## index
index | Re | Mach | Datasource
1 | 50000 | 0 | JavaFoil+Calcfoil stall+Eppler ext transition
2 | 50000 | 0 | XFOIL ncrit=9
3 | 50000 | 0.1 | JavaFoil+Calcfoil stall+Eppler ext transition
4 | 50000 | 0.1 | XFOIL ncrit=9
5 | 50000 | 0.25 | JavaFoil+Calcfoil stall+Eppler ext transition
6 | 50000 | 0.25 | XFOIL ncrit=9
7 | 50000 | 0.5 | JavaFoil+Calcfoil stall+Eppler ext transition
8 | 50000 | 0.5 | XFOIL ncrit=9
9 | 100000 | 0 | JavaFoil+Calcfoil stall+Eppler ext transition
10 | 100000 | 0 | XFOIL ncrit=9
11 | 100000 | 0.1 | JavaFoil+Calcfoil stall+Eppler ext transition
12 | 100000 | 0.1 | XFOIL ncrit=9
13 | 100000 | 0.25 | JavaFoil+Calcfoil stall+Eppler ext transition
14 | 100000 | 0.25 | XFOIL ncrit=9
15 | 100000 | 0.5 | JavaFoil+Calcfoil stall+Eppler ext transition
16 | 100000 | 0.5 | XFOIL ncrit=9
17 | 250000 | 0 | JavaFoil+Calcfoil stall+Eppler ext transition
18 | 250000 | 0 | XFOIL ncrit=9
19 | 250000 | 0.1 | JavaFoil+Calcfoil stall+Eppler ext transition
20 | 250000 | 0.1 | XFOIL ncrit=9
21 | 250000 | 0.25 | JavaFoil+Calcfoil stall+Eppler ext transition
22 | 250000 | 0.25 | XFOIL ncrit=9
23 | 250000 | 0.5 | JavaFoil+Calcfoil stall+Eppler ext transition
24 | 250000 | 0.5 | XFOIL ncrit=9
25 | 500000 | 0 | JavaFoil+Calcfoil stall+Eppler ext transition
26 | 500000 | 0 | XFOIL ncrit=9
27 | 500000 | 0.1 | JavaFoil+Calcfoil stall+Eppler ext transition
28 | 500000 | 0.1 | XFOIL ncrit=9
29 | 500000 | 0.25 | JavaFoil+Calcfoil stall+Eppler ext transition
30 | 500000 | 0.25 | XFOIL ncrit=9
31 | 500000 | 0.5 | JavaFoil+Calcfoil stall+Eppler ext transition
32 | 500000 | 0.5 | XFOIL ncrit=9
33 | 750000 | 0 | JavaFoil+Calcfoil stall+Eppler ext transition
34 | 750000 | 0 | XFOIL ncrit=9
35 | 750000 | 0.1 | JavaFoil+Calcfoil stall+Eppler ext transition
36 | 750000 | 0.1 | XFOIL ncrit=9
37 | 750000 | 0.25 | JavaFoil+Calcfoil stall+Eppler ext transition
38 | 750000 | 0.25 | XFOIL ncrit=9
39 | 750000 | 0.5 | JavaFoil+Calcfoil stall+Eppler ext transition
40 | 750000 | 0.5 | XFOIL ncrit=9
41 | 1000000 | 0 | JavaFoil+Calcfoil stall+Eppler ext transition
42 | 1000000 | 0 | XFOIL ncrit=9
43 | 1000000 | 0.1 | JavaFoil+Calcfoil stall+Eppler ext transition
44 | 1000000 | 0.1 | XFOIL ncrit=9
45 | 1000000 | 0.25 | JavaFoil+Calcfoil stall+Eppler ext transition
46 | 1000000 | 0.25 | XFOIL ncrit=9
47 | 1000000 | 0.5 | JavaFoil+Calcfoil stall+Eppler ext transition
48 | 1000000 | 0.5 | XFOIL ncrit=9
49 | 2000000 | 0 | JavaFoil+Calcfoil stall+Eppler ext transition
50 | 2000000 | 0 | XFOIL ncrit=9
51 | 2000000 | 0.1 | JavaFoil+Calcfoil stall+Eppler ext transition
52 | 2000000 | 0.1 | XFOIL ncrit=9
53 | 2000000 | 0.25 | JavaFoil+Calcfoil stall+Eppler ext transition
54 | 2000000 | 0.25 | XFOIL ncrit=9
55 | 2000000 | 0.5 | JavaFoil+Calcfoil stall+Eppler ext transition
56 | 2000000 | 0.5 | XFOIL ncrit=9
57 | 3000000 | 0 | JavaFoil+Calcfoil stall+Eppler ext transition
58 | 3000000 | 0 | XFOIL ncrit=9
59 | 3000000 | 0.1 | JavaFoil+Calcfoil stall+Eppler ext transition
60 | 3000000 | 0.1 | XFOIL ncrit=9
61 | 3000000 | 0.25 | JavaFoil+Calcfoil stall+Eppler ext transition
62 | 3000000 | 0.25 | XFOIL ncrit=9
63 | 3000000 | 0.5 | JavaFoil+Calcfoil stall+Eppler ext transition
64 | 3000000 | 0.5 | XFOIL ncrit=9
65 | 4000000 | 0 | JavaFoil+Calcfoil stall+Eppler ext transition
66 | 4000000 | 0 | XFOIL ncrit=9
67 | 4000000 | 0.1 | JavaFoil+Calcfoil stall+Eppler ext transition
68 | 4000000 | 0.1 | XFOIL ncrit=9
69 | 4000000 | 0.25 | JavaFoil+Calcfoil stall+Eppler ext transition
70 | 4000000 | 0.25 | XFOIL ncrit=9
71 | 4000000 | 0.5 | JavaFoil+Calcfoil stall+Eppler ext transition
72 | 4000000 | 0.5 | XFOIL ncrit=9
73 | 5000000 | 0 | JavaFoil+Calcfoil stall+Eppler ext transition
74 | 5000000 | 0 | XFOIL ncrit=9
75 | 5000000 | 0.1 | JavaFoil+Calcfoil stall+Eppler ext transition
76 | 5000000 | 0.1 | XFOIL ncrit=9
77 | 5000000 | 0.25 | JavaFoil+Calcfoil stall+Eppler ext transition
78 | 5000000 | 0.25 | XFOIL ncrit=9
79 | 5000000 | 0.5 | JavaFoil+Calcfoil stall+Eppler ext transition
80 | 5000000 | 0.5 | XFOIL ncrit=9
81 | 6000000 | 0 | JavaFoil+Calcfoil stall+Eppler ext transition
82 | 6000000 | 0 | XFOIL ncrit=9
83 | 6000000 | 0.1 | JavaFoil+Calcfoil stall+Eppler ext transition
84 | 6000000 | 0.1 | XFOIL ncrit=9
85 | 6000000 | 0.25 | JavaFoil+Calcfoil stall+Eppler ext transition
86 | 6000000 | 0.25 | XFOIL ncrit=9
87 | 6000000 | 0.5 | JavaFoil+Calcfoil stall+Eppler ext transition
88 | 6000000 | 0.5 | XFOIL ncrit=9
89 | 7000000 | 0 | JavaFoil+Calcfoil stall+Eppler ext transition
90 | 7000000 | 0 | XFOIL ncrit=9
91 | 7000000 | 0.1 | JavaFoil+Calcfoil stall+Eppler ext transition
92 | 7000000 | 0.1 | XFOIL ncrit=9
93 | 7000000 | 0.25 | JavaFoil+Calcfoil stall+Eppler ext transition
94 | 7000000 | 0.25 | XFOIL ncrit=9
95 | 7000000 | 0.5 | JavaFoil+Calcfoil stall+Eppler ext transition
96 | 7000000 | 0.5 | XFOIL ncrit=9
97 | 8000000 | 0 | JavaFoil+Calcfoil stall+Eppler ext transition
98 | 8000000 | 0 | XFOIL ncrit=9
99 | 8000000 | 0.1 | JavaFoil+Calcfoil stall+Eppler ext transition
100 | 8000000 | 0.1 | XFOIL ncrit=9
101 | 8000000 | 0.25 | JavaFoil+Calcfoil stall+Eppler ext transition
102 | 8000000 | 0.25 | XFOIL ncrit=9
103 | 8000000 | 0.5 | JavaFoil+Calcfoil stall+Eppler ext transition
104 | 8000000 | 0.5 | XFOIL ncrit=9
105 | 10000000 | 0 | JavaFoil+Calcfoil stall+Eppler ext transition
106 | 10000000 | 0 | XFOIL ncrit=9
107 | 10000000 | 0.1 | JavaFoil+Calcfoil stall+Eppler ext transition
108 | 10000000 | 0.1 | XFOIL ncrit=9
109 | 10000000 | 0.25 | JavaFoil+Calcfoil stall+Eppler ext transition
110 | 10000000 | 0.25 | XFOIL ncrit=9
111 | 10000000 | 0.5 | JavaFoil+Calcfoil stall+Eppler ext transition
112 | 10000000 | 0.5 | XFOIL ncrit=9
113 | 12000000 | 0 | JavaFoil+Calcfoil stall+Eppler ext transition
114 | 12000000 | 0 | XFOIL ncrit=9
115 | 12000000 | 0.1 | JavaFoil+Calcfoil stall+Eppler ext transition
116 | 12000000 | 0.1 | XFOIL ncrit=9
117 | 12000000 | 0.25 | JavaFoil+Calcfoil stall+Eppler ext transition
118 | 12000000 | 0.25 | XFOIL ncrit=9
119 | 12000000 | 0.5 | JavaFoil+Calcfoil stall+Eppler ext transition
120 | 12000000 | 0.5 | XFOIL ncrit=9
121 | 14000000 | 0 | JavaFoil+Calcfoil stall+Eppler ext transition
122 | 14000000 | 0 | XFOIL ncrit=9
123 | 14000000 | 0.1 | JavaFoil+Calcfoil stall+Eppler ext transition
124 | 14000000 | 0.1 | XFOIL ncrit=9
125 | 14000000 | 0.25 | JavaFoil+Calcfoil stall+Eppler ext transition
126 | 14000000 | 0.25 | XFOIL ncrit=9
127 | 14000000 | 0.5 | JavaFoil+Calcfoil stall+Eppler ext transition
128 | 14000000 | 0.5 | XFOIL ncrit=9
129 | 16000000 | 0 | JavaFoil+Calcfoil stall+Eppler ext transition
130 | 16000000 | 0 | XFOIL ncrit=9
131 | 16000000 | 0.1 | JavaFoil+Calcfoil stall+Eppler ext transition
132 | 16000000 | 0.1 | XFOIL ncrit=9
133 | 16000000 | 0.25 | JavaFoil+Calcfoil stall+Eppler ext transition
134 | 16000000 | 0.25 | XFOIL ncrit=9
135 | 16000000 | 0.5 | JavaFoil+Calcfoil stall+Eppler ext transition
136 | 16000000 | 0.5 | XFOIL ncrit=9
137 | 18000000 | 0 | JavaFoil+Calcfoil stall+Eppler ext transition
138 | 18000000 | 0 | XFOIL ncrit=9
139 | 18000000 | 0.1 | JavaFoil+Calcfoil stall+Eppler ext transition
140 | 18000000 | 0.1 | XFOIL ncrit=9
141 | 18000000 | 0.25 | JavaFoil+Calcfoil stall+Eppler ext transition
142 | 18000000 | 0.25 | XFOIL ncrit=9
143 | 18000000 | 0.5 | JavaFoil+Calcfoil stall+Eppler ext transition
144 | 18000000 | 0.5 | XFOIL ncrit=9
145 | 20000000 | 0 | JavaFoil+Calcfoil stall+Eppler ext transition
146 | 20000000 | 0 | XFOIL ncrit=9
147 | 20000000 | 0.1 | JavaFoil+Calcfoil stall+Eppler ext transition
148 | 20000000 | 0.1 | XFOIL ncrit=9
149 | 20000000 | 0.25 | JavaFoil+Calcfoil stall+Eppler ext transition
150 | 20000000 | 0.25 | XFOIL ncrit=9
151 | 20000000 | 0.5 | JavaFoil+Calcfoil stall+Eppler ext transition
152 | 20000000 | 0.5 | XFOIL ncrit=9

## 1. Re 50k Mach 0.00 (1)
BIGFOIL.COM POLAR EXPORT
goe723
GOE 723 |  |  |  | Cl Max: | 1.462 | at alpha= | 14 | deg
JavaFoil+Calcfoil stall+Eppler ext transition |  |  |  | L/D Max: | 45.374 | at alpha= | 5 | deg
Re: | 50000 |  |  | Cd Min: | 0.01679 | at alpha= | 0 | deg
Mach: | 0 |  |  | Cl=0 at alpha= | -4.5761 | deg
|  |  |  | @ Cl=0.1, Cd= | 0.041571
|  |  |  | @ Cl=0.4, Cd= | 0.034648
|  |  |  | @ Cl=0.6, Cd= | 0.017337
alpha (deg) | Cl | Cd | Cm | Cl/Cd
-20 | -0.694 | 0.32407 | -0.035 | -2.141
-19.5 | -0.697 | 0.3045 | -0.034 | -2.289
-19 | -0.699 | 0.28688 | -0.035 | -2.436
-18.5 | -0.699 | 0.27563 | -0.035 | -2.538
-18 | -0.699 | 0.25971 | -0.035 | -2.691
-17.5 | -0.697 | 0.22936 | -0.036 | -3.039
-17 | -0.693 | 0.21965 | -0.036 | -3.157
-16.5 | -0.688 | 0.20949 | -0.036 | -3.285
-16 | -0.681 | 0.20258 | -0.036 | -3.361
-15.5 | -0.672 | 0.19316 | -0.036 | -3.479
-15 | -0.661 | 0.1773 | -0.036 | -3.729
-14.5 | -0.648 | 0.16916 | -0.037 | -3.833
-14 | -0.634 | 0.15766 | -0.037 | -4.018
-13.5 | -0.617 | 0.15022 | -0.037 | -4.104
-13 | -0.598 | 0.13443 | -0.038 | -4.445
-12.5 | -0.576 | 0.12372 | -0.039 | -4.658
-12 | -0.553 | 0.11697 | -0.039 | -4.727
-11.5 | -0.527 | 0.10771 | -0.039 | -4.897
-11 | -0.5 | 0.10096 | -0.04 | -4.951
-10.5 | -0.47 | 0.09709 | -0.04 | -4.843
-10 | -0.439 | 0.08891 | -0.04 | -4.934
-9.5 | -0.405 | 0.08334 | -0.04 | -4.863
-9 | -0.37 | 0.07557 | -0.041 | -4.897
-8.5 | -0.333 | 0.07065 | -0.041 | -4.716
-8 | -0.295 | 0.0662 | -0.041 | -4.454
-7.5 | -0.255 | 0.0647 | -0.042 | -3.941
-7 | -0.214 | 0.06009 | -0.042 | -3.558
-6.5 | -0.172 | 0.05644 | -0.042 | -3.039
-6 | -0.128 | 0.05312 | -0.043 | -2.414
-5.5 | -0.084 | 0.04928 | -0.044 | -1.706
-5 | -0.039 | 0.04768 | -0.043 | -0.819
-4.5 | 0.007 | 0.04543 | -0.044 | 0.146
-4 | 0.053 | 0.04341 | -0.044 | 1.217
-3.5 | 0.099 | 0.0416 | -0.044 | 2.391
-3 | 0.146 | 0.04023 | -0.044 | 3.641
-2.5 | 0.194 | 0.03903 | -0.045 | 4.964
-2 | 0.241 | 0.03814 | -0.045 | 6.326
-1.5 | 0.289 | 0.03749 | -0.046 | 7.706
-1 | 0.337 | 0.03709 | -0.047 | 9.079
-0.5 | 0.385 | 0.03688 | -0.048 | 10.427
0 | 0.52 | 0.01679 | -0.1 | 30.956
0.5 | 0.576 | 0.01714 | -0.101 | 33.593
1 | 0.632 | 0.0176 | -0.101 | 35.91
1.5 | 0.687 | 0.01812 | -0.102 | 37.911
2 | 0.741 | 0.01866 | -0.102 | 39.706
2.5 | 0.795 | 0.01921 | -0.102 | 41.365
3 | 0.848 | 0.01988 | -0.103 | 42.653
3.5 | 0.899 | 0.02078 | -0.103 | 43.255
4 | 0.948 | 0.02184 | -0.102 | 43.387
4.5 | 1.034 | 0.02295 | -0.107 | 45.044
5 | 1.085 | 0.02391 | -0.108 | 45.374
5.5 | 1.135 | 0.0252 | -0.108 | 45.045
6 | 1.184 | 0.02641 | -0.108 | 44.826
6.5 | 1.033 | 0.0474 | -0.062 | 21.8
7 | 1.075 | 0.05032 | -0.062 | 21.367
7.5 | 1.115 | 0.0544 | -0.062 | 20.502
8 | 1.154 | 0.05831 | -0.061 | 19.782
8.5 | 1.19 | 0.06203 | -0.06 | 19.19
9 | 1.226 | 0.06656 | -0.058 | 18.418
9.5 | 1.26 | 0.07138 | -0.057 | 17.651
10 | 1.293 | 0.07734 | -0.056 | 16.717
10.5 | 1.324 | 0.0829 | -0.056 | 15.976
11 | 1.354 | 0.08941 | -0.056 | 15.149
11.5 | 1.383 | 0.09559 | -0.056 | 14.464
12 | 1.409 | 0.10309 | -0.055 | 13.664
12.5 | 1.433 | 0.10969 | -0.055 | 13.062
13 | 1.451 | 0.11797 | -0.056 | 12.304
13.5 | 1.459 | 0.12558 | -0.055 | 11.614
14 | 1.462 | 0.13327 | -0.056 | 10.968
14.5 | 1.46 | 0.14237 | -0.055 | 10.255
15 | 1.455 | 0.15384 | -0.055 | 9.456
15.5 | 1.445 | 0.16377 | -0.056 | 8.824
16 | 1.431 | 0.17385 | -0.055 | 8.233
16.5 | 1.414 | 0.18382 | -0.055 | 7.694
17 | 1.393 | 0.19459 | -0.055 | 7.16
17.5 | 1.37 | 0.20471 | -0.056 | 6.692
18 | 1.344 | 0.2152 | -0.056 | 6.244
18.5 | 1.315 | 0.23235 | -0.056 | 5.659
19 | 1.284 | 0.25023 | -0.056 | 5.132

## 2. Re 50k Mach 0.00 (2)
BIGFOIL.COM POLAR EXPORT
goe723
GOE 723 |  |  |  | Cl Max: | 1.424 | at alpha= | 13 | deg
XFOIL ncrit=9 |  |  |  | L/D Max: | 27.0827 | at alpha= | 10.5 | deg
Re: | 50000 |  |  | Cd Min: | 0.23369 | at alpha= | -20 | deg
Mach: | 0 |  |  | Cl=0 at alpha= | -1.1063 | deg
|  |  |  | @ Cl=0.1, Cd= | 0.03576
|  |  |  | @ Cl=0.4, Cd= | 0.042619
|  |  |  | @ Cl=0.6, Cd= | 0.053557
alpha (deg) | Cl | Cd | Cm | Cl/Cd
-20 | -0.5436 | 0.23369 | 0.0059 | -2.3262
-19.5 | -0.5349 | 0.23287 | 0.0011 | -2.297
-19 | -0.5152 | 0.2236 | -0.0012 | -2.3041
-18.5 | -0.4964 | 0.21682 | -0.0034 | -2.2895
-18 | -0.4851 | 0.21349 | -0.0072 | -2.2722
-17 | -0.4507 | 0.19993 | -0.0118 | -2.2543
-16.5 | -0.4445 | 0.19794 | -0.0157 | -2.2456
-16 | -0.4262 | 0.18959 | -0.0176 | -2.248
-15.5 | -0.4082 | 0.18313 | -0.0192 | -2.229
-15 | -0.4197 | 0.18584 | -0.0238 | -2.2584
-14.5 | -0.3813 | 0.17153 | -0.0233 | -2.2229
-14 | -0.3794 | 0.16917 | -0.0263 | -2.2427
-13.5 | -0.3595 | 0.16059 | -0.0272 | -2.2386
-13 | -0.3524 | 0.15661 | -0.029 | -2.2502
-12.5 | -0.3366 | 0.14935 | -0.0299 | -2.2538
-12 | -0.3324 | 0.14555 | -0.0314 | -2.2838
-11.5 | -0.3167 | 0.1383 | -0.0319 | -2.2899
-11 | -0.319 | 0.1355 | -0.0333 | -2.3542
-10.5 | -0.296 | 0.12737 | -0.0327 | -2.3239
-10 | -0.2994 | 0.12352 | -0.0335 | -2.4239
-9.5 | -0.2961 | 0.11946 | -0.0332 | -2.4787
-9 | -0.2769 | 0.1123 | -0.032 | -2.4657
-8.5 | -0.2849 | 0.10874 | -0.0313 | -2.62
-8 | -0.3025 | 0.10694 | -0.0288 | -2.8287
-7.5 | -0.2888 | 0.10082 | -0.0252 | -2.8645
-7 | -0.3045 | 0.09785 | -0.0195 | -3.1119
-6.5 | -0.367 | 0.09964 | -0.0103 | -3.6833
-6 | -0.3748 | 0.09573 | -0.0043 | -3.9152
-5.5 | -0.4085 | 0.09382 | 0.0014 | -4.3541
-4.5 | -0.4425 | 0.08738 | 0.0079 | -5.0641
-4 | -0.4456 | 0.08318 | 0.0107 | -5.3571
-3 | -0.2726 | 0.04618 | -0.0565 | -5.903
-2.5 | -0.1944 | 0.04061 | -0.0642 | -4.787
-2 | -0.1211 | 0.03798 | -0.0687 | -3.1885
-1.5 | -0.0522 | 0.03682 | -0.0721 | -1.4177
-1 | 0.0141 | 0.03634 | -0.0749 | 0.388
-0.5 | 0.0885 | 0.03555 | -0.0783 | 2.4895
0 | 0.1306 | 0.03632 | -0.0752 | 3.5958
0.5 | 0.2144 | 0.03613 | -0.0821 | 5.9341
1 | 0.274 | 0.03803 | -0.0856 | 7.2048
1.5 | 0.3275 | 0.04001 | -0.0873 | 8.1855
2 | 0.383 | 0.04205 | -0.089 | 9.1082
2.5 | 0.4448 | 0.04412 | -0.0912 | 10.0816
3 | 0.4854 | 0.04651 | -0.0907 | 10.4365
3.5 | 0.522 | 0.0491 | -0.0899 | 10.6314
4 | 0.5668 | 0.05172 | -0.09 | 10.959
4.5 | 0.6156 | 0.05442 | -0.0904 | 11.312
5 | 0.6537 | 0.0576 | -0.09 | 11.349
5.5 | 0.6765 | 0.06146 | -0.0885 | 11.0072
6 | 0.7098 | 0.06528 | -0.0881 | 10.8732
6.5 | 0.6946 | 0.07115 | -0.0855 | 9.7625
7 | 0.6562 | 0.08039 | -0.0859 | 8.1627
7.5 | 0.7181 | 0.08372 | -0.0866 | 8.5774
9 | 0.8454 | 0.08943 | -0.0799 | 9.4532
9.5 | 1.0605 | 0.06532 | -0.0672 | 16.2355
10.5 | 1.2152 | 0.04487 | -0.0437 | 27.0827
11 | 1.2539 | 0.04811 | -0.0408 | 26.0632
11.5 | 1.3461 | 0.05166 | -0.0422 | 26.0569
12 | 1.4039 | 0.0577 | -0.0427 | 24.331
12.5 | 1.3941 | 0.06378 | -0.0372 | 21.8579
13 | 1.424 | 0.07182 | -0.0362 | 19.8273
13.5 | 1.3786 | 0.07956 | -0.031 | 17.3278
14 | 1.3252 | 0.08966 | -0.0292 | 14.7803
15.5 | 0.9092 | 0.1965 | -0.0966 | 4.627
16 | 0.929 | 0.20543 | -0.0986 | 4.5222
16.5 | 0.9485 | 0.21329 | -0.1003 | 4.447
17 | 0.9495 | 0.21786 | -0.1042 | 4.3583
17.5 | 0.9598 | 0.22428 | -0.1073 | 4.2795
18 | 0.9751 | 0.23125 | -0.1099 | 4.2166

## 3. Re 50k Mach 0.10 (1)
BIGFOIL.COM POLAR EXPORT
goe723
GOE 723 |  |  |  | Cl Max: | 1.455 | at alpha= | 13.5 | deg
JavaFoil+Calcfoil stall+Eppler ext transition |  |  |  | L/D Max: | 45.156 | at alpha= | 5 | deg
Re: | 50000 |  |  | Cd Min: | 0.01681 | at alpha= | 0 | deg
Mach: | 0.1 |  |  | Cl=0 at alpha= | -4.5761 | deg
|  |  |  | @ Cl=0.1, Cd= | 0.04159
|  |  |  | @ Cl=0.4, Cd= | 0.034868
|  |  |  | @ Cl=0.6, Cd= | 0.017355
alpha (deg) | Cl | Cd | Cm | Cl/Cd
-20 | -0.656 | 0.34596 | -0.035 | -1.897
-19.5 | -0.662 | 0.3245 | -0.035 | -2.04
-19 | -0.667 | 0.29698 | -0.035 | -2.244
-18.5 | -0.67 | 0.29247 | -0.035 | -2.29
-18 | -0.672 | 0.27512 | -0.036 | -2.442
-17.5 | -0.672 | 0.24282 | -0.036 | -2.769
-17 | -0.671 | 0.22807 | -0.036 | -2.943
-16.5 | -0.668 | 0.21236 | -0.036 | -3.147
-16 | -0.664 | 0.20268 | -0.037 | -3.274
-15.5 | -0.657 | 0.19572 | -0.036 | -3.355
-15 | -0.648 | 0.18553 | -0.037 | -3.492
-14.5 | -0.637 | 0.17677 | -0.037 | -3.604
-14 | -0.624 | 0.16388 | -0.037 | -3.807
-13.5 | -0.609 | 0.15037 | -0.037 | -4.047
-13 | -0.591 | 0.14291 | -0.038 | -4.135
-12.5 | -0.571 | 0.12752 | -0.039 | -4.479
-12 | -0.549 | 0.11701 | -0.039 | -4.691
-11.5 | -0.524 | 0.11027 | -0.039 | -4.756
-11 | -0.498 | 0.10347 | -0.04 | -4.811
-10.5 | -0.469 | 0.09709 | -0.04 | -4.829
-10 | -0.438 | 0.09073 | -0.04 | -4.827
-9.5 | -0.405 | 0.08485 | -0.04 | -4.773
-9 | -0.37 | 0.07679 | -0.041 | -4.821
-8.5 | -0.334 | 0.07158 | -0.041 | -4.66
-8 | -0.295 | 0.06682 | -0.042 | -4.42
-7.5 | -0.256 | 0.06457 | -0.042 | -3.958
-7 | -0.214 | 0.06062 | -0.042 | -3.537
-6.5 | -0.172 | 0.0569 | -0.042 | -3.025
-6 | -0.129 | 0.05344 | -0.043 | -2.408
-5.5 | -0.084 | 0.0495 | -0.044 | -1.705
-5 | -0.039 | 0.0479 | -0.044 | -0.818
-4.5 | 0.007 | 0.0456 | -0.044 | 0.146
-4 | 0.053 | 0.04352 | -0.044 | 1.219
-3.5 | 0.1 | 0.04159 | -0.044 | 2.403
-3 | 0.147 | 0.0403 | -0.045 | 3.652
-2.5 | 0.195 | 0.03904 | -0.045 | 4.987
-2 | 0.242 | 0.03816 | -0.046 | 6.353
-1.5 | 0.29 | 0.03753 | -0.046 | 7.737
-1 | 0.338 | 0.03714 | -0.047 | 9.11
-0.5 | 0.386 | 0.03694 | -0.048 | 10.463
0 | 0.522 | 0.01681 | -0.101 | 31.066
0.5 | 0.578 | 0.01717 | -0.101 | 33.694
1 | 0.635 | 0.01765 | -0.102 | 35.964
1.5 | 0.689 | 0.01815 | -0.102 | 37.973
2 | 0.744 | 0.01873 | -0.103 | 39.735
2.5 | 0.797 | 0.01931 | -0.103 | 41.306
3 | 0.851 | 0.02009 | -0.103 | 42.363
3.5 | 0.902 | 0.02098 | -0.103 | 42.999
4 | 0.985 | 0.02212 | -0.107 | 44.557
4.5 | 1.038 | 0.02311 | -0.108 | 44.931
5 | 1.09 | 0.02414 | -0.108 | 45.156
5.5 | 1.14 | 0.02538 | -0.108 | 44.915
6 | 1.189 | 0.02661 | -0.109 | 44.669
6.5 | 1.038 | 0.04756 | -0.062 | 21.828
7 | 1.08 | 0.05065 | -0.062 | 21.324
7.5 | 1.12 | 0.05488 | -0.062 | 20.406
8 | 1.158 | 0.05887 | -0.061 | 19.672
8.5 | 1.195 | 0.06272 | -0.06 | 19.052
9 | 1.23 | 0.06739 | -0.059 | 18.255
9.5 | 1.265 | 0.07241 | -0.058 | 17.463
10 | 1.297 | 0.07842 | -0.057 | 16.541
10.5 | 1.328 | 0.08356 | -0.056 | 15.889
11 | 1.357 | 0.08968 | -0.056 | 15.129
11.5 | 1.384 | 0.09599 | -0.056 | 14.421
12 | 1.41 | 0.10405 | -0.056 | 13.548
12.5 | 1.433 | 0.11219 | -0.056 | 12.77
13 | 1.45 | 0.11846 | -0.056 | 12.239
13.5 | 1.455 | 0.12605 | -0.055 | 11.54
14 | 1.455 | 0.13408 | -0.056 | 10.854
14.5 | 1.451 | 0.1464 | -0.055 | 9.913
15 | 1.442 | 0.15528 | -0.055 | 9.289
15.5 | 1.429 | 0.16513 | -0.056 | 8.656
16 | 1.412 | 0.1754 | -0.055 | 8.049
16.5 | 1.391 | 0.18639 | -0.055 | 7.46
17 | 1.366 | 0.20488 | -0.055 | 6.665
17.5 | 1.338 | 0.21051 | -0.056 | 6.354
18 | 1.307 | 0.22254 | -0.056 | 5.871
18.5 | 1.273 | 0.2428 | -0.056 | 5.244

## 4. Re 50k Mach 0.10 (2)
BIGFOIL.COM POLAR EXPORT
goe723
GOE 723 |  |  |  | Cl Max: | 1.3984 | at alpha= | 12 | deg
XFOIL ncrit=9 |  |  |  | L/D Max: | 29.2629 | at alpha= | 10 | deg
Re: | 50000 |  |  | Cd Min: | 0.23441 | at alpha= | -20 | deg
Mach: | 0.1 |  |  | Cl=0 at alpha= | -1.074 | deg
|  |  |  | @ Cl=0.1, Cd= | 0.035997
|  |  |  | @ Cl=0.4, Cd= | 0.04265
|  |  |  | @ Cl=0.6, Cd= | 0.05339
alpha (deg) | Cl | Cd | Cm | Cl/Cd
-20 | -0.545 | 0.23441 | 0.006 | -2.325
-19.5 | -0.5371 | 0.23426 | 0.001 | -2.2928
-19 | -0.5156 | 0.22391 | -0.001 | -2.3027
-18.5 | -0.4972 | 0.21739 | -0.0034 | -2.2871
-18 | -0.4867 | 0.21455 | -0.0074 | -2.2685
-17.5 | -0.4711 | 0.20766 | -0.0101 | -2.2686
-17 | -0.4511 | 0.20044 | -0.0118 | -2.2505
-16.5 | -0.4462 | 0.19909 | -0.0159 | -2.2412
-16 | -0.4252 | 0.18973 | -0.0175 | -2.2411
-15.5 | -0.4083 | 0.18366 | -0.0193 | -2.2231
-15 | -0.4216 | 0.18706 | -0.024 | -2.2538
-14.5 | -0.3807 | 0.17191 | -0.0234 | -2.2145
-14 | -0.381 | 0.1702 | -0.0266 | -2.2385
-13.5 | -0.3578 | 0.1608 | -0.0272 | -2.2251
-13 | -0.3535 | 0.15749 | -0.0293 | -2.2446
-12.5 | -0.3346 | 0.14955 | -0.03 | -2.2374
-12 | -0.3336 | 0.14644 | -0.0318 | -2.2781
-11.5 | -0.3143 | 0.1385 | -0.032 | -2.2693
-11 | -0.3205 | 0.1364 | -0.0336 | -2.3497
-10.5 | -0.2946 | 0.12772 | -0.0329 | -2.3066
-10 | -0.2948 | 0.12339 | -0.0335 | -2.3892
-9.5 | -0.2977 | 0.12031 | -0.0335 | -2.4744
-9 | -0.2752 | 0.11264 | -0.0322 | -2.4432
-8.5 | -0.2805 | 0.10876 | -0.0313 | -2.5791
-8 | -0.3043 | 0.10772 | -0.0289 | -2.8249
-7.5 | -0.2893 | 0.10141 | -0.0253 | -2.8528
-7 | -0.3023 | 0.09819 | -0.0196 | -3.0787
-6.5 | -0.3686 | 0.10037 | -0.0102 | -3.6724
-6 | -0.3737 | 0.09622 | -0.0044 | -3.8838
-5.5 | -0.4051 | 0.09414 | 0.0015 | -4.3032
-5 | -0.4294 | 0.09147 | 0.0053 | -4.6944
-4.5 | -0.4415 | 0.08786 | 0.0082 | -5.025
-4 | -0.4455 | 0.08369 | 0.0109 | -5.3232
-3.5 | -0.356 | 0.05707 | -0.044 | -6.238
-3 | -0.272 | 0.04693 | -0.057 | -5.7959
-2.5 | -0.1927 | 0.04111 | -0.0652 | -4.6874
-2 | -0.1229 | 0.03832 | -0.0692 | -3.2072
-1.5 | -0.0553 | 0.03711 | -0.0722 | -1.4902
-1 | 0.0096 | 0.03656 | -0.0748 | 0.26258
-0.5 | 0.0862 | 0.03572 | -0.0788 | 2.4132
0 | 0.1281 | 0.03656 | -0.0755 | 3.5038
0.5 | 0.2079 | 0.03623 | -0.0812 | 5.7383
1 | 0.2715 | 0.03818 | -0.0855 | 7.1111
1.5 | 0.3279 | 0.04018 | -0.0877 | 8.1608
2 | 0.3875 | 0.04222 | -0.0898 | 9.1781
2.5 | 0.4489 | 0.04433 | -0.0919 | 10.1263
3 | 0.4806 | 0.04682 | -0.0904 | 10.2648
3.5 | 0.5231 | 0.04935 | -0.0902 | 10.5998
4 | 0.5729 | 0.05191 | -0.0907 | 11.0364
4.5 | 0.6227 | 0.05463 | -0.0912 | 11.3985
5 | 0.6406 | 0.05835 | -0.089 | 10.9786
5.5 | 0.6671 | 0.06218 | -0.088 | 10.7285
6 | 0.6982 | 0.06612 | -0.0875 | 10.5596
6.5 | 0.6939 | 0.07165 | -0.0856 | 9.6846
7 | 0.6578 | 0.08088 | -0.0862 | 8.133
9 | 0.7693 | 0.09793 | -0.0836 | 7.8556
10 | 1.2109 | 0.04138 | -0.0482 | 29.2629
10.5 | 1.216 | 0.04567 | -0.0431 | 26.6258
11 | 1.2552 | 0.04901 | -0.0401 | 25.6111
11.5 | 1.3441 | 0.05267 | -0.041 | 25.5193
12 | 1.3984 | 0.05883 | -0.041 | 23.7702
12.5 | 1.3811 | 0.06521 | -0.0355 | 21.1793
13 | 1.3689 | 0.07264 | -0.032 | 18.845
13.5 | 1.3299 | 0.08185 | -0.0296 | 16.248
14 | 1.3118 | 0.0921 | -0.0293 | 14.2432
14.5 | 0.9938 | 0.15529 | -0.0682 | 6.3996
15.5 | 0.9112 | 0.19728 | -0.0972 | 4.6188
16 | 0.9306 | 0.20616 | -0.0993 | 4.514
16.5 | 0.9509 | 0.21419 | -0.101 | 4.4395
17 | 0.9519 | 0.21871 | -0.1049 | 4.3523

## 5. Re 50k Mach 0.25 (1)
BIGFOIL.COM POLAR EXPORT
goe723
GOE 723 |  |  |  | Cl Max: | 1.427 | at alpha= | 13 | deg
JavaFoil+Calcfoil stall+Eppler ext transition |  |  |  | L/D Max: | 44.593 | at alpha= | 5 | deg
Re: | 50000 |  |  | Cd Min: | 0.01715 | at alpha= | 0 | deg
Mach: | 0.25 |  |  | Cl=0 at alpha= | -4.5745 | deg
|  |  |  | @ Cl=0.1, Cd= | 0.042121
|  |  |  | @ Cl=0.4, Cd= | 0.036764
|  |  |  | @ Cl=0.6, Cd= | 0.017608
alpha (deg) | Cl | Cd | Cm | Cl/Cd
-19 | -0.366 | 0.4852 | -0.037 | -0.754
-18.5 | -0.396 | 0.4295 | -0.037 | -0.923
-18 | -0.424 | 0.3905 | -0.037 | -1.086
-17.5 | -0.449 | 0.34903 | -0.038 | -1.287
-17 | -0.472 | 0.31376 | -0.037 | -1.503
-16.5 | -0.491 | 0.28399 | -0.038 | -1.729
-16 | -0.507 | 0.28223 | -0.037 | -1.797
-15.5 | -0.52 | 0.25364 | -0.037 | -2.051
-15 | -0.53 | 0.23938 | -0.038 | -2.214
-14.5 | -0.536 | 0.21318 | -0.038 | -2.516
-14 | -0.539 | 0.20031 | -0.038 | -2.691
-13.5 | -0.538 | 0.17646 | -0.038 | -3.049
-13 | -0.533 | 0.16614 | -0.039 | -3.209
-12.5 | -0.525 | 0.14917 | -0.039 | -3.518
-12 | -0.513 | 0.13275 | -0.04 | -3.861
-11.5 | -0.497 | 0.12313 | -0.04 | -4.035
-11 | -0.477 | 0.11765 | -0.04 | -4.058
-10.5 | -0.455 | 0.1055 | -0.041 | -4.31
-10 | -0.429 | 0.09808 | -0.041 | -4.371
-9.5 | -0.4 | 0.08752 | -0.042 | -4.568
-9 | -0.368 | 0.08102 | -0.042 | -4.542
-8.5 | -0.334 | 0.07545 | -0.042 | -4.421
-8 | -0.297 | 0.07001 | -0.043 | -4.24
-7.5 | -0.258 | 0.06707 | -0.043 | -3.846
-7 | -0.217 | 0.06253 | -0.043 | -3.475
-6.5 | -0.175 | 0.05835 | -0.044 | -2.997
-6 | -0.131 | 0.05465 | -0.044 | -2.399
-5.5 | -0.086 | 0.05032 | -0.044 | -1.712
-5 | -0.04 | 0.04863 | -0.044 | -0.824
-4.5 | 0.007 | 0.04619 | -0.045 | 0.147
-4 | 0.054 | 0.04398 | -0.045 | 1.236
-3.5 | 0.102 | 0.04204 | -0.045 | 2.438
-3 | 0.151 | 0.04069 | -0.046 | 3.711
-2.5 | 0.2 | 0.03937 | -0.046 | 5.077
-2 | 0.249 | 0.03848 | -0.047 | 6.47
-1.5 | 0.298 | 0.03781 | -0.047 | 7.888
-1 | 0.348 | 0.03738 | -0.048 | 9.299
-0.5 | 0.397 | 0.0372 | -0.049 | 10.674
0 | 0.535 | 0.01715 | -0.103 | 31.212
0.5 | 0.593 | 0.01754 | -0.104 | 33.818
1 | 0.65 | 0.01809 | -0.104 | 35.916
1.5 | 0.707 | 0.01851 | -0.105 | 38.193
2 | 0.762 | 0.01923 | -0.105 | 39.645
2.5 | 0.816 | 0.01994 | -0.105 | 40.897
3 | 0.87 | 0.02076 | -0.105 | 41.882
3.5 | 0.922 | 0.02173 | -0.105 | 42.428
4 | 1.009 | 0.02281 | -0.11 | 44.222
4.5 | 1.062 | 0.02383 | -0.11 | 44.584
5 | 1.114 | 0.02499 | -0.111 | 44.593
5.5 | 1.165 | 0.02637 | -0.111 | 44.169
6 | 1.214 | 0.02779 | -0.111 | 43.682
6.5 | 1.063 | 0.04805 | -0.064 | 22.133
7 | 1.105 | 0.05231 | -0.063 | 21.115
7.5 | 1.144 | 0.05597 | -0.062 | 20.434
8 | 1.182 | 0.06057 | -0.062 | 19.512
8.5 | 1.217 | 0.06432 | -0.061 | 18.929
9 | 1.25 | 0.0691 | -0.058 | 18.095
9.5 | 1.283 | 0.07595 | -0.059 | 16.895
10 | 1.312 | 0.08057 | -0.057 | 16.289
10.5 | 1.34 | 0.08723 | -0.057 | 15.357
11 | 1.364 | 0.09457 | -0.057 | 14.427
11.5 | 1.386 | 0.10337 | -0.057 | 13.413
12 | 1.405 | 0.11004 | -0.056 | 12.767
12.5 | 1.42 | 0.12017 | -0.057 | 11.819
13 | 1.427 | 0.13074 | -0.057 | 10.914
13.5 | 1.415 | 0.13729 | -0.056 | 10.306
14 | 1.396 | 0.14949 | -0.056 | 9.337
14.5 | 1.369 | 0.16296 | -0.056 | 8.398
15 | 1.333 | 0.17533 | -0.056 | 7.605
15.5 | 1.29 | 0.18869 | -0.056 | 6.839
16 | 1.24 | 0.20965 | -0.056 | 5.915
16.5 | 1.183 | 0.22731 | -0.056 | 5.204
17 | 1.119 | 0.24255 | -0.056 | 4.614
17.5 | 1.05 | 0.27175 | -0.056 | 3.862
18 | 0.975 | 0.29584 | -0.055 | 3.295

## 6. Re 50k Mach 0.25 (2)
BIGFOIL.COM POLAR EXPORT
goe723
GOE 723 |  |  |  | Cl Max: | 1.3264 | at alpha= | 12.5 | deg
XFOIL ncrit=9 |  |  |  | L/D Max: | 28.0924 | at alpha= | 9.5 | deg
Re: | 50000 |  |  | Cd Min: | 0.24278 | at alpha= | -19.5 | deg
Mach: | 0.25 |  |  | Cl=0 at alpha= | -1.0252 | deg
|  |  |  | @ Cl=0.1, Cd= | 0.037591
|  |  |  | @ Cl=0.4, Cd= | 0.044072
|  |  |  | @ Cl=0.6, Cd= | 0.057185
alpha (deg) | Cl | Cd | Cm | Cl/Cd
-20 | -0.5537 | 0.23898 | 0.0063 | -2.3169
-19.5 | -0.5508 | 0.24278 | 0.0005 | -2.2687
-19 | -0.5195 | 0.2265 | -0.0001 | -2.2936
-18.5 | -0.5026 | 0.22091 | -0.0033 | -2.2751
-18 | -0.4974 | 0.22143 | -0.0083 | -2.2463
-17.5 | -0.4707 | 0.20916 | -0.0095 | -2.2504
-17 | -0.4544 | 0.20369 | -0.0122 | -2.2308
-16.5 | -0.457 | 0.20609 | -0.0172 | -2.2175
-16 | -0.4228 | 0.19143 | -0.0174 | -2.2086
-15.5 | -0.4117 | 0.1875 | -0.0204 | -2.1957
-15 | -0.3972 | 0.18087 | -0.0226 | -2.1961
-14.5 | -0.3789 | 0.17429 | -0.0241 | -2.174
-14 | -0.3907 | 0.17634 | -0.0282 | -2.2156
-13.5 | -0.3516 | 0.16247 | -0.0278 | -2.1641
-13 | -0.3615 | 0.16289 | -0.0311 | -2.2193
-12.5 | -0.3271 | 0.15119 | -0.0307 | -2.1635
-12 | -0.3423 | 0.15179 | -0.0336 | -2.2551
-11.5 | -0.3053 | 0.14006 | -0.0328 | -2.1798
-11 | -0.3259 | 0.14067 | -0.0353 | -2.3168
-10.5 | -0.2914 | 0.13036 | -0.0341 | -2.2353
-10 | -0.279 | 0.12417 | -0.034 | -2.2469
-9.5 | -0.3024 | 0.1241 | -0.0349 | -2.4367
-9 | -0.2708 | 0.11503 | -0.0332 | -2.3542
-8.5 | -0.2642 | 0.10972 | -0.0319 | -2.4079
-8 | -0.2841 | 0.10772 | -0.0297 | -2.6374
-7.5 | -0.2956 | 0.10502 | -0.0251 | -2.8147
-7 | -0.297 | 0.10056 | -0.0195 | -2.9535
-6.5 | -0.3771 | 0.10437 | -0.0099 | -3.6131
-6 | -0.3772 | 0.09965 | -0.0045 | -3.7852
-5.5 | -0.3905 | 0.09609 | 0.0011 | -4.0639
-5 | -0.417 | 0.09354 | 0.0059 | -4.458
-4.5 | -0.4347 | 0.09027 | 0.0093 | -4.8156
-4 | -0.4434 | 0.08632 | 0.0122 | -5.1367
-3 | -0.2753 | 0.05103 | -0.0582 | -5.3949
-2.5 | -0.2 | 0.04425 | -0.0672 | -4.5198
-2 | -0.1282 | 0.04033 | -0.0721 | -3.1788
-1.5 | -0.0604 | 0.0386 | -0.0751 | -1.5648
-1 | 0.0032 | 0.0379 | -0.077 | 0.084433
-0.5 | 0.0773 | 0.0375 | -0.0807 | 2.0613
0 | 0.1298 | 0.03771 | -0.0792 | 3.4421
1 | 0.2821 | 0.03911 | -0.0884 | 7.213
1.5 | 0.3364 | 0.04119 | -0.0901 | 8.167
2 | 0.3832 | 0.04337 | -0.0904 | 8.8356
2.5 | 0.4373 | 0.04563 | -0.0915 | 9.5836
3 | 0.5001 | 0.04794 | -0.0934 | 10.4318
3.5 | 0.5264 | 0.05085 | -0.0913 | 10.352
4 | 0.5617 | 0.05387 | -0.0904 | 10.427
4.5 | 0.599 | 0.05708 | -0.0899 | 10.494
5 | 0.6326 | 0.06061 | -0.0892 | 10.4372
5.5 | 0.6533 | 0.06483 | -0.088 | 10.0771
6 | 0.6734 | 0.06931 | -0.087 | 9.7158
6.5 | 0.709 | 0.07386 | -0.0873 | 9.5992
7 | 0.7095 | 0.07983 | -0.0865 | 8.8876
9 | 0.8954 | 0.08715 | -0.0774 | 10.2742
9.5 | 1.2046 | 0.04288 | -0.0518 | 28.0924
10 | 1.2002 | 0.04627 | -0.0444 | 25.9391
10.5 | 1.2152 | 0.05063 | -0.0402 | 24.0016
11 | 1.2553 | 0.05443 | -0.0371 | 23.0626
11.5 | 1.306 | 0.05896 | -0.0349 | 22.1506
12 | 1.3085 | 0.0663 | -0.0324 | 19.736
12.5 | 1.3264 | 0.07378 | -0.0306 | 17.9778
13 | 1.2736 | 0.08475 | -0.0304 | 15.0277
14 | 0.999 | 0.14984 | -0.067 | 6.6671
15 | 0.9218 | 0.19574 | -0.097 | 4.7093
15.5 | 0.9229 | 0.20155 | -0.1008 | 4.579
16 | 0.9415 | 0.21035 | -0.1032 | 4.4759
16.5 | 0.9635 | 0.21885 | -0.1051 | 4.4026
17 | 0.9659 | 0.22337 | -0.1092 | 4.3242
17.5 | 0.9786 | 0.23022 | -0.1125 | 4.2507

## 7. Re 50k Mach 0.50 (1)
BIGFOIL.COM POLAR EXPORT
goe723
GOE 723 |  |  |  | Cl Max: | 1.332 | at alpha= | 20 | deg
JavaFoil+Calcfoil stall+Eppler ext transition |  |  |  | L/D Max: | 41.772 | at alpha= | 4 | deg
Re: | 50000 |  |  | Cd Min: | 0.01605 | at alpha= | 0 | deg
Mach: | 0.5 |  |  | Cl=0 at alpha= | -4.57 | deg
|  |  |  | @ Cl=0.1, Cd= | 0.045303
|  |  |  | @ Cl=0.4, Cd= | 0.03855
|  |  |  | @ Cl=0.6, Cd= | 0.016516
alpha (deg) | Cl | Cd | Cm | Cl/Cd
-20 | -0.811 | 0.38191 | -0.051 | -2.123
-19.5 | -0.785 | 0.41517 | -0.051 | -1.891
-19 | -0.756 | 0.36605 | -0.047 | -2.066
-18.5 | -0.731 | 0.35241 | -0.046 | -2.073
-18 | -0.705 | 0.35703 | -0.046 | -1.975
-17.5 | -0.68 | 0.33841 | -0.046 | -2.008
-17 | -0.655 | 0.31384 | -0.047 | -2.086
-16.5 | -0.629 | 0.33021 | -0.046 | -1.904
-16 | -0.604 | 0.29317 | -0.048 | -2.059
-15.5 | -0.578 | 0.28551 | -0.048 | -2.024
-15 | -0.552 | 0.28592 | -0.048 | -1.931
-14.5 | -0.526 | 0.2729 | -0.048 | -1.928
-14 | -0.5 | 0.27031 | -0.049 | -1.851
-13.5 | -0.474 | 0.26447 | -0.049 | -1.794
-13 | -0.448 | 0.26362 | -0.05 | -1.701
-12.5 | -0.421 | 0.26489 | -0.044 | -1.588
-12 | -0.394 | 0.25881 | -0.044 | -1.524
-11.5 | -0.368 | 0.26374 | -0.044 | -1.396
-11 | -0.342 | 0.26075 | -0.044 | -1.312
-10.5 | -0.316 | 0.1909 | -0.046 | -1.655
-10 | -0.29 | 0.16642 | -0.046 | -1.74
-9.5 | -0.263 | 0.15484 | -0.047 | -1.7
-9 | -0.237 | 0.15045 | -0.047 | -1.573
-8.5 | -0.21 | 0.15333 | -0.047 | -1.37
-8 | -0.184 | 0.15098 | -0.047 | -1.216
-7.5 | -0.157 | 0.14875 | -0.047 | -1.055
-7 | -0.13 | 0.16303 | -0.047 | -0.799
-6.5 | -0.165 | 0.08023 | -0.047 | -2.051
-6 | -0.132 | 0.06929 | -0.047 | -1.908
-5.5 | -0.09 | 0.06118 | -0.048 | -1.472
-5 | -0.043 | 0.05535 | -0.048 | -0.774
-4.5 | 0.007 | 0.05084 | -0.049 | 0.145
-4 | 0.06 | 0.04725 | -0.049 | 1.261
-3.5 | 0.113 | 0.04467 | -0.049 | 2.53
-3 | 0.167 | 0.04249 | -0.05 | 3.938
-2.5 | 0.222 | 0.04098 | -0.05 | 5.421
-2 | 0.277 | 0.03987 | -0.051 | 6.955
-1.5 | 0.333 | 0.03902 | -0.052 | 8.523
-1 | 0.388 | 0.03857 | -0.053 | 10.061
-0.5 | 0.443 | 0.03848 | -0.054 | 11.526
0 | 0.591 | 0.01605 | -0.055 | 36.845
0.5 | 0.653 | 0.01926 | -0.114 | 33.92
1 | 0.715 | 0.02006 | -0.114 | 35.636
1.5 | 0.776 | 0.02091 | -0.115 | 37.091
2 | 0.837 | 0.02187 | -0.115 | 38.25
2.5 | 0.895 | 0.02298 | -0.115 | 38.963
3 | 0.955 | 0.02474 | -0.115 | 38.6
3.5 | 1.051 | 0.02519 | -0.121 | 41.74
4 | 1.11 | 0.02656 | -0.121 | 41.772
4.5 | 1.166 | 0.02821 | -0.121 | 41.316
5 | 1.218 | 0.03004 | -0.121 | 40.549
5.5 | 1.078 | 0.04509 | -0.069 | 23.906
6 | 1.121 | 0.04879 | -0.069 | 22.978
6.5 | 1.16 | 0.05365 | -0.068 | 21.613
7 | 1.193 | 0.05907 | -0.066 | 20.193
7.5 | 1.219 | 0.06527 | -0.064 | 18.677
8 | 1.236 | 0.07227 | -0.062 | 17.104
8.5 | 1.24 | 0.08109 | -0.061 | 15.288
9 | 1.22 | 0.09221 | -0.06 | 13.226
9.5 | 1.146 | 0.1138 | -0.059 | 10.074
10 | 0.788 | 0.18436 | -0.058 | 4.274
10.5 | 0.815 | 0.18543 | -0.059 | 4.395
11 | 0.841 | 0.27105 | -0.059 | 3.104
11.5 | 0.868 | 0.27817 | -0.06 | 3.122
12 | 0.898 | 0.27176 | -0.069 | 3.305
12.5 | 0.925 | 0.28327 | -0.069 | 3.265
13 | 0.951 | 0.28935 | -0.069 | 3.288
13.5 | 0.977 | 0.32042 | -0.068 | 3.051
14 | 1.005 | 0.29763 | -0.07 | 3.375
14.5 | 1.031 | 0.29902 | -0.071 | 3.448
15 | 1.057 | 0.3428 | -0.071 | 3.084
15.5 | 1.083 | 0.33757 | -0.071 | 3.209
16 | 1.11 | 0.34565 | -0.073 | 3.213
16.5 | 1.142 | 0.39983 | -0.08 | 2.857
17 | 1.169 | 0.37402 | -0.082 | 3.126
17.5 | 1.196 | 0.38955 | -0.082 | 3.069
18 | 1.221 | 0.42664 | -0.082 | 2.863
18.5 | 1.253 | 0.43041 | -0.088 | 2.912
19 | 1.28 | 0.47458 | -0.089 | 2.696
19.5 | 1.306 | 0.4245 | -0.09 | 3.077
20 | 1.332 | 0.44064 | -0.09 | 3.023

## 8. Re 50k Mach 0.50 (2)
BIGFOIL.COM POLAR EXPORT
goe723
GOE 723 |  |  |  | Cl Max: | 1.1623 | at alpha= | 20 | deg
XFOIL ncrit=9 |  |  |  | L/D Max: | 11.1536 | at alpha= | 9.5 | deg
Re: | 50000 |  |  | Cd Min: | 0.29651 | at alpha= | 20 | deg
Mach: | 0.5 |  |  | Cl=0 at alpha= | -0.8623 | deg
|  |  |  | @ Cl=0.1, Cd= | 0.043324
|  |  |  | @ Cl=0.4, Cd= | 0.049037
|  |  |  | @ Cl=0.6, Cd= | 0.068147
alpha (deg) | Cl | Cd | Cm | Cl/Cd
-20 | -0.5945 | 0.25888 | 0.0096 | -2.2964
-19.5 | -0.5722 | 0.25112 | 0.0059 | -2.2786
-19 | -0.5568 | 0.24856 | 0.0007 | -2.2401
-18.5 | -0.5348 | 0.23941 | -0.0028 | -2.2338
-18 | -0.5103 | 0.23021 | -0.0056 | -2.2167
-17.5 | -0.4963 | 0.22759 | -0.0103 | -2.1807
-17 | -0.4728 | 0.21778 | -0.0131 | -2.171
-16.5 | -0.4504 | 0.21013 | -0.0158 | -2.1434
-16 | -0.4432 | 0.20972 | -0.0205 | -2.1133
-15.5 | -0.4125 | 0.19694 | -0.0219 | -2.0945
-15 | -0.3991 | 0.19296 | -0.0253 | -2.0683
-14.5 | -0.3796 | 0.18518 | -0.0277 | -2.0499
-14 | -0.3585 | 0.17799 | -0.0295 | -2.0142
-13.5 | -0.353 | 0.17504 | -0.0326 | -2.0167
-13 | -0.3262 | 0.16578 | -0.0334 | -1.9677
-12.5 | -0.3195 | 0.16167 | -0.0357 | -1.9762
-12 | -0.2967 | 0.15379 | -0.0363 | -1.9293
-11.5 | -0.291 | 0.14938 | -0.0379 | -1.9481
-11 | -0.2773 | 0.14379 | -0.0383 | -1.9285
-10.5 | -0.2592 | 0.13653 | -0.0382 | -1.8985
-10 | -0.2692 | 0.13503 | -0.0389 | -1.9936
-9.5 | -0.245 | 0.12687 | -0.0377 | -1.9311
-9 | -0.2396 | 0.12173 | -0.0366 | -1.9683
-8.5 | -0.2646 | 0.12189 | -0.0342 | -2.1708
-8 | -0.2514 | 0.11513 | -0.0299 | -2.1836
-7.5 | -0.2673 | 0.11255 | -0.0241 | -2.3749
-7 | -0.3225 | 0.11533 | -0.0171 | -2.7963
-6.5 | -0.3166 | 0.10978 | -0.0122 | -2.8839
-6 | -0.3317 | 0.10672 | -0.0074 | -3.1081
-5.5 | -0.3662 | 0.10556 | -0.002 | -3.4691
-5 | -0.4079 | 0.10509 | 0.0045 | -3.8814
-4 | -0.359 | 0.09283 | -0.0036 | -3.8673
-3 | -0.2875 | 0.06919 | -0.052 | -4.1552
-2.5 | -0.2235 | 0.05901 | -0.0687 | -3.7875
-2 | -0.1585 | 0.05239 | -0.0772 | -3.0254
-1.5 | -0.0876 | 0.04722 | -0.0841 | -1.8551
-1 | -0.0187 | 0.04454 | -0.0874 | -0.41985
-0.5 | 0.0492 | 0.04344 | -0.089 | 1.1326
0 | 0.1281 | 0.04326 | -0.0921 | 2.9612
0.5 | 0.197 | 0.04367 | -0.0919 | 4.5111
1 | 0.2385 | 0.04424 | -0.0865 | 5.391
1.5 | 0.3124 | 0.04537 | -0.092 | 6.8856
2 | 0.3828 | 0.04811 | -0.0956 | 7.9568
2.5 | 0.4364 | 0.051 | -0.0963 | 8.5569
3 | 0.4732 | 0.05415 | -0.0952 | 8.7387
3.5 | 0.5136 | 0.05754 | -0.0946 | 8.926
4 | 0.5507 | 0.06123 | -0.0939 | 8.994
4.5 | 0.5822 | 0.06524 | -0.093 | 8.924
5 | 0.6092 | 0.06965 | -0.0921 | 8.7466
5.5 | 0.6449 | 0.07421 | -0.092 | 8.6902
6 | 0.6533 | 0.07942 | -0.0908 | 8.2259
6.5 | 0.6678 | 0.08502 | -0.0906 | 7.8546
7 | 0.6953 | 0.0915 | -0.0919 | 7.5989
8.5 | 0.8101 | 0.10232 | -0.0859 | 7.9173
9 | 0.902 | 0.09774 | -0.0767 | 9.2286
9.5 | 0.9939 | 0.08911 | -0.0634 | 11.1536
10 | 0.9989 | 0.09432 | -0.0603 | 10.5905
10.5 | 0.9943 | 0.10323 | -0.0608 | 9.6319
11 | 0.9825 | 0.11482 | -0.0641 | 8.5569
11.5 | 0.969 | 0.12725 | -0.0687 | 7.6149
12 | 0.9719 | 0.13785 | -0.072 | 7.0504
12.5 | 0.9592 | 0.15131 | -0.0789 | 6.3393
13 | 0.9628 | 0.16221 | -0.0836 | 5.9355
13.5 | 0.9626 | 0.17412 | -0.0898 | 5.5284
14 | 0.9685 | 0.18487 | -0.0952 | 5.2388
14.5 | 0.969 | 0.19827 | -0.1035 | 4.8873
15 | 0.9729 | 0.21384 | -0.1134 | 4.5497
15.5 | 0.9862 | 0.2213 | -0.1175 | 4.4564
16 | 1.0125 | 0.23229 | -0.1204 | 4.3588
16.5 | 1.0257 | 0.23866 | -0.1247 | 4.2977
17 | 1.0423 | 0.24669 | -0.1289 | 4.2251
17.5 | 1.0734 | 0.25945 | -0.131 | 4.1372
18 | 1.0862 | 0.26448 | -0.1357 | 4.1069
18.5 | 1.1011 | 0.27116 | -0.1405 | 4.0607
19 | 1.1234 | 0.28089 | -0.1441 | 3.9994
19.5 | 1.1511 | 0.29323 | -0.1466 | 3.9256
20 | 1.1623 | 0.29651 | -0.1525 | 3.9199

## 9. Re 100k Mach 0.00 (1)
BIGFOIL.COM POLAR EXPORT
goe723
GOE 723 |  |  |  | Cl Max: | 1.462 | at alpha= | 14 | deg
JavaFoil+Calcfoil stall+Eppler ext transition |  |  |  | L/D Max: | 73.553 | at alpha= | 3 | deg
Re: | 100000 |  |  | Cd Min: | 0.01118 | at alpha= | 0 | deg
Mach: | 0 |  |  | Cl=0 at alpha= | -4.5761 | deg
|  |  |  | @ Cl=0.1, Cd= | 0.037816
|  |  |  | @ Cl=0.4, Cd= | 0.030009
|  |  |  | @ Cl=0.6, Cd= | 0.011327
alpha (deg) | Cl | Cd | Cm | Cl/Cd
-20 | -0.694 | 0.27221 | -0.035 | -2.549
-19.5 | -0.697 | 0.25667 | -0.035 | -2.715
-19 | -0.699 | 0.24262 | -0.035 | -2.881
-18.5 | -0.7 | 0.23394 | -0.035 | -2.99
-18 | -0.699 | 0.22114 | -0.035 | -3.161
-17.5 | -0.697 | 0.19752 | -0.036 | -3.529
-17 | -0.693 | 0.18868 | -0.036 | -3.675
-16.5 | -0.688 | 0.17398 | -0.037 | -3.955
-16 | -0.681 | 0.17401 | -0.036 | -3.913
-15.5 | -0.672 | 0.16032 | -0.037 | -4.192
-15 | -0.661 | 0.15236 | -0.037 | -4.34
-14.5 | -0.648 | 0.14488 | -0.037 | -4.476
-14 | -0.634 | 0.13621 | -0.037 | -4.652
-13.5 | -0.617 | 0.12592 | -0.038 | -4.897
-13 | -0.598 | 0.11628 | -0.038 | -5.139
-12.5 | -0.576 | 0.10885 | -0.039 | -5.295
-12 | -0.553 | 0.10079 | -0.039 | -5.486
-11.5 | -0.527 | 0.09504 | -0.039 | -5.55
-11 | -0.5 | 0.0891 | -0.04 | -5.61
-10.5 | -0.47 | 0.08405 | -0.04 | -5.595
-10 | -0.439 | 0.07873 | -0.04 | -5.572
-9.5 | -0.405 | 0.07377 | -0.04 | -5.493
-9 | -0.37 | 0.06758 | -0.041 | -5.477
-8.5 | -0.333 | 0.06328 | -0.041 | -5.266
-8 | -0.295 | 0.05952 | -0.042 | -4.953
-7.5 | -0.255 | 0.0577 | -0.042 | -4.419
-7 | -0.214 | 0.05397 | -0.042 | -3.962
-6.5 | -0.172 | 0.05105 | -0.042 | -3.361
-6 | -0.128 | 0.04806 | -0.043 | -2.668
-5.5 | -0.084 | 0.04481 | -0.044 | -1.876
-5 | -0.039 | 0.04325 | -0.044 | -0.903
-4.5 | 0.007 | 0.04124 | -0.044 | 0.16
-4 | 0.053 | 0.03946 | -0.044 | 1.339
-3.5 | 0.099 | 0.03784 | -0.045 | 2.629
-3 | 0.146 | 0.0367 | -0.046 | 3.992
-2.5 | 0.194 | 0.0343 | -0.046 | 5.649
-2 | 0.241 | 0.03344 | -0.047 | 7.216
-1.5 | 0.289 | 0.0328 | -0.048 | 8.811
-1 | 0.337 | 0.03234 | -0.049 | 10.414
-0.5 | 0.385 | 0.03207 | -0.05 | 11.994
0 | 0.537 | 0.01118 | -0.104 | 47.972
0.5 | 0.595 | 0.01134 | -0.105 | 52.469
1 | 0.654 | 0.01119 | -0.105 | 58.437
1.5 | 0.712 | 0.01138 | -0.106 | 62.595
2 | 0.771 | 0.0117 | -0.107 | 65.921
2.5 | 0.829 | 0.01185 | -0.107 | 70.015
3 | 0.888 | 0.01207 | -0.108 | 73.553
3.5 | 0.926 | 0.01471 | -0.106 | 62.979
4 | 0.979 | 0.0153 | -0.107 | 63.983
4.5 | 1.059 | 0.016 | -0.11 | 66.178
5 | 1.092 | 0.02011 | -0.108 | 54.299
5.5 | 1.143 | 0.02108 | -0.109 | 54.222
6 | 1.192 | 0.02209 | -0.109 | 53.956
6.5 | 1.24 | 0.02322 | -0.109 | 53.412
7 | 1.287 | 0.02452 | -0.11 | 52.473
7.5 | 1.331 | 0.02616 | -0.11 | 50.877
8 | 1.374 | 0.02764 | -0.11 | 49.709
8.5 | 1.415 | 0.02847 | -0.11 | 49.715
9 | 1.23 | 0.06 | -0.062 | 20.495
9.5 | 1.264 | 0.06498 | -0.061 | 19.446
10 | 1.296 | 0.06988 | -0.06 | 18.545
10.5 | 1.327 | 0.07484 | -0.059 | 17.732
11 | 1.357 | 0.08047 | -0.058 | 16.858
11.5 | 1.384 | 0.08554 | -0.058 | 16.181
12 | 1.409 | 0.0918 | -0.056 | 15.351
12.5 | 1.433 | 0.09756 | -0.056 | 14.692
13 | 1.452 | 0.10419 | -0.057 | 13.937
13.5 | 1.459 | 0.11039 | -0.056 | 13.216
14 | 1.462 | 0.11814 | -0.057 | 12.378
14.5 | 1.461 | 0.12527 | -0.056 | 11.659
15 | 1.455 | 0.13406 | -0.056 | 10.854
15.5 | 1.446 | 0.14142 | -0.056 | 10.222
16 | 1.432 | 0.1519 | -0.056 | 9.426
16.5 | 1.415 | 0.15918 | -0.056 | 8.887
17 | 1.394 | 0.17068 | -0.056 | 8.166
17.5 | 1.371 | 0.1826 | -0.057 | 7.507
18 | 1.345 | 0.19314 | -0.058 | 6.962
18.5 | 1.316 | 0.20062 | -0.058 | 6.559
19 | 1.285 | 0.21718 | -0.059 | 5.919

## 10. Re 100k Mach 0.00 (2)
BIGFOIL.COM POLAR EXPORT
goe723
GOE 723 |  |  |  | Cl Max: | 1.4581 | at alpha= | 13 | deg
XFOIL ncrit=9 |  |  |  | L/D Max: | 58.4179 | at alpha= | 8 | deg
Re: | 100000 |  |  | Cd Min: | 0.2303 | at alpha= | -20 | deg
Mach: | 0 |  |  | Cl=0 at alpha= | -3.626 | deg
|  |  |  | @ Cl=0.1, Cd= | 0.023681
|  |  |  | @ Cl=0.4, Cd= | 0.019864
|  |  |  | @ Cl=0.6, Cd= | 0.019095
alpha (deg) | Cl | Cd | Cm | Cl/Cd
-20 | -0.5393 | 0.2303 | 0.0054 | -2.3417
-19.5 | -0.5272 | 0.22647 | 0.0006 | -2.3279
-19 | -0.5118 | 0.21961 | -0.0024 | -2.3305
-18.5 | -0.493 | 0.21287 | -0.0043 | -2.316
-18 | -0.4774 | 0.20717 | -0.0072 | -2.3044
-17.5 | -0.4734 | 0.20543 | -0.0128 | -2.3044
-17 | -0.4507 | 0.19559 | -0.0137 | -2.3043
-16.5 | -0.4335 | 0.18948 | -0.0155 | -2.2878
-16 | -0.4212 | 0.18419 | -0.0186 | -2.2868
-15.5 | -0.4328 | 0.18501 | -0.0249 | -2.3393
-15 | -0.394 | 0.17176 | -0.023 | -2.2939
-14.5 | -0.3807 | 0.16612 | -0.0251 | -2.2917
-14 | -0.3916 | 0.16514 | -0.0306 | -2.3713
-13.5 | -0.3614 | 0.15425 | -0.0297 | -2.3429
-13 | -0.3463 | 0.14846 | -0.0307 | -2.3326
-12.5 | -0.3634 | 0.14729 | -0.0362 | -2.4672
-12 | -0.3321 | 0.13689 | -0.0347 | -2.426
-11.5 | -0.3174 | 0.13117 | -0.0351 | -2.4198
-11 | -0.3399 | 0.12952 | -0.0406 | -2.6243
-10.5 | -0.3047 | 0.11999 | -0.0376 | -2.5394
-10 | -0.3025 | 0.11558 | -0.0389 | -2.6172
-9.5 | -0.3088 | 0.11018 | -0.0405 | -2.8027
-9 | -0.2887 | 0.10458 | -0.0383 | -2.7606
-8.5 | -0.3363 | 0.10389 | -0.0402 | -3.2371
-8 | -0.3069 | 0.09628 | -0.0352 | -3.1876
-7.5 | -0.3341 | 0.0949 | -0.0279 | -3.5205
-6.5 | -0.3347 | 0.08651 | -0.0353 | -3.8689
-6 | -0.2853 | 0.07834 | -0.0465 | -3.6418
-4.5 | -0.1268 | 0.03455 | -0.1003 | -3.67
-4 | -0.0487 | 0.0288 | -0.1054 | -1.691
-3.5 | 0.0164 | 0.02589 | -0.1069 | 0.63345
-3 | 0.081 | 0.02409 | -0.1082 | 3.3624
-2.5 | 0.146 | 0.02269 | -0.1092 | 6.4346
-2 | 0.2128 | 0.02129 | -0.1105 | 9.9953
-1.5 | 0.2721 | 0.01985 | -0.1108 | 13.7078
-1 | 0.3199 | 0.01982 | -0.1087 | 16.1403
-0.5 | 0.3675 | 0.02 | -0.1063 | 18.375
0 | 0.4201 | 0.01978 | -0.1049 | 21.2386
0.5 | 0.5343 | 0.0186 | -0.1159 | 28.7258
1 | 0.5902 | 0.01901 | -0.1157 | 31.0468
1.5 | 0.6435 | 0.01947 | -0.1148 | 33.0508
2 | 0.696 | 0.01998 | -0.1138 | 34.8348
2.5 | 0.7481 | 0.02049 | -0.1126 | 36.5105
3 | 0.7998 | 0.02101 | -0.1113 | 38.0676
3.5 | 0.8505 | 0.02157 | -0.1099 | 39.4298
4 | 0.8997 | 0.02218 | -0.1082 | 40.5636
4.5 | 0.9479 | 0.02282 | -0.1065 | 41.5381
5 | 0.9974 | 0.02314 | -0.1045 | 43.1029
5.5 | 1.0582 | 0.02235 | -0.1033 | 47.3468
6 | 1.1034 | 0.02227 | -0.1003 | 49.5465
6.5 | 1.154 | 0.0219 | -0.0979 | 52.6941
7 | 1.2013 | 0.02167 | -0.0952 | 55.4361
7.5 | 1.2402 | 0.02166 | -0.0912 | 57.2576
8 | 1.2665 | 0.02168 | -0.085 | 58.4179
8.5 | 1.2699 | 0.02258 | -0.0753 | 56.24
9 | 1.2336 | 0.02619 | -0.0617 | 47.1019
9.5 | 1.2137 | 0.0306 | -0.0533 | 39.6634
10 | 1.2127 | 0.0345 | -0.0479 | 35.1507
10.5 | 1.2288 | 0.03774 | -0.0439 | 32.5596
11 | 1.2699 | 0.0403 | -0.0415 | 31.5112
11.5 | 1.3314 | 0.04324 | -0.0412 | 30.7909
12 | 1.3991 | 0.04743 | -0.0426 | 29.4982
12.5 | 1.4163 | 0.05125 | -0.0388 | 27.6351
13 | 1.4581 | 0.05711 | -0.0385 | 25.5314
13.5 | 1.4397 | 0.06207 | -0.0325 | 23.1948
14 | 1.4197 | 0.06826 | -0.0284 | 20.7984
14.5 | 1.3952 | 0.07552 | -0.0257 | 18.4746
15 | 1.3541 | 0.08492 | -0.0249 | 15.9456
15.5 | 1.29 | 0.09774 | -0.0274 | 13.1983
16 | 1.2118 | 0.11522 | -0.0353 | 10.5173
16.5 | 1.1398 | 0.13681 | -0.0475 | 8.3313
17 | 0.992 | 0.20623 | -0.0885 | 4.8102
17.5 | 0.9918 | 0.21229 | -0.0933 | 4.6719
18 | 0.9858 | 0.2202 | -0.1001 | 4.4768

## 11. Re 100k Mach 0.10 (1)
BIGFOIL.COM POLAR EXPORT
goe723
GOE 723 |  |  |  | Cl Max: | 1.456 | at alpha= | 14 | deg
JavaFoil+Calcfoil stall+Eppler ext transition |  |  |  | L/D Max: | 70.353 | at alpha= | 2.5 | deg
Re: | 100000 |  |  | Cd Min: | 0.01116 | at alpha= | 0 | deg
Mach: | 0.1 |  |  | Cl=0 at alpha= | -4.5761 | deg
|  |  |  | @ Cl=0.1, Cd= | 0.0379
|  |  |  | @ Cl=0.4, Cd= | 0.030282
|  |  |  | @ Cl=0.6, Cd= | 0.011286
alpha (deg) | Cl | Cd | Cm | Cl/Cd
-20 | -0.656 | 0.275 | -0.035 | -2.387
-19.5 | -0.662 | 0.26889 | -0.035 | -2.462
-19 | -0.667 | 0.25064 | -0.035 | -2.66
-18.5 | -0.67 | 0.24413 | -0.035 | -2.744
-18 | -0.672 | 0.23126 | -0.036 | -2.905
-17.5 | -0.672 | 0.20013 | -0.036 | -3.36
-17 | -0.671 | 0.18858 | -0.036 | -3.559
-16.5 | -0.668 | 0.18209 | -0.037 | -3.67
-16 | -0.664 | 0.16783 | -0.037 | -3.954
-15.5 | -0.657 | 0.16782 | -0.037 | -3.913
-15 | -0.648 | 0.15867 | -0.037 | -4.083
-14.5 | -0.637 | 0.14588 | -0.037 | -4.367
-14 | -0.624 | 0.13683 | -0.038 | -4.56
-13.5 | -0.609 | 0.12976 | -0.038 | -4.69
-13 | -0.591 | 0.1197 | -0.038 | -4.937
-12.5 | -0.571 | 0.11019 | -0.039 | -5.184
-12 | -0.549 | 0.10295 | -0.039 | -5.332
-11.5 | -0.524 | 0.09697 | -0.039 | -5.409
-11 | -0.498 | 0.08935 | -0.04 | -5.571
-10.5 | -0.469 | 0.0856 | -0.04 | -5.478
-10 | -0.438 | 0.08002 | -0.04 | -5.473
-9.5 | -0.405 | 0.07384 | -0.04 | -5.485
-9 | -0.37 | 0.06848 | -0.041 | -5.406
-8.5 | -0.334 | 0.06394 | -0.041 | -5.217
-8 | -0.295 | 0.05979 | -0.042 | -4.94
-7.5 | -0.256 | 0.05767 | -0.042 | -4.431
-7 | -0.214 | 0.05431 | -0.042 | -3.948
-6.5 | -0.172 | 0.05105 | -0.043 | -3.372
-6 | -0.129 | 0.04835 | -0.043 | -2.662
-5.5 | -0.084 | 0.04497 | -0.044 | -1.877
-5 | -0.039 | 0.04339 | -0.044 | -0.904
-4.5 | 0.007 | 0.04136 | -0.044 | 0.161
-4 | 0.053 | 0.03954 | -0.045 | 1.342
-3.5 | 0.1 | 0.0379 | -0.045 | 2.637
-3 | 0.147 | 0.03675 | -0.046 | 4.006
-2.5 | 0.195 | 0.03433 | -0.046 | 5.673
-2 | 0.243 | 0.03345 | -0.047 | 7.251
-1.5 | 0.29 | 0.0328 | -0.048 | 8.853
-1 | 0.338 | 0.03239 | -0.049 | 10.45
-0.5 | 0.387 | 0.03207 | -0.05 | 12.051
0 | 0.539 | 0.01116 | -0.104 | 48.295
0.5 | 0.598 | 0.01129 | -0.105 | 52.992
1 | 0.657 | 0.01118 | -0.106 | 58.774
1.5 | 0.716 | 0.01147 | -0.107 | 62.411
2 | 0.775 | 0.01168 | -0.107 | 66.346
2.5 | 0.834 | 0.01185 | -0.108 | 70.353
3 | 0.881 | 0.01431 | -0.107 | 61.551
3.5 | 0.93 | 0.01481 | -0.107 | 62.803
4 | 1.008 | 0.01538 | -0.11 | 65.499
4.5 | 1.052 | 0.01931 | -0.109 | 54.493
5 | 1.097 | 0.02024 | -0.109 | 54.176
5.5 | 1.148 | 0.02125 | -0.109 | 54.017
6 | 1.197 | 0.02226 | -0.109 | 53.757
6.5 | 1.245 | 0.02343 | -0.11 | 53.149
7 | 1.291 | 0.02475 | -0.11 | 52.181
7.5 | 1.336 | 0.02644 | -0.11 | 50.522
8 | 1.379 | 0.02795 | -0.11 | 49.332
8.5 | 1.199 | 0.0564 | -0.063 | 21.251
9 | 1.234 | 0.06081 | -0.062 | 20.29
9.5 | 1.268 | 0.0655 | -0.062 | 19.364
10 | 1.3 | 0.07029 | -0.061 | 18.498
10.5 | 1.331 | 0.07523 | -0.06 | 17.692
11 | 1.358 | 0.08061 | -0.058 | 16.848
11.5 | 1.386 | 0.0872 | -0.058 | 15.893
12 | 1.411 | 0.0928 | -0.057 | 15.201
12.5 | 1.433 | 0.09827 | -0.056 | 14.584
13 | 1.45 | 0.10507 | -0.057 | 13.804
13.5 | 1.455 | 0.11306 | -0.056 | 12.872
14 | 1.456 | 0.11943 | -0.057 | 12.192
14.5 | 1.451 | 0.12612 | -0.056 | 11.508
15 | 1.443 | 0.13599 | -0.056 | 10.61
15.5 | 1.43 | 0.14671 | -0.057 | 9.747
16 | 1.412 | 0.15411 | -0.056 | 9.163
16.5 | 1.391 | 0.16225 | -0.056 | 8.573
17 | 1.366 | 0.17424 | -0.056 | 7.838
17.5 | 1.338 | 0.18497 | -0.057 | 7.236
18 | 1.308 | 0.19698 | -0.058 | 6.638
18.5 | 1.274 | 0.20574 | -0.058 | 6.193
19 | 1.239 | 0.21708 | -0.059 | 5.706

## 12. Re 100k Mach 0.10 (2)
BIGFOIL.COM POLAR EXPORT
goe723
GOE 723 |  |  |  | Cl Max: | 1.4503 | at alpha= | 13 | deg
XFOIL ncrit=9 |  |  |  | L/D Max: | 57.8767 | at alpha= | 8 | deg
Re: | 100000 |  |  | Cd Min: | 0.23095 | at alpha= | -20 | deg
Mach: | 0.1 |  |  | Cl=0 at alpha= | -3.6502 | deg
|  |  |  | @ Cl=0.1, Cd= | 0.023836
|  |  |  | @ Cl=0.4, Cd= | 0.019965
|  |  |  | @ Cl=0.6, Cd= | 0.019218
alpha (deg) | Cl | Cd | Cm | Cl/Cd
-20 | -0.5405 | 0.23095 | 0.0055 | -2.3403
-19.5 | -0.5289 | 0.22741 | 0.0005 | -2.3258
-19 | -0.5122 | 0.22 | -0.0022 | -2.3282
-18.5 | -0.4937 | 0.21342 | -0.0042 | -2.3133
-18 | -0.4779 | 0.20771 | -0.0072 | -2.3008
-17.5 | -0.4748 | 0.20638 | -0.013 | -2.3006
-17 | -0.4504 | 0.196 | -0.0136 | -2.298
-16.5 | -0.4334 | 0.18994 | -0.0156 | -2.2818
-16 | -0.4216 | 0.1848 | -0.0189 | -2.2814
-15.5 | -0.434 | 0.18593 | -0.0251 | -2.3342
-15 | -0.3932 | 0.17215 | -0.0231 | -2.2841
-14.5 | -0.3802 | 0.16656 | -0.0252 | -2.2827
-14 | -0.3929 | 0.16606 | -0.0309 | -2.366
-13.5 | -0.3596 | 0.15457 | -0.0297 | -2.3265
-13 | -0.3453 | 0.14886 | -0.0309 | -2.3196
-12.5 | -0.3645 | 0.14814 | -0.0366 | -2.4605
-12 | -0.3296 | 0.13719 | -0.0347 | -2.4025
-11.5 | -0.3158 | 0.13155 | -0.0353 | -2.4006
-11 | -0.3411 | 0.13032 | -0.0411 | -2.6174
-10.5 | -0.302 | 0.12033 | -0.0377 | -2.5098
-10 | -0.3036 | 0.11629 | -0.0394 | -2.6107
-9.5 | -0.3035 | 0.11035 | -0.0403 | -2.7503
-9 | -0.2865 | 0.10496 | -0.0384 | -2.7296
-8.5 | -0.3383 | 0.10472 | -0.0404 | -3.2305
-8 | -0.3025 | 0.09662 | -0.0351 | -3.1308
-7.5 | -0.3323 | 0.09542 | -0.0278 | -3.4825
-7 | -0.3902 | 0.09407 | -0.0366 | -4.148
-6.5 | -0.3366 | 0.0853 | -0.0481 | -3.9461
-6 | -0.2809 | 0.07858 | -0.0482 | -3.5747
-5.5 | -0.2354 | 0.06963 | -0.0663 | -3.3807
-4.5 | -0.126 | 0.03503 | -0.1011 | -3.5969
-4 | -0.0452 | 0.029 | -0.1068 | -1.5586
-3.5 | 0.0194 | 0.02601 | -0.1081 | 0.74587
-3 | 0.0829 | 0.02421 | -0.1091 | 3.4242
-2.5 | 0.1464 | 0.02282 | -0.1097 | 6.4154
-2 | 0.207 | 0.0216 | -0.11 | 9.5833
-1.5 | 0.2757 | 0.01998 | -0.1117 | 13.7988
-1 | 0.3233 | 0.01986 | -0.1095 | 16.279
-0.5 | 0.3705 | 0.02005 | -0.107 | 18.4788
0 | 0.4224 | 0.0199 | -0.1054 | 21.2261
0.5 | 0.5351 | 0.0187 | -0.1161 | 28.615
1 | 0.5913 | 0.01914 | -0.1159 | 30.8934
1.5 | 0.6445 | 0.01962 | -0.1149 | 32.8491
2 | 0.6964 | 0.02018 | -0.1138 | 34.5094
2.5 | 0.7479 | 0.02074 | -0.1125 | 36.0608
3 | 0.7989 | 0.02131 | -0.111 | 37.4894
3.5 | 0.8493 | 0.0219 | -0.1095 | 38.7808
4 | 0.8992 | 0.02251 | -0.1079 | 39.9467
4.5 | 0.9489 | 0.0231 | -0.1062 | 41.0779
5 | 1.0016 | 0.02329 | -0.1046 | 43.0056
5.5 | 1.0604 | 0.02262 | -0.103 | 46.8789
6 | 1.1092 | 0.02235 | -0.1003 | 49.6286
6.5 | 1.1564 | 0.02214 | -0.0974 | 52.2313
7 | 1.2034 | 0.02193 | -0.0945 | 54.8746
7.5 | 1.2419 | 0.0219 | -0.0903 | 56.7078
8 | 1.2675 | 0.0219 | -0.0839 | 57.8767
8.5 | 1.2669 | 0.02297 | -0.0735 | 55.1545
9 | 1.2292 | 0.02682 | -0.0601 | 45.8315
9.5 | 1.2109 | 0.03131 | -0.0522 | 38.6745
10 | 1.2105 | 0.03527 | -0.0471 | 34.321
10.5 | 1.2286 | 0.03847 | -0.0432 | 31.9366
11 | 1.2718 | 0.041 | -0.0408 | 31.0195
11.5 | 1.3326 | 0.04402 | -0.0403 | 30.2726
12 | 1.3968 | 0.04829 | -0.0411 | 28.9252
12.5 | 1.4129 | 0.05236 | -0.0373 | 26.9843
13 | 1.4503 | 0.05839 | -0.0365 | 24.8382
13.5 | 1.4284 | 0.0637 | -0.0309 | 22.4239
14 | 1.4032 | 0.07038 | -0.0271 | 19.9375
14.5 | 1.3711 | 0.07836 | -0.0251 | 17.4974
15 | 1.3249 | 0.08863 | -0.0254 | 14.9487
15.5 | 1.261 | 0.10232 | -0.0294 | 12.3241
16 | 1.1881 | 0.12046 | -0.0384 | 9.863
16.5 | 1.1284 | 0.14107 | -0.0499 | 7.9989
17 | 0.9926 | 0.20739 | -0.0895 | 4.7862
17.5 | 0.9934 | 0.21338 | -0.0943 | 4.6555
18 | 0.9881 | 0.22125 | -0.1011 | 4.466

## 13. Re 100k Mach 0.25 (1)
BIGFOIL.COM POLAR EXPORT
goe723
GOE 723 |  |  |  | Cl Max: | 1.427 | at alpha= | 13 | deg
JavaFoil+Calcfoil stall+Eppler ext transition |  |  |  | L/D Max: | 67.356 | at alpha= | 2 | deg
Re: | 100000 |  |  | Cd Min: | 0.01123 | at alpha= | 0 | deg
Mach: | 0.25 |  |  | Cl=0 at alpha= | -4.5745 | deg
|  |  |  | @ Cl=0.1, Cd= | 0.03835
|  |  |  | @ Cl=0.4, Cd= | 0.031809
|  |  |  | @ Cl=0.6, Cd= | 0.011351
alpha (deg) | Cl | Cd | Cm | Cl/Cd
-19 | -0.366 | 0.37317 | -0.037 | -0.98
-18.5 | -0.396 | 0.33582 | -0.037 | -1.18
-18 | -0.424 | 0.30395 | -0.038 | -1.396
-17.5 | -0.449 | 0.27593 | -0.038 | -1.628
-17 | -0.472 | 0.25197 | -0.038 | -1.872
-16.5 | -0.491 | 0.23104 | -0.038 | -2.125
-16 | -0.507 | 0.22841 | -0.038 | -2.22
-15.5 | -0.52 | 0.20807 | -0.038 | -2.5
-15 | -0.53 | 0.18933 | -0.038 | -2.8
-14.5 | -0.536 | 0.178 | -0.038 | -3.013
-14 | -0.539 | 0.1612 | -0.039 | -3.343
-13.5 | -0.538 | 0.14844 | -0.039 | -3.624
-13 | -0.533 | 0.13505 | -0.039 | -3.948
-12.5 | -0.525 | 0.12296 | -0.04 | -4.268
-12 | -0.513 | 0.11496 | -0.04 | -4.459
-11.5 | -0.497 | 0.10659 | -0.04 | -4.661
-11 | -0.477 | 0.09892 | -0.04 | -4.826
-10.5 | -0.455 | 0.09182 | -0.041 | -4.952
-10 | -0.429 | 0.08542 | -0.041 | -5.019
-9.5 | -0.4 | 0.07717 | -0.042 | -5.181
-9 | -0.368 | 0.07158 | -0.042 | -5.141
-8.5 | -0.334 | 0.06604 | -0.042 | -5.051
-8 | -0.297 | 0.06151 | -0.043 | -4.826
-7.5 | -0.258 | 0.05963 | -0.043 | -4.327
-7 | -0.217 | 0.05571 | -0.043 | -3.9
-6.5 | -0.175 | 0.05252 | -0.044 | -3.331
-6 | -0.131 | 0.04934 | -0.044 | -2.658
-5.5 | -0.086 | 0.0456 | -0.045 | -1.889
-5 | -0.04 | 0.04402 | -0.045 | -0.911
-4.5 | 0.007 | 0.04182 | -0.045 | 0.163
-4 | 0.054 | 0.03989 | -0.046 | 1.363
-3.5 | 0.103 | 0.03825 | -0.046 | 2.679
-3 | 0.151 | 0.03701 | -0.047 | 4.081
-2.5 | 0.2 | 0.03446 | -0.048 | 5.802
-2 | 0.249 | 0.03361 | -0.048 | 7.409
-1.5 | 0.298 | 0.03293 | -0.049 | 9.058
-1 | 0.348 | 0.03246 | -0.05 | 10.711
-0.5 | 0.397 | 0.03221 | -0.051 | 12.331
0 | 0.554 | 0.01123 | -0.107 | 49.335
0.5 | 0.615 | 0.01139 | -0.108 | 53.943
1 | 0.675 | 0.01125 | -0.109 | 60.028
1.5 | 0.736 | 0.01151 | -0.109 | 63.913
2 | 0.796 | 0.01182 | -0.11 | 67.356
2.5 | 0.839 | 0.01437 | -0.109 | 58.375
3 | 0.896 | 0.01484 | -0.109 | 60.356
3.5 | 0.952 | 0.01527 | -0.109 | 62.331
4 | 1.019 | 0.01905 | -0.111 | 53.493
4.5 | 1.069 | 0.02004 | -0.111 | 53.347
5 | 1.122 | 0.02105 | -0.111 | 53.301
5.5 | 1.173 | 0.02215 | -0.112 | 52.955
6 | 1.222 | 0.02332 | -0.112 | 52.413
6.5 | 1.271 | 0.02466 | -0.112 | 51.525
7 | 1.317 | 0.0264 | -0.113 | 49.878
7.5 | 1.36 | 0.02803 | -0.113 | 48.517
8 | 1.185 | 0.05401 | -0.065 | 21.945
8.5 | 1.221 | 0.05778 | -0.064 | 21.136
9 | 1.254 | 0.06286 | -0.063 | 19.951
9.5 | 1.286 | 0.06785 | -0.062 | 18.955
10 | 1.315 | 0.07306 | -0.061 | 17.999
10.5 | 1.34 | 0.07835 | -0.058 | 17.108
11 | 1.365 | 0.08384 | -0.058 | 16.282
11.5 | 1.387 | 0.09086 | -0.058 | 15.266
12 | 1.405 | 0.09829 | -0.057 | 14.298
12.5 | 1.421 | 0.10464 | -0.057 | 13.578
13 | 1.427 | 0.11262 | -0.058 | 12.674
13.5 | 1.415 | 0.12072 | -0.057 | 11.725
14 | 1.396 | 0.13011 | -0.057 | 10.731
14.5 | 1.369 | 0.13969 | -0.057 | 9.799
15 | 1.334 | 0.15346 | -0.057 | 8.691
15.5 | 1.291 | 0.16467 | -0.057 | 7.839
16 | 1.241 | 0.17962 | -0.057 | 6.907
16.5 | 1.184 | 0.18851 | -0.058 | 6.278
17 | 1.12 | 0.20923 | -0.058 | 5.353
17.5 | 1.05 | 0.22159 | -0.058 | 4.74
18 | 0.976 | 0.24402 | -0.058 | 3.999

## 14. Re 100k Mach 0.25 (2)
BIGFOIL.COM POLAR EXPORT
goe723
GOE 723 |  |  |  | Cl Max: | 1.3883 | at alpha= | 13 | deg
XFOIL ncrit=9 |  |  |  | L/D Max: | 55.5267 | at alpha= | 7.5 | deg
Re: | 100000 |  |  | Cd Min: | 0.2347 | at alpha= | -20 | deg
Mach: | 0.25 |  |  | Cl=0 at alpha= | -3.6049 | deg
|  |  |  | @ Cl=0.1, Cd= | 0.024687
|  |  |  | @ Cl=0.4, Cd= | 0.020962
|  |  |  | @ Cl=0.6, Cd= | 0.019682
alpha (deg) | Cl | Cd | Cm | Cl/Cd
-20 | -0.5478 | 0.2347 | 0.0059 | -2.334
-19.5 | -0.539 | 0.23318 | 0 | -2.3115
-19 | -0.5157 | 0.22273 | -0.0013 | -2.3154
-18.5 | -0.4978 | 0.21653 | -0.004 | -2.299
-18 | -0.482 | 0.21089 | -0.0074 | -2.2856
-17 | -0.4505 | 0.19847 | -0.0134 | -2.2699
-16.5 | -0.4339 | 0.19251 | -0.0159 | -2.2539
-16 | -0.4268 | 0.18908 | -0.0205 | -2.2572
-15.5 | -0.4125 | 0.18188 | -0.023 | -2.268
-15 | -0.3902 | 0.17439 | -0.0235 | -2.2375
-14.5 | -0.3799 | 0.16944 | -0.0266 | -2.2421
-14 | -0.3991 | 0.17092 | -0.0328 | -2.335
-13.5 | -0.352 | 0.15647 | -0.03 | -2.2496
-13 | -0.3419 | 0.15134 | -0.0322 | -2.2592
-12.5 | -0.3617 | 0.15066 | -0.0379 | -2.4008
-12 | -0.3186 | 0.13897 | -0.035 | -2.2926
-11.5 | -0.31 | 0.13383 | -0.0366 | -2.3164
-11 | -0.3304 | 0.13156 | -0.0416 | -2.5114
-10.5 | -0.2902 | 0.12222 | -0.0382 | -2.3744
-10 | -0.3138 | 0.1208 | -0.0426 | -2.5977
-9.5 | -0.2824 | 0.11172 | -0.0398 | -2.5277
-9 | -0.2789 | 0.10727 | -0.0395 | -2.6
-8.5 | -0.3084 | 0.10443 | -0.0404 | -2.9532
-8 | -0.2869 | 0.09876 | -0.035 | -2.905
-7.5 | -0.3313 | 0.09878 | -0.0273 | -3.3539
-7 | -0.349 | 0.09528 | -0.029 | -3.6629
-6.5 | -0.3108 | 0.08755 | -0.0436 | -3.55
-6 | -0.2666 | 0.07955 | -0.0566 | -3.3514
-5 | -0.168 | 0.06488 | -0.0735 | -2.5894
-4.5 | -0.1134 | 0.03725 | -0.1062 | -3.0443
-4 | -0.0531 | 0.03145 | -0.1089 | -1.6884
-3.5 | 0.0141 | 0.02749 | -0.1109 | 0.51291
-3 | 0.0982 | 0.02473 | -0.1149 | 3.9709
-2.5 | 0.1582 | 0.0233 | -0.1145 | 6.7897
-2 | 0.2134 | 0.02218 | -0.1134 | 9.6213
-1.5 | 0.2675 | 0.02147 | -0.1122 | 12.4592
-1 | 0.319 | 0.02066 | -0.1107 | 15.4405
-0.5 | 0.368 | 0.02098 | -0.1082 | 17.5405
0 | 0.4222 | 0.02095 | -0.1065 | 20.1527
1 | 0.6031 | 0.01966 | -0.1176 | 30.6765
1.5 | 0.6609 | 0.02009 | -0.117 | 32.897
2 | 0.715 | 0.02065 | -0.1159 | 34.6247
2.5 | 0.7672 | 0.02128 | -0.1143 | 36.0526
3 | 0.8194 | 0.0219 | -0.1127 | 37.4155
3.5 | 0.8724 | 0.02248 | -0.1112 | 38.8078
4 | 0.9169 | 0.02344 | -0.1085 | 39.1169
4.5 | 0.963 | 0.0243 | -0.106 | 39.6296
5 | 1.0145 | 0.02467 | -0.1038 | 41.1228
5.5 | 1.0818 | 0.02357 | -0.1026 | 45.8973
6 | 1.13 | 0.02337 | -0.0992 | 48.3526
6.5 | 1.1778 | 0.02315 | -0.0958 | 50.8769
7 | 1.2227 | 0.02294 | -0.0918 | 53.2999
7.5 | 1.2599 | 0.02269 | -0.0864 | 55.5267
8 | 1.2715 | 0.02306 | -0.0772 | 55.1388
8.5 | 1.2469 | 0.02539 | -0.064 | 49.1099
9 | 1.2107 | 0.03043 | -0.0538 | 39.7864
9.5 | 1.1963 | 0.03548 | -0.048 | 33.7176
10 | 1.2015 | 0.03957 | -0.0436 | 30.3639
10.5 | 1.2318 | 0.04236 | -0.0398 | 29.0793
11 | 1.2828 | 0.04492 | -0.0372 | 28.5574
11.5 | 1.3352 | 0.04863 | -0.0354 | 27.4563
12 | 1.3799 | 0.05367 | -0.0339 | 25.7108
12.5 | 1.3767 | 0.05921 | -0.03 | 23.2511
13 | 1.3883 | 0.06512 | -0.0277 | 21.3191
13.5 | 1.3704 | 0.07332 | -0.0255 | 18.6907
14 | 1.329 | 0.08237 | -0.0247 | 16.1345
14.5 | 1.2804 | 0.09344 | -0.0267 | 13.7029
15 | 1.2278 | 0.10682 | -0.0318 | 11.4941
15.5 | 1.1759 | 0.12269 | -0.0397 | 9.5843
16 | 1.0399 | 0.16596 | -0.0688 | 6.266
17 | 1.0016 | 0.2135 | -0.0946 | 4.6913
17.5 | 1.0027 | 0.2192 | -0.0997 | 4.5744
18 | 1.0023 | 0.22699 | -0.1061 | 4.4156

## 15. Re 100k Mach 0.50 (1)
BIGFOIL.COM POLAR EXPORT
goe723
GOE 723 |  |  |  | Cl Max: | 1.365 | at alpha= | 6.5 | deg
JavaFoil+Calcfoil stall+Eppler ext transition |  |  |  | L/D Max: | 56.329 | at alpha= | 2.5 | deg
Re: | 100000 |  |  | Cd Min: | 0.01149 | at alpha= | 0 | deg
Mach: | 0.5 |  |  | Cl=0 at alpha= | -4.57 | deg
|  |  |  | @ Cl=0.1, Cd= | 0.040677
|  |  |  | @ Cl=0.4, Cd= | 0.035012
|  |  |  | @ Cl=0.6, Cd= | 0.012357
alpha (deg) | Cl | Cd | Cm | Cl/Cd
-20 | -0.811 | 0.31489 | -0.052 | -2.575
-19.5 | -0.785 | 0.33842 | -0.051 | -2.32
-19 | -0.757 | 0.30055 | -0.048 | -2.518
-18.5 | -0.731 | 0.28924 | -0.047 | -2.527
-18 | -0.705 | 0.28483 | -0.047 | -2.476
-17.5 | -0.68 | 0.2812 | -0.047 | -2.417
-17 | -0.655 | 0.25423 | -0.048 | -2.575
-16.5 | -0.629 | 0.26654 | -0.047 | -2.359
-16 | -0.604 | 0.2387 | -0.048 | -2.529
-15.5 | -0.578 | 0.23451 | -0.049 | -2.464
-15 | -0.552 | 0.22619 | -0.049 | -2.441
-14.5 | -0.526 | 0.21766 | -0.049 | -2.418
-14 | -0.5 | 0.21506 | -0.05 | -2.327
-13.5 | -0.474 | 0.21085 | -0.05 | -2.25
-13 | -0.448 | 0.20807 | -0.05 | -2.155
-12.5 | -0.421 | 0.21026 | -0.045 | -2.001
-12 | -0.394 | 0.20523 | -0.045 | -1.922
-11.5 | -0.368 | 0.207 | -0.045 | -1.779
-11 | -0.342 | 0.20387 | -0.045 | -1.678
-10.5 | -0.316 | 0.15095 | -0.046 | -2.093
-10 | -0.29 | 0.13627 | -0.047 | -2.125
-9.5 | -0.263 | 0.12517 | -0.047 | -2.103
-9 | -0.237 | 0.11993 | -0.048 | -1.974
-8.5 | -0.21 | 0.12173 | -0.048 | -1.726
-8 | -0.184 | 0.11937 | -0.048 | -1.538
-7.5 | -0.157 | 0.11709 | -0.048 | -1.34
-7 | -0.13 | 0.12319 | -0.048 | -1.057
-6.5 | -0.165 | 0.06862 | -0.048 | -2.398
-6 | -0.132 | 0.05873 | -0.048 | -2.251
-5.5 | -0.09 | 0.05259 | -0.049 | -1.713
-5 | -0.043 | 0.04822 | -0.049 | -0.889
-4.5 | 0.007 | 0.04519 | -0.05 | 0.163
-4 | 0.06 | 0.0423 | -0.051 | 1.409
-3.5 | 0.113 | 0.04015 | -0.051 | 2.816
-3 | 0.167 | 0.03846 | -0.052 | 4.351
-2.5 | 0.222 | 0.03538 | -0.053 | 6.28
-2 | 0.277 | 0.03434 | -0.053 | 8.075
-1.5 | 0.333 | 0.03548 | -0.054 | 9.377
-1 | 0.388 | 0.03504 | -0.055 | 11.076
-0.5 | 0.444 | 0.03491 | -0.055 | 12.703
0 | 0.606 | 0.01149 | -0.057 | 52.763
0.5 | 0.671 | 0.01436 | -0.118 | 46.72
1 | 0.735 | 0.01454 | -0.118 | 50.547
1.5 | 0.799 | 0.01504 | -0.119 | 53.099
2 | 0.862 | 0.01567 | -0.119 | 55.008
2.5 | 0.924 | 0.0164 | -0.119 | 56.329
3 | 0.985 | 0.01757 | -0.12 | 56.074
3.5 | 1.057 | 0.02132 | -0.122 | 49.594
4 | 1.116 | 0.02235 | -0.122 | 49.933
4.5 | 1.173 | 0.02381 | -0.122 | 49.26
5 | 1.227 | 0.02541 | -0.123 | 48.291
5.5 | 1.278 | 0.02709 | -0.123 | 47.155
6 | 1.323 | 0.02912 | -0.123 | 45.446
6.5 | 1.365 | 0.03163 | -0.123 | 43.17
7 | 1.196 | 0.05238 | -0.07 | 22.831
7.5 | 1.221 | 0.05731 | -0.067 | 21.31
8 | 1.238 | 0.06378 | -0.065 | 19.405
8.5 | 1.24 | 0.07083 | -0.062 | 17.509
9 | 1.22 | 0.08005 | -0.061 | 15.239
9.5 | 1.147 | 0.09716 | -0.06 | 11.8
10 | 0.788 | 0.15104 | -0.058 | 5.218
10.5 | 0.815 | 0.14745 | -0.059 | 5.528
11 | 0.841 | 0.20937 | -0.059 | 4.019
11.5 | 0.868 | 0.21422 | -0.06 | 4.054

## 16. Re 100k Mach 0.50 (2)
BIGFOIL.COM POLAR EXPORT
goe723
GOE 723 |  |  |  | Cl Max: | 1.2284 | at alpha= | 11 | deg
XFOIL ncrit=9 |  |  |  | L/D Max: | 37.1899 | at alpha= | 7.5 | deg
Re: | 100000 |  |  | Cd Min: | 0.24677 | at alpha= | -19.5 | deg
Mach: | 0.5 |  |  | Cl=0 at alpha= | -3.7332 | deg
|  |  |  | @ Cl=0.1, Cd= | 0.030124
|  |  |  | @ Cl=0.4, Cd= | 0.024568
|  |  |  | @ Cl=0.6, Cd= | 0.025049
alpha (deg) | Cl | Cd | Cm | Cl/Cd
-19.5 | -0.566 | 0.24677 | 0.0049 | -2.2936
-19 | -0.5449 | 0.23968 | 0.001 | -2.2734
-18.5 | -0.5273 | 0.23456 | -0.0041 | -2.248
-18 | -0.5095 | 0.22814 | -0.0085 | -2.2333
-17.5 | -0.4841 | 0.21853 | -0.0104 | -2.2153
-17 | -0.4645 | 0.21203 | -0.014 | -2.1907
-16.5 | -0.4568 | 0.21078 | -0.02 | -2.1672
-16 | -0.4275 | 0.1984 | -0.0209 | -2.1547
-15.5 | -0.4064 | 0.19135 | -0.0233 | -2.1239
-15 | -0.3979 | 0.18847 | -0.0282 | -2.1112
-14.5 | -0.3758 | 0.17922 | -0.03 | -2.0969
-14 | -0.3536 | 0.17173 | -0.0313 | -2.059
-13.5 | -0.3437 | 0.16739 | -0.0349 | -2.0533
-13 | -0.328 | 0.16009 | -0.0368 | -2.0488
-12.5 | -0.3069 | 0.153 | -0.0374 | -2.0059
-12 | -0.3063 | 0.15006 | -0.041 | -2.0412
-11.5 | -0.2882 | 0.14197 | -0.0417 | -2.03
-11 | -0.2685 | 0.13535 | -0.0416 | -1.9837
-10.5 | -0.2957 | 0.13651 | -0.0461 | -2.1661
-10 | -0.2501 | 0.12428 | -0.0428 | -2.0124
-9.5 | -0.2561 | 0.12132 | -0.0438 | -2.1109
-9 | -0.252 | 0.1155 | -0.0424 | -2.1818
-8.5 | -0.2511 | 0.11154 | -0.0377 | -2.2512
-8 | -0.3053 | 0.11376 | -0.0307 | -2.6837
-7.5 | -0.2602 | 0.10489 | -0.0362 | -2.4807
-7 | -0.2237 | 0.09735 | -0.0489 | -2.2979
-6.5 | -0.2133 | 0.09323 | -0.0626 | -2.2879
-6 | -0.138 | 0.08282 | -0.0661 | -1.6663
-5.5 | -0.1032 | 0.07612 | -0.0741 | -1.3558
-5 | -0.0621 | 0.06945 | -0.0828 | -0.89417
-4 | -0.0246 | 0.04226 | -0.1207 | -0.58211
-3.5 | 0.0215 | 0.03589 | -0.1239 | 0.59905
-3 | 0.0774 | 0.03109 | -0.125 | 2.4895
-2.5 | 0.1518 | 0.02791 | -0.1263 | 5.4389
-2 | 0.2089 | 0.02636 | -0.124 | 7.9249
-1.5 | 0.2634 | 0.02534 | -0.1213 | 10.3946
-1 | 0.3166 | 0.02491 | -0.1184 | 12.7098
-0.5 | 0.3713 | 0.02423 | -0.1162 | 15.324
0 | 0.4231 | 0.02484 | -0.1125 | 17.033
0.5 | 0.4778 | 0.02525 | -0.1094 | 18.9228
1 | 0.5392 | 0.0252 | -0.1076 | 21.3968
1.5 | 0.6517 | 0.02492 | -0.1161 | 26.1517
2 | 0.7127 | 0.0258 | -0.1148 | 27.624
2.5 | 0.7727 | 0.02666 | -0.1131 | 28.9835
3 | 0.8289 | 0.02765 | -0.1107 | 29.9783
3.5 | 0.8446 | 0.03036 | -0.1042 | 27.8195
4 | 0.89 | 0.0319 | -0.1007 | 27.8997
4.5 | 0.932 | 0.03375 | -0.097 | 27.6148
5 | 0.9694 | 0.03583 | -0.0928 | 27.0555
5.5 | 1.046 | 0.03523 | -0.0906 | 29.6906
6 | 1.0036 | 0.04128 | -0.0809 | 24.312
6.5 | 1.1172 | 0.03565 | -0.0768 | 31.338
7 | 1.1801 | 0.03393 | -0.071 | 34.7804
7.5 | 1.2202 | 0.03281 | -0.0632 | 37.1899
8 | 1.2223 | 0.03501 | -0.0553 | 34.9129
8.5 | 1.1933 | 0.04137 | -0.0498 | 28.8446
9 | 1.1679 | 0.04879 | -0.0465 | 23.9373
9.5 | 1.1635 | 0.05482 | -0.0432 | 21.224
10 | 1.1846 | 0.05875 | -0.0388 | 20.1634
10.5 | 1.2125 | 0.06301 | -0.0346 | 19.243
11 | 1.2284 | 0.06916 | -0.0318 | 17.7617
11.5 | 1.206 | 0.07926 | -0.0332 | 15.2157
12 | 1.1754 | 0.09108 | -0.0368 | 12.9051
12.5 | 1.1335 | 0.10561 | -0.0435 | 10.7329
13 | 1.0596 | 0.12845 | -0.0585 | 8.2491
13.5 | 1.0229 | 0.14815 | -0.0704 | 6.9045
14 | 0.8145 | 0.15021 | -0.0664 | 5.4224
14.5 | 0.8077 | 0.16074 | -0.0716 | 5.0249
15.5 | 1.0263 | 0.21338 | -0.1025 | 4.8097
16 | 1.0132 | 0.21971 | -0.1117 | 4.6115

## 17. Re 250k Mach 0.00 (1)
BIGFOIL.COM POLAR EXPORT
goe723
GOE 723 |  |  |  | Cl Max: | 1.626 | at alpha= | 11.5 | deg
JavaFoil+Calcfoil stall+Eppler ext transition |  |  |  | L/D Max: | 113.625 | at alpha= | 4 | deg
Re: | 250000 |  |  | Cd Min: | 0.00811 | at alpha= | 1 | deg
Mach: | 0 |  |  | Cl=0 at alpha= | -4.5761 | deg
|  |  |  | @ Cl=0.1, Cd= | 0.03457
|  |  |  | @ Cl=0.4, Cd= | 0.019936
|  |  |  | @ Cl=0.6, Cd= | 0.0085493
alpha (deg) | Cl | Cd | Cm | Cl/Cd
-20 | -0.694 | 0.21804 | -0.035 | -3.182
-19.5 | -0.697 | 0.2067 | -0.035 | -3.372
-19 | -0.699 | 0.19631 | -0.035 | -3.56
-18.5 | -0.7 | 0.19 | -0.035 | -3.682
-18 | -0.699 | 0.18037 | -0.035 | -3.875
-17.5 | -0.697 | 0.16521 | -0.036 | -4.219
-17 | -0.693 | 0.15717 | -0.036 | -4.412
-16.5 | -0.688 | 0.14904 | -0.037 | -4.618
-16 | -0.681 | 0.14499 | -0.036 | -4.697
-15.5 | -0.672 | 0.13732 | -0.037 | -4.894
-15 | -0.661 | 0.13003 | -0.037 | -5.086
-14.5 | -0.649 | 0.12093 | -0.037 | -5.363
-14 | -0.634 | 0.11508 | -0.038 | -5.506
-13.5 | -0.617 | 0.10891 | -0.038 | -5.662
-13 | -0.598 | 0.10055 | -0.039 | -5.944
-12.5 | -0.576 | 0.09387 | -0.039 | -6.14
-12 | -0.553 | 0.0885 | -0.039 | -6.248
-11.5 | -0.528 | 0.08333 | -0.039 | -6.331
-11 | -0.5 | 0.07817 | -0.04 | -6.396
-10.5 | -0.47 | 0.07397 | -0.04 | -6.357
-10 | -0.439 | 0.06933 | -0.04 | -6.328
-9.5 | -0.405 | 0.06556 | -0.041 | -6.182
-9 | -0.37 | 0.06068 | -0.041 | -6.1
-8.5 | -0.333 | 0.05687 | -0.042 | -5.861
-8 | -0.295 | 0.05342 | -0.042 | -5.519
-7.5 | -0.255 | 0.05159 | -0.042 | -4.943
-7 | -0.214 | 0.0488 | -0.042 | -4.383
-6.5 | -0.172 | 0.04591 | -0.043 | -3.738
-6 | -0.128 | 0.04344 | -0.043 | -2.953
-5.5 | -0.084 | 0.04078 | -0.044 | -2.062
-5 | -0.039 | 0.03925 | -0.044 | -0.995
-4.5 | 0.007 | 0.03754 | -0.045 | 0.176
-4 | 0.053 | 0.03601 | -0.045 | 1.467
-3.5 | 0.1 | 0.03457 | -0.046 | 2.879
-3 | 0.147 | 0.03348 | -0.046 | 4.377
-2.5 | 0.194 | 0.03164 | -0.047 | 6.128
-2 | 0.241 | 0.03083 | -0.048 | 7.83
-1.5 | 0.289 | 0.03018 | -0.049 | 9.58
-1 | 0.337 | 0.0298 | -0.05 | 11.307
-0.5 | 0.474 | 0.00835 | -0.103 | 56.844
0 | 0.537 | 0.00847 | -0.104 | 63.315
0.5 | 0.595 | 0.00859 | -0.105 | 69.314
1 | 0.654 | 0.00811 | -0.105 | 80.59
1.5 | 0.712 | 0.00833 | -0.106 | 85.55
2 | 0.771 | 0.00841 | -0.107 | 91.64
2.5 | 0.829 | 0.00849 | -0.107 | 97.743
3 | 0.888 | 0.00862 | -0.108 | 103.029
3.5 | 0.946 | 0.00855 | -0.109 | 110.667
4 | 1.003 | 0.00882 | -0.109 | 113.625
4.5 | 1.059 | 0.01289 | -0.11 | 82.14
5 | 1.115 | 0.01614 | -0.111 | 69.072
5.5 | 1.169 | 0.01399 | -0.111 | 83.608
6 | 1.223 | 0.01458 | -0.112 | 83.9
6.5 | 1.255 | 0.0186 | -0.111 | 67.479
7 | 1.299 | 0.01972 | -0.111 | 65.857
7.5 | 1.344 | 0.021 | -0.111 | 63.999
8 | 1.387 | 0.02215 | -0.111 | 62.626
8.5 | 1.43 | 0.02302 | -0.112 | 62.115
9 | 1.469 | 0.02455 | -0.112 | 59.824
9.5 | 1.506 | 0.02602 | -0.112 | 57.891
10 | 1.541 | 0.02761 | -0.112 | 55.793
10.5 | 1.572 | 0.02939 | -0.112 | 53.484
11 | 1.6 | 0.03128 | -0.112 | 51.147
11.5 | 1.626 | 0.03339 | -0.112 | 48.711
12 | 1.416 | 0.08087 | -0.064 | 17.512
12.5 | 1.44 | 0.08695 | -0.064 | 16.564
13 | 1.459 | 0.09231 | -0.064 | 15.8
13.5 | 1.463 | 0.09752 | -0.061 | 15.001
14 | 1.467 | 0.10377 | -0.062 | 14.136
14.5 | 1.462 | 0.11032 | -0.058 | 13.255
15 | 1.457 | 0.11736 | -0.059 | 12.414
15.5 | 1.448 | 0.12458 | -0.059 | 11.62
16 | 1.433 | 0.13214 | -0.058 | 10.847
16.5 | 1.416 | 0.13918 | -0.059 | 10.176

## 18. Re 250k Mach 0.00 (2)
BIGFOIL.COM POLAR EXPORT
goe723
GOE 723 |  |  |  | Cl Max: | 1.4247 | at alpha= | 16 | deg
XFOIL ncrit=9 |  |  |  | L/D Max: | 90 | at alpha= | 6 | deg
Re: | 250000 |  |  | Cd Min: | 0.23846 | at alpha= | 20 | deg
Mach: | 0 |  |  | Cl=0 at alpha= | -4.6883 | deg
|  |  |  | @ Cl=0.1, Cd= | 0.015994
|  |  |  | @ Cl=0.4, Cd= | 0.011399
|  |  |  | @ Cl=0.6, Cd= | 0.010633
alpha (deg) | Cl | Cd | Cm | Cl/Cd
-20 | -0.5417 | 0.22881 | 0.0059 | -2.3675
-19.5 | -0.5307 | 0.22318 | 0.0009 | -2.3779
-19 | -0.5112 | 0.21641 | -0.0004 | -2.3622
-18.5 | -0.4949 | 0.21075 | -0.0032 | -2.3483
-18 | -0.4795 | 0.20478 | -0.0062 | -2.3415
-17.5 | -0.4739 | 0.19948 | -0.0122 | -2.3757
-17 | -0.4539 | 0.19177 | -0.0132 | -2.3669
-16.5 | -0.4372 | 0.186 | -0.0149 | -2.3505
-16 | -0.4225 | 0.18011 | -0.0173 | -2.3458
-15.5 | -0.4147 | 0.17403 | -0.0217 | -2.3829
-15 | -0.405 | 0.16689 | -0.0244 | -2.4267
-14.5 | -0.3866 | 0.16099 | -0.025 | -2.4014
-14 | -0.3732 | 0.15519 | -0.0268 | -2.4048
-13.5 | -0.3721 | 0.14902 | -0.0314 | -2.497
-13 | -0.3633 | 0.1417 | -0.0333 | -2.5639
-12.5 | -0.3451 | 0.1361 | -0.0332 | -2.5356
-12 | -0.3338 | 0.13043 | -0.0345 | -2.5592
-11.5 | -0.3396 | 0.12414 | -0.0393 | -2.7356
-11 | -0.3344 | 0.11686 | -0.0407 | -2.8615
-10.5 | -0.3156 | 0.11199 | -0.0395 | -2.8181
-10 | -0.3083 | 0.10666 | -0.0402 | -2.8905
-9.5 | -0.3389 | 0.09928 | -0.0478 | -3.4136
-9 | -0.3262 | 0.09345 | -0.0441 | -3.4906
-8.5 | -0.3241 | 0.08997 | -0.0407 | -3.6023
-8 | -0.3122 | 0.08472 | -0.044 | -3.6851
-7.5 | -0.2812 | 0.07237 | -0.0637 | -3.8856
-7 | -0.2306 | 0.06382 | -0.0774 | -3.6133
-6.5 | -0.1743 | 0.0515 | -0.0978 | -3.3845
-6 | -0.1116 | 0.04048 | -0.1151 | -2.7569
-5.5 | -0.0682 | 0.034 | -0.1215 | -2.0059
-5 | -0.0321 | 0.02042 | -0.1197 | -1.572
-4.5 | 0.0194 | 0.01893 | -0.118 | 1.0248
-4 | 0.0699 | 0.01679 | -0.1167 | 4.1632
-3.5 | 0.1217 | 0.01542 | -0.1155 | 7.8923
-3 | 0.1722 | 0.01417 | -0.1141 | 12.1524
-2.5 | 0.2226 | 0.01334 | -0.1127 | 16.6867
-2 | 0.2738 | 0.01283 | -0.1114 | 21.3406
-1.5 | 0.3255 | 0.01238 | -0.1102 | 26.2924
-1 | 0.3761 | 0.01162 | -0.109 | 32.3666
-0.5 | 0.4259 | 0.01116 | -0.1077 | 38.1631
0 | 0.4771 | 0.01109 | -0.1064 | 43.0207
0.5 | 0.5274 | 0.011 | -0.1048 | 47.9455
1 | 0.5748 | 0.01066 | -0.1027 | 53.9212
2 | 0.7428 | 0.01048 | -0.1145 | 70.8779
2.5 | 0.7954 | 0.01075 | -0.1136 | 73.9907
3 | 0.847 | 0.011 | -0.1124 | 77
3.5 | 0.8955 | 0.01116 | -0.1105 | 80.2419
4 | 0.9446 | 0.01138 | -0.1088 | 83.0053
4.5 | 0.9924 | 0.01159 | -0.1069 | 85.6255
5 | 1.0397 | 0.01188 | -0.1049 | 87.5168
5.5 | 1.0853 | 0.01218 | -0.1026 | 89.1051
6 | 1.1286 | 0.01254 | -0.0999 | 90
6.5 | 1.1699 | 0.01302 | -0.0969 | 89.8541
7 | 1.2055 | 0.01372 | -0.093 | 87.8644
7.5 | 1.2266 | 0.0151 | -0.0868 | 81.2318
8 | 1.2036 | 0.01865 | -0.0741 | 64.5362
8.5 | 1.2095 | 0.02091 | -0.0665 | 57.8431
9 | 1.2208 | 0.02311 | -0.0605 | 52.8256
9.5 | 1.2391 | 0.02516 | -0.0561 | 49.2488
10 | 1.2486 | 0.02807 | -0.0516 | 44.4817
10.5 | 1.2668 | 0.03061 | -0.0484 | 41.3852
11 | 1.2774 | 0.03396 | -0.0451 | 37.6148
11.5 | 1.295 | 0.03692 | -0.0424 | 35.0758
12 | 1.3121 | 0.03998 | -0.04 | 32.8189
12.5 | 1.3321 | 0.04308 | -0.0372 | 30.9215
13 | 1.3494 | 0.04627 | -0.0352 | 29.1636
13.5 | 1.3765 | 0.0492 | -0.0327 | 27.9776
14 | 1.3872 | 0.05301 | -0.031 | 26.1686
14.5 | 1.4024 | 0.05659 | -0.0295 | 24.7818
15 | 1.4157 | 0.061 | -0.0277 | 23.2082
15.5 | 1.4188 | 0.06599 | -0.0267 | 21.5002
16 | 1.4247 | 0.07077 | -0.0261 | 20.1314
16.5 | 1.4235 | 0.07696 | -0.0257 | 18.4966
17 | 1.4044 | 0.08553 | -0.0268 | 16.42
17.5 | 1.3841 | 0.09481 | -0.029 | 14.5987
18 | 1.363 | 0.10472 | -0.0322 | 13.0157
18.5 | 1.3457 | 0.1144 | -0.0363 | 11.7631
19 | 1.3207 | 0.12604 | -0.042 | 10.4784
19.5 | 1.2973 | 0.13795 | -0.0484 | 9.4041
20 | 1.0361 | 0.23846 | -0.1092 | 4.345

## 19. Re 250k Mach 0.10 (1)
BIGFOIL.COM POLAR EXPORT
goe723
GOE 723 |  |  |  | Cl Max: | 1.6 | at alpha= | 11 | deg
JavaFoil+Calcfoil stall+Eppler ext transition |  |  |  | L/D Max: | 110.443 | at alpha= | 3.5 | deg
Re: | 250000 |  |  | Cd Min: | 0.00815 | at alpha= | 1 | deg
Mach: | 0.1 |  |  | Cl=0 at alpha= | -4.5761 | deg
|  |  |  | @ Cl=0.1, Cd= | 0.0346
|  |  |  | @ Cl=0.4, Cd= | 0.020336
|  |  |  | @ Cl=0.6, Cd= | 0.0084978
alpha (deg) | Cl | Cd | Cm | Cl/Cd
-20 | -0.656 | 0.22994 | -0.035 | -2.855
-19.5 | -0.662 | 0.21771 | -0.035 | -3.041
-19 | -0.667 | 0.20324 | -0.035 | -3.28
-18.5 | -0.67 | 0.19978 | -0.036 | -3.353
-18 | -0.672 | 0.18507 | -0.036 | -3.63
-17.5 | -0.672 | 0.17008 | -0.036 | -3.954
-17 | -0.671 | 0.16099 | -0.037 | -4.17
-16.5 | -0.668 | 0.15134 | -0.037 | -4.416
-16 | -0.664 | 0.14348 | -0.037 | -4.625
-15.5 | -0.657 | 0.13949 | -0.037 | -4.708
-15 | -0.648 | 0.13151 | -0.037 | -4.927
-14.5 | -0.637 | 0.12435 | -0.038 | -5.123
-14 | -0.624 | 0.11598 | -0.038 | -5.38
-13.5 | -0.609 | 0.10964 | -0.038 | -5.551
-13 | -0.591 | 0.10351 | -0.038 | -5.71
-12.5 | -0.571 | 0.09532 | -0.039 | -5.993
-12 | -0.549 | 0.09003 | -0.039 | -6.098
-11.5 | -0.525 | 0.08366 | -0.04 | -6.27
-11 | -0.498 | 0.07852 | -0.04 | -6.34
-10.5 | -0.469 | 0.07502 | -0.04 | -6.251
-10 | -0.438 | 0.07021 | -0.04 | -6.238
-9.5 | -0.405 | 0.06574 | -0.041 | -6.161
-9 | -0.37 | 0.06086 | -0.041 | -6.084
-8.5 | -0.334 | 0.05732 | -0.042 | -5.821
-8 | -0.295 | 0.05367 | -0.042 | -5.503
-7.5 | -0.256 | 0.0519 | -0.042 | -4.925
-7 | -0.214 | 0.04882 | -0.042 | -4.393
-6.5 | -0.172 | 0.04618 | -0.043 | -3.728
-6 | -0.129 | 0.04365 | -0.043 | -2.95
-5.5 | -0.084 | 0.04088 | -0.044 | -2.065
-5 | -0.039 | 0.03939 | -0.044 | -0.995
-4.5 | 0.007 | 0.03761 | -0.045 | 0.177
-4 | 0.053 | 0.03606 | -0.045 | 1.472
-3.5 | 0.1 | 0.0346 | -0.046 | 2.89
-3 | 0.147 | 0.03357 | -0.047 | 4.387
-2.5 | 0.195 | 0.03163 | -0.047 | 6.159
-2 | 0.243 | 0.03082 | -0.048 | 7.872
-1.5 | 0.291 | 0.03024 | -0.049 | 9.61
-1 | 0.339 | 0.0298 | -0.05 | 11.365
-0.5 | 0.477 | 0.00839 | -0.104 | 56.814
0 | 0.539 | 0.00846 | -0.104 | 63.709
0.5 | 0.598 | 0.00851 | -0.105 | 70.257
1 | 0.657 | 0.00815 | -0.106 | 80.61
1.5 | 0.716 | 0.00828 | -0.107 | 86.496
2 | 0.775 | 0.0085 | -0.107 | 91.173
2.5 | 0.834 | 0.00845 | -0.108 | 98.598
3 | 0.892 | 0.00866 | -0.109 | 103.093
3.5 | 0.95 | 0.00861 | -0.109 | 110.443
4 | 1.008 | 0.01239 | -0.11 | 81.336
4.5 | 1.064 | 0.01295 | -0.111 | 82.188
5 | 1.12 | 0.01627 | -0.111 | 68.851
5.5 | 1.175 | 0.01405 | -0.112 | 83.631
6 | 1.229 | 0.01468 | -0.113 | 83.716
6.5 | 1.256 | 0.01886 | -0.111 | 66.614
7 | 1.303 | 0.01987 | -0.111 | 65.57
7.5 | 1.349 | 0.02122 | -0.111 | 63.548
8 | 1.392 | 0.0224 | -0.112 | 62.139
8.5 | 1.434 | 0.02325 | -0.112 | 61.658
9 | 1.472 | 0.02483 | -0.112 | 59.28
9.5 | 1.509 | 0.02643 | -0.112 | 57.095
10 | 1.543 | 0.02814 | -0.113 | 54.838
10.5 | 1.574 | 0.03004 | -0.113 | 52.4
11 | 1.6 | 0.03188 | -0.112 | 50.198
11.5 | 1.394 | 0.07621 | -0.065 | 18.286
12 | 1.418 | 0.08135 | -0.065 | 17.434
12.5 | 1.439 | 0.08719 | -0.063 | 16.508
13 | 1.456 | 0.09329 | -0.063 | 15.609
13.5 | 1.458 | 0.09898 | -0.06 | 14.735
14 | 1.46 | 0.10553 | -0.062 | 13.835
14.5 | 1.453 | 0.11205 | -0.058 | 12.969
15 | 1.444 | 0.1184 | -0.058 | 12.199
15.5 | 1.432 | 0.12545 | -0.059 | 11.411
16 | 1.413 | 0.13325 | -0.058 | 10.607

## 20. Re 250k Mach 0.10 (2)
BIGFOIL.COM POLAR EXPORT
goe723
GOE 723 |  |  |  | Cl Max: | 1.4166 | at alpha= | 16 | deg
XFOIL ncrit=9 |  |  |  | L/D Max: | 89.7546 | at alpha= | 6 | deg
Re: | 250000 |  |  | Cd Min: | 0.23984 | at alpha= | 20 | deg
Mach: | 0.1 |  |  | Cl=0 at alpha= | -4.689 | deg
|  |  |  | @ Cl=0.1, Cd= | 0.016142
|  |  |  | @ Cl=0.4, Cd= | 0.011524
|  |  |  | @ Cl=0.6, Cd= | 0.010658
alpha (deg) | Cl | Cd | Cm | Cl/Cd
-20 | -0.5429 | 0.22945 | 0.0059 | -2.3661
-19.5 | -0.5313 | 0.22374 | 0.001 | -2.3746
-19 | -0.5119 | 0.217 | -0.0004 | -2.359
-18.5 | -0.4954 | 0.21131 | -0.0031 | -2.3444
-18 | -0.4799 | 0.2053 | -0.0062 | -2.3376
-17.5 | -0.4742 | 0.20005 | -0.0123 | -2.3704
-17 | -0.4537 | 0.19228 | -0.0132 | -2.3596
-16.5 | -0.437 | 0.18649 | -0.015 | -2.3433
-16 | -0.4222 | 0.18056 | -0.0174 | -2.3383
-15.5 | -0.4147 | 0.17453 | -0.022 | -2.3761
-15 | -0.4038 | 0.16735 | -0.0244 | -2.4129
-14.5 | -0.3856 | 0.16145 | -0.0251 | -2.3884
-14 | -0.3721 | 0.15561 | -0.0269 | -2.3912
-13.5 | -0.372 | 0.14954 | -0.0317 | -2.4876
-13 | -0.3609 | 0.14217 | -0.0332 | -2.5385
-12.5 | -0.3432 | 0.13656 | -0.0333 | -2.5132
-12 | -0.332 | 0.13085 | -0.0346 | -2.5373
-11.5 | -0.3398 | 0.12458 | -0.0399 | -2.7276
-11 | -0.3312 | 0.11744 | -0.0406 | -2.8202
-10.5 | -0.3128 | 0.11248 | -0.0395 | -2.7809
-10 | -0.3058 | 0.10711 | -0.0403 | -2.855
-9.5 | -0.3368 | 0.09986 | -0.048 | -3.3727
-9 | -0.3213 | 0.09415 | -0.0439 | -3.4126
-8.5 | -0.3192 | 0.09059 | -0.0406 | -3.5236
-8 | -0.3074 | 0.08505 | -0.0447 | -3.6143
-7.5 | -0.2769 | 0.07345 | -0.0625 | -3.7699
-6.5 | -0.1711 | 0.05295 | -0.0963 | -3.2314
-6 | -0.1089 | 0.04143 | -0.1149 | -2.6285
-5.5 | -0.0604 | 0.03563 | -0.1207 | -1.6952
-5 | -0.0321 | 0.02087 | -0.1205 | -1.5381
-4.5 | 0.0195 | 0.01915 | -0.1187 | 1.0183
-4 | 0.0701 | 0.01694 | -0.1174 | 4.1381
-3.5 | 0.1222 | 0.01555 | -0.1162 | 7.8585
-3 | 0.1731 | 0.01428 | -0.1147 | 12.1218
-2.5 | 0.2236 | 0.01342 | -0.1133 | 16.6617
-2 | 0.275 | 0.01289 | -0.112 | 21.3344
-1.5 | 0.3269 | 0.01244 | -0.1107 | 26.2781
-1 | 0.3782 | 0.01178 | -0.1095 | 32.1053
-0.5 | 0.4275 | 0.0112 | -0.1081 | 38.1696
0 | 0.4791 | 0.01114 | -0.1067 | 43.0072
0.5 | 0.5306 | 0.01107 | -0.1054 | 47.9313
1 | 0.5783 | 0.01075 | -0.1032 | 53.7953
1.5 | 0.6936 | 0.01026 | -0.1158 | 67.6023
2 | 0.7462 | 0.01053 | -0.1149 | 70.8642
2.5 | 0.7988 | 0.0108 | -0.1138 | 73.963
3 | 0.8505 | 0.01104 | -0.1126 | 77.038
3.5 | 0.8997 | 0.01121 | -0.1108 | 80.2587
4 | 0.9491 | 0.01144 | -0.109 | 82.9633
4.5 | 0.9975 | 0.01166 | -0.1071 | 85.5489
5 | 1.0446 | 0.01194 | -0.105 | 87.4874
5.5 | 1.0904 | 0.01226 | -0.1026 | 88.9396
6 | 1.1336 | 0.01263 | -0.0998 | 89.7546
6.5 | 1.1745 | 0.01314 | -0.0966 | 89.3836
7 | 1.2096 | 0.01387 | -0.0925 | 87.2098
7.5 | 1.2275 | 0.01539 | -0.0857 | 79.7596
8 | 1.2018 | 0.01901 | -0.0726 | 63.2194
8.5 | 1.2096 | 0.02123 | -0.0654 | 56.976
9 | 1.2208 | 0.02351 | -0.0595 | 51.9268
9.5 | 1.2379 | 0.02572 | -0.0551 | 48.1299
10 | 1.2476 | 0.02873 | -0.0508 | 43.425
10.5 | 1.2652 | 0.03141 | -0.0477 | 40.2802
11 | 1.2751 | 0.03493 | -0.0442 | 36.5044
11.5 | 1.2938 | 0.03787 | -0.0417 | 34.1642
12 | 1.3108 | 0.04101 | -0.0392 | 31.9629
12.5 | 1.3312 | 0.04413 | -0.0364 | 30.1654
13 | 1.3485 | 0.04741 | -0.0344 | 28.4434
13.5 | 1.3735 | 0.05054 | -0.0319 | 27.1765
14 | 1.3847 | 0.05448 | -0.0302 | 25.4167
14.5 | 1.4073 | 0.05781 | -0.0284 | 24.3435
15 | 1.4088 | 0.06314 | -0.027 | 22.3123
15.5 | 1.4107 | 0.06842 | -0.0262 | 20.6182
16 | 1.4166 | 0.07338 | -0.0257 | 19.305
16.5 | 1.4069 | 0.08075 | -0.0259 | 17.4229
17 | 1.3831 | 0.09033 | -0.0277 | 15.3116
17.5 | 1.3558 | 0.10105 | -0.031 | 13.4171
18 | 1.3223 | 0.11367 | -0.0363 | 11.6328
18.5 | 1.275 | 0.13003 | -0.045 | 9.8054
19 | 1.168 | 0.16357 | -0.0669 | 7.1407
19.5 | 1.0541 | 0.22247 | -0.0959 | 4.7382
20 | 1.0388 | 0.23984 | -0.1104 | 4.3312

## 21. Re 250k Mach 0.25 (1)
BIGFOIL.COM POLAR EXPORT
goe723
GOE 723 |  |  |  | Cl Max: | 1.553 | at alpha= | 10 | deg
JavaFoil+Calcfoil stall+Eppler ext transition |  |  |  | L/D Max: | 112.07 | at alpha= | 3.5 | deg
Re: | 250000 |  |  | Cd Min: | 0.00813 | at alpha= | 1 | deg
Mach: | 0.25 |  |  | Cl=0 at alpha= | -4.5745 | deg
|  |  |  | @ Cl=0.1, Cd= | 0.034912
|  |  |  | @ Cl=0.4, Cd= | 0.022005
|  |  |  | @ Cl=0.6, Cd= | 0.0085279
alpha (deg) | Cl | Cd | Cm | Cl/Cd
-19 | -0.366 | 0.29055 | -0.037 | -1.259
-18.5 | -0.396 | 0.26171 | -0.037 | -1.515
-18 | -0.424 | 0.23615 | -0.038 | -1.797
-17.5 | -0.449 | 0.21975 | -0.038 | -2.045
-17 | -0.472 | 0.19967 | -0.038 | -2.362
-16.5 | -0.491 | 0.18675 | -0.038 | -2.629
-16 | -0.507 | 0.18349 | -0.038 | -2.764
-15.5 | -0.52 | 0.16592 | -0.038 | -3.136
-15 | -0.53 | 0.15389 | -0.038 | -3.444
-14.5 | -0.536 | 0.14186 | -0.039 | -3.781
-14 | -0.539 | 0.13103 | -0.039 | -4.113
-13.5 | -0.538 | 0.12329 | -0.039 | -4.364
-13 | -0.533 | 0.11409 | -0.039 | -4.674
-12.5 | -0.525 | 0.1032 | -0.04 | -5.085
-12 | -0.513 | 0.09642 | -0.04 | -5.317
-11.5 | -0.497 | 0.08954 | -0.041 | -5.549
-11 | -0.477 | 0.08521 | -0.041 | -5.603
-10.5 | -0.455 | 0.07916 | -0.041 | -5.744
-10 | -0.429 | 0.07363 | -0.041 | -5.823
-9.5 | -0.4 | 0.06756 | -0.042 | -5.918
-9 | -0.368 | 0.06282 | -0.042 | -5.859
-8.5 | -0.334 | 0.05869 | -0.043 | -5.684
-8 | -0.297 | 0.05514 | -0.043 | -5.384
-7.5 | -0.258 | 0.05321 | -0.043 | -4.85
-7 | -0.217 | 0.04975 | -0.044 | -4.368
-6.5 | -0.175 | 0.04684 | -0.044 | -3.735
-6 | -0.131 | 0.04425 | -0.044 | -2.964
-5.5 | -0.086 | 0.04127 | -0.045 | -2.087
-5 | -0.04 | 0.03979 | -0.045 | -1.008
-4.5 | 0.007 | 0.03795 | -0.046 | 0.179
-4 | 0.054 | 0.03633 | -0.046 | 1.497
-3.5 | 0.103 | 0.03482 | -0.047 | 2.944
-3 | 0.151 | 0.03373 | -0.048 | 4.479
-2.5 | 0.2 | 0.03172 | -0.048 | 6.304
-2 | 0.249 | 0.03091 | -0.049 | 8.061
-1.5 | 0.298 | 0.03027 | -0.05 | 9.86
-1 | 0.348 | 0.02986 | -0.051 | 11.652
-0.5 | 0.49 | 0.00841 | -0.107 | 58.222
0 | 0.554 | 0.00846 | -0.107 | 65.503
0.5 | 0.615 | 0.00855 | -0.108 | 71.917
1 | 0.675 | 0.00813 | -0.109 | 83.036
1.5 | 0.736 | 0.00836 | -0.109 | 87.987
2 | 0.796 | 0.00854 | -0.11 | 93.151
2.5 | 0.856 | 0.00859 | -0.111 | 99.682
3 | 0.917 | 0.00873 | -0.112 | 104.969
3.5 | 0.976 | 0.00871 | -0.112 | 112.07
4 | 1.035 | 0.01262 | -0.113 | 81.956
4.5 | 1.092 | 0.01609 | -0.114 | 67.885
5 | 1.149 | 0.01687 | -0.114 | 68.129
5.5 | 1.192 | 0.01777 | -0.114 | 67.076
6 | 1.233 | 0.01884 | -0.113 | 65.451
6.5 | 1.282 | 0.01971 | -0.113 | 65.036
7 | 1.329 | 0.02106 | -0.114 | 63.13
7.5 | 1.374 | 0.02241 | -0.114 | 61.299
8 | 1.415 | 0.02393 | -0.114 | 59.12
8.5 | 1.455 | 0.02495 | -0.115 | 58.32
9 | 1.491 | 0.02673 | -0.115 | 55.772
9.5 | 1.523 | 0.02861 | -0.115 | 53.243
10 | 1.553 | 0.03071 | -0.115 | 50.55
10.5 | 1.348 | 0.06863 | -0.066 | 19.643
11 | 1.372 | 0.07426 | -0.066 | 18.476
11.5 | 1.393 | 0.07958 | -0.065 | 17.51
12 | 1.409 | 0.08556 | -0.062 | 16.468
12.5 | 1.424 | 0.09124 | -0.061 | 15.606
13 | 1.43 | 0.09815 | -0.062 | 14.573
13.5 | 1.417 | 0.10468 | -0.059 | 13.534
14 | 1.398 | 0.1138 | -0.059 | 12.282
14.5 | 1.37 | 0.12075 | -0.059 | 11.346
15 | 1.335 | 0.12769 | -0.058 | 10.452

## 22. Re 250k Mach 0.25 (2)
BIGFOIL.COM POLAR EXPORT
goe723
GOE 723 |  |  |  | Cl Max: | 1.3701 | at alpha= | 14.5 | deg
XFOIL ncrit=9 |  |  |  | L/D Max: | 88.3333 | at alpha= | 6 | deg
Re: | 250000 |  |  | Cd Min: | 0.23316 | at alpha= | -20 | deg
Mach: | 0.25 |  |  | Cl=0 at alpha= | -4.7071 | deg
|  |  |  | @ Cl=0.1, Cd= | 0.016972
|  |  |  | @ Cl=0.4, Cd= | 0.012186
|  |  |  | @ Cl=0.6, Cd= | 0.011174
alpha (deg) | Cl | Cd | Cm | Cl/Cd
-20 | -0.5498 | 0.23316 | 0.0062 | -2.358
-19.5 | -0.5354 | 0.22691 | 0.002 | -2.3595
-19 | -0.5163 | 0.22038 | 0 | -2.3428
-18.5 | -0.4992 | 0.21445 | -0.003 | -2.3278
-18 | -0.4828 | 0.20823 | -0.0063 | -2.3186
-17 | -0.4535 | 0.19509 | -0.013 | -2.3246
-16.5 | -0.4365 | 0.18917 | -0.0152 | -2.3074
-16 | -0.4212 | 0.18304 | -0.0178 | -2.3011
-15.5 | -0.4155 | 0.1774 | -0.0232 | -2.3422
-15 | -0.3982 | 0.16979 | -0.0245 | -2.3453
-14.5 | -0.3807 | 0.16388 | -0.0256 | -2.323
-14 | -0.367 | 0.15786 | -0.0276 | -2.3248
-13.5 | -0.3712 | 0.15238 | -0.0335 | -2.436
-13 | -0.3499 | 0.1446 | -0.0332 | -2.4198
-12.5 | -0.3341 | 0.13892 | -0.0339 | -2.405
-12 | -0.3233 | 0.13302 | -0.0355 | -2.4305
-11.5 | -0.3364 | 0.12719 | -0.042 | -2.6449
-11 | -0.3139 | 0.12013 | -0.0401 | -2.613
-10.5 | -0.2994 | 0.11494 | -0.0398 | -2.6048
-10 | -0.2943 | 0.10935 | -0.0411 | -2.6914
-9.5 | -0.3188 | 0.10219 | -0.0473 | -3.1197
-9 | -0.2984 | 0.09747 | -0.043 | -3.0615
-8.5 | -0.2988 | 0.09367 | -0.0403 | -3.1899
-7.5 | -0.2444 | 0.07741 | -0.0603 | -3.1572
-7 | -0.2114 | 0.06292 | -0.0879 | -3.3598
-6.5 | -0.1498 | 0.0585 | -0.0913 | -2.5607
-6 | -0.0902 | 0.04707 | -0.1123 | -1.9163
-5.5 | -0.0573 | 0.03755 | -0.1248 | -1.526
-5 | -0.028 | 0.023 | -0.1251 | -1.2174
-4.5 | 0.0198 | 0.02022 | -0.1226 | 0.97923
-4 | 0.0702 | 0.01784 | -0.121 | 3.935
-3.5 | 0.1234 | 0.01629 | -0.1195 | 7.5752
-3 | 0.1762 | 0.01488 | -0.1179 | 11.8414
-2.5 | 0.2284 | 0.01386 | -0.1164 | 16.4791
-2 | 0.2815 | 0.01324 | -0.115 | 21.2613
-1.5 | 0.3357 | 0.01277 | -0.1137 | 26.2882
-1 | 0.3896 | 0.01238 | -0.1124 | 31.4701
-0.5 | 0.4388 | 0.01146 | -0.1108 | 38.2897
0 | 0.4914 | 0.0114 | -0.1092 | 43.1053
0.5 | 0.5441 | 0.01136 | -0.1077 | 47.8961
1 | 0.5954 | 0.0112 | -0.1059 | 53.1607
1.5 | 0.7117 | 0.01054 | -0.1181 | 67.5237
2 | 0.7669 | 0.01081 | -0.1171 | 70.9436
2.5 | 0.8202 | 0.01108 | -0.1158 | 74.0253
3 | 0.873 | 0.01133 | -0.1143 | 77.0521
3.5 | 0.9247 | 0.01154 | -0.1124 | 80.13
4 | 0.9746 | 0.01178 | -0.1103 | 82.7334
4.5 | 1.0234 | 0.01201 | -0.1079 | 85.2123
5 | 1.0718 | 0.01233 | -0.1054 | 86.9262
5.5 | 1.1178 | 0.01269 | -0.1025 | 88.0851
6 | 1.1607 | 0.01314 | -0.099 | 88.3333
6.5 | 1.1997 | 0.01375 | -0.0949 | 87.2509
7 | 1.2272 | 0.01481 | -0.089 | 82.8629
7.5 | 1.2173 | 0.01735 | -0.0774 | 70.1614
8 | 1.1988 | 0.0208 | -0.0662 | 57.6346
8.5 | 1.2081 | 0.02333 | -0.0599 | 51.7831
9 | 1.218 | 0.0262 | -0.0548 | 46.4885
9.5 | 1.2306 | 0.02928 | -0.0507 | 42.0287
10 | 1.2412 | 0.0328 | -0.0471 | 37.8415
10.5 | 1.2569 | 0.0361 | -0.0442 | 34.8172
11 | 1.2691 | 0.03981 | -0.0409 | 31.8789
11.5 | 1.288 | 0.0431 | -0.0383 | 29.884
12 | 1.3089 | 0.0464 | -0.035 | 28.2091
12.5 | 1.3263 | 0.05005 | -0.0328 | 26.4995
13 | 1.3495 | 0.05354 | -0.0302 | 25.2055
13.5 | 1.3575 | 0.05842 | -0.0283 | 23.2369
14 | 1.365 | 0.06336 | -0.027 | 21.5436
14.5 | 1.3701 | 0.06913 | -0.0255 | 19.8192
15 | 1.3542 | 0.07729 | -0.0259 | 17.521
15.5 | 1.3377 | 0.08598 | -0.0272 | 15.5583
16 | 1.3246 | 0.09458 | -0.0292 | 14.0051
16.5 | 1.3139 | 0.10309 | -0.0314 | 12.7452
17 | 1.2716 | 0.11754 | -0.0386 | 10.8184
17.5 | 1.2251 | 0.13443 | -0.0485 | 9.1133
18 | 1.1752 | 0.15416 | -0.0611 | 7.6232
18.5 | 1.0497 | 0.20833 | -0.0938 | 5.0386
19 | 1.0375 | 0.22935 | -0.1056 | 4.5237
19.5 | 1.0648 | 0.23268 | -0.1032 | 4.5762

## 23. Re 250k Mach 0.50 (1)
BIGFOIL.COM POLAR EXPORT
goe723
GOE 723 |  |  |  | Cl Max: | 1.456 | at alpha= | 8 | deg
JavaFoil+Calcfoil stall+Eppler ext transition |  |  |  | L/D Max: | 103.677 | at alpha= | 3 | deg
Re: | 250000 |  |  | Cd Min: | 0.00849 | at alpha= | 1 | deg
Mach: | 0.5 |  |  | Cl=0 at alpha= | -4.57 | deg
|  |  |  | @ Cl=0.1, Cd= | 0.036566
|  |  |  | @ Cl=0.4, Cd= | 0.030237
|  |  |  | @ Cl=0.6, Cd= | 0.01103
alpha (deg) | Cl | Cd | Cm | Cl/Cd
-20 | -0.811 | 0.24167 | -0.052 | -3.355
-19.5 | -0.785 | 0.25406 | -0.051 | -3.09
-19 | -0.758 | 0.23319 | -0.05 | -3.252
-18.5 | -0.732 | 0.22698 | -0.048 | -3.223
-18 | -0.706 | 0.21952 | -0.048 | -3.215
-17.5 | -0.68 | 0.21503 | -0.047 | -3.162
-17 | -0.655 | 0.19631 | -0.048 | -3.336
-16.5 | -0.629 | 0.20441 | -0.048 | -3.076
-16 | -0.604 | 0.18588 | -0.049 | -3.248
-15.5 | -0.578 | 0.17744 | -0.049 | -3.257
-15 | -0.552 | 0.17439 | -0.049 | -3.166
-14.5 | -0.526 | 0.17027 | -0.05 | -3.091
-14 | -0.5 | 0.16533 | -0.05 | -3.027
-13.5 | -0.474 | 0.1628 | -0.05 | -2.914
-13 | -0.448 | 0.15828 | -0.051 | -2.833
-12.5 | -0.421 | 0.15752 | -0.045 | -2.671
-12 | -0.395 | 0.15103 | -0.045 | -2.612
-11.5 | -0.368 | 0.15521 | -0.045 | -2.373
-11 | -0.342 | 0.15209 | -0.045 | -2.249
-10.5 | -0.316 | 0.11842 | -0.047 | -2.668
-10 | -0.29 | 0.10459 | -0.047 | -2.769
-9.5 | -0.263 | 0.09891 | -0.048 | -2.661
-9 | -0.237 | 0.09264 | -0.048 | -2.556
-8.5 | -0.21 | 0.0957 | -0.048 | -2.196
-8 | -0.184 | 0.09338 | -0.049 | -1.966
-7.5 | -0.157 | 0.09118 | -0.049 | -1.721
-7 | -0.13 | 0.09472 | -0.049 | -1.375
-6.5 | -0.165 | 0.05646 | -0.048 | -2.914
-6 | -0.132 | 0.05068 | -0.049 | -2.608
-5.5 | -0.09 | 0.04611 | -0.049 | -1.954
-5 | -0.043 | 0.04269 | -0.05 | -1.004
-4.5 | 0.007 | 0.04015 | -0.05 | 0.184
-4 | 0.06 | 0.03797 | -0.051 | 1.57
-3.5 | 0.113 | 0.03611 | -0.052 | 3.131
-3 | 0.167 | 0.03469 | -0.052 | 4.825
-2.5 | 0.222 | 0.03239 | -0.053 | 6.862
-2 | 0.277 | 0.03142 | -0.054 | 8.829
-1.5 | 0.333 | 0.03073 | -0.055 | 10.828
-1 | 0.388 | 0.03028 | -0.056 | 12.824
-0.5 | 0.444 | 0.03008 | -0.058 | 14.752
0 | 0.619 | 0.00871 | -0.12 | 71.032
0.5 | 0.686 | 0.00882 | -0.121 | 77.849
1 | 0.754 | 0.00849 | -0.122 | 88.803
1.5 | 0.821 | 0.00874 | -0.122 | 94.004
2 | 0.889 | 0.00902 | -0.123 | 98.461
2.5 | 0.956 | 0.00927 | -0.124 | 103.05
3 | 1.023 | 0.00987 | -0.125 | 103.677
3.5 | 1.065 | 0.01746 | -0.123 | 61.019
4 | 1.124 | 0.01814 | -0.123 | 61.992
4.5 | 1.182 | 0.01931 | -0.123 | 61.209
5 | 1.237 | 0.02057 | -0.124 | 60.124
5.5 | 1.288 | 0.02197 | -0.124 | 58.637
6 | 1.336 | 0.02358 | -0.124 | 56.663
6.5 | 1.379 | 0.02553 | -0.125 | 54.016
7 | 1.414 | 0.02795 | -0.124 | 50.569
7.5 | 1.44 | 0.03024 | -0.124 | 47.596
8 | 1.456 | 0.0322 | -0.125 | 45.207
8.5 | 1.244 | 0.06214 | -0.068 | 20.023
9 | 1.221 | 0.06807 | -0.063 | 17.937
9.5 | 1.147 | 0.07912 | -0.06 | 14.496
10 | 0.788 | 0.11297 | -0.059 | 6.977
10.5 | 0.815 | 0.1143 | -0.06 | 7.132
11 | 0.842 | 0.15187 | -0.059 | 5.541
11.5 | 0.869 | 0.15733 | -0.061 | 5.521
12 | 0.898 | 0.15945 | -0.069 | 5.634
12.5 | 0.925 | 0.16244 | -0.069 | 5.694
13 | 0.952 | 0.16693 | -0.07 | 5.701

## 24. Re 250k Mach 0.50 (2)
BIGFOIL.COM POLAR EXPORT
goe723
GOE 723 |  |  |  | Cl Max: | 1.2584 | at alpha= | 11.5 | deg
XFOIL ncrit=9 |  |  |  | L/D Max: | 81.8093 | at alpha= | 5 | deg
Re: | 250000 |  |  | Cd Min: | 0.24455 | at alpha= | -19.5 | deg
Mach: | 0.5 |  |  | Cl=0 at alpha= | -6.0282 | deg
|  |  |  | @ Cl=0.1, Cd= | 0.021253
|  |  |  | @ Cl=0.4, Cd= | 0.01402
|  |  |  | @ Cl=0.6, Cd= | 0.012716
alpha (deg) | Cl | Cd | Cm | Cl/Cd
-19.5 | -0.5653 | 0.24455 | 0.0055 | -2.3116
-19 | -0.5442 | 0.23745 | 0.0018 | -2.2919
-18.5 | -0.5237 | 0.2302 | -0.0022 | -2.275
-18 | -0.5058 | 0.22354 | -0.0074 | -2.2627
-17.5 | -0.4857 | 0.21569 | -0.0107 | -2.2518
-17 | -0.464 | 0.2086 | -0.0131 | -2.2244
-16.5 | -0.4442 | 0.20169 | -0.0164 | -2.2024
-16 | -0.4285 | 0.19516 | -0.0212 | -2.1956
-15.5 | -0.412 | 0.18797 | -0.0247 | -2.1918
-15 | -0.3894 | 0.18068 | -0.0259 | -2.1552
-14.5 | -0.3712 | 0.17411 | -0.0284 | -2.132
-14 | -0.3617 | 0.1683 | -0.0333 | -2.1491
-13.5 | -0.3443 | 0.16059 | -0.0351 | -2.144
-13 | -0.3235 | 0.15409 | -0.0357 | -2.0994
-12.5 | -0.309 | 0.1478 | -0.0378 | -2.0907
-12 | -0.3183 | 0.14382 | -0.0441 | -2.2132
-11.5 | -0.2878 | 0.13487 | -0.0423 | -2.1339
-11 | -0.2712 | 0.12912 | -0.0424 | -2.1004
-10.5 | -0.2728 | 0.12417 | -0.0459 | -2.197
-10 | -0.2712 | 0.11788 | -0.0474 | -2.3006
-9.5 | -0.2503 | 0.11192 | -0.0446 | -2.2364
-9 | -0.2516 | 0.10792 | -0.0421 | -2.3314
-8.5 | -0.2297 | 0.09887 | -0.0595 | -2.3233
-7.5 | -0.1491 | 0.08167 | -0.0817 | -1.8256
-7 | -0.0799 | 0.0738 | -0.0879 | -1.0827
-6.5 | -0.0234 | 0.06418 | -0.1074 | -0.3646
-5.5 | 0.0262 | 0.05285 | -0.118 | 0.49574
-4.5 | 0.0374 | 0.02772 | -0.1383 | 1.3492
-4 | 0.0778 | 0.02246 | -0.137 | 3.4639
-3.5 | 0.1302 | 0.01961 | -0.1347 | 6.6395
-3 | 0.1885 | 0.01769 | -0.1324 | 10.6557
-2.5 | 0.2479 | 0.0161 | -0.1301 | 15.3975
-2 | 0.3079 | 0.01499 | -0.128 | 20.5404
-1.5 | 0.3682 | 0.0143 | -0.126 | 25.7483
-1 | 0.4273 | 0.01378 | -0.1239 | 31.0087
-0.5 | 0.4876 | 0.01336 | -0.1218 | 36.497
0 | 0.5441 | 0.01267 | -0.1198 | 42.944
0.5 | 0.6043 | 0.01272 | -0.1178 | 47.5079
1 | 0.6644 | 0.01277 | -0.1159 | 52.0282
1.5 | 0.7233 | 0.01266 | -0.1136 | 57.1327
2 | 0.8462 | 0.01217 | -0.1247 | 69.5316
2.5 | 0.9078 | 0.01255 | -0.1229 | 72.3347
3 | 0.9647 | 0.01287 | -0.1199 | 74.9573
3.5 | 1.0214 | 0.01315 | -0.1168 | 77.673
4 | 1.076 | 0.01349 | -0.1131 | 79.7628
4.5 | 1.1281 | 0.01388 | -0.1088 | 81.2752
5 | 1.1756 | 0.01437 | -0.1036 | 81.8093
5.5 | 1.218 | 0.015 | -0.0976 | 81.2
6 | 1.2482 | 0.01587 | -0.0895 | 78.6515
6.5 | 1.2564 | 0.01739 | -0.0787 | 72.2484
7 | 1.2292 | 0.0212 | -0.0666 | 57.9811
7.5 | 1.1991 | 0.02708 | -0.0587 | 44.2799
8 | 1.1928 | 0.03248 | -0.0542 | 36.7241
8.5 | 1.1928 | 0.0378 | -0.0506 | 31.5556
9 | 1.1944 | 0.04307 | -0.0473 | 27.7316
9.5 | 1.2061 | 0.04765 | -0.044 | 25.3116
10 | 1.2202 | 0.05208 | -0.0405 | 23.4293
10.5 | 1.2391 | 0.05647 | -0.0372 | 21.9426
11 | 1.2528 | 0.0615 | -0.0342 | 20.3707
11.5 | 1.2584 | 0.06796 | -0.0325 | 18.5168
12 | 1.2557 | 0.07544 | -0.0319 | 16.645
12.5 | 1.2368 | 0.08536 | -0.0336 | 14.4892
13 | 1.206 | 0.09772 | -0.0382 | 12.3414
13.5 | 1.1715 | 0.11154 | -0.0448 | 10.503
14 | 1.1327 | 0.12743 | -0.0539 | 8.8888
14.5 | 1.0909 | 0.1459 | -0.0657 | 7.477
15 | 1.083 | 0.15804 | -0.0723 | 6.8527
15.5 | 1.0577 | 0.17725 | -0.0841 | 5.9673
16 | 1.0506 | 0.19328 | -0.0934 | 5.4356
16.5 | 1.0527 | 0.20709 | -0.1013 | 5.0833

## 25. Re 500k Mach 0.00 (1)
BIGFOIL.COM POLAR EXPORT
goe723
GOE 723 |  |  |  | Cl Max: | 1.707 | at alpha= | 13 | deg
JavaFoil+Calcfoil stall+Eppler ext transition |  |  |  | L/D Max: | 144.294 | at alpha= | 4 | deg
Re: | 500000 |  |  | Cd Min: | 0.00662 | at alpha= | 1 | deg
Mach: | 0 |  |  | Cl=0 at alpha= | -4.5761 | deg
|  |  |  | @ Cl=0.1, Cd= | 0.03286
|  |  |  | @ Cl=0.4, Cd= | 0.0070427
|  |  |  | @ Cl=0.6, Cd= | 0.0070227
alpha (deg) | Cl | Cd | Cm | Cl/Cd
-20 | -0.694 | 0.19515 | -0.035 | -3.556
-19.5 | -0.697 | 0.18567 | -0.035 | -3.754
-19 | -0.699 | 0.17698 | -0.035 | -3.95
-18.5 | -0.7 | 0.17188 | -0.035 | -4.071
-18 | -0.699 | 0.16376 | -0.036 | -4.269
-17.5 | -0.697 | 0.1499 | -0.036 | -4.651
-17 | -0.694 | 0.14225 | -0.037 | -4.875
-16.5 | -0.688 | 0.13464 | -0.037 | -5.112
-16 | -0.681 | 0.1311 | -0.037 | -5.194
-15.5 | -0.672 | 0.12389 | -0.037 | -5.426
-15 | -0.661 | 0.11705 | -0.037 | -5.65
-14.5 | -0.649 | 0.11066 | -0.038 | -5.861
-14 | -0.634 | 0.10493 | -0.038 | -6.039
-13.5 | -0.617 | 0.09907 | -0.038 | -6.225
-13 | -0.598 | 0.09248 | -0.039 | -6.463
-12.5 | -0.576 | 0.08726 | -0.039 | -6.606
-12 | -0.553 | 0.0822 | -0.039 | -6.729
-11.5 | -0.528 | 0.07731 | -0.04 | -6.824
-11 | -0.5 | 0.07251 | -0.04 | -6.895
-10.5 | -0.47 | 0.06916 | -0.04 | -6.801
-10 | -0.439 | 0.06478 | -0.041 | -6.774
-9.5 | -0.405 | 0.0611 | -0.041 | -6.635
-9 | -0.37 | 0.05695 | -0.041 | -6.501
-8.5 | -0.333 | 0.05361 | -0.042 | -6.218
-8 | -0.295 | 0.05058 | -0.042 | -5.831
-7.5 | -0.255 | 0.04861 | -0.043 | -5.248
-7 | -0.214 | 0.04593 | -0.043 | -4.657
-6.5 | -0.172 | 0.04345 | -0.043 | -3.95
-6 | -0.128 | 0.04115 | -0.044 | -3.119
-5.5 | -0.084 | 0.0388 | -0.045 | -2.168
-5 | -0.039 | 0.03731 | -0.045 | -1.047
-4.5 | 0.007 | 0.03568 | -0.045 | 0.186
-4 | 0.053 | 0.0342 | -0.046 | 1.546
-3.5 | 0.1 | 0.03286 | -0.047 | 3.031
-3 | 0.147 | 0.03187 | -0.048 | 4.602
-2.5 | 0.194 | 0.03014 | -0.048 | 6.439
-2 | 0.298 | 0.00702 | -0.101 | 42.449
-1.5 | 0.357 | 0.00705 | -0.102 | 50.59
-1 | 0.416 | 0.00704 | -0.103 | 59.052
-0.5 | 0.475 | 0.00702 | -0.103 | 67.64
0 | 0.537 | 0.007 | -0.104 | 76.668
0.5 | 0.595 | 0.00706 | -0.105 | 84.356
1 | 0.654 | 0.00662 | -0.105 | 98.722
1.5 | 0.712 | 0.00679 | -0.106 | 104.872
2 | 0.771 | 0.00685 | -0.107 | 112.603
2.5 | 0.829 | 0.00688 | -0.107 | 120.556
3 | 0.888 | 0.00692 | -0.108 | 128.258
3.5 | 0.946 | 0.00677 | -0.109 | 139.616
4 | 1.003 | 0.00695 | -0.109 | 144.294
4.5 | 1.059 | 0.01111 | -0.11 | 95.357
5 | 1.115 | 0.01153 | -0.111 | 96.634
5.5 | 1.169 | 0.01199 | -0.111 | 97.543
6 | 1.223 | 0.01251 | -0.112 | 97.812
6.5 | 1.276 | 0.01316 | -0.113 | 96.959
7 | 1.328 | 0.0167 | -0.113 | 79.496
7.5 | 1.378 | 0.0146 | -0.114 | 94.393
8 | 1.397 | 0.01896 | -0.112 | 73.651
8.5 | 1.44 | 0.01966 | -0.113 | 73.212
9 | 1.48 | 0.02102 | -0.113 | 70.396
9.5 | 1.517 | 0.02221 | -0.113 | 68.319
10 | 1.553 | 0.02352 | -0.113 | 66.024
10.5 | 1.586 | 0.02496 | -0.113 | 63.552
11 | 1.617 | 0.02659 | -0.114 | 60.825
11.5 | 1.644 | 0.02861 | -0.114 | 57.467
12 | 1.671 | 0.02994 | -0.114 | 55.812
12.5 | 1.693 | 0.03207 | -0.114 | 52.784
13 | 1.707 | 0.03457 | -0.114 | 49.386
13.5 | 1.698 | 0.03839 | -0.113 | 44.239
14 | 1.69 | 0.04218 | -0.112 | 40.061
14.5 | 1.472 | 0.10018 | -0.068 | 14.69
15 | 1.465 | 0.10726 | -0.067 | 13.661
15.5 | 1.456 | 0.11344 | -0.068 | 12.833
16 | 1.44 | 0.1206 | -0.066 | 11.945
16.5 | 1.424 | 0.12774 | -0.067 | 11.145
17 | 1.401 | 0.13536 | -0.065 | 10.347
17.5 | 1.38 | 0.14275 | -0.068 | 9.665
18 | 1.354 | 0.14894 | -0.069 | 9.09

## 26. Re 500k Mach 0.00 (2)
BIGFOIL.COM POLAR EXPORT
goe723
GOE 723 |  |  |  | Cl Max: | 1.4591 | at alpha= | 16.5 | deg
XFOIL ncrit=9 |  |  |  | L/D Max: | 114.013 | at alpha= | 5 | deg
Re: | 500000 |  |  | Cd Min: | 0.22781 | at alpha= | -20 | deg
Mach: | 0 |  |  | Cl=0 at alpha= | -4.667 | deg
|  |  |  | @ Cl=0.1, Cd= | 0.012929
|  |  |  | @ Cl=0.4, Cd= | 0.0096579
|  |  |  | @ Cl=0.6, Cd= | 0.0084331
alpha (deg) | Cl | Cd | Cm | Cl/Cd
-20 | -0.5449 | 0.22781 | 0.0069 | -2.3919
-19 | -0.5151 | 0.21495 | 0.0003 | -2.3964
-18.5 | -0.4984 | 0.20973 | -0.0024 | -2.3764
-18 | -0.4827 | 0.20388 | -0.0053 | -2.3676
-17.5 | -0.4716 | 0.19655 | -0.0099 | -2.3994
-17 | -0.4612 | 0.18927 | -0.0134 | -2.4367
-16.5 | -0.4425 | 0.18381 | -0.0146 | -2.4074
-16 | -0.427 | 0.17839 | -0.0166 | -2.3936
-15.5 | -0.4133 | 0.17231 | -0.0191 | -2.3986
-15 | -0.4143 | 0.16412 | -0.0251 | -2.5244
-14.5 | -0.3983 | 0.15717 | -0.0259 | -2.5342
-14 | -0.3812 | 0.15209 | -0.0266 | -2.5064
-13.5 | -0.3685 | 0.14646 | -0.0282 | -2.516
-13 | -0.3665 | 0.13891 | -0.0324 | -2.6384
-12.5 | -0.3698 | 0.13009 | -0.0366 | -2.8426
-12 | -0.3493 | 0.12549 | -0.0354 | -2.7835
-11.5 | -0.3373 | 0.12022 | -0.0361 | -2.8057
-11 | -0.3282 | 0.11469 | -0.0373 | -2.8616
-10.5 | -0.3402 | 0.10539 | -0.0431 | -3.228
-10 | -0.343 | 0.09761 | -0.0444 | -3.514
-9.5 | -0.3322 | 0.09375 | -0.0429 | -3.5435
-9 | -0.3294 | 0.08947 | -0.0418 | -3.6817
-8 | -0.3029 | 0.06165 | -0.0758 | -4.9132
-7.5 | -0.2482 | 0.05404 | -0.0895 | -4.5929
-7 | -0.197 | 0.03154 | -0.1224 | -6.246
-6.5 | -0.151 | 0.02839 | -0.1235 | -5.3188
-6 | -0.1172 | 0.02456 | -0.1222 | -4.772
-5.5 | -0.0733 | 0.02259 | -0.1208 | -3.2448
-5 | -0.0337 | 0.0162 | -0.1166 | -2.0802
-4.5 | 0.0169 | 0.01523 | -0.1152 | 1.1097
-4 | 0.0675 | 0.01401 | -0.1139 | 4.818
-3.5 | 0.1165 | 0.01238 | -0.1124 | 9.4103
-3 | 0.1665 | 0.01149 | -0.111 | 14.4909
-2.5 | 0.2173 | 0.01088 | -0.1098 | 19.9724
-2 | 0.2691 | 0.01046 | -0.1086 | 25.7266
-1.5 | 0.3213 | 0.01011 | -0.1076 | 31.7804
-1 | 0.3733 | 0.00978 | -0.1064 | 38.1697
-0.5 | 0.4258 | 0.00954 | -0.1054 | 44.6331
0 | 0.4739 | 0.00864 | -0.1041 | 54.8495
0.5 | 0.5262 | 0.00857 | -0.1031 | 61.4002
1 | 0.5783 | 0.00848 | -0.1021 | 68.1958
1.5 | 0.6292 | 0.00837 | -0.1008 | 75.1732
2 | 0.7475 | 0.00765 | -0.1146 | 97.7124
2.5 | 0.7982 | 0.00784 | -0.1132 | 101.8112
3 | 0.8495 | 0.00804 | -0.1121 | 105.6592
3.5 | 0.8995 | 0.00828 | -0.1106 | 108.6353
4 | 0.949 | 0.00855 | -0.1091 | 110.9942
4.5 | 0.9984 | 0.00881 | -0.1076 | 113.3258
5 | 1.0455 | 0.00917 | -0.1057 | 114.0131
5.5 | 1.0908 | 0.00962 | -0.1035 | 113.3888
6 | 1.1324 | 0.01027 | -0.1007 | 110.2629
6.5 | 1.1682 | 0.01125 | -0.097 | 103.84
7 | 1.1892 | 0.01307 | -0.0911 | 90.987
7.5 | 1.1964 | 0.01559 | -0.0829 | 76.7415
8 | 1.2226 | 0.01669 | -0.0777 | 73.2534
8.5 | 1.2468 | 0.01789 | -0.0724 | 69.6926
9 | 1.2731 | 0.01909 | -0.0679 | 66.6894
9.5 | 1.2884 | 0.02102 | -0.0624 | 61.294
10 | 1.3122 | 0.02266 | -0.0586 | 57.9082
10.5 | 1.3325 | 0.0247 | -0.055 | 53.9474
11 | 1.3421 | 0.02776 | -0.0512 | 48.3465
11.5 | 1.3584 | 0.03058 | -0.0484 | 44.4212
12 | 1.3774 | 0.03334 | -0.0462 | 41.3137
12.5 | 1.3884 | 0.03693 | -0.044 | 37.5955
13 | 1.4009 | 0.04051 | -0.0421 | 34.5816
13.5 | 1.4171 | 0.0439 | -0.0409 | 32.2802
14 | 1.4219 | 0.04844 | -0.0393 | 29.3538
14.5 | 1.4356 | 0.05238 | -0.0386 | 27.4074
15 | 1.4466 | 0.05675 | -0.0381 | 25.4907
15.5 | 1.4478 | 0.06224 | -0.0376 | 23.2616
16 | 1.4539 | 0.06741 | -0.0374 | 21.568
16.5 | 1.4591 | 0.07295 | -0.0378 | 20.0014
17 | 1.4552 | 0.07942 | -0.038 | 18.3228
17.5 | 1.457 | 0.08567 | -0.0389 | 17.0071
18 | 1.4556 | 0.09237 | -0.0401 | 15.7584
18.5 | 1.4525 | 0.09941 | -0.0417 | 14.6112
19 | 1.446 | 0.10661 | -0.0429 | 13.5635
19.5 | 1.4392 | 0.11457 | -0.0454 | 12.5618
20 | 1.431 | 0.12286 | -0.0483 | 11.6474

## 27. Re 500k Mach 0.10 (1)
BIGFOIL.COM POLAR EXPORT
goe723
GOE 723 |  |  |  | Cl Max: | 1.696 | at alpha= | 13 | deg
JavaFoil+Calcfoil stall+Eppler ext transition |  |  |  | L/D Max: | 140.301 | at alpha= | 3.5 | deg
Re: | 500000 |  |  | Cd Min: | 0.00663 | at alpha= | 1 | deg
Mach: | 0.1 |  |  | Cl=0 at alpha= | -4.5761 | deg
|  |  |  | @ Cl=0.1, Cd= | 0.03294
|  |  |  | @ Cl=0.4, Cd= | 0.0069905
|  |  |  | @ Cl=0.6, Cd= | 0.0071034
alpha (deg) | Cl | Cd | Cm | Cl/Cd
-20 | -0.657 | 0.20115 | -0.035 | -3.264
-19.5 | -0.662 | 0.19134 | -0.036 | -3.461
-19 | -0.667 | 0.1804 | -0.036 | -3.696
-18.5 | -0.67 | 0.17697 | -0.036 | -3.786
-18 | -0.672 | 0.16576 | -0.036 | -4.054
-17.5 | -0.673 | 0.1526 | -0.037 | -4.407
-17 | -0.671 | 0.14498 | -0.037 | -4.631
-16.5 | -0.668 | 0.13678 | -0.037 | -4.887
-16 | -0.664 | 0.12939 | -0.037 | -5.129
-15.5 | -0.657 | 0.12594 | -0.037 | -5.215
-15 | -0.648 | 0.11854 | -0.037 | -5.466
-14.5 | -0.637 | 0.11342 | -0.038 | -5.618
-14 | -0.624 | 0.10588 | -0.038 | -5.893
-13.5 | -0.609 | 0.0999 | -0.038 | -6.093
-13 | -0.591 | 0.09418 | -0.039 | -6.276
-12.5 | -0.571 | 0.0877 | -0.039 | -6.515
-12 | -0.549 | 0.08266 | -0.039 | -6.642
-11.5 | -0.525 | 0.07772 | -0.04 | -6.75
-11 | -0.498 | 0.07291 | -0.04 | -6.829
-10.5 | -0.469 | 0.06955 | -0.04 | -6.743
-10 | -0.438 | 0.06549 | -0.041 | -6.689
-9.5 | -0.405 | 0.0613 | -0.041 | -6.609
-9 | -0.37 | 0.05716 | -0.042 | -6.478
-8.5 | -0.334 | 0.05374 | -0.042 | -6.209
-8 | -0.295 | 0.05056 | -0.043 | -5.844
-7.5 | -0.256 | 0.0487 | -0.043 | -5.25
-7 | -0.215 | 0.04605 | -0.043 | -4.659
-6.5 | -0.172 | 0.04357 | -0.043 | -3.952
-6 | -0.129 | 0.04124 | -0.044 | -3.123
-5.5 | -0.084 | 0.03882 | -0.045 | -2.175
-5 | -0.039 | 0.03733 | -0.045 | -1.051
-4.5 | 0.007 | 0.0357 | -0.046 | 0.186
-4 | 0.053 | 0.03424 | -0.046 | 1.551
-3.5 | 0.1 | 0.03294 | -0.047 | 3.038
-3 | 0.147 | 0.03187 | -0.048 | 4.623
-2.5 | 0.195 | 0.03017 | -0.048 | 6.463
-2 | 0.299 | 0.00712 | -0.102 | 42.073
-1.5 | 0.359 | 0.00706 | -0.102 | 50.812
-1 | 0.418 | 0.00696 | -0.103 | 59.985
-0.5 | 0.477 | 0.00704 | -0.104 | 67.736
0 | 0.539 | 0.00706 | -0.104 | 76.35
0.5 | 0.598 | 0.00712 | -0.105 | 83.959
1 | 0.657 | 0.00663 | -0.106 | 99.08
1.5 | 0.716 | 0.00675 | -0.107 | 106.057
2 | 0.775 | 0.00693 | -0.107 | 111.868
2.5 | 0.834 | 0.00685 | -0.108 | 121.668
3 | 0.892 | 0.00695 | -0.109 | 128.44
3.5 | 0.95 | 0.00677 | -0.109 | 140.301
4 | 1.008 | 0.01066 | -0.11 | 94.553
4.5 | 1.064 | 0.01114 | -0.111 | 95.542
5 | 1.12 | 0.01158 | -0.111 | 96.747
5.5 | 1.175 | 0.01205 | -0.112 | 97.518
6 | 1.229 | 0.01258 | -0.113 | 97.704
6.5 | 1.282 | 0.01313 | -0.113 | 97.602
7 | 1.334 | 0.0169 | -0.114 | 78.904
7.5 | 1.369 | 0.01794 | -0.113 | 76.333
8 | 1.401 | 0.01918 | -0.113 | 73.062
8.5 | 1.444 | 0.01987 | -0.113 | 72.634
9 | 1.483 | 0.02126 | -0.113 | 69.745
9.5 | 1.521 | 0.02256 | -0.113 | 67.4
10 | 1.556 | 0.02393 | -0.114 | 65.001
10.5 | 1.588 | 0.02545 | -0.114 | 62.403
11 | 1.619 | 0.02706 | -0.114 | 59.814
11.5 | 1.645 | 0.02916 | -0.114 | 56.394
12 | 1.669 | 0.03066 | -0.114 | 54.46
12.5 | 1.691 | 0.0328 | -0.114 | 51.551
13 | 1.696 | 0.03635 | -0.113 | 46.658
13.5 | 1.692 | 0.03901 | -0.113 | 43.38
14 | 1.68 | 0.04313 | -0.113 | 38.948
14.5 | 1.462 | 0.10172 | -0.067 | 14.371
15 | 1.452 | 0.10834 | -0.066 | 13.402
15.5 | 1.439 | 0.11604 | -0.067 | 12.403
16 | 1.42 | 0.12272 | -0.065 | 11.568
16.5 | 1.399 | 0.1299 | -0.066 | 10.768
17 | 1.371 | 0.13718 | -0.063 | 9.993
17.5 | 1.346 | 0.14466 | -0.068 | 9.308
18 | 1.316 | 0.15033 | -0.069 | 8.757

## 28. Re 500k Mach 0.10 (2)
BIGFOIL.COM POLAR EXPORT
goe723
GOE 723 |  |  |  | Cl Max: | 1.4507 | at alpha= | 16.5 | deg
XFOIL ncrit=9 |  |  |  | L/D Max: | 113.97 | at alpha= | 5 | deg
Re: | 500000 |  |  | Cd Min: | 0.22846 | at alpha= | -20 | deg
Mach: | 0.1 |  |  | Cl=0 at alpha= | -4.664 | deg
|  |  |  | @ Cl=0.1, Cd= | 0.013073
|  |  |  | @ Cl=0.4, Cd= | 0.0097066
|  |  |  | @ Cl=0.6, Cd= | 0.0084862
alpha (deg) | Cl | Cd | Cm | Cl/Cd
-20 | -0.5459 | 0.22846 | 0.007 | -2.3895
-19 | -0.5158 | 0.21556 | 0.0003 | -2.3928
-18.5 | -0.499 | 0.21029 | -0.0023 | -2.3729
-18 | -0.4831 | 0.20442 | -0.0053 | -2.3633
-17.5 | -0.4716 | 0.1971 | -0.0099 | -2.3927
-17 | -0.4612 | 0.18984 | -0.0135 | -2.4294
-16.5 | -0.4423 | 0.18431 | -0.0146 | -2.3998
-16 | -0.4266 | 0.17886 | -0.0167 | -2.3851
-15.5 | -0.4128 | 0.17276 | -0.0192 | -2.3894
-15 | -0.413 | 0.16469 | -0.0251 | -2.5077
-14.5 | -0.3972 | 0.15767 | -0.0261 | -2.5192
-14 | -0.3799 | 0.15257 | -0.0267 | -2.49
-13.5 | -0.3671 | 0.14691 | -0.0283 | -2.4988
-13 | -0.3648 | 0.1394 | -0.0325 | -2.6169
-12.5 | -0.3679 | 0.13072 | -0.0367 | -2.8144
-12 | -0.3471 | 0.12603 | -0.0355 | -2.7541
-11.5 | -0.335 | 0.12075 | -0.0362 | -2.7743
-11 | -0.3258 | 0.11518 | -0.0373 | -2.8286
-10.5 | -0.3372 | 0.10606 | -0.0431 | -3.1793
-10 | -0.3393 | 0.09837 | -0.0443 | -3.4492
-9.5 | -0.3281 | 0.09449 | -0.0428 | -3.4723
-9 | -0.325 | 0.09017 | -0.0418 | -3.6043
-8.5 | -0.3015 | 0.08249 | -0.0495 | -3.655
-8 | -0.2978 | 0.06388 | -0.0734 | -4.6619
-7.5 | -0.2445 | 0.05685 | -0.0856 | -4.3008
-7 | -0.1933 | 0.03239 | -0.1232 | -5.9679
-6.5 | -0.1486 | 0.0291 | -0.1243 | -5.1065
-6 | -0.1165 | 0.02502 | -0.1229 | -4.6563
-5.5 | -0.073 | 0.02291 | -0.1216 | -3.1864
-5 | -0.0342 | 0.01638 | -0.1173 | -2.0879
-4.5 | 0.0167 | 0.0154 | -0.1158 | 1.0844
-4 | 0.0676 | 0.01417 | -0.1145 | 4.7706
-3.5 | 0.1169 | 0.0125 | -0.113 | 9.352
-3 | 0.1672 | 0.01156 | -0.1116 | 14.4637
-2.5 | 0.2182 | 0.01093 | -0.1103 | 19.9634
-2 | 0.2702 | 0.01049 | -0.1092 | 25.7579
-1.5 | 0.3228 | 0.01015 | -0.1081 | 31.803
-1 | 0.375 | 0.00982 | -0.1069 | 38.1874
-0.5 | 0.4279 | 0.00958 | -0.1058 | 44.666
0 | 0.4763 | 0.00867 | -0.1045 | 54.9366
0.5 | 0.5289 | 0.00859 | -0.1035 | 61.5716
1 | 0.5813 | 0.00853 | -0.1025 | 68.1477
1.5 | 0.6325 | 0.00841 | -0.1012 | 75.2081
2.5 | 0.8021 | 0.00788 | -0.1136 | 101.7893
3 | 0.8537 | 0.00808 | -0.1124 | 105.6559
3.5 | 0.9039 | 0.00833 | -0.1109 | 108.5114
4 | 0.9539 | 0.00858 | -0.1094 | 111.1772
4.5 | 1.0034 | 0.00886 | -0.1078 | 113.2506
5 | 1.0508 | 0.00922 | -0.1059 | 113.9696
5.5 | 1.0957 | 0.0097 | -0.1035 | 112.9588
6 | 1.137 | 0.01038 | -0.1006 | 109.5376
6.5 | 1.1723 | 0.0114 | -0.0967 | 102.8333
7 | 1.1847 | 0.01369 | -0.0892 | 86.5376
7.5 | 1.1985 | 0.01576 | -0.0821 | 76.047
8 | 1.2237 | 0.01687 | -0.0766 | 72.537
8.5 | 1.2483 | 0.01811 | -0.0713 | 68.9288
9 | 1.2738 | 0.0194 | -0.0667 | 65.6598
9.5 | 1.287 | 0.02152 | -0.0611 | 59.8048
10 | 1.3118 | 0.0232 | -0.0575 | 56.5431
10.5 | 1.3313 | 0.02542 | -0.054 | 52.3721
11 | 1.3381 | 0.02882 | -0.0501 | 46.4296
11.5 | 1.3568 | 0.03157 | -0.0476 | 42.9775
12 | 1.3748 | 0.03452 | -0.0454 | 39.8262
12.5 | 1.3817 | 0.03856 | -0.0431 | 35.8325
13 | 1.3979 | 0.04193 | -0.0415 | 33.3389
13.5 | 1.4128 | 0.04552 | -0.0402 | 31.0369
14 | 1.4162 | 0.0503 | -0.0386 | 28.1551
14.5 | 1.4307 | 0.05432 | -0.0381 | 26.3384
15 | 1.4398 | 0.05903 | -0.0377 | 24.391
15.5 | 1.4421 | 0.06451 | -0.0372 | 22.3547
16 | 1.447 | 0.06995 | -0.0371 | 20.6862
16.5 | 1.4507 | 0.07578 | -0.0376 | 19.1436
17 | 1.4475 | 0.08231 | -0.0379 | 17.586
17.5 | 1.4477 | 0.0889 | -0.039 | 16.2846
18 | 1.4456 | 0.0958 | -0.0403 | 15.0898
18.5 | 1.4414 | 0.1031 | -0.042 | 13.9806
19 | 1.4337 | 0.11071 | -0.0436 | 12.95
19.5 | 1.4248 | 0.11919 | -0.0465 | 11.954
20 | 1.4149 | 0.12798 | -0.0499 | 11.0556

## 29. Re 500k Mach 0.25 (1)
BIGFOIL.COM POLAR EXPORT
goe723
GOE 723 |  |  |  | Cl Max: | 1.658 | at alpha= | 12.5 | deg
JavaFoil+Calcfoil stall+Eppler ext transition |  |  |  | L/D Max: | 142.434 | at alpha= | 3.5 | deg
Re: | 500000 |  |  | Cd Min: | 0.0066 | at alpha= | 1 | deg
Mach: | 0.25 |  |  | Cl=0 at alpha= | -4.5745 | deg
|  |  |  | @ Cl=0.1, Cd= | 0.033153
|  |  |  | @ Cl=0.4, Cd= | 0.0069495
|  |  |  | @ Cl=0.6, Cd= | 0.0071353
alpha (deg) | Cl | Cd | Cm | Cl/Cd
-19 | -0.366 | 0.24409 | -0.038 | -1.5
-18.5 | -0.397 | 0.22363 | -0.038 | -1.773
-18 | -0.424 | 0.20205 | -0.038 | -2.101
-17.5 | -0.449 | 0.18871 | -0.038 | -2.382
-17 | -0.472 | 0.17283 | -0.038 | -2.73
-16.5 | -0.491 | 0.16138 | -0.039 | -3.043
-16 | -0.507 | 0.15748 | -0.038 | -3.222
-15.5 | -0.52 | 0.14621 | -0.039 | -3.56
-15 | -0.53 | 0.13521 | -0.039 | -3.921
-14.5 | -0.536 | 0.12653 | -0.039 | -4.239
-14 | -0.539 | 0.11849 | -0.039 | -4.549
-13.5 | -0.538 | 0.11044 | -0.039 | -4.872
-13 | -0.533 | 0.10166 | -0.04 | -5.246
-12.5 | -0.525 | 0.09377 | -0.04 | -5.597
-12 | -0.513 | 0.08751 | -0.04 | -5.859
-11.5 | -0.497 | 0.08231 | -0.041 | -6.037
-11 | -0.477 | 0.07729 | -0.041 | -6.178
-10.5 | -0.455 | 0.07261 | -0.041 | -6.263
-10 | -0.429 | 0.06754 | -0.042 | -6.349
-9.5 | -0.4 | 0.06261 | -0.042 | -6.387
-9 | -0.368 | 0.05866 | -0.043 | -6.276
-8.5 | -0.334 | 0.05514 | -0.043 | -6.051
-8 | -0.297 | 0.0517 | -0.043 | -5.744
-7.5 | -0.258 | 0.04969 | -0.043 | -5.193
-7 | -0.217 | 0.04668 | -0.044 | -4.657
-6.5 | -0.175 | 0.0441 | -0.045 | -3.968
-6 | -0.131 | 0.04174 | -0.045 | -3.143
-5.5 | -0.086 | 0.03915 | -0.046 | -2.201
-5 | -0.04 | 0.03769 | -0.046 | -1.064
-4.5 | 0.007 | 0.03597 | -0.047 | 0.189
-4 | 0.054 | 0.03442 | -0.047 | 1.581
-3.5 | 0.103 | 0.03307 | -0.048 | 3.102
-3 | 0.151 | 0.03202 | -0.049 | 4.721
-2.5 | 0.2 | 0.03026 | -0.05 | 6.613
-2 | 0.249 | 0.02948 | -0.05 | 8.459
-1.5 | 0.368 | 0.00696 | -0.105 | 52.919
-1 | 0.429 | 0.00694 | -0.106 | 61.815
-0.5 | 0.49 | 0.00697 | -0.107 | 70.292
0 | 0.554 | 0.00709 | -0.107 | 78.183
0.5 | 0.615 | 0.00715 | -0.108 | 85.976
1 | 0.675 | 0.0066 | -0.109 | 102.286
1.5 | 0.736 | 0.00674 | -0.11 | 109.077
2 | 0.796 | 0.00693 | -0.11 | 114.905
2.5 | 0.856 | 0.00691 | -0.111 | 123.915
3 | 0.917 | 0.00698 | -0.112 | 131.256
3.5 | 0.976 | 0.00685 | -0.112 | 142.434
4 | 1.035 | 0.01083 | -0.113 | 95.51
4.5 | 1.092 | 0.01132 | -0.114 | 96.514
5 | 1.149 | 0.01183 | -0.114 | 97.139
5.5 | 1.205 | 0.01238 | -0.115 | 97.354
6 | 1.26 | 0.01297 | -0.116 | 97.168
6.5 | 1.313 | 0.01361 | -0.116 | 96.497
7 | 1.338 | 0.01804 | -0.115 | 74.166
7.5 | 1.382 | 0.0192 | -0.115 | 71.981
8 | 1.425 | 0.02041 | -0.115 | 69.796
8.5 | 1.465 | 0.02132 | -0.116 | 68.734
9 | 1.502 | 0.02288 | -0.116 | 65.653
9.5 | 1.536 | 0.02446 | -0.116 | 62.803
10 | 1.567 | 0.02609 | -0.116 | 60.067
10.5 | 1.594 | 0.02784 | -0.116 | 57.256
11 | 1.617 | 0.02994 | -0.116 | 53.998
11.5 | 1.634 | 0.03257 | -0.116 | 50.168
12 | 1.651 | 0.03432 | -0.116 | 48.112
12.5 | 1.658 | 0.03735 | -0.116 | 44.384
13 | 1.648 | 0.04187 | -0.115 | 39.355
13.5 | 1.424 | 0.09593 | -0.067 | 14.841
14 | 1.404 | 0.10241 | -0.067 | 13.711
14.5 | 1.375 | 0.10909 | -0.065 | 12.606
15 | 1.338 | 0.1182 | -0.064 | 11.323
15.5 | 1.293 | 0.12487 | -0.061 | 10.357
16 | 1.244 | 0.13455 | -0.063 | 9.244
16.5 | 1.189 | 0.14442 | -0.066 | 8.23
17 | 1.125 | 0.15543 | -0.067 | 7.238
17.5 | 1.055 | 0.17201 | -0.067 | 6.135

## 30. Re 500k Mach 0.25 (2)
BIGFOIL.COM POLAR EXPORT
goe723
GOE 723 |  |  |  | Cl Max: | 1.4078 | at alpha= | 16 | deg
XFOIL ncrit=9 |  |  |  | L/D Max: | 112.793 | at alpha= | 5 | deg
Re: | 500000 |  |  | Cd Min: | 0.23214 | at alpha= | -20 | deg
Mach: | 0.25 |  |  | Cl=0 at alpha= | -4.6606 | deg
|  |  |  | @ Cl=0.1, Cd= | 0.013889
|  |  |  | @ Cl=0.4, Cd= | 0.0099437
|  |  |  | @ Cl=0.6, Cd= | 0.0087084
alpha (deg) | Cl | Cd | Cm | Cl/Cd
-20 | -0.5521 | 0.23214 | 0.0075 | -2.3783
-19 | -0.52 | 0.21898 | 0.0006 | -2.3746
-18.5 | -0.5024 | 0.21346 | -0.0022 | -2.3536
-18 | -0.4857 | 0.2074 | -0.0053 | -2.3419
-17.5 | -0.4726 | 0.20012 | -0.0099 | -2.3616
-17 | -0.4612 | 0.19295 | -0.0138 | -2.3903
-16.5 | -0.4415 | 0.18707 | -0.0149 | -2.3601
-16 | -0.425 | 0.18147 | -0.0171 | -2.342
-15.5 | -0.4103 | 0.17522 | -0.0197 | -2.3416
-15 | -0.4068 | 0.16756 | -0.0252 | -2.4278
-14.5 | -0.3918 | 0.16039 | -0.0266 | -2.4428
-14 | -0.3737 | 0.15511 | -0.0273 | -2.4093
-13.5 | -0.3603 | 0.14929 | -0.029 | -2.4134
-13 | -0.3574 | 0.1419 | -0.0334 | -2.5187
-12.5 | -0.3583 | 0.13396 | -0.0375 | -2.6747
-12 | -0.3357 | 0.12879 | -0.0359 | -2.6066
-11.5 | -0.3232 | 0.1234 | -0.0367 | -2.6191
-11 | -0.3137 | 0.11769 | -0.0379 | -2.6655
-10.5 | -0.3236 | 0.10917 | -0.0436 | -2.9642
-10 | -0.321 | 0.10215 | -0.0441 | -3.1424
-9.5 | -0.3086 | 0.09806 | -0.0426 | -3.1471
-9 | -0.3047 | 0.09356 | -0.0416 | -3.2567
-7.5 | -0.2163 | 0.06474 | -0.0775 | -3.3411
-7 | -0.1644 | 0.03838 | -0.1248 | -4.2835
-6.5 | -0.1303 | 0.03396 | -0.1269 | -3.8369
-6 | -0.1104 | 0.0278 | -0.127 | -3.9712
-5.5 | -0.069 | 0.02507 | -0.1256 | -2.7523
-5 | -0.0338 | 0.01894 | -0.1224 | -1.7846
-4.5 | 0.016 | 0.01632 | -0.1197 | 0.98039
-4 | 0.0681 | 0.01495 | -0.1181 | 4.5552
-3.5 | 0.1195 | 0.01324 | -0.1165 | 9.0257
-3 | 0.1711 | 0.01203 | -0.1149 | 14.2228
-2.5 | 0.2234 | 0.01125 | -0.1134 | 19.8578
-2 | 0.2767 | 0.01072 | -0.1121 | 25.8116
-1.5 | 0.3308 | 0.01034 | -0.1109 | 31.9923
-1 | 0.3846 | 0.01 | -0.1096 | 38.46
-0.5 | 0.4393 | 0.0098 | -0.1084 | 44.8265
0 | 0.4895 | 0.00888 | -0.107 | 55.1239
0.5 | 0.5436 | 0.00874 | -0.1059 | 62.1968
1 | 0.5978 | 0.00871 | -0.1048 | 68.6338
1.5 | 0.6511 | 0.00867 | -0.1035 | 75.098
2 | 0.698 | 0.00824 | -0.1008 | 84.7087
2.5 | 0.824 | 0.00807 | -0.1156 | 102.1066
3 | 0.8772 | 0.00829 | -0.1142 | 105.8142
3.5 | 0.9289 | 0.00853 | -0.1125 | 108.898
4 | 0.9798 | 0.00883 | -0.1106 | 110.9626
4.5 | 1.0304 | 0.00914 | -0.1087 | 112.7352
5 | 1.0783 | 0.00956 | -0.1063 | 112.7929
5.5 | 1.1223 | 0.01015 | -0.1032 | 110.5714
6 | 1.1617 | 0.01099 | -0.0994 | 105.7052
6.5 | 1.1918 | 0.0123 | -0.0941 | 96.8943
7 | 1.184 | 0.01531 | -0.083 | 77.3351
7.5 | 1.2043 | 0.01673 | -0.0763 | 71.9845
8 | 1.2299 | 0.01806 | -0.0708 | 68.1008
8.5 | 1.2543 | 0.0196 | -0.0657 | 63.9949
9 | 1.2752 | 0.02151 | -0.0609 | 59.2841
9.5 | 1.2866 | 0.02432 | -0.056 | 52.903
10 | 1.3073 | 0.02684 | -0.0526 | 48.7072
10.5 | 1.3217 | 0.03006 | -0.0494 | 43.9687
11 | 1.3236 | 0.03452 | -0.046 | 38.343
11.5 | 1.3442 | 0.03766 | -0.044 | 35.693
12 | 1.3568 | 0.04156 | -0.0419 | 32.6468
12.5 | 1.3634 | 0.04604 | -0.0398 | 29.6134
13 | 1.3779 | 0.05015 | -0.0385 | 27.4756
13.5 | 1.3824 | 0.05518 | -0.037 | 25.0526
14 | 1.3939 | 0.05993 | -0.0362 | 23.2588
14.5 | 1.4019 | 0.06526 | -0.036 | 21.4818
15 | 1.4043 | 0.07117 | -0.0356 | 19.7316
15.5 | 1.4071 | 0.07733 | -0.0357 | 18.196
16 | 1.4078 | 0.08393 | -0.0363 | 16.7735
16.5 | 1.4027 | 0.09132 | -0.0372 | 15.3603
17 | 1.3952 | 0.09939 | -0.0387 | 14.0376
17.5 | 1.3886 | 0.10773 | -0.0412 | 12.8896
18 | 1.3797 | 0.11647 | -0.0441 | 11.846
18.5 | 1.3634 | 0.12652 | -0.048 | 10.7762
19 | 1.3402 | 0.13846 | -0.0537 | 9.6793
19.5 | 1.3116 | 0.15222 | -0.0614 | 8.6165
20 | 1.2744 | 0.16877 | -0.0718 | 7.5511

## 31. Re 500k Mach 0.50 (1)
BIGFOIL.COM POLAR EXPORT
goe723
GOE 723 |  |  |  | Cl Max: | 1.465 | at alpha= | 8 | deg
JavaFoil+Calcfoil stall+Eppler ext transition |  |  |  | L/D Max: | 129.247 | at alpha= | 3 | deg
Re: | 500000 |  |  | Cd Min: | 0.0069 | at alpha= | 1 | deg
Mach: | 0.5 |  |  | Cl=0 at alpha= | -4.57 | deg
|  |  |  | @ Cl=0.1, Cd= | 0.0345
|  |  |  | @ Cl=0.4, Cd= | 0.019091
|  |  |  | @ Cl=0.6, Cd= | 0.0072268
alpha (deg) | Cl | Cd | Cm | Cl/Cd
-20 | -0.811 | 0.20761 | -0.052 | -3.906
-19.5 | -0.785 | 0.21478 | -0.052 | -3.656
-19 | -0.761 | 0.20953 | -0.052 | -3.63
-18.5 | -0.733 | 0.19795 | -0.05 | -3.702
-18 | -0.706 | 0.19273 | -0.049 | -3.666
-17.5 | -0.68 | 0.18394 | -0.048 | -3.699
-17 | -0.655 | 0.1687 | -0.049 | -3.883
-16.5 | -0.629 | 0.17476 | -0.048 | -3.599
-16 | -0.604 | 0.15855 | -0.049 | -3.809
-15.5 | -0.578 | 0.15517 | -0.049 | -3.725
-15 | -0.552 | 0.14965 | -0.05 | -3.691
-14.5 | -0.526 | 0.14534 | -0.05 | -3.622
-14 | -0.5 | 0.14006 | -0.05 | -3.573
-13.5 | -0.474 | 0.13572 | -0.05 | -3.496
-13 | -0.448 | 0.13036 | -0.051 | -3.44
-12.5 | -0.421 | 0.13204 | -0.046 | -3.188
-12 | -0.395 | 0.12798 | -0.045 | -3.083
-11.5 | -0.368 | 0.12865 | -0.045 | -2.863
-11 | -0.342 | 0.12551 | -0.046 | -2.726
-10.5 | -0.316 | 0.09992 | -0.047 | -3.163
-10 | -0.29 | 0.09066 | -0.048 | -3.196
-9.5 | -0.263 | 0.08553 | -0.049 | -3.079
-9 | -0.237 | 0.08123 | -0.049 | -2.916
-8.5 | -0.21 | 0.08302 | -0.049 | -2.533
-8 | -0.184 | 0.08078 | -0.05 | -2.274
-7.5 | -0.157 | 0.07658 | -0.05 | -2.051
-7 | -0.13 | 0.08012 | -0.05 | -1.626
-6.5 | -0.165 | 0.05115 | -0.049 | -3.218
-6 | -0.132 | 0.04611 | -0.049 | -2.867
-5.5 | -0.09 | 0.04262 | -0.05 | -2.114
-5 | -0.043 | 0.03985 | -0.05 | -1.076
-4.5 | 0.007 | 0.03758 | -0.051 | 0.196
-4 | 0.06 | 0.03567 | -0.052 | 1.671
-3.5 | 0.113 | 0.03412 | -0.052 | 3.315
-3 | 0.167 | 0.0328 | -0.053 | 5.106
-2.5 | 0.222 | 0.0308 | -0.054 | 7.22
-2 | 0.278 | 0.02995 | -0.056 | 9.27
-1.5 | 0.333 | 0.02926 | -0.057 | 11.384
-1 | 0.479 | 0.0071 | -0.118 | 67.433
-0.5 | 0.547 | 0.00719 | -0.119 | 76.144
0 | 0.619 | 0.00724 | -0.12 | 85.506
0.5 | 0.686 | 0.00731 | -0.121 | 93.892
1 | 0.754 | 0.0069 | -0.122 | 109.305
1.5 | 0.821 | 0.00711 | -0.122 | 115.54
2 | 0.889 | 0.00729 | -0.123 | 121.941
2.5 | 0.956 | 0.00745 | -0.124 | 128.327
3 | 1.023 | 0.00791 | -0.125 | 129.247
3.5 | 1.089 | 0.015 | -0.126 | 72.586
4 | 1.136 | 0.01556 | -0.124 | 73.042
4.5 | 1.189 | 0.01667 | -0.124 | 71.314
5 | 1.244 | 0.01764 | -0.125 | 70.555
5.5 | 1.296 | 0.01879 | -0.125 | 69.004
6 | 1.345 | 0.0202 | -0.125 | 66.55
6.5 | 1.387 | 0.02191 | -0.125 | 63.308
7 | 1.424 | 0.02373 | -0.126 | 60.036
7.5 | 1.452 | 0.02561 | -0.126 | 56.679
8 | 1.465 | 0.02838 | -0.126 | 51.633
8.5 | 1.464 | 0.0308 | -0.126 | 47.522
9 | 1.228 | 0.06258 | -0.072 | 19.618
9.5 | 1.148 | 0.07177 | -0.062 | 15.992
10 | 0.788 | 0.09798 | -0.06 | 8.047
10.5 | 0.815 | 0.09828 | -0.06 | 8.296
11 | 0.842 | 0.12689 | -0.059 | 6.633
11.5 | 0.869 | 0.13188 | -0.062 | 6.59
12 | 0.898 | 0.13173 | -0.069 | 6.82
12.5 | 0.925 | 0.13694 | -0.07 | 6.756
13 | 0.952 | 0.14042 | -0.07 | 6.778

## 32. Re 500k Mach 0.50 (2)
BIGFOIL.COM POLAR EXPORT
goe723
GOE 723 |  |  |  | Cl Max: | 1.2906 | at alpha= | 12 | deg
XFOIL ncrit=9 |  |  |  | L/D Max: | 107.805 | at alpha= | 4 | deg
Re: | 500000 |  |  | Cd Min: | 0.25122 | at alpha= | -20 | deg
Mach: | 0.5 |  |  | Cl=0 at alpha= | -5.5346 | deg
|  |  |  | @ Cl=0.1, Cd= | 0.017456
|  |  |  | @ Cl=0.4, Cd= | 0.011104
|  |  |  | @ Cl=0.6, Cd= | 0.0096691
alpha (deg) | Cl | Cd | Cm | Cl/Cd
-20 | -0.588 | 0.25122 | 0.0098 | -2.3406
-19.5 | -0.5685 | 0.24355 | 0.0052 | -2.3342
-19 | -0.5465 | 0.23629 | 0.0024 | -2.3128
-18.5 | -0.5256 | 0.22938 | -0.0013 | -2.2914
-18 | -0.5052 | 0.22205 | -0.0052 | -2.2752
-17.5 | -0.4879 | 0.21443 | -0.0104 | -2.2753
-17 | -0.4681 | 0.20669 | -0.0136 | -2.2647
-16.5 | -0.447 | 0.20001 | -0.016 | -2.2349
-16 | -0.4274 | 0.19332 | -0.0189 | -2.2108
-15.5 | -0.41 | 0.186 | -0.0228 | -2.2043
-15 | -0.3988 | 0.17897 | -0.0277 | -2.2283
-14.5 | -0.3769 | 0.17152 | -0.0286 | -2.1974
-14 | -0.3579 | 0.16542 | -0.0303 | -2.1636
-13.5 | -0.3418 | 0.15879 | -0.0327 | -2.1525
-13 | -0.338 | 0.15175 | -0.038 | -2.2273
-12.5 | -0.3204 | 0.1444 | -0.0389 | -2.2188
-12 | -0.3012 | 0.13862 | -0.0389 | -2.1728
-11.5 | -0.2874 | 0.13265 | -0.0402 | -2.1666
-11 | -0.2845 | 0.12598 | -0.0439 | -2.2583
-10.5 | -0.2843 | 0.11915 | -0.0469 | -2.3861
-10 | -0.2637 | 0.11356 | -0.0445 | -2.3221
-9.5 | -0.2467 | 0.1079 | -0.0459 | -2.2864
-9 | -0.2196 | 0.09787 | -0.0604 | -2.2438
-8.5 | -0.1902 | 0.08902 | -0.0679 | -2.1366
-8 | -0.129 | 0.08117 | -0.0788 | -1.5893
-7.5 | -0.0596 | 0.06777 | -0.1071 | -0.87945
-7 | -0.0066 | 0.06194 | -0.1155 | -0.10655
-6.5 | -0.0222 | 0.05414 | -0.1225 | -0.41005
-6 | -0.0175 | 0.04838 | -0.1231 | -0.36172
-5.5 | 0.0013 | 0.04328 | -0.1257 | 0.030037
-5 | 0.0093 | 0.03256 | -0.1363 | 0.28563
-4.5 | 0.0283 | 0.0223 | -0.1373 | 1.2691
-4 | 0.0742 | 0.01837 | -0.1346 | 4.0392
-3.5 | 0.1304 | 0.01638 | -0.1321 | 7.9609
-3 | 0.1866 | 0.0142 | -0.1297 | 13.1408
-2.5 | 0.2459 | 0.01288 | -0.1274 | 19.0916
-2 | 0.3057 | 0.01197 | -0.1253 | 25.5388
-1.5 | 0.3661 | 0.01135 | -0.1232 | 32.2555
-1 | 0.4266 | 0.01091 | -0.1212 | 39.1017
-0.5 | 0.4877 | 0.01053 | -0.1194 | 46.3153
0 | 0.55 | 0.01033 | -0.1179 | 53.243
0.5 | 0.6075 | 0.00957 | -0.116 | 63.4796
1 | 0.6689 | 0.00956 | -0.1144 | 69.9686
1.5 | 0.7296 | 0.00958 | -0.1126 | 76.1587
2 | 0.7888 | 0.00956 | -0.1105 | 82.5105
2.5 | 0.838 | 0.00917 | -0.1061 | 91.385
3 | 0.9761 | 0.00927 | -0.1205 | 105.2967
3.5 | 1.0316 | 0.00963 | -0.1172 | 107.1236
4 | 1.0856 | 0.01007 | -0.1135 | 107.8054
4.5 | 1.1365 | 0.0106 | -0.1092 | 107.217
5 | 1.1792 | 0.01139 | -0.1034 | 103.5294
5.5 | 1.2108 | 0.01246 | -0.0959 | 97.175
6 | 1.2255 | 0.01405 | -0.086 | 87.2242
6.5 | 1.1931 | 0.01824 | -0.0726 | 65.4112
7 | 1.2089 | 0.02114 | -0.0665 | 57.1854
7.5 | 1.2278 | 0.02439 | -0.0618 | 50.3403
8 | 1.2388 | 0.02861 | -0.0577 | 43.2995
8.5 | 1.2503 | 0.0331 | -0.0542 | 37.7734
9 | 1.2579 | 0.03805 | -0.051 | 33.0591
9.5 | 1.257 | 0.04375 | -0.048 | 28.7314
10 | 1.2649 | 0.04891 | -0.0453 | 25.8618
10.5 | 1.2737 | 0.05418 | -0.0428 | 23.5087
11 | 1.278 | 0.05985 | -0.0402 | 21.3534
11.5 | 1.2891 | 0.06543 | -0.0382 | 19.702
12 | 1.2906 | 0.07211 | -0.0371 | 17.8977
12.5 | 1.2862 | 0.07997 | -0.0367 | 16.0835
13 | 1.2737 | 0.08919 | -0.038 | 14.2807
13.5 | 1.2577 | 0.09927 | -0.0407 | 12.6695
14 | 1.2276 | 0.11201 | -0.0458 | 10.9597
14.5 | 1.1936 | 0.12638 | -0.0531 | 9.4445
15 | 1.1597 | 0.1419 | -0.0622 | 8.1727
15.5 | 1.1264 | 0.15899 | -0.073 | 7.0847
16 | 1.108 | 0.17441 | -0.0824 | 6.3528
16.5 | 1.0819 | 0.19438 | -0.0944 | 5.5659
17 | 1.0813 | 0.20836 | -0.1025 | 5.1896

## 33. Re 750k Mach 0.00 (1)
BIGFOIL.COM POLAR EXPORT
goe723
GOE 723 |  |  |  | Cl Max: | 1.718 | at alpha= | 13 | deg
JavaFoil+Calcfoil stall+Eppler ext transition |  |  |  | L/D Max: | 162.251 | at alpha= | 4 | deg
Re: | 750000 |  |  | Cd Min: | 0.00592 | at alpha= | 1 | deg
Mach: | 0 |  |  | Cl=0 at alpha= | -4.5761 | deg
|  |  |  | @ Cl=0.1, Cd= | 0.03204
|  |  |  | @ Cl=0.4, Cd= | 0.0063817
|  |  |  | @ Cl=0.6, Cd= | 0.00646
alpha (deg) | Cl | Cd | Cm | Cl/Cd
-20 | -0.694 | 0.18456 | -0.035 | -3.76
-19.5 | -0.697 | 0.17604 | -0.035 | -3.96
-19 | -0.699 | 0.16819 | -0.036 | -4.157
-18.5 | -0.7 | 0.16375 | -0.036 | -4.273
-18 | -0.699 | 0.15407 | -0.036 | -4.538
-17.5 | -0.697 | 0.14302 | -0.036 | -4.875
-17 | -0.694 | 0.13556 | -0.037 | -5.117
-16.5 | -0.688 | 0.12816 | -0.037 | -5.371
-16 | -0.681 | 0.12474 | -0.037 | -5.46
-15.5 | -0.672 | 0.11902 | -0.037 | -5.649
-15 | -0.661 | 0.11228 | -0.038 | -5.891
-14.5 | -0.649 | 0.10596 | -0.038 | -6.122
-14 | -0.634 | 0.10024 | -0.038 | -6.322
-13.5 | -0.617 | 0.09536 | -0.038 | -6.468
-13 | -0.598 | 0.08882 | -0.039 | -6.731
-12.5 | -0.577 | 0.08368 | -0.039 | -6.889
-12 | -0.553 | 0.07925 | -0.04 | -6.98
-11.5 | -0.528 | 0.07452 | -0.04 | -7.08
-11 | -0.5 | 0.07025 | -0.04 | -7.119
-10.5 | -0.47 | 0.06692 | -0.041 | -7.03
-10 | -0.439 | 0.06295 | -0.041 | -6.972
-9.5 | -0.406 | 0.05926 | -0.041 | -6.843
-9 | -0.37 | 0.05536 | -0.042 | -6.689
-8.5 | -0.333 | 0.05205 | -0.042 | -6.407
-8 | -0.295 | 0.04919 | -0.043 | -5.997
-7.5 | -0.255 | 0.04736 | -0.043 | -5.388
-7 | -0.214 | 0.04468 | -0.043 | -4.789
-6.5 | -0.172 | 0.04229 | -0.044 | -4.061
-6 | -0.128 | 0.04008 | -0.045 | -3.203
-5.5 | -0.084 | 0.03778 | -0.045 | -2.227
-5 | -0.039 | 0.0363 | -0.046 | -1.077
-4.5 | 0.007 | 0.03478 | -0.046 | 0.19
-4 | 0.053 | 0.03337 | -0.047 | 1.585
-3.5 | 0.1 | 0.03204 | -0.048 | 3.11
-3 | 0.181 | 0.0078 | -0.1 | 23.185
-2.5 | 0.239 | 0.00645 | -0.1 | 37.101
-2 | 0.298 | 0.00647 | -0.101 | 46.074
-1.5 | 0.357 | 0.00644 | -0.102 | 55.375
-1 | 0.416 | 0.00636 | -0.103 | 65.395
-0.5 | 0.475 | 0.00642 | -0.103 | 73.925
0 | 0.537 | 0.00643 | -0.104 | 83.409
0.5 | 0.595 | 0.00651 | -0.105 | 91.445
1 | 0.654 | 0.00592 | -0.105 | 110.375
1.5 | 0.712 | 0.00602 | -0.106 | 118.426
2 | 0.771 | 0.00616 | -0.107 | 125.246
2.5 | 0.829 | 0.00609 | -0.107 | 136.294
3 | 0.888 | 0.0062 | -0.108 | 143.171
3.5 | 0.946 | 0.00597 | -0.109 | 158.433
4 | 1.003 | 0.00618 | -0.109 | 162.251
4.5 | 1.059 | 0.01019 | -0.11 | 103.883
5 | 1.115 | 0.01063 | -0.111 | 104.824
5.5 | 1.169 | 0.01104 | -0.111 | 105.961
6 | 1.223 | 0.01151 | -0.112 | 106.253
6.5 | 1.276 | 0.01209 | -0.113 | 105.589
7 | 1.328 | 0.01267 | -0.113 | 104.817
7.5 | 1.378 | 0.01342 | -0.114 | 102.709
8 | 1.427 | 0.01409 | -0.115 | 101.325
8.5 | 1.445 | 0.01801 | -0.113 | 80.236
9 | 1.485 | 0.01916 | -0.113 | 77.5
9.5 | 1.524 | 0.02025 | -0.114 | 75.244
10 | 1.56 | 0.02145 | -0.114 | 72.695
10.5 | 1.594 | 0.02278 | -0.114 | 69.969
11 | 1.625 | 0.0242 | -0.114 | 67.147
11.5 | 1.653 | 0.02593 | -0.114 | 63.753
12 | 1.681 | 0.02717 | -0.115 | 61.869
12.5 | 1.703 | 0.02897 | -0.115 | 58.788
13 | 1.718 | 0.03108 | -0.115 | 55.295
13.5 | 1.717 | 0.03386 | -0.114 | 50.71
14 | 1.712 | 0.03667 | -0.114 | 46.695
14.5 | 1.702 | 0.03968 | -0.114 | 42.885
15 | 1.69 | 0.04218 | -0.114 | 40.056
15.5 | 1.658 | 0.04901 | -0.112 | 33.84
16 | 1.637 | 0.05188 | -0.112 | 31.563
16.5 | 1.6 | 0.05898 | -0.111 | 27.13
17 | 1.419 | 0.122 | -0.078 | 11.634
17.5 | 1.476 | 0.09328 | -0.101 | 15.819
18 | 1.371 | 0.13618 | -0.08 | 10.068

## 34. Re 750k Mach 0.00 (2)
BIGFOIL.COM POLAR EXPORT
goe723
GOE 723 |  |  |  | Cl Max: | 1.5432 | at alpha= | 16 | deg
XFOIL ncrit=9 |  |  |  | L/D Max: | 154.901 | at alpha= | -1.5 | deg
Re: | 750000 |  |  | Cd Min: | 0.2271 | at alpha= | -20 | deg
Mach: | 0 |  |  | Cl=0 at alpha= | -4.596 | deg
|  |  |  | @ Cl=0.1, Cd= | 0.0029084
|  |  |  | @ Cl=0.4, Cd= | 0.0087283
|  |  |  | @ Cl=0.6, Cd= | 0.0075417
alpha (deg) | Cl | Cd | Cm | Cl/Cd
-20 | -0.5472 | 0.2271 | 0.0074 | -2.4095
-19.5 | -0.5354 | 0.21956 | 0.0028 | -2.4385
-19 | -0.5175 | 0.21426 | 0.0009 | -2.4153
-18.5 | -0.5009 | 0.2091 | -0.0019 | -2.3955
-18 | -0.4851 | 0.20329 | -0.0049 | -2.3862
-17.5 | -0.4758 | 0.19493 | -0.0098 | -2.4409
-17 | -0.4623 | 0.18797 | -0.0123 | -2.4594
-16.5 | -0.4456 | 0.18279 | -0.0141 | -2.4378
-16 | -0.4301 | 0.17748 | -0.0162 | -2.4234
-15.5 | -0.4164 | 0.17147 | -0.0187 | -2.4284
-15 | -0.4174 | 0.16192 | -0.0244 | -2.5778
-14.5 | -0.4024 | 0.15544 | -0.0253 | -2.5888
-14 | -0.386 | 0.1507 | -0.0261 | -2.5614
-13.5 | -0.3731 | 0.14525 | -0.0277 | -2.5687
-13 | -0.3735 | 0.13672 | -0.0323 | -2.7319
-12 | -0.3584 | 0.12294 | -0.0353 | -2.9152
-11.5 | -0.3454 | 0.11806 | -0.0359 | -2.9256
-11 | -0.3357 | 0.11274 | -0.0369 | -2.9776
-10.5 | -0.3304 | 0.10666 | -0.0383 | -3.0977
-9.5 | -0.3528 | 0.08886 | -0.044 | -3.9703
-9 | -0.325 | 0.08312 | -0.0494 | -3.91
-8.5 | -0.2937 | 0.07486 | -0.0595 | -3.9233
-8 | -0.2956 | 0.03431 | -0.1177 | -8.6156
-7.5 | -0.2306 | 0.03022 | -0.1248 | -7.6307
-7 | -0.1962 | 0.02711 | -0.124 | -7.2372
-6.5 | -0.1677 | 0.02262 | -0.1219 | -7.4138
-6 | -0.1246 | 0.02062 | -0.1204 | -6.0427
-5.5 | -0.0894 | 0.00538 | -0.1119 | -16.6171
-5 | -0.04 | 0.00477 | -0.1108 | -8.3857
-4.5 | 0.0095 | 0.00408 | -0.1098 | 2.3284
-4 | 0.0593 | 0.00344 | -0.1088 | 17.2384
-3.5 | 0.1083 | 0.0028 | -0.1077 | 38.6786
-3 | 0.1583 | 0.00246 | -0.1067 | 64.3496
-2.5 | 0.2094 | 0.00226 | -0.1057 | 92.6549
-2 | 0.261 | 0.00213 | -0.1048 | 122.5352
-1.5 | 0.3129 | 0.00202 | -0.1038 | 154.901
-1 | 0.3714 | 0.00882 | -0.1056 | 42.1088
-0.5 | 0.4244 | 0.00865 | -0.1047 | 49.0636
0 | 0.4739 | 0.00792 | -0.1035 | 59.8359
0.5 | 0.5257 | 0.00761 | -0.1025 | 69.0802
1 | 0.5783 | 0.00755 | -0.1017 | 76.596
1.5 | 0.6304 | 0.00753 | -0.1007 | 83.7185
2 | 0.6808 | 0.00744 | -0.0993 | 91.5054
3 | 0.8554 | 0.00702 | -0.1133 | 121.8519
3.5 | 0.9061 | 0.00726 | -0.112 | 124.8072
4 | 0.956 | 0.00754 | -0.1106 | 126.7905
4.5 | 1.0043 | 0.00789 | -0.109 | 127.2877
5 | 1.0515 | 0.00831 | -0.1071 | 126.5343
5.5 | 1.0941 | 0.00899 | -0.1046 | 121.7019
6 | 1.1336 | 0.00986 | -0.1015 | 114.9696
6.5 | 1.1621 | 0.01136 | -0.0966 | 102.2975
7 | 1.1764 | 0.01361 | -0.0895 | 86.4364
7.5 | 1.2115 | 0.01455 | -0.0858 | 83.2646
8 | 1.2441 | 0.01546 | -0.0817 | 80.4722
8.5 | 1.273 | 0.01634 | -0.0769 | 77.907
9 | 1.3027 | 0.01728 | -0.0726 | 75.3877
9.5 | 1.3248 | 0.01869 | -0.0676 | 70.8828
10 | 1.3512 | 0.01999 | -0.0636 | 67.5938
10.5 | 1.3782 | 0.02138 | -0.0602 | 64.4621
11 | 1.4008 | 0.0232 | -0.0567 | 60.3793
11.5 | 1.4174 | 0.02563 | -0.0533 | 55.3024
12 | 1.4433 | 0.02758 | -0.051 | 52.3314
12.5 | 1.4646 | 0.03001 | -0.0488 | 48.8037
13 | 1.4796 | 0.03312 | -0.0466 | 44.6739
13.5 | 1.503 | 0.03562 | -0.0452 | 42.1954
14 | 1.5105 | 0.0397 | -0.0433 | 38.0479
14.5 | 1.5274 | 0.04299 | -0.0421 | 35.5292
15 | 1.5319 | 0.04769 | -0.0409 | 32.122
15.5 | 1.5375 | 0.05249 | -0.04 | 29.2913
16 | 1.5432 | 0.05743 | -0.0395 | 26.871
16.5 | 1.5349 | 0.06426 | -0.0394 | 23.8858
17 | 1.5357 | 0.07016 | -0.0395 | 21.8885
17.5 | 1.5339 | 0.07657 | -0.0401 | 20.0326
18 | 1.5267 | 0.08386 | -0.041 | 18.2053
18.5 | 1.5126 | 0.09229 | -0.0426 | 16.3896
19 | 1.5011 | 0.10049 | -0.0443 | 14.9378
19.5 | 1.4944 | 0.10821 | -0.0463 | 13.8102
20 | 1.4839 | 0.11661 | -0.0489 | 12.7253

## 35. Re 750k Mach 0.10 (1)
BIGFOIL.COM POLAR EXPORT
goe723
GOE 723 |  |  |  | Cl Max: | 1.711 | at alpha= | 13 | deg
JavaFoil+Calcfoil stall+Eppler ext transition |  |  |  | L/D Max: | 157.87 | at alpha= | 3.5 | deg
Re: | 750000 |  |  | Cd Min: | 0.00594 | at alpha= | 1 | deg
Mach: | 0.1 |  |  | Cl=0 at alpha= | -4.5761 | deg
|  |  |  | @ Cl=0.1, Cd= | 0.03206
|  |  |  | @ Cl=0.4, Cd= | 0.0063722
|  |  |  | @ Cl=0.6, Cd= | 0.006423
alpha (deg) | Cl | Cd | Cm | Cl/Cd
-20 | -0.657 | 0.19059 | -0.036 | -3.445
-19.5 | -0.662 | 0.18189 | -0.036 | -3.641
-19 | -0.667 | 0.17196 | -0.036 | -3.878
-18.5 | -0.67 | 0.16647 | -0.036 | -4.025
-18 | -0.672 | 0.15693 | -0.036 | -4.283
-17.5 | -0.673 | 0.1447 | -0.037 | -4.648
-17 | -0.671 | 0.13774 | -0.037 | -4.874
-16.5 | -0.668 | 0.13024 | -0.037 | -5.133
-16 | -0.664 | 0.12445 | -0.038 | -5.334
-15.5 | -0.657 | 0.11974 | -0.037 | -5.485
-15 | -0.648 | 0.11383 | -0.038 | -5.694
-14.5 | -0.637 | 0.10722 | -0.038 | -5.943
-14 | -0.624 | 0.10123 | -0.038 | -6.165
-13.5 | -0.609 | 0.09628 | -0.038 | -6.323
-13 | -0.591 | 0.09062 | -0.039 | -6.524
-12.5 | -0.571 | 0.08421 | -0.04 | -6.786
-12 | -0.549 | 0.0798 | -0.04 | -6.881
-11.5 | -0.525 | 0.07496 | -0.04 | -6.999
-11 | -0.498 | 0.07069 | -0.041 | -7.045
-10.5 | -0.469 | 0.06735 | -0.041 | -6.965
-10 | -0.438 | 0.06332 | -0.041 | -6.919
-9.5 | -0.405 | 0.05954 | -0.042 | -6.806
-9 | -0.37 | 0.05565 | -0.042 | -6.655
-8.5 | -0.334 | 0.05225 | -0.043 | -6.389
-8 | -0.296 | 0.04925 | -0.043 | -6
-7.5 | -0.256 | 0.04747 | -0.043 | -5.388
-7 | -0.215 | 0.04476 | -0.043 | -4.794
-6.5 | -0.172 | 0.04237 | -0.044 | -4.065
-6 | -0.129 | 0.04012 | -0.045 | -3.211
-5.5 | -0.084 | 0.03788 | -0.045 | -2.23
-5 | -0.039 | 0.03642 | -0.046 | -1.078
-4.5 | 0.007 | 0.0348 | -0.046 | 0.191
-4 | 0.053 | 0.03339 | -0.047 | 1.591
-3.5 | 0.1 | 0.03206 | -0.048 | 3.123
-3 | 0.182 | 0.00792 | -0.1 | 22.947
-2.5 | 0.241 | 0.00653 | -0.101 | 36.813
-2 | 0.299 | 0.00638 | -0.102 | 46.917
-1.5 | 0.359 | 0.0064 | -0.102 | 56.027
-1 | 0.418 | 0.00636 | -0.103 | 65.696
-0.5 | 0.477 | 0.00638 | -0.104 | 74.764
0 | 0.539 | 0.00644 | -0.105 | 83.787
0.5 | 0.598 | 0.00644 | -0.105 | 92.902
1 | 0.657 | 0.00594 | -0.106 | 110.608
1.5 | 0.716 | 0.00609 | -0.107 | 117.537
2 | 0.775 | 0.00616 | -0.107 | 125.826
2.5 | 0.834 | 0.00617 | -0.108 | 135.206
3 | 0.892 | 0.0062 | -0.109 | 143.873
3.5 | 0.95 | 0.00602 | -0.109 | 157.87
4 | 1.008 | 0.00978 | -0.11 | 103.017
4.5 | 1.064 | 0.01022 | -0.111 | 104.147
5 | 1.12 | 0.01067 | -0.111 | 105.002
5.5 | 1.175 | 0.01108 | -0.112 | 106.008
6 | 1.229 | 0.01157 | -0.113 | 106.201
6.5 | 1.282 | 0.01213 | -0.113 | 105.72
7 | 1.334 | 0.01276 | -0.114 | 104.508
7.5 | 1.384 | 0.01353 | -0.115 | 102.32
8 | 1.433 | 0.01417 | -0.115 | 101.146
8.5 | 1.45 | 0.01824 | -0.114 | 79.489
9 | 1.489 | 0.01943 | -0.114 | 76.663
9.5 | 1.527 | 0.02062 | -0.114 | 74.053
10 | 1.562 | 0.02183 | -0.114 | 71.564
10.5 | 1.596 | 0.02322 | -0.115 | 68.723
11 | 1.626 | 0.0246 | -0.115 | 66.106
11.5 | 1.653 | 0.02639 | -0.115 | 62.644
12 | 1.679 | 0.02779 | -0.115 | 60.424
12.5 | 1.701 | 0.02958 | -0.115 | 57.492
13 | 1.711 | 0.03243 | -0.115 | 52.758
13.5 | 1.709 | 0.0347 | -0.115 | 49.256
14 | 1.701 | 0.03767 | -0.115 | 45.166
14.5 | 1.687 | 0.04095 | -0.114 | 41.189
15 | 1.67 | 0.04383 | -0.114 | 38.102
15.5 | 1.634 | 0.05098 | -0.112 | 32.053
16 | 1.59 | 0.0589 | -0.11 | 26.999
16.5 | 1.521 | 0.07688 | -0.105 | 19.791
17 | 1.376 | 0.12977 | -0.069 | 10.605
17.5 | 1.362 | 0.13135 | -0.079 | 10.372
18 | 1.33 | 0.13956 | -0.079 | 9.53

## 36. Re 750k Mach 0.10 (2)
BIGFOIL.COM POLAR EXPORT
goe723
GOE 723 |  |  |  | Cl Max: | 1.533 | at alpha= | 16 | deg
XFOIL ncrit=9 |  |  |  | L/D Max: | 127.475 | at alpha= | 4.5 | deg
Re: | 750000 |  |  | Cd Min: | 0.22785 | at alpha= | -20 | deg
Mach: | 0.1 |  |  | Cl=0 at alpha= | -4.6366 | deg
|  |  |  | @ Cl=0.1, Cd= | 0.011563
|  |  |  | @ Cl=0.4, Cd= | 0.0087543
|  |  |  | @ Cl=0.6, Cd= | 0.0075629
alpha (deg) | Cl | Cd | Cm | Cl/Cd
-20 | -0.5481 | 0.22785 | 0.0076 | -2.4055
-19.5 | -0.5363 | 0.22027 | 0.0028 | -2.4347
-19 | -0.5182 | 0.21485 | 0.0009 | -2.4119
-18.5 | -0.5014 | 0.20967 | -0.0019 | -2.3914
-18 | -0.4855 | 0.20383 | -0.0049 | -2.3819
-17.5 | -0.4755 | 0.19557 | -0.0098 | -2.4314
-17 | -0.4622 | 0.18851 | -0.0124 | -2.4519
-16.5 | -0.4453 | 0.18329 | -0.0141 | -2.4295
-16 | -0.4297 | 0.17796 | -0.0163 | -2.4146
-15.5 | -0.4157 | 0.17194 | -0.0188 | -2.4177
-15 | -0.416 | 0.16257 | -0.0244 | -2.5589
-14.5 | -0.4013 | 0.15594 | -0.0254 | -2.5734
-14 | -0.3847 | 0.15117 | -0.0263 | -2.5448
-13.5 | -0.3717 | 0.14571 | -0.0278 | -2.551
-13 | -0.371 | 0.13739 | -0.0323 | -2.7003
-12.5 | -0.3707 | 0.12883 | -0.036 | -2.8774
-12 | -0.3562 | 0.12349 | -0.0354 | -2.8844
-11.5 | -0.3429 | 0.1186 | -0.036 | -2.8912
-11 | -0.3331 | 0.11328 | -0.037 | -2.9405
-10.5 | -0.3275 | 0.10722 | -0.0384 | -3.0545
-9.5 | -0.3481 | 0.08971 | -0.0439 | -3.8803
-9 | -0.3194 | 0.08396 | -0.0494 | -3.8042
-8.5 | -0.2879 | 0.07581 | -0.0592 | -3.7977
-8 | -0.291 | 0.0358 | -0.1175 | -8.1285
-7.5 | -0.2259 | 0.0313 | -0.1255 | -7.2173
-7 | -0.1942 | 0.02753 | -0.125 | -7.0541
-6.5 | -0.1672 | 0.02311 | -0.1228 | -7.235
-6 | -0.1244 | 0.02099 | -0.1212 | -5.9266
-5.5 | -0.0857 | 0.0164 | -0.1175 | -5.2256
-5 | -0.0359 | 0.01529 | -0.1161 | -2.3479
-4.5 | 0.0135 | 0.01365 | -0.1147 | 0.98901
-3.5 | 0.1138 | 0.01123 | -0.1119 | 10.1336
-3 | 0.1635 | 0.01032 | -0.1105 | 15.843
-2.5 | 0.215 | 0.00982 | -0.1092 | 21.8941
-2 | 0.2676 | 0.00941 | -0.1082 | 28.4378
-1.5 | 0.3202 | 0.00912 | -0.1071 | 35.1096
-1 | 0.3731 | 0.00885 | -0.1061 | 42.1582
-0.5 | 0.4265 | 0.00866 | -0.1052 | 49.2494
0 | 0.4764 | 0.00799 | -0.1039 | 59.6245
0.5 | 0.5283 | 0.00764 | -0.103 | 69.1492
1 | 0.5813 | 0.00757 | -0.1021 | 76.79
1.5 | 0.6339 | 0.00755 | -0.1011 | 83.9603
2 | 0.6846 | 0.00747 | -0.0997 | 91.6466
2.5 | 0.8081 | 0.00684 | -0.1148 | 118.1433
3 | 0.8597 | 0.00705 | -0.1136 | 121.9433
3.5 | 0.9105 | 0.0073 | -0.1123 | 124.726
4 | 0.9611 | 0.00757 | -0.1109 | 126.9617
4.5 | 1.0096 | 0.00792 | -0.1092 | 127.4747
5 | 1.0565 | 0.00838 | -0.1072 | 126.074
5.5 | 1.0987 | 0.00909 | -0.1045 | 120.8691
6 | 1.1385 | 0.00996 | -0.1014 | 114.3072
6.5 | 1.1593 | 0.0119 | -0.0952 | 97.4202
7 | 1.1796 | 0.01377 | -0.0889 | 85.6645
7.5 | 1.2151 | 0.01469 | -0.0852 | 82.7161
8 | 1.2454 | 0.01563 | -0.0805 | 79.6801
8.5 | 1.2748 | 0.01653 | -0.0758 | 77.1204
9 | 1.3041 | 0.01753 | -0.0714 | 74.3925
9.5 | 1.3244 | 0.01909 | -0.0662 | 69.3766
10 | 1.3521 | 0.0204 | -0.0624 | 66.2794
10.5 | 1.3783 | 0.02193 | -0.0589 | 62.85
11 | 1.3989 | 0.02399 | -0.0554 | 58.3118
11.5 | 1.4175 | 0.02642 | -0.0523 | 53.6525
12 | 1.4423 | 0.02855 | -0.05 | 50.5184
12.5 | 1.4599 | 0.03142 | -0.0477 | 46.464
13 | 1.4779 | 0.03441 | -0.0457 | 42.9497
13.5 | 1.4991 | 0.03721 | -0.0442 | 40.2876
14 | 1.5071 | 0.04135 | -0.0425 | 36.4474
14.5 | 1.5217 | 0.04501 | -0.0413 | 33.808
15 | 1.5225 | 0.05027 | -0.0402 | 30.2865
15.5 | 1.5293 | 0.05507 | -0.0394 | 27.7701
16 | 1.533 | 0.06042 | -0.0391 | 25.3724
16.5 | 1.5258 | 0.06726 | -0.0391 | 22.6851
17 | 1.5245 | 0.07359 | -0.0394 | 20.7161
17.5 | 1.5213 | 0.08032 | -0.0401 | 18.9405
18 | 1.5116 | 0.08811 | -0.0413 | 17.1558
18.5 | 1.4947 | 0.09703 | -0.0431 | 15.4045
19 | 1.4877 | 0.1048 | -0.0449 | 14.1956
19.5 | 1.4796 | 0.11287 | -0.0472 | 13.1089
20 | 1.4685 | 0.12151 | -0.0501 | 12.0854

## 37. Re 750k Mach 0.25 (1)
BIGFOIL.COM POLAR EXPORT
goe723
GOE 723 |  |  |  | Cl Max: | 1.672 | at alpha= | 12.5 | deg
JavaFoil+Calcfoil stall+Eppler ext transition |  |  |  | L/D Max: | 161.087 | at alpha= | 3.5 | deg
Re: | 750000 |  |  | Cd Min: | 0.00592 | at alpha= | 1 | deg
Mach: | 0.25 |  |  | Cl=0 at alpha= | -4.5745 | deg
|  |  |  | @ Cl=0.1, Cd= | 0.032349
|  |  |  | @ Cl=0.4, Cd= | 0.006359
|  |  |  | @ Cl=0.6, Cd= | 0.0064175
alpha (deg) | Cl | Cd | Cm | Cl/Cd
-19 | -0.366 | 0.22361 | -0.038 | -1.638
-18.5 | -0.397 | 0.20337 | -0.038 | -1.951
-18 | -0.425 | 0.18849 | -0.039 | -2.253
-17.5 | -0.45 | 0.17333 | -0.039 | -2.594
-17 | -0.472 | 0.16217 | -0.039 | -2.91
-16.5 | -0.491 | 0.15137 | -0.039 | -3.245
-16 | -0.507 | 0.14736 | -0.039 | -3.444
-15.5 | -0.521 | 0.13669 | -0.039 | -3.808
-15 | -0.53 | 0.12824 | -0.039 | -4.135
-14.5 | -0.536 | 0.11926 | -0.039 | -4.498
-14 | -0.539 | 0.11102 | -0.039 | -4.856
-13.5 | -0.538 | 0.10296 | -0.04 | -5.227
-13 | -0.533 | 0.09733 | -0.04 | -5.48
-12.5 | -0.525 | 0.08948 | -0.04 | -5.866
-12 | -0.513 | 0.08342 | -0.041 | -6.146
-11.5 | -0.497 | 0.07827 | -0.041 | -6.349
-11 | -0.478 | 0.07425 | -0.041 | -6.432
-10.5 | -0.455 | 0.06956 | -0.042 | -6.539
-10 | -0.429 | 0.06518 | -0.042 | -6.58
-9.5 | -0.4 | 0.06064 | -0.043 | -6.596
-9 | -0.368 | 0.0567 | -0.043 | -6.493
-8.5 | -0.334 | 0.05323 | -0.043 | -6.27
-8 | -0.297 | 0.05009 | -0.044 | -5.93
-7.5 | -0.258 | 0.04821 | -0.044 | -5.355
-7 | -0.217 | 0.04537 | -0.045 | -4.792
-6.5 | -0.175 | 0.04286 | -0.045 | -4.085
-6 | -0.131 | 0.04065 | -0.046 | -3.228
-5.5 | -0.086 | 0.03816 | -0.047 | -2.259
-5 | -0.04 | 0.03669 | -0.047 | -1.094
-4.5 | 0.007 | 0.03498 | -0.048 | 0.195
-4 | 0.054 | 0.03356 | -0.048 | 1.622
-3.5 | 0.103 | 0.03227 | -0.049 | 3.181
-3 | 0.151 | 0.03124 | -0.05 | 4.843
-2.5 | 0.247 | 0.00652 | -0.104 | 37.877
-2 | 0.307 | 0.00638 | -0.104 | 48.167
-1.5 | 0.368 | 0.00638 | -0.105 | 57.725
-1 | 0.429 | 0.00634 | -0.106 | 67.685
-0.5 | 0.49 | 0.0064 | -0.107 | 76.567
0 | 0.554 | 0.00641 | -0.107 | 86.41
0.5 | 0.615 | 0.00642 | -0.108 | 95.756
1 | 0.675 | 0.00592 | -0.109 | 114.005
1.5 | 0.736 | 0.00611 | -0.11 | 120.362
2 | 0.796 | 0.0062 | -0.11 | 128.462
2.5 | 0.856 | 0.00625 | -0.111 | 137.096
3 | 0.917 | 0.00628 | -0.112 | 145.98
3.5 | 0.976 | 0.00606 | -0.112 | 161.087
4 | 1.035 | 0.00997 | -0.113 | 103.833
4.5 | 1.092 | 0.01042 | -0.114 | 104.868
5 | 1.149 | 0.01089 | -0.114 | 105.584
5.5 | 1.205 | 0.0114 | -0.115 | 105.746
6 | 1.26 | 0.01196 | -0.116 | 105.377
6.5 | 1.313 | 0.01253 | -0.116 | 104.776
7 | 1.365 | 0.01637 | -0.117 | 83.373
7.5 | 1.394 | 0.01748 | -0.116 | 79.729
8 | 1.43 | 0.01869 | -0.116 | 76.524
8.5 | 1.471 | 0.01952 | -0.116 | 75.364
9 | 1.508 | 0.02089 | -0.116 | 72.206
9.5 | 1.543 | 0.02235 | -0.117 | 69.038
10 | 1.574 | 0.02385 | -0.117 | 66.02
10.5 | 1.602 | 0.02532 | -0.117 | 63.275
11 | 1.626 | 0.02717 | -0.117 | 59.823
11.5 | 1.645 | 0.02948 | -0.117 | 55.79
12 | 1.662 | 0.03094 | -0.117 | 53.715
12.5 | 1.672 | 0.03347 | -0.117 | 49.964
13 | 1.671 | 0.03631 | -0.117 | 46.011
13.5 | 1.641 | 0.04063 | -0.116 | 40.39
14 | 1.609 | 0.04444 | -0.115 | 36.208
14.5 | 1.395 | 0.09805 | -0.079 | 14.232
15 | 1.343 | 0.11179 | -0.069 | 12.016
15.5 | 1.298 | 0.11848 | -0.067 | 10.958
16 | 1.247 | 0.12704 | -0.067 | 9.817
16.5 | 1.191 | 0.13722 | -0.069 | 8.682
17 | 1.127 | 0.15061 | -0.069 | 7.483
17.5 | 1.057 | 0.16163 | -0.069 | 6.537

## 38. Re 750k Mach 0.25 (2)
BIGFOIL.COM POLAR EXPORT
goe723
GOE 723 |  |  |  | Cl Max: | 1.48 | at alpha= | 15.5 | deg
XFOIL ncrit=9 |  |  |  | L/D Max: | 126.402 | at alpha= | 4 | deg
Re: | 750000 |  |  | Cd Min: | 0.23194 | at alpha= | -20 | deg
Mach: | 0.25 |  |  | Cl=0 at alpha= | -4.624 | deg
|  |  |  | @ Cl=0.1, Cd= | 0.012328
|  |  |  | @ Cl=0.4, Cd= | 0.0089587
|  |  |  | @ Cl=0.6, Cd= | 0.0077475
alpha (deg) | Cl | Cd | Cm | Cl/Cd
-20 | -0.5537 | 0.23194 | 0.0084 | -2.3873
-19.5 | -0.5404 | 0.22423 | 0.0033 | -2.41
-19 | -0.5223 | 0.21824 | 0.0011 | -2.3932
-18.5 | -0.5046 | 0.21287 | -0.0018 | -2.3705
-18 | -0.4878 | 0.20686 | -0.0049 | -2.3581
-17.5 | -0.4752 | 0.1989 | -0.0095 | -2.3891
-17 | -0.4624 | 0.19153 | -0.0128 | -2.4142
-16.5 | -0.4443 | 0.18609 | -0.0145 | -2.3876
-16 | -0.4279 | 0.18059 | -0.0167 | -2.3695
-15.5 | -0.413 | 0.17447 | -0.0193 | -2.3672
-15 | -0.4088 | 0.16587 | -0.0244 | -2.4646
-14.5 | -0.3962 | 0.15869 | -0.0262 | -2.4967
-14 | -0.3785 | 0.15369 | -0.0269 | -2.4627
-13.5 | -0.3647 | 0.14815 | -0.0285 | -2.4617
-13 | -0.3593 | 0.14052 | -0.0322 | -2.5569
-12.5 | -0.3598 | 0.13221 | -0.0364 | -2.7214
-12 | -0.3448 | 0.12634 | -0.036 | -2.7291
-11.5 | -0.3308 | 0.12138 | -0.0365 | -2.7253
-11 | -0.3201 | 0.11603 | -0.0375 | -2.7588
-10.5 | -0.3135 | 0.10997 | -0.0388 | -2.8508
-10 | -0.3272 | 0.09983 | -0.0444 | -3.2776
-9.5 | -0.3264 | 0.09377 | -0.0438 | -3.4809
-9 | -0.2904 | 0.08762 | -0.0503 | -3.3143
-8.5 | -0.2586 | 0.07973 | -0.0593 | -3.2434
-8 | -0.2592 | 0.05711 | -0.0877 | -4.5386
-7.5 | -0.169 | 0.04756 | -0.113 | -3.5534
-7 | -0.1681 | 0.03336 | -0.1281 | -5.039
-6.5 | -0.1609 | 0.02618 | -0.1274 | -6.1459
-6 | -0.1209 | 0.02335 | -0.1258 | -5.1777
-5.5 | -0.0884 | 0.0175 | -0.1221 | -5.0514
-5 | -0.0373 | 0.01644 | -0.1202 | -2.2689
-4.5 | 0.0123 | 0.01435 | -0.1185 | 0.85714
-4 | 0.0643 | 0.01314 | -0.1169 | 4.8935
-3.5 | 0.1166 | 0.01195 | -0.1154 | 9.7573
-3 | 0.1673 | 0.01069 | -0.1138 | 15.6501
-2.5 | 0.2203 | 0.01006 | -0.1124 | 21.8986
-2 | 0.2741 | 0.00962 | -0.1111 | 28.4927
-1.5 | 0.328 | 0.0093 | -0.1099 | 35.2688
-0.5 | 0.4377 | 0.00878 | -0.1077 | 49.8519
0 | 0.4913 | 0.00834 | -0.1066 | 58.9089
0.5 | 0.5428 | 0.0078 | -0.1053 | 69.5897
1 | 0.5973 | 0.00775 | -0.1043 | 77.071
1.5 | 0.652 | 0.0077 | -0.1033 | 84.6753
2 | 0.7045 | 0.00765 | -0.1018 | 92.0915
3.5 | 0.936 | 0.00749 | -0.1139 | 124.9666
4 | 0.9872 | 0.00781 | -0.1122 | 126.402
4.5 | 1.0367 | 0.00821 | -0.1101 | 126.2728
5 | 1.0829 | 0.00878 | -0.1075 | 123.3371
5.5 | 1.1249 | 0.00959 | -0.1041 | 117.2993
6 | 1.162 | 0.01065 | -0.1 | 109.108
6.5 | 1.1666 | 0.01333 | -0.0907 | 87.5169
7 | 1.196 | 0.01455 | -0.0853 | 82.1993
7.5 | 1.2262 | 0.01546 | -0.08 | 79.3144
8 | 1.252 | 0.01668 | -0.0743 | 75.06
8.5 | 1.2837 | 0.01775 | -0.0699 | 72.3211
9 | 1.3095 | 0.01924 | -0.0651 | 68.0613
9.5 | 1.3237 | 0.02159 | -0.0598 | 61.3108
10 | 1.3528 | 0.02332 | -0.0565 | 58.0103
10.5 | 1.3749 | 0.0257 | -0.0532 | 53.4981
11 | 1.3803 | 0.02963 | -0.0495 | 46.5845
11.5 | 1.4104 | 0.03182 | -0.0476 | 44.3243
12 | 1.4289 | 0.0351 | -0.0455 | 40.7094
12.5 | 1.4388 | 0.03926 | -0.0434 | 36.648
13 | 1.4578 | 0.04276 | -0.0418 | 34.0926
13.5 | 1.4641 | 0.04759 | -0.0403 | 30.7649
14 | 1.4757 | 0.05212 | -0.0392 | 28.3135
14.5 | 1.4754 | 0.05808 | -0.0385 | 25.4029
15 | 1.4792 | 0.06381 | -0.038 | 23.1813
15.5 | 1.48 | 0.07006 | -0.0379 | 21.1248
16 | 1.4713 | 0.07765 | -0.0384 | 18.9478
16.5 | 1.4688 | 0.08465 | -0.039 | 17.3514
17 | 1.4619 | 0.09247 | -0.0403 | 15.8095
17.5 | 1.452 | 0.10085 | -0.0421 | 14.3976
18 | 1.4352 | 0.11034 | -0.0446 | 13.0071
18.5 | 1.4237 | 0.11937 | -0.0475 | 11.9268
19 | 1.41 | 0.12901 | -0.0511 | 10.9294
19.5 | 1.3949 | 0.13921 | -0.0556 | 10.0201
20 | 1.3782 | 0.14998 | -0.061 | 9.1892

## 39. Re 750k Mach 0.50 (1)
BIGFOIL.COM POLAR EXPORT
goe723
GOE 723 |  |  |  | Cl Max: | 1.474 | at alpha= | 8 | deg
JavaFoil+Calcfoil stall+Eppler ext transition |  |  |  | L/D Max: | 144.504 | at alpha= | 3 | deg
Re: | 750000 |  |  | Cd Min: | 0.00617 | at alpha= | 1 | deg
Mach: | 0.5 |  |  | Cl=0 at alpha= | -4.57 | deg
|  |  |  | @ Cl=0.1, Cd= | 0.033563
|  |  |  | @ Cl=0.4, Cd= | 0.0064227
|  |  |  | @ Cl=0.6, Cd= | 0.0065294
alpha (deg) | Cl | Cd | Cm | Cl/Cd
-20 | -0.811 | 0.19224 | -0.052 | -4.219
-19.5 | -0.785 | 0.19698 | -0.052 | -3.987
-19 | -0.762 | 0.18762 | -0.053 | -4.059
-18.5 | -0.734 | 0.18415 | -0.051 | -3.985
-18 | -0.707 | 0.17913 | -0.05 | -3.948
-17.5 | -0.681 | 0.17328 | -0.049 | -3.929
-17 | -0.655 | 0.15771 | -0.049 | -4.155
-16.5 | -0.629 | 0.16326 | -0.049 | -3.855
-16 | -0.604 | 0.14962 | -0.05 | -4.037
-15.5 | -0.578 | 0.14173 | -0.05 | -4.08
-15 | -0.552 | 0.13884 | -0.05 | -3.979
-14.5 | -0.527 | 0.134 | -0.05 | -3.929
-14 | -0.501 | 0.12862 | -0.05 | -3.891
-13.5 | -0.474 | 0.12562 | -0.05 | -3.777
-13 | -0.448 | 0.12003 | -0.051 | -3.736
-12.5 | -0.421 | 0.12246 | -0.047 | -3.439
-12 | -0.395 | 0.11729 | -0.045 | -3.364
-11.5 | -0.368 | 0.11644 | -0.046 | -3.164
-11 | -0.342 | 0.11329 | -0.046 | -3.021
-10.5 | -0.316 | 0.09266 | -0.047 | -3.411
-10 | -0.29 | 0.08509 | -0.048 | -3.406
-9.5 | -0.263 | 0.08103 | -0.049 | -3.251
-9 | -0.237 | 0.07543 | -0.05 | -3.142
-8.5 | -0.21 | 0.07662 | -0.05 | -2.746
-8 | -0.184 | 0.07442 | -0.051 | -2.469
-7.5 | -0.157 | 0.07233 | -0.051 | -2.172
-7 | -0.13 | 0.07485 | -0.051 | -1.742
-6.5 | -0.165 | 0.04922 | -0.049 | -3.344
-6 | -0.132 | 0.04457 | -0.049 | -2.967
-5.5 | -0.09 | 0.04119 | -0.05 | -2.188
-5 | -0.043 | 0.03851 | -0.051 | -1.114
-4.5 | 0.007 | 0.03645 | -0.052 | 0.203
-4 | 0.06 | 0.03465 | -0.052 | 1.721
-3.5 | 0.113 | 0.03321 | -0.053 | 3.408
-3 | 0.168 | 0.03191 | -0.054 | 5.251
-2.5 | 0.222 | 0.03004 | -0.056 | 7.408
-2 | 0.342 | 0.00649 | -0.117 | 52.747
-1.5 | 0.411 | 0.00641 | -0.118 | 64.03
-1 | 0.479 | 0.00643 | -0.118 | 74.518
-0.5 | 0.547 | 0.0065 | -0.119 | 84.179
0 | 0.619 | 0.00654 | -0.12 | 94.62
0.5 | 0.686 | 0.00662 | -0.121 | 103.657
1 | 0.754 | 0.00617 | -0.122 | 122.123
1.5 | 0.821 | 0.00632 | -0.122 | 130.009
2 | 0.889 | 0.00656 | -0.123 | 135.403
2.5 | 0.956 | 0.00673 | -0.124 | 141.958
3 | 1.023 | 0.00708 | -0.125 | 144.504
3.5 | 1.089 | 0.01389 | -0.126 | 78.392
4 | 1.152 | 0.01132 | -0.126 | 101.766
4.5 | 1.202 | 0.01523 | -0.126 | 78.896
5 | 1.248 | 0.01621 | -0.125 | 76.984
5.5 | 1.301 | 0.0173 | -0.125 | 75.216
6 | 1.35 | 0.01861 | -0.126 | 72.537
6.5 | 1.392 | 0.02015 | -0.126 | 69.088
7 | 1.43 | 0.0218 | -0.126 | 65.589
7.5 | 1.458 | 0.0236 | -0.126 | 61.786
8 | 1.474 | 0.02561 | -0.126 | 57.535
8.5 | 1.469 | 0.02846 | -0.126 | 51.628
9 | 1.439 | 0.03073 | -0.126 | 46.834
9.5 | 1.149 | 0.06799 | -0.064 | 16.894
10 | 0.789 | 0.0904 | -0.06 | 8.724
10.5 | 0.815 | 0.09144 | -0.061 | 8.918
11 | 0.842 | 0.11468 | -0.06 | 7.341
11.5 | 0.87 | 0.12183 | -0.064 | 7.138
12 | 0.899 | 0.11901 | -0.069 | 7.551
12.5 | 0.925 | 0.12521 | -0.07 | 7.391
13 | 0.952 | 0.12783 | -0.07 | 7.448

## 40. Re 750k Mach 0.50 (2)
BIGFOIL.COM POLAR EXPORT
goe723
GOE 723 |  |  |  | Cl Max: | 1.3285 | at alpha= | 12.5 | deg
XFOIL ncrit=9 |  |  |  | L/D Max: | 122.857 | at alpha= | 3.5 | deg
Re: | 750000 |  |  | Cd Min: | 0.25105 | at alpha= | -20 | deg
Mach: | 0.5 |  |  | Cl=0 at alpha= | -4.8111 | deg
|  |  |  | @ Cl=0.1, Cd= | 0.015729
|  |  |  | @ Cl=0.4, Cd= | 0.0098646
|  |  |  | @ Cl=0.6, Cd= | 0.008746
alpha (deg) | Cl | Cd | Cm | Cl/Cd
-20 | -0.5886 | 0.25105 | 0.011 | -2.3446
-19.5 | -0.5694 | 0.24278 | 0.0057 | -2.3453
-19 | -0.5482 | 0.23551 | 0.0026 | -2.3277
-18.5 | -0.5271 | 0.22888 | -0.001 | -2.303
-18 | -0.5066 | 0.22176 | -0.0047 | -2.2845
-17.5 | -0.4883 | 0.21353 | -0.0095 | -2.2868
-16.5 | -0.4492 | 0.19914 | -0.0156 | -2.2557
-16 | -0.4295 | 0.19263 | -0.0185 | -2.2297
-15.5 | -0.4111 | 0.18551 | -0.0217 | -2.2161
-15 | -0.3978 | 0.17766 | -0.0262 | -2.2391
-14.5 | -0.3814 | 0.17019 | -0.0287 | -2.241
-14 | -0.3617 | 0.16421 | -0.03 | -2.2027
-13.5 | -0.345 | 0.15797 | -0.032 | -2.184
-13 | -0.3349 | 0.1504 | -0.0359 | -2.2267
-12.5 | -0.3281 | 0.1432 | -0.0395 | -2.2912
-12 | -0.308 | 0.13678 | -0.039 | -2.2518
-11.5 | -0.2927 | 0.13119 | -0.0398 | -2.2311
-11 | -0.2803 | 0.12533 | -0.0409 | -2.2365
-10.5 | -0.2802 | 0.11801 | -0.0446 | -2.3744
-10 | -0.2695 | 0.11012 | -0.0495 | -2.4473
-9.5 | -0.2254 | 0.10254 | -0.0551 | -2.1982
-9 | -0.1944 | 0.09545 | -0.0612 | -2.0367
-8.5 | -0.1463 | 0.08328 | -0.0815 | -1.7567
-8 | -0.0607 | 0.07185 | -0.1049 | -0.84482
-7.5 | -0.0165 | 0.06551 | -0.1144 | -0.25187
-7 | -0.0262 | 0.05642 | -0.1214 | -0.46437
-6 | -0.0241 | 0.04634 | -0.122 | -0.52007
-5.5 | -0.0152 | 0.03653 | -0.132 | -0.4161
-5 | -0.0119 | 0.02522 | -0.1382 | -0.47185
-4.5 | 0.0196 | 0.01916 | -0.1363 | 1.023
-4 | 0.0722 | 0.01681 | -0.1337 | 4.2951
-3.5 | 0.1275 | 0.01466 | -0.1312 | 8.6971
-3 | 0.1849 | 0.01283 | -0.1287 | 14.4115
-2.5 | 0.2428 | 0.01148 | -0.1263 | 21.1498
-2 | 0.3027 | 0.01068 | -0.1241 | 28.3427
-1.5 | 0.363 | 0.0101 | -0.122 | 35.9406
-1 | 0.4243 | 0.00971 | -0.1202 | 43.6972
-0.5 | 0.4863 | 0.00942 | -0.1186 | 51.6242
0 | 0.5483 | 0.00925 | -0.117 | 59.2757
0.5 | 0.6078 | 0.00867 | -0.1152 | 70.1038
1 | 0.6679 | 0.00839 | -0.1136 | 79.6067
1.5 | 0.7294 | 0.00841 | -0.112 | 86.7301
2 | 0.7887 | 0.00844 | -0.1098 | 93.4479
2.5 | 0.8465 | 0.00846 | -0.1073 | 100.0591
3 | 0.9838 | 0.00808 | -0.1218 | 121.7574
3.5 | 1.0406 | 0.00847 | -0.1188 | 122.8571
4 | 1.0947 | 0.00897 | -0.1152 | 122.0401
4.5 | 1.142 | 0.00971 | -0.1104 | 117.6107
5 | 1.183 | 0.01067 | -0.1045 | 110.8716
6 | 1.1838 | 0.01522 | -0.0814 | 77.7792
6.5 | 1.206 | 0.01726 | -0.0744 | 69.8725
7 | 1.2345 | 0.01939 | -0.069 | 63.6668
7.5 | 1.2573 | 0.02223 | -0.064 | 56.5587
8 | 1.2726 | 0.02601 | -0.0596 | 48.9273
8.5 | 1.2898 | 0.03001 | -0.0561 | 42.979
9 | 1.2999 | 0.03474 | -0.0528 | 37.418
9.5 | 1.2935 | 0.04087 | -0.0496 | 31.6491
10 | 1.3067 | 0.04568 | -0.0469 | 28.6055
10.5 | 1.3147 | 0.05111 | -0.0446 | 25.723
11 | 1.3154 | 0.05728 | -0.0426 | 22.9644
11.5 | 1.3265 | 0.06293 | -0.0408 | 21.079
12 | 1.3282 | 0.06965 | -0.0397 | 19.0696
12.5 | 1.3285 | 0.07669 | -0.0386 | 17.323
13 | 1.3233 | 0.08489 | -0.0391 | 15.5884
13.5 | 1.3051 | 0.09476 | -0.0407 | 13.7727
14 | 1.2807 | 0.10608 | -0.0441 | 12.073
14.5 | 1.2554 | 0.11825 | -0.049 | 10.6165
15 | 1.2322 | 0.13091 | -0.0552 | 9.4126
15.5 | 1.207 | 0.14458 | -0.0629 | 8.3483
16 | 1.167 | 0.16225 | -0.0741 | 7.1926
16.5 | 1.1189 | 0.18455 | -0.0885 | 6.0629
17 | 1.1153 | 0.19775 | -0.0963 | 5.6399
17.5 | 1.108 | 0.2133 | -0.1057 | 5.1946

## 41. Re 1M Mach 0.00 (1)
BIGFOIL.COM POLAR EXPORT
goe723
GOE 723 |  |  |  | Cl Max: | 1.726 | at alpha= | 13 | deg
JavaFoil+Calcfoil stall+Eppler ext transition |  |  |  | L/D Max: | 171.495 | at alpha= | 4 | deg
Re: | 1000000 |  |  | Cd Min: | 0.00556 | at alpha= | 3.5 | deg
Mach: | 0 |  |  | Cl=0 at alpha= | -4.5761 | deg
|  |  |  | @ Cl=0.1, Cd= | 0.015789
|  |  |  | @ Cl=0.4, Cd= | 0.0060009
|  |  |  | @ Cl=0.6, Cd= | 0.0060917
alpha (deg) | Cl | Cd | Cm | Cl/Cd
-20 | -0.694 | 0.17996 | -0.036 | -3.857
-19.5 | -0.697 | 0.16987 | -0.036 | -4.104
-19 | -0.699 | 0.16265 | -0.036 | -4.299
-18.5 | -0.7 | 0.15653 | -0.036 | -4.471
-18 | -0.699 | 0.14978 | -0.036 | -4.668
-17.5 | -0.697 | 0.13871 | -0.037 | -5.026
-17 | -0.694 | 0.13135 | -0.037 | -5.281
-16.5 | -0.688 | 0.12521 | -0.037 | -5.498
-16 | -0.681 | 0.12187 | -0.037 | -5.59
-15.5 | -0.672 | 0.11596 | -0.037 | -5.798
-15 | -0.662 | 0.10924 | -0.038 | -6.056
-14.5 | -0.649 | 0.10396 | -0.038 | -6.241
-14 | -0.634 | 0.09794 | -0.038 | -6.472
-13.5 | -0.617 | 0.09301 | -0.039 | -6.633
-13 | -0.598 | 0.08684 | -0.039 | -6.885
-12.5 | -0.577 | 0.08187 | -0.039 | -7.043
-12 | -0.553 | 0.0778 | -0.04 | -7.111
-11.5 | -0.528 | 0.07355 | -0.04 | -7.175
-11 | -0.5 | 0.06885 | -0.041 | -7.265
-10.5 | -0.471 | 0.06554 | -0.041 | -7.179
-10 | -0.439 | 0.06156 | -0.041 | -7.131
-9.5 | -0.406 | 0.05813 | -0.042 | -6.977
-9 | -0.37 | 0.05497 | -0.042 | -6.738
-8.5 | -0.334 | 0.05127 | -0.043 | -6.505
-8 | -0.295 | 0.04836 | -0.043 | -6.101
-7.5 | -0.255 | 0.04647 | -0.044 | -5.493
-7 | -0.214 | 0.04397 | -0.044 | -4.868
-6.5 | -0.172 | 0.0417 | -0.045 | -4.12
-6 | -0.128 | 0.03947 | -0.045 | -3.253
-5.5 | -0.084 | 0.03729 | -0.046 | -2.257
-5 | -0.039 | 0.0358 | -0.046 | -1.092
-4.5 | 0.007 | 0.03423 | -0.047 | 0.194
-4 | 0.053 | 0.03285 | -0.048 | 1.611
-3.5 | 0.123 | 0.00744 | -0.099 | 16.502
-3 | 0.181 | 0.00745 | -0.1 | 24.291
-2.5 | 0.239 | 0.00619 | -0.1 | 38.7
-2 | 0.298 | 0.00612 | -0.101 | 48.684
-1.5 | 0.357 | 0.00603 | -0.102 | 59.218
-1 | 0.416 | 0.00599 | -0.103 | 69.447
-0.5 | 0.475 | 0.00603 | -0.103 | 78.654
0 | 0.537 | 0.00611 | -0.104 | 87.829
0.5 | 0.595 | 0.00614 | -0.105 | 96.948
1 | 0.654 | 0.00557 | -0.105 | 117.42
1.5 | 0.712 | 0.0057 | -0.106 | 125.064
2 | 0.771 | 0.00586 | -0.107 | 131.631
2.5 | 0.829 | 0.00575 | -0.107 | 144.245
3 | 0.888 | 0.00582 | -0.108 | 152.616
3.5 | 0.946 | 0.00556 | -0.109 | 170.212
4 | 1.003 | 0.00585 | -0.109 | 171.495
4.5 | 1.059 | 0.01163 | -0.11 | 91.058
5 | 1.115 | 0.01005 | -0.111 | 110.956
5.5 | 1.169 | 0.01039 | -0.111 | 112.521
6 | 1.223 | 0.01088 | -0.112 | 112.451
6.5 | 1.276 | 0.01138 | -0.113 | 112.161
7 | 1.328 | 0.01197 | -0.113 | 110.9
7.5 | 1.378 | 0.01267 | -0.114 | 108.796
8 | 1.427 | 0.01327 | -0.115 | 107.589
8.5 | 1.475 | 0.01424 | -0.115 | 103.574
9 | 1.49 | 0.01804 | -0.114 | 82.579
9.5 | 1.529 | 0.01904 | -0.114 | 80.277
10 | 1.565 | 0.02009 | -0.114 | 77.872
10.5 | 1.599 | 0.02112 | -0.115 | 75.722
11 | 1.63 | 0.02265 | -0.115 | 71.975
11.5 | 1.659 | 0.02427 | -0.115 | 68.364
12 | 1.686 | 0.02533 | -0.115 | 66.592
12.5 | 1.71 | 0.02704 | -0.115 | 63.238
13 | 1.726 | 0.02894 | -0.115 | 59.635
13.5 | 1.725 | 0.03135 | -0.115 | 55.035
14 | 1.722 | 0.03381 | -0.115 | 50.92
14.5 | 1.712 | 0.03649 | -0.115 | 46.92
15 | 1.7 | 0.03872 | -0.115 | 43.906
15.5 | 1.677 | 0.04326 | -0.114 | 38.758
16 | 1.658 | 0.04531 | -0.115 | 36.58
16.5 | 1.628 | 0.04982 | -0.114 | 32.671
17 | 1.591 | 0.05556 | -0.113 | 28.628
17.5 | 1.551 | 0.06264 | -0.112 | 24.762
18 | 1.496 | 0.0751 | -0.11 | 19.918

## 42. Re 1M Mach 0.00 (2)
BIGFOIL.COM POLAR EXPORT
goe723
GOE 723 |  |  |  | Cl Max: | 1.6005 | at alpha= | 16 | deg
XFOIL ncrit=9 |  |  |  | L/D Max: | 136.591 | at alpha= | 4 | deg
Re: | 1000000 |  |  | Cd Min: | 0.2256 | at alpha= | -20 | deg
Mach: | 0 |  |  | Cl=0 at alpha= | -4.5797 | deg
|  |  |  | @ Cl=0.1, Cd= | 0.010151
|  |  |  | @ Cl=0.4, Cd= | 0.0081455
|  |  |  | @ Cl=0.6, Cd= | 0.0070222
alpha (deg) | Cl | Cd | Cm | Cl/Cd
-20 | -0.5508 | 0.2256 | 0.0077 | -2.4415
-19.5 | -0.5339 | 0.22074 | 0.0048 | -2.4187
-19 | -0.5174 | 0.21528 | 0.0016 | -2.4034
-18.5 | -0.5037 | 0.20755 | -0.0024 | -2.4269
-18 | -0.4927 | 0.19962 | -0.0061 | -2.4682
-17.5 | -0.4753 | 0.19487 | -0.0081 | -2.4391
-17 | -0.4595 | 0.1896 | -0.0106 | -2.4235
-16.5 | -0.4447 | 0.18378 | -0.0132 | -2.4197
-16 | -0.4416 | 0.1739 | -0.0185 | -2.5394
-15.5 | -0.4276 | 0.16747 | -0.0199 | -2.5533
-15 | -0.412 | 0.16242 | -0.0214 | -2.5366
-14.5 | -0.3978 | 0.1572 | -0.0232 | -2.5305
-14 | -0.3855 | 0.15135 | -0.0251 | -2.5471
-13 | -0.3779 | 0.1348 | -0.0309 | -2.8034
-12.5 | -0.3646 | 0.12976 | -0.0319 | -2.8098
-12 | -0.3529 | 0.12457 | -0.0331 | -2.8329
-11.5 | -0.3448 | 0.11849 | -0.0348 | -2.91
-11 | -0.3561 | 0.10723 | -0.0404 | -3.3209
-10.5 | -0.3598 | 0.09937 | -0.0416 | -3.6208
-10 | -0.3517 | 0.09491 | -0.0416 | -3.7056
-9 | -0.3034 | 0.08134 | -0.0544 | -3.73
-8.5 | -0.3431 | 0.03431 | -0.1165 | -10
-8 | -0.2718 | 0.0298 | -0.1262 | -9.1208
-7.5 | -0.2395 | 0.0267 | -0.1253 | -8.97
-7 | -0.2017 | 0.02628 | -0.1227 | -7.675
-6.5 | -0.1826 | 0.01735 | -0.1189 | -10.5245
-6 | -0.139 | 0.01493 | -0.1171 | -9.3101
-5.5 | -0.0915 | 0.01341 | -0.1156 | -6.8233
-5 | -0.0422 | 0.01232 | -0.1142 | -3.4253
-4.5 | 0.008 | 0.01142 | -0.113 | 0.70053
-4 | 0.0587 | 0.01066 | -0.1117 | 5.5066
-3.5 | 0.1098 | 0.01003 | -0.1106 | 10.9472
-3 | 0.1615 | 0.00957 | -0.1095 | 16.8757
-2.5 | 0.2134 | 0.00918 | -0.1084 | 23.2462
-2 | 0.2662 | 0.00888 | -0.1074 | 29.9775
-1.5 | 0.3177 | 0.00843 | -0.1063 | 37.6868
-1 | 0.3712 | 0.00821 | -0.1055 | 45.2132
-0.5 | 0.4248 | 0.00809 | -0.1047 | 52.5093
0 | 0.4778 | 0.00795 | -0.1038 | 60.1006
0.5 | 0.5264 | 0.0071 | -0.1025 | 74.1408
1 | 0.5795 | 0.00703 | -0.1017 | 82.4324
1.5 | 0.6319 | 0.00701 | -0.1008 | 90.1427
2 | 0.6834 | 0.00699 | -0.0997 | 97.7682
2.5 | 0.7331 | 0.00687 | -0.0982 | 106.7103
3.5 | 0.9121 | 0.00672 | -0.1134 | 135.7292
4 | 0.9616 | 0.00704 | -0.1119 | 136.5909
4.5 | 1.0095 | 0.00744 | -0.1102 | 135.6855
5 | 1.0546 | 0.00801 | -0.108 | 131.6604
5.5 | 1.0959 | 0.0088 | -0.1053 | 124.5341
6 | 1.1338 | 0.00978 | -0.1019 | 115.9305
6.5 | 1.1487 | 0.01207 | -0.0947 | 95.1698
7 | 1.1847 | 0.01305 | -0.0911 | 90.7816
7.5 | 1.2231 | 0.01383 | -0.088 | 88.4382
8 | 1.2624 | 0.01449 | -0.085 | 87.1222
8.5 | 1.2925 | 0.01535 | -0.0804 | 84.202
9 | 1.322 | 0.01621 | -0.0759 | 81.5546
9.5 | 1.3549 | 0.017 | -0.0722 | 79.7
10 | 1.3845 | 0.01803 | -0.0684 | 76.7887
10.5 | 1.4056 | 0.0196 | -0.0637 | 71.7143
11 | 1.4382 | 0.02065 | -0.061 | 69.6465
11.5 | 1.4668 | 0.02203 | -0.0581 | 66.5819
12 | 1.4844 | 0.02432 | -0.0545 | 61.0362
12.5 | 1.5148 | 0.02583 | -0.0526 | 58.645
13 | 1.5357 | 0.02817 | -0.0502 | 54.5154
13.5 | 1.5565 | 0.03069 | -0.0481 | 50.7168
14 | 1.5717 | 0.0338 | -0.0461 | 46.5
14.5 | 1.584 | 0.03733 | -0.0442 | 42.4324
15 | 1.5925 | 0.04135 | -0.0426 | 38.5127
15.5 | 1.5965 | 0.04602 | -0.0413 | 34.6914
16 | 1.6005 | 0.05091 | -0.0403 | 31.4378
16.5 | 1.5974 | 0.05679 | -0.0398 | 28.1282
17 | 1.5918 | 0.06326 | -0.0396 | 25.1628
17.5 | 1.5908 | 0.06931 | -0.0397 | 22.952
18 | 1.5849 | 0.07621 | -0.0403 | 20.7965
18.5 | 1.5753 | 0.08375 | -0.0414 | 18.8096
19 | 1.5582 | 0.09262 | -0.0431 | 16.8236
19.5 | 1.5445 | 0.10115 | -0.045 | 15.2694
20 | 1.5332 | 0.10955 | -0.0473 | 13.9954

## 43. Re 1M Mach 0.10 (1)
BIGFOIL.COM POLAR EXPORT
goe723
GOE 723 |  |  |  | Cl Max: | 1.719 | at alpha= | 13 | deg
JavaFoil+Calcfoil stall+Eppler ext transition |  |  |  | L/D Max: | 170.383 | at alpha= | 3.5 | deg
Re: | 1000000 |  |  | Cd Min: | 0.00558 | at alpha= | 3.5 | deg
Mach: | 0.1 |  |  | Cl=0 at alpha= | -4.5761 | deg
|  |  |  | @ Cl=0.1, Cd= | 0.015852
|  |  |  | @ Cl=0.4, Cd= | 0.0060639
|  |  |  | @ Cl=0.6, Cd= | 0.0061224
alpha (deg) | Cl | Cd | Cm | Cl/Cd
-20 | -0.657 | 0.18382 | -0.036 | -3.573
-19.5 | -0.662 | 0.1735 | -0.036 | -3.818
-19 | -0.667 | 0.16651 | -0.036 | -4.005
-18.5 | -0.67 | 0.15977 | -0.036 | -4.195
-18 | -0.672 | 0.15336 | -0.037 | -4.383
-17.5 | -0.673 | 0.14117 | -0.037 | -4.765
-17 | -0.671 | 0.13322 | -0.037 | -5.04
-16.5 | -0.669 | 0.12747 | -0.037 | -5.245
-16 | -0.664 | 0.12017 | -0.038 | -5.524
-15.5 | -0.657 | 0.11697 | -0.038 | -5.616
-15 | -0.648 | 0.11088 | -0.038 | -5.846
-14.5 | -0.637 | 0.10431 | -0.038 | -6.11
-14 | -0.624 | 0.09902 | -0.038 | -6.303
-13.5 | -0.609 | 0.09324 | -0.039 | -6.53
-13 | -0.591 | 0.08869 | -0.039 | -6.667
-12.5 | -0.572 | 0.08256 | -0.04 | -6.922
-12 | -0.549 | 0.07835 | -0.04 | -7.009
-11.5 | -0.525 | 0.07362 | -0.04 | -7.127
-11 | -0.498 | 0.06933 | -0.041 | -7.184
-10.5 | -0.469 | 0.06564 | -0.041 | -7.147
-10 | -0.438 | 0.06193 | -0.041 | -7.076
-9.5 | -0.405 | 0.05845 | -0.042 | -6.934
-9 | -0.37 | 0.05503 | -0.042 | -6.732
-8.5 | -0.334 | 0.05144 | -0.043 | -6.49
-8 | -0.296 | 0.04843 | -0.044 | -6.104
-7.5 | -0.256 | 0.04664 | -0.044 | -5.486
-7 | -0.215 | 0.04411 | -0.044 | -4.866
-6.5 | -0.172 | 0.0417 | -0.045 | -4.133
-6 | -0.129 | 0.03953 | -0.045 | -3.26
-5.5 | -0.084 | 0.03734 | -0.046 | -2.263
-5 | -0.039 | 0.03583 | -0.047 | -1.096
-4.5 | 0.007 | 0.03432 | -0.047 | 0.194
-4 | 0.053 | 0.03292 | -0.048 | 1.615
-3.5 | 0.123 | 0.0075 | -0.1 | 16.453
-3 | 0.182 | 0.00738 | -0.1 | 24.625
-2.5 | 0.241 | 0.00607 | -0.101 | 39.624
-2 | 0.299 | 0.00608 | -0.102 | 49.29
-1.5 | 0.359 | 0.00605 | -0.102 | 59.254
-1 | 0.418 | 0.00607 | -0.103 | 68.864
-0.5 | 0.477 | 0.00606 | -0.104 | 78.735
0 | 0.539 | 0.00607 | -0.105 | 88.842
0.5 | 0.598 | 0.00614 | -0.105 | 97.49
1 | 0.657 | 0.00562 | -0.106 | 116.877
1.5 | 0.716 | 0.00571 | -0.107 | 125.489
2 | 0.775 | 0.00578 | -0.107 | 134.006
2.5 | 0.834 | 0.0058 | -0.108 | 143.749
3 | 0.892 | 0.00587 | -0.109 | 152.119
3.5 | 0.95 | 0.00558 | -0.109 | 170.383
4 | 1.008 | 0.00925 | -0.11 | 108.981
4.5 | 1.064 | 0.0117 | -0.111 | 90.925
5 | 1.12 | 0.01008 | -0.111 | 111.095
5.5 | 1.175 | 0.01048 | -0.112 | 112.156
6 | 1.229 | 0.01093 | -0.113 | 112.462
6.5 | 1.282 | 0.01143 | -0.113 | 112.205
7 | 1.334 | 0.01205 | -0.114 | 110.687
7.5 | 1.384 | 0.01275 | -0.115 | 108.523
8 | 1.433 | 0.01338 | -0.115 | 107.076
8.5 | 1.48 | 0.01434 | -0.116 | 103.251
9 | 1.493 | 0.01825 | -0.114 | 81.844
9.5 | 1.532 | 0.01939 | -0.114 | 79.017
10 | 1.567 | 0.0205 | -0.115 | 76.466
10.5 | 1.601 | 0.02177 | -0.115 | 73.553
11 | 1.632 | 0.02302 | -0.115 | 70.882
11.5 | 1.66 | 0.0247 | -0.115 | 67.184
12 | 1.686 | 0.02595 | -0.115 | 64.974
12.5 | 1.707 | 0.02755 | -0.116 | 61.975
13 | 1.719 | 0.03008 | -0.115 | 57.132
13.5 | 1.718 | 0.03213 | -0.116 | 53.486
14 | 1.711 | 0.03468 | -0.115 | 49.33
14.5 | 1.698 | 0.03742 | -0.115 | 45.372
15 | 1.682 | 0.03981 | -0.115 | 42.259
15.5 | 1.653 | 0.04501 | -0.114 | 36.732
16 | 1.63 | 0.04727 | -0.115 | 34.477
16.5 | 1.593 | 0.05244 | -0.114 | 30.37
17 | 1.543 | 0.06097 | -0.112 | 25.305
17.5 | 1.492 | 0.0721 | -0.11 | 20.689
18 | 1.423 | 0.09041 | -0.105 | 15.737

## 44. Re 1M Mach 0.10 (2)
BIGFOIL.COM POLAR EXPORT
goe723
GOE 723 |  |  |  | Cl Max: | 0.7372 | at alpha= | 2.5 | deg
XFOIL ncrit=9 |  |  |  | L/D Max: | 106.686 | at alpha= | 2.5 | deg
Re: | 1000000 |  |  | Cd Min: | 0.22622 | at alpha= | -20 | deg
Mach: | 0.1 |  |  | Cl=0 at alpha= | -4.5764 | deg
|  |  |  | @ Cl=0.1, Cd= | 0.010229
|  |  |  | @ Cl=0.4, Cd= | 0.0081697
|  |  |  | @ Cl=0.6, Cd= | 0.0070401
alpha (deg) | Cl | Cd | Cm | Cl/Cd
-20 | -0.5518 | 0.22622 | 0.0078 | -2.4392
-19.5 | -0.5347 | 0.22135 | 0.0048 | -2.4156
-19 | -0.5181 | 0.21588 | 0.0017 | -2.3999
-18.5 | -0.5039 | 0.20828 | -0.0023 | -2.4193
-18 | -0.4931 | 0.20017 | -0.0062 | -2.4634
-17.5 | -0.4754 | 0.19538 | -0.0081 | -2.4332
-17 | -0.4594 | 0.1901 | -0.0106 | -2.4166
-16.5 | -0.4445 | 0.18428 | -0.0132 | -2.4121
-16 | -0.4404 | 0.1746 | -0.0184 | -2.5223
-15.5 | -0.4269 | 0.16797 | -0.0201 | -2.5415
-15 | -0.4112 | 0.16289 | -0.0215 | -2.5244
-14.5 | -0.3967 | 0.15768 | -0.0233 | -2.5159
-14 | -0.3843 | 0.15183 | -0.0253 | -2.5311
-13.5 | -0.3893 | 0.14108 | -0.0308 | -2.7594
-13 | -0.3761 | 0.13531 | -0.0311 | -2.7795
-12.5 | -0.3627 | 0.13026 | -0.032 | -2.7844
-12 | -0.3507 | 0.12508 | -0.0332 | -2.8038
-11.5 | -0.3424 | 0.11903 | -0.0348 | -2.8766
-11 | -0.3529 | 0.10803 | -0.0403 | -3.2667
-10.5 | -0.3562 | 0.10011 | -0.0417 | -3.5581
-10 | -0.3478 | 0.09566 | -0.0416 | -3.6358
-9 | -0.2979 | 0.08218 | -0.0543 | -3.625
-8.5 | -0.3385 | 0.0363 | -0.1153 | -9.3251
-8 | -0.2653 | 0.0311 | -0.1269 | -8.5305
-7.5 | -0.2357 | 0.02765 | -0.1262 | -8.5244
-7 | -0.2002 | 0.02685 | -0.1237 | -7.4562
-6.5 | -0.1831 | 0.01769 | -0.1199 | -10.3505
-6 | -0.1396 | 0.01526 | -0.1179 | -9.1481
-5.5 | -0.0921 | 0.01365 | -0.1163 | -6.7473
-5 | -0.0427 | 0.01249 | -0.1149 | -3.4187
-4.5 | 0.0077 | 0.01154 | -0.1136 | 0.66724
-4 | 0.0588 | 0.01075 | -0.1124 | 5.4698
-3.5 | 0.1102 | 0.0101 | -0.1112 | 10.9109
-3 | 0.1622 | 0.00962 | -0.1101 | 16.8607
-2.5 | 0.2143 | 0.00921 | -0.1089 | 23.2682
-2 | 0.2672 | 0.00891 | -0.1079 | 29.9888
-1.5 | 0.3191 | 0.00846 | -0.1068 | 37.7187
-1 | 0.3729 | 0.00823 | -0.1059 | 45.3098
-0.5 | 0.4268 | 0.00811 | -0.1052 | 52.6264
0 | 0.4803 | 0.00798 | -0.1043 | 60.188
0.5 | 0.529 | 0.00713 | -0.1029 | 74.1935
1 | 0.5825 | 0.00705 | -0.1021 | 82.6241
1.5 | 0.6353 | 0.00702 | -0.1012 | 90.4986
2 | 0.687 | 0.00701 | -0.1001 | 98.0029
2.5 | 0.7372 | 0.00691 | -0.0986 | 106.686

## 45. Re 1M Mach 0.25 (1)
BIGFOIL.COM POLAR EXPORT
goe723
GOE 723 |  |  |  | Cl Max: | 1.68 | at alpha= | 12.5 | deg
JavaFoil+Calcfoil stall+Eppler ext transition |  |  |  | L/D Max: | 161.744 | at alpha= | 3.5 | deg
Re: | 1000000 |  |  | Cd Min: | 0.00563 | at alpha= | 1 | deg
Mach: | 0.25 |  |  | Cl=0 at alpha= | -4.5745 | deg
|  |  |  | @ Cl=0.1, Cd= | 0.016991
|  |  |  | @ Cl=0.4, Cd= | 0.0060095
|  |  |  | @ Cl=0.6, Cd= | 0.006158
alpha (deg) | Cl | Cd | Cm | Cl/Cd
-19 | -0.366 | 0.2104 | -0.039 | -1.741
-18.5 | -0.397 | 0.19646 | -0.039 | -2.02
-18 | -0.425 | 0.18052 | -0.039 | -2.353
-17.5 | -0.45 | 0.16596 | -0.039 | -2.71
-17 | -0.472 | 0.15517 | -0.039 | -3.042
-16.5 | -0.491 | 0.1446 | -0.039 | -3.398
-16 | -0.508 | 0.14072 | -0.039 | -3.607
-15.5 | -0.521 | 0.13244 | -0.039 | -3.931
-15 | -0.53 | 0.12368 | -0.039 | -4.288
-14.5 | -0.537 | 0.11446 | -0.039 | -4.688
-14 | -0.539 | 0.10755 | -0.039 | -5.013
-13.5 | -0.538 | 0.10125 | -0.04 | -5.316
-13 | -0.533 | 0.09383 | -0.04 | -5.685
-12.5 | -0.525 | 0.08676 | -0.04 | -6.051
-12 | -0.513 | 0.08158 | -0.041 | -6.286
-11.5 | -0.497 | 0.07678 | -0.041 | -6.474
-11 | -0.478 | 0.07234 | -0.041 | -6.603
-10.5 | -0.455 | 0.06815 | -0.042 | -6.676
-10 | -0.429 | 0.06374 | -0.042 | -6.731
-9.5 | -0.4 | 0.05911 | -0.043 | -6.767
-9 | -0.368 | 0.05633 | -0.043 | -6.538
-8.5 | -0.334 | 0.0524 | -0.044 | -6.371
-8 | -0.297 | 0.04924 | -0.044 | -6.033
-7.5 | -0.258 | 0.04728 | -0.044 | -5.462
-7 | -0.217 | 0.04457 | -0.045 | -4.88
-6.5 | -0.175 | 0.04219 | -0.046 | -4.15
-6 | -0.131 | 0.03997 | -0.046 | -3.284
-5.5 | -0.086 | 0.0376 | -0.047 | -2.294
-5 | -0.04 | 0.03611 | -0.047 | -1.112
-4.5 | 0.007 | 0.03449 | -0.048 | 0.198
-4 | 0.054 | 0.03306 | -0.049 | 1.648
-3.5 | 0.127 | 0.00756 | -0.102 | 16.749
-3 | 0.186 | 0.00743 | -0.103 | 25.097
-2.5 | 0.247 | 0.00606 | -0.104 | 40.74
-2 | 0.307 | 0.00607 | -0.104 | 50.692
-1.5 | 0.368 | 0.00602 | -0.105 | 61.163
-1 | 0.429 | 0.006 | -0.106 | 71.539
-0.5 | 0.49 | 0.00611 | -0.107 | 80.231
0 | 0.554 | 0.00606 | -0.107 | 91.45
0.5 | 0.615 | 0.00619 | -0.108 | 99.304
1 | 0.675 | 0.00563 | -0.109 | 119.813
1.5 | 0.736 | 0.00574 | -0.11 | 128.183
2 | 0.796 | 0.0058 | -0.11 | 137.321
2.5 | 0.856 | 0.00585 | -0.111 | 146.418
3 | 0.917 | 0.0059 | -0.112 | 155.265
3.5 | 0.976 | 0.00604 | -0.112 | 161.744
4 | 1.035 | 0.00942 | -0.113 | 109.881
4.5 | 1.092 | 0.00983 | -0.114 | 111.19
5 | 1.149 | 0.01027 | -0.114 | 111.944
5.5 | 1.205 | 0.01077 | -0.115 | 111.874
6 | 1.26 | 0.01129 | -0.116 | 111.618
6.5 | 1.313 | 0.01182 | -0.116 | 111.098
7 | 1.365 | 0.01552 | -0.117 | 87.98
7.5 | 1.415 | 0.01324 | -0.118 | 106.867
8 | 1.44 | 0.01743 | -0.116 | 82.631
8.5 | 1.476 | 0.0184 | -0.116 | 80.2
9 | 1.513 | 0.01966 | -0.117 | 76.956
9.5 | 1.547 | 0.02095 | -0.117 | 73.849
10 | 1.579 | 0.02231 | -0.117 | 70.748
10.5 | 1.607 | 0.02372 | -0.117 | 67.754
11 | 1.632 | 0.02543 | -0.118 | 64.161
11.5 | 1.651 | 0.02748 | -0.117 | 60.091
12 | 1.669 | 0.0289 | -0.118 | 57.745
12.5 | 1.68 | 0.03121 | -0.118 | 53.837
13 | 1.68 | 0.0337 | -0.118 | 49.845
13.5 | 1.652 | 0.0376 | -0.117 | 43.94
14 | 1.618 | 0.04196 | -0.116 | 38.562
14.5 | 1.576 | 0.04589 | -0.116 | 34.345
15 | 1.491 | 0.05922 | -0.111 | 25.181
15.5 | 1.311 | 0.11228 | -0.078 | 11.679
16 | 1.25 | 0.12307 | -0.07 | 10.158
16.5 | 1.193 | 0.13178 | -0.071 | 9.051
17 | 1.128 | 0.1448 | -0.071 | 7.791
17.5 | 1.057 | 0.1549 | -0.07 | 6.827

## 46. Re 1M Mach 0.25 (2)
BIGFOIL.COM POLAR EXPORT
goe723
GOE 723 |  |  |  | Cl Max: | 1.5419 | at alpha= | 15 | deg
XFOIL ncrit=9 |  |  |  | L/D Max: | 132.925 | at alpha= | 4.5 | deg
Re: | 1000000 |  |  | Cd Min: | 0.22981 | at alpha= | -20 | deg
Mach: | 0.25 |  |  | Cl=0 at alpha= | -4.5678 | deg
|  |  |  | @ Cl=0.1, Cd= | 0.010762
|  |  |  | @ Cl=0.4, Cd= | 0.0083255
|  |  |  | @ Cl=0.6, Cd= | 0.0071991
alpha (deg) | Cl | Cd | Cm | Cl/Cd
-20 | -0.5576 | 0.22981 | 0.0081 | -2.4264
-19.5 | -0.5397 | 0.22479 | 0.0051 | -2.4009
-19 | -0.5222 | 0.21924 | 0.0019 | -2.3819
-18.5 | -0.5061 | 0.21205 | -0.0018 | -2.3867
-18 | -0.4944 | 0.20386 | -0.0065 | -2.4252
-17.5 | -0.4765 | 0.19827 | -0.0083 | -2.4033
-17 | -0.4595 | 0.19292 | -0.0109 | -2.3818
-16.5 | -0.4437 | 0.18702 | -0.0136 | -2.3725
-16 | -0.4348 | 0.17827 | -0.0181 | -2.439
-15.5 | -0.4238 | 0.17075 | -0.0208 | -2.482
-15 | -0.407 | 0.16546 | -0.0221 | -2.4598
-14.5 | -0.3916 | 0.16023 | -0.0239 | -2.444
-14 | -0.3781 | 0.15434 | -0.0259 | -2.4498
-13.5 | -0.3801 | 0.14447 | -0.0311 | -2.631
-13 | -0.3672 | 0.13805 | -0.0318 | -2.6599
-12.5 | -0.3529 | 0.13291 | -0.0327 | -2.6552
-12 | -0.34 | 0.12771 | -0.0338 | -2.6623
-11.5 | -0.3305 | 0.12174 | -0.0354 | -2.7148
-11 | -0.3379 | 0.11174 | -0.0405 | -3.024
-10.5 | -0.3386 | 0.10384 | -0.042 | -3.2608
-10 | -0.3289 | 0.09935 | -0.0416 | -3.3105
-9 | -0.2713 | 0.08564 | -0.0551 | -3.1679
-8.5 | -0.2685 | 0.06997 | -0.0708 | -3.8374
-8 | -0.2018 | 0.0567 | -0.0971 | -3.5591
-7 | -0.187 | 0.03032 | -0.1284 | -6.1675
-6.5 | -0.1718 | 0.02304 | -0.1264 | -7.4566
-6 | -0.1394 | 0.01758 | -0.123 | -7.9295
-5.5 | -0.0941 | 0.01508 | -0.1209 | -6.2401
-5 | -0.0446 | 0.01344 | -0.1192 | -3.3185
-4.5 | 0.007 | 0.01224 | -0.1176 | 0.5719
-4 | 0.0593 | 0.01129 | -0.1161 | 5.2524
-3 | 0.1657 | 0.00991 | -0.1133 | 16.7205
-2.5 | 0.2196 | 0.00941 | -0.1121 | 23.3369
-2 | 0.2739 | 0.00905 | -0.1109 | 30.2652
-1.5 | 0.3274 | 0.00863 | -0.1096 | 37.9374
-1 | 0.3821 | 0.00838 | -0.1085 | 45.5967
-0.5 | 0.4379 | 0.00821 | -0.1076 | 53.3374
0 | 0.4936 | 0.00807 | -0.1068 | 61.1648
0.5 | 0.5439 | 0.0073 | -0.1053 | 74.5068
1 | 0.5983 | 0.0072 | -0.1043 | 83.0972
1.5 | 0.6532 | 0.00717 | -0.1033 | 91.1018
2 | 0.7061 | 0.00719 | -0.102 | 98.2058
2.5 | 0.7585 | 0.00714 | -0.1005 | 106.2325
4.5 | 1.0408 | 0.00783 | -0.1112 | 132.9246
5.5 | 1.127 | 0.00939 | -0.1049 | 120.0213
6 | 1.1399 | 0.01172 | -0.0968 | 97.2611
6.5 | 1.1712 | 0.01299 | -0.0917 | 90.1617
7 | 1.2092 | 0.01385 | -0.0877 | 87.3069
7.5 | 1.2436 | 0.01461 | -0.083 | 85.1198
8 | 1.2756 | 0.01547 | -0.0781 | 82.4564
8.5 | 1.3002 | 0.01678 | -0.0724 | 77.4851
9 | 1.3346 | 0.01775 | -0.0685 | 75.1887
9.5 | 1.3646 | 0.01905 | -0.0644 | 71.6325
10 | 1.3842 | 0.02113 | -0.0597 | 65.5088
10.5 | 1.4123 | 0.02292 | -0.0563 | 61.6187
11 | 1.4409 | 0.02484 | -0.0535 | 58.0072
11.5 | 1.4578 | 0.02783 | -0.0503 | 52.3823
12 | 1.4848 | 0.03022 | -0.0481 | 49.133
12.5 | 1.5003 | 0.03368 | -0.0457 | 44.5457
13 | 1.522 | 0.03675 | -0.0438 | 41.415
13.5 | 1.5303 | 0.04116 | -0.0418 | 37.1793
14 | 1.5392 | 0.0457 | -0.0402 | 33.6805
14.5 | 1.5378 | 0.0515 | -0.039 | 29.8602
15 | 1.5419 | 0.05696 | -0.0381 | 27.0699
15.5 | 1.5396 | 0.06337 | -0.0377 | 24.2954
16 | 1.5282 | 0.07105 | -0.038 | 21.5088
16.5 | 1.5236 | 0.07817 | -0.0384 | 19.4909
17 | 1.5141 | 0.08609 | -0.0393 | 17.5874
17.5 | 1.5046 | 0.09427 | -0.0408 | 15.9605
18 | 1.4885 | 0.1035 | -0.043 | 14.3816
18.5 | 1.466 | 0.11396 | -0.0462 | 12.8642
19 | 1.4536 | 0.12317 | -0.0493 | 11.8016
19.5 | 1.4393 | 0.13294 | -0.0532 | 10.8267
20 | 1.4216 | 0.14351 | -0.0581 | 9.9059

## 47. Re 1M Mach 0.50 (1)
BIGFOIL.COM POLAR EXPORT
goe723
GOE 723 |  |  |  | Cl Max: | 1.476 | at alpha= | 8 | deg
JavaFoil+Calcfoil stall+Eppler ext transition |  |  |  | L/D Max: | 154.829 | at alpha= | 3 | deg
Re: | 1000000 |  |  | Cd Min: | 0.0058 | at alpha= | 1 | deg
Mach: | 0.5 |  |  | Cl=0 at alpha= | -4.57 | deg
|  |  |  | @ Cl=0.1, Cd= | 0.033003
|  |  |  | @ Cl=0.4, Cd= | 0.0060984
|  |  |  | @ Cl=0.6, Cd= | 0.0062079
alpha (deg) | Cl | Cd | Cm | Cl/Cd
-20 | -0.811 | 0.18653 | -0.052 | -4.349
-19.5 | -0.786 | 0.19012 | -0.052 | -4.132
-19 | -0.762 | 0.18442 | -0.054 | -4.134
-18.5 | -0.735 | 0.17717 | -0.053 | -4.149
-18 | -0.708 | 0.17044 | -0.051 | -4.153
-17.5 | -0.681 | 0.16411 | -0.05 | -4.152
-17 | -0.656 | 0.1526 | -0.05 | -4.297
-16.5 | -0.63 | 0.15486 | -0.049 | -4.065
-16 | -0.604 | 0.14029 | -0.05 | -4.307
-15.5 | -0.578 | 0.13552 | -0.05 | -4.268
-15 | -0.553 | 0.13156 | -0.05 | -4.2
-14.5 | -0.527 | 0.12681 | -0.05 | -4.153
-14 | -0.501 | 0.12347 | -0.05 | -4.054
-13.5 | -0.475 | 0.11762 | -0.051 | -4.034
-13 | -0.449 | 0.11368 | -0.051 | -3.945
-12.5 | -0.421 | 0.11702 | -0.048 | -3.601
-12 | -0.395 | 0.11079 | -0.046 | -3.562
-11.5 | -0.368 | 0.10866 | -0.046 | -3.391
-11 | -0.342 | 0.10551 | -0.046 | -3.244
-10.5 | -0.316 | 0.0902 | -0.048 | -3.505
-10 | -0.29 | 0.0822 | -0.049 | -3.527
-9.5 | -0.264 | 0.07758 | -0.05 | -3.397
-9 | -0.237 | 0.07281 | -0.051 | -3.256
-8.5 | -0.21 | 0.07215 | -0.051 | -2.917
-8 | -0.184 | 0.06995 | -0.051 | -2.628
-7.5 | -0.157 | 0.06861 | -0.052 | -2.291
-7 | -0.13 | 0.06964 | -0.052 | -1.873
-6.5 | -0.165 | 0.04758 | -0.049 | -3.46
-6 | -0.132 | 0.04334 | -0.05 | -3.052
-5.5 | -0.09 | 0.0404 | -0.051 | -2.231
-5 | -0.043 | 0.03789 | -0.052 | -1.132
-4.5 | 0.007 | 0.03586 | -0.052 | 0.206
-4 | 0.06 | 0.03409 | -0.053 | 1.75
-3.5 | 0.113 | 0.03265 | -0.054 | 3.467
-3 | 0.168 | 0.03141 | -0.055 | 5.337
-2.5 | 0.274 | 0.00616 | -0.116 | 44.551
-2 | 0.342 | 0.00609 | -0.117 | 56.235
-1.5 | 0.411 | 0.0061 | -0.118 | 67.278
-1 | 0.479 | 0.00616 | -0.118 | 77.692
-0.5 | 0.547 | 0.00623 | -0.119 | 87.828
0 | 0.619 | 0.0062 | -0.12 | 99.761
0.5 | 0.686 | 0.00626 | -0.121 | 109.62
1 | 0.754 | 0.0058 | -0.122 | 129.898
1.5 | 0.821 | 0.00598 | -0.122 | 137.252
2 | 0.889 | 0.00611 | -0.123 | 145.448
2.5 | 0.956 | 0.00631 | -0.124 | 151.519
3 | 1.023 | 0.00661 | -0.125 | 154.829
3.5 | 1.089 | 0.01321 | -0.126 | 82.393
4 | 1.152 | 0.01069 | -0.126 | 107.792
4.5 | 1.215 | 0.01135 | -0.127 | 107.023
5 | 1.26 | 0.01519 | -0.126 | 82.989
5.5 | 1.304 | 0.01632 | -0.126 | 79.905
6 | 1.353 | 0.01755 | -0.126 | 77.092
6.5 | 1.396 | 0.01899 | -0.126 | 73.516
7 | 1.433 | 0.02052 | -0.127 | 69.844
7.5 | 1.462 | 0.02219 | -0.127 | 65.868
8 | 1.476 | 0.02447 | -0.127 | 60.328
8.5 | 1.475 | 0.02686 | -0.127 | 54.921
9 | 1.441 | 0.02959 | -0.127 | 48.711
9.5 | 1.153 | 0.06565 | -0.071 | 17.565
10 | 0.789 | 0.08633 | -0.061 | 9.139
10.5 | 0.816 | 0.08851 | -0.062 | 9.216
11 | 0.842 | 0.10836 | -0.061 | 7.771
11.5 | 0.87 | 0.11372 | -0.065 | 7.651
12 | 0.899 | 0.11409 | -0.07 | 7.878
12.5 | 0.926 | 0.11767 | -0.07 | 7.866
13 | 0.952 | 0.12095 | -0.071 | 7.874

## 48. Re 1M Mach 0.50 (2)
BIGFOIL.COM POLAR EXPORT
goe723
GOE 723 |  |  |  | Cl Max: | 0.9063 | at alpha= | 3 | deg
XFOIL ncrit=9 |  |  |  | L/D Max: | 113.857 | at alpha= | 3 | deg
Re: | 1000000 |  |  | Cd Min: | 0.24953 | at alpha= | -20 | deg
Mach: | 0.5 |  |  | Cl=0 at alpha= | -4.7003 | deg
|  |  |  | @ Cl=0.1, Cd= | 0.013566
|  |  |  | @ Cl=0.4, Cd= | 0.0091884
|  |  |  | @ Cl=0.6, Cd= | 0.0082628
alpha (deg) | Cl | Cd | Cm | Cl/Cd
-20 | -0.5909 | 0.24953 | 0.0105 | -2.3681
-19.5 | -0.5698 | 0.24278 | 0.0071 | -2.347
-19 | -0.5485 | 0.23618 | 0.0033 | -2.3224
-18.5 | -0.5281 | 0.2283 | -0.0009 | -2.3132
-18 | -0.5095 | 0.22005 | -0.0055 | -2.3154
-17.5 | -0.4903 | 0.21251 | -0.0088 | -2.3072
-17 | -0.4692 | 0.20646 | -0.0117 | -2.2726
-16.5 | -0.4494 | 0.19963 | -0.0149 | -2.2512
-16 | -0.4327 | 0.19133 | -0.0191 | -2.2615
-15.5 | -0.4182 | 0.18357 | -0.0231 | -2.2782
-15 | -0.3983 | 0.17695 | -0.0247 | -2.2509
-14.5 | -0.3794 | 0.17099 | -0.0267 | -2.2188
-14 | -0.3625 | 0.1644 | -0.0292 | -2.205
-13.5 | -0.3527 | 0.15615 | -0.0333 | -2.2587
-13 | -0.3397 | 0.14874 | -0.0354 | -2.2839
-12.5 | -0.3222 | 0.14301 | -0.0362 | -2.253
-12 | -0.3069 | 0.13728 | -0.0375 | -2.2356
-11.5 | -0.2942 | 0.13104 | -0.039 | -2.2451
-11 | -0.2947 | 0.12278 | -0.0434 | -2.4002
-10.5 | -0.2842 | 0.11565 | -0.045 | -2.4574
-10 | -0.2407 | 0.10808 | -0.0524 | -2.2271
-9.5 | -0.2108 | 0.10093 | -0.0584 | -2.0886
-9 | -0.1736 | 0.08917 | -0.075 | -1.9468
-8.5 | -0.0917 | 0.07641 | -0.0999 | -1.2001
-8 | -0.0326 | 0.0698 | -0.1124 | -0.46705
-7.5 | -0.0208 | 0.0644 | -0.1146 | -0.32298
-6.5 | -0.0415 | 0.04917 | -0.1207 | -0.84401
-6 | -0.0361 | 0.04315 | -0.1245 | -0.83662
-5.5 | -0.0322 | 0.03158 | -0.1361 | -1.0196
-5 | -0.0232 | 0.02207 | -0.1385 | -1.0512
-4.5 | 0.0155 | 0.01754 | -0.1362 | 0.88369
-4 | 0.0656 | 0.01468 | -0.1333 | 4.4687
-3.5 | 0.1224 | 0.01284 | -0.1306 | 9.5327
-3 | 0.1817 | 0.01156 | -0.1282 | 15.718
-2.5 | 0.2417 | 0.01066 | -0.1259 | 22.6735
-2 | 0.3019 | 0.00997 | -0.1237 | 30.2808
-1.5 | 0.3627 | 0.00948 | -0.1217 | 38.2595
-1 | 0.4241 | 0.009 | -0.12 | 47.1222
-0.5 | 0.4864 | 0.00872 | -0.1184 | 55.7798
0 | 0.5488 | 0.00862 | -0.1169 | 63.6659
1 | 0.6692 | 0.00778 | -0.1135 | 86.0154
1.5 | 0.7305 | 0.00777 | -0.1119 | 94.0154
2 | 0.7904 | 0.00784 | -0.1098 | 100.8163
2.5 | 0.8496 | 0.00791 | -0.1076 | 107.4083
3 | 0.9063 | 0.00796 | -0.1049 | 113.8568

## 49. Re 2M Mach 0.00 (1)
BIGFOIL.COM POLAR EXPORT
goe723
GOE 723 |  |  |  | Cl Max: | 1.744 | at alpha= | 13.5 | deg
JavaFoil+Calcfoil stall+Eppler ext transition |  |  |  | L/D Max: | 170.009 | at alpha= | 4 | deg
Re: | 2000000 |  |  | Cd Min: | 0.00498 | at alpha= | 1 | deg
Mach: | 0 |  |  | Cl=0 at alpha= | -4.5714 | deg
|  |  |  | @ Cl=0.1, Cd= | 0.0061336
|  |  |  | @ Cl=0.4, Cd= | 0.0059492
|  |  |  | @ Cl=0.6, Cd= | 0.0054285
alpha (deg) | Cl | Cd | Cm | Cl/Cd
-20 | -0.695 | 0.16706 | -0.037 | -4.158
-19.5 | -0.698 | 0.15913 | -0.037 | -4.384
-19 | -0.7 | 0.15189 | -0.037 | -4.606
-18.5 | -0.7 | 0.14735 | -0.037 | -4.752
-18 | -0.7 | 0.14055 | -0.037 | -4.978
-17.5 | -0.698 | 0.13116 | -0.037 | -5.318
-17 | -0.694 | 0.12468 | -0.038 | -5.566
-16.5 | -0.689 | 0.11825 | -0.038 | -5.825
-16 | -0.682 | 0.11466 | -0.038 | -5.944
-15.5 | -0.673 | 0.10948 | -0.038 | -6.145
-15 | -0.662 | 0.10387 | -0.039 | -6.373
-14.5 | -0.649 | 0.09847 | -0.039 | -6.593
-14 | -0.634 | 0.09287 | -0.039 | -6.828
-13.5 | -0.617 | 0.08865 | -0.04 | -6.963
-13 | -0.598 | 0.08326 | -0.04 | -7.186
-12.5 | -0.577 | 0.0785 | -0.04 | -7.349
-12 | -0.554 | 0.07397 | -0.041 | -7.484
-11.5 | -0.528 | 0.07001 | -0.041 | -7.544
-11 | -0.501 | 0.06601 | -0.042 | -7.584
-10.5 | -0.471 | 0.06338 | -0.042 | -7.43
-10 | -0.439 | 0.05928 | -0.043 | -7.412
-9.5 | -0.406 | 0.05586 | -0.043 | -7.268
-9 | -0.371 | 0.0529 | -0.044 | -7.008
-8.5 | -0.334 | 0.04996 | -0.044 | -6.682
-8 | -0.295 | 0.04723 | -0.045 | -6.254
-7.5 | -0.256 | 0.04455 | -0.045 | -5.735
-7 | -0.214 | 0.04215 | -0.046 | -5.084
-6.5 | -0.212 | 0.00665 | -0.095 | -31.879
-6 | -0.158 | 0.00652 | -0.096 | -24.294
-5.5 | -0.104 | 0.00703 | -0.096 | -14.755
-5 | -0.048 | 0.00588 | -0.097 | -8.205
-4.5 | 0.008 | 0.00623 | -0.098 | 1.313
-4 | 0.065 | 0.0062 | -0.098 | 10.535
-3.5 | 0.123 | 0.00609 | -0.099 | 20.164
-3 | 0.181 | 0.00661 | -0.1 | 27.373
-2.5 | 0.239 | 0.00544 | -0.101 | 43.991
-2 | 0.298 | 0.00547 | -0.101 | 54.513
-1.5 | 0.357 | 0.00549 | -0.102 | 64.977
-1 | 0.416 | 0.00612 | -0.103 | 67.902
-0.5 | 0.475 | 0.0062 | -0.103 | 76.62
0 | 0.537 | 0.00614 | -0.104 | 87.392
0.5 | 0.595 | 0.00547 | -0.105 | 108.903
1 | 0.654 | 0.00498 | -0.105 | 131.337
1.5 | 0.712 | 0.00506 | -0.106 | 140.842
2 | 0.771 | 0.00512 | -0.107 | 150.698
2.5 | 0.829 | 0.00521 | -0.107 | 159.181
3 | 0.888 | 0.00544 | -0.108 | 163.3
3.5 | 0.946 | 0.00564 | -0.109 | 167.647
4 | 1.003 | 0.0059 | -0.11 | 170.009
4.5 | 1.059 | 0.0102 | -0.11 | 103.857
5 | 1.115 | 0.00874 | -0.111 | 127.534
5.5 | 1.169 | 0.00909 | -0.111 | 128.598
6 | 1.223 | 0.0095 | -0.112 | 128.77
6.5 | 1.276 | 0.00994 | -0.113 | 128.371
7 | 1.328 | 0.01042 | -0.113 | 127.463
7.5 | 1.378 | 0.01106 | -0.114 | 124.669
8 | 1.427 | 0.01407 | -0.115 | 101.472
8.5 | 1.475 | 0.01249 | -0.115 | 118.1
9 | 1.52 | 0.0131 | -0.116 | 116.046
9.5 | 1.564 | 0.01368 | -0.117 | 114.374
10 | 1.606 | 0.01431 | -0.117 | 112.259
10.5 | 1.611 | 0.01834 | -0.115 | 87.854
11 | 1.643 | 0.01938 | -0.116 | 84.774
11.5 | 1.673 | 0.0207 | -0.116 | 80.804
12 | 1.7 | 0.02162 | -0.116 | 78.639
12.5 | 1.723 | 0.02319 | -0.116 | 74.294
13 | 1.74 | 0.02476 | -0.116 | 70.267
13.5 | 1.744 | 0.02592 | -0.117 | 67.301
14 | 1.739 | 0.02817 | -0.117 | 61.743
14.5 | 1.732 | 0.0302 | -0.117 | 57.328
15 | 1.721 | 0.03198 | -0.117 | 53.797
15.5 | 1.698 | 0.0354 | -0.116 | 47.964
16 | 1.675 | 0.03823 | -0.116 | 43.813
16.5 | 1.648 | 0.04166 | -0.116 | 39.55
17 | 1.617 | 0.04506 | -0.116 | 35.882
17.5 | 1.584 | 0.04807 | -0.116 | 32.951
18 | 1.536 | 0.05647 | -0.115 | 27.191
18.5 | 1.496 | 0.06112 | -0.114 | 24.471

## 50. Re 2M Mach 0.00 (2)
BIGFOIL.COM POLAR EXPORT
goe723
GOE 723 |  |  |  | Cl Max: | 1.7098 | at alpha= | 16.5 | deg
XFOIL ncrit=9 |  |  |  | L/D Max: | 144.46 | at alpha= | 4.5 | deg
Re: | 2000000 |  |  | Cd Min: | 0.17478 | at alpha= | -16 | deg
Mach: | 0 |  |  | Cl=0 at alpha= | -4.5053 | deg
|  |  |  | @ Cl=0.1, Cd= | 0.0080996
|  |  |  | @ Cl=0.4, Cd= | 0.0070315
|  |  |  | @ Cl=0.6, Cd= | 0.0061539
alpha (deg) | Cl | Cd | Cm | Cl/Cd
-16 | -0.4418 | 0.17478 | -0.015 | -2.5277
-15.5 | -0.4346 | 0.16604 | -0.0185 | -2.6174
-14.5 | -0.4248 | 0.14935 | -0.0239 | -2.8443
-14 | -0.4034 | 0.14686 | -0.0248 | -2.7468
-13.5 | -0.389 | 0.14198 | -0.0264 | -2.7398
-12.5 | -0.39 | 0.12361 | -0.0324 | -3.1551
-11 | -0.645 | 0.03262 | -0.1046 | -19.7731
-10.5 | -0.6063 | 0.027 | -0.1109 | -22.4556
-10 | -0.5531 | 0.01974 | -0.1193 | -28.0193
-9.5 | -0.4742 | 0.01744 | -0.1265 | -27.1904
-8.5 | -0.3901 | 0.01528 | -0.1223 | -25.5301
-8 | -0.3455 | 0.01425 | -0.1205 | -24.2456
-7.5 | -0.2987 | 0.01337 | -0.1189 | -22.3411
-7 | -0.2506 | 0.01258 | -0.1175 | -19.9205
-6.5 | -0.2012 | 0.01183 | -0.1162 | -17.0076
-6 | -0.1506 | 0.0112 | -0.1151 | -13.4464
-5.5 | -0.0989 | 0.01069 | -0.1141 | -9.2516
-5 | -0.0468 | 0.01019 | -0.1132 | -4.5927
-4.5 | 0.0005 | 0.00895 | -0.1115 | 0.055866
-4 | 0.0517 | 0.00841 | -0.1104 | 6.1474
-3.5 | 0.1046 | 0.00807 | -0.1095 | 12.9616
-3 | 0.1583 | 0.00782 | -0.1088 | 20.243
-2.5 | 0.2116 | 0.00761 | -0.108 | 27.8055
-2 | 0.2656 | 0.00743 | -0.1073 | 35.747
-1.5 | 0.3195 | 0.00727 | -0.1066 | 43.9477
-0.5 | 0.4275 | 0.00695 | -0.1052 | 61.5108
0 | 0.4819 | 0.00689 | -0.1046 | 69.9419
0.5 | 0.5338 | 0.00655 | -0.1036 | 81.4962
1 | 0.584 | 0.00616 | -0.1024 | 94.8052
1.5 | 0.6368 | 0.00614 | -0.1016 | 103.7134
2 | 0.6897 | 0.00616 | -0.1008 | 111.9643
2.5 | 0.7422 | 0.00621 | -0.0999 | 119.5169
3 | 0.793 | 0.00624 | -0.0988 | 127.0833
3.5 | 0.8405 | 0.00636 | -0.097 | 132.1541
4.5 | 1.017 | 0.00704 | -0.1124 | 144.4602
5 | 1.0605 | 0.00773 | -0.1099 | 137.1928
5.5 | 1.0837 | 0.0096 | -0.1039 | 112.8854
6 | 1.1229 | 0.01047 | -0.1007 | 107.2493
6.5 | 1.168 | 0.01096 | -0.0986 | 106.5693
7 | 1.2113 | 0.01151 | -0.0962 | 105.2389
7.5 | 1.2562 | 0.01195 | -0.0942 | 105.1213
8 | 1.2992 | 0.01245 | -0.0919 | 104.3534
8.5 | 1.3387 | 0.0131 | -0.0889 | 102.1908
9 | 1.3797 | 0.01363 | -0.0863 | 101.2252
9.5 | 1.4152 | 0.01415 | -0.0827 | 100.0141
10 | 1.4477 | 0.01481 | -0.0786 | 97.7515
10.5 | 1.4796 | 0.01559 | -0.0747 | 94.907
11 | 1.5143 | 0.0163 | -0.0716 | 92.9018
11.5 | 1.5443 | 0.01728 | -0.068 | 89.3692
12 | 1.5745 | 0.01834 | -0.0647 | 85.8506
12.5 | 1.5998 | 0.01977 | -0.0612 | 80.9206
13 | 1.6244 | 0.02139 | -0.058 | 75.942
13.5 | 1.6446 | 0.02345 | -0.0548 | 70.1322
14 | 1.661 | 0.02599 | -0.0518 | 63.9092
14.5 | 1.6771 | 0.02875 | -0.0493 | 58.3339
15 | 1.6883 | 0.03209 | -0.0469 | 52.6114
15.5 | 1.6969 | 0.03585 | -0.0448 | 47.3333
16 | 1.7058 | 0.03974 | -0.0431 | 42.924
16.5 | 1.7098 | 0.0443 | -0.0417 | 38.5959
17 | 1.7089 | 0.0496 | -0.0406 | 34.4536
17.5 | 1.708 | 0.0551 | -0.0399 | 30.9982
18 | 1.7082 | 0.06072 | -0.0396 | 28.1324
18.5 | 1.7062 | 0.06673 | -0.0397 | 25.5687
19 | 1.701 | 0.07332 | -0.0401 | 23.1997
19.5 | 1.6919 | 0.08059 | -0.041 | 20.9939
20 | 1.6795 | 0.08847 | -0.0423 | 18.9838

## 51. Re 2M Mach 0.10 (1)
BIGFOIL.COM POLAR EXPORT
goe723
GOE 723 |  |  |  | Cl Max: | 1.736 | at alpha= | 13.5 | deg
JavaFoil+Calcfoil stall+Eppler ext transition |  |  |  | L/D Max: | 167.827 | at alpha= | 3.5 | deg
Re: | 2000000 |  |  | Cd Min: | 0.00495 | at alpha= | 1 | deg
Mach: | 0.1 |  |  | Cl=0 at alpha= | -4.5714 | deg
|  |  |  | @ Cl=0.1, Cd= | 0.0061439
|  |  |  | @ Cl=0.4, Cd= | 0.0058964
|  |  |  | @ Cl=0.6, Cd= | 0.0055007
alpha (deg) | Cl | Cd | Cm | Cl/Cd
-20 | -0.657 | 0.17036 | -0.037 | -3.858
-19.5 | -0.663 | 0.16267 | -0.037 | -4.075
-19 | -0.667 | 0.15537 | -0.037 | -4.295
-18.5 | -0.671 | 0.14868 | -0.037 | -4.511
-18 | -0.673 | 0.14204 | -0.038 | -4.735
-17.5 | -0.673 | 0.13249 | -0.038 | -5.08
-17 | -0.672 | 0.12611 | -0.038 | -5.327
-16.5 | -0.669 | 0.11983 | -0.038 | -5.582
-16 | -0.664 | 0.11347 | -0.039 | -5.853
-15.5 | -0.657 | 0.11008 | -0.038 | -5.971
-15 | -0.649 | 0.10493 | -0.039 | -6.181
-14.5 | -0.638 | 0.09927 | -0.039 | -6.424
-14 | -0.624 | 0.09356 | -0.039 | -6.675
-13.5 | -0.609 | 0.08925 | -0.04 | -6.826
-13 | -0.592 | 0.08424 | -0.04 | -7.024
-12.5 | -0.572 | 0.07858 | -0.041 | -7.277
-12 | -0.55 | 0.07428 | -0.041 | -7.398
-11.5 | -0.525 | 0.07025 | -0.041 | -7.474
-11 | -0.498 | 0.06629 | -0.042 | -7.519
-10.5 | -0.47 | 0.06358 | -0.042 | -7.385
-10 | -0.439 | 0.05944 | -0.043 | -7.379
-9.5 | -0.406 | 0.05595 | -0.043 | -7.25
-9 | -0.371 | 0.05305 | -0.044 | -6.99
-8.5 | -0.334 | 0.05005 | -0.044 | -6.677
-8 | -0.296 | 0.04738 | -0.045 | -6.246
-7.5 | -0.256 | 0.04466 | -0.045 | -5.735
-7 | -0.215 | 0.04225 | -0.046 | -5.086
-6.5 | -0.213 | 0.00667 | -0.095 | -31.877
-6 | -0.159 | 0.00657 | -0.096 | -24.186
-5.5 | -0.104 | 0.00707 | -0.097 | -14.739
-5 | -0.048 | 0.00582 | -0.098 | -8.321
-4.5 | 0.008 | 0.00618 | -0.098 | 1.329
-4 | 0.066 | 0.00612 | -0.099 | 10.709
-3.5 | 0.123 | 0.00616 | -0.1 | 20.041
-3 | 0.182 | 0.00653 | -0.1 | 27.826
-2.5 | 0.241 | 0.00539 | -0.101 | 44.667
-2 | 0.3 | 0.00543 | -0.102 | 55.147
-1.5 | 0.359 | 0.00541 | -0.102 | 66.329
-1 | 0.418 | 0.00611 | -0.103 | 68.394
-0.5 | 0.477 | 0.00613 | -0.104 | 77.798
0 | 0.539 | 0.00543 | -0.105 | 99.325
0.5 | 0.598 | 0.00552 | -0.105 | 108.403
1 | 0.657 | 0.00495 | -0.106 | 132.805
1.5 | 0.716 | 0.00504 | -0.107 | 142.097
2 | 0.775 | 0.00515 | -0.107 | 150.573
2.5 | 0.834 | 0.00526 | -0.108 | 158.564
3 | 0.892 | 0.00548 | -0.109 | 162.853
3.5 | 0.95 | 0.00566 | -0.109 | 167.827
4 | 1.008 | 0.00855 | -0.11 | 117.818
4.5 | 1.064 | 0.01025 | -0.111 | 103.826
5 | 1.12 | 0.00882 | -0.111 | 127.026
5.5 | 1.175 | 0.00918 | -0.112 | 128.006
6 | 1.229 | 0.00958 | -0.113 | 128.348
6.5 | 1.282 | 0.01002 | -0.113 | 127.991
7 | 1.334 | 0.01052 | -0.114 | 126.803
7.5 | 1.384 | 0.01113 | -0.115 | 124.394
8 | 1.433 | 0.01423 | -0.115 | 100.684
8.5 | 1.48 | 0.01259 | -0.116 | 117.61
9 | 1.526 | 0.01321 | -0.117 | 115.509
9.5 | 1.569 | 0.01383 | -0.117 | 113.48
10 | 1.579 | 0.01765 | -0.116 | 89.435
10.5 | 1.613 | 0.01868 | -0.116 | 86.341
11 | 1.644 | 0.01969 | -0.116 | 83.503
11.5 | 1.673 | 0.02106 | -0.116 | 79.443
12 | 1.698 | 0.02233 | -0.116 | 76.067
12.5 | 1.721 | 0.02367 | -0.117 | 72.716
13 | 1.735 | 0.02534 | -0.117 | 68.467
13.5 | 1.736 | 0.02695 | -0.117 | 64.427
14 | 1.729 | 0.02889 | -0.117 | 59.87
14.5 | 1.718 | 0.03095 | -0.117 | 55.511
15 | 1.703 | 0.03292 | -0.117 | 51.742
15.5 | 1.676 | 0.0366 | -0.117 | 45.791
16 | 1.649 | 0.03954 | -0.116 | 41.701
16.5 | 1.616 | 0.04321 | -0.116 | 37.396
17 | 1.579 | 0.04701 | -0.116 | 33.594
17.5 | 1.54 | 0.05107 | -0.116 | 30.151
18 | 1.491 | 0.05824 | -0.115 | 25.596
18.5 | 1.437 | 0.06714 | -0.113 | 21.396

## 52. Re 2M Mach 0.10 (2)
BIGFOIL.COM POLAR EXPORT
goe723
GOE 723 |  |  |  | Cl Max: | 1.7008 | at alpha= | 16.5 | deg
XFOIL ncrit=9 |  |  |  | L/D Max: | 136.003 | at alpha= | 5 | deg
Re: | 2000000 |  |  | Cd Min: | 0.22706 | at alpha= | -20 | deg
Mach: | 0.1 |  |  | Cl=0 at alpha= | -4.5063 | deg
|  |  |  | @ Cl=0.1, Cd= | 0.0081527
|  |  |  | @ Cl=0.4, Cd= | 0.0070293
|  |  |  | @ Cl=0.6, Cd= | 0.0061751
alpha (deg) | Cl | Cd | Cm | Cl/Cd
-20 | -0.5536 | 0.22706 | 0.009 | -2.4381
-19.5 | -0.5411 | 0.21805 | 0.0049 | -2.4815
-19 | -0.5283 | 0.21093 | 0.0015 | -2.5046
-18.5 | -0.5103 | 0.20664 | -0.0012 | -2.4695
-18 | -0.494 | 0.20125 | -0.0041 | -2.4547
-17.5 | -0.4837 | 0.19235 | -0.0079 | -2.5147
-17 | -0.4724 | 0.18506 | -0.0108 | -2.5527
-16.5 | -0.4655 | 0.17649 | -0.0139 | -2.6375
-16 | -0.4413 | 0.17523 | -0.0151 | -2.5184
-15 | -0.4189 | 0.16188 | -0.02 | -2.5877
-14.5 | -0.4239 | 0.14968 | -0.0241 | -2.832
-14 | -0.4023 | 0.14724 | -0.0249 | -2.7323
-13.5 | -0.3921 | 0.14058 | -0.0277 | -2.7892
-13 | -0.3884 | 0.13234 | -0.0304 | -2.9349
-12.5 | -0.3883 | 0.12403 | -0.0325 | -3.1307
-12 | -0.3716 | 0.12047 | -0.033 | -3.0846
-11.5 | -0.3643 | 0.11441 | -0.0346 | -3.1842
-11 | -0.3528 | 0.10971 | -0.0355 | -3.2158
-10.5 | -0.5941 | 0.0308 | -0.1092 | -19.289
-10 | -0.5496 | 0.02239 | -0.1194 | -24.5467
-9.5 | -0.4714 | 0.01848 | -0.1283 | -25.5087
-9 | -0.4322 | 0.01703 | -0.126 | -25.3787
-8.5 | -0.3901 | 0.01592 | -0.1238 | -24.5038
-8 | -0.3464 | 0.01475 | -0.1217 | -23.4847
-7.5 | -0.2998 | 0.01376 | -0.1201 | -21.7878
-7 | -0.2522 | 0.01283 | -0.1185 | -19.6571
-6.5 | -0.2025 | 0.01204 | -0.1171 | -16.8189
-5.5 | -0.0999 | 0.01079 | -0.1149 | -9.2586
-5 | -0.0468 | 0.01038 | -0.114 | -4.5087
-4.5 | 0.0006 | 0.00907 | -0.1122 | 0.066152
-4 | 0.0519 | 0.00848 | -0.111 | 6.1203
-3.5 | 0.1048 | 0.00812 | -0.1101 | 12.9064
-3 | 0.1588 | 0.00785 | -0.1094 | 20.2293
-2.5 | 0.2124 | 0.00764 | -0.1085 | 27.801
-2 | 0.2667 | 0.00745 | -0.1078 | 35.7987
-1.5 | 0.3211 | 0.0073 | -0.1071 | 43.9863
-1 | 0.3748 | 0.00708 | -0.1063 | 52.9379
-0.5 | 0.4295 | 0.00697 | -0.1056 | 61.6212
0 | 0.4844 | 0.0069 | -0.1051 | 70.2029
0.5 | 0.5372 | 0.00664 | -0.1041 | 80.9036
1 | 0.5871 | 0.00618 | -0.1029 | 95
1.5 | 0.6401 | 0.00616 | -0.102 | 103.9123
2 | 0.6934 | 0.00618 | -0.1012 | 112.2006
2.5 | 0.7461 | 0.00623 | -0.1003 | 119.7592
3 | 0.7971 | 0.00627 | -0.0991 | 127.1292
3.5 | 0.8451 | 0.0064 | -0.0973 | 132.0469
5 | 1.0649 | 0.00783 | -0.1099 | 136.0026
5.5 | 1.0884 | 0.00968 | -0.1039 | 112.438
6 | 1.1276 | 0.01055 | -0.1006 | 106.8815
6.5 | 1.1731 | 0.01103 | -0.0984 | 106.3554
7 | 1.2163 | 0.01161 | -0.0959 | 104.7631
7.5 | 1.2616 | 0.01204 | -0.0938 | 104.7841
8 | 1.3044 | 0.01256 | -0.0913 | 103.8535
8.5 | 1.3431 | 0.01326 | -0.0881 | 101.2896
9 | 1.3833 | 0.01376 | -0.0852 | 100.5305
9.5 | 1.4179 | 0.01431 | -0.0812 | 99.0846
10 | 1.4505 | 0.01503 | -0.0771 | 96.507
10.5 | 1.4835 | 0.01581 | -0.0734 | 93.833
11 | 1.5177 | 0.01659 | -0.0701 | 91.4828
11.5 | 1.5461 | 0.01773 | -0.0662 | 87.2025
12 | 1.5772 | 0.01882 | -0.0631 | 83.8045
12.5 | 1.6019 | 0.02038 | -0.0595 | 78.6016
13 | 1.6246 | 0.02224 | -0.0562 | 73.0486
13.5 | 1.6446 | 0.02447 | -0.0531 | 67.2088
14 | 1.6596 | 0.02727 | -0.0502 | 60.8581
14.5 | 1.6747 | 0.03026 | -0.0477 | 55.3437
15 | 1.6828 | 0.03405 | -0.0453 | 49.4214
15.5 | 1.6929 | 0.03781 | -0.0434 | 44.7739
16 | 1.6996 | 0.04209 | -0.0418 | 40.3801
16.5 | 1.7008 | 0.0471 | -0.0405 | 36.1104
17 | 1.6958 | 0.05306 | -0.0396 | 31.96
17.5 | 1.6988 | 0.05832 | -0.0391 | 29.1289
18 | 1.697 | 0.06433 | -0.039 | 26.3796
18.5 | 1.6929 | 0.0708 | -0.0393 | 23.911
19 | 1.6855 | 0.07784 | -0.0399 | 21.6534
19.5 | 1.6737 | 0.08565 | -0.041 | 19.5412
20 | 1.6563 | 0.09447 | -0.0428 | 17.5326

## 53. Re 2M Mach 0.25 (1)
BIGFOIL.COM POLAR EXPORT
goe723
GOE 723 |  |  |  | Cl Max: | 1.694 | at alpha= | 12.5 | deg
JavaFoil+Calcfoil stall+Eppler ext transition |  |  |  | L/D Max: | 168.959 | at alpha= | 3.5 | deg
Re: | 2000000 |  |  | Cd Min: | 0.00498 | at alpha= | 1 | deg
Mach: | 0.25 |  |  | Cl=0 at alpha= | -4.569 | deg
|  |  |  | @ Cl=0.1, Cd= | 0.0064695
|  |  |  | @ Cl=0.4, Cd= | 0.005772
|  |  |  | @ Cl=0.6, Cd= | 0.0054628
alpha (deg) | Cl | Cd | Cm | Cl/Cd
-19 | -0.368 | 0.14394 | -0.045 | -2.559
-18.5 | -0.399 | 0.13884 | -0.044 | -2.871
-18 | -0.427 | 0.13211 | -0.044 | -3.228
-17.5 | -0.451 | 0.12738 | -0.042 | -3.539
-17 | -0.472 | 0.14142 | -0.041 | -3.341
-16.5 | -0.492 | 0.13366 | -0.041 | -3.679
-16 | -0.508 | 0.13095 | -0.041 | -3.88
-15.5 | -0.521 | 0.12067 | -0.041 | -4.318
-15 | -0.531 | 0.11462 | -0.041 | -4.631
-14.5 | -0.537 | 0.10718 | -0.041 | -5.01
-14 | -0.54 | 0.09954 | -0.04 | -5.42
-13.5 | -0.539 | 0.09388 | -0.041 | -5.737
-13 | -0.534 | 0.08889 | -0.041 | -6.005
-12.5 | -0.525 | 0.08189 | -0.041 | -6.414
-12 | -0.513 | 0.07712 | -0.042 | -6.653
-11.5 | -0.497 | 0.07272 | -0.042 | -6.839
-11 | -0.478 | 0.06871 | -0.043 | -6.955
-10.5 | -0.455 | 0.06527 | -0.043 | -6.975
-10 | -0.429 | 0.06082 | -0.044 | -7.059
-9.5 | -0.4 | 0.05676 | -0.044 | -7.053
-9 | -0.369 | 0.05385 | -0.045 | -6.843
-8.5 | -0.334 | 0.0509 | -0.045 | -6.563
-8 | -0.297 | 0.04803 | -0.046 | -6.191
-7.5 | -0.258 | 0.04526 | -0.046 | -5.711
-7 | -0.218 | 0.04299 | -0.047 | -5.065
-6.5 | -0.175 | 0.04069 | -0.047 | -4.308
-6 | -0.131 | 0.03867 | -0.048 | -3.399
-5.5 | -0.106 | 0.00679 | -0.099 | -15.66
-5 | -0.05 | 0.00587 | -0.1 | -8.429
-4.5 | 0.008 | 0.00631 | -0.101 | 1.332
-4 | 0.067 | 0.0062 | -0.102 | 10.829
-3.5 | 0.127 | 0.00669 | -0.102 | 18.932
-3 | 0.187 | 0.00659 | -0.103 | 28.319
-2.5 | 0.247 | 0.00544 | -0.104 | 45.368
-2 | 0.308 | 0.00539 | -0.105 | 57.056
-1.5 | 0.368 | 0.00541 | -0.105 | 68.106
-1 | 0.429 | 0.0061 | -0.106 | 70.409
-0.5 | 0.49 | 0.00615 | -0.107 | 79.694
0 | 0.554 | 0.00541 | -0.107 | 102.483
0.5 | 0.615 | 0.00548 | -0.108 | 112.065
1 | 0.675 | 0.00498 | -0.109 | 135.472
1.5 | 0.736 | 0.00501 | -0.11 | 146.73
2 | 0.796 | 0.00515 | -0.11 | 154.633
2.5 | 0.856 | 0.00528 | -0.111 | 162.243
3 | 0.917 | 0.00556 | -0.112 | 164.972
3.5 | 0.976 | 0.00578 | -0.112 | 168.959
4 | 1.035 | 0.00872 | -0.113 | 118.612
4.5 | 1.092 | 0.00899 | -0.114 | 121.56
5 | 1.149 | 0.00898 | -0.114 | 127.974
5.5 | 1.205 | 0.00943 | -0.115 | 127.853
6 | 1.26 | 0.00987 | -0.116 | 127.635
6.5 | 1.313 | 0.01037 | -0.116 | 126.697
7 | 1.365 | 0.01095 | -0.117 | 124.632
7.5 | 1.415 | 0.01158 | -0.118 | 122.172
8 | 1.463 | 0.01501 | -0.118 | 97.47
8.5 | 1.509 | 0.01322 | -0.119 | 114.118
9 | 1.552 | 0.01392 | -0.12 | 111.512
9.5 | 1.559 | 0.01808 | -0.118 | 86.207
10 | 1.59 | 0.01919 | -0.118 | 82.899
10.5 | 1.62 | 0.02037 | -0.118 | 79.503
11 | 1.645 | 0.02175 | -0.119 | 75.635
11.5 | 1.666 | 0.02307 | -0.119 | 72.215
12 | 1.683 | 0.02488 | -0.119 | 67.616
12.5 | 1.694 | 0.02675 | -0.119 | 63.326
13 | 1.694 | 0.02899 | -0.119 | 58.454
13.5 | 1.673 | 0.03121 | -0.119 | 53.601
14 | 1.645 | 0.0334 | -0.119 | 49.244
14.5 | 1.601 | 0.03739 | -0.118 | 42.81
15 | 1.55 | 0.04099 | -0.118 | 37.825
15.5 | 1.495 | 0.0441 | -0.118 | 33.895
16 | 1.409 | 0.055 | -0.115 | 25.626
16.5 | 1.322 | 0.06668 | -0.112 | 19.822
17 | 1.138 | 0.13208 | -0.079 | 8.617
17.5 | 1.066 | 0.14106 | -0.079 | 7.559

## 54. Re 2M Mach 0.25 (2)
BIGFOIL.COM POLAR EXPORT
goe723
GOE 723 |  |  |  | Cl Max: | 1.6571 | at alpha= | 15.5 | deg
XFOIL ncrit=9 |  |  |  | L/D Max: | 142.016 | at alpha= | 4.5 | deg
Re: | 2000000 |  |  | Cd Min: | 0.23073 | at alpha= | -20 | deg
Mach: | 0.25 |  |  | Cl=0 at alpha= | -4.5154 | deg
|  |  |  | @ Cl=0.1, Cd= | 0.0084352
|  |  |  | @ Cl=0.4, Cd= | 0.0071305
|  |  |  | @ Cl=0.6, Cd= | 0.0063163
alpha (deg) | Cl | Cd | Cm | Cl/Cd
-20 | -0.5594 | 0.23073 | 0.0094 | -2.4245
-19.5 | -0.5447 | 0.2224 | 0.0054 | -2.4492
-19 | -0.5301 | 0.21498 | 0.0017 | -2.4658
-18.5 | -0.5135 | 0.20966 | -0.0012 | -2.4492
-18 | -0.4962 | 0.20422 | -0.0041 | -2.4297
-17.5 | -0.4824 | 0.19648 | -0.0077 | -2.4552
-17 | -0.4702 | 0.18888 | -0.0109 | -2.4894
-16.5 | -0.4551 | 0.18329 | -0.0131 | -2.483
-16 | -0.4397 | 0.1777 | -0.0156 | -2.4744
-15.5 | -0.4245 | 0.17209 | -0.0179 | -2.4667
-15 | -0.4136 | 0.1649 | -0.0204 | -2.5082
-14.5 | -0.4027 | 0.15784 | -0.0229 | -2.5513
-14 | -0.3978 | 0.14904 | -0.0258 | -2.6691
-13.5 | -0.381 | 0.14469 | -0.0272 | -2.6332
-13 | -0.2768 | 0.12501 | -0.0386 | -2.2142
-12.5 | -0.2616 | 0.12044 | -0.04 | -2.172
-12 | -0.2363 | 0.11435 | -0.045 | -2.0665
-11.5 | -0.2251 | 0.10467 | -0.0515 | -2.1506
-11 | -0.217 | 0.09568 | -0.0557 | -2.268
-9 | -0.3955 | 0.02458 | -0.1349 | -16.0903
-8.5 | -0.3695 | 0.02195 | -0.1321 | -16.8337
-8 | -0.3366 | 0.01938 | -0.1295 | -17.3684
-7.5 | -0.2976 | 0.01713 | -0.127 | -17.373
-7 | -0.2543 | 0.01511 | -0.1247 | -16.8299
-6.5 | -0.2069 | 0.01352 | -0.1227 | -15.3033
-6 | -0.1564 | 0.01235 | -0.121 | -12.664
-5.5 | -0.1042 | 0.01146 | -0.1194 | -9.0925
-5 | -0.0504 | 0.01085 | -0.1181 | -4.6452
-4.5 | 0.0016 | 0.00988 | -0.1165 | 0.16194
-4 | 0.0529 | 0.00888 | -0.1149 | 5.9572
-3.5 | 0.1069 | 0.00837 | -0.1136 | 12.7718
-3 | 0.162 | 0.00805 | -0.1126 | 20.1242
-2.5 | 0.2173 | 0.00779 | -0.1116 | 27.8947
-1.5 | 0.3293 | 0.00741 | -0.1099 | 44.4399
-1 | 0.385 | 0.00716 | -0.109 | 53.7709
-0.5 | 0.441 | 0.00705 | -0.1082 | 62.5532
0 | 0.4975 | 0.00699 | -0.1075 | 71.1731
1 | 0.604 | 0.00629 | -0.1052 | 96.0254
1.5 | 0.6583 | 0.00626 | -0.1042 | 105.1597
2 | 0.7132 | 0.0063 | -0.1032 | 113.2063
2.5 | 0.7674 | 0.00638 | -0.1021 | 120.2821
3 | 0.8205 | 0.00642 | -0.1009 | 127.8037
4.5 | 1.0495 | 0.00739 | -0.1136 | 142.0162
5.5 | 1.1104 | 0.01028 | -0.1028 | 108.0156
6 | 1.1545 | 0.01093 | -0.0998 | 105.6267
6.5 | 1.1996 | 0.01149 | -0.097 | 104.4038
7 | 1.2441 | 0.01205 | -0.094 | 103.2448
7.5 | 1.2886 | 0.01258 | -0.0911 | 102.4324
8 | 1.328 | 0.01325 | -0.0872 | 100.2264
8.5 | 1.3605 | 0.01396 | -0.0821 | 97.457
9 | 1.3985 | 0.01457 | -0.0781 | 95.9849
9.5 | 1.4342 | 0.01537 | -0.074 | 93.3116
10 | 1.466 | 0.01643 | -0.0696 | 89.227
10.5 | 1.5013 | 0.01741 | -0.0659 | 86.2321
11 | 1.5308 | 0.0188 | -0.0619 | 81.4255
11.5 | 1.5612 | 0.0203 | -0.0584 | 76.9064
12 | 1.5865 | 0.0223 | -0.0549 | 71.1435
12.5 | 1.6066 | 0.02487 | -0.0514 | 64.5999
13 | 1.624 | 0.02786 | -0.0483 | 58.2915
13.5 | 1.6375 | 0.0314 | -0.0455 | 52.1497
14 | 1.6472 | 0.03544 | -0.0431 | 46.4786
14.5 | 1.6504 | 0.04025 | -0.0408 | 41.0037
15 | 1.6565 | 0.04504 | -0.0391 | 36.7784
15.5 | 1.6571 | 0.05059 | -0.0378 | 32.7555
16 | 1.6531 | 0.05687 | -0.0369 | 29.068
16.5 | 1.6452 | 0.06388 | -0.0366 | 25.7545
17 | 1.642 | 0.07053 | -0.0366 | 23.2809
17.5 | 1.6348 | 0.07792 | -0.0371 | 20.9805
18 | 1.6228 | 0.08605 | -0.0382 | 18.8588
18.5 | 1.6099 | 0.09457 | -0.0398 | 17.0234
19 | 1.5903 | 0.10415 | -0.0422 | 15.2693
19.5 | 1.5624 | 0.1153 | -0.0458 | 13.5507
20 | 1.5441 | 0.12526 | -0.0494 | 12.3272

## 55. Re 2M Mach 0.50 (1)
BIGFOIL.COM POLAR EXPORT
goe723
GOE 723 |  |  |  | Cl Max: | 1.487 | at alpha= | 8 | deg
JavaFoil+Calcfoil stall+Eppler ext transition |  |  |  | L/D Max: | 166.616 | at alpha= | 2.5 | deg
Re: | 2000000 |  |  | Cd Min: | 0.00508 | at alpha= | 1 | deg
Mach: | 0.5 |  |  | Cl=0 at alpha= | -4.57 | deg
|  |  |  | @ Cl=0.1, Cd= | 0.01928
|  |  |  | @ Cl=0.4, Cd= | 0.0061845
|  |  |  | @ Cl=0.6, Cd= | 0.0057349
alpha (deg) | Cl | Cd | Cm | Cl/Cd
-20 | -0.812 | 0.16626 | -0.053 | -4.883
-19.5 | -0.786 | 0.1695 | -0.053 | -4.639
-19 | -0.763 | 0.16374 | -0.055 | -4.663
-18.5 | -0.737 | 0.15626 | -0.055 | -4.719
-18 | -0.71 | 0.15085 | -0.054 | -4.709
-17.5 | -0.683 | 0.14879 | -0.052 | -4.589
-17 | -0.657 | 0.13736 | -0.051 | -4.781
-16.5 | -0.631 | 0.13938 | -0.051 | -4.524
-16 | -0.605 | 0.12893 | -0.051 | -4.692
-15.5 | -0.579 | 0.12492 | -0.051 | -4.635
-15 | -0.553 | 0.11884 | -0.051 | -4.654
-14.5 | -0.527 | 0.115 | -0.051 | -4.583
-14 | -0.501 | 0.11016 | -0.051 | -4.547
-13.5 | -0.475 | 0.10709 | -0.051 | -4.434
-13 | -0.449 | 0.10294 | -0.052 | -4.36
-12.5 | -0.422 | 0.1047 | -0.051 | -4.033
-12 | -0.395 | 0.09938 | -0.047 | -3.974
-11.5 | -0.369 | 0.0978 | -0.047 | -3.77
-11 | -0.343 | 0.09467 | -0.048 | -3.618
-10.5 | -0.316 | 0.08043 | -0.049 | -3.934
-10 | -0.291 | 0.06339 | -0.053 | -4.584
-9.5 | -0.265 | 0.05766 | -0.056 | -4.593
-9 | -0.239 | 0.05385 | -0.059 | -4.43
-8.5 | -0.212 | 0.05082 | -0.059 | -4.17
-8 | -0.19 | 0.0402 | -0.074 | -4.721
-7.5 | -0.171 | 0.02407 | -0.09 | -7.124
-7 | -0.15 | 0.01426 | -0.1 | -10.52
-6.5 | -0.165 | 0.04505 | -0.051 | -3.657
-6 | -0.132 | 0.04089 | -0.051 | -3.237
-5.5 | -0.09 | 0.03876 | -0.052 | -2.327
-5 | -0.043 | 0.03637 | -0.053 | -1.181
-4.5 | 0.007 | 0.03457 | -0.054 | 0.214
-4 | 0.06 | 0.03231 | -0.055 | 1.848
-3.5 | 0.14 | 0.00625 | -0.114 | 22.347
-3 | 0.207 | 0.00557 | -0.115 | 37.103
-2.5 | 0.274 | 0.00552 | -0.116 | 49.698
-2 | 0.342 | 0.00547 | -0.117 | 62.55
-1.5 | 0.411 | 0.00632 | -0.118 | 64.986
-1 | 0.479 | 0.00634 | -0.118 | 75.549
-0.5 | 0.547 | 0.00639 | -0.119 | 85.7
0 | 0.619 | 0.0055 | -0.12 | 112.54
0.5 | 0.686 | 0.00554 | -0.121 | 123.815
1 | 0.754 | 0.00508 | -0.122 | 148.354
1.5 | 0.821 | 0.00525 | -0.122 | 156.381
2 | 0.889 | 0.00538 | -0.123 | 165.15
2.5 | 0.956 | 0.00574 | -0.124 | 166.616
3 | 1.023 | 0.00634 | -0.125 | 161.437
3.5 | 1.089 | 0.0118 | -0.126 | 92.28
4 | 1.152 | 0.00983 | -0.126 | 117.271
4.5 | 1.215 | 0.01033 | -0.127 | 117.526
5 | 1.275 | 0.01048 | -0.128 | 121.597
5.5 | 1.332 | 0.0111 | -0.129 | 120.056
6 | 1.386 | 0.01506 | -0.129 | 92.02
6.5 | 1.405 | 0.01658 | -0.127 | 84.702
7 | 1.442 | 0.01782 | -0.127 | 80.947
7.5 | 1.471 | 0.01922 | -0.128 | 76.539
8 | 1.487 | 0.02119 | -0.128 | 70.15
8.5 | 1.485 | 0.02308 | -0.128 | 64.351
9 | 1.454 | 0.02548 | -0.128 | 57.064
9.5 | 1.359 | 0.02827 | -0.128 | 48.084
10 | 0.79 | 0.07765 | -0.063 | 10.168
10.5 | 0.816 | 0.07992 | -0.064 | 10.215
11 | 0.843 | 0.09687 | -0.063 | 8.701
11.5 | 0.873 | 0.10229 | -0.071 | 8.533
12 | 0.899 | 0.09906 | -0.071 | 9.08
12.5 | 0.927 | 0.10498 | -0.072 | 8.826
13 | 0.954 | 0.10879 | -0.073 | 8.766

## 56. Re 2M Mach 0.50 (2)
BIGFOIL.COM POLAR EXPORT
goe723
GOE 723 |  |  |  | Cl Max: | 1.5166 | at alpha= | 11 | deg
XFOIL ncrit=9 |  |  |  | L/D Max: | 127.143 | at alpha= | 3 | deg
Re: | 2000000 |  |  | Cd Min: | 0.24955 | at alpha= | -20 | deg
Mach: | 0.5 |  |  | Cl=0 at alpha= | -4.5592 | deg
|  |  |  | @ Cl=0.1, Cd= | 0.010766
|  |  |  | @ Cl=0.4, Cd= | 0.0077781
|  |  |  | @ Cl=0.6, Cd= | 0.0073088
alpha (deg) | Cl | Cd | Cm | Cl/Cd
-20 | -0.5934 | 0.24955 | 0.012 | -2.3779
-19.5 | -0.572 | 0.24288 | 0.008 | -2.3551
-19 | -0.5527 | 0.2339 | 0.0036 | -2.363
-18.5 | -0.5342 | 0.22543 | -0.0006 | -2.3697
-18 | -0.5146 | 0.21872 | -0.004 | -2.3528
-17.5 | -0.4934 | 0.21276 | -0.0073 | -2.319
-17 | -0.3009 | 0.16742 | -0.0298 | -1.7973
-16.5 | -0.2871 | 0.16374 | -0.0313 | -1.7534
-16 | -0.2746 | 0.15987 | -0.033 | -1.7176
-15.5 | -0.4208 | 0.18364 | -0.0201 | -2.2914
-14.5 | -0.3873 | 0.16932 | -0.0257 | -2.2874
-14 | -0.3752 | 0.1609 | -0.0289 | -2.3319
-13.5 | -0.3636 | 0.15314 | -0.0314 | -2.3743
-13 | -0.342 | 0.14917 | -0.0324 | -2.2927
-12.5 | -0.3317 | 0.14123 | -0.0353 | -2.3487
-12 | -0.3237 | 0.13346 | -0.0378 | -2.4254
-11.5 | -0.2985 | 0.12508 | -0.0438 | -2.3865
-11 | -0.2559 | 0.11861 | -0.0515 | -2.1575
-10.5 | -0.239 | 0.10957 | -0.058 | -2.1813
-10 | -0.1943 | 0.09886 | -0.0718 | -1.9654
-9.5 | -0.1125 | 0.08661 | -0.0964 | -1.2989
-8.5 | -0.0619 | 0.07267 | -0.1101 | -0.8518
-8 | -0.0434 | 0.06756 | -0.113 | -0.64239
-7.5 | -0.0404 | 0.06036 | -0.1167 | -0.66932
-7 | -0.0415 | 0.05334 | -0.12 | -0.77803
-6.5 | -0.0613 | 0.0457 | -0.1226 | -1.3414
-6 | -0.0838 | 0.0299 | -0.1383 | -2.8027
-5 | -0.0424 | 0.01651 | -0.1389 | -2.5681
-4.5 | 0.0057 | 0.01355 | -0.1358 | 0.42066
-4 | 0.0628 | 0.01199 | -0.133 | 5.2377
-3.5 | 0.1178 | 0.01018 | -0.13 | 11.5717
-3 | 0.1783 | 0.00927 | -0.1277 | 19.2341
-2.5 | 0.2396 | 0.00865 | -0.1255 | 27.6994
-2 | 0.3016 | 0.00821 | -0.1237 | 36.7357
-1.5 | 0.3643 | 0.00789 | -0.122 | 46.1724
-1 | 0.4281 | 0.00769 | -0.1206 | 55.6697
-0.5 | 0.4914 | 0.00742 | -0.1192 | 66.2264
0 | 0.5549 | 0.00733 | -0.1179 | 75.7026
0.5 | 0.6186 | 0.0073 | -0.1166 | 84.7397
1 | 0.6788 | 0.00703 | -0.1149 | 96.5576
1.5 | 0.7378 | 0.00672 | -0.113 | 109.7917
2 | 0.7993 | 0.00677 | -0.1113 | 118.065
2.5 | 0.859 | 0.00695 | -0.1092 | 123.5971
3 | 0.9167 | 0.00721 | -0.1067 | 127.1429
3.5 | 0.9676 | 0.00763 | -0.1029 | 126.8152
4 | 1.0157 | 0.00806 | -0.0984 | 126.0174
4.5 | 1.1323 | 0.00973 | -0.1102 | 116.372
5 | 1.1499 | 0.01137 | -0.1004 | 101.1346
5.5 | 1.1881 | 0.01212 | -0.0938 | 98.0281
6 | 1.2287 | 0.01297 | -0.0879 | 94.734
6.5 | 1.2689 | 0.01401 | -0.0821 | 90.571
7 | 1.3095 | 0.01519 | -0.0768 | 86.208
7.5 | 1.3456 | 0.01679 | -0.0714 | 80.1429
8 | 1.3713 | 0.01927 | -0.0658 | 71.1624
8.5 | 1.4069 | 0.02157 | -0.0616 | 65.2248
9 | 1.4372 | 0.02447 | -0.0575 | 58.7331
9.5 | 1.458 | 0.0283 | -0.0536 | 51.5194
10 | 1.485 | 0.03189 | -0.0501 | 46.5663
10.5 | 1.5022 | 0.03632 | -0.0467 | 41.3601
11 | 1.5166 | 0.04115 | -0.0435 | 36.8554
11.5 | 1.5154 | 0.04748 | -0.0407 | 31.9166
12 | 1.5115 | 0.05435 | -0.0385 | 27.8105
12.5 | 1.495 | 0.06257 | -0.0372 | 23.8932
13 | 1.4773 | 0.07124 | -0.0366 | 20.7369
13.5 | 1.4607 | 0.08021 | -0.0367 | 18.2109
14 | 1.4344 | 0.09051 | -0.0381 | 15.848
14.5 | 1.403 | 0.10192 | -0.0409 | 13.7657
15 | 1.3712 | 0.11414 | -0.0453 | 12.0133
15.5 | 1.3421 | 0.12667 | -0.0508 | 10.5952
16 | 1.3153 | 0.13967 | -0.0575 | 9.4172

## 57. Re 3M Mach 0.00 (1)
BIGFOIL.COM POLAR EXPORT
goe723
GOE 723 |  |  |  | Cl Max: | 1.754 | at alpha= | 13.5 | deg
JavaFoil+Calcfoil stall+Eppler ext transition |  |  |  | L/D Max: | 171.617 | at alpha= | 4 | deg
Re: | 3000000 |  |  | Cd Min: | 0.00492 | at alpha= | 1 | deg
Mach: | 0 |  |  | Cl=0 at alpha= | -4.5714 | deg
|  |  |  | @ Cl=0.1, Cd= | 0.0057679
|  |  |  | @ Cl=0.4, Cd= | 0.0057509
|  |  |  | @ Cl=0.6, Cd= | 0.0051671
alpha (deg) | Cl | Cd | Cm | Cl/Cd
-20 | -0.695 | 0.16181 | -0.037 | -4.295
-19.5 | -0.698 | 0.15512 | -0.038 | -4.5
-19 | -0.7 | 0.1473 | -0.038 | -4.752
-18.5 | -0.701 | 0.14203 | -0.038 | -4.933
-18 | -0.7 | 0.13662 | -0.038 | -5.124
-17.5 | -0.698 | 0.12715 | -0.038 | -5.489
-17 | -0.694 | 0.12159 | -0.038 | -5.71
-16.5 | -0.689 | 0.11533 | -0.039 | -5.975
-16 | -0.682 | 0.11153 | -0.039 | -6.114
-15.5 | -0.673 | 0.10628 | -0.039 | -6.334
-15 | -0.662 | 0.10066 | -0.04 | -6.58
-14.5 | -0.65 | 0.09565 | -0.04 | -6.791
-14 | -0.635 | 0.09061 | -0.04 | -7.003
-13.5 | -0.618 | 0.08649 | -0.041 | -7.142
-13 | -0.599 | 0.08105 | -0.041 | -7.386
-12.5 | -0.577 | 0.07717 | -0.041 | -7.481
-12 | -0.554 | 0.07237 | -0.042 | -7.654
-11.5 | -0.528 | 0.06852 | -0.042 | -7.713
-11 | -0.501 | 0.06467 | -0.043 | -7.745
-10.5 | -0.471 | 0.0614 | -0.043 | -7.674
-10 | -0.44 | 0.05855 | -0.044 | -7.509
-9.5 | -0.407 | 0.0545 | -0.047 | -7.474
-9 | -0.453 | 0.00841 | -0.091 | -53.919
-8.5 | -0.411 | 0.00705 | -0.092 | -58.314
-8 | -0.364 | 0.00625 | -0.093 | -58.247
-7.5 | -0.315 | 0.00666 | -0.094 | -47.287
-7 | -0.264 | 0.00647 | -0.094 | -40.827
-6.5 | -0.212 | 0.00589 | -0.095 | -35.979
-6 | -0.158 | 0.0057 | -0.096 | -27.776
-5.5 | -0.104 | 0.00665 | -0.096 | -15.606
-5 | -0.048 | 0.00594 | -0.097 | -8.123
-4.5 | 0.008 | 0.00577 | -0.098 | 1.417
-4 | 0.065 | 0.00578 | -0.098 | 11.3
-3.5 | 0.123 | 0.00576 | -0.099 | 21.345
-3 | 0.181 | 0.00574 | -0.1 | 31.54
-2.5 | 0.239 | 0.00571 | -0.101 | 41.937
-2 | 0.298 | 0.00571 | -0.101 | 52.168
-1.5 | 0.357 | 0.00578 | -0.102 | 61.746
-1 | 0.416 | 0.00574 | -0.103 | 72.4
-0.5 | 0.475 | 0.00515 | -0.103 | 92.26
0 | 0.537 | 0.00513 | -0.104 | 104.648
0.5 | 0.595 | 0.00519 | -0.105 | 114.702
1 | 0.654 | 0.00492 | -0.105 | 132.939
1.5 | 0.712 | 0.00501 | -0.106 | 142.204
2 | 0.771 | 0.00495 | -0.107 | 155.639
2.5 | 0.829 | 0.00533 | -0.107 | 155.524
3 | 0.888 | 0.0054 | -0.108 | 164.557
3.5 | 0.946 | 0.00589 | -0.109 | 160.66
4 | 1.003 | 0.00584 | -0.11 | 171.617
4.5 | 1.059 | 0.00832 | -0.11 | 127.219
5 | 1.115 | 0.00851 | -0.111 | 131.049
5.5 | 1.169 | 0.00843 | -0.111 | 138.649
6 | 1.223 | 0.00881 | -0.112 | 138.86
6.5 | 1.276 | 0.00919 | -0.113 | 138.908
7 | 1.328 | 0.00966 | -0.113 | 137.484
7.5 | 1.378 | 0.01025 | -0.114 | 134.474
8 | 1.427 | 0.01308 | -0.115 | 109.108
8.5 | 1.475 | 0.01157 | -0.115 | 127.399
9 | 1.52 | 0.01214 | -0.116 | 125.201
9.5 | 1.564 | 0.01267 | -0.117 | 123.488
10 | 1.606 | 0.01324 | -0.117 | 121.311
10.5 | 1.646 | 0.01396 | -0.118 | 117.885
11 | 1.65 | 0.01776 | -0.116 | 92.904
11.5 | 1.68 | 0.01888 | -0.116 | 88.976
12 | 1.708 | 0.01973 | -0.117 | 86.597
12.5 | 1.731 | 0.0211 | -0.117 | 82.063
13 | 1.748 | 0.02246 | -0.117 | 77.844
13.5 | 1.754 | 0.02353 | -0.117 | 74.522
14 | 1.75 | 0.02548 | -0.117 | 68.662
14.5 | 1.742 | 0.02721 | -0.117 | 64.016
15 | 1.731 | 0.02876 | -0.118 | 60.185
15.5 | 1.71 | 0.03171 | -0.117 | 53.94
16 | 1.687 | 0.03403 | -0.117 | 49.576
16.5 | 1.659 | 0.03707 | -0.117 | 44.742
17 | 1.628 | 0.04006 | -0.117 | 40.644
17.5 | 1.59 | 0.04445 | -0.117 | 35.773
18 | 1.55 | 0.04939 | -0.116 | 31.39
18.5 | 1.51 | 0.05369 | -0.116 | 28.13

## 58. Re 3M Mach 0.00 (2)
BIGFOIL.COM POLAR EXPORT
goe723
GOE 723 |  |  |  | Cl Max: | 1.7713 | at alpha= | 17.5 | deg
XFOIL ncrit=9 |  |  |  | L/D Max: | 132.687 | at alpha= | 4 | deg
Re: | 3000000 |  |  | Cd Min: | 0.20622 | at alpha= | -19 | deg
Mach: | 0 |  |  | Cl=0 at alpha= | -4.4692 | deg
|  |  |  | @ Cl=0.1, Cd= | 0.0073656
|  |  |  | @ Cl=0.4, Cd= | 0.0064962
|  |  |  | @ Cl=0.6, Cd= | 0.0058809
alpha (deg) | Cl | Cd | Cm | Cl/Cd
-19 | -0.538 | 0.20622 | 0.0014 | -2.6089
-18.5 | -0.5211 | 0.20144 | -0.0014 | -2.5869
-18 | -0.5059 | 0.19595 | -0.0042 | -2.5818
-17.5 | -0.5035 | 0.18519 | -0.0081 | -2.7188
-17 | -0.4891 | 0.17976 | -0.0106 | -2.7209
-16.5 | -0.4738 | 0.17468 | -0.013 | -2.7124
-16 | -0.4583 | 0.16973 | -0.0152 | -2.7002
-14 | -1.0141 | 0.03017 | -0.0972 | -33.6129
-13.5 | -0.96 | 0.02722 | -0.1031 | -35.2682
-13 | -0.9036 | 0.02475 | -0.1077 | -36.5091
-12.5 | -0.8527 | 0.02259 | -0.1101 | -37.7468
-12 | -0.7978 | 0.02067 | -0.1126 | -38.597
-11.5 | -0.7438 | 0.01895 | -0.1143 | -39.2507
-11 | -0.6842 | 0.01755 | -0.1165 | -38.9858
-10.5 | -0.5904 | 0.01562 | -0.1264 | -37.7977
-10 | -0.5434 | 0.01464 | -0.1254 | -37.1175
-9.5 | -0.5006 | 0.01379 | -0.1232 | -36.3017
-9 | -0.4549 | 0.01315 | -0.1214 | -34.5932
-8.5 | -0.407 | 0.01265 | -0.1199 | -32.1739
-8 | -0.3643 | 0.01114 | -0.1178 | -32.702
-7.5 | -0.3158 | 0.01042 | -0.1165 | -30.3071
-7 | -0.2647 | 0.00994 | -0.1155 | -26.6298
-6.5 | -0.2133 | 0.00946 | -0.1144 | -22.5476
-6 | -0.1612 | 0.00902 | -0.1135 | -17.8714
-5.5 | -0.1089 | 0.00861 | -0.1126 | -12.6481
-5 | -0.0565 | 0.00822 | -0.1117 | -6.8735
-4.5 | -0.0033 | 0.00786 | -0.1109 | -0.41985
-4 | 0.0502 | 0.00755 | -0.1102 | 6.649
-3.5 | 0.1042 | 0.00735 | -0.1095 | 14.1769
-3 | 0.1584 | 0.00724 | -0.1088 | 21.8785
-2.5 | 0.211 | 0.00685 | -0.1079 | 30.8029
-2 | 0.2653 | 0.00673 | -0.1073 | 39.4205
-1.5 | 0.3202 | 0.0066 | -0.1068 | 48.5152
-1 | 0.3749 | 0.00651 | -0.1062 | 57.5883
-0.5 | 0.4295 | 0.00648 | -0.1057 | 66.2809
0 | 0.484 | 0.0064 | -0.1051 | 75.625
0.5 | 0.5382 | 0.00639 | -0.1045 | 84.2254
1 | 0.5873 | 0.00591 | -0.103 | 99.3739
1.5 | 0.6396 | 0.00579 | -0.1022 | 110.4663
2 | 0.6927 | 0.00584 | -0.1014 | 118.613
2.5 | 0.7451 | 0.00592 | -0.1005 | 125.8615
3 | 0.7958 | 0.0061 | -0.0994 | 130.459
3.5 | 0.8423 | 0.00641 | -0.0974 | 131.4041
4 | 0.889 | 0.0067 | -0.0955 | 132.6866
6 | 1.1368 | 0.00978 | -0.1035 | 116.2372
6.5 | 1.1837 | 0.01018 | -0.1017 | 116.277
7 | 1.2304 | 0.01056 | -0.1 | 116.5152
7.5 | 1.2746 | 0.01104 | -0.0978 | 115.4529
8 | 1.3187 | 0.01148 | -0.0956 | 114.8693
8.5 | 1.3628 | 0.01189 | -0.0934 | 114.6173
9 | 1.4045 | 0.0124 | -0.0909 | 113.2661
9.5 | 1.444 | 0.013 | -0.088 | 111.0769
10 | 1.4811 | 0.01347 | -0.0847 | 109.9555
10.5 | 1.5139 | 0.01406 | -0.0806 | 107.6743
11 | 1.5464 | 0.01475 | -0.0768 | 104.8407
11.5 | 1.5792 | 0.01551 | -0.0733 | 101.8182
12 | 1.6088 | 0.01647 | -0.0695 | 97.6806
12.5 | 1.6347 | 0.0177 | -0.0656 | 92.3559
13 | 1.6586 | 0.01917 | -0.0619 | 86.5206
13.5 | 1.6808 | 0.0209 | -0.0584 | 80.4211
14 | 1.6989 | 0.02307 | -0.055 | 73.6411
14.5 | 1.7179 | 0.02538 | -0.0522 | 67.6872
15 | 1.7332 | 0.02816 | -0.0496 | 61.5483
15.5 | 1.7427 | 0.03159 | -0.0471 | 55.1662
16 | 1.7556 | 0.03491 | -0.0452 | 50.2893
16.5 | 1.7654 | 0.03865 | -0.0435 | 45.6766
17 | 1.7707 | 0.043 | -0.042 | 41.1791
17.5 | 1.7713 | 0.04805 | -0.0408 | 36.8637
18 | 1.7674 | 0.05381 | -0.04 | 32.8452
18.5 | 1.7697 | 0.05906 | -0.0397 | 29.9644
19 | 1.7683 | 0.06488 | -0.0396 | 27.2549
19.5 | 1.7644 | 0.07119 | -0.0399 | 24.7844
20 | 1.7582 | 0.07791 | -0.0405 | 22.5671

## 59. Re 3M Mach 0.10 (1)
BIGFOIL.COM POLAR EXPORT
goe723
GOE 723 |  |  |  | Cl Max: | 1.745 | at alpha= | 13 | deg
JavaFoil+Calcfoil stall+Eppler ext transition |  |  |  | L/D Max: | 164.439 | at alpha= | 3 | deg
Re: | 3000000 |  |  | Cd Min: | 0.0049 | at alpha= | 2 | deg
Mach: | 0.1 |  |  | Cl=0 at alpha= | -4.5714 | deg
|  |  |  | @ Cl=0.1, Cd= | 0.0057679
|  |  |  | @ Cl=0.4, Cd= | 0.0057231
|  |  |  | @ Cl=0.6, Cd= | 0.0051422
alpha (deg) | Cl | Cd | Cm | Cl/Cd
-20 | -0.658 | 0.16546 | -0.038 | -3.975
-19.5 | -0.663 | 0.15693 | -0.038 | -4.227
-19 | -0.668 | 0.15004 | -0.038 | -4.45
-18.5 | -0.671 | 0.14368 | -0.038 | -4.671
-18 | -0.673 | 0.13848 | -0.038 | -4.86
-17.5 | -0.673 | 0.12827 | -0.038 | -5.249
-17 | -0.672 | 0.12283 | -0.039 | -5.472
-16.5 | -0.669 | 0.11628 | -0.039 | -5.755
-16 | -0.664 | 0.11082 | -0.039 | -5.996
-15.5 | -0.658 | 0.10712 | -0.039 | -6.139
-15 | -0.649 | 0.10188 | -0.04 | -6.369
-14.5 | -0.638 | 0.09657 | -0.04 | -6.608
-14 | -0.625 | 0.09171 | -0.04 | -6.813
-13.5 | -0.61 | 0.08718 | -0.041 | -6.992
-13 | -0.592 | 0.08196 | -0.041 | -7.223
-12.5 | -0.572 | 0.07711 | -0.042 | -7.42
-12 | -0.55 | 0.07276 | -0.042 | -7.557
-11.5 | -0.525 | 0.06881 | -0.042 | -7.635
-11 | -0.499 | 0.06492 | -0.043 | -7.683
-10.5 | -0.47 | 0.06188 | -0.043 | -7.593
-10 | -0.439 | 0.05871 | -0.044 | -7.475
-9.5 | -0.406 | 0.05539 | -0.044 | -7.328
-9 | -0.373 | 0.05026 | -0.051 | -7.427
-8.5 | -0.411 | 0.00663 | -0.093 | -62.011
-8 | -0.364 | 0.00638 | -0.093 | -57.125
-7.5 | -0.315 | 0.00666 | -0.094 | -47.395
-7 | -0.265 | 0.00642 | -0.095 | -41.224
-6.5 | -0.213 | 0.00591 | -0.095 | -35.981
-6 | -0.159 | 0.00612 | -0.096 | -25.96
-5.5 | -0.104 | 0.00669 | -0.097 | -15.566
-5 | -0.048 | 0.00589 | -0.098 | -8.227
-4.5 | 0.008 | 0.0058 | -0.098 | 1.416
-4 | 0.066 | 0.00575 | -0.099 | 11.411
-3.5 | 0.123 | 0.00578 | -0.1 | 21.356
-3 | 0.182 | 0.0057 | -0.1 | 31.91
-2.5 | 0.241 | 0.00573 | -0.101 | 41.97
-2 | 0.3 | 0.00569 | -0.102 | 52.663
-1.5 | 0.359 | 0.00573 | -0.102 | 62.593
-1 | 0.418 | 0.00572 | -0.103 | 73.04
-0.5 | 0.477 | 0.00512 | -0.104 | 93.228
0 | 0.539 | 0.00514 | -0.105 | 104.972
0.5 | 0.598 | 0.00515 | -0.105 | 116.186
1 | 0.657 | 0.00492 | -0.106 | 133.638
1.5 | 0.716 | 0.00495 | -0.107 | 144.77
2 | 0.775 | 0.0049 | -0.107 | 158.061
2.5 | 0.834 | 0.0054 | -0.108 | 154.51
3 | 0.892 | 0.00543 | -0.109 | 164.439
3.5 | 0.95 | 0.00593 | -0.109 | 160.231
4 | 1.008 | 0.00805 | -0.11 | 125.24
4.5 | 1.064 | 0.00831 | -0.111 | 128.081
5 | 1.12 | 0.00859 | -0.111 | 130.32
5.5 | 1.175 | 0.00851 | -0.112 | 138.019
6 | 1.229 | 0.00889 | -0.113 | 138.231
6.5 | 1.282 | 0.00929 | -0.113 | 138.01
7 | 1.334 | 0.00975 | -0.114 | 136.792
7.5 | 1.384 | 0.01031 | -0.115 | 134.254
8 | 1.433 | 0.01318 | -0.115 | 108.738
8.5 | 1.48 | 0.01167 | -0.116 | 126.825
9 | 1.526 | 0.01225 | -0.117 | 124.59
9.5 | 1.569 | 0.01293 | -0.117 | 121.383
10 | 1.611 | 0.01351 | -0.118 | 119.235
10.5 | 1.65 | 0.01415 | -0.119 | 116.57
11 | 1.652 | 0.01804 | -0.117 | 91.55
11.5 | 1.68 | 0.0192 | -0.117 | 87.509
12 | 1.707 | 0.02035 | -0.117 | 83.842
12.5 | 1.729 | 0.02152 | -0.117 | 80.355
13 | 1.745 | 0.02303 | -0.117 | 75.754
13.5 | 1.745 | 0.0244 | -0.118 | 71.544
14 | 1.74 | 0.0261 | -0.118 | 66.667
14.5 | 1.728 | 0.02786 | -0.118 | 62.035
15 | 1.714 | 0.02957 | -0.118 | 57.95
15.5 | 1.688 | 0.0327 | -0.118 | 51.621
16 | 1.66 | 0.03522 | -0.118 | 47.143
16.5 | 1.628 | 0.03858 | -0.117 | 42.19
17 | 1.591 | 0.04208 | -0.117 | 37.797
17.5 | 1.552 | 0.0452 | -0.117 | 34.333
18 | 1.505 | 0.051 | -0.117 | 29.511

## 60. Re 3M Mach 0.10 (2)
BIGFOIL.COM POLAR EXPORT
goe723
GOE 723 |  |  |  | Cl Max: | 1.7618 | at alpha= | 17 | deg
XFOIL ncrit=9 |  |  |  | L/D Max: | 132.582 | at alpha= | 4 | deg
Re: | 3000000 |  |  | Cd Min: | 0.08287 | at alpha= | 20 | deg
Mach: | 0.1 |  |  | Cl=0 at alpha= | -4.4665 | deg
|  |  |  | @ Cl=0.1, Cd= | 0.0073982
|  |  |  | @ Cl=0.4, Cd= | 0.0065089
|  |  |  | @ Cl=0.6, Cd= | 0.0059065
alpha (deg) | Cl | Cd | Cm | Cl/Cd
-12.5 | -0.8434 | 0.02579 | -0.1106 | -32.7026
-12 | -0.7948 | 0.02328 | -0.1131 | -34.1409
-11 | -0.6848 | 0.01901 | -0.1178 | -36.0231
-10 | -0.543 | 0.01544 | -0.1273 | -35.1684
-9.5 | -0.5018 | 0.01436 | -0.1249 | -34.9443
-9 | -0.4571 | 0.01352 | -0.1229 | -33.8092
-8.5 | -0.4095 | 0.01291 | -0.1212 | -31.7196
-8 | -0.3598 | 0.01238 | -0.1199 | -29.063
-7.5 | -0.3178 | 0.01063 | -0.1176 | -29.8965
-7 | -0.2665 | 0.01011 | -0.1165 | -26.36
-6.5 | -0.2148 | 0.00959 | -0.1154 | -22.3983
-6 | -0.1623 | 0.00914 | -0.1144 | -17.7571
-5.5 | -0.1097 | 0.0087 | -0.1135 | -12.6092
-5 | -0.057 | 0.00829 | -0.1125 | -6.8758
-4.5 | -0.0036 | 0.00792 | -0.1116 | -0.45455
-4 | 0.0502 | 0.0076 | -0.1108 | 6.6053
-3.5 | 0.1045 | 0.00738 | -0.1101 | 14.1599
-3 | 0.1591 | 0.00727 | -0.1094 | 21.8845
-2.5 | 0.2119 | 0.00687 | -0.1085 | 30.8443
-2 | 0.2665 | 0.00674 | -0.1078 | 39.5401
-1.5 | 0.3217 | 0.00662 | -0.1073 | 48.5952
-1 | 0.3768 | 0.00653 | -0.1067 | 57.7029
-0.5 | 0.4317 | 0.00648 | -0.1062 | 66.6204
0 | 0.4864 | 0.00641 | -0.1055 | 75.8814
0.5 | 0.541 | 0.00641 | -0.1049 | 84.3994
1 | 0.5905 | 0.00593 | -0.1035 | 99.5784
1.5 | 0.6431 | 0.0058 | -0.1026 | 110.8793
2 | 0.6964 | 0.00585 | -0.1018 | 119.0427
2.5 | 0.749 | 0.00594 | -0.1009 | 126.0943
3 | 0.7999 | 0.00613 | -0.0997 | 130.4894
3.5 | 0.8465 | 0.00646 | -0.0977 | 131.0372
4 | 0.8936 | 0.00674 | -0.0957 | 132.5816
5 | 1.0534 | 0.00862 | -0.1082 | 122.2042
5.5 | 1.095 | 0.00941 | -0.1053 | 116.3656
6 | 1.1421 | 0.00985 | -0.1035 | 115.9492
6.5 | 1.1894 | 0.01024 | -0.1016 | 116.1523
7 | 1.2361 | 0.01063 | -0.0998 | 116.2841
7.5 | 1.2802 | 0.01113 | -0.0974 | 115.0225
8 | 1.3247 | 0.01157 | -0.0951 | 114.4944
8.5 | 1.3687 | 0.012 | -0.0928 | 114.0583
9 | 1.4101 | 0.01253 | -0.0901 | 112.5379
9.5 | 1.4493 | 0.01313 | -0.087 | 110.3808
10 | 1.4845 | 0.01361 | -0.0831 | 109.0742
10.5 | 1.5176 | 0.01425 | -0.0791 | 106.4982
11 | 1.551 | 0.01497 | -0.0753 | 103.6072
11.5 | 1.5828 | 0.01582 | -0.0716 | 100.0506
12 | 1.6122 | 0.01686 | -0.0677 | 95.6228
12.5 | 1.6379 | 0.01818 | -0.0638 | 90.0935
13 | 1.6595 | 0.01989 | -0.0599 | 83.4339
13.5 | 1.6813 | 0.02178 | -0.0565 | 77.1947
14 | 1.6992 | 0.02413 | -0.0532 | 70.4186
14.5 | 1.7172 | 0.02666 | -0.0504 | 64.4111
15 | 1.7299 | 0.0298 | -0.0478 | 58.0503
15.5 | 1.7411 | 0.03327 | -0.0455 | 52.3324
16 | 1.752 | 0.03691 | -0.0436 | 47.4668
16.5 | 1.7593 | 0.04108 | -0.042 | 42.8262
17 | 1.7618 | 0.0459 | -0.0406 | 38.3834
17.5 | 1.7587 | 0.05156 | -0.0396 | 34.1098
18 | 1.7591 | 0.05702 | -0.039 | 30.8506
18.5 | 1.7593 | 0.06271 | -0.0388 | 28.0545
19 | 1.7563 | 0.06889 | -0.0389 | 25.4943
19.5 | 1.7498 | 0.07572 | -0.0395 | 23.1088
20 | 1.7412 | 0.08287 | -0.0403 | 21.0112

## 61. Re 3M Mach 0.25 (1)
BIGFOIL.COM POLAR EXPORT
goe723
GOE 723 |  |  |  | Cl Max: | 1.704 | at alpha= | 13 | deg
JavaFoil+Calcfoil stall+Eppler ext transition |  |  |  | L/D Max: | 168.067 | at alpha= | 3 | deg
Re: | 3000000 |  |  | Cd Min: | 0.0049 | at alpha= | 1 | deg
Mach: | 0.25 |  |  | Cl=0 at alpha= | -4.569 | deg
|  |  |  | @ Cl=0.1, Cd= | 0.0057845
|  |  |  | @ Cl=0.4, Cd= | 0.0057847
|  |  |  | @ Cl=0.6, Cd= | 0.0050874
alpha (deg) | Cl | Cd | Cm | Cl/Cd
-19 | -0.371 | 0.13422 | -0.049 | -2.763
-18.5 | -0.401 | 0.13031 | -0.049 | -3.08
-18 | -0.428 | 0.12653 | -0.047 | -3.385
-17.5 | -0.453 | 0.12189 | -0.046 | -3.716
-17 | -0.475 | 0.11774 | -0.046 | -4.034
-16.5 | -0.494 | 0.11364 | -0.045 | -4.345
-16 | -0.509 | 0.11216 | -0.042 | -4.536
-15.5 | -0.521 | 0.11585 | -0.042 | -4.501
-15 | -0.531 | 0.10896 | -0.041 | -4.874
-14.5 | -0.537 | 0.10303 | -0.041 | -5.215
-14 | -0.54 | 0.09668 | -0.041 | -5.584
-13.5 | -0.539 | 0.09144 | -0.042 | -5.893
-13 | -0.534 | 0.08591 | -0.042 | -6.216
-12.5 | -0.525 | 0.08018 | -0.042 | -6.553
-12 | -0.513 | 0.07528 | -0.043 | -6.819
-11.5 | -0.498 | 0.07107 | -0.043 | -7.001
-11 | -0.478 | 0.06742 | -0.043 | -7.093
-10.5 | -0.456 | 0.06317 | -0.044 | -7.21
-10 | -0.43 | 0.05978 | -0.045 | -7.186
-9.5 | -0.401 | 0.05622 | -0.045 | -7.125
-9 | -0.369 | 0.05247 | -0.046 | -7.028
-8.5 | -0.334 | 0.04934 | -0.046 | -6.775
-8 | -0.298 | 0.0466 | -0.047 | -6.385
-7.5 | -0.26 | 0.04346 | -0.053 | -5.985
-7 | -0.268 | 0.00658 | -0.097 | -40.777
-6.5 | -0.216 | 0.00605 | -0.098 | -35.702
-6 | -0.162 | 0.0062 | -0.099 | -26.114
-5.5 | -0.106 | 0.0063 | -0.099 | -16.878
-5 | -0.05 | 0.00554 | -0.1 | -8.943
-4.5 | 0.008 | 0.00589 | -0.101 | 1.426
-4 | 0.067 | 0.00579 | -0.102 | 11.611
-3.5 | 0.127 | 0.00578 | -0.102 | 21.902
-3 | 0.187 | 0.0058 | -0.103 | 32.169
-2.5 | 0.247 | 0.00568 | -0.104 | 43.448
-2 | 0.308 | 0.00575 | -0.105 | 53.525
-1.5 | 0.368 | 0.00579 | -0.105 | 63.618
-1 | 0.429 | 0.00578 | -0.106 | 74.204
-0.5 | 0.49 | 0.00508 | -0.107 | 96.477
0 | 0.554 | 0.00511 | -0.107 | 108.351
0.5 | 0.615 | 0.00508 | -0.108 | 121.007
1 | 0.675 | 0.0049 | -0.109 | 137.797
1.5 | 0.736 | 0.00502 | -0.11 | 146.54
2 | 0.796 | 0.00497 | -0.11 | 160.158
2.5 | 0.856 | 0.00545 | -0.111 | 157.171
3 | 0.917 | 0.00545 | -0.112 | 168.067
3.5 | 0.976 | 0.00716 | -0.112 | 136.389
4 | 1.035 | 0.00818 | -0.113 | 126.553
4.5 | 1.092 | 0.00845 | -0.114 | 129.322
5 | 1.149 | 0.00872 | -0.115 | 131.844
5.5 | 1.205 | 0.00876 | -0.115 | 137.597
6 | 1.26 | 0.00916 | -0.116 | 137.493
6.5 | 1.313 | 0.00961 | -0.116 | 136.64
7 | 1.365 | 0.01014 | -0.117 | 134.564
7.5 | 1.415 | 0.01074 | -0.118 | 131.802
8 | 1.463 | 0.01393 | -0.118 | 105.035
8.5 | 1.509 | 0.01226 | -0.119 | 123.101
9 | 1.552 | 0.01289 | -0.12 | 120.401
9.5 | 1.593 | 0.0137 | -0.121 | 116.272
10 | 1.597 | 0.0176 | -0.119 | 90.741
10.5 | 1.627 | 0.01865 | -0.119 | 87.245
11 | 1.652 | 0.01985 | -0.119 | 83.216
11.5 | 1.674 | 0.02107 | -0.119 | 79.469
12 | 1.691 | 0.02264 | -0.119 | 74.683
12.5 | 1.703 | 0.0243 | -0.12 | 70.099
13 | 1.704 | 0.02618 | -0.12 | 65.08
13.5 | 1.684 | 0.02821 | -0.12 | 59.691
14 | 1.655 | 0.03004 | -0.12 | 55.092
14.5 | 1.612 | 0.03343 | -0.119 | 48.228
15 | 1.561 | 0.0366 | -0.119 | 42.665
15.5 | 1.506 | 0.0392 | -0.119 | 38.43
16 | 1.43 | 0.04672 | -0.118 | 30.617
16.5 | 1.349 | 0.05407 | -0.116 | 24.951
17 | 1.245 | 0.07101 | -0.112 | 17.529
17.5 | 1.069 | 0.13657 | -0.08 | 7.827
18 | 0.988 | 0.14993 | -0.077 | 6.592

## 62. Re 3M Mach 0.25 (2)
BIGFOIL.COM POLAR EXPORT
goe723
GOE 723 |  |  |  | Cl Max: | 1.7181 | at alpha= | 16 | deg
XFOIL ncrit=9 |  |  |  | L/D Max: | 131.779 | at alpha= | 4 | deg
Re: | 3000000 |  |  | Cd Min: | 0.22701 | at alpha= | -20 | deg
Mach: | 0.25 |  |  | Cl=0 at alpha= | -4.4562 | deg
|  |  |  | @ Cl=0.1, Cd= | 0.0075948
|  |  |  | @ Cl=0.4, Cd= | 0.0065837
|  |  |  | @ Cl=0.6, Cd= | 0.0061173
alpha (deg) | Cl | Cd | Cm | Cl/Cd
-20 | -0.5663 | 0.22701 | 0.0093 | -2.4946
-19.5 | -0.5501 | 0.22089 | 0.0059 | -2.4904
-19 | -0.536 | 0.2135 | 0.0023 | -2.5105
-18.5 | -0.5245 | 0.20512 | -0.0013 | -2.557
-18 | -0.5075 | 0.19981 | -0.0042 | -2.5399
-17.5 | -0.4909 | 0.19443 | -0.0069 | -2.5248
-17 | -0.4794 | 0.18693 | -0.01 | -2.5646
-16.5 | -0.4722 | 0.17794 | -0.0134 | -2.6537
-16 | -0.454 | 0.17341 | -0.0156 | -2.6181
-15.5 | -0.4404 | 0.16727 | -0.0181 | -2.6329
-15 | -0.4398 | 0.15677 | -0.0217 | -2.8054
-14.5 | -0.4269 | 0.15092 | -0.0239 | -2.8287
-14 | -0.4108 | 0.14617 | -0.0256 | -2.8104
-13.5 | -0.3971 | 0.14078 | -0.0273 | -2.8207
-13 | -0.3979 | 0.13122 | -0.0303 | -3.0323
-12.5 | -0.3953 | 0.12348 | -0.0327 | -3.2013
-12 | -0.3767 | 0.11884 | -0.0348 | -3.1698
-11.5 | -0.3528 | 0.11058 | -0.042 | -3.1905
-11 | -0.3293 | 0.10203 | -0.0499 | -3.2275
-10.5 | -0.3362 | 0.08877 | -0.0579 | -3.7873
-10 | -0.4513 | 0.02839 | -0.1386 | -15.8964
-9.5 | -0.4501 | 0.02408 | -0.1361 | -18.6919
-9 | -0.4436 | 0.01894 | -0.1324 | -23.4213
-8.5 | -0.4108 | 0.01612 | -0.1293 | -25.4839
-8 | -0.368 | 0.01431 | -0.1268 | -25.7163
-7.5 | -0.3181 | 0.01329 | -0.125 | -23.9353
-7 | -0.2744 | 0.01129 | -0.1225 | -24.3047
-6.5 | -0.2223 | 0.01047 | -0.1208 | -21.2321
-5.5 | -0.1138 | 0.00933 | -0.1182 | -12.1972
-5 | -0.0593 | 0.00879 | -0.1169 | -6.7463
-4.5 | -0.0048 | 0.0083 | -0.1157 | -0.57831
-4 | 0.05 | 0.00789 | -0.1145 | 6.3371
-3.5 | 0.1059 | 0.00756 | -0.1135 | 14.0079
-3 | 0.1618 | 0.00738 | -0.1126 | 21.9241
-2.5 | 0.2169 | 0.007 | -0.1116 | 30.9857
-2 | 0.2733 | 0.00682 | -0.1108 | 40.0733
-1.5 | 0.3299 | 0.0067 | -0.1101 | 49.2388
-1 | 0.3867 | 0.0066 | -0.1094 | 58.5909
-0.5 | 0.4438 | 0.00653 | -0.1088 | 67.9632
0 | 0.5002 | 0.00646 | -0.1081 | 77.4303
0.5 | 0.5565 | 0.00647 | -0.1074 | 86.0124
1 | 0.6083 | 0.00605 | -0.106 | 100.5455
1.5 | 0.6621 | 0.00588 | -0.1049 | 112.602
2 | 0.7166 | 0.00595 | -0.1039 | 120.437
2.5 | 0.7706 | 0.00606 | -0.1028 | 127.1617
3 | 0.8227 | 0.00629 | -0.1014 | 130.7949
3.5 | 0.8701 | 0.00665 | -0.099 | 130.8421
4 | 0.9185 | 0.00697 | -0.0969 | 131.7791
5 | 1.0793 | 0.009 | -0.1084 | 119.9222
5.5 | 1.1231 | 0.00972 | -0.1054 | 115.5453
6 | 1.1707 | 0.01021 | -0.1029 | 114.6621
6.5 | 1.2195 | 0.01059 | -0.1007 | 115.1558
7 | 1.2659 | 0.01107 | -0.0981 | 114.3541
7.5 | 1.3097 | 0.01163 | -0.095 | 112.6139
8 | 1.3551 | 0.01209 | -0.0921 | 112.0844
8.5 | 1.3975 | 0.01264 | -0.0887 | 110.5617
9 | 1.4297 | 0.01331 | -0.0834 | 107.4155
9.5 | 1.468 | 0.01388 | -0.0794 | 105.7637
10 | 1.5047 | 0.0146 | -0.0753 | 103.0616
10.5 | 1.5385 | 0.01552 | -0.071 | 99.1302
11 | 1.5715 | 0.01658 | -0.0669 | 94.7829
11.5 | 1.6006 | 0.01794 | -0.0627 | 89.2196
12 | 1.625 | 0.01975 | -0.0584 | 82.2785
12.5 | 1.6468 | 0.02195 | -0.0545 | 75.0251
13 | 1.6644 | 0.02468 | -0.0508 | 67.4392
13.5 | 1.682 | 0.02768 | -0.0477 | 60.7659
14 | 1.6952 | 0.03121 | -0.0449 | 54.3159
14.5 | 1.7022 | 0.03549 | -0.0423 | 47.9628
15 | 1.7114 | 0.03976 | -0.0402 | 43.0433
15.5 | 1.7165 | 0.04462 | -0.0384 | 38.4693
16 | 1.7181 | 0.05006 | -0.0371 | 34.3208
16.5 | 1.7116 | 0.05656 | -0.0361 | 30.2617
17 | 1.7089 | 0.06293 | -0.0357 | 27.1556
17.5 | 1.7053 | 0.06957 | -0.0356 | 24.512
18 | 1.6966 | 0.07704 | -0.0361 | 22.0223
18.5 | 1.6879 | 0.08463 | -0.0369 | 19.9445
19 | 1.6742 | 0.09313 | -0.0384 | 17.977
19.5 | 1.6566 | 0.10229 | -0.0406 | 16.1951
20 | 1.6352 | 0.11226 | -0.0436 | 14.5662

## 63. Re 3M Mach 0.50 (1)
BIGFOIL.COM POLAR EXPORT
goe723
GOE 723 |  |  |  | Cl Max: | 1.493 | at alpha= | 8 | deg
JavaFoil+Calcfoil stall+Eppler ext transition |  |  |  | L/D Max: | 166.505 | at alpha= | 2 | deg
Re: | 3000000 |  |  | Cd Min: | 0.00507 | at alpha= | 1 | deg
Mach: | 0.5 |  |  | Cl=0 at alpha= | -4.5865 | deg
|  |  |  | @ Cl=0.1, Cd= | 0.0054188
|  |  |  | @ Cl=0.4, Cd= | 0.0059572
|  |  |  | @ Cl=0.6, Cd= | 0.0051674
alpha (deg) | Cl | Cd | Cm | Cl/Cd
-20 | -0.813 | 0.15833 | -0.053 | -5.135
-19.5 | -0.787 | 0.16011 | -0.053 | -4.917
-19 | -0.764 | 0.16013 | -0.056 | -4.773
-18.5 | -0.738 | 0.15085 | -0.056 | -4.895
-18 | -0.712 | 0.14431 | -0.055 | -4.935
-17.5 | -0.685 | 0.14012 | -0.054 | -4.887
-17 | -0.658 | 0.13158 | -0.052 | -4.998
-16.5 | -0.631 | 0.13344 | -0.052 | -4.732
-16 | -0.606 | 0.12118 | -0.052 | -4.997
-15.5 | -0.579 | 0.11842 | -0.052 | -4.893
-15 | -0.553 | 0.11255 | -0.052 | -4.918
-14.5 | -0.528 | 0.1088 | -0.052 | -4.849
-14 | -0.501 | 0.10419 | -0.052 | -4.813
-13.5 | -0.475 | 0.10095 | -0.052 | -4.708
-13 | -0.449 | 0.09728 | -0.052 | -4.616
-12.5 | -0.423 | 0.09785 | -0.053 | -4.322
-12 | -0.395 | 0.09385 | -0.048 | -4.211
-11.5 | -0.369 | 0.09124 | -0.048 | -4.044
-11 | -0.343 | 0.08811 | -0.049 | -3.889
-10.5 | -0.317 | 0.06774 | -0.053 | -4.682
-10 | -0.292 | 0.06113 | -0.057 | -4.772
-9.5 | -0.269 | 0.05207 | -0.067 | -5.158
-9 | -0.253 | 0.03508 | -0.083 | -7.205
-8.5 | -0.225 | 0.03198 | -0.085 | -7.051
-8 | -0.204 | 0.02121 | -0.093 | -9.62
-7.5 | -0.18 | 0.0145 | -0.099 | -12.412
-7 | -0.158 | 0.00848 | -0.107 | -18.683
-6.5 | -0.165 | 0.04392 | -0.052 | -3.752
-6 | -0.132 | 0.03997 | -0.052 | -3.313
-5.5 | -0.09 | 0.03738 | -0.053 | -2.414
-5 | -0.043 | 0.0358 | -0.054 | -1.2
-4.5 | 0.009 | 0.00614 | -0.113 | 1.485
-4 | 0.074 | 0.00547 | -0.114 | 13.452
-3.5 | 0.14 | 0.00534 | -0.114 | 26.157
-3 | 0.207 | 0.00595 | -0.115 | 34.731
-2.5 | 0.274 | 0.00586 | -0.116 | 46.787
-2 | 0.342 | 0.00589 | -0.117 | 58.168
-1.5 | 0.411 | 0.00597 | -0.118 | 68.767
-1 | 0.479 | 0.00513 | -0.118 | 93.414
-0.5 | 0.547 | 0.00516 | -0.119 | 106.115
0 | 0.619 | 0.00517 | -0.12 | 119.751
0.5 | 0.686 | 0.0052 | -0.121 | 131.947
1 | 0.754 | 0.00507 | -0.122 | 148.826
1.5 | 0.821 | 0.00531 | -0.122 | 154.774
2 | 0.889 | 0.00534 | -0.123 | 166.505
2.5 | 0.956 | 0.0059 | -0.124 | 162.071
3 | 1.023 | 0.00627 | -0.125 | 163.186
3.5 | 1.089 | 0.01123 | -0.126 | 96.927
4 | 1.152 | 0.01178 | -0.126 | 97.788
4.5 | 1.215 | 0.00965 | -0.127 | 125.814
5 | 1.275 | 0.01012 | -0.128 | 125.981
5.5 | 1.332 | 0.01064 | -0.129 | 125.221
6 | 1.386 | 0.011 | -0.129 | 125.959
6.5 | 1.435 | 0.01185 | -0.13 | 121.088
7 | 1.447 | 0.01645 | -0.128 | 87.947
7.5 | 1.476 | 0.01779 | -0.128 | 83.006
8 | 1.493 | 0.01922 | -0.128 | 77.698
8.5 | 1.493 | 0.02088 | -0.129 | 71.49
9 | 1.461 | 0.02339 | -0.129 | 62.461
9.5 | 1.367 | 0.02589 | -0.129 | 52.794
10 | 0.79 | 0.07373 | -0.064 | 10.713
10.5 | 0.817 | 0.07579 | -0.065 | 10.777
11 | 0.844 | 0.08963 | -0.065 | 9.412
11.5 | 0.874 | 0.09603 | -0.073 | 9.101
12 | 0.9 | 0.09368 | -0.072 | 9.609
12.5 | 0.927 | 0.09724 | -0.073 | 9.536
13 | 0.954 | 0.10246 | -0.074 | 9.315

## 64. Re 3M Mach 0.50 (2)
BIGFOIL.COM POLAR EXPORT
goe723
GOE 723 |  |  |  | Cl Max: | 1.5938 | at alpha= | 11.5 | deg
XFOIL ncrit=9 |  |  |  | L/D Max: | 130.541 | at alpha= | 3 | deg
Re: | 3000000 |  |  | Cd Min: | 0.24765 | at alpha= | -20 | deg
Mach: | 0.5 |  |  | Cl=0 at alpha= | -4.4854 | deg
|  |  |  | @ Cl=0.1, Cd= | 0.0093425
|  |  |  | @ Cl=0.4, Cd= | 0.0070161
|  |  |  | @ Cl=0.6, Cd= | 0.0067411
alpha (deg) | Cl | Cd | Cm | Cl/Cd
-20 | -0.5971 | 0.24765 | 0.0122 | -2.4111
-19.5 | -0.579 | 0.23876 | 0.0079 | -2.425
-19 | -0.5578 | 0.23243 | 0.0041 | -2.3999
-18.5 | -0.5373 | 0.22565 | 0.0004 | -2.3811
-18 | -0.5191 | 0.21781 | -0.0033 | -2.3833
-17.5 | -0.5036 | 0.20865 | -0.0072 | -2.4136
-17 | -0.4819 | 0.20304 | -0.0103 | -2.3734
-16.5 | -0.4629 | 0.19617 | -0.0135 | -2.3597
-16 | -0.4463 | 0.18839 | -0.0168 | -2.369
-15.5 | -0.4332 | 0.17968 | -0.0202 | -2.411
-15 | -0.4152 | 0.17324 | -0.0228 | -2.3967
-14.5 | -0.3963 | 0.16734 | -0.0252 | -2.3682
-14 | -0.3813 | 0.16035 | -0.0277 | -2.3779
-13.5 | -0.3735 | 0.15145 | -0.0306 | -2.4662
-13 | -0.3548 | 0.14636 | -0.0321 | -2.4242
-12.5 | -0.3278 | 0.13859 | -0.0381 | -2.3653
-12 | -0.3054 | 0.12759 | -0.0468 | -2.3936
-11.5 | -0.2786 | 0.11983 | -0.0531 | -2.325
-11 | -0.2522 | 0.11452 | -0.0563 | -2.2022
-10.5 | -0.1819 | 0.10181 | -0.0782 | -1.7867
-10 | -0.1307 | 0.0912 | -0.0948 | -1.4331
-9.5 | -0.11 | 0.08261 | -0.103 | -1.3316
-9 | -0.0849 | 0.07715 | -0.1074 | -1.1005
-8.5 | -0.0768 | 0.06952 | -0.1124 | -1.1047
-8 | -0.0621 | 0.06367 | -0.1159 | -0.97534
-7.5 | -0.0617 | 0.05619 | -0.1202 | -1.0981
-7 | -0.08 | 0.04787 | -0.1237 | -1.6712
-6.5 | -0.1156 | 0.03522 | -0.1321 | -3.2822
-6 | -0.1223 | 0.02254 | -0.1433 | -5.4259
-5.5 | -0.1029 | 0.01627 | -0.1417 | -6.3245
-4.5 | -0.0017 | 0.01149 | -0.1355 | -0.14795
-4 | 0.0566 | 0.01009 | -0.1327 | 5.6095
-3.5 | 0.1164 | 0.00906 | -0.13 | 12.8477
-3 | 0.1772 | 0.00834 | -0.1277 | 21.247
-2 | 0.3033 | 0.0075 | -0.124 | 40.44
-1.5 | 0.3661 | 0.00709 | -0.1224 | 51.6361
-1 | 0.4303 | 0.00695 | -0.1211 | 61.9137
-0.5 | 0.4951 | 0.00682 | -0.12 | 72.5953
0 | 0.5598 | 0.00676 | -0.1189 | 82.8107
0.5 | 0.6235 | 0.00673 | -0.1176 | 92.6449
1 | 0.6861 | 0.0068 | -0.1162 | 100.8971
1.5 | 0.7438 | 0.00635 | -0.1141 | 117.1339
2 | 0.8037 | 0.0064 | -0.1121 | 125.5781
2.5 | 0.8621 | 0.00664 | -0.1098 | 129.8343
3 | 0.9177 | 0.00703 | -0.1069 | 130.5405
3.5 | 0.9691 | 0.00748 | -0.1032 | 129.5588
4 | 1.0189 | 0.00798 | -0.0991 | 127.6817
4.5 | 1.0273 | 0.00958 | -0.0877 | 107.2338
6 | 1.2585 | 0.01188 | -0.0924 | 105.9343
6.5 | 1.3019 | 0.01267 | -0.0867 | 102.7545
7 | 1.3409 | 0.01377 | -0.0806 | 97.3784
7.5 | 1.3833 | 0.01492 | -0.0753 | 92.7145
8 | 1.4232 | 0.0164 | -0.07 | 86.7805
8.5 | 1.4587 | 0.01839 | -0.0649 | 79.3203
9 | 1.494 | 0.0207 | -0.0602 | 72.1739
9.5 | 1.5288 | 0.02334 | -0.056 | 65.5013
10 | 1.5593 | 0.02651 | -0.0519 | 58.8193
10.5 | 1.5821 | 0.03041 | -0.0478 | 52.0256
11 | 1.5937 | 0.03531 | -0.0439 | 45.1345
11.5 | 1.5938 | 0.04127 | -0.0403 | 38.6189
12 | 1.5827 | 0.04848 | -0.0375 | 32.6465
12.5 | 1.5644 | 0.05663 | -0.0356 | 27.6249
13 | 1.5396 | 0.06571 | -0.0347 | 23.4302
13.5 | 1.5146 | 0.07519 | -0.0346 | 20.1436
14 | 1.4868 | 0.0854 | -0.0356 | 17.4098
14.5 | 1.4565 | 0.09647 | -0.038 | 15.098
15 | 1.4201 | 0.10877 | -0.042 | 13.056
15.5 | 1.387 | 0.1214 | -0.0473 | 11.425
16 | 1.3572 | 0.13438 | -0.0536 | 10.0997
16.5 | 1.3311 | 0.14748 | -0.0608 | 9.0256

## 65. Re 4M Mach 0.00 (1)
BIGFOIL.COM POLAR EXPORT
goe723
GOE 723 |  |  |  | Cl Max: | 1.759 | at alpha= | 13.5 | deg
JavaFoil+Calcfoil stall+Eppler ext transition |  |  |  | L/D Max: | 166.599 | at alpha= | 4 | deg
Re: | 4000000 |  |  | Cd Min: | 0.00477 | at alpha= | 1 | deg
Mach: | 0 |  |  | Cl=0 at alpha= | -4.5714 | deg
|  |  |  | @ Cl=0.1, Cd= | 0.0057034
|  |  |  | @ Cl=0.4, Cd= | 0.0051064
|  |  |  | @ Cl=0.6, Cd= | 0.0049073
alpha (deg) | Cl | Cd | Cm | Cl/Cd
-20 | -0.695 | 0.15872 | -0.038 | -4.381
-19.5 | -0.698 | 0.15112 | -0.038 | -4.621
-19 | -0.7 | 0.14414 | -0.038 | -4.858
-18.5 | -0.701 | 0.13943 | -0.038 | -5.027
-18 | -0.7 | 0.13281 | -0.038 | -5.273
-17.5 | -0.698 | 0.12468 | -0.038 | -5.6
-17 | -0.695 | 0.1192 | -0.039 | -5.827
-16.5 | -0.689 | 0.11326 | -0.039 | -6.087
-16 | -0.682 | 0.10929 | -0.039 | -6.242
-15.5 | -0.673 | 0.10456 | -0.04 | -6.441
-15 | -0.663 | 0.09946 | -0.04 | -6.663
-14.5 | -0.65 | 0.09429 | -0.041 | -6.892
-14 | -0.635 | 0.08949 | -0.041 | -7.095
-13.5 | -0.618 | 0.0847 | -0.041 | -7.296
-13 | -0.599 | 0.07987 | -0.042 | -7.499
-12.5 | -0.578 | 0.07608 | -0.042 | -7.592
-12 | -0.554 | 0.07144 | -0.042 | -7.758
-11.5 | -0.53 | 0.0669 | -0.046 | -7.925
-11 | -0.504 | 0.06259 | -0.049 | -8.051
-10.5 | -0.474 | 0.05953 | -0.049 | -7.962
-10 | -0.491 | 0.02217 | -0.079 | -22.13
-9.5 | -0.487 | 0.00979 | -0.088 | -49.749
-9 | -0.457 | 0.00646 | -0.092 | -70.677
-8.5 | -0.411 | 0.00628 | -0.092 | -65.507
-8 | -0.364 | 0.006 | -0.093 | -60.603
-7.5 | -0.315 | 0.006 | -0.094 | -52.484
-7 | -0.264 | 0.0062 | -0.094 | -42.613
-6.5 | -0.212 | 0.00561 | -0.095 | -37.756
-6 | -0.158 | 0.00593 | -0.096 | -26.711
-5.5 | -0.104 | 0.00591 | -0.096 | -17.564
-5 | -0.048 | 0.00564 | -0.097 | -8.559
-4.5 | 0.008 | 0.00555 | -0.098 | 1.474
-4 | 0.065 | 0.0051 | -0.098 | 12.792
-3.5 | 0.123 | 0.0061 | -0.099 | 20.15
-3 | 0.181 | 0.00597 | -0.1 | 30.334
-2.5 | 0.239 | 0.00553 | -0.101 | 43.331
-2 | 0.298 | 0.00553 | -0.101 | 53.909
-1.5 | 0.357 | 0.0055 | -0.102 | 64.923
-1 | 0.416 | 0.00496 | -0.103 | 83.901
-0.5 | 0.475 | 0.00495 | -0.103 | 95.924
0 | 0.537 | 0.00489 | -0.104 | 109.682
0.5 | 0.595 | 0.00492 | -0.105 | 120.969
1 | 0.654 | 0.00477 | -0.105 | 137.131
1.5 | 0.712 | 0.00494 | -0.106 | 144.108
2 | 0.771 | 0.00496 | -0.107 | 155.547
2.5 | 0.829 | 0.00532 | -0.107 | 155.833
3 | 0.888 | 0.00537 | -0.108 | 165.214
3.5 | 0.946 | 0.00578 | -0.109 | 163.581
4 | 1.003 | 0.00602 | -0.11 | 166.599
4.5 | 1.059 | 0.00793 | -0.11 | 133.494
5 | 1.115 | 0.00815 | -0.111 | 136.741
5.5 | 1.169 | 0.00846 | -0.112 | 138.237
6 | 1.223 | 0.00838 | -0.112 | 145.94
6.5 | 1.276 | 0.00874 | -0.113 | 146.056
7 | 1.328 | 0.00919 | -0.113 | 144.494
7.5 | 1.378 | 0.00971 | -0.114 | 142.013
8 | 1.427 | 0.01015 | -0.115 | 140.583
8.5 | 1.475 | 0.01098 | -0.115 | 134.354
9 | 1.52 | 0.01151 | -0.116 | 132.105
9.5 | 1.564 | 0.01201 | -0.117 | 130.267
10 | 1.606 | 0.01265 | -0.117 | 126.932
10.5 | 1.646 | 0.01326 | -0.118 | 124.131
11 | 1.683 | 0.01389 | -0.119 | 121.206
11.5 | 1.685 | 0.01772 | -0.117 | 95.091
12 | 1.714 | 0.01849 | -0.117 | 92.697
12.5 | 1.738 | 0.01977 | -0.117 | 87.887
13 | 1.755 | 0.02101 | -0.118 | 83.528
13.5 | 1.759 | 0.02194 | -0.118 | 80.186
14 | 1.756 | 0.02375 | -0.118 | 73.962
14.5 | 1.748 | 0.02549 | -0.118 | 68.593
15 | 1.738 | 0.02673 | -0.118 | 65.04
15.5 | 1.718 | 0.02933 | -0.118 | 58.558
16 | 1.695 | 0.03145 | -0.118 | 53.895
16.5 | 1.667 | 0.03413 | -0.118 | 48.834
17 | 1.634 | 0.03765 | -0.118 | 43.388
17.5 | 1.6 | 0.04079 | -0.118 | 39.227
18 | 1.559 | 0.0455 | -0.117 | 34.262
18.5 | 1.516 | 0.05015 | -0.117 | 30.235

## 66. Re 4M Mach 0.00 (2)
BIGFOIL.COM POLAR EXPORT
goe723
GOE 723 |  |  |  | Cl Max: | 1.8181 | at alpha= | 18.5 | deg
XFOIL ncrit=9 |  |  |  | L/D Max: | 132.896 | at alpha= | 4 | deg
Re: | 4000000 |  |  | Cd Min: | 0.20921 | at alpha= | -19.5 | deg
Mach: | 0 |  |  | Cl=0 at alpha= | -4.4429 | deg
|  |  |  | @ Cl=0.1, Cd= | 0.0067653
|  |  |  | @ Cl=0.4, Cd= | 0.0061468
|  |  |  | @ Cl=0.6, Cd= | 0.0057471
alpha (deg) | Cl | Cd | Cm | Cl/Cd
-19.5 | -0.5605 | 0.20921 | 0.0044 | -2.6791
-19 | -0.5477 | 0.20274 | 0.0011 | -2.7015
-18.5 | -0.5331 | 0.19715 | -0.0018 | -2.704
-17.5 | -0.516 | 0.18165 | -0.0084 | -2.8406
-17 | -0.5022 | 0.17605 | -0.011 | -2.8526
-15 | -0.967 | 0.05142 | -0.0776 | -18.8059
-14.5 | -1.0588 | 0.02816 | -0.1021 | -37.5994
-14 | -1.0085 | 0.02516 | -0.107 | -40.0835
-13.5 | -0.983 | 0.01806 | -0.1117 | -54.4297
-13 | -0.9314 | 0.01652 | -0.1126 | -56.3801
-12.5 | -0.8717 | 0.01544 | -0.1144 | -56.4573
-12 | -0.8184 | 0.01451 | -0.1147 | -56.4025
-11.5 | -0.7462 | 0.01383 | -0.1186 | -53.9552
-11 | -0.6569 | 0.01297 | -0.1264 | -50.6476
-10.5 | -0.6141 | 0.0125 | -0.124 | -49.128
-10 | -0.5685 | 0.01194 | -0.1221 | -47.6131
-9.5 | -0.5215 | 0.01141 | -0.1204 | -45.7055
-9 | -0.4724 | 0.01098 | -0.1191 | -43.0237
-8.5 | -0.4223 | 0.01057 | -0.1179 | -39.9527
-8 | -0.3703 | 0.01027 | -0.117 | -36.0565
-7.5 | -0.3174 | 0.01002 | -0.1163 | -31.6766
-6.5 | -0.2179 | 0.00858 | -0.1138 | -25.3963
-6 | -0.167 | 0.00797 | -0.1126 | -20.9536
-5.5 | -0.1141 | 0.0076 | -0.1118 | -15.0132
-5 | -0.0606 | 0.00733 | -0.1111 | -8.2674
-4.5 | -0.0062 | 0.0071 | -0.1105 | -0.87324
-4 | 0.0481 | 0.00689 | -0.1098 | 6.9811
-3.5 | 0.1022 | 0.00676 | -0.1092 | 15.1183
-3 | 0.1569 | 0.00665 | -0.1086 | 23.594
-2.5 | 0.2119 | 0.00656 | -0.1081 | 32.3018
-2 | 0.266 | 0.0064 | -0.1075 | 41.5625
-1.5 | 0.3208 | 0.00624 | -0.1069 | 51.4103
-1 | 0.3758 | 0.00616 | -0.1064 | 61.0065
-0.5 | 0.4306 | 0.00613 | -0.1059 | 70.2447
0 | 0.4851 | 0.00613 | -0.1054 | 79.1354
0.5 | 0.5392 | 0.00613 | -0.1047 | 87.9608
1 | 0.59 | 0.00578 | -0.1036 | 102.0761
1.5 | 0.6416 | 0.00561 | -0.1026 | 114.3672
2 | 0.6939 | 0.00568 | -0.1017 | 122.1655
2.5 | 0.7454 | 0.00582 | -0.1006 | 128.0756
3 | 0.7948 | 0.00612 | -0.0992 | 129.8693
3.5 | 0.8423 | 0.00642 | -0.0975 | 131.1994
4 | 0.8904 | 0.0067 | -0.0958 | 132.8955
4.5 | 0.9342 | 0.00715 | -0.0934 | 130.6573
6 | 1.147 | 0.00929 | -0.1056 | 123.4661
6.5 | 1.1953 | 0.00962 | -0.1041 | 124.2516
7 | 1.2414 | 0.01005 | -0.1022 | 123.5224
7.5 | 1.2881 | 0.01042 | -0.1004 | 123.618
8 | 1.334 | 0.01079 | -0.0986 | 123.633
8.5 | 1.3775 | 0.01125 | -0.0963 | 122.4444
9 | 1.4196 | 0.01173 | -0.0938 | 121.023
9.5 | 1.462 | 0.01215 | -0.0914 | 120.3292
10 | 1.5018 | 0.01271 | -0.0886 | 118.1589
10.5 | 1.5353 | 0.01325 | -0.0846 | 115.8717
11 | 1.5682 | 0.01383 | -0.0806 | 113.3912
11.5 | 1.5995 | 0.01457 | -0.0766 | 109.7804
12 | 1.6286 | 0.01549 | -0.0726 | 105.1388
12.5 | 1.6559 | 0.01657 | -0.0686 | 99.9336
13 | 1.6811 | 0.01785 | -0.0647 | 94.1793
13.5 | 1.7031 | 0.01945 | -0.0609 | 87.563
14 | 1.726 | 0.02116 | -0.0576 | 81.569
14.5 | 1.7428 | 0.02347 | -0.0542 | 74.2565
15 | 1.762 | 0.02577 | -0.0516 | 68.3741
15.5 | 1.7784 | 0.02848 | -0.0491 | 62.4438
16 | 1.7913 | 0.03163 | -0.0469 | 56.6329
16.5 | 1.7973 | 0.03555 | -0.0447 | 50.557
17 | 1.8058 | 0.03945 | -0.043 | 45.7744
17.5 | 1.8134 | 0.04357 | -0.0417 | 41.6204
18 | 1.8175 | 0.04824 | -0.0407 | 37.6762
18.5 | 1.8181 | 0.05345 | -0.0399 | 34.015
19 | 1.8163 | 0.05913 | -0.0396 | 30.7171
19.5 | 1.8097 | 0.06552 | -0.0395 | 27.6206
20 | 1.7982 | 0.07276 | -0.04 | 24.7141

## 67. Re 4M Mach 0.10 (1)
BIGFOIL.COM POLAR EXPORT
goe723
GOE 723 |  |  |  | Cl Max: | 1.752 | at alpha= | 13.5 | deg
JavaFoil+Calcfoil stall+Eppler ext transition |  |  |  | L/D Max: | 165.151 | at alpha= | 3 | deg
Re: | 4000000 |  |  | Cd Min: | 0.00471 | at alpha= | 1 | deg
Mach: | 0.1 |  |  | Cl=0 at alpha= | -4.5714 | deg
|  |  |  | @ Cl=0.1, Cd= | 0.005639
|  |  |  | @ Cl=0.4, Cd= | 0.0049222
|  |  |  | @ Cl=0.6, Cd= | 0.0049419
alpha (deg) | Cl | Cd | Cm | Cl/Cd
-20 | -0.659 | 0.15275 | -0.04 | -4.313
-19.5 | -0.664 | 0.15263 | -0.039 | -4.348
-19 | -0.668 | 0.14732 | -0.039 | -4.535
-18.5 | -0.671 | 0.14084 | -0.039 | -4.767
-18 | -0.673 | 0.13442 | -0.039 | -5.009
-17.5 | -0.674 | 0.12644 | -0.039 | -5.328
-17 | -0.672 | 0.12032 | -0.039 | -5.588
-16.5 | -0.669 | 0.11425 | -0.039 | -5.859
-16 | -0.665 | 0.10882 | -0.04 | -6.109
-15.5 | -0.658 | 0.10552 | -0.04 | -6.234
-15 | -0.649 | 0.09975 | -0.04 | -6.508
-14.5 | -0.638 | 0.09438 | -0.041 | -6.763
-14 | -0.625 | 0.08993 | -0.041 | -6.951
-13.5 | -0.61 | 0.08537 | -0.041 | -7.144
-13 | -0.592 | 0.08064 | -0.042 | -7.345
-12.5 | -0.572 | 0.0761 | -0.042 | -7.522
-12 | -0.55 | 0.0718 | -0.043 | -7.662
-11.5 | -0.526 | 0.06802 | -0.043 | -7.728
-11 | -0.501 | 0.06343 | -0.048 | -7.896
-10.5 | -0.472 | 0.0602 | -0.048 | -7.834
-10 | -0.451 | 0.0479 | -0.062 | -9.425
-9.5 | -0.476 | 0.01232 | -0.086 | -38.644
-9 | -0.457 | 0.00655 | -0.092 | -69.701
-8.5 | -0.412 | 0.0063 | -0.093 | -65.323
-8 | -0.365 | 0.00603 | -0.093 | -60.454
-7.5 | -0.316 | 0.00604 | -0.094 | -52.259
-7 | -0.265 | 0.00616 | -0.095 | -43.02
-6.5 | -0.213 | 0.00566 | -0.095 | -37.548
-6 | -0.159 | 0.00582 | -0.096 | -27.317
-5.5 | -0.104 | 0.00597 | -0.097 | -17.453
-5 | -0.048 | 0.00569 | -0.098 | -8.514
-4.5 | 0.008 | 0.00561 | -0.098 | 1.463
-4 | 0.066 | 0.00512 | -0.099 | 12.806
-3.5 | 0.123 | 0.00599 | -0.1 | 20.596
-3 | 0.182 | 0.00603 | -0.1 | 30.162
-2.5 | 0.241 | 0.00551 | -0.101 | 43.643
-2 | 0.3 | 0.00549 | -0.102 | 54.604
-1.5 | 0.359 | 0.00495 | -0.102 | 72.521
-1 | 0.418 | 0.00491 | -0.103 | 85.135
-0.5 | 0.477 | 0.00493 | -0.104 | 96.692
0 | 0.539 | 0.00494 | -0.105 | 109.245
0.5 | 0.598 | 0.00495 | -0.105 | 120.828
1 | 0.657 | 0.00471 | -0.106 | 139.444
1.5 | 0.716 | 0.00494 | -0.107 | 144.81
2 | 0.775 | 0.0049 | -0.107 | 157.979
2.5 | 0.834 | 0.00536 | -0.108 | 155.403
3 | 0.892 | 0.0054 | -0.109 | 165.151
3.5 | 0.95 | 0.00578 | -0.109 | 164.368
4 | 1.008 | 0.00796 | -0.11 | 126.57
4.5 | 1.064 | 0.008 | -0.111 | 132.959
5 | 1.12 | 0.00818 | -0.111 | 136.947
5.5 | 1.175 | 0.00849 | -0.112 | 138.472
6 | 1.229 | 0.0084 | -0.113 | 146.308
6.5 | 1.282 | 0.00878 | -0.113 | 145.992
7 | 1.334 | 0.00922 | -0.114 | 144.648
7.5 | 1.384 | 0.00974 | -0.115 | 142.047
8 | 1.433 | 0.01025 | -0.115 | 139.86
8.5 | 1.48 | 0.01107 | -0.116 | 133.708
9 | 1.526 | 0.01161 | -0.117 | 131.374
9.5 | 1.569 | 0.01225 | -0.117 | 128.091
10 | 1.611 | 0.01283 | -0.118 | 125.537
10.5 | 1.65 | 0.01344 | -0.119 | 122.729
11 | 1.687 | 0.01404 | -0.119 | 120.137
11.5 | 1.685 | 0.01802 | -0.117 | 93.55
12 | 1.712 | 0.01907 | -0.118 | 89.793
12.5 | 1.736 | 0.02017 | -0.118 | 86.064
13 | 1.75 | 0.02148 | -0.118 | 81.462
13.5 | 1.752 | 0.02254 | -0.118 | 77.711
14 | 1.746 | 0.0243 | -0.118 | 71.849
14.5 | 1.735 | 0.02609 | -0.118 | 66.493
15 | 1.721 | 0.02747 | -0.119 | 62.651
15.5 | 1.695 | 0.03022 | -0.118 | 56.099
16 | 1.668 | 0.03285 | -0.118 | 50.762
16.5 | 1.636 | 0.03544 | -0.118 | 46.154
17 | 1.595 | 0.03976 | -0.118 | 40.115
17.5 | 1.557 | 0.04293 | -0.118 | 36.271
18 | 1.513 | 0.04707 | -0.117 | 32.132
18.5 | 1.461 | 0.05397 | -0.116 | 27.067

## 68. Re 4M Mach 0.10 (2)
BIGFOIL.COM POLAR EXPORT
goe723
GOE 723 |  |  |  | Cl Max: | 1.8082 | at alpha= | 18 | deg
XFOIL ncrit=9 |  |  |  | L/D Max: | 132.76 | at alpha= | 4 | deg
Re: | 4000000 |  |  | Cd Min: | 0.20338 | at alpha= | -19 | deg
Mach: | 0.1 |  |  | Cl=0 at alpha= | -4.4388 | deg
|  |  |  | @ Cl=0.1, Cd= | 0.0067962
|  |  |  | @ Cl=0.4, Cd= | 0.0061579
|  |  |  | @ Cl=0.6, Cd= | 0.0057767
alpha (deg) | Cl | Cd | Cm | Cl/Cd
-19 | -0.5481 | 0.20338 | 0.0011 | -2.695
-18.5 | -0.5333 | 0.19782 | -0.0018 | -2.6959
-18 | -0.5181 | 0.19254 | -0.0044 | -2.6909
-17.5 | -0.5049 | 0.18643 | -0.0072 | -2.7083
-17 | -0.5018 | 0.17666 | -0.011 | -2.8405
-16.5 | -0.4862 | 0.17157 | -0.0134 | -2.8338
-16 | -0.472 | 0.16612 | -0.0157 | -2.8413
-14 | -1.0005 | 0.03382 | -0.0951 | -29.5831
-13.5 | -0.9492 | 0.02668 | -0.1093 | -35.5772
-13 | -0.934 | 0.01819 | -0.1145 | -51.3469
-12.5 | -0.8767 | 0.01658 | -0.1163 | -52.877
-12 | -0.8225 | 0.01542 | -0.1167 | -53.3398
-11.5 | -0.7511 | 0.01467 | -0.1202 | -51.1997
-11 | -0.6584 | 0.0136 | -0.1287 | -48.4118
-10.5 | -0.6164 | 0.01304 | -0.1259 | -47.2699
-10 | -0.5713 | 0.01239 | -0.1238 | -46.1098
-9.5 | -0.5246 | 0.01176 | -0.122 | -44.6088
-9 | -0.4755 | 0.01124 | -0.1205 | -42.3043
-8 | -0.3732 | 0.01041 | -0.1182 | -35.8501
-7.5 | -0.3198 | 0.01014 | -0.1173 | -31.5385
-7 | -0.2671 | 0.00977 | -0.1164 | -27.3388
-6.5 | -0.2185 | 0.00883 | -0.1149 | -24.7452
-6 | -0.1682 | 0.00808 | -0.1135 | -20.8168
-5.5 | -0.1151 | 0.00767 | -0.1126 | -15.0065
-5 | -0.0612 | 0.00738 | -0.1118 | -8.2927
-4.5 | -0.0067 | 0.00714 | -0.1111 | -0.93838
-4 | 0.048 | 0.00693 | -0.1105 | 6.9264
-3.5 | 0.1024 | 0.00679 | -0.1098 | 15.081
-3 | 0.1575 | 0.00667 | -0.1092 | 23.6132
-2.5 | 0.2128 | 0.00658 | -0.1087 | 32.3404
-2 | 0.2674 | 0.00642 | -0.108 | 41.6511
-1.5 | 0.3223 | 0.00626 | -0.1074 | 51.4856
-1 | 0.3777 | 0.00617 | -0.1069 | 61.2156
-0.5 | 0.4328 | 0.00614 | -0.1064 | 70.4886
0 | 0.4877 | 0.00614 | -0.1058 | 79.43
0.5 | 0.5421 | 0.00614 | -0.1052 | 88.2899
1 | 0.5933 | 0.0058 | -0.104 | 102.2931
1.5 | 0.6451 | 0.00562 | -0.103 | 114.7865
2 | 0.6975 | 0.0057 | -0.1021 | 122.3684
2.5 | 0.7492 | 0.00584 | -0.101 | 128.2877
3 | 0.7989 | 0.00616 | -0.0995 | 129.6916
4 | 0.8948 | 0.00674 | -0.096 | 132.7596
4.5 | 0.9389 | 0.0072 | -0.0936 | 130.4028
6 | 1.1528 | 0.00933 | -0.1056 | 123.5584
6.5 | 1.2012 | 0.00968 | -0.104 | 124.0909
7 | 1.2474 | 0.01013 | -0.102 | 123.1392
7.5 | 1.2945 | 0.01049 | -0.1002 | 123.4032
8 | 1.3403 | 0.01088 | -0.0982 | 123.1893
8.5 | 1.3836 | 0.01135 | -0.0957 | 121.9031
9 | 1.426 | 0.01183 | -0.0931 | 120.541
9.5 | 1.4683 | 0.01228 | -0.0905 | 119.5684
10 | 1.5064 | 0.01286 | -0.0872 | 117.1384
10.5 | 1.5393 | 0.0134 | -0.0829 | 114.8731
11 | 1.5722 | 0.01404 | -0.0789 | 111.9801
11.5 | 1.6039 | 0.01483 | -0.0749 | 108.1524
12 | 1.6326 | 0.01582 | -0.0707 | 103.1985
12.5 | 1.6585 | 0.01704 | -0.0665 | 97.3298
13 | 1.6826 | 0.01849 | -0.0626 | 91.0005
13.5 | 1.7057 | 0.02015 | -0.0589 | 84.6501
14 | 1.7265 | 0.02213 | -0.0556 | 78.0163
14.5 | 1.7435 | 0.02458 | -0.0523 | 70.9317
15 | 1.7622 | 0.02709 | -0.0497 | 65.0498
15.5 | 1.7759 | 0.03017 | -0.0473 | 58.8631
16 | 1.7869 | 0.03366 | -0.0451 | 53.0867
16.5 | 1.7934 | 0.03771 | -0.043 | 47.5577
17 | 1.8012 | 0.04185 | -0.0415 | 43.0394
17.5 | 1.8061 | 0.04642 | -0.0403 | 38.9078
18 | 1.8082 | 0.0515 | -0.0394 | 35.1107
18.5 | 1.8069 | 0.05712 | -0.0388 | 31.6334
19 | 1.8023 | 0.06333 | -0.0386 | 28.4589
19.5 | 1.7914 | 0.07046 | -0.0388 | 25.4244
20 | 1.7855 | 0.07719 | -0.0394 | 23.1312

## 69. Re 4M Mach 0.25 (1)
BIGFOIL.COM POLAR EXPORT
goe723
GOE 723 |  |  |  | Cl Max: | 1.71 | at alpha= | 13 | deg
JavaFoil+Calcfoil stall+Eppler ext transition |  |  |  | L/D Max: | 167.417 | at alpha= | 3 | deg
Re: | 4000000 |  |  | Cd Min: | 0.00451 | at alpha= | 1 | deg
Mach: | 0.25 |  |  | Cl=0 at alpha= | -4.569 | deg
|  |  |  | @ Cl=0.1, Cd= | 0.0056575
|  |  |  | @ Cl=0.4, Cd= | 0.00495
|  |  |  | @ Cl=0.6, Cd= | 0.00487
alpha (deg) | Cl | Cd | Cm | Cl/Cd
-19 | -0.373 | 0.12788 | -0.052 | -2.916
-18.5 | -0.405 | 0.12064 | -0.053 | -3.358
-18 | -0.432 | 0.11934 | -0.051 | -3.616
-17.5 | -0.456 | 0.11605 | -0.051 | -3.93
-17 | -0.478 | 0.11135 | -0.05 | -4.294
-16.5 | -0.496 | 0.10943 | -0.049 | -4.534
-16 | -0.511 | 0.10791 | -0.046 | -4.733
-15.5 | -0.523 | 0.10411 | -0.046 | -5.027
-15 | -0.531 | 0.10662 | -0.042 | -4.983
-14.5 | -0.538 | 0.10056 | -0.042 | -5.345
-14 | -0.54 | 0.09438 | -0.042 | -5.722
-13.5 | -0.539 | 0.08858 | -0.042 | -6.086
-13 | -0.534 | 0.08363 | -0.042 | -6.387
-12.5 | -0.526 | 0.07866 | -0.043 | -6.683
-12 | -0.514 | 0.07368 | -0.043 | -6.97
-11.5 | -0.498 | 0.06973 | -0.044 | -7.139
-11 | -0.478 | 0.06662 | -0.044 | -7.181
-10.5 | -0.456 | 0.06266 | -0.045 | -7.272
-10 | -0.43 | 0.05862 | -0.045 | -7.331
-9.5 | -0.402 | 0.05427 | -0.05 | -7.411
-9 | -0.4 | 0.02712 | -0.078 | -14.759
-8.5 | -0.4 | 0.00905 | -0.092 | -44.171
-8 | -0.366 | 0.00619 | -0.096 | -59.145
-7.5 | -0.318 | 0.0062 | -0.097 | -51.338
-7 | -0.268 | 0.00629 | -0.097 | -42.649
-6.5 | -0.216 | 0.00577 | -0.098 | -37.415
-6 | -0.162 | 0.00589 | -0.099 | -27.514
-5.5 | -0.106 | 0.00647 | -0.099 | -16.433
-5 | -0.05 | 0.00566 | -0.1 | -8.744
-4.5 | 0.008 | 0.00558 | -0.101 | 1.506
-4 | 0.067 | 0.00508 | -0.102 | 13.221
-3.5 | 0.127 | 0.00613 | -0.102 | 20.652
-3 | 0.187 | 0.00607 | -0.103 | 30.739
-2.5 | 0.247 | 0.00554 | -0.104 | 44.586
-2 | 0.308 | 0.00559 | -0.105 | 55.073
-1.5 | 0.368 | 0.00495 | -0.105 | 74.446
-1 | 0.429 | 0.00495 | -0.106 | 86.649
-0.5 | 0.49 | 0.00489 | -0.107 | 100.324
0 | 0.554 | 0.00487 | -0.107 | 113.832
0.5 | 0.615 | 0.00487 | -0.108 | 126.151
1 | 0.675 | 0.00451 | -0.109 | 149.688
1.5 | 0.736 | 0.00502 | -0.11 | 146.515
2 | 0.796 | 0.00497 | -0.11 | 160.268
2.5 | 0.856 | 0.00543 | -0.111 | 157.704
3 | 0.917 | 0.00547 | -0.112 | 167.417
3.5 | 0.976 | 0.00704 | -0.112 | 138.569
4 | 1.035 | 0.00803 | -0.113 | 128.881
4.5 | 1.092 | 0.00808 | -0.114 | 135.152
5 | 1.149 | 0.00837 | -0.115 | 137.387
5.5 | 1.205 | 0.00873 | -0.115 | 138.128
6 | 1.26 | 0.00869 | -0.116 | 145.029
6.5 | 1.313 | 0.00911 | -0.116 | 144.126
7 | 1.365 | 0.00961 | -0.117 | 141.992
7.5 | 1.415 | 0.01016 | -0.118 | 139.288
8 | 1.463 | 0.01324 | -0.118 | 110.473
8.5 | 1.509 | 0.01162 | -0.119 | 129.889
9 | 1.552 | 0.01222 | -0.12 | 127.041
9.5 | 1.593 | 0.01297 | -0.121 | 122.847
10 | 1.631 | 0.01364 | -0.121 | 119.532
10.5 | 1.632 | 0.01754 | -0.119 | 93.053
11 | 1.657 | 0.01864 | -0.12 | 88.91
11.5 | 1.679 | 0.01974 | -0.12 | 85.064
12 | 1.696 | 0.02117 | -0.12 | 80.135
12.5 | 1.709 | 0.02273 | -0.12 | 75.208
13 | 1.71 | 0.02441 | -0.12 | 70.041
13.5 | 1.69 | 0.02621 | -0.12 | 64.494
14 | 1.662 | 0.02794 | -0.12 | 59.49
14.5 | 1.619 | 0.03109 | -0.12 | 52.074
15 | 1.57 | 0.03378 | -0.12 | 46.476
15.5 | 1.514 | 0.03621 | -0.12 | 41.811
16 | 1.441 | 0.04184 | -0.119 | 34.452
16.5 | 1.333 | 0.05929 | -0.114 | 22.488
17 | 1.23 | 0.0771 | -0.109 | 15.955
17.5 | 1.072 | 0.13269 | -0.082 | 8.075
18 | 0.991 | 0.14512 | -0.079 | 6.827

## 70. Re 4M Mach 0.25 (2)
BIGFOIL.COM POLAR EXPORT
goe723
GOE 723 |  |  |  | Cl Max: | 1.7613 | at alpha= | 16.5 | deg
XFOIL ncrit=9 |  |  |  | L/D Max: | 132.756 | at alpha= | 4 | deg
Re: | 4000000 |  |  | Cd Min: | 0.16953 | at alpha= | -16 | deg
Mach: | 0.25 |  |  | Cl=0 at alpha= | -4.4208 | deg
|  |  |  | @ Cl=0.1, Cd= | 0.0069525
|  |  |  | @ Cl=0.4, Cd= | 0.0062273
|  |  |  | @ Cl=0.6, Cd= | 0.0059983
alpha (deg) | Cl | Cd | Cm | Cl/Cd
-16 | -0.4674 | 0.16953 | -0.016 | -2.757
-15.5 | -0.4547 | 0.16327 | -0.0185 | -2.785
-15 | -0.4397 | 0.15774 | -0.0208 | -2.7875
-14.5 | -0.4407 | 0.14763 | -0.0243 | -2.9852
-14 | -0.4274 | 0.14216 | -0.0262 | -3.0065
-13.5 | -0.4114 | 0.13756 | -0.0276 | -2.9907
-13 | -0.4004 | 0.13132 | -0.0298 | -3.049
-12.5 | -0.4005 | 0.11801 | -0.0379 | -3.3938
-11.5 | -0.5693 | 0.06281 | -0.0766 | -9.0638
-11 | -0.6505 | 0.0221 | -0.1355 | -29.4344
-10.5 | -0.5917 | 0.01959 | -0.139 | -30.2042
-10 | -0.561 | 0.01761 | -0.1353 | -31.8569
-9.5 | -0.5242 | 0.01569 | -0.1322 | -33.4098
-9 | -0.4823 | 0.01406 | -0.1295 | -34.303
-8.5 | -0.4351 | 0.01278 | -0.1272 | -34.0454
-8 | -0.3855 | 0.01172 | -0.1251 | -32.8925
-7.5 | -0.332 | 0.01107 | -0.1236 | -29.991
-7 | -0.2777 | 0.01051 | -0.1221 | -26.4225
-6.5 | -0.2236 | 0.00993 | -0.1207 | -22.5176
-5.5 | -0.1202 | 0.00816 | -0.1173 | -14.7304
-5 | -0.0648 | 0.00773 | -0.1161 | -8.3829
-4.5 | -0.0089 | 0.00741 | -0.1151 | -1.2011
-4 | 0.0473 | 0.00714 | -0.1141 | 6.6246
-3.5 | 0.1035 | 0.00694 | -0.1132 | 14.9135
-3 | 0.1603 | 0.00679 | -0.1124 | 23.6082
-2.5 | 0.2176 | 0.00665 | -0.1118 | 32.7218
-2 | 0.2748 | 0.00654 | -0.1111 | 42.0183
-1.5 | 0.3308 | 0.00634 | -0.1103 | 52.1767
-1 | 0.3879 | 0.00624 | -0.1097 | 62.1635
-0.5 | 0.445 | 0.00618 | -0.1091 | 72.0065
0 | 0.5018 | 0.00617 | -0.1085 | 81.329
0.5 | 0.5579 | 0.00618 | -0.1077 | 90.2751
1 | 0.6112 | 0.00595 | -0.1065 | 102.7227
1.5 | 0.6639 | 0.00572 | -0.1053 | 116.0664
2 | 0.7182 | 0.00578 | -0.1042 | 124.2561
2.5 | 0.7709 | 0.00595 | -0.1029 | 129.563
3 | 0.8213 | 0.0063 | -0.1012 | 130.3651
3.5 | 0.8703 | 0.00663 | -0.0991 | 131.267
4 | 0.92 | 0.00693 | -0.0972 | 132.7561
6 | 1.1837 | 0.00963 | -0.1055 | 122.918
6.5 | 1.2326 | 0.01004 | -0.1033 | 122.7689
7 | 1.2798 | 0.01051 | -0.1007 | 121.7697
7.5 | 1.3275 | 0.01091 | -0.0983 | 121.6774
8 | 1.3726 | 0.01138 | -0.0953 | 120.6151
8.5 | 1.4148 | 0.01196 | -0.0918 | 118.2943
9 | 1.4563 | 0.01245 | -0.0882 | 116.9719
9.5 | 1.4911 | 0.013 | -0.0833 | 114.7
10 | 1.5264 | 0.01369 | -0.0787 | 111.4974
10.5 | 1.562 | 0.01446 | -0.0745 | 108.0221
11 | 1.5949 | 0.01543 | -0.0701 | 103.3636
11.5 | 1.6228 | 0.01673 | -0.0654 | 96.9994
12 | 1.6479 | 0.01837 | -0.0608 | 89.706
12.5 | 1.6704 | 0.02037 | -0.0565 | 82.0029
13 | 1.6923 | 0.02265 | -0.0528 | 74.7152
13.5 | 1.7087 | 0.02556 | -0.0492 | 66.8505
14 | 1.727 | 0.02857 | -0.0463 | 60.448
14.5 | 1.7405 | 0.03213 | -0.0436 | 54.1706
15 | 1.7485 | 0.03636 | -0.0411 | 48.0886
15.5 | 1.7528 | 0.04114 | -0.039 | 42.6057
16 | 1.7591 | 0.04593 | -0.0374 | 38.2996
16.5 | 1.7613 | 0.05136 | -0.0361 | 34.2932
17 | 1.7593 | 0.05742 | -0.0353 | 30.6392
17.5 | 1.7533 | 0.06415 | -0.0349 | 27.3313
18 | 1.7443 | 0.07139 | -0.035 | 24.4334
18.5 | 1.7323 | 0.07926 | -0.0356 | 21.8559
19 | 1.7224 | 0.08707 | -0.0366 | 19.7818
19.5 | 1.7114 | 0.09519 | -0.0381 | 17.9788
20 | 1.695 | 0.10418 | -0.0403 | 16.2699

## 71. Re 4M Mach 0.50 (1)
BIGFOIL.COM POLAR EXPORT
goe723
GOE 723 |  |  |  | Cl Max: | 1.498 | at alpha= | 8 | deg
JavaFoil+Calcfoil stall+Eppler ext transition |  |  |  | L/D Max: | 168.078 | at alpha= | 2 | deg
Re: | 4000000 |  |  | Cd Min: | 0.0048 | at alpha= | 1 | deg
Mach: | 0.5 |  |  | Cl=0 at alpha= | -4.5726 | deg
|  |  |  | @ Cl=0.1, Cd= | 0.0058
|  |  |  | @ Cl=0.4, Cd= | 0.0050884
|  |  |  | @ Cl=0.6, Cd= | 0.0049668
alpha (deg) | Cl | Cd | Cm | Cl/Cd
-20 | -0.814 | 0.156 | -0.054 | -5.215
-19.5 | -0.788 | 0.15794 | -0.054 | -4.988
-19 | -0.765 | 0.15541 | -0.056 | -4.923
-18.5 | -0.74 | 0.14604 | -0.057 | -5.064
-18 | -0.713 | 0.14098 | -0.056 | -5.057
-17.5 | -0.686 | 0.1367 | -0.055 | -5.021
-17 | -0.66 | 0.12582 | -0.055 | -5.243
-16.5 | -0.632 | 0.12861 | -0.052 | -4.913
-16 | -0.606 | 0.11845 | -0.053 | -5.116
-15.5 | -0.58 | 0.11266 | -0.053 | -5.148
-15 | -0.554 | 0.1108 | -0.053 | -5
-14.5 | -0.528 | 0.10504 | -0.053 | -5.025
-14 | -0.502 | 0.10082 | -0.053 | -4.976
-13.5 | -0.476 | 0.09706 | -0.053 | -4.9
-13 | -0.449 | 0.09509 | -0.053 | -4.725
-12.5 | -0.423 | 0.09602 | -0.054 | -4.407
-12 | -0.396 | 0.09115 | -0.05 | -4.341
-11.5 | -0.369 | 0.08727 | -0.049 | -4.23
-11 | -0.343 | 0.08457 | -0.049 | -4.054
-10.5 | -0.318 | 0.0656 | -0.056 | -4.846
-10 | -0.293 | 0.05869 | -0.061 | -4.992
-9.5 | -0.277 | 0.04163 | -0.078 | -6.642
-9 | -0.258 | 0.02779 | -0.088 | -9.299
-8.5 | -0.234 | 0.02176 | -0.092 | -10.749
-8 | -0.208 | 0.01765 | -0.096 | -11.782
-7.5 | -0.185 | 0.01059 | -0.103 | -17.487
-7 | -0.161 | 0.00692 | -0.109 | -23.218
-6.5 | -0.165 | 0.04291 | -0.052 | -3.842
-6 | -0.132 | 0.03998 | -0.053 | -3.313
-5.5 | -0.09 | 0.03743 | -0.054 | -2.412
-5 | -0.053 | 0.006 | -0.112 | -8.816
-4.5 | 0.009 | 0.0054 | -0.113 | 1.688
-4 | 0.074 | 0.0058 | -0.114 | 12.697
-3.5 | 0.14 | 0.0058 | -0.114 | 24.087
-3 | 0.207 | 0.00566 | -0.115 | 36.522
-2.5 | 0.274 | 0.00501 | -0.116 | 54.723
-2 | 0.343 | 0.00565 | -0.117 | 60.595
-1.5 | 0.411 | 0.00498 | -0.118 | 82.51
-1 | 0.479 | 0.0049 | -0.118 | 97.853
-0.5 | 0.547 | 0.00493 | -0.119 | 111.137
0 | 0.619 | 0.00498 | -0.12 | 124.147
0.5 | 0.686 | 0.00497 | -0.121 | 138.213
1 | 0.754 | 0.0048 | -0.122 | 156.916
1.5 | 0.821 | 0.00526 | -0.122 | 156.134
2 | 0.889 | 0.00529 | -0.123 | 168.078
2.5 | 0.956 | 0.00709 | -0.124 | 134.868
3 | 1.023 | 0.00615 | -0.125 | 166.252
3.5 | 1.089 | 0.01071 | -0.126 | 101.693
4 | 1.152 | 0.01124 | -0.126 | 102.571
4.5 | 1.215 | 0.00929 | -0.127 | 130.692
5 | 1.275 | 0.00967 | -0.128 | 131.876
5.5 | 1.332 | 0.01015 | -0.129 | 131.281
6 | 1.386 | 0.01078 | -0.13 | 128.51
6.5 | 1.435 | 0.01123 | -0.13 | 127.759
7 | 1.478 | 0.01533 | -0.131 | 96.474
7.5 | 1.48 | 0.01674 | -0.129 | 88.415
8 | 1.498 | 0.01816 | -0.129 | 82.492
8.5 | 1.498 | 0.01971 | -0.129 | 75.99
9 | 1.467 | 0.02165 | -0.129 | 67.752
9.5 | 1.371 | 0.02428 | -0.129 | 56.483
10 | 0.792 | 0.07018 | -0.069 | 11.287
10.5 | 0.82 | 0.07383 | -0.071 | 11.102
11 | 0.845 | 0.08698 | -0.069 | 9.718
11.5 | 0.875 | 0.09308 | -0.074 | 9.396
12 | 0.901 | 0.09049 | -0.074 | 9.956
12.5 | 0.928 | 0.09385 | -0.074 | 9.889
13 | 0.955 | 0.09849 | -0.075 | 9.698

## 72. Re 4M Mach 0.50 (2)
BIGFOIL.COM POLAR EXPORT
goe723
GOE 723 |  |  |  | Cl Max: | 1.059 | at alpha= | 5 | deg
XFOIL ncrit=9 |  |  |  | L/D Max: | 132.19 | at alpha= | 3 | deg
Re: | 4000000 |  |  | Cd Min: | 0.24669 | at alpha= | -20 | deg
Mach: | 0.5 |  |  | Cl=0 at alpha= | -4.4224 | deg
|  |  |  | @ Cl=0.1, Cd= | 0.0082839
|  |  |  | @ Cl=0.4, Cd= | 0.0066615
|  |  |  | @ Cl=0.6, Cd= | 0.0064177
alpha (deg) | Cl | Cd | Cm | Cl/Cd
-20 | -0.5999 | 0.24669 | 0.0126 | -2.4318
-19.5 | -0.5799 | 0.23945 | 0.0086 | -2.4218
-19 | -0.5629 | 0.23039 | 0.0044 | -2.4432
-18.5 | -0.5438 | 0.22321 | 0.0006 | -2.4363
-18 | -0.5239 | 0.2165 | -0.0029 | -2.4199
-17.5 | -0.5044 | 0.20945 | -0.0064 | -2.4082
-17 | -0.4893 | 0.20044 | -0.0102 | -2.4411
-16.5 | -0.4715 | 0.19328 | -0.0136 | -2.4395
-16 | -0.4514 | 0.18722 | -0.0165 | -2.4111
-15.5 | -0.434 | 0.18031 | -0.0194 | -2.407
-15 | -0.4226 | 0.17138 | -0.0227 | -2.4659
-14.5 | -0.407 | 0.16456 | -0.0253 | -2.4733
-14 | -0.3889 | 0.15889 | -0.0273 | -2.4476
-13.5 | -0.3676 | 0.15127 | -0.0319 | -2.4301
-13 | -0.3446 | 0.14107 | -0.0396 | -2.4428
-12 | -0.2863 | 0.12656 | -0.0516 | -2.2622
-11.5 | -0.2701 | 0.11888 | -0.0556 | -2.272
-11 | -0.211 | 0.10414 | -0.0779 | -2.0261
-10.5 | -0.1667 | 0.09651 | -0.089 | -1.7273
-10 | -0.1291 | 0.08926 | -0.0983 | -1.4463
-9.5 | -0.1074 | 0.08222 | -0.1042 | -1.3063
-9 | -0.0978 | 0.0741 | -0.1098 | -1.3198
-8.5 | -0.0989 | 0.06519 | -0.1158 | -1.5171
-8 | -0.0835 | 0.05961 | -0.1194 | -1.4008
-7.5 | -0.0796 | 0.053 | -0.1233 | -1.5019
-7 | -0.095 | 0.04612 | -0.1253 | -2.0598
-6.5 | -0.125 | 0.03146 | -0.1385 | -3.9733
-6 | -0.1277 | 0.0213 | -0.1448 | -5.9953
-5.5 | -0.1053 | 0.01537 | -0.1422 | -6.851
-5 | -0.0614 | 0.01204 | -0.1384 | -5.0997
-4.5 | -0.0094 | 0.00986 | -0.1349 | -0.95335
-4 | 0.0512 | 0.00888 | -0.1321 | 5.7658
-3.5 | 0.1126 | 0.00813 | -0.1296 | 13.8499
-3 | 0.1748 | 0.00759 | -0.1274 | 23.0303
-2.5 | 0.2388 | 0.00721 | -0.1257 | 33.1207
-2 | 0.3034 | 0.00692 | -0.1242 | 43.8439
-1.5 | 0.3685 | 0.00677 | -0.1229 | 54.4313
-1 | 0.4324 | 0.00655 | -0.1216 | 66.0153
-0.5 | 0.4976 | 0.00643 | -0.1205 | 77.3872
0 | 0.5621 | 0.0064 | -0.1194 | 87.8281
0.5 | 0.6262 | 0.00643 | -0.1182 | 97.3872
1 | 0.6888 | 0.0065 | -0.1168 | 105.9692
1.5 | 0.7472 | 0.0062 | -0.1147 | 120.5161
2 | 0.8053 | 0.00625 | -0.1125 | 128.848
3 | 0.9174 | 0.00694 | -0.1069 | 132.1902
3.5 | 0.9707 | 0.00737 | -0.1035 | 131.7096
4 | 1.0124 | 0.00815 | -0.098 | 124.2209
4.5 | 1.0277 | 0.00953 | -0.0877 | 107.8384
5 | 1.059 | 0.0102 | -0.0799 | 103.8235

## 73. Re 5M Mach 0.00 (1)
BIGFOIL.COM POLAR EXPORT
goe723
GOE 723 |  |  |  | Cl Max: | 1.764 | at alpha= | 13.5 | deg
JavaFoil+Calcfoil stall+Eppler ext transition |  |  |  | L/D Max: | 166.577 | at alpha= | 3 | deg
Re: | 5000000 |  |  | Cd Min: | 0.00455 | at alpha= | 1 | deg
Mach: | 0 |  |  | Cl=0 at alpha= | -4.5714 | deg
|  |  |  | @ Cl=0.1, Cd= | 0.0056572
|  |  |  | @ Cl=0.4, Cd= | 0.0047983
|  |  |  | @ Cl=0.6, Cd= | 0.0048154
alpha (deg) | Cl | Cd | Cm | Cl/Cd
-20 | -0.698 | 0.14968 | -0.042 | -4.664
-19.5 | -0.701 | 0.14481 | -0.042 | -4.841
-19 | -0.702 | 0.13923 | -0.041 | -5.044
-18.5 | -0.701 | 0.1372 | -0.039 | -5.111
-18 | -0.701 | 0.13133 | -0.039 | -5.334
-17.5 | -0.699 | 0.12324 | -0.039 | -5.668
-17 | -0.695 | 0.11747 | -0.039 | -5.915
-16.5 | -0.69 | 0.11243 | -0.04 | -6.134
-16 | -0.683 | 0.10806 | -0.04 | -6.317
-15.5 | -0.674 | 0.10269 | -0.04 | -6.56
-15 | -0.663 | 0.09795 | -0.041 | -6.767
-14.5 | -0.65 | 0.09328 | -0.041 | -6.969
-14 | -0.635 | 0.08843 | -0.041 | -7.182
-13.5 | -0.618 | 0.08386 | -0.042 | -7.371
-13 | -0.602 | 0.0772 | -0.047 | -7.799
-12.5 | -0.58 | 0.07307 | -0.047 | -7.941
-12 | -0.561 | 0.06621 | -0.053 | -8.475
-11.5 | -0.559 | 0.04501 | -0.068 | -12.411
-11 | -0.558 | 0.02508 | -0.078 | -22.248
-10.5 | -0.536 | 0.01829 | -0.081 | -29.335
-10 | -0.524 | 0.01018 | -0.087 | -51.464
-9.5 | -0.5 | 0.0067 | -0.091 | -74.576
-9 | -0.457 | 0.0063 | -0.092 | -72.539
-8.5 | -0.411 | 0.00608 | -0.092 | -67.632
-8 | -0.364 | 0.00579 | -0.093 | -62.866
-7.5 | -0.315 | 0.00618 | -0.094 | -50.973
-7 | -0.264 | 0.00594 | -0.094 | -44.497
-6.5 | -0.212 | 0.00545 | -0.095 | -38.877
-6 | -0.158 | 0.00563 | -0.096 | -28.16
-5.5 | -0.104 | 0.00611 | -0.096 | -16.986
-5 | -0.048 | 0.00512 | -0.097 | -9.423
-4.5 | 0.008 | 0.00507 | -0.098 | 1.614
-4 | 0.065 | 0.00544 | -0.098 | 11.994
-3.5 | 0.123 | 0.0058 | -0.099 | 21.181
-3 | 0.181 | 0.00584 | -0.1 | 31.004
-2.5 | 0.239 | 0.00484 | -0.101 | 49.468
-2 | 0.298 | 0.00478 | -0.101 | 62.414
-1.5 | 0.357 | 0.00474 | -0.102 | 75.255
-1 | 0.416 | 0.00482 | -0.103 | 86.361
-0.5 | 0.475 | 0.00478 | -0.103 | 99.289
0 | 0.537 | 0.00477 | -0.104 | 112.583
0.5 | 0.595 | 0.00484 | -0.105 | 123.048
1 | 0.654 | 0.00455 | -0.105 | 143.538
1.5 | 0.712 | 0.00498 | -0.106 | 142.952
2 | 0.771 | 0.00493 | -0.107 | 156.524
2.5 | 0.829 | 0.00617 | -0.107 | 134.482
3 | 0.888 | 0.00533 | -0.108 | 166.577
3.5 | 0.946 | 0.00572 | -0.109 | 165.339
4 | 1.003 | 0.00764 | -0.11 | 131.178
4.5 | 1.059 | 0.00792 | -0.11 | 133.656
5 | 1.115 | 0.00788 | -0.111 | 141.446
5.5 | 1.169 | 0.00834 | -0.112 | 140.185
6 | 1.223 | 0.00849 | -0.112 | 144.167
6.5 | 1.276 | 0.0084 | -0.113 | 151.938
7 | 1.328 | 0.00883 | -0.113 | 150.317
7.5 | 1.378 | 0.00932 | -0.114 | 147.942
8 | 1.427 | 0.00975 | -0.115 | 146.355
8.5 | 1.475 | 0.01054 | -0.115 | 139.907
9 | 1.52 | 0.01105 | -0.116 | 137.618
9.5 | 1.564 | 0.01162 | -0.117 | 134.634
10 | 1.606 | 0.01215 | -0.117 | 132.19
10.5 | 1.646 | 0.01268 | -0.118 | 129.757
11 | 1.683 | 0.01332 | -0.119 | 126.37
11.5 | 1.719 | 0.01404 | -0.119 | 122.443
12 | 1.717 | 0.01782 | -0.117 | 96.338
12.5 | 1.741 | 0.01886 | -0.118 | 92.309
13 | 1.759 | 0.01994 | -0.118 | 88.221
13.5 | 1.764 | 0.02088 | -0.118 | 84.48
14 | 1.761 | 0.02247 | -0.118 | 78.362
14.5 | 1.754 | 0.02413 | -0.118 | 72.682
15 | 1.743 | 0.02543 | -0.119 | 68.528
15.5 | 1.723 | 0.02764 | -0.119 | 62.353
16 | 1.7 | 0.02986 | -0.118 | 56.933
16.5 | 1.673 | 0.03208 | -0.118 | 52.159
17 | 1.641 | 0.03511 | -0.118 | 46.735
17.5 | 1.602 | 0.03965 | -0.118 | 40.392
18 | 1.562 | 0.04369 | -0.118 | 35.757
18.5 | 1.52 | 0.04829 | -0.117 | 31.468

## 74. Re 5M Mach 0.00 (2)
BIGFOIL.COM POLAR EXPORT
goe723
GOE 723 |  |  |  | Cl Max: | 1.8464 | at alpha= | 18 | deg
XFOIL ncrit=9 |  |  |  | L/D Max: | 132.742 | at alpha= | 4 | deg
Re: | 5000000 |  |  | Cd Min: | 0.07282 | at alpha= | -17.5 | deg
Mach: | 0 |  |  | Cl=0 at alpha= | -4.4302 | deg
|  |  |  | @ Cl=0.1, Cd= | 0.0064124
|  |  |  | @ Cl=0.4, Cd= | 0.005937
|  |  |  | @ Cl=0.6, Cd= | 0.0056823
alpha (deg) | Cl | Cd | Cm | Cl/Cd
-17.5 | -1.038 | 0.07282 | -0.0683 | -14.2543
-17 | -1.3231 | 0.02778 | -0.1038 | -47.6278
-16.5 | -1.3018 | 0.02519 | -0.103 | -51.6792
-16 | -1.2522 | 0.02311 | -0.1058 | -54.1843
-15.5 | -1.1991 | 0.02161 | -0.1078 | -55.4882
-15 | -1.1408 | 0.02077 | -0.1097 | -54.9254
-14.5 | -1.0815 | 0.01982 | -0.1118 | -54.5661
-14 | -1.0226 | 0.01854 | -0.1142 | -55.1564
-13.5 | -0.9754 | 0.01743 | -0.1138 | -55.961
-13 | -0.9189 | 0.01637 | -0.1151 | -56.1332
-12.5 | -0.8756 | 0.01324 | -0.1157 | -66.1329
-11.5 | -0.7247 | 0.01145 | -0.1254 | -63.2926
-11 | -0.6797 | 0.01122 | -0.1231 | -60.5793
-10.5 | -0.6317 | 0.01089 | -0.1215 | -58.0073
-10 | -0.5831 | 0.01052 | -0.12 | -55.4278
-9.5 | -0.5335 | 0.01013 | -0.1187 | -52.6654
-8.5 | -0.4308 | 0.00947 | -0.1167 | -45.491
-8 | -0.3784 | 0.00914 | -0.1159 | -41.4004
-7.5 | -0.3257 | 0.00883 | -0.1151 | -36.8856
-7 | -0.2728 | 0.00849 | -0.1143 | -32.1319
-6.5 | -0.2197 | 0.00813 | -0.1135 | -27.0234
-6 | -0.1662 | 0.00784 | -0.1128 | -21.199
-5.5 | -0.1124 | 0.00759 | -0.1121 | -14.809
-5 | -0.0612 | 0.00698 | -0.111 | -8.7679
-4.5 | -0.0076 | 0.00666 | -0.1103 | -1.1411
-4 | 0.0468 | 0.00651 | -0.1096 | 7.1889
-3.5 | 0.1013 | 0.00641 | -0.109 | 15.8034
-3 | 0.1564 | 0.00631 | -0.1086 | 24.7861
-2.5 | 0.2113 | 0.00622 | -0.1081 | 33.9711
-2 | 0.2664 | 0.00614 | -0.1076 | 43.3876
-1.5 | 0.3218 | 0.00606 | -0.1072 | 53.1023
-1 | 0.3764 | 0.00595 | -0.1066 | 63.2605
-0.5 | 0.431 | 0.00592 | -0.106 | 72.8041
0 | 0.4856 | 0.00593 | -0.1055 | 81.8887
0.5 | 0.5398 | 0.00596 | -0.1049 | 90.5705
1 | 0.5917 | 0.00571 | -0.1039 | 103.6252
1.5 | 0.6426 | 0.00554 | -0.1028 | 115.9928
2 | 0.6942 | 0.00561 | -0.1018 | 123.7433
2.5 | 0.7447 | 0.0058 | -0.1005 | 128.3966
3 | 0.7936 | 0.00614 | -0.099 | 129.2508
3.5 | 0.8423 | 0.00642 | -0.0975 | 131.1994
4 | 0.8907 | 0.00671 | -0.0959 | 132.7422
4.5 | 0.9235 | 0.00787 | -0.0915 | 117.3443
6.5 | 1.2029 | 0.00927 | -0.1056 | 129.7627
7 | 1.2505 | 0.00963 | -0.104 | 129.8546
7.5 | 1.2981 | 0.00996 | -0.1024 | 130.3313
8 | 1.3439 | 0.01037 | -0.1005 | 129.595
8.5 | 1.3882 | 0.01081 | -0.0984 | 128.4181
9 | 1.4327 | 0.01119 | -0.0963 | 128.034
9.5 | 1.4746 | 0.01164 | -0.0938 | 126.6838
10 | 1.5142 | 0.01216 | -0.0909 | 124.523
10.5 | 1.5532 | 0.01268 | -0.088 | 122.4921
11 | 1.5829 | 0.01328 | -0.0832 | 119.1943
11.5 | 1.6131 | 0.014 | -0.0789 | 115.2214
12 | 1.6428 | 0.01484 | -0.0748 | 110.7008
12.5 | 1.6714 | 0.01579 | -0.0709 | 105.8518
13 | 1.6963 | 0.01702 | -0.0667 | 99.6651
13.5 | 1.7216 | 0.01834 | -0.0631 | 93.8713
14 | 1.7425 | 0.02008 | -0.0593 | 86.7779
14.5 | 1.7653 | 0.02184 | -0.0563 | 80.8288
15 | 1.7846 | 0.02403 | -0.0533 | 74.2655
15.5 | 1.7985 | 0.0268 | -0.0505 | 67.1082
16 | 1.8129 | 0.02971 | -0.048 | 61.0199
16.5 | 1.8274 | 0.03276 | -0.0461 | 55.7814
17 | 1.8372 | 0.03637 | -0.0442 | 50.5142
17.5 | 1.8428 | 0.04056 | -0.0425 | 45.4339
18 | 1.8464 | 0.04512 | -0.0412 | 40.922
18.5 | 1.8447 | 0.05048 | -0.0402 | 36.5432
19 | 1.8444 | 0.05583 | -0.0396 | 33.036
19.5 | 1.8453 | 0.06125 | -0.0394 | 30.1273
20 | 1.8415 | 0.06733 | -0.0395 | 27.3504

## 75. Re 5M Mach 0.10 (1)
BIGFOIL.COM POLAR EXPORT
goe723
GOE 723 |  |  |  | Cl Max: | 1.758 | at alpha= | 13.5 | deg
JavaFoil+Calcfoil stall+Eppler ext transition |  |  |  | L/D Max: | 166.502 | at alpha= | 3 | deg
Re: | 5000000 |  |  | Cd Min: | 0.0046 | at alpha= | 1 | deg
Mach: | 0.1 |  |  | Cl=0 at alpha= | -4.5714 | deg
|  |  |  | @ Cl=0.1, Cd= | 0.0057026
|  |  |  | @ Cl=0.4, Cd= | 0.0047869
|  |  |  | @ Cl=0.6, Cd= | 0.0048705
alpha (deg) | Cl | Cd | Cm | Cl/Cd
-20 | -0.661 | 0.14847 | -0.043 | -4.455
-19.5 | -0.667 | 0.14393 | -0.043 | -4.634
-19 | -0.671 | 0.1389 | -0.042 | -4.827
-18.5 | -0.672 | 0.13565 | -0.041 | -4.957
-18 | -0.674 | 0.13037 | -0.04 | -5.169
-17.5 | -0.675 | 0.12232 | -0.042 | -5.521
-17 | -0.673 | 0.11907 | -0.04 | -5.65
-16.5 | -0.67 | 0.11345 | -0.04 | -5.903
-16 | -0.665 | 0.10772 | -0.04 | -6.173
-15.5 | -0.658 | 0.10424 | -0.04 | -6.314
-15 | -0.649 | 0.09901 | -0.041 | -6.559
-14.5 | -0.639 | 0.09411 | -0.041 | -6.785
-14 | -0.625 | 0.08849 | -0.042 | -7.068
-13.5 | -0.61 | 0.08447 | -0.042 | -7.222
-13 | -0.592 | 0.07995 | -0.042 | -7.41
-12.5 | -0.575 | 0.0731 | -0.048 | -7.871
-12 | -0.553 | 0.06963 | -0.048 | -7.94
-11.5 | -0.539 | 0.05736 | -0.06 | -9.402
-11 | -0.542 | 0.03283 | -0.074 | -16.512
-10.5 | -0.524 | 0.02344 | -0.079 | -22.345
-10 | -0.515 | 0.01203 | -0.086 | -42.82
-9.5 | -0.498 | 0.00828 | -0.091 | -60.097
-9 | -0.457 | 0.00633 | -0.092 | -72.181
-8.5 | -0.412 | 0.0061 | -0.093 | -67.454
-8 | -0.365 | 0.00582 | -0.093 | -62.683
-7.5 | -0.316 | 0.00612 | -0.094 | -51.596
-7 | -0.265 | 0.00598 | -0.095 | -44.271
-6.5 | -0.213 | 0.0055 | -0.095 | -38.666
-6 | -0.159 | 0.00568 | -0.096 | -27.997
-5.5 | -0.104 | 0.00617 | -0.097 | -16.89
-5 | -0.048 | 0.00506 | -0.098 | -9.576
-4.5 | 0.008 | 0.005 | -0.098 | 1.641
-4 | 0.066 | 0.00547 | -0.099 | 11.983
-3.5 | 0.123 | 0.00586 | -0.1 | 21.057
-3 | 0.182 | 0.00586 | -0.1 | 31.028
-2.5 | 0.241 | 0.00479 | -0.101 | 50.285
-2 | 0.3 | 0.00481 | -0.102 | 62.305
-1.5 | 0.359 | 0.00478 | -0.102 | 75.121
-1 | 0.418 | 0.00479 | -0.103 | 87.304
-0.5 | 0.477 | 0.00475 | -0.104 | 100.398
0 | 0.539 | 0.00481 | -0.105 | 112.113
0.5 | 0.598 | 0.00488 | -0.105 | 122.63
1 | 0.657 | 0.0046 | -0.106 | 142.928
1.5 | 0.716 | 0.00492 | -0.107 | 145.573
2 | 0.775 | 0.00492 | -0.107 | 157.531
2.5 | 0.834 | 0.00622 | -0.108 | 134.031
3 | 0.892 | 0.00536 | -0.109 | 166.502
3.5 | 0.95 | 0.00572 | -0.109 | 166.126
4 | 1.008 | 0.00769 | -0.11 | 130.986
4.5 | 1.064 | 0.0079 | -0.111 | 134.779
5 | 1.12 | 0.00794 | -0.111 | 141.105
5.5 | 1.175 | 0.00833 | -0.112 | 141.05
6 | 1.229 | 0.00851 | -0.113 | 144.465
6.5 | 1.282 | 0.0084 | -0.113 | 152.573
7 | 1.334 | 0.00886 | -0.114 | 150.495
7.5 | 1.384 | 0.00936 | -0.115 | 147.904
8 | 1.433 | 0.0098 | -0.115 | 146.283
8.5 | 1.48 | 0.01062 | -0.116 | 139.32
9 | 1.526 | 0.01115 | -0.117 | 136.802
9.5 | 1.569 | 0.01167 | -0.117 | 134.456
10 | 1.611 | 0.01223 | -0.118 | 131.726
10.5 | 1.65 | 0.01289 | -0.119 | 127.968
11 | 1.687 | 0.01355 | -0.119 | 124.468
11.5 | 1.721 | 0.0142 | -0.12 | 121.181
12 | 1.716 | 0.01815 | -0.118 | 94.581
12.5 | 1.739 | 0.01924 | -0.118 | 90.426
13 | 1.755 | 0.02039 | -0.118 | 86.08
13.5 | 1.758 | 0.02143 | -0.119 | 82.03
14 | 1.751 | 0.023 | -0.119 | 76.138
14.5 | 1.741 | 0.0247 | -0.119 | 70.472
15 | 1.726 | 0.02613 | -0.119 | 66.038
15.5 | 1.702 | 0.02852 | -0.119 | 59.675
16 | 1.674 | 0.03092 | -0.119 | 54.135
16.5 | 1.644 | 0.03282 | -0.119 | 50.08
17 | 1.603 | 0.03689 | -0.118 | 43.445
17.5 | 1.554 | 0.04357 | -0.117 | 35.656
18 | 1.513 | 0.04657 | -0.117 | 32.481
18.5 | 1.464 | 0.05201 | -0.117 | 28.146

## 76. Re 5M Mach 0.10 (2)
BIGFOIL.COM POLAR EXPORT
goe723
GOE 723 |  |  |  | Cl Max: | 1.836 | at alpha= | 18 | deg
XFOIL ncrit=9 |  |  |  | L/D Max: | 132.622 | at alpha= | 4 | deg
Re: | 5000000 |  |  | Cd Min: | 0.07185 | at alpha= | 20 | deg
Mach: | 0.1 |  |  | Cl=0 at alpha= | -4.4267 | deg
|  |  |  | @ Cl=0.1, Cd= | 0.0064327
|  |  |  | @ Cl=0.4, Cd= | 0.0059482
|  |  |  | @ Cl=0.6, Cd= | 0.0057227
alpha (deg) | Cl | Cd | Cm | Cl/Cd
-16 | -1.2441 | 0.02923 | -0.1018 | -42.5624
-15.5 | -1.1981 | 0.02521 | -0.108 | -47.5248
-15 | -1.142 | 0.02375 | -0.1104 | -48.0842
-14.5 | -1.0844 | 0.02224 | -0.113 | -48.759
-14 | -1.0278 | 0.02037 | -0.1157 | -50.4566
-13.5 | -0.9787 | 0.01895 | -0.116 | -51.6464
-13 | -0.924 | 0.01761 | -0.117 | -52.4702
-12.5 | -0.864 | 0.01638 | -0.1189 | -52.7473
-11.5 | -0.729 | 0.0119 | -0.1276 | -61.2605
-11 | -0.6844 | 0.0116 | -0.1251 | -59
-10.5 | -0.6362 | 0.01122 | -0.1233 | -56.7023
-10 | -0.5874 | 0.0108 | -0.1217 | -54.3889
-9.5 | -0.5374 | 0.01037 | -0.1203 | -51.8226
-9 | -0.4863 | 0.01001 | -0.119 | -48.5814
-8.5 | -0.4341 | 0.00963 | -0.118 | -45.0779
-8 | -0.3812 | 0.00929 | -0.1171 | -41.0334
-7.5 | -0.3281 | 0.00896 | -0.1162 | -36.6183
-7 | -0.275 | 0.0086 | -0.1153 | -31.9767
-6.5 | -0.2215 | 0.00822 | -0.1144 | -26.9465
-6 | -0.1676 | 0.00791 | -0.1137 | -21.1884
-5.5 | -0.1134 | 0.00765 | -0.1129 | -14.8235
-5 | -0.0617 | 0.00707 | -0.1118 | -8.727
-4.5 | -0.008 | 0.0067 | -0.1109 | -1.194
-4 | 0.0466 | 0.00653 | -0.1103 | 7.1363
-3.5 | 0.1015 | 0.00643 | -0.1096 | 15.7854
-3 | 0.1569 | 0.00632 | -0.1092 | 24.8259
-2.5 | 0.2123 | 0.00623 | -0.1086 | 34.077
-2 | 0.2676 | 0.00615 | -0.1081 | 43.5122
-1.5 | 0.3234 | 0.00607 | -0.1077 | 53.2784
-1 | 0.3783 | 0.00596 | -0.1071 | 63.4732
-0.5 | 0.4333 | 0.00593 | -0.1065 | 73.0691
0 | 0.4882 | 0.00594 | -0.106 | 82.1886
0.5 | 0.5426 | 0.00597 | -0.1054 | 90.8878
1 | 0.5951 | 0.00574 | -0.1044 | 103.676
1.5 | 0.646 | 0.00556 | -0.1032 | 116.1871
2 | 0.6979 | 0.00562 | -0.1022 | 124.1815
2.5 | 0.7484 | 0.00583 | -0.1009 | 128.3705
3 | 0.7977 | 0.00616 | -0.0993 | 129.4968
3.5 | 0.8468 | 0.00644 | -0.0978 | 131.4907
4 | 0.8952 | 0.00675 | -0.0961 | 132.6222
4.5 | 0.9271 | 0.00796 | -0.0914 | 116.4698
5 | 0.971 | 0.00831 | -0.0889 | 116.8472
6 | 1.161 | 0.00895 | -0.1072 | 129.7207
6.5 | 1.209 | 0.00933 | -0.1055 | 129.582
7 | 1.2569 | 0.00968 | -0.1039 | 129.845
7.5 | 1.3047 | 0.01003 | -0.1022 | 130.0798
8 | 1.3504 | 0.01045 | -0.1001 | 129.2249
8.5 | 1.3951 | 0.01089 | -0.0979 | 128.1084
9 | 1.4395 | 0.01128 | -0.0957 | 127.6152
9.5 | 1.4809 | 0.01176 | -0.0929 | 125.9269
10 | 1.521 | 0.01229 | -0.09 | 123.7592
10.5 | 1.5563 | 0.01283 | -0.0861 | 121.3016
11 | 1.5872 | 0.01345 | -0.0815 | 118.0074
11.5 | 1.6174 | 0.01424 | -0.0771 | 113.5815
12 | 1.646 | 0.01519 | -0.0728 | 108.3608
12.5 | 1.6746 | 0.01621 | -0.0688 | 103.3066
13 | 1.6998 | 0.01751 | -0.0647 | 97.076
13.5 | 1.7232 | 0.01905 | -0.0609 | 90.4567
14 | 1.7449 | 0.02087 | -0.0573 | 83.608
14.5 | 1.7668 | 0.02286 | -0.0543 | 77.2878
15 | 1.7841 | 0.02534 | -0.0513 | 70.4065
15.5 | 1.7967 | 0.02839 | -0.0484 | 63.2864
16 | 1.8123 | 0.03136 | -0.0462 | 57.7902
16.5 | 1.8242 | 0.0348 | -0.0442 | 52.4195
17 | 1.8319 | 0.03879 | -0.0424 | 47.2261
17.5 | 1.8342 | 0.04348 | -0.0408 | 42.1849
18 | 1.836 | 0.04846 | -0.0397 | 37.8869
18.5 | 1.8348 | 0.05394 | -0.0389 | 34.0156
19 | 1.8352 | 0.05946 | -0.0385 | 30.8644
19.5 | 1.8344 | 0.06521 | -0.0384 | 28.1307
20 | 1.8279 | 0.07185 | -0.0388 | 25.4405

## 77. Re 5M Mach 0.25 (1)
BIGFOIL.COM POLAR EXPORT
goe723
GOE 723 |  |  |  | Cl Max: | 1.715 | at alpha= | 13 | deg
JavaFoil+Calcfoil stall+Eppler ext transition |  |  |  | L/D Max: | 171.324 | at alpha= | 3 | deg
Re: | 5000000 |  |  | Cd Min: | 0.0046 | at alpha= | 1 | deg
Mach: | 0.25 |  |  | Cl=0 at alpha= | -4.569 | deg
|  |  |  | @ Cl=0.1, Cd= | 0.0057335
|  |  |  | @ Cl=0.4, Cd= | 0.0047733
|  |  |  | @ Cl=0.6, Cd= | 0.0047803
alpha (deg) | Cl | Cd | Cm | Cl/Cd
-19 | -0.375 | 0.12264 | -0.054 | -3.056
-18.5 | -0.408 | 0.11368 | -0.056 | -3.589
-18 | -0.435 | 0.11294 | -0.055 | -3.849
-17.5 | -0.46 | 0.10858 | -0.055 | -4.237
-17 | -0.482 | 0.10509 | -0.055 | -4.589
-16.5 | -0.501 | 0.10117 | -0.054 | -4.954
-16 | -0.513 | 0.10507 | -0.049 | -4.879
-15.5 | -0.525 | 0.10069 | -0.048 | -5.212
-15 | -0.534 | 0.09688 | -0.047 | -5.513
-14.5 | -0.539 | 0.09412 | -0.046 | -5.73
-14 | -0.54 | 0.09311 | -0.043 | -5.803
-13.5 | -0.539 | 0.0878 | -0.043 | -6.141
-13 | -0.534 | 0.08279 | -0.043 | -6.454
-12.5 | -0.526 | 0.07758 | -0.043 | -6.778
-12 | -0.514 | 0.07314 | -0.044 | -7.023
-11.5 | -0.498 | 0.06922 | -0.044 | -7.193
-11 | -0.479 | 0.06557 | -0.044 | -7.298
-10.5 | -0.456 | 0.0614 | -0.045 | -7.423
-10 | -0.432 | 0.05691 | -0.051 | -7.587
-9.5 | -0.462 | 0.01465 | -0.087 | -31.505
-9 | -0.442 | 0.00905 | -0.092 | -48.895
-8.5 | -0.412 | 0.00631 | -0.095 | -65.201
-8 | -0.366 | 0.00596 | -0.096 | -61.436
-7.5 | -0.318 | 0.00633 | -0.097 | -50.292
-7 | -0.268 | 0.00612 | -0.097 | -43.812
-6.5 | -0.216 | 0.00588 | -0.098 | -36.72
-6 | -0.162 | 0.00575 | -0.099 | -28.168
-5.5 | -0.106 | 0.00617 | -0.099 | -17.226
-5 | -0.05 | 0.00511 | -0.1 | -9.693
-4.5 | 0.008 | 0.00549 | -0.101 | 1.531
-4 | 0.067 | 0.00542 | -0.102 | 12.395
-3.5 | 0.127 | 0.00599 | -0.102 | 21.15
-3 | 0.187 | 0.00588 | -0.103 | 31.741
-2.5 | 0.247 | 0.0048 | -0.104 | 51.414
-2 | 0.308 | 0.0048 | -0.105 | 64.066
-1.5 | 0.368 | 0.00481 | -0.105 | 76.595
-1 | 0.429 | 0.00474 | -0.106 | 90.562
-0.5 | 0.49 | 0.00473 | -0.107 | 103.531
0 | 0.554 | 0.00472 | -0.107 | 117.284
0.5 | 0.615 | 0.0048 | -0.108 | 127.917
1 | 0.675 | 0.0046 | -0.109 | 146.662
1.5 | 0.736 | 0.00499 | -0.11 | 147.437
2 | 0.796 | 0.00491 | -0.11 | 162.234
2.5 | 0.856 | 0.00537 | -0.111 | 159.37
3 | 0.917 | 0.00535 | -0.112 | 171.324
3.5 | 0.976 | 0.00583 | -0.112 | 167.378
4 | 1.035 | 0.00775 | -0.113 | 133.594
4.5 | 1.092 | 0.00804 | -0.114 | 135.915
5 | 1.149 | 0.00815 | -0.115 | 141.072
5.5 | 1.205 | 0.00857 | -0.115 | 140.563
6 | 1.26 | 0.00876 | -0.116 | 143.875
6.5 | 1.313 | 0.00876 | -0.116 | 149.993
7 | 1.365 | 0.00923 | -0.117 | 147.858
7.5 | 1.415 | 0.00974 | -0.118 | 145.347
8 | 1.463 | 0.0127 | -0.118 | 115.175
8.5 | 1.509 | 0.0112 | -0.119 | 134.736
9 | 1.552 | 0.01173 | -0.12 | 132.29
9.5 | 1.593 | 0.01236 | -0.121 | 128.916
10 | 1.631 | 0.01309 | -0.121 | 124.614
10.5 | 1.665 | 0.01372 | -0.122 | 121.351
11 | 1.662 | 0.01782 | -0.12 | 93.223
11.5 | 1.684 | 0.0188 | -0.12 | 89.574
12 | 1.702 | 0.02006 | -0.12 | 84.838
12.5 | 1.714 | 0.02157 | -0.12 | 79.471
13 | 1.715 | 0.02313 | -0.121 | 74.133
13.5 | 1.696 | 0.02456 | -0.121 | 69.084
14 | 1.667 | 0.02642 | -0.121 | 63.105
14.5 | 1.625 | 0.02936 | -0.121 | 55.362
15 | 1.575 | 0.03188 | -0.12 | 49.416
15.5 | 1.52 | 0.034 | -0.12 | 44.7
16 | 1.445 | 0.04029 | -0.119 | 35.854
16.5 | 1.338 | 0.05666 | -0.115 | 23.615
17 | 1.218 | 0.08247 | -0.107 | 14.763
17.5 | 1.072 | 0.12896 | -0.083 | 8.314
18 | 0.996 | 0.1368 | -0.083 | 7.277

## 78. Re 5M Mach 0.25 (2)
BIGFOIL.COM POLAR EXPORT
goe723
GOE 723 |  |  |  | Cl Max: | 0.9919 | at alpha= | 5 | deg
XFOIL ncrit=9 |  |  |  | L/D Max: | 132.603 | at alpha= | 3.5 | deg
Re: | 5000000 |  |  | Cd Min: | 0.17283 | at alpha= | -16.5 | deg
Mach: | 0.25 |  |  | Cl=0 at alpha= | -4.4082 | deg
|  |  |  | @ Cl=0.1, Cd= | 0.0065559
|  |  |  | @ Cl=0.4, Cd= | 0.0060083
|  |  |  | @ Cl=0.6, Cd= | 0.0060323
alpha (deg) | Cl | Cd | Cm | Cl/Cd
-16.5 | -0.4914 | 0.17283 | -0.0138 | -2.8433
-16 | -0.4757 | 0.16744 | -0.0162 | -2.841
-15.5 | -0.463 | 0.16123 | -0.0187 | -2.8717
-15 | -0.4494 | 0.15534 | -0.021 | -2.893
-14.5 | -0.4506 | 0.14556 | -0.0245 | -3.0956
-14 | -0.4386 | 0.13982 | -0.0264 | -3.1369
-13.5 | -0.4159 | 0.13398 | -0.0305 | -3.1042
-13 | -0.3934 | 0.12631 | -0.0367 | -3.1146
-12.5 | -0.4076 | 0.11053 | -0.0461 | -3.6877
-12 | -0.6822 | 0.05193 | -0.0881 | -13.1369
-11.5 | -0.7173 | 0.0252 | -0.1287 | -28.4643
-11 | -0.6801 | 0.01647 | -0.1388 | -41.2933
-10.5 | -0.6452 | 0.01469 | -0.135 | -43.921
-10 | -0.6004 | 0.01355 | -0.1322 | -44.31
-9.5 | -0.5525 | 0.01257 | -0.1297 | -43.9539
-9 | -0.5013 | 0.01175 | -0.1276 | -42.6638
-8.5 | -0.4489 | 0.01101 | -0.1257 | -40.772
-8 | -0.3955 | 0.01035 | -0.124 | -38.2126
-7.5 | -0.3402 | 0.00987 | -0.1226 | -34.4681
-7 | -0.2857 | 0.00933 | -0.1212 | -30.6217
-6.5 | -0.231 | 0.0088 | -0.1197 | -26.25
-6 | -0.1752 | 0.00838 | -0.1186 | -20.9069
-5.5 | -0.119 | 0.00802 | -0.1175 | -14.8379
-5 | -0.063 | 0.00768 | -0.1165 | -8.2031
-4.5 | -0.0103 | 0.00697 | -0.1149 | -1.4778
-4 | 0.0458 | 0.00669 | -0.1139 | 6.846
-3.5 | 0.1024 | 0.00655 | -0.113 | 15.6336
-3 | 0.1599 | 0.00642 | -0.1124 | 24.9065
-2.5 | 0.2173 | 0.0063 | -0.1117 | 34.4921
-2 | 0.2744 | 0.00621 | -0.1111 | 44.1868
-1.5 | 0.3318 | 0.00613 | -0.1105 | 54.1272
-1 | 0.3889 | 0.00602 | -0.1099 | 64.6013
-0.5 | 0.4457 | 0.00596 | -0.1093 | 74.7819
0 | 0.5024 | 0.00596 | -0.1086 | 84.2953
0.5 | 0.5584 | 0.00601 | -0.1079 | 92.9118
1 | 0.6145 | 0.00604 | -0.1072 | 101.7384
1.5 | 0.6651 | 0.00565 | -0.1055 | 117.7168
2 | 0.7179 | 0.00573 | -0.1042 | 125.288
2.5 | 0.7699 | 0.00594 | -0.1028 | 129.6128
3 | 0.8205 | 0.00629 | -0.101 | 130.4452
3.5 | 0.8712 | 0.00657 | -0.0993 | 132.6027
4.5 | 0.9495 | 0.00827 | -0.0916 | 114.8126
5 | 0.9919 | 0.0088 | -0.0883 | 112.7159

## 79. Re 5M Mach 0.50 (1)
BIGFOIL.COM POLAR EXPORT
goe723
GOE 723 |  |  |  | Cl Max: | 1.501 | at alpha= | 8 | deg
JavaFoil+Calcfoil stall+Eppler ext transition |  |  |  | L/D Max: | 168.56 | at alpha= | 3 | deg
Re: | 5000000 |  |  | Cd Min: | 0.00477 | at alpha= | -1.5 | deg
Mach: | 0.5 |  |  | Cl=0 at alpha= | -4.5726 | deg
|  |  |  | @ Cl=0.1, Cd= | 0.0056461
|  |  |  | @ Cl=0.4, Cd= | 0.0047716
|  |  |  | @ Cl=0.6, Cd= | 0.0047847
alpha (deg) | Cl | Cd | Cm | Cl/Cd
-20 | -0.814 | 0.15306 | -0.054 | -5.319
-19.5 | -0.788 | 0.1512 | -0.054 | -5.214
-19 | -0.766 | 0.15146 | -0.056 | -5.054
-18.5 | -0.741 | 0.14216 | -0.057 | -5.209
-18 | -0.714 | 0.13775 | -0.057 | -5.184
-17.5 | -0.687 | 0.13217 | -0.056 | -5.198
-17 | -0.661 | 0.12378 | -0.056 | -5.342
-16.5 | -0.632 | 0.12528 | -0.053 | -5.047
-16 | -0.606 | 0.11552 | -0.053 | -5.248
-15.5 | -0.58 | 0.11207 | -0.053 | -5.177
-15 | -0.554 | 0.10735 | -0.053 | -5.162
-14.5 | -0.528 | 0.1036 | -0.053 | -5.097
-14 | -0.502 | 0.09917 | -0.053 | -5.061
-13.5 | -0.476 | 0.09542 | -0.053 | -4.986
-13 | -0.45 | 0.09133 | -0.054 | -4.922
-12.5 | -0.423 | 0.09332 | -0.054 | -4.537
-12 | -0.396 | 0.08718 | -0.052 | -4.544
-11.5 | -0.37 | 0.08215 | -0.051 | -4.5
-11 | -0.343 | 0.07424 | -0.052 | -4.625
-10.5 | -0.318 | 0.06475 | -0.057 | -4.917
-10 | -0.298 | 0.05207 | -0.07 | -5.724
-9.5 | -0.282 | 0.03554 | -0.083 | -7.932
-9 | -0.261 | 0.02457 | -0.09 | -10.639
-8.5 | -0.236 | 0.01908 | -0.094 | -12.392
-8 | -0.21 | 0.01499 | -0.098 | -14.016
-7.5 | -0.188 | 0.0089 | -0.105 | -21.134
-7 | -0.16 | 0.00746 | -0.109 | -21.501
-6.5 | -0.165 | 0.04244 | -0.052 | -3.885
-6 | -0.132 | 0.03945 | -0.053 | -3.359
-5.5 | -0.091 | 0.03607 | -0.061 | -2.518
-5 | -0.053 | 0.00536 | -0.112 | -9.882
-4.5 | 0.009 | 0.00582 | -0.113 | 1.568
-4 | 0.074 | 0.00565 | -0.114 | 13.025
-3.5 | 0.14 | 0.00564 | -0.114 | 24.763
-3 | 0.207 | 0.00557 | -0.115 | 37.128
-2.5 | 0.274 | 0.00485 | -0.116 | 56.564
-2 | 0.343 | 0.00478 | -0.117 | 71.595
-1.5 | 0.411 | 0.00477 | -0.118 | 86.125
-1 | 0.479 | 0.0048 | -0.118 | 99.839
-0.5 | 0.547 | 0.00477 | -0.119 | 114.833
0 | 0.619 | 0.00479 | -0.12 | 129.107
0.5 | 0.686 | 0.00504 | -0.121 | 136.321
1 | 0.754 | 0.00477 | -0.122 | 157.967
1.5 | 0.821 | 0.00502 | -0.122 | 163.667
2 | 0.889 | 0.00639 | -0.123 | 139.029
2.5 | 0.956 | 0.00575 | -0.124 | 166.185
3 | 1.023 | 0.00607 | -0.125 | 168.56
3.5 | 1.089 | 0.01034 | -0.126 | 105.319
4 | 1.152 | 0.01085 | -0.126 | 106.231
4.5 | 1.215 | 0.00912 | -0.127 | 133.13
5 | 1.275 | 0.00938 | -0.128 | 135.878
5.5 | 1.332 | 0.00993 | -0.129 | 134.083
6 | 1.386 | 0.01053 | -0.13 | 131.666
6.5 | 1.435 | 0.01105 | -0.13 | 129.909
7 | 1.478 | 0.01467 | -0.131 | 100.796
7.5 | 1.487 | 0.01596 | -0.129 | 93.179
8 | 1.501 | 0.01733 | -0.129 | 86.615
8.5 | 1.5 | 0.01878 | -0.129 | 79.909
9 | 1.47 | 0.0207 | -0.13 | 71.036
9.5 | 1.375 | 0.02316 | -0.129 | 59.375
10 | 0.793 | 0.0675 | -0.072 | 11.755
10.5 | 0.821 | 0.07256 | -0.073 | 11.315
11 | 0.847 | 0.08509 | -0.071 | 9.948
11.5 | 0.875 | 0.08961 | -0.074 | 9.763
12 | 0.901 | 0.08867 | -0.074 | 10.164
12.5 | 0.928 | 0.09248 | -0.075 | 10.038
13 | 0.955 | 0.09451 | -0.076 | 10.109

## 80. Re 5M Mach 0.50 (2)
BIGFOIL.COM POLAR EXPORT
goe723
GOE 723 |  |  |  | Cl Max: | 1.1131 | at alpha= | 5.5 | deg
XFOIL ncrit=9 |  |  |  | L/D Max: | 133.688 | at alpha= | 3 | deg
Re: | 5000000 |  |  | Cd Min: | 0.24518 | at alpha= | -20 | deg
Mach: | 0.5 |  |  | Cl=0 at alpha= | -4.4168 | deg
|  |  |  | @ Cl=0.1, Cd= | 0.0075995
|  |  |  | @ Cl=0.4, Cd= | 0.006358
|  |  |  | @ Cl=0.6, Cd= | 0.0061928
alpha (deg) | Cl | Cd | Cm | Cl/Cd
-20 | -0.6037 | 0.24518 | 0.0128 | -2.4623
-19.5 | -0.5833 | 0.23837 | 0.0089 | -2.447
-19 | -0.5638 | 0.23111 | 0.005 | -2.4395
-18.5 | -0.5477 | 0.22204 | 0.0009 | -2.4667
-18 | -0.5288 | 0.21484 | -0.0028 | -2.4614
-17.5 | -0.5084 | 0.20831 | -0.0062 | -2.4406
-17 | -0.4897 | 0.20114 | -0.0096 | -2.4346
-16.5 | -0.4761 | 0.19205 | -0.0134 | -2.479
-16 | -0.4571 | 0.18563 | -0.0164 | -2.4624
-15.5 | -0.4388 | 0.17922 | -0.0192 | -2.4484
-15 | -0.4237 | 0.17179 | -0.0221 | -2.4664
-14.5 | -0.4131 | 0.16337 | -0.025 | -2.5286
-14 | -0.384 | 0.15583 | -0.0313 | -2.4642
-13.5 | -0.3539 | 0.14788 | -0.0382 | -2.3932
-13 | -0.3307 | 0.13797 | -0.0457 | -2.3969
-12.5 | -0.3093 | 0.13034 | -0.0507 | -2.373
-12 | -0.2862 | 0.12448 | -0.0539 | -2.2992
-11.5 | -0.2227 | 0.11232 | -0.0735 | -1.9827
-11 | -0.1984 | 0.10274 | -0.0828 | -1.9311
-10.5 | -0.1631 | 0.09358 | -0.0943 | -1.7429
-10 | -0.1354 | 0.08689 | -0.1009 | -1.5583
-9.5 | -0.1112 | 0.08099 | -0.1056 | -1.373
-9 | -0.097 | 0.07387 | -0.1106 | -1.3131
-8.5 | -0.1005 | 0.06442 | -0.1169 | -1.5601
-8 | -0.1031 | 0.05622 | -0.1226 | -1.8339
-7.5 | -0.1085 | 0.0489 | -0.1268 | -2.2188
-7 | -0.1343 | 0.04041 | -0.1308 | -3.3234
-6.5 | -0.1541 | 0.02569 | -0.1453 | -5.9984
-6 | -0.141 | 0.01909 | -0.1455 | -7.3861
-5.5 | -0.1116 | 0.01411 | -0.1422 | -7.9093
-5 | -0.0674 | 0.01087 | -0.1382 | -6.2006
-4.5 | -0.0097 | 0.00945 | -0.135 | -1.0265
-4 | 0.0486 | 0.00826 | -0.1319 | 5.8838
-3.5 | 0.1093 | 0.00748 | -0.1292 | 14.6123
-3 | 0.173 | 0.00704 | -0.1272 | 24.5739
-2.5 | 0.2385 | 0.00677 | -0.1257 | 35.229
-2 | 0.3035 | 0.00655 | -0.1243 | 46.3359
-1.5 | 0.369 | 0.00641 | -0.1231 | 57.5663
-1 | 0.4346 | 0.0063 | -0.122 | 68.9841
-0.5 | 0.4992 | 0.0062 | -0.1209 | 80.5161
0 | 0.5635 | 0.00617 | -0.1197 | 91.329
0.5 | 0.6275 | 0.00621 | -0.1186 | 101.0467
1 | 0.6903 | 0.00631 | -0.1172 | 109.3978
1.5 | 0.7487 | 0.00615 | -0.115 | 121.7398
2 | 0.8049 | 0.00623 | -0.1124 | 129.1974
2.5 | 0.8616 | 0.00649 | -0.1098 | 132.7581
3 | 0.9171 | 0.00686 | -0.1069 | 133.688
3.5 | 0.9706 | 0.00733 | -0.1035 | 132.4147
4 | 0.9908 | 0.00882 | -0.0942 | 112.3356
4.5 | 1.0257 | 0.00955 | -0.0873 | 107.4031
5 | 1.0686 | 0.00991 | -0.0815 | 107.8305
5.5 | 1.1131 | 0.01019 | -0.0759 | 109.2345

## 81. Re 6M Mach 0.00 (1)
BIGFOIL.COM POLAR EXPORT
goe723
GOE 723 |  |  |  | Cl Max: | 1.768 | at alpha= | 13.5 | deg
JavaFoil+Calcfoil stall+Eppler ext transition |  |  |  | L/D Max: | 168.636 | at alpha= | 3 | deg
Re: | 6000000 |  |  | Cd Min: | 0.00455 | at alpha= | 1 | deg
Mach: | 0 |  |  | Cl=0 at alpha= | -4.5714 | deg
|  |  |  | @ Cl=0.1, Cd= | 0.0051517
|  |  |  | @ Cl=0.4, Cd= | 0.0052281
|  |  |  | @ Cl=0.6, Cd= | 0.0047971
alpha (deg) | Cl | Cd | Cm | Cl/Cd
-20 | -0.699 | 0.14695 | -0.043 | -4.76
-19.5 | -0.702 | 0.14227 | -0.043 | -4.937
-19 | -0.704 | 0.13659 | -0.043 | -5.154
-18.5 | -0.703 | 0.13386 | -0.042 | -5.255
-18 | -0.703 | 0.12831 | -0.042 | -5.476
-17.5 | -0.701 | 0.12088 | -0.043 | -5.799
-17 | -0.698 | 0.11428 | -0.044 | -6.108
-16.5 | -0.693 | 0.10832 | -0.045 | -6.4
-16 | -0.685 | 0.10596 | -0.044 | -6.465
-15.5 | -0.676 | 0.10058 | -0.044 | -6.721
-15 | -0.665 | 0.09504 | -0.045 | -7.001
-14.5 | -0.653 | 0.09027 | -0.045 | -7.231
-14 | -0.639 | 0.08581 | -0.047 | -7.442
-13.5 | -0.622 | 0.08045 | -0.048 | -7.731
-13 | -0.623 | 0.05971 | -0.062 | -10.428
-12.5 | -0.623 | 0.04091 | -0.071 | -15.223
-12 | -0.608 | 0.0322 | -0.074 | -18.894
-11.5 | -0.59 | 0.02544 | -0.077 | -23.174
-11 | -0.573 | 0.01793 | -0.081 | -31.951
-10.5 | -0.555 | 0.01193 | -0.085 | -46.519
-10 | -0.536 | 0.00814 | -0.089 | -65.848
-9.5 | -0.5 | 0.00647 | -0.091 | -77.221
-9 | -0.457 | 0.00648 | -0.092 | -70.461
-8.5 | -0.411 | 0.00591 | -0.092 | -69.597
-8 | -0.364 | 0.00558 | -0.093 | -65.255
-7.5 | -0.315 | 0.00596 | -0.094 | -52.874
-7 | -0.264 | 0.00581 | -0.094 | -45.451
-6.5 | -0.212 | 0.00565 | -0.095 | -37.527
-6 | -0.158 | 0.00547 | -0.096 | -28.981
-5.5 | -0.104 | 0.00566 | -0.096 | -18.353
-5 | -0.048 | 0.00545 | -0.097 | -8.846
-4.5 | 0.008 | 0.00496 | -0.098 | 1.648
-4 | 0.065 | 0.00485 | -0.098 | 13.455
-3.5 | 0.123 | 0.00535 | -0.099 | 22.988
-3 | 0.181 | 0.00521 | -0.1 | 34.765
-2.5 | 0.24 | 0.00524 | -0.101 | 45.728
-2 | 0.298 | 0.00523 | -0.101 | 57.053
-1.5 | 0.357 | 0.00525 | -0.102 | 67.999
-1 | 0.416 | 0.00522 | -0.103 | 79.615
-0.5 | 0.475 | 0.00528 | -0.103 | 90.018
0 | 0.537 | 0.00472 | -0.104 | 113.575
0.5 | 0.595 | 0.00482 | -0.105 | 123.57
1 | 0.654 | 0.00455 | -0.105 | 143.637
1.5 | 0.712 | 0.00472 | -0.106 | 151.036
2 | 0.771 | 0.00572 | -0.107 | 134.708
2.5 | 0.829 | 0.00529 | -0.107 | 156.9
3 | 0.888 | 0.00527 | -0.108 | 168.636
3.5 | 0.946 | 0.00564 | -0.109 | 167.586
4 | 1.003 | 0.00885 | -0.11 | 113.261
4.5 | 1.059 | 0.00769 | -0.11 | 137.714
5 | 1.115 | 0.0078 | -0.111 | 142.906
5.5 | 1.169 | 0.00798 | -0.112 | 146.469
6 | 1.223 | 0.00842 | -0.112 | 145.266
6.5 | 1.276 | 0.00858 | -0.113 | 148.758
7 | 1.328 | 0.00854 | -0.113 | 155.406
7.5 | 1.378 | 0.00901 | -0.114 | 152.887
8 | 1.427 | 0.00943 | -0.115 | 151.295
8.5 | 1.475 | 0.01023 | -0.115 | 144.194
9 | 1.52 | 0.01069 | -0.116 | 142.224
9.5 | 1.564 | 0.01118 | -0.117 | 139.846
10 | 1.606 | 0.0117 | -0.117 | 137.277
10.5 | 1.646 | 0.01232 | -0.118 | 133.629
11 | 1.683 | 0.01293 | -0.119 | 130.246
11.5 | 1.719 | 0.01345 | -0.119 | 127.77
12 | 1.752 | 0.01663 | -0.12 | 105.332
12.5 | 1.746 | 0.01796 | -0.118 | 97.208
13 | 1.763 | 0.01902 | -0.118 | 92.684
13.5 | 1.768 | 0.01999 | -0.119 | 88.404
14 | 1.766 | 0.02126 | -0.119 | 83.042
14.5 | 1.76 | 0.02264 | -0.119 | 77.733
15 | 1.747 | 0.02425 | -0.119 | 72.037
15.5 | 1.729 | 0.02615 | -0.119 | 66.101
16 | 1.706 | 0.02793 | -0.119 | 61.085
16.5 | 1.678 | 0.03075 | -0.119 | 54.553
17 | 1.643 | 0.03442 | -0.118 | 47.728
17.5 | 1.6 | 0.03986 | -0.118 | 40.139
18 | 1.567 | 0.04132 | -0.118 | 37.935
18.5 | 1.522 | 0.04677 | -0.117 | 32.543

## 82. Re 6M Mach 0.00 (2)
BIGFOIL.COM POLAR EXPORT
goe723
GOE 723 |  |  |  | Cl Max: | 0.9673 | at alpha= | 5 | deg
XFOIL ncrit=9 |  |  |  | L/D Max: | 132.116 | at alpha= | 3.5 | deg
Re: | 6000000 |  |  | Cd Min: | 0.09599 | at alpha= | -19 | deg
Mach: | 0 |  |  | Cl=0 at alpha= | -4.433 | deg
|  |  |  | @ Cl=0.1, Cd= | 0.0061716
|  |  |  | @ Cl=0.4, Cd= | 0.0057889
|  |  |  | @ Cl=0.6, Cd= | 0.0058112
alpha (deg) | Cl | Cd | Cm | Cl/Cd
-19 | -1.0213 | 0.09599 | -0.0552 | -10.6396
-18.5 | -1.4573 | 0.0271 | -0.1102 | -53.7749
-18 | -1.4559 | 0.02404 | -0.1071 | -60.5616
-17.5 | -1.4211 | 0.02262 | -0.106 | -62.8249
-17 | -1.3708 | 0.02125 | -0.1073 | -64.5082
-16.5 | -1.3169 | 0.02007 | -0.1089 | -65.6153
-16 | -1.263 | 0.01882 | -0.1104 | -67.1095
-15.5 | -1.2071 | 0.0178 | -0.1118 | -67.8146
-15 | -1.1465 | 0.01713 | -0.1136 | -66.9294
-14.5 | -1.0856 | 0.01635 | -0.1156 | -66.3976
-14 | -1.0394 | 0.01549 | -0.1145 | -67.1014
-13.5 | -0.9835 | 0.01459 | -0.1153 | -67.4092
-13 | -0.9235 | 0.01378 | -0.1169 | -67.0174
-12.5 | -0.8665 | 0.01306 | -0.1176 | -66.3476
-12 | -0.7792 | 0.01119 | -0.126 | -69.6336
-11.5 | -0.74 | 0.01054 | -0.1229 | -70.2087
-11 | -0.6923 | 0.01019 | -0.1212 | -67.9392
-10.5 | -0.6427 | 0.00992 | -0.1199 | -64.7883
-10 | -0.5925 | 0.00962 | -0.1187 | -61.5904
-9.5 | -0.5415 | 0.0093 | -0.1176 | -58.2258
-9 | -0.4896 | 0.00901 | -0.1167 | -54.3396
-8.5 | -0.4367 | 0.00873 | -0.1159 | -50.0229
-8 | -0.384 | 0.0084 | -0.1151 | -45.7143
-7.5 | -0.3307 | 0.00809 | -0.1143 | -40.8776
-7 | -0.2774 | 0.00778 | -0.1136 | -35.6555
-6.5 | -0.2239 | 0.00748 | -0.1129 | -29.9332
-6 | -0.1701 | 0.00723 | -0.1122 | -23.527
-5.5 | -0.1156 | 0.00701 | -0.1117 | -16.4907
-5 | -0.0611 | 0.00679 | -0.1111 | -8.9985
-4.5 | -0.0071 | 0.00658 | -0.1104 | -1.079
-4 | 0.0459 | 0.00627 | -0.1095 | 7.3206
-3.5 | 0.1009 | 0.00617 | -0.109 | 16.3533
-3 | 0.1559 | 0.00608 | -0.1085 | 25.6414
-2.5 | 0.2112 | 0.00599 | -0.1081 | 35.2588
-2 | 0.2665 | 0.00591 | -0.1076 | 45.0931
-1.5 | 0.3217 | 0.00586 | -0.1072 | 54.8976
-1 | 0.3769 | 0.00581 | -0.1068 | 64.8709
-0.5 | 0.4316 | 0.00576 | -0.1062 | 74.9306
0 | 0.4857 | 0.0058 | -0.1056 | 83.7414
0.5 | 0.5401 | 0.00583 | -0.105 | 92.6415
1 | 0.5941 | 0.00585 | -0.1044 | 101.5556
1.5 | 0.6428 | 0.00553 | -0.1028 | 116.2387
2 | 0.6935 | 0.00561 | -0.1017 | 123.6185
2.5 | 0.7438 | 0.00581 | -0.1004 | 128.0207
3 | 0.7932 | 0.00611 | -0.099 | 129.82
3.5 | 0.8429 | 0.00638 | -0.0976 | 132.116
4 | 0.8899 | 0.00677 | -0.0958 | 131.4476
4.5 | 0.9234 | 0.0079 | -0.0914 | 116.8861
5 | 0.9673 | 0.00836 | -0.0891 | 115.7057

## 83. Re 6M Mach 0.10 (1)
BIGFOIL.COM POLAR EXPORT
goe723
GOE 723 |  |  |  | Cl Max: | 1.761 | at alpha= | 13.5 | deg
JavaFoil+Calcfoil stall+Eppler ext transition |  |  |  | L/D Max: | 168.924 | at alpha= | 3 | deg
Re: | 6000000 |  |  | Cd Min: | 0.00459 | at alpha= | 1 | deg
Mach: | 0.1 |  |  | Cl=0 at alpha= | -4.5714 | deg
|  |  |  | @ Cl=0.1, Cd= | 0.0051147
|  |  |  | @ Cl=0.4, Cd= | 0.0052061
|  |  |  | @ Cl=0.6, Cd= | 0.0048509
alpha (deg) | Cl | Cd | Cm | Cl/Cd
-20 | -0.663 | 0.14564 | -0.045 | -4.555
-19.5 | -0.668 | 0.14072 | -0.044 | -4.746
-19 | -0.672 | 0.13556 | -0.044 | -4.959
-18.5 | -0.675 | 0.13176 | -0.044 | -5.12
-18 | -0.676 | 0.12642 | -0.044 | -5.351
-17.5 | -0.677 | 0.11919 | -0.044 | -5.683
-17 | -0.676 | 0.11517 | -0.044 | -5.865
-16.5 | -0.672 | 0.11007 | -0.044 | -6.106
-16 | -0.667 | 0.10544 | -0.044 | -6.327
-15.5 | -0.659 | 0.10245 | -0.043 | -6.437
-15 | -0.651 | 0.09686 | -0.043 | -6.719
-14.5 | -0.64 | 0.09192 | -0.044 | -6.964
-14 | -0.628 | 0.08648 | -0.046 | -7.26
-13.5 | -0.613 | 0.0815 | -0.047 | -7.524
-13 | -0.595 | 0.07708 | -0.047 | -7.723
-12.5 | -0.6 | 0.05362 | -0.065 | -11.183
-12 | -0.59 | 0.04088 | -0.071 | -14.438
-11.5 | -0.576 | 0.0313 | -0.075 | -18.39
-11 | -0.565 | 0.02046 | -0.08 | -27.587
-10.5 | -0.545 | 0.01481 | -0.084 | -36.802
-10 | -0.529 | 0.00898 | -0.089 | -58.896
-9.5 | -0.5 | 0.00653 | -0.091 | -76.488
-9 | -0.457 | 0.00657 | -0.092 | -69.54
-8.5 | -0.412 | 0.00592 | -0.093 | -69.553
-8 | -0.365 | 0.00571 | -0.093 | -63.909
-7.5 | -0.316 | 0.006 | -0.094 | -52.621
-7 | -0.265 | 0.00586 | -0.095 | -45.241
-6.5 | -0.213 | 0.0057 | -0.095 | -37.337
-6 | -0.159 | 0.00552 | -0.096 | -28.809
-5.5 | -0.104 | 0.0056 | -0.097 | -18.616
-5 | -0.048 | 0.00534 | -0.098 | -9.071
-4.5 | 0.008 | 0.00486 | -0.098 | 1.69
-4 | 0.066 | 0.0049 | -0.099 | 13.38
-3.5 | 0.123 | 0.00526 | -0.1 | 23.488
-3 | 0.182 | 0.00526 | -0.1 | 34.566
-2.5 | 0.241 | 0.00521 | -0.101 | 46.227
-2 | 0.3 | 0.0052 | -0.102 | 57.635
-1.5 | 0.359 | 0.00522 | -0.102 | 68.67
-1 | 0.418 | 0.0052 | -0.103 | 80.415
-0.5 | 0.477 | 0.00519 | -0.104 | 91.989
0 | 0.539 | 0.00475 | -0.105 | 113.511
0.5 | 0.598 | 0.00486 | -0.105 | 123.046
1 | 0.657 | 0.00459 | -0.106 | 143.127
1.5 | 0.716 | 0.00471 | -0.107 | 151.96
2 | 0.775 | 0.00572 | -0.107 | 135.391
2.5 | 0.834 | 0.00528 | -0.108 | 157.843
3 | 0.892 | 0.00528 | -0.109 | 168.924
3.5 | 0.95 | 0.00569 | -0.109 | 167.166
4 | 1.008 | 0.00891 | -0.11 | 113.049
4.5 | 1.064 | 0.00774 | -0.111 | 137.485
5 | 1.12 | 0.0078 | -0.112 | 143.566
5.5 | 1.175 | 0.00801 | -0.112 | 146.665
6 | 1.229 | 0.00842 | -0.113 | 145.984
6.5 | 1.282 | 0.00861 | -0.114 | 148.888
7 | 1.334 | 0.00857 | -0.114 | 155.624
7.5 | 1.384 | 0.00905 | -0.115 | 152.982
8 | 1.433 | 0.00947 | -0.115 | 151.252
8.5 | 1.48 | 0.0103 | -0.116 | 143.674
9 | 1.526 | 0.01081 | -0.117 | 141.088
9.5 | 1.569 | 0.01129 | -0.117 | 138.929
10 | 1.611 | 0.01181 | -0.118 | 136.314
10.5 | 1.65 | 0.01245 | -0.119 | 132.56
11 | 1.687 | 0.01307 | -0.119 | 129.071
11.5 | 1.721 | 0.01367 | -0.12 | 125.916
12 | 1.753 | 0.017 | -0.12 | 103.075
12.5 | 1.744 | 0.0183 | -0.118 | 95.278
13 | 1.759 | 0.01942 | -0.119 | 90.6
13.5 | 1.761 | 0.02051 | -0.119 | 85.893
14 | 1.757 | 0.02179 | -0.119 | 80.629
14.5 | 1.746 | 0.02313 | -0.119 | 75.479
15 | 1.729 | 0.0249 | -0.119 | 69.447
15.5 | 1.707 | 0.02696 | -0.119 | 63.331
16 | 1.68 | 0.02887 | -0.119 | 58.203
16.5 | 1.643 | 0.03275 | -0.119 | 50.159
17 | 1.606 | 0.0356 | -0.119 | 45.119
17.5 | 1.555 | 0.04242 | -0.117 | 36.661
18 | 1.508 | 0.04786 | -0.117 | 31.499
18.5 | 1.466 | 0.05042 | -0.117 | 29.086

## 84. Re 6M Mach 0.10 (2)
BIGFOIL.COM POLAR EXPORT
goe723
GOE 723 |  |  |  | Cl Max: | 1.8663 | at alpha= | 19 | deg
XFOIL ncrit=9 |  |  |  | L/D Max: | 135.375 | at alpha= | 7 | deg
Re: | 6000000 |  |  | Cd Min: | 0.08374 | at alpha= | -18 | deg
Mach: | 0.1 |  |  | Cl=0 at alpha= | -4.4337 | deg
|  |  |  | @ Cl=0.1, Cd= | 0.0061824
|  |  |  | @ Cl=0.4, Cd= | 0.0057969
|  |  |  | @ Cl=0.6, Cd= | 0.005843
alpha (deg) | Cl | Cd | Cm | Cl/Cd
-18 | -1.0275 | 0.08374 | -0.0636 | -12.2701
-17.5 | -1.2541 | 0.04637 | -0.0909 | -27.0455
-17 | -1.372 | 0.02499 | -0.1084 | -54.902
-16.5 | -1.3217 | 0.02307 | -0.1106 | -57.2909
-16 | -1.2695 | 0.02122 | -0.1126 | -59.8256
-15.5 | -1.2149 | 0.01975 | -0.1142 | -61.5139
-15 | -1.1545 | 0.01887 | -0.1159 | -61.1818
-14.5 | -1.0939 | 0.01785 | -0.1178 | -61.2829
-14 | -1.0459 | 0.01668 | -0.1171 | -62.7038
-13.5 | -0.9909 | 0.0156 | -0.1177 | -63.5192
-13 | -0.9313 | 0.01462 | -0.119 | -63.7004
-12.5 | -0.8742 | 0.01375 | -0.1196 | -63.5782
-12 | -0.7775 | 0.01272 | -0.1287 | -61.1242
-11.5 | -0.7436 | 0.01108 | -0.1253 | -67.1119
-11 | -0.6979 | 0.01049 | -0.1232 | -66.53
-10.5 | -0.6481 | 0.01015 | -0.1217 | -63.8522
-10 | -0.5975 | 0.00983 | -0.1203 | -60.7833
-9.5 | -0.546 | 0.00949 | -0.1191 | -57.5342
-9 | -0.4934 | 0.00918 | -0.118 | -53.7473
-8.5 | -0.4401 | 0.00888 | -0.1172 | -49.5608
-8 | -0.387 | 0.00853 | -0.1162 | -45.3693
-7.5 | -0.3334 | 0.00821 | -0.1154 | -40.609
-7 | -0.2796 | 0.00788 | -0.1146 | -35.4822
-6.5 | -0.2258 | 0.00755 | -0.1138 | -29.9073
-6 | -0.1716 | 0.00729 | -0.1131 | -23.5391
-5.5 | -0.1168 | 0.00706 | -0.1124 | -16.5439
-5 | -0.0619 | 0.00683 | -0.1118 | -9.063
-4.5 | -0.007 | 0.00667 | -0.1112 | -1.0495
-4 | 0.0458 | 0.0063 | -0.1102 | 7.2698
-3.5 | 0.1011 | 0.00618 | -0.1096 | 16.3592
-3 | 0.1565 | 0.00609 | -0.1091 | 25.6979
-2.5 | 0.2121 | 0.006 | -0.1086 | 35.35
-2 | 0.2678 | 0.00592 | -0.1082 | 45.2365
-1.5 | 0.3233 | 0.00586 | -0.1077 | 55.1706
-1 | 0.3788 | 0.00582 | -0.1073 | 65.0859
-0.5 | 0.4338 | 0.00576 | -0.1067 | 75.3125
0 | 0.4883 | 0.0058 | -0.106 | 84.1897
0.5 | 0.543 | 0.00584 | -0.1055 | 92.9795
1 | 0.5974 | 0.00586 | -0.1048 | 101.9454
1.5 | 0.6463 | 0.00554 | -0.1033 | 116.6606
2 | 0.6973 | 0.00563 | -0.1021 | 123.8544
2.5 | 0.7477 | 0.00583 | -0.1007 | 128.2504
3 | 0.7975 | 0.00613 | -0.0993 | 130.0979
3.5 | 0.8473 | 0.00641 | -0.0979 | 132.1841
4 | 0.8941 | 0.00682 | -0.096 | 131.0997
4.5 | 0.9278 | 0.00794 | -0.0916 | 116.8514
5 | 0.9715 | 0.00842 | -0.089 | 115.38
6.5 | 1.2154 | 0.00904 | -0.1068 | 134.4469
7 | 1.2644 | 0.00934 | -0.1053 | 135.3747
7.5 | 1.312 | 0.00971 | -0.1036 | 135.1184
8 | 1.358 | 0.01013 | -0.1016 | 134.0573
8.5 | 1.4046 | 0.01049 | -0.0998 | 133.899
9 | 1.4493 | 0.0109 | -0.0976 | 132.9633
9.5 | 1.4909 | 0.0114 | -0.0948 | 130.7807
10 | 1.5321 | 0.01185 | -0.092 | 129.2911
10.5 | 1.569 | 0.01246 | -0.0885 | 125.923
11 | 1.5988 | 0.01304 | -0.0836 | 122.6074
11.5 | 1.6288 | 0.01377 | -0.079 | 118.2861
12 | 1.658 | 0.01465 | -0.0746 | 113.1741
12.5 | 1.6861 | 0.01565 | -0.0704 | 107.738
13 | 1.7125 | 0.01683 | -0.0664 | 101.7528
13.5 | 1.737 | 0.01823 | -0.0625 | 95.2825
14 | 1.7622 | 0.01976 | -0.0591 | 89.1802
14.5 | 1.7819 | 0.02178 | -0.0556 | 81.8136
15 | 1.7996 | 0.02414 | -0.0524 | 74.5485
15.5 | 1.8188 | 0.02657 | -0.0498 | 68.4531
16 | 1.8347 | 0.0294 | -0.0474 | 62.4048
16.5 | 1.8438 | 0.03299 | -0.045 | 55.8897
17 | 1.8517 | 0.03686 | -0.043 | 50.236
17.5 | 1.8559 | 0.04129 | -0.0414 | 44.9479
18 | 1.8612 | 0.04578 | -0.0401 | 40.6553
18.5 | 1.8661 | 0.05051 | -0.0392 | 36.9452
19 | 1.8663 | 0.05588 | -0.0386 | 33.3984
19.5 | 1.8645 | 0.06166 | -0.0383 | 30.2384
20 | 1.8571 | 0.06825 | -0.0384 | 27.2103

## 85. Re 6M Mach 0.25 (1)
BIGFOIL.COM POLAR EXPORT
goe723
GOE 723 |  |  |  | Cl Max: | 1.72 | at alpha= | 13 | deg
JavaFoil+Calcfoil stall+Eppler ext transition |  |  |  | L/D Max: | 170.925 | at alpha= | 3 | deg
Re: | 6000000 |  |  | Cd Min: | 0.00458 | at alpha= | 1 | deg
Mach: | 0.25 |  |  | Cl=0 at alpha= | -4.569 | deg
|  |  |  | @ Cl=0.1, Cd= | 0.005113
|  |  |  | @ Cl=0.4, Cd= | 0.0052157
|  |  |  | @ Cl=0.6, Cd= | 0.0048231
alpha (deg) | Cl | Cd | Cm | Cl/Cd
-19 | -0.377 | 0.11842 | -0.055 | -3.179
-18.5 | -0.41 | 0.10951 | -0.057 | -3.74
-18 | -0.437 | 0.10795 | -0.056 | -4.047
-17.5 | -0.463 | 0.10304 | -0.057 | -4.491
-17 | -0.486 | 0.09875 | -0.057 | -4.919
-16.5 | -0.505 | 0.09479 | -0.057 | -5.331
-16 | -0.515 | 0.10104 | -0.052 | -5.094
-15.5 | -0.529 | 0.09554 | -0.053 | -5.534
-15 | -0.536 | 0.09363 | -0.05 | -5.726
-14.5 | -0.54 | 0.09198 | -0.048 | -5.875
-14 | -0.542 | 0.0892 | -0.047 | -6.078
-13.5 | -0.539 | 0.08674 | -0.043 | -6.218
-13 | -0.534 | 0.08173 | -0.043 | -6.539
-12.5 | -0.526 | 0.07681 | -0.043 | -6.848
-12 | -0.514 | 0.07292 | -0.044 | -7.046
-11.5 | -0.499 | 0.06755 | -0.048 | -7.393
-11 | -0.48 | 0.06391 | -0.048 | -7.509
-10.5 | -0.458 | 0.05984 | -0.051 | -7.659
-10 | -0.462 | 0.03275 | -0.075 | -14.114
-9.5 | -0.48 | 0.00931 | -0.091 | -51.534
-9 | -0.454 | 0.00695 | -0.094 | -65.278
-8.5 | -0.412 | 0.00611 | -0.095 | -67.322
-8 | -0.366 | 0.00578 | -0.096 | -63.445
-7.5 | -0.319 | 0.00577 | -0.097 | -55.189
-7 | -0.268 | 0.00589 | -0.097 | -45.568
-6.5 | -0.216 | 0.00574 | -0.098 | -37.631
-6 | -0.162 | 0.00557 | -0.099 | -29.071
-5.5 | -0.106 | 0.00564 | -0.099 | -18.856
-5 | -0.05 | 0.00541 | -0.1 | -9.155
-4.5 | 0.008 | 0.00493 | -0.101 | 1.705
-4 | 0.067 | 0.00486 | -0.102 | 13.838
-3.5 | 0.127 | 0.00532 | -0.102 | 23.781
-3 | 0.187 | 0.00523 | -0.103 | 35.646
-2.5 | 0.247 | 0.00519 | -0.104 | 47.591
-2 | 0.308 | 0.00521 | -0.105 | 59.047
-1.5 | 0.368 | 0.0052 | -0.105 | 70.855
-1 | 0.429 | 0.00523 | -0.106 | 82.115
-0.5 | 0.49 | 0.00526 | -0.107 | 93.267
0 | 0.554 | 0.00471 | -0.107 | 117.542
0.5 | 0.615 | 0.00486 | -0.108 | 126.519
1 | 0.675 | 0.00458 | -0.109 | 147.524
1.5 | 0.736 | 0.00472 | -0.11 | 155.807
2 | 0.796 | 0.00492 | -0.11 | 161.93
2.5 | 0.856 | 0.00531 | -0.111 | 161.18
3 | 0.917 | 0.00536 | -0.112 | 170.925
3.5 | 0.976 | 0.00573 | -0.112 | 170.433
4 | 1.035 | 0.00916 | -0.113 | 112.924
4.5 | 1.092 | 0.0079 | -0.114 | 138.326
5 | 1.149 | 0.00794 | -0.115 | 144.694
5.5 | 1.205 | 0.00819 | -0.115 | 147.112
6 | 1.26 | 0.00865 | -0.116 | 145.604
6.5 | 1.313 | 0.00887 | -0.117 | 148.116
7 | 1.365 | 0.00892 | -0.117 | 153.02
7.5 | 1.415 | 0.00942 | -0.118 | 150.154
8 | 1.463 | 0.01229 | -0.118 | 119.029
8.5 | 1.509 | 0.01086 | -0.119 | 138.892
9 | 1.552 | 0.01137 | -0.12 | 136.479
9.5 | 1.593 | 0.01194 | -0.121 | 133.421
10 | 1.631 | 0.01263 | -0.121 | 129.116
10.5 | 1.665 | 0.01333 | -0.122 | 124.966
11 | 1.697 | 0.01389 | -0.123 | 122.104
11.5 | 1.687 | 0.01807 | -0.12 | 93.402
12 | 1.705 | 0.01925 | -0.121 | 88.58
12.5 | 1.718 | 0.02054 | -0.121 | 83.621
13 | 1.72 | 0.02184 | -0.121 | 78.757
13.5 | 1.7 | 0.02346 | -0.121 | 72.466
14 | 1.671 | 0.02532 | -0.121 | 65.99
14.5 | 1.631 | 0.02783 | -0.121 | 58.593
15 | 1.58 | 0.03038 | -0.121 | 52.013
15.5 | 1.521 | 0.03333 | -0.121 | 45.645
16 | 1.437 | 0.04244 | -0.118 | 33.87
16.5 | 1.341 | 0.05478 | -0.115 | 24.482
17 | 1.224 | 0.07873 | -0.108 | 15.55
17.5 | 1.095 | 0.11599 | -0.094 | 9.438
18 | 0.994 | 0.14323 | -0.081 | 6.937

## 86. Re 6M Mach 0.25 (2)
BIGFOIL.COM POLAR EXPORT
goe723
GOE 723 |  |  |  | Cl Max: | 1.8187 | at alpha= | 17 | deg
XFOIL ncrit=9 |  |  |  | L/D Max: | 133.152 | at alpha= | 7.5 | deg
Re: | 6000000 |  |  | Cd Min: | 0.18683 | at alpha= | -17.5 | deg
Mach: | 0.25 |  |  | Cl=0 at alpha= | -4.4144 | deg
|  |  |  | @ Cl=0.1, Cd= | 0.0062804
|  |  |  | @ Cl=0.4, Cd= | 0.0058525
|  |  |  | @ Cl=0.6, Cd= | 0.0059093
alpha (deg) | Cl | Cd | Cm | Cl/Cd
-17.5 | -0.5164 | 0.18683 | -0.0072 | -2.764
-17 | -0.5087 | 0.17836 | -0.0108 | -2.8521
-16.5 | -0.4979 | 0.17127 | -0.014 | -2.9071
-16 | -0.4824 | 0.16582 | -0.0164 | -2.9092
-15.5 | -0.4703 | 0.15947 | -0.019 | -2.9491
-15 | -0.4649 | 0.1513 | -0.022 | -3.0727
-14.5 | -0.4537 | 0.14464 | -0.0247 | -3.1368
-12.5 | -0.846 | 0.03463 | -0.1089 | -24.4297
-12 | -0.8015 | 0.0215 | -0.1326 | -37.2791
-11.5 | -0.7123 | 0.01836 | -0.1424 | -38.7963
-11 | -0.6826 | 0.01653 | -0.1382 | -41.2946
-10.5 | -0.6579 | 0.01358 | -0.1338 | -48.4462
-10 | -0.6185 | 0.01178 | -0.1304 | -52.5042
-9.5 | -0.5673 | 0.01098 | -0.1281 | -51.6667
-9 | -0.513 | 0.01043 | -0.1263 | -49.185
-8.5 | -0.458 | 0.00991 | -0.1247 | -46.2159
-8 | -0.4022 | 0.00947 | -0.1232 | -42.471
-7.5 | -0.3465 | 0.00904 | -0.1218 | -38.3296
-7 | -0.2912 | 0.00856 | -0.1204 | -34.0187
-6.5 | -0.2356 | 0.00808 | -0.1191 | -29.1584
-6 | -0.1795 | 0.0077 | -0.118 | -23.3117
-5.5 | -0.1231 | 0.00739 | -0.1169 | -16.6576
-5 | -0.0665 | 0.00709 | -0.1159 | -9.3794
-4.5 | -0.0095 | 0.00685 | -0.1151 | -1.3869
-4 | 0.046 | 0.00656 | -0.114 | 7.0122
-3.5 | 0.102 | 0.00627 | -0.113 | 16.2679
-3 | 0.1596 | 0.00616 | -0.1124 | 25.9091
-2.5 | 0.217 | 0.00607 | -0.1117 | 35.7496
-2 | 0.2744 | 0.00598 | -0.1111 | 45.8863
-1.5 | 0.3321 | 0.0059 | -0.1106 | 56.2881
-1 | 0.3894 | 0.00586 | -0.1101 | 66.4505
-0.5 | 0.446 | 0.00582 | -0.1094 | 76.6323
0 | 0.5026 | 0.00583 | -0.1087 | 86.2093
0.5 | 0.5589 | 0.00588 | -0.108 | 95.051
1 | 0.615 | 0.00592 | -0.1073 | 103.8851
1.5 | 0.6658 | 0.00562 | -0.1057 | 118.4698
2 | 0.7175 | 0.00572 | -0.1042 | 125.4371
2.5 | 0.769 | 0.00595 | -0.1026 | 129.2437
3 | 0.8205 | 0.00623 | -0.1011 | 131.7014
3.5 | 0.871 | 0.00657 | -0.0993 | 132.5723
4 | 0.9165 | 0.00712 | -0.0966 | 128.7219
4.5 | 0.9519 | 0.00816 | -0.0921 | 116.6544
5 | 0.996 | 0.00867 | -0.0891 | 114.8789
5.5 | 1.0377 | 0.00862 | -0.0854 | 120.3828
7.5 | 1.3475 | 0.01012 | -0.1021 | 133.1522
8 | 1.395 | 0.01055 | -0.0995 | 132.2275
8.5 | 1.4415 | 0.01098 | -0.0968 | 131.2842
9 | 1.4844 | 0.0115 | -0.0933 | 129.0783
9.5 | 1.5244 | 0.01203 | -0.0893 | 126.7165
10 | 1.5556 | 0.01262 | -0.0836 | 123.2647
10.5 | 1.5903 | 0.0133 | -0.0789 | 119.5714
11 | 1.6215 | 0.01423 | -0.0739 | 113.9494
11.5 | 1.6507 | 0.01536 | -0.069 | 107.4674
12 | 1.6781 | 0.01671 | -0.0642 | 100.4249
12.5 | 1.7034 | 0.01835 | -0.0598 | 92.8283
13 | 1.7284 | 0.02023 | -0.0557 | 85.4375
13.5 | 1.75 | 0.02254 | -0.052 | 77.6398
14 | 1.7671 | 0.02539 | -0.0485 | 69.5983
14.5 | 1.7856 | 0.02838 | -0.0455 | 62.9175
15 | 1.7999 | 0.03186 | -0.0428 | 56.494
15.5 | 1.8086 | 0.03599 | -0.0403 | 50.2528
16 | 1.8146 | 0.0406 | -0.0381 | 44.6946
16.5 | 1.8167 | 0.04578 | -0.0364 | 39.6833
17 | 1.8187 | 0.05123 | -0.0351 | 35.5007
17.5 | 1.8183 | 0.05709 | -0.0342 | 31.8497
18 | 1.816 | 0.06337 | -0.0338 | 28.6571
18.5 | 1.8088 | 0.07034 | -0.0338 | 25.7151
19 | 1.7987 | 0.07791 | -0.0343 | 23.0869
19.5 | 1.7829 | 0.08627 | -0.0354 | 20.6665
20 | 1.7646 | 0.09525 | -0.0371 | 18.526

## 87. Re 6M Mach 0.50 (1)
BIGFOIL.COM POLAR EXPORT
goe723
GOE 723 |  |  |  | Cl Max: | 1.513 | at alpha= | 7.5 | deg
JavaFoil+Calcfoil stall+Eppler ext transition |  |  |  | L/D Max: | 171.495 | at alpha= | 3 | deg
Re: | 6000000 |  |  | Cd Min: | 0.00469 | at alpha= | -0.5 | deg
Mach: | 0.5 |  |  | Cl=0 at alpha= | -4.5726 | deg
|  |  |  | @ Cl=0.1, Cd= | 0.0049567
|  |  |  | @ Cl=0.4, Cd= | 0.0053281
|  |  |  | @ Cl=0.6, Cd= | 0.0048004
alpha (deg) | Cl | Cd | Cm | Cl/Cd
-20 | -0.814 | 0.14849 | -0.054 | -5.484
-19.5 | -0.789 | 0.15018 | -0.054 | -5.251
-19 | -0.766 | 0.14782 | -0.057 | -5.185
-18.5 | -0.742 | 0.14109 | -0.058 | -5.256
-18 | -0.715 | 0.1359 | -0.058 | -5.26
-17.5 | -0.688 | 0.12971 | -0.057 | -5.303
-17 | -0.663 | 0.12078 | -0.058 | -5.486
-16.5 | -0.633 | 0.12377 | -0.054 | -5.117
-16 | -0.606 | 0.1136 | -0.053 | -5.338
-15.5 | -0.58 | 0.1101 | -0.053 | -5.271
-15 | -0.554 | 0.10442 | -0.053 | -5.308
-14.5 | -0.528 | 0.10122 | -0.053 | -5.219
-14 | -0.502 | 0.09756 | -0.054 | -5.146
-13.5 | -0.476 | 0.09385 | -0.054 | -5.071
-13 | -0.45 | 0.08955 | -0.054 | -5.021
-12.5 | -0.424 | 0.09169 | -0.054 | -4.619
-12 | -0.397 | 0.08631 | -0.053 | -4.595
-11.5 | -0.37 | 0.08014 | -0.053 | -4.617
-11 | -0.344 | 0.07317 | -0.053 | -4.699
-10.5 | -0.319 | 0.06332 | -0.058 | -5.031
-10 | -0.301 | 0.04704 | -0.075 | -6.408
-9.5 | -0.285 | 0.03189 | -0.086 | -8.935
-9 | -0.264 | 0.02172 | -0.092 | -12.164
-8.5 | -0.239 | 0.01693 | -0.096 | -14.104
-8 | -0.216 | 0.01076 | -0.102 | -20.107
-7.5 | -0.192 | 0.00828 | -0.107 | -23.145
-7 | -0.161 | 0.00764 | -0.109 | -21.009
-6.5 | -0.165 | 0.04216 | -0.053 | -3.911
-6 | -0.133 | 0.03916 | -0.053 | -3.384
-5.5 | -0.111 | 0.00547 | -0.111 | -20.343
-5 | -0.053 | 0.00528 | -0.112 | -10.022
-4.5 | 0.009 | 0.00513 | -0.113 | 1.776
-4 | 0.074 | 0.005 | -0.114 | 14.711
-3.5 | 0.14 | 0.00489 | -0.114 | 28.587
-3 | 0.207 | 0.00477 | -0.115 | 43.323
-2.5 | 0.274 | 0.00536 | -0.116 | 51.166
-2 | 0.343 | 0.00537 | -0.117 | 63.815
-1.5 | 0.411 | 0.00532 | -0.118 | 77.214
-1 | 0.479 | 0.00536 | -0.118 | 89.317
-0.5 | 0.547 | 0.00469 | -0.119 | 116.837
0 | 0.619 | 0.00484 | -0.12 | 127.831
0.5 | 0.686 | 0.00495 | -0.121 | 138.691
1 | 0.754 | 0.00481 | -0.122 | 156.803
1.5 | 0.821 | 0.00495 | -0.122 | 165.894
2 | 0.889 | 0.00637 | -0.123 | 139.499
2.5 | 0.956 | 0.00575 | -0.124 | 166.24
3 | 1.023 | 0.00596 | -0.125 | 171.495
3.5 | 1.089 | 0.00809 | -0.126 | 134.573
4 | 1.152 | 0.00849 | -0.126 | 135.777
4.5 | 1.215 | 0.00886 | -0.127 | 137.142
5 | 1.275 | 0.00927 | -0.128 | 137.547
5.5 | 1.332 | 0.00952 | -0.129 | 139.916
6 | 1.386 | 0.01025 | -0.13 | 135.214
6.5 | 1.435 | 0.01075 | -0.13 | 133.575
7 | 1.478 | 0.01116 | -0.131 | 132.501
7.5 | 1.513 | 0.01192 | -0.132 | 126.971
8 | 1.504 | 0.01671 | -0.129 | 89.976
8.5 | 1.503 | 0.01809 | -0.13 | 83.092
9 | 1.473 | 0.01988 | -0.13 | 74.088
9.5 | 1.378 | 0.02227 | -0.13 | 61.86
10 | 0.794 | 0.06592 | -0.073 | 12.049
10.5 | 0.822 | 0.07085 | -0.075 | 11.599
11 | 0.847 | 0.08219 | -0.072 | 10.306
11.5 | 0.875 | 0.08752 | -0.075 | 9.998
12 | 0.902 | 0.08659 | -0.075 | 10.412
12.5 | 0.929 | 0.08945 | -0.075 | 10.381

## 88. Re 6M Mach 0.50 (2)
BIGFOIL.COM POLAR EXPORT
goe723
GOE 723 |  |  |  | Cl Max: | 1.6947 | at alpha= | 11.5 | deg
XFOIL ncrit=9 |  |  |  | L/D Max: | 135.569 | at alpha= | 3 | deg
Re: | 6000000 |  |  | Cd Min: | 0.24422 | at alpha= | -20 | deg
Mach: | 0.5 |  |  | Cl=0 at alpha= | -4.3897 | deg
|  |  |  | @ Cl=0.1, Cd= | 0.0074891
|  |  |  | @ Cl=0.4, Cd= | 0.0061229
|  |  |  | @ Cl=0.6, Cd= | 0.0060435
alpha (deg) | Cl | Cd | Cm | Cl/Cd
-20 | -0.6068 | 0.24422 | 0.0131 | -2.4846
-19.5 | -0.5866 | 0.23736 | 0.0092 | -2.4714
-19 | -0.5665 | 0.23043 | 0.0053 | -2.4584
-18.5 | -0.5492 | 0.2221 | 0.0013 | -2.4728
-18 | -0.5325 | 0.21376 | -0.0026 | -2.4911
-17.5 | -0.5117 | 0.20743 | -0.006 | -2.4669
-17 | -0.4926 | 0.20046 | -0.0095 | -2.4573
-16.5 | -0.4778 | 0.19198 | -0.0131 | -2.4888
-16 | -0.4616 | 0.18453 | -0.0164 | -2.5015
-15.5 | -0.4436 | 0.17808 | -0.0191 | -2.491
-15 | -0.4248 | 0.17059 | -0.0229 | -2.4902
-14.5 | -0.4023 | 0.16068 | -0.03 | -2.5037
-14 | -0.3743 | 0.15278 | -0.0365 | -2.4499
-13.5 | -0.3426 | 0.14515 | -0.0434 | -2.3603
-13 | -0.3191 | 0.13562 | -0.0508 | -2.3529
-12.5 | -0.3103 | 0.12846 | -0.0526 | -2.4155
-12 | -0.2571 | 0.11944 | -0.066 | -2.1525
-11.5 | -0.2191 | 0.11048 | -0.077 | -1.9832
-11 | -0.1862 | 0.10142 | -0.0874 | -1.8359
-10.5 | -0.1663 | 0.09153 | -0.097 | -1.8169
-10 | -0.1428 | 0.08497 | -0.1026 | -1.6806
-9.5 | -0.1185 | 0.07924 | -0.1071 | -1.4955
-9 | -0.1042 | 0.07224 | -0.1122 | -1.4424
-8.5 | -0.1034 | 0.06359 | -0.1183 | -1.626
-8 | -0.1026 | 0.05573 | -0.1234 | -1.841
-7.5 | -0.1407 | 0.04535 | -0.1292 | -3.1025
-7 | -0.179 | 0.03268 | -0.1382 | -5.4774
-6.5 | -0.1799 | 0.02208 | -0.1475 | -8.1476
-6 | -0.156 | 0.01678 | -0.1457 | -9.2968
-5.5 | -0.1189 | 0.01285 | -0.142 | -9.2529
-4.5 | -0.0137 | 0.00874 | -0.1346 | -1.5675
-4 | 0.0484 | 0.00795 | -0.132 | 6.0881
-3.5 | 0.1111 | 0.00739 | -0.1296 | 15.0338
-3 | 0.1727 | 0.00673 | -0.1273 | 25.6612
-2.5 | 0.2378 | 0.00647 | -0.1256 | 36.7543
-2 | 0.3039 | 0.00628 | -0.1244 | 48.3917
-1.5 | 0.3697 | 0.00616 | -0.1233 | 60.0162
-1 | 0.4351 | 0.00608 | -0.1222 | 71.5625
-0.5 | 0.5002 | 0.00604 | -0.1211 | 82.8146
0 | 0.5644 | 0.00601 | -0.1199 | 93.9101
0.5 | 0.6281 | 0.00607 | -0.1187 | 103.4761
1 | 0.6912 | 0.00617 | -0.1174 | 112.0259
1.5 | 0.749 | 0.00617 | -0.1151 | 121.3938
2 | 0.8049 | 0.00621 | -0.1125 | 129.6135
2.5 | 0.8614 | 0.00645 | -0.1098 | 133.5504
3 | 0.9178 | 0.00677 | -0.1071 | 135.5687
3.5 | 0.9672 | 0.00739 | -0.103 | 130.8796
4 | 0.9937 | 0.00868 | -0.0947 | 114.4816
4.5 | 1.0334 | 0.00934 | -0.0886 | 110.6424
5 | 1.0782 | 0.00963 | -0.0831 | 111.9626
5.5 | 1.1238 | 0.00997 | -0.0777 | 112.7182
7.5 | 1.4451 | 0.01242 | -0.0829 | 116.3527
8 | 1.4917 | 0.01332 | -0.0773 | 111.9895
8.5 | 1.5353 | 0.01452 | -0.0716 | 105.7369
9 | 1.5771 | 0.01603 | -0.066 | 98.3843
9.5 | 1.6159 | 0.01799 | -0.0605 | 89.8221
10 | 1.6477 | 0.02067 | -0.0552 | 79.7146
10.5 | 1.6736 | 0.02407 | -0.05 | 69.5305
11 | 1.6904 | 0.0284 | -0.0451 | 59.5211
11.5 | 1.6947 | 0.03385 | -0.0405 | 50.065
12 | 1.6814 | 0.04083 | -0.0364 | 41.1805
12.5 | 1.657 | 0.04908 | -0.0336 | 33.7612
13 | 1.6246 | 0.05839 | -0.032 | 27.8233
13.5 | 1.5914 | 0.06826 | -0.0315 | 23.3138
14 | 1.5569 | 0.07875 | -0.0322 | 19.7702
14.5 | 1.5222 | 0.08984 | -0.0342 | 16.9435
15 | 1.4832 | 0.10205 | -0.0379 | 14.5341
15.5 | 1.4477 | 0.11463 | -0.0427 | 12.6293
16 | 1.4158 | 0.12734 | -0.0485 | 11.1183
16.5 | 1.387 | 0.14038 | -0.0553 | 9.8803

## 89. Re 7M Mach 0.00 (1)
BIGFOIL.COM POLAR EXPORT
goe723
GOE 723 |  |  |  | Cl Max: | 1.782 | at alpha= | 12.5 | deg
JavaFoil+Calcfoil stall+Eppler ext transition |  |  |  | L/D Max: | 169.5 | at alpha= | 3 | deg
Re: | 7000000 |  |  | Cd Min: | 0.00457 | at alpha= | 1 | deg
Mach: | 0 |  |  | Cl=0 at alpha= | -4.5714 | deg
|  |  |  | @ Cl=0.1, Cd= | 0.0050257
|  |  |  | @ Cl=0.4, Cd= | 0.0050973
|  |  |  | @ Cl=0.6, Cd= | 0.0048446
alpha (deg) | Cl | Cd | Cm | Cl/Cd
-20 | -0.703 | 0.14234 | -0.047 | -4.94
-19.5 | -0.704 | 0.13839 | -0.045 | -5.086
-19 | -0.705 | 0.13417 | -0.044 | -5.253
-18.5 | -0.705 | 0.1313 | -0.043 | -5.367
-18 | -0.704 | 0.12491 | -0.043 | -5.635
-17.5 | -0.703 | 0.1182 | -0.045 | -5.944
-17 | -0.699 | 0.11227 | -0.046 | -6.23
-16.5 | -0.697 | 0.10392 | -0.049 | -6.71
-16 | -0.686 | 0.10348 | -0.045 | -6.632
-15.5 | -0.677 | 0.09896 | -0.046 | -6.846
-15 | -0.67 | 0.09079 | -0.049 | -7.377
-14.5 | -0.654 | 0.08916 | -0.047 | -7.337
-14 | -0.642 | 0.08187 | -0.051 | -7.844
-13.5 | -0.632 | 0.07181 | -0.056 | -8.802
-13 | -0.638 | 0.04803 | -0.068 | -13.289
-12.5 | -0.636 | 0.03238 | -0.074 | -19.649
-12 | -0.622 | 0.02436 | -0.078 | -25.554
-11.5 | -0.6 | 0.02031 | -0.08 | -29.556
-11 | -0.585 | 0.014 | -0.084 | -41.776
-10.5 | -0.564 | 0.01017 | -0.087 | -55.429
-10 | -0.541 | 0.00663 | -0.09 | -81.558
-9.5 | -0.5 | 0.00671 | -0.091 | -74.538
-9 | -0.457 | 0.00636 | -0.092 | -71.789
-8.5 | -0.411 | 0.0057 | -0.092 | -72.188
-8 | -0.364 | 0.00547 | -0.093 | -66.589
-7.5 | -0.315 | 0.00583 | -0.094 | -54.017
-7 | -0.264 | 0.00538 | -0.094 | -49.072
-6.5 | -0.212 | 0.00553 | -0.095 | -38.327
-6 | -0.158 | 0.00505 | -0.096 | -31.374
-5.5 | -0.104 | 0.0059 | -0.096 | -17.586
-5 | -0.048 | 0.00492 | -0.097 | -9.801
-4.5 | 0.008 | 0.00486 | -0.098 | 1.684
-4 | 0.065 | 0.00473 | -0.098 | 13.796
-3.5 | 0.123 | 0.00522 | -0.099 | 23.527
-3 | 0.181 | 0.00508 | -0.1 | 35.616
-2.5 | 0.24 | 0.00511 | -0.101 | 46.887
-2 | 0.298 | 0.0051 | -0.101 | 58.487
-1.5 | 0.357 | 0.00509 | -0.102 | 70.163
-1 | 0.416 | 0.0051 | -0.103 | 81.573
-0.5 | 0.475 | 0.00462 | -0.103 | 102.849
0 | 0.537 | 0.00472 | -0.104 | 113.595
0.5 | 0.595 | 0.00487 | -0.105 | 122.336
1 | 0.654 | 0.00457 | -0.105 | 142.969
1.5 | 0.712 | 0.0047 | -0.106 | 151.692
2 | 0.771 | 0.00512 | -0.107 | 150.435
2.5 | 0.829 | 0.00528 | -0.107 | 156.969
3 | 0.888 | 0.00524 | -0.108 | 169.5
3.5 | 0.946 | 0.00652 | -0.109 | 145.006
4 | 1.003 | 0.00861 | -0.11 | 116.421
4.5 | 1.059 | 0.00895 | -0.11 | 118.324
5 | 1.115 | 0.00774 | -0.111 | 143.937
5.5 | 1.169 | 0.00786 | -0.112 | 148.753
6 | 1.223 | 0.00805 | -0.112 | 151.93
6.5 | 1.276 | 0.00834 | -0.113 | 152.944
7 | 1.328 | 0.0087 | -0.114 | 152.592
7.5 | 1.378 | 0.00877 | -0.114 | 157.155
8 | 1.427 | 0.01125 | -0.115 | 126.895
8.5 | 1.475 | 0.00993 | -0.115 | 148.515
9 | 1.52 | 0.01042 | -0.116 | 145.868
9.5 | 1.564 | 0.01087 | -0.117 | 143.834
10 | 1.606 | 0.01147 | -0.117 | 140.031
10.5 | 1.646 | 0.01196 | -0.118 | 137.574
11 | 1.683 | 0.01255 | -0.119 | 134.172
11.5 | 1.719 | 0.0131 | -0.119 | 131.154
12 | 1.752 | 0.01631 | -0.12 | 107.376
12.5 | 1.782 | 0.01703 | -0.121 | 104.612
13 | 1.767 | 0.01838 | -0.118 | 96.105
13.5 | 1.77 | 0.01939 | -0.119 | 91.29
14 | 1.77 | 0.02051 | -0.119 | 86.257
14.5 | 1.762 | 0.02223 | -0.119 | 79.238
15 | 1.75 | 0.02333 | -0.119 | 75.02
15.5 | 1.732 | 0.02513 | -0.119 | 68.937
16 | 1.711 | 0.02685 | -0.119 | 63.716
16.5 | 1.68 | 0.0297 | -0.119 | 56.58
17 | 1.642 | 0.03438 | -0.118 | 47.751
17.5 | 1.602 | 0.03887 | -0.118 | 41.202

## 90. Re 7M Mach 0.00 (2)
BIGFOIL.COM POLAR EXPORT
goe723
GOE 723 |  |  |  | Cl Max: | 1.8991 | at alpha= | 19 | deg
XFOIL ncrit=9 |  |  |  | L/D Max: | 140.089 | at alpha= | 7 | deg
Re: | 7000000 |  |  | Cd Min: | 0.08873 | at alpha= | -20 | deg
Mach: | 0 |  |  | Cl=0 at alpha= | -4.4241 | deg
|  |  |  | @ Cl=0.1, Cd= | 0.0060009
|  |  |  | @ Cl=0.4, Cd= | 0.0056417
|  |  |  | @ Cl=0.6, Cd= | 0.0057581
alpha (deg) | Cl | Cd | Cm | Cl/Cd
-20 | -1.1516 | 0.08873 | -0.0625 | -12.9787
-19.5 | -1.4888 | 0.03659 | -0.1011 | -40.6887
-19 | -1.5477 | 0.02403 | -0.1103 | -64.407
-18.5 | -1.5265 | 0.02215 | -0.1077 | -68.9165
-18 | -1.4806 | 0.02058 | -0.1086 | -71.9436
-17.5 | -1.43 | 0.0194 | -0.1095 | -73.7113
-17 | -1.3774 | 0.0184 | -0.1104 | -74.8587
-16.5 | -1.3217 | 0.01748 | -0.1117 | -75.6121
-16 | -1.2661 | 0.01652 | -0.1129 | -76.6404
-15.5 | -1.2082 | 0.01567 | -0.1143 | -77.1027
-15 | -1.147 | 0.01505 | -0.1161 | -76.2126
-14.5 | -1.0993 | 0.01441 | -0.115 | -76.2873
-14 | -1.0441 | 0.01369 | -0.1154 | -76.2673
-13.5 | -0.9862 | 0.01293 | -0.1165 | -76.2722
-13 | -0.9292 | 0.01228 | -0.1171 | -75.6678
-12.5 | -0.8437 | 0.01158 | -0.1239 | -72.8584
-12 | -0.7848 | 0.01124 | -0.1248 | -69.8221
-11.5 | -0.7384 | 0.01093 | -0.1229 | -67.5572
-11 | -0.6997 | 0.00962 | -0.1201 | -72.7339
-10.5 | -0.6499 | 0.00928 | -0.1188 | -70.0323
-10 | -0.5988 | 0.00899 | -0.1178 | -66.6073
-9.5 | -0.547 | 0.0087 | -0.1168 | -62.8736
-9 | -0.4943 | 0.00843 | -0.116 | -58.6358
-8.5 | -0.4408 | 0.00818 | -0.1153 | -53.8875
-8 | -0.3876 | 0.00787 | -0.1145 | -49.2503
-7.5 | -0.3341 | 0.0076 | -0.1139 | -43.9605
-7 | -0.2805 | 0.00733 | -0.1131 | -38.2674
-6.5 | -0.2266 | 0.00706 | -0.1125 | -32.0963
-6 | -0.1721 | 0.00683 | -0.1119 | -25.1977
-5.5 | -0.1175 | 0.00664 | -0.1114 | -17.6958
-5 | -0.063 | 0.00647 | -0.1108 | -9.7372
-4.5 | -0.0082 | 0.00637 | -0.1102 | -1.2873
-4 | 0.0458 | 0.00617 | -0.1095 | 7.423
-3.5 | 0.1003 | 0.006 | -0.1089 | 16.7167
-3 | 0.1558 | 0.0059 | -0.1085 | 26.4068
-2.5 | 0.2112 | 0.00582 | -0.1081 | 36.2887
-2 | 0.2663 | 0.00576 | -0.1076 | 46.2326
-1.5 | 0.3219 | 0.00569 | -0.1072 | 56.5729
-1 | 0.3772 | 0.00565 | -0.1068 | 66.7611
-0.5 | 0.432 | 0.00563 | -0.1063 | 76.7318
0 | 0.4859 | 0.00568 | -0.1056 | 85.5458
0.5 | 0.5401 | 0.00574 | -0.1051 | 94.0941
1 | 0.594 | 0.00579 | -0.1044 | 102.5907
1.5 | 0.6429 | 0.00553 | -0.1029 | 116.2568
2 | 0.6932 | 0.00561 | -0.1016 | 123.5651
2.5 | 0.743 | 0.00584 | -0.1002 | 127.226
3 | 0.7933 | 0.00608 | -0.099 | 130.477
3.5 | 0.8427 | 0.00638 | -0.0976 | 132.0846
4 | 0.8868 | 0.00694 | -0.0952 | 127.781
4.5 | 0.9255 | 0.00779 | -0.0918 | 118.8062
5 | 0.9696 | 0.00827 | -0.0895 | 117.243
5.5 | 1.0169 | 0.00845 | -0.0877 | 120.3432
6.5 | 1.1958 | 0.00869 | -0.1036 | 137.6064
7 | 1.2636 | 0.00902 | -0.1066 | 140.0887
7.5 | 1.3108 | 0.00939 | -0.1049 | 139.5953
8 | 1.3577 | 0.00976 | -0.1032 | 139.1086
8.5 | 1.4045 | 0.01011 | -0.1015 | 138.9219
9 | 1.4492 | 0.01052 | -0.0995 | 137.7567
9.5 | 1.4925 | 0.01097 | -0.0973 | 136.0529
10 | 1.5342 | 0.01142 | -0.0948 | 134.3433
10.5 | 1.5725 | 0.01195 | -0.0916 | 131.59
11 | 1.6055 | 0.01258 | -0.0875 | 127.6232
11.5 | 1.6327 | 0.01324 | -0.0824 | 123.3157
12 | 1.6624 | 0.01399 | -0.0781 | 118.8277
12.5 | 1.6925 | 0.01481 | -0.0741 | 114.2809
13 | 1.7193 | 0.01585 | -0.07 | 108.4732
13.5 | 1.7463 | 0.01697 | -0.0662 | 102.9051
14 | 1.7718 | 0.01828 | -0.0627 | 96.9256
14.5 | 1.7925 | 0.02003 | -0.059 | 89.4908
15 | 1.8141 | 0.02188 | -0.0559 | 82.9113
15.5 | 1.8344 | 0.02397 | -0.0531 | 76.529
16 | 1.8518 | 0.02644 | -0.0505 | 70.0378
16.5 | 1.8621 | 0.02965 | -0.0478 | 62.8027
17 | 1.8724 | 0.03306 | -0.0456 | 56.6364
17.5 | 1.8823 | 0.03664 | -0.0438 | 51.3728
18 | 1.8909 | 0.04054 | -0.0423 | 46.6428
18.5 | 1.8968 | 0.04484 | -0.0411 | 42.3015
19 | 1.8991 | 0.04972 | -0.0402 | 38.1959
19.5 | 1.8984 | 0.05503 | -0.0395 | 34.4975
20 | 1.8933 | 0.06109 | -0.0393 | 30.992

## 91. Re 7M Mach 0.10 (1)
BIGFOIL.COM POLAR EXPORT
goe723
GOE 723 |  |  |  | Cl Max: | 1.764 | at alpha= | 13.5 | deg
JavaFoil+Calcfoil stall+Eppler ext transition |  |  |  | L/D Max: | 170.515 | at alpha= | 3 | deg
Re: | 7000000 |  |  | Cd Min: | 0.00458 | at alpha= | 1 | deg
Mach: | 0.1 |  |  | Cl=0 at alpha= | -4.5714 | deg
|  |  |  | @ Cl=0.1, Cd= | 0.0049888
|  |  |  | @ Cl=0.4, Cd= | 0.0051225
|  |  |  | @ Cl=0.6, Cd= | 0.0047829
alpha (deg) | Cl | Cd | Cm | Cl/Cd
-20 | -0.666 | 0.14102 | -0.047 | -4.72
-19.5 | -0.671 | 0.13702 | -0.047 | -4.897
-19 | -0.675 | 0.13122 | -0.047 | -5.145
-18.5 | -0.676 | 0.13037 | -0.045 | -5.182
-18 | -0.677 | 0.12457 | -0.045 | -5.438
-17.5 | -0.68 | 0.11634 | -0.047 | -5.841
-17 | -0.677 | 0.11279 | -0.045 | -6
-16.5 | -0.674 | 0.10764 | -0.046 | -6.258
-16 | -0.67 | 0.10176 | -0.047 | -6.586
-15.5 | -0.661 | 0.10014 | -0.045 | -6.601
-15 | -0.653 | 0.09449 | -0.047 | -6.913
-14.5 | -0.642 | 0.0901 | -0.046 | -7.123
-14 | -0.629 | 0.08492 | -0.047 | -7.41
-13.5 | -0.616 | 0.07888 | -0.05 | -7.81
-13 | -0.605 | 0.06875 | -0.057 | -8.806
-12.5 | -0.622 | 0.03746 | -0.073 | -16.617
-12 | -0.611 | 0.02773 | -0.077 | -22.049
-11.5 | -0.59 | 0.02333 | -0.079 | -25.31
-11 | -0.575 | 0.01661 | -0.082 | -34.595
-10.5 | -0.556 | 0.01144 | -0.086 | -48.652
-10 | -0.537 | 0.00788 | -0.09 | -68.087
-9.5 | -0.5 | 0.00681 | -0.091 | -73.323
-9 | -0.457 | 0.00641 | -0.092 | -71.234
-8.5 | -0.412 | 0.00574 | -0.093 | -71.753
-8 | -0.365 | 0.00549 | -0.093 | -66.378
-7.5 | -0.316 | 0.00584 | -0.094 | -54.03
-7 | -0.265 | 0.00529 | -0.095 | -50.124
-6.5 | -0.213 | 0.00558 | -0.095 | -38.139
-6 | -0.159 | 0.0051 | -0.096 | -31.193
-5.5 | -0.104 | 0.00596 | -0.097 | -17.487
-5 | -0.048 | 0.00486 | -0.098 | -9.974
-4.5 | 0.008 | 0.00486 | -0.098 | 1.689
-4 | 0.066 | 0.00478 | -0.099 | 13.711
-3.5 | 0.123 | 0.00513 | -0.1 | 24.068
-3 | 0.182 | 0.00514 | -0.1 | 35.396
-2.5 | 0.241 | 0.00512 | -0.101 | 46.987
-2 | 0.3 | 0.00507 | -0.102 | 59.121
-1.5 | 0.359 | 0.00506 | -0.102 | 70.947
-1 | 0.418 | 0.00515 | -0.103 | 81.215
-0.5 | 0.477 | 0.00464 | -0.104 | 102.776
0 | 0.539 | 0.00468 | -0.105 | 115.276
0.5 | 0.598 | 0.00479 | -0.105 | 124.804
1 | 0.657 | 0.00458 | -0.106 | 143.593
1.5 | 0.716 | 0.00552 | -0.107 | 129.683
2 | 0.775 | 0.00507 | -0.107 | 152.84
2.5 | 0.834 | 0.00527 | -0.108 | 158.223
3 | 0.892 | 0.00523 | -0.109 | 170.515
3.5 | 0.95 | 0.0056 | -0.109 | 169.787
4 | 1.008 | 0.00872 | -0.11 | 115.595
4.5 | 1.064 | 0.00905 | -0.111 | 117.531
5 | 1.12 | 0.0078 | -0.111 | 143.507
5.5 | 1.175 | 0.00792 | -0.112 | 148.401
6 | 1.229 | 0.00979 | -0.113 | 125.484
6.5 | 1.282 | 0.00841 | -0.114 | 152.404
7 | 1.334 | 0.00871 | -0.114 | 153.121
7.5 | 1.384 | 0.00886 | -0.115 | 156.207
8 | 1.433 | 0.01135 | -0.115 | 126.221
8.5 | 1.48 | 0.01008 | -0.116 | 146.799
9 | 1.526 | 0.01052 | -0.117 | 145.029
9.5 | 1.569 | 0.01101 | -0.117 | 142.497
10 | 1.611 | 0.01159 | -0.118 | 138.968
10.5 | 1.65 | 0.01216 | -0.119 | 135.652
11 | 1.687 | 0.01269 | -0.119 | 132.934
11.5 | 1.721 | 0.01326 | -0.12 | 129.817
12 | 1.753 | 0.01654 | -0.12 | 105.984
12.5 | 1.747 | 0.01767 | -0.119 | 98.837
13 | 1.763 | 0.01877 | -0.119 | 93.947
13.5 | 1.764 | 0.01983 | -0.119 | 88.972
14 | 1.76 | 0.02101 | -0.119 | 83.765
14.5 | 1.748 | 0.02275 | -0.12 | 76.851
15 | 1.733 | 0.02396 | -0.12 | 72.341
15.5 | 1.711 | 0.02589 | -0.12 | 66.088
16 | 1.684 | 0.02788 | -0.12 | 60.392
16.5 | 1.648 | 0.0311 | -0.119 | 52.987
17 | 1.603 | 0.03649 | -0.118 | 43.926
17.5 | 1.557 | 0.04144 | -0.118 | 37.574
18 | 1.52 | 0.04277 | -0.118 | 35.543
18.5 | 1.469 | 0.04895 | -0.117 | 30.008

## 92. Re 7M Mach 0.10 (2)
BIGFOIL.COM POLAR EXPORT
goe723
GOE 723 |  |  |  | Cl Max: | 1.022 | at alpha= | 5.5 | deg
XFOIL ncrit=9 |  |  |  | L/D Max: | 131.916 | at alpha= | 3.5 | deg
Re: | 7000000 |  |  | Cd Min: | 0.0899 | at alpha= | -19 | deg
Mach: | 0.1 |  |  | Cl=0 at alpha= | -4.4209 | deg
|  |  |  | @ Cl=0.1, Cd= | 0.0060942
|  |  |  | @ Cl=0.4, Cd= | 0.0056524
|  |  |  | @ Cl=0.6, Cd= | 0.0057768
alpha (deg) | Cl | Cd | Cm | Cl/Cd
-19 | -1.0765 | 0.0899 | -0.0617 | -11.9744
-18.5 | -1.4898 | 0.02696 | -0.1141 | -55.2596
-18 | -1.4877 | 0.02367 | -0.1113 | -62.8517
-17.5 | -1.4394 | 0.02191 | -0.1126 | -65.696
-17 | -1.388 | 0.02053 | -0.1136 | -67.6084
-16.5 | -1.3327 | 0.01937 | -0.1148 | -68.8023
-16 | -1.2774 | 0.01812 | -0.1159 | -70.4967
-15.5 | -1.2198 | 0.01703 | -0.1172 | -71.6265
-15 | -1.1581 | 0.01629 | -0.1187 | -71.0927
-14.5 | -1.1072 | 0.01549 | -0.1181 | -71.4784
-14 | -1.0534 | 0.01457 | -0.1181 | -72.2992
-13.5 | -0.9956 | 0.01367 | -0.1189 | -72.831
-13 | -0.9377 | 0.01289 | -0.1195 | -72.7463
-12.5 | -0.8518 | 0.01206 | -0.126 | -70.6302
-12 | -0.7905 | 0.01164 | -0.1272 | -67.9124
-11.5 | -0.7441 | 0.01128 | -0.125 | -65.9663
-11 | -0.7044 | 0.01002 | -0.1222 | -70.2994
-10.5 | -0.6557 | 0.0095 | -0.1206 | -69.0211
-10 | -0.6041 | 0.00916 | -0.1193 | -65.9498
-9.5 | -0.5518 | 0.00885 | -0.1183 | -62.3503
-9 | -0.4986 | 0.00857 | -0.1173 | -58.1797
-8.5 | -0.4444 | 0.00831 | -0.1166 | -53.4777
-8 | -0.3908 | 0.00799 | -0.1157 | -48.9111
-7.5 | -0.3368 | 0.0077 | -0.1149 | -43.7403
-7 | -0.2828 | 0.00741 | -0.1141 | -38.1646
-6.5 | -0.2286 | 0.00713 | -0.1134 | -32.0617
-6 | -0.1737 | 0.00688 | -0.1127 | -25.2471
-5.5 | -0.1187 | 0.00668 | -0.1121 | -17.7695
-5 | -0.0638 | 0.0065 | -0.1115 | -9.8154
-4.5 | -0.0087 | 0.00639 | -0.1109 | -1.3615
-4 | 0.0463 | 0.00627 | -0.1103 | 7.3844
-3 | 0.1563 | 0.00591 | -0.1091 | 26.4467
-2.5 | 0.2121 | 0.00583 | -0.1087 | 36.3808
-2 | 0.2676 | 0.00577 | -0.1082 | 46.3778
-1.5 | 0.3234 | 0.0057 | -0.1078 | 56.7368
-1 | 0.3792 | 0.00566 | -0.1073 | 66.9965
-0.5 | 0.4343 | 0.00564 | -0.1068 | 77.0035
0 | 0.4884 | 0.00569 | -0.1061 | 85.8348
0.5 | 0.543 | 0.00574 | -0.1055 | 94.5993
1 | 0.5973 | 0.00579 | -0.1049 | 103.1606
1.5 | 0.6464 | 0.00555 | -0.1033 | 116.4685
2 | 0.6969 | 0.00563 | -0.102 | 123.7833
2.5 | 0.7469 | 0.00585 | -0.1006 | 127.6752
3 | 0.7976 | 0.00609 | -0.0993 | 130.9688
3.5 | 0.8469 | 0.00642 | -0.0978 | 131.9159
4 | 0.8894 | 0.00708 | -0.0951 | 125.6215
4.5 | 0.9298 | 0.00784 | -0.0919 | 118.5969
5 | 0.9743 | 0.00831 | -0.0895 | 117.2443
5.5 | 1.022 | 0.00849 | -0.0878 | 120.3769

## 93. Re 7M Mach 0.25 (1)
BIGFOIL.COM POLAR EXPORT
goe723
GOE 723 |  |  |  | Cl Max: | 1.723 | at alpha= | 13 | deg
JavaFoil+Calcfoil stall+Eppler ext transition |  |  |  | L/D Max: | 173.494 | at alpha= | 3 | deg
Re: | 7000000 |  |  | Cd Min: | 0.0046 | at alpha= | -0.5 | deg
Mach: | 0.25 |  |  | Cl=0 at alpha= | -4.569 | deg
|  |  |  | @ Cl=0.1, Cd= | 0.0050235
|  |  |  | @ Cl=0.4, Cd= | 0.0051205
|  |  |  | @ Cl=0.6, Cd= | 0.0048005
alpha (deg) | Cl | Cd | Cm | Cl/Cd
-19 | -0.377 | 0.1149 | -0.056 | -3.285
-18.5 | -0.411 | 0.10571 | -0.058 | -3.886
-18 | -0.438 | 0.10444 | -0.058 | -4.196
-17.5 | -0.464 | 0.09957 | -0.058 | -4.665
-17 | -0.488 | 0.09551 | -0.059 | -5.105
-16.5 | -0.508 | 0.09076 | -0.059 | -5.593
-16 | -0.52 | 0.09291 | -0.056 | -5.599
-15.5 | -0.533 | 0.08939 | -0.057 | -5.966
-15 | -0.54 | 0.08866 | -0.054 | -6.092
-14.5 | -0.541 | 0.09071 | -0.049 | -5.965
-14 | -0.543 | 0.08728 | -0.048 | -6.222
-13.5 | -0.541 | 0.08419 | -0.047 | -6.425
-13 | -0.535 | 0.08205 | -0.043 | -6.515
-12.5 | -0.528 | 0.07534 | -0.047 | -7.002
-12 | -0.516 | 0.07132 | -0.048 | -7.23
-11.5 | -0.501 | 0.06592 | -0.05 | -7.597
-11 | -0.481 | 0.0629 | -0.051 | -7.652
-10.5 | -0.484 | 0.03939 | -0.072 | -12.278
-10 | -0.485 | 0.01946 | -0.083 | -24.92
-9.5 | -0.489 | 0.00789 | -0.093 | -61.926
-9 | -0.454 | 0.00678 | -0.095 | -66.905
-8.5 | -0.412 | 0.00595 | -0.095 | -69.202
-8 | -0.366 | 0.00567 | -0.096 | -64.614
-7.5 | -0.319 | 0.00599 | -0.097 | -53.167
-7 | -0.268 | 0.0054 | -0.097 | -49.685
-6.5 | -0.216 | 0.00561 | -0.098 | -38.48
-6 | -0.162 | 0.00512 | -0.099 | -31.629
-5.5 | -0.106 | 0.00568 | -0.099 | -18.717
-5 | -0.05 | 0.00491 | -0.1 | -10.092
-4.5 | 0.008 | 0.0048 | -0.101 | 1.751
-4 | 0.067 | 0.00482 | -0.102 | 13.938
-3.5 | 0.127 | 0.00519 | -0.102 | 24.393
-3 | 0.187 | 0.00515 | -0.103 | 36.214
-2.5 | 0.247 | 0.00511 | -0.104 | 48.369
-2 | 0.308 | 0.00513 | -0.105 | 60.029
-1.5 | 0.368 | 0.00511 | -0.105 | 72.04
-1 | 0.429 | 0.00513 | -0.106 | 83.7
-0.5 | 0.49 | 0.0046 | -0.107 | 106.636
0 | 0.554 | 0.00471 | -0.107 | 117.652
0.5 | 0.615 | 0.00483 | -0.108 | 127.316
1 | 0.675 | 0.00462 | -0.109 | 145.963
1.5 | 0.736 | 0.00559 | -0.11 | 131.53
2 | 0.796 | 0.00514 | -0.11 | 154.754
2.5 | 0.856 | 0.00533 | -0.111 | 160.723
3 | 0.917 | 0.00528 | -0.112 | 173.494
3.5 | 0.976 | 0.00867 | -0.112 | 112.605
4 | 1.035 | 0.0089 | -0.113 | 116.194
4.5 | 1.092 | 0.00767 | -0.114 | 142.465
5 | 1.149 | 0.00794 | -0.115 | 144.773
5.5 | 1.205 | 0.00804 | -0.115 | 149.939
6 | 1.26 | 0.01015 | -0.116 | 124.124
6.5 | 1.313 | 0.00864 | -0.117 | 152.08
7 | 1.365 | 0.00908 | -0.117 | 150.295
7.5 | 1.415 | 0.00919 | -0.118 | 153.987
8 | 1.463 | 0.00964 | -0.118 | 151.717
8.5 | 1.509 | 0.01062 | -0.119 | 142.14
9 | 1.552 | 0.01106 | -0.12 | 140.366
9.5 | 1.593 | 0.01161 | -0.121 | 137.255
10 | 1.631 | 0.01227 | -0.121 | 132.911
10.5 | 1.665 | 0.01293 | -0.122 | 128.771
11 | 1.697 | 0.01348 | -0.123 | 125.881
11.5 | 1.69 | 0.01751 | -0.121 | 96.541
12 | 1.708 | 0.01858 | -0.121 | 91.913
12.5 | 1.721 | 0.01985 | -0.121 | 86.703
13 | 1.723 | 0.0212 | -0.121 | 81.281
13.5 | 1.704 | 0.02263 | -0.121 | 75.301
14 | 1.674 | 0.02439 | -0.121 | 68.666
14.5 | 1.634 | 0.02672 | -0.121 | 61.153
15 | 1.584 | 0.02911 | -0.121 | 54.396
15.5 | 1.523 | 0.03259 | -0.121 | 46.736
16 | 1.449 | 0.03835 | -0.12 | 37.772
16.5 | 1.343 | 0.05391 | -0.115 | 24.906
17 | 1.248 | 0.06652 | -0.112 | 18.758
17.5 | 1.148 | 0.08186 | -0.108 | 14.019
18 | 0.994 | 0.13885 | -0.081 | 7.155

## 94. Re 7M Mach 0.25 (2)
BIGFOIL.COM POLAR EXPORT
goe723
GOE 723 |  |  |  | Cl Max: | 1.8438 | at alpha= | 17 | deg
XFOIL ncrit=9 |  |  |  | L/D Max: | 137.343 | at alpha= | 7.5 | deg
Re: | 7000000 |  |  | Cd Min: | 0.19091 | at alpha= | -18 | deg
Mach: | 0.25 |  |  | Cl=0 at alpha= | -4.3998 | deg
|  |  |  | @ Cl=0.1, Cd= | 0.0061183
|  |  |  | @ Cl=0.4, Cd= | 0.0056982
|  |  |  | @ Cl=0.6, Cd= | 0.0058213
alpha (deg) | Cl | Cd | Cm | Cl/Cd
-18 | -0.5378 | 0.19091 | -0.0046 | -2.817
-17.5 | -0.5235 | 0.18479 | -0.0076 | -2.8329
-17 | -0.5139 | 0.17709 | -0.011 | -2.9019
-16.5 | -0.5041 | 0.16976 | -0.0142 | -2.9695
-16 | -0.4887 | 0.16433 | -0.0166 | -2.9739
-15.5 | -0.4779 | 0.1576 | -0.0193 | -3.0324
-13.5 | -0.8372 | 0.05428 | -0.0884 | -15.4237
-13 | -0.9199 | 0.02758 | -0.1233 | -33.3539
-12.5 | -0.8838 | 0.02072 | -0.1316 | -42.6544
-12 | -0.7859 | 0.01668 | -0.1438 | -47.1163
-11.5 | -0.7495 | 0.01562 | -0.1395 | -47.9834
-11 | -0.709 | 0.01426 | -0.1361 | -49.7195
-10.5 | -0.6634 | 0.01314 | -0.1332 | -50.4871
-10 | -0.6144 | 0.01219 | -0.1307 | -50.402
-9.5 | -0.5757 | 0.01011 | -0.1272 | -56.9436
-9 | -0.5207 | 0.00958 | -0.1254 | -54.3528
-8.5 | -0.4643 | 0.00918 | -0.1239 | -50.5773
-8 | -0.4078 | 0.00879 | -0.1225 | -46.3936
-7.5 | -0.3511 | 0.00841 | -0.1212 | -41.7479
-7 | -0.2949 | 0.00799 | -0.12 | -36.9086
-6.5 | -0.2391 | 0.00759 | -0.1187 | -31.502
-6 | -0.1825 | 0.00725 | -0.1175 | -25.1724
-5.5 | -0.1254 | 0.00696 | -0.1166 | -18.0172
-5 | -0.0684 | 0.0067 | -0.1157 | -10.209
-4.5 | -0.0114 | 0.00652 | -0.1148 | -1.7485
-4 | 0.0455 | 0.00637 | -0.1139 | 7.1429
-3.5 | 0.1018 | 0.00611 | -0.113 | 16.6612
-3 | 0.1591 | 0.00599 | -0.1123 | 26.5609
-2.5 | 0.2171 | 0.00589 | -0.1118 | 36.8591
-2 | 0.2746 | 0.00581 | -0.1112 | 47.2633
-1.5 | 0.332 | 0.00575 | -0.1106 | 57.7391
-1 | 0.3897 | 0.0057 | -0.1102 | 68.3684
-0.5 | 0.4468 | 0.00569 | -0.1096 | 78.5237
0 | 0.5025 | 0.00573 | -0.1087 | 87.6963
0.5 | 0.5591 | 0.00577 | -0.1081 | 96.8977
1 | 0.6149 | 0.00584 | -0.1073 | 105.2911
1.5 | 0.6657 | 0.00564 | -0.1057 | 118.0319
2 | 0.7168 | 0.00575 | -0.104 | 124.6609
2.5 | 0.7688 | 0.00594 | -0.1026 | 129.4276
3 | 0.8207 | 0.00619 | -0.1011 | 132.5848
3.5 | 0.8708 | 0.00656 | -0.0993 | 132.7439
4 | 0.9054 | 0.0077 | -0.0946 | 117.5844
4.5 | 0.9541 | 0.00805 | -0.0925 | 118.5217
5 | 0.9994 | 0.00853 | -0.0897 | 117.163
5.5 | 1.0492 | 0.0087 | -0.0877 | 120.5977
7.5 | 1.3542 | 0.00986 | -0.1033 | 137.3428
8 | 1.4032 | 0.01023 | -0.1011 | 137.1652
8.5 | 1.45 | 0.01067 | -0.0984 | 135.895
9 | 1.4939 | 0.01119 | -0.0951 | 133.5031
9.5 | 1.5367 | 0.01169 | -0.0916 | 131.4542
10 | 1.5673 | 0.01227 | -0.0857 | 127.7343
10.5 | 1.5991 | 0.01298 | -0.0804 | 123.1972
11 | 1.6304 | 0.01387 | -0.0753 | 117.5487
11.5 | 1.6598 | 0.01494 | -0.0702 | 111.0977
12 | 1.6885 | 0.01618 | -0.0655 | 104.3572
12.5 | 1.7161 | 0.01764 | -0.0611 | 97.2846
13 | 1.7419 | 0.01939 | -0.057 | 89.835
13.5 | 1.7622 | 0.02169 | -0.0529 | 81.2448
14 | 1.7844 | 0.02411 | -0.0495 | 74.0108
14.5 | 1.8032 | 0.02697 | -0.0464 | 66.8595
15 | 1.8165 | 0.03046 | -0.0434 | 59.6356
15.5 | 1.8243 | 0.03462 | -0.0407 | 52.695
16 | 1.8335 | 0.03884 | -0.0385 | 47.2065
16.5 | 1.8409 | 0.04344 | -0.0367 | 42.378
17 | 1.8438 | 0.04869 | -0.0352 | 37.8681
17.5 | 1.8423 | 0.05457 | -0.0341 | 33.7603
18 | 1.8392 | 0.06085 | -0.0335 | 30.2251
18.5 | 1.8312 | 0.06781 | -0.0333 | 27.0049
19 | 1.8192 | 0.0755 | -0.0337 | 24.0954
19.5 | 1.8086 | 0.0832 | -0.0345 | 21.738
20 | 1.7976 | 0.09112 | -0.0357 | 19.7278

## 95. Re 7M Mach 0.50 (1)
BIGFOIL.COM POLAR EXPORT
goe723
GOE 723 |  |  |  | Cl Max: | 1.513 | at alpha= | 7.5 | deg
JavaFoil+Calcfoil stall+Eppler ext transition |  |  |  | L/D Max: | 172.029 | at alpha= | 3 | deg
Re: | 7000000 |  |  | Cd Min: | 0.00455 | at alpha= | -1 | deg
Mach: | 0.5 |  |  | Cl=0 at alpha= | -4.5726 | deg
|  |  |  | @ Cl=0.1, Cd= | 0.0048645
|  |  |  | @ Cl=0.4, Cd= | 0.0052197
|  |  |  | @ Cl=0.6, Cd= | 0.0048172
alpha (deg) | Cl | Cd | Cm | Cl/Cd
-20 | -0.814 | 0.14697 | -0.055 | -5.542
-19.5 | -0.789 | 0.14878 | -0.055 | -5.302
-19 | -0.767 | 0.14644 | -0.058 | -5.238
-18.5 | -0.742 | 0.13832 | -0.058 | -5.364
-18 | -0.716 | 0.13225 | -0.058 | -5.413
-17.5 | -0.688 | 0.12771 | -0.057 | -5.39
-17 | -0.664 | 0.11708 | -0.059 | -5.669
-16.5 | -0.634 | 0.12043 | -0.055 | -5.264
-16 | -0.608 | 0.11315 | -0.055 | -5.372
-15.5 | -0.58 | 0.10772 | -0.053 | -5.389
-15 | -0.554 | 0.10501 | -0.054 | -5.28
-14.5 | -0.528 | 0.09925 | -0.054 | -5.324
-14 | -0.502 | 0.09674 | -0.054 | -5.192
-13.5 | -0.476 | 0.09291 | -0.054 | -5.124
-13 | -0.45 | 0.08881 | -0.054 | -5.064
-12.5 | -0.424 | 0.08962 | -0.054 | -4.727
-12 | -0.397 | 0.08516 | -0.054 | -4.659
-11.5 | -0.37 | 0.07987 | -0.054 | -4.637
-11 | -0.344 | 0.07162 | -0.054 | -4.805
-10.5 | -0.32 | 0.06167 | -0.061 | -5.186
-10 | -0.305 | 0.04327 | -0.078 | -7.046
-9.5 | -0.288 | 0.02853 | -0.088 | -10.079
-9 | -0.266 | 0.02007 | -0.093 | -13.248
-8.5 | -0.24 | 0.01567 | -0.097 | -15.326
-8 | -0.218 | 0.00966 | -0.103 | -22.583
-7.5 | -0.193 | 0.00668 | -0.108 | -28.962
-7 | -0.161 | 0.00693 | -0.109 | -23.177
-6.5 | -0.165 | 0.04197 | -0.053 | -3.93
-6 | -0.133 | 0.03911 | -0.054 | -3.389
-5.5 | -0.111 | 0.00534 | -0.111 | -20.824
-5 | -0.053 | 0.00521 | -0.112 | -10.155
-4.5 | 0.009 | 0.00499 | -0.113 | 1.828
-4 | 0.074 | 0.0049 | -0.114 | 15.016
-3.5 | 0.14 | 0.00481 | -0.114 | 29.049
-3 | 0.207 | 0.00468 | -0.115 | 44.135
-2.5 | 0.274 | 0.00527 | -0.116 | 52.125
-2 | 0.343 | 0.00527 | -0.117 | 64.999
-1.5 | 0.411 | 0.00521 | -0.118 | 78.904
-1 | 0.479 | 0.00455 | -0.118 | 105.219
-0.5 | 0.547 | 0.00467 | -0.119 | 117.179
0 | 0.619 | 0.00487 | -0.12 | 127.185
0.5 | 0.686 | 0.00496 | -0.121 | 138.262
1 | 0.754 | 0.00478 | -0.122 | 157.653
1.5 | 0.821 | 0.00606 | -0.122 | 135.629
2 | 0.889 | 0.00527 | -0.123 | 168.553
2.5 | 0.956 | 0.00568 | -0.124 | 168.181
3 | 1.023 | 0.00595 | -0.125 | 172.029
3.5 | 1.089 | 0.00791 | -0.126 | 137.708
4 | 1.152 | 0.0083 | -0.126 | 138.835
4.5 | 1.215 | 0.00866 | -0.127 | 140.297
5 | 1.275 | 0.01135 | -0.128 | 112.268
5.5 | 1.332 | 0.00937 | -0.129 | 142.221
6 | 1.386 | 0.00986 | -0.13 | 140.497
6.5 | 1.435 | 0.01048 | -0.13 | 136.946
7 | 1.478 | 0.01116 | -0.131 | 132.482
7.5 | 1.513 | 0.01161 | -0.132 | 130.302
8 | 1.507 | 0.01617 | -0.13 | 93.25
8.5 | 1.506 | 0.01762 | -0.13 | 85.488
9 | 1.476 | 0.01931 | -0.13 | 76.427
9.5 | 1.38 | 0.02164 | -0.13 | 63.768
10 | 0.924 | 0.02774 | -0.126 | 33.297
10.5 | 0.953 | 0.0301 | -0.127 | 31.663
11 | 0.848 | 0.08165 | -0.073 | 10.382
11.5 | 0.875 | 0.08702 | -0.075 | 10.059
12 | 0.902 | 0.08406 | -0.075 | 10.727
12.5 | 0.929 | 0.08952 | -0.076 | 10.377

## 96. Re 7M Mach 0.50 (2)
BIGFOIL.COM POLAR EXPORT
goe723
GOE 723 |  |  |  | Cl Max: | 1.1756 | at alpha= | 6 | deg
XFOIL ncrit=9 |  |  |  | L/D Max: | 136.592 | at alpha= | 3 | deg
Re: | 7000000 |  |  | Cd Min: | 0.24348 | at alpha= | -20 | deg
Mach: | 0.5 |  |  | Cl=0 at alpha= | -4.3653 | deg
|  |  |  | @ Cl=0.1, Cd= | 0.00707
|  |  |  | @ Cl=0.4, Cd= | 0.0059392
|  |  |  | @ Cl=0.6, Cd= | 0.0059341
alpha (deg) | Cl | Cd | Cm | Cl/Cd
-20 | -0.6094 | 0.24348 | 0.0133 | -2.5029
-19.5 | -0.5893 | 0.23655 | 0.0094 | -2.4912
-19 | -0.5693 | 0.2296 | 0.0055 | -2.4795
-18.5 | -0.5509 | 0.2219 | 0.0016 | -2.4826
-18 | -0.5353 | 0.21304 | -0.0025 | -2.5127
-17.5 | -0.5149 | 0.20653 | -0.006 | -2.4931
-17 | -0.4958 | 0.19957 | -0.0094 | -2.4843
-16.5 | -0.4801 | 0.19156 | -0.0129 | -2.5063
-16 | -0.4653 | 0.18371 | -0.0163 | -2.5328
-15.5 | -0.4439 | 0.17655 | -0.0204 | -2.5143
-15 | -0.4163 | 0.16815 | -0.0271 | -2.4758
-14.5 | -0.3924 | 0.15832 | -0.0346 | -2.4785
-14 | -0.3648 | 0.15015 | -0.0413 | -2.4296
-13 | -0.3223 | 0.13587 | -0.0497 | -2.3721
-12.5 | -0.3023 | 0.12613 | -0.057 | -2.3967
-12 | -0.2475 | 0.11658 | -0.0719 | -2.123
-11.5 | -0.2181 | 0.10873 | -0.0798 | -2.0059
-11 | -0.1813 | 0.09989 | -0.0908 | -1.815
-10.5 | -0.1648 | 0.09091 | -0.0982 | -1.8128
-10 | -0.1493 | 0.08336 | -0.1042 | -1.791
-9.5 | -0.1258 | 0.07754 | -0.1087 | -1.6224
-9 | -0.1127 | 0.07044 | -0.1139 | -1.5999
-8.5 | -0.1077 | 0.06261 | -0.1195 | -1.7202
-8 | -0.1136 | 0.05393 | -0.1255 | -2.1064
-7.5 | -0.1383 | 0.04529 | -0.1297 | -3.0537
-7 | -0.1802 | 0.03211 | -0.1391 | -5.612
-6.5 | -0.1967 | 0.01974 | -0.1484 | -9.9645
-6 | -0.1695 | 0.01493 | -0.1455 | -11.353
-5.5 | -0.1268 | 0.01167 | -0.1415 | -10.8655
-5 | -0.0756 | 0.00945 | -0.1376 | -8
-4.5 | -0.0167 | 0.00824 | -0.1343 | -2.0267
-4 | 0.0453 | 0.00751 | -0.1316 | 6.032
-3.5 | 0.1087 | 0.007 | -0.1293 | 15.5286
-3 | 0.1736 | 0.00664 | -0.1275 | 26.1446
-2.5 | 0.2381 | 0.00623 | -0.1257 | 38.2183
-2 | 0.304 | 0.00609 | -0.1244 | 49.9179
-1.5 | 0.3701 | 0.00598 | -0.1234 | 61.8896
-1 | 0.4361 | 0.00589 | -0.1224 | 74.0407
-0.5 | 0.5011 | 0.00587 | -0.1213 | 85.3663
0 | 0.5653 | 0.00589 | -0.1202 | 95.9762
0.5 | 0.6283 | 0.00597 | -0.1188 | 105.2429
1 | 0.6913 | 0.00608 | -0.1175 | 113.7007
1.5 | 0.7506 | 0.00633 | -0.1154 | 118.5782
2 | 0.8046 | 0.00621 | -0.1124 | 129.5652
2.5 | 0.8619 | 0.0064 | -0.1099 | 134.6719
3 | 0.9179 | 0.00672 | -0.1071 | 136.5923
3.5 | 0.9469 | 0.00805 | -0.0994 | 117.6273
4 | 0.996 | 0.00857 | -0.0951 | 116.2194
4.5 | 1.0397 | 0.00917 | -0.0897 | 113.3806
5 | 1.0862 | 0.00941 | -0.0844 | 115.4304
5.5 | 1.1313 | 0.00975 | -0.0789 | 116.0308
6 | 1.1756 | 0.01014 | -0.0731 | 115.9369

## 97. Re 8M Mach 0.00 (1)
BIGFOIL.COM POLAR EXPORT
goe723
GOE 723 |  |  |  | Cl Max: | 1.782 | at alpha= | 12.5 | deg
JavaFoil+Calcfoil stall+Eppler ext transition |  |  |  | L/D Max: | 171.585 | at alpha= | 3 | deg
Re: | 8000000 |  |  | Cd Min: | 0.00454 | at alpha= | -1 | deg
Mach: | 0 |  |  | Cl=0 at alpha= | -4.5714 | deg
|  |  |  | @ Cl=0.1, Cd= | 0.0049291
|  |  |  | @ Cl=0.4, Cd= | 0.0046593
|  |  |  | @ Cl=0.6, Cd= | 0.0047905
alpha (deg) | Cl | Cd | Cm | Cl/Cd
-20 | -0.705 | 0.13817 | -0.048 | -5.102
-19.5 | -0.707 | 0.13415 | -0.048 | -5.272
-19 | -0.708 | 0.12941 | -0.047 | -5.473
-18.5 | -0.706 | 0.12987 | -0.044 | -5.432
-18 | -0.705 | 0.12404 | -0.045 | -5.682
-17.5 | -0.707 | 0.11327 | -0.049 | -6.245
-17 | -0.705 | 0.10611 | -0.05 | -6.645
-16.5 | -0.704 | 0.09711 | -0.053 | -7.249
-16 | -0.69 | 0.10006 | -0.049 | -6.893
-15.5 | -0.68 | 0.09607 | -0.048 | -7.077
-15 | -0.679 | 0.08224 | -0.056 | -8.253
-14.5 | -0.663 | 0.08137 | -0.054 | -8.143
-14 | -0.653 | 0.07206 | -0.058 | -9.065
-13.5 | -0.645 | 0.06095 | -0.063 | -10.582
-13 | -0.65 | 0.03966 | -0.072 | -16.399
-12.5 | -0.645 | 0.02748 | -0.076 | -23.46
-12 | -0.629 | 0.02126 | -0.079 | -29.587
-11.5 | -0.605 | 0.01843 | -0.081 | -32.844
-11 | -0.592 | 0.01191 | -0.085 | -49.731
-10.5 | -0.571 | 0.00855 | -0.088 | -66.745
-10 | -0.541 | 0.00649 | -0.09 | -83.31
-9.5 | -0.5 | 0.00657 | -0.091 | -76.091
-9 | -0.457 | 0.00576 | -0.092 | -79.309
-8.5 | -0.411 | 0.00561 | -0.092 | -73.372
-8 | -0.364 | 0.00585 | -0.093 | -62.256
-7.5 | -0.315 | 0.00571 | -0.094 | -55.145
-7 | -0.264 | 0.00557 | -0.094 | -47.415
-6.5 | -0.212 | 0.00513 | -0.095 | -41.362
-6 | -0.158 | 0.00499 | -0.096 | -31.79
-5.5 | -0.104 | 0.00543 | -0.096 | -19.116
-5 | -0.048 | 0.00481 | -0.097 | -10.03
-4.5 | 0.008 | 0.00474 | -0.098 | 1.725
-4 | 0.065 | 0.00473 | -0.098 | 13.813
-3.5 | 0.123 | 0.00506 | -0.099 | 24.294
-3 | 0.181 | 0.00505 | -0.1 | 35.816
-2.5 | 0.24 | 0.00501 | -0.101 | 47.826
-2 | 0.298 | 0.005 | -0.101 | 59.641
-1.5 | 0.357 | 0.00498 | -0.102 | 71.76
-1 | 0.416 | 0.00454 | -0.103 | 91.701
-0.5 | 0.475 | 0.00468 | -0.103 | 101.531
0 | 0.537 | 0.00473 | -0.104 | 113.409
0.5 | 0.595 | 0.00481 | -0.105 | 123.805
1 | 0.654 | 0.00458 | -0.105 | 142.879
1.5 | 0.712 | 0.0057 | -0.106 | 125.089
2 | 0.771 | 0.00487 | -0.107 | 158.324
2.5 | 0.829 | 0.00522 | -0.107 | 158.99
3 | 0.888 | 0.00517 | -0.108 | 171.585
3.5 | 0.946 | 0.00822 | -0.109 | 114.986
4 | 1.003 | 0.0085 | -0.11 | 117.975
4.5 | 1.059 | 0.0088 | -0.11 | 120.357
5 | 1.115 | 0.00763 | -0.111 | 146.064
5.5 | 1.169 | 0.00782 | -0.112 | 149.623
6 | 1.223 | 0.00955 | -0.112 | 128.107
6.5 | 1.276 | 0.00832 | -0.113 | 153.427
7 | 1.328 | 0.00869 | -0.114 | 152.776
7.5 | 1.378 | 0.0089 | -0.114 | 154.858
8 | 1.427 | 0.01098 | -0.115 | 130.005
8.5 | 1.475 | 0.00978 | -0.115 | 150.837
9 | 1.52 | 0.01019 | -0.116 | 149.24
9.5 | 1.564 | 0.01064 | -0.117 | 147.037
10 | 1.606 | 0.01119 | -0.117 | 143.498
10.5 | 1.646 | 0.01174 | -0.118 | 140.208
11 | 1.683 | 0.01219 | -0.119 | 138.121
11.5 | 1.719 | 0.01277 | -0.119 | 134.569
12 | 1.752 | 0.01588 | -0.12 | 110.32
12.5 | 1.782 | 0.01666 | -0.121 | 106.962
13 | 1.77 | 0.01784 | -0.119 | 99.2
13.5 | 1.774 | 0.01884 | -0.119 | 94.166
14 | 1.772 | 0.01987 | -0.119 | 89.187
14.5 | 1.764 | 0.0215 | -0.119 | 82.053
15 | 1.753 | 0.02274 | -0.119 | 77.097
15.5 | 1.735 | 0.02426 | -0.12 | 71.524
16 | 1.713 | 0.02629 | -0.12 | 65.144
16.5 | 1.681 | 0.02941 | -0.119 | 57.166
17 | 1.644 | 0.03364 | -0.119 | 48.853
17.5 | 1.603 | 0.03812 | -0.118 | 42.038

## 98. Re 8M Mach 0.00 (2)
BIGFOIL.COM POLAR EXPORT
goe723
GOE 723 |  |  |  | Cl Max: | 1.0208 | at alpha= | 5.5 | deg
XFOIL ncrit=9 |  |  |  | L/D Max: | 131.326 | at alpha= | 3.5 | deg
Re: | 8000000 |  |  | Cd Min: | 0.04518 | at alpha= | -20 | deg
Mach: | 0 |  |  | Cl=0 at alpha= | -4.4154 | deg
|  |  |  | @ Cl=0.1, Cd= | 0.0058611
|  |  |  | @ Cl=0.4, Cd= | 0.00556
|  |  |  | @ Cl=0.6, Cd= | 0.0057415
alpha (deg) | Cl | Cd | Cm | Cl/Cd
-20 | -1.4685 | 0.04518 | -0.0952 | -32.5033
-19.5 | -1.5809 | 0.0249 | -0.1123 | -63.49
-19 | -1.5726 | 0.02221 | -0.1092 | -70.8059
-18.5 | -1.5318 | 0.02017 | -0.1101 | -75.9445
-18 | -1.4828 | 0.01874 | -0.1111 | -79.1249
-17.5 | -1.4323 | 0.01761 | -0.1117 | -81.3345
-17 | -1.3787 | 0.01667 | -0.1126 | -82.7055
-16.5 | -1.3223 | 0.01586 | -0.1137 | -83.3733
-16 | -1.2655 | 0.01506 | -0.1148 | -84.0305
-15.5 | -1.2066 | 0.0143 | -0.1163 | -84.3776
-15 | -1.1561 | 0.01374 | -0.1156 | -84.1412
-14.5 | -1.1031 | 0.01313 | -0.1155 | -84.0137
-14 | -1.0464 | 0.01251 | -0.1161 | -83.6451
-13.5 | -0.9833 | 0.01182 | -0.1181 | -83.1895
-13 | -0.9176 | 0.01123 | -0.1206 | -81.7097
-12.5 | -0.8406 | 0.01083 | -0.1254 | -77.6177
-12 | -0.7958 | 0.01054 | -0.1231 | -75.5028
-11.5 | -0.7472 | 0.01024 | -0.1216 | -72.9688
-11 | -0.7023 | 0.00949 | -0.1197 | -74.0042
-10.5 | -0.6543 | 0.00891 | -0.1182 | -73.4343
-10 | -0.6031 | 0.00856 | -0.1171 | -70.4556
-9.5 | -0.5508 | 0.00826 | -0.1162 | -66.6828
-9 | -0.4976 | 0.00799 | -0.1155 | -62.2778
-8.5 | -0.4439 | 0.00777 | -0.1148 | -57.13
-8 | -0.3905 | 0.0075 | -0.1141 | -52.0667
-7.5 | -0.3366 | 0.00725 | -0.1135 | -46.4276
-7 | -0.2824 | 0.00699 | -0.1129 | -40.4006
-6.5 | -0.2282 | 0.00676 | -0.1122 | -33.7574
-5.5 | -0.1187 | 0.00639 | -0.1111 | -18.5759
-5 | -0.064 | 0.00624 | -0.1106 | -10.2564
-4.5 | -0.0093 | 0.00617 | -0.11 | -1.5073
-4 | 0.0457 | 0.00607 | -0.1095 | 7.5288
-3.5 | 0.1003 | 0.00586 | -0.109 | 17.116
-3 | 0.1555 | 0.00577 | -0.1085 | 26.9497
-2.5 | 0.2109 | 0.00569 | -0.1081 | 37.065
-2 | 0.2666 | 0.00562 | -0.1077 | 47.4377
-1.5 | 0.3218 | 0.00557 | -0.1073 | 57.7738
-1 | 0.3769 | 0.00556 | -0.1068 | 67.7878
-0.5 | 0.4319 | 0.00556 | -0.1063 | 77.6799
0 | 0.4862 | 0.00558 | -0.1057 | 87.1326
0.5 | 0.5404 | 0.00564 | -0.1051 | 95.8156
1 | 0.5935 | 0.00575 | -0.1043 | 103.2174
2 | 0.6928 | 0.00562 | -0.1015 | 123.274
2.5 | 0.7428 | 0.00583 | -0.1002 | 127.4099
3 | 0.7931 | 0.00605 | -0.099 | 131.0909
3.5 | 0.8418 | 0.00641 | -0.0974 | 131.3261
4 | 0.8785 | 0.00741 | -0.0937 | 118.556
4.5 | 0.9269 | 0.00772 | -0.0921 | 120.0648
5 | 0.9721 | 0.00816 | -0.0899 | 119.1299
5.5 | 1.0208 | 0.00833 | -0.0884 | 122.545

## 99. Re 8M Mach 0.10 (1)
BIGFOIL.COM POLAR EXPORT
goe723
GOE 723 |  |  |  | Cl Max: | 1.782 | at alpha= | 12.5 | deg
JavaFoil+Calcfoil stall+Eppler ext transition |  |  |  | L/D Max: | 171.506 | at alpha= | 3 | deg
Re: | 8000000 |  |  | Cd Min: | 0.00456 | at alpha= | -1 | deg
Mach: | 0.1 |  |  | Cl=0 at alpha= | -4.5714 | deg
|  |  |  | @ Cl=0.1, Cd= | 0.0049325
|  |  |  | @ Cl=0.4, Cd= | 0.0046973
|  |  |  | @ Cl=0.6, Cd= | 0.0048208
alpha (deg) | Cl | Cd | Cm | Cl/Cd
-20 | -0.669 | 0.13571 | -0.049 | -4.928
-19.5 | -0.674 | 0.13147 | -0.049 | -5.128
-19 | -0.677 | 0.12763 | -0.049 | -5.308
-18.5 | -0.678 | 0.12692 | -0.047 | -5.339
-18 | -0.68 | 0.12191 | -0.047 | -5.574
-17.5 | -0.685 | 0.1095 | -0.051 | -6.256
-17 | -0.68 | 0.10851 | -0.049 | -6.269
-16.5 | -0.677 | 0.10473 | -0.049 | -6.463
-16 | -0.676 | 0.09536 | -0.052 | -7.089
-15.5 | -0.662 | 0.09885 | -0.046 | -6.697
-15 | -0.657 | 0.09006 | -0.05 | -7.297
-14.5 | -0.645 | 0.08706 | -0.05 | -7.407
-14 | -0.634 | 0.08073 | -0.052 | -7.849
-13.5 | -0.627 | 0.06967 | -0.058 | -8.994
-13 | -0.619 | 0.05722 | -0.064 | -10.824
-12.5 | -0.632 | 0.03119 | -0.075 | -20.263
-12 | -0.619 | 0.02378 | -0.078 | -26.026
-11.5 | -0.597 | 0.02049 | -0.08 | -29.151
-11 | -0.584 | 0.01355 | -0.084 | -43.068
-10.5 | -0.563 | 0.00949 | -0.087 | -59.381
-10 | -0.54 | 0.00656 | -0.091 | -82.326
-9.5 | -0.5 | 0.00664 | -0.091 | -75.251
-9 | -0.457 | 0.00586 | -0.092 | -77.95
-8.5 | -0.412 | 0.00562 | -0.093 | -73.305
-8 | -0.365 | 0.00585 | -0.093 | -62.317
-7.5 | -0.316 | 0.00572 | -0.094 | -55.17
-7 | -0.265 | 0.00551 | -0.095 | -48.111
-6.5 | -0.213 | 0.00517 | -0.095 | -41.142
-6 | -0.159 | 0.005 | -0.096 | -31.817
-5.5 | -0.104 | 0.00548 | -0.097 | -19.006
-5 | -0.048 | 0.00486 | -0.098 | -9.978
-4.5 | 0.008 | 0.00479 | -0.098 | 1.715
-4 | 0.066 | 0.00467 | -0.099 | 14.047
-3.5 | 0.123 | 0.00511 | -0.1 | 24.159
-3 | 0.182 | 0.005 | -0.1 | 36.383
-2.5 | 0.241 | 0.005 | -0.101 | 48.108
-2 | 0.3 | 0.00503 | -0.102 | 59.555
-1.5 | 0.359 | 0.00501 | -0.102 | 71.656
-1 | 0.418 | 0.00456 | -0.103 | 91.643
-0.5 | 0.477 | 0.00466 | -0.104 | 102.372
0 | 0.539 | 0.0047 | -0.105 | 114.658
0.5 | 0.598 | 0.00483 | -0.105 | 123.765
1 | 0.657 | 0.00456 | -0.106 | 144.194
1.5 | 0.716 | 0.00575 | -0.107 | 124.513
2 | 0.775 | 0.00488 | -0.107 | 158.859
2.5 | 0.834 | 0.00526 | -0.108 | 158.609
3 | 0.892 | 0.0052 | -0.109 | 171.506
3.5 | 0.95 | 0.00821 | -0.109 | 115.779
4 | 1.008 | 0.00852 | -0.11 | 118.2
4.5 | 1.064 | 0.00883 | -0.111 | 120.514
5 | 1.12 | 0.0076 | -0.111 | 147.402
5.5 | 1.175 | 0.00787 | -0.112 | 149.327
6 | 1.229 | 0.00963 | -0.113 | 127.582
6.5 | 1.282 | 0.00841 | -0.114 | 152.415
7 | 1.334 | 0.00877 | -0.114 | 152.137
7.5 | 1.384 | 0.00899 | -0.115 | 153.986
8 | 1.433 | 0.01108 | -0.115 | 129.281
8.5 | 1.48 | 0.00984 | -0.116 | 150.382
9 | 1.526 | 0.01028 | -0.117 | 148.359
9.5 | 1.569 | 0.01075 | -0.117 | 145.989
10 | 1.611 | 0.01131 | -0.118 | 142.39
10.5 | 1.65 | 0.01186 | -0.119 | 139.056
11 | 1.687 | 0.01235 | -0.119 | 136.535
11.5 | 1.721 | 0.01292 | -0.12 | 133.171
12 | 1.753 | 0.0161 | -0.12 | 108.886
12.5 | 1.782 | 0.01691 | -0.121 | 105.374
13 | 1.766 | 0.0182 | -0.119 | 97.009
13.5 | 1.767 | 0.01922 | -0.119 | 91.929
14 | 1.763 | 0.02035 | -0.12 | 86.634
14.5 | 1.751 | 0.022 | -0.12 | 79.594
15 | 1.736 | 0.02335 | -0.12 | 74.335
15.5 | 1.714 | 0.02498 | -0.12 | 68.592
16 | 1.685 | 0.02753 | -0.12 | 61.199
16.5 | 1.651 | 0.03043 | -0.12 | 54.248
17 | 1.604 | 0.03569 | -0.118 | 44.938
17.5 | 1.558 | 0.04073 | -0.118 | 38.251

## 100. Re 8M Mach 0.10 (2)
BIGFOIL.COM POLAR EXPORT
goe723
GOE 723 |  |  |  | Cl Max: | 1.9066 | at alpha= | 18.5 | deg
XFOIL ncrit=9 |  |  |  | L/D Max: | 143.058 | at alpha= | 8 | deg
Re: | 8000000 |  |  | Cd Min: | 0.10789 | at alpha= | -20 | deg
Mach: | 0.1 |  |  | Cl=0 at alpha= | -4.4107 | deg
|  |  |  | @ Cl=0.1, Cd= | 0.0058723
|  |  |  | @ Cl=0.4, Cd= | 0.00557
|  |  |  | @ Cl=0.6, Cd= | 0.0057473
alpha (deg) | Cl | Cd | Cm | Cl/Cd
-20 | -1.05 | 0.10789 | -0.051 | -9.7321
-19.5 | -1.3131 | 0.06272 | -0.0839 | -20.9359
-19 | -1.4639 | 0.03796 | -0.1024 | -38.5643
-18.5 | -1.5358 | 0.02384 | -0.1128 | -64.4211
-18 | -1.4934 | 0.02119 | -0.1148 | -70.4766
-17.5 | -1.446 | 0.01946 | -0.1156 | -74.3063
-17 | -1.3931 | 0.01823 | -0.1163 | -76.418
-16.5 | -1.3366 | 0.01724 | -0.1172 | -77.529
-16 | -1.2793 | 0.01626 | -0.1182 | -78.6777
-15.5 | -1.2201 | 0.01533 | -0.1194 | -79.589
-15 | -1.1647 | 0.01469 | -0.1194 | -79.2852
-14.5 | -1.1136 | 0.01398 | -0.1185 | -79.6567
-14 | -1.057 | 0.0132 | -0.1189 | -80.0758
-13.5 | -0.994 | 0.0124 | -0.1205 | -80.1613
-13 | -0.9282 | 0.0117 | -0.1227 | -79.3333
-12.5 | -0.8474 | 0.01119 | -0.1279 | -75.7283
-12 | -0.8025 | 0.01086 | -0.1254 | -73.895
-11.5 | -0.7537 | 0.01052 | -0.1237 | -71.6445
-11 | -0.7031 | 0.01025 | -0.1223 | -68.5951
-10.5 | -0.6596 | 0.00918 | -0.12 | -71.8519
-10 | -0.6084 | 0.00874 | -0.1187 | -69.611
-9.5 | -0.5558 | 0.0084 | -0.1177 | -66.1667
-9 | -0.5021 | 0.00811 | -0.1168 | -61.9112
-8.5 | -0.4477 | 0.00788 | -0.1161 | -56.8147
-8 | -0.3938 | 0.00759 | -0.1153 | -51.8841
-7.5 | -0.3395 | 0.00734 | -0.1145 | -46.2534
-7 | -0.2849 | 0.00707 | -0.1138 | -40.297
-6.5 | -0.2302 | 0.00681 | -0.1131 | -33.8032
-6 | -0.1754 | 0.00661 | -0.1125 | -26.5356
-5.5 | -0.1201 | 0.00643 | -0.1119 | -18.6781
-5 | -0.0649 | 0.00627 | -0.1113 | -10.3509
-4.5 | -0.0099 | 0.00619 | -0.1107 | -1.5994
-4 | 0.0455 | 0.00608 | -0.1102 | 7.4836
-3.5 | 0.1006 | 0.00587 | -0.1096 | 17.138
-3 | 0.1561 | 0.00578 | -0.1091 | 27.0069
-2.5 | 0.2118 | 0.00571 | -0.1086 | 37.0928
-2 | 0.2678 | 0.00562 | -0.1082 | 47.6512
-1.5 | 0.3235 | 0.00558 | -0.1078 | 57.9749
-1 | 0.3789 | 0.00557 | -0.1073 | 68.0251
-0.5 | 0.4342 | 0.00557 | -0.1068 | 77.9533
0 | 0.4888 | 0.00559 | -0.1062 | 87.4419
0.5 | 0.5432 | 0.00565 | -0.1056 | 96.1416
1 | 0.5967 | 0.00576 | -0.1048 | 103.5938
1.5 | 0.646 | 0.00557 | -0.1032 | 115.9785
2 | 0.6964 | 0.00564 | -0.1019 | 123.4752
2.5 | 0.7468 | 0.00585 | -0.1006 | 127.6581
3 | 0.7974 | 0.00606 | -0.0993 | 131.5842
3.5 | 0.8461 | 0.00644 | -0.0977 | 131.382
4 | 0.8829 | 0.00745 | -0.0939 | 118.5101
4.5 | 0.9316 | 0.00775 | -0.0922 | 120.2065
5 | 0.9768 | 0.00819 | -0.09 | 119.2674
5.5 | 1.0259 | 0.00836 | -0.0885 | 122.7153
7.5 | 1.3224 | 0.00926 | -0.1057 | 142.8078
8 | 1.3705 | 0.00958 | -0.1041 | 143.0585
8.5 | 1.4175 | 0.00995 | -0.1023 | 142.4623
9 | 1.4623 | 0.0104 | -0.1001 | 140.6058
9.5 | 1.507 | 0.0108 | -0.0979 | 139.537
10 | 1.5479 | 0.01132 | -0.0951 | 136.7403
10.5 | 1.5864 | 0.01187 | -0.0918 | 133.6479
11 | 1.6175 | 0.01248 | -0.0871 | 129.6074
11.5 | 1.6454 | 0.01314 | -0.0819 | 125.2207
12 | 1.6749 | 0.01393 | -0.0774 | 120.2369
12.5 | 1.7052 | 0.01477 | -0.0733 | 115.4502
13 | 1.7332 | 0.01579 | -0.0692 | 109.7657
13.5 | 1.7599 | 0.01697 | -0.0653 | 103.7065
14 | 1.7834 | 0.01846 | -0.0614 | 96.6089
14.5 | 1.807 | 0.0201 | -0.058 | 89.9005
15 | 1.8292 | 0.02199 | -0.0549 | 83.1833
15.5 | 1.8469 | 0.02435 | -0.0518 | 75.848
16 | 1.862 | 0.02711 | -0.049 | 68.6831
16.5 | 1.8747 | 0.03023 | -0.0465 | 62.0146
17 | 1.8877 | 0.03351 | -0.0444 | 56.3324
17.5 | 1.8972 | 0.03723 | -0.0426 | 50.9589
18 | 1.9037 | 0.04144 | -0.041 | 45.9387
18.5 | 1.9066 | 0.04617 | -0.0397 | 41.2952
19 | 1.9065 | 0.05139 | -0.0388 | 37.0987
19.5 | 1.901 | 0.05741 | -0.0382 | 33.1127
20 | 1.8946 | 0.06376 | -0.0381 | 29.7146

## 101. Re 8M Mach 0.25 (1)
BIGFOIL.COM POLAR EXPORT
goe723
GOE 723 |  |  |  | Cl Max: | 1.726 | at alpha= | 13 | deg
JavaFoil+Calcfoil stall+Eppler ext transition |  |  |  | L/D Max: | 175.844 | at alpha= | 3 | deg
Re: | 8000000 |  |  | Cd Min: | 0.00455 | at alpha= | -1 | deg
Mach: | 0.25 |  |  | Cl=0 at alpha= | -4.569 | deg
|  |  |  | @ Cl=0.1, Cd= | 0.004881
|  |  |  | @ Cl=0.4, Cd= | 0.0047497
|  |  |  | @ Cl=0.6, Cd= | 0.0047728
alpha (deg) | Cl | Cd | Cm | Cl/Cd
-20 | -0.303 | 0.13011 | -0.054 | -2.33
-19.5 | -0.344 | 0.11519 | -0.057 | -2.99
-19 | -0.378 | 0.11239 | -0.057 | -3.365
-18.5 | -0.412 | 0.10248 | -0.059 | -4.021
-18 | -0.44 | 0.10141 | -0.058 | -4.335
-17.5 | -0.466 | 0.09608 | -0.059 | -4.853
-17 | -0.489 | 0.09174 | -0.06 | -5.335
-16.5 | -0.51 | 0.08714 | -0.06 | -5.855
-16 | -0.523 | 0.08866 | -0.058 | -5.901
-15.5 | -0.537 | 0.08446 | -0.059 | -6.355
-15 | -0.545 | 0.08271 | -0.058 | -6.59
-14.5 | -0.544 | 0.08753 | -0.052 | -6.211
-14 | -0.544 | 0.08569 | -0.049 | -6.345
-13.5 | -0.542 | 0.08322 | -0.048 | -6.511
-13 | -0.536 | 0.08055 | -0.046 | -6.652
-12.5 | -0.529 | 0.07432 | -0.049 | -7.113
-12 | -0.52 | 0.06771 | -0.054 | -7.673
-11.5 | -0.516 | 0.05292 | -0.065 | -9.751
-11 | -0.498 | 0.04938 | -0.066 | -10.076
-10.5 | -0.504 | 0.02611 | -0.08 | -19.298
-10 | -0.495 | 0.01505 | -0.086 | -32.885
-9.5 | -0.493 | 0.00639 | -0.094 | -77.094
-9 | -0.454 | 0.00616 | -0.095 | -73.703
-8.5 | -0.412 | 0.00624 | -0.095 | -65.959
-8 | -0.366 | 0.00607 | -0.096 | -60.409
-7.5 | -0.319 | 0.00553 | -0.097 | -57.598
-7 | -0.268 | 0.00564 | -0.097 | -47.592
-6.5 | -0.216 | 0.00518 | -0.098 | -41.732
-6 | -0.162 | 0.00505 | -0.099 | -32.083
-5.5 | -0.106 | 0.00555 | -0.099 | -19.164
-5 | -0.05 | 0.00488 | -0.1 | -10.156
-4.5 | 0.008 | 0.00481 | -0.101 | 1.747
-4 | 0.067 | 0.00465 | -0.102 | 14.436
-3.5 | 0.127 | 0.00507 | -0.102 | 24.953
-3 | 0.187 | 0.00506 | -0.103 | 36.882
-2.5 | 0.247 | 0.00502 | -0.104 | 49.254
-2 | 0.308 | 0.00505 | -0.105 | 60.925
-1.5 | 0.368 | 0.00497 | -0.105 | 74.103
-1 | 0.429 | 0.00455 | -0.106 | 94.444
-0.5 | 0.49 | 0.00463 | -0.107 | 105.917
0 | 0.554 | 0.00472 | -0.107 | 117.419
0.5 | 0.615 | 0.00479 | -0.108 | 128.31
1 | 0.675 | 0.00459 | -0.109 | 147.179
1.5 | 0.736 | 0.00586 | -0.11 | 125.536
2 | 0.796 | 0.00494 | -0.11 | 161.242
2.5 | 0.856 | 0.00527 | -0.111 | 162.601
3 | 0.917 | 0.00521 | -0.112 | 175.844
3.5 | 0.976 | 0.00842 | -0.112 | 115.955
4 | 1.035 | 0.00876 | -0.113 | 118.06
4.5 | 1.092 | 0.00753 | -0.114 | 145.131
5 | 1.149 | 0.00782 | -0.115 | 146.91
5.5 | 1.205 | 0.00981 | -0.115 | 122.837
6 | 1.26 | 0.00821 | -0.116 | 153.476
6.5 | 1.313 | 0.00865 | -0.117 | 151.821
7 | 1.365 | 0.0089 | -0.117 | 153.356
7.5 | 1.415 | 0.00933 | -0.118 | 151.746
8 | 1.463 | 0.00942 | -0.118 | 155.327
8.5 | 1.509 | 0.01037 | -0.119 | 145.585
9 | 1.552 | 0.01082 | -0.12 | 143.427
9.5 | 1.593 | 0.01143 | -0.121 | 139.328
10 | 1.631 | 0.01201 | -0.121 | 135.757
10.5 | 1.665 | 0.01255 | -0.122 | 132.676
11 | 1.697 | 0.0132 | -0.123 | 128.493
11.5 | 1.724 | 0.01392 | -0.123 | 123.89
12 | 1.711 | 0.01815 | -0.121 | 94.258
12.5 | 1.724 | 0.01926 | -0.121 | 89.529
13 | 1.726 | 0.02059 | -0.122 | 83.844
13.5 | 1.706 | 0.0219 | -0.122 | 77.906
14 | 1.677 | 0.02358 | -0.122 | 71.134
14.5 | 1.636 | 0.02601 | -0.122 | 62.894
15 | 1.587 | 0.02811 | -0.122 | 56.466
15.5 | 1.52 | 0.03307 | -0.12 | 45.971
16 | 1.445 | 0.0391 | -0.119 | 36.967
16.5 | 1.365 | 0.04505 | -0.118 | 30.303
17 | 1.246 | 0.06649 | -0.112 | 18.742
17.5 | 1.106 | 0.10742 | -0.097 | 10.293
18 | 0.994 | 0.13985 | -0.082 | 7.109

## 102. Re 8M Mach 0.25 (2)
BIGFOIL.COM POLAR EXPORT
goe723
GOE 723 |  |  |  | Cl Max: | 1.0969 | at alpha= | 6 | deg
XFOIL ncrit=9 |  |  |  | L/D Max: | 133.247 | at alpha= | 3 | deg
Re: | 8000000 |  |  | Cd Min: | 0.19503 | at alpha= | -18.5 | deg
Mach: | 0.25 |  |  | Cl=0 at alpha= | -4.3881 | deg
|  |  |  | @ Cl=0.1, Cd= | 0.0060652
|  |  |  | @ Cl=0.4, Cd= | 0.00559
|  |  |  | @ Cl=0.6, Cd= | 0.0057716
alpha (deg) | Cl | Cd | Cm | Cl/Cd
-18.5 | -0.559 | 0.19503 | -0.0019 | -2.8662
-18 | -0.5432 | 0.18945 | -0.0048 | -2.8672
-17.5 | -0.5302 | 0.18292 | -0.0079 | -2.8985
-17 | -0.518 | 0.17613 | -0.0111 | -2.941
-16.5 | -0.5099 | 0.16832 | -0.0145 | -3.0293
-16 | -0.4943 | 0.16302 | -0.0168 | -3.0321
-15.5 | -0.4828 | 0.15485 | -0.0213 | -3.1179
-14 | -0.9478 | 0.04641 | -0.0984 | -20.4223
-13.5 | -0.9896 | 0.02579 | -0.1274 | -38.3715
-13 | -0.9509 | 0.02046 | -0.1326 | -46.4761
-12.5 | -0.8617 | 0.01649 | -0.1427 | -52.2559
-12 | -0.8156 | 0.01486 | -0.141 | -54.8856
-11.5 | -0.7715 | 0.01386 | -0.1376 | -55.6638
-11 | -0.7255 | 0.01281 | -0.1346 | -56.6354
-10.5 | -0.6762 | 0.01193 | -0.132 | -56.6806
-10 | -0.6245 | 0.01117 | -0.1297 | -55.9087
-9.5 | -0.5772 | 0.00993 | -0.127 | -58.1269
-9 | -0.5257 | 0.00901 | -0.1248 | -58.3463
-8.5 | -0.4686 | 0.00864 | -0.1234 | -54.2361
-8 | -0.4118 | 0.00826 | -0.122 | -49.8547
-7.5 | -0.3548 | 0.00794 | -0.1208 | -44.6851
-7 | -0.2982 | 0.00758 | -0.1195 | -39.3404
-6.5 | -0.2414 | 0.00721 | -0.1183 | -33.4813
-6 | -0.1844 | 0.00691 | -0.1173 | -26.686
-5.5 | -0.1273 | 0.00667 | -0.1163 | -19.0855
-5 | -0.07 | 0.00645 | -0.1154 | -10.8527
-4.5 | -0.0129 | 0.00631 | -0.1145 | -2.0444
-3.5 | 0.1024 | 0.00606 | -0.1131 | 16.8977
-3 | 0.1593 | 0.00584 | -0.1124 | 27.2774
-2.5 | 0.2168 | 0.00576 | -0.1117 | 37.6389
-2 | 0.2747 | 0.00567 | -0.1112 | 48.448
-1.5 | 0.3324 | 0.00561 | -0.1107 | 59.2513
-1 | 0.3897 | 0.00559 | -0.1102 | 69.7138
-0.5 | 0.4468 | 0.00559 | -0.1096 | 79.9284
0 | 0.503 | 0.00562 | -0.1089 | 89.5018
0.5 | 0.559 | 0.00569 | -0.1081 | 98.2425
1 | 0.6143 | 0.0058 | -0.1072 | 105.9138
1.5 | 0.6649 | 0.00568 | -0.1055 | 117.0599
2 | 0.7166 | 0.00575 | -0.104 | 124.6261
2.5 | 0.7688 | 0.00592 | -0.1026 | 129.8649
3 | 0.8208 | 0.00616 | -0.1011 | 133.2468
3.5 | 0.8692 | 0.00662 | -0.099 | 131.2991
4 | 0.9061 | 0.00764 | -0.0947 | 118.5995
4.5 | 0.9521 | 0.00816 | -0.0921 | 116.6789
5 | 1.0025 | 0.0084 | -0.0902 | 119.3452
5.5 | 1.0532 | 0.00856 | -0.0884 | 123.0374
6 | 1.0969 | 0.00858 | -0.0852 | 127.8438

## 103. Re 8M Mach 0.50 (1)
BIGFOIL.COM POLAR EXPORT
goe723
GOE 723 |  |  |  | Cl Max: | 1.536 | at alpha= | 8 | deg
JavaFoil+Calcfoil stall+Eppler ext transition |  |  |  | L/D Max: | 170.952 | at alpha= | 2.5 | deg
Re: | 8000000 |  |  | Cd Min: | 0.00459 | at alpha= | -1 | deg
Mach: | 0.5 |  |  | Cl=0 at alpha= | -4.5726 | deg
|  |  |  | @ Cl=0.1, Cd= | 0.0051827
|  |  |  | @ Cl=0.4, Cd= | 0.0051097
|  |  |  | @ Cl=0.6, Cd= | 0.0047736
alpha (deg) | Cl | Cd | Cm | Cl/Cd
-20 | -0.816 | 0.14481 | -0.056 | -5.638
-19.5 | -0.789 | 0.14683 | -0.055 | -5.373
-19 | -0.767 | 0.14617 | -0.058 | -5.249
-18.5 | -0.743 | 0.13677 | -0.059 | -5.429
-18 | -0.716 | 0.12939 | -0.059 | -5.537
-17.5 | -0.689 | 0.12679 | -0.058 | -5.434
-17 | -0.665 | 0.11611 | -0.059 | -5.726
-16.5 | -0.634 | 0.11987 | -0.056 | -5.293
-16 | -0.609 | 0.11122 | -0.056 | -5.473
-15.5 | -0.581 | 0.10863 | -0.054 | -5.348
-15 | -0.555 | 0.10279 | -0.054 | -5.395
-14.5 | -0.528 | 0.09923 | -0.054 | -5.325
-14 | -0.502 | 0.09468 | -0.054 | -5.305
-13.5 | -0.476 | 0.09104 | -0.054 | -5.229
-13 | -0.45 | 0.08788 | -0.054 | -5.119
-12.5 | -0.424 | 0.08889 | -0.055 | -4.766
-12 | -0.397 | 0.08419 | -0.054 | -4.715
-11.5 | -0.371 | 0.07804 | -0.054 | -4.749
-11 | -0.344 | 0.07176 | -0.055 | -4.8
-10.5 | -0.321 | 0.05983 | -0.063 | -5.365
-10 | -0.303 | 0.04521 | -0.076 | -6.697
-9.5 | -0.289 | 0.02702 | -0.089 | -10.692
-9 | -0.267 | 0.01868 | -0.094 | -14.319
-8.5 | -0.242 | 0.01428 | -0.098 | -16.947
-8 | -0.22 | 0.00874 | -0.104 | -25.181
-7.5 | -0.193 | 0.00645 | -0.108 | -29.994
-7 | -0.161 | 0.00719 | -0.109 | -22.32
-6.5 | -0.165 | 0.04131 | -0.053 | -3.993
-6 | -0.133 | 0.03746 | -0.06 | -3.556
-5.5 | -0.111 | 0.00616 | -0.111 | -18.038
-5 | -0.053 | 0.00591 | -0.112 | -8.953
-4.5 | 0.009 | 0.00565 | -0.113 | 1.612
-4 | 0.074 | 0.00549 | -0.114 | 13.413
-3.5 | 0.14 | 0.00471 | -0.114 | 29.642
-3 | 0.207 | 0.00514 | -0.115 | 40.223
-2.5 | 0.274 | 0.00515 | -0.116 | 53.257
-2 | 0.343 | 0.00516 | -0.117 | 66.344
-1.5 | 0.411 | 0.0051 | -0.118 | 80.521
-1 | 0.479 | 0.00459 | -0.118 | 104.353
-0.5 | 0.547 | 0.0047 | -0.119 | 116.517
0 | 0.619 | 0.0048 | -0.12 | 128.844
0.5 | 0.686 | 0.00489 | -0.121 | 140.471
1 | 0.754 | 0.00481 | -0.122 | 156.739
1.5 | 0.821 | 0.00525 | -0.122 | 156.513
2 | 0.889 | 0.00545 | -0.123 | 162.969
2.5 | 0.956 | 0.00559 | -0.124 | 170.952
3 | 1.023 | 0.00712 | -0.125 | 143.684
3.5 | 1.089 | 0.00778 | -0.126 | 139.94
4 | 1.152 | 0.00813 | -0.126 | 141.671
4.5 | 1.215 | 0.00852 | -0.127 | 142.557
5 | 1.275 | 0.01111 | -0.128 | 114.727
5.5 | 1.332 | 0.00935 | -0.129 | 142.406
6 | 1.386 | 0.00967 | -0.13 | 143.342
6.5 | 1.435 | 0.01028 | -0.13 | 139.66
7 | 1.478 | 0.01092 | -0.131 | 135.447
7.5 | 1.513 | 0.01161 | -0.132 | 130.3
8 | 1.536 | 0.01217 | -0.132 | 126.245
8.5 | 1.508 | 0.01713 | -0.13 | 88.019
9 | 1.477 | 0.01874 | -0.13 | 78.853
9.5 | 1.382 | 0.02104 | -0.13 | 65.703
10 | 0.936 | 0.02532 | -0.129 | 36.97
10.5 | 0.96 | 0.02839 | -0.128 | 33.815
11 | 0.848 | 0.07928 | -0.074 | 10.696
11.5 | 0.875 | 0.08582 | -0.075 | 10.2
12 | 0.902 | 0.08309 | -0.075 | 10.854
12.5 | 0.929 | 0.088 | -0.076 | 10.556
13 | 0.965 | 0.08765 | -0.086 | 11.013

## 104. Re 8M Mach 0.50 (2)
BIGFOIL.COM POLAR EXPORT
goe723
GOE 723 |  |  |  | Cl Max: | 1.1846 | at alpha= | 6 | deg
XFOIL ncrit=9 |  |  |  | L/D Max: | 136.751 | at alpha= | 3 | deg
Re: | 8000000 |  |  | Cd Min: | 0.24345 | at alpha= | -20 | deg
Mach: | 0.5 |  |  | Cl=0 at alpha= | -4.3461 | deg
|  |  |  | @ Cl=0.1, Cd= | 0.0067542
|  |  |  | @ Cl=0.4, Cd= | 0.0058031
|  |  |  | @ Cl=0.6, Cd= | 0.0058381
alpha (deg) | Cl | Cd | Cm | Cl/Cd
-20 | -0.6107 | 0.24345 | 0.0136 | -2.5085
-19.5 | -0.5916 | 0.2359 | 0.0095 | -2.5078
-19 | -0.5718 | 0.22884 | 0.0056 | -2.4987
-18.5 | -0.5531 | 0.22137 | 0.0018 | -2.4985
-18 | -0.5365 | 0.21296 | -0.0023 | -2.5193
-17.5 | -0.5177 | 0.20572 | -0.0059 | -2.5165
-17 | -0.4988 | 0.19876 | -0.0094 | -2.5096
-16.5 | -0.4831 | 0.19082 | -0.0129 | -2.5317
-16 | -0.464 | 0.18244 | -0.0177 | -2.5433
-15.5 | -0.4375 | 0.17433 | -0.0239 | -2.5096
-15 | -0.4082 | 0.16591 | -0.031 | -2.4604
-14.5 | -0.3831 | 0.15619 | -0.0388 | -2.4528
-14 | -0.3562 | 0.1479 | -0.0455 | -2.4084
-13.5 | -0.3386 | 0.14223 | -0.0472 | -2.3807
-13 | -0.3216 | 0.13483 | -0.051 | -2.3852
-12.5 | -0.2727 | 0.1229 | -0.0672 | -2.2189
-12 | -0.248 | 0.11487 | -0.0744 | -2.159
-11.5 | -0.2151 | 0.10703 | -0.083 | -2.0097
-11 | -0.1817 | 0.09868 | -0.0926 | -1.8413
-10.5 | -0.1685 | 0.0899 | -0.0993 | -1.8743
-10 | -0.1555 | 0.08203 | -0.1053 | -1.8956
-9.5 | -0.1327 | 0.07618 | -0.1098 | -1.7419
-9 | -0.1205 | 0.06896 | -0.1152 | -1.7474
-8.5 | -0.1131 | 0.06145 | -0.1208 | -1.8405
-8 | -0.1226 | 0.05244 | -0.1272 | -2.3379
-7.5 | -0.1575 | 0.04351 | -0.1308 | -3.6199
-7 | -0.1951 | 0.02755 | -0.1465 | -7.0817
-6.5 | -0.1965 | 0.01953 | -0.1486 | -10.0614
-6 | -0.1789 | 0.01361 | -0.1452 | -13.1447
-5.5 | -0.134 | 0.0107 | -0.141 | -12.5234
-5 | -0.0793 | 0.00892 | -0.1372 | -8.8901
-4.5 | -0.0192 | 0.00784 | -0.1341 | -2.449
-4 | 0.0432 | 0.00717 | -0.1314 | 6.0251
-3.5 | 0.1074 | 0.0067 | -0.1291 | 16.0299
-3 | 0.1729 | 0.00638 | -0.1274 | 27.1003
-2.5 | 0.2382 | 0.0061 | -0.1258 | 39.0492
-2 | 0.3043 | 0.00592 | -0.1246 | 51.402
-1.5 | 0.3705 | 0.00583 | -0.1235 | 63.5506
-1 | 0.4363 | 0.00577 | -0.1225 | 75.6153
-0.5 | 0.5015 | 0.00575 | -0.1214 | 87.2174
0 | 0.5655 | 0.0058 | -0.1202 | 97.5
0.5 | 0.6289 | 0.00587 | -0.1189 | 107.138
1 | 0.6907 | 0.00603 | -0.1174 | 114.5439
1.5 | 0.75 | 0.00629 | -0.1153 | 119.2369
2 | 0.8049 | 0.00619 | -0.1125 | 130.0323
2.5 | 0.8627 | 0.00635 | -0.1101 | 135.8583
3 | 0.9176 | 0.00671 | -0.1071 | 136.7511
3.5 | 0.9456 | 0.00804 | -0.0991 | 117.6119
4 | 0.9921 | 0.00866 | -0.0943 | 114.5612
4.5 | 1.045 | 0.00899 | -0.0906 | 116.2403
5 | 1.093 | 0.00923 | -0.0856 | 118.4182
5.5 | 1.1379 | 0.00957 | -0.0799 | 118.9028
6 | 1.1846 | 0.00993 | -0.0746 | 119.2951

## 105. Re 10M Mach 0.00 (1)
BIGFOIL.COM POLAR EXPORT
goe723
GOE 723 |  |  |  | Cl Max: | 1.805 | at alpha= | 13 | deg
JavaFoil+Calcfoil stall+Eppler ext transition |  |  |  | L/D Max: | 167.927 | at alpha= | 3 | deg
Re: | 10000000 |  |  | Cd Min: | 0.0044 | at alpha= | -3 | deg
Mach: | 0 |  |  | Cl=0 at alpha= | -4.5714 | deg
|  |  |  | @ Cl=0.1, Cd= | 0.004956
|  |  |  | @ Cl=0.4, Cd= | 0.0046783
|  |  |  | @ Cl=0.6, Cd= | 0.0053605
alpha (deg) | Cl | Cd | Cm | Cl/Cd
-20 | -0.711 | 0.12923 | -0.051 | -5.499
-19.5 | -0.713 | 0.12552 | -0.051 | -5.684
-19 | -0.714 | 0.12143 | -0.051 | -5.88
-18.5 | -0.711 | 0.12173 | -0.049 | -5.841
-18 | -0.709 | 0.11845 | -0.048 | -5.985
-17.5 | -0.718 | 0.10015 | -0.055 | -7.17
-17 | -0.717 | 0.09211 | -0.057 | -7.79
-16.5 | -0.717 | 0.08305 | -0.059 | -8.634
-16 | -0.703 | 0.08675 | -0.057 | -8.098
-15.5 | -0.694 | 0.0817 | -0.057 | -8.498
-15 | -0.695 | 0.06725 | -0.063 | -10.33
-14.5 | -0.678 | 0.06717 | -0.062 | -10.091
-14 | -0.664 | 0.06255 | -0.063 | -10.622
-13.5 | -0.658 | 0.05047 | -0.067 | -13.044
-13 | -0.662 | 0.03226 | -0.074 | -20.512
-12.5 | -0.654 | 0.02318 | -0.078 | -28.2
-12 | -0.639 | 0.01692 | -0.081 | -37.787
-11.5 | -0.619 | 0.01338 | -0.083 | -46.249
-11 | -0.601 | 0.00991 | -0.086 | -60.618
-10.5 | -0.578 | 0.00798 | -0.089 | -72.479
-10 | -0.541 | 0.00619 | -0.09 | -87.422
-9.5 | -0.5 | 0.00597 | -0.091 | -83.702
-9 | -0.457 | 0.00597 | -0.092 | -76.504
-8.5 | -0.411 | 0.00538 | -0.092 | -76.49
-8 | -0.364 | 0.00513 | -0.093 | -70.972
-7.5 | -0.315 | 0.00523 | -0.094 | -60.269
-7 | -0.264 | 0.00508 | -0.094 | -51.984
-6.5 | -0.212 | 0.00495 | -0.095 | -42.847
-6 | -0.159 | 0.00488 | -0.096 | -32.499
-5.5 | -0.104 | 0.0053 | -0.096 | -19.586
-5 | -0.048 | 0.00522 | -0.097 | -9.236
-4.5 | 0.008 | 0.0051 | -0.098 | 1.604
-4 | 0.065 | 0.00495 | -0.098 | 13.196
-3.5 | 0.123 | 0.00496 | -0.099 | 24.803
-3 | 0.181 | 0.0044 | -0.1 | 41.19
-2.5 | 0.239 | 0.00526 | -0.101 | 45.53
-2 | 0.298 | 0.00478 | -0.101 | 62.381
-1.5 | 0.357 | 0.00505 | -0.102 | 70.729
-1 | 0.416 | 0.00454 | -0.103 | 91.595
-0.5 | 0.475 | 0.00459 | -0.103 | 103.522
0 | 0.537 | 0.00469 | -0.104 | 114.306
0.5 | 0.595 | 0.00543 | -0.105 | 109.702
1 | 0.654 | 0.00461 | -0.105 | 141.82
1.5 | 0.712 | 0.00554 | -0.106 | 128.497
2 | 0.771 | 0.00503 | -0.107 | 153.173
2.5 | 0.829 | 0.00599 | -0.107 | 138.454
3 | 0.888 | 0.00529 | -0.108 | 167.927
3.5 | 0.946 | 0.00773 | -0.109 | 122.418
4 | 1.003 | 0.00671 | -0.11 | 149.339
4.5 | 1.059 | 0.00712 | -0.11 | 148.68
5 | 1.115 | 0.00734 | -0.111 | 151.925
5.5 | 1.169 | 0.00898 | -0.112 | 130.204
6 | 1.223 | 0.00788 | -0.112 | 155.176
6.5 | 1.276 | 0.00799 | -0.113 | 159.751
7 | 1.328 | 0.00832 | -0.114 | 159.627
7.5 | 1.378 | 0.0105 | -0.114 | 131.325
8 | 1.427 | 0.00908 | -0.115 | 157.105
8.5 | 1.475 | 0.00942 | -0.115 | 156.534
9 | 1.52 | 0.0098 | -0.116 | 155.156
9.5 | 1.564 | 0.01031 | -0.117 | 151.772
10 | 1.606 | 0.01078 | -0.117 | 148.938
10.5 | 1.646 | 0.01123 | -0.118 | 146.532
11 | 1.683 | 0.01171 | -0.119 | 143.784
11.5 | 1.719 | 0.01228 | -0.119 | 139.957
12 | 1.752 | 0.01522 | -0.12 | 115.058
12.5 | 1.782 | 0.01596 | -0.121 | 111.656
13 | 1.805 | 0.01676 | -0.121 | 107.714
13.5 | 1.779 | 0.0179 | -0.119 | 99.388
14 | 1.776 | 0.01919 | -0.12 | 92.549
14.5 | 1.769 | 0.02035 | -0.12 | 86.946
15 | 1.758 | 0.02149 | -0.12 | 81.812
15.5 | 1.74 | 0.02309 | -0.12 | 75.346
16 | 1.715 | 0.0254 | -0.12 | 67.544
16.5 | 1.681 | 0.0291 | -0.119 | 57.773
17 | 1.652 | 0.03113 | -0.119 | 53.058
17.5 | 1.605 | 0.03695 | -0.118 | 43.444
18 | 1.573 | 0.03834 | -0.119 | 41.013

## 106. Re 10M Mach 0.00 (2)
BIGFOIL.COM POLAR EXPORT
goe723
GOE 723 |  |  |  | Cl Max: | 1.9437 | at alpha= | 20 | deg
XFOIL ncrit=9 |  |  |  | L/D Max: | 149.485 | at alpha= | 8 | deg
Re: | 10000000 |  |  | Cd Min: | 0.05518 | at alpha= | 20 | deg
Mach: | 0 |  |  | Cl=0 at alpha= | -4.4029 | deg
|  |  |  | @ Cl=0.1, Cd= | 0.0057306
|  |  |  | @ Cl=0.4, Cd= | 0.0054084
|  |  |  | @ Cl=0.6, Cd= | 0.0057073
alpha (deg) | Cl | Cd | Cm | Cl/Cd
-20 | -1.65 | 0.02331 | -0.1129 | -70.7851
-19.5 | -1.6249 | 0.02148 | -0.111 | -75.6471
-19 | -1.574 | 0.02007 | -0.1127 | -78.4255
-18.5 | -1.5258 | 0.01843 | -0.1139 | -82.7889
-18 | -1.4785 | 0.01699 | -0.1145 | -87.0218
-17.5 | -1.4285 | 0.01577 | -0.115 | -90.5834
-17 | -1.3751 | 0.01478 | -0.1157 | -93.0379
-16.5 | -1.3194 | 0.01396 | -0.1166 | -94.5129
-16 | -1.261 | 0.01328 | -0.1178 | -94.9548
-15.5 | -1.214 | 0.01266 | -0.1165 | -95.8926
-15 | -1.1617 | 0.01213 | -0.1161 | -95.7708
-14.5 | -1.1056 | 0.01156 | -0.1165 | -95.6401
-14 | -1.041 | 0.01103 | -0.1187 | -94.379
-13.5 | -0.9715 | 0.01044 | -0.1219 | -93.0556
-13 | -0.9045 | 0.01013 | -0.1245 | -89.2892
-12.5 | -0.8575 | 0.00989 | -0.1227 | -86.7037
-12 | -0.8085 | 0.0096 | -0.1212 | -84.2188
-11.5 | -0.7583 | 0.00936 | -0.12 | -81.015
-11 | -0.7067 | 0.00918 | -0.119 | -76.9826
-10.5 | -0.6543 | 0.00894 | -0.1182 | -73.1879
-10 | -0.6066 | 0.00818 | -0.1166 | -74.1565
-9.5 | -0.5547 | 0.00779 | -0.1157 | -71.2067
-9 | -0.5016 | 0.00747 | -0.1149 | -67.1486
-8.5 | -0.448 | 0.00723 | -0.1142 | -61.964
-8 | -0.3941 | 0.00699 | -0.1136 | -56.3805
-7.5 | -0.3396 | 0.00677 | -0.113 | -50.1625
-7 | -0.285 | 0.00656 | -0.1124 | -43.4451
-6.5 | -0.2304 | 0.00637 | -0.1119 | -36.1695
-6 | -0.1755 | 0.0062 | -0.1114 | -28.3065
-5.5 | -0.1204 | 0.00606 | -0.1109 | -19.868
-5 | -0.0659 | 0.00597 | -0.1103 | -11.0385
-4.5 | -0.0108 | 0.0059 | -0.1098 | -1.8305
-4 | 0.0448 | 0.0058 | -0.1094 | 7.7241
-3.5 | 0.1005 | 0.00573 | -0.109 | 17.5393
-3 | 0.1552 | 0.00559 | -0.1085 | 27.7639
-2.5 | 0.2109 | 0.00549 | -0.1081 | 38.4153
-2 | 0.2665 | 0.00543 | -0.1077 | 49.0792
-1.5 | 0.3217 | 0.0054 | -0.1073 | 59.5741
-1 | 0.3768 | 0.0054 | -0.1068 | 69.7778
-0.5 | 0.4318 | 0.00542 | -0.1063 | 79.6679
0 | 0.4862 | 0.00545 | -0.1058 | 89.211
0.5 | 0.5395 | 0.00556 | -0.105 | 97.0324
1 | 0.5919 | 0.00573 | -0.1041 | 103.2984
1.5 | 0.6419 | 0.00559 | -0.1027 | 114.8301
2 | 0.6927 | 0.00564 | -0.1015 | 122.8191
2.5 | 0.7432 | 0.00577 | -0.1003 | 128.8042
3 | 0.7926 | 0.00606 | -0.0989 | 130.7921
3.5 | 0.8394 | 0.00651 | -0.097 | 128.9401
4 | 0.8804 | 0.00729 | -0.094 | 120.7682
4.5 | 0.9264 | 0.00775 | -0.092 | 119.5355
5 | 0.9763 | 0.00796 | -0.0907 | 122.6508
5.5 | 1.0261 | 0.0081 | -0.0894 | 126.679
6 | 1.0744 | 0.00829 | -0.0879 | 129.6019
8 | 1.3633 | 0.00912 | -0.1041 | 149.4846
8.5 | 1.4182 | 0.00952 | -0.1043 | 148.9706
9 | 1.4644 | 0.0099 | -0.1025 | 147.9192
9.5 | 1.509 | 0.01032 | -0.1005 | 146.2209
10 | 1.552 | 0.01078 | -0.0982 | 143.9703
10.5 | 1.5916 | 0.01133 | -0.0953 | 140.4766
11 | 1.6279 | 0.01194 | -0.0919 | 136.34
11.5 | 1.6547 | 0.01256 | -0.0865 | 131.7436
12 | 1.6836 | 0.01317 | -0.0817 | 127.836
12.5 | 1.7136 | 0.01391 | -0.0775 | 123.1919
13 | 1.7445 | 0.01469 | -0.0738 | 118.7543
13.5 | 1.7709 | 0.01573 | -0.0697 | 112.5811
14 | 1.7976 | 0.01685 | -0.0659 | 106.6825
14.5 | 1.8233 | 0.01814 | -0.0625 | 100.5127
15 | 1.8459 | 0.01975 | -0.0591 | 93.4633
15.5 | 1.8647 | 0.02176 | -0.0557 | 85.6939
16 | 1.8828 | 0.02399 | -0.0527 | 78.4827
16.5 | 1.901 | 0.0264 | -0.0502 | 72.0076
17 | 1.9158 | 0.0292 | -0.0479 | 65.6096
17.5 | 1.9267 | 0.03251 | -0.0457 | 59.2648
18 | 1.9356 | 0.03614 | -0.0438 | 53.5584
18.5 | 1.9408 | 0.04032 | -0.0422 | 48.1349
19 | 1.9422 | 0.04504 | -0.0408 | 43.1217
19.5 | 1.9418 | 0.05019 | -0.0399 | 38.689
20 | 1.9437 | 0.05518 | -0.0393 | 35.2247

## 107. Re 10M Mach 0.10 (1)
BIGFOIL.COM POLAR EXPORT
goe723
GOE 723 |  |  |  | Cl Max: | 1.803 | at alpha= | 13 | deg
JavaFoil+Calcfoil stall+Eppler ext transition |  |  |  | L/D Max: | 170.593 | at alpha= | 3 | deg
Re: | 10000000 |  |  | Cd Min: | 0.00442 | at alpha= | -3 | deg
Mach: | 0.1 |  |  | Cl=0 at alpha= | -4.5714 | deg
|  |  |  | @ Cl=0.1, Cd= | 0.0049414
|  |  |  | @ Cl=0.4, Cd= | 0.0047134
|  |  |  | @ Cl=0.6, Cd= | 0.0054305
alpha (deg) | Cl | Cd | Cm | Cl/Cd
-20 | -0.674 | 0.12792 | -0.052 | -5.269
-19.5 | -0.679 | 0.12317 | -0.053 | -5.517
-19 | -0.683 | 0.11887 | -0.052 | -5.748
-18.5 | -0.682 | 0.1213 | -0.05 | -5.62
-18 | -0.685 | 0.11523 | -0.051 | -5.941
-17.5 | -0.694 | 0.09843 | -0.056 | -7.05
-17 | -0.692 | 0.0952 | -0.056 | -7.268
-16.5 | -0.689 | 0.09063 | -0.057 | -7.606
-16 | -0.694 | 0.07705 | -0.061 | -9
-15.5 | -0.67 | 0.09012 | -0.053 | -7.436
-15 | -0.671 | 0.07634 | -0.059 | -8.79
-14.5 | -0.658 | 0.07511 | -0.058 | -8.755
-14 | -0.651 | 0.06505 | -0.062 | -10.014
-13.5 | -0.639 | 0.05947 | -0.064 | -10.739
-13 | -0.633 | 0.0466 | -0.069 | -13.58
-12.5 | -0.643 | 0.02574 | -0.077 | -24.961
-12 | -0.628 | 0.01959 | -0.08 | -32.062
-11.5 | -0.609 | 0.01561 | -0.082 | -38.988
-11 | -0.593 | 0.01102 | -0.086 | -53.786
-10.5 | -0.573 | 0.0084 | -0.089 | -68.206
-10 | -0.54 | 0.00626 | -0.091 | -86.27
-9.5 | -0.5 | 0.00598 | -0.091 | -83.611
-9 | -0.457 | 0.00597 | -0.092 | -76.497
-8.5 | -0.412 | 0.00541 | -0.093 | -76.183
-8 | -0.365 | 0.00516 | -0.093 | -70.663
-7.5 | -0.316 | 0.00527 | -0.094 | -59.953
-7 | -0.265 | 0.00512 | -0.095 | -51.705
-6.5 | -0.213 | 0.00499 | -0.095 | -42.585
-6 | -0.159 | 0.00492 | -0.096 | -32.331
-5.5 | -0.104 | 0.00524 | -0.097 | -19.884
-5 | -0.048 | 0.00527 | -0.098 | -9.183
-4.5 | 0.008 | 0.00515 | -0.098 | 1.596
-4 | 0.066 | 0.005 | -0.099 | 13.108
-3.5 | 0.124 | 0.0049 | -0.1 | 25.231
-3 | 0.182 | 0.00442 | -0.1 | 41.157
-2.5 | 0.241 | 0.00531 | -0.101 | 45.286
-2 | 0.3 | 0.00483 | -0.102 | 62.058
-1.5 | 0.359 | 0.00504 | -0.102 | 71.239
-1 | 0.418 | 0.00457 | -0.103 | 91.54
-0.5 | 0.477 | 0.00463 | -0.104 | 103.052
0 | 0.539 | 0.00466 | -0.105 | 115.637
0.5 | 0.598 | 0.00546 | -0.105 | 109.596
1 | 0.657 | 0.00459 | -0.106 | 143.012
1.5 | 0.716 | 0.00555 | -0.107 | 129.077
2 | 0.775 | 0.00507 | -0.107 | 152.816
2.5 | 0.834 | 0.00599 | -0.108 | 139.113
3 | 0.892 | 0.00523 | -0.109 | 170.593
3.5 | 0.95 | 0.00652 | -0.109 | 145.842
4 | 1.008 | 0.00672 | -0.11 | 149.888
4.5 | 1.064 | 0.00716 | -0.111 | 148.531
5 | 1.12 | 0.00738 | -0.111 | 151.737
5.5 | 1.175 | 0.00905 | -0.112 | 129.817
6 | 1.229 | 0.00793 | -0.113 | 154.911
6.5 | 1.282 | 0.00811 | -0.114 | 158.093
7 | 1.334 | 0.00841 | -0.114 | 158.525
7.5 | 1.384 | 0.00873 | -0.115 | 158.632
8 | 1.433 | 0.00917 | -0.116 | 156.329
8.5 | 1.48 | 0.00951 | -0.116 | 155.565
9 | 1.526 | 0.0099 | -0.117 | 154.094
9.5 | 1.569 | 0.01041 | -0.117 | 150.737
10 | 1.611 | 0.01089 | -0.118 | 147.866
10.5 | 1.65 | 0.01135 | -0.119 | 145.31
11 | 1.687 | 0.01186 | -0.119 | 142.229
11.5 | 1.721 | 0.01243 | -0.12 | 138.501
12 | 1.753 | 0.01551 | -0.121 | 112.989
12.5 | 1.782 | 0.0162 | -0.121 | 110.017
13 | 1.803 | 0.01428 | -0.122 | 126.295
13.5 | 1.772 | 0.01825 | -0.12 | 97.057
14 | 1.767 | 0.01967 | -0.12 | 89.842
14.5 | 1.756 | 0.02085 | -0.12 | 84.234
15 | 1.741 | 0.0221 | -0.12 | 78.785
15.5 | 1.718 | 0.02386 | -0.12 | 72.016
16 | 1.685 | 0.02722 | -0.12 | 61.907
16.5 | 1.648 | 0.03068 | -0.119 | 53.715
17 | 1.606 | 0.03468 | -0.119 | 46.321
17.5 | 1.561 | 0.03937 | -0.118 | 39.652
18 | 1.524 | 0.04067 | -0.119 | 37.475

## 108. Re 10M Mach 0.10 (2)
BIGFOIL.COM POLAR EXPORT
goe723
GOE 723 |  |  |  | Cl Max: | 1.0798 | at alpha= | 6 | deg
XFOIL ncrit=9 |  |  |  | L/D Max: | 131.053 | at alpha= | 3 | deg
Re: | 10000000 |  |  | Cd Min: | 0.06386 | at alpha= | -20 | deg
Mach: | 0.1 |  |  | Cl=0 at alpha= | -4.398 | deg
|  |  |  | @ Cl=0.1, Cd= | 0.0057409
|  |  |  | @ Cl=0.4, Cd= | 0.0054077
|  |  |  | @ Cl=0.6, Cd= | 0.0057263
alpha (deg) | Cl | Cd | Cm | Cl/Cd
-20 | -1.3517 | 0.06386 | -0.0841 | -21.1666
-19.5 | -1.6017 | 0.02533 | -0.1184 | -63.2333
-19 | -1.5855 | 0.02283 | -0.1164 | -69.4481
-18.5 | -1.5357 | 0.02118 | -0.1178 | -72.5071
-18 | -1.4899 | 0.01929 | -0.1187 | -77.2369
-17.5 | -1.4438 | 0.01736 | -0.1192 | -83.1682
-17 | -1.3919 | 0.01598 | -0.1197 | -87.1026
-16.5 | -1.3365 | 0.01493 | -0.1203 | -89.5177
-16 | -1.2774 | 0.0141 | -0.1213 | -90.5957
-15.5 | -1.2272 | 0.01336 | -0.1203 | -91.8563
-15 | -1.1752 | 0.01278 | -0.1194 | -91.9562
-14.5 | -1.1186 | 0.01215 | -0.1195 | -92.0658
-14 | -1.0539 | 0.01151 | -0.1212 | -91.5639
-13.5 | -0.9838 | 0.01084 | -0.1242 | -90.7565
-13 | -0.9131 | 0.01044 | -0.1272 | -87.4617
-12.5 | -0.866 | 0.01016 | -0.1251 | -85.2362
-12 | -0.8165 | 0.00984 | -0.1234 | -82.9776
-11.5 | -0.7658 | 0.00955 | -0.122 | -80.1885
-11 | -0.7136 | 0.00934 | -0.1208 | -76.4026
-10.5 | -0.6606 | 0.00908 | -0.1198 | -72.7533
-10 | -0.6111 | 0.00845 | -0.1184 | -72.3195
-9.5 | -0.5596 | 0.00794 | -0.1172 | -70.4786
-9 | -0.5062 | 0.00758 | -0.1163 | -66.781
-8.5 | -0.4521 | 0.00731 | -0.1154 | -61.8468
-7.5 | -0.3427 | 0.00683 | -0.114 | -50.1757
-7 | -0.2877 | 0.00661 | -0.1134 | -43.525
-6.5 | -0.2326 | 0.00641 | -0.1128 | -36.2871
-6 | -0.1773 | 0.00624 | -0.1122 | -28.4135
-5.5 | -0.1218 | 0.00608 | -0.1117 | -20.0329
-5 | -0.0669 | 0.00598 | -0.111 | -11.1873
-4.5 | -0.0114 | 0.00591 | -0.1105 | -1.9289
-4 | 0.0445 | 0.00581 | -0.11 | 7.6592
-3.5 | 0.1007 | 0.00574 | -0.1097 | 17.5436
-3 | 0.1558 | 0.0056 | -0.1091 | 27.8214
-2.5 | 0.2118 | 0.0055 | -0.1087 | 38.5091
-2 | 0.2678 | 0.00544 | -0.1083 | 49.2279
-1.5 | 0.3234 | 0.00541 | -0.1078 | 59.7782
-1 | 0.3788 | 0.0054 | -0.1073 | 70.1481
-0.5 | 0.4341 | 0.00542 | -0.1069 | 80.0923
0 | 0.4888 | 0.00546 | -0.1063 | 89.5238
0.5 | 0.5424 | 0.00556 | -0.1055 | 97.554
1 | 0.5951 | 0.00574 | -0.1045 | 103.676
1.5 | 0.6453 | 0.0056 | -0.1031 | 115.2321
2 | 0.6964 | 0.00565 | -0.1019 | 123.2566
2.5 | 0.7472 | 0.00578 | -0.1007 | 129.2734
3 | 0.7968 | 0.00608 | -0.0992 | 131.0526
3.5 | 0.8433 | 0.00656 | -0.0972 | 128.5518
4 | 0.8848 | 0.00731 | -0.0942 | 121.0397
4.5 | 0.9311 | 0.00778 | -0.0921 | 119.6787
5 | 0.9813 | 0.00799 | -0.0908 | 122.816
5.5 | 1.0312 | 0.00813 | -0.0895 | 126.8389
6 | 1.0798 | 0.00833 | -0.0879 | 129.6279

## 109. Re 10M Mach 0.25 (1)
BIGFOIL.COM POLAR EXPORT
goe723
GOE 723 |  |  |  | Cl Max: | 1.748 | at alpha= | 12 | deg
JavaFoil+Calcfoil stall+Eppler ext transition |  |  |  | L/D Max: | 173.463 | at alpha= | 3 | deg
Re: | 10000000 |  |  | Cd Min: | 0.00454 | at alpha= | -1 | deg
Mach: | 0.25 |  |  | Cl=0 at alpha= | -4.569 | deg
|  |  |  | @ Cl=0.1, Cd= | 0.0049905
|  |  |  | @ Cl=0.4, Cd= | 0.0047817
|  |  |  | @ Cl=0.6, Cd= | 0.0047228
alpha (deg) | Cl | Cd | Cm | Cl/Cd
-20 | -0.304 | 0.12467 | -0.055 | -2.441
-19.5 | -0.346 | 0.11049 | -0.058 | -3.129
-19 | -0.381 | 0.10464 | -0.059 | -3.641
-18.5 | -0.413 | 0.09911 | -0.06 | -4.171
-18 | -0.443 | 0.09387 | -0.061 | -4.722
-17.5 | -0.47 | 0.08898 | -0.061 | -5.283
-17 | -0.492 | 0.08726 | -0.061 | -5.64
-16.5 | -0.513 | 0.08175 | -0.062 | -6.28
-16 | -0.527 | 0.08266 | -0.061 | -6.377
-15.5 | -0.542 | 0.07779 | -0.062 | -6.965
-15 | -0.551 | 0.07503 | -0.062 | -7.348
-14.5 | -0.55 | 0.08005 | -0.058 | -6.872
-14 | -0.549 | 0.08053 | -0.055 | -6.821
-13.5 | -0.545 | 0.07949 | -0.052 | -6.855
-13 | -0.538 | 0.07797 | -0.049 | -6.895
-12.5 | -0.538 | 0.06524 | -0.059 | -8.246
-12 | -0.545 | 0.04557 | -0.07 | -11.957
-11.5 | -0.531 | 0.04153 | -0.072 | -12.778
-11 | -0.527 | 0.02834 | -0.078 | -18.6
-10.5 | -0.519 | 0.01822 | -0.084 | -28.497
-10 | -0.51 | 0.01039 | -0.089 | -49.053
-9.5 | -0.493 | 0.00618 | -0.094 | -79.799
-9 | -0.454 | 0.00635 | -0.095 | -71.545
-8.5 | -0.412 | 0.00555 | -0.095 | -74.256
-8 | -0.367 | 0.00534 | -0.096 | -68.626
-7.5 | -0.319 | 0.00536 | -0.097 | -59.489
-7 | -0.268 | 0.00526 | -0.097 | -51.023
-6.5 | -0.216 | 0.00572 | -0.098 | -37.754
-6 | -0.162 | 0.00551 | -0.099 | -29.376
-5.5 | -0.106 | 0.00532 | -0.099 | -19.983
-5 | -0.05 | 0.00532 | -0.1 | -9.298
-4.5 | 0.008 | 0.00519 | -0.101 | 1.619
-4 | 0.067 | 0.00504 | -0.102 | 13.319
-3.5 | 0.127 | 0.00495 | -0.102 | 25.565
-3 | 0.187 | 0.00486 | -0.103 | 38.373
-2.5 | 0.247 | 0.00529 | -0.104 | 46.686
-2 | 0.308 | 0.00477 | -0.105 | 64.417
-1.5 | 0.369 | 0.00504 | -0.105 | 73.119
-1 | 0.429 | 0.00454 | -0.106 | 94.532
-0.5 | 0.49 | 0.00459 | -0.107 | 106.794
0 | 0.554 | 0.00467 | -0.107 | 118.621
0.5 | 0.615 | 0.00474 | -0.108 | 129.573
1 | 0.675 | 0.00462 | -0.109 | 146.003
1.5 | 0.736 | 0.00561 | -0.11 | 131.229
2 | 0.796 | 0.00486 | -0.11 | 163.692
2.5 | 0.856 | 0.00594 | -0.111 | 144.116
3 | 0.917 | 0.00528 | -0.112 | 173.463
3.5 | 0.976 | 0.00661 | -0.112 | 147.598
4 | 1.035 | 0.00685 | -0.113 | 151.075
4.5 | 1.092 | 0.00729 | -0.114 | 149.884
5 | 1.149 | 0.00752 | -0.115 | 152.882
5.5 | 1.205 | 0.00934 | -0.115 | 129.11
6 | 1.26 | 0.00811 | -0.116 | 155.28
6.5 | 1.313 | 0.00828 | -0.117 | 158.613
7 | 1.365 | 0.00864 | -0.117 | 157.987
7.5 | 1.415 | 0.00901 | -0.118 | 157.013
8 | 1.463 | 0.00948 | -0.119 | 154.371
8.5 | 1.509 | 0.00995 | -0.119 | 151.627
9 | 1.552 | 0.0104 | -0.12 | 149.257
9.5 | 1.593 | 0.01101 | -0.121 | 144.699
10 | 1.631 | 0.01154 | -0.121 | 141.333
10.5 | 1.665 | 0.01206 | -0.122 | 138.086
11 | 1.697 | 0.01268 | -0.123 | 133.793
11.5 | 1.724 | 0.01328 | -0.123 | 129.84
12 | 1.748 | 0.01688 | -0.124 | 103.539
12.5 | 1.729 | 0.01843 | -0.122 | 93.803
13 | 1.731 | 0.01954 | -0.122 | 88.582
13.5 | 1.711 | 0.02085 | -0.122 | 82.059
14 | 1.682 | 0.02235 | -0.122 | 75.272
14.5 | 1.641 | 0.02457 | -0.122 | 66.78
15 | 1.593 | 0.0265 | -0.122 | 60.116
15.5 | 1.52 | 0.03296 | -0.12 | 46.113
16 | 1.446 | 0.0381 | -0.119 | 37.96
16.5 | 1.357 | 0.04707 | -0.117 | 28.841
17 | 1.27 | 0.05529 | -0.116 | 22.967

## 110. Re 10M Mach 0.25 (2)
BIGFOIL.COM POLAR EXPORT
goe723
GOE 723 |  |  |  | Cl Max: | 1.1087 | at alpha= | 6 | deg
XFOIL ncrit=9 |  |  |  | L/D Max: | 133.133 | at alpha= | 3 | deg
Re: | 10000000 |  |  | Cd Min: | 0.21411 | at alpha= | -20 | deg
Mach: | 0.25 |  |  | Cl=0 at alpha= | -4.3737 | deg
|  |  |  | @ Cl=0.1, Cd= | 0.0057925
|  |  |  | @ Cl=0.4, Cd= | 0.0054218
|  |  |  | @ Cl=0.6, Cd= | 0.0057519
alpha (deg) | Cl | Cd | Cm | Cl/Cd
-20 | -0.6035 | 0.21411 | 0.0088 | -2.8186
-19.5 | -0.6001 | 0.20376 | 0.0039 | -2.9451
-19 | -0.5833 | 0.19847 | 0.0009 | -2.939
-18.5 | -0.5667 | 0.1931 | -0.0021 | -2.9347
-18 | -0.5512 | 0.18745 | -0.0051 | -2.9405
-17.5 | -0.5371 | 0.18126 | -0.0081 | -2.9631
-16 | -0.9017 | 0.08526 | -0.0666 | -10.5759
-15.5 | -1.1262 | 0.04743 | -0.1019 | -23.7445
-15 | -1.1208 | 0.03886 | -0.1113 | -28.842
-14.5 | -1.1243 | 0.0234 | -0.1349 | -48.047
-14 | -1.0914 | 0.01987 | -0.1348 | -54.927
-13.5 | -1.0323 | 0.01744 | -0.1363 | -59.1915
-13 | -0.9262 | 0.01468 | -0.1467 | -63.0926
-12.5 | -0.8915 | 0.01365 | -0.1416 | -65.3114
-12 | -0.8462 | 0.01264 | -0.1381 | -66.9462
-11.5 | -0.7971 | 0.01181 | -0.1352 | -67.4936
-11 | -0.7456 | 0.01108 | -0.1326 | -67.2924
-10.5 | -0.6921 | 0.01046 | -0.1303 | -66.1663
-10 | -0.6374 | 0.0099 | -0.1283 | -64.3838
-9.5 | -0.5819 | 0.00937 | -0.1265 | -62.1025
-9 | -0.527 | 0.00875 | -0.1247 | -60.2286
-8.5 | -0.4743 | 0.00795 | -0.1227 | -59.6604
-8 | -0.4175 | 0.00757 | -0.1213 | -55.1519
-7.5 | -0.3599 | 0.00728 | -0.1201 | -49.4368
-7 | -0.3022 | 0.00699 | -0.1189 | -43.2332
-6.5 | -0.2447 | 0.0067 | -0.1179 | -36.5224
-6 | -0.1872 | 0.00647 | -0.1169 | -28.9335
-5.5 | -0.1294 | 0.00627 | -0.116 | -20.638
-5 | -0.0721 | 0.00611 | -0.1151 | -11.8003
-4.5 | -0.0146 | 0.006 | -0.1143 | -2.4333
-4 | 0.0432 | 0.00588 | -0.1136 | 7.3469
-3.5 | 0.1016 | 0.00579 | -0.113 | 17.5475
-3 | 0.1593 | 0.00567 | -0.1124 | 28.0952
-2.5 | 0.2167 | 0.00556 | -0.1118 | 38.9748
-2 | 0.2749 | 0.00547 | -0.1113 | 50.2559
-1.5 | 0.3325 | 0.00543 | -0.1108 | 61.2339
-1 | 0.3897 | 0.00542 | -0.1102 | 71.9004
-0.5 | 0.4468 | 0.00543 | -0.1096 | 82.2836
0 | 0.5032 | 0.00549 | -0.1089 | 91.6576
0.5 | 0.5586 | 0.00559 | -0.1081 | 99.9284
1 | 0.6123 | 0.0058 | -0.1069 | 105.569
1.5 | 0.6641 | 0.00572 | -0.1054 | 116.1014
2 | 0.7168 | 0.00574 | -0.1041 | 124.878
2.5 | 0.7691 | 0.00588 | -0.1027 | 130.7993
3 | 0.8201 | 0.00616 | -0.101 | 133.1331
3.5 | 0.8579 | 0.00717 | -0.0969 | 119.6513
4 | 0.9082 | 0.0075 | -0.0951 | 121.0933
4.5 | 0.956 | 0.00795 | -0.0927 | 120.2516
5 | 1.008 | 0.00815 | -0.0912 | 123.681
5.5 | 1.0588 | 0.00834 | -0.0894 | 126.9544
6 | 1.1087 | 0.00855 | -0.0875 | 129.6725

## 111. Re 10M Mach 0.50 (1)
BIGFOIL.COM POLAR EXPORT
goe723
GOE 723 |  |  |  | Cl Max: | 1.536 | at alpha= | 8 | deg
JavaFoil+Calcfoil stall+Eppler ext transition |  |  |  | L/D Max: | 172.105 | at alpha= | 2 | deg
Re: | 10000000 |  |  | Cd Min: | 0.00441 | at alpha= | -2 | deg
Mach: | 0.5 |  |  | Cl=0 at alpha= | -4.5726 | deg
|  |  |  | @ Cl=0.1, Cd= | 0.0049679
|  |  |  | @ Cl=0.4, Cd= | 0.0048375
|  |  |  | @ Cl=0.6, Cd= | 0.0047032
alpha (deg) | Cl | Cd | Cm | Cl/Cd
-20 | -0.819 | 0.14192 | -0.057 | -5.768
-19.5 | -0.789 | 0.14377 | -0.055 | -5.489
-19 | -0.768 | 0.14212 | -0.058 | -5.403
-18.5 | -0.743 | 0.1343 | -0.059 | -5.534
-18 | -0.717 | 0.12833 | -0.059 | -5.588
-17.5 | -0.69 | 0.12358 | -0.059 | -5.587
-17 | -0.666 | 0.11237 | -0.061 | -5.931
-16.5 | -0.635 | 0.11742 | -0.057 | -5.41
-16 | -0.61 | 0.10787 | -0.058 | -5.658
-15.5 | -0.583 | 0.10495 | -0.056 | -5.551
-15 | -0.555 | 0.10202 | -0.054 | -5.437
-14.5 | -0.529 | 0.09707 | -0.054 | -5.445
-14 | -0.502 | 0.09386 | -0.054 | -5.353
-13.5 | -0.476 | 0.08941 | -0.054 | -5.326
-13 | -0.45 | 0.08606 | -0.054 | -5.228
-12.5 | -0.424 | 0.08845 | -0.055 | -4.791
-12 | -0.397 | 0.0825 | -0.055 | -4.815
-11.5 | -0.371 | 0.07646 | -0.055 | -4.85
-11 | -0.345 | 0.07063 | -0.056 | -4.88
-10.5 | -0.324 | 0.05708 | -0.068 | -5.668
-10 | -0.307 | 0.03963 | -0.081 | -7.756
-9.5 | -0.288 | 0.02766 | -0.088 | -10.414
-9 | -0.27 | 0.01674 | -0.096 | -16.103
-8.5 | -0.246 | 0.01164 | -0.1 | -21.14
-8 | -0.223 | 0.0076 | -0.106 | -29.392
-7.5 | -0.194 | 0.00566 | -0.108 | -34.183
-7 | -0.161 | 0.00663 | -0.109 | -24.236
-6.5 | -0.165 | 0.04102 | -0.053 | -4.021
-6 | -0.163 | 0.00621 | -0.11 | -26.266
-5.5 | -0.111 | 0.00603 | -0.111 | -18.43
-5 | -0.053 | 0.00567 | -0.112 | -9.333
-4.5 | 0.009 | 0.00547 | -0.113 | 1.667
-4 | 0.074 | 0.00522 | -0.114 | 14.082
-3.5 | 0.14 | 0.00458 | -0.114 | 30.469
-3 | 0.207 | 0.00558 | -0.115 | 37.03
-2.5 | 0.274 | 0.00502 | -0.116 | 54.649
-2 | 0.343 | 0.00441 | -0.117 | 77.649
-1.5 | 0.411 | 0.00492 | -0.118 | 83.459
-1 | 0.479 | 0.00499 | -0.118 | 96.076
-0.5 | 0.548 | 0.00463 | -0.119 | 118.28
0 | 0.619 | 0.00473 | -0.12 | 130.926
0.5 | 0.686 | 0.00582 | -0.121 | 117.849
1 | 0.754 | 0.0048 | -0.122 | 156.946
1.5 | 0.821 | 0.005 | -0.122 | 164.306
2 | 0.889 | 0.00516 | -0.123 | 172.105
2.5 | 0.956 | 0.00651 | -0.124 | 146.802
3 | 1.023 | 0.00718 | -0.125 | 142.45
3.5 | 1.089 | 0.00731 | -0.126 | 149.017
4 | 1.152 | 0.00761 | -0.126 | 151.358
4.5 | 1.215 | 0.00821 | -0.127 | 147.855
5 | 1.275 | 0.0107 | -0.128 | 119.076
5.5 | 1.332 | 0.00887 | -0.129 | 150.198
6 | 1.386 | 0.00956 | -0.13 | 144.962
6.5 | 1.435 | 0.01272 | -0.13 | 112.81
7 | 1.478 | 0.01054 | -0.131 | 140.237
7.5 | 1.513 | 0.01134 | -0.132 | 133.402
8 | 1.536 | 0.01211 | -0.133 | 126.914
8.5 | 1.511 | 0.01668 | -0.13 | 90.572
9 | 1.481 | 0.01791 | -0.131 | 82.704
9.5 | 1.386 | 0.01997 | -0.131 | 69.418
10 | 0.941 | 0.02392 | -0.129 | 39.338
10.5 | 0.967 | 0.0263 | -0.129 | 36.748
11 | 0.848 | 0.07824 | -0.075 | 10.844
11.5 | 0.876 | 0.08511 | -0.075 | 10.288
12 | 0.902 | 0.08214 | -0.075 | 10.982
12.5 | 0.929 | 0.08546 | -0.076 | 10.872
13 | 1.086 | 0.04197 | -0.126 | 25.864

## 112. Re 10M Mach 0.50 (2)
BIGFOIL.COM POLAR EXPORT
goe723
GOE 723 |  |  |  | Cl Max: | 1.2439 | at alpha= | 6.5 | deg
XFOIL ncrit=9 |  |  |  | L/D Max: | 136.735 | at alpha= | 2.5 | deg
Re: | 10000000 |  |  | Cd Min: | 0.24277 | at alpha= | -20 | deg
Mach: | 0.5 |  |  | Cl=0 at alpha= | -4.3145 | deg
|  |  |  | @ Cl=0.1, Cd= | 0.0063222
|  |  |  | @ Cl=0.4, Cd= | 0.0055881
|  |  |  | @ Cl=0.6, Cd= | 0.0057166
alpha (deg) | Cl | Cd | Cm | Cl/Cd
-20 | -0.6139 | 0.24277 | 0.014 | -2.5287
-19.5 | -0.5959 | 0.23464 | 0.0097 | -2.5396
-19 | -0.5761 | 0.2276 | 0.0058 | -2.5312
-18.5 | -0.5571 | 0.22028 | 0.0019 | -2.5291
-18 | -0.5399 | 0.21218 | -0.0021 | -2.5445
-17.5 | -0.5225 | 0.20442 | -0.0059 | -2.556
-17 | -0.4996 | 0.1968 | -0.0109 | -2.5386
-16.5 | -0.4755 | 0.1873 | -0.0178 | -2.5387
-16 | -0.4492 | 0.17845 | -0.0248 | -2.5172
-15.5 | -0.4241 | 0.17032 | -0.0308 | -2.49
-15 | -0.3944 | 0.16177 | -0.0382 | -2.438
-14 | -0.3617 | 0.14651 | -0.0458 | -2.4688
-13.5 | -0.3385 | 0.14047 | -0.0492 | -2.4098
-13 | -0.2929 | 0.12912 | -0.064 | -2.2684
-12.5 | -0.2705 | 0.12068 | -0.071 | -2.2415
-12 | -0.2462 | 0.11207 | -0.079 | -2.1968
-11.5 | -0.2087 | 0.10429 | -0.0884 | -2.0012
-11 | -0.1856 | 0.09672 | -0.095 | -1.9189
-10.5 | -0.1756 | 0.088 | -0.1013 | -1.9955
-10 | -0.1654 | 0.07994 | -0.1073 | -2.0691
-9.5 | -0.1434 | 0.07398 | -0.1119 | -1.9384
-9 | -0.1332 | 0.06644 | -0.1179 | -2.0048
-8.5 | -0.1256 | 0.05905 | -0.1236 | -2.127
-8 | -0.1385 | 0.04991 | -0.1301 | -2.775
-7.5 | -0.1825 | 0.04 | -0.1345 | -4.5625
-7 | -0.211 | 0.02506 | -0.1495 | -8.4198
-6.5 | -0.2122 | 0.01739 | -0.1492 | -12.2024
-6 | -0.1942 | 0.01169 | -0.1445 | -16.6125
-5.5 | -0.1446 | 0.00935 | -0.1402 | -15.4652
-5 | -0.0852 | 0.00809 | -0.1367 | -10.5315
-4.5 | -0.0236 | 0.00724 | -0.1336 | -3.2597
-4 | 0.04 | 0.00668 | -0.131 | 5.988
-3.5 | 0.1054 | 0.00629 | -0.1289 | 16.7568
-3 | 0.1717 | 0.00605 | -0.1273 | 28.3802
-2.5 | 0.2391 | 0.00589 | -0.126 | 40.5942
-2 | 0.3047 | 0.00571 | -0.1247 | 53.3625
-1.5 | 0.3711 | 0.00561 | -0.1236 | 66.1497
-1 | 0.4371 | 0.00556 | -0.1227 | 78.6151
-0.5 | 0.5027 | 0.00554 | -0.1217 | 90.7401
0 | 0.5659 | 0.00564 | -0.1204 | 100.3369
0.5 | 0.6282 | 0.00578 | -0.1189 | 108.6851
1 | 0.6887 | 0.00599 | -0.1171 | 114.975
1.5 | 0.7488 | 0.00624 | -0.1152 | 120
2 | 0.8055 | 0.00616 | -0.1126 | 130.763
2.5 | 0.8628 | 0.00631 | -0.1101 | 136.7353
3 | 0.9138 | 0.0068 | -0.1064 | 134.3824
3.5 | 0.9487 | 0.00787 | -0.0996 | 120.5464
4 | 0.9978 | 0.00841 | -0.0953 | 118.6445
4.5 | 1.0534 | 0.00869 | -0.092 | 121.2198
5 | 1.1043 | 0.00897 | -0.0876 | 123.1104
5.5 | 1.15 | 0.00925 | -0.082 | 124.3243
6 | 1.1976 | 0.00957 | -0.0766 | 125.1411
6.5 | 1.2439 | 0.00996 | -0.071 | 124.8896

## 113. Re 12M Mach 0.00 (1)
BIGFOIL.COM POLAR EXPORT
goe723
GOE 723 |  |  |  | Cl Max: | 1.814 | at alpha= | 13.5 | deg
JavaFoil+Calcfoil stall+Eppler ext transition |  |  |  | L/D Max: | 172.085 | at alpha= | 3 | deg
Re: | 12000000 |  |  | Cd Min: | 0.00449 | at alpha= | -1 | deg
Mach: | 0 |  |  | Cl=0 at alpha= | -4.5714 | deg
|  |  |  | @ Cl=0.1, Cd= | 0.0052279
|  |  |  | @ Cl=0.4, Cd= | 0.0047341
|  |  |  | @ Cl=0.6, Cd= | 0.0053946
alpha (deg) | Cl | Cd | Cm | Cl/Cd
-20 | -0.715 | 0.12296 | -0.053 | -5.813
-19.5 | -0.718 | 0.11854 | -0.054 | -6.057
-19 | -0.72 | 0.11385 | -0.054 | -6.324
-18.5 | -0.717 | 0.11402 | -0.052 | -6.286
-18 | -0.714 | 0.11146 | -0.052 | -6.408
-17.5 | -0.725 | 0.09228 | -0.058 | -7.855
-17 | -0.72 | 0.08945 | -0.058 | -8.051
-16.5 | -0.718 | 0.08135 | -0.06 | -8.83
-16 | -0.711 | 0.07743 | -0.06 | -9.188
-15.5 | -0.704 | 0.07189 | -0.062 | -9.797
-15 | -0.706 | 0.05804 | -0.066 | -12.155
-14.5 | -0.684 | 0.06193 | -0.064 | -11.041
-14 | -0.677 | 0.05218 | -0.067 | -12.972
-13.5 | -0.668 | 0.04323 | -0.07 | -15.45
-13 | -0.669 | 0.02829 | -0.076 | -23.654
-12.5 | -0.66 | 0.02007 | -0.079 | -32.868
-12 | -0.647 | 0.01445 | -0.082 | -44.788
-11.5 | -0.627 | 0.01145 | -0.085 | -54.753
-11 | -0.609 | 0.00827 | -0.088 | -73.597
-10.5 | -0.58 | 0.00635 | -0.09 | -91.297
-10 | -0.541 | 0.00603 | -0.09 | -89.753
-9.5 | -0.5 | 0.00569 | -0.091 | -87.869
-9 | -0.457 | 0.00542 | -0.092 | -84.294
-8.5 | -0.412 | 0.0052 | -0.092 | -79.139
-8 | -0.364 | 0.00508 | -0.093 | -71.656
-7.5 | -0.315 | 0.00586 | -0.094 | -53.72
-7 | -0.264 | 0.00557 | -0.094 | -47.394
-6.5 | -0.212 | 0.00552 | -0.095 | -38.373
-6 | -0.158 | 0.00531 | -0.096 | -29.839
-5.5 | -0.104 | 0.00519 | -0.096 | -19.999
-5 | -0.048 | 0.00459 | -0.097 | -10.515
-4.5 | 0.008 | 0.00498 | -0.098 | 1.642
-4 | 0.065 | 0.00524 | -0.098 | 12.452
-3.5 | 0.123 | 0.00522 | -0.099 | 23.548
-3 | 0.181 | 0.00481 | -0.1 | 37.686
-2.5 | 0.239 | 0.00475 | -0.101 | 50.38
-2 | 0.298 | 0.00481 | -0.101 | 61.919
-1.5 | 0.357 | 0.00539 | -0.102 | 66.25
-1 | 0.416 | 0.00449 | -0.103 | 92.638
-0.5 | 0.475 | 0.0046 | -0.103 | 103.194
0 | 0.537 | 0.00465 | -0.104 | 115.451
0.5 | 0.595 | 0.00547 | -0.105 | 108.848
1 | 0.654 | 0.00458 | -0.105 | 142.862
1.5 | 0.712 | 0.00476 | -0.106 | 149.525
2 | 0.771 | 0.0056 | -0.107 | 137.656
2.5 | 0.829 | 0.00507 | -0.107 | 163.503
3 | 0.888 | 0.00516 | -0.108 | 172.085
3.5 | 0.946 | 0.00632 | -0.109 | 149.704
4 | 1.003 | 0.00656 | -0.11 | 152.911
4.5 | 1.059 | 0.00678 | -0.11 | 156.258
5 | 1.115 | 0.00717 | -0.111 | 155.444
5.5 | 1.169 | 0.00885 | -0.112 | 132.132
6 | 1.223 | 0.00754 | -0.112 | 162.24
6.5 | 1.276 | 0.00798 | -0.113 | 159.857
7 | 1.328 | 0.00814 | -0.114 | 163.051
7.5 | 1.378 | 0.01023 | -0.114 | 134.762
8 | 1.427 | 0.00885 | -0.115 | 161.321
8.5 | 1.475 | 0.00963 | -0.116 | 153.199
9 | 1.52 | 0.0095 | -0.116 | 160.063
9.5 | 1.564 | 0.00998 | -0.117 | 156.667
10 | 1.606 | 0.01043 | -0.117 | 153.96
10.5 | 1.646 | 0.01087 | -0.118 | 151.467
11 | 1.683 | 0.01137 | -0.119 | 148.052
11.5 | 1.719 | 0.01186 | -0.119 | 144.929
12 | 1.752 | 0.01482 | -0.12 | 118.185
12.5 | 1.782 | 0.01554 | -0.121 | 114.675
13 | 1.805 | 0.01622 | -0.121 | 111.292
13.5 | 1.814 | 0.01426 | -0.122 | 127.207
14 | 1.78 | 0.01838 | -0.12 | 96.85
14.5 | 1.773 | 0.01961 | -0.12 | 90.421
15 | 1.763 | 0.02056 | -0.12 | 85.727
15.5 | 1.741 | 0.02285 | -0.12 | 76.197
16 | 1.715 | 0.02544 | -0.12 | 67.393
16.5 | 1.684 | 0.02842 | -0.119 | 59.252
17 | 1.648 | 0.03175 | -0.119 | 51.911
17.5 | 1.612 | 0.03459 | -0.119 | 46.614
18 | 1.576 | 0.03718 | -0.119 | 42.392
18.5 | 1.521 | 0.04533 | -0.117 | 33.564

## 114. Re 12M Mach 0.00 (2)
BIGFOIL.COM POLAR EXPORT
goe723
GOE 723 |  |  |  | Cl Max: | 1.1278 | at alpha= | 6.5 | deg
XFOIL ncrit=9 |  |  |  | L/D Max: | 136.703 | at alpha= | 6.5 | deg
Re: | 12000000 |  |  | Cd Min: | 0.0206 | at alpha= | -20 | deg
Mach: | 0 |  |  | Cl=0 at alpha= | -4.3966 | deg
|  |  |  | @ Cl=0.1, Cd= | 0.0055595
|  |  |  | @ Cl=0.4, Cd= | 0.005297
|  |  |  | @ Cl=0.6, Cd= | 0.0056916
alpha (deg) | Cl | Cd | Cm | Cl/Cd
-20 | -1.676 | 0.0206 | -0.1132 | -81.3592
-19.5 | -1.6256 | 0.01919 | -0.1148 | -84.7108
-19 | -1.5748 | 0.01804 | -0.1157 | -87.2949
-18.5 | -1.5243 | 0.01703 | -0.1163 | -89.5068
-18 | -1.4731 | 0.01614 | -0.1167 | -91.2701
-17.5 | -1.4228 | 0.0149 | -0.1172 | -95.4899
-17 | -1.3702 | 0.01387 | -0.1178 | -98.7888
-16.5 | -1.315 | 0.01298 | -0.1186 | -101.3097
-16 | -1.2668 | 0.01231 | -0.1176 | -102.9082
-15.5 | -1.2178 | 0.01169 | -0.1167 | -104.1745
-15 | -1.1633 | 0.01116 | -0.1167 | -104.2384
-14.5 | -1.1001 | 0.01061 | -0.1186 | -103.6852
-14 | -1.0314 | 0.01012 | -0.1216 | -101.917
-13.5 | -0.9627 | 0.00978 | -0.1245 | -98.4356
-13 | -0.9162 | 0.00954 | -0.1226 | -96.0377
-12.5 | -0.8667 | 0.0093 | -0.1212 | -93.1935
-12 | -0.8166 | 0.00903 | -0.12 | -90.4319
-11.5 | -0.7654 | 0.00881 | -0.119 | -86.8785
-11 | -0.7126 | 0.00862 | -0.1182 | -82.6682
-10.5 | -0.6597 | 0.0084 | -0.1174 | -78.5357
-10 | -0.6065 | 0.00815 | -0.1167 | -74.4172
-9.5 | -0.5557 | 0.00763 | -0.1156 | -72.8309
-9 | -0.5033 | 0.00726 | -0.1147 | -69.3251
-8.5 | -0.45 | 0.00696 | -0.1139 | -64.6552
-8 | -0.3958 | 0.0067 | -0.1133 | -59.0746
-7.5 | -0.3413 | 0.00649 | -0.1128 | -52.5886
-7 | -0.2867 | 0.0063 | -0.1122 | -45.5079
-6.5 | -0.2318 | 0.00612 | -0.1117 | -37.8758
-6 | -0.1766 | 0.00596 | -0.1112 | -29.6309
-5.5 | -0.1218 | 0.00586 | -0.1107 | -20.785
-5 | -0.0672 | 0.00578 | -0.1101 | -11.6263
-4.5 | -0.0115 | 0.0057 | -0.1097 | -2.0175
-4 | 0.0441 | 0.00561 | -0.1093 | 7.861
-3.5 | 0.0997 | 0.00556 | -0.1089 | 17.9317
-3 | 0.1553 | 0.00546 | -0.1085 | 28.4432
-2.5 | 0.2109 | 0.00536 | -0.1081 | 39.347
-2 | 0.2663 | 0.00531 | -0.1077 | 50.1507
-1.5 | 0.3215 | 0.00529 | -0.1073 | 60.775
-1 | 0.3767 | 0.00528 | -0.1068 | 71.3447
-0.5 | 0.4314 | 0.00532 | -0.1063 | 81.0902
0 | 0.4856 | 0.00539 | -0.1057 | 90.0928
0.5 | 0.5378 | 0.00556 | -0.1047 | 96.7266
1 | 0.5907 | 0.00571 | -0.1039 | 103.4501
1.5 | 0.6412 | 0.00561 | -0.1026 | 114.2959
2 | 0.6928 | 0.00563 | -0.1016 | 123.0551
2.5 | 0.7433 | 0.00575 | -0.1004 | 129.2696
3 | 0.792 | 0.00607 | -0.0988 | 130.4778
3.5 | 0.8318 | 0.00693 | -0.0955 | 120.0289
4 | 0.8818 | 0.00718 | -0.0943 | 122.8134
4.5 | 0.9291 | 0.00759 | -0.0925 | 122.4111
5 | 0.9799 | 0.00777 | -0.0914 | 126.1133
5.5 | 1.0298 | 0.00793 | -0.0901 | 129.8613
6 | 1.079 | 0.00812 | -0.0887 | 132.8818
6.5 | 1.1278 | 0.00825 | -0.0873 | 136.703

## 115. Re 12M Mach 0.10 (1)
BIGFOIL.COM POLAR EXPORT
goe723
GOE 723 |  |  |  | Cl Max: | 1.81 | at alpha= | 13.5 | deg
JavaFoil+Calcfoil stall+Eppler ext transition |  |  |  | L/D Max: | 173.14 | at alpha= | 3 | deg
Re: | 12000000 |  |  | Cd Min: | 0.00452 | at alpha= | -5 | deg
Mach: | 0.1 |  |  | Cl=0 at alpha= | -4.5714 | deg
|  |  |  | @ Cl=0.1, Cd= | 0.0052238
|  |  |  | @ Cl=0.4, Cd= | 0.0050508
|  |  |  | @ Cl=0.6, Cd= | 0.0054398
alpha (deg) | Cl | Cd | Cm | Cl/Cd
-20 | -0.677 | 0.12281 | -0.054 | -5.513
-19.5 | -0.683 | 0.11717 | -0.054 | -5.832
-19 | -0.688 | 0.11231 | -0.055 | -6.123
-18.5 | -0.686 | 0.11477 | -0.053 | -5.979
-18 | -0.689 | 0.1085 | -0.053 | -6.351
-17.5 | -0.695 | 0.09719 | -0.057 | -7.154
-17 | -0.699 | 0.08732 | -0.059 | -8.004
-16.5 | -0.692 | 0.08833 | -0.058 | -7.829
-16 | -0.692 | 0.07897 | -0.06 | -8.76
-15.5 | -0.68 | 0.08031 | -0.058 | -8.462
-15 | -0.682 | 0.06609 | -0.063 | -10.319
-14.5 | -0.663 | 0.07009 | -0.061 | -9.453
-14 | -0.658 | 0.05976 | -0.065 | -11.004
-13.5 | -0.651 | 0.0491 | -0.068 | -13.266
-13 | -0.642 | 0.03998 | -0.072 | -16.061
-12.5 | -0.65 | 0.02194 | -0.079 | -29.607
-12 | -0.636 | 0.01676 | -0.082 | -37.932
-11.5 | -0.616 | 0.01332 | -0.084 | -46.293
-11 | -0.601 | 0.00902 | -0.087 | -66.632
-10.5 | -0.578 | 0.00641 | -0.09 | -90.235
-10 | -0.54 | 0.00611 | -0.091 | -88.387
-9.5 | -0.5 | 0.00579 | -0.091 | -86.285
-9 | -0.457 | 0.00544 | -0.092 | -83.938
-8.5 | -0.412 | 0.00524 | -0.093 | -78.604
-8 | -0.365 | 0.00511 | -0.093 | -71.367
-7.5 | -0.316 | 0.00591 | -0.094 | -53.44
-7 | -0.265 | 0.00562 | -0.095 | -47.114
-6.5 | -0.213 | 0.00542 | -0.095 | -39.194
-6 | -0.159 | 0.00536 | -0.096 | -29.664
-5.5 | -0.104 | 0.00513 | -0.097 | -20.302
-5 | -0.048 | 0.00452 | -0.098 | -10.715
-4.5 | 0.008 | 0.00499 | -0.098 | 1.646
-4 | 0.066 | 0.0053 | -0.099 | 12.377
-3.5 | 0.124 | 0.00517 | -0.1 | 23.914
-3 | 0.182 | 0.00477 | -0.1 | 38.13
-2.5 | 0.241 | 0.00476 | -0.101 | 50.553
-2 | 0.3 | 0.00482 | -0.102 | 62.215
-1.5 | 0.359 | 0.00544 | -0.102 | 65.95
-1 | 0.418 | 0.00488 | -0.103 | 85.631
-0.5 | 0.477 | 0.00457 | -0.104 | 104.41
0 | 0.539 | 0.00462 | -0.105 | 116.787
0.5 | 0.598 | 0.00547 | -0.105 | 109.277
1 | 0.657 | 0.00458 | -0.106 | 143.492
1.5 | 0.716 | 0.0047 | -0.107 | 152.347
2 | 0.775 | 0.00561 | -0.107 | 137.989
2.5 | 0.834 | 0.00506 | -0.108 | 164.618
3 | 0.892 | 0.00515 | -0.109 | 173.14
3.5 | 0.95 | 0.00636 | -0.109 | 149.399
4 | 1.008 | 0.00652 | -0.11 | 154.446
4.5 | 1.064 | 0.0068 | -0.111 | 156.455
5 | 1.12 | 0.00723 | -0.111 | 154.84
5.5 | 1.175 | 0.00746 | -0.112 | 157.468
6 | 1.229 | 0.00756 | -0.113 | 162.528
6.5 | 1.282 | 0.00803 | -0.114 | 159.568
7 | 1.334 | 0.00822 | -0.114 | 162.198
7.5 | 1.384 | 0.00852 | -0.115 | 162.356
8 | 1.433 | 0.00895 | -0.116 | 160.056
8.5 | 1.48 | 0.00967 | -0.116 | 153.018
9 | 1.526 | 0.00966 | -0.117 | 157.978
9.5 | 1.569 | 0.01009 | -0.117 | 155.46
10 | 1.611 | 0.01054 | -0.118 | 152.75
10.5 | 1.65 | 0.01099 | -0.119 | 150.173
11 | 1.687 | 0.0115 | -0.119 | 146.615
11.5 | 1.721 | 0.012 | -0.12 | 143.436
12 | 1.753 | 0.01503 | -0.121 | 116.642
12.5 | 1.782 | 0.01577 | -0.121 | 112.967
13 | 1.803 | 0.01381 | -0.122 | 130.545
13.5 | 1.81 | 0.01435 | -0.123 | 126.163
14 | 1.771 | 0.01882 | -0.12 | 94.058
14.5 | 1.76 | 0.02009 | -0.12 | 87.603
15 | 1.745 | 0.0211 | -0.121 | 82.715
15.5 | 1.72 | 0.02328 | -0.12 | 73.879
16 | 1.687 | 0.02664 | -0.12 | 63.314
16.5 | 1.656 | 0.02853 | -0.12 | 58.052
17 | 1.608 | 0.0339 | -0.119 | 47.437
17.5 | 1.567 | 0.03685 | -0.119 | 42.534
18 | 1.522 | 0.04106 | -0.118 | 37.061
18.5 | 1.462 | 0.04977 | -0.117 | 29.38

## 116. Re 12M Mach 0.10 (2)
BIGFOIL.COM POLAR EXPORT
goe723
GOE 723 |  |  |  | Cl Max: | 1.9626 | at alpha= | 19.5 | deg
XFOIL ncrit=9 |  |  |  | L/D Max: | 152.699 | at alpha= | 9 | deg
Re: | 12000000 |  |  | Cd Min: | 0.05612 | at alpha= | 20 | deg
Mach: | 0.1 |  |  | Cl=0 at alpha= | -4.392 | deg
|  |  |  | @ Cl=0.1, Cd= | 0.0055599
|  |  |  | @ Cl=0.4, Cd= | 0.0053016
|  |  |  | @ Cl=0.6, Cd= | 0.0057103
alpha (deg) | Cl | Cd | Cm | Cl/Cd
-20 | -1.6792 | 0.02395 | -0.1184 | -70.1127
-19.5 | -1.6413 | 0.0216 | -0.1194 | -75.9861
-19 | -1.5922 | 0.01997 | -0.1205 | -79.7296
-18.5 | -1.5423 | 0.01868 | -0.121 | -82.5642
-18 | -1.4912 | 0.01753 | -0.1212 | -85.0656
-17.5 | -1.4382 | 0.01648 | -0.1215 | -87.2694
-17 | -1.3874 | 0.01503 | -0.1218 | -92.3087
-16.5 | -1.3326 | 0.01385 | -0.1224 | -96.2166
-16 | -1.2805 | 0.01301 | -0.1219 | -98.4243
-15.5 | -1.2333 | 0.01227 | -0.1202 | -100.5134
-15 | -1.1783 | 0.01167 | -0.1199 | -100.9683
-14 | -1.0459 | 0.0105 | -0.1239 | -99.6095
-13.5 | -0.9727 | 0.01007 | -0.1274 | -96.5938
-13 | -0.926 | 0.00979 | -0.1252 | -94.5863
-12.5 | -0.876 | 0.00951 | -0.1236 | -92.1136
-12 | -0.8252 | 0.00921 | -0.1222 | -89.5983
-11.5 | -0.7734 | 0.00897 | -0.1209 | -86.2207
-11 | -0.7199 | 0.00875 | -0.12 | -82.2743
-10.5 | -0.6663 | 0.00853 | -0.119 | -78.1125
-10 | -0.6125 | 0.00826 | -0.1182 | -74.1525
-9.5 | -0.5597 | 0.00787 | -0.1172 | -71.1182
-9 | -0.5077 | 0.00738 | -0.1161 | -68.794
-8.5 | -0.4541 | 0.00705 | -0.1152 | -64.4113
-8 | -0.3995 | 0.00677 | -0.1144 | -59.0103
-7.5 | -0.3445 | 0.00654 | -0.1138 | -52.6758
-7 | -0.2894 | 0.00634 | -0.1131 | -45.6467
-6.5 | -0.2341 | 0.00615 | -0.1125 | -38.065
-6 | -0.1785 | 0.00599 | -0.112 | -29.7997
-5.5 | -0.1232 | 0.00588 | -0.1114 | -20.9524
-5 | -0.0681 | 0.00579 | -0.1108 | -11.7617
-4.5 | -0.0121 | 0.00571 | -0.1104 | -2.1191
-4 | 0.0439 | 0.00562 | -0.1099 | 7.8114
-3.5 | 0.0999 | 0.00556 | -0.1095 | 17.9676
-3 | 0.156 | 0.00548 | -0.1091 | 28.4672
-2.5 | 0.2118 | 0.00537 | -0.1087 | 39.4413
-2 | 0.2676 | 0.00532 | -0.1083 | 50.3008
-1.5 | 0.3232 | 0.00529 | -0.1078 | 61.0964
-1 | 0.3787 | 0.00529 | -0.1073 | 71.5879
-0.5 | 0.4337 | 0.00532 | -0.1068 | 81.5226
0 | 0.4882 | 0.00539 | -0.1062 | 90.5751
0.5 | 0.5408 | 0.00556 | -0.1052 | 97.2662
1 | 0.5938 | 0.00572 | -0.1043 | 103.8112
1.5 | 0.6448 | 0.00564 | -0.103 | 114.3262
2 | 0.6965 | 0.00565 | -0.102 | 123.2743
2.5 | 0.7473 | 0.00577 | -0.1007 | 129.5147
3 | 0.7959 | 0.0061 | -0.0991 | 130.4754
3.5 | 0.8359 | 0.00696 | -0.0958 | 120.1006
4 | 0.8864 | 0.0072 | -0.0945 | 123.1111
4.5 | 0.9338 | 0.00762 | -0.0926 | 122.5459
5 | 0.9849 | 0.0078 | -0.0915 | 126.2692
5.5 | 1.035 | 0.00797 | -0.0902 | 129.862
6 | 1.0845 | 0.00815 | -0.0887 | 133.0675
6.5 | 1.1335 | 0.00828 | -0.0872 | 136.8961
8.5 | 1.4159 | 0.00928 | -0.1015 | 152.5754
9 | 1.4766 | 0.00967 | -0.1028 | 152.6991
9.5 | 1.5244 | 0.01013 | -0.1013 | 150.4837
10 | 1.567 | 0.01065 | -0.0988 | 147.1362
10.5 | 1.6071 | 0.01122 | -0.0958 | 143.2353
11 | 1.6444 | 0.01183 | -0.0923 | 139.0025
11.5 | 1.671 | 0.01238 | -0.0866 | 134.9758
12 | 1.6987 | 0.01302 | -0.0814 | 130.4685
12.5 | 1.7312 | 0.01368 | -0.0775 | 126.5497
13 | 1.76 | 0.01457 | -0.0732 | 120.7962
13.5 | 1.7888 | 0.01553 | -0.0692 | 115.1835
14 | 1.8167 | 0.01662 | -0.0655 | 109.3081
14.5 | 1.8398 | 0.01809 | -0.0615 | 101.7026
15 | 1.8612 | 0.01983 | -0.0579 | 93.8578
15.5 | 1.8834 | 0.0217 | -0.0548 | 86.7926
16 | 1.9038 | 0.02384 | -0.0519 | 79.8574
16.5 | 1.9189 | 0.02655 | -0.049 | 72.275
17 | 1.9325 | 0.02954 | -0.0465 | 65.4198
17.5 | 1.9407 | 0.03316 | -0.0442 | 58.5253
18 | 1.9489 | 0.03699 | -0.0422 | 52.6872
18.5 | 1.9551 | 0.04119 | -0.0407 | 47.4654
19 | 1.9603 | 0.04563 | -0.0394 | 42.9608
19.5 | 1.9626 | 0.05056 | -0.0385 | 38.8172
20 | 1.9605 | 0.05612 | -0.0379 | 34.9341

## 117. Re 12M Mach 0.25 (1)
BIGFOIL.COM POLAR EXPORT
goe723
GOE 723 |  |  |  | Cl Max: | 1.748 | at alpha= | 12 | deg
JavaFoil+Calcfoil stall+Eppler ext transition |  |  |  | L/D Max: | 167.123 | at alpha= | 2.5 | deg
Re: | 12000000 |  |  | Cd Min: | 0.00452 | at alpha= | -0.5 | deg
Mach: | 0.25 |  |  | Cl=0 at alpha= | -4.569 | deg
|  |  |  | @ Cl=0.1, Cd= | 0.005316
|  |  |  | @ Cl=0.4, Cd= | 0.0051053
|  |  |  | @ Cl=0.6, Cd= | 0.0053062
alpha (deg) | Cl | Cd | Cm | Cl/Cd
-19 | -0.382 | 0.10133 | -0.06 | -3.772
-18.5 | -0.415 | 0.09589 | -0.061 | -4.325
-18 | -0.445 | 0.09023 | -0.062 | -4.931
-17.5 | -0.473 | 0.08419 | -0.063 | -5.615
-17 | -0.491 | 0.08899 | -0.061 | -5.517
-16.5 | -0.512 | 0.08323 | -0.062 | -6.157
-16 | -0.528 | 0.08159 | -0.061 | -6.47
-15.5 | -0.546 | 0.07244 | -0.064 | -7.536
-15 | -0.556 | 0.0691 | -0.064 | -8.049
-14.5 | -0.562 | 0.06653 | -0.064 | -8.448
-14 | -0.563 | 0.06547 | -0.064 | -8.6
-13.5 | -0.558 | 0.06574 | -0.062 | -8.49
-13 | -0.541 | 0.0745 | -0.053 | -7.259
-12.5 | -0.555 | 0.05 | -0.069 | -11.103
-12 | -0.559 | 0.0355 | -0.075 | -15.745
-11.5 | -0.549 | 0.02958 | -0.078 | -18.544
-11 | -0.542 | 0.02021 | -0.082 | -26.791
-10.5 | -0.532 | 0.01285 | -0.087 | -41.441
-10 | -0.52 | 0.00828 | -0.091 | -62.736
-9.5 | -0.493 | 0.00591 | -0.094 | -83.407
-9 | -0.454 | 0.00574 | -0.095 | -79.16
-8.5 | -0.412 | 0.00538 | -0.095 | -76.54
-8 | -0.367 | 0.00518 | -0.096 | -70.777
-7.5 | -0.318 | 0.00605 | -0.097 | -52.657
-7 | -0.268 | 0.00577 | -0.097 | -46.5
-6.5 | -0.216 | 0.00561 | -0.098 | -38.476
-6 | -0.162 | 0.0054 | -0.099 | -29.996
-5.5 | -0.106 | 0.00465 | -0.1 | -22.911
-5 | -0.05 | 0.0052 | -0.1 | -9.513
-4.5 | 0.008 | 0.00507 | -0.101 | 1.659
-4 | 0.067 | 0.00536 | -0.102 | 12.537
-3.5 | 0.127 | 0.00528 | -0.102 | 23.977
-3 | 0.187 | 0.00474 | -0.103 | 39.362
-2.5 | 0.247 | 0.00483 | -0.104 | 51.167
-2 | 0.308 | 0.00475 | -0.105 | 64.742
-1.5 | 0.368 | 0.00542 | -0.105 | 67.978
-1 | 0.429 | 0.00482 | -0.106 | 89.066
-0.5 | 0.49 | 0.00452 | -0.107 | 108.462
0 | 0.554 | 0.00462 | -0.107 | 120.01
0.5 | 0.615 | 0.00553 | -0.108 | 111.079
1 | 0.675 | 0.00459 | -0.109 | 146.974
1.5 | 0.736 | 0.00469 | -0.11 | 156.997
2 | 0.796 | 0.00572 | -0.11 | 139.083
2.5 | 0.856 | 0.00512 | -0.111 | 167.123
3 | 0.917 | 0.00609 | -0.112 | 150.468
3.5 | 0.976 | 0.00645 | -0.112 | 151.377
4 | 1.035 | 0.00668 | -0.113 | 154.947
4.5 | 1.092 | 0.00692 | -0.114 | 157.815
5 | 1.149 | 0.00736 | -0.115 | 156.192
5.5 | 1.205 | 0.00761 | -0.115 | 158.444
6 | 1.26 | 0.00777 | -0.116 | 162.102
6.5 | 1.313 | 0.00824 | -0.117 | 159.317
7 | 1.365 | 0.01048 | -0.117 | 130.252
7.5 | 1.415 | 0.00886 | -0.118 | 159.782
8 | 1.463 | 0.00925 | -0.119 | 158.205
8.5 | 1.509 | 0.00992 | -0.119 | 152.063
9 | 1.552 | 0.01013 | -0.12 | 153.204
9.5 | 1.593 | 0.01065 | -0.121 | 149.518
10 | 1.631 | 0.0112 | -0.121 | 145.628
10.5 | 1.665 | 0.01172 | -0.122 | 142.069
11 | 1.697 | 0.01228 | -0.123 | 138.145
11.5 | 1.724 | 0.01292 | -0.123 | 133.408
12 | 1.748 | 0.01636 | -0.124 | 106.842
12.5 | 1.732 | 0.01768 | -0.122 | 97.957
13 | 1.735 | 0.01884 | -0.122 | 92.056
13.5 | 1.716 | 0.02 | -0.122 | 85.777
14 | 1.686 | 0.02155 | -0.122 | 78.24
14.5 | 1.645 | 0.02348 | -0.122 | 70.092
15 | 1.591 | 0.0268 | -0.122 | 59.373
15.5 | 1.52 | 0.0324 | -0.121 | 46.925
16 | 1.453 | 0.03594 | -0.12 | 40.416
16.5 | 1.357 | 0.04679 | -0.117 | 29.015
17 | 1.251 | 0.06299 | -0.113 | 19.866

## 118. Re 12M Mach 0.25 (2)
BIGFOIL.COM POLAR EXPORT
goe723
GOE 723 |  |  |  | Cl Max: | 1.9213 | at alpha= | 18 | deg
XFOIL ncrit=9 |  |  |  | L/D Max: | 151.342 | at alpha= | 7.5 | deg
Re: | 12000000 |  |  | Cd Min: | 0.20904 | at alpha= | -20 | deg
Mach: | 0.25 |  |  | Cl=0 at alpha= | -4.3656 | deg
|  |  |  | @ Cl=0.1, Cd= | 0.0056012
|  |  |  | @ Cl=0.4, Cd= | 0.0053155
|  |  |  | @ Cl=0.6, Cd= | 0.0056402
alpha (deg) | Cl | Cd | Cm | Cl/Cd
-20 | -0.6191 | 0.20904 | 0.0074 | -2.9616
-19.5 | -0.605 | 0.20273 | 0.0039 | -2.9843
-19 | -0.5882 | 0.19741 | 0.0008 | -2.9796
-18.5 | -0.5719 | 0.19192 | -0.0022 | -2.9799
-17 | -1.0137 | 0.08423 | -0.0717 | -12.0349
-16.5 | -1.1256 | 0.06185 | -0.0915 | -18.1989
-16 | -1.189 | 0.04611 | -0.1066 | -25.7862
-15.5 | -1.2503 | 0.02393 | -0.1384 | -52.2482
-15 | -1.2184 | 0.01996 | -0.1393 | -61.0421
-14.5 | -1.1715 | 0.01782 | -0.1379 | -65.7407
-14 | -1.1077 | 0.01577 | -0.139 | -70.241
-13.5 | -1.0027 | 0.01382 | -0.1473 | -72.5543
-13 | -0.9616 | 0.013 | -0.1428 | -73.9692
-12.5 | -0.9146 | 0.01208 | -0.1393 | -75.7119
-12 | -0.864 | 0.01133 | -0.1363 | -76.2577
-11.5 | -0.8119 | 0.01064 | -0.1336 | -76.3064
-11 | -0.7573 | 0.01008 | -0.1313 | -75.129
-10.5 | -0.7016 | 0.00958 | -0.1293 | -73.2359
-10 | -0.6451 | 0.00912 | -0.1274 | -70.7346
-9.5 | -0.5881 | 0.00868 | -0.1258 | -67.7535
-9 | -0.5302 | 0.00835 | -0.1244 | -63.497
-8.5 | -0.4755 | 0.00776 | -0.1226 | -61.2758
-8 | -0.42 | 0.00724 | -0.121 | -58.011
-7.5 | -0.3624 | 0.0069 | -0.1197 | -52.5217
-7 | -0.3046 | 0.00663 | -0.1186 | -45.9427
-6 | -0.1888 | 0.00617 | -0.1166 | -30.5997
-5.5 | -0.1309 | 0.00601 | -0.1158 | -21.7804
-5 | -0.0736 | 0.0059 | -0.1148 | -12.4746
-4.5 | -0.0157 | 0.00579 | -0.1141 | -2.7116
-4 | 0.0427 | 0.00567 | -0.1135 | 7.5309
-3.5 | 0.101 | 0.0056 | -0.1129 | 18.0357
-3 | 0.1591 | 0.00554 | -0.1124 | 28.7184
-2.5 | 0.217 | 0.00541 | -0.1119 | 40.1109
-2 | 0.2747 | 0.00535 | -0.1113 | 51.3458
-1.5 | 0.3322 | 0.00532 | -0.1108 | 62.4436
-1 | 0.3896 | 0.00531 | -0.1102 | 73.371
-0.5 | 0.4465 | 0.00534 | -0.1096 | 83.6142
0 | 0.5027 | 0.00541 | -0.1089 | 92.9205
0.5 | 0.5569 | 0.00558 | -0.1078 | 99.8029
1.5 | 0.6643 | 0.00573 | -0.1055 | 115.9337
2 | 0.717 | 0.00572 | -0.1041 | 125.3497
2.5 | 0.7691 | 0.00586 | -0.1027 | 131.2457
3.5 | 0.8586 | 0.0071 | -0.097 | 120.9296
4 | 0.9077 | 0.00749 | -0.0949 | 121.1883
4.5 | 0.9592 | 0.00778 | -0.0933 | 123.2905
5 | 1.012 | 0.00796 | -0.092 | 127.1357
5.5 | 1.0632 | 0.00817 | -0.0902 | 130.1346
6 | 1.1143 | 0.00834 | -0.0885 | 133.6091
6.5 | 1.1643 | 0.00851 | -0.0865 | 136.8155
7 | 1.2654 | 0.00844 | -0.0962 | 149.9289
7.5 | 1.3303 | 0.00879 | -0.0974 | 151.3424
8 | 1.3958 | 0.00923 | -0.0987 | 151.2243
8.5 | 1.4617 | 0.00968 | -0.1001 | 151.0021
9 | 1.5224 | 0.0102 | -0.1004 | 149.2549
9.5 | 1.5679 | 0.01069 | -0.0974 | 146.6698
10 | 1.6075 | 0.01138 | -0.0933 | 141.2566
10.5 | 1.6327 | 0.012 | -0.0862 | 136.0583
11 | 1.6626 | 0.01266 | -0.0804 | 131.327
11.5 | 1.6949 | 0.01348 | -0.0753 | 125.7344
12 | 1.7268 | 0.01442 | -0.0706 | 119.7503
12.5 | 1.7563 | 0.01559 | -0.0658 | 112.6555
13 | 1.7861 | 0.01688 | -0.0615 | 105.8116
13.5 | 1.8107 | 0.01863 | -0.057 | 97.1927
14 | 1.8327 | 0.02075 | -0.0529 | 88.3229
14.5 | 1.856 | 0.02303 | -0.0494 | 80.5905
15 | 1.8756 | 0.02575 | -0.0461 | 72.8388
15.5 | 1.8907 | 0.02902 | -0.043 | 65.1516
16 | 1.9016 | 0.03285 | -0.0403 | 57.8874
16.5 | 1.9064 | 0.03736 | -0.0377 | 51.0278
17 | 1.9142 | 0.04189 | -0.0358 | 45.6959
17.5 | 1.9193 | 0.04681 | -0.0341 | 41.0019
18 | 1.9213 | 0.05226 | -0.0329 | 36.7643
18.5 | 1.9178 | 0.05846 | -0.0321 | 32.8053
19 | 1.9122 | 0.06508 | -0.0317 | 29.3823
19.5 | 1.9014 | 0.07242 | -0.0318 | 26.2552
20 | 1.8878 | 0.08033 | -0.0325 | 23.5006

## 119. Re 12M Mach 0.50 (1)
BIGFOIL.COM POLAR EXPORT
goe723
GOE 723 |  |  |  | Cl Max: | 1.542 | at alpha= | 8.5 | deg
JavaFoil+Calcfoil stall+Eppler ext transition |  |  |  | L/D Max: | 175.909 | at alpha= | 2.5 | deg
Re: | 12000000 |  |  | Cd Min: | 0.00438 | at alpha= | -2.5 | deg
Mach: | 0.5 |  |  | Cl=0 at alpha= | -4.5726 | deg
|  |  |  | @ Cl=0.1, Cd= | 0.0054064
|  |  |  | @ Cl=0.4, Cd= | 0.0049488
|  |  |  | @ Cl=0.6, Cd= | 0.0053244
alpha (deg) | Cl | Cd | Cm | Cl/Cd
-20 | -0.82 | 0.13825 | -0.058 | -5.933
-19.5 | -0.79 | 0.14087 | -0.055 | -5.607
-19 | -0.768 | 0.14071 | -0.058 | -5.458
-18.5 | -0.744 | 0.13252 | -0.059 | -5.613
-18 | -0.718 | 0.127 | -0.06 | -5.654
-17.5 | -0.691 | 0.12221 | -0.06 | -5.657
-17 | -0.668 | 0.10987 | -0.062 | -6.083
-16.5 | -0.636 | 0.11496 | -0.057 | -5.531
-16 | -0.612 | 0.10456 | -0.059 | -5.852
-15.5 | -0.584 | 0.10262 | -0.057 | -5.686
-15 | -0.556 | 0.10047 | -0.056 | -5.532
-14.5 | -0.529 | 0.09689 | -0.054 | -5.456
-14 | -0.503 | 0.09308 | -0.054 | -5.399
-13.5 | -0.476 | 0.08838 | -0.054 | -5.389
-13 | -0.45 | 0.08466 | -0.055 | -5.316
-12.5 | -0.424 | 0.08719 | -0.055 | -4.861
-12 | -0.397 | 0.08129 | -0.055 | -4.888
-11.5 | -0.371 | 0.07506 | -0.055 | -4.943
-11 | -0.345 | 0.06897 | -0.056 | -4.999
-10.5 | -0.326 | 0.05382 | -0.071 | -6.053
-10 | -0.308 | 0.03836 | -0.081 | -8.035
-9.5 | -0.29 | 0.0252 | -0.09 | -11.528
-9 | -0.265 | 0.02005 | -0.093 | -13.237
-8.5 | -0.248 | 0.01039 | -0.101 | -23.862
-8 | -0.226 | 0.00755 | -0.107 | -29.941
-7.5 | -0.194 | 0.00549 | -0.108 | -35.244
-7 | -0.161 | 0.0065 | -0.109 | -24.702
-6.5 | -0.166 | 0.03976 | -0.058 | -4.163
-6 | -0.163 | 0.00615 | -0.11 | -26.543
-5.5 | -0.111 | 0.00581 | -0.111 | -19.133
-5 | -0.053 | 0.00554 | -0.112 | -9.561
-4.5 | 0.009 | 0.00532 | -0.113 | 1.713
-4 | 0.074 | 0.00569 | -0.114 | 12.923
-3.5 | 0.14 | 0.00497 | -0.114 | 28.093
-3 | 0.207 | 0.00539 | -0.115 | 38.383
-2.5 | 0.275 | 0.00438 | -0.116 | 62.741
-2 | 0.342 | 0.00489 | -0.117 | 69.986
-1.5 | 0.411 | 0.00496 | -0.118 | 82.82
-1 | 0.479 | 0.00494 | -0.118 | 96.981
-0.5 | 0.548 | 0.00457 | -0.119 | 119.698
0 | 0.619 | 0.0056 | -0.12 | 110.469
0.5 | 0.686 | 0.00489 | -0.121 | 140.44
1 | 0.754 | 0.0051 | -0.122 | 147.856
1.5 | 0.821 | 0.00602 | -0.122 | 136.387
2 | 0.889 | 0.00619 | -0.123 | 143.659
2.5 | 0.956 | 0.00543 | -0.124 | 175.909
3 | 1.023 | 0.00704 | -0.125 | 145.365
3.5 | 1.089 | 0.00885 | -0.126 | 122.985
4 | 1.152 | 0.00743 | -0.126 | 155.091
4.5 | 1.215 | 0.0078 | -0.127 | 155.746
5 | 1.275 | 0.00837 | -0.128 | 152.348
5.5 | 1.332 | 0.00879 | -0.129 | 151.503
6 | 1.386 | 0.00917 | -0.13 | 151.158
6.5 | 1.435 | 0.00991 | -0.13 | 144.771
7 | 1.478 | 0.01048 | -0.131 | 141.026
7.5 | 1.513 | 0.01102 | -0.132 | 137.349
8 | 1.536 | 0.01174 | -0.133 | 130.845
8.5 | 1.542 | 0.01259 | -0.133 | 122.503
9 | 1.483 | 0.01759 | -0.131 | 84.287
9.5 | 1.389 | 0.0193 | -0.131 | 71.946
10 | 0.945 | 0.02285 | -0.13 | 41.341
10.5 | 0.966 | 0.02629 | -0.129 | 36.747
11 | 0.853 | 0.07554 | -0.08 | 11.29
11.5 | 0.881 | 0.08133 | -0.082 | 10.839
12 | 0.902 | 0.08038 | -0.075 | 11.225
12.5 | 0.94 | 0.08089 | -0.087 | 11.621
13 | 1.098 | 0.03754 | -0.129 | 29.259
13.5 | 1.077 | 0.05956 | -0.119 | 18.077

## 120. Re 12M Mach 0.50 (2)
BIGFOIL.COM POLAR EXPORT
goe723
GOE 723 |  |  |  | Cl Max: | 1.7798 | at alpha= | 11.5 | deg
XFOIL ncrit=9 |  |  |  | L/D Max: | 137.218 | at alpha= | 2.5 | deg
Re: | 12000000 |  |  | Cd Min: | 0.03514 | at alpha= | 12 | deg
Mach: | 0.5 |  |  | Cl=0 at alpha= | -99 | deg
|  |  |  | @ Cl=0.1, Cd= | 0.00554
|  |  |  | @ Cl=0.4, Cd= | 0.00554
|  |  |  | @ Cl=0.6, Cd= | 0.0056519
alpha (deg) | Cl | Cd | Cm | Cl/Cd
0 | 0.5657 | 0.00554 | -0.1204 | 102.1119
0.5 | 0.627 | 0.00574 | -0.1187 | 109.2334
1 | 0.6872 | 0.00597 | -0.1169 | 115.1089
2 | 0.8069 | 0.0061 | -0.1129 | 132.2787
2.5 | 0.8631 | 0.00629 | -0.1102 | 137.2178
3 | 0.8969 | 0.00741 | -0.1033 | 121.0391
3.5 | 0.9507 | 0.00776 | -0.1 | 122.5129
4 | 1.0024 | 0.00821 | -0.0961 | 122.095
4.5 | 1.0595 | 0.00846 | -0.093 | 125.2364
5 | 1.1135 | 0.00876 | -0.0892 | 127.1119
5.5 | 1.1603 | 0.00899 | -0.0837 | 129.0656
6 | 1.2079 | 0.0093 | -0.0783 | 129.8817
6.5 | 1.2543 | 0.0097 | -0.0727 | 129.3093
7 | 1.2973 | 0.01006 | -0.0663 | 128.9563
9 | 1.6386 | 0.01333 | -0.0718 | 122.9257
9.5 | 1.6755 | 0.01496 | -0.065 | 111.9987
10 | 1.7109 | 0.01705 | -0.0586 | 100.346
10.5 | 1.7439 | 0.01969 | -0.0526 | 88.5678
11 | 1.7716 | 0.02304 | -0.0468 | 76.8924
11.5 | 1.7798 | 0.02804 | -0.041 | 63.4736
12 | 1.7607 | 0.03514 | -0.0358 | 50.1053

## 121. Re 14M Mach 0.00 (1)
BIGFOIL.COM POLAR EXPORT
goe723
GOE 723 |  |  |  | Cl Max: | 1.818 | at alpha= | 14 | deg
JavaFoil+Calcfoil stall+Eppler ext transition |  |  |  | L/D Max: | 172.522 | at alpha= | 2.5 | deg
Re: | 14000000 |  |  | Cd Min: | 0.00448 | at alpha= | -5.5 | deg
Mach: | 0 |  |  | Cl=0 at alpha= | -4.5714 | deg
|  |  |  | @ Cl=0.1, Cd= | 0.0051079
|  |  |  | @ Cl=0.4, Cd= | 0.0049019
|  |  |  | @ Cl=0.6, Cd= | 0.0047036
alpha (deg) | Cl | Cd | Cm | Cl/Cd
-20 | -0.717 | 0.11861 | -0.054 | -6.049
-19.5 | -0.721 | 0.11407 | -0.055 | -6.318
-19 | -0.723 | 0.10959 | -0.055 | -6.595
-18.5 | -0.722 | 0.10766 | -0.055 | -6.703
-18 | -0.719 | 0.10543 | -0.054 | -6.822
-17.5 | -0.725 | 0.09225 | -0.058 | -7.858
-17 | -0.724 | 0.08447 | -0.059 | -8.575
-16.5 | -0.725 | 0.07473 | -0.062 | -9.702
-16 | -0.719 | 0.06966 | -0.063 | -10.329
-15.5 | -0.714 | 0.06363 | -0.064 | -11.215
-15 | -0.712 | 0.05281 | -0.068 | -13.482
-14.5 | -0.693 | 0.05433 | -0.067 | -12.759
-14 | -0.698 | 0.03757 | -0.072 | -18.567
-13.5 | -0.688 | 0.03076 | -0.075 | -22.355
-13 | -0.679 | 0.02316 | -0.078 | -29.337
-12.5 | -0.667 | 0.01733 | -0.081 | -38.494
-12 | -0.654 | 0.01218 | -0.084 | -53.691
-11.5 | -0.627 | 0.01095 | -0.085 | -57.26
-11 | -0.614 | 0.00757 | -0.088 | -81.125
-10.5 | -0.58 | 0.00611 | -0.09 | -94.999
-10 | -0.541 | 0.00587 | -0.09 | -92.168
-9.5 | -0.5 | 0.0056 | -0.091 | -89.31
-9 | -0.457 | 0.00534 | -0.092 | -85.64
-8.5 | -0.412 | 0.00561 | -0.092 | -73.299
-8 | -0.364 | 0.005 | -0.093 | -72.771
-7.5 | -0.315 | 0.00566 | -0.094 | -55.609
-7 | -0.264 | 0.00547 | -0.094 | -48.257
-6.5 | -0.212 | 0.00538 | -0.095 | -39.398
-6 | -0.158 | 0.00521 | -0.096 | -30.439
-5.5 | -0.104 | 0.00448 | -0.096 | -23.191
-5 | -0.048 | 0.00449 | -0.097 | -10.758
-4.5 | 0.008 | 0.00521 | -0.098 | 1.569
-4 | 0.065 | 0.00512 | -0.098 | 12.75
-3.5 | 0.123 | 0.0051 | -0.099 | 24.114
-3 | 0.181 | 0.0048 | -0.1 | 37.746
-2.5 | 0.239 | 0.00471 | -0.101 | 50.802
-2 | 0.298 | 0.00526 | -0.101 | 56.654
-1.5 | 0.357 | 0.00531 | -0.102 | 67.181
-1 | 0.416 | 0.00475 | -0.103 | 87.593
-0.5 | 0.475 | 0.00454 | -0.103 | 104.514
0 | 0.537 | 0.00468 | -0.104 | 114.717
0.5 | 0.595 | 0.00469 | -0.105 | 126.817
1 | 0.654 | 0.00485 | -0.105 | 134.701
1.5 | 0.712 | 0.00543 | -0.106 | 131.237
2 | 0.771 | 0.00476 | -0.107 | 161.837
2.5 | 0.829 | 0.00481 | -0.108 | 172.522
3 | 0.888 | 0.00619 | -0.108 | 143.385
3.5 | 0.946 | 0.00638 | -0.109 | 148.179
4 | 1.003 | 0.0064 | -0.11 | 156.638
4.5 | 1.059 | 0.00663 | -0.11 | 159.679
5 | 1.115 | 0.00699 | -0.111 | 159.466
5.5 | 1.169 | 0.00727 | -0.112 | 160.931
6 | 1.223 | 0.00749 | -0.112 | 163.217
6.5 | 1.276 | 0.00766 | -0.113 | 166.566
7 | 1.328 | 0.00975 | -0.114 | 136.16
7.5 | 1.378 | 0.00827 | -0.114 | 166.571
8 | 1.427 | 0.00869 | -0.115 | 164.274
8.5 | 1.475 | 0.00941 | -0.116 | 156.707
9 | 1.52 | 0.00979 | -0.116 | 155.334
9.5 | 1.564 | 0.00972 | -0.117 | 160.997
10 | 1.606 | 0.01018 | -0.117 | 157.778
10.5 | 1.646 | 0.0106 | -0.118 | 155.301
11 | 1.683 | 0.01106 | -0.119 | 152.269
11.5 | 1.719 | 0.01157 | -0.119 | 148.564
12 | 1.752 | 0.01436 | -0.12 | 121.932
12.5 | 1.782 | 0.01505 | -0.121 | 118.425
13 | 1.805 | 0.01569 | -0.121 | 115.039
13.5 | 1.814 | 0.01389 | -0.122 | 130.611
14 | 1.818 | 0.01443 | -0.123 | 126.031
14.5 | 1.777 | 0.0189 | -0.12 | 93.988
15 | 1.765 | 0.01997 | -0.12 | 88.406
15.5 | 1.743 | 0.02255 | -0.12 | 77.29
16 | 1.72 | 0.02411 | -0.12 | 71.351
16.5 | 1.689 | 0.0271 | -0.12 | 62.31
17 | 1.653 | 0.03015 | -0.119 | 54.837
17.5 | 1.615 | 0.03379 | -0.119 | 47.788
18 | 1.573 | 0.03773 | -0.119 | 41.709
18.5 | 1.522 | 0.04459 | -0.117 | 34.134
19 | 1.473 | 0.05117 | -0.116 | 28.797

## 122. Re 14M Mach 0.00 (2)
BIGFOIL.COM POLAR EXPORT
goe723
GOE 723 |  |  |  | Cl Max: | 1.1762 | at alpha= | 7 | deg
XFOIL ncrit=9 |  |  |  | L/D Max: | 143.79 | at alpha= | 7 | deg
Re: | 14000000 |  |  | Cd Min: | 0.01896 | at alpha= | -20 | deg
Mach: | 0 |  |  | Cl=0 at alpha= | -4.3901 | deg
|  |  |  | @ Cl=0.1, Cd= | 0.0054095
|  |  |  | @ Cl=0.4, Cd= | 0.0052159
|  |  |  | @ Cl=0.6, Cd= | 0.0056661
alpha (deg) | Cl | Cd | Cm | Cl/Cd
-20 | -1.6756 | 0.01896 | -0.1161 | -88.3755
-19.5 | -1.6257 | 0.01775 | -0.117 | -91.5887
-19 | -1.5756 | 0.01674 | -0.1175 | -94.1219
-18.5 | -1.5252 | 0.0158 | -0.1178 | -96.5316
-18 | -1.4731 | 0.01499 | -0.1182 | -98.2722
-17.5 | -1.4196 | 0.01426 | -0.1186 | -99.5512
-17 | -1.3665 | 0.01333 | -0.1192 | -102.5131
-16.5 | -1.3112 | 0.01241 | -0.12 | -105.6567
-16 | -1.2702 | 0.01174 | -0.1175 | -108.1942
-15.5 | -1.2191 | 0.01107 | -0.117 | -110.1265
-15 | -1.159 | 0.0105 | -0.1182 | -110.381
-14.5 | -1.0926 | 0.00996 | -0.1208 | -109.6988
-14 | -1.0172 | 0.00961 | -0.1251 | -105.8481
-13.5 | -0.9725 | 0.00938 | -0.1229 | -103.678
-13 | -0.9234 | 0.00911 | -0.1215 | -101.3611
-12.5 | -0.873 | 0.00888 | -0.1203 | -98.3108
-12 | -0.822 | 0.00862 | -0.1192 | -95.3596
-11.5 | -0.77 | 0.00841 | -0.1183 | -91.5577
-11 | -0.7169 | 0.00822 | -0.1175 | -87.2141
-10.5 | -0.6635 | 0.00801 | -0.1168 | -82.834
-10 | -0.61 | 0.00777 | -0.1162 | -78.5071
-9.5 | -0.5565 | 0.00753 | -0.1155 | -73.9044
-9 | -0.5037 | 0.00717 | -0.1147 | -70.251
-8.5 | -0.4506 | 0.00681 | -0.1139 | -66.1674
-8 | -0.3967 | 0.00654 | -0.1132 | -60.6575
-7.5 | -0.3424 | 0.00633 | -0.1126 | -54.0916
-7 | -0.2875 | 0.00613 | -0.1121 | -46.9005
-6.5 | -0.2326 | 0.00595 | -0.1116 | -39.0924
-6 | -0.1777 | 0.00581 | -0.111 | -30.5852
-5.5 | -0.1229 | 0.00572 | -0.1105 | -21.486
-5 | -0.0679 | 0.00563 | -0.11 | -12.0604
-4.5 | -0.0122 | 0.00555 | -0.1096 | -2.1982
-4 | 0.0433 | 0.00548 | -0.1092 | 7.9015
-3.5 | 0.0994 | 0.00541 | -0.1089 | 18.3734
-3 | 0.1553 | 0.00536 | -0.1086 | 28.9739
-2.5 | 0.2106 | 0.00528 | -0.1081 | 39.8864
-2 | 0.2665 | 0.0052 | -0.1078 | 51.25
-1.5 | 0.3214 | 0.0052 | -0.1073 | 61.8077
-1 | 0.3766 | 0.00519 | -0.1068 | 72.5626
-0.5 | 0.4309 | 0.00525 | -0.1062 | 82.0762
0 | 0.4844 | 0.00537 | -0.1055 | 90.2048
0.5 | 0.5365 | 0.00556 | -0.1045 | 96.4928
1 | 0.59 | 0.00567 | -0.1038 | 104.0564
2 | 0.6928 | 0.00563 | -0.1016 | 123.0551
2.5 | 0.7432 | 0.00577 | -0.1003 | 128.8042
3 | 0.7906 | 0.00614 | -0.0985 | 128.7622
3.5 | 0.8328 | 0.00685 | -0.0957 | 121.5766
4 | 0.8812 | 0.00719 | -0.0941 | 122.5591
4.5 | 0.9313 | 0.00745 | -0.0929 | 125.0067
5 | 0.9828 | 0.00761 | -0.0919 | 129.1459
5.5 | 1.0329 | 0.0078 | -0.0907 | 132.4231
6 | 1.0828 | 0.00795 | -0.0895 | 136.2013
6.5 | 1.1321 | 0.00811 | -0.0882 | 139.5931
7 | 1.1762 | 0.00818 | -0.0858 | 143.7897

## 123. Re 14M Mach 0.10 (1)
BIGFOIL.COM POLAR EXPORT
goe723
GOE 723 |  |  |  | Cl Max: | 1.81 | at alpha= | 13.5 | deg
JavaFoil+Calcfoil stall+Eppler ext transition |  |  |  | L/D Max: | 173.191 | at alpha= | 2.5 | deg
Re: | 14000000 |  |  | Cd Min: | 0.00442 | at alpha= | -5 | deg
Mach: | 0.1 |  |  | Cl=0 at alpha= | -4.5714 | deg
|  |  |  | @ Cl=0.1, Cd= | 0.0051583
|  |  |  | @ Cl=0.4, Cd= | 0.0049639
|  |  |  | @ Cl=0.6, Cd= | 0.0047317
alpha (deg) | Cl | Cd | Cm | Cl/Cd
-20 | -0.679 | 0.11881 | -0.055 | -5.716
-19.5 | -0.685 | 0.11377 | -0.055 | -6.022
-19 | -0.69 | 0.10896 | -0.056 | -6.335
-18.5 | -0.694 | 0.104 | -0.056 | -6.674
-18 | -0.693 | 0.1034 | -0.055 | -6.703
-17.5 | -0.699 | 0.09232 | -0.058 | -7.574
-17 | -0.698 | 0.08806 | -0.059 | -7.927
-16.5 | -0.697 | 0.08195 | -0.06 | -8.508
-16 | -0.699 | 0.07202 | -0.063 | -9.701
-15.5 | -0.687 | 0.07313 | -0.061 | -9.393
-15 | -0.69 | 0.05883 | -0.066 | -11.737
-14.5 | -0.673 | 0.0607 | -0.065 | -11.095
-14 | -0.667 | 0.05163 | -0.068 | -12.925
-13.5 | -0.672 | 0.03451 | -0.074 | -19.488
-13 | -0.662 | 0.02808 | -0.076 | -23.586
-12.5 | -0.654 | 0.01997 | -0.08 | -32.769
-12 | -0.644 | 0.01373 | -0.083 | -46.88
-11.5 | -0.618 | 0.01238 | -0.084 | -49.919
-11 | -0.607 | 0.00806 | -0.088 | -75.235
-10.5 | -0.578 | 0.00617 | -0.09 | -93.662
-10 | -0.54 | 0.00589 | -0.091 | -91.786
-9.5 | -0.5 | 0.00562 | -0.091 | -88.962
-9 | -0.457 | 0.00536 | -0.092 | -85.282
-8.5 | -0.412 | 0.00562 | -0.093 | -73.326
-8 | -0.365 | 0.00503 | -0.093 | -72.505
-7.5 | -0.316 | 0.00571 | -0.094 | -55.283
-7 | -0.265 | 0.00552 | -0.095 | -47.98
-6.5 | -0.213 | 0.00532 | -0.095 | -39.983
-6 | -0.159 | 0.00525 | -0.096 | -30.267
-5.5 | -0.104 | 0.00452 | -0.097 | -23.057
-5 | -0.048 | 0.00442 | -0.098 | -10.971
-4.5 | 0.008 | 0.00526 | -0.098 | 1.561
-4 | 0.066 | 0.00517 | -0.099 | 12.682
-3.5 | 0.124 | 0.00515 | -0.1 | 24
-3 | 0.182 | 0.00476 | -0.1 | 38.216
-2.5 | 0.241 | 0.00476 | -0.101 | 50.556
-2 | 0.3 | 0.00532 | -0.102 | 56.369
-1.5 | 0.359 | 0.00536 | -0.102 | 66.874
-1 | 0.418 | 0.00479 | -0.103 | 87.177
-0.5 | 0.477 | 0.00451 | -0.104 | 105.754
0 | 0.539 | 0.00465 | -0.105 | 115.984
0.5 | 0.598 | 0.00473 | -0.105 | 126.345
1 | 0.657 | 0.00478 | -0.106 | 137.391
1.5 | 0.716 | 0.00544 | -0.107 | 131.6
2 | 0.775 | 0.00475 | -0.107 | 163.047
2.5 | 0.834 | 0.00481 | -0.108 | 173.191
3 | 0.892 | 0.00619 | -0.109 | 144.129
3.5 | 0.95 | 0.00638 | -0.109 | 148.889
4 | 1.008 | 0.00642 | -0.11 | 156.921
4.5 | 1.064 | 0.00662 | -0.111 | 160.644
5 | 1.12 | 0.00702 | -0.112 | 159.65
5.5 | 1.175 | 0.0073 | -0.112 | 161.047
6 | 1.229 | 0.00754 | -0.113 | 162.948
6.5 | 1.282 | 0.0077 | -0.114 | 166.426
7 | 1.334 | 0.00987 | -0.114 | 135.14
7.5 | 1.384 | 0.00832 | -0.115 | 166.363
8 | 1.433 | 0.00876 | -0.116 | 163.614
8.5 | 1.48 | 0.00945 | -0.116 | 156.577
9 | 1.526 | 0.00987 | -0.117 | 154.543
9.5 | 1.569 | 0.00982 | -0.117 | 159.773
10 | 1.611 | 0.01029 | -0.118 | 156.532
10.5 | 1.65 | 0.01072 | -0.119 | 153.916
11 | 1.687 | 0.01118 | -0.119 | 150.815
11.5 | 1.721 | 0.01172 | -0.12 | 146.813
12 | 1.753 | 0.01456 | -0.121 | 120.339
12.5 | 1.782 | 0.01527 | -0.121 | 116.673
13 | 1.803 | 0.01339 | -0.122 | 134.716
13.5 | 1.81 | 0.01398 | -0.123 | 129.471
14 | 1.774 | 0.01817 | -0.121 | 97.654
14.5 | 1.764 | 0.01937 | -0.121 | 91.083
15 | 1.746 | 0.02105 | -0.121 | 82.947
15.5 | 1.72 | 0.02337 | -0.12 | 73.594
16 | 1.69 | 0.02569 | -0.12 | 65.791
16.5 | 1.652 | 0.02922 | -0.12 | 56.546
17 | 1.61 | 0.03309 | -0.119 | 48.649
17.5 | 1.57 | 0.03608 | -0.119 | 43.509
18 | 1.523 | 0.04034 | -0.119 | 37.762
18.5 | 1.463 | 0.04919 | -0.117 | 29.748

## 124. Re 14M Mach 0.10 (2)
BIGFOIL.COM POLAR EXPORT
goe723
GOE 723 |  |  |  | Cl Max: | 1.9847 | at alpha= | 19.5 | deg
XFOIL ncrit=9 |  |  |  | L/D Max: | 156.355 | at alpha= | 8.5 | deg
Re: | 14000000 |  |  | Cd Min: | 0.0538 | at alpha= | 20 | deg
Mach: | 0.1 |  |  | Cl=0 at alpha= | -4.3864 | deg
|  |  |  | @ Cl=0.1, Cd= | 0.0054196
|  |  |  | @ Cl=0.4, Cd= | 0.0052174
|  |  |  | @ Cl=0.6, Cd= | 0.0056761
alpha (deg) | Cl | Cd | Cm | Cl/Cd
-20 | -1.6931 | 0.02137 | -0.1211 | -79.2279
-19.5 | -1.6455 | 0.01965 | -0.1222 | -83.7405
-19 | -1.5962 | 0.0183 | -0.1226 | -87.224
-18.5 | -1.5459 | 0.01714 | -0.1227 | -90.1925
-18 | -1.4932 | 0.01614 | -0.1228 | -92.5155
-17.5 | -1.4393 | 0.01524 | -0.123 | -94.4423
-17 | -1.3844 | 0.01435 | -0.1233 | -96.4739
-16.5 | -1.329 | 0.01326 | -0.1238 | -100.2262
-16 | -1.286 | 0.01242 | -0.1214 | -103.5427
-15.5 | -1.2351 | 0.0116 | -0.1205 | -106.4741
-15 | -1.175 | 0.01095 | -0.1213 | -107.3059
-14.5 | -1.108 | 0.01034 | -0.1234 | -107.1567
-14 | -1.028 | 0.0099 | -0.1283 | -103.8384
-13.5 | -0.9834 | 0.00963 | -0.1257 | -102.1184
-13 | -0.9337 | 0.00933 | -0.124 | -100.075
-12.5 | -0.8827 | 0.00907 | -0.1226 | -97.3208
-12 | -0.8311 | 0.00878 | -0.1213 | -94.6583
-11.5 | -0.7783 | 0.00854 | -0.1202 | -91.1358
-11 | -0.7244 | 0.00834 | -0.1193 | -86.8585
-10.5 | -0.6703 | 0.00811 | -0.1185 | -82.651
-10 | -0.6161 | 0.00786 | -0.1177 | -78.3842
-9.5 | -0.562 | 0.00761 | -0.1169 | -73.8502
-9 | -0.5077 | 0.00734 | -0.1161 | -69.1689
-8.5 | -0.4547 | 0.0069 | -0.1151 | -65.8986
-8 | -0.4004 | 0.00661 | -0.1143 | -60.5749
-7.5 | -0.3457 | 0.00638 | -0.1136 | -54.185
-7 | -0.2903 | 0.00617 | -0.113 | -47.0502
-6.5 | -0.2349 | 0.00598 | -0.1124 | -39.2809
-6 | -0.1795 | 0.00583 | -0.1118 | -30.789
-5.5 | -0.1243 | 0.00573 | -0.1112 | -21.6928
-5 | -0.0689 | 0.00564 | -0.1107 | -12.2163
-4.5 | -0.0127 | 0.00556 | -0.1103 | -2.2842
-4 | 0.0432 | 0.00549 | -0.1098 | 7.8689
-3.5 | 0.0996 | 0.00542 | -0.1095 | 18.3764
-3 | 0.1559 | 0.00536 | -0.1092 | 29.0858
-2.5 | 0.2115 | 0.00529 | -0.1087 | 39.9811
-2 | 0.2678 | 0.00521 | -0.1083 | 51.4012
-1.5 | 0.3231 | 0.0052 | -0.1078 | 62.1346
-1 | 0.3786 | 0.00519 | -0.1074 | 72.948
-0.5 | 0.4332 | 0.00526 | -0.1067 | 82.3574
0 | 0.487 | 0.00537 | -0.106 | 90.689
0.5 | 0.5393 | 0.00557 | -0.105 | 96.8223
1 | 0.5932 | 0.00568 | -0.1042 | 104.4366
1.5 | 0.6449 | 0.00565 | -0.1031 | 114.1416
2 | 0.6966 | 0.00565 | -0.102 | 123.292
2.5 | 0.7471 | 0.00578 | -0.1007 | 129.2561
3 | 0.7943 | 0.00618 | -0.0988 | 128.5275
3.5 | 0.8371 | 0.00687 | -0.096 | 121.8486
4 | 0.8855 | 0.00723 | -0.0943 | 122.4758
4.5 | 0.9361 | 0.00748 | -0.093 | 125.1471
5 | 0.9878 | 0.00764 | -0.092 | 129.2932
5.5 | 1.0382 | 0.00783 | -0.0908 | 132.5926
6 | 1.0884 | 0.00798 | -0.0895 | 136.391
6.5 | 1.138 | 0.00815 | -0.0881 | 139.6319
7 | 1.1827 | 0.00824 | -0.0857 | 143.5316
8.5 | 1.4025 | 0.00897 | -0.0982 | 156.3545
9 | 1.4626 | 0.00939 | -0.0995 | 155.7614
9.5 | 1.5187 | 0.00984 | -0.0998 | 154.3394
10 | 1.5734 | 0.01041 | -0.1 | 151.1431
10.5 | 1.6146 | 0.01096 | -0.0972 | 147.3175
11 | 1.6534 | 0.01154 | -0.0941 | 143.2756
11.5 | 1.6858 | 0.01217 | -0.0896 | 138.521
12 | 1.7093 | 0.01267 | -0.0833 | 134.9092
12.5 | 1.7398 | 0.01334 | -0.0789 | 130.4198
13 | 1.7697 | 0.01415 | -0.0747 | 125.0671
13.5 | 1.8001 | 0.015 | -0.0709 | 120.0067
14 | 1.827 | 0.0161 | -0.0668 | 113.4783
14.5 | 1.8508 | 0.01747 | -0.0628 | 105.9416
15 | 1.8753 | 0.01897 | -0.0593 | 98.8561
15.5 | 1.8981 | 0.02071 | -0.0561 | 91.6514
16 | 1.9179 | 0.0228 | -0.053 | 84.1184
16.5 | 1.9315 | 0.02554 | -0.0498 | 75.6265
17 | 1.9459 | 0.02839 | -0.0472 | 68.5417
17.5 | 1.9571 | 0.03171 | -0.0449 | 61.7187
18 | 1.9685 | 0.03514 | -0.0429 | 56.0188
18.5 | 1.9768 | 0.03906 | -0.0413 | 50.6093
19 | 1.9817 | 0.04343 | -0.0398 | 45.6297
19.5 | 1.9847 | 0.04818 | -0.0387 | 41.1934
20 | 1.9811 | 0.0538 | -0.0379 | 36.8234

## 125. Re 14M Mach 0.25 (1)
BIGFOIL.COM POLAR EXPORT
goe723
GOE 723 |  |  |  | Cl Max: | 1.767 | at alpha= | 12.5 | deg
JavaFoil+Calcfoil stall+Eppler ext transition |  |  |  | L/D Max: | 176.985 | at alpha= | 2.5 | deg
Re: | 14000000 |  |  | Cd Min: | 0.00453 | at alpha= | -5.5 | deg
Mach: | 0.25 |  |  | Cl=0 at alpha= | -4.569 | deg
|  |  |  | @ Cl=0.1, Cd= | 0.0051595
|  |  |  | @ Cl=0.4, Cd= | 0.0050843
|  |  |  | @ Cl=0.6, Cd= | 0.0046775
alpha (deg) | Cl | Cd | Cm | Cl/Cd
-19 | -0.383 | 0.09875 | -0.061 | -3.881
-18.5 | -0.416 | 0.09271 | -0.062 | -4.49
-18 | -0.447 | 0.08655 | -0.063 | -5.163
-17.5 | -0.474 | 0.08086 | -0.064 | -5.868
-17 | -0.499 | 0.07565 | -0.065 | -6.599
-16.5 | -0.515 | 0.07931 | -0.063 | -6.49
-16 | -0.529 | 0.07908 | -0.062 | -6.696
-15.5 | -0.549 | 0.06862 | -0.065 | -8
-15 | -0.56 | 0.06523 | -0.066 | -8.58
-14.5 | -0.561 | 0.06809 | -0.064 | -8.234
-14 | -0.57 | 0.05834 | -0.067 | -9.774
-13.5 | -0.566 | 0.05784 | -0.066 | -9.789
-13 | -0.556 | 0.06003 | -0.064 | -9.256
-12.5 | -0.57 | 0.03856 | -0.074 | -14.786
-12 | -0.569 | 0.02925 | -0.078 | -19.445
-11.5 | -0.557 | 0.02414 | -0.08 | -23.089
-11 | -0.547 | 0.01755 | -0.084 | -31.174
-10.5 | -0.54 | 0.01071 | -0.089 | -50.394
-10 | -0.526 | 0.00743 | -0.093 | -70.751
-9.5 | -0.493 | 0.00586 | -0.094 | -84.213
-9 | -0.454 | 0.00558 | -0.095 | -81.437
-8.5 | -0.412 | 0.0058 | -0.095 | -70.962
-8 | -0.367 | 0.0051 | -0.096 | -71.92
-7.5 | -0.319 | 0.00594 | -0.097 | -53.609
-7 | -0.268 | 0.00566 | -0.097 | -47.44
-6.5 | -0.216 | 0.0055 | -0.098 | -39.288
-6 | -0.162 | 0.00528 | -0.099 | -30.661
-5.5 | -0.106 | 0.00453 | -0.1 | -23.483
-5 | -0.05 | 0.00504 | -0.1 | -9.821
-4.5 | 0.008 | 0.00535 | -0.101 | 1.57
-4 | 0.067 | 0.00522 | -0.102 | 12.867
-3.5 | 0.127 | 0.00511 | -0.102 | 24.803
-3 | 0.187 | 0.00478 | -0.103 | 39.047
-2.5 | 0.247 | 0.00474 | -0.104 | 52.093
-2 | 0.308 | 0.00537 | -0.105 | 57.324
-1.5 | 0.368 | 0.00542 | -0.105 | 67.989
-1 | 0.429 | 0.00478 | -0.106 | 89.884
-0.5 | 0.49 | 0.00521 | -0.107 | 94.039
0 | 0.554 | 0.00467 | -0.107 | 118.664
0.5 | 0.615 | 0.00468 | -0.108 | 131.213
1 | 0.675 | 0.00564 | -0.109 | 119.609
1.5 | 0.736 | 0.00551 | -0.11 | 133.436
2 | 0.796 | 0.00477 | -0.11 | 166.996
2.5 | 0.856 | 0.00484 | -0.111 | 176.985
3 | 0.917 | 0.00626 | -0.112 | 146.432
3.5 | 0.976 | 0.00647 | -0.112 | 150.855
4 | 1.035 | 0.00651 | -0.113 | 158.896
4.5 | 1.092 | 0.00679 | -0.114 | 160.897
5 | 1.149 | 0.00717 | -0.115 | 160.365
5.5 | 1.205 | 0.00747 | -0.115 | 161.419
6 | 1.26 | 0.00774 | -0.116 | 162.719
6.5 | 1.313 | 0.00797 | -0.117 | 164.743
7 | 1.365 | 0.0103 | -0.117 | 132.541
7.5 | 1.415 | 0.00868 | -0.118 | 163.061
8 | 1.463 | 0.00912 | -0.119 | 160.517
8.5 | 1.509 | 0.00989 | -0.119 | 152.623
9 | 1.552 | 0.01035 | -0.12 | 149.992
9.5 | 1.593 | 0.0104 | -0.121 | 153.221
10 | 1.631 | 0.01089 | -0.121 | 149.774
10.5 | 1.665 | 0.01139 | -0.122 | 146.201
11 | 1.697 | 0.01196 | -0.123 | 141.878
11.5 | 1.724 | 0.01254 | -0.123 | 137.444
12 | 1.748 | 0.01593 | -0.124 | 109.728
12.5 | 1.767 | 0.01674 | -0.124 | 105.549
13 | 1.737 | 0.01817 | -0.122 | 95.629
13.5 | 1.719 | 0.0193 | -0.123 | 89.062
14 | 1.69 | 0.02077 | -0.123 | 81.355
14.5 | 1.648 | 0.02287 | -0.123 | 72.069
15 | 1.591 | 0.02667 | -0.122 | 59.672
15.5 | 1.525 | 0.03127 | -0.121 | 48.765
16 | 1.449 | 0.03686 | -0.12 | 39.298
16.5 | 1.357 | 0.04629 | -0.117 | 29.324
17 | 1.251 | 0.06307 | -0.113 | 19.83
17.5 | 1.113 | 0.10163 | -0.1 | 10.947

## 126. Re 14M Mach 0.25 (2)
BIGFOIL.COM POLAR EXPORT
goe723
GOE 723 |  |  |  | Cl Max: | 1.2161 | at alpha= | 7 | deg
XFOIL ncrit=9 |  |  |  | L/D Max: | 142.4 | at alpha= | 7 | deg
Re: | 14000000 |  |  | Cd Min: | 0.10482 | at alpha= | -17.5 | deg
Mach: | 0.25 |  |  | Cl=0 at alpha= | -4.3614 | deg
|  |  |  | @ Cl=0.1, Cd= | 0.0054605
|  |  |  | @ Cl=0.4, Cd= | 0.0052211
|  |  |  | @ Cl=0.6, Cd= | 0.0057055
alpha (deg) | Cl | Cd | Cm | Cl/Cd
-17.5 | -0.908 | 0.10482 | -0.0579 | -8.6625
-17 | -1.1042 | 0.07005 | -0.0873 | -15.763
-16.5 | -1.175 | 0.05368 | -0.1023 | -21.889
-16 | -1.2751 | 0.03278 | -0.1258 | -38.8987
-15.5 | -1.2641 | 0.02099 | -0.1427 | -60.2239
-15 | -1.2399 | 0.01742 | -0.1404 | -71.1768
-14.5 | -1.1796 | 0.01526 | -0.1407 | -77.3001
-14 | -1.0867 | 0.0134 | -0.1463 | -81.097
-13.5 | -1.0284 | 0.0126 | -0.1446 | -81.619
-13 | -0.9803 | 0.0118 | -0.141 | -83.0763
-12.5 | -0.9293 | 0.01109 | -0.1378 | -83.7962
-12 | -0.8759 | 0.01047 | -0.1351 | -83.6581
-11.5 | -0.8212 | 0.00988 | -0.1326 | -83.1174
-11 | -0.7648 | 0.00941 | -0.1305 | -81.2752
-10.5 | -0.7078 | 0.00898 | -0.1286 | -78.8196
-10 | -0.6502 | 0.00858 | -0.1269 | -75.7809
-9.5 | -0.5926 | 0.00821 | -0.1253 | -72.1803
-8.5 | -0.476 | 0.00764 | -0.1225 | -62.3037
-8 | -0.4202 | 0.00712 | -0.121 | -59.0169
-7.5 | -0.3636 | 0.00672 | -0.1196 | -54.1071
-7 | -0.306 | 0.00644 | -0.1184 | -47.5155
-6.5 | -0.2479 | 0.00618 | -0.1174 | -40.1133
-6 | -0.1899 | 0.00598 | -0.1165 | -31.7559
-5.5 | -0.1322 | 0.00584 | -0.1156 | -22.637
-5 | -0.0745 | 0.00574 | -0.1147 | -12.9791
-4.5 | -0.0161 | 0.00562 | -0.1141 | -2.8648
-4 | 0.042 | 0.00553 | -0.1134 | 7.5949
-3.5 | 0.1004 | 0.00546 | -0.1129 | 18.3883
-3 | 0.159 | 0.00539 | -0.1124 | 29.4991
-2.5 | 0.2169 | 0.00534 | -0.1119 | 40.618
-2 | 0.2749 | 0.00524 | -0.1114 | 52.4618
-1.5 | 0.3322 | 0.00522 | -0.1108 | 63.6398
-1 | 0.3896 | 0.00521 | -0.1103 | 74.7793
-0.5 | 0.4459 | 0.00527 | -0.1095 | 84.611
0.5 | 0.5552 | 0.0056 | -0.1075 | 99.1429
1 | 0.6104 | 0.00573 | -0.1066 | 106.5271
1.5 | 0.6657 | 0.00585 | -0.1058 | 113.7949
2 | 0.7173 | 0.00571 | -0.1042 | 125.6217
2.5 | 0.769 | 0.00586 | -0.1027 | 131.2287
3 | 0.8114 | 0.00658 | -0.0994 | 123.3131
3.5 | 0.8602 | 0.00699 | -0.0973 | 123.0615
4 | 0.909 | 0.00741 | -0.0952 | 122.6721
4.5 | 0.962 | 0.00762 | -0.0938 | 126.2467
5 | 1.015 | 0.0078 | -0.0925 | 130.1282
5.5 | 1.067 | 0.00801 | -0.0909 | 133.2085
6 | 1.1187 | 0.00816 | -0.0893 | 137.0956
6.5 | 1.1689 | 0.00837 | -0.0873 | 139.6535
7 | 1.2161 | 0.00854 | -0.0848 | 142.4005

## 127. Re 14M Mach 0.50 (1)
BIGFOIL.COM POLAR EXPORT
goe723
GOE 723 |  |  |  | Cl Max: | 1.542 | at alpha= | 8.5 | deg
JavaFoil+Calcfoil stall+Eppler ext transition |  |  |  | L/D Max: | 177.306 | at alpha= | 2 | deg
Re: | 14000000 |  |  | Cd Min: | 0.00476 | at alpha= | 0 | deg
Mach: | 0.5 |  |  | Cl=0 at alpha= | -4.5726 | deg
|  |  |  | @ Cl=0.1, Cd= | 0.0052503
|  |  |  | @ Cl=0.4, Cd= | 0.0049632
|  |  |  | @ Cl=0.6, Cd= | 0.0050318
alpha (deg) | Cl | Cd | Cm | Cl/Cd
-20 | -0.817 | 0.15114 | -0.056 | -5.404
-19.5 | -0.79 | 0.14651 | -0.055 | -5.389
-19 | -0.769 | 0.13994 | -0.059 | -5.492
-18.5 | -0.745 | 0.13073 | -0.06 | -5.697
-18 | -0.719 | 0.12413 | -0.06 | -5.792
-17.5 | -0.692 | 0.12072 | -0.06 | -5.731
-17 | -0.669 | 0.10745 | -0.062 | -6.228
-16.5 | -0.637 | 0.11467 | -0.058 | -5.554
-16 | -0.613 | 0.10233 | -0.06 | -5.989
-15.5 | -0.584 | 0.10097 | -0.058 | -5.787
-15 | -0.557 | 0.09851 | -0.057 | -5.65
-14.5 | -0.529 | 0.09609 | -0.054 | -5.502
-14 | -0.503 | 0.09203 | -0.054 | -5.461
-13.5 | -0.476 | 0.08759 | -0.055 | -5.439
-13 | -0.45 | 0.08384 | -0.055 | -5.369
-12.5 | -0.424 | 0.08554 | -0.055 | -4.955
-12 | -0.397 | 0.08045 | -0.055 | -4.94
-11.5 | -0.371 | 0.0744 | -0.056 | -4.988
-11 | -0.345 | 0.06854 | -0.057 | -5.032
-10.5 | -0.326 | 0.05266 | -0.071 | -6.195
-10 | -0.31 | 0.03601 | -0.083 | -8.613
-9.5 | -0.292 | 0.0233 | -0.091 | -12.549
-9 | -0.267 | 0.01837 | -0.094 | -14.553
-8.5 | -0.25 | 0.0094 | -0.102 | -26.619
-8 | -0.226 | 0.00579 | -0.107 | -39.098
-7.5 | -0.194 | 0.0054 | -0.108 | -35.82
-7 | -0.161 | 0.00637 | -0.109 | -25.205
-6.5 | -0.166 | 0.03916 | -0.061 | -4.237
-6 | -0.163 | 0.00598 | -0.11 | -27.294
-5.5 | -0.111 | 0.00568 | -0.111 | -19.586
-5 | -0.053 | 0.00539 | -0.112 | -9.813
-4.5 | 0.009 | 0.00565 | -0.113 | 1.614
-4 | 0.074 | 0.00553 | -0.114 | 13.295
-3.5 | 0.14 | 0.00482 | -0.114 | 28.971
-3 | 0.207 | 0.00544 | -0.115 | 37.983
-2.5 | 0.274 | 0.00491 | -0.116 | 55.867
-2 | 0.342 | 0.00556 | -0.117 | 61.563
-1.5 | 0.411 | 0.00485 | -0.118 | 84.703
-1 | 0.479 | 0.00488 | -0.118 | 98.103
-0.5 | 0.547 | 0.00579 | -0.119 | 94.454
0 | 0.619 | 0.00476 | -0.12 | 130.034
0.5 | 0.686 | 0.00491 | -0.121 | 139.923
1 | 0.754 | 0.00605 | -0.122 | 124.623
1.5 | 0.821 | 0.00492 | -0.122 | 166.953
2 | 0.889 | 0.00501 | -0.123 | 177.306
2.5 | 0.956 | 0.00609 | -0.124 | 156.851
3 | 1.023 | 0.00688 | -0.125 | 148.575
3.5 | 1.089 | 0.00714 | -0.126 | 152.382
4 | 1.152 | 0.00728 | -0.126 | 158.305
4.5 | 1.215 | 0.00758 | -0.127 | 160.171
5 | 1.275 | 0.00819 | -0.128 | 155.709
5.5 | 1.332 | 0.0086 | -0.129 | 154.856
6 | 1.386 | 0.00908 | -0.13 | 152.656
6.5 | 1.435 | 0.00968 | -0.13 | 148.258
7 | 1.478 | 0.01013 | -0.131 | 145.913
7.5 | 1.513 | 0.01077 | -0.132 | 140.469
8 | 1.536 | 0.01148 | -0.133 | 133.877
8.5 | 1.542 | 0.01229 | -0.133 | 125.412
9 | 1.485 | 0.01725 | -0.131 | 86.088
9.5 | 1.391 | 0.01866 | -0.131 | 74.553
10 | 0.947 | 0.02205 | -0.13 | 42.958
10.5 | 0.97 | 0.0251 | -0.13 | 38.632
11 | 0.856 | 0.07333 | -0.083 | 11.673
11.5 | 0.883 | 0.07882 | -0.084 | 11.203
12 | 0.902 | 0.0793 | -0.076 | 11.379
12.5 | 1.069 | 0.03449 | -0.128 | 30.986
13 | 1.105 | 0.0352 | -0.13 | 31.392
13.5 | 1.099 | 0.05045 | -0.124 | 21.776

## 128. Re 14M Mach 0.50 (2)
BIGFOIL.COM POLAR EXPORT
goe723
GOE 723 |  |  |  | Cl Max: | 1.2623 | at alpha= | 6.5 | deg
XFOIL ncrit=9 |  |  |  | L/D Max: | 137.186 | at alpha= | 2.5 | deg
Re: | 14000000 |  |  | Cd Min: | 0.199 | at alpha= | -17.5 | deg
Mach: | 0.5 |  |  | Cl=0 at alpha= | -4.2714 | deg
|  |  |  | @ Cl=0.1, Cd= | 0.0058136
|  |  |  | @ Cl=0.4, Cd= | 0.0053528
|  |  |  | @ Cl=0.6, Cd= | 0.0056064
alpha (deg) | Cl | Cd | Cm | Cl/Cd
-17.5 | -0.5038 | 0.199 | -0.0149 | -2.5317
-17 | -0.477 | 0.19016 | -0.022 | -2.5084
-16.5 | -0.4527 | 0.18143 | -0.0286 | -2.4952
-16 | -0.4297 | 0.17294 | -0.0346 | -2.4847
-15.5 | -0.4058 | 0.16455 | -0.0408 | -2.4661
-15 | -0.3969 | 0.15895 | -0.0407 | -2.497
-14.5 | -0.3786 | 0.15189 | -0.0443 | -2.4926
-14 | -0.3377 | 0.14142 | -0.0569 | -2.3879
-13.5 | -0.3073 | 0.13463 | -0.0631 | -2.2826
-13 | -0.2898 | 0.12523 | -0.0703 | -2.3141
-12.5 | -0.2682 | 0.1169 | -0.0772 | -2.2943
-12 | -0.2442 | 0.10821 | -0.0854 | -2.2567
-11.5 | -0.2126 | 0.10155 | -0.0921 | -2.0935
-11 | -0.2011 | 0.09336 | -0.0977 | -2.154
-10.5 | -0.1907 | 0.08504 | -0.1039 | -2.2425
-9.5 | -0.1593 | 0.07069 | -0.1155 | -2.2535
-9 | -0.1586 | 0.0619 | -0.1228 | -2.5622
-8.5 | -0.1559 | 0.05407 | -0.1291 | -2.8833
-8 | -0.1764 | 0.04503 | -0.1349 | -3.9174
-7.5 | -0.2217 | 0.03372 | -0.1409 | -6.5747
-7 | -0.2336 | 0.02201 | -0.1519 | -10.6134
-6.5 | -0.2326 | 0.01478 | -0.1493 | -15.7375
-6 | -0.2077 | 0.01001 | -0.1437 | -20.7493
-5.5 | -0.158 | 0.00786 | -0.1389 | -20.1018
-5 | -0.0948 | 0.00707 | -0.1356 | -13.4088
-4.5 | -0.0304 | 0.00649 | -0.1327 | -4.6841
-4 | 0.0361 | 0.00607 | -0.1305 | 5.9473
-3.5 | 0.1034 | 0.0058 | -0.1287 | 17.8276
-3 | 0.1708 | 0.00564 | -0.1272 | 30.2837
-2.5 | 0.2387 | 0.00551 | -0.126 | 43.3212
-2 | 0.3056 | 0.00544 | -0.1249 | 56.1765
-1.5 | 0.3716 | 0.00537 | -0.1238 | 69.1993
-1 | 0.4375 | 0.00533 | -0.1228 | 82.0826
-0.5 | 0.5022 | 0.00536 | -0.1217 | 93.694
0 | 0.5651 | 0.00548 | -0.1203 | 103.1204
1 | 0.6866 | 0.00592 | -0.1168 | 115.9797
1.5 | 0.7485 | 0.0061 | -0.1152 | 122.7049
2 | 0.8079 | 0.00605 | -0.1131 | 133.5372
2.5 | 0.8629 | 0.00629 | -0.1102 | 137.186
3 | 0.8988 | 0.00731 | -0.1037 | 122.9549
3.5 | 0.9494 | 0.00778 | -0.0997 | 122.0308
4 | 1.0069 | 0.00802 | -0.0969 | 125.5486
4.5 | 1.064 | 0.00828 | -0.0938 | 128.5024
5 | 1.12 | 0.00856 | -0.0903 | 130.8411
5.5 | 1.1692 | 0.00878 | -0.0853 | 133.1663
6 | 1.2164 | 0.00909 | -0.0798 | 133.8174
6.5 | 1.2623 | 0.00949 | -0.0739 | 133.0137

## 129. Re 16M Mach 0.00 (1)
BIGFOIL.COM POLAR EXPORT
goe723
GOE 723 |  |  |  | Cl Max: | 1.818 | at alpha= | 14 | deg
JavaFoil+Calcfoil stall+Eppler ext transition |  |  |  | L/D Max: | 168.087 | at alpha= | 7.5 | deg
Re: | 16000000 |  |  | Cd Min: | 0.00449 | at alpha= | -5.5 | deg
Mach: | 0 |  |  | Cl=0 at alpha= | -4.5714 | deg
|  |  |  | @ Cl=0.1, Cd= | 0.005126
|  |  |  | @ Cl=0.4, Cd= | 0.0052937
|  |  |  | @ Cl=0.6, Cd= | 0.0053781
alpha (deg) | Cl | Cd | Cm | Cl/Cd
-20 | -0.717 | 0.11818 | -0.054 | -6.071
-19.5 | -0.721 | 0.11426 | -0.055 | -6.308
-19 | -0.723 | 0.10973 | -0.055 | -6.586
-18.5 | -0.727 | 0.10091 | -0.057 | -7.202
-18 | -0.722 | 0.10205 | -0.055 | -7.075
-17.5 | -0.729 | 0.08769 | -0.059 | -8.308
-17 | -0.729 | 0.07933 | -0.061 | -9.192
-16.5 | -0.729 | 0.07072 | -0.063 | -10.31
-16 | -0.724 | 0.06524 | -0.064 | -11.103
-15.5 | -0.708 | 0.0688 | -0.063 | -10.288
-15 | -0.718 | 0.0483 | -0.069 | -14.858
-14.5 | -0.699 | 0.04997 | -0.068 | -13.983
-14 | -0.69 | 0.04272 | -0.071 | -16.153
-13.5 | -0.692 | 0.02847 | -0.076 | -24.314
-13 | -0.684 | 0.02097 | -0.079 | -32.617
-12.5 | -0.674 | 0.01468 | -0.082 | -45.927
-12 | -0.66 | 0.0106 | -0.085 | -62.294
-11.5 | -0.633 | 0.00955 | -0.086 | -66.307
-11 | -0.617 | 0.00622 | -0.089 | -99.067
-10.5 | -0.58 | 0.00601 | -0.09 | -96.551
-10 | -0.541 | 0.00572 | -0.09 | -94.648
-9.5 | -0.5 | 0.00545 | -0.091 | -91.833
-9 | -0.457 | 0.00562 | -0.092 | -81.313
-8.5 | -0.412 | 0.00507 | -0.092 | -81.237
-8 | -0.364 | 0.00491 | -0.093 | -74.227
-7.5 | -0.315 | 0.00556 | -0.094 | -56.662
-7 | -0.264 | 0.00537 | -0.094 | -49.196
-6.5 | -0.212 | 0.00527 | -0.095 | -40.233
-6 | -0.158 | 0.00509 | -0.096 | -31.113
-5.5 | -0.104 | 0.00449 | -0.096 | -23.156
-5 | -0.048 | 0.00474 | -0.097 | -10.183
-4.5 | 0.008 | 0.00509 | -0.098 | 1.607
-4 | 0.065 | 0.00512 | -0.098 | 12.76
-3.5 | 0.123 | 0.00513 | -0.099 | 23.975
-3 | 0.181 | 0.0048 | -0.1 | 37.71
-2.5 | 0.239 | 0.00466 | -0.101 | 51.371
-2 | 0.298 | 0.0052 | -0.101 | 57.387
-1.5 | 0.357 | 0.00525 | -0.102 | 68.015
-1 | 0.416 | 0.00531 | -0.103 | 78.264
-0.5 | 0.475 | 0.0049 | -0.103 | 97.002
0 | 0.537 | 0.00461 | -0.104 | 116.314
0.5 | 0.595 | 0.00539 | -0.105 | 110.475
1 | 0.654 | 0.00525 | -0.105 | 124.474
1.5 | 0.712 | 0.0046 | -0.106 | 154.862
2 | 0.771 | 0.00487 | -0.107 | 158.207
2.5 | 0.829 | 0.00551 | -0.108 | 150.654
3 | 0.888 | 0.00591 | -0.108 | 150.161
3.5 | 0.946 | 0.00624 | -0.109 | 151.659
4 | 1.003 | 0.00627 | -0.11 | 160.027
4.5 | 1.059 | 0.00647 | -0.11 | 163.766
5 | 1.115 | 0.00673 | -0.111 | 165.698
5.5 | 1.169 | 0.00711 | -0.112 | 164.539
6 | 1.223 | 0.00738 | -0.112 | 165.675
6.5 | 1.276 | 0.00764 | -0.113 | 166.966
7 | 1.328 | 0.00943 | -0.114 | 140.811
7.5 | 1.378 | 0.0082 | -0.114 | 168.087
8 | 1.427 | 0.0085 | -0.115 | 167.82
8.5 | 1.475 | 0.00922 | -0.116 | 159.98
9 | 1.52 | 0.00961 | -0.116 | 158.214
9.5 | 1.564 | 0.00993 | -0.117 | 157.476
10 | 1.606 | 0.00994 | -0.117 | 161.555
10.5 | 1.646 | 0.01034 | -0.118 | 159.103
11 | 1.683 | 0.01081 | -0.119 | 155.698
11.5 | 1.719 | 0.0113 | -0.119 | 152.159
12 | 1.752 | 0.01407 | -0.12 | 124.518
12.5 | 1.782 | 0.01466 | -0.121 | 121.587
13 | 1.805 | 0.01293 | -0.121 | 139.654
13.5 | 1.814 | 0.01352 | -0.122 | 134.155
14 | 1.818 | 0.01422 | -0.123 | 127.874
14.5 | 1.779 | 0.0183 | -0.12 | 97.214
15 | 1.766 | 0.0197 | -0.12 | 89.674
15.5 | 1.745 | 0.0219 | -0.12 | 79.718
16 | 1.722 | 0.02378 | -0.12 | 72.421
16.5 | 1.688 | 0.02723 | -0.12 | 61.975
17 | 1.655 | 0.02956 | -0.12 | 55.991
17.5 | 1.616 | 0.03317 | -0.119 | 48.713
18 | 1.568 | 0.03914 | -0.118 | 40.065
18.5 | 1.524 | 0.04376 | -0.118 | 34.824
19 | 1.486 | 0.04628 | -0.118 | 32.107

## 130. Re 16M Mach 0.00 (2)
BIGFOIL.COM POLAR EXPORT
goe723
GOE 723 |  |  |  | Cl Max: | 1.183 | at alpha= | 7 | deg
XFOIL ncrit=9 |  |  |  | L/D Max: | 144.621 | at alpha= | 7 | deg
Re: | 16000000 |  |  | Cd Min: | 0.01782 | at alpha= | -20 | deg
Mach: | 0 |  |  | Cl=0 at alpha= | -4.3848 | deg
|  |  |  | @ Cl=0.1, Cd= | 0.005309
|  |  |  | @ Cl=0.4, Cd= | 0.0051595
|  |  |  | @ Cl=0.6, Cd= | 0.0056555
alpha (deg) | Cl | Cd | Cm | Cl/Cd
-20 | -1.6763 | 0.01782 | -0.1178 | -94.0685
-19.5 | -1.6265 | 0.01674 | -0.1184 | -97.1625
-19 | -1.5764 | 0.01581 | -0.1187 | -99.709
-18.5 | -1.5253 | 0.01494 | -0.119 | -102.095
-18 | -1.4727 | 0.01417 | -0.1193 | -103.9308
-17.5 | -1.419 | 0.01348 | -0.1197 | -105.2671
-16.5 | -1.3194 | 0.01207 | -0.1186 | -109.3123
-16 | -1.271 | 0.01137 | -0.1177 | -111.7854
-15.5 | -1.216 | 0.01063 | -0.118 | -114.3932
-15 | -1.1484 | 0.01003 | -0.1209 | -114.4965
-14.5 | -1.0705 | 0.00945 | -0.126 | -113.2804
-14 | -1.027 | 0.00933 | -0.1234 | -110.075
-13.5 | -0.9783 | 0.00906 | -0.1219 | -107.9801
-13 | -0.9285 | 0.0088 | -0.1207 | -105.5114
-12.5 | -0.8776 | 0.00857 | -0.1196 | -102.4037
-12 | -0.8262 | 0.00832 | -0.1185 | -99.3029
-11.5 | -0.7736 | 0.00811 | -0.1177 | -95.3884
-11 | -0.7202 | 0.00791 | -0.1171 | -91.0493
-10.5 | -0.6666 | 0.0077 | -0.1164 | -86.5714
-10 | -0.6128 | 0.00747 | -0.1157 | -82.0348
-9.5 | -0.5588 | 0.00723 | -0.1151 | -77.2891
-9 | -0.5045 | 0.00703 | -0.1146 | -71.7639
-8.5 | -0.451 | 0.00675 | -0.1138 | -66.8148
-8 | -0.3973 | 0.00644 | -0.1131 | -61.6925
-7.5 | -0.3428 | 0.00621 | -0.1126 | -55.2013
-7 | -0.2881 | 0.00602 | -0.112 | -47.8571
-6.5 | -0.2335 | 0.00585 | -0.1114 | -39.9145
-6 | -0.1787 | 0.00572 | -0.1109 | -31.2413
-5.5 | -0.1239 | 0.00561 | -0.1103 | -22.0856
-5 | -0.0685 | 0.00552 | -0.1099 | -12.4094
-4.5 | -0.0129 | 0.00545 | -0.1095 | -2.367
-4 | 0.0431 | 0.00536 | -0.1092 | 8.041
-3.5 | 0.0989 | 0.00531 | -0.1088 | 18.6252
-3 | 0.1548 | 0.00526 | -0.1085 | 29.4297
-2.5 | 0.2108 | 0.00519 | -0.1082 | 40.6166
-2 | 0.2662 | 0.00514 | -0.1078 | 51.7899
-1.5 | 0.3213 | 0.00512 | -0.1073 | 62.7539
-1 | 0.3764 | 0.00512 | -0.1068 | 73.5156
-0.5 | 0.4302 | 0.00521 | -0.1061 | 82.572
0 | 0.4834 | 0.00535 | -0.1053 | 90.3551
0.5 | 0.5356 | 0.00554 | -0.1043 | 96.6787
1 | 0.5896 | 0.00563 | -0.1037 | 104.7247
1.5 | 0.6426 | 0.00576 | -0.1029 | 111.5625
2 | 0.6928 | 0.00562 | -0.1016 | 123.274
2.5 | 0.7428 | 0.00579 | -0.1003 | 128.2902
3 | 0.7832 | 0.00656 | -0.0971 | 119.3902
3.5 | 0.8336 | 0.00678 | -0.0959 | 122.9499
4 | 0.8819 | 0.00713 | -0.0942 | 123.6886
4.5 | 0.9334 | 0.00733 | -0.0932 | 127.3397
5 | 0.985 | 0.00748 | -0.0923 | 131.6845
5.5 | 1.0356 | 0.00768 | -0.0912 | 134.8438
6 | 1.0859 | 0.00781 | -0.0901 | 139.0397
6.5 | 1.1353 | 0.00798 | -0.0887 | 142.2682
7 | 1.183 | 0.00818 | -0.0872 | 144.621

## 131. Re 16M Mach 0.10 (1)
BIGFOIL.COM POLAR EXPORT
goe723
GOE 723 |  |  |  | Cl Max: | 1.811 | at alpha= | 14 | deg
JavaFoil+Calcfoil stall+Eppler ext transition |  |  |  | L/D Max: | 168.569 | at alpha= | 7.5 | deg
Re: | 16000000 |  |  | Cd Min: | 0.00442 | at alpha= | -5.5 | deg
Mach: | 0.1 |  |  | Cl=0 at alpha= | -4.5714 | deg
|  |  |  | @ Cl=0.1, Cd= | 0.0051303
|  |  |  | @ Cl=0.4, Cd= | 0.0053356
|  |  |  | @ Cl=0.6, Cd= | 0.0053856
alpha (deg) | Cl | Cd | Cm | Cl/Cd
-20 | -0.679 | 0.11876 | -0.055 | -5.715
-19.5 | -0.685 | 0.11365 | -0.055 | -6.028
-19 | -0.69 | 0.10882 | -0.056 | -6.343
-18.5 | -0.697 | 0.09955 | -0.058 | -7.004
-18 | -0.695 | 0.1009 | -0.056 | -6.891
-17.5 | -0.702 | 0.0882 | -0.059 | -7.963
-17 | -0.702 | 0.08391 | -0.06 | -8.36
-16.5 | -0.701 | 0.07836 | -0.061 | -8.942
-16 | -0.704 | 0.06671 | -0.064 | -10.558
-15.5 | -0.683 | 0.07773 | -0.06 | -8.782
-15 | -0.696 | 0.05396 | -0.068 | -12.898
-14.5 | -0.679 | 0.05561 | -0.067 | -12.214
-14 | -0.673 | 0.04721 | -0.069 | -14.256
-13.5 | -0.664 | 0.03981 | -0.072 | -16.691
-13 | -0.667 | 0.0251 | -0.077 | -26.589
-12.5 | -0.661 | 0.01699 | -0.081 | -38.915
-12 | -0.645 | 0.01322 | -0.083 | -48.812
-11.5 | -0.624 | 0.01072 | -0.085 | -58.254
-11 | -0.614 | 0.0063 | -0.089 | -97.474
-10.5 | -0.578 | 0.00605 | -0.09 | -95.642
-10 | -0.54 | 0.00579 | -0.091 | -93.322
-9.5 | -0.5 | 0.00546 | -0.091 | -91.507
-9 | -0.457 | 0.00578 | -0.092 | -79.122
-8.5 | -0.412 | 0.00509 | -0.093 | -80.91
-8 | -0.365 | 0.00494 | -0.093 | -73.783
-7.5 | -0.316 | 0.0056 | -0.094 | -56.332
-7 | -0.265 | 0.00542 | -0.095 | -48.92
-6.5 | -0.213 | 0.0052 | -0.095 | -40.863
-6 | -0.159 | 0.0051 | -0.096 | -31.156
-5.5 | -0.104 | 0.00442 | -0.097 | -23.62
-5 | -0.048 | 0.00478 | -0.098 | -10.129
-4.5 | 0.008 | 0.00514 | -0.098 | 1.598
-4 | 0.066 | 0.00506 | -0.099 | 12.959
-3.5 | 0.124 | 0.00518 | -0.1 | 23.856
-3 | 0.182 | 0.00485 | -0.1 | 37.539
-2.5 | 0.241 | 0.00469 | -0.101 | 51.315
-2 | 0.3 | 0.00523 | -0.102 | 57.312
-1.5 | 0.359 | 0.00528 | -0.102 | 67.944
-1 | 0.418 | 0.00536 | -0.103 | 77.908
-0.5 | 0.477 | 0.00486 | -0.104 | 98.118
0 | 0.539 | 0.00461 | -0.105 | 117.049
0.5 | 0.598 | 0.00539 | -0.105 | 110.941
1 | 0.657 | 0.00526 | -0.106 | 124.933
1.5 | 0.716 | 0.00461 | -0.107 | 155.385
2 | 0.775 | 0.00488 | -0.107 | 158.831
2.5 | 0.834 | 0.0055 | -0.108 | 151.636
3 | 0.892 | 0.00595 | -0.109 | 149.863
3.5 | 0.95 | 0.00744 | -0.109 | 127.679
4 | 1.008 | 0.00631 | -0.11 | 159.739
4.5 | 1.064 | 0.00649 | -0.111 | 164.073
5 | 1.12 | 0.0067 | -0.112 | 167.235
5.5 | 1.175 | 0.00712 | -0.112 | 164.962
6 | 1.229 | 0.0074 | -0.113 | 166.008
6.5 | 1.282 | 0.00771 | -0.114 | 166.31
7 | 1.334 | 0.00953 | -0.114 | 139.963
7.5 | 1.384 | 0.00821 | -0.115 | 168.569
8 | 1.433 | 0.00852 | -0.116 | 168.142
8.5 | 1.48 | 0.00926 | -0.116 | 159.923
9 | 1.526 | 0.0097 | -0.117 | 157.283
9.5 | 1.569 | 0.01007 | -0.118 | 155.769
10 | 1.611 | 0.01005 | -0.118 | 160.272
10.5 | 1.65 | 0.01046 | -0.119 | 157.648
11 | 1.687 | 0.01094 | -0.119 | 154.206
11.5 | 1.721 | 0.01144 | -0.12 | 150.487
12 | 1.753 | 0.01426 | -0.121 | 122.899
12.5 | 1.782 | 0.01487 | -0.121 | 119.808
13 | 1.803 | 0.01308 | -0.122 | 137.85
13.5 | 1.81 | 0.01361 | -0.123 | 132.983
14 | 1.811 | 0.01437 | -0.123 | 125.969
14.5 | 1.767 | 0.01875 | -0.121 | 94.246
15 | 1.748 | 0.02066 | -0.121 | 84.585
15.5 | 1.723 | 0.0228 | -0.121 | 75.565
16 | 1.692 | 0.02529 | -0.12 | 66.919
16.5 | 1.657 | 0.02796 | -0.12 | 59.251
17 | 1.619 | 0.03054 | -0.12 | 53.035
17.5 | 1.571 | 0.0355 | -0.119 | 44.249
18 | 1.528 | 0.03833 | -0.119 | 39.853
18.5 | 1.476 | 0.04398 | -0.118 | 33.565
19 | 1.422 | 0.05082 | -0.117 | 27.988

## 132. Re 16M Mach 0.10 (2)
BIGFOIL.COM POLAR EXPORT
goe723
GOE 723 |  |  |  | Cl Max: | 1.1892 | at alpha= | 7 | deg
XFOIL ncrit=9 |  |  |  | L/D Max: | 144.672 | at alpha= | 7 | deg
Re: | 16000000 |  |  | Cd Min: | 0.0198 | at alpha= | -20 | deg
Mach: | 0.1 |  |  | Cl=0 at alpha= | -4.3803 | deg
|  |  |  | @ Cl=0.1, Cd= | 0.0053093
|  |  |  | @ Cl=0.4, Cd= | 0.0051619
|  |  |  | @ Cl=0.6, Cd= | 0.0056578
alpha (deg) | Cl | Cd | Cm | Cl/Cd
-20 | -1.6975 | 0.0198 | -0.1233 | -85.7323
-19.5 | -1.6486 | 0.01834 | -0.1239 | -89.8909
-19 | -1.5988 | 0.01716 | -0.1239 | -93.1702
-18.5 | -1.5474 | 0.01608 | -0.124 | -96.2313
-18 | -1.4941 | 0.01516 | -0.124 | -98.5554
-17.5 | -1.4396 | 0.01435 | -0.1241 | -100.3206
-17 | -1.3838 | 0.01353 | -0.1244 | -102.2764
-16.5 | -1.3347 | 0.01282 | -0.1231 | -104.1108
-16 | -1.2871 | 0.01205 | -0.1216 | -106.8133
-15.5 | -1.2328 | 0.01116 | -0.1214 | -110.4659
-15 | -1.165 | 0.01045 | -0.1238 | -111.4833
-14.5 | -1.085 | 0.00979 | -0.1288 | -110.8274
-14 | -1.0389 | 0.0096 | -0.1264 | -108.2188
-13.5 | -0.9897 | 0.00928 | -0.1247 | -106.6487
-13 | -0.9392 | 0.00899 | -0.1232 | -104.4716
-12.5 | -0.8876 | 0.00874 | -0.1219 | -101.5561
-12 | -0.8355 | 0.00846 | -0.1207 | -98.7589
-11.5 | -0.7821 | 0.00823 | -0.1197 | -95.0304
-11 | -0.7278 | 0.00802 | -0.1188 | -90.7481
-10.5 | -0.6735 | 0.0078 | -0.118 | -86.3462
-10 | -0.6191 | 0.00756 | -0.1173 | -81.8915
-9.5 | -0.5644 | 0.00731 | -0.1165 | -77.2093
-9 | -0.5094 | 0.0071 | -0.1159 | -71.7465
-8.5 | -0.4548 | 0.00687 | -0.1151 | -66.2009
-8 | -0.401 | 0.00652 | -0.1143 | -61.5031
-7.5 | -0.346 | 0.00626 | -0.1136 | -55.2716
-7 | -0.2909 | 0.00606 | -0.113 | -48.0033
-6.5 | -0.2358 | 0.00588 | -0.1123 | -40.102
-6 | -0.1806 | 0.00574 | -0.1117 | -31.4634
-5.5 | -0.1253 | 0.00563 | -0.1111 | -22.2558
-5 | -0.0695 | 0.00553 | -0.1106 | -12.5678
-4.5 | -0.0135 | 0.00546 | -0.1101 | -2.4725
-4 | 0.0429 | 0.00537 | -0.1098 | 7.9888
-3.5 | 0.0992 | 0.00531 | -0.1094 | 18.6817
-3 | 0.1554 | 0.00526 | -0.1091 | 29.5437
-2.5 | 0.2118 | 0.0052 | -0.1088 | 40.7308
-2 | 0.2675 | 0.00514 | -0.1083 | 52.0428
-1.5 | 0.323 | 0.00513 | -0.1078 | 62.963
-1 | 0.3784 | 0.00513 | -0.1074 | 73.7622
-0.5 | 0.4325 | 0.00521 | -0.1066 | 83.0134
0.5 | 0.5385 | 0.00555 | -0.1048 | 97.027
1 | 0.5927 | 0.00564 | -0.1042 | 105.0887
1.5 | 0.6461 | 0.00577 | -0.1034 | 111.9757
2 | 0.6966 | 0.00564 | -0.102 | 123.5106
2.5 | 0.7468 | 0.0058 | -0.1007 | 128.7586
3 | 0.7872 | 0.00659 | -0.0974 | 119.4537
3.5 | 0.8379 | 0.0068 | -0.0961 | 123.2206
4 | 0.8864 | 0.00715 | -0.0945 | 123.972
4.5 | 0.9382 | 0.00735 | -0.0934 | 127.6463
5 | 0.99 | 0.00751 | -0.0924 | 131.8242
5.5 | 1.041 | 0.00771 | -0.0913 | 135.0195
6 | 1.0916 | 0.00784 | -0.0901 | 139.2347
6.5 | 1.1411 | 0.00802 | -0.0887 | 142.2818
7 | 1.1892 | 0.00822 | -0.087 | 144.6715

## 133. Re 16M Mach 0.25 (1)
BIGFOIL.COM POLAR EXPORT
goe723
GOE 723 |  |  |  | Cl Max: | 1.767 | at alpha= | 12.5 | deg
JavaFoil+Calcfoil stall+Eppler ext transition |  |  |  | L/D Max: | 166.71 | at alpha= | 5 | deg
Re: | 16000000 |  |  | Cd Min: | 0.00442 | at alpha= | -5.5 | deg
Mach: | 0.25 |  |  | Cl=0 at alpha= | -4.569 | deg
|  |  |  | @ Cl=0.1, Cd= | 0.0051705
|  |  |  | @ Cl=0.4, Cd= | 0.005353
|  |  |  | @ Cl=0.6, Cd= | 0.0052234
alpha (deg) | Cl | Cd | Cm | Cl/Cd
-17.5 | -0.476 | 0.07782 | -0.064 | -6.12
-17 | -0.501 | 0.07275 | -0.065 | -6.888
-16.5 | -0.517 | 0.07655 | -0.064 | -6.749
-16 | -0.528 | 0.08119 | -0.061 | -6.505
-15.5 | -0.552 | 0.06509 | -0.066 | -8.481
-15 | -0.563 | 0.06106 | -0.067 | -9.222
-14.5 | -0.56 | 0.06908 | -0.063 | -8.101
-14 | -0.567 | 0.06089 | -0.066 | -9.318
-13.5 | -0.564 | 0.06042 | -0.065 | -9.331
-13 | -0.556 | 0.06003 | -0.064 | -9.257
-12.5 | -0.575 | 0.03488 | -0.076 | -16.493
-12 | -0.574 | 0.02604 | -0.079 | -22.045
-11.5 | -0.556 | 0.02494 | -0.08 | -22.279
-11 | -0.552 | 0.01539 | -0.085 | -35.887
-10.5 | -0.545 | 0.00932 | -0.09 | -58.52
-10 | -0.529 | 0.00611 | -0.093 | -86.487
-9.5 | -0.493 | 0.00572 | -0.094 | -86.281
-9 | -0.454 | 0.00598 | -0.095 | -75.892
-8.5 | -0.412 | 0.00523 | -0.095 | -78.729
-8 | -0.367 | 0.00501 | -0.096 | -73.204
-7.5 | -0.319 | 0.00573 | -0.097 | -55.618
-7 | -0.268 | 0.00558 | -0.097 | -48.107
-6.5 | -0.216 | 0.00538 | -0.098 | -40.187
-6 | -0.162 | 0.00516 | -0.099 | -31.381
-5.5 | -0.106 | 0.00442 | -0.1 | -24.086
-5 | -0.05 | 0.00479 | -0.1 | -10.336
-4.5 | 0.008 | 0.00522 | -0.101 | 1.61
-4 | 0.067 | 0.00511 | -0.102 | 13.148
-3.5 | 0.127 | 0.00522 | -0.102 | 24.254
-3 | 0.187 | 0.00478 | -0.103 | 39.063
-2.5 | 0.247 | 0.00471 | -0.104 | 52.406
-2 | 0.308 | 0.00523 | -0.105 | 58.767
-1.5 | 0.368 | 0.00529 | -0.105 | 69.627
-1 | 0.429 | 0.00541 | -0.106 | 79.294
-0.5 | 0.49 | 0.00487 | -0.107 | 100.648
0 | 0.554 | 0.00459 | -0.107 | 120.59
0.5 | 0.615 | 0.00543 | -0.108 | 113.073
1 | 0.675 | 0.00532 | -0.109 | 126.955
1.5 | 0.736 | 0.00461 | -0.11 | 159.572
2 | 0.796 | 0.00489 | -0.11 | 162.74
2.5 | 0.856 | 0.00553 | -0.111 | 154.763
3 | 0.917 | 0.00601 | -0.112 | 152.495
3.5 | 0.976 | 0.00765 | -0.112 | 127.548
4 | 1.035 | 0.00639 | -0.113 | 161.874
4.5 | 1.092 | 0.00663 | -0.114 | 164.79
5 | 1.149 | 0.00689 | -0.115 | 166.71
5.5 | 1.205 | 0.00726 | -0.115 | 166.085
6 | 1.26 | 0.00756 | -0.116 | 166.669
6.5 | 1.313 | 0.0079 | -0.117 | 166.194
7 | 1.365 | 0.00826 | -0.117 | 165.291
7.5 | 1.415 | 0.00855 | -0.118 | 165.57
8 | 1.463 | 0.00886 | -0.119 | 165.223
8.5 | 1.509 | 0.00967 | -0.119 | 155.986
9 | 1.552 | 0.01013 | -0.12 | 153.276
9.5 | 1.593 | 0.01042 | -0.121 | 152.881
10 | 1.631 | 0.01069 | -0.121 | 152.502
10.5 | 1.665 | 0.01112 | -0.122 | 149.805
11 | 1.697 | 0.01167 | -0.123 | 145.407
11.5 | 1.724 | 0.01223 | -0.123 | 140.914
12 | 1.748 | 0.01551 | -0.124 | 112.697
12.5 | 1.767 | 0.0136 | -0.125 | 129.883
13 | 1.74 | 0.01762 | -0.123 | 98.758
13.5 | 1.721 | 0.01881 | -0.123 | 91.501
14 | 1.692 | 0.02009 | -0.123 | 84.223
14.5 | 1.651 | 0.02218 | -0.123 | 74.414
15 | 1.593 | 0.02606 | -0.122 | 61.134
15.5 | 1.531 | 0.02944 | -0.122 | 52.019
16 | 1.449 | 0.03641 | -0.12 | 39.785
16.5 | 1.359 | 0.04562 | -0.117 | 29.791
17 | 1.251 | 0.0622 | -0.113 | 20.119
17.5 | 1.114 | 0.10032 | -0.1 | 11.103

## 134. Re 16M Mach 0.25 (2)
BIGFOIL.COM POLAR EXPORT
goe723
GOE 723 |  |  |  | Cl Max: | 1.9604 | at alpha= | 18 | deg
XFOIL ncrit=9 |  |  |  | L/D Max: | 156.281 | at alpha= | 9 | deg
Re: | 16000000 |  |  | Cd Min: | 0.0961 | at alpha= | -18 | deg
Mach: | 0.25 |  |  | Cl=0 at alpha= | -4.3552 | deg
|  |  |  | @ Cl=0.1, Cd= | 0.0053402
|  |  |  | @ Cl=0.4, Cd= | 0.0051569
|  |  |  | @ Cl=0.6, Cd= | 0.0056618
alpha (deg) | Cl | Cd | Cm | Cl/Cd
-18 | -1.0167 | 0.0961 | -0.0676 | -10.5796
-17.5 | -1.1448 | 0.07094 | -0.0899 | -16.1376
-17 | -1.2596 | 0.04997 | -0.1097 | -25.2071
-16.5 | -1.3392 | 0.0321 | -0.1297 | -41.7196
-16 | -1.3215 | 0.0217 | -0.1449 | -60.8986
-15.5 | -1.2942 | 0.0185 | -0.1428 | -69.9568
-15 | -1.2413 | 0.01655 | -0.1416 | -75.003
-14.5 | -1.174 | 0.01384 | -0.1438 | -84.8266
-14 | -1.0925 | 0.01246 | -0.1469 | -87.6806
-13.5 | -1.0442 | 0.0117 | -0.143 | -89.2479
-13 | -0.9927 | 0.01099 | -0.1397 | -90.3276
-12.5 | -0.9391 | 0.0104 | -0.1368 | -90.2981
-12 | -0.884 | 0.00987 | -0.1342 | -89.5643
-11.5 | -0.8277 | 0.00935 | -0.1319 | -88.5241
-11 | -0.7702 | 0.00893 | -0.1299 | -86.2486
-10.5 | -0.7123 | 0.00855 | -0.1281 | -83.3099
-10 | -0.6542 | 0.0082 | -0.1264 | -79.7805
-9.5 | -0.596 | 0.00785 | -0.1248 | -75.9236
-9 | -0.5372 | 0.00758 | -0.1235 | -70.8707
-8.5 | -0.4786 | 0.00733 | -0.1222 | -65.2933
-8 | -0.4205 | 0.00706 | -0.121 | -59.5609
-7.5 | -0.3638 | 0.00663 | -0.1196 | -54.8718
-7 | -0.3063 | 0.00631 | -0.1184 | -48.542
-6.5 | -0.2487 | 0.00606 | -0.1173 | -41.0396
-6 | -0.191 | 0.00587 | -0.1163 | -32.5383
-5.5 | -0.1332 | 0.00573 | -0.1154 | -23.2461
-5 | -0.0752 | 0.00561 | -0.1146 | -13.4046
-4.5 | -0.017 | 0.00552 | -0.1139 | -3.0797
-4 | 0.0417 | 0.00541 | -0.1134 | 7.7079
-3.5 | 0.1002 | 0.00534 | -0.1129 | 18.764
-3 | 0.1584 | 0.00529 | -0.1123 | 29.9433
-2.5 | 0.217 | 0.00523 | -0.1119 | 41.4914
-2 | 0.2748 | 0.00517 | -0.1114 | 53.1528
-1.5 | 0.3321 | 0.00515 | -0.1108 | 64.4854
-1 | 0.3895 | 0.00514 | -0.1103 | 75.7782
-0.5 | 0.4453 | 0.00523 | -0.1094 | 85.1434
0 | 0.5006 | 0.00536 | -0.1085 | 93.3955
0.5 | 0.5543 | 0.00558 | -0.1074 | 99.3369
1 | 0.6102 | 0.00568 | -0.1066 | 107.4296
1.5 | 0.6654 | 0.00581 | -0.1057 | 114.5267
2 | 0.7174 | 0.00569 | -0.1042 | 126.0808
2.5 | 0.7688 | 0.00587 | -0.1027 | 130.971
3 | 0.8091 | 0.0067 | -0.0989 | 120.7612
3.5 | 0.8614 | 0.00691 | -0.0975 | 124.6599
4 | 0.9109 | 0.00729 | -0.0955 | 124.952
4.5 | 0.9645 | 0.00747 | -0.0943 | 129.1165
5 | 1.0175 | 0.00768 | -0.0929 | 132.487
5.5 | 1.0702 | 0.00787 | -0.0915 | 135.9848
6 | 1.1223 | 0.00802 | -0.09 | 139.9377
6.5 | 1.1725 | 0.00825 | -0.088 | 142.1212
7 | 1.2222 | 0.00844 | -0.0859 | 144.8104
9 | 1.5003 | 0.0096 | -0.0952 | 156.2812
9.5 | 1.555 | 0.01017 | -0.0942 | 152.9007
10 | 1.6099 | 0.01088 | -0.0933 | 147.9688
10.5 | 1.6616 | 0.01158 | -0.0918 | 143.4888
11 | 1.6815 | 0.01212 | -0.0836 | 138.7376
11.5 | 1.7127 | 0.01282 | -0.0781 | 133.5959
12 | 1.7453 | 0.01366 | -0.0732 | 127.7672
12.5 | 1.7782 | 0.0146 | -0.0686 | 121.7945
13 | 1.8069 | 0.01583 | -0.0639 | 114.144
13.5 | 1.833 | 0.01736 | -0.0592 | 105.5876
14 | 1.86 | 0.01905 | -0.0552 | 97.6378
14.5 | 1.8835 | 0.02115 | -0.0513 | 89.0544
15 | 1.9025 | 0.02376 | -0.0476 | 80.0715
15.5 | 1.9185 | 0.02683 | -0.0442 | 71.5058
16 | 1.9338 | 0.03013 | -0.0413 | 64.1819
16.5 | 1.9463 | 0.03388 | -0.0387 | 57.4469
17 | 1.9555 | 0.03809 | -0.0364 | 51.3389
17.5 | 1.9591 | 0.043 | -0.0344 | 45.5605
18 | 1.9604 | 0.04837 | -0.0329 | 40.5293
18.5 | 1.9548 | 0.05461 | -0.0318 | 35.7956
19 | 1.9506 | 0.06095 | -0.0311 | 32.0033
19.5 | 1.9441 | 0.06768 | -0.0308 | 28.7249
20 | 1.9335 | 0.07514 | -0.0312 | 25.732

## 135. Re 16M Mach 0.50 (1)
BIGFOIL.COM POLAR EXPORT
goe723
GOE 723 |  |  |  | Cl Max: | 1.542 | at alpha= | 8.5 | deg
JavaFoil+Calcfoil stall+Eppler ext transition |  |  |  | L/D Max: | 171.778 | at alpha= | 2 | deg
Re: | 16000000 |  |  | Cd Min: | 0.00471 | at alpha= | 1 | deg
Mach: | 0.5 |  |  | Cl=0 at alpha= | -4.5726 | deg
|  |  |  | @ Cl=0.1, Cd= | 0.0052194
|  |  |  | @ Cl=0.4, Cd= | 0.0048964
|  |  |  | @ Cl=0.6, Cd= | 0.0047913
alpha (deg) | Cl | Cd | Cm | Cl/Cd
-20 | -0.815 | 0.15897 | -0.055 | -5.125
-19.5 | -0.789 | 0.15316 | -0.055 | -5.152
-19 | -0.769 | 0.1373 | -0.059 | -5.601
-18.5 | -0.746 | 0.12956 | -0.061 | -5.756
-18 | -0.72 | 0.12222 | -0.061 | -5.89
-17.5 | -0.693 | 0.11844 | -0.061 | -5.849
-17 | -0.67 | 0.10599 | -0.063 | -6.326
-16.5 | -0.637 | 0.11213 | -0.059 | -5.685
-16 | -0.614 | 0.1014 | -0.061 | -6.051
-15.5 | -0.585 | 0.09862 | -0.059 | -5.936
-15 | -0.557 | 0.09712 | -0.058 | -5.739
-14.5 | -0.529 | 0.09438 | -0.055 | -5.606
-14 | -0.503 | 0.09089 | -0.054 | -5.53
-13.5 | -0.476 | 0.08759 | -0.055 | -5.439
-13 | -0.45 | 0.08413 | -0.055 | -5.351
-12.5 | -0.424 | 0.08551 | -0.055 | -4.957
-12 | -0.398 | 0.07888 | -0.055 | -5.039
-11.5 | -0.371 | 0.07354 | -0.056 | -5.049
-11 | -0.345 | 0.0676 | -0.057 | -5.104
-10.5 | -0.327 | 0.05134 | -0.072 | -6.37
-10 | -0.312 | 0.03369 | -0.084 | -9.268
-9.5 | -0.289 | 0.02663 | -0.089 | -10.842
-9 | -0.268 | 0.01756 | -0.095 | -15.276
-8.5 | -0.251 | 0.00878 | -0.103 | -28.654
-8 | -0.226 | 0.00628 | -0.107 | -36.014
-7.5 | -0.194 | 0.00529 | -0.108 | -36.59
-7 | -0.161 | 0.00529 | -0.109 | -30.379
-6.5 | -0.185 | 0.01469 | -0.097 | -12.624
-6 | -0.163 | 0.0059 | -0.11 | -27.65
-5.5 | -0.111 | 0.00597 | -0.111 | -18.611
-5 | -0.053 | 0.00576 | -0.112 | -9.186
-4.5 | 0.009 | 0.00556 | -0.113 | 1.64
-4 | 0.074 | 0.00544 | -0.114 | 13.515
-3.5 | 0.14 | 0.00488 | -0.114 | 28.612
-3 | 0.207 | 0.00542 | -0.115 | 38.164
-2.5 | 0.274 | 0.00481 | -0.116 | 57.085
-2 | 0.342 | 0.00551 | -0.117 | 62.177
-1.5 | 0.411 | 0.00478 | -0.118 | 85.935
-1 | 0.479 | 0.00563 | -0.118 | 85.06
-0.5 | 0.547 | 0.00499 | -0.119 | 109.59
0 | 0.619 | 0.00472 | -0.12 | 131.085
0.5 | 0.686 | 0.00579 | -0.121 | 118.568
1 | 0.754 | 0.00471 | -0.122 | 160.059
1.5 | 0.821 | 0.00485 | -0.122 | 169.514
2 | 0.889 | 0.00517 | -0.123 | 171.778
2.5 | 0.956 | 0.00628 | -0.124 | 152.307
3 | 1.023 | 0.00655 | -0.125 | 156.252
3.5 | 1.089 | 0.007 | -0.126 | 155.47
4 | 1.152 | 0.00708 | -0.126 | 162.722
4.5 | 1.215 | 0.00743 | -0.127 | 163.383
5 | 1.275 | 0.00782 | -0.128 | 162.898
5.5 | 1.332 | 0.00839 | -0.129 | 158.741
6 | 1.386 | 0.00894 | -0.13 | 155.03
6.5 | 1.435 | 0.00951 | -0.13 | 150.921
7 | 1.478 | 0.01007 | -0.131 | 146.794
7.5 | 1.513 | 0.01056 | -0.132 | 143.341
8 | 1.536 | 0.01124 | -0.133 | 136.642
8.5 | 1.542 | 0.01203 | -0.134 | 128.205
9 | 1.488 | 0.01682 | -0.132 | 88.432
9.5 | 1.393 | 0.01851 | -0.132 | 75.277
10 | 0.948 | 0.02157 | -0.131 | 43.945
10.5 | 0.972 | 0.02415 | -0.13 | 40.258
11 | 0.859 | 0.07223 | -0.086 | 11.887
11.5 | 0.885 | 0.07855 | -0.085 | 11.263
12 | 0.902 | 0.07901 | -0.076 | 11.421
12.5 | 1.078 | 0.03198 | -0.129 | 33.696
13 | 1.109 | 0.03364 | -0.13 | 32.977
13.5 | 1.109 | 0.04617 | -0.126 | 24.03

## 136. Re 16M Mach 0.50 (2)
BIGFOIL.COM POLAR EXPORT
goe723
GOE 723 |  |  |  | Cl Max: | 1.811 | at alpha= | 11.5 | deg
XFOIL ncrit=9 |  |  |  | L/D Max: | 137.13 | at alpha= | 6 | deg
Re: | 16000000 |  |  | Cd Min: | 0.24078 | at alpha= | -20 | deg
Mach: | 0.5 |  |  | Cl=0 at alpha= | -4.2593 | deg
|  |  |  | @ Cl=0.1, Cd= | 0.0056495
|  |  |  | @ Cl=0.4, Cd= | 0.005263
|  |  |  | @ Cl=0.6, Cd= | 0.0055953
alpha (deg) | Cl | Cd | Cm | Cl/Cd
-20 | -0.6216 | 0.24078 | 0.0145 | -2.5816
-19.5 | -0.605 | 0.23203 | 0.0099 | -2.6074
-19 | -0.5772 | 0.2239 | 0.0032 | -2.5779
-18.5 | -0.5474 | 0.21495 | -0.0047 | -2.5466
-18 | -0.5189 | 0.20587 | -0.0123 | -2.5205
-17.5 | -0.4955 | 0.19637 | -0.0193 | -2.5233
-17 | -0.4713 | 0.18806 | -0.0253 | -2.5061
-16.5 | -0.4471 | 0.17973 | -0.0315 | -2.4876
-16 | -0.4251 | 0.17104 | -0.0376 | -2.4854
-15.5 | -0.4178 | 0.16468 | -0.038 | -2.537
-15 | -0.3977 | 0.1581 | -0.0415 | -2.5155
-14.5 | -0.3578 | 0.14893 | -0.0521 | -2.4025
-14 | -0.3348 | 0.14005 | -0.0595 | -2.3906
-13.5 | -0.3063 | 0.13281 | -0.0659 | -2.3063
-13 | -0.2903 | 0.1237 | -0.0725 | -2.3468
-12.5 | -0.2683 | 0.11567 | -0.0791 | -2.3195
-12 | -0.2478 | 0.10715 | -0.0864 | -2.3126
-11.5 | -0.2184 | 0.10052 | -0.0926 | -2.1727
-11 | -0.2095 | 0.09164 | -0.0992 | -2.2861
-10.5 | -0.1956 | 0.08384 | -0.1053 | -2.333
-10 | -0.1873 | 0.0756 | -0.1117 | -2.4775
-9.5 | -0.167 | 0.06921 | -0.1171 | -2.4129
-9 | -0.1714 | 0.05966 | -0.1254 | -2.8729
-8.5 | -0.1725 | 0.05162 | -0.1318 | -3.3417
-8 | -0.1978 | 0.043 | -0.1362 | -4.6
-7.5 | -0.236 | 0.03105 | -0.1444 | -7.6006
-7 | -0.2438 | 0.02072 | -0.1526 | -11.7664
-6.5 | -0.2411 | 0.01381 | -0.149 | -17.4584
-6 | -0.2145 | 0.00926 | -0.1432 | -23.1641
-5.5 | -0.1623 | 0.00739 | -0.1385 | -21.9621
-5 | -0.098 | 0.00672 | -0.1352 | -14.5833
-4.5 | -0.0322 | 0.00622 | -0.1325 | -5.1768
-4 | 0.0347 | 0.00588 | -0.1303 | 5.9014
-3.5 | 0.1027 | 0.00564 | -0.1286 | 18.2092
-3 | 0.1707 | 0.00549 | -0.1272 | 31.0929
-2.5 | 0.2382 | 0.0054 | -0.126 | 44.1111
-2 | 0.3059 | 0.00531 | -0.125 | 57.6083
-1.5 | 0.3721 | 0.00528 | -0.124 | 70.4735
-1 | 0.4379 | 0.00524 | -0.1229 | 83.5687
-0.5 | 0.5014 | 0.00532 | -0.1216 | 94.2481
0 | 0.5641 | 0.00544 | -0.1201 | 103.6949
0.5 | 0.6242 | 0.0057 | -0.1183 | 109.5088
1 | 0.686 | 0.00588 | -0.1167 | 116.6667
1.5 | 0.7491 | 0.00601 | -0.1154 | 124.6423
2 | 0.8084 | 0.00605 | -0.1132 | 133.6198
2.5 | 0.8612 | 0.00634 | -0.1099 | 135.836
3 | 0.9005 | 0.00723 | -0.104 | 124.5505
3.5 | 0.9523 | 0.00766 | -0.1002 | 124.3211
4 | 1.0107 | 0.00786 | -0.0975 | 128.5878
4.5 | 1.0681 | 0.00813 | -0.0945 | 131.3776
5 | 1.1253 | 0.00838 | -0.0912 | 134.284
5.5 | 1.1773 | 0.00862 | -0.0867 | 136.5777
6 | 1.2232 | 0.00892 | -0.0809 | 137.13
6.5 | 1.2697 | 0.00929 | -0.0751 | 136.6738
7 | 1.3177 | 0.00966 | -0.0695 | 136.4079
7.5 | 1.3623 | 0.01008 | -0.0632 | 135.1488
9 | 1.6586 | 0.01258 | -0.0741 | 131.8442
9.5 | 1.6972 | 0.01403 | -0.0669 | 120.9694
10 | 1.735 | 0.01585 | -0.0602 | 109.4637
10.5 | 1.7735 | 0.01803 | -0.054 | 98.3638
11 | 1.8033 | 0.02112 | -0.0477 | 85.3835
11.5 | 1.811 | 0.02601 | -0.0413 | 69.6271
12 | 1.7763 | 0.0341 | -0.0355 | 52.0909
12.5 | 1.7456 | 0.04227 | -0.0316 | 41.2964
13 | 1.705 | 0.05173 | -0.0292 | 32.9596
13.5 | 1.6642 | 0.06179 | -0.0282 | 26.9332
14 | 1.6279 | 0.07202 | -0.0285 | 22.6034
14.5 | 1.5844 | 0.08369 | -0.0305 | 18.9318
15 | 1.5379 | 0.09645 | -0.0343 | 15.945
15.5 | 1.5015 | 0.10885 | -0.0387 | 13.7942
16 | 1.4576 | 0.1228 | -0.0452 | 11.8697
16.5 | 1.4054 | 0.1389 | -0.0544 | 10.1181

## 137. Re 18M Mach 0.00 (1)
BIGFOIL.COM POLAR EXPORT
goe723
GOE 723 |  |  |  | Cl Max: | 1.818 | at alpha= | 14 | deg
JavaFoil+Calcfoil stall+Eppler ext transition |  |  |  | L/D Max: | 172.343 | at alpha= | 6 | deg
Re: | 18000000 |  |  | Cd Min: | 0.00446 | at alpha= | 1 | deg
Mach: | 0 |  |  | Cl=0 at alpha= | -4.5714 | deg
|  |  |  | @ Cl=0.1, Cd= | 0.0050819
|  |  |  | @ Cl=0.4, Cd= | 0.004761
|  |  |  | @ Cl=0.6, Cd= | 0.0052563
alpha (deg) | Cl | Cd | Cm | Cl/Cd
-20 | -0.719 | 0.11583 | -0.055 | -6.209
-19.5 | -0.724 | 0.10956 | -0.056 | -6.607
-19 | -0.726 | 0.10488 | -0.056 | -6.921
-18.5 | -0.73 | 0.09721 | -0.058 | -7.509
-18 | -0.725 | 0.09816 | -0.057 | -7.388
-17.5 | -0.732 | 0.0835 | -0.06 | -8.768
-17 | -0.734 | 0.07469 | -0.062 | -9.825
-16.5 | -0.733 | 0.06725 | -0.064 | -10.895
-16 | -0.728 | 0.06152 | -0.065 | -11.838
-15.5 | -0.71 | 0.06613 | -0.064 | -10.743
-15 | -0.721 | 0.04556 | -0.07 | -15.826
-14.5 | -0.703 | 0.04645 | -0.069 | -15.141
-14 | -0.694 | 0.0401 | -0.072 | -17.301
-13.5 | -0.684 | 0.03285 | -0.074 | -20.812
-13 | -0.689 | 0.01857 | -0.08 | -37.101
-12.5 | -0.679 | 0.01312 | -0.083 | -51.738
-12 | -0.664 | 0.00978 | -0.085 | -67.884
-11.5 | -0.639 | 0.0086 | -0.087 | -74.248
-11 | -0.617 | 0.00613 | -0.089 | -100.503
-10.5 | -0.58 | 0.00585 | -0.09 | -99.142
-10 | -0.541 | 0.00564 | -0.09 | -96.03
-9.5 | -0.5 | 0.00539 | -0.091 | -92.909
-9 | -0.457 | 0.00515 | -0.092 | -88.74
-8.5 | -0.412 | 0.00499 | -0.092 | -82.439
-8 | -0.364 | 0.00481 | -0.093 | -75.658
-7.5 | -0.315 | 0.00545 | -0.094 | -57.812
-7 | -0.264 | 0.00526 | -0.094 | -50.272
-6.5 | -0.212 | 0.00516 | -0.095 | -41.087
-6 | -0.158 | 0.00497 | -0.096 | -31.875
-5.5 | -0.104 | 0.00472 | -0.096 | -21.996
-5 | -0.048 | 0.00464 | -0.097 | -10.411
-4.5 | 0.008 | 0.00499 | -0.098 | 1.64
-4 | 0.065 | 0.0051 | -0.098 | 12.791
-3.5 | 0.123 | 0.00507 | -0.099 | 24.258
-3 | 0.181 | 0.00475 | -0.1 | 38.103
-2.5 | 0.24 | 0.00466 | -0.101 | 51.449
-2 | 0.298 | 0.00467 | -0.101 | 63.824
-1.5 | 0.357 | 0.00471 | -0.102 | 75.866
-1 | 0.416 | 0.00478 | -0.103 | 87.005
-0.5 | 0.475 | 0.00482 | -0.103 | 98.422
0 | 0.537 | 0.00551 | -0.104 | 97.441
0.5 | 0.595 | 0.00533 | -0.105 | 111.743
1 | 0.654 | 0.00446 | -0.105 | 146.647
1.5 | 0.712 | 0.00476 | -0.106 | 149.69
2 | 0.771 | 0.00543 | -0.107 | 142.097
2.5 | 0.829 | 0.00637 | -0.108 | 130.133
3 | 0.888 | 0.00584 | -0.108 | 152.091
3.5 | 0.946 | 0.00615 | -0.109 | 153.84
4 | 1.003 | 0.00636 | -0.11 | 157.754
4.5 | 1.059 | 0.00638 | -0.11 | 165.871
5 | 1.115 | 0.00665 | -0.111 | 167.693
5.5 | 1.169 | 0.00685 | -0.112 | 170.818
6 | 1.223 | 0.0071 | -0.112 | 172.343
6.5 | 1.276 | 0.0075 | -0.113 | 170.134
7 | 1.328 | 0.00788 | -0.114 | 168.616
7.5 | 1.378 | 0.00811 | -0.114 | 169.927
8 | 1.427 | 0.00831 | -0.115 | 171.813
8.5 | 1.475 | 0.00911 | -0.116 | 161.927
9 | 1.52 | 0.00938 | -0.116 | 162.116
9.5 | 1.564 | 0.00957 | -0.117 | 163.5
10 | 1.606 | 0.01014 | -0.118 | 158.431
10.5 | 1.646 | 0.01011 | -0.118 | 162.767
11 | 1.683 | 0.01068 | -0.119 | 157.683
11.5 | 1.719 | 0.01105 | -0.119 | 155.491
12 | 1.752 | 0.01376 | -0.12 | 127.288
12.5 | 1.782 | 0.01433 | -0.121 | 124.336
13 | 1.805 | 0.01264 | -0.121 | 142.815
13.5 | 1.814 | 0.01322 | -0.122 | 137.235
14 | 1.818 | 0.01389 | -0.123 | 130.927
14.5 | 1.817 | 0.01454 | -0.123 | 124.964
15 | 1.767 | 0.01961 | -0.121 | 90.118
15.5 | 1.748 | 0.02124 | -0.121 | 82.3
16 | 1.72 | 0.02415 | -0.12 | 71.228
16.5 | 1.689 | 0.02678 | -0.12 | 63.057
17 | 1.657 | 0.02916 | -0.12 | 56.831
17.5 | 1.62 | 0.03185 | -0.12 | 50.872
18 | 1.58 | 0.0352 | -0.119 | 44.898
18.5 | 1.534 | 0.04012 | -0.119 | 38.233
19 | 1.468 | 0.05337 | -0.116 | 27.498

## 138. Re 18M Mach 0.00 (2)
BIGFOIL.COM POLAR EXPORT
goe723
GOE 723 |  |  |  | Cl Max: | 1.2337 | at alpha= | 7.5 | deg
XFOIL ncrit=9 |  |  |  | L/D Max: | 150.635 | at alpha= | 7.5 | deg
Re: | 18000000 |  |  | Cd Min: | 0.01696 | at alpha= | -20 | deg
Mach: | 0 |  |  | Cl=0 at alpha= | -4.3815 | deg
|  |  |  | @ Cl=0.1, Cd= | 0.0052088
|  |  |  | @ Cl=0.4, Cd= | 0.0051351
|  |  |  | @ Cl=0.6, Cd= | 0.005601
alpha (deg) | Cl | Cd | Cm | Cl/Cd
-20 | -1.6765 | 0.01696 | -0.1191 | -98.8502
-19.5 | -1.6267 | 0.01597 | -0.1195 | -101.8597
-19 | -1.5763 | 0.01511 | -0.1197 | -104.3216
-18.5 | -1.5246 | 0.01429 | -0.12 | -106.69
-18 | -1.472 | 0.01355 | -0.1202 | -108.6347
-17.5 | -1.4181 | 0.01288 | -0.1206 | -110.1009
-16 | -1.27 | 0.0111 | -0.1181 | -114.4144
-15.5 | -1.2077 | 0.0103 | -0.1201 | -117.2524
-15 | -1.1338 | 0.00966 | -0.1244 | -117.3706
-14.5 | -1.0797 | 0.0094 | -0.1242 | -114.8617
-14 | -1.0325 | 0.00908 | -0.1225 | -113.7115
-13.5 | -0.9828 | 0.00881 | -0.1212 | -111.5551
-13 | -0.9325 | 0.00856 | -0.12 | -108.9369
-12.5 | -0.8811 | 0.00833 | -0.119 | -105.7743
-12 | -0.8293 | 0.00808 | -0.1181 | -102.6361
-11.5 | -0.7763 | 0.00787 | -0.1173 | -98.6404
-11 | -0.7227 | 0.00767 | -0.1167 | -94.2243
-10.5 | -0.6688 | 0.00745 | -0.1161 | -89.7718
-10 | -0.6148 | 0.00723 | -0.1155 | -85.0346
-9.5 | -0.5609 | 0.00701 | -0.1148 | -80.0143
-8.5 | -0.4517 | 0.00662 | -0.1138 | -68.2326
-8 | -0.3975 | 0.00638 | -0.1131 | -62.3041
-7.5 | -0.3434 | 0.00614 | -0.1125 | -55.9283
-7 | -0.2885 | 0.00594 | -0.112 | -48.569
-6.5 | -0.2339 | 0.00577 | -0.1114 | -40.5373
-6 | -0.1796 | 0.00565 | -0.1107 | -31.7876
-5.5 | -0.1248 | 0.00554 | -0.1102 | -22.5271
-5 | -0.069 | 0.00543 | -0.1098 | -12.7072
-4.5 | -0.0132 | 0.00535 | -0.1095 | -2.4673
-4 | 0.0425 | 0.00528 | -0.1091 | 8.0492
-3.5 | 0.0987 | 0.00521 | -0.1088 | 18.9443
-3 | 0.1546 | 0.00516 | -0.1085 | 29.9612
-2 | 0.2658 | 0.00509 | -0.1077 | 52.22
-1.5 | 0.3209 | 0.00508 | -0.1072 | 63.1693
-1 | 0.3759 | 0.00509 | -0.1067 | 73.8507
-0.5 | 0.4294 | 0.00519 | -0.106 | 82.736
0 | 0.4824 | 0.00534 | -0.1052 | 90.3371
0.5 | 0.5352 | 0.00551 | -0.1043 | 97.1325
1 | 0.5891 | 0.0056 | -0.1036 | 105.1964
2 | 0.6927 | 0.00561 | -0.1016 | 123.4759
2.5 | 0.7423 | 0.00582 | -0.1002 | 127.543
3 | 0.7835 | 0.00653 | -0.0972 | 119.9847
3.5 | 0.8349 | 0.00669 | -0.0961 | 124.7982
4 | 0.8834 | 0.00704 | -0.0945 | 125.483
4.5 | 0.9352 | 0.00721 | -0.0936 | 129.7087
5 | 0.9868 | 0.00738 | -0.0926 | 133.7127
5.5 | 1.0379 | 0.00756 | -0.0916 | 137.2884
6 | 1.0886 | 0.0077 | -0.0906 | 141.3766
6.5 | 1.1379 | 0.00789 | -0.0892 | 144.2205
7 | 1.1865 | 0.00807 | -0.0878 | 147.026
7.5 | 1.2337 | 0.00819 | -0.0861 | 150.6349

## 139. Re 18M Mach 0.10 (1)
BIGFOIL.COM POLAR EXPORT
goe723
GOE 723 |  |  |  | Cl Max: | 1.811 | at alpha= | 14 | deg
JavaFoil+Calcfoil stall+Eppler ext transition |  |  |  | L/D Max: | 171.962 | at alpha= | 6 | deg
Re: | 18000000 |  |  | Cd Min: | 0.00446 | at alpha= | 1 | deg
Mach: | 0.1 |  |  | Cl=0 at alpha= | -4.5714 | deg
|  |  |  | @ Cl=0.1, Cd= | 0.005091
|  |  |  | @ Cl=0.4, Cd= | 0.0047186
|  |  |  | @ Cl=0.6, Cd= | 0.0053005
alpha (deg) | Cl | Cd | Cm | Cl/Cd
-20 | -0.68 | 0.11652 | -0.055 | -5.84
-19.5 | -0.688 | 0.11025 | -0.056 | -6.238
-19 | -0.693 | 0.1052 | -0.057 | -6.587
-18.5 | -0.7 | 0.09598 | -0.059 | -7.291
-18 | -0.695 | 0.10118 | -0.056 | -6.868
-17.5 | -0.708 | 0.08208 | -0.061 | -8.622
-17 | -0.708 | 0.07725 | -0.062 | -9.161
-16.5 | -0.708 | 0.07128 | -0.063 | -9.929
-16 | -0.707 | 0.06414 | -0.065 | -11.022
-15.5 | -0.686 | 0.07365 | -0.061 | -9.321
-15 | -0.697 | 0.05333 | -0.068 | -13.067
-14.5 | -0.684 | 0.0519 | -0.068 | -13.176
-14 | -0.678 | 0.0441 | -0.07 | -15.363
-13.5 | -0.668 | 0.0371 | -0.073 | -18.007
-13 | -0.659 | 0.02954 | -0.076 | -22.302
-12.5 | -0.667 | 0.01498 | -0.082 | -44.529
-12 | -0.654 | 0.01094 | -0.085 | -59.714
-11.5 | -0.629 | 0.00961 | -0.086 | -65.445
-11 | -0.614 | 0.00615 | -0.089 | -99.906
-10.5 | -0.578 | 0.00593 | -0.09 | -97.513
-10 | -0.54 | 0.00565 | -0.091 | -95.669
-9.5 | -0.5 | 0.00539 | -0.091 | -92.729
-9 | -0.457 | 0.00519 | -0.092 | -87.996
-8.5 | -0.412 | 0.00502 | -0.093 | -82.106
-8 | -0.365 | 0.00484 | -0.093 | -75.368
-7.5 | -0.316 | 0.00549 | -0.094 | -57.491
-7 | -0.265 | 0.0053 | -0.095 | -49.973
-6.5 | -0.213 | 0.0052 | -0.095 | -40.88
-6 | -0.159 | 0.00498 | -0.096 | -31.909
-5.5 | -0.104 | 0.00477 | -0.097 | -21.881
-5 | -0.048 | 0.00468 | -0.098 | -10.357
-4.5 | 0.008 | 0.00503 | -0.098 | 1.634
-4 | 0.066 | 0.00505 | -0.099 | 12.978
-3.5 | 0.124 | 0.00512 | -0.1 | 24.118
-3 | 0.182 | 0.00478 | -0.1 | 38.094
-2.5 | 0.241 | 0.00462 | -0.101 | 52.125
-2 | 0.3 | 0.00464 | -0.102 | 64.622
-1.5 | 0.359 | 0.00467 | -0.102 | 76.812
-1 | 0.418 | 0.00474 | -0.103 | 88.142
-0.5 | 0.477 | 0.00487 | -0.104 | 98.047
0 | 0.539 | 0.00554 | -0.105 | 97.37
0.5 | 0.598 | 0.00533 | -0.105 | 112.214
1 | 0.657 | 0.00446 | -0.106 | 147.456
1.5 | 0.716 | 0.0048 | -0.107 | 149.304
2 | 0.775 | 0.00544 | -0.107 | 142.514
2.5 | 0.834 | 0.00643 | -0.108 | 129.738
3 | 0.892 | 0.00585 | -0.109 | 152.637
3.5 | 0.95 | 0.0073 | -0.109 | 130.11
4 | 1.008 | 0.00632 | -0.11 | 159.518
4.5 | 1.064 | 0.0064 | -0.111 | 166.142
5 | 1.12 | 0.00662 | -0.112 | 169.29
5.5 | 1.175 | 0.00689 | -0.112 | 170.473
6 | 1.229 | 0.00715 | -0.113 | 171.962
6.5 | 1.282 | 0.00753 | -0.114 | 170.339
7 | 1.334 | 0.00794 | -0.114 | 168.07
7.5 | 1.384 | 0.00819 | -0.115 | 169.042
8 | 1.433 | 0.00836 | -0.116 | 171.455
8.5 | 1.48 | 0.00916 | -0.116 | 161.658
9 | 1.526 | 0.00946 | -0.117 | 161.289
9.5 | 1.569 | 0.00966 | -0.118 | 162.374
10 | 1.611 | 0.01007 | -0.118 | 159.946
10.5 | 1.65 | 0.01023 | -0.119 | 161.296
11 | 1.687 | 0.0108 | -0.119 | 156.109
11.5 | 1.721 | 0.01119 | -0.12 | 153.799
12 | 1.753 | 0.01395 | -0.121 | 125.635
12.5 | 1.782 | 0.01463 | -0.121 | 121.774
13 | 1.803 | 0.01279 | -0.122 | 140.961
13.5 | 1.81 | 0.01351 | -0.123 | 133.976
14 | 1.811 | 0.01413 | -0.123 | 128.144
14.5 | 1.769 | 0.01823 | -0.121 | 97.057
15 | 1.749 | 0.0203 | -0.121 | 86.148
15.5 | 1.725 | 0.02234 | -0.121 | 77.212
16 | 1.692 | 0.02524 | -0.12 | 67.052
16.5 | 1.658 | 0.0275 | -0.12 | 60.278
17 | 1.618 | 0.03088 | -0.12 | 52.388
17.5 | 1.572 | 0.03516 | -0.119 | 44.697
18 | 1.529 | 0.03774 | -0.119 | 40.526
18.5 | 1.476 | 0.04379 | -0.118 | 33.717
19 | 1.398 | 0.06084 | -0.114 | 22.98

## 140. Re 18M Mach 0.10 (2)
BIGFOIL.COM POLAR EXPORT
goe723
GOE 723 |  |  |  | Cl Max: | 2.014 | at alpha= | 19 | deg
XFOIL ncrit=9 |  |  |  | L/D Max: | 163.107 | at alpha= | 8.5 | deg
Re: | 18000000 |  |  | Cd Min: | 0.05066 | at alpha= | 20 | deg
Mach: | 0.1 |  |  | Cl=0 at alpha= | -4.377 | deg
|  |  |  | @ Cl=0.1, Cd= | 0.0052192
|  |  |  | @ Cl=0.4, Cd= | 0.0051311
|  |  |  | @ Cl=0.6, Cd= | 0.0056257
alpha (deg) | Cl | Cd | Cm | Cl/Cd
-20 | -1.6995 | 0.01869 | -0.1249 | -90.931
-19.5 | -1.6503 | 0.01738 | -0.1251 | -94.954
-19 | -1.5999 | 0.0163 | -0.125 | -98.1534
-18.5 | -1.5476 | 0.0153 | -0.125 | -101.1503
-18 | -1.4943 | 0.01443 | -0.125 | -103.5551
-17.5 | -1.4394 | 0.01366 | -0.1251 | -105.3734
-16.5 | -1.3403 | 0.01226 | -0.1226 | -109.323
-16 | -1.2874 | 0.01169 | -0.1219 | -110.1283
-15.5 | -1.2251 | 0.01081 | -0.1234 | -113.3302
-15 | -1.1501 | 0.01007 | -0.1273 | -114.2105
-14.5 | -1.0921 | 0.00972 | -0.1276 | -112.356
-14 | -1.0446 | 0.00934 | -0.1255 | -111.8415
-13.5 | -0.9945 | 0.00902 | -0.124 | -110.255
-13 | -0.9435 | 0.00874 | -0.1225 | -107.9519
-12.5 | -0.8913 | 0.00848 | -0.1213 | -105.1061
-12 | -0.8387 | 0.00821 | -0.1202 | -102.1559
-11.5 | -0.785 | 0.00798 | -0.1193 | -98.3709
-11 | -0.7306 | 0.00777 | -0.1184 | -94.0283
-10.5 | -0.6758 | 0.00754 | -0.1177 | -89.6286
-10 | -0.6211 | 0.00731 | -0.117 | -84.9658
-9.5 | -0.5665 | 0.00708 | -0.1162 | -80.0141
-8.5 | -0.4561 | 0.00668 | -0.115 | -68.2784
-8 | -0.401 | 0.00646 | -0.1143 | -62.0743
-7.5 | -0.3466 | 0.0062 | -0.1135 | -55.9032
-7 | -0.2913 | 0.00598 | -0.1129 | -48.7124
-6.5 | -0.2362 | 0.00579 | -0.1123 | -40.7945
-6 | -0.1814 | 0.00567 | -0.1115 | -31.9929
-5.5 | -0.1262 | 0.00555 | -0.1109 | -22.7387
-5 | -0.0701 | 0.00544 | -0.1105 | -12.886
-4.5 | -0.0138 | 0.00535 | -0.1101 | -2.5794
-4 | 0.0423 | 0.00529 | -0.1097 | 7.9962
-3.5 | 0.0989 | 0.00522 | -0.1094 | 18.9464
-2 | 0.2671 | 0.0051 | -0.1083 | 52.3725
-1.5 | 0.3226 | 0.00508 | -0.1078 | 63.5039
-1 | 0.3779 | 0.00509 | -0.1073 | 74.2436
-0.5 | 0.4317 | 0.00519 | -0.1065 | 83.1792
0 | 0.485 | 0.00534 | -0.1056 | 90.824
0.5 | 0.538 | 0.00552 | -0.1047 | 97.4638
1 | 0.5923 | 0.00561 | -0.1041 | 105.5793
1.5 | 0.6463 | 0.00572 | -0.1034 | 112.9895
2 | 0.6965 | 0.00562 | -0.102 | 123.9324
2.5 | 0.7464 | 0.00583 | -0.1006 | 128.0274
3 | 0.7876 | 0.00655 | -0.0975 | 120.2443
3.5 | 0.8392 | 0.00671 | -0.0964 | 125.0671
4 | 0.8879 | 0.00706 | -0.0947 | 125.7649
4.5 | 0.9401 | 0.00723 | -0.0938 | 130.0277
5 | 0.9919 | 0.00741 | -0.0928 | 133.8596
5.5 | 1.0433 | 0.00759 | -0.0917 | 137.4572
6 | 1.0943 | 0.00773 | -0.0906 | 141.5653
6.5 | 1.1438 | 0.00792 | -0.0892 | 144.4192
7 | 1.1928 | 0.00811 | -0.0877 | 147.0777
7.5 | 1.2401 | 0.00824 | -0.0859 | 150.4976
8.5 | 1.3913 | 0.00853 | -0.0954 | 163.1067
9 | 1.4479 | 0.00897 | -0.0959 | 161.4158
9.5 | 1.5006 | 0.00942 | -0.0955 | 159.2994
10 | 1.5534 | 0.00996 | -0.0952 | 155.9639
10.5 | 1.6049 | 0.01053 | -0.0947 | 152.4122
11 | 1.6548 | 0.0111 | -0.094 | 149.0811
11.5 | 1.7051 | 0.01169 | -0.0934 | 145.8597
12 | 1.7278 | 0.01223 | -0.0868 | 141.2756
12.5 | 1.7548 | 0.0128 | -0.0815 | 137.0938
13 | 1.7868 | 0.01346 | -0.0775 | 132.7489
13.5 | 1.8158 | 0.01432 | -0.0732 | 126.8017
14 | 1.843 | 0.01532 | -0.0691 | 120.3003
14.5 | 1.8712 | 0.01639 | -0.0654 | 114.1672
15 | 1.8965 | 0.01772 | -0.0617 | 107.026
15.5 | 1.9189 | 0.01936 | -0.0581 | 99.1167
16 | 1.9375 | 0.02143 | -0.0546 | 90.4106
16.5 | 1.9543 | 0.02379 | -0.0514 | 82.148
17 | 1.9724 | 0.02624 | -0.0488 | 75.1677
17.5 | 1.9872 | 0.02909 | -0.0464 | 68.3121
18 | 1.9993 | 0.03235 | -0.0442 | 61.8022
18.5 | 2.0075 | 0.03611 | -0.0422 | 55.594
19 | 2.014 | 0.0402 | -0.0405 | 50.0995
19.5 | 2.0125 | 0.04523 | -0.039 | 44.4948
20 | 2.0097 | 0.05066 | -0.0381 | 39.6704

## 141. Re 18M Mach 0.25 (1)
BIGFOIL.COM POLAR EXPORT
goe723
GOE 723 |  |  |  | Cl Max: | 1.775 | at alpha= | 13 | deg
JavaFoil+Calcfoil stall+Eppler ext transition |  |  |  | L/D Max: | 172.037 | at alpha= | 6 | deg
Re: | 18000000 |  |  | Cd Min: | 0.0045 | at alpha= | 1 | deg
Mach: | 0.25 |  |  | Cl=0 at alpha= | -4.569 | deg
|  |  |  | @ Cl=0.1, Cd= | 0.005198
|  |  |  | @ Cl=0.4, Cd= | 0.0049725
|  |  |  | @ Cl=0.6, Cd= | 0.0054143
alpha (deg) | Cl | Cd | Cm | Cl/Cd
-17.5 | -0.478 | 0.07535 | -0.065 | -6.34
-17 | -0.503 | 0.0704 | -0.066 | -7.14
-16.5 | -0.519 | 0.07359 | -0.065 | -7.05
-16 | -0.53 | 0.07879 | -0.062 | -6.725
-15.5 | -0.554 | 0.06202 | -0.067 | -8.94
-15 | -0.566 | 0.05811 | -0.068 | -9.738
-14.5 | -0.562 | 0.06587 | -0.065 | -8.538
-14 | -0.565 | 0.0634 | -0.065 | -8.91
-13.5 | -0.562 | 0.06143 | -0.065 | -9.154
-13 | -0.562 | 0.05463 | -0.067 | -10.28
-12.5 | -0.58 | 0.03145 | -0.077 | -18.456
-12 | -0.578 | 0.02328 | -0.081 | -24.845
-11.5 | -0.56 | 0.02244 | -0.081 | -24.962
-11 | -0.559 | 0.01315 | -0.086 | -42.5
-10.5 | -0.548 | 0.00863 | -0.09 | -63.571
-10 | -0.529 | 0.00599 | -0.093 | -88.224
-9.5 | -0.493 | 0.00567 | -0.094 | -87.025
-9 | -0.454 | 0.00534 | -0.095 | -85.116
-8.5 | -0.412 | 0.00515 | -0.095 | -80.053
-8 | -0.367 | 0.0049 | -0.096 | -74.762
-7.5 | -0.319 | 0.00561 | -0.097 | -56.826
-7 | -0.268 | 0.00546 | -0.097 | -49.164
-6.5 | -0.216 | 0.00526 | -0.098 | -41.107
-6 | -0.162 | 0.00515 | -0.099 | -31.451
-5.5 | -0.106 | 0.00477 | -0.1 | -22.327
-5 | -0.05 | 0.00469 | -0.1 | -10.563
-4.5 | 0.008 | 0.00511 | -0.101 | 1.645
-4 | 0.067 | 0.00522 | -0.102 | 12.869
-3.5 | 0.127 | 0.00518 | -0.102 | 24.47
-3 | 0.187 | 0.00475 | -0.103 | 39.276
-2.5 | 0.247 | 0.00466 | -0.104 | 52.988
-2 | 0.308 | 0.00463 | -0.105 | 66.416
-1.5 | 0.368 | 0.00524 | -0.105 | 70.349
-1 | 0.429 | 0.00473 | -0.106 | 90.755
-0.5 | 0.49 | 0.00484 | -0.107 | 101.272
0 | 0.554 | 0.00555 | -0.107 | 99.821
0.5 | 0.615 | 0.00537 | -0.108 | 114.49
1 | 0.675 | 0.0045 | -0.109 | 149.967
1.5 | 0.736 | 0.00478 | -0.11 | 153.91
2 | 0.796 | 0.00551 | -0.11 | 144.579
2.5 | 0.856 | 0.00654 | -0.111 | 130.996
3 | 0.917 | 0.00591 | -0.112 | 155.137
3.5 | 0.976 | 0.00624 | -0.112 | 156.468
4 | 1.035 | 0.00648 | -0.113 | 159.724
4.5 | 1.092 | 0.00649 | -0.114 | 168.364
5 | 1.149 | 0.00678 | -0.115 | 169.583
5.5 | 1.205 | 0.00702 | -0.115 | 171.774
6 | 1.26 | 0.00732 | -0.116 | 172.037
6.5 | 1.313 | 0.0078 | -0.117 | 168.409
7 | 1.365 | 0.00814 | -0.117 | 167.717
7.5 | 1.415 | 0.00847 | -0.118 | 167.081
8 | 1.463 | 0.0087 | -0.119 | 168.128
8.5 | 1.509 | 0.00953 | -0.119 | 158.329
9 | 1.552 | 0.00989 | -0.12 | 156.907
9.5 | 1.593 | 0.01033 | -0.121 | 154.209
10 | 1.631 | 0.01062 | -0.122 | 153.605
10.5 | 1.665 | 0.01101 | -0.122 | 151.292
11 | 1.697 | 0.01154 | -0.123 | 146.953
11.5 | 1.724 | 0.01456 | -0.123 | 118.401
12 | 1.748 | 0.01277 | -0.124 | 136.888
12.5 | 1.767 | 0.0133 | -0.125 | 132.849
13 | 1.775 | 0.01393 | -0.125 | 127.464
13.5 | 1.724 | 0.0183 | -0.123 | 94.174
14 | 1.695 | 0.01954 | -0.123 | 86.762
14.5 | 1.652 | 0.02215 | -0.123 | 74.576
15 | 1.597 | 0.02524 | -0.123 | 63.264
15.5 | 1.522 | 0.0315 | -0.121 | 48.329
16 | 1.449 | 0.03626 | -0.12 | 39.954
16.5 | 1.357 | 0.04586 | -0.117 | 29.602
17 | 1.272 | 0.05282 | -0.116 | 24.081
17.5 | 1.118 | 0.09703 | -0.101 | 11.523
18 | 0.996 | 0.13365 | -0.083 | 7.448

## 142. Re 18M Mach 0.25 (2)
BIGFOIL.COM POLAR EXPORT
goe723
GOE 723 |  |  |  | Cl Max: | 1.2745 | at alpha= | 7.5 | deg
XFOIL ncrit=9 |  |  |  | L/D Max: | 149.941 | at alpha= | 7.5 | deg
Re: | 18000000 |  |  | Cd Min: | 0.20641 | at alpha= | -20 | deg
Mach: | 0.25 |  |  | Cl=0 at alpha= | -4.3527 | deg
|  |  |  | @ Cl=0.1, Cd= | 0.0052498
|  |  |  | @ Cl=0.4, Cd= | 0.005128
|  |  |  | @ Cl=0.6, Cd= | 0.0056241
alpha (deg) | Cl | Cd | Cm | Cl/Cd
-20 | -0.6188 | 0.20641 | 0.0047 | -2.9979
-19.5 | -0.5965 | 0.19941 | -0.0013 | -2.9913
-18.5 | -1.0811 | 0.09417 | -0.0718 | -11.4803
-18 | -1.1796 | 0.07288 | -0.0913 | -16.1855
-17.5 | -1.2881 | 0.05282 | -0.1102 | -24.3866
-17 | -1.3727 | 0.03557 | -0.1279 | -38.5915
-16.5 | -1.3832 | 0.02209 | -0.1474 | -62.6166
-16 | -1.3486 | 0.01926 | -0.1458 | -70.0208
-15.5 | -1.3084 | 0.01681 | -0.1434 | -77.8346
-15 | -1.2364 | 0.01542 | -0.1442 | -80.1816
-14 | -1.1046 | 0.01189 | -0.1456 | -92.9016
-13.5 | -1.0542 | 0.01111 | -0.142 | -94.8875
-13 | -1.0014 | 0.01045 | -0.1388 | -95.8278
-12.5 | -0.9463 | 0.0099 | -0.136 | -95.5859
-12 | -0.8899 | 0.00942 | -0.1335 | -94.4692
-11.5 | -0.8327 | 0.00895 | -0.1313 | -93.0391
-11 | -0.7745 | 0.00857 | -0.1294 | -90.3734
-10.5 | -0.7158 | 0.00822 | -0.1276 | -87.0803
-10 | -0.6571 | 0.00788 | -0.126 | -83.3883
-9.5 | -0.5986 | 0.00757 | -0.1245 | -79.0753
-8.5 | -0.4808 | 0.00708 | -0.1219 | -67.9096
-8 | -0.4222 | 0.00682 | -0.1207 | -61.9062
-7.5 | -0.3636 | 0.00662 | -0.1197 | -54.9245
-7 | -0.3067 | 0.00625 | -0.1184 | -49.072
-6.5 | -0.2491 | 0.00598 | -0.1173 | -41.6555
-6 | -0.1917 | 0.0058 | -0.1162 | -33.0517
-5.5 | -0.1342 | 0.00566 | -0.1153 | -23.7102
-5 | -0.0758 | 0.00553 | -0.1145 | -13.7071
-4.5 | -0.0172 | 0.00541 | -0.1139 | -3.1793
-4 | 0.0412 | 0.00533 | -0.1133 | 7.7298
-3.5 | 0.0998 | 0.00525 | -0.1128 | 19.0095
-3 | 0.1584 | 0.00519 | -0.1124 | 30.5202
-2.5 | 0.2165 | 0.00516 | -0.1119 | 41.9574
-2 | 0.2746 | 0.00512 | -0.1114 | 53.6328
-1.5 | 0.3317 | 0.0051 | -0.1108 | 65.0392
-1 | 0.3889 | 0.00511 | -0.1102 | 76.1057
-0.5 | 0.4445 | 0.0052 | -0.1093 | 85.4808
0 | 0.4995 | 0.00536 | -0.1084 | 93.1903
0.5 | 0.5537 | 0.00555 | -0.1073 | 99.7658
1 | 0.6099 | 0.00564 | -0.1066 | 108.1383
1.5 | 0.6656 | 0.00575 | -0.1058 | 115.7565
2 | 0.7174 | 0.00569 | -0.1043 | 126.0808
2.5 | 0.7684 | 0.0059 | -0.1026 | 130.2373
3 | 0.8098 | 0.00665 | -0.0991 | 121.7744
3.5 | 0.8619 | 0.00686 | -0.0976 | 125.6414
4 | 0.9125 | 0.00719 | -0.0958 | 126.9124
4.5 | 0.9666 | 0.00736 | -0.0947 | 131.3315
5 | 1.0196 | 0.00756 | -0.0933 | 134.8677
5.5 | 1.073 | 0.00774 | -0.092 | 138.6305
6 | 1.1252 | 0.00791 | -0.0905 | 142.2503
6.5 | 1.1757 | 0.00813 | -0.0886 | 144.6125
7 | 1.2262 | 0.00832 | -0.0867 | 147.3798
7.5 | 1.2745 | 0.0085 | -0.0843 | 149.9412

## 143. Re 18M Mach 0.50 (1)
BIGFOIL.COM POLAR EXPORT
goe723
GOE 723 |  |  |  | Cl Max: | 1.542 | at alpha= | 8.5 | deg
JavaFoil+Calcfoil stall+Eppler ext transition |  |  |  | L/D Max: | 171.633 | at alpha= | 1.5 | deg
Re: | 18000000 |  |  | Cd Min: | 0.00463 | at alpha= | 1 | deg
Mach: | 0.5 |  |  | Cl=0 at alpha= | -4.5726 | deg
|  |  |  | @ Cl=0.1, Cd= | 0.0052133
|  |  |  | @ Cl=0.4, Cd= | 0.0053335
|  |  |  | @ Cl=0.6, Cd= | 0.005399
alpha (deg) | Cl | Cd | Cm | Cl/Cd
-20 | -0.814 | 0.1619 | -0.055 | -5.03
-19.5 | -0.789 | 0.15983 | -0.055 | -4.937
-19 | -0.77 | 0.13742 | -0.059 | -5.604
-18.5 | -0.746 | 0.12729 | -0.061 | -5.862
-18 | -0.721 | 0.12154 | -0.061 | -5.929
-17.5 | -0.694 | 0.11696 | -0.061 | -5.931
-17 | -0.671 | 0.10373 | -0.064 | -6.472
-16.5 | -0.638 | 0.11024 | -0.059 | -5.788
-16 | -0.615 | 0.09983 | -0.062 | -6.159
-15.5 | -0.587 | 0.09697 | -0.06 | -6.049
-15 | -0.558 | 0.09567 | -0.058 | -5.832
-14.5 | -0.53 | 0.09304 | -0.056 | -5.695
-14 | -0.503 | 0.09032 | -0.055 | -5.565
-13.5 | -0.476 | 0.087 | -0.055 | -5.476
-13 | -0.45 | 0.08354 | -0.055 | -5.389
-12.5 | -0.424 | 0.08437 | -0.055 | -5.025
-12 | -0.398 | 0.07914 | -0.056 | -5.024
-11.5 | -0.371 | 0.07312 | -0.056 | -5.078
-11 | -0.345 | 0.06675 | -0.058 | -5.173
-10.5 | -0.329 | 0.04964 | -0.074 | -6.621
-10 | -0.314 | 0.03152 | -0.086 | -9.968
-9.5 | -0.29 | 0.02494 | -0.09 | -11.649
-9 | -0.27 | 0.01641 | -0.096 | -16.427
-8.5 | -0.254 | 0.00847 | -0.104 | -29.971
-8 | -0.226 | 0.00552 | -0.107 | -41.036
-7.5 | -0.194 | 0.00522 | -0.108 | -37.061
-7 | -0.161 | 0.00517 | -0.109 | -31.08
-6.5 | -0.203 | 0.00626 | -0.109 | -32.425
-6 | -0.163 | 0.0062 | -0.11 | -26.33
-5.5 | -0.111 | 0.00593 | -0.111 | -18.752
-5 | -0.053 | 0.00561 | -0.112 | -9.435
-4.5 | 0.009 | 0.00545 | -0.113 | 1.672
-4 | 0.074 | 0.00543 | -0.114 | 13.561
-3.5 | 0.14 | 0.00488 | -0.114 | 28.636
-3 | 0.207 | 0.00537 | -0.115 | 38.466
-2.5 | 0.274 | 0.00474 | -0.116 | 57.931
-2 | 0.343 | 0.00473 | -0.117 | 72.414
-1.5 | 0.411 | 0.00545 | -0.118 | 75.344
-1 | 0.479 | 0.00487 | -0.118 | 98.35
-0.5 | 0.547 | 0.00495 | -0.119 | 110.549
0 | 0.619 | 0.00556 | -0.12 | 111.312
0.5 | 0.686 | 0.00571 | -0.121 | 120.221
1 | 0.754 | 0.00463 | -0.122 | 162.798
1.5 | 0.821 | 0.00479 | -0.122 | 171.633
2 | 0.889 | 0.00565 | -0.123 | 157.179
2.5 | 0.956 | 0.00617 | -0.124 | 154.941
3 | 1.023 | 0.00644 | -0.125 | 158.942
3.5 | 1.089 | 0.00684 | -0.126 | 159.109
4 | 1.152 | 0.00888 | -0.126 | 129.726
4.5 | 1.215 | 0.00733 | -0.127 | 165.653
5 | 1.275 | 0.00771 | -0.128 | 165.245
5.5 | 1.332 | 0.00812 | -0.129 | 164.062
6 | 1.386 | 0.00882 | -0.13 | 157.198
6.5 | 1.435 | 0.00934 | -0.13 | 153.601
7 | 1.478 | 0.0099 | -0.131 | 149.279
7.5 | 1.513 | 0.0105 | -0.132 | 144.069
8 | 1.536 | 0.01103 | -0.133 | 139.294
8.5 | 1.542 | 0.01182 | -0.134 | 130.474
9 | 1.517 | 0.01326 | -0.134 | 114.472
9.5 | 1.393 | 0.01842 | -0.132 | 75.644
10 | 0.95 | 0.02096 | -0.131 | 45.313
10.5 | 0.977 | 0.02282 | -0.131 | 42.827
11 | 0.859 | 0.07045 | -0.086 | 12.194
11.5 | 0.886 | 0.07693 | -0.086 | 11.514
12 | 0.902 | 0.08304 | -0.075 | 10.866
12.5 | 0.937 | 0.08299 | -0.084 | 11.285
13 | 1.055 | 0.05132 | -0.12 | 20.557
13.5 | 1.113 | 0.04478 | -0.126 | 24.86

## 144. Re 18M Mach 0.50 (2)
BIGFOIL.COM POLAR EXPORT
goe723
GOE 723 |  |  |  | Cl Max: | 1.8232 | at alpha= | 11.5 | deg
XFOIL ncrit=9 |  |  |  | L/D Max: | 433 | at alpha= | -1 | deg
Re: | 18000000 |  |  | Cd Min: | 0.18864 | at alpha= | -20 | deg
Mach: | 0.5 |  |  | Cl=0 at alpha= | -4.2467 | deg
|  |  |  | @ Cl=0.1, Cd= | 0.0011007
|  |  |  | @ Cl=0.4, Cd= | 0.0010051
|  |  |  | @ Cl=0.6, Cd= | 0.0055834
alpha (deg) | Cl | Cd | Cm | Cl/Cd
-20 | -0.3968 | 0.18864 | -0.0158 | -2.1035
-19.5 | -0.385 | 0.184 | -0.0183 | -2.0924
-19 | -0.3676 | 0.178 | -0.0234 | -2.0652
-18.5 | -0.3552 | 0.17076 | -0.0292 | -2.0801
-17 | -0.2836 | 0.15039 | -0.0536 | -1.8858
-16.5 | -0.2529 | 0.14431 | -0.0632 | -1.7525
-16 | -0.2372 | 0.14103 | -0.0686 | -1.6819
-14.5 | -0.1967 | 0.12405 | -0.0804 | -1.5857
-14 | -0.1833 | 0.11769 | -0.0845 | -1.5575
-13 | -0.1596 | 0.10412 | -0.0928 | -1.5328
-12.5 | -0.1488 | 0.09709 | -0.0964 | -1.5326
-12 | -0.1422 | 0.08937 | -0.1001 | -1.5911
-11.5 | -0.1311 | 0.0825 | -0.1031 | -1.5891
-11 | -0.1267 | 0.07468 | -0.1064 | -1.6966
-10.5 | -0.1389 | 0.06437 | -0.1111 | -2.1578
-9.5 | -0.1452 | 0.04816 | -0.1178 | -3.015
-9 | -0.1777 | 0.03735 | -0.1231 | -4.7577
-8.5 | -0.2014 | 0.02865 | -0.1266 | -7.0297
-8 | -0.2364 | 0.02162 | -0.1275 | -10.9343
-7.5 | -0.2591 | 0.01272 | -0.1395 | -20.3695
-7 | -0.2648 | 0.00715 | -0.1445 | -37.035
-6.5 | -0.2563 | 0.00337 | -0.1424 | -76.0534
-6 | -0.2212 | 0.00193 | -0.1382 | -114.6114
-5.5 | -0.1661 | 0.00148 | -0.1345 | -112.2297
-5 | -0.1008 | 0.00133 | -0.1317 | -75.7895
-4.5 | -0.0343 | 0.00123 | -0.1294 | -27.8862
-4 | 0.0334 | 0.00115 | -0.1276 | 29.0435
-3.5 | 0.101 | 0.0011 | -0.1261 | 91.8182
-3 | 0.1685 | 0.00107 | -0.1248 | 157.4766
-2.5 | 0.236 | 0.00104 | -0.1238 | 226.9231
-2 | 0.3023 | 0.00102 | -0.1228 | 296.3725
-1.5 | 0.3679 | 0.00101 | -0.1218 | 364.2574
-1 | 0.433 | 0.001 | -0.1208 | 433
0 | 0.563 | 0.00543 | -0.12 | 103.6832
0.5 | 0.6233 | 0.00568 | -0.1181 | 109.7359
1 | 0.686 | 0.00583 | -0.1167 | 117.6672
1.5 | 0.7489 | 0.00597 | -0.1153 | 125.4439
2 | 0.8099 | 0.00617 | -0.1135 | 131.2642
2.5 | 0.846 | 0.00692 | -0.1071 | 122.2543
3.5 | 0.9548 | 0.00756 | -0.1006 | 126.2963
4 | 1.0139 | 0.00774 | -0.0981 | 130.9948
4.5 | 1.0716 | 0.00799 | -0.0951 | 134.1176
5 | 1.1297 | 0.00823 | -0.092 | 137.2661
5.5 | 1.1845 | 0.00849 | -0.088 | 139.5171
6 | 1.2289 | 0.00878 | -0.0818 | 139.9658
6.5 | 1.2766 | 0.00911 | -0.0762 | 140.1317
7 | 1.325 | 0.00948 | -0.0706 | 139.7679
7.5 | 1.37 | 0.00994 | -0.0643 | 137.827
8.5 | 1.5979 | 0.01109 | -0.0772 | 144.0848
9 | 1.6572 | 0.01226 | -0.0733 | 135.1713
9.5 | 1.7069 | 0.01365 | -0.0679 | 125.0476
10 | 1.7459 | 0.01534 | -0.061 | 113.8136
10.5 | 1.7853 | 0.01741 | -0.0546 | 102.5445
11 | 1.816 | 0.02037 | -0.0481 | 89.1507
11.5 | 1.8232 | 0.02524 | -0.0414 | 72.2345
12 | 1.7914 | 0.03302 | -0.0355 | 54.252
12.5 | 1.7519 | 0.04175 | -0.0314 | 41.9617
13 | 1.7116 | 0.05114 | -0.0289 | 33.4689
13.5 | 1.6738 | 0.06092 | -0.0278 | 27.4754
14 | 1.6357 | 0.07129 | -0.0281 | 22.9443
14.5 | 1.5945 | 0.08265 | -0.0299 | 19.2922
15 | 1.5892 | 0.09584 | -0.0299 | 16.5818
15.5 | 1.5613 | 0.10744 | -0.0336 | 14.5318
16 | 1.533 | 0.1197 | -0.0383 | 12.807

## 145. Re 20M Mach 0.00 (1)
BIGFOIL.COM POLAR EXPORT
goe723
GOE 723 |  |  |  | Cl Max: | 1.818 | at alpha= | 14 | deg
JavaFoil+Calcfoil stall+Eppler ext transition |  |  |  | L/D Max: | 174.317 | at alpha= | 6 | deg
Re: | 20000000 |  |  | Cd Min: | 0.00459 | at alpha= | -2.5 | deg
Mach: | 0 |  |  | Cl=0 at alpha= | -4.5714 | deg
|  |  |  | @ Cl=0.1, Cd= | 0.0051162
|  |  |  | @ Cl=0.4, Cd= | 0.004861
|  |  |  | @ Cl=0.6, Cd= | 0.0046351
alpha (deg) | Cl | Cd | Cm | Cl/Cd
-20 | -0.722 | 0.11269 | -0.056 | -6.403
-19.5 | -0.725 | 0.10767 | -0.056 | -6.736
-19 | -0.728 | 0.10197 | -0.057 | -7.142
-18.5 | -0.732 | 0.09428 | -0.059 | -7.767
-18 | -0.724 | 0.09879 | -0.056 | -7.331
-17.5 | -0.737 | 0.07844 | -0.062 | -9.392
-17 | -0.739 | 0.06926 | -0.064 | -10.673
-16.5 | -0.738 | 0.06225 | -0.066 | -11.857
-16 | -0.732 | 0.05794 | -0.067 | -12.639
-15.5 | -0.715 | 0.06231 | -0.065 | -11.474
-15 | -0.721 | 0.04585 | -0.07 | -15.717
-14.5 | -0.707 | 0.04415 | -0.07 | -16.007
-14 | -0.698 | 0.03735 | -0.072 | -18.675
-13.5 | -0.688 | 0.0305 | -0.075 | -22.547
-13 | -0.694 | 0.01661 | -0.08 | -41.799
-12.5 | -0.683 | 0.01192 | -0.083 | -57.294
-12 | -0.668 | 0.00899 | -0.086 | -74.275
-11.5 | -0.641 | 0.00815 | -0.087 | -78.729
-11 | -0.617 | 0.00598 | -0.089 | -103.181
-10.5 | -0.58 | 0.00616 | -0.09 | -94.216
-10 | -0.541 | 0.00557 | -0.09 | -97.197
-9.5 | -0.5 | 0.00529 | -0.091 | -94.559
-9 | -0.457 | 0.00507 | -0.092 | -90.168
-8.5 | -0.412 | 0.00489 | -0.092 | -84.145
-8 | -0.364 | 0.00472 | -0.093 | -77.241
-7.5 | -0.315 | 0.00544 | -0.094 | -57.87
-7 | -0.264 | 0.00525 | -0.094 | -50.332
-6.5 | -0.212 | 0.00536 | -0.095 | -39.524
-6 | -0.158 | 0.0053 | -0.096 | -29.905
-5.5 | -0.104 | 0.00462 | -0.096 | -22.507
-5 | -0.048 | 0.00463 | -0.097 | -10.426
-4.5 | 0.008 | 0.00511 | -0.098 | 1.601
-4 | 0.065 | 0.00508 | -0.098 | 12.866
-3.5 | 0.123 | 0.00514 | -0.099 | 23.922
-3 | 0.181 | 0.00474 | -0.1 | 38.207
-2.5 | 0.24 | 0.00459 | -0.101 | 52.151
-2 | 0.298 | 0.00508 | -0.101 | 58.666
-1.5 | 0.357 | 0.00524 | -0.102 | 68.094
-1 | 0.416 | 0.00472 | -0.103 | 88.042
-0.5 | 0.475 | 0.00475 | -0.103 | 99.928
0 | 0.537 | 0.00547 | -0.104 | 98.081
0.5 | 0.595 | 0.00463 | -0.105 | 128.661
1 | 0.654 | 0.00469 | -0.105 | 139.52
1.5 | 0.712 | 0.00546 | -0.106 | 130.536
2 | 0.771 | 0.00459 | -0.107 | 167.953
2.5 | 0.829 | 0.00629 | -0.108 | 131.957
3 | 0.888 | 0.00577 | -0.108 | 153.801
3.5 | 0.946 | 0.00611 | -0.109 | 154.843
4 | 1.003 | 0.00625 | -0.11 | 160.495
4.5 | 1.059 | 0.00645 | -0.11 | 164.06
5 | 1.115 | 0.00649 | -0.111 | 171.743
5.5 | 1.169 | 0.00674 | -0.112 | 173.504
6 | 1.223 | 0.00702 | -0.112 | 174.317
6.5 | 1.276 | 0.0074 | -0.113 | 172.529
7 | 1.328 | 0.00771 | -0.114 | 172.181
7.5 | 1.378 | 0.008 | -0.114 | 172.343
8 | 1.427 | 0.00819 | -0.115 | 174.242
8.5 | 1.475 | 0.00893 | -0.116 | 165.151
9 | 1.52 | 0.00906 | -0.116 | 167.854
9.5 | 1.564 | 0.00956 | -0.117 | 163.618
10 | 1.606 | 0.00998 | -0.118 | 160.983
10.5 | 1.646 | 0.01046 | -0.118 | 157.359
11 | 1.683 | 0.01047 | -0.119 | 160.771
11.5 | 1.719 | 0.01296 | -0.119 | 132.616
12 | 1.752 | 0.01145 | -0.12 | 152.968
12.5 | 1.782 | 0.0119 | -0.121 | 149.793
13 | 1.805 | 0.0124 | -0.121 | 145.624
13.5 | 1.814 | 0.0154 | -0.122 | 117.789
14 | 1.818 | 0.01607 | -0.123 | 113.177
14.5 | 1.817 | 0.01429 | -0.123 | 127.163
15 | 1.768 | 0.01943 | -0.121 | 90.982
15.5 | 1.746 | 0.02155 | -0.12 | 81.024
16 | 1.725 | 0.02298 | -0.121 | 75.037
16.5 | 1.695 | 0.0253 | -0.12 | 66.989
17 | 1.658 | 0.02861 | -0.12 | 57.937
17.5 | 1.618 | 0.03226 | -0.119 | 50.161
18 | 1.577 | 0.03585 | -0.119 | 43.991
18.5 | 1.535 | 0.03962 | -0.119 | 38.737
19 | 1.474 | 0.04999 | -0.116 | 29.492

## 146. Re 20M Mach 0.00 (2)
BIGFOIL.COM POLAR EXPORT
goe723
GOE 723 |  |  |  | Cl Max: | 2.0329 | at alpha= | 20 | deg
XFOIL ncrit=9 |  |  |  | L/D Max: | 164.667 | at alpha= | 9 | deg
Re: | 20000000 |  |  | Cd Min: | 0.04537 | at alpha= | 20 | deg
Mach: | 0 |  |  | Cl=0 at alpha= | -4.3772 | deg
|  |  |  | @ Cl=0.1, Cd= | 0.0051481
|  |  |  | @ Cl=0.4, Cd= | 0.0051043
|  |  |  | @ Cl=0.6, Cd= | 0.005601
alpha (deg) | Cl | Cd | Cm | Cl/Cd
-20 | -1.6759 | 0.01628 | -0.1202 | -102.9423
-19.5 | -1.6264 | 0.01536 | -0.1204 | -105.8854
-19 | -1.5756 | 0.01454 | -0.1206 | -108.3631
-18.5 | -1.5237 | 0.01377 | -0.1208 | -110.6536
-18 | -1.471 | 0.01306 | -0.121 | -112.634
-17.5 | -1.417 | 0.01241 | -0.1214 | -114.1821
-17 | -1.3727 | 0.01184 | -0.1195 | -115.9375
-16.5 | -1.3242 | 0.01129 | -0.1184 | -117.2896
-15.5 | -1.1934 | 0.01001 | -0.1234 | -119.2208
-15 | -1.1294 | 0.00959 | -0.1255 | -117.7685
-14.5 | -1.0846 | 0.00926 | -0.1233 | -117.1274
-14 | -1.0366 | 0.0089 | -0.1218 | -116.4719
-13.5 | -0.9867 | 0.00862 | -0.1206 | -114.4664
-13 | -0.9357 | 0.00836 | -0.1195 | -111.9258
-12.5 | -0.884 | 0.00813 | -0.1186 | -108.7331
-12 | -0.8316 | 0.00787 | -0.1177 | -105.6671
-11.5 | -0.7784 | 0.00766 | -0.117 | -101.6188
-11 | -0.7246 | 0.00746 | -0.1164 | -97.1314
-10.5 | -0.6708 | 0.00725 | -0.1158 | -92.5241
-10 | -0.6168 | 0.00704 | -0.1152 | -87.6136
-9.5 | -0.5624 | 0.00682 | -0.1146 | -82.4633
-8.5 | -0.4533 | 0.00646 | -0.1135 | -70.1703
-8 | -0.3982 | 0.00627 | -0.113 | -63.5088
-7.5 | -0.3434 | 0.00608 | -0.1125 | -56.4803
-7 | -0.289 | 0.00588 | -0.1119 | -49.1497
-6.5 | -0.2345 | 0.00571 | -0.1113 | -41.0683
-6 | -0.1801 | 0.00559 | -0.1107 | -32.2182
-5.5 | -0.125 | 0.00546 | -0.1101 | -22.8938
-5 | -0.0695 | 0.00535 | -0.1097 | -12.9907
-4.5 | -0.0138 | 0.00528 | -0.1093 | -2.6136
-4 | 0.0424 | 0.00519 | -0.1091 | 8.1696
-3.5 | 0.0982 | 0.00515 | -0.1087 | 19.068
-3 | 0.1543 | 0.00509 | -0.1084 | 30.3143
-2.5 | 0.2103 | 0.00505 | -0.1081 | 41.6436
-2 | 0.2657 | 0.00504 | -0.1077 | 52.7183
-1.5 | 0.321 | 0.00502 | -0.1073 | 63.9442
-1 | 0.3758 | 0.00504 | -0.1067 | 74.5635
-0.5 | 0.4285 | 0.00518 | -0.1058 | 82.722
0.5 | 0.535 | 0.00547 | -0.1043 | 97.8062
1 | 0.5887 | 0.00558 | -0.1036 | 105.5018
1.5 | 0.6426 | 0.00568 | -0.103 | 113.1338
2 | 0.6925 | 0.00562 | -0.1016 | 123.2206
3 | 0.7844 | 0.00647 | -0.0973 | 121.2365
3.5 | 0.8361 | 0.0066 | -0.0963 | 126.6818
4 | 0.8847 | 0.00696 | -0.0947 | 127.1121
4.5 | 0.9368 | 0.0071 | -0.0939 | 131.9437
5 | 0.9885 | 0.00729 | -0.093 | 135.5967
5.5 | 1.0399 | 0.00745 | -0.092 | 139.5839
6 | 1.0908 | 0.0076 | -0.091 | 143.5263
6.5 | 1.1401 | 0.00779 | -0.0897 | 146.3543
7 | 1.1893 | 0.00796 | -0.0884 | 149.4095
7.5 | 1.2375 | 0.00813 | -0.0869 | 152.214
9 | 1.4359 | 0.00872 | -0.0953 | 164.6674
9.5 | 1.4889 | 0.00917 | -0.0951 | 162.3664
10 | 1.5404 | 0.00967 | -0.0948 | 159.2968
10.5 | 1.5905 | 0.0102 | -0.0942 | 155.9314
11 | 1.6394 | 0.01074 | -0.0934 | 152.6443
11.5 | 1.6908 | 0.01128 | -0.0932 | 149.8936
12 | 1.7392 | 0.01193 | -0.0925 | 145.7837
12.5 | 1.7572 | 0.01239 | -0.0852 | 141.8241
13 | 1.7876 | 0.01296 | -0.0809 | 137.9321
13.5 | 1.8164 | 0.01372 | -0.0767 | 132.3907
14 | 1.8449 | 0.01457 | -0.0727 | 126.6232
14.5 | 1.8737 | 0.01549 | -0.069 | 120.9619
15 | 1.9 | 0.01661 | -0.0654 | 114.3889
15.5 | 1.9239 | 0.01799 | -0.0618 | 106.9427
16 | 1.9433 | 0.01976 | -0.0582 | 98.3451
16.5 | 1.9617 | 0.0218 | -0.0549 | 89.9862
17 | 1.9808 | 0.02394 | -0.0521 | 82.7402
17.5 | 1.998 | 0.02637 | -0.0496 | 75.7679
18 | 2.0123 | 0.02918 | -0.0473 | 68.9616
18.5 | 2.0228 | 0.03247 | -0.0452 | 62.2975
19 | 2.0308 | 0.03615 | -0.0433 | 56.177
19.5 | 2.032 | 0.04065 | -0.0416 | 49.9877
20 | 2.0329 | 0.04537 | -0.0403 | 44.8071

## 147. Re 20M Mach 0.10 (1)
BIGFOIL.COM POLAR EXPORT
goe723
GOE 723 |  |  |  | Cl Max: | 1.811 | at alpha= | 14 | deg
JavaFoil+Calcfoil stall+Eppler ext transition |  |  |  | L/D Max: | 174.439 | at alpha= | 6 | deg
Re: | 20000000 |  |  | Cd Min: | 0.00457 | at alpha= | 2 | deg
Mach: | 0.1 |  |  | Cl=0 at alpha= | -4.5714 | deg
|  |  |  | @ Cl=0.1, Cd= | 0.005089
|  |  |  | @ Cl=0.4, Cd= | 0.0049147
|  |  |  | @ Cl=0.6, Cd= | 0.0046003
alpha (deg) | Cl | Cd | Cm | Cl/Cd
-20 | -0.682 | 0.11374 | -0.056 | -5.997
-19.5 | -0.689 | 0.10852 | -0.057 | -6.345
-19 | -0.695 | 0.10212 | -0.057 | -6.802
-18.5 | -0.702 | 0.0934 | -0.059 | -7.516
-18 | -0.697 | 0.09772 | -0.057 | -7.137
-17.5 | -0.71 | 0.07962 | -0.062 | -8.915
-17 | -0.712 | 0.07342 | -0.063 | -9.693
-16.5 | -0.711 | 0.06775 | -0.064 | -10.497
-16 | -0.71 | 0.06104 | -0.066 | -11.632
-15.5 | -0.69 | 0.06979 | -0.063 | -9.892
-15 | -0.701 | 0.05024 | -0.069 | -13.947
-14.5 | -0.688 | 0.04883 | -0.069 | -14.091
-14 | -0.681 | 0.04125 | -0.071 | -16.515
-13.5 | -0.672 | 0.03428 | -0.074 | -19.614
-13 | -0.662 | 0.02781 | -0.076 | -23.815
-12.5 | -0.671 | 0.0135 | -0.083 | -49.733
-12 | -0.657 | 0.01 | -0.085 | -65.757
-11.5 | -0.632 | 0.00904 | -0.086 | -69.91
-11 | -0.614 | 0.00605 | -0.089 | -101.424
-10.5 | -0.579 | 0.00583 | -0.09 | -99.285
-10 | -0.541 | 0.00558 | -0.091 | -96.828
-9.5 | -0.5 | 0.00531 | -0.091 | -94.253
-9 | -0.457 | 0.00508 | -0.092 | -89.91
-8.5 | -0.412 | 0.00492 | -0.093 | -83.827
-8 | -0.365 | 0.00474 | -0.093 | -76.935
-7.5 | -0.316 | 0.00538 | -0.094 | -58.705
-7 | -0.265 | 0.00518 | -0.095 | -51.135
-6.5 | -0.213 | 0.00541 | -0.095 | -39.304
-6 | -0.159 | 0.0052 | -0.096 | -30.599
-5.5 | -0.104 | 0.00466 | -0.097 | -22.375
-5 | -0.048 | 0.00459 | -0.098 | -10.571
-4.5 | 0.008 | 0.00515 | -0.098 | 1.594
-4 | 0.066 | 0.00513 | -0.099 | 12.797
-3.5 | 0.124 | 0.00506 | -0.1 | 24.411
-3 | 0.182 | 0.0047 | -0.1 | 38.696
-2.5 | 0.241 | 0.00459 | -0.101 | 52.418
-2 | 0.3 | 0.00512 | -0.102 | 58.508
-1.5 | 0.359 | 0.00529 | -0.102 | 67.825
-1 | 0.418 | 0.00475 | -0.103 | 88.027
-0.5 | 0.477 | 0.00479 | -0.104 | 99.7
0 | 0.539 | 0.00545 | -0.105 | 98.983
0.5 | 0.598 | 0.0046 | -0.105 | 130.147
1 | 0.657 | 0.00461 | -0.106 | 142.404
1.5 | 0.716 | 0.00547 | -0.107 | 130.954
2 | 0.775 | 0.00457 | -0.107 | 169.486
2.5 | 0.834 | 0.0063 | -0.108 | 132.227
3 | 0.892 | 0.00578 | -0.109 | 154.286
3.5 | 0.95 | 0.0061 | -0.109 | 155.762
4 | 1.008 | 0.00624 | -0.11 | 161.36
4.5 | 1.064 | 0.00646 | -0.111 | 164.76
5 | 1.12 | 0.00651 | -0.112 | 172.053
5.5 | 1.175 | 0.00679 | -0.112 | 173.078
6 | 1.229 | 0.00705 | -0.113 | 174.439
6.5 | 1.282 | 0.009 | -0.114 | 142.492
7 | 1.334 | 0.00775 | -0.114 | 172.082
7.5 | 1.384 | 0.00804 | -0.115 | 172.212
8 | 1.433 | 0.00826 | -0.116 | 173.547
8.5 | 1.48 | 0.00897 | -0.116 | 164.937
9 | 1.526 | 0.00917 | -0.117 | 166.451
9.5 | 1.569 | 0.00966 | -0.118 | 162.498
10 | 1.611 | 0.01007 | -0.118 | 159.933
10.5 | 1.65 | 0.0104 | -0.119 | 158.558
11 | 1.687 | 0.0106 | -0.119 | 159.112
11.5 | 1.721 | 0.01313 | -0.12 | 131.051
12 | 1.753 | 0.01161 | -0.121 | 150.918
12.5 | 1.782 | 0.01206 | -0.121 | 147.781
13 | 1.803 | 0.01254 | -0.122 | 143.741
13.5 | 1.81 | 0.01567 | -0.123 | 115.481
14 | 1.811 | 0.01637 | -0.123 | 110.622
14.5 | 1.769 | 0.0182 | -0.121 | 97.212
15 | 1.751 | 0.02009 | -0.121 | 87.153
15.5 | 1.724 | 0.0224 | -0.121 | 76.949
16 | 1.696 | 0.0243 | -0.121 | 69.786
16.5 | 1.66 | 0.02703 | -0.12 | 61.397
17 | 1.618 | 0.03055 | -0.12 | 52.946
17.5 | 1.572 | 0.03463 | -0.119 | 45.408
18 | 1.526 | 0.0387 | -0.119 | 39.429
18.5 | 1.458 | 0.0502 | -0.116 | 29.048
19 | 1.406 | 0.05674 | -0.115 | 24.786

## 148. Re 20M Mach 0.10 (2)
BIGFOIL.COM POLAR EXPORT
goe723
GOE 723 |  |  |  | Cl Max: | 1.2439 | at alpha= | 7.5 | deg
XFOIL ncrit=9 |  |  |  | L/D Max: | 152.066 | at alpha= | 7.5 | deg
Re: | 20000000 |  |  | Cd Min: | 0.01787 | at alpha= | -20 | deg
Mach: | 0.1 |  |  | Cl=0 at alpha= | -4.3728 | deg
|  |  |  | @ Cl=0.1, Cd= | 0.0051483
|  |  |  | @ Cl=0.4, Cd= | 0.0050986
|  |  |  | @ Cl=0.6, Cd= | 0.0055949
alpha (deg) | Cl | Cd | Cm | Cl/Cd
-20 | -1.6998 | 0.01787 | -0.1262 | -95.1203
-19.5 | -1.651 | 0.01664 | -0.1262 | -99.2188
-19 | -1.6 | 0.01562 | -0.126 | -102.4328
-18.5 | -1.5474 | 0.01469 | -0.126 | -105.337
-18 | -1.4939 | 0.01386 | -0.1258 | -107.785
-17.5 | -1.4388 | 0.01312 | -0.1258 | -109.6646
-17 | -1.3915 | 0.01245 | -0.1241 | -111.7671
-16.5 | -1.3433 | 0.01182 | -0.1225 | -113.6464
-16 | -1.2847 | 0.01123 | -0.1229 | -114.3989
-15.5 | -1.2123 | 0.01051 | -0.1263 | -115.3473
-15 | -1.142 | 0.00997 | -0.1292 | -114.5436
-14.5 | -1.0972 | 0.00959 | -0.1267 | -114.4108
-14 | -1.0489 | 0.00916 | -0.1248 | -114.5087
-13.5 | -0.9985 | 0.00883 | -0.1233 | -113.0804
-13 | -0.9469 | 0.00853 | -0.122 | -111.0082
-12.5 | -0.8943 | 0.00828 | -0.1209 | -108.0072
-12 | -0.8411 | 0.008 | -0.1198 | -105.1375
-11.5 | -0.7871 | 0.00776 | -0.119 | -101.4304
-11 | -0.7325 | 0.00755 | -0.1182 | -97.0199
-10.5 | -0.6779 | 0.00734 | -0.1174 | -92.3569
-10 | -0.6232 | 0.00712 | -0.1167 | -87.5281
-9.5 | -0.5682 | 0.00689 | -0.116 | -82.4673
-9 | -0.5129 | 0.00669 | -0.1153 | -76.6667
-8.5 | -0.4577 | 0.00651 | -0.1147 | -70.3072
-8 | -0.4021 | 0.00632 | -0.1141 | -63.6234
-7.5 | -0.3465 | 0.00615 | -0.1136 | -56.3415
-7 | -0.2917 | 0.00592 | -0.1129 | -49.2736
-6.5 | -0.2368 | 0.00574 | -0.1122 | -41.2544
-6 | -0.1819 | 0.00561 | -0.1115 | -32.4242
-5.5 | -0.1265 | 0.00547 | -0.1109 | -23.1261
-5 | -0.0705 | 0.00537 | -0.1104 | -13.1285
-4.5 | -0.0144 | 0.00529 | -0.11 | -2.7221
-4 | 0.0422 | 0.0052 | -0.1097 | 8.1154
-3.5 | 0.0984 | 0.00515 | -0.1093 | 19.1068
-3 | 0.1549 | 0.00509 | -0.109 | 30.4322
-2.5 | 0.2113 | 0.00505 | -0.1087 | 41.8416
-2 | 0.267 | 0.00504 | -0.1083 | 52.9762
-1.5 | 0.3227 | 0.00502 | -0.1078 | 64.2829
-1 | 0.3778 | 0.00504 | -0.1073 | 74.9603
-0.5 | 0.4308 | 0.00518 | -0.1063 | 83.166
0 | 0.4844 | 0.00532 | -0.1055 | 91.0526
0.5 | 0.5379 | 0.00548 | -0.1047 | 98.1569
1 | 0.5919 | 0.00558 | -0.104 | 106.0753
1.5 | 0.6461 | 0.00568 | -0.1034 | 113.75
2 | 0.6963 | 0.00563 | -0.102 | 123.6767
2.5 | 0.7457 | 0.00586 | -0.1005 | 127.2526
3 | 0.7886 | 0.00649 | -0.0976 | 121.51
4 | 0.8892 | 0.00698 | -0.095 | 127.3926
4.5 | 0.9417 | 0.00712 | -0.0941 | 132.2612
5 | 0.9936 | 0.00732 | -0.0931 | 135.7377
5.5 | 1.0453 | 0.00748 | -0.0921 | 139.746
6 | 1.0965 | 0.00763 | -0.091 | 143.709
7 | 1.1956 | 0.008 | -0.0882 | 149.45
7.5 | 1.2439 | 0.00818 | -0.0866 | 152.066

## 149. Re 20M Mach 0.25 (1)
BIGFOIL.COM POLAR EXPORT
goe723
GOE 723 |  |  |  | Cl Max: | 1.775 | at alpha= | 13 | deg
JavaFoil+Calcfoil stall+Eppler ext transition |  |  |  | L/D Max: | 174.641 | at alpha= | 6 | deg
Re: | 20000000 |  |  | Cd Min: | 0.00458 | at alpha= | 0.5 | deg
Mach: | 0.25 |  |  | Cl=0 at alpha= | -4.569 | deg
|  |  |  | @ Cl=0.1, Cd= | 0.0051255
|  |  |  | @ Cl=0.4, Cd= | 0.0050067
|  |  |  | @ Cl=0.6, Cd= | 0.0048136
alpha (deg) | Cl | Cd | Cm | Cl/Cd
-17.5 | -0.479 | 0.07304 | -0.066 | -6.556
-17 | -0.504 | 0.06883 | -0.066 | -7.316
-16.5 | -0.52 | 0.07117 | -0.065 | -7.313
-16 | -0.53 | 0.07801 | -0.062 | -6.796
-15.5 | -0.556 | 0.0599 | -0.068 | -9.285
-15 | -0.568 | 0.05588 | -0.069 | -10.164
-14.5 | -0.566 | 0.06243 | -0.066 | -9.065
-14 | -0.569 | 0.05917 | -0.067 | -9.612
-13.5 | -0.567 | 0.05702 | -0.067 | -9.943
-13 | -0.559 | 0.05697 | -0.066 | -9.815
-12.5 | -0.583 | 0.02977 | -0.078 | -19.566
-12 | -0.582 | 0.02148 | -0.081 | -27.082
-11.5 | -0.564 | 0.02044 | -0.082 | -27.594
-11 | -0.563 | 0.01165 | -0.087 | -48.374
-10.5 | -0.553 | 0.0079 | -0.091 | -69.974
-10 | -0.529 | 0.00595 | -0.093 | -88.946
-9.5 | -0.493 | 0.00559 | -0.094 | -88.276
-9 | -0.454 | 0.00534 | -0.095 | -85.085
-8.5 | -0.412 | 0.00504 | -0.095 | -81.709
-8 | -0.367 | 0.0048 | -0.096 | -76.406
-7.5 | -0.319 | 0.00563 | -0.097 | -56.54
-7 | -0.268 | 0.00534 | -0.097 | -50.289
-6.5 | -0.216 | 0.00548 | -0.098 | -39.437
-6 | -0.162 | 0.00538 | -0.099 | -30.107
-5.5 | -0.106 | 0.00466 | -0.1 | -22.824
-5 | -0.05 | 0.0046 | -0.1 | -10.763
-4.5 | 0.008 | 0.00522 | -0.101 | 1.612
-4 | 0.067 | 0.00512 | -0.102 | 13.136
-3.5 | 0.127 | 0.00513 | -0.102 | 24.69
-3 | 0.187 | 0.0047 | -0.103 | 39.698
-2.5 | 0.247 | 0.0046 | -0.104 | 53.719
-2 | 0.308 | 0.00517 | -0.105 | 59.549
-1.5 | 0.368 | 0.00529 | -0.105 | 69.596
-1 | 0.429 | 0.00475 | -0.106 | 90.402
-0.5 | 0.49 | 0.0055 | -0.107 | 89.084
0 | 0.554 | 0.00553 | -0.107 | 100.122
0.5 | 0.615 | 0.00458 | -0.108 | 134.305
1 | 0.675 | 0.00468 | -0.109 | 144.268
1.5 | 0.736 | 0.00556 | -0.11 | 132.213
2 | 0.796 | 0.00525 | -0.11 | 151.714
2.5 | 0.856 | 0.00567 | -0.111 | 150.97
3 | 0.917 | 0.00582 | -0.112 | 157.456
3.5 | 0.976 | 0.00616 | -0.112 | 158.494
4 | 1.035 | 0.00637 | -0.113 | 162.325
4.5 | 1.092 | 0.00654 | -0.114 | 167.042
5 | 1.149 | 0.00666 | -0.115 | 172.456
5.5 | 1.205 | 0.0069 | -0.115 | 174.605
6 | 1.26 | 0.00721 | -0.116 | 174.641
6.5 | 1.313 | 0.0077 | -0.117 | 170.617
7 | 1.365 | 0.00802 | -0.117 | 170.198
7.5 | 1.415 | 0.00833 | -0.118 | 169.86
8 | 1.463 | 0.00856 | -0.119 | 171.005
8.5 | 1.509 | 0.00937 | -0.119 | 161.058
9 | 1.552 | 0.00977 | -0.12 | 158.885
9.5 | 1.593 | 0.01002 | -0.121 | 159.032
10 | 1.631 | 0.01045 | -0.122 | 156.004
10.5 | 1.665 | 0.01105 | -0.122 | 150.675
11 | 1.697 | 0.01132 | -0.123 | 149.845
11.5 | 1.724 | 0.0142 | -0.123 | 121.426
12 | 1.748 | 0.01252 | -0.124 | 139.571
12.5 | 1.767 | 0.01304 | -0.125 | 135.477
13 | 1.775 | 0.01365 | -0.125 | 130.017
13.5 | 1.726 | 0.01788 | -0.123 | 96.55
14 | 1.697 | 0.01928 | -0.123 | 88.028
14.5 | 1.653 | 0.02174 | -0.123 | 76.063
15 | 1.592 | 0.02605 | -0.122 | 61.127
15.5 | 1.533 | 0.0288 | -0.122 | 53.234
16 | 1.448 | 0.03621 | -0.12 | 39.979
16.5 | 1.357 | 0.04564 | -0.117 | 29.74
17 | 1.251 | 0.06204 | -0.113 | 20.157
17.5 | 1.12 | 0.09533 | -0.102 | 11.749
18 | 0.996 | 0.13505 | -0.083 | 7.372

## 150. Re 20M Mach 0.25 (2)
BIGFOIL.COM POLAR EXPORT
goe723
GOE 723 |  |  |  | Cl Max: | 1.2784 | at alpha= | 7.5 | deg
XFOIL ncrit=9 |  |  |  | L/D Max: | 151.469 | at alpha= | 7.5 | deg
Re: | 20000000 |  |  | Cd Min: | 0.20497 | at alpha= | -20 | deg
Mach: | 0.25 |  |  | Cl=0 at alpha= | -4.348 | deg
|  |  |  | @ Cl=0.1, Cd= | 0.0051795
|  |  |  | @ Cl=0.4, Cd= | 0.0050784
|  |  |  | @ Cl=0.6, Cd= | 0.0055913
alpha (deg) | Cl | Cd | Cm | Cl/Cd
-20 | -0.6105 | 0.20497 | 0.0015 | -2.9785
-19 | -1.0346 | 0.10672 | -0.0638 | -9.6945
-18.5 | -1.209 | 0.0759 | -0.0912 | -15.9289
-18 | -1.3116 | 0.05625 | -0.1102 | -23.3173
-17.5 | -1.3959 | 0.03987 | -0.1259 | -35.0113
-17 | -1.4397 | 0.02322 | -0.1491 | -62.0026
-16.5 | -1.4044 | 0.01975 | -0.1493 | -71.1089
-16 | -1.3671 | 0.01765 | -0.1459 | -77.4561
-15.5 | -1.3105 | 0.01552 | -0.1453 | -84.4394
-15 | -1.2101 | 0.01406 | -0.1509 | -86.0669
-14.5 | -1.1539 | 0.01282 | -0.1492 | -90.0078
-14 | -1.1118 | 0.01156 | -0.1447 | -96.1765
-13.5 | -1.061 | 0.01074 | -0.1412 | -98.7896
-13 | -1.0075 | 0.01008 | -0.1381 | -99.9504
-12.5 | -0.9515 | 0.00953 | -0.1354 | -99.8426
-12 | -0.8942 | 0.00906 | -0.1331 | -98.6976
-11.5 | -0.8362 | 0.00863 | -0.1309 | -96.8946
-11 | -0.7774 | 0.00828 | -0.129 | -93.8889
-10.5 | -0.7185 | 0.00795 | -0.1273 | -90.3774
-10 | -0.6597 | 0.00765 | -0.1257 | -86.2353
-9.5 | -0.6008 | 0.00735 | -0.1242 | -81.7415
-9 | -0.5416 | 0.0071 | -0.1229 | -76.2817
-8.5 | -0.4826 | 0.00688 | -0.1217 | -70.1453
-8 | -0.424 | 0.00663 | -0.1205 | -63.9517
-7.5 | -0.365 | 0.00643 | -0.1195 | -56.7652
-7 | -0.3066 | 0.00622 | -0.1184 | -49.2926
-6.5 | -0.2495 | 0.00593 | -0.1172 | -42.0742
-5.5 | -0.1345 | 0.00558 | -0.1152 | -24.1039
-5 | -0.0761 | 0.00545 | -0.1145 | -13.9633
-4.5 | -0.0179 | 0.00534 | -0.1138 | -3.3521
-4 | 0.041 | 0.00524 | -0.1133 | 7.8244
-3.5 | 0.0995 | 0.00518 | -0.1128 | 19.2085
-3 | 0.158 | 0.00512 | -0.1123 | 30.8594
-2.5 | 0.2166 | 0.00507 | -0.1119 | 42.7219
-2 | 0.2744 | 0.00505 | -0.1114 | 54.3366
-1.5 | 0.3319 | 0.00504 | -0.1108 | 65.8532
-1 | 0.3889 | 0.00505 | -0.1102 | 77.0099
-0.5 | 0.4437 | 0.00519 | -0.1092 | 85.4913
0.5 | 0.5537 | 0.0055 | -0.1073 | 100.6727
1 | 0.6095 | 0.00561 | -0.1065 | 108.6453
1.5 | 0.6655 | 0.00571 | -0.1058 | 116.5499
2 | 0.7172 | 0.0057 | -0.1042 | 125.8246
2.5 | 0.7671 | 0.00597 | -0.1023 | 128.4925
3 | 0.811 | 0.00658 | -0.0993 | 123.2523
3.5 | 0.8607 | 0.00693 | -0.0973 | 124.1991
4 | 0.9142 | 0.0071 | -0.0961 | 128.7606
4.5 | 0.9682 | 0.00725 | -0.095 | 133.5448
5 | 1.0217 | 0.00745 | -0.0937 | 137.1409
5.5 | 1.0752 | 0.00762 | -0.0924 | 141.1024
6 | 1.1275 | 0.00781 | -0.0909 | 144.3662
6.5 | 1.1786 | 0.00803 | -0.0891 | 146.7746
7 | 1.2296 | 0.00821 | -0.0873 | 149.7686
7.5 | 1.2784 | 0.00844 | -0.085 | 151.4692

## 151. Re 20M Mach 0.50 (1)
BIGFOIL.COM POLAR EXPORT
goe723
GOE 723 |  |  |  | Cl Max: | 1.542 | at alpha= | 8.5 | deg
JavaFoil+Calcfoil stall+Eppler ext transition |  |  |  | L/D Max: | 168.669 | at alpha= | 4.5 | deg
Re: | 20000000 |  |  | Cd Min: | 0.00473 | at alpha= | -2.5 | deg
Mach: | 0.5 |  |  | Cl=0 at alpha= | -4.5726 | deg
|  |  |  | @ Cl=0.1, Cd= | 0.0052052
|  |  |  | @ Cl=0.4, Cd= | 0.004889
|  |  |  | @ Cl=0.6, Cd= | 0.0057842
alpha (deg) | Cl | Cd | Cm | Cl/Cd
-20 | -0.814 | 0.16742 | -0.054 | -4.864
-19.5 | -0.789 | 0.16498 | -0.055 | -4.782
-19 | -0.77 | 0.13725 | -0.06 | -5.613
-18.5 | -0.746 | 0.12586 | -0.061 | -5.93
-18 | -0.721 | 0.11957 | -0.062 | -6.03
-17.5 | -0.694 | 0.11638 | -0.062 | -5.966
-17 | -0.672 | 0.1033 | -0.064 | -6.503
-16.5 | -0.639 | 0.10913 | -0.06 | -5.853
-16 | -0.615 | 0.0989 | -0.062 | -6.219
-15.5 | -0.587 | 0.09692 | -0.061 | -6.054
-15 | -0.558 | 0.09436 | -0.058 | -5.914
-14.5 | -0.53 | 0.09302 | -0.057 | -5.701
-14 | -0.503 | 0.08968 | -0.055 | -5.605
-13.5 | -0.476 | 0.08649 | -0.055 | -5.509
-13 | -0.45 | 0.08233 | -0.055 | -5.468
-12.5 | -0.424 | 0.08416 | -0.055 | -5.038
-12 | -0.398 | 0.07825 | -0.056 | -5.082
-11.5 | -0.371 | 0.07243 | -0.056 | -5.127
-11 | -0.346 | 0.0667 | -0.059 | -5.185
-10.5 | -0.33 | 0.04797 | -0.075 | -6.878
-10 | -0.315 | 0.03026 | -0.086 | -10.419
-9.5 | -0.292 | 0.02358 | -0.09 | -12.378
-9 | -0.279 | 0.01134 | -0.1 | -24.558
-8.5 | -0.256 | 0.00737 | -0.105 | -34.681
-8 | -0.226 | 0.00545 | -0.107 | -41.531
-7.5 | -0.194 | 0.00511 | -0.108 | -37.856
-7 | -0.161 | 0.00518 | -0.109 | -31.035
-6.5 | -0.203 | 0.00577 | -0.109 | -35.199
-6 | -0.163 | 0.00609 | -0.11 | -26.792
-5.5 | -0.111 | 0.00575 | -0.111 | -19.35
-5 | -0.053 | 0.00552 | -0.112 | -9.583
-4.5 | 0.009 | 0.00544 | -0.113 | 1.675
-4 | 0.074 | 0.00541 | -0.114 | 13.616
-3.5 | 0.14 | 0.00489 | -0.114 | 28.575
-3 | 0.207 | 0.00536 | -0.115 | 38.587
-2.5 | 0.274 | 0.00473 | -0.116 | 58.07
-2 | 0.343 | 0.00535 | -0.117 | 64.002
-1.5 | 0.411 | 0.0048 | -0.118 | 85.5
-1 | 0.479 | 0.00488 | -0.118 | 98.109
-0.5 | 0.547 | 0.00574 | -0.119 | 95.365
0 | 0.619 | 0.0058 | -0.12 | 106.661
0.5 | 0.686 | 0.005 | -0.121 | 137.348
1 | 0.754 | 0.00486 | -0.122 | 155.248
1.5 | 0.821 | 0.00597 | -0.122 | 137.672
2 | 0.889 | 0.00562 | -0.123 | 158.07
2.5 | 0.956 | 0.00608 | -0.124 | 157.2
3 | 1.023 | 0.00633 | -0.125 | 161.597
3.5 | 1.089 | 0.00682 | -0.126 | 159.543
4 | 1.152 | 0.00875 | -0.126 | 131.658
4.5 | 1.215 | 0.0072 | -0.127 | 168.669
5 | 1.275 | 0.00758 | -0.128 | 168.178
5.5 | 1.332 | 0.00798 | -0.129 | 166.836
6 | 1.386 | 0.00867 | -0.13 | 159.776
6.5 | 1.435 | 0.0092 | -0.13 | 156.047
7 | 1.478 | 0.00975 | -0.131 | 151.655
7.5 | 1.513 | 0.01035 | -0.132 | 146.244
8 | 1.536 | 0.01088 | -0.133 | 141.243
8.5 | 1.542 | 0.0116 | -0.134 | 132.869
9 | 1.517 | 0.01303 | -0.134 | 116.457
9.5 | 1.396 | 0.01805 | -0.132 | 77.33
10 | 0.951 | 0.02082 | -0.131 | 45.671
10.5 | 0.979 | 0.0222 | -0.131 | 44.095
11 | 0.966 | 0.03405 | -0.124 | 28.387
11.5 | 0.887 | 0.07616 | -0.087 | 11.645
12 | 0.902 | 0.08495 | -0.075 | 10.62
12.5 | 0.929 | 0.08807 | -0.076 | 10.551
13 | 0.965 | 0.08862 | -0.086 | 10.886
13.5 | 1.061 | 0.06418 | -0.115 | 16.538

## 152. Re 20M Mach 0.50 (2)
BIGFOIL.COM POLAR EXPORT
goe723
GOE 723 |  |  |  | Cl Max: | 1.4219 | at alpha= | 8 | deg
XFOIL ncrit=9 |  |  |  | L/D Max: | 143.17 | at alpha= | 6.5 | deg
Re: | 20000000 |  |  | Cd Min: | 0.23709 | at alpha= | -20 | deg
Mach: | 0.5 |  |  | Cl=0 at alpha= | -4.242 | deg
|  |  |  | @ Cl=0.1, Cd= | 0.0054055
|  |  |  | @ Cl=0.4, Cd= | 0.00514
|  |  |  | @ Cl=0.6, Cd= | 0.0055342
alpha (deg) | Cl | Cd | Cm | Cl/Cd
-20 | -0.6082 | 0.23709 | 0.0084 | -2.5653
-19.5 | -0.5859 | 0.22725 | 0.0015 | -2.5782
-19 | -0.5587 | 0.2195 | -0.0049 | -2.5453
-18.5 | -0.533 | 0.21117 | -0.0113 | -2.524
-18 | -0.5148 | 0.20063 | -0.0183 | -2.5659
-17.5 | -0.4884 | 0.19315 | -0.024 | -2.5286
-17 | -0.4632 | 0.18511 | -0.0301 | -2.5023
-16.5 | -0.4379 | 0.17685 | -0.0366 | -2.4761
-16 | -0.4159 | 0.16776 | -0.0432 | -2.4791
-15.5 | -0.4173 | 0.16288 | -0.0402 | -2.562
-15 | -0.3764 | 0.15456 | -0.0502 | -2.4353
-14.5 | -0.3501 | 0.14716 | -0.0562 | -2.379
-14 | -0.3331 | 0.13711 | -0.064 | -2.4294
-13.5 | -0.3146 | 0.129 | -0.0697 | -2.4388
-13 | -0.2925 | 0.12182 | -0.075 | -2.4011
-12.5 | -0.2708 | 0.11404 | -0.0812 | -2.3746
-12 | -0.2536 | 0.10476 | -0.0893 | -2.4208
-11.5 | -0.2312 | 0.09803 | -0.0945 | -2.3585
-11 | -0.2204 | 0.08944 | -0.1012 | -2.4642
-10.5 | -0.2047 | 0.08203 | -0.1071 | -2.4954
-10 | -0.2013 | 0.07295 | -0.1146 | -2.7594
-9.5 | -0.1857 | 0.0658 | -0.121 | -2.8222
-9 | -0.1985 | 0.05546 | -0.1302 | -3.5792
-8.5 | -0.2013 | 0.04766 | -0.1361 | -4.2237
-8 | -0.2378 | 0.03919 | -0.1383 | -6.0679
-7.5 | -0.2568 | 0.02596 | -0.1529 | -9.8921
-6.5 | -0.2548 | 0.01223 | -0.1486 | -20.834
-6 | -0.2242 | 0.00829 | -0.1424 | -27.0446
-5.5 | -0.1687 | 0.0068 | -0.1378 | -24.8088
-5 | -0.1029 | 0.00624 | -0.1347 | -16.4904
-4.5 | -0.0353 | 0.00585 | -0.1321 | -6.0342
-4 | 0.0331 | 0.00559 | -0.1301 | 5.9213
-3.5 | 0.102 | 0.0054 | -0.1286 | 18.8889
-3 | 0.17 | 0.0053 | -0.1271 | 32.0755
-2.5 | 0.2383 | 0.0052 | -0.1261 | 45.8269
-2 | 0.3056 | 0.00515 | -0.125 | 59.3398
-1.5 | 0.3719 | 0.00514 | -0.124 | 72.3541
-1 | 0.4377 | 0.00514 | -0.1229 | 85.1556
-0.5 | 0.4995 | 0.00528 | -0.1213 | 94.6023
0 | 0.5619 | 0.00543 | -0.1198 | 103.4807
1 | 0.6862 | 0.00577 | -0.1168 | 118.9255
1.5 | 0.7497 | 0.00589 | -0.1155 | 127.2835
2 | 0.8101 | 0.00613 | -0.1136 | 132.1533
2.5 | 0.8465 | 0.0069 | -0.1072 | 122.6812
3 | 0.9046 | 0.00706 | -0.1047 | 128.1303
3.5 | 0.9573 | 0.00746 | -0.1011 | 128.3244
4 | 1.0165 | 0.00763 | -0.0985 | 133.2241
4.5 | 1.0749 | 0.00788 | -0.0956 | 136.4086
5 | 1.1336 | 0.00811 | -0.0926 | 139.7781
5.5 | 1.1897 | 0.00837 | -0.0889 | 142.1386
6 | 1.2342 | 0.00865 | -0.0827 | 142.6821
6.5 | 1.2828 | 0.00896 | -0.0772 | 143.1696
7 | 1.3313 | 0.00933 | -0.0716 | 142.6902
7.5 | 1.3763 | 0.00978 | -0.0653 | 140.726
8 | 1.4219 | 0.01023 | -0.059 | 138.9932