## index
index | Re | Mach | Datasource
1 | 50000 | 0 | JavaFoil+Calcfoil stall+Eppler ext transition
2 | 50000 | 0 | XFOIL ncrit=9
3 | 50000 | 0.1 | JavaFoil+Calcfoil stall+Eppler ext transition
4 | 50000 | 0.1 | XFOIL ncrit=9
5 | 50000 | 0.25 | JavaFoil+Calcfoil stall+Eppler ext transition
6 | 50000 | 0.25 | XFOIL ncrit=9
7 | 50000 | 0.5 | JavaFoil+Calcfoil stall+Eppler ext transition
8 | 50000 | 0.5 | XFOIL ncrit=9
9 | 100000 | 0 | JavaFoil+Calcfoil stall+Eppler ext transition
10 | 100000 | 0 | XFOIL ncrit=9
11 | 100000 | 0.1 | JavaFoil+Calcfoil stall+Eppler ext transition
12 | 100000 | 0.1 | XFOIL ncrit=9
13 | 100000 | 0.25 | JavaFoil+Calcfoil stall+Eppler ext transition
14 | 100000 | 0.25 | XFOIL ncrit=9
15 | 100000 | 0.5 | JavaFoil+Calcfoil stall+Eppler ext transition
16 | 100000 | 0.5 | XFOIL ncrit=9
17 | 250000 | 0 | JavaFoil+Calcfoil stall+Eppler ext transition
18 | 250000 | 0 | XFOIL ncrit=9
19 | 250000 | 0.1 | JavaFoil+Calcfoil stall+Eppler ext transition
20 | 250000 | 0.1 | XFOIL ncrit=9
21 | 250000 | 0.25 | JavaFoil+Calcfoil stall+Eppler ext transition
22 | 250000 | 0.25 | XFOIL ncrit=9
23 | 250000 | 0.5 | JavaFoil+Calcfoil stall+Eppler ext transition
24 | 250000 | 0.5 | XFOIL ncrit=9
25 | 500000 | 0 | JavaFoil+Calcfoil stall+Eppler ext transition
26 | 500000 | 0 | XFOIL ncrit=9
27 | 500000 | 0.1 | JavaFoil+Calcfoil stall+Eppler ext transition
28 | 500000 | 0.1 | XFOIL ncrit=9
29 | 500000 | 0.25 | JavaFoil+Calcfoil stall+Eppler ext transition
30 | 500000 | 0.25 | XFOIL ncrit=9
31 | 500000 | 0.5 | JavaFoil+Calcfoil stall+Eppler ext transition
32 | 500000 | 0.5 | XFOIL ncrit=9
33 | 750000 | 0 | JavaFoil+Calcfoil stall+Eppler ext transition
34 | 750000 | 0 | XFOIL ncrit=9
35 | 750000 | 0.1 | JavaFoil+Calcfoil stall+Eppler ext transition
36 | 750000 | 0.1 | XFOIL ncrit=9
37 | 750000 | 0.25 | JavaFoil+Calcfoil stall+Eppler ext transition
38 | 750000 | 0.25 | XFOIL ncrit=9
39 | 750000 | 0.5 | JavaFoil+Calcfoil stall+Eppler ext transition
40 | 750000 | 0.5 | XFOIL ncrit=9
41 | 1000000 | 0 | JavaFoil+Calcfoil stall+Eppler ext transition
42 | 1000000 | 0 | XFOIL ncrit=9
43 | 1000000 | 0.1 | JavaFoil+Calcfoil stall+Eppler ext transition
44 | 1000000 | 0.1 | XFOIL ncrit=9
45 | 1000000 | 0.25 | JavaFoil+Calcfoil stall+Eppler ext transition
46 | 1000000 | 0.25 | XFOIL ncrit=9
47 | 1000000 | 0.5 | JavaFoil+Calcfoil stall+Eppler ext transition
48 | 1000000 | 0.5 | XFOIL ncrit=9
49 | 2000000 | 0 | JavaFoil+Calcfoil stall+Eppler ext transition
50 | 2000000 | 0 | XFOIL ncrit=9
51 | 2000000 | 0.1 | JavaFoil+Calcfoil stall+Eppler ext transition
52 | 2000000 | 0.1 | XFOIL ncrit=9
53 | 2000000 | 0.25 | JavaFoil+Calcfoil stall+Eppler ext transition
54 | 2000000 | 0.25 | XFOIL ncrit=9
55 | 2000000 | 0.5 | JavaFoil+Calcfoil stall+Eppler ext transition
56 | 2000000 | 0.5 | XFOIL ncrit=9
57 | 3000000 | 0 | JavaFoil+Calcfoil stall+Eppler ext transition
58 | 3000000 | 0 | XFOIL ncrit=9
59 | 3000000 | 0.1 | JavaFoil+Calcfoil stall+Eppler ext transition
60 | 3000000 | 0.1 | XFOIL ncrit=9
61 | 3000000 | 0.25 | JavaFoil+Calcfoil stall+Eppler ext transition
62 | 3000000 | 0.25 | XFOIL ncrit=9
63 | 3000000 | 0.5 | JavaFoil+Calcfoil stall+Eppler ext transition
64 | 3000000 | 0.5 | XFOIL ncrit=9
65 | 4000000 | 0 | JavaFoil+Calcfoil stall+Eppler ext transition
66 | 4000000 | 0 | XFOIL ncrit=9
67 | 4000000 | 0.1 | JavaFoil+Calcfoil stall+Eppler ext transition
68 | 4000000 | 0.1 | XFOIL ncrit=9
69 | 4000000 | 0.25 | JavaFoil+Calcfoil stall+Eppler ext transition
70 | 4000000 | 0.25 | XFOIL ncrit=9
71 | 4000000 | 0.5 | JavaFoil+Calcfoil stall+Eppler ext transition
72 | 4000000 | 0.5 | XFOIL ncrit=9
73 | 5000000 | 0 | JavaFoil+Calcfoil stall+Eppler ext transition
74 | 5000000 | 0 | XFOIL ncrit=9
75 | 5000000 | 0.1 | JavaFoil+Calcfoil stall+Eppler ext transition
76 | 5000000 | 0.1 | XFOIL ncrit=9
77 | 5000000 | 0.25 | JavaFoil+Calcfoil stall+Eppler ext transition
78 | 5000000 | 0.25 | XFOIL ncrit=9
79 | 5000000 | 0.5 | JavaFoil+Calcfoil stall+Eppler ext transition
80 | 5000000 | 0.5 | XFOIL ncrit=9
81 | 6000000 | 0 | JavaFoil+Calcfoil stall+Eppler ext transition
82 | 6000000 | 0 | XFOIL ncrit=9
83 | 6000000 | 0.1 | JavaFoil+Calcfoil stall+Eppler ext transition
84 | 6000000 | 0.1 | XFOIL ncrit=9
85 | 6000000 | 0.25 | JavaFoil+Calcfoil stall+Eppler ext transition
86 | 6000000 | 0.25 | XFOIL ncrit=9
87 | 6000000 | 0.5 | JavaFoil+Calcfoil stall+Eppler ext transition
88 | 6000000 | 0.5 | XFOIL ncrit=9
89 | 7000000 | 0 | JavaFoil+Calcfoil stall+Eppler ext transition
90 | 7000000 | 0 | XFOIL ncrit=9
91 | 7000000 | 0.1 | JavaFoil+Calcfoil stall+Eppler ext transition
92 | 7000000 | 0.1 | XFOIL ncrit=9
93 | 7000000 | 0.25 | JavaFoil+Calcfoil stall+Eppler ext transition
94 | 7000000 | 0.25 | XFOIL ncrit=9
95 | 7000000 | 0.5 | JavaFoil+Calcfoil stall+Eppler ext transition
96 | 7000000 | 0.5 | XFOIL ncrit=9
97 | 8000000 | 0 | JavaFoil+Calcfoil stall+Eppler ext transition
98 | 8000000 | 0 | XFOIL ncrit=9
99 | 8000000 | 0.1 | JavaFoil+Calcfoil stall+Eppler ext transition
100 | 8000000 | 0.1 | XFOIL ncrit=9
101 | 8000000 | 0.25 | JavaFoil+Calcfoil stall+Eppler ext transition
102 | 8000000 | 0.25 | XFOIL ncrit=9
103 | 8000000 | 0.5 | JavaFoil+Calcfoil stall+Eppler ext transition
104 | 8000000 | 0.5 | XFOIL ncrit=9
105 | 10000000 | 0 | JavaFoil+Calcfoil stall+Eppler ext transition
106 | 10000000 | 0 | XFOIL ncrit=9
107 | 10000000 | 0.1 | JavaFoil+Calcfoil stall+Eppler ext transition
108 | 10000000 | 0.1 | XFOIL ncrit=9
109 | 10000000 | 0.25 | JavaFoil+Calcfoil stall+Eppler ext transition
110 | 10000000 | 0.25 | XFOIL ncrit=9
111 | 10000000 | 0.5 | JavaFoil+Calcfoil stall+Eppler ext transition
112 | 10000000 | 0.5 | XFOIL ncrit=9
113 | 12000000 | 0 | JavaFoil+Calcfoil stall+Eppler ext transition
114 | 12000000 | 0 | XFOIL ncrit=9
115 | 12000000 | 0.1 | JavaFoil+Calcfoil stall+Eppler ext transition
116 | 12000000 | 0.1 | XFOIL ncrit=9
117 | 12000000 | 0.25 | JavaFoil+Calcfoil stall+Eppler ext transition
118 | 12000000 | 0.25 | XFOIL ncrit=9
119 | 12000000 | 0.5 | JavaFoil+Calcfoil stall+Eppler ext transition
120 | 12000000 | 0.5 | XFOIL ncrit=9
121 | 14000000 | 0 | JavaFoil+Calcfoil stall+Eppler ext transition
122 | 14000000 | 0 | XFOIL ncrit=9
123 | 14000000 | 0.1 | JavaFoil+Calcfoil stall+Eppler ext transition
124 | 14000000 | 0.1 | XFOIL ncrit=9
125 | 14000000 | 0.25 | JavaFoil+Calcfoil stall+Eppler ext transition
126 | 14000000 | 0.25 | XFOIL ncrit=9
127 | 14000000 | 0.5 | JavaFoil+Calcfoil stall+Eppler ext transition
128 | 14000000 | 0.5 | XFOIL ncrit=9
129 | 16000000 | 0 | JavaFoil+Calcfoil stall+Eppler ext transition
130 | 16000000 | 0 | XFOIL ncrit=9
131 | 16000000 | 0.1 | JavaFoil+Calcfoil stall+Eppler ext transition
132 | 16000000 | 0.1 | XFOIL ncrit=9
133 | 16000000 | 0.25 | JavaFoil+Calcfoil stall+Eppler ext transition
134 | 16000000 | 0.25 | XFOIL ncrit=9
135 | 16000000 | 0.5 | JavaFoil+Calcfoil stall+Eppler ext transition
136 | 16000000 | 0.5 | XFOIL ncrit=9
137 | 18000000 | 0 | JavaFoil+Calcfoil stall+Eppler ext transition
138 | 18000000 | 0 | XFOIL ncrit=9
139 | 18000000 | 0.1 | JavaFoil+Calcfoil stall+Eppler ext transition
140 | 18000000 | 0.1 | XFOIL ncrit=9
141 | 18000000 | 0.25 | JavaFoil+Calcfoil stall+Eppler ext transition
142 | 18000000 | 0.25 | XFOIL ncrit=9
143 | 18000000 | 0.5 | JavaFoil+Calcfoil stall+Eppler ext transition
144 | 18000000 | 0.5 | XFOIL ncrit=9
145 | 20000000 | 0 | JavaFoil+Calcfoil stall+Eppler ext transition
146 | 20000000 | 0 | XFOIL ncrit=9
147 | 20000000 | 0.1 | JavaFoil+Calcfoil stall+Eppler ext transition
148 | 20000000 | 0.1 | XFOIL ncrit=9
149 | 20000000 | 0.25 | JavaFoil+Calcfoil stall+Eppler ext transition
150 | 20000000 | 0.25 | XFOIL ncrit=9
151 | 20000000 | 0.5 | JavaFoil+Calcfoil stall+Eppler ext transition
152 | 20000000 | 0.5 | XFOIL ncrit=9

## 1. Re 50k Mach 0.00 (1)
BIGFOIL.COM POLAR EXPORT
NACA66-613 a=0.8
NACA66-613 a=0.8 |  |  |  | Cl Max: | 1.178 | at alpha= | 10 | deg
JavaFoil+Calcfoil stall+Eppler ext transition |  |  |  | L/D Max: | 42.788 | at alpha= | 4 | deg
Re: | 50000 |  |  | Cd Min: | 0.01882 | at alpha= | -1 | deg
Mach: | 0 |  |  | Cl=0 at alpha= | -4.7812 | deg
|  |  |  | @ Cl=0.1, Cd= | 0.043454
|  |  |  | @ Cl=0.4, Cd= | 0.026921
|  |  |  | @ Cl=0.6, Cd= | 0.019768
alpha (deg) | Cl | Cd | Cm | Cl/Cd
-19 | -0.4 | 0.41147 | -0.026 | -0.972
-18.5 | -0.416 | 0.38296 | -0.027 | -1.086
-18 | -0.432 | 0.36691 | -0.028 | -1.177
-17.5 | -0.447 | 0.32252 | -0.028 | -1.387
-17 | -0.462 | 0.29834 | -0.029 | -1.55
-16.5 | -0.477 | 0.29067 | -0.03 | -1.64
-16 | -0.49 | 0.26023 | -0.031 | -1.883
-15.5 | -0.502 | 0.24125 | -0.031 | -2.08
-15 | -0.512 | 0.21734 | -0.031 | -2.354
-14.5 | -0.516 | 0.20835 | -0.032 | -2.478
-14 | -0.518 | 0.188 | -0.032 | -2.755
-13.5 | -0.517 | 0.17797 | -0.033 | -2.906
-13 | -0.513 | 0.16126 | -0.033 | -3.183
-12.5 | -0.506 | 0.14902 | -0.034 | -3.397
-12 | -0.496 | 0.13471 | -0.035 | -3.68
-11.5 | -0.482 | 0.12317 | -0.035 | -3.912
-11 | -0.464 | 0.11545 | -0.036 | -4.021
-10.5 | -0.443 | 0.10566 | -0.037 | -4.193
-10 | -0.418 | 0.09897 | -0.037 | -4.225
-9.5 | -0.389 | 0.08923 | -0.038 | -4.357
-9 | -0.356 | 0.08289 | -0.039 | -4.293
-8.5 | -0.32 | 0.07723 | -0.04 | -4.149
-8 | -0.283 | 0.07141 | -0.041 | -3.958
-7.5 | -0.243 | 0.06753 | -0.041 | -3.596
-7 | -0.201 | 0.06194 | -0.042 | -3.248
-6.5 | -0.158 | 0.05773 | -0.043 | -2.735
-6 | -0.113 | 0.05464 | -0.044 | -2.073
-5.5 | -0.067 | 0.05163 | -0.044 | -1.307
-5 | -0.021 | 0.0489 | -0.046 | -0.425
-4.5 | 0.027 | 0.04651 | -0.046 | 0.574
-4 | 0.075 | 0.04436 | -0.047 | 1.684
-3.5 | 0.123 | 0.04262 | -0.048 | 2.888
-3 | 0.172 | 0.04113 | -0.049 | 4.173
-2.5 | 0.22 | 0.03998 | -0.051 | 5.514
-2 | 0.269 | 0.03904 | -0.053 | 6.9
-1.5 | 0.32 | 0.03829 | -0.055 | 8.345
-1 | 0.457 | 0.01882 | -0.114 | 24.265
-0.5 | 0.489 | 0.02015 | -0.107 | 24.276
0 | 0.554 | 0.01951 | -0.108 | 28.409
0.5 | 0.611 | 0.01983 | -0.109 | 30.801
1 | 0.667 | 0.02016 | -0.11 | 33.099
1.5 | 0.724 | 0.02052 | -0.111 | 35.256
2 | 0.78 | 0.02094 | -0.112 | 37.236
2.5 | 0.832 | 0.02141 | -0.113 | 38.869
3 | 0.886 | 0.02192 | -0.113 | 40.422
3.5 | 0.939 | 0.02251 | -0.114 | 41.735
4 | 0.99 | 0.02315 | -0.115 | 42.788
4.5 | 1.071 | 0.02592 | -0.125 | 41.327
5 | 0.928 | 0.04153 | -0.061 | 22.35
5.5 | 0.968 | 0.04433 | -0.057 | 21.83
6 | 1.007 | 0.04732 | -0.056 | 21.271
6.5 | 1.044 | 0.05108 | -0.055 | 20.429
7 | 1.076 | 0.05506 | -0.053 | 19.549
7.5 | 1.105 | 0.05916 | -0.052 | 18.685
8 | 1.131 | 0.06455 | -0.051 | 17.514
8.5 | 1.152 | 0.06821 | -0.05 | 16.889
9 | 1.169 | 0.0749 | -0.05 | 15.606
9.5 | 1.177 | 0.08156 | -0.049 | 14.427
10 | 1.178 | 0.08838 | -0.049 | 13.324
10.5 | 1.172 | 0.09403 | -0.047 | 12.465
11 | 1.161 | 0.10282 | -0.046 | 11.29
11.5 | 1.144 | 0.11746 | -0.045 | 9.739
12 | 1.122 | 0.12814 | -0.044 | 8.754
12.5 | 1.095 | 0.13753 | -0.043 | 7.962
13 | 1.064 | 0.14452 | -0.042 | 7.365
13.5 | 1.031 | 0.15918 | -0.042 | 6.475
14 | 0.994 | 0.18183 | -0.039 | 5.468
14.5 | 0.956 | 0.1904 | -0.037 | 5.021
15 | 0.917 | 0.1968 | -0.039 | 4.658

## 2. Re 50k Mach 0.00 (2)
BIGFOIL.COM POLAR EXPORT
NACA66-613 a=0.8
NACA66-613 a=0.8 |  |  |  | Cl Max: | 1.2848 | at alpha= | 11 | deg
XFOIL ncrit=9 |  |  |  | L/D Max: | 23.3242 | at alpha= | 10 | deg
Re: | 50000 |  |  | Cd Min: | 0.20187 | at alpha= | 16 | deg
Mach: | 0 |  |  | Cl=0 at alpha= | 1.438 | deg
|  |  |  | @ Cl=0.1, Cd= | 0.041062
|  |  |  | @ Cl=0.4, Cd= | 0.062987
|  |  |  | @ Cl=0.6, Cd= | 0.075383
alpha (deg) | Cl | Cd | Cm | Cl/Cd
-11.5 | -0.4276 | 0.15294 | -0.0311 | -2.7959
-11 | -0.4527 | 0.15115 | -0.0305 | -2.995
-10.5 | -0.4417 | 0.14403 | -0.0275 | -3.0667
-10 | -0.4483 | 0.13905 | -0.0255 | -3.224
-9.5 | -0.4576 | 0.13438 | -0.0233 | -3.4053
-9 | -0.4654 | 0.12963 | -0.0207 | -3.5902
-8.5 | -0.4751 | 0.12494 | -0.0178 | -3.8026
-8 | -0.4937 | 0.12076 | -0.0148 | -4.0883
-7.5 | -0.5289 | 0.11744 | -0.011 | -4.5036
-7 | -0.5232 | 0.11149 | -0.0062 | -4.6928
-6.5 | -0.5376 | 0.10691 | -0.0005 | -5.0285
-6 | -0.5349 | 0.10178 | 0.0058 | -5.2555
-5.5 | -0.5227 | 0.09712 | 0.0137 | -5.382
-5 | -0.4984 | 0.09339 | 0.023 | -5.3368
-4.5 | -0.3935 | 0.08629 | 0.0234 | -4.5602
-3 | -0.3935 | 0.04598 | -0.0405 | -8.5581
-2.5 | -0.3415 | 0.04233 | -0.0406 | -8.0676
-2 | -0.2899 | 0.03982 | -0.0398 | -7.2803
-1.5 | -0.2434 | 0.03815 | -0.0384 | -6.3801
-1 | -0.1986 | 0.03717 | -0.0362 | -5.343
-0.5 | -0.1516 | 0.03667 | -0.035 | -4.1342
0 | -0.1216 | 0.03334 | -0.0274 | -3.6473
0.5 | -0.0796 | 0.0342 | -0.0264 | -2.3275
1 | -0.0367 | 0.03551 | -0.0266 | -1.0335
1.5 | 0.0052 | 0.03697 | -0.027 | 0.14065
2 | 0.046 | 0.03858 | -0.0273 | 1.1923
2.5 | 0.0858 | 0.04035 | -0.0276 | 2.1264
3 | 0.1243 | 0.04228 | -0.0279 | 2.9399
3.5 | 0.1617 | 0.04438 | -0.0282 | 3.6435
4 | 0.1977 | 0.04667 | -0.0286 | 4.2361
4.5 | 0.2325 | 0.04917 | -0.0291 | 4.7285
5 | 0.2667 | 0.05193 | -0.0298 | 5.1358
5.5 | 0.3331 | 0.05721 | -0.037 | 5.8224
6.5 | 0.4445 | 0.06683 | -0.0473 | 6.6512
7 | 0.4959 | 0.0717 | -0.0515 | 6.9163
7.5 | 0.5496 | 0.0759 | -0.0554 | 7.2411
8 | 0.6733 | 0.07463 | -0.0609 | 9.0218
8.5 | 0.7323 | 0.07551 | -0.0616 | 9.6981
9.5 | 0.9675 | 0.04531 | -0.0374 | 21.3529
10 | 1.1051 | 0.04738 | -0.0416 | 23.3242
10.5 | 1.2589 | 0.05595 | -0.0523 | 22.5004
11 | 1.2848 | 0.06315 | -0.0487 | 20.3452
11.5 | 1.2819 | 0.07085 | -0.0424 | 18.0932
12 | 1.2595 | 0.07861 | -0.0356 | 16.0221
12.5 | 1.2294 | 0.08716 | -0.0301 | 14.1051
13 | 1.2117 | 0.09765 | -0.0274 | 12.4086
13.5 | 1.0593 | 0.11056 | -0.0272 | 9.5812
14.5 | 0.8592 | 0.17842 | -0.0761 | 4.8156
15 | 0.8785 | 0.18837 | -0.0787 | 4.6637
15.5 | 0.8805 | 0.19464 | -0.0818 | 4.5237
16 | 0.8915 | 0.20187 | -0.0847 | 4.4162

## 3. Re 50k Mach 0.10 (1)
BIGFOIL.COM POLAR EXPORT
NACA66-613 a=0.8
NACA66-613 a=0.8 |  |  |  | Cl Max: | 1.175 | at alpha= | 9.5 | deg
JavaFoil+Calcfoil stall+Eppler ext transition |  |  |  | L/D Max: | 42.847 | at alpha= | 4 | deg
Re: | 50000 |  |  | Cd Min: | 0.01897 | at alpha= | -1 | deg
Mach: | 0.1 |  |  | Cl=0 at alpha= | -4.7812 | deg
|  |  |  | @ Cl=0.1, Cd= | 0.043541
|  |  |  | @ Cl=0.4, Cd= | 0.027251
|  |  |  | @ Cl=0.6, Cd= | 0.019814
alpha (deg) | Cl | Cd | Cm | Cl/Cd
-18.5 | -0.371 | 0.42853 | -0.027 | -0.867
-18 | -0.39 | 0.4002 | -0.028 | -0.973
-17.5 | -0.408 | 0.35583 | -0.028 | -1.146
-17 | -0.426 | 0.3315 | -0.029 | -1.284
-16.5 | -0.443 | 0.30955 | -0.03 | -1.431
-16 | -0.459 | 0.28502 | -0.03 | -1.611
-15.5 | -0.474 | 0.25976 | -0.031 | -1.825
-15 | -0.487 | 0.22979 | -0.032 | -2.12
-14.5 | -0.495 | 0.20397 | -0.032 | -2.426
-14 | -0.499 | 0.19278 | -0.032 | -2.591
-13.5 | -0.501 | 0.17718 | -0.033 | -2.83
-13 | -0.5 | 0.16365 | -0.034 | -3.057
-12.5 | -0.496 | 0.15148 | -0.034 | -3.272
-12 | -0.487 | 0.13596 | -0.035 | -3.585
-11.5 | -0.476 | 0.1292 | -0.035 | -3.68
-11 | -0.46 | 0.11557 | -0.036 | -3.977
-10.5 | -0.44 | 0.10598 | -0.036 | -4.151
-10 | -0.416 | 0.099 | -0.037 | -4.204
-9.5 | -0.388 | 0.09121 | -0.038 | -4.251
-9 | -0.355 | 0.08299 | -0.039 | -4.282
-8.5 | -0.32 | 0.07734 | -0.04 | -4.143
-8 | -0.283 | 0.07199 | -0.041 | -3.931
-7.5 | -0.243 | 0.06789 | -0.041 | -3.584
-7 | -0.202 | 0.06255 | -0.042 | -3.225
-6.5 | -0.158 | 0.05818 | -0.043 | -2.723
-6 | -0.114 | 0.05497 | -0.044 | -2.069
-5.5 | -0.068 | 0.05187 | -0.045 | -1.306
-5 | -0.021 | 0.0491 | -0.046 | -0.425
-4.5 | 0.027 | 0.04667 | -0.046 | 0.574
-4 | 0.075 | 0.04449 | -0.047 | 1.687
-3.5 | 0.124 | 0.04263 | -0.048 | 2.901
-3 | 0.172 | 0.04116 | -0.049 | 4.19
-2.5 | 0.221 | 0.04004 | -0.051 | 5.531
-2 | 0.271 | 0.03912 | -0.053 | 6.921
-1.5 | 0.321 | 0.03834 | -0.056 | 8.376
-1 | 0.459 | 0.01897 | -0.114 | 24.195
-0.5 | 0.492 | 0.02019 | -0.108 | 24.358
0 | 0.557 | 0.01958 | -0.109 | 28.427
0.5 | 0.614 | 0.01989 | -0.11 | 30.869
1 | 0.67 | 0.02025 | -0.11 | 33.115
1.5 | 0.727 | 0.02061 | -0.111 | 35.262
2 | 0.783 | 0.02103 | -0.112 | 37.242
2.5 | 0.836 | 0.02151 | -0.113 | 38.87
3 | 0.89 | 0.02203 | -0.114 | 40.397
3.5 | 0.943 | 0.02262 | -0.115 | 41.701
4 | 0.995 | 0.02323 | -0.116 | 42.847
4.5 | 1.076 | 0.02603 | -0.121 | 41.335
5 | 0.933 | 0.04154 | -0.062 | 22.459
5.5 | 0.972 | 0.04455 | -0.057 | 21.816
6 | 1.011 | 0.04759 | -0.056 | 21.242
6.5 | 1.048 | 0.05102 | -0.055 | 20.535
7 | 1.08 | 0.05559 | -0.053 | 19.432
7.5 | 1.109 | 0.05985 | -0.052 | 18.522
8 | 1.133 | 0.06555 | -0.051 | 17.285
8.5 | 1.153 | 0.06926 | -0.051 | 16.653
9 | 1.169 | 0.0764 | -0.05 | 15.301
9.5 | 1.175 | 0.08245 | -0.049 | 14.249
10 | 1.173 | 0.08832 | -0.049 | 13.28
10.5 | 1.165 | 0.0988 | -0.048 | 11.787
11 | 1.15 | 0.10407 | -0.047 | 11.047
11.5 | 1.129 | 0.11861 | -0.044 | 9.515
12 | 1.102 | 0.13015 | -0.043 | 8.469
12.5 | 1.071 | 0.13947 | -0.042 | 7.678
13 | 1.035 | 0.14659 | -0.042 | 7.064
13.5 | 0.997 | 0.16618 | -0.041 | 5.997
14 | 0.955 | 0.18282 | -0.038 | 5.225
14.5 | 0.912 | 0.19662 | -0.036 | 4.638

## 4. Re 50k Mach 0.10 (2)
BIGFOIL.COM POLAR EXPORT
NACA66-613 a=0.8
NACA66-613 a=0.8 |  |  |  | Cl Max: | 1.2778 | at alpha= | 11 | deg
XFOIL ncrit=9 |  |  |  | L/D Max: | 23.3562 | at alpha= | 10 | deg
Re: | 50000 |  |  | Cd Min: | 0.20272 | at alpha= | 16 | deg
Mach: | 0.1 |  |  | Cl=0 at alpha= | 1.4537 | deg
|  |  |  | @ Cl=0.1, Cd= | 0.041235
|  |  |  | @ Cl=0.4, Cd= | 0.063095
|  |  |  | @ Cl=0.6, Cd= | 0.075295
alpha (deg) | Cl | Cd | Cm | Cl/Cd
-11.5 | -0.4263 | 0.15349 | -0.0309 | -2.7774
-11 | -0.4559 | 0.15233 | -0.0307 | -2.9928
-10.5 | -0.4429 | 0.14487 | -0.0276 | -3.0572
-10 | -0.4465 | 0.13964 | -0.0254 | -3.1975
-9.5 | -0.4546 | 0.13491 | -0.0231 | -3.3697
-9 | -0.4632 | 0.13023 | -0.0206 | -3.5568
-8.5 | -0.4753 | 0.12568 | -0.0179 | -3.7818
-8 | -0.4978 | 0.12177 | -0.0149 | -4.088
-7.5 | -0.5338 | 0.11849 | -0.0111 | -4.505
-7 | -0.5284 | 0.11251 | -0.0062 | -4.6965
-6.5 | -0.5431 | 0.10791 | -0.0004 | -5.0329
-6 | -0.5387 | 0.10265 | 0.006 | -5.2479
-5.5 | -0.5166 | 0.09769 | 0.0137 | -5.2882
-5 | -0.4689 | 0.09261 | 0.0206 | -5.0632
-4.5 | -0.3917 | 0.08661 | 0.0231 | -4.5226
-3 | -0.3977 | 0.04644 | -0.0405 | -8.5637
-2.5 | -0.3454 | 0.04269 | -0.0407 | -8.0909
-2 | -0.2931 | 0.04009 | -0.0399 | -7.3111
-1.5 | -0.2462 | 0.03836 | -0.0386 | -6.4181
-1 | -0.201 | 0.03735 | -0.0363 | -5.3815
-0.5 | -0.154 | 0.03688 | -0.035 | -4.1757
0 | -0.1212 | 0.03445 | -0.0284 | -3.5181
0.5 | -0.0814 | 0.0343 | -0.0264 | -2.3732
1 | -0.0382 | 0.03561 | -0.0266 | -1.0727
1.5 | 0.0039 | 0.03708 | -0.027 | 0.10518
2 | 0.045 | 0.0387 | -0.0273 | 1.1628
2.5 | 0.0849 | 0.04048 | -0.0276 | 2.0973
3 | 0.1237 | 0.04242 | -0.0279 | 2.9161
3.5 | 0.1612 | 0.04454 | -0.0283 | 3.6192
4 | 0.1974 | 0.04684 | -0.0287 | 4.2143
4.5 | 0.2324 | 0.04936 | -0.0291 | 4.7083
5 | 0.2688 | 0.05227 | -0.0303 | 5.1425
5.5 | 0.3362 | 0.05768 | -0.0377 | 5.8287
6 | 0.3951 | 0.06265 | -0.0434 | 6.3065
6.5 | 0.4503 | 0.06766 | -0.0483 | 6.6553
7 | 0.4902 | 0.0714 | -0.0507 | 6.8655
7.5 | 0.5432 | 0.07568 | -0.0545 | 7.1776
8 | 0.6672 | 0.07484 | -0.0601 | 8.915
8.5 | 0.7407 | 0.07554 | -0.062 | 9.8054
9.5 | 0.9678 | 0.04589 | -0.0368 | 21.0896
10 | 1.1232 | 0.04809 | -0.0424 | 23.3562
10.5 | 1.2582 | 0.05668 | -0.0511 | 22.1983
11 | 1.2778 | 0.06372 | -0.0467 | 20.0534
11.5 | 1.2718 | 0.07137 | -0.0404 | 17.8198
12 | 1.2477 | 0.07926 | -0.0338 | 15.7419
12.5 | 1.2177 | 0.08806 | -0.0288 | 13.8281
13 | 1.1503 | 0.09713 | -0.0246 | 11.8429
13.5 | 1.0449 | 0.11261 | -0.0282 | 9.2789
14 | 1.0266 | 0.12722 | -0.0326 | 8.0695
14.5 | 0.8605 | 0.17908 | -0.0765 | 4.8051
15 | 0.8799 | 0.18912 | -0.0792 | 4.6526
15.5 | 0.8826 | 0.19548 | -0.0823 | 4.515
16 | 0.8938 | 0.20272 | -0.0852 | 4.409

## 5. Re 50k Mach 0.25 (1)
BIGFOIL.COM POLAR EXPORT
NACA66-613 a=0.8
NACA66-613 a=0.8 |  |  |  | Cl Max: | 1.16 | at alpha= | 9 | deg
JavaFoil+Calcfoil stall+Eppler ext transition |  |  |  | L/D Max: | 41.7 | at alpha= | 3.5 | deg
Re: | 50000 |  |  | Cd Min: | 0.01923 | at alpha= | -1 | deg
Mach: | 0.25 |  |  | Cl=0 at alpha= | -4.7812 | deg
|  |  |  | @ Cl=0.1, Cd= | 0.044124
|  |  |  | @ Cl=0.4, Cd= | 0.029112
|  |  |  | @ Cl=0.6, Cd= | 0.28367
alpha (deg) | Cl | Cd | Cm | Cl/Cd
-16.5 | -0.068 | 0.6216 | -0.031 | -0.109
-16 | -0.135 | 0.83071 | -0.028 | -0.162
-15.5 | -0.205 | 0.56135 | -0.029 | -0.365
-15 | -0.257 | 0.46524 | -0.029 | -0.553
-14.5 | -0.297 | 0.3698 | -0.031 | -0.804
-14 | -0.331 | 0.28607 | -0.032 | -1.158
-13.5 | -0.36 | 0.25172 | -0.033 | -1.432
-13 | -0.384 | 0.22662 | -0.033 | -1.695
-12.5 | -0.402 | 0.19464 | -0.034 | -2.067
-12 | -0.414 | 0.17052 | -0.034 | -2.429
-11.5 | -0.42 | 0.15187 | -0.035 | -2.765
-11 | -0.419 | 0.13516 | -0.036 | -3.101
-10.5 | -0.412 | 0.12529 | -0.037 | -3.286
-10 | -0.398 | 0.11003 | -0.037 | -3.617
-9.5 | -0.377 | 0.10101 | -0.038 | -3.729
-9 | -0.349 | 0.08911 | -0.039 | -3.921
-8.5 | -0.318 | 0.0825 | -0.04 | -3.856
-8 | -0.283 | 0.07572 | -0.041 | -3.74
-7.5 | -0.245 | 0.07072 | -0.042 | -3.465
-7 | -0.204 | 0.06372 | -0.043 | -3.205
-6.5 | -0.161 | 0.06017 | -0.044 | -2.676
-6 | -0.116 | 0.05585 | -0.045 | -2.075
-5.5 | -0.069 | 0.05253 | -0.046 | -1.318
-5 | -0.021 | 0.04995 | -0.047 | -0.427
-4.5 | 0.027 | 0.04726 | -0.048 | 0.582
-4 | 0.077 | 0.04503 | -0.048 | 1.71
-3.5 | 0.127 | 0.04306 | -0.049 | 2.948
-3 | 0.177 | 0.0416 | -0.05 | 4.257
-2.5 | 0.227 | 0.04044 | -0.052 | 5.624
-2 | 0.278 | 0.03946 | -0.054 | 7.046
-1.5 | 0.33 | 0.03872 | -0.056 | 8.518
-1 | 0.472 | 0.01923 | -0.117 | 24.525
-0.5 | 0.505 | 0.02057 | -0.111 | 24.539
0 | 0.571 | 0.01997 | -0.111 | 28.618
0.5 | 0.63 | 0.0203 | -0.112 | 31.02
1 | 0.688 | 0.02066 | -0.113 | 33.298
1.5 | 0.746 | 0.02107 | -0.114 | 35.41
2 | 0.804 | 0.02151 | -0.115 | 37.384
2.5 | 0.858 | 0.02201 | -0.116 | 38.966
3 | 0.913 | 0.02258 | -0.117 | 40.44
3.5 | 0.968 | 0.02321 | -0.118 | 41.7
4 | 1.049 | 0.02589 | -0.122 | 40.538
4.5 | 1.103 | 0.02689 | -0.124 | 41.01
5 | 0.955 | 0.0422 | -0.061 | 22.63
5.5 | 0.995 | 0.04513 | -0.058 | 22.053
6 | 1.033 | 0.04855 | -0.057 | 21.286
6.5 | 1.069 | 0.05231 | -0.055 | 20.434
7 | 1.099 | 0.05741 | -0.053 | 19.141
7.5 | 1.123 | 0.0618 | -0.052 | 18.178
8 | 1.142 | 0.06767 | -0.051 | 16.877
8.5 | 1.154 | 0.07301 | -0.051 | 15.813
9 | 1.16 | 0.08175 | -0.05 | 14.188
9.5 | 1.15 | 0.08927 | -0.048 | 12.884
10 | 1.128 | 0.09997 | -0.048 | 11.287
10.5 | 1.095 | 0.11141 | -0.046 | 9.831
11 | 1.051 | 0.12305 | -0.044 | 8.542
11.5 | 0.996 | 0.13776 | -0.042 | 7.232
12 | 0.932 | 0.1651 | -0.04 | 5.642
12.5 | 0.858 | 0.18491 | -0.036 | 4.641
13 | 0.777 | 0.20149 | -0.035 | 3.858
13.5 | 0.691 | 0.2314 | -0.033 | 2.984
14 | 0.599 | 0.28367 | -0.03 | 2.11

## 6. Re 50k Mach 0.25 (2)
BIGFOIL.COM POLAR EXPORT
NACA66-613 a=0.8
NACA66-613 a=0.8 |  |  |  | Cl Max: | 1.2499 | at alpha= | 10.5 | deg
XFOIL ncrit=9 |  |  |  | L/D Max: | 22.8919 | at alpha= | 9 | deg
Re: | 50000 |  |  | Cd Min: | 0.20045 | at alpha= | 15.5 | deg
Mach: | 0.25 |  |  | Cl=0 at alpha= | 1.539 | deg
|  |  |  | @ Cl=0.1, Cd= | 0.04218
|  |  |  | @ Cl=0.4, Cd= | 0.06404
|  |  |  | @ Cl=0.6, Cd= | 0.074209
alpha (deg) | Cl | Cd | Cm | Cl/Cd
-8.5 | -0.495 | 0.1312 | -0.0188 | -3.7729
-8 | -0.4726 | 0.12342 | -0.0148 | -3.8292
-7.5 | -0.5056 | 0.12038 | -0.0112 | -4.2
-7 | -0.5057 | 0.1148 | -0.0066 | -4.4051
-6.5 | -0.5267 | 0.11073 | -0.0009 | -4.7566
-6 | -0.501 | 0.10449 | 0.0052 | -4.7947
-5.5 | -0.4815 | 0.09941 | 0.0122 | -4.8436
-5 | -0.4514 | 0.09466 | 0.0193 | -4.7686
-4.5 | -0.3853 | 0.08847 | 0.0215 | -4.3551
-3.5 | -0.5505 | 0.06466 | -0.0117 | -8.5138
-3 | -0.42 | 0.04907 | -0.0402 | -8.5592
-2.5 | -0.3667 | 0.0447 | -0.0409 | -8.2036
-2 | -0.3116 | 0.0416 | -0.0407 | -7.4904
-1.5 | -0.2617 | 0.03955 | -0.0396 | -6.6169
-1 | -0.2142 | 0.03839 | -0.0375 | -5.5796
-0.5 | -0.1668 | 0.03778 | -0.0356 | -4.415
0 | -0.1119 | 0.03702 | -0.0364 | -3.0227
0.5 | -0.0916 | 0.03482 | -0.0264 | -2.6307
1 | -0.0469 | 0.03616 | -0.0265 | -1.297
1.5 | -0.0033 | 0.03767 | -0.0269 | -0.087603
2 | 0.039 | 0.03934 | -0.0273 | 0.99136
2.5 | 0.0802 | 0.04118 | -0.0277 | 1.9475
3 | 0.12 | 0.04319 | -0.028 | 2.7784
3.5 | 0.1586 | 0.04538 | -0.0285 | 3.4949
4 | 0.1958 | 0.04777 | -0.0289 | 4.0988
4.5 | 0.2316 | 0.05038 | -0.0295 | 4.5971
5 | 0.2807 | 0.05429 | -0.033 | 5.1704
5.5 | 0.3437 | 0.0593 | -0.0394 | 5.796
6 | 0.4 | 0.06404 | -0.0445 | 6.2461
6.5 | 0.4554 | 0.06897 | -0.0492 | 6.6029
7 | 0.5003 | 0.07317 | -0.0521 | 6.8375
7.5 | 0.6183 | 0.0744 | -0.059 | 8.3105
8 | 0.6887 | 0.07587 | -0.0611 | 9.0774
8.5 | 0.7554 | 0.0766 | -0.0618 | 9.8616
9 | 0.9784 | 0.04274 | -0.0407 | 22.8919
9.5 | 0.9749 | 0.04862 | -0.034 | 20.0514
10 | 1.1487 | 0.0514 | -0.04 | 22.3482
10.5 | 1.2499 | 0.06054 | -0.0443 | 20.6459
11 | 1.2409 | 0.06714 | -0.0375 | 18.4823
11.5 | 1.2182 | 0.07459 | -0.0313 | 16.3319
12 | 1.1837 | 0.08309 | -0.0264 | 14.246
12.5 | 1.1456 | 0.09294 | -0.0238 | 12.3262
13 | 1.091 | 0.1043 | -0.0241 | 10.4602
13.5 | 0.9856 | 0.1254 | -0.0357 | 7.8596
14.5 | 0.8702 | 0.18286 | -0.0786 | 4.7588
15 | 0.8884 | 0.19318 | -0.0818 | 4.5988
15.5 | 0.8975 | 0.20045 | -0.0849 | 4.4774

## 7. Re 50k Mach 0.50 (1)
BIGFOIL.COM POLAR EXPORT
NACA66-613 a=0.8
NACA66-613 a=0.8 |  |  |  | Cl Max: | 1.321 | at alpha= | 20 | deg
JavaFoil+Calcfoil stall+Eppler ext transition |  |  |  | L/D Max: | 41.041 | at alpha= | 3.5 | deg
Re: | 50000 |  |  | Cd Min: | 0.02031 | at alpha= | -0.5 | deg
Mach: | 0.5 |  |  | Cl=0 at alpha= | -4.783 | deg
|  |  |  | @ Cl=0.1, Cd= | 0.047097
|  |  |  | @ Cl=0.4, Cd= | 0.039921
|  |  |  | @ Cl=0.6, Cd= | 0.020425
alpha (deg) | Cl | Cd | Cm | Cl/Cd
-20 | -0.836 | 0.43086 | -0.049 | -1.94
-19.5 | -0.809 | 0.41907 | -0.05 | -1.931
-19 | -0.782 | 0.42061 | -0.05 | -1.86
-18.5 | -0.755 | 0.37936 | -0.051 | -1.991
-18 | -0.727 | 0.36127 | -0.048 | -2.011
-17.5 | -0.699 | 0.36686 | -0.049 | -1.906
-17 | -0.672 | 0.36737 | -0.049 | -1.83
-16.5 | -0.645 | 0.35458 | -0.05 | -1.82
-16 | -0.618 | 0.34663 | -0.05 | -1.783
-15.5 | -0.591 | 0.32727 | -0.051 | -1.805
-15 | -0.563 | 0.30844 | -0.05 | -1.826
-14.5 | -0.535 | 0.30177 | -0.048 | -1.773
-14 | -0.508 | 0.29288 | -0.048 | -1.733
-13.5 | -0.48 | 0.28791 | -0.049 | -1.668
-13 | -0.453 | 0.29987 | -0.049 | -1.51
-12.5 | -0.426 | 0.41156 | -0.05 | -1.034
-12 | -0.398 | 0.2932 | -0.05 | -1.357
-11.5 | -0.371 | 0.25534 | -0.051 | -1.451
-11 | -0.342 | 0.23535 | -0.047 | -1.455
-10.5 | -0.315 | 0.23504 | -0.046 | -1.34
-10 | -0.287 | 0.22949 | -0.047 | -1.253
-9.5 | -0.26 | 0.22564 | -0.048 | -1.152
-9 | -0.232 | 0.22213 | -0.048 | -1.047
-8.5 | -0.205 | 0.22501 | -0.048 | -0.911
-8 | -0.177 | 0.22118 | -0.049 | -0.802
-7.5 | -0.15 | 0.18123 | -0.043 | -0.825
-7 | -0.122 | 0.15053 | -0.044 | -0.811
-6.5 | -0.154 | 0.07822 | -0.045 | -1.963
-6 | -0.119 | 0.06621 | -0.048 | -1.798
-5.5 | -0.074 | 0.05953 | -0.05 | -1.238
-5 | -0.023 | 0.05472 | -0.051 | -0.423
-4.5 | 0.03 | 0.05046 | -0.052 | 0.598
-4 | 0.085 | 0.04778 | -0.053 | 1.782
-3.5 | 0.141 | 0.04523 | -0.054 | 3.117
-3 | 0.197 | 0.04343 | -0.055 | 4.539
-2.5 | 0.254 | 0.04211 | -0.057 | 6.021
-2 | 0.31 | 0.04102 | -0.058 | 7.561
-1.5 | 0.369 | 0.04022 | -0.062 | 9.163
-1 | 0.425 | 0.03968 | -0.064 | 10.717
-0.5 | 0.597 | 0.02031 | -0.131 | 29.377
0 | 0.635 | 0.02177 | -0.123 | 29.169
0.5 | 0.7 | 0.02219 | -0.124 | 31.533
1 | 0.765 | 0.02269 | -0.125 | 33.704
1.5 | 0.829 | 0.02321 | -0.126 | 35.733
2 | 0.893 | 0.02384 | -0.127 | 37.466
2.5 | 0.952 | 0.0245 | -0.128 | 38.842
3 | 1.013 | 0.02526 | -0.129 | 40.089
3.5 | 1.072 | 0.02612 | -0.13 | 41.041
4 | 1.162 | 0.0297 | -0.135 | 39.122
4.5 | 1.009 | 0.04137 | -0.062 | 24.381
5 | 1.049 | 0.04511 | -0.061 | 23.261
5.5 | 1.084 | 0.04905 | -0.059 | 22.094
6 | 1.109 | 0.05486 | -0.057 | 20.209
6.5 | 1.119 | 0.06123 | -0.054 | 18.28
7 | 1.091 | 0.07331 | -0.054 | 14.877
7.5 | 0.935 | 0.16206 | -0.055 | 5.769
8 | 0.692 | 0.17502 | -0.055 | 3.956
8.5 | 0.719 | 0.18875 | -0.055 | 3.808
9 | 0.745 | 0.19583 | -0.056 | 3.805
9.5 | 0.772 | 0.23117 | -0.063 | 3.34
10 | 0.798 | 0.23388 | -0.064 | 3.413
10.5 | 0.825 | 0.2356 | -0.065 | 3.5
11 | 0.851 | 0.24745 | -0.066 | 3.438
11.5 | 0.878 | 0.27874 | -0.073 | 3.15
12 | 0.904 | 0.28199 | -0.073 | 3.205
12.5 | 0.93 | 0.28544 | -0.073 | 3.257
13 | 0.956 | 0.28625 | -0.075 | 3.339
13.5 | 0.983 | 0.30335 | -0.081 | 3.242
14 | 1.009 | 0.30658 | -0.082 | 3.291
14.5 | 1.035 | 0.3409 | -0.082 | 3.035
15 | 1.063 | 0.37592 | -0.088 | 2.827
15.5 | 1.088 | 0.37455 | -0.089 | 2.905
16 | 1.114 | 0.38734 | -0.09 | 2.875
16.5 | 1.14 | 0.39401 | -0.092 | 2.894
17 | 1.167 | 0.40137 | -0.096 | 2.909
17.5 | 1.192 | 0.42729 | -0.096 | 2.79
18 | 1.217 | 0.44022 | -0.097 | 2.766
18.5 | 1.247 | 0.44662 | -0.102 | 2.791
19 | 1.271 | 0.44953 | -0.102 | 2.828
19.5 | 1.296 | 0.47134 | -0.103 | 2.749
20 | 1.321 | 0.47528 | -0.104 | 2.779

## 8. Re 50k Mach 0.50 (2)
BIGFOIL.COM POLAR EXPORT
NACA66-613 a=0.8
NACA66-613 a=0.8 |  |  |  | Cl Max: | 1.1239 | at alpha= | 20 | deg
XFOIL ncrit=9 |  |  |  | L/D Max: | 18.0187 | at alpha= | 9 | deg
Re: | 50000 |  |  | Cd Min: | 0.29735 | at alpha= | 20 | deg
Mach: | 0.5 |  |  | Cl=0 at alpha= | 1.8872 | deg
|  |  |  | @ Cl=0.1, Cd= | 0.046328
|  |  |  | @ Cl=0.4, Cd= | 0.068416
|  |  |  | @ Cl=0.6, Cd= | 0.076631
alpha (deg) | Cl | Cd | Cm | Cl/Cd
-8.5 | -0.4676 | 0.1429 | -0.0189 | -3.2722
-8 | -0.4468 | 0.13469 | -0.0155 | -3.3172
-7.5 | -0.4492 | 0.12928 | -0.0121 | -3.4746
-7 | -0.459 | 0.1249 | -0.0076 | -3.6749
-6.5 | -0.4562 | 0.11948 | -0.0026 | -3.8182
-6 | -0.4519 | 0.114 | 0.0029 | -3.964
-5.5 | -0.4364 | 0.10832 | 0.0083 | -4.0288
-4.5 | -0.3776 | 0.09674 | 0.0164 | -3.9032
-3.5 | -0.563 | 0.0724 | -0.0229 | -7.7762
-3 | -0.5147 | 0.06213 | -0.0329 | -8.2842
-2.5 | -0.4587 | 0.05486 | -0.0382 | -8.3613
-2 | -0.4003 | 0.04941 | -0.0406 | -8.1016
-1.5 | -0.3374 | 0.04557 | -0.0419 | -7.404
-1 | -0.2785 | 0.04317 | -0.0415 | -6.4512
0 | -0.1693 | 0.04127 | -0.0371 | -4.1023
0.5 | -0.1109 | 0.041 | -0.0371 | -2.7049
1 | -0.0877 | 0.03853 | -0.0264 | -2.2761
1.5 | -0.0374 | 0.04019 | -0.0264 | -0.93058
2 | 0.0109 | 0.04207 | -0.0269 | 0.25909
2.5 | 0.0575 | 0.04416 | -0.0276 | 1.3021
3 | 0.1024 | 0.04645 | -0.0283 | 2.2045
3.5 | 0.1457 | 0.04897 | -0.029 | 2.9753
4 | 0.1874 | 0.05172 | -0.0299 | 3.6234
4.5 | 0.2504 | 0.05643 | -0.0352 | 4.4374
5 | 0.3251 | 0.06251 | -0.0429 | 5.2008
5.5 | 0.3761 | 0.06645 | -0.0464 | 5.6599
6 | 0.4398 | 0.07169 | -0.0516 | 6.1347
6.5 | 0.5412 | 0.07463 | -0.0578 | 7.2518
7 | 0.617 | 0.07721 | -0.0606 | 7.9912
7.5 | 0.6671 | 0.07958 | -0.0607 | 8.3828
8 | 0.7259 | 0.08184 | -0.061 | 8.8697
8.5 | 0.8137 | 0.08084 | -0.0596 | 10.0656
9 | 0.9849 | 0.05466 | -0.0299 | 18.0187
9.5 | 1.0392 | 0.05925 | -0.026 | 17.5392
10 | 1.0975 | 0.06583 | -0.0239 | 16.6717
10.5 | 1.0825 | 0.07554 | -0.0221 | 14.3302
11 | 1.0468 | 0.08713 | -0.023 | 12.0142
11.5 | 1.0011 | 0.10127 | -0.0281 | 9.8855
12 | 0.961 | 0.11755 | -0.0369 | 8.1752
12.5 | 0.9392 | 0.13373 | -0.0464 | 7.0231
13 | 0.932 | 0.14825 | -0.0545 | 6.2867
13.5 | 0.9344 | 0.16113 | -0.0612 | 5.799
14 | 0.9257 | 0.17583 | -0.0715 | 5.2647
14.5 | 0.9284 | 0.19002 | -0.0807 | 4.8858
15 | 0.9286 | 0.20903 | -0.0949 | 4.4424
15.5 | 0.9406 | 0.21667 | -0.0997 | 4.3412
16 | 0.9582 | 0.22511 | -0.1039 | 4.2566
16.5 | 0.9768 | 0.23377 | -0.1083 | 4.1785
17 | 1.0015 | 0.24423 | -0.1121 | 4.1006
17.5 | 1.0243 | 0.25388 | -0.116 | 4.0346
18 | 1.0463 | 0.26335 | -0.1201 | 3.973
18.5 | 1.0644 | 0.27084 | -0.1249 | 3.93
19 | 1.0772 | 0.27671 | -0.131 | 3.8929
19.5 | 1.0974 | 0.28551 | -0.1359 | 3.8436
20 | 1.1239 | 0.29735 | -0.1397 | 3.7797

## 9. Re 100k Mach 0.00 (1)
BIGFOIL.COM POLAR EXPORT
NACA66-613 a=0.8
NACA66-613 a=0.8 |  |  |  | Cl Max: | 1.178 | at alpha= | 10 | deg
JavaFoil+Calcfoil stall+Eppler ext transition |  |  |  | L/D Max: | 59.402 | at alpha= | 4 | deg
Re: | 100000 |  |  | Cd Min: | 0.01419 | at alpha= | 0 | deg
Mach: | 0 |  |  | Cl=0 at alpha= | -4.7812 | deg
|  |  |  | @ Cl=0.1, Cd= | 0.039227
|  |  |  | @ Cl=0.4, Cd= | 0.014709
|  |  |  | @ Cl=0.6, Cd= | 0.014345
alpha (deg) | Cl | Cd | Cm | Cl/Cd
-19 | -0.4 | 0.33179 | -0.028 | -1.206
-18.5 | -0.416 | 0.31882 | -0.029 | -1.305
-18 | -0.432 | 0.29294 | -0.029 | -1.474
-17.5 | -0.447 | 0.27442 | -0.029 | -1.63
-17 | -0.462 | 0.25128 | -0.03 | -1.84
-16.5 | -0.477 | 0.22871 | -0.03 | -2.085
-16 | -0.49 | 0.218 | -0.031 | -2.248
-15.5 | -0.502 | 0.19247 | -0.032 | -2.607
-15 | -0.512 | 0.17939 | -0.032 | -2.853
-14.5 | -0.516 | 0.16534 | -0.032 | -3.123
-14 | -0.518 | 0.15492 | -0.033 | -3.344
-13.5 | -0.517 | 0.14326 | -0.033 | -3.61
-13 | -0.513 | 0.13411 | -0.034 | -3.827
-12.5 | -0.506 | 0.1268 | -0.035 | -3.993
-12 | -0.496 | 0.11545 | -0.035 | -4.295
-11.5 | -0.482 | 0.10589 | -0.036 | -4.551
-11 | -0.464 | 0.09943 | -0.036 | -4.669
-10.5 | -0.443 | 0.09098 | -0.037 | -4.869
-10 | -0.418 | 0.0854 | -0.038 | -4.896
-9.5 | -0.389 | 0.07925 | -0.039 | -4.906
-9 | -0.356 | 0.07279 | -0.04 | -4.889
-8.5 | -0.32 | 0.06838 | -0.041 | -4.686
-8 | -0.283 | 0.06296 | -0.041 | -4.49
-7.5 | -0.243 | 0.05948 | -0.042 | -4.083
-7 | -0.201 | 0.05522 | -0.043 | -3.643
-6.5 | -0.158 | 0.05226 | -0.044 | -3.022
-6 | -0.113 | 0.0491 | -0.045 | -2.308
-5.5 | -0.067 | 0.04652 | -0.045 | -1.451
-5 | -0.021 | 0.04403 | -0.046 | -0.472
-4.5 | 0.027 | 0.04197 | -0.047 | 0.636
-4 | 0.075 | 0.04005 | -0.048 | 1.865
-3.5 | 0.123 | 0.03847 | -0.049 | 3.2
-3 | 0.172 | 0.03716 | -0.05 | 4.619
-2.5 | 0.221 | 0.03603 | -0.052 | 6.121
-2 | 0.27 | 0.03507 | -0.055 | 7.69
-1.5 | 0.396 | 0.01471 | -0.113 | 26.936
-1 | 0.457 | 0.01469 | -0.114 | 31.084
-0.5 | 0.493 | 0.01469 | -0.109 | 33.568
0 | 0.558 | 0.01419 | -0.11 | 39.305
0.5 | 0.615 | 0.0144 | -0.111 | 42.726
1 | 0.673 | 0.01464 | -0.112 | 45.964
1.5 | 0.73 | 0.015 | -0.118 | 48.685
2 | 0.788 | 0.01528 | -0.119 | 51.536
2.5 | 0.841 | 0.01554 | -0.12 | 54.133
3 | 0.896 | 0.01594 | -0.121 | 56.215
3.5 | 0.949 | 0.01637 | -0.121 | 57.985
4 | 1 | 0.01684 | -0.122 | 59.402
4.5 | 1.073 | 0.02217 | -0.125 | 48.392
5 | 1.124 | 0.02303 | -0.126 | 48.804
5.5 | 1.173 | 0.02387 | -0.127 | 49.135
6 | 1.007 | 0.04389 | -0.058 | 22.947
6.5 | 1.044 | 0.04704 | -0.056 | 22.194
7 | 1.077 | 0.05039 | -0.055 | 21.37
7.5 | 1.106 | 0.05427 | -0.054 | 20.378
8 | 1.131 | 0.0581 | -0.052 | 19.464
8.5 | 1.152 | 0.06277 | -0.052 | 18.358
9 | 1.169 | 0.06726 | -0.051 | 17.382
9.5 | 1.177 | 0.07328 | -0.05 | 16.059
10 | 1.178 | 0.07859 | -0.05 | 14.988
10.5 | 1.172 | 0.08613 | -0.05 | 13.613
11 | 1.161 | 0.09286 | -0.048 | 12.503
11.5 | 1.144 | 0.09964 | -0.047 | 11.482
12 | 1.122 | 0.11048 | -0.046 | 10.156
12.5 | 1.095 | 0.11829 | -0.045 | 9.259
13 | 1.065 | 0.12421 | -0.043 | 8.571
13.5 | 1.031 | 0.13357 | -0.043 | 7.718
14 | 0.994 | 0.15075 | -0.042 | 6.596
14.5 | 0.956 | 0.1592 | -0.041 | 6.006
15 | 0.917 | 0.17358 | -0.042 | 5.282

## 10. Re 100k Mach 0.00 (2)
BIGFOIL.COM POLAR EXPORT
NACA66-613 a=0.8
NACA66-613 a=0.8 |  |  |  | Cl Max: | 1.3388 | at alpha= | 11.5 | deg
XFOIL ncrit=9 |  |  |  | L/D Max: | 31.7781 | at alpha= | 8 | deg
Re: | 100000 |  |  | Cd Min: | 0.19853 | at alpha= | 16.5 | deg
Mach: | 0 |  |  | Cl=0 at alpha= | 0.59636 | deg
|  |  |  | @ Cl=0.1, Cd= | 0.037965
|  |  |  | @ Cl=0.4, Cd= | 0.045029
|  |  |  | @ Cl=0.6, Cd= | 0.047501
alpha (deg) | Cl | Cd | Cm | Cl/Cd
-11 | -0.4494 | 0.14372 | -0.0289 | -3.1269
-10.5 | -0.4563 | 0.13895 | -0.028 | -3.2839
-10 | -0.4792 | 0.1349 | -0.0293 | -3.5523
-9.5 | -0.5181 | 0.13135 | -0.032 | -3.9444
-9 | -0.4889 | 0.12299 | -0.0254 | -3.9751
-8.5 | -0.506 | 0.11798 | -0.0246 | -4.2889
-8 | -0.5503 | 0.11333 | -0.0255 | -4.8557
-7.5 | -0.6012 | 0.10705 | -0.0292 | -5.6161
-7 | -0.5919 | 0.09986 | -0.0227 | -5.9273
-6.5 | -0.6012 | 0.09306 | -0.0231 | -6.4603
-6 | -0.6106 | 0.08319 | -0.0291 | -7.3398
-5.5 | -0.5987 | 0.07569 | -0.0323 | -7.9099
-5 | -0.5781 | 0.0689 | -0.0325 | -8.3904
-4.5 | -0.5552 | 0.06341 | -0.0309 | -8.7557
-4 | -0.5247 | 0.05798 | -0.0326 | -9.0497
-2.5 | -0.3463 | 0.03849 | -0.0379 | -8.9971
-2 | -0.297 | 0.03549 | -0.0373 | -8.3686
-1.5 | -0.2339 | 0.0349 | -0.0392 | -6.702
-1 | -0.1746 | 0.03467 | -0.0405 | -5.0361
-0.5 | -0.1119 | 0.0354 | -0.043 | -3.161
0 | -0.0557 | 0.03565 | -0.0445 | -1.5624
1 | 0.0377 | 0.03581 | -0.0419 | 1.0528
1.5 | 0.0943 | 0.03776 | -0.0447 | 2.4974
2 | 0.1507 | 0.03979 | -0.0475 | 3.7874
2.5 | 0.2085 | 0.04197 | -0.0503 | 4.9678
3.5 | 0.3556 | 0.04455 | -0.0583 | 7.982
4 | 0.4251 | 0.0453 | -0.0611 | 9.3841
4.5 | 0.4903 | 0.04624 | -0.0634 | 10.6034
5 | 0.5454 | 0.04706 | -0.0643 | 11.5895
5.5 | 0.6148 | 0.04762 | -0.0668 | 12.9105
6 | 0.6632 | 0.04824 | -0.0665 | 13.7479
6.5 | 0.7325 | 0.04795 | -0.0681 | 15.2763
7 | 0.7952 | 0.04736 | -0.0685 | 16.7905
8 | 0.9883 | 0.0311 | -0.0639 | 31.7781
8.5 | 0.9954 | 0.0316 | -0.0522 | 31.5
9 | 1.0047 | 0.03538 | -0.047 | 28.3974
9.5 | 1.036 | 0.03817 | -0.0442 | 27.1417
10 | 1.1217 | 0.04084 | -0.0466 | 27.4657
10.5 | 1.2271 | 0.04545 | -0.0519 | 26.9989
11 | 1.33 | 0.05675 | -0.0597 | 23.4361
11.5 | 1.3388 | 0.06395 | -0.0541 | 20.9351
12 | 1.3356 | 0.07063 | -0.0475 | 18.9098
12.5 | 1.2639 | 0.07409 | -0.0337 | 17.059
13 | 1.217 | 0.08411 | -0.0277 | 14.4691
13.5 | 1.1496 | 0.09574 | -0.0244 | 12.0075
14 | 1.0778 | 0.11036 | -0.0271 | 9.7662
14.5 | 0.9104 | 0.164 | -0.0634 | 5.5512
15 | 0.9095 | 0.17381 | -0.0679 | 5.2327
15.5 | 0.9476 | 0.18129 | -0.0655 | 5.227
16 | 0.9647 | 0.18936 | -0.0667 | 5.0945
16.5 | 0.9322 | 0.19853 | -0.079 | 4.6955

## 11. Re 100k Mach 0.10 (1)
BIGFOIL.COM POLAR EXPORT
NACA66-613 a=0.8
NACA66-613 a=0.8 |  |  |  | Cl Max: | 1.175 | at alpha= | 9.5 | deg
JavaFoil+Calcfoil stall+Eppler ext transition |  |  |  | L/D Max: | 59.414 | at alpha= | 4 | deg
Re: | 100000 |  |  | Cd Min: | 0.01426 | at alpha= | 0 | deg
Mach: | 0.1 |  |  | Cl=0 at alpha= | -4.7812 | deg
|  |  |  | @ Cl=0.1, Cd= | 0.039319
|  |  |  | @ Cl=0.4, Cd= | 0.01472
|  |  |  | @ Cl=0.6, Cd= | 0.014394
alpha (deg) | Cl | Cd | Cm | Cl/Cd
-18.5 | -0.371 | 0.33531 | -0.028 | -1.108
-18 | -0.39 | 0.31149 | -0.029 | -1.251
-17.5 | -0.408 | 0.28637 | -0.029 | -1.424
-17 | -0.426 | 0.27207 | -0.03 | -1.564
-16.5 | -0.443 | 0.25235 | -0.031 | -1.755
-16 | -0.459 | 0.22391 | -0.031 | -2.05
-15.5 | -0.474 | 0.20834 | -0.031 | -2.275
-15 | -0.487 | 0.19609 | -0.032 | -2.485
-14.5 | -0.495 | 0.17856 | -0.033 | -2.771
-14 | -0.499 | 0.16414 | -0.033 | -3.043
-13.5 | -0.501 | 0.14978 | -0.033 | -3.348
-13 | -0.5 | 0.13849 | -0.034 | -3.612
-12.5 | -0.496 | 0.12833 | -0.035 | -3.862
-12 | -0.488 | 0.11613 | -0.035 | -4.198
-11.5 | -0.476 | 0.11045 | -0.036 | -4.306
-11 | -0.46 | 0.10009 | -0.036 | -4.593
-10.5 | -0.44 | 0.09389 | -0.037 | -4.686
-10 | -0.416 | 0.08586 | -0.038 | -4.848
-9.5 | -0.388 | 0.08013 | -0.039 | -4.84
-9 | -0.355 | 0.07426 | -0.04 | -4.787
-8.5 | -0.32 | 0.06825 | -0.041 | -4.695
-8 | -0.283 | 0.06413 | -0.042 | -4.413
-7.5 | -0.243 | 0.06037 | -0.042 | -4.032
-7 | -0.202 | 0.05569 | -0.043 | -3.623
-6.5 | -0.158 | 0.05214 | -0.044 | -3.039
-6 | -0.114 | 0.04936 | -0.045 | -2.304
-5.5 | -0.068 | 0.04643 | -0.045 | -1.459
-5 | -0.021 | 0.04418 | -0.046 | -0.472
-4.5 | 0.027 | 0.04208 | -0.047 | 0.637
-4 | 0.075 | 0.04014 | -0.048 | 1.87
-3.5 | 0.124 | 0.03853 | -0.049 | 3.21
-3 | 0.173 | 0.03719 | -0.05 | 4.639
-2.5 | 0.222 | 0.03607 | -0.052 | 6.144
-2 | 0.271 | 0.03514 | -0.055 | 7.711
-1.5 | 0.398 | 0.01472 | -0.114 | 27.053
-1 | 0.459 | 0.01472 | -0.115 | 31.185
-0.5 | 0.496 | 0.0147 | -0.11 | 33.726
0 | 0.561 | 0.01426 | -0.111 | 39.317
0.5 | 0.619 | 0.01446 | -0.112 | 42.774
1 | 0.676 | 0.01471 | -0.113 | 45.965
1.5 | 0.734 | 0.01505 | -0.119 | 48.755
2 | 0.791 | 0.01532 | -0.12 | 51.67
2.5 | 0.845 | 0.01564 | -0.12 | 54.026
3 | 0.9 | 0.01601 | -0.121 | 56.225
3.5 | 0.953 | 0.01646 | -0.122 | 57.926
4 | 1.005 | 0.01692 | -0.122 | 59.414
4.5 | 1.078 | 0.0223 | -0.126 | 48.337
5 | 1.129 | 0.02317 | -0.127 | 48.711
5.5 | 0.974 | 0.04105 | -0.062 | 23.723
6 | 1.011 | 0.04389 | -0.058 | 23.039
6.5 | 1.048 | 0.04712 | -0.057 | 22.247
7 | 1.081 | 0.05082 | -0.055 | 21.265
7.5 | 1.109 | 0.0543 | -0.054 | 20.423
8 | 1.133 | 0.05879 | -0.052 | 19.274
8.5 | 1.153 | 0.06247 | -0.051 | 18.463
9 | 1.169 | 0.06845 | -0.051 | 17.08
9.5 | 1.175 | 0.07353 | -0.05 | 15.98
10 | 1.173 | 0.07842 | -0.05 | 14.959
10.5 | 1.165 | 0.08598 | -0.05 | 13.549
11 | 1.15 | 0.09348 | -0.049 | 12.303
11.5 | 1.129 | 0.10394 | -0.046 | 10.86
12 | 1.102 | 0.11035 | -0.044 | 9.989
12.5 | 1.071 | 0.12292 | -0.044 | 8.714
13 | 1.036 | 0.12915 | -0.045 | 8.019
13.5 | 0.997 | 0.14181 | -0.044 | 7.029
14 | 0.955 | 0.15708 | -0.041 | 6.081
14.5 | 0.912 | 0.17165 | -0.04 | 5.313

## 12. Re 100k Mach 0.10 (2)
BIGFOIL.COM POLAR EXPORT
NACA66-613 a=0.8
NACA66-613 a=0.8 |  |  |  | Cl Max: | 1.3341 | at alpha= | 11.5 | deg
XFOIL ncrit=9 |  |  |  | L/D Max: | 31.1966 | at alpha= | 8 | deg
Re: | 100000 |  |  | Cd Min: | 0.18625 | at alpha= | 16.5 | deg
Mach: | 0.1 |  |  | Cl=0 at alpha= | 0.67657 | deg
|  |  |  | @ Cl=0.1, Cd= | 0.038121
|  |  |  | @ Cl=0.4, Cd= | 0.045087
|  |  |  | @ Cl=0.6, Cd= | 0.047533
alpha (deg) | Cl | Cd | Cm | Cl/Cd
-11 | -0.4479 | 0.14437 | -0.0288 | -3.1024
-10.5 | -0.4556 | 0.13962 | -0.028 | -3.2631
-10 | -0.4815 | 0.13589 | -0.0298 | -3.5433
-9.5 | -0.5197 | 0.13233 | -0.0324 | -3.9273
-9 | -0.4856 | 0.1237 | -0.0252 | -3.9256
-8.5 | -0.5063 | 0.11875 | -0.025 | -4.2636
-8 | -0.5539 | 0.11432 | -0.0262 | -4.8452
-7.5 | -0.6044 | 0.10804 | -0.0301 | -5.5942
-7 | -0.5813 | 0.10158 | -0.0202 | -5.7226
-6.5 | -0.6003 | 0.09395 | -0.0233 | -6.3896
-6 | -0.6097 | 0.08452 | -0.0278 | -7.2137
-5.5 | -0.6005 | 0.07667 | -0.0316 | -7.8323
-5 | -0.5809 | 0.06982 | -0.032 | -8.32
-4.5 | -0.5585 | 0.06424 | -0.0304 | -8.694
-2.5 | -0.3498 | 0.03893 | -0.038 | -8.9854
-2 | -0.2991 | 0.03578 | -0.0377 | -8.3594
-1.5 | -0.235 | 0.03517 | -0.0397 | -6.6818
-0.5 | -0.1147 | 0.03541 | -0.043 | -3.2392
0 | -0.0553 | 0.03593 | -0.045 | -1.5391
0.5 | -0.0208 | 0.03406 | -0.0391 | -0.61069
1 | 0.0381 | 0.03599 | -0.0422 | 1.0586
1.5 | 0.0953 | 0.03795 | -0.0451 | 2.5112
2 | 0.1526 | 0.04003 | -0.0479 | 3.8121
2.5 | 0.212 | 0.04233 | -0.051 | 5.0083
3 | 0.2696 | 0.04469 | -0.0538 | 6.0327
3.5 | 0.3689 | 0.04475 | -0.06 | 8.2436
4 | 0.4307 | 0.04542 | -0.0617 | 9.4826
4.5 | 0.4864 | 0.04632 | -0.0628 | 10.5009
5 | 0.5502 | 0.04715 | -0.0648 | 11.6691
5.5 | 0.6217 | 0.0477 | -0.0675 | 13.0335
6 | 0.6663 | 0.04834 | -0.0666 | 13.7836
6.5 | 0.7395 | 0.04792 | -0.0686 | 15.432
7 | 0.7933 | 0.04765 | -0.068 | 16.6485
8 | 0.9855 | 0.03159 | -0.063 | 31.1966
8.5 | 0.9937 | 0.03212 | -0.0514 | 30.9371
9 | 1.0046 | 0.03583 | -0.0464 | 28.038
9.5 | 1.0377 | 0.03859 | -0.0436 | 26.8904
10 | 1.1259 | 0.04132 | -0.0461 | 27.2483
10.5 | 1.2308 | 0.04619 | -0.0512 | 26.6465
11 | 1.324 | 0.05721 | -0.0574 | 23.1428
11.5 | 1.3341 | 0.06508 | -0.0523 | 20.4994
12 | 1.3239 | 0.07193 | -0.0452 | 18.4054
12.5 | 1.2655 | 0.07462 | -0.0333 | 16.9593
13 | 1.2003 | 0.08441 | -0.0264 | 14.2199
13.5 | 1.1725 | 0.10031 | -0.0249 | 11.6888
14 | 1.0915 | 0.11193 | -0.0266 | 9.7516
14.5 | 0.9094 | 0.16511 | -0.0642 | 5.5078
15 | 0.9097 | 0.17482 | -0.0687 | 5.2036
15.5 | 0.9513 | 0.18234 | -0.0656 | 5.2172
16 | 0.7158 | 0.17725 | -0.0662 | 4.0384
16.5 | 0.7585 | 0.18625 | -0.0643 | 4.0725

## 13. Re 100k Mach 0.25 (1)
BIGFOIL.COM POLAR EXPORT
NACA66-613 a=0.8
NACA66-613 a=0.8 |  |  |  | Cl Max: | 1.16 | at alpha= | 9 | deg
JavaFoil+Calcfoil stall+Eppler ext transition |  |  |  | L/D Max: | 57.693 | at alpha= | 3.5 | deg
Re: | 100000 |  |  | Cd Min: | 0.01451 | at alpha= | 0 | deg
Mach: | 0.25 |  |  | Cl=0 at alpha= | -4.7812 | deg
|  |  |  | @ Cl=0.1, Cd= | 0.039787
|  |  |  | @ Cl=0.4, Cd= | 0.016308
|  |  |  | @ Cl=0.6, Cd= | 0.23527
alpha (deg) | Cl | Cd | Cm | Cl/Cd
-16.5 | -0.068 | 0.48899 | -0.032 | -0.139
-16 | -0.135 | 0.61782 | -0.029 | -0.218
-15.5 | -0.205 | 0.42951 | -0.03 | -0.477
-15 | -0.257 | 0.33947 | -0.029 | -0.758
-14.5 | -0.297 | 0.2855 | -0.032 | -1.041
-14 | -0.331 | 0.23157 | -0.033 | -1.431
-13.5 | -0.36 | 0.20404 | -0.033 | -1.766
-13 | -0.384 | 0.18257 | -0.034 | -2.104
-12.5 | -0.402 | 0.15848 | -0.034 | -2.538
-12 | -0.414 | 0.14433 | -0.035 | -2.871
-11.5 | -0.42 | 0.12826 | -0.035 | -3.274
-11 | -0.419 | 0.11564 | -0.037 | -3.625
-10.5 | -0.412 | 0.10211 | -0.037 | -4.032
-10 | -0.398 | 0.09468 | -0.038 | -4.204
-9.5 | -0.377 | 0.08647 | -0.038 | -4.356
-9 | -0.349 | 0.0783 | -0.04 | -4.463
-8.5 | -0.318 | 0.07225 | -0.041 | -4.404
-8 | -0.283 | 0.06647 | -0.042 | -4.261
-7.5 | -0.245 | 0.06246 | -0.043 | -3.924
-7 | -0.204 | 0.05701 | -0.044 | -3.583
-6.5 | -0.161 | 0.05332 | -0.045 | -3.02
-6 | -0.116 | 0.05013 | -0.045 | -2.312
-5.5 | -0.069 | 0.04718 | -0.046 | -1.468
-5 | -0.021 | 0.04483 | -0.047 | -0.476
-4.5 | 0.027 | 0.04247 | -0.048 | 0.647
-4 | 0.077 | 0.04056 | -0.049 | 1.898
-3.5 | 0.127 | 0.03888 | -0.05 | 3.265
-3 | 0.177 | 0.03751 | -0.051 | 4.722
-2.5 | 0.228 | 0.03639 | -0.053 | 6.253
-2 | 0.278 | 0.0354 | -0.056 | 7.86
-1.5 | 0.409 | 0.0149 | -0.117 | 27.468
-1 | 0.472 | 0.01491 | -0.118 | 31.623
-0.5 | 0.509 | 0.01503 | -0.113 | 33.841
0 | 0.576 | 0.01451 | -0.114 | 39.673
0.5 | 0.635 | 0.01476 | -0.115 | 43.024
1 | 0.694 | 0.015 | -0.116 | 46.279
1.5 | 0.754 | 0.0153 | -0.117 | 49.262
2 | 0.813 | 0.01567 | -0.123 | 51.865
2.5 | 0.867 | 0.01604 | -0.124 | 54.079
3 | 0.923 | 0.01642 | -0.124 | 56.197
3.5 | 0.977 | 0.01694 | -0.125 | 57.693
4 | 1.051 | 0.0222 | -0.129 | 47.356
4.5 | 1.105 | 0.02309 | -0.129 | 47.858
5 | 1.156 | 0.02404 | -0.13 | 48.086
5.5 | 0.996 | 0.04165 | -0.061 | 23.92
6 | 1.034 | 0.04466 | -0.059 | 23.153
6.5 | 1.069 | 0.04773 | -0.056 | 22.401
7 | 1.099 | 0.05175 | -0.054 | 21.242
7.5 | 1.124 | 0.05579 | -0.053 | 20.14
8 | 1.142 | 0.06075 | -0.052 | 18.803
8.5 | 1.155 | 0.06561 | -0.052 | 17.599
9 | 1.16 | 0.07137 | -0.051 | 16.251
9.5 | 1.15 | 0.07836 | -0.05 | 14.679
10 | 1.129 | 0.08613 | -0.049 | 13.104
10.5 | 1.095 | 0.09643 | -0.048 | 11.36
11 | 1.051 | 0.10525 | -0.045 | 9.987
11.5 | 0.996 | 0.11892 | -0.044 | 8.378
12 | 0.932 | 0.13468 | -0.042 | 6.917
12.5 | 0.858 | 0.14817 | -0.039 | 5.792
13 | 0.777 | 0.17057 | -0.038 | 4.558
13.5 | 0.691 | 0.18587 | -0.035 | 3.715
14 | 0.599 | 0.23527 | -0.035 | 2.545

## 14. Re 100k Mach 0.25 (2)
BIGFOIL.COM POLAR EXPORT
NACA66-613 a=0.8
NACA66-613 a=0.8 |  |  |  | Cl Max: | 1.2802 | at alpha= | 11 | deg
XFOIL ncrit=9 |  |  |  | L/D Max: | 35.287 | at alpha= | 8 | deg
Re: | 100000 |  |  | Cd Min: | 0.19693 | at alpha= | 16 | deg
Mach: | 0.25 |  |  | Cl=0 at alpha= | 0.71171 | deg
|  |  |  | @ Cl=0.1, Cd= | 0.039509
|  |  |  | @ Cl=0.4, Cd= | 0.045323
|  |  |  | @ Cl=0.6, Cd= | 0.048235
alpha (deg) | Cl | Cd | Cm | Cl/Cd
-11.5 | -0.4398 | 0.15258 | -0.0299 | -2.8824
-11 | -0.443 | 0.14779 | -0.0287 | -2.9975
-10.5 | -0.459 | 0.14388 | -0.0294 | -3.1902
-10 | -0.4928 | 0.1413 | -0.0321 | -3.4876
-9.5 | -0.4666 | 0.1322 | -0.0263 | -3.5295
-9 | -0.478 | 0.12735 | -0.0256 | -3.7534
-8.5 | -0.5217 | 0.12384 | -0.0284 | -4.2127
-8 | -0.5089 | 0.11597 | -0.0239 | -4.3882
-7.5 | -0.5218 | 0.11081 | -0.0217 | -4.709
-7 | -0.5672 | 0.10611 | -0.0206 | -5.3454
-6.5 | -0.6146 | 0.09761 | -0.0294 | -6.2965
-6 | -0.5964 | 0.09158 | -0.0211 | -6.5123
-5.5 | -0.6043 | 0.08251 | -0.0264 | -7.324
-5 | -0.5931 | 0.07501 | -0.0283 | -7.9069
-4.5 | -0.5724 | 0.06864 | -0.0308 | -8.3392
-3.5 | -0.521 | 0.0574 | -0.0282 | -9.0767
-2.5 | -0.3688 | 0.04074 | -0.0388 | -9.0525
-1.5 | -0.2448 | 0.0364 | -0.0415 | -6.7253
-0.5 | -0.1213 | 0.03604 | -0.0445 | -3.3657
0 | -0.0624 | 0.03675 | -0.046 | -1.698
0.5 | -0.0282 | 0.03538 | -0.0393 | -0.79706
1.5 | 0.105 | 0.03967 | -0.0478 | 2.6468
2.5 | 0.2059 | 0.04267 | -0.0506 | 4.8254
3 | 0.2823 | 0.04549 | -0.0558 | 6.2058
3.5 | 0.3856 | 0.0451 | -0.0618 | 8.5499
4 | 0.4366 | 0.04589 | -0.0621 | 9.5141
4.5 | 0.5108 | 0.04696 | -0.0654 | 10.8773
5 | 0.5551 | 0.04785 | -0.0647 | 11.6008
5.5 | 0.625 | 0.04845 | -0.0669 | 12.8999
6 | 0.6756 | 0.0491 | -0.0666 | 13.7597
6.5 | 0.7482 | 0.04872 | -0.0681 | 15.3571
7 | 0.8054 | 0.04835 | -0.0674 | 16.6577
8 | 1.0145 | 0.02875 | -0.0569 | 35.287
8.5 | 0.9887 | 0.03471 | -0.0478 | 28.4846
9 | 1.0048 | 0.03826 | -0.0431 | 26.2624
9.5 | 1.0499 | 0.04086 | -0.0408 | 25.6951
10 | 1.1498 | 0.04413 | -0.0435 | 26.0548
10.5 | 1.2316 | 0.05001 | -0.0452 | 24.6271
11 | 1.2802 | 0.05852 | -0.0451 | 21.8763
11.5 | 1.2738 | 0.06484 | -0.0384 | 19.6453
12 | 1.2326 | 0.07147 | -0.0304 | 17.2464
12.5 | 1.1828 | 0.08042 | -0.025 | 14.7078
13 | 1.131 | 0.09123 | -0.0233 | 12.3972
13.5 | 1.0805 | 0.10375 | -0.0254 | 10.4145
14 | 1.0472 | 0.11728 | -0.03 | 8.9291
14.5 | 0.9061 | 0.17083 | -0.0687 | 5.3041
15 | 0.9402 | 0.17964 | -0.0677 | 5.2338
15.5 | 0.939 | 0.18797 | -0.0731 | 4.9955
16 | 0.93 | 0.19693 | -0.0806 | 4.7225

## 15. Re 100k Mach 0.50 (1)
BIGFOIL.COM POLAR EXPORT
NACA66-613 a=0.8
NACA66-613 a=0.8 |  |  |  | Cl Max: | 1.321 | at alpha= | 20 | deg
JavaFoil+Calcfoil stall+Eppler ext transition |  |  |  | L/D Max: | 56.378 | at alpha= | 3.5 | deg
Re: | 100000 |  |  | Cd Min: | 0.01571 | at alpha= | -0.5 | deg
Mach: | 0.5 |  |  | Cl=0 at alpha= | -4.783 | deg
|  |  |  | @ Cl=0.1, Cd= | 0.04198
|  |  |  | @ Cl=0.4, Cd= | 0.031888
|  |  |  | @ Cl=0.6, Cd= | 0.015715
alpha (deg) | Cl | Cd | Cm | Cl/Cd
-20 | -0.836 | 0.33534 | -0.049 | -2.493
-19.5 | -0.809 | 0.32579 | -0.05 | -2.484
-19 | -0.782 | 0.32511 | -0.05 | -2.406
-18.5 | -0.756 | 0.31217 | -0.051 | -2.42
-18 | -0.727 | 0.29252 | -0.049 | -2.484
-17.5 | -0.699 | 0.28432 | -0.049 | -2.46
-17 | -0.672 | 0.28323 | -0.049 | -2.373
-16.5 | -0.645 | 0.27299 | -0.05 | -2.363
-16 | -0.618 | 0.26613 | -0.05 | -2.322
-15.5 | -0.591 | 0.25138 | -0.051 | -2.35
-15 | -0.563 | 0.24632 | -0.051 | -2.287
-14.5 | -0.535 | 0.23082 | -0.048 | -2.317
-14 | -0.508 | 0.22469 | -0.048 | -2.259
-13.5 | -0.48 | 0.22007 | -0.049 | -2.182
-13 | -0.453 | 0.22513 | -0.049 | -2.011
-12.5 | -0.426 | 0.31881 | -0.05 | -1.335
-12 | -0.398 | 0.2184 | -0.05 | -1.822
-11.5 | -0.371 | 0.2053 | -0.051 | -1.805
-11 | -0.342 | 0.18896 | -0.047 | -1.812
-10.5 | -0.315 | 0.18426 | -0.047 | -1.709
-10 | -0.287 | 0.17133 | -0.047 | -1.678
-9.5 | -0.26 | 0.16782 | -0.048 | -1.549
-9 | -0.232 | 0.16457 | -0.048 | -1.413
-8.5 | -0.205 | 0.17401 | -0.048 | -1.178
-8 | -0.177 | 0.16884 | -0.049 | -1.051
-7.5 | -0.15 | 0.14443 | -0.044 | -1.036
-7 | -0.122 | 0.11631 | -0.045 | -1.05
-6.5 | -0.154 | 0.06576 | -0.046 | -2.335
-6 | -0.119 | 0.05725 | -0.049 | -2.08
-5.5 | -0.074 | 0.05222 | -0.05 | -1.411
-5 | -0.023 | 0.04821 | -0.051 | -0.481
-4.5 | 0.03 | 0.04496 | -0.052 | 0.671
-4 | 0.085 | 0.04255 | -0.054 | 2.001
-3.5 | 0.141 | 0.04042 | -0.055 | 3.489
-3 | 0.197 | 0.03887 | -0.056 | 5.072
-2.5 | 0.254 | 0.03767 | -0.057 | 6.732
-2 | 0.31 | 0.03666 | -0.06 | 8.465
-1.5 | 0.369 | 0.03583 | -0.064 | 10.295
-1 | 0.527 | 0.01574 | -0.131 | 33.492
-0.5 | 0.597 | 0.01571 | -0.132 | 37.985
0 | 0.642 | 0.01579 | -0.125 | 40.634
0.5 | 0.707 | 0.01613 | -0.127 | 43.865
1 | 0.773 | 0.0165 | -0.128 | 46.825
1.5 | 0.838 | 0.01691 | -0.129 | 49.541
2 | 0.902 | 0.0174 | -0.129 | 51.829
2.5 | 0.96 | 0.01792 | -0.13 | 53.588
3 | 1.021 | 0.01848 | -0.131 | 55.239
3.5 | 1.08 | 0.01915 | -0.132 | 56.378
4 | 1.164 | 0.02562 | -0.143 | 45.428
4.5 | 1.218 | 0.02692 | -0.144 | 45.263
5 | 1.05 | 0.04098 | -0.064 | 25.608
5.5 | 1.084 | 0.04452 | -0.063 | 24.35
6 | 1.109 | 0.04857 | -0.06 | 22.831
6.5 | 1.119 | 0.05443 | -0.057 | 20.568
7 | 1.091 | 0.06401 | -0.055 | 17.041
7.5 | 0.935 | 0.12602 | -0.055 | 7.42
8 | 0.692 | 0.13677 | -0.055 | 5.062
8.5 | 0.719 | 0.14738 | -0.055 | 4.877
9 | 0.745 | 0.15542 | -0.057 | 4.795
9.5 | 0.772 | 0.18134 | -0.064 | 4.258
10 | 0.798 | 0.18408 | -0.064 | 4.337
10.5 | 0.825 | 0.17775 | -0.065 | 4.639
11 | 0.851 | 0.18951 | -0.066 | 4.489
11.5 | 0.878 | 0.22 | -0.073 | 3.991
12 | 0.904 | 0.22328 | -0.073 | 4.048
12.5 | 0.93 | 0.22671 | -0.074 | 4.101
13 | 0.956 | 0.22889 | -0.076 | 4.176
13.5 | 0.983 | 0.24435 | -0.081 | 4.025
14 | 1.009 | 0.24548 | -0.082 | 4.111
14.5 | 1.035 | 0.26599 | -0.082 | 3.89
15 | 1.063 | 0.28373 | -0.088 | 3.745
15.5 | 1.088 | 0.2978 | -0.089 | 3.654
16 | 1.114 | 0.30031 | -0.09 | 3.708
16.5 | 1.141 | 0.30356 | -0.093 | 3.757
17 | 1.167 | 0.3196 | -0.096 | 3.653
17.5 | 1.192 | 0.33471 | -0.096 | 3.562
18 | 1.217 | 0.33088 | -0.097 | 3.679
18.5 | 1.247 | 0.33898 | -0.102 | 3.677
19 | 1.271 | 0.34269 | -0.102 | 3.71
19.5 | 1.296 | 0.35648 | -0.103 | 3.635
20 | 1.321 | 0.37417 | -0.104 | 3.531

## 16. Re 100k Mach 0.50 (2)
BIGFOIL.COM POLAR EXPORT
NACA66-613 a=0.8
NACA66-613 a=0.8 |  |  |  | Cl Max: | 1.1447 | at alpha= | 10.5 | deg
XFOIL ncrit=9 |  |  |  | L/D Max: | 25.6211 | at alpha= | 7.5 | deg
Re: | 100000 |  |  | Cd Min: | 0.20875 | at alpha= | 15.5 | deg
Mach: | 0.5 |  |  | Cl=0 at alpha= | 0.75686 | deg
|  |  |  | @ Cl=0.1, Cd= | 0.042591
|  |  |  | @ Cl=0.4, Cd= | 0.047259
|  |  |  | @ Cl=0.6, Cd= | 0.051305
alpha (deg) | Cl | Cd | Cm | Cl/Cd
-9 | -0.4302 | 0.13765 | -0.0332 | -3.1253
-8.5 | -0.488 | 0.13708 | -0.0283 | -3.56
-8 | -0.4684 | 0.12837 | -0.024 | -3.6488
-7.5 | -0.4913 | 0.12406 | -0.0242 | -3.9602
-7 | -0.4925 | 0.11724 | -0.0215 | -4.2008
-6.5 | -0.5275 | 0.11313 | -0.0211 | -4.6628
-6 | -0.5237 | 0.10639 | -0.0167 | -4.9225
-5.5 | -0.5729 | 0.1011 | -0.0158 | -5.6667
-5 | -0.5956 | 0.09412 | -0.0176 | -6.3281
-4.5 | -0.5951 | 0.08716 | -0.0145 | -6.8277
-4 | -0.6005 | 0.07973 | -0.0174 | -7.5317
-3.5 | -0.5888 | 0.07301 | -0.0145 | -8.0646
-3 | -0.5742 | 0.06719 | -0.0107 | -8.5459
-2.5 | -0.438 | 0.05091 | -0.0424 | -8.6034
-1.5 | -0.2858 | 0.04247 | -0.0496 | -6.7295
-1 | -0.2125 | 0.04137 | -0.0514 | -5.1366
-0.5 | -0.1344 | 0.04153 | -0.0538 | -3.2362
1 | 0.026 | 0.04014 | -0.0468 | 0.64773
1.5 | 0.0958 | 0.04256 | -0.0502 | 2.2509
2 | 0.1961 | 0.04331 | -0.0561 | 4.5278
2.5 | 0.2763 | 0.04482 | -0.0601 | 6.1647
3 | 0.331 | 0.0459 | -0.0605 | 7.2113
3.5 | 0.4087 | 0.04743 | -0.064 | 8.6169
4 | 0.4573 | 0.04863 | -0.0635 | 9.4037
4.5 | 0.5317 | 0.04989 | -0.066 | 10.6574
5 | 0.5815 | 0.05114 | -0.0653 | 11.3707
5.5 | 0.6599 | 0.05184 | -0.0674 | 12.7296
6 | 0.714 | 0.05261 | -0.0663 | 13.5716
6.5 | 0.7744 | 0.05296 | -0.0654 | 14.6224
7 | 0.8439 | 0.05234 | -0.0641 | 16.1234
7.5 | 0.9859 | 0.03848 | -0.0556 | 25.6211
8 | 0.9878 | 0.03997 | -0.0438 | 24.7135
8.5 | 0.9846 | 0.04552 | -0.0379 | 21.6301
9 | 1.0229 | 0.04842 | -0.033 | 21.1256
9.5 | 1.0975 | 0.05136 | -0.0299 | 21.3688
10 | 1.1387 | 0.0576 | -0.0268 | 19.7691
10.5 | 1.1447 | 0.06555 | -0.0237 | 17.463
11 | 1.1165 | 0.07479 | -0.0214 | 14.9285
11.5 | 1.0829 | 0.08568 | -0.0219 | 12.6389
12 | 1.0466 | 0.09827 | -0.0257 | 10.6502
12.5 | 1.0129 | 0.11253 | -0.0327 | 9.0012
13 | 0.9705 | 0.1317 | -0.0461 | 7.369
13.5 | 0.9452 | 0.15245 | -0.0603 | 6.2001
14 | 0.9479 | 0.1656 | -0.0673 | 5.724
15 | 0.9597 | 0.19991 | -0.0869 | 4.8007
15.5 | 0.9605 | 0.20875 | -0.0942 | 4.6012

## 17. Re 250k Mach 0.00 (1)
BIGFOIL.COM POLAR EXPORT
NACA66-613 a=0.8
NACA66-613 a=0.8 |  |  |  | Cl Max: | 1.307 | at alpha= | 7 | deg
JavaFoil+Calcfoil stall+Eppler ext transition |  |  |  | L/D Max: | 90.133 | at alpha= | 4 | deg
Re: | 250000 |  |  | Cd Min: | 0.00914 | at alpha= | -0.5 | deg
Mach: | 0 |  |  | Cl=0 at alpha= | -4.7812 | deg
|  |  |  | @ Cl=0.1, Cd= | 0.035504
|  |  |  | @ Cl=0.4, Cd= | 0.010895
|  |  |  | @ Cl=0.6, Cd= | 0.0096669
alpha (deg) | Cl | Cd | Cm | Cl/Cd
-19 | -0.4 | 0.25876 | -0.03 | -1.547
-18.5 | -0.416 | 0.24418 | -0.031 | -1.705
-18 | -0.432 | 0.23403 | -0.032 | -1.846
-17.5 | -0.448 | 0.21442 | -0.031 | -2.087
-17 | -0.463 | 0.20638 | -0.032 | -2.242
-16.5 | -0.477 | 0.18385 | -0.032 | -2.594
-16 | -0.49 | 0.17884 | -0.033 | -2.741
-15.5 | -0.502 | 0.16426 | -0.034 | -3.056
-15 | -0.512 | 0.15254 | -0.034 | -3.356
-14.5 | -0.516 | 0.14049 | -0.034 | -3.676
-14 | -0.518 | 0.12947 | -0.034 | -4.002
-13.5 | -0.517 | 0.12232 | -0.035 | -4.229
-13 | -0.513 | 0.11282 | -0.035 | -4.55
-12.5 | -0.506 | 0.10473 | -0.036 | -4.835
-12 | -0.496 | 0.0984 | -0.036 | -5.04
-11.5 | -0.482 | 0.09211 | -0.037 | -5.233
-11 | -0.464 | 0.08501 | -0.038 | -5.463
-10.5 | -0.443 | 0.07985 | -0.039 | -5.551
-10 | -0.418 | 0.07399 | -0.04 | -5.654
-9.5 | -0.389 | 0.069 | -0.04 | -5.637
-9 | -0.356 | 0.06453 | -0.042 | -5.518
-8.5 | -0.321 | 0.06041 | -0.043 | -5.308
-8 | -0.283 | 0.05638 | -0.043 | -5.016
-7.5 | -0.243 | 0.05318 | -0.044 | -4.569
-7 | -0.201 | 0.0496 | -0.044 | -4.058
-6.5 | -0.158 | 0.04667 | -0.045 | -3.385
-6 | -0.113 | 0.04421 | -0.046 | -2.564
-5.5 | -0.067 | 0.04186 | -0.046 | -1.613
-5 | -0.021 | 0.0398 | -0.048 | -0.522
-4.5 | 0.027 | 0.03793 | -0.048 | 0.704
-4 | 0.075 | 0.03627 | -0.049 | 2.06
-3.5 | 0.123 | 0.0348 | -0.05 | 3.539
-3 | 0.172 | 0.03343 | -0.053 | 5.143
-2.5 | 0.274 | 0.01108 | -0.113 | 24.731
-2 | 0.335 | 0.01099 | -0.114 | 30.451
-1.5 | 0.396 | 0.0109 | -0.115 | 36.352
-1 | 0.457 | 0.01083 | -0.116 | 42.161
-0.5 | 0.517 | 0.00914 | -0.117 | 56.534
0 | 0.564 | 0.00958 | -0.117 | 58.863
0.5 | 0.622 | 0.00972 | -0.118 | 64.015
1 | 0.68 | 0.00988 | -0.119 | 68.859
1.5 | 0.738 | 0.01005 | -0.12 | 73.463
2 | 0.796 | 0.01025 | -0.121 | 77.661
2.5 | 0.85 | 0.01046 | -0.121 | 81.252
3 | 0.905 | 0.01069 | -0.122 | 84.708
3.5 | 0.96 | 0.01095 | -0.123 | 87.671
4 | 1.013 | 0.01124 | -0.124 | 90.133
4.5 | 1.076 | 0.0185 | -0.126 | 58.13
5 | 1.127 | 0.01925 | -0.127 | 58.541
5.5 | 1.176 | 0.01989 | -0.127 | 59.111
6 | 1.223 | 0.0207 | -0.128 | 59.078
6.5 | 1.268 | 0.02154 | -0.129 | 58.862
7 | 1.307 | 0.0224 | -0.13 | 58.369
7.5 | 1.108 | 0.04946 | -0.059 | 22.392
8 | 1.132 | 0.05316 | -0.057 | 21.299
8.5 | 1.153 | 0.05667 | -0.056 | 20.353
9 | 1.17 | 0.06142 | -0.055 | 19.052
9.5 | 1.177 | 0.06562 | -0.052 | 17.943
10 | 1.179 | 0.07054 | -0.054 | 16.71
10.5 | 1.173 | 0.07568 | -0.053 | 15.5
11 | 1.162 | 0.08155 | -0.052 | 14.245
11.5 | 1.145 | 0.08831 | -0.052 | 12.963
12 | 1.123 | 0.09429 | -0.052 | 11.907

## 18. Re 250k Mach 0.00 (2)
BIGFOIL.COM POLAR EXPORT
NACA66-613 a=0.8
NACA66-613 a=0.8 |  |  |  | Cl Max: | 1.3082 | at alpha= | 12.5 | deg
XFOIL ncrit=9 |  |  |  | L/D Max: | 81.9527 | at alpha= | 6.5 | deg
Re: | 250000 |  |  | Cd Min: | 0.21466 | at alpha= | -20 | deg
Mach: | 0 |  |  | Cl=0 at alpha= | -3.1048 | deg
|  |  |  | @ Cl=0.1, Cd= | 0.024706
|  |  |  | @ Cl=0.4, Cd= | 0.024362
|  |  |  | @ Cl=0.6, Cd= | 0.02487
alpha (deg) | Cl | Cd | Cm | Cl/Cd
-20 | -0.4131 | 0.21466 | -0.0442 | -1.9244
-19.5 | -0.4007 | 0.20967 | -0.0467 | -1.9111
-19 | -0.4014 | 0.20677 | -0.0454 | -1.9413
-18.5 | -0.4125 | 0.20548 | -0.0414 | -2.0075
-18 | -0.416 | 0.20302 | -0.0438 | -2.0491
-17.5 | -0.3868 | 0.19291 | -0.0487 | -2.0051
-17 | -0.3602 | 0.18551 | -0.0548 | -1.9417
-16.5 | -0.3376 | 0.17833 | -0.0605 | -1.8931
-16 | -0.3143 | 0.17072 | -0.067 | -1.841
-15.5 | -0.302 | 0.16432 | -0.0771 | -1.8379
-15 | -0.277 | 0.15437 | -0.0823 | -1.7944
-14.5 | -0.2505 | 0.14736 | -0.0851 | -1.6999
-14 | -0.229 | 0.14001 | -0.0909 | -1.6356
-13.5 | -0.2107 | 0.13241 | -0.0992 | -1.5913
-13 | -0.1974 | 0.12432 | -0.1106 | -1.5878
-12.5 | -0.174 | 0.11595 | -0.1107 | -1.5006
-12 | -0.1505 | 0.1093 | -0.1152 | -1.3769
-11.5 | -0.1295 | 0.10166 | -0.1222 | -1.2739
-11 | -0.1303 | 0.09428 | -0.1317 | -1.3821
-10.5 | -0.1221 | 0.08568 | -0.1407 | -1.4251
-10 | -0.1119 | 0.07954 | -0.137 | -1.4068
-9.5 | -0.0978 | 0.07432 | -0.1392 | -1.3159
-9 | -0.1119 | 0.06751 | -0.1426 | -1.6575
-8.5 | -0.1512 | 0.0614 | -0.1435 | -2.4625
-8 | -0.1905 | 0.05847 | -0.1389 | -3.2581
-7 | -0.1927 | 0.04744 | -0.131 | -4.062
-6.5 | -0.2066 | 0.04595 | -0.1215 | -4.4962
-6 | -0.1799 | 0.04107 | -0.1199 | -4.3803
-5.5 | -0.1335 | 0.03754 | -0.1208 | -3.5562
-4 | -0.1044 | 0.02956 | -0.0961 | -3.5318
-3.5 | -0.0479 | 0.02764 | -0.0964 | -1.733
-3 | 0.0127 | 0.02612 | -0.0973 | 0.48622
-2.5 | 0.0777 | 0.02465 | -0.0994 | 3.1521
-1.5 | 0.1414 | 0.02481 | -0.0925 | 5.6993
-1 | 0.1666 | 0.02523 | -0.0883 | 6.6033
-0.5 | 0.2022 | 0.02355 | -0.0843 | 8.586
0 | 0.2455 | 0.02342 | -0.0796 | 10.4825
0.5 | 0.2567 | 0.02405 | -0.0716 | 10.6736
1 | 0.3206 | 0.02387 | -0.0723 | 13.4311
2 | 0.4562 | 0.02471 | -0.0802 | 18.4622
2.5 | 0.5301 | 0.0245 | -0.0841 | 21.6367
3 | 0.5728 | 0.02503 | -0.0834 | 22.8845
3.5 | 0.6475 | 0.02459 | -0.0869 | 26.3318
4.5 | 0.7482 | 0.02478 | -0.0864 | 30.1937
5 | 0.8351 | 0.02295 | -0.0907 | 36.3878
5.5 | 1.0122 | 0.01412 | -0.1054 | 71.6856
6 | 1.0537 | 0.01319 | -0.1018 | 79.8863
6.5 | 1.0744 | 0.01311 | -0.0945 | 81.9527
7 | 1.0403 | 0.01647 | -0.08 | 63.1633
7.5 | 1.0007 | 0.02139 | -0.0673 | 46.7835
8 | 0.9999 | 0.02509 | -0.0607 | 39.8525
8.5 | 1.0229 | 0.02733 | -0.0571 | 37.4277
9 | 1.0426 | 0.02995 | -0.0533 | 34.8114
9.5 | 1.0685 | 0.0323 | -0.0503 | 33.0805
10 | 1.1044 | 0.03508 | -0.0482 | 31.4823
10.5 | 1.1492 | 0.0371 | -0.0471 | 30.9757
11 | 1.2037 | 0.03952 | -0.0471 | 30.458
11.5 | 1.2888 | 0.04521 | -0.0511 | 28.507
12 | 1.2984 | 0.0486 | -0.0462 | 26.716
12.5 | 1.3082 | 0.05412 | -0.042 | 24.1722
13 | 1.2981 | 0.06167 | -0.0367 | 21.0491
13.5 | 1.2675 | 0.07079 | -0.0313 | 17.9051
14 | 1.2293 | 0.08072 | -0.0278 | 15.2292
15 | 0.782 | 0.14619 | -0.0533 | 5.3492
16 | 0.7559 | 0.16786 | -0.0657 | 4.5032
16.5 | 0.7634 | 0.17381 | -0.0684 | 4.3922
17 | 0.7711 | 0.18136 | -0.0701 | 4.2518
17.5 | 0.7527 | 0.19354 | -0.0795 | 3.8891

## 19. Re 250k Mach 0.10 (1)
BIGFOIL.COM POLAR EXPORT
NACA66-613 a=0.8
NACA66-613 a=0.8 |  |  |  | Cl Max: | 1.272 | at alpha= | 6.5 | deg
JavaFoil+Calcfoil stall+Eppler ext transition |  |  |  | L/D Max: | 90.089 | at alpha= | 4 | deg
Re: | 250000 |  |  | Cd Min: | 0.00916 | at alpha= | -0.5 | deg
Mach: | 0.1 |  |  | Cl=0 at alpha= | -4.7812 | deg
|  |  |  | @ Cl=0.1, Cd= | 0.035585
|  |  |  | @ Cl=0.4, Cd= | 0.010997
|  |  |  | @ Cl=0.6, Cd= | 0.0096953
alpha (deg) | Cl | Cd | Cm | Cl/Cd
-18.5 | -0.372 | 0.25793 | -0.031 | -1.441
-18 | -0.39 | 0.25119 | -0.032 | -1.552
-17.5 | -0.408 | 0.22888 | -0.032 | -1.782
-17 | -0.426 | 0.20705 | -0.032 | -2.056
-16.5 | -0.443 | 0.19891 | -0.033 | -2.228
-16 | -0.459 | 0.1806 | -0.033 | -2.543
-15.5 | -0.474 | 0.16426 | -0.033 | -2.887
-15 | -0.487 | 0.15714 | -0.034 | -3.102
-14.5 | -0.495 | 0.14327 | -0.034 | -3.455
-14 | -0.5 | 0.13275 | -0.034 | -3.763
-13.5 | -0.502 | 0.1243 | -0.035 | -4.035
-13 | -0.5 | 0.11684 | -0.036 | -4.283
-12.5 | -0.496 | 0.10819 | -0.036 | -4.583
-12 | -0.488 | 0.10095 | -0.037 | -4.831
-11.5 | -0.476 | 0.09391 | -0.037 | -5.065
-11 | -0.46 | 0.08621 | -0.038 | -5.334
-10.5 | -0.44 | 0.08103 | -0.039 | -5.431
-10 | -0.416 | 0.0748 | -0.039 | -5.566
-9.5 | -0.388 | 0.07013 | -0.041 | -5.532
-9 | -0.356 | 0.06482 | -0.042 | -5.487
-8.5 | -0.321 | 0.06053 | -0.043 | -5.296
-8 | -0.283 | 0.05684 | -0.044 | -4.982
-7.5 | -0.243 | 0.05345 | -0.044 | -4.555
-7 | -0.202 | 0.04995 | -0.045 | -4.041
-6.5 | -0.159 | 0.0468 | -0.045 | -3.387
-6 | -0.114 | 0.0442 | -0.046 | -2.573
-5.5 | -0.068 | 0.04199 | -0.046 | -1.614
-5 | -0.021 | 0.03981 | -0.048 | -0.524
-4.5 | 0.027 | 0.03801 | -0.048 | 0.706
-4 | 0.075 | 0.03635 | -0.049 | 2.066
-3.5 | 0.124 | 0.03485 | -0.051 | 3.551
-3 | 0.173 | 0.03347 | -0.054 | 5.162
-2.5 | 0.275 | 0.01118 | -0.114 | 24.635
-2 | 0.336 | 0.01109 | -0.115 | 30.332
-1.5 | 0.398 | 0.011 | -0.115 | 36.208
-1 | 0.459 | 0.01092 | -0.116 | 42.027
-0.5 | 0.52 | 0.00916 | -0.117 | 56.701
0 | 0.567 | 0.00961 | -0.118 | 58.925
0.5 | 0.625 | 0.00976 | -0.119 | 64.031
1 | 0.683 | 0.00993 | -0.12 | 68.833
1.5 | 0.741 | 0.01008 | -0.12 | 73.554
2 | 0.799 | 0.01027 | -0.121 | 77.819
2.5 | 0.854 | 0.01049 | -0.122 | 81.377
3 | 0.909 | 0.01076 | -0.123 | 84.558
3.5 | 0.965 | 0.011 | -0.124 | 87.667
4 | 1.018 | 0.0113 | -0.124 | 90.089
4.5 | 1.081 | 0.01865 | -0.126 | 57.937
5 | 1.132 | 0.01938 | -0.127 | 58.394
5.5 | 1.181 | 0.02003 | -0.128 | 58.954
6 | 1.228 | 0.02089 | -0.129 | 58.78
6.5 | 1.272 | 0.02174 | -0.13 | 58.532
7 | 1.084 | 0.04619 | -0.064 | 23.472
7.5 | 1.111 | 0.04972 | -0.059 | 22.34
8 | 1.134 | 0.05347 | -0.057 | 21.217
8.5 | 1.155 | 0.0571 | -0.056 | 20.221
9 | 1.17 | 0.06132 | -0.054 | 19.078
9.5 | 1.176 | 0.06617 | -0.054 | 17.767
10 | 1.174 | 0.07047 | -0.053 | 16.657
10.5 | 1.166 | 0.07641 | -0.054 | 15.256
11 | 1.151 | 0.08207 | -0.053 | 14.021
11.5 | 1.13 | 0.0904 | -0.051 | 12.495

## 20. Re 250k Mach 0.10 (2)
BIGFOIL.COM POLAR EXPORT
NACA66-613 a=0.8
NACA66-613 a=0.8 |  |  |  | Cl Max: | 1.2985 | at alpha= | 12.5 | deg
XFOIL ncrit=9 |  |  |  | L/D Max: | 80.5856 | at alpha= | 6.5 | deg
Re: | 250000 |  |  | Cd Min: | 0.21522 | at alpha= | -20 | deg
Mach: | 0.1 |  |  | Cl=0 at alpha= | -3.1089 | deg
|  |  |  | @ Cl=0.1, Cd= | 0.025312
|  |  |  | @ Cl=0.4, Cd= | 0.024801
|  |  |  | @ Cl=0.6, Cd= | 0.02487
alpha (deg) | Cl | Cd | Cm | Cl/Cd
-20 | -0.4132 | 0.21522 | -0.0445 | -1.9199
-19.5 | -0.4015 | 0.21033 | -0.0468 | -1.9089
-19 | -0.4041 | 0.2078 | -0.0449 | -1.9447
-18.5 | -0.4146 | 0.20637 | -0.0411 | -2.009
-18 | -0.4145 | 0.2034 | -0.0448 | -2.0379
-17.5 | -0.3842 | 0.19312 | -0.0496 | -1.9894
-17 | -0.358 | 0.18576 | -0.0556 | -1.9272
-16.5 | -0.3351 | 0.17853 | -0.0614 | -1.877
-16 | -0.3113 | 0.17087 | -0.0681 | -1.8219
-15.5 | -0.2993 | 0.16459 | -0.0784 | -1.8185
-15 | -0.2731 | 0.15457 | -0.0827 | -1.7668
-14.5 | -0.2469 | 0.14756 | -0.0862 | -1.6732
-14 | -0.225 | 0.14013 | -0.0921 | -1.6057
-13.5 | -0.2077 | 0.13263 | -0.1009 | -1.566
-13 | -0.193 | 0.1245 | -0.112 | -1.5502
-12.5 | -0.1695 | 0.11635 | -0.1114 | -1.4568
-12 | -0.1458 | 0.10954 | -0.1162 | -1.331
-11 | -0.1271 | 0.09475 | -0.1326 | -1.3414
-10.5 | -0.1232 | 0.08456 | -0.1404 | -1.457
-10 | -0.1058 | 0.08044 | -0.1369 | -1.3153
-9.5 | -0.0923 | 0.07496 | -0.1395 | -1.2313
-9 | -0.1061 | 0.06819 | -0.143 | -1.5559
-8.5 | -0.1459 | 0.06185 | -0.1446 | -2.3589
-8 | -0.1867 | 0.05923 | -0.1397 | -3.1521
-7 | -0.1891 | 0.04803 | -0.1321 | -3.9371
-6.5 | -0.205 | 0.04654 | -0.1223 | -4.4048
-6 | -0.1784 | 0.04149 | -0.1209 | -4.2998
-5.5 | -0.2055 | 0.04095 | -0.1077 | -5.0183
-5 | -0.1625 | 0.03753 | -0.1078 | -4.3299
-4.5 | -0.1072 | 0.03203 | -0.1053 | -3.3469
-4 | -0.1065 | 0.02985 | -0.0965 | -3.5678
-3.5 | -0.0485 | 0.02783 | -0.0969 | -1.7427
-3 | 0.0135 | 0.02623 | -0.098 | 0.51468
-2.5 | 0.026 | 0.02663 | -0.0912 | 0.97634
-2 | 0.0789 | 0.02551 | -0.0913 | 3.0929
-1.5 | 0.1428 | 0.02491 | -0.0931 | 5.7326
-1 | 0.1648 | 0.02539 | -0.0883 | 6.4907
-0.5 | 0.2039 | 0.02361 | -0.085 | 8.6362
0 | 0.2208 | 0.02416 | -0.0766 | 9.1391
0.5 | 0.2585 | 0.02411 | -0.072 | 10.7217
1 | 0.3223 | 0.02391 | -0.0726 | 13.4797
1.5 | 0.3773 | 0.02482 | -0.075 | 15.2015
2 | 0.459 | 0.02475 | -0.0806 | 18.5455
3 | 0.5761 | 0.02505 | -0.0837 | 22.998
3.5 | 0.6559 | 0.02445 | -0.0879 | 26.8262
4.5 | 0.7832 | 0.0236 | -0.0911 | 33.1864
5.5 | 1.0177 | 0.01407 | -0.1056 | 72.3312
6 | 1.0477 | 0.01356 | -0.1001 | 77.264
6.5 | 1.0734 | 0.01332 | -0.0935 | 80.5856
7 | 1.0374 | 0.01685 | -0.0789 | 61.5668
7.5 | 0.9977 | 0.02188 | -0.0664 | 45.5987
8 | 0.9994 | 0.02546 | -0.06 | 39.2537
8.5 | 1.0226 | 0.02773 | -0.0564 | 36.877
9 | 1.0425 | 0.03039 | -0.0526 | 34.304
9.5 | 1.0687 | 0.03279 | -0.0496 | 32.5923
10 | 1.1096 | 0.03563 | -0.0478 | 31.1423
10.5 | 1.1529 | 0.03761 | -0.0465 | 30.6541
11 | 1.2072 | 0.04016 | -0.0464 | 30.0598
11.5 | 1.2859 | 0.04606 | -0.0495 | 27.9179
12 | 1.2935 | 0.04976 | -0.0445 | 25.9948
12.5 | 1.2985 | 0.05563 | -0.0399 | 23.3417
13 | 1.2836 | 0.0633 | -0.0346 | 20.278
13.5 | 1.2513 | 0.07241 | -0.0297 | 17.2808
14 | 1.2118 | 0.08257 | -0.0269 | 14.676
15 | 0.7777 | 0.14781 | -0.0545 | 5.2615
15.5 | 0.9701 | 0.15746 | -0.0586 | 6.1609
16 | 0.9865 | 0.16078 | -0.0559 | 6.1357
16.5 | 0.9511 | 0.18666 | -0.0756 | 5.0954
17 | 0.9554 | 0.19688 | -0.0816 | 4.8527
17.5 | 0.9774 | 0.19995 | -0.0815 | 4.8882

## 21. Re 250k Mach 0.25 (1)
BIGFOIL.COM POLAR EXPORT
NACA66-613 a=0.8
NACA66-613 a=0.8 |  |  |  | Cl Max: | 1.297 | at alpha= | 6.5 | deg
JavaFoil+Calcfoil stall+Eppler ext transition |  |  |  | L/D Max: | 87.524 | at alpha= | 3.5 | deg
Re: | 250000 |  |  | Cd Min: | 0.00917 | at alpha= | -0.5 | deg
Mach: | 0.25 |  |  | Cl=0 at alpha= | -4.7812 | deg
|  |  |  | @ Cl=0.1, Cd= | 0.035916
|  |  |  | @ Cl=0.4, Cd= | 0.011123
|  |  |  | @ Cl=0.6, Cd= | 0.009842
alpha (deg) | Cl | Cd | Cm | Cl/Cd
-16.5 | -0.068 | 0.33795 | -0.036 | -0.202
-16 | -0.135 | 0.34762 | -0.034 | -0.389
-15.5 | -0.205 | 0.28619 | -0.033 | -0.716
-15 | -0.257 | 0.24384 | -0.032 | -1.056
-14.5 | -0.297 | 0.20634 | -0.034 | -1.441
-14 | -0.331 | 0.17801 | -0.035 | -1.862
-13.5 | -0.361 | 0.15934 | -0.036 | -2.263
-13 | -0.384 | 0.14605 | -0.035 | -2.631
-12.5 | -0.402 | 0.12719 | -0.035 | -3.163
-12 | -0.414 | 0.11508 | -0.036 | -3.601
-11.5 | -0.42 | 0.1044 | -0.037 | -4.023
-11 | -0.419 | 0.09469 | -0.038 | -4.427
-10.5 | -0.412 | 0.08745 | -0.039 | -4.709
-10 | -0.398 | 0.07955 | -0.039 | -5.004
-9.5 | -0.377 | 0.07446 | -0.04 | -5.06
-9 | -0.35 | 0.0683 | -0.042 | -5.119
-8.5 | -0.318 | 0.06338 | -0.043 | -5.022
-8 | -0.283 | 0.05879 | -0.044 | -4.821
-7.5 | -0.245 | 0.05514 | -0.045 | -4.448
-7 | -0.204 | 0.05091 | -0.046 | -4.014
-6.5 | -0.161 | 0.04761 | -0.046 | -3.384
-6 | -0.116 | 0.04489 | -0.047 | -2.583
-5.5 | -0.069 | 0.04246 | -0.048 | -1.631
-5 | -0.021 | 0.04031 | -0.048 | -0.53
-4.5 | 0.027 | 0.03822 | -0.049 | 0.719
-4 | 0.077 | 0.03662 | -0.05 | 2.103
-3.5 | 0.127 | 0.03509 | -0.052 | 3.62
-3 | 0.177 | 0.03377 | -0.054 | 5.251
-2.5 | 0.228 | 0.03252 | -0.058 | 7.012
-2 | 0.345 | 0.0112 | -0.118 | 30.84
-1.5 | 0.409 | 0.01111 | -0.118 | 36.844
-1 | 0.472 | 0.01104 | -0.119 | 42.709
-0.5 | 0.534 | 0.00917 | -0.12 | 58.187
0 | 0.582 | 0.0098 | -0.121 | 59.345
0.5 | 0.642 | 0.00994 | -0.122 | 64.549
1 | 0.702 | 0.01013 | -0.123 | 69.231
1.5 | 0.761 | 0.01032 | -0.124 | 73.739
2 | 0.821 | 0.01053 | -0.124 | 77.918
2.5 | 0.876 | 0.01073 | -0.125 | 81.626
3 | 0.933 | 0.011 | -0.126 | 84.841
3.5 | 0.99 | 0.01131 | -0.127 | 87.524
4 | 1.054 | 0.0184 | -0.129 | 57.29
4.5 | 1.107 | 0.01927 | -0.13 | 57.479
5 | 1.159 | 0.02001 | -0.131 | 57.937
5.5 | 1.208 | 0.02082 | -0.131 | 58.033
6 | 1.254 | 0.02177 | -0.132 | 57.619
6.5 | 1.297 | 0.02262 | -0.133 | 57.346
7 | 1.101 | 0.04727 | -0.059 | 23.282
7.5 | 1.125 | 0.05066 | -0.057 | 22.199
8 | 1.143 | 0.05473 | -0.056 | 20.884
8.5 | 1.155 | 0.05883 | -0.054 | 19.636
9 | 1.16 | 0.06373 | -0.054 | 18.209
9.5 | 1.151 | 0.06952 | -0.053 | 16.553
10 | 1.129 | 0.07421 | -0.053 | 15.215
10.5 | 1.096 | 0.08148 | -0.051 | 13.45
11 | 1.052 | 0.09004 | -0.049 | 11.679
11.5 | 0.997 | 0.09872 | -0.05 | 10.098

## 22. Re 250k Mach 0.25 (2)
BIGFOIL.COM POLAR EXPORT
NACA66-613 a=0.8
NACA66-613 a=0.8 |  |  |  | Cl Max: | 0.3813 | at alpha= | 1.5 | deg
XFOIL ncrit=9 |  |  |  | L/D Max: | 15.2459 | at alpha= | 1.5 | deg
Re: | 250000 |  |  | Cd Min: | 0.05575 | at alpha= | -7.5 | deg
Mach: | 0.25 |  |  | Cl=0 at alpha= | -2.6705 | deg
|  |  |  | @ Cl=0.1, Cd= | 0.026277
|  |  |  | @ Cl=0.4, Cd= | 0.02501
|  |  |  | @ Cl=0.6, Cd= | 0.02501
alpha (deg) | Cl | Cd | Cm | Cl/Cd
-7.5 | -0.1839 | 0.05575 | -0.1388 | -3.2987
-7 | -0.1655 | 0.05122 | -0.1376 | -3.2312
-6.5 | -0.1914 | 0.04965 | -0.1269 | -3.855
-6 | -0.2265 | 0.05115 | -0.1122 | -4.4282
-5.5 | -0.2037 | 0.0434 | -0.1116 | -4.6935
-4 | -0.1127 | 0.03144 | -0.0994 | -3.5846
-3.5 | -0.0486 | 0.02883 | -0.1005 | -1.6857
-3 | -0.0377 | 0.02855 | -0.0931 | -1.3205
-2.5 | 0.0195 | 0.0274 | -0.093 | 0.71168
-2 | 0.0817 | 0.02603 | -0.0941 | 3.1387
-1.5 | 0.1054 | 0.02635 | -0.0892 | 4
-1 | 0.1641 | 0.02592 | -0.0899 | 6.331
-0.5 | 0.2156 | 0.02386 | -0.0887 | 9.036
0 | 0.2236 | 0.02469 | -0.0789 | 9.0563
0.5 | 0.272 | 0.02443 | -0.0752 | 11.1339
1.5 | 0.3813 | 0.02501 | -0.0751 | 15.2459

## 23. Re 250k Mach 0.50 (1)
BIGFOIL.COM POLAR EXPORT
NACA66-613 a=0.8
NACA66-613 a=0.8 |  |  |  | Cl Max: | 1.321 | at alpha= | 20 | deg
JavaFoil+Calcfoil stall+Eppler ext transition |  |  |  | L/D Max: | 87.191 | at alpha= | 3.5 | deg
Re: | 250000 |  |  | Cd Min: | 0.01053 | at alpha= | 0 | deg
Mach: | 0.5 |  |  | Cl=0 at alpha= | -4.783 | deg
|  |  |  | @ Cl=0.1, Cd= | 0.037438
|  |  |  | @ Cl=0.4, Cd= | 0.019976
|  |  |  | @ Cl=0.6, Cd= | 0.011593
alpha (deg) | Cl | Cd | Cm | Cl/Cd
-20 | -0.836 | 0.25929 | -0.05 | -3.224
-19.5 | -0.809 | 0.25272 | -0.05 | -3.202
-19 | -0.782 | 0.25081 | -0.051 | -3.119
-18.5 | -0.756 | 0.23187 | -0.051 | -3.258
-18 | -0.727 | 0.2268 | -0.05 | -3.205
-17.5 | -0.699 | 0.21841 | -0.049 | -3.202
-17 | -0.672 | 0.22521 | -0.05 | -2.985
-16.5 | -0.645 | 0.20921 | -0.05 | -3.084
-16 | -0.618 | 0.2032 | -0.051 | -3.042
-15.5 | -0.591 | 0.19174 | -0.051 | -3.082
-15 | -0.564 | 0.18406 | -0.051 | -3.062
-14.5 | -0.535 | 0.18093 | -0.048 | -2.957
-14 | -0.508 | 0.171 | -0.049 | -2.968
-13.5 | -0.48 | 0.16674 | -0.049 | -2.88
-13 | -0.453 | 0.17161 | -0.05 | -2.639
-12.5 | -0.426 | 0.22898 | -0.051 | -1.858
-12 | -0.398 | 0.1648 | -0.051 | -2.415
-11.5 | -0.371 | 0.15247 | -0.052 | -2.431
-11 | -0.343 | 0.14243 | -0.048 | -2.405
-10.5 | -0.315 | 0.14148 | -0.048 | -2.226
-10 | -0.287 | 0.12939 | -0.048 | -2.222
-9.5 | -0.26 | 0.12626 | -0.049 | -2.059
-9 | -0.232 | 0.12332 | -0.049 | -1.885
-8.5 | -0.205 | 0.13101 | -0.049 | -1.564
-8 | -0.177 | 0.12419 | -0.05 | -1.428
-7.5 | -0.15 | 0.10664 | -0.045 | -1.403
-7 | -0.122 | 0.09027 | -0.046 | -1.353
-6.5 | -0.154 | 0.05616 | -0.047 | -2.735
-6 | -0.119 | 0.04978 | -0.051 | -2.392
-5.5 | -0.074 | 0.04588 | -0.052 | -1.606
-5 | -0.023 | 0.04249 | -0.052 | -0.545
-4.5 | 0.03 | 0.03994 | -0.054 | 0.756
-4 | 0.085 | 0.03792 | -0.055 | 2.247
-3.5 | 0.141 | 0.03612 | -0.056 | 3.905
-3 | 0.197 | 0.03478 | -0.058 | 5.671
-2.5 | 0.254 | 0.03357 | -0.061 | 7.563
-2 | 0.311 | 0.03249 | -0.065 | 9.57
-1.5 | 0.458 | 0.01182 | -0.132 | 38.728
-1 | 0.527 | 0.0117 | -0.133 | 45.058
-0.5 | 0.597 | 0.01166 | -0.134 | 51.211
0 | 0.648 | 0.01053 | -0.135 | 61.479
0.5 | 0.714 | 0.01072 | -0.136 | 66.666
1 | 0.781 | 0.01094 | -0.137 | 71.373
1.5 | 0.848 | 0.01121 | -0.137 | 75.633
2 | 0.914 | 0.0115 | -0.138 | 79.435
2.5 | 0.974 | 0.01182 | -0.139 | 82.353
3 | 1.036 | 0.01219 | -0.14 | 84.988
3.5 | 1.097 | 0.01258 | -0.141 | 87.191
4 | 1.167 | 0.02135 | -0.144 | 54.632
4.5 | 1.221 | 0.0224 | -0.144 | 54.501
5 | 1.27 | 0.02369 | -0.145 | 53.617
5.5 | 1.087 | 0.04058 | -0.071 | 26.78
6 | 1.11 | 0.044 | -0.065 | 25.232
6.5 | 1.12 | 0.04843 | -0.061 | 23.129
7 | 1.091 | 0.05489 | -0.056 | 19.874
7.5 | 0.935 | 0.09634 | -0.055 | 9.705
8 | 0.692 | 0.10379 | -0.056 | 6.672
8.5 | 0.719 | 0.11195 | -0.056 | 6.421
9 | 0.745 | 0.11739 | -0.058 | 6.349
9.5 | 0.772 | 0.13439 | -0.064 | 5.746
10 | 0.798 | 0.13716 | -0.064 | 5.821
10.5 | 0.825 | 0.1362 | -0.065 | 6.054
11 | 0.851 | 0.14621 | -0.067 | 5.82
11.5 | 0.878 | 0.15871 | -0.073 | 5.533
12 | 0.904 | 0.16201 | -0.073 | 5.58
12.5 | 0.93 | 0.16543 | -0.074 | 5.62
13 | 0.956 | 0.17273 | -0.076 | 5.535
13.5 | 0.984 | 0.18185 | -0.082 | 5.409
14 | 1.009 | 0.18199 | -0.082 | 5.545
14.5 | 1.035 | 0.20243 | -0.083 | 5.111
15 | 1.063 | 0.21131 | -0.088 | 5.029
15.5 | 1.088 | 0.21917 | -0.089 | 4.965
16 | 1.114 | 0.22061 | -0.09 | 5.048
16.5 | 1.142 | 0.22671 | -0.094 | 5.036
17 | 1.167 | 0.23611 | -0.096 | 4.945
17.5 | 1.192 | 0.25004 | -0.096 | 4.769
18 | 1.218 | 0.25347 | -0.097 | 4.804
18.5 | 1.247 | 0.25275 | -0.102 | 4.932
19 | 1.271 | 0.26312 | -0.102 | 4.832
19.5 | 1.296 | 0.28081 | -0.103 | 4.616
20 | 1.321 | 0.27945 | -0.104 | 4.728

## 24. Re 250k Mach 0.50 (2)
BIGFOIL.COM POLAR EXPORT
NACA66-613 a=0.8
NACA66-613 a=0.8 |  |  |  | Cl Max: | 1.1501 | at alpha= | 10.5 | deg
XFOIL ncrit=9 |  |  |  | L/D Max: | 49.7263 | at alpha= | 6.5 | deg
Re: | 250000 |  |  | Cd Min: | 0.2418 | at alpha= | -20 | deg
Mach: | 0.5 |  |  | Cl=0 at alpha= | -1.9945 | deg
|  |  |  | @ Cl=0.1, Cd= | 0.029343
|  |  |  | @ Cl=0.4, Cd= | 0.027876
|  |  |  | @ Cl=0.6, Cd= | 0.028985
alpha (deg) | Cl | Cd | Cm | Cl/Cd
-20 | -0.4617 | 0.2418 | -0.0428 | -1.9094
-19.5 | -0.4558 | 0.23738 | -0.0431 | -1.9201
-19 | -0.4253 | 0.22972 | -0.0537 | -1.8514
-18.5 | -0.395 | 0.22035 | -0.0615 | -1.7926
-18 | -0.3604 | 0.21056 | -0.068 | -1.7116
-17.5 | -0.3262 | 0.20172 | -0.0767 | -1.6171
-17 | -0.2978 | 0.19364 | -0.0838 | -1.5379
-16.5 | -0.2735 | 0.18699 | -0.0933 | -1.4626
-16 | -0.2483 | 0.17948 | -0.1027 | -1.3834
-15.5 | -0.2044 | 0.1674 | -0.1078 | -1.221
-15 | -0.1819 | 0.16041 | -0.1123 | -1.134
-14.5 | -0.1586 | 0.15331 | -0.12 | -1.0345
-14 | -0.1451 | 0.14771 | -0.1292 | -0.98233
-13.5 | -0.1175 | 0.13784 | -0.1307 | -0.85244
-13 | -0.0909 | 0.13059 | -0.1338 | -0.69607
-12.5 | -0.0677 | 0.12348 | -0.1394 | -0.54827
-12 | -0.0714 | 0.11949 | -0.1434 | -0.59754
-11.5 | -0.0615 | 0.11319 | -0.1492 | -0.54333
-11 | -0.0363 | 0.10503 | -0.1469 | -0.34562
-10.5 | -0.0218 | 0.09953 | -0.1481 | -0.21903
-10 | -0.0175 | 0.09425 | -0.1513 | -0.18568
-9.5 | -0.0298 | 0.08936 | -0.1567 | -0.33348
-9 | -0.0065 | 0.08199 | -0.1546 | -0.079278
-8.5 | -0.0068 | 0.07803 | -0.1523 | -0.087146
-8 | -0.0067 | 0.07233 | -0.1548 | -0.092631
-7.5 | -0.0636 | 0.06752 | -0.1589 | -0.94194
-7 | -0.124 | 0.06694 | -0.1474 | -1.8524
-6 | -0.1632 | 0.05898 | -0.1299 | -2.767
-5.5 | -0.2251 | 0.05874 | -0.113 | -3.8321
-5 | -0.2447 | 0.05693 | -0.1063 | -4.2983
-4.5 | -0.2405 | 0.05071 | -0.1015 | -4.7427
-4 | -0.197 | 0.04509 | -0.1028 | -4.369
-3.5 | -0.1666 | 0.03883 | -0.097 | -4.2905
-3 | -0.1128 | 0.03499 | -0.096 | -3.2238
-2.5 | -0.0393 | 0.03213 | -0.0969 | -1.2232
-2 | -0.0007 | 0.0312 | -0.0926 | -0.022436
-1.5 | 0.0628 | 0.02984 | -0.0922 | 2.1046
-1 | 0.1392 | 0.02882 | -0.0939 | 4.83
-0.5 | 0.1734 | 0.029 | -0.0898 | 5.9793
0 | 0.2379 | 0.02688 | -0.09 | 8.8504
0.5 | 0.2569 | 0.02759 | -0.0802 | 9.3113
1 | 0.3124 | 0.0272 | -0.0758 | 11.4853
1.5 | 0.3454 | 0.02757 | -0.0702 | 12.5281
3 | 0.5632 | 0.02879 | -0.0788 | 19.5623
4 | 0.688 | 0.02945 | -0.0798 | 23.3616
4.5 | 0.7779 | 0.02849 | -0.0828 | 27.3043
5 | 0.8451 | 0.02808 | -0.0825 | 30.0962
5.5 | 0.9441 | 0.02462 | -0.0836 | 38.3469
6 | 0.9957 | 0.02297 | -0.0784 | 43.3478
6.5 | 1.0537 | 0.02119 | -0.0722 | 49.7263
7 | 1.009 | 0.02706 | -0.0599 | 37.2875
7.5 | 0.996 | 0.03227 | -0.0523 | 30.8646
8 | 1.0123 | 0.03607 | -0.0474 | 28.0649
8.5 | 1.0319 | 0.03986 | -0.0429 | 25.8881
9 | 1.0588 | 0.04341 | -0.0385 | 24.3907
9.5 | 1.1032 | 0.04639 | -0.0346 | 23.781
10 | 1.142 | 0.05081 | -0.0309 | 22.4759
10.5 | 1.1501 | 0.05787 | -0.0273 | 19.8739
11 | 1.1376 | 0.06654 | -0.0246 | 17.0965
11.5 | 1.1117 | 0.07702 | -0.0243 | 14.4339
12 | 1.0791 | 0.08928 | -0.0271 | 12.0867
12.5 | 1.0438 | 0.10365 | -0.0336 | 10.0704
13 | 1.0102 | 0.12005 | -0.0436 | 8.4148
13.5 | 0.9843 | 0.13793 | -0.0554 | 7.1362
14 | 0.9723 | 0.15495 | -0.0658 | 6.2749
14.5 | 0.9716 | 0.16864 | -0.0736 | 5.7614
15 | 0.9718 | 0.18508 | -0.0826 | 5.2507
15.5 | 0.9887 | 0.19767 | -0.0877 | 5.0018

## 25. Re 500k Mach 0.00 (1)
BIGFOIL.COM POLAR EXPORT
NACA66-613 a=0.8
NACA66-613 a=0.8 |  |  |  | Cl Max: | 1.4 | at alpha= | 8.5 | deg
JavaFoil+Calcfoil stall+Eppler ext transition |  |  |  | L/D Max: | 123.176 | at alpha= | 4 | deg
Re: | 500000 |  |  | Cd Min: | 0.00693 | at alpha= | -0.5 | deg
Mach: | 0 |  |  | Cl=0 at alpha= | -4.7812 | deg
|  |  |  | @ Cl=0.1, Cd= | 0.026179
|  |  |  | @ Cl=0.4, Cd= | 0.0089734
|  |  |  | @ Cl=0.6, Cd= | 0.0072181
alpha (deg) | Cl | Cd | Cm | Cl/Cd
-19 | -0.401 | 0.23358 | -0.033 | -1.715
-18.5 | -0.417 | 0.21353 | -0.034 | -1.951
-18 | -0.432 | 0.20271 | -0.034 | -2.133
-17.5 | -0.448 | 0.18865 | -0.033 | -2.374
-17 | -0.463 | 0.17245 | -0.034 | -2.684
-16.5 | -0.477 | 0.16734 | -0.035 | -2.852
-16 | -0.491 | 0.15197 | -0.035 | -3.228
-15.5 | -0.502 | 0.14275 | -0.036 | -3.519
-15 | -0.512 | 0.1329 | -0.036 | -3.853
-14.5 | -0.517 | 0.12424 | -0.036 | -4.158
-14 | -0.518 | 0.11642 | -0.036 | -4.452
-13.5 | -0.517 | 0.1087 | -0.037 | -4.76
-13 | -0.514 | 0.10262 | -0.037 | -5.005
-12.5 | -0.507 | 0.09682 | -0.038 | -5.233
-12 | -0.496 | 0.08999 | -0.039 | -5.514
-11.5 | -0.482 | 0.08387 | -0.04 | -5.75
-11 | -0.465 | 0.07721 | -0.04 | -6.018
-10.5 | -0.443 | 0.07306 | -0.041 | -6.07
-10 | -0.419 | 0.06911 | -0.042 | -6.057
-9.5 | -0.389 | 0.06394 | -0.042 | -6.087
-9 | -0.356 | 0.06015 | -0.044 | -5.925
-8.5 | -0.321 | 0.05609 | -0.045 | -5.72
-8 | -0.283 | 0.0525 | -0.045 | -5.391
-7.5 | -0.243 | 0.04923 | -0.046 | -4.939
-7 | -0.201 | 0.04678 | -0.047 | -4.306
-6.5 | -0.158 | 0.04402 | -0.047 | -3.591
-6 | -0.113 | 0.04164 | -0.047 | -2.723
-5.5 | -0.068 | 0.03953 | -0.048 | -1.708
-5 | -0.021 | 0.03754 | -0.049 | -0.554
-4.5 | 0.027 | 0.03586 | -0.05 | 0.745
-4 | 0.075 | 0.03406 | -0.053 | 2.198
-3.5 | 0.153 | 0.00947 | -0.112 | 16.176
-3 | 0.213 | 0.00925 | -0.113 | 23.079
-2.5 | 0.274 | 0.00912 | -0.114 | 30.032
-2 | 0.335 | 0.00909 | -0.115 | 36.794
-1.5 | 0.396 | 0.00898 | -0.116 | 44.131
-1 | 0.457 | 0.00888 | -0.117 | 51.398
-0.5 | 0.517 | 0.00693 | -0.118 | 74.577
0 | 0.569 | 0.00717 | -0.118 | 79.29
0.5 | 0.627 | 0.00726 | -0.119 | 86.391
1 | 0.686 | 0.00738 | -0.12 | 92.915
1.5 | 0.745 | 0.00748 | -0.121 | 99.487
2 | 0.803 | 0.00763 | -0.122 | 105.169
2.5 | 0.857 | 0.00779 | -0.123 | 110.118
3 | 0.914 | 0.00796 | -0.123 | 114.867
3.5 | 0.969 | 0.00812 | -0.124 | 119.44
4 | 1.023 | 0.00831 | -0.125 | 123.176
4.5 | 1.078 | 0.01621 | -0.126 | 66.498
5 | 1.129 | 0.01686 | -0.127 | 66.981
5.5 | 1.178 | 0.01753 | -0.128 | 67.222
6 | 1.226 | 0.01828 | -0.129 | 67.033
6.5 | 1.27 | 0.01903 | -0.129 | 66.735
7 | 1.31 | 0.01986 | -0.13 | 65.968
7.5 | 1.345 | 0.02069 | -0.131 | 65.009
8 | 1.375 | 0.0216 | -0.132 | 63.65
8.5 | 1.4 | 0.0223 | -0.132 | 62.777
9 | 1.173 | 0.05758 | -0.063 | 20.377
9.5 | 1.179 | 0.06164 | -0.059 | 19.134
10 | 1.181 | 0.06559 | -0.061 | 18.002
10.5 | 1.175 | 0.07102 | -0.06 | 16.547
11 | 1.163 | 0.07593 | -0.059 | 15.324
11.5 | 1.146 | 0.0814 | -0.059 | 14.084
12 | 1.124 | 0.08723 | -0.059 | 12.888
12.5 | 1.098 | 0.09588 | -0.058 | 11.447
13 | 1.066 | 0.10039 | -0.055 | 10.621
13.5 | 1.033 | 0.10671 | -0.056 | 9.676

## 26. Re 500k Mach 0.00 (2)
BIGFOIL.COM POLAR EXPORT
NACA66-613 a=0.8
NACA66-613 a=0.8 |  |  |  | Cl Max: | 1.3455 | at alpha= | 14.5 | deg
XFOIL ncrit=9 |  |  |  | L/D Max: | 122.934 | at alpha= | 5 | deg
Re: | 500000 |  |  | Cd Min: | 0.23233 | at alpha= | 19.5 | deg
Mach: | 0 |  |  | Cl=0 at alpha= | -5.0728 | deg
|  |  |  | @ Cl=0.1, Cd= | 0.013988
|  |  |  | @ Cl=0.4, Cd= | 0.0095071
|  |  |  | @ Cl=0.6, Cd= | 0.010226
alpha (deg) | Cl | Cd | Cm | Cl/Cd
-20 | -0.4117 | 0.21402 | -0.0445 | -1.9237
-19.5 | -0.3918 | 0.20715 | -0.0497 | -1.8914
-19 | -0.3686 | 0.1992 | -0.0585 | -1.8504
-18.5 | -0.3421 | 0.19071 | -0.0648 | -1.7938
-18 | -0.3158 | 0.18393 | -0.0707 | -1.717
-17.5 | -0.2909 | 0.17681 | -0.0771 | -1.6453
-17 | -0.2672 | 0.16909 | -0.0837 | -1.5802
-16.5 | -0.2568 | 0.16186 | -0.0904 | -1.5866
-16 | -0.2383 | 0.15364 | -0.0942 | -1.551
-15.5 | -0.2168 | 0.14772 | -0.0968 | -1.4676
-15 | -0.2023 | 0.14175 | -0.0996 | -1.4272
-14.5 | -0.1917 | 0.13501 | -0.1033 | -1.4199
-14 | -0.1917 | 0.12798 | -0.1081 | -1.4979
-13.5 | -0.1823 | 0.11996 | -0.1104 | -1.5197
-13 | -0.1615 | 0.11501 | -0.1112 | -1.4042
-12.5 | -0.15 | 0.10927 | -0.1135 | -1.3727
-12 | -0.1424 | 0.10288 | -0.1161 | -1.3841
-11.5 | -0.1464 | 0.0951 | -0.1213 | -1.5394
-11 | -0.1447 | 0.08744 | -0.1249 | -1.6548
-10.5 | -0.1449 | 0.07993 | -0.1259 | -1.8128
-10 | -0.1373 | 0.07459 | -0.1276 | -1.8407
-9.5 | -0.1375 | 0.06815 | -0.1302 | -2.0176
-9 | -0.1605 | 0.05859 | -0.1371 | -2.7394
-8.5 | -0.1888 | 0.05174 | -0.1373 | -3.649
-8 | -0.1899 | 0.0456 | -0.1361 | -4.1645
-7.5 | -0.1967 | 0.03636 | -0.1334 | -5.4098
-7 | -0.164 | 0.03237 | -0.1328 | -5.0664
-6.5 | -0.1268 | 0.02905 | -0.1319 | -4.3649
-6 | -0.0894 | 0.02568 | -0.1298 | -3.4813
-5.5 | -0.0437 | 0.02039 | -0.1279 | -2.1432
-4.5 | 0.0586 | 0.01484 | -0.1272 | 3.9488
-4 | 0.1077 | 0.01383 | -0.1267 | 7.7874
-3.5 | 0.1586 | 0.01301 | -0.1263 | 12.1906
-3 | 0.2117 | 0.01245 | -0.1263 | 17.004
-2.5 | 0.2647 | 0.01161 | -0.1263 | 22.7993
-2 | 0.3163 | 0.01139 | -0.1261 | 27.77
-1.5 | 0.3548 | 0.00933 | -0.1247 | 38.0279
-1 | 0.4084 | 0.00954 | -0.1242 | 42.8092
-0.5 | 0.4619 | 0.00982 | -0.1234 | 47.0367
0 | 0.5133 | 0.01 | -0.1224 | 51.33
0.5 | 0.5615 | 0.01024 | -0.1215 | 54.834
1 | 0.6187 | 0.01022 | -0.1223 | 60.5382
1.5 | 0.68 | 0.01009 | -0.1238 | 67.3935
2 | 0.7325 | 0.01019 | -0.1237 | 71.8842
2.5 | 0.788 | 0.01013 | -0.1241 | 77.7887
3 | 0.8531 | 0.00983 | -0.1262 | 86.7854
3.5 | 0.9042 | 0.00963 | -0.1255 | 93.8941
4 | 0.9637 | 0.00896 | -0.1259 | 107.5558
4.5 | 1.0085 | 0.00859 | -0.1235 | 117.404
5 | 1.0474 | 0.00852 | -0.1201 | 122.9343
5.5 | 1.0597 | 0.00879 | -0.1112 | 120.5575
6 | 1.0298 | 0.01096 | -0.0958 | 93.9599
6.5 | 1.0059 | 0.0142 | -0.0836 | 70.838
7 | 0.9898 | 0.0179 | -0.0738 | 55.2961
7.5 | 1.004 | 0.02035 | -0.0687 | 49.3366
8 | 1.0324 | 0.02203 | -0.0655 | 46.8634
8.5 | 1.0622 | 0.02364 | -0.0627 | 44.9323
9 | 1.0799 | 0.02619 | -0.0584 | 41.2333
9.5 | 1.1086 | 0.02804 | -0.0558 | 39.5364
10 | 1.1356 | 0.03011 | -0.053 | 37.715
10.5 | 1.1621 | 0.03233 | -0.0505 | 35.9449
11 | 1.1903 | 0.03506 | -0.0479 | 33.9504
11.5 | 1.2223 | 0.03711 | -0.0461 | 32.9372
12 | 1.2509 | 0.03935 | -0.0442 | 31.7891
12.5 | 1.2913 | 0.04265 | -0.0433 | 30.2767
13 | 1.31 | 0.04555 | -0.0407 | 28.7596
13.5 | 1.3275 | 0.04887 | -0.0384 | 27.1639
14 | 1.3385 | 0.05221 | -0.0363 | 25.6369
14.5 | 1.3455 | 0.05844 | -0.0341 | 23.0236
15 | 1.3382 | 0.06448 | -0.0317 | 20.7537
15.5 | 1.3197 | 0.07287 | -0.0301 | 18.1103
16 | 1.2948 | 0.08249 | -0.03 | 15.6964
16.5 | 1.252 | 0.09606 | -0.0325 | 13.0335
17 | 1.2044 | 0.11214 | -0.0387 | 10.7401
17.5 | 1.1447 | 0.13374 | -0.0508 | 8.5591
18 | 1.0776 | 0.16288 | -0.0699 | 6.6159
18.5 | 0.9877 | 0.21683 | -0.0956 | 4.5552
19 | 1.0011 | 0.22274 | -0.0991 | 4.4945
19.5 | 1.0073 | 0.23233 | -0.1039 | 4.3356

## 27. Re 500k Mach 0.10 (1)
BIGFOIL.COM POLAR EXPORT
NACA66-613 a=0.8
NACA66-613 a=0.8 |  |  |  | Cl Max: | 1.401 | at alpha= | 8.5 | deg
JavaFoil+Calcfoil stall+Eppler ext transition |  |  |  | L/D Max: | 123.235 | at alpha= | 4 | deg
Re: | 500000 |  |  | Cd Min: | 0.00697 | at alpha= | -0.5 | deg
Mach: | 0.1 |  |  | Cl=0 at alpha= | -4.7812 | deg
|  |  |  | @ Cl=0.1, Cd= | 0.033334
|  |  |  | @ Cl=0.4, Cd= | 0.0089767
|  |  |  | @ Cl=0.6, Cd= | 0.0072293
alpha (deg) | Cl | Cd | Cm | Cl/Cd
-18.5 | -0.372 | 0.23191 | -0.034 | -1.604
-18 | -0.39 | 0.20818 | -0.034 | -1.874
-17.5 | -0.408 | 0.19513 | -0.034 | -2.092
-17 | -0.426 | 0.17932 | -0.034 | -2.376
-16.5 | -0.443 | 0.17494 | -0.035 | -2.534
-16 | -0.46 | 0.15833 | -0.035 | -2.902
-15.5 | -0.474 | 0.14752 | -0.035 | -3.216
-15 | -0.488 | 0.13586 | -0.036 | -3.589
-14.5 | -0.495 | 0.13027 | -0.036 | -3.801
-14 | -0.5 | 0.11996 | -0.036 | -4.166
-13.5 | -0.502 | 0.1112 | -0.037 | -4.512
-13 | -0.501 | 0.10552 | -0.038 | -4.744
-12.5 | -0.496 | 0.09734 | -0.038 | -5.096
-12 | -0.488 | 0.09033 | -0.039 | -5.401
-11.5 | -0.476 | 0.08463 | -0.039 | -5.624
-11 | -0.46 | 0.07918 | -0.04 | -5.81
-10.5 | -0.44 | 0.07419 | -0.041 | -5.935
-10 | -0.417 | 0.06896 | -0.042 | -6.041
-9.5 | -0.388 | 0.06504 | -0.043 | -5.97
-9 | -0.356 | 0.06057 | -0.044 | -5.876
-8.5 | -0.321 | 0.05632 | -0.045 | -5.697
-8 | -0.283 | 0.05244 | -0.046 | -5.404
-7.5 | -0.244 | 0.04965 | -0.047 | -4.908
-7 | -0.202 | 0.04684 | -0.047 | -4.312
-6.5 | -0.159 | 0.04416 | -0.047 | -3.591
-6 | -0.114 | 0.04168 | -0.047 | -2.73
-5.5 | -0.068 | 0.03964 | -0.048 | -1.711
-5 | -0.021 | 0.03763 | -0.049 | -0.555
-4.5 | 0.027 | 0.0359 | -0.05 | 0.748
-4 | 0.075 | 0.03413 | -0.053 | 2.203
-3.5 | 0.124 | 0.03257 | -0.056 | 3.81
-3 | 0.215 | 0.00934 | -0.114 | 22.974
-2.5 | 0.275 | 0.00921 | -0.115 | 29.902
-2 | 0.336 | 0.00909 | -0.116 | 36.982
-1.5 | 0.398 | 0.00898 | -0.116 | 44.334
-1 | 0.459 | 0.00888 | -0.117 | 51.657
-0.5 | 0.52 | 0.00697 | -0.118 | 74.568
0 | 0.571 | 0.00719 | -0.119 | 79.485
0.5 | 0.63 | 0.00727 | -0.12 | 86.668
1 | 0.689 | 0.0074 | -0.121 | 93.196
1.5 | 0.748 | 0.00754 | -0.122 | 99.23
2 | 0.807 | 0.00765 | -0.122 | 105.443
2.5 | 0.862 | 0.0078 | -0.123 | 110.461
3 | 0.918 | 0.00798 | -0.124 | 115.038
3.5 | 0.974 | 0.00815 | -0.125 | 119.473
4 | 1.028 | 0.00834 | -0.126 | 123.235
4.5 | 1.083 | 0.0163 | -0.127 | 66.443
5 | 1.134 | 0.01698 | -0.128 | 66.789
5.5 | 1.183 | 0.01768 | -0.128 | 66.949
6 | 1.23 | 0.01839 | -0.129 | 66.891
6.5 | 1.275 | 0.01921 | -0.13 | 66.369
7 | 1.314 | 0.02006 | -0.131 | 65.539
7.5 | 1.348 | 0.02088 | -0.132 | 64.593
8 | 1.378 | 0.02167 | -0.132 | 63.58
8.5 | 1.401 | 0.02249 | -0.133 | 62.325
9 | 1.172 | 0.05754 | -0.06 | 20.367
9.5 | 1.178 | 0.06215 | -0.06 | 18.947
10 | 1.176 | 0.06601 | -0.06 | 17.814
10.5 | 1.168 | 0.07068 | -0.061 | 16.522
11 | 1.153 | 0.07672 | -0.06 | 15.024
11.5 | 1.131 | 0.0835 | -0.058 | 13.544
12 | 1.104 | 0.08836 | -0.057 | 12.498
12.5 | 1.073 | 0.09709 | -0.057 | 11.051
13 | 1.037 | 0.10126 | -0.057 | 10.246
13.5 | 0.998 | 0.11138 | -0.057 | 8.964

## 28. Re 500k Mach 0.10 (2)
BIGFOIL.COM POLAR EXPORT
NACA66-613 a=0.8
NACA66-613 a=0.8 |  |  |  | Cl Max: | 1.3331 | at alpha= | 14 | deg
XFOIL ncrit=9 |  |  |  | L/D Max: | 122.424 | at alpha= | 5 | deg
Re: | 500000 |  |  | Cd Min: | 0.22449 | at alpha= | 19 | deg
Mach: | 0.1 |  |  | Cl=0 at alpha= | -5.0734 | deg
|  |  |  | @ Cl=0.1, Cd= | 0.014115
|  |  |  | @ Cl=0.4, Cd= | 0.0095417
|  |  |  | @ Cl=0.6, Cd= | 0.010288
alpha (deg) | Cl | Cd | Cm | Cl/Cd
-20 | -0.4124 | 0.21467 | -0.0446 | -1.9211
-19.5 | -0.39 | 0.20739 | -0.0507 | -1.8805
-19 | -0.3666 | 0.19946 | -0.0595 | -1.838
-18.5 | -0.3396 | 0.19096 | -0.0658 | -1.7784
-18 | -0.3134 | 0.18416 | -0.0717 | -1.7018
-17.5 | -0.2883 | 0.17698 | -0.0781 | -1.629
-17 | -0.2649 | 0.16927 | -0.0847 | -1.565
-16.5 | -0.2549 | 0.16221 | -0.0911 | -1.5714
-16 | -0.2357 | 0.15402 | -0.0948 | -1.5303
-15.5 | -0.2153 | 0.14818 | -0.0972 | -1.453
-15 | -0.2007 | 0.14217 | -0.1001 | -1.4117
-14 | -0.1898 | 0.12848 | -0.1085 | -1.4773
-13.5 | -0.1799 | 0.12052 | -0.1108 | -1.4927
-13 | -0.1588 | 0.11551 | -0.1117 | -1.3748
-12.5 | -0.1474 | 0.10973 | -0.1139 | -1.3433
-12 | -0.1398 | 0.1033 | -0.1166 | -1.3533
-11.5 | -0.1433 | 0.09562 | -0.1218 | -1.4986
-11 | -0.1411 | 0.08804 | -0.1253 | -1.6027
-10.5 | -0.1393 | 0.08083 | -0.1261 | -1.7234
-10 | -0.1311 | 0.07547 | -0.1278 | -1.7371
-9.5 | -0.1305 | 0.06911 | -0.1303 | -1.8883
-9 | -0.1478 | 0.05995 | -0.1368 | -2.4654
-8.5 | -0.1798 | 0.05261 | -0.1381 | -3.4176
-8 | -0.1848 | 0.04629 | -0.1371 | -3.9922
-7.5 | -0.1752 | 0.04136 | -0.1348 | -4.236
-7 | -0.1619 | 0.03293 | -0.1339 | -4.9165
-6.5 | -0.1255 | 0.02951 | -0.1329 | -4.2528
-6 | -0.0789 | 0.02936 | -0.1311 | -2.6873
-5.5 | -0.0439 | 0.0206 | -0.1287 | -2.1311
-4.5 | 0.059 | 0.01502 | -0.128 | 3.9281
-4 | 0.1079 | 0.01394 | -0.1274 | 7.7403
-3.5 | 0.1592 | 0.01309 | -0.127 | 12.162
-3 | 0.2127 | 0.0125 | -0.127 | 17.016
-2.5 | 0.2662 | 0.01167 | -0.127 | 22.8106
-2 | 0.3168 | 0.01149 | -0.1266 | 27.5718
-1.5 | 0.3561 | 0.00938 | -0.1253 | 37.9638
-1 | 0.4104 | 0.00958 | -0.1248 | 42.8392
-0.5 | 0.4642 | 0.00985 | -0.124 | 47.1269
0 | 0.5131 | 0.01012 | -0.1226 | 50.7016
0.5 | 0.563 | 0.01032 | -0.1218 | 54.5543
1 | 0.6213 | 0.01027 | -0.1228 | 60.4966
1.5 | 0.6836 | 0.01015 | -0.1245 | 67.3498
2 | 0.7338 | 0.01031 | -0.1239 | 71.1736
2.5 | 0.7914 | 0.0102 | -0.1246 | 77.5882
3 | 0.8579 | 0.0099 | -0.1269 | 86.6566
3.5 | 0.9089 | 0.00968 | -0.1261 | 93.8946
4 | 0.9694 | 0.009 | -0.1265 | 107.7111
4.5 | 1.0139 | 0.00863 | -0.1239 | 117.4855
5 | 1.0504 | 0.00858 | -0.12 | 122.4242
5.5 | 1.0588 | 0.00888 | -0.1102 | 119.2342
6 | 1.029 | 0.01118 | -0.095 | 92.0394
6.5 | 1.0046 | 0.0145 | -0.0828 | 69.2828
7 | 0.988 | 0.01827 | -0.073 | 54.0777
7.5 | 1.0044 | 0.02063 | -0.0681 | 48.6864
8 | 1.0328 | 0.02234 | -0.0649 | 46.231
8.5 | 1.0624 | 0.02401 | -0.062 | 44.2482
9 | 1.0789 | 0.02669 | -0.0576 | 40.4234
9.5 | 1.1084 | 0.02852 | -0.055 | 38.864
10 | 1.1355 | 0.03065 | -0.0522 | 37.0473
10.5 | 1.162 | 0.03295 | -0.0496 | 35.2656
11 | 1.1917 | 0.03565 | -0.0471 | 33.4278
11.5 | 1.224 | 0.03778 | -0.0452 | 32.3981
12 | 1.2521 | 0.04013 | -0.0433 | 31.2011
12.5 | 1.2898 | 0.04359 | -0.042 | 29.5894
13 | 1.3089 | 0.04685 | -0.0394 | 27.9381
13.5 | 1.3239 | 0.05038 | -0.037 | 26.2783
14 | 1.3331 | 0.05403 | -0.0349 | 24.6733
14.5 | 1.3307 | 0.06119 | -0.0324 | 21.747
15 | 1.317 | 0.06846 | -0.0302 | 19.2375
15.5 | 1.2904 | 0.0783 | -0.0293 | 16.4802
16 | 1.2564 | 0.08985 | -0.0306 | 13.9833
16.5 | 1.2088 | 0.10523 | -0.0354 | 11.4872
17 | 1.1601 | 0.12313 | -0.0445 | 9.4217
17.5 | 1.1063 | 0.14576 | -0.0587 | 7.5899
18 | 1.0438 | 0.1763 | -0.0779 | 5.9206
18.5 | 0.9891 | 0.21855 | -0.0969 | 4.5257
19 | 1.0027 | 0.22449 | -0.1004 | 4.4666

## 29. Re 500k Mach 0.25 (1)
BIGFOIL.COM POLAR EXPORT
NACA66-613 a=0.8
NACA66-613 a=0.8 |  |  |  | Cl Max: | 1.365 | at alpha= | 7.5 | deg
JavaFoil+Calcfoil stall+Eppler ext transition |  |  |  | L/D Max: | 119.18 | at alpha= | 3.5 | deg
Re: | 500000 |  |  | Cd Min: | 0.00707 | at alpha= | -0.5 | deg
Mach: | 0.25 |  |  | Cl=0 at alpha= | -4.7857 | deg
|  |  |  | @ Cl=0.1, Cd= | 0.033744
|  |  |  | @ Cl=0.4, Cd= | 0.0090755
|  |  |  | @ Cl=0.6, Cd= | 0.0073407
alpha (deg) | Cl | Cd | Cm | Cl/Cd
-16.5 | -0.068 | 0.19251 | -0.039 | -0.354
-16 | -0.135 | 0.20328 | -0.038 | -0.665
-15.5 | -0.205 | 0.22991 | -0.037 | -0.892
-15 | -0.258 | 0.20646 | -0.036 | -1.248
-14.5 | -0.298 | 0.17516 | -0.037 | -1.699
-14 | -0.332 | 0.15406 | -0.038 | -2.153
-13.5 | -0.361 | 0.13703 | -0.038 | -2.633
-13 | -0.384 | 0.12314 | -0.037 | -3.122
-12.5 | -0.402 | 0.11288 | -0.037 | -3.565
-12 | -0.414 | 0.10244 | -0.038 | -4.046
-11.5 | -0.42 | 0.0944 | -0.039 | -4.452
-11 | -0.419 | 0.08605 | -0.04 | -4.873
-10.5 | -0.412 | 0.07984 | -0.041 | -5.16
-10 | -0.398 | 0.07271 | -0.041 | -5.477
-9.5 | -0.377 | 0.06755 | -0.043 | -5.581
-9 | -0.35 | 0.06202 | -0.044 | -5.64
-8.5 | -0.319 | 0.05799 | -0.045 | -5.492
-8 | -0.284 | 0.05459 | -0.046 | -5.195
-7.5 | -0.245 | 0.05116 | -0.047 | -4.797
-7 | -0.204 | 0.04758 | -0.048 | -4.298
-6.5 | -0.161 | 0.04478 | -0.048 | -3.6
-6 | -0.116 | 0.04225 | -0.048 | -2.746
-5.5 | -0.069 | 0.0399 | -0.049 | -1.737
-5 | -0.021 | 0.03793 | -0.05 | -0.563
-4.5 | 0.028 | 0.03608 | -0.051 | 0.762
-4 | 0.077 | 0.03448 | -0.053 | 2.235
-3.5 | 0.127 | 0.03288 | -0.056 | 3.871
-3 | 0.22 | 0.00947 | -0.117 | 23.273
-2.5 | 0.283 | 0.0093 | -0.118 | 30.424
-2 | 0.345 | 0.00917 | -0.119 | 37.654
-1.5 | 0.409 | 0.00906 | -0.119 | 45.165
-1 | 0.472 | 0.00897 | -0.12 | 52.581
-0.5 | 0.534 | 0.00707 | -0.121 | 75.528
0 | 0.586 | 0.00732 | -0.122 | 80.138
0.5 | 0.647 | 0.00741 | -0.123 | 87.301
1 | 0.708 | 0.00754 | -0.124 | 93.898
1.5 | 0.768 | 0.00768 | -0.125 | 99.968
2 | 0.828 | 0.00782 | -0.126 | 105.837
2.5 | 0.884 | 0.00799 | -0.126 | 110.61
3 | 0.942 | 0.00816 | -0.127 | 115.393
3.5 | 0.999 | 0.00838 | -0.128 | 119.18
4 | 1.056 | 0.01624 | -0.129 | 65.021
4.5 | 1.11 | 0.0169 | -0.13 | 65.666
5 | 1.161 | 0.01763 | -0.131 | 65.892
5.5 | 1.211 | 0.01839 | -0.132 | 65.833
6 | 1.257 | 0.01921 | -0.133 | 65.417
6.5 | 1.3 | 0.0201 | -0.133 | 64.695
7 | 1.336 | 0.02095 | -0.134 | 63.766
7.5 | 1.365 | 0.02179 | -0.135 | 62.666
8 | 1.147 | 0.05133 | -0.066 | 22.342
8.5 | 1.157 | 0.05553 | -0.061 | 20.841
9 | 1.162 | 0.05962 | -0.06 | 19.493
9.5 | 1.152 | 0.0645 | -0.057 | 17.859
10 | 1.131 | 0.06971 | -0.059 | 16.219
10.5 | 1.097 | 0.07658 | -0.057 | 14.327
11 | 1.052 | 0.08286 | -0.055 | 12.7
11.5 | 0.998 | 0.08991 | -0.055 | 11.097
12 | 0.933 | 0.10183 | -0.054 | 9.16
12.5 | 0.859 | 0.11161 | -0.053 | 7.698

## 30. Re 500k Mach 0.25 (2)
BIGFOIL.COM POLAR EXPORT
NACA66-613 a=0.8
NACA66-613 a=0.8 |  |  |  | Cl Max: | 1.277 | at alpha= | 13 | deg
XFOIL ncrit=9 |  |  |  | L/D Max: | 119.764 | at alpha= | 5 | deg
Re: | 500000 |  |  | Cd Min: | 0.2189 | at alpha= | 18 | deg
Mach: | 0.25 |  |  | Cl=0 at alpha= | -5.0773 | deg
|  |  |  | @ Cl=0.1, Cd= | 0.014926
|  |  |  | @ Cl=0.4, Cd= | 0.0099936
|  |  |  | @ Cl=0.6, Cd= | 0.010629
alpha (deg) | Cl | Cd | Cm | Cl/Cd
-19.5 | -0.3806 | 0.20888 | -0.0561 | -1.8221
-19 | -0.3558 | 0.20095 | -0.0652 | -1.7706
-18.5 | -0.3275 | 0.19253 | -0.0708 | -1.701
-18 | -0.3004 | 0.18549 | -0.0773 | -1.6195
-17.5 | -0.2755 | 0.17814 | -0.0836 | -1.5465
-17 | -0.2567 | 0.171 | -0.089 | -1.5012
-16.5 | -0.2454 | 0.1642 | -0.0951 | -1.4945
-16 | -0.2257 | 0.15641 | -0.0973 | -1.443
-15.5 | -0.2074 | 0.15059 | -0.0997 | -1.3772
-15 | -0.1919 | 0.14442 | -0.1027 | -1.3288
-14.5 | -0.1829 | 0.13774 | -0.1066 | -1.3279
-14 | -0.1802 | 0.13112 | -0.1109 | -1.3743
-13.5 | -0.1659 | 0.12338 | -0.1128 | -1.3446
-13 | -0.1457 | 0.11799 | -0.1141 | -1.2349
-12.5 | -0.1339 | 0.11206 | -0.1164 | -1.1949
-12 | -0.1285 | 0.10543 | -0.1199 | -1.2188
-11.5 | -0.1276 | 0.09824 | -0.1246 | -1.2989
-11 | -0.1263 | 0.08984 | -0.1269 | -1.4058
-10.5 | -0.1123 | 0.08475 | -0.1278 | -1.3251
-10 | -0.1031 | 0.07922 | -0.1296 | -1.3014
-9.5 | -0.0999 | 0.07297 | -0.132 | -1.3691
-9 | -0.1058 | 0.06501 | -0.1368 | -1.6274
-8.5 | -0.1384 | 0.05501 | -0.1444 | -2.5159
-8 | -0.1554 | 0.04954 | -0.1427 | -3.1369
-7.5 | -0.1719 | 0.04052 | -0.1409 | -4.2423
-7 | -0.1466 | 0.03609 | -0.1399 | -4.0621
-6.5 | -0.1166 | 0.03217 | -0.1385 | -3.6245
-6 | -0.0744 | 0.0311 | -0.1362 | -2.3923
-5.5 | -0.0443 | 0.02159 | -0.1334 | -2.0519
-5 | 0.0081 | 0.01877 | -0.1328 | 0.43154
-4.5 | 0.0578 | 0.01654 | -0.1318 | 3.4946
-4 | 0.1093 | 0.01457 | -0.1312 | 7.5017
-3.5 | 0.1633 | 0.01351 | -0.1309 | 12.0873
-3 | 0.2189 | 0.01277 | -0.1308 | 17.1417
-2.5 | 0.267 | 0.01221 | -0.1297 | 21.8673
-2 | 0.3207 | 0.0119 | -0.1295 | 26.9496
-1.5 | 0.37 | 0.01034 | -0.1294 | 35.7834
-1 | 0.4211 | 0.00975 | -0.1283 | 43.1897
-0.5 | 0.4684 | 0.01035 | -0.126 | 45.256
0 | 0.5171 | 0.01066 | -0.1243 | 48.5084
0.5 | 0.574 | 0.01067 | -0.1243 | 53.7957
1 | 0.637 | 0.01057 | -0.1257 | 60.2649
1.5 | 0.6876 | 0.01085 | -0.1251 | 63.3733
2 | 0.7456 | 0.01081 | -0.1255 | 68.9732
2.5 | 0.8124 | 0.01054 | -0.1275 | 77.0778
3 | 0.8636 | 0.01064 | -0.1266 | 81.1654
3.5 | 0.9374 | 0.00996 | -0.1295 | 94.1165
4 | 0.9874 | 0.00944 | -0.1275 | 104.5975
5 | 1.0659 | 0.0089 | -0.1191 | 119.764
5.5 | 1.056 | 0.00954 | -0.1054 | 110.6918
6 | 1.0251 | 0.0124 | -0.0908 | 82.6694
6.5 | 0.9987 | 0.01612 | -0.0787 | 61.9541
7 | 0.9821 | 0.02016 | -0.0692 | 48.7153
7.5 | 1.0068 | 0.02221 | -0.0651 | 45.3309
8 | 1.0351 | 0.02412 | -0.0617 | 42.9146
8.5 | 1.0629 | 0.02614 | -0.0583 | 40.6618
9 | 1.0784 | 0.02916 | -0.0537 | 36.9822
9.5 | 1.1087 | 0.03124 | -0.0509 | 35.4898
10 | 1.1362 | 0.03368 | -0.0479 | 33.7352
10.5 | 1.1648 | 0.03638 | -0.0451 | 32.0176
11 | 1.2014 | 0.03902 | -0.0428 | 30.7893
11.5 | 1.2319 | 0.04172 | -0.0405 | 29.5278
12 | 1.2603 | 0.04532 | -0.0383 | 27.8089
12.5 | 1.2759 | 0.05052 | -0.0351 | 25.2553
13 | 1.277 | 0.05652 | -0.0318 | 22.5938
13.5 | 1.2735 | 0.06232 | -0.0294 | 20.4349
14 | 1.2647 | 0.06889 | -0.0281 | 18.3583
14.5 | 1.2316 | 0.07996 | -0.0279 | 15.4027
15 | 1.1936 | 0.09266 | -0.0304 | 12.8815
15.5 | 1.1559 | 0.10699 | -0.036 | 10.8038
16 | 1.1168 | 0.12373 | -0.0453 | 9.0261
16.5 | 0.9957 | 0.17406 | -0.0749 | 5.7204
17 | 0.9865 | 0.18985 | -0.0834 | 5.1962
17.5 | 0.9824 | 0.20499 | -0.09 | 4.7924
18 | 0.9872 | 0.2189 | -0.0985 | 4.5098

## 31. Re 500k Mach 0.50 (1)
BIGFOIL.COM POLAR EXPORT
NACA66-613 a=0.8
NACA66-613 a=0.8 |  |  |  | Cl Max: | 1.344 | at alpha= | 6 | deg
JavaFoil+Calcfoil stall+Eppler ext transition |  |  |  | L/D Max: | 117.769 | at alpha= | 3.5 | deg
Re: | 500000 |  |  | Cd Min: | 0.00793 | at alpha= | 0 | deg
Mach: | 0.5 |  |  | Cl=0 at alpha= | -4.783 | deg
|  |  |  | @ Cl=0.1, Cd= | 0.035091
|  |  |  | @ Cl=0.4, Cd= | 0.0096706
|  |  |  | @ Cl=0.6, Cd= | 0.0093212
alpha (deg) | Cl | Cd | Cm | Cl/Cd
-20 | -0.836 | 0.2246 | -0.051 | -3.723
-19.5 | -0.809 | 0.21386 | -0.051 | -3.784
-19 | -0.782 | 0.21119 | -0.052 | -3.705
-18.5 | -0.756 | 0.20323 | -0.052 | -3.718
-18 | -0.727 | 0.19751 | -0.051 | -3.681
-17.5 | -0.699 | 0.18743 | -0.05 | -3.732
-17 | -0.672 | 0.1864 | -0.051 | -3.607
-16.5 | -0.645 | 0.17505 | -0.051 | -3.686
-16 | -0.618 | 0.16964 | -0.051 | -3.644
-15.5 | -0.591 | 0.16437 | -0.052 | -3.595
-15 | -0.564 | 0.16137 | -0.053 | -3.494
-14.5 | -0.535 | 0.15185 | -0.049 | -3.523
-14 | -0.508 | 0.14588 | -0.05 | -3.48
-13.5 | -0.48 | 0.14183 | -0.05 | -3.387
-13 | -0.453 | 0.14484 | -0.051 | -3.127
-12.5 | -0.426 | 0.17795 | -0.051 | -2.391
-12 | -0.398 | 0.13799 | -0.052 | -2.885
-11.5 | -0.371 | 0.12798 | -0.052 | -2.896
-11 | -0.343 | 0.1191 | -0.05 | -2.877
-10.5 | -0.315 | 0.11719 | -0.049 | -2.688
-10 | -0.288 | 0.11068 | -0.049 | -2.598
-9.5 | -0.26 | 0.10463 | -0.05 | -2.485
-9 | -0.233 | 0.10189 | -0.05 | -2.282
-8.5 | -0.205 | 0.10663 | -0.05 | -1.922
-8 | -0.177 | 0.10158 | -0.051 | -1.747
-7.5 | -0.15 | 0.08897 | -0.047 | -1.682
-7 | -0.122 | 0.07628 | -0.048 | -1.602
-6.5 | -0.154 | 0.05118 | -0.05 | -3.003
-6 | -0.119 | 0.04611 | -0.053 | -2.585
-5.5 | -0.074 | 0.04245 | -0.053 | -1.737
-5 | -0.023 | 0.03965 | -0.054 | -0.585
-4.5 | 0.03 | 0.03744 | -0.055 | 0.807
-4 | 0.085 | 0.03552 | -0.057 | 2.4
-3.5 | 0.141 | 0.03392 | -0.058 | 4.161
-3 | 0.198 | 0.03238 | -0.063 | 6.104
-2.5 | 0.315 | 0.00981 | -0.131 | 32.13
-2 | 0.386 | 0.00969 | -0.132 | 39.81
-1.5 | 0.458 | 0.00959 | -0.133 | 47.73
-1 | 0.527 | 0.00949 | -0.134 | 55.596
-0.5 | 0.597 | 0.0094 | -0.135 | 63.471
0 | 0.653 | 0.00793 | -0.136 | 82.358
0.5 | 0.72 | 0.00808 | -0.137 | 89.136
1 | 0.788 | 0.00824 | -0.138 | 95.555
1.5 | 0.855 | 0.00842 | -0.139 | 101.516
2 | 0.922 | 0.00863 | -0.14 | 106.84
2.5 | 0.982 | 0.00887 | -0.141 | 110.752
3 | 1.045 | 0.00912 | -0.142 | 114.65
3.5 | 1.107 | 0.0094 | -0.142 | 117.769
4 | 1.169 | 0.01887 | -0.144 | 61.951
4.5 | 1.223 | 0.01979 | -0.145 | 61.821
5 | 1.272 | 0.02083 | -0.146 | 61.089
5.5 | 1.314 | 0.02207 | -0.147 | 59.531
6 | 1.344 | 0.02334 | -0.148 | 57.591
6.5 | 1.122 | 0.04535 | -0.067 | 24.737
7 | 1.091 | 0.0508 | -0.058 | 21.484
7.5 | 0.935 | 0.07954 | -0.055 | 11.756
8 | 0.693 | 0.0891 | -0.057 | 7.773
8.5 | 0.719 | 0.09373 | -0.057 | 7.67
9 | 0.746 | 0.0982 | -0.06 | 7.592
9.5 | 0.772 | 0.10962 | -0.065 | 7.046
10 | 0.799 | 0.1124 | -0.065 | 7.104
10.5 | 0.825 | 0.11169 | -0.066 | 7.383
11 | 0.851 | 0.12069 | -0.068 | 7.052

## 32. Re 500k Mach 0.50 (2)
BIGFOIL.COM POLAR EXPORT
NACA66-613 a=0.8
NACA66-613 a=0.8 |  |  |  | Cl Max: | 1.1739 | at alpha= | 10.5 | deg
XFOIL ncrit=9 |  |  |  | L/D Max: | 90.4876 | at alpha= | 4.5 | deg
Re: | 500000 |  |  | Cd Min: | 0.22693 | at alpha= | -20 | deg
Mach: | 0.5 |  |  | Cl=0 at alpha= | -5.2132 | deg
|  |  |  | @ Cl=0.1, Cd= | 0.018941
|  |  |  | @ Cl=0.4, Cd= | 0.014185
|  |  |  | @ Cl=0.6, Cd= | 0.01374
alpha (deg) | Cl | Cd | Cm | Cl/Cd
-20 | -0.3797 | 0.22693 | -0.0702 | -1.6732
-19 | -0.3217 | 0.20974 | -0.0841 | -1.5338
-18.5 | -0.2967 | 0.20247 | -0.0895 | -1.4654
-18 | -0.2758 | 0.19556 | -0.0936 | -1.4103
-17.5 | -0.257 | 0.1884 | -0.0979 | -1.3641
-17 | -0.2405 | 0.18183 | -0.1022 | -1.3227
-16.5 | -0.221 | 0.17404 | -0.1052 | -1.2698
-16 | -0.2015 | 0.16744 | -0.1077 | -1.2034
-15.5 | -0.1823 | 0.1608 | -0.1111 | -1.1337
-15 | -0.1645 | 0.15394 | -0.1145 | -1.0686
-14.5 | -0.1556 | 0.14764 | -0.1189 | -1.0539
-14 | -0.1419 | 0.14024 | -0.1224 | -1.0118
-13.5 | -0.1172 | 0.13315 | -0.124 | -0.88021
-13 | -0.1004 | 0.12694 | -0.1264 | -0.79092
-12.5 | -0.0876 | 0.12041 | -0.13 | -0.72751
-12 | -0.0827 | 0.11409 | -0.1347 | -0.72487
-11.5 | -0.0691 | 0.10637 | -0.1369 | -0.64962
-11 | -0.0482 | 0.10044 | -0.138 | -0.47989
-10.5 | -0.0341 | 0.0945 | -0.1405 | -0.36085
-10 | -0.0234 | 0.08826 | -0.1432 | -0.26513
-9.5 | -0.0218 | 0.08148 | -0.1487 | -0.26755
-9 | -0.0151 | 0.07454 | -0.1524 | -0.20258
-8.5 | -0.0082 | 0.06797 | -0.1524 | -0.12064
-8 | -0.0017 | 0.0622 | -0.1546 | -0.027331
-7.5 | -0.0042 | 0.05493 | -0.1593 | -0.076461
-7 | -0.0256 | 0.04816 | -0.1621 | -0.53156
-6.5 | -0.0357 | 0.04316 | -0.1614 | -0.82715
-6 | -0.0295 | 0.03842 | -0.1585 | -0.76783
-5.5 | -0.0183 | 0.03136 | -0.1562 | -0.58355
-5 | 0.0136 | 0.02457 | -0.1525 | 0.55352
-4.5 | 0.055 | 0.02206 | -0.1489 | 2.4932
-4 | 0.1029 | 0.01874 | -0.1464 | 5.4909
-3.5 | 0.1618 | 0.01655 | -0.1453 | 9.7764
-3 | 0.2251 | 0.01508 | -0.1447 | 14.9271
-2.5 | 0.2603 | 0.01507 | -0.1395 | 17.2727
-2 | 0.3156 | 0.01429 | -0.138 | 22.0854
-1.5 | 0.3798 | 0.01378 | -0.1381 | 27.5617
-1 | 0.4097 | 0.01438 | -0.1323 | 28.491
-0.5 | 0.4535 | 0.01283 | -0.1297 | 35.3468
0 | 0.517 | 0.0131 | -0.1284 | 39.4656
0.5 | 0.588 | 0.01302 | -0.129 | 45.1613
1.5 | 0.6235 | 0.01515 | -0.1128 | 41.1551
2 | 0.7012 | 0.01479 | -0.1152 | 47.4104
2.5 | 0.7912 | 0.01413 | -0.1196 | 55.9943
3 | 0.8798 | 0.01362 | -0.1237 | 64.5962
3.5 | 0.9258 | 0.01368 | -0.1198 | 67.6754
4 | 1.0163 | 0.0121 | -0.1224 | 83.9917
4.5 | 1.0578 | 0.01169 | -0.1164 | 90.4876
5 | 1.0721 | 0.01196 | -0.1059 | 89.6405
5.5 | 1.0636 | 0.01347 | -0.0923 | 78.9607
6 | 1.0285 | 0.01783 | -0.0788 | 57.6837
6.5 | 0.9972 | 0.02289 | -0.0675 | 43.5649
7 | 0.994 | 0.02712 | -0.06 | 36.6519
7.5 | 1.0229 | 0.02981 | -0.0558 | 34.314
8 | 1.0471 | 0.03297 | -0.0513 | 31.7592
8.5 | 1.0716 | 0.03629 | -0.047 | 29.5288
9 | 1.092 | 0.04007 | -0.0424 | 27.2523
9.5 | 1.1229 | 0.04346 | -0.0381 | 25.8376
10 | 1.1571 | 0.04726 | -0.0339 | 24.4837
10.5 | 1.1739 | 0.05275 | -0.0302 | 22.254
11 | 1.1647 | 0.06097 | -0.0273 | 19.1028
11.5 | 1.1457 | 0.07083 | -0.0261 | 16.1753
12 | 1.1168 | 0.08271 | -0.0278 | 13.5026
12.5 | 1.0827 | 0.09666 | -0.0332 | 11.2011
13 | 1.0491 | 0.11252 | -0.042 | 9.3237
13.5 | 1.0187 | 0.13023 | -0.0536 | 7.8223
14 | 0.997 | 0.14902 | -0.0654 | 6.6904
14.5 | 0.9883 | 0.16502 | -0.0748 | 5.989
15 | 0.9876 | 0.17908 | -0.0829 | 5.5149
15.5 | 0.9923 | 0.19212 | -0.0904 | 5.165

## 33. Re 750k Mach 0.00 (1)
BIGFOIL.COM POLAR EXPORT
NACA66-613 a=0.8
NACA66-613 a=0.8 |  |  |  | Cl Max: | 1.43 | at alpha= | 9.5 | deg
JavaFoil+Calcfoil stall+Eppler ext transition |  |  |  | L/D Max: | 145.492 | at alpha= | 4 | deg
Re: | 750000 |  |  | Cd Min: | 0.00603 | at alpha= | -0.5 | deg
Mach: | 0 |  |  | Cl=0 at alpha= | -4.7812 | deg
|  |  |  | @ Cl=0.1, Cd= | 0.0087048
|  |  |  | @ Cl=0.4, Cd= | 0.0080634
|  |  |  | @ Cl=0.6, Cd= | 0.0062144
alpha (deg) | Cl | Cd | Cm | Cl/Cd
-19 | -0.401 | 0.20346 | -0.034 | -1.97
-18.5 | -0.417 | 0.19507 | -0.035 | -2.136
-18 | -0.433 | 0.18627 | -0.035 | -2.322
-17.5 | -0.448 | 0.177 | -0.035 | -2.531
-17 | -0.463 | 0.16445 | -0.035 | -2.816
-16.5 | -0.477 | 0.15606 | -0.036 | -3.059
-16 | -0.491 | 0.14729 | -0.037 | -3.332
-15.5 | -0.502 | 0.134 | -0.037 | -3.75
-15 | -0.512 | 0.12499 | -0.036 | -4.098
-14.5 | -0.517 | 0.11893 | -0.037 | -4.346
-14 | -0.519 | 0.11177 | -0.038 | -4.64
-13.5 | -0.518 | 0.10352 | -0.038 | -5.001
-13 | -0.514 | 0.09701 | -0.039 | -5.297
-12.5 | -0.507 | 0.09147 | -0.039 | -5.541
-12 | -0.496 | 0.08541 | -0.04 | -5.812
-11.5 | -0.483 | 0.08051 | -0.041 | -5.994
-11 | -0.465 | 0.07457 | -0.042 | -6.234
-10.5 | -0.444 | 0.07039 | -0.043 | -6.304
-10 | -0.419 | 0.06572 | -0.043 | -6.373
-9.5 | -0.389 | 0.06171 | -0.044 | -6.31
-9 | -0.357 | 0.05781 | -0.046 | -6.168
-8.5 | -0.321 | 0.05412 | -0.046 | -5.932
-8 | -0.283 | 0.051 | -0.047 | -5.553
-7.5 | -0.243 | 0.04844 | -0.048 | -5.023
-7 | -0.202 | 0.04544 | -0.048 | -4.435
-6.5 | -0.158 | 0.04284 | -0.048 | -3.692
-6 | -0.113 | 0.04067 | -0.049 | -2.789
-5.5 | -0.068 | 0.03821 | -0.049 | -1.768
-5 | -0.021 | 0.03577 | -0.053 | -0.582
-4.5 | 0.027 | 0.0346 | -0.054 | 0.774
-4 | 0.093 | 0.00872 | -0.112 | 10.657
-3.5 | 0.153 | 0.00859 | -0.113 | 17.831
-3 | 0.213 | 0.00843 | -0.114 | 25.309
-2.5 | 0.274 | 0.00831 | -0.115 | 32.984
-2 | 0.335 | 0.00819 | -0.115 | 40.879
-1.5 | 0.396 | 0.00807 | -0.116 | 49.084
-1 | 0.457 | 0.00797 | -0.117 | 57.288
-0.5 | 0.517 | 0.00603 | -0.118 | 85.774
0 | 0.571 | 0.00618 | -0.119 | 92.498
0.5 | 0.63 | 0.00625 | -0.12 | 100.863
1 | 0.689 | 0.00636 | -0.121 | 108.477
1.5 | 0.748 | 0.00642 | -0.122 | 116.483
2 | 0.807 | 0.00653 | -0.123 | 123.522
2.5 | 0.862 | 0.00665 | -0.123 | 129.558
3 | 0.919 | 0.00678 | -0.124 | 135.39
3.5 | 0.974 | 0.00693 | -0.125 | 140.692
4 | 1.029 | 0.00707 | -0.126 | 145.492
4.5 | 1.079 | 0.01503 | -0.126 | 71.831
5 | 1.13 | 0.01564 | -0.127 | 72.258
5.5 | 1.18 | 0.01627 | -0.128 | 72.536
6 | 1.227 | 0.01694 | -0.129 | 72.452
6.5 | 1.272 | 0.01767 | -0.13 | 71.966
7 | 1.312 | 0.01841 | -0.13 | 71.242
7.5 | 1.347 | 0.01922 | -0.131 | 70.064
8 | 1.377 | 0.02009 | -0.132 | 68.521
8.5 | 1.402 | 0.02093 | -0.133 | 66.966
9 | 1.422 | 0.02182 | -0.133 | 65.171
9.5 | 1.43 | 0.02255 | -0.134 | 63.431
10 | 1.43 | 0.02363 | -0.135 | 60.516
10.5 | 1.178 | 0.06832 | -0.066 | 17.242
11 | 1.166 | 0.07281 | -0.065 | 16.011
11.5 | 1.148 | 0.07847 | -0.062 | 14.624
12 | 1.125 | 0.08415 | -0.062 | 13.372
12.5 | 1.099 | 0.09152 | -0.062 | 12.004
13 | 1.067 | 0.0954 | -0.06 | 11.19
13.5 | 1.034 | 0.10238 | -0.061 | 10.096
14 | 0.997 | 0.11137 | -0.06 | 8.951
14.5 | 0.959 | 0.12045 | -0.06 | 7.958

## 34. Re 750k Mach 0.00 (2)
BIGFOIL.COM POLAR EXPORT
NACA66-613 a=0.8
NACA66-613 a=0.8 |  |  |  | Cl Max: | 1.3968 | at alpha= | 16 | deg
XFOIL ncrit=9 |  |  |  | L/D Max: | 141.775 | at alpha= | 4.5 | deg
Re: | 750000 |  |  | Cd Min: | 0.20899 | at alpha= | -20 | deg
Mach: | 0 |  |  | Cl=0 at alpha= | -5.0517 | deg
|  |  |  | @ Cl=0.1, Cd= | 0.011297
|  |  |  | @ Cl=0.4, Cd= | 0.0072306
|  |  |  | @ Cl=0.6, Cd= | 0.0074188
alpha (deg) | Cl | Cd | Cm | Cl/Cd
-20 | -0.385 | 0.20899 | -0.0539 | -1.8422
-19.5 | -0.36 | 0.20118 | -0.0615 | -1.7894
-19 | -0.3401 | 0.19335 | -0.0666 | -1.759
-18.5 | -0.3216 | 0.18751 | -0.0704 | -1.7151
-18 | -0.3047 | 0.18185 | -0.0738 | -1.6756
-17.5 | -0.2891 | 0.17519 | -0.0774 | -1.6502
-17 | -0.2768 | 0.16827 | -0.0812 | -1.645
-16.5 | -0.2681 | 0.1612 | -0.0852 | -1.6632
-16 | -0.2497 | 0.15427 | -0.0877 | -1.6186
-15.5 | -0.2327 | 0.1487 | -0.0906 | -1.5649
-15 | -0.2182 | 0.14246 | -0.0938 | -1.5317
-14.5 | -0.2144 | 0.13459 | -0.0983 | -1.593
-14 | -0.2056 | 0.12716 | -0.1019 | -1.6169
-13.5 | -0.194 | 0.11944 | -0.1044 | -1.6242
-13 | -0.1743 | 0.11493 | -0.1063 | -1.5166
-12.5 | -0.163 | 0.1088 | -0.1091 | -1.4982
-12 | -0.1632 | 0.10037 | -0.114 | -1.626
-11.5 | -0.1586 | 0.09265 | -0.1176 | -1.7118
-11 | -0.1642 | 0.08361 | -0.1205 | -1.9639
-10.5 | -0.1534 | 0.07863 | -0.1223 | -1.9509
-10 | -0.1478 | 0.07278 | -0.1248 | -2.0308
-9.5 | -0.1526 | 0.0653 | -0.1287 | -2.3369
-9 | -0.1891 | 0.05465 | -0.1356 | -3.4602
-8.5 | -0.213 | 0.04705 | -0.1351 | -4.5271
-8 | -0.2098 | 0.04017 | -0.133 | -5.2228
-7.5 | -0.2155 | 0.02974 | -0.1299 | -7.2461
-7 | -0.1766 | 0.02693 | -0.1297 | -6.5577
-6.5 | -0.1448 | 0.01948 | -0.1267 | -7.4333
-6 | -0.0971 | 0.01667 | -0.126 | -5.8248
-5.5 | -0.0451 | 0.01521 | -0.1259 | -2.9652
-5 | 0.0052 | 0.01271 | -0.1257 | 0.40913
-4.5 | 0.058 | 0.01181 | -0.1257 | 4.9111
-4 | 0.1112 | 0.01116 | -0.1258 | 9.9642
-3.5 | 0.1652 | 0.01058 | -0.126 | 15.6144
-3 | 0.2172 | 0.00964 | -0.1259 | 22.5311
-2.5 | 0.2722 | 0.00932 | -0.1263 | 29.206
-2 | 0.3269 | 0.00898 | -0.1267 | 36.4031
-1.5 | 0.3765 | 0.00755 | -0.127 | 49.8675
-1 | 0.428 | 0.00685 | -0.1268 | 62.4818
-0.5 | 0.4841 | 0.00711 | -0.1269 | 68.0872
0 | 0.5382 | 0.0073 | -0.1268 | 73.726
0.5 | 0.5932 | 0.00742 | -0.1269 | 79.9461
1 | 0.6509 | 0.00741 | -0.1278 | 87.8408
1.5 | 0.709 | 0.00746 | -0.1287 | 95.0402
2 | 0.7642 | 0.00748 | -0.1291 | 102.1658
2.5 | 0.8222 | 0.00742 | -0.1299 | 110.8086
3 | 0.8761 | 0.0074 | -0.13 | 118.3919
3.5 | 0.9292 | 0.00723 | -0.1296 | 128.5201
4 | 0.9788 | 0.00716 | -0.1285 | 136.7039
4.5 | 1.0222 | 0.00721 | -0.1262 | 141.7753
5 | 1.04 | 0.00783 | -0.1187 | 132.8225
5.5 | 1.0082 | 0.00973 | -0.102 | 103.6177
6 | 0.9903 | 0.01209 | -0.0896 | 81.9107
6.5 | 0.986 | 0.01475 | -0.081 | 66.8475
7 | 0.9912 | 0.01747 | -0.0743 | 56.7373
7.5 | 1.0237 | 0.01878 | -0.0715 | 54.5101
8 | 1.0533 | 0.02031 | -0.0685 | 51.8612
8.5 | 1.0869 | 0.0216 | -0.0661 | 50.3194
9 | 1.1166 | 0.02318 | -0.0633 | 48.1708
9.5 | 1.1355 | 0.0256 | -0.0592 | 44.3555
10 | 1.166 | 0.02726 | -0.0569 | 42.7733
10.5 | 1.1958 | 0.029 | -0.0546 | 41.2345
11 | 1.2213 | 0.03114 | -0.052 | 39.2197
11.5 | 1.2419 | 0.03388 | -0.049 | 36.6558
12 | 1.2697 | 0.03602 | -0.0469 | 35.2499
12.5 | 1.2959 | 0.03828 | -0.045 | 33.8532
13 | 1.3189 | 0.04086 | -0.0431 | 32.2785
13.5 | 1.3377 | 0.04418 | -0.0408 | 30.2784
14 | 1.3581 | 0.04716 | -0.039 | 28.7977
14.5 | 1.3752 | 0.05056 | -0.0373 | 27.1994
15 | 1.3898 | 0.05428 | -0.036 | 25.6043
15.5 | 1.3883 | 0.06042 | -0.0339 | 22.9775
16 | 1.3968 | 0.06522 | -0.0332 | 21.4167
16.5 | 1.394 | 0.07189 | -0.0326 | 19.3907
17 | 1.3889 | 0.0792 | -0.0331 | 17.5366
17.5 | 1.381 | 0.08734 | -0.0346 | 15.8118
18 | 1.3682 | 0.09676 | -0.0373 | 14.1401
18.5 | 1.3533 | 0.10716 | -0.0414 | 12.6288
19 | 1.3286 | 0.12 | -0.0474 | 11.0717
19.5 | 1.3035 | 0.13378 | -0.0551 | 9.7436
20 | 1.2623 | 0.15233 | -0.0666 | 8.2866

## 35. Re 750k Mach 0.10 (1)
BIGFOIL.COM POLAR EXPORT
NACA66-613 a=0.8
NACA66-613 a=0.8 |  |  |  | Cl Max: | 1.427 | at alpha= | 9.5 | deg
JavaFoil+Calcfoil stall+Eppler ext transition |  |  |  | L/D Max: | 145.575 | at alpha= | 4 | deg
Re: | 750000 |  |  | Cd Min: | 0.00606 | at alpha= | -0.5 | deg
Mach: | 0.1 |  |  | Cl=0 at alpha= | -4.7812 | deg
|  |  |  | @ Cl=0.1, Cd= | 0.0087039
|  |  |  | @ Cl=0.4, Cd= | 0.0080667
|  |  |  | @ Cl=0.6, Cd= | 0.0062103
alpha (deg) | Cl | Cd | Cm | Cl/Cd
-18.5 | -0.372 | 0.19853 | -0.035 | -1.875
-18 | -0.39 | 0.19244 | -0.036 | -2.029
-17.5 | -0.408 | 0.17663 | -0.036 | -2.313
-17 | -0.426 | 0.16661 | -0.035 | -2.558
-16.5 | -0.444 | 0.15953 | -0.036 | -2.78
-16 | -0.46 | 0.15043 | -0.036 | -3.056
-15.5 | -0.475 | 0.14226 | -0.036 | -3.336
-15 | -0.488 | 0.13015 | -0.037 | -3.749
-14.5 | -0.495 | 0.1221 | -0.037 | -4.057
-14 | -0.5 | 0.11324 | -0.037 | -4.414
-13.5 | -0.502 | 0.10584 | -0.038 | -4.742
-13 | -0.501 | 0.10001 | -0.039 | -5.008
-12.5 | -0.496 | 0.09284 | -0.04 | -5.346
-12 | -0.488 | 0.08686 | -0.041 | -5.62
-11.5 | -0.476 | 0.08146 | -0.041 | -5.845
-11 | -0.46 | 0.07624 | -0.042 | -6.038
-10.5 | -0.441 | 0.07162 | -0.043 | -6.152
-10 | -0.417 | 0.06656 | -0.043 | -6.263
-9.5 | -0.388 | 0.0619 | -0.045 | -6.276
-9 | -0.356 | 0.05819 | -0.046 | -6.12
-8.5 | -0.321 | 0.05436 | -0.046 | -5.906
-8 | -0.284 | 0.05116 | -0.047 | -5.542
-7.5 | -0.244 | 0.0485 | -0.048 | -5.028
-7 | -0.202 | 0.04556 | -0.048 | -4.435
-6.5 | -0.159 | 0.04287 | -0.048 | -3.701
-6 | -0.114 | 0.04071 | -0.049 | -2.797
-5.5 | -0.068 | 0.03801 | -0.049 | -1.785
-5 | -0.021 | 0.03585 | -0.053 | -0.583
-4.5 | 0.027 | 0.03468 | -0.054 | 0.775
-4 | 0.093 | 0.00872 | -0.112 | 10.714
-3.5 | 0.154 | 0.00858 | -0.113 | 17.933
-3 | 0.215 | 0.00843 | -0.114 | 25.433
-2.5 | 0.275 | 0.0083 | -0.115 | 33.174
-2 | 0.336 | 0.00818 | -0.116 | 41.093
-1.5 | 0.398 | 0.00807 | -0.117 | 49.366
-1 | 0.459 | 0.00797 | -0.118 | 57.617
-0.5 | 0.52 | 0.00606 | -0.119 | 85.777
0 | 0.574 | 0.00618 | -0.12 | 92.918
0.5 | 0.634 | 0.00625 | -0.121 | 101.288
1 | 0.693 | 0.00636 | -0.121 | 108.881
1.5 | 0.752 | 0.00647 | -0.122 | 116.29
2 | 0.811 | 0.00658 | -0.123 | 123.239
2.5 | 0.866 | 0.0067 | -0.124 | 129.326
3 | 0.923 | 0.00683 | -0.125 | 135.198
3.5 | 0.979 | 0.00696 | -0.126 | 140.742
4 | 1.034 | 0.0071 | -0.126 | 145.575
4.5 | 1.084 | 0.01513 | -0.127 | 71.641
5 | 1.135 | 0.01576 | -0.128 | 72.039
5.5 | 1.185 | 0.01638 | -0.129 | 72.336
6 | 1.232 | 0.01706 | -0.129 | 72.199
6.5 | 1.277 | 0.01781 | -0.13 | 71.663
7 | 1.316 | 0.01859 | -0.131 | 70.776
7.5 | 1.35 | 0.01936 | -0.132 | 69.724
8 | 1.379 | 0.02029 | -0.132 | 67.975
8.5 | 1.403 | 0.02113 | -0.133 | 66.41
9 | 1.421 | 0.02199 | -0.134 | 64.621
9.5 | 1.427 | 0.02292 | -0.135 | 62.269
10 | 1.18 | 0.06374 | -0.069 | 18.514
10.5 | 1.171 | 0.06846 | -0.068 | 17.107
11 | 1.155 | 0.07389 | -0.066 | 15.628
11.5 | 1.132 | 0.07885 | -0.062 | 14.359
12 | 1.105 | 0.08563 | -0.061 | 12.909
12.5 | 1.074 | 0.09181 | -0.061 | 11.698
13 | 1.039 | 0.09832 | -0.061 | 10.563
13.5 | 0.999 | 0.10463 | -0.061 | 9.551
14 | 0.958 | 0.11545 | -0.06 | 8.295
14.5 | 0.914 | 0.12363 | -0.059 | 7.394

## 36. Re 750k Mach 0.10 (2)
BIGFOIL.COM POLAR EXPORT
NACA66-613 a=0.8
NACA66-613 a=0.8 |  |  |  | Cl Max: | 1.3816 | at alpha= | 16 | deg
XFOIL ncrit=9 |  |  |  | L/D Max: | 141.614 | at alpha= | 4.5 | deg
Re: | 750000 |  |  | Cd Min: | 0.24557 | at alpha= | 20 | deg
Mach: | 0.1 |  |  | Cl=0 at alpha= | -99 | deg
|  |  |  | @ Cl=0.1, Cd= | 0.00734
|  |  |  | @ Cl=0.4, Cd= | 0.00734
|  |  |  | @ Cl=0.6, Cd= | 0.00745
alpha (deg) | Cl | Cd | Cm | Cl/Cd
0 | 0.5408 | 0.00734 | -0.1275 | 73.6785
0.5 | 0.5962 | 0.00745 | -0.1276 | 80.0268
1 | 0.6545 | 0.00745 | -0.1284 | 87.8523
1.5 | 0.7123 | 0.00751 | -0.1293 | 94.8469
2 | 0.7682 | 0.00753 | -0.1297 | 102.0186
2.5 | 0.8268 | 0.00747 | -0.1306 | 110.6827
3 | 0.8808 | 0.00745 | -0.1306 | 118.2282
3.5 | 0.9342 | 0.00727 | -0.1301 | 128.5007
4 | 0.9836 | 0.0072 | -0.1289 | 136.6111
4.5 | 1.0267 | 0.00725 | -0.1264 | 141.6138
5 | 1.0404 | 0.00791 | -0.118 | 131.5297
5.5 | 1.0082 | 0.00988 | -0.1014 | 102.0445
6 | 0.9898 | 0.01231 | -0.0889 | 80.4062
6.5 | 0.9849 | 0.01504 | -0.0802 | 65.4854
7 | 0.9915 | 0.01772 | -0.0737 | 55.9537
7.5 | 1.0242 | 0.01905 | -0.071 | 53.7638
8 | 1.0541 | 0.02059 | -0.0679 | 51.1948
8.5 | 1.0872 | 0.02195 | -0.0653 | 49.5308
9 | 1.1167 | 0.02359 | -0.0625 | 47.3379
9.5 | 1.1359 | 0.02604 | -0.0585 | 43.6214
10 | 1.1658 | 0.0278 | -0.0559 | 41.9353
10.5 | 1.1955 | 0.0296 | -0.0536 | 40.3885
11 | 1.2198 | 0.03193 | -0.0509 | 38.2023
11.5 | 1.2423 | 0.03458 | -0.048 | 35.9254
12 | 1.2699 | 0.03682 | -0.0459 | 34.4894
12.5 | 1.2957 | 0.03918 | -0.0439 | 33.0704
13 | 1.3139 | 0.04273 | -0.0413 | 30.7489
13.5 | 1.3369 | 0.04534 | -0.0395 | 29.4861
14 | 1.3559 | 0.04859 | -0.0377 | 27.9049
14.5 | 1.3716 | 0.05224 | -0.036 | 26.2557
15 | 1.3814 | 0.05667 | -0.0345 | 24.3762
15.5 | 1.3786 | 0.06317 | -0.0327 | 21.8237
16 | 1.3816 | 0.06894 | -0.032 | 20.0406
16.5 | 1.3714 | 0.07695 | -0.032 | 17.822
17 | 1.3601 | 0.08557 | -0.0332 | 15.8946
17.5 | 1.3446 | 0.09543 | -0.0359 | 14.0899
18 | 1.3227 | 0.10716 | -0.0404 | 12.3432
18.5 | 1.2953 | 0.12078 | -0.0471 | 10.7245
19 | 1.2453 | 0.14061 | -0.0585 | 8.8564
19.5 | 1.0113 | 0.23298 | -0.1066 | 4.3407
20 | 1.0188 | 0.24557 | -0.1138 | 4.1487

## 37. Re 750k Mach 0.25 (1)
BIGFOIL.COM POLAR EXPORT
NACA66-613 a=0.8
NACA66-613 a=0.8 |  |  |  | Cl Max: | 1.403 | at alpha= | 8.5 | deg
JavaFoil+Calcfoil stall+Eppler ext transition |  |  |  | L/D Max: | 140.917 | at alpha= | 3.5 | deg
Re: | 750000 |  |  | Cd Min: | 0.00612 | at alpha= | -0.5 | deg
Mach: | 0.25 |  |  | Cl=0 at alpha= | -4.7857 | deg
|  |  |  | @ Cl=0.1, Cd= | 0.026243
|  |  |  | @ Cl=0.4, Cd= | 0.0081555
|  |  |  | @ Cl=0.6, Cd= | 0.0063062
alpha (deg) | Cl | Cd | Cm | Cl/Cd
-16.5 | -0.068 | 0.18481 | -0.04 | -0.369
-16 | -0.135 | 0.17905 | -0.039 | -0.756
-15.5 | -0.205 | 0.16666 | -0.039 | -1.232
-15 | -0.258 | 0.16147 | -0.038 | -1.596
-14.5 | -0.298 | 0.14768 | -0.039 | -2.016
-14 | -0.332 | 0.13242 | -0.039 | -2.506
-13.5 | -0.361 | 0.12148 | -0.04 | -2.971
-13 | -0.385 | 0.11844 | -0.039 | -3.247
-12.5 | -0.403 | 0.1058 | -0.038 | -3.805
-12 | -0.415 | 0.09608 | -0.039 | -4.315
-11.5 | -0.42 | 0.08851 | -0.04 | -4.749
-11 | -0.42 | 0.08212 | -0.041 | -5.108
-10.5 | -0.412 | 0.07621 | -0.042 | -5.409
-10 | -0.398 | 0.06961 | -0.043 | -5.724
-9.5 | -0.377 | 0.06495 | -0.044 | -5.808
-9 | -0.35 | 0.06042 | -0.046 | -5.794
-8.5 | -0.319 | 0.05619 | -0.047 | -5.672
-8 | -0.284 | 0.05235 | -0.048 | -5.42
-7.5 | -0.246 | 0.04959 | -0.049 | -4.951
-7 | -0.205 | 0.0462 | -0.05 | -4.429
-6.5 | -0.161 | 0.04322 | -0.05 | -3.732
-6 | -0.116 | 0.0405 | -0.049 | -2.865
-5.5 | -0.069 | 0.03876 | -0.05 | -1.789
-5 | -0.021 | 0.03686 | -0.052 | -0.58
-4.5 | 0.028 | 0.03483 | -0.056 | 0.791
-4 | 0.077 | 0.03322 | -0.057 | 2.326
-3.5 | 0.158 | 0.00865 | -0.116 | 18.266
-3 | 0.22 | 0.00856 | -0.117 | 25.744
-2.5 | 0.283 | 0.00837 | -0.118 | 33.791
-2 | 0.345 | 0.00825 | -0.119 | 41.874
-1.5 | 0.409 | 0.00814 | -0.12 | 50.308
-1 | 0.472 | 0.00811 | -0.121 | 58.126
-0.5 | 0.534 | 0.00612 | -0.122 | 87.281
0 | 0.589 | 0.00629 | -0.123 | 93.702
0.5 | 0.65 | 0.00638 | -0.124 | 101.971
1 | 0.711 | 0.00648 | -0.125 | 109.679
1.5 | 0.772 | 0.00659 | -0.125 | 117.155
2 | 0.832 | 0.00671 | -0.126 | 124.092
2.5 | 0.889 | 0.00684 | -0.127 | 129.945
3 | 0.947 | 0.00698 | -0.128 | 135.697
3.5 | 1.004 | 0.00713 | -0.129 | 140.917
4 | 1.057 | 0.01507 | -0.129 | 70.163
4.5 | 1.111 | 0.01568 | -0.13 | 70.881
5 | 1.163 | 0.01634 | -0.131 | 71.139
5.5 | 1.212 | 0.01707 | -0.132 | 71.017
6 | 1.258 | 0.01781 | -0.133 | 70.67
6.5 | 1.302 | 0.01865 | -0.134 | 69.81
7 | 1.338 | 0.0195 | -0.134 | 68.61
7.5 | 1.367 | 0.02039 | -0.135 | 67.055
8 | 1.389 | 0.02144 | -0.136 | 64.799
8.5 | 1.403 | 0.02222 | -0.137 | 63.149
9 | 1.165 | 0.05758 | -0.068 | 20.241
9.5 | 1.153 | 0.06201 | -0.062 | 18.6
10 | 1.132 | 0.06687 | -0.062 | 16.921
10.5 | 1.098 | 0.07234 | -0.062 | 15.182
11 | 1.054 | 0.07907 | -0.06 | 13.324
11.5 | 0.999 | 0.08564 | -0.059 | 11.66
12 | 0.933 | 0.09563 | -0.058 | 9.761
12.5 | 0.86 | 0.10449 | -0.056 | 8.227
13 | 0.779 | 0.11588 | -0.054 | 6.718
13.5 | 0.691 | 0.12766 | -0.053 | 5.416

## 38. Re 750k Mach 0.25 (2)
BIGFOIL.COM POLAR EXPORT
NACA66-613 a=0.8
NACA66-613 a=0.8 |  |  |  | Cl Max: | 1.3239 | at alpha= | 14 | deg
XFOIL ncrit=9 |  |  |  | L/D Max: | 140.147 | at alpha= | 4.5 | deg
Re: | 750000 |  |  | Cd Min: | 0.23071 | at alpha= | 19 | deg
Mach: | 0.25 |  |  | Cl=0 at alpha= | -5.0659 | deg
|  |  |  | @ Cl=0.1, Cd= | 0.011843
|  |  |  | @ Cl=0.4, Cd= | 0.0083125
|  |  |  | @ Cl=0.6, Cd= | 0.0076347
alpha (deg) | Cl | Cd | Cm | Cl/Cd
-20 | -0.3753 | 0.21101 | -0.0598 | -1.7786
-19.5 | -0.3546 | 0.20393 | -0.0655 | -1.7388
-19 | -0.3376 | 0.19677 | -0.069 | -1.7157
-18.5 | -0.3197 | 0.19094 | -0.0724 | -1.6743
-18 | -0.302 | 0.18501 | -0.076 | -1.6323
-17.5 | -0.2861 | 0.17815 | -0.0796 | -1.606
-17 | -0.2725 | 0.17142 | -0.0833 | -1.5897
-16.5 | -0.2618 | 0.16433 | -0.0876 | -1.5931
-16 | -0.2414 | 0.15743 | -0.0901 | -1.5334
-15.5 | -0.2243 | 0.15161 | -0.0931 | -1.4795
-15 | -0.209 | 0.14525 | -0.0963 | -1.4389
-14.5 | -0.2027 | 0.13753 | -0.1011 | -1.4739
-14 | -0.193 | 0.13022 | -0.1048 | -1.4821
-13.5 | -0.1785 | 0.12262 | -0.1073 | -1.4557
-13 | -0.1587 | 0.11781 | -0.1092 | -1.3471
-12.5 | -0.1461 | 0.11148 | -0.1123 | -1.3105
-12 | -0.1447 | 0.10341 | -0.1173 | -1.3993
-11.5 | -0.1375 | 0.09601 | -0.1206 | -1.4321
-11 | -0.1341 | 0.0883 | -0.123 | -1.5187
-10.5 | -0.1202 | 0.08329 | -0.1247 | -1.4432
-10 | -0.1123 | 0.07741 | -0.1272 | -1.4507
-9.5 | -0.1114 | 0.0704 | -0.1305 | -1.5824
-9 | -0.1264 | 0.05837 | -0.1408 | -2.1655
-8 | -0.1713 | 0.04445 | -0.1407 | -3.8538
-7.5 | -0.1692 | 0.03817 | -0.1387 | -4.4328
-7 | -0.1609 | 0.03072 | -0.1371 | -5.2376
-6.5 | -0.1346 | 0.02389 | -0.1344 | -5.6342
-6 | -0.0959 | 0.01892 | -0.1325 | -5.0687
-5.5 | -0.0441 | 0.01684 | -0.1318 | -2.6188
-5 | 0.0067 | 0.01377 | -0.1311 | 0.48656
-4.5 | 0.0606 | 0.01244 | -0.1309 | 4.8714
-4 | 0.116 | 0.0116 | -0.1309 | 10
-3.5 | 0.1718 | 0.01087 | -0.1309 | 15.805
-3 | 0.2249 | 0.00998 | -0.1306 | 22.5351
-2.5 | 0.2807 | 0.00956 | -0.1307 | 29.3619
-2 | 0.338 | 0.00922 | -0.1311 | 36.6594
-1.5 | 0.3939 | 0.00849 | -0.1316 | 46.3958
-1 | 0.4427 | 0.00707 | -0.1313 | 62.6167
-0.5 | 0.4983 | 0.00731 | -0.1309 | 68.1669
0 | 0.5554 | 0.00755 | -0.131 | 73.5629
0.5 | 0.6133 | 0.00766 | -0.1312 | 80.0653
1 | 0.6741 | 0.00769 | -0.1322 | 87.6593
1.5 | 0.7304 | 0.00776 | -0.1324 | 94.1237
2 | 0.7901 | 0.00776 | -0.1332 | 101.817
2.5 | 0.8498 | 0.00776 | -0.1339 | 109.5103
3 | 0.9066 | 0.00767 | -0.1339 | 118.2008
3.5 | 0.9624 | 0.00749 | -0.1334 | 128.4913
4 | 1.0095 | 0.00743 | -0.1312 | 135.8681
4.5 | 1.0497 | 0.00749 | -0.1276 | 140.1469
5.5 | 1.0085 | 0.01076 | -0.098 | 93.7268
6 | 0.9879 | 0.01353 | -0.0854 | 73.0155
7 | 0.9937 | 0.01911 | -0.0708 | 51.999
7.5 | 1.0272 | 0.02056 | -0.0679 | 49.9611
8 | 1.0578 | 0.02226 | -0.0646 | 47.5202
8.5 | 1.0896 | 0.02393 | -0.0616 | 45.5328
9 | 1.116 | 0.02603 | -0.0582 | 42.8736
9.5 | 1.1364 | 0.02867 | -0.0542 | 39.6373
10 | 1.1651 | 0.03084 | -0.0512 | 37.7789
10.5 | 1.1939 | 0.03306 | -0.0485 | 36.1131
11 | 1.2139 | 0.03636 | -0.045 | 33.3856
11.5 | 1.2443 | 0.03865 | -0.0427 | 32.194
12 | 1.2702 | 0.04151 | -0.0402 | 30.5999
12.5 | 1.2895 | 0.0452 | -0.0376 | 28.5288
13 | 1.3072 | 0.04921 | -0.035 | 26.5637
13.5 | 1.3184 | 0.05387 | -0.0326 | 24.4737
14 | 1.3239 | 0.05909 | -0.0308 | 22.4048
14.5 | 1.3114 | 0.06706 | -0.0293 | 19.5556
15 | 1.2868 | 0.07733 | -0.0293 | 16.6404
15.5 | 1.254 | 0.08977 | -0.0316 | 13.969
16 | 1.2152 | 0.10467 | -0.0372 | 11.6098
16.5 | 1.1739 | 0.12176 | -0.0462 | 9.6411
17 | 1.1349 | 0.14083 | -0.0583 | 8.0587
17.5 | 1.0903 | 0.1644 | -0.0735 | 6.632
19 | 1.0158 | 0.23071 | -0.107 | 4.4029

## 39. Re 750k Mach 0.50 (1)
BIGFOIL.COM POLAR EXPORT
NACA66-613 a=0.8
NACA66-613 a=0.8 |  |  |  | Cl Max: | 1.358 | at alpha= | 6.5 | deg
JavaFoil+Calcfoil stall+Eppler ext transition |  |  |  | L/D Max: | 139.338 | at alpha= | 3.5 | deg
Re: | 750000 |  |  | Cd Min: | 0.00679 | at alpha= | 0 | deg
Mach: | 0.5 |  |  | Cl=0 at alpha= | -4.783 | deg
|  |  |  | @ Cl=0.1, Cd= | 0.033959
|  |  |  | @ Cl=0.4, Cd= | 0.0086686
|  |  |  | @ Cl=0.6, Cd= | 0.0083181
alpha (deg) | Cl | Cd | Cm | Cl/Cd
-20 | -0.836 | 0.20536 | -0.051 | -4.072
-19.5 | -0.809 | 0.20149 | -0.051 | -4.017
-19 | -0.782 | 0.19396 | -0.052 | -4.034
-18.5 | -0.756 | 0.1868 | -0.052 | -4.045
-18 | -0.727 | 0.17897 | -0.051 | -4.064
-17.5 | -0.7 | 0.17377 | -0.05 | -4.026
-17 | -0.672 | 0.17343 | -0.051 | -3.877
-16.5 | -0.645 | 0.16408 | -0.051 | -3.933
-16 | -0.618 | 0.15861 | -0.052 | -3.897
-15.5 | -0.591 | 0.14909 | -0.053 | -3.964
-15 | -0.564 | 0.14581 | -0.054 | -3.867
-14.5 | -0.535 | 0.13886 | -0.05 | -3.853
-14 | -0.508 | 0.13477 | -0.05 | -3.767
-13.5 | -0.48 | 0.13083 | -0.051 | -3.672
-13 | -0.453 | 0.12985 | -0.051 | -3.488
-12.5 | -0.426 | 0.15994 | -0.052 | -2.661
-12 | -0.398 | 0.12628 | -0.052 | -3.153
-11.5 | -0.371 | 0.11412 | -0.053 | -3.248
-11 | -0.343 | 0.10767 | -0.051 | -3.184
-10.5 | -0.315 | 0.10573 | -0.049 | -2.98
-10 | -0.288 | 0.09964 | -0.05 | -2.886
-9.5 | -0.26 | 0.09698 | -0.051 | -2.682
-9 | -0.233 | 0.09394 | -0.051 | -2.476
-8.5 | -0.205 | 0.09506 | -0.051 | -2.157
-8 | -0.177 | 0.0907 | -0.052 | -1.957
-7.5 | -0.15 | 0.08253 | -0.048 | -1.814
-7 | -0.122 | 0.05374 | -0.05 | -2.275
-6.5 | -0.154 | 0.04905 | -0.052 | -3.134
-6 | -0.119 | 0.04402 | -0.054 | -2.709
-5.5 | -0.074 | 0.04096 | -0.055 | -1.801
-5 | -0.023 | 0.03841 | -0.055 | -0.604
-4.5 | 0.03 | 0.03628 | -0.056 | 0.833
-4 | 0.085 | 0.03442 | -0.059 | 2.478
-3.5 | 0.141 | 0.0327 | -0.063 | 4.325
-3 | 0.245 | 0.00895 | -0.13 | 27.398
-2.5 | 0.315 | 0.00881 | -0.131 | 35.779
-2 | 0.386 | 0.00869 | -0.133 | 44.365
-1.5 | 0.458 | 0.00858 | -0.134 | 53.323
-1 | 0.527 | 0.00849 | -0.135 | 62.132
-0.5 | 0.597 | 0.0084 | -0.136 | 71.104
0 | 0.656 | 0.00679 | -0.137 | 96.555
0.5 | 0.724 | 0.00692 | -0.138 | 104.578
1 | 0.791 | 0.00706 | -0.139 | 112.12
1.5 | 0.859 | 0.00719 | -0.14 | 119.482
2 | 0.926 | 0.00735 | -0.141 | 126.047
2.5 | 0.987 | 0.00753 | -0.141 | 131.129
3 | 1.051 | 0.00774 | -0.142 | 135.802
3.5 | 1.113 | 0.00799 | -0.143 | 139.338
4 | 1.17 | 0.01751 | -0.144 | 66.803
4.5 | 1.225 | 0.01841 | -0.145 | 66.529
5 | 1.274 | 0.01947 | -0.146 | 65.428
5.5 | 1.315 | 0.02058 | -0.147 | 63.906
6 | 1.346 | 0.0217 | -0.148 | 62.017
6.5 | 1.358 | 0.02306 | -0.149 | 58.901
7 | 1.092 | 0.04915 | -0.062 | 22.218
7.5 | 0.935 | 0.07332 | -0.055 | 12.753
8 | 0.693 | 0.08227 | -0.059 | 8.421
8.5 | 0.719 | 0.08717 | -0.059 | 8.249
9 | 0.746 | 0.09084 | -0.062 | 8.21
9.5 | 0.772 | 0.09999 | -0.065 | 7.725
10 | 0.799 | 0.10277 | -0.066 | 7.771
10.5 | 0.825 | 0.10239 | -0.066 | 8.056
11 | 0.851 | 0.11201 | -0.07 | 7.602
11.5 | 0.878 | 0.11968 | -0.074 | 7.339

## 40. Re 750k Mach 0.50 (2)
BIGFOIL.COM POLAR EXPORT
NACA66-613 a=0.8
NACA66-613 a=0.8 |  |  |  | Cl Max: | 1.1941 | at alpha= | 10.5 | deg
XFOIL ncrit=9 |  |  |  | L/D Max: | 125.639 | at alpha= | 4 | deg
Re: | 750000 |  |  | Cd Min: | 0.22605 | at alpha= | -20 | deg
Mach: | 0.5 |  |  | Cl=0 at alpha= | -5.2863 | deg
|  |  |  | @ Cl=0.1, Cd= | 0.014996
|  |  |  | @ Cl=0.4, Cd= | 0.010162
|  |  |  | @ Cl=0.6, Cd= | 0.0085862
alpha (deg) | Cl | Cd | Cm | Cl/Cd
-20 | -0.3816 | 0.22605 | -0.0687 | -1.6881
-19 | -0.3407 | 0.21154 | -0.0762 | -1.6106
-18.5 | -0.3192 | 0.20464 | -0.0806 | -1.5598
-18 | -0.2982 | 0.19761 | -0.0848 | -1.509
-17.5 | -0.2795 | 0.18995 | -0.089 | -1.4714
-17 | -0.2608 | 0.1828 | -0.0932 | -1.4267
-16.5 | -0.2411 | 0.17496 | -0.0973 | -1.378
-16 | -0.2191 | 0.16841 | -0.1006 | -1.301
-15.5 | -0.1996 | 0.16161 | -0.1042 | -1.2351
-15 | -0.1812 | 0.15433 | -0.1081 | -1.1741
-14.5 | -0.1686 | 0.14697 | -0.113 | -1.1472
-14 | -0.1547 | 0.13968 | -0.117 | -1.1075
-13.5 | -0.1308 | 0.1324 | -0.1191 | -0.98792
-13 | -0.1112 | 0.12636 | -0.1221 | -0.88003
-12.5 | -0.101 | 0.11925 | -0.1269 | -0.84696
-12 | -0.0902 | 0.11208 | -0.131 | -0.80478
-11.5 | -0.076 | 0.10447 | -0.1336 | -0.72748
-11 | -0.0547 | 0.09883 | -0.1354 | -0.55348
-10.5 | -0.04 | 0.09278 | -0.1382 | -0.43113
-10 | -0.0325 | 0.08582 | -0.1426 | -0.3787
-9.5 | -0.025 | 0.0787 | -0.1466 | -0.31766
-9 | -0.0174 | 0.07154 | -0.1501 | -0.24322
-8.5 | -0.0182 | 0.06407 | -0.1525 | -0.28406
-8 | -0.0115 | 0.05826 | -0.1549 | -0.19739
-7.5 | -0.0139 | 0.05093 | -0.1602 | -0.27292
-7 | -0.0364 | 0.04438 | -0.1616 | -0.82019
-6.5 | -0.0402 | 0.03814 | -0.1612 | -1.054
-5.5 | -0.0168 | 0.02418 | -0.1556 | -0.69479
-5 | 0.0225 | 0.01951 | -0.153 | 1.1533
-4.5 | 0.0714 | 0.01597 | -0.1509 | 4.4709
-4 | 0.1304 | 0.01396 | -0.1497 | 9.341
-3.5 | 0.1927 | 0.01264 | -0.149 | 15.2453
-3 | 0.2553 | 0.01163 | -0.1484 | 21.9518
-2.5 | 0.3109 | 0.01072 | -0.147 | 29.0019
-2 | 0.3716 | 0.01031 | -0.1464 | 36.0427
-1.5 | 0.4351 | 0.00998 | -0.1464 | 43.5972
-1 | 0.4946 | 0.00877 | -0.1468 | 56.3968
-0.5 | 0.551 | 0.0082 | -0.1458 | 67.1951
0 | 0.6081 | 0.00865 | -0.1441 | 70.3006
0.5 | 0.6697 | 0.00891 | -0.1434 | 75.1627
1 | 0.74 | 0.00896 | -0.1447 | 82.5893
1.5 | 0.8016 | 0.00913 | -0.1443 | 87.7985
2 | 0.8631 | 0.00923 | -0.1438 | 93.5103
2.5 | 0.9408 | 0.00913 | -0.1461 | 103.0449
3 | 0.9951 | 0.00918 | -0.1436 | 108.3987
3.5 | 1.0609 | 0.00871 | -0.1425 | 121.8025
4 | 1.0918 | 0.00869 | -0.1347 | 125.6387
4.5 | 1.0966 | 0.00914 | -0.1222 | 119.9781
5 | 1.0653 | 0.01137 | -0.1047 | 93.6939
5.5 | 1.027 | 0.01495 | -0.0886 | 68.6957
6 | 0.9979 | 0.01904 | -0.0757 | 52.4107
6.5 | 0.9773 | 0.02319 | -0.065 | 42.1432
7.5 | 1.0456 | 0.02801 | -0.0581 | 37.3295
8 | 1.0724 | 0.03092 | -0.0536 | 34.6831
8.5 | 1.0987 | 0.03404 | -0.0493 | 32.2767
9 | 1.1225 | 0.03749 | -0.0448 | 29.9413
9.5 | 1.1428 | 0.04143 | -0.0401 | 27.5839
10 | 1.1742 | 0.04506 | -0.0358 | 26.0586
10.5 | 1.1941 | 0.0501 | -0.0317 | 23.8343
11 | 1.1922 | 0.05734 | -0.0285 | 20.7918
11.5 | 1.1739 | 0.06712 | -0.0266 | 17.4896
12 | 1.1445 | 0.07887 | -0.0277 | 14.5112
12.5 | 1.1104 | 0.09253 | -0.0324 | 12.0004
13 | 1.0764 | 0.10798 | -0.0405 | 9.9685
13.5 | 1.045 | 0.12516 | -0.0515 | 8.3493
14 | 1.019 | 0.14401 | -0.0636 | 7.0759
14.5 | 1.0052 | 0.16102 | -0.0737 | 6.2427
15 | 1.0015 | 0.17537 | -0.0821 | 5.7108
15.5 | 1.0056 | 0.18784 | -0.0894 | 5.3535

## 41. Re 1M Mach 0.00 (1)
BIGFOIL.COM POLAR EXPORT
NACA66-613 a=0.8
NACA66-613 a=0.8 |  |  |  | Cl Max: | 1.432 | at alpha= | 9.5 | deg
JavaFoil+Calcfoil stall+Eppler ext transition |  |  |  | L/D Max: | 161.384 | at alpha= | 4 | deg
Re: | 1000000 |  |  | Cd Min: | 0.00552 | at alpha= | -0.5 | deg
Mach: | 0 |  |  | Cl=0 at alpha= | -4.7797 | deg
|  |  |  | @ Cl=0.1, Cd= | 0.0078898
|  |  |  | @ Cl=0.4, Cd= | 0.0075634
|  |  |  | @ Cl=0.6, Cd= | 0.005652
alpha (deg) | Cl | Cd | Cm | Cl/Cd
-19 | -0.401 | 0.19255 | -0.035 | -2.082
-18.5 | -0.417 | 0.18474 | -0.036 | -2.257
-18 | -0.433 | 0.1778 | -0.036 | -2.434
-17.5 | -0.448 | 0.17078 | -0.036 | -2.625
-17 | -0.463 | 0.15649 | -0.036 | -2.961
-16.5 | -0.478 | 0.15239 | -0.037 | -3.134
-16 | -0.491 | 0.13951 | -0.038 | -3.519
-15.5 | -0.503 | 0.13204 | -0.038 | -3.807
-15 | -0.513 | 0.12133 | -0.038 | -4.224
-14.5 | -0.517 | 0.11327 | -0.038 | -4.565
-14 | -0.519 | 0.10642 | -0.039 | -4.875
-13.5 | -0.518 | 0.10045 | -0.039 | -5.156
-13 | -0.514 | 0.09455 | -0.04 | -5.437
-12.5 | -0.507 | 0.08884 | -0.041 | -5.708
-12 | -0.497 | 0.08332 | -0.041 | -5.961
-11.5 | -0.483 | 0.07837 | -0.042 | -6.16
-11 | -0.465 | 0.07353 | -0.043 | -6.326
-10.5 | -0.444 | 0.06891 | -0.044 | -6.442
-10 | -0.419 | 0.06428 | -0.044 | -6.518
-9.5 | -0.39 | 0.06038 | -0.045 | -6.453
-9 | -0.357 | 0.05651 | -0.047 | -6.314
-8.5 | -0.321 | 0.05312 | -0.048 | -6.047
-8 | -0.283 | 0.0502 | -0.048 | -5.646
-7.5 | -0.244 | 0.04722 | -0.05 | -5.158
-7 | -0.202 | 0.04449 | -0.05 | -4.534
-6.5 | -0.158 | 0.04199 | -0.051 | -3.772
-6 | -0.114 | 0.03974 | -0.051 | -2.858
-5.5 | -0.068 | 0.03772 | -0.052 | -1.794
-5 | -0.026 | 0.00867 | -0.111 | -2.982
-4.5 | 0.033 | 0.00833 | -0.111 | 3.99
-4 | 0.093 | 0.00794 | -0.112 | 11.714
-3.5 | 0.153 | 0.00751 | -0.113 | 20.378
-3 | 0.213 | 0.00785 | -0.114 | 27.186
-2.5 | 0.274 | 0.00772 | -0.115 | 35.493
-2 | 0.335 | 0.00768 | -0.116 | 43.592
-1.5 | 0.396 | 0.00757 | -0.117 | 52.332
-1 | 0.457 | 0.00747 | -0.118 | 61.144
-0.5 | 0.517 | 0.00552 | -0.119 | 93.654
0 | 0.573 | 0.00562 | -0.119 | 101.872
0.5 | 0.632 | 0.00569 | -0.12 | 111.147
1 | 0.691 | 0.00577 | -0.121 | 119.877
1.5 | 0.75 | 0.00585 | -0.122 | 128.288
2 | 0.809 | 0.00594 | -0.123 | 136.201
2.5 | 0.864 | 0.00604 | -0.124 | 143.061
3 | 0.921 | 0.00614 | -0.125 | 149.982
3.5 | 0.977 | 0.00626 | -0.125 | 156.192
4 | 1.032 | 0.00639 | -0.126 | 161.384
4.5 | 1.08 | 0.01426 | -0.126 | 75.767
5 | 1.131 | 0.01483 | -0.127 | 76.279
5.5 | 1.181 | 0.01544 | -0.128 | 76.488
6 | 1.228 | 0.01607 | -0.129 | 76.413
6.5 | 1.273 | 0.01674 | -0.13 | 76.031
7 | 1.313 | 0.01754 | -0.13 | 74.84
7.5 | 1.348 | 0.01824 | -0.131 | 73.877
8 | 1.378 | 0.01905 | -0.132 | 72.32
8.5 | 1.403 | 0.01985 | -0.133 | 70.671
9 | 1.423 | 0.0208 | -0.133 | 68.431
9.5 | 1.432 | 0.02164 | -0.134 | 66.174
10 | 1.431 | 0.02266 | -0.135 | 63.163
10.5 | 1.423 | 0.02367 | -0.135 | 60.129
11 | 1.408 | 0.02461 | -0.136 | 57.203
11.5 | 1.15 | 0.07714 | -0.068 | 14.909
12 | 1.127 | 0.08261 | -0.066 | 13.646
12.5 | 1.1 | 0.08871 | -0.066 | 12.401
13 | 1.069 | 0.09366 | -0.064 | 11.409
13.5 | 1.035 | 0.0997 | -0.064 | 10.376
14 | 0.998 | 0.10888 | -0.063 | 9.162
14.5 | 0.959 | 0.11537 | -0.062 | 8.313

## 42. Re 1M Mach 0.00 (2)
BIGFOIL.COM POLAR EXPORT
NACA66-613 a=0.8
NACA66-613 a=0.8 |  |  |  | Cl Max: | 1.4675 | at alpha= | 16.5 | deg
XFOIL ncrit=9 |  |  |  | L/D Max: | 153.022 | at alpha= | 4 | deg
Re: | 1000000 |  |  | Cd Min: | 0.20699 | at alpha= | -20 | deg
Mach: | 0 |  |  | Cl=0 at alpha= | -5.031 | deg
|  |  |  | @ Cl=0.1, Cd= | 0.0097505
|  |  |  | @ Cl=0.4, Cd= | 0.0067995
|  |  |  | @ Cl=0.6, Cd= | 0.006306
alpha (deg) | Cl | Cd | Cm | Cl/Cd
-20 | -0.3773 | 0.20699 | -0.0566 | -1.8228
-19.5 | -0.3606 | 0.20132 | -0.0602 | -1.7912
-19 | -0.3441 | 0.19537 | -0.0637 | -1.7613
-18.5 | -0.3282 | 0.1891 | -0.0672 | -1.7356
-18 | -0.3155 | 0.18131 | -0.0713 | -1.7401
-17.5 | -0.3015 | 0.17382 | -0.0747 | -1.7346
-17 | -0.2851 | 0.16778 | -0.078 | -1.6992
-16.5 | -0.2681 | 0.16219 | -0.0813 | -1.653
-16 | -0.2522 | 0.15599 | -0.0848 | -1.6168
-15.5 | -0.2435 | 0.14768 | -0.0892 | -1.6488
-14.5 | -0.2173 | 0.13355 | -0.0954 | -1.6271
-14 | -0.202 | 0.12782 | -0.0984 | -1.5803
-13.5 | -0.189 | 0.1214 | -0.1017 | -1.5568
-13 | -0.1863 | 0.11275 | -0.1064 | -1.6523
-11.5 | -0.1575 | 0.09306 | -0.1145 | -1.6925
-11 | -0.1497 | 0.08675 | -0.1174 | -1.7256
-10.5 | -0.153 | 0.07771 | -0.1223 | -1.9689
-10 | -0.1586 | 0.06842 | -0.1272 | -2.318
-9.5 | -0.189 | 0.05483 | -0.1367 | -3.447
-9 | -0.2304 | 0.04713 | -0.1352 | -4.8886
-8.5 | -0.2467 | 0.0394 | -0.1327 | -6.2614
-8 | -0.26 | 0.02931 | -0.1295 | -8.8707
-7.5 | -0.2441 | 0.02065 | -0.1259 | -11.8208
-6.5 | -0.1556 | 0.01415 | -0.1243 | -10.9965
-6 | -0.103 | 0.01331 | -0.1245 | -7.7385
-5.5 | -0.0499 | 0.01232 | -0.1247 | -4.0503
-5 | 0.0033 | 0.01135 | -0.1248 | 0.29075
-4.5 | 0.0579 | 0.01078 | -0.125 | 5.3711
-4 | 0.1082 | 0.00955 | -0.1248 | 11.3298
-3.5 | 0.1627 | 0.00905 | -0.1251 | 17.9779
-3 | 0.2179 | 0.00867 | -0.1255 | 25.1326
-2 | 0.3291 | 0.00801 | -0.1266 | 41.0861
-1.5 | 0.3829 | 0.00731 | -0.127 | 52.3803
-1 | 0.4318 | 0.00585 | -0.1271 | 73.812
-0.5 | 0.4888 | 0.00596 | -0.1276 | 82.0134
0 | 0.5453 | 0.00615 | -0.128 | 88.6667
0.5 | 0.6014 | 0.00631 | -0.1284 | 95.309
1 | 0.6582 | 0.00629 | -0.129 | 104.6423
1.5 | 0.7162 | 0.00636 | -0.1299 | 112.6101
2 | 0.772 | 0.00637 | -0.1304 | 121.1931
2.5 | 0.8291 | 0.00639 | -0.1311 | 129.7496
3 | 0.8826 | 0.00633 | -0.1309 | 139.4313
3.5 | 0.9353 | 0.00634 | -0.1306 | 147.5237
4 | 0.9824 | 0.00642 | -0.1291 | 153.0218
4.5 | 1.0208 | 0.00674 | -0.1259 | 151.454
5 | 0.9986 | 0.00835 | -0.1106 | 119.5928
5.5 | 0.9841 | 0.01041 | -0.0982 | 94.5341
6 | 0.978 | 0.01272 | -0.0883 | 76.8868
6.5 | 0.9776 | 0.01515 | -0.0799 | 64.5281
7 | 1.0034 | 0.01659 | -0.0761 | 60.4822
7.5 | 1.0371 | 0.01777 | -0.0735 | 58.3624
8 | 1.0731 | 0.01885 | -0.0713 | 56.9284
8.5 | 1.1001 | 0.02053 | -0.0679 | 53.585
9 | 1.1353 | 0.0217 | -0.0658 | 52.318
9.5 | 1.1671 | 0.02312 | -0.0634 | 50.4801
10 | 1.1968 | 0.02473 | -0.0608 | 48.3947
10.5 | 1.2179 | 0.02703 | -0.0573 | 45.0573
11 | 1.2491 | 0.02863 | -0.0552 | 43.6291
11.5 | 1.2788 | 0.03038 | -0.0532 | 42.0935
12 | 1.3066 | 0.03232 | -0.0511 | 40.427
12.5 | 1.3218 | 0.03546 | -0.0478 | 37.2758
13 | 1.3508 | 0.0374 | -0.0462 | 36.1176
13.5 | 1.3761 | 0.03972 | -0.0444 | 34.645
14 | 1.3998 | 0.04223 | -0.0428 | 33.1471
14.5 | 1.406 | 0.04667 | -0.0399 | 30.1264
15 | 1.4261 | 0.04978 | -0.0385 | 28.6481
15.5 | 1.4414 | 0.05352 | -0.0371 | 26.932
16 | 1.4608 | 0.05687 | -0.0364 | 25.6867
16.5 | 1.4675 | 0.06186 | -0.0354 | 23.7229
17 | 1.4522 | 0.06998 | -0.0345 | 20.7516
17.5 | 1.4561 | 0.07598 | -0.0349 | 19.1643
18 | 1.4527 | 0.08335 | -0.0359 | 17.4289
18.5 | 1.4456 | 0.09169 | -0.038 | 15.7662
19 | 1.4303 | 0.10182 | -0.0413 | 14.0473
19.5 | 1.4183 | 0.11192 | -0.0456 | 12.6724
20 | 1.3943 | 0.12471 | -0.0519 | 11.1803

## 43. Re 1M Mach 0.10 (1)
BIGFOIL.COM POLAR EXPORT
NACA66-613 a=0.8
NACA66-613 a=0.8 |  |  |  | Cl Max: | 1.429 | at alpha= | 9.5 | deg
JavaFoil+Calcfoil stall+Eppler ext transition |  |  |  | L/D Max: | 161.137 | at alpha= | 4 | deg
Re: | 1000000 |  |  | Cd Min: | 0.00554 | at alpha= | -0.5 | deg
Mach: | 0.1 |  |  | Cl=0 at alpha= | -4.7797 | deg
|  |  |  | @ Cl=0.1, Cd= | 0.0078895
|  |  |  | @ Cl=0.4, Cd= | 0.0075664
|  |  |  | @ Cl=0.6, Cd= | 0.0056685
alpha (deg) | Cl | Cd | Cm | Cl/Cd
-18.5 | -0.372 | 0.18743 | -0.036 | -1.986
-18 | -0.391 | 0.18017 | -0.036 | -2.168
-17.5 | -0.409 | 0.1723 | -0.037 | -2.372
-17 | -0.426 | 0.16307 | -0.037 | -2.615
-16.5 | -0.444 | 0.15229 | -0.037 | -2.913
-16 | -0.46 | 0.14739 | -0.037 | -3.12
-15.5 | -0.475 | 0.1329 | -0.037 | -3.572
-15 | -0.488 | 0.12438 | -0.038 | -3.924
-14.5 | -0.496 | 0.11569 | -0.038 | -4.284
-14 | -0.5 | 0.10937 | -0.038 | -4.573
-13.5 | -0.502 | 0.10364 | -0.039 | -4.845
-13 | -0.501 | 0.09523 | -0.04 | -5.261
-12.5 | -0.497 | 0.09087 | -0.041 | -5.464
-12 | -0.488 | 0.08463 | -0.042 | -5.771
-11.5 | -0.476 | 0.07927 | -0.042 | -6.01
-11 | -0.461 | 0.07408 | -0.043 | -6.216
-10.5 | -0.441 | 0.06898 | -0.044 | -6.389
-10 | -0.417 | 0.06511 | -0.044 | -6.406
-9.5 | -0.389 | 0.06077 | -0.046 | -6.395
-9 | -0.356 | 0.057 | -0.047 | -6.251
-8.5 | -0.321 | 0.05343 | -0.048 | -6.012
-8 | -0.284 | 0.05042 | -0.049 | -5.629
-7.5 | -0.244 | 0.0473 | -0.05 | -5.162
-7 | -0.202 | 0.04464 | -0.05 | -4.531
-6.5 | -0.159 | 0.04203 | -0.051 | -3.779
-6 | -0.114 | 0.03989 | -0.051 | -2.858
-5.5 | -0.068 | 0.03786 | -0.052 | -1.795
-5 | -0.026 | 0.00864 | -0.111 | -3.005
-4.5 | 0.033 | 0.0081 | -0.112 | 4.122
-4 | 0.093 | 0.00794 | -0.113 | 11.759
-3.5 | 0.154 | 0.0075 | -0.114 | 20.505
-3 | 0.215 | 0.00793 | -0.115 | 27.042
-2.5 | 0.275 | 0.0078 | -0.115 | 35.313
-2 | 0.336 | 0.00768 | -0.116 | 43.77
-1.5 | 0.398 | 0.00757 | -0.117 | 52.641
-1 | 0.459 | 0.00746 | -0.118 | 61.505
-0.5 | 0.52 | 0.00554 | -0.119 | 93.722
0 | 0.576 | 0.00564 | -0.12 | 101.975
0.5 | 0.635 | 0.00571 | -0.121 | 111.228
1 | 0.695 | 0.00578 | -0.122 | 120.202
1.5 | 0.754 | 0.00587 | -0.123 | 128.441
2 | 0.813 | 0.00596 | -0.123 | 136.524
2.5 | 0.869 | 0.00605 | -0.124 | 143.536
3 | 0.926 | 0.00618 | -0.125 | 149.829
3.5 | 0.982 | 0.00628 | -0.126 | 156.436
4 | 1.037 | 0.00643 | -0.127 | 161.137
4.5 | 1.085 | 0.01435 | -0.127 | 75.6
5 | 1.136 | 0.01497 | -0.128 | 75.931
5.5 | 1.186 | 0.01555 | -0.129 | 76.274
6 | 1.233 | 0.01619 | -0.129 | 76.147
6.5 | 1.278 | 0.01691 | -0.13 | 75.562
7 | 1.317 | 0.0177 | -0.131 | 74.431
7.5 | 1.351 | 0.01838 | -0.132 | 73.502
8 | 1.381 | 0.01925 | -0.133 | 71.734
8.5 | 1.405 | 0.02009 | -0.133 | 69.916
9 | 1.423 | 0.02099 | -0.134 | 67.774
9.5 | 1.429 | 0.02194 | -0.135 | 65.124
10 | 1.426 | 0.02296 | -0.135 | 62.085
10.5 | 1.414 | 0.02416 | -0.136 | 58.526
11 | 1.167 | 0.06938 | -0.081 | 16.82
11.5 | 1.134 | 0.07821 | -0.066 | 14.498
12 | 1.107 | 0.08415 | -0.065 | 13.152
12.5 | 1.075 | 0.08972 | -0.064 | 11.981
13 | 1.039 | 0.09474 | -0.064 | 10.972
13.5 | 1 | 0.10229 | -0.063 | 9.777
14 | 0.958 | 0.11112 | -0.062 | 8.623
14.5 | 0.915 | 0.11901 | -0.061 | 7.686

## 44. Re 1M Mach 0.10 (2)
BIGFOIL.COM POLAR EXPORT
NACA66-613 a=0.8
NACA66-613 a=0.8 |  |  |  | Cl Max: | 1.4528 | at alpha= | 16 | deg
XFOIL ncrit=9 |  |  |  | L/D Max: | 153.07 | at alpha= | 4 | deg
Re: | 1000000 |  |  | Cd Min: | 0.14016 | at alpha= | 20 | deg
Mach: | 0.1 |  |  | Cl=0 at alpha= | -5.0327 | deg
|  |  |  | @ Cl=0.1, Cd= | 0.0098179
|  |  |  | @ Cl=0.4, Cd= | 0.0069563
|  |  |  | @ Cl=0.6, Cd= | 0.0063178
alpha (deg) | Cl | Cd | Cm | Cl/Cd
-8 | -0.2491 | 0.0316 | -0.1315 | -7.8829
-7.5 | -0.2403 | 0.02199 | -0.1275 | -10.9277
-7 | -0.2004 | 0.01806 | -0.1261 | -11.0963
-6.5 | -0.1557 | 0.01457 | -0.1253 | -10.6863
-6 | -0.1035 | 0.01346 | -0.1254 | -7.6895
-5.5 | -0.05 | 0.01247 | -0.1256 | -4.0096
-5 | 0.0035 | 0.01145 | -0.1256 | 0.30568
-4.5 | 0.0582 | 0.01083 | -0.1258 | 5.374
-4 | 0.109 | 0.0096 | -0.1256 | 11.3542
-3.5 | 0.1637 | 0.00909 | -0.1259 | 18.0088
-3 | 0.2192 | 0.0087 | -0.1263 | 25.1954
-2.5 | 0.2747 | 0.00828 | -0.1267 | 33.1763
-2 | 0.3308 | 0.00803 | -0.1272 | 41.1955
-1.5 | 0.3854 | 0.00742 | -0.1277 | 51.9407
-1 | 0.4342 | 0.00587 | -0.1278 | 73.9693
-0.5 | 0.4916 | 0.006 | -0.1284 | 81.9333
0 | 0.5482 | 0.00618 | -0.1287 | 88.7055
0.5 | 0.6046 | 0.00633 | -0.1291 | 95.5134
1 | 0.6619 | 0.00632 | -0.1297 | 104.731
1.5 | 0.72 | 0.00639 | -0.1305 | 112.6761
2 | 0.7762 | 0.0064 | -0.131 | 121.2812
2.5 | 0.8339 | 0.00644 | -0.1318 | 129.4876
3 | 0.8876 | 0.00636 | -0.1316 | 139.5597
3.5 | 0.9405 | 0.00637 | -0.1312 | 147.6452
4 | 0.9873 | 0.00645 | -0.1296 | 153.0698
4.5 | 1.0243 | 0.0068 | -0.126 | 150.6324
5 | 0.9991 | 0.00845 | -0.11 | 118.2367
6 | 0.9777 | 0.01294 | -0.0876 | 75.5564
6.5 | 0.9769 | 0.01541 | -0.0792 | 63.3939
7 | 1.003 | 0.01682 | -0.0753 | 59.6314
7.5 | 1.038 | 0.018 | -0.0729 | 57.6667
8 | 1.0736 | 0.01914 | -0.0706 | 56.092
8.5 | 1.1008 | 0.02085 | -0.0672 | 52.7962
9 | 1.1357 | 0.02208 | -0.065 | 51.4357
9.5 | 1.1674 | 0.02355 | -0.0625 | 49.5711
10 | 1.1963 | 0.02527 | -0.0598 | 47.3407
10.5 | 1.2181 | 0.02758 | -0.0563 | 44.1661
11 | 1.2488 | 0.02928 | -0.0541 | 42.6503
11.5 | 1.2787 | 0.03109 | -0.052 | 41.129
12 | 1.3037 | 0.03333 | -0.0496 | 39.1149
12.5 | 1.3221 | 0.03628 | -0.0466 | 36.4416
13 | 1.35 | 0.03841 | -0.0449 | 35.1471
13.5 | 1.3753 | 0.04082 | -0.0431 | 33.6918
14 | 1.3941 | 0.04393 | -0.0411 | 31.7346
14.5 | 1.4046 | 0.04806 | -0.0386 | 29.226
15 | 1.4217 | 0.05164 | -0.0371 | 27.531
15.5 | 1.4352 | 0.05573 | -0.0357 | 25.7527
16 | 1.4528 | 0.05942 | -0.035 | 24.4497
16.5 | 1.4455 | 0.06641 | -0.0339 | 21.7663
17 | 1.4387 | 0.07378 | -0.0338 | 19.4999
17.5 | 1.4346 | 0.08125 | -0.0346 | 17.6566
18 | 1.4243 | 0.0901 | -0.0365 | 15.808
18.5 | 1.4102 | 0.10007 | -0.0397 | 14.0921
19 | 1.3872 | 0.11224 | -0.0448 | 12.3592
19.5 | 1.3682 | 0.12433 | -0.0509 | 11.0046
20 | 1.3342 | 0.14016 | -0.06 | 9.5191

## 45. Re 1M Mach 0.25 (1)
BIGFOIL.COM POLAR EXPORT
NACA66-613 a=0.8
NACA66-613 a=0.8 |  |  |  | Cl Max: | 1.41 | at alpha= | 9 | deg
JavaFoil+Calcfoil stall+Eppler ext transition |  |  |  | L/D Max: | 156.079 | at alpha= | 3.5 | deg
Re: | 1000000 |  |  | Cd Min: | 0.0056 | at alpha= | -0.5 | deg
Mach: | 0.25 |  |  | Cl=0 at alpha= | -4.8091 | deg
|  |  |  | @ Cl=0.1, Cd= | 0.008281
|  |  |  | @ Cl=0.4, Cd= | 0.0076355
|  |  |  | @ Cl=0.6, Cd= | 0.0057303
alpha (deg) | Cl | Cd | Cm | Cl/Cd
-16.5 | -0.068 | 0.17511 | -0.041 | -0.39
-16 | -0.135 | 0.17905 | -0.04 | -0.756
-15.5 | -0.205 | 0.16154 | -0.04 | -1.271
-15 | -0.258 | 0.15194 | -0.039 | -1.697
-14.5 | -0.298 | 0.13794 | -0.04 | -2.159
-14 | -0.332 | 0.12499 | -0.04 | -2.656
-13.5 | -0.361 | 0.11743 | -0.041 | -3.075
-13 | -0.385 | 0.11178 | -0.04 | -3.442
-12.5 | -0.403 | 0.10136 | -0.039 | -3.972
-12 | -0.415 | 0.09447 | -0.04 | -4.39
-11.5 | -0.421 | 0.08531 | -0.041 | -4.929
-11 | -0.42 | 0.07932 | -0.042 | -5.291
-10.5 | -0.412 | 0.07318 | -0.043 | -5.635
-10 | -0.399 | 0.06838 | -0.044 | -5.83
-9.5 | -0.377 | 0.06351 | -0.046 | -5.942
-9 | -0.35 | 0.05862 | -0.047 | -5.974
-8.5 | -0.319 | 0.05468 | -0.048 | -5.831
-8 | -0.284 | 0.05156 | -0.049 | -5.505
-7.5 | -0.246 | 0.04844 | -0.05 | -5.073
-7 | -0.205 | 0.04507 | -0.052 | -4.545
-6.5 | -0.161 | 0.04248 | -0.052 | -3.802
-6 | -0.116 | 0.04041 | -0.05 | -2.872
-5.5 | -0.069 | 0.0382 | -0.053 | -1.817
-5 | -0.021 | 0.03572 | -0.055 | -0.599
-4.5 | 0.034 | 0.00791 | -0.115 | 4.325
-4 | 0.096 | 0.00829 | -0.116 | 11.56
-3.5 | 0.158 | 0.00815 | -0.117 | 19.384
-3 | 0.22 | 0.00803 | -0.118 | 27.444
-2.5 | 0.283 | 0.00786 | -0.118 | 35.969
-2 | 0.345 | 0.00773 | -0.119 | 44.661
-1.5 | 0.409 | 0.00762 | -0.12 | 53.718
-1 | 0.472 | 0.00752 | -0.121 | 62.746
-0.5 | 0.534 | 0.0056 | -0.122 | 95.311
0 | 0.591 | 0.00572 | -0.123 | 103.241
0.5 | 0.652 | 0.00579 | -0.124 | 112.506
1 | 0.713 | 0.00588 | -0.125 | 121.259
1.5 | 0.774 | 0.00597 | -0.126 | 129.62
2 | 0.835 | 0.00607 | -0.127 | 137.464
2.5 | 0.891 | 0.00617 | -0.128 | 144.396
3 | 0.95 | 0.0063 | -0.128 | 150.658
3.5 | 1.007 | 0.00645 | -0.129 | 156.079
4 | 1.058 | 0.01429 | -0.13 | 74.067
4.5 | 1.112 | 0.01487 | -0.13 | 74.771
5 | 1.164 | 0.01552 | -0.131 | 74.968
5.5 | 1.213 | 0.0162 | -0.132 | 74.87
6 | 1.26 | 0.0169 | -0.133 | 74.515
6.5 | 1.303 | 0.01769 | -0.134 | 73.636
7 | 1.339 | 0.01852 | -0.135 | 72.302
7.5 | 1.368 | 0.01935 | -0.135 | 70.712
8 | 1.39 | 0.02036 | -0.136 | 68.28
8.5 | 1.405 | 0.02129 | -0.137 | 65.983
9 | 1.41 | 0.02225 | -0.138 | 63.381
9.5 | 1.397 | 0.02312 | -0.138 | 60.419
10 | 1.134 | 0.06588 | -0.068 | 17.215
10.5 | 1.099 | 0.07139 | -0.064 | 15.397
11 | 1.054 | 0.07647 | -0.063 | 13.788
11.5 | 0.999 | 0.08345 | -0.062 | 11.974
12 | 0.934 | 0.09332 | -0.06 | 10.008
12.5 | 0.86 | 0.10104 | -0.059 | 8.513
13 | 0.779 | 0.10972 | -0.057 | 7.098
13.5 | 0.692 | 0.11879 | -0.055 | 5.822
14 | 0.6 | 0.13094 | -0.055 | 4.579

## 46. Re 1M Mach 0.25 (2)
BIGFOIL.COM POLAR EXPORT
NACA66-613 a=0.8
NACA66-613 a=0.8 |  |  |  | Cl Max: | 1.3636 | at alpha= | 14.5 | deg
XFOIL ncrit=9 |  |  |  | L/D Max: | 153.434 | at alpha= | 4 | deg
Re: | 1000000 |  |  | Cd Min: | 0.23797 | at alpha= | 19.5 | deg
Mach: | 0.25 |  |  | Cl=0 at alpha= | -5.0437 | deg
|  |  |  | @ Cl=0.1, Cd= | 0.010223
|  |  |  | @ Cl=0.4, Cd= | 0.0078242
|  |  |  | @ Cl=0.6, Cd= | 0.0064089
alpha (deg) | Cl | Cd | Cm | Cl/Cd
-8.5 | -0.205 | 0.04341 | -0.1411 | -4.7224
-7.5 | -0.2048 | 0.03055 | -0.1367 | -6.7038
-7 | -0.1892 | 0.02238 | -0.1333 | -8.454
-6.5 | -0.1481 | 0.01876 | -0.1317 | -7.8945
-6 | -0.105 | 0.01449 | -0.1305 | -7.2464
-5.5 | -0.0501 | 0.01345 | -0.1305 | -3.7249
-5 | 0.0048 | 0.01211 | -0.1303 | 0.39637
-4.5 | 0.0604 | 0.01116 | -0.1302 | 5.4122
-4 | 0.1132 | 0.00991 | -0.1299 | 11.4228
-3.5 | 0.1693 | 0.00933 | -0.13 | 18.1458
-3 | 0.2264 | 0.0089 | -0.1303 | 25.4382
-2.5 | 0.2829 | 0.00845 | -0.1306 | 33.4793
-2 | 0.3407 | 0.00815 | -0.1311 | 41.8037
-1.5 | 0.3988 | 0.00787 | -0.1316 | 50.6734
-1 | 0.4475 | 0.00601 | -0.1317 | 74.4592
-0.5 | 0.506 | 0.00614 | -0.1321 | 82.4104
0 | 0.5639 | 0.00631 | -0.1324 | 89.3661
0.5 | 0.6223 | 0.00647 | -0.1327 | 96.1824
1 | 0.6821 | 0.00649 | -0.1335 | 105.1002
1.5 | 0.7408 | 0.00655 | -0.1341 | 113.0992
2 | 0.7996 | 0.00657 | -0.1347 | 121.7047
2.5 | 0.8591 | 0.00663 | -0.1354 | 129.5777
3 | 0.9152 | 0.00657 | -0.1352 | 139.2998
3.5 | 0.9686 | 0.00656 | -0.1345 | 147.6524
4 | 1.0142 | 0.00661 | -0.132 | 153.4342
4.5 | 1.0375 | 0.00717 | -0.1251 | 144.7001
5 | 1.0029 | 0.00906 | -0.1073 | 110.6954
5.5 | 0.9851 | 0.0115 | -0.0945 | 85.6609
7 | 0.9998 | 0.01809 | -0.071 | 55.2681
7.5 | 1.0427 | 0.01941 | -0.07 | 53.7197
8 | 1.0774 | 0.02078 | -0.0672 | 51.8479
8.5 | 1.1047 | 0.0227 | -0.0635 | 48.6652
9 | 1.1383 | 0.02425 | -0.0608 | 46.9402
9.5 | 1.1683 | 0.02612 | -0.0578 | 44.7282
10 | 1.1907 | 0.02861 | -0.0541 | 41.6183
10.5 | 1.2179 | 0.03086 | -0.0511 | 39.4653
11 | 1.2467 | 0.03307 | -0.0484 | 37.6988
11.5 | 1.2743 | 0.03545 | -0.0459 | 35.9464
12 | 1.293 | 0.03876 | -0.0426 | 33.3591
12.5 | 1.3179 | 0.04163 | -0.0402 | 31.6575
13 | 1.3414 | 0.04465 | -0.038 | 30.0426
13.5 | 1.3498 | 0.04943 | -0.0351 | 27.3073
14 | 1.3619 | 0.05409 | -0.0329 | 25.1784
14.5 | 1.3636 | 0.06012 | -0.0309 | 22.6813
15 | 1.363 | 0.06668 | -0.03 | 20.4409
15.5 | 1.354 | 0.07474 | -0.03 | 18.1161
16 | 1.3245 | 0.08646 | -0.0322 | 15.3192
16.5 | 1.2893 | 0.1003 | -0.0368 | 12.8544
17 | 1.2561 | 0.11529 | -0.044 | 10.8951
17.5 | 1.2179 | 0.13273 | -0.0542 | 9.1758
18 | 1.1792 | 0.15214 | -0.0666 | 7.7508
18.5 | 1.0302 | 0.21137 | -0.0991 | 4.8739
19 | 1.0188 | 0.23178 | -0.1088 | 4.3955
19.5 | 1.0335 | 0.23797 | -0.1131 | 4.343

## 47. Re 1M Mach 0.50 (1)
BIGFOIL.COM POLAR EXPORT
NACA66-613 a=0.8
NACA66-613 a=0.8 |  |  |  | Cl Max: | 1.359 | at alpha= | 6.5 | deg
JavaFoil+Calcfoil stall+Eppler ext transition |  |  |  | L/D Max: | 154.657 | at alpha= | 3.5 | deg
Re: | 1000000 |  |  | Cd Min: | 0.00615 | at alpha= | 0 | deg
Mach: | 0.5 |  |  | Cl=0 at alpha= | -4.783 | deg
|  |  |  | @ Cl=0.1, Cd= | 0.029403
|  |  |  | @ Cl=0.4, Cd= | 0.0081186
|  |  |  | @ Cl=0.6, Cd= | 0.0077189
alpha (deg) | Cl | Cd | Cm | Cl/Cd
-20 | -0.836 | 0.19386 | -0.051 | -4.313
-19.5 | -0.809 | 0.19048 | -0.051 | -4.249
-19 | -0.782 | 0.18374 | -0.052 | -4.258
-18.5 | -0.756 | 0.17708 | -0.052 | -4.267
-18 | -0.728 | 0.17062 | -0.052 | -4.264
-17.5 | -0.7 | 0.16547 | -0.051 | -4.228
-17 | -0.672 | 0.1623 | -0.051 | -4.143
-16.5 | -0.645 | 0.15433 | -0.051 | -4.182
-16 | -0.618 | 0.14898 | -0.052 | -4.149
-15.5 | -0.591 | 0.14268 | -0.053 | -4.142
-15 | -0.564 | 0.13787 | -0.054 | -4.091
-14.5 | -0.535 | 0.13332 | -0.05 | -4.014
-14 | -0.508 | 0.12791 | -0.05 | -3.97
-13.5 | -0.48 | 0.12406 | -0.051 | -3.872
-13 | -0.453 | 0.12309 | -0.051 | -3.681
-12.5 | -0.426 | 0.1452 | -0.052 | -2.931
-12 | -0.398 | 0.11625 | -0.052 | -3.425
-11.5 | -0.371 | 0.108 | -0.053 | -3.433
-11 | -0.343 | 0.10189 | -0.052 | -3.366
-10.5 | -0.315 | 0.10051 | -0.05 | -3.135
-10 | -0.288 | 0.09457 | -0.051 | -3.042
-9.5 | -0.26 | 0.08991 | -0.051 | -2.893
-9 | -0.233 | 0.08743 | -0.051 | -2.66
-8.5 | -0.205 | 0.08994 | -0.052 | -2.28
-8 | -0.178 | 0.08625 | -0.053 | -2.059
-7.5 | -0.15 | 0.06252 | -0.05 | -2.396
-7 | -0.122 | 0.05207 | -0.051 | -2.349
-6.5 | -0.154 | 0.04748 | -0.053 | -3.239
-6 | -0.119 | 0.04312 | -0.055 | -2.766
-5.5 | -0.074 | 0.04023 | -0.056 | -1.834
-5 | -0.023 | 0.03767 | -0.056 | -0.616
-4.5 | 0.03 | 0.03559 | -0.058 | 0.849
-4 | 0.085 | 0.03357 | -0.062 | 2.545
-3.5 | 0.175 | 0.00857 | -0.13 | 20.478
-3 | 0.245 | 0.00842 | -0.131 | 29.123
-2.5 | 0.315 | 0.00828 | -0.132 | 38.105
-2 | 0.386 | 0.00814 | -0.133 | 47.371
-1.5 | 0.458 | 0.00803 | -0.134 | 57.005
-1 | 0.527 | 0.0079 | -0.135 | 66.762
-0.5 | 0.597 | 0.0078 | -0.136 | 76.505
0 | 0.658 | 0.00615 | -0.137 | 106.867
0.5 | 0.726 | 0.00625 | -0.138 | 116.008
1 | 0.793 | 0.00639 | -0.139 | 124.185
1.5 | 0.861 | 0.00652 | -0.14 | 132.051
2 | 0.929 | 0.00666 | -0.141 | 139.545
2.5 | 0.99 | 0.0068 | -0.142 | 145.599
3 | 1.054 | 0.00699 | -0.143 | 150.841
3.5 | 1.117 | 0.00722 | -0.144 | 154.657
4 | 1.171 | 0.01665 | -0.144 | 70.322
4.5 | 1.226 | 0.01752 | -0.145 | 69.984
5 | 1.275 | 0.01847 | -0.146 | 69.009
5.5 | 1.317 | 0.01958 | -0.147 | 67.238
6 | 1.347 | 0.02073 | -0.148 | 64.965
6.5 | 1.359 | 0.02193 | -0.149 | 61.981
7 | 1.093 | 0.0475 | -0.065 | 23.011
7.5 | 0.935 | 0.0687 | -0.055 | 13.611
8 | 0.693 | 0.0584 | -0.061 | 11.866
8.5 | 0.719 | 0.08106 | -0.06 | 8.873
9 | 0.746 | 0.08793 | -0.064 | 8.485
9.5 | 0.773 | 0.09352 | -0.066 | 8.261
10 | 0.799 | 0.09628 | -0.066 | 8.296
10.5 | 0.825 | 0.09624 | -0.067 | 8.571
11 | 0.852 | 0.10436 | -0.071 | 8.161
11.5 | 0.878 | 0.11359 | -0.074 | 7.733

## 48. Re 1M Mach 0.50 (2)
BIGFOIL.COM POLAR EXPORT
NACA66-613 a=0.8
NACA66-613 a=0.8 |  |  |  | Cl Max: | 1.2139 | at alpha= | 11 | deg
XFOIL ncrit=9 |  |  |  | L/D Max: | 144.617 | at alpha= | 4 | deg
Re: | 1000000 |  |  | Cd Min: | 0.2272 | at alpha= | -20 | deg
Mach: | 0.5 |  |  | Cl=0 at alpha= | -5.2191 | deg
|  |  |  | @ Cl=0.1, Cd= | 0.013408
|  |  |  | @ Cl=0.4, Cd= | 0.0088427
|  |  |  | @ Cl=0.6, Cd= | 0.0069092
alpha (deg) | Cl | Cd | Cm | Cl/Cd
-20 | -0.3918 | 0.2272 | -0.0638 | -1.7245
-19.5 | -0.3705 | 0.22026 | -0.0681 | -1.6821
-19 | -0.3492 | 0.21274 | -0.0726 | -1.6414
-18.5 | -0.3279 | 0.20501 | -0.0773 | -1.5994
-18 | -0.3083 | 0.19741 | -0.0818 | -1.5617
-17.5 | -0.2879 | 0.18962 | -0.0857 | -1.5183
-17 | -0.2669 | 0.18272 | -0.0898 | -1.4607
-16.5 | -0.245 | 0.17595 | -0.094 | -1.3924
-16 | -0.2245 | 0.1686 | -0.0982 | -1.3316
-15.5 | -0.2078 | 0.16077 | -0.1028 | -1.2925
-15 | -0.1918 | 0.15326 | -0.1069 | -1.2515
-14.5 | -0.1692 | 0.14629 | -0.1099 | -1.1566
-14 | -0.1495 | 0.13964 | -0.1137 | -1.0706
-13.5 | -0.1312 | 0.13271 | -0.1174 | -0.98862
-13 | -0.1212 | 0.12479 | -0.1223 | -0.97123
-12.5 | -0.1052 | 0.11713 | -0.1255 | -0.89815
-12 | -0.0848 | 0.11123 | -0.1282 | -0.76238
-11.5 | -0.0682 | 0.10494 | -0.1314 | -0.6499
-11 | -0.06 | 0.09756 | -0.1361 | -0.61501
-10.5 | -0.0485 | 0.09047 | -0.1397 | -0.53609
-10 | -0.0377 | 0.0834 | -0.143 | -0.45204
-9.5 | -0.0304 | 0.07657 | -0.1452 | -0.39702
-9 | -0.0178 | 0.07099 | -0.1475 | -0.25074
-8.5 | -0.0095 | 0.06488 | -0.1503 | -0.14642
-8 | -0.0078 | 0.0563 | -0.1569 | -0.13854
-6.5 | -0.0522 | 0.03526 | -0.1607 | -1.4804
-6 | -0.0534 | 0.02693 | -0.1578 | -1.9829
-5.5 | -0.025 | 0.02147 | -0.1549 | -1.1644
-5 | 0.0195 | 0.01743 | -0.1526 | 1.1188
-4.5 | 0.0741 | 0.01421 | -0.1509 | 5.2146
-4 | 0.1348 | 0.01233 | -0.1498 | 10.9327
-3.5 | 0.1944 | 0.01076 | -0.1487 | 18.0669
-3 | 0.2565 | 0.00994 | -0.1481 | 25.8048
-2.5 | 0.3202 | 0.00941 | -0.148 | 34.0276
-2 | 0.3819 | 0.00891 | -0.1477 | 42.862
-1.5 | 0.4464 | 0.00867 | -0.1479 | 51.4879
-1 | 0.5089 | 0.00803 | -0.1482 | 63.3748
-0.5 | 0.5662 | 0.00675 | -0.1482 | 83.8815
0 | 0.632 | 0.00706 | -0.1483 | 89.5184
0.5 | 0.6946 | 0.00729 | -0.148 | 95.2812
1 | 0.7603 | 0.00743 | -0.1482 | 102.3284
1.5 | 0.8303 | 0.00746 | -0.1494 | 111.3003
2 | 0.8923 | 0.00757 | -0.1489 | 117.8732
2.5 | 0.9599 | 0.00757 | -0.1492 | 126.8032
3 | 1.0201 | 0.0075 | -0.1476 | 136.0133
4 | 1.0962 | 0.00758 | -0.1351 | 144.6174
4.5 | 1.0782 | 0.00896 | -0.1188 | 120.3348
5 | 1.0337 | 0.01217 | -0.1003 | 84.9384
5.5 | 1.0038 | 0.01584 | -0.0861 | 63.3712
6 | 0.9848 | 0.01971 | -0.0749 | 49.9645
7.5 | 1.0639 | 0.02668 | -0.0598 | 39.8763
8 | 1.0958 | 0.02916 | -0.0557 | 37.5789
8.5 | 1.1152 | 0.03265 | -0.0506 | 34.1562
9 | 1.1427 | 0.0358 | -0.0463 | 31.919
9.5 | 1.1675 | 0.03935 | -0.0418 | 29.6696
10 | 1.191 | 0.0433 | -0.0375 | 27.5058
10.5 | 1.2109 | 0.0482 | -0.0328 | 25.1224
11 | 1.2139 | 0.05508 | -0.029 | 22.0389
11.5 | 1.1999 | 0.06385 | -0.027 | 18.7925
12 | 1.1716 | 0.07503 | -0.0277 | 15.6151
12.5 | 1.1367 | 0.08859 | -0.0314 | 12.831
13 | 1.1005 | 0.10399 | -0.0389 | 10.5827
13.5 | 1.068 | 0.12085 | -0.0493 | 8.8374
14 | 1.0407 | 0.13899 | -0.0613 | 7.4876
14.5 | 1.0201 | 0.15746 | -0.0723 | 6.4785
15 | 1.0109 | 0.17322 | -0.0816 | 5.8359
15.5 | 1.0123 | 0.18651 | -0.0894 | 5.4276
16 | 1.0235 | 0.19638 | -0.0955 | 5.2118

## 49. Re 2M Mach 0.00 (1)
BIGFOIL.COM POLAR EXPORT
NACA66-613 a=0.8
NACA66-613 a=0.8 |  |  |  | Cl Max: | 1.435 | at alpha= | 9.5 | deg
JavaFoil+Calcfoil stall+Eppler ext transition |  |  |  | L/D Max: | 196.955 | at alpha= | 4 | deg
Re: | 2000000 |  |  | Cd Min: | 0.00394 | at alpha= | -0.5 | deg
Mach: | 0 |  |  | Cl=0 at alpha= | -4.7797 | deg
|  |  |  | @ Cl=0.1, Cd= | 0.007206
|  |  |  | @ Cl=0.4, Cd= | 0.0062021
|  |  |  | @ Cl=0.6, Cd= | 0.0046592
alpha (deg) | Cl | Cd | Cm | Cl/Cd
-19 | -0.401 | 0.18017 | -0.037 | -2.227
-18.5 | -0.417 | 0.1714 | -0.037 | -2.434
-18 | -0.433 | 0.16184 | -0.038 | -2.676
-17.5 | -0.449 | 0.15285 | -0.038 | -2.935
-17 | -0.464 | 0.14521 | -0.038 | -3.194
-16.5 | -0.478 | 0.13839 | -0.039 | -3.455
-16 | -0.491 | 0.12989 | -0.039 | -3.783
-15.5 | -0.503 | 0.12137 | -0.04 | -4.146
-15 | -0.513 | 0.11338 | -0.04 | -4.525
-14.5 | -0.518 | 0.10648 | -0.041 | -4.861
-14 | -0.519 | 0.1002 | -0.041 | -5.184
-13.5 | -0.519 | 0.09406 | -0.042 | -5.513
-13 | -0.515 | 0.08952 | -0.042 | -5.75
-12.5 | -0.508 | 0.0837 | -0.043 | -6.066
-12 | -0.497 | 0.0794 | -0.044 | -6.264
-11.5 | -0.483 | 0.07404 | -0.045 | -6.529
-11 | -0.466 | 0.06927 | -0.046 | -6.727
-10.5 | -0.445 | 0.06536 | -0.047 | -6.803
-10 | -0.42 | 0.06142 | -0.048 | -6.835
-9.5 | -0.39 | 0.05801 | -0.049 | -6.729
-9 | -0.358 | 0.05385 | -0.051 | -6.642
-8.5 | -0.322 | 0.05083 | -0.051 | -6.334
-8 | -0.284 | 0.04778 | -0.053 | -5.949
-7.5 | -0.248 | 0.04104 | -0.065 | -6.036
-7 | -0.251 | 0.00838 | -0.107 | -29.914
-6.5 | -0.197 | 0.00819 | -0.108 | -24.017
-6 | -0.141 | 0.00792 | -0.109 | -17.813
-5.5 | -0.084 | 0.00776 | -0.11 | -10.834
-5 | -0.026 | 0.00758 | -0.111 | -3.409
-4.5 | 0.033 | 0.00734 | -0.112 | 4.524
-4 | 0.093 | 0.00722 | -0.113 | 12.871
-3.5 | 0.153 | 0.0071 | -0.114 | 21.559
-3 | 0.213 | 0.00696 | -0.115 | 30.683
-2.5 | 0.274 | 0.00662 | -0.115 | 41.396
-2 | 0.335 | 0.00634 | -0.116 | 52.737
-1.5 | 0.396 | 0.00621 | -0.117 | 63.794
-1 | 0.457 | 0.00609 | -0.118 | 74.983
-0.5 | 0.517 | 0.00394 | -0.119 | 131.307
0 | 0.575 | 0.00463 | -0.12 | 124.263
0.5 | 0.635 | 0.0047 | -0.121 | 135.157
1 | 0.694 | 0.00473 | -0.122 | 146.667
1.5 | 0.754 | 0.00479 | -0.123 | 157.279
2 | 0.813 | 0.0049 | -0.123 | 165.924
2.5 | 0.869 | 0.00499 | -0.124 | 174.057
3 | 0.926 | 0.00508 | -0.125 | 182.361
3.5 | 0.982 | 0.00519 | -0.126 | 189.413
4 | 1.037 | 0.00527 | -0.127 | 196.955
4.5 | 1.083 | 0.01266 | -0.127 | 85.528
5 | 1.134 | 0.01314 | -0.128 | 86.303
5.5 | 1.184 | 0.01365 | -0.128 | 86.716
6 | 1.231 | 0.01422 | -0.129 | 86.569
6.5 | 1.276 | 0.01481 | -0.13 | 86.169
7 | 1.316 | 0.01549 | -0.131 | 84.954
7.5 | 1.351 | 0.01611 | -0.132 | 83.838
8 | 1.381 | 0.01682 | -0.132 | 82.147
8.5 | 1.407 | 0.01756 | -0.133 | 80.109
9 | 1.426 | 0.01836 | -0.134 | 77.681
9.5 | 1.435 | 0.01916 | -0.134 | 74.882
10 | 1.435 | 0.02008 | -0.135 | 71.468
10.5 | 1.427 | 0.02101 | -0.136 | 67.939
11 | 1.412 | 0.0221 | -0.136 | 63.895
11.5 | 1.39 | 0.02347 | -0.137 | 59.205
12 | 1.36 | 0.02477 | -0.138 | 54.907
12.5 | 1.317 | 0.02727 | -0.137 | 48.296
13 | 1.28 | 0.02814 | -0.138 | 45.498
13.5 | 1.043 | 0.09194 | -0.079 | 11.347
14 | 1 | 0.10226 | -0.069 | 9.781
14.5 | 0.961 | 0.10958 | -0.069 | 8.772

## 50. Re 2M Mach 0.00 (2)
BIGFOIL.COM POLAR EXPORT
NACA66-613 a=0.8
NACA66-613 a=0.8 |  |  |  | Cl Max: | 1.6386 | at alpha= | 19 | deg
XFOIL ncrit=9 |  |  |  | L/D Max: | 184.078 | at alpha= | 3.5 | deg
Re: | 2000000 |  |  | Cd Min: | 0.08554 | at alpha= | 20 | deg
Mach: | 0 |  |  | Cl=0 at alpha= | -4.9459 | deg
|  |  |  | @ Cl=0.1, Cd= | 0.0074458
|  |  |  | @ Cl=0.4, Cd= | 0.0061149
|  |  |  | @ Cl=0.6, Cd= | 0.0045471
alpha (deg) | Cl | Cd | Cm | Cl/Cd
-13.5 | -0.7222 | 0.02974 | -0.1354 | -24.2838
-13 | -0.7345 | 0.02678 | -0.1296 | -27.4272
-12.5 | -0.715 | 0.02456 | -0.1269 | -29.1124
-12 | -0.6903 | 0.02214 | -0.1246 | -31.1789
-11.5 | -0.6491 | 0.02113 | -0.1238 | -30.7194
-10.5 | -0.5795 | 0.0163 | -0.121 | -35.5521
-10 | -0.5314 | 0.01545 | -0.1208 | -34.3948
-9.5 | -0.4801 | 0.01488 | -0.1209 | -32.2648
-9 | -0.4295 | 0.01407 | -0.121 | -30.5259
-8.5 | -0.3785 | 0.01326 | -0.121 | -28.5445
-8 | -0.3269 | 0.01232 | -0.1211 | -26.5341
-7.5 | -0.2739 | 0.01168 | -0.1213 | -23.4503
-7 | -0.2259 | 0.01002 | -0.1209 | -22.5449
-6.5 | -0.1711 | 0.00959 | -0.1214 | -17.8415
-5.5 | -0.0614 | 0.00878 | -0.1222 | -6.9932
-5 | -0.0057 | 0.00846 | -0.1228 | -0.67376
-4.5 | 0.047 | 0.0077 | -0.1228 | 6.1039
-4 | 0.1033 | 0.00743 | -0.1235 | 13.9031
-3.5 | 0.1598 | 0.00717 | -0.1242 | 22.2873
-3 | 0.2162 | 0.00693 | -0.1248 | 31.1977
-2.5 | 0.2723 | 0.00667 | -0.1254 | 40.8246
-2 | 0.3295 | 0.00652 | -0.1262 | 50.5368
-1.5 | 0.3867 | 0.00633 | -0.1269 | 61.09
-1 | 0.4405 | 0.00546 | -0.1276 | 80.6777
-0.5 | 0.4935 | 0.00447 | -0.1282 | 110.4027
0 | 0.5509 | 0.00453 | -0.1289 | 121.6115
0.5 | 0.6084 | 0.00455 | -0.1296 | 133.7143
1 | 0.6653 | 0.00463 | -0.1302 | 143.6933
1.5 | 0.7223 | 0.00467 | -0.1309 | 154.6681
2 | 0.7794 | 0.0047 | -0.1316 | 165.8298
2.5 | 0.8352 | 0.00477 | -0.1321 | 175.0943
3 | 0.8901 | 0.00487 | -0.1323 | 182.7721
3.5 | 0.9388 | 0.0051 | -0.1313 | 184.0784
4 | 0.9526 | 0.0065 | -0.1234 | 146.5538
4.5 | 0.9461 | 0.00796 | -0.1114 | 118.8568
5 | 0.949 | 0.0095 | -0.102 | 99.8947
5.5 | 0.9565 | 0.01122 | -0.0941 | 85.2496
6 | 0.9704 | 0.01296 | -0.0876 | 74.8765
6.5 | 0.9999 | 0.01408 | -0.0839 | 71.0156
7 | 1.0381 | 0.01486 | -0.0817 | 69.8587
7.5 | 1.0747 | 0.01567 | -0.0793 | 68.5833
8 | 1.1123 | 0.01648 | -0.0771 | 67.4939
8.5 | 1.1437 | 0.01755 | -0.074 | 65.1681
10 | 1.2549 | 0.02035 | -0.0684 | 61.6658
10.5 | 1.2839 | 0.02187 | -0.0656 | 58.706
11 | 1.3193 | 0.023 | -0.0638 | 57.3609
11.5 | 1.353 | 0.02426 | -0.0619 | 55.7708
12 | 1.3838 | 0.02577 | -0.0597 | 53.6981
12.5 | 1.4074 | 0.02787 | -0.0568 | 50.4987
13 | 1.4394 | 0.02936 | -0.0551 | 49.0259
13.5 | 1.4685 | 0.03112 | -0.0532 | 47.1883
14 | 1.4968 | 0.03298 | -0.0513 | 45.3851
14.5 | 1.5156 | 0.03572 | -0.0487 | 42.43
15 | 1.5406 | 0.03797 | -0.047 | 40.5741
15.5 | 1.5645 | 0.04035 | -0.0453 | 38.7732
16 | 1.5866 | 0.04297 | -0.0437 | 36.9234
16.5 | 1.5938 | 0.04719 | -0.0413 | 33.7741
17 | 1.6105 | 0.05057 | -0.0399 | 31.8469
17.5 | 1.6232 | 0.0545 | -0.0386 | 29.7835
18 | 1.6318 | 0.05906 | -0.0375 | 27.6295
18.5 | 1.6381 | 0.06406 | -0.0369 | 25.5713
19 | 1.6386 | 0.07008 | -0.0366 | 23.3818
19.5 | 1.6354 | 0.07687 | -0.0371 | 21.2749
20 | 1.622 | 0.08554 | -0.0385 | 18.9619

## 51. Re 2M Mach 0.10 (1)
BIGFOIL.COM POLAR EXPORT
NACA66-613 a=0.8
NACA66-613 a=0.8 |  |  |  | Cl Max: | 1.432 | at alpha= | 9.5 | deg
JavaFoil+Calcfoil stall+Eppler ext transition |  |  |  | L/D Max: | 196.201 | at alpha= | 4 | deg
Re: | 2000000 |  |  | Cd Min: | 0.00396 | at alpha= | -0.5 | deg
Mach: | 0.1 |  |  | Cl=0 at alpha= | -4.7797 | deg
|  |  |  | @ Cl=0.1, Cd= | 0.0071851
|  |  |  | @ Cl=0.4, Cd= | 0.0062057
|  |  |  | @ Cl=0.6, Cd= | 0.0046683
alpha (deg) | Cl | Cd | Cm | Cl/Cd
-18.5 | -0.373 | 0.17589 | -0.038 | -2.118
-18 | -0.391 | 0.16903 | -0.038 | -2.312
-17.5 | -0.409 | 0.15699 | -0.038 | -2.605
-17 | -0.427 | 0.14932 | -0.038 | -2.858
-16.5 | -0.444 | 0.14244 | -0.039 | -3.118
-16 | -0.46 | 0.13176 | -0.039 | -3.493
-15.5 | -0.475 | 0.12364 | -0.039 | -3.844
-15 | -0.489 | 0.11704 | -0.04 | -4.174
-14.5 | -0.496 | 0.10901 | -0.041 | -4.551
-14 | -0.501 | 0.10184 | -0.041 | -4.917
-13.5 | -0.503 | 0.09637 | -0.042 | -5.217
-13 | -0.502 | 0.09012 | -0.043 | -5.566
-12.5 | -0.497 | 0.08474 | -0.043 | -5.866
-12 | -0.489 | 0.07989 | -0.044 | -6.121
-11.5 | -0.477 | 0.07438 | -0.044 | -6.412
-11 | -0.461 | 0.0698 | -0.046 | -6.607
-10.5 | -0.441 | 0.0657 | -0.047 | -6.719
-10 | -0.418 | 0.06201 | -0.048 | -6.738
-9.5 | -0.389 | 0.05831 | -0.049 | -6.678
-9 | -0.357 | 0.05419 | -0.051 | -6.591
-8.5 | -0.322 | 0.05121 | -0.051 | -6.287
-8 | -0.285 | 0.04802 | -0.053 | -5.925
-7.5 | -0.247 | 0.0427 | -0.062 | -5.78
-7 | -0.205 | 0.04023 | -0.063 | -5.089
-6.5 | -0.197 | 0.00817 | -0.108 | -24.157
-6 | -0.142 | 0.00802 | -0.109 | -17.658
-5.5 | -0.084 | 0.00774 | -0.11 | -10.896
-5 | -0.026 | 0.00761 | -0.111 | -3.414
-4.5 | 0.033 | 0.00744 | -0.112 | 4.483
-4 | 0.093 | 0.0072 | -0.113 | 12.964
-3.5 | 0.154 | 0.00707 | -0.114 | 21.764
-3 | 0.215 | 0.00683 | -0.115 | 31.43
-2.5 | 0.275 | 0.00669 | -0.116 | 41.13
-2 | 0.336 | 0.00634 | -0.117 | 53.059
-1.5 | 0.398 | 0.00621 | -0.118 | 64.184
-1 | 0.459 | 0.00608 | -0.119 | 75.436
-0.5 | 0.52 | 0.00396 | -0.12 | 131.235
0 | 0.578 | 0.00465 | -0.121 | 124.412
0.5 | 0.638 | 0.0047 | -0.121 | 135.836
1 | 0.698 | 0.00477 | -0.122 | 146.434
1.5 | 0.757 | 0.00482 | -0.123 | 157.224
2 | 0.817 | 0.0049 | -0.124 | 166.57
2.5 | 0.873 | 0.00499 | -0.125 | 174.764
3 | 0.93 | 0.00509 | -0.126 | 182.919
3.5 | 0.987 | 0.0052 | -0.127 | 189.92
4 | 1.042 | 0.00531 | -0.128 | 196.201
4.5 | 1.087 | 0.01274 | -0.127 | 85.373
5 | 1.139 | 0.01323 | -0.128 | 86.076
5.5 | 1.188 | 0.01373 | -0.129 | 86.538
6 | 1.236 | 0.01431 | -0.13 | 86.341
6.5 | 1.281 | 0.01495 | -0.131 | 85.66
7 | 1.32 | 0.01562 | -0.131 | 84.5
7.5 | 1.355 | 0.01626 | -0.132 | 83.286
8 | 1.384 | 0.01696 | -0.133 | 81.602
8.5 | 1.408 | 0.01773 | -0.134 | 79.381
9 | 1.426 | 0.01855 | -0.134 | 76.884
9.5 | 1.432 | 0.01946 | -0.135 | 73.615
10 | 1.429 | 0.02031 | -0.136 | 70.347
10.5 | 1.418 | 0.0214 | -0.136 | 66.236
11 | 1.398 | 0.02266 | -0.137 | 61.693
11.5 | 1.371 | 0.02381 | -0.138 | 57.564
12 | 1.334 | 0.02522 | -0.138 | 52.902
12.5 | 1.084 | 0.08319 | -0.079 | 13.025
13 | 1.05 | 0.08677 | -0.081 | 12.099
13.5 | 1.005 | 0.09495 | -0.074 | 10.582
14 | 0.96 | 0.10425 | -0.068 | 9.211
14.5 | 0.916 | 0.11286 | -0.067 | 8.12

## 52. Re 2M Mach 0.10 (2)
BIGFOIL.COM POLAR EXPORT
NACA66-613 a=0.8
NACA66-613 a=0.8 |  |  |  | Cl Max: | 1.6217 | at alpha= | 18.5 | deg
XFOIL ncrit=9 |  |  |  | L/D Max: | 184.336 | at alpha= | 3.5 | deg
Re: | 2000000 |  |  | Cd Min: | 0.09616 | at alpha= | 20 | deg
Mach: | 0.1 |  |  | Cl=0 at alpha= | -4.948 | deg
|  |  |  | @ Cl=0.1, Cd= | 0.0074874
|  |  |  | @ Cl=0.4, Cd= | 0.0061703
|  |  |  | @ Cl=0.6, Cd= | 0.0045638
alpha (deg) | Cl | Cd | Cm | Cl/Cd
-11.5 | -0.6235 | 0.0247 | -0.128 | -25.2429
-11 | -0.5929 | 0.02235 | -0.1264 | -26.528
-10.5 | -0.5763 | 0.01757 | -0.1233 | -32.8002
-10 | -0.5322 | 0.01611 | -0.1225 | -33.0354
-9.5 | -0.4807 | 0.01553 | -0.1226 | -30.953
-9 | -0.4303 | 0.01466 | -0.1225 | -29.352
-8.5 | -0.3793 | 0.01378 | -0.1224 | -27.5254
-8 | -0.3282 | 0.01265 | -0.1223 | -25.9447
-7.5 | -0.2754 | 0.01188 | -0.1224 | -23.1818
-7 | -0.227 | 0.01017 | -0.1219 | -22.3206
-6.5 | -0.1721 | 0.0097 | -0.1223 | -17.7423
-6 | -0.1168 | 0.00936 | -0.1227 | -12.4786
-5.5 | -0.0616 | 0.00885 | -0.1231 | -6.9605
-5 | -0.0057 | 0.0085 | -0.1236 | -0.67059
-4 | 0.1039 | 0.00745 | -0.1242 | 13.9463
-3.5 | 0.1607 | 0.00719 | -0.1249 | 22.3505
-3 | 0.2176 | 0.00698 | -0.1255 | 31.1748
-2.5 | 0.2739 | 0.0067 | -0.1261 | 40.8806
-2 | 0.3315 | 0.00653 | -0.1269 | 50.7657
-1.5 | 0.3889 | 0.00634 | -0.1276 | 61.3407
-1 | 0.4432 | 0.00551 | -0.1283 | 80.4356
-0.5 | 0.4962 | 0.00449 | -0.1289 | 110.5122
0 | 0.5541 | 0.00454 | -0.1296 | 122.0485
0.5 | 0.6119 | 0.00457 | -0.1304 | 133.895
1 | 0.6691 | 0.00465 | -0.1309 | 143.8925
1.5 | 0.7265 | 0.00469 | -0.1316 | 154.9041
2 | 0.7839 | 0.00472 | -0.1323 | 166.0805
2.5 | 0.84 | 0.00479 | -0.1328 | 175.3653
3 | 0.8951 | 0.00488 | -0.133 | 183.4221
3.5 | 0.9438 | 0.00512 | -0.1319 | 184.3359
4 | 0.9558 | 0.00654 | -0.1235 | 146.1468
4.5 | 0.947 | 0.00803 | -0.111 | 117.9328
5 | 0.9496 | 0.00961 | -0.1016 | 98.8137
5.5 | 0.957 | 0.01136 | -0.0936 | 84.243
6 | 0.9702 | 0.01316 | -0.087 | 73.7234
6.5 | 1.0006 | 0.01426 | -0.0834 | 70.1683
7 | 1.0386 | 0.01507 | -0.0811 | 68.9184
7.5 | 1.076 | 0.01589 | -0.0787 | 67.7155
8 | 1.1131 | 0.01674 | -0.0764 | 66.4934
8.5 | 1.1453 | 0.01782 | -0.0733 | 64.2705
9.5 | 1.2221 | 0.01953 | -0.0698 | 62.5755
10 | 1.2553 | 0.0208 | -0.0673 | 60.351
10.5 | 1.2858 | 0.02229 | -0.0646 | 57.6851
11 | 1.3204 | 0.02352 | -0.0626 | 56.1395
11.5 | 1.3548 | 0.0248 | -0.0607 | 54.629
12 | 1.384 | 0.02648 | -0.0583 | 52.2659
12.5 | 1.4091 | 0.02853 | -0.0555 | 49.3901
13 | 1.4412 | 0.03011 | -0.0537 | 47.8645
13.5 | 1.4699 | 0.03197 | -0.0517 | 45.9775
14 | 1.4959 | 0.03411 | -0.0496 | 43.8552
14.5 | 1.5171 | 0.03675 | -0.0472 | 41.2816
15 | 1.5409 | 0.0392 | -0.0452 | 39.3087
15.5 | 1.5635 | 0.04183 | -0.0434 | 37.3775
16 | 1.5772 | 0.04543 | -0.0412 | 34.7171
16.5 | 1.5902 | 0.04921 | -0.0394 | 32.3146
17 | 1.6049 | 0.05298 | -0.0379 | 30.2926
17.5 | 1.6141 | 0.05751 | -0.0367 | 28.0664
18 | 1.6195 | 0.06267 | -0.0358 | 25.8417
18.5 | 1.6217 | 0.06851 | -0.0353 | 23.671
19 | 1.6161 | 0.07568 | -0.0356 | 21.3544
19.5 | 1.5999 | 0.08482 | -0.037 | 18.8623
20 | 1.5737 | 0.09616 | -0.0401 | 16.3654

## 53. Re 2M Mach 0.25 (1)
BIGFOIL.COM POLAR EXPORT
NACA66-613 a=0.8
NACA66-613 a=0.8 |  |  |  | Cl Max: | 1.413 | at alpha= | 9 | deg
JavaFoil+Calcfoil stall+Eppler ext transition |  |  |  | L/D Max: | 190.656 | at alpha= | 3.5 | deg
Re: | 2000000 |  |  | Cd Min: | 0.00465 | at alpha= | -0.5 | deg
Mach: | 0.25 |  |  | Cl=0 at alpha= | -4.7787 | deg
|  |  |  | @ Cl=0.1, Cd= | 0.0073481
|  |  |  | @ Cl=0.4, Cd= | 0.0060362
|  |  |  | @ Cl=0.6, Cd= | 0.0047179
alpha (deg) | Cl | Cd | Cm | Cl/Cd
-16.5 | -0.068 | 0.14162 | -0.042 | -0.482
-16 | -0.135 | 0.158 | -0.041 | -0.857
-15.5 | -0.205 | 0.14277 | -0.041 | -1.439
-15 | -0.258 | 0.13658 | -0.041 | -1.89
-14.5 | -0.298 | 0.12466 | -0.042 | -2.391
-14 | -0.332 | 0.11459 | -0.042 | -2.899
-13.5 | -0.361 | 0.10844 | -0.042 | -3.332
-13 | -0.385 | 0.10127 | -0.042 | -3.802
-12.5 | -0.403 | 0.0926 | -0.042 | -4.352
-12 | -0.415 | 0.08608 | -0.043 | -4.824
-11.5 | -0.421 | 0.08063 | -0.044 | -5.221
-11 | -0.42 | 0.074 | -0.045 | -5.678
-10.5 | -0.413 | 0.06883 | -0.046 | -5.998
-10 | -0.399 | 0.06413 | -0.047 | -6.223
-9.5 | -0.378 | 0.05982 | -0.048 | -6.317
-9 | -0.351 | 0.0558 | -0.05 | -6.286
-8.5 | -0.319 | 0.05242 | -0.051 | -6.093
-8 | -0.284 | 0.04902 | -0.053 | -5.803
-7.5 | -0.246 | 0.04584 | -0.055 | -5.375
-7 | -0.254 | 0.00857 | -0.11 | -29.696
-6.5 | -0.201 | 0.00834 | -0.111 | -24.042
-6 | -0.144 | 0.00799 | -0.112 | -18.071
-5.5 | -0.086 | 0.00792 | -0.113 | -10.884
-5 | -0.027 | 0.00769 | -0.114 | -3.455
-4.5 | 0.034 | 0.00752 | -0.115 | 4.55
-4 | 0.096 | 0.00737 | -0.116 | 12.998
-3.5 | 0.158 | 0.00703 | -0.117 | 22.456
-3 | 0.22 | 0.00692 | -0.118 | 31.851
-2.5 | 0.283 | 0.00651 | -0.119 | 43.426
-2 | 0.345 | 0.00638 | -0.12 | 54.17
-1.5 | 0.409 | 0.00598 | -0.121 | 68.469
-1 | 0.472 | 0.00648 | -0.122 | 72.729
-0.5 | 0.534 | 0.00465 | -0.123 | 114.916
0 | 0.593 | 0.00471 | -0.124 | 126.011
0.5 | 0.655 | 0.00478 | -0.125 | 137.002
1 | 0.716 | 0.00484 | -0.126 | 148.055
1.5 | 0.777 | 0.00491 | -0.126 | 158.375
2 | 0.839 | 0.00499 | -0.127 | 167.951
2.5 | 0.895 | 0.00509 | -0.128 | 175.979
3 | 0.954 | 0.00521 | -0.129 | 183.154
3.5 | 1.012 | 0.00531 | -0.13 | 190.656
4 | 1.06 | 0.01269 | -0.13 | 83.553
4.5 | 1.114 | 0.01321 | -0.131 | 84.386
5 | 1.166 | 0.01373 | -0.132 | 84.96
5.5 | 1.216 | 0.01432 | -0.132 | 84.909
6 | 1.262 | 0.01496 | -0.133 | 84.368
6.5 | 1.306 | 0.01563 | -0.134 | 83.528
7 | 1.342 | 0.01639 | -0.135 | 81.9
7.5 | 1.371 | 0.01711 | -0.136 | 80.136
8 | 1.394 | 0.01801 | -0.136 | 77.366
8.5 | 1.408 | 0.0188 | -0.137 | 74.884
9 | 1.413 | 0.01975 | -0.138 | 71.554
9.5 | 1.401 | 0.0208 | -0.139 | 67.345
10 | 1.373 | 0.02197 | -0.139 | 62.47
10.5 | 1.331 | 0.02321 | -0.14 | 57.338
11 | 1.272 | 0.02455 | -0.14 | 51.811
11.5 | 1.002 | 0.07952 | -0.07 | 12.6
12 | 0.936 | 0.08718 | -0.066 | 10.732
12.5 | 0.861 | 0.09409 | -0.064 | 9.152
13 | 0.78 | 0.10103 | -0.063 | 7.72
13.5 | 0.693 | 0.11122 | -0.062 | 6.227
14 | 0.6 | 0.12001 | -0.061 | 5.001

## 54. Re 2M Mach 0.25 (2)
BIGFOIL.COM POLAR EXPORT
NACA66-613 a=0.8
NACA66-613 a=0.8 |  |  |  | Cl Max: | 1.5201 | at alpha= | 16 | deg
XFOIL ncrit=9 |  |  |  | L/D Max: | 185.281 | at alpha= | 3 | deg
Re: | 2000000 |  |  | Cd Min: | 0.16758 | at alpha= | 20 | deg
Mach: | 0.25 |  |  | Cl=0 at alpha= | -4.9478 | deg
|  |  |  | @ Cl=0.1, Cd= | 0.0076672
|  |  |  | @ Cl=0.4, Cd= | 0.0064237
|  |  |  | @ Cl=0.6, Cd= | 0.004624
alpha (deg) | Cl | Cd | Cm | Cl/Cd
-14 | -0.1997 | 0.12727 | -0.1007 | -1.5691
-13.5 | -0.1901 | 0.11941 | -0.1044 | -1.592
-13 | -0.1766 | 0.11283 | -0.108 | -1.5652
-12.5 | -0.1606 | 0.10724 | -0.1112 | -1.4976
-12 | -0.1549 | 0.09929 | -0.1147 | -1.5601
-11.5 | -0.1534 | 0.09081 | -0.1185 | -1.6892
-11 | -0.1609 | 0.08098 | -0.1227 | -1.9869
-10.5 | -0.1848 | 0.069 | -0.1281 | -2.6783
-10 | -0.2164 | 0.05642 | -0.1356 | -3.8355
-9 | -0.3931 | 0.02378 | -0.1339 | -16.5307
-8.5 | -0.3642 | 0.01968 | -0.1317 | -18.5061
-8 | -0.3247 | 0.0165 | -0.1302 | -19.6788
-7.5 | -0.2793 | 0.01384 | -0.129 | -20.1806
-7 | -0.2264 | 0.01241 | -0.1285 | -18.2434
-6.5 | -0.1769 | 0.01042 | -0.1277 | -16.977
-6 | -0.1194 | 0.0099 | -0.1278 | -12.0606
-5.5 | -0.0624 | 0.00933 | -0.128 | -6.6881
-5 | -0.0058 | 0.0088 | -0.128 | -0.65909
-4.5 | 0.0498 | 0.00805 | -0.1281 | 6.1863
-4 | 0.1075 | 0.00761 | -0.1284 | 14.1261
-3.5 | 0.1659 | 0.00734 | -0.1289 | 22.6022
-3 | 0.2244 | 0.00713 | -0.1295 | 31.4727
-2.5 | 0.2828 | 0.00677 | -0.1301 | 41.7725
-2 | 0.3421 | 0.0066 | -0.1308 | 51.8333
-1.5 | 0.4012 | 0.00642 | -0.1315 | 62.4922
-1 | 0.4579 | 0.00579 | -0.1322 | 79.0846
-0.5 | 0.5117 | 0.00461 | -0.1328 | 110.9978
0 | 0.5714 | 0.0046 | -0.1336 | 124.2174
0.5 | 0.631 | 0.00465 | -0.1343 | 135.6989
1 | 0.69 | 0.00477 | -0.1349 | 144.6541
1.5 | 0.7493 | 0.00478 | -0.1356 | 156.7573
2 | 0.8083 | 0.00483 | -0.1362 | 167.3499
2.5 | 0.866 | 0.00488 | -0.1365 | 177.459
3 | 0.9227 | 0.00498 | -0.1366 | 185.2811
3.5 | 0.9706 | 0.00526 | -0.1348 | 184.5247
4 | 0.9694 | 0.00668 | -0.1232 | 145.1198
4.5 | 0.9534 | 0.00843 | -0.1092 | 113.0961
5 | 0.9535 | 0.01027 | -0.0993 | 92.8432
5.5 | 0.9584 | 0.01225 | -0.0909 | 78.2367
6 | 0.9703 | 0.01426 | -0.0839 | 68.0435
6.5 | 1.0056 | 0.01528 | -0.0808 | 65.8115
7 | 1.0429 | 0.01627 | -0.078 | 64.0996
7.5 | 1.0823 | 0.01715 | -0.0755 | 63.1079
8 | 1.1188 | 0.01821 | -0.0727 | 61.4388
8.5 | 1.1528 | 0.01941 | -0.0696 | 59.3921
9 | 1.1931 | 0.02026 | -0.0677 | 58.8894
9.5 | 1.229 | 0.02159 | -0.0651 | 56.9245
10 | 1.2554 | 0.02358 | -0.0613 | 53.24
10.5 | 1.2915 | 0.02498 | -0.059 | 51.7014
11 | 1.3261 | 0.02655 | -0.0565 | 49.9473
11.5 | 1.3574 | 0.0284 | -0.0538 | 47.7958
12 | 1.3838 | 0.0307 | -0.0507 | 45.0749
12.5 | 1.4139 | 0.0328 | -0.0482 | 43.1067
13 | 1.4432 | 0.03505 | -0.0458 | 41.1755
13.5 | 1.4622 | 0.03826 | -0.0426 | 38.2175
14 | 1.4852 | 0.04123 | -0.0401 | 36.0223
14.5 | 1.5048 | 0.04465 | -0.0376 | 33.7021
15 | 1.5099 | 0.04965 | -0.0348 | 30.4109
15.5 | 1.5162 | 0.05481 | -0.0326 | 27.6628
16 | 1.5201 | 0.06054 | -0.031 | 25.109
16.5 | 1.5078 | 0.06859 | -0.0301 | 21.9828
17 | 1.4981 | 0.0769 | -0.0305 | 19.4811
17.5 | 1.4754 | 0.0877 | -0.0326 | 16.8233
18 | 1.4469 | 0.10024 | -0.0369 | 14.4344
18.5 | 1.4154 | 0.11426 | -0.0434 | 12.3875
19 | 1.3766 | 0.13062 | -0.0526 | 10.539
19.5 | 1.3417 | 0.14728 | -0.0631 | 9.1099
20 | 1.2947 | 0.16758 | -0.0765 | 7.7259

## 55. Re 2M Mach 0.50 (1)
BIGFOIL.COM POLAR EXPORT
NACA66-613 a=0.8
NACA66-613 a=0.8 |  |  |  | Cl Max: | 1.362 | at alpha= | 6.5 | deg
JavaFoil+Calcfoil stall+Eppler ext transition |  |  |  | L/D Max: | 190.66 | at alpha= | 3.5 | deg
Re: | 2000000 |  |  | Cd Min: | 0.00504 | at alpha= | 0 | deg
Mach: | 0.5 |  |  | Cl=0 at alpha= | -4.8115 | deg
|  |  |  | @ Cl=0.1, Cd= | 0.0077203
|  |  |  | @ Cl=0.4, Cd= | 0.0070067
|  |  |  | @ Cl=0.6, Cd= | 0.0066305
alpha (deg) | Cl | Cd | Cm | Cl/Cd
-20 | -0.837 | 0.17671 | -0.051 | -4.735
-19.5 | -0.81 | 0.17146 | -0.051 | -4.722
-19 | -0.783 | 0.16613 | -0.052 | -4.711
-18.5 | -0.756 | 0.15831 | -0.053 | -4.774
-18 | -0.729 | 0.15671 | -0.053 | -4.649
-17.5 | -0.7 | 0.14987 | -0.051 | -4.67
-17 | -0.673 | 0.14628 | -0.051 | -4.598
-16.5 | -0.646 | 0.13897 | -0.052 | -4.645
-16 | -0.618 | 0.13369 | -0.052 | -4.625
-15.5 | -0.591 | 0.12811 | -0.053 | -4.615
-15 | -0.564 | 0.12556 | -0.055 | -4.495
-14.5 | -0.535 | 0.12018 | -0.051 | -4.455
-14 | -0.508 | 0.11508 | -0.051 | -4.414
-13.5 | -0.481 | 0.11154 | -0.052 | -4.309
-13 | -0.453 | 0.1092 | -0.052 | -4.151
-12.5 | -0.426 | 0.12679 | -0.052 | -3.358
-12 | -0.398 | 0.10235 | -0.053 | -3.893
-11.5 | -0.371 | 0.09503 | -0.054 | -3.903
-11 | -0.343 | 0.09218 | -0.053 | -3.724
-10.5 | -0.315 | 0.07961 | -0.052 | -3.962
-10 | -0.288 | 0.08342 | -0.052 | -3.451
-9.5 | -0.26 | 0.08134 | -0.053 | -3.201
-9 | -0.233 | 0.0773 | -0.053 | -3.011
-8.5 | -0.205 | 0.05547 | -0.055 | -3.701
-8 | -0.178 | 0.05114 | -0.056 | -3.477
-7.5 | -0.15 | 0.05834 | -0.052 | -2.57
-7 | -0.122 | 0.04928 | -0.054 | -2.484
-6.5 | -0.154 | 0.04523 | -0.056 | -3.403
-6 | -0.119 | 0.04123 | -0.059 | -2.896
-5.5 | -0.074 | 0.03813 | -0.06 | -1.939
-5 | -0.023 | 0.03532 | -0.062 | -0.658
-4.5 | 0.038 | 0.00793 | -0.128 | 4.737
-4 | 0.106 | 0.0077 | -0.129 | 13.764
-3.5 | 0.175 | 0.00748 | -0.13 | 23.451
-3 | 0.245 | 0.00732 | -0.131 | 33.527
-2.5 | 0.315 | 0.00717 | -0.132 | 43.98
-2 | 0.386 | 0.00703 | -0.133 | 54.823
-1.5 | 0.458 | 0.00691 | -0.135 | 66.201
-1 | 0.527 | 0.0068 | -0.136 | 77.537
-0.5 | 0.597 | 0.00671 | -0.137 | 88.912
0 | 0.66 | 0.00504 | -0.138 | 131.063
0.5 | 0.729 | 0.0051 | -0.139 | 142.848
1 | 0.797 | 0.00519 | -0.14 | 153.599
1.5 | 0.865 | 0.00532 | -0.141 | 162.521
2 | 0.933 | 0.00545 | -0.142 | 171.399
2.5 | 0.995 | 0.00557 | -0.143 | 178.566
3 | 1.059 | 0.00572 | -0.144 | 185.338
3.5 | 1.122 | 0.00589 | -0.145 | 190.66
4 | 1.173 | 0.01481 | -0.145 | 79.203
4.5 | 1.228 | 0.01557 | -0.145 | 78.907
5 | 1.278 | 0.01637 | -0.146 | 78.064
5.5 | 1.319 | 0.0173 | -0.147 | 76.239
6 | 1.35 | 0.01834 | -0.148 | 73.587
6.5 | 1.362 | 0.01949 | -0.149 | 69.897
7 | 1.327 | 0.02082 | -0.15 | 63.71
7.5 | 0.935 | 0.06057 | -0.056 | 15.438
8 | 0.694 | 0.0544 | -0.067 | 12.757
8.5 | 0.72 | 0.06168 | -0.065 | 11.673
9 | 0.747 | 0.07591 | -0.067 | 9.835
9.5 | 0.773 | 0.08241 | -0.069 | 9.382
10 | 0.799 | 0.08518 | -0.069 | 9.385
10.5 | 0.825 | 0.08751 | -0.069 | 9.432
11 | 0.852 | 0.09369 | -0.074 | 9.099
11.5 | 0.879 | 0.09908 | -0.075 | 8.869

## 56. Re 2M Mach 0.50 (2)
BIGFOIL.COM POLAR EXPORT
NACA66-613 a=0.8
NACA66-613 a=0.8 |  |  |  | Cl Max: | 1.2723 | at alpha= | 11 | deg
XFOIL ncrit=9 |  |  |  | L/D Max: | 187.446 | at alpha= | 3 | deg
Re: | 2000000 |  |  | Cd Min: | 0.22664 | at alpha= | -20 | deg
Mach: | 0.5 |  |  | Cl=0 at alpha= | -5.0453 | deg
|  |  |  | @ Cl=0.1, Cd= | 0.0096684
|  |  |  | @ Cl=0.4, Cd= | 0.0069978
|  |  |  | @ Cl=0.6, Cd= | 0.0053624
alpha (deg) | Cl | Cd | Cm | Cl/Cd
-20 | -0.4018 | 0.22664 | -0.06 | -1.7729
-19.5 | -0.3805 | 0.21938 | -0.0646 | -1.7344
-19 | -0.3583 | 0.2125 | -0.0693 | -1.6861
-18.5 | -0.3356 | 0.20546 | -0.0741 | -1.6334
-18 | -0.3137 | 0.19757 | -0.0787 | -1.5878
-17.5 | -0.2937 | 0.18913 | -0.0833 | -1.5529
-17 | -0.2727 | 0.18171 | -0.0877 | -1.5007
-16.5 | -0.2534 | 0.17375 | -0.0921 | -1.4584
-16 | -0.2319 | 0.16715 | -0.0963 | -1.3874
-15.5 | -0.2117 | 0.15972 | -0.1006 | -1.3254
-15 | -0.191 | 0.15226 | -0.1049 | -1.2544
-14.5 | -0.1743 | 0.14418 | -0.1092 | -1.2089
-14 | -0.1552 | 0.13746 | -0.1129 | -1.1291
-13.5 | -0.1391 | 0.12977 | -0.1169 | -1.0719
-13 | -0.127 | 0.12092 | -0.1213 | -1.0503
-12.5 | -0.1028 | 0.11613 | -0.1247 | -0.88521
-12 | -0.0886 | 0.10879 | -0.1284 | -0.81441
-11.5 | -0.0767 | 0.10121 | -0.1321 | -0.75783
-11 | -0.0654 | 0.09383 | -0.1358 | -0.69701
-10.5 | -0.0574 | 0.08622 | -0.1394 | -0.66574
-10 | -0.042 | 0.08085 | -0.1422 | -0.51948
-9.5 | -0.0344 | 0.07389 | -0.1456 | -0.46556
-9 | -0.0317 | 0.06667 | -0.149 | -0.47548
-8.5 | -0.0308 | 0.05948 | -0.1526 | -0.51782
-8 | -0.0419 | 0.05069 | -0.1582 | -0.82659
-7.5 | -0.0707 | 0.04202 | -0.1631 | -1.6825
-7 | -0.0923 | 0.03544 | -0.1612 | -2.6044
-6.5 | -0.0947 | 0.02812 | -0.1588 | -3.3677
-6 | -0.0824 | 0.02055 | -0.1553 | -4.0097
-5.5 | -0.0502 | 0.01492 | -0.1522 | -3.3646
-5 | 0.005 | 0.01223 | -0.1505 | 0.40883
-4.5 | 0.0647 | 0.01022 | -0.1491 | 6.3307
-4 | 0.1287 | 0.00922 | -0.1483 | 13.9588
-3.5 | 0.1901 | 0.00816 | -0.1476 | 23.2966
-3 | 0.2555 | 0.00771 | -0.1475 | 33.1388
-2.5 | 0.3216 | 0.00741 | -0.1477 | 43.4008
-2 | 0.3873 | 0.00703 | -0.148 | 55.0925
-1.5 | 0.4543 | 0.00686 | -0.1487 | 66.2245
-1 | 0.5212 | 0.00669 | -0.1494 | 77.9073
-0.5 | 0.5818 | 0.00551 | -0.15 | 105.5898
0 | 0.6459 | 0.00499 | -0.1505 | 129.4389
0.5 | 0.7139 | 0.00513 | -0.1513 | 139.1618
1 | 0.78 | 0.00521 | -0.1516 | 149.7121
1.5 | 0.8471 | 0.00529 | -0.1521 | 160.1323
2 | 0.9134 | 0.00536 | -0.1524 | 170.4104
2.5 | 0.9764 | 0.00543 | -0.1518 | 179.8158
3 | 1.0347 | 0.00552 | -0.1499 | 187.4457
3.5 | 1.069 | 0.0058 | -0.1431 | 184.3103
4 | 1.0303 | 0.00776 | -0.123 | 132.7706
4.5 | 1.0013 | 0.01052 | -0.1067 | 95.1806
5 | 0.98 | 0.01364 | -0.0931 | 71.8475
5.5 | 0.9742 | 0.01665 | -0.0829 | 58.5105
6 | 0.9868 | 0.01927 | -0.0756 | 51.2091
6.5 | 1.0285 | 0.0207 | -0.0721 | 49.686
7 | 1.0688 | 0.0223 | -0.0684 | 47.9283
7.5 | 1.1103 | 0.02392 | -0.0647 | 46.4172
8 | 1.1459 | 0.026 | -0.0604 | 44.0731
8.5 | 1.1765 | 0.02852 | -0.0557 | 41.2518
9 | 1.2042 | 0.03135 | -0.0508 | 38.4115
10 | 1.2523 | 0.03814 | -0.0411 | 32.8343
10.5 | 1.2675 | 0.0428 | -0.0357 | 29.6145
11 | 1.2723 | 0.04894 | -0.0309 | 25.9971
11.5 | 1.2488 | 0.05856 | -0.0271 | 21.3251
12 | 1.2189 | 0.06959 | -0.0264 | 17.5154
12.5 | 1.1842 | 0.08235 | -0.029 | 14.3801
13 | 1.1495 | 0.09666 | -0.0351 | 11.8922
13.5 | 1.1183 | 0.11226 | -0.0441 | 9.9617
14 | 1.0921 | 0.12883 | -0.055 | 8.4771
14.5 | 1.07 | 0.14648 | -0.0664 | 7.3048
15 | 1.057 | 0.16228 | -0.076 | 6.5134
15.5 | 1.0474 | 0.17748 | -0.0855 | 5.9015
16 | 1.0394 | 0.19346 | -0.0949 | 5.3727

## 57. Re 3M Mach 0.00 (1)
BIGFOIL.COM POLAR EXPORT
NACA66-613 a=0.8
NACA66-613 a=0.8 |  |  |  | Cl Max: | 1.437 | at alpha= | 9.5 | deg
JavaFoil+Calcfoil stall+Eppler ext transition |  |  |  | L/D Max: | 215.679 | at alpha= | 4 | deg
Re: | 3000000 |  |  | Cd Min: | 0.00367 | at alpha= | 1 | deg
Mach: | 0 |  |  | Cl=0 at alpha= | -4.7797 | deg
|  |  |  | @ Cl=0.1, Cd= | 0.0066837
|  |  |  | @ Cl=0.4, Cd= | 0.0059641
|  |  |  | @ Cl=0.6, Cd= | 0.003866
alpha (deg) | Cl | Cd | Cm | Cl/Cd
-19 | -0.401 | 0.17538 | -0.038 | -2.289
-18.5 | -0.417 | 0.16398 | -0.038 | -2.545
-18 | -0.433 | 0.1548 | -0.038 | -2.799
-17.5 | -0.449 | 0.14725 | -0.039 | -3.048
-17 | -0.464 | 0.14119 | -0.039 | -3.286
-16.5 | -0.478 | 0.13147 | -0.04 | -3.638
-16 | -0.492 | 0.12579 | -0.04 | -3.908
-15.5 | -0.503 | 0.11766 | -0.041 | -4.279
-15 | -0.513 | 0.10932 | -0.041 | -4.697
-14.5 | -0.518 | 0.1038 | -0.042 | -4.991
-14 | -0.52 | 0.09787 | -0.043 | -5.312
-13.5 | -0.519 | 0.09123 | -0.044 | -5.69
-13 | -0.515 | 0.08659 | -0.044 | -5.951
-12.5 | -0.508 | 0.08187 | -0.045 | -6.209
-12 | -0.498 | 0.07707 | -0.046 | -6.461
-11.5 | -0.484 | 0.07184 | -0.047 | -6.738
-11 | -0.467 | 0.06774 | -0.048 | -6.888
-10.5 | -0.445 | 0.06389 | -0.049 | -6.967
-10 | -0.42 | 0.06005 | -0.049 | -6.999
-9.5 | -0.391 | 0.0564 | -0.051 | -6.932
-9 | -0.36 | 0.05107 | -0.057 | -7.046
-8.5 | -0.324 | 0.04849 | -0.058 | -6.678
-8 | -0.352 | 0.00838 | -0.105 | -42.007
-7.5 | -0.303 | 0.00819 | -0.106 | -36.928
-7 | -0.251 | 0.00783 | -0.107 | -32.008
-6.5 | -0.197 | 0.00766 | -0.108 | -25.684
-6 | -0.141 | 0.0074 | -0.109 | -19.065
-5.5 | -0.084 | 0.00724 | -0.11 | -11.61
-5 | -0.026 | 0.00707 | -0.111 | -3.657
-4.5 | 0.033 | 0.00684 | -0.112 | 4.86
-4 | 0.093 | 0.0067 | -0.113 | 13.867
-3.5 | 0.153 | 0.00656 | -0.114 | 23.336
-3 | 0.213 | 0.00646 | -0.115 | 33.051
-2.5 | 0.274 | 0.00635 | -0.115 | 43.148
-2 | 0.335 | 0.00607 | -0.116 | 55.106
-1.5 | 0.396 | 0.00597 | -0.117 | 66.37
-1 | 0.457 | 0.00588 | -0.118 | 77.701
-0.5 | 0.517 | 0.00384 | -0.119 | 134.63
0 | 0.576 | 0.00385 | -0.12 | 149.649
0.5 | 0.636 | 0.00389 | -0.121 | 163.429
1 | 0.696 | 0.00367 | -0.122 | 189.464
1.5 | 0.755 | 0.0044 | -0.123 | 171.409
2 | 0.814 | 0.00449 | -0.124 | 181.467
2.5 | 0.87 | 0.00456 | -0.125 | 190.619
3 | 0.927 | 0.00463 | -0.125 | 200.097
3.5 | 0.984 | 0.00472 | -0.126 | 208.608
4 | 1.039 | 0.00482 | -0.127 | 215.679
4.5 | 1.084 | 0.0118 | -0.127 | 91.834
5 | 1.136 | 0.01224 | -0.128 | 92.782
5.5 | 1.185 | 0.01273 | -0.129 | 93.129
6 | 1.233 | 0.01324 | -0.129 | 93.117
6.5 | 1.278 | 0.01379 | -0.13 | 92.635
7 | 1.318 | 0.01442 | -0.131 | 91.344
7.5 | 1.353 | 0.015 | -0.132 | 90.177
8 | 1.383 | 0.01563 | -0.133 | 88.499
8.5 | 1.408 | 0.01633 | -0.133 | 86.263
9 | 1.428 | 0.01704 | -0.134 | 83.816
9.5 | 1.437 | 0.0178 | -0.135 | 80.726
10 | 1.437 | 0.01866 | -0.135 | 77.022
10.5 | 1.429 | 0.01958 | -0.136 | 72.994
11 | 1.414 | 0.02059 | -0.137 | 68.684
11.5 | 1.392 | 0.02188 | -0.137 | 63.633
12 | 1.363 | 0.02313 | -0.138 | 58.948
12.5 | 1.328 | 0.02446 | -0.138 | 54.298
13 | 1.29 | 0.02538 | -0.139 | 50.839
13.5 | 1.244 | 0.02739 | -0.139 | 45.396
14 | 1.004 | 0.09824 | -0.076 | 10.218
14.5 | 0.964 | 0.10485 | -0.074 | 9.19

## 58. Re 3M Mach 0.00 (2)
BIGFOIL.COM POLAR EXPORT
NACA66-613 a=0.8
NACA66-613 a=0.8 |  |  |  | Cl Max: | 1.7057 | at alpha= | 19.5 | deg
XFOIL ncrit=9 |  |  |  | L/D Max: | 199.709 | at alpha= | 3 | deg
Re: | 3000000 |  |  | Cd Min: | 0.07365 | at alpha= | 20 | deg
Mach: | 0 |  |  | Cl=0 at alpha= | -4.9018 | deg
|  |  |  | @ Cl=0.1, Cd= | 0.0066203
|  |  |  | @ Cl=0.4, Cd= | 0.0056643
|  |  |  | @ Cl=0.6, Cd= | 0.00395
alpha (deg) | Cl | Cd | Cm | Cl/Cd
-17.5 | -0.9242 | 0.04412 | -0.1336 | -20.9474
-17 | -0.981 | 0.03356 | -0.1376 | -29.2312
-16.5 | -0.9785 | 0.03017 | -0.1369 | -32.4329
-16 | -0.9762 | 0.02706 | -0.1352 | -36.0754
-15.5 | -0.9624 | 0.02507 | -0.1331 | -38.3885
-15 | -0.9589 | 0.02295 | -0.1287 | -41.7821
-14.5 | -0.9372 | 0.02186 | -0.1251 | -42.8728
-14 | -0.9041 | 0.02066 | -0.1233 | -43.7609
-13.5 | -0.8867 | 0.01774 | -0.12 | -49.9831
-13 | -0.8489 | 0.01624 | -0.1186 | -52.2722
-12.5 | -0.8022 | 0.01543 | -0.1183 | -51.9896
-12 | -0.7542 | 0.01467 | -0.118 | -51.411
-11.5 | -0.7047 | 0.01405 | -0.1179 | -50.1566
-11 | -0.6519 | 0.01373 | -0.1182 | -47.48
-10.5 | -0.5991 | 0.01334 | -0.1185 | -44.91
-10 | -0.548 | 0.01269 | -0.1186 | -43.1836
-9.5 | -0.5023 | 0.0111 | -0.118 | -45.2523
-9 | -0.4502 | 0.01039 | -0.1181 | -43.3301
-8.5 | -0.3963 | 0.00996 | -0.1185 | -39.7892
-8 | -0.342 | 0.0095 | -0.1189 | -36
-7.5 | -0.2874 | 0.0091 | -0.1193 | -31.5824
-7 | -0.2319 | 0.00877 | -0.1199 | -26.4424
-6.5 | -0.1761 | 0.0085 | -0.1205 | -20.7176
-6 | -0.1238 | 0.00769 | -0.1205 | -16.0988
-5.5 | -0.0675 | 0.00739 | -0.1212 | -9.134
-5 | -0.0111 | 0.00715 | -0.1219 | -1.5524
-4.5 | 0.0454 | 0.00697 | -0.1225 | 6.5136
-4 | 0.1016 | 0.00661 | -0.1231 | 15.3707
-3.5 | 0.1585 | 0.00635 | -0.1239 | 24.9606
-3 | 0.2156 | 0.00619 | -0.1246 | 34.8304
-2.5 | 0.2727 | 0.00609 | -0.1254 | 44.7783
-2 | 0.3299 | 0.00589 | -0.1262 | 56.0102
-1.5 | 0.3876 | 0.00575 | -0.127 | 67.4087
-1 | 0.444 | 0.00536 | -0.1278 | 82.8358
-0.5 | 0.498 | 0.00449 | -0.1286 | 110.9131
0 | 0.553 | 0.00395 | -0.1293 | 140
0.5 | 0.6109 | 0.00395 | -0.1301 | 154.6582
1 | 0.6678 | 0.00403 | -0.1307 | 165.7072
1.5 | 0.7258 | 0.00405 | -0.1316 | 179.2099
2.5 | 0.8388 | 0.00421 | -0.1328 | 199.2399
3 | 0.8907 | 0.00446 | -0.1325 | 199.7085
3.5 | 0.9121 | 0.00583 | -0.1262 | 156.4494
4 | 0.92 | 0.00716 | -0.1171 | 128.4916
4.5 | 0.9248 | 0.0084 | -0.1075 | 110.0952
5 | 0.9383 | 0.00973 | -0.1003 | 96.4337
5.5 | 0.9551 | 0.01115 | -0.0939 | 85.6592
6 | 0.9825 | 0.0123 | -0.0897 | 79.878
6.5 | 1.0209 | 0.01299 | -0.0874 | 78.5912
7 | 1.0599 | 0.01367 | -0.0852 | 77.5347
7.5 | 1.0985 | 0.01441 | -0.0831 | 76.2318
8 | 1.1355 | 0.01521 | -0.0807 | 74.6548
8.5 | 1.1742 | 0.01595 | -0.0788 | 73.6176
10 | 1.2829 | 0.01842 | -0.0723 | 69.6471
10.5 | 1.3183 | 0.01945 | -0.0702 | 67.7789
11 | 1.352 | 0.02062 | -0.068 | 65.5674
11.5 | 1.3828 | 0.02203 | -0.0655 | 62.769
12 | 1.4159 | 0.02328 | -0.0635 | 60.8204
12.5 | 1.4491 | 0.02459 | -0.0616 | 58.9305
13 | 1.4799 | 0.02608 | -0.0595 | 56.7446
13.5 | 1.5051 | 0.02802 | -0.0569 | 53.7152
14 | 1.5352 | 0.02964 | -0.0551 | 51.7949
14.5 | 1.5632 | 0.03145 | -0.0532 | 49.7043
15 | 1.5877 | 0.03358 | -0.0511 | 47.2811
15.5 | 1.6072 | 0.03624 | -0.0486 | 44.3488
16 | 1.6316 | 0.03851 | -0.0469 | 42.3682
16.5 | 1.6495 | 0.04145 | -0.0449 | 39.7949
17 | 1.6666 | 0.04456 | -0.0431 | 37.4013
17.5 | 1.6752 | 0.04865 | -0.041 | 34.4337
18 | 1.6853 | 0.05275 | -0.0394 | 31.9488
18.5 | 1.6954 | 0.05701 | -0.0383 | 29.7386
19 | 1.7007 | 0.06199 | -0.0374 | 27.4351
19.5 | 1.7057 | 0.06724 | -0.0371 | 25.3673
20 | 1.7039 | 0.07365 | -0.0372 | 23.1351

## 59. Re 3M Mach 0.10 (1)
BIGFOIL.COM POLAR EXPORT
NACA66-613 a=0.8
NACA66-613 a=0.8 |  |  |  | Cl Max: | 1.434 | at alpha= | 9.5 | deg
JavaFoil+Calcfoil stall+Eppler ext transition |  |  |  | L/D Max: | 215.51 | at alpha= | 4 | deg
Re: | 3000000 |  |  | Cd Min: | 0.00366 | at alpha= | 1 | deg
Mach: | 0.1 |  |  | Cl=0 at alpha= | -4.7797 | deg
|  |  |  | @ Cl=0.1, Cd= | 0.0066862
|  |  |  | @ Cl=0.4, Cd= | 0.0059857
|  |  |  | @ Cl=0.6, Cd= | 0.0038805
alpha (deg) | Cl | Cd | Cm | Cl/Cd
-18.5 | -0.373 | 0.16792 | -0.038 | -2.22
-18 | -0.391 | 0.15925 | -0.039 | -2.455
-17.5 | -0.409 | 0.15045 | -0.039 | -2.719
-17 | -0.427 | 0.14169 | -0.039 | -3.013
-16.5 | -0.444 | 0.13701 | -0.04 | -3.242
-16 | -0.461 | 0.12752 | -0.04 | -3.611
-15.5 | -0.476 | 0.11907 | -0.041 | -3.993
-15 | -0.489 | 0.11315 | -0.041 | -4.32
-14.5 | -0.496 | 0.10578 | -0.042 | -4.693
-14 | -0.501 | 0.09889 | -0.042 | -5.067
-13.5 | -0.503 | 0.09359 | -0.043 | -5.376
-13 | -0.502 | 0.08675 | -0.044 | -5.788
-12.5 | -0.498 | 0.08179 | -0.045 | -6.083
-12 | -0.49 | 0.07777 | -0.046 | -6.294
-11.5 | -0.478 | 0.07251 | -0.047 | -6.587
-11 | -0.462 | 0.06822 | -0.048 | -6.77
-10.5 | -0.442 | 0.06418 | -0.048 | -6.886
-10 | -0.418 | 0.06025 | -0.049 | -6.941
-9.5 | -0.39 | 0.05676 | -0.051 | -6.868
-9 | -0.359 | 0.05193 | -0.056 | -6.907
-8.5 | -0.323 | 0.04931 | -0.056 | -6.553
-8 | -0.353 | 0.0085 | -0.105 | -41.48
-7.5 | -0.303 | 0.00824 | -0.106 | -36.783
-7 | -0.251 | 0.00793 | -0.107 | -31.693
-6.5 | -0.197 | 0.00765 | -0.108 | -25.81
-6 | -0.142 | 0.00738 | -0.109 | -19.175
-5.5 | -0.084 | 0.00722 | -0.11 | -11.682
-5 | -0.026 | 0.00705 | -0.111 | -3.681
-4.5 | 0.033 | 0.00682 | -0.112 | 4.894
-4 | 0.093 | 0.0067 | -0.113 | 13.945
-3.5 | 0.154 | 0.00658 | -0.114 | 23.381
-3 | 0.215 | 0.00651 | -0.115 | 32.948
-2.5 | 0.275 | 0.00641 | -0.116 | 42.93
-2 | 0.336 | 0.00609 | -0.117 | 55.256
-1.5 | 0.398 | 0.00599 | -0.118 | 66.545
-1 | 0.459 | 0.00586 | -0.119 | 78.362
-0.5 | 0.52 | 0.00384 | -0.12 | 135.404
0 | 0.579 | 0.00387 | -0.121 | 149.711
0.5 | 0.639 | 0.0039 | -0.122 | 163.958
1 | 0.699 | 0.00366 | -0.123 | 190.734
1.5 | 0.759 | 0.00443 | -0.123 | 171.292
2 | 0.818 | 0.00449 | -0.124 | 182.274
2.5 | 0.874 | 0.00457 | -0.125 | 191.452
3 | 0.932 | 0.00466 | -0.126 | 200.023
3.5 | 0.989 | 0.00473 | -0.127 | 208.828
4 | 1.044 | 0.00484 | -0.128 | 215.51
4.5 | 1.089 | 0.01188 | -0.128 | 91.651
5 | 1.14 | 0.01233 | -0.128 | 92.518
5.5 | 1.19 | 0.01281 | -0.129 | 92.916
6 | 1.238 | 0.01334 | -0.13 | 92.741
6.5 | 1.282 | 0.01392 | -0.131 | 92.154
7 | 1.322 | 0.01455 | -0.132 | 90.863
7.5 | 1.356 | 0.01514 | -0.132 | 89.593
8 | 1.386 | 0.01578 | -0.133 | 87.815
8.5 | 1.41 | 0.01648 | -0.134 | 85.545
9 | 1.428 | 0.01724 | -0.135 | 82.835
9.5 | 1.434 | 0.01804 | -0.135 | 79.52
10 | 1.431 | 0.01889 | -0.136 | 75.741
10.5 | 1.42 | 0.01996 | -0.137 | 71.138
11 | 1.4 | 0.02105 | -0.137 | 66.51
11.5 | 1.373 | 0.02227 | -0.138 | 61.672
12 | 1.339 | 0.02343 | -0.138 | 57.13
12.5 | 1.297 | 0.02506 | -0.139 | 51.747
13 | 1.252 | 0.02638 | -0.139 | 47.462
13.5 | 1.029 | 0.08161 | -0.096 | 12.603
14 | 0.962 | 0.10098 | -0.072 | 9.527
14.5 | 0.917 | 0.1077 | -0.07 | 8.519

## 60. Re 3M Mach 0.10 (2)
BIGFOIL.COM POLAR EXPORT
NACA66-613 a=0.8
NACA66-613 a=0.8 |  |  |  | Cl Max: | 1.6865 | at alpha= | 19.5 | deg
XFOIL ncrit=9 |  |  |  | L/D Max: | 200.403 | at alpha= | 3 | deg
Re: | 3000000 |  |  | Cd Min: | 0.07991 | at alpha= | 20 | deg
Mach: | 0.1 |  |  | Cl=0 at alpha= | -4.9013 | deg
|  |  |  | @ Cl=0.1, Cd= | 0.0066509
|  |  |  | @ Cl=0.4, Cd= | 0.0057024
|  |  |  | @ Cl=0.6, Cd= | 0.00396
alpha (deg) | Cl | Cd | Cm | Cl/Cd
-16 | -0.8814 | 0.03522 | -0.1402 | -25.0256
-15.5 | -0.8787 | 0.03157 | -0.1399 | -27.8334
-15 | -0.9073 | 0.02649 | -0.1366 | -34.2507
-14.5 | -0.8963 | 0.0246 | -0.1333 | -36.435
-14 | -0.8867 | 0.02285 | -0.1283 | -38.8053
-13.5 | -0.8576 | 0.02128 | -0.126 | -40.3008
-13 | -0.8465 | 0.01757 | -0.1221 | -48.1787
-12.5 | -0.8037 | 0.01633 | -0.1211 | -49.2162
-12 | -0.7565 | 0.01544 | -0.1205 | -48.9961
-11.5 | -0.7072 | 0.01473 | -0.1202 | -48.0109
-11 | -0.6546 | 0.01431 | -0.1203 | -45.7442
-10.5 | -0.602 | 0.01381 | -0.1204 | -43.5916
-10 | -0.5511 | 0.01305 | -0.1202 | -42.2299
-9.5 | -0.5026 | 0.01179 | -0.1198 | -42.6293
-9 | -0.4531 | 0.01063 | -0.1195 | -42.6246
-8.5 | -0.3987 | 0.01016 | -0.1198 | -39.2421
-8 | -0.344 | 0.00966 | -0.1201 | -35.6108
-7 | -0.2335 | 0.00884 | -0.1209 | -26.414
-6.5 | -0.1774 | 0.00855 | -0.1214 | -20.7485
-6 | -0.1246 | 0.00775 | -0.1214 | -16.0774
-5.5 | -0.0679 | 0.00743 | -0.122 | -9.1386
-5 | -0.0112 | 0.00718 | -0.1226 | -1.5599
-4 | 0.1023 | 0.00664 | -0.1239 | 15.4066
-3.5 | 0.1594 | 0.00637 | -0.1246 | 25.0235
-3 | 0.2169 | 0.0062 | -0.1254 | 34.9839
-2.5 | 0.2742 | 0.00611 | -0.1261 | 44.8773
-2 | 0.3319 | 0.0059 | -0.1269 | 56.2542
-1.5 | 0.3899 | 0.00577 | -0.1278 | 67.5737
-1 | 0.4467 | 0.00539 | -0.1286 | 82.8757
-0.5 | 0.5009 | 0.00452 | -0.1293 | 110.8186
0 | 0.5563 | 0.00396 | -0.13 | 140.4798
0.5 | 0.6144 | 0.00396 | -0.1308 | 155.1515
1 | 0.6716 | 0.00405 | -0.1315 | 165.8272
1.5 | 0.73 | 0.00407 | -0.1323 | 179.3612
2 | 0.787 | 0.00414 | -0.133 | 190.0966
2.5 | 0.8436 | 0.00423 | -0.1335 | 199.4326
3 | 0.8958 | 0.00447 | -0.1332 | 200.4027
3.5 | 0.9161 | 0.00586 | -0.1265 | 156.3311
4 | 0.9209 | 0.00718 | -0.1167 | 128.2591
4.5 | 0.9256 | 0.00847 | -0.1072 | 109.2798
5 | 0.9387 | 0.00984 | -0.0998 | 95.3963
5.5 | 0.9556 | 0.01129 | -0.0935 | 84.6413
6 | 0.9829 | 0.01246 | -0.0891 | 78.8844
6.5 | 1.0218 | 0.01316 | -0.0868 | 77.6444
7 | 1.061 | 0.01385 | -0.0846 | 76.6065
8 | 1.1369 | 0.01543 | -0.08 | 73.6811
8.5 | 1.1759 | 0.0162 | -0.078 | 72.5864
9 | 1.2117 | 0.01712 | -0.0756 | 70.7769
9.5 | 1.2454 | 0.01812 | -0.0729 | 68.7307
10 | 1.2847 | 0.01878 | -0.0713 | 68.4079
10.5 | 1.3205 | 0.01984 | -0.0692 | 66.5575
11 | 1.3533 | 0.02111 | -0.0668 | 64.1071
11.5 | 1.3852 | 0.02249 | -0.0644 | 61.5918
12 | 1.4186 | 0.02381 | -0.0623 | 59.58
12.5 | 1.451 | 0.02522 | -0.0602 | 57.5337
13 | 1.4818 | 0.02678 | -0.058 | 55.3323
13.5 | 1.5078 | 0.02875 | -0.0554 | 52.4452
14 | 1.5372 | 0.0305 | -0.0534 | 50.4
14.5 | 1.5648 | 0.03243 | -0.0514 | 48.2516
15 | 1.5858 | 0.03498 | -0.0489 | 45.3345
15.5 | 1.6081 | 0.03751 | -0.0467 | 42.8712
16 | 1.6299 | 0.04012 | -0.0448 | 40.6256
16.5 | 1.6457 | 0.04341 | -0.0426 | 37.9106
17 | 1.6591 | 0.04707 | -0.0406 | 35.2475
17.5 | 1.6671 | 0.05141 | -0.0386 | 32.4275
18 | 1.678 | 0.05564 | -0.0373 | 30.1582
18.5 | 1.6849 | 0.0605 | -0.0363 | 27.8496
19 | 1.6864 | 0.06625 | -0.0356 | 25.4551
19.5 | 1.6865 | 0.07247 | -0.0356 | 23.2717
20 | 1.6798 | 0.07991 | -0.0364 | 21.0211

## 61. Re 3M Mach 0.25 (1)
BIGFOIL.COM POLAR EXPORT
NACA66-613 a=0.8
NACA66-613 a=0.8 |  |  |  | Cl Max: | 1.415 | at alpha= | 9 | deg
JavaFoil+Calcfoil stall+Eppler ext transition |  |  |  | L/D Max: | 209.604 | at alpha= | 3.5 | deg
Re: | 3000000 |  |  | Cd Min: | 0.00364 | at alpha= | 0 | deg
Mach: | 0.25 |  |  | Cl=0 at alpha= | -4.7787 | deg
|  |  |  | @ Cl=0.1, Cd= | 0.0068029
|  |  |  | @ Cl=0.4, Cd= | 0.0058164
|  |  |  | @ Cl=0.6, Cd= | 0.0037087
alpha (deg) | Cl | Cd | Cm | Cl/Cd
-16.5 | -0.068 | 0.1383 | -0.043 | -0.494
-16 | -0.136 | 0.13895 | -0.042 | -0.975
-15.5 | -0.206 | 0.12808 | -0.042 | -1.605
-15 | -0.258 | 0.13251 | -0.042 | -1.949
-14.5 | -0.298 | 0.11915 | -0.042 | -2.503
-14 | -0.332 | 0.1126 | -0.043 | -2.951
-13.5 | -0.361 | 0.10419 | -0.043 | -3.469
-13 | -0.385 | 0.09717 | -0.043 | -3.965
-12.5 | -0.403 | 0.09059 | -0.043 | -4.452
-12 | -0.415 | 0.0837 | -0.044 | -4.964
-11.5 | -0.421 | 0.07774 | -0.045 | -5.419
-11 | -0.42 | 0.07167 | -0.046 | -5.866
-10.5 | -0.413 | 0.06694 | -0.048 | -6.172
-10 | -0.4 | 0.06265 | -0.049 | -6.377
-9.5 | -0.378 | 0.0585 | -0.05 | -6.467
-9 | -0.351 | 0.05473 | -0.052 | -6.415
-8.5 | -0.32 | 0.05114 | -0.053 | -6.252
-8 | -0.285 | 0.04742 | -0.056 | -6.015
-7.5 | -0.248 | 0.04363 | -0.061 | -5.68
-7 | -0.254 | 0.00808 | -0.11 | -31.483
-6.5 | -0.201 | 0.00785 | -0.111 | -25.538
-6 | -0.144 | 0.00755 | -0.112 | -19.122
-5.5 | -0.086 | 0.0074 | -0.113 | -11.659
-5 | -0.027 | 0.00717 | -0.114 | -3.708
-4.5 | 0.034 | 0.00697 | -0.115 | 4.909
-4 | 0.096 | 0.00681 | -0.116 | 14.065
-3.5 | 0.158 | 0.0067 | -0.117 | 23.567
-3 | 0.22 | 0.00661 | -0.118 | 33.344
-2.5 | 0.283 | 0.00624 | -0.119 | 45.302
-2 | 0.345 | 0.0061 | -0.12 | 56.612
-1.5 | 0.409 | 0.00577 | -0.121 | 70.949
-1 | 0.472 | 0.00571 | -0.122 | 82.587
-0.5 | 0.534 | 0.00389 | -0.123 | 137.403
0 | 0.594 | 0.00364 | -0.124 | 163.429
0.5 | 0.656 | 0.00435 | -0.125 | 150.843
1 | 0.718 | 0.00443 | -0.126 | 161.989
1.5 | 0.779 | 0.0045 | -0.127 | 173.008
2 | 0.84 | 0.00458 | -0.128 | 183.607
2.5 | 0.897 | 0.00466 | -0.128 | 192.712
3 | 0.956 | 0.00475 | -0.129 | 201.36
3.5 | 1.014 | 0.00484 | -0.13 | 209.604
4 | 1.062 | 0.01183 | -0.13 | 89.773
4.5 | 1.116 | 0.01231 | -0.131 | 90.678
5 | 1.168 | 0.01281 | -0.132 | 91.188
5.5 | 1.217 | 0.01335 | -0.133 | 91.169
6 | 1.264 | 0.01393 | -0.133 | 90.721
6.5 | 1.308 | 0.01457 | -0.134 | 89.76
7 | 1.344 | 0.01526 | -0.135 | 88.059
7.5 | 1.373 | 0.01593 | -0.136 | 86.2
8 | 1.395 | 0.01674 | -0.137 | 83.369
8.5 | 1.41 | 0.01746 | -0.137 | 80.723
9 | 1.415 | 0.01837 | -0.138 | 77.036
9.5 | 1.403 | 0.01936 | -0.139 | 72.456
10 | 1.375 | 0.02051 | -0.14 | 67.032
10.5 | 1.333 | 0.02164 | -0.14 | 61.595
11 | 1.277 | 0.02297 | -0.141 | 55.622
11.5 | 1.01 | 0.0747 | -0.082 | 13.516
12 | 0.937 | 0.08384 | -0.069 | 11.174
12.5 | 0.862 | 0.09153 | -0.067 | 9.419
13 | 0.78 | 0.09808 | -0.065 | 7.957
13.5 | 0.693 | 0.1047 | -0.064 | 6.619
14 | 0.601 | 0.11606 | -0.064 | 5.175

## 62. Re 3M Mach 0.25 (2)
BIGFOIL.COM POLAR EXPORT
NACA66-613 a=0.8
NACA66-613 a=0.8 |  |  |  | Cl Max: | 1.5907 | at alpha= | 16 | deg
XFOIL ncrit=9 |  |  |  | L/D Max: | 203.907 | at alpha= | 3 | deg
Re: | 3000000 |  |  | Cd Min: | 0.14373 | at alpha= | 20 | deg
Mach: | 0.25 |  |  | Cl=0 at alpha= | -4.8983 | deg
|  |  |  | @ Cl=0.1, Cd= | 0.0069333
|  |  |  | @ Cl=0.4, Cd= | 0.005835
|  |  |  | @ Cl=0.6, Cd= | 0.0040143
alpha (deg) | Cl | Cd | Cm | Cl/Cd
-14.5 | -0.2261 | 0.12953 | -0.098 | -1.7455
-14 | -0.2158 | 0.12201 | -0.1019 | -1.7687
-13.5 | -0.2037 | 0.11521 | -0.1055 | -1.7681
-13 | -0.1873 | 0.10946 | -0.1089 | -1.7111
-12.5 | -0.1859 | 0.10024 | -0.1131 | -1.8545
-12 | -0.196 | 0.08951 | -0.1179 | -2.1897
-11.5 | -0.1845 | 0.0838 | -0.121 | -2.2017
-11 | -0.1846 | 0.07614 | -0.1248 | -2.4245
-10.5 | -0.1995 | 0.06628 | -0.1298 | -3.01
-10 | -0.2938 | 0.04587 | -0.143 | -6.4051
-9.5 | -0.4988 | 0.01642 | -0.1301 | -30.3776
-9 | -0.4518 | 0.0146 | -0.129 | -30.9452
-8.5 | -0.4088 | 0.01186 | -0.1274 | -34.4688
-8 | -0.3533 | 0.01104 | -0.127 | -32.0018
-7.5 | -0.2974 | 0.01024 | -0.1267 | -29.043
-7 | -0.2411 | 0.0095 | -0.1266 | -25.3789
-6.5 | -0.184 | 0.00899 | -0.1266 | -20.4672
-6 | -0.1278 | 0.00822 | -0.1265 | -15.5474
-5.5 | -0.0704 | 0.00772 | -0.1267 | -9.1192
-5 | -0.012 | 0.00742 | -0.127 | -1.6173
-4.5 | 0.047 | 0.00712 | -0.1276 | 6.6011
-4 | 0.1066 | 0.00691 | -0.1282 | 15.4269
-3.5 | 0.1645 | 0.00648 | -0.1287 | 25.3858
-3 | 0.2235 | 0.0063 | -0.1293 | 35.4762
-2.5 | 0.2832 | 0.00616 | -0.1301 | 45.974
-2 | 0.3428 | 0.00595 | -0.1309 | 57.6134
-1.5 | 0.4025 | 0.00583 | -0.1317 | 69.0395
-1 | 0.4613 | 0.00556 | -0.1325 | 82.9676
-0.5 | 0.517 | 0.0047 | -0.1333 | 110
0 | 0.574 | 0.00401 | -0.134 | 143.1421
0.5 | 0.6338 | 0.00402 | -0.1348 | 157.6617
1 | 0.693 | 0.00411 | -0.1355 | 168.6131
1.5 | 0.7532 | 0.00414 | -0.1363 | 181.9324
2 | 0.8116 | 0.00423 | -0.1368 | 191.8676
2.5 | 0.8698 | 0.00431 | -0.1373 | 201.8097
3 | 0.9237 | 0.00453 | -0.1368 | 203.9073
3.5 | 0.937 | 0.00598 | -0.1283 | 156.689
4 | 0.9292 | 0.00735 | -0.1155 | 126.4218
4.5 | 0.9312 | 0.00891 | -0.1054 | 104.5118
5 | 0.9419 | 0.0105 | -0.0975 | 89.7048
5.5 | 0.9576 | 0.01213 | -0.0908 | 78.9448
6 | 0.9865 | 0.01336 | -0.0865 | 73.8398
6.5 | 1.026 | 0.01417 | -0.0839 | 72.4065
7 | 1.0673 | 0.01492 | -0.0816 | 71.5349
7.5 | 1.1047 | 0.01589 | -0.0788 | 69.5217
8 | 1.145 | 0.01673 | -0.0765 | 68.4399
8.5 | 1.1834 | 0.01771 | -0.0739 | 66.821
9 | 1.2184 | 0.0189 | -0.0709 | 64.4656
9.5 | 1.2548 | 0.01999 | -0.0682 | 62.7714
10.5 | 1.3296 | 0.02224 | -0.0634 | 59.7842
11 | 1.3607 | 0.02394 | -0.0603 | 56.8379
11.5 | 1.3971 | 0.02536 | -0.0579 | 55.0907
12 | 1.4299 | 0.02708 | -0.0553 | 52.8028
12.5 | 1.4571 | 0.02927 | -0.0521 | 49.7813
13 | 1.4892 | 0.03118 | -0.0496 | 47.7614
13.5 | 1.516 | 0.03355 | -0.0468 | 45.1863
14 | 1.5375 | 0.03647 | -0.0437 | 42.1579
14.5 | 1.5588 | 0.03953 | -0.0409 | 39.4333
15 | 1.5766 | 0.04304 | -0.0381 | 36.631
15.5 | 1.5896 | 0.04718 | -0.0354 | 33.6922
16 | 1.5907 | 0.0527 | -0.0327 | 30.1841
16.5 | 1.5885 | 0.05898 | -0.0307 | 26.9329
17 | 1.5841 | 0.0659 | -0.0296 | 24.0379
17.5 | 1.5674 | 0.0749 | -0.0297 | 20.9266
18 | 1.545 | 0.08536 | -0.0315 | 18.0998
18.5 | 1.5172 | 0.09749 | -0.0353 | 15.5626
19 | 1.4815 | 0.11177 | -0.0416 | 13.2549
19.5 | 1.4472 | 0.12676 | -0.0497 | 11.4169
20 | 1.4072 | 0.14373 | -0.0602 | 9.7906

## 63. Re 3M Mach 0.50 (1)
BIGFOIL.COM POLAR EXPORT
NACA66-613 a=0.8
NACA66-613 a=0.8 |  |  |  | Cl Max: | 1.364 | at alpha= | 6.5 | deg
JavaFoil+Calcfoil stall+Eppler ext transition |  |  |  | L/D Max: | 211.414 | at alpha= | 3.5 | deg
Re: | 3000000 |  |  | Cd Min: | 0.00457 | at alpha= | 0 | deg
Mach: | 0.5 |  |  | Cl=0 at alpha= | -4.7836 | deg
|  |  |  | @ Cl=0.1, Cd= | 0.0069112
|  |  |  | @ Cl=0.4, Cd= | 0.0064686
|  |  |  | @ Cl=0.6, Cd= | 0.0061152
alpha (deg) | Cl | Cd | Cm | Cl/Cd
-20 | -0.837 | 0.16794 | -0.052 | -4.986
-19.5 | -0.81 | 0.16326 | -0.052 | -4.961
-19 | -0.783 | 0.15871 | -0.052 | -4.934
-18.5 | -0.756 | 0.15005 | -0.053 | -5.039
-18 | -0.73 | 0.14862 | -0.054 | -4.909
-17.5 | -0.7 | 0.14232 | -0.052 | -4.922
-17 | -0.673 | 0.13845 | -0.052 | -4.861
-16.5 | -0.646 | 0.13148 | -0.053 | -4.913
-16 | -0.619 | 0.12811 | -0.053 | -4.83
-15.5 | -0.592 | 0.12268 | -0.054 | -4.822
-15 | -0.565 | 0.1192 | -0.055 | -4.736
-14.5 | -0.536 | 0.1145 | -0.052 | -4.679
-14 | -0.508 | 0.10835 | -0.052 | -4.691
-13.5 | -0.481 | 0.10496 | -0.052 | -4.581
-13 | -0.454 | 0.10383 | -0.053 | -4.368
-12.5 | -0.426 | 0.11674 | -0.053 | -3.647
-12 | -0.399 | 0.097 | -0.054 | -4.11
-11.5 | -0.371 | 0.09111 | -0.055 | -4.072
-11 | -0.343 | 0.0857 | -0.054 | -4.007
-10.5 | -0.316 | 0.07623 | -0.054 | -4.14
-10 | -0.288 | 0.06782 | -0.054 | -4.248
-9.5 | -0.261 | 0.06191 | -0.055 | -4.209
-9 | -0.233 | 0.05779 | -0.056 | -4.033
-8.5 | -0.206 | 0.05342 | -0.057 | -3.847
-8 | -0.178 | 0.04952 | -0.059 | -3.595
-7.5 | -0.15 | 0.05517 | -0.053 | -2.718
-7 | -0.122 | 0.04797 | -0.055 | -2.552
-6.5 | -0.154 | 0.04384 | -0.057 | -3.513
-6 | -0.12 | 0.04022 | -0.061 | -2.972
-5.5 | -0.074 | 0.03735 | -0.064 | -1.983
-5 | -0.029 | 0.00771 | -0.128 | -3.741
-4.5 | 0.038 | 0.00713 | -0.128 | 5.268
-4 | 0.106 | 0.00689 | -0.13 | 15.39
-3.5 | 0.175 | 0.00639 | -0.131 | 27.44
-3 | 0.245 | 0.00677 | -0.132 | 36.22
-2.5 | 0.315 | 0.00663 | -0.133 | 47.6
-2 | 0.386 | 0.00649 | -0.134 | 59.385
-1.5 | 0.458 | 0.00638 | -0.135 | 71.713
-1 | 0.527 | 0.00626 | -0.136 | 84.182
-0.5 | 0.597 | 0.00619 | -0.137 | 96.514
0 | 0.662 | 0.00457 | -0.138 | 144.707
0.5 | 0.73 | 0.00466 | -0.139 | 156.843
1 | 0.799 | 0.00474 | -0.14 | 168.37
1.5 | 0.867 | 0.00484 | -0.141 | 179.136
2 | 0.935 | 0.00496 | -0.142 | 188.571
2.5 | 0.997 | 0.00506 | -0.143 | 197.019
3 | 1.062 | 0.0052 | -0.144 | 204.31
3.5 | 1.125 | 0.00532 | -0.145 | 211.414
4 | 1.175 | 0.01381 | -0.145 | 85.08
4.5 | 1.23 | 0.0145 | -0.146 | 84.789
5 | 1.279 | 0.01527 | -0.147 | 83.791
5.5 | 1.321 | 0.01612 | -0.148 | 81.942
6 | 1.351 | 0.0171 | -0.148 | 79.001
6.5 | 1.364 | 0.01822 | -0.149 | 74.874
7 | 1.328 | 0.01946 | -0.15 | 68.275
7.5 | 0.935 | 0.05717 | -0.056 | 16.358
8 | 0.696 | 0.05287 | -0.075 | 13.162
8.5 | 0.72 | 0.05935 | -0.068 | 12.138
9 | 0.747 | 0.07168 | -0.068 | 10.419
9.5 | 0.775 | 0.06198 | -0.075 | 12.501
10 | 0.801 | 0.06886 | -0.075 | 11.628
10.5 | 0.826 | 0.07574 | -0.073 | 10.908
11 | 0.853 | 0.0887 | -0.075 | 9.616
11.5 | 0.879 | 0.0927 | -0.077 | 9.484

## 64. Re 3M Mach 0.50 (2)
BIGFOIL.COM POLAR EXPORT
NACA66-613 a=0.8
NACA66-613 a=0.8 |  |  |  | Cl Max: | 1.3041 | at alpha= | 10.5 | deg
XFOIL ncrit=9 |  |  |  | L/D Max: | 213.614 | at alpha= | 3 | deg
Re: | 3000000 |  |  | Cd Min: | 0.22753 | at alpha= | -20 | deg
Mach: | 0.5 |  |  | Cl=0 at alpha= | -4.943 | deg
|  |  |  | @ Cl=0.1, Cd= | 0.0079734
|  |  |  | @ Cl=0.4, Cd= | 0.0063235
|  |  |  | @ Cl=0.6, Cd= | 0.0052125
alpha (deg) | Cl | Cd | Cm | Cl/Cd
-20 | -0.4023 | 0.22753 | -0.0596 | -1.7681
-19.5 | -0.3798 | 0.21964 | -0.0644 | -1.7292
-19 | -0.3585 | 0.21169 | -0.0691 | -1.6935
-18.5 | -0.3371 | 0.20409 | -0.0737 | -1.6517
-18 | -0.3157 | 0.19634 | -0.0784 | -1.6079
-17.5 | -0.2956 | 0.18831 | -0.083 | -1.5698
-17 | -0.2742 | 0.18115 | -0.0876 | -1.5137
-16.5 | -0.2555 | 0.17251 | -0.092 | -1.4811
-16 | -0.2372 | 0.16441 | -0.0964 | -1.4427
-15.5 | -0.2192 | 0.15644 | -0.1007 | -1.4012
-15 | -0.1961 | 0.15026 | -0.1051 | -1.3051
-14.5 | -0.1766 | 0.14301 | -0.1093 | -1.2349
-14 | -0.1603 | 0.1349 | -0.1136 | -1.1883
-13.5 | -0.1458 | 0.12687 | -0.1178 | -1.1492
-13 | -0.1279 | 0.1201 | -0.1217 | -1.0649
-12.5 | -0.109 | 0.11364 | -0.1255 | -0.95917
-12 | -0.0956 | 0.10603 | -0.1295 | -0.90163
-11.5 | -0.0882 | 0.09756 | -0.1336 | -0.90406
-11 | -0.0757 | 0.09095 | -0.1371 | -0.83233
-10.5 | -0.0627 | 0.08444 | -0.1406 | -0.74254
-10 | -0.049 | 0.07849 | -0.1437 | -0.62428
-9.5 | -0.0447 | 0.07117 | -0.1472 | -0.62807
-9 | -0.0484 | 0.06312 | -0.151 | -0.76679
-8.5 | -0.0569 | 0.0547 | -0.1554 | -1.0402
-8 | -0.0793 | 0.04463 | -0.1633 | -1.7768
-7.5 | -0.1153 | 0.03781 | -0.1624 | -3.0495
-7 | -0.1333 | 0.03013 | -0.1603 | -4.4242
-6.5 | -0.1209 | 0.02435 | -0.1575 | -4.9651
-6 | -0.0952 | 0.0186 | -0.1545 | -5.1183
-5.5 | -0.0624 | 0.01216 | -0.151 | -5.1316
-5 | -0.0073 | 0.0094 | -0.149 | -0.7766
-4.5 | 0.0567 | 0.00847 | -0.148 | 6.6942
-4 | 0.1221 | 0.00772 | -0.1474 | 15.8161
-3.5 | 0.189 | 0.00727 | -0.1474 | 25.9972
-3 | 0.2545 | 0.00673 | -0.1473 | 37.8158
-2.5 | 0.3216 | 0.0065 | -0.1477 | 49.4769
-2 | 0.3888 | 0.00636 | -0.1482 | 61.1321
-1.5 | 0.4563 | 0.00614 | -0.149 | 74.316
-1 | 0.5241 | 0.00601 | -0.1498 | 87.2047
-0.5 | 0.5888 | 0.00541 | -0.1506 | 108.8355
0 | 0.6506 | 0.00432 | -0.1513 | 150.6019
0.5 | 0.7176 | 0.0044 | -0.1519 | 163.0909
1 | 0.7854 | 0.00444 | -0.1526 | 176.8919
1.5 | 0.8524 | 0.00454 | -0.1531 | 187.7533
2 | 0.919 | 0.0046 | -0.1534 | 199.7826
2.5 | 0.982 | 0.00469 | -0.1528 | 209.3817
3 | 1.0403 | 0.00487 | -0.151 | 213.614
3.5 | 1.0106 | 0.00636 | -0.1318 | 158.8994
4 | 0.9832 | 0.00874 | -0.1151 | 112.4943
4.5 | 0.9693 | 0.01128 | -0.1019 | 85.9309
5 | 0.9646 | 0.01392 | -0.0911 | 69.296
6 | 1.0071 | 0.01805 | -0.0781 | 55.795
6.5 | 1.0514 | 0.01931 | -0.0748 | 54.4485
7 | 1.0957 | 0.02067 | -0.0714 | 53.0092
7.5 | 1.1361 | 0.0223 | -0.0674 | 50.9462
8 | 1.1772 | 0.02402 | -0.0635 | 49.0092
8.5 | 1.2156 | 0.02601 | -0.0592 | 46.7359
9 | 1.2452 | 0.02867 | -0.0542 | 43.4322
9.5 | 1.2742 | 0.03157 | -0.0492 | 40.3611
10 | 1.2968 | 0.0351 | -0.0437 | 36.9459
10.5 | 1.3041 | 0.03972 | -0.0374 | 32.8323
11 | 1.2989 | 0.0465 | -0.0314 | 27.9333
11.5 | 1.286 | 0.0547 | -0.0274 | 23.5101
12 | 1.251 | 0.06587 | -0.0258 | 18.992
12.5 | 1.2127 | 0.07864 | -0.0277 | 15.4209
13 | 1.1748 | 0.09299 | -0.0331 | 12.6336
13.5 | 1.1404 | 0.10864 | -0.0417 | 10.4971
14 | 1.1118 | 0.12517 | -0.0525 | 8.8823
14.5 | 1.0884 | 0.14258 | -0.0641 | 7.6336
15 | 1.0717 | 0.15936 | -0.0744 | 6.725
15.5 | 1.0615 | 0.17453 | -0.0839 | 6.082

## 65. Re 4M Mach 0.00 (1)
BIGFOIL.COM POLAR EXPORT
NACA66-613 a=0.8
NACA66-613 a=0.8 |  |  |  | Cl Max: | 1.439 | at alpha= | 9.5 | deg
JavaFoil+Calcfoil stall+Eppler ext transition |  |  |  | L/D Max: | 230.83 | at alpha= | 2 | deg
Re: | 4000000 |  |  | Cd Min: | 0.00353 | at alpha= | 2 | deg
Mach: | 0 |  |  | Cl=0 at alpha= | -4.7797 | deg
|  |  |  | @ Cl=0.1, Cd= | 0.006376
|  |  |  | @ Cl=0.4, Cd= | 0.0056934
|  |  |  | @ Cl=0.6, Cd= | 0.0038142
alpha (deg) | Cl | Cd | Cm | Cl/Cd
-19 | -0.402 | 0.16866 | -0.038 | -2.381
-18.5 | -0.418 | 0.16301 | -0.038 | -2.561
-18 | -0.433 | 0.15338 | -0.039 | -2.826
-17.5 | -0.449 | 0.14358 | -0.039 | -3.127
-17 | -0.464 | 0.13785 | -0.04 | -3.367
-16.5 | -0.479 | 0.1287 | -0.04 | -3.718
-16 | -0.492 | 0.12264 | -0.041 | -4.011
-15.5 | -0.504 | 0.11451 | -0.042 | -4.399
-15 | -0.514 | 0.10726 | -0.043 | -4.79
-14.5 | -0.518 | 0.1014 | -0.043 | -5.113
-14 | -0.52 | 0.09545 | -0.044 | -5.451
-13.5 | -0.52 | 0.08994 | -0.045 | -5.776
-13 | -0.516 | 0.08448 | -0.046 | -6.105
-12.5 | -0.509 | 0.08063 | -0.046 | -6.308
-12 | -0.498 | 0.07552 | -0.047 | -6.597
-11.5 | -0.484 | 0.07082 | -0.048 | -6.841
-11 | -0.467 | 0.06616 | -0.05 | -7.062
-10.5 | -0.446 | 0.06276 | -0.05 | -7.1
-10 | -0.421 | 0.05891 | -0.052 | -7.146
-9.5 | -0.392 | 0.05507 | -0.054 | -7.116
-9 | -0.441 | 0.00874 | -0.102 | -50.492
-8.5 | -0.399 | 0.00838 | -0.104 | -47.669
-8 | -0.352 | 0.00803 | -0.105 | -43.879
-7.5 | -0.303 | 0.00781 | -0.106 | -38.745
-7 | -0.251 | 0.00753 | -0.107 | -33.298
-6.5 | -0.197 | 0.00727 | -0.108 | -27.056
-6 | -0.141 | 0.00701 | -0.109 | -20.109
-5.5 | -0.084 | 0.00686 | -0.11 | -12.252
-5 | -0.026 | 0.00669 | -0.111 | -3.862
-4.5 | 0.033 | 0.00653 | -0.112 | 5.084
-4 | 0.093 | 0.00639 | -0.113 | 14.539
-3.5 | 0.153 | 0.00627 | -0.114 | 24.432
-3 | 0.213 | 0.00613 | -0.115 | 34.803
-2.5 | 0.274 | 0.00604 | -0.115 | 45.334
-2 | 0.335 | 0.00595 | -0.116 | 56.196
-1.5 | 0.396 | 0.0057 | -0.117 | 69.535
-1 | 0.457 | 0.0056 | -0.118 | 81.598
-0.5 | 0.517 | 0.00388 | -0.119 | 133.421
0 | 0.577 | 0.0039 | -0.12 | 147.787
0.5 | 0.636 | 0.00368 | -0.121 | 173.021
1 | 0.696 | 0.00375 | -0.122 | 185.776
1.5 | 0.756 | 0.00379 | -0.123 | 199.248
2 | 0.815 | 0.00353 | -0.124 | 230.83
2.5 | 0.871 | 0.00429 | -0.125 | 203.183
3 | 0.928 | 0.00438 | -0.126 | 212.024
3.5 | 0.985 | 0.0046 | -0.126 | 214.039
4 | 1.036 | 0.00624 | -0.127 | 166.143
4.5 | 1.085 | 0.01124 | -0.127 | 96.53
5 | 1.137 | 0.01164 | -0.128 | 97.633
5.5 | 1.186 | 0.0121 | -0.129 | 98.011
6 | 1.234 | 0.0126 | -0.13 | 97.905
6.5 | 1.279 | 0.01313 | -0.13 | 97.426
7 | 1.319 | 0.01372 | -0.131 | 96.164
7.5 | 1.354 | 0.01426 | -0.132 | 94.952
8 | 1.385 | 0.01487 | -0.133 | 93.135
8.5 | 1.41 | 0.01551 | -0.133 | 90.899
9 | 1.43 | 0.01619 | -0.134 | 88.339
9.5 | 1.439 | 0.0169 | -0.135 | 85.107
10 | 1.439 | 0.01772 | -0.136 | 81.178
10.5 | 1.431 | 0.01859 | -0.136 | 76.979
11 | 1.416 | 0.01958 | -0.137 | 72.329
11.5 | 1.394 | 0.02077 | -0.138 | 67.112
12 | 1.365 | 0.02192 | -0.138 | 62.287
12.5 | 1.33 | 0.02315 | -0.139 | 57.471
13 | 1.292 | 0.024 | -0.139 | 53.852
13.5 | 1.248 | 0.0256 | -0.139 | 48.742
14 | 1.012 | 0.09269 | -0.086 | 10.918
14.5 | 0.968 | 0.10121 | -0.08 | 9.559

## 66. Re 4M Mach 0.00 (2)
BIGFOIL.COM POLAR EXPORT
NACA66-613 a=0.8
NACA66-613 a=0.8 |  |  |  | Cl Max: | 1.745 | at alpha= | 19.5 | deg
XFOIL ncrit=9 |  |  |  | L/D Max: | 213.35 | at alpha= | 2.5 | deg
Re: | 4000000 |  |  | Cd Min: | 0.06814 | at alpha= | 20 | deg
Mach: | 0 |  |  | Cl=0 at alpha= | -4.8855 | deg
|  |  |  | @ Cl=0.1, Cd= | 0.0062029
|  |  |  | @ Cl=0.4, Cd= | 0.0053722
|  |  |  | @ Cl=0.6, Cd= | 0.0036577
alpha (deg) | Cl | Cd | Cm | Cl/Cd
-18.5 | -1.075 | 0.03773 | -0.1365 | -28.4919
-18 | -1.1002 | 0.0315 | -0.1371 | -34.927
-17.5 | -1.1112 | 0.02729 | -0.1356 | -40.7182
-17 | -1.1133 | 0.02414 | -0.133 | -46.1185
-16.5 | -1.1033 | 0.02216 | -0.1299 | -49.7879
-16 | -1.0901 | 0.02069 | -0.1258 | -52.6873
-15.5 | -1.0692 | 0.01945 | -0.122 | -54.9717
-15 | -1.0335 | 0.01842 | -0.1204 | -56.1075
-14.5 | -0.9949 | 0.01742 | -0.1191 | -57.1125
-14 | -0.9521 | 0.01658 | -0.1182 | -57.4246
-13.5 | -0.9077 | 0.0157 | -0.1176 | -57.8153
-13 | -0.8611 | 0.01493 | -0.1172 | -57.6758
-12.5 | -0.8206 | 0.01338 | -0.1161 | -61.3303
-12 | -0.7729 | 0.01248 | -0.1157 | -61.9311
-11.5 | -0.7214 | 0.0119 | -0.1159 | -60.6218
-11 | -0.6687 | 0.01148 | -0.1161 | -58.2491
-10.5 | -0.6148 | 0.01117 | -0.1165 | -55.0403
-10 | -0.562 | 0.01061 | -0.1168 | -52.9689
-9.5 | -0.5084 | 0.01018 | -0.1171 | -49.9411
-9 | -0.4539 | 0.00979 | -0.1176 | -46.3636
-8.5 | -0.404 | 0.00874 | -0.1174 | -46.2243
-8 | -0.349 | 0.00835 | -0.1179 | -41.7964
-7.5 | -0.2933 | 0.00805 | -0.1184 | -36.4348
-7 | -0.2377 | 0.00778 | -0.119 | -30.5527
-6.5 | -0.1813 | 0.00749 | -0.1197 | -24.2056
-6 | -0.1247 | 0.00729 | -0.1204 | -17.1056
-5.5 | -0.0702 | 0.00677 | -0.1207 | -10.3693
-5 | -0.0131 | 0.00654 | -0.1215 | -2.0031
-4.5 | 0.0441 | 0.00635 | -0.1223 | 6.9449
-4 | 0.1011 | 0.0062 | -0.1231 | 16.3065
-3.5 | 0.1579 | 0.00596 | -0.1238 | 26.4933
-3 | 0.2156 | 0.00577 | -0.1246 | 37.3657
-2.5 | 0.2733 | 0.00564 | -0.1255 | 48.4574
-2 | 0.3308 | 0.00552 | -0.1263 | 59.9275
-1.5 | 0.3881 | 0.00542 | -0.1272 | 71.6052
-1 | 0.4454 | 0.00519 | -0.128 | 85.8189
-0.5 | 0.501 | 0.00452 | -0.1289 | 110.8407
0 | 0.5548 | 0.00372 | -0.1296 | 149.1398
0.5 | 0.6128 | 0.00364 | -0.1305 | 168.3516
1 | 0.6706 | 0.00368 | -0.1313 | 182.2283
1.5 | 0.7278 | 0.00374 | -0.1321 | 194.5989
2 | 0.7852 | 0.00381 | -0.1328 | 206.0892
2.5 | 0.8406 | 0.00394 | -0.1332 | 213.3503
3 | 0.8738 | 0.00502 | -0.1292 | 174.0637
3.5 | 0.8953 | 0.00632 | -0.123 | 141.6614
4 | 0.9038 | 0.00744 | -0.1139 | 121.4785
4.5 | 0.9172 | 0.00855 | -0.1062 | 107.2749
5 | 0.9348 | 0.00978 | -0.0997 | 95.5828
5.5 | 0.9602 | 0.01089 | -0.0949 | 88.1726
6 | 0.996 | 0.01165 | -0.092 | 85.4936
6.5 | 1.0352 | 0.01227 | -0.0897 | 84.3684
7 | 1.0756 | 0.01288 | -0.0878 | 83.5093
8 | 1.1536 | 0.01425 | -0.0836 | 80.9544
8.5 | 1.1909 | 0.01504 | -0.0813 | 79.1822
9 | 1.2277 | 0.01587 | -0.0791 | 77.3598
9.5 | 1.265 | 0.01667 | -0.077 | 75.8848
10 | 1.3014 | 0.01751 | -0.0749 | 74.3232
10.5 | 1.3362 | 0.01827 | -0.0727 | 73.1363
11 | 1.3706 | 0.01936 | -0.0705 | 70.7955
11.5 | 1.4058 | 0.02041 | -0.0685 | 68.878
12 | 1.4396 | 0.02159 | -0.0665 | 66.679
12.5 | 1.4712 | 0.02293 | -0.0642 | 64.1605
13 | 1.5007 | 0.02447 | -0.0619 | 61.3282
13.5 | 1.5317 | 0.0259 | -0.0599 | 59.139
14 | 1.561 | 0.0275 | -0.0578 | 56.7636
14.5 | 1.5877 | 0.02936 | -0.0556 | 54.077
15 | 1.6117 | 0.03147 | -0.0532 | 51.2139
15.5 | 1.6362 | 0.03359 | -0.0511 | 48.7109
16 | 1.658 | 0.03602 | -0.049 | 46.03
16.5 | 1.6733 | 0.03909 | -0.0465 | 42.8063
17 | 1.6933 | 0.04184 | -0.0447 | 40.4708
17.5 | 1.7096 | 0.04502 | -0.0429 | 37.9742
18 | 1.7241 | 0.04848 | -0.0413 | 35.5631
18.5 | 1.7346 | 0.05247 | -0.0398 | 33.0589
19 | 1.7423 | 0.05698 | -0.0386 | 30.5774
19.5 | 1.745 | 0.06222 | -0.0377 | 28.0456
20 | 1.7445 | 0.06814 | -0.0373 | 25.6017

## 67. Re 4M Mach 0.10 (1)
BIGFOIL.COM POLAR EXPORT
NACA66-613 a=0.8
NACA66-613 a=0.8 |  |  |  | Cl Max: | 1.436 | at alpha= | 9.5 | deg
JavaFoil+Calcfoil stall+Eppler ext transition |  |  |  | L/D Max: | 232.03 | at alpha= | 2 | deg
Re: | 4000000 |  |  | Cd Min: | 0.00353 | at alpha= | 2 | deg
Mach: | 0.1 |  |  | Cl=0 at alpha= | -4.7797 | deg
|  |  |  | @ Cl=0.1, Cd= | 0.0063951
|  |  |  | @ Cl=0.4, Cd= | 0.0056767
|  |  |  | @ Cl=0.6, Cd= | 0.0038308
alpha (deg) | Cl | Cd | Cm | Cl/Cd
-18.5 | -0.373 | 0.16097 | -0.039 | -2.316
-18 | -0.391 | 0.15417 | -0.039 | -2.537
-17.5 | -0.409 | 0.14874 | -0.039 | -2.751
-17 | -0.427 | 0.13844 | -0.04 | -3.085
-16.5 | -0.444 | 0.13384 | -0.04 | -3.32
-16 | -0.461 | 0.12486 | -0.041 | -3.69
-15.5 | -0.476 | 0.11751 | -0.041 | -4.048
-15 | -0.489 | 0.10951 | -0.042 | -4.466
-14.5 | -0.497 | 0.10336 | -0.043 | -4.806
-14 | -0.501 | 0.0973 | -0.044 | -5.154
-13.5 | -0.504 | 0.09147 | -0.044 | -5.505
-13 | -0.503 | 0.08592 | -0.046 | -5.849
-12.5 | -0.498 | 0.08064 | -0.046 | -6.175
-12 | -0.49 | 0.07628 | -0.047 | -6.421
-11.5 | -0.478 | 0.0712 | -0.048 | -6.714
-11 | -0.462 | 0.06688 | -0.049 | -6.911
-10.5 | -0.442 | 0.06333 | -0.05 | -6.983
-10 | -0.419 | 0.0594 | -0.051 | -7.049
-9.5 | -0.391 | 0.05546 | -0.053 | -7.043
-9 | -0.368 | 0.04322 | -0.07 | -8.505
-8.5 | -0.396 | 0.00858 | -0.103 | -46.108
-8 | -0.353 | 0.0081 | -0.105 | -43.548
-7.5 | -0.303 | 0.00779 | -0.106 | -38.905
-7 | -0.251 | 0.00754 | -0.107 | -33.33
-6.5 | -0.197 | 0.00726 | -0.108 | -27.197
-6 | -0.142 | 0.00711 | -0.109 | -19.918
-5.5 | -0.084 | 0.00684 | -0.11 | -12.333
-5 | -0.026 | 0.00668 | -0.111 | -3.889
-4.5 | 0.033 | 0.00654 | -0.112 | 5.101
-4 | 0.093 | 0.00641 | -0.113 | 14.565
-3.5 | 0.154 | 0.00628 | -0.114 | 24.521
-3 | 0.215 | 0.00615 | -0.115 | 34.862
-2.5 | 0.275 | 0.00603 | -0.116 | 45.7
-2 | 0.336 | 0.00595 | -0.117 | 56.533
-1.5 | 0.398 | 0.00568 | -0.118 | 70.112
-1 | 0.459 | 0.00558 | -0.119 | 82.214
-0.5 | 0.52 | 0.00386 | -0.12 | 134.653
0 | 0.579 | 0.00391 | -0.121 | 148.024
0.5 | 0.64 | 0.00368 | -0.122 | 173.846
1 | 0.7 | 0.00376 | -0.123 | 186.28
1.5 | 0.76 | 0.00378 | -0.124 | 201.1
2 | 0.819 | 0.00353 | -0.124 | 232.03
2.5 | 0.875 | 0.00431 | -0.125 | 203.085
3 | 0.933 | 0.00439 | -0.126 | 212.68
3.5 | 0.988 | 0.0054 | -0.127 | 182.929
4 | 1.041 | 0.00628 | -0.127 | 165.722
4.5 | 1.09 | 0.01132 | -0.128 | 96.326
5 | 1.142 | 0.01174 | -0.129 | 97.21
5.5 | 1.191 | 0.01219 | -0.129 | 97.759
6 | 1.239 | 0.0127 | -0.13 | 97.583
6.5 | 1.284 | 0.01325 | -0.131 | 96.887
7 | 1.323 | 0.01382 | -0.132 | 95.728
7.5 | 1.358 | 0.01438 | -0.133 | 94.419
8 | 1.387 | 0.015 | -0.133 | 92.494
8.5 | 1.411 | 0.01567 | -0.134 | 90.049
9 | 1.429 | 0.01636 | -0.135 | 87.355
9.5 | 1.436 | 0.01713 | -0.135 | 83.836
10 | 1.433 | 0.01793 | -0.136 | 79.9
10.5 | 1.421 | 0.01893 | -0.137 | 75.079
11 | 1.402 | 0.02 | -0.138 | 70.102
11.5 | 1.375 | 0.02113 | -0.138 | 65.076
12 | 1.341 | 0.02233 | -0.139 | 60.044
12.5 | 1.3 | 0.02363 | -0.139 | 55.001
13 | 1.255 | 0.02478 | -0.14 | 50.657
13.5 | 1.203 | 0.02682 | -0.14 | 44.849
14 | 0.965 | 0.09828 | -0.077 | 9.818
14.5 | 0.92 | 0.10529 | -0.075 | 8.734

## 68. Re 4M Mach 0.10 (2)
BIGFOIL.COM POLAR EXPORT
NACA66-613 a=0.8
NACA66-613 a=0.8 |  |  |  | Cl Max: | 1.7284 | at alpha= | 19 | deg
XFOIL ncrit=9 |  |  |  | L/D Max: | 214.051 | at alpha= | 2.5 | deg
Re: | 4000000 |  |  | Cd Min: | 0.07448 | at alpha= | 20 | deg
Mach: | 0.1 |  |  | Cl=0 at alpha= | -4.885 | deg
|  |  |  | @ Cl=0.1, Cd= | 0.0062242
|  |  |  | @ Cl=0.4, Cd= | 0.0054014
|  |  |  | @ Cl=0.6, Cd= | 0.0036724
alpha (deg) | Cl | Cd | Cm | Cl/Cd
-18 | -0.9657 | 0.04681 | -0.1346 | -20.6302
-17 | -1.0565 | 0.029 | -0.1397 | -36.431
-16.5 | -1.0585 | 0.02572 | -0.1374 | -41.1547
-16 | -1.0547 | 0.02322 | -0.1341 | -45.422
-15.5 | -1.0474 | 0.02136 | -0.1293 | -49.0356
-15 | -1.0251 | 0.02009 | -0.1256 | -51.0254
-14.5 | -0.9912 | 0.01884 | -0.1235 | -52.6115
-14 | -0.9517 | 0.01777 | -0.1221 | -53.5566
-13.5 | -0.9097 | 0.01666 | -0.1209 | -54.6038
-13 | -0.8646 | 0.01571 | -0.1201 | -55.035
-12.5 | -0.8169 | 0.01493 | -0.1196 | -54.7153
-12 | -0.7774 | 0.01304 | -0.1181 | -59.6166
-11.5 | -0.7266 | 0.01229 | -0.1179 | -59.1212
-11 | -0.6735 | 0.01182 | -0.118 | -56.9797
-10.5 | -0.6189 | 0.01149 | -0.1183 | -53.8642
-10 | -0.5659 | 0.01088 | -0.1184 | -52.0129
-9 | -0.4571 | 0.00997 | -0.1189 | -45.8475
-8.5 | -0.4066 | 0.00893 | -0.1186 | -45.5319
-8 | -0.3516 | 0.00844 | -0.119 | -41.6588
-7.5 | -0.2955 | 0.00813 | -0.1195 | -36.3469
-7 | -0.2394 | 0.00784 | -0.12 | -30.5357
-6.5 | -0.1827 | 0.00754 | -0.1206 | -24.2308
-6 | -0.1257 | 0.00733 | -0.1212 | -17.1487
-5.5 | -0.0707 | 0.0068 | -0.1216 | -10.3971
-5 | -0.0132 | 0.00657 | -0.1223 | -2.0091
-4.5 | 0.0442 | 0.00637 | -0.1231 | 6.9388
-4 | 0.1016 | 0.00622 | -0.1238 | 16.3344
-3.5 | 0.159 | 0.00598 | -0.1245 | 26.5886
-3 | 0.2169 | 0.00578 | -0.1254 | 37.526
-2.5 | 0.2749 | 0.00565 | -0.1262 | 48.6549
-2 | 0.3327 | 0.00553 | -0.1271 | 60.1627
-1.5 | 0.3903 | 0.00544 | -0.1279 | 71.7463
-1 | 0.4481 | 0.00521 | -0.1287 | 86.0077
-0.5 | 0.5039 | 0.00454 | -0.1296 | 110.9912
0 | 0.558 | 0.00373 | -0.1303 | 149.5979
0.5 | 0.6163 | 0.00365 | -0.1312 | 168.8493
1 | 0.6745 | 0.00369 | -0.1321 | 182.7913
1.5 | 0.7321 | 0.00375 | -0.1328 | 195.2267
2 | 0.7898 | 0.00382 | -0.1336 | 206.7539
2.5 | 0.8455 | 0.00395 | -0.1339 | 214.0506
3 | 0.8784 | 0.00503 | -0.1298 | 174.6322
3.5 | 0.8987 | 0.00634 | -0.1232 | 141.7508
4 | 0.9047 | 0.00747 | -0.1136 | 121.1111
4.5 | 0.918 | 0.00862 | -0.1059 | 106.4965
5 | 0.9352 | 0.00989 | -0.0993 | 94.5602
5.5 | 0.9604 | 0.01103 | -0.0943 | 87.0716
6 | 0.9969 | 0.01179 | -0.0915 | 84.5547
6.5 | 1.0363 | 0.01243 | -0.0892 | 83.3709
7 | 1.0767 | 0.01306 | -0.0872 | 82.4426
7.5 | 1.1151 | 0.01379 | -0.0848 | 80.8629
8 | 1.1552 | 0.01446 | -0.0829 | 79.8893
8.5 | 1.1923 | 0.01529 | -0.0805 | 77.9791
9 | 1.2298 | 0.01613 | -0.0783 | 76.243
9.5 | 1.2669 | 0.01697 | -0.0761 | 74.6553
10 | 1.3038 | 0.01783 | -0.074 | 73.1239
10.5 | 1.3376 | 0.01869 | -0.0715 | 71.5677
11 | 1.3735 | 0.01974 | -0.0694 | 69.5795
11.5 | 1.4084 | 0.02087 | -0.0673 | 67.4844
12 | 1.4423 | 0.02209 | -0.0651 | 65.292
12.5 | 1.4733 | 0.02354 | -0.0627 | 62.5871
13 | 1.5035 | 0.02509 | -0.0604 | 59.9243
13.5 | 1.5351 | 0.02657 | -0.0583 | 57.7757
14 | 1.563 | 0.02835 | -0.056 | 55.1323
14.5 | 1.5876 | 0.03047 | -0.0535 | 52.1037
15 | 1.614 | 0.03249 | -0.0513 | 49.6768
15.5 | 1.6372 | 0.03483 | -0.049 | 47.0055
16 | 1.6544 | 0.03778 | -0.0465 | 43.7904
16.5 | 1.6722 | 0.04076 | -0.0442 | 41.0255
17 | 1.6913 | 0.04374 | -0.0424 | 38.6671
17.5 | 1.7049 | 0.04735 | -0.0405 | 36.0063
18 | 1.7167 | 0.05127 | -0.0388 | 33.4835
18.5 | 1.7245 | 0.05582 | -0.0374 | 30.8939
19 | 1.7284 | 0.06101 | -0.0363 | 28.3298
19.5 | 1.7253 | 0.0673 | -0.0357 | 25.636
20 | 1.7185 | 0.07448 | -0.0358 | 23.0733

## 69. Re 4M Mach 0.25 (1)
BIGFOIL.COM POLAR EXPORT
NACA66-613 a=0.8
NACA66-613 a=0.8 |  |  |  | Cl Max: | 1.417 | at alpha= | 9 | deg
JavaFoil+Calcfoil stall+Eppler ext transition |  |  |  | L/D Max: | 214.624 | at alpha= | 3 | deg
Re: | 4000000 |  |  | Cd Min: | 0.00351 | at alpha= | 1 | deg
Mach: | 0.25 |  |  | Cl=0 at alpha= | -4.7787 | deg
|  |  |  | @ Cl=0.1, Cd= | 0.0064335
|  |  |  | @ Cl=0.4, Cd= | 0.0057541
|  |  |  | @ Cl=0.6, Cd= | 0.0037032
alpha (deg) | Cl | Cd | Cm | Cl/Cd
-16.5 | -0.068 | 0.13573 | -0.043 | -0.504
-16 | -0.136 | 0.13579 | -0.042 | -0.998
-15.5 | -0.206 | 0.12725 | -0.043 | -1.616
-15 | -0.258 | 0.12145 | -0.043 | -2.127
-14.5 | -0.298 | 0.11559 | -0.043 | -2.58
-14 | -0.332 | 0.1093 | -0.043 | -3.041
-13.5 | -0.362 | 0.10131 | -0.043 | -3.569
-13 | -0.385 | 0.09376 | -0.044 | -4.11
-12.5 | -0.403 | 0.08789 | -0.044 | -4.591
-12 | -0.416 | 0.08161 | -0.045 | -5.093
-11.5 | -0.422 | 0.07601 | -0.047 | -5.546
-11 | -0.421 | 0.07059 | -0.048 | -5.96
-10.5 | -0.414 | 0.06596 | -0.049 | -6.269
-10 | -0.4 | 0.06128 | -0.05 | -6.524
-9.5 | -0.379 | 0.05797 | -0.051 | -6.53
-9 | -0.351 | 0.05378 | -0.053 | -6.534
-8.5 | -0.32 | 0.0501 | -0.055 | -6.395
-8 | -0.288 | 0.04397 | -0.065 | -6.551
-7.5 | -0.305 | 0.008 | -0.109 | -38.185
-7 | -0.254 | 0.0077 | -0.11 | -33.062
-6.5 | -0.201 | 0.00747 | -0.111 | -26.866
-6 | -0.144 | 0.00716 | -0.112 | -20.166
-5.5 | -0.086 | 0.007 | -0.113 | -12.309
-5 | -0.027 | 0.00683 | -0.114 | -3.892
-4.5 | 0.034 | 0.00659 | -0.115 | 5.193
-4 | 0.096 | 0.00644 | -0.116 | 14.889
-3.5 | 0.158 | 0.00634 | -0.117 | 24.929
-3 | 0.22 | 0.0062 | -0.118 | 35.549
-2.5 | 0.283 | 0.00617 | -0.119 | 45.844
-2 | 0.345 | 0.00584 | -0.12 | 59.194
-1.5 | 0.409 | 0.00574 | -0.121 | 71.32
-1 | 0.472 | 0.00562 | -0.122 | 83.973
-0.5 | 0.534 | 0.00367 | -0.123 | 145.378
0 | 0.595 | 0.0037 | -0.124 | 160.83
0.5 | 0.657 | 0.00374 | -0.125 | 175.402
1 | 0.718 | 0.00351 | -0.126 | 204.84
1.5 | 0.78 | 0.00424 | -0.127 | 184.055
2 | 0.841 | 0.00432 | -0.128 | 194.491
2.5 | 0.898 | 0.00439 | -0.129 | 204.573
3 | 0.957 | 0.00446 | -0.13 | 214.624
3.5 | 1.013 | 0.00566 | -0.13 | 178.91
4 | 1.063 | 0.01127 | -0.13 | 94.289
4.5 | 1.117 | 0.01173 | -0.131 | 95.255
5 | 1.169 | 0.01219 | -0.132 | 95.93
5.5 | 1.219 | 0.0127 | -0.133 | 95.925
6 | 1.265 | 0.01327 | -0.134 | 95.368
6.5 | 1.309 | 0.01384 | -0.134 | 94.545
7 | 1.345 | 0.01451 | -0.135 | 92.694
7.5 | 1.375 | 0.01515 | -0.136 | 90.77
8 | 1.397 | 0.0159 | -0.137 | 87.843
8.5 | 1.411 | 0.01661 | -0.138 | 84.969
9 | 1.417 | 0.01746 | -0.138 | 81.136
9.5 | 1.404 | 0.01838 | -0.139 | 76.411
10 | 1.376 | 0.01946 | -0.14 | 70.719
10.5 | 1.335 | 0.02063 | -0.14 | 64.69
11 | 1.279 | 0.02184 | -0.141 | 58.574
11.5 | 1.208 | 0.02371 | -0.141 | 50.938
12 | 0.939 | 0.08202 | -0.074 | 11.444
12.5 | 0.863 | 0.08978 | -0.069 | 9.61
13 | 0.781 | 0.09716 | -0.068 | 8.04
13.5 | 0.694 | 0.10278 | -0.067 | 6.748
14 | 0.601 | 0.11301 | -0.064 | 5.316

## 70. Re 4M Mach 0.25 (2)
BIGFOIL.COM POLAR EXPORT
NACA66-613 a=0.8
NACA66-613 a=0.8 |  |  |  | Cl Max: | 1.64 | at alpha= | 17 | deg
XFOIL ncrit=9 |  |  |  | L/D Max: | 217.09 | at alpha= | 2.5 | deg
Re: | 4000000 |  |  | Cd Min: | 0.14773 | at alpha= | -16 | deg
Mach: | 0.25 |  |  | Cl=0 at alpha= | -4.8803 | deg
|  |  |  | @ Cl=0.1, Cd= | 0.0063258
|  |  |  | @ Cl=0.4, Cd= | 0.0054778
|  |  |  | @ Cl=0.6, Cd= | 0.00376
alpha (deg) | Cl | Cd | Cm | Cl/Cd
-16 | -0.2773 | 0.14773 | -0.087 | -1.8771
-15.5 | -0.2566 | 0.1426 | -0.0907 | -1.7994
-15 | -0.2417 | 0.13586 | -0.0945 | -1.779
-14.5 | -0.23 | 0.12828 | -0.0985 | -1.793
-14 | -0.2281 | 0.11836 | -0.1031 | -1.9272
-13.5 | -0.217 | 0.11124 | -0.107 | -1.9507
-13 | -0.2031 | 0.10506 | -0.1105 | -1.9332
-12.5 | -0.1974 | 0.09736 | -0.1143 | -2.0275
-12 | -0.388 | 0.05671 | -0.1358 | -6.8418
-11 | -0.6801 | 0.01623 | -0.1308 | -41.9039
-10.5 | -0.6287 | 0.0151 | -0.1297 | -41.6358
-10 | -0.5773 | 0.01388 | -0.1286 | -41.5922
-9.5 | -0.5256 | 0.0126 | -0.1276 | -41.7143
-9 | -0.4716 | 0.01157 | -0.1269 | -40.7606
-8.5 | -0.4151 | 0.01088 | -0.1266 | -38.1526
-8 | -0.3641 | 0.00934 | -0.1256 | -38.9829
-7 | -0.2485 | 0.00828 | -0.1256 | -30.0121
-6.5 | -0.1899 | 0.00789 | -0.1258 | -24.0684
-6 | -0.1311 | 0.00759 | -0.126 | -17.2727
-5.5 | -0.0727 | 0.00712 | -0.1264 | -10.2107
-5 | -0.0142 | 0.00671 | -0.1267 | -2.1162
-4.5 | 0.0451 | 0.00651 | -0.1273 | 6.9278
-4 | 0.1047 | 0.00631 | -0.1279 | 16.5927
-3.5 | 0.1647 | 0.00612 | -0.1287 | 26.9118
-3 | 0.224 | 0.00584 | -0.1294 | 38.3562
-2.5 | 0.2837 | 0.00571 | -0.1302 | 49.6848
-2 | 0.3432 | 0.00562 | -0.131 | 61.0676
-1.5 | 0.4031 | 0.00547 | -0.1319 | 73.6929
-1 | 0.4631 | 0.00531 | -0.1328 | 87.2128
-0.5 | 0.5205 | 0.00466 | -0.1336 | 111.6953
0 | 0.5759 | 0.0038 | -0.1343 | 151.5526
0.5 | 0.6361 | 0.0037 | -0.1353 | 171.9189
1 | 0.6959 | 0.00375 | -0.1361 | 185.5733
1.5 | 0.7556 | 0.0038 | -0.1369 | 198.8421
2 | 0.8148 | 0.00389 | -0.1375 | 209.4602
2.5 | 0.8727 | 0.00402 | -0.1379 | 217.0896
3 | 0.9034 | 0.00509 | -0.1329 | 177.4853
3.5 | 0.9153 | 0.00642 | -0.1241 | 142.5701
4 | 0.9114 | 0.00771 | -0.1122 | 118.2101
4.5 | 0.9225 | 0.00908 | -0.104 | 101.5969
5 | 0.9386 | 0.01051 | -0.097 | 89.3054
5.5 | 0.9629 | 0.01182 | -0.0917 | 81.4636
6.5 | 1.0423 | 0.01333 | -0.0864 | 78.192
7 | 1.0822 | 0.01412 | -0.0839 | 76.6431
7.5 | 1.1232 | 0.01489 | -0.0815 | 75.4332
8 | 1.1627 | 0.01574 | -0.079 | 73.8691
9 | 1.2393 | 0.01768 | -0.0738 | 70.0962
9.5 | 1.2781 | 0.01868 | -0.0713 | 68.4208
10 | 1.3136 | 0.01986 | -0.0684 | 66.143
10.5 | 1.3496 | 0.02087 | -0.0657 | 64.667
11 | 1.3861 | 0.02217 | -0.0632 | 62.5214
11.5 | 1.4219 | 0.02357 | -0.0606 | 60.3267
12 | 1.4532 | 0.02534 | -0.0576 | 57.3481
12.5 | 1.4857 | 0.02706 | -0.0548 | 54.9039
13 | 1.5161 | 0.02901 | -0.052 | 52.2613
13.5 | 1.5434 | 0.03128 | -0.049 | 49.3414
14 | 1.5695 | 0.03372 | -0.0461 | 46.5451
14.5 | 1.5905 | 0.03669 | -0.043 | 43.3497
15 | 1.6066 | 0.04021 | -0.0398 | 39.9552
15.5 | 1.6227 | 0.04392 | -0.0369 | 36.9467
16 | 1.6341 | 0.04823 | -0.0343 | 33.8814
16.5 | 1.6377 | 0.05358 | -0.0319 | 30.5655
17 | 1.64 | 0.05941 | -0.0301 | 27.6048
17.5 | 1.6302 | 0.06697 | -0.0291 | 24.3422
18 | 1.6163 | 0.07566 | -0.0293 | 21.3627
18.5 | 1.5951 | 0.08593 | -0.0311 | 18.5628
19 | 1.5657 | 0.09822 | -0.035 | 15.9407
19.5 | 1.5346 | 0.11159 | -0.0409 | 13.7521
20 | 1.4975 | 0.12677 | -0.049 | 11.8127

## 71. Re 4M Mach 0.50 (1)
BIGFOIL.COM POLAR EXPORT
NACA66-613 a=0.8
NACA66-613 a=0.8 |  |  |  | Cl Max: | 1.365 | at alpha= | 6.5 | deg
JavaFoil+Calcfoil stall+Eppler ext transition |  |  |  | L/D Max: | 214.583 | at alpha= | 3 | deg
Re: | 4000000 |  |  | Cd Min: | 0.00432 | at alpha= | 0 | deg
Mach: | 0.5 |  |  | Cl=0 at alpha= | -4.7836 | deg
|  |  |  | @ Cl=0.1, Cd= | 0.0065838
|  |  |  | @ Cl=0.4, Cd= | 0.0060967
|  |  |  | @ Cl=0.6, Cd= | 0.0058366
alpha (deg) | Cl | Cd | Cm | Cl/Cd
-20 | -0.838 | 0.16326 | -0.052 | -5.131
-19.5 | -0.81 | 0.15735 | -0.052 | -5.15
-19 | -0.783 | 0.15334 | -0.053 | -5.109
-18.5 | -0.757 | 0.14583 | -0.054 | -5.188
-18 | -0.73 | 0.14151 | -0.055 | -5.158
-17.5 | -0.701 | 0.13861 | -0.053 | -5.057
-17 | -0.673 | 0.13442 | -0.052 | -5.009
-16.5 | -0.646 | 0.12892 | -0.053 | -5.012
-16 | -0.619 | 0.12332 | -0.053 | -5.019
-15.5 | -0.592 | 0.11697 | -0.054 | -5.059
-15 | -0.565 | 0.11857 | -0.055 | -4.763
-14.5 | -0.536 | 0.10994 | -0.053 | -4.878
-14 | -0.509 | 0.1007 | -0.053 | -5.052
-13.5 | -0.481 | 0.09302 | -0.054 | -5.175
-13 | -0.454 | 0.08661 | -0.055 | -5.244
-12.5 | -0.426 | 0.10889 | -0.053 | -3.911
-12 | -0.399 | 0.07545 | -0.057 | -5.292
-11.5 | -0.371 | 0.07043 | -0.056 | -5.273
-11 | -0.344 | 0.08359 | -0.055 | -4.11
-10.5 | -0.316 | 0.07438 | -0.054 | -4.245
-10 | -0.288 | 0.06649 | -0.055 | -4.336
-9.5 | -0.261 | 0.06045 | -0.056 | -4.313
-9 | -0.233 | 0.05649 | -0.057 | -4.128
-8.5 | -0.206 | 0.05248 | -0.058 | -3.919
-8 | -0.178 | 0.04881 | -0.061 | -3.651
-7.5 | -0.15 | 0.05473 | -0.054 | -2.741
-7 | -0.122 | 0.04689 | -0.056 | -2.612
-6.5 | -0.154 | 0.04329 | -0.058 | -3.56
-6 | -0.12 | 0.03969 | -0.062 | -3.013
-5.5 | -0.092 | 0.0076 | -0.126 | -12.081
-5 | -0.029 | 0.0074 | -0.128 | -3.9
-4.5 | 0.038 | 0.00714 | -0.129 | 5.262
-4 | 0.106 | 0.00653 | -0.13 | 16.236
-3.5 | 0.175 | 0.00632 | -0.131 | 27.782
-3 | 0.245 | 0.00609 | -0.132 | 40.248
-2.5 | 0.315 | 0.00568 | -0.133 | 55.477
-2 | 0.386 | 0.00612 | -0.134 | 62.991
-1.5 | 0.458 | 0.006 | -0.135 | 76.299
-1 | 0.527 | 0.00597 | -0.136 | 88.278
-0.5 | 0.597 | 0.00591 | -0.137 | 101.054
0 | 0.662 | 0.00432 | -0.138 | 153.208
0.5 | 0.731 | 0.0044 | -0.139 | 166.045
1 | 0.799 | 0.00449 | -0.14 | 177.993
1.5 | 0.868 | 0.00458 | -0.141 | 189.597
2 | 0.936 | 0.00465 | -0.142 | 201.191
2.5 | 0.998 | 0.00477 | -0.143 | 209.347
3 | 1.063 | 0.00495 | -0.144 | 214.583
3.5 | 1.122 | 0.00692 | -0.145 | 162.105
4 | 1.176 | 0.01318 | -0.145 | 89.252
4.5 | 1.231 | 0.0138 | -0.146 | 89.184
5 | 1.28 | 0.01452 | -0.147 | 88.193
5.5 | 1.322 | 0.01533 | -0.148 | 86.24
6 | 1.353 | 0.01629 | -0.149 | 83.025
6.5 | 1.365 | 0.01734 | -0.149 | 78.728
7 | 1.33 | 0.01848 | -0.15 | 71.968
7.5 | 0.935 | 0.05559 | -0.057 | 16.827
8 | 0.842 | 0.02091 | -0.152 | 40.291
8.5 | 0.721 | 0.05848 | -0.07 | 12.326
9 | 0.747 | 0.06337 | -0.07 | 11.789
9.5 | 0.936 | 0.02385 | -0.154 | 39.247
10 | 0.808 | 0.06493 | -0.092 | 12.453
10.5 | 0.827 | 0.07381 | -0.076 | 11.209
11 | 0.853 | 0.08422 | -0.076 | 10.131
11.5 | 0.881 | 0.07781 | -0.082 | 11.324

## 72. Re 4M Mach 0.50 (2)
BIGFOIL.COM POLAR EXPORT
NACA66-613 a=0.8
NACA66-613 a=0.8 |  |  |  | Cl Max: | 1.3301 | at alpha= | 10.5 | deg
XFOIL ncrit=9 |  |  |  | L/D Max: | 228.588 | at alpha= | 2.5 | deg
Re: | 4000000 |  |  | Cd Min: | 0.22619 | at alpha= | -20 | deg
Mach: | 0.5 |  |  | Cl=0 at alpha= | -4.9147 | deg
|  |  |  | @ Cl=0.1, Cd= | 0.0070886
|  |  |  | @ Cl=0.4, Cd= | 0.0058327
|  |  |  | @ Cl=0.6, Cd= | 0.0051863
alpha (deg) | Cl | Cd | Cm | Cl/Cd
-20 | -0.403 | 0.22619 | -0.0593 | -1.7817
-19.5 | -0.382 | 0.21833 | -0.0643 | -1.7496
-19 | -0.3599 | 0.21097 | -0.0692 | -1.7059
-18 | -0.3182 | 0.19495 | -0.0785 | -1.6322
-17.5 | -0.2962 | 0.18784 | -0.0832 | -1.5769
-17 | -0.2781 | 0.17911 | -0.0876 | -1.5527
-16.5 | -0.2547 | 0.1726 | -0.0922 | -1.4757
-16 | -0.2344 | 0.16496 | -0.0968 | -1.421
-15.5 | -0.2166 | 0.15658 | -0.1012 | -1.3833
-15 | -0.2004 | 0.148 | -0.1057 | -1.3541
-14.5 | -0.1798 | 0.14139 | -0.1099 | -1.2717
-14 | -0.1617 | 0.13407 | -0.114 | -1.2061
-13.5 | -0.1462 | 0.12616 | -0.1184 | -1.1588
-13 | -0.1323 | 0.11792 | -0.1227 | -1.1219
-12.5 | -0.1148 | 0.11144 | -0.1266 | -1.0302
-12 | -0.0982 | 0.10491 | -0.1302 | -0.93604
-11.5 | -0.0846 | 0.09781 | -0.1341 | -0.86494
-11 | -0.0783 | 0.08959 | -0.1381 | -0.87398
-10.5 | -0.0746 | 0.08166 | -0.1419 | -0.91354
-10 | -0.0637 | 0.07532 | -0.1453 | -0.84572
-9 | -0.0554 | 0.06164 | -0.1521 | -0.89877
-8.5 | -0.0615 | 0.05378 | -0.1564 | -1.1435
-7.5 | -0.1223 | 0.03715 | -0.1626 | -3.2921
-7 | -0.1387 | 0.02958 | -0.1602 | -4.689
-6.5 | -0.1376 | 0.02166 | -0.1566 | -6.3527
-6 | -0.1157 | 0.015 | -0.153 | -7.7133
-5.5 | -0.0718 | 0.01034 | -0.1502 | -6.9439
-5 | -0.0107 | 0.00856 | -0.1486 | -1.25
-4.5 | 0.052 | 0.00741 | -0.1474 | 7.0175
-4 | 0.1192 | 0.00696 | -0.1471 | 17.1264
-3.5 | 0.1868 | 0.00662 | -0.1471 | 28.2175
-3 | 0.2551 | 0.00633 | -0.1475 | 40.3002
-2.5 | 0.3228 | 0.00601 | -0.1479 | 53.7105
-2 | 0.391 | 0.00585 | -0.1487 | 66.8376
-1.5 | 0.4587 | 0.00572 | -0.1494 | 80.1923
-1 | 0.5261 | 0.00563 | -0.1502 | 93.4458
-0.5 | 0.5924 | 0.00531 | -0.151 | 111.5631
0 | 0.6557 | 0.00428 | -0.152 | 153.2009
0.5 | 0.7217 | 0.00397 | -0.1527 | 181.7884
1 | 0.7886 | 0.00406 | -0.1532 | 194.2365
1.5 | 0.8574 | 0.0041 | -0.1541 | 209.122
2 | 0.9228 | 0.00421 | -0.1541 | 219.1924
2.5 | 0.9875 | 0.00432 | -0.1539 | 228.588
3 | 1.0206 | 0.00498 | -0.1471 | 204.9398
3.5 | 0.9744 | 0.00701 | -0.1254 | 139.0014
4 | 0.9574 | 0.0093 | -0.1109 | 102.9462
4.5 | 0.954 | 0.01162 | -0.0996 | 82.0998
5 | 0.9587 | 0.01397 | -0.0902 | 68.6256
5.5 | 0.9784 | 0.01601 | -0.0834 | 61.1118
6 | 1.0221 | 0.01718 | -0.0799 | 59.4936
6.5 | 1.0684 | 0.01833 | -0.0768 | 58.287
7 | 1.112 | 0.01968 | -0.0731 | 56.5041
7.5 | 1.1574 | 0.02102 | -0.0697 | 55.0618
8 | 1.1995 | 0.02266 | -0.0657 | 52.9347
8.5 | 1.2354 | 0.02473 | -0.061 | 49.9555
9 | 1.2746 | 0.0268 | -0.0566 | 47.5597
9.5 | 1.3077 | 0.02935 | -0.0516 | 44.5554
10 | 1.327 | 0.03304 | -0.0456 | 40.1634
10.5 | 1.3301 | 0.03815 | -0.0388 | 34.865
11 | 1.3279 | 0.04446 | -0.0328 | 29.8673
11.5 | 1.2988 | 0.05348 | -0.0274 | 24.2857
12 | 1.2669 | 0.06411 | -0.0255 | 19.7613
12.5 | 1.231 | 0.07633 | -0.0268 | 16.1273
13 | 1.195 | 0.09012 | -0.0316 | 13.2601
13.5 | 1.1626 | 0.10506 | -0.0394 | 11.0661
14 | 1.1356 | 0.12084 | -0.0494 | 9.3976
14.5 | 1.1126 | 0.13748 | -0.0606 | 8.0928
15 | 1.0974 | 0.15368 | -0.0708 | 7.1408
15.5 | 1.0852 | 0.16899 | -0.0804 | 6.4217

## 73. Re 5M Mach 0.00 (1)
BIGFOIL.COM POLAR EXPORT
NACA66-613 a=0.8
NACA66-613 a=0.8 |  |  |  | Cl Max: | 1.44 | at alpha= | 9.5 | deg
JavaFoil+Calcfoil stall+Eppler ext transition |  |  |  | L/D Max: | 251.456 | at alpha= | 2.5 | deg
Re: | 5000000 |  |  | Cd Min: | 0.00347 | at alpha= | 2.5 | deg
Mach: | 0 |  |  | Cl=0 at alpha= | -4.7797 | deg
|  |  |  | @ Cl=0.1, Cd= | 0.006156
|  |  |  | @ Cl=0.4, Cd= | 0.0054274
|  |  |  | @ Cl=0.6, Cd= | 0.0037792
alpha (deg) | Cl | Cd | Cm | Cl/Cd
-19 | -0.402 | 0.16495 | -0.039 | -2.435
-18.5 | -0.418 | 0.15761 | -0.039 | -2.65
-18 | -0.434 | 0.15003 | -0.039 | -2.89
-17.5 | -0.449 | 0.14351 | -0.04 | -3.129
-17 | -0.464 | 0.13468 | -0.04 | -3.447
-16.5 | -0.479 | 0.12786 | -0.041 | -3.744
-16 | -0.492 | 0.12116 | -0.042 | -4.061
-15.5 | -0.504 | 0.11318 | -0.042 | -4.452
-15 | -0.514 | 0.10554 | -0.043 | -4.871
-14.5 | -0.519 | 0.09928 | -0.044 | -5.224
-14 | -0.521 | 0.09463 | -0.045 | -5.501
-13.5 | -0.52 | 0.08826 | -0.046 | -5.889
-13 | -0.516 | 0.08373 | -0.046 | -6.163
-12.5 | -0.509 | 0.07954 | -0.047 | -6.398
-12 | -0.498 | 0.07464 | -0.048 | -6.679
-11.5 | -0.485 | 0.06957 | -0.05 | -6.974
-11 | -0.468 | 0.06505 | -0.052 | -7.194
-10.5 | -0.446 | 0.06192 | -0.052 | -7.207
-10 | -0.422 | 0.0579 | -0.053 | -7.283
-9.5 | -0.394 | 0.05322 | -0.057 | -7.395
-9 | -0.443 | 0.00839 | -0.103 | -52.863
-8.5 | -0.399 | 0.00812 | -0.104 | -49.199
-8 | -0.352 | 0.00772 | -0.105 | -45.65
-7.5 | -0.303 | 0.00747 | -0.106 | -40.519
-7 | -0.251 | 0.00721 | -0.107 | -34.737
-6.5 | -0.197 | 0.00702 | -0.108 | -28.001
-6 | -0.141 | 0.00679 | -0.109 | -20.779
-5.5 | -0.084 | 0.00662 | -0.11 | -12.69
-5 | -0.026 | 0.00645 | -0.111 | -4.007
-4.5 | 0.033 | 0.00631 | -0.112 | 5.268
-4 | 0.093 | 0.00617 | -0.113 | 15.056
-3.5 | 0.153 | 0.00605 | -0.114 | 25.298
-3 | 0.213 | 0.00592 | -0.115 | 36.076
-2.5 | 0.274 | 0.00583 | -0.116 | 47.043
-2 | 0.335 | 0.00574 | -0.116 | 58.3
-1.5 | 0.396 | 0.00543 | -0.117 | 73.011
-1 | 0.457 | 0.00539 | -0.118 | 84.72
-0.5 | 0.517 | 0.00373 | -0.119 | 138.454
0 | 0.577 | 0.00376 | -0.12 | 153.156
0.5 | 0.637 | 0.00381 | -0.121 | 167.29
1 | 0.696 | 0.00358 | -0.122 | 194.416
1.5 | 0.756 | 0.00364 | -0.123 | 207.458
2 | 0.816 | 0.00367 | -0.124 | 222.376
2.5 | 0.871 | 0.00347 | -0.125 | 251.456
3 | 0.926 | 0.0054 | -0.125 | 171.563
3.5 | 0.982 | 0.00603 | -0.126 | 162.781
4 | 1.036 | 0.00678 | -0.127 | 152.748
4.5 | 1.086 | 0.0108 | -0.127 | 100.552
5 | 1.138 | 0.01121 | -0.128 | 101.458
5.5 | 1.187 | 0.01165 | -0.129 | 101.892
6 | 1.235 | 0.01212 | -0.13 | 101.907
6.5 | 1.28 | 0.01262 | -0.13 | 101.403
7 | 1.32 | 0.01319 | -0.131 | 100.039
7.5 | 1.355 | 0.01372 | -0.132 | 98.802
8 | 1.386 | 0.01428 | -0.133 | 97.039
8.5 | 1.411 | 0.01491 | -0.134 | 94.652
9 | 1.431 | 0.01555 | -0.134 | 92.022
9.5 | 1.44 | 0.01626 | -0.135 | 88.578
10 | 1.44 | 0.01702 | -0.136 | 84.611
10.5 | 1.432 | 0.01787 | -0.136 | 80.156
11 | 1.417 | 0.0188 | -0.137 | 75.408
11.5 | 1.395 | 0.01994 | -0.138 | 69.967
12 | 1.367 | 0.02105 | -0.138 | 64.923
12.5 | 1.332 | 0.02223 | -0.139 | 59.93
13 | 1.294 | 0.02303 | -0.139 | 56.176
13.5 | 1.25 | 0.02461 | -0.14 | 50.778
14 | 1.196 | 0.02778 | -0.139 | 43.044
14.5 | 0.971 | 0.09869 | -0.084 | 9.837

## 74. Re 5M Mach 0.00 (2)
BIGFOIL.COM POLAR EXPORT
NACA66-613 a=0.8
NACA66-613 a=0.8 |  |  |  | Cl Max: | 1.7669 | at alpha= | 20 | deg
XFOIL ncrit=9 |  |  |  | L/D Max: | 218.611 | at alpha= | 2 | deg
Re: | 5000000 |  |  | Cd Min: | 0.06524 | at alpha= | 20 | deg
Mach: | 0 |  |  | Cl=0 at alpha= | -4.8759 | deg
|  |  |  | @ Cl=0.1, Cd= | 0.0058322
|  |  |  | @ Cl=0.4, Cd= | 0.0051174
|  |  |  | @ Cl=0.6, Cd= | 0.0035609
alpha (deg) | Cl | Cd | Cm | Cl/Cd
-19.5 | -1.0784 | 0.04831 | -0.1303 | -22.3225
-19 | -1.129 | 0.03699 | -0.1366 | -30.5218
-18.5 | -1.1513 | 0.0311 | -0.137 | -37.0193
-18 | -1.1561 | 0.02731 | -0.1358 | -42.3325
-17.5 | -1.1468 | 0.02488 | -0.1339 | -46.0932
-17 | -1.1514 | 0.02199 | -0.1301 | -52.3602
-16.5 | -1.1438 | 0.0202 | -0.1256 | -56.6238
-16 | -1.1308 | 0.01863 | -0.1208 | -60.6978
-15.5 | -1.0982 | 0.0174 | -0.1188 | -63.1149
-15 | -1.06 | 0.01636 | -0.1174 | -64.7922
-14.5 | -1.0175 | 0.01544 | -0.1165 | -65.9003
-14 | -0.972 | 0.01468 | -0.116 | -66.2125
-13.5 | -0.9251 | 0.01395 | -0.1156 | -66.3154
-13 | -0.8769 | 0.01329 | -0.1153 | -65.9819
-12.5 | -0.8269 | 0.01268 | -0.1153 | -65.2129
-12 | -0.7794 | 0.01169 | -0.1149 | -66.6724
-11.5 | -0.7298 | 0.01088 | -0.1148 | -67.0772
-11 | -0.6774 | 0.01035 | -0.115 | -65.4493
-10.5 | -0.6232 | 0.01001 | -0.1154 | -62.2577
-10 | -0.5696 | 0.00958 | -0.1157 | -59.4572
-9.5 | -0.5153 | 0.00915 | -0.1162 | -56.3169
-8.5 | -0.4052 | 0.00849 | -0.1172 | -47.7267
-8 | -0.3525 | 0.00777 | -0.1173 | -45.3668
-7.5 | -0.2967 | 0.00747 | -0.1179 | -39.7189
-7 | -0.2404 | 0.0072 | -0.1186 | -33.3889
-6.5 | -0.1842 | 0.00695 | -0.1192 | -26.5036
-6 | -0.1273 | 0.00674 | -0.12 | -18.8872
-5.5 | -0.0707 | 0.00646 | -0.1207 | -10.9443
-5 | -0.0142 | 0.00618 | -0.1214 | -2.2977
-4.5 | 0.043 | 0.00601 | -0.1221 | 7.1547
-4 | 0.1007 | 0.00583 | -0.123 | 17.2727
-3.5 | 0.1584 | 0.0057 | -0.1239 | 27.7895
-3 | 0.2156 | 0.0055 | -0.1247 | 39.2
-2 | 0.3312 | 0.00529 | -0.1265 | 62.6087
-1.5 | 0.3892 | 0.00514 | -0.1274 | 75.7198
-1 | 0.4466 | 0.00502 | -0.1282 | 88.9641
-0.5 | 0.5024 | 0.00455 | -0.129 | 110.4176
0 | 0.5582 | 0.00386 | -0.13 | 144.6114
0.5 | 0.6141 | 0.00346 | -0.1307 | 177.4855
1 | 0.6722 | 0.00349 | -0.1317 | 192.6074
1.5 | 0.7299 | 0.00352 | -0.1325 | 207.358
2 | 0.787 | 0.0036 | -0.1332 | 218.6111
2.5 | 0.8365 | 0.00403 | -0.1325 | 207.5682
3 | 0.8616 | 0.00547 | -0.1269 | 157.5137
3.5 | 0.8863 | 0.00656 | -0.1213 | 135.1067
4 | 0.8968 | 0.00756 | -0.1126 | 118.6243
4.5 | 0.9144 | 0.00859 | -0.1058 | 106.4494
5 | 0.9368 | 0.00968 | -0.1001 | 96.7769
5.5 | 0.9679 | 0.01055 | -0.0962 | 91.7441
6 | 1.006 | 0.01118 | -0.0937 | 89.9821
6.5 | 1.0476 | 0.01171 | -0.0918 | 89.462
7 | 1.0862 | 0.01236 | -0.0895 | 87.8803
7.5 | 1.1271 | 0.01294 | -0.0877 | 87.102
8.5 | 1.2034 | 0.01439 | -0.0833 | 83.6275
9 | 1.2419 | 0.0151 | -0.0813 | 82.245
9.5 | 1.2799 | 0.01586 | -0.0793 | 80.6999
10 | 1.3146 | 0.0168 | -0.0768 | 78.25
10.5 | 1.3503 | 0.0177 | -0.0747 | 76.2881
11 | 1.3864 | 0.01834 | -0.0726 | 75.5943
11.5 | 1.4219 | 0.01935 | -0.0706 | 73.4832
12 | 1.4547 | 0.02054 | -0.0684 | 70.8228
12.5 | 1.4857 | 0.02191 | -0.066 | 67.8092
13 | 1.5181 | 0.02316 | -0.0639 | 65.5484
13.5 | 1.5496 | 0.02454 | -0.0619 | 63.1459
14 | 1.5778 | 0.02618 | -0.0596 | 60.2674
14.5 | 1.604 | 0.02801 | -0.0572 | 57.2653
15 | 1.6312 | 0.02983 | -0.0551 | 54.6832
15.5 | 1.6554 | 0.03192 | -0.0529 | 51.8609
16 | 1.6749 | 0.03446 | -0.0504 | 48.6042
16.5 | 1.6953 | 0.03701 | -0.0482 | 45.8065
17 | 1.7159 | 0.03961 | -0.0463 | 43.3199
17.5 | 1.7316 | 0.04275 | -0.0443 | 40.5053
18 | 1.746 | 0.04615 | -0.0425 | 37.8332
18.5 | 1.7552 | 0.05016 | -0.0407 | 34.992
19 | 1.7628 | 0.05456 | -0.0392 | 32.3094
19.5 | 1.7644 | 0.05983 | -0.038 | 29.4902
20 | 1.7669 | 0.06524 | -0.0374 | 27.0831

## 75. Re 5M Mach 0.10 (1)
BIGFOIL.COM POLAR EXPORT
NACA66-613 a=0.8
NACA66-613 a=0.8 |  |  |  | Cl Max: | 1.437 | at alpha= | 9.5 | deg
JavaFoil+Calcfoil stall+Eppler ext transition |  |  |  | L/D Max: | 251.508 | at alpha= | 2.5 | deg
Re: | 5000000 |  |  | Cd Min: | 0.00348 | at alpha= | 2.5 | deg
Mach: | 0.1 |  |  | Cl=0 at alpha= | -4.7797 | deg
|  |  |  | @ Cl=0.1, Cd= | 0.0061739
|  |  |  | @ Cl=0.4, Cd= | 0.0055067
|  |  |  | @ Cl=0.6, Cd= | 0.0037772
alpha (deg) | Cl | Cd | Cm | Cl/Cd
-18.5 | -0.373 | 0.15885 | -0.039 | -2.348
-18 | -0.391 | 0.1535 | -0.04 | -2.549
-17.5 | -0.409 | 0.14597 | -0.04 | -2.804
-17 | -0.427 | 0.13799 | -0.04 | -3.096
-16.5 | -0.444 | 0.13024 | -0.041 | -3.413
-16 | -0.461 | 0.12268 | -0.041 | -3.756
-15.5 | -0.476 | 0.11582 | -0.042 | -4.109
-15 | -0.489 | 0.10883 | -0.043 | -4.496
-14.5 | -0.497 | 0.10175 | -0.044 | -4.885
-14 | -0.502 | 0.09582 | -0.044 | -5.236
-13.5 | -0.504 | 0.08976 | -0.045 | -5.613
-13 | -0.503 | 0.08438 | -0.046 | -5.958
-12.5 | -0.498 | 0.0799 | -0.047 | -6.234
-12 | -0.49 | 0.07545 | -0.048 | -6.495
-11.5 | -0.478 | 0.0701 | -0.049 | -6.825
-11 | -0.463 | 0.06564 | -0.051 | -7.054
-10.5 | -0.443 | 0.06242 | -0.051 | -7.094
-10 | -0.419 | 0.05832 | -0.053 | -7.192
-9.5 | -0.392 | 0.05423 | -0.056 | -7.221
-9 | -0.443 | 0.00848 | -0.103 | -52.257
-8.5 | -0.399 | 0.00812 | -0.104 | -49.185
-8 | -0.353 | 0.00778 | -0.105 | -45.324
-7.5 | -0.303 | 0.00757 | -0.106 | -40.046
-7 | -0.251 | 0.00728 | -0.107 | -34.507
-6.5 | -0.197 | 0.00704 | -0.108 | -28.036
-6 | -0.142 | 0.00677 | -0.109 | -20.907
-5.5 | -0.084 | 0.0066 | -0.11 | -12.774
-5 | -0.026 | 0.00646 | -0.111 | -4.016
-4.5 | 0.033 | 0.00629 | -0.112 | 5.303
-4 | 0.093 | 0.00619 | -0.113 | 15.082
-3.5 | 0.154 | 0.00605 | -0.114 | 25.442
-3 | 0.215 | 0.00594 | -0.115 | 36.14
-2.5 | 0.275 | 0.00584 | -0.116 | 47.17
-2 | 0.336 | 0.00571 | -0.117 | 58.915
-1.5 | 0.398 | 0.00551 | -0.118 | 72.341
-1 | 0.459 | 0.00541 | -0.119 | 84.854
-0.5 | 0.52 | 0.00374 | -0.12 | 139.128
0 | 0.579 | 0.00376 | -0.121 | 154.088
0.5 | 0.64 | 0.00381 | -0.122 | 168.097
1 | 0.7 | 0.00361 | -0.123 | 193.856
1.5 | 0.76 | 0.00363 | -0.124 | 209.444
2 | 0.82 | 0.00367 | -0.125 | 223.098
2.5 | 0.876 | 0.00348 | -0.125 | 251.508
3 | 0.931 | 0.00542 | -0.126 | 171.655
3.5 | 0.987 | 0.00607 | -0.127 | 162.633
4 | 1.041 | 0.00683 | -0.127 | 152.339
4.5 | 1.091 | 0.01089 | -0.128 | 100.137
5 | 1.143 | 0.0113 | -0.129 | 101.139
5.5 | 1.192 | 0.01173 | -0.129 | 101.634
6 | 1.24 | 0.01222 | -0.13 | 101.471
6.5 | 1.285 | 0.01274 | -0.131 | 100.872
7 | 1.324 | 0.01331 | -0.132 | 99.531
7.5 | 1.359 | 0.01384 | -0.133 | 98.182
8 | 1.388 | 0.01442 | -0.133 | 96.269
8.5 | 1.412 | 0.01506 | -0.134 | 93.766
9 | 1.431 | 0.01573 | -0.135 | 90.969
9.5 | 1.437 | 0.01647 | -0.136 | 87.25
10 | 1.434 | 0.01724 | -0.136 | 83.163
10.5 | 1.423 | 0.01819 | -0.137 | 78.191
11 | 1.403 | 0.01921 | -0.138 | 73.036
11.5 | 1.376 | 0.02028 | -0.138 | 67.865
12 | 1.342 | 0.02145 | -0.139 | 62.582
12.5 | 1.302 | 0.02268 | -0.139 | 57.384
13 | 1.257 | 0.02376 | -0.14 | 52.901
13.5 | 1.206 | 0.02549 | -0.14 | 47.291
14 | 0.969 | 0.09469 | -0.083 | 10.236
14.5 | 0.921 | 0.10316 | -0.077 | 8.926

## 76. Re 5M Mach 0.10 (2)
BIGFOIL.COM POLAR EXPORT
NACA66-613 a=0.8
NACA66-613 a=0.8 |  |  |  | Cl Max: | 1.7529 | at alpha= | 19.5 | deg
XFOIL ncrit=9 |  |  |  | L/D Max: | 219.307 | at alpha= | 2 | deg
Re: | 5000000 |  |  | Cd Min: | 0.07 | at alpha= | 20 | deg
Mach: | 0.1 |  |  | Cl=0 at alpha= | -4.8743 | deg
|  |  |  | @ Cl=0.1, Cd= | 0.0058538
|  |  |  | @ Cl=0.4, Cd= | 0.0051323
|  |  |  | @ Cl=0.6, Cd= | 0.0035962
alpha (deg) | Cl | Cd | Cm | Cl/Cd
-18.5 | -1.0548 | 0.0417 | -0.1381 | -25.295
-18 | -1.092 | 0.03353 | -0.1408 | -32.5678
-17.5 | -1.0958 | 0.02951 | -0.1403 | -37.1332
-17 | -1.1058 | 0.02566 | -0.1379 | -43.0943
-16.5 | -1.096 | 0.02347 | -0.1352 | -46.6979
-16 | -1.1038 | 0.02078 | -0.1294 | -53.1184
-15.5 | -1.0918 | 0.01903 | -0.1243 | -57.3726
-15 | -1.0603 | 0.01759 | -0.1219 | -60.2786
-14.5 | -1.0205 | 0.01646 | -0.1205 | -61.9988
-14 | -0.9762 | 0.01555 | -0.1195 | -62.7781
-13.5 | -0.9304 | 0.01466 | -0.1187 | -63.4652
-13 | -0.8828 | 0.01386 | -0.1181 | -63.6941
-12.5 | -0.8329 | 0.01316 | -0.1178 | -63.2903
-12 | -0.7822 | 0.01247 | -0.1175 | -62.7265
-11.5 | -0.7352 | 0.01128 | -0.1169 | -65.1773
-11 | -0.6829 | 0.01062 | -0.1168 | -64.3032
-10.5 | -0.6281 | 0.01025 | -0.1171 | -61.278
-10 | -0.574 | 0.00979 | -0.1173 | -58.6313
-9.5 | -0.5193 | 0.00933 | -0.1176 | -55.6592
-9 | -0.4643 | 0.00895 | -0.1179 | -51.8771
-8.5 | -0.4083 | 0.00861 | -0.1184 | -47.4216
-8 | -0.3551 | 0.00789 | -0.1184 | -45.0063
-7.5 | -0.299 | 0.00753 | -0.1189 | -39.7078
-7 | -0.2423 | 0.00725 | -0.1195 | -33.4207
-6.5 | -0.1856 | 0.007 | -0.1201 | -26.5143
-6 | -0.1283 | 0.00677 | -0.1208 | -18.9513
-5.5 | -0.0707 | 0.00658 | -0.1216 | -10.7447
-5 | -0.0145 | 0.0062 | -0.1221 | -2.3387
-4.5 | 0.0432 | 0.00602 | -0.1229 | 7.1761
-4 | 0.1013 | 0.00585 | -0.1238 | 17.3162
-3.5 | 0.1593 | 0.00572 | -0.1246 | 27.8497
-3 | 0.2169 | 0.00551 | -0.1254 | 39.3648
-2.5 | 0.2747 | 0.00541 | -0.1262 | 50.7763
-2 | 0.3332 | 0.00529 | -0.1272 | 62.9868
-1.5 | 0.3915 | 0.00515 | -0.1281 | 76.0194
-1 | 0.4493 | 0.00503 | -0.129 | 89.3241
-0.5 | 0.5054 | 0.00456 | -0.1297 | 110.8333
0 | 0.5616 | 0.00387 | -0.1307 | 145.1163
0.5 | 0.6177 | 0.00347 | -0.1315 | 178.0115
1 | 0.6762 | 0.00349 | -0.1324 | 193.7536
1.5 | 0.7342 | 0.00353 | -0.1332 | 207.9887
2 | 0.7917 | 0.00361 | -0.134 | 219.3075
2.5 | 0.8419 | 0.00401 | -0.1333 | 209.9501
3 | 0.8658 | 0.00547 | -0.1274 | 158.2815
3.5 | 0.8892 | 0.00659 | -0.1215 | 134.9317
4.5 | 0.9151 | 0.00866 | -0.1054 | 105.6697
5 | 0.9371 | 0.00979 | -0.0996 | 95.7201
5.5 | 0.9685 | 0.01067 | -0.0957 | 90.7685
6 | 1.0068 | 0.01132 | -0.0932 | 88.9399
6.5 | 1.0483 | 0.01187 | -0.0912 | 88.3151
7 | 1.0875 | 0.01253 | -0.0889 | 86.7917
7.5 | 1.1282 | 0.01313 | -0.087 | 85.9254
8.5 | 1.2048 | 0.01462 | -0.0824 | 82.4077
9 | 1.2441 | 0.01535 | -0.0805 | 81.0489
9.5 | 1.2819 | 0.01615 | -0.0783 | 79.3746
10 | 1.3166 | 0.01713 | -0.0758 | 76.8593
10.5 | 1.3527 | 0.01805 | -0.0736 | 74.9418
11 | 1.3892 | 0.01871 | -0.0715 | 74.2491
11.5 | 1.4246 | 0.01978 | -0.0694 | 72.0222
12 | 1.4574 | 0.02104 | -0.067 | 69.2681
12.5 | 1.4885 | 0.02244 | -0.0645 | 66.3324
13 | 1.5218 | 0.02373 | -0.0625 | 64.1298
13.5 | 1.5516 | 0.02529 | -0.0601 | 61.3523
14 | 1.5788 | 0.02709 | -0.0576 | 58.2798
14.5 | 1.6072 | 0.02885 | -0.0554 | 55.7088
15 | 1.6323 | 0.03092 | -0.053 | 52.7911
15.5 | 1.6539 | 0.03332 | -0.0504 | 49.6369
16 | 1.6758 | 0.0358 | -0.0481 | 46.8101
16.5 | 1.6956 | 0.03853 | -0.0459 | 44.0073
17 | 1.7144 | 0.04144 | -0.0438 | 41.3707
17.5 | 1.7273 | 0.04502 | -0.0416 | 38.3674
18 | 1.7378 | 0.04897 | -0.0397 | 35.487
18.5 | 1.7423 | 0.05375 | -0.0379 | 32.4149
19 | 1.7462 | 0.05886 | -0.0366 | 29.667
19.5 | 1.7529 | 0.06383 | -0.0359 | 27.462
20 | 1.7521 | 0.07 | -0.0357 | 25.03

## 77. Re 5M Mach 0.25 (1)
BIGFOIL.COM POLAR EXPORT
NACA66-613 a=0.8
NACA66-613 a=0.8 |  |  |  | Cl Max: | 1.418 | at alpha= | 9 | deg
JavaFoil+Calcfoil stall+Eppler ext transition |  |  |  | L/D Max: | 230.015 | at alpha= | 1.5 | deg
Re: | 5000000 |  |  | Cd Min: | 0.00339 | at alpha= | 1.5 | deg
Mach: | 0.25 |  |  | Cl=0 at alpha= | -4.7787 | deg
|  |  |  | @ Cl=0.1, Cd= | 0.0062042
|  |  |  | @ Cl=0.4, Cd= | 0.0055441
|  |  |  | @ Cl=0.6, Cd= | 0.0035716
alpha (deg) | Cl | Cd | Cm | Cl/Cd
-16.5 | -0.068 | 0.13333 | -0.044 | -0.513
-16 | -0.136 | 0.13628 | -0.043 | -0.995
-15.5 | -0.206 | 0.12437 | -0.043 | -1.654
-15 | -0.258 | 0.11827 | -0.043 | -2.185
-14.5 | -0.298 | 0.11162 | -0.043 | -2.673
-14 | -0.332 | 0.10524 | -0.043 | -3.159
-13.5 | -0.362 | 0.10033 | -0.044 | -3.604
-13 | -0.385 | 0.09199 | -0.044 | -4.19
-12.5 | -0.404 | 0.0859 | -0.045 | -4.698
-12 | -0.416 | 0.08017 | -0.046 | -5.188
-11.5 | -0.422 | 0.0744 | -0.048 | -5.669
-11 | -0.421 | 0.06952 | -0.049 | -6.056
-10.5 | -0.414 | 0.06481 | -0.05 | -6.383
-10 | -0.4 | 0.06085 | -0.051 | -6.574
-9.5 | -0.379 | 0.05702 | -0.052 | -6.641
-9 | -0.352 | 0.05307 | -0.055 | -6.631
-8.5 | -0.321 | 0.04902 | -0.058 | -6.55
-8 | -0.353 | 0.00807 | -0.108 | -43.724
-7.5 | -0.305 | 0.00775 | -0.109 | -39.38
-7 | -0.254 | 0.00747 | -0.11 | -34.083
-6.5 | -0.201 | 0.00721 | -0.111 | -27.827
-6 | -0.144 | 0.00693 | -0.112 | -20.83
-5.5 | -0.086 | 0.00675 | -0.113 | -12.777
-5 | -0.027 | 0.00653 | -0.114 | -4.067
-4.5 | 0.034 | 0.00636 | -0.115 | 5.379
-4 | 0.096 | 0.00621 | -0.116 | 15.428
-3.5 | 0.158 | 0.00612 | -0.117 | 25.798
-3 | 0.22 | 0.00597 | -0.118 | 36.884
-2.5 | 0.283 | 0.00585 | -0.119 | 48.324
-2 | 0.345 | 0.00563 | -0.12 | 61.407
-1.5 | 0.409 | 0.00553 | -0.121 | 74.038
-1 | 0.472 | 0.00544 | -0.122 | 86.689
-0.5 | 0.534 | 0.00379 | -0.123 | 141.051
0 | 0.595 | 0.00357 | -0.124 | 166.763
0.5 | 0.657 | 0.00359 | -0.125 | 182.891
1 | 0.719 | 0.00365 | -0.126 | 197.176
1.5 | 0.78 | 0.00339 | -0.127 | 230.015
2 | 0.842 | 0.00413 | -0.128 | 203.972
2.5 | 0.899 | 0.00429 | -0.129 | 209.485
3 | 0.955 | 0.00563 | -0.129 | 169.514
3.5 | 1.012 | 0.00634 | -0.13 | 159.651
4 | 1.064 | 0.01084 | -0.13 | 98.119
4.5 | 1.118 | 0.01128 | -0.131 | 99.082
5 | 1.17 | 0.01174 | -0.132 | 99.69
5.5 | 1.22 | 0.01223 | -0.133 | 99.748
6 | 1.266 | 0.01276 | -0.134 | 99.236
6.5 | 1.31 | 0.01332 | -0.134 | 98.336
7 | 1.346 | 0.01396 | -0.135 | 96.45
7.5 | 1.376 | 0.01456 | -0.136 | 94.47
8 | 1.398 | 0.0153 | -0.137 | 91.348
8.5 | 1.412 | 0.01594 | -0.138 | 88.573
9 | 1.418 | 0.01676 | -0.138 | 84.612
9.5 | 1.405 | 0.01764 | -0.139 | 79.651
10 | 1.377 | 0.01871 | -0.14 | 73.625
10.5 | 1.336 | 0.01983 | -0.141 | 67.383
11 | 1.281 | 0.02101 | -0.141 | 60.943
11.5 | 1.212 | 0.02235 | -0.142 | 54.2
12 | 0.962 | 0.07033 | -0.098 | 13.681
12.5 | 0.865 | 0.08673 | -0.074 | 9.969
13 | 0.782 | 0.09398 | -0.069 | 8.317
13.5 | 0.694 | 0.10073 | -0.069 | 6.89
14 | 0.601 | 0.11077 | -0.065 | 5.425

## 78. Re 5M Mach 0.25 (2)
BIGFOIL.COM POLAR EXPORT
NACA66-613 a=0.8
NACA66-613 a=0.8 |  |  |  | Cl Max: | 1.6708 | at alpha= | 17 | deg
XFOIL ncrit=9 |  |  |  | L/D Max: | 223.306 | at alpha= | 2 | deg
Re: | 5000000 |  |  | Cd Min: | 0.16341 | at alpha= | -17 | deg
Mach: | 0.25 |  |  | Cl=0 at alpha= | -4.87 | deg
|  |  |  | @ Cl=0.1, Cd= | 0.0059432
|  |  |  | @ Cl=0.4, Cd= | 0.0051995
|  |  |  | @ Cl=0.6, Cd= | 0.0038032
alpha (deg) | Cl | Cd | Cm | Cl/Cd
-17 | -0.3022 | 0.16341 | -0.0788 | -1.8493
-16 | -0.2834 | 0.14565 | -0.0876 | -1.9458
-15.5 | -0.2643 | 0.13996 | -0.0914 | -1.8884
-15 | -0.25 | 0.13296 | -0.0955 | -1.8803
-14.5 | -0.245 | 0.12365 | -0.1 | -1.9814
-14 | -0.243 | 0.1143 | -0.1046 | -2.126
-12.5 | -0.6016 | 0.03581 | -0.148 | -16.7998
-12 | -0.7657 | 0.01979 | -0.1345 | -38.6913
-11.5 | -0.7357 | 0.01681 | -0.1316 | -43.7656
-11 | -0.692 | 0.01486 | -0.1298 | -46.568
-10.5 | -0.6505 | 0.01243 | -0.1276 | -52.3331
-10 | -0.5944 | 0.01166 | -0.1269 | -50.9777
-9.5 | -0.5382 | 0.0109 | -0.1263 | -49.3761
-9 | -0.4817 | 0.01014 | -0.1258 | -47.5049
-8.5 | -0.4241 | 0.00955 | -0.1255 | -44.4084
-8 | -0.3665 | 0.00898 | -0.1253 | -40.8129
-7.5 | -0.3114 | 0.00801 | -0.1249 | -38.8764
-7 | -0.2528 | 0.0076 | -0.125 | -33.2632
-6.5 | -0.1933 | 0.00728 | -0.1253 | -26.5522
-6 | -0.1337 | 0.00698 | -0.1257 | -19.1547
-5.5 | -0.0741 | 0.00676 | -0.1262 | -10.9615
-5 | -0.0156 | 0.00635 | -0.1265 | -2.4567
-4.5 | 0.0444 | 0.00611 | -0.1272 | 7.2668
-4 | 0.1044 | 0.00593 | -0.1279 | 17.6054
-3.5 | 0.1643 | 0.00579 | -0.1287 | 28.3765
-2.5 | 0.284 | 0.00544 | -0.1303 | 52.2059
-2 | 0.3443 | 0.00532 | -0.1312 | 64.718
-1.5 | 0.4044 | 0.00519 | -0.1321 | 77.9191
-1 | 0.464 | 0.0051 | -0.133 | 90.9804
-0.5 | 0.5222 | 0.00466 | -0.1338 | 112.0601
0 | 0.5799 | 0.00395 | -0.1348 | 146.8101
0.5 | 0.6374 | 0.00353 | -0.1355 | 180.5666
1 | 0.6981 | 0.00354 | -0.1365 | 197.2034
1.5 | 0.7579 | 0.00359 | -0.1373 | 211.1142
2 | 0.8173 | 0.00366 | -0.138 | 223.306
2.5 | 0.871 | 0.00396 | -0.1376 | 219.9495
3 | 0.8888 | 0.00552 | -0.1301 | 161.0145
3.5 | 0.8979 | 0.00665 | -0.1206 | 135.0226
4 | 0.9023 | 0.00789 | -0.1106 | 114.3599
4.5 | 0.9189 | 0.00912 | -0.1034 | 100.7566
5 | 0.9403 | 0.0104 | -0.0973 | 90.4135
5.5 | 0.9712 | 0.01142 | -0.0931 | 85.0438
6 | 1.0116 | 0.01212 | -0.0905 | 83.4653
6.5 | 1.0537 | 0.01276 | -0.0882 | 82.5784
7 | 1.0947 | 0.0135 | -0.0858 | 81.0889
7.5 | 1.1357 | 0.01422 | -0.0834 | 79.8664
8 | 1.1756 | 0.01507 | -0.0809 | 78.0093
8.5 | 1.2145 | 0.01596 | -0.0783 | 76.0965
9 | 1.2552 | 0.0168 | -0.076 | 74.7143
9.5 | 1.2925 | 0.01783 | -0.0732 | 72.4902
10.5 | 1.3661 | 0.02011 | -0.0677 | 67.9314
11 | 1.4036 | 0.02101 | -0.0652 | 66.8063
11.5 | 1.4368 | 0.02252 | -0.0622 | 63.8011
12 | 1.4717 | 0.02399 | -0.0595 | 61.3464
12.5 | 1.5051 | 0.02563 | -0.0568 | 58.7242
13 | 1.5342 | 0.02761 | -0.0537 | 55.5668
13.5 | 1.5627 | 0.02973 | -0.0507 | 52.5631
14 | 1.587 | 0.03224 | -0.0474 | 49.2246
14.5 | 1.6101 | 0.03499 | -0.0443 | 46.016
15 | 1.6318 | 0.03796 | -0.0413 | 42.9874
15.5 | 1.6494 | 0.04141 | -0.0384 | 39.831
16 | 1.6598 | 0.04569 | -0.0354 | 36.3274
16.5 | 1.6693 | 0.05029 | -0.0328 | 33.1935
17 | 1.6708 | 0.05599 | -0.0306 | 29.841
17.5 | 1.6624 | 0.06313 | -0.0291 | 26.333
18 | 1.648 | 0.07157 | -0.0287 | 23.0264
18.5 | 1.6232 | 0.082 | -0.03 | 19.7951
19 | 1.5928 | 0.09413 | -0.0333 | 16.9213
19.5 | 1.5586 | 0.10769 | -0.0388 | 14.473
20 | 1.5213 | 0.12267 | -0.0466 | 12.4016

## 79. Re 5M Mach 0.50 (1)
BIGFOIL.COM POLAR EXPORT
NACA66-613 a=0.8
NACA66-613 a=0.8 |  |  |  | Cl Max: | 1.366 | at alpha= | 6.5 | deg
JavaFoil+Calcfoil stall+Eppler ext transition |  |  |  | L/D Max: | 212.552 | at alpha= | 2.5 | deg
Re: | 5000000 |  |  | Cd Min: | 0.00415 | at alpha= | 0 | deg
Mach: | 0.5 |  |  | Cl=0 at alpha= | -4.7836 | deg
|  |  |  | @ Cl=0.1, Cd= | 0.0066147
|  |  |  | @ Cl=0.4, Cd= | 0.0054294
|  |  |  | @ Cl=0.6, Cd= | 0.0056105
alpha (deg) | Cl | Cd | Cm | Cl/Cd
-20 | -0.838 | 0.1604 | -0.053 | -5.225
-19.5 | -0.811 | 0.15581 | -0.053 | -5.203
-19 | -0.784 | 0.14975 | -0.053 | -5.233
-18.5 | -0.757 | 0.14302 | -0.054 | -5.291
-18 | -0.73 | 0.13889 | -0.055 | -5.257
-17.5 | -0.702 | 0.13374 | -0.054 | -5.248
-17 | -0.674 | 0.1308 | -0.053 | -5.15
-16.5 | -0.646 | 0.12571 | -0.053 | -5.143
-16 | -0.619 | 0.12015 | -0.054 | -5.154
-15.5 | -0.592 | 0.11411 | -0.055 | -5.189
-15 | -0.565 | 0.11646 | -0.055 | -4.85
-14.5 | -0.537 | 0.10785 | -0.054 | -4.975
-14 | -0.509 | 0.09805 | -0.054 | -5.192
-13.5 | -0.482 | 0.09031 | -0.055 | -5.335
-13 | -0.455 | 0.08478 | -0.057 | -5.362
-12.5 | -0.426 | 0.10511 | -0.053 | -4.053
-12 | -0.4 | 0.07399 | -0.059 | -5.405
-11.5 | -0.372 | 0.0689 | -0.059 | -5.402
-11 | -0.344 | 0.08061 | -0.055 | -4.262
-10.5 | -0.316 | 0.07296 | -0.055 | -4.329
-10 | -0.288 | 0.0652 | -0.056 | -4.423
-9.5 | -0.261 | 0.05956 | -0.057 | -4.38
-9 | -0.233 | 0.05549 | -0.058 | -4.204
-8.5 | -0.206 | 0.05187 | -0.059 | -3.967
-8 | -0.179 | 0.04766 | -0.063 | -3.747
-7.5 | -0.15 | 0.05325 | -0.055 | -2.818
-7 | -0.123 | 0.04591 | -0.057 | -2.669
-6.5 | -0.154 | 0.04272 | -0.059 | -3.609
-6 | -0.12 | 0.03913 | -0.064 | -3.06
-5.5 | -0.092 | 0.00739 | -0.126 | -12.425
-5 | -0.029 | 0.00704 | -0.128 | -4.098
-4.5 | 0.038 | 0.00687 | -0.129 | 5.472
-4 | 0.106 | 0.00659 | -0.13 | 16.082
-3.5 | 0.175 | 0.00607 | -0.131 | 28.904
-3 | 0.245 | 0.00587 | -0.132 | 41.796
-2.5 | 0.315 | 0.00572 | -0.133 | 55.125
-2 | 0.386 | 0.00534 | -0.134 | 72.253
-1.5 | 0.458 | 0.0058 | -0.135 | 78.854
-1 | 0.527 | 0.00571 | -0.136 | 92.334
-0.5 | 0.597 | 0.00568 | -0.137 | 105.064
0 | 0.663 | 0.00415 | -0.138 | 159.73
0.5 | 0.732 | 0.00422 | -0.139 | 173.425
1 | 0.8 | 0.00429 | -0.14 | 186.45
1.5 | 0.869 | 0.00438 | -0.141 | 198.317
2 | 0.937 | 0.00446 | -0.142 | 210.213
2.5 | 0.999 | 0.0047 | -0.143 | 212.552
3 | 1.059 | 0.00657 | -0.144 | 161.329
3.5 | 1.121 | 0.00753 | -0.144 | 148.954
4 | 1.177 | 0.01266 | -0.145 | 92.922
4.5 | 1.232 | 0.0133 | -0.146 | 92.622
5 | 1.281 | 0.01398 | -0.147 | 91.647
5.5 | 1.323 | 0.01477 | -0.148 | 89.6
6 | 1.354 | 0.01568 | -0.149 | 86.327
6.5 | 1.366 | 0.01668 | -0.15 | 81.9
7 | 1.331 | 0.01777 | -0.15 | 74.898
7.5 | 0.935 | 0.05394 | -0.057 | 17.339
8 | 0.843 | 0.02016 | -0.152 | 41.81
8.5 | 0.722 | 0.05674 | -0.074 | 12.721
9 | 0.748 | 0.06293 | -0.073 | 11.886
9.5 | 0.937 | 0.02293 | -0.155 | 40.854
10 | 0.967 | 0.0246 | -0.155 | 39.291
10.5 | 0.829 | 0.07177 | -0.081 | 11.548
11 | 0.853 | 0.08209 | -0.077 | 10.397
11.5 | 1.056 | 0.02805 | -0.157 | 37.639

## 80. Re 5M Mach 0.50 (2)
BIGFOIL.COM POLAR EXPORT
NACA66-613 a=0.8
NACA66-613 a=0.8 |  |  |  | Cl Max: | 1.3539 | at alpha= | 10.5 | deg
XFOIL ncrit=9 |  |  |  | L/D Max: | 241.732 | at alpha= | 2.5 | deg
Re: | 5000000 |  |  | Cd Min: | 0.22625 | at alpha= | -20 | deg
Mach: | 0.5 |  |  | Cl=0 at alpha= | -4.884 | deg
|  |  |  | @ Cl=0.1, Cd= | 0.0066381
|  |  |  | @ Cl=0.4, Cd= | 0.005575
|  |  |  | @ Cl=0.6, Cd= | 0.0050707
alpha (deg) | Cl | Cd | Cm | Cl/Cd
-20 | -0.4021 | 0.22625 | -0.0597 | -1.7772
-19.5 | -0.3799 | 0.21859 | -0.0646 | -1.738
-19 | -0.3592 | 0.21097 | -0.0694 | -1.7026
-18.5 | -0.338 | 0.20327 | -0.0741 | -1.6628
-18 | -0.3171 | 0.1953 | -0.0787 | -1.6237
-17 | -0.2783 | 0.17822 | -0.088 | -1.5616
-16.5 | -0.2571 | 0.17098 | -0.0927 | -1.5037
-16 | -0.2359 | 0.16384 | -0.0972 | -1.4398
-15.5 | -0.2178 | 0.15571 | -0.1016 | -1.3988
-15 | -0.1998 | 0.14795 | -0.1059 | -1.3505
-14.5 | -0.1837 | 0.13967 | -0.1105 | -1.3152
-14 | -0.1649 | 0.13244 | -0.1148 | -1.2451
-13.5 | -0.1492 | 0.12473 | -0.1192 | -1.1962
-13 | -0.1337 | 0.11721 | -0.1233 | -1.1407
-12.5 | -0.1205 | 0.10971 | -0.1273 | -1.0984
-12 | -0.104 | 0.103 | -0.1313 | -1.0097
-11.5 | -0.0883 | 0.09646 | -0.135 | -0.91541
-11 | -0.0788 | 0.0892 | -0.1386 | -0.88341
-10.5 | -0.0753 | 0.08103 | -0.1426 | -0.92929
-9.5 | -0.0717 | 0.06613 | -0.1501 | -1.0842
-9 | -0.0724 | 0.05895 | -0.1538 | -1.2282
-8.5 | -0.0788 | 0.05104 | -0.1586 | -1.5439
-8 | -0.1109 | 0.04128 | -0.1654 | -2.6865
-7.5 | -0.1404 | 0.03529 | -0.1625 | -3.9785
-7 | -0.1493 | 0.0282 | -0.1599 | -5.2943
-6.5 | -0.1501 | 0.01998 | -0.1559 | -7.5125
-6 | -0.1324 | 0.01209 | -0.1518 | -10.9512
-5.5 | -0.0788 | 0.00902 | -0.1495 | -8.7361
-5 | -0.0155 | 0.00778 | -0.1481 | -1.9923
-4.5 | 0.0513 | 0.00712 | -0.1473 | 7.2051
-4 | 0.118 | 0.00646 | -0.147 | 18.2663
-3.5 | 0.1871 | 0.00617 | -0.1472 | 30.3241
-3 | 0.2558 | 0.00596 | -0.1477 | 42.9195
-2.5 | 0.3236 | 0.00571 | -0.1481 | 56.6725
-2 | 0.3914 | 0.00559 | -0.1488 | 70.0179
-1.5 | 0.4601 | 0.00547 | -0.1497 | 84.1133
-1 | 0.5285 | 0.00533 | -0.1507 | 99.1557
-0.5 | 0.5963 | 0.00511 | -0.1517 | 116.6928
0.5 | 0.7243 | 0.00375 | -0.1532 | 193.1467
1 | 0.7934 | 0.00377 | -0.1542 | 210.4509
1.5 | 0.8602 | 0.00386 | -0.1547 | 222.8497
2 | 0.9279 | 0.00394 | -0.1552 | 235.5076
2.5 | 0.9911 | 0.0041 | -0.1546 | 241.7317
3 | 0.9822 | 0.00536 | -0.1394 | 183.2463
3.5 | 0.9533 | 0.00743 | -0.1217 | 128.3042
4 | 0.9421 | 0.00965 | -0.1084 | 97.6269
4.5 | 0.9475 | 0.01171 | -0.0986 | 80.9137
5 | 0.958 | 0.01385 | -0.0901 | 69.1697
5.5 | 0.9889 | 0.01544 | -0.0848 | 64.0479
6 | 1.0346 | 0.01651 | -0.0815 | 62.6651
6.5 | 1.0806 | 0.01763 | -0.0782 | 61.2933
7 | 1.1273 | 0.01882 | -0.0749 | 59.899
8 | 1.2127 | 0.02184 | -0.067 | 55.5266
8.5 | 1.2553 | 0.02353 | -0.0628 | 53.3489
9 | 1.2961 | 0.02545 | -0.0584 | 50.9273
9.5 | 1.3287 | 0.02799 | -0.0532 | 47.4705
10 | 1.3479 | 0.0316 | -0.0469 | 42.6551
10.5 | 1.3539 | 0.03641 | -0.04 | 37.1848
11 | 1.3383 | 0.04366 | -0.033 | 30.6528
11.5 | 1.3151 | 0.05266 | -0.0282 | 24.9734
12 | 1.2856 | 0.06289 | -0.0261 | 20.442
13 | 1.2141 | 0.08748 | -0.0302 | 13.8786
13.5 | 1.1761 | 0.10295 | -0.038 | 11.424
14 | 1.1447 | 0.11927 | -0.0483 | 9.5976
14.5 | 1.1211 | 0.13584 | -0.0595 | 8.2531
15 | 1.1043 | 0.15229 | -0.07 | 7.2513
15.5 | 1.0913 | 0.16778 | -0.0797 | 6.5044

## 81. Re 6M Mach 0.00 (1)
BIGFOIL.COM POLAR EXPORT
NACA66-613 a=0.8
NACA66-613 a=0.8 |  |  |  | Cl Max: | 1.441 | at alpha= | 9.5 | deg
JavaFoil+Calcfoil stall+Eppler ext transition |  |  |  | L/D Max: | 223.584 | at alpha= | 2 | deg
Re: | 6000000 |  |  | Cd Min: | 0.00352 | at alpha= | 1.5 | deg
Mach: | 0 |  |  | Cl=0 at alpha= | -4.7797 | deg
|  |  |  | @ Cl=0.1, Cd= | 0.0059648
|  |  |  | @ Cl=0.4, Cd= | 0.0055297
|  |  |  | @ Cl=0.6, Cd= | 0.0036615
alpha (deg) | Cl | Cd | Cm | Cl/Cd
-19 | -0.402 | 0.16433 | -0.039 | -2.445
-18.5 | -0.418 | 0.15567 | -0.039 | -2.683
-18 | -0.434 | 0.1493 | -0.04 | -2.904
-17.5 | -0.449 | 0.14282 | -0.04 | -3.146
-17 | -0.464 | 0.13323 | -0.041 | -3.486
-16.5 | -0.479 | 0.12645 | -0.041 | -3.786
-16 | -0.492 | 0.11949 | -0.042 | -4.119
-15.5 | -0.504 | 0.11151 | -0.043 | -4.52
-15 | -0.514 | 0.10444 | -0.044 | -4.924
-14.5 | -0.519 | 0.09829 | -0.044 | -5.279
-14 | -0.521 | 0.09326 | -0.045 | -5.583
-13.5 | -0.52 | 0.08742 | -0.046 | -5.948
-13 | -0.516 | 0.08283 | -0.047 | -6.232
-12.5 | -0.509 | 0.07838 | -0.047 | -6.494
-12 | -0.499 | 0.07392 | -0.048 | -6.747
-11.5 | -0.486 | 0.06866 | -0.051 | -7.074
-11 | -0.469 | 0.06367 | -0.054 | -7.365
-10.5 | -0.447 | 0.06113 | -0.053 | -7.308
-10 | -0.423 | 0.05645 | -0.056 | -7.492
-9.5 | -0.398 | 0.04922 | -0.064 | -8.078
-9 | -0.443 | 0.00817 | -0.103 | -54.289
-8.5 | -0.399 | 0.00788 | -0.104 | -50.668
-8 | -0.352 | 0.00751 | -0.105 | -46.873
-7.5 | -0.303 | 0.00727 | -0.106 | -41.626
-7 | -0.251 | 0.00702 | -0.107 | -35.718
-6.5 | -0.197 | 0.00675 | -0.108 | -29.136
-6 | -0.141 | 0.00657 | -0.109 | -21.463
-5.5 | -0.084 | 0.00643 | -0.11 | -13.063
-5 | -0.026 | 0.00627 | -0.111 | -4.122
-4.5 | 0.033 | 0.00612 | -0.112 | 5.433
-4 | 0.093 | 0.00598 | -0.113 | 15.54
-3.5 | 0.153 | 0.00585 | -0.114 | 26.19
-3 | 0.213 | 0.00576 | -0.115 | 37.036
-2.5 | 0.274 | 0.00568 | -0.116 | 48.265
-2 | 0.335 | 0.00556 | -0.116 | 60.171
-1.5 | 0.396 | 0.00555 | -0.117 | 71.453
-1 | 0.457 | 0.00524 | -0.118 | 87.146
-0.5 | 0.517 | 0.00363 | -0.119 | 142.43
0 | 0.577 | 0.00365 | -0.12 | 158.038
0.5 | 0.637 | 0.00368 | -0.121 | 172.916
1 | 0.697 | 0.00375 | -0.122 | 185.802
1.5 | 0.756 | 0.00352 | -0.123 | 215.175
2 | 0.816 | 0.00365 | -0.124 | 223.584
2.5 | 0.869 | 0.00527 | -0.124 | 164.884
3 | 0.926 | 0.00585 | -0.125 | 158.298
3.5 | 0.982 | 0.00645 | -0.126 | 152.09
4 | 1.036 | 0.00717 | -0.127 | 144.51
4.5 | 1.087 | 0.01047 | -0.127 | 103.819
5 | 1.138 | 0.01087 | -0.128 | 104.72
5.5 | 1.188 | 0.01129 | -0.129 | 105.189
6 | 1.236 | 0.01174 | -0.13 | 105.225
6.5 | 1.281 | 0.01223 | -0.131 | 104.716
7 | 1.321 | 0.01279 | -0.131 | 103.317
7.5 | 1.356 | 0.01329 | -0.132 | 102.036
8 | 1.387 | 0.01383 | -0.133 | 100.288
8.5 | 1.412 | 0.01444 | -0.134 | 97.772
9 | 1.432 | 0.01506 | -0.134 | 95.067
9.5 | 1.441 | 0.01572 | -0.135 | 91.631
10 | 1.441 | 0.01648 | -0.136 | 87.441
10.5 | 1.433 | 0.01726 | -0.136 | 83.032
11 | 1.418 | 0.01807 | -0.137 | 78.495
11.5 | 1.396 | 0.01928 | -0.138 | 72.387
12 | 1.368 | 0.02034 | -0.138 | 67.221
12.5 | 1.333 | 0.02149 | -0.139 | 62.029
13 | 1.295 | 0.02223 | -0.14 | 58.243
13.5 | 1.251 | 0.02369 | -0.14 | 52.813
14 | 1.2 | 0.02628 | -0.14 | 45.677
14.5 | 0.979 | 0.09304 | -0.091 | 10.522

## 82. Re 6M Mach 0.00 (2)
BIGFOIL.COM POLAR EXPORT
NACA66-613 a=0.8
NACA66-613 a=0.8 |  |  |  | Cl Max: | 1.7967 | at alpha= | 20 | deg
XFOIL ncrit=9 |  |  |  | L/D Max: | 225.759 | at alpha= | 2 | deg
Re: | 6000000 |  |  | Cd Min: | 0.06156 | at alpha= | 20 | deg
Mach: | 0 |  |  | Cl=0 at alpha= | -4.8713 | deg
|  |  |  | @ Cl=0.1, Cd= | 0.0055908
|  |  |  | @ Cl=0.4, Cd= | 0.0049535
|  |  |  | @ Cl=0.6, Cd= | 0.0035011
alpha (deg) | Cl | Cd | Cm | Cl/Cd
-20 | -1.1611 | 0.04359 | -0.1332 | -26.6368
-19.5 | -1.1904 | 0.03565 | -0.1367 | -33.3913
-19 | -1.2025 | 0.03071 | -0.1369 | -39.1566
-18.5 | -1.2073 | 0.02694 | -0.1357 | -44.8144
-18 | -1.2036 | 0.02417 | -0.1335 | -49.7973
-17.5 | -1.1926 | 0.02215 | -0.1309 | -53.842
-17 | -1.1818 | 0.02039 | -0.1273 | -57.9598
-16.5 | -1.168 | 0.0192 | -0.1225 | -60.8333
-16 | -1.1448 | 0.01774 | -0.1192 | -64.5321
-15.5 | -1.1116 | 0.01642 | -0.1173 | -67.6979
-15 | -1.0731 | 0.01524 | -0.1159 | -70.4134
-14.5 | -1.0296 | 0.01434 | -0.1151 | -71.7992
-14 | -0.9835 | 0.01358 | -0.1146 | -72.4227
-13.5 | -0.9353 | 0.01294 | -0.1144 | -72.2798
-13 | -0.8858 | 0.01229 | -0.1142 | -72.0749
-12.5 | -0.8351 | 0.01173 | -0.1143 | -71.1935
-12 | -0.7837 | 0.01119 | -0.1144 | -70.0357
-11.5 | -0.7336 | 0.01041 | -0.1143 | -70.4707
-11 | -0.682 | 0.00975 | -0.1143 | -69.9487
-10.5 | -0.6285 | 0.00932 | -0.1147 | -67.4356
-10 | -0.5741 | 0.00894 | -0.1151 | -64.217
-9.5 | -0.5197 | 0.00856 | -0.1155 | -60.7126
-9 | -0.4645 | 0.00821 | -0.1161 | -56.5773
-8.5 | -0.409 | 0.00793 | -0.1166 | -51.5763
-8 | -0.3537 | 0.00755 | -0.1172 | -46.8477
-7.5 | -0.2987 | 0.00709 | -0.1176 | -42.1298
-7 | -0.2425 | 0.00684 | -0.1183 | -35.4532
-6.5 | -0.1857 | 0.00659 | -0.119 | -28.1791
-6 | -0.1287 | 0.00639 | -0.1198 | -20.1408
-5.5 | -0.0715 | 0.00624 | -0.1206 | -11.4583
-5 | -0.0148 | 0.00593 | -0.1213 | -2.4958
-4.5 | 0.0427 | 0.00574 | -0.1221 | 7.439
-4 | 0.1003 | 0.00559 | -0.123 | 17.9428
-3.5 | 0.1579 | 0.00548 | -0.1238 | 28.8139
-3 | 0.2156 | 0.00532 | -0.1247 | 40.5263
-2.5 | 0.2737 | 0.00517 | -0.1256 | 52.94
-2 | 0.3318 | 0.00507 | -0.1266 | 65.4438
-1.5 | 0.3894 | 0.00497 | -0.1275 | 78.3501
-1 | 0.4471 | 0.00488 | -0.1283 | 91.6189
-0.5 | 0.504 | 0.00449 | -0.1292 | 112.2494
0 | 0.5596 | 0.00397 | -0.1301 | 140.9572
0.5 | 0.6156 | 0.00332 | -0.131 | 185.4217
1 | 0.6734 | 0.00333 | -0.1319 | 202.2222
1.5 | 0.7312 | 0.00338 | -0.1328 | 216.3314
2 | 0.7879 | 0.00349 | -0.1334 | 225.7593
2.5 | 0.8225 | 0.00464 | -0.1298 | 177.2629
3 | 0.8526 | 0.00575 | -0.1253 | 148.2783
3.5 | 0.88 | 0.00672 | -0.1202 | 130.9524
4 | 0.8934 | 0.00763 | -0.112 | 117.0904
4.5 | 0.9147 | 0.00855 | -0.1059 | 106.9825
5 | 0.9402 | 0.00953 | -0.1007 | 98.6569
5.5 | 0.9751 | 0.01025 | -0.0975 | 95.1317
6 | 1.0155 | 0.01079 | -0.0953 | 94.1149
6.5 | 1.0563 | 0.01131 | -0.0933 | 93.3952
7 | 1.0964 | 0.01189 | -0.0912 | 92.2119
7.5 | 1.1366 | 0.01247 | -0.0893 | 91.1468
8 | 1.1749 | 0.01317 | -0.087 | 89.2103
9 | 1.2534 | 0.0145 | -0.0831 | 86.4414
9.5 | 1.29 | 0.01532 | -0.0808 | 84.2037
10 | 1.3261 | 0.01619 | -0.0785 | 81.9086
10.5 | 1.3627 | 0.01702 | -0.0765 | 80.0646
11 | 1.3992 | 0.01787 | -0.0744 | 78.2988
11.5 | 1.4329 | 0.01863 | -0.0721 | 76.9136
12 | 1.4664 | 0.01977 | -0.0699 | 74.173
12.5 | 1.4989 | 0.02098 | -0.0676 | 71.4442
13 | 1.532 | 0.02218 | -0.0656 | 69.0712
13.5 | 1.5619 | 0.02363 | -0.0633 | 66.0982
14 | 1.5895 | 0.02527 | -0.0608 | 62.9007
14.5 | 1.6189 | 0.02684 | -0.0587 | 60.3167
15 | 1.645 | 0.02869 | -0.0564 | 57.3371
15.5 | 1.6674 | 0.03088 | -0.0539 | 53.9961
16 | 1.6905 | 0.03307 | -0.0517 | 51.1188
16.5 | 1.7121 | 0.03547 | -0.0495 | 48.269
17 | 1.7329 | 0.03801 | -0.0475 | 45.5906
17.5 | 1.747 | 0.04121 | -0.0452 | 42.3926
18 | 1.7603 | 0.04465 | -0.0432 | 39.4244
18.5 | 1.7698 | 0.04858 | -0.0413 | 36.4306
19 | 1.7816 | 0.05243 | -0.0399 | 33.9805
19.5 | 1.7918 | 0.05662 | -0.0388 | 31.6461
20 | 1.7967 | 0.06156 | -0.038 | 29.1862

## 83. Re 6M Mach 0.10 (1)
BIGFOIL.COM POLAR EXPORT
NACA66-613 a=0.8
NACA66-613 a=0.8 |  |  |  | Cl Max: | 1.438 | at alpha= | 9.5 | deg
JavaFoil+Calcfoil stall+Eppler ext transition |  |  |  | L/D Max: | 224.32 | at alpha= | 2 | deg
Re: | 6000000 |  |  | Cd Min: | 0.0035 | at alpha= | 1 | deg
Mach: | 0.1 |  |  | Cl=0 at alpha= | -4.7797 | deg
|  |  |  | @ Cl=0.1, Cd= | 0.0059785
|  |  |  | @ Cl=0.4, Cd= | 0.0055211
|  |  |  | @ Cl=0.6, Cd= | 0.00367
alpha (deg) | Cl | Cd | Cm | Cl/Cd
-18.5 | -0.373 | 0.157 | -0.039 | -2.376
-18 | -0.391 | 0.15261 | -0.04 | -2.564
-17.5 | -0.409 | 0.1455 | -0.04 | -2.814
-17 | -0.427 | 0.13716 | -0.041 | -3.116
-16.5 | -0.445 | 0.12942 | -0.041 | -3.435
-16 | -0.461 | 0.1231 | -0.041 | -3.744
-15.5 | -0.476 | 0.11522 | -0.043 | -4.132
-15 | -0.489 | 0.10693 | -0.043 | -4.577
-14.5 | -0.497 | 0.10081 | -0.044 | -4.932
-14 | -0.502 | 0.09409 | -0.045 | -5.335
-13.5 | -0.504 | 0.08894 | -0.046 | -5.666
-13 | -0.503 | 0.08369 | -0.047 | -6.01
-12.5 | -0.498 | 0.07946 | -0.047 | -6.271
-12 | -0.49 | 0.07448 | -0.048 | -6.582
-11.5 | -0.479 | 0.06929 | -0.051 | -6.913
-11 | -0.464 | 0.06467 | -0.052 | -7.168
-10.5 | -0.443 | 0.06157 | -0.052 | -7.2
-10 | -0.42 | 0.05735 | -0.055 | -7.328
-9.5 | -0.393 | 0.0523 | -0.059 | -7.521
-9 | -0.443 | 0.00822 | -0.103 | -53.886
-8.5 | -0.399 | 0.00792 | -0.104 | -50.419
-8 | -0.353 | 0.00759 | -0.105 | -46.482
-7.5 | -0.303 | 0.00737 | -0.106 | -41.129
-7 | -0.251 | 0.007 | -0.107 | -35.894
-6.5 | -0.197 | 0.00684 | -0.108 | -28.842
-6 | -0.142 | 0.00658 | -0.109 | -21.508
-5.5 | -0.084 | 0.00642 | -0.11 | -13.15
-5 | -0.026 | 0.00628 | -0.111 | -4.133
-4.5 | 0.033 | 0.00612 | -0.112 | 5.45
-4 | 0.093 | 0.00599 | -0.113 | 15.594
-3.5 | 0.154 | 0.00589 | -0.114 | 26.149
-3 | 0.215 | 0.00574 | -0.115 | 37.365
-2.5 | 0.275 | 0.00568 | -0.116 | 48.447
-2 | 0.336 | 0.00557 | -0.117 | 60.406
-1.5 | 0.398 | 0.00553 | -0.118 | 72.046
-1 | 0.459 | 0.00526 | -0.119 | 87.304
-0.5 | 0.52 | 0.00361 | -0.12 | 143.792
0 | 0.58 | 0.00365 | -0.121 | 158.847
0.5 | 0.64 | 0.00371 | -0.122 | 172.518
1 | 0.7 | 0.0035 | -0.123 | 199.805
1.5 | 0.76 | 0.00352 | -0.124 | 216.041
2 | 0.82 | 0.00365 | -0.125 | 224.32
2.5 | 0.873 | 0.00532 | -0.125 | 164.262
3 | 0.93 | 0.00587 | -0.126 | 158.396
3.5 | 0.986 | 0.00649 | -0.127 | 151.927
4 | 1.04 | 0.00723 | -0.127 | 143.822
4.5 | 1.092 | 0.01055 | -0.128 | 103.456
5 | 1.143 | 0.01095 | -0.129 | 104.409
5.5 | 1.193 | 0.01137 | -0.13 | 104.93
6 | 1.241 | 0.01184 | -0.13 | 104.754
6.5 | 1.286 | 0.01234 | -0.131 | 104.175
7 | 1.325 | 0.01289 | -0.132 | 102.827
7.5 | 1.36 | 0.0134 | -0.133 | 101.444
8 | 1.389 | 0.01397 | -0.134 | 99.43
8.5 | 1.413 | 0.01458 | -0.134 | 96.935
9 | 1.432 | 0.01522 | -0.135 | 94.072
9.5 | 1.438 | 0.01593 | -0.136 | 90.26
10 | 1.435 | 0.01667 | -0.136 | 86.061
10.5 | 1.423 | 0.01759 | -0.137 | 80.937
11 | 1.404 | 0.01851 | -0.138 | 75.876
11.5 | 1.377 | 0.01961 | -0.138 | 70.228
12 | 1.343 | 0.02072 | -0.139 | 64.832
12.5 | 1.303 | 0.02195 | -0.139 | 59.37
13 | 1.258 | 0.02293 | -0.14 | 54.872
13.5 | 1.208 | 0.02456 | -0.14 | 49.172
14 | 0.977 | 0.08961 | -0.09 | 10.901
14.5 | 0.923 | 0.10091 | -0.081 | 9.152

## 84. Re 6M Mach 0.10 (2)
BIGFOIL.COM POLAR EXPORT
NACA66-613 a=0.8
NACA66-613 a=0.8 |  |  |  | Cl Max: | 1.784 | at alpha= | 20 | deg
XFOIL ncrit=9 |  |  |  | L/D Max: | 227.106 | at alpha= | 2 | deg
Re: | 6000000 |  |  | Cd Min: | 0.06595 | at alpha= | 20 | deg
Mach: | 0.1 |  |  | Cl=0 at alpha= | -4.8705 | deg
|  |  |  | @ Cl=0.1, Cd= | 0.0056025
|  |  |  | @ Cl=0.4, Cd= | 0.0049673
|  |  |  | @ Cl=0.6, Cd= | 0.0035493
alpha (deg) | Cl | Cd | Cm | Cl/Cd
-19 | -1.1073 | 0.04124 | -0.1384 | -26.8501
-18.5 | -1.1438 | 0.0332 | -0.1411 | -34.4518
-18 | -1.1563 | 0.02858 | -0.1403 | -40.4584
-17.5 | -1.157 | 0.02538 | -0.1381 | -45.5871
-17 | -1.1541 | 0.02273 | -0.1351 | -50.7743
-16.5 | -1.143 | 0.02095 | -0.1313 | -54.5585
-16 | -1.134 | 0.01952 | -0.1257 | -58.0943
-15.5 | -1.1064 | 0.01808 | -0.1228 | -61.1947
-15 | -1.0749 | 0.01643 | -0.1204 | -65.423
-14.5 | -1.0347 | 0.01523 | -0.119 | -67.9383
-14 | -0.9899 | 0.01429 | -0.118 | -69.2722
-13.5 | -0.9422 | 0.01353 | -0.1174 | -69.6378
-13 | -0.893 | 0.01277 | -0.1169 | -69.9295
-12.5 | -0.8422 | 0.01211 | -0.1167 | -69.5458
-12 | -0.7906 | 0.01151 | -0.1165 | -68.6881
-11.5 | -0.7376 | 0.01098 | -0.1165 | -67.1767
-11 | -0.6877 | 0.01002 | -0.1162 | -68.6327
-10.5 | -0.6339 | 0.00952 | -0.1163 | -66.5861
-10 | -0.5789 | 0.00911 | -0.1166 | -63.5456
-9.5 | -0.524 | 0.00871 | -0.1169 | -60.1607
-9 | -0.4684 | 0.00832 | -0.1173 | -56.2981
-8.5 | -0.4123 | 0.00803 | -0.1178 | -51.345
-8 | -0.3559 | 0.00772 | -0.1183 | -46.101
-7.5 | -0.3011 | 0.00715 | -0.1186 | -42.1119
-7 | -0.2445 | 0.00689 | -0.1192 | -35.4862
-6.5 | -0.1871 | 0.00663 | -0.1199 | -28.2202
-6 | -0.1298 | 0.00642 | -0.1206 | -20.2181
-5 | -0.015 | 0.00595 | -0.1221 | -2.521
-4.5 | 0.0429 | 0.00576 | -0.1229 | 7.4479
-4 | 0.1009 | 0.0056 | -0.1237 | 18.0179
-3.5 | 0.1588 | 0.00549 | -0.1246 | 28.9253
-3 | 0.217 | 0.00533 | -0.1254 | 40.7129
-2.5 | 0.2754 | 0.00518 | -0.1264 | 53.166
-2 | 0.3338 | 0.00508 | -0.1273 | 65.7087
-1.5 | 0.3918 | 0.00498 | -0.1282 | 78.6747
-1 | 0.4498 | 0.00489 | -0.1291 | 91.9836
-0.5 | 0.507 | 0.00451 | -0.13 | 112.4169
0 | 0.5629 | 0.00399 | -0.1308 | 141.0777
0.5 | 0.6193 | 0.00332 | -0.1318 | 186.5361
1 | 0.6774 | 0.00334 | -0.1327 | 202.8144
1.5 | 0.7356 | 0.00338 | -0.1335 | 217.6331
2 | 0.7926 | 0.00349 | -0.1342 | 227.106
2.5 | 0.8275 | 0.00462 | -0.1305 | 179.1126
3 | 0.8568 | 0.00575 | -0.1258 | 149.0087
3.5 | 0.8828 | 0.00674 | -0.1203 | 130.9792
4.5 | 0.9152 | 0.00863 | -0.1054 | 106.0487
5 | 0.9406 | 0.00963 | -0.1003 | 97.6739
5.5 | 0.9759 | 0.01036 | -0.097 | 94.1988
6 | 1.016 | 0.01092 | -0.0947 | 93.0403
6.5 | 1.0576 | 0.01145 | -0.0928 | 92.3668
7 | 1.0974 | 0.01206 | -0.0906 | 90.995
7.5 | 1.1384 | 0.01265 | -0.0886 | 89.9921
8 | 1.176 | 0.01339 | -0.0862 | 87.8267
8.5 | 1.2167 | 0.01403 | -0.0843 | 86.7213
9 | 1.2549 | 0.01476 | -0.0821 | 85.0203
9.5 | 1.2925 | 0.01558 | -0.0799 | 82.9589
10 | 1.328 | 0.0165 | -0.0774 | 80.4848
10.5 | 1.3658 | 0.01733 | -0.0754 | 78.8113
11 | 1.4011 | 0.01827 | -0.0731 | 76.6886
11.5 | 1.4359 | 0.01905 | -0.0709 | 75.3753
12 | 1.468 | 0.02032 | -0.0683 | 72.2441
12.5 | 1.503 | 0.02145 | -0.0663 | 70.0699
13 | 1.5346 | 0.0228 | -0.0639 | 67.307
13.5 | 1.5639 | 0.02437 | -0.0615 | 64.1732
14 | 1.5934 | 0.02597 | -0.0591 | 61.3554
14.5 | 1.6203 | 0.02779 | -0.0567 | 58.3051
15 | 1.645 | 0.02986 | -0.0541 | 55.0904
15.5 | 1.6691 | 0.03203 | -0.0517 | 52.1105
16 | 1.6908 | 0.03445 | -0.0493 | 49.0798
16.5 | 1.7112 | 0.03708 | -0.047 | 46.1489
17 | 1.7284 | 0.04006 | -0.0447 | 43.1453
17.5 | 1.7402 | 0.04369 | -0.0423 | 39.8306
18 | 1.7533 | 0.04734 | -0.0404 | 37.0363
18.5 | 1.765 | 0.05126 | -0.0388 | 34.4323
19 | 1.7749 | 0.05556 | -0.0374 | 31.9456
19.5 | 1.7822 | 0.06032 | -0.0365 | 29.5458
20 | 1.784 | 0.06595 | -0.0359 | 27.0508

## 85. Re 6M Mach 0.25 (1)
BIGFOIL.COM POLAR EXPORT
NACA66-613 a=0.8
NACA66-613 a=0.8 |  |  |  | Cl Max: | 1.419 | at alpha= | 9 | deg
JavaFoil+Calcfoil stall+Eppler ext transition |  |  |  | L/D Max: | 219.542 | at alpha= | 1.5 | deg
Re: | 6000000 |  |  | Cd Min: | 0.00348 | at alpha= | 0.5 | deg
Mach: | 0.25 |  |  | Cl=0 at alpha= | -4.7787 | deg
|  |  |  | @ Cl=0.1, Cd= | 0.0060348
|  |  |  | @ Cl=0.4, Cd= | 0.0054208
|  |  |  | @ Cl=0.6, Cd= | 0.0036915
alpha (deg) | Cl | Cd | Cm | Cl/Cd
-16.5 | -0.068 | 0.12986 | -0.044 | -0.527
-16 | -0.136 | 0.13291 | -0.043 | -1.02
-15.5 | -0.206 | 0.12278 | -0.044 | -1.676
-15 | -0.258 | 0.11815 | -0.044 | -2.187
-14.5 | -0.298 | 0.11134 | -0.044 | -2.68
-14 | -0.333 | 0.10465 | -0.044 | -3.178
-13.5 | -0.362 | 0.09958 | -0.044 | -3.632
-13 | -0.386 | 0.09241 | -0.045 | -4.173
-12.5 | -0.404 | 0.08558 | -0.045 | -4.718
-12 | -0.416 | 0.0788 | -0.047 | -5.28
-11.5 | -0.422 | 0.0742 | -0.048 | -5.687
-11 | -0.421 | 0.06858 | -0.049 | -6.14
-10.5 | -0.414 | 0.06467 | -0.05 | -6.399
-10 | -0.4 | 0.06029 | -0.051 | -6.638
-9.5 | -0.379 | 0.05627 | -0.053 | -6.737
-9 | -0.352 | 0.05224 | -0.056 | -6.742
-8.5 | -0.323 | 0.04726 | -0.062 | -6.826
-8 | -0.353 | 0.00782 | -0.108 | -45.104
-7.5 | -0.305 | 0.00749 | -0.109 | -40.766
-7 | -0.254 | 0.00727 | -0.11 | -34.985
-6.5 | -0.201 | 0.00701 | -0.111 | -28.618
-6 | -0.144 | 0.00674 | -0.112 | -21.428
-5.5 | -0.086 | 0.00656 | -0.113 | -13.145
-5 | -0.027 | 0.00635 | -0.114 | -4.187
-4.5 | 0.034 | 0.00616 | -0.115 | 5.552
-4 | 0.096 | 0.00604 | -0.116 | 15.866
-3.5 | 0.158 | 0.00596 | -0.117 | 26.516
-3 | 0.22 | 0.00579 | -0.118 | 38.067
-2.5 | 0.283 | 0.0057 | -0.119 | 49.602
-2 | 0.345 | 0.00567 | -0.12 | 60.93
-1.5 | 0.409 | 0.00538 | -0.121 | 76.117
-1 | 0.472 | 0.00529 | -0.122 | 89.22
-0.5 | 0.534 | 0.00367 | -0.123 | 145.399
0 | 0.595 | 0.00371 | -0.124 | 160.656
0.5 | 0.657 | 0.00348 | -0.125 | 189.097
1 | 0.719 | 0.00354 | -0.126 | 203.317
1.5 | 0.781 | 0.00356 | -0.127 | 219.542
2 | 0.842 | 0.00414 | -0.128 | 203.362
2.5 | 0.896 | 0.00547 | -0.128 | 163.727
3 | 0.954 | 0.00609 | -0.129 | 156.808
3.5 | 1.011 | 0.00675 | -0.13 | 149.743
4 | 1.064 | 0.01051 | -0.13 | 101.247
4.5 | 1.119 | 0.01093 | -0.131 | 102.325
5 | 1.171 | 0.01138 | -0.132 | 102.919
5.5 | 1.22 | 0.01184 | -0.133 | 103.107
6 | 1.267 | 0.01237 | -0.134 | 102.482
6.5 | 1.311 | 0.01291 | -0.135 | 101.522
7 | 1.347 | 0.01352 | -0.135 | 99.644
7.5 | 1.377 | 0.0141 | -0.136 | 97.625
8 | 1.399 | 0.0148 | -0.137 | 94.519
8.5 | 1.413 | 0.01545 | -0.138 | 91.484
9 | 1.419 | 0.01623 | -0.139 | 87.404
9.5 | 1.406 | 0.01709 | -0.139 | 82.284
10 | 1.378 | 0.01819 | -0.14 | 75.763
10.5 | 1.337 | 0.01919 | -0.141 | 69.676
11 | 1.281 | 0.02037 | -0.141 | 62.899
11.5 | 1.213 | 0.02167 | -0.142 | 55.96
12 | 1.126 | 0.02405 | -0.142 | 46.842
12.5 | 0.866 | 0.08542 | -0.077 | 10.14
13 | 0.782 | 0.09309 | -0.071 | 8.4
13.5 | 0.694 | 0.09942 | -0.07 | 6.984
14 | 0.601 | 0.11128 | -0.067 | 5.402

## 86. Re 6M Mach 0.25 (2)
BIGFOIL.COM POLAR EXPORT
NACA66-613 a=0.8
NACA66-613 a=0.8 |  |  |  | Cl Max: | 1.6883 | at alpha= | 17 | deg
XFOIL ncrit=9 |  |  |  | L/D Max: | 231.87 | at alpha= | 2 | deg
Re: | 6000000 |  |  | Cd Min: | 0.11406 | at alpha= | 20 | deg
Mach: | 0.25 |  |  | Cl=0 at alpha= | -4.8699 | deg
|  |  |  | @ Cl=0.1, Cd= | 0.0057001
|  |  |  | @ Cl=0.4, Cd= | 0.0050462
|  |  |  | @ Cl=0.6, Cd= | 0.0038283
alpha (deg) | Cl | Cd | Cm | Cl/Cd
-13.5 | -0.8157 | 0.02718 | -0.1473 | -30.011
-13 | -0.8668 | 0.02114 | -0.1378 | -41.0028
-12.5 | -0.8394 | 0.01846 | -0.1345 | -45.4713
-12 | -0.8035 | 0.01612 | -0.1318 | -49.8449
-11.5 | -0.7582 | 0.01437 | -0.1298 | -52.7627
-11 | -0.7081 | 0.01302 | -0.1283 | -54.3856
-10.5 | -0.6566 | 0.01171 | -0.127 | -56.0717
-10 | -0.6037 | 0.01052 | -0.1259 | -57.3859
-9.5 | -0.5459 | 0.00989 | -0.1254 | -55.1972
-9 | -0.4881 | 0.00929 | -0.125 | -52.5404
-8.5 | -0.4298 | 0.00877 | -0.1248 | -49.008
-8 | -0.3712 | 0.00826 | -0.1247 | -44.9395
-7.5 | -0.3123 | 0.00786 | -0.1247 | -39.7328
-7 | -0.2551 | 0.00717 | -0.1246 | -35.5788
-6.5 | -0.1954 | 0.00687 | -0.125 | -28.4425
-6 | -0.1357 | 0.00662 | -0.1254 | -20.4985
-5.5 | -0.0756 | 0.00639 | -0.1259 | -11.831
-5 | -0.0154 | 0.00617 | -0.1266 | -2.4959
-4.5 | 0.0438 | 0.00585 | -0.1271 | 7.4872
-4 | 0.1038 | 0.00569 | -0.1278 | 18.2425
-3.5 | 0.164 | 0.00554 | -0.1287 | 29.6029
-3 | 0.2244 | 0.00538 | -0.1295 | 41.71
-2.5 | 0.2846 | 0.00522 | -0.1304 | 54.5211
-2 | 0.3448 | 0.00512 | -0.1313 | 67.3438
-1.5 | 0.4046 | 0.00504 | -0.1322 | 80.2778
-1 | 0.4649 | 0.00492 | -0.1332 | 94.4919
0 | 0.5813 | 0.00405 | -0.1349 | 143.5309
0.5 | 0.6395 | 0.00336 | -0.1359 | 190.3274
1 | 0.6995 | 0.00338 | -0.1368 | 206.9527
1.5 | 0.7596 | 0.00343 | -0.1377 | 221.4577
2 | 0.8185 | 0.00353 | -0.1383 | 231.8697
2.5 | 0.8552 | 0.00455 | -0.1345 | 187.956
3 | 0.8781 | 0.00579 | -0.1281 | 151.658
3.5 | 0.8877 | 0.0068 | -0.1187 | 130.5441
4 | 0.898 | 0.00797 | -0.1098 | 112.6725
4.5 | 0.9178 | 0.00912 | -0.1032 | 100.636
5 | 0.9425 | 0.01026 | -0.0977 | 91.8616
5.5 | 0.9796 | 0.01104 | -0.0945 | 88.7319
6 | 1.0212 | 0.01168 | -0.092 | 87.4315
6.5 | 1.0628 | 0.01233 | -0.0897 | 86.1963
7 | 1.1049 | 0.01299 | -0.0874 | 85.0577
7.5 | 1.1458 | 0.01373 | -0.085 | 83.4523
8 | 1.1857 | 0.01453 | -0.0824 | 81.6036
8.5 | 1.2265 | 0.01532 | -0.08 | 80.0587
9 | 1.2661 | 0.0162 | -0.0775 | 78.1543
9.5 | 1.303 | 0.01724 | -0.0746 | 75.58
10 | 1.3419 | 0.01824 | -0.0721 | 73.5691
11 | 1.4158 | 0.02053 | -0.0667 | 68.9625
11.5 | 1.4506 | 0.02159 | -0.0638 | 67.1885
12 | 1.4865 | 0.02297 | -0.0611 | 64.7148
12.5 | 1.5179 | 0.02469 | -0.0581 | 61.4783
13 | 1.5485 | 0.02654 | -0.055 | 58.3459
13.5 | 1.5764 | 0.02865 | -0.0518 | 55.0227
14 | 1.6035 | 0.03093 | -0.0487 | 51.8429
14.5 | 1.6278 | 0.0335 | -0.0456 | 48.591
15 | 1.6496 | 0.0364 | -0.0425 | 45.3187
15.5 | 1.6682 | 0.0397 | -0.0394 | 42.0202
16 | 1.6732 | 0.04438 | -0.0359 | 37.7017
16.5 | 1.6857 | 0.04863 | -0.0334 | 34.6638
17 | 1.6883 | 0.05411 | -0.031 | 31.2013
17.5 | 1.6825 | 0.06084 | -0.0292 | 27.6545
18 | 1.6752 | 0.06822 | -0.0284 | 24.5558
18.5 | 1.6588 | 0.07728 | -0.0289 | 21.4648
19 | 1.6341 | 0.08816 | -0.0312 | 18.5356
19.5 | 1.6075 | 0.10009 | -0.0352 | 16.0605
20 | 1.5726 | 0.11406 | -0.0415 | 13.7875

## 87. Re 6M Mach 0.50 (1)
BIGFOIL.COM POLAR EXPORT
NACA66-613 a=0.8
NACA66-613 a=0.8 |  |  |  | Cl Max: | 1.398 | at alpha= | 20 | deg
JavaFoil+Calcfoil stall+Eppler ext transition |  |  |  | L/D Max: | 210.121 | at alpha= | 2 | deg
Re: | 6000000 |  |  | Cd Min: | 0.00402 | at alpha= | 0 | deg
Mach: | 0.5 |  |  | Cl=0 at alpha= | -4.7836 | deg
|  |  |  | @ Cl=0.1, Cd= | 0.0064021
|  |  |  | @ Cl=0.4, Cd= | 0.00535
|  |  |  | @ Cl=0.6, Cd= | 0.0054805
alpha (deg) | Cl | Cd | Cm | Cl/Cd
-20 | -0.838 | 0.15749 | -0.053 | -5.323
-19.5 | -0.811 | 0.15282 | -0.053 | -5.307
-19 | -0.784 | 0.14685 | -0.053 | -5.339
-18.5 | -0.757 | 0.14046 | -0.054 | -5.39
-18 | -0.73 | 0.13727 | -0.055 | -5.321
-17.5 | -0.702 | 0.13129 | -0.055 | -5.35
-17 | -0.674 | 0.1296 | -0.053 | -5.199
-16.5 | -0.647 | 0.12261 | -0.054 | -5.274
-16 | -0.619 | 0.11724 | -0.054 | -5.283
-15.5 | -0.593 | 0.10274 | -0.056 | -5.77
-15 | -0.565 | 0.11403 | -0.056 | -4.954
-14.5 | -0.537 | 0.10549 | -0.055 | -5.089
-14 | -0.51 | 0.09598 | -0.056 | -5.309
-13.5 | -0.482 | 0.08976 | -0.057 | -5.374
-13 | -0.455 | 0.08332 | -0.058 | -5.461
-12.5 | -0.426 | 0.10275 | -0.054 | -4.147
-12 | -0.401 | 0.07199 | -0.062 | -5.57
-11.5 | -0.374 | 0.06676 | -0.064 | -5.605
-11 | -0.344 | 0.0794 | -0.056 | -4.328
-10.5 | -0.316 | 0.07121 | -0.055 | -4.437
-10 | -0.288 | 0.06449 | -0.057 | -4.473
-9.5 | -0.261 | 0.05903 | -0.058 | -4.421
-9 | -0.233 | 0.05452 | -0.059 | -4.281
-8.5 | -0.206 | 0.051 | -0.061 | -4.041
-8 | -0.179 | 0.04682 | -0.066 | -3.823
-7.5 | -0.15 | 0.05212 | -0.055 | -2.879
-7 | -0.123 | 0.04561 | -0.058 | -2.688
-6.5 | -0.154 | 0.04222 | -0.06 | -3.653
-6 | -0.148 | 0.00738 | -0.125 | -20.093
-5.5 | -0.092 | 0.00721 | -0.126 | -12.738
-5 | -0.029 | 0.0068 | -0.128 | -4.24
-4.5 | 0.038 | 0.00663 | -0.129 | 5.666
-4 | 0.106 | 0.00638 | -0.13 | 16.627
-3.5 | 0.175 | 0.00605 | -0.131 | 28.994
-3 | 0.245 | 0.0057 | -0.132 | 43.039
-2.5 | 0.315 | 0.00556 | -0.133 | 56.729
-2 | 0.386 | 0.00542 | -0.134 | 71.084
-1.5 | 0.458 | 0.00506 | -0.135 | 90.412
-1 | 0.527 | 0.00561 | -0.136 | 94.075
-0.5 | 0.597 | 0.00555 | -0.137 | 107.654
0 | 0.663 | 0.00402 | -0.138 | 164.812
0.5 | 0.732 | 0.00408 | -0.139 | 179.3
1 | 0.801 | 0.00417 | -0.14 | 191.964
1.5 | 0.869 | 0.00423 | -0.141 | 205.341
2 | 0.937 | 0.00446 | -0.142 | 210.121
2.5 | 0.996 | 0.00622 | -0.143 | 160.146
3 | 1.059 | 0.00706 | -0.144 | 149.967
3.5 | 1.121 | 0.00804 | -0.144 | 139.492
4 | 1.178 | 0.01226 | -0.145 | 96.06
4.5 | 1.233 | 0.01289 | -0.146 | 95.597
5 | 1.282 | 0.01355 | -0.147 | 94.613
5.5 | 1.324 | 0.01431 | -0.148 | 92.512
6 | 1.354 | 0.01519 | -0.149 | 89.159
6.5 | 1.367 | 0.01616 | -0.15 | 84.617
7 | 1.331 | 0.0172 | -0.151 | 77.417
7.5 | 0.935 | 0.05348 | -0.058 | 17.49
8 | 0.844 | 0.01958 | -0.152 | 43.087
8.5 | 0.722 | 0.05601 | -0.076 | 12.898
9 | 0.748 | 0.06128 | -0.074 | 12.211
9.5 | 0.937 | 0.02224 | -0.155 | 42.143
10 | 0.968 | 0.02393 | -0.155 | 40.438
10.5 | 0.838 | 0.06784 | -0.097 | 12.358
11 | 0.854 | 0.08121 | -0.077 | 10.511
11.5 | 1.059 | 0.02727 | -0.158 | 38.818
12 | 1.051 | 0.03674 | -0.151 | 28.621
12.5 | 0.935 | 0.09096 | -0.087 | 10.283
13 | 0.967 | 0.09448 | -0.096 | 10.236
13.5 | 0.986 | 0.09749 | -0.086 | 10.11
14 | 1.014 | 0.10202 | -0.091 | 9.942
14.5 | 1.048 | 0.10812 | -0.101 | 9.689
15 | 1.065 | 0.11219 | -0.092 | 9.493
15.5 | 1.093 | 0.11718 | -0.096 | 9.327
16 | 1.131 | 0.11887 | -0.109 | 9.519
16.5 | 1.154 | 0.12925 | -0.107 | 8.93
17 | 1.171 | 0.12618 | -0.1 | 9.279
17.5 | 1.211 | 0.13 | -0.113 | 9.318
18 | 1.265 | 0.12062 | -0.127 | 10.486
18.5 | 1.25 | 0.14163 | -0.105 | 8.826
19 | 1.284 | 0.14258 | -0.112 | 9.003
19.5 | 1.34 | 0.13261 | -0.128 | 10.103
20 | 1.398 | 0.11974 | -0.139 | 11.674

## 88. Re 6M Mach 0.50 (2)
BIGFOIL.COM POLAR EXPORT
NACA66-613 a=0.8
NACA66-613 a=0.8 |  |  |  | Cl Max: | 1.3675 | at alpha= | 10 | deg
XFOIL ncrit=9 |  |  |  | L/D Max: | 247.606 | at alpha= | 2 | deg
Re: | 6000000 |  |  | Cd Min: | 0.22627 | at alpha= | -20 | deg
Mach: | 0.5 |  |  | Cl=0 at alpha= | -4.8644 | deg
|  |  |  | @ Cl=0.1, Cd= | 0.0062568
|  |  |  | @ Cl=0.4, Cd= | 0.0053193
|  |  |  | @ Cl=0.6, Cd= | 0.0049627
alpha (deg) | Cl | Cd | Cm | Cl/Cd
-20 | -0.4023 | 0.22627 | -0.0599 | -1.778
-19.5 | -0.3795 | 0.21866 | -0.0647 | -1.7356
-19 | -0.3596 | 0.21047 | -0.0695 | -1.7086
-18.5 | -0.3384 | 0.20255 | -0.0743 | -1.6707
-18 | -0.3175 | 0.19447 | -0.079 | -1.6326
-17.5 | -0.2981 | 0.18579 | -0.0837 | -1.6045
-17 | -0.2781 | 0.17788 | -0.0883 | -1.5634
-16.5 | -0.2598 | 0.16955 | -0.0929 | -1.5323
-16 | -0.2402 | 0.16201 | -0.0975 | -1.4826
-15.5 | -0.2203 | 0.15454 | -0.1019 | -1.4255
-15 | -0.2004 | 0.14717 | -0.1065 | -1.3617
-14.5 | -0.184 | 0.13891 | -0.111 | -1.3246
-14 | -0.1679 | 0.13113 | -0.1155 | -1.2804
-13.5 | -0.1519 | 0.12366 | -0.1197 | -1.2284
-13 | -0.1335 | 0.1169 | -0.1237 | -1.142
-12.5 | -0.1199 | 0.10918 | -0.1279 | -1.0982
-12 | -0.1094 | 0.10143 | -0.1322 | -1.0786
-11.5 | -0.0939 | 0.09505 | -0.1357 | -0.9879
-11 | -0.0819 | 0.08813 | -0.1395 | -0.92931
-10.5 | -0.0782 | 0.0803 | -0.1433 | -0.97385
-10 | -0.074 | 0.07295 | -0.1469 | -1.0144
-9.5 | -0.0731 | 0.06564 | -0.1504 | -1.1137
-9 | -0.0893 | 0.05645 | -0.1554 | -1.5819
-8.5 | -0.1018 | 0.0471 | -0.163 | -2.1614
-8 | -0.1397 | 0.03919 | -0.1653 | -3.5647
-7.5 | -0.1611 | 0.03313 | -0.1623 | -4.8627
-7 | -0.1629 | 0.02655 | -0.1594 | -6.1356
-6.5 | -0.1589 | 0.01858 | -0.1555 | -8.5522
-6 | -0.1444 | 0.01015 | -0.1509 | -14.2266
-5 | -0.0185 | 0.00723 | -0.1478 | -2.5588
-4.5 | 0.0497 | 0.00665 | -0.1472 | 7.4737
-4 | 0.1175 | 0.00612 | -0.147 | 19.1993
-3.5 | 0.1867 | 0.00589 | -0.1472 | 31.6978
-3 | 0.2554 | 0.00571 | -0.1476 | 44.7285
-2.5 | 0.3243 | 0.00551 | -0.1483 | 58.8566
-2 | 0.3933 | 0.00533 | -0.1492 | 73.7899
-1.5 | 0.4622 | 0.00522 | -0.1502 | 88.5441
-1 | 0.5307 | 0.00511 | -0.1512 | 103.8552
-0.5 | 0.5981 | 0.00498 | -0.152 | 120.1004
0 | 0.663 | 0.00439 | -0.1529 | 151.0251
0.5 | 0.7278 | 0.00356 | -0.1539 | 204.4382
1 | 0.7953 | 0.00362 | -0.1546 | 219.6961
1.5 | 0.8646 | 0.00365 | -0.1556 | 236.8767
2 | 0.931 | 0.00376 | -0.1558 | 247.6064
2.5 | 0.9893 | 0.00407 | -0.1543 | 243.0713
3 | 0.9577 | 0.00574 | -0.1348 | 166.8467
3.5 | 0.9393 | 0.00769 | -0.1192 | 122.1456
4 | 0.9323 | 0.00985 | -0.1068 | 94.6497
4.5 | 0.9429 | 0.01178 | -0.0979 | 80.0424
5 | 0.9598 | 0.01369 | -0.0903 | 70.1096
5.5 | 0.9984 | 0.01494 | -0.086 | 66.8273
6 | 1.0445 | 0.01598 | -0.0828 | 65.363
6.5 | 1.0914 | 0.01706 | -0.0795 | 63.9742
7 | 1.1383 | 0.01821 | -0.0762 | 62.5096
7.5 | 1.1822 | 0.01958 | -0.0723 | 60.3779
8 | 1.2273 | 0.021 | -0.0685 | 58.4429
8.5 | 1.2698 | 0.02267 | -0.0642 | 56.0124
9 | 1.3125 | 0.02445 | -0.0599 | 53.681
9.5 | 1.3464 | 0.02689 | -0.0546 | 50.0707
10 | 1.3675 | 0.03032 | -0.0482 | 45.1022
10.5 | 1.3653 | 0.03556 | -0.0405 | 38.3943
11 | 1.3505 | 0.04264 | -0.0333 | 31.6721
11.5 | 1.3291 | 0.05134 | -0.0283 | 25.8882
12 | 1.2975 | 0.06165 | -0.0259 | 21.0462
13 | 1.2187 | 0.08786 | -0.0311 | 13.8709
14 | 1.1513 | 0.11814 | -0.0475 | 9.7452
14.5 | 1.1277 | 0.13458 | -0.0586 | 8.3794
15 | 1.1117 | 0.15075 | -0.069 | 7.3745

## 89. Re 7M Mach 0.00 (1)
BIGFOIL.COM POLAR EXPORT
NACA66-613 a=0.8
NACA66-613 a=0.8 |  |  |  | Cl Max: | 1.442 | at alpha= | 9.5 | deg
JavaFoil+Calcfoil stall+Eppler ext transition |  |  |  | L/D Max: | 213.533 | at alpha= | 1.5 | deg
Re: | 7000000 |  |  | Cd Min: | 0.00354 | at alpha= | -0.5 | deg
Mach: | 0 |  |  | Cl=0 at alpha= | -4.7797 | deg
|  |  |  | @ Cl=0.1, Cd= | 0.0058195
|  |  |  | @ Cl=0.4, Cd= | 0.0053897
|  |  |  | @ Cl=0.6, Cd= | 0.0035692
alpha (deg) | Cl | Cd | Cm | Cl/Cd
-19 | -0.402 | 0.16517 | -0.039 | -2.433
-18.5 | -0.418 | 0.15395 | -0.039 | -2.714
-18 | -0.434 | 0.1476 | -0.04 | -2.938
-17.5 | -0.449 | 0.1412 | -0.04 | -3.182
-17 | -0.464 | 0.13373 | -0.041 | -3.473
-16.5 | -0.479 | 0.12682 | -0.042 | -3.776
-16 | -0.492 | 0.11763 | -0.042 | -4.184
-15.5 | -0.504 | 0.11211 | -0.043 | -4.497
-15 | -0.514 | 0.10396 | -0.044 | -4.947
-14.5 | -0.519 | 0.09812 | -0.045 | -5.29
-14 | -0.521 | 0.09271 | -0.045 | -5.618
-13.5 | -0.52 | 0.08697 | -0.047 | -5.982
-13 | -0.517 | 0.08174 | -0.048 | -6.32
-12.5 | -0.509 | 0.07795 | -0.048 | -6.535
-12 | -0.499 | 0.07337 | -0.049 | -6.804
-11.5 | -0.486 | 0.06762 | -0.053 | -7.193
-11 | -0.47 | 0.06222 | -0.056 | -7.557
-10.5 | -0.448 | 0.06002 | -0.055 | -7.459
-10 | -0.425 | 0.05451 | -0.059 | -7.792
-9.5 | -0.48 | 0.00852 | -0.101 | -56.344
-9 | -0.444 | 0.00793 | -0.103 | -55.932
-8.5 | -0.399 | 0.00764 | -0.104 | -52.288
-8 | -0.352 | 0.00733 | -0.105 | -48.029
-7.5 | -0.303 | 0.00709 | -0.106 | -42.696
-7 | -0.251 | 0.00684 | -0.107 | -36.631
-6.5 | -0.197 | 0.00666 | -0.108 | -29.555
-6 | -0.141 | 0.0064 | -0.109 | -22.029
-5.5 | -0.084 | 0.00627 | -0.11 | -13.406
-5 | -0.026 | 0.00611 | -0.111 | -4.233
-4.5 | 0.033 | 0.00596 | -0.112 | 5.572
-4 | 0.093 | 0.00583 | -0.113 | 15.94
-3.5 | 0.153 | 0.00574 | -0.114 | 26.7
-3 | 0.213 | 0.00561 | -0.115 | 38.081
-2.5 | 0.274 | 0.00555 | -0.116 | 49.414
-2 | 0.335 | 0.00544 | -0.116 | 61.559
-1.5 | 0.396 | 0.00541 | -0.117 | 73.254
-1 | 0.457 | 0.0051 | -0.118 | 89.461
-0.5 | 0.517 | 0.00354 | -0.119 | 146.074
0 | 0.577 | 0.00355 | -0.12 | 162.603
0.5 | 0.637 | 0.0036 | -0.121 | 176.971
1 | 0.697 | 0.00366 | -0.122 | 190.287
1.5 | 0.756 | 0.00354 | -0.123 | 213.533
2 | 0.814 | 0.0051 | -0.124 | 159.534
2.5 | 0.869 | 0.00561 | -0.124 | 154.979
3 | 0.926 | 0.00616 | -0.125 | 150.321
3.5 | 0.981 | 0.00678 | -0.126 | 144.782
4 | 1.036 | 0.00734 | -0.127 | 141.226
4.5 | 1.087 | 0.01019 | -0.127 | 106.687
5 | 1.139 | 0.01059 | -0.128 | 107.602
5.5 | 1.189 | 0.011 | -0.129 | 108.086
6 | 1.236 | 0.01144 | -0.13 | 108.126
6.5 | 1.282 | 0.01191 | -0.131 | 107.617
7 | 1.322 | 0.01244 | -0.131 | 106.204
7.5 | 1.357 | 0.01293 | -0.132 | 104.915
8 | 1.387 | 0.01346 | -0.133 | 103.101
8.5 | 1.413 | 0.01404 | -0.134 | 100.597
9 | 1.433 | 0.01466 | -0.134 | 97.758
9.5 | 1.442 | 0.0153 | -0.135 | 94.245
10 | 1.442 | 0.01603 | -0.136 | 89.941
10.5 | 1.434 | 0.0168 | -0.137 | 85.352
11 | 1.419 | 0.01757 | -0.137 | 80.78
11.5 | 1.397 | 0.01877 | -0.138 | 74.418
12 | 1.369 | 0.0198 | -0.138 | 69.138
12.5 | 1.334 | 0.02089 | -0.139 | 63.863
13 | 1.296 | 0.02161 | -0.14 | 59.963
13.5 | 1.252 | 0.02299 | -0.14 | 54.463
14 | 1.203 | 0.02524 | -0.14 | 47.656
14.5 | 1.074 | 0.04802 | -0.127 | 22.367

## 90. Re 7M Mach 0.00 (2)
BIGFOIL.COM POLAR EXPORT
NACA66-613 a=0.8
NACA66-613 a=0.8 |  |  |  | Cl Max: | 1.8196 | at alpha= | 20 | deg
XFOIL ncrit=9 |  |  |  | L/D Max: | 226.83 | at alpha= | 2 | deg
Re: | 7000000 |  |  | Cd Min: | 0.05885 | at alpha= | 20 | deg
Mach: | 0 |  |  | Cl=0 at alpha= | -4.8691 | deg
|  |  |  | @ Cl=0.1, Cd= | 0.0054252
|  |  |  | @ Cl=0.4, Cd= | 0.0048205
|  |  |  | @ Cl=0.6, Cd= | 0.0034661
alpha (deg) | Cl | Cd | Cm | Cl/Cd
-20 | -1.2127 | 0.03794 | -0.1359 | -31.9636
-19.5 | -1.2388 | 0.0315 | -0.137 | -39.327
-19 | -1.2436 | 0.02762 | -0.1361 | -45.0253
-18.5 | -1.2427 | 0.02459 | -0.1341 | -50.5368
-18 | -1.2352 | 0.02227 | -0.1315 | -55.4648
-17.5 | -1.2231 | 0.02048 | -0.1284 | -59.7217
-17 | -1.2121 | 0.01904 | -0.1238 | -63.6607
-16.5 | -1.1904 | 0.01803 | -0.1199 | -66.0233
-16 | -1.156 | 0.01698 | -0.118 | -68.0801
-15.5 | -1.1192 | 0.01583 | -0.1164 | -70.7012
-15 | -1.0806 | 0.01461 | -0.1151 | -73.963
-14.5 | -1.0371 | 0.01368 | -0.1142 | -75.8114
-14 | -0.9909 | 0.01289 | -0.1137 | -76.8735
-13.5 | -0.942 | 0.01223 | -0.1136 | -77.0237
-13 | -0.892 | 0.01162 | -0.1135 | -76.7642
-12.5 | -0.8408 | 0.01109 | -0.1135 | -75.8161
-12 | -0.7888 | 0.01059 | -0.1137 | -74.4854
-11.5 | -0.7358 | 0.01015 | -0.114 | -72.4926
-11 | -0.6848 | 0.00943 | -0.114 | -72.6193
-10.5 | -0.6316 | 0.0089 | -0.1142 | -70.9663
-9.5 | -0.5225 | 0.00815 | -0.1151 | -64.1104
-9 | -0.4673 | 0.00783 | -0.1157 | -59.6807
-8.5 | -0.4114 | 0.00755 | -0.1163 | -54.4901
-8 | -0.3552 | 0.00729 | -0.117 | -48.7243
-7.5 | -0.3001 | 0.00687 | -0.1174 | -43.6827
-7 | -0.2436 | 0.00657 | -0.1181 | -37.0776
-6.5 | -0.1868 | 0.00634 | -0.1188 | -29.4637
-6 | -0.1298 | 0.00616 | -0.1196 | -21.0714
-5.5 | -0.0723 | 0.00599 | -0.1205 | -12.0701
-5 | -0.015 | 0.00576 | -0.1213 | -2.6042
-4.5 | 0.0423 | 0.00556 | -0.1221 | 7.6079
-3.5 | 0.1579 | 0.00529 | -0.1239 | 29.8488
-3 | 0.216 | 0.00515 | -0.1248 | 41.9417
-2.5 | 0.274 | 0.00501 | -0.1257 | 54.6906
-2 | 0.3318 | 0.00493 | -0.1266 | 67.3022
-1.5 | 0.3897 | 0.00484 | -0.1275 | 80.5165
-1 | 0.4478 | 0.00473 | -0.1285 | 94.6723
-0.5 | 0.5045 | 0.00448 | -0.1293 | 112.6116
0 | 0.5613 | 0.00399 | -0.1303 | 140.6767
0.5 | 0.6167 | 0.00324 | -0.1312 | 190.3395
1 | 0.6744 | 0.00324 | -0.1321 | 208.1481
1.5 | 0.7323 | 0.00327 | -0.133 | 223.945
2 | 0.7871 | 0.00347 | -0.1333 | 226.83
2.5 | 0.814 | 0.00499 | -0.1282 | 163.1263
3 | 0.8463 | 0.00596 | -0.1241 | 141.9966
3.5 | 0.8761 | 0.00682 | -0.1194 | 128.4604
4 | 0.8925 | 0.00763 | -0.1119 | 116.9725
5 | 0.9436 | 0.0094 | -0.1014 | 100.383
5.5 | 0.9826 | 0.00995 | -0.0988 | 98.7538
6 | 1.0233 | 0.01046 | -0.0967 | 97.8298
6.5 | 1.0636 | 0.011 | -0.0946 | 96.6909
7 | 1.1049 | 0.01151 | -0.0927 | 95.9948
7.5 | 1.1443 | 0.01212 | -0.0905 | 94.4142
8 | 1.184 | 0.01274 | -0.0885 | 92.9356
8.5 | 1.2232 | 0.01337 | -0.0865 | 91.4884
9 | 1.2621 | 0.01407 | -0.0845 | 89.7015
9.5 | 1.2982 | 0.01488 | -0.0821 | 87.2446
10.5 | 1.3729 | 0.01646 | -0.078 | 83.4083
11 | 1.4088 | 0.01735 | -0.0758 | 81.1988
11.5 | 1.4418 | 0.01836 | -0.0734 | 78.5294
12 | 1.476 | 0.01915 | -0.0711 | 77.0757
12.5 | 1.5098 | 0.02025 | -0.069 | 74.558
13 | 1.5425 | 0.02146 | -0.0669 | 71.8779
13.5 | 1.5711 | 0.02295 | -0.0644 | 68.4575
14 | 1.6018 | 0.02437 | -0.0622 | 65.7284
14.5 | 1.6296 | 0.02601 | -0.0599 | 62.6528
15 | 1.6545 | 0.02791 | -0.0574 | 59.2798
15.5 | 1.6792 | 0.0299 | -0.055 | 56.1605
16 | 1.703 | 0.032 | -0.0528 | 53.2188
16.5 | 1.7238 | 0.03441 | -0.0505 | 50.0959
17 | 1.7436 | 0.037 | -0.0483 | 47.1243
17.5 | 1.7574 | 0.04019 | -0.0459 | 43.7273
18 | 1.7733 | 0.04332 | -0.044 | 40.9349
18.5 | 1.788 | 0.04669 | -0.0423 | 38.2951
19 | 1.8009 | 0.05032 | -0.0408 | 35.789
19.5 | 1.8121 | 0.05431 | -0.0395 | 33.3659
20 | 1.8196 | 0.05885 | -0.0386 | 30.9193

## 91. Re 7M Mach 0.10 (1)
BIGFOIL.COM POLAR EXPORT
NACA66-613 a=0.8
NACA66-613 a=0.8 |  |  |  | Cl Max: | 1.439 | at alpha= | 9.5 | deg
JavaFoil+Calcfoil stall+Eppler ext transition |  |  |  | L/D Max: | 214.372 | at alpha= | 1.5 | deg
Re: | 7000000 |  |  | Cd Min: | 0.00352 | at alpha= | -0.5 | deg
Mach: | 0.1 |  |  | Cl=0 at alpha= | -4.7797 | deg
|  |  |  | @ Cl=0.1, Cd= | 0.0058097
|  |  |  | @ Cl=0.4, Cd= | 0.0053812
|  |  |  | @ Cl=0.6, Cd= | 0.0035867
alpha (deg) | Cl | Cd | Cm | Cl/Cd
-18.5 | -0.373 | 0.1559 | -0.04 | -2.393
-18 | -0.391 | 0.15079 | -0.04 | -2.595
-17.5 | -0.41 | 0.14383 | -0.041 | -2.848
-17 | -0.427 | 0.13532 | -0.041 | -3.159
-16.5 | -0.445 | 0.12744 | -0.041 | -3.489
-16 | -0.461 | 0.12144 | -0.042 | -3.796
-15.5 | -0.476 | 0.11349 | -0.043 | -4.196
-15 | -0.49 | 0.10657 | -0.044 | -4.593
-14.5 | -0.497 | 0.09993 | -0.045 | -4.977
-14 | -0.502 | 0.09385 | -0.045 | -5.349
-13.5 | -0.504 | 0.0888 | -0.046 | -5.676
-13 | -0.503 | 0.08291 | -0.047 | -6.068
-12.5 | -0.498 | 0.07837 | -0.047 | -6.36
-12 | -0.491 | 0.07411 | -0.049 | -6.618
-11.5 | -0.479 | 0.06834 | -0.052 | -7.015
-11 | -0.465 | 0.06335 | -0.054 | -7.332
-10.5 | -0.444 | 0.06096 | -0.053 | -7.279
-10 | -0.421 | 0.05599 | -0.057 | -7.526
-9.5 | -0.397 | 0.04885 | -0.065 | -8.124
-9 | -0.443 | 0.008 | -0.103 | -55.394
-8.5 | -0.399 | 0.00769 | -0.104 | -51.948
-8 | -0.353 | 0.00735 | -0.105 | -47.999
-7.5 | -0.303 | 0.00711 | -0.106 | -42.66
-7 | -0.251 | 0.00683 | -0.107 | -36.813
-6.5 | -0.197 | 0.00667 | -0.108 | -29.595
-6 | -0.142 | 0.00641 | -0.109 | -22.077
-5.5 | -0.084 | 0.00625 | -0.11 | -13.497
-5 | -0.026 | 0.00612 | -0.111 | -4.244
-4.5 | 0.033 | 0.00595 | -0.112 | 5.61
-4 | 0.093 | 0.00582 | -0.113 | 16.057
-3.5 | 0.154 | 0.00573 | -0.114 | 26.855
-3 | 0.215 | 0.00561 | -0.115 | 38.233
-2.5 | 0.275 | 0.00555 | -0.116 | 49.659
-2 | 0.336 | 0.00551 | -0.117 | 60.995
-1.5 | 0.398 | 0.00539 | -0.118 | 73.879
-1 | 0.459 | 0.00512 | -0.119 | 89.618
-0.5 | 0.52 | 0.00352 | -0.12 | 147.528
0 | 0.58 | 0.00358 | -0.121 | 161.79
0.5 | 0.64 | 0.0036 | -0.122 | 177.897
1 | 0.7 | 0.00365 | -0.123 | 192.062
1.5 | 0.76 | 0.00355 | -0.124 | 214.372
2 | 0.818 | 0.00513 | -0.124 | 159.307
2.5 | 0.873 | 0.00562 | -0.125 | 155.227
3 | 0.93 | 0.0062 | -0.126 | 149.98
3.5 | 0.986 | 0.00681 | -0.127 | 144.752
4 | 1.041 | 0.0074 | -0.127 | 140.551
4.5 | 1.092 | 0.01028 | -0.128 | 106.273
5 | 1.144 | 0.01067 | -0.129 | 107.243
5.5 | 1.194 | 0.01107 | -0.13 | 107.802
6 | 1.241 | 0.01153 | -0.13 | 107.647
6.5 | 1.286 | 0.01202 | -0.131 | 107.05
7 | 1.326 | 0.01255 | -0.132 | 105.685
7.5 | 1.361 | 0.01305 | -0.133 | 104.274
8 | 1.39 | 0.0136 | -0.134 | 102.224
8.5 | 1.414 | 0.0142 | -0.134 | 99.581
9 | 1.432 | 0.01481 | -0.135 | 96.742
9.5 | 1.439 | 0.0155 | -0.136 | 92.832
10 | 1.436 | 0.01622 | -0.137 | 88.52
10.5 | 1.424 | 0.0171 | -0.137 | 83.267
11 | 1.405 | 0.01799 | -0.138 | 78.086
11.5 | 1.378 | 0.01905 | -0.139 | 72.326
12 | 1.344 | 0.02016 | -0.139 | 66.693
12.5 | 1.304 | 0.02133 | -0.14 | 61.146
13 | 1.259 | 0.0223 | -0.14 | 56.461
13.5 | 1.209 | 0.02381 | -0.141 | 50.784
14 | 1.11 | 0.03604 | -0.134 | 30.797
14.5 | 0.927 | 0.09822 | -0.085 | 9.434

## 92. Re 7M Mach 0.10 (2)
BIGFOIL.COM POLAR EXPORT
NACA66-613 a=0.8
NACA66-613 a=0.8 |  |  |  | Cl Max: | 1.808 | at alpha= | 20 | deg
XFOIL ncrit=9 |  |  |  | L/D Max: | 228.931 | at alpha= | 2 | deg
Re: | 7000000 |  |  | Cd Min: | 0.063 | at alpha= | 20 | deg
Mach: | 0.1 |  |  | Cl=0 at alpha= | -4.8683 | deg
|  |  |  | @ Cl=0.1, Cd= | 0.005441
|  |  |  | @ Cl=0.4, Cd= | 0.0048351
|  |  |  | @ Cl=0.6, Cd= | 0.003521
alpha (deg) | Cl | Cd | Cm | Cl/Cd
-19.5 | -1.1267 | 0.04462 | -0.1365 | -25.251
-19 | -1.1674 | 0.03528 | -0.1409 | -33.0896
-18.5 | -1.1863 | 0.02987 | -0.1409 | -39.7154
-18 | -1.1929 | 0.02611 | -0.1391 | -45.6875
-17.5 | -1.1923 | 0.02319 | -0.1363 | -51.4144
-17 | -1.1868 | 0.02096 | -0.1326 | -56.6221
-16.5 | -1.1767 | 0.01948 | -0.1276 | -60.4055
-16 | -1.1556 | 0.01823 | -0.1234 | -63.39
-15.5 | -1.1193 | 0.01714 | -0.1214 | -65.3034
-15 | -1.0828 | 0.01581 | -0.1196 | -68.4883
-14.5 | -1.0425 | 0.01457 | -0.1181 | -71.5511
-14 | -0.9981 | 0.01355 | -0.117 | -73.6605
-13.5 | -0.9498 | 0.01275 | -0.1165 | -74.4941
-13 | -0.8999 | 0.01203 | -0.1161 | -74.8047
-12.5 | -0.8485 | 0.01143 | -0.1159 | -74.2345
-12 | -0.7962 | 0.01086 | -0.1158 | -73.3149
-11.5 | -0.7426 | 0.01038 | -0.1159 | -71.5414
-11 | -0.6902 | 0.00973 | -0.1158 | -70.9353
-10.5 | -0.6371 | 0.00909 | -0.1159 | -70.088
-10 | -0.5824 | 0.00868 | -0.1161 | -67.0968
-9.5 | -0.527 | 0.00827 | -0.1165 | -63.7243
-9 | -0.4713 | 0.00793 | -0.1169 | -59.4325
-8.5 | -0.4148 | 0.00762 | -0.1174 | -54.4357
-8 | -0.3582 | 0.00734 | -0.118 | -48.8011
-7.5 | -0.3024 | 0.00695 | -0.1184 | -43.5108
-7 | -0.2456 | 0.00662 | -0.119 | -37.0997
-6.5 | -0.1883 | 0.00638 | -0.1197 | -29.5141
-6 | -0.131 | 0.00619 | -0.1204 | -21.1632
-5.5 | -0.0729 | 0.006 | -0.1213 | -12.15
-5 | -0.0152 | 0.00579 | -0.1221 | -2.6252
-4.5 | 0.0425 | 0.00558 | -0.1228 | 7.6165
-4 | 0.1004 | 0.00544 | -0.1237 | 18.4559
-3.5 | 0.1589 | 0.0053 | -0.1246 | 29.9811
-3 | 0.2174 | 0.00516 | -0.1255 | 42.1318
-2.5 | 0.2756 | 0.00502 | -0.1265 | 54.9004
-2 | 0.3338 | 0.00494 | -0.1273 | 67.5709
-1.5 | 0.3921 | 0.00485 | -0.1283 | 80.8454
-1 | 0.4505 | 0.00474 | -0.1292 | 95.0422
-0.5 | 0.5075 | 0.00449 | -0.13 | 113.029
0 | 0.5647 | 0.00399 | -0.131 | 141.5288
0.5 | 0.6204 | 0.00325 | -0.132 | 190.8923
1 | 0.6784 | 0.00325 | -0.1329 | 208.7385
1.5 | 0.7367 | 0.00328 | -0.1338 | 224.6037
2 | 0.7921 | 0.00346 | -0.1341 | 228.9306
2.5 | 0.8184 | 0.00499 | -0.1288 | 164.008
3 | 0.85 | 0.00597 | -0.1245 | 142.3786
3.5 | 0.8788 | 0.00683 | -0.1195 | 128.6676
4 | 0.8926 | 0.00769 | -0.1114 | 116.0728
4.5 | 0.916 | 0.0086 | -0.1056 | 106.5116
5 | 0.944 | 0.0095 | -0.1009 | 99.3684
5.5 | 0.9829 | 0.01006 | -0.0983 | 97.7038
6 | 1.0243 | 0.01058 | -0.0962 | 96.8147
6.5 | 1.0647 | 0.01114 | -0.094 | 95.5745
7 | 1.1062 | 0.01166 | -0.0921 | 94.8714
7.5 | 1.1458 | 0.01229 | -0.0898 | 93.2303
8 | 1.1856 | 0.01293 | -0.0877 | 91.6937
8.5 | 1.2252 | 0.01358 | -0.0857 | 90.2209
9 | 1.2641 | 0.01431 | -0.0836 | 88.3368
9.5 | 1.3003 | 0.01515 | -0.0811 | 85.8284
10.5 | 1.3755 | 0.01678 | -0.0768 | 81.9726
11 | 1.4118 | 0.01771 | -0.0747 | 79.7177
11.5 | 1.4444 | 0.01879 | -0.072 | 76.8707
12 | 1.4798 | 0.01956 | -0.0698 | 75.6544
12.5 | 1.5133 | 0.02075 | -0.0676 | 72.9301
13 | 1.5448 | 0.02209 | -0.0652 | 69.9321
13.5 | 1.5748 | 0.02358 | -0.0627 | 66.7854
14 | 1.6043 | 0.02515 | -0.0603 | 63.7893
14.5 | 1.6305 | 0.02699 | -0.0577 | 60.4113
15 | 1.6566 | 0.02892 | -0.0552 | 57.2822
15.5 | 1.6816 | 0.03098 | -0.0528 | 54.2802
16 | 1.7008 | 0.03355 | -0.0501 | 50.6945
16.5 | 1.7224 | 0.03605 | -0.0478 | 47.7781
17 | 1.7392 | 0.03903 | -0.0454 | 44.5606
17.5 | 1.7551 | 0.04222 | -0.0432 | 41.5703
18 | 1.7724 | 0.04541 | -0.0414 | 39.0311
18.5 | 1.7851 | 0.04913 | -0.0397 | 36.3342
19 | 1.7955 | 0.05327 | -0.0382 | 33.7057
19.5 | 1.8033 | 0.05787 | -0.037 | 31.1612
20 | 1.808 | 0.063 | -0.0362 | 28.6984

## 93. Re 7M Mach 0.25 (1)
BIGFOIL.COM POLAR EXPORT
NACA66-613 a=0.8
NACA66-613 a=0.8 |  |  |  | Cl Max: | 1.42 | at alpha= | 9 | deg
JavaFoil+Calcfoil stall+Eppler ext transition |  |  |  | L/D Max: | 217.998 | at alpha= | 1.5 | deg
Re: | 7000000 |  |  | Cd Min: | 0.00344 | at alpha= | 1 | deg
Mach: | 0.25 |  |  | Cl=0 at alpha= | -4.7787 | deg
|  |  |  | @ Cl=0.1, Cd= | 0.0058555
|  |  |  | @ Cl=0.4, Cd= | 0.005308
|  |  |  | @ Cl=0.6, Cd= | 0.0036032
alpha (deg) | Cl | Cd | Cm | Cl/Cd
-16.5 | -0.068 | 0.1298 | -0.044 | -0.527
-16 | -0.136 | 0.13 | -0.043 | -1.043
-15.5 | -0.206 | 0.12262 | -0.044 | -1.678
-15 | -0.258 | 0.11545 | -0.044 | -2.239
-14.5 | -0.298 | 0.1108 | -0.044 | -2.694
-14 | -0.333 | 0.104 | -0.044 | -3.198
-13.5 | -0.362 | 0.09874 | -0.044 | -3.663
-13 | -0.386 | 0.09155 | -0.045 | -4.213
-12.5 | -0.404 | 0.085 | -0.046 | -4.752
-12 | -0.416 | 0.07854 | -0.047 | -5.299
-11.5 | -0.422 | 0.07347 | -0.049 | -5.745
-11 | -0.421 | 0.0679 | -0.05 | -6.204
-10.5 | -0.414 | 0.06377 | -0.05 | -6.491
-10 | -0.4 | 0.05978 | -0.052 | -6.698
-9.5 | -0.38 | 0.05512 | -0.055 | -6.891
-9 | -0.353 | 0.05159 | -0.058 | -6.839
-8.5 | -0.396 | 0.00802 | -0.107 | -49.42
-8 | -0.353 | 0.00762 | -0.108 | -46.314
-7.5 | -0.305 | 0.00733 | -0.109 | -41.688
-7 | -0.254 | 0.00709 | -0.11 | -35.879
-6.5 | -0.201 | 0.00683 | -0.111 | -29.362
-6 | -0.144 | 0.00656 | -0.112 | -22.004
-5.5 | -0.086 | 0.00639 | -0.113 | -13.5
-5 | -0.027 | 0.00618 | -0.114 | -4.302
-4.5 | 0.034 | 0.00601 | -0.115 | 5.697
-4 | 0.096 | 0.00586 | -0.116 | 16.343
-3.5 | 0.158 | 0.00579 | -0.117 | 27.287
-3 | 0.22 | 0.00565 | -0.118 | 38.958
-2.5 | 0.283 | 0.00561 | -0.119 | 50.381
-2 | 0.345 | 0.00554 | -0.12 | 62.38
-1.5 | 0.409 | 0.00527 | -0.121 | 77.733
-1 | 0.472 | 0.00516 | -0.122 | 91.372
-0.5 | 0.534 | 0.00358 | -0.123 | 149.073
0 | 0.595 | 0.0036 | -0.124 | 165.444
0.5 | 0.657 | 0.00364 | -0.125 | 180.763
1 | 0.719 | 0.00344 | -0.126 | 208.932
1.5 | 0.781 | 0.00358 | -0.127 | 217.998
2 | 0.84 | 0.00526 | -0.128 | 159.616
2.5 | 0.896 | 0.00579 | -0.128 | 154.811
3 | 0.954 | 0.00641 | -0.129 | 148.741
3.5 | 1.011 | 0.00706 | -0.13 | 143.183
4 | 1.065 | 0.01024 | -0.13 | 104.015
4.5 | 1.119 | 0.01064 | -0.131 | 105.176
5 | 1.171 | 0.01108 | -0.132 | 105.724
5.5 | 1.221 | 0.01153 | -0.133 | 105.947
6 | 1.268 | 0.01204 | -0.134 | 105.316
6.5 | 1.311 | 0.01257 | -0.135 | 104.355
7 | 1.348 | 0.01316 | -0.135 | 102.407
7.5 | 1.377 | 0.01373 | -0.136 | 100.345
8 | 1.4 | 0.01442 | -0.137 | 97.077
8.5 | 1.414 | 0.01504 | -0.138 | 94.061
9 | 1.42 | 0.01579 | -0.139 | 89.894
9.5 | 1.407 | 0.01663 | -0.139 | 84.633
10 | 1.379 | 0.01769 | -0.14 | 77.944
10.5 | 1.338 | 0.01865 | -0.141 | 71.717
11 | 1.282 | 0.01983 | -0.141 | 64.661
11.5 | 1.214 | 0.02107 | -0.142 | 57.616
12 | 1.129 | 0.02306 | -0.142 | 48.971
12.5 | 0.869 | 0.08362 | -0.081 | 10.388
13 | 0.782 | 0.09182 | -0.071 | 8.52
13.5 | 0.695 | 0.09778 | -0.071 | 7.104
14 | 0.601 | 0.11074 | -0.068 | 5.43

## 94. Re 7M Mach 0.25 (2)
BIGFOIL.COM POLAR EXPORT
NACA66-613 a=0.8
NACA66-613 a=0.8 |  |  |  | Cl Max: | 1.7127 | at alpha= | 17 | deg
XFOIL ncrit=9 |  |  |  | L/D Max: | 236.676 | at alpha= | 2 | deg
Re: | 7000000 |  |  | Cd Min: | 0.16075 | at alpha= | -18 | deg
Mach: | 0.25 |  |  | Cl=0 at alpha= | -4.8649 | deg
|  |  |  | @ Cl=0.1, Cd= | 0.0055042
|  |  |  | @ Cl=0.4, Cd= | 0.0048898
|  |  |  | @ Cl=0.6, Cd= | 0.0038269
alpha (deg) | Cl | Cd | Cm | Cl/Cd
-18 | -0.2811 | 0.16075 | -0.0475 | -1.7487
-17.5 | -0.2738 | 0.15342 | -0.053 | -1.7846
-17 | -0.2601 | 0.14814 | -0.0581 | -1.7558
-16.5 | -0.2497 | 0.14266 | -0.0635 | -1.7503
-16 | -0.2448 | 0.13752 | -0.0699 | -1.7801
-15 | -0.6749 | 0.05321 | -0.1411 | -12.6837
-14.5 | -0.7347 | 0.03953 | -0.1517 | -18.5859
-14 | -0.8021 | 0.03068 | -0.1517 | -26.1441
-13.5 | -0.8805 | 0.02414 | -0.1421 | -36.4747
-13 | -0.904 | 0.01812 | -0.1353 | -49.8896
-12.5 | -0.8675 | 0.01592 | -0.1324 | -54.4912
-12 | -0.8214 | 0.01431 | -0.1303 | -57.4004
-11.5 | -0.771 | 0.01301 | -0.1287 | -59.2621
-11 | -0.7179 | 0.01191 | -0.1274 | -60.2771
-10.5 | -0.6622 | 0.01107 | -0.1264 | -59.8193
-10 | -0.6087 | 0.00991 | -0.1253 | -61.4228
-9.5 | -0.5511 | 0.00924 | -0.1248 | -59.6429
-9 | -0.4925 | 0.00872 | -0.1245 | -56.4794
-8.5 | -0.4335 | 0.00824 | -0.1243 | -52.6092
-8 | -0.3746 | 0.0078 | -0.1242 | -48.0256
-7.5 | -0.3149 | 0.00743 | -0.1244 | -42.3822
-7 | -0.2564 | 0.00692 | -0.1245 | -37.052
-6.5 | -0.197 | 0.0066 | -0.1247 | -29.8485
-6 | -0.1368 | 0.00634 | -0.1252 | -21.5773
-5.5 | -0.0765 | 0.00612 | -0.1258 | -12.5
-5 | -0.0162 | 0.00595 | -0.1265 | -2.7227
-4 | 0.1037 | 0.00549 | -0.1278 | 18.8889
-3.5 | 0.1642 | 0.00534 | -0.1287 | 30.7491
-3 | 0.2247 | 0.00523 | -0.1296 | 42.9637
-2.5 | 0.2847 | 0.00508 | -0.1305 | 56.0433
-2 | 0.3447 | 0.00499 | -0.1313 | 69.0782
-1.5 | 0.4054 | 0.00488 | -0.1324 | 83.0738
-1 | 0.4656 | 0.00478 | -0.1333 | 97.4059
-0.5 | 0.5244 | 0.00457 | -0.1341 | 114.7484
0 | 0.5834 | 0.00405 | -0.1352 | 144.0494
0.5 | 0.6407 | 0.00328 | -0.1361 | 195.3354
1 | 0.7007 | 0.00328 | -0.137 | 213.628
1.5 | 0.7609 | 0.00332 | -0.138 | 229.1867
2 | 0.8189 | 0.00346 | -0.1384 | 236.6763
2.5 | 0.8435 | 0.00496 | -0.1323 | 170.0605
3 | 0.87 | 0.00599 | -0.1265 | 145.2421
4 | 0.8962 | 0.00798 | -0.1095 | 112.3058
4.5 | 0.9183 | 0.00908 | -0.1033 | 101.1344
5 | 0.9459 | 0.01012 | -0.0983 | 93.4684
5.5 | 0.9869 | 0.01073 | -0.0957 | 91.9758
6 | 1.0288 | 0.01133 | -0.0933 | 90.8032
6.5 | 1.0711 | 0.01197 | -0.091 | 89.482
7 | 1.1132 | 0.01259 | -0.0887 | 88.4194
7.5 | 1.1542 | 0.01332 | -0.0862 | 86.6517
8 | 1.1949 | 0.01406 | -0.0838 | 84.9858
8.5 | 1.2364 | 0.01482 | -0.0815 | 83.4278
9 | 1.2746 | 0.01575 | -0.0787 | 80.927
9.5 | 1.3137 | 0.01667 | -0.0761 | 78.8062
10 | 1.3522 | 0.01765 | -0.0735 | 76.6119
10.5 | 1.3908 | 0.01868 | -0.0709 | 74.454
11 | 1.4249 | 0.02 | -0.0678 | 71.245
11.5 | 1.4623 | 0.02114 | -0.0652 | 69.1722
12 | 1.4971 | 0.02225 | -0.0623 | 67.2854
12.5 | 1.5286 | 0.02393 | -0.0591 | 63.878
13 | 1.5601 | 0.0257 | -0.0561 | 60.7043
13.5 | 1.5878 | 0.02778 | -0.0528 | 57.1562
14 | 1.6156 | 0.02997 | -0.0497 | 53.9072
14.5 | 1.6404 | 0.03246 | -0.0465 | 50.536
15 | 1.6623 | 0.0353 | -0.0433 | 47.0907
15.5 | 1.6808 | 0.03857 | -0.0402 | 43.5779
16 | 1.6921 | 0.04262 | -0.0368 | 39.702
16.5 | 1.7026 | 0.04698 | -0.034 | 36.241
17 | 1.7127 | 0.0516 | -0.0317 | 33.1919
17.5 | 1.7094 | 0.0579 | -0.0295 | 29.5233
18 | 1.7044 | 0.06479 | -0.0283 | 26.3065
18.5 | 1.6909 | 0.07323 | -0.0282 | 23.0903
19 | 1.6689 | 0.08336 | -0.0297 | 20.0204
19.5 | 1.644 | 0.09469 | -0.0329 | 17.3619
20 | 1.6108 | 0.10796 | -0.0383 | 14.9203

## 95. Re 7M Mach 0.50 (1)
BIGFOIL.COM POLAR EXPORT
NACA66-613 a=0.8
NACA66-613 a=0.8 |  |  |  | Cl Max: | 1.433 | at alpha= | 20 | deg
JavaFoil+Calcfoil stall+Eppler ext transition |  |  |  | L/D Max: | 203.467 | at alpha= | 1.5 | deg
Re: | 7000000 |  |  | Cd Min: | 0.00392 | at alpha= | 0 | deg
Mach: | 0.5 |  |  | Cl=0 at alpha= | -4.7836 | deg
|  |  |  | @ Cl=0.1, Cd= | 0.0062494
|  |  |  | @ Cl=0.4, Cd= | 0.0052336
|  |  |  | @ Cl=0.6, Cd= | 0.0053146
alpha (deg) | Cl | Cd | Cm | Cl/Cd
-20 | -0.84 | 0.15522 | -0.054 | -5.409
-19.5 | -0.811 | 0.14967 | -0.053 | -5.42
-19 | -0.784 | 0.14625 | -0.054 | -5.362
-18.5 | -0.757 | 0.13786 | -0.054 | -5.493
-18 | -0.731 | 0.1352 | -0.056 | -5.406
-17.5 | -0.703 | 0.12975 | -0.055 | -5.416
-17 | -0.674 | 0.12558 | -0.054 | -5.371
-16.5 | -0.648 | 0.11615 | -0.055 | -5.577
-16 | -0.621 | 0.10801 | -0.056 | -5.747
-15.5 | -0.594 | 0.10126 | -0.058 | -5.864
-15 | -0.565 | 0.10627 | -0.056 | -5.317
-14.5 | -0.537 | 0.10417 | -0.055 | -5.156
-14 | -0.51 | 0.09454 | -0.056 | -5.392
-13.5 | -0.483 | 0.08768 | -0.057 | -5.503
-13 | -0.456 | 0.08211 | -0.06 | -5.552
-12.5 | -0.426 | 0.10024 | -0.054 | -4.252
-12 | -0.403 | 0.06932 | -0.066 | -5.813
-11.5 | -0.377 | 0.06335 | -0.069 | -5.947
-11 | -0.344 | 0.07958 | -0.056 | -4.319
-10.5 | -0.316 | 0.0705 | -0.056 | -4.482
-10 | -0.289 | 0.06327 | -0.057 | -4.56
-9.5 | -0.261 | 0.05845 | -0.058 | -4.466
-9 | -0.234 | 0.05428 | -0.06 | -4.305
-8.5 | -0.206 | 0.05034 | -0.063 | -4.098
-8 | -0.18 | 0.04504 | -0.071 | -3.995
-7.5 | -0.15 | 0.05165 | -0.055 | -2.905
-7 | -0.123 | 0.04525 | -0.058 | -2.71
-6.5 | -0.154 | 0.04196 | -0.06 | -3.677
-6 | -0.148 | 0.00727 | -0.125 | -20.397
-5.5 | -0.092 | 0.00699 | -0.126 | -13.122
-5 | -0.029 | 0.00662 | -0.128 | -4.356
-4.5 | 0.038 | 0.00645 | -0.129 | 5.823
-4 | 0.106 | 0.00623 | -0.13 | 17.024
-3.5 | 0.175 | 0.00594 | -0.131 | 29.567
-3 | 0.245 | 0.00577 | -0.132 | 42.506
-2.5 | 0.315 | 0.00542 | -0.133 | 58.135
-2 | 0.386 | 0.00529 | -0.134 | 72.938
-1.5 | 0.458 | 0.005 | -0.135 | 91.619
-1 | 0.527 | 0.00547 | -0.136 | 96.38
-0.5 | 0.597 | 0.00538 | -0.137 | 110.874
0 | 0.664 | 0.00392 | -0.138 | 169.358
0.5 | 0.732 | 0.00397 | -0.139 | 184.293
1 | 0.801 | 0.00404 | -0.14 | 198.031
1.5 | 0.869 | 0.00427 | -0.141 | 203.467
2 | 0.934 | 0.0059 | -0.142 | 158.405
2.5 | 0.995 | 0.00661 | -0.143 | 150.485
3 | 1.059 | 0.00744 | -0.144 | 142.355
3.5 | 1.121 | 0.00828 | -0.144 | 135.401
4 | 1.178 | 0.01194 | -0.145 | 98.679
4.5 | 1.233 | 0.01256 | -0.146 | 98.15
5 | 1.283 | 0.01319 | -0.147 | 97.248
5.5 | 1.325 | 0.01395 | -0.148 | 94.988
6 | 1.355 | 0.01478 | -0.149 | 91.697
6.5 | 1.368 | 0.01571 | -0.15 | 87.058
7 | 1.332 | 0.01675 | -0.151 | 79.525
7.5 | 0.936 | 0.05238 | -0.059 | 17.859
8 | 0.844 | 0.01907 | -0.152 | 44.262
8.5 | 0.727 | 0.05438 | -0.087 | 13.37
9 | 0.749 | 0.06096 | -0.076 | 12.283
9.5 | 0.938 | 0.02171 | -0.155 | 43.199
10 | 0.968 | 0.02334 | -0.155 | 41.489
10.5 | 0.996 | 0.02534 | -0.156 | 39.312
11 | 0.854 | 0.0798 | -0.078 | 10.699
11.5 | 1.059 | 0.02658 | -0.158 | 39.866
12 | 1.086 | 0.02928 | -0.158 | 37.109
12.5 | 0.939 | 0.08889 | -0.093 | 10.558
13 | 0.972 | 0.09156 | -0.102 | 10.62
13.5 | 0.989 | 0.09337 | -0.092 | 10.591
14 | 1.018 | 0.09998 | -0.096 | 10.181
14.5 | 1.054 | 0.10367 | -0.107 | 10.172
15 | 1.065 | 0.11152 | -0.092 | 9.552
15.5 | 1.096 | 0.11514 | -0.1 | 9.521
16 | 1.146 | 0.10902 | -0.118 | 10.516
16.5 | 1.158 | 0.12664 | -0.11 | 9.141
17 | 1.174 | 0.1259 | -0.103 | 9.325
17.5 | 1.235 | 0.11498 | -0.125 | 10.74
18 | 1.296 | 0.10257 | -0.138 | 12.633
18.5 | 1.25 | 0.1363 | -0.105 | 9.173
19 | 1.308 | 0.12672 | -0.125 | 10.326
19.5 | 1.387 | 0.10392 | -0.143 | 13.348
20 | 1.433 | 0.09877 | -0.148 | 14.511

## 96. Re 7M Mach 0.50 (2)
BIGFOIL.COM POLAR EXPORT
NACA66-613 a=0.8
NACA66-613 a=0.8 |  |  |  | Cl Max: | 1.3849 | at alpha= | 10 | deg
XFOIL ncrit=9 |  |  |  | L/D Max: | 255.562 | at alpha= | 2 | deg
Re: | 7000000 |  |  | Cd Min: | 0.22448 | at alpha= | -20 | deg
Mach: | 0.5 |  |  | Cl=0 at alpha= | -4.8512 | deg
|  |  |  | @ Cl=0.1, Cd= | 0.0060296
|  |  |  | @ Cl=0.4, Cd= | 0.0051421
|  |  |  | @ Cl=0.6, Cd= | 0.0048647
alpha (deg) | Cl | Cd | Cm | Cl/Cd
-20 | -0.4045 | 0.22448 | -0.0598 | -1.8019
-19.5 | -0.3793 | 0.21889 | -0.065 | -1.7328
-19 | -0.3622 | 0.20844 | -0.0696 | -1.7377
-18.5 | -0.342 | 0.20016 | -0.0744 | -1.7086
-18 | -0.3192 | 0.19319 | -0.0793 | -1.6523
-17.5 | -0.2975 | 0.18573 | -0.0839 | -1.6018
-17 | -0.2779 | 0.17769 | -0.0886 | -1.564
-16.5 | -0.2594 | 0.16945 | -0.0931 | -1.5308
-16 | -0.2402 | 0.16156 | -0.0977 | -1.4868
-15.5 | -0.2218 | 0.15353 | -0.1024 | -1.4447
-15 | -0.2017 | 0.14631 | -0.1069 | -1.3786
-14.5 | -0.1856 | 0.13814 | -0.1114 | -1.3436
-14 | -0.1706 | 0.13014 | -0.1159 | -1.3109
-13.5 | -0.1541 | 0.1228 | -0.1202 | -1.2549
-13 | -0.1341 | 0.11627 | -0.1243 | -1.1533
-12.5 | -0.1221 | 0.10835 | -0.1286 | -1.1269
-12 | -0.114 | 0.10026 | -0.1328 | -1.137
-11.5 | -0.0982 | 0.09385 | -0.1365 | -1.0464
-11 | -0.086 | 0.08711 | -0.1401 | -0.98726
-10.5 | -0.081 | 0.07955 | -0.1439 | -1.0182
-9.5 | -0.0815 | 0.06426 | -0.1514 | -1.2683
-9 | -0.1019 | 0.05456 | -0.1568 | -1.8677
-8.5 | -0.1218 | 0.04451 | -0.1653 | -2.7365
-8 | -0.1628 | 0.03777 | -0.1644 | -4.3103
-7 | -0.1753 | 0.02494 | -0.159 | -7.0289
-6.5 | -0.1681 | 0.01722 | -0.155 | -9.7619
-6 | -0.152 | 0.00908 | -0.1503 | -16.7401
-5.5 | -0.0885 | 0.00757 | -0.1485 | -11.6909
-5 | -0.0205 | 0.00682 | -0.1475 | -3.0059
-4.5 | 0.0484 | 0.00633 | -0.1471 | 7.6461
-4 | 0.1171 | 0.00593 | -0.1469 | 19.747
-3.5 | 0.1863 | 0.00568 | -0.1472 | 32.7993
-3 | 0.2561 | 0.00548 | -0.1478 | 46.7336
-2.5 | 0.3257 | 0.00533 | -0.1486 | 61.1069
-2 | 0.3946 | 0.00515 | -0.1495 | 76.6214
-1.5 | 0.4633 | 0.00505 | -0.1504 | 91.7426
-1 | 0.5316 | 0.00496 | -0.1514 | 107.1774
-0.5 | 0.5995 | 0.00487 | -0.1523 | 123.1006
0.5 | 0.7296 | 0.00348 | -0.1542 | 209.6552
1 | 0.7984 | 0.00346 | -0.1552 | 230.7514
1.5 | 0.867 | 0.00352 | -0.1561 | 246.3068
2 | 0.9328 | 0.00365 | -0.1562 | 255.5616
2.5 | 0.9701 | 0.00443 | -0.1505 | 218.9842
3 | 0.9399 | 0.00604 | -0.1314 | 155.6126
3.5 | 0.9297 | 0.00788 | -0.1176 | 117.9822
5 | 0.9624 | 0.01352 | -0.0906 | 71.1834
5.5 | 1.0055 | 0.01459 | -0.0869 | 68.9171
6 | 1.0529 | 0.01555 | -0.0838 | 67.7106
6.5 | 1.1005 | 0.01657 | -0.0806 | 66.4152
7 | 1.1474 | 0.01772 | -0.0772 | 64.7517
7.5 | 1.1929 | 0.019 | -0.0735 | 62.7842
8 | 1.2381 | 0.02038 | -0.0696 | 60.7507
8.5 | 1.282 | 0.02197 | -0.0654 | 58.3523
9 | 1.3232 | 0.0238 | -0.0608 | 55.5966
9.5 | 1.3612 | 0.02599 | -0.0557 | 52.374
10 | 1.3849 | 0.02921 | -0.0493 | 47.4118
10.5 | 1.3753 | 0.03481 | -0.041 | 39.5088
12 | 1.3025 | 0.06113 | -0.0258 | 21.3071
12.5 | 1.2637 | 0.07328 | -0.0264 | 17.2448
13 | 1.2251 | 0.08698 | -0.0306 | 14.0848
13.5 | 1.1896 | 0.10197 | -0.038 | 11.6662
14 | 1.1589 | 0.11684 | -0.0465 | 9.9187
14.5 | 1.1351 | 0.13316 | -0.0576 | 8.5243
15 | 1.1194 | 0.14909 | -0.068 | 7.5082

## 97. Re 8M Mach 0.00 (1)
BIGFOIL.COM POLAR EXPORT
NACA66-613 a=0.8
NACA66-613 a=0.8 |  |  |  | Cl Max: | 1.442 | at alpha= | 9.5 | deg
JavaFoil+Calcfoil stall+Eppler ext transition |  |  |  | L/D Max: | 179.132 | at alpha= | 0.5 | deg
Re: | 8000000 |  |  | Cd Min: | 0.00349 | at alpha= | 0 | deg
Mach: | 0 |  |  | Cl=0 at alpha= | -4.7797 | deg
|  |  |  | @ Cl=0.1, Cd= | 0.0057018
|  |  |  | @ Cl=0.4, Cd= | 0.0052636
|  |  |  | @ Cl=0.6, Cd= | 0.003513
alpha (deg) | Cl | Cd | Cm | Cl/Cd
-19 | -0.402 | 0.16171 | -0.039 | -2.485
-18.5 | -0.418 | 0.15356 | -0.04 | -2.721
-18 | -0.434 | 0.14601 | -0.04 | -2.97
-17.5 | -0.449 | 0.13824 | -0.041 | -3.251
-17 | -0.465 | 0.13336 | -0.041 | -3.483
-16.5 | -0.479 | 0.1241 | -0.042 | -3.859
-16 | -0.492 | 0.11866 | -0.042 | -4.149
-15.5 | -0.504 | 0.1116 | -0.043 | -4.519
-15 | -0.514 | 0.10321 | -0.044 | -4.984
-14.5 | -0.519 | 0.09727 | -0.045 | -5.337
-14 | -0.521 | 0.09198 | -0.046 | -5.663
-13.5 | -0.521 | 0.08586 | -0.047 | -6.062
-13 | -0.517 | 0.08121 | -0.049 | -6.366
-12.5 | -0.51 | 0.07702 | -0.049 | -6.618
-12 | -0.499 | 0.07267 | -0.05 | -6.871
-11.5 | -0.487 | 0.06653 | -0.054 | -7.323
-11 | -0.472 | 0.0605 | -0.058 | -7.798
-10.5 | -0.448 | 0.05915 | -0.056 | -7.58
-10 | -0.427 | 0.05235 | -0.063 | -8.157
-9.5 | -0.485 | 0.00816 | -0.102 | -59.428
-9 | -0.444 | 0.00776 | -0.103 | -57.123
-8.5 | -0.399 | 0.0074 | -0.104 | -53.93
-8 | -0.352 | 0.00717 | -0.105 | -49.129
-7.5 | -0.303 | 0.00696 | -0.106 | -43.458
-7 | -0.251 | 0.00668 | -0.107 | -37.525
-6.5 | -0.197 | 0.0065 | -0.108 | -30.279
-6 | -0.141 | 0.00627 | -0.109 | -22.486
-5.5 | -0.084 | 0.00612 | -0.11 | -13.74
-5 | -0.026 | 0.00596 | -0.111 | -4.339
-4.5 | 0.033 | 0.00583 | -0.112 | 5.701
-4 | 0.093 | 0.00571 | -0.113 | 16.275
-3.5 | 0.153 | 0.00564 | -0.114 | 27.163
-3 | 0.213 | 0.00549 | -0.115 | 38.912
-2.5 | 0.274 | 0.00544 | -0.116 | 50.41
-2 | 0.335 | 0.00538 | -0.116 | 62.244
-1.5 | 0.396 | 0.00528 | -0.117 | 75.007
-1 | 0.457 | 0.00503 | -0.118 | 90.814
-0.5 | 0.517 | 0.00383 | -0.119 | 135.004
0 | 0.577 | 0.00349 | -0.12 | 165.349
0.5 | 0.637 | 0.00355 | -0.121 | 179.132
1 | 0.696 | 0.00398 | -0.122 | 174.976
1.5 | 0.755 | 0.00492 | -0.123 | 153.352
2 | 0.814 | 0.00537 | -0.124 | 151.521
2.5 | 0.869 | 0.00584 | -0.124 | 148.724
3 | 0.925 | 0.00644 | -0.125 | 143.789
3.5 | 0.982 | 0.00692 | -0.126 | 141.853
4 | 1.036 | 0.00754 | -0.127 | 137.458
4.5 | 1.088 | 0.00996 | -0.127 | 109.262
5 | 1.14 | 0.01035 | -0.128 | 110.142
5.5 | 1.189 | 0.01075 | -0.129 | 110.653
6 | 1.237 | 0.01117 | -0.13 | 110.715
6.5 | 1.282 | 0.01163 | -0.131 | 110.213
7 | 1.322 | 0.01216 | -0.131 | 108.776
7.5 | 1.358 | 0.01263 | -0.132 | 107.455
8 | 1.388 | 0.01316 | -0.133 | 105.488
8.5 | 1.414 | 0.01372 | -0.134 | 103.037
9 | 1.434 | 0.01431 | -0.135 | 100.204
9.5 | 1.442 | 0.01493 | -0.135 | 96.621
10 | 1.442 | 0.01564 | -0.136 | 92.225
10.5 | 1.435 | 0.01641 | -0.137 | 87.442
11 | 1.42 | 0.01717 | -0.137 | 82.703
11.5 | 1.398 | 0.01829 | -0.138 | 76.398
12 | 1.369 | 0.01933 | -0.139 | 70.851
12.5 | 1.335 | 0.02042 | -0.139 | 65.375
13 | 1.297 | 0.02112 | -0.14 | 61.415
13.5 | 1.253 | 0.02241 | -0.14 | 55.91
14 | 1.202 | 0.02508 | -0.14 | 47.933
14.5 | 1.134 | 0.03094 | -0.137 | 36.646

## 98. Re 8M Mach 0.00 (2)
BIGFOIL.COM POLAR EXPORT
NACA66-613 a=0.8
NACA66-613 a=0.8 |  |  |  | Cl Max: | 1.8369 | at alpha= | 20 | deg
XFOIL ncrit=9 |  |  |  | L/D Max: | 229 | at alpha= | 1.5 | deg
Re: | 8000000 |  |  | Cd Min: | 0.05683 | at alpha= | 20 | deg
Mach: | 0 |  |  | Cl=0 at alpha= | -4.8672 | deg
|  |  |  | @ Cl=0.1, Cd= | 0.0052698
|  |  |  | @ Cl=0.4, Cd= | 0.0047081
|  |  |  | @ Cl=0.6, Cd= | 0.00357
alpha (deg) | Cl | Cd | Cm | Cl/Cd
-20 | -1.2349 | 0.03577 | -0.1366 | -34.5233
-19.5 | -1.2668 | 0.0293 | -0.1367 | -43.2355
-19 | -1.2704 | 0.02578 | -0.1351 | -49.2785
-18.5 | -1.2669 | 0.02309 | -0.1328 | -54.8679
-18 | -1.2574 | 0.021 | -0.1299 | -59.8762
-17.5 | -1.2465 | 0.01936 | -0.1261 | -64.3853
-17 | -1.2354 | 0.01815 | -0.1207 | -68.0661
-16.5 | -1.2043 | 0.01714 | -0.1183 | -70.2625
-16 | -1.1674 | 0.01614 | -0.1167 | -72.3296
-15.5 | -1.1261 | 0.01529 | -0.1156 | -73.6494
-15 | -1.0857 | 0.01419 | -0.1144 | -76.5116
-14.5 | -1.0419 | 0.01326 | -0.1136 | -78.5747
-14 | -0.9957 | 0.0124 | -0.1131 | -80.2984
-13.5 | -0.9469 | 0.01171 | -0.1129 | -80.8625
-13 | -0.8967 | 0.01112 | -0.1129 | -80.6385
-12.5 | -0.845 | 0.01062 | -0.113 | -79.5669
-12 | -0.7926 | 0.01013 | -0.1132 | -78.2428
-11.5 | -0.7394 | 0.00972 | -0.1135 | -76.07
-11 | -0.6865 | 0.00921 | -0.1137 | -74.5385
-10.5 | -0.6336 | 0.00866 | -0.1139 | -73.164
-10 | -0.5795 | 0.00822 | -0.1143 | -70.4988
-9.5 | -0.5246 | 0.00786 | -0.1148 | -66.743
-9 | -0.4692 | 0.00754 | -0.1154 | -62.2281
-8.5 | -0.4131 | 0.00727 | -0.116 | -56.8226
-8 | -0.3569 | 0.00703 | -0.1167 | -50.7681
-7.5 | -0.3007 | 0.00671 | -0.1173 | -44.8137
-7 | -0.2445 | 0.00639 | -0.118 | -38.2629
-6.5 | -0.1878 | 0.00617 | -0.1187 | -30.4376
-6 | -0.1305 | 0.00596 | -0.1195 | -21.896
-5.5 | -0.0728 | 0.0058 | -0.1204 | -12.5517
-5 | -0.0153 | 0.00565 | -0.1213 | -2.708
-4 | 0.0999 | 0.00527 | -0.1229 | 18.9564
-3.5 | 0.158 | 0.00513 | -0.1239 | 30.7992
-3 | 0.2161 | 0.00504 | -0.1249 | 42.877
-2.5 | 0.274 | 0.00491 | -0.1257 | 55.8045
-2 | 0.3319 | 0.00481 | -0.1267 | 69.0021
-1.5 | 0.3902 | 0.00472 | -0.1276 | 82.6695
-1 | 0.4478 | 0.00465 | -0.1285 | 96.3011
-0.5 | 0.5055 | 0.00441 | -0.1295 | 114.6259
0.5 | 0.618 | 0.00341 | -0.1314 | 181.2317
1 | 0.6752 | 0.00315 | -0.1323 | 214.3492
1.5 | 0.7328 | 0.0032 | -0.1331 | 229
2 | 0.7805 | 0.0038 | -0.132 | 205.3947
2.5 | 0.8087 | 0.00518 | -0.1272 | 156.1197
3 | 0.8423 | 0.00609 | -0.1233 | 138.3087
3.5 | 0.8732 | 0.0069 | -0.1189 | 126.5507
4 | 0.8919 | 0.00764 | -0.1118 | 116.7408
5.5 | 0.9887 | 0.00972 | -0.0999 | 101.7181
6 | 1.0297 | 0.01019 | -0.0978 | 101.05
6.5 | 1.0705 | 0.01071 | -0.0958 | 99.9533
7 | 1.1117 | 0.01121 | -0.0939 | 99.1704
7.5 | 1.1512 | 0.01181 | -0.0917 | 97.4767
8.5 | 1.231 | 0.01301 | -0.0877 | 94.6195
9 | 1.2687 | 0.01373 | -0.0855 | 92.4035
9.5 | 1.3063 | 0.01448 | -0.0833 | 90.2141
10 | 1.3442 | 0.01521 | -0.0813 | 88.3761
10.5 | 1.3819 | 0.01599 | -0.0793 | 86.4228
11 | 1.4162 | 0.01694 | -0.0769 | 83.6009
11.5 | 1.4509 | 0.01791 | -0.0746 | 81.0106
12 | 1.4846 | 0.01859 | -0.0723 | 79.8601
12.5 | 1.5194 | 0.01963 | -0.0703 | 77.4019
13 | 1.5501 | 0.02094 | -0.0678 | 74.0258
13.5 | 1.5804 | 0.0223 | -0.0655 | 70.87
14 | 1.6111 | 0.02369 | -0.0633 | 68.0076
14.5 | 1.6375 | 0.02541 | -0.0607 | 64.4431
15 | 1.6634 | 0.02721 | -0.0583 | 61.1319
15.5 | 1.6903 | 0.029 | -0.0561 | 58.2862
16 | 1.7112 | 0.03129 | -0.0535 | 54.6884
16.5 | 1.7324 | 0.03364 | -0.0512 | 51.4982
17 | 1.7526 | 0.03615 | -0.049 | 48.4813
17.5 | 1.7692 | 0.03906 | -0.0467 | 45.2944
18 | 1.7887 | 0.04182 | -0.045 | 42.7714
18.5 | 1.8044 | 0.04502 | -0.0432 | 40.08
19 | 1.8183 | 0.04849 | -0.0416 | 37.4985
19.5 | 1.8293 | 0.05239 | -0.0402 | 34.917
20 | 1.8369 | 0.05683 | -0.0391 | 32.3227

## 99. Re 8M Mach 0.10 (1)
BIGFOIL.COM POLAR EXPORT
NACA66-613 a=0.8
NACA66-613 a=0.8 |  |  |  | Cl Max: | 1.44 | at alpha= | 9.5 | deg
JavaFoil+Calcfoil stall+Eppler ext transition |  |  |  | L/D Max: | 178.72 | at alpha= | 0.5 | deg
Re: | 8000000 |  |  | Cd Min: | 0.0035 | at alpha= | 0 | deg
Mach: | 0.1 |  |  | Cl=0 at alpha= | -4.7797 | deg
|  |  |  | @ Cl=0.1, Cd= | 0.0057097
|  |  |  | @ Cl=0.4, Cd= | 0.0052918
|  |  |  | @ Cl=0.6, Cd= | 0.0035267
alpha (deg) | Cl | Cd | Cm | Cl/Cd
-18.5 | -0.373 | 0.15627 | -0.04 | -2.388
-18 | -0.391 | 0.15117 | -0.04 | -2.589
-17.5 | -0.41 | 0.14318 | -0.04 | -2.86
-17 | -0.428 | 0.13481 | -0.041 | -3.171
-16.5 | -0.445 | 0.12662 | -0.041 | -3.512
-16 | -0.461 | 0.12074 | -0.042 | -3.819
-15.5 | -0.476 | 0.11276 | -0.043 | -4.224
-15 | -0.49 | 0.10688 | -0.044 | -4.581
-14.5 | -0.497 | 0.09954 | -0.045 | -4.997
-14 | -0.502 | 0.09327 | -0.046 | -5.384
-13.5 | -0.504 | 0.08814 | -0.046 | -5.72
-13 | -0.503 | 0.08188 | -0.048 | -6.148
-12.5 | -0.499 | 0.07807 | -0.048 | -6.388
-12 | -0.491 | 0.07324 | -0.05 | -6.701
-11.5 | -0.48 | 0.06758 | -0.053 | -7.101
-11 | -0.466 | 0.06214 | -0.056 | -7.494
-10.5 | -0.444 | 0.06005 | -0.055 | -7.402
-10 | -0.423 | 0.05422 | -0.06 | -7.804
-9.5 | -0.462 | 0.01108 | -0.097 | -41.67
-9 | -0.443 | 0.0078 | -0.103 | -56.777
-8.5 | -0.399 | 0.00747 | -0.104 | -53.473
-8 | -0.353 | 0.00727 | -0.105 | -48.508
-7.5 | -0.303 | 0.00704 | -0.106 | -43.089
-7 | -0.251 | 0.00677 | -0.107 | -37.136
-6.5 | -0.197 | 0.00651 | -0.108 | -30.321
-6 | -0.142 | 0.00633 | -0.109 | -22.362
-5.5 | -0.084 | 0.0061 | -0.11 | -13.838
-5 | -0.026 | 0.00597 | -0.111 | -4.351
-4.5 | 0.033 | 0.00581 | -0.112 | 5.741
-4 | 0.093 | 0.00572 | -0.113 | 16.338
-3.5 | 0.154 | 0.00563 | -0.114 | 27.321
-3 | 0.215 | 0.00549 | -0.115 | 39.061
-2.5 | 0.275 | 0.00545 | -0.116 | 50.559
-2 | 0.336 | 0.00538 | -0.117 | 62.49
-1.5 | 0.398 | 0.0053 | -0.118 | 75.209
-1 | 0.459 | 0.00505 | -0.119 | 90.848
-0.5 | 0.52 | 0.00387 | -0.12 | 134.247
0 | 0.58 | 0.0035 | -0.121 | 165.668
0.5 | 0.64 | 0.00358 | -0.122 | 178.72
1 | 0.699 | 0.004 | -0.123 | 174.696
1.5 | 0.759 | 0.00496 | -0.123 | 152.917
2 | 0.818 | 0.00538 | -0.124 | 152.013
2.5 | 0.873 | 0.00586 | -0.125 | 148.958
3 | 0.93 | 0.00647 | -0.126 | 143.595
3.5 | 0.986 | 0.00695 | -0.127 | 141.824
4 | 1.041 | 0.00759 | -0.127 | 137.054
4.5 | 1.093 | 0.01005 | -0.128 | 108.708
5 | 1.145 | 0.01042 | -0.129 | 109.83
5.5 | 1.194 | 0.01082 | -0.13 | 110.395
6 | 1.242 | 0.01127 | -0.131 | 110.243
6.5 | 1.287 | 0.01175 | -0.131 | 109.511
7 | 1.327 | 0.01226 | -0.132 | 108.25
7.5 | 1.361 | 0.01274 | -0.133 | 106.823
8 | 1.391 | 0.01328 | -0.134 | 104.733
8.5 | 1.415 | 0.01386 | -0.134 | 102.048
9 | 1.433 | 0.01448 | -0.135 | 99.003
9.5 | 1.44 | 0.01514 | -0.136 | 95.095
10 | 1.437 | 0.01584 | -0.137 | 90.679
10.5 | 1.425 | 0.01671 | -0.137 | 85.304
11 | 1.406 | 0.01757 | -0.138 | 80.002
11.5 | 1.379 | 0.0186 | -0.139 | 74.147
12 | 1.345 | 0.01967 | -0.139 | 68.398
12.5 | 1.305 | 0.02078 | -0.14 | 62.786
13 | 1.26 | 0.02177 | -0.14 | 57.897
13.5 | 1.21 | 0.02319 | -0.141 | 52.183
14 | 1.144 | 0.02775 | -0.139 | 41.215
14.5 | 0.933 | 0.09325 | -0.092 | 10.01

## 100. Re 8M Mach 0.10 (2)
BIGFOIL.COM POLAR EXPORT
NACA66-613 a=0.8
NACA66-613 a=0.8 |  |  |  | Cl Max: | 1.825 | at alpha= | 20 | deg
XFOIL ncrit=9 |  |  |  | L/D Max: | 230.375 | at alpha= | 1.5 | deg
Re: | 8000000 |  |  | Cd Min: | 0.06096 | at alpha= | 20 | deg
Mach: | 0.1 |  |  | Cl=0 at alpha= | -4.8661 | deg
|  |  |  | @ Cl=0.1, Cd= | 0.0052815
|  |  |  | @ Cl=0.4, Cd= | 0.0047123
|  |  |  | @ Cl=0.6, Cd= | 0.0036386
alpha (deg) | Cl | Cd | Cm | Cl/Cd
-19.5 | -1.1588 | 0.04079 | -0.1389 | -28.4089
-19 | -1.193 | 0.03304 | -0.1414 | -36.1077
-18.5 | -1.2069 | 0.02837 | -0.1405 | -42.5414
-18 | -1.2134 | 0.02476 | -0.1383 | -49.0065
-17.5 | -1.2162 | 0.02182 | -0.1348 | -55.7379
-17 | -1.2109 | 0.01983 | -0.1303 | -61.064
-16.5 | -1.2009 | 0.01854 | -0.1245 | -64.7735
-16 | -1.1698 | 0.01728 | -0.1219 | -67.6968
-15.5 | -1.1314 | 0.01624 | -0.1202 | -69.6675
-15 | -1.0904 | 0.01521 | -0.1187 | -71.6897
-14.5 | -1.0478 | 0.01414 | -0.1175 | -74.1018
-14 | -1.0031 | 0.01307 | -0.1165 | -76.7483
-13.5 | -0.9552 | 0.0122 | -0.1158 | -78.2951
-13 | -0.905 | 0.0115 | -0.1155 | -78.6957
-12.5 | -0.8531 | 0.01093 | -0.1153 | -78.0512
-12 | -0.8003 | 0.01038 | -0.1153 | -77.1002
-11.5 | -0.7465 | 0.00993 | -0.1154 | -75.1762
-11 | -0.6921 | 0.0095 | -0.1156 | -72.8526
-10.5 | -0.6392 | 0.00886 | -0.1156 | -72.1445
-10 | -0.5847 | 0.00836 | -0.1158 | -69.9402
-9.5 | -0.5293 | 0.00798 | -0.1162 | -66.3283
-9 | -0.4733 | 0.00763 | -0.1166 | -62.0315
-8.5 | -0.4167 | 0.00733 | -0.1172 | -56.8486
-8 | -0.36 | 0.00708 | -0.1177 | -50.8475
-7.5 | -0.3029 | 0.00681 | -0.1184 | -44.4787
-7 | -0.2465 | 0.00643 | -0.1189 | -38.3359
-6.5 | -0.1893 | 0.0062 | -0.1196 | -30.5323
-6 | -0.1315 | 0.00598 | -0.1204 | -21.99
-5.5 | -0.0735 | 0.00581 | -0.1212 | -12.6506
-5 | -0.0154 | 0.00568 | -0.122 | -2.7113
-4.5 | 0.0421 | 0.00546 | -0.1228 | 7.7106
-4 | 0.1005 | 0.00528 | -0.1237 | 19.0341
-3.5 | 0.159 | 0.00514 | -0.1246 | 30.9339
-3 | 0.2174 | 0.00504 | -0.1256 | 43.1349
-2.5 | 0.2756 | 0.00492 | -0.1265 | 56.0163
-2 | 0.334 | 0.00482 | -0.1274 | 69.2946
-1.5 | 0.3926 | 0.00472 | -0.1284 | 83.178
-1 | 0.4506 | 0.00466 | -0.1293 | 96.6953
-0.5 | 0.5086 | 0.00442 | -0.1302 | 115.0679
0 | 0.5657 | 0.004 | -0.1312 | 141.425
0.5 | 0.6217 | 0.00341 | -0.1321 | 182.3167
1 | 0.6793 | 0.00315 | -0.1331 | 215.6508
1.5 | 0.7372 | 0.0032 | -0.1339 | 230.375
2 | 0.786 | 0.00376 | -0.1329 | 209.0426
2.5 | 0.8127 | 0.00519 | -0.1277 | 156.5896
3 | 0.846 | 0.0061 | -0.1237 | 138.6885
3.5 | 0.8754 | 0.00691 | -0.1189 | 126.686
4 | 0.8921 | 0.00768 | -0.1113 | 116.1589
5 | 0.949 | 0.00932 | -0.1018 | 101.824
5.5 | 0.989 | 0.00984 | -0.0993 | 100.5081
6 | 1.0308 | 0.01031 | -0.0973 | 99.9806
6.5 | 1.0712 | 0.01086 | -0.0951 | 98.6372
7 | 1.1135 | 0.01135 | -0.0933 | 98.1057
7.5 | 1.1523 | 0.01199 | -0.0909 | 96.1051
8 | 1.1935 | 0.01257 | -0.089 | 94.9483
8.5 | 1.2324 | 0.01323 | -0.0868 | 93.1519
9 | 1.2712 | 0.01395 | -0.0847 | 91.1254
9.5 | 1.3082 | 0.01475 | -0.0823 | 88.6915
10 | 1.3474 | 0.01547 | -0.0803 | 87.0976
10.5 | 1.3838 | 0.01634 | -0.0781 | 84.6879
11 | 1.4194 | 0.01728 | -0.0757 | 82.1412
11.5 | 1.4534 | 0.01832 | -0.0733 | 79.3341
12 | 1.4887 | 0.01899 | -0.071 | 78.3939
12.5 | 1.5219 | 0.02017 | -0.0686 | 75.4536
13 | 1.5533 | 0.02152 | -0.0662 | 72.1794
13.5 | 1.5838 | 0.02293 | -0.0637 | 69.0711
14 | 1.6134 | 0.02448 | -0.0613 | 65.9069
14.5 | 1.6395 | 0.02631 | -0.0586 | 62.3147
15 | 1.6664 | 0.02813 | -0.0562 | 59.2392
15.5 | 1.6918 | 0.03014 | -0.0538 | 56.1314
16 | 1.7095 | 0.03279 | -0.0508 | 52.1348
16.5 | 1.7325 | 0.03515 | -0.0486 | 49.2888
17 | 1.7527 | 0.03781 | -0.0464 | 46.3555
17.5 | 1.7701 | 0.04079 | -0.0442 | 43.3954
18 | 1.7872 | 0.04393 | -0.0423 | 40.6829
18.5 | 1.801 | 0.0475 | -0.0405 | 37.9158
19 | 1.8126 | 0.05141 | -0.0389 | 35.2577
19.5 | 1.8208 | 0.05588 | -0.0375 | 32.5841
20 | 1.825 | 0.06096 | -0.0365 | 29.9377

## 101. Re 8M Mach 0.25 (1)
BIGFOIL.COM POLAR EXPORT
NACA66-613 a=0.8
NACA66-613 a=0.8 |  |  |  | Cl Max: | 1.42 | at alpha= | 9 | deg
JavaFoil+Calcfoil stall+Eppler ext transition |  |  |  | L/D Max: | 204.368 | at alpha= | 1 | deg
Re: | 8000000 |  |  | Cd Min: | 0.00352 | at alpha= | 0 | deg
Mach: | 0.25 |  |  | Cl=0 at alpha= | -4.7787 | deg
|  |  |  | @ Cl=0.1, Cd= | 0.0058029
|  |  |  | @ Cl=0.4, Cd= | 0.005198
|  |  |  | @ Cl=0.6, Cd= | 0.0035266
alpha (deg) | Cl | Cd | Cm | Cl/Cd
-16.5 | -0.068 | 0.12856 | -0.044 | -0.532
-16 | -0.136 | 0.13149 | -0.043 | -1.032
-15.5 | -0.206 | 0.1206 | -0.044 | -1.706
-15 | -0.259 | 0.11563 | -0.044 | -2.236
-14.5 | -0.298 | 0.11075 | -0.044 | -2.695
-14 | -0.333 | 0.10392 | -0.045 | -3.201
-13.5 | -0.362 | 0.09836 | -0.045 | -3.678
-13 | -0.386 | 0.09119 | -0.045 | -4.23
-12.5 | -0.404 | 0.08433 | -0.047 | -4.791
-12 | -0.416 | 0.07751 | -0.048 | -5.371
-11.5 | -0.422 | 0.07257 | -0.049 | -5.817
-11 | -0.421 | 0.06831 | -0.05 | -6.168
-10.5 | -0.414 | 0.06369 | -0.051 | -6.501
-10 | -0.401 | 0.05928 | -0.053 | -6.76
-9.5 | -0.381 | 0.05427 | -0.058 | -7.014
-9 | -0.353 | 0.05066 | -0.059 | -6.978
-8.5 | -0.397 | 0.0078 | -0.107 | -50.848
-8 | -0.353 | 0.0075 | -0.108 | -47.065
-7.5 | -0.305 | 0.00726 | -0.109 | -42.04
-7 | -0.254 | 0.00693 | -0.11 | -36.74
-6.5 | -0.201 | 0.00667 | -0.111 | -30.068
-6 | -0.144 | 0.00641 | -0.112 | -22.539
-5.5 | -0.086 | 0.00624 | -0.113 | -13.828
-5 | -0.027 | 0.0061 | -0.114 | -4.357
-4.5 | 0.034 | 0.00594 | -0.115 | 5.758
-4 | 0.096 | 0.00581 | -0.116 | 16.498
-3.5 | 0.158 | 0.0057 | -0.117 | 27.707
-3 | 0.22 | 0.0056 | -0.118 | 39.339
-2.5 | 0.283 | 0.00549 | -0.119 | 51.51
-2 | 0.345 | 0.00543 | -0.12 | 63.652
-1.5 | 0.409 | 0.00516 | -0.121 | 79.282
-1 | 0.472 | 0.00506 | -0.122 | 93.266
-0.5 | 0.534 | 0.00386 | -0.123 | 138.243
0 | 0.596 | 0.00352 | -0.124 | 168.977
0.5 | 0.657 | 0.00362 | -0.125 | 181.767
1 | 0.719 | 0.00352 | -0.126 | 204.368
1.5 | 0.779 | 0.00506 | -0.127 | 153.729
2 | 0.839 | 0.00552 | -0.127 | 152.163
2.5 | 0.896 | 0.00603 | -0.128 | 148.608
3 | 0.954 | 0.00668 | -0.129 | 142.824
3.5 | 1.011 | 0.00723 | -0.13 | 139.961
4 | 1.066 | 0.01001 | -0.131 | 106.405
4.5 | 1.12 | 0.01041 | -0.131 | 107.527
5 | 1.172 | 0.01083 | -0.132 | 108.249
5.5 | 1.222 | 0.01128 | -0.133 | 108.342
6 | 1.269 | 0.01176 | -0.134 | 107.852
6.5 | 1.312 | 0.01228 | -0.135 | 106.856
7 | 1.349 | 0.01286 | -0.136 | 104.905
7.5 | 1.378 | 0.0134 | -0.136 | 102.808
8 | 1.4 | 0.01408 | -0.137 | 99.476
8.5 | 1.415 | 0.01469 | -0.138 | 96.328
9 | 1.42 | 0.01543 | -0.139 | 92.088
9.5 | 1.408 | 0.0163 | -0.139 | 86.379
10 | 1.38 | 0.01728 | -0.14 | 79.836
10.5 | 1.338 | 0.01818 | -0.141 | 73.596
11 | 1.283 | 0.01937 | -0.141 | 66.236
11.5 | 1.214 | 0.02054 | -0.142 | 59.121
12 | 1.131 | 0.02242 | -0.142 | 50.456
12.5 | 0.872 | 0.08132 | -0.085 | 10.719
13 | 0.783 | 0.09176 | -0.072 | 8.529
13.5 | 0.695 | 0.09891 | -0.071 | 7.023
14 | 0.601 | 0.1076 | -0.068 | 5.59

## 102. Re 8M Mach 0.25 (2)
BIGFOIL.COM POLAR EXPORT
NACA66-613 a=0.8
NACA66-613 a=0.8 |  |  |  | Cl Max: | 1.7313 | at alpha= | 17.5 | deg
XFOIL ncrit=9 |  |  |  | L/D Max: | 235.789 | at alpha= | 1.5 | deg
Re: | 8000000 |  |  | Cd Min: | 0.18169 | at alpha= | -18.5 | deg
Mach: | 0.25 |  |  | Cl=0 at alpha= | -4.8587 | deg
|  |  |  | @ Cl=0.1, Cd= | 0.0053422
|  |  |  | @ Cl=0.4, Cd= | 0.0047588
|  |  |  | @ Cl=0.6, Cd= | 0.0039349
alpha (deg) | Cl | Cd | Cm | Cl/Cd
-18.5 | -0.3558 | 0.18169 | -0.067 | -1.9583
-18 | -0.3558 | 0.16918 | -0.0721 | -2.1031
-17.5 | -0.3355 | 0.16359 | -0.0763 | -2.0509
-17 | -0.3189 | 0.15694 | -0.0805 | -2.032
-16.5 | -0.3032 | 0.1501 | -0.0848 | -2.02
-16 | -0.2994 | 0.14003 | -0.0898 | -2.1381
-15 | -0.7504 | 0.04283 | -0.1504 | -17.5204
-14.5 | -0.8107 | 0.03331 | -0.1536 | -24.338
-14 | -0.8888 | 0.02559 | -0.1484 | -34.7323
-13.5 | -0.9358 | 0.0203 | -0.1386 | -46.0985
-13 | -0.9163 | 0.01711 | -0.1344 | -53.5535
-12.5 | -0.8821 | 0.01456 | -0.1313 | -60.5838
-12 | -0.8326 | 0.01319 | -0.1294 | -63.1236
-11.5 | -0.7795 | 0.01211 | -0.1279 | -64.3683
-11 | -0.7246 | 0.01116 | -0.1267 | -64.9283
-10.5 | -0.6678 | 0.01042 | -0.1258 | -64.0883
-10 | -0.6109 | 0.00965 | -0.1251 | -63.3057
-9.5 | -0.5546 | 0.00882 | -0.1243 | -62.8798
-9 | -0.4956 | 0.0083 | -0.1241 | -59.7108
-8.5 | -0.4363 | 0.00788 | -0.1239 | -55.368
-8 | -0.3768 | 0.00746 | -0.124 | -50.5094
-7.5 | -0.3168 | 0.00712 | -0.1241 | -44.4944
-7 | -0.2571 | 0.00682 | -0.1244 | -37.6979
-6.5 | -0.1979 | 0.00639 | -0.1246 | -30.9703
-6 | -0.1377 | 0.00613 | -0.1251 | -22.4633
-5.5 | -0.0774 | 0.00593 | -0.1257 | -13.0523
-4.5 | 0.0433 | 0.00553 | -0.1271 | 7.83
-4 | 0.1037 | 0.00533 | -0.1279 | 19.4559
-3.5 | 0.1641 | 0.00519 | -0.1287 | 31.6185
-3 | 0.2245 | 0.00509 | -0.1296 | 44.1061
-2.5 | 0.2847 | 0.00498 | -0.1305 | 57.1687
-2 | 0.3454 | 0.00484 | -0.1315 | 71.3636
-1.5 | 0.4059 | 0.00475 | -0.1325 | 85.4526
-1 | 0.4656 | 0.00469 | -0.1334 | 99.2751
-0.5 | 0.5257 | 0.00448 | -0.1344 | 117.3438
0 | 0.5845 | 0.00405 | -0.1353 | 144.321
1 | 0.7017 | 0.00318 | -0.1373 | 220.6604
1.5 | 0.7616 | 0.00323 | -0.1381 | 235.7895
2 | 0.8159 | 0.00358 | -0.1378 | 227.905
2.5 | 0.8357 | 0.0052 | -0.1308 | 160.7115
3 | 0.8644 | 0.00614 | -0.1255 | 140.7818
4 | 0.8951 | 0.00799 | -0.1093 | 112.0275
4.5 | 0.9208 | 0.00897 | -0.1038 | 102.6533
5 | 0.9516 | 0.0099 | -0.0992 | 96.1212
5.5 | 0.9926 | 0.01049 | -0.0966 | 94.6235
6 | 1.0354 | 0.01105 | -0.0944 | 93.7014
6.5 | 1.078 | 0.01165 | -0.0921 | 92.5322
7.5 | 1.1611 | 0.01299 | -0.0873 | 89.3841
8 | 1.2029 | 0.01368 | -0.085 | 87.9313
8.5 | 1.2433 | 0.01446 | -0.0825 | 85.982
9 | 1.2818 | 0.01536 | -0.0797 | 83.4505
9.5 | 1.3223 | 0.01621 | -0.0773 | 81.5731
10 | 1.3612 | 0.01715 | -0.0747 | 79.3703
10.5 | 1.3989 | 0.01823 | -0.072 | 76.7361
11 | 1.4344 | 0.01943 | -0.069 | 73.824
11.5 | 1.4723 | 0.02057 | -0.0664 | 71.5751
13.5 | 1.5977 | 0.02704 | -0.0537 | 59.0865
14 | 1.6253 | 0.02921 | -0.0505 | 55.6419
14.5 | 1.6508 | 0.03162 | -0.0473 | 52.2075
15 | 1.6725 | 0.03444 | -0.044 | 48.5627
15.5 | 1.6912 | 0.03766 | -0.0407 | 44.9071
16 | 1.7079 | 0.04119 | -0.0377 | 41.4639
16.5 | 1.7204 | 0.04529 | -0.0348 | 37.9863
17 | 1.7306 | 0.04982 | -0.0322 | 34.7371
17.5 | 1.7313 | 0.05557 | -0.0299 | 31.1553
18 | 1.7278 | 0.06213 | -0.0284 | 27.8094
18.5 | 1.7166 | 0.07007 | -0.0279 | 24.4984
19 | 1.697 | 0.07964 | -0.0288 | 21.3084
19.5 | 1.6738 | 0.09042 | -0.0313 | 18.5114
20 | 1.6428 | 0.10303 | -0.0359 | 15.9449

## 103. Re 8M Mach 0.50 (1)
BIGFOIL.COM POLAR EXPORT
NACA66-613 a=0.8
NACA66-613 a=0.8 |  |  |  | Cl Max: | 1.469 | at alpha= | 20 | deg
JavaFoil+Calcfoil stall+Eppler ext transition |  |  |  | L/D Max: | 195.017 | at alpha= | 1 | deg
Re: | 8000000 |  |  | Cd Min: | 0.00384 | at alpha= | 0 | deg
Mach: | 0.5 |  |  | Cl=0 at alpha= | -4.7836 | deg
|  |  |  | @ Cl=0.1, Cd= | 0.0061724
|  |  |  | @ Cl=0.4, Cd= | 0.0052067
|  |  |  | @ Cl=0.6, Cd= | 0.005206
alpha (deg) | Cl | Cd | Cm | Cl/Cd
-20 | -0.84 | 0.15301 | -0.055 | -5.491
-19.5 | -0.811 | 0.14841 | -0.053 | -5.467
-19 | -0.784 | 0.14274 | -0.054 | -5.495
-18.5 | -0.757 | 0.13686 | -0.054 | -5.534
-18 | -0.731 | 0.13457 | -0.056 | -5.435
-17.5 | -0.703 | 0.12953 | -0.056 | -5.428
-17 | -0.675 | 0.12508 | -0.055 | -5.397
-16.5 | -0.648 | 0.11367 | -0.056 | -5.703
-16 | -0.621 | 0.10621 | -0.057 | -5.85
-15.5 | -0.596 | 0.09878 | -0.06 | -6.03
-15 | -0.565 | 0.1052 | -0.056 | -5.373
-14.5 | -0.537 | 0.10214 | -0.055 | -5.259
-14 | -0.51 | 0.0949 | -0.056 | -5.374
-13.5 | -0.483 | 0.08701 | -0.058 | -5.553
-13 | -0.456 | 0.08077 | -0.061 | -5.652
-12.5 | -0.426 | 0.09932 | -0.054 | -4.291
-12 | -0.405 | 0.06652 | -0.069 | -6.09
-11.5 | -0.384 | 0.05514 | -0.078 | -6.957
-11 | -0.344 | 0.0787 | -0.056 | -4.367
-10.5 | -0.316 | 0.06946 | -0.056 | -4.549
-10 | -0.289 | 0.06279 | -0.057 | -4.596
-9.5 | -0.261 | 0.05814 | -0.059 | -4.492
-9 | -0.234 | 0.05365 | -0.061 | -4.359
-8.5 | -0.207 | 0.04972 | -0.065 | -4.156
-8 | -0.183 | 0.03965 | -0.082 | -4.617
-7.5 | -0.15 | 0.05019 | -0.055 | -2.99
-7 | -0.123 | 0.04509 | -0.059 | -2.72
-6.5 | -0.154 | 0.04147 | -0.061 | -3.722
-6 | -0.148 | 0.00709 | -0.125 | -20.916
-5.5 | -0.092 | 0.00686 | -0.126 | -13.374
-5 | -0.029 | 0.00646 | -0.128 | -4.469
-4.5 | 0.038 | 0.0063 | -0.129 | 5.965
-4 | 0.106 | 0.00616 | -0.13 | 17.219
-3.5 | 0.175 | 0.00603 | -0.131 | 29.115
-3 | 0.245 | 0.00562 | -0.132 | 43.627
-2.5 | 0.315 | 0.00537 | -0.133 | 58.723
-2 | 0.386 | 0.00523 | -0.134 | 73.696
-1.5 | 0.458 | 0.00511 | -0.135 | 89.575
-1 | 0.527 | 0.00475 | -0.136 | 111.123
-0.5 | 0.597 | 0.00527 | -0.137 | 113.236
0 | 0.664 | 0.00384 | -0.138 | 172.974
0.5 | 0.733 | 0.00391 | -0.139 | 187.58
1 | 0.801 | 0.00411 | -0.14 | 195.017
1.5 | 0.867 | 0.00557 | -0.141 | 155.637
2 | 0.934 | 0.00621 | -0.142 | 150.51
2.5 | 0.995 | 0.00688 | -0.143 | 144.655
3 | 1.059 | 0.0077 | -0.144 | 137.559
3.5 | 1.121 | 0.00845 | -0.145 | 132.647
4 | 1.179 | 0.01167 | -0.145 | 100.977
4.5 | 1.234 | 0.01228 | -0.146 | 100.48
5 | 1.284 | 0.0129 | -0.147 | 99.466
5.5 | 1.325 | 0.01363 | -0.148 | 97.263
6 | 1.356 | 0.01444 | -0.149 | 93.917
6.5 | 1.368 | 0.01535 | -0.15 | 89.143
7 | 1.333 | 0.01636 | -0.151 | 81.49
7.5 | 0.936 | 0.05143 | -0.059 | 18.191
8 | 0.845 | 0.01865 | -0.152 | 45.277
8.5 | 0.875 | 0.01988 | -0.153 | 44.006
9 | 0.749 | 0.06041 | -0.076 | 12.392
9.5 | 0.938 | 0.02116 | -0.155 | 44.342
10 | 0.969 | 0.02279 | -0.156 | 42.503
10.5 | 0.998 | 0.02461 | -0.156 | 40.54
11 | 0.854 | 0.07905 | -0.079 | 10.806
11.5 | 1.06 | 0.026 | -0.158 | 40.782
12 | 1.088 | 0.02846 | -0.158 | 38.232
12.5 | 0.944 | 0.08589 | -0.099 | 10.988
13 | 0.982 | 0.08634 | -0.11 | 11.369
13.5 | 1.153 | 0.0369 | -0.156 | 31.254
14 | 1.035 | 0.09181 | -0.112 | 11.276
14.5 | 1.069 | 0.09554 | -0.117 | 11.184
15 | 1.065 | 0.11046 | -0.093 | 9.645
15.5 | 1.101 | 0.11151 | -0.104 | 9.876
16 | 1.184 | 0.08942 | -0.134 | 13.236
16.5 | 1.16 | 0.1244 | -0.111 | 9.323
17 | 1.179 | 0.12266 | -0.107 | 9.61
17.5 | 1.297 | 0.08223 | -0.145 | 15.777
18 | 1.337 | 0.0817 | -0.148 | 16.37
18.5 | 1.254 | 0.13533 | -0.108 | 9.267
19 | 1.412 | 0.07341 | -0.154 | 19.242
19.5 | 1.449 | 0.07457 | -0.156 | 19.435
20 | 1.469 | 0.08146 | -0.155 | 18.033

## 104. Re 8M Mach 0.50 (2)
BIGFOIL.COM POLAR EXPORT
NACA66-613 a=0.8
NACA66-613 a=0.8 |  |  |  | Cl Max: | 1.3966 | at alpha= | 10 | deg
XFOIL ncrit=9 |  |  |  | L/D Max: | 262.64 | at alpha= | 2 | deg
Re: | 8000000 |  |  | Cd Min: | 0.27854 | at alpha= | 20 | deg
Mach: | 0.5 |  |  | Cl=0 at alpha= | -4.8393 | deg
|  |  |  | @ Cl=0.1, Cd= | 0.005889
|  |  |  | @ Cl=0.4, Cd= | 0.0050137
|  |  |  | @ Cl=0.6, Cd= | 0.0047326
alpha (deg) | Cl | Cd | Cm | Cl/Cd
-20 | -0.4036 | 0.22457 | -0.06 | -1.7972
-19 | -0.3611 | 0.20849 | -0.0698 | -1.732
-18.5 | -0.341 | 0.20019 | -0.0746 | -1.7034
-18 | -0.3201 | 0.19244 | -0.0794 | -1.6634
-17.5 | -0.2971 | 0.18563 | -0.0841 | -1.6005
-17 | -0.2781 | 0.17735 | -0.0887 | -1.5681
-16.5 | -0.26 | 0.16889 | -0.0934 | -1.5395
-16 | -0.2414 | 0.16074 | -0.0981 | -1.5018
-15.5 | -0.2231 | 0.15275 | -0.1028 | -1.4606
-15 | -0.2031 | 0.14558 | -0.1073 | -1.3951
-14.5 | -0.187 | 0.1375 | -0.1118 | -1.36
-14 | -0.1726 | 0.12938 | -0.1163 | -1.3341
-13.5 | -0.1556 | 0.12203 | -0.1207 | -1.2751
-13 | -0.1353 | 0.11563 | -0.1248 | -1.1701
-12.5 | -0.1242 | 0.10767 | -0.129 | -1.1535
-12 | -0.1127 | 0.10019 | -0.1331 | -1.1249
-11.5 | -0.1019 | 0.09286 | -0.1372 | -1.0974
-11 | -0.0901 | 0.08619 | -0.1407 | -1.0454
-10.5 | -0.0848 | 0.07875 | -0.1444 | -1.0768
-10 | -0.084 | 0.07109 | -0.1483 | -1.1816
-9 | -0.0994 | 0.05467 | -0.1569 | -1.8182
-8.5 | -0.1188 | 0.04469 | -0.1653 | -2.6583
-8 | -0.1625 | 0.0378 | -0.1644 | -4.2989
-7.5 | -0.1935 | 0.02976 | -0.1617 | -6.502
-7 | -0.1878 | 0.02337 | -0.1585 | -8.0359
-6 | -0.1533 | 0.00878 | -0.1502 | -17.4601
-5.5 | -0.0914 | 0.00712 | -0.1482 | -12.8371
-5 | -0.0223 | 0.00652 | -0.1473 | -3.4202
-4.5 | 0.0471 | 0.0061 | -0.1469 | 7.7213
-4 | 0.1173 | 0.00582 | -0.147 | 20.1546
-3.5 | 0.1868 | 0.00549 | -0.1473 | 34.0255
-3 | 0.2568 | 0.0053 | -0.148 | 48.4528
-2.5 | 0.3263 | 0.00516 | -0.1488 | 63.2364
-2 | 0.3952 | 0.00502 | -0.1496 | 78.7251
-1.5 | 0.4639 | 0.00493 | -0.1506 | 94.0974
-1 | 0.5323 | 0.00485 | -0.1516 | 109.7526
-0.5 | 0.6015 | 0.00473 | -0.1528 | 127.167
0 | 0.6678 | 0.00433 | -0.1536 | 154.2263
0.5 | 0.7328 | 0.00361 | -0.1547 | 202.9917
1 | 0.8009 | 0.00334 | -0.1557 | 239.7904
1.5 | 0.8685 | 0.00342 | -0.1564 | 253.9474
2 | 0.935 | 0.00356 | -0.1567 | 262.6404
2.5 | 0.9521 | 0.00475 | -0.147 | 200.4421
3 | 0.925 | 0.00629 | -0.1287 | 147.0588
3.5 | 0.9225 | 0.00803 | -0.1164 | 114.8817
4 | 0.9237 | 0.00998 | -0.1054 | 92.5551
4.5 | 0.9394 | 0.01175 | -0.0973 | 79.9489
5 | 0.9674 | 0.01326 | -0.0913 | 72.9563
5.5 | 1.0122 | 0.01425 | -0.0878 | 71.0316
6 | 1.0604 | 0.01518 | -0.0848 | 69.8551
6.5 | 1.1081 | 0.01618 | -0.0816 | 68.4858
7 | 1.1553 | 0.01729 | -0.0781 | 66.819
7.5 | 1.2017 | 0.01853 | -0.0745 | 64.8516
8 | 1.2474 | 0.01987 | -0.0706 | 62.7781
8.5 | 1.2926 | 0.02136 | -0.0664 | 60.515
9.5 | 1.3734 | 0.02525 | -0.0567 | 54.3921
10 | 1.3966 | 0.02847 | -0.0501 | 49.0551
10.5 | 1.385 | 0.03411 | -0.0414 | 40.6039
11 | 1.3717 | 0.0409 | -0.034 | 33.5379
11.5 | 1.3449 | 0.0499 | -0.0285 | 26.9519
12 | 1.3088 | 0.06049 | -0.0257 | 21.6366
12.5 | 1.2703 | 0.0725 | -0.0261 | 17.5214
13 | 1.2317 | 0.08607 | -0.0301 | 14.3104
13.5 | 1.1965 | 0.10089 | -0.0372 | 11.8595
14.5 | 1.144 | 0.13278 | -0.058 | 8.6158
15.5 | 1.1162 | 0.1625 | -0.0762 | 6.8689
16 | 1.1108 | 0.17609 | -0.0848 | 6.3081
16.5 | 1.1068 | 0.18979 | -0.0935 | 5.8317
17 | 1.1037 | 0.20384 | -0.1024 | 5.4145
17.5 | 1.103 | 0.21792 | -0.111 | 5.0615
18 | 1.1067 | 0.23137 | -0.119 | 4.7832
18.5 | 1.116 | 0.24311 | -0.126 | 4.5905
19 | 1.1269 | 0.25466 | -0.1328 | 4.4251
19.5 | 1.1372 | 0.26721 | -0.1399 | 4.2558
20 | 1.1511 | 0.27854 | -0.1463 | 4.1326

## 105. Re 10M Mach 0.00 (1)
BIGFOIL.COM POLAR EXPORT
NACA66-613 a=0.8
NACA66-613 a=0.8 |  |  |  | Cl Max: | 1.444 | at alpha= | 9.5 | deg
JavaFoil+Calcfoil stall+Eppler ext transition |  |  |  | L/D Max: | 170.489 | at alpha= | 1 | deg
Re: | 10000000 |  |  | Cd Min: | 0.00397 | at alpha= | -0.5 | deg
Mach: | 0 |  |  | Cl=0 at alpha= | -4.7797 | deg
|  |  |  | @ Cl=0.1, Cd= | 0.0055418
|  |  |  | @ Cl=0.4, Cd= | 0.0051348
|  |  |  | @ Cl=0.6, Cd= | 0.0043186
alpha (deg) | Cl | Cd | Cm | Cl/Cd
-19 | -0.402 | 0.16134 | -0.04 | -2.491
-18.5 | -0.418 | 0.15273 | -0.04 | -2.736
-18 | -0.434 | 0.1453 | -0.04 | -2.986
-17.5 | -0.449 | 0.13858 | -0.041 | -3.243
-17 | -0.465 | 0.12996 | -0.041 | -3.575
-16.5 | -0.479 | 0.12411 | -0.042 | -3.86
-16 | -0.492 | 0.11747 | -0.043 | -4.192
-15.5 | -0.504 | 0.10892 | -0.044 | -4.631
-15 | -0.515 | 0.10364 | -0.044 | -4.964
-14.5 | -0.519 | 0.09707 | -0.045 | -5.349
-14 | -0.521 | 0.09234 | -0.046 | -5.642
-13.5 | -0.52 | 0.08609 | -0.047 | -6.046
-13 | -0.517 | 0.08139 | -0.049 | -6.351
-12.5 | -0.51 | 0.07662 | -0.05 | -6.657
-12 | -0.5 | 0.0717 | -0.051 | -6.973
-11.5 | -0.487 | 0.06704 | -0.053 | -7.258
-11 | -0.475 | 0.0573 | -0.062 | -8.29
-10.5 | -0.451 | 0.05633 | -0.06 | -8.008
-10 | -0.494 | 0.01244 | -0.095 | -39.694
-9.5 | -0.485 | 0.00788 | -0.102 | -61.472
-9 | -0.444 | 0.00748 | -0.103 | -59.288
-8.5 | -0.399 | 0.00721 | -0.104 | -55.361
-8 | -0.352 | 0.00689 | -0.105 | -51.124
-7.5 | -0.303 | 0.00674 | -0.106 | -44.865
-7 | -0.251 | 0.00648 | -0.107 | -38.706
-6.5 | -0.197 | 0.00624 | -0.108 | -31.532
-6 | -0.141 | 0.00607 | -0.109 | -23.235
-5.5 | -0.084 | 0.00595 | -0.11 | -14.119
-5 | -0.026 | 0.00581 | -0.111 | -4.452
-4.5 | 0.033 | 0.00567 | -0.112 | 5.86
-4 | 0.093 | 0.00555 | -0.113 | 16.751
-3.5 | 0.153 | 0.00548 | -0.114 | 27.924
-3 | 0.213 | 0.00535 | -0.115 | 39.911
-2.5 | 0.274 | 0.00526 | -0.116 | 52.053
-2 | 0.335 | 0.00521 | -0.116 | 64.175
-1.5 | 0.396 | 0.00514 | -0.117 | 77.099
-1 | 0.457 | 0.00506 | -0.118 | 90.183
-0.5 | 0.517 | 0.00397 | -0.119 | 130.109
0 | 0.577 | 0.00442 | -0.12 | 130.465
0.5 | 0.636 | 0.00416 | -0.121 | 152.753
1 | 0.696 | 0.00408 | -0.122 | 170.489
1.5 | 0.755 | 0.00533 | -0.123 | 141.555
2 | 0.814 | 0.00574 | -0.124 | 141.744
2.5 | 0.869 | 0.0062 | -0.124 | 140.155
3 | 0.926 | 0.00665 | -0.125 | 139.308
3.5 | 0.982 | 0.00715 | -0.126 | 137.362
4 | 1.035 | 0.00917 | -0.127 | 112.934
4.5 | 1.089 | 0.00962 | -0.128 | 113.14
5 | 1.141 | 0.00997 | -0.128 | 114.437
5.5 | 1.19 | 0.01034 | -0.129 | 115.176
6 | 1.238 | 0.01076 | -0.13 | 115.107
6.5 | 1.283 | 0.0112 | -0.131 | 114.612
7 | 1.324 | 0.01167 | -0.132 | 113.392
7.5 | 1.359 | 0.01214 | -0.132 | 111.932
8 | 1.389 | 0.01268 | -0.133 | 109.574
8.5 | 1.415 | 0.01318 | -0.134 | 107.342
9 | 1.435 | 0.01376 | -0.135 | 104.244
9.5 | 1.444 | 0.01438 | -0.135 | 100.387
10 | 1.444 | 0.01503 | -0.136 | 96.034
10.5 | 1.436 | 0.01582 | -0.137 | 90.785
11 | 1.421 | 0.01663 | -0.137 | 85.472
11.5 | 1.399 | 0.01759 | -0.138 | 79.531
12 | 1.371 | 0.01852 | -0.139 | 73.991
12.5 | 1.336 | 0.0196 | -0.139 | 68.188
13 | 1.298 | 0.02043 | -0.14 | 63.539
13.5 | 1.255 | 0.02149 | -0.14 | 58.378
14 | 1.204 | 0.02391 | -0.14 | 50.38
14.5 | 1.152 | 0.02627 | -0.14 | 43.839

## 106. Re 10M Mach 0.00 (2)
BIGFOIL.COM POLAR EXPORT
NACA66-613 a=0.8
NACA66-613 a=0.8 |  |  |  | Cl Max: | 1.8607 | at alpha= | 20 | deg
XFOIL ncrit=9 |  |  |  | L/D Max: | 233.471 | at alpha= | 1.5 | deg
Re: | 10000000 |  |  | Cd Min: | 0.05412 | at alpha= | 20 | deg
Mach: | 0 |  |  | Cl=0 at alpha= | -4.8618 | deg
|  |  |  | @ Cl=0.1, Cd= | 0.0050396
|  |  |  | @ Cl=0.4, Cd= | 0.0045534
|  |  |  | @ Cl=0.6, Cd= | 0.0037318
alpha (deg) | Cl | Cd | Cm | Cl/Cd
-20 | -1.2741 | 0.03228 | -0.1372 | -39.4703
-19.5 | -1.2914 | 0.02748 | -0.1362 | -46.9942
-19 | -1.2954 | 0.02412 | -0.134 | -53.7065
-18.5 | -1.2924 | 0.02155 | -0.1311 | -59.9722
-18 | -1.2844 | 0.01962 | -0.1275 | -65.4638
-17.5 | -1.2806 | 0.01802 | -0.1218 | -71.0655
-17 | -1.2582 | 0.0169 | -0.118 | -74.4497
-16.5 | -1.2225 | 0.0159 | -0.1163 | -76.8868
-16 | -1.1829 | 0.01499 | -0.115 | -78.9126
-15.5 | -1.1398 | 0.0142 | -0.1141 | -80.2676
-15 | -1.095 | 0.01343 | -0.1134 | -81.5339
-14.5 | -1.0484 | 0.01266 | -0.1129 | -82.812
-14 | -1.0017 | 0.01181 | -0.1124 | -84.818
-13.5 | -0.9535 | 0.01106 | -0.1121 | -86.2116
-13 | -0.903 | 0.01045 | -0.1121 | -86.4115
-12.5 | -0.851 | 0.00995 | -0.1122 | -85.5276
-12 | -0.7982 | 0.00951 | -0.1125 | -83.9327
-10.5 | -0.6361 | 0.00834 | -0.1136 | -76.271
-10 | -0.5823 | 0.00787 | -0.1139 | -73.9898
-9.5 | -0.5274 | 0.00747 | -0.1144 | -70.6024
-9 | -0.4718 | 0.00714 | -0.115 | -66.0784
-8.5 | -0.4157 | 0.00689 | -0.1157 | -60.3338
-8 | -0.3591 | 0.00664 | -0.1164 | -54.0813
-7.5 | -0.3022 | 0.00644 | -0.1171 | -46.9255
-7 | -0.2457 | 0.00616 | -0.1178 | -39.8864
-6.5 | -0.1888 | 0.00589 | -0.1186 | -32.0543
-6 | -0.1315 | 0.00568 | -0.1194 | -23.1514
-5.5 | -0.0739 | 0.00554 | -0.1202 | -13.3394
-5 | -0.016 | 0.0054 | -0.1212 | -2.963
-4.5 | 0.0419 | 0.00521 | -0.1221 | 8.0422
-4 | 0.0998 | 0.00504 | -0.123 | 19.8016
-3.5 | 0.1578 | 0.00492 | -0.1239 | 32.0732
-2.5 | 0.2743 | 0.00472 | -0.1258 | 58.1144
-2 | 0.3323 | 0.00462 | -0.1268 | 71.9264
-1.5 | 0.3903 | 0.00457 | -0.1277 | 85.4048
-1 | 0.4486 | 0.00447 | -0.1287 | 100.3579
-0.5 | 0.5062 | 0.00432 | -0.1296 | 117.1759
0 | 0.5634 | 0.00399 | -0.1306 | 141.203
0.5 | 0.6201 | 0.00359 | -0.1315 | 172.7298
1 | 0.6762 | 0.00305 | -0.1325 | 221.7049
1.5 | 0.7331 | 0.00314 | -0.1332 | 233.4713
2 | 0.7664 | 0.00446 | -0.1294 | 171.8386
2.5 | 0.8014 | 0.00546 | -0.1258 | 146.7766
3 | 0.8371 | 0.00624 | -0.1224 | 134.1506
3.5 | 0.8713 | 0.00695 | -0.1186 | 125.3669
4 | 0.8948 | 0.00757 | -0.1124 | 118.2034
4.5 | 0.9235 | 0.00827 | -0.1076 | 111.6687
5 | 0.9581 | 0.00889 | -0.1041 | 107.7728
5.5 | 0.9989 | 0.00934 | -0.1018 | 106.9486
6 | 1.0406 | 0.00979 | -0.0998 | 106.2921
6.5 | 1.0819 | 0.01024 | -0.0978 | 105.6543
7 | 1.1231 | 0.01074 | -0.0958 | 104.5717
8 | 1.2035 | 0.01184 | -0.0917 | 101.647
8.5 | 1.2423 | 0.01248 | -0.0896 | 99.5433
9 | 1.2807 | 0.01315 | -0.0874 | 97.3916
9.5 | 1.3197 | 0.01381 | -0.0854 | 95.5612
10 | 1.358 | 0.01452 | -0.0834 | 93.5262
10.5 | 1.394 | 0.01535 | -0.0811 | 90.8143
11 | 1.4294 | 0.01624 | -0.0788 | 88.0172
11.5 | 1.4653 | 0.0171 | -0.0767 | 85.6901
12 | 1.5005 | 0.01802 | -0.0746 | 83.2686
12.5 | 1.5325 | 0.01879 | -0.072 | 81.5593
13 | 1.5635 | 0.02005 | -0.0695 | 77.98
13.5 | 1.5956 | 0.02127 | -0.0673 | 75.0165
14 | 1.6243 | 0.02273 | -0.0648 | 71.4606
14.5 | 1.6523 | 0.02432 | -0.0623 | 67.94
15 | 1.6801 | 0.02594 | -0.06 | 64.7687
15.5 | 1.7056 | 0.02777 | -0.0576 | 61.4188
16 | 1.7253 | 0.03012 | -0.0548 | 57.2809
16.5 | 1.7485 | 0.03224 | -0.0525 | 54.2339
17 | 1.7719 | 0.03445 | -0.0505 | 51.434
17.5 | 1.7915 | 0.03703 | -0.0484 | 48.3797
18 | 1.8105 | 0.03972 | -0.0464 | 45.5816
18.5 | 1.827 | 0.04275 | -0.0446 | 42.7368
19 | 1.8415 | 0.04609 | -0.0428 | 39.9544
19.5 | 1.8511 | 0.05001 | -0.0411 | 37.0146
20 | 1.8607 | 0.05412 | -0.0399 | 34.381

## 107. Re 10M Mach 0.10 (1)
BIGFOIL.COM POLAR EXPORT
NACA66-613 a=0.8
NACA66-613 a=0.8 |  |  |  | Cl Max: | 1.441 | at alpha= | 9.5 | deg
JavaFoil+Calcfoil stall+Eppler ext transition |  |  |  | L/D Max: | 170.767 | at alpha= | 1 | deg
Re: | 10000000 |  |  | Cd Min: | 0.00392 | at alpha= | 0 | deg
Mach: | 0.1 |  |  | Cl=0 at alpha= | -4.7797 | deg
|  |  |  | @ Cl=0.1, Cd= | 0.0055485
|  |  |  | @ Cl=0.4, Cd= | 0.0051193
|  |  |  | @ Cl=0.6, Cd= | 0.0040047
alpha (deg) | Cl | Cd | Cm | Cl/Cd
-18.5 | -0.373 | 0.15247 | -0.04 | -2.448
-18 | -0.391 | 0.14732 | -0.04 | -2.657
-17.5 | -0.41 | 0.13992 | -0.041 | -2.927
-17 | -0.428 | 0.13358 | -0.041 | -3.201
-16.5 | -0.445 | 0.12615 | -0.042 | -3.527
-16 | -0.461 | 0.11921 | -0.042 | -3.869
-15.5 | -0.476 | 0.11315 | -0.043 | -4.21
-15 | -0.49 | 0.10571 | -0.044 | -4.633
-14.5 | -0.498 | 0.09825 | -0.045 | -5.064
-14 | -0.502 | 0.09334 | -0.046 | -5.381
-13.5 | -0.505 | 0.08712 | -0.047 | -5.791
-13 | -0.503 | 0.08193 | -0.048 | -6.145
-12.5 | -0.499 | 0.07739 | -0.049 | -6.449
-12 | -0.491 | 0.07232 | -0.05 | -6.792
-11.5 | -0.479 | 0.06812 | -0.052 | -7.039
-11 | -0.468 | 0.06004 | -0.059 | -7.788
-10.5 | -0.446 | 0.05812 | -0.058 | -7.677
-10 | -0.426 | 0.05133 | -0.064 | -8.301
-9.5 | -0.483 | 0.00809 | -0.102 | -59.76
-9 | -0.443 | 0.00755 | -0.103 | -58.645
-8.5 | -0.399 | 0.00719 | -0.104 | -55.509
-8 | -0.353 | 0.00697 | -0.105 | -50.603
-7.5 | -0.303 | 0.00676 | -0.106 | -44.834
-7 | -0.251 | 0.00646 | -0.107 | -38.886
-6.5 | -0.197 | 0.0063 | -0.108 | -31.342
-6 | -0.142 | 0.00608 | -0.109 | -23.288
-5.5 | -0.084 | 0.00594 | -0.11 | -14.214
-5 | -0.026 | 0.00582 | -0.111 | -4.464
-4.5 | 0.033 | 0.00568 | -0.112 | 5.879
-4 | 0.093 | 0.00556 | -0.113 | 16.81
-3.5 | 0.154 | 0.00546 | -0.114 | 28.194
-3 | 0.215 | 0.00533 | -0.115 | 40.232
-2.5 | 0.275 | 0.00527 | -0.116 | 52.216
-2 | 0.336 | 0.00522 | -0.117 | 64.416
-1.5 | 0.398 | 0.00512 | -0.118 | 77.766
-1 | 0.459 | 0.0051 | -0.119 | 89.967
-0.5 | 0.52 | 0.00402 | -0.12 | 129.378
0 | 0.58 | 0.00392 | -0.121 | 147.872
0.5 | 0.639 | 0.00417 | -0.122 | 153.35
1 | 0.699 | 0.00409 | -0.123 | 170.767
1.5 | 0.758 | 0.00536 | -0.123 | 141.509
2 | 0.817 | 0.00578 | -0.124 | 141.534
2.5 | 0.873 | 0.00623 | -0.125 | 140.072
3 | 0.93 | 0.00668 | -0.126 | 139.212
3.5 | 0.986 | 0.00721 | -0.127 | 136.848
4 | 1.04 | 0.00933 | -0.127 | 111.508
4.5 | 1.094 | 0.00969 | -0.128 | 112.853
5 | 1.145 | 0.01005 | -0.129 | 114.031
5.5 | 1.195 | 0.01042 | -0.13 | 114.702
6 | 1.243 | 0.01084 | -0.131 | 114.719
6.5 | 1.288 | 0.0113 | -0.131 | 113.982
7 | 1.328 | 0.01177 | -0.132 | 112.833
7.5 | 1.362 | 0.01226 | -0.133 | 111.142
8 | 1.392 | 0.01281 | -0.134 | 108.674
8.5 | 1.416 | 0.01331 | -0.135 | 106.409
9 | 1.434 | 0.01391 | -0.135 | 103.137
9.5 | 1.441 | 0.01454 | -0.136 | 99.096
10 | 1.438 | 0.01529 | -0.137 | 93.999
10.5 | 1.426 | 0.01605 | -0.137 | 88.854
11 | 1.407 | 0.01688 | -0.138 | 83.366
11.5 | 1.38 | 0.01799 | -0.139 | 76.73
12 | 1.346 | 0.01899 | -0.139 | 70.867
12.5 | 1.306 | 0.01997 | -0.14 | 65.406
13 | 1.261 | 0.02084 | -0.14 | 60.543
13.5 | 1.212 | 0.02219 | -0.141 | 54.621
14 | 1.152 | 0.02543 | -0.14 | 45.307
14.5 | 0.974 | 0.06942 | -0.113 | 14.033

## 108. Re 10M Mach 0.10 (2)
BIGFOIL.COM POLAR EXPORT
NACA66-613 a=0.8
NACA66-613 a=0.8 |  |  |  | Cl Max: | 1.8485 | at alpha= | 20 | deg
XFOIL ncrit=9 |  |  |  | L/D Max: | 234.904 | at alpha= | 1.5 | deg
Re: | 10000000 |  |  | Cd Min: | 0.05823 | at alpha= | 20 | deg
Mach: | 0.1 |  |  | Cl=0 at alpha= | -4.8615 | deg
|  |  |  | @ Cl=0.1, Cd= | 0.0050609
|  |  |  | @ Cl=0.4, Cd= | 0.0045576
|  |  |  | @ Cl=0.6, Cd= | 0.0037612
alpha (deg) | Cl | Cd | Cm | Cl/Cd
-20 | -1.1689 | 0.04517 | -0.1364 | -25.8778
-19.5 | -1.2119 | 0.03553 | -0.1412 | -34.1092
-19 | -1.2297 | 0.03016 | -0.1413 | -40.7725
-18.5 | -1.236 | 0.02631 | -0.1398 | -46.9783
-18 | -1.2364 | 0.0233 | -0.1372 | -53.0644
-17.5 | -1.2414 | 0.02052 | -0.1328 | -60.4971
-17 | -1.2418 | 0.01862 | -0.1267 | -66.6917
-16.5 | -1.2233 | 0.0172 | -0.1222 | -71.1221
-16 | -1.1884 | 0.016 | -0.12 | -74.275
-15.5 | -1.1477 | 0.01502 | -0.1184 | -76.4115
-15 | -1.104 | 0.0141 | -0.1172 | -78.2979
-14 | -1.0096 | 0.01246 | -0.1157 | -81.0273
-13.5 | -0.9618 | 0.01157 | -0.115 | -83.1288
-13 | -0.9117 | 0.01082 | -0.1146 | -84.2606
-12.5 | -0.8595 | 0.01023 | -0.1145 | -84.0176
-12 | -0.8063 | 0.00973 | -0.1145 | -82.8674
-11.5 | -0.752 | 0.00929 | -0.1147 | -80.9473
-11 | -0.6973 | 0.00889 | -0.1149 | -78.4364
-10.5 | -0.6419 | 0.00852 | -0.1153 | -75.3404
-10 | -0.5875 | 0.00802 | -0.1154 | -73.2544
-9.5 | -0.5321 | 0.00757 | -0.1158 | -70.2906
-9 | -0.4761 | 0.00723 | -0.1162 | -65.8506
-8.5 | -0.4194 | 0.00694 | -0.1168 | -60.4323
-8 | -0.3622 | 0.00668 | -0.1174 | -54.2216
-7 | -0.2477 | 0.0062 | -0.1188 | -39.9516
-6.5 | -0.1903 | 0.00592 | -0.1195 | -32.1453
-6 | -0.1326 | 0.00571 | -0.1202 | -23.2224
-4.5 | 0.0421 | 0.00523 | -0.1228 | 8.0497
-4 | 0.1003 | 0.00506 | -0.1237 | 19.8221
-3.5 | 0.1587 | 0.00493 | -0.1246 | 32.1907
-3 | 0.2172 | 0.00485 | -0.1256 | 44.7835
-2.5 | 0.276 | 0.00472 | -0.1266 | 58.4746
-2 | 0.3344 | 0.00462 | -0.1275 | 72.381
-1.5 | 0.3927 | 0.00457 | -0.1284 | 85.93
-1 | 0.4514 | 0.00447 | -0.1295 | 100.9843
-0.5 | 0.5093 | 0.00432 | -0.1304 | 117.8935
0 | 0.5668 | 0.004 | -0.1313 | 141.7
0.5 | 0.6238 | 0.00359 | -0.1323 | 173.7604
1 | 0.6803 | 0.00305 | -0.1333 | 223.0492
1.5 | 0.7376 | 0.00314 | -0.134 | 234.9045
2 | 0.7712 | 0.00443 | -0.1301 | 174.0858
2.5 | 0.8053 | 0.00547 | -0.1263 | 147.2212
3 | 0.8405 | 0.00625 | -0.1227 | 134.48
3.5 | 0.8726 | 0.00697 | -0.1184 | 125.1937
4.5 | 0.9236 | 0.00834 | -0.107 | 110.7434
5 | 0.9586 | 0.00897 | -0.1035 | 106.8673
5.5 | 0.9998 | 0.00943 | -0.1013 | 106.0233
6 | 1.041 | 0.00991 | -0.0991 | 105.0454
6.5 | 1.0836 | 0.01036 | -0.0973 | 104.5946
7 | 1.1241 | 0.01089 | -0.0951 | 103.2231
7.5 | 1.165 | 0.01146 | -0.093 | 101.6579
8 | 1.2052 | 0.01203 | -0.091 | 100.1829
8.5 | 1.2447 | 0.01267 | -0.0888 | 98.2399
9 | 1.283 | 0.01337 | -0.0865 | 95.9611
9.5 | 1.3229 | 0.01403 | -0.0846 | 94.2908
10 | 1.3603 | 0.0148 | -0.0823 | 91.9122
10.5 | 1.3974 | 0.01564 | -0.0801 | 89.3478
11.5 | 1.4695 | 0.01744 | -0.0755 | 84.2603
12 | 1.5034 | 0.01846 | -0.0731 | 81.441
12.5 | 1.5396 | 0.01934 | -0.0712 | 79.607
13.5 | 1.5982 | 0.02194 | -0.0654 | 72.8441
14 | 1.6268 | 0.02351 | -0.0627 | 69.1961
14.5 | 1.655 | 0.02515 | -0.0602 | 65.8052
15 | 1.6824 | 0.02689 | -0.0578 | 62.566
15.5 | 1.7076 | 0.02886 | -0.0552 | 59.1684
16 | 1.7283 | 0.03123 | -0.0524 | 55.341
16.5 | 1.7494 | 0.03366 | -0.0499 | 51.9727
17 | 1.7731 | 0.03597 | -0.0479 | 49.2939
17.5 | 1.7924 | 0.03871 | -0.0457 | 46.3033
18 | 1.8096 | 0.04175 | -0.0436 | 43.3437
18.5 | 1.8246 | 0.04511 | -0.0417 | 40.4478
19 | 1.836 | 0.04894 | -0.0398 | 37.5153
19.5 | 1.8416 | 0.05354 | -0.0382 | 34.3967
20 | 1.8485 | 0.05823 | -0.037 | 31.7448

## 109. Re 10M Mach 0.25 (1)
BIGFOIL.COM POLAR EXPORT
NACA66-613 a=0.8
NACA66-613 a=0.8 |  |  |  | Cl Max: | 1.422 | at alpha= | 9 | deg
JavaFoil+Calcfoil stall+Eppler ext transition |  |  |  | L/D Max: | 168.286 | at alpha= | 0.5 | deg
Re: | 10000000 |  |  | Cd Min: | 0.0039 | at alpha= | 0.5 | deg
Mach: | 0.25 |  |  | Cl=0 at alpha= | -4.7787 | deg
|  |  |  | @ Cl=0.1, Cd= | 0.0055942
|  |  |  | @ Cl=0.4, Cd= | 0.0052156
|  |  |  | @ Cl=0.6, Cd= | 0.0039933
alpha (deg) | Cl | Cd | Cm | Cl/Cd
-16.5 | -0.068 | 0.12852 | -0.044 | -0.532
-16 | -0.136 | 0.12925 | -0.044 | -1.05
-15.5 | -0.206 | 0.11883 | -0.044 | -1.732
-15 | -0.259 | 0.11306 | -0.044 | -2.287
-14.5 | -0.299 | 0.10799 | -0.044 | -2.765
-14 | -0.333 | 0.10166 | -0.045 | -3.272
-13.5 | -0.362 | 0.09607 | -0.045 | -3.766
-13 | -0.386 | 0.08976 | -0.046 | -4.298
-12.5 | -0.404 | 0.08307 | -0.047 | -4.865
-12 | -0.416 | 0.07676 | -0.048 | -5.425
-11.5 | -0.422 | 0.07163 | -0.049 | -5.895
-11 | -0.421 | 0.06732 | -0.05 | -6.261
-10.5 | -0.414 | 0.0627 | -0.052 | -6.61
-10 | -0.401 | 0.05871 | -0.054 | -6.83
-9.5 | -0.382 | 0.05243 | -0.061 | -7.289
-9 | -0.356 | 0.04794 | -0.065 | -7.426
-8.5 | -0.397 | 0.00747 | -0.107 | -53.062
-8 | -0.353 | 0.00725 | -0.108 | -48.657
-7.5 | -0.305 | 0.00697 | -0.109 | -43.794
-7 | -0.254 | 0.00664 | -0.11 | -38.321
-6.5 | -0.201 | 0.00639 | -0.111 | -31.381
-6 | -0.144 | 0.00619 | -0.112 | -23.31
-5.5 | -0.086 | 0.00606 | -0.113 | -14.219
-5 | -0.027 | 0.00587 | -0.114 | -4.524
-4.5 | 0.034 | 0.00571 | -0.115 | 5.995
-4 | 0.096 | 0.0056 | -0.116 | 17.111
-3.5 | 0.158 | 0.00551 | -0.117 | 28.671
-3 | 0.22 | 0.00544 | -0.118 | 40.52
-2.5 | 0.283 | 0.00535 | -0.119 | 52.827
-2 | 0.345 | 0.00525 | -0.12 | 65.769
-1.5 | 0.409 | 0.00521 | -0.121 | 78.632
-1 | 0.472 | 0.00494 | -0.122 | 95.545
-0.5 | 0.534 | 0.00406 | -0.123 | 131.521
0 | 0.596 | 0.004 | -0.124 | 149.042
0.5 | 0.656 | 0.0039 | -0.125 | 168.286
1 | 0.717 | 0.00502 | -0.126 | 142.921
1.5 | 0.778 | 0.00548 | -0.127 | 141.94
2 | 0.839 | 0.00592 | -0.127 | 141.645
2.5 | 0.896 | 0.0064 | -0.128 | 139.998
3 | 0.954 | 0.00688 | -0.129 | 138.626
3.5 | 1.012 | 0.00748 | -0.13 | 135.334
4 | 1.066 | 0.00966 | -0.131 | 110.432
4.5 | 1.121 | 0.01003 | -0.132 | 111.709
5 | 1.173 | 0.01041 | -0.132 | 112.63
5.5 | 1.223 | 0.01084 | -0.133 | 112.764
6 | 1.27 | 0.01132 | -0.134 | 112.111
6.5 | 1.313 | 0.01182 | -0.135 | 111.119
7 | 1.35 | 0.01234 | -0.136 | 109.381
7.5 | 1.379 | 0.01289 | -0.137 | 106.968
8 | 1.402 | 0.01352 | -0.137 | 103.647
8.5 | 1.416 | 0.01411 | -0.138 | 100.389
9 | 1.422 | 0.01479 | -0.139 | 96.102
9.5 | 1.409 | 0.0157 | -0.14 | 89.743
10 | 1.381 | 0.01659 | -0.14 | 83.263
10.5 | 1.34 | 0.01759 | -0.141 | 76.158
11 | 1.284 | 0.01866 | -0.142 | 68.815
11.5 | 1.216 | 0.01972 | -0.142 | 61.638
12 | 1.133 | 0.02161 | -0.142 | 52.415
12.5 | 0.886 | 0.07328 | -0.098 | 12.091
13 | 0.784 | 0.09049 | -0.075 | 8.662
13.5 | 0.695 | 0.09709 | -0.073 | 7.161
14 | 0.602 | 0.10615 | -0.069 | 5.668

## 110. Re 10M Mach 0.25 (2)
BIGFOIL.COM POLAR EXPORT
NACA66-613 a=0.8
NACA66-613 a=0.8 |  |  |  | Cl Max: | 1.764 | at alpha= | 18 | deg
XFOIL ncrit=9 |  |  |  | L/D Max: | 242.032 | at alpha= | 1.5 | deg
Re: | 10000000 |  |  | Cd Min: | 0.18695 | at alpha= | -19 | deg
Mach: | 0.25 |  |  | Cl=0 at alpha= | -4.8553 | deg
|  |  |  | @ Cl=0.1, Cd= | 0.0051413
|  |  |  | @ Cl=0.4, Cd= | 0.004596
|  |  |  | @ Cl=0.6, Cd= | 0.0038978
alpha (deg) | Cl | Cd | Cm | Cl/Cd
-19 | -0.3755 | 0.18695 | -0.0631 | -2.0086
-18.5 | -0.3724 | 0.17538 | -0.0683 | -2.1234
-18 | -0.359 | 0.16763 | -0.0729 | -2.1416
-17.5 | -0.3407 | 0.16146 | -0.0771 | -2.1101
-17 | -0.3462 | 0.14879 | -0.083 | -2.3268
-16.5 | -0.3268 | 0.14319 | -0.0869 | -2.2823
-16 | -0.7865 | 0.0525 | -0.1432 | -14.981
-15.5 | -0.8443 | 0.03877 | -0.1541 | -21.7771
-15 | -0.9124 | 0.02973 | -0.155 | -30.6895
-14.5 | -0.9777 | 0.02349 | -0.1486 | -41.622
-14 | -0.9989 | 0.01997 | -0.14 | -50.02
-13.5 | -0.9792 | 0.01704 | -0.1356 | -57.4648
-13 | -0.9398 | 0.0151 | -0.1326 | -62.2384
-12.5 | -0.8955 | 0.01332 | -0.1301 | -67.2297
-12 | -0.8457 | 0.0119 | -0.1282 | -71.0672
-11.5 | -0.7904 | 0.01098 | -0.1268 | -71.9854
-11 | -0.7334 | 0.0102 | -0.1258 | -71.902
-10.5 | -0.6753 | 0.00957 | -0.125 | -70.5643
-10 | -0.616 | 0.00906 | -0.1245 | -67.9912
-9.5 | -0.5582 | 0.00836 | -0.1239 | -66.7703
-8.5 | -0.4399 | 0.00737 | -0.1235 | -59.6879
-8 | -0.3799 | 0.00701 | -0.1235 | -54.194
-7.5 | -0.3197 | 0.00671 | -0.1237 | -47.6453
-7 | -0.259 | 0.00645 | -0.1241 | -40.155
-6.5 | -0.1991 | 0.00612 | -0.1245 | -32.5327
-6 | -0.139 | 0.00586 | -0.1249 | -23.7201
-5.5 | -0.0784 | 0.00565 | -0.1256 | -13.8761
-5 | -0.0176 | 0.00547 | -0.1263 | -3.2176
-4.5 | 0.0432 | 0.00533 | -0.1271 | 8.1051
-4 | 0.1034 | 0.00513 | -0.1279 | 20.1559
-3 | 0.2246 | 0.00487 | -0.1297 | 46.1191
-2.5 | 0.2855 | 0.00475 | -0.1307 | 60.1053
-2 | 0.3458 | 0.00465 | -0.1316 | 74.3656
-1.5 | 0.406 | 0.00459 | -0.1326 | 88.4532
-1 | 0.4667 | 0.00449 | -0.1336 | 103.9421
-0.5 | 0.5265 | 0.00437 | -0.1345 | 120.4805
0.5 | 0.6448 | 0.00361 | -0.1366 | 178.615
1 | 0.7029 | 0.00307 | -0.1375 | 228.9577
1.5 | 0.7624 | 0.00315 | -0.1383 | 242.0317
2 | 0.7986 | 0.00429 | -0.1345 | 186.1538
2.5 | 0.8261 | 0.00549 | -0.129 | 150.4736
3 | 0.8571 | 0.00629 | -0.1241 | 136.2639
3.5 | 0.8745 | 0.00701 | -0.1162 | 124.7504
4 | 0.8949 | 0.00797 | -0.1093 | 112.2836
4.5 | 0.9253 | 0.0088 | -0.1045 | 105.1477
5 | 0.961 | 0.00952 | -0.1009 | 100.9454
5.5 | 1.0036 | 0.01005 | -0.0985 | 99.8607
6.5 | 1.0896 | 0.01114 | -0.094 | 97.8097
7 | 1.1321 | 0.01175 | -0.0917 | 96.3489
7.5 | 1.1735 | 0.01241 | -0.0892 | 94.5608
8 | 1.2159 | 0.01307 | -0.087 | 93.0298
8.5 | 1.2548 | 0.01389 | -0.0842 | 90.3384
9.5 | 1.3361 | 0.01548 | -0.0792 | 86.3114
10 | 1.3757 | 0.01639 | -0.0767 | 83.9353
10.5 | 1.4115 | 0.01751 | -0.0736 | 80.6111
11 | 1.4511 | 0.0185 | -0.0711 | 78.4378
11.5 | 1.4861 | 0.01974 | -0.0681 | 75.2837
12 | 1.5211 | 0.02107 | -0.0651 | 72.1927
12.5 | 1.5533 | 0.02253 | -0.0618 | 68.9436
13 | 1.5832 | 0.02404 | -0.0584 | 65.8569
13.5 | 1.6139 | 0.02587 | -0.0552 | 62.385
14 | 1.6409 | 0.02802 | -0.0519 | 58.5617
14.5 | 1.6666 | 0.03038 | -0.0485 | 54.8585
15 | 1.6912 | 0.03292 | -0.0453 | 51.373
15.5 | 1.7142 | 0.03572 | -0.0422 | 47.9899
16 | 1.7313 | 0.03913 | -0.039 | 44.2448
16.5 | 1.7478 | 0.04276 | -0.0361 | 40.8746
17 | 1.7599 | 0.047 | -0.0333 | 37.4447
17.5 | 1.7635 | 0.05226 | -0.0307 | 33.7447
18 | 1.764 | 0.0582 | -0.0288 | 30.3093
18.5 | 1.7563 | 0.06539 | -0.0276 | 26.8588
19 | 1.7421 | 0.07393 | -0.0276 | 23.5642
19.5 | 1.7221 | 0.0838 | -0.0291 | 20.5501
20 | 1.6945 | 0.09546 | -0.0325 | 17.7509

## 111. Re 10M Mach 0.50 (1)
BIGFOIL.COM POLAR EXPORT
NACA66-613 a=0.8
NACA66-613 a=0.8 |  |  |  | Cl Max: | 1.398 | at alpha= | 18 | deg
JavaFoil+Calcfoil stall+Eppler ext transition |  |  |  | L/D Max: | 156.807 | at alpha= | 0 | deg
Re: | 10000000 |  |  | Cd Min: | 0.00423 | at alpha= | 0 | deg
Mach: | 0.5 |  |  | Cl=0 at alpha= | -4.7836 | deg
|  |  |  | @ Cl=0.1, Cd= | 0.0059203
|  |  |  | @ Cl=0.4, Cd= | 0.0049922
|  |  |  | @ Cl=0.6, Cd= | 0.0044879
alpha (deg) | Cl | Cd | Cm | Cl/Cd
-20 | -0.841 | 0.14954 | -0.055 | -5.625
-19.5 | -0.812 | 0.14535 | -0.054 | -5.587
-19 | -0.785 | 0.13788 | -0.054 | -5.693
-18.5 | -0.759 | 0.12927 | -0.056 | -5.868
-18 | -0.732 | 0.13166 | -0.057 | -5.561
-17.5 | -0.704 | 0.1262 | -0.056 | -5.577
-17 | -0.676 | 0.12199 | -0.056 | -5.538
-16.5 | -0.649 | 0.1119 | -0.057 | -5.801
-16 | -0.623 | 0.10365 | -0.06 | -6.011
-15.5 | -0.599 | 0.09444 | -0.064 | -6.339
-15 | -0.566 | 0.10311 | -0.057 | -5.486
-14.5 | -0.537 | 0.10146 | -0.056 | -5.296
-14 | -0.511 | 0.09275 | -0.058 | -5.506
-13.5 | -0.484 | 0.08501 | -0.061 | -5.696
-13 | -0.458 | 0.07806 | -0.064 | -5.867
-12.5 | -0.426 | 0.09452 | -0.055 | -4.51
-12 | -0.414 | 0.05647 | -0.079 | -7.324
-11.5 | -0.436 | 0.01535 | -0.106 | -28.397
-11 | -0.344 | 0.07604 | -0.056 | -4.521
-10.5 | -0.316 | 0.06894 | -0.056 | -4.585
-10 | -0.289 | 0.06225 | -0.057 | -4.636
-9.5 | -0.261 | 0.05743 | -0.06 | -4.552
-9 | -0.234 | 0.05268 | -0.063 | -4.446
-8.5 | -0.207 | 0.0488 | -0.067 | -4.243
-8 | -0.219 | 0.00811 | -0.12 | -26.986
-7.5 | -0.15 | 0.04937 | -0.056 | -3.041
-7 | -0.123 | 0.04463 | -0.059 | -2.749
-6.5 | -0.155 | 0.04099 | -0.063 | -3.77
-6 | -0.148 | 0.00683 | -0.125 | -21.709
-5.5 | -0.092 | 0.00657 | -0.126 | -13.976
-5 | -0.029 | 0.00629 | -0.128 | -4.585
-4.5 | 0.038 | 0.00613 | -0.129 | 6.127
-4 | 0.106 | 0.0059 | -0.13 | 17.965
-3.5 | 0.175 | 0.00583 | -0.131 | 30.112
-3 | 0.245 | 0.00547 | -0.132 | 44.87
-2.5 | 0.315 | 0.00535 | -0.133 | 58.938
-2 | 0.386 | 0.005 | -0.134 | 77.148
-1.5 | 0.458 | 0.00496 | -0.135 | 92.363
-1 | 0.527 | 0.00485 | -0.136 | 108.615
-0.5 | 0.597 | 0.0045 | -0.137 | 132.657
0 | 0.664 | 0.00423 | -0.138 | 156.807
0.5 | 0.731 | 0.00501 | -0.139 | 145.719
1 | 0.798 | 0.0055 | -0.14 | 145.292
1.5 | 0.866 | 0.00605 | -0.141 | 143.131
2 | 0.934 | 0.00666 | -0.142 | 140.289
2.5 | 0.995 | 0.00727 | -0.143 | 136.896
3 | 1.059 | 0.00795 | -0.144 | 133.247
3.5 | 1.121 | 0.01067 | -0.144 | 105.052
4 | 1.18 | 0.01125 | -0.145 | 104.82
4.5 | 1.235 | 0.01183 | -0.146 | 104.361
5 | 1.284 | 0.01243 | -0.147 | 103.378
5.5 | 1.326 | 0.01312 | -0.148 | 101.111
6 | 1.357 | 0.0139 | -0.149 | 97.629
6.5 | 1.37 | 0.01479 | -0.15 | 92.628
7 | 1.334 | 0.01575 | -0.151 | 84.689
7.5 | 0.936 | 0.05076 | -0.06 | 18.437
8 | 0.845 | 0.01791 | -0.153 | 47.182
8.5 | 0.876 | 0.01919 | -0.153 | 45.635
9 | 0.75 | 0.05959 | -0.079 | 12.583
9.5 | 0.939 | 0.02043 | -0.155 | 45.985
10 | 0.97 | 0.02194 | -0.156 | 44.192
10.5 | 0.999 | 0.02373 | -0.156 | 42.095
11 | 0.855 | 0.07839 | -0.081 | 10.907
11.5 | 1.061 | 0.02493 | -0.158 | 42.569
12 | 1.09 | 0.02729 | -0.158 | 39.926
12.5 | 1.102 | 0.03328 | -0.156 | 33.122
13 | 1.116 | 0.03932 | -0.154 | 28.386
13.5 | 1.177 | 0.03101 | -0.16 | 37.944
14 | 1.194 | 0.03628 | -0.159 | 32.912
14.5 | 1.201 | 0.04527 | -0.156 | 26.537
15 | 1.069 | 0.10692 | -0.097 | 10
15.5 | 1.177 | 0.07378 | -0.139 | 15.948
16 | 1.288 | 0.04961 | -0.158 | 25.972
16.5 | 1.168 | 0.11806 | -0.116 | 9.892
17 | 1.316 | 0.05888 | -0.154 | 22.349
17.5 | 1.38 | 0.05138 | -0.161 | 26.857
18 | 1.398 | 0.05815 | -0.16 | 24.038
18.5 | 1.261 | 0.14147 | -0.113 | 8.911
19 | 1.293 | 0.14462 | -0.118 | 8.941
19.5 | 1.34 | 0.13617 | -0.128 | 9.842
20 | 1.35 | 0.15915 | -0.123 | 8.485

## 112. Re 10M Mach 0.50 (2)
BIGFOIL.COM POLAR EXPORT
NACA66-613 a=0.8
NACA66-613 a=0.8 |  |  |  | Cl Max: | 1.413 | at alpha= | 10 | deg
XFOIL ncrit=9 |  |  |  | L/D Max: | 266.605 | at alpha= | 1.5 | deg
Re: | 10000000 |  |  | Cd Min: | 0.27746 | at alpha= | 20 | deg
Mach: | 0.5 |  |  | Cl=0 at alpha= | -4.8249 | deg
|  |  |  | @ Cl=0.1, Cd= | 0.0055408
|  |  |  | @ Cl=0.4, Cd= | 0.0048318
|  |  |  | @ Cl=0.6, Cd= | 0.0045621
alpha (deg) | Cl | Cd | Cm | Cl/Cd
-20 | -0.4025 | 0.2245 | -0.0604 | -1.7929
-19.5 | -0.3809 | 0.21657 | -0.0654 | -1.7588
-19 | -0.3616 | 0.20774 | -0.0701 | -1.7406
-18.5 | -0.3427 | 0.19899 | -0.0749 | -1.7222
-18 | -0.3213 | 0.19152 | -0.0797 | -1.6776
-17.5 | -0.297 | 0.1851 | -0.0845 | -1.6045
-17 | -0.2786 | 0.17643 | -0.0893 | -1.5791
-16.5 | -0.2609 | 0.1679 | -0.094 | -1.5539
-16 | -0.2433 | 0.15953 | -0.0988 | -1.5251
-15.5 | -0.2253 | 0.15159 | -0.1034 | -1.4862
-15 | -0.2059 | 0.14435 | -0.1079 | -1.4264
-14.5 | -0.1897 | 0.13629 | -0.1125 | -1.3919
-14 | -0.1749 | 0.12816 | -0.1172 | -1.3647
-13.5 | -0.1585 | 0.12075 | -0.1216 | -1.3126
-13 | -0.1387 | 0.11443 | -0.1255 | -1.2121
-12.5 | -0.1282 | 0.10637 | -0.1299 | -1.2052
-12 | -0.1176 | 0.09879 | -0.1341 | -1.1904
-11.5 | -0.1088 | 0.09131 | -0.1381 | -1.1915
-11 | -0.0967 | 0.08472 | -0.1417 | -1.1414
-10.5 | -0.0934 | 0.07708 | -0.1456 | -1.2117
-10 | -0.0947 | 0.06933 | -0.1494 | -1.3659
-9.5 | -0.1031 | 0.06091 | -0.1539 | -1.6927
-9 | -0.1166 | 0.05209 | -0.1591 | -2.2384
-8.5 | -0.1416 | 0.04209 | -0.1674 | -3.3642
-8 | -0.1837 | 0.03591 | -0.1644 | -5.1156
-7.5 | -0.2015 | 0.02887 | -0.1615 | -6.9796
-7 | -0.2097 | 0.02069 | -0.1575 | -10.1353
-6.5 | -0.195 | 0.01331 | -0.1534 | -14.6506
-6 | -0.1602 | 0.00781 | -0.1496 | -20.5122
-5.5 | -0.0957 | 0.00656 | -0.1478 | -14.5884
-5 | -0.0249 | 0.00609 | -0.1471 | -4.0887
-4.5 | 0.0462 | 0.00573 | -0.1469 | 8.0628
-4 | 0.1173 | 0.00548 | -0.1471 | 21.4051
-3.5 | 0.1873 | 0.00523 | -0.1475 | 35.8126
-3 | 0.2572 | 0.00506 | -0.1481 | 50.83
-2.5 | 0.3267 | 0.00495 | -0.1489 | 66
-2 | 0.3959 | 0.00484 | -0.1498 | 81.7975
-1.5 | 0.4655 | 0.0047 | -0.1509 | 99.0426
-1 | 0.5349 | 0.00461 | -0.1521 | 116.0304
-0.5 | 0.6029 | 0.00456 | -0.1531 | 132.2149
0 | 0.6707 | 0.00425 | -0.1541 | 157.8118
0.5 | 0.7376 | 0.00375 | -0.1553 | 196.6933
1 | 0.8031 | 0.00322 | -0.1562 | 249.4099
1.5 | 0.8718 | 0.00327 | -0.1571 | 266.6055
2 | 0.9316 | 0.00359 | -0.156 | 259.4986
2.5 | 0.9188 | 0.00512 | -0.1403 | 179.4531
3 | 0.9044 | 0.00667 | -0.1249 | 135.5922
3.5 | 0.9103 | 0.00825 | -0.1143 | 110.3394
4 | 0.9204 | 0.00999 | -0.1049 | 92.1321
4.5 | 0.9421 | 0.01157 | -0.0976 | 81.4261
5 | 0.9768 | 0.01282 | -0.0926 | 76.1934
5.5 | 1.0244 | 0.01367 | -0.0895 | 74.9378
6 | 1.0722 | 0.0146 | -0.0863 | 73.4384
6.5 | 1.1209 | 0.01555 | -0.0832 | 72.0836
7 | 1.1684 | 0.01662 | -0.0797 | 70.3008
7.5 | 1.2157 | 0.01778 | -0.0761 | 68.3746
8 | 1.2634 | 0.01901 | -0.0723 | 66.4598
8.5 | 1.3063 | 0.02059 | -0.0678 | 63.4434
9 | 1.3525 | 0.02213 | -0.0635 | 61.1161
9.5 | 1.3948 | 0.02402 | -0.0585 | 58.0683
10 | 1.413 | 0.02744 | -0.0512 | 51.4942
10.5 | 1.4014 | 0.03297 | -0.0422 | 42.5053
11 | 1.3862 | 0.03976 | -0.0345 | 34.8642
11.5 | 1.3554 | 0.04896 | -0.0286 | 27.6838
12 | 1.3205 | 0.05929 | -0.0256 | 22.2719
13 | 1.2438 | 0.08442 | -0.0292 | 14.7335
13.5 | 1.2088 | 0.099 | -0.0359 | 12.2101
14 | 1.1794 | 0.11442 | -0.0451 | 10.3076
14.5 | 1.1554 | 0.13042 | -0.0559 | 8.8591
15.5 | 1.1281 | 0.16005 | -0.0745 | 7.0484
16 | 1.1202 | 0.17412 | -0.0835 | 6.4335
16.5 | 1.1147 | 0.18801 | -0.0924 | 5.9289
17 | 1.1116 | 0.20189 | -0.1012 | 5.506
17.5 | 1.1116 | 0.21551 | -0.1097 | 5.158
18 | 1.1155 | 0.22853 | -0.1175 | 4.8812
18.5 | 1.1237 | 0.24048 | -0.1247 | 4.6727
19 | 1.1301 | 0.25363 | -0.1324 | 4.4557
19.5 | 1.1406 | 0.26583 | -0.1394 | 4.2907
20 | 1.1536 | 0.27746 | -0.146 | 4.1577

## 113. Re 12M Mach 0.00 (1)
BIGFOIL.COM POLAR EXPORT
NACA66-613 a=0.8
NACA66-613 a=0.8 |  |  |  | Cl Max: | 1.445 | at alpha= | 9.5 | deg
JavaFoil+Calcfoil stall+Eppler ext transition |  |  |  | L/D Max: | 151.948 | at alpha= | 1 | deg
Re: | 12000000 |  |  | Cd Min: | 0.00458 | at alpha= | 1 | deg
Mach: | 0 |  |  | Cl=0 at alpha= | -4.7797 | deg
|  |  |  | @ Cl=0.1, Cd= | 0.0054172
|  |  |  | @ Cl=0.4, Cd= | 0.00505
|  |  |  | @ Cl=0.6, Cd= | 0.00474
alpha (deg) | Cl | Cd | Cm | Cl/Cd
-19 | -0.402 | 0.15981 | -0.04 | -2.516
-18.5 | -0.418 | 0.15116 | -0.04 | -2.765
-18 | -0.434 | 0.1439 | -0.041 | -3.015
-17.5 | -0.45 | 0.13724 | -0.041 | -3.276
-17 | -0.465 | 0.12995 | -0.042 | -3.576
-16.5 | -0.479 | 0.12276 | -0.042 | -3.903
-16 | -0.493 | 0.11605 | -0.043 | -4.244
-15.5 | -0.504 | 0.10957 | -0.044 | -4.604
-15 | -0.515 | 0.10251 | -0.045 | -5.02
-14.5 | -0.52 | 0.09597 | -0.046 | -5.414
-14 | -0.522 | 0.09113 | -0.047 | -5.724
-13.5 | -0.521 | 0.08524 | -0.049 | -6.114
-13 | -0.517 | 0.08049 | -0.049 | -6.427
-12.5 | -0.51 | 0.07583 | -0.05 | -6.731
-12 | -0.501 | 0.07058 | -0.052 | -7.094
-11.5 | -0.487 | 0.06624 | -0.054 | -7.355
-11 | -0.493 | 0.0419 | -0.075 | -11.772
-10.5 | -0.453 | 0.05415 | -0.063 | -8.371
-10 | -0.517 | 0.00822 | -0.1 | -62.947
-9.5 | -0.485 | 0.00763 | -0.102 | -63.53
-9 | -0.444 | 0.00723 | -0.103 | -61.337
-8.5 | -0.399 | 0.00696 | -0.104 | -57.381
-8 | -0.352 | 0.00673 | -0.105 | -52.366
-7.5 | -0.303 | 0.00658 | -0.106 | -45.962
-7 | -0.251 | 0.00634 | -0.107 | -39.562
-6.5 | -0.197 | 0.00609 | -0.108 | -32.279
-6 | -0.141 | 0.00593 | -0.109 | -23.778
-5.5 | -0.084 | 0.00581 | -0.11 | -14.454
-5 | -0.026 | 0.00567 | -0.111 | -4.56
-4.5 | 0.033 | 0.00554 | -0.112 | 5.994
-4 | 0.093 | 0.00543 | -0.113 | 17.132
-3.5 | 0.153 | 0.00532 | -0.114 | 28.762
-3 | 0.213 | 0.00521 | -0.115 | 41
-2.5 | 0.274 | 0.00514 | -0.116 | 53.296
-2 | 0.335 | 0.00509 | -0.116 | 65.707
-1.5 | 0.396 | 0.00505 | -0.117 | 78.537
-1 | 0.457 | 0.00505 | -0.118 | 90.442
-0.5 | 0.517 | 0.00491 | -0.119 | 105.297
0 | 0.576 | 0.00468 | -0.12 | 123.209
0.5 | 0.636 | 0.00483 | -0.121 | 131.603
1 | 0.695 | 0.00458 | -0.122 | 151.948
1.5 | 0.755 | 0.00559 | -0.123 | 135.016
2 | 0.814 | 0.00597 | -0.124 | 136.245
2.5 | 0.869 | 0.00634 | -0.124 | 137.159
3 | 0.926 | 0.00681 | -0.125 | 136.012
3.5 | 0.982 | 0.00728 | -0.126 | 134.84
4 | 1.036 | 0.009 | -0.127 | 115.107
4.5 | 1.089 | 0.00933 | -0.128 | 116.786
5 | 1.141 | 0.00967 | -0.128 | 118.014
5.5 | 1.191 | 0.01004 | -0.129 | 118.611
6 | 1.239 | 0.01043 | -0.13 | 118.753
6.5 | 1.284 | 0.01087 | -0.131 | 118.112
7 | 1.324 | 0.0113 | -0.132 | 117.219
7.5 | 1.36 | 0.01176 | -0.132 | 115.611
8 | 1.39 | 0.01228 | -0.133 | 113.213
8.5 | 1.416 | 0.01276 | -0.134 | 110.934
9 | 1.436 | 0.01333 | -0.135 | 107.747
9.5 | 1.445 | 0.01399 | -0.135 | 103.272
10 | 1.445 | 0.01462 | -0.136 | 98.839
10.5 | 1.437 | 0.01531 | -0.137 | 93.866
11 | 1.422 | 0.01609 | -0.138 | 88.404
11.5 | 1.4 | 0.0171 | -0.138 | 81.887
12 | 1.371 | 0.01803 | -0.139 | 76.07
12.5 | 1.338 | 0.01896 | -0.139 | 70.546
13 | 1.299 | 0.01976 | -0.14 | 65.739
13.5 | 1.256 | 0.02079 | -0.141 | 60.405
14 | 1.206 | 0.02307 | -0.141 | 52.287
14.5 | 1.154 | 0.02514 | -0.141 | 45.912

## 114. Re 12M Mach 0.00 (2)
BIGFOIL.COM POLAR EXPORT
NACA66-613 a=0.8
NACA66-613 a=0.8 |  |  |  | Cl Max: | 1.8765 | at alpha= | 20 | deg
XFOIL ncrit=9 |  |  |  | L/D Max: | 221.144 | at alpha= | 1 | deg
Re: | 12000000 |  |  | Cd Min: | 0.05235 | at alpha= | 20 | deg
Mach: | 0 |  |  | Cl=0 at alpha= | -4.8589 | deg
|  |  |  | @ Cl=0.1, Cd= | 0.0049088
|  |  |  | @ Cl=0.4, Cd= | 0.0044104
|  |  |  | @ Cl=0.6, Cd= | 0.0037368
alpha (deg) | Cl | Cd | Cm | Cl/Cd
-20 | -1.3155 | 0.02908 | -0.1368 | -45.2373
-19.5 | -1.3177 | 0.02565 | -0.1353 | -51.3723
-19 | -1.3133 | 0.02298 | -0.1331 | -57.1497
-18.5 | -1.3064 | 0.02077 | -0.1301 | -62.8984
-18 | -1.2983 | 0.01902 | -0.1261 | -68.2597
-17.5 | -1.2979 | 0.01743 | -0.1194 | -74.4636
-17 | -1.2709 | 0.01611 | -0.1166 | -78.8889
-16.5 | -1.2343 | 0.0151 | -0.1149 | -81.7417
-16 | -1.1932 | 0.01423 | -0.1137 | -83.851
-15.5 | -1.1489 | 0.01346 | -0.113 | -85.3566
-15 | -1.1028 | 0.01273 | -0.1124 | -86.63
-14 | -1.0061 | 0.01142 | -0.1118 | -88.0998
-13.5 | -0.9572 | 0.0107 | -0.1116 | -89.4579
-13 | -0.907 | 0.01003 | -0.1115 | -90.4287
-12.5 | -0.8552 | 0.00951 | -0.1117 | -89.9264
-12 | -0.8021 | 0.00907 | -0.1119 | -88.4344
-11.5 | -0.7483 | 0.0087 | -0.1123 | -86.0115
-11 | -0.6938 | 0.00833 | -0.1127 | -83.2893
-10 | -0.5839 | 0.00765 | -0.1137 | -76.3268
-9.5 | -0.5291 | 0.00724 | -0.1142 | -73.0801
-9 | -0.4736 | 0.00689 | -0.1147 | -68.7373
-8.5 | -0.4174 | 0.00661 | -0.1154 | -63.1467
-8 | -0.3607 | 0.00639 | -0.1161 | -56.4476
-7.5 | -0.3037 | 0.00619 | -0.1169 | -49.063
-7 | -0.2464 | 0.00598 | -0.1177 | -41.204
-6.5 | -0.1895 | 0.00572 | -0.1185 | -33.1294
-6 | -0.1323 | 0.00551 | -0.1193 | -24.0109
-5.5 | -0.0745 | 0.00533 | -0.1202 | -13.9775
-5 | -0.0164 | 0.00519 | -0.1211 | -3.1599
-4.5 | 0.0417 | 0.00507 | -0.1221 | 8.2249
-4 | 0.0995 | 0.00491 | -0.1229 | 20.2648
-3.5 | 0.1576 | 0.00477 | -0.1239 | 33.0398
-3 | 0.2161 | 0.00466 | -0.1249 | 46.3734
-2.5 | 0.2742 | 0.00459 | -0.1259 | 59.7386
-2 | 0.3323 | 0.00449 | -0.1268 | 74.0089
-1.5 | 0.3907 | 0.00442 | -0.1278 | 88.3937
-1 | 0.4486 | 0.00436 | -0.1287 | 102.8899
0.5 | 0.6211 | 0.00365 | -0.1316 | 170.1644
1 | 0.6767 | 0.00306 | -0.1326 | 221.1438
1.5 | 0.7255 | 0.00354 | -0.1318 | 204.9435
2.5 | 0.7975 | 0.00559 | -0.1251 | 142.6655
3 | 0.8345 | 0.00634 | -0.1219 | 131.6246
3.5 | 0.8715 | 0.00695 | -0.1187 | 125.3957
4 | 0.8982 | 0.0075 | -0.1131 | 119.76
4.5 | 0.9281 | 0.00814 | -0.1085 | 114.0172
5 | 0.9662 | 0.00862 | -0.1056 | 112.0882
5.5 | 1.0083 | 0.00901 | -0.1036 | 111.909
6 | 1.0492 | 0.00947 | -0.1014 | 110.792
7 | 1.1321 | 0.01039 | -0.0974 | 108.9605
7.5 | 1.1725 | 0.0109 | -0.0953 | 107.5688
8 | 1.2135 | 0.01143 | -0.0934 | 106.168
8.5 | 1.2513 | 0.01208 | -0.0911 | 103.5844
9 | 1.2919 | 0.01265 | -0.0892 | 102.1265
9.5 | 1.3301 | 0.01331 | -0.0871 | 99.9324
10 | 1.3686 | 0.014 | -0.0851 | 97.7571
10.5 | 1.4036 | 0.01486 | -0.0826 | 94.4549
11 | 1.4413 | 0.01561 | -0.0806 | 92.3318
11.5 | 1.4766 | 0.01649 | -0.0783 | 89.5452
12 | 1.5122 | 0.01738 | -0.0762 | 87.0081
12.5 | 1.5433 | 0.01852 | -0.0736 | 83.3315
13 | 1.5758 | 0.01928 | -0.0711 | 81.7324
13.5 | 1.6054 | 0.02061 | -0.0685 | 77.8942
14 | 1.6354 | 0.02198 | -0.0661 | 74.404
14.5 | 1.6643 | 0.02345 | -0.0637 | 70.9723
15 | 1.6916 | 0.02508 | -0.0613 | 67.4482
15.5 | 1.7175 | 0.02685 | -0.0588 | 63.9665
16 | 1.7405 | 0.02891 | -0.0562 | 60.2041
16.5 | 1.7628 | 0.03106 | -0.0538 | 56.7547
17 | 1.7872 | 0.03312 | -0.0518 | 53.9614
17.5 | 1.8086 | 0.0355 | -0.0497 | 50.9465
18 | 1.8278 | 0.03813 | -0.0477 | 47.936
18.5 | 1.8448 | 0.04103 | -0.0457 | 44.9622
19 | 1.8586 | 0.04436 | -0.0438 | 41.8981
19.5 | 1.8665 | 0.04837 | -0.0418 | 38.588
20 | 1.8765 | 0.05235 | -0.0404 | 35.8453

## 115. Re 12M Mach 0.10 (1)
BIGFOIL.COM POLAR EXPORT
NACA66-613 a=0.8
NACA66-613 a=0.8 |  |  |  | Cl Max: | 1.442 | at alpha= | 9.5 | deg
JavaFoil+Calcfoil stall+Eppler ext transition |  |  |  | L/D Max: | 137.453 | at alpha= | 2.5 | deg
Re: | 12000000 |  |  | Cd Min: | 0.0047 | at alpha= | 0 | deg
Mach: | 0.1 |  |  | Cl=0 at alpha= | -4.7797 | deg
|  |  |  | @ Cl=0.1, Cd= | 0.005422
|  |  |  | @ Cl=0.4, Cd= | 0.0050316
|  |  |  | @ Cl=0.6, Cd= | 0.004749
alpha (deg) | Cl | Cd | Cm | Cl/Cd
-18.5 | -0.373 | 0.15132 | -0.04 | -2.467
-18 | -0.391 | 0.14614 | -0.041 | -2.679
-17.5 | -0.41 | 0.13871 | -0.041 | -2.953
-17 | -0.428 | 0.13212 | -0.042 | -3.237
-16.5 | -0.445 | 0.12482 | -0.042 | -3.564
-16 | -0.461 | 0.11905 | -0.043 | -3.875
-15.5 | -0.476 | 0.11174 | -0.044 | -4.264
-15 | -0.49 | 0.10441 | -0.044 | -4.691
-14.5 | -0.498 | 0.09777 | -0.045 | -5.089
-14 | -0.502 | 0.09184 | -0.046 | -5.471
-13.5 | -0.505 | 0.08631 | -0.048 | -5.85
-13 | -0.504 | 0.0814 | -0.049 | -6.189
-12.5 | -0.499 | 0.07654 | -0.05 | -6.526
-12 | -0.492 | 0.07179 | -0.051 | -6.848
-11.5 | -0.48 | 0.06732 | -0.053 | -7.132
-11 | -0.471 | 0.05656 | -0.063 | -8.328
-10.5 | -0.447 | 0.0568 | -0.06 | -7.876
-10 | -0.497 | 0.01086 | -0.096 | -45.767
-9.5 | -0.483 | 0.00769 | -0.102 | -62.815
-9 | -0.443 | 0.00731 | -0.103 | -60.606
-8.5 | -0.399 | 0.00702 | -0.104 | -56.846
-8 | -0.353 | 0.0068 | -0.105 | -51.871
-7.5 | -0.303 | 0.0066 | -0.106 | -45.969
-7 | -0.251 | 0.00632 | -0.107 | -39.743
-6.5 | -0.197 | 0.00608 | -0.108 | -32.469
-6 | -0.142 | 0.00594 | -0.109 | -23.827
-5.5 | -0.084 | 0.0058 | -0.11 | -14.552
-5 | -0.026 | 0.00568 | -0.111 | -4.573
-4.5 | 0.033 | 0.00553 | -0.112 | 6.036
-4 | 0.093 | 0.00543 | -0.113 | 17.193
-3.5 | 0.154 | 0.00536 | -0.114 | 28.729
-3 | 0.215 | 0.00521 | -0.115 | 41.163
-2.5 | 0.275 | 0.00514 | -0.116 | 53.622
-2 | 0.336 | 0.00508 | -0.117 | 66.246
-1.5 | 0.398 | 0.00503 | -0.118 | 79.237
-1 | 0.459 | 0.00508 | -0.119 | 90.294
-0.5 | 0.52 | 0.00492 | -0.12 | 105.713
0 | 0.579 | 0.0047 | -0.121 | 123.256
0.5 | 0.639 | 0.00484 | -0.122 | 132.164
1 | 0.699 | 0.00547 | -0.122 | 127.692
1.5 | 0.758 | 0.00563 | -0.123 | 134.623
2 | 0.817 | 0.006 | -0.124 | 136.303
2.5 | 0.873 | 0.00635 | -0.125 | 137.453
3 | 0.93 | 0.00685 | -0.126 | 135.75
3.5 | 0.987 | 0.00731 | -0.127 | 134.915
4 | 1.041 | 0.00906 | -0.127 | 114.82
4.5 | 1.095 | 0.00941 | -0.128 | 116.362
5 | 1.146 | 0.00974 | -0.129 | 117.674
5.5 | 1.196 | 0.01011 | -0.13 | 118.36
6 | 1.244 | 0.01052 | -0.131 | 118.228
6.5 | 1.289 | 0.01095 | -0.132 | 117.713
7 | 1.329 | 0.0114 | -0.132 | 116.545
7.5 | 1.363 | 0.01187 | -0.133 | 114.817
8 | 1.393 | 0.01239 | -0.134 | 112.388
8.5 | 1.417 | 0.01289 | -0.135 | 109.958
9 | 1.436 | 0.01347 | -0.135 | 106.606
9.5 | 1.442 | 0.01415 | -0.136 | 101.925
10 | 1.439 | 0.0148 | -0.137 | 97.178
10.5 | 1.427 | 0.01552 | -0.138 | 91.963
11 | 1.408 | 0.01633 | -0.138 | 86.235
11.5 | 1.381 | 0.01739 | -0.139 | 79.41
12 | 1.347 | 0.01839 | -0.139 | 73.276
12.5 | 1.307 | 0.01947 | -0.14 | 67.131
13 | 1.263 | 0.02018 | -0.141 | 62.564
13.5 | 1.213 | 0.02151 | -0.141 | 56.384
14 | 1.155 | 0.02432 | -0.141 | 47.475
14.5 | 1.088 | 0.02858 | -0.139 | 38.083

## 116. Re 12M Mach 0.10 (2)
BIGFOIL.COM POLAR EXPORT
NACA66-613 a=0.8
NACA66-613 a=0.8 |  |  |  | Cl Max: | 1.8651 | at alpha= | 20 | deg
XFOIL ncrit=9 |  |  |  | L/D Max: | 222.484 | at alpha= | 1 | deg
Re: | 12000000 |  |  | Cd Min: | 0.05632 | at alpha= | 20 | deg
Mach: | 0.1 |  |  | Cl=0 at alpha= | -4.8579 | deg
|  |  |  | @ Cl=0.1, Cd= | 0.00492
|  |  |  | @ Cl=0.4, Cd= | 0.0044129
|  |  |  | @ Cl=0.6, Cd= | 0.0037942
alpha (deg) | Cl | Cd | Cm | Cl/Cd
-20 | -1.2267 | 0.03873 | -0.1402 | -31.6731
-19.5 | -1.2551 | 0.03193 | -0.1418 | -39.3079
-19 | -1.2672 | 0.02744 | -0.1408 | -46.1808
-18.5 | -1.2669 | 0.02432 | -0.1386 | -52.0929
-18 | -1.2649 | 0.0217 | -0.1355 | -58.2903
-17.5 | -1.259 | 0.0197 | -0.1313 | -63.9086
-17 | -1.2568 | 0.01811 | -0.1247 | -69.3981
-16.5 | -1.2348 | 0.01649 | -0.1209 | -74.8817
-16 | -1.2001 | 0.0152 | -0.1187 | -78.9539
-15.5 | -1.1583 | 0.01421 | -0.1172 | -81.513
-15 | -1.113 | 0.01334 | -0.1162 | -83.4333
-14.5 | -1.0651 | 0.01259 | -0.1155 | -84.5989
-14 | -1.0158 | 0.01191 | -0.115 | -85.2897
-13.5 | -0.9659 | 0.01118 | -0.1145 | -86.3953
-13 | -0.9155 | 0.01043 | -0.1142 | -87.7756
-12.5 | -0.8639 | 0.00978 | -0.114 | -88.3333
-12 | -0.8104 | 0.00928 | -0.114 | -87.3276
-11.5 | -0.7559 | 0.00886 | -0.1142 | -85.316
-11 | -0.7007 | 0.00847 | -0.1145 | -82.7273
-10.5 | -0.6452 | 0.00813 | -0.1148 | -79.3604
-10 | -0.5892 | 0.00779 | -0.1152 | -75.6354
-9.5 | -0.5339 | 0.00734 | -0.1155 | -72.7384
-9 | -0.4779 | 0.00697 | -0.116 | -68.5653
-8.5 | -0.4211 | 0.00666 | -0.1165 | -63.2282
-8 | -0.364 | 0.00643 | -0.1172 | -56.6096
-7.5 | -0.3063 | 0.00621 | -0.1179 | -49.3237
-7 | -0.2485 | 0.00601 | -0.1187 | -41.3478
-6.5 | -0.1911 | 0.00575 | -0.1194 | -33.2348
-6 | -0.1334 | 0.00553 | -0.1201 | -24.123
-5.5 | -0.0751 | 0.00534 | -0.121 | -14.0637
-5 | -0.0166 | 0.0052 | -0.1219 | -3.1923
-4.5 | 0.0418 | 0.00508 | -0.1228 | 8.2283
-4 | 0.1 | 0.00492 | -0.1237 | 20.3252
-3.5 | 0.1586 | 0.00478 | -0.1246 | 33.1799
-3 | 0.2174 | 0.00467 | -0.1257 | 46.5525
-2.5 | 0.2759 | 0.00459 | -0.1266 | 60.1089
-2 | 0.3344 | 0.0045 | -0.1275 | 74.3111
-1.5 | 0.3931 | 0.00442 | -0.1286 | 88.9367
-1 | 0.4514 | 0.00436 | -0.1295 | 103.5321
-0.5 | 0.51 | 0.00423 | -0.1305 | 120.5674
0 | 0.5674 | 0.00397 | -0.1314 | 142.9219
0.5 | 0.6249 | 0.00366 | -0.1324 | 170.7377
1 | 0.6808 | 0.00306 | -0.1333 | 222.4837
1.5 | 0.7306 | 0.0035 | -0.1327 | 208.7429
2 | 0.7623 | 0.00483 | -0.1285 | 157.8261
2.5 | 0.8012 | 0.0056 | -0.1256 | 143.0714
3 | 0.8377 | 0.00635 | -0.1222 | 131.9213
3.5 | 0.8733 | 0.00697 | -0.1186 | 125.2941
4 | 0.8972 | 0.00755 | -0.1124 | 118.8344
4.5 | 0.9283 | 0.00821 | -0.1079 | 113.0694
5 | 0.9666 | 0.0087 | -0.105 | 111.1034
5.5 | 1.0086 | 0.00911 | -0.1029 | 110.7135
6 | 1.0504 | 0.00957 | -0.1008 | 109.7597
7 | 1.1333 | 0.01053 | -0.0967 | 107.6258
7.5 | 1.1744 | 0.01104 | -0.0947 | 106.3768
8 | 1.2148 | 0.01162 | -0.0926 | 104.5439
8.5 | 1.2537 | 0.01226 | -0.0903 | 102.2594
9 | 1.2938 | 0.01287 | -0.0883 | 100.5284
9.5 | 1.3331 | 0.01353 | -0.0862 | 98.5292
10 | 1.3709 | 0.01428 | -0.0839 | 96.0014
10.5 | 1.4069 | 0.01515 | -0.0815 | 92.8647
11 | 1.4443 | 0.01594 | -0.0793 | 90.6085
12 | 1.5149 | 0.01783 | -0.0746 | 84.9635
12.5 | 1.5472 | 0.01897 | -0.072 | 81.5604
13 | 1.5785 | 0.01985 | -0.0693 | 79.5214
13.5 | 1.6084 | 0.02127 | -0.0666 | 75.6182
14 | 1.6383 | 0.0227 | -0.0641 | 72.1718
14.5 | 1.6674 | 0.02426 | -0.0616 | 68.7304
15 | 1.6938 | 0.02603 | -0.0589 | 65.0711
15.5 | 1.7185 | 0.02799 | -0.0562 | 61.3969
16 | 1.7426 | 0.03008 | -0.0537 | 57.9322
16.5 | 1.7665 | 0.03223 | -0.0514 | 54.8092
17 | 1.7894 | 0.03455 | -0.0492 | 51.7916
17.5 | 1.8092 | 0.03721 | -0.0469 | 48.6213
18 | 1.8243 | 0.04035 | -0.0445 | 45.2119
18.5 | 1.8394 | 0.04363 | -0.0425 | 42.1591
19 | 1.8509 | 0.0474 | -0.0405 | 39.0485
19.5 | 1.8578 | 0.05177 | -0.0387 | 35.8856
20 | 1.8651 | 0.05632 | -0.0374 | 33.1161

## 117. Re 12M Mach 0.25 (1)
BIGFOIL.COM POLAR EXPORT
NACA66-613 a=0.8
NACA66-613 a=0.8 |  |  |  | Cl Max: | 1.423 | at alpha= | 9 | deg
JavaFoil+Calcfoil stall+Eppler ext transition |  |  |  | L/D Max: | 137.076 | at alpha= | 2.5 | deg
Re: | 12000000 |  |  | Cd Min: | 0.00466 | at alpha= | -0.5 | deg
Mach: | 0.25 |  |  | Cl=0 at alpha= | -4.7787 | deg
|  |  |  | @ Cl=0.1, Cd= | 0.0054461
|  |  |  | @ Cl=0.4, Cd= | 0.0050842
|  |  |  | @ Cl=0.6, Cd= | 0.0048133
alpha (deg) | Cl | Cd | Cm | Cl/Cd
-16.5 | -0.068 | 0.12874 | -0.044 | -0.531
-16 | -0.136 | 0.13011 | -0.044 | -1.043
-15.5 | -0.206 | 0.11842 | -0.045 | -1.739
-15 | -0.259 | 0.11224 | -0.045 | -2.304
-14.5 | -0.299 | 0.10672 | -0.045 | -2.798
-14 | -0.333 | 0.10006 | -0.045 | -3.326
-13.5 | -0.362 | 0.09644 | -0.045 | -3.753
-13 | -0.386 | 0.08964 | -0.046 | -4.305
-12.5 | -0.404 | 0.08324 | -0.047 | -4.856
-12 | -0.417 | 0.07668 | -0.049 | -5.432
-11.5 | -0.422 | 0.07127 | -0.05 | -5.926
-11 | -0.422 | 0.06664 | -0.051 | -6.328
-10.5 | -0.415 | 0.06217 | -0.053 | -6.671
-10 | -0.401 | 0.058 | -0.055 | -6.919
-9.5 | -0.38 | 0.05423 | -0.057 | -7.016
-9 | -0.418 | 0.01003 | -0.101 | -41.646
-8.5 | -0.397 | 0.00725 | -0.107 | -54.689
-8 | -0.353 | 0.00702 | -0.108 | -50.309
-7.5 | -0.305 | 0.00673 | -0.109 | -45.408
-7 | -0.254 | 0.00648 | -0.11 | -39.288
-6.5 | -0.201 | 0.00624 | -0.111 | -32.144
-6 | -0.144 | 0.00608 | -0.112 | -23.755
-5.5 | -0.086 | 0.00585 | -0.113 | -14.733
-5 | -0.027 | 0.00574 | -0.114 | -4.634
-4.5 | 0.034 | 0.00558 | -0.115 | 6.131
-4 | 0.096 | 0.00545 | -0.116 | 17.578
-3.5 | 0.158 | 0.00539 | -0.117 | 29.323
-3 | 0.22 | 0.00531 | -0.118 | 41.494
-2.5 | 0.283 | 0.00521 | -0.119 | 54.323
-2 | 0.345 | 0.00511 | -0.12 | 67.647
-1.5 | 0.409 | 0.00508 | -0.121 | 80.534
-1 | 0.472 | 0.00491 | -0.122 | 96.132
-0.5 | 0.534 | 0.00466 | -0.123 | 114.686
0 | 0.595 | 0.00476 | -0.124 | 124.959
0.5 | 0.656 | 0.00541 | -0.125 | 121.302
1 | 0.717 | 0.00555 | -0.126 | 129.141
1.5 | 0.778 | 0.00575 | -0.127 | 135.313
2 | 0.839 | 0.00614 | -0.127 | 136.623
2.5 | 0.896 | 0.00654 | -0.128 | 137.076
3 | 0.954 | 0.00706 | -0.129 | 135.113
3.5 | 1.012 | 0.00758 | -0.13 | 133.491
4 | 1.067 | 0.00937 | -0.131 | 113.842
4.5 | 1.122 | 0.00974 | -0.132 | 115.087
5 | 1.174 | 0.01012 | -0.132 | 116.027
5.5 | 1.224 | 0.01054 | -0.133 | 116.114
6 | 1.271 | 0.01098 | -0.134 | 115.758
6.5 | 1.314 | 0.01148 | -0.135 | 114.478
7 | 1.351 | 0.01199 | -0.136 | 112.666
7.5 | 1.38 | 0.01253 | -0.137 | 110.149
8 | 1.403 | 0.0131 | -0.137 | 107.079
8.5 | 1.417 | 0.01365 | -0.138 | 103.797
9 | 1.423 | 0.01437 | -0.139 | 99.008
9.5 | 1.41 | 0.01518 | -0.14 | 92.858
10 | 1.382 | 0.01608 | -0.14 | 85.966
10.5 | 1.341 | 0.01702 | -0.141 | 78.771
11 | 1.285 | 0.01805 | -0.142 | 71.215
11.5 | 1.216 | 0.01935 | -0.142 | 62.821
12 | 1.134 | 0.02091 | -0.143 | 54.233
12.5 | 0.87 | 0.08205 | -0.083 | 10.601
13 | 0.785 | 0.08887 | -0.078 | 8.834
13.5 | 0.695 | 0.09688 | -0.072 | 7.174
14 | 0.602 | 0.10511 | -0.071 | 5.727

## 118. Re 12M Mach 0.25 (2)
BIGFOIL.COM POLAR EXPORT
NACA66-613 a=0.8
NACA66-613 a=0.8 |  |  |  | Cl Max: | 1.7919 | at alpha= | 18 | deg
XFOIL ncrit=9 |  |  |  | L/D Max: | 229.902 | at alpha= | 1 | deg
Re: | 12000000 |  |  | Cd Min: | 0.18018 | at alpha= | -19 | deg
Mach: | 0.25 |  |  | Cl=0 at alpha= | -4.8501 | deg
|  |  |  | @ Cl=0.1, Cd= | 0.0049884
|  |  |  | @ Cl=0.4, Cd= | 0.0044398
|  |  |  | @ Cl=0.6, Cd= | 0.0039263
alpha (deg) | Cl | Cd | Cm | Cl/Cd
-19 | -0.3935 | 0.18018 | -0.0645 | -2.1839
-18.5 | -0.3768 | 0.17362 | -0.0689 | -2.1703
-18 | -0.361 | 0.16666 | -0.0733 | -2.1661
-17.5 | -0.3441 | 0.16017 | -0.0776 | -2.1483
-17 | -0.3494 | 0.14769 | -0.0836 | -2.3658
-16.5 | -0.7827 | 0.06303 | -0.1351 | -12.4179
-16 | -0.8425 | 0.04442 | -0.151 | -18.9667
-15.5 | -0.9164 | 0.0329 | -0.1566 | -27.8541
-15 | -0.9645 | 0.02654 | -0.1541 | -36.3414
-14.5 | -1.0222 | 0.02167 | -0.1448 | -47.1712
-14 | -1.0314 | 0.01777 | -0.1377 | -58.0416
-13.5 | -1.0002 | 0.01539 | -0.134 | -64.9903
-13 | -0.9547 | 0.01381 | -0.1314 | -69.1311
-12.5 | -0.9032 | 0.01263 | -0.1294 | -71.5123
-12 | -0.8524 | 0.01127 | -0.1275 | -75.6344
-11.5 | -0.7971 | 0.0103 | -0.1261 | -77.3883
-11 | -0.7392 | 0.0096 | -0.1251 | -77
-10.5 | -0.6802 | 0.00902 | -0.1244 | -75.4102
-10 | -0.6205 | 0.00852 | -0.1239 | -72.8286
-9.5 | -0.5601 | 0.00816 | -0.1237 | -68.6397
-9 | -0.5018 | 0.0075 | -0.1233 | -66.9067
-8.5 | -0.4422 | 0.00706 | -0.1232 | -62.6346
-8 | -0.382 | 0.00671 | -0.1233 | -56.93
-7.5 | -0.3213 | 0.00641 | -0.1235 | -50.1248
-7 | -0.2606 | 0.00618 | -0.1239 | -42.1683
-6.5 | -0.2 | 0.00597 | -0.1244 | -33.5008
-6 | -0.1397 | 0.00565 | -0.1249 | -24.7257
-5.5 | -0.079 | 0.00543 | -0.1255 | -14.5488
-5 | -0.0182 | 0.00527 | -0.1262 | -3.4535
-4.5 | 0.0425 | 0.00514 | -0.127 | 8.2685
-4 | 0.1032 | 0.00498 | -0.1279 | 20.7229
-3.5 | 0.164 | 0.00481 | -0.1288 | 34.0956
-2 | 0.3459 | 0.00452 | -0.1317 | 76.5265
-1.5 | 0.4066 | 0.00443 | -0.1327 | 91.7833
-1 | 0.4668 | 0.00438 | -0.1337 | 106.5753
-0.5 | 0.5273 | 0.00427 | -0.1347 | 123.4895
0 | 0.5868 | 0.004 | -0.1357 | 146.7
0.5 | 0.6459 | 0.00367 | -0.1367 | 175.9946
1 | 0.7035 | 0.00306 | -0.1376 | 229.902
1.5 | 0.7583 | 0.00332 | -0.1375 | 228.4036
2 | 0.7875 | 0.00472 | -0.1324 | 166.8432
2.5 | 0.8212 | 0.00562 | -0.1281 | 146.121
3 | 0.8525 | 0.00641 | -0.1232 | 132.9953
3.5 | 0.872 | 0.00706 | -0.1157 | 123.5127
4 | 0.8979 | 0.00786 | -0.1099 | 114.2366
4.5 | 0.9294 | 0.00865 | -0.1053 | 107.4451
5 | 0.9689 | 0.00924 | -0.1023 | 104.8593
5.5 | 1.013 | 0.0097 | -0.1002 | 104.433
6 | 1.0553 | 0.01024 | -0.0977 | 103.0566
6.5 | 1.0997 | 0.01074 | -0.0957 | 102.3929
7 | 1.1409 | 0.01137 | -0.0931 | 100.343
7.5 | 1.1841 | 0.01195 | -0.0909 | 99.0879
8 | 1.2248 | 0.01266 | -0.0884 | 96.7457
8.5 | 1.2662 | 0.01337 | -0.0859 | 94.7046
9 | 1.3071 | 0.01411 | -0.0834 | 92.6364
10 | 1.3855 | 0.01587 | -0.078 | 87.3031
10.5 | 1.4243 | 0.01683 | -0.0753 | 84.6286
11 | 1.4622 | 0.01787 | -0.0725 | 81.8243
11.5 | 1.4972 | 0.01911 | -0.0694 | 78.3464
12 | 1.5333 | 0.02036 | -0.0665 | 75.3094
12.5 | 1.5644 | 0.02192 | -0.0631 | 71.3686
13 | 1.5972 | 0.02323 | -0.0599 | 68.7559
15 | 1.7079 | 0.03162 | -0.0466 | 54.0133
15.5 | 1.7324 | 0.03423 | -0.0435 | 50.6106
16 | 1.7494 | 0.03759 | -0.0401 | 46.539
16.5 | 1.7688 | 0.04089 | -0.0371 | 43.2575
17 | 1.7806 | 0.04505 | -0.0342 | 39.525
17.5 | 1.7879 | 0.04984 | -0.0315 | 35.8728
18 | 1.7919 | 0.05527 | -0.0293 | 32.4208
18.5 | 1.7872 | 0.06193 | -0.0277 | 28.8584
19 | 1.7765 | 0.06977 | -0.0271 | 25.4622
19.5 | 1.7589 | 0.07902 | -0.0279 | 22.2589
20 | 1.7342 | 0.08988 | -0.0304 | 19.2946

## 119. Re 12M Mach 0.50 (1)
BIGFOIL.COM POLAR EXPORT
NACA66-613 a=0.8
NACA66-613 a=0.8 |  |  |  | Cl Max: | 1.371 | at alpha= | 6.5 | deg
JavaFoil+Calcfoil stall+Eppler ext transition |  |  |  | L/D Max: | 136.063 | at alpha= | 1 | deg
Re: | 12000000 |  |  | Cd Min: | 0.0048 | at alpha= | -1 | deg
Mach: | 0.5 |  |  | Cl=0 at alpha= | -4.7836 | deg
|  |  |  | @ Cl=0.1, Cd= | 0.0057906
|  |  |  | @ Cl=0.4, Cd= | 0.0050436
|  |  |  | @ Cl=0.6, Cd= | 0.0058834
alpha (deg) | Cl | Cd | Cm | Cl/Cd
-20 | -0.842 | 0.14695 | -0.056 | -5.73
-19.5 | -0.813 | 0.14348 | -0.055 | -5.668
-19 | -0.786 | 0.13529 | -0.055 | -5.81
-18.5 | -0.76 | 0.12703 | -0.057 | -5.982
-18 | -0.733 | 0.13027 | -0.057 | -5.624
-17.5 | -0.705 | 0.12336 | -0.058 | -5.714
-17 | -0.676 | 0.12023 | -0.056 | -5.624
-16.5 | -0.651 | 0.10945 | -0.059 | -5.948
-16 | -0.626 | 0.10039 | -0.062 | -6.232
-15.5 | -0.603 | 0.08894 | -0.068 | -6.783
-15 | -0.566 | 0.10215 | -0.057 | -5.54
-14.5 | -0.537 | 0.09947 | -0.056 | -5.403
-14 | -0.511 | 0.09086 | -0.059 | -5.626
-13.5 | -0.485 | 0.08298 | -0.062 | -5.848
-13 | -0.459 | 0.0759 | -0.066 | -6.054
-12.5 | -0.427 | 0.07903 | -0.057 | -5.402
-12 | -0.452 | 0.02442 | -0.1 | -18.491
-11.5 | -0.44 | 0.01332 | -0.107 | -33.058
-11 | -0.344 | 0.0702 | -0.057 | -4.899
-10.5 | -0.316 | 0.06775 | -0.056 | -4.666
-10 | -0.289 | 0.0614 | -0.058 | -4.704
-9.5 | -0.262 | 0.05674 | -0.061 | -4.611
-9 | -0.235 | 0.05211 | -0.065 | -4.501
-8.5 | -0.208 | 0.04726 | -0.071 | -4.399
-8 | -0.221 | 0.00789 | -0.121 | -27.995
-7.5 | -0.15 | 0.04927 | -0.057 | -3.048
-7 | -0.123 | 0.04437 | -0.06 | -2.766
-6.5 | -0.155 | 0.04046 | -0.064 | -3.823
-6 | -0.148 | 0.00673 | -0.125 | -22.043
-5.5 | -0.092 | 0.00642 | -0.126 | -14.305
-5 | -0.029 | 0.00614 | -0.128 | -4.701
-4.5 | 0.038 | 0.0059 | -0.129 | 6.367
-4 | 0.106 | 0.00578 | -0.13 | 18.356
-3.5 | 0.175 | 0.00562 | -0.131 | 31.237
-3 | 0.245 | 0.00551 | -0.132 | 44.495
-2.5 | 0.315 | 0.00522 | -0.133 | 60.366
-2 | 0.386 | 0.0051 | -0.134 | 75.583
-1.5 | 0.458 | 0.00481 | -0.135 | 95.055
-1 | 0.527 | 0.0048 | -0.136 | 109.906
-0.5 | 0.597 | 0.0059 | -0.137 | 101.26
0 | 0.662 | 0.00554 | -0.138 | 119.544
0.5 | 0.73 | 0.00579 | -0.139 | 126.118
1 | 0.798 | 0.00587 | -0.14 | 136.063
1.5 | 0.866 | 0.00638 | -0.141 | 135.792
2 | 0.934 | 0.0069 | -0.142 | 135.275
2.5 | 0.996 | 0.00743 | -0.143 | 134.052
3 | 1.059 | 0.00814 | -0.144 | 130.087
3.5 | 1.121 | 0.01033 | -0.145 | 108.565
4 | 1.18 | 0.01095 | -0.145 | 107.8
4.5 | 1.235 | 0.01149 | -0.146 | 107.546
5 | 1.285 | 0.01207 | -0.147 | 106.524
5.5 | 1.327 | 0.01274 | -0.148 | 104.168
6 | 1.358 | 0.01347 | -0.149 | 100.836
6.5 | 1.371 | 0.01432 | -0.15 | 95.736
7 | 1.335 | 0.0153 | -0.151 | 87.257
7.5 | 0.937 | 0.05007 | -0.064 | 18.703
8 | 0.846 | 0.01736 | -0.153 | 48.736
8.5 | 0.876 | 0.01877 | -0.153 | 46.684
9 | 0.751 | 0.05878 | -0.082 | 12.78
9.5 | 0.94 | 0.01977 | -0.155 | 47.556
10 | 0.97 | 0.02121 | -0.156 | 45.752
10.5 | 1 | 0.02296 | -0.156 | 43.554
11 | 0.856 | 0.07715 | -0.083 | 11.092
11.5 | 1.062 | 0.02412 | -0.158 | 44.04

## 120. Re 12M Mach 0.50 (2)
BIGFOIL.COM POLAR EXPORT
NACA66-613 a=0.8
NACA66-613 a=0.8 |  |  |  | Cl Max: | 1.4276 | at alpha= | 10 | deg
XFOIL ncrit=9 |  |  |  | L/D Max: | 273.668 | at alpha= | 1.5 | deg
Re: | 12000000 |  |  | Cd Min: | 0.27627 | at alpha= | 20 | deg
Mach: | 0.5 |  |  | Cl=0 at alpha= | -4.8187 | deg
|  |  |  | @ Cl=0.1, Cd= | 0.0053098
|  |  |  | @ Cl=0.4, Cd= | 0.0046455
|  |  |  | @ Cl=0.6, Cd= | 0.004406
alpha (deg) | Cl | Cd | Cm | Cl/Cd
-20 | -0.402 | 0.2243 | -0.0607 | -1.7922
-19.5 | -0.3804 | 0.21649 | -0.0656 | -1.7571
-19 | -0.3621 | 0.20712 | -0.0703 | -1.7483
-18.5 | -0.3437 | 0.19814 | -0.0752 | -1.7346
-18 | -0.3215 | 0.19083 | -0.0801 | -1.6847
-17.5 | -0.297 | 0.18448 | -0.0849 | -1.6099
-17 | -0.2798 | 0.17549 | -0.0897 | -1.5944
-16.5 | -0.2629 | 0.1668 | -0.0945 | -1.5761
-16 | -0.2457 | 0.15843 | -0.0992 | -1.5508
-15.5 | -0.2273 | 0.15067 | -0.1038 | -1.5086
-15 | -0.2087 | 0.1431 | -0.1085 | -1.4584
-14.5 | -0.1925 | 0.13506 | -0.1132 | -1.4253
-14 | -0.1766 | 0.12733 | -0.1178 | -1.3869
-13.5 | -0.162 | 0.11964 | -0.1222 | -1.3541
-13 | -0.1426 | 0.11319 | -0.1263 | -1.2598
-12.5 | -0.1332 | 0.10501 | -0.1308 | -1.2685
-12 | -0.1218 | 0.09776 | -0.1348 | -1.2459
-11.5 | -0.1155 | 0.08992 | -0.139 | -1.2845
-11 | -0.1038 | 0.08331 | -0.1426 | -1.2459
-10 | -0.1061 | 0.06746 | -0.1508 | -1.5728
-9.5 | -0.116 | 0.05903 | -0.1553 | -1.9651
-9 | -0.1318 | 0.04959 | -0.1617 | -2.6578
-8.5 | -0.1605 | 0.04027 | -0.1684 | -3.9856
-8 | -0.2002 | 0.03436 | -0.1644 | -5.8265
-7.5 | -0.2168 | 0.02722 | -0.1611 | -7.9647
-7 | -0.2268 | 0.0185 | -0.1567 | -12.2595
-6.5 | -0.2107 | 0.01113 | -0.1525 | -18.9308
-6 | -0.1651 | 0.00723 | -0.1491 | -22.8354
-5.5 | -0.0972 | 0.00627 | -0.1476 | -15.5024
-5 | -0.026 | 0.00577 | -0.147 | -4.5061
-4.5 | 0.0457 | 0.00547 | -0.1468 | 8.3547
-4 | 0.1169 | 0.00526 | -0.1471 | 22.2243
-3.5 | 0.1873 | 0.00507 | -0.1475 | 36.9428
-3 | 0.2571 | 0.0049 | -0.1481 | 52.4694
-2.5 | 0.3274 | 0.00476 | -0.1491 | 68.7815
-2 | 0.3974 | 0.00465 | -0.1501 | 85.4624
-1.5 | 0.4669 | 0.00453 | -0.1512 | 103.0684
-1 | 0.5355 | 0.00449 | -0.1523 | 119.265
-0.5 | 0.6046 | 0.0044 | -0.1534 | 137.4091
0 | 0.6729 | 0.00418 | -0.1546 | 160.9809
0.5 | 0.7394 | 0.00381 | -0.1555 | 194.0682
1 | 0.8057 | 0.00313 | -0.1567 | 257.4121
1.5 | 0.873 | 0.00319 | -0.1573 | 273.6677
2 | 0.912 | 0.00407 | -0.1522 | 224.0786
3 | 0.8913 | 0.00693 | -0.1226 | 128.6147
3.5 | 0.9027 | 0.0084 | -0.113 | 107.4643
4 | 0.9186 | 0.00997 | -0.1045 | 92.1364
4.5 | 0.9443 | 0.01142 | -0.0979 | 82.6883
5 | 0.985 | 0.01246 | -0.0938 | 79.053
5.5 | 1.0346 | 0.01322 | -0.0909 | 78.2602
6 | 1.0822 | 0.01412 | -0.0877 | 76.6431
6.5 | 1.1316 | 0.01503 | -0.0845 | 75.2894
7 | 1.1791 | 0.01608 | -0.081 | 73.3271
7.5 | 1.2276 | 0.01717 | -0.0774 | 71.4968
8 | 1.2745 | 0.01842 | -0.0735 | 69.1911
8.5 | 1.3191 | 0.01989 | -0.0691 | 66.3198
9 | 1.3677 | 0.0213 | -0.0649 | 64.2113
9.5 | 1.4106 | 0.02312 | -0.0599 | 61.0121
10 | 1.4276 | 0.02656 | -0.0521 | 53.75
10.5 | 1.4145 | 0.03209 | -0.0429 | 44.0792
11 | 1.3947 | 0.03911 | -0.0347 | 35.661
11.5 | 1.3649 | 0.04814 | -0.0287 | 28.3527
12 | 1.3301 | 0.05831 | -0.0255 | 22.8108
12.5 | 1.2924 | 0.06992 | -0.0253 | 18.484
13 | 1.2538 | 0.0831 | -0.0285 | 15.0878
13.5 | 1.2186 | 0.09753 | -0.0349 | 12.4946
14 | 1.1886 | 0.11286 | -0.0439 | 10.5316
14.5 | 1.164 | 0.12879 | -0.0546 | 9.038
15.5 | 1.1361 | 0.15945 | -0.0745 | 7.1251
16 | 1.1275 | 0.17372 | -0.0838 | 6.4903
17 | 1.1183 | 0.20026 | -0.1002 | 5.5842
17.5 | 1.1188 | 0.21354 | -0.1085 | 5.2393
18 | 1.1227 | 0.22636 | -0.1164 | 4.9598
18.5 | 1.1295 | 0.2386 | -0.1238 | 4.7339
19 | 1.1346 | 0.25197 | -0.1317 | 4.5029
19.5 | 1.1439 | 0.26448 | -0.1389 | 4.3251
20 | 1.1562 | 0.27627 | -0.1456 | 4.185

## 121. Re 14M Mach 0.00 (1)
BIGFOIL.COM POLAR EXPORT
NACA66-613 a=0.8
NACA66-613 a=0.8 |  |  |  | Cl Max: | 1.446 | at alpha= | 9.5 | deg
JavaFoil+Calcfoil stall+Eppler ext transition |  |  |  | L/D Max: | 142.35 | at alpha= | 1 | deg
Re: | 14000000 |  |  | Cd Min: | 0.00488 | at alpha= | 1 | deg
Mach: | 0 |  |  | Cl=0 at alpha= | -4.7797 | deg
|  |  |  | @ Cl=0.1, Cd= | 0.0052972
|  |  |  | @ Cl=0.4, Cd= | 0.0054318
|  |  |  | @ Cl=0.6, Cd= | 0.005058
alpha (deg) | Cl | Cd | Cm | Cl/Cd
-16 | -0.493 | 0.11566 | -0.043 | -4.258
-15.5 | -0.504 | 0.10984 | -0.044 | -4.593
-15 | -0.515 | 0.10181 | -0.045 | -5.056
-14.5 | -0.52 | 0.09622 | -0.046 | -5.4
-14 | -0.522 | 0.08992 | -0.048 | -5.803
-13.5 | -0.521 | 0.08455 | -0.049 | -6.167
-13 | -0.517 | 0.0798 | -0.05 | -6.484
-12.5 | -0.511 | 0.07482 | -0.051 | -6.828
-12 | -0.501 | 0.07011 | -0.053 | -7.148
-11.5 | -0.488 | 0.06515 | -0.056 | -7.492
-11 | -0.555 | 0.01143 | -0.094 | -48.519
-10.5 | -0.466 | 0.04294 | -0.074 | -10.863
-10 | -0.521 | 0.00795 | -0.101 | -65.525
-9.5 | -0.485 | 0.00743 | -0.102 | -65.242
-9 | -0.444 | 0.00708 | -0.103 | -62.661
-8.5 | -0.399 | 0.0068 | -0.104 | -58.686
-8 | -0.352 | 0.00658 | -0.105 | -53.565
-7.5 | -0.303 | 0.00639 | -0.106 | -47.355
-7 | -0.251 | 0.0062 | -0.107 | -40.406
-6.5 | -0.197 | 0.00596 | -0.108 | -32.982
-6 | -0.141 | 0.00583 | -0.109 | -24.183
-5.5 | -0.084 | 0.00569 | -0.11 | -14.778
-5 | -0.026 | 0.00555 | -0.111 | -4.661
-4.5 | 0.033 | 0.00543 | -0.112 | 6.123
-4 | 0.093 | 0.00531 | -0.113 | 17.504
-3.5 | 0.153 | 0.0052 | -0.114 | 29.442
-3 | 0.214 | 0.00513 | -0.115 | 41.637
-2.5 | 0.274 | 0.00506 | -0.116 | 54.161
-2 | 0.335 | 0.00508 | -0.116 | 65.812
-1.5 | 0.396 | 0.00542 | -0.117 | 73.119
-1 | 0.457 | 0.0056 | -0.118 | 81.509
-0.5 | 0.517 | 0.0052 | -0.119 | 99.42
0 | 0.576 | 0.00503 | -0.12 | 114.578
0.5 | 0.636 | 0.0051 | -0.121 | 124.694
1 | 0.695 | 0.00488 | -0.122 | 142.35
1.5 | 0.755 | 0.006 | -0.123 | 125.876
2 | 0.814 | 0.00607 | -0.124 | 134.146
2.5 | 0.869 | 0.00645 | -0.124 | 134.738
3 | 0.926 | 0.0069 | -0.125 | 134.168
3.5 | 0.983 | 0.00725 | -0.126 | 135.496
4 | 1.037 | 0.00878 | -0.127 | 118.084
4.5 | 1.09 | 0.0091 | -0.128 | 119.828
5 | 1.142 | 0.00943 | -0.129 | 121.076
5.5 | 1.192 | 0.00979 | -0.129 | 121.791
6 | 1.24 | 0.01018 | -0.13 | 121.758
6.5 | 1.285 | 0.01059 | -0.131 | 121.309
7 | 1.325 | 0.011 | -0.132 | 120.45
7.5 | 1.361 | 0.01145 | -0.133 | 118.847
8 | 1.391 | 0.01195 | -0.133 | 116.418
8.5 | 1.417 | 0.01242 | -0.134 | 114.08
9 | 1.437 | 0.01296 | -0.135 | 110.828
9.5 | 1.446 | 0.01361 | -0.136 | 106.245
10 | 1.446 | 0.01421 | -0.136 | 101.702
10.5 | 1.438 | 0.01497 | -0.137 | 96.04
11 | 1.423 | 0.01564 | -0.138 | 90.997
11.5 | 1.401 | 0.01661 | -0.138 | 84.317
12 | 1.373 | 0.01754 | -0.139 | 78.254
12.5 | 1.338 | 0.01856 | -0.139 | 72.095
13 | 1.3 | 0.0192 | -0.14 | 67.697
13.5 | 1.256 | 0.02038 | -0.141 | 61.657
14 | 1.207 | 0.02241 | -0.141 | 53.861
14.5 | 1.157 | 0.02416 | -0.141 | 47.874

## 122. Re 14M Mach 0.00 (2)
BIGFOIL.COM POLAR EXPORT
NACA66-613 a=0.8
NACA66-613 a=0.8 |  |  |  | Cl Max: | 1.8878 | at alpha= | 20 | deg
XFOIL ncrit=9 |  |  |  | L/D Max: | 201.429 | at alpha= | 1 | deg
Re: | 14000000 |  |  | Cd Min: | 0.05111 | at alpha= | 20 | deg
Mach: | 0 |  |  | Cl=0 at alpha= | -4.8547 | deg
|  |  |  | @ Cl=0.1, Cd= | 0.0047884
|  |  |  | @ Cl=0.4, Cd= | 0.0043154
|  |  |  | @ Cl=0.6, Cd= | 0.0037998
alpha (deg) | Cl | Cd | Cm | Cl/Cd
-20 | -1.3421 | 0.02716 | -0.1362 | -49.4146
-19.5 | -1.342 | 0.02407 | -0.1343 | -55.7541
-19 | -1.3355 | 0.02169 | -0.1317 | -61.5722
-18.5 | -1.3254 | 0.01982 | -0.1286 | -66.8718
-18 | -1.3144 | 0.01835 | -0.1243 | -71.6294
-17.5 | -1.3058 | 0.01706 | -0.1184 | -76.5416
-17 | -1.2772 | 0.01574 | -0.1158 | -81.1436
-16.5 | -1.2421 | 0.01457 | -0.114 | -85.2505
-16 | -1.2005 | 0.01367 | -0.1129 | -87.82
-15.5 | -1.1556 | 0.01291 | -0.1122 | -89.512
-15 | -1.1087 | 0.01222 | -0.1117 | -90.7283
-14.5 | -1.0601 | 0.0116 | -0.1115 | -91.3879
-14 | -1.0104 | 0.01102 | -0.1113 | -91.6878
-13.5 | -0.9602 | 0.0104 | -0.1112 | -92.3269
-13 | -0.9097 | 0.00978 | -0.1112 | -93.0164
-12.5 | -0.8581 | 0.0092 | -0.1113 | -93.2717
-11.5 | -0.7509 | 0.00838 | -0.1119 | -89.6062
-11 | -0.6964 | 0.00805 | -0.1124 | -86.5093
-10.5 | -0.6412 | 0.00772 | -0.1129 | -83.057
-10 | -0.5858 | 0.00741 | -0.1135 | -79.0553
-9.5 | -0.5304 | 0.00707 | -0.114 | -75.0212
-9 | -0.4748 | 0.00671 | -0.1146 | -70.7601
-8.5 | -0.4188 | 0.00642 | -0.1152 | -65.2336
-8 | -0.3619 | 0.00619 | -0.116 | -58.4653
-7.5 | -0.3047 | 0.00598 | -0.1168 | -50.9532
-7 | -0.2474 | 0.0058 | -0.1176 | -42.6552
-6 | -0.1327 | 0.00535 | -0.1192 | -24.8037
-5.5 | -0.0749 | 0.00517 | -0.1201 | -14.4874
-5 | -0.0169 | 0.00505 | -0.1211 | -3.3465
-4 | 0.0994 | 0.00479 | -0.123 | 20.7516
-3.5 | 0.1577 | 0.00463 | -0.1239 | 34.0605
-3 | 0.2158 | 0.00455 | -0.1249 | 47.4286
-2 | 0.3325 | 0.00438 | -0.1269 | 75.9132
-1.5 | 0.3905 | 0.00433 | -0.1278 | 90.1848
-1 | 0.4491 | 0.00424 | -0.1288 | 105.9198
-0.5 | 0.507 | 0.00417 | -0.1298 | 121.5827
0 | 0.5644 | 0.00395 | -0.1307 | 142.8861
0.5 | 0.6213 | 0.00371 | -0.1316 | 167.4663
1 | 0.6768 | 0.00336 | -0.1324 | 201.4286
1.5 | 0.7173 | 0.00397 | -0.1302 | 180.6801
2 | 0.7535 | 0.00502 | -0.127 | 150.0996
2.5 | 0.7946 | 0.00571 | -0.1246 | 139.1594
3 | 0.833 | 0.00638 | -0.1216 | 130.5643
3.5 | 0.8724 | 0.00694 | -0.1189 | 125.7061
4 | 0.9026 | 0.00741 | -0.114 | 121.8084
4.5 | 0.934 | 0.00798 | -0.1096 | 117.0426
5 | 0.9736 | 0.0084 | -0.107 | 115.9048
5.5 | 1.0155 | 0.00878 | -0.1049 | 115.6606
6 | 1.0568 | 0.00919 | -0.1028 | 114.9946
6.5 | 1.0995 | 0.0096 | -0.101 | 114.5312
7.5 | 1.1811 | 0.01057 | -0.0968 | 111.7408
8 | 1.2205 | 0.01112 | -0.0946 | 109.7572
8.5 | 1.2602 | 0.0117 | -0.0926 | 107.7094
9 | 1.3 | 0.01227 | -0.0906 | 105.9495
9.5 | 1.3394 | 0.01289 | -0.0886 | 103.91
10 | 1.3762 | 0.01363 | -0.0863 | 100.9685
10.5 | 1.4132 | 0.01438 | -0.0841 | 98.2754
11 | 1.4501 | 0.01516 | -0.0819 | 95.653
11.5 | 1.4867 | 0.01596 | -0.0798 | 93.1516
12 | 1.5199 | 0.01695 | -0.0773 | 89.6696
12.5 | 1.5535 | 0.01796 | -0.075 | 86.4978
13 | 1.5857 | 0.01906 | -0.0726 | 83.1952
13.5 | 1.6137 | 0.02008 | -0.0695 | 80.3635
14 | 1.6452 | 0.02133 | -0.0673 | 77.1308
14.5 | 1.6734 | 0.02281 | -0.0647 | 73.3626
15 | 1.7012 | 0.02439 | -0.0623 | 69.7499
15.5 | 1.727 | 0.02613 | -0.0598 | 66.0926
16 | 1.7515 | 0.02803 | -0.0573 | 62.4866
17 | 1.8007 | 0.03199 | -0.053 | 56.2895
17.5 | 1.8219 | 0.03434 | -0.0508 | 53.0547
18 | 1.8387 | 0.03713 | -0.0485 | 49.5206
18.5 | 1.8557 | 0.03999 | -0.0464 | 46.4041
19 | 1.8688 | 0.04334 | -0.0443 | 43.1195
19.5 | 1.877 | 0.04728 | -0.0423 | 39.6997
20 | 1.8878 | 0.05111 | -0.0408 | 36.936

## 123. Re 14M Mach 0.10 (1)
BIGFOIL.COM POLAR EXPORT
NACA66-613 a=0.8
NACA66-613 a=0.8 |  |  |  | Cl Max: | 1.443 | at alpha= | 9.5 | deg
JavaFoil+Calcfoil stall+Eppler ext transition |  |  |  | L/D Max: | 135.573 | at alpha= | 3.5 | deg
Re: | 14000000 |  |  | Cd Min: | 0.00503 | at alpha= | 0 | deg
Mach: | 0.1 |  |  | Cl=0 at alpha= | -4.7797 | deg
|  |  |  | @ Cl=0.1, Cd= | 0.0053051
|  |  |  | @ Cl=0.4, Cd= | 0.0054179
|  |  |  | @ Cl=0.6, Cd= | 0.0050615
alpha (deg) | Cl | Cd | Cm | Cl/Cd
-15 | -0.49 | 0.10509 | -0.044 | -4.661
-14.5 | -0.498 | 0.09731 | -0.045 | -5.114
-14 | -0.503 | 0.09119 | -0.047 | -5.513
-13.5 | -0.504 | 0.08729 | -0.047 | -5.779
-13 | -0.504 | 0.08065 | -0.049 | -6.248
-12.5 | -0.5 | 0.0758 | -0.05 | -6.592
-12 | -0.492 | 0.07125 | -0.052 | -6.905
-11.5 | -0.481 | 0.06633 | -0.054 | -7.249
-11 | -0.484 | 0.04506 | -0.073 | -10.748
-10.5 | -0.45 | 0.05415 | -0.063 | -8.312
-10 | -0.515 | 0.00809 | -0.1 | -63.675
-9.5 | -0.483 | 0.00757 | -0.102 | -63.849
-9 | -0.443 | 0.00715 | -0.103 | -61.945
-8.5 | -0.399 | 0.00687 | -0.104 | -58.116
-8 | -0.353 | 0.00667 | -0.105 | -52.873
-7.5 | -0.303 | 0.00646 | -0.106 | -46.918
-7 | -0.251 | 0.00621 | -0.107 | -40.481
-6.5 | -0.197 | 0.00598 | -0.108 | -33.016
-6 | -0.142 | 0.00582 | -0.109 | -24.335
-5.5 | -0.084 | 0.00567 | -0.11 | -14.881
-5 | -0.026 | 0.00556 | -0.111 | -4.673
-4.5 | 0.033 | 0.00541 | -0.112 | 6.166
-4 | 0.093 | 0.00532 | -0.113 | 17.557
-3.5 | 0.154 | 0.00519 | -0.114 | 29.677
-3 | 0.215 | 0.00514 | -0.115 | 41.776
-2.5 | 0.275 | 0.00509 | -0.116 | 54.135
-2 | 0.336 | 0.00507 | -0.117 | 66.352
-1.5 | 0.398 | 0.00541 | -0.118 | 73.615
-1 | 0.459 | 0.00565 | -0.119 | 81.186
-0.5 | 0.52 | 0.00523 | -0.12 | 99.347
0 | 0.579 | 0.00503 | -0.121 | 115.154
0.5 | 0.639 | 0.00512 | -0.122 | 124.75
1 | 0.699 | 0.00584 | -0.122 | 119.559
1.5 | 0.758 | 0.00604 | -0.123 | 125.548
2 | 0.818 | 0.00609 | -0.124 | 134.236
2.5 | 0.873 | 0.00647 | -0.125 | 135.027
3 | 0.931 | 0.00694 | -0.126 | 133.995
3.5 | 0.987 | 0.00728 | -0.127 | 135.573
4 | 1.041 | 0.00884 | -0.127 | 117.87
4.5 | 1.095 | 0.00917 | -0.128 | 119.389
5 | 1.147 | 0.0095 | -0.129 | 120.737
5.5 | 1.197 | 0.00985 | -0.13 | 121.545
6 | 1.245 | 0.01025 | -0.131 | 121.425
6.5 | 1.29 | 0.01067 | -0.132 | 120.912
7 | 1.33 | 0.0111 | -0.132 | 119.768
7.5 | 1.364 | 0.01156 | -0.133 | 118.042
8 | 1.394 | 0.01207 | -0.134 | 115.433
8.5 | 1.418 | 0.01254 | -0.135 | 113.087
9 | 1.436 | 0.0131 | -0.135 | 109.651
9.5 | 1.443 | 0.01382 | -0.136 | 104.378
10 | 1.44 | 0.01446 | -0.137 | 99.539
10.5 | 1.428 | 0.01518 | -0.138 | 94.074
11 | 1.409 | 0.01602 | -0.138 | 87.916
11.5 | 1.382 | 0.0169 | -0.139 | 81.779
12 | 1.348 | 0.01786 | -0.14 | 75.502
12.5 | 1.308 | 0.01884 | -0.14 | 69.433
13 | 1.264 | 0.0196 | -0.141 | 64.456
13.5 | 1.214 | 0.02096 | -0.141 | 57.902
14 | 1.157 | 0.02327 | -0.141 | 49.734
14.5 | 1.088 | 0.02824 | -0.139 | 38.522

## 124. Re 14M Mach 0.10 (2)
BIGFOIL.COM POLAR EXPORT
NACA66-613 a=0.8
NACA66-613 a=0.8 |  |  |  | Cl Max: | 1.8783 | at alpha= | 20 | deg
XFOIL ncrit=9 |  |  |  | L/D Max: | 203.922 | at alpha= | 1 | deg
Re: | 14000000 |  |  | Cd Min: | 0.05483 | at alpha= | 20 | deg
Mach: | 0.1 |  |  | Cl=0 at alpha= | -4.854 | deg
|  |  |  | @ Cl=0.1, Cd= | 0.00479
|  |  |  | @ Cl=0.4, Cd= | 0.0043193
|  |  |  | @ Cl=0.6, Cd= | 0.0038105
alpha (deg) | Cl | Cd | Cm | Cl/Cd
-20 | -1.2456 | 0.03686 | -0.1411 | -33.7927
-19.5 | -1.275 | 0.03034 | -0.1418 | -42.0237
-19 | -1.2881 | 0.02602 | -0.1402 | -49.5042
-18.5 | -1.2848 | 0.02325 | -0.1378 | -55.2602
-18 | -1.2871 | 0.02055 | -0.1339 | -62.6326
-17.5 | -1.2813 | 0.01876 | -0.1289 | -68.2996
-17 | -1.2702 | 0.01752 | -0.1231 | -72.5
-16.5 | -1.241 | 0.01613 | -0.1202 | -76.9374
-16 | -1.2068 | 0.01474 | -0.1179 | -81.8725
-15.5 | -1.1658 | 0.01362 | -0.1164 | -85.5947
-15 | -1.1196 | 0.01279 | -0.1155 | -87.5371
-14.5 | -1.0711 | 0.01208 | -0.1148 | -88.6672
-14 | -1.0211 | 0.01142 | -0.1144 | -89.4133
-13.5 | -0.9698 | 0.0108 | -0.1141 | -89.7963
-13 | -0.9185 | 0.01016 | -0.1138 | -90.4035
-12.5 | -0.8667 | 0.00949 | -0.1136 | -91.3277
-12 | -0.8134 | 0.00897 | -0.1136 | -90.68
-11.5 | -0.7587 | 0.00854 | -0.1138 | -88.8407
-11 | -0.7035 | 0.00817 | -0.1141 | -86.1077
-10.5 | -0.6476 | 0.00782 | -0.1145 | -82.8133
-10 | -0.5915 | 0.0075 | -0.1149 | -78.8667
-9.5 | -0.5352 | 0.00717 | -0.1154 | -74.6444
-9 | -0.4791 | 0.00679 | -0.1158 | -70.5596
-8.5 | -0.4225 | 0.00648 | -0.1163 | -65.2006
-8 | -0.3652 | 0.00622 | -0.117 | -58.7138
-7.5 | -0.3074 | 0.00601 | -0.1178 | -51.1481
-6.5 | -0.1917 | 0.00562 | -0.1193 | -34.1103
-6 | -0.1338 | 0.00537 | -0.1201 | -24.9162
-5.5 | -0.0756 | 0.00519 | -0.1209 | -14.5665
-5 | -0.0171 | 0.00506 | -0.1218 | -3.3794
-4 | 0.1 | 0.00479 | -0.1237 | 20.8768
-3.5 | 0.1587 | 0.00464 | -0.1247 | 34.2026
-3 | 0.2172 | 0.00456 | -0.1256 | 47.6316
-2 | 0.3346 | 0.00439 | -0.1276 | 76.2187
-1.5 | 0.393 | 0.00433 | -0.1286 | 90.7621
-1 | 0.4518 | 0.00424 | -0.1296 | 106.5566
-0.5 | 0.5102 | 0.00417 | -0.1306 | 122.3501
0.5 | 0.6251 | 0.00371 | -0.1324 | 168.4906
1 | 0.6811 | 0.00334 | -0.1332 | 203.9222
1.5 | 0.7218 | 0.00396 | -0.131 | 182.2727
2 | 0.7576 | 0.00501 | -0.1276 | 151.2176
2.5 | 0.7984 | 0.00571 | -0.1251 | 139.8249
3 | 0.8361 | 0.00639 | -0.1219 | 130.8451
3.5 | 0.8741 | 0.00697 | -0.1188 | 125.4089
4.5 | 0.9338 | 0.00804 | -0.109 | 116.1443
5 | 0.9736 | 0.00849 | -0.1064 | 114.6761
5.5 | 1.0162 | 0.00887 | -0.1043 | 114.566
6 | 1.058 | 0.00929 | -0.1022 | 113.8859
6.5 | 1.1001 | 0.00973 | -0.1002 | 113.0627
7.5 | 1.1823 | 0.01072 | -0.096 | 110.2892
8 | 1.2229 | 0.01128 | -0.0939 | 108.4131
8.5 | 1.2621 | 0.0119 | -0.0917 | 106.0588
9 | 1.3031 | 0.01246 | -0.0898 | 104.5827
9.5 | 1.3415 | 0.01313 | -0.0875 | 102.1706
10 | 1.3796 | 0.01387 | -0.0853 | 99.4665
10.5 | 1.4159 | 0.01468 | -0.0828 | 96.451
11 | 1.4542 | 0.01544 | -0.0808 | 94.1839
11.5 | 1.4891 | 0.01635 | -0.0783 | 91.0765
12 | 1.5239 | 0.01735 | -0.0759 | 87.8329
12.5 | 1.5566 | 0.01843 | -0.0733 | 84.4601
13 | 1.5888 | 0.01962 | -0.0707 | 80.9786
13.5 | 1.6174 | 0.02067 | -0.0677 | 78.2487
14 | 1.6484 | 0.02202 | -0.0652 | 74.8592
14.5 | 1.6765 | 0.02361 | -0.0625 | 71.008
15 | 1.7027 | 0.02537 | -0.0598 | 67.1147
15.5 | 1.7287 | 0.02721 | -0.0572 | 63.5318
16 | 1.7547 | 0.02913 | -0.0549 | 60.2369
16.5 | 1.7798 | 0.03115 | -0.0525 | 57.1364
17 | 1.7999 | 0.03364 | -0.05 | 53.5048
17.5 | 1.8206 | 0.03618 | -0.0477 | 50.3206
18 | 1.8344 | 0.03939 | -0.0452 | 46.5702
18.5 | 1.8502 | 0.04258 | -0.0431 | 43.4523
19 | 1.8621 | 0.04626 | -0.041 | 40.2529
19.5 | 1.8699 | 0.05048 | -0.0392 | 37.0424
20 | 1.8783 | 0.05483 | -0.0378 | 34.2568

## 125. Re 14M Mach 0.25 (1)
BIGFOIL.COM POLAR EXPORT
NACA66-613 a=0.8
NACA66-613 a=0.8 |  |  |  | Cl Max: | 1.423 | at alpha= | 9 | deg
JavaFoil+Calcfoil stall+Eppler ext transition |  |  |  | L/D Max: | 134.596 | at alpha= | 2 | deg
Re: | 14000000 |  |  | Cd Min: | 0.00507 | at alpha= | 0 | deg
Mach: | 0.25 |  |  | Cl=0 at alpha= | -4.7787 | deg
|  |  |  | @ Cl=0.1, Cd= | 0.0053697
|  |  |  | @ Cl=0.4, Cd= | 0.0053908
|  |  |  | @ Cl=0.6, Cd= | 0.0051241
alpha (deg) | Cl | Cd | Cm | Cl/Cd
-14 | -0.333 | 0.09972 | -0.045 | -3.338
-13.5 | -0.362 | 0.09467 | -0.045 | -3.823
-13 | -0.386 | 0.08938 | -0.046 | -4.317
-12.5 | -0.404 | 0.08314 | -0.047 | -4.862
-12 | -0.417 | 0.07603 | -0.049 | -5.48
-11.5 | -0.423 | 0.07075 | -0.05 | -5.972
-11 | -0.422 | 0.06615 | -0.052 | -6.38
-10.5 | -0.415 | 0.06183 | -0.053 | -6.709
-10 | -0.402 | 0.05744 | -0.056 | -6.994
-9.5 | -0.381 | 0.05337 | -0.059 | -7.141
-9 | -0.436 | 0.00769 | -0.106 | -56.633
-8.5 | -0.397 | 0.00712 | -0.107 | -55.676
-8 | -0.353 | 0.00687 | -0.108 | -51.376
-7.5 | -0.305 | 0.00658 | -0.109 | -46.38
-7 | -0.254 | 0.00636 | -0.11 | -39.978
-6.5 | -0.201 | 0.00612 | -0.111 | -32.769
-6 | -0.144 | 0.00596 | -0.112 | -24.242
-5.5 | -0.086 | 0.00579 | -0.113 | -14.885
-5 | -0.027 | 0.00561 | -0.114 | -4.74
-4.5 | 0.034 | 0.0055 | -0.115 | 6.216
-4 | 0.096 | 0.00538 | -0.116 | 17.818
-3.5 | 0.158 | 0.00522 | -0.117 | 30.25
-3 | 0.22 | 0.00519 | -0.118 | 42.465
-2.5 | 0.283 | 0.00511 | -0.119 | 55.352
-2 | 0.345 | 0.00509 | -0.12 | 67.904
-1.5 | 0.409 | 0.00544 | -0.121 | 75.329
-1 | 0.472 | 0.00571 | -0.122 | 82.686
-0.5 | 0.534 | 0.00549 | -0.123 | 97.222
0 | 0.595 | 0.00507 | -0.124 | 117.177
0.5 | 0.656 | 0.00573 | -0.125 | 114.408
1 | 0.717 | 0.00594 | -0.126 | 120.685
1.5 | 0.778 | 0.00615 | -0.127 | 126.48
2 | 0.839 | 0.00624 | -0.127 | 134.596
2.5 | 0.896 | 0.00668 | -0.128 | 134.202
3 | 0.955 | 0.00713 | -0.129 | 133.942
3.5 | 1.013 | 0.00754 | -0.13 | 134.333
4 | 1.068 | 0.00914 | -0.131 | 116.806
4.5 | 1.122 | 0.0095 | -0.132 | 118.116
5 | 1.174 | 0.00986 | -0.133 | 119.151
5.5 | 1.224 | 0.01027 | -0.133 | 119.254
6 | 1.271 | 0.01071 | -0.134 | 118.654
6.5 | 1.315 | 0.01118 | -0.135 | 117.603
7 | 1.352 | 0.01167 | -0.136 | 115.793
7.5 | 1.381 | 0.01219 | -0.137 | 113.245
8 | 1.404 | 0.01275 | -0.137 | 110.117
8.5 | 1.418 | 0.01328 | -0.138 | 106.741
9 | 1.423 | 0.01398 | -0.139 | 101.846
9.5 | 1.411 | 0.01488 | -0.14 | 94.791
10 | 1.383 | 0.01563 | -0.14 | 88.463
10.5 | 1.341 | 0.01654 | -0.141 | 81.091
11 | 1.286 | 0.01753 | -0.142 | 73.342
11.5 | 1.217 | 0.01881 | -0.142 | 64.684
12 | 1.135 | 0.02034 | -0.143 | 55.798
12.5 | 0.872 | 0.08053 | -0.085 | 10.824
13 | 0.787 | 0.08729 | -0.081 | 9.014
13.5 | 0.696 | 0.09618 | -0.074 | 7.233
14 | 0.602 | 0.10495 | -0.071 | 5.738

## 126. Re 14M Mach 0.25 (2)
BIGFOIL.COM POLAR EXPORT
NACA66-613 a=0.8
NACA66-613 a=0.8 |  |  |  | Cl Max: | 1.8111 | at alpha= | 18 | deg
XFOIL ncrit=9 |  |  |  | L/D Max: | 212.749 | at alpha= | 1 | deg
Re: | 14000000 |  |  | Cd Min: | 0.19093 | at alpha= | -19.5 | deg
Mach: | 0.25 |  |  | Cl=0 at alpha= | -4.8459 | deg
|  |  |  | @ Cl=0.1, Cd= | 0.0048481
|  |  |  | @ Cl=0.4, Cd= | 0.0043476
|  |  |  | @ Cl=0.6, Cd= | 0.0039261
alpha (deg) | Cl | Cd | Cm | Cl/Cd
-19.5 | -0.3978 | 0.19093 | -0.0595 | -2.0835
-19 | -0.3952 | 0.17936 | -0.0648 | -2.2034
-18.5 | -0.378 | 0.17302 | -0.0692 | -2.1847
-17.5 | -0.3637 | 0.15444 | -0.0794 | -2.355
-16.5 | -0.8234 | 0.05527 | -0.1418 | -14.8978
-16 | -0.8924 | 0.03913 | -0.1553 | -22.806
-15.5 | -0.9653 | 0.02959 | -0.1569 | -32.6225
-15 | -1.0191 | 0.0237 | -0.152 | -43
-14.5 | -1.0534 | 0.02021 | -0.1423 | -52.1227
-14 | -1.0449 | 0.01682 | -0.1367 | -62.1225
-13.5 | -1.0128 | 0.01438 | -0.133 | -70.4312
-13 | -0.9647 | 0.01297 | -0.1306 | -74.3793
-12.5 | -0.9112 | 0.01191 | -0.1287 | -76.5071
-12 | -0.8565 | 0.01089 | -0.1271 | -78.6501
-11.5 | -0.8013 | 0.00989 | -0.1257 | -81.0212
-11 | -0.7432 | 0.00918 | -0.1247 | -80.9586
-10.5 | -0.6837 | 0.00862 | -0.124 | -79.3155
-10 | -0.6238 | 0.00816 | -0.1235 | -76.4461
-9.5 | -0.5629 | 0.0078 | -0.1234 | -72.1667
-9 | -0.5033 | 0.00732 | -0.1231 | -68.7568
-8.5 | -0.4437 | 0.00686 | -0.123 | -64.6793
-8 | -0.3834 | 0.00649 | -0.1231 | -59.0755
-7.5 | -0.3227 | 0.00621 | -0.1233 | -51.9646
-6.5 | -0.2008 | 0.00576 | -0.1243 | -34.8611
-6 | -0.1401 | 0.00551 | -0.1248 | -25.4265
-5.5 | -0.0796 | 0.00528 | -0.1254 | -15.0758
-5 | -0.0188 | 0.00513 | -0.1262 | -3.6647
-4.5 | 0.0422 | 0.00499 | -0.127 | 8.4569
-4 | 0.1033 | 0.00484 | -0.1279 | 21.343
-3.5 | 0.1641 | 0.00468 | -0.1288 | 35.0641
-3 | 0.2247 | 0.00458 | -0.1297 | 49.0611
-2.5 | 0.2854 | 0.0045 | -0.1307 | 63.4222
-2 | 0.3462 | 0.00441 | -0.1318 | 78.5034
-1.5 | 0.4065 | 0.00434 | -0.1327 | 93.6636
-1 | 0.4673 | 0.00426 | -0.1338 | 109.6948
-0.5 | 0.5277 | 0.00419 | -0.1348 | 125.9427
0 | 0.5873 | 0.00398 | -0.1358 | 147.5628
0.5 | 0.6462 | 0.00373 | -0.1367 | 173.244
1 | 0.7042 | 0.00331 | -0.1376 | 212.7492
1.5 | 0.7482 | 0.0038 | -0.1356 | 196.8947
2.5 | 0.8173 | 0.00575 | -0.1274 | 142.1391
3 | 0.8491 | 0.00647 | -0.1226 | 131.2365
3.5 | 0.8719 | 0.00707 | -0.1157 | 123.3239
4 | 0.9006 | 0.00778 | -0.1104 | 115.7584
4.5 | 0.9348 | 0.00847 | -0.1063 | 110.366
5 | 0.9765 | 0.00898 | -0.1036 | 108.7416
5.5 | 1.0198 | 0.00944 | -0.1013 | 108.0297
6 | 1.0634 | 0.00993 | -0.0991 | 107.0896
6.5 | 1.1071 | 0.01044 | -0.0969 | 106.0441
7 | 1.1491 | 0.01103 | -0.0945 | 104.1795
7.5 | 1.1923 | 0.01161 | -0.0923 | 102.696
8 | 1.2326 | 0.0123 | -0.0896 | 100.2114
8.5 | 1.2754 | 0.01296 | -0.0873 | 98.4105
9 | 1.3158 | 0.0137 | -0.0847 | 96.0438
9.5 | 1.3568 | 0.01447 | -0.0822 | 93.7664
10 | 1.394 | 0.01544 | -0.0792 | 90.285
10.5 | 1.4346 | 0.01629 | -0.0767 | 88.0663
11.5 | 1.5081 | 0.0185 | -0.0708 | 81.5189
12 | 1.5416 | 0.01986 | -0.0675 | 77.6234
12.5 | 1.5752 | 0.02129 | -0.0643 | 73.9878
13 | 1.6066 | 0.02289 | -0.061 | 70.1879
13.5 | 1.6348 | 0.0244 | -0.0572 | 67
14 | 1.665 | 0.02627 | -0.054 | 63.3803
14.5 | 1.6948 | 0.02828 | -0.0509 | 59.9293
15 | 1.7219 | 0.03056 | -0.0477 | 56.3449
15.5 | 1.7462 | 0.03313 | -0.0445 | 52.7075
16 | 1.7626 | 0.03648 | -0.0409 | 48.3169
16.5 | 1.7848 | 0.0395 | -0.038 | 45.1848
17 | 1.797 | 0.04355 | -0.0349 | 41.2629
17.5 | 1.8073 | 0.04799 | -0.0321 | 37.6599
18 | 1.8111 | 0.0533 | -0.0297 | 33.9794
18.5 | 1.8108 | 0.0594 | -0.0279 | 30.4848
19 | 1.803 | 0.06669 | -0.0269 | 27.0355
19.5 | 1.7854 | 0.07572 | -0.0272 | 23.579
20 | 1.7634 | 0.08593 | -0.029 | 20.5214

## 127. Re 14M Mach 0.50 (1)
BIGFOIL.COM POLAR EXPORT
NACA66-613 a=0.8
NACA66-613 a=0.8 |  |  |  | Cl Max: | 1.371 | at alpha= | 6.5 | deg
JavaFoil+Calcfoil stall+Eppler ext transition |  |  |  | L/D Max: | 133.561 | at alpha= | 2 | deg
Re: | 14000000 |  |  | Cd Min: | 0.00483 | at alpha= | -1.5 | deg
Mach: | 0.5 |  |  | Cl=0 at alpha= | -4.7836 | deg
|  |  |  | @ Cl=0.1, Cd= | 0.0056403
|  |  |  | @ Cl=0.4, Cd= | 0.0050153
|  |  |  | @ Cl=0.6, Cd= | 0.0062261
alpha (deg) | Cl | Cd | Cm | Cl/Cd
-20 | -0.842 | 0.15069 | -0.056 | -5.585
-19.5 | -0.814 | 0.14617 | -0.056 | -5.568
-19 | -0.787 | 0.1388 | -0.056 | -5.67
-18.5 | -0.761 | 0.12875 | -0.058 | -5.908
-18 | -0.733 | 0.12893 | -0.058 | -5.686
-17.5 | -0.706 | 0.12117 | -0.058 | -5.823
-17 | -0.677 | 0.11816 | -0.057 | -5.729
-16.5 | -0.652 | 0.10665 | -0.061 | -6.116
-16 | -0.628 | 0.0973 | -0.064 | -6.454
-15.5 | -0.609 | 0.08255 | -0.072 | -7.374
-15 | -0.566 | 0.10269 | -0.058 | -5.512
-14.5 | -0.538 | 0.09816 | -0.057 | -5.48
-14 | -0.512 | 0.08984 | -0.06 | -5.696
-13.5 | -0.486 | 0.08161 | -0.064 | -5.957
-13 | -0.461 | 0.07362 | -0.068 | -6.264
-12.5 | -0.427 | 0.07826 | -0.057 | -5.459
-12 | -0.466 | 0.01673 | -0.104 | -27.851
-11.5 | -0.442 | 0.01242 | -0.108 | -35.609
-11 | -0.344 | 0.06938 | -0.058 | -4.96
-10.5 | -0.316 | 0.06733 | -0.056 | -4.696
-10 | -0.289 | 0.06113 | -0.059 | -4.727
-9.5 | -0.262 | 0.05615 | -0.062 | -4.661
-9 | -0.235 | 0.05147 | -0.066 | -4.563
-8.5 | -0.209 | 0.04471 | -0.076 | -4.683
-8 | -0.221 | 0.00763 | -0.121 | -28.945
-7.5 | -0.15 | 0.04887 | -0.057 | -3.073
-7 | -0.123 | 0.04409 | -0.06 | -2.784
-6.5 | -0.155 | 0.04018 | -0.065 | -3.852
-6 | -0.148 | 0.00651 | -0.125 | -22.792
-5.5 | -0.092 | 0.00628 | -0.126 | -14.624
-5 | -0.029 | 0.006 | -0.128 | -4.808
-4.5 | 0.038 | 0.00585 | -0.129 | 6.429
-4 | 0.106 | 0.00562 | -0.13 | 18.875
-3.5 | 0.175 | 0.00549 | -0.131 | 31.938
-3 | 0.245 | 0.00546 | -0.132 | 44.933
-2.5 | 0.315 | 0.00508 | -0.133 | 62.103
-2 | 0.386 | 0.00506 | -0.134 | 76.158
-1.5 | 0.458 | 0.00483 | -0.135 | 94.812
-1 | 0.527 | 0.00596 | -0.136 | 88.507
-0.5 | 0.597 | 0.00624 | -0.137 | 95.683
0 | 0.662 | 0.00594 | -0.138 | 111.389
0.5 | 0.73 | 0.00614 | -0.139 | 118.839
1 | 0.798 | 0.00648 | -0.14 | 123.129
1.5 | 0.866 | 0.00659 | -0.141 | 131.52
2 | 0.934 | 0.00699 | -0.142 | 133.561
2.5 | 0.996 | 0.00759 | -0.143 | 131.198
3 | 1.06 | 0.00821 | -0.144 | 129.147
3.5 | 1.122 | 0.01018 | -0.145 | 110.262
4 | 1.181 | 0.01068 | -0.146 | 110.548
4.5 | 1.236 | 0.0112 | -0.146 | 110.424
5 | 1.286 | 0.01173 | -0.147 | 109.647
5.5 | 1.328 | 0.01242 | -0.148 | 106.938
6 | 1.359 | 0.01313 | -0.149 | 103.447
6.5 | 1.371 | 0.01394 | -0.15 | 98.351
7 | 1.336 | 0.01489 | -0.151 | 89.7
7.5 | 0.937 | 0.04936 | -0.065 | 18.981
8 | 0.846 | 0.01683 | -0.153 | 50.277
8.5 | 0.877 | 0.0183 | -0.153 | 47.934
9 | 0.761 | 0.05459 | -0.098 | 13.95
9.5 | 0.94 | 0.0193 | -0.155 | 48.73
10 | 0.971 | 0.02085 | -0.156 | 46.57
10.5 | 1.001 | 0.02232 | -0.157 | 44.838
11 | 0.857 | 0.07591 | -0.085 | 11.286
11.5 | 1.063 | 0.02345 | -0.158 | 45.336

## 128. Re 14M Mach 0.50 (2)
BIGFOIL.COM POLAR EXPORT
NACA66-613 a=0.8
NACA66-613 a=0.8 |  |  |  | Cl Max: | 1.4391 | at alpha= | 10 | deg
XFOIL ncrit=9 |  |  |  | L/D Max: | 265.994 | at alpha= | 1.5 | deg
Re: | 14000000 |  |  | Cd Min: | 0.22399 | at alpha= | -20 | deg
Mach: | 0.5 |  |  | Cl=0 at alpha= | -4.8129 | deg
|  |  |  | @ Cl=0.1, Cd= | 0.0051436
|  |  |  | @ Cl=0.4, Cd= | 0.004517
|  |  |  | @ Cl=0.6, Cd= | 0.0042867
alpha (deg) | Cl | Cd | Cm | Cl/Cd
-20 | -0.4019 | 0.22399 | -0.0608 | -1.7943
-19.5 | -0.3801 | 0.21629 | -0.0658 | -1.7574
-19 | -0.363 | 0.2063 | -0.0706 | -1.7596
-18.5 | -0.3441 | 0.1975 | -0.0755 | -1.7423
-18 | -0.3198 | 0.19106 | -0.0804 | -1.6738
-17.5 | -0.2975 | 0.18387 | -0.0852 | -1.618
-17 | -0.2816 | 0.17449 | -0.09 | -1.6138
-16.5 | -0.2652 | 0.16576 | -0.0948 | -1.5999
-16 | -0.2475 | 0.15759 | -0.0996 | -1.5705
-15.5 | -0.2289 | 0.14979 | -0.1044 | -1.5281
-15 | -0.2119 | 0.14184 | -0.1091 | -1.4939
-14.5 | -0.195 | 0.13407 | -0.1138 | -1.4545
-14 | -0.1752 | 0.12738 | -0.118 | -1.3754
-13.5 | -0.1658 | 0.11848 | -0.1229 | -1.3994
-13 | -0.148 | 0.11175 | -0.1271 | -1.3244
-12.5 | -0.1384 | 0.10385 | -0.1314 | -1.3327
-12 | -0.1249 | 0.09696 | -0.1354 | -1.2882
-11.5 | -0.1221 | 0.08862 | -0.1398 | -1.3778
-11 | -0.1127 | 0.08178 | -0.1435 | -1.3781
-10.5 | -0.1133 | 0.07374 | -0.1477 | -1.5365
-10 | -0.1178 | 0.06575 | -0.1519 | -1.7916
-9.5 | -0.1276 | 0.05729 | -0.1567 | -2.2273
-8.5 | -0.1766 | 0.0389 | -0.169 | -4.5398
-7.5 | -0.2288 | 0.02584 | -0.1608 | -8.8545
-7 | -0.2407 | 0.01678 | -0.1561 | -14.3445
-6.5 | -0.223 | 0.00952 | -0.1517 | -23.4244
-6 | -0.1682 | 0.00679 | -0.1489 | -24.7717
-5.5 | -0.0979 | 0.00606 | -0.1476 | -16.1551
-5 | -0.0269 | 0.00555 | -0.1469 | -4.8468
-4.5 | 0.045 | 0.00529 | -0.1468 | 8.5066
-4 | 0.1164 | 0.0051 | -0.147 | 22.8235
-3.5 | 0.1873 | 0.00495 | -0.1476 | 37.8384
-3 | 0.2578 | 0.00475 | -0.1483 | 54.2737
-2.5 | 0.3282 | 0.00461 | -0.1493 | 71.1931
-1.5 | 0.4672 | 0.00443 | -0.1513 | 105.4628
-1 | 0.5365 | 0.00436 | -0.1525 | 123.0505
-0.5 | 0.6058 | 0.00428 | -0.1537 | 141.5421
0 | 0.6736 | 0.00413 | -0.1547 | 163.0993
0.5 | 0.7417 | 0.00378 | -0.1559 | 196.2169
1 | 0.8074 | 0.00327 | -0.1569 | 246.9113
1.5 | 0.8698 | 0.00327 | -0.1567 | 265.9939
2 | 0.8959 | 0.00441 | -0.1491 | 203.1519
2.5 | 0.8751 | 0.00578 | -0.1318 | 151.4014
3 | 0.8835 | 0.00706 | -0.1212 | 125.1416
3.5 | 0.8978 | 0.0085 | -0.1121 | 105.6235
4 | 0.919 | 0.00991 | -0.1046 | 92.7346
4.5 | 0.9477 | 0.01124 | -0.0984 | 84.3149
5 | 0.9928 | 0.01211 | -0.0949 | 81.9818
5.5 | 1.0419 | 0.0129 | -0.0919 | 80.7674
6 | 1.091 | 0.01373 | -0.0888 | 79.461
6.5 | 1.1396 | 0.01464 | -0.0856 | 77.8415
7 | 1.1882 | 0.01564 | -0.0821 | 75.9719
7.5 | 1.2372 | 0.01669 | -0.0785 | 74.1282
8 | 1.2833 | 0.01797 | -0.0744 | 71.4135
8.5 | 1.3311 | 0.01927 | -0.0703 | 69.0763
9 | 1.3795 | 0.02066 | -0.0661 | 66.7715
9.5 | 1.4223 | 0.02249 | -0.0609 | 63.2414
10 | 1.4391 | 0.02587 | -0.0529 | 55.6281
10.5 | 1.4253 | 0.03137 | -0.0434 | 45.4351
11 | 1.4028 | 0.03851 | -0.035 | 36.4269
11.5 | 1.3729 | 0.04745 | -0.0288 | 28.9336
12 | 1.338 | 0.05751 | -0.0254 | 23.2655
12.5 | 1.3004 | 0.06901 | -0.025 | 18.8436
13 | 1.2617 | 0.08205 | -0.028 | 15.3772
13.5 | 1.2251 | 0.09657 | -0.0343 | 12.6861
14 | 1.1925 | 0.1122 | -0.0434 | 10.6283
14.5 | 1.1677 | 0.12809 | -0.054 | 9.1162
15 | 1.1505 | 0.14379 | -0.0647 | 8.0013

## 129. Re 16M Mach 0.00 (1)
BIGFOIL.COM POLAR EXPORT
NACA66-613 a=0.8
NACA66-613 a=0.8 |  |  |  | Cl Max: | 1.446 | at alpha= | 9.5 | deg
JavaFoil+Calcfoil stall+Eppler ext transition |  |  |  | L/D Max: | 137.468 | at alpha= | 1 | deg
Re: | 16000000 |  |  | Cd Min: | 0.00506 | at alpha= | 1 | deg
Mach: | 0 |  |  | Cl=0 at alpha= | -4.7797 | deg
|  |  |  | @ Cl=0.1, Cd= | 0.005216
|  |  |  | @ Cl=0.4, Cd= | 0.0056311
|  |  |  | @ Cl=0.6, Cd= | 0.005274
alpha (deg) | Cl | Cd | Cm | Cl/Cd
-16 | -0.493 | 0.11593 | -0.043 | -4.249
-15.5 | -0.505 | 0.10855 | -0.044 | -4.648
-15 | -0.515 | 0.10167 | -0.045 | -5.062
-14.5 | -0.52 | 0.09545 | -0.046 | -5.445
-14 | -0.522 | 0.08968 | -0.048 | -5.821
-13.5 | -0.521 | 0.08549 | -0.048 | -6.092
-13 | -0.518 | 0.07866 | -0.051 | -6.588
-12.5 | -0.512 | 0.07399 | -0.052 | -6.914
-12 | -0.502 | 0.06925 | -0.054 | -7.246
-11.5 | -0.489 | 0.06394 | -0.057 | -7.65
-11 | -0.555 | 0.0112 | -0.094 | -49.554
-10.5 | -0.53 | 0.0107 | -0.095 | -49.526
-10 | -0.521 | 0.00763 | -0.101 | -68.273
-9.5 | -0.485 | 0.00728 | -0.102 | -66.596
-9 | -0.444 | 0.00696 | -0.103 | -63.713
-8.5 | -0.399 | 0.00667 | -0.104 | -59.829
-8 | -0.352 | 0.00645 | -0.105 | -54.587
-7.5 | -0.303 | 0.00634 | -0.106 | -47.693
-7 | -0.251 | 0.00607 | -0.107 | -41.287
-6.5 | -0.197 | 0.00587 | -0.108 | -33.492
-6 | -0.141 | 0.00571 | -0.109 | -24.687
-5.5 | -0.084 | 0.00557 | -0.11 | -15.093
-5 | -0.026 | 0.00546 | -0.111 | -4.739
-4.5 | 0.033 | 0.00535 | -0.112 | 6.216
-4 | 0.093 | 0.00523 | -0.113 | 17.794
-3.5 | 0.153 | 0.00511 | -0.114 | 29.991
-3 | 0.214 | 0.00512 | -0.115 | 41.679
-2.5 | 0.274 | 0.00537 | -0.116 | 51.043
-2 | 0.335 | 0.00571 | -0.116 | 58.649
-1.5 | 0.396 | 0.00562 | -0.117 | 70.472
-1 | 0.457 | 0.00579 | -0.118 | 78.925
-0.5 | 0.517 | 0.00596 | -0.119 | 86.698
0 | 0.576 | 0.00523 | -0.12 | 110.229
0.5 | 0.636 | 0.00534 | -0.121 | 119.18
1 | 0.695 | 0.00506 | -0.122 | 137.468
1.5 | 0.755 | 0.00618 | -0.123 | 122.201
2 | 0.814 | 0.00643 | -0.124 | 126.668
2.5 | 0.869 | 0.00654 | -0.124 | 132.992
3 | 0.927 | 0.00686 | -0.125 | 135.029
3.5 | 0.983 | 0.00722 | -0.126 | 136.233
4 | 1.037 | 0.0086 | -0.127 | 120.656
4.5 | 1.091 | 0.00892 | -0.128 | 122.248
5 | 1.142 | 0.00923 | -0.129 | 123.837
5.5 | 1.193 | 0.00957 | -0.129 | 124.567
6 | 1.24 | 0.00997 | -0.13 | 124.455
6.5 | 1.286 | 0.01037 | -0.131 | 123.959
7 | 1.326 | 0.01079 | -0.132 | 122.913
7.5 | 1.361 | 0.01123 | -0.133 | 121.172
8 | 1.392 | 0.01169 | -0.133 | 119.106
8.5 | 1.417 | 0.01213 | -0.134 | 116.835
9 | 1.438 | 0.01266 | -0.135 | 113.582
9.5 | 1.446 | 0.01334 | -0.136 | 108.429
10 | 1.446 | 0.01394 | -0.136 | 103.728
10.5 | 1.439 | 0.01462 | -0.137 | 98.437
11 | 1.424 | 0.01541 | -0.138 | 92.412
11.5 | 1.402 | 0.01623 | -0.138 | 86.387
12 | 1.373 | 0.01711 | -0.139 | 80.258
12.5 | 1.339 | 0.01803 | -0.14 | 74.26
13 | 1.301 | 0.01875 | -0.14 | 69.381
13.5 | 1.257 | 0.01996 | -0.141 | 62.969
14 | 1.208 | 0.02195 | -0.141 | 55.04
14.5 | 1.158 | 0.02352 | -0.141 | 49.236

## 130. Re 16M Mach 0.00 (2)
BIGFOIL.COM POLAR EXPORT
NACA66-613 a=0.8
NACA66-613 a=0.8 |  |  |  | Cl Max: | 1.8977 | at alpha= | 20 | deg
XFOIL ncrit=9 |  |  |  | L/D Max: | 164.988 | at alpha= | 1.5 | deg
Re: | 16000000 |  |  | Cd Min: | 0.05004 | at alpha= | 20 | deg
Mach: | 0 |  |  | Cl=0 at alpha= | -4.8518 | deg
|  |  |  | @ Cl=0.1, Cd= | 0.0046787
|  |  |  | @ Cl=0.4, Cd= | 0.0042205
|  |  |  | @ Cl=0.6, Cd= | 0.0038525
alpha (deg) | Cl | Cd | Cm | Cl/Cd
-20 | -1.3559 | 0.02618 | -0.1358 | -51.7914
-19.5 | -1.3579 | 0.02308 | -0.1335 | -58.8345
-19 | -1.3526 | 0.02076 | -0.1305 | -65.1541
-18.5 | -1.3416 | 0.01905 | -0.1271 | -70.4252
-18 | -1.3332 | 0.01767 | -0.1219 | -75.4499
-17.5 | -1.314 | 0.01662 | -0.1175 | -79.0614
-17 | -1.2816 | 0.01549 | -0.1153 | -82.7372
-16.5 | -1.2464 | 0.01428 | -0.1135 | -87.2829
-16 | -1.2058 | 0.01327 | -0.1123 | -90.8666
-15.5 | -1.1607 | 0.01249 | -0.1116 | -92.9303
-15 | -1.1133 | 0.01182 | -0.1112 | -94.1878
-14.5 | -1.0643 | 0.01123 | -0.1109 | -94.7729
-14 | -1.0141 | 0.01066 | -0.1109 | -95.1313
-13.5 | -0.963 | 0.01015 | -0.1109 | -94.8768
-13 | -0.9118 | 0.00957 | -0.1109 | -95.2769
-12.5 | -0.8602 | 0.00901 | -0.111 | -95.4717
-12 | -0.8073 | 0.00852 | -0.1112 | -94.7535
-11.5 | -0.7531 | 0.00815 | -0.1116 | -92.4049
-11 | -0.6983 | 0.00781 | -0.1121 | -89.411
-10.5 | -0.6431 | 0.00749 | -0.1127 | -85.8611
-10 | -0.5875 | 0.0072 | -0.1132 | -81.5972
-9.5 | -0.5313 | 0.00693 | -0.1139 | -76.6667
-9 | -0.4758 | 0.00658 | -0.1144 | -72.31
-8.5 | -0.4197 | 0.00627 | -0.1151 | -66.9378
-8 | -0.3628 | 0.00602 | -0.1158 | -60.2658
-7.5 | -0.3056 | 0.00583 | -0.1166 | -52.4185
-6 | -0.133 | 0.00524 | -0.1192 | -25.3817
-5.5 | -0.0753 | 0.00506 | -0.1201 | -14.8814
-5 | -0.0173 | 0.00494 | -0.121 | -3.502
-4 | 0.0994 | 0.00468 | -0.123 | 21.2393
-3.5 | 0.1575 | 0.00455 | -0.1239 | 34.6154
-3 | 0.2157 | 0.00446 | -0.1249 | 48.3632
-2 | 0.3323 | 0.00432 | -0.1268 | 76.9213
-1.5 | 0.3908 | 0.00423 | -0.1279 | 92.3877
-1 | 0.4491 | 0.00417 | -0.1289 | 107.6978
-0.5 | 0.5071 | 0.00411 | -0.1298 | 123.382
0 | 0.5642 | 0.00396 | -0.1307 | 142.4747
0.5 | 0.6208 | 0.00379 | -0.1315 | 163.7995
1.5 | 0.7111 | 0.00431 | -0.129 | 164.9884
2 | 0.7509 | 0.00513 | -0.1265 | 146.3743
2.5 | 0.7926 | 0.00577 | -0.1242 | 137.3657
3 | 0.8329 | 0.0064 | -0.1216 | 130.1406
3.5 | 0.8744 | 0.00688 | -0.1193 | 127.093
4 | 0.9062 | 0.00736 | -0.1148 | 123.125
4.5 | 0.9396 | 0.00783 | -0.1107 | 120
5 | 0.9801 | 0.00821 | -0.1082 | 119.3788
5.5 | 1.0215 | 0.00859 | -0.106 | 118.9173
6 | 1.0641 | 0.00896 | -0.1041 | 118.7612
6.5 | 1.1054 | 0.00938 | -0.102 | 117.8465
7 | 1.1462 | 0.00985 | -0.0999 | 116.3655
7.5 | 1.188 | 0.01031 | -0.098 | 115.2279
8 | 1.2269 | 0.01086 | -0.0957 | 112.9742
8.5 | 1.268 | 0.01138 | -0.0939 | 111.4236
9 | 1.3071 | 0.01197 | -0.0918 | 109.198
9.5 | 1.347 | 0.01255 | -0.0899 | 107.3307
10 | 1.383 | 0.01331 | -0.0874 | 103.9068
10.5 | 1.4215 | 0.01399 | -0.0854 | 101.6083
11 | 1.4577 | 0.01477 | -0.0831 | 98.6933
11.5 | 1.4944 | 0.01557 | -0.081 | 95.9794
12 | 1.5268 | 0.01658 | -0.0783 | 92.0869
12.5 | 1.5622 | 0.01749 | -0.0762 | 89.3196
14 | 1.6529 | 0.02082 | -0.0682 | 79.39
14.5 | 1.6811 | 0.02228 | -0.0656 | 75.4533
15 | 1.7092 | 0.02382 | -0.0632 | 71.7548
15.5 | 1.7351 | 0.02553 | -0.0607 | 67.9632
16 | 1.7609 | 0.02731 | -0.0583 | 64.4782
16.5 | 1.7878 | 0.02907 | -0.0562 | 61.4998
17 | 1.8098 | 0.03123 | -0.0538 | 57.9507
17.5 | 1.8314 | 0.03351 | -0.0516 | 54.6523
18 | 1.8469 | 0.03639 | -0.049 | 50.753
18.5 | 1.8644 | 0.03916 | -0.047 | 47.6098
19 | 1.8774 | 0.04248 | -0.0448 | 44.1949
19.5 | 1.8868 | 0.04628 | -0.0428 | 40.7692
20 | 1.8977 | 0.05004 | -0.0412 | 37.9237

## 131. Re 16M Mach 0.10 (1)
BIGFOIL.COM POLAR EXPORT
NACA66-613 a=0.8
NACA66-613 a=0.8 |  |  |  | Cl Max: | 1.444 | at alpha= | 9.5 | deg
JavaFoil+Calcfoil stall+Eppler ext transition |  |  |  | L/D Max: | 138.32 | at alpha= | 1 | deg
Re: | 16000000 |  |  | Cd Min: | 0.00505 | at alpha= | 1 | deg
Mach: | 0.1 |  |  | Cl=0 at alpha= | -4.7797 | deg
|  |  |  | @ Cl=0.1, Cd= | 0.0052216
|  |  |  | @ Cl=0.4, Cd= | 0.0056449
|  |  |  | @ Cl=0.6, Cd= | 0.005256
alpha (deg) | Cl | Cd | Cm | Cl/Cd
-15 | -0.49 | 0.10436 | -0.044 | -4.694
-14.5 | -0.498 | 0.09807 | -0.045 | -5.074
-14 | -0.503 | 0.09135 | -0.047 | -5.503
-13.5 | -0.505 | 0.08651 | -0.047 | -5.832
-13 | -0.504 | 0.07991 | -0.05 | -6.313
-12.5 | -0.5 | 0.07524 | -0.051 | -6.646
-12 | -0.492 | 0.07035 | -0.053 | -7.001
-11.5 | -0.481 | 0.06547 | -0.055 | -7.354
-11 | -0.49 | 0.04021 | -0.077 | -12.197
-10.5 | -0.457 | 0.04769 | -0.07 | -9.589
-10 | -0.516 | 0.00791 | -0.101 | -65.221
-9.5 | -0.483 | 0.00739 | -0.102 | -65.405
-9 | -0.443 | 0.00702 | -0.103 | -63.127
-8.5 | -0.399 | 0.00676 | -0.104 | -59.079
-8 | -0.353 | 0.00655 | -0.105 | -53.868
-7.5 | -0.303 | 0.00633 | -0.106 | -47.884
-7 | -0.251 | 0.00608 | -0.107 | -41.332
-6.5 | -0.197 | 0.00593 | -0.108 | -33.285
-6 | -0.142 | 0.0057 | -0.109 | -24.864
-5.5 | -0.084 | 0.00558 | -0.11 | -15.133
-5 | -0.026 | 0.00544 | -0.111 | -4.774
-4.5 | 0.033 | 0.00532 | -0.112 | 6.276
-4 | 0.093 | 0.00524 | -0.113 | 17.839
-3.5 | 0.154 | 0.00508 | -0.114 | 30.264
-3 | 0.215 | 0.0051 | -0.115 | 42.11
-2.5 | 0.275 | 0.00508 | -0.116 | 54.218
-2 | 0.336 | 0.00573 | -0.117 | 58.705
-1.5 | 0.398 | 0.00564 | -0.118 | 70.603
-1 | 0.459 | 0.00579 | -0.119 | 79.316
-0.5 | 0.52 | 0.00594 | -0.12 | 87.501
0 | 0.579 | 0.0052 | -0.121 | 111.37
0.5 | 0.639 | 0.00536 | -0.122 | 119.181
1 | 0.699 | 0.00505 | -0.123 | 138.32
1.5 | 0.759 | 0.00621 | -0.123 | 122.169
2 | 0.818 | 0.00643 | -0.124 | 127.135
2.5 | 0.874 | 0.00659 | -0.125 | 132.64
3 | 0.931 | 0.0069 | -0.126 | 134.887
3.5 | 0.988 | 0.00726 | -0.127 | 135.958
4 | 1.042 | 0.00864 | -0.128 | 120.619
4.5 | 1.096 | 0.00897 | -0.128 | 122.198
5 | 1.148 | 0.00929 | -0.129 | 123.496
5.5 | 1.198 | 0.00964 | -0.13 | 124.183
6 | 1.245 | 0.01004 | -0.131 | 124
6.5 | 1.29 | 0.01045 | -0.132 | 123.457
7 | 1.33 | 0.01087 | -0.132 | 122.366
7.5 | 1.365 | 0.01134 | -0.133 | 120.355
8 | 1.395 | 0.0118 | -0.134 | 118.143
8.5 | 1.419 | 0.01225 | -0.135 | 115.826
9 | 1.437 | 0.01283 | -0.136 | 112.02
9.5 | 1.444 | 0.01349 | -0.136 | 106.983
10 | 1.44 | 0.01411 | -0.137 | 102.063
10.5 | 1.429 | 0.01482 | -0.138 | 96.42
11 | 1.41 | 0.01564 | -0.138 | 90.125
11.5 | 1.383 | 0.01659 | -0.139 | 83.325
12 | 1.349 | 0.01742 | -0.14 | 77.439
12.5 | 1.309 | 0.01846 | -0.14 | 70.904
13 | 1.264 | 0.01926 | -0.141 | 65.641
13.5 | 1.214 | 0.02049 | -0.141 | 59.271
14 | 1.157 | 0.023 | -0.141 | 50.311
14.5 | 1.098 | 0.02566 | -0.141 | 42.783

## 132. Re 16M Mach 0.10 (2)
BIGFOIL.COM POLAR EXPORT
NACA66-613 a=0.8
NACA66-613 a=0.8 |  |  |  | Cl Max: | 1.8735 | at alpha= | 19 | deg
XFOIL ncrit=9 |  |  |  | L/D Max: | 179.682 | at alpha= | 1 | deg
Re: | 16000000 |  |  | Cd Min: | 0.04512 | at alpha= | 19 | deg
Mach: | 0.1 |  |  | Cl=0 at alpha= | -4.8518 | deg
|  |  |  | @ Cl=0.1, Cd= | 0.00469
|  |  |  | @ Cl=0.4, Cd= | 0.0042231
|  |  |  | @ Cl=0.6, Cd= | 0.0038637
alpha (deg) | Cl | Cd | Cm | Cl/Cd
-20 | -1.2529 | 0.0361 | -0.1414 | -34.7064
-19.5 | -1.2825 | 0.02971 | -0.1419 | -43.1673
-19 | -1.2954 | 0.02552 | -0.14 | -50.7602
-18.5 | -1.293 | 0.02277 | -0.1374 | -56.7852
-18 | -1.3016 | 0.01984 | -0.1327 | -65.6048
-17.5 | -1.3 | 0.0181 | -0.1267 | -71.8232
-17 | -1.2814 | 0.01691 | -0.1219 | -75.7776
-16.5 | -1.2474 | 0.01573 | -0.1195 | -79.3007
-16 | -1.2104 | 0.01449 | -0.1175 | -83.5335
-15.5 | -1.1712 | 0.0132 | -0.1158 | -88.7273
-15 | -1.1247 | 0.01238 | -0.1149 | -90.8481
-14.5 | -1.0758 | 0.01168 | -0.1143 | -92.1062
-14 | -1.0252 | 0.01103 | -0.1139 | -92.9465
-13.5 | -0.9736 | 0.01046 | -0.1136 | -93.0784
-13 | -0.921 | 0.00991 | -0.1135 | -92.9364
-12.5 | -0.8687 | 0.00931 | -0.1133 | -93.3083
-12 | -0.8156 | 0.00873 | -0.1133 | -93.425
-11.5 | -0.761 | 0.0083 | -0.1135 | -91.6867
-11 | -0.7055 | 0.00793 | -0.1138 | -88.966
-10 | -0.5933 | 0.00729 | -0.1147 | -81.3855
-9 | -0.4801 | 0.00666 | -0.1157 | -72.0871
-8.5 | -0.4234 | 0.00633 | -0.1162 | -66.8878
-8 | -0.3661 | 0.00606 | -0.1169 | -60.4125
-7.5 | -0.3084 | 0.00586 | -0.1176 | -52.628
-7 | -0.2504 | 0.00568 | -0.1184 | -44.0845
-6.5 | -0.1922 | 0.00548 | -0.1192 | -35.073
-6 | -0.1342 | 0.00526 | -0.12 | -25.5133
-5.5 | -0.0761 | 0.00507 | -0.1209 | -15.0099
-4 | 0.1 | 0.00469 | -0.1237 | 21.322
-3.5 | 0.1584 | 0.00456 | -0.1247 | 34.7368
-3 | 0.217 | 0.00447 | -0.1256 | 48.5459
-2 | 0.3344 | 0.00432 | -0.1276 | 77.4074
-1.5 | 0.3933 | 0.00423 | -0.1286 | 92.9787
-1 | 0.4519 | 0.00417 | -0.1296 | 108.3693
-0.5 | 0.5103 | 0.00412 | -0.1306 | 123.8592
0 | 0.5677 | 0.00396 | -0.1315 | 143.3586
0.5 | 0.6247 | 0.00379 | -0.1323 | 164.8285
1 | 0.6774 | 0.00377 | -0.1324 | 179.6817
1.5 | 0.7156 | 0.00429 | -0.1298 | 166.8065
2 | 0.7546 | 0.00514 | -0.127 | 146.8093
2.5 | 0.7962 | 0.00578 | -0.1247 | 137.7509
3 | 0.836 | 0.00641 | -0.1219 | 130.4212
3.5 | 0.8763 | 0.00691 | -0.1192 | 126.8162
4 | 0.9053 | 0.00739 | -0.114 | 122.5034
4.5 | 0.9393 | 0.00789 | -0.1101 | 119.0494
5 | 0.9805 | 0.00828 | -0.1077 | 118.4179
5.5 | 1.0223 | 0.00867 | -0.1055 | 117.9123
6 | 1.0646 | 0.00906 | -0.1034 | 117.5055
6.5 | 1.1069 | 0.00949 | -0.1014 | 116.6386
7 | 1.1478 | 0.00997 | -0.0992 | 115.1254
7.5 | 1.1894 | 0.01046 | -0.0973 | 113.7094
8 | 1.2292 | 0.01102 | -0.095 | 111.5426
8.5 | 1.2697 | 0.01157 | -0.0929 | 109.7407
9 | 1.31 | 0.01216 | -0.0909 | 107.7303
9.5 | 1.3491 | 0.01279 | -0.0887 | 105.4808
10 | 1.3863 | 0.01355 | -0.0863 | 102.31
10.5 | 1.4242 | 0.01428 | -0.0841 | 99.7339
11 | 1.4615 | 0.01506 | -0.0819 | 97.0452
11.5 | 1.4967 | 0.01597 | -0.0794 | 93.7195
12 | 1.5311 | 0.01695 | -0.0769 | 90.3304
12.5 | 1.5648 | 0.01798 | -0.0744 | 87.03
14 | 1.6567 | 0.02148 | -0.0662 | 77.1276
14.5 | 1.6837 | 0.0231 | -0.0633 | 72.8874
15 | 1.7113 | 0.02476 | -0.0607 | 69.1155
15.5 | 1.7401 | 0.02637 | -0.0584 | 65.9879
16 | 1.7626 | 0.0285 | -0.0556 | 61.8456
16.5 | 1.7904 | 0.03031 | -0.0535 | 59.0696
17 | 1.8083 | 0.03293 | -0.0507 | 54.9135
17.5 | 1.83 | 0.03536 | -0.0484 | 51.7534
18 | 1.8443 | 0.03849 | -0.0458 | 47.9163
18.5 | 1.8608 | 0.04155 | -0.0437 | 44.7846
19 | 1.8735 | 0.04512 | -0.0416 | 41.5226

## 133. Re 16M Mach 0.25 (1)
BIGFOIL.COM POLAR EXPORT
NACA66-613 a=0.8
NACA66-613 a=0.8 |  |  |  | Cl Max: | 1.424 | at alpha= | 9 | deg
JavaFoil+Calcfoil stall+Eppler ext transition |  |  |  | L/D Max: | 134.278 | at alpha= | 3 | deg
Re: | 16000000 |  |  | Cd Min: | 0.00511 | at alpha= | -2.5 | deg
Mach: | 0.25 |  |  | Cl=0 at alpha= | -4.7787 | deg
|  |  |  | @ Cl=0.1, Cd= | 0.0052923
|  |  |  | @ Cl=0.4, Cd= | 0.0057156
|  |  |  | @ Cl=0.6, Cd= | 0.0053282
alpha (deg) | Cl | Cd | Cm | Cl/Cd
-14 | -0.333 | 0.10025 | -0.046 | -3.321
-13.5 | -0.362 | 0.09474 | -0.046 | -3.821
-13 | -0.386 | 0.0898 | -0.046 | -4.297
-12.5 | -0.404 | 0.08216 | -0.047 | -4.92
-12 | -0.417 | 0.07507 | -0.049 | -5.55
-11.5 | -0.423 | 0.0703 | -0.051 | -6.014
-11 | -0.422 | 0.06585 | -0.052 | -6.41
-10.5 | -0.415 | 0.0614 | -0.054 | -6.76
-10 | -0.402 | 0.0567 | -0.057 | -7.096
-9.5 | -0.382 | 0.05233 | -0.061 | -7.299
-9 | -0.436 | 0.00756 | -0.106 | -57.652
-8.5 | -0.397 | 0.00699 | -0.107 | -56.717
-8 | -0.353 | 0.00674 | -0.108 | -52.353
-7.5 | -0.305 | 0.00648 | -0.109 | -47.146
-7 | -0.254 | 0.00624 | -0.11 | -40.802
-6.5 | -0.201 | 0.0061 | -0.111 | -32.864
-6 | -0.144 | 0.00584 | -0.112 | -24.735
-5.5 | -0.086 | 0.00568 | -0.113 | -15.184
-5 | -0.027 | 0.00556 | -0.114 | -4.782
-4.5 | 0.034 | 0.00542 | -0.115 | 6.316
-4 | 0.096 | 0.0053 | -0.116 | 18.088
-3.5 | 0.158 | 0.00518 | -0.117 | 30.521
-3 | 0.22 | 0.00514 | -0.118 | 42.868
-2.5 | 0.283 | 0.00511 | -0.119 | 55.382
-2 | 0.345 | 0.00575 | -0.12 | 60.099
-1.5 | 0.409 | 0.00571 | -0.121 | 71.676
-1 | 0.472 | 0.00584 | -0.122 | 80.742
-0.5 | 0.534 | 0.00565 | -0.123 | 94.43
0 | 0.595 | 0.00527 | -0.124 | 112.783
0.5 | 0.656 | 0.00598 | -0.125 | 109.771
1 | 0.717 | 0.00615 | -0.126 | 116.65
1.5 | 0.779 | 0.00635 | -0.127 | 122.691
2 | 0.84 | 0.00658 | -0.128 | 127.553
2.5 | 0.896 | 0.00676 | -0.128 | 132.664
3 | 0.955 | 0.00711 | -0.129 | 134.278
3.5 | 1.012 | 0.00854 | -0.13 | 118.551
4 | 1.068 | 0.00894 | -0.131 | 119.519
4.5 | 1.123 | 0.00929 | -0.132 | 120.876
5 | 1.175 | 0.00965 | -0.133 | 121.729
5.5 | 1.225 | 0.01004 | -0.133 | 122.036
6 | 1.272 | 0.01047 | -0.134 | 121.429
6.5 | 1.316 | 0.01095 | -0.135 | 120.173
7 | 1.352 | 0.01141 | -0.136 | 118.545
7.5 | 1.382 | 0.01193 | -0.137 | 115.862
8 | 1.404 | 0.01245 | -0.138 | 112.82
8.5 | 1.419 | 0.01297 | -0.138 | 109.37
9 | 1.424 | 0.01371 | -0.139 | 103.891
9.5 | 1.412 | 0.01453 | -0.14 | 97.145
10 | 1.384 | 0.01526 | -0.141 | 90.659
10.5 | 1.342 | 0.01624 | -0.141 | 82.643
11 | 1.287 | 0.01711 | -0.142 | 75.192
11.5 | 1.218 | 0.01838 | -0.142 | 66.256
12 | 1.135 | 0.01999 | -0.143 | 56.777
12.5 | 1.03 | 0.02415 | -0.141 | 42.641
13 | 0.789 | 0.08536 | -0.084 | 9.241
13.5 | 0.696 | 0.09497 | -0.076 | 7.331
14 | 0.602 | 0.10447 | -0.072 | 5.765

## 134. Re 16M Mach 0.25 (2)
BIGFOIL.COM POLAR EXPORT
NACA66-613 a=0.8
NACA66-613 a=0.8 |  |  |  | Cl Max: | 1.8268 | at alpha= | 18 | deg
XFOIL ncrit=9 |  |  |  | L/D Max: | 178.986 | at alpha= | 1.5 | deg
Re: | 16000000 |  |  | Cd Min: | 0.18598 | at alpha= | -19.5 | deg
Mach: | 0.25 |  |  | Cl=0 at alpha= | -4.844 | deg
|  |  |  | @ Cl=0.1, Cd= | 0.0047312
|  |  |  | @ Cl=0.4, Cd= | 0.0042512
|  |  |  | @ Cl=0.6, Cd= | 0.0039164
alpha (deg) | Cl | Cd | Cm | Cl/Cd
-19.5 | -0.4114 | 0.18598 | -0.0605 | -2.2121
-18.5 | -0.3941 | 0.16802 | -0.0706 | -2.3456
-17.5 | -0.387 | 0.14821 | -0.0818 | -2.6112
-17 | -0.3756 | 0.14056 | -0.0866 | -2.6722
-16.5 | -0.8912 | 0.04531 | -0.1515 | -19.6689
-16 | -0.9479 | 0.03452 | -0.1578 | -27.4594
-15.5 | -1.0142 | 0.02668 | -0.1563 | -38.0135
-15 | -1.0565 | 0.02204 | -0.1497 | -47.9356
-14.5 | -1.0771 | 0.01882 | -0.1406 | -57.2317
-14 | -1.0552 | 0.01608 | -0.136 | -65.6219
-13.5 | -1.0211 | 0.01375 | -0.1323 | -74.2618
-13 | -0.9718 | 0.01235 | -0.1299 | -78.6883
-12.5 | -0.9171 | 0.01138 | -0.1281 | -80.5888
-12 | -0.8603 | 0.01054 | -0.1267 | -81.6224
-11.5 | -0.8042 | 0.00961 | -0.1253 | -83.6837
-11 | -0.7461 | 0.00887 | -0.1244 | -84.115
-10.5 | -0.6865 | 0.00834 | -0.1237 | -82.3141
-10 | -0.6262 | 0.00787 | -0.1233 | -79.568
-9.5 | -0.5652 | 0.00752 | -0.1231 | -75.1596
-9 | -0.5046 | 0.00717 | -0.123 | -70.3766
-8.5 | -0.4447 | 0.0067 | -0.1229 | -66.3731
-8 | -0.3845 | 0.00633 | -0.1229 | -60.7425
-7.5 | -0.3238 | 0.00605 | -0.1232 | -53.5207
-7 | -0.2627 | 0.00581 | -0.1236 | -45.2151
-6.5 | -0.2016 | 0.0056 | -0.1242 | -36
-6 | -0.1406 | 0.0054 | -0.1248 | -26.037
-5.5 | -0.0801 | 0.00518 | -0.1254 | -15.4633
-5 | -0.0191 | 0.005 | -0.1261 | -3.82
-4.5 | 0.0421 | 0.00485 | -0.127 | 8.6804
-3.5 | 0.1639 | 0.0046 | -0.1288 | 35.6304
-3 | 0.2246 | 0.00448 | -0.1297 | 50.1339
-2.5 | 0.2856 | 0.00439 | -0.1308 | 65.0569
-2 | 0.346 | 0.00434 | -0.1317 | 79.7235
-1.5 | 0.4068 | 0.00424 | -0.1328 | 95.9434
-1 | 0.4675 | 0.00418 | -0.1338 | 111.8421
-0.5 | 0.5278 | 0.00413 | -0.1348 | 127.7966
0.5 | 0.6461 | 0.00378 | -0.1366 | 170.9259
1.5 | 0.741 | 0.00414 | -0.1342 | 178.9855
2 | 0.7755 | 0.00515 | -0.1301 | 150.5825
2.5 | 0.8148 | 0.00581 | -0.1269 | 140.241
3 | 0.8481 | 0.0065 | -0.1224 | 130.4769
3.5 | 0.873 | 0.00703 | -0.1159 | 124.1821
4 | 0.9037 | 0.0077 | -0.111 | 117.3636
4.5 | 0.9401 | 0.0083 | -0.1072 | 113.2651
5 | 0.983 | 0.00875 | -0.1048 | 112.3429
6 | 1.071 | 0.00966 | -0.1004 | 110.8696
6.5 | 1.1131 | 0.0102 | -0.0979 | 109.1275
7 | 1.1568 | 0.01073 | -0.0958 | 107.8099
7.5 | 1.1985 | 0.01135 | -0.0933 | 105.5947
8 | 1.2401 | 0.01199 | -0.0907 | 103.4279
8.5 | 1.2824 | 0.01263 | -0.0884 | 101.536
9 | 1.3237 | 0.01335 | -0.0859 | 99.1536
9.5 | 1.3635 | 0.01415 | -0.0832 | 96.3604
10 | 1.4029 | 0.01501 | -0.0804 | 93.4644
10.5 | 1.4423 | 0.0159 | -0.0777 | 90.7107
11 | 1.4788 | 0.01697 | -0.0747 | 87.142
11.5 | 1.516 | 0.01807 | -0.0718 | 83.896
12 | 1.5487 | 0.01945 | -0.0683 | 79.6247
12.5 | 1.5849 | 0.02072 | -0.0654 | 76.4913
13 | 1.6141 | 0.02243 | -0.0618 | 71.9617
13.5 | 1.6447 | 0.02414 | -0.0584 | 68.1317
14 | 1.676 | 0.02552 | -0.055 | 65.674
14.5 | 1.7053 | 0.02751 | -0.0518 | 61.9884
15 | 1.732 | 0.02979 | -0.0485 | 58.1403
15.5 | 1.757 | 0.03229 | -0.0452 | 54.4131
16 | 1.7725 | 0.03566 | -0.0415 | 49.7056
16.5 | 1.797 | 0.03847 | -0.0387 | 46.7117
17 | 1.8082 | 0.04253 | -0.0354 | 42.5159
17.5 | 1.8209 | 0.04672 | -0.0326 | 38.9747
18 | 1.8268 | 0.05174 | -0.0301 | 35.3073
18.5 | 1.8267 | 0.0577 | -0.0281 | 31.6586
19 | 1.8211 | 0.06464 | -0.0269 | 28.173
19.5 | 1.8029 | 0.07356 | -0.0268 | 24.5092
20 | 1.782 | 0.08347 | -0.0283 | 21.349

## 135. Re 16M Mach 0.50 (1)
BIGFOIL.COM POLAR EXPORT
NACA66-613 a=0.8
NACA66-613 a=0.8 |  |  |  | Cl Max: | 1.372 | at alpha= | 6.5 | deg
JavaFoil+Calcfoil stall+Eppler ext transition |  |  |  | L/D Max: | 130.831 | at alpha= | 2 | deg
Re: | 16000000 |  |  | Cd Min: | 0.00512 | at alpha= | -2.5 | deg
Mach: | 0.5 |  |  | Cl=0 at alpha= | -4.7836 | deg
|  |  |  | @ Cl=0.1, Cd= | 0.0055832
|  |  |  | @ Cl=0.4, Cd= | 0.0054725
|  |  |  | @ Cl=0.6, Cd= | 0.006438
alpha (deg) | Cl | Cd | Cm | Cl/Cd
-20 | -0.841 | 0.16051 | -0.055 | -5.239
-19.5 | -0.813 | 0.15571 | -0.055 | -5.222
-19 | -0.786 | 0.14688 | -0.056 | -5.352
-18.5 | -0.759 | 0.1355 | -0.056 | -5.603
-18 | -0.733 | 0.12935 | -0.058 | -5.667
-17.5 | -0.706 | 0.12179 | -0.058 | -5.795
-17 | -0.678 | 0.11672 | -0.058 | -5.806
-16.5 | -0.653 | 0.10678 | -0.061 | -6.112
-16 | -0.631 | 0.09387 | -0.067 | -6.718
-15.5 | -0.615 | 0.0755 | -0.075 | -8.146
-15 | -0.566 | 0.10221 | -0.058 | -5.54
-14.5 | -0.538 | 0.09807 | -0.058 | -5.489
-14 | -0.512 | 0.08884 | -0.061 | -5.764
-13.5 | -0.487 | 0.08004 | -0.065 | -6.085
-13 | -0.462 | 0.07167 | -0.07 | -6.453
-12.5 | -0.428 | 0.07737 | -0.058 | -5.526
-12 | -0.469 | 0.01529 | -0.105 | -30.664
-11.5 | -0.445 | 0.01154 | -0.109 | -38.56
-11 | -0.344 | 0.0689 | -0.058 | -4.996
-10.5 | -0.316 | 0.0677 | -0.057 | -4.67
-10 | -0.289 | 0.06087 | -0.059 | -4.748
-9.5 | -0.262 | 0.0556 | -0.062 | -4.709
-9 | -0.235 | 0.05039 | -0.068 | -4.672
-8.5 | -0.214 | 0.03813 | -0.085 | -5.606
-8 | -0.221 | 0.00744 | -0.121 | -29.678
-7.5 | -0.15 | 0.04827 | -0.057 | -3.112
-7 | -0.123 | 0.04395 | -0.06 | -2.793
-6.5 | -0.155 | 0.03971 | -0.067 | -3.903
-6 | -0.148 | 0.00646 | -0.125 | -22.953
-5.5 | -0.092 | 0.00618 | -0.126 | -14.849
-5 | -0.029 | 0.00587 | -0.128 | -4.916
-4.5 | 0.038 | 0.00572 | -0.129 | 6.575
-4 | 0.106 | 0.00557 | -0.13 | 19.032
-3.5 | 0.175 | 0.00538 | -0.131 | 32.636
-3 | 0.245 | 0.00529 | -0.132 | 46.357
-2.5 | 0.315 | 0.00512 | -0.133 | 61.603
-2 | 0.386 | 0.00535 | -0.134 | 72.055
-1.5 | 0.458 | 0.00598 | -0.135 | 76.517
-1 | 0.527 | 0.00616 | -0.136 | 85.621
-0.5 | 0.597 | 0.00645 | -0.137 | 92.604
0 | 0.662 | 0.00619 | -0.138 | 106.957
0.5 | 0.73 | 0.00644 | -0.139 | 113.294
1 | 0.798 | 0.00671 | -0.14 | 118.904
1.5 | 0.866 | 0.00697 | -0.141 | 124.253
2 | 0.934 | 0.00714 | -0.142 | 130.831
2.5 | 0.996 | 0.00766 | -0.143 | 129.969
3 | 1.06 | 0.00816 | -0.144 | 129.865
3.5 | 1.122 | 0.00998 | -0.145 | 112.513
4 | 1.182 | 0.01044 | -0.146 | 113.159
4.5 | 1.237 | 0.01096 | -0.147 | 112.896
5 | 1.287 | 0.01151 | -0.148 | 111.77
5.5 | 1.329 | 0.01215 | -0.148 | 109.383
6 | 1.359 | 0.01283 | -0.149 | 105.941
6.5 | 1.372 | 0.01364 | -0.15 | 100.578
7 | 1.336 | 0.01454 | -0.151 | 91.922
7.5 | 0.937 | 0.04894 | -0.067 | 19.147
8 | 0.847 | 0.01645 | -0.153 | 51.486
8.5 | 0.878 | 0.01788 | -0.154 | 49.09
9 | 0.907 | 0.01909 | -0.154 | 47.503
9.5 | 0.941 | 0.0189 | -0.155 | 49.785
10 | 0.971 | 0.02035 | -0.156 | 47.741
10.5 | 1.001 | 0.02192 | -0.157 | 45.678
11 | 0.857 | 0.07535 | -0.086 | 11.377
11.5 | 1.063 | 0.02286 | -0.158 | 46.509

## 136. Re 16M Mach 0.50 (2)
BIGFOIL.COM POLAR EXPORT
NACA66-613 a=0.8
NACA66-613 a=0.8 |  |  |  | Cl Max: | 1.4488 | at alpha= | 10 | deg
XFOIL ncrit=9 |  |  |  | L/D Max: | 237.812 | at alpha= | 1.5 | deg
Re: | 16000000 |  |  | Cd Min: | 0.22359 | at alpha= | -20 | deg
Mach: | 0.5 |  |  | Cl=0 at alpha= | -4.809 | deg
|  |  |  | @ Cl=0.1, Cd= | 0.0050127
|  |  |  | @ Cl=0.4, Cd= | 0.0044083
|  |  |  | @ Cl=0.6, Cd= | 0.0042135
alpha (deg) | Cl | Cd | Cm | Cl/Cd
-20 | -0.4021 | 0.22359 | -0.061 | -1.7984
-19.5 | -0.38 | 0.21589 | -0.066 | -1.7602
-19 | -0.3639 | 0.20549 | -0.0708 | -1.7709
-18.5 | -0.3444 | 0.19701 | -0.0758 | -1.7481
-18 | -0.3198 | 0.1907 | -0.0806 | -1.677
-17.5 | -0.2983 | 0.18327 | -0.0854 | -1.6277
-17 | -0.2844 | 0.17331 | -0.0903 | -1.641
-16.5 | -0.2668 | 0.16501 | -0.0951 | -1.6169
-16 | -0.2487 | 0.15688 | -0.1 | -1.5853
-15.5 | -0.231 | 0.14887 | -0.1048 | -1.5517
-15 | -0.2144 | 0.14087 | -0.1096 | -1.522
-14.5 | -0.1972 | 0.13332 | -0.1142 | -1.4791
-14 | -0.1763 | 0.12686 | -0.1184 | -1.3897
-13.5 | -0.1706 | 0.11717 | -0.1237 | -1.456
-13 | -0.1551 | 0.1102 | -0.1278 | -1.4074
-12.5 | -0.1422 | 0.10289 | -0.132 | -1.3821
-12 | -0.128 | 0.09628 | -0.1358 | -1.3295
-11.5 | -0.1288 | 0.08738 | -0.1406 | -1.474
-11 | -0.1225 | 0.08009 | -0.1445 | -1.5295
-10.5 | -0.123 | 0.07225 | -0.1487 | -1.7024
-10 | -0.1284 | 0.06414 | -0.1531 | -2.0019
-9.5 | -0.1385 | 0.05576 | -0.1579 | -2.4839
-9 | -0.1592 | 0.04495 | -0.1673 | -3.5417
-8.5 | -0.191 | 0.03788 | -0.169 | -5.0422
-8 | -0.2258 | 0.03196 | -0.1642 | -7.0651
-7.5 | -0.2388 | 0.02473 | -0.1605 | -9.6563
-7 | -0.2523 | 0.01537 | -0.1555 | -16.4151
-6.5 | -0.2301 | 0.00859 | -0.1513 | -26.787
-6 | -0.1705 | 0.00646 | -0.1486 | -26.3932
-5.5 | -0.0992 | 0.00584 | -0.1474 | -16.9863
-5 | -0.0275 | 0.00541 | -0.1468 | -5.0832
-4.5 | 0.0445 | 0.00516 | -0.1467 | 8.624
-4 | 0.1161 | 0.00497 | -0.147 | 23.3602
-3.5 | 0.1876 | 0.00481 | -0.1477 | 39.0021
-3 | 0.2583 | 0.00463 | -0.1484 | 55.7883
-2.5 | 0.3287 | 0.00449 | -0.1494 | 73.2071
-2 | 0.3983 | 0.00441 | -0.1504 | 90.3175
-1.5 | 0.4677 | 0.00434 | -0.1515 | 107.765
-1 | 0.5374 | 0.00425 | -0.1527 | 126.4471
-0.5 | 0.6061 | 0.00421 | -0.1538 | 143.9667
0 | 0.675 | 0.00405 | -0.155 | 166.6667
0.5 | 0.7422 | 0.00381 | -0.156 | 194.8031
1.5 | 0.8585 | 0.00361 | -0.1545 | 237.8116
2 | 0.881 | 0.0047 | -0.1461 | 187.4468
2.5 | 0.861 | 0.00602 | -0.1291 | 143.0233
3 | 0.8762 | 0.00722 | -0.1199 | 121.3573
4 | 0.9196 | 0.00985 | -0.1046 | 93.3604
4.5 | 0.9525 | 0.01104 | -0.0991 | 86.2772
5 | 1.0007 | 0.01178 | -0.0961 | 84.9491
5.5 | 1.0484 | 0.0126 | -0.0928 | 83.2063
6 | 1.0993 | 0.01337 | -0.09 | 82.2214
6.5 | 1.1468 | 0.01432 | -0.0865 | 80.0838
7 | 1.1965 | 0.01525 | -0.0831 | 78.459
7.5 | 1.2443 | 0.01633 | -0.0794 | 76.1972
8 | 1.2922 | 0.01752 | -0.0754 | 73.7557
8.5 | 1.3414 | 0.01875 | -0.0714 | 71.5413
9 | 1.3891 | 0.02015 | -0.067 | 68.938
9.5 | 1.4327 | 0.02192 | -0.0618 | 65.3604
10 | 1.4488 | 0.02531 | -0.0536 | 57.2422
10.5 | 1.4324 | 0.03088 | -0.0437 | 46.386
11 | 1.41 | 0.03799 | -0.0352 | 37.115
11.5 | 1.3795 | 0.04689 | -0.0289 | 29.4199
12 | 1.3447 | 0.05686 | -0.0254 | 23.6493
13 | 1.2669 | 0.08137 | -0.0276 | 15.5696
13.5 | 1.2289 | 0.096 | -0.0339 | 12.801
14 | 1.1966 | 0.11153 | -0.0429 | 10.729
14.5 | 1.1715 | 0.1274 | -0.0535 | 9.1954
15 | 1.1542 | 0.14305 | -0.0641 | 8.0685

## 137. Re 18M Mach 0.00 (1)
BIGFOIL.COM POLAR EXPORT
NACA66-613 a=0.8
NACA66-613 a=0.8 |  |  |  | Cl Max: | 1.447 | at alpha= | 9.5 | deg
JavaFoil+Calcfoil stall+Eppler ext transition |  |  |  | L/D Max: | 135.798 | at alpha= | 3.5 | deg
Re: | 18000000 |  |  | Cd Min: | 0.0051 | at alpha= | -3.5 | deg
Mach: | 0 |  |  | Cl=0 at alpha= | -4.7797 | deg
|  |  |  | @ Cl=0.1, Cd= | 0.0051795
|  |  |  | @ Cl=0.4, Cd= | 0.0057585
|  |  |  | @ Cl=0.6, Cd= | 0.00539
alpha (deg) | Cl | Cd | Cm | Cl/Cd
-16 | -0.493 | 0.1147 | -0.044 | -4.296
-15.5 | -0.504 | 0.10851 | -0.044 | -4.649
-15 | -0.515 | 0.1014 | -0.045 | -5.077
-14.5 | -0.52 | 0.09586 | -0.046 | -5.421
-14 | -0.521 | 0.09112 | -0.047 | -5.723
-13.5 | -0.521 | 0.08501 | -0.048 | -6.128
-13 | -0.519 | 0.07794 | -0.052 | -6.655
-12.5 | -0.512 | 0.07321 | -0.053 | -6.994
-12 | -0.502 | 0.06832 | -0.055 | -7.355
-11.5 | -0.49 | 0.06266 | -0.059 | -7.826
-11 | -0.568 | 0.00893 | -0.097 | -63.59
-10.5 | -0.545 | 0.00833 | -0.098 | -65.404
-10 | -0.521 | 0.00758 | -0.101 | -68.733
-9.5 | -0.485 | 0.00719 | -0.102 | -67.402
-9 | -0.444 | 0.00684 | -0.103 | -64.869
-8.5 | -0.399 | 0.00657 | -0.104 | -60.77
-8 | -0.352 | 0.00635 | -0.105 | -55.438
-7.5 | -0.303 | 0.00622 | -0.106 | -48.627
-7 | -0.251 | 0.00598 | -0.107 | -41.884
-6.5 | -0.197 | 0.00583 | -0.108 | -33.757
-6 | -0.141 | 0.0056 | -0.109 | -25.178
-5.5 | -0.084 | 0.00548 | -0.11 | -15.333
-5 | -0.026 | 0.00534 | -0.111 | -4.838
-4.5 | 0.033 | 0.00527 | -0.112 | 6.311
-4 | 0.093 | 0.00519 | -0.113 | 17.925
-3.5 | 0.153 | 0.0051 | -0.114 | 30.049
-3 | 0.214 | 0.00559 | -0.115 | 38.188
-2.5 | 0.274 | 0.00572 | -0.116 | 47.9
-2 | 0.335 | 0.00587 | -0.116 | 57.032
-1.5 | 0.396 | 0.00575 | -0.117 | 68.922
-1 | 0.457 | 0.00588 | -0.118 | 77.66
-0.5 | 0.517 | 0.00599 | -0.119 | 86.276
0 | 0.576 | 0.00535 | -0.12 | 107.708
0.5 | 0.636 | 0.00545 | -0.121 | 116.692
1 | 0.696 | 0.00516 | -0.122 | 134.787
1.5 | 0.755 | 0.00634 | -0.123 | 119.126
2 | 0.814 | 0.00658 | -0.124 | 123.727
2.5 | 0.87 | 0.00679 | -0.125 | 128.054
3 | 0.927 | 0.00686 | -0.125 | 135.063
3.5 | 0.983 | 0.00724 | -0.126 | 135.798
4 | 1.038 | 0.00842 | -0.127 | 123.177
4.5 | 1.091 | 0.00874 | -0.128 | 124.819
5 | 1.143 | 0.00907 | -0.129 | 126.062
5.5 | 1.193 | 0.00938 | -0.129 | 127.17
6 | 1.241 | 0.00977 | -0.13 | 127.065
6.5 | 1.286 | 0.01016 | -0.131 | 126.558
7 | 1.327 | 0.01057 | -0.132 | 125.5
7.5 | 1.362 | 0.01101 | -0.133 | 123.702
8 | 1.393 | 0.01145 | -0.133 | 121.676
8.5 | 1.418 | 0.01188 | -0.134 | 119.347
9 | 1.438 | 0.01243 | -0.135 | 115.691
9.5 | 1.447 | 0.01306 | -0.136 | 110.823
10 | 1.447 | 0.01365 | -0.136 | 106.009
10.5 | 1.439 | 0.01431 | -0.137 | 100.562
11 | 1.424 | 0.01508 | -0.138 | 94.434
11.5 | 1.402 | 0.01598 | -0.138 | 87.756
12 | 1.374 | 0.01674 | -0.139 | 82.065
12.5 | 1.34 | 0.01771 | -0.14 | 75.657
13 | 1.301 | 0.01841 | -0.14 | 70.687
13.5 | 1.258 | 0.01955 | -0.141 | 64.342
14 | 1.209 | 0.02138 | -0.141 | 56.555
14.5 | 1.159 | 0.0231 | -0.141 | 50.145

## 138. Re 18M Mach 0.00 (2)
BIGFOIL.COM POLAR EXPORT
NACA66-613 a=0.8
NACA66-613 a=0.8 |  |  |  | Cl Max: | 1.8863 | at alpha= | 19 | deg
XFOIL ncrit=9 |  |  |  | L/D Max: | 160.721 | at alpha= | 1 | deg
Re: | 18000000 |  |  | Cd Min: | 0.04163 | at alpha= | 19 | deg
Mach: | 0 |  |  | Cl=0 at alpha= | -4.8496 | deg
|  |  |  | @ Cl=0.1, Cd= | 0.0045983
|  |  |  | @ Cl=0.4, Cd= | 0.0041537
|  |  |  | @ Cl=0.6, Cd= | 0.0040034
alpha (deg) | Cl | Cd | Cm | Cl/Cd
-20 | -1.3602 | 0.02585 | -0.1357 | -52.619
-19.5 | -1.3656 | 0.02261 | -0.133 | -60.3981
-19 | -1.3635 | 0.02019 | -0.1297 | -67.5334
-18.5 | -1.3528 | 0.01856 | -0.126 | -72.8879
-18 | -1.3491 | 0.01718 | -0.1197 | -78.5274
-17.5 | -1.3225 | 0.01615 | -0.1165 | -81.8885
-17 | -1.2867 | 0.01517 | -0.1147 | -84.8187
-16.5 | -1.2491 | 0.0141 | -0.1131 | -88.5887
-16 | -1.209 | 0.01302 | -0.1119 | -92.8571
-15.5 | -1.1649 | 0.01215 | -0.1111 | -95.8765
-15 | -1.1171 | 0.01151 | -0.1107 | -97.0547
-14.5 | -1.0677 | 0.01092 | -0.1105 | -97.7747
-14 | -1.0172 | 0.01038 | -0.1105 | -97.9961
-13.5 | -0.9657 | 0.00988 | -0.1105 | -97.7429
-13 | -0.9138 | 0.00939 | -0.1107 | -97.3163
-12.5 | -0.8616 | 0.00886 | -0.1108 | -97.246
-12 | -0.809 | 0.00834 | -0.111 | -97.0024
-11.5 | -0.7549 | 0.00795 | -0.1114 | -94.956
-11 | -0.6999 | 0.00761 | -0.1119 | -91.9711
-10.5 | -0.6446 | 0.00732 | -0.1124 | -88.0601
-10 | -0.5888 | 0.00702 | -0.1131 | -83.8746
-9 | -0.4766 | 0.00647 | -0.1143 | -73.6631
-8.5 | -0.4204 | 0.00614 | -0.115 | -68.4691
-8 | -0.3637 | 0.0059 | -0.1157 | -61.6441
-7.5 | -0.3064 | 0.00571 | -0.1165 | -53.6602
-7 | -0.2488 | 0.00552 | -0.1174 | -45.0725
-6 | -0.1334 | 0.00515 | -0.1191 | -25.9029
-5.5 | -0.0758 | 0.00497 | -0.12 | -15.2515
-5 | -0.0176 | 0.00483 | -0.121 | -3.6439
-4.5 | 0.0409 | 0.0047 | -0.122 | 8.7021
-4 | 0.0991 | 0.0046 | -0.123 | 21.5435
-3.5 | 0.1572 | 0.00449 | -0.1239 | 35.0111
-3 | 0.2157 | 0.00437 | -0.1249 | 49.3593
-2.5 | 0.2739 | 0.00432 | -0.1259 | 63.4028
-2 | 0.3324 | 0.00424 | -0.1269 | 78.3962
-1.5 | 0.3908 | 0.00416 | -0.1279 | 93.9423
-1 | 0.449 | 0.00412 | -0.1289 | 108.9806
-0.5 | 0.5067 | 0.00409 | -0.1298 | 123.8875
0 | 0.5637 | 0.00399 | -0.1306 | 141.2782
0.5 | 0.618 | 0.00401 | -0.1309 | 154.1147
1 | 0.6686 | 0.00416 | -0.1307 | 160.7212
1.5 | 0.7068 | 0.00468 | -0.1282 | 151.0256
2 | 0.7489 | 0.00521 | -0.1261 | 143.7428
2.5 | 0.7919 | 0.00581 | -0.1241 | 136.2995
3 | 0.8327 | 0.00641 | -0.1216 | 129.9064
3.5 | 0.8762 | 0.00684 | -0.1196 | 128.0994
4 | 0.9101 | 0.0073 | -0.1156 | 124.6712
4.5 | 0.9456 | 0.00768 | -0.1119 | 123.125
5 | 0.9861 | 0.00803 | -0.1094 | 122.802
5.5 | 1.0274 | 0.00841 | -0.1071 | 122.1641
6 | 1.0701 | 0.00877 | -0.1052 | 122.0182
6.5 | 1.1107 | 0.0092 | -0.103 | 120.7283
7 | 1.1528 | 0.00961 | -0.1011 | 119.9584
7.5 | 1.1933 | 0.0101 | -0.099 | 118.1485
8 | 1.2331 | 0.01063 | -0.0968 | 116.0019
8.5 | 1.2739 | 0.01113 | -0.0949 | 114.4564
9 | 1.3135 | 0.0117 | -0.0928 | 112.265
9.5 | 1.3527 | 0.0123 | -0.0908 | 109.9756
10 | 1.3895 | 0.01302 | -0.0884 | 106.7204
10.5 | 1.4279 | 0.01369 | -0.0864 | 104.3024
11 | 1.4647 | 0.01443 | -0.0842 | 101.5038
11.5 | 1.4999 | 0.01529 | -0.0818 | 98.0968
12 | 1.5341 | 0.0162 | -0.0794 | 94.6975
12.5 | 1.5684 | 0.01715 | -0.0771 | 91.4519
13 | 1.5984 | 0.01834 | -0.0743 | 87.1538
13.5 | 1.6311 | 0.01943 | -0.072 | 83.9475
14 | 1.6593 | 0.0204 | -0.069 | 81.3382
14.5 | 1.6886 | 0.0218 | -0.0665 | 77.4587
15 | 1.716 | 0.02334 | -0.064 | 73.5219
15.5 | 1.7434 | 0.02493 | -0.0616 | 69.9318
16 | 1.7693 | 0.02668 | -0.0592 | 66.3156
16.5 | 1.7964 | 0.02839 | -0.057 | 63.2758
17 | 1.817 | 0.03065 | -0.0544 | 59.2822
17.5 | 1.8393 | 0.03283 | -0.0522 | 56.025
18 | 1.8544 | 0.03572 | -0.0496 | 51.9149
18.5 | 1.8726 | 0.03841 | -0.0475 | 48.7529
19 | 1.8863 | 0.04163 | -0.0453 | 45.3111

## 139. Re 18M Mach 0.10 (1)
BIGFOIL.COM POLAR EXPORT
NACA66-613 a=0.8
NACA66-613 a=0.8 |  |  |  | Cl Max: | 1.444 | at alpha= | 9.5 | deg
JavaFoil+Calcfoil stall+Eppler ext transition |  |  |  | L/D Max: | 135.243 | at alpha= | 3.5 | deg
Re: | 18000000 |  |  | Cd Min: | 0.00516 | at alpha= | -3.5 | deg
Mach: | 0.1 |  |  | Cl=0 at alpha= | -4.7797 | deg
|  |  |  | @ Cl=0.1, Cd= | 0.0052131
|  |  |  | @ Cl=0.4, Cd= | 0.0057729
|  |  |  | @ Cl=0.6, Cd= | 0.005398
alpha (deg) | Cl | Cd | Cm | Cl/Cd
-16 | -0.462 | 0.11597 | -0.043 | -3.98
-15.5 | -0.477 | 0.10991 | -0.044 | -4.336
-15 | -0.49 | 0.1024 | -0.045 | -4.785
-14.5 | -0.498 | 0.09728 | -0.046 | -5.116
-14 | -0.502 | 0.09199 | -0.046 | -5.462
-13.5 | -0.505 | 0.08582 | -0.048 | -5.884
-13 | -0.504 | 0.08123 | -0.049 | -6.203
-12.5 | -0.5 | 0.07498 | -0.051 | -6.67
-12 | -0.493 | 0.06966 | -0.054 | -7.078
-11.5 | -0.482 | 0.0644 | -0.057 | -7.489
-11 | -0.545 | 0.0123 | -0.094 | -44.357
-10.5 | -0.521 | 0.01205 | -0.095 | -43.238
-10 | -0.519 | 0.00775 | -0.101 | -66.949
-9.5 | -0.483 | 0.00721 | -0.102 | -67.044
-9 | -0.443 | 0.00692 | -0.103 | -64.062
-8.5 | -0.399 | 0.00664 | -0.104 | -60.185
-8 | -0.353 | 0.00642 | -0.105 | -54.918
-7.5 | -0.303 | 0.00622 | -0.106 | -48.716
-7 | -0.251 | 0.00597 | -0.107 | -42.096
-6.5 | -0.197 | 0.00581 | -0.108 | -33.96
-6 | -0.142 | 0.00568 | -0.109 | -24.941
-5.5 | -0.084 | 0.00546 | -0.11 | -15.445
-5 | -0.026 | 0.00532 | -0.111 | -4.877
-4.5 | 0.033 | 0.00524 | -0.112 | 6.372
-4 | 0.093 | 0.00522 | -0.113 | 17.913
-3.5 | 0.154 | 0.00516 | -0.114 | 29.838
-3 | 0.215 | 0.00558 | -0.115 | 38.433
-2.5 | 0.275 | 0.00572 | -0.116 | 48.106
-2 | 0.336 | 0.0059 | -0.117 | 56.973
-1.5 | 0.398 | 0.00577 | -0.118 | 69.019
-1 | 0.459 | 0.00586 | -0.119 | 78.343
-0.5 | 0.52 | 0.00603 | -0.12 | 86.171
0 | 0.579 | 0.00537 | -0.121 | 107.862
0.5 | 0.639 | 0.00545 | -0.122 | 117.165
1 | 0.699 | 0.00518 | -0.123 | 134.874
1.5 | 0.759 | 0.00634 | -0.123 | 119.618
2 | 0.818 | 0.00659 | -0.124 | 124.125
2.5 | 0.874 | 0.00683 | -0.125 | 128.002
3 | 0.931 | 0.00691 | -0.126 | 134.756
3.5 | 0.988 | 0.0073 | -0.127 | 135.243
4 | 1.043 | 0.00847 | -0.128 | 123.149
4.5 | 1.096 | 0.0088 | -0.128 | 124.544
5 | 1.148 | 0.00912 | -0.129 | 125.897
5.5 | 1.198 | 0.00946 | -0.13 | 126.599
6 | 1.246 | 0.00984 | -0.131 | 126.6
6.5 | 1.291 | 0.01024 | -0.132 | 126.042
7 | 1.331 | 0.01065 | -0.133 | 124.949
7.5 | 1.366 | 0.01111 | -0.133 | 122.908
8 | 1.395 | 0.01156 | -0.134 | 120.657
8.5 | 1.42 | 0.01201 | -0.135 | 118.209
9 | 1.438 | 0.01256 | -0.136 | 114.487
9.5 | 1.444 | 0.01321 | -0.136 | 109.36
10 | 1.441 | 0.01382 | -0.137 | 104.298
10.5 | 1.43 | 0.01458 | -0.138 | 98.069
11 | 1.41 | 0.0153 | -0.138 | 92.175
11.5 | 1.383 | 0.01624 | -0.139 | 85.163
12 | 1.35 | 0.01705 | -0.14 | 79.157
12.5 | 1.309 | 0.01819 | -0.14 | 71.985
13 | 1.265 | 0.01893 | -0.141 | 66.825
13.5 | 1.215 | 0.02007 | -0.141 | 60.562
14 | 1.159 | 0.02237 | -0.141 | 51.785
14.5 | 1.1 | 0.02466 | -0.141 | 44.625

## 140. Re 18M Mach 0.10 (2)
BIGFOIL.COM POLAR EXPORT
NACA66-613 a=0.8
NACA66-613 a=0.8 |  |  |  | Cl Max: | 1.9076 | at alpha= | 20 | deg
XFOIL ncrit=9 |  |  |  | L/D Max: | 156.332 | at alpha= | 0.5 | deg
Re: | 18000000 |  |  | Cd Min: | 0.05165 | at alpha= | 20 | deg
Mach: | 0.1 |  |  | Cl=0 at alpha= | -4.8486 | deg
|  |  |  | @ Cl=0.1, Cd= | 0.0045994
|  |  |  | @ Cl=0.4, Cd= | 0.0041554
|  |  |  | @ Cl=0.6, Cd= | 0.003984
alpha (deg) | Cl | Cd | Cm | Cl/Cd
-20 | -1.2672 | 0.03478 | -0.1419 | -36.4347
-19.5 | -1.2922 | 0.02898 | -0.1418 | -44.5894
-19 | -1.3001 | 0.0252 | -0.1399 | -51.5913
-18.5 | -1.2996 | 0.02237 | -0.137 | -58.0957
-18 | -1.3074 | 0.01957 | -0.1322 | -66.8063
-17.5 | -1.3135 | 0.01771 | -0.1248 | -74.1671
-17 | -1.2895 | 0.01645 | -0.121 | -78.3891
-16.5 | -1.2542 | 0.01528 | -0.1188 | -82.0812
-16 | -1.2141 | 0.01423 | -0.1171 | -85.3197
-15.5 | -1.1746 | 0.01295 | -0.1154 | -90.7027
-15 | -1.1286 | 0.01207 | -0.1144 | -93.5046
-14.5 | -1.0795 | 0.01135 | -0.1138 | -95.1101
-14 | -1.0286 | 0.01074 | -0.1135 | -95.7728
-13.5 | -0.9765 | 0.01018 | -0.1133 | -95.9234
-13 | -0.9236 | 0.00967 | -0.1132 | -95.5119
-12.5 | -0.8704 | 0.00914 | -0.1131 | -95.2298
-12 | -0.8172 | 0.00857 | -0.1131 | -95.3559
-11.5 | -0.7628 | 0.0081 | -0.1133 | -94.1728
-11 | -0.7072 | 0.00773 | -0.1136 | -91.4877
-10.5 | -0.6512 | 0.00742 | -0.114 | -87.7628
-10 | -0.5946 | 0.0071 | -0.1145 | -83.7465
-9 | -0.4809 | 0.00655 | -0.1156 | -73.4198
-8.5 | -0.4241 | 0.00621 | -0.1161 | -68.2931
-8 | -0.3669 | 0.00594 | -0.1168 | -61.7677
-7 | -0.251 | 0.00554 | -0.1183 | -45.3069
-6 | -0.1346 | 0.00517 | -0.12 | -26.0348
-5.5 | -0.0765 | 0.00498 | -0.1208 | -15.3614
-5 | -0.0178 | 0.00484 | -0.1218 | -3.6777
-4.5 | 0.041 | 0.00471 | -0.1227 | 8.7049
-4 | 0.0997 | 0.0046 | -0.1237 | 21.6739
-3.5 | 0.1582 | 0.00449 | -0.1246 | 35.2339
-3 | 0.217 | 0.00438 | -0.1256 | 49.5434
-2.5 | 0.2756 | 0.00432 | -0.1266 | 63.7963
-2 | 0.3345 | 0.00424 | -0.1276 | 78.8915
-1.5 | 0.3933 | 0.00416 | -0.1287 | 94.5433
-1 | 0.4518 | 0.00412 | -0.1296 | 109.6602
-0.5 | 0.5099 | 0.00409 | -0.1306 | 124.6699
0 | 0.5672 | 0.00399 | -0.1314 | 142.1554
0.5 | 0.6222 | 0.00398 | -0.1318 | 156.3317
1.5 | 0.7112 | 0.00465 | -0.1289 | 152.9462
2 | 0.7527 | 0.00521 | -0.1267 | 144.4722
2.5 | 0.7955 | 0.00581 | -0.1246 | 136.9191
3 | 0.8356 | 0.00642 | -0.1219 | 130.1558
3.5 | 0.8782 | 0.00687 | -0.1196 | 127.8311
4 | 0.9084 | 0.00733 | -0.1147 | 123.9291
4.5 | 0.9452 | 0.00775 | -0.1112 | 121.9613
5 | 0.9863 | 0.0081 | -0.1088 | 121.7654
5.5 | 1.0278 | 0.0085 | -0.1065 | 120.9176
6 | 1.0709 | 0.00886 | -0.1046 | 120.8691
6.5 | 1.1122 | 0.0093 | -0.1024 | 119.5914
7 | 1.1538 | 0.00975 | -0.1003 | 118.3385
7.5 | 1.1955 | 0.01023 | -0.0983 | 116.8622
8 | 1.2348 | 0.01079 | -0.096 | 114.4393
8.5 | 1.2767 | 0.01129 | -0.0941 | 113.0824
9 | 1.3158 | 0.0119 | -0.0919 | 110.5714
9.5 | 1.3559 | 0.01251 | -0.0898 | 108.3853
10 | 1.3924 | 0.01326 | -0.0873 | 105.0075
10.5 | 1.4319 | 0.01393 | -0.0853 | 102.7925
11 | 1.4677 | 0.01475 | -0.0828 | 99.5051
11.5 | 1.5038 | 0.01563 | -0.0804 | 96.2124
12 | 1.5378 | 0.01658 | -0.0778 | 92.7503
12.5 | 1.572 | 0.01761 | -0.0754 | 89.2675
13 | 1.6025 | 0.01883 | -0.0725 | 85.1036
13.5 | 1.6338 | 0.02007 | -0.0699 | 81.4051
14 | 1.6625 | 0.0211 | -0.0669 | 78.7915
14.5 | 1.6906 | 0.02263 | -0.0641 | 74.7061
15 | 1.7208 | 0.0241 | -0.0618 | 71.4025
15.5 | 1.7484 | 0.02576 | -0.0593 | 67.8727
16 | 1.769 | 0.028 | -0.0562 | 63.1786
16.5 | 1.8001 | 0.02954 | -0.0544 | 60.9377
17 | 1.8167 | 0.03224 | -0.0513 | 56.3493
17.5 | 1.8385 | 0.03462 | -0.0491 | 53.1051
18 | 1.8532 | 0.0377 | -0.0464 | 49.1565
18.5 | 1.8694 | 0.04075 | -0.0442 | 45.8748
19 | 1.8839 | 0.04409 | -0.0421 | 42.7285
19.5 | 1.8972 | 0.04766 | -0.0404 | 39.807
20 | 1.9076 | 0.05165 | -0.0388 | 36.9332

## 141. Re 18M Mach 0.25 (1)
BIGFOIL.COM POLAR EXPORT
NACA66-613 a=0.8
NACA66-613 a=0.8 |  |  |  | Cl Max: | 1.425 | at alpha= | 9 | deg
JavaFoil+Calcfoil stall+Eppler ext transition |  |  |  | L/D Max: | 134.616 | at alpha= | 3 | deg
Re: | 18000000 |  |  | Cd Min: | 0.00517 | at alpha= | -3.5 | deg
Mach: | 0.25 |  |  | Cl=0 at alpha= | -4.7787 | deg
|  |  |  | @ Cl=0.1, Cd= | 0.0052355
|  |  |  | @ Cl=0.4, Cd= | 0.0057831
|  |  |  | @ Cl=0.6, Cd= | 0.0054774
alpha (deg) | Cl | Cd | Cm | Cl/Cd
-14 | -0.333 | 0.09926 | -0.046 | -3.354
-13.5 | -0.362 | 0.09415 | -0.046 | -3.845
-13 | -0.386 | 0.0889 | -0.046 | -4.341
-12.5 | -0.404 | 0.08273 | -0.048 | -4.887
-12 | -0.417 | 0.07488 | -0.05 | -5.566
-11.5 | -0.423 | 0.06972 | -0.051 | -6.066
-11 | -0.422 | 0.06566 | -0.052 | -6.43
-10.5 | -0.415 | 0.06093 | -0.054 | -6.815
-10 | -0.403 | 0.05603 | -0.058 | -7.189
-9.5 | -0.383 | 0.05132 | -0.062 | -7.46
-9 | -0.436 | 0.00735 | -0.106 | -59.294
-8.5 | -0.397 | 0.0069 | -0.107 | -57.486
-8 | -0.353 | 0.00664 | -0.108 | -53.141
-7.5 | -0.305 | 0.00636 | -0.109 | -48.035
-7 | -0.254 | 0.00614 | -0.11 | -41.43
-6.5 | -0.201 | 0.00599 | -0.111 | -33.486
-6 | -0.144 | 0.00572 | -0.112 | -25.245
-5.5 | -0.086 | 0.00559 | -0.113 | -15.43
-5 | -0.027 | 0.00544 | -0.114 | -4.882
-4.5 | 0.034 | 0.0053 | -0.115 | 6.461
-4 | 0.096 | 0.00524 | -0.116 | 18.292
-3.5 | 0.158 | 0.00517 | -0.117 | 30.574
-3 | 0.22 | 0.00559 | -0.118 | 39.429
-2.5 | 0.283 | 0.00577 | -0.119 | 49.053
-2 | 0.345 | 0.00568 | -0.12 | 60.85
-1.5 | 0.409 | 0.0058 | -0.121 | 70.588
-1 | 0.472 | 0.00592 | -0.122 | 79.74
-0.5 | 0.534 | 0.00574 | -0.123 | 93.068
0 | 0.595 | 0.00542 | -0.124 | 109.615
0.5 | 0.656 | 0.00612 | -0.125 | 107.21
1 | 0.718 | 0.00628 | -0.126 | 114.275
1.5 | 0.779 | 0.0065 | -0.127 | 119.865
2 | 0.84 | 0.00674 | -0.128 | 124.55
2.5 | 0.897 | 0.007 | -0.128 | 128.147
3 | 0.956 | 0.0071 | -0.129 | 134.616
3.5 | 1.013 | 0.00835 | -0.13 | 121.294
4 | 1.069 | 0.00878 | -0.131 | 121.728
4.5 | 1.123 | 0.00912 | -0.132 | 123.095
5 | 1.176 | 0.00946 | -0.133 | 124.263
5.5 | 1.225 | 0.00985 | -0.134 | 124.403
6 | 1.272 | 0.01028 | -0.134 | 123.752
6.5 | 1.316 | 0.01073 | -0.135 | 122.691
7 | 1.353 | 0.01122 | -0.136 | 120.571
7.5 | 1.382 | 0.01168 | -0.137 | 118.326
8 | 1.405 | 0.0122 | -0.138 | 115.135
8.5 | 1.419 | 0.01271 | -0.138 | 111.641
9 | 1.425 | 0.01342 | -0.139 | 106.158
9.5 | 1.412 | 0.01422 | -0.14 | 99.311
10 | 1.384 | 0.01511 | -0.141 | 91.641
10.5 | 1.343 | 0.01589 | -0.141 | 84.517
11 | 1.287 | 0.01689 | -0.142 | 76.234
11.5 | 1.218 | 0.01795 | -0.143 | 67.861
12 | 1.136 | 0.01962 | -0.143 | 57.898
12.5 | 1.036 | 0.02246 | -0.142 | 46.135
13 | 0.79 | 0.08433 | -0.086 | 9.367
13.5 | 0.697 | 0.09363 | -0.077 | 7.44
14 | 0.602 | 0.10238 | -0.072 | 5.883

## 142. Re 18M Mach 0.25 (2)
BIGFOIL.COM POLAR EXPORT
NACA66-613 a=0.8
NACA66-613 a=0.8 |  |  |  | Cl Max: | 1.8383 | at alpha= | 18.5 | deg
XFOIL ncrit=9 |  |  |  | L/D Max: | 174.812 | at alpha= | 1 | deg
Re: | 18000000 |  |  | Cd Min: | 0.1855 | at alpha= | -19.5 | deg
Mach: | 0.25 |  |  | Cl=0 at alpha= | -4.8423 | deg
|  |  |  | @ Cl=0.1, Cd= | 0.0046451
|  |  |  | @ Cl=0.4, Cd= | 0.0041802
|  |  |  | @ Cl=0.6, Cd= | 0.0039635
alpha (deg) | Cl | Cd | Cm | Cl/Cd
-19.5 | -0.4124 | 0.1855 | -0.0607 | -2.2232
-19 | -0.3964 | 0.1787 | -0.0652 | -2.2182
-18.5 | -0.3894 | 0.16922 | -0.0704 | -2.3011
-17.5 | -0.3899 | 0.14725 | -0.0823 | -2.6479
-17 | -0.8266 | 0.06446 | -0.1353 | -12.8235
-16.5 | -0.9252 | 0.04147 | -0.1549 | -22.3101
-16 | -0.9731 | 0.03264 | -0.1584 | -29.8131
-15.5 | -1.0368 | 0.02538 | -0.1558 | -40.8511
-15 | -1.0786 | 0.02122 | -0.1479 | -50.8294
-14.5 | -1.0921 | 0.01789 | -0.1396 | -61.0453
-14 | -1.0657 | 0.01535 | -0.1352 | -69.4267
-13.5 | -1.0259 | 0.01336 | -0.1319 | -76.7889
-13 | -0.9773 | 0.01191 | -0.1294 | -82.0571
-12.5 | -0.9217 | 0.01096 | -0.1277 | -84.0967
-12 | -0.8642 | 0.01018 | -0.1263 | -84.8919
-11.5 | -0.8064 | 0.00939 | -0.1251 | -85.8786
-11 | -0.7484 | 0.00866 | -0.1241 | -86.4203
-10.5 | -0.6887 | 0.0081 | -0.1234 | -85.0247
-10 | -0.6281 | 0.00765 | -0.123 | -82.1046
-9.5 | -0.5672 | 0.00731 | -0.1228 | -77.5923
-9 | -0.5061 | 0.00696 | -0.1228 | -72.7155
-8.5 | -0.4456 | 0.00659 | -0.1228 | -67.6176
-8 | -0.3854 | 0.00622 | -0.1228 | -61.9614
-7.5 | -0.3246 | 0.00591 | -0.1231 | -54.9239
-7 | -0.2634 | 0.00567 | -0.1236 | -46.455
-6.5 | -0.2022 | 0.00547 | -0.1241 | -36.9653
-6 | -0.1412 | 0.0053 | -0.1247 | -26.6415
-5.5 | -0.0803 | 0.00508 | -0.1254 | -15.8071
-5 | -0.0193 | 0.00489 | -0.1261 | -3.9468
-4.5 | 0.0419 | 0.00475 | -0.127 | 8.8211
-3.5 | 0.1637 | 0.00453 | -0.1288 | 36.1369
-3 | 0.2246 | 0.00439 | -0.1298 | 51.1617
-2.5 | 0.2853 | 0.00433 | -0.1308 | 65.8891
-2 | 0.3462 | 0.00426 | -0.1318 | 81.2676
-1.5 | 0.4069 | 0.00417 | -0.1328 | 97.5779
-1 | 0.4673 | 0.00414 | -0.1338 | 112.8744
-0.5 | 0.5279 | 0.00407 | -0.1349 | 129.7052
0 | 0.5872 | 0.00396 | -0.1358 | 148.2828
1 | 0.6975 | 0.00399 | -0.1361 | 174.812
1.5 | 0.7354 | 0.00449 | -0.1331 | 163.7862
2 | 0.7729 | 0.00523 | -0.1297 | 147.782
2.5 | 0.8134 | 0.00586 | -0.1267 | 138.8055
3 | 0.8483 | 0.00651 | -0.1224 | 130.3072
3.5 | 0.8751 | 0.00699 | -0.1164 | 125.1931
4 | 0.9064 | 0.00763 | -0.1115 | 118.7942
4.5 | 0.9457 | 0.00813 | -0.1083 | 116.3223
5 | 0.9885 | 0.00856 | -0.1058 | 115.479
5.5 | 1.0318 | 0.00902 | -0.1035 | 114.3902
6 | 1.0768 | 0.00945 | -0.1014 | 113.9471
6.5 | 1.1187 | 0.00999 | -0.0989 | 111.982
7 | 1.1632 | 0.01048 | -0.0968 | 110.9924
7.5 | 1.2041 | 0.01111 | -0.0942 | 108.3798
8 | 1.2474 | 0.0117 | -0.0919 | 106.6154
8.5 | 1.2886 | 0.01235 | -0.0894 | 104.3401
9 | 1.3304 | 0.01306 | -0.0869 | 101.8683
9.5 | 1.3696 | 0.01386 | -0.0841 | 98.8167
10 | 1.4109 | 0.01464 | -0.0816 | 96.373
10.5 | 1.4489 | 0.01556 | -0.0787 | 93.117
11 | 1.4866 | 0.01658 | -0.0757 | 89.6622
11.5 | 1.5224 | 0.01772 | -0.0726 | 85.9142
12 | 1.5564 | 0.01902 | -0.0693 | 81.8297
12.5 | 1.5918 | 0.02031 | -0.0662 | 78.3752
13 | 1.6212 | 0.022 | -0.0625 | 73.6909
13.5 | 1.6542 | 0.02356 | -0.0594 | 70.2122
14 | 1.6853 | 0.02521 | -0.0561 | 66.8505
14.5 | 1.7139 | 0.0269 | -0.0526 | 63.7138
15 | 1.7406 | 0.02915 | -0.0492 | 59.7118
15.5 | 1.7663 | 0.03157 | -0.0459 | 55.9487
16 | 1.7815 | 0.03492 | -0.042 | 51.0166
16.5 | 1.8078 | 0.03757 | -0.0393 | 48.1182
17 | 1.8179 | 0.04167 | -0.0358 | 43.6261
17.5 | 1.8311 | 0.04577 | -0.033 | 40.0066
18 | 1.8376 | 0.05067 | -0.0303 | 36.266
18.5 | 1.8383 | 0.05649 | -0.0282 | 32.542
19 | 1.835 | 0.06308 | -0.0268 | 29.09
19.5 | 1.8115 | 0.07251 | -0.0266 | 24.9828
20 | 1.7912 | 0.08225 | -0.0279 | 21.7775

## 143. Re 18M Mach 0.50 (1)
BIGFOIL.COM POLAR EXPORT
NACA66-613 a=0.8
NACA66-613 a=0.8 |  |  |  | Cl Max: | 1.373 | at alpha= | 6.5 | deg
JavaFoil+Calcfoil stall+Eppler ext transition |  |  |  | L/D Max: | 130.55 | at alpha= | 3 | deg
Re: | 18000000 |  |  | Cd Min: | 0.00527 | at alpha= | -2 | deg
Mach: | 0.5 |  |  | Cl=0 at alpha= | -4.7836 | deg
|  |  |  | @ Cl=0.1, Cd= | 0.0054715
|  |  |  | @ Cl=0.4, Cd= | 0.0054333
|  |  |  | @ Cl=0.6, Cd= | 0.0065231
alpha (deg) | Cl | Cd | Cm | Cl/Cd
-20 | -0.841 | 0.16366 | -0.055 | -5.136
-19.5 | -0.813 | 0.16194 | -0.055 | -5.018
-19 | -0.786 | 0.15027 | -0.055 | -5.227
-18.5 | -0.759 | 0.14198 | -0.056 | -5.344
-18 | -0.732 | 0.13731 | -0.057 | -5.33
-17.5 | -0.704 | 0.12982 | -0.057 | -5.425
-17 | -0.677 | 0.12192 | -0.057 | -5.549
-16.5 | -0.649 | 0.11568 | -0.058 | -5.613
-16 | -0.623 | 0.10729 | -0.059 | -5.806
-15.5 | -0.612 | 0.07843 | -0.074 | -7.807
-15 | -0.566 | 0.1007 | -0.058 | -5.624
-14.5 | -0.538 | 0.09646 | -0.058 | -5.583
-14 | -0.513 | 0.08779 | -0.061 | -5.84
-13.5 | -0.488 | 0.07879 | -0.066 | -6.194
-13 | -0.465 | 0.06904 | -0.072 | -6.729
-12.5 | -0.428 | 0.07671 | -0.06 | -5.579
-12 | -0.471 | 0.01416 | -0.106 | -33.267
-11.5 | -0.448 | 0.01056 | -0.11 | -42.446
-11 | -0.344 | 0.06879 | -0.058 | -5.003
-10.5 | -0.316 | 0.06705 | -0.057 | -4.715
-10 | -0.289 | 0.06049 | -0.06 | -4.78
-9.5 | -0.262 | 0.05529 | -0.064 | -4.742
-9 | -0.236 | 0.04926 | -0.071 | -4.793
-8.5 | -0.246 | 0.00942 | -0.115 | -26.124
-8 | -0.221 | 0.00734 | -0.121 | -30.093
-7.5 | -0.15 | 0.04814 | -0.057 | -3.121
-7 | -0.123 | 0.04364 | -0.06 | -2.813
-6.5 | -0.155 | 0.03905 | -0.069 | -3.976
-6 | -0.148 | 0.00634 | -0.125 | -23.405
-5.5 | -0.092 | 0.00605 | -0.126 | -15.162
-5 | -0.029 | 0.00577 | -0.128 | -4.998
-4.5 | 0.038 | 0.00559 | -0.129 | 6.718
-4 | 0.106 | 0.00546 | -0.13 | 19.426
-3.5 | 0.175 | 0.00537 | -0.131 | 32.671
-3 | 0.245 | 0.00534 | -0.132 | 45.976
-2.5 | 0.315 | 0.00543 | -0.133 | 58.097
-2 | 0.386 | 0.00527 | -0.134 | 73.154
-1.5 | 0.458 | 0.00611 | -0.135 | 74.962
-1 | 0.527 | 0.00636 | -0.136 | 82.954
-0.5 | 0.597 | 0.00653 | -0.137 | 91.484
0 | 0.662 | 0.00638 | -0.138 | 103.743
0.5 | 0.73 | 0.00662 | -0.139 | 110.367
1 | 0.798 | 0.00686 | -0.14 | 116.322
1.5 | 0.867 | 0.00714 | -0.141 | 121.424
2 | 0.935 | 0.00747 | -0.142 | 125.022
2.5 | 0.996 | 0.00768 | -0.143 | 129.646
3 | 1.061 | 0.00813 | -0.144 | 130.55
3.5 | 1.123 | 0.00979 | -0.145 | 114.704
4 | 1.182 | 0.01024 | -0.146 | 115.389
4.5 | 1.237 | 0.01074 | -0.147 | 115.262
5 | 1.287 | 0.01128 | -0.148 | 114.114
5.5 | 1.329 | 0.01192 | -0.149 | 111.499
6 | 1.36 | 0.01259 | -0.149 | 107.966
6.5 | 1.373 | 0.01336 | -0.15 | 102.725
7 | 1.337 | 0.01424 | -0.151 | 93.899
7.5 | 0.937 | 0.04829 | -0.068 | 19.413
8 | 0.847 | 0.0161 | -0.153 | 52.623
8.5 | 0.878 | 0.01755 | -0.154 | 50.05
9 | 0.908 | 0.01863 | -0.154 | 48.716
9.5 | 0.941 | 0.01848 | -0.155 | 50.941
10 | 0.972 | 0.01993 | -0.156 | 48.758
10.5 | 1.002 | 0.02147 | -0.157 | 46.653
11 | 0.858 | 0.07424 | -0.088 | 11.563
11.5 | 1.064 | 0.02239 | -0.158 | 47.535

## 144. Re 18M Mach 0.50 (2)
BIGFOIL.COM POLAR EXPORT
NACA66-613 a=0.8
NACA66-613 a=0.8 |  |  |  | Cl Max: | 1.3972 | at alpha= | 9 | deg
XFOIL ncrit=9 |  |  |  | L/D Max: | 230.37 | at alpha= | 1 | deg
Re: | 18000000 |  |  | Cd Min: | 0.01973 | at alpha= | 9 | deg
Mach: | 0.5 |  |  | Cl=0 at alpha= | -99 | deg
|  |  |  | @ Cl=0.1, Cd= | 0.004
|  |  |  | @ Cl=0.4, Cd= | 0.004
|  |  |  | @ Cl=0.6, Cd= | 0.004
alpha (deg) | Cl | Cd | Cm | Cl/Cd
0 | 0.6757 | 0.004 | -0.1552 | 168.925
0.5 | 0.7431 | 0.00379 | -0.1561 | 196.0686
1 | 0.8086 | 0.00351 | -0.1569 | 230.3704
1.5 | 0.8492 | 0.00388 | -0.1527 | 218.866
2 | 0.8678 | 0.00491 | -0.1435 | 176.7413
2.5 | 0.8529 | 0.00617 | -0.1276 | 138.2334
3 | 0.8707 | 0.00732 | -0.1189 | 118.9481
3.5 | 0.8945 | 0.00851 | -0.1115 | 105.1116
4 | 0.9209 | 0.00978 | -0.1048 | 94.1616
4.5 | 0.9576 | 0.01083 | -0.0999 | 88.4211
5 | 1.0068 | 0.01154 | -0.097 | 87.2444
5.5 | 1.0545 | 0.01234 | -0.0937 | 85.4538
6 | 1.106 | 0.01307 | -0.0909 | 84.6213
6.5 | 1.1533 | 0.01402 | -0.0873 | 82.2611
7 | 1.204 | 0.01491 | -0.0841 | 80.7512
7.5 | 1.2507 | 0.01603 | -0.0801 | 78.0225
8 | 1.3006 | 0.01711 | -0.0764 | 76.014
8.5 | 1.3492 | 0.01836 | -0.0722 | 73.4858
9 | 1.3972 | 0.01973 | -0.0678 | 70.816

## 145. Re 20M Mach 0.00 (1)
BIGFOIL.COM POLAR EXPORT
NACA66-613 a=0.8
NACA66-613 a=0.8 |  |  |  | Cl Max: | 1.448 | at alpha= | 9.5 | deg
JavaFoil+Calcfoil stall+Eppler ext transition |  |  |  | L/D Max: | 131.186 | at alpha= | 3 | deg
Re: | 20000000 |  |  | Cd Min: | 0.0052 | at alpha= | -4 | deg
Mach: | 0 |  |  | Cl=0 at alpha= | -4.7797 | deg
|  |  |  | @ Cl=0.1, Cd= | 0.0052467
|  |  |  | @ Cl=0.4, Cd= | 0.0058112
|  |  |  | @ Cl=0.6, Cd= | 0.005482
alpha (deg) | Cl | Cd | Cm | Cl/Cd
-16 | -0.493 | 0.11399 | -0.044 | -4.323
-15.5 | -0.505 | 0.10801 | -0.044 | -4.671
-15 | -0.515 | 0.10119 | -0.046 | -5.09
-14.5 | -0.52 | 0.09565 | -0.047 | -5.435
-14 | -0.522 | 0.09027 | -0.047 | -5.777
-13.5 | -0.521 | 0.08453 | -0.049 | -6.168
-13 | -0.517 | 0.08011 | -0.05 | -6.459
-12.5 | -0.512 | 0.07308 | -0.053 | -7.006
-12 | -0.503 | 0.06739 | -0.056 | -7.468
-11.5 | -0.49 | 0.06258 | -0.059 | -7.835
-11 | -0.573 | 0.00832 | -0.098 | -68.793
-10.5 | -0.549 | 0.00793 | -0.099 | -69.231
-10 | -0.521 | 0.00743 | -0.101 | -70.201
-9.5 | -0.485 | 0.00708 | -0.102 | -68.435
-9 | -0.444 | 0.00674 | -0.103 | -65.828
-8.5 | -0.399 | 0.00653 | -0.104 | -61.163
-8 | -0.352 | 0.00631 | -0.105 | -55.835
-7.5 | -0.303 | 0.00612 | -0.106 | -49.467
-7 | -0.251 | 0.00587 | -0.107 | -42.714
-6.5 | -0.197 | 0.00573 | -0.108 | -34.314
-6 | -0.141 | 0.00559 | -0.109 | -25.255
-5.5 | -0.084 | 0.00537 | -0.11 | -15.637
-5 | -0.026 | 0.00525 | -0.111 | -4.92
-4.5 | 0.033 | 0.00526 | -0.112 | 6.318
-4 | 0.093 | 0.0052 | -0.113 | 17.864
-3.5 | 0.153 | 0.0056 | -0.114 | 27.335
-3 | 0.214 | 0.00575 | -0.115 | 37.148
-2.5 | 0.274 | 0.00584 | -0.116 | 46.937
-2 | 0.335 | 0.00597 | -0.116 | 56.09
-1.5 | 0.396 | 0.0058 | -0.117 | 68.313
-1 | 0.457 | 0.00597 | -0.118 | 76.463
-0.5 | 0.517 | 0.00607 | -0.119 | 85.217
0 | 0.576 | 0.00545 | -0.12 | 105.702
0.5 | 0.636 | 0.00553 | -0.121 | 114.96
1 | 0.696 | 0.00567 | -0.122 | 122.768
1.5 | 0.755 | 0.00644 | -0.123 | 117.221
2 | 0.814 | 0.00666 | -0.124 | 122.285
2.5 | 0.87 | 0.00684 | -0.125 | 127.169
3 | 0.927 | 0.00707 | -0.125 | 131.186
3.5 | 0.983 | 0.00796 | -0.126 | 123.456
4 | 1.038 | 0.00828 | -0.127 | 125.331
4.5 | 1.092 | 0.0086 | -0.128 | 126.895
5 | 1.144 | 0.0089 | -0.129 | 128.448
5.5 | 1.194 | 0.00925 | -0.13 | 129.076
6 | 1.241 | 0.0096 | -0.13 | 129.344
6.5 | 1.287 | 0.00999 | -0.131 | 128.857
7 | 1.327 | 0.01038 | -0.132 | 127.921
7.5 | 1.362 | 0.01081 | -0.133 | 125.986
8 | 1.393 | 0.01125 | -0.134 | 123.901
8.5 | 1.419 | 0.01166 | -0.134 | 121.647
9 | 1.439 | 0.01225 | -0.135 | 117.432
9.5 | 1.448 | 0.01284 | -0.136 | 112.696
10 | 1.448 | 0.01339 | -0.136 | 108.13
10.5 | 1.44 | 0.01411 | -0.137 | 102.055
11 | 1.425 | 0.01473 | -0.138 | 96.742
11.5 | 1.403 | 0.01567 | -0.139 | 89.539
12 | 1.375 | 0.01641 | -0.139 | 83.749
12.5 | 1.34 | 0.01748 | -0.14 | 76.665
13 | 1.302 | 0.01814 | -0.14 | 71.768
13.5 | 1.259 | 0.01917 | -0.141 | 65.652
14 | 1.21 | 0.02101 | -0.141 | 57.573
14.5 | 1.16 | 0.02251 | -0.141 | 51.52

## 146. Re 20M Mach 0.00 (2)
BIGFOIL.COM POLAR EXPORT
NACA66-613 a=0.8
NACA66-613 a=0.8 |  |  |  | Cl Max: | 1.8468 | at alpha= | 17.5 | deg
XFOIL ncrit=9 |  |  |  | L/D Max: | 150.135 | at alpha= | 1 | deg
Re: | 20000000 |  |  | Cd Min: | 0.03222 | at alpha= | 17.5 | deg
Mach: | 0 |  |  | Cl=0 at alpha= | -4.8482 | deg
|  |  |  | @ Cl=0.1, Cd= | 0.0045371
|  |  |  | @ Cl=0.4, Cd= | 0.0041135
|  |  |  | @ Cl=0.6, Cd= | 0.0041966
alpha (deg) | Cl | Cd | Cm | Cl/Cd
-20 | -1.3641 | 0.02557 | -0.1356 | -53.3477
-19.5 | -1.3693 | 0.02239 | -0.1329 | -61.1568
-19 | -1.3678 | 0.01996 | -0.1294 | -68.5271
-18.5 | -1.359 | 0.01831 | -0.1253 | -74.2217
-18 | -1.3598 | 0.01685 | -0.1182 | -80.7003
-17.5 | -1.3294 | 0.01575 | -0.1157 | -84.4063
-17 | -1.2922 | 0.01481 | -0.114 | -87.2519
-16.5 | -1.2522 | 0.01388 | -0.1127 | -90.2161
-16 | -1.2109 | 0.0129 | -0.1116 | -93.8682
-15.5 | -1.1681 | 0.0119 | -0.1107 | -98.1597
-15 | -1.1201 | 0.01125 | -0.1103 | -99.5644
-14.5 | -1.0705 | 0.01066 | -0.1102 | -100.4221
-14 | -1.0198 | 0.01015 | -0.1101 | -100.4729
-13.5 | -0.968 | 0.00966 | -0.1102 | -100.207
-13 | -0.9156 | 0.00922 | -0.1104 | -99.3059
-12.5 | -0.863 | 0.00872 | -0.1106 | -98.9679
-12 | -0.8102 | 0.00822 | -0.1108 | -98.5645
-11.5 | -0.7563 | 0.00779 | -0.1112 | -97.086
-11 | -0.7014 | 0.00746 | -0.1117 | -94.0214
-10.5 | -0.6458 | 0.00716 | -0.1123 | -90.1955
-10 | -0.59 | 0.00687 | -0.1129 | -85.8806
-9.5 | -0.5338 | 0.00663 | -0.1135 | -80.5128
-9 | -0.4772 | 0.00638 | -0.1143 | -74.7962
-8.5 | -0.421 | 0.00605 | -0.1149 | -69.5868
-8 | -0.3644 | 0.0058 | -0.1156 | -62.8276
-7.5 | -0.307 | 0.00559 | -0.1165 | -54.9195
-7 | -0.2493 | 0.00541 | -0.1173 | -46.0813
-6.5 | -0.1916 | 0.00524 | -0.1182 | -36.5649
-6 | -0.1338 | 0.00508 | -0.1191 | -26.3386
-5.5 | -0.076 | 0.00488 | -0.12 | -15.5738
-5 | -0.0177 | 0.00473 | -0.121 | -3.7421
-4.5 | 0.0406 | 0.00462 | -0.122 | 8.7879
-4 | 0.0987 | 0.00454 | -0.1229 | 21.7401
-3.5 | 0.1572 | 0.00441 | -0.1239 | 35.6463
-3 | 0.2154 | 0.00432 | -0.1249 | 49.8611
-2.5 | 0.2739 | 0.00425 | -0.1259 | 64.4471
-1.5 | 0.3905 | 0.00412 | -0.1279 | 94.7816
-1 | 0.4489 | 0.00408 | -0.1289 | 110.0245
-0.5 | 0.5063 | 0.00408 | -0.1297 | 124.0931
0 | 0.5618 | 0.00411 | -0.1302 | 136.691
0.5 | 0.6147 | 0.00423 | -0.1303 | 145.3191
1 | 0.6651 | 0.00443 | -0.13 | 150.1354
1.5 | 0.7039 | 0.00499 | -0.1275 | 141.0621
2 | 0.7475 | 0.00528 | -0.1258 | 141.572
2.5 | 0.7913 | 0.00584 | -0.124 | 135.4966
3 | 0.8334 | 0.00638 | -0.1218 | 130.627
3.5 | 0.8779 | 0.0068 | -0.12 | 129.1029
4.5 | 0.951 | 0.00757 | -0.113 | 125.6275
5 | 0.9917 | 0.00789 | -0.1105 | 125.6907
5.5 | 1.0328 | 0.00825 | -0.1082 | 125.1879
6 | 1.0751 | 0.0086 | -0.1062 | 125.0116
6.5 | 1.1158 | 0.00903 | -0.1039 | 123.5659
7 | 1.1583 | 0.00943 | -0.1021 | 122.8314
7.5 | 1.198 | 0.00992 | -0.0998 | 120.7661
8 | 1.2392 | 0.01041 | -0.0979 | 119.0394
8.5 | 1.2792 | 0.01092 | -0.0958 | 117.1429
9 | 1.3195 | 0.01146 | -0.0939 | 115.1396
9.5 | 1.3575 | 0.01209 | -0.0916 | 112.2829
10 | 1.3962 | 0.01273 | -0.0895 | 109.6779
10.5 | 1.4335 | 0.01342 | -0.0873 | 106.8182
11 | 1.4711 | 0.01414 | -0.0852 | 104.0382
11.5 | 1.505 | 0.01503 | -0.0826 | 100.1331
12 | 1.5413 | 0.01585 | -0.0804 | 97.2429
12.5 | 1.5734 | 0.01687 | -0.0778 | 93.2662
13 | 1.6055 | 0.01796 | -0.0753 | 89.3931
13.5 | 1.6365 | 0.01912 | -0.0727 | 85.591
14 | 1.6668 | 0.02035 | -0.0702 | 81.9066
14.5 | 1.6945 | 0.0214 | -0.0672 | 79.1822
15 | 1.7225 | 0.02288 | -0.0647 | 75.2841
15.5 | 1.752 | 0.02434 | -0.0625 | 71.9803
16 | 1.7751 | 0.02625 | -0.0598 | 67.6229
16.5 | 1.8041 | 0.0278 | -0.0578 | 64.8957
17 | 1.8233 | 0.03014 | -0.055 | 60.4944
17.5 | 1.8468 | 0.03222 | -0.0529 | 57.3184

## 147. Re 20M Mach 0.10 (1)
BIGFOIL.COM POLAR EXPORT
NACA66-613 a=0.8
NACA66-613 a=0.8 |  |  |  | Cl Max: | 1.445 | at alpha= | 9.5 | deg
JavaFoil+Calcfoil stall+Eppler ext transition |  |  |  | L/D Max: | 133.035 | at alpha= | 1 | deg
Re: | 20000000 |  |  | Cd Min: | 0.00521 | at alpha= | -4 | deg
Mach: | 0.1 |  |  | Cl=0 at alpha= | -4.7797 | deg
|  |  |  | @ Cl=0.1, Cd= | 0.0052559
|  |  |  | @ Cl=0.4, Cd= | 0.0058436
|  |  |  | @ Cl=0.6, Cd= | 0.0055015
alpha (deg) | Cl | Cd | Cm | Cl/Cd
-16 | -0.462 | 0.11518 | -0.043 | -4.007
-15.5 | -0.477 | 0.10932 | -0.044 | -4.36
-15 | -0.49 | 0.10343 | -0.044 | -4.735
-14.5 | -0.498 | 0.09656 | -0.046 | -5.155
-14 | -0.502 | 0.09154 | -0.046 | -5.489
-13.5 | -0.505 | 0.08555 | -0.049 | -5.905
-13 | -0.504 | 0.08094 | -0.049 | -6.226
-12.5 | -0.5 | 0.0755 | -0.051 | -6.621
-12 | -0.493 | 0.06899 | -0.055 | -7.153
-11.5 | -0.482 | 0.06434 | -0.057 | -7.497
-11 | -0.552 | 0.0104 | -0.095 | -53.1
-10.5 | -0.52 | 0.01231 | -0.094 | -42.214
-10 | -0.519 | 0.00755 | -0.101 | -68.684
-9.5 | -0.483 | 0.00713 | -0.102 | -67.783
-9 | -0.443 | 0.0068 | -0.103 | -65.188
-8.5 | -0.399 | 0.00654 | -0.104 | -61.06
-8 | -0.353 | 0.00633 | -0.105 | -55.691
-7.5 | -0.303 | 0.0061 | -0.106 | -49.673
-7 | -0.251 | 0.00595 | -0.107 | -42.264
-6.5 | -0.197 | 0.00574 | -0.108 | -34.37
-6 | -0.142 | 0.00557 | -0.109 | -25.411
-5.5 | -0.084 | 0.00542 | -0.11 | -15.575
-5 | -0.026 | 0.00532 | -0.111 | -4.878
-4.5 | 0.033 | 0.00523 | -0.112 | 6.379
-4 | 0.093 | 0.00521 | -0.113 | 17.927
-3.5 | 0.154 | 0.00561 | -0.114 | 27.429
-3 | 0.215 | 0.00574 | -0.115 | 37.353
-2.5 | 0.275 | 0.00584 | -0.116 | 47.12
-2 | 0.336 | 0.00598 | -0.117 | 56.23
-1.5 | 0.398 | 0.00584 | -0.118 | 68.253
-1 | 0.459 | 0.00595 | -0.119 | 77.088
-0.5 | 0.52 | 0.00611 | -0.12 | 85.09
0 | 0.579 | 0.00547 | -0.121 | 105.802
0.5 | 0.639 | 0.00556 | -0.122 | 114.948
1 | 0.699 | 0.00525 | -0.123 | 133.035
1.5 | 0.759 | 0.00646 | -0.123 | 117.39
2 | 0.818 | 0.0067 | -0.124 | 122.217
2.5 | 0.874 | 0.00688 | -0.125 | 127.107
3 | 0.932 | 0.0071 | -0.126 | 131.129
3.5 | 0.988 | 0.00802 | -0.127 | 123.228
4 | 1.043 | 0.00833 | -0.128 | 125.142
4.5 | 1.097 | 0.00864 | -0.129 | 126.886
5 | 1.149 | 0.00895 | -0.129 | 128.293
5.5 | 1.199 | 0.0093 | -0.13 | 128.83
6 | 1.246 | 0.00969 | -0.131 | 128.642
6.5 | 1.292 | 0.01007 | -0.132 | 128.267
7 | 1.331 | 0.01046 | -0.133 | 127.253
7.5 | 1.366 | 0.0109 | -0.133 | 125.294
8 | 1.396 | 0.01135 | -0.134 | 122.969
8.5 | 1.42 | 0.01179 | -0.135 | 120.492
9 | 1.439 | 0.01239 | -0.136 | 116.089
9.5 | 1.445 | 0.013 | -0.136 | 111.111
10 | 1.442 | 0.01362 | -0.137 | 105.831
10.5 | 1.43 | 0.0143 | -0.138 | 100.032
11 | 1.411 | 0.01504 | -0.139 | 93.816
11.5 | 1.384 | 0.01594 | -0.139 | 86.838
12 | 1.35 | 0.01678 | -0.14 | 80.464
12.5 | 1.31 | 0.01779 | -0.14 | 73.629
13 | 1.265 | 0.01854 | -0.141 | 68.268
13.5 | 1.216 | 0.01966 | -0.141 | 61.831
14 | 1.16 | 0.02172 | -0.141 | 53.401
14.5 | 1.101 | 0.02418 | -0.141 | 45.541

## 148. Re 20M Mach 0.10 (2)
BIGFOIL.COM POLAR EXPORT
NACA66-613 a=0.8
NACA66-613 a=0.8 |  |  |  | Cl Max: | 1.9196 | at alpha= | 20 | deg
XFOIL ncrit=9 |  |  |  | L/D Max: | 151.769 | at alpha= | 1 | deg
Re: | 20000000 |  |  | Cd Min: | 0.0504 | at alpha= | 20 | deg
Mach: | 0.1 |  |  | Cl=0 at alpha= | -4.8469 | deg
|  |  |  | @ Cl=0.1, Cd= | 0.0045385
|  |  |  | @ Cl=0.4, Cd= | 0.0041141
|  |  |  | @ Cl=0.6, Cd= | 0.0041648
alpha (deg) | Cl | Cd | Cm | Cl/Cd
-20 | -1.2877 | 0.03303 | -0.1423 | -38.9858
-19.5 | -1.3049 | 0.02807 | -0.1416 | -46.4874
-19 | -1.3094 | 0.02462 | -0.1395 | -53.1844
-18.5 | -1.3085 | 0.02186 | -0.1365 | -59.8582
-18 | -1.3097 | 0.01948 | -0.132 | -67.2331
-17.5 | -1.3197 | 0.01756 | -0.1239 | -75.1538
-17 | -1.2949 | 0.01614 | -0.1204 | -80.2292
-16.5 | -1.2601 | 0.01489 | -0.1181 | -84.6273
-16 | -1.2182 | 0.01394 | -0.1166 | -87.3888
-15.5 | -1.1765 | 0.01282 | -0.1152 | -91.7707
-15 | -1.1312 | 0.01185 | -0.1141 | -95.4599
-14.5 | -1.0825 | 0.01108 | -0.1135 | -97.6986
-14 | -1.0314 | 0.01049 | -0.1131 | -98.3222
-13.5 | -0.9791 | 0.00994 | -0.1129 | -98.501
-13 | -0.9259 | 0.00945 | -0.1129 | -97.9788
-12.5 | -0.8721 | 0.00898 | -0.1129 | -97.1158
-12 | -0.8185 | 0.00846 | -0.1129 | -96.7494
-11.5 | -0.7643 | 0.00794 | -0.1131 | -96.2594
-11 | -0.7087 | 0.00758 | -0.1134 | -93.496
-10.5 | -0.6524 | 0.00725 | -0.1138 | -89.9862
-10 | -0.5958 | 0.00695 | -0.1143 | -85.7266
-9.5 | -0.539 | 0.00669 | -0.1149 | -80.568
-8.5 | -0.4247 | 0.00612 | -0.116 | -69.3954
-8 | -0.3676 | 0.00584 | -0.1167 | -62.9452
-7.5 | -0.3097 | 0.00562 | -0.1174 | -55.1068
-7 | -0.2515 | 0.00543 | -0.1183 | -46.3168
-6 | -0.1349 | 0.0051 | -0.1199 | -26.451
-5.5 | -0.0767 | 0.0049 | -0.1208 | -15.6531
-5 | -0.018 | 0.00474 | -0.1218 | -3.7975
-4.5 | 0.0408 | 0.00463 | -0.1227 | 8.8121
-4 | 0.0993 | 0.00454 | -0.1237 | 21.8722
-3.5 | 0.1582 | 0.00441 | -0.1247 | 35.873
-3 | 0.2167 | 0.00432 | -0.1256 | 50.162
-2.5 | 0.2756 | 0.00425 | -0.1266 | 64.8471
-1.5 | 0.393 | 0.00412 | -0.1286 | 95.3883
-1 | 0.4518 | 0.00407 | -0.1297 | 111.0074
-0.5 | 0.5096 | 0.00407 | -0.1305 | 125.2088
0 | 0.5654 | 0.0041 | -0.131 | 137.9024
0.5 | 0.6188 | 0.0042 | -0.1311 | 147.3333
1 | 0.6693 | 0.00441 | -0.1308 | 151.7687
1.5 | 0.7082 | 0.00496 | -0.1283 | 142.7823
2 | 0.7514 | 0.00527 | -0.1264 | 142.5806
2.5 | 0.7947 | 0.00585 | -0.1244 | 135.8462
3 | 0.8362 | 0.00641 | -0.122 | 130.4524
3.5 | 0.8801 | 0.00683 | -0.12 | 128.858
4 | 0.9129 | 0.00726 | -0.1156 | 125.7438
4.5 | 0.9499 | 0.00763 | -0.1122 | 124.4954
5 | 0.9914 | 0.00796 | -0.1098 | 124.5477
5.5 | 1.033 | 0.00833 | -0.1075 | 124.0096
6 | 1.0765 | 0.00869 | -0.1056 | 123.878
6.5 | 1.1171 | 0.00914 | -0.1033 | 122.221
7 | 1.1595 | 0.00955 | -0.1013 | 121.4136
7.5 | 1.2001 | 0.01005 | -0.0991 | 119.4129
8 | 1.2405 | 0.01057 | -0.0969 | 117.3605
8.5 | 1.2821 | 0.01107 | -0.095 | 115.8175
9 | 1.3211 | 0.01168 | -0.0927 | 113.1079
9.5 | 1.3608 | 0.01229 | -0.0906 | 110.7242
10 | 1.3984 | 0.01299 | -0.0882 | 107.652
10.5 | 1.4375 | 0.01366 | -0.0862 | 105.2343
11 | 1.473 | 0.01449 | -0.0836 | 101.6563
11.5 | 1.5093 | 0.01534 | -0.0812 | 98.3898
12 | 1.5437 | 0.01628 | -0.0787 | 94.8219
12.5 | 1.5774 | 0.01732 | -0.0761 | 91.0739
13 | 1.6084 | 0.0185 | -0.0733 | 86.9405
13.5 | 1.6404 | 0.0197 | -0.0708 | 83.269
14 | 1.6698 | 0.02104 | -0.068 | 79.3631
14.5 | 1.6976 | 0.02216 | -0.0649 | 76.6065
15 | 1.7282 | 0.02359 | -0.0626 | 73.2599
15.5 | 1.7558 | 0.02523 | -0.0601 | 69.5918
16 | 1.7751 | 0.02754 | -0.0568 | 64.4553
16.5 | 1.8091 | 0.02886 | -0.0553 | 62.6854
17 | 1.8237 | 0.03166 | -0.0519 | 57.6027
17.5 | 1.8446 | 0.03409 | -0.0495 | 54.1097
19 | 1.8947 | 0.04305 | -0.0428 | 44.0116
19.5 | 1.9086 | 0.04653 | -0.0409 | 41.0187
20 | 1.9196 | 0.0504 | -0.0393 | 38.0873

## 149. Re 20M Mach 0.25 (1)
BIGFOIL.COM POLAR EXPORT
NACA66-613 a=0.8
NACA66-613 a=0.8 |  |  |  | Cl Max: | 1.425 | at alpha= | 9 | deg
JavaFoil+Calcfoil stall+Eppler ext transition |  |  |  | L/D Max: | 131.5 | at alpha= | 3 | deg
Re: | 20000000 |  |  | Cd Min: | 0.00522 | at alpha= | 0.5 | deg
Mach: | 0.25 |  |  | Cl=0 at alpha= | -4.7787 | deg
|  |  |  | @ Cl=0.1, Cd= | 0.0052839
|  |  |  | @ Cl=0.4, Cd= | 0.0058861
|  |  |  | @ Cl=0.6, Cd= | 0.0055321
alpha (deg) | Cl | Cd | Cm | Cl/Cd
-14 | -0.333 | 0.09867 | -0.046 | -3.374
-13.5 | -0.362 | 0.09354 | -0.046 | -3.87
-13 | -0.386 | 0.08858 | -0.047 | -4.358
-12.5 | -0.404 | 0.08235 | -0.047 | -4.909
-12 | -0.417 | 0.0746 | -0.05 | -5.588
-11.5 | -0.423 | 0.06933 | -0.052 | -6.103
-11 | -0.422 | 0.06528 | -0.053 | -6.47
-10.5 | -0.416 | 0.06044 | -0.056 | -6.878
-10 | -0.403 | 0.05599 | -0.058 | -7.194
-9.5 | -0.383 | 0.05132 | -0.062 | -7.46
-9 | -0.436 | 0.00714 | -0.106 | -60.979
-8.5 | -0.397 | 0.00679 | -0.107 | -58.427
-8 | -0.353 | 0.00652 | -0.108 | -54.12
-7.5 | -0.305 | 0.00634 | -0.109 | -48.19
-7 | -0.254 | 0.0061 | -0.11 | -41.742
-6.5 | -0.201 | 0.00587 | -0.111 | -34.156
-6 | -0.144 | 0.00563 | -0.112 | -25.64
-5.5 | -0.086 | 0.00548 | -0.113 | -15.739
-5 | -0.027 | 0.00537 | -0.114 | -4.951
-4.5 | 0.034 | 0.00528 | -0.115 | 6.475
-4 | 0.096 | 0.00526 | -0.116 | 18.219
-3.5 | 0.158 | 0.00563 | -0.117 | 28.066
-3 | 0.22 | 0.00579 | -0.118 | 38.023
-2.5 | 0.283 | 0.00593 | -0.119 | 47.661
-2 | 0.345 | 0.00574 | -0.12 | 60.159
-1.5 | 0.409 | 0.00591 | -0.121 | 69.253
-1 | 0.472 | 0.00601 | -0.122 | 78.537
-0.5 | 0.534 | 0.00581 | -0.123 | 91.893
0 | 0.595 | 0.00556 | -0.124 | 107.018
0.5 | 0.656 | 0.00522 | -0.125 | 125.679
1 | 0.718 | 0.0064 | -0.126 | 112.182
1.5 | 0.779 | 0.00658 | -0.127 | 118.28
2 | 0.84 | 0.00683 | -0.128 | 122.934
2.5 | 0.897 | 0.00705 | -0.128 | 127.199
3 | 0.956 | 0.00727 | -0.129 | 131.5
3.5 | 1.013 | 0.00831 | -0.13 | 121.981
4 | 1.069 | 0.00861 | -0.131 | 124.231
4.5 | 1.124 | 0.00895 | -0.132 | 125.512
5 | 1.176 | 0.00931 | -0.133 | 126.309
5.5 | 1.226 | 0.00968 | -0.134 | 126.621
6 | 1.273 | 0.01009 | -0.134 | 126.114
6.5 | 1.317 | 0.01053 | -0.135 | 125.04
7 | 1.353 | 0.01101 | -0.136 | 122.88
7.5 | 1.383 | 0.01148 | -0.137 | 120.487
8 | 1.405 | 0.01202 | -0.138 | 116.89
8.5 | 1.42 | 0.01248 | -0.138 | 113.806
9 | 1.425 | 0.01322 | -0.139 | 107.785
9.5 | 1.413 | 0.01399 | -0.14 | 100.954
10 | 1.385 | 0.01478 | -0.141 | 93.696
10.5 | 1.343 | 0.01558 | -0.141 | 86.207
11 | 1.288 | 0.01656 | -0.142 | 77.786
11.5 | 1.219 | 0.01763 | -0.143 | 69.131
12 | 1.136 | 0.0192 | -0.143 | 59.189
12.5 | 1.038 | 0.02197 | -0.142 | 47.224
13 | 0.793 | 0.08213 | -0.089 | 9.651
13.5 | 0.697 | 0.09345 | -0.077 | 7.455
14 | 0.603 | 0.10234 | -0.073 | 5.888

## 150. Re 20M Mach 0.25 (2)
BIGFOIL.COM POLAR EXPORT
NACA66-613 a=0.8
NACA66-613 a=0.8 |  |  |  | Cl Max: | 1.8477 | at alpha= | 18.5 | deg
XFOIL ncrit=9 |  |  |  | L/D Max: | 162.817 | at alpha= | 1 | deg
Re: | 20000000 |  |  | Cd Min: | 0.1852 | at alpha= | -19.5 | deg
Mach: | 0.25 |  |  | Cl=0 at alpha= | -4.8403 | deg
|  |  |  | @ Cl=0.1, Cd= | 0.0045682
|  |  |  | @ Cl=0.4, Cd= | 0.0041366
|  |  |  | @ Cl=0.6, Cd= | 0.004043
alpha (deg) | Cl | Cd | Cm | Cl/Cd
-19.5 | -0.413 | 0.1852 | -0.0609 | -2.23
-19 | -0.4128 | 0.17365 | -0.0666 | -2.3772
-18.5 | -0.3955 | 0.16726 | -0.0711 | -2.3646
-18 | -0.3649 | 0.16462 | -0.0745 | -2.2166
-17 | -0.8456 | 0.061 | -0.1381 | -13.8623
-16.5 | -0.9407 | 0.03986 | -0.1562 | -23.6001
-16 | -0.9828 | 0.03191 | -0.1587 | -30.7991
-15.5 | -1.0489 | 0.02471 | -0.1555 | -42.4484
-15 | -1.0913 | 0.02082 | -0.1467 | -52.4159
-14.5 | -1.1018 | 0.01728 | -0.1388 | -63.7616
-14 | -1.0736 | 0.0148 | -0.1346 | -72.5405
-13.5 | -1.0295 | 0.0131 | -0.1316 | -78.5878
-13 | -0.9814 | 0.01156 | -0.129 | -84.8962
-12.5 | -0.9254 | 0.01064 | -0.1273 | -86.9737
-12 | -0.8673 | 0.00988 | -0.126 | -87.7834
-11.5 | -0.8083 | 0.00921 | -0.1249 | -87.7633
-11 | -0.75 | 0.00849 | -0.1239 | -88.3392
-10.5 | -0.6904 | 0.0079 | -0.1232 | -87.3924
-10 | -0.6298 | 0.00748 | -0.1228 | -84.1979
-9.5 | -0.5687 | 0.00712 | -0.1226 | -79.8736
-8.5 | -0.4465 | 0.00648 | -0.1226 | -68.9043
-8 | -0.386 | 0.00612 | -0.1228 | -63.0719
-7.5 | -0.3252 | 0.00579 | -0.123 | -56.1658
-7 | -0.264 | 0.00556 | -0.1235 | -47.482
-5.5 | -0.0805 | 0.00499 | -0.1254 | -16.1323
-5 | -0.0195 | 0.00479 | -0.1261 | -4.071
-3.5 | 0.1637 | 0.00445 | -0.1288 | 36.7865
-3 | 0.2244 | 0.00433 | -0.1298 | 51.8245
-2.5 | 0.2852 | 0.00426 | -0.1308 | 66.9484
-2 | 0.3462 | 0.00419 | -0.1318 | 82.6253
-1.5 | 0.4067 | 0.00413 | -0.1328 | 98.4746
-1 | 0.4676 | 0.00407 | -0.1339 | 114.8894
-0.5 | 0.5275 | 0.00405 | -0.1348 | 130.2469
0 | 0.5859 | 0.00402 | -0.1355 | 145.7463
0.5 | 0.6411 | 0.00411 | -0.1356 | 155.9854
1 | 0.6936 | 0.00426 | -0.1353 | 162.8169
1.5 | 0.7312 | 0.00485 | -0.1322 | 150.7629
2 | 0.7713 | 0.00529 | -0.1294 | 145.8034
2.5 | 0.8123 | 0.00589 | -0.1264 | 137.9117
3.5 | 0.8774 | 0.00695 | -0.1168 | 126.2446
4 | 0.9089 | 0.00756 | -0.112 | 120.2249
4.5 | 0.9499 | 0.00801 | -0.1091 | 118.5893
5 | 0.9934 | 0.00841 | -0.1067 | 118.1213
5.5 | 1.0376 | 0.00883 | -0.1045 | 117.5085
6 | 1.0817 | 0.00927 | -0.1023 | 116.6882
6.5 | 1.1244 | 0.00979 | -0.0999 | 114.8519
7 | 1.1683 | 0.01028 | -0.0977 | 113.6479
7.5 | 1.2095 | 0.01089 | -0.095 | 111.0652
8.5 | 1.2943 | 0.01211 | -0.0903 | 106.8786
9 | 1.3355 | 0.01283 | -0.0877 | 104.092
9.5 | 1.3753 | 0.0136 | -0.0849 | 101.125
10 | 1.4168 | 0.01436 | -0.0824 | 98.663
10.5 | 1.4547 | 0.01527 | -0.0795 | 95.2652
11 | 1.4928 | 0.01626 | -0.0766 | 91.8081
11.5 | 1.5275 | 0.01744 | -0.0732 | 87.586
12 | 1.5635 | 0.01864 | -0.0701 | 83.8788
12.5 | 1.5976 | 0.01997 | -0.0669 | 80
13 | 1.6281 | 0.02159 | -0.0633 | 75.4099
13.5 | 1.6626 | 0.02305 | -0.0603 | 72.1302
14 | 1.6926 | 0.02484 | -0.0569 | 68.1401
14.5 | 1.7215 | 0.02637 | -0.0532 | 65.2825
15 | 1.7484 | 0.02858 | -0.0498 | 61.1756
15.5 | 1.7749 | 0.03093 | -0.0466 | 57.3844
16 | 1.7903 | 0.03422 | -0.0426 | 52.3174
16.5 | 1.817 | 0.03681 | -0.0398 | 49.3616
17 | 1.8271 | 0.04087 | -0.0362 | 44.7052
17.5 | 1.84 | 0.04494 | -0.0333 | 40.9435
18 | 1.8456 | 0.04989 | -0.0305 | 36.9934
18.5 | 1.8477 | 0.05552 | -0.0283 | 33.2799
19 | 1.8434 | 0.06216 | -0.0268 | 29.6557
19.5 | 1.8239 | 0.07102 | -0.0263 | 25.6815
20 | 1.8039 | 0.08062 | -0.0274 | 22.3753

## 151. Re 20M Mach 0.50 (1)
BIGFOIL.COM POLAR EXPORT
NACA66-613 a=0.8
NACA66-613 a=0.8 |  |  |  | Cl Max: | 1.373 | at alpha= | 6.5 | deg
JavaFoil+Calcfoil stall+Eppler ext transition |  |  |  | L/D Max: | 130.832 | at alpha= | 3 | deg
Re: | 20000000 |  |  | Cd Min: | 0.00537 | at alpha= | -3.5 | deg
Mach: | 0.5 |  |  | Cl=0 at alpha= | -4.7836 | deg
|  |  |  | @ Cl=0.1, Cd= | 0.0054279
|  |  |  | @ Cl=0.4, Cd= | 0.005555
|  |  |  | @ Cl=0.6, Cd= | 0.0066645
alpha (deg) | Cl | Cd | Cm | Cl/Cd
-20 | -0.84 | 0.1695 | -0.055 | -4.958
-19.5 | -0.812 | 0.16522 | -0.054 | -4.918
-19 | -0.785 | 0.15339 | -0.055 | -5.12
-18.5 | -0.759 | 0.1434 | -0.056 | -5.292
-18 | -0.731 | 0.14201 | -0.056 | -5.149
-17.5 | -0.703 | 0.13328 | -0.056 | -5.277
-17 | -0.676 | 0.1277 | -0.056 | -5.292
-16.5 | -0.649 | 0.11915 | -0.057 | -5.445
-16 | -0.622 | 0.11026 | -0.059 | -5.646
-15.5 | -0.598 | 0.09717 | -0.063 | -6.15
-15 | -0.566 | 0.0996 | -0.058 | -5.687
-14.5 | -0.539 | 0.09581 | -0.059 | -5.623
-14 | -0.513 | 0.08688 | -0.062 | -5.906
-13.5 | -0.489 | 0.07716 | -0.068 | -6.339
-13 | -0.467 | 0.066 | -0.075 | -7.078
-12.5 | -0.429 | 0.07573 | -0.061 | -5.659
-12 | -0.473 | 0.01344 | -0.106 | -35.158
-11.5 | -0.451 | 0.00998 | -0.11 | -45.152
-11 | -0.344 | 0.06911 | -0.059 | -4.982
-10.5 | -0.316 | 0.06665 | -0.057 | -4.744
-10 | -0.289 | 0.05983 | -0.06 | -4.834
-9.5 | -0.262 | 0.05477 | -0.065 | -4.792
-9 | -0.237 | 0.04793 | -0.073 | -4.942
-8.5 | -0.252 | 0.00786 | -0.118 | -32.076
-8 | -0.221 | 0.00713 | -0.121 | -30.961
-7.5 | -0.15 | 0.04814 | -0.057 | -3.121
-7 | -0.123 | 0.04378 | -0.06 | -2.804
-6.5 | -0.155 | 0.03884 | -0.07 | -4
-6 | -0.148 | 0.00624 | -0.125 | -23.766
-5.5 | -0.092 | 0.00602 | -0.126 | -15.255
-5 | -0.029 | 0.00573 | -0.128 | -5.036
-4.5 | 0.038 | 0.00551 | -0.129 | 6.82
-4 | 0.106 | 0.00542 | -0.13 | 19.559
-3.5 | 0.175 | 0.00537 | -0.131 | 32.668
-3 | 0.245 | 0.00573 | -0.132 | 42.784
-2.5 | 0.315 | 0.00559 | -0.133 | 56.461
-2 | 0.386 | 0.00538 | -0.134 | 71.649
-1.5 | 0.458 | 0.00628 | -0.135 | 72.891
-1 | 0.527 | 0.00644 | -0.136 | 81.942
-0.5 | 0.597 | 0.00667 | -0.137 | 89.456
0 | 0.662 | 0.00655 | -0.138 | 101.015
0.5 | 0.73 | 0.0067 | -0.139 | 108.957
1 | 0.799 | 0.00694 | -0.14 | 115.072
1.5 | 0.867 | 0.00724 | -0.141 | 119.71
2 | 0.935 | 0.00758 | -0.142 | 123.379
2.5 | 0.997 | 0.00788 | -0.143 | 126.442
3 | 1.061 | 0.00811 | -0.144 | 130.832
3.5 | 1.123 | 0.00961 | -0.145 | 116.873
4 | 1.183 | 0.01006 | -0.146 | 117.575
4.5 | 1.238 | 0.01054 | -0.147 | 117.448
5 | 1.288 | 0.01108 | -0.148 | 116.278
5.5 | 1.33 | 0.0117 | -0.149 | 113.642
6 | 1.36 | 0.01236 | -0.15 | 110.025
6.5 | 1.373 | 0.01312 | -0.15 | 104.682
7 | 1.337 | 0.014 | -0.151 | 95.523
7.5 | 0.939 | 0.04761 | -0.074 | 19.733
8 | 0.848 | 0.01589 | -0.153 | 53.347
8.5 | 0.879 | 0.0171 | -0.154 | 51.396
9 | 0.909 | 0.01833 | -0.154 | 49.583
9.5 | 0.942 | 0.01812 | -0.156 | 51.969
10 | 0.972 | 0.01954 | -0.156 | 49.774
10.5 | 1.002 | 0.02108 | -0.157 | 47.549
11 | 0.86 | 0.07336 | -0.091 | 11.727
11.5 | 1.065 | 0.02192 | -0.159 | 48.564

## 152. Re 20M Mach 0.50 (2)
BIGFOIL.COM POLAR EXPORT
NACA66-613 a=0.8
NACA66-613 a=0.8 |  |  |  | Cl Max: | 1.4643 | at alpha= | 10 | deg
XFOIL ncrit=9 |  |  |  | L/D Max: | 215.214 | at alpha= | 1 | deg
Re: | 20000000 |  |  | Cd Min: | 0.14177 | at alpha= | 15 | deg
Mach: | 0.5 |  |  | Cl=0 at alpha= | -4.8041 | deg
|  |  |  | @ Cl=0.1, Cd= | 0.0047852
|  |  |  | @ Cl=0.4, Cd= | 0.0042633
|  |  |  | @ Cl=0.6, Cd= | 0.0040666
alpha (deg) | Cl | Cd | Cm | Cl/Cd
-11.5 | -0.1489 | 0.08402 | -0.1426 | -1.7722
-11 | -0.1413 | 0.07716 | -0.1464 | -1.8313
-10.5 | -0.1387 | 0.06982 | -0.1505 | -1.9865
-10 | -0.1474 | 0.0615 | -0.1551 | -2.3967
-9.5 | -0.1576 | 0.05299 | -0.1603 | -2.9741
-9 | -0.1814 | 0.04228 | -0.1697 | -4.2904
-8.5 | -0.2164 | 0.03638 | -0.1684 | -5.9483
-8 | -0.2454 | 0.0301 | -0.1639 | -8.1528
-7.5 | -0.2574 | 0.02273 | -0.1599 | -11.3242
-7 | -0.2699 | 0.01318 | -0.1547 | -20.478
-6.5 | -0.239 | 0.00748 | -0.1506 | -31.9519
-6 | -0.174 | 0.00602 | -0.1483 | -28.9037
-5.5 | -0.1013 | 0.00553 | -0.1472 | -18.3183
-5 | -0.0284 | 0.00522 | -0.1468 | -5.4406
-4.5 | 0.0441 | 0.00494 | -0.1467 | 8.9271
-4 | 0.1163 | 0.00474 | -0.1471 | 24.5359
-3.5 | 0.1879 | 0.00459 | -0.1478 | 40.9368
-3 | 0.2587 | 0.00446 | -0.1485 | 58.0045
-2.5 | 0.3286 | 0.00435 | -0.1494 | 75.5402
-1.5 | 0.4686 | 0.00418 | -0.1517 | 112.1053
-1 | 0.5376 | 0.00413 | -0.1528 | 130.1695
0 | 0.6755 | 0.00399 | -0.1551 | 169.2982
1 | 0.8049 | 0.00374 | -0.1561 | 215.2139
1.5 | 0.8426 | 0.0042 | -0.1513 | 200.619
2 | 0.8517 | 0.00505 | -0.1401 | 168.6535
2.5 | 0.8484 | 0.00624 | -0.1267 | 135.9615
3 | 0.8657 | 0.00742 | -0.118 | 116.6712
3.5 | 0.8946 | 0.00849 | -0.1115 | 105.371
4 | 0.9226 | 0.00969 | -0.1051 | 95.2116
4.5 | 0.9629 | 0.01064 | -0.1007 | 90.4981
5 | 1.0117 | 0.01134 | -0.0977 | 89.2152
5.5 | 1.0604 | 0.0121 | -0.0946 | 87.6364
6 | 1.1112 | 0.01284 | -0.0916 | 86.5421
6.5 | 1.1592 | 0.01375 | -0.0881 | 84.3055
7 | 1.2094 | 0.01466 | -0.0848 | 82.4966
7.5 | 1.2567 | 0.01574 | -0.0808 | 79.8412
8 | 1.308 | 0.01675 | -0.0772 | 78.0896
8.5 | 1.3559 | 0.01802 | -0.073 | 75.2442
9 | 1.4044 | 0.01937 | -0.0685 | 72.5039
9.5 | 1.4511 | 0.02095 | -0.0634 | 69.2649
10 | 1.4643 | 0.02442 | -0.0547 | 59.9631
10.5 | 1.4432 | 0.03016 | -0.0442 | 47.8515
11 | 1.421 | 0.0372 | -0.0356 | 38.1989
11.5 | 1.3896 | 0.04605 | -0.0291 | 30.1759
12 | 1.3539 | 0.05599 | -0.0253 | 24.1811
12.5 | 1.3144 | 0.06742 | -0.0245 | 19.4957
13 | 1.274 | 0.08044 | -0.0271 | 15.8379
13.5 | 1.2362 | 0.09492 | -0.0332 | 13.0236
14 | 1.2038 | 0.11033 | -0.042 | 10.9109
14.5 | 1.1784 | 0.12616 | -0.0525 | 9.3405
15 | 1.1607 | 0.14177 | -0.0631 | 8.1872