## index
index | Re | Mach | Datasource
1 | 50000 | 0 | JavaFoil+Calcfoil stall+Eppler ext transition
2 | 50000 | 0 | XFOIL ncrit=9
3 | 50000 | 0.1 | JavaFoil+Calcfoil stall+Eppler ext transition
4 | 50000 | 0.1 | XFOIL ncrit=9
5 | 50000 | 0.25 | JavaFoil+Calcfoil stall+Eppler ext transition
6 | 50000 | 0.25 | XFOIL ncrit=9
7 | 50000 | 0.5 | JavaFoil+Calcfoil stall+Eppler ext transition
8 | 50000 | 0.5 | XFOIL ncrit=9
9 | 100000 | 0 | JavaFoil+Calcfoil stall+Eppler ext transition
10 | 100000 | 0 | XFOIL ncrit=9
11 | 100000 | 0.1 | JavaFoil+Calcfoil stall+Eppler ext transition
12 | 100000 | 0.1 | XFOIL ncrit=9
13 | 100000 | 0.25 | JavaFoil+Calcfoil stall+Eppler ext transition
14 | 100000 | 0.25 | XFOIL ncrit=9
15 | 100000 | 0.5 | JavaFoil+Calcfoil stall+Eppler ext transition
16 | 100000 | 0.5 | XFOIL ncrit=9
17 | 250000 | 0 | JavaFoil+Calcfoil stall+Eppler ext transition
18 | 250000 | 0 | XFOIL ncrit=9
19 | 250000 | 0.1 | JavaFoil+Calcfoil stall+Eppler ext transition
20 | 250000 | 0.1 | XFOIL ncrit=9
21 | 250000 | 0.25 | JavaFoil+Calcfoil stall+Eppler ext transition
22 | 250000 | 0.25 | XFOIL ncrit=9
23 | 250000 | 0.5 | JavaFoil+Calcfoil stall+Eppler ext transition
24 | 250000 | 0.5 | XFOIL ncrit=9
25 | 500000 | 0 | JavaFoil+Calcfoil stall+Eppler ext transition
26 | 500000 | 0 | XFOIL ncrit=9
27 | 500000 | 0.1 | JavaFoil+Calcfoil stall+Eppler ext transition
28 | 500000 | 0.1 | XFOIL ncrit=9
29 | 500000 | 0.25 | JavaFoil+Calcfoil stall+Eppler ext transition
30 | 500000 | 0.25 | XFOIL ncrit=9
31 | 500000 | 0.5 | JavaFoil+Calcfoil stall+Eppler ext transition
32 | 500000 | 0.5 | XFOIL ncrit=9
33 | 750000 | 0 | JavaFoil+Calcfoil stall+Eppler ext transition
34 | 750000 | 0 | XFOIL ncrit=9
35 | 750000 | 0.1 | JavaFoil+Calcfoil stall+Eppler ext transition
36 | 750000 | 0.1 | XFOIL ncrit=9
37 | 750000 | 0.25 | JavaFoil+Calcfoil stall+Eppler ext transition
38 | 750000 | 0.25 | XFOIL ncrit=9
39 | 750000 | 0.5 | JavaFoil+Calcfoil stall+Eppler ext transition
40 | 750000 | 0.5 | XFOIL ncrit=9
41 | 1000000 | 0 | JavaFoil+Calcfoil stall+Eppler ext transition
42 | 1000000 | 0 | XFOIL ncrit=9
43 | 1000000 | 0.1 | JavaFoil+Calcfoil stall+Eppler ext transition
44 | 1000000 | 0.1 | XFOIL ncrit=9
45 | 1000000 | 0.25 | JavaFoil+Calcfoil stall+Eppler ext transition
46 | 1000000 | 0.25 | XFOIL ncrit=9
47 | 1000000 | 0.5 | JavaFoil+Calcfoil stall+Eppler ext transition
48 | 1000000 | 0.5 | XFOIL ncrit=9
49 | 2000000 | 0 | JavaFoil+Calcfoil stall+Eppler ext transition
50 | 2000000 | 0 | XFOIL ncrit=9
51 | 2000000 | 0.1 | JavaFoil+Calcfoil stall+Eppler ext transition
52 | 2000000 | 0.1 | XFOIL ncrit=9
53 | 2000000 | 0.25 | JavaFoil+Calcfoil stall+Eppler ext transition
54 | 2000000 | 0.25 | XFOIL ncrit=9
55 | 2000000 | 0.5 | JavaFoil+Calcfoil stall+Eppler ext transition
56 | 2000000 | 0.5 | XFOIL ncrit=9
57 | 3000000 | 0 | JavaFoil+Calcfoil stall+Eppler ext transition
58 | 3000000 | 0 | XFOIL ncrit=9
59 | 3000000 | 0.1 | JavaFoil+Calcfoil stall+Eppler ext transition
60 | 3000000 | 0.1 | XFOIL ncrit=9
61 | 3000000 | 0.25 | JavaFoil+Calcfoil stall+Eppler ext transition
62 | 3000000 | 0.25 | XFOIL ncrit=9
63 | 3000000 | 0.5 | JavaFoil+Calcfoil stall+Eppler ext transition
64 | 3000000 | 0.5 | XFOIL ncrit=9
65 | 4000000 | 0 | JavaFoil+Calcfoil stall+Eppler ext transition
66 | 4000000 | 0 | XFOIL ncrit=9
67 | 4000000 | 0.1 | JavaFoil+Calcfoil stall+Eppler ext transition
68 | 4000000 | 0.1 | XFOIL ncrit=9
69 | 4000000 | 0.25 | JavaFoil+Calcfoil stall+Eppler ext transition
70 | 4000000 | 0.25 | XFOIL ncrit=9
71 | 4000000 | 0.5 | JavaFoil+Calcfoil stall+Eppler ext transition
72 | 4000000 | 0.5 | XFOIL ncrit=9
73 | 5000000 | 0 | JavaFoil+Calcfoil stall+Eppler ext transition
74 | 5000000 | 0 | XFOIL ncrit=9
75 | 5000000 | 0.1 | JavaFoil+Calcfoil stall+Eppler ext transition
76 | 5000000 | 0.1 | XFOIL ncrit=9
77 | 5000000 | 0.25 | JavaFoil+Calcfoil stall+Eppler ext transition
78 | 5000000 | 0.25 | XFOIL ncrit=9
79 | 5000000 | 0.5 | JavaFoil+Calcfoil stall+Eppler ext transition
80 | 5000000 | 0.5 | XFOIL ncrit=9
81 | 6000000 | 0 | JavaFoil+Calcfoil stall+Eppler ext transition
82 | 6000000 | 0 | XFOIL ncrit=9
83 | 6000000 | 0.1 | JavaFoil+Calcfoil stall+Eppler ext transition
84 | 6000000 | 0.1 | XFOIL ncrit=9
85 | 6000000 | 0.25 | JavaFoil+Calcfoil stall+Eppler ext transition
86 | 6000000 | 0.25 | XFOIL ncrit=9
87 | 6000000 | 0.5 | JavaFoil+Calcfoil stall+Eppler ext transition
88 | 6000000 | 0.5 | XFOIL ncrit=9
89 | 7000000 | 0 | JavaFoil+Calcfoil stall+Eppler ext transition
90 | 7000000 | 0 | XFOIL ncrit=9
91 | 7000000 | 0.1 | JavaFoil+Calcfoil stall+Eppler ext transition
92 | 7000000 | 0.1 | XFOIL ncrit=9
93 | 7000000 | 0.25 | JavaFoil+Calcfoil stall+Eppler ext transition
94 | 7000000 | 0.25 | XFOIL ncrit=9
95 | 7000000 | 0.5 | JavaFoil+Calcfoil stall+Eppler ext transition
96 | 7000000 | 0.5 | XFOIL ncrit=9
97 | 8000000 | 0 | JavaFoil+Calcfoil stall+Eppler ext transition
98 | 8000000 | 0 | XFOIL ncrit=9
99 | 8000000 | 0.1 | JavaFoil+Calcfoil stall+Eppler ext transition
100 | 8000000 | 0.1 | XFOIL ncrit=9
101 | 8000000 | 0.25 | JavaFoil+Calcfoil stall+Eppler ext transition
102 | 8000000 | 0.25 | XFOIL ncrit=9
103 | 8000000 | 0.5 | JavaFoil+Calcfoil stall+Eppler ext transition
104 | 8000000 | 0.5 | XFOIL ncrit=9
105 | 10000000 | 0 | JavaFoil+Calcfoil stall+Eppler ext transition
106 | 10000000 | 0 | XFOIL ncrit=9
107 | 10000000 | 0.1 | JavaFoil+Calcfoil stall+Eppler ext transition
108 | 10000000 | 0.1 | XFOIL ncrit=9
109 | 10000000 | 0.25 | JavaFoil+Calcfoil stall+Eppler ext transition
110 | 10000000 | 0.25 | XFOIL ncrit=9
111 | 10000000 | 0.5 | JavaFoil+Calcfoil stall+Eppler ext transition
112 | 10000000 | 0.5 | XFOIL ncrit=9
113 | 12000000 | 0 | JavaFoil+Calcfoil stall+Eppler ext transition
114 | 12000000 | 0 | XFOIL ncrit=9
115 | 12000000 | 0.1 | JavaFoil+Calcfoil stall+Eppler ext transition
116 | 12000000 | 0.1 | XFOIL ncrit=9
117 | 12000000 | 0.25 | JavaFoil+Calcfoil stall+Eppler ext transition
118 | 12000000 | 0.25 | XFOIL ncrit=9
119 | 12000000 | 0.5 | JavaFoil+Calcfoil stall+Eppler ext transition
120 | 12000000 | 0.5 | XFOIL ncrit=9
121 | 14000000 | 0 | JavaFoil+Calcfoil stall+Eppler ext transition
122 | 14000000 | 0 | XFOIL ncrit=9
123 | 14000000 | 0.1 | JavaFoil+Calcfoil stall+Eppler ext transition
124 | 14000000 | 0.1 | XFOIL ncrit=9
125 | 14000000 | 0.25 | JavaFoil+Calcfoil stall+Eppler ext transition
126 | 14000000 | 0.25 | XFOIL ncrit=9
127 | 14000000 | 0.5 | JavaFoil+Calcfoil stall+Eppler ext transition
128 | 14000000 | 0.5 | XFOIL ncrit=9
129 | 16000000 | 0 | JavaFoil+Calcfoil stall+Eppler ext transition
130 | 16000000 | 0 | XFOIL ncrit=9
131 | 16000000 | 0.1 | JavaFoil+Calcfoil stall+Eppler ext transition
132 | 16000000 | 0.1 | XFOIL ncrit=9
133 | 16000000 | 0.25 | JavaFoil+Calcfoil stall+Eppler ext transition
134 | 16000000 | 0.25 | XFOIL ncrit=9
135 | 16000000 | 0.5 | JavaFoil+Calcfoil stall+Eppler ext transition
136 | 16000000 | 0.5 | XFOIL ncrit=9
137 | 18000000 | 0 | JavaFoil+Calcfoil stall+Eppler ext transition
138 | 18000000 | 0 | XFOIL ncrit=9
139 | 18000000 | 0.1 | JavaFoil+Calcfoil stall+Eppler ext transition
140 | 18000000 | 0.1 | XFOIL ncrit=9
141 | 18000000 | 0.25 | JavaFoil+Calcfoil stall+Eppler ext transition
142 | 18000000 | 0.25 | XFOIL ncrit=9
143 | 18000000 | 0.5 | JavaFoil+Calcfoil stall+Eppler ext transition
144 | 18000000 | 0.5 | XFOIL ncrit=9
145 | 20000000 | 0 | JavaFoil+Calcfoil stall+Eppler ext transition
146 | 20000000 | 0 | XFOIL ncrit=9
147 | 20000000 | 0.1 | JavaFoil+Calcfoil stall+Eppler ext transition
148 | 20000000 | 0.1 | XFOIL ncrit=9
149 | 20000000 | 0.25 | JavaFoil+Calcfoil stall+Eppler ext transition
150 | 20000000 | 0.25 | XFOIL ncrit=9
151 | 20000000 | 0.5 | JavaFoil+Calcfoil stall+Eppler ext transition
152 | 20000000 | 0.5 | XFOIL ncrit=9

## 1. Re 50k Mach 0.00 (1)
BIGFOIL.COM POLAR EXPORT
Joukowsky 11.00% thick 0.00% camber
Joukowsky 11.00% thick 0.00% camber |  |  |  | Cl Max: | 0.978 | at alpha= | 14 | deg
JavaFoil+Calcfoil stall+Eppler ext transition |  |  |  | L/D Max: | 43.637 | at alpha= | 5 | deg
Re: | 50000 |  |  | Cd Min: | 0.01121 | at alpha= | 0 | deg
Mach: | 0 |  |  | Cl=0 at alpha= | 0 | deg
|  |  |  | @ Cl=0.1, Cd= | 0.011291
|  |  |  | @ Cl=0.4, Cd= | 0.012008
|  |  |  | @ Cl=0.6, Cd= | 0.014961
alpha (deg) | Cl | Cd | Cm | Cl/Cd
-19.5 | -0.824 | 0.30597 | 0 | -2.692
-19 | -0.846 | 0.27682 | 0 | -3.057
-18.5 | -0.868 | 0.26032 | 0 | -3.334
-18 | -0.889 | 0.24637 | 0 | -3.607
-17.5 | -0.908 | 0.22924 | 0 | -3.96
-17 | -0.926 | 0.21421 | 0 | -4.321
-16.5 | -0.941 | 0.20011 | 0 | -4.704
-16 | -0.955 | 0.19145 | 0 | -4.988
-15.5 | -0.966 | 0.17833 | 0 | -5.417
-15 | -0.974 | 0.16331 | 0 | -5.966
-14.5 | -0.978 | 0.15532 | 0 | -6.297
-14 | -0.978 | 0.14346 | 0 | -6.819
-13.5 | -0.975 | 0.13294 | 0 | -7.337
-13 | -0.969 | 0.12514 | 0 | -7.746
-12.5 | -0.96 | 0.11531 | 0 | -8.323
-12 | -0.947 | 0.10734 | 0 | -8.82
-11.5 | -0.93 | 0.09996 | 0 | -9.309
-11 | -0.911 | 0.09305 | 0 | -9.789
-10.5 | -0.888 | 0.08636 | 0 | -10.281
-10 | -0.862 | 0.08037 | 0 | -10.725
-9.5 | -0.832 | 0.07506 | 0 | -11.09
-9 | -0.8 | 0.06969 | 0 | -11.484
-8.5 | -0.766 | 0.06485 | 0 | -11.813
-8 | -0.73 | 0.06011 | 0 | -12.151
-7.5 | -0.694 | 0.05548 | 0 | -12.514
-7 | -0.698 | 0.03809 | 0 | -18.319
-6.5 | -0.714 | 0.02295 | 0 | -31.108
-6 | -0.679 | 0.02026 | 0 | -33.542
-5.5 | -0.635 | 0.01931 | 0 | -32.873
-5 | -0.588 | 0.01347 | 0 | -43.637
-4.5 | -0.531 | 0.01297 | 0 | -40.91
-4 | -0.473 | 0.01255 | 0 | -37.659
-3.5 | -0.414 | 0.01208 | 0 | -34.314
-3 | -0.356 | 0.01178 | 0 | -30.191
-2.5 | -0.297 | 0.01174 | 0 | -25.27
-2 | -0.238 | 0.01156 | 0 | -20.554
-1.5 | -0.178 | 0.01133 | 0 | -15.728
-1 | -0.119 | 0.01131 | 0 | -10.517
-0.5 | -0.059 | 0.01125 | 0 | -5.287
0 | 0 | 0.01121 | 0 | 0
0.5 | 0.059 | 0.01125 | 0 | 5.287
1 | 0.119 | 0.01131 | 0 | 10.517
1.5 | 0.178 | 0.01133 | 0 | 15.728
2 | 0.238 | 0.01156 | 0 | 20.554
2.5 | 0.297 | 0.01174 | 0 | 25.27
3 | 0.356 | 0.01178 | 0 | 30.191
3.5 | 0.414 | 0.01208 | 0 | 34.314
4 | 0.473 | 0.01255 | 0 | 37.659
4.5 | 0.531 | 0.01297 | 0 | 40.91
5 | 0.588 | 0.01347 | 0 | 43.637
5.5 | 0.635 | 0.01931 | 0 | 32.873
6 | 0.679 | 0.02026 | 0 | 33.542
6.5 | 0.714 | 0.02295 | 0 | 31.108
7 | 0.698 | 0.03809 | 0 | 18.319
7.5 | 0.694 | 0.05548 | 0 | 12.514
8 | 0.73 | 0.06011 | 0 | 12.151
8.5 | 0.766 | 0.06485 | 0 | 11.813
9 | 0.8 | 0.06969 | 0 | 11.484
9.5 | 0.832 | 0.07506 | 0 | 11.09
10 | 0.862 | 0.08037 | 0 | 10.725
10.5 | 0.888 | 0.08636 | 0 | 10.281
11 | 0.911 | 0.09305 | 0 | 9.789
11.5 | 0.93 | 0.09996 | 0 | 9.309
12 | 0.947 | 0.10734 | 0 | 8.82
12.5 | 0.96 | 0.11531 | 0 | 8.323
13 | 0.969 | 0.12514 | 0 | 7.746
13.5 | 0.975 | 0.13294 | 0 | 7.337
14 | 0.978 | 0.14346 | 0 | 6.819
14.5 | 0.978 | 0.15532 | 0 | 6.297
15 | 0.974 | 0.16331 | 0 | 5.966
15.5 | 0.966 | 0.17833 | 0 | 5.417
16 | 0.955 | 0.19145 | 0 | 4.988
16.5 | 0.941 | 0.20011 | 0 | 4.704
17 | 0.926 | 0.21421 | 0 | 4.321
17.5 | 0.908 | 0.22924 | 0 | 3.96
18 | 0.889 | 0.24637 | 0 | 3.607
18.5 | 0.868 | 0.26032 | 0 | 3.334
19 | 0.846 | 0.27682 | 0 | 3.057

## 2. Re 50k Mach 0.00 (2)
BIGFOIL.COM POLAR EXPORT
Joukowsky 11.00% thick 0.00% camber
Joukowsky 11.00% thick 0.00% camber |  |  |  | Cl Max: | 0.885 | at alpha= | 20 | deg
XFOIL ncrit=9 |  |  |  | L/D Max: | 23.0246 | at alpha= | 5.5 | deg
Re: | 50000 |  |  | Cd Min: | 0.25915 | at alpha= | 20 | deg
Mach: | 0 |  |  | Cl=0 at alpha= | 0 | deg
|  |  |  | @ Cl=0.1, Cd= | 0.020359
|  |  |  | @ Cl=0.4, Cd= | 0.022478
|  |  |  | @ Cl=0.6, Cd= | 0.026328
alpha (deg) | Cl | Cd | Cm | Cl/Cd
-20 | -0.8831 | 0.2582 | 0.0982 | -3.4202
-19.5 | -0.8739 | 0.25623 | 0.0921 | -3.4106
-19 | -0.8512 | 0.24596 | 0.0896 | -3.4607
-18.5 | -0.8342 | 0.24005 | 0.0857 | -3.4751
-18 | -0.826 | 0.23592 | 0.08 | -3.5012
-17.5 | -0.7999 | 0.22646 | 0.0784 | -3.5322
-17 | -0.7916 | 0.22171 | 0.0731 | -3.5704
-16.5 | -0.7679 | 0.21328 | 0.071 | -3.6004
-16 | -0.7576 | 0.20725 | 0.0666 | -3.6555
-15.5 | -0.7452 | 0.202 | 0.063 | -3.6891
-15 | -0.7203 | 0.19237 | 0.0612 | -3.7443
-14.5 | -0.724 | 0.18885 | 0.0559 | -3.8337
-14 | -0.7058 | 0.18138 | 0.0538 | -3.8913
-13.5 | -0.6787 | 0.17157 | 0.0525 | -3.9558
-13 | -0.6654 | 0.16414 | 0.05 | -4.0539
-12.5 | -0.6546 | 0.15705 | 0.0475 | -4.1681
-12 | -0.6502 | 0.15034 | 0.0447 | -4.3249
-11.5 | -0.6361 | 0.14277 | 0.0431 | -4.4554
-11 | -0.6274 | 0.13546 | 0.0412 | -4.6316
-10.5 | -0.6094 | 0.1276 | 0.0402 | -4.7759
-9 | -0.8399 | 0.06291 | -0.0104 | -13.3508
-8.5 | -0.8345 | 0.05402 | -0.0112 | -15.448
-8 | -0.8306 | 0.04427 | -0.012 | -18.7621
-7.5 | -0.7927 | 0.03911 | -0.0109 | -20.2685
-7 | -0.7537 | 0.0345 | -0.0098 | -21.8464
-6.5 | -0.7077 | 0.03142 | -0.0081 | -22.5239
-6 | -0.6621 | 0.02881 | -0.0062 | -22.9816
-5.5 | -0.6166 | 0.02678 | -0.004 | -23.0246
-5 | -0.5703 | 0.02552 | -0.0009 | -22.3472
-4.5 | -0.5247 | 0.02462 | 0.0028 | -21.3119
-4 | -0.4806 | 0.02383 | 0.0069 | -20.1679
-3.5 | -0.4386 | 0.02315 | 0.0114 | -18.946
-3 | -0.4003 | 0.02248 | 0.0165 | -17.8069
-2.5 | -0.3667 | 0.02187 | 0.0225 | -16.7673
-2 | -0.3379 | 0.02124 | 0.0288 | -15.9087
-1.5 | -0.3114 | 0.02061 | 0.0346 | -15.1092
-1 | -0.2565 | 0.02035 | 0.0353 | -12.6044
-0.5 | -0.0779 | 0.02036 | 0.0126 | -3.8261
0 | 0 | 0.01987 | 0 | 0
0.5 | 0.0777 | 0.02036 | -0.0125 | 3.8163
1 | 0.2564 | 0.02035 | -0.0353 | 12.5995
1.5 | 0.3112 | 0.02061 | -0.0346 | 15.0995
2 | 0.3378 | 0.02124 | -0.0288 | 15.904
2.5 | 0.3666 | 0.02187 | -0.0225 | 16.7627
3 | 0.4001 | 0.02248 | -0.0165 | 17.798
3.5 | 0.4386 | 0.02315 | -0.0114 | 18.946
4 | 0.4805 | 0.02384 | -0.0069 | 20.1552
4.5 | 0.5247 | 0.02462 | -0.0028 | 21.3119
5 | 0.5703 | 0.02552 | 0.0009 | 22.3472
5.5 | 0.6166 | 0.02678 | 0.004 | 23.0246
6 | 0.6621 | 0.02881 | 0.0062 | 22.9816
6.5 | 0.7077 | 0.03142 | 0.0081 | 22.5239
7 | 0.7537 | 0.0345 | 0.0098 | 21.8464
7.5 | 0.7929 | 0.0391 | 0.0109 | 20.2788
8 | 0.8308 | 0.04427 | 0.012 | 18.7667
8.5 | 0.8347 | 0.05403 | 0.0112 | 15.4488
9 | 0.8404 | 0.0629 | 0.0104 | 13.3609
10.5 | 0.6117 | 0.12769 | -0.0403 | 4.7905
11 | 0.6286 | 0.1355 | -0.0414 | 4.6391
11.5 | 0.6381 | 0.14289 | -0.0432 | 4.4657
12 | 0.6533 | 0.15068 | -0.0447 | 4.3357
12.5 | 0.6562 | 0.15718 | -0.0477 | 4.1748
13 | 0.6668 | 0.16425 | -0.0501 | 4.0597
13.5 | 0.6798 | 0.1717 | -0.0527 | 3.9592
14 | 0.7055 | 0.18127 | -0.0541 | 3.892
14.5 | 0.7281 | 0.18979 | -0.0559 | 3.8363
15 | 0.7216 | 0.19261 | -0.0614 | 3.7464
15.5 | 0.7463 | 0.20225 | -0.0633 | 3.69
16 | 0.759 | 0.20759 | -0.0668 | 3.6562
16.5 | 0.769 | 0.21362 | -0.0713 | 3.5999
17 | 0.7931 | 0.22225 | -0.0733 | 3.5685
17.5 | 0.8011 | 0.22692 | -0.0787 | 3.5303
18 | 0.8277 | 0.23668 | -0.0802 | 3.4971
18.5 | 0.8353 | 0.24059 | -0.086 | 3.4719
19 | 0.8529 | 0.24676 | -0.0899 | 3.4564
19.5 | 0.8752 | 0.25691 | -0.0925 | 3.4066
20 | 0.885 | 0.25915 | -0.0987 | 3.415

## 3. Re 50k Mach 0.10 (1)
BIGFOIL.COM POLAR EXPORT
Joukowsky 11.00% thick 0.00% camber
Joukowsky 11.00% thick 0.00% camber |  |  |  | Cl Max: | 0.965 | at alpha= | 13.5 | deg
JavaFoil+Calcfoil stall+Eppler ext transition |  |  |  | L/D Max: | 43.728 | at alpha= | 5 | deg
Re: | 50000 |  |  | Cd Min: | 0.01125 | at alpha= | -0.5 | deg
Mach: | 0.1 |  |  | Cl=0 at alpha= | 0 | deg
|  |  |  | @ Cl=0.1, Cd= | 0.011291
|  |  |  | @ Cl=0.4, Cd= | 0.012016
|  |  |  | @ Cl=0.6, Cd= | 0.014646
alpha (deg) | Cl | Cd | Cm | Cl/Cd
-19 | -0.797 | 0.29721 | 0 | -2.681
-18.5 | -0.822 | 0.27795 | 0 | -2.958
-18 | -0.847 | 0.25851 | 0 | -3.275
-17.5 | -0.87 | 0.24242 | 0 | -3.588
-17 | -0.891 | 0.22269 | 0 | -4.002
-16.5 | -0.911 | 0.21245 | 0 | -4.288
-16 | -0.928 | 0.1936 | 0 | -4.794
-15.5 | -0.943 | 0.18123 | 0 | -5.203
-15 | -0.955 | 0.17178 | 0 | -5.558
-14.5 | -0.962 | 0.15925 | 0 | -6.038
-14 | -0.965 | 0.14565 | 0 | -6.623
-13.5 | -0.965 | 0.13714 | 0 | -7.034
-13 | -0.961 | 0.12683 | 0 | -7.576
-12.5 | -0.953 | 0.11768 | 0 | -8.103
-12 | -0.943 | 0.10932 | 0 | -8.622
-11.5 | -0.928 | 0.10162 | 0 | -9.131
-11 | -0.91 | 0.09445 | 0 | -9.631
-10.5 | -0.888 | 0.08754 | 0 | -10.143
-10 | -0.863 | 0.08129 | 0 | -10.614
-9.5 | -0.834 | 0.07538 | 0 | -11.061
-9 | -0.802 | 0.07022 | 0 | -11.422
-8.5 | -0.768 | 0.06517 | 0 | -11.789
-8 | -0.733 | 0.06047 | 0 | -12.119
-7.5 | -0.697 | 0.05584 | 0 | -12.474
-7 | -0.686 | 0.04281 | 0 | -16.013
-6.5 | -0.714 | 0.02353 | 0 | -30.332
-6 | -0.681 | 0.02047 | 0 | -33.261
-5.5 | -0.637 | 0.01936 | 0 | -32.884
-5 | -0.591 | 0.0135 | 0 | -43.728
-4.5 | -0.533 | 0.013 | 0 | -41.017
-4 | -0.475 | 0.01257 | 0 | -37.778
-3.5 | -0.416 | 0.0121 | 0 | -34.428
-3 | -0.357 | 0.01179 | 0 | -30.309
-2.5 | -0.298 | 0.01175 | 0 | -25.375
-2 | -0.239 | 0.01156 | 0 | -20.648
-1.5 | -0.179 | 0.01134 | 0 | -15.8
-1 | -0.119 | 0.01131 | 0 | -10.566
-0.5 | -0.06 | 0.01125 | 0 | -5.312
0 | 0 | 0.01143 | 0 | 0
0.5 | 0.06 | 0.01125 | 0 | 5.312
1 | 0.119 | 0.01131 | 0 | 10.566
1.5 | 0.179 | 0.01134 | 0 | 15.8
2 | 0.239 | 0.01156 | 0 | 20.648
2.5 | 0.298 | 0.01175 | 0 | 25.375
3 | 0.357 | 0.01179 | 0 | 30.309
3.5 | 0.416 | 0.0121 | 0 | 34.428
4 | 0.475 | 0.01257 | 0 | 37.778
4.5 | 0.533 | 0.013 | 0 | 41.017
5 | 0.591 | 0.0135 | 0 | 43.728
5.5 | 0.637 | 0.01936 | 0 | 32.884
6 | 0.681 | 0.02047 | 0 | 33.261
6.5 | 0.714 | 0.02353 | 0 | 30.332
7 | 0.686 | 0.04281 | 0 | 16.013
7.5 | 0.697 | 0.05584 | 0 | 12.474
8 | 0.733 | 0.06047 | 0 | 12.119
8.5 | 0.768 | 0.06517 | 0 | 11.789
9 | 0.802 | 0.07022 | 0 | 11.422
9.5 | 0.834 | 0.07538 | 0 | 11.061
10 | 0.863 | 0.08129 | 0 | 10.614
10.5 | 0.888 | 0.08754 | 0 | 10.143
11 | 0.91 | 0.09445 | 0 | 9.631
11.5 | 0.928 | 0.10162 | 0 | 9.131
12 | 0.943 | 0.10932 | 0 | 8.622
12.5 | 0.953 | 0.11768 | 0 | 8.103
13 | 0.961 | 0.12683 | 0 | 7.576
13.5 | 0.965 | 0.13714 | 0 | 7.034
14 | 0.965 | 0.14565 | 0 | 6.623
14.5 | 0.962 | 0.15925 | 0 | 6.038
15 | 0.955 | 0.17178 | 0 | 5.558
15.5 | 0.943 | 0.18123 | 0 | 5.203
16 | 0.928 | 0.19479 | 0 | 4.765
16.5 | 0.911 | 0.21245 | 0 | 4.288
17 | 0.891 | 0.22427 | 0 | 3.974
17.5 | 0.87 | 0.24242 | 0 | 3.588
18 | 0.847 | 0.25845 | 0 | 3.276
18.5 | 0.822 | 0.27795 | 0 | 2.958

## 4. Re 50k Mach 0.10 (2)
BIGFOIL.COM POLAR EXPORT
Joukowsky 11.00% thick 0.00% camber
Joukowsky 11.00% thick 0.00% camber |  |  |  | Cl Max: | 0.888 | at alpha= | 20 | deg
XFOIL ncrit=9 |  |  |  | L/D Max: | 22.9349 | at alpha= | 6 | deg
Re: | 50000 |  |  | Cd Min: | 0.26011 | at alpha= | 20 | deg
Mach: | 0.1 |  |  | Cl=0 at alpha= | 0 | deg
|  |  |  | @ Cl=0.1, Cd= | 0.020526
|  |  |  | @ Cl=0.4, Cd= | 0.022576
|  |  |  | @ Cl=0.6, Cd= | 0.026625
alpha (deg) | Cl | Cd | Cm | Cl/Cd
-20 | -0.8862 | 0.25916 | 0.099 | -3.4195
-19.5 | -0.8781 | 0.25789 | 0.0925 | -3.4049
-19 | -0.8535 | 0.24671 | 0.0904 | -3.4595
-18.5 | -0.8374 | 0.24115 | 0.0862 | -3.4725
-18 | -0.8264 | 0.23592 | 0.081 | -3.5029
-17.5 | -0.8024 | 0.22733 | 0.0789 | -3.5297
-17 | -0.7918 | 0.22189 | 0.074 | -3.5684
-16.5 | -0.7701 | 0.21412 | 0.0715 | -3.5966
-16 | -0.7578 | 0.20761 | 0.0673 | -3.6501
-15.5 | -0.748 | 0.20308 | 0.0633 | -3.6833
-15 | -0.7213 | 0.19297 | 0.0617 | -3.7379
-14.5 | -0.7209 | 0.18851 | 0.0567 | -3.8242
-14 | -0.708 | 0.18229 | 0.054 | -3.8839
-13.5 | -0.6795 | 0.1722 | 0.0528 | -3.946
-13 | -0.6652 | 0.16465 | 0.0503 | -4.0401
-12.5 | -0.6539 | 0.15752 | 0.0478 | -4.1512
-12 | -0.6485 | 0.15073 | 0.0451 | -4.3024
-11.5 | -0.6346 | 0.1432 | 0.0434 | -4.4316
-11 | -0.6262 | 0.13592 | 0.0414 | -4.6071
-10.5 | -0.6083 | 0.12807 | 0.0404 | -4.7497
-10 | -0.5986 | 0.12056 | 0.0388 | -4.9652
-9 | -0.8151 | 0.06651 | -0.0085 | -12.2553
-8.5 | -0.8255 | 0.05621 | -0.0108 | -14.686
-8 | -0.8291 | 0.04562 | -0.0122 | -18.174
-7.5 | -0.7963 | 0.03969 | -0.0113 | -20.063
-7 | -0.7551 | 0.03537 | -0.01 | -21.3486
-6.5 | -0.7115 | 0.03174 | -0.0086 | -22.4165
-6 | -0.6657 | 0.02903 | -0.0067 | -22.9315
-5.5 | -0.6189 | 0.0272 | -0.0041 | -22.7537
-5 | -0.5728 | 0.0258 | -0.0011 | -22.2016
-4.5 | -0.5271 | 0.02474 | 0.0025 | -21.3056
-4 | -0.4828 | 0.02387 | 0.0063 | -20.2262
-3.5 | -0.4403 | 0.02331 | 0.0112 | -18.8889
-3 | -0.4017 | 0.02261 | 0.0163 | -17.7665
-2.5 | -0.3684 | 0.02191 | 0.022 | -16.8142
-2 | -0.3397 | 0.02132 | 0.0285 | -15.9334
-1.5 | -0.3127 | 0.02073 | 0.0345 | -15.0844
-1 | -0.2634 | 0.02043 | 0.036 | -12.8928
-0.5 | -0.095 | 0.02053 | 0.0152 | -4.6274
0 | 0 | 0.02005 | 0 | 0
0.5 | 0.0946 | 0.02053 | -0.0151 | 4.6079
1 | 0.2634 | 0.02042 | -0.036 | 12.8991
1.5 | 0.3126 | 0.02073 | -0.0345 | 15.0796
2 | 0.3396 | 0.02132 | -0.0285 | 15.9287
2.5 | 0.3683 | 0.02191 | -0.022 | 16.8097
3 | 0.4016 | 0.02261 | -0.0163 | 17.7621
3.5 | 0.4402 | 0.02331 | -0.0112 | 18.8846
4 | 0.4828 | 0.02388 | -0.0063 | 20.2178
4.5 | 0.5271 | 0.02475 | -0.0025 | 21.297
5 | 0.5727 | 0.0258 | 0.0011 | 22.1977
5.5 | 0.619 | 0.0272 | 0.0041 | 22.7574
6 | 0.6658 | 0.02903 | 0.0067 | 22.9349
6.5 | 0.7116 | 0.03173 | 0.0085 | 22.4267
7 | 0.7552 | 0.03537 | 0.01 | 21.3514
7.5 | 0.7964 | 0.03969 | 0.0113 | 20.0655
8 | 0.8293 | 0.04562 | 0.0122 | 18.1784
8.5 | 0.8257 | 0.05622 | 0.0107 | 14.6869
9 | 0.8164 | 0.06643 | 0.0085 | 12.2896
10 | 0.5994 | 0.12059 | -0.039 | 4.9706
10.5 | 0.6105 | 0.12816 | -0.0405 | 4.7636
11 | 0.6273 | 0.13597 | -0.0416 | 4.6135
11.5 | 0.6364 | 0.14331 | -0.0436 | 4.4407
12 | 0.6516 | 0.15105 | -0.0451 | 4.3138
12.5 | 0.6555 | 0.15765 | -0.048 | 4.1579
13 | 0.6666 | 0.16477 | -0.0505 | 4.0456
13.5 | 0.6805 | 0.17232 | -0.0531 | 3.949
14 | 0.7077 | 0.18218 | -0.0544 | 3.8846
14.5 | 0.7242 | 0.18923 | -0.0567 | 3.8271
15 | 0.7226 | 0.19321 | -0.0619 | 3.74
15.5 | 0.7491 | 0.20333 | -0.0635 | 3.6842
16 | 0.7592 | 0.20794 | -0.0675 | 3.6511
16.5 | 0.7712 | 0.21445 | -0.0718 | 3.5962
17 | 0.7933 | 0.22239 | -0.0742 | 3.5672
17.5 | 0.8036 | 0.22778 | -0.0792 | 3.528
18 | 0.828 | 0.23661 | -0.0812 | 3.4994
18.5 | 0.8384 | 0.24168 | -0.0865 | 3.469
19 | 0.8552 | 0.2475 | -0.0907 | 3.4554
19.5 | 0.8794 | 0.25856 | -0.093 | 3.4011
20 | 0.888 | 0.26011 | -0.0995 | 3.4139

## 5. Re 50k Mach 0.25 (1)
BIGFOIL.COM POLAR EXPORT
Joukowsky 11.00% thick 0.00% camber
Joukowsky 11.00% thick 0.00% camber |  |  |  | Cl Max: | 0.901 | at alpha= | 12 | deg
JavaFoil+Calcfoil stall+Eppler ext transition |  |  |  | L/D Max: | 41.568 | at alpha= | 4.5 | deg
Re: | 50000 |  |  | Cd Min: | 0.01127 | at alpha= | -0.5 | deg
Mach: | 0.25 |  |  | Cl=0 at alpha= | 0 | deg
|  |  |  | @ Cl=0.1, Cd= | 0.011337
|  |  |  | @ Cl=0.4, Cd= | 0.012039
|  |  |  | @ Cl=0.6, Cd= | 0.33711
alpha (deg) | Cl | Cd | Cm | Cl/Cd
-17 | -0.579 | 0.3371 | 0 | -1.717
-16.5 | -0.636 | 0.28593 | 0 | -2.223
-16 | -0.689 | 0.25966 | 0 | -2.652
-15.5 | -0.737 | 0.23514 | 0 | -3.136
-15 | -0.781 | 0.21723 | 0 | -3.595
-14.5 | -0.816 | 0.18889 | 0 | -4.32
-14 | -0.845 | 0.17649 | 0 | -4.788
-13.5 | -0.868 | 0.15756 | 0 | -5.511
-13 | -0.885 | 0.14362 | 0 | -6.165
-12.5 | -0.896 | 0.13306 | 0 | -6.737
-12 | -0.901 | 0.12044 | 0 | -7.482
-11.5 | -0.9 | 0.11027 | 0 | -8.16
-11 | -0.893 | 0.10089 | 0 | -8.848
-10.5 | -0.88 | 0.0932 | 0 | -9.442
-10 | -0.862 | 0.08541 | 0 | -10.093
-9.5 | -0.838 | 0.07902 | 0 | -10.604
-9 | -0.81 | 0.07325 | 0 | -11.059
-8.5 | -0.779 | 0.06757 | 0 | -11.527
-8 | -0.745 | 0.06257 | 0 | -11.905
-7.5 | -0.709 | 0.05776 | 0 | -12.272
-7 | -0.673 | 0.05259 | 0 | -12.798
-6.5 | -0.705 | 0.02857 | 0 | -24.675
-6 | -0.688 | 0.02196 | 0 | -31.341
-5.5 | -0.647 | 0.0203 | 0 | -31.861
-5 | -0.598 | 0.01907 | 0 | -31.367
-4.5 | -0.547 | 0.01317 | 0 | -41.568
-4 | -0.488 | 0.01271 | 0 | -38.395
-3.5 | -0.428 | 0.01219 | 0 | -35.089
-3 | -0.367 | 0.01186 | 0 | -30.955
-2.5 | -0.306 | 0.01173 | 0 | -26.108
-2 | -0.245 | 0.01154 | 0 | -21.262
-1.5 | -0.184 | 0.01137 | 0 | -16.197
-1 | -0.123 | 0.01145 | 0 | -10.725
-0.5 | -0.061 | 0.01127 | 0 | -5.452
0 | 0 | 0.01144 | 0 | 0
0.5 | 0.061 | 0.01135 | 0 | 5.412
1 | 0.123 | 0.01133 | 0 | 10.839
1.5 | 0.184 | 0.01137 | 0 | 16.197
2 | 0.245 | 0.01154 | 0 | 21.262
2.5 | 0.306 | 0.01173 | 0 | 26.108
3 | 0.367 | 0.01186 | 0 | 30.955
3.5 | 0.428 | 0.01219 | 0 | 35.089
4 | 0.488 | 0.01271 | 0 | 38.395
4.5 | 0.547 | 0.01317 | 0 | 41.568
5 | 0.598 | 0.01902 | 0 | 31.452
5.5 | 0.647 | 0.0203 | 0 | 31.861
6 | 0.688 | 0.02197 | 0 | 31.319
6.5 | 0.705 | 0.02857 | 0 | 24.675
7 | 0.673 | 0.05259 | 0 | 12.798
7.5 | 0.709 | 0.05776 | 0 | 12.272
8 | 0.745 | 0.06257 | 0 | 11.904
8.5 | 0.779 | 0.06757 | 0 | 11.527
9 | 0.81 | 0.07326 | 0 | 11.058
9.5 | 0.838 | 0.07942 | 0 | 10.551
10 | 0.862 | 0.08542 | 0 | 10.092
10.5 | 0.88 | 0.09362 | 0 | 9.4
11 | 0.893 | 0.10129 | 0 | 8.813
11.5 | 0.9 | 0.11133 | 0 | 8.084
12 | 0.901 | 0.11956 | 0 | 7.537
12.5 | 0.896 | 0.13218 | 0 | 6.782
13 | 0.885 | 0.14455 | 0 | 6.126
13.5 | 0.868 | 0.15751 | 0 | 5.513
14 | 0.845 | 0.17646 | 0 | 4.789
14.5 | 0.816 | 0.19477 | 0 | 4.19
15 | 0.781 | 0.21562 | 0 | 3.621
15.5 | 0.737 | 0.2389 | 0 | 3.086
16 | 0.689 | 0.26123 | 0 | 2.636
16.5 | 0.636 | 0.28603 | 0 | 2.222
17 | 0.579 | 0.33711 | 0 | 1.716

## 6. Re 50k Mach 0.25 (2)
BIGFOIL.COM POLAR EXPORT
Joukowsky 11.00% thick 0.00% camber
Joukowsky 11.00% thick 0.00% camber |  |  |  | Cl Max: | 0.9061 | at alpha= | 20 | deg
XFOIL ncrit=9 |  |  |  | L/D Max: | 22.1254 | at alpha= | 5.5 | deg
Re: | 50000 |  |  | Cd Min: | 0.2686 | at alpha= | 19.5 | deg
Mach: | 0.25 |  |  | Cl=0 at alpha= | 0 | deg
|  |  |  | @ Cl=0.1, Cd= | 0.021091
|  |  |  | @ Cl=0.4, Cd= | 0.023015
|  |  |  | @ Cl=0.6, Cd= | 0.027468
alpha (deg) | Cl | Cd | Cm | Cl/Cd
-20 | -0.9043 | 0.26485 | 0.1031 | -3.4144
-19.5 | -0.9024 | 0.26796 | 0.095 | -3.3677
-19 | -0.8681 | 0.25136 | 0.0946 | -3.4536
-18.5 | -0.8579 | 0.24872 | 0.0886 | -3.4493
-18 | -0.8343 | 0.23836 | 0.0857 | -3.5002
-17.5 | -0.8189 | 0.23315 | 0.0814 | -3.5123
-17 | -0.7983 | 0.22453 | 0.0781 | -3.5554
-16.5 | -0.7857 | 0.21979 | 0.0735 | -3.5748
-16 | -0.7629 | 0.21044 | 0.0708 | -3.6253
-15.5 | -0.7646 | 0.20938 | 0.0648 | -3.6517
-15 | -0.7288 | 0.19653 | 0.064 | -3.7083
-14.5 | -0.7159 | 0.18961 | 0.0602 | -3.7756
-14 | -0.7204 | 0.18745 | 0.0553 | -3.8432
-13.5 | -0.6873 | 0.17612 | 0.0542 | -3.9025
-13 | -0.6666 | 0.1676 | 0.0521 | -3.9773
-12.5 | -0.6524 | 0.16019 | 0.0496 | -4.0727
-12 | -0.6422 | 0.15296 | 0.0469 | -4.1985
-11.5 | -0.6285 | 0.14556 | 0.045 | -4.3178
-11 | -0.62 | 0.13832 | 0.0427 | -4.4824
-10.5 | -0.603 | 0.13056 | 0.0414 | -4.6186
-10 | -0.5936 | 0.12304 | 0.0396 | -4.8244
-9.5 | -0.6356 | 0.1066 | 0.0245 | -5.9625
-9 | -0.7429 | 0.07924 | -0.0012 | -9.3753
-8.5 | -0.7781 | 0.06603 | -0.0077 | -11.784
-8 | -0.8132 | 0.05306 | -0.0123 | -15.326
-7.5 | -0.7952 | 0.04563 | -0.0122 | -17.4271
-7 | -0.7681 | 0.03903 | -0.0117 | -19.6797
-6.5 | -0.7279 | 0.03444 | -0.0103 | -21.1353
-6 | -0.6809 | 0.03139 | -0.0082 | -21.6916
-5.5 | -0.635 | 0.0287 | -0.0059 | -22.1254
-5 | -0.587 | 0.02701 | -0.0028 | -21.7327
-4.5 | -0.5399 | 0.02574 | 0.0009 | -20.9751
-4 | -0.494 | 0.02472 | 0.0049 | -19.9838
-3.5 | -0.4502 | 0.02392 | 0.0095 | -18.8211
-3 | -0.4102 | 0.02321 | 0.0148 | -17.6734
-2.5 | -0.3762 | 0.02255 | 0.0209 | -16.6829
-2 | -0.3485 | 0.02187 | 0.0273 | -15.9351
-1.5 | -0.3243 | 0.02124 | 0.0336 | -15.2684
-1 | -0.2945 | 0.02082 | 0.0384 | -14.1451
-0.5 | -0.1814 | 0.0211 | 0.0281 | -8.5972
0 | 0 | 0.02108 | 0 | 0
0.5 | 0.1811 | 0.0211 | -0.028 | 8.5829
1 | 0.2944 | 0.02082 | -0.0384 | 14.1402
1.5 | 0.3242 | 0.02124 | -0.0336 | 15.2637
2 | 0.3484 | 0.02187 | -0.0273 | 15.9305
2.5 | 0.376 | 0.02255 | -0.0208 | 16.6741
3 | 0.4101 | 0.02321 | -0.0148 | 17.6691
3.5 | 0.4501 | 0.02392 | -0.0095 | 18.8169
4 | 0.4939 | 0.02472 | -0.0049 | 19.9798
4.5 | 0.5399 | 0.02574 | -0.0009 | 20.9751
5 | 0.587 | 0.02701 | 0.0028 | 21.7327
5.5 | 0.635 | 0.0287 | 0.0059 | 22.1254
6 | 0.681 | 0.03139 | 0.0081 | 21.6948
6.5 | 0.728 | 0.03444 | 0.0103 | 21.1382
7 | 0.7682 | 0.03904 | 0.0117 | 19.6773
7.5 | 0.7953 | 0.04564 | 0.0122 | 17.4255
8 | 0.8134 | 0.05307 | 0.0123 | 15.3269
8.5 | 0.7786 | 0.06603 | 0.0076 | 11.7916
9 | 0.744 | 0.07921 | 0.0012 | 9.3928
10 | 0.5944 | 0.12308 | -0.0398 | 4.8294
10.5 | 0.6048 | 0.13064 | -0.0415 | 4.6295
11 | 0.6211 | 0.13837 | -0.0429 | 4.4887
11.5 | 0.6299 | 0.14564 | -0.0451 | 4.325
12 | 0.6443 | 0.15316 | -0.047 | 4.2067
12.5 | 0.6537 | 0.16029 | -0.0498 | 4.0782
13 | 0.6677 | 0.16768 | -0.0523 | 3.982
13.5 | 0.688 | 0.17619 | -0.0545 | 3.9049
14 | 0.7201 | 0.18733 | -0.0556 | 3.844
14.5 | 0.7178 | 0.18995 | -0.0604 | 3.7789
15 | 0.7298 | 0.19674 | -0.0643 | 3.7095
15.5 | 0.7657 | 0.20963 | -0.065 | 3.6526
16 | 0.7642 | 0.21077 | -0.0711 | 3.6258
16.5 | 0.7866 | 0.22004 | -0.0738 | 3.5748
17 | 0.7995 | 0.22495 | -0.0783 | 3.5541
17.5 | 0.8199 | 0.23356 | -0.0817 | 3.5104
18 | 0.8356 | 0.23895 | -0.086 | 3.497
18.5 | 0.8587 | 0.24916 | -0.0889 | 3.4464
19 | 0.8695 | 0.25212 | -0.095 | 3.4488
19.5 | 0.9036 | 0.2686 | -0.0955 | 3.3641
20 | 0.9061 | 0.26582 | -0.1036 | 3.4087

## 7. Re 50k Mach 0.50 (1)
BIGFOIL.COM POLAR EXPORT
Joukowsky 11.00% thick 0.00% camber
Joukowsky 11.00% thick 0.00% camber |  |  |  | Cl Max: | 1.088 | at alpha= | 20 | deg
JavaFoil+Calcfoil stall+Eppler ext transition |  |  |  | L/D Max: | 33.24 | at alpha= | 3 | deg
Re: | 50000 |  |  | Cd Min: | 0.01126 | at alpha= | -0.5 | deg
Mach: | 0.5 |  |  | Cl=0 at alpha= | 0 | deg
|  |  |  | @ Cl=0.1, Cd= | 0.011403
|  |  |  | @ Cl=0.4, Cd= | 0.012277
|  |  |  | @ Cl=0.6, Cd= | 0.021647
alpha (deg) | Cl | Cd | Cm | Cl/Cd
-20 | -1.088 | 0.47683 | 0 | -2.282
-19.5 | -1.062 | 0.46017 | 0 | -2.308
-19 | -1.036 | 0.45419 | 0 | -2.281
-18.5 | -1.008 | 0.47161 | 0 | -2.138
-18 | -0.982 | 0.46734 | 0 | -2.101
-17.5 | -0.954 | 0.45034 | 0 | -2.119
-17 | -0.928 | 0.43447 | 0 | -2.136
-16.5 | -0.9 | 0.40473 | 0 | -2.224
-16 | -0.874 | 0.40974 | 0 | -2.132
-15.5 | -0.847 | 0.38767 | 0 | -2.184
-15 | -0.819 | 0.37396 | 0 | -2.191
-14.5 | -0.793 | 0.36926 | 0 | -2.147
-14 | -0.765 | 0.37207 | 0 | -2.056
-13.5 | -0.738 | 0.33743 | 0 | -2.189
-13 | -0.711 | 0.33759 | 0 | -2.105
-12.5 | -0.683 | 0.31469 | 0 | -2.171
-12 | -0.656 | 0.4469 | 0 | -1.469
-11.5 | -0.629 | 0.2983 | 0 | -2.107
-11 | -0.602 | 0.29523 | 0 | -2.038
-10.5 | -0.574 | 0.25944 | 0 | -2.213
-10 | -0.547 | 0.25064 | 0 | -2.181
-9.5 | -0.519 | 0.22177 | 0 | -2.341
-9 | -0.492 | 0.1834 | 0 | -2.682
-8.5 | -0.658 | 0.10677 | 0 | -6.161
-8 | -0.729 | 0.08088 | 0 | -9.016
-7.5 | -0.732 | 0.07032 | 0 | -10.403
-7 | -0.71 | 0.06261 | 0 | -11.34
-6.5 | -0.677 | 0.05657 | 0 | -11.974
-6 | -0.641 | 0.05119 | 0 | -12.526
-5.5 | -0.661 | 0.03033 | 0 | -21.795
-5 | -0.635 | 0.02354 | 0 | -26.984
-4.5 | -0.587 | 0.02099 | 0 | -27.945
-4 | -0.531 | 0.01939 | 0 | -27.376
-3.5 | -0.471 | 0.01806 | 0 | -26.08
-3 | -0.41 | 0.01246 | 0 | -32.904
-2.5 | -0.342 | 0.01185 | 0 | -28.881
-2 | -0.274 | 0.01156 | 0 | -23.714
-1.5 | -0.206 | 0.01149 | 0 | -17.906
-1 | -0.137 | 0.01134 | 0 | -12.098
-0.5 | -0.069 | 0.01126 | 0 | -6.095
0 | 0 | 0.0113 | 0 | 0
0.5 | 0.069 | 0.01133 | 0 | 6.061
1 | 0.137 | 0.01149 | 0 | 11.942
1.5 | 0.206 | 0.01155 | 0 | 17.808
2 | 0.274 | 0.01162 | 0 | 23.576
2.5 | 0.342 | 0.01197 | 0 | 28.576
3 | 0.41 | 0.01233 | 0 | 33.24
3.5 | 0.471 | 0.01806 | 0 | 26.089
4 | 0.531 | 0.01922 | 0 | 27.623
4.5 | 0.587 | 0.02091 | 0 | 28.051
5 | 0.635 | 0.02363 | 0 | 26.867
5.5 | 0.66 | 0.0306 | 0 | 21.563
6 | 0.641 | 0.05123 | 0 | 12.516
6.5 | 0.677 | 0.05663 | 0 | 11.962
7 | 0.71 | 0.06294 | 0 | 11.28
7.5 | 0.732 | 0.07032 | 0 | 10.404
8 | 0.729 | 0.08088 | 0 | 9.017
8.5 | 0.658 | 0.10677 | 0 | 6.161
9 | 0.492 | 0.18982 | 0 | 2.592
9.5 | 0.519 | 0.22087 | 0 | 2.351
10 | 0.547 | 0.23195 | 0 | 2.357
10.5 | 0.574 | 0.26161 | 0 | 2.195
11 | 0.602 | 0.29518 | 0 | 2.039
11.5 | 0.629 | 0.29827 | 0 | 2.108
12 | 0.656 | 0.30321 | 0 | 2.164
12.5 | 0.683 | 0.31467 | 0 | 2.171
13 | 0.711 | 0.33034 | 0 | 2.152
13.5 | 0.738 | 0.33648 | 0 | 2.195
14 | 0.765 | 0.34209 | 0 | 2.237
14.5 | 0.793 | 0.36922 | 0 | 2.147
15 | 0.819 | 0.37303 | 0 | 2.197
15.5 | 0.847 | 0.38853 | 0 | 2.179
16 | 0.874 | 0.40887 | 0 | 2.137
16.5 | 0.9 | 0.42171 | 0 | 2.135
17 | 0.928 | 0.42822 | 0 | 2.167
17.5 | 0.954 | 0.45032 | 0 | 2.119
18 | 0.982 | 0.46722 | 0 | 2.102
18.5 | 1.008 | 0.47235 | 0 | 2.134
19 | 1.036 | 0.49266 | 0 | 2.103
19.5 | 1.062 | 0.49726 | 0 | 2.136
20 | 1.088 | 0.48262 | 0 | 2.254

## 8. Re 50k Mach 0.50 (2)
BIGFOIL.COM POLAR EXPORT
Joukowsky 11.00% thick 0.00% camber
Joukowsky 11.00% thick 0.00% camber |  |  |  | Cl Max: | 0.9975 | at alpha= | 20 | deg
XFOIL ncrit=9 |  |  |  | L/D Max: | 18.3752 | at alpha= | 4.5 | deg
Re: | 50000 |  |  | Cd Min: | 0.29581 | at alpha= | 20 | deg
Mach: | 0.5 |  |  | Cl=0 at alpha= | 0.00019172 | deg
|  |  |  | @ Cl=0.1, Cd= | 0.024709
|  |  |  | @ Cl=0.4, Cd= | 0.024906
|  |  |  | @ Cl=0.6, Cd= | 0.033042
alpha (deg) | Cl | Cd | Cm | Cl/Cd
-20 | -0.9955 | 0.29483 | 0.1222 | -3.3765
-19.5 | -0.9712 | 0.28603 | 0.1174 | -3.3954
-18.5 | -0.9254 | 0.26883 | 0.1074 | -3.4423
-18 | -0.911 | 0.26582 | 0.1005 | -3.4271
-17.5 | -0.8805 | 0.25246 | 0.0976 | -3.4877
-17 | -0.8677 | 0.24964 | 0.0908 | -3.4758
-16.5 | -0.8356 | 0.23606 | 0.0881 | -3.5398
-16 | -0.8267 | 0.23399 | 0.0814 | -3.5331
-15.5 | -0.7915 | 0.22012 | 0.0793 | -3.5958
-15 | -0.7753 | 0.21335 | 0.0741 | -3.6339
-14.5 | -0.7568 | 0.20673 | 0.0698 | -3.6608
-14 | -0.7273 | 0.19595 | 0.0672 | -3.7117
-13.5 | -0.7096 | 0.18821 | 0.063 | -3.7703
-13 | -0.7026 | 0.18353 | 0.0584 | -3.8283
-12.5 | -0.6821 | 0.17533 | 0.0555 | -3.8904
-12 | -0.6539 | 0.1652 | 0.0531 | -3.9582
-11.5 | -0.6341 | 0.15695 | 0.0505 | -4.0401
-11 | -0.6125 | 0.14821 | 0.048 | -4.1326
-10.5 | -0.5966 | 0.14058 | 0.0456 | -4.2438
-10 | -0.5801 | 0.13237 | 0.0431 | -4.3824
-9 | -0.6014 | 0.10922 | 0.0245 | -5.5063
-8.5 | -0.5963 | 0.09937 | 0.02 | -6.0008
-8 | -0.6014 | 0.08943 | 0.0146 | -6.7248
-7.5 | -0.6172 | 0.07858 | 0.0078 | -7.8544
-7 | -0.6254 | 0.06871 | 0.0028 | -9.102
-6.5 | -0.6632 | 0.05654 | -0.0056 | -11.7297
-6 | -0.6751 | 0.04734 | -0.0087 | -14.2607
-5.5 | -0.6659 | 0.03986 | -0.0095 | -16.706
-5 | -0.6286 | 0.03538 | -0.0072 | -17.7671
-4.5 | -0.5857 | 0.03189 | -0.0042 | -18.3663
-4 | -0.5385 | 0.02954 | -0.0002 | -18.2295
-3.5 | -0.493 | 0.02776 | 0.0045 | -17.7594
-3 | -0.4516 | 0.02658 | 0.0104 | -16.9902
-2.5 | -0.4195 | 0.02557 | 0.017 | -16.4059
-2 | -0.3939 | 0.0247 | 0.0236 | -15.9474
-1.5 | -0.37 | 0.02396 | 0.0296 | -15.4424
-1 | -0.3444 | 0.02361 | 0.0357 | -14.587
-0.5 | -0.261 | 0.024 | 0.0318 | -10.875
0 | -0.0001 | 0.02515 | 0 | -0.0039761
0.5 | 0.2607 | 0.024 | -0.0318 | 10.8625
1 | 0.3444 | 0.02361 | -0.0357 | 14.587
1.5 | 0.3699 | 0.02396 | -0.0296 | 15.4382
2 | 0.3937 | 0.02469 | -0.0236 | 15.9457
2.5 | 0.4194 | 0.02557 | -0.017 | 16.402
3 | 0.4514 | 0.02658 | -0.0104 | 16.9827
3.5 | 0.493 | 0.02776 | -0.0044 | 17.7594
4 | 0.5385 | 0.02954 | 0.0002 | 18.2295
4.5 | 0.5858 | 0.03188 | 0.0042 | 18.3752
5 | 0.6287 | 0.03539 | 0.0071 | 17.7649
5.5 | 0.6662 | 0.03984 | 0.0095 | 16.7219
6 | 0.6754 | 0.04736 | 0.0087 | 14.261
6.5 | 0.6634 | 0.05657 | 0.0055 | 11.7271
7 | 0.626 | 0.06872 | -0.0029 | 9.1094
7.5 | 0.6175 | 0.07862 | -0.0079 | 7.8542
8 | 0.6022 | 0.08945 | -0.0147 | 6.7323
8.5 | 0.5972 | 0.0994 | -0.0201 | 6.008
9 | 0.6026 | 0.10925 | -0.0246 | 5.5158
10 | 0.581 | 0.13243 | -0.0433 | 4.3872
10.5 | 0.5971 | 0.14056 | -0.0457 | 4.248
11 | 0.6134 | 0.14826 | -0.0482 | 4.1373
11.5 | 0.6347 | 0.15696 | -0.0507 | 4.0437
12 | 0.6538 | 0.16507 | -0.0534 | 3.9607
12.5 | 0.6827 | 0.17534 | -0.0557 | 3.8936
13 | 0.7058 | 0.1843 | -0.0585 | 3.8296
13.5 | 0.7109 | 0.18843 | -0.0632 | 3.7728
14 | 0.7281 | 0.19608 | -0.0674 | 3.7133
14.5 | 0.7572 | 0.20674 | -0.0702 | 3.6626
15 | 0.7767 | 0.21373 | -0.0743 | 3.634
15.5 | 0.7924 | 0.22037 | -0.0796 | 3.5958
16 | 0.8278 | 0.23428 | -0.0817 | 3.5334
16.5 | 0.8368 | 0.23645 | -0.0883 | 3.539
17 | 0.8685 | 0.24993 | -0.0911 | 3.475
17.5 | 0.8815 | 0.25292 | -0.0978 | 3.4853
18 | 0.9119 | 0.26621 | -0.1008 | 3.4255
18.5 | 0.9265 | 0.26942 | -0.1077 | 3.4389
19.5 | 0.9727 | 0.28681 | -0.1179 | 3.3914
20 | 0.9975 | 0.29581 | -0.1228 | 3.3721

## 9. Re 100k Mach 0.00 (1)
BIGFOIL.COM POLAR EXPORT
Joukowsky 11.00% thick 0.00% camber
Joukowsky 11.00% thick 0.00% camber |  |  |  | Cl Max: | 0.979 | at alpha= | 14 | deg
JavaFoil+Calcfoil stall+Eppler ext transition |  |  |  | L/D Max: | 61.004 | at alpha= | 6 | deg
Re: | 100000 |  |  | Cd Min: | 0.00874 | at alpha= | 0 | deg
Mach: | 0 |  |  | Cl=0 at alpha= | 0 | deg
|  |  |  | @ Cl=0.1, Cd= | 0.0089173
|  |  |  | @ Cl=0.4, Cd= | 0.0095448
|  |  |  | @ Cl=0.6, Cd= | 0.010983
alpha (deg) | Cl | Cd | Cm | Cl/Cd
-19 | -0.846 | 0.23613 | 0 | -3.585
-18.5 | -0.868 | 0.22438 | 0 | -3.869
-18 | -0.889 | 0.20912 | 0 | -4.25
-17.5 | -0.908 | 0.20002 | 0 | -4.54
-17 | -0.926 | 0.18456 | 0 | -5.016
-16.5 | -0.942 | 0.17367 | 0 | -5.422
-16 | -0.955 | 0.16289 | 0 | -5.864
-15.5 | -0.966 | 0.15499 | 0 | -6.235
-15 | -0.975 | 0.14475 | 0 | -6.734
-14.5 | -0.978 | 0.13589 | 0 | -7.2
-14 | -0.979 | 0.12614 | 0 | -7.759
-13.5 | -0.976 | 0.11766 | 0 | -8.294
-13 | -0.97 | 0.11007 | 0 | -8.81
-12.5 | -0.96 | 0.10275 | 0 | -9.345
-12 | -0.947 | 0.09603 | 0 | -9.866
-11.5 | -0.931 | 0.08935 | 0 | -10.422
-11 | -0.912 | 0.08366 | 0 | -10.899
-10.5 | -0.889 | 0.07805 | 0 | -11.392
-10 | -0.864 | 0.07269 | 0 | -11.881
-9.5 | -0.835 | 0.06761 | 0 | -12.348
-9 | -0.805 | 0.06242 | 0 | -12.893
-8.5 | -0.781 | 0.05496 | 0 | -14.204
-8 | -0.836 | 0.02602 | 0 | -32.131
-7.5 | -0.82 | 0.02063 | 0 | -39.756
-7 | -0.786 | 0.01841 | 0 | -42.687
-6.5 | -0.744 | 0.01707 | 0 | -43.6
-6 | -0.699 | 0.01147 | 0 | -61.004
-5.5 | -0.644 | 0.01136 | 0 | -56.7
-5 | -0.588 | 0.01088 | 0 | -54.032
-4.5 | -0.531 | 0.01047 | 0 | -50.671
-4 | -0.473 | 0.01006 | 0 | -46.977
-3.5 | -0.414 | 0.00961 | 0 | -43.113
-3 | -0.356 | 0.00934 | 0 | -38.087
-2.5 | -0.297 | 0.00925 | 0 | -32.077
-2 | -0.238 | 0.00909 | 0 | -26.137
-1.5 | -0.178 | 0.00896 | 0 | -19.902
-1 | -0.119 | 0.00893 | 0 | -13.311
-0.5 | -0.059 | 0.00889 | 0 | -6.691
0 | 0 | 0.00874 | 0 | 0
0.5 | 0.059 | 0.00889 | 0 | 6.691
1 | 0.119 | 0.00893 | 0 | 13.311
1.5 | 0.178 | 0.00896 | 0 | 19.902
2 | 0.238 | 0.00909 | 0 | 26.137
2.5 | 0.297 | 0.00925 | 0 | 32.077
3 | 0.356 | 0.00934 | 0 | 38.087
3.5 | 0.414 | 0.00961 | 0 | 43.113
4 | 0.473 | 0.01006 | 0 | 46.977
4.5 | 0.531 | 0.01047 | 0 | 50.671
5 | 0.588 | 0.01088 | 0 | 54.032
5.5 | 0.644 | 0.01136 | 0 | 56.7
6 | 0.699 | 0.01147 | 0 | 61.004
6.5 | 0.744 | 0.01707 | 0 | 43.6
7 | 0.786 | 0.01841 | 0 | 42.687
7.5 | 0.82 | 0.02063 | 0 | 39.756
8 | 0.836 | 0.02602 | 0 | 32.131
8.5 | 0.781 | 0.05496 | 0 | 14.204
9 | 0.805 | 0.06242 | 0 | 12.893
9.5 | 0.835 | 0.06761 | 0 | 12.348
10 | 0.864 | 0.07269 | 0 | 11.881
10.5 | 0.889 | 0.07805 | 0 | 11.392
11 | 0.912 | 0.08366 | 0 | 10.899
11.5 | 0.931 | 0.08935 | 0 | 10.422
12 | 0.947 | 0.09603 | 0 | 9.866
12.5 | 0.96 | 0.10275 | 0 | 9.345
13 | 0.97 | 0.11007 | 0 | 8.81
13.5 | 0.976 | 0.11766 | 0 | 8.294
14 | 0.979 | 0.12614 | 0 | 7.759
14.5 | 0.978 | 0.13589 | 0 | 7.2
15 | 0.975 | 0.14475 | 0 | 6.734
15.5 | 0.966 | 0.15499 | 0 | 6.235
16 | 0.955 | 0.16289 | 0 | 5.864
16.5 | 0.942 | 0.17367 | 0 | 5.422
17 | 0.926 | 0.18456 | 0 | 5.016
17.5 | 0.908 | 0.20002 | 0 | 4.54
18 | 0.889 | 0.20912 | 0 | 4.25
18.5 | 0.868 | 0.22438 | 0 | 3.869
19 | 0.846 | 0.23613 | 0 | 3.585

## 10. Re 100k Mach 0.00 (2)
BIGFOIL.COM POLAR EXPORT
Joukowsky 11.00% thick 0.00% camber
Joukowsky 11.00% thick 0.00% camber |  |  |  | Cl Max: | 0.9858 | at alpha= | 10 | deg
XFOIL ncrit=9 |  |  |  | L/D Max: | 34.724 | at alpha= | 5.5 | deg
Re: | 100000 |  |  | Cd Min: | 0.18883 | at alpha= | 15 | deg
Mach: | 0 |  |  | Cl=0 at alpha= | 0 | deg
|  |  |  | @ Cl=0.1, Cd= | 0.013988
|  |  |  | @ Cl=0.4, Cd= | 0.014354
|  |  |  | @ Cl=0.6, Cd= | 0.017346
alpha (deg) | Cl | Cd | Cm | Cl/Cd
-15 | -0.7518 | 0.1887 | 0.0543 | -3.9841
-14.5 | -0.7213 | 0.17845 | 0.054 | -4.042
-14 | -0.7145 | 0.17192 | 0.0496 | -4.156
-13.5 | -0.7025 | 0.16322 | 0.0463 | -4.304
-13 | -0.7039 | 0.15685 | 0.0413 | -4.4877
-12.5 | -0.6839 | 0.14755 | 0.0399 | -4.635
-12 | -0.6986 | 0.14005 | 0.0329 | -4.9882
-11.5 | -0.8688 | 0.0807 | -0.0073 | -10.7658
-11 | -0.9204 | 0.06677 | -0.0156 | -13.7846
-10.5 | -0.9695 | 0.05657 | -0.0167 | -17.1381
-10 | -0.9854 | 0.04734 | -0.0158 | -20.8154
-9.5 | -0.9689 | 0.0405 | -0.0145 | -23.9235
-9 | -0.934 | 0.0359 | -0.0133 | -26.0167
-8.5 | -0.8945 | 0.03166 | -0.0122 | -28.2533
-8 | -0.85 | 0.02816 | -0.0111 | -30.1847
-7.5 | -0.803 | 0.02534 | -0.0101 | -31.689
-7 | -0.755 | 0.02281 | -0.0091 | -33.0995
-6.5 | -0.7069 | 0.02074 | -0.0082 | -34.0839
-6 | -0.6586 | 0.01898 | -0.0072 | -34.6997
-5.5 | -0.6101 | 0.01757 | -0.0061 | -34.724
-5 | -0.561 | 0.01648 | -0.005 | -34.0413
-4.5 | -0.5114 | 0.01567 | -0.0038 | -32.6356
-4 | -0.4623 | 0.01501 | -0.0022 | -30.7995
-3.5 | -0.4144 | 0.01449 | -0.0004 | -28.599
-3 | -0.3702 | 0.01407 | 0.0019 | -26.3113
-2.5 | -0.3321 | 0.01377 | 0.0051 | -24.1176
-2 | -0.2997 | 0.01366 | 0.0087 | -21.94
-1.5 | -0.2278 | 0.01384 | 0.005 | -16.4595
-1 | -0.1268 | 0.01397 | -0.0024 | -9.0766
0 | 0 | 0.01405 | 0 | 0
0.5 | 0.0516 | 0.01402 | 0.0039 | 3.6805
1 | 0.1268 | 0.01397 | 0.0024 | 9.0766
1.5 | 0.2278 | 0.01383 | -0.005 | 16.4714
2 | 0.2995 | 0.01366 | -0.0087 | 21.9253
2.5 | 0.332 | 0.01377 | -0.0051 | 24.1104
3 | 0.37 | 0.01407 | -0.0019 | 26.2971
3.5 | 0.4143 | 0.01449 | 0.0005 | 28.5921
4 | 0.4622 | 0.01501 | 0.0022 | 30.7928
4.5 | 0.5113 | 0.01567 | 0.0038 | 32.6292
5 | 0.5609 | 0.01648 | 0.005 | 34.0352
5.5 | 0.6101 | 0.01757 | 0.0061 | 34.724
6 | 0.6586 | 0.01898 | 0.0072 | 34.6997
6.5 | 0.707 | 0.02073 | 0.0081 | 34.1052
7 | 0.7551 | 0.02281 | 0.0091 | 33.1039
7.5 | 0.8031 | 0.02534 | 0.0101 | 31.693
8 | 0.8501 | 0.02816 | 0.0111 | 30.1882
8.5 | 0.8947 | 0.03166 | 0.0121 | 28.2596
9 | 0.9343 | 0.03591 | 0.0132 | 26.0178
9.5 | 0.9691 | 0.04053 | 0.0145 | 23.9107
10 | 0.9858 | 0.04737 | 0.0157 | 20.8106
10.5 | 0.9696 | 0.05665 | 0.0166 | 17.1156
11 | 0.9214 | 0.0668 | 0.0154 | 13.7934
11.5 | 0.8684 | 0.08093 | 0.007 | 10.7303
12 | 0.6939 | 0.14013 | -0.034 | 4.9518
12.5 | 0.6853 | 0.14762 | -0.04 | 4.6423
13 | 0.7037 | 0.1569 | -0.0417 | 4.485
13.5 | 0.7054 | 0.16335 | -0.0463 | 4.3183
14 | 0.7136 | 0.17192 | -0.0502 | 4.1508
14.5 | 0.723 | 0.17865 | -0.0542 | 4.047
15 | 0.7523 | 0.18883 | -0.0547 | 3.984

## 11. Re 100k Mach 0.10 (1)
BIGFOIL.COM POLAR EXPORT
Joukowsky 11.00% thick 0.00% camber
Joukowsky 11.00% thick 0.00% camber |  |  |  | Cl Max: | 0.965 | at alpha= | 13.5 | deg
JavaFoil+Calcfoil stall+Eppler ext transition |  |  |  | L/D Max: | 61.065 | at alpha= | 6 | deg
Re: | 100000 |  |  | Cd Min: | 0.00889 | at alpha= | -0.5 | deg
Mach: | 0.1 |  |  | Cl=0 at alpha= | 0 | deg
|  |  |  | @ Cl=0.1, Cd= | 0.0089239
|  |  |  | @ Cl=0.4, Cd= | 0.0095541
|  |  |  | @ Cl=0.6, Cd= | 0.010973
alpha (deg) | Cl | Cd | Cm | Cl/Cd
-19 | -0.797 | 0.25129 | 0 | -3.172
-18.5 | -0.822 | 0.23742 | 0 | -3.464
-18 | -0.847 | 0.21701 | 0 | -3.902
-17.5 | -0.87 | 0.20562 | 0 | -4.231
-17 | -0.891 | 0.19087 | 0 | -4.67
-16.5 | -0.911 | 0.18157 | 0 | -5.018
-16 | -0.928 | 0.16724 | 0 | -5.551
-15.5 | -0.943 | 0.15713 | 0 | -6.003
-15 | -0.955 | 0.14811 | 0 | -6.448
-14.5 | -0.962 | 0.13684 | 0 | -7.029
-14 | -0.965 | 0.12812 | 0 | -7.533
-13.5 | -0.965 | 0.12057 | 0 | -8.004
-13 | -0.961 | 0.11241 | 0 | -8.552
-12.5 | -0.954 | 0.10428 | 0 | -9.149
-12 | -0.943 | 0.09733 | 0 | -9.691
-11.5 | -0.929 | 0.09041 | 0 | -10.271
-11 | -0.911 | 0.08461 | 0 | -10.762
-10.5 | -0.889 | 0.07853 | 0 | -11.32
-10 | -0.864 | 0.07315 | 0 | -11.817
-9.5 | -0.836 | 0.06811 | 0 | -12.272
-9 | -0.806 | 0.06307 | 0 | -12.775
-8.5 | -0.78 | 0.05623 | 0 | -13.871
-8 | -0.832 | 0.02748 | 0 | -30.283
-7.5 | -0.82 | 0.02108 | 0 | -38.919
-7 | -0.787 | 0.01865 | 0 | -42.222
-6.5 | -0.746 | 0.01721 | 0 | -43.347
-6 | -0.703 | 0.01151 | 0 | -61.065
-5.5 | -0.647 | 0.0113 | 0 | -57.248
-5 | -0.591 | 0.01091 | 0 | -54.112
-4.5 | -0.533 | 0.0105 | 0 | -50.779
-4 | -0.475 | 0.01008 | 0 | -47.109
-3.5 | -0.416 | 0.00963 | 0 | -43.236
-3 | -0.357 | 0.00935 | 0 | -38.224
-2.5 | -0.298 | 0.00926 | 0 | -32.201
-2 | -0.239 | 0.0091 | 0 | -26.25
-1.5 | -0.179 | 0.00896 | 0 | -19.988
-1 | -0.119 | 0.00894 | 0 | -13.369
-0.5 | -0.06 | 0.00889 | 0 | -6.72
0 | 0 | 0.00902 | 0 | 0
0.5 | 0.06 | 0.00889 | 0 | 6.72
1 | 0.119 | 0.00894 | 0 | 13.369
1.5 | 0.179 | 0.00896 | 0 | 19.988
2 | 0.239 | 0.0091 | 0 | 26.25
2.5 | 0.298 | 0.00926 | 0 | 32.201
3 | 0.357 | 0.00935 | 0 | 38.224
3.5 | 0.416 | 0.00963 | 0 | 43.236
4 | 0.475 | 0.01008 | 0 | 47.109
4.5 | 0.533 | 0.0105 | 0 | 50.779
5 | 0.591 | 0.01091 | 0 | 54.112
5.5 | 0.647 | 0.0113 | 0 | 57.248
6 | 0.703 | 0.01151 | 0 | 61.065
6.5 | 0.746 | 0.01721 | 0 | 43.347
7 | 0.787 | 0.01865 | 0 | 42.222
7.5 | 0.82 | 0.02108 | 0 | 38.919
8 | 0.832 | 0.02748 | 0 | 30.283
8.5 | 0.78 | 0.05623 | 0 | 13.871
9 | 0.806 | 0.06307 | 0 | 12.775
9.5 | 0.836 | 0.06811 | 0 | 12.272
10 | 0.864 | 0.07315 | 0 | 11.817
10.5 | 0.889 | 0.07853 | 0 | 11.32
11 | 0.911 | 0.08461 | 0 | 10.762
11.5 | 0.929 | 0.09041 | 0 | 10.271
12 | 0.943 | 0.09733 | 0 | 9.691
12.5 | 0.954 | 0.10428 | 0 | 9.149
13 | 0.961 | 0.11241 | 0 | 8.552
13.5 | 0.965 | 0.12057 | 0 | 8.004
14 | 0.965 | 0.12812 | 0 | 7.533
14.5 | 0.962 | 0.13684 | 0 | 7.029
15 | 0.955 | 0.14811 | 0 | 6.448
15.5 | 0.943 | 0.15713 | 0 | 6.003
16 | 0.928 | 0.16862 | 0 | 5.506
16.5 | 0.911 | 0.18157 | 0 | 5.018
17 | 0.891 | 0.19103 | 0 | 4.667
17.5 | 0.87 | 0.20562 | 0 | 4.231
18 | 0.847 | 0.21696 | 0 | 3.903
18.5 | 0.822 | 0.23742 | 0 | 3.464

## 12. Re 100k Mach 0.10 (2)
BIGFOIL.COM POLAR EXPORT
Joukowsky 11.00% thick 0.00% camber
Joukowsky 11.00% thick 0.00% camber |  |  |  | Cl Max: | 0.9795 | at alpha= | 10 | deg
XFOIL ncrit=9 |  |  |  | L/D Max: | 34.5967 | at alpha= | 5.5 | deg
Re: | 100000 |  |  | Cd Min: | 0.18978 | at alpha= | 15 | deg
Mach: | 0.1 |  |  | Cl=0 at alpha= | 0 | deg
|  |  |  | @ Cl=0.1, Cd= | 0.014036
|  |  |  | @ Cl=0.4, Cd= | 0.014398
|  |  |  | @ Cl=0.6, Cd= | 0.01743
alpha (deg) | Cl | Cd | Cm | Cl/Cd
-15 | -0.754 | 0.18965 | 0.0546 | -3.9757
-14.5 | -0.7214 | 0.17913 | 0.0546 | -4.0272
-14 | -0.7165 | 0.17276 | 0.0497 | -4.1474
-13.5 | -0.7014 | 0.1639 | 0.047 | -4.2794
-13 | -0.7052 | 0.15766 | 0.0414 | -4.4729
-12.5 | -0.6824 | 0.14825 | 0.0404 | -4.603
-12 | -0.6981 | 0.14085 | 0.0332 | -4.9563
-11.5 | -0.8583 | 0.08336 | -0.0059 | -10.2963
-11 | -0.9031 | 0.06902 | -0.0145 | -13.0846
-10.5 | -0.9555 | 0.05853 | -0.017 | -16.325
-10 | -0.9791 | 0.04909 | -0.0165 | -19.945
-9.5 | -0.9692 | 0.0417 | -0.0152 | -23.2422
-9 | -0.9355 | 0.03693 | -0.014 | -25.3317
-8.5 | -0.8982 | 0.03235 | -0.0128 | -27.7651
-8 | -0.8544 | 0.02864 | -0.0116 | -29.8324
-7.5 | -0.8073 | 0.02572 | -0.0106 | -31.388
-7 | -0.7591 | 0.02329 | -0.0095 | -32.5934
-6.5 | -0.7106 | 0.02104 | -0.0085 | -33.7738
-6 | -0.6622 | 0.01922 | -0.0075 | -34.4537
-5.5 | -0.6134 | 0.01773 | -0.0064 | -34.5967
-5 | -0.5639 | 0.01662 | -0.0053 | -33.929
-4.5 | -0.5143 | 0.01576 | -0.0039 | -32.6332
-4 | -0.4648 | 0.01509 | -0.0024 | -30.8019
-3.5 | -0.4168 | 0.01456 | -0.0006 | -28.6264
-3 | -0.3727 | 0.01413 | 0.0019 | -26.3765
-2.5 | -0.3346 | 0.01383 | 0.0051 | -24.1938
-2 | -0.302 | 0.01373 | 0.0086 | -21.9956
-1.5 | -0.2256 | 0.01391 | 0.0043 | -16.2185
-1 | -0.1233 | 0.01402 | -0.0034 | -8.7946
-0.5 | -0.0505 | 0.01407 | -0.0041 | -3.5892
0 | 0 | 0.0141 | 0 | 0
0.5 | 0.0505 | 0.01407 | 0.0041 | 3.5892
1 | 0.1232 | 0.01402 | 0.0034 | 8.7874
1.5 | 0.2256 | 0.0139 | -0.0043 | 16.2302
2 | 0.3018 | 0.01372 | -0.0086 | 21.9971
2.5 | 0.3344 | 0.01383 | -0.0051 | 24.1793
3 | 0.3725 | 0.01413 | -0.0018 | 26.3623
3.5 | 0.4167 | 0.01456 | 0.0006 | 28.6195
4 | 0.4647 | 0.01509 | 0.0025 | 30.7952
4.5 | 0.5143 | 0.01576 | 0.0039 | 32.6332
5 | 0.5639 | 0.01662 | 0.0053 | 33.929
5.5 | 0.6134 | 0.01773 | 0.0064 | 34.5967
6 | 0.6622 | 0.01922 | 0.0075 | 34.4537
6.5 | 0.7107 | 0.02104 | 0.0085 | 33.7785
7 | 0.7592 | 0.02329 | 0.0095 | 32.5977
7.5 | 0.8074 | 0.02572 | 0.0106 | 31.3919
8 | 0.8546 | 0.02865 | 0.0116 | 29.829
8.5 | 0.8984 | 0.03235 | 0.0127 | 27.7713
9 | 0.9357 | 0.03694 | 0.0139 | 25.3303
9.5 | 0.9694 | 0.04174 | 0.0152 | 23.2247
10 | 0.9795 | 0.04913 | 0.0164 | 19.9369
10.5 | 0.9555 | 0.05862 | 0.0169 | 16.2999
11 | 0.9042 | 0.06904 | 0.0143 | 13.0968
11.5 | 0.8581 | 0.08359 | 0.0056 | 10.2656
12 | 0.6939 | 0.14092 | -0.0343 | 4.9241
12.5 | 0.6838 | 0.14833 | -0.0406 | 4.61
13 | 0.705 | 0.15771 | -0.0419 | 4.4702
13.5 | 0.7041 | 0.16403 | -0.047 | 4.2925
14 | 0.7154 | 0.17273 | -0.0503 | 4.1417
14.5 | 0.723 | 0.17934 | -0.0548 | 4.0314
15 | 0.7545 | 0.18978 | -0.055 | 3.9757

## 13. Re 100k Mach 0.25 (1)
BIGFOIL.COM POLAR EXPORT
Joukowsky 11.00% thick 0.00% camber
Joukowsky 11.00% thick 0.00% camber |  |  |  | Cl Max: | 0.902 | at alpha= | 12 | deg
JavaFoil+Calcfoil stall+Eppler ext transition |  |  |  | L/D Max: | 57.132 | at alpha= | 5.5 | deg
Re: | 100000 |  |  | Cd Min: | 0.00892 | at alpha= | -0.5 | deg
Mach: | 0.25 |  |  | Cl=0 at alpha= | 0 | deg
|  |  |  | @ Cl=0.1, Cd= | 0.0089514
|  |  |  | @ Cl=0.4, Cd= | 0.0095877
|  |  |  | @ Cl=0.6, Cd= | 0.2767
alpha (deg) | Cl | Cd | Cm | Cl/Cd
-17 | -0.579 | 0.27668 | 0 | -2.092
-16.5 | -0.636 | 0.23462 | 0 | -2.71
-16 | -0.689 | 0.2168 | 0 | -3.177
-15.5 | -0.737 | 0.19474 | 0 | -3.787
-15 | -0.781 | 0.17703 | 0 | -4.412
-14.5 | -0.816 | 0.16047 | 0 | -5.086
-14 | -0.845 | 0.14782 | 0 | -5.718
-13.5 | -0.869 | 0.13463 | 0 | -6.451
-13 | -0.886 | 0.12547 | 0 | -7.059
-12.5 | -0.897 | 0.11493 | 0 | -7.802
-12 | -0.902 | 0.10556 | 0 | -8.54
-11.5 | -0.9 | 0.09765 | 0 | -9.219
-11 | -0.893 | 0.08954 | 0 | -9.975
-10.5 | -0.881 | 0.08298 | 0 | -10.614
-10 | -0.863 | 0.07676 | 0 | -11.244
-9.5 | -0.839 | 0.07098 | 0 | -11.825
-9 | -0.812 | 0.06585 | 0 | -12.332
-8.5 | -0.783 | 0.06048 | 0 | -12.946
-8 | -0.762 | 0.05213 | 0 | -14.614
-7.5 | -0.815 | 0.02496 | 0 | -32.653
-7 | -0.793 | 0.02031 | 0 | -39.068
-6.5 | -0.756 | 0.01819 | 0 | -41.564
-6 | -0.712 | 0.01684 | 0 | -42.279
-5.5 | -0.664 | 0.01162 | 0 | -57.132
-5 | -0.606 | 0.0111 | 0 | -54.597
-4.5 | -0.547 | 0.01066 | 0 | -51.346
-4 | -0.488 | 0.01021 | 0 | -47.787
-3.5 | -0.428 | 0.00973 | 0 | -43.979
-3 | -0.367 | 0.00942 | 0 | -38.965
-2.5 | -0.306 | 0.00939 | 0 | -32.63
-2 | -0.245 | 0.00914 | 0 | -26.85
-1.5 | -0.184 | 0.00906 | 0 | -20.32
-1 | -0.123 | 0.00913 | 0 | -13.453
-0.5 | -0.061 | 0.00892 | 0 | -6.887
0 | 0 | 0.00905 | 0 | 0
0.5 | 0.061 | 0.00892 | 0 | 6.887
1 | 0.123 | 0.00897 | 0 | 13.695
1.5 | 0.184 | 0.00906 | 0 | 20.32
2 | 0.245 | 0.00914 | 0 | 26.85
2.5 | 0.306 | 0.00939 | 0 | 32.63
3 | 0.367 | 0.00942 | 0 | 38.965
3.5 | 0.428 | 0.00973 | 0 | 43.979
4 | 0.488 | 0.01021 | 0 | 47.787
4.5 | 0.547 | 0.01066 | 0 | 51.346
5 | 0.606 | 0.01113 | 0 | 54.44
5.5 | 0.664 | 0.01162 | 0 | 57.132
6 | 0.712 | 0.01685 | 0 | 42.248
6.5 | 0.756 | 0.01819 | 0 | 41.564
7 | 0.793 | 0.02031 | 0 | 39.051
7.5 | 0.815 | 0.02496 | 0 | 32.653
8 | 0.762 | 0.05214 | 0 | 14.612
8.5 | 0.783 | 0.06048 | 0 | 12.946
9 | 0.812 | 0.06572 | 0 | 12.354
9.5 | 0.839 | 0.07104 | 0 | 11.813
10 | 0.863 | 0.07676 | 0 | 11.243
10.5 | 0.881 | 0.08277 | 0 | 10.64
11 | 0.893 | 0.08993 | 0 | 9.932
11.5 | 0.9 | 0.09671 | 0 | 9.309
12 | 0.902 | 0.10557 | 0 | 8.539
12.5 | 0.897 | 0.115 | 0 | 7.799
13 | 0.886 | 0.12379 | 0 | 7.155
13.5 | 0.869 | 0.13458 | 0 | 6.453
14 | 0.845 | 0.14779 | 0 | 5.719
14.5 | 0.816 | 0.16391 | 0 | 4.979
15 | 0.781 | 0.17678 | 0 | 4.418
15.5 | 0.737 | 0.19736 | 0 | 3.736
16 | 0.689 | 0.21894 | 0 | 3.146
16.5 | 0.636 | 0.2347 | 0 | 2.709
17 | 0.579 | 0.2767 | 0 | 2.091

## 14. Re 100k Mach 0.25 (2)
BIGFOIL.COM POLAR EXPORT
Joukowsky 11.00% thick 0.00% camber
Joukowsky 11.00% thick 0.00% camber |  |  |  | Cl Max: | 0.9283 | at alpha= | 9 | deg
XFOIL ncrit=9 |  |  |  | L/D Max: | 33.7935 | at alpha= | 5.5 | deg
Re: | 100000 |  |  | Cd Min: | 0.18276 | at alpha= | -14.5 | deg
Mach: | 0.25 |  |  | Cl=0 at alpha= | 0 | deg
|  |  |  | @ Cl=0.1, Cd= | 0.014337
|  |  |  | @ Cl=0.4, Cd= | 0.014622
|  |  |  | @ Cl=0.6, Cd= | 0.017857
alpha (deg) | Cl | Cd | Cm | Cl/Cd
-14.5 | -0.7237 | 0.18276 | 0.0576 | -3.9598
-14 | -0.7292 | 0.17764 | 0.0506 | -4.1049
-13.5 | -0.6983 | 0.16749 | 0.0501 | -4.1692
-13 | -0.7123 | 0.16205 | 0.0425 | -4.3956
-12.5 | -0.6766 | 0.15183 | 0.0431 | -4.4563
-12 | -0.6973 | 0.14507 | 0.0349 | -4.8066
-11.5 | -0.6565 | 0.13608 | 0.037 | -4.8244
-11 | -0.7042 | 0.11357 | 0.0211 | -6.2006
-10 | -0.8957 | 0.05978 | -0.0179 | -14.9833
-9.5 | -0.9285 | 0.05109 | -0.0184 | -18.1738
-9 | -0.928 | 0.04364 | -0.0175 | -21.2649
-8.5 | -0.914 | 0.0368 | -0.0159 | -24.837
-8 | -0.8735 | 0.03231 | -0.0146 | -27.035
-7.5 | -0.8295 | 0.02843 | -0.0132 | -29.1769
-7 | -0.7817 | 0.02517 | -0.0118 | -31.0568
-6.5 | -0.7318 | 0.02265 | -0.0106 | -32.3091
-6 | -0.6818 | 0.02044 | -0.0093 | -33.3562
-5.5 | -0.6316 | 0.01869 | -0.008 | -33.7935
-5 | -0.5808 | 0.01735 | -0.0067 | -33.4755
-4.5 | -0.5299 | 0.01632 | -0.0052 | -32.4694
-4 | -0.4792 | 0.01554 | -0.0035 | -30.8366
-3.5 | -0.4301 | 0.01494 | -0.0015 | -28.7885
-3 | -0.3859 | 0.01447 | 0.0012 | -26.669
-2.5 | -0.3483 | 0.01418 | 0.0046 | -24.5628
-2 | -0.3154 | 0.0141 | 0.0082 | -22.3688
-1.5 | -0.2109 | 0.01428 | -0.0003 | -14.7689
-1 | -0.1123 | 0.01433 | -0.0064 | -7.8367
-0.5 | -0.0468 | 0.01437 | -0.0052 | -3.2568
0 | 0 | 0.01439 | 0 | 0
0.5 | 0.0468 | 0.01437 | 0.0052 | 3.2568
1 | 0.1123 | 0.01433 | 0.0064 | 7.8367
1.5 | 0.2109 | 0.01428 | 0.0003 | 14.7689
2 | 0.3152 | 0.0141 | -0.0082 | 22.3546
2.5 | 0.3481 | 0.01418 | -0.0046 | 24.5487
3 | 0.3857 | 0.01447 | -0.0012 | 26.6551
3.5 | 0.43 | 0.01494 | 0.0015 | 28.7818
4 | 0.4791 | 0.01554 | 0.0035 | 30.8301
4.5 | 0.5298 | 0.01632 | 0.0052 | 32.4632
5 | 0.5808 | 0.01735 | 0.0067 | 33.4755
5.5 | 0.6316 | 0.01869 | 0.008 | 33.7935
6 | 0.6819 | 0.02044 | 0.0093 | 33.3611
6.5 | 0.7319 | 0.02265 | 0.0106 | 32.3135
7 | 0.7818 | 0.02517 | 0.0118 | 31.0608
7.5 | 0.8297 | 0.02843 | 0.0132 | 29.184
8 | 0.8737 | 0.03232 | 0.0146 | 27.0328
8.5 | 0.9143 | 0.03681 | 0.0158 | 24.8384
9 | 0.9283 | 0.04366 | 0.0174 | 21.262
9.5 | 0.9279 | 0.05123 | 0.0182 | 18.1124
10 | 0.8988 | 0.05966 | 0.0179 | 15.0654
11 | 0.6998 | 0.12739 | -0.026 | 5.4934
11.5 | 0.6575 | 0.13612 | -0.0372 | 4.8303
12 | 0.6948 | 0.14507 | -0.0356 | 4.7894
12.5 | 0.6779 | 0.15191 | -0.0432 | 4.4625
13 | 0.7124 | 0.1621 | -0.0429 | 4.3948
13.5 | 0.7002 | 0.16762 | -0.0502 | 4.1773
14 | 0.7282 | 0.17756 | -0.0511 | 4.1011

## 15. Re 100k Mach 0.50 (1)
BIGFOIL.COM POLAR EXPORT
Joukowsky 11.00% thick 0.00% camber
Joukowsky 11.00% thick 0.00% camber |  |  |  | Cl Max: | 1.088 | at alpha= | 20 | deg
JavaFoil+Calcfoil stall+Eppler ext transition |  |  |  | L/D Max: | 50.731 | at alpha= | 4 | deg
Re: | 100000 |  |  | Cd Min: | 0.00894 | at alpha= | -0.5 | deg
Mach: | 0.5 |  |  | Cl=0 at alpha= | 0 | deg
|  |  |  | @ Cl=0.1, Cd= | 0.0090638
|  |  |  | @ Cl=0.4, Cd= | 0.0099015
|  |  |  | @ Cl=0.6, Cd= | 0.016116
alpha (deg) | Cl | Cd | Cm | Cl/Cd
-20 | -1.088 | 0.38259 | 0 | -2.844
-19.5 | -1.062 | 0.3749 | 0 | -2.833
-19 | -1.036 | 0.36935 | 0 | -2.805
-18.5 | -1.008 | 0.36012 | 0 | -2.799
-18 | -0.982 | 0.35578 | 0 | -2.76
-17.5 | -0.954 | 0.34096 | 0 | -2.798
-17 | -0.928 | 0.33062 | 0 | -2.807
-16.5 | -0.9 | 0.31851 | 0 | -2.826
-16 | -0.874 | 0.31123 | 0 | -2.807
-15.5 | -0.847 | 0.3102 | 0 | -2.73
-15 | -0.819 | 0.3007 | 0 | -2.725
-14.5 | -0.793 | 0.29618 | 0 | -2.677
-14 | -0.765 | 0.28002 | 0 | -2.732
-13.5 | -0.739 | 0.27058 | 0 | -2.729
-13 | -0.711 | 0.25408 | 0 | -2.797
-12.5 | -0.683 | 0.23623 | 0 | -2.892
-12 | -0.656 | 0.33054 | 0 | -1.986
-11.5 | -0.629 | 0.22257 | 0 | -2.824
-11 | -0.602 | 0.21947 | 0 | -2.742
-10.5 | -0.574 | 0.20305 | 0 | -2.828
-10 | -0.547 | 0.18612 | 0 | -2.937
-9.5 | -0.519 | 0.17148 | 0 | -3.028
-9 | -0.492 | 0.14894 | 0 | -3.303
-8.5 | -0.658 | 0.08891 | 0 | -7.399
-8 | -0.73 | 0.07115 | 0 | -10.254
-7.5 | -0.732 | 0.06231 | 0 | -11.752
-7 | -0.712 | 0.05569 | 0 | -12.789
-6.5 | -0.713 | 0.04139 | 0 | -17.229
-6 | -0.74 | 0.02338 | 0 | -31.672
-5.5 | -0.704 | 0.01987 | 0 | -35.456
-5 | -0.657 | 0.01783 | 0 | -36.831
-4.5 | -0.603 | 0.01642 | 0 | -36.72
-4 | -0.543 | 0.01081 | 0 | -50.28
-3.5 | -0.477 | 0.01031 | 0 | -46.283
-3 | -0.41 | 0.00989 | 0 | -41.452
-2.5 | -0.342 | 0.00942 | 0 | -36.309
-2 | -0.274 | 0.00921 | 0 | -29.759
-1.5 | -0.206 | 0.00921 | 0 | -22.324
-1 | -0.137 | 0.00901 | 0 | -15.227
-0.5 | -0.069 | 0.00894 | 0 | -7.676
0 | 0 | 0.00898 | 0 | 0
0.5 | 0.069 | 0.009 | 0 | 7.627
1 | 0.137 | 0.00914 | 0 | 15.017
1.5 | 0.206 | 0.00927 | 0 | 22.203
2 | 0.274 | 0.00932 | 0 | 29.392
2.5 | 0.342 | 0.00962 | 0 | 35.559
3 | 0.41 | 0.00995 | 0 | 41.184
3.5 | 0.477 | 0.01037 | 0 | 46.017
4 | 0.543 | 0.01071 | 0 | 50.731
4.5 | 0.603 | 0.0164 | 0 | 36.776
5 | 0.657 | 0.01791 | 0 | 36.666
5.5 | 0.704 | 0.01993 | 0 | 35.352
6 | 0.74 | 0.02343 | 0 | 31.587
6.5 | 0.711 | 0.0419 | 0 | 16.981
7 | 0.712 | 0.05584 | 0 | 12.749
7.5 | 0.732 | 0.06231 | 0 | 11.752
8 | 0.73 | 0.07114 | 0 | 10.255
8.5 | 0.658 | 0.08891 | 0 | 7.399
9 | 0.492 | 0.14678 | 0 | 3.352
9.5 | 0.519 | 0.1712 | 0 | 3.033
10 | 0.547 | 0.183 | 0 | 2.988
10.5 | 0.574 | 0.19599 | 0 | 2.93
11 | 0.602 | 0.21944 | 0 | 2.742
11.5 | 0.629 | 0.22255 | 0 | 2.825
12 | 0.656 | 0.22832 | 0 | 2.874
12.5 | 0.683 | 0.23621 | 0 | 2.892
13 | 0.711 | 0.24898 | 0 | 2.855
13.5 | 0.739 | 0.26984 | 0 | 2.737
14 | 0.765 | 0.27484 | 0 | 2.784
14.5 | 0.793 | 0.29615 | 0 | 2.677
15 | 0.819 | 0.29998 | 0 | 2.732
15.5 | 0.847 | 0.32214 | 0 | 2.629
16 | 0.874 | 0.31063 | 0 | 2.813
16.5 | 0.9 | 0.31782 | 0 | 2.832
17 | 0.928 | 0.32622 | 0 | 2.845
17.5 | 0.954 | 0.34094 | 0 | 2.799
18 | 0.982 | 0.3557 | 0 | 2.761
18.5 | 1.008 | 0.36063 | 0 | 2.795
19 | 1.036 | 0.37567 | 0 | 2.758
19.5 | 1.062 | 0.38027 | 0 | 2.793
20 | 1.088 | 0.38662 | 0 | 2.814

## 16. Re 100k Mach 0.50 (2)
BIGFOIL.COM POLAR EXPORT
Joukowsky 11.00% thick 0.00% camber
Joukowsky 11.00% thick 0.00% camber |  |  |  | Cl Max: | 1.0006 | at alpha= | 20 | deg
XFOIL ncrit=9 |  |  |  | L/D Max: | 30.7305 | at alpha= | 4.5 | deg
Re: | 100000 |  |  | Cd Min: | 0.29238 | at alpha= | 20 | deg
Mach: | 0.5 |  |  | Cl=0 at alpha= | 0 | deg
|  |  |  | @ Cl=0.1, Cd= | 0.01571
|  |  |  | @ Cl=0.4, Cd= | 0.015965
|  |  |  | @ Cl=0.6, Cd= | 0.019534
alpha (deg) | Cl | Cd | Cm | Cl/Cd
-20 | -0.9987 | 0.29146 | 0.1235 | -3.4265
-19.5 | -0.983 | 0.2863 | 0.1156 | -3.4335
-19 | -0.9522 | 0.27337 | 0.1137 | -3.4832
-18.5 | -0.9309 | 0.26575 | 0.1078 | -3.5029
-17.5 | -0.8858 | 0.24812 | 0.0978 | -3.57
-17 | -0.8656 | 0.24091 | 0.092 | -3.593
-16.5 | -0.8486 | 0.23306 | 0.0857 | -3.6411
-16 | -0.8192 | 0.22304 | 0.0833 | -3.6729
-15.5 | -0.8097 | 0.21812 | 0.0755 | -3.7122
-15 | -0.7782 | 0.20648 | 0.0735 | -3.7689
-14.5 | -0.7616 | 0.19941 | 0.068 | -3.8193
-14 | -0.7455 | 0.19068 | 0.0629 | -3.9097
-13.5 | -0.7208 | 0.18241 | 0.0599 | -3.9515
-13 | -0.7075 | 0.17389 | 0.0548 | -4.0687
-12.5 | -0.6826 | 0.16537 | 0.0522 | -4.1277
-12 | -0.6703 | 0.15694 | 0.0476 | -4.2711
-11.5 | -0.6549 | 0.14908 | 0.0441 | -4.3929
-11 | -0.6713 | 0.14193 | 0.0358 | -4.7298
-10.5 | -0.6514 | 0.12458 | 0.0297 | -5.2288
-10 | -0.6459 | 0.11373 | 0.0248 | -5.6792
-9.5 | -0.6483 | 0.10285 | 0.0189 | -6.3034
-9 | -0.6579 | 0.09111 | 0.0121 | -7.2209
-8.5 | -0.6809 | 0.07733 | 0.003 | -8.8051
-8 | -0.7347 | 0.05948 | -0.0121 | -12.3521
-7.5 | -0.7903 | 0.04739 | -0.0204 | -16.6765
-7 | -0.8165 | 0.03861 | -0.0218 | -21.1474
-6.5 | -0.7942 | 0.03269 | -0.0202 | -24.2949
-6 | -0.7578 | 0.02766 | -0.0182 | -27.397
-5.5 | -0.707 | 0.02418 | -0.0158 | -29.239
-5 | -0.6529 | 0.02145 | -0.0135 | -30.4382
-4.5 | -0.5974 | 0.01944 | -0.0111 | -30.7305
-4 | -0.5427 | 0.01797 | -0.0085 | -30.2003
-3.5 | -0.493 | 0.01696 | -0.0051 | -29.0684
-3 | -0.4525 | 0.0163 | -0.0008 | -27.7607
-2.5 | -0.4053 | 0.01597 | 0.0016 | -25.3788
-2 | -0.2757 | 0.01585 | -0.0091 | -17.3943
-1.5 | -0.1729 | 0.01573 | -0.0136 | -10.9917
-1 | -0.1042 | 0.01571 | -0.0112 | -6.6327
-0.5 | -0.0507 | 0.01571 | -0.0058 | -3.2272
0 | 0 | 0.01571 | 0 | 0
0.5 | 0.0507 | 0.01571 | 0.0058 | 3.2272
1 | 0.1041 | 0.01571 | 0.0112 | 6.6264
1.5 | 0.1729 | 0.01573 | 0.0136 | 10.9917
2 | 0.2757 | 0.01584 | 0.0091 | 17.4053
2.5 | 0.4053 | 0.01597 | -0.0016 | 25.3788
3 | 0.4522 | 0.0163 | 0.0009 | 27.7423
3.5 | 0.4928 | 0.01696 | 0.0051 | 29.0566
4 | 0.5426 | 0.01797 | 0.0085 | 30.1948
4.5 | 0.5974 | 0.01944 | 0.0111 | 30.7305
5 | 0.6529 | 0.02145 | 0.0135 | 30.4382
5.5 | 0.7071 | 0.02418 | 0.0158 | 29.2432
6 | 0.7579 | 0.02766 | 0.0182 | 27.4006
6.5 | 0.7943 | 0.0327 | 0.0201 | 24.2905
7 | 0.8166 | 0.03863 | 0.0217 | 21.139
7.5 | 0.7904 | 0.04741 | 0.0204 | 16.6716
8 | 0.7352 | 0.05949 | 0.012 | 12.3584
8.5 | 0.6816 | 0.07736 | -0.0031 | 8.8108
9 | 0.6587 | 0.09114 | -0.0122 | 7.2273
9.5 | 0.649 | 0.10288 | -0.0191 | 6.3083
10 | 0.6467 | 0.11382 | -0.025 | 5.6818
10.5 | 0.6518 | 0.12468 | -0.03 | 5.2278
11.5 | 0.6551 | 0.14908 | -0.0444 | 4.3943
12 | 0.6727 | 0.15709 | -0.0476 | 4.2823
12.5 | 0.6836 | 0.16548 | -0.0524 | 4.131
13 | 0.7087 | 0.17404 | -0.055 | 4.0721
13.5 | 0.7213 | 0.18247 | -0.0603 | 3.953
14 | 0.7475 | 0.19103 | -0.0629 | 3.913
14.5 | 0.7622 | 0.19951 | -0.0684 | 3.8204
15 | 0.7794 | 0.20673 | -0.0737 | 3.7701
15.5 | 0.811 | 0.21844 | -0.0757 | 3.7127
16 | 0.8203 | 0.22334 | -0.0836 | 3.6729
16.5 | 0.8501 | 0.23355 | -0.0859 | 3.6399
17 | 0.8665 | 0.24126 | -0.0923 | 3.5916
17.5 | 0.8869 | 0.24856 | -0.0981 | 3.5682
18.5 | 0.9318 | 0.26625 | -0.1081 | 3.4997
19 | 0.9536 | 0.27407 | -0.114 | 3.4794
19.5 | 0.9844 | 0.28698 | -0.116 | 3.4302
20 | 1.0006 | 0.29238 | -0.1241 | 3.4223

## 17. Re 250k Mach 0.00 (1)
BIGFOIL.COM POLAR EXPORT
Joukowsky 11.00% thick 0.00% camber
Joukowsky 11.00% thick 0.00% camber |  |  |  | Cl Max: | 0.981 | at alpha= | 14 | deg
JavaFoil+Calcfoil stall+Eppler ext transition |  |  |  | L/D Max: | 81.247 | at alpha= | 7 | deg
Re: | 250000 |  |  | Cd Min: | 0.00662 | at alpha= | 0 | deg
Mach: | 0 |  |  | Cl=0 at alpha= | 0 | deg
|  |  |  | @ Cl=0.1, Cd= | 0.0067673
|  |  |  | @ Cl=0.4, Cd= | 0.0072721
|  |  |  | @ Cl=0.6, Cd= | 0.0086136
alpha (deg) | Cl | Cd | Cm | Cl/Cd
-19 | -0.847 | 0.20382 | 0 | -4.157
-18.5 | -0.869 | 0.19204 | 0 | -4.524
-18 | -0.89 | 0.17911 | 0 | -4.968
-17.5 | -0.909 | 0.16962 | 0 | -5.36
-17 | -0.927 | 0.15917 | 0 | -5.822
-16.5 | -0.943 | 0.15028 | 0 | -6.275
-16 | -0.957 | 0.14211 | 0 | -6.731
-15.5 | -0.968 | 0.1342 | 0 | -7.212
-15 | -0.976 | 0.12544 | 0 | -7.783
-14.5 | -0.98 | 0.11802 | 0 | -8.307
-14 | -0.981 | 0.11062 | 0 | -8.871
-13.5 | -0.979 | 0.10419 | 0 | -9.394
-13 | -0.973 | 0.0976 | 0 | -9.973
-12.5 | -0.964 | 0.0913 | 0 | -10.563
-12 | -0.954 | 0.08477 | 0 | -11.252
-11.5 | -0.941 | 0.078 | 0 | -12.062
-11 | -0.931 | 0.06931 | 0 | -13.434
-10.5 | -0.94 | 0.0526 | 0 | -17.88
-10 | -0.965 | 0.0338 | 0 | -28.545
-9.5 | -0.964 | 0.025 | 0 | -38.555
-9 | -0.946 | 0.02066 | 0 | -45.812
-8.5 | -0.92 | 0.01803 | 0 | -51.02
-8 | -0.887 | 0.01632 | 0 | -54.339
-7.5 | -0.848 | 0.0151 | 0 | -56.171
-7 | -0.806 | 0.00992 | 0 | -81.247
-6.5 | -0.753 | 0.00951 | 0 | -79.268
-6 | -0.699 | 0.00905 | 0 | -77.299
-5.5 | -0.644 | 0.00892 | 0 | -72.224
-5 | -0.588 | 0.00853 | 0 | -68.909
-4.5 | -0.531 | 0.00815 | 0 | -65.133
-4 | -0.473 | 0.00778 | 0 | -60.756
-3.5 | -0.414 | 0.00733 | 0 | -56.528
-3 | -0.356 | 0.00709 | 0 | -50.148
-2.5 | -0.297 | 0.00706 | 0 | -42.05
-2 | -0.238 | 0.00692 | 0 | -34.346
-1.5 | -0.178 | 0.00681 | 0 | -26.189
-1 | -0.119 | 0.00678 | 0 | -17.541
-0.5 | -0.059 | 0.00674 | 0 | -8.824
0 | 0 | 0.00662 | 0 | 0
0.5 | 0.059 | 0.00674 | 0 | 8.824
1 | 0.119 | 0.00678 | 0 | 17.541
1.5 | 0.178 | 0.00681 | 0 | 26.189
2 | 0.238 | 0.00692 | 0 | 34.346
2.5 | 0.297 | 0.00706 | 0 | 42.05
3 | 0.356 | 0.00709 | 0 | 50.148
3.5 | 0.414 | 0.00733 | 0 | 56.528
4 | 0.473 | 0.00778 | 0 | 60.756
4.5 | 0.531 | 0.00815 | 0 | 65.133
5 | 0.588 | 0.00853 | 0 | 68.909
5.5 | 0.644 | 0.00892 | 0 | 72.224
6 | 0.699 | 0.00905 | 0 | 77.299
6.5 | 0.753 | 0.00951 | 0 | 79.268
7 | 0.806 | 0.00992 | 0 | 81.247
7.5 | 0.848 | 0.0151 | 0 | 56.171
8 | 0.887 | 0.01632 | 0 | 54.339
8.5 | 0.92 | 0.01803 | 0 | 51.02
9 | 0.946 | 0.02066 | 0 | 45.812
9.5 | 0.964 | 0.025 | 0 | 38.555
10 | 0.965 | 0.0338 | 0 | 28.545
10.5 | 0.94 | 0.0526 | 0 | 17.88
11 | 0.931 | 0.06931 | 0 | 13.434
11.5 | 0.941 | 0.078 | 0 | 12.062
12 | 0.954 | 0.08477 | 0 | 11.252
12.5 | 0.964 | 0.0913 | 0 | 10.563
13 | 0.973 | 0.0976 | 0 | 9.973
13.5 | 0.979 | 0.10419 | 0 | 9.394
14 | 0.981 | 0.11062 | 0 | 8.871
14.5 | 0.98 | 0.11802 | 0 | 8.307
15 | 0.976 | 0.12544 | 0 | 7.783
15.5 | 0.968 | 0.1342 | 0 | 7.212
16 | 0.957 | 0.14211 | 0 | 6.731
16.5 | 0.943 | 0.15028 | 0 | 6.275
17 | 0.927 | 0.15917 | 0 | 5.822
17.5 | 0.909 | 0.16962 | 0 | 5.36
18 | 0.89 | 0.17911 | 0 | 4.968
18.5 | 0.869 | 0.19204 | 0 | 4.524
19 | 0.847 | 0.20382 | 0 | 4.157

## 18. Re 250k Mach 0.00 (2)
BIGFOIL.COM POLAR EXPORT
Joukowsky 11.00% thick 0.00% camber
Joukowsky 11.00% thick 0.00% camber |  |  |  | Cl Max: | 1.158 | at alpha= | 12 | deg
XFOIL ncrit=9 |  |  |  | L/D Max: | 51.0975 | at alpha= | 6 | deg
Re: | 250000 |  |  | Cd Min: | 0.20788 | at alpha= | 17 | deg
Mach: | 0 |  |  | Cl=0 at alpha= | 0 | deg
|  |  |  | @ Cl=0.1, Cd= | 0.0087791
|  |  |  | @ Cl=0.4, Cd= | 0.0095652
|  |  |  | @ Cl=0.6, Cd= | 0.011849
alpha (deg) | Cl | Cd | Cm | Cl/Cd
-17 | -0.8188 | 0.20755 | 0.067 | -3.9451
-16.5 | -0.7877 | 0.20085 | 0.068 | -3.9218
-16 | -0.77 | 0.19437 | 0.0649 | -3.9615
-15.5 | -0.7851 | 0.18239 | 0.0527 | -4.3045
-15 | -0.7554 | 0.17593 | 0.0539 | -4.2938
-14.5 | -0.8825 | 0.11941 | 0.0247 | -7.3905
-14 | -0.7831 | 0.14122 | 0.0361 | -5.5452
-13.5 | -1.1087 | 0.05901 | -0.0178 | -18.7883
-12.5 | -1.1479 | 0.04483 | -0.0215 | -25.6056
-12 | -1.1573 | 0.04004 | -0.0183 | -28.9036
-11.5 | -1.146 | 0.03591 | -0.0157 | -31.9131
-11 | -1.1161 | 0.03179 | -0.0144 | -35.1085
-10.5 | -1.0805 | 0.02931 | -0.0129 | -36.8646
-10 | -1.0427 | 0.02612 | -0.0115 | -39.9196
-9.5 | -0.9998 | 0.02419 | -0.0104 | -41.3311
-9 | -0.9569 | 0.02184 | -0.0092 | -43.8141
-8.5 | -0.9105 | 0.02015 | -0.0082 | -45.1861
-8 | -0.8636 | 0.01851 | -0.0073 | -46.6559
-7.5 | -0.8154 | 0.01697 | -0.0064 | -48.0495
-7 | -0.7673 | 0.01538 | -0.0057 | -49.8895
-6.5 | -0.7166 | 0.0142 | -0.0051 | -50.4648
-6 | -0.6657 | 0.01303 | -0.0046 | -51.0898
-5.5 | -0.6137 | 0.01206 | -0.0042 | -50.8872
-5 | -0.5611 | 0.01125 | -0.0039 | -49.8756
-4.5 | -0.5083 | 0.0106 | -0.0035 | -47.9528
-4 | -0.4562 | 0.01004 | -0.0029 | -45.4382
-3.5 | -0.4077 | 0.0096 | -0.0018 | -42.4688
-3 | -0.3364 | 0.00927 | -0.0053 | -36.2891
-2.5 | -0.2576 | 0.00903 | -0.0095 | -28.5271
-2 | -0.2036 | 0.00891 | -0.008 | -22.8507
-1.5 | -0.1551 | 0.00886 | -0.0054 | -17.5056
-1 | -0.1045 | 0.00878 | -0.0034 | -11.9021
-0.5 | -0.0526 | 0.00877 | -0.0016 | -5.9977
0 | 0 | 0.00874 | 0 | 0
0.5 | 0.0525 | 0.00877 | 0.0016 | 5.9863
1 | 0.1045 | 0.00878 | 0.0034 | 11.9021
1.5 | 0.155 | 0.00886 | 0.0054 | 17.4944
2 | 0.2036 | 0.00891 | 0.008 | 22.8507
2.5 | 0.2576 | 0.00903 | 0.0095 | 28.5271
3 | 0.3364 | 0.00927 | 0.0053 | 36.2891
3.5 | 0.4075 | 0.0096 | 0.0018 | 42.4479
4 | 0.4561 | 0.01004 | 0.0029 | 45.4283
4.5 | 0.5082 | 0.0106 | 0.0035 | 47.9434
5 | 0.5611 | 0.01125 | 0.0039 | 49.8756
5.5 | 0.6137 | 0.01206 | 0.0042 | 50.8872
6 | 0.6658 | 0.01303 | 0.0046 | 51.0975
6.5 | 0.7167 | 0.0142 | 0.0051 | 50.4718
7 | 0.7674 | 0.01538 | 0.0056 | 49.896
7.5 | 0.8156 | 0.01696 | 0.0064 | 48.0896
8 | 0.8637 | 0.0185 | 0.0072 | 46.6865
8.5 | 0.9109 | 0.02015 | 0.0081 | 45.206
9 | 0.9574 | 0.02184 | 0.0091 | 43.837
9.5 | 1.0005 | 0.02419 | 0.0103 | 41.3601
10 | 1.0435 | 0.02613 | 0.0114 | 39.9349
10.5 | 1.0813 | 0.02934 | 0.0128 | 36.8541
11 | 1.1169 | 0.03181 | 0.0142 | 35.1116
11.5 | 1.1466 | 0.03593 | 0.0156 | 31.9121
12 | 1.158 | 0.04011 | 0.0181 | 28.8706
12.5 | 1.1487 | 0.04491 | 0.0213 | 25.5778
13 | 1.1299 | 0.0512 | 0.0211 | 22.0684
13.5 | 1.1049 | 0.05974 | 0.0171 | 18.4951
14 | 1.0195 | 0.08046 | 0.0019 | 12.6709
15 | 0.7568 | 0.17616 | -0.0542 | 4.2961
16 | 0.7714 | 0.19464 | -0.0652 | 3.9632
16.5 | 0.7895 | 0.20104 | -0.0682 | 3.9271
17 | 0.8203 | 0.20788 | -0.0673 | 3.946

## 19. Re 250k Mach 0.10 (1)
BIGFOIL.COM POLAR EXPORT
Joukowsky 11.00% thick 0.00% camber
Joukowsky 11.00% thick 0.00% camber |  |  |  | Cl Max: | 0.968 | at alpha= | 13.5 | deg
JavaFoil+Calcfoil stall+Eppler ext transition |  |  |  | L/D Max: | 81.234 | at alpha= | 7 | deg
Re: | 250000 |  |  | Cd Min: | 0.00675 | at alpha= | -0.5 | deg
Mach: | 0.1 |  |  | Cl=0 at alpha= | 0 | deg
|  |  |  | @ Cl=0.1, Cd= | 0.0067771
|  |  |  | @ Cl=0.4, Cd= | 0.0072849
|  |  |  | @ Cl=0.6, Cd= | 0.0086195
alpha (deg) | Cl | Cd | Cm | Cl/Cd
-18.5 | -0.823 | 0.19546 | 0 | -4.211
-18 | -0.847 | 0.18586 | 0 | -4.56
-17.5 | -0.871 | 0.17442 | 0 | -4.993
-17 | -0.892 | 0.16554 | 0 | -5.391
-16.5 | -0.912 | 0.1535 | 0 | -5.941
-16 | -0.929 | 0.14422 | 0 | -6.444
-15.5 | -0.945 | 0.13737 | 0 | -6.877
-15 | -0.957 | 0.1282 | 0 | -7.462
-14.5 | -0.964 | 0.11973 | 0 | -8.049
-14 | -0.967 | 0.1123 | 0 | -8.612
-13.5 | -0.968 | 0.10567 | 0 | -9.158
-13 | -0.964 | 0.09904 | 0 | -9.735
-12.5 | -0.958 | 0.09216 | 0 | -10.396
-12 | -0.949 | 0.08564 | 0 | -11.082
-11.5 | -0.937 | 0.07899 | 0 | -11.867
-11 | -0.927 | 0.07099 | 0 | -13.056
-10.5 | -0.93 | 0.05681 | 0 | -16.37
-10 | -0.957 | 0.03648 | 0 | -26.217
-9.5 | -0.959 | 0.0263 | 0 | -36.48
-9 | -0.945 | 0.02129 | 0 | -44.401
-8.5 | -0.92 | 0.01841 | 0 | -49.96
-8 | -0.888 | 0.01656 | 0 | -53.598
-7.5 | -0.85 | 0.01527 | 0 | -55.696
-7 | -0.81 | 0.00997 | 0 | -81.234
-6.5 | -0.757 | 0.00954 | 0 | -79.297
-6 | -0.703 | 0.00908 | 0 | -77.369
-5.5 | -0.647 | 0.00893 | 0 | -72.472
-5 | -0.591 | 0.00856 | 0 | -68.955
-4.5 | -0.533 | 0.00817 | 0 | -65.228
-4 | -0.475 | 0.0078 | 0 | -60.894
-3.5 | -0.416 | 0.00735 | 0 | -56.655
-3 | -0.357 | 0.00711 | 0 | -50.307
-2.5 | -0.298 | 0.00707 | 0 | -42.193
-2 | -0.239 | 0.00692 | 0 | -34.482
-1.5 | -0.179 | 0.00681 | 0 | -26.291
-1 | -0.119 | 0.00679 | 0 | -17.611
-0.5 | -0.06 | 0.00675 | 0 | -8.858
0 | 0 | 0.00684 | 0 | 0
0.5 | 0.06 | 0.00675 | 0 | 8.858
1 | 0.119 | 0.00679 | 0 | 17.611
1.5 | 0.179 | 0.00681 | 0 | 26.291
2 | 0.239 | 0.00692 | 0 | 34.482
2.5 | 0.298 | 0.00707 | 0 | 42.193
3 | 0.357 | 0.00711 | 0 | 50.307
3.5 | 0.416 | 0.00735 | 0 | 56.655
4 | 0.475 | 0.0078 | 0 | 60.894
4.5 | 0.533 | 0.00817 | 0 | 65.228
5 | 0.591 | 0.00856 | 0 | 68.955
5.5 | 0.647 | 0.00893 | 0 | 72.472
6 | 0.703 | 0.00908 | 0 | 77.369
6.5 | 0.757 | 0.00954 | 0 | 79.297
7 | 0.81 | 0.00997 | 0 | 81.234
7.5 | 0.85 | 0.01527 | 0 | 55.696
8 | 0.888 | 0.01656 | 0 | 53.598
8.5 | 0.92 | 0.01841 | 0 | 49.96
9 | 0.945 | 0.02129 | 0 | 44.401
9.5 | 0.959 | 0.0263 | 0 | 36.48
10 | 0.957 | 0.03648 | 0 | 26.217
10.5 | 0.93 | 0.05681 | 0 | 16.37
11 | 0.927 | 0.07099 | 0 | 13.056
11.5 | 0.937 | 0.07899 | 0 | 11.867
12 | 0.949 | 0.08564 | 0 | 11.082
12.5 | 0.958 | 0.09216 | 0 | 10.396
13 | 0.964 | 0.09904 | 0 | 9.735
13.5 | 0.968 | 0.10567 | 0 | 9.158
14 | 0.967 | 0.1123 | 0 | 8.612
14.5 | 0.964 | 0.11973 | 0 | 8.049
15 | 0.957 | 0.1282 | 0 | 7.462
15.5 | 0.945 | 0.13737 | 0 | 6.877
16 | 0.93 | 0.14575 | 0 | 6.379
16.5 | 0.912 | 0.1535 | 0 | 5.941
17 | 0.892 | 0.16442 | 0 | 5.428
17.5 | 0.871 | 0.17442 | 0 | 4.993
18 | 0.847 | 0.18581 | 0 | 4.561
18.5 | 0.823 | 0.19546 | 0 | 4.211

## 20. Re 250k Mach 0.10 (2)
BIGFOIL.COM POLAR EXPORT
Joukowsky 11.00% thick 0.00% camber
Joukowsky 11.00% thick 0.00% camber |  |  |  | Cl Max: | 1.1423 | at alpha= | 12 | deg
XFOIL ncrit=9 |  |  |  | L/D Max: | 50.7582 | at alpha= | 6 | deg
Re: | 250000 |  |  | Cd Min: | 0.20896 | at alpha= | 17 | deg
Mach: | 0.1 |  |  | Cl=0 at alpha= | 0 | deg
|  |  |  | @ Cl=0.1, Cd= | 0.008817
|  |  |  | @ Cl=0.4, Cd= | 0.0096024
|  |  |  | @ Cl=0.6, Cd= | 0.011921
alpha (deg) | Cl | Cd | Cm | Cl/Cd
-17 | -0.82 | 0.20863 | 0.0678 | -3.9304
-16.5 | -0.7889 | 0.20177 | 0.0687 | -3.9099
-16 | -0.7711 | 0.19522 | 0.0656 | -3.9499
-15.5 | -0.7851 | 0.18358 | 0.0536 | -4.2766
-15 | -0.7554 | 0.17691 | 0.0546 | -4.27
-14.5 | -0.7358 | 0.17087 | 0.0525 | -4.3062
-14 | -0.9558 | 0.09405 | 0.0082 | -10.1627
-13.5 | -1.0416 | 0.0699 | -0.0099 | -14.9013
-13 | -1.0897 | 0.05649 | -0.019 | -19.2901
-12.5 | -1.1214 | 0.04775 | -0.0222 | -23.4848
-12 | -1.1415 | 0.04193 | -0.0204 | -27.2239
-11.5 | -1.1412 | 0.03731 | -0.0173 | -30.587
-11 | -1.1171 | 0.03282 | -0.0156 | -34.0372
-10.5 | -1.083 | 0.0302 | -0.014 | -35.8609
-10 | -1.0466 | 0.02691 | -0.0124 | -38.8926
-9.5 | -1.0045 | 0.0247 | -0.0112 | -40.668
-9 | -0.9616 | 0.02226 | -0.0099 | -43.1986
-8.5 | -0.9147 | 0.02067 | -0.0089 | -44.2525
-8 | -0.8687 | 0.01873 | -0.0078 | -46.3801
-7.5 | -0.8205 | 0.01713 | -0.0069 | -47.8984
-7 | -0.7713 | 0.01566 | -0.0061 | -49.2529
-6.5 | -0.7208 | 0.01436 | -0.0054 | -50.195
-6 | -0.6694 | 0.01319 | -0.0049 | -50.7506
-5.5 | -0.6171 | 0.0122 | -0.0045 | -50.582
-5 | -0.5644 | 0.01134 | -0.0041 | -49.7707
-4.5 | -0.5114 | 0.01065 | -0.0036 | -48.0188
-4 | -0.459 | 0.0101 | -0.0031 | -45.4455
-3.5 | -0.4106 | 0.00965 | -0.0019 | -42.5492
-3 | -0.3368 | 0.00931 | -0.0057 | -36.1762
-2.5 | -0.2588 | 0.00907 | -0.0097 | -28.5336
-2 | -0.2052 | 0.00896 | -0.008 | -22.9018
-1.5 | -0.1564 | 0.00888 | -0.0054 | -17.6126
-1 | -0.1053 | 0.00882 | -0.0033 | -11.9388
-0.5 | -0.0529 | 0.00879 | -0.0016 | -6.0182
0 | 0 | 0.00878 | 0 | 0
0.5 | 0.0529 | 0.00879 | 0.0016 | 6.0182
1 | 0.1053 | 0.00882 | 0.0033 | 11.9388
1.5 | 0.1564 | 0.00888 | 0.0054 | 17.6126
2 | 0.2052 | 0.00896 | 0.008 | 22.9018
2.5 | 0.2588 | 0.00907 | 0.0097 | 28.5336
3 | 0.3368 | 0.00931 | 0.0057 | 36.1762
3.5 | 0.4103 | 0.00965 | 0.0019 | 42.5181
4 | 0.4589 | 0.0101 | 0.0031 | 45.4356
4.5 | 0.5113 | 0.01065 | 0.0036 | 48.0094
5 | 0.5644 | 0.01134 | 0.0041 | 49.7707
5.5 | 0.6171 | 0.0122 | 0.0044 | 50.582
6 | 0.6695 | 0.01319 | 0.0049 | 50.7582
6.5 | 0.721 | 0.01436 | 0.0054 | 50.2089
7 | 0.7714 | 0.01565 | 0.006 | 49.2907
7.5 | 0.8206 | 0.01713 | 0.0069 | 47.9043
8 | 0.8689 | 0.01873 | 0.0078 | 46.3908
8.5 | 0.9151 | 0.02068 | 0.0088 | 44.2505
9 | 0.9622 | 0.02227 | 0.0098 | 43.2061
9.5 | 1.0052 | 0.0247 | 0.0111 | 40.6964
10 | 1.0474 | 0.02693 | 0.0123 | 38.8934
10.5 | 1.0838 | 0.03024 | 0.0139 | 35.8399
11 | 1.1179 | 0.03283 | 0.0154 | 34.0512
11.5 | 1.1418 | 0.03734 | 0.0171 | 30.5785
12 | 1.1423 | 0.04201 | 0.0202 | 27.1911
12.5 | 1.1222 | 0.04783 | 0.022 | 23.4623
13 | 1.0913 | 0.05648 | 0.0187 | 19.3219
13.5 | 1.0408 | 0.07034 | 0.0093 | 14.7967
14 | 0.9526 | 0.09515 | -0.0093 | 10.0116
14.5 | 0.7372 | 0.17104 | -0.0528 | 4.3101
15 | 0.7568 | 0.17714 | -0.055 | 4.2723
15.5 | 0.7867 | 0.18378 | -0.0538 | 4.2807
16 | 0.7725 | 0.1955 | -0.0659 | 3.9514
16.5 | 0.7907 | 0.20196 | -0.0689 | 3.9151
17 | 0.8215 | 0.20896 | -0.0681 | 3.9314

## 21. Re 250k Mach 0.25 (1)
BIGFOIL.COM POLAR EXPORT
Joukowsky 11.00% thick 0.00% camber
Joukowsky 11.00% thick 0.00% camber |  |  |  | Cl Max: | 0.928 | at alpha= | 9 | deg
JavaFoil+Calcfoil stall+Eppler ext transition |  |  |  | L/D Max: | 79.166 | at alpha= | 6.5 | deg
Re: | 250000 |  |  | Cd Min: | 0.00678 | at alpha= | -0.5 | deg
Mach: | 0.25 |  |  | Cl=0 at alpha= | 0 | deg
|  |  |  | @ Cl=0.1, Cd= | 0.0068052
|  |  |  | @ Cl=0.4, Cd= | 0.0073531
|  |  |  | @ Cl=0.6, Cd= | 0.0087163
alpha (deg) | Cl | Cd | Cm | Cl/Cd
-14 | -0.846 | 0.12683 | 0 | -6.67
-13.5 | -0.87 | 0.11683 | 0 | -7.443
-13 | -0.887 | 0.10789 | 0 | -8.221
-12.5 | -0.898 | 0.09962 | 0 | -9.017
-12 | -0.904 | 0.0926 | 0 | -9.758
-11.5 | -0.903 | 0.08565 | 0 | -10.544
-11 | -0.897 | 0.07908 | 0 | -11.347
-10.5 | -0.889 | 0.07224 | 0 | -12.307
-10 | -0.885 | 0.06215 | 0 | -14.24
-9.5 | -0.914 | 0.0401 | 0 | -22.791
-9 | -0.928 | 0.02674 | 0 | -34.713
-8.5 | -0.916 | 0.02127 | 0 | -43.096
-8 | -0.892 | 0.01823 | 0 | -48.909
-7.5 | -0.858 | 0.01635 | 0 | -52.517
-7 | -0.819 | 0.01503 | 0 | -54.48
-6.5 | -0.775 | 0.00979 | 0 | -79.166
-6 | -0.72 | 0.00929 | 0 | -77.472
-5.5 | -0.664 | 0.00915 | 0 | -72.57
-5 | -0.606 | 0.00874 | 0 | -69.346
-4.5 | -0.547 | 0.00833 | 0 | -65.733
-4 | -0.488 | 0.00792 | 0 | -61.57
-3.5 | -0.428 | 0.0075 | 0 | -56.994
-3 | -0.367 | 0.00718 | 0 | -51.163
-2.5 | -0.306 | 0.00712 | 0 | -43.006
-2 | -0.245 | 0.00697 | 0 | -35.194
-1.5 | -0.184 | 0.00685 | 0 | -26.859
-1 | -0.123 | 0.00694 | 0 | -17.684
-0.5 | -0.061 | 0.00678 | 0 | -9.061
0 | 0 | 0.00688 | 0 | 0
0.5 | 0.061 | 0.00678 | 0 | 9.061
1 | 0.123 | 0.00682 | 0 | 18.005
1.5 | 0.184 | 0.00685 | 0 | 26.859
2 | 0.245 | 0.00697 | 0 | 35.194
2.5 | 0.306 | 0.00712 | 0 | 43.006
3 | 0.367 | 0.00718 | 0 | 51.163
3.5 | 0.428 | 0.0075 | 0 | 56.994
4 | 0.488 | 0.00792 | 0 | 61.57
4.5 | 0.547 | 0.00833 | 0 | 65.733
5 | 0.606 | 0.00876 | 0 | 69.172
5.5 | 0.664 | 0.00915 | 0 | 72.57
6 | 0.72 | 0.0093 | 0 | 77.422
6.5 | 0.775 | 0.00979 | 0 | 79.166
7 | 0.819 | 0.01503 | 0 | 54.474
7.5 | 0.858 | 0.01635 | 0 | 52.517
8 | 0.892 | 0.01824 | 0 | 48.885
8.5 | 0.916 | 0.02127 | 0 | 43.096
9 | 0.928 | 0.02674 | 0 | 34.725
9.5 | 0.911 | 0.04094 | 0 | 22.247
10 | 0.885 | 0.06218 | 0 | 14.232
10.5 | 0.889 | 0.07242 | 0 | 12.269
11 | 0.897 | 0.07909 | 0 | 11.342
11.5 | 0.903 | 0.0856 | 0 | 10.554
12 | 0.903 | 0.09224 | 0 | 9.793
12.5 | 0.899 | 0.09945 | 0 | 9.036
13 | 0.887 | 0.10781 | 0 | 8.227
13.5 | 0.87 | 0.1168 | 0 | 7.446
14 | 0.846 | 0.12596 | 0 | 6.717

## 22. Re 250k Mach 0.25 (2)
BIGFOIL.COM POLAR EXPORT
Joukowsky 11.00% thick 0.00% camber
Joukowsky 11.00% thick 0.00% camber |  |  |  | Cl Max: | 1.0815 | at alpha= | 11 | deg
XFOIL ncrit=9 |  |  |  | L/D Max: | 49.8748 | at alpha= | 5.5 | deg
Re: | 250000 |  |  | Cd Min: | 0.20003 | at alpha= | 16 | deg
Mach: | 0.25 |  |  | Cl=0 at alpha= | 0 | deg
|  |  |  | @ Cl=0.1, Cd= | 0.0090129
|  |  |  | @ Cl=0.4, Cd= | 0.009809
|  |  |  | @ Cl=0.6, Cd= | 0.012114
alpha (deg) | Cl | Cd | Cm | Cl/Cd
-16 | -0.7785 | 0.19976 | 0.0691 | -3.8972
-15.5 | -0.7883 | 0.18939 | 0.0576 | -4.1623
-15 | -0.7567 | 0.18198 | 0.0585 | -4.1581
-14.5 | -0.7379 | 0.1754 | 0.0557 | -4.207
-14 | -0.7577 | 0.16221 | 0.043 | -4.6711
-13.5 | -0.7276 | 0.15572 | 0.0446 | -4.6725
-12.5 | -0.9911 | 0.06874 | -0.0106 | -14.4181
-12 | -1.0321 | 0.05598 | -0.0197 | -18.4369
-11.5 | -1.0659 | 0.04688 | -0.0241 | -22.7368
-11 | -1.0804 | 0.04037 | -0.0233 | -26.7624
-10.5 | -1.0737 | 0.03646 | -0.0205 | -29.4487
-10 | -1.0552 | 0.03223 | -0.0181 | -32.7397
-9.5 | -1.0249 | 0.02804 | -0.016 | -36.5514
-9 | -0.9838 | 0.02548 | -0.0143 | -38.6107
-8.5 | -0.9408 | 0.02261 | -0.0126 | -41.6099
-8 | -0.8943 | 0.02037 | -0.011 | -43.9028
-7.5 | -0.8452 | 0.0185 | -0.0096 | -45.6865
-7 | -0.7955 | 0.01673 | -0.0084 | -47.5493
-6.5 | -0.7437 | 0.01528 | -0.0073 | -48.6715
-6 | -0.691 | 0.01394 | -0.0065 | -49.5696
-5.5 | -0.6373 | 0.01278 | -0.0058 | -49.867
-5 | -0.5829 | 0.01181 | -0.0051 | -49.3565
-4.5 | -0.5281 | 0.01104 | -0.0046 | -47.8351
-4 | -0.4745 | 0.0104 | -0.0038 | -45.625
-3.5 | -0.4267 | 0.00992 | -0.0022 | -43.0141
-3 | -0.3384 | 0.00955 | -0.0082 | -35.4346
-2.5 | -0.2659 | 0.0093 | -0.0103 | -28.5914
-2 | -0.2142 | 0.00919 | -0.0078 | -23.3079
-1.5 | -0.1632 | 0.00909 | -0.0052 | -17.9538
-1 | -0.1097 | 0.00903 | -0.0032 | -12.1484
-0.5 | -0.0551 | 0.00898 | -0.0015 | -6.1359
0 | 0 | 0.00897 | 0 | 0
0.5 | 0.0551 | 0.00898 | 0.0016 | 6.1359
1 | 0.1097 | 0.00902 | 0.0032 | 12.1619
1.5 | 0.1632 | 0.00909 | 0.0052 | 17.9538
2 | 0.2142 | 0.00919 | 0.0078 | 23.3079
2.5 | 0.2659 | 0.00929 | 0.0103 | 28.6222
3 | 0.3384 | 0.00955 | 0.0082 | 35.4346
3.5 | 0.4264 | 0.00992 | 0.0022 | 42.9839
4 | 0.4744 | 0.0104 | 0.0038 | 45.6154
4.5 | 0.5281 | 0.01104 | 0.0046 | 47.8351
5 | 0.5829 | 0.01181 | 0.0052 | 49.3565
5.5 | 0.6374 | 0.01278 | 0.0057 | 49.8748
6 | 0.6911 | 0.01394 | 0.0064 | 49.5768
6.5 | 0.7438 | 0.01528 | 0.0073 | 48.678
7 | 0.7957 | 0.01673 | 0.0083 | 47.5613
7.5 | 0.8453 | 0.01851 | 0.0096 | 45.6672
8 | 0.8946 | 0.02037 | 0.0109 | 43.9175
8.5 | 0.9414 | 0.02262 | 0.0125 | 41.618
9 | 0.9845 | 0.02548 | 0.0141 | 38.6381
9.5 | 1.0257 | 0.02805 | 0.0159 | 36.5668
10 | 1.0561 | 0.03226 | 0.0179 | 32.7371
10.5 | 1.0742 | 0.03657 | 0.0204 | 29.3738
11 | 1.0815 | 0.04041 | 0.0231 | 26.7632
11.5 | 1.0661 | 0.04697 | 0.0239 | 22.6975
12 | 1.0326 | 0.05612 | 0.0194 | 18.3999
12.5 | 0.9921 | 0.06885 | 0.0103 | 14.4096
13 | 0.9426 | 0.08551 | -0.0021 | 11.0233
13.5 | 0.7649 | 0.14105 | -0.0373 | 5.4229
14 | 0.7585 | 0.16248 | -0.0433 | 4.6683
14.5 | 0.739 | 0.17562 | -0.0561 | 4.2079
15 | 0.758 | 0.18222 | -0.0588 | 4.1598
15.5 | 0.7897 | 0.18963 | -0.0578 | 4.1644
16 | 0.7799 | 0.20003 | -0.0694 | 3.8989

## 23. Re 250k Mach 0.50 (1)
BIGFOIL.COM POLAR EXPORT
Joukowsky 11.00% thick 0.00% camber
Joukowsky 11.00% thick 0.00% camber |  |  |  | Cl Max: | 1.088 | at alpha= | 20 | deg
JavaFoil+Calcfoil stall+Eppler ext transition |  |  |  | L/D Max: | 69.454 | at alpha= | 5 | deg
Re: | 250000 |  |  | Cd Min: | 0.00685 | at alpha= | -0.5 | deg
Mach: | 0.5 |  |  | Cl=0 at alpha= | 0 | deg
|  |  |  | @ Cl=0.1, Cd= | 0.0069237
|  |  |  | @ Cl=0.4, Cd= | 0.0076673
|  |  |  | @ Cl=0.6, Cd= | 0.0088748
alpha (deg) | Cl | Cd | Cm | Cl/Cd
-20 | -1.088 | 0.28779 | 0 | -3.781
-19.5 | -1.062 | 0.27387 | 0 | -3.878
-19 | -1.036 | 0.26868 | 0 | -3.856
-18.5 | -1.008 | 0.26196 | 0 | -3.848
-18 | -0.982 | 0.25758 | 0 | -3.813
-17.5 | -0.954 | 0.25432 | 0 | -3.752
-17 | -0.928 | 0.24927 | 0 | -3.723
-16.5 | -0.9 | 0.24018 | 0 | -3.748
-16 | -0.874 | 0.23364 | 0 | -3.74
-15.5 | -0.847 | 0.2177 | 0 | -3.891
-15 | -0.819 | 0.21456 | 0 | -3.819
-14.5 | -0.793 | 0.21028 | 0 | -3.771
-14 | -0.765 | 0.20786 | 0 | -3.681
-13.5 | -0.739 | 0.19203 | 0 | -3.846
-13 | -0.711 | 0.18789 | 0 | -3.783
-12.5 | -0.683 | 0.18023 | 0 | -3.79
-12 | -0.656 | 0.24023 | 0 | -2.732
-11.5 | -0.629 | 0.16847 | 0 | -3.732
-11 | -0.602 | 0.16535 | 0 | -3.64
-10.5 | -0.574 | 0.15086 | 0 | -3.807
-10 | -0.547 | 0.13881 | 0 | -3.939
-9.5 | -0.519 | 0.12833 | 0 | -4.047
-9 | -0.492 | 0.11063 | 0 | -4.447
-8.5 | -0.658 | 0.07273 | 0 | -9.047
-8 | -0.731 | 0.06154 | 0 | -11.885
-7.5 | -0.756 | 0.04894 | 0 | -15.456
-7 | -0.82 | 0.02372 | 0 | -34.564
-6.5 | -0.803 | 0.01888 | 0 | -42.563
-6 | -0.769 | 0.01661 | 0 | -46.263
-5.5 | -0.723 | 0.01505 | 0 | -48.063
-5 | -0.672 | 0.00951 | 0 | -70.657
-4.5 | -0.608 | 0.00897 | 0 | -67.826
-4 | -0.543 | 0.00847 | 0 | -64.164
-3.5 | -0.477 | 0.00803 | 0 | -59.428
-3 | -0.41 | 0.00766 | 0 | -53.526
-2.5 | -0.342 | 0.00727 | 0 | -47.069
-2 | -0.274 | 0.00705 | 0 | -38.888
-1.5 | -0.206 | 0.00701 | 0 | -29.342
-1 | -0.137 | 0.00695 | 0 | -19.741
-0.5 | -0.069 | 0.00685 | 0 | -10.015
0 | 0 | 0.00688 | 0 | 0
0.5 | 0.069 | 0.00691 | 0 | 9.94
1 | 0.137 | 0.00694 | 0 | 19.763
1.5 | 0.206 | 0.00705 | 0 | 29.181
2 | 0.274 | 0.00717 | 0 | 38.235
2.5 | 0.342 | 0.00742 | 0 | 46.135
3 | 0.41 | 0.00771 | 0 | 53.13
3.5 | 0.477 | 0.00808 | 0 | 59.008
4 | 0.543 | 0.00841 | 0 | 64.616
4.5 | 0.608 | 0.00894 | 0 | 68.066
5 | 0.672 | 0.00967 | 0 | 69.454
5.5 | 0.723 | 0.01508 | 0 | 47.955
6 | 0.768 | 0.01666 | 0 | 46.113
6.5 | 0.803 | 0.0189 | 0 | 42.49
7 | 0.819 | 0.02395 | 0 | 34.184
7.5 | 0.757 | 0.04883 | 0 | 15.501
8 | 0.731 | 0.06154 | 0 | 11.886
8.5 | 0.658 | 0.07272 | 0 | 9.047
9 | 0.492 | 0.11204 | 0 | 4.391
9.5 | 0.519 | 0.12455 | 0 | 4.17
10 | 0.547 | 0.13732 | 0 | 3.982
10.5 | 0.574 | 0.14371 | 0 | 3.996
11 | 0.602 | 0.16533 | 0 | 3.64
11.5 | 0.629 | 0.16845 | 0 | 3.732
12 | 0.656 | 0.16874 | 0 | 3.89
12.5 | 0.683 | 0.18022 | 0 | 3.791
13 | 0.711 | 0.18483 | 0 | 3.845
13.5 | 0.739 | 0.19157 | 0 | 3.855
14 | 0.765 | 0.19607 | 0 | 3.903
14.5 | 0.793 | 0.21026 | 0 | 3.771
15 | 0.819 | 0.21411 | 0 | 3.827
15.5 | 0.847 | 0.2218 | 0 | 3.819
16 | 0.874 | 0.23321 | 0 | 3.746
16.5 | 0.9 | 0.23968 | 0 | 3.756
17 | 0.928 | 0.23649 | 0 | 3.924
17.5 | 0.954 | 0.25431 | 0 | 3.752
18 | 0.982 | 0.25753 | 0 | 3.813
18.5 | 1.008 | 0.26229 | 0 | 3.843
19 | 1.036 | 0.27265 | 0 | 3.8
19.5 | 1.062 | 0.27725 | 0 | 3.83
20 | 1.088 | 0.29026 | 0 | 3.748

## 24. Re 250k Mach 0.50 (2)
BIGFOIL.COM POLAR EXPORT
Joukowsky 11.00% thick 0.00% camber
Joukowsky 11.00% thick 0.00% camber |  |  |  | Cl Max: | 1.0042 | at alpha= | 20 | deg
XFOIL ncrit=9 |  |  |  | L/D Max: | 46.4302 | at alpha= | 4.5 | deg
Re: | 250000 |  |  | Cd Min: | 0.28914 | at alpha= | 20 | deg
Mach: | 0.5 |  |  | Cl=0 at alpha= | 0 | deg
|  |  |  | @ Cl=0.1, Cd= | 0.009849
|  |  |  | @ Cl=0.4, Cd= | 0.010814
|  |  |  | @ Cl=0.6, Cd= | 0.01293
alpha (deg) | Cl | Cd | Cm | Cl/Cd
-20 | -1.0025 | 0.28829 | 0.1265 | -3.4774
-19.5 | -0.9797 | 0.27981 | 0.1211 | -3.5013
-19 | -0.9679 | 0.27273 | 0.1112 | -3.5489
-18.5 | -0.9366 | 0.26206 | 0.1098 | -3.574
-18 | -0.9133 | 0.25383 | 0.105 | -3.5981
-17.5 | -0.8991 | 0.24554 | 0.0964 | -3.6617
-17 | -0.8741 | 0.23552 | 0.0925 | -3.7114
-16.5 | -0.8481 | 0.22777 | 0.0893 | -3.7235
-16 | -0.8379 | 0.21945 | 0.0802 | -3.8182
-15.5 | -0.8136 | 0.20925 | 0.0766 | -3.8882
-15 | -0.7868 | 0.2014 | 0.0739 | -3.9067
-14.5 | -0.7837 | 0.193 | 0.0641 | -4.0606
-14 | -0.7586 | 0.18266 | 0.0613 | -4.1531
-13.5 | -0.7321 | 0.17471 | 0.059 | -4.1904
-13 | -0.724 | 0.16567 | 0.0519 | -4.3701
-12.5 | -0.7173 | 0.15056 | 0.0453 | -4.7642
-12 | -0.7066 | 0.14032 | 0.0404 | -5.0356
-11.5 | -0.7064 | 0.12814 | 0.0337 | -5.5127
-11 | -0.7162 | 0.1142 | 0.0257 | -6.2715
-10.5 | -0.7435 | 0.09749 | 0.0157 | -7.6264
-10 | -0.7701 | 0.0832 | 0.0069 | -9.256
-9.5 | -0.8186 | 0.06607 | -0.006 | -12.3899
-9 | -0.8566 | 0.05234 | -0.0172 | -16.3661
-8.5 | -0.885 | 0.04185 | -0.0251 | -21.147
-8 | -0.9077 | 0.03446 | -0.0271 | -26.3407
-7.5 | -0.9105 | 0.02846 | -0.0245 | -31.9923
-7 | -0.8793 | 0.02413 | -0.0215 | -36.4401
-6.5 | -0.8336 | 0.02065 | -0.0185 | -40.368
-6 | -0.7798 | 0.01806 | -0.0158 | -43.1783
-5.5 | -0.7225 | 0.01595 | -0.0134 | -45.2978
-5 | -0.663 | 0.01428 | -0.0114 | -46.4286
-4.5 | -0.6023 | 0.01297 | -0.0096 | -46.4379
-4 | -0.5461 | 0.01196 | -0.0075 | -45.6605
-3.5 | -0.4498 | 0.01112 | -0.0127 | -40.4496
-3 | -0.37 | 0.01063 | -0.0138 | -34.8071
-2.5 | -0.3126 | 0.01036 | -0.0103 | -30.1737
-2 | -0.2536 | 0.01015 | -0.0073 | -24.9852
-1.5 | -0.1917 | 0.00999 | -0.0051 | -19.1892
-1 | -0.1282 | 0.00988 | -0.0032 | -12.9757
-0.5 | -0.0645 | 0.00981 | -0.0015 | -6.5749
0 | 0 | 0.00978 | 0 | 0
0.5 | 0.0645 | 0.00981 | 0.0015 | 6.5749
1 | 0.1282 | 0.00988 | 0.0032 | 12.9757
1.5 | 0.1917 | 0.00999 | 0.0051 | 19.1892
2 | 0.2535 | 0.01015 | 0.0073 | 24.9754
2.5 | 0.3127 | 0.01036 | 0.0103 | 30.1834
3 | 0.37 | 0.01063 | 0.0138 | 34.8071
3.5 | 0.4498 | 0.01112 | 0.0127 | 40.4496
4 | 0.5459 | 0.01196 | 0.0075 | 45.6438
4.5 | 0.6022 | 0.01297 | 0.0096 | 46.4302
5 | 0.663 | 0.01428 | 0.0113 | 46.4286
5.5 | 0.7227 | 0.01595 | 0.0133 | 45.3103
6 | 0.78 | 0.01806 | 0.0158 | 43.1894
6.5 | 0.8337 | 0.02065 | 0.0185 | 40.3729
7 | 0.8796 | 0.02413 | 0.0215 | 36.4525
7.5 | 0.9108 | 0.02848 | 0.0244 | 31.9803
8 | 0.9083 | 0.03448 | 0.027 | 26.3428
8.5 | 0.8858 | 0.04189 | 0.0249 | 21.1459
9 | 0.8579 | 0.05232 | 0.0171 | 16.3972
9.5 | 0.8175 | 0.06646 | 0.0054 | 12.3006
10 | 0.7691 | 0.08372 | -0.0075 | 9.1866
10.5 | 0.743 | 0.09794 | -0.0162 | 7.5863
11 | 0.7178 | 0.11416 | -0.0258 | 6.2877
11.5 | 0.7068 | 0.12841 | -0.0341 | 5.5042
12 | 0.7076 | 0.14048 | -0.0407 | 5.037
12.5 | 0.7188 | 0.15061 | -0.0455 | 4.7726
13 | 0.7221 | 0.16588 | -0.0529 | 4.3531
13.5 | 0.7334 | 0.17488 | -0.0593 | 4.1937
14 | 0.7606 | 0.1828 | -0.0613 | 4.1608
14.5 | 0.7837 | 0.1932 | -0.0647 | 4.0564
15 | 0.7879 | 0.20165 | -0.0743 | 3.9073
15.5 | 0.8147 | 0.2095 | -0.0768 | 3.8888
16 | 0.8395 | 0.21978 | -0.0804 | 3.8197
16.5 | 0.8492 | 0.22809 | -0.0896 | 3.7231
17 | 0.8748 | 0.23586 | -0.0929 | 3.709
17.5 | 0.9001 | 0.24594 | -0.0966 | 3.6598
18 | 0.9144 | 0.2543 | -0.1053 | 3.5958
18.5 | 0.9376 | 0.26256 | -0.11 | 3.571
19 | 0.9685 | 0.27323 | -0.1117 | 3.5446
19.5 | 0.9811 | 0.28053 | -0.1215 | 3.4973
20 | 1.0042 | 0.28914 | -0.127 | 3.4731

## 25. Re 500k Mach 0.00 (1)
BIGFOIL.COM POLAR EXPORT
Joukowsky 11.00% thick 0.00% camber
Joukowsky 11.00% thick 0.00% camber |  |  |  | Cl Max: | 1.034 | at alpha= | 11 | deg
JavaFoil+Calcfoil stall+Eppler ext transition |  |  |  | L/D Max: | 96.114 | at alpha= | 7.5 | deg
Re: | 500000 |  |  | Cd Min: | 0.0055 | at alpha= | 0 | deg
Mach: | 0 |  |  | Cl=0 at alpha= | 0 | deg
|  |  |  | @ Cl=0.1, Cd= | 0.0056205
|  |  |  | @ Cl=0.4, Cd= | 0.0060969
|  |  |  | @ Cl=0.6, Cd= | 0.007315
alpha (deg) | Cl | Cd | Cm | Cl/Cd
-16 | -0.961 | 0.12992 | 0 | -7.399
-15.5 | -0.973 | 0.12219 | 0 | -7.967
-15 | -0.983 | 0.11459 | 0 | -8.579
-14.5 | -0.989 | 0.10688 | 0 | -9.255
-14 | -0.993 | 0.09842 | 0 | -10.095
-13.5 | -0.995 | 0.09049 | 0 | -10.994
-13 | -0.997 | 0.08096 | 0 | -12.321
-12.5 | -1.003 | 0.06936 | 0 | -14.454
-12 | -1.017 | 0.05379 | 0 | -18.912
-11.5 | -1.03 | 0.0406 | 0 | -25.359
-11 | -1.034 | 0.03133 | 0 | -32.995
-10.5 | -1.03 | 0.02499 | 0 | -41.215
-10 | -1.017 | 0.02082 | 0 | -48.847
-9.5 | -0.996 | 0.01799 | 0 | -55.372
-9 | -0.969 | 0.01601 | 0 | -60.55
-8.5 | -0.937 | 0.0146 | 0 | -64.211
-8 | -0.901 | 0.01343 | 0 | -67.107
-7.5 | -0.857 | 0.00892 | 0 | -96.114
-7 | -0.806 | 0.00851 | 0 | -94.701
-6.5 | -0.753 | 0.00811 | 0 | -92.945
-6 | -0.699 | 0.00771 | 0 | -90.709
-5.5 | -0.644 | 0.00759 | 0 | -84.856
-5 | -0.588 | 0.00724 | 0 | -81.132
-4.5 | -0.531 | 0.00682 | 0 | -77.756
-4 | -0.473 | 0.00649 | 0 | -72.843
-3.5 | -0.414 | 0.00615 | 0 | -67.367
-3 | -0.356 | 0.00593 | 0 | -59.932
-2.5 | -0.297 | 0.00589 | 0 | -50.413
-2 | -0.238 | 0.00576 | 0 | -41.243
-1.5 | -0.178 | 0.00566 | 0 | -31.501
-1 | -0.119 | 0.00563 | 0 | -21.11
-0.5 | -0.059 | 0.0056 | 0 | -10.624
0 | 0 | 0.0055 | 0 | 0
0.5 | 0.059 | 0.0056 | 0 | 10.624
1 | 0.119 | 0.00563 | 0 | 21.11
1.5 | 0.178 | 0.00566 | 0 | 31.501
2 | 0.238 | 0.00576 | 0 | 41.243
2.5 | 0.297 | 0.00589 | 0 | 50.413
3 | 0.356 | 0.00593 | 0 | 59.932
3.5 | 0.414 | 0.00615 | 0 | 67.367
4 | 0.473 | 0.00649 | 0 | 72.843
4.5 | 0.531 | 0.00682 | 0 | 77.756
5 | 0.588 | 0.00724 | 0 | 81.132
5.5 | 0.644 | 0.00759 | 0 | 84.856
6 | 0.699 | 0.00771 | 0 | 90.709
6.5 | 0.753 | 0.00811 | 0 | 92.945
7 | 0.806 | 0.00851 | 0 | 94.701
7.5 | 0.857 | 0.00892 | 0 | 96.114
8 | 0.901 | 0.01343 | 0 | 67.107
8.5 | 0.937 | 0.0146 | 0 | 64.211
9 | 0.969 | 0.01601 | 0 | 60.55
9.5 | 0.996 | 0.01799 | 0 | 55.372
10 | 1.017 | 0.02082 | 0 | 48.847
10.5 | 1.03 | 0.02499 | 0 | 41.215
11 | 1.034 | 0.03133 | 0 | 32.995
11.5 | 1.03 | 0.0406 | 0 | 25.359
12 | 1.017 | 0.05379 | 0 | 18.912
12.5 | 1.003 | 0.06936 | 0 | 14.454
13 | 0.997 | 0.08096 | 0 | 12.321
13.5 | 0.995 | 0.09049 | 0 | 10.994
14 | 0.993 | 0.09842 | 0 | 10.095
14.5 | 0.989 | 0.10688 | 0 | 9.255
15 | 0.983 | 0.11459 | 0 | 8.579
15.5 | 0.973 | 0.12219 | 0 | 7.967
16 | 0.961 | 0.12992 | 0 | 7.399

## 26. Re 500k Mach 0.00 (2)
BIGFOIL.COM POLAR EXPORT
Joukowsky 11.00% thick 0.00% camber
Joukowsky 11.00% thick 0.00% camber |  |  |  | Cl Max: | 1.2532 | at alpha= | 13 | deg
XFOIL ncrit=9 |  |  |  | L/D Max: | 63.8474 | at alpha= | 7 | deg
Re: | 500000 |  |  | Cd Min: | 0.22129 | at alpha= | -18 | deg
Mach: | 0 |  |  | Cl=0 at alpha= | 0 | deg
|  |  |  | @ Cl=0.1, Cd= | 0.0070473
|  |  |  | @ Cl=0.4, Cd= | 0.0078485
|  |  |  | @ Cl=0.6, Cd= | 0.0096289
alpha (deg) | Cl | Cd | Cm | Cl/Cd
-18 | -0.8336 | 0.22129 | 0.082 | -3.767
-17.5 | -0.8328 | 0.20804 | 0.0734 | -4.0031
-17 | -1.1038 | 0.11282 | 0.022 | -9.7837
-16.5 | -1.1502 | 0.09404 | 0.0097 | -12.231
-16 | -1.1877 | 0.07873 | 0 | -15.0857
-15.5 | -1.2101 | 0.06734 | -0.0071 | -17.97
-15 | -1.2301 | 0.05713 | -0.013 | -21.5316
-14.5 | -1.2403 | 0.04904 | -0.0174 | -25.2916
-14 | -1.2461 | 0.04229 | -0.0201 | -29.4656
-13.5 | -1.2497 | 0.03655 | -0.021 | -34.1915
-13 | -1.2504 | 0.03197 | -0.0199 | -39.1117
-12.5 | -1.2427 | 0.0291 | -0.017 | -42.7045
-12 | -1.2213 | 0.02685 | -0.0142 | -45.486
-11.5 | -1.1886 | 0.02495 | -0.0123 | -47.6393
-11 | -1.1572 | 0.02253 | -0.0104 | -51.3626
-10.5 | -1.1158 | 0.02098 | -0.009 | -53.184
-10 | -1.0752 | 0.01908 | -0.0077 | -56.3522
-9.5 | -1.0279 | 0.01791 | -0.0068 | -57.3925
-9 | -0.9819 | 0.01637 | -0.0059 | -59.9817
-8.5 | -0.9325 | 0.01519 | -0.0052 | -61.3891
-8 | -0.8811 | 0.01428 | -0.0047 | -61.7017
-7.5 | -0.83 | 0.01323 | -0.0042 | -62.7362
-7 | -0.7782 | 0.01219 | -0.0038 | -63.8392
-6.5 | -0.7251 | 0.01137 | -0.0034 | -63.7731
-6 | -0.6716 | 0.01057 | -0.0032 | -63.5383
-5.5 | -0.6176 | 0.00984 | -0.0029 | -62.7642
-5 | -0.5634 | 0.00919 | -0.0028 | -61.3058
-4.5 | -0.5093 | 0.0086 | -0.0026 | -59.2209
-4 | -0.4455 | 0.0081 | -0.0044 | -55
-3.5 | -0.3785 | 0.00773 | -0.0064 | -48.9651
-2.5 | -0.2767 | 0.00735 | -0.0031 | -37.6463
-2 | -0.2227 | 0.00722 | -0.0021 | -30.8449
-1.5 | -0.1676 | 0.00712 | -0.0015 | -23.5393
-0.5 | -0.056 | 0.007 | -0.0005 | -8
0 | 0 | 0.00698 | 0 | 0
0.5 | 0.056 | 0.007 | 0.0005 | 8
1.5 | 0.1676 | 0.00712 | 0.0015 | 23.5393
2 | 0.2227 | 0.00722 | 0.0021 | 30.8449
2.5 | 0.2766 | 0.00735 | 0.0031 | 37.6327
3.5 | 0.3785 | 0.00773 | 0.0064 | 48.9651
4 | 0.4456 | 0.0081 | 0.0044 | 55.0123
4.5 | 0.5093 | 0.0086 | 0.0026 | 59.2209
5 | 0.5634 | 0.00919 | 0.0028 | 61.3058
5.5 | 0.6176 | 0.00984 | 0.0029 | 62.7642
6 | 0.6716 | 0.01057 | 0.0031 | 63.5383
6.5 | 0.7251 | 0.01137 | 0.0034 | 63.7731
7 | 0.7783 | 0.01219 | 0.0037 | 63.8474
7.5 | 0.8302 | 0.01323 | 0.0042 | 62.7513
8 | 0.8814 | 0.01428 | 0.0047 | 61.7227
8.5 | 0.9328 | 0.01519 | 0.0052 | 61.4088
9 | 0.9821 | 0.01637 | 0.0059 | 59.9939
9.5 | 1.0281 | 0.01792 | 0.0068 | 57.3717
10 | 1.0754 | 0.01908 | 0.0076 | 56.3627
10.5 | 1.1162 | 0.02098 | 0.009 | 53.2031
11 | 1.1581 | 0.02255 | 0.0102 | 51.357
11.5 | 1.1896 | 0.02508 | 0.012 | 47.4322
12 | 1.2229 | 0.02693 | 0.0138 | 45.4103
12.5 | 1.2452 | 0.02914 | 0.0165 | 42.7316
13 | 1.2532 | 0.03197 | 0.0195 | 39.1992
13.5 | 1.2513 | 0.03667 | 0.0207 | 34.1233
14 | 1.2484 | 0.04231 | 0.0197 | 29.506
14.5 | 1.2432 | 0.04899 | 0.017 | 25.3766
15 | 1.2314 | 0.05728 | 0.0126 | 21.4979
15.5 | 1.213 | 0.06724 | 0.0069 | 18.0399
16 | 1.1869 | 0.07923 | -0.0005 | 14.9804
16.5 | 1.1574 | 0.09311 | -0.0095 | 12.4305
17 | 1.1033 | 0.11347 | -0.0227 | 9.7233
17.5 | 0.6578 | 0.19713 | -0.0701 | 3.3369
18 | 0.6771 | 0.20231 | -0.0713 | 3.3468

## 27. Re 500k Mach 0.10 (1)
BIGFOIL.COM POLAR EXPORT
Joukowsky 11.00% thick 0.00% camber
Joukowsky 11.00% thick 0.00% camber |  |  |  | Cl Max: | 1.025 | at alpha= | 11 | deg
JavaFoil+Calcfoil stall+Eppler ext transition |  |  |  | L/D Max: | 95.907 | at alpha= | 7.5 | deg
Re: | 500000 |  |  | Cd Min: | 0.00561 | at alpha= | -0.5 | deg
Mach: | 0.1 |  |  | Cl=0 at alpha= | 0 | deg
|  |  |  | @ Cl=0.1, Cd= | 0.0056303
|  |  |  | @ Cl=0.4, Cd= | 0.0061103
|  |  |  | @ Cl=0.6, Cd= | 0.007333
alpha (deg) | Cl | Cd | Cm | Cl/Cd
-16 | -0.933 | 0.13318 | 0 | -7.005
-15.5 | -0.949 | 0.12454 | 0 | -7.623
-15 | -0.962 | 0.11684 | 0 | -8.237
-14.5 | -0.971 | 0.10897 | 0 | -8.911
-14 | -0.976 | 0.10129 | 0 | -9.64
-13.5 | -0.981 | 0.09299 | 0 | -10.547
-13 | -0.982 | 0.08497 | 0 | -11.56
-12.5 | -0.989 | 0.07345 | 0 | -13.459
-12 | -1.002 | 0.05845 | 0 | -17.146
-11.5 | -1.017 | 0.04413 | 0 | -23.045
-11 | -1.025 | 0.03355 | 0 | -30.554
-10.5 | -1.024 | 0.02633 | 0 | -38.898
-10 | -1.014 | 0.02166 | 0 | -46.815
-9.5 | -0.995 | 0.01847 | 0 | -53.88
-9 | -0.97 | 0.01632 | 0 | -59.406
-8.5 | -0.938 | 0.01482 | 0 | -63.301
-8 | -0.902 | 0.01376 | 0 | -65.593
-7.5 | -0.86 | 0.00897 | 0 | -95.907
-7 | -0.81 | 0.00855 | 0 | -94.665
-6.5 | -0.757 | 0.00814 | 0 | -92.983
-6 | -0.703 | 0.00774 | 0 | -90.777
-5.5 | -0.647 | 0.00761 | 0 | -85.093
-5 | -0.591 | 0.00728 | 0 | -81.139
-4.5 | -0.533 | 0.00685 | 0 | -77.835
-4 | -0.475 | 0.00651 | 0 | -72.985
-3.5 | -0.416 | 0.00617 | 0 | -67.489
-3 | -0.357 | 0.00595 | 0 | -60.101
-2.5 | -0.298 | 0.0059 | 0 | -50.567
-2 | -0.239 | 0.00577 | 0 | -41.395
-1.5 | -0.179 | 0.00567 | 0 | -31.615
-1 | -0.119 | 0.00564 | 0 | -21.188
-0.5 | -0.06 | 0.00561 | 0 | -10.662
0 | 0 | 0.00568 | 0 | 0
0.5 | 0.06 | 0.00561 | 0 | 10.662
1 | 0.119 | 0.00564 | 0 | 21.188
1.5 | 0.179 | 0.00567 | 0 | 31.615
2 | 0.239 | 0.00577 | 0 | 41.395
2.5 | 0.298 | 0.0059 | 0 | 50.567
3 | 0.357 | 0.00595 | 0 | 60.101
3.5 | 0.416 | 0.00617 | 0 | 67.489
4 | 0.475 | 0.00651 | 0 | 72.985
4.5 | 0.533 | 0.00685 | 0 | 77.835
5 | 0.591 | 0.00728 | 0 | 81.139
5.5 | 0.647 | 0.00761 | 0 | 85.093
6 | 0.703 | 0.00774 | 0 | 90.777
6.5 | 0.757 | 0.00814 | 0 | 92.983
7 | 0.81 | 0.00855 | 0 | 94.665
7.5 | 0.86 | 0.00897 | 0 | 95.907
8 | 0.902 | 0.01376 | 0 | 65.593
8.5 | 0.938 | 0.01482 | 0 | 63.301
9 | 0.97 | 0.01632 | 0 | 59.406
9.5 | 0.995 | 0.01847 | 0 | 53.88
10 | 1.014 | 0.02166 | 0 | 46.815
10.5 | 1.024 | 0.02633 | 0 | 38.898
11 | 1.025 | 0.03355 | 0 | 30.554
11.5 | 1.017 | 0.04413 | 0 | 23.045
12 | 1.002 | 0.05845 | 0 | 17.146
12.5 | 0.989 | 0.07345 | 0 | 13.459
13 | 0.982 | 0.08497 | 0 | 11.56
13.5 | 0.981 | 0.09299 | 0 | 10.547
14 | 0.976 | 0.10129 | 0 | 9.64
14.5 | 0.971 | 0.10897 | 0 | 8.911
15 | 0.962 | 0.11684 | 0 | 8.237
15.5 | 0.949 | 0.12454 | 0 | 7.623
16 | 0.934 | 0.13266 | 0 | 7.038

## 28. Re 500k Mach 0.10 (2)
BIGFOIL.COM POLAR EXPORT
Joukowsky 11.00% thick 0.00% camber
Joukowsky 11.00% thick 0.00% camber |  |  |  | Cl Max: | 1.2407 | at alpha= | 13 | deg
XFOIL ncrit=9 |  |  |  | L/D Max: | 63.7467 | at alpha= | 6.5 | deg
Re: | 500000 |  |  | Cd Min: | 0.22271 | at alpha= | 18 | deg
Mach: | 0.1 |  |  | Cl=0 at alpha= | 0 | deg
|  |  |  | @ Cl=0.1, Cd= | 0.0070586
|  |  |  | @ Cl=0.4, Cd= | 0.00788
|  |  |  | @ Cl=0.6, Cd= | 0.0096578
alpha (deg) | Cl | Cd | Cm | Cl/Cd
-18 | -0.8356 | 0.22228 | 0.0828 | -3.7592
-17.5 | -0.8345 | 0.20911 | 0.0741 | -3.9907
-17 | -0.8119 | 0.20442 | 0.0723 | -3.9717
-16.5 | -1.0844 | 0.10989 | 0.02 | -9.868
-16 | -1.1407 | 0.08943 | 0.0067 | -12.7552
-15.5 | -1.1712 | 0.07565 | -0.0023 | -15.4818
-15 | -1.1989 | 0.06358 | -0.0097 | -18.8566
-14.5 | -1.2159 | 0.05396 | -0.0154 | -22.5334
-14 | -1.2273 | 0.04594 | -0.0193 | -26.7153
-13.5 | -1.2311 | 0.03972 | -0.0215 | -30.9945
-13 | -1.2381 | 0.0339 | -0.0214 | -36.5221
-12.5 | -1.233 | 0.03037 | -0.0194 | -40.5993
-12 | -1.22 | 0.02785 | -0.016 | -43.8061
-11.5 | -1.1903 | 0.02579 | -0.0138 | -46.1535
-11 | -1.161 | 0.02316 | -0.0116 | -50.1295
-10.5 | -1.1209 | 0.02148 | -0.0101 | -52.1834
-10 | -1.0802 | 0.01956 | -0.0086 | -55.2249
-9.5 | -1.034 | 0.01821 | -0.0076 | -56.782
-9 | -0.9878 | 0.01664 | -0.0066 | -59.363
-8.5 | -0.9373 | 0.0156 | -0.0059 | -60.0833
-8 | -0.887 | 0.0144 | -0.0052 | -61.5972
-7.5 | -0.8355 | 0.01334 | -0.0046 | -62.6312
-7 | -0.7829 | 0.01238 | -0.0041 | -63.2391
-6.5 | -0.7298 | 0.01145 | -0.0037 | -63.738
-6 | -0.6759 | 0.01065 | -0.0034 | -63.4648
-5.5 | -0.6214 | 0.00993 | -0.0031 | -62.578
-5 | -0.567 | 0.00924 | -0.0029 | -61.3636
-4.5 | -0.5125 | 0.00864 | -0.0027 | -59.3171
-4 | -0.4474 | 0.00813 | -0.0047 | -55.0308
-3.5 | -0.381 | 0.00778 | -0.0064 | -48.9717
-3 | -0.3312 | 0.00757 | -0.0044 | -43.7517
-2.5 | -0.2786 | 0.00739 | -0.0031 | -37.6996
-2 | -0.2241 | 0.00725 | -0.0022 | -30.9103
-1.5 | -0.1688 | 0.00714 | -0.0015 | -23.6415
-1 | -0.1128 | 0.00707 | -0.0009 | -15.9547
-0.5 | -0.0564 | 0.00702 | -0.0005 | -8.0342
0 | 0 | 0.00702 | 0 | 0
0.5 | 0.0564 | 0.00702 | 0.0005 | 8.0342
1 | 0.1128 | 0.00707 | 0.0009 | 15.9547
1.5 | 0.1687 | 0.00714 | 0.0015 | 23.6275
2 | 0.2241 | 0.00725 | 0.0022 | 30.9103
2.5 | 0.2786 | 0.00739 | 0.0031 | 37.6996
3 | 0.3312 | 0.00757 | 0.0044 | 43.7517
3.5 | 0.381 | 0.00778 | 0.0064 | 48.9717
4 | 0.4475 | 0.00813 | 0.0047 | 55.0431
4.5 | 0.5125 | 0.00864 | 0.0027 | 59.3171
5 | 0.567 | 0.00924 | 0.0029 | 61.3636
5.5 | 0.6215 | 0.00993 | 0.0031 | 62.5881
6 | 0.6759 | 0.01065 | 0.0034 | 63.4648
6.5 | 0.7299 | 0.01145 | 0.0037 | 63.7467
7 | 0.783 | 0.01238 | 0.0041 | 63.2472
7.5 | 0.8357 | 0.01334 | 0.0046 | 62.6462
8 | 0.8873 | 0.0144 | 0.0051 | 61.6181
8.5 | 0.9375 | 0.0156 | 0.0058 | 60.0962
9 | 0.9881 | 0.01664 | 0.0065 | 59.381
9.5 | 1.0342 | 0.01822 | 0.0076 | 56.7618
10 | 1.0804 | 0.01955 | 0.0086 | 55.2634
10.5 | 1.1214 | 0.02149 | 0.01 | 52.1824
11 | 1.1621 | 0.02318 | 0.0114 | 50.1337
11.5 | 1.1922 | 0.0258 | 0.0135 | 46.2093
12 | 1.2217 | 0.02793 | 0.0156 | 43.7415
12.5 | 1.2355 | 0.03041 | 0.019 | 40.6281
13 | 1.2407 | 0.03391 | 0.021 | 36.588
13.5 | 1.2331 | 0.03979 | 0.0211 | 30.9902
14 | 1.2293 | 0.04601 | 0.0189 | 26.7181
14.5 | 1.2186 | 0.05393 | 0.0149 | 22.596
15 | 1.2 | 0.06378 | 0.0092 | 18.8147
15.5 | 1.1741 | 0.07556 | 0.002 | 15.5386
16 | 1.139 | 0.09016 | -0.0074 | 12.6331
16.5 | 1.0928 | 0.10864 | -0.0196 | 10.0589
17 | 0.8131 | 0.20481 | -0.0726 | 3.97
17.5 | 0.8358 | 0.20955 | -0.0745 | 3.9885
18 | 0.8369 | 0.22271 | -0.0831 | 3.7578

## 29. Re 500k Mach 0.25 (1)
BIGFOIL.COM POLAR EXPORT
Joukowsky 11.00% thick 0.00% camber
Joukowsky 11.00% thick 0.00% camber |  |  |  | Cl Max: | 0.985 | at alpha= | 10 | deg
JavaFoil+Calcfoil stall+Eppler ext transition |  |  |  | L/D Max: | 93.86 | at alpha= | 7 | deg
Re: | 500000 |  |  | Cd Min: | 0.00564 | at alpha= | -0.5 | deg
Mach: | 0.25 |  |  | Cl=0 at alpha= | 0 | deg
|  |  |  | @ Cl=0.1, Cd= | 0.0056652
|  |  |  | @ Cl=0.4, Cd= | 0.0061498
|  |  |  | @ Cl=0.6, Cd= | 0.0074183
alpha (deg) | Cl | Cd | Cm | Cl/Cd
-15 | -0.783 | 0.13464 | 0 | -5.813
-14.5 | -0.818 | 0.12347 | 0 | -6.628
-14 | -0.848 | 0.11495 | 0 | -7.381
-13.5 | -0.873 | 0.10596 | 0 | -8.239
-13 | -0.892 | 0.09817 | 0 | -9.085
-12.5 | -0.906 | 0.09028 | 0 | -10.03
-12 | -0.915 | 0.08193 | 0 | -11.17
-11.5 | -0.926 | 0.07141 | 0 | -12.962
-11 | -0.947 | 0.05487 | 0 | -17.264
-10.5 | -0.974 | 0.03817 | 0 | -25.516
-10 | -0.985 | 0.02815 | 0 | -34.992
-9.5 | -0.979 | 0.02244 | 0 | -43.638
-9 | -0.964 | 0.01871 | 0 | -51.545
-8.5 | -0.94 | 0.01638 | 0 | -57.365
-8 | -0.909 | 0.01474 | 0 | -61.691
-7.5 | -0.872 | 0.01361 | 0 | -64.069
-7 | -0.828 | 0.00878 | 0 | -94.274
-6.5 | -0.775 | 0.00834 | 0 | -92.844
-6 | -0.72 | 0.00791 | 0 | -90.982
-5.5 | -0.664 | 0.0078 | 0 | -85.071
-5 | -0.606 | 0.00744 | 0 | -81.421
-4.5 | -0.547 | 0.00705 | 0 | -77.585
-4 | -0.488 | 0.00662 | 0 | -73.642
-3.5 | -0.428 | 0.00626 | 0 | -68.348
-3 | -0.367 | 0.00602 | 0 | -61.017
-2.5 | -0.306 | 0.00595 | 0 | -51.462
-2 | -0.245 | 0.00581 | 0 | -42.188
-1.5 | -0.184 | 0.00571 | 0 | -32.253
-1 | -0.123 | 0.00578 | 0 | -21.245
-0.5 | -0.061 | 0.00564 | 0 | -10.892
0 | 0 | 0.00572 | 0 | 0
0.5 | 0.061 | 0.00564 | 0 | 10.897
1 | 0.123 | 0.00568 | 0 | 21.632
1.5 | 0.184 | 0.00571 | 0 | 32.253
2 | 0.245 | 0.00581 | 0 | 42.188
2.5 | 0.306 | 0.00595 | 0 | 51.462
3 | 0.367 | 0.00602 | 0 | 61.017
3.5 | 0.428 | 0.00626 | 0 | 68.348
4 | 0.488 | 0.00662 | 0 | 73.642
4.5 | 0.547 | 0.00705 | 0 | 77.585
5 | 0.606 | 0.00746 | 0 | 81.226
5.5 | 0.664 | 0.0078 | 0 | 85.071
6 | 0.72 | 0.00793 | 0 | 90.803
6.5 | 0.775 | 0.00834 | 0 | 92.844
7 | 0.828 | 0.00882 | 0 | 93.86
7.5 | 0.872 | 0.01361 | 0 | 64.069
8 | 0.909 | 0.01474 | 0 | 61.669
8.5 | 0.94 | 0.01638 | 0 | 57.365
9 | 0.964 | 0.0187 | 0 | 51.569
9.5 | 0.98 | 0.02231 | 0 | 43.919
10 | 0.985 | 0.02817 | 0 | 34.962
10.5 | 0.973 | 0.03849 | 0 | 25.278
11 | 0.946 | 0.0554 | 0 | 17.076
11.5 | 0.927 | 0.07085 | 0 | 13.08
12 | 0.914 | 0.08214 | 0 | 11.133
12.5 | 0.906 | 0.08993 | 0 | 10.077
13 | 0.892 | 0.09838 | 0 | 9.064
13.5 | 0.873 | 0.10649 | 0 | 8.2
14 | 0.848 | 0.11469 | 0 | 7.398
14.5 | 0.818 | 0.1244 | 0 | 6.579
15 | 0.783 | 0.13377 | 0 | 5.85

## 30. Re 500k Mach 0.25 (2)
BIGFOIL.COM POLAR EXPORT
Joukowsky 11.00% thick 0.00% camber
Joukowsky 11.00% thick 0.00% camber |  |  |  | Cl Max: | 1.1656 | at alpha= | 11.5 | deg
XFOIL ncrit=9 |  |  |  | L/D Max: | 62.6141 | at alpha= | 6 | deg
Re: | 500000 |  |  | Cd Min: | 0.20387 | at alpha= | 16.5 | deg
Mach: | 0.25 |  |  | Cl=0 at alpha= | 0 | deg
|  |  |  | @ Cl=0.1, Cd= | 0.0072165
|  |  |  | @ Cl=0.4, Cd= | 0.0080435
|  |  |  | @ Cl=0.6, Cd= | 0.0097864
alpha (deg) | Cl | Cd | Cm | Cl/Cd
-16.5 | -0.8018 | 0.20363 | 0.073 | -3.9375
-16 | -0.8016 | 0.19041 | 0.0639 | -4.2099
-15 | -1.0125 | 0.10661 | 0.0181 | -9.4972
-14.5 | -1.0573 | 0.08856 | 0.006 | -11.9388
-14 | -1.0945 | 0.07371 | -0.0039 | -14.8487
-13.5 | -1.125 | 0.06117 | -0.0119 | -18.3914
-13 | -1.1446 | 0.05117 | -0.0179 | -22.3686
-12.5 | -1.1573 | 0.04288 | -0.0221 | -26.9893
-12 | -1.1629 | 0.03643 | -0.0242 | -31.9215
-11.5 | -1.1639 | 0.03162 | -0.0235 | -36.809
-11 | -1.1575 | 0.02837 | -0.0199 | -40.8001
-10.5 | -1.1378 | 0.025 | -0.0168 | -45.512
-10 | -1.1018 | 0.02272 | -0.0145 | -48.4947
-9.5 | -1.0626 | 0.02036 | -0.0124 | -52.1906
-9 | -1.0158 | 0.01872 | -0.0108 | -54.2628
-8.5 | -0.9686 | 0.0169 | -0.0093 | -57.3136
-8 | -0.9175 | 0.01546 | -0.008 | -59.3467
-7.5 | -0.8643 | 0.01425 | -0.007 | -60.6526
-7 | -0.8105 | 0.01309 | -0.0061 | -61.9175
-6.5 | -0.7552 | 0.01208 | -0.0054 | -62.5166
-6 | -0.6993 | 0.01117 | -0.0048 | -62.6052
-5.5 | -0.643 | 0.01034 | -0.0043 | -62.1857
-5 | -0.5863 | 0.00961 | -0.0039 | -61.0094
-4.5 | -0.53 | 0.00895 | -0.0035 | -59.2179
-4 | -0.4571 | 0.00837 | -0.0065 | -54.6117
-3.5 | -0.3959 | 0.00802 | -0.0065 | -49.3641
-3 | -0.344 | 0.00778 | -0.0044 | -44.2159
-2.5 | -0.2889 | 0.00758 | -0.0031 | -38.1135
-2 | -0.2323 | 0.00743 | -0.0022 | -31.2651
-1.5 | -0.1747 | 0.0073 | -0.0015 | -23.9315
-0.5 | -0.0584 | 0.00717 | -0.0005 | -8.145
0 | 0 | 0.00716 | 0 | 0
0.5 | 0.0584 | 0.00717 | 0.0005 | 8.145
1.5 | 0.1747 | 0.0073 | 0.0015 | 23.9315
2 | 0.2323 | 0.00743 | 0.0022 | 31.2651
2.5 | 0.2889 | 0.00758 | 0.0031 | 38.1135
3 | 0.344 | 0.00778 | 0.0044 | 44.2159
3.5 | 0.3959 | 0.00802 | 0.0065 | 49.3641
4 | 0.4571 | 0.00837 | 0.0065 | 54.6117
4.5 | 0.5299 | 0.00895 | 0.0035 | 59.2067
5 | 0.5863 | 0.00961 | 0.0039 | 61.0094
5.5 | 0.643 | 0.01034 | 0.0043 | 62.1857
6 | 0.6994 | 0.01117 | 0.0048 | 62.6141
6.5 | 0.7553 | 0.01208 | 0.0054 | 62.5248
7 | 0.8106 | 0.01309 | 0.0061 | 61.9251
7.5 | 0.8646 | 0.01426 | 0.007 | 60.6311
8 | 0.9178 | 0.01547 | 0.008 | 59.3277
8.5 | 0.969 | 0.01689 | 0.0092 | 57.3712
9 | 1.0161 | 0.01871 | 0.0107 | 54.3079
9.5 | 1.0628 | 0.02037 | 0.0123 | 52.1748
10 | 1.1024 | 0.02272 | 0.0144 | 48.5211
10.5 | 1.1389 | 0.02503 | 0.0166 | 45.5014
11 | 1.1593 | 0.02843 | 0.0196 | 40.7773
11.5 | 1.1656 | 0.03168 | 0.0232 | 36.7929
12 | 1.1637 | 0.03661 | 0.0238 | 31.7864
12.5 | 1.159 | 0.04297 | 0.0217 | 26.9723
13 | 1.1473 | 0.05115 | 0.0175 | 22.4301
13.5 | 1.1264 | 0.06137 | 0.0114 | 18.3542
14 | 1.0939 | 0.07418 | 0.0033 | 14.7466
14.5 | 1.0576 | 0.08896 | -0.0066 | 11.8885
15 | 1.0125 | 0.10718 | -0.0188 | 9.4467
16 | 0.8035 | 0.19032 | -0.0639 | 4.2218
16.5 | 0.8032 | 0.20387 | -0.0733 | 3.9398

## 31. Re 500k Mach 0.50 (1)
BIGFOIL.COM POLAR EXPORT
Joukowsky 11.00% thick 0.00% camber
Joukowsky 11.00% thick 0.00% camber |  |  |  | Cl Max: | 1.088 | at alpha= | 20 | deg
JavaFoil+Calcfoil stall+Eppler ext transition |  |  |  | L/D Max: | 84.308 | at alpha= | 5.5 | deg
Re: | 500000 |  |  | Cd Min: | 0.00573 | at alpha= | -0.5 | deg
Mach: | 0.5 |  |  | Cl=0 at alpha= | 0 | deg
|  |  |  | @ Cl=0.1, Cd= | 0.0057882
|  |  |  | @ Cl=0.4, Cd= | 0.0064603
|  |  |  | @ Cl=0.6, Cd= | 0.0075797
alpha (deg) | Cl | Cd | Cm | Cl/Cd
-20 | -1.088 | 0.238 | 0 | -4.572
-19.5 | -1.062 | 0.23088 | 0 | -4.6
-19 | -1.036 | 0.22588 | 0 | -4.587
-18.5 | -1.008 | 0.21968 | 0 | -4.589
-18 | -0.982 | 0.21527 | 0 | -4.562
-17.5 | -0.954 | 0.20866 | 0 | -4.573
-17 | -0.928 | 0.19947 | 0 | -4.652
-16.5 | -0.9 | 0.19701 | 0 | -4.57
-16 | -0.874 | 0.19257 | 0 | -4.537
-15.5 | -0.847 | 0.1931 | 0 | -4.387
-15 | -0.819 | 0.17722 | 0 | -4.624
-14.5 | -0.793 | 0.17303 | 0 | -4.583
-14 | -0.765 | 0.16938 | 0 | -4.517
-13.5 | -0.739 | 0.15789 | 0 | -4.677
-13 | -0.711 | 0.15263 | 0 | -4.657
-12.5 | -0.683 | 0.14401 | 0 | -4.744
-12 | -0.656 | 0.184 | 0 | -3.567
-11.5 | -0.629 | 0.13746 | 0 | -4.574
-11 | -0.602 | 0.13433 | 0 | -4.48
-10.5 | -0.574 | 0.12438 | 0 | -4.617
-10 | -0.547 | 0.11421 | 0 | -4.787
-9.5 | -0.519 | 0.10624 | 0 | -4.889
-9 | -0.492 | 0.08241 | 0 | -5.972
-8.5 | -0.659 | 0.06612 | 0 | -9.961
-8 | -0.766 | 0.04641 | 0 | -16.514
-7.5 | -0.846 | 0.02315 | 0 | -36.535
-7 | -0.845 | 0.01789 | 0 | -47.202
-6.5 | -0.819 | 0.01523 | 0 | -53.786
-6 | -0.781 | 0.01383 | 0 | -56.424
-5.5 | -0.733 | 0.00864 | 0 | -84.746
-5 | -0.672 | 0.00814 | 0 | -82.518
-4.5 | -0.608 | 0.00766 | 0 | -79.418
-4 | -0.543 | 0.0072 | 0 | -75.506
-3.5 | -0.477 | 0.00679 | 0 | -70.246
-3 | -0.41 | 0.00645 | 0 | -63.509
-2.5 | -0.342 | 0.00611 | 0 | -55.992
-2 | -0.274 | 0.00587 | 0 | -46.724
-1.5 | -0.206 | 0.00587 | 0 | -35.054
-1 | -0.137 | 0.00577 | 0 | -23.768
-0.5 | -0.069 | 0.00573 | 0 | -11.986
0 | 0 | 0.00575 | 0 | 0
0.5 | 0.069 | 0.00577 | 0 | 11.891
1 | 0.137 | 0.00581 | 0 | 23.636
1.5 | 0.206 | 0.0059 | 0 | 34.857
2 | 0.274 | 0.00596 | 0 | 45.946
2.5 | 0.342 | 0.00623 | 0 | 54.913
3 | 0.41 | 0.0065 | 0 | 63.043
3.5 | 0.477 | 0.00684 | 0 | 69.742
4 | 0.543 | 0.00715 | 0 | 76.011
4.5 | 0.608 | 0.00764 | 0 | 79.683
5 | 0.672 | 0.00818 | 0 | 82.108
5.5 | 0.733 | 0.00869 | 0 | 84.308
6 | 0.78 | 0.01387 | 0 | 56.255
6.5 | 0.819 | 0.01524 | 0 | 53.726
7 | 0.844 | 0.01795 | 0 | 47.037
7.5 | 0.845 | 0.02319 | 0 | 36.46
8 | 0.767 | 0.04636 | 0 | 16.537
8.5 | 0.659 | 0.06612 | 0 | 9.961
9 | 0.492 | 0.08209 | 0 | 5.995
9.5 | 0.519 | 0.10485 | 0 | 4.954
10 | 0.547 | 0.11375 | 0 | 4.807
10.5 | 0.574 | 0.1188 | 0 | 4.834
11 | 0.602 | 0.13431 | 0 | 4.481
11.5 | 0.629 | 0.13745 | 0 | 4.574
12 | 0.656 | 0.1412 | 0 | 4.648
12.5 | 0.683 | 0.14401 | 0 | 4.744
13 | 0.711 | 0.15061 | 0 | 4.72
13.5 | 0.739 | 0.15754 | 0 | 4.688
14 | 0.765 | 0.16176 | 0 | 4.73
14.5 | 0.793 | 0.17302 | 0 | 4.583
15 | 0.819 | 0.17687 | 0 | 4.633
15.5 | 0.847 | 0.19468 | 0 | 4.352
16 | 0.874 | 0.19225 | 0 | 4.545
16.5 | 0.9 | 0.19662 | 0 | 4.579
17 | 0.928 | 0.19766 | 0 | 4.695
17.5 | 0.954 | 0.20865 | 0 | 4.573
18 | 0.982 | 0.21523 | 0 | 4.563
18.5 | 1.008 | 0.21993 | 0 | 4.584
19 | 1.036 | 0.22858 | 0 | 4.533
19.5 | 1.062 | 0.23318 | 0 | 4.555
20 | 1.088 | 0.23969 | 0 | 4.539

## 32. Re 500k Mach 0.50 (2)
BIGFOIL.COM POLAR EXPORT
Joukowsky 11.00% thick 0.00% camber
Joukowsky 11.00% thick 0.00% camber |  |  |  | Cl Max: | 1.0073 | at alpha= | 20 | deg
XFOIL ncrit=9 |  |  |  | L/D Max: | 59.3304 | at alpha= | 5 | deg
Re: | 500000 |  |  | Cd Min: | 0.28874 | at alpha= | 20 | deg
Mach: | 0.5 |  |  | Cl=0 at alpha= | 0 | deg
|  |  |  | @ Cl=0.1, Cd= | 0.0078189
|  |  |  | @ Cl=0.4, Cd= | 0.0087513
|  |  |  | @ Cl=0.6, Cd= | 0.010518
alpha (deg) | Cl | Cd | Cm | Cl/Cd
-20 | -1.0058 | 0.28795 | 0.128 | -3.493
-19.5 | -0.9878 | 0.27733 | 0.1196 | -3.5618
-19 | -0.9636 | 0.26872 | 0.1157 | -3.5859
-18.5 | -0.94 | 0.26104 | 0.1112 | -3.601
-18 | -0.9181 | 0.25216 | 0.1057 | -3.6409
-17.5 | -0.9013 | 0.24135 | 0.0983 | -3.7344
-17 | -0.8758 | 0.23399 | 0.0948 | -3.7429
-16.5 | -0.8538 | 0.22559 | 0.0899 | -3.7847
-16 | -0.8428 | 0.21409 | 0.081 | -3.9367
-15.5 | -0.817 | 0.20603 | 0.0782 | -3.9654
-15 | -0.7943 | 0.19834 | 0.0741 | -4.0047
-14.5 | -0.7909 | 0.18193 | 0.0648 | -4.3473
-14 | -0.7772 | 0.17169 | 0.0594 | -4.5268
-13.5 | -0.7554 | 0.16495 | 0.0559 | -4.5796
-13 | -0.746 | 0.15401 | 0.05 | -4.8438
-12.5 | -0.7421 | 0.14203 | 0.0435 | -5.225
-12 | -0.7537 | 0.1269 | 0.0349 | -5.9393
-11.5 | -0.7759 | 0.1113 | 0.0257 | -6.9712
-11 | -0.8015 | 0.09653 | 0.0166 | -8.3031
-10.5 | -0.8474 | 0.07954 | 0.005 | -10.6538
-10 | -0.8916 | 0.06406 | -0.0062 | -13.9182
-9.5 | -0.9279 | 0.05067 | -0.0164 | -18.3126
-9 | -0.958 | 0.03921 | -0.025 | -24.4325
-8.5 | -0.981 | 0.03058 | -0.029 | -32.0798
-8 | -0.9905 | 0.02502 | -0.026 | -39.5883
-7.5 | -0.9618 | 0.02117 | -0.0223 | -45.4322
-7 | -0.9175 | 0.018 | -0.0188 | -50.9722
-6.5 | -0.8626 | 0.01571 | -0.0157 | -54.9077
-6 | -0.8021 | 0.01393 | -0.0132 | -57.5808
-5.5 | -0.7381 | 0.01255 | -0.0112 | -58.8127
-5 | -0.6734 | 0.01135 | -0.0096 | -59.3304
-4.5 | -0.5939 | 0.01032 | -0.0109 | -57.5484
-4 | -0.5225 | 0.00964 | -0.0102 | -54.2012
-3.5 | -0.4632 | 0.00915 | -0.0072 | -50.623
-3 | -0.3998 | 0.00875 | -0.0053 | -45.6914
-2.5 | -0.3346 | 0.00843 | -0.0039 | -39.6916
-1.5 | -0.2016 | 0.00799 | -0.002 | -25.2315
-1 | -0.1345 | 0.00786 | -0.0013 | -17.112
-0.5 | -0.0673 | 0.00778 | -0.0006 | -8.6504
0 | 0 | 0.00776 | 0 | 0
0.5 | 0.0673 | 0.00778 | 0.0006 | 8.6504
1 | 0.1345 | 0.00786 | 0.0013 | 17.112
1.5 | 0.2016 | 0.00799 | 0.002 | 25.2315
2.5 | 0.3346 | 0.00844 | 0.0039 | 39.6445
3 | 0.3998 | 0.00875 | 0.0053 | 45.6914
3.5 | 0.4632 | 0.00915 | 0.0072 | 50.623
4 | 0.5226 | 0.00964 | 0.0102 | 54.2116
5 | 0.6734 | 0.01135 | 0.0096 | 59.3304
5.5 | 0.7382 | 0.01255 | 0.0112 | 58.8207
6 | 0.8023 | 0.01393 | 0.0132 | 57.5951
6.5 | 0.8629 | 0.01571 | 0.0157 | 54.9268
7 | 0.9181 | 0.018 | 0.0187 | 51.0056
7.5 | 0.9623 | 0.02119 | 0.0223 | 45.4129
8 | 0.9909 | 0.02505 | 0.0259 | 39.5569
8.5 | 0.9816 | 0.03062 | 0.0289 | 32.0575
9 | 0.9588 | 0.03925 | 0.0248 | 24.428
9.5 | 0.9287 | 0.05071 | 0.0162 | 18.3139
10 | 0.8925 | 0.06412 | 0.006 | 13.9192
10.5 | 0.849 | 0.0795 | -0.0052 | 10.6792
11 | 0.8006 | 0.09693 | -0.017 | 8.2596
11.5 | 0.7779 | 0.11109 | -0.0257 | 7.0024
12 | 0.7537 | 0.1272 | -0.0352 | 5.9253
12.5 | 0.7432 | 0.14215 | -0.0437 | 5.2283
13 | 0.7472 | 0.15413 | -0.0503 | 4.8479
13.5 | 0.7561 | 0.16533 | -0.0564 | 4.5733
14.5 | 0.7896 | 0.18353 | -0.0661 | 4.3023
15 | 0.7953 | 0.19857 | -0.0744 | 4.0051
15.5 | 0.8193 | 0.20574 | -0.0779 | 3.9822
16 | 0.8441 | 0.21425 | -0.0811 | 3.9398
16.5 | 0.8548 | 0.22591 | -0.0902 | 3.7838
17 | 0.8767 | 0.23434 | -0.0951 | 3.7411
18 | 0.9191 | 0.25269 | -0.106 | 3.6373
18.5 | 0.941 | 0.2615 | -0.1114 | 3.5985
19 | 0.965 | 0.26926 | -0.116 | 3.5839
19.5 | 0.9892 | 0.278 | -0.1199 | 3.5583
20 | 1.0073 | 0.28874 | -0.1284 | 3.4886

## 33. Re 750k Mach 0.00 (1)
BIGFOIL.COM POLAR EXPORT
Joukowsky 11.00% thick 0.00% camber
Joukowsky 11.00% thick 0.00% camber |  |  |  | Cl Max: | 1.061 | at alpha= | 11.5 | deg
JavaFoil+Calcfoil stall+Eppler ext transition |  |  |  | L/D Max: | 105.136 | at alpha= | 8 | deg
Re: | 750000 |  |  | Cd Min: | 0.00499 | at alpha= | 0 | deg
Mach: | 0 |  |  | Cl=0 at alpha= | 0 | deg
|  |  |  | @ Cl=0.1, Cd= | 0.0051073
|  |  |  | @ Cl=0.4, Cd= | 0.0055893
|  |  |  | @ Cl=0.6, Cd= | 0.0067379
alpha (deg) | Cl | Cd | Cm | Cl/Cd
-16.5 | -0.952 | 0.12949 | 0 | -7.355
-16 | -0.968 | 0.12133 | 0 | -7.977
-15.5 | -0.981 | 0.11318 | 0 | -8.672
-15 | -0.993 | 0.10478 | 0 | -9.481
-14.5 | -1.002 | 0.09606 | 0 | -10.436
-14 | -1.012 | 0.08552 | 0 | -11.834
-13.5 | -1.022 | 0.07438 | 0 | -13.734
-13 | -1.033 | 0.0622 | 0 | -16.605
-12.5 | -1.046 | 0.04957 | 0 | -21.098
-12 | -1.057 | 0.03843 | 0 | -27.501
-11.5 | -1.061 | 0.03041 | 0 | -34.89
-11 | -1.058 | 0.02474 | 0 | -42.742
-10.5 | -1.048 | 0.0206 | 0 | -50.875
-10 | -1.032 | 0.01773 | 0 | -58.164
-9.5 | -1.008 | 0.01572 | 0 | -64.13
-9 | -0.979 | 0.01427 | 0 | -68.6
-8.5 | -0.945 | 0.01321 | 0 | -71.548
-8 | -0.905 | 0.00861 | 0 | -105.136
-7.5 | -0.857 | 0.0082 | 0 | -104.459
-7 | -0.806 | 0.00782 | 0 | -103.034
-6.5 | -0.753 | 0.00744 | 0 | -101.312
-6 | -0.699 | 0.00734 | 0 | -95.351
-5.5 | -0.644 | 0.00706 | 0 | -91.234
-5 | -0.588 | 0.00665 | 0 | -88.42
-4.5 | -0.531 | 0.00629 | 0 | -84.283
-4 | -0.473 | 0.00597 | 0 | -79.169
-3.5 | -0.414 | 0.00564 | 0 | -73.439
-3 | -0.356 | 0.00543 | 0 | -65.475
-2.5 | -0.297 | 0.00538 | 0 | -55.187
-2 | -0.238 | 0.00525 | 0 | -45.231
-1.5 | -0.178 | 0.00515 | 0 | -34.609
-1 | -0.119 | 0.00512 | 0 | -23.226
-0.5 | -0.059 | 0.00508 | 0 | -11.708
0 | 0 | 0.00499 | 0 | 0
0.5 | 0.059 | 0.00508 | 0 | 11.708
1 | 0.119 | 0.00512 | 0 | 23.226
1.5 | 0.178 | 0.00515 | 0 | 34.609
2 | 0.238 | 0.00525 | 0 | 45.231
2.5 | 0.297 | 0.00538 | 0 | 55.187
3 | 0.356 | 0.00543 | 0 | 65.475
3.5 | 0.414 | 0.00564 | 0 | 73.439
4 | 0.473 | 0.00597 | 0 | 79.169
4.5 | 0.531 | 0.00629 | 0 | 84.283
5 | 0.588 | 0.00665 | 0 | 88.42
5.5 | 0.644 | 0.00706 | 0 | 91.234
6 | 0.699 | 0.00734 | 0 | 95.351
6.5 | 0.753 | 0.00744 | 0 | 101.312
7 | 0.806 | 0.00782 | 0 | 103.034
7.5 | 0.857 | 0.0082 | 0 | 104.459
8 | 0.905 | 0.00861 | 0 | 105.136
8.5 | 0.945 | 0.01321 | 0 | 71.548
9 | 0.979 | 0.01427 | 0 | 68.6
9.5 | 1.008 | 0.01572 | 0 | 64.13
10 | 1.032 | 0.01773 | 0 | 58.164
10.5 | 1.048 | 0.0206 | 0 | 50.875
11 | 1.058 | 0.02474 | 0 | 42.742
11.5 | 1.061 | 0.03041 | 0 | 34.89
12 | 1.057 | 0.03843 | 0 | 27.501
12.5 | 1.046 | 0.04957 | 0 | 21.098
13 | 1.033 | 0.0622 | 0 | 16.605
13.5 | 1.022 | 0.07438 | 0 | 13.734
14 | 1.012 | 0.08552 | 0 | 11.834
14.5 | 1.002 | 0.09606 | 0 | 10.436
15 | 0.993 | 0.10478 | 0 | 9.481
15.5 | 0.981 | 0.11318 | 0 | 8.672
16 | 0.968 | 0.12133 | 0 | 7.977
16.5 | 0.952 | 0.12949 | 0 | 7.355

## 34. Re 750k Mach 0.00 (2)
BIGFOIL.COM POLAR EXPORT
Joukowsky 11.00% thick 0.00% camber
Joukowsky 11.00% thick 0.00% camber |  |  |  | Cl Max: | 1.3264 | at alpha= | 14.5 | deg
XFOIL ncrit=9 |  |  |  | L/D Max: | 72.0331 | at alpha= | 7 | deg
Re: | 750000 |  |  | Cd Min: | 0.14902 | at alpha= | 19 | deg
Mach: | 0 |  |  | Cl=0 at alpha= | 0 | deg
|  |  |  | @ Cl=0.1, Cd= | 0.0064003
|  |  |  | @ Cl=0.4, Cd= | 0.0072113
|  |  |  | @ Cl=0.6, Cd= | 0.0086869
alpha (deg) | Cl | Cd | Cm | Cl/Cd
-18 | -1.1809 | 0.11587 | 0.0249 | -10.1916
-17.5 | -1.2086 | 0.1015 | 0.0161 | -11.9074
-17 | -1.2362 | 0.08787 | 0.0079 | -14.0685
-16.5 | -1.2632 | 0.07515 | 0.0003 | -16.809
-16 | -1.2903 | 0.06336 | -0.0064 | -20.3646
-15.5 | -1.3085 | 0.05347 | -0.0119 | -24.4717
-15 | -1.3215 | 0.04495 | -0.0162 | -29.3993
-14.5 | -1.3228 | 0.03862 | -0.019 | -34.2517
-14 | -1.3207 | 0.03352 | -0.0201 | -39.4004
-13.5 | -1.3149 | 0.02973 | -0.0192 | -44.2281
-13 | -1.3249 | 0.02598 | -0.0146 | -50.9969
-12.5 | -1.2984 | 0.02389 | -0.0123 | -54.3491
-12 | -1.2627 | 0.02221 | -0.0107 | -56.8528
-11.5 | -1.223 | 0.02065 | -0.0092 | -59.2252
-11 | -1.1836 | 0.01886 | -0.0079 | -62.7572
-10.5 | -1.1368 | 0.01778 | -0.007 | -63.937
-10 | -1.092 | 0.01627 | -0.0059 | -67.1174
-9.5 | -1.0423 | 0.01536 | -0.0053 | -67.8581
-9 | -0.9931 | 0.0142 | -0.0046 | -69.9366
-8.5 | -0.9419 | 0.01324 | -0.004 | -71.1405
-8 | -0.8893 | 0.01245 | -0.0037 | -71.4297
-7.5 | -0.8363 | 0.01165 | -0.0033 | -71.7854
-7 | -0.7829 | 0.01087 | -0.003 | -72.0239
-6.5 | -0.7288 | 0.01018 | -0.0027 | -71.5914
-6 | -0.6743 | 0.00951 | -0.0025 | -70.9043
-5.5 | -0.6196 | 0.00889 | -0.0024 | -69.6963
-5 | -0.5646 | 0.00832 | -0.0023 | -67.8606
-4.5 | -0.4992 | 0.00778 | -0.0044 | -64.1645
-4 | -0.4424 | 0.00742 | -0.0042 | -59.6226
-3.5 | -0.3916 | 0.00717 | -0.0026 | -54.6165
-3 | -0.3379 | 0.00694 | -0.0018 | -48.6888
-2.5 | -0.2828 | 0.00676 | -0.0012 | -41.8343
-2 | -0.2268 | 0.0066 | -0.0009 | -34.3636
-1.5 | -0.1704 | 0.00649 | -0.0006 | -26.2558
-1 | -0.1138 | 0.00641 | -0.0004 | -17.7535
-0.5 | -0.0569 | 0.00636 | -0.0002 | -8.9465
0 | 0 | 0.00634 | 0 | 0
0.5 | 0.0569 | 0.00637 | 0.0002 | 8.9325
1 | 0.1138 | 0.00641 | 0.0004 | 17.7535
1.5 | 0.1704 | 0.00649 | 0.0006 | 26.2558
2 | 0.2268 | 0.0066 | 0.0009 | 34.3636
2.5 | 0.2827 | 0.00676 | 0.0012 | 41.8195
3 | 0.3378 | 0.00694 | 0.0018 | 48.6744
3.5 | 0.3916 | 0.00717 | 0.0026 | 54.6165
4 | 0.4424 | 0.00742 | 0.0042 | 59.6226
4.5 | 0.4993 | 0.00778 | 0.0044 | 64.1774
5 | 0.5646 | 0.00832 | 0.0023 | 67.8606
5.5 | 0.6196 | 0.00889 | 0.0024 | 69.6963
6 | 0.6744 | 0.00951 | 0.0025 | 70.9148
6.5 | 0.7288 | 0.01018 | 0.0027 | 71.5914
7 | 0.783 | 0.01087 | 0.003 | 72.0331
7.5 | 0.8364 | 0.01166 | 0.0033 | 71.7324
8 | 0.8895 | 0.01245 | 0.0036 | 71.4458
8.5 | 0.9421 | 0.01324 | 0.004 | 71.1556
9 | 0.9932 | 0.0142 | 0.0046 | 69.9437
9.5 | 1.0424 | 0.01536 | 0.0052 | 67.8646
10 | 1.0927 | 0.01628 | 0.0058 | 67.1192
10.5 | 1.1379 | 0.01779 | 0.0068 | 63.9629
11 | 1.1847 | 0.01888 | 0.0076 | 62.7489
11.5 | 1.2237 | 0.02071 | 0.0091 | 59.0874
12 | 1.2635 | 0.02225 | 0.0105 | 56.7865
12.5 | 1.2992 | 0.02391 | 0.0122 | 54.3371
13 | 1.3256 | 0.02598 | 0.0145 | 51.0239
13.5 | 1.3153 | 0.02976 | 0.0191 | 44.1969
14 | 1.3238 | 0.03329 | 0.02 | 39.7657
14.5 | 1.3264 | 0.0383 | 0.0189 | 34.6319
15 | 1.3212 | 0.04507 | 0.0161 | 29.3144
15.5 | 1.3084 | 0.05356 | 0.0118 | 24.4287
16 | 1.2892 | 0.06361 | 0.0062 | 20.2673
16.5 | 1.2665 | 0.07481 | -0.0003 | 16.9296
17 | 1.238 | 0.08774 | -0.008 | 14.1099
17.5 | 1.2102 | 0.1014 | -0.0162 | 11.9349
18 | 1.1822 | 0.11582 | -0.025 | 10.2072
18.5 | 1.1531 | 0.13111 | -0.0345 | 8.7949
19 | 1.1161 | 0.14902 | -0.0459 | 7.4896

## 35. Re 750k Mach 0.10 (1)
BIGFOIL.COM POLAR EXPORT
Joukowsky 11.00% thick 0.00% camber
Joukowsky 11.00% thick 0.00% camber |  |  |  | Cl Max: | 1.051 | at alpha= | 11.5 | deg
JavaFoil+Calcfoil stall+Eppler ext transition |  |  |  | L/D Max: | 104.87 | at alpha= | 8 | deg
Re: | 750000 |  |  | Cd Min: | 0.00509 | at alpha= | -0.5 | deg
Mach: | 0.1 |  |  | Cl=0 at alpha= | 0 | deg
|  |  |  | @ Cl=0.1, Cd= | 0.0051171
|  |  |  | @ Cl=0.4, Cd= | 0.0056003
|  |  |  | @ Cl=0.6, Cd= | 0.006793
alpha (deg) | Cl | Cd | Cm | Cl/Cd
-16.5 | -0.919 | 0.13329 | 0 | -6.898
-16 | -0.938 | 0.12486 | 0 | -7.513
-15.5 | -0.956 | 0.11628 | 0 | -8.22
-15 | -0.971 | 0.10819 | 0 | -8.971
-14.5 | -0.982 | 0.09949 | 0 | -9.868
-14 | -0.992 | 0.08993 | 0 | -11.027
-13.5 | -1.002 | 0.07916 | 0 | -12.662
-13 | -1.014 | 0.06732 | 0 | -15.061
-12.5 | -1.029 | 0.05409 | 0 | -19.015
-12 | -1.043 | 0.04171 | 0 | -25.006
-11.5 | -1.051 | 0.0326 | 0 | -32.231
-11 | -1.05 | 0.02617 | 0 | -40.131
-10.5 | -1.043 | 0.02152 | 0 | -48.485
-10 | -1.029 | 0.01833 | 0 | -56.129
-9.5 | -1.007 | 0.01606 | 0 | -62.697
-9 | -0.979 | 0.0145 | 0 | -67.546
-8.5 | -0.946 | 0.01338 | 0 | -70.719
-8 | -0.909 | 0.00866 | 0 | -104.87
-7.5 | -0.86 | 0.00825 | 0 | -104.308
-7 | -0.81 | 0.00786 | 0 | -102.985
-6.5 | -0.757 | 0.00747 | 0 | -101.351
-6 | -0.703 | 0.00737 | 0 | -95.384
-5.5 | -0.647 | 0.00707 | 0 | -91.529
-5 | -0.591 | 0.00674 | 0 | -87.648
-4.5 | -0.533 | 0.00632 | 0 | -84.363
-4 | -0.475 | 0.00599 | 0 | -79.331
-3.5 | -0.416 | 0.00566 | 0 | -73.569
-3 | -0.357 | 0.00544 | 0 | -65.67
-2.5 | -0.298 | 0.00539 | 0 | -55.357
-2 | -0.239 | 0.00526 | 0 | -45.4
-1.5 | -0.179 | 0.00516 | 0 | -34.736
-1 | -0.119 | 0.00513 | 0 | -23.313
-0.5 | -0.06 | 0.00509 | 0 | -11.753
0 | 0 | 0.00515 | 0 | 0
0.5 | 0.06 | 0.00509 | 0 | 11.753
1 | 0.119 | 0.00513 | 0 | 23.313
1.5 | 0.179 | 0.00516 | 0 | 34.736
2 | 0.239 | 0.00526 | 0 | 45.4
2.5 | 0.298 | 0.00539 | 0 | 55.357
3 | 0.357 | 0.00544 | 0 | 65.67
3.5 | 0.416 | 0.00566 | 0 | 73.569
4 | 0.475 | 0.00599 | 0 | 79.331
4.5 | 0.533 | 0.00632 | 0 | 84.363
5 | 0.591 | 0.00674 | 0 | 87.648
5.5 | 0.647 | 0.00707 | 0 | 91.529
6 | 0.703 | 0.00737 | 0 | 95.384
6.5 | 0.757 | 0.00747 | 0 | 101.351
7 | 0.81 | 0.00786 | 0 | 102.985
7.5 | 0.86 | 0.00825 | 0 | 104.308
8 | 0.909 | 0.00866 | 0 | 104.87
8.5 | 0.946 | 0.01338 | 0 | 70.719
9 | 0.979 | 0.0145 | 0 | 67.546
9.5 | 1.007 | 0.01606 | 0 | 62.697
10 | 1.029 | 0.01833 | 0 | 56.129
10.5 | 1.043 | 0.02152 | 0 | 48.485
11 | 1.05 | 0.02617 | 0 | 40.131
11.5 | 1.051 | 0.0326 | 0 | 32.231
12 | 1.043 | 0.04171 | 0 | 25.006
12.5 | 1.029 | 0.05409 | 0 | 19.015
13 | 1.014 | 0.06732 | 0 | 15.061
13.5 | 1.002 | 0.07916 | 0 | 12.662
14 | 0.992 | 0.08993 | 0 | 11.027
14.5 | 0.982 | 0.09949 | 0 | 9.868
15 | 0.971 | 0.10819 | 0 | 8.971
15.5 | 0.956 | 0.11628 | 0 | 8.22
16 | 0.939 | 0.12455 | 0 | 7.538
16.5 | 0.919 | 0.13329 | 0 | 6.898

## 36. Re 750k Mach 0.10 (2)
BIGFOIL.COM POLAR EXPORT
Joukowsky 11.00% thick 0.00% camber
Joukowsky 11.00% thick 0.00% camber |  |  |  | Cl Max: | 1.3123 | at alpha= | 13 | deg
XFOIL ncrit=9 |  |  |  | L/D Max: | 71.5804 | at alpha= | 7 | deg
Re: | 750000 |  |  | Cd Min: | 0.12786 | at alpha= | 18 | deg
Mach: | 0.1 |  |  | Cl=0 at alpha= | 0 | deg
|  |  |  | @ Cl=0.1, Cd= | 0.0064199
|  |  |  | @ Cl=0.4, Cd= | 0.0072388
|  |  |  | @ Cl=0.6, Cd= | 0.0087044
alpha (deg) | Cl | Cd | Cm | Cl/Cd
-18 | -1.1366 | 0.12782 | 0.0321 | -8.8922
-17.5 | -1.1663 | 0.11237 | 0.0225 | -10.3791
-17 | -1.1958 | 0.09771 | 0.0135 | -12.2383
-16.5 | -1.2243 | 0.08405 | 0.0052 | -14.5663
-16 | -1.2542 | 0.07116 | -0.0024 | -17.6251
-15.5 | -1.2771 | 0.0601 | -0.0088 | -21.2496
-15 | -1.2959 | 0.05025 | -0.0142 | -25.7891
-14.5 | -1.3021 | 0.04272 | -0.0181 | -30.4799
-14 | -1.3047 | 0.03646 | -0.0204 | -35.7844
-13.5 | -1.3032 | 0.03162 | -0.0207 | -41.2144
-13 | -1.3116 | 0.02737 | -0.018 | -47.9211
-12.5 | -1.2989 | 0.02482 | -0.0142 | -52.3328
-12 | -1.2663 | 0.02295 | -0.0123 | -55.1765
-11.5 | -1.2269 | 0.02139 | -0.0107 | -57.3586
-11 | -1.19 | 0.01932 | -0.009 | -61.5942
-10.5 | -1.1437 | 0.01813 | -0.008 | -63.0833
-10 | -1.0986 | 0.01662 | -0.0068 | -66.1011
-9.5 | -1.0493 | 0.01557 | -0.006 | -67.3924
-9 | -0.9997 | 0.0144 | -0.0052 | -69.4236
-8.5 | -0.9479 | 0.01349 | -0.0046 | -70.2669
-8 | -0.895 | 0.01266 | -0.0041 | -70.6951
-7.5 | -0.8417 | 0.0118 | -0.0037 | -71.3305
-7 | -0.7879 | 0.01101 | -0.0033 | -71.5622
-6.5 | -0.7336 | 0.01026 | -0.003 | -71.501
-6 | -0.6787 | 0.0096 | -0.0028 | -70.6979
-5.5 | -0.6235 | 0.00896 | -0.0026 | -69.5871
-5 | -0.5682 | 0.00836 | -0.0024 | -67.9665
-4.5 | -0.5015 | 0.00781 | -0.0047 | -64.2125
-4 | -0.4457 | 0.00747 | -0.0041 | -59.6653
-3.5 | -0.3943 | 0.00722 | -0.0026 | -54.6122
-3 | -0.34 | 0.00699 | -0.0018 | -48.6409
-2.5 | -0.2846 | 0.00679 | -0.0012 | -41.9146
-2 | -0.2282 | 0.00662 | -0.0009 | -34.4713
-1.5 | -0.1715 | 0.00652 | -0.0006 | -26.3037
-1 | -0.1145 | 0.00643 | -0.0004 | -17.8072
-0.5 | -0.0572 | 0.00639 | -0.0002 | -8.9515
0 | 0 | 0.00637 | 0 | 0
0.5 | 0.0572 | 0.00639 | 0.0002 | 8.9515
1 | 0.1145 | 0.00643 | 0.0004 | 17.8072
1.5 | 0.1714 | 0.00652 | 0.0006 | 26.2883
2 | 0.2282 | 0.00663 | 0.0009 | 34.4193
2.5 | 0.2846 | 0.00679 | 0.0013 | 41.9146
3 | 0.34 | 0.00699 | 0.0018 | 48.6409
3.5 | 0.3943 | 0.00721 | 0.0026 | 54.6879
4 | 0.4457 | 0.00747 | 0.0041 | 59.6653
4.5 | 0.5016 | 0.00781 | 0.0047 | 64.2254
5 | 0.5682 | 0.00836 | 0.0024 | 67.9665
5.5 | 0.6236 | 0.00896 | 0.0026 | 69.5982
6 | 0.6787 | 0.0096 | 0.0028 | 70.6979
6.5 | 0.7336 | 0.01026 | 0.003 | 71.501
7 | 0.7881 | 0.01101 | 0.0033 | 71.5804
7.5 | 0.8419 | 0.0118 | 0.0037 | 71.3475
8 | 0.8951 | 0.01266 | 0.0041 | 70.703
8.5 | 0.948 | 0.01349 | 0.0046 | 70.2743
9 | 0.9999 | 0.0144 | 0.0052 | 69.4375
9.5 | 1.0495 | 0.01557 | 0.0059 | 67.4053
10 | 1.0994 | 0.01662 | 0.0066 | 66.1492
10.5 | 1.1448 | 0.01814 | 0.0077 | 63.1092
11 | 1.191 | 0.01935 | 0.0088 | 61.5504
11.5 | 1.2282 | 0.02139 | 0.0105 | 57.4194
12 | 1.267 | 0.02299 | 0.0121 | 55.1109
12.5 | 1.2997 | 0.02484 | 0.0141 | 52.3229
13 | 1.3123 | 0.02738 | 0.0178 | 47.9291
13.5 | 1.3018 | 0.03182 | 0.0207 | 40.9114
14 | 1.3078 | 0.03623 | 0.0203 | 36.0972
14.5 | 1.3061 | 0.04236 | 0.018 | 30.8333
15 | 1.2957 | 0.05039 | 0.014 | 25.7134
15.5 | 1.2774 | 0.06015 | 0.0087 | 21.2369
16 | 1.2531 | 0.07142 | 0.0022 | 17.5455
16.5 | 1.2276 | 0.08368 | -0.0052 | 14.6702
17 | 1.1976 | 0.09759 | -0.0136 | 12.2717
17.5 | 1.1676 | 0.11235 | -0.0226 | 10.3925
18 | 1.1376 | 0.12786 | -0.0323 | 8.8972

## 37. Re 750k Mach 0.25 (1)
BIGFOIL.COM POLAR EXPORT
Joukowsky 11.00% thick 0.00% camber
Joukowsky 11.00% thick 0.00% camber |  |  |  | Cl Max: | 1.006 | at alpha= | 10 | deg
JavaFoil+Calcfoil stall+Eppler ext transition |  |  |  | L/D Max: | 103.203 | at alpha= | 7.5 | deg
Re: | 750000 |  |  | Cd Min: | 0.00511 | at alpha= | 0.5 | deg
Mach: | 0.25 |  |  | Cl=0 at alpha= | 0 | deg
|  |  |  | @ Cl=0.1, Cd= | 0.0051414
|  |  |  | @ Cl=0.4, Cd= | 0.0056344
|  |  |  | @ Cl=0.6, Cd= | 0.0068693
alpha (deg) | Cl | Cd | Cm | Cl/Cd
-15 | -0.784 | 0.12681 | 0 | -6.186
-14.5 | -0.821 | 0.11706 | 0 | -7.012
-14 | -0.852 | 0.1084 | 0 | -7.86
-13.5 | -0.878 | 0.09979 | 0 | -8.802
-13 | -0.9 | 0.09062 | 0 | -9.931
-12.5 | -0.919 | 0.08063 | 0 | -11.399
-12 | -0.94 | 0.06812 | 0 | -13.792
-11.5 | -0.966 | 0.0525 | 0 | -18.392
-11 | -0.991 | 0.03795 | 0 | -26.125
-10.5 | -1.005 | 0.02868 | 0 | -35.029
-10 | -1.006 | 0.0227 | 0 | -44.316
-9.5 | -0.995 | 0.01892 | 0 | -52.589
-9 | -0.976 | 0.01626 | 0 | -60.032
-8.5 | -0.949 | 0.01455 | 0 | -65.239
-8 | -0.917 | 0.01331 | 0 | -68.882
-7.5 | -0.878 | 0.00851 | 0 | -103.203
-7 | -0.828 | 0.00807 | 0 | -102.524
-6.5 | -0.775 | 0.00766 | 0 | -101.183
-6 | -0.72 | 0.00755 | 0 | -95.412
-5.5 | -0.664 | 0.00725 | 0 | -91.608
-5 | -0.606 | 0.00689 | 0 | -87.952
-4.5 | -0.547 | 0.00651 | 0 | -84.094
-4 | -0.488 | 0.00609 | 0 | -80.047
-3.5 | -0.428 | 0.00574 | 0 | -74.518
-3 | -0.367 | 0.00551 | 0 | -66.678
-2.5 | -0.306 | 0.00544 | 0 | -56.346
-2 | -0.245 | 0.0053 | 0 | -46.269
-1.5 | -0.184 | 0.00519 | 0 | -35.439
-1 | -0.123 | 0.00525 | 0 | -23.392
-0.5 | -0.061 | 0.00512 | 0 | -12.006
0 | 0 | 0.00518 | 0 | 0
0.5 | 0.061 | 0.00511 | 0 | 12.012
1 | 0.123 | 0.00516 | 0 | 23.809
1.5 | 0.184 | 0.00519 | 0 | 35.439
2 | 0.245 | 0.0053 | 0 | 46.269
2.5 | 0.306 | 0.00544 | 0 | 56.346
3 | 0.367 | 0.00551 | 0 | 66.678
3.5 | 0.428 | 0.00574 | 0 | 74.518
4 | 0.488 | 0.00609 | 0 | 80.047
4.5 | 0.547 | 0.00651 | 0 | 84.094
5 | 0.606 | 0.00691 | 0 | 87.736
5.5 | 0.664 | 0.00725 | 0 | 91.608
6 | 0.72 | 0.00755 | 0 | 95.324
6.5 | 0.775 | 0.00766 | 0 | 101.183
7 | 0.828 | 0.00809 | 0 | 102.283
7.5 | 0.878 | 0.00851 | 0 | 103.203
8 | 0.917 | 0.01331 | 0 | 68.869
8.5 | 0.949 | 0.01455 | 0 | 65.239
9 | 0.976 | 0.01626 | 0 | 60.056
9.5 | 0.995 | 0.01881 | 0 | 52.914
10 | 1.006 | 0.02271 | 0 | 44.284
10.5 | 1.004 | 0.02879 | 0 | 34.873
11 | 0.991 | 0.03813 | 0 | 25.987
11.5 | 0.966 | 0.05225 | 0 | 18.491
12 | 0.94 | 0.06789 | 0 | 13.843
12.5 | 0.92 | 0.08028 | 0 | 11.457
13 | 0.9 | 0.09079 | 0 | 9.911
13.5 | 0.878 | 0.09951 | 0 | 8.828
14 | 0.852 | 0.1083 | 0 | 7.867
14.5 | 0.821 | 0.11729 | 0 | 6.999
15 | 0.784 | 0.12672 | 0 | 6.19

## 38. Re 750k Mach 0.25 (2)
BIGFOIL.COM POLAR EXPORT
Joukowsky 11.00% thick 0.00% camber
Joukowsky 11.00% thick 0.00% camber |  |  |  | Cl Max: | 1.2401 | at alpha= | 12 | deg
XFOIL ncrit=9 |  |  |  | L/D Max: | 70.6506 | at alpha= | 6.5 | deg
Re: | 750000 |  |  | Cd Min: | 0.20333 | at alpha= | -17 | deg
Mach: | 0.25 |  |  | Cl=0 at alpha= | 0 | deg
|  |  |  | @ Cl=0.1, Cd= | 0.0065491
|  |  |  | @ Cl=0.4, Cd= | 0.0074158
|  |  |  | @ Cl=0.6, Cd= | 0.0087989
alpha (deg) | Cl | Cd | Cm | Cl/Cd
-17 | -0.833 | 0.20333 | 0.0748 | -4.0968
-16 | -1.0362 | 0.12251 | 0.0287 | -8.4581
-15.5 | -1.0768 | 0.10467 | 0.0173 | -10.2876
-15 | -1.1169 | 0.08829 | 0.0069 | -12.6504
-14.5 | -1.1485 | 0.0744 | -0.002 | -15.4368
-14 | -1.179 | 0.06178 | -0.0098 | -19.0838
-13.5 | -1.2032 | 0.05082 | -0.0162 | -23.6757
-13 | -1.2202 | 0.04159 | -0.0212 | -29.3388
-12.5 | -1.2367 | 0.03375 | -0.0241 | -36.643
-12 | -1.2403 | 0.02878 | -0.0236 | -43.0959
-11.5 | -1.2347 | 0.02577 | -0.0195 | -47.9123
-11 | -1.207 | 0.02327 | -0.0167 | -51.8694
-10.5 | -1.1739 | 0.02077 | -0.0141 | -56.519
-10 | -1.1297 | 0.01906 | -0.0123 | -59.2707
-9.5 | -1.0843 | 0.01723 | -0.0105 | -62.9309
-9 | -1.0335 | 0.01594 | -0.0091 | -64.8369
-8.5 | -0.9821 | 0.01457 | -0.0078 | -67.4056
-8 | -0.9282 | 0.01345 | -0.0068 | -69.0112
-7.5 | -0.8728 | 0.01248 | -0.006 | -69.9359
-7 | -0.8167 | 0.01158 | -0.0053 | -70.5268
-6.5 | -0.7601 | 0.01076 | -0.0046 | -70.6413
-6 | -0.7028 | 0.01003 | -0.0041 | -70.0698
-5.5 | -0.6455 | 0.00933 | -0.0037 | -69.1854
-5 | -0.5881 | 0.00866 | -0.0034 | -67.9099
-4.5 | -0.5161 | 0.00808 | -0.006 | -63.8738
-4 | -0.4629 | 0.00774 | -0.0043 | -59.8062
-3 | -0.3523 | 0.00717 | -0.002 | -49.1353
-2.5 | -0.2946 | 0.00695 | -0.0014 | -42.3885
-2 | -0.2362 | 0.00678 | -0.001 | -34.8378
-1 | -0.1185 | 0.00656 | -0.0004 | -18.064
-0.5 | -0.0592 | 0.00652 | -0.0002 | -9.0798
0 | 0 | 0.00649 | 0 | 0
1 | 0.1184 | 0.00656 | 0.0004 | 18.0488
2 | 0.2362 | 0.00678 | 0.001 | 34.8378
2.5 | 0.2946 | 0.00695 | 0.0014 | 42.3885
3 | 0.3523 | 0.00717 | 0.002 | 49.1353
4 | 0.4629 | 0.00774 | 0.0043 | 59.8062
4.5 | 0.5162 | 0.00808 | 0.006 | 63.8861
5 | 0.5881 | 0.00866 | 0.0034 | 67.9099
5.5 | 0.6455 | 0.00933 | 0.0037 | 69.1854
6 | 0.7029 | 0.01003 | 0.0041 | 70.0798
6.5 | 0.7602 | 0.01076 | 0.0046 | 70.6506
7 | 0.8169 | 0.01158 | 0.0052 | 70.544
7.5 | 0.873 | 0.01249 | 0.0059 | 69.8959
8 | 0.9284 | 0.01345 | 0.0068 | 69.026
8.5 | 0.9823 | 0.01457 | 0.0078 | 67.4194
9 | 1.0338 | 0.01593 | 0.009 | 64.8964
9.5 | 1.0851 | 0.01724 | 0.0103 | 62.9408
10 | 1.1308 | 0.01907 | 0.0121 | 59.2973
10.5 | 1.1751 | 0.02079 | 0.0139 | 56.5224
11 | 1.2082 | 0.02329 | 0.0164 | 51.8763
11.5 | 1.236 | 0.02578 | 0.0193 | 47.9441
12 | 1.2401 | 0.0289 | 0.0234 | 42.91
12.5 | 1.2376 | 0.03377 | 0.024 | 36.6479
13 | 1.2203 | 0.04171 | 0.021 | 29.2568
13.5 | 1.2028 | 0.051 | 0.016 | 23.5843
14 | 1.1802 | 0.06185 | 0.0095 | 19.0816
14.5 | 1.1518 | 0.0742 | 0.0018 | 15.5229
15 | 1.1164 | 0.08858 | -0.0073 | 12.6033
15.5 | 1.0787 | 0.10458 | -0.0175 | 10.3146
16 | 1.0356 | 0.12292 | -0.0292 | 8.425
16.5 | 0.8226 | 0.19422 | -0.07 | 4.2354
17 | 0.8366 | 0.20256 | -0.0743 | 4.1301

## 39. Re 750k Mach 0.50 (1)
BIGFOIL.COM POLAR EXPORT
Joukowsky 11.00% thick 0.00% camber
Joukowsky 11.00% thick 0.00% camber |  |  |  | Cl Max: | 1.088 | at alpha= | 20 | deg
JavaFoil+Calcfoil stall+Eppler ext transition |  |  |  | L/D Max: | 91.627 | at alpha= | 6 | deg
Re: | 750000 |  |  | Cd Min: | 0.0052 | at alpha= | -0.5 | deg
Mach: | 0.5 |  |  | Cl=0 at alpha= | 0 | deg
|  |  |  | @ Cl=0.1, Cd= | 0.0052537
|  |  |  | @ Cl=0.4, Cd= | 0.0058532
|  |  |  | @ Cl=0.6, Cd= | 0.0069834
alpha (deg) | Cl | Cd | Cm | Cl/Cd
-20 | -1.088 | 0.21644 | 0 | -5.027
-19.5 | -1.062 | 0.20669 | 0 | -5.139
-19 | -1.036 | 0.20177 | 0 | -5.136
-18.5 | -1.008 | 0.20174 | 0 | -4.997
-18 | -0.982 | 0.19733 | 0 | -4.977
-17.5 | -0.954 | 0.18892 | 0 | -5.051
-17 | -0.928 | 0.18242 | 0 | -5.087
-16.5 | -0.9 | 0.17803 | 0 | -5.058
-16 | -0.874 | 0.17492 | 0 | -4.996
-15.5 | -0.847 | 0.16479 | 0 | -5.142
-15 | -0.82 | 0.16105 | 0 | -5.088
-14.5 | -0.793 | 0.1569 | 0 | -5.054
-14 | -0.765 | 0.15266 | 0 | -5.012
-13.5 | -0.739 | 0.14305 | 0 | -5.163
-13 | -0.711 | 0.14081 | 0 | -5.048
-12.5 | -0.683 | 0.13109 | 0 | -5.212
-12 | -0.656 | 0.16584 | 0 | -3.958
-11.5 | -0.629 | 0.12372 | 0 | -5.082
-11 | -0.602 | 0.12059 | 0 | -4.991
-10.5 | -0.574 | 0.11244 | 0 | -5.108
-10 | -0.547 | 0.10499 | 0 | -5.209
-9.5 | -0.52 | 0.08529 | 0 | -6.091
-9 | -0.492 | 0.07601 | 0 | -6.476
-8.5 | -0.66 | 0.06343 | 0 | -10.406
-8 | -0.817 | 0.02971 | 0 | -27.498
-7.5 | -0.861 | 0.01952 | 0 | -44.09
-7 | -0.854 | 0.01576 | 0 | -54.183
-6.5 | -0.826 | 0.01394 | 0 | -59.292
-6 | -0.789 | 0.00846 | 0 | -93.344
-5.5 | -0.733 | 0.008 | 0 | -91.618
-5 | -0.672 | 0.00752 | 0 | -89.285
-4.5 | -0.608 | 0.00706 | 0 | -86.129
-4 | -0.543 | 0.00662 | 0 | -82.081
-3.5 | -0.477 | 0.00623 | 0 | -76.566
-3 | -0.41 | 0.00591 | 0 | -69.401
-2.5 | -0.342 | 0.00553 | 0 | -61.816
-2 | -0.274 | 0.00534 | 0 | -51.271
-1.5 | -0.206 | 0.00534 | 0 | -38.532
-1 | -0.137 | 0.00524 | 0 | -26.174
-0.5 | -0.069 | 0.0052 | 0 | -13.209
0 | 0 | 0.00522 | 0 | 0
0.5 | 0.069 | 0.00524 | 0 | 13.101
1 | 0.137 | 0.00527 | 0 | 26.017
1.5 | 0.206 | 0.00537 | 0 | 38.322
2 | 0.274 | 0.00544 | 0 | 50.422
2.5 | 0.342 | 0.00564 | 0 | 60.626
3 | 0.41 | 0.00589 | 0 | 69.567
3.5 | 0.477 | 0.00628 | 0 | 76.014
4 | 0.543 | 0.00658 | 0 | 82.623
4.5 | 0.608 | 0.00704 | 0 | 86.413
5 | 0.672 | 0.00756 | 0 | 88.85
5.5 | 0.733 | 0.00802 | 0 | 91.311
6 | 0.789 | 0.00861 | 0 | 91.627
6.5 | 0.826 | 0.01395 | 0 | 59.229
7 | 0.854 | 0.0158 | 0 | 54.046
7.5 | 0.86 | 0.01955 | 0 | 44.012
8 | 0.817 | 0.02979 | 0 | 27.423
8.5 | 0.66 | 0.06342 | 0 | 10.408
9 | 0.492 | 0.07796 | 0 | 6.314
9.5 | 0.52 | 0.08534 | 0 | 6.088
10 | 0.547 | 0.1028 | 0 | 5.32
10.5 | 0.574 | 0.10753 | 0 | 5.341
11 | 0.602 | 0.12057 | 0 | 4.992
11.5 | 0.629 | 0.12371 | 0 | 5.083
12 | 0.656 | 0.12597 | 0 | 5.211
12.5 | 0.683 | 0.13108 | 0 | 5.212
13 | 0.711 | 0.13561 | 0 | 5.242
13.5 | 0.739 | 0.14273 | 0 | 5.175
14 | 0.765 | 0.14682 | 0 | 5.212
14.5 | 0.793 | 0.15688 | 0 | 5.055
15 | 0.82 | 0.16074 | 0 | 5.098
15.5 | 0.847 | 0.16486 | 0 | 5.14
16 | 0.874 | 0.17462 | 0 | 5.004
16.5 | 0.9 | 0.17767 | 0 | 5.068
17 | 0.928 | 0.18107 | 0 | 5.125
17.5 | 0.954 | 0.18891 | 0 | 5.052
18 | 0.982 | 0.19729 | 0 | 4.978
18.5 | 1.008 | 0.20196 | 0 | 4.992
19 | 1.036 | 0.20397 | 0 | 5.08
19.5 | 1.062 | 0.20856 | 0 | 5.092
20 | 1.088 | 0.21776 | 0 | 4.997

## 40. Re 750k Mach 0.50 (2)
BIGFOIL.COM POLAR EXPORT
Joukowsky 11.00% thick 0.00% camber
Joukowsky 11.00% thick 0.00% camber |  |  |  | Cl Max: | 1.0371 | at alpha= | 8.5 | deg
XFOIL ncrit=9 |  |  |  | L/D Max: | 67.3442 | at alpha= | 5.5 | deg
Re: | 750000 |  |  | Cd Min: | 0.15844 | at alpha= | 13.5 | deg
Mach: | 0.5 |  |  | Cl=0 at alpha= | 0 | deg
|  |  |  | @ Cl=0.1, Cd= | 0.0070675
|  |  |  | @ Cl=0.4, Cd= | 0.0079647
|  |  |  | @ Cl=0.6, Cd= | 0.0094474
alpha (deg) | Cl | Cd | Cm | Cl/Cd
-13.5 | -0.7756 | 0.15835 | 0.0533 | -4.898
-13 | -0.7766 | 0.14514 | 0.0457 | -5.3507
-12.5 | -0.7722 | 0.13433 | 0.0396 | -5.7485
-12 | -0.7955 | 0.11803 | 0.0298 | -6.7398
-11.5 | -0.85 | 0.09791 | 0.0165 | -8.6814
-11 | -0.8931 | 0.08184 | 0.0055 | -10.9128
-10.5 | -0.935 | 0.06711 | -0.0049 | -13.9323
-10 | -0.9688 | 0.0542 | -0.014 | -17.8745
-9.5 | -0.997 | 0.04255 | -0.0225 | -23.4313
-9 | -1.018 | 0.03285 | -0.0289 | -30.9893
-8.5 | -1.0363 | 0.02608 | -0.0293 | -39.7354
-8 | -1.0303 | 0.02131 | -0.0247 | -48.3482
-7.5 | -0.992 | 0.01788 | -0.0207 | -55.481
-7 | -0.9387 | 0.01542 | -0.0173 | -60.8755
-6.5 | -0.8772 | 0.01363 | -0.0145 | -64.358
-6 | -0.8124 | 0.01219 | -0.0122 | -66.6448
-5.5 | -0.7454 | 0.01107 | -0.0103 | -67.3351
-5 | -0.6655 | 0.01008 | -0.0111 | -66.0218
-4 | -0.5393 | 0.0089 | -0.0061 | -60.5955
-3.5 | -0.474 | 0.00841 | -0.0045 | -56.3615
-3 | -0.4072 | 0.008 | -0.0034 | -50.9
-2.5 | -0.3399 | 0.00767 | -0.0025 | -44.3155
-2 | -0.2721 | 0.00742 | -0.0018 | -36.6712
-1.5 | -0.2042 | 0.00723 | -0.0012 | -28.2434
-1 | -0.1362 | 0.00711 | -0.0008 | -19.1561
-0.5 | -0.0681 | 0.00703 | -0.0004 | -9.6871
0 | 0 | 0.007 | 0 | 0
0.5 | 0.0681 | 0.00703 | 0.0004 | 9.6871
1 | 0.1362 | 0.00711 | 0.0008 | 19.1561
1.5 | 0.2042 | 0.00723 | 0.0013 | 28.2434
2 | 0.2721 | 0.00742 | 0.0018 | 36.6712
2.5 | 0.3399 | 0.00767 | 0.0025 | 44.3155
3 | 0.4072 | 0.008 | 0.0034 | 50.9
3.5 | 0.474 | 0.00841 | 0.0045 | 56.3615
4 | 0.5393 | 0.0089 | 0.0061 | 60.5955
4.5 | 0.6014 | 0.00946 | 0.0086 | 63.5729
5 | 0.6656 | 0.01008 | 0.0111 | 66.0317
5.5 | 0.7455 | 0.01107 | 0.0103 | 67.3442
6 | 0.8126 | 0.01219 | 0.0121 | 66.6612
6.5 | 0.8774 | 0.01364 | 0.0144 | 64.3255
7 | 0.9389 | 0.01542 | 0.0172 | 60.8885
7.5 | 0.9923 | 0.01789 | 0.0207 | 55.4667
8 | 1.0305 | 0.02133 | 0.0246 | 48.3122
8.5 | 1.0371 | 0.02611 | 0.0291 | 39.7204
9 | 1.0206 | 0.03274 | 0.0288 | 31.1729
9.5 | 0.9973 | 0.04268 | 0.0223 | 23.3669
10 | 0.9705 | 0.05423 | 0.0138 | 17.896
10.5 | 0.935 | 0.06735 | 0.0044 | 13.8827
11 | 0.895 | 0.08184 | -0.0057 | 10.936
11.5 | 0.8497 | 0.09829 | -0.017 | 8.6448
12 | 0.795 | 0.11848 | -0.0303 | 6.71
12.5 | 0.7733 | 0.13448 | -0.0399 | 5.7503
13 | 0.7783 | 0.14516 | -0.046 | 5.3617
13.5 | 0.7771 | 0.15844 | -0.0535 | 4.9047

## 41. Re 1M Mach 0.00 (1)
BIGFOIL.COM POLAR EXPORT
Joukowsky 11.00% thick 0.00% camber
Joukowsky 11.00% thick 0.00% camber |  |  |  | Cl Max: | 1.076 | at alpha= | 11.5 | deg
JavaFoil+Calcfoil stall+Eppler ext transition |  |  |  | L/D Max: | 111.395 | at alpha= | 8.5 | deg
Re: | 1000000 |  |  | Cd Min: | 0.00481 | at alpha= | 0 | deg
Mach: | 0 |  |  | Cl=0 at alpha= | 0 | deg
|  |  |  | @ Cl=0.1, Cd= | 0.0049105
|  |  |  | @ Cl=0.4, Cd= | 0.0053117
|  |  |  | @ Cl=0.6, Cd= | 0.0064257
alpha (deg) | Cl | Cd | Cm | Cl/Cd
-16.5 | -0.958 | 0.12285 | 0 | -7.795
-16 | -0.974 | 0.11444 | 0 | -8.513
-15.5 | -0.99 | 0.10558 | 0 | -9.374
-15 | -1.004 | 0.09626 | 0 | -10.43
-14.5 | -1.016 | 0.08649 | 0 | -11.744
-14 | -1.029 | 0.07479 | 0 | -13.763
-13.5 | -1.043 | 0.06263 | 0 | -16.656
-13 | -1.056 | 0.05131 | 0 | -20.582
-12.5 | -1.068 | 0.04075 | 0 | -26.204
-12 | -1.075 | 0.03221 | 0 | -33.386
-11.5 | -1.076 | 0.02606 | 0 | -41.289
-11 | -1.07 | 0.02165 | 0 | -49.411
-10.5 | -1.058 | 0.01837 | 0 | -57.607
-10 | -1.04 | 0.01607 | 0 | -64.706
-9.5 | -1.015 | 0.01445 | 0 | -70.249
-9 | -0.985 | 0.01327 | 0 | -74.189
-8.5 | -0.952 | 0.00854 | 0 | -111.395
-8 | -0.905 | 0.00813 | 0 | -111.334
-7.5 | -0.857 | 0.00775 | 0 | -110.604
-7 | -0.806 | 0.00739 | 0 | -109.152
-6.5 | -0.753 | 0.00727 | 0 | -103.59
-6 | -0.699 | 0.00701 | 0 | -99.719
-5.5 | -0.644 | 0.00674 | 0 | -95.565
-5 | -0.588 | 0.00634 | 0 | -92.754
-4.5 | -0.531 | 0.00599 | 0 | -88.53
-4 | -0.473 | 0.00568 | 0 | -83.259
-3.5 | -0.414 | 0.00536 | 0 | -77.313
-3 | -0.356 | 0.00516 | 0 | -68.967
-2.5 | -0.297 | 0.00512 | 0 | -57.952
-2 | -0.238 | 0.00502 | 0 | -47.34
-1.5 | -0.178 | 0.00494 | 0 | -36.105
-1 | -0.119 | 0.00492 | 0 | -24.171
-0.5 | -0.059 | 0.00489 | 0 | -12.157
0 | 0 | 0.00481 | 0 | 0
0.5 | 0.059 | 0.00489 | 0 | 12.157
1 | 0.119 | 0.00492 | 0 | 24.171
1.5 | 0.178 | 0.00494 | 0 | 36.105
2 | 0.238 | 0.00502 | 0 | 47.34
2.5 | 0.297 | 0.00512 | 0 | 57.952
3 | 0.356 | 0.00516 | 0 | 68.967
3.5 | 0.414 | 0.00536 | 0 | 77.313
4 | 0.473 | 0.00568 | 0 | 83.259
4.5 | 0.531 | 0.00599 | 0 | 88.53
5 | 0.588 | 0.00634 | 0 | 92.754
5.5 | 0.644 | 0.00674 | 0 | 95.565
6 | 0.699 | 0.00701 | 0 | 99.719
6.5 | 0.753 | 0.00727 | 0 | 103.59
7 | 0.806 | 0.00739 | 0 | 109.152
7.5 | 0.857 | 0.00775 | 0 | 110.604
8 | 0.905 | 0.00813 | 0 | 111.334
8.5 | 0.952 | 0.00854 | 0 | 111.395
9 | 0.985 | 0.01327 | 0 | 74.189
9.5 | 1.015 | 0.01445 | 0 | 70.249
10 | 1.04 | 0.01607 | 0 | 64.706
10.5 | 1.058 | 0.01837 | 0 | 57.607
11 | 1.07 | 0.02165 | 0 | 49.411
11.5 | 1.076 | 0.02606 | 0 | 41.289
12 | 1.075 | 0.03221 | 0 | 33.386
12.5 | 1.068 | 0.04075 | 0 | 26.204
13 | 1.056 | 0.05131 | 0 | 20.582
13.5 | 1.043 | 0.06263 | 0 | 16.656
14 | 1.029 | 0.07479 | 0 | 13.763
14.5 | 1.016 | 0.08649 | 0 | 11.744
15 | 1.004 | 0.09626 | 0 | 10.43
15.5 | 0.99 | 0.10558 | 0 | 9.374
16 | 0.974 | 0.11444 | 0 | 8.513
16.5 | 0.958 | 0.12285 | 0 | 7.795

## 42. Re 1M Mach 0.00 (2)
BIGFOIL.COM POLAR EXPORT
Joukowsky 11.00% thick 0.00% camber
Joukowsky 11.00% thick 0.00% camber |  |  |  | Cl Max: | 1.4001 | at alpha= | 14 | deg
XFOIL ncrit=9 |  |  |  | L/D Max: | 78.275 | at alpha= | 8 | deg
Re: | 1000000 |  |  | Cd Min: | 0.13887 | at alpha= | -19 | deg
Mach: | 0 |  |  | Cl=0 at alpha= | 0 | deg
|  |  |  | @ Cl=0.1, Cd= | 0.0060599
|  |  |  | @ Cl=0.4, Cd= | 0.0068776
|  |  |  | @ Cl=0.6, Cd= | 0.0081413
alpha (deg) | Cl | Cd | Cm | Cl/Cd
-19 | -1.1641 | 0.13887 | 0.0395 | -8.3827
-18.5 | -1.1943 | 0.12318 | 0.0297 | -9.6956
-18 | -1.2287 | 0.10726 | 0.02 | -11.4553
-17.5 | -1.2642 | 0.09194 | 0.0107 | -13.7503
-17 | -1.3019 | 0.07715 | 0.0019 | -16.8749
-16.5 | -1.3367 | 0.06394 | -0.0058 | -20.9055
-16 | -1.3668 | 0.05221 | -0.0123 | -26.1789
-15.5 | -1.3817 | 0.04342 | -0.0169 | -31.8217
-15 | -1.3889 | 0.03648 | -0.0197 | -38.0729
-14.5 | -1.3824 | 0.032 | -0.0204 | -43.2
-14 | -1.401 | 0.02687 | -0.018 | -52.1399
-13.5 | -1.3939 | 0.02439 | -0.0137 | -57.1505
-13 | -1.3618 | 0.02275 | -0.0117 | -59.8593
-12.5 | -1.3242 | 0.02129 | -0.0101 | -62.1982
-12 | -1.2866 | 0.01955 | -0.0085 | -65.8107
-11.5 | -1.2437 | 0.01812 | -0.0074 | -68.6369
-11 | -1.1966 | 0.01705 | -0.0065 | -70.1818
-10.5 | -1.1502 | 0.01575 | -0.0057 | -73.0286
-10 | -1.1003 | 0.01486 | -0.005 | -74.0444
-9.5 | -1.0507 | 0.0138 | -0.0044 | -76.1377
-9 | -0.9986 | 0.01309 | -0.0039 | -76.2872
-8.5 | -0.9468 | 0.01219 | -0.0034 | -77.6702
-8 | -0.8938 | 0.01142 | -0.003 | -78.2662
-7.5 | -0.84 | 0.01074 | -0.0028 | -78.2123
-7 | -0.7857 | 0.01009 | -0.0025 | -77.8692
-6.5 | -0.7309 | 0.00952 | -0.0023 | -76.7752
-6 | -0.6761 | 0.00889 | -0.0022 | -76.0517
-5.5 | -0.6209 | 0.00832 | -0.0021 | -74.6274
-5 | -0.5588 | 0.00779 | -0.0034 | -71.733
-4.5 | -0.5019 | 0.00742 | -0.0033 | -67.6415
-4 | -0.4507 | 0.00714 | -0.0019 | -63.1232
-3.5 | -0.3966 | 0.00686 | -0.0012 | -57.8134
-3 | -0.3412 | 0.00663 | -0.0008 | -51.463
-2 | -0.2284 | 0.00627 | -0.0004 | -36.4274
-1.5 | -0.1716 | 0.00616 | -0.0002 | -27.8571
-1 | -0.1145 | 0.00608 | -0.0001 | -18.8322
-0.5 | -0.0573 | 0.00602 | -0.0001 | -9.5183
0 | 0 | 0.006 | 0 | 0
0.5 | 0.0572 | 0.00603 | 0.0001 | 9.4859
1 | 0.1145 | 0.00607 | 0.0001 | 18.8633
1.5 | 0.1715 | 0.00616 | 0.0003 | 27.8409
2 | 0.2284 | 0.00627 | 0.0004 | 36.4274
3 | 0.3412 | 0.00663 | 0.0008 | 51.463
3.5 | 0.3966 | 0.00686 | 0.0012 | 57.8134
4 | 0.4507 | 0.00714 | 0.0019 | 63.1232
4.5 | 0.5019 | 0.00742 | 0.0033 | 67.6415
5 | 0.5589 | 0.00779 | 0.0034 | 71.7458
5.5 | 0.6209 | 0.00832 | 0.0021 | 74.6274
6 | 0.6761 | 0.00889 | 0.0022 | 76.0517
6.5 | 0.731 | 0.00952 | 0.0023 | 76.7857
7 | 0.7858 | 0.01009 | 0.0025 | 77.8791
7.5 | 0.8401 | 0.01074 | 0.0027 | 78.2216
8 | 0.8939 | 0.01142 | 0.003 | 78.275
8.5 | 0.9469 | 0.01219 | 0.0034 | 77.6784
9 | 0.9987 | 0.01309 | 0.0039 | 76.2949
9.5 | 1.0512 | 0.01381 | 0.0043 | 76.1188
10 | 1.1011 | 0.01486 | 0.0049 | 74.0983
10.5 | 1.1509 | 0.01576 | 0.0055 | 73.0266
11 | 1.1972 | 0.01706 | 0.0064 | 70.1758
11.5 | 1.2442 | 0.01811 | 0.0073 | 68.7024
12 | 1.2867 | 0.01957 | 0.0085 | 65.7486
12.5 | 1.3244 | 0.0213 | 0.01 | 62.1784
13 | 1.3621 | 0.02275 | 0.0116 | 59.8725
13.5 | 1.3935 | 0.02444 | 0.0137 | 57.0172
14 | 1.4001 | 0.02695 | 0.018 | 51.9518
14.5 | 1.3845 | 0.03185 | 0.0203 | 43.4694
15 | 1.388 | 0.03666 | 0.0195 | 37.8614
15.5 | 1.3804 | 0.04367 | 0.0166 | 31.6098
16 | 1.3646 | 0.05264 | 0.0119 | 25.9233
16.5 | 1.3415 | 0.06338 | 0.0059 | 21.166
17 | 1.3042 | 0.07697 | -0.002 | 16.9443
17.5 | 1.2659 | 0.09185 | -0.0109 | 13.7823
18 | 1.2301 | 0.10724 | -0.0202 | 11.4705
18.5 | 1.1957 | 0.12314 | -0.0299 | 9.7101
19 | 1.1665 | 0.13868 | -0.0396 | 8.4115

## 43. Re 1M Mach 0.10 (1)
BIGFOIL.COM POLAR EXPORT
Joukowsky 11.00% thick 0.00% camber
Joukowsky 11.00% thick 0.00% camber |  |  |  | Cl Max: | 1.066 | at alpha= | 11.5 | deg
JavaFoil+Calcfoil stall+Eppler ext transition |  |  |  | L/D Max: | 111.043 | at alpha= | 8 | deg
Re: | 1000000 |  |  | Cd Min: | 0.0049 | at alpha= | -0.5 | deg
Mach: | 0.1 |  |  | Cl=0 at alpha= | 0 | deg
|  |  |  | @ Cl=0.1, Cd= | 0.0049136
|  |  |  | @ Cl=0.4, Cd= | 0.0053231
|  |  |  | @ Cl=0.6, Cd= | 0.0064311
alpha (deg) | Cl | Cd | Cm | Cl/Cd
-16.5 | -0.924 | 0.12697 | 0 | -7.275
-16 | -0.943 | 0.11831 | 0 | -7.975
-15.5 | -0.962 | 0.10957 | 0 | -8.781
-15 | -0.979 | 0.1008 | 0 | -9.71
-14.5 | -0.993 | 0.09092 | 0 | -10.919
-14 | -1.007 | 0.07981 | 0 | -12.618
-13.5 | -1.022 | 0.06796 | 0 | -15.035
-13 | -1.037 | 0.05563 | 0 | -18.645
-12.5 | -1.051 | 0.04441 | 0 | -23.673
-12 | -1.063 | 0.03474 | 0 | -30.584
-11.5 | -1.066 | 0.02776 | 0 | -38.417
-11 | -1.063 | 0.02278 | 0 | -46.673
-10.5 | -1.054 | 0.01911 | 0 | -55.161
-10 | -1.038 | 0.01656 | 0 | -62.657
-9.5 | -1.014 | 0.01473 | 0 | -68.872
-9 | -0.985 | 0.01346 | 0 | -73.218
-8.5 | -0.954 | 0.0086 | 0 | -110.99
-8 | -0.909 | 0.00818 | 0 | -111.043
-7.5 | -0.86 | 0.00779 | 0 | -110.439
-7 | -0.81 | 0.00742 | 0 | -109.098
-6.5 | -0.757 | 0.00731 | 0 | -103.594
-6 | -0.703 | 0.00704 | 0 | -99.77
-5.5 | -0.647 | 0.00675 | 0 | -95.89
-5 | -0.591 | 0.00637 | 0 | -92.764
-4.5 | -0.533 | 0.00602 | 0 | -88.618
-4 | -0.475 | 0.00569 | 0 | -83.425
-3.5 | -0.416 | 0.00538 | 0 | -77.455
-3 | -0.357 | 0.00517 | 0 | -69.169
-2.5 | -0.298 | 0.00513 | 0 | -58.173
-2 | -0.239 | 0.00502 | 0 | -47.514
-1.5 | -0.179 | 0.00494 | 0 | -36.243
-1 | -0.119 | 0.00492 | 0 | -24.266
-0.5 | -0.06 | 0.0049 | 0 | -12.209
0 | 0 | 0.00496 | 0 | 0
0.5 | 0.06 | 0.0049 | 0 | 12.209
1 | 0.119 | 0.00492 | 0 | 24.266
1.5 | 0.179 | 0.00494 | 0 | 36.243
2 | 0.239 | 0.00502 | 0 | 47.514
2.5 | 0.298 | 0.00513 | 0 | 58.173
3 | 0.357 | 0.00517 | 0 | 69.169
3.5 | 0.416 | 0.00538 | 0 | 77.455
4 | 0.475 | 0.00569 | 0 | 83.425
4.5 | 0.533 | 0.00602 | 0 | 88.618
5 | 0.591 | 0.00637 | 0 | 92.764
5.5 | 0.647 | 0.00675 | 0 | 95.89
6 | 0.703 | 0.00704 | 0 | 99.77
6.5 | 0.757 | 0.00731 | 0 | 103.594
7 | 0.81 | 0.00742 | 0 | 109.098
7.5 | 0.86 | 0.00779 | 0 | 110.439
8 | 0.909 | 0.00818 | 0 | 111.043
8.5 | 0.954 | 0.0086 | 0 | 110.99
9 | 0.985 | 0.01346 | 0 | 73.218
9.5 | 1.014 | 0.01473 | 0 | 68.872
10 | 1.038 | 0.01656 | 0 | 62.657
10.5 | 1.054 | 0.01911 | 0 | 55.161
11 | 1.063 | 0.02278 | 0 | 46.673
11.5 | 1.066 | 0.02776 | 0 | 38.417
12 | 1.063 | 0.03474 | 0 | 30.584
12.5 | 1.051 | 0.04441 | 0 | 23.673
13 | 1.037 | 0.05563 | 0 | 18.645
13.5 | 1.022 | 0.06796 | 0 | 15.035
14 | 1.007 | 0.07981 | 0 | 12.618
14.5 | 0.993 | 0.09092 | 0 | 10.919
15 | 0.979 | 0.1008 | 0 | 9.71
15.5 | 0.962 | 0.10957 | 0 | 8.781
16 | 0.944 | 0.11839 | 0 | 7.974
16.5 | 0.924 | 0.12697 | 0 | 7.275

## 44. Re 1M Mach 0.10 (2)
BIGFOIL.COM POLAR EXPORT
Joukowsky 11.00% thick 0.00% camber
Joukowsky 11.00% thick 0.00% camber |  |  |  | Cl Max: | 1.3867 | at alpha= | 13.5 | deg
XFOIL ncrit=9 |  |  |  | L/D Max: | 77.9539 | at alpha= | 7.5 | deg
Re: | 1000000 |  |  | Cd Min: | 0.1345 | at alpha= | 18.5 | deg
Mach: | 0.1 |  |  | Cl=0 at alpha= | -99 | deg
|  |  |  | @ Cl=0.1, Cd= | 0.0060768
|  |  |  | @ Cl=0.4, Cd= | 0.0069046
|  |  |  | @ Cl=0.6, Cd= | 0.008169
alpha (deg) | Cl | Cd | Cm | Cl/Cd
0 | 0 | 0.00602 | 0 | 0
0.5 | 0.0576 | 0.00604 | 0.0001 | 9.5364
1 | 0.1152 | 0.00609 | 0.0002 | 18.9163
2 | 0.2299 | 0.00629 | 0.0004 | 36.5501
2.5 | 0.2868 | 0.00646 | 0.0006 | 44.3963
3.5 | 0.3991 | 0.0069 | 0.0013 | 57.8406
4 | 0.4538 | 0.00718 | 0.0019 | 63.2033
4.5 | 0.5054 | 0.00748 | 0.0033 | 67.5668
5 | 0.5618 | 0.00783 | 0.0037 | 71.7497
5.5 | 0.6249 | 0.00839 | 0.0022 | 74.4815
6 | 0.6805 | 0.00895 | 0.0024 | 76.0335
6.5 | 0.7359 | 0.00957 | 0.0026 | 76.8966
7 | 0.7911 | 0.01018 | 0.0028 | 77.7112
7.5 | 0.8458 | 0.01085 | 0.0031 | 77.9539
8 | 0.9001 | 0.01155 | 0.0035 | 77.9307
8.5 | 0.9536 | 0.01232 | 0.0039 | 77.4026
9 | 1.0059 | 0.01322 | 0.0044 | 76.0893
9.5 | 1.0583 | 0.01406 | 0.005 | 75.2703
10 | 1.1087 | 0.0151 | 0.0057 | 73.4238
10.5 | 1.158 | 0.01616 | 0.0065 | 71.6584
11 | 1.205 | 0.01742 | 0.0075 | 69.1734
11.5 | 1.2515 | 0.01859 | 0.0085 | 67.3211
12 | 1.2884 | 0.02064 | 0.0103 | 62.4225
12.5 | 1.3291 | 0.02201 | 0.0118 | 60.3862
13 | 1.3641 | 0.02365 | 0.0137 | 57.6786
13.5 | 1.3867 | 0.02567 | 0.0167 | 54.0203
14 | 1.3762 | 0.02944 | 0.0209 | 46.7459
14.5 | 1.3686 | 0.03484 | 0.0208 | 39.2824
15 | 1.3657 | 0.04109 | 0.0185 | 33.2368
15.5 | 1.3506 | 0.04979 | 0.0141 | 27.1259
16 | 1.3267 | 0.06051 | 0.0082 | 21.9253
16.5 | 1.2966 | 0.07285 | 0.001 | 17.7982
17 | 1.2571 | 0.08755 | -0.0078 | 14.3587
17.5 | 1.2197 | 0.10299 | -0.0172 | 11.8429
18 | 1.1862 | 0.11855 | -0.0267 | 10.0059
18.5 | 1.1545 | 0.1345 | -0.0366 | 8.5836

## 45. Re 1M Mach 0.25 (1)
BIGFOIL.COM POLAR EXPORT
Joukowsky 11.00% thick 0.00% camber
Joukowsky 11.00% thick 0.00% camber |  |  |  | Cl Max: | 1.019 | at alpha= | 10.5 | deg
JavaFoil+Calcfoil stall+Eppler ext transition |  |  |  | L/D Max: | 109.235 | at alpha= | 7.5 | deg
Re: | 1000000 |  |  | Cd Min: | 0.00491 | at alpha= | 0.5 | deg
Mach: | 0.25 |  |  | Cl=0 at alpha= | 0 | deg
|  |  |  | @ Cl=0.1, Cd= | 0.0049352
|  |  |  | @ Cl=0.4, Cd= | 0.005349
|  |  |  | @ Cl=0.6, Cd= | 0.0065353
alpha (deg) | Cl | Cd | Cm | Cl/Cd
-15.5 | -0.741 | 0.13275 | 0 | -5.585
-15 | -0.787 | 0.12214 | 0 | -6.439
-14.5 | -0.824 | 0.11283 | 0 | -7.3
-14 | -0.856 | 0.1036 | 0 | -8.262
-13.5 | -0.884 | 0.09412 | 0 | -9.393
-13 | -0.909 | 0.08354 | 0 | -10.884
-12.5 | -0.935 | 0.07115 | 0 | -13.137
-12 | -0.962 | 0.05658 | 0 | -17.01
-11.5 | -0.99 | 0.04249 | 0 | -23.294
-11 | -1.011 | 0.03153 | 0 | -32.058
-10.5 | -1.019 | 0.02468 | 0 | -41.282
-10 | -1.017 | 0.02006 | 0 | -50.684
-9.5 | -1.004 | 0.01705 | 0 | -58.88
-9 | -0.983 | 0.0149 | 0 | -66.017
-8.5 | -0.955 | 0.0135 | 0 | -70.737
-8 | -0.925 | 0.00861 | 0 | -107.363
-7.5 | -0.878 | 0.00804 | 0 | -109.235
-7 | -0.828 | 0.00762 | 0 | -108.598
-6.5 | -0.775 | 0.0075 | 0 | -103.279
-6 | -0.72 | 0.00721 | 0 | -99.885
-5.5 | -0.664 | 0.00691 | 0 | -96.001
-5 | -0.606 | 0.00657 | 0 | -92.304
-4.5 | -0.547 | 0.00614 | 0 | -89.116
-4 | -0.488 | 0.00579 | 0 | -84.193
-3.5 | -0.428 | 0.00545 | 0 | -78.443
-3 | -0.367 | 0.00523 | 0 | -70.244
-2.5 | -0.306 | 0.00517 | 0 | -59.301
-2 | -0.245 | 0.00506 | 0 | -48.517
-1.5 | -0.184 | 0.00497 | 0 | -37.043
-1 | -0.123 | 0.00503 | 0 | -24.389
-0.5 | -0.061 | 0.00492 | 0 | -12.493
0 | 0 | 0.00499 | 0 | 0
0.5 | 0.061 | 0.00491 | 0 | 12.496
1 | 0.123 | 0.00495 | 0 | 24.816
1.5 | 0.184 | 0.00497 | 0 | 37.043
2 | 0.245 | 0.00506 | 0 | 48.517
2.5 | 0.306 | 0.00517 | 0 | 59.301
3 | 0.367 | 0.00523 | 0 | 70.244
3.5 | 0.428 | 0.00545 | 0 | 78.443
4 | 0.488 | 0.00579 | 0 | 84.193
4.5 | 0.547 | 0.00614 | 0 | 89.116
5 | 0.606 | 0.00658 | 0 | 92.07
5.5 | 0.664 | 0.00691 | 0 | 96.001
6 | 0.72 | 0.00722 | 0 | 99.797
6.5 | 0.775 | 0.0075 | 0 | 103.279
7 | 0.828 | 0.00762 | 0 | 108.615
7.5 | 0.878 | 0.00804 | 0 | 109.235
8 | 0.925 | 0.00847 | 0 | 109.165
8.5 | 0.955 | 0.0135 | 0 | 70.737
9 | 0.983 | 0.01489 | 0 | 66.029
9.5 | 1.004 | 0.01696 | 0 | 59.209
10 | 1.017 | 0.02007 | 0 | 50.663
10.5 | 1.019 | 0.02475 | 0 | 41.149
11 | 1.01 | 0.03162 | 0 | 31.952
11.5 | 0.99 | 0.04241 | 0 | 23.346
12 | 0.964 | 0.05593 | 0 | 17.232
12.5 | 0.935 | 0.07099 | 0 | 13.17
13 | 0.909 | 0.0837 | 0 | 10.862
13.5 | 0.884 | 0.09389 | 0 | 9.417
14 | 0.856 | 0.10338 | 0 | 8.28
14.5 | 0.824 | 0.11259 | 0 | 7.317
15 | 0.787 | 0.12241 | 0 | 6.425
15.5 | 0.741 | 0.13278 | 0 | 5.583

## 46. Re 1M Mach 0.25 (2)
BIGFOIL.COM POLAR EXPORT
Joukowsky 11.00% thick 0.00% camber
Joukowsky 11.00% thick 0.00% camber |  |  |  | Cl Max: | 1.2994 | at alpha= | 12.5 | deg
XFOIL ncrit=9 |  |  |  | L/D Max: | 76.6916 | at alpha= | 7 | deg
Re: | 1000000 |  |  | Cd Min: | 0.16553 | at alpha= | 17.5 | deg
Mach: | 0.25 |  |  | Cl=0 at alpha= | 0 | deg
|  |  |  | @ Cl=0.1, Cd= | 0.006194
|  |  |  | @ Cl=0.4, Cd= | 0.0070396
|  |  |  | @ Cl=0.6, Cd= | 0.0082974
alpha (deg) | Cl | Cd | Cm | Cl/Cd
-17.5 | -0.9876 | 0.16517 | 0.0557 | -5.9793
-17 | -1.0448 | 0.14102 | 0.04 | -7.4089
-16.5 | -1.0816 | 0.12331 | 0.0287 | -8.7714
-16 | -1.117 | 0.10703 | 0.0184 | -10.4363
-15.5 | -1.1507 | 0.09192 | 0.009 | -12.5185
-15 | -1.1891 | 0.07714 | -0.0002 | -15.4148
-14.5 | -1.221 | 0.06417 | -0.0081 | -19.0276
-14 | -1.2572 | 0.05142 | -0.0158 | -24.4496
-13.5 | -1.2825 | 0.04096 | -0.0216 | -31.311
-13 | -1.2961 | 0.03321 | -0.0249 | -39.0274
-12.5 | -1.2989 | 0.02823 | -0.0246 | -46.0113
-12 | -1.2978 | 0.02508 | -0.0203 | -51.7464
-11.5 | -1.271 | 0.02269 | -0.0171 | -56.0159
-11 | -1.2384 | 0.02021 | -0.0145 | -61.2766
-10.5 | -1.1939 | 0.0185 | -0.0126 | -64.5351
-10 | -1.145 | 0.01707 | -0.011 | -67.0767
-9.5 | -1.0958 | 0.01555 | -0.0094 | -70.4695
-9 | -1.0433 | 0.01433 | -0.0082 | -72.8053
-8.5 | -0.9889 | 0.01335 | -0.0071 | -74.0749
-8 | -0.9339 | 0.01233 | -0.0062 | -75.7421
-7.5 | -0.8776 | 0.01147 | -0.0054 | -76.5126
-7 | -0.8205 | 0.0107 | -0.0047 | -76.6822
-6.5 | -0.7629 | 0.01002 | -0.0042 | -76.1377
-6 | -0.7052 | 0.00932 | -0.0037 | -75.6652
-5.5 | -0.6471 | 0.00871 | -0.0034 | -74.2939
-5 | -0.5786 | 0.00811 | -0.0052 | -71.344
-4.5 | -0.5248 | 0.00776 | -0.0036 | -67.6289
-4 | -0.4704 | 0.0074 | -0.0023 | -63.5676
-3.5 | -0.4135 | 0.0071 | -0.0015 | -58.2394
-3 | -0.3554 | 0.00684 | -0.0011 | -51.9591
-2.5 | -0.2969 | 0.00662 | -0.0008 | -44.8489
-2 | -0.2378 | 0.00643 | -0.0005 | -36.9829
-1.5 | -0.1785 | 0.0063 | -0.0004 | -28.3333
-1 | -0.1191 | 0.00621 | -0.0002 | -19.1787
-0.5 | -0.0596 | 0.00616 | -0.0001 | -9.6753
0 | 0 | 0.00613 | 0 | 0
0.5 | 0.0596 | 0.00616 | 0.0001 | 9.6753
1 | 0.1191 | 0.00621 | 0.0002 | 19.1787
1.5 | 0.1785 | 0.0063 | 0.0004 | 28.3333
2 | 0.2378 | 0.00643 | 0.0005 | 36.9829
2.5 | 0.2968 | 0.00662 | 0.0008 | 44.8338
3 | 0.3554 | 0.00684 | 0.0011 | 51.9591
3.5 | 0.4135 | 0.0071 | 0.0015 | 58.2394
4 | 0.4704 | 0.0074 | 0.0023 | 63.5676
4.5 | 0.5248 | 0.00776 | 0.0036 | 67.6289
5 | 0.5786 | 0.00811 | 0.0052 | 71.344
5.5 | 0.6471 | 0.00871 | 0.0034 | 74.2939
6 | 0.7052 | 0.00932 | 0.0037 | 75.6652
6.5 | 0.763 | 0.01002 | 0.0042 | 76.1477
7 | 0.8206 | 0.0107 | 0.0047 | 76.6916
7.5 | 0.8777 | 0.01147 | 0.0054 | 76.5214
8 | 0.934 | 0.01233 | 0.0061 | 75.7502
8.5 | 0.989 | 0.01335 | 0.0071 | 74.0824
9 | 1.044 | 0.01434 | 0.008 | 72.8033
9.5 | 1.0966 | 0.01556 | 0.0093 | 70.4756
10 | 1.1458 | 0.01707 | 0.0108 | 67.1236
10.5 | 1.1945 | 0.0185 | 0.0125 | 64.5676
11 | 1.2389 | 0.0202 | 0.0144 | 61.3317
11.5 | 1.2714 | 0.02269 | 0.0171 | 56.0335
12 | 1.2972 | 0.02516 | 0.0202 | 51.558
12.5 | 1.2994 | 0.02824 | 0.0245 | 46.0127
13 | 1.2971 | 0.03318 | 0.0249 | 39.0928
13.5 | 1.2832 | 0.04097 | 0.0216 | 31.3205
14 | 1.2519 | 0.05222 | 0.0151 | 23.9736
14.5 | 1.2226 | 0.0641 | 0.008 | 19.0733
15 | 1.1881 | 0.0774 | -0.0001 | 15.3501
15.5 | 1.1518 | 0.09185 | -0.0091 | 12.54
16 | 1.1171 | 0.10715 | -0.0187 | 10.4256
16.5 | 1.0833 | 0.12325 | -0.0288 | 8.7895
17 | 1.0455 | 0.14116 | -0.0403 | 7.4065
17.5 | 0.9875 | 0.16553 | -0.056 | 5.9657

## 47. Re 1M Mach 0.50 (1)
BIGFOIL.COM POLAR EXPORT
Joukowsky 11.00% thick 0.00% camber
Joukowsky 11.00% thick 0.00% camber |  |  |  | Cl Max: | 1.088 | at alpha= | 20 | deg
JavaFoil+Calcfoil stall+Eppler ext transition |  |  |  | L/D Max: | 97.349 | at alpha= | 6 | deg
Re: | 1000000 |  |  | Cd Min: | 0.00496 | at alpha= | -0.5 | deg
Mach: | 0.5 |  |  | Cl=0 at alpha= | 0 | deg
|  |  |  | @ Cl=0.1, Cd= | 0.0050191
|  |  |  | @ Cl=0.4, Cd= | 0.0055547
|  |  |  | @ Cl=0.6, Cd= | 0.0066446
alpha (deg) | Cl | Cd | Cm | Cl/Cd
-20 | -1.088 | 0.20305 | 0 | -5.36
-19.5 | -1.062 | 0.19393 | 0 | -5.477
-19 | -1.036 | 0.1891 | 0 | -5.48
-18.5 | -1.008 | 0.18756 | 0 | -5.376
-18 | -0.982 | 0.18315 | 0 | -5.363
-17.5 | -0.954 | 0.17728 | 0 | -5.383
-17 | -0.928 | 0.1725 | 0 | -5.38
-16.5 | -0.9 | 0.16653 | 0 | -5.407
-16 | -0.874 | 0.16053 | 0 | -5.443
-15.5 | -0.847 | 0.15768 | 0 | -5.374
-15 | -0.82 | 0.15151 | 0 | -5.409
-14.5 | -0.793 | 0.14737 | 0 | -5.381
-14 | -0.765 | 0.14272 | 0 | -5.362
-13.5 | -0.739 | 0.13424 | 0 | -5.502
-13 | -0.711 | 0.13071 | 0 | -5.438
-12.5 | -0.683 | 0.12326 | 0 | -5.543
-12 | -0.656 | 0.15486 | 0 | -4.239
-11.5 | -0.629 | 0.11527 | 0 | -5.455
-11 | -0.602 | 0.11214 | 0 | -5.368
-10.5 | -0.574 | 0.10491 | 0 | -5.476
-10 | -0.547 | 0.09901 | 0 | -5.524
-9.5 | -0.52 | 0.08239 | 0 | -6.307
-9 | -0.492 | 0.0747 | 0 | -6.591
-8.5 | -0.663 | 0.06083 | 0 | -10.908
-8 | -0.834 | 0.02491 | 0 | -33.483
-7.5 | -0.869 | 0.01762 | 0 | -49.292
-7 | -0.86 | 0.01476 | 0 | -58.258
-6.5 | -0.831 | 0.01309 | 0 | -63.492
-6 | -0.789 | 0.00806 | 0 | -97.967
-5.5 | -0.733 | 0.00761 | 0 | -96.231
-5 | -0.672 | 0.00716 | 0 | -93.783
-4.5 | -0.608 | 0.00672 | 0 | -90.507
-4 | -0.543 | 0.00629 | 0 | -86.328
-3.5 | -0.477 | 0.00592 | 0 | -80.615
-3 | -0.41 | 0.00556 | 0 | -73.73
-2.5 | -0.342 | 0.00525 | 0 | -65.179
-2 | -0.274 | 0.00507 | 0 | -54.067
-1.5 | -0.206 | 0.00508 | 0 | -40.501
-1 | -0.137 | 0.005 | 0 | -27.428
-0.5 | -0.069 | 0.00496 | 0 | -13.827
0 | 0 | 0.00499 | 0 | 0
0.5 | 0.069 | 0.00501 | 0 | 13.712
1 | 0.137 | 0.00503 | 0 | 27.267
1.5 | 0.206 | 0.00511 | 0 | 40.28
2 | 0.274 | 0.00516 | 0 | 53.159
2.5 | 0.342 | 0.00535 | 0 | 63.908
3 | 0.41 | 0.00559 | 0 | 73.285
3.5 | 0.477 | 0.0059 | 0 | 80.846
4 | 0.543 | 0.00625 | 0 | 86.917
4.5 | 0.608 | 0.0067 | 0 | 90.81
5 | 0.672 | 0.0072 | 0 | 93.322
5.5 | 0.733 | 0.00764 | 0 | 95.897
6 | 0.789 | 0.00811 | 0 | 97.349
6.5 | 0.831 | 0.0131 | 0 | 63.44
7 | 0.86 | 0.01479 | 0 | 58.135
7.5 | 0.868 | 0.01764 | 0 | 49.221
8 | 0.834 | 0.02497 | 0 | 33.392
8.5 | 0.664 | 0.06096 | 0 | 10.886
9 | 0.492 | 0.07303 | 0 | 6.742
9.5 | 0.52 | 0.08276 | 0 | 6.279
10 | 0.547 | 0.09569 | 0 | 5.716
10.5 | 0.574 | 0.10255 | 0 | 5.601
11 | 0.602 | 0.11212 | 0 | 5.369
11.5 | 0.629 | 0.11525 | 0 | 5.456
12 | 0.656 | 0.11949 | 0 | 5.494
12.5 | 0.683 | 0.12325 | 0 | 5.544
13 | 0.711 | 0.12661 | 0 | 5.615
13.5 | 0.739 | 0.13393 | 0 | 5.515
14 | 0.765 | 0.13795 | 0 | 5.547
14.5 | 0.793 | 0.14736 | 0 | 5.382
15 | 0.82 | 0.15122 | 0 | 5.42
15.5 | 0.847 | 0.15689 | 0 | 5.401
16 | 0.874 | 0.16029 | 0 | 5.452
16.5 | 0.9 | 0.16618 | 0 | 5.419
17 | 0.928 | 0.17148 | 0 | 5.412
17.5 | 0.954 | 0.17727 | 0 | 5.383
18 | 0.982 | 0.18312 | 0 | 5.364
18.5 | 1.008 | 0.18778 | 0 | 5.369
19 | 1.036 | 0.19575 | 0 | 5.294
19.5 | 1.062 | 0.20034 | 0 | 5.302
20 | 1.088 | 0.204 | 0 | 5.334

## 48. Re 1M Mach 0.50 (2)
BIGFOIL.COM POLAR EXPORT
Joukowsky 11.00% thick 0.00% camber
Joukowsky 11.00% thick 0.00% camber |  |  |  | Cl Max: | 1.0783 | at alpha= | 8.5 | deg
XFOIL ncrit=9 |  |  |  | L/D Max: | 73.0536 | at alpha= | 6 | deg
Re: | 1000000 |  |  | Cd Min: | 0.15243 | at alpha= | 13.5 | deg
Mach: | 0.5 |  |  | Cl=0 at alpha= | 0 | deg
|  |  |  | @ Cl=0.1, Cd= | 0.0066577
|  |  |  | @ Cl=0.4, Cd= | 0.0075232
|  |  |  | @ Cl=0.6, Cd= | 0.0088917
alpha (deg) | Cl | Cd | Cm | Cl/Cd
-13.5 | -0.7991 | 0.15213 | 0.0501 | -5.2527
-13 | -0.7887 | 0.14241 | 0.0445 | -5.5382
-12.5 | -0.819 | 0.12423 | 0.0332 | -6.5926
-12 | -0.8699 | 0.10453 | 0.0199 | -8.322
-11.5 | -0.9081 | 0.08899 | 0.0093 | -10.2045
-11 | -0.9405 | 0.07544 | 0.0001 | -12.4669
-10.5 | -0.9746 | 0.06228 | -0.009 | -15.6487
-10 | -1.0059 | 0.04988 | -0.0177 | -20.1664
-9.5 | -1.0346 | 0.03839 | -0.0259 | -26.9497
-9 | -1.0589 | 0.02908 | -0.0312 | -36.4133
-8.5 | -1.0777 | 0.02328 | -0.0282 | -46.293
-8 | -1.0574 | 0.01886 | -0.0237 | -56.0657
-7.5 | -1.0094 | 0.01601 | -0.0198 | -63.0481
-7 | -0.9505 | 0.01394 | -0.0165 | -68.1851
-6.5 | -0.8858 | 0.01238 | -0.0137 | -71.5509
-6 | -0.8181 | 0.0112 | -0.0116 | -73.0446
-5.5 | -0.7439 | 0.01021 | -0.0108 | -72.8599
-5 | -0.6745 | 0.00955 | -0.009 | -70.6283
-4.5 | -0.6116 | 0.00899 | -0.0064 | -68.0311
-4 | -0.5455 | 0.00843 | -0.0047 | -64.7094
-3.5 | -0.4783 | 0.00797 | -0.0035 | -60.0125
-3 | -0.4103 | 0.00757 | -0.0026 | -54.2008
-2.5 | -0.3421 | 0.00726 | -0.0019 | -47.1212
-2 | -0.2738 | 0.00701 | -0.0014 | -39.0585
-1.5 | -0.2053 | 0.00682 | -0.0009 | -30.1026
-1 | -0.1369 | 0.00669 | -0.0006 | -20.4634
-0.5 | -0.0685 | 0.00663 | -0.0003 | -10.3318
0 | 0 | 0.00659 | 0 | 0
0.5 | 0.0684 | 0.00663 | 0.0003 | 10.3167
1 | 0.1369 | 0.00669 | 0.0006 | 20.4634
1.5 | 0.2053 | 0.00682 | 0.0009 | 30.1026
2 | 0.2738 | 0.00701 | 0.0014 | 39.0585
2.5 | 0.3421 | 0.00726 | 0.0019 | 47.1212
3 | 0.4103 | 0.00757 | 0.0026 | 54.2008
3.5 | 0.4783 | 0.00797 | 0.0035 | 60.0125
4 | 0.5455 | 0.00843 | 0.0047 | 64.7094
4.5 | 0.6116 | 0.00899 | 0.0064 | 68.0311
5 | 0.6746 | 0.00955 | 0.009 | 70.6387
5.5 | 0.7441 | 0.01021 | 0.0108 | 72.8795
6 | 0.8182 | 0.0112 | 0.0115 | 73.0536
6.5 | 0.886 | 0.01238 | 0.0137 | 71.567
7 | 0.9507 | 0.01394 | 0.0164 | 68.1994
7.5 | 1.0097 | 0.01602 | 0.0197 | 63.0275
8 | 1.058 | 0.01888 | 0.0236 | 56.0381
8.5 | 1.0783 | 0.02333 | 0.0281 | 46.2195
9 | 1.0604 | 0.02908 | 0.0311 | 36.4649
9.5 | 1.0356 | 0.03845 | 0.0257 | 26.9337
10 | 1.0076 | 0.04991 | 0.0175 | 20.1883
10.5 | 0.9741 | 0.06257 | 0.0085 | 15.5682
11 | 0.9417 | 0.07555 | -0.0004 | 12.4646
11.5 | 0.9089 | 0.08916 | -0.0096 | 10.194
12 | 0.8702 | 0.1048 | -0.0203 | 8.3034
12.5 | 0.8196 | 0.12447 | -0.0336 | 6.5847
13 | 0.7902 | 0.14243 | -0.0447 | 5.548
13.5 | 0.7994 | 0.15243 | -0.0505 | 5.2444

## 49. Re 2M Mach 0.00 (1)
BIGFOIL.COM POLAR EXPORT
Joukowsky 11.00% thick 0.00% camber
Joukowsky 11.00% thick 0.00% camber |  |  |  | Cl Max: | 1.107 | at alpha= | 12 | deg
JavaFoil+Calcfoil stall+Eppler ext transition |  |  |  | L/D Max: | 126.875 | at alpha= | 8.5 | deg
Re: | 2000000 |  |  | Cd Min: | 0.00453 | at alpha= | 0 | deg
Mach: | 0 |  |  | Cl=0 at alpha= | 0 | deg
|  |  |  | @ Cl=0.1, Cd= | 0.0046237
|  |  |  | @ Cl=0.4, Cd= | 0.0049538
|  |  |  | @ Cl=0.6, Cd= | 0.0057986
alpha (deg) | Cl | Cd | Cm | Cl/Cd
-17 | -0.953 | 0.11429 | 0 | -8.341
-16.5 | -0.974 | 0.10541 | 0 | -9.24
-16 | -0.994 | 0.09561 | 0 | -10.401
-15.5 | -1.015 | 0.08521 | 0 | -11.908
-15 | -1.035 | 0.07404 | 0 | -13.982
-14.5 | -1.052 | 0.06368 | 0 | -16.522
-14 | -1.07 | 0.05268 | 0 | -20.303
-13.5 | -1.086 | 0.04259 | 0 | -25.492
-13 | -1.096 | 0.03479 | 0 | -31.516
-12.5 | -1.104 | 0.02807 | 0 | -39.341
-12 | -1.107 | 0.02292 | 0 | -48.274
-11.5 | -1.103 | 0.01921 | 0 | -57.42
-11 | -1.093 | 0.01653 | 0 | -66.126
-10.5 | -1.078 | 0.01454 | 0 | -74.142
-10 | -1.057 | 0.01315 | 0 | -80.371
-9.5 | -1.029 | 0.01216 | 0 | -84.603
-9 | -0.995 | 0.00789 | 0 | -126.193
-8.5 | -0.952 | 0.0075 | 0 | -126.875
-8 | -0.905 | 0.00735 | 0 | -123.193
-7.5 | -0.857 | 0.00712 | 0 | -120.324
-7 | -0.806 | 0.00688 | 0 | -117.172
-6.5 | -0.753 | 0.00661 | 0 | -113.935
-6 | -0.699 | 0.00629 | 0 | -111.116
-5.5 | -0.644 | 0.00605 | 0 | -106.532
-5 | -0.588 | 0.00573 | 0 | -102.596
-4.5 | -0.531 | 0.00545 | 0 | -97.396
-4 | -0.473 | 0.00523 | 0 | -90.426
-3.5 | -0.414 | 0.00499 | 0 | -83.092
-3 | -0.356 | 0.00484 | 0 | -73.538
-2.5 | -0.297 | 0.00482 | 0 | -61.581
-2 | -0.238 | 0.00472 | 0 | -50.283
-1.5 | -0.178 | 0.00465 | 0 | -38.339
-1 | -0.119 | 0.00463 | 0 | -25.653
-0.5 | -0.059 | 0.00461 | 0 | -12.907
0 | 0 | 0.00453 | 0 | 0
0.5 | 0.059 | 0.00461 | 0 | 12.907
1 | 0.119 | 0.00463 | 0 | 25.653
1.5 | 0.178 | 0.00465 | 0 | 38.339
2 | 0.238 | 0.00472 | 0 | 50.283
2.5 | 0.297 | 0.00482 | 0 | 61.581
3 | 0.356 | 0.00484 | 0 | 73.538
3.5 | 0.414 | 0.00499 | 0 | 83.092
4 | 0.473 | 0.00523 | 0 | 90.426
4.5 | 0.531 | 0.00545 | 0 | 97.396
5 | 0.588 | 0.00573 | 0 | 102.596
5.5 | 0.644 | 0.00605 | 0 | 106.532
6 | 0.699 | 0.00629 | 0 | 111.116
6.5 | 0.753 | 0.00661 | 0 | 113.935
7 | 0.806 | 0.00688 | 0 | 117.172
7.5 | 0.857 | 0.00712 | 0 | 120.324
8 | 0.905 | 0.00735 | 0 | 123.193
8.5 | 0.952 | 0.0075 | 0 | 126.875
9 | 0.995 | 0.00789 | 0 | 126.193
9.5 | 1.029 | 0.01216 | 0 | 84.603
10 | 1.057 | 0.01315 | 0 | 80.371
10.5 | 1.078 | 0.01454 | 0 | 74.142
11 | 1.093 | 0.01653 | 0 | 66.126
11.5 | 1.103 | 0.01921 | 0 | 57.42
12 | 1.107 | 0.02292 | 0 | 48.274
12.5 | 1.104 | 0.02807 | 0 | 39.341
13 | 1.096 | 0.03479 | 0 | 31.516
13.5 | 1.086 | 0.04259 | 0 | 25.492
14 | 1.07 | 0.05268 | 0 | 20.303
14.5 | 1.052 | 0.06368 | 0 | 16.522
15 | 1.035 | 0.07404 | 0 | 13.982
15.5 | 1.015 | 0.08521 | 0 | 11.908
16 | 0.994 | 0.09561 | 0 | 10.401
16.5 | 0.974 | 0.10541 | 0 | 9.24
17 | 0.953 | 0.11429 | 0 | 8.341

## 50. Re 2M Mach 0.00 (2)
BIGFOIL.COM POLAR EXPORT
Joukowsky 11.00% thick 0.00% camber
Joukowsky 11.00% thick 0.00% camber |  |  |  | Cl Max: | 1.5767 | at alpha= | 16 | deg
XFOIL ncrit=9 |  |  |  | L/D Max: | 93.7647 | at alpha= | 8.5 | deg
Re: | 2000000 |  |  | Cd Min: | 0.14511 | at alpha= | -20 | deg
Mach: | 0 |  |  | Cl=0 at alpha= | 0 | deg
|  |  |  | @ Cl=0.1, Cd= | 0.0055141
|  |  |  | @ Cl=0.4, Cd= | 0.0063034
|  |  |  | @ Cl=0.6, Cd= | 0.0073268
alpha (deg) | Cl | Cd | Cm | Cl/Cd
-20 | -1.2242 | 0.14511 | 0.0431 | -8.4364
-19.5 | -1.2846 | 0.12315 | 0.0288 | -10.4312
-19 | -1.3419 | 0.10312 | 0.0162 | -13.013
-18.5 | -1.4242 | 0.07995 | 0.0018 | -17.8136
-18 | -1.4802 | 0.06323 | -0.0082 | -23.4098
-17.5 | -1.5219 | 0.05001 | -0.0157 | -30.4319
-17 | -1.5554 | 0.03925 | -0.021 | -39.628
-16.5 | -1.572 | 0.03209 | -0.0229 | -48.9872
-16 | -1.575 | 0.02763 | -0.0221 | -57.0033
-15.5 | -1.5722 | 0.02478 | -0.0189 | -63.4463
-15 | -1.561 | 0.02292 | -0.0143 | -68.1065
-14.5 | -1.5296 | 0.02144 | -0.012 | -71.3433
-14 | -1.4922 | 0.02014 | -0.0103 | -74.0914
-13.5 | -1.4537 | 0.01869 | -0.0087 | -77.7796
-13 | -1.4119 | 0.01737 | -0.0074 | -81.2838
-12.5 | -1.3659 | 0.01635 | -0.0064 | -83.5413
-12 | -1.3174 | 0.01552 | -0.0056 | -84.884
-11.5 | -1.2699 | 0.01443 | -0.0048 | -88.0042
-11 | -1.2197 | 0.01362 | -0.0042 | -89.5521
-10.5 | -1.1682 | 0.0129 | -0.0036 | -90.5581
-10 | -1.1165 | 0.01209 | -0.0032 | -92.349
-9.5 | -1.0634 | 0.01147 | -0.0028 | -92.7114
-9 | -1.0101 | 0.01081 | -0.0025 | -93.4413
-8.5 | -0.9562 | 0.0102 | -0.0022 | -93.7451
-8 | -0.9016 | 0.00966 | -0.002 | -93.3333
-7.5 | -0.8466 | 0.00915 | -0.0018 | -92.5246
-7 | -0.7913 | 0.00863 | -0.0016 | -91.6918
-6.5 | -0.7357 | 0.00814 | -0.0015 | -90.3808
-6 | -0.6733 | 0.00771 | -0.0028 | -87.3281
-5.5 | -0.6238 | 0.00745 | -0.001 | -83.7315
-5 | -0.5698 | 0.00717 | -0.0004 | -79.47
-4.5 | -0.5143 | 0.00687 | -0.0001 | -74.8617
-4 | -0.4582 | 0.00658 | 0.0001 | -69.6353
-3.5 | -0.4017 | 0.00631 | 0.0002 | -63.6609
-3 | -0.3448 | 0.00609 | 0.0002 | -56.6174
-2.5 | -0.2877 | 0.00588 | 0.0002 | -48.9286
-2 | -0.2303 | 0.00573 | 0.0002 | -40.192
-1.5 | -0.1729 | 0.0056 | 0.0002 | -30.875
-1 | -0.1153 | 0.00553 | 0.0001 | -20.8499
-0.5 | -0.0577 | 0.00547 | 0.0001 | -10.5484
0 | 0 | 0.00545 | 0 | 0
0.5 | 0.0577 | 0.00547 | 0 | 10.5484
1 | 0.1153 | 0.00553 | -0.0001 | 20.8499
1.5 | 0.1729 | 0.0056 | -0.0001 | 30.875
2 | 0.2303 | 0.00573 | -0.0002 | 40.192
2.5 | 0.2877 | 0.00588 | -0.0002 | 48.9286
3 | 0.3447 | 0.00609 | -0.0002 | 56.601
3.5 | 0.4017 | 0.00631 | -0.0002 | 63.6609
4 | 0.4582 | 0.00658 | -0.0001 | 69.6353
4.5 | 0.5143 | 0.00687 | 0.0001 | 74.8617
5 | 0.5697 | 0.00717 | 0.0004 | 79.4561
5.5 | 0.6238 | 0.00745 | 0.001 | 83.7315
6 | 0.6733 | 0.00771 | 0.0028 | 87.3281
6.5 | 0.7358 | 0.00814 | 0.0015 | 90.3931
7 | 0.7914 | 0.00863 | 0.0016 | 91.7034
7.5 | 0.8467 | 0.00915 | 0.0017 | 92.5355
8 | 0.9017 | 0.00966 | 0.0019 | 93.3437
8.5 | 0.9564 | 0.0102 | 0.0022 | 93.7647
9 | 1.0104 | 0.01081 | 0.0024 | 93.469
9.5 | 1.0636 | 0.01147 | 0.0028 | 92.7289
10 | 1.1167 | 0.0121 | 0.0031 | 92.2893
10.5 | 1.1683 | 0.0129 | 0.0036 | 90.5659
11 | 1.2198 | 0.01363 | 0.0041 | 89.4938
11.5 | 1.27 | 0.01444 | 0.0047 | 87.9501
12 | 1.3176 | 0.01553 | 0.0056 | 84.8422
12.5 | 1.3662 | 0.01635 | 0.0063 | 83.5596
13 | 1.4123 | 0.01737 | 0.0073 | 81.3069
13.5 | 1.4542 | 0.01871 | 0.0086 | 77.7231
14 | 1.493 | 0.02013 | 0.0102 | 74.1679
14.5 | 1.5304 | 0.02142 | 0.0119 | 71.4472
15 | 1.5614 | 0.02294 | 0.0142 | 68.0645
15.5 | 1.573 | 0.02478 | 0.0188 | 63.4786
16 | 1.5767 | 0.02756 | 0.022 | 57.2097
16.5 | 1.5726 | 0.03209 | 0.0229 | 49.0059
17 | 1.5554 | 0.03934 | 0.0208 | 39.5374
17.5 | 1.5248 | 0.04972 | 0.0157 | 30.6677
18 | 1.4801 | 0.06339 | 0.0079 | 23.3491
18.5 | 1.4185 | 0.08108 | -0.0027 | 17.4951
19 | 1.3513 | 0.10152 | -0.0153 | 13.3107
19.5 | 1.2866 | 0.12297 | -0.0288 | 10.4627
20 | 1.227 | 0.14475 | -0.043 | 8.4767

## 51. Re 2M Mach 0.10 (1)
BIGFOIL.COM POLAR EXPORT
Joukowsky 11.00% thick 0.00% camber
Joukowsky 11.00% thick 0.00% camber |  |  |  | Cl Max: | 1.095 | at alpha= | 11.5 | deg
JavaFoil+Calcfoil stall+Eppler ext transition |  |  |  | L/D Max: | 126.367 | at alpha= | 8.5 | deg
Re: | 2000000 |  |  | Cd Min: | 0.00461 | at alpha= | -0.5 | deg
Mach: | 0.1 |  |  | Cl=0 at alpha= | 0 | deg
|  |  |  | @ Cl=0.1, Cd= | 0.0046303
|  |  |  | @ Cl=0.4, Cd= | 0.0049493
|  |  |  | @ Cl=0.6, Cd= | 0.0058066
alpha (deg) | Cl | Cd | Cm | Cl/Cd
-17 | -0.914 | 0.11973 | 0 | -7.632
-16.5 | -0.938 | 0.11039 | 0 | -8.493
-16 | -0.961 | 0.10052 | 0 | -9.561
-15.5 | -0.983 | 0.09124 | 0 | -10.771
-15 | -1.004 | 0.08076 | 0 | -12.438
-14.5 | -1.025 | 0.06894 | 0 | -14.873
-14 | -1.046 | 0.05708 | 0 | -18.325
-13.5 | -1.064 | 0.04676 | 0 | -22.751
-13 | -1.08 | 0.03743 | 0 | -28.841
-12.5 | -1.089 | 0.03032 | 0 | -35.935
-12 | -1.095 | 0.02446 | 0 | -44.79
-11.5 | -1.095 | 0.02024 | 0 | -54.072
-11 | -1.087 | 0.01723 | 0 | -63.119
-10.5 | -1.075 | 0.01499 | 0 | -71.669
-10 | -1.055 | 0.01345 | 0 | -78.454
-9.5 | -1.029 | 0.01234 | 0 | -83.421
-9 | -0.998 | 0.00794 | 0 | -125.691
-8.5 | -0.954 | 0.00755 | 0 | -126.367
-8 | -0.909 | 0.0074 | 0 | -122.812
-7.5 | -0.86 | 0.00716 | 0 | -120.144
-7 | -0.81 | 0.00691 | 0 | -117.128
-6.5 | -0.757 | 0.00664 | 0 | -114.012
-6 | -0.703 | 0.00638 | 0 | -110.098
-5.5 | -0.647 | 0.00605 | 0 | -106.934
-5 | -0.591 | 0.00576 | 0 | -102.609
-4.5 | -0.533 | 0.00546 | 0 | -97.617
-4 | -0.475 | 0.00524 | 0 | -90.693
-3.5 | -0.416 | 0.00499 | 0 | -83.369
-3 | -0.357 | 0.00484 | 0 | -73.812
-2.5 | -0.298 | 0.00482 | 0 | -61.847
-2 | -0.239 | 0.00473 | 0 | -50.485
-1.5 | -0.179 | 0.00465 | 0 | -38.51
-1 | -0.119 | 0.00464 | 0 | -25.775
-0.5 | -0.06 | 0.00461 | 0 | -12.966
0 | 0 | 0.00467 | 0 | 0
0.5 | 0.06 | 0.00461 | 0 | 12.966
1 | 0.119 | 0.00464 | 0 | 25.775
1.5 | 0.179 | 0.00465 | 0 | 38.51
2 | 0.239 | 0.00473 | 0 | 50.485
2.5 | 0.298 | 0.00482 | 0 | 61.847
3 | 0.357 | 0.00484 | 0 | 73.812
3.5 | 0.416 | 0.00499 | 0 | 83.369
4 | 0.475 | 0.00524 | 0 | 90.693
4.5 | 0.533 | 0.00546 | 0 | 97.617
5 | 0.591 | 0.00576 | 0 | 102.609
5.5 | 0.647 | 0.00605 | 0 | 106.934
6 | 0.703 | 0.00638 | 0 | 110.098
6.5 | 0.757 | 0.00664 | 0 | 114.012
7 | 0.81 | 0.00691 | 0 | 117.128
7.5 | 0.86 | 0.00716 | 0 | 120.144
8 | 0.909 | 0.0074 | 0 | 122.812
8.5 | 0.954 | 0.00755 | 0 | 126.367
9 | 0.998 | 0.00794 | 0 | 125.691
9.5 | 1.029 | 0.01234 | 0 | 83.421
10 | 1.055 | 0.01345 | 0 | 78.454
10.5 | 1.075 | 0.01499 | 0 | 71.669
11 | 1.087 | 0.01723 | 0 | 63.119
11.5 | 1.095 | 0.02024 | 0 | 54.072
12 | 1.095 | 0.02446 | 0 | 44.79
12.5 | 1.089 | 0.03032 | 0 | 35.935
13 | 1.08 | 0.03743 | 0 | 28.841
13.5 | 1.064 | 0.04676 | 0 | 22.751
14 | 1.046 | 0.05708 | 0 | 18.325
14.5 | 1.025 | 0.06894 | 0 | 14.873
15 | 1.004 | 0.08076 | 0 | 12.438
15.5 | 0.983 | 0.09124 | 0 | 10.771
16 | 0.96 | 0.10142 | 0 | 9.468
16.5 | 0.938 | 0.11039 | 0 | 8.493

## 52. Re 2M Mach 0.10 (2)
BIGFOIL.COM POLAR EXPORT
Joukowsky 11.00% thick 0.00% camber
Joukowsky 11.00% thick 0.00% camber |  |  |  | Cl Max: | 1.5558 | at alpha= | 15.5 | deg
XFOIL ncrit=9 |  |  |  | L/D Max: | 93.343 | at alpha= | 8.5 | deg
Re: | 2000000 |  |  | Cd Min: | 0.15849 | at alpha= | -20 | deg
Mach: | 0.1 |  |  | Cl=0 at alpha= | 0 | deg
|  |  |  | @ Cl=0.1, Cd= | 0.0055262
|  |  |  | @ Cl=0.4, Cd= | 0.0063139
|  |  |  | @ Cl=0.6, Cd= | 0.0073547
alpha (deg) | Cl | Cd | Cm | Cl/Cd
-20 | -1.1774 | 0.15849 | 0.0515 | -7.4289
-19.5 | -1.2215 | 0.13933 | 0.0388 | -8.767
-19 | -1.2753 | 0.11913 | 0.0257 | -10.7051
-18.5 | -1.3396 | 0.09809 | 0.0124 | -13.6568
-18 | -1.406 | 0.07815 | 0 | -17.991
-17.5 | -1.4635 | 0.06138 | -0.0101 | -23.8433
-17 | -1.5094 | 0.04766 | -0.018 | -31.6702
-16.5 | -1.5401 | 0.03749 | -0.0228 | -41.0803
-16 | -1.553 | 0.03091 | -0.0243 | -50.2426
-15.5 | -1.5549 | 0.02677 | -0.0229 | -58.0837
-15 | -1.5537 | 0.0241 | -0.0186 | -64.4689
-14.5 | -1.5331 | 0.02239 | -0.0148 | -68.4725
-14 | -1.4993 | 0.02087 | -0.0126 | -71.84
-13.5 | -1.4594 | 0.01959 | -0.0109 | -74.4972
-13 | -1.4207 | 0.01795 | -0.0091 | -79.1476
-12.5 | -1.3756 | 0.01677 | -0.0079 | -82.0274
-12 | -1.3275 | 0.01583 | -0.0069 | -83.8598
-11.5 | -1.279 | 0.0148 | -0.006 | -86.4189
-11 | -1.229 | 0.01387 | -0.0052 | -88.6085
-10.5 | -1.1769 | 0.01315 | -0.0045 | -89.4981
-10 | -1.125 | 0.01227 | -0.0039 | -91.687
-9.5 | -1.0711 | 0.01166 | -0.0035 | -91.8611
-9 | -1.0176 | 0.01092 | -0.0031 | -93.1868
-8.5 | -0.963 | 0.01032 | -0.0027 | -93.314
-8 | -0.908 | 0.00978 | -0.0024 | -92.8425
-7.5 | -0.8526 | 0.00924 | -0.0021 | -92.2727
-7 | -0.7968 | 0.00871 | -0.0019 | -91.4811
-6.5 | -0.7407 | 0.00821 | -0.0018 | -90.2192
-6 | -0.6779 | 0.00775 | -0.003 | -87.471
-5.5 | -0.6281 | 0.00751 | -0.0012 | -83.6352
-4.5 | -0.5177 | 0.0069 | -0.0002 | -75.029
-3.5 | -0.4043 | 0.00634 | 0.0001 | -63.7697
-3 | -0.347 | 0.00611 | 0.0002 | -56.7921
-2.5 | -0.2895 | 0.0059 | 0.0002 | -49.0678
-2 | -0.2318 | 0.00575 | 0.0002 | -40.313
-1.5 | -0.174 | 0.00562 | 0.0001 | -30.9609
-1 | -0.1161 | 0.00554 | 0.0001 | -20.9567
-0.5 | -0.058 | 0.00549 | 0.0001 | -10.5647
0 | 0 | 0.00546 | 0 | 0
0.5 | 0.058 | 0.00549 | 0 | 10.5647
1 | 0.116 | 0.00554 | -0.0001 | 20.9386
1.5 | 0.174 | 0.00562 | -0.0001 | 30.9609
2 | 0.2318 | 0.00575 | -0.0002 | 40.313
2.5 | 0.2895 | 0.0059 | -0.0002 | 49.0678
3 | 0.3469 | 0.00611 | -0.0002 | 56.7758
3.5 | 0.4042 | 0.00633 | -0.0001 | 63.8547
4.5 | 0.5177 | 0.0069 | 0.0002 | 75.029
5.5 | 0.6281 | 0.00751 | 0.0012 | 83.6352
6 | 0.678 | 0.00775 | 0.003 | 87.4839
6.5 | 0.7408 | 0.00821 | 0.0017 | 90.2314
7 | 0.7968 | 0.00872 | 0.0019 | 91.3761
7.5 | 0.8526 | 0.00924 | 0.0021 | 92.2727
8 | 0.908 | 0.00978 | 0.0024 | 92.8425
8.5 | 0.9633 | 0.01032 | 0.0026 | 93.343
9 | 1.0179 | 0.01092 | 0.003 | 93.2143
9.5 | 1.0713 | 0.01167 | 0.0035 | 91.7995
10 | 1.1252 | 0.01227 | 0.0039 | 91.7033
10.5 | 1.1769 | 0.01316 | 0.0045 | 89.4301
11 | 1.2291 | 0.01387 | 0.0051 | 88.6157
11.5 | 1.2792 | 0.0148 | 0.0059 | 86.4324
12 | 1.3277 | 0.01584 | 0.0069 | 83.8194
12.5 | 1.376 | 0.01678 | 0.0078 | 82.0024
13 | 1.4212 | 0.01795 | 0.009 | 79.1755
13.5 | 1.46 | 0.01961 | 0.0108 | 74.4518
14 | 1.5001 | 0.02086 | 0.0125 | 71.9128
14.5 | 1.5341 | 0.02237 | 0.0147 | 68.5785
15 | 1.5541 | 0.02413 | 0.0185 | 64.4053
15.5 | 1.5558 | 0.02675 | 0.0228 | 58.1607
16 | 1.5555 | 0.03074 | 0.0242 | 50.6018
16.5 | 1.5397 | 0.0376 | 0.0227 | 40.9495
17 | 1.5079 | 0.04799 | 0.0176 | 31.4211
17.5 | 1.4662 | 0.06112 | 0.0101 | 23.9889
18 | 1.4071 | 0.07812 | -0.0001 | 18.012
18.5 | 1.3427 | 0.09768 | -0.0123 | 13.7459
19 | 1.2811 | 0.11817 | -0.0252 | 10.8412
19.5 | 1.2225 | 0.13936 | -0.0389 | 8.7722
20 | 1.1794 | 0.15832 | -0.0515 | 7.4495

## 53. Re 2M Mach 0.25 (1)
BIGFOIL.COM POLAR EXPORT
Joukowsky 11.00% thick 0.00% camber
Joukowsky 11.00% thick 0.00% camber |  |  |  | Cl Max: | 1.044 | at alpha= | 10.5 | deg
JavaFoil+Calcfoil stall+Eppler ext transition |  |  |  | L/D Max: | 122.544 | at alpha= | 8.5 | deg
Re: | 2000000 |  |  | Cd Min: | 0.00462 | at alpha= | -0.5 | deg
Mach: | 0.25 |  |  | Cl=0 at alpha= | 0 | deg
|  |  |  | @ Cl=0.1, Cd= | 0.0046389
|  |  |  | @ Cl=0.4, Cd= | 0.0049666
|  |  |  | @ Cl=0.6, Cd= | 0.0058544
alpha (deg) | Cl | Cd | Cm | Cl/Cd
-15.5 | -0.747 | 0.11993 | 0 | -6.225
-15 | -0.794 | 0.1099 | 0 | -7.221
-14.5 | -0.834 | 0.0999 | 0 | -8.347
-14 | -0.871 | 0.08918 | 0 | -9.761
-13.5 | -0.905 | 0.07752 | 0 | -11.674
-13 | -0.941 | 0.0632 | 0 | -14.892
-12.5 | -0.976 | 0.04916 | 0 | -19.859
-12 | -1.007 | 0.03741 | 0 | -26.902
-11.5 | -1.029 | 0.0287 | 0 | -35.832
-11 | -1.042 | 0.02238 | 0 | -46.557
-10.5 | -1.044 | 0.01839 | 0 | -56.779
-10 | -1.038 | 0.01561 | 0 | -66.501
-9.5 | -1.021 | 0.01376 | 0 | -74.218
-9 | -0.998 | 0.01244 | 0 | -80.234
-8.5 | -0.969 | 0.0079 | 0 | -122.544
-8 | -0.925 | 0.00768 | 0 | -120.38
-7.5 | -0.878 | 0.00738 | 0 | -118.886
-7 | -0.828 | 0.00709 | 0 | -116.703
-6.5 | -0.775 | 0.0068 | 0 | -113.952
-6 | -0.72 | 0.00652 | 0 | -110.363
-5.5 | -0.664 | 0.00625 | 0 | -106.199
-5 | -0.606 | 0.00588 | 0 | -103.104
-4.5 | -0.547 | 0.00554 | 0 | -98.726
-4 | -0.488 | 0.0053 | 0 | -91.969
-3.5 | -0.428 | 0.00504 | 0 | -84.799
-3 | -0.367 | 0.00488 | 0 | -75.26
-2.5 | -0.306 | 0.00485 | 0 | -63.171
-2 | -0.245 | 0.00475 | 0 | -51.642
-1.5 | -0.184 | 0.00467 | 0 | -39.432
-1 | -0.123 | 0.00473 | 0 | -25.948
-0.5 | -0.061 | 0.00462 | 0 | -13.288
0 | 0 | 0.00469 | 0 | 0
0.5 | 0.061 | 0.00462 | 0 | 13.294
1 | 0.123 | 0.00465 | 0 | 26.408
1.5 | 0.184 | 0.00467 | 0 | 39.432
2 | 0.245 | 0.00475 | 0 | 51.642
2.5 | 0.306 | 0.00485 | 0 | 63.171
3 | 0.367 | 0.00488 | 0 | 75.26
3.5 | 0.428 | 0.00504 | 0 | 84.799
4 | 0.488 | 0.0053 | 0 | 91.969
4.5 | 0.547 | 0.00554 | 0 | 98.726
5 | 0.606 | 0.00589 | 0 | 102.826
5.5 | 0.664 | 0.00625 | 0 | 106.199
6 | 0.72 | 0.00653 | 0 | 110.265
6.5 | 0.775 | 0.0068 | 0 | 113.952
7 | 0.828 | 0.00708 | 0 | 116.874
7.5 | 0.878 | 0.00738 | 0 | 118.886
8 | 0.925 | 0.00766 | 0 | 120.707
8.5 | 0.969 | 0.0079 | 0 | 122.544
9 | 0.998 | 0.01244 | 0 | 80.257
9.5 | 1.022 | 0.01371 | 0 | 74.551
10 | 1.038 | 0.01562 | 0 | 66.463
10.5 | 1.044 | 0.01843 | 0 | 56.674
11 | 1.042 | 0.02242 | 0 | 46.476
11.5 | 1.029 | 0.02868 | 0 | 35.863
12 | 1.008 | 0.03675 | 0 | 27.439
12.5 | 0.975 | 0.04972 | 0 | 19.611
13 | 0.941 | 0.06327 | 0 | 14.872
13.5 | 0.905 | 0.07721 | 0 | 11.725
14 | 0.871 | 0.0891 | 0 | 9.771
14.5 | 0.834 | 0.0998 | 0 | 8.356
15 | 0.794 | 0.10988 | 0 | 7.224
15.5 | 0.747 | 0.12021 | 0 | 6.21

## 54. Re 2M Mach 0.25 (2)
BIGFOIL.COM POLAR EXPORT
Joukowsky 11.00% thick 0.00% camber
Joukowsky 11.00% thick 0.00% camber |  |  |  | Cl Max: | 1.459 | at alpha= | 13.5 | deg
XFOIL ncrit=9 |  |  |  | L/D Max: | 91.9766 | at alpha= | 8 | deg
Re: | 2000000 |  |  | Cd Min: | 0.16093 | at alpha= | 18.5 | deg
Mach: | 0.25 |  |  | Cl=0 at alpha= | 0 | deg
|  |  |  | @ Cl=0.1, Cd= | 0.0056033
|  |  |  | @ Cl=0.4, Cd= | 0.0064053
|  |  |  | @ Cl=0.6, Cd= | 0.0074679
alpha (deg) | Cl | Cd | Cm | Cl/Cd
-18.5 | -1.0967 | 0.16076 | 0.0516 | -6.822
-18 | -1.1224 | 0.14519 | 0.0412 | -7.7306
-17.5 | -1.16 | 0.12792 | 0.0297 | -9.0682
-17 | -1.2122 | 0.10887 | 0.0171 | -11.1344
-16.5 | -1.2735 | 0.08956 | 0.0045 | -14.2195
-16 | -1.341 | 0.07077 | -0.0077 | -18.9487
-15.5 | -1.3895 | 0.0559 | -0.0169 | -24.8569
-15 | -1.4291 | 0.04325 | -0.0245 | -33.0428
-14.5 | -1.4442 | 0.03491 | -0.0284 | -41.3692
-14 | -1.4539 | 0.02873 | -0.0293 | -50.6056
-13.5 | -1.4596 | 0.0248 | -0.026 | -58.8548
-13 | -1.4466 | 0.02249 | -0.021 | -64.3219
-12.5 | -1.4124 | 0.02053 | -0.018 | -68.7969
-12 | -1.3751 | 0.01841 | -0.0153 | -74.6931
-11.5 | -1.3276 | 0.017 | -0.0133 | -78.0941
-11 | -1.2766 | 0.0158 | -0.0115 | -80.7975
-10.5 | -1.2257 | 0.01446 | -0.0099 | -84.7649
-10 | -1.1711 | 0.01349 | -0.0086 | -86.8125
-9.5 | -1.1159 | 0.01252 | -0.0075 | -89.1294
-9 | -1.0589 | 0.01176 | -0.0066 | -90.0425
-8.5 | -1.0021 | 0.01095 | -0.0057 | -91.516
-8 | -0.9443 | 0.01027 | -0.0049 | -91.9474
-7.5 | -0.8861 | 0.00966 | -0.0043 | -91.7288
-7 | -0.8276 | 0.00907 | -0.0037 | -91.2459
-6.5 | -0.7688 | 0.00851 | -0.0033 | -90.3408
-6 | -0.7047 | 0.00807 | -0.0039 | -87.3234
-5.5 | -0.6519 | 0.00777 | -0.002 | -83.8996
-4.5 | -0.5365 | 0.00711 | -0.0008 | -75.4571
-4 | -0.4776 | 0.00678 | -0.0005 | -70.4425
-3.5 | -0.4185 | 0.00649 | -0.0002 | -64.4838
-3 | -0.3591 | 0.00624 | -0.0001 | -57.5481
-2.5 | -0.2995 | 0.00602 | 0 | -49.7508
-2 | -0.2398 | 0.00584 | 0 | -41.0616
-1.5 | -0.1799 | 0.00571 | 0 | -31.5061
-1 | -0.12 | 0.00562 | 0 | -21.3523
-0.5 | -0.06 | 0.00557 | 0 | -10.772
0 | 0 | 0.00555 | 0 | 0
0.5 | 0.06 | 0.00557 | 0 | 10.772
1 | 0.12 | 0.00562 | 0 | 21.3523
1.5 | 0.1799 | 0.00571 | 0 | 31.5061
2 | 0.2397 | 0.00584 | 0 | 41.0445
2.5 | 0.2995 | 0.00602 | 0 | 49.7508
3 | 0.3591 | 0.00624 | 0.0001 | 57.5481
3.5 | 0.4185 | 0.00648 | 0.0003 | 64.5833
4 | 0.4776 | 0.00678 | 0.0005 | 70.4425
4.5 | 0.5364 | 0.00711 | 0.0008 | 75.443
5.5 | 0.6519 | 0.00776 | 0.002 | 84.0077
6 | 0.7047 | 0.00807 | 0.0039 | 87.3234
6.5 | 0.7689 | 0.00852 | 0.0033 | 90.2465
7 | 0.8277 | 0.00907 | 0.0037 | 91.2569
7.5 | 0.8862 | 0.00966 | 0.0043 | 91.7391
8 | 0.9446 | 0.01027 | 0.0049 | 91.9766
8.5 | 1.0024 | 0.01095 | 0.0056 | 91.5434
9 | 1.0592 | 0.01176 | 0.0065 | 90.068
9.5 | 1.1161 | 0.01253 | 0.0075 | 89.0742
10 | 1.1712 | 0.01349 | 0.0086 | 86.8199
10.5 | 1.2258 | 0.01446 | 0.0099 | 84.7718
11 | 1.2768 | 0.01581 | 0.0115 | 80.759
11.5 | 1.3279 | 0.017 | 0.0132 | 78.1118
12 | 1.3754 | 0.01842 | 0.0152 | 74.6688
12.5 | 1.413 | 0.02054 | 0.0179 | 68.7926
13 | 1.4473 | 0.02249 | 0.0209 | 64.353
13.5 | 1.459 | 0.02488 | 0.026 | 58.6415
14 | 1.4559 | 0.02864 | 0.0292 | 50.8345
14.5 | 1.4486 | 0.03454 | 0.0285 | 41.9398
15 | 1.4282 | 0.04348 | 0.0242 | 32.8473
15.5 | 1.3914 | 0.05578 | 0.0169 | 24.9444
16 | 1.3408 | 0.07095 | 0.0074 | 18.8978
16.5 | 1.2785 | 0.08893 | -0.0042 | 14.3765
17 | 1.2142 | 0.10874 | -0.0172 | 11.1661
17.5 | 1.1606 | 0.12804 | -0.0299 | 9.0644
18 | 1.123 | 0.14531 | -0.0414 | 7.7283
18.5 | 1.0971 | 0.16093 | -0.0518 | 6.8172

## 55. Re 2M Mach 0.50 (1)
BIGFOIL.COM POLAR EXPORT
Joukowsky 11.00% thick 0.00% camber
Joukowsky 11.00% thick 0.00% camber |  |  |  | Cl Max: | 1.089 | at alpha= | 20 | deg
JavaFoil+Calcfoil stall+Eppler ext transition |  |  |  | L/D Max: | 108.678 | at alpha= | 6 | deg
Re: | 2000000 |  |  | Cd Min: | 0.00463 | at alpha= | -0.5 | deg
Mach: | 0.5 |  |  | Cl=0 at alpha= | 0 | deg
|  |  |  | @ Cl=0.1, Cd= | 0.0046837
|  |  |  | @ Cl=0.4, Cd= | 0.0051135
|  |  |  | @ Cl=0.6, Cd= | 0.0059695
alpha (deg) | Cl | Cd | Cm | Cl/Cd
-20 | -1.089 | 0.17898 | 0 | -6.083
-19.5 | -1.063 | 0.17193 | 0 | -6.18
-19 | -1.037 | 0.16723 | 0 | -6.199
-18.5 | -1.009 | 0.16658 | 0 | -6.055
-18 | -0.983 | 0.16219 | 0 | -6.058
-17.5 | -0.955 | 0.15499 | 0 | -6.159
-17 | -0.928 | 0.14993 | 0 | -6.192
-16.5 | -0.901 | 0.14923 | 0 | -6.04
-16 | -0.874 | 0.14137 | 0 | -6.183
-15.5 | -0.848 | 0.14021 | 0 | -6.048
-15 | -0.82 | 0.13139 | 0 | -6.239
-14.5 | -0.793 | 0.12723 | 0 | -6.235
-14 | -0.766 | 0.12309 | 0 | -6.219
-13.5 | -0.739 | 0.11719 | 0 | -6.305
-13 | -0.711 | 0.11298 | 0 | -6.295
-12.5 | -0.684 | 0.10872 | 0 | -6.287
-12 | -0.657 | 0.12604 | 0 | -5.209
-11.5 | -0.629 | 0.10057 | 0 | -6.255
-11 | -0.602 | 0.09744 | 0 | -6.18
-10.5 | -0.575 | 0.0773 | 0 | -7.437
-10 | -0.547 | 0.07511 | 0 | -7.287
-9.5 | -0.52 | 0.07304 | 0 | -7.119
-9 | -0.493 | 0.06614 | 0 | -7.46
-8.5 | -0.709 | 0.03927 | 0 | -18.059
-8 | -0.859 | 0.01872 | 0 | -45.874
-7.5 | -0.885 | 0.01458 | 0 | -60.696
-7 | -0.872 | 0.01262 | 0 | -69.148
-6.5 | -0.84 | 0.00772 | 0 | -108.885
-6 | -0.789 | 0.00724 | 0 | -108.963
-5.5 | -0.733 | 0.00684 | 0 | -107.068
-5 | -0.672 | 0.00644 | 0 | -104.316
-4.5 | -0.608 | 0.00604 | 0 | -100.694
-4 | -0.543 | 0.00565 | 0 | -96.149
-3.5 | -0.477 | 0.00534 | 0 | -89.409
-3 | -0.41 | 0.00511 | 0 | -80.2
-2.5 | -0.342 | 0.00486 | 0 | -70.355
-2 | -0.274 | 0.00472 | 0 | -58.006
-1.5 | -0.206 | 0.00474 | 0 | -43.405
-1 | -0.137 | 0.00467 | 0 | -29.385
-0.5 | -0.069 | 0.00463 | 0 | -14.811
0 | 0 | 0.00466 | 0 | 0
0.5 | 0.069 | 0.00467 | 0 | 14.686
1 | 0.137 | 0.0047 | 0 | 29.207
1.5 | 0.206 | 0.00477 | 0 | 43.154
2 | 0.274 | 0.00481 | 0 | 57.025
2.5 | 0.342 | 0.00496 | 0 | 68.942
3 | 0.41 | 0.00514 | 0 | 79.689
3.5 | 0.477 | 0.00537 | 0 | 88.863
4 | 0.543 | 0.00561 | 0 | 96.831
4.5 | 0.608 | 0.00602 | 0 | 101.051
5 | 0.672 | 0.00647 | 0 | 103.784
5.5 | 0.733 | 0.00687 | 0 | 106.679
6 | 0.789 | 0.00726 | 0 | 108.678
6.5 | 0.84 | 0.00774 | 0 | 108.575
7 | 0.872 | 0.01263 | 0 | 69.052
7.5 | 0.885 | 0.01459 | 0 | 60.629
8 | 0.859 | 0.01876 | 0 | 45.77
8.5 | 0.708 | 0.03963 | 0 | 17.873
9 | 0.493 | 0.06561 | 0 | 7.52
9.5 | 0.52 | 0.07326 | 0 | 7.098
10 | 0.547 | 0.07443 | 0 | 7.353
10.5 | 0.575 | 0.07667 | 0 | 7.497
11 | 0.602 | 0.09742 | 0 | 6.181
11.5 | 0.629 | 0.10055 | 0 | 6.256
12 | 0.657 | 0.10275 | 0 | 6.39
12.5 | 0.684 | 0.10871 | 0 | 6.288
13 | 0.711 | 0.11101 | 0 | 6.406
13.5 | 0.739 | 0.11684 | 0 | 6.324
14 | 0.766 | 0.12055 | 0 | 6.35
14.5 | 0.793 | 0.12722 | 0 | 6.236
15 | 0.82 | 0.13107 | 0 | 6.255
15.5 | 0.848 | 0.13822 | 0 | 6.135
16 | 0.874 | 0.14109 | 0 | 6.195
16.5 | 0.901 | 0.14865 | 0 | 6.063
17 | 0.928 | 0.15003 | 0 | 6.189
17.5 | 0.955 | 0.15499 | 0 | 6.159
18 | 0.983 | 0.16215 | 0 | 6.059
18.5 | 1.009 | 0.16683 | 0 | 6.046
19 | 1.037 | 0.17141 | 0 | 6.047
19.5 | 1.062 | 0.176 | 0 | 6.037
20 | 1.089 | 0.18209 | 0 | 5.979

## 56. Re 2M Mach 0.50 (2)
BIGFOIL.COM POLAR EXPORT
Joukowsky 11.00% thick 0.00% camber
Joukowsky 11.00% thick 0.00% camber |  |  |  | Cl Max: | 1.1605 | at alpha= | 9 | deg
XFOIL ncrit=9 |  |  |  | L/D Max: | 87.9138 | at alpha= | 6.5 | deg
Re: | 2000000 |  |  | Cd Min: | 0.15221 | at alpha= | 14 | deg
Mach: | 0.5 |  |  | Cl=0 at alpha= | 0 | deg
|  |  |  | @ Cl=0.1, Cd= | 0.0059515
|  |  |  | @ Cl=0.4, Cd= | 0.0067396
|  |  |  | @ Cl=0.6, Cd= | 0.0078526
alpha (deg) | Cl | Cd | Cm | Cl/Cd
-14 | -0.8539 | 0.15187 | 0.0495 | -5.6226
-13.5 | -0.8906 | 0.13279 | 0.0365 | -6.7068
-13 | -0.913 | 0.11804 | 0.0264 | -7.7347
-12.5 | -0.9377 | 0.10391 | 0.0167 | -9.0242
-12 | -0.9659 | 0.09024 | 0.0073 | -10.7037
-11.5 | -0.9958 | 0.07723 | -0.0015 | -12.894
-11 | -1.0261 | 0.06467 | -0.0099 | -15.8667
-10.5 | -1.0615 | 0.05187 | -0.0187 | -20.4646
-10 | -1.0944 | 0.03974 | -0.0273 | -27.539
-9.5 | -1.1266 | 0.02921 | -0.0342 | -38.569
-9 | -1.1607 | 0.02265 | -0.0316 | -51.245
-8.5 | -1.1509 | 0.01761 | -0.0264 | -65.3549
-8 | -1.1032 | 0.01447 | -0.0217 | -76.2405
-7.5 | -1.0401 | 0.01249 | -0.018 | -83.2746
-7 | -0.9706 | 0.01123 | -0.0149 | -86.4292
-6.5 | -0.8975 | 0.0102 | -0.0129 | -87.9902
-6 | -0.8295 | 0.00956 | -0.0099 | -86.7678
-5.5 | -0.762 | 0.00899 | -0.0074 | -84.7608
-5 | -0.6925 | 0.00848 | -0.0056 | -81.6627
-4.5 | -0.6228 | 0.008 | -0.0042 | -77.85
-4 | -0.5532 | 0.00755 | -0.0032 | -73.2715
-3 | -0.4145 | 0.0068 | -0.0017 | -60.9559
-2.5 | -0.3452 | 0.00651 | -0.0012 | -53.0261
-2 | -0.2761 | 0.00627 | -0.0008 | -44.0351
-1.5 | -0.207 | 0.00611 | -0.0005 | -33.8789
-1 | -0.138 | 0.00599 | -0.0003 | -23.0384
-0.5 | -0.069 | 0.00592 | -0.0002 | -11.6554
0 | 0 | 0.00588 | 0 | 0
0.5 | 0.0689 | 0.00592 | 0.0002 | 11.6385
1 | 0.138 | 0.00599 | 0.0003 | 23.0384
1.5 | 0.2069 | 0.00611 | 0.0006 | 33.8625
2 | 0.2761 | 0.00627 | 0.0008 | 44.0351
2.5 | 0.3452 | 0.00651 | 0.0012 | 53.0261
3 | 0.4144 | 0.0068 | 0.0017 | 60.9412
4 | 0.5532 | 0.00755 | 0.0032 | 73.2715
4.5 | 0.6228 | 0.008 | 0.0042 | 77.85
5 | 0.6925 | 0.00848 | 0.0056 | 81.6627
5.5 | 0.762 | 0.00899 | 0.0074 | 84.7608
6 | 0.8295 | 0.00956 | 0.0099 | 86.7678
6.5 | 0.8976 | 0.01021 | 0.0129 | 87.9138
7 | 0.9709 | 0.01124 | 0.0149 | 86.379
7.5 | 1.0406 | 0.0125 | 0.0179 | 83.248
8 | 1.1038 | 0.01448 | 0.0217 | 76.2293
8.5 | 1.1515 | 0.01762 | 0.0263 | 65.3519
9 | 1.1605 | 0.02273 | 0.0315 | 51.0559
9.5 | 1.1272 | 0.02924 | 0.034 | 38.5499
10 | 1.0945 | 0.03987 | 0.0271 | 27.4517
10.5 | 1.0607 | 0.05213 | 0.0183 | 20.3472
11 | 1.0278 | 0.06463 | 0.0098 | 15.9028
11.5 | 0.9963 | 0.07734 | 0.0013 | 12.8821
12 | 0.9636 | 0.09072 | -0.0079 | 10.6217
12.5 | 0.938 | 0.10406 | -0.017 | 9.014
13 | 0.9144 | 0.11801 | -0.0265 | 7.7485
13.5 | 0.8911 | 0.1329 | -0.0367 | 6.705
14 | 0.8533 | 0.15221 | -0.0499 | 5.6061

## 57. Re 3M Mach 0.00 (1)
BIGFOIL.COM POLAR EXPORT
Joukowsky 11.00% thick 0.00% camber
Joukowsky 11.00% thick 0.00% camber |  |  |  | Cl Max: | 1.121 | at alpha= | 12 | deg
JavaFoil+Calcfoil stall+Eppler ext transition |  |  |  | L/D Max: | 135.734 | at alpha= | 9 | deg
Re: | 3000000 |  |  | Cd Min: | 0.00444 | at alpha= | 0 | deg
Mach: | 0 |  |  | Cl=0 at alpha= | 0 | deg
|  |  |  | @ Cl=0.1, Cd= | 0.0045305
|  |  |  | @ Cl=0.4, Cd= | 0.0048362
|  |  |  | @ Cl=0.6, Cd= | 0.0055457
alpha (deg) | Cl | Cd | Cm | Cl/Cd
-17 | -0.963 | 0.10384 | 0 | -9.276
-16.5 | -0.986 | 0.0946 | 0 | -10.418
-16 | -1.008 | 0.08418 | 0 | -11.98
-15.5 | -1.031 | 0.07341 | 0 | -14.047
-15 | -1.054 | 0.06213 | 0 | -16.972
-14.5 | -1.072 | 0.05276 | 0 | -20.32
-14 | -1.09 | 0.0432 | 0 | -25.222
-13.5 | -1.105 | 0.03483 | 0 | -31.722
-13 | -1.114 | 0.02856 | 0 | -39.014
-12.5 | -1.12 | 0.02333 | 0 | -48.022
-12 | -1.121 | 0.0193 | 0 | -58.097
-11.5 | -1.116 | 0.01651 | 0 | -67.58
-11 | -1.104 | 0.01446 | 0 | -76.403
-10.5 | -1.088 | 0.01297 | 0 | -83.899
-10 | -1.065 | 0.01193 | 0 | -89.272
-9.5 | -1.036 | 0.00773 | 0 | -133.995
-9 | -0.995 | 0.00733 | 0 | -135.734
-8.5 | -0.952 | 0.00729 | 0 | -130.524
-8 | -0.905 | 0.00703 | 0 | -128.793
-7.5 | -0.857 | 0.00678 | 0 | -126.439
-7 | -0.806 | 0.00663 | 0 | -121.667
-6.5 | -0.753 | 0.00622 | 0 | -121.19
-6 | -0.699 | 0.00598 | 0 | -116.961
-5.5 | -0.644 | 0.00575 | 0 | -112.108
-5 | -0.588 | 0.00549 | 0 | -107.057
-4.5 | -0.531 | 0.00529 | 0 | -100.297
-4 | -0.473 | 0.00509 | 0 | -92.786
-3.5 | -0.414 | 0.00487 | 0 | -85.114
-3 | -0.356 | 0.00473 | 0 | -75.26
-2.5 | -0.297 | 0.00471 | 0 | -62.946
-2 | -0.238 | 0.00462 | 0 | -51.368
-1.5 | -0.178 | 0.00455 | 0 | -39.157
-1 | -0.119 | 0.00454 | 0 | -26.203
-0.5 | -0.059 | 0.00451 | 0 | -13.176
0 | 0 | 0.00444 | 0 | 0
0.5 | 0.059 | 0.00451 | 0 | 13.176
1 | 0.119 | 0.00454 | 0 | 26.203
1.5 | 0.178 | 0.00455 | 0 | 39.157
2 | 0.238 | 0.00462 | 0 | 51.368
2.5 | 0.297 | 0.00471 | 0 | 62.946
3 | 0.356 | 0.00473 | 0 | 75.26
3.5 | 0.414 | 0.00487 | 0 | 85.114
4 | 0.473 | 0.00509 | 0 | 92.786
4.5 | 0.531 | 0.00529 | 0 | 100.297
5 | 0.588 | 0.00549 | 0 | 107.057
5.5 | 0.644 | 0.00575 | 0 | 112.108
6 | 0.699 | 0.00598 | 0 | 116.961
6.5 | 0.753 | 0.00622 | 0 | 121.19
7 | 0.806 | 0.00663 | 0 | 121.667
7.5 | 0.857 | 0.00678 | 0 | 126.439
8 | 0.905 | 0.00703 | 0 | 128.793
8.5 | 0.952 | 0.00729 | 0 | 130.524
9 | 0.995 | 0.00733 | 0 | 135.734
9.5 | 1.036 | 0.00773 | 0 | 133.995
10 | 1.065 | 0.01193 | 0 | 89.272
10.5 | 1.088 | 0.01297 | 0 | 83.899
11 | 1.104 | 0.01446 | 0 | 76.403
11.5 | 1.116 | 0.01651 | 0 | 67.58
12 | 1.121 | 0.0193 | 0 | 58.097
12.5 | 1.12 | 0.02333 | 0 | 48.022
13 | 1.114 | 0.02856 | 0 | 39.014
13.5 | 1.105 | 0.03483 | 0 | 31.722
14 | 1.09 | 0.0432 | 0 | 25.222
14.5 | 1.072 | 0.05276 | 0 | 20.32
15 | 1.054 | 0.06213 | 0 | 16.972
15.5 | 1.031 | 0.07341 | 0 | 14.047
16 | 1.008 | 0.08418 | 0 | 11.98
16.5 | 0.986 | 0.0946 | 0 | 10.418
17 | 0.963 | 0.10384 | 0 | 9.276

## 58. Re 3M Mach 0.00 (2)
BIGFOIL.COM POLAR EXPORT
Joukowsky 11.00% thick 0.00% camber
Joukowsky 11.00% thick 0.00% camber |  |  |  | Cl Max: | 1.6638 | at alpha= | 17 | deg
XFOIL ncrit=9 |  |  |  | L/D Max: | 102.837 | at alpha= | 9.5 | deg
Re: | 3000000 |  |  | Cd Min: | 0.09637 | at alpha= | -20 | deg
Mach: | 0 |  |  | Cl=0 at alpha= | 0 | deg
|  |  |  | @ Cl=0.1, Cd= | 0.0053105
|  |  |  | @ Cl=0.4, Cd= | 0.006049
|  |  |  | @ Cl=0.6, Cd= | 0.006983
alpha (deg) | Cl | Cd | Cm | Cl/Cd
-20 | -1.464 | 0.09637 | 0.0102 | -15.1914
-19.5 | -1.5452 | 0.07432 | -0.0037 | -20.7912
-19 | -1.5952 | 0.05933 | -0.0125 | -26.8869
-18.5 | -1.6328 | 0.04738 | -0.0189 | -34.4618
-18 | -1.6541 | 0.03864 | -0.0227 | -42.808
-17.5 | -1.6615 | 0.03255 | -0.0243 | -51.0445
-17 | -1.6619 | 0.02812 | -0.0239 | -59.1003
-16.5 | -1.6588 | 0.02496 | -0.0215 | -66.4583
-16 | -1.6546 | 0.02288 | -0.0167 | -72.3164
-15.5 | -1.6307 | 0.02142 | -0.0133 | -76.1298
-15 | -1.5953 | 0.02019 | -0.0113 | -79.0144
-14.5 | -1.5594 | 0.0187 | -0.0094 | -83.3904
-14 | -1.5186 | 0.01744 | -0.0079 | -87.0757
-13.5 | -1.4739 | 0.01642 | -0.0068 | -89.7625
-13 | -1.4268 | 0.01555 | -0.0059 | -91.7556
-12.5 | -1.3784 | 0.01471 | -0.0051 | -93.705
-12 | -1.3301 | 0.01374 | -0.0043 | -96.8049
-11.5 | -1.2794 | 0.01302 | -0.0038 | -98.2642
-11 | -1.2277 | 0.01235 | -0.0033 | -99.4089
-10.5 | -1.176 | 0.0116 | -0.0028 | -101.3793
-10 | -1.1227 | 0.01105 | -0.0024 | -101.6018
-9.5 | -1.0694 | 0.0104 | -0.0021 | -102.8269
-9 | -1.0149 | 0.00989 | -0.0019 | -102.6188
-8.5 | -0.9604 | 0.00935 | -0.0016 | -102.7166
-8 | -0.9054 | 0.00885 | -0.0014 | -102.3051
-7.5 | -0.85 | 0.00838 | -0.0013 | -101.432
-7 | -0.7942 | 0.00794 | -0.0012 | -100.0252
-6.5 | -0.7376 | 0.00764 | -0.0011 | -96.5445
-6 | -0.6847 | 0.0074 | -0.0002 | -92.527
-5.5 | -0.6293 | 0.00714 | 0.0002 | -88.1373
-5 | -0.5733 | 0.00684 | 0.0003 | -83.8158
-4.5 | -0.5168 | 0.00657 | 0.0004 | -78.6606
-4 | -0.46 | 0.00631 | 0.0005 | -72.9002
-3.5 | -0.403 | 0.00606 | 0.0005 | -66.5017
-3 | -0.3458 | 0.00585 | 0.0004 | -59.1111
-2.5 | -0.2885 | 0.00567 | 0.0004 | -50.8818
-2 | -0.231 | 0.00551 | 0.0003 | -41.9238
-1.5 | -0.1733 | 0.0054 | 0.0003 | -32.0926
-1 | -0.1156 | 0.00532 | 0.0002 | -21.7293
-0.5 | -0.0579 | 0.00527 | 0.0001 | -10.9867
0 | 0 | 0.00525 | 0 | 0
1 | 0.1156 | 0.00532 | -0.0002 | 21.7293
1.5 | 0.1733 | 0.00541 | -0.0002 | 32.0333
2 | 0.2309 | 0.00551 | -0.0003 | 41.9056
2.5 | 0.2884 | 0.00567 | -0.0004 | 50.8642
3 | 0.3458 | 0.00585 | -0.0004 | 59.1111
3.5 | 0.403 | 0.00606 | -0.0005 | 66.5017
4 | 0.46 | 0.0063 | -0.0005 | 73.0159
4.5 | 0.5168 | 0.00657 | -0.0004 | 78.6606
5 | 0.5733 | 0.00684 | -0.0003 | 83.8158
5.5 | 0.6293 | 0.00714 | -0.0002 | 88.1373
6 | 0.6846 | 0.0074 | 0.0002 | 92.5135
7 | 0.7943 | 0.00794 | 0.0012 | 100.0378
7.5 | 0.8501 | 0.00838 | 0.0013 | 101.4439
8 | 0.9055 | 0.00885 | 0.0014 | 102.3164
8.5 | 0.9606 | 0.00935 | 0.0016 | 102.738
9 | 1.0151 | 0.00989 | 0.0018 | 102.639
9.5 | 1.0695 | 0.0104 | 0.0021 | 102.8365
10 | 1.1228 | 0.01105 | 0.0024 | 101.6109
10.5 | 1.1761 | 0.0116 | 0.0028 | 101.3879
11 | 1.2279 | 0.01234 | 0.0033 | 99.5057
11.5 | 1.2796 | 0.01302 | 0.0037 | 98.2796
12 | 1.3304 | 0.01374 | 0.0043 | 96.8268
12.5 | 1.3788 | 0.0147 | 0.0051 | 93.7959
13 | 1.4271 | 0.01555 | 0.0059 | 91.7749
13.5 | 1.4742 | 0.01643 | 0.0068 | 89.7261
14 | 1.5188 | 0.01745 | 0.0079 | 87.0372
14.5 | 1.5596 | 0.0187 | 0.0093 | 83.4011
15 | 1.5954 | 0.02021 | 0.0113 | 78.9411
15.5 | 1.6311 | 0.02142 | 0.0132 | 76.1485
16 | 1.6555 | 0.02288 | 0.0165 | 72.3558
16.5 | 1.6608 | 0.0249 | 0.0213 | 66.6988
17 | 1.6638 | 0.02805 | 0.0237 | 59.3155
17.5 | 1.6628 | 0.03252 | 0.0241 | 51.1316
18 | 1.6556 | 0.03861 | 0.0226 | 42.8801
18.5 | 1.6359 | 0.04714 | 0.0188 | 34.703
19 | 1.6012 | 0.05866 | 0.0127 | 27.2963
19.5 | 1.546 | 0.07443 | 0.0034 | 20.7712
20 | 1.4681 | 0.09589 | -0.0101 | 15.3103

## 59. Re 3M Mach 0.10 (1)
BIGFOIL.COM POLAR EXPORT
Joukowsky 11.00% thick 0.00% camber
Joukowsky 11.00% thick 0.00% camber |  |  |  | Cl Max: | 1.111 | at alpha= | 12 | deg
JavaFoil+Calcfoil stall+Eppler ext transition |  |  |  | L/D Max: | 135.187 | at alpha= | 9 | deg
Re: | 3000000 |  |  | Cd Min: | 0.00451 | at alpha= | -0.5 | deg
Mach: | 0.1 |  |  | Cl=0 at alpha= | 0 | deg
|  |  |  | @ Cl=0.1, Cd= | 0.0045303
|  |  |  | @ Cl=0.4, Cd= | 0.0048393
|  |  |  | @ Cl=0.6, Cd= | 0.0055402
alpha (deg) | Cl | Cd | Cm | Cl/Cd
-17 | -0.922 | 0.11012 | 0 | -8.371
-16.5 | -0.948 | 0.10022 | 0 | -9.456
-16 | -0.973 | 0.08957 | 0 | -10.869
-15.5 | -0.997 | 0.07997 | 0 | -12.47
-15 | -1.022 | 0.06917 | 0 | -14.768
-14.5 | -1.045 | 0.0574 | 0 | -18.21
-14 | -1.066 | 0.04688 | 0 | -22.744
-13.5 | -1.084 | 0.0382 | 0 | -28.366
-13 | -1.098 | 0.03062 | 0 | -35.868
-12.5 | -1.106 | 0.02509 | 0 | -44.089
-12 | -1.111 | 0.02048 | 0 | -54.225
-11.5 | -1.108 | 0.01729 | 0 | -64.072
-11 | -1.099 | 0.01497 | 0 | -73.436
-10.5 | -1.085 | 0.01331 | 0 | -81.508
-10 | -1.064 | 0.01216 | 0 | -87.516
-9.5 | -1.038 | 0.00779 | 0 | -133.146
-9 | -0.998 | 0.00738 | 0 | -135.187
-8.5 | -0.954 | 0.00734 | 0 | -130.022
-8 | -0.909 | 0.00707 | 0 | -128.486
-7.5 | -0.86 | 0.00681 | 0 | -126.292
-7 | -0.81 | 0.00657 | 0 | -123.241
-6.5 | -0.757 | 0.00631 | 0 | -120.032
-6 | -0.703 | 0.006 | 0 | -117.082
-5.5 | -0.647 | 0.00575 | 0 | -112.566
-5 | -0.591 | 0.0055 | 0 | -107.284
-4.5 | -0.533 | 0.0053 | 0 | -100.527
-4 | -0.475 | 0.0051 | 0 | -93.087
-3.5 | -0.416 | 0.00488 | 0 | -85.392
-3 | -0.357 | 0.00473 | 0 | -75.532
-2.5 | -0.298 | 0.00472 | 0 | -63.213
-2 | -0.239 | 0.00463 | 0 | -51.586
-1.5 | -0.179 | 0.00455 | 0 | -39.336
-1 | -0.119 | 0.00454 | 0 | -26.333
-0.5 | -0.06 | 0.00451 | 0 | -13.242
0 | 0 | 0.00458 | 0 | 0
0.5 | 0.06 | 0.00451 | 0 | 13.242
1 | 0.119 | 0.00454 | 0 | 26.333
1.5 | 0.179 | 0.00455 | 0 | 39.336
2 | 0.239 | 0.00463 | 0 | 51.586
2.5 | 0.298 | 0.00472 | 0 | 63.213
3 | 0.357 | 0.00473 | 0 | 75.532
3.5 | 0.416 | 0.00488 | 0 | 85.392
4 | 0.475 | 0.0051 | 0 | 93.087
4.5 | 0.533 | 0.0053 | 0 | 100.527
5 | 0.591 | 0.0055 | 0 | 107.284
5.5 | 0.647 | 0.00575 | 0 | 112.566
6 | 0.703 | 0.006 | 0 | 117.082
6.5 | 0.757 | 0.00631 | 0 | 120.032
7 | 0.81 | 0.00657 | 0 | 123.241
7.5 | 0.86 | 0.00681 | 0 | 126.292
8 | 0.909 | 0.00707 | 0 | 128.486
8.5 | 0.954 | 0.00734 | 0 | 130.022
9 | 0.998 | 0.00738 | 0 | 135.187
9.5 | 1.038 | 0.00779 | 0 | 133.146
10 | 1.064 | 0.01216 | 0 | 87.516
10.5 | 1.085 | 0.01331 | 0 | 81.508
11 | 1.099 | 0.01497 | 0 | 73.436
11.5 | 1.108 | 0.01729 | 0 | 64.072
12 | 1.111 | 0.02048 | 0 | 54.225
12.5 | 1.106 | 0.02509 | 0 | 44.089
13 | 1.098 | 0.03062 | 0 | 35.868
13.5 | 1.084 | 0.0382 | 0 | 28.366
14 | 1.066 | 0.04688 | 0 | 22.744
14.5 | 1.045 | 0.0574 | 0 | 18.21
15 | 1.022 | 0.06917 | 0 | 14.768
15.5 | 0.997 | 0.07997 | 0 | 12.47
16 | 0.972 | 0.09082 | 0 | 10.702
16.5 | 0.948 | 0.10022 | 0 | 9.456
17 | 0.921 | 0.11049 | 0 | 8.339

## 60. Re 3M Mach 0.10 (2)
BIGFOIL.COM POLAR EXPORT
Joukowsky 11.00% thick 0.00% camber
Joukowsky 11.00% thick 0.00% camber |  |  |  | Cl Max: | 1.6449 | at alpha= | 16.5 | deg
XFOIL ncrit=9 |  |  |  | L/D Max: | 102.63 | at alpha= | 8.5 | deg
Re: | 3000000 |  |  | Cd Min: | 0.12166 | at alpha= | -20 | deg
Mach: | 0.1 |  |  | Cl=0 at alpha= | 0 | deg
|  |  |  | @ Cl=0.1, Cd= | 0.0053232
|  |  |  | @ Cl=0.4, Cd= | 0.0060596
|  |  |  | @ Cl=0.6, Cd= | 0.0069959
alpha (deg) | Cl | Cd | Cm | Cl/Cd
-20 | -1.3495 | 0.12166 | 0.0259 | -11.0924
-19.5 | -1.4476 | 0.09461 | 0.0081 | -15.3007
-19 | -1.5177 | 0.07467 | -0.0045 | -20.3254
-18.5 | -1.5751 | 0.05853 | -0.0141 | -26.911
-18 | -1.6146 | 0.04629 | -0.0208 | -34.8801
-17.5 | -1.6342 | 0.03777 | -0.0245 | -43.2671
-17 | -1.6418 | 0.03167 | -0.0259 | -51.8409
-16.5 | -1.6427 | 0.02732 | -0.0251 | -60.1281
-16 | -1.6402 | 0.02431 | -0.0221 | -67.4702
-15.5 | -1.6332 | 0.02244 | -0.0168 | -72.7807
-15 | -1.6028 | 0.02097 | -0.0141 | -76.433
-14.5 | -1.5649 | 0.01974 | -0.0121 | -79.2756
-14 | -1.5283 | 0.01811 | -0.0101 | -84.3898
-13.5 | -1.4848 | 0.01692 | -0.0087 | -87.7541
-13 | -1.438 | 0.01593 | -0.0075 | -90.2699
-12.5 | -1.3891 | 0.01508 | -0.0066 | -92.1154
-12 | -1.3405 | 0.01407 | -0.0056 | -95.2736
-11.5 | -1.2898 | 0.01325 | -0.0049 | -97.3434
-11 | -1.2373 | 0.01259 | -0.0043 | -98.2764
-10.5 | -1.1852 | 0.01179 | -0.0037 | -100.5259
-10 | -1.1316 | 0.01117 | -0.0032 | -101.3071
-9.5 | -1.0776 | 0.01053 | -0.0028 | -102.3362
-9 | -1.0226 | 0.01001 | -0.0024 | -102.1578
-8.5 | -0.9676 | 0.00943 | -0.0021 | -102.6087
-8 | -0.912 | 0.00893 | -0.0019 | -102.1277
-7.5 | -0.8561 | 0.00846 | -0.0016 | -101.1939
-7 | -0.7998 | 0.00801 | -0.0015 | -99.8502
-6.5 | -0.7429 | 0.0077 | -0.0013 | -96.4805
-6 | -0.6894 | 0.00744 | -0.0004 | -92.6613
-5.5 | -0.6336 | 0.00718 | 0 | -88.2451
-5 | -0.5771 | 0.00687 | 0.0002 | -84.0029
-4.5 | -0.5202 | 0.0066 | 0.0003 | -78.8182
-4 | -0.463 | 0.00634 | 0.0004 | -73.0284
-3.5 | -0.4056 | 0.00609 | 0.0004 | -66.601
-3 | -0.348 | 0.00587 | 0.0004 | -59.2845
-2.5 | -0.2903 | 0.00569 | 0.0004 | -51.0193
-2 | -0.2324 | 0.00553 | 0.0003 | -42.0253
-1.5 | -0.1744 | 0.00542 | 0.0002 | -32.1771
-1 | -0.1163 | 0.00534 | 0.0002 | -21.779
-0.5 | -0.0582 | 0.00528 | 0.0001 | -11.0227
0 | 0 | 0.00526 | 0 | 0
0.5 | 0.0582 | 0.00528 | -0.0001 | 11.0227
1 | 0.1163 | 0.00534 | -0.0002 | 21.779
1.5 | 0.1744 | 0.00542 | -0.0002 | 32.1771
2 | 0.2324 | 0.00553 | -0.0003 | 42.0253
2.5 | 0.2902 | 0.00569 | -0.0003 | 51.0018
3 | 0.348 | 0.00587 | -0.0004 | 59.2845
3.5 | 0.4056 | 0.00608 | -0.0004 | 66.7105
4 | 0.4629 | 0.00634 | -0.0004 | 73.0126
4.5 | 0.5201 | 0.0066 | -0.0003 | 78.803
5 | 0.5771 | 0.00687 | -0.0002 | 84.0029
5.5 | 0.6335 | 0.00718 | 0 | 88.2312
6 | 0.6893 | 0.00744 | 0.0004 | 92.6478
6.5 | 0.7429 | 0.0077 | 0.0013 | 96.4805
7 | 0.7998 | 0.00801 | 0.0015 | 99.8502
7.5 | 0.8561 | 0.00846 | 0.0016 | 101.1939
8 | 0.9122 | 0.00893 | 0.0018 | 102.1501
8.5 | 0.9678 | 0.00943 | 0.0021 | 102.6299
9 | 1.0227 | 0.01001 | 0.0024 | 102.1678
9.5 | 1.0777 | 0.01053 | 0.0027 | 102.3457
10 | 1.1317 | 0.01117 | 0.0032 | 101.316
10.5 | 1.1853 | 0.01179 | 0.0036 | 100.5344
11 | 1.2375 | 0.01259 | 0.0042 | 98.2923
11.5 | 1.29 | 0.01325 | 0.0048 | 97.3585
12 | 1.3408 | 0.01407 | 0.0056 | 95.295
12.5 | 1.3895 | 0.01508 | 0.0065 | 92.1419
13 | 1.4383 | 0.01593 | 0.0075 | 90.2888
13.5 | 1.485 | 0.01692 | 0.0086 | 87.766
14 | 1.5284 | 0.01812 | 0.0101 | 84.3488
14.5 | 1.5653 | 0.01973 | 0.0121 | 79.336
15 | 1.6029 | 0.02099 | 0.0141 | 76.3649
15.5 | 1.634 | 0.02244 | 0.0166 | 72.8164
16 | 1.6414 | 0.0243 | 0.0219 | 67.5473
16.5 | 1.6449 | 0.02722 | 0.025 | 60.4298
17 | 1.6439 | 0.03158 | 0.0258 | 52.0551
17.5 | 1.6355 | 0.03776 | 0.0243 | 43.313
18 | 1.6166 | 0.04621 | 0.0207 | 34.9838
18.5 | 1.5794 | 0.0581 | 0.0142 | 27.1842
19 | 1.5241 | 0.07385 | 0.0048 | 20.6378
19.5 | 1.4478 | 0.09483 | -0.0085 | 15.2673
20 | 1.3517 | 0.12151 | -0.026 | 11.1242

## 61. Re 3M Mach 0.25 (1)
BIGFOIL.COM POLAR EXPORT
Joukowsky 11.00% thick 0.00% camber
Joukowsky 11.00% thick 0.00% camber |  |  |  | Cl Max: | 1.057 | at alpha= | 10.5 | deg
JavaFoil+Calcfoil stall+Eppler ext transition |  |  |  | L/D Max: | 127.449 | at alpha= | 9 | deg
Re: | 3000000 |  |  | Cd Min: | 0.00452 | at alpha= | -0.5 | deg
Mach: | 0.25 |  |  | Cl=0 at alpha= | 0 | deg
|  |  |  | @ Cl=0.1, Cd= | 0.0045389
|  |  |  | @ Cl=0.4, Cd= | 0.0048411
|  |  |  | @ Cl=0.6, Cd= | 0.0055856
alpha (deg) | Cl | Cd | Cm | Cl/Cd
-16 | -0.698 | 0.12323 | 0 | -5.668
-15.5 | -0.751 | 0.11306 | 0 | -6.64
-15 | -0.799 | 0.10251 | 0 | -7.799
-14.5 | -0.842 | 0.09151 | 0 | -9.201
-14 | -0.882 | 0.07949 | 0 | -11.098
-13.5 | -0.921 | 0.06673 | 0 | -13.797
-13 | -0.961 | 0.05217 | 0 | -18.423
-12.5 | -0.997 | 0.03983 | 0 | -25.029
-12 | -1.026 | 0.03044 | 0 | -33.691
-11.5 | -1.045 | 0.02378 | 0 | -43.938
-11 | -1.056 | 0.01893 | 0 | -55.805
-10.5 | -1.056 | 0.01589 | 0 | -66.495
-10 | -1.048 | 0.01378 | 0 | -76.093
-9.5 | -1.03 | 0.01239 | 0 | -83.148
-9 | -1.008 | 0.00803 | 0 | -125.522
-8.5 | -0.969 | 0.00765 | 0 | -126.682
-8 | -0.925 | 0.00731 | 0 | -126.544
-7.5 | -0.878 | 0.00701 | 0 | -125.177
-7 | -0.828 | 0.00673 | 0 | -122.957
-6.5 | -0.775 | 0.00645 | 0 | -120.106
-6 | -0.72 | 0.00619 | 0 | -116.356
-5.5 | -0.664 | 0.00588 | 0 | -112.934
-5 | -0.606 | 0.00559 | 0 | -108.451
-4.5 | -0.547 | 0.00537 | 0 | -101.921
-4 | -0.488 | 0.00516 | 0 | -94.58
-3.5 | -0.428 | 0.00491 | 0 | -87.04
-3 | -0.367 | 0.00476 | 0 | -77.116
-2.5 | -0.306 | 0.00474 | 0 | -64.66
-2 | -0.245 | 0.00464 | 0 | -52.851
-1.5 | -0.184 | 0.00457 | 0 | -40.324
-1 | -0.123 | 0.00463 | 0 | -26.533
-0.5 | -0.061 | 0.00452 | 0 | -13.587
0 | 0 | 0.00458 | 0 | 0
0.5 | 0.061 | 0.00452 | 0 | 13.592
1 | 0.123 | 0.00455 | 0 | 27.003
1.5 | 0.184 | 0.00457 | 0 | 40.324
2 | 0.245 | 0.00464 | 0 | 52.851
2.5 | 0.306 | 0.00474 | 0 | 64.66
3 | 0.367 | 0.00476 | 0 | 77.116
3.5 | 0.428 | 0.00491 | 0 | 87.04
4 | 0.488 | 0.00516 | 0 | 94.58
4.5 | 0.547 | 0.00537 | 0 | 101.921
5 | 0.606 | 0.00561 | 0 | 108.07
5.5 | 0.664 | 0.00588 | 0 | 112.934
6 | 0.72 | 0.00619 | 0 | 116.239
6.5 | 0.775 | 0.00645 | 0 | 120.106
7 | 0.828 | 0.00672 | 0 | 123.202
7.5 | 0.878 | 0.00701 | 0 | 125.177
8 | 0.925 | 0.0073 | 0 | 126.682
8.5 | 0.969 | 0.00765 | 0 | 126.682
9 | 1.008 | 0.00791 | 0 | 127.449
9.5 | 1.031 | 0.01235 | 0 | 83.464
10 | 1.048 | 0.01378 | 0 | 76.055
10.5 | 1.057 | 0.01588 | 0 | 66.523
11 | 1.056 | 0.01889 | 0 | 55.906
11.5 | 1.046 | 0.02363 | 0 | 44.246
12 | 1.027 | 0.02988 | 0 | 34.38
12.5 | 0.996 | 0.04008 | 0 | 24.863
13 | 0.961 | 0.05222 | 0 | 18.402
13.5 | 0.921 | 0.0664 | 0 | 13.874
14 | 0.882 | 0.07945 | 0 | 11.105
14.5 | 0.842 | 0.09146 | 0 | 9.207
15 | 0.799 | 0.1025 | 0 | 7.799
15.5 | 0.751 | 0.11323 | 0 | 6.629

## 62. Re 3M Mach 0.25 (2)
BIGFOIL.COM POLAR EXPORT
Joukowsky 11.00% thick 0.00% camber
Joukowsky 11.00% thick 0.00% camber |  |  |  | Cl Max: | 1.5466 | at alpha= | 14 | deg
XFOIL ncrit=9 |  |  |  | L/D Max: | 101.205 | at alpha= | 8 | deg
Re: | 3000000 |  |  | Cd Min: | 0.16446 | at alpha= | -19 | deg
Mach: | 0.25 |  |  | Cl=0 at alpha= | 0 | deg
|  |  |  | @ Cl=0.1, Cd= | 0.0053765
|  |  |  | @ Cl=0.4, Cd= | 0.0061468
|  |  |  | @ Cl=0.6, Cd= | 0.0070792
alpha (deg) | Cl | Cd | Cm | Cl/Cd
-19 | -1.126 | 0.16446 | 0.0535 | -6.8466
-18.5 | -1.1642 | 0.14636 | 0.0409 | -7.9544
-18 | -1.2221 | 0.12539 | 0.0264 | -9.7464
-17.5 | -1.2961 | 0.10296 | 0.011 | -12.5884
-17 | -1.3804 | 0.08062 | -0.0041 | -17.1223
-16.5 | -1.4512 | 0.06225 | -0.0161 | -23.3124
-16 | -1.4983 | 0.04836 | -0.0246 | -30.9822
-15.5 | -1.5217 | 0.03863 | -0.0297 | -39.3917
-15 | -1.5387 | 0.03099 | -0.0322 | -49.6515
-14.5 | -1.5409 | 0.02632 | -0.0311 | -58.5448
-14 | -1.5453 | 0.02323 | -0.0259 | -66.5217
-13.5 | -1.5232 | 0.02114 | -0.0214 | -72.053
-13 | -1.4877 | 0.01918 | -0.0183 | -77.5652
-12.5 | -1.4453 | 0.01746 | -0.0157 | -82.7778
-12 | -1.3963 | 0.01615 | -0.0137 | -86.4582
-11.5 | -1.3439 | 0.01509 | -0.0119 | -89.059
-11 | -1.2917 | 0.01387 | -0.0103 | -93.1291
-10.5 | -1.2365 | 0.01296 | -0.009 | -95.409
-10 | -1.1804 | 0.0121 | -0.0077 | -97.5537
-9.5 | -1.1237 | 0.01131 | -0.0067 | -99.3546
-9 | -1.066 | 0.01061 | -0.0058 | -100.4713
-8.5 | -1.0075 | 0.01 | -0.005 | -100.75
-8 | -0.9491 | 0.00938 | -0.0043 | -101.1834
-7.5 | -0.8903 | 0.00882 | -0.0038 | -100.941
-7 | -0.8311 | 0.00832 | -0.0033 | -99.8918
-6.5 | -0.7723 | 0.008 | -0.0025 | -96.5375
-6 | -0.7158 | 0.00771 | -0.0015 | -92.8405
-5.5 | -0.6574 | 0.00739 | -0.0009 | -88.9581
-5 | -0.5983 | 0.00707 | -0.0005 | -84.6252
-4.5 | -0.5391 | 0.00676 | -0.0003 | -79.7485
-4 | -0.4796 | 0.00647 | -0.0001 | -74.1267
-3.5 | -0.42 | 0.00622 | 0 | -67.5241
-2.5 | -0.3004 | 0.00578 | 0.0002 | -51.9723
-2 | -0.2404 | 0.00562 | 0.0002 | -42.7758
-1.5 | -0.1804 | 0.00549 | 0.0001 | -32.8597
-1 | -0.1203 | 0.00539 | 0.0001 | -22.3191
-0.5 | -0.0601 | 0.00535 | 0.0001 | -11.2336
0 | 0 | 0.00533 | 0 | 0
0.5 | 0.0601 | 0.00535 | 0 | 11.2336
1 | 0.1203 | 0.00539 | -0.0001 | 22.3191
1.5 | 0.1803 | 0.00549 | -0.0001 | 32.8415
2 | 0.2404 | 0.00562 | -0.0001 | 42.7758
2.5 | 0.3003 | 0.00578 | -0.0001 | 51.955
3.5 | 0.4199 | 0.00622 | 0 | 67.508
4 | 0.4796 | 0.00647 | 0.0001 | 74.1267
4.5 | 0.539 | 0.00676 | 0.0003 | 79.7337
5 | 0.5983 | 0.00707 | 0.0006 | 84.6252
5.5 | 0.6573 | 0.00739 | 0.0009 | 88.9445
6 | 0.7158 | 0.00771 | 0.0015 | 92.8405
6.5 | 0.7723 | 0.008 | 0.0026 | 96.5375
7 | 0.8312 | 0.00832 | 0.0032 | 99.9038
7.5 | 0.8904 | 0.00882 | 0.0037 | 100.9524
8 | 0.9493 | 0.00938 | 0.0043 | 101.2047
8.5 | 1.0077 | 0.01 | 0.005 | 100.77
9 | 1.0661 | 0.01061 | 0.0058 | 100.4807
9.5 | 1.1237 | 0.01131 | 0.0067 | 99.3546
10 | 1.1806 | 0.0121 | 0.0077 | 97.5702
10.5 | 1.2367 | 0.01296 | 0.0089 | 95.4244
11 | 1.292 | 0.01387 | 0.0102 | 93.1507
11.5 | 1.3442 | 0.01508 | 0.0119 | 89.1379
12 | 1.3965 | 0.01616 | 0.0136 | 86.4171
12.5 | 1.4456 | 0.01746 | 0.0157 | 82.795
13 | 1.4879 | 0.01919 | 0.0182 | 77.5352
13.5 | 1.523 | 0.02119 | 0.0214 | 71.8735
14 | 1.5466 | 0.02322 | 0.0258 | 66.6064
14.5 | 1.5437 | 0.02619 | 0.031 | 58.9423
15 | 1.5381 | 0.03111 | 0.032 | 49.4407
15.5 | 1.5263 | 0.03823 | 0.0298 | 39.9241
16 | 1.5024 | 0.04799 | 0.0247 | 31.3065
16.5 | 1.4536 | 0.06207 | 0.016 | 23.4187
17 | 1.3856 | 0.08 | 0.0044 | 17.32
17.5 | 1.2955 | 0.10327 | -0.0114 | 12.5448
18 | 1.2207 | 0.12587 | -0.0269 | 9.6981
18.5 | 1.1643 | 0.14656 | -0.0412 | 7.9442
19 | 1.1279 | 0.16435 | -0.0535 | 6.8628

## 63. Re 3M Mach 0.50 (1)
BIGFOIL.COM POLAR EXPORT
Joukowsky 11.00% thick 0.00% camber
Joukowsky 11.00% thick 0.00% camber |  |  |  | Cl Max: | 1.089 | at alpha= | 20 | deg
JavaFoil+Calcfoil stall+Eppler ext transition |  |  |  | L/D Max: | 115.37 | at alpha= | 6.5 | deg
Re: | 3000000 |  |  | Cd Min: | 0.00451 | at alpha= | -0.5 | deg
Mach: | 0.5 |  |  | Cl=0 at alpha= | 0 | deg
|  |  |  | @ Cl=0.1, Cd= | 0.0045637
|  |  |  | @ Cl=0.4, Cd= | 0.0049735
|  |  |  | @ Cl=0.6, Cd= | 0.0056731
alpha (deg) | Cl | Cd | Cm | Cl/Cd
-20 | -1.089 | 0.16754 | 0 | -6.501
-19.5 | -1.063 | 0.16178 | 0 | -6.569
-19 | -1.037 | 0.15717 | 0 | -6.597
-18.5 | -1.009 | 0.15685 | 0 | -6.432
-18 | -0.983 | 0.14968 | 0 | -6.566
-17.5 | -0.955 | 0.14911 | 0 | -6.406
-17 | -0.929 | 0.14092 | 0 | -6.591
-16.5 | -0.902 | 0.1361 | 0 | -6.625
-16 | -0.874 | 0.13182 | 0 | -6.633
-15.5 | -0.848 | 0.12833 | 0 | -6.611
-15 | -0.82 | 0.12454 | 0 | -6.586
-14.5 | -0.794 | 0.12027 | 0 | -6.599
-14 | -0.766 | 0.11622 | 0 | -6.59
-13.5 | -0.739 | 0.1094 | 0 | -6.757
-13 | -0.712 | 0.09468 | 0 | -7.518
-12.5 | -0.684 | 0.10335 | 0 | -6.618
-12 | -0.657 | 0.11702 | 0 | -5.612
-11.5 | -0.63 | 0.08593 | 0 | -7.327
-11 | -0.604 | 0.07512 | 0 | -8.04
-10.5 | -0.575 | 0.07378 | 0 | -7.8
-10 | -0.548 | 0.07253 | 0 | -7.55
-9.5 | -0.521 | 0.06863 | 0 | -7.591
-9 | -0.496 | 0.06287 | 0 | -7.897
-8.5 | -0.736 | 0.02914 | 0 | -25.278
-8 | -0.87 | 0.01634 | 0 | -53.246
-7.5 | -0.893 | 0.0132 | 0 | -67.663
-7 | -0.88 | 0.01166 | 0 | -75.46
-6.5 | -0.84 | 0.00729 | 0 | -115.333
-6 | -0.789 | 0.00685 | 0 | -115.301
-5.5 | -0.733 | 0.00646 | 0 | -113.306
-5 | -0.672 | 0.00609 | 0 | -110.279
-4.5 | -0.608 | 0.00573 | 0 | -106.267
-4 | -0.543 | 0.00545 | 0 | -99.757
-3.5 | -0.477 | 0.00517 | 0 | -92.268
-3 | -0.41 | 0.00496 | 0 | -82.603
-2.5 | -0.342 | 0.00473 | 0 | -72.394
-2 | -0.274 | 0.0046 | 0 | -59.637
-1.5 | -0.206 | 0.00461 | 0 | -44.581
-1 | -0.137 | 0.00455 | 0 | -30.175
-0.5 | -0.069 | 0.00451 | 0 | -15.208
0 | 0 | 0.00453 | 0 | 0
0.5 | 0.069 | 0.00455 | 0 | 15.08
1 | 0.137 | 0.00458 | 0 | 29.994
1.5 | 0.206 | 0.00464 | 0 | 44.337
2 | 0.274 | 0.00467 | 0 | 58.621
2.5 | 0.342 | 0.00482 | 0 | 70.926
3 | 0.41 | 0.005 | 0 | 82.049
3.5 | 0.477 | 0.0052 | 0 | 91.734
4 | 0.543 | 0.00541 | 0 | 100.434
4.5 | 0.608 | 0.00571 | 0 | 106.589
5 | 0.672 | 0.00612 | 0 | 109.678
5.5 | 0.733 | 0.00649 | 0 | 112.857
6 | 0.789 | 0.00686 | 0 | 115.089
6.5 | 0.84 | 0.00728 | 0 | 115.37
7 | 0.88 | 0.01167 | 0 | 75.364
7.5 | 0.893 | 0.0132 | 0 | 67.63
8 | 0.87 | 0.0164 | 0 | 53.026
8.5 | 0.736 | 0.02937 | 0 | 25.049
9 | 0.496 | 0.06297 | 0 | 7.883
9.5 | 0.521 | 0.06831 | 0 | 7.626
10 | 0.548 | 0.07121 | 0 | 7.689
10.5 | 0.576 | 0.07314 | 0 | 7.873
11 | 0.604 | 0.07526 | 0 | 8.028
11.5 | 0.63 | 0.08592 | 0 | 7.328
12 | 0.657 | 0.08491 | 0 | 7.743
12.5 | 0.684 | 0.10333 | 0 | 6.619
13 | 0.712 | 0.09431 | 0 | 7.547
13.5 | 0.739 | 0.10894 | 0 | 6.785
14 | 0.766 | 0.11461 | 0 | 6.683
14.5 | 0.794 | 0.12026 | 0 | 6.6
15 | 0.82 | 0.12409 | 0 | 6.609
15.5 | 0.848 | 0.1285 | 0 | 6.602
16 | 0.874 | 0.13385 | 0 | 6.533
16.5 | 0.902 | 0.14004 | 0 | 6.44
17 | 0.929 | 0.1392 | 0 | 6.672
17.5 | 0.955 | 0.1491 | 0 | 6.406
18 | 0.983 | 0.14965 | 0 | 6.567
18.5 | 1.009 | 0.15432 | 0 | 6.537
19 | 1.037 | 0.16015 | 0 | 6.474
19.5 | 1.063 | 0.16473 | 0 | 6.452
20 | 1.089 | 0.17221 | 0 | 6.325

## 64. Re 3M Mach 0.50 (2)
BIGFOIL.COM POLAR EXPORT
Joukowsky 11.00% thick 0.00% camber
Joukowsky 11.00% thick 0.00% camber |  |  |  | Cl Max: | 1.2015 | at alpha= | 9 | deg
XFOIL ncrit=9 |  |  |  | L/D Max: | 97.002 | at alpha= | 7 | deg
Re: | 3000000 |  |  | Cd Min: | 0.13868 | at alpha= | 14 | deg
Mach: | 0.5 |  |  | Cl=0 at alpha= | 0 | deg
|  |  |  | @ Cl=0.1, Cd= | 0.0056568
|  |  |  | @ Cl=0.4, Cd= | 0.0063948
|  |  |  | @ Cl=0.6, Cd= | 0.0073849
alpha (deg) | Cl | Cd | Cm | Cl/Cd
-14 | -0.9192 | 0.13862 | 0.039 | -6.6311
-13.5 | -0.9361 | 0.12459 | 0.0293 | -7.5134
-13 | -0.956 | 0.11093 | 0.0199 | -8.618
-12.5 | -0.9825 | 0.09716 | 0.0102 | -10.1122
-12 | -1.0115 | 0.08396 | 0.0011 | -12.0474
-11.5 | -1.0425 | 0.07123 | -0.0075 | -14.6357
-11 | -1.0752 | 0.05869 | -0.0159 | -18.32
-10.5 | -1.1104 | 0.0461 | -0.0246 | -24.0868
-10 | -1.1456 | 0.03421 | -0.0332 | -33.4873
-9.5 | -1.1767 | 0.02542 | -0.0369 | -46.2903
-9 | -1.2009 | 0.01997 | -0.031 | -60.1352
-8.5 | -1.1782 | 0.01524 | -0.0254 | -77.3097
-8 | -1.1213 | 0.01258 | -0.0207 | -89.1335
-7.5 | -1.0517 | 0.01109 | -0.0171 | -94.8332
-7 | -0.9737 | 0.01004 | -0.0152 | -96.9821
-6.5 | -0.9102 | 0.00949 | -0.0108 | -95.9115
-6 | -0.8396 | 0.00892 | -0.0084 | -94.1256
-5.5 | -0.7683 | 0.00841 | -0.0065 | -91.3555
-5 | -0.6971 | 0.00795 | -0.005 | -87.6855
-4.5 | -0.6262 | 0.00753 | -0.0038 | -83.1607
-4 | -0.5558 | 0.00714 | -0.0028 | -77.8431
-3.5 | -0.4858 | 0.00677 | -0.0021 | -71.7578
-3 | -0.416 | 0.00645 | -0.0015 | -64.4961
-2.5 | -0.3464 | 0.0062 | -0.001 | -55.871
-2 | -0.277 | 0.00597 | -0.0007 | -46.3987
-1.5 | -0.2076 | 0.00582 | -0.0004 | -35.6701
-1 | -0.1384 | 0.00569 | -0.0003 | -24.3234
-0.5 | -0.0691 | 0.00563 | -0.0001 | -12.2735
0 | 0 | 0.0056 | 0 | 0
0.5 | 0.0691 | 0.00563 | 0.0001 | 12.2735
1 | 0.1383 | 0.00569 | 0.0003 | 24.3058
1.5 | 0.2075 | 0.00582 | 0.0004 | 35.6529
2 | 0.2769 | 0.00597 | 0.0007 | 46.3819
3 | 0.416 | 0.00645 | 0.0015 | 64.4961
3.5 | 0.4858 | 0.00677 | 0.0021 | 71.7578
4 | 0.5558 | 0.00714 | 0.0028 | 77.8431
4.5 | 0.6262 | 0.00753 | 0.0038 | 83.1607
5 | 0.6971 | 0.00795 | 0.005 | 87.6855
5.5 | 0.7683 | 0.00841 | 0.0065 | 91.3555
6 | 0.8396 | 0.00892 | 0.0084 | 94.1256
6.5 | 0.9103 | 0.00949 | 0.0108 | 95.922
7 | 0.9739 | 0.01004 | 0.0152 | 97.002
7.5 | 1.052 | 0.01109 | 0.0171 | 94.8602
8 | 1.1215 | 0.01259 | 0.0207 | 89.0786
8.5 | 1.1786 | 0.01525 | 0.0254 | 77.2852
9 | 1.2015 | 0.01998 | 0.0309 | 60.1351
9.5 | 1.1774 | 0.02543 | 0.0368 | 46.2996
10 | 1.144 | 0.03445 | 0.0329 | 33.2075
10.5 | 1.1101 | 0.04628 | 0.0243 | 23.9866
11 | 1.0765 | 0.05867 | 0.0158 | 18.3484
11.5 | 1.0428 | 0.07135 | 0.0072 | 14.6153
12 | 1.0113 | 0.08415 | -0.0014 | 12.0178
12.5 | 0.9828 | 0.09728 | -0.0105 | 10.1028
13 | 0.957 | 0.11096 | -0.0201 | 8.6247
13.5 | 0.9358 | 0.12483 | -0.0297 | 7.4966
14 | 0.9199 | 0.13868 | -0.0392 | 6.6333

## 65. Re 4M Mach 0.00 (1)
BIGFOIL.COM POLAR EXPORT
Joukowsky 11.00% thick 0.00% camber
Joukowsky 11.00% thick 0.00% camber |  |  |  | Cl Max: | 1.131 | at alpha= | 12 | deg
JavaFoil+Calcfoil stall+Eppler ext transition |  |  |  | L/D Max: | 138.894 | at alpha= | 10 | deg
Re: | 4000000 |  |  | Cd Min: | 0.00439 | at alpha= | 0 | deg
Mach: | 0 |  |  | Cl=0 at alpha= | 0 | deg
|  |  |  | @ Cl=0.1, Cd= | 0.0044805
|  |  |  | @ Cl=0.4, Cd= | 0.0047686
|  |  |  | @ Cl=0.6, Cd= | 0.005415
alpha (deg) | Cl | Cd | Cm | Cl/Cd
-17.5 | -0.947 | 0.10598 | 0 | -8.933
-17 | -0.971 | 0.09625 | 0 | -10.089
-16.5 | -0.995 | 0.08685 | 0 | -11.451
-16 | -1.019 | 0.07627 | 0 | -13.36
-15.5 | -1.043 | 0.06558 | 0 | -15.905
-15 | -1.067 | 0.05481 | 0 | -19.472
-14.5 | -1.085 | 0.04618 | 0 | -23.498
-14 | -1.103 | 0.03768 | 0 | -29.261
-13.5 | -1.117 | 0.03037 | 0 | -36.785
-13 | -1.126 | 0.02502 | 0 | -44.999
-12.5 | -1.131 | 0.0206 | 0 | -54.894
-12 | -1.131 | 0.01725 | 0 | -65.548
-11.5 | -1.124 | 0.01494 | 0 | -75.211
-11 | -1.112 | 0.01326 | 0 | -83.857
-10.5 | -1.094 | 0.01206 | 0 | -90.69
-10 | -1.073 | 0.00773 | 0 | -138.894
-9.5 | -1.036 | 0.00761 | 0 | -136.194
-9 | -0.995 | 0.00733 | 0 | -135.83
-8.5 | -0.952 | 0.00705 | 0 | -134.887
-8 | -0.905 | 0.00679 | 0 | -133.253
-7.5 | -0.857 | 0.00655 | 0 | -130.853
-7 | -0.806 | 0.0064 | 0 | -125.938
-6.5 | -0.753 | 0.00601 | 0 | -125.424
-6 | -0.699 | 0.00578 | 0 | -121.017
-5.5 | -0.644 | 0.00558 | 0 | -115.453
-5 | -0.588 | 0.00537 | 0 | -109.404
-4.5 | -0.531 | 0.0052 | 0 | -102.068
-4 | -0.473 | 0.00502 | 0 | -94.186
-3.5 | -0.414 | 0.0048 | 0 | -86.327
-3 | -0.356 | 0.00467 | 0 | -76.215
-2.5 | -0.297 | 0.00466 | 0 | -63.698
-2 | -0.238 | 0.00457 | 0 | -51.944
-1.5 | -0.178 | 0.0045 | 0 | -39.589
-1 | -0.119 | 0.00449 | 0 | -26.486
-0.5 | -0.059 | 0.00446 | 0 | -13.319
0 | 0 | 0.00439 | 0 | 0
0.5 | 0.059 | 0.00446 | 0 | 13.319
1 | 0.119 | 0.00449 | 0 | 26.486
1.5 | 0.178 | 0.0045 | 0 | 39.589
2 | 0.238 | 0.00457 | 0 | 51.944
2.5 | 0.297 | 0.00466 | 0 | 63.698
3 | 0.356 | 0.00467 | 0 | 76.215
3.5 | 0.414 | 0.0048 | 0 | 86.327
4 | 0.473 | 0.00502 | 0 | 94.186
4.5 | 0.531 | 0.0052 | 0 | 102.068
5 | 0.588 | 0.00537 | 0 | 109.404
5.5 | 0.644 | 0.00558 | 0 | 115.453
6 | 0.699 | 0.00578 | 0 | 121.017
6.5 | 0.753 | 0.00601 | 0 | 125.424
7 | 0.806 | 0.0064 | 0 | 125.938
7.5 | 0.857 | 0.00655 | 0 | 130.853
8 | 0.905 | 0.00679 | 0 | 133.253
8.5 | 0.952 | 0.00705 | 0 | 134.887
9 | 0.995 | 0.00733 | 0 | 135.83
9.5 | 1.036 | 0.00761 | 0 | 136.194
10 | 1.073 | 0.00773 | 0 | 138.894
10.5 | 1.094 | 0.01206 | 0 | 90.69
11 | 1.112 | 0.01326 | 0 | 83.857
11.5 | 1.124 | 0.01494 | 0 | 75.211
12 | 1.131 | 0.01725 | 0 | 65.548
12.5 | 1.131 | 0.0206 | 0 | 54.894
13 | 1.126 | 0.02502 | 0 | 44.999
13.5 | 1.117 | 0.03037 | 0 | 36.785
14 | 1.103 | 0.03768 | 0 | 29.261
14.5 | 1.085 | 0.04618 | 0 | 23.498
15 | 1.067 | 0.05481 | 0 | 19.472
15.5 | 1.043 | 0.06558 | 0 | 15.905
16 | 1.019 | 0.07627 | 0 | 13.36
16.5 | 0.995 | 0.08685 | 0 | 11.451
17 | 0.971 | 0.09625 | 0 | 10.089

## 66. Re 4M Mach 0.00 (2)
BIGFOIL.COM POLAR EXPORT
Joukowsky 11.00% thick 0.00% camber
Joukowsky 11.00% thick 0.00% camber |  |  |  | Cl Max: | 1.7094 | at alpha= | 16.5 | deg
XFOIL ncrit=9 |  |  |  | L/D Max: | 109.731 | at alpha= | 9 | deg
Re: | 4000000 |  |  | Cd Min: | 0.07146 | at alpha= | -20 | deg
Mach: | 0 |  |  | Cl=0 at alpha= | 0 | deg
|  |  |  | @ Cl=0.1, Cd= | 0.0051964
|  |  |  | @ Cl=0.4, Cd= | 0.0059164
|  |  |  | @ Cl=0.6, Cd= | 0.0067562
alpha (deg) | Cl | Cd | Cm | Cl/Cd
-20 | -1.6064 | 0.07146 | -0.0065 | -22.4797
-19.5 | -1.6568 | 0.05682 | -0.015 | -29.1587
-19 | -1.6844 | 0.04654 | -0.0203 | -36.1925
-18.5 | -1.7019 | 0.03844 | -0.0236 | -44.2742
-18 | -1.7063 | 0.03271 | -0.025 | -52.1645
-17.5 | -1.7038 | 0.02847 | -0.0248 | -59.8455
-17 | -1.7056 | 0.02485 | -0.0225 | -68.6358
-16.5 | -1.7086 | 0.02239 | -0.0172 | -76.3109
-16 | -1.6892 | 0.02078 | -0.0132 | -81.2897
-15.5 | -1.6557 | 0.01942 | -0.011 | -85.2575
-15 | -1.6166 | 0.01827 | -0.0093 | -88.4839
-14.5 | -1.5738 | 0.01727 | -0.008 | -91.1291
-14 | -1.5285 | 0.01638 | -0.007 | -93.315
-13.5 | -1.4838 | 0.01526 | -0.0058 | -97.2346
-13 | -1.4362 | 0.01436 | -0.005 | -100.0139
-12.5 | -1.3867 | 0.01361 | -0.0043 | -101.8883
-12 | -1.3358 | 0.01296 | -0.0037 | -103.071
-11.5 | -1.2853 | 0.01214 | -0.0031 | -105.8731
-11 | -1.2331 | 0.01151 | -0.0027 | -107.1329
-10.5 | -1.1801 | 0.01094 | -0.0023 | -107.8702
-10 | -1.1269 | 0.01032 | -0.002 | -109.1957
-9.5 | -1.0726 | 0.00983 | -0.0017 | -109.115
-9 | -1.0182 | 0.00928 | -0.0015 | -109.7198
-8.5 | -0.9632 | 0.00881 | -0.0013 | -109.3303
-8 | -0.9077 | 0.00839 | -0.0011 | -108.1883
-7.5 | -0.8521 | 0.00794 | -0.001 | -107.3174
-7 | -0.7969 | 0.00768 | -0.0006 | -103.763
-6.5 | -0.7432 | 0.00744 | 0.0001 | -99.8925
-6 | -0.6875 | 0.00718 | 0.0004 | -95.7521
-5.5 | -0.6314 | 0.0069 | 0.0005 | -91.5072
-5 | -0.5748 | 0.00664 | 0.0006 | -86.5663
-4.5 | -0.518 | 0.00638 | 0.0006 | -81.1912
-4 | -0.4609 | 0.00615 | 0.0006 | -74.9431
-3.5 | -0.4037 | 0.00592 | 0.0006 | -68.1926
-3 | -0.3464 | 0.00571 | 0.0005 | -60.6655
-2.5 | -0.2889 | 0.00554 | 0.0005 | -52.148
-2 | -0.2313 | 0.0054 | 0.0004 | -42.8333
-1.5 | -0.1736 | 0.00529 | 0.0003 | -32.8166
-1 | -0.1158 | 0.00521 | 0.0002 | -22.2265
0 | 0 | 0.00515 | 0 | 0
0.5 | 0.0579 | 0.00516 | -0.0001 | 11.2209
1 | 0.1157 | 0.00521 | -0.0002 | 22.2073
1.5 | 0.1735 | 0.00529 | -0.0003 | 32.7977
2 | 0.2313 | 0.0054 | -0.0004 | 42.8333
2.5 | 0.2889 | 0.00554 | -0.0005 | 52.148
3 | 0.3464 | 0.00572 | -0.0005 | 60.5594
3.5 | 0.4037 | 0.00593 | -0.0006 | 68.0776
4 | 0.4609 | 0.00615 | -0.0006 | 74.9431
4.5 | 0.5179 | 0.00638 | -0.0006 | 81.1755
5 | 0.5747 | 0.00664 | -0.0006 | 86.5512
5.5 | 0.6313 | 0.0069 | -0.0005 | 91.4928
6 | 0.6875 | 0.00718 | -0.0004 | 95.7521
6.5 | 0.7431 | 0.00744 | -0.0001 | 99.879
7 | 0.7969 | 0.00768 | 0.0006 | 103.763
7.5 | 0.8521 | 0.00794 | 0.001 | 107.3174
8 | 0.9078 | 0.00839 | 0.0011 | 108.2002
8.5 | 0.9633 | 0.00881 | 0.0013 | 109.3417
9 | 1.0183 | 0.00928 | 0.0015 | 109.7306
9.5 | 1.0727 | 0.00983 | 0.0017 | 109.1251
10 | 1.127 | 0.01032 | 0.002 | 109.2054
10.5 | 1.1802 | 0.01093 | 0.0023 | 107.978
11 | 1.2332 | 0.01151 | 0.0027 | 107.1416
11.5 | 1.2854 | 0.01214 | 0.0031 | 105.8814
12 | 1.336 | 0.01296 | 0.0037 | 103.0864
12.5 | 1.3869 | 0.01361 | 0.0043 | 101.903
13 | 1.4364 | 0.01436 | 0.0049 | 100.0279
13.5 | 1.484 | 0.01526 | 0.0058 | 97.2477
14 | 1.5287 | 0.01638 | 0.0069 | 93.3272
14.5 | 1.574 | 0.01727 | 0.008 | 91.1407
15 | 1.617 | 0.01826 | 0.0093 | 88.5542
15.5 | 1.6563 | 0.01941 | 0.0109 | 85.3323
16 | 1.6901 | 0.02077 | 0.013 | 81.3722
16.5 | 1.7094 | 0.02242 | 0.017 | 76.2444
17 | 1.706 | 0.0249 | 0.0224 | 68.5141
17.5 | 1.7047 | 0.02849 | 0.0246 | 59.835
18 | 1.7068 | 0.03278 | 0.0248 | 52.0683
18.5 | 1.7023 | 0.03854 | 0.0234 | 44.1697
19 | 1.6879 | 0.04626 | 0.0202 | 36.4872
19.5 | 1.6571 | 0.05697 | 0.0147 | 29.0872
20 | 1.6086 | 0.07134 | 0.0063 | 22.5484

## 67. Re 4M Mach 0.10 (1)
BIGFOIL.COM POLAR EXPORT
Joukowsky 11.00% thick 0.00% camber
Joukowsky 11.00% thick 0.00% camber |  |  |  | Cl Max: | 1.12 | at alpha= | 12 | deg
JavaFoil+Calcfoil stall+Eppler ext transition |  |  |  | L/D Max: | 135.397 | at alpha= | 9.5 | deg
Re: | 4000000 |  |  | Cd Min: | 0.00447 | at alpha= | -0.5 | deg
Mach: | 0.1 |  |  | Cl=0 at alpha= | 0 | deg
|  |  |  | @ Cl=0.1, Cd= | 0.0044836
|  |  |  | @ Cl=0.4, Cd= | 0.004772
|  |  |  | @ Cl=0.6, Cd= | 0.0054205
alpha (deg) | Cl | Cd | Cm | Cl/Cd
-17 | -0.928 | 0.10311 | 0 | -9.002
-16.5 | -0.956 | 0.09277 | 0 | -10.3
-16 | -0.983 | 0.08176 | 0 | -12.024
-15.5 | -1.008 | 0.07215 | 0 | -13.972
-15 | -1.034 | 0.06153 | 0 | -16.801
-14.5 | -1.058 | 0.05041 | 0 | -20.993
-14 | -1.079 | 0.04091 | 0 | -26.385
-13.5 | -1.096 | 0.03328 | 0 | -32.941
-13 | -1.11 | 0.02676 | 0 | -41.483
-12.5 | -1.117 | 0.02208 | 0 | -50.586
-12 | -1.12 | 0.01823 | 0 | -61.432
-11.5 | -1.116 | 0.01559 | 0 | -71.616
-11 | -1.107 | 0.01369 | 0 | -80.841
-10.5 | -1.091 | 0.01234 | 0 | -88.448
-10 | -1.07 | 0.01116 | 0 | -95.895
-9.5 | -1.038 | 0.00766 | 0 | -135.397
-9 | -0.998 | 0.00737 | 0 | -135.288
-8.5 | -0.954 | 0.0071 | 0 | -134.404
-8 | -0.909 | 0.00683 | 0 | -132.954
-7.5 | -0.86 | 0.00658 | 0 | -130.729
-7 | -0.81 | 0.00643 | 0 | -125.932
-6.5 | -0.757 | 0.00603 | 0 | -125.543
-6 | -0.703 | 0.0058 | 0 | -121.163
-5.5 | -0.647 | 0.00558 | 0 | -115.938
-5 | -0.591 | 0.00539 | 0 | -109.63
-4.5 | -0.533 | 0.00521 | 0 | -102.401
-4 | -0.475 | 0.00503 | 0 | -94.484
-3.5 | -0.416 | 0.00481 | 0 | -86.602
-3 | -0.357 | 0.00467 | 0 | -76.515
-2.5 | -0.298 | 0.00466 | 0 | -63.975
-2 | -0.239 | 0.00457 | 0 | -52.198
-1.5 | -0.179 | 0.0045 | 0 | -39.788
-1 | -0.119 | 0.00449 | 0 | -26.616
-0.5 | -0.06 | 0.00447 | 0 | -13.385
0 | 0 | 0.00453 | 0 | 0
0.5 | 0.06 | 0.00447 | 0 | 13.385
1 | 0.119 | 0.00449 | 0 | 26.616
1.5 | 0.179 | 0.0045 | 0 | 39.788
2 | 0.239 | 0.00457 | 0 | 52.198
2.5 | 0.298 | 0.00466 | 0 | 63.975
3 | 0.357 | 0.00467 | 0 | 76.515
3.5 | 0.416 | 0.00481 | 0 | 86.602
4 | 0.475 | 0.00503 | 0 | 94.484
4.5 | 0.533 | 0.00521 | 0 | 102.401
5 | 0.591 | 0.00539 | 0 | 109.63
5.5 | 0.647 | 0.00558 | 0 | 115.938
6 | 0.703 | 0.0058 | 0 | 121.163
6.5 | 0.757 | 0.00603 | 0 | 125.543
7 | 0.81 | 0.00643 | 0 | 125.932
7.5 | 0.86 | 0.00658 | 0 | 130.729
8 | 0.909 | 0.00683 | 0 | 132.954
8.5 | 0.954 | 0.0071 | 0 | 134.404
9 | 0.998 | 0.00737 | 0 | 135.288
9.5 | 1.038 | 0.00766 | 0 | 135.397
10 | 1.07 | 0.01116 | 0 | 95.895
10.5 | 1.091 | 0.01234 | 0 | 88.448
11 | 1.107 | 0.01369 | 0 | 80.841
11.5 | 1.116 | 0.01559 | 0 | 71.616
12 | 1.12 | 0.01823 | 0 | 61.432
12.5 | 1.117 | 0.02208 | 0 | 50.586
13 | 1.11 | 0.02676 | 0 | 41.483
13.5 | 1.096 | 0.03328 | 0 | 32.941
14 | 1.079 | 0.04091 | 0 | 26.385
14.5 | 1.058 | 0.05041 | 0 | 20.993
15 | 1.034 | 0.06153 | 0 | 16.801
15.5 | 1.008 | 0.07215 | 0 | 13.972
16 | 0.981 | 0.08321 | 0 | 11.791
16.5 | 0.956 | 0.09277 | 0 | 10.3
17 | 0.928 | 0.10344 | 0 | 8.969

## 68. Re 4M Mach 0.10 (2)
BIGFOIL.COM POLAR EXPORT
Joukowsky 11.00% thick 0.00% camber
Joukowsky 11.00% thick 0.00% camber |  |  |  | Cl Max: | 1.691 | at alpha= | 16 | deg
XFOIL ncrit=9 |  |  |  | L/D Max: | 109.52 | at alpha= | 9 | deg
Re: | 4000000 |  |  | Cd Min: | 0.09216 | at alpha= | -20 | deg
Mach: | 0.1 |  |  | Cl=0 at alpha= | 0 | deg
|  |  |  | @ Cl=0.1, Cd= | 0.0052058
|  |  |  | @ Cl=0.4, Cd= | 0.0059271
|  |  |  | @ Cl=0.6, Cd= | 0.0067651
alpha (deg) | Cl | Cd | Cm | Cl/Cd
-20 | -1.5056 | 0.09216 | 0.0054 | -16.3368
-19.5 | -1.5861 | 0.07091 | -0.0081 | -22.3678
-19 | -1.6344 | 0.05661 | -0.0165 | -28.8712
-18.5 | -1.6682 | 0.04544 | -0.0224 | -36.7121
-18 | -1.6835 | 0.0376 | -0.0256 | -44.7739
-17.5 | -1.6872 | 0.03192 | -0.0268 | -52.8571
-17 | -1.6852 | 0.02771 | -0.0263 | -60.8156
-16.5 | -1.6871 | 0.02425 | -0.0234 | -69.5711
-16 | -1.6889 | 0.02202 | -0.0174 | -76.6985
-15.5 | -1.6628 | 0.02034 | -0.0142 | -81.7502
-15 | -1.6268 | 0.01897 | -0.012 | -85.7565
-14.5 | -1.5855 | 0.01783 | -0.0103 | -88.9232
-14 | -1.5408 | 0.01682 | -0.009 | -91.6052
-13.5 | -1.4947 | 0.01581 | -0.0077 | -94.5414
-13 | -1.4479 | 0.01474 | -0.0066 | -98.2293
-12.5 | -1.3984 | 0.01389 | -0.0057 | -100.6767
-12 | -1.3471 | 0.01317 | -0.005 | -102.2855
-11.5 | -1.2957 | 0.01239 | -0.0043 | -104.5763
-11 | -1.2432 | 0.01168 | -0.0037 | -106.4384
-10.5 | -1.1894 | 0.01112 | -0.0032 | -106.9604
-10 | -1.1358 | 0.01045 | -0.0027 | -108.689
-9.5 | -1.081 | 0.00994 | -0.0023 | -108.7525
-9 | -1.0261 | 0.00937 | -0.002 | -109.5091
-8.5 | -0.9703 | 0.00891 | -0.0018 | -108.9001
-8 | -0.9144 | 0.00845 | -0.0015 | -108.213
-7.5 | -0.8583 | 0.00799 | -0.0014 | -107.4218
-7 | -0.8027 | 0.00772 | -0.0008 | -103.9767
-6.5 | -0.7485 | 0.00748 | -0.0001 | -100.0668
-6 | -0.6923 | 0.00721 | 0.0002 | -96.0194
-5.5 | -0.6356 | 0.00694 | 0.0004 | -91.585
-5 | -0.5786 | 0.00666 | 0.0005 | -86.8769
-4.5 | -0.5213 | 0.00641 | 0.0005 | -81.3261
-4 | -0.4639 | 0.00618 | 0.0005 | -75.0647
-3.5 | -0.4063 | 0.00595 | 0.0005 | -68.2857
-3 | -0.3486 | 0.00574 | 0.0005 | -60.7317
-2.5 | -0.2907 | 0.00556 | 0.0004 | -52.2842
-2 | -0.2328 | 0.00541 | 0.0004 | -43.0314
-1.5 | -0.1746 | 0.00531 | 0.0003 | -32.8814
-1 | -0.1165 | 0.00522 | 0.0002 | -22.318
-0.5 | -0.0583 | 0.00517 | 0.0001 | -11.2766
0 | 0 | 0.00515 | 0 | 0
0.5 | 0.0582 | 0.00517 | -0.0001 | 11.2573
1 | 0.1165 | 0.00522 | -0.0002 | 22.318
1.5 | 0.1746 | 0.00531 | -0.0003 | 32.8814
2 | 0.2327 | 0.00542 | -0.0004 | 42.9336
2.5 | 0.2907 | 0.00556 | -0.0004 | 52.2842
3 | 0.3486 | 0.00574 | -0.0005 | 60.7317
3.5 | 0.4063 | 0.00595 | -0.0005 | 68.2857
4 | 0.4638 | 0.00618 | -0.0005 | 75.0485
4.5 | 0.5213 | 0.00641 | -0.0005 | 81.3261
5 | 0.5786 | 0.00666 | -0.0004 | 86.8769
5.5 | 0.6356 | 0.00694 | -0.0003 | 91.585
6 | 0.6922 | 0.00721 | -0.0002 | 96.0055
6.5 | 0.7484 | 0.00747 | 0.0001 | 100.1874
7 | 0.8027 | 0.00772 | 0.0009 | 103.9767
7.5 | 0.8583 | 0.00799 | 0.0013 | 107.4218
8 | 0.9146 | 0.00845 | 0.0015 | 108.2367
8.5 | 0.9705 | 0.00891 | 0.0017 | 108.9226
9 | 1.0262 | 0.00937 | 0.002 | 109.5197
9.5 | 1.0811 | 0.00994 | 0.0023 | 108.7626
10 | 1.1359 | 0.01045 | 0.0027 | 108.6986
10.5 | 1.1895 | 0.01112 | 0.0032 | 106.9694
11 | 1.2434 | 0.01168 | 0.0036 | 106.4555
11.5 | 1.2958 | 0.0124 | 0.0042 | 104.5
12 | 1.3473 | 0.01318 | 0.0049 | 102.2231
12.5 | 1.3986 | 0.01389 | 0.0057 | 100.6911
13 | 1.4481 | 0.01474 | 0.0065 | 98.2429
13.5 | 1.4948 | 0.01582 | 0.0077 | 94.488
14 | 1.5411 | 0.01682 | 0.0089 | 91.6231
14.5 | 1.5858 | 0.01783 | 0.0103 | 88.94
15 | 1.6273 | 0.01897 | 0.0119 | 85.7828
15.5 | 1.6638 | 0.02032 | 0.014 | 81.8799
16 | 1.691 | 0.02198 | 0.0171 | 76.9336
16.5 | 1.6869 | 0.02433 | 0.0233 | 69.3342
17 | 1.6878 | 0.02759 | 0.0261 | 61.1743
17.5 | 1.6882 | 0.03194 | 0.0266 | 52.8554
18 | 1.6841 | 0.03767 | 0.0254 | 44.7067
18.5 | 1.6691 | 0.04549 | 0.0221 | 36.6916
19 | 1.6396 | 0.05605 | 0.0166 | 29.2525
19.5 | 1.5848 | 0.07134 | 0.0076 | 22.2147
20 | 1.508 | 0.09197 | -0.0055 | 16.3967

## 69. Re 4M Mach 0.25 (1)
BIGFOIL.COM POLAR EXPORT
Joukowsky 11.00% thick 0.00% camber
Joukowsky 11.00% thick 0.00% camber |  |  |  | Cl Max: | 1.065 | at alpha= | 11 | deg
JavaFoil+Calcfoil stall+Eppler ext transition |  |  |  | L/D Max: | 131.372 | at alpha= | 8.5 | deg
Re: | 4000000 |  |  | Cd Min: | 0.00446 | at alpha= | 0.5 | deg
Mach: | 0.25 |  |  | Cl=0 at alpha= | 0 | deg
|  |  |  | @ Cl=0.1, Cd= | 0.0044789
|  |  |  | @ Cl=0.4, Cd= | 0.0047757
|  |  |  | @ Cl=0.6, Cd= | 0.0054586
alpha (deg) | Cl | Cd | Cm | Cl/Cd
-16 | -0.701 | 0.11856 | 0 | -5.912
-15.5 | -0.754 | 0.10805 | 0 | -6.977
-15 | -0.804 | 0.09687 | 0 | -8.302
-14.5 | -0.849 | 0.08513 | 0 | -9.972
-14 | -0.892 | 0.0723 | 0 | -12.332
-13.5 | -0.933 | 0.05927 | 0 | -15.735
-13 | -0.974 | 0.04543 | 0 | -21.45
-12.5 | -1.01 | 0.03453 | 0 | -29.247
-12 | -1.037 | 0.02654 | 0 | -39.09
-11.5 | -1.055 | 0.02097 | 0 | -50.34
-11 | -1.065 | 0.01695 | 0 | -62.849
-10.5 | -1.064 | 0.01445 | 0 | -73.669
-10 | -1.055 | 0.01272 | 0 | -82.975
-9.5 | -1.036 | 0.01186 | 0 | -87.36
-9 | -1.008 | 0.00771 | 0 | -130.805
-8.5 | -0.969 | 0.00737 | 0 | -131.372
-8 | -0.925 | 0.00705 | 0 | -131.221
-7.5 | -0.878 | 0.00677 | 0 | -129.706
-7 | -0.828 | 0.0065 | 0 | -127.396
-6.5 | -0.775 | 0.00622 | 0 | -124.477
-6 | -0.72 | 0.00592 | 0 | -121.723
-5.5 | -0.664 | 0.00569 | 0 | -116.738
-5 | -0.606 | 0.00546 | 0 | -110.93
-4.5 | -0.547 | 0.00527 | 0 | -103.873
-4 | -0.488 | 0.00507 | 0 | -96.204
-3.5 | -0.428 | 0.00484 | 0 | -88.3
-3 | -0.367 | 0.0047 | 0 | -78.199
-2.5 | -0.306 | 0.00468 | 0 | -65.505
-2 | -0.245 | 0.00458 | 0 | -53.508
-1.5 | -0.184 | 0.00451 | 0 | -40.814
-1 | -0.123 | 0.00457 | 0 | -26.851
-0.5 | -0.061 | 0.00447 | 0 | -13.746
0 | 0 | 0.00453 | 0 | 0
0.5 | 0.061 | 0.00446 | 0 | 13.755
1 | 0.123 | 0.00449 | 0 | 27.326
1.5 | 0.184 | 0.00451 | 0 | 40.814
2 | 0.245 | 0.00458 | 0 | 53.508
2.5 | 0.306 | 0.00468 | 0 | 65.505
3 | 0.367 | 0.0047 | 0 | 78.199
3.5 | 0.428 | 0.00484 | 0 | 88.3
4 | 0.488 | 0.00507 | 0 | 96.204
4.5 | 0.547 | 0.00527 | 0 | 103.873
5 | 0.606 | 0.00548 | 0 | 110.575
5.5 | 0.664 | 0.00569 | 0 | 116.738
6 | 0.72 | 0.00593 | 0 | 121.51
6.5 | 0.775 | 0.00622 | 0 | 124.477
7 | 0.828 | 0.00648 | 0 | 127.687
7.5 | 0.878 | 0.00677 | 0 | 129.706
8 | 0.925 | 0.00705 | 0 | 131.251
8.5 | 0.969 | 0.00737 | 0 | 131.372
9 | 1.008 | 0.00771 | 0 | 130.808
9.5 | 1.036 | 0.01182 | 0 | 87.657
10 | 1.055 | 0.01273 | 0 | 82.895
10.5 | 1.064 | 0.01445 | 0 | 73.68
11 | 1.065 | 0.01692 | 0 | 62.958
11.5 | 1.056 | 0.02085 | 0 | 50.634
12 | 1.039 | 0.02606 | 0 | 39.868
12.5 | 1.009 | 0.03475 | 0 | 29.051
13 | 0.974 | 0.04547 | 0 | 21.432
13.5 | 0.933 | 0.05895 | 0 | 15.832
14 | 0.892 | 0.07227 | 0 | 12.338
14.5 | 0.849 | 0.0851 | 0 | 9.975
15 | 0.804 | 0.09697 | 0 | 8.293
15.5 | 0.754 | 0.10814 | 0 | 6.971
16 | 0.701 | 0.11888 | 0 | 5.894

## 70. Re 4M Mach 0.25 (2)
BIGFOIL.COM POLAR EXPORT
Joukowsky 11.00% thick 0.00% camber
Joukowsky 11.00% thick 0.00% camber |  |  |  | Cl Max: | 1.6091 | at alpha= | 14.5 | deg
XFOIL ncrit=9 |  |  |  | L/D Max: | 108.045 | at alpha= | 8.5 | deg
Re: | 4000000 |  |  | Cd Min: | 0.17101 | at alpha= | 19.5 | deg
Mach: | 0.25 |  |  | Cl=0 at alpha= | 0 | deg
|  |  |  | @ Cl=0.1, Cd= | 0.0052631
|  |  |  | @ Cl=0.4, Cd= | 0.0059674
|  |  |  | @ Cl=0.6, Cd= | 0.0068505
alpha (deg) | Cl | Cd | Cm | Cl/Cd
-19.5 | -1.142 | 0.17095 | 0.0577 | -6.6803
-19 | -1.1827 | 0.15226 | 0.0443 | -7.7676
-18.5 | -1.2393 | 0.13142 | 0.0296 | -9.4301
-18 | -1.326 | 0.10648 | 0.012 | -12.453
-17.5 | -1.4143 | 0.08338 | -0.0039 | -16.9621
-17 | -1.4937 | 0.06367 | -0.0171 | -23.46
-16.5 | -1.5432 | 0.04961 | -0.0257 | -31.1066
-16 | -1.5744 | 0.03893 | -0.0315 | -40.4418
-15.5 | -1.5848 | 0.03187 | -0.0337 | -49.727
-15 | -1.5945 | 0.0264 | -0.0331 | -60.3977
-14.5 | -1.6084 | 0.02275 | -0.0277 | -70.6989
-14 | -1.5894 | 0.02064 | -0.0227 | -77.0058
-13.5 | -1.5518 | 0.01889 | -0.0195 | -82.1493
-13 | -1.5068 | 0.01745 | -0.0169 | -86.3496
-12.5 | -1.4576 | 0.01621 | -0.0148 | -89.9198
-12 | -1.4079 | 0.01485 | -0.0127 | -94.8081
-11.5 | -1.3544 | 0.01381 | -0.0111 | -98.0739
-11 | -1.2986 | 0.01298 | -0.0097 | -100.0462
-10.5 | -1.2431 | 0.01204 | -0.0083 | -103.2475
-10 | -1.1859 | 0.0113 | -0.0072 | -104.9469
-9.5 | -1.1282 | 0.0106 | -0.0062 | -106.434
-9 | -1.0699 | 0.00997 | -0.0054 | -107.3119
-8.5 | -1.0112 | 0.00936 | -0.0046 | -108.0342
-8 | -0.952 | 0.00884 | -0.004 | -107.6923
-7.5 | -0.8927 | 0.00835 | -0.0034 | -106.9102
-7 | -0.835 | 0.00806 | -0.0024 | -103.598
-6.5 | -0.7776 | 0.00776 | -0.0015 | -100.2062
-6 | -0.7188 | 0.00744 | -0.001 | -96.6129
-5.5 | -0.6596 | 0.00712 | -0.0006 | -92.6404
-5 | -0.5999 | 0.00685 | -0.0003 | -87.5766
-4.5 | -0.5404 | 0.00656 | -0.0001 | -82.378
-4 | -0.4806 | 0.00629 | 0.0001 | -76.407
-3.5 | -0.4208 | 0.00604 | 0.0002 | -69.6689
-3 | -0.3609 | 0.00582 | 0.0002 | -62.0103
-2.5 | -0.3008 | 0.00565 | 0.0002 | -53.2389
-2 | -0.2408 | 0.00549 | 0.0002 | -43.8616
-1.5 | -0.1807 | 0.00536 | 0.0002 | -33.7127
-1 | -0.1205 | 0.00528 | 0.0001 | -22.822
-0.5 | -0.0602 | 0.00523 | 0.0001 | -11.5105
0 | 0 | 0.0052 | 0 | 0
0.5 | 0.0602 | 0.00523 | -0.0001 | 11.5105
1 | 0.1204 | 0.00528 | -0.0001 | 22.803
1.5 | 0.1806 | 0.00536 | -0.0002 | 33.694
2 | 0.2407 | 0.00549 | -0.0002 | 43.8434
2.5 | 0.3008 | 0.00565 | -0.0002 | 53.2389
3 | 0.3608 | 0.00583 | -0.0002 | 61.8868
3.5 | 0.4207 | 0.00604 | -0.0002 | 69.6523
4 | 0.4806 | 0.00629 | -0.0001 | 76.407
4.5 | 0.5403 | 0.00656 | 0.0001 | 82.3628
5 | 0.5999 | 0.00685 | 0.0003 | 87.5766
5.5 | 0.6595 | 0.00712 | 0.0006 | 92.6264
6 | 0.7188 | 0.00744 | 0.001 | 96.6129
6.5 | 0.7776 | 0.00776 | 0.0015 | 100.2062
7 | 0.835 | 0.00806 | 0.0024 | 103.598
7.5 | 0.8928 | 0.00836 | 0.0034 | 106.7943
8 | 0.9522 | 0.00885 | 0.004 | 107.5932
8.5 | 1.0113 | 0.00936 | 0.0046 | 108.0449
9 | 1.0699 | 0.00998 | 0.0054 | 107.2044
9.5 | 1.1283 | 0.01059 | 0.0062 | 106.5439
10 | 1.186 | 0.0113 | 0.0072 | 104.9558
10.5 | 1.2433 | 0.01204 | 0.0083 | 103.2641
11 | 1.2988 | 0.01298 | 0.0096 | 100.0616
11.5 | 1.3546 | 0.01381 | 0.011 | 98.0883
12 | 1.4081 | 0.01485 | 0.0127 | 94.8215
12.5 | 1.4578 | 0.01621 | 0.0147 | 89.9321
13 | 1.5072 | 0.01745 | 0.0169 | 86.3725
13.5 | 1.552 | 0.01891 | 0.0194 | 82.073
14 | 1.59 | 0.02064 | 0.0226 | 77.0349
14.5 | 1.6091 | 0.02277 | 0.0276 | 70.6675
15 | 1.5975 | 0.02627 | 0.033 | 60.8108
15.5 | 1.589 | 0.03158 | 0.0337 | 50.3167
16 | 1.5759 | 0.0389 | 0.0313 | 40.5116
16.5 | 1.5496 | 0.04892 | 0.0261 | 31.6762
17 | 1.4957 | 0.06359 | 0.0169 | 23.521
17.5 | 1.4106 | 0.08417 | 0.0031 | 16.7589
18 | 1.3252 | 0.10685 | -0.0125 | 12.4024
18.5 | 1.2427 | 0.13101 | -0.0294 | 9.4855
19 | 1.1864 | 0.15178 | -0.0441 | 7.8166
19.5 | 1.1434 | 0.17101 | -0.0578 | 6.6862

## 71. Re 4M Mach 0.50 (1)
BIGFOIL.COM POLAR EXPORT
Joukowsky 11.00% thick 0.00% camber
Joukowsky 11.00% thick 0.00% camber |  |  |  | Cl Max: | 1.089 | at alpha= | 20 | deg
JavaFoil+Calcfoil stall+Eppler ext transition |  |  |  | L/D Max: | 120.05 | at alpha= | 6.5 | deg
Re: | 4000000 |  |  | Cd Min: | 0.00445 | at alpha= | -0.5 | deg
Mach: | 0.5 |  |  | Cl=0 at alpha= | 0 | deg
|  |  |  | @ Cl=0.1, Cd= | 0.0044991
|  |  |  | @ Cl=0.4, Cd= | 0.0048865
|  |  |  | @ Cl=0.6, Cd= | 0.0055206
alpha (deg) | Cl | Cd | Cm | Cl/Cd
-20 | -1.09 | 0.16267 | 0 | -6.698
-19.5 | -1.063 | 0.15715 | 0 | -6.766
-19 | -1.037 | 0.15264 | 0 | -6.796
-18.5 | -1.009 | 0.14768 | 0 | -6.834
-18 | -0.983 | 0.14331 | 0 | -6.86
-17.5 | -0.955 | 0.14194 | 0 | -6.731
-17 | -0.929 | 0.1362 | 0 | -6.821
-16.5 | -0.902 | 0.13441 | 0 | -6.714
-16 | -0.875 | 0.12836 | 0 | -6.815
-15.5 | -0.85 | 0.11862 | 0 | -7.163
-15 | -0.821 | 0.11165 | 0 | -7.352
-14.5 | -0.795 | 0.10069 | 0 | -7.892
-14 | -0.767 | 0.10247 | 0 | -7.483
-13.5 | -0.742 | 0.09134 | 0 | -8.125
-13 | -0.712 | 0.09231 | 0 | -7.718
-12.5 | -0.684 | 0.09602 | 0 | -7.127
-12 | -0.657 | 0.09246 | 0 | -7.104
-11.5 | -0.63 | 0.08334 | 0 | -7.558
-11 | -0.611 | 0.0701 | 0 | -8.719
-10.5 | -0.579 | 0.07089 | 0 | -8.166
-10 | -0.549 | 0.07053 | 0 | -7.785
-9.5 | -0.523 | 0.06676 | 0 | -7.828
-9 | -0.502 | 0.05809 | 0 | -8.648
-8.5 | -0.75 | 0.02472 | 0 | -30.331
-8 | -0.877 | 0.01501 | 0 | -58.41
-7.5 | -0.898 | 0.01239 | 0 | -72.499
-7 | -0.883 | 0.00758 | 0 | -116.48
-6.5 | -0.84 | 0.00701 | 0 | -119.902
-6 | -0.789 | 0.00659 | 0 | -119.758
-5.5 | -0.733 | 0.00623 | 0 | -117.641
-5 | -0.672 | 0.00587 | 0 | -114.357
-4.5 | -0.608 | 0.00558 | 0 | -109.019
-4 | -0.543 | 0.00528 | 0 | -102.905
-3.5 | -0.477 | 0.00507 | 0 | -94.079
-3 | -0.41 | 0.00487 | 0 | -84.089
-2.5 | -0.342 | 0.00465 | 0 | -73.588
-2 | -0.274 | 0.00452 | 0 | -60.59
-1.5 | -0.206 | 0.00455 | 0 | -45.259
-1 | -0.137 | 0.00448 | 0 | -30.631
-0.5 | -0.069 | 0.00445 | 0 | -15.43
0 | 0 | 0.00447 | 0 | 0
0.5 | 0.069 | 0.00449 | 0 | 15.3
1 | 0.137 | 0.00451 | 0 | 30.446
1.5 | 0.206 | 0.00457 | 0 | 45.006
2 | 0.274 | 0.0046 | 0 | 59.541
2.5 | 0.342 | 0.00475 | 0 | 72.081
3 | 0.41 | 0.00491 | 0 | 83.504
3.5 | 0.477 | 0.0051 | 0 | 93.513
4 | 0.543 | 0.00524 | 0 | 103.662
4.5 | 0.608 | 0.00556 | 0 | 109.408
5 | 0.672 | 0.00591 | 0 | 113.722
5.5 | 0.733 | 0.00625 | 0 | 117.151
6 | 0.789 | 0.0066 | 0 | 119.614
6.5 | 0.84 | 0.007 | 0 | 120.05
7 | 0.883 | 0.00758 | 0 | 116.471
7.5 | 0.898 | 0.01239 | 0 | 72.468
8 | 0.877 | 0.01503 | 0 | 58.312
8.5 | 0.749 | 0.02489 | 0 | 30.099
9 | 0.502 | 0.05846 | 0 | 8.586
9.5 | 0.523 | 0.06629 | 0 | 7.887
10 | 0.549 | 0.07037 | 0 | 7.8
10.5 | 0.579 | 0.07077 | 0 | 8.174
11 | 0.612 | 0.06918 | 0 | 8.853
11.5 | 0.63 | 0.08332 | 0 | 7.56
12 | 0.66 | 0.08216 | 0 | 8.03
12.5 | 0.684 | 0.09601 | 0 | 7.128
13 | 0.712 | 0.09164 | 0 | 7.775
13.5 | 0.742 | 0.09122 | 0 | 8.138
14 | 0.767 | 0.10109 | 0 | 7.586
14.5 | 0.795 | 0.10074 | 0 | 7.89
15 | 0.821 | 0.11125 | 0 | 7.379
15.5 | 0.85 | 0.11809 | 0 | 7.196
16 | 0.875 | 0.12791 | 0 | 6.839
16.5 | 0.902 | 0.13372 | 0 | 6.749
17 | 0.929 | 0.13515 | 0 | 6.874
17.5 | 0.955 | 0.14194 | 0 | 6.731
18 | 0.983 | 0.14328 | 0 | 6.862
18.5 | 1.009 | 0.14797 | 0 | 6.821
19 | 1.037 | 0.15231 | 0 | 6.81
19.5 | 1.063 | 0.15687 | 0 | 6.777
20 | 1.089 | 0.16228 | 0 | 6.714

## 72. Re 4M Mach 0.50 (2)
BIGFOIL.COM POLAR EXPORT
Joukowsky 11.00% thick 0.00% camber
Joukowsky 11.00% thick 0.00% camber |  |  |  | Cl Max: | 1.2245 | at alpha= | 9 | deg
XFOIL ncrit=9 |  |  |  | L/D Max: | 102.69 | at alpha= | 7.5 | deg
Re: | 4000000 |  |  | Cd Min: | 0.1339 | at alpha= | 14 | deg
Mach: | 0.5 |  |  | Cl=0 at alpha= | 0 | deg
|  |  |  | @ Cl=0.1, Cd= | 0.0054998
|  |  |  | @ Cl=0.4, Cd= | 0.006182
|  |  |  | @ Cl=0.6, Cd= | 0.0070808
alpha (deg) | Cl | Cd | Cm | Cl/Cd
-14 | -0.9463 | 0.13364 | 0.0346 | -7.081
-13.5 | -0.9669 | 0.11942 | 0.0245 | -8.0966
-13 | -0.9927 | 0.10529 | 0.0144 | -9.4282
-12.5 | -1.0184 | 0.09211 | 0.0051 | -11.0563
-12 | -1.0451 | 0.07956 | -0.0034 | -13.136
-11.5 | -1.0729 | 0.0674 | -0.0114 | -15.9184
-11 | -1.1018 | 0.05537 | -0.0193 | -19.8989
-10.5 | -1.1345 | 0.04316 | -0.0279 | -26.2859
-10 | -1.1655 | 0.03201 | -0.0357 | -36.4105
-9.5 | -1.2013 | 0.02397 | -0.0373 | -50.1168
-9 | -1.2246 | 0.01829 | -0.0305 | -66.9546
-8.5 | -1.1955 | 0.01365 | -0.0247 | -87.5824
-8 | -1.1311 | 0.01149 | -0.0201 | -98.4421
-7.5 | -1.0535 | 0.01026 | -0.0174 | -102.6803
-7 | -0.9884 | 0.00965 | -0.0128 | -102.4249
-6.5 | -0.9163 | 0.00905 | -0.0101 | -101.2486
-6 | -0.8436 | 0.00853 | -0.0079 | -98.898
-5.5 | -0.7714 | 0.00805 | -0.0062 | -95.8261
-5 | -0.6995 | 0.00762 | -0.0047 | -91.7979
-4.5 | -0.6282 | 0.00722 | -0.0036 | -87.0083
-4 | -0.5574 | 0.00687 | -0.0026 | -81.1354
-3.5 | -0.487 | 0.00654 | -0.0019 | -74.4648
-3 | -0.4169 | 0.00624 | -0.0013 | -66.8109
-2.5 | -0.3471 | 0.006 | -0.0009 | -57.85
-2 | -0.2775 | 0.0058 | -0.0006 | -47.8448
-1.5 | -0.208 | 0.00564 | -0.0004 | -36.8794
-0.5 | -0.0693 | 0.00546 | -0.0001 | -12.6923
0 | 0 | 0.00544 | 0 | 0
0.5 | 0.0693 | 0.00546 | 0.0001 | 12.6923
1.5 | 0.208 | 0.00564 | 0.0004 | 36.8794
2 | 0.2774 | 0.00579 | 0.0006 | 47.9102
2.5 | 0.347 | 0.006 | 0.0009 | 57.8333
3 | 0.4169 | 0.00624 | 0.0014 | 66.8109
3.5 | 0.4869 | 0.00654 | 0.0019 | 74.4495
4 | 0.5573 | 0.00687 | 0.0027 | 81.1208
4.5 | 0.6282 | 0.00722 | 0.0036 | 87.0083
5 | 0.6995 | 0.00762 | 0.0048 | 91.7979
5.5 | 0.7713 | 0.00805 | 0.0062 | 95.8137
6 | 0.8436 | 0.00853 | 0.0079 | 98.898
7 | 0.9884 | 0.00965 | 0.0128 | 102.4249
7.5 | 1.0536 | 0.01026 | 0.0174 | 102.6901
8 | 1.1313 | 0.01149 | 0.0201 | 98.4595
8.5 | 1.1957 | 0.01365 | 0.0246 | 87.5971
9 | 1.2245 | 0.01833 | 0.0305 | 66.8031
9.5 | 1.2017 | 0.024 | 0.0372 | 50.0708
10 | 1.1655 | 0.03211 | 0.0355 | 36.2971
10.5 | 1.1336 | 0.04339 | 0.0275 | 26.1258
11 | 1.1034 | 0.05533 | 0.0193 | 19.9422
11.5 | 1.0732 | 0.0675 | 0.0112 | 15.8993
12 | 1.0443 | 0.0798 | 0.003 | 13.0865
12.5 | 1.0186 | 0.09224 | -0.0054 | 11.0429
13 | 0.9932 | 0.1054 | -0.0146 | 9.4231
13.5 | 0.9679 | 0.11946 | -0.0247 | 8.1023
14 | 0.9458 | 0.1339 | -0.0349 | 7.0635

## 73. Re 5M Mach 0.00 (1)
BIGFOIL.COM POLAR EXPORT
Joukowsky 11.00% thick 0.00% camber
Joukowsky 11.00% thick 0.00% camber |  |  |  | Cl Max: | 1.138 | at alpha= | 12.5 | deg
JavaFoil+Calcfoil stall+Eppler ext transition |  |  |  | L/D Max: | 139.545 | at alpha= | 9.5 | deg
Re: | 5000000 |  |  | Cd Min: | 0.00436 | at alpha= | 0 | deg
Mach: | 0 |  |  | Cl=0 at alpha= | 0 | deg
|  |  |  | @ Cl=0.1, Cd= | 0.0044505
|  |  |  | @ Cl=0.4, Cd= | 0.0047286
|  |  |  | @ Cl=0.6, Cd= | 0.0053307
alpha (deg) | Cl | Cd | Cm | Cl/Cd
-17.5 | -0.952 | 0.10029 | 0 | -9.494
-17 | -0.978 | 0.09033 | 0 | -10.822
-16.5 | -1.002 | 0.08087 | 0 | -12.389
-16 | -1.027 | 0.07032 | 0 | -14.609
-15.5 | -1.052 | 0.05991 | 0 | -17.564
-15 | -1.077 | 0.04966 | 0 | -21.685
-14.5 | -1.095 | 0.04165 | 0 | -26.291
-14 | -1.112 | 0.03394 | 0 | -32.764
-13.5 | -1.126 | 0.0274 | 0 | -41.104
-13 | -1.134 | 0.02265 | 0 | -50.065
-12.5 | -1.138 | 0.01879 | 0 | -60.592
-12 | -1.137 | 0.01588 | 0 | -71.61
-11.5 | -1.13 | 0.01391 | 0 | -81.26
-11 | -1.117 | 0.01248 | 0 | -89.538
-10.5 | -1.099 | 0.01146 | 0 | -95.834
-10 | -1.073 | 0.00772 | 0 | -139.067
-9.5 | -1.036 | 0.00742 | 0 | -139.545
-9 | -0.995 | 0.00714 | 0 | -139.427
-8.5 | -0.952 | 0.00685 | 0 | -138.85
-8 | -0.905 | 0.00662 | 0 | -136.751
-7.5 | -0.857 | 0.00646 | 0 | -132.569
-7 | -0.806 | 0.00624 | 0 | -129.25
-6.5 | -0.753 | 0.00586 | 0 | -128.679
-6 | -0.699 | 0.00566 | 0 | -123.595
-5.5 | -0.644 | 0.00548 | 0 | -117.476
-5 | -0.588 | 0.00529 | 0 | -111.026
-4.5 | -0.531 | 0.00513 | 0 | -103.418
-4 | -0.473 | 0.00497 | 0 | -95.184
-3.5 | -0.414 | 0.00476 | 0 | -87.138
-3 | -0.356 | 0.00463 | 0 | -76.883
-2.5 | -0.297 | 0.00462 | 0 | -64.215
-2 | -0.238 | 0.00454 | 0 | -52.339
-1.5 | -0.178 | 0.00447 | 0 | -39.886
-1 | -0.119 | 0.00446 | 0 | -26.67
-0.5 | -0.059 | 0.00443 | 0 | -13.412
0 | 0 | 0.00436 | 0 | 0
0.5 | 0.059 | 0.00443 | 0 | 13.412
1 | 0.119 | 0.00446 | 0 | 26.67
1.5 | 0.178 | 0.00447 | 0 | 39.886
2 | 0.238 | 0.00454 | 0 | 52.339
2.5 | 0.297 | 0.00462 | 0 | 64.215
3 | 0.356 | 0.00463 | 0 | 76.883
3.5 | 0.414 | 0.00476 | 0 | 87.138
4 | 0.473 | 0.00497 | 0 | 95.184
4.5 | 0.531 | 0.00513 | 0 | 103.418
5 | 0.588 | 0.00529 | 0 | 111.026
5.5 | 0.644 | 0.00548 | 0 | 117.476
6 | 0.699 | 0.00566 | 0 | 123.595
6.5 | 0.753 | 0.00586 | 0 | 128.679
7 | 0.806 | 0.00624 | 0 | 129.25
7.5 | 0.857 | 0.00646 | 0 | 132.569
8 | 0.905 | 0.00662 | 0 | 136.751
8.5 | 0.952 | 0.00685 | 0 | 138.85
9 | 0.995 | 0.00714 | 0 | 139.427
9.5 | 1.036 | 0.00742 | 0 | 139.545
10 | 1.073 | 0.00772 | 0 | 139.067
10.5 | 1.099 | 0.01146 | 0 | 95.834
11 | 1.117 | 0.01248 | 0 | 89.538
11.5 | 1.13 | 0.01391 | 0 | 81.26
12 | 1.137 | 0.01588 | 0 | 71.61
12.5 | 1.138 | 0.01879 | 0 | 60.592
13 | 1.134 | 0.02265 | 0 | 50.065
13.5 | 1.126 | 0.0274 | 0 | 41.104
14 | 1.112 | 0.03394 | 0 | 32.764
14.5 | 1.095 | 0.04165 | 0 | 26.291
15 | 1.077 | 0.04966 | 0 | 21.685
15.5 | 1.052 | 0.05991 | 0 | 17.564
16 | 1.027 | 0.07032 | 0 | 14.609
16.5 | 1.002 | 0.08087 | 0 | 12.389
17 | 0.978 | 0.09033 | 0 | 10.822
17.5 | 0.952 | 0.10029 | 0 | 9.494

## 74. Re 5M Mach 0.00 (2)
BIGFOIL.COM POLAR EXPORT
Joukowsky 11.00% thick 0.00% camber
Joukowsky 11.00% thick 0.00% camber |  |  |  | Cl Max: | 1.7576 | at alpha= | 18.5 | deg
XFOIL ncrit=9 |  |  |  | L/D Max: | 114.792 | at alpha= | 9 | deg
Re: | 5000000 |  |  | Cd Min: | 0.05708 | at alpha= | -20 | deg
Mach: | 0 |  |  | Cl=0 at alpha= | 0 | deg
|  |  |  | @ Cl=0.1, Cd= | 0.0051264
|  |  |  | @ Cl=0.4, Cd= | 0.0058061
|  |  |  | @ Cl=0.6, Cd= | 0.0066029
alpha (deg) | Cl | Cd | Cm | Cl/Cd
-20 | -1.6999 | 0.05708 | -0.0157 | -29.781
-19.5 | -1.7332 | 0.04616 | -0.0213 | -37.5477
-19 | -1.748 | 0.03849 | -0.0244 | -45.4144
-18.5 | -1.7558 | 0.03244 | -0.0258 | -54.1245
-18 | -1.7561 | 0.028 | -0.0255 | -62.7179
-17.5 | -1.7516 | 0.02481 | -0.0235 | -70.6006
-17 | -1.7465 | 0.02257 | -0.0195 | -77.3815
-16.5 | -1.7341 | 0.0211 | -0.0144 | -82.1848
-16 | -1.7019 | 0.01982 | -0.012 | -85.8678
-15.5 | -1.6676 | 0.01839 | -0.0099 | -90.6797
-15 | -1.6278 | 0.01719 | -0.0083 | -94.6946
-14.5 | -1.5841 | 0.0162 | -0.007 | -97.784
-14 | -1.5377 | 0.01534 | -0.0061 | -100.2412
-13.5 | -1.4896 | 0.01458 | -0.0053 | -102.1674
-13 | -1.4416 | 0.01369 | -0.0044 | -105.3031
-12.5 | -1.392 | 0.01289 | -0.0037 | -107.9907
-12 | -1.3408 | 0.01224 | -0.0032 | -109.5425
-11.5 | -1.2887 | 0.01164 | -0.0028 | -110.7131
-11 | -1.2366 | 0.01096 | -0.0023 | -112.8285
-10.5 | -1.1832 | 0.01042 | -0.002 | -113.5509
-10 | -1.1295 | 0.00987 | -0.0017 | -114.4377
-9.5 | -1.0752 | 0.00937 | -0.0014 | -114.7492
-9 | -1.0204 | 0.00889 | -0.0012 | -114.7807
-8.5 | -0.965 | 0.00846 | -0.001 | -114.0662
-8 | -0.9096 | 0.00801 | -0.0009 | -113.5581
-7.5 | -0.8545 | 0.00773 | -0.0005 | -110.5433
-7 | -0.801 | 0.0075 | 0.0002 | -106.8
-6.5 | -0.7453 | 0.00724 | 0.0005 | -102.942
-6 | -0.6891 | 0.00698 | 0.0006 | -98.7249
-5.5 | -0.6325 | 0.00674 | 0.0007 | -93.8427
-5 | -0.5757 | 0.0065 | 0.0007 | -88.5692
-4.5 | -0.5187 | 0.00624 | 0.0007 | -83.125
-4 | -0.4616 | 0.00602 | 0.0007 | -76.6777
-3.5 | -0.4042 | 0.00582 | 0.0007 | -69.4502
-3 | -0.3468 | 0.00563 | 0.0006 | -61.5986
-2.5 | -0.2892 | 0.00545 | 0.0005 | -53.0642
-2 | -0.2315 | 0.00532 | 0.0004 | -43.515
-1.5 | -0.1737 | 0.00521 | 0.0003 | -33.3397
-0.5 | -0.0579 | 0.00509 | 0.0001 | -11.3752
0 | 0 | 0.00507 | 0 | 0
0.5 | 0.0579 | 0.00509 | -0.0001 | 11.3752
1 | 0.1158 | 0.00514 | -0.0002 | 22.5292
1.5 | 0.1737 | 0.00521 | -0.0003 | 33.3397
2 | 0.2315 | 0.00532 | -0.0004 | 43.515
2.5 | 0.2892 | 0.00545 | -0.0005 | 53.0642
3 | 0.3467 | 0.00563 | -0.0006 | 61.5808
3.5 | 0.4042 | 0.00582 | -0.0006 | 69.4502
4 | 0.4615 | 0.00602 | -0.0007 | 76.6611
4.5 | 0.5187 | 0.00624 | -0.0007 | 83.125
5 | 0.5756 | 0.0065 | -0.0007 | 88.5538
5.5 | 0.6325 | 0.00674 | -0.0007 | 93.8427
6 | 0.6891 | 0.00698 | -0.0006 | 98.7249
6.5 | 0.7453 | 0.00724 | -0.0005 | 102.942
7 | 0.8009 | 0.0075 | -0.0002 | 106.7867
7.5 | 0.8544 | 0.00773 | 0.0005 | 110.5304
8 | 0.9097 | 0.00801 | 0.0009 | 113.5705
8.5 | 0.9651 | 0.00846 | 0.001 | 114.078
9 | 1.0205 | 0.00889 | 0.0012 | 114.7919
9.5 | 1.0753 | 0.00937 | 0.0014 | 114.7599
10 | 1.1296 | 0.00987 | 0.0016 | 114.4478
10.5 | 1.1833 | 0.01042 | 0.002 | 113.5605
11 | 1.2368 | 0.01096 | 0.0023 | 112.8467
11.5 | 1.2888 | 0.01165 | 0.0027 | 110.6266
12 | 1.341 | 0.01224 | 0.0032 | 109.5588
12.5 | 1.3922 | 0.01289 | 0.0037 | 108.0062
13 | 1.4417 | 0.01368 | 0.0044 | 105.3874
13.5 | 1.4897 | 0.01459 | 0.0052 | 102.1042
14 | 1.5379 | 0.01534 | 0.006 | 100.2542
14.5 | 1.5843 | 0.0162 | 0.007 | 97.7963
15 | 1.6282 | 0.01719 | 0.0082 | 94.7179
15.5 | 1.6685 | 0.01836 | 0.0097 | 90.8769
16 | 1.7031 | 0.01979 | 0.0118 | 86.0586
16.5 | 1.7353 | 0.02108 | 0.0142 | 82.3197
17 | 1.7485 | 0.02255 | 0.0192 | 77.5388
17.5 | 1.7528 | 0.02481 | 0.0233 | 70.6489
18 | 1.7571 | 0.028 | 0.0253 | 62.7536
18.5 | 1.7576 | 0.03236 | 0.0257 | 54.314
19 | 1.7519 | 0.03817 | 0.0243 | 45.8973
19.5 | 1.7349 | 0.0461 | 0.0211 | 37.6334
20 | 1.7045 | 0.05661 | 0.0158 | 30.1095

## 75. Re 5M Mach 0.10 (1)
BIGFOIL.COM POLAR EXPORT
Joukowsky 11.00% thick 0.00% camber
Joukowsky 11.00% thick 0.00% camber |  |  |  | Cl Max: | 1.127 | at alpha= | 12 | deg
JavaFoil+Calcfoil stall+Eppler ext transition |  |  |  | L/D Max: | 138.901 | at alpha= | 9 | deg
Re: | 5000000 |  |  | Cd Min: | 0.00443 | at alpha= | -0.5 | deg
Mach: | 0.1 |  |  | Cl=0 at alpha= | 0 | deg
|  |  |  | @ Cl=0.1, Cd= | 0.0044503
|  |  |  | @ Cl=0.4, Cd= | 0.0047247
|  |  |  | @ Cl=0.6, Cd= | 0.0053289
alpha (deg) | Cl | Cd | Cm | Cl/Cd
-17 | -0.934 | 0.09755 | 0 | -9.571
-16.5 | -0.962 | 0.08695 | 0 | -11.064
-16 | -0.991 | 0.07579 | 0 | -13.073
-15.5 | -1.017 | 0.06633 | 0 | -15.325
-15 | -1.043 | 0.05601 | 0 | -18.622
-14.5 | -1.068 | 0.04556 | 0 | -23.438
-14 | -1.089 | 0.03684 | 0 | -29.558
-13.5 | -1.105 | 0.02997 | 0 | -36.887
-13 | -1.118 | 0.02418 | 0 | -46.26
-12.5 | -1.125 | 0.02007 | 0 | -56.055
-12 | -1.127 | 0.01673 | 0 | -67.359
-11.5 | -1.123 | 0.01446 | 0 | -77.633
-11 | -1.112 | 0.01284 | 0 | -86.61
-10.5 | -1.096 | 0.01169 | 0 | -93.702
-10 | -1.074 | 0.0078 | 0 | -137.752
-9.5 | -1.038 | 0.00748 | 0 | -138.776
-9 | -0.998 | 0.00718 | 0 | -138.901
-8.5 | -0.954 | 0.0069 | 0 | -138.367
-8 | -0.909 | 0.00666 | 0 | -136.47
-7.5 | -0.86 | 0.0065 | 0 | -132.443
-7 | -0.81 | 0.00626 | 0 | -129.254
-6.5 | -0.757 | 0.00587 | 0 | -128.822
-6 | -0.703 | 0.00568 | 0 | -123.744
-5.5 | -0.647 | 0.00548 | 0 | -118.06
-5 | -0.591 | 0.0053 | 0 | -111.321
-4.5 | -0.533 | 0.00514 | 0 | -103.75
-4 | -0.475 | 0.00497 | 0 | -95.537
-3.5 | -0.416 | 0.00476 | 0 | -87.445
-3 | -0.357 | 0.00463 | 0 | -77.194
-2.5 | -0.298 | 0.00462 | 0 | -64.513
-2 | -0.239 | 0.00454 | 0 | -52.593
-1.5 | -0.179 | 0.00447 | 0 | -40.077
-1 | -0.119 | 0.00446 | 0 | -26.805
-0.5 | -0.06 | 0.00443 | 0 | -13.481
0 | 0 | 0.0045 | 0 | 0
0.5 | 0.06 | 0.00443 | 0 | 13.481
1 | 0.119 | 0.00446 | 0 | 26.805
1.5 | 0.179 | 0.00447 | 0 | 40.077
2 | 0.239 | 0.00454 | 0 | 52.593
2.5 | 0.298 | 0.00462 | 0 | 64.513
3 | 0.357 | 0.00463 | 0 | 77.194
3.5 | 0.416 | 0.00476 | 0 | 87.445
4 | 0.475 | 0.00497 | 0 | 95.537
4.5 | 0.533 | 0.00514 | 0 | 103.75
5 | 0.591 | 0.0053 | 0 | 111.321
5.5 | 0.647 | 0.00548 | 0 | 118.06
6 | 0.703 | 0.00568 | 0 | 123.744
6.5 | 0.757 | 0.00587 | 0 | 128.822
7 | 0.81 | 0.00626 | 0 | 129.254
7.5 | 0.86 | 0.0065 | 0 | 132.443
8 | 0.909 | 0.00666 | 0 | 136.47
8.5 | 0.954 | 0.0069 | 0 | 138.367
9 | 0.998 | 0.00718 | 0 | 138.901
9.5 | 1.038 | 0.00748 | 0 | 138.776
10 | 1.074 | 0.0078 | 0 | 137.752
10.5 | 1.096 | 0.01169 | 0 | 93.702
11 | 1.112 | 0.01284 | 0 | 86.61
11.5 | 1.123 | 0.01446 | 0 | 77.633
12 | 1.127 | 0.01673 | 0 | 67.359
12.5 | 1.125 | 0.02007 | 0 | 56.055
13 | 1.118 | 0.02418 | 0 | 46.26
13.5 | 1.105 | 0.02997 | 0 | 36.887
14 | 1.089 | 0.03684 | 0 | 29.558
14.5 | 1.068 | 0.04556 | 0 | 23.438
15 | 1.043 | 0.05601 | 0 | 18.622
15.5 | 1.017 | 0.06633 | 0 | 15.325
16 | 0.989 | 0.07733 | 0 | 12.784
16.5 | 0.962 | 0.08695 | 0 | 11.064
17 | 0.933 | 0.09791 | 0 | 9.531

## 76. Re 5M Mach 0.10 (2)
BIGFOIL.COM POLAR EXPORT
Joukowsky 11.00% thick 0.00% camber
Joukowsky 11.00% thick 0.00% camber |  |  |  | Cl Max: | 1.739 | at alpha= | 18 | deg
XFOIL ncrit=9 |  |  |  | L/D Max: | 114.567 | at alpha= | 9.5 | deg
Re: | 5000000 |  |  | Cd Min: | 0.0719 | at alpha= | -20 | deg
Mach: | 0.1 |  |  | Cl=0 at alpha= | 0 | deg
|  |  |  | @ Cl=0.1, Cd= | 0.0051358
|  |  |  | @ Cl=0.4, Cd= | 0.0058177
|  |  |  | @ Cl=0.6, Cd= | 0.0066123
alpha (deg) | Cl | Cd | Cm | Cl/Cd
-20 | -1.6255 | 0.0719 | -0.0085 | -22.6078
-19.5 | -1.6805 | 0.05667 | -0.0175 | -29.6541
-19 | -1.7103 | 0.04614 | -0.023 | -37.0676
-18.5 | -1.7294 | 0.03786 | -0.0264 | -45.6788
-18 | -1.7376 | 0.03174 | -0.0278 | -54.7448
-17.5 | -1.7374 | 0.02738 | -0.0272 | -63.4551
-17 | -1.7338 | 0.02423 | -0.0247 | -71.5559
-16.5 | -1.7309 | 0.02211 | -0.0197 | -78.2858
-16 | -1.71 | 0.02067 | -0.0154 | -82.7286
-15.5 | -1.6749 | 0.0194 | -0.0131 | -86.3351
-15 | -1.6388 | 0.01791 | -0.0109 | -91.502
-14.5 | -1.5965 | 0.01674 | -0.0093 | -95.3704
-14 | -1.5507 | 0.01576 | -0.008 | -98.3947
-13.5 | -1.5026 | 0.01491 | -0.007 | -100.778
-13 | -1.4532 | 0.01411 | -0.0061 | -102.9908
-12.5 | -1.4038 | 0.01319 | -0.0051 | -106.4291
-12 | -1.3523 | 0.01245 | -0.0044 | -108.6185
-11.5 | -1.2995 | 0.01184 | -0.0038 | -109.7551
-11 | -1.2468 | 0.01114 | -0.0033 | -111.921
-10.5 | -1.193 | 0.01055 | -0.0028 | -113.0806
-10 | -1.1384 | 0.01002 | -0.0024 | -113.6128
-9.5 | -1.0837 | 0.00946 | -0.002 | -114.556
-9 | -1.0282 | 0.009 | -0.0017 | -114.2444
-8.5 | -0.9724 | 0.00852 | -0.0015 | -114.1315
-8 | -0.9163 | 0.00807 | -0.0013 | -113.544
-7.5 | -0.8609 | 0.00779 | -0.0008 | -110.5135
-7 | -0.8067 | 0.00756 | -0.0001 | -106.7063
-6.5 | -0.7505 | 0.0073 | 0.0002 | -102.8082
-6 | -0.6939 | 0.00702 | 0.0004 | -98.8462
-5.5 | -0.6369 | 0.00676 | 0.0005 | -94.216
-5 | -0.5795 | 0.00653 | 0.0006 | -88.7443
-4.5 | -0.5222 | 0.00627 | 0.0006 | -83.2855
-4 | -0.4645 | 0.00605 | 0.0006 | -76.7769
-3.5 | -0.4068 | 0.00584 | 0.0006 | -69.6575
-3 | -0.349 | 0.00565 | 0.0006 | -61.7699
-2.5 | -0.2911 | 0.00547 | 0.0005 | -53.2176
-2 | -0.233 | 0.00533 | 0.0004 | -43.7148
-1.5 | -0.1748 | 0.00522 | 0.0003 | -33.4866
-1 | -0.1166 | 0.00515 | 0.0002 | -22.6408
-0.5 | -0.0583 | 0.0051 | 0.0001 | -11.4314
0 | 0 | 0.00508 | 0 | 0
0.5 | 0.0583 | 0.0051 | -0.0001 | 11.4314
1 | 0.1165 | 0.00515 | -0.0002 | 22.6214
1.5 | 0.1748 | 0.00522 | -0.0003 | 33.4866
2 | 0.2329 | 0.00533 | -0.0004 | 43.6961
2.5 | 0.291 | 0.00547 | -0.0005 | 53.1993
3 | 0.3489 | 0.00565 | -0.0005 | 61.7522
3.5 | 0.4068 | 0.00584 | -0.0006 | 69.6575
4 | 0.4645 | 0.00605 | -0.0006 | 76.7769
4.5 | 0.5221 | 0.00627 | -0.0006 | 83.2695
5 | 0.5795 | 0.00653 | -0.0006 | 88.7443
5.5 | 0.6368 | 0.00676 | -0.0005 | 94.2012
6 | 0.6938 | 0.00702 | -0.0004 | 98.8319
6.5 | 0.7505 | 0.00729 | -0.0002 | 102.9492
7 | 0.8066 | 0.00756 | 0.0001 | 106.6931
7.5 | 0.8607 | 0.00779 | 0.0008 | 110.4878
8 | 0.9164 | 0.00807 | 0.0013 | 113.5564
8.5 | 0.9725 | 0.00852 | 0.0015 | 114.1432
9 | 1.0283 | 0.00899 | 0.0017 | 114.3826
9.5 | 1.0838 | 0.00946 | 0.002 | 114.5666
10 | 1.1385 | 0.01002 | 0.0024 | 113.6228
10.5 | 1.1931 | 0.01055 | 0.0028 | 113.09
11 | 1.2469 | 0.01115 | 0.0032 | 111.8296
11.5 | 1.2997 | 0.01184 | 0.0038 | 109.772
12 | 1.3525 | 0.01246 | 0.0044 | 108.5474
12.5 | 1.4039 | 0.01319 | 0.0051 | 106.4367
13 | 1.4533 | 0.01411 | 0.006 | 102.9979
13.5 | 1.5027 | 0.01492 | 0.007 | 100.7172
14 | 1.5509 | 0.01576 | 0.008 | 98.4074
14.5 | 1.5968 | 0.01674 | 0.0092 | 95.3883
15 | 1.6392 | 0.01791 | 0.0108 | 91.5243
15.5 | 1.6763 | 0.01934 | 0.0129 | 86.6753
16 | 1.7106 | 0.02069 | 0.0153 | 82.6776
16.5 | 1.733 | 0.02209 | 0.0194 | 78.4518
17 | 1.7356 | 0.02419 | 0.0245 | 71.7487
17.5 | 1.7386 | 0.02736 | 0.0271 | 63.5453
18 | 1.739 | 0.03171 | 0.0276 | 54.8407
18.5 | 1.7322 | 0.03766 | 0.0263 | 45.9958
19 | 1.7154 | 0.04564 | 0.0231 | 37.5855
19.5 | 1.6823 | 0.05659 | 0.0174 | 29.7279
20 | 1.6314 | 0.07116 | 0.0088 | 22.9258

## 77. Re 5M Mach 0.25 (1)
BIGFOIL.COM POLAR EXPORT
Joukowsky 11.00% thick 0.00% camber
Joukowsky 11.00% thick 0.00% camber |  |  |  | Cl Max: | 1.072 | at alpha= | 11 | deg
JavaFoil+Calcfoil stall+Eppler ext transition |  |  |  | L/D Max: | 135.081 | at alpha= | 8.5 | deg
Re: | 5000000 |  |  | Cd Min: | 0.00443 | at alpha= | -0.5 | deg
Mach: | 0.25 |  |  | Cl=0 at alpha= | 0 | deg
|  |  |  | @ Cl=0.1, Cd= | 0.0044489
|  |  |  | @ Cl=0.4, Cd= | 0.0047257
|  |  |  | @ Cl=0.6, Cd= | 0.0053707
alpha (deg) | Cl | Cd | Cm | Cl/Cd
-16 | -0.703 | 0.11481 | 0 | -6.123
-15.5 | -0.757 | 0.104 | 0 | -7.276
-15 | -0.808 | 0.09236 | 0 | -8.752
-14.5 | -0.855 | 0.07996 | 0 | -10.689
-14 | -0.899 | 0.06672 | 0 | -13.482
-13.5 | -0.942 | 0.05381 | 0 | -17.505
-13 | -0.984 | 0.04083 | 0 | -24.105
-12.5 | -1.019 | 0.03101 | 0 | -32.867
-12 | -1.046 | 0.02396 | 0 | -43.646
-11.5 | -1.063 | 0.0191 | 0 | -55.649
-11 | -1.072 | 0.01563 | 0 | -68.556
-10.5 | -1.07 | 0.01349 | 0 | -79.336
-10 | -1.06 | 0.01231 | 0 | -86.145
-9.5 | -1.044 | 0.00793 | 0 | -131.618
-9 | -1.008 | 0.00749 | 0 | -134.533
-8.5 | -0.969 | 0.00717 | 0 | -135.081
-8 | -0.925 | 0.00687 | 0 | -134.668
-7.5 | -0.878 | 0.00659 | 0 | -133.229
-7 | -0.828 | 0.00633 | 0 | -130.818
-6.5 | -0.775 | 0.00606 | 0 | -127.797
-6 | -0.72 | 0.00577 | 0 | -124.756
-5.5 | -0.664 | 0.00557 | 0 | -119.103
-5 | -0.606 | 0.00537 | 0 | -112.824
-4.5 | -0.547 | 0.0052 | 0 | -105.343
-4 | -0.488 | 0.00501 | 0 | -97.344
-3.5 | -0.428 | 0.00479 | 0 | -89.282
-3 | -0.367 | 0.00465 | 0 | -78.943
-2.5 | -0.306 | 0.00464 | 0 | -66.061
-2 | -0.245 | 0.00455 | 0 | -53.936
-1.5 | -0.184 | 0.00448 | 0 | -41.133
-1 | -0.123 | 0.00454 | 0 | -27.057
-0.5 | -0.061 | 0.00443 | 0 | -13.849
0 | 0 | 0.0045 | 0 | 0
0.5 | 0.061 | 0.00443 | 0 | 13.853
1 | 0.123 | 0.00446 | 0 | 27.535
1.5 | 0.184 | 0.00448 | 0 | 41.133
2 | 0.245 | 0.00455 | 0 | 53.936
2.5 | 0.306 | 0.00464 | 0 | 66.061
3 | 0.367 | 0.00465 | 0 | 78.943
3.5 | 0.428 | 0.00479 | 0 | 89.282
4 | 0.488 | 0.00501 | 0 | 97.344
4.5 | 0.547 | 0.0052 | 0 | 105.343
5 | 0.606 | 0.00539 | 0 | 112.406
5.5 | 0.664 | 0.00557 | 0 | 119.103
6 | 0.72 | 0.00578 | 0 | 124.543
6.5 | 0.775 | 0.00606 | 0 | 127.797
7 | 0.828 | 0.00631 | 0 | 131.14
7.5 | 0.878 | 0.00659 | 0 | 133.229
8 | 0.925 | 0.00686 | 0 | 134.86
8.5 | 0.969 | 0.00717 | 0 | 135.081
9 | 1.008 | 0.00749 | 0 | 134.536
9.5 | 1.044 | 0.00791 | 0 | 131.887
10 | 1.06 | 0.01231 | 0 | 86.089
10.5 | 1.07 | 0.01349 | 0 | 79.349
11 | 1.072 | 0.01561 | 0 | 68.671
11.5 | 1.063 | 0.019 | 0 | 55.955
12 | 1.047 | 0.02355 | 0 | 44.486
12.5 | 1.019 | 0.03119 | 0 | 32.66
13 | 0.984 | 0.04094 | 0 | 24.036
13.5 | 0.943 | 0.05351 | 0 | 17.617
14 | 0.9 | 0.06669 | 0 | 13.488
14.5 | 0.855 | 0.07995 | 0 | 10.691
15 | 0.808 | 0.09241 | 0 | 8.748
15.5 | 0.757 | 0.10417 | 0 | 7.264
16 | 0.703 | 0.1151 | 0 | 6.105

## 78. Re 5M Mach 0.25 (2)
BIGFOIL.COM POLAR EXPORT
Joukowsky 11.00% thick 0.00% camber
Joukowsky 11.00% thick 0.00% camber |  |  |  | Cl Max: | 1.647 | at alpha= | 15 | deg
XFOIL ncrit=9 |  |  |  | L/D Max: | 112.999 | at alpha= | 8.5 | deg
Re: | 5000000 |  |  | Cd Min: | 0.17881 | at alpha= | 20 | deg
Mach: | 0.25 |  |  | Cl=0 at alpha= | 0 | deg
|  |  |  | @ Cl=0.1, Cd= | 0.0051829
|  |  |  | @ Cl=0.4, Cd= | 0.0058554
|  |  |  | @ Cl=0.6, Cd= | 0.006656
alpha (deg) | Cl | Cd | Cm | Cl/Cd
-20 | -1.1523 | 0.17869 | 0.0628 | -6.4486
-19.5 | -1.1984 | 0.1587 | 0.0482 | -7.5514
-19 | -1.2703 | 0.13475 | 0.0308 | -9.4271
-18.5 | -1.3698 | 0.10764 | 0.0112 | -12.7258
-18 | -1.464 | 0.08376 | -0.0056 | -17.4785
-17.5 | -1.5365 | 0.06519 | -0.018 | -23.5696
-17 | -1.5902 | 0.05064 | -0.0271 | -31.4021
-16.5 | -1.6212 | 0.04004 | -0.0328 | -40.4895
-16 | -1.6384 | 0.03217 | -0.0355 | -50.9294
-15.5 | -1.6425 | 0.02696 | -0.0352 | -60.9236
-15 | -1.6458 | 0.02336 | -0.0315 | -70.4538
-14.5 | -1.639 | 0.02127 | -0.0252 | -77.0569
-14 | -1.6054 | 0.01946 | -0.0215 | -82.4974
-13.5 | -1.5666 | 0.01763 | -0.0184 | -88.8599
-13 | -1.5192 | 0.01627 | -0.016 | -93.3743
-12.5 | -1.468 | 0.01512 | -0.014 | -97.0899
-12 | -1.4141 | 0.01415 | -0.0122 | -99.9364
-11.5 | -1.3604 | 0.01307 | -0.0105 | -104.0857
-11 | -1.3043 | 0.01223 | -0.0092 | -106.6476
-10.5 | -1.2469 | 0.01151 | -0.008 | -108.3319
-10 | -1.1897 | 0.01073 | -0.0068 | -110.876
-9.5 | -1.1312 | 0.01014 | -0.0059 | -111.5582
-9 | -1.0728 | 0.0095 | -0.0051 | -112.9263
-8.5 | -1.0136 | 0.00897 | -0.0043 | -112.9989
-8 | -0.9542 | 0.00846 | -0.0037 | -112.7896
-7.5 | -0.8963 | 0.00813 | -0.0027 | -110.246
-7 | -0.8391 | 0.00783 | -0.0017 | -107.1648
-6.5 | -0.78 | 0.00753 | -0.0012 | -103.5857
-6 | -0.7205 | 0.00723 | -0.0007 | -99.6542
-5.5 | -0.6608 | 0.00696 | -0.0004 | -94.9425
-5 | -0.6011 | 0.00666 | -0.0002 | -90.2553
-4.5 | -0.5412 | 0.00642 | 0 | -84.2991
-4 | -0.4813 | 0.00616 | 0.0001 | -78.1331
-3.5 | -0.4213 | 0.00593 | 0.0002 | -71.0455
-3 | -0.3613 | 0.00572 | 0.0003 | -63.1643
-2.5 | -0.3012 | 0.00554 | 0.0003 | -54.3682
-1.5 | -0.1809 | 0.00528 | 0.0002 | -34.2614
-1 | -0.1206 | 0.0052 | 0.0002 | -23.1923
-0.5 | -0.0603 | 0.00515 | 0.0001 | -11.7087
0 | 0 | 0.00514 | 0 | 0
0.5 | 0.0603 | 0.00515 | -0.0001 | 11.7087
1 | 0.1206 | 0.0052 | -0.0001 | 23.1923
1.5 | 0.1808 | 0.00528 | -0.0002 | 34.2424
2 | 0.241 | 0.00541 | -0.0003 | 44.5471
2.5 | 0.3012 | 0.00554 | -0.0003 | 54.3682
3 | 0.3613 | 0.00572 | -0.0003 | 63.1643
3.5 | 0.4213 | 0.00593 | -0.0002 | 71.0455
4 | 0.4813 | 0.00616 | -0.0001 | 78.1331
4.5 | 0.5411 | 0.00642 | 0 | 84.2835
5 | 0.601 | 0.00666 | 0.0002 | 90.2402
5.5 | 0.6607 | 0.00696 | 0.0004 | 94.9282
6 | 0.7205 | 0.00723 | 0.0008 | 99.6542
6.5 | 0.7799 | 0.00752 | 0.0012 | 103.7101
7 | 0.839 | 0.00783 | 0.0017 | 107.152
7.5 | 0.8962 | 0.00813 | 0.0028 | 110.2337
8 | 0.9543 | 0.00847 | 0.0037 | 112.6682
8.5 | 1.0136 | 0.00897 | 0.0043 | 112.9989
9 | 1.0728 | 0.0095 | 0.005 | 112.9263
9.5 | 1.1312 | 0.01014 | 0.0059 | 111.5582
10 | 1.1899 | 0.01073 | 0.0068 | 110.8947
10.5 | 1.2471 | 0.01151 | 0.0079 | 108.3493
11 | 1.3045 | 0.01222 | 0.0091 | 106.7512
11.5 | 1.3606 | 0.01307 | 0.0105 | 104.101
12 | 1.4142 | 0.01416 | 0.0122 | 99.8729
12.5 | 1.4682 | 0.01512 | 0.0139 | 97.1032
13 | 1.5195 | 0.01627 | 0.016 | 93.3927
13.5 | 1.567 | 0.01763 | 0.0184 | 88.8826
14 | 1.6056 | 0.0195 | 0.0215 | 82.3385
14.5 | 1.64 | 0.02126 | 0.025 | 77.1402
15 | 1.647 | 0.02335 | 0.0314 | 70.5353
15.5 | 1.6459 | 0.02678 | 0.0351 | 61.46
16 | 1.64 | 0.03212 | 0.0354 | 51.0585
16.5 | 1.6244 | 0.03978 | 0.0328 | 40.8346
17 | 1.5908 | 0.05071 | 0.0269 | 31.3705
17.5 | 1.5356 | 0.0655 | 0.0176 | 23.4443
18 | 1.4646 | 0.08385 | 0.0054 | 17.4669
18.5 | 1.3708 | 0.10764 | -0.0113 | 12.735
19 | 1.2757 | 0.13394 | -0.0303 | 9.5244
19.5 | 1.1975 | 0.15921 | -0.0487 | 7.5215
20 | 1.1535 | 0.17881 | -0.063 | 6.451

## 79. Re 5M Mach 0.50 (1)
BIGFOIL.COM POLAR EXPORT
Joukowsky 11.00% thick 0.00% camber
Joukowsky 11.00% thick 0.00% camber |  |  |  | Cl Max: | 1.091 | at alpha= | 20 | deg
JavaFoil+Calcfoil stall+Eppler ext transition |  |  |  | L/D Max: | 123.632 | at alpha= | 6.5 | deg
Re: | 5000000 |  |  | Cd Min: | 0.00441 | at alpha= | -0.5 | deg
Mach: | 0.5 |  |  | Cl=0 at alpha= | 0 | deg
|  |  |  | @ Cl=0.1, Cd= | 0.0044491
|  |  |  | @ Cl=0.4, Cd= | 0.0048279
|  |  |  | @ Cl=0.6, Cd= | 0.0054231
alpha (deg) | Cl | Cd | Cm | Cl/Cd
-20 | -1.091 | 0.15878 | 0 | -6.87
-19.5 | -1.063 | 0.15175 | 0 | -7.007
-19 | -1.037 | 0.14727 | 0 | -7.045
-18.5 | -1.009 | 0.14596 | 0 | -6.916
-18 | -0.983 | 0.14162 | 0 | -6.944
-17.5 | -0.956 | 0.13799 | 0 | -6.931
-17 | -0.93 | 0.12405 | 0 | -7.496
-16.5 | -0.903 | 0.12939 | 0 | -6.977
-16 | -0.876 | 0.11697 | 0 | -7.489
-15.5 | -0.851 | 0.11495 | 0 | -7.407
-15 | -0.821 | 0.10765 | 0 | -7.631
-14.5 | -0.797 | 0.09811 | 0 | -8.122
-14 | -0.768 | 0.0997 | 0 | -7.7
-13.5 | -0.752 | 0.08375 | 0 | -8.984
-13 | -0.715 | 0.08959 | 0 | -7.984
-12.5 | -0.685 | 0.09373 | 0 | -7.303
-12 | -0.657 | 0.08999 | 0 | -7.302
-11.5 | -0.631 | 0.08148 | 0 | -7.743
-11 | -0.632 | 0.05606 | 0 | -11.272
-10.5 | -0.586 | 0.06589 | 0 | -8.887
-10 | -0.551 | 0.06838 | 0 | -8.059
-9.5 | -0.525 | 0.06416 | 0 | -8.188
-9 | -0.511 | 0.05175 | 0 | -9.877
-8.5 | -0.758 | 0.02213 | 0 | -34.274
-8 | -0.882 | 0.0141 | 0 | -62.527
-7.5 | -0.902 | 0.01184 | 0 | -76.186
-7 | -0.883 | 0.00727 | 0 | -121.487
-6.5 | -0.84 | 0.00681 | 0 | -123.439
-6 | -0.789 | 0.00641 | 0 | -123.198
-5.5 | -0.733 | 0.00605 | 0 | -120.985
-5 | -0.672 | 0.00575 | 0 | -116.89
-4.5 | -0.608 | 0.00548 | 0 | -111.039
-4 | -0.543 | 0.00519 | 0 | -104.627
-3.5 | -0.477 | 0.005 | 0 | -95.41
-3 | -0.41 | 0.00482 | 0 | -85.101
-2.5 | -0.342 | 0.0046 | 0 | -74.442
-2 | -0.274 | 0.00448 | 0 | -61.218
-1.5 | -0.206 | 0.0045 | 0 | -45.705
-1 | -0.137 | 0.00444 | 0 | -30.923
-0.5 | -0.069 | 0.00441 | 0 | -15.579
0 | 0 | 0.00443 | 0 | 0
0.5 | 0.069 | 0.00444 | 0 | 15.448
1 | 0.137 | 0.00446 | 0 | 30.735
1.5 | 0.206 | 0.00453 | 0 | 45.44
2 | 0.274 | 0.00456 | 0 | 60.152
2.5 | 0.342 | 0.0047 | 0 | 72.872
3 | 0.41 | 0.00485 | 0 | 84.504
3.5 | 0.477 | 0.00503 | 0 | 94.786
4 | 0.543 | 0.00516 | 0 | 105.344
4.5 | 0.608 | 0.00546 | 0 | 111.522
5 | 0.672 | 0.00578 | 0 | 116.13
5.5 | 0.733 | 0.00608 | 0 | 120.461
6 | 0.789 | 0.00641 | 0 | 123.132
6.5 | 0.84 | 0.0068 | 0 | 123.632
7 | 0.883 | 0.00727 | 0 | 121.483
7.5 | 0.902 | 0.01185 | 0 | 76.156
8 | 0.882 | 0.01412 | 0 | 62.443
8.5 | 0.758 | 0.02226 | 0 | 34.047
9 | 0.51 | 0.05243 | 0 | 9.728
9.5 | 0.526 | 0.06336 | 0 | 8.306
10 | 0.551 | 0.06836 | 0 | 8.06
10.5 | 0.588 | 0.06406 | 0 | 9.18
11 | 0.634 | 0.05475 | 0 | 11.581
11.5 | 0.631 | 0.08147 | 0 | 7.744
12 | 0.665 | 0.07769 | 0 | 8.564
12.5 | 0.685 | 0.09372 | 0 | 7.304
13 | 0.715 | 0.08929 | 0 | 8.008
13.5 | 0.753 | 0.08338 | 0 | 9.032
14 | 0.768 | 0.09855 | 0 | 7.792
14.5 | 0.798 | 0.0973 | 0 | 8.201
15 | 0.822 | 0.10827 | 0 | 7.588
15.5 | 0.851 | 0.11549 | 0 | 7.373
16 | 0.876 | 0.11646 | 0 | 7.522
16.5 | 0.903 | 0.12878 | 0 | 7.01
17 | 0.93 | 0.12335 | 0 | 7.539
17.5 | 0.956 | 0.13857 | 0 | 6.901
18 | 0.983 | 0.14158 | 0 | 6.946
18.5 | 1.009 | 0.14632 | 0 | 6.899
19 | 1.037 | 0.15168 | 0 | 6.84
19.5 | 1.063 | 0.15624 | 0 | 6.806
20 | 1.091 | 0.16045 | 0 | 6.798

## 80. Re 5M Mach 0.50 (2)
BIGFOIL.COM POLAR EXPORT
Joukowsky 11.00% thick 0.00% camber
Joukowsky 11.00% thick 0.00% camber |  |  |  | Cl Max: | 1.2399 | at alpha= | 9 | deg
XFOIL ncrit=9 |  |  |  | L/D Max: | 107.402 | at alpha= | 7.5 | deg
Re: | 5000000 |  |  | Cd Min: | 0.13011 | at alpha= | 14 | deg
Mach: | 0.5 |  |  | Cl=0 at alpha= | 0 | deg
|  |  |  | @ Cl=0.1, Cd= | 0.0053865
|  |  |  | @ Cl=0.4, Cd= | 0.0060474
|  |  |  | @ Cl=0.6, Cd= | 0.0068846
alpha (deg) | Cl | Cd | Cm | Cl/Cd
-14 | -0.9674 | 0.12991 | 0.0312 | -7.4467
-13.5 | -0.9861 | 0.11629 | 0.0215 | -8.4797
-13 | -1.0091 | 0.1028 | 0.0119 | -9.8161
-12.5 | -1.0351 | 0.08975 | 0.0027 | -11.5331
-12 | -1.0637 | 0.07711 | -0.006 | -13.7946
-11.5 | -1.0948 | 0.06468 | -0.0143 | -16.9264
-11 | -1.1246 | 0.05264 | -0.0223 | -21.364
-10.5 | -1.1565 | 0.04061 | -0.0308 | -28.4782
-10 | -1.1866 | 0.02996 | -0.0379 | -39.6061
-9.5 | -1.2244 | 0.02296 | -0.0368 | -53.3275
-9 | -1.2397 | 0.01715 | -0.0301 | -72.2857
-8.5 | -1.2051 | 0.01272 | -0.0242 | -94.7406
-8 | -1.1375 | 0.01076 | -0.0197 | -105.7156
-7.5 | -1.0665 | 0.00994 | -0.0154 | -107.2938
-7 | -0.9936 | 0.00926 | -0.0122 | -107.3002
-6.5 | -0.9197 | 0.00871 | -0.0097 | -105.5913
-6 | -0.8463 | 0.00821 | -0.0077 | -103.0816
-5.5 | -0.7734 | 0.00779 | -0.006 | -99.2811
-5 | -0.7012 | 0.00739 | -0.0046 | -94.885
-4.5 | -0.6295 | 0.00703 | -0.0035 | -89.5448
-4 | -0.5585 | 0.00668 | -0.0026 | -83.6078
-3.5 | -0.4879 | 0.00637 | -0.0018 | -76.5934
-3 | -0.4176 | 0.0061 | -0.0013 | -68.459
-2.5 | -0.3476 | 0.00587 | -0.0009 | -59.2164
-2 | -0.2778 | 0.00568 | -0.0006 | -48.9085
-1.5 | -0.2083 | 0.00552 | -0.0003 | -37.7355
-1 | -0.1388 | 0.00542 | -0.0002 | -25.6089
-0.5 | -0.0694 | 0.00536 | -0.0001 | -12.9478
0 | 0 | 0.00533 | 0 | 0
0.5 | 0.0693 | 0.00536 | 0.0001 | 12.9291
1 | 0.1387 | 0.00542 | 0.0002 | 25.5904
1.5 | 0.2082 | 0.00552 | 0.0004 | 37.7174
2 | 0.2778 | 0.00568 | 0.0006 | 48.9085
3 | 0.4175 | 0.0061 | 0.0013 | 68.4426
3.5 | 0.4878 | 0.00637 | 0.0018 | 76.5777
4 | 0.5585 | 0.00668 | 0.0026 | 83.6078
4.5 | 0.6295 | 0.00703 | 0.0035 | 89.5448
5 | 0.7012 | 0.00739 | 0.0046 | 94.885
5.5 | 0.7733 | 0.00779 | 0.006 | 99.2683
6 | 0.8463 | 0.00821 | 0.0077 | 103.0816
6.5 | 0.9198 | 0.00871 | 0.0097 | 105.6028
7 | 0.9936 | 0.00926 | 0.0122 | 107.3002
7.5 | 1.0665 | 0.00993 | 0.0155 | 107.4018
8 | 1.1375 | 0.01077 | 0.0197 | 105.6175
8.5 | 1.2052 | 0.01273 | 0.0242 | 94.674
9 | 1.2399 | 0.01718 | 0.0301 | 72.1711
9.5 | 1.225 | 0.02298 | 0.0367 | 53.3072
10 | 1.1869 | 0.03003 | 0.0377 | 39.5238
10.5 | 1.1555 | 0.04084 | 0.0304 | 28.2933
11 | 1.1264 | 0.05259 | 0.0222 | 21.4185
11.5 | 1.095 | 0.06481 | 0.0141 | 16.8955
12 | 1.0649 | 0.07712 | 0.0059 | 13.8084
12.5 | 1.0357 | 0.08982 | -0.0029 | 11.5308
13 | 1.0094 | 0.10291 | -0.0121 | 9.8086
13.5 | 0.9868 | 0.11634 | -0.0216 | 8.482
14 | 0.9671 | 0.13011 | -0.0314 | 7.4329

## 81. Re 6M Mach 0.00 (1)
BIGFOIL.COM POLAR EXPORT
Joukowsky 11.00% thick 0.00% camber
Joukowsky 11.00% thick 0.00% camber |  |  |  | Cl Max: | 1.144 | at alpha= | 12.5 | deg
JavaFoil+Calcfoil stall+Eppler ext transition |  |  |  | L/D Max: | 142.572 | at alpha= | 9.5 | deg
Re: | 6000000 |  |  | Cd Min: | 0.00434 | at alpha= | 0 | deg
Mach: | 0 |  |  | Cl=0 at alpha= | 0 | deg
|  |  |  | @ Cl=0.1, Cd= | 0.0044305
|  |  |  | @ Cl=0.4, Cd= | 0.004691
|  |  |  | @ Cl=0.6, Cd= | 0.0052664
alpha (deg) | Cl | Cd | Cm | Cl/Cd
-17.5 | -0.957 | 0.09559 | 0 | -10.009
-17 | -0.983 | 0.0855 | 0 | -11.499
-16.5 | -1.008 | 0.07607 | 0 | -13.252
-16 | -1.034 | 0.06564 | 0 | -15.755
-15.5 | -1.06 | 0.05554 | 0 | -19.076
-15 | -1.085 | 0.0458 | 0 | -23.681
-14.5 | -1.103 | 0.03819 | 0 | -28.879
-14 | -1.119 | 0.03119 | 0 | -35.885
-13.5 | -1.133 | 0.02521 | 0 | -44.945
-13 | -1.141 | 0.02092 | 0 | -54.518
-12.5 | -1.144 | 0.01746 | 0 | -65.524
-12 | -1.143 | 0.01489 | 0 | -76.728
-11.5 | -1.135 | 0.01316 | 0 | -86.239
-11 | -1.121 | 0.01191 | 0 | -94.104
-10.5 | -1.106 | 0.00792 | 0 | -139.658
-10 | -1.073 | 0.00756 | 0 | -141.947
-9.5 | -1.036 | 0.00727 | 0 | -142.572
-9 | -0.995 | 0.00698 | 0 | -142.468
-8.5 | -0.952 | 0.00671 | 0 | -141.849
-8 | -0.905 | 0.00648 | 0 | -139.643
-7.5 | -0.857 | 0.00633 | 0 | -135.356
-7 | -0.806 | 0.00611 | 0 | -131.837
-6.5 | -0.753 | 0.00576 | 0 | -130.829
-6 | -0.699 | 0.00558 | 0 | -125.433
-5.5 | -0.644 | 0.0054 | 0 | -119.18
-5 | -0.588 | 0.00523 | 0 | -112.296
-4.5 | -0.531 | 0.00508 | 0 | -104.463
-4 | -0.473 | 0.00492 | 0 | -95.996
-3.5 | -0.414 | 0.00472 | 0 | -87.802
-3 | -0.356 | 0.0046 | 0 | -77.391
-2.5 | -0.297 | 0.00459 | 0 | -64.593
-2 | -0.238 | 0.00451 | 0 | -52.628
-1.5 | -0.178 | 0.00445 | 0 | -40.082
-1 | -0.119 | 0.00444 | 0 | -26.806
-0.5 | -0.059 | 0.00441 | 0 | -13.475
0 | 0 | 0.00434 | 0 | 0
0.5 | 0.059 | 0.00441 | 0 | 13.475
1 | 0.119 | 0.00444 | 0 | 26.806
1.5 | 0.178 | 0.00445 | 0 | 40.082
2 | 0.238 | 0.00451 | 0 | 52.628
2.5 | 0.297 | 0.00459 | 0 | 64.593
3 | 0.356 | 0.0046 | 0 | 77.391
3.5 | 0.414 | 0.00472 | 0 | 87.802
4 | 0.473 | 0.00492 | 0 | 95.996
4.5 | 0.531 | 0.00508 | 0 | 104.463
5 | 0.588 | 0.00523 | 0 | 112.296
5.5 | 0.644 | 0.0054 | 0 | 119.18
6 | 0.699 | 0.00558 | 0 | 125.433
6.5 | 0.753 | 0.00576 | 0 | 130.829
7 | 0.806 | 0.00611 | 0 | 131.837
7.5 | 0.857 | 0.00633 | 0 | 135.356
8 | 0.905 | 0.00648 | 0 | 139.643
8.5 | 0.952 | 0.00671 | 0 | 141.849
9 | 0.995 | 0.00698 | 0 | 142.468
9.5 | 1.036 | 0.00727 | 0 | 142.572
10 | 1.073 | 0.00756 | 0 | 141.947
10.5 | 1.106 | 0.00792 | 0 | 139.658
11 | 1.121 | 0.01191 | 0 | 94.104
11.5 | 1.135 | 0.01316 | 0 | 86.239
12 | 1.143 | 0.01489 | 0 | 76.728
12.5 | 1.144 | 0.01746 | 0 | 65.524
13 | 1.141 | 0.02092 | 0 | 54.518
13.5 | 1.133 | 0.02521 | 0 | 44.945
14 | 1.119 | 0.03119 | 0 | 35.885
14.5 | 1.103 | 0.03819 | 0 | 28.879
15 | 1.085 | 0.0458 | 0 | 23.681
15.5 | 1.06 | 0.05554 | 0 | 19.076
16 | 1.034 | 0.06564 | 0 | 15.755
16.5 | 1.008 | 0.07607 | 0 | 13.252
17 | 0.983 | 0.0855 | 0 | 11.499
17.5 | 0.957 | 0.09559 | 0 | 10.009

## 82. Re 6M Mach 0.00 (2)
BIGFOIL.COM POLAR EXPORT
Joukowsky 11.00% thick 0.00% camber
Joukowsky 11.00% thick 0.00% camber |  |  |  | Cl Max: | 1.7907 | at alpha= | 18.5 | deg
XFOIL ncrit=9 |  |  |  | L/D Max: | 119.291 | at alpha= | 9.5 | deg
Re: | 6000000 |  |  | Cd Min: | 0.0509 | at alpha= | -20 | deg
Mach: | 0 |  |  | Cl=0 at alpha= | 0 | deg
|  |  |  | @ Cl=0.1, Cd= | 0.005079
|  |  |  | @ Cl=0.4, Cd= | 0.0057164
|  |  |  | @ Cl=0.6, Cd= | 0.0064695
alpha (deg) | Cl | Cd | Cm | Cl/Cd
-20 | -1.7432 | 0.0509 | -0.0194 | -34.2475
-19.5 | -1.7717 | 0.04119 | -0.0239 | -43.0129
-19 | -1.7825 | 0.03453 | -0.026 | -51.6218
-18.5 | -1.7875 | 0.02934 | -0.0263 | -60.9237
-18 | -1.788 | 0.02548 | -0.0248 | -70.1727
-17.5 | -1.7845 | 0.02285 | -0.0214 | -78.0963
-17 | -1.7807 | 0.02117 | -0.0155 | -84.1143
-16.5 | -1.7518 | 0.01986 | -0.0127 | -88.2075
-16 | -1.7157 | 0.01872 | -0.0107 | -91.6506
-15.5 | -1.6753 | 0.01771 | -0.0091 | -94.5963
-15 | -1.6344 | 0.01655 | -0.0076 | -98.7553
-14.5 | -1.5905 | 0.01551 | -0.0064 | -102.5467
-14 | -1.5438 | 0.01464 | -0.0055 | -105.4508
-13.5 | -1.4952 | 0.0139 | -0.0047 | -107.5683
-13 | -1.4452 | 0.01324 | -0.0041 | -109.1541
-12.5 | -1.3955 | 0.01243 | -0.0034 | -112.2687
-12 | -1.3443 | 0.01174 | -0.0028 | -114.506
-11.5 | -1.2918 | 0.01118 | -0.0024 | -115.5456
-11 | -1.239 | 0.01059 | -0.002 | -116.9972
-10.5 | -1.1857 | 0.01002 | -0.0017 | -118.3333
-10 | -1.1314 | 0.00956 | -0.0014 | -118.3473
-9.5 | -1.0771 | 0.00903 | -0.0012 | -119.2802
-9 | -1.022 | 0.00861 | -0.001 | -118.6992
-8.5 | -0.9667 | 0.00815 | -0.0008 | -118.6135
-8 | -0.9102 | 0.00781 | -0.0008 | -116.5429
-7.5 | -0.8581 | 0.00762 | 0.0002 | -112.6115
-7 | -0.8027 | 0.00737 | 0.0005 | -108.9145
-6.5 | -0.7465 | 0.00712 | 0.0006 | -104.8455
-6 | -0.6901 | 0.00685 | 0.0007 | -100.7445
-5.5 | -0.6333 | 0.00661 | 0.0008 | -95.8094
-5 | -0.5764 | 0.00636 | 0.0008 | -90.6289
-4.5 | -0.5193 | 0.00616 | 0.0008 | -84.3019
-4 | -0.4621 | 0.00593 | 0.0007 | -77.9258
-3.5 | -0.4047 | 0.00573 | 0.0007 | -70.6283
-3 | -0.3471 | 0.00556 | 0.0006 | -62.4281
-2.5 | -0.2895 | 0.00539 | 0.0006 | -53.7106
-2 | -0.2317 | 0.00526 | 0.0005 | -44.0494
-1.5 | -0.1739 | 0.00516 | 0.0004 | -33.7016
-1 | -0.116 | 0.00509 | 0.0002 | -22.7898
-0.5 | -0.058 | 0.00505 | 0.0001 | -11.4851
0 | 0 | 0.00504 | 0 | 0
0.5 | 0.0579 | 0.00505 | -0.0001 | 11.4653
1 | 0.1159 | 0.00509 | -0.0002 | 22.7701
1.5 | 0.1738 | 0.00516 | -0.0003 | 33.6822
2 | 0.2317 | 0.00526 | -0.0004 | 44.0494
2.5 | 0.2894 | 0.00539 | -0.0005 | 53.692
3 | 0.3471 | 0.00556 | -0.0006 | 62.4281
3.5 | 0.4046 | 0.00573 | -0.0007 | 70.6108
4 | 0.462 | 0.00593 | -0.0007 | 77.9089
4.5 | 0.5192 | 0.00616 | -0.0008 | 84.2857
5 | 0.5764 | 0.00637 | -0.0008 | 90.4867
5.5 | 0.6333 | 0.00661 | -0.0008 | 95.8094
6 | 0.69 | 0.00686 | -0.0007 | 100.5831
6.5 | 0.7465 | 0.00711 | -0.0006 | 104.993
7 | 0.8026 | 0.00737 | -0.0005 | 108.9009
7.5 | 0.858 | 0.00762 | -0.0002 | 112.5984
8 | 0.9101 | 0.00781 | 0.0009 | 116.5301
8.5 | 0.9667 | 0.00815 | 0.0008 | 118.6135
9 | 1.022 | 0.00861 | 0.001 | 118.6992
9.5 | 1.0772 | 0.00903 | 0.0012 | 119.2913
10 | 1.1315 | 0.00956 | 0.0014 | 118.3577
10.5 | 1.1858 | 0.01002 | 0.0017 | 118.3433
11 | 1.2391 | 0.0106 | 0.002 | 116.8962
11.5 | 1.2919 | 0.01118 | 0.0024 | 115.5546
12 | 1.3444 | 0.01174 | 0.0028 | 114.5145
12.5 | 1.3956 | 0.01242 | 0.0034 | 112.3671
13 | 1.4453 | 0.01324 | 0.004 | 109.1616
13.5 | 1.4953 | 0.0139 | 0.0047 | 107.5755
14 | 1.544 | 0.01465 | 0.0054 | 105.3925
14.5 | 1.5908 | 0.01551 | 0.0064 | 102.5661
15 | 1.6348 | 0.01655 | 0.0076 | 98.7795
15.5 | 1.6758 | 0.01771 | 0.0091 | 94.6245
16 | 1.7162 | 0.01873 | 0.0106 | 91.6284
16.5 | 1.7526 | 0.01986 | 0.0126 | 88.2477
17 | 1.7819 | 0.02117 | 0.0154 | 84.171
17.5 | 1.786 | 0.02283 | 0.0212 | 78.2304
18 | 1.7895 | 0.02544 | 0.0247 | 70.342
18.5 | 1.7907 | 0.02914 | 0.0262 | 61.4516
19 | 1.7872 | 0.03414 | 0.0259 | 52.3492
19.5 | 1.7743 | 0.04101 | 0.0238 | 43.2651
20 | 1.75 | 0.05015 | 0.0197 | 34.8953

## 83. Re 6M Mach 0.10 (1)
BIGFOIL.COM POLAR EXPORT
Joukowsky 11.00% thick 0.00% camber
Joukowsky 11.00% thick 0.00% camber |  |  |  | Cl Max: | 1.133 | at alpha= | 12 | deg
JavaFoil+Calcfoil stall+Eppler ext transition |  |  |  | L/D Max: | 141.965 | at alpha= | 9 | deg
Re: | 6000000 |  |  | Cd Min: | 0.00441 | at alpha= | -0.5 | deg
Mach: | 0.1 |  |  | Cl=0 at alpha= | 0 | deg
|  |  |  | @ Cl=0.1, Cd= | 0.0044303
|  |  |  | @ Cl=0.4, Cd= | 0.0046948
|  |  |  | @ Cl=0.6, Cd= | 0.0052657
alpha (deg) | Cl | Cd | Cm | Cl/Cd
-17 | -0.938 | 0.09294 | 0 | -10.097
-16.5 | -0.968 | 0.0822 | 0 | -11.772
-16 | -0.997 | 0.07103 | 0 | -14.041
-15.5 | -1.024 | 0.06176 | 0 | -16.575
-15 | -1.051 | 0.0518 | 0 | -20.285
-14.5 | -1.076 | 0.04192 | 0 | -25.655
-14 | -1.096 | 0.03383 | 0 | -32.408
-13.5 | -1.113 | 0.02754 | 0 | -40.394
-13 | -1.125 | 0.0223 | 0 | -50.459
-12.5 | -1.131 | 0.01862 | 0 | -60.757
-12 | -1.133 | 0.01565 | 0 | -72.377
-11.5 | -1.128 | 0.01364 | 0 | -82.648
-11 | -1.117 | 0.01223 | 0 | -91.298
-10.5 | -1.1 | 0.01153 | 0 | -95.37
-10 | -1.074 | 0.00764 | 0 | -140.653
-9.5 | -1.038 | 0.00732 | 0 | -141.826
-9 | -0.998 | 0.00703 | 0 | -141.965
-8.5 | -0.954 | 0.00675 | 0 | -141.362
-8 | -0.909 | 0.00652 | 0 | -139.38
-7.5 | -0.86 | 0.00636 | 0 | -135.25
-7 | -0.81 | 0.00614 | 0 | -131.847
-6.5 | -0.757 | 0.00578 | 0 | -130.976
-6 | -0.703 | 0.00559 | 0 | -125.669
-5.5 | -0.647 | 0.0054 | 0 | -119.793
-5 | -0.591 | 0.00524 | 0 | -112.646
-4.5 | -0.533 | 0.00509 | 0 | -104.796
-4 | -0.475 | 0.00493 | 0 | -96.387
-3.5 | -0.416 | 0.00473 | 0 | -88.121
-3 | -0.357 | 0.0046 | 0 | -77.729
-2.5 | -0.298 | 0.0046 | 0 | -64.88
-2 | -0.239 | 0.00451 | 0 | -52.881
-1.5 | -0.179 | 0.00445 | 0 | -40.281
-1 | -0.119 | 0.00444 | 0 | -26.941
-0.5 | -0.06 | 0.00441 | 0 | -13.544
0 | 0 | 0.00447 | 0 | 0
0.5 | 0.06 | 0.00441 | 0 | 13.544
1 | 0.119 | 0.00444 | 0 | 26.941
1.5 | 0.179 | 0.00445 | 0 | 40.281
2 | 0.239 | 0.00451 | 0 | 52.881
2.5 | 0.298 | 0.0046 | 0 | 64.88
3 | 0.357 | 0.0046 | 0 | 77.729
3.5 | 0.416 | 0.00473 | 0 | 88.121
4 | 0.475 | 0.00493 | 0 | 96.387
4.5 | 0.533 | 0.00509 | 0 | 104.796
5 | 0.591 | 0.00524 | 0 | 112.646
5.5 | 0.647 | 0.0054 | 0 | 119.793
6 | 0.703 | 0.00559 | 0 | 125.669
6.5 | 0.757 | 0.00578 | 0 | 130.976
7 | 0.81 | 0.00614 | 0 | 131.847
7.5 | 0.86 | 0.00636 | 0 | 135.25
8 | 0.909 | 0.00652 | 0 | 139.38
8.5 | 0.954 | 0.00675 | 0 | 141.362
9 | 0.998 | 0.00703 | 0 | 141.965
9.5 | 1.038 | 0.00732 | 0 | 141.826
10 | 1.074 | 0.00764 | 0 | 140.653
10.5 | 1.1 | 0.01153 | 0 | 95.37
11 | 1.117 | 0.01223 | 0 | 91.298
11.5 | 1.128 | 0.01364 | 0 | 82.648
12 | 1.133 | 0.01565 | 0 | 72.377
12.5 | 1.131 | 0.01862 | 0 | 60.757
13 | 1.125 | 0.0223 | 0 | 50.459
13.5 | 1.113 | 0.02754 | 0 | 40.394
14 | 1.096 | 0.03383 | 0 | 32.408
14.5 | 1.076 | 0.04192 | 0 | 25.655
15 | 1.051 | 0.0518 | 0 | 20.285
15.5 | 1.024 | 0.06176 | 0 | 16.575
16 | 0.995 | 0.07262 | 0 | 13.702
16.5 | 0.968 | 0.0822 | 0 | 11.772
17 | 0.938 | 0.09333 | 0 | 10.049

## 84. Re 6M Mach 0.10 (2)
BIGFOIL.COM POLAR EXPORT
Joukowsky 11.00% thick 0.00% camber
Joukowsky 11.00% thick 0.00% camber |  |  |  | Cl Max: | 1.7717 | at alpha= | 18 | deg
XFOIL ncrit=9 |  |  |  | L/D Max: | 118.916 | at alpha= | 9.5 | deg
Re: | 6000000 |  |  | Cd Min: | 0.06431 | at alpha= | -20 | deg
Mach: | 0.1 |  |  | Cl=0 at alpha= | 0 | deg
|  |  |  | @ Cl=0.1, Cd= | 0.0050886
|  |  |  | @ Cl=0.4, Cd= | 0.0057276
|  |  |  | @ Cl=0.6, Cd= | 0.0064794
alpha (deg) | Cl | Cd | Cm | Cl/Cd
-20 | -1.6743 | 0.06431 | -0.0136 | -26.0348
-19.5 | -1.7228 | 0.05073 | -0.0213 | -33.9602
-19 | -1.7474 | 0.04139 | -0.0257 | -42.2179
-18.5 | -1.7618 | 0.03421 | -0.028 | -51.4996
-18 | -1.7695 | 0.02873 | -0.0283 | -61.5907
-17.5 | -1.7695 | 0.02498 | -0.0265 | -70.8367
-17 | -1.7678 | 0.0224 | -0.0223 | -78.9196
-16.5 | -1.7588 | 0.02081 | -0.0166 | -84.5171
-16 | -1.7264 | 0.01948 | -0.014 | -88.6242
-15.5 | -1.6879 | 0.01833 | -0.012 | -92.084
-15 | -1.6455 | 0.0173 | -0.0103 | -95.1156
-14.5 | -1.603 | 0.01608 | -0.0087 | -99.6891
-14 | -1.557 | 0.01507 | -0.0074 | -103.3179
-13.5 | -1.5085 | 0.01422 | -0.0064 | -106.083
-13 | -1.4581 | 0.0135 | -0.0056 | -108.0074
-12.5 | -1.4073 | 0.01274 | -0.0048 | -110.4631
-12 | -1.3559 | 0.01197 | -0.0041 | -113.2749
-11.5 | -1.303 | 0.01134 | -0.0035 | -114.903
-11 | -1.2492 | 0.01079 | -0.003 | -115.7739
-10.5 | -1.1955 | 0.01015 | -0.0025 | -117.7833
-10 | -1.1406 | 0.00967 | -0.0022 | -117.9524
-9.5 | -1.0856 | 0.00913 | -0.0018 | -118.9047
-9 | -1.0299 | 0.00869 | -0.0015 | -118.5155
-8.5 | -0.9741 | 0.00822 | -0.0013 | -118.5036
-8 | -0.917 | 0.00789 | -0.0012 | -116.2231
-7.5 | -0.8644 | 0.00768 | -0.0001 | -112.5521
-7 | -0.8085 | 0.00741 | 0.0002 | -109.1093
-6.5 | -0.7518 | 0.00715 | 0.0004 | -105.1469
-6 | -0.6948 | 0.00689 | 0.0005 | -100.8418
-5.5 | -0.6376 | 0.00665 | 0.0006 | -95.8797
-5 | -0.5803 | 0.00639 | 0.0007 | -90.8138
-4.5 | -0.5227 | 0.00618 | 0.0007 | -84.5793
-4 | -0.4651 | 0.00595 | 0.0007 | -78.1681
-3.5 | -0.4073 | 0.00575 | 0.0006 | -70.8348
-3 | -0.3493 | 0.00557 | 0.0006 | -62.711
-2.5 | -0.2913 | 0.00541 | 0.0005 | -53.8447
-2 | -0.2332 | 0.00527 | 0.0004 | -44.2505
-1.5 | -0.175 | 0.00517 | 0.0003 | -33.8491
-1 | -0.1167 | 0.0051 | 0.0002 | -22.8824
-0.5 | -0.0584 | 0.00506 | 0.0001 | -11.5415
0 | 0 | 0.00505 | 0 | 0
0.5 | 0.0583 | 0.00506 | -0.0001 | 11.5217
1 | 0.1166 | 0.0051 | -0.0002 | 22.8627
1.5 | 0.1749 | 0.00517 | -0.0003 | 33.8298
2 | 0.2331 | 0.00527 | -0.0004 | 44.2315
2.5 | 0.2913 | 0.00541 | -0.0005 | 53.8447
3 | 0.3493 | 0.00557 | -0.0006 | 62.711
3.5 | 0.4072 | 0.00575 | -0.0006 | 70.8174
4 | 0.465 | 0.00595 | -0.0007 | 78.1513
4.5 | 0.5227 | 0.00618 | -0.0007 | 84.5793
5 | 0.5803 | 0.00639 | -0.0006 | 90.8138
5.5 | 0.6376 | 0.00665 | -0.0006 | 95.8797
6 | 0.6948 | 0.00689 | -0.0005 | 100.8418
6.5 | 0.7518 | 0.00715 | -0.0004 | 105.1469
7 | 0.8084 | 0.00741 | -0.0002 | 109.0958
7.5 | 0.8643 | 0.00768 | 0.0001 | 112.5391
8 | 0.9169 | 0.00789 | 0.0012 | 116.2104
8.5 | 0.9741 | 0.00822 | 0.0013 | 118.5036
9 | 1.03 | 0.00869 | 0.0015 | 118.527
9.5 | 1.0857 | 0.00913 | 0.0018 | 118.9157
10 | 1.1407 | 0.00967 | 0.0021 | 117.9628
10.5 | 1.1956 | 0.01015 | 0.0025 | 117.7931
11 | 1.2493 | 0.01079 | 0.003 | 115.7831
11.5 | 1.3031 | 0.01135 | 0.0035 | 114.8106
12 | 1.356 | 0.01197 | 0.004 | 113.2832
12.5 | 1.4074 | 0.01274 | 0.0048 | 110.471
13 | 1.4582 | 0.0135 | 0.0056 | 108.0148
13.5 | 1.5086 | 0.01423 | 0.0064 | 106.0155
14 | 1.5573 | 0.01507 | 0.0074 | 103.3378
14.5 | 1.6034 | 0.01608 | 0.0086 | 99.7139
15 | 1.646 | 0.0173 | 0.0102 | 95.1445
15.5 | 1.6884 | 0.01833 | 0.0119 | 92.1113
16 | 1.727 | 0.01948 | 0.0139 | 88.655
16.5 | 1.7595 | 0.02081 | 0.0165 | 84.5507
17 | 1.7689 | 0.02241 | 0.0221 | 78.9335
17.5 | 1.7711 | 0.02493 | 0.0263 | 71.0429
18 | 1.7717 | 0.02862 | 0.0281 | 61.9043
18.5 | 1.7665 | 0.03381 | 0.028 | 52.2479
19 | 1.7533 | 0.04081 | 0.0258 | 42.9625
19.5 | 1.7263 | 0.0504 | 0.0213 | 34.252
20 | 1.6822 | 0.0633 | 0.0141 | 26.575

## 85. Re 6M Mach 0.25 (1)
BIGFOIL.COM POLAR EXPORT
Joukowsky 11.00% thick 0.00% camber
Joukowsky 11.00% thick 0.00% camber |  |  |  | Cl Max: | 1.077 | at alpha= | 11 | deg
JavaFoil+Calcfoil stall+Eppler ext transition |  |  |  | L/D Max: | 138.158 | at alpha= | 8.5 | deg
Re: | 6000000 |  |  | Cd Min: | 0.00441 | at alpha= | -0.5 | deg
Mach: | 0.25 |  |  | Cl=0 at alpha= | 0 | deg
|  |  |  | @ Cl=0.1, Cd= | 0.0044289
|  |  |  | @ Cl=0.4, Cd= | 0.0046903
|  |  |  | @ Cl=0.6, Cd= | 0.0052917
alpha (deg) | Cl | Cd | Cm | Cl/Cd
-16 | -0.704 | 0.1126 | 0 | -6.253
-15.5 | -0.759 | 0.10059 | 0 | -7.549
-15 | -0.812 | 0.0885 | 0 | -9.177
-14.5 | -0.86 | 0.07565 | 0 | -11.368
-14 | -0.906 | 0.0622 | 0 | -14.567
-13.5 | -0.95 | 0.04961 | 0 | -19.14
-13 | -0.992 | 0.03742 | 0 | -26.512
-12.5 | -1.027 | 0.02844 | 0 | -36.096
-12 | -1.052 | 0.02209 | 0 | -47.649
-11.5 | -1.069 | 0.01775 | 0 | -60.216
-11 | -1.077 | 0.01468 | 0 | -73.362
-10.5 | -1.074 | 0.01309 | 0 | -82.075
-10 | -1.064 | 0.01187 | 0 | -89.603
-9.5 | -1.044 | 0.0077 | 0 | -135.552
-9 | -1.008 | 0.00732 | 0 | -137.648
-8.5 | -0.969 | 0.00701 | 0 | -138.158
-8 | -0.925 | 0.00672 | 0 | -137.624
-7.5 | -0.878 | 0.00645 | 0 | -136.12
-7 | -0.828 | 0.00627 | 0 | -131.893
-6.5 | -0.775 | 0.00589 | 0 | -131.619
-6 | -0.72 | 0.00568 | 0 | -126.85
-5.5 | -0.664 | 0.0055 | 0 | -120.775
-5 | -0.606 | 0.0053 | 0 | -114.339
-4.5 | -0.547 | 0.00513 | 0 | -106.604
-4 | -0.488 | 0.00496 | 0 | -98.265
-3.5 | -0.428 | 0.00475 | 0 | -90.039
-3 | -0.367 | 0.00462 | 0 | -79.528
-2.5 | -0.306 | 0.00461 | 0 | -66.478
-2 | -0.245 | 0.00452 | 0 | -54.248
-1.5 | -0.184 | 0.00445 | 0 | -41.367
-1 | -0.123 | 0.00451 | 0 | -27.204
-0.5 | -0.061 | 0.00441 | 0 | -13.921
0 | 0 | 0.00447 | 0 | 0
0.5 | 0.061 | 0.00441 | 0 | 13.929
1 | 0.123 | 0.00444 | 0 | 27.681
1.5 | 0.184 | 0.00445 | 0 | 41.367
2 | 0.245 | 0.00452 | 0 | 54.248
2.5 | 0.306 | 0.00461 | 0 | 66.478
3 | 0.367 | 0.00462 | 0 | 79.528
3.5 | 0.428 | 0.00475 | 0 | 90.039
4 | 0.488 | 0.00496 | 0 | 98.265
4.5 | 0.547 | 0.00513 | 0 | 106.604
5 | 0.606 | 0.00531 | 0 | 114.024
5.5 | 0.664 | 0.0055 | 0 | 120.775
6 | 0.72 | 0.00568 | 0 | 126.748
6.5 | 0.775 | 0.00589 | 0 | 131.619
7 | 0.828 | 0.00618 | 0 | 134.011
7.5 | 0.878 | 0.00645 | 0 | 136.12
8 | 0.925 | 0.00671 | 0 | 137.819
8.5 | 0.969 | 0.00701 | 0 | 138.158
9 | 1.008 | 0.00732 | 0 | 137.652
9.5 | 1.044 | 0.00768 | 0 | 135.842
10 | 1.064 | 0.01188 | 0 | 89.55
10.5 | 1.075 | 0.01309 | 0 | 82.109
11 | 1.077 | 0.01466 | 0 | 73.478
11.5 | 1.069 | 0.01767 | 0 | 60.51
12 | 1.054 | 0.02172 | 0 | 48.517
12.5 | 1.026 | 0.02861 | 0 | 35.872
13 | 0.992 | 0.03752 | 0 | 26.431
13.5 | 0.95 | 0.04933 | 0 | 19.263
14 | 0.906 | 0.06219 | 0 | 14.571
14.5 | 0.86 | 0.07566 | 0 | 11.366
15 | 0.812 | 0.08856 | 0 | 9.17
15.5 | 0.759 | 0.10077 | 0 | 7.534
16 | 0.704 | 0.11318 | 0 | 6.219

## 86. Re 6M Mach 0.25 (2)
BIGFOIL.COM POLAR EXPORT
Joukowsky 11.00% thick 0.00% camber
Joukowsky 11.00% thick 0.00% camber |  |  |  | Cl Max: | 1.6885 | at alpha= | 15 | deg
XFOIL ncrit=9 |  |  |  | L/D Max: | 117.208 | at alpha= | 9 | deg
Re: | 6000000 |  |  | Cd Min: | 0.1662 | at alpha= | -20 | deg
Mach: | 0.25 |  |  | Cl=0 at alpha= | 0 | deg
|  |  |  | @ Cl=0.1, Cd= | 0.0051229
|  |  |  | @ Cl=0.4, Cd= | 0.0057778
|  |  |  | @ Cl=0.6, Cd= | 0.0065423
alpha (deg) | Cl | Cd | Cm | Cl/Cd
-20 | -1.2088 | 0.1662 | 0.0532 | -7.2732
-19.5 | -1.2774 | 0.14265 | 0.0356 | -8.9548
-19 | -1.3684 | 0.11668 | 0.0166 | -11.7278
-18.5 | -1.4631 | 0.0921 | -0.001 | -15.886
-18 | -1.5448 | 0.0716 | -0.0152 | -21.5754
-17.5 | -1.6048 | 0.05589 | -0.0253 | -28.7135
-17 | -1.6473 | 0.04355 | -0.0324 | -37.8255
-16.5 | -1.6702 | 0.0347 | -0.0362 | -48.1326
-16 | -1.6796 | 0.02849 | -0.037 | -58.954
-15.5 | -1.6824 | 0.0243 | -0.0347 | -69.2346
-15 | -1.6865 | 0.02171 | -0.0283 | -77.6831
-14.5 | -1.6603 | 0.01986 | -0.0237 | -83.6002
-14 | -1.6202 | 0.01831 | -0.0205 | -88.4872
-13.5 | -1.5741 | 0.01696 | -0.0179 | -92.8125
-13 | -1.5269 | 0.01551 | -0.0154 | -98.4462
-12.5 | -1.4748 | 0.01439 | -0.0134 | -102.4878
-12 | -1.4201 | 0.01346 | -0.0117 | -105.5052
-11.5 | -1.3643 | 0.0126 | -0.0102 | -108.2778
-11 | -1.3082 | 0.01172 | -0.0088 | -111.6212
-10.5 | -1.2504 | 0.01104 | -0.0076 | -113.2609
-10 | -1.1924 | 0.01034 | -0.0066 | -115.3191
-9.5 | -1.1338 | 0.00973 | -0.0057 | -116.5262
-9 | -1.0748 | 0.00917 | -0.0048 | -117.2083
-8.5 | -1.0154 | 0.00867 | -0.0041 | -117.1165
-8 | -0.956 | 0.00825 | -0.0035 | -115.8788
-7.5 | -0.8999 | 0.00797 | -0.0021 | -112.9109
-7 | -0.8409 | 0.00767 | -0.0014 | -109.6349
-6.5 | -0.7813 | 0.00737 | -0.001 | -106.0109
-6 | -0.7217 | 0.00707 | -0.0006 | -102.0792
-5.5 | -0.6618 | 0.0068 | -0.0003 | -97.3235
-5 | -0.6018 | 0.00655 | -0.0001 | -91.8779
-4.5 | -0.5419 | 0.00628 | 0.0001 | -86.2898
-4 | -0.4818 | 0.00607 | 0.0002 | -79.374
-3.5 | -0.4217 | 0.00585 | 0.0003 | -72.0855
-3 | -0.3616 | 0.00565 | 0.0003 | -64
-2.5 | -0.3015 | 0.00548 | 0.0003 | -55.0182
-2 | -0.2412 | 0.00534 | 0.0003 | -45.1685
-1.5 | -0.181 | 0.00523 | 0.0002 | -34.608
-1 | -0.1207 | 0.00514 | 0.0002 | -23.4825
-0.5 | -0.0604 | 0.00509 | 0.0001 | -11.8664
0 | 0 | 0.00507 | 0 | 0
0.5 | 0.0603 | 0.00509 | -0.0001 | 11.8468
1 | 0.1207 | 0.00514 | -0.0002 | 23.4825
1.5 | 0.181 | 0.00522 | -0.0002 | 34.6743
2 | 0.2412 | 0.00534 | -0.0003 | 45.1685
2.5 | 0.3014 | 0.00548 | -0.0003 | 55
3 | 0.3616 | 0.00565 | -0.0003 | 64
3.5 | 0.4217 | 0.00585 | -0.0003 | 72.0855
4 | 0.4818 | 0.00607 | -0.0002 | 79.374
4.5 | 0.5418 | 0.00628 | -0.0001 | 86.2739
5 | 0.6017 | 0.00655 | 0.0001 | 91.8626
5.5 | 0.6617 | 0.0068 | 0.0003 | 97.3088
6 | 0.7216 | 0.00707 | 0.0006 | 102.0651
6.5 | 0.7813 | 0.00737 | 0.001 | 106.0109
7.5 | 0.8998 | 0.00798 | 0.0021 | 112.7569
8 | 0.9559 | 0.00825 | 0.0035 | 115.8667
8.5 | 1.0155 | 0.00867 | 0.0041 | 117.128
9 | 1.0748 | 0.00917 | 0.0048 | 117.2083
9.5 | 1.1339 | 0.00973 | 0.0056 | 116.5365
10 | 1.1925 | 0.01034 | 0.0066 | 115.3288
10.5 | 1.2505 | 0.01104 | 0.0076 | 113.2699
11 | 1.3083 | 0.01172 | 0.0088 | 111.6297
11.5 | 1.3644 | 0.0126 | 0.0102 | 108.2857
12 | 1.4202 | 0.01346 | 0.0117 | 105.5126
12.5 | 1.475 | 0.01439 | 0.0134 | 102.5017
13 | 1.5272 | 0.01551 | 0.0154 | 98.4655
13.5 | 1.5747 | 0.01695 | 0.0178 | 92.9027
14 | 1.6205 | 0.01832 | 0.0204 | 88.4552
14.5 | 1.661 | 0.01985 | 0.0236 | 83.6776
15 | 1.6885 | 0.02168 | 0.028 | 77.8828
15.5 | 1.6854 | 0.02418 | 0.0345 | 69.7022
16 | 1.6821 | 0.02836 | 0.0369 | 59.3124
16.5 | 1.6702 | 0.03477 | 0.0361 | 48.0357
17 | 1.6474 | 0.04367 | 0.0322 | 37.7238
17.5 | 1.6072 | 0.05572 | 0.0253 | 28.8442
18 | 1.5476 | 0.07138 | 0.0152 | 21.6811
18.5 | 1.4688 | 0.09134 | 0.0015 | 16.0806
19 | 1.3752 | 0.11569 | -0.0159 | 11.8869
19.5 | 1.2762 | 0.14313 | -0.0361 | 8.9164
20 | 1.2106 | 0.16614 | -0.0532 | 7.2866

## 87. Re 6M Mach 0.50 (1)
BIGFOIL.COM POLAR EXPORT
Joukowsky 11.00% thick 0.00% camber
Joukowsky 11.00% thick 0.00% camber |  |  |  | Cl Max: | 1.091 | at alpha= | 20 | deg
JavaFoil+Calcfoil stall+Eppler ext transition |  |  |  | L/D Max: | 126.562 | at alpha= | 6.5 | deg
Re: | 6000000 |  |  | Cd Min: | 0.00438 | at alpha= | -0.5 | deg
Mach: | 0.5 |  |  | Cl=0 at alpha= | 0 | deg
|  |  |  | @ Cl=0.1, Cd= | 0.0044191
|  |  |  | @ Cl=0.4, Cd= | 0.0047794
|  |  |  | @ Cl=0.6, Cd= | 0.0053005
alpha (deg) | Cl | Cd | Cm | Cl/Cd
-20 | -1.091 | 0.15491 | 0 | -7.045
-19.5 | -1.064 | 0.1481 | 0 | -7.182
-19 | -1.038 | 0.14364 | 0 | -7.224
-18.5 | -1.01 | 0.14077 | 0 | -7.174
-18 | -0.984 | 0.12923 | 0 | -7.614
-17.5 | -0.957 | 0.13542 | 0 | -7.066
-17 | -0.931 | 0.12215 | 0 | -7.62
-16.5 | -0.903 | 0.12594 | 0 | -7.172
-16 | -0.877 | 0.11433 | 0 | -7.671
-15.5 | -0.853 | 0.11143 | 0 | -7.657
-15 | -0.823 | 0.10605 | 0 | -7.763
-14.5 | -0.811 | 0.08866 | 0 | -9.144
-14 | -0.769 | 0.09726 | 0 | -7.912
-13.5 | -0.771 | 0.07009 | 0 | -11.006
-13 | -0.72 | 0.08565 | 0 | -8.403
-12.5 | -0.685 | 0.09228 | 0 | -7.424
-12 | -0.658 | 0.08704 | 0 | -7.554
-11.5 | -0.632 | 0.07982 | 0 | -7.921
-11 | -0.646 | 0.04713 | 0 | -13.706
-10.5 | -0.597 | 0.05819 | 0 | -10.257
-10 | -0.555 | 0.06537 | 0 | -8.493
-9.5 | -0.53 | 0.06079 | 0 | -8.715
-9 | -0.52 | 0.04607 | 0 | -11.279
-8.5 | -0.765 | 0.02036 | 0 | -37.553
-8 | -0.886 | 0.01344 | 0 | -65.899
-7.5 | -0.905 | 0.01144 | 0 | -79.139
-7 | -0.883 | 0.00709 | 0 | -124.514
-6.5 | -0.84 | 0.00665 | 0 | -126.322
-6 | -0.789 | 0.00627 | 0 | -125.909
-5.5 | -0.733 | 0.00594 | 0 | -123.285
-5 | -0.672 | 0.00566 | 0 | -118.772
-4.5 | -0.608 | 0.00535 | 0 | -113.801
-4 | -0.543 | 0.00513 | 0 | -105.961
-3.5 | -0.477 | 0.00495 | 0 | -96.413
-3 | -0.41 | 0.00477 | 0 | -85.911
-2.5 | -0.342 | 0.00456 | 0 | -75.061
-2 | -0.274 | 0.00444 | 0 | -61.716
-1.5 | -0.206 | 0.00447 | 0 | -46.039
-1 | -0.137 | 0.00441 | 0 | -31.137
-0.5 | -0.069 | 0.00438 | 0 | -15.687
0 | 0 | 0.0044 | 0 | 0
0.5 | 0.069 | 0.00441 | 0 | 15.555
1 | 0.137 | 0.00443 | 0 | 30.962
1.5 | 0.206 | 0.00449 | 0 | 45.786
2 | 0.274 | 0.00452 | 0 | 60.637
2.5 | 0.342 | 0.00466 | 0 | 73.495
3 | 0.41 | 0.0048 | 0 | 85.303
3.5 | 0.477 | 0.00498 | 0 | 95.776
4 | 0.543 | 0.00509 | 0 | 106.699
4.5 | 0.608 | 0.00533 | 0 | 114.232
5 | 0.672 | 0.00569 | 0 | 118.081
5.5 | 0.733 | 0.00597 | 0 | 122.735
6 | 0.789 | 0.00627 | 0 | 125.974
6.5 | 0.84 | 0.00664 | 0 | 126.562
7 | 0.883 | 0.00709 | 0 | 124.523
7.5 | 0.905 | 0.01144 | 0 | 79.12
8 | 0.886 | 0.01346 | 0 | 65.817
8.5 | 0.764 | 0.02048 | 0 | 37.318
9 | 0.518 | 0.04697 | 0 | 11.031
9.5 | 0.532 | 0.0591 | 0 | 9.001
10 | 0.555 | 0.06507 | 0 | 8.533
10.5 | 0.599 | 0.0564 | 0 | 10.626
11 | 0.648 | 0.04616 | 0 | 14.032
11.5 | 0.632 | 0.0798 | 0 | 7.923
12 | 0.679 | 0.06808 | 0 | 9.968
12.5 | 0.685 | 0.09153 | 0 | 7.487
13 | 0.719 | 0.0859 | 0 | 8.374
13.5 | 0.772 | 0.06965 | 0 | 11.086
14 | 0.77 | 0.09636 | 0 | 7.991
14.5 | 0.815 | 0.08519 | 0 | 9.57
15 | 0.824 | 0.10565 | 0 | 7.798
15.5 | 0.853 | 0.11206 | 0 | 7.614
16 | 0.877 | 0.11411 | 0 | 7.684
16.5 | 0.903 | 0.1241 | 0 | 7.276
17 | 0.931 | 0.12146 | 0 | 7.665
17.5 | 0.957 | 0.13328 | 0 | 7.178
18 | 0.984 | 0.1369 | 0 | 7.184
18.5 | 1.01 | 0.14113 | 0 | 7.155
19 | 1.038 | 0.14732 | 0 | 7.043
19.5 | 1.064 | 0.15188 | 0 | 7.003
20 | 1.091 | 0.15641 | 0 | 6.977

## 88. Re 6M Mach 0.50 (2)
BIGFOIL.COM POLAR EXPORT
Joukowsky 11.00% thick 0.00% camber
Joukowsky 11.00% thick 0.00% camber |  |  |  | Cl Max: | 1.2527 | at alpha= | 9 | deg
XFOIL ncrit=9 |  |  |  | L/D Max: | 111.498 | at alpha= | 7.5 | deg
Re: | 6000000 |  |  | Cd Min: | 0.12694 | at alpha= | 14 | deg
Mach: | 0.5 |  |  | Cl=0 at alpha= | 0 | deg
|  |  |  | @ Cl=0.1, Cd= | 0.0053009
|  |  |  | @ Cl=0.4, Cd= | 0.0059383
|  |  |  | @ Cl=0.6, Cd= | 0.0067127
alpha (deg) | Cl | Cd | Cm | Cl/Cd
-14 | -0.9861 | 0.12675 | 0.0281 | -7.7799
-13.5 | -1.0032 | 0.11357 | 0.0188 | -8.8333
-13 | -1.0243 | 0.10054 | 0.0095 | -10.188
-12.5 | -1.0489 | 0.08783 | 0.0006 | -11.9424
-12 | -1.0758 | 0.07547 | -0.0078 | -14.2547
-11.5 | -1.1049 | 0.06332 | -0.0158 | -17.4495
-11 | -1.1363 | 0.05115 | -0.0239 | -22.2151
-10.5 | -1.1694 | 0.03908 | -0.0325 | -29.9232
-10 | -1.2039 | 0.02843 | -0.0395 | -42.3461
-9.5 | -1.2433 | 0.0222 | -0.0361 | -56.0045
-9 | -1.2525 | 0.01618 | -0.0298 | -77.4104
-8.5 | -1.2123 | 0.012 | -0.0239 | -101.025
-8 | -1.1437 | 0.01043 | -0.019 | -109.6548
-7.5 | -1.0715 | 0.00961 | -0.0149 | -111.4984
-7 | -0.9966 | 0.00899 | -0.0119 | -110.8565
-6.5 | -0.922 | 0.00847 | -0.0095 | -108.8548
-6 | -0.8481 | 0.008 | -0.0075 | -106.0125
-5.5 | -0.7749 | 0.00758 | -0.0059 | -102.2296
-5 | -0.7023 | 0.00722 | -0.0045 | -97.2715
-4.5 | -0.6306 | 0.00685 | -0.0034 | -92.0584
-4 | -0.5593 | 0.00653 | -0.0025 | -85.6508
-3.5 | -0.4884 | 0.00625 | -0.0018 | -78.144
-3 | -0.418 | 0.006 | -0.0012 | -69.6667
-2.5 | -0.348 | 0.00576 | -0.0008 | -60.4167
-2 | -0.2782 | 0.00557 | -0.0005 | -49.9461
-1.5 | -0.2085 | 0.00544 | -0.0003 | -38.3272
-1 | -0.1389 | 0.00534 | -0.0002 | -26.0112
-0.5 | -0.0694 | 0.00527 | -0.0001 | -13.1689
0 | 0 | 0.00525 | 0 | 0
0.5 | 0.0694 | 0.00527 | 0.0001 | 13.1689
1 | 0.1388 | 0.00534 | 0.0002 | 25.9925
1.5 | 0.2084 | 0.00544 | 0.0003 | 38.3088
2 | 0.2781 | 0.00557 | 0.0005 | 49.9282
2.5 | 0.348 | 0.00576 | 0.0008 | 60.4167
3 | 0.418 | 0.006 | 0.0012 | 69.6667
3.5 | 0.4884 | 0.00625 | 0.0018 | 78.144
4 | 0.5593 | 0.00653 | 0.0025 | 85.6508
4.5 | 0.6306 | 0.00685 | 0.0034 | 92.0584
5 | 0.7023 | 0.00722 | 0.0045 | 97.2715
5.5 | 0.7749 | 0.00758 | 0.0059 | 102.2296
6 | 0.8481 | 0.008 | 0.0075 | 106.0125
6.5 | 0.9219 | 0.00847 | 0.0095 | 108.843
7 | 0.9966 | 0.00899 | 0.012 | 110.8565
7.5 | 1.0715 | 0.00961 | 0.0149 | 111.4984
8 | 1.1436 | 0.01043 | 0.019 | 109.6453
8.5 | 1.2125 | 0.012 | 0.0238 | 101.0417
9 | 1.2527 | 0.0162 | 0.0298 | 77.3272
9.5 | 1.2439 | 0.02222 | 0.036 | 55.9811
10 | 1.2039 | 0.02851 | 0.0393 | 42.2273
10.5 | 1.1694 | 0.03921 | 0.0323 | 29.824
11 | 1.1372 | 0.05118 | 0.0238 | 22.2196
11.5 | 1.105 | 0.06344 | 0.0156 | 17.418
12 | 1.0763 | 0.07555 | 0.0076 | 14.2462
12.5 | 1.0493 | 0.08791 | -0.0008 | 11.9361
13 | 1.0248 | 0.10062 | -0.0097 | 10.1849
13.5 | 1.0039 | 0.11361 | -0.0189 | 8.8364
14 | 0.9857 | 0.12694 | -0.0284 | 7.7651

## 89. Re 7M Mach 0.00 (1)
BIGFOIL.COM POLAR EXPORT
Joukowsky 11.00% thick 0.00% camber
Joukowsky 11.00% thick 0.00% camber |  |  |  | Cl Max: | 1.148 | at alpha= | 12.5 | deg
JavaFoil+Calcfoil stall+Eppler ext transition |  |  |  | L/D Max: | 145.21 | at alpha= | 9.5 | deg
Re: | 7000000 |  |  | Cd Min: | 0.00432 | at alpha= | 0 | deg
Mach: | 0 |  |  | Cl=0 at alpha= | 0 | deg
|  |  |  | @ Cl=0.1, Cd= | 0.0044137
|  |  |  | @ Cl=0.4, Cd= | 0.004661
|  |  |  | @ Cl=0.6, Cd= | 0.0052164
alpha (deg) | Cl | Cd | Cm | Cl/Cd
-17.5 | -0.961 | 0.09153 | 0 | -10.499
-17 | -0.986 | 0.08298 | 0 | -11.881
-16.5 | -1.014 | 0.07198 | 0 | -14.08
-16 | -1.038 | 0.06303 | 0 | -16.468
-15.5 | -1.064 | 0.05307 | 0 | -20.046
-15 | -1.089 | 0.04363 | 0 | -24.956
-14.5 | -1.107 | 0.03633 | 0 | -30.475
-14 | -1.125 | 0.02905 | 0 | -38.747
-13.5 | -1.137 | 0.02387 | 0 | -47.658
-13 | -1.146 | 0.0196 | 0 | -58.475
-12.5 | -1.148 | 0.01662 | 0 | -69.089
-12 | -1.147 | 0.01414 | 0 | -81.115
-11.5 | -1.139 | 0.01259 | 0 | -90.424
-11 | -1.124 | 0.01179 | 0 | -95.41
-10.5 | -1.106 | 0.00775 | 0 | -142.819
-10 | -1.073 | 0.00742 | 0 | -144.574
-9.5 | -1.036 | 0.00713 | 0 | -145.21
-9 | -0.995 | 0.00686 | 0 | -145.078
-8.5 | -0.952 | 0.0066 | 0 | -144.217
-8 | -0.905 | 0.00646 | 0 | -140.105
-7.5 | -0.857 | 0.00624 | 0 | -137.439
-7 | -0.806 | 0.00603 | 0 | -133.795
-6.5 | -0.753 | 0.00569 | 0 | -132.488
-6 | -0.699 | 0.0055 | 0 | -127.093
-5.5 | -0.644 | 0.00535 | 0 | -120.48
-5 | -0.588 | 0.00518 | 0 | -113.555
-4.5 | -0.531 | 0.00503 | 0 | -105.381
-4 | -0.473 | 0.00489 | 0 | -96.757
-3.5 | -0.414 | 0.00469 | 0 | -88.345
-3 | -0.356 | 0.00457 | 0 | -77.816
-2.5 | -0.297 | 0.00457 | 0 | -64.892
-2 | -0.238 | 0.00449 | 0 | -52.857
-1.5 | -0.178 | 0.00443 | 0 | -40.257
-1 | -0.119 | 0.00442 | 0 | -26.909
-0.5 | -0.059 | 0.0044 | 0 | -13.529
0 | 0 | 0.00432 | 0 | 0
0.5 | 0.059 | 0.0044 | 0 | 13.529
1 | 0.119 | 0.00442 | 0 | 26.909
1.5 | 0.178 | 0.00443 | 0 | 40.257
2 | 0.238 | 0.00449 | 0 | 52.857
2.5 | 0.297 | 0.00457 | 0 | 64.892
3 | 0.356 | 0.00457 | 0 | 77.816
3.5 | 0.414 | 0.00469 | 0 | 88.345
4 | 0.473 | 0.00489 | 0 | 96.757
4.5 | 0.531 | 0.00503 | 0 | 105.381
5 | 0.588 | 0.00518 | 0 | 113.555
5.5 | 0.644 | 0.00535 | 0 | 120.48
6 | 0.699 | 0.0055 | 0 | 127.093
6.5 | 0.753 | 0.00569 | 0 | 132.488
7 | 0.806 | 0.00603 | 0 | 133.795
7.5 | 0.857 | 0.00624 | 0 | 137.439
8 | 0.905 | 0.00646 | 0 | 140.105
8.5 | 0.952 | 0.0066 | 0 | 144.217
9 | 0.995 | 0.00686 | 0 | 145.078
9.5 | 1.036 | 0.00713 | 0 | 145.21
10 | 1.073 | 0.00742 | 0 | 144.574
10.5 | 1.106 | 0.00775 | 0 | 142.819
11 | 1.124 | 0.01179 | 0 | 95.41
11.5 | 1.139 | 0.01259 | 0 | 90.424
12 | 1.147 | 0.01414 | 0 | 81.115
12.5 | 1.148 | 0.01662 | 0 | 69.089
13 | 1.146 | 0.0196 | 0 | 58.475
13.5 | 1.137 | 0.02387 | 0 | 47.658
14 | 1.125 | 0.02905 | 0 | 38.747
14.5 | 1.107 | 0.03633 | 0 | 30.475
15 | 1.089 | 0.04363 | 0 | 24.956
15.5 | 1.064 | 0.05307 | 0 | 20.046
16 | 1.038 | 0.06303 | 0 | 16.468
16.5 | 1.014 | 0.07198 | 0 | 14.08
17 | 0.986 | 0.08298 | 0 | 11.881
17.5 | 0.961 | 0.09153 | 0 | 10.499

## 90. Re 7M Mach 0.00 (2)
BIGFOIL.COM POLAR EXPORT
Joukowsky 11.00% thick 0.00% camber
Joukowsky 11.00% thick 0.00% camber |  |  |  | Cl Max: | 1.8114 | at alpha= | 18.5 | deg
XFOIL ncrit=9 |  |  |  | L/D Max: | 122.847 | at alpha= | 9.5 | deg
Re: | 7000000 |  |  | Cd Min: | 0.04735 | at alpha= | -20 | deg
Mach: | 0 |  |  | Cl=0 at alpha= | 0 | deg
|  |  |  | @ Cl=0.1, Cd= | 0.005049
|  |  |  | @ Cl=0.4, Cd= | 0.0056647
|  |  |  | @ Cl=0.6, Cd= | 0.0063773
alpha (deg) | Cl | Cd | Cm | Cl/Cd
-20 | -1.7693 | 0.04735 | -0.0215 | -37.3664
-19.5 | -1.7942 | 0.03845 | -0.0252 | -46.6632
-19 | -1.8032 | 0.03231 | -0.0266 | -55.8093
-18.5 | -1.8073 | 0.02757 | -0.0263 | -65.5531
-18 | -1.8091 | 0.02403 | -0.0239 | -75.2851
-17.5 | -1.8083 | 0.02173 | -0.0192 | -83.2168
-17 | -1.796 | 0.02025 | -0.014 | -88.6914
-16.5 | -1.7635 | 0.01899 | -0.0116 | -92.8647
-16 | -1.7253 | 0.01791 | -0.0098 | -96.3317
-15.5 | -1.6835 | 0.01695 | -0.0084 | -99.3215
-15 | -1.6392 | 0.01607 | -0.0072 | -102.0037
-14.5 | -1.5948 | 0.01506 | -0.006 | -105.8964
-14 | -1.5481 | 0.01415 | -0.005 | -109.4064
-13.5 | -1.4993 | 0.0134 | -0.0043 | -111.8881
-13 | -1.449 | 0.01275 | -0.0037 | -113.6471
-12.5 | -1.398 | 0.01209 | -0.0031 | -115.6328
-12 | -1.3468 | 0.01139 | -0.0026 | -118.2441
-11.5 | -1.2943 | 0.01081 | -0.0022 | -119.7317
-11 | -1.2408 | 0.01032 | -0.0018 | -120.2326
-10.5 | -1.1876 | 0.00972 | -0.0015 | -122.1811
-10 | -1.1332 | 0.00926 | -0.0012 | -122.3758
-9.5 | -1.0785 | 0.00878 | -0.001 | -122.836
-9 | -1.0234 | 0.00836 | -0.0008 | -122.4163
-8.5 | -0.9676 | 0.00792 | -0.0007 | -122.1717
-8 | -0.9147 | 0.00775 | 0.0001 | -118.0258
-7.5 | -0.8598 | 0.00749 | 0.0005 | -114.7931
-7 | -0.8039 | 0.00723 | 0.0006 | -111.1895
-6.5 | -0.7475 | 0.00697 | 0.0007 | -107.2453
-6 | -0.6909 | 0.00674 | 0.0008 | -102.5074
-5.5 | -0.634 | 0.00652 | 0.0008 | -97.2393
-5 | -0.5769 | 0.00628 | 0.0008 | -91.8631
-4.5 | -0.5198 | 0.00606 | 0.0008 | -85.7756
-4 | -0.4624 | 0.00587 | 0.0008 | -78.7734
-3.5 | -0.405 | 0.00568 | 0.0007 | -71.3028
-3 | -0.3474 | 0.0055 | 0.0007 | -63.1636
-2.5 | -0.2897 | 0.00535 | 0.0006 | -54.1495
-2 | -0.2319 | 0.00522 | 0.0005 | -44.4253
-1.5 | -0.174 | 0.00512 | 0.0004 | -33.9844
-1 | -0.116 | 0.00506 | 0.0002 | -22.9249
-0.5 | -0.058 | 0.00501 | 0.0001 | -11.5768
0 | 0 | 0.005 | 0 | 0
0.5 | 0.058 | 0.00502 | -0.0001 | 11.5538
1 | 0.116 | 0.00506 | -0.0002 | 22.9249
1.5 | 0.1739 | 0.00512 | -0.0004 | 33.9648
2 | 0.2318 | 0.00522 | -0.0005 | 44.4061
2.5 | 0.2896 | 0.00535 | -0.0006 | 54.1308
3 | 0.3473 | 0.0055 | -0.0006 | 63.1455
3.5 | 0.4049 | 0.00568 | -0.0007 | 71.2852
4 | 0.4624 | 0.00587 | -0.0008 | 78.7734
4.5 | 0.5197 | 0.00606 | -0.0008 | 85.7591
5 | 0.5769 | 0.00628 | -0.0008 | 91.8631
5.5 | 0.6339 | 0.00652 | -0.0008 | 97.2239
6 | 0.6908 | 0.00674 | -0.0008 | 102.4926
6.5 | 0.7474 | 0.00697 | -0.0007 | 107.231
7 | 0.8038 | 0.00722 | -0.0006 | 111.3296
7.5 | 0.8597 | 0.00749 | -0.0005 | 114.7797
8 | 0.9146 | 0.00775 | -0.0001 | 118.0129
8.5 | 0.9674 | 0.00792 | 0.0008 | 122.1465
9 | 1.0234 | 0.00836 | 0.0008 | 122.4163
9.5 | 1.0786 | 0.00878 | 0.001 | 122.8474
10 | 1.1332 | 0.00926 | 0.0012 | 122.3758
10.5 | 1.1876 | 0.00972 | 0.0015 | 122.1811
11 | 1.2409 | 0.01032 | 0.0018 | 120.2422
11.5 | 1.2944 | 0.01081 | 0.0021 | 119.741
12 | 1.3469 | 0.01139 | 0.0026 | 118.2529
12.5 | 1.3981 | 0.01209 | 0.0031 | 115.641
13 | 1.4491 | 0.01275 | 0.0037 | 113.6549
13.5 | 1.4994 | 0.0134 | 0.0043 | 111.8955
14 | 1.5483 | 0.01415 | 0.005 | 109.4205
14.5 | 1.5951 | 0.01505 | 0.0059 | 105.9867
15 | 1.6396 | 0.01608 | 0.0071 | 101.9652
15.5 | 1.6839 | 0.01695 | 0.0083 | 99.3451
16 | 1.7258 | 0.01791 | 0.0097 | 96.3596
16.5 | 1.764 | 0.019 | 0.0115 | 92.8421
17 | 1.7966 | 0.02025 | 0.0139 | 88.721
17.5 | 1.8103 | 0.0217 | 0.0189 | 83.424
18 | 1.8112 | 0.02396 | 0.0237 | 75.5927
18.5 | 1.8114 | 0.02731 | 0.0261 | 66.3274
19 | 1.8084 | 0.03189 | 0.0266 | 56.7074
19.5 | 1.7967 | 0.03827 | 0.0251 | 46.948
20 | 1.7753 | 0.0467 | 0.0217 | 38.015

## 91. Re 7M Mach 0.10 (1)
BIGFOIL.COM POLAR EXPORT
Joukowsky 11.00% thick 0.00% camber
Joukowsky 11.00% thick 0.00% camber |  |  |  | Cl Max: | 1.137 | at alpha= | 12 | deg
JavaFoil+Calcfoil stall+Eppler ext transition |  |  |  | L/D Max: | 144.583 | at alpha= | 9 | deg
Re: | 7000000 |  |  | Cd Min: | 0.0044 | at alpha= | -0.5 | deg
Mach: | 0.1 |  |  | Cl=0 at alpha= | 0 | deg
|  |  |  | @ Cl=0.1, Cd= | 0.0044136
|  |  |  | @ Cl=0.4, Cd= | 0.0046575
|  |  |  | @ Cl=0.6, Cd= | 0.0052141
alpha (deg) | Cl | Cd | Cm | Cl/Cd
-17 | -0.941 | 0.09039 | 0 | -10.41
-16.5 | -0.97 | 0.07974 | 0 | -12.17
-16 | -1.001 | 0.06843 | 0 | -14.627
-15.5 | -1.03 | 0.05806 | 0 | -17.733
-15 | -1.057 | 0.04844 | 0 | -21.819
-14.5 | -1.082 | 0.03916 | 0 | -27.622
-14 | -1.101 | 0.03207 | 0 | -34.335
-13.5 | -1.118 | 0.02567 | 0 | -43.563
-13 | -1.129 | 0.02116 | 0 | -53.378
-12.5 | -1.136 | 0.01749 | 0 | -64.941
-12 | -1.137 | 0.01482 | 0 | -76.743
-11.5 | -1.132 | 0.01302 | 0 | -86.902
-11 | -1.12 | 0.01207 | 0 | -92.814
-10.5 | -1.106 | 0.00787 | 0 | -140.491
-10 | -1.074 | 0.0075 | 0 | -143.286
-9.5 | -1.038 | 0.00718 | 0 | -144.476
-9 | -0.998 | 0.0069 | 0 | -144.583
-8.5 | -0.954 | 0.00663 | 0 | -143.935
-8 | -0.909 | 0.00641 | 0 | -141.848
-7.5 | -0.86 | 0.00626 | 0 | -137.336
-7 | -0.81 | 0.00605 | 0 | -133.775
-6.5 | -0.757 | 0.0057 | 0 | -132.755
-6 | -0.703 | 0.00552 | 0 | -127.347
-5.5 | -0.647 | 0.00534 | 0 | -121.132
-5 | -0.591 | 0.00519 | 0 | -113.861
-4.5 | -0.533 | 0.00504 | 0 | -105.714
-4 | -0.475 | 0.00489 | 0 | -97.107
-3.5 | -0.416 | 0.00469 | 0 | -88.698
-3 | -0.357 | 0.00457 | 0 | -78.167
-2.5 | -0.298 | 0.00457 | 0 | -65.19
-2 | -0.239 | 0.0045 | 0 | -53.11
-1.5 | -0.179 | 0.00443 | 0 | -40.446
-1 | -0.119 | 0.00442 | 0 | -27.045
-0.5 | -0.06 | 0.0044 | 0 | -13.597
0 | 0 | 0.00446 | 0 | 0
0.5 | 0.06 | 0.0044 | 0 | 13.597
1 | 0.119 | 0.00442 | 0 | 27.045
1.5 | 0.179 | 0.00443 | 0 | 40.446
2 | 0.239 | 0.0045 | 0 | 53.11
2.5 | 0.298 | 0.00457 | 0 | 65.19
3 | 0.357 | 0.00457 | 0 | 78.167
3.5 | 0.416 | 0.00469 | 0 | 88.698
4 | 0.475 | 0.00489 | 0 | 97.107
4.5 | 0.533 | 0.00504 | 0 | 105.714
5 | 0.591 | 0.00519 | 0 | 113.861
5.5 | 0.647 | 0.00534 | 0 | 121.132
6 | 0.703 | 0.00552 | 0 | 127.347
6.5 | 0.757 | 0.0057 | 0 | 132.755
7 | 0.81 | 0.00605 | 0 | 133.775
7.5 | 0.86 | 0.00626 | 0 | 137.336
8 | 0.909 | 0.00641 | 0 | 141.848
8.5 | 0.954 | 0.00663 | 0 | 143.935
9 | 0.998 | 0.0069 | 0 | 144.583
9.5 | 1.038 | 0.00718 | 0 | 144.476
10 | 1.074 | 0.0075 | 0 | 143.286
10.5 | 1.106 | 0.00787 | 0 | 140.491
11 | 1.12 | 0.01207 | 0 | 92.814
11.5 | 1.132 | 0.01302 | 0 | 86.902
12 | 1.137 | 0.01482 | 0 | 76.743
12.5 | 1.136 | 0.01749 | 0 | 64.941
13 | 1.129 | 0.02116 | 0 | 53.378
13.5 | 1.118 | 0.02567 | 0 | 43.563
14 | 1.101 | 0.03207 | 0 | 34.335
14.5 | 1.082 | 0.03916 | 0 | 27.622
15 | 1.057 | 0.04844 | 0 | 21.819
15.5 | 1.03 | 0.05806 | 0 | 17.733
16 | 1 | 0.06872 | 0 | 14.557
16.5 | 0.97 | 0.07974 | 0 | 12.17
17 | 0.942 | 0.08948 | 0 | 10.527

## 92. Re 7M Mach 0.10 (2)
BIGFOIL.COM POLAR EXPORT
Joukowsky 11.00% thick 0.00% camber
Joukowsky 11.00% thick 0.00% camber |  |  |  | Cl Max: | 1.7934 | at alpha= | 17 | deg
XFOIL ncrit=9 |  |  |  | L/D Max: | 122.349 | at alpha= | 9 | deg
Re: | 7000000 |  |  | Cd Min: | 0.05766 | at alpha= | -20 | deg
Mach: | 0.1 |  |  | Cl=0 at alpha= | 0 | deg
|  |  |  | @ Cl=0.1, Cd= | 0.0050485
|  |  |  | @ Cl=0.4, Cd= | 0.0056667
|  |  |  | @ Cl=0.6, Cd= | 0.0063872
alpha (deg) | Cl | Cd | Cm | Cl/Cd
-20 | -1.7197 | 0.05766 | -0.018 | -29.8248
-19.5 | -1.7539 | 0.04658 | -0.0238 | -37.6535
-19 | -1.7685 | 0.03882 | -0.027 | -45.5564
-18.5 | -1.7811 | 0.03218 | -0.0287 | -55.348
-18 | -1.7893 | 0.02704 | -0.0282 | -66.1723
-17.5 | -1.7908 | 0.02361 | -0.0255 | -75.8492
-17 | -1.7928 | 0.02139 | -0.0197 | -83.8149
-16.5 | -1.7723 | 0.01991 | -0.0154 | -89.0156
-16 | -1.7373 | 0.01864 | -0.013 | -93.2028
-15.5 | -1.697 | 0.01754 | -0.0111 | -96.7503
-15 | -1.6533 | 0.01655 | -0.0096 | -99.8973
-14.5 | -1.6075 | 0.01563 | -0.0083 | -102.8471
-14 | -1.5613 | 0.0146 | -0.007 | -106.9384
-13.5 | -1.5127 | 0.01372 | -0.006 | -110.2551
-13 | -1.4621 | 0.013 | -0.0052 | -112.4692
-12.5 | -1.4102 | 0.01236 | -0.0045 | -114.0939
-12 | -1.3584 | 0.01163 | -0.0038 | -116.8014
-11.5 | -1.3055 | 0.01098 | -0.0032 | -118.898
-11 | -1.2515 | 0.01045 | -0.0028 | -119.7608
-10.5 | -1.1973 | 0.00987 | -0.0023 | -121.307
-10 | -1.1425 | 0.00936 | -0.0019 | -122.062
-9.5 | -1.087 | 0.0089 | -0.0016 | -122.1348
-9 | -1.0314 | 0.00843 | -0.0014 | -122.3488
-8.5 | -0.9749 | 0.008 | -0.0012 | -121.8625
-8 | -0.9216 | 0.00781 | -0.0003 | -118.0026
-7.5 | -0.8661 | 0.00754 | 0.0002 | -114.8674
-7 | -0.8097 | 0.00726 | 0.0004 | -111.5289
-6.5 | -0.7528 | 0.00701 | 0.0005 | -107.3894
-6 | -0.6957 | 0.00676 | 0.0006 | -102.9142
-5.5 | -0.6383 | 0.00654 | 0.0007 | -97.5994
-5 | -0.5808 | 0.00631 | 0.0007 | -92.0444
-4.5 | -0.5232 | 0.00607 | 0.0007 | -86.1944
-4 | -0.4654 | 0.00589 | 0.0007 | -79.0153
-3.5 | -0.4076 | 0.00569 | 0.0007 | -71.6344
-3 | -0.3496 | 0.00551 | 0.0006 | -63.4483
-2.5 | -0.2915 | 0.00536 | 0.0005 | -54.3843
-2 | -0.2333 | 0.00523 | 0.0004 | -44.608
-1.5 | -0.1751 | 0.00513 | 0.0003 | -34.1326
-1 | -0.1168 | 0.00506 | 0.0002 | -23.083
-0.5 | -0.0584 | 0.00502 | 0.0001 | -11.6335
0 | 0 | 0.00501 | 0 | 0
0.5 | 0.0584 | 0.00502 | -0.0001 | 11.6335
1 | 0.1167 | 0.00506 | -0.0002 | 23.0632
1.5 | 0.175 | 0.00513 | -0.0003 | 34.1131
2 | 0.2333 | 0.00523 | -0.0004 | 44.608
2.5 | 0.2915 | 0.00536 | -0.0005 | 54.3843
3 | 0.3496 | 0.00551 | -0.0006 | 63.4483
3.5 | 0.4075 | 0.00569 | -0.0007 | 71.6169
4 | 0.4654 | 0.00589 | -0.0007 | 79.0153
4.5 | 0.5232 | 0.00607 | -0.0007 | 86.1944
5 | 0.5807 | 0.00631 | -0.0007 | 92.0285
5.5 | 0.6382 | 0.00654 | -0.0007 | 97.5841
6 | 0.6956 | 0.00676 | -0.0006 | 102.8994
6.5 | 0.7527 | 0.00701 | -0.0005 | 107.3752
7 | 0.8096 | 0.00726 | -0.0004 | 111.5152
7.5 | 0.866 | 0.00754 | -0.0001 | 114.8541
8 | 0.9215 | 0.00781 | 0.0003 | 117.9898
8.5 | 0.9747 | 0.008 | 0.0013 | 121.8375
9 | 1.0314 | 0.00843 | 0.0014 | 122.3488
9.5 | 1.0871 | 0.00889 | 0.0016 | 122.2835
10 | 1.1426 | 0.00936 | 0.0019 | 122.0726
10.5 | 1.1974 | 0.00987 | 0.0023 | 121.3171
11 | 1.2516 | 0.01045 | 0.0027 | 119.7703
11.5 | 1.3056 | 0.01098 | 0.0032 | 118.9071
12 | 1.3585 | 0.01163 | 0.0038 | 116.81
12.5 | 1.4103 | 0.01236 | 0.0045 | 114.1019
13 | 1.4622 | 0.013 | 0.0052 | 112.4769
13.5 | 1.5129 | 0.01373 | 0.006 | 110.1894
14 | 1.5616 | 0.0146 | 0.007 | 106.9589
14.5 | 1.6079 | 0.01563 | 0.0082 | 102.8727
15 | 1.6537 | 0.01655 | 0.0095 | 99.9215
15.5 | 1.6975 | 0.01753 | 0.011 | 96.834
16 | 1.7379 | 0.01863 | 0.0129 | 93.285
16.5 | 1.7726 | 0.01993 | 0.0153 | 88.9413
17 | 1.7934 | 0.02141 | 0.0196 | 83.7646
17.5 | 1.7929 | 0.02354 | 0.0253 | 76.164
18 | 1.7921 | 0.02689 | 0.0281 | 66.6456
18.5 | 1.7867 | 0.03171 | 0.0287 | 56.345
19 | 1.7745 | 0.03825 | 0.0271 | 46.3922
19.5 | 1.7541 | 0.04669 | 0.0236 | 37.5691
20 | 1.7254 | 0.05701 | 0.0182 | 30.2649

## 93. Re 7M Mach 0.25 (1)
BIGFOIL.COM POLAR EXPORT
Joukowsky 11.00% thick 0.00% camber
Joukowsky 11.00% thick 0.00% camber |  |  |  | Cl Max: | 1.081 | at alpha= | 11 | deg
JavaFoil+Calcfoil stall+Eppler ext transition |  |  |  | L/D Max: | 140.939 | at alpha= | 8.5 | deg
Re: | 7000000 |  |  | Cd Min: | 0.00439 | at alpha= | -0.5 | deg
Mach: | 0.25 |  |  | Cl=0 at alpha= | 0 | deg
|  |  |  | @ Cl=0.1, Cd= | 0.0044089
|  |  |  | @ Cl=0.4, Cd= | 0.0046603
|  |  |  | @ Cl=0.6, Cd= | 0.0052427
alpha (deg) | Cl | Cd | Cm | Cl/Cd
-16 | -0.706 | 0.1101 | 0 | -6.41
-15.5 | -0.76 | 0.09919 | 0 | -7.667
-15 | -0.816 | 0.08522 | 0 | -9.57
-14.5 | -0.863 | 0.07334 | 0 | -11.764
-14 | -0.912 | 0.05849 | 0 | -15.589
-13.5 | -0.956 | 0.04627 | 0 | -20.661
-13 | -0.998 | 0.03478 | 0 | -28.705
-12.5 | -1.033 | 0.02647 | 0 | -39.011
-12 | -1.058 | 0.02065 | 0 | -51.228
-11.5 | -1.074 | 0.01672 | 0 | -64.22
-11 | -1.081 | 0.01424 | 0 | -75.912
-10.5 | -1.078 | 0.01262 | 0 | -85.403
-10 | -1.067 | 0.01153 | 0 | -92.523
-9.5 | -1.044 | 0.00755 | 0 | -138.252
-9 | -1.008 | 0.00719 | 0 | -140.32
-8.5 | -0.969 | 0.00687 | 0 | -140.939
-8 | -0.925 | 0.0066 | 0 | -140.144
-7.5 | -0.878 | 0.00634 | 0 | -138.445
-7 | -0.828 | 0.00618 | 0 | -133.964
-6.5 | -0.775 | 0.0058 | 0 | -133.584
-6 | -0.72 | 0.0056 | 0 | -128.564
-5.5 | -0.664 | 0.00542 | 0 | -122.372
-5 | -0.606 | 0.00524 | 0 | -115.59
-4.5 | -0.547 | 0.00509 | 0 | -107.592
-4 | -0.488 | 0.00493 | 0 | -99.042
-3.5 | -0.428 | 0.00472 | 0 | -90.628
-3 | -0.367 | 0.00459 | 0 | -80.004
-2.5 | -0.306 | 0.00458 | 0 | -66.841
-2 | -0.245 | 0.0045 | 0 | -54.518
-1.5 | -0.184 | 0.00443 | 0 | -41.558
-1 | -0.123 | 0.00449 | 0 | -27.317
-0.5 | -0.061 | 0.00439 | 0 | -13.98
0 | 0 | 0.00446 | 0 | 0
0.5 | 0.061 | 0.00439 | 0 | 13.99
1 | 0.123 | 0.00442 | 0 | 27.797
1.5 | 0.184 | 0.00443 | 0 | 41.558
2 | 0.245 | 0.0045 | 0 | 54.518
2.5 | 0.306 | 0.00458 | 0 | 66.841
3 | 0.367 | 0.00459 | 0 | 80.004
3.5 | 0.428 | 0.00472 | 0 | 90.628
4 | 0.488 | 0.00493 | 0 | 99.042
4.5 | 0.547 | 0.00509 | 0 | 107.592
5 | 0.606 | 0.00526 | 0 | 115.17
5.5 | 0.664 | 0.00542 | 0 | 122.372
6 | 0.72 | 0.00561 | 0 | 128.458
6.5 | 0.775 | 0.0058 | 0 | 133.584
7 | 0.828 | 0.00608 | 0 | 136.114
7.5 | 0.878 | 0.00634 | 0 | 138.445
8 | 0.925 | 0.00659 | 0 | 140.341
8.5 | 0.969 | 0.00687 | 0 | 140.939
9 | 1.008 | 0.00719 | 0 | 140.324
9.5 | 1.044 | 0.00753 | 0 | 138.545
10 | 1.067 | 0.01154 | 0 | 92.473
10.5 | 1.078 | 0.01262 | 0 | 85.419
11 | 1.081 | 0.01422 | 0 | 76.024
11.5 | 1.074 | 0.01664 | 0 | 64.542
12 | 1.059 | 0.02032 | 0 | 52.13
12.5 | 1.032 | 0.02662 | 0 | 38.767
13 | 0.998 | 0.03486 | 0 | 28.629
13.5 | 0.957 | 0.046 | 0 | 20.796
14 | 0.912 | 0.05848 | 0 | 15.593
14.5 | 0.863 | 0.07334 | 0 | 11.762
15 | 0.814 | 0.0865 | 0 | 9.411
15.5 | 0.761 | 0.09904 | 0 | 7.68
16 | 0.705 | 0.11056 | 0 | 6.38

## 94. Re 7M Mach 0.25 (2)
BIGFOIL.COM POLAR EXPORT
Joukowsky 11.00% thick 0.00% camber
Joukowsky 11.00% thick 0.00% camber |  |  |  | Cl Max: | 1.7141 | at alpha= | 15.5 | deg
XFOIL ncrit=9 |  |  |  | L/D Max: | 120.929 | at alpha= | 8.5 | deg
Re: | 7000000 |  |  | Cd Min: | 0.15682 | at alpha= | -20 | deg
Mach: | 0.25 |  |  | Cl=0 at alpha= | 0 | deg
|  |  |  | @ Cl=0.1, Cd= | 0.0050763
|  |  |  | @ Cl=0.4, Cd= | 0.0056939
|  |  |  | @ Cl=0.6, Cd= | 0.0064112
alpha (deg) | Cl | Cd | Cm | Cl/Cd
-20 | -1.2539 | 0.15682 | 0.0457 | -7.9958
-19.5 | -1.336 | 0.13154 | 0.0268 | -10.1566
-19 | -1.4221 | 0.10735 | 0.0092 | -13.2473
-18.5 | -1.4978 | 0.0866 | -0.0054 | -17.2956
-18 | -1.5803 | 0.06656 | -0.0192 | -23.7425
-17.5 | -1.6319 | 0.05231 | -0.0281 | -31.1967
-17 | -1.6725 | 0.04058 | -0.0346 | -41.2149
-16.5 | -1.6973 | 0.03199 | -0.0377 | -53.0572
-16 | -1.7046 | 0.02652 | -0.0374 | -64.276
-15.5 | -1.7114 | 0.02276 | -0.0335 | -75.1933
-15 | -1.7082 | 0.02063 | -0.0265 | -82.8017
-14.5 | -1.6741 | 0.01888 | -0.0227 | -88.6706
-14 | -1.6309 | 0.01743 | -0.0197 | -93.5686
-13.5 | -1.5825 | 0.01619 | -0.0172 | -97.7455
-13 | -1.5319 | 0.01501 | -0.015 | -102.0586
-12.5 | -1.4796 | 0.01387 | -0.013 | -106.6763
-12 | -1.4245 | 0.01295 | -0.0113 | -110
-11.5 | -1.3677 | 0.01218 | -0.0099 | -112.2906
-11 | -1.3109 | 0.01136 | -0.0085 | -115.3961
-10.5 | -1.2531 | 0.01065 | -0.0074 | -117.662
-10 | -1.1944 | 0.01006 | -0.0064 | -118.7276
-9.5 | -1.1358 | 0.00943 | -0.0054 | -120.4454
-9 | -1.0763 | 0.00893 | -0.0047 | -120.5263
-8.5 | -1.0162 | 0.0084 | -0.0041 | -120.9762
-8 | -0.9604 | 0.00813 | -0.0026 | -118.1304
-7.5 | -0.9016 | 0.00785 | -0.0018 | -114.8535
-7 | -0.8421 | 0.00754 | -0.0013 | -111.6844
-6.5 | -0.7823 | 0.00725 | -0.0009 | -107.9034
-6 | -0.7224 | 0.00696 | -0.0005 | -103.7931
-5.5 | -0.6625 | 0.00669 | -0.0003 | -99.0284
-5 | -0.6025 | 0.00642 | 0 | -93.8474
-4.5 | -0.5423 | 0.0062 | 0.0001 | -87.4677
-4 | -0.4823 | 0.00596 | 0.0002 | -80.9228
-3.5 | -0.4221 | 0.00576 | 0.0003 | -73.2812
-3 | -0.3619 | 0.00558 | 0.0003 | -64.8566
-2.5 | -0.3017 | 0.00542 | 0.0003 | -55.6642
-2 | -0.2414 | 0.00528 | 0.0003 | -45.7197
-1.5 | -0.1811 | 0.00517 | 0.0002 | -35.029
-1 | -0.1208 | 0.00509 | 0.0002 | -23.7328
-0.5 | -0.0604 | 0.00505 | 0.0001 | -11.9604
0 | 0 | 0.00503 | 0 | 0
0.5 | 0.0604 | 0.00505 | -0.0001 | 11.9604
1 | 0.1207 | 0.00509 | -0.0002 | 23.7132
1.5 | 0.1811 | 0.00517 | -0.0002 | 35.029
2 | 0.2414 | 0.00528 | -0.0003 | 45.7197
2.5 | 0.3016 | 0.00542 | -0.0003 | 55.6458
3 | 0.3619 | 0.00558 | -0.0003 | 64.8566
3.5 | 0.4221 | 0.00576 | -0.0003 | 73.2812
4 | 0.4822 | 0.00596 | -0.0002 | 80.906
4.5 | 0.5423 | 0.0062 | -0.0001 | 87.4677
5 | 0.6024 | 0.00642 | 0.0001 | 93.8318
5.5 | 0.6624 | 0.00669 | 0.0003 | 99.0135
6 | 0.7224 | 0.00696 | 0.0006 | 103.7931
6.5 | 0.7823 | 0.00725 | 0.0009 | 107.9034
7 | 0.842 | 0.00754 | 0.0013 | 111.6711
7.5 | 0.9016 | 0.00785 | 0.0019 | 114.8535
8 | 0.9603 | 0.00814 | 0.0026 | 117.973
8.5 | 1.0158 | 0.0084 | 0.0042 | 120.9286
9 | 1.0764 | 0.00893 | 0.0047 | 120.5375
9.5 | 1.1359 | 0.00943 | 0.0054 | 120.456
10 | 1.1945 | 0.01006 | 0.0064 | 118.7376
10.5 | 1.2532 | 0.01065 | 0.0074 | 117.6714
11 | 1.311 | 0.01136 | 0.0085 | 115.4049
11.5 | 1.3678 | 0.01218 | 0.0099 | 112.2989
12 | 1.4246 | 0.01295 | 0.0113 | 110.0077
12.5 | 1.4798 | 0.01387 | 0.013 | 106.6907
13 | 1.5322 | 0.01501 | 0.015 | 102.0786
13.5 | 1.5828 | 0.01621 | 0.0172 | 97.6434
14 | 1.6311 | 0.01745 | 0.0197 | 93.4728
14.5 | 1.6746 | 0.01887 | 0.0227 | 88.744
15 | 1.709 | 0.02061 | 0.0264 | 82.9209
15.5 | 1.7141 | 0.02268 | 0.0332 | 75.5776
16 | 1.7092 | 0.02626 | 0.0373 | 65.0876
16.5 | 1.6927 | 0.03248 | 0.0374 | 52.1151
17 | 1.6723 | 0.04072 | 0.0343 | 41.0683
17.5 | 1.6364 | 0.05189 | 0.0283 | 31.5359
18 | 1.5823 | 0.06642 | 0.0192 | 23.8226
18.5 | 1.5055 | 0.08559 | 0.0061 | 17.5897
19 | 1.4255 | 0.10695 | -0.009 | 13.3287
19.5 | 1.3381 | 0.13136 | -0.0268 | 10.1865
20 | 1.2563 | 0.15658 | -0.0456 | 8.0234

## 95. Re 7M Mach 0.50 (1)
BIGFOIL.COM POLAR EXPORT
Joukowsky 11.00% thick 0.00% camber
Joukowsky 11.00% thick 0.00% camber |  |  |  | Cl Max: | 1.092 | at alpha= | 20 | deg
JavaFoil+Calcfoil stall+Eppler ext transition |  |  |  | L/D Max: | 128.895 | at alpha= | 6.5 | deg
Re: | 7000000 |  |  | Cd Min: | 0.00435 | at alpha= | -0.5 | deg
Mach: | 0.5 |  |  | Cl=0 at alpha= | 0 | deg
|  |  |  | @ Cl=0.1, Cd= | 0.0043991
|  |  |  | @ Cl=0.4, Cd= | 0.0047479
|  |  |  | @ Cl=0.6, Cd= | 0.0052329
alpha (deg) | Cl | Cd | Cm | Cl/Cd
-20 | -1.092 | 0.15126 | 0 | -7.219
-19.5 | -1.064 | 0.14332 | 0 | -7.425
-19 | -1.039 | 0.13349 | 0 | -7.781
-18.5 | -1.011 | 0.13836 | 0 | -7.303
-18 | -0.985 | 0.12706 | 0 | -7.754
-17.5 | -0.957 | 0.13271 | 0 | -7.213
-17 | -0.933 | 0.11911 | 0 | -7.831
-16.5 | -0.905 | 0.12351 | 0 | -7.325
-16 | -0.879 | 0.11162 | 0 | -7.877
-15.5 | -0.856 | 0.10861 | 0 | -7.88
-15 | -0.826 | 0.10352 | 0 | -7.976
-14.5 | -0.825 | 0.07765 | 0 | -10.627
-14 | -0.775 | 0.09306 | 0 | -8.326
-13.5 | -0.788 | 0.05924 | 0 | -13.299
-13 | -0.727 | 0.08004 | 0 | -9.078
-12.5 | -0.686 | 0.08971 | 0 | -7.642
-12 | -0.658 | 0.08564 | 0 | -7.68
-11.5 | -0.635 | 0.07741 | 0 | -8.201
-11 | -0.655 | 0.04201 | 0 | -15.598
-10.5 | -0.607 | 0.05155 | 0 | -11.769
-10 | -0.56 | 0.06182 | 0 | -9.052
-9.5 | -0.535 | 0.05708 | 0 | -9.367
-9 | -0.528 | 0.04094 | 0 | -12.89
-8.5 | -0.77 | 0.01901 | 0 | -40.486
-8 | -0.889 | 0.01293 | 0 | -68.753
-7.5 | -0.911 | 0.00757 | 0 | -120.361
-7 | -0.883 | 0.00694 | 0 | -127.244
-6.5 | -0.84 | 0.00653 | 0 | -128.774
-6 | -0.789 | 0.00617 | 0 | -127.905
-5.5 | -0.733 | 0.00586 | 0 | -125.025
-5 | -0.672 | 0.00557 | 0 | -120.49
-4.5 | -0.608 | 0.00528 | 0 | -115.165
-4 | -0.543 | 0.00508 | 0 | -107.015
-3.5 | -0.477 | 0.0049 | 0 | -97.313
-3 | -0.41 | 0.00473 | 0 | -86.58
-2.5 | -0.342 | 0.00453 | 0 | -75.584
-2 | -0.274 | 0.00441 | 0 | -62.115
-1.5 | -0.206 | 0.00444 | 0 | -46.313
-1 | -0.137 | 0.00438 | 0 | -31.313
-0.5 | -0.069 | 0.00435 | 0 | -15.772
0 | 0 | 0.00437 | 0 | 0
0.5 | 0.069 | 0.00439 | 0 | 15.642
1 | 0.137 | 0.00441 | 0 | 31.136
1.5 | 0.206 | 0.00447 | 0 | 46.059
2 | 0.274 | 0.00449 | 0 | 61.025
2.5 | 0.342 | 0.00462 | 0 | 73.999
3 | 0.41 | 0.00477 | 0 | 85.964
3.5 | 0.477 | 0.00493 | 0 | 96.662
4 | 0.543 | 0.00504 | 0 | 107.771
4.5 | 0.608 | 0.00526 | 0 | 115.609
5 | 0.672 | 0.00561 | 0 | 119.762
5.5 | 0.733 | 0.00589 | 0 | 124.468
6 | 0.789 | 0.00616 | 0 | 128.11
6.5 | 0.84 | 0.00652 | 0 | 128.895
7 | 0.883 | 0.00694 | 0 | 127.247
7.5 | 0.911 | 0.00757 | 0 | 120.395
8 | 0.889 | 0.01294 | 0 | 68.672
8.5 | 0.769 | 0.01909 | 0 | 40.303
9 | 0.526 | 0.04187 | 0 | 12.568
9.5 | 0.538 | 0.05455 | 0 | 9.867
10 | 0.56 | 0.06122 | 0 | 9.152
10.5 | 0.61 | 0.04934 | 0 | 12.365
11 | 0.657 | 0.04132 | 0 | 15.891
11.5 | 0.635 | 0.07739 | 0 | 8.203
12 | 0.69 | 0.06041 | 0 | 11.414
12.5 | 0.686 | 0.08886 | 0 | 7.717
13 | 0.726 | 0.0804 | 0 | 9.03
13.5 | 0.788 | 0.059 | 0 | 13.359
14 | 0.777 | 0.09124 | 0 | 8.513
14.5 | 0.83 | 0.07407 | 0 | 11.208
15 | 0.827 | 0.10243 | 0 | 8.074
15.5 | 0.856 | 0.10954 | 0 | 7.811
16 | 0.879 | 0.11201 | 0 | 7.847
16.5 | 0.904 | 0.12413 | 0 | 7.287
17 | 0.933 | 0.11874 | 0 | 7.857
17.5 | 0.957 | 0.13331 | 0 | 7.18
18 | 0.985 | 0.12786 | 0 | 7.702
18.5 | 1.011 | 0.1388 | 0 | 7.28
19 | 1.038 | 0.14445 | 0 | 7.184
19.5 | 1.064 | 0.149 | 0 | 7.139
20 | 1.092 | 0.15256 | 0 | 7.156

## 96. Re 7M Mach 0.50 (2)
BIGFOIL.COM POLAR EXPORT
Joukowsky 11.00% thick 0.00% camber
Joukowsky 11.00% thick 0.00% camber |  |  |  | Cl Max: | 1.0746 | at alpha= | 7.5 | deg
XFOIL ncrit=9 |  |  |  | L/D Max: | 114.93 | at alpha= | 7.5 | deg
Re: | 7000000 |  |  | Cd Min: | 0.00935 | at alpha= | 7.5 | deg
Mach: | 0.5 |  |  | Cl=0 at alpha= | -99 | deg
|  |  |  | @ Cl=0.1, Cd= | 0.0052363
|  |  |  | @ Cl=0.4, Cd= | 0.0058347
|  |  |  | @ Cl=0.6, Cd= | 0.0065929
alpha (deg) | Cl | Cd | Cm | Cl/Cd
0 | 0 | 0.00519 | 0 | 0
0.5 | 0.0695 | 0.00521 | 0.0001 | 13.3397
1 | 0.139 | 0.00527 | 0.0002 | 26.3757
1.5 | 0.2086 | 0.00538 | 0.0003 | 38.7732
2 | 0.2783 | 0.00551 | 0.0005 | 50.5082
2.5 | 0.3483 | 0.00568 | 0.0008 | 61.3204
3 | 0.4185 | 0.00589 | 0.0012 | 71.0526
3.5 | 0.489 | 0.00614 | 0.0018 | 79.6417
4 | 0.5599 | 0.00643 | 0.0025 | 87.0762
4.5 | 0.6313 | 0.00672 | 0.0033 | 93.9435
5 | 0.7034 | 0.00705 | 0.0044 | 99.773
5.5 | 0.776 | 0.00742 | 0.0058 | 104.5822
6 | 0.8494 | 0.00783 | 0.0074 | 108.4802
6.5 | 0.9237 | 0.00828 | 0.0094 | 111.558
7 | 0.9987 | 0.00878 | 0.0118 | 113.7472
7.5 | 1.0746 | 0.00935 | 0.0146 | 114.9305

## 97. Re 8M Mach 0.00 (1)
BIGFOIL.COM POLAR EXPORT
Joukowsky 11.00% thick 0.00% camber
Joukowsky 11.00% thick 0.00% camber |  |  |  | Cl Max: | 1.152 | at alpha= | 12.5 | deg
JavaFoil+Calcfoil stall+Eppler ext transition |  |  |  | L/D Max: | 147.316 | at alpha= | 9 | deg
Re: | 8000000 |  |  | Cd Min: | 0.00431 | at alpha= | 0 | deg
Mach: | 0 |  |  | Cl=0 at alpha= | 0 | deg
|  |  |  | @ Cl=0.1, Cd= | 0.0043937
|  |  |  | @ Cl=0.4, Cd= | 0.0046334
|  |  |  | @ Cl=0.6, Cd= | 0.0051643
alpha (deg) | Cl | Cd | Cm | Cl/Cd
-17.5 | -0.963 | 0.08972 | 0 | -10.732
-17 | -0.99 | 0.07953 | 0 | -12.448
-16.5 | -1.016 | 0.07017 | 0 | -14.477
-16 | -1.043 | 0.05982 | 0 | -17.434
-15.5 | -1.069 | 0.05016 | 0 | -21.315
-15 | -1.094 | 0.04109 | 0 | -26.626
-14.5 | -1.113 | 0.03416 | 0 | -32.566
-14 | -1.129 | 0.02778 | 0 | -40.634
-13.5 | -1.142 | 0.02249 | 0 | -50.79
-13 | -1.149 | 0.01877 | 0 | -61.218
-12.5 | -1.152 | 0.0158 | 0 | -72.945
-12 | -1.15 | 0.01364 | 0 | -84.329
-11.5 | -1.141 | 0.01249 | 0 | -91.392
-11 | -1.127 | 0.01154 | 0 | -97.682
-10.5 | -1.106 | 0.00764 | 0 | -144.87
-10 | -1.073 | 0.00732 | 0 | -146.648
-9.5 | -1.036 | 0.00703 | 0 | -147.289
-9 | -0.995 | 0.00675 | 0 | -147.316
-8.5 | -0.952 | 0.00651 | 0 | -146.252
-8 | -0.905 | 0.00637 | 0 | -142.066
-7.5 | -0.857 | 0.00616 | 0 | -139.21
-7 | -0.806 | 0.00595 | 0 | -135.48
-6.5 | -0.753 | 0.00562 | 0 | -134.105
-6 | -0.699 | 0.00544 | 0 | -128.552
-5.5 | -0.644 | 0.00529 | 0 | -121.819
-5 | -0.588 | 0.00513 | 0 | -114.519
-4.5 | -0.531 | 0.005 | 0 | -106.191
-4 | -0.473 | 0.00485 | 0 | -97.367
-3.5 | -0.414 | 0.00466 | 0 | -88.86
-3 | -0.356 | 0.00455 | 0 | -78.181
-2.5 | -0.297 | 0.00455 | 0 | -65.162
-2 | -0.238 | 0.00448 | 0 | -53.048
-1.5 | -0.178 | 0.00441 | 0 | -40.394
-1 | -0.119 | 0.0044 | 0 | -26.999
-0.5 | -0.059 | 0.00438 | 0 | -13.568
0 | 0 | 0.00431 | 0 | 0
0.5 | 0.059 | 0.00438 | 0 | 13.568
1 | 0.119 | 0.0044 | 0 | 26.999
1.5 | 0.178 | 0.00441 | 0 | 40.394
2 | 0.238 | 0.00448 | 0 | 53.048
2.5 | 0.297 | 0.00455 | 0 | 65.162
3 | 0.356 | 0.00455 | 0 | 78.181
3.5 | 0.414 | 0.00466 | 0 | 88.86
4 | 0.473 | 0.00485 | 0 | 97.367
4.5 | 0.531 | 0.005 | 0 | 106.191
5 | 0.588 | 0.00513 | 0 | 114.519
5.5 | 0.644 | 0.00529 | 0 | 121.819
6 | 0.699 | 0.00544 | 0 | 128.552
6.5 | 0.753 | 0.00562 | 0 | 134.105
7 | 0.806 | 0.00595 | 0 | 135.48
7.5 | 0.857 | 0.00616 | 0 | 139.21
8 | 0.905 | 0.00637 | 0 | 142.066
8.5 | 0.952 | 0.00651 | 0 | 146.252
9 | 0.995 | 0.00675 | 0 | 147.316
9.5 | 1.036 | 0.00703 | 0 | 147.289
10 | 1.073 | 0.00732 | 0 | 146.648
10.5 | 1.106 | 0.00764 | 0 | 144.87
11 | 1.127 | 0.01154 | 0 | 97.682
11.5 | 1.141 | 0.01249 | 0 | 91.392
12 | 1.15 | 0.01364 | 0 | 84.329
12.5 | 1.152 | 0.0158 | 0 | 72.945
13 | 1.149 | 0.01877 | 0 | 61.218
13.5 | 1.142 | 0.02249 | 0 | 50.79
14 | 1.129 | 0.02778 | 0 | 40.634
14.5 | 1.113 | 0.03416 | 0 | 32.566
15 | 1.094 | 0.04109 | 0 | 26.626
15.5 | 1.069 | 0.05016 | 0 | 21.315
16 | 1.043 | 0.05982 | 0 | 17.434
16.5 | 1.016 | 0.07017 | 0 | 14.477
17 | 0.99 | 0.07953 | 0 | 12.448
17.5 | 0.963 | 0.08972 | 0 | 10.732

## 98. Re 8M Mach 0.00 (2)
BIGFOIL.COM POLAR EXPORT
Joukowsky 11.00% thick 0.00% camber
Joukowsky 11.00% thick 0.00% camber |  |  |  | Cl Max: | 1.8282 | at alpha= | 17.5 | deg
XFOIL ncrit=9 |  |  |  | L/D Max: | 125.938 | at alpha= | 10 | deg
Re: | 8000000 |  |  | Cd Min: | 0.04229 | at alpha= | -20 | deg
Mach: | 0 |  |  | Cl=0 at alpha= | 0 | deg
|  |  |  | @ Cl=0.1, Cd= | 0.005009
|  |  |  | @ Cl=0.4, Cd= | 0.0056056
|  |  |  | @ Cl=0.6, Cd= | 0.0062833
alpha (deg) | Cl | Cd | Cm | Cl/Cd
-20 | -1.8089 | 0.04229 | -0.0242 | -42.7737
-19.5 | -1.8201 | 0.0355 | -0.0264 | -51.2704
-19 | -1.8212 | 0.03051 | -0.027 | -59.6919
-18.5 | -1.8222 | 0.02634 | -0.0261 | -69.18
-18 | -1.8245 | 0.02309 | -0.023 | -79.0169
-17.5 | -1.8261 | 0.02106 | -0.0171 | -86.7094
-17 | -1.8056 | 0.0196 | -0.0131 | -92.1224
-16.5 | -1.7716 | 0.01836 | -0.0108 | -96.4924
-16 | -1.7323 | 0.0173 | -0.0091 | -100.1329
-15.5 | -1.6897 | 0.01636 | -0.0078 | -103.2824
-15 | -1.6446 | 0.01552 | -0.0066 | -105.9665
-14.5 | -1.5981 | 0.0147 | -0.0057 | -108.7143
-14 | -1.5511 | 0.01381 | -0.0047 | -112.3172
-13.5 | -1.5024 | 0.01301 | -0.004 | -115.4804
-13 | -1.452 | 0.01236 | -0.0034 | -117.4757
-12.5 | -1.4004 | 0.01178 | -0.0029 | -118.8795
-12 | -1.3487 | 0.01112 | -0.0024 | -121.286
-11.5 | -1.2963 | 0.01052 | -0.0019 | -123.2224
-11 | -1.2427 | 0.01003 | -0.0016 | -123.8983
-10.5 | -1.1889 | 0.00951 | -0.0013 | -125.0158
-10 | -1.1347 | 0.00901 | -0.0011 | -125.9378
-9.5 | -1.0797 | 0.00859 | -0.0009 | -125.6927
-9 | -1.0246 | 0.00814 | -0.0007 | -125.8722
-8.5 | -0.9704 | 0.00787 | -0.0002 | -123.3037
-8 | -0.9165 | 0.00764 | 0.0004 | -119.9607
-7.5 | -0.8609 | 0.00737 | 0.0006 | -116.8114
-7 | -0.8047 | 0.00711 | 0.0007 | -113.1786
-6.5 | -0.7482 | 0.00687 | 0.0008 | -108.9083
-6 | -0.6915 | 0.00663 | 0.0009 | -104.2986
-5.5 | -0.6345 | 0.00641 | 0.0009 | -98.986
-5 | -0.5774 | 0.0062 | 0.0009 | -93.129
-4.5 | -0.5201 | 0.006 | 0.0008 | -86.6833
-4 | -0.4628 | 0.0058 | 0.0008 | -79.7931
-3.5 | -0.4052 | 0.00562 | 0.0007 | -72.0996
-3 | -0.3476 | 0.00547 | 0.0007 | -63.5466
-2.5 | -0.2898 | 0.00532 | 0.0006 | -54.4737
-2 | -0.232 | 0.0052 | 0.0005 | -44.6154
-1.5 | -0.1741 | 0.0051 | 0.0004 | -34.1373
-1 | -0.1161 | 0.00503 | 0.0003 | -23.0815
-0.5 | -0.0581 | 0.00498 | 0.0001 | -11.6667
0 | 0 | 0.00496 | 0 | 0
0.5 | 0.058 | 0.00498 | -0.0001 | 11.6466
1 | 0.116 | 0.00502 | -0.0002 | 23.1076
1.5 | 0.174 | 0.0051 | -0.0004 | 34.1176
2 | 0.2319 | 0.0052 | -0.0005 | 44.5962
2.5 | 0.2898 | 0.00532 | -0.0006 | 54.4737
3 | 0.3475 | 0.00546 | -0.0007 | 63.6447
3.5 | 0.4052 | 0.00562 | -0.0007 | 72.0996
4 | 0.4627 | 0.0058 | -0.0008 | 79.7759
4.5 | 0.5201 | 0.006 | -0.0008 | 86.6833
5 | 0.5773 | 0.0062 | -0.0009 | 93.1129
5.5 | 0.6345 | 0.00641 | -0.0009 | 98.986
6 | 0.6914 | 0.00663 | -0.0008 | 104.2836
6.5 | 0.7482 | 0.00687 | -0.0008 | 108.9083
7 | 0.8047 | 0.00711 | -0.0007 | 113.1786
7.5 | 0.8608 | 0.00737 | -0.0006 | 116.7978
8 | 0.9164 | 0.00764 | -0.0004 | 119.9476
8.5 | 0.9703 | 0.00787 | 0.0002 | 123.291
9 | 1.0246 | 0.00814 | 0.0007 | 125.8722
9.5 | 1.0797 | 0.00859 | 0.0009 | 125.6927
10 | 1.1347 | 0.00901 | 0.0011 | 125.9378
10.5 | 1.189 | 0.00951 | 0.0013 | 125.0263
11 | 1.2428 | 0.01003 | 0.0016 | 123.9083
11.5 | 1.2964 | 0.01052 | 0.0019 | 123.2319
12 | 1.3488 | 0.01112 | 0.0023 | 121.295
12.5 | 1.4004 | 0.01178 | 0.0029 | 118.8795
13 | 1.4521 | 0.01236 | 0.0033 | 117.4838
13.5 | 1.5025 | 0.01302 | 0.0039 | 115.3994
14 | 1.5514 | 0.0138 | 0.0047 | 112.4203
14.5 | 1.5984 | 0.01469 | 0.0056 | 108.8087
15 | 1.6449 | 0.01552 | 0.0066 | 105.9858
15.5 | 1.6901 | 0.01636 | 0.0077 | 103.3068
16 | 1.7328 | 0.0173 | 0.0091 | 100.1618
16.5 | 1.7719 | 0.01838 | 0.0108 | 96.4037
17 | 1.806 | 0.01962 | 0.013 | 92.0489
17.5 | 1.8282 | 0.02103 | 0.0168 | 86.933
18 | 1.8267 | 0.02301 | 0.0228 | 79.3872
18.5 | 1.8266 | 0.02608 | 0.0259 | 70.0383
19 | 1.8247 | 0.03026 | 0.0269 | 60.3007
19.5 | 1.8217 | 0.03541 | 0.0263 | 51.4459
20 | 1.8121 | 0.04202 | 0.0241 | 43.1247

## 99. Re 8M Mach 0.10 (1)
BIGFOIL.COM POLAR EXPORT
Joukowsky 11.00% thick 0.00% camber
Joukowsky 11.00% thick 0.00% camber |  |  |  | Cl Max: | 1.141 | at alpha= | 12 | deg
JavaFoil+Calcfoil stall+Eppler ext transition |  |  |  | L/D Max: | 146.831 | at alpha= | 9 | deg
Re: | 8000000 |  |  | Cd Min: | 0.00438 | at alpha= | -0.5 | deg
Mach: | 0.1 |  |  | Cl=0 at alpha= | 0 | deg
|  |  |  | @ Cl=0.1, Cd= | 0.0043936
|  |  |  | @ Cl=0.4, Cd= | 0.0046375
|  |  |  | @ Cl=0.6, Cd= | 0.0051625
alpha (deg) | Cl | Cd | Cm | Cl/Cd
-17 | -0.945 | 0.08705 | 0 | -10.85
-16.5 | -0.975 | 0.07635 | 0 | -12.766
-16 | -1.006 | 0.06511 | 0 | -15.444
-15.5 | -1.033 | 0.05611 | 0 | -18.403
-15 | -1.06 | 0.04664 | 0 | -22.734
-14.5 | -1.085 | 0.03753 | 0 | -28.92
-14 | -1.106 | 0.03015 | 0 | -36.693
-13.5 | -1.122 | 0.02455 | 0 | -45.697
-13 | -1.134 | 0.01997 | 0 | -56.777
-12.5 | -1.139 | 0.01676 | 0 | -67.986
-12 | -1.141 | 0.01416 | 0 | -80.589
-11.5 | -1.135 | 0.01282 | 0 | -88.503
-11 | -1.123 | 0.01175 | 0 | -95.542
-10.5 | -1.106 | 0.00772 | 0 | -143.241
-10 | -1.074 | 0.00738 | 0 | -145.648
-9.5 | -1.038 | 0.00708 | 0 | -146.565
-9 | -0.998 | 0.00679 | 0 | -146.831
-8.5 | -0.954 | 0.00655 | 0 | -145.779
-8 | -0.909 | 0.00641 | 0 | -141.808
-7.5 | -0.86 | 0.00618 | 0 | -139.108
-7 | -0.81 | 0.00597 | 0 | -135.5
-6.5 | -0.757 | 0.00564 | 0 | -134.289
-6 | -0.703 | 0.00546 | 0 | -128.796
-5.5 | -0.647 | 0.00528 | 0 | -122.455
-5 | -0.591 | 0.00514 | 0 | -114.874
-4.5 | -0.533 | 0.005 | 0 | -106.573
-4 | -0.475 | 0.00486 | 0 | -97.774
-3.5 | -0.416 | 0.00467 | 0 | -89.212
-3 | -0.357 | 0.00455 | 0 | -78.518
-2.5 | -0.298 | 0.00455 | 0 | -65.472
-2 | -0.239 | 0.00448 | 0 | -53.317
-1.5 | -0.179 | 0.00441 | 0 | -40.592
-1 | -0.119 | 0.0044 | 0 | -27.134
-0.5 | -0.06 | 0.00438 | 0 | -13.641
0 | 0 | 0.00444 | 0 | 0
0.5 | 0.06 | 0.00438 | 0 | 13.641
1 | 0.119 | 0.0044 | 0 | 27.134
1.5 | 0.179 | 0.00441 | 0 | 40.592
2 | 0.239 | 0.00448 | 0 | 53.317
2.5 | 0.298 | 0.00455 | 0 | 65.472
3 | 0.357 | 0.00455 | 0 | 78.518
3.5 | 0.416 | 0.00467 | 0 | 89.212
4 | 0.475 | 0.00486 | 0 | 97.774
4.5 | 0.533 | 0.005 | 0 | 106.573
5 | 0.591 | 0.00514 | 0 | 114.874
5.5 | 0.647 | 0.00528 | 0 | 122.455
6 | 0.703 | 0.00546 | 0 | 128.796
6.5 | 0.757 | 0.00564 | 0 | 134.289
7 | 0.81 | 0.00597 | 0 | 135.5
7.5 | 0.86 | 0.00618 | 0 | 139.108
8 | 0.909 | 0.00641 | 0 | 141.808
8.5 | 0.954 | 0.00655 | 0 | 145.779
9 | 0.998 | 0.00679 | 0 | 146.831
9.5 | 1.038 | 0.00708 | 0 | 146.565
10 | 1.074 | 0.00738 | 0 | 145.648
10.5 | 1.106 | 0.00772 | 0 | 143.241
11 | 1.123 | 0.01175 | 0 | 95.542
11.5 | 1.135 | 0.01282 | 0 | 88.503
12 | 1.141 | 0.01416 | 0 | 80.589
12.5 | 1.139 | 0.01676 | 0 | 67.986
13 | 1.134 | 0.01997 | 0 | 56.777
13.5 | 1.122 | 0.02455 | 0 | 45.697
14 | 1.106 | 0.03015 | 0 | 36.693
14.5 | 1.085 | 0.03753 | 0 | 28.92
15 | 1.06 | 0.04664 | 0 | 22.734
15.5 | 1.033 | 0.05611 | 0 | 18.403
16 | 1.003 | 0.0667 | 0 | 15.04
16.5 | 0.975 | 0.07635 | 0 | 12.766
17 | 0.944 | 0.08732 | 0 | 10.814

## 100. Re 8M Mach 0.10 (2)
BIGFOIL.COM POLAR EXPORT
Joukowsky 11.00% thick 0.00% camber
Joukowsky 11.00% thick 0.00% camber |  |  |  | Cl Max: | 1.8092 | at alpha= | 17 | deg
XFOIL ncrit=9 |  |  |  | L/D Max: | 125.62 | at alpha= | 9 | deg
Re: | 8000000 |  |  | Cd Min: | 0.05103 | at alpha= | -20 | deg
Mach: | 0.1 |  |  | Cl=0 at alpha= | 0 | deg
|  |  |  | @ Cl=0.1, Cd= | 0.0050185
|  |  |  | @ Cl=0.4, Cd= | 0.0056185
|  |  |  | @ Cl=0.6, Cd= | 0.0062885
alpha (deg) | Cl | Cd | Cm | Cl/Cd
-20 | -1.768 | 0.05103 | -0.0221 | -34.6463
-19.5 | -1.793 | 0.0417 | -0.0265 | -42.9976
-19 | -1.8019 | 0.03509 | -0.0286 | -51.3508
-18.5 | -1.8063 | 0.02975 | -0.0292 | -60.716
-18 | -1.8046 | 0.02585 | -0.028 | -69.8104
-17.5 | -1.8064 | 0.02272 | -0.0245 | -79.507
-17 | -1.8089 | 0.02077 | -0.0178 | -87.092
-16.5 | -1.7812 | 0.01929 | -0.0146 | -92.338
-16 | -1.7449 | 0.01803 | -0.0123 | -96.7776
-15.5 | -1.7037 | 0.01694 | -0.0105 | -100.5726
-15 | -1.6592 | 0.01598 | -0.009 | -103.8298
-14.5 | -1.6123 | 0.01514 | -0.0078 | -106.4927
-14 | -1.5645 | 0.01426 | -0.0067 | -109.7125
-13.5 | -1.5159 | 0.01335 | -0.0057 | -113.5506
-13 | -1.4652 | 0.01262 | -0.0049 | -116.1014
-12.5 | -1.4131 | 0.01198 | -0.0042 | -117.9549
-12 | -1.3604 | 0.01136 | -0.0036 | -119.7535
-11.5 | -1.3075 | 0.0107 | -0.003 | -122.1963
-11 | -1.2534 | 0.01015 | -0.0025 | -123.4877
-10.5 | -1.1987 | 0.00965 | -0.0022 | -124.2176
-10 | -1.144 | 0.00911 | -0.0018 | -125.5763
-9.5 | -1.0883 | 0.0087 | -0.0015 | -125.092
-9 | -1.0326 | 0.00822 | -0.0012 | -125.6204
-8.5 | -0.9778 | 0.00795 | -0.0006 | -122.9937
-8 | -0.9234 | 0.00769 | 0 | -120.078
-7.5 | -0.8673 | 0.00742 | 0.0003 | -116.8868
-7 | -0.8105 | 0.00716 | 0.0005 | -113.1983
-6.5 | -0.7535 | 0.00691 | 0.0006 | -109.0449
-6 | -0.6963 | 0.00667 | 0.0007 | -104.3928
-5.5 | -0.6389 | 0.00643 | 0.0007 | -99.3624
-5 | -0.5813 | 0.00622 | 0.0007 | -93.4566
-4.5 | -0.5236 | 0.00602 | 0.0007 | -86.9767
-4 | -0.4658 | 0.00581 | 0.0007 | -80.1721
-3.5 | -0.4078 | 0.00564 | 0.0007 | -72.305
-3 | -0.3498 | 0.00548 | 0.0006 | -63.8321
-2.5 | -0.2916 | 0.00533 | 0.0005 | -54.7092
-2 | -0.2334 | 0.0052 | 0.0005 | -44.8846
-1.5 | -0.1751 | 0.00511 | 0.0004 | -34.2661
-1 | -0.1168 | 0.00503 | 0.0002 | -23.2207
-0.5 | -0.0584 | 0.00499 | 0.0001 | -11.7034
0 | 0 | 0.00497 | 0 | 0
0.5 | 0.0584 | 0.00499 | -0.0001 | 11.7034
1 | 0.1168 | 0.00503 | -0.0002 | 23.2207
1.5 | 0.1751 | 0.00511 | -0.0003 | 34.2661
2 | 0.2334 | 0.0052 | -0.0004 | 44.8846
2.5 | 0.2916 | 0.00533 | -0.0005 | 54.7092
3 | 0.3497 | 0.00548 | -0.0006 | 63.8139
3.5 | 0.4078 | 0.00564 | -0.0007 | 72.305
4 | 0.4657 | 0.00581 | -0.0007 | 80.1549
4.5 | 0.5235 | 0.00602 | -0.0007 | 86.9601
5 | 0.5812 | 0.00622 | -0.0007 | 93.4405
5.5 | 0.6388 | 0.00643 | -0.0007 | 99.3468
6 | 0.6962 | 0.00667 | -0.0006 | 104.3778
6.5 | 0.7534 | 0.00691 | -0.0006 | 109.0304
7 | 0.8105 | 0.00716 | -0.0004 | 113.1983
7.5 | 0.8672 | 0.00742 | -0.0003 | 116.8733
8 | 0.9233 | 0.00769 | 0 | 120.065
8.5 | 0.9777 | 0.00795 | 0.0006 | 122.9811
9 | 1.0326 | 0.00822 | 0.0012 | 125.6204
9.5 | 1.0883 | 0.00869 | 0.0015 | 125.2359
10 | 1.144 | 0.00911 | 0.0018 | 125.5763
10.5 | 1.1988 | 0.00966 | 0.0021 | 124.0994
11 | 1.2535 | 0.01015 | 0.0025 | 123.4975
11.5 | 1.3075 | 0.0107 | 0.003 | 122.1963
12 | 1.3604 | 0.01136 | 0.0036 | 119.7535
12.5 | 1.4132 | 0.01198 | 0.0042 | 117.9633
13 | 1.4653 | 0.01262 | 0.0049 | 116.1094
13.5 | 1.516 | 0.01336 | 0.0057 | 113.4731
14 | 1.5648 | 0.01425 | 0.0067 | 109.8105
14.5 | 1.6126 | 0.01514 | 0.0078 | 106.5125
15 | 1.6596 | 0.01598 | 0.009 | 103.8548
15.5 | 1.7042 | 0.01693 | 0.0104 | 100.6615
16 | 1.7456 | 0.01801 | 0.0122 | 96.9239
16.5 | 1.7814 | 0.01931 | 0.0145 | 92.2527
17 | 1.8092 | 0.02081 | 0.0177 | 86.939
17.5 | 1.8086 | 0.02266 | 0.0243 | 79.8147
18 | 1.8071 | 0.02573 | 0.0278 | 70.2332
18.5 | 1.8082 | 0.02965 | 0.0291 | 60.9848
19 | 1.8066 | 0.03468 | 0.0287 | 52.0934
19.5 | 1.7941 | 0.04168 | 0.0264 | 43.0446
20 | 1.7729 | 0.05051 | 0.0223 | 35.1

## 101. Re 8M Mach 0.25 (1)
BIGFOIL.COM POLAR EXPORT
Joukowsky 11.00% thick 0.00% camber
Joukowsky 11.00% thick 0.00% camber |  |  |  | Cl Max: | 1.084 | at alpha= | 11 | deg
JavaFoil+Calcfoil stall+Eppler ext transition |  |  |  | L/D Max: | 142.997 | at alpha= | 8.5 | deg
Re: | 8000000 |  |  | Cd Min: | 0.00438 | at alpha= | -0.5 | deg
Mach: | 0.25 |  |  | Cl=0 at alpha= | 0 | deg
|  |  |  | @ Cl=0.1, Cd= | 0.0043926
|  |  |  | @ Cl=0.4, Cd= | 0.0046349
|  |  |  | @ Cl=0.6, Cd= | 0.0051927
alpha (deg) | Cl | Cd | Cm | Cl/Cd
-16 | -0.706 | 0.10899 | 0 | -6.48
-15.5 | -0.763 | 0.09667 | 0 | -7.888
-15 | -0.817 | 0.08341 | 0 | -9.798
-14.5 | -0.867 | 0.07017 | 0 | -12.352
-14 | -0.915 | 0.05668 | 0 | -16.137
-13.5 | -0.961 | 0.04353 | 0 | -22.086
-13 | -1.002 | 0.03334 | 0 | -30.043
-12.5 | -1.036 | 0.02534 | 0 | -40.876
-12 | -1.061 | 0.0198 | 0 | -53.573
-11.5 | -1.077 | 0.01635 | 0 | -65.845
-11 | -1.084 | 0.01379 | 0 | -78.584
-10.5 | -1.081 | 0.01225 | 0 | -88.27
-10 | -1.07 | 0.01117 | 0 | -95.796
-9.5 | -1.044 | 0.00742 | 0 | -140.626
-9 | -1.008 | 0.00708 | 0 | -142.412
-8.5 | -0.969 | 0.00677 | 0 | -142.997
-8 | -0.925 | 0.00649 | 0 | -142.434
-7.5 | -0.878 | 0.00625 | 0 | -140.41
-7 | -0.828 | 0.0061 | 0 | -135.723
-6.5 | -0.775 | 0.00573 | 0 | -135.114
-6 | -0.72 | 0.00554 | 0 | -130.066
-5.5 | -0.664 | 0.00536 | 0 | -123.719
-5 | -0.606 | 0.00519 | 0 | -116.745
-4.5 | -0.547 | 0.00504 | 0 | -108.516
-4 | -0.488 | 0.00489 | 0 | -99.724
-3.5 | -0.428 | 0.00469 | 0 | -91.19
-3 | -0.367 | 0.00457 | 0 | -80.425
-2.5 | -0.306 | 0.00456 | 0 | -67.143
-2 | -0.245 | 0.00448 | 0 | -54.737
-1.5 | -0.184 | 0.00441 | 0 | -41.714
-1 | -0.123 | 0.00448 | 0 | -27.418
-0.5 | -0.061 | 0.00438 | 0 | -14.03
0 | 0 | 0.00444 | 0 | 0
0.5 | 0.061 | 0.00438 | 0 | 14.037
1 | 0.123 | 0.0044 | 0 | 27.9
1.5 | 0.184 | 0.00441 | 0 | 41.714
2 | 0.245 | 0.00448 | 0 | 54.737
2.5 | 0.306 | 0.00456 | 0 | 67.143
3 | 0.367 | 0.00457 | 0 | 80.425
3.5 | 0.428 | 0.00469 | 0 | 91.19
4 | 0.488 | 0.00489 | 0 | 99.724
4.5 | 0.547 | 0.00504 | 0 | 108.516
5 | 0.606 | 0.00521 | 0 | 116.381
5.5 | 0.664 | 0.00536 | 0 | 123.719
6 | 0.72 | 0.00555 | 0 | 129.852
6.5 | 0.775 | 0.00573 | 0 | 135.114
7 | 0.828 | 0.00594 | 0 | 139.312
7.5 | 0.878 | 0.00625 | 0 | 140.41
8 | 0.925 | 0.00651 | 0 | 142.17
8.5 | 0.969 | 0.00677 | 0 | 142.997
9 | 1.008 | 0.00708 | 0 | 142.417
9.5 | 1.044 | 0.00742 | 0 | 140.642
10 | 1.07 | 0.01118 | 0 | 95.683
10.5 | 1.081 | 0.01225 | 0 | 88.287
11 | 1.084 | 0.01379 | 0 | 78.586
11.5 | 1.078 | 0.0161 | 0 | 66.942
12 | 1.063 | 0.01947 | 0 | 54.584
12.5 | 1.037 | 0.02502 | 0 | 41.444
13 | 1.002 | 0.03336 | 0 | 30.031
13.5 | 0.962 | 0.04327 | 0 | 22.232
14 | 0.915 | 0.05666 | 0 | 16.144
14.5 | 0.867 | 0.07019 | 0 | 12.348
15 | 0.817 | 0.08359 | 0 | 9.774
15.5 | 0.763 | 0.0965 | 0 | 7.904
16 | 0.706 | 0.1095 | 0 | 6.448

## 102. Re 8M Mach 0.25 (2)
BIGFOIL.COM POLAR EXPORT
Joukowsky 11.00% thick 0.00% camber
Joukowsky 11.00% thick 0.00% camber |  |  |  | Cl Max: | 1.733 | at alpha= | 15.5 | deg
XFOIL ncrit=9 |  |  |  | L/D Max: | 123.885 | at alpha= | 9 | deg
Re: | 8000000 |  |  | Cd Min: | 0.15295 | at alpha= | -20 | deg
Mach: | 0.25 |  |  | Cl=0 at alpha= | 0 | deg
|  |  |  | @ Cl=0.1, Cd= | 0.0050593
|  |  |  | @ Cl=0.4, Cd= | 0.0056396
|  |  |  | @ Cl=0.6, Cd= | 0.0063289
alpha (deg) | Cl | Cd | Cm | Cl/Cd
-20 | -1.2732 | 0.15295 | 0.0426 | -8.3243
-19.5 | -1.3771 | 0.12407 | 0.0208 | -11.0994
-19 | -1.4742 | 0.09876 | 0.0023 | -14.9271
-18.5 | -1.5698 | 0.07582 | -0.014 | -20.7043
-18 | -1.6401 | 0.05854 | -0.0255 | -28.0167
-17.5 | -1.6817 | 0.04621 | -0.0327 | -36.3926
-17 | -1.71 | 0.0365 | -0.0373 | -46.8493
-16.5 | -1.7204 | 0.02988 | -0.0387 | -57.577
-16 | -1.7239 | 0.02517 | -0.0373 | -68.4903
-15.5 | -1.7306 | 0.02194 | -0.0322 | -78.8788
-15 | -1.7201 | 0.01988 | -0.0257 | -86.5241
-14.5 | -1.6837 | 0.01817 | -0.0221 | -92.6637
-14 | -1.6387 | 0.01677 | -0.0192 | -97.7162
-13.5 | -1.589 | 0.01559 | -0.0168 | -101.9243
-13 | -1.5361 | 0.01459 | -0.0147 | -105.2844
-12.5 | -1.4831 | 0.01349 | -0.0127 | -109.9407
-12 | -1.4278 | 0.01256 | -0.0111 | -113.6783
-11.5 | -1.3708 | 0.0118 | -0.0096 | -116.1695
-11 | -1.313 | 0.01109 | -0.0083 | -118.395
-10.5 | -1.2552 | 0.01036 | -0.0072 | -121.1583
-10 | -1.1962 | 0.0098 | -0.0062 | -122.0612
-9.5 | -1.1373 | 0.00919 | -0.0053 | -123.7541
-9 | -1.0778 | 0.0087 | -0.0045 | -123.8851
-8.5 | -1.0201 | 0.00832 | -0.0034 | -122.6082
-8 | -0.9622 | 0.00803 | -0.0023 | -119.8257
-7.5 | -0.9028 | 0.00772 | -0.0017 | -116.943
-7 | -0.8431 | 0.00741 | -0.0012 | -113.7787
-6.5 | -0.7832 | 0.00711 | -0.0008 | -110.1547
-6 | -0.7232 | 0.00685 | -0.0005 | -105.5766
-5.5 | -0.663 | 0.0066 | -0.0002 | -100.4545
-5 | -0.603 | 0.00634 | 0 | -95.1104
-4.5 | -0.5428 | 0.00611 | 0.0002 | -88.838
-4 | -0.4826 | 0.0059 | 0.0003 | -81.7966
-3.5 | -0.4224 | 0.00571 | 0.0003 | -73.9755
-3 | -0.3622 | 0.00552 | 0.0004 | -65.6159
-2.5 | -0.3019 | 0.00537 | 0.0003 | -56.2197
-2 | -0.2416 | 0.00524 | 0.0003 | -46.1069
-1.5 | -0.1812 | 0.00514 | 0.0003 | -35.2529
-1 | -0.1208 | 0.00507 | 0.0002 | -23.8264
-0.5 | -0.0604 | 0.00502 | 0.0001 | -12.0319
0.5 | 0.0604 | 0.00502 | -0.0001 | 12.0319
1.5 | 0.1812 | 0.00514 | -0.0002 | 35.2529
2 | 0.2415 | 0.00524 | -0.0003 | 46.0878
2.5 | 0.3018 | 0.00537 | -0.0003 | 56.2011
3 | 0.3621 | 0.00552 | -0.0003 | 65.5978
3.5 | 0.4223 | 0.00571 | -0.0003 | 73.958
4 | 0.4825 | 0.00591 | -0.0003 | 81.6413
4.5 | 0.5428 | 0.00611 | -0.0001 | 88.838
5 | 0.6029 | 0.00634 | 0 | 95.0946
5.5 | 0.663 | 0.0066 | 0.0002 | 100.4545
6 | 0.7231 | 0.00684 | 0.0005 | 105.7164
6.5 | 0.7831 | 0.00711 | 0.0008 | 110.1406
7 | 0.8431 | 0.00741 | 0.0012 | 113.7787
7.5 | 0.9028 | 0.00772 | 0.0017 | 116.943
8 | 0.9622 | 0.00803 | 0.0023 | 119.8257
8.5 | 1.0201 | 0.00832 | 0.0034 | 122.6082
9 | 1.0778 | 0.0087 | 0.0045 | 123.8851
9.5 | 1.1374 | 0.00919 | 0.0053 | 123.765
10 | 1.1963 | 0.0098 | 0.0062 | 122.0714
10.5 | 1.2553 | 0.01036 | 0.0072 | 121.168
11 | 1.3131 | 0.01109 | 0.0083 | 118.404
11.5 | 1.3708 | 0.0118 | 0.0096 | 116.1695
12 | 1.428 | 0.01256 | 0.011 | 113.6943
12.5 | 1.4833 | 0.01349 | 0.0127 | 109.9555
13 | 1.5364 | 0.01459 | 0.0146 | 105.305
13.5 | 1.5892 | 0.01561 | 0.0167 | 101.8065
14 | 1.6389 | 0.01679 | 0.0191 | 97.6117
14.5 | 1.6841 | 0.01817 | 0.022 | 92.6857
15 | 1.7209 | 0.01987 | 0.0256 | 86.608
15.5 | 1.733 | 0.02189 | 0.0319 | 79.1686
16 | 1.7255 | 0.02512 | 0.0372 | 68.6903
16.5 | 1.7217 | 0.02982 | 0.0386 | 57.7364
17 | 1.7092 | 0.03668 | 0.0371 | 46.5976
17.5 | 1.683 | 0.04616 | 0.0326 | 36.4601
18 | 1.6431 | 0.05827 | 0.0256 | 28.198
18.5 | 1.5756 | 0.0751 | 0.0145 | 20.98
19 | 1.4915 | 0.09613 | -0.0003 | 15.5154
19.5 | 1.3733 | 0.12493 | -0.0216 | 10.9926
20 | 1.2768 | 0.15247 | -0.0423 | 8.3741

## 103. Re 8M Mach 0.50 (1)
BIGFOIL.COM POLAR EXPORT
Joukowsky 11.00% thick 0.00% camber
Joukowsky 11.00% thick 0.00% camber |  |  |  | Cl Max: | 1.099 | at alpha= | 20 | deg
JavaFoil+Calcfoil stall+Eppler ext transition |  |  |  | L/D Max: | 130.904 | at alpha= | 6.5 | deg
Re: | 8000000 |  |  | Cd Min: | 0.00433 | at alpha= | -0.5 | deg
Mach: | 0.5 |  |  | Cl=0 at alpha= | 0 | deg
|  |  |  | @ Cl=0.1, Cd= | 0.0043791
|  |  |  | @ Cl=0.4, Cd= | 0.0047194
|  |  |  | @ Cl=0.6, Cd= | 0.0051829
alpha (deg) | Cl | Cd | Cm | Cl/Cd
-20 | -1.099 | 0.14886 | 0 | -7.385
-19.5 | -1.065 | 0.14096 | 0 | -7.557
-19 | -1.041 | 0.13127 | 0 | -7.929
-18.5 | -1.011 | 0.13733 | 0 | -7.363
-18 | -0.987 | 0.1248 | 0 | -7.912
-17.5 | -0.958 | 0.12991 | 0 | -7.376
-17 | -0.937 | 0.11586 | 0 | -8.084
-16.5 | -0.906 | 0.12094 | 0 | -7.491
-16 | -0.883 | 0.10819 | 0 | -8.162
-15.5 | -0.858 | 0.10572 | 0 | -8.119
-15 | -0.83 | 0.10008 | 0 | -8.289
-14.5 | -0.837 | 0.06892 | 0 | -12.148
-14 | -0.78 | 0.0883 | 0 | -8.836
-13.5 | -0.797 | 0.05351 | 0 | -14.887
-13 | -0.734 | 0.07456 | 0 | -9.843
-12.5 | -0.686 | 0.08891 | 0 | -7.719
-12 | -0.658 | 0.0842 | 0 | -7.815
-11.5 | -0.637 | 0.07541 | 0 | -8.454
-11 | -0.662 | 0.03826 | 0 | -17.304
-10.5 | -0.614 | 0.04674 | 0 | -13.146
-10 | -0.565 | 0.05777 | 0 | -9.782
-9.5 | -0.539 | 0.05365 | 0 | -10.054
-9 | -0.535 | 0.03691 | 0 | -14.484
-8.5 | -0.774 | 0.018 | 0 | -42.978
-8 | -0.892 | 0.01252 | 0 | -71.197
-7.5 | -0.911 | 0.00743 | 0 | -122.594
-7 | -0.883 | 0.00682 | 0 | -129.453
-6.5 | -0.84 | 0.00642 | 0 | -130.881
-6 | -0.789 | 0.00608 | 0 | -129.805
-5.5 | -0.733 | 0.00578 | 0 | -126.753
-5 | -0.672 | 0.00551 | 0 | -121.896
-4.5 | -0.608 | 0.00523 | 0 | -116.375
-4 | -0.543 | 0.00503 | 0 | -108.005
-3.5 | -0.477 | 0.00486 | 0 | -98.065
-3 | -0.41 | 0.0047 | 0 | -87.135
-2.5 | -0.342 | 0.0045 | 0 | -76.05
-2 | -0.274 | 0.00439 | 0 | -62.46
-1.5 | -0.206 | 0.00442 | 0 | -46.541
-1 | -0.137 | 0.00436 | 0 | -31.475
-0.5 | -0.069 | 0.00433 | 0 | -15.842
0 | 0 | 0.00435 | 0 | 0
0.5 | 0.069 | 0.00437 | 0 | 15.716
1 | 0.137 | 0.00439 | 0 | 31.287
1.5 | 0.206 | 0.00444 | 0 | 46.28
2 | 0.274 | 0.00447 | 0 | 61.338
2.5 | 0.342 | 0.0046 | 0 | 74.419
3 | 0.41 | 0.00474 | 0 | 86.547
3.5 | 0.477 | 0.0049 | 0 | 97.403
4 | 0.543 | 0.00499 | 0 | 108.835
4.5 | 0.608 | 0.00521 | 0 | 116.831
5 | 0.672 | 0.00555 | 0 | 121.061
5.5 | 0.733 | 0.00581 | 0 | 126.084
6 | 0.789 | 0.00608 | 0 | 129.921
6.5 | 0.84 | 0.00642 | 0 | 130.904
7 | 0.883 | 0.00683 | 0 | 129.246
7.5 | 0.911 | 0.00743 | 0 | 122.628
8 | 0.892 | 0.01254 | 0 | 71.118
8.5 | 0.773 | 0.01807 | 0 | 42.792
9 | 0.533 | 0.03777 | 0 | 14.115
9.5 | 0.544 | 0.05061 | 0 | 10.747
10 | 0.566 | 0.05675 | 0 | 9.981
10.5 | 0.618 | 0.04451 | 0 | 13.887
11 | 0.663 | 0.03771 | 0 | 17.586
11.5 | 0.638 | 0.07531 | 0 | 8.466
12 | 0.699 | 0.05436 | 0 | 12.851
12.5 | 0.687 | 0.08849 | 0 | 7.76
13 | 0.736 | 0.07321 | 0 | 10.05
13.5 | 0.797 | 0.05335 | 0 | 14.936
14 | 0.783 | 0.08562 | 0 | 9.151
14.5 | 0.842 | 0.06601 | 0 | 12.75
15 | 0.832 | 0.09809 | 0 | 8.482
15.5 | 0.858 | 0.10659 | 0 | 8.047
16 | 0.882 | 0.10878 | 0 | 8.111
16.5 | 0.905 | 0.12203 | 0 | 7.42
17 | 0.937 | 0.11483 | 0 | 8.162
17.5 | 0.958 | 0.13027 | 0 | 7.351
18 | 0.986 | 0.12593 | 0 | 7.83
18.5 | 1.011 | 0.13612 | 0 | 7.428
19 | 1.039 | 0.13287 | 0 | 7.82
19.5 | 1.064 | 0.14301 | 0 | 7.443
20 | 1.099 | 0.15035 | 0 | 7.307

## 104. Re 8M Mach 0.50 (2)
BIGFOIL.COM POLAR EXPORT
Joukowsky 11.00% thick 0.00% camber
Joukowsky 11.00% thick 0.00% camber |  |  |  | Cl Max: | 1.2711 | at alpha= | 9 | deg
XFOIL ncrit=9 |  |  |  | L/D Max: | 117.672 | at alpha= | 7.5 | deg
Re: | 8000000 |  |  | Cd Min: | 0.12289 | at alpha= | 14 | deg
Mach: | 0.5 |  |  | Cl=0 at alpha= | 0 | deg
|  |  |  | @ Cl=0.1, Cd= | 0.0052007
|  |  |  | @ Cl=0.4, Cd= | 0.0057692
|  |  |  | @ Cl=0.6, Cd= | 0.0064915
alpha (deg) | Cl | Cd | Cm | Cl/Cd
-14 | -1.0114 | 0.1226 | 0.024 | -8.2496
-13.5 | -1.0286 | 0.10967 | 0.0147 | -9.379
-13 | -1.0486 | 0.09704 | 0.0058 | -10.8059
-12.5 | -1.0717 | 0.08474 | -0.0027 | -12.6469
-12 | -1.0971 | 0.07271 | -0.0108 | -15.0887
-11.5 | -1.1247 | 0.06083 | -0.0185 | -18.4892
-11 | -1.1539 | 0.04892 | -0.0264 | -23.5875
-10.5 | -1.1865 | 0.03704 | -0.0349 | -32.0329
-10 | -1.2207 | 0.02696 | -0.0409 | -45.2782
-9.5 | -1.2626 | 0.0211 | -0.0358 | -59.8389
-9 | -1.2709 | 0.01472 | -0.0293 | -86.3383
-8.5 | -1.225 | 0.01112 | -0.0228 | -110.1619
-8 | -1.1534 | 0.00986 | -0.0179 | -116.9777
-7.5 | -1.0767 | 0.00915 | -0.0145 | -117.6721
-7 | -1.0005 | 0.00859 | -0.0117 | -116.4726
-6.5 | -0.9252 | 0.0081 | -0.0093 | -114.2222
-6 | -0.8507 | 0.00768 | -0.0074 | -110.7682
-5.5 | -0.777 | 0.0073 | -0.0057 | -106.4384
-5 | -0.7042 | 0.00693 | -0.0044 | -101.6162
-4.5 | -0.632 | 0.00663 | -0.0033 | -95.3243
-4 | -0.5605 | 0.00632 | -0.0024 | -88.6867
-3.5 | -0.4895 | 0.00605 | -0.0017 | -80.9091
-3 | -0.4188 | 0.00583 | -0.0012 | -71.8353
-2.5 | -0.3486 | 0.00563 | -0.0008 | -61.9183
-2 | -0.2786 | 0.00545 | -0.0005 | -51.1193
-1.5 | -0.2088 | 0.00531 | -0.0003 | -39.322
-1 | -0.1391 | 0.00522 | -0.0002 | -26.6475
0 | 0 | 0.00515 | 0 | 0
0.5 | 0.0695 | 0.00517 | 0.0001 | 13.4429
1.5 | 0.2088 | 0.00531 | 0.0003 | 39.322
2 | 0.2786 | 0.00545 | 0.0005 | 51.1193
2.5 | 0.3485 | 0.00563 | 0.0008 | 61.9005
3 | 0.4188 | 0.00582 | 0.0012 | 71.9588
3.5 | 0.4894 | 0.00606 | 0.0017 | 80.7591
4 | 0.5605 | 0.00632 | 0.0024 | 88.6867
4.5 | 0.6319 | 0.00663 | 0.0033 | 95.3092
5 | 0.7042 | 0.00693 | 0.0044 | 101.6162
5.5 | 0.7769 | 0.0073 | 0.0057 | 106.4247
6 | 0.8506 | 0.00768 | 0.0074 | 110.7552
6.5 | 0.9251 | 0.0081 | 0.0093 | 114.2099
7 | 1.0005 | 0.00859 | 0.0117 | 116.4726
7.5 | 1.0767 | 0.00915 | 0.0145 | 117.6721
8 | 1.1533 | 0.00986 | 0.018 | 116.9675
8.5 | 1.2251 | 0.01112 | 0.0228 | 110.1709
9 | 1.2711 | 0.01473 | 0.0292 | 86.2933
9.5 | 1.2629 | 0.02112 | 0.0358 | 59.7964
10 | 1.2199 | 0.02708 | 0.0408 | 45.048
10.5 | 1.1859 | 0.03721 | 0.0346 | 31.8705
11 | 1.1553 | 0.0489 | 0.0263 | 23.6258
11.5 | 1.1249 | 0.06094 | 0.0183 | 18.4591
12 | 1.0973 | 0.07282 | 0.0105 | 15.0687
12.5 | 1.0719 | 0.08483 | 0.0025 | 12.6359
13 | 1.0491 | 0.0971 | -0.006 | 10.8043
13.5 | 1.0297 | 0.10965 | -0.0148 | 9.3908
14 | 1.0103 | 0.12289 | -0.0244 | 8.2212

## 105. Re 10M Mach 0.00 (1)
BIGFOIL.COM POLAR EXPORT
Joukowsky 11.00% thick 0.00% camber
Joukowsky 11.00% thick 0.00% camber |  |  |  | Cl Max: | 1.158 | at alpha= | 12.5 | deg
JavaFoil+Calcfoil stall+Eppler ext transition |  |  |  | L/D Max: | 151.015 | at alpha= | 9.5 | deg
Re: | 10000000 |  |  | Cd Min: | 0.00429 | at alpha= | 0 | deg
Mach: | 0 |  |  | Cl=0 at alpha= | 0 | deg
|  |  |  | @ Cl=0.1, Cd= | 0.0043737
|  |  |  | @ Cl=0.4, Cd= | 0.0045934
|  |  |  | @ Cl=0.6, Cd= | 0.0050821
alpha (deg) | Cl | Cd | Cm | Cl/Cd
-17.5 | -0.967 | 0.08563 | 0 | -11.296
-17 | -0.995 | 0.07512 | 0 | -13.251
-16.5 | -1.024 | 0.06467 | 0 | -15.829
-16 | -1.049 | 0.05584 | 0 | -18.792
-15.5 | -1.076 | 0.0465 | 0 | -23.137
-15 | -1.101 | 0.03807 | 0 | -28.915
-14.5 | -1.119 | 0.03141 | 0 | -35.643
-14 | -1.136 | 0.0255 | 0 | -44.551
-13.5 | -1.148 | 0.02099 | 0 | -54.676
-13 | -1.156 | 0.01734 | 0 | -66.644
-12.5 | -1.158 | 0.01498 | 0 | -77.298
-12 | -1.155 | 0.01315 | 0 | -87.855
-11.5 | -1.146 | 0.01194 | 0 | -96.003
-11 | -1.135 | 0.00782 | 0 | -145.174
-10.5 | -1.106 | 0.00746 | 0 | -148.324
-10 | -1.073 | 0.00715 | 0 | -150.13
-9.5 | -1.036 | 0.00686 | 0 | -151.015
-9 | -0.995 | 0.0066 | 0 | -150.725
-8.5 | -0.952 | 0.00636 | 0 | -149.606
-8 | -0.905 | 0.00624 | 0 | -145.156
-7.5 | -0.857 | 0.00603 | 0 | -142.089
-7 | -0.806 | 0.00583 | 0 | -138.268
-6.5 | -0.753 | 0.00551 | 0 | -136.67
-6 | -0.699 | 0.00535 | 0 | -130.84
-5.5 | -0.644 | 0.0052 | 0 | -123.766
-5 | -0.588 | 0.00505 | 0 | -116.327
-4.5 | -0.531 | 0.00493 | 0 | -107.573
-4 | -0.473 | 0.0048 | 0 | -98.46
-3.5 | -0.414 | 0.00462 | 0 | -89.71
-3 | -0.356 | 0.00451 | 0 | -78.843
-2.5 | -0.297 | 0.00452 | 0 | -65.6
-2 | -0.238 | 0.00445 | 0 | -53.385
-1.5 | -0.178 | 0.00439 | 0 | -40.619
-1 | -0.119 | 0.00438 | 0 | -27.141
-0.5 | -0.059 | 0.00436 | 0 | -13.643
0 | 0 | 0.00429 | 0 | 0
0.5 | 0.059 | 0.00436 | 0 | 13.643
1 | 0.119 | 0.00438 | 0 | 27.141
1.5 | 0.178 | 0.00439 | 0 | 40.619
2 | 0.238 | 0.00445 | 0 | 53.385
2.5 | 0.297 | 0.00452 | 0 | 65.6
3 | 0.356 | 0.00451 | 0 | 78.843
3.5 | 0.414 | 0.00462 | 0 | 89.71
4 | 0.473 | 0.0048 | 0 | 98.46
4.5 | 0.531 | 0.00493 | 0 | 107.573
5 | 0.588 | 0.00505 | 0 | 116.327
5.5 | 0.644 | 0.0052 | 0 | 123.766
6 | 0.699 | 0.00535 | 0 | 130.84
6.5 | 0.753 | 0.00551 | 0 | 136.67
7 | 0.806 | 0.00583 | 0 | 138.268
7.5 | 0.857 | 0.00603 | 0 | 142.089
8 | 0.905 | 0.00624 | 0 | 145.156
8.5 | 0.952 | 0.00636 | 0 | 149.606
9 | 0.995 | 0.0066 | 0 | 150.725
9.5 | 1.036 | 0.00686 | 0 | 151.015
10 | 1.073 | 0.00715 | 0 | 150.13
10.5 | 1.106 | 0.00746 | 0 | 148.324
11 | 1.135 | 0.00782 | 0 | 145.174
11.5 | 1.146 | 0.01194 | 0 | 96.003
12 | 1.155 | 0.01315 | 0 | 87.855
12.5 | 1.158 | 0.01498 | 0 | 77.298
13 | 1.156 | 0.01734 | 0 | 66.644
13.5 | 1.148 | 0.02099 | 0 | 54.676
14 | 1.136 | 0.0255 | 0 | 44.551
14.5 | 1.119 | 0.03141 | 0 | 35.643
15 | 1.101 | 0.03807 | 0 | 28.915
15.5 | 1.076 | 0.0465 | 0 | 23.137
16 | 1.049 | 0.05584 | 0 | 18.792
16.5 | 1.024 | 0.06467 | 0 | 15.829
17 | 0.995 | 0.07512 | 0 | 13.251
17.5 | 0.967 | 0.08563 | 0 | 11.296

## 106. Re 10M Mach 0.00 (2)
BIGFOIL.COM POLAR EXPORT
Joukowsky 11.00% thick 0.00% camber
Joukowsky 11.00% thick 0.00% camber |  |  |  | Cl Max: | 1.8687 | at alpha= | 19.5 | deg
XFOIL ncrit=9 |  |  |  | L/D Max: | 131.434 | at alpha= | 10 | deg
Re: | 10000000 |  |  | Cd Min: | 0.03603 | at alpha= | -20 | deg
Mach: | 0 |  |  | Cl=0 at alpha= | 0 | deg
|  |  |  | @ Cl=0.1, Cd= | 0.0049617
|  |  |  | @ Cl=0.4, Cd= | 0.0055155
|  |  |  | @ Cl=0.6, Cd= | 0.0061608
alpha (deg) | Cl | Cd | Cm | Cl/Cd
-20 | -1.8624 | 0.03603 | -0.0269 | -51.6903
-19.5 | -1.867 | 0.03067 | -0.0277 | -60.8738
-19 | -1.8645 | 0.02672 | -0.027 | -69.7792
-18.5 | -1.8607 | 0.02365 | -0.0247 | -78.6765
-18 | -1.8562 | 0.0215 | -0.0204 | -86.3349
-17.5 | -1.8471 | 0.02013 | -0.0147 | -91.7586
-17 | -1.8179 | 0.01874 | -0.0119 | -97.0064
-16.5 | -1.782 | 0.01753 | -0.0098 | -101.6543
-16 | -1.7417 | 0.01647 | -0.0082 | -105.7498
-15.5 | -1.6983 | 0.01553 | -0.0069 | -109.3561
-15 | -1.6524 | 0.01471 | -0.0059 | -112.3317
-14.5 | -1.6046 | 0.01398 | -0.005 | -114.7783
-14 | -1.5558 | 0.01327 | -0.0043 | -117.2419
-13.5 | -1.5067 | 0.01249 | -0.0035 | -120.6325
-13 | -1.4563 | 0.0118 | -0.0029 | -123.4153
-12.5 | -1.4045 | 0.01122 | -0.0024 | -125.1783
-12 | -1.3518 | 0.01071 | -0.002 | -126.2185
-11.5 | -1.2991 | 0.01011 | -0.0016 | -128.4965
-11 | -1.2456 | 0.00959 | -0.0013 | -129.8853
-10.5 | -1.1912 | 0.00916 | -0.0011 | -130.0437
-10 | -1.1368 | 0.00865 | -0.0008 | -131.422
-9.5 | -1.0817 | 0.00825 | -0.0006 | -131.1152
-9 | -1.0281 | 0.00796 | 0 | -129.1583
-8.5 | -0.974 | 0.00773 | 0.0005 | -126.0026
-8 | -0.9185 | 0.00744 | 0.0007 | -123.4543
-7.5 | -0.8623 | 0.0072 | 0.0008 | -119.7639
-7 | -0.8059 | 0.00697 | 0.0009 | -115.6241
-6.5 | -0.7492 | 0.00673 | 0.0009 | -111.3224
-6 | -0.6923 | 0.0065 | 0.0009 | -106.5077
-5.5 | -0.6353 | 0.00629 | 0.0009 | -101.0016
-5 | -0.5781 | 0.00607 | 0.0009 | -95.2389
-4.5 | -0.5208 | 0.00588 | 0.0009 | -88.5714
-4 | -0.4632 | 0.00571 | 0.0008 | -81.1208
-3.5 | -0.4056 | 0.00553 | 0.0008 | -73.3454
-3 | -0.3479 | 0.00538 | 0.0007 | -64.6654
-2.5 | -0.2901 | 0.00525 | 0.0006 | -55.2571
-2 | -0.2322 | 0.00513 | 0.0005 | -45.2632
-1.5 | -0.1742 | 0.00504 | 0.0004 | -34.5635
-1 | -0.1162 | 0.00497 | 0.0003 | -23.3803
-0.5 | -0.0581 | 0.00494 | 0.0001 | -11.7611
0 | 0 | 0.00492 | 0 | 0
0.5 | 0.0581 | 0.00494 | -0.0001 | 11.7611
1 | 0.1161 | 0.00497 | -0.0002 | 23.3602
1.5 | 0.1742 | 0.00504 | -0.0004 | 34.5635
2 | 0.2321 | 0.00513 | -0.0005 | 45.2437
2.5 | 0.29 | 0.00525 | -0.0006 | 55.2381
3 | 0.3478 | 0.00538 | -0.0007 | 64.6468
3.5 | 0.4056 | 0.00553 | -0.0008 | 73.3454
4 | 0.4631 | 0.00572 | -0.0008 | 80.9615
4.5 | 0.5207 | 0.00588 | -0.0009 | 88.5544
5 | 0.578 | 0.00608 | -0.0009 | 95.0658
5.5 | 0.6352 | 0.00629 | -0.0009 | 100.9857
6 | 0.6923 | 0.0065 | -0.0009 | 106.5077
6.5 | 0.7492 | 0.00673 | -0.0009 | 111.3224
7 | 0.8058 | 0.00697 | -0.0008 | 115.6098
7.5 | 0.8623 | 0.0072 | -0.0008 | 119.7639
8 | 0.9184 | 0.00744 | -0.0007 | 123.4409
8.5 | 0.9739 | 0.00773 | -0.0005 | 125.9897
9 | 1.028 | 0.00796 | 0 | 129.1457
9.5 | 1.0817 | 0.00825 | 0.0006 | 131.1152
10 | 1.1369 | 0.00865 | 0.0008 | 131.4335
10.5 | 1.1912 | 0.00916 | 0.0011 | 130.0437
11 | 1.2456 | 0.00959 | 0.0013 | 129.8853
11.5 | 1.2991 | 0.01011 | 0.0016 | 128.4965
12 | 1.3518 | 0.01071 | 0.002 | 126.2185
12.5 | 1.4045 | 0.01122 | 0.0024 | 125.1783
13 | 1.4563 | 0.0118 | 0.0029 | 123.4153
13.5 | 1.5068 | 0.0125 | 0.0035 | 120.544
14 | 1.5559 | 0.01328 | 0.0042 | 117.1611
14.5 | 1.6048 | 0.01398 | 0.005 | 114.7926
15 | 1.6526 | 0.01471 | 0.0058 | 112.3453
15.5 | 1.6986 | 0.01552 | 0.0069 | 109.4459
16 | 1.7422 | 0.01645 | 0.0081 | 105.9088
16.5 | 1.782 | 0.01756 | 0.0098 | 101.4806
17 | 1.8181 | 0.01876 | 0.0118 | 96.9136
17.5 | 1.8481 | 0.02011 | 0.0145 | 91.8996
18 | 1.8571 | 0.02151 | 0.0203 | 86.3366
18.5 | 1.862 | 0.02362 | 0.0245 | 78.8315
19 | 1.8671 | 0.02657 | 0.0268 | 70.271
19.5 | 1.8687 | 0.03057 | 0.0276 | 61.1286
20 | 1.8649 | 0.03584 | 0.0269 | 52.034

## 107. Re 10M Mach 0.10 (1)
BIGFOIL.COM POLAR EXPORT
Joukowsky 11.00% thick 0.00% camber
Joukowsky 11.00% thick 0.00% camber |  |  |  | Cl Max: | 1.146 | at alpha= | 12 | deg
JavaFoil+Calcfoil stall+Eppler ext transition |  |  |  | L/D Max: | 150.255 | at alpha= | 9 | deg
Re: | 10000000 |  |  | Cd Min: | 0.00436 | at alpha= | -0.5 | deg
Mach: | 0.1 |  |  | Cl=0 at alpha= | 0 | deg
|  |  |  | @ Cl=0.1, Cd= | 0.0043736
|  |  |  | @ Cl=0.4, Cd= | 0.0045902
|  |  |  | @ Cl=0.6, Cd= | 0.0050825
alpha (deg) | Cl | Cd | Cm | Cl/Cd
-17 | -0.949 | 0.08291 | 0 | -11.447
-16.5 | -0.98 | 0.07202 | 0 | -13.61
-16 | -1.011 | 0.06128 | 0 | -16.5
-15.5 | -1.039 | 0.05226 | 0 | -19.885
-15 | -1.067 | 0.04316 | 0 | -24.722
-14.5 | -1.092 | 0.0347 | 0 | -31.469
-14 | -1.113 | 0.02767 | 0 | -40.222
-13.5 | -1.129 | 0.02256 | 0 | -50.031
-13 | -1.139 | 0.01866 | 0 | -61.055
-12.5 | -1.145 | 0.01582 | 0 | -72.386
-12 | -1.146 | 0.0136 | 0 | -84.276
-11.5 | -1.139 | 0.01228 | 0 | -92.741
-11 | -1.127 | 0.01135 | 0 | -99.308
-10.5 | -1.106 | 0.00752 | 0 | -146.993
-10 | -1.074 | 0.00721 | 0 | -149.12
-9.5 | -1.038 | 0.00692 | 0 | -150.032
-9 | -0.998 | 0.00664 | 0 | -150.255
-8.5 | -0.954 | 0.0064 | 0 | -149.164
-8 | -0.909 | 0.00626 | 0 | -145.062
-7.5 | -0.86 | 0.00605 | 0 | -142.154
-7 | -0.81 | 0.00585 | 0 | -138.303
-6.5 | -0.757 | 0.00553 | 0 | -136.951
-6 | -0.703 | 0.00536 | 0 | -131.102
-5.5 | -0.647 | 0.0052 | 0 | -124.42
-5 | -0.591 | 0.00506 | 0 | -116.701
-4.5 | -0.533 | 0.00494 | 0 | -107.957
-4 | -0.475 | 0.0048 | 0 | -98.868
-3.5 | -0.416 | 0.00462 | 0 | -90.099
-3 | -0.357 | 0.00451 | 0 | -79.18
-2.5 | -0.298 | 0.00452 | 0 | -65.931
-2 | -0.239 | 0.00445 | 0 | -53.656
-1.5 | -0.179 | 0.00439 | 0 | -40.828
-1 | -0.119 | 0.00438 | 0 | -27.289
-0.5 | -0.06 | 0.00436 | 0 | -13.715
0 | 0 | 0.00442 | 0 | 0
0.5 | 0.06 | 0.00436 | 0 | 13.715
1 | 0.119 | 0.00438 | 0 | 27.289
1.5 | 0.179 | 0.00439 | 0 | 40.828
2 | 0.239 | 0.00445 | 0 | 53.656
2.5 | 0.298 | 0.00452 | 0 | 65.931
3 | 0.357 | 0.00451 | 0 | 79.18
3.5 | 0.416 | 0.00462 | 0 | 90.099
4 | 0.475 | 0.0048 | 0 | 98.868
4.5 | 0.533 | 0.00494 | 0 | 107.957
5 | 0.591 | 0.00506 | 0 | 116.701
5.5 | 0.647 | 0.0052 | 0 | 124.42
6 | 0.703 | 0.00536 | 0 | 131.102
6.5 | 0.757 | 0.00553 | 0 | 136.951
7 | 0.81 | 0.00585 | 0 | 138.303
7.5 | 0.86 | 0.00605 | 0 | 142.154
8 | 0.909 | 0.00626 | 0 | 145.062
8.5 | 0.954 | 0.0064 | 0 | 149.164
9 | 0.998 | 0.00664 | 0 | 150.255
9.5 | 1.038 | 0.00692 | 0 | 150.032
10 | 1.074 | 0.00721 | 0 | 149.12
10.5 | 1.106 | 0.00752 | 0 | 146.993
11 | 1.127 | 0.01135 | 0 | 99.308
11.5 | 1.139 | 0.01228 | 0 | 92.741
12 | 1.146 | 0.0136 | 0 | 84.276
12.5 | 1.145 | 0.01582 | 0 | 72.386
13 | 1.139 | 0.01866 | 0 | 61.055
13.5 | 1.129 | 0.02256 | 0 | 50.031
14 | 1.113 | 0.02767 | 0 | 40.222
14.5 | 1.092 | 0.0347 | 0 | 31.469
15 | 1.067 | 0.04316 | 0 | 24.722
15.5 | 1.039 | 0.05226 | 0 | 19.885
16 | 1.011 | 0.06132 | 0 | 16.488
16.5 | 0.98 | 0.07202 | 0 | 13.61
17 | 0.948 | 0.08381 | 0 | 11.31

## 108. Re 10M Mach 0.10 (2)
BIGFOIL.COM POLAR EXPORT
Joukowsky 11.00% thick 0.00% camber
Joukowsky 11.00% thick 0.00% camber |  |  |  | Cl Max: | 1.8525 | at alpha= | 19 | deg
XFOIL ncrit=9 |  |  |  | L/D Max: | 131.07 | at alpha= | 9.5 | deg
Re: | 10000000 |  |  | Cd Min: | 0.04311 | at alpha= | -20 | deg
Mach: | 0.1 |  |  | Cl=0 at alpha= | 0 | deg
|  |  |  | @ Cl=0.1, Cd= | 0.0049684
|  |  |  | @ Cl=0.4, Cd= | 0.0055202
|  |  |  | @ Cl=0.6, Cd= | 0.0061659
alpha (deg) | Cl | Cd | Cm | Cl/Cd
-20 | -1.83 | 0.04311 | -0.0267 | -42.4495
-19.5 | -1.8458 | 0.03565 | -0.0293 | -51.7756
-19 | -1.8495 | 0.0303 | -0.03 | -61.0396
-18.5 | -1.8491 | 0.02617 | -0.0291 | -70.6572
-18 | -1.8456 | 0.02316 | -0.0263 | -79.6891
-17.5 | -1.8421 | 0.02115 | -0.0212 | -87.0969
-17 | -1.8254 | 0.0198 | -0.0162 | -92.1919
-16.5 | -1.7929 | 0.01844 | -0.0135 | -97.2289
-16 | -1.7548 | 0.01722 | -0.0114 | -101.9048
-15.5 | -1.7128 | 0.01611 | -0.0096 | -106.3191
-15 | -1.6676 | 0.01516 | -0.0083 | -110
-14.5 | -1.6198 | 0.01434 | -0.0071 | -112.9568
-14 | -1.5703 | 0.0136 | -0.0061 | -115.4632
-13.5 | -1.5203 | 0.01284 | -0.0052 | -118.4034
-13 | -1.4695 | 0.01207 | -0.0044 | -121.7481
-12.5 | -1.4173 | 0.01142 | -0.0038 | -124.1068
-12 | -1.364 | 0.01087 | -0.0032 | -125.483
-11.5 | -1.3103 | 0.0103 | -0.0027 | -127.2136
-11 | -1.2563 | 0.00972 | -0.0022 | -129.249
-10.5 | -1.2013 | 0.00926 | -0.0019 | -129.73
-10 | -1.1461 | 0.00877 | -0.0015 | -130.6842
-9.5 | -1.0904 | 0.00832 | -0.0013 | -131.0577
-9 | -1.0362 | 0.00804 | -0.0006 | -128.8806
-8.5 | -0.9815 | 0.00778 | 0 | -126.1568
-8 | -0.9254 | 0.0075 | 0.0003 | -123.3867
-7.5 | -0.8687 | 0.00726 | 0.0005 | -119.6556
-7 | -0.8117 | 0.007 | 0.0006 | -115.9571
-6.5 | -0.7546 | 0.00675 | 0.0007 | -111.7926
-6 | -0.6972 | 0.00653 | 0.0007 | -106.7688
-5.5 | -0.6396 | 0.00631 | 0.0008 | -101.3629
-5 | -0.582 | 0.0061 | 0.0008 | -95.4098
-4.5 | -0.5242 | 0.0059 | 0.0008 | -88.8475
-4 | -0.4662 | 0.00573 | 0.0008 | -81.3613
-3.5 | -0.4083 | 0.00554 | 0.0007 | -73.7004
-3 | -0.3501 | 0.0054 | 0.0006 | -64.8333
-2.5 | -0.2919 | 0.00526 | 0.0006 | -55.4943
-2 | -0.2336 | 0.00514 | 0.0005 | -45.4475
-1.5 | -0.1753 | 0.00504 | 0.0004 | -34.7817
-1 | -0.1169 | 0.00498 | 0.0002 | -23.4739
-0.5 | -0.0585 | 0.00494 | 0.0001 | -11.8421
0 | 0 | 0.00493 | 0 | 0
0.5 | 0.0584 | 0.00494 | -0.0001 | 11.8219
1 | 0.1169 | 0.00498 | -0.0002 | 23.4739
1.5 | 0.1752 | 0.00504 | -0.0004 | 34.7619
2 | 0.2336 | 0.00514 | -0.0005 | 45.4475
2.5 | 0.2919 | 0.00526 | -0.0006 | 55.4943
3 | 0.3501 | 0.0054 | -0.0006 | 64.8333
3.5 | 0.4082 | 0.00554 | -0.0007 | 73.6823
4 | 0.4662 | 0.00573 | -0.0007 | 81.3613
4.5 | 0.5242 | 0.0059 | -0.0008 | 88.8475
5 | 0.5819 | 0.0061 | -0.0008 | 95.3934
5.5 | 0.6396 | 0.00631 | -0.0008 | 101.3629
6 | 0.6971 | 0.00653 | -0.0007 | 106.7534
6.5 | 0.7545 | 0.00675 | -0.0007 | 111.7778
7 | 0.8116 | 0.007 | -0.0006 | 115.9429
7.5 | 0.8686 | 0.00725 | -0.0004 | 119.8069
8 | 0.9253 | 0.0075 | -0.0003 | 123.3733
8.5 | 0.9814 | 0.00778 | 0 | 126.144
9 | 1.0361 | 0.00804 | 0.0006 | 128.8682
9.5 | 1.0905 | 0.00832 | 0.0012 | 131.0697
10 | 1.1462 | 0.00877 | 0.0015 | 130.6956
10.5 | 1.2013 | 0.00926 | 0.0019 | 129.73
11 | 1.2563 | 0.00972 | 0.0022 | 129.249
11.5 | 1.3103 | 0.0103 | 0.0027 | 127.2136
12 | 1.364 | 0.01087 | 0.0032 | 125.483
12.5 | 1.4174 | 0.01142 | 0.0038 | 124.1156
13 | 1.4696 | 0.01207 | 0.0044 | 121.7564
13.5 | 1.5203 | 0.01285 | 0.0052 | 118.3113
14 | 1.5705 | 0.01361 | 0.0061 | 115.3931
14.5 | 1.62 | 0.01434 | 0.0071 | 112.9707
15 | 1.6678 | 0.01516 | 0.0082 | 110.0132
15.5 | 1.7133 | 0.0161 | 0.0096 | 106.4161
16 | 1.7554 | 0.0172 | 0.0113 | 102.0581
16.5 | 1.793 | 0.01847 | 0.0134 | 97.0763
17 | 1.826 | 0.0198 | 0.0161 | 92.2222
17.5 | 1.8437 | 0.02114 | 0.021 | 87.2138
18 | 1.8464 | 0.02315 | 0.0262 | 79.7581
18.5 | 1.8508 | 0.02609 | 0.029 | 70.9391
19 | 1.8525 | 0.03009 | 0.03 | 61.5653
19.5 | 1.8474 | 0.03556 | 0.0293 | 51.9516
20 | 1.8333 | 0.04279 | 0.0267 | 42.8441

## 109. Re 10M Mach 0.25 (1)
BIGFOIL.COM POLAR EXPORT
Joukowsky 11.00% thick 0.00% camber
Joukowsky 11.00% thick 0.00% camber |  |  |  | Cl Max: | 1.089 | at alpha= | 11 | deg
JavaFoil+Calcfoil stall+Eppler ext transition |  |  |  | L/D Max: | 145.902 | at alpha= | 8.5 | deg
Re: | 10000000 |  |  | Cd Min: | 0.00435 | at alpha= | -0.5 | deg
Mach: | 0.25 |  |  | Cl=0 at alpha= | 0 | deg
|  |  |  | @ Cl=0.1, Cd= | 0.0043626
|  |  |  | @ Cl=0.4, Cd= | 0.0045895
|  |  |  | @ Cl=0.6, Cd= | 0.0051137
alpha (deg) | Cl | Cd | Cm | Cl/Cd
-16 | -0.709 | 0.10522 | 0 | -6.737
-15.5 | -0.765 | 0.0936 | 0 | -8.173
-15 | -0.82 | 0.08056 | 0 | -10.179
-14.5 | -0.872 | 0.06638 | 0 | -13.132
-14 | -0.923 | 0.05164 | 0 | -17.873
-13.5 | -0.968 | 0.04022 | 0 | -24.066
-13 | -1.008 | 0.03066 | 0 | -32.887
-12.5 | -1.042 | 0.02354 | 0 | -44.279
-12 | -1.067 | 0.01861 | 0 | -57.343
-11.5 | -1.082 | 0.01534 | 0 | -70.541
-11 | -1.089 | 0.01307 | 0 | -83.344
-10.5 | -1.085 | 0.01178 | 0 | -92.113
-10 | -1.074 | 0.0076 | 0 | -141.284
-9.5 | -1.044 | 0.00724 | 0 | -144.119
-9 | -1.008 | 0.00691 | 0 | -145.864
-8.5 | -0.969 | 0.00664 | 0 | -145.902
-8 | -0.925 | 0.00634 | 0 | -145.788
-7.5 | -0.878 | 0.0062 | 0 | -141.592
-7 | -0.828 | 0.00597 | 0 | -138.576
-6.5 | -0.775 | 0.00563 | 0 | -137.71
-6 | -0.72 | 0.00543 | 0 | -132.514
-5.5 | -0.664 | 0.00527 | 0 | -125.881
-5 | -0.606 | 0.00511 | 0 | -118.538
-4.5 | -0.547 | 0.00497 | 0 | -110.037
-4 | -0.488 | 0.00483 | 0 | -100.926
-3.5 | -0.428 | 0.00464 | 0 | -92.129
-3 | -0.367 | 0.00453 | 0 | -81.14
-2.5 | -0.306 | 0.00453 | 0 | -67.643
-2 | -0.245 | 0.00445 | 0 | -55.116
-1.5 | -0.184 | 0.00439 | 0 | -41.975
-1 | -0.123 | 0.00445 | 0 | -27.583
-0.5 | -0.061 | 0.00435 | 0 | -14.113
0 | 0 | 0.00441 | 0 | 0
0.5 | 0.061 | 0.00435 | 0 | 14.119
1 | 0.123 | 0.00437 | 0 | 28.066
1.5 | 0.184 | 0.00439 | 0 | 41.975
2 | 0.245 | 0.00445 | 0 | 55.116
2.5 | 0.306 | 0.00453 | 0 | 67.643
3 | 0.367 | 0.00453 | 0 | 81.14
3.5 | 0.428 | 0.00464 | 0 | 92.129
4 | 0.488 | 0.00483 | 0 | 100.926
4.5 | 0.547 | 0.00497 | 0 | 110.037
5 | 0.606 | 0.00513 | 0 | 118.088
5.5 | 0.664 | 0.00527 | 0 | 125.881
6 | 0.72 | 0.00544 | 0 | 132.389
6.5 | 0.775 | 0.00563 | 0 | 137.71
7 | 0.828 | 0.00582 | 0 | 142.231
7.5 | 0.878 | 0.0062 | 0 | 141.592
8 | 0.925 | 0.00636 | 0 | 145.484
8.5 | 0.969 | 0.00664 | 0 | 145.902
9 | 1.008 | 0.00691 | 0 | 145.869
9.5 | 1.044 | 0.00723 | 0 | 144.39
10 | 1.074 | 0.00761 | 0 | 141.222
10.5 | 1.085 | 0.01177 | 0 | 92.177
11 | 1.089 | 0.01308 | 0 | 83.265
11.5 | 1.083 | 0.01514 | 0 | 71.581
12 | 1.069 | 0.01826 | 0 | 58.532
12.5 | 1.043 | 0.02329 | 0 | 44.786
13 | 1.008 | 0.03067 | 0 | 32.876
13.5 | 0.969 | 0.03999 | 0 | 24.219
14 | 0.923 | 0.05163 | 0 | 17.876
14.5 | 0.874 | 0.06494 | 0 | 13.454
15 | 0.822 | 0.07863 | 0 | 10.459
15.5 | 0.765 | 0.09337 | 0 | 8.196
16 | 0.708 | 0.1057 | 0 | 6.702

## 110. Re 10M Mach 0.25 (2)
BIGFOIL.COM POLAR EXPORT
Joukowsky 11.00% thick 0.00% camber
Joukowsky 11.00% thick 0.00% camber |  |  |  | Cl Max: | 1.7726 | at alpha= | 16 | deg
XFOIL ncrit=9 |  |  |  | L/D Max: | 128.78 | at alpha= | 9.5 | deg
Re: | 10000000 |  |  | Cd Min: | 0.12916 | at alpha= | -20 | deg
Mach: | 0.25 |  |  | Cl=0 at alpha= | 0 | deg
|  |  |  | @ Cl=0.1, Cd= | 0.0049762
|  |  |  | @ Cl=0.4, Cd= | 0.0055619
|  |  |  | @ Cl=0.6, Cd= | 0.0061977
alpha (deg) | Cl | Cd | Cm | Cl/Cd
-20 | -1.3994 | 0.12916 | 0.0233 | -10.8346
-19.5 | -1.5075 | 0.10196 | 0.0029 | -14.7852
-19 | -1.5935 | 0.08039 | -0.0125 | -19.8221
-18.5 | -1.6661 | 0.06252 | -0.0246 | -26.6491
-18 | -1.7192 | 0.04865 | -0.0331 | -35.3381
-17.5 | -1.7482 | 0.03867 | -0.0381 | -45.2082
-17 | -1.765 | 0.03114 | -0.0403 | -56.6795
-16.5 | -1.7696 | 0.02601 | -0.0396 | -68.0354
-16 | -1.7709 | 0.02253 | -0.0359 | -78.6019
-15.5 | -1.7698 | 0.02052 | -0.0286 | -86.2476
-15 | -1.7361 | 0.01885 | -0.0245 | -92.1008
-14.5 | -1.6958 | 0.01723 | -0.0212 | -98.4214
-14 | -1.6491 | 0.01587 | -0.0184 | -103.913
-13.5 | -1.598 | 0.01473 | -0.0161 | -108.4861
-13 | -1.544 | 0.01377 | -0.0141 | -112.1278
-12.5 | -1.4882 | 0.01293 | -0.0123 | -115.0967
-12 | -1.4325 | 0.01201 | -0.0106 | -119.2756
-11.5 | -1.3753 | 0.01124 | -0.0092 | -122.3577
-11 | -1.3168 | 0.0106 | -0.008 | -124.2264
-10.5 | -1.2583 | 0.00995 | -0.0069 | -126.4623
-10 | -1.1993 | 0.00935 | -0.0059 | -128.2674
-9.5 | -1.1396 | 0.00885 | -0.005 | -128.7684
-9 | -1.0822 | 0.00845 | -0.0038 | -128.071
-8.5 | -1.024 | 0.00816 | -0.0027 | -125.4902
-8 | -0.9644 | 0.00782 | -0.0021 | -123.3248
-7.5 | -0.9047 | 0.0075 | -0.0015 | -120.6267
-7 | -0.8446 | 0.0072 | -0.0011 | -117.3056
-6.5 | -0.7845 | 0.00693 | -0.0007 | -113.2035
-6 | -0.7242 | 0.00668 | -0.0004 | -108.4132
-5.5 | -0.664 | 0.00643 | -0.0001 | -103.2659
-5 | -0.6037 | 0.00621 | 0 | -97.2142
-4.5 | -0.5434 | 0.00601 | 0.0002 | -90.416
-4 | -0.4832 | 0.00579 | 0.0003 | -83.4542
-3.5 | -0.4228 | 0.00563 | 0.0004 | -75.0977
-3 | -0.3625 | 0.00545 | 0.0004 | -66.5138
-2.5 | -0.3022 | 0.00529 | 0.0004 | -57.1267
-2 | -0.2418 | 0.00516 | 0.0003 | -46.8605
-1.5 | -0.1814 | 0.00507 | 0.0003 | -35.7791
-1 | -0.1209 | 0.00499 | 0.0002 | -24.2285
-0.5 | -0.0605 | 0.00495 | 0.0001 | -12.2222
0 | 0 | 0.00494 | 0 | 0
0.5 | 0.0604 | 0.00495 | -0.0001 | 12.202
1 | 0.1209 | 0.00499 | -0.0002 | 24.2285
1.5 | 0.1813 | 0.00507 | -0.0003 | 35.7594
2 | 0.2417 | 0.00517 | -0.0003 | 46.7505
2.5 | 0.3021 | 0.00529 | -0.0004 | 57.1078
3 | 0.3625 | 0.00545 | -0.0004 | 66.5138
3.5 | 0.4228 | 0.00563 | -0.0003 | 75.0977
4 | 0.4831 | 0.00579 | -0.0003 | 83.437
4.5 | 0.5434 | 0.00601 | -0.0002 | 90.416
5 | 0.6037 | 0.00621 | 0 | 97.2142
5.5 | 0.664 | 0.00643 | 0.0002 | 103.2659
6 | 0.7242 | 0.00667 | 0.0004 | 108.5757
6.5 | 0.7844 | 0.00693 | 0.0007 | 113.189
7 | 0.8445 | 0.0072 | 0.0011 | 117.2917
7.5 | 0.9046 | 0.0075 | 0.0015 | 120.6133
8 | 0.9644 | 0.00782 | 0.0021 | 123.3248
8.5 | 1.0239 | 0.00815 | 0.0028 | 125.6319
9 | 1.0821 | 0.00845 | 0.0038 | 128.0592
9.5 | 1.1397 | 0.00885 | 0.005 | 128.7797
10 | 1.1993 | 0.00935 | 0.0059 | 128.2674
10.5 | 1.2583 | 0.00995 | 0.0069 | 126.4623
11 | 1.3168 | 0.0106 | 0.008 | 124.2264
11.5 | 1.3753 | 0.01124 | 0.0092 | 122.3577
12 | 1.4327 | 0.01201 | 0.0106 | 119.2923
12.5 | 1.4884 | 0.01293 | 0.0123 | 115.1121
13 | 1.5442 | 0.01377 | 0.014 | 112.1423
13.5 | 1.5983 | 0.01473 | 0.016 | 108.5064
14 | 1.6495 | 0.01587 | 0.0183 | 103.9382
14.5 | 1.6959 | 0.01726 | 0.0211 | 98.2561
15 | 1.7365 | 0.01885 | 0.0245 | 92.122
15.5 | 1.7712 | 0.02047 | 0.0284 | 86.5266
16 | 1.7726 | 0.02248 | 0.0357 | 78.8523
16.5 | 1.7701 | 0.02601 | 0.0395 | 68.0546
17 | 1.7646 | 0.03123 | 0.0402 | 56.5034
17.5 | 1.7497 | 0.03859 | 0.038 | 45.3408
18 | 1.722 | 0.04842 | 0.0332 | 35.5638
18.5 | 1.6726 | 0.06177 | 0.0251 | 27.0779
19 | 1.603 | 0.07912 | 0.0134 | 20.2604
19.5 | 1.5062 | 0.10229 | -0.0033 | 14.7248
20 | 1.4046 | 0.12838 | -0.0228 | 10.941

## 111. Re 10M Mach 0.50 (1)
BIGFOIL.COM POLAR EXPORT
Joukowsky 11.00% thick 0.00% camber
Joukowsky 11.00% thick 0.00% camber |  |  |  | Cl Max: | 1.096 | at alpha= | 20 | deg
JavaFoil+Calcfoil stall+Eppler ext transition |  |  |  | L/D Max: | 133.995 | at alpha= | 6.5 | deg
Re: | 10000000 |  |  | Cd Min: | 0.0043 | at alpha= | -0.5 | deg
Mach: | 0.5 |  |  | Cl=0 at alpha= | 0 | deg
|  |  |  | @ Cl=0.1, Cd= | 0.0043446
|  |  |  | @ Cl=0.4, Cd= | 0.0046609
|  |  |  | @ Cl=0.6, Cd= | 0.0050954
alpha (deg) | Cl | Cd | Cm | Cl/Cd
-20 | -1.095 | 0.1733 | 0 | -6.32
-19.5 | -1.072 | 0.15456 | 0 | -6.935
-19 | -1.051 | 0.13819 | 0 | -7.602
-18.5 | -1.017 | 0.14358 | 0 | -7.083
-18 | -0.998 | 0.12492 | 0 | -7.992
-17.5 | -0.964 | 0.12847 | 0 | -7.503
-17 | -0.956 | 0.10071 | 0 | -9.496
-16.5 | -0.909 | 0.11674 | 0 | -7.786
-16 | -0.896 | 0.0971 | 0 | -9.227
-15.5 | -0.863 | 0.10063 | 0 | -8.579
-15 | -0.842 | 0.08947 | 0 | -9.417
-14.5 | -0.853 | 0.05817 | 0 | -14.668
-14 | -0.794 | 0.0775 | 0 | -10.245
-13.5 | -0.808 | 0.0466 | 0 | -17.338
-13 | -0.748 | 0.06442 | 0 | -11.604
-12.5 | -0.689 | 0.08578 | 0 | -8.028
-12 | -0.659 | 0.08257 | 0 | -7.982
-11.5 | -0.645 | 0.06972 | 0 | -9.244
-11 | -0.671 | 0.03371 | 0 | -19.895
-10.5 | -0.626 | 0.03959 | 0 | -15.824
-10 | -0.576 | 0.0504 | 0 | -11.425
-9.5 | -0.55 | 0.04644 | 0 | -11.844
-9 | -0.545 | 0.03128 | 0 | -17.425
-8.5 | -0.78 | 0.01651 | 0 | -47.229
-8 | -0.896 | 0.01196 | 0 | -74.863
-7.5 | -0.911 | 0.00715 | 0 | -127.454
-7 | -0.883 | 0.00665 | 0 | -132.732
-6.5 | -0.84 | 0.00626 | 0 | -134.169
-6 | -0.789 | 0.00595 | 0 | -132.662
-5.5 | -0.733 | 0.00566 | 0 | -129.458
-5 | -0.672 | 0.00536 | 0 | -125.4
-4.5 | -0.608 | 0.00514 | 0 | -118.407
-4 | -0.543 | 0.00496 | 0 | -109.594
-3.5 | -0.477 | 0.0048 | 0 | -99.333
-3 | -0.41 | 0.00465 | 0 | -88.125
-2.5 | -0.342 | 0.00445 | 0 | -76.813
-2 | -0.274 | 0.00435 | 0 | -63.011
-1.5 | -0.206 | 0.00438 | 0 | -46.93
-1 | -0.137 | 0.00433 | 0 | -31.702
-0.5 | -0.069 | 0.0043 | 0 | -15.961
0 | 0 | 0.00432 | 0 | 0
0.5 | 0.069 | 0.00434 | 0 | 15.83
1 | 0.137 | 0.00435 | 0 | 31.52
1.5 | 0.206 | 0.00441 | 0 | 46.659
2 | 0.274 | 0.00443 | 0 | 61.894
2.5 | 0.342 | 0.00455 | 0 | 75.18
3 | 0.41 | 0.00468 | 0 | 87.487
3.5 | 0.477 | 0.00484 | 0 | 98.655
4 | 0.543 | 0.00492 | 0 | 110.456
4.5 | 0.608 | 0.00512 | 0 | 118.883
5 | 0.672 | 0.00539 | 0 | 124.604
5.5 | 0.733 | 0.00569 | 0 | 128.742
6 | 0.789 | 0.00594 | 0 | 132.951
6.5 | 0.84 | 0.00627 | 0 | 133.995
7 | 0.883 | 0.00666 | 0 | 132.521
7.5 | 0.911 | 0.00714 | 0 | 127.698
8 | 0.895 | 0.012 | 0 | 74.627
8.5 | 0.78 | 0.01657 | 0 | 47.053
9 | 0.547 | 0.03041 | 0 | 17.982
9.5 | 0.556 | 0.04296 | 0 | 12.936
10 | 0.578 | 0.04882 | 0 | 11.843
10.5 | 0.63 | 0.03764 | 0 | 16.741
11 | 0.671 | 0.03331 | 0 | 20.161
11.5 | 0.645 | 0.06959 | 0 | 9.264
12 | 0.711 | 0.04688 | 0 | 15.162
12.5 | 0.689 | 0.08577 | 0 | 8.029
13 | 0.75 | 0.06304 | 0 | 11.89
13.5 | 0.808 | 0.04652 | 0 | 17.371
14 | 0.798 | 0.07414 | 0 | 10.768
14.5 | 0.856 | 0.05628 | 0 | 15.214
15 | 0.847 | 0.08627 | 0 | 9.813
15.5 | 0.862 | 0.10176 | 0 | 8.475
16 | 0.894 | 0.0983 | 0 | 9.099
16.5 | 0.908 | 0.11788 | 0 | 7.703
17 | 0.962 | 0.09623 | 0 | 9.998
17.5 | 0.964 | 0.12849 | 0 | 7.503
18 | 1 | 0.12301 | 0 | 8.131
18.5 | 1.017 | 0.1439 | 0 | 7.066
19 | 1.049 | 0.14019 | 0 | 7.484
19.5 | 1.071 | 0.15629 | 0 | 6.853
20 | 1.096 | 0.17213 | 0 | 6.365

## 112. Re 10M Mach 0.50 (2)
BIGFOIL.COM POLAR EXPORT
Joukowsky 11.00% thick 0.00% camber
Joukowsky 11.00% thick 0.00% camber |  |  |  | Cl Max: | 1.2802 | at alpha= | 9 | deg
XFOIL ncrit=9 |  |  |  | L/D Max: | 122.54 | at alpha= | 8 | deg
Re: | 10000000 |  |  | Cd Min: | 0.12073 | at alpha= | 14 | deg
Mach: | 0.5 |  |  | Cl=0 at alpha= | 0 | deg
|  |  |  | @ Cl=0.1, Cd= | 0.0051018
|  |  |  | @ Cl=0.4, Cd= | 0.0056376
|  |  |  | @ Cl=0.6, Cd= | 0.0063301
alpha (deg) | Cl | Cd | Cm | Cl/Cd
-14 | -1.0248 | 0.12046 | 0.0218 | -8.5074
-13.5 | -1.0423 | 0.10761 | 0.0126 | -9.6859
-13 | -1.0657 | 0.09464 | 0.0032 | -11.2606
-12.5 | -1.0882 | 0.08256 | -0.0051 | -13.1807
-12 | -1.1131 | 0.07069 | -0.013 | -15.7462
-11.5 | -1.1401 | 0.05891 | -0.0206 | -19.3533
-11 | -1.1685 | 0.04715 | -0.0285 | -24.7826
-10.5 | -1.2011 | 0.03538 | -0.0369 | -33.9486
-10 | -1.2351 | 0.02585 | -0.0419 | -47.7795
-9.5 | -1.276 | 0.0203 | -0.0356 | -62.8571
-9 | -1.2803 | 0.01387 | -0.0291 | -92.3071
-8.5 | -1.2338 | 0.0106 | -0.022 | -116.3962
-8 | -1.1581 | 0.00945 | -0.0176 | -122.5503
-7.5 | -1.0801 | 0.00882 | -0.0142 | -122.4603
-7 | -1.0033 | 0.00829 | -0.0115 | -121.0253
-6.5 | -0.9274 | 0.00784 | -0.0092 | -118.2908
-6 | -0.8525 | 0.00744 | -0.0072 | -114.5833
-5.5 | -0.7786 | 0.00708 | -0.0056 | -109.9718
-5 | -0.7054 | 0.00677 | -0.0043 | -104.195
-4.5 | -0.6331 | 0.00645 | -0.0032 | -98.155
-4 | -0.5613 | 0.00619 | -0.0024 | -90.6785
-3.5 | -0.4901 | 0.00593 | -0.0017 | -82.6476
-3 | -0.4194 | 0.0057 | -0.0011 | -73.5789
-2.5 | -0.349 | 0.0055 | -0.0008 | -63.4545
-2 | -0.2789 | 0.00535 | -0.0005 | -52.1308
-1.5 | -0.209 | 0.00522 | -0.0003 | -40.0383
-1 | -0.1393 | 0.00513 | -0.0002 | -27.154
-0.5 | -0.0696 | 0.00508 | -0.0001 | -13.7008
0 | 0 | 0.00506 | 0 | 0
0.5 | 0.0696 | 0.00508 | 0.0001 | 13.7008
1 | 0.1392 | 0.00513 | 0.0002 | 27.1345
1.5 | 0.209 | 0.00522 | 0.0003 | 40.0383
2 | 0.2789 | 0.00535 | 0.0005 | 52.1308
2.5 | 0.349 | 0.0055 | 0.0008 | 63.4545
3 | 0.4194 | 0.00569 | 0.0012 | 73.7083
3.5 | 0.4901 | 0.00593 | 0.0017 | 82.6476
4 | 0.5613 | 0.00619 | 0.0024 | 90.6785
4.5 | 0.6331 | 0.00645 | 0.0032 | 98.155
5 | 0.7054 | 0.00676 | 0.0043 | 104.3491
5.5 | 0.7786 | 0.00708 | 0.0057 | 109.9718
6 | 0.8525 | 0.00744 | 0.0073 | 114.5833
6.5 | 0.9274 | 0.00784 | 0.0092 | 118.2908
7 | 1.0032 | 0.00829 | 0.0115 | 121.0133
7.5 | 1.0801 | 0.00882 | 0.0142 | 122.4603
8 | 1.158 | 0.00945 | 0.0176 | 122.5397
8.5 | 1.2338 | 0.0106 | 0.022 | 116.3962
9 | 1.2802 | 0.01389 | 0.0291 | 92.167
9.5 | 1.2767 | 0.0203 | 0.0356 | 62.8916
10 | 1.2347 | 0.02593 | 0.0418 | 47.6167
10.5 | 1.2004 | 0.03556 | 0.0366 | 33.757
11 | 1.1703 | 0.04709 | 0.0284 | 24.8524
11.5 | 1.1403 | 0.05901 | 0.0204 | 19.3238
12 | 1.1134 | 0.07078 | 0.0128 | 15.7304
12.5 | 1.0885 | 0.08264 | 0.0049 | 13.1716
13 | 1.0659 | 0.09473 | -0.0034 | 11.252
13.5 | 1.044 | 0.10747 | -0.0125 | 9.7143
14 | 1.0238 | 0.12073 | -0.0221 | 8.4801

## 113. Re 12M Mach 0.00 (1)
BIGFOIL.COM POLAR EXPORT
Joukowsky 11.00% thick 0.00% camber
Joukowsky 11.00% thick 0.00% camber |  |  |  | Cl Max: | 1.163 | at alpha= | 12.5 | deg
JavaFoil+Calcfoil stall+Eppler ext transition |  |  |  | L/D Max: | 153.97 | at alpha= | 9.5 | deg
Re: | 12000000 |  |  | Cd Min: | 0.00427 | at alpha= | 0 | deg
Mach: | 0 |  |  | Cl=0 at alpha= | 0 | deg
|  |  |  | @ Cl=0.1, Cd= | 0.0043537
|  |  |  | @ Cl=0.4, Cd= | 0.0045559
|  |  |  | @ Cl=0.6, Cd= | 0.00502
alpha (deg) | Cl | Cd | Cm | Cl/Cd
-17.5 | -0.97 | 0.0826 | 0 | -11.748
-17 | -0.998 | 0.07259 | 0 | -13.756
-16.5 | -1.028 | 0.06152 | 0 | -16.715
-16 | -1.054 | 0.05296 | 0 | -19.902
-15.5 | -1.081 | 0.04388 | 0 | -24.63
-15 | -1.106 | 0.03582 | 0 | -30.867
-14.5 | -1.125 | 0.02942 | 0 | -38.232
-14 | -1.141 | 0.02387 | 0 | -47.805
-13.5 | -1.153 | 0.01966 | 0 | -58.639
-13 | -1.16 | 0.01661 | 0 | -69.861
-12.5 | -1.163 | 0.01426 | 0 | -81.557
-12 | -1.159 | 0.01262 | 0 | -91.842
-11.5 | -1.15 | 0.01154 | 0 | -99.57
-11 | -1.135 | 0.00763 | 0 | -148.805
-10.5 | -1.106 | 0.00731 | 0 | -151.382
-10 | -1.073 | 0.00701 | 0 | -153.221
-9.5 | -1.036 | 0.00673 | 0 | -153.97
-9 | -0.995 | 0.00647 | 0 | -153.725
-8.5 | -0.952 | 0.00625 | 0 | -152.352
-8 | -0.905 | 0.00613 | 0 | -147.789
-7.5 | -0.857 | 0.00593 | 0 | -144.608
-7 | -0.806 | 0.00574 | 0 | -140.465
-6.5 | -0.753 | 0.00543 | 0 | -138.759
-6 | -0.699 | 0.00527 | 0 | -132.757
-5.5 | -0.644 | 0.00513 | 0 | -125.509
-5 | -0.588 | 0.00499 | 0 | -117.763
-4.5 | -0.531 | 0.00488 | 0 | -108.753
-4 | -0.473 | 0.00476 | 0 | -99.405
-3.5 | -0.414 | 0.00458 | 0 | -90.462
-3 | -0.356 | 0.00448 | 0 | -79.399
-2.5 | -0.297 | 0.00449 | 0 | -66.026
-2 | -0.238 | 0.00443 | 0 | -53.679
-1.5 | -0.178 | 0.00437 | 0 | -40.831
-1 | -0.119 | 0.00436 | 0 | -27.276
-0.5 | -0.059 | 0.00434 | 0 | -13.708
0 | 0 | 0.00427 | 0 | 0
0.5 | 0.059 | 0.00434 | 0 | 13.708
1 | 0.119 | 0.00436 | 0 | 27.276
1.5 | 0.178 | 0.00437 | 0 | 40.831
2 | 0.238 | 0.00443 | 0 | 53.679
2.5 | 0.297 | 0.00449 | 0 | 66.026
3 | 0.356 | 0.00448 | 0 | 79.399
3.5 | 0.414 | 0.00458 | 0 | 90.462
4 | 0.473 | 0.00476 | 0 | 99.405
4.5 | 0.531 | 0.00488 | 0 | 108.753
5 | 0.588 | 0.00499 | 0 | 117.763
5.5 | 0.644 | 0.00513 | 0 | 125.509
6 | 0.699 | 0.00527 | 0 | 132.757
6.5 | 0.753 | 0.00543 | 0 | 138.759
7 | 0.806 | 0.00574 | 0 | 140.465
7.5 | 0.857 | 0.00593 | 0 | 144.608
8 | 0.905 | 0.00613 | 0 | 147.789
8.5 | 0.952 | 0.00625 | 0 | 152.352
9 | 0.995 | 0.00647 | 0 | 153.725
9.5 | 1.036 | 0.00673 | 0 | 153.97
10 | 1.073 | 0.00701 | 0 | 153.221
10.5 | 1.106 | 0.00731 | 0 | 151.382
11 | 1.135 | 0.00763 | 0 | 148.805
11.5 | 1.15 | 0.01154 | 0 | 99.57
12 | 1.159 | 0.01262 | 0 | 91.842
12.5 | 1.163 | 0.01426 | 0 | 81.557
13 | 1.16 | 0.01661 | 0 | 69.861
13.5 | 1.153 | 0.01966 | 0 | 58.639
14 | 1.141 | 0.02387 | 0 | 47.805
14.5 | 1.125 | 0.02942 | 0 | 38.232
15 | 1.106 | 0.03582 | 0 | 30.867
15.5 | 1.081 | 0.04388 | 0 | 24.63
16 | 1.054 | 0.05296 | 0 | 19.902
16.5 | 1.028 | 0.06152 | 0 | 16.715
17 | 0.998 | 0.07259 | 0 | 13.756
17.5 | 0.97 | 0.0826 | 0 | 11.748

## 114. Re 12M Mach 0.00 (2)
BIGFOIL.COM POLAR EXPORT
Joukowsky 11.00% thick 0.00% camber
Joukowsky 11.00% thick 0.00% camber |  |  |  | Cl Max: | 1.8999 | at alpha= | 19.5 | deg
XFOIL ncrit=9 |  |  |  | L/D Max: | 135.351 | at alpha= | 10 | deg
Re: | 12000000 |  |  | Cd Min: | 0.03251 | at alpha= | -20 | deg
Mach: | 0 |  |  | Cl=0 at alpha= | 0 | deg
|  |  |  | @ Cl=0.1, Cd= | 0.0049188
|  |  |  | @ Cl=0.4, Cd= | 0.0054547
|  |  |  | @ Cl=0.6, Cd= | 0.0060474
alpha (deg) | Cl | Cd | Cm | Cl/Cd
-20 | -1.8955 | 0.03251 | -0.028 | -58.3051
-19.5 | -1.8988 | 0.02778 | -0.0278 | -68.3513
-19 | -1.8955 | 0.02441 | -0.0261 | -77.6526
-18.5 | -1.8912 | 0.02193 | -0.0226 | -86.238
-18 | -1.8899 | 0.02031 | -0.0163 | -93.0527
-17.5 | -1.8629 | 0.01913 | -0.0131 | -97.3811
-17 | -1.8273 | 0.01805 | -0.011 | -101.2355
-16.5 | -1.7891 | 0.01695 | -0.0091 | -105.5516
-16 | -1.7476 | 0.01594 | -0.0076 | -109.6361
-15.5 | -1.7039 | 0.01498 | -0.0064 | -113.745
-15 | -1.6578 | 0.01414 | -0.0053 | -117.2419
-14.5 | -1.6096 | 0.01342 | -0.0045 | -119.9404
-14 | -1.56 | 0.01277 | -0.0038 | -122.1613
-13.5 | -1.5098 | 0.01212 | -0.0032 | -124.571
-13 | -1.4592 | 0.01143 | -0.0026 | -127.664
-12.5 | -1.4074 | 0.01082 | -0.0021 | -130.0739
-12 | -1.3545 | 0.01031 | -0.0017 | -131.3773
-11.5 | -1.3011 | 0.00982 | -0.0014 | -132.4949
-11 | -1.2476 | 0.00928 | -0.0011 | -134.4397
-10.5 | -1.1932 | 0.00884 | -0.0008 | -134.9774
-10 | -1.1384 | 0.00841 | -0.0006 | -135.3627
-9.5 | -1.0847 | 0.00808 | -0.0001 | -134.245
-9 | -1.031 | 0.00786 | 0.0005 | -131.1705
-8.5 | -0.9756 | 0.00757 | 0.0007 | -128.8771
-8 | -0.9196 | 0.00731 | 0.0008 | -125.8003
-7.5 | -0.8633 | 0.00707 | 0.0009 | -122.1075
-7 | -0.8068 | 0.00682 | 0.0009 | -118.2991
-6.5 | -0.7501 | 0.00658 | 0.001 | -113.997
-6 | -0.6931 | 0.00637 | 0.001 | -108.8069
-5.5 | -0.636 | 0.00617 | 0.001 | -103.0794
-5 | -0.5786 | 0.00598 | 0.0009 | -96.7559
-4.5 | -0.5211 | 0.00581 | 0.0009 | -89.6902
-4 | -0.4636 | 0.00561 | 0.0009 | -82.6381
-3.5 | -0.4059 | 0.00547 | 0.0008 | -74.2048
-3 | -0.3482 | 0.00532 | 0.0007 | -65.4511
-2.5 | -0.2903 | 0.00521 | 0.0006 | -55.7198
-2 | -0.2323 | 0.00509 | 0.0005 | -45.6385
-1.5 | -0.1743 | 0.005 | 0.0004 | -34.86
-1 | -0.1162 | 0.00493 | 0.0003 | -23.57
-0.5 | -0.0581 | 0.00489 | 0.0001 | -11.8814
0 | 0 | 0.00488 | 0 | 0
0.5 | 0.0581 | 0.00489 | -0.0001 | 11.8814
1 | 0.1162 | 0.00493 | -0.0003 | 23.57
1.5 | 0.1743 | 0.005 | -0.0004 | 34.86
2 | 0.2323 | 0.00509 | -0.0005 | 45.6385
2.5 | 0.2902 | 0.0052 | -0.0006 | 55.8077
3 | 0.3481 | 0.00532 | -0.0007 | 65.4323
3.5 | 0.4059 | 0.00547 | -0.0008 | 74.2048
4 | 0.4636 | 0.00562 | -0.0008 | 82.4911
4.5 | 0.5211 | 0.00581 | -0.0009 | 89.6902
5 | 0.5785 | 0.00598 | -0.0009 | 96.7391
5.5 | 0.6359 | 0.00616 | -0.001 | 103.2305
6 | 0.693 | 0.00637 | -0.001 | 108.7912
6.5 | 0.75 | 0.00658 | -0.001 | 113.9818
7 | 0.8068 | 0.00682 | -0.0009 | 118.2991
7.5 | 0.8633 | 0.00707 | -0.0009 | 122.1075
8 | 0.9196 | 0.0073 | -0.0008 | 125.9726
8.5 | 0.9755 | 0.00757 | -0.0007 | 128.8639
9 | 1.0309 | 0.00786 | -0.0005 | 131.1578
9.5 | 1.0847 | 0.00808 | 0.0001 | 134.245
10 | 1.1383 | 0.00841 | 0.0006 | 135.3508
10.5 | 1.1932 | 0.00884 | 0.0008 | 134.9774
11 | 1.2476 | 0.00928 | 0.0011 | 134.4397
11.5 | 1.3011 | 0.00982 | 0.0014 | 132.4949
12 | 1.3545 | 0.01032 | 0.0017 | 131.25
12.5 | 1.4074 | 0.01082 | 0.0021 | 130.0739
13 | 1.4592 | 0.01143 | 0.0026 | 127.664
13.5 | 1.5098 | 0.01213 | 0.0032 | 124.4683
14 | 1.5601 | 0.01277 | 0.0038 | 122.1691
14.5 | 1.6097 | 0.01342 | 0.0045 | 119.9478
15 | 1.658 | 0.01414 | 0.0053 | 117.256
15.5 | 1.7043 | 0.01497 | 0.0063 | 113.8477
16 | 1.7481 | 0.01592 | 0.0076 | 109.8053
16.5 | 1.7891 | 0.01697 | 0.0091 | 105.4272
17 | 1.8277 | 0.01805 | 0.0109 | 101.2576
17.5 | 1.8635 | 0.01912 | 0.013 | 97.4634
18 | 1.8909 | 0.02032 | 0.0162 | 93.0561
18.5 | 1.8926 | 0.0219 | 0.0225 | 86.4201
19 | 1.8974 | 0.02433 | 0.026 | 77.986
19.5 | 1.8999 | 0.02774 | 0.0277 | 68.4895
20 | 1.8986 | 0.03226 | 0.028 | 58.8531

## 115. Re 12M Mach 0.10 (1)
BIGFOIL.COM POLAR EXPORT
Joukowsky 11.00% thick 0.00% camber
Joukowsky 11.00% thick 0.00% camber |  |  |  | Cl Max: | 1.15 | at alpha= | 12 | deg
JavaFoil+Calcfoil stall+Eppler ext transition |  |  |  | L/D Max: | 153.076 | at alpha= | 9.5 | deg
Re: | 12000000 |  |  | Cd Min: | 0.00434 | at alpha= | -0.5 | deg
Mach: | 0.1 |  |  | Cl=0 at alpha= | 0 | deg
|  |  |  | @ Cl=0.1, Cd= | 0.0043536
|  |  |  | @ Cl=0.4, Cd= | 0.0045529
|  |  |  | @ Cl=0.6, Cd= | 0.0050193
alpha (deg) | Cl | Cd | Cm | Cl/Cd
-17.5 | -0.92 | 0.0914 | 0 | -10.066
-17 | -0.952 | 0.07999 | 0 | -11.905
-16.5 | -0.983 | 0.06956 | 0 | -14.136
-16 | -1.016 | 0.05822 | 0 | -17.447
-15.5 | -1.046 | 0.04839 | 0 | -21.617
-15 | -1.074 | 0.03977 | 0 | -27.008
-14.5 | -1.099 | 0.03189 | 0 | -34.455
-14 | -1.118 | 0.02592 | 0 | -43.146
-13.5 | -1.134 | 0.02112 | 0 | -53.669
-13 | -1.144 | 0.01781 | 0 | -64.207
-12.5 | -1.15 | 0.01504 | 0 | -76.426
-12 | -1.15 | 0.01303 | 0 | -88.31
-11.5 | -1.143 | 0.01186 | 0 | -96.373
-11 | -1.134 | 0.00776 | 0 | -146.073
-10.5 | -1.106 | 0.00737 | 0 | -150.058
-10 | -1.074 | 0.00707 | 0 | -151.936
-9.5 | -1.038 | 0.00678 | 0 | -153.076
-9 | -0.998 | 0.00652 | 0 | -153.016
-8.5 | -0.954 | 0.00628 | 0 | -151.893
-8 | -0.909 | 0.00616 | 0 | -147.534
-7.5 | -0.86 | 0.00595 | 0 | -144.524
-7 | -0.81 | 0.00576 | 0 | -140.624
-6.5 | -0.757 | 0.00544 | 0 | -139.046
-6 | -0.703 | 0.00528 | 0 | -133.119
-5.5 | -0.647 | 0.00512 | 0 | -126.275
-5 | -0.591 | 0.005 | 0 | -118.154
-4.5 | -0.533 | 0.00488 | 0 | -109.154
-4 | -0.475 | 0.00476 | 0 | -99.813
-3.5 | -0.416 | 0.00458 | 0 | -90.829
-3 | -0.357 | 0.00448 | 0 | -79.778
-2.5 | -0.298 | 0.0045 | 0 | -66.334
-2 | -0.239 | 0.00442 | 0 | -53.957
-1.5 | -0.179 | 0.00437 | 0 | -41.04
-1 | -0.119 | 0.00436 | 0 | -27.417
-0.5 | -0.06 | 0.00434 | 0 | -13.779
0 | 0 | 0.0044 | 0 | 0
0.5 | 0.06 | 0.00434 | 0 | 13.779
1 | 0.119 | 0.00436 | 0 | 27.417
1.5 | 0.179 | 0.00437 | 0 | 41.04
2 | 0.239 | 0.00442 | 0 | 53.957
2.5 | 0.298 | 0.0045 | 0 | 66.334
3 | 0.357 | 0.00448 | 0 | 79.778
3.5 | 0.416 | 0.00458 | 0 | 90.829
4 | 0.475 | 0.00476 | 0 | 99.813
4.5 | 0.533 | 0.00488 | 0 | 109.154
5 | 0.591 | 0.005 | 0 | 118.154
5.5 | 0.647 | 0.00512 | 0 | 126.275
6 | 0.703 | 0.00528 | 0 | 133.119
6.5 | 0.757 | 0.00544 | 0 | 139.046
7 | 0.81 | 0.00576 | 0 | 140.624
7.5 | 0.86 | 0.00595 | 0 | 144.524
8 | 0.909 | 0.00616 | 0 | 147.534
8.5 | 0.954 | 0.00628 | 0 | 151.893
9 | 0.998 | 0.00652 | 0 | 153.016
9.5 | 1.038 | 0.00678 | 0 | 153.076
10 | 1.074 | 0.00707 | 0 | 151.936
10.5 | 1.106 | 0.00737 | 0 | 150.058
11 | 1.134 | 0.00776 | 0 | 146.073
11.5 | 1.143 | 0.01186 | 0 | 96.373
12 | 1.15 | 0.01303 | 0 | 88.31
12.5 | 1.15 | 0.01504 | 0 | 76.426
13 | 1.144 | 0.01781 | 0 | 64.207
13.5 | 1.134 | 0.02112 | 0 | 53.669
14 | 1.118 | 0.02592 | 0 | 43.146
14.5 | 1.099 | 0.03189 | 0 | 34.455
15 | 1.074 | 0.03977 | 0 | 27.008
15.5 | 1.046 | 0.04839 | 0 | 21.617
16 | 1.015 | 0.05836 | 0 | 17.401
16.5 | 0.983 | 0.06956 | 0 | 14.136
17 | 0.951 | 0.08078 | 0 | 11.777

## 116. Re 12M Mach 0.10 (2)
BIGFOIL.COM POLAR EXPORT
Joukowsky 11.00% thick 0.00% camber
Joukowsky 11.00% thick 0.00% camber |  |  |  | Cl Max: | 1.8829 | at alpha= | 19 | deg
XFOIL ncrit=9 |  |  |  | L/D Max: | 134.707 | at alpha= | 10 | deg
Re: | 12000000 |  |  | Cd Min: | 0.03886 | at alpha= | -20 | deg
Mach: | 0.1 |  |  | Cl=0 at alpha= | 0 | deg
|  |  |  | @ Cl=0.1, Cd= | 0.0049284
|  |  |  | @ Cl=0.4, Cd= | 0.0054581
|  |  |  | @ Cl=0.6, Cd= | 0.0060545
alpha (deg) | Cl | Cd | Cm | Cl/Cd
-20 | -1.8656 | 0.03886 | -0.0289 | -48.0082
-19.5 | -1.8786 | 0.03223 | -0.0305 | -58.2873
-19 | -1.8814 | 0.02749 | -0.0302 | -68.4394
-18.5 | -1.8793 | 0.02404 | -0.0282 | -78.1739
-18 | -1.8767 | 0.02156 | -0.0241 | -87.0455
-17.5 | -1.8724 | 0.02006 | -0.0176 | -93.34
-17 | -1.8406 | 0.01881 | -0.0148 | -97.8522
-16.5 | -1.8027 | 0.01771 | -0.0126 | -101.7899
-16 | -1.7617 | 0.01664 | -0.0107 | -105.8714
-15.5 | -1.7185 | 0.01559 | -0.0091 | -110.2309
-15 | -1.673 | 0.01461 | -0.0077 | -114.5106
-14.5 | -1.625 | 0.01378 | -0.0066 | -117.9245
-14 | -1.5751 | 0.01306 | -0.0057 | -120.6049
-13.5 | -1.5239 | 0.01241 | -0.0049 | -122.7961
-13 | -1.4724 | 0.01171 | -0.0041 | -125.7387
-12.5 | -1.4203 | 0.01103 | -0.0035 | -128.767
-12 | -1.3668 | 0.01047 | -0.0029 | -130.5444
-11.5 | -1.3125 | 0.00998 | -0.0025 | -131.513
-11 | -1.2583 | 0.00943 | -0.002 | -133.4358
-10.5 | -1.2033 | 0.00894 | -0.0016 | -134.5973
-10 | -1.1477 | 0.00852 | -0.0013 | -134.7066
-9.5 | -1.0935 | 0.00815 | -0.0007 | -134.1718
-9 | -1.0391 | 0.00794 | -0.0001 | -130.869
-8 | -0.9266 | 0.00737 | 0.0004 | -125.7259
-7.5 | -0.8698 | 0.00711 | 0.0006 | -122.3347
-7 | -0.8127 | 0.00685 | 0.0007 | -118.6423
-6.5 | -0.7555 | 0.00661 | 0.0007 | -114.2965
-6 | -0.698 | 0.0064 | 0.0008 | -109.0625
-5.5 | -0.6403 | 0.00618 | 0.0008 | -103.6084
-5 | -0.5825 | 0.006 | 0.0008 | -97.0833
-4.5 | -0.5246 | 0.00582 | 0.0008 | -90.1375
-4 | -0.4667 | 0.00563 | 0.0008 | -82.8952
-3.5 | -0.4086 | 0.00548 | 0.0007 | -74.562
-3 | -0.3504 | 0.00533 | 0.0007 | -65.7411
-2.5 | -0.2921 | 0.00522 | 0.0006 | -55.9579
-2 | -0.2338 | 0.0051 | 0.0005 | -45.8431
-1.5 | -0.1754 | 0.00501 | 0.0004 | -35.01
-1 | -0.117 | 0.00494 | 0.0003 | -23.6842
-0.5 | -0.0585 | 0.0049 | 0.0001 | -11.9388
0 | 0 | 0.00488 | 0 | 0
0.5 | 0.0585 | 0.0049 | -0.0001 | 11.9388
1 | 0.1169 | 0.00494 | -0.0002 | 23.664
1.5 | 0.1754 | 0.005 | -0.0004 | 35.08
2 | 0.2337 | 0.0051 | -0.0005 | 45.8235
2.5 | 0.2921 | 0.00521 | -0.0006 | 56.0653
3 | 0.3504 | 0.00533 | -0.0006 | 65.7411
3.5 | 0.4085 | 0.00548 | -0.0007 | 74.5438
4 | 0.4666 | 0.00563 | -0.0008 | 82.8774
4.5 | 0.5245 | 0.00582 | -0.0008 | 90.1203
5 | 0.5825 | 0.006 | -0.0008 | 97.0833
5.5 | 0.6403 | 0.00618 | -0.0008 | 103.6084
6 | 0.6979 | 0.0064 | -0.0008 | 109.0469
6.5 | 0.7554 | 0.00661 | -0.0007 | 114.2814
7 | 0.8126 | 0.00685 | -0.0006 | 118.6277
7.5 | 0.8697 | 0.00711 | -0.0005 | 122.3207
8 | 0.9265 | 0.00736 | -0.0004 | 125.8832
8.5 | 0.9831 | 0.00763 | -0.0002 | 128.8467
9 | 1.039 | 0.00793 | 0.0001 | 131.0214
9.5 | 1.0935 | 0.00816 | 0.0007 | 134.0074
10 | 1.1477 | 0.00852 | 0.0014 | 134.7066
10.5 | 1.2034 | 0.00894 | 0.0016 | 134.6085
11 | 1.2583 | 0.00943 | 0.002 | 133.4358
11.5 | 1.3126 | 0.00998 | 0.0025 | 131.523
12 | 1.3669 | 0.01047 | 0.0029 | 130.554
12.5 | 1.4203 | 0.01103 | 0.0035 | 128.767
13 | 1.4725 | 0.01171 | 0.0041 | 125.7472
13.5 | 1.524 | 0.01241 | 0.0049 | 122.8042
14 | 1.5752 | 0.01306 | 0.0057 | 120.6126
14.5 | 1.6252 | 0.01378 | 0.0066 | 117.939
15 | 1.6733 | 0.01461 | 0.0077 | 114.5311
15.5 | 1.719 | 0.01557 | 0.009 | 110.4046
16 | 1.7622 | 0.01662 | 0.0107 | 106.0289
16.5 | 1.803 | 0.01772 | 0.0125 | 101.7494
17 | 1.841 | 0.01881 | 0.0147 | 97.8735
17.5 | 1.873 | 0.02005 | 0.0175 | 93.4165
18 | 1.8778 | 0.02155 | 0.024 | 87.1369
18.5 | 1.881 | 0.02396 | 0.0281 | 78.5058
19 | 1.8829 | 0.02742 | 0.0301 | 68.6689
19.5 | 1.8796 | 0.03219 | 0.0304 | 58.3908
20 | 1.8682 | 0.03865 | 0.0289 | 48.3364

## 117. Re 12M Mach 0.25 (1)
BIGFOIL.COM POLAR EXPORT
Joukowsky 11.00% thick 0.00% camber
Joukowsky 11.00% thick 0.00% camber |  |  |  | Cl Max: | 1.093 | at alpha= | 11 | deg
JavaFoil+Calcfoil stall+Eppler ext transition |  |  |  | L/D Max: | 149.043 | at alpha= | 9 | deg
Re: | 12000000 |  |  | Cd Min: | 0.00433 | at alpha= | -0.5 | deg
Mach: | 0.25 |  |  | Cl=0 at alpha= | 0 | deg
|  |  |  | @ Cl=0.1, Cd= | 0.0043426
|  |  |  | @ Cl=0.4, Cd= | 0.0045495
|  |  |  | @ Cl=0.6, Cd= | 0.0050458
alpha (deg) | Cl | Cd | Cm | Cl/Cd
-16 | -0.71 | 0.1034 | 0 | -6.866
-15.5 | -0.767 | 0.09154 | 0 | -8.375
-15 | -0.825 | 0.07651 | 0 | -10.777
-14.5 | -0.878 | 0.06214 | 0 | -14.123
-14 | -0.927 | 0.04897 | 0 | -18.937
-13.5 | -0.973 | 0.03789 | 0 | -25.677
-13 | -1.015 | 0.0284 | 0 | -35.748
-12.5 | -1.047 | 0.02215 | 0 | -47.287
-12 | -1.072 | 0.01758 | 0 | -60.969
-11.5 | -1.087 | 0.01456 | 0 | -74.614
-11 | -1.093 | 0.01255 | 0 | -87.045
-10.5 | -1.088 | 0.01139 | 0 | -95.52
-10 | -1.074 | 0.00744 | 0 | -144.324
-9.5 | -1.044 | 0.00708 | 0 | -147.4
-9 | -1.008 | 0.00676 | 0 | -149.078
-8.5 | -0.969 | 0.00651 | 0 | -148.816
-8 | -0.925 | 0.00623 | 0 | -148.487
-7.5 | -0.878 | 0.00609 | 0 | -144.185
-7 | -0.828 | 0.00587 | 0 | -140.935
-6.5 | -0.775 | 0.00553 | 0 | -140.049
-6 | -0.72 | 0.00535 | 0 | -134.582
-5.5 | -0.664 | 0.0052 | 0 | -127.754
-5 | -0.606 | 0.00504 | 0 | -120.163
-4.5 | -0.547 | 0.00492 | 0 | -111.261
-4 | -0.488 | 0.00478 | 0 | -102.017
-3.5 | -0.428 | 0.0046 | 0 | -92.988
-3 | -0.367 | 0.00449 | 0 | -81.782
-2.5 | -0.306 | 0.0045 | 0 | -68.102
-2 | -0.245 | 0.00442 | 0 | -55.455
-1.5 | -0.184 | 0.00436 | 0 | -42.212
-1 | -0.123 | 0.00443 | 0 | -27.727
-0.5 | -0.061 | 0.00433 | 0 | -14.184
0 | 0 | 0.00439 | 0 | 0
0.5 | 0.061 | 0.00433 | 0 | 14.19
1 | 0.123 | 0.00435 | 0 | 28.213
1.5 | 0.184 | 0.00436 | 0 | 42.212
2 | 0.245 | 0.00442 | 0 | 55.455
2.5 | 0.306 | 0.0045 | 0 | 68.102
3 | 0.367 | 0.00449 | 0 | 81.782
3.5 | 0.428 | 0.0046 | 0 | 92.988
4 | 0.488 | 0.00478 | 0 | 102.017
4.5 | 0.547 | 0.00492 | 0 | 111.261
5 | 0.606 | 0.00506 | 0 | 119.695
5.5 | 0.664 | 0.0052 | 0 | 127.754
6 | 0.72 | 0.00535 | 0 | 134.554
6.5 | 0.775 | 0.00553 | 0 | 140.049
7 | 0.828 | 0.00572 | 0 | 144.642
7.5 | 0.878 | 0.00609 | 0 | 144.185
8 | 0.925 | 0.00624 | 0 | 148.131
8.5 | 0.969 | 0.00651 | 0 | 148.816
9 | 1.008 | 0.00676 | 0 | 149.043
9.5 | 1.044 | 0.00709 | 0 | 147.117
10 | 1.074 | 0.00744 | 0 | 144.328
10.5 | 1.088 | 0.01139 | 0 | 95.518
11 | 1.093 | 0.01256 | 0 | 86.991
11.5 | 1.088 | 0.0144 | 0 | 75.525
12 | 1.073 | 0.01738 | 0 | 61.719
12.5 | 1.048 | 0.02187 | 0 | 47.936
13 | 1.013 | 0.02905 | 0 | 34.886
13.5 | 0.973 | 0.03767 | 0 | 25.841
14 | 0.927 | 0.04897 | 0 | 18.94
14.5 | 0.877 | 0.06218 | 0 | 14.113
15 | 0.825 | 0.07604 | 0 | 10.852
15.5 | 0.767 | 0.09131 | 0 | 8.399
16 | 0.71 | 0.10388 | 0 | 6.831

## 118. Re 12M Mach 0.25 (2)
BIGFOIL.COM POLAR EXPORT
Joukowsky 11.00% thick 0.00% camber
Joukowsky 11.00% thick 0.00% camber |  |  |  | Cl Max: | 1.8098 | at alpha= | 16 | deg
XFOIL ncrit=9 |  |  |  | L/D Max: | 132.909 | at alpha= | 10 | deg
Re: | 12000000 |  |  | Cd Min: | 0.11397 | at alpha= | -20 | deg
Mach: | 0.25 |  |  | Cl=0 at alpha= | 0 | deg
|  |  |  | @ Cl=0.1, Cd= | 0.0049361
|  |  |  | @ Cl=0.4, Cd= | 0.0054763
|  |  |  | @ Cl=0.6, Cd= | 0.006085
alpha (deg) | Cl | Cd | Cm | Cl/Cd
-20 | -1.4875 | 0.11397 | 0.0109 | -13.0517
-19.5 | -1.5895 | 0.08916 | -0.0075 | -17.8275
-19 | -1.6692 | 0.06967 | -0.0212 | -23.9587
-18.5 | -1.7288 | 0.05452 | -0.0309 | -31.7095
-18 | -1.7696 | 0.0428 | -0.0375 | -41.3458
-17.5 | -1.7921 | 0.03418 | -0.0409 | -52.4312
-17 | -1.8025 | 0.02796 | -0.0415 | -64.4671
-16.5 | -1.8051 | 0.02373 | -0.0392 | -76.0683
-16 | -1.8081 | 0.02105 | -0.0332 | -85.8955
-15.5 | -1.7898 | 0.01936 | -0.0271 | -92.4483
-15 | -1.7505 | 0.01785 | -0.0235 | -98.0672
-14.5 | -1.7041 | 0.01658 | -0.0206 | -102.7805
-14 | -1.6557 | 0.01529 | -0.0179 | -108.2865
-13.5 | -1.6041 | 0.01415 | -0.0156 | -113.364
-13 | -1.5495 | 0.0132 | -0.0136 | -117.3864
-12.5 | -1.493 | 0.01239 | -0.0119 | -120.5004
-12 | -1.4358 | 0.01163 | -0.0104 | -123.4566
-11.5 | -1.3784 | 0.01084 | -0.0089 | -127.1587
-11 | -1.3198 | 0.01021 | -0.0077 | -129.2654
-10.5 | -1.2605 | 0.00965 | -0.0067 | -130.6218
-10 | -1.2015 | 0.00904 | -0.0057 | -132.9093
-9.5 | -1.1429 | 0.00866 | -0.0045 | -131.9746
-9 | -1.0855 | 0.00831 | -0.0033 | -130.6258
-8.5 | -1.0258 | 0.008 | -0.0025 | -128.225
-8 | -0.966 | 0.00764 | -0.0019 | -126.4398
-7.5 | -0.9058 | 0.00735 | -0.0014 | -123.2381
-6.5 | -0.7853 | 0.00681 | -0.0006 | -115.3157
-6 | -0.725 | 0.00657 | -0.0003 | -110.3501
-5.5 | -0.6647 | 0.00633 | -0.0001 | -105.0079
-5 | -0.6044 | 0.0061 | 0.0001 | -99.082
-4.5 | -0.544 | 0.00589 | 0.0002 | -92.3599
-4 | -0.4836 | 0.00572 | 0.0003 | -84.5455
-3.5 | -0.4232 | 0.00553 | 0.0004 | -76.528
-3 | -0.3628 | 0.00539 | 0.0004 | -67.3098
-2.5 | -0.3024 | 0.00525 | 0.0004 | -57.6
-2 | -0.242 | 0.00512 | 0.0003 | -47.2656
-1.5 | -0.1815 | 0.00503 | 0.0003 | -36.0835
-1 | -0.121 | 0.00495 | 0.0002 | -24.4444
-0.5 | -0.0605 | 0.00491 | 0.0001 | -12.3218
0 | 0 | 0.0049 | 0 | 0
0.5 | 0.0605 | 0.00491 | -0.0001 | 12.3218
1 | 0.121 | 0.00495 | -0.0002 | 24.4444
1.5 | 0.1815 | 0.00503 | -0.0003 | 36.0835
2 | 0.2419 | 0.00512 | -0.0003 | 47.2461
2.5 | 0.3023 | 0.00525 | -0.0004 | 57.581
3 | 0.3627 | 0.00539 | -0.0004 | 67.2913
3.5 | 0.4232 | 0.00553 | -0.0004 | 76.528
4 | 0.4835 | 0.00572 | -0.0003 | 84.528
4.5 | 0.5439 | 0.00589 | -0.0002 | 92.343
5 | 0.6043 | 0.0061 | -0.0001 | 99.0656
5.5 | 0.6646 | 0.00633 | 0.0001 | 104.9921
6 | 0.7249 | 0.00657 | 0.0004 | 110.3349
6.5 | 0.7852 | 0.00681 | 0.0007 | 115.301
7 | 0.8455 | 0.00708 | 0.001 | 119.4209
7.5 | 0.9058 | 0.00734 | 0.0014 | 123.406
8 | 0.9659 | 0.00764 | 0.0019 | 126.4267
8.5 | 1.0257 | 0.008 | 0.0026 | 128.2125
9 | 1.0854 | 0.00831 | 0.0033 | 130.6137
9.5 | 1.1428 | 0.00866 | 0.0045 | 131.963
10 | 1.2015 | 0.00904 | 0.0057 | 132.9093
10.5 | 1.2605 | 0.00965 | 0.0067 | 130.6218
11 | 1.3198 | 0.01021 | 0.0077 | 129.2654
11.5 | 1.3785 | 0.01084 | 0.0089 | 127.1679
12 | 1.4359 | 0.01163 | 0.0103 | 123.4652
12.5 | 1.4932 | 0.01239 | 0.0119 | 120.5165
13 | 1.5497 | 0.0132 | 0.0136 | 117.4015
13.5 | 1.6043 | 0.01415 | 0.0155 | 113.3781
14 | 1.656 | 0.01529 | 0.0179 | 108.3061
14.5 | 1.7046 | 0.01657 | 0.0205 | 102.8727
15 | 1.7509 | 0.01785 | 0.0235 | 98.0896
15.5 | 1.7907 | 0.01933 | 0.027 | 92.6384
16 | 1.8098 | 0.02102 | 0.033 | 86.099
16.5 | 1.8052 | 0.02375 | 0.0391 | 76.0084
17 | 1.8026 | 0.02799 | 0.0414 | 64.4016
17.5 | 1.7935 | 0.03411 | 0.0409 | 52.5799
18 | 1.7725 | 0.04254 | 0.0375 | 41.6667
18.5 | 1.7335 | 0.05401 | 0.0312 | 32.0959
19 | 1.6714 | 0.06945 | 0.0212 | 24.0662
19.5 | 1.5921 | 0.08887 | 0.0076 | 17.9149
20 | 1.4946 | 0.11287 | -0.0101 | 13.2418

## 119. Re 12M Mach 0.50 (1)
BIGFOIL.COM POLAR EXPORT
Joukowsky 11.00% thick 0.00% camber
Joukowsky 11.00% thick 0.00% camber |  |  |  | Cl Max: | 1.095 | at alpha= | 20 | deg
JavaFoil+Calcfoil stall+Eppler ext transition |  |  |  | L/D Max: | 136.6 | at alpha= | 6.5 | deg
Re: | 12000000 |  |  | Cd Min: | 0.00427 | at alpha= | -0.5 | deg
Mach: | 0.5 |  |  | Cl=0 at alpha= | 0 | deg
|  |  |  | @ Cl=0.1, Cd= | 0.0043191
|  |  |  | @ Cl=0.4, Cd= | 0.0046209
|  |  |  | @ Cl=0.6, Cd= | 0.0050266
alpha (deg) | Cl | Cd | Cm | Cl/Cd
-20 | -1.094 | 0.18609 | 0 | -5.881
-19.5 | -1.07 | 0.16741 | 0 | -6.392
-19 | -1.047 | 0.15033 | 0 | -6.963
-18.5 | -1.015 | 0.15844 | 0 | -6.404
-18 | -0.992 | 0.14032 | 0 | -7.069
-17.5 | -0.961 | 0.14398 | 0 | -6.672
-17 | -0.941 | 0.12196 | 0 | -7.712
-16.5 | -0.908 | 0.12442 | 0 | -7.3
-16 | -0.892 | 0.10534 | 0 | -8.465
-15.5 | -0.866 | 0.09873 | 0 | -8.769
-15 | -0.853 | 0.08053 | 0 | -10.599
-14.5 | -0.863 | 0.05199 | 0 | -16.595
-14 | -0.805 | 0.06943 | 0 | -11.588
-13.5 | -0.816 | 0.04204 | 0 | -19.402
-13 | -0.758 | 0.05723 | 0 | -13.249
-12.5 | -0.691 | 0.08363 | 0 | -8.262
-12 | -0.666 | 0.07757 | 0 | -8.589
-11.5 | -0.652 | 0.06397 | 0 | -10.192
-11 | -0.677 | 0.03038 | 0 | -22.298
-10.5 | -0.634 | 0.0356 | 0 | -17.802
-10 | -0.586 | 0.04397 | 0 | -13.324
-9.5 | -0.559 | 0.04055 | 0 | -13.796
-9 | -0.552 | 0.02762 | 0 | -20.003
-8.5 | -0.783 | 0.01575 | 0 | -49.729
-8 | -0.899 | 0.01156 | 0 | -77.705
-7.5 | -0.911 | 0.00699 | 0 | -130.318
-7 | -0.883 | 0.00654 | 0 | -135.081
-6.5 | -0.84 | 0.00615 | 0 | -136.735
-6 | -0.789 | 0.00584 | 0 | -135.162
-5.5 | -0.733 | 0.00556 | 0 | -131.684
-5 | -0.672 | 0.00527 | 0 | -127.442
-4.5 | -0.608 | 0.00507 | 0 | -120.105
-4 | -0.543 | 0.00489 | 0 | -111.029
-3.5 | -0.477 | 0.00475 | 0 | -100.374
-3 | -0.41 | 0.00461 | 0 | -88.943
-2.5 | -0.342 | 0.00442 | 0 | -77.442
-2 | -0.274 | 0.00432 | 0 | -63.49
-1.5 | -0.206 | 0.00436 | 0 | -47.232
-1 | -0.137 | 0.0043 | 0 | -31.916
-0.5 | -0.069 | 0.00427 | 0 | -16.057
0 | 0 | 0.00429 | 0 | 0
0.5 | 0.069 | 0.00431 | 0 | 15.926
1 | 0.137 | 0.00433 | 0 | 31.722
1.5 | 0.206 | 0.00438 | 0 | 46.975
2 | 0.274 | 0.00439 | 0 | 62.358
2.5 | 0.342 | 0.00451 | 0 | 75.783
3 | 0.41 | 0.00464 | 0 | 88.294
3.5 | 0.477 | 0.00479 | 0 | 99.68
4 | 0.543 | 0.00486 | 0 | 111.838
4.5 | 0.608 | 0.00505 | 0 | 120.518
5 | 0.672 | 0.00531 | 0 | 126.522
5.5 | 0.733 | 0.00559 | 0 | 130.936
6 | 0.789 | 0.00583 | 0 | 135.347
6.5 | 0.84 | 0.00615 | 0 | 136.6
7 | 0.883 | 0.00652 | 0 | 135.375
7.5 | 0.911 | 0.00698 | 0 | 130.475
8 | 0.898 | 0.01158 | 0 | 77.615
8.5 | 0.783 | 0.0158 | 0 | 49.56
9 | 0.554 | 0.02696 | 0 | 20.546
9.5 | 0.563 | 0.03841 | 0 | 14.665
10 | 0.589 | 0.04227 | 0 | 13.925
10.5 | 0.637 | 0.03391 | 0 | 18.787
11 | 0.678 | 0.03006 | 0 | 22.56
11.5 | 0.652 | 0.06383 | 0 | 10.218
12 | 0.72 | 0.04178 | 0 | 17.222
12.5 | 0.692 | 0.08232 | 0 | 8.409
13 | 0.759 | 0.05647 | 0 | 13.448
13.5 | 0.816 | 0.04199 | 0 | 19.431
14 | 0.809 | 0.06611 | 0 | 12.239
14.5 | 0.865 | 0.05051 | 0 | 17.13
15 | 0.858 | 0.07727 | 0 | 11.101
15.5 | 0.864 | 0.10067 | 0 | 8.578
16 | 0.891 | 0.10593 | 0 | 8.41
16.5 | 0.908 | 0.12422 | 0 | 7.311
17 | 0.94 | 0.12264 | 0 | 7.668
17.5 | 0.961 | 0.14416 | 0 | 6.663
18 | 0.992 | 0.13986 | 0 | 7.093
18.5 | 1.015 | 0.15962 | 0 | 6.356
19 | 1.045 | 0.15364 | 0 | 6.804
19.5 | 1.069 | 0.16951 | 0 | 6.307
20 | 1.095 | 0.18711 | 0 | 5.85

## 120. Re 12M Mach 0.50 (2)
BIGFOIL.COM POLAR EXPORT
Joukowsky 11.00% thick 0.00% camber
Joukowsky 11.00% thick 0.00% camber |  |  |  | Cl Max: | 1.2919 | at alpha= | 9 | deg
XFOIL ncrit=9 |  |  |  | L/D Max: | 126.747 | at alpha= | 8 | deg
Re: | 12000000 |  |  | Cd Min: | 0.119 | at alpha= | 14 | deg
Mach: | 0.5 |  |  | Cl=0 at alpha= | 0 | deg
|  |  |  | @ Cl=0.1, Cd= | 0.0050475
|  |  |  | @ Cl=0.4, Cd= | 0.0055768
|  |  |  | @ Cl=0.6, Cd= | 0.0062082
alpha (deg) | Cl | Cd | Cm | Cl/Cd
-14 | -1.0359 | 0.11873 | 0.02 | -8.7248
-13.5 | -1.0521 | 0.10613 | 0.011 | -9.9133
-13 | -1.0746 | 0.09336 | 0.0018 | -11.5103
-12.5 | -1.0976 | 0.08129 | -0.0065 | -13.5023
-12 | -1.1098 | 0.07108 | -0.0128 | -15.6134
-11.5 | -1.1372 | 0.05924 | -0.0205 | -19.1965
-11 | -1.1702 | 0.04695 | -0.0289 | -24.9244
-10.5 | -1.2042 | 0.03503 | -0.0376 | -34.3762
-10 | -1.2378 | 0.02566 | -0.0423 | -48.2385
-9.5 | -1.2785 | 0.02022 | -0.0358 | -63.2295
-9 | -1.292 | 0.0136 | -0.028 | -95
-8.5 | -1.2388 | 0.01018 | -0.0217 | -121.6896
-8 | -1.1611 | 0.00916 | -0.0174 | -126.7576
-7.5 | -1.0826 | 0.00855 | -0.0141 | -126.6199
-7 | -1.0052 | 0.00806 | -0.0114 | -124.7146
-6.5 | -0.929 | 0.00764 | -0.0091 | -121.5969
-6 | -0.8539 | 0.00726 | -0.0072 | -117.6171
-5.5 | -0.7798 | 0.00691 | -0.0056 | -112.8509
-5 | -0.7065 | 0.00661 | -0.0043 | -106.8835
-4.5 | -0.6338 | 0.00633 | -0.0032 | -100.1264
-4 | -0.562 | 0.00606 | -0.0023 | -92.7393
-3.5 | -0.4907 | 0.00583 | -0.0017 | -84.1681
-3 | -0.4198 | 0.00563 | -0.0011 | -74.5648
-2.5 | -0.3493 | 0.00544 | -0.0007 | -64.2096
-2 | -0.2791 | 0.00528 | -0.0005 | -52.8598
-1.5 | -0.2092 | 0.00516 | -0.0003 | -40.5426
-1 | -0.1394 | 0.00507 | -0.0001 | -27.4951
-0.5 | -0.0697 | 0.00503 | -0.0001 | -13.8569
0 | 0 | 0.00501 | 0 | 0
0.5 | 0.0696 | 0.00503 | 0.0001 | 13.837
1 | 0.1393 | 0.00507 | 0.0002 | 27.4753
1.5 | 0.2091 | 0.00516 | 0.0003 | 40.5233
2 | 0.2791 | 0.00528 | 0.0005 | 52.8598
2.5 | 0.3493 | 0.00544 | 0.0008 | 64.2096
3 | 0.4197 | 0.00563 | 0.0011 | 74.5471
3.5 | 0.4906 | 0.00583 | 0.0017 | 84.1509
4 | 0.562 | 0.00606 | 0.0023 | 92.7393
4.5 | 0.6338 | 0.00634 | 0.0032 | 99.9685
5 | 0.7064 | 0.00661 | 0.0043 | 106.8684
5.5 | 0.7797 | 0.00691 | 0.0056 | 112.8365
6 | 0.8538 | 0.00726 | 0.0072 | 117.6033
6.5 | 0.9289 | 0.00764 | 0.0091 | 121.5838
7 | 1.0052 | 0.00806 | 0.0114 | 124.7146
7.5 | 1.0826 | 0.00855 | 0.0141 | 126.6199
8 | 1.161 | 0.00916 | 0.0174 | 126.7467
8.5 | 1.2387 | 0.01018 | 0.0217 | 121.6798
9 | 1.2919 | 0.01362 | 0.028 | 94.8532
9.5 | 1.2874 | 0.01964 | 0.0354 | 65.5499
10 | 1.2461 | 0.02513 | 0.0424 | 49.5862
10.5 | 1.2118 | 0.03429 | 0.0381 | 35.3397
11 | 1.1819 | 0.04569 | 0.0301 | 25.8678
11.5 | 1.152 | 0.05756 | 0.0221 | 20.0139
12 | 1.1254 | 0.06925 | 0.0145 | 16.2513
12.5 | 1.0984 | 0.08132 | 0.0064 | 13.5071
13 | 1.0745 | 0.09349 | -0.002 | 11.4932
13.5 | 1.0539 | 0.106 | -0.0109 | 9.9425
14 | 1.0348 | 0.119 | -0.0203 | 8.6958

## 121. Re 14M Mach 0.00 (1)
BIGFOIL.COM POLAR EXPORT
Joukowsky 11.00% thick 0.00% camber
Joukowsky 11.00% thick 0.00% camber |  |  |  | Cl Max: | 1.166 | at alpha= | 12.5 | deg
JavaFoil+Calcfoil stall+Eppler ext transition |  |  |  | L/D Max: | 156.473 | at alpha= | 9.5 | deg
Re: | 14000000 |  |  | Cd Min: | 0.00425 | at alpha= | 0 | deg
Mach: | 0 |  |  | Cl=0 at alpha= | 0 | deg
|  |  |  | @ Cl=0.1, Cd= | 0.0043337
|  |  |  | @ Cl=0.4, Cd= | 0.0045259
|  |  |  | @ Cl=0.6, Cd= | 0.0049679
alpha (deg) | Cl | Cd | Cm | Cl/Cd
-17.5 | -0.973 | 0.0804 | 0 | -12.101
-17 | -1.001 | 0.07023 | 0 | -14.259
-16.5 | -1.031 | 0.05976 | 0 | -17.247
-16 | -1.06 | 0.04967 | 0 | -21.338
-15.5 | -1.087 | 0.04098 | 0 | -26.519
-15 | -1.112 | 0.03337 | 0 | -33.319
-14.5 | -1.129 | 0.02793 | 0 | -40.41
-14 | -1.145 | 0.02287 | 0 | -50.069
-13.5 | -1.158 | 0.0187 | 0 | -61.927
-13 | -1.164 | 0.01589 | 0 | -73.248
-12.5 | -1.166 | 0.01371 | 0 | -85.048
-12 | -1.162 | 0.01222 | 0 | -95.111
-11.5 | -1.152 | 0.01125 | 0 | -102.398
-11 | -1.135 | 0.0075 | 0 | -151.419
-10.5 | -1.106 | 0.00718 | 0 | -153.981
-10 | -1.073 | 0.0069 | 0 | -155.51
-9.5 | -1.036 | 0.00662 | 0 | -156.473
-9 | -0.995 | 0.0064 | 0 | -155.399
-8.5 | -0.952 | 0.00616 | 0 | -154.569
-8 | -0.905 | 0.00604 | 0 | -149.946
-7.5 | -0.857 | 0.00584 | 0 | -146.742
-7 | -0.806 | 0.00566 | 0 | -142.373
-6.5 | -0.753 | 0.00536 | 0 | -140.641
-6 | -0.699 | 0.0052 | 0 | -134.507
-5.5 | -0.644 | 0.00507 | 0 | -126.983
-5 | -0.588 | 0.00494 | 0 | -119.033
-4.5 | -0.531 | 0.00483 | 0 | -109.824
-4 | -0.473 | 0.00472 | 0 | -100.246
-3.5 | -0.414 | 0.00455 | 0 | -91.134
-3 | -0.356 | 0.00445 | 0 | -79.962
-2.5 | -0.297 | 0.00447 | 0 | -66.383
-2 | -0.238 | 0.0044 | 0 | -53.954
-1.5 | -0.178 | 0.00435 | 0 | -41.023
-1 | -0.119 | 0.00434 | 0 | -27.388
-0.5 | -0.059 | 0.00432 | 0 | -13.764
0 | 0 | 0.00425 | 0 | 0
0.5 | 0.059 | 0.00432 | 0 | 13.764
1 | 0.119 | 0.00434 | 0 | 27.388
1.5 | 0.178 | 0.00435 | 0 | 41.023
2 | 0.238 | 0.0044 | 0 | 53.954
2.5 | 0.297 | 0.00447 | 0 | 66.383
3 | 0.356 | 0.00445 | 0 | 79.962
3.5 | 0.414 | 0.00455 | 0 | 91.134
4 | 0.473 | 0.00472 | 0 | 100.246
4.5 | 0.531 | 0.00483 | 0 | 109.824
5 | 0.588 | 0.00494 | 0 | 119.033
5.5 | 0.644 | 0.00507 | 0 | 126.983
6 | 0.699 | 0.0052 | 0 | 134.507
6.5 | 0.753 | 0.00536 | 0 | 140.641
7 | 0.806 | 0.00566 | 0 | 142.373
7.5 | 0.857 | 0.00584 | 0 | 146.742
8 | 0.905 | 0.00604 | 0 | 149.946
8.5 | 0.952 | 0.00616 | 0 | 154.569
9 | 0.995 | 0.0064 | 0 | 155.399
9.5 | 1.036 | 0.00662 | 0 | 156.473
10 | 1.073 | 0.0069 | 0 | 155.51
10.5 | 1.106 | 0.00718 | 0 | 153.981
11 | 1.135 | 0.0075 | 0 | 151.419
11.5 | 1.152 | 0.01125 | 0 | 102.398
12 | 1.162 | 0.01222 | 0 | 95.111
12.5 | 1.166 | 0.01371 | 0 | 85.048
13 | 1.164 | 0.01589 | 0 | 73.248
13.5 | 1.158 | 0.0187 | 0 | 61.927
14 | 1.145 | 0.02287 | 0 | 50.069
14.5 | 1.129 | 0.02793 | 0 | 40.41
15 | 1.112 | 0.03337 | 0 | 33.319
15.5 | 1.087 | 0.04098 | 0 | 26.519
16 | 1.06 | 0.04967 | 0 | 21.338
16.5 | 1.031 | 0.05976 | 0 | 17.247
17 | 1.001 | 0.07023 | 0 | 14.259
17.5 | 0.973 | 0.0804 | 0 | 12.101

## 122. Re 14M Mach 0.00 (2)
BIGFOIL.COM POLAR EXPORT
Joukowsky 11.00% thick 0.00% camber
Joukowsky 11.00% thick 0.00% camber |  |  |  | Cl Max: | 1.9216 | at alpha= | 19.5 | deg
XFOIL ncrit=9 |  |  |  | L/D Max: | 139.08 | at alpha= | 10.5 | deg
Re: | 14000000 |  |  | Cd Min: | 0.0305 | at alpha= | -20 | deg
Mach: | 0 |  |  | Cl=0 at alpha= | 0 | deg
|  |  |  | @ Cl=0.1, Cd= | 0.0048988
|  |  |  | @ Cl=0.4, Cd= | 0.0053872
|  |  |  | @ Cl=0.6, Cd= | 0.0059658
alpha (deg) | Cl | Cd | Cm | Cl/Cd
-20 | -1.9157 | 0.0305 | -0.0284 | -62.8098
-19.5 | -1.921 | 0.02597 | -0.0275 | -73.97
-19 | -1.9188 | 0.02292 | -0.025 | -83.7173
-18.5 | -1.9159 | 0.02083 | -0.0203 | -91.9779
-18 | -1.9068 | 0.0195 | -0.0144 | -97.7846
-17.5 | -1.8741 | 0.01837 | -0.012 | -102.0196
-17 | -1.8364 | 0.01736 | -0.0101 | -105.7834
-16.5 | -1.7952 | 0.01644 | -0.0085 | -109.1971
-16 | -1.7523 | 0.01551 | -0.0072 | -112.9787
-15.5 | -1.7078 | 0.0146 | -0.006 | -116.9726
-15 | -1.6616 | 0.01374 | -0.005 | -120.9316
-14.5 | -1.6133 | 0.013 | -0.0041 | -124.1
-14 | -1.5634 | 0.01236 | -0.0035 | -126.4887
-13.5 | -1.5125 | 0.01178 | -0.0029 | -128.3956
-13 | -1.4613 | 0.01116 | -0.0024 | -130.9409
-12.5 | -1.4096 | 0.01053 | -0.0019 | -133.8651
-12 | -1.3567 | 0.01001 | -0.0015 | -135.5345
-11.5 | -1.3029 | 0.00956 | -0.0012 | -136.2866
-11 | -1.2491 | 0.00906 | -0.0009 | -137.8698
-10.5 | -1.1947 | 0.00859 | -0.0007 | -139.0803
-9.5 | -1.0877 | 0.00798 | 0.0004 | -136.3033
-9 | -1.0324 | 0.00773 | 0.0006 | -133.5576
-8.5 | -0.9767 | 0.00745 | 0.0008 | -131.1007
-8 | -0.9205 | 0.00721 | 0.0009 | -127.6699
-7.5 | -0.8642 | 0.00694 | 0.0009 | -124.5245
-7 | -0.8076 | 0.0067 | 0.001 | -120.5373
-6.5 | -0.7507 | 0.00648 | 0.001 | -115.8488
-6 | -0.6936 | 0.00628 | 0.001 | -110.4459
-5.5 | -0.6365 | 0.00608 | 0.001 | -104.6875
-5 | -0.5791 | 0.0059 | 0.001 | -98.1525
-4.5 | -0.5216 | 0.00572 | 0.0009 | -91.1888
-4 | -0.4639 | 0.00557 | 0.0009 | -83.2855
-3.5 | -0.4062 | 0.0054 | 0.0008 | -75.2222
-3 | -0.3484 | 0.00528 | 0.0007 | -65.9848
-2.5 | -0.2905 | 0.00515 | 0.0006 | -56.4078
-2 | -0.2325 | 0.00505 | 0.0005 | -46.0396
-1.5 | -0.1744 | 0.00497 | 0.0004 | -35.0905
-1 | -0.1163 | 0.00491 | 0.0003 | -23.6864
-0.5 | -0.0582 | 0.00487 | 0.0001 | -11.9507
0 | 0 | 0.00486 | 0 | 0
0.5 | 0.0581 | 0.00487 | -0.0001 | 11.9302
1 | 0.1162 | 0.00491 | -0.0003 | 23.666
1.5 | 0.1744 | 0.00497 | -0.0004 | 35.0905
2 | 0.2324 | 0.00505 | -0.0005 | 46.0198
2.5 | 0.2904 | 0.00515 | -0.0006 | 56.3883
3 | 0.3483 | 0.00528 | -0.0007 | 65.9659
3.5 | 0.4062 | 0.0054 | -0.0008 | 75.2222
4 | 0.4638 | 0.00557 | -0.0008 | 83.2675
4.5 | 0.5215 | 0.00572 | -0.0009 | 91.1713
5 | 0.579 | 0.0059 | -0.0009 | 98.1356
5.5 | 0.6364 | 0.00608 | -0.001 | 104.6711
6 | 0.6936 | 0.00628 | -0.001 | 110.4459
6.5 | 0.7506 | 0.00648 | -0.001 | 115.8333
7 | 0.8075 | 0.0067 | -0.001 | 120.5224
7.5 | 0.8641 | 0.00694 | -0.0009 | 124.5101
8 | 0.9204 | 0.0072 | -0.0009 | 127.8333
8.5 | 0.9766 | 0.00745 | -0.0008 | 131.0872
9 | 1.0323 | 0.00773 | -0.0006 | 133.5446
9.5 | 1.0875 | 0.00798 | -0.0004 | 136.2782
10 | 1.1391 | 0.00825 | 0.0006 | 138.0727
10.5 | 1.1947 | 0.00859 | 0.0007 | 139.0803
11 | 1.2491 | 0.00906 | 0.0009 | 137.8698
11.5 | 1.3029 | 0.00956 | 0.0012 | 136.2866
12 | 1.3567 | 0.01001 | 0.0015 | 135.5345
12.5 | 1.4096 | 0.01053 | 0.0019 | 133.8651
13 | 1.4613 | 0.01116 | 0.0024 | 130.9409
13.5 | 1.5126 | 0.01178 | 0.0029 | 128.4041
14 | 1.5635 | 0.01236 | 0.0035 | 126.4968
14.5 | 1.6134 | 0.013 | 0.0041 | 124.1077
15 | 1.6618 | 0.01373 | 0.0049 | 121.0342
15.5 | 1.7081 | 0.01458 | 0.0059 | 117.1536
16 | 1.7527 | 0.01549 | 0.0071 | 113.1504
16.5 | 1.7955 | 0.01644 | 0.0085 | 109.2153
17 | 1.8367 | 0.01736 | 0.01 | 105.8007
17.5 | 1.8746 | 0.01836 | 0.0119 | 102.1024
18 | 1.9073 | 0.01949 | 0.0143 | 97.8604
18.5 | 1.9175 | 0.0208 | 0.0201 | 92.1875
19 | 1.9199 | 0.02289 | 0.0248 | 83.8751
19.5 | 1.9216 | 0.02597 | 0.0275 | 73.9931
20 | 1.9199 | 0.03016 | 0.0284 | 63.6572

## 123. Re 14M Mach 0.10 (1)
BIGFOIL.COM POLAR EXPORT
Joukowsky 11.00% thick 0.00% camber
Joukowsky 11.00% thick 0.00% camber |  |  |  | Cl Max: | 1.154 | at alpha= | 12 | deg
JavaFoil+Calcfoil stall+Eppler ext transition |  |  |  | L/D Max: | 155.493 | at alpha= | 9.5 | deg
Re: | 14000000 |  |  | Cd Min: | 0.00432 | at alpha= | -0.5 | deg
Mach: | 0.1 |  |  | Cl=0 at alpha= | 0 | deg
|  |  |  | @ Cl=0.1, Cd= | 0.0043336
|  |  |  | @ Cl=0.4, Cd= | 0.0045229
|  |  |  | @ Cl=0.6, Cd= | 0.0049609
alpha (deg) | Cl | Cd | Cm | Cl/Cd
-17 | -0.957 | 0.07621 | 0 | -12.553
-16.5 | -0.986 | 0.06728 | 0 | -14.659
-16 | -1.021 | 0.05476 | 0 | -18.65
-15.5 | -1.05 | 0.04633 | 0 | -22.657
-15 | -1.078 | 0.03793 | 0 | -28.426
-14.5 | -1.103 | 0.03037 | 0 | -36.315
-14 | -1.122 | 0.02481 | 0 | -45.228
-13.5 | -1.138 | 0.02034 | 0 | -55.931
-13 | -1.148 | 0.01701 | 0 | -67.482
-12.5 | -1.153 | 0.01444 | 0 | -79.87
-12 | -1.154 | 0.01259 | 0 | -91.637
-11.5 | -1.146 | 0.01148 | 0 | -99.841
-11 | -1.134 | 0.00759 | 0 | -149.364
-10.5 | -1.106 | 0.00726 | 0 | -152.31
-10 | -1.074 | 0.00695 | 0 | -154.505
-9.5 | -1.038 | 0.00667 | 0 | -155.493
-9 | -0.998 | 0.00644 | 0 | -154.952
-8.5 | -0.954 | 0.00619 | 0 | -154.31
-8 | -0.909 | 0.00607 | 0 | -149.672
-7.5 | -0.86 | 0.00587 | 0 | -146.659
-7 | -0.81 | 0.00568 | 0 | -142.549
-6.5 | -0.757 | 0.00537 | 0 | -140.934
-6 | -0.703 | 0.00521 | 0 | -134.793
-5.5 | -0.647 | 0.00507 | 0 | -127.75
-5 | -0.591 | 0.00494 | 0 | -119.428
-4.5 | -0.533 | 0.00484 | 0 | -110.228
-4 | -0.475 | 0.00472 | 0 | -100.655
-3.5 | -0.416 | 0.00455 | 0 | -91.538
-3 | -0.357 | 0.00445 | 0 | -80.312
-2.5 | -0.298 | 0.00447 | 0 | -66.712
-2 | -0.239 | 0.0044 | 0 | -54.232
-1.5 | -0.179 | 0.00434 | 0 | -41.24
-1 | -0.119 | 0.00434 | 0 | -27.542
-0.5 | -0.06 | 0.00432 | 0 | -13.839
0 | 0 | 0.00438 | 0 | 0
0.5 | 0.06 | 0.00432 | 0 | 13.839
1 | 0.119 | 0.00434 | 0 | 27.542
1.5 | 0.179 | 0.00434 | 0 | 41.24
2 | 0.239 | 0.0044 | 0 | 54.232
2.5 | 0.298 | 0.00447 | 0 | 66.712
3 | 0.357 | 0.00445 | 0 | 80.312
3.5 | 0.416 | 0.00455 | 0 | 91.538
4 | 0.475 | 0.00472 | 0 | 100.655
4.5 | 0.533 | 0.00484 | 0 | 110.228
5 | 0.591 | 0.00494 | 0 | 119.428
5.5 | 0.647 | 0.00507 | 0 | 127.75
6 | 0.703 | 0.00521 | 0 | 134.793
6.5 | 0.757 | 0.00537 | 0 | 140.934
7 | 0.81 | 0.00568 | 0 | 142.549
7.5 | 0.86 | 0.00587 | 0 | 146.659
8 | 0.909 | 0.00607 | 0 | 149.672
8.5 | 0.954 | 0.00619 | 0 | 154.31
9 | 0.998 | 0.00644 | 0 | 154.952
9.5 | 1.038 | 0.00667 | 0 | 155.493
10 | 1.074 | 0.00695 | 0 | 154.505
10.5 | 1.106 | 0.00726 | 0 | 152.31
11 | 1.134 | 0.00759 | 0 | 149.364
11.5 | 1.146 | 0.01148 | 0 | 99.841
12 | 1.154 | 0.01259 | 0 | 91.637
12.5 | 1.153 | 0.01444 | 0 | 79.87
13 | 1.148 | 0.01701 | 0 | 67.482
13.5 | 1.138 | 0.02034 | 0 | 55.931
14 | 1.122 | 0.02481 | 0 | 45.228
14.5 | 1.103 | 0.03037 | 0 | 36.315
15 | 1.078 | 0.03793 | 0 | 28.426
15.5 | 1.05 | 0.04633 | 0 | 22.657
16 | 1.021 | 0.05488 | 0 | 18.606
16.5 | 0.986 | 0.06728 | 0 | 14.659
17 | 0.956 | 0.07697 | 0 | 12.417

## 124. Re 14M Mach 0.10 (2)
BIGFOIL.COM POLAR EXPORT
Joukowsky 11.00% thick 0.00% camber
Joukowsky 11.00% thick 0.00% camber |  |  |  | Cl Max: | 1.9037 | at alpha= | 18 | deg
XFOIL ncrit=9 |  |  |  | L/D Max: | 138.494 | at alpha= | 10.5 | deg
Re: | 14000000 |  |  | Cd Min: | 0.03651 | at alpha= | -20 | deg
Mach: | 0.1 |  |  | Cl=0 at alpha= | 0 | deg
|  |  |  | @ Cl=0.1, Cd= | 0.0048984
|  |  |  | @ Cl=0.4, Cd= | 0.0053919
|  |  |  | @ Cl=0.6, Cd= | 0.0059733
alpha (deg) | Cl | Cd | Cm | Cl/Cd
-20 | -1.8864 | 0.03651 | -0.03 | -51.668
-19.5 | -1.8991 | 0.03024 | -0.031 | -62.8009
-19 | -1.9033 | 0.02575 | -0.03 | -73.9146
-18.5 | -1.9012 | 0.0227 | -0.0271 | -83.7533
-18 | -1.9018 | 0.02058 | -0.0215 | -92.4101
-17.5 | -1.886 | 0.01924 | -0.0163 | -98.0249
-17 | -1.8512 | 0.01807 | -0.0138 | -102.446
-16.5 | -1.8113 | 0.01704 | -0.0118 | -106.2969
-16 | -1.768 | 0.01611 | -0.0101 | -109.7455
-15.5 | -1.7231 | 0.01517 | -0.0087 | -113.586
-15 | -1.6768 | 0.01423 | -0.0074 | -117.8356
-14.5 | -1.6288 | 0.01337 | -0.0062 | -121.825
-14 | -1.5787 | 0.01265 | -0.0053 | -124.7984
-13.5 | -1.5272 | 0.01201 | -0.0046 | -127.1607
-13 | -1.4748 | 0.01142 | -0.0039 | -129.1419
-12.5 | -1.4224 | 0.01076 | -0.0032 | -132.1933
-12 | -1.369 | 0.01017 | -0.0027 | -134.6116
-11.5 | -1.3146 | 0.00968 | -0.0022 | -135.8058
-11 | -1.2598 | 0.0092 | -0.0018 | -136.9348
-10.5 | -1.2049 | 0.0087 | -0.0015 | -138.4943
-10 | -1.1487 | 0.00833 | -0.0013 | -137.8992
-9.5 | -1.0965 | 0.00807 | -0.0002 | -135.8736
-9 | -1.0406 | 0.00779 | 0.0001 | -133.5815
-8.5 | -0.9843 | 0.00751 | 0.0003 | -131.0652
-8 | -0.9275 | 0.00725 | 0.0005 | -127.931
-7.5 | -0.8706 | 0.00697 | 0.0006 | -124.9067
-7 | -0.8134 | 0.00674 | 0.0007 | -120.6825
-6.5 | -0.7561 | 0.00651 | 0.0008 | -116.1444
-6 | -0.6985 | 0.00631 | 0.0008 | -110.6973
-5.5 | -0.6408 | 0.0061 | 0.0008 | -105.0492
-5 | -0.583 | 0.00592 | 0.0008 | -98.4797
-4.5 | -0.525 | 0.00573 | 0.0008 | -91.623
-4 | -0.4669 | 0.00558 | 0.0008 | -83.6738
-3.5 | -0.4089 | 0.00541 | 0.0007 | -75.5823
-3 | -0.3506 | 0.00529 | 0.0007 | -66.276
-2.5 | -0.2923 | 0.00516 | 0.0006 | -56.6473
-2 | -0.2339 | 0.00506 | 0.0005 | -46.2253
-1.5 | -0.1755 | 0.00497 | 0.0004 | -35.3119
-1 | -0.117 | 0.00491 | 0.0003 | -23.8289
-0.5 | -0.0585 | 0.00487 | 0.0001 | -12.0123
0 | 0 | 0.00486 | 0 | 0
0.5 | 0.0585 | 0.00487 | -0.0001 | 12.0123
1 | 0.117 | 0.00491 | -0.0002 | 23.8289
1.5 | 0.1755 | 0.00497 | -0.0004 | 35.3119
2 | 0.2339 | 0.00506 | -0.0005 | 46.2253
2.5 | 0.2923 | 0.00516 | -0.0006 | 56.6473
3 | 0.3505 | 0.00529 | -0.0006 | 66.2571
3.5 | 0.4088 | 0.00541 | -0.0007 | 75.5638
4 | 0.4669 | 0.00558 | -0.0008 | 83.6738
4.5 | 0.525 | 0.00573 | -0.0008 | 91.623
5 | 0.5829 | 0.00592 | -0.0008 | 98.4628
5.5 | 0.6407 | 0.0061 | -0.0008 | 105.0328
6 | 0.6984 | 0.00631 | -0.0008 | 110.6815
6.5 | 0.756 | 0.00652 | -0.0008 | 115.9509
7 | 0.8134 | 0.00674 | -0.0007 | 120.6825
7.5 | 0.8706 | 0.00697 | -0.0006 | 124.9067
8 | 0.9274 | 0.00725 | -0.0005 | 127.9172
8.5 | 0.9842 | 0.00751 | -0.0003 | 131.0519
9 | 1.0405 | 0.00779 | -0.0001 | 133.5687
9.5 | 1.0963 | 0.00807 | 0.0002 | 135.8488
10 | 1.1486 | 0.00833 | 0.0013 | 137.8872
10.5 | 1.2049 | 0.0087 | 0.0015 | 138.4943
11 | 1.2598 | 0.0092 | 0.0018 | 136.9348
11.5 | 1.3146 | 0.00968 | 0.0022 | 135.8058
12 | 1.3691 | 0.01017 | 0.0027 | 134.6214
12.5 | 1.4225 | 0.01075 | 0.0032 | 132.3256
13 | 1.4749 | 0.01142 | 0.0039 | 129.1506
13.5 | 1.5272 | 0.01201 | 0.0046 | 127.1607
14 | 1.5788 | 0.01265 | 0.0053 | 124.8063
14.5 | 1.6289 | 0.01337 | 0.0062 | 121.8325
15 | 1.677 | 0.01423 | 0.0073 | 117.8496
15.5 | 1.7235 | 0.01515 | 0.0086 | 113.7624
16 | 1.7682 | 0.01611 | 0.0101 | 109.7579
16.5 | 1.8115 | 0.01704 | 0.0117 | 106.3087
17 | 1.8515 | 0.01807 | 0.0137 | 102.4626
17.5 | 1.8865 | 0.01924 | 0.0162 | 98.0509
18 | 1.9037 | 0.02056 | 0.0213 | 92.5924
18.5 | 1.9031 | 0.02262 | 0.027 | 84.1335
19 | 1.9033 | 0.02578 | 0.0299 | 73.8285
19.5 | 1.8994 | 0.03026 | 0.0309 | 62.7693
20 | 1.8897 | 0.03622 | 0.03 | 52.1728

## 125. Re 14M Mach 0.25 (1)
BIGFOIL.COM POLAR EXPORT
Joukowsky 11.00% thick 0.00% camber
Joukowsky 11.00% thick 0.00% camber |  |  |  | Cl Max: | 1.096 | at alpha= | 11 | deg
JavaFoil+Calcfoil stall+Eppler ext transition |  |  |  | L/D Max: | 151.59 | at alpha= | 8.5 | deg
Re: | 14000000 |  |  | Cd Min: | 0.00431 | at alpha= | -0.5 | deg
Mach: | 0.25 |  |  | Cl=0 at alpha= | 0 | deg
|  |  |  | @ Cl=0.1, Cd= | 0.0043226
|  |  |  | @ Cl=0.4, Cd= | 0.0045141
|  |  |  | @ Cl=0.6, Cd= | 0.0049958
alpha (deg) | Cl | Cd | Cm | Cl/Cd
-16 | -0.712 | 0.10064 | 0 | -7.073
-15.5 | -0.769 | 0.08845 | 0 | -8.699
-15 | -0.827 | 0.07466 | 0 | -11.072
-14.5 | -0.883 | 0.05861 | 0 | -15.058
-14 | -0.933 | 0.04598 | 0 | -20.297
-13.5 | -0.979 | 0.03552 | 0 | -27.557
-13 | -1.019 | 0.02708 | 0 | -37.631
-12.5 | -1.051 | 0.02111 | 0 | -49.781
-12 | -1.075 | 0.0168 | 0 | -63.988
-11.5 | -1.09 | 0.014 | 0 | -77.854
-11 | -1.096 | 0.01216 | 0 | -90.099
-10.5 | -1.091 | 0.01088 | 0 | -100.318
-10 | -1.074 | 0.00731 | 0 | -146.894
-9.5 | -1.044 | 0.00696 | 0 | -149.945
-9 | -1.008 | 0.00665 | 0 | -151.529
-8.5 | -0.969 | 0.00639 | 0 | -151.59
-8 | -0.925 | 0.00614 | 0 | -150.738
-7.5 | -0.878 | 0.006 | 0 | -146.348
-7 | -0.828 | 0.00579 | 0 | -142.914
-6.5 | -0.775 | 0.00546 | 0 | -141.988
-6 | -0.72 | 0.00528 | 0 | -136.374
-5.5 | -0.664 | 0.00514 | 0 | -129.164
-5 | -0.606 | 0.00499 | 0 | -121.535
-4.5 | -0.547 | 0.00487 | 0 | -112.481
-4 | -0.488 | 0.00474 | 0 | -102.896
-3.5 | -0.428 | 0.00456 | 0 | -93.756
-3 | -0.367 | 0.00446 | 0 | -82.38
-2.5 | -0.306 | 0.00447 | 0 | -68.516
-2 | -0.245 | 0.0044 | 0 | -55.745
-1.5 | -0.184 | 0.00434 | 0 | -42.42
-1 | -0.123 | 0.00441 | 0 | -27.863
-0.5 | -0.061 | 0.00431 | 0 | -14.246
0 | 0 | 0.00437 | 0 | 0
0.5 | 0.061 | 0.00431 | 0 | 14.254
1 | 0.123 | 0.00433 | 0 | 28.344
1.5 | 0.184 | 0.00434 | 0 | 42.42
2 | 0.245 | 0.0044 | 0 | 55.745
2.5 | 0.306 | 0.00447 | 0 | 68.516
3 | 0.367 | 0.00446 | 0 | 82.38
3.5 | 0.428 | 0.00456 | 0 | 93.756
4 | 0.488 | 0.00474 | 0 | 102.896
4.5 | 0.547 | 0.00487 | 0 | 112.481
5 | 0.606 | 0.00501 | 0 | 121.056
5.5 | 0.664 | 0.00514 | 0 | 129.164
6 | 0.72 | 0.00529 | 0 | 136.243
6.5 | 0.775 | 0.00546 | 0 | 141.988
7 | 0.828 | 0.00565 | 0 | 146.526
7.5 | 0.878 | 0.006 | 0 | 146.348
8 | 0.925 | 0.00623 | 0 | 148.413
8.5 | 0.969 | 0.00639 | 0 | 151.59
9 | 1.008 | 0.00665 | 0 | 151.552
9.5 | 1.044 | 0.00697 | 0 | 149.701
10 | 1.074 | 0.00731 | 0 | 146.903
10.5 | 1.091 | 0.01088 | 0 | 100.275
11 | 1.096 | 0.01217 | 0 | 90.047
11.5 | 1.091 | 0.01387 | 0 | 78.675
12 | 1.076 | 0.01664 | 0 | 64.679
12.5 | 1.052 | 0.02089 | 0 | 50.363
13 | 1.019 | 0.02709 | 0 | 37.622
13.5 | 0.979 | 0.03532 | 0 | 27.725
14 | 0.933 | 0.04598 | 0 | 20.296
14.5 | 0.883 | 0.05866 | 0 | 15.045
15 | 0.827 | 0.07415 | 0 | 11.155
15.5 | 0.77 | 0.08824 | 0 | 8.723
16 | 0.711 | 0.10124 | 0 | 7.028

## 126. Re 14M Mach 0.25 (2)
BIGFOIL.COM POLAR EXPORT
Joukowsky 11.00% thick 0.00% camber
Joukowsky 11.00% thick 0.00% camber |  |  |  | Cl Max: | 1.837 | at alpha= | 16 | deg
XFOIL ncrit=9 |  |  |  | L/D Max: | 136.048 | at alpha= | 10 | deg
Re: | 14000000 |  |  | Cd Min: | 0.10449 | at alpha= | 20 | deg
Mach: | 0.25 |  |  | Cl=0 at alpha= | 0 | deg
|  |  |  | @ Cl=0.1, Cd= | 0.0049126
|  |  |  | @ Cl=0.4, Cd= | 0.005418
|  |  |  | @ Cl=0.6, Cd= | 0.0060137
alpha (deg) | Cl | Cd | Cm | Cl/Cd
-20 | -1.5464 | 0.10432 | 0.0029 | -14.8236
-19.5 | -1.639 | 0.08183 | -0.0135 | -20.0293
-19 | -1.7185 | 0.06309 | -0.0265 | -27.2389
-18.5 | -1.7684 | 0.04969 | -0.0347 | -35.5886
-18 | -1.8023 | 0.03922 | -0.04 | -45.9536
-17.5 | -1.8223 | 0.03134 | -0.0424 | -58.1461
-17 | -1.8294 | 0.02594 | -0.0419 | -70.5243
-16.5 | -1.832 | 0.0223 | -0.0382 | -82.1525
-16 | -1.8359 | 0.02018 | -0.0304 | -90.9762
-15.5 | -1.8033 | 0.01853 | -0.0261 | -97.3179
-15 | -1.7607 | 0.01712 | -0.0228 | -102.8446
-14.5 | -1.7124 | 0.01592 | -0.02 | -107.5628
-14 | -1.6607 | 0.01485 | -0.0175 | -111.8316
-13.5 | -1.6083 | 0.01374 | -0.0152 | -117.0524
-13 | -1.5535 | 0.01277 | -0.0133 | -121.6523
-12.5 | -1.4967 | 0.01198 | -0.0116 | -124.9332
-12 | -1.4386 | 0.0113 | -0.0101 | -127.3097
-11.5 | -1.3807 | 0.01056 | -0.0087 | -130.7481
-11 | -1.3221 | 0.0099 | -0.0075 | -133.5455
-10.5 | -1.2625 | 0.00937 | -0.0065 | -134.7385
-10 | -1.2014 | 0.00882 | -0.0059 | -136.2132
-9.5 | -1.1466 | 0.00853 | -0.0039 | -134.4197
-9 | -1.087 | 0.00818 | -0.0031 | -132.8851
-8.5 | -1.0271 | 0.00784 | -0.0024 | -131.0077
-8 | -0.967 | 0.00751 | -0.0018 | -128.7617
-7.5 | -0.9067 | 0.00723 | -0.0014 | -125.408
-7 | -0.8464 | 0.00694 | -0.0009 | -121.9597
-6.5 | -0.7861 | 0.00668 | -0.0006 | -117.6796
-6 | -0.7257 | 0.00644 | -0.0003 | -112.6863
-5.5 | -0.6653 | 0.00622 | -0.0001 | -106.9614
-5 | -0.6048 | 0.00603 | 0.0001 | -100.2985
-4.5 | -0.5444 | 0.00582 | 0.0002 | -93.5395
-4 | -0.484 | 0.00563 | 0.0003 | -85.968
-3.5 | -0.4235 | 0.00548 | 0.0004 | -77.281
-3 | -0.3631 | 0.00532 | 0.0004 | -68.2519
-2.5 | -0.3026 | 0.0052 | 0.0004 | -58.1923
-2 | -0.2421 | 0.00509 | 0.0003 | -47.5639
-1.5 | -0.1816 | 0.005 | 0.0003 | -36.32
-1 | -0.1211 | 0.00493 | 0.0002 | -24.5639
-0.5 | -0.0605 | 0.00488 | 0.0001 | -12.3975
0 | 0 | 0.00487 | 0 | 0
0.5 | 0.0605 | 0.00488 | -0.0001 | 12.3975
1 | 0.121 | 0.00493 | -0.0002 | 24.5436
1.5 | 0.1815 | 0.005 | -0.0003 | 36.3
2 | 0.242 | 0.00509 | -0.0003 | 47.5442
2.5 | 0.3025 | 0.0052 | -0.0004 | 58.1731
3 | 0.363 | 0.00532 | -0.0004 | 68.2331
3.5 | 0.4234 | 0.00548 | -0.0004 | 77.2628
4 | 0.4839 | 0.00563 | -0.0003 | 85.9503
4.5 | 0.5443 | 0.00582 | -0.0002 | 93.5223
5 | 0.6047 | 0.00603 | -0.0001 | 100.2819
5.5 | 0.6652 | 0.00622 | 0.0001 | 106.9453
6 | 0.7256 | 0.00644 | 0.0003 | 112.6708
6.5 | 0.786 | 0.00668 | 0.0006 | 117.6647
7 | 0.8464 | 0.00695 | 0.001 | 121.7842
7.5 | 0.9066 | 0.00723 | 0.0014 | 125.3942
8 | 0.967 | 0.0075 | 0.0019 | 128.9333
8.5 | 1.0271 | 0.00784 | 0.0024 | 131.0077
9 | 1.0869 | 0.00818 | 0.0031 | 132.8729
9.5 | 1.1465 | 0.00853 | 0.004 | 134.408
10 | 1.2013 | 0.00883 | 0.0059 | 136.0476
10.5 | 1.2625 | 0.00937 | 0.0065 | 134.7385
11 | 1.3221 | 0.0099 | 0.0075 | 133.5455
11.5 | 1.3808 | 0.01056 | 0.0087 | 130.7576
12 | 1.4387 | 0.01129 | 0.0101 | 127.4314
12.5 | 1.4968 | 0.01198 | 0.0116 | 124.9416
13 | 1.5537 | 0.01277 | 0.0133 | 121.668
13.5 | 1.6084 | 0.01374 | 0.0152 | 117.0597
14 | 1.6609 | 0.01486 | 0.0175 | 111.7699
14.5 | 1.7127 | 0.01591 | 0.0199 | 107.6493
15 | 1.761 | 0.01712 | 0.0227 | 102.8621
15.5 | 1.8039 | 0.01851 | 0.0261 | 97.4554
16 | 1.837 | 0.02016 | 0.0303 | 91.121
16.5 | 1.8318 | 0.02232 | 0.0382 | 82.0699
17 | 1.8301 | 0.02592 | 0.0418 | 70.6057
17.5 | 1.8236 | 0.03126 | 0.0424 | 58.3365
18 | 1.8052 | 0.03897 | 0.0401 | 46.3228
18.5 | 1.7709 | 0.04946 | 0.0348 | 35.8047
19 | 1.7124 | 0.06394 | 0.0257 | 26.7814
19.5 | 1.6459 | 0.08092 | 0.0142 | 20.3398
20 | 1.5458 | 0.10449 | -0.0031 | 14.7938

## 127. Re 14M Mach 0.50 (1)
BIGFOIL.COM POLAR EXPORT
Joukowsky 11.00% thick 0.00% camber
Joukowsky 11.00% thick 0.00% camber |  |  |  | Cl Max: | 1.094 | at alpha= | 20 | deg
JavaFoil+Calcfoil stall+Eppler ext transition |  |  |  | L/D Max: | 138.957 | at alpha= | 6.5 | deg
Re: | 14000000 |  |  | Cd Min: | 0.00425 | at alpha= | -0.5 | deg
Mach: | 0.5 |  |  | Cl=0 at alpha= | 0 | deg
|  |  |  | @ Cl=0.1, Cd= | 0.0042946
|  |  |  | @ Cl=0.4, Cd= | 0.0045823
|  |  |  | @ Cl=0.6, Cd= | 0.0049679
alpha (deg) | Cl | Cd | Cm | Cl/Cd
-20 | -1.095 | 0.19297 | 0 | -5.673
-19.5 | -1.07 | 0.17449 | 0 | -6.13
-19 | -1.046 | 0.15664 | 0 | -6.677
-18.5 | -1.014 | 0.1656 | 0 | -6.125
-18 | -0.991 | 0.14781 | 0 | -6.703
-17.5 | -0.96 | 0.15456 | 0 | -6.21
-17 | -0.936 | 0.13288 | 0 | -7.047
-16.5 | -0.906 | 0.13591 | 0 | -6.668
-16 | -0.883 | 0.11879 | 0 | -7.437
-15.5 | -0.855 | 0.11512 | 0 | -7.426
-15 | -0.836 | 0.0979 | 0 | -8.541
-14.5 | -0.832 | 0.07315 | 0 | -11.381
-14 | -0.804 | 0.0704 | 0 | -11.414
-13.5 | -0.81 | 0.04519 | 0 | -17.931
-13 | -0.768 | 0.05106 | 0 | -15.035
-12.5 | -0.694 | 0.08067 | 0 | -8.604
-12 | -0.67 | 0.0754 | 0 | -8.892
-11.5 | -0.659 | 0.05855 | 0 | -11.261
-11 | -0.683 | 0.02795 | 0 | -24.421
-10.5 | -0.64 | 0.03226 | 0 | -19.844
-10 | -0.592 | 0.04016 | 0 | -14.744
-9.5 | -0.567 | 0.03608 | 0 | -15.72
-9 | -0.555 | 0.02642 | 0 | -20.998
-8.5 | -0.786 | 0.01508 | 0 | -52.135
-8 | -0.901 | 0.01121 | 0 | -80.41
-7.5 | -0.911 | 0.00686 | 0 | -132.864
-7 | -0.883 | 0.00641 | 0 | -137.718
-6.5 | -0.84 | 0.00605 | 0 | -138.906
-6 | -0.789 | 0.00576 | 0 | -137.116
-5.5 | -0.733 | 0.00549 | 0 | -133.49
-5 | -0.672 | 0.0052 | 0 | -129.109
-4.5 | -0.608 | 0.00501 | 0 | -121.538
-4 | -0.543 | 0.00484 | 0 | -112.212
-3.5 | -0.477 | 0.00471 | 0 | -101.34
-3 | -0.41 | 0.00457 | 0 | -89.684
-2.5 | -0.342 | 0.00439 | 0 | -78.013
-2 | -0.274 | 0.00429 | 0 | -63.918
-1.5 | -0.206 | 0.00433 | 0 | -47.527
-1 | -0.137 | 0.00428 | 0 | -32.089
-0.5 | -0.069 | 0.00425 | 0 | -16.147
0 | 0 | 0.00427 | 0 | 0
0.5 | 0.069 | 0.00429 | 0 | 16.011
1 | 0.137 | 0.0043 | 0 | 31.893
1.5 | 0.206 | 0.00435 | 0 | 47.252
2 | 0.274 | 0.00437 | 0 | 62.774
2.5 | 0.342 | 0.00448 | 0 | 76.32
3 | 0.41 | 0.0046 | 0 | 89.025
3.5 | 0.477 | 0.00474 | 0 | 100.684
4 | 0.543 | 0.00481 | 0 | 113.056
4.5 | 0.608 | 0.00499 | 0 | 122.045
5 | 0.672 | 0.00524 | 0 | 128.172
5.5 | 0.733 | 0.00552 | 0 | 132.727
6 | 0.789 | 0.00575 | 0 | 137.359
6.5 | 0.84 | 0.00605 | 0 | 138.957
7 | 0.883 | 0.00642 | 0 | 137.527
7.5 | 0.911 | 0.00686 | 0 | 132.879
8 | 0.901 | 0.01122 | 0 | 80.325
8.5 | 0.786 | 0.01514 | 0 | 51.916
9 | 0.554 | 0.0268 | 0 | 20.669
9.5 | 0.573 | 0.03327 | 0 | 17.215
10 | 0.595 | 0.03851 | 0 | 15.454
10.5 | 0.643 | 0.03077 | 0 | 20.906
11 | 0.683 | 0.02768 | 0 | 24.683
11.5 | 0.66 | 0.05838 | 0 | 11.298
12 | 0.725 | 0.03869 | 0 | 18.74
12.5 | 0.696 | 0.07907 | 0 | 8.802
13 | 0.767 | 0.05143 | 0 | 14.916
13.5 | 0.809 | 0.0459 | 0 | 17.626
14 | 0.802 | 0.07155 | 0 | 11.208
14.5 | 0.834 | 0.07172 | 0 | 11.633
15 | 0.838 | 0.09579 | 0 | 8.749
15.5 | 0.855 | 0.11471 | 0 | 7.453
16 | 0.883 | 0.11943 | 0 | 7.392
16.5 | 0.906 | 0.13501 | 0 | 6.712
17 | 0.937 | 0.1313 | 0 | 7.139
17.5 | 0.959 | 0.15591 | 0 | 6.154
18 | 0.991 | 0.14755 | 0 | 6.715
18.5 | 1.014 | 0.16769 | 0 | 6.047
19 | 1.045 | 0.16048 | 0 | 6.511
19.5 | 1.069 | 0.17711 | 0 | 6.035
20 | 1.094 | 0.19617 | 0 | 5.579

## 128. Re 14M Mach 0.50 (2)
BIGFOIL.COM POLAR EXPORT
Joukowsky 11.00% thick 0.00% camber
Joukowsky 11.00% thick 0.00% camber |  |  |  | Cl Max: | 1.2986 | at alpha= | 9 | deg
XFOIL ncrit=9 |  |  |  | L/D Max: | 130.28 | at alpha= | 8 | deg
Re: | 14000000 |  |  | Cd Min: | 0.15291 | at alpha= | 16 | deg
Mach: | 0.5 |  |  | Cl=0 at alpha= | 0 | deg
|  |  |  | @ Cl=0.1, Cd= | 0.0050074
|  |  |  | @ Cl=0.4, Cd= | 0.0054887
|  |  |  | @ Cl=0.6, Cd= | 0.0061054
alpha (deg) | Cl | Cd | Cm | Cl/Cd
-9 | -1.2985 | 0.01318 | -0.0277 | -98.5205
-8.5 | -1.2425 | 0.00985 | -0.0215 | -126.1421
-8 | -1.1635 | 0.00893 | -0.0173 | -130.2912
-7.5 | -1.0845 | 0.00835 | -0.014 | -129.8802
-7 | -1.0067 | 0.0079 | -0.0113 | -127.4304
-6.5 | -0.9302 | 0.0075 | -0.009 | -124.0267
-6 | -0.8549 | 0.00713 | -0.0071 | -119.9018
-5.5 | -0.7806 | 0.00679 | -0.0055 | -114.9632
-5 | -0.7073 | 0.00648 | -0.0042 | -109.1512
-4.5 | -0.6345 | 0.00623 | -0.0032 | -101.8459
-4 | -0.5626 | 0.00597 | -0.0023 | -94.2379
-3.5 | -0.4911 | 0.00576 | -0.0016 | -85.2604
-3 | -0.4202 | 0.00554 | -0.0011 | -75.8484
-2.5 | -0.3496 | 0.00536 | -0.0007 | -65.2239
-2 | -0.2794 | 0.00522 | -0.0005 | -53.5249
-1.5 | -0.2093 | 0.00512 | -0.0003 | -40.8789
-1 | -0.1395 | 0.00503 | -0.0001 | -27.7336
-0.5 | -0.0697 | 0.00499 | -0.0001 | -13.9679
0 | 0 | 0.00497 | 0 | 0
0.5 | 0.0697 | 0.00499 | 0.0001 | 13.9679
1 | 0.1394 | 0.00503 | 0.0002 | 27.7137
1.5 | 0.2093 | 0.00512 | 0.0003 | 40.8789
2 | 0.2793 | 0.00522 | 0.0005 | 53.5057
2.5 | 0.3496 | 0.00536 | 0.0007 | 65.2239
3 | 0.4201 | 0.00554 | 0.0011 | 75.8303
3.5 | 0.491 | 0.00576 | 0.0017 | 85.2431
4 | 0.5625 | 0.00597 | 0.0023 | 94.2211
4.5 | 0.6345 | 0.00623 | 0.0032 | 101.8459
5 | 0.7072 | 0.00648 | 0.0042 | 109.1358
5.5 | 0.7806 | 0.00679 | 0.0055 | 114.9632
6 | 0.8549 | 0.00714 | 0.0071 | 119.7339
6.5 | 0.9302 | 0.0075 | 0.009 | 124.0267
7 | 1.0067 | 0.0079 | 0.0113 | 127.4304
7.5 | 1.0845 | 0.00835 | 0.014 | 129.8802
8 | 1.1634 | 0.00893 | 0.0173 | 130.28
8.5 | 1.2424 | 0.00985 | 0.0215 | 126.132
9 | 1.2986 | 0.01317 | 0.0277 | 98.6029
10 | 1.2498 | 0.0249 | 0.0428 | 50.1928
10.5 | 1.214 | 0.03404 | 0.0386 | 35.6639
11 | 1.1809 | 0.0458 | 0.0301 | 25.7838
11.5 | 1.1491 | 0.05791 | 0.0218 | 19.8429
12 | 1.1216 | 0.06971 | 0.0142 | 16.0895
12.5 | 1.094 | 0.08189 | 0.006 | 13.3594
13 | 1.0671 | 0.09457 | -0.0029 | 11.2837
15 | 0.9507 | 0.13308 | -0.037 | 7.1438
15.5 | 0.9252 | 0.14198 | -0.0458 | 6.5164
16 | 0.9017 | 0.15291 | -0.0551 | 5.8969

## 129. Re 16M Mach 0.00 (1)
BIGFOIL.COM POLAR EXPORT
Joukowsky 11.00% thick 0.00% camber
Joukowsky 11.00% thick 0.00% camber |  |  |  | Cl Max: | 1.169 | at alpha= | 12.5 | deg
JavaFoil+Calcfoil stall+Eppler ext transition |  |  |  | L/D Max: | 158.443 | at alpha= | 9.5 | deg
Re: | 16000000 |  |  | Cd Min: | 0.00423 | at alpha= | 0 | deg
Mach: | 0 |  |  | Cl=0 at alpha= | 0 | deg
|  |  |  | @ Cl=0.1, Cd= | 0.0043137
|  |  |  | @ Cl=0.4, Cd= | 0.0044883
|  |  |  | @ Cl=0.6, Cd= | 0.0049179
alpha (deg) | Cl | Cd | Cm | Cl/Cd
-17.5 | -0.977 | 0.0771 | 0 | -12.669
-17 | -1.003 | 0.06859 | 0 | -14.631
-16.5 | -1.033 | 0.05802 | 0 | -17.809
-16 | -1.063 | 0.04802 | 0 | -22.128
-15.5 | -1.09 | 0.03948 | 0 | -27.604
-15 | -1.115 | 0.03213 | 0 | -34.696
-14.5 | -1.134 | 0.0265 | 0 | -42.787
-14 | -1.15 | 0.02161 | 0 | -53.213
-13.5 | -1.161 | 0.01798 | 0 | -64.586
-13 | -1.167 | 0.01532 | 0 | -76.207
-12.5 | -1.169 | 0.01329 | 0 | -87.949
-12 | -1.165 | 0.0119 | 0 | -97.894
-11.5 | -1.155 | 0.01074 | 0 | -107.508
-11 | -1.135 | 0.00739 | 0 | -153.658
-10.5 | -1.106 | 0.00708 | 0 | -156.207
-10 | -1.073 | 0.0068 | 0 | -157.741
-9.5 | -1.036 | 0.00654 | 0 | -158.443
-9 | -0.995 | 0.00629 | 0 | -158.125
-8.5 | -0.952 | 0.00618 | 0 | -153.874
-8 | -0.905 | 0.00597 | 0 | -151.78
-7.5 | -0.857 | 0.00577 | 0 | -148.529
-7 | -0.806 | 0.00559 | 0 | -144.159
-6.5 | -0.753 | 0.0053 | 0 | -142.233
-6 | -0.699 | 0.00515 | 0 | -135.944
-5.5 | -0.644 | 0.00502 | 0 | -128.266
-5 | -0.588 | 0.00489 | 0 | -120.136
-4.5 | -0.531 | 0.00479 | 0 | -110.8
-4 | -0.473 | 0.00468 | 0 | -101.069
-3.5 | -0.414 | 0.00451 | 0 | -91.776
-3 | -0.356 | 0.00442 | 0 | -80.415
-2.5 | -0.297 | 0.00444 | 0 | -66.757
-2 | -0.238 | 0.00438 | 0 | -54.214
-1.5 | -0.178 | 0.00433 | 0 | -41.202
-1 | -0.119 | 0.00432 | 0 | -27.508
-0.5 | -0.059 | 0.0043 | 0 | -13.82
0 | 0 | 0.00423 | 0 | 0
0.5 | 0.059 | 0.0043 | 0 | 13.82
1 | 0.119 | 0.00432 | 0 | 27.508
1.5 | 0.178 | 0.00433 | 0 | 41.202
2 | 0.238 | 0.00438 | 0 | 54.214
2.5 | 0.297 | 0.00444 | 0 | 66.757
3 | 0.356 | 0.00442 | 0 | 80.415
3.5 | 0.414 | 0.00451 | 0 | 91.776
4 | 0.473 | 0.00468 | 0 | 101.069
4.5 | 0.531 | 0.00479 | 0 | 110.8
5 | 0.588 | 0.00489 | 0 | 120.136
5.5 | 0.644 | 0.00502 | 0 | 128.266
6 | 0.699 | 0.00515 | 0 | 135.944
6.5 | 0.753 | 0.0053 | 0 | 142.233
7 | 0.806 | 0.00559 | 0 | 144.159
7.5 | 0.857 | 0.00577 | 0 | 148.529
8 | 0.905 | 0.00597 | 0 | 151.78
8.5 | 0.952 | 0.00618 | 0 | 153.874
9 | 0.995 | 0.00629 | 0 | 158.125
9.5 | 1.036 | 0.00654 | 0 | 158.443
10 | 1.073 | 0.0068 | 0 | 157.741
10.5 | 1.106 | 0.00708 | 0 | 156.207
11 | 1.135 | 0.00739 | 0 | 153.658
11.5 | 1.155 | 0.01074 | 0 | 107.508
12 | 1.165 | 0.0119 | 0 | 97.894
12.5 | 1.169 | 0.01329 | 0 | 87.949
13 | 1.167 | 0.01532 | 0 | 76.207
13.5 | 1.161 | 0.01798 | 0 | 64.586
14 | 1.15 | 0.02161 | 0 | 53.213
14.5 | 1.134 | 0.0265 | 0 | 42.787
15 | 1.115 | 0.03213 | 0 | 34.696
15.5 | 1.09 | 0.03948 | 0 | 27.604
16 | 1.063 | 0.04802 | 0 | 22.128
16.5 | 1.033 | 0.05802 | 0 | 17.809
17 | 1.003 | 0.06859 | 0 | 14.631
17.5 | 0.977 | 0.0771 | 0 | 12.669

## 130. Re 16M Mach 0.00 (2)
BIGFOIL.COM POLAR EXPORT
Joukowsky 11.00% thick 0.00% camber
Joukowsky 11.00% thick 0.00% camber |  |  |  | Cl Max: | 1.9384 | at alpha= | 18.5 | deg
XFOIL ncrit=9 |  |  |  | L/D Max: | 142.369 | at alpha= | 10.5 | deg
Re: | 16000000 |  |  | Cd Min: | 0.0291 | at alpha= | -20 | deg
Mach: | 0 |  |  | Cl=0 at alpha= | 0 | deg
|  |  |  | @ Cl=0.1, Cd= | 0.0048744
|  |  |  | @ Cl=0.4, Cd= | 0.0053536
|  |  |  | @ Cl=0.6, Cd= | 0.0059113
alpha (deg) | Cl | Cd | Cm | Cl/Cd
-20 | -1.9305 | 0.0291 | -0.0286 | -66.3402
-19.5 | -1.9356 | 0.02486 | -0.0272 | -77.86
-19 | -1.9355 | 0.02197 | -0.0239 | -88.0974
-18.5 | -1.9363 | 0.02014 | -0.0178 | -96.142
-18 | -1.917 | 0.01887 | -0.0134 | -101.5898
-17.5 | -1.8825 | 0.01778 | -0.0111 | -105.8774
-17 | -1.8433 | 0.01681 | -0.0094 | -109.655
-16.5 | -1.8011 | 0.01593 | -0.0079 | -113.0634
-16 | -1.7565 | 0.01512 | -0.0068 | -116.1706
-15.5 | -1.7111 | 0.01427 | -0.0057 | -119.9089
-15 | -1.6644 | 0.01344 | -0.0047 | -123.8393
-14.5 | -1.6162 | 0.01267 | -0.0039 | -127.5612
-14 | -1.5662 | 0.01204 | -0.0032 | -130.0831
-13.5 | -1.515 | 0.01146 | -0.0027 | -132.199
-13 | -1.4632 | 0.01092 | -0.0022 | -133.9927
-12.5 | -1.4112 | 0.01031 | -0.0017 | -136.8768
-12 | -1.3584 | 0.00977 | -0.0013 | -139.0379
-11.5 | -1.3045 | 0.00932 | -0.001 | -139.9678
-11 | -1.2503 | 0.00888 | -0.0008 | -140.7995
-10.5 | -1.196 | 0.0084 | -0.0005 | -142.381
-10 | -1.1437 | 0.00819 | 0.0003 | -139.6459
-9.5 | -1.0889 | 0.0079 | 0.0006 | -137.8354
-9 | -1.0334 | 0.00761 | 0.0007 | -135.795
-8.5 | -0.9775 | 0.00735 | 0.0009 | -132.9932
-8 | -0.9213 | 0.0071 | 0.0009 | -129.7606
-7.5 | -0.8649 | 0.00683 | 0.001 | -126.6325
-7 | -0.8081 | 0.00662 | 0.001 | -122.0695
-6.5 | -0.7512 | 0.00641 | 0.001 | -117.1919
-6 | -0.6941 | 0.00621 | 0.001 | -111.7713
-5.5 | -0.6368 | 0.00602 | 0.001 | -105.7807
-5 | -0.5794 | 0.00584 | 0.001 | -99.2123
-4.5 | -0.5219 | 0.00566 | 0.0009 | -92.2085
-4 | -0.4642 | 0.0055 | 0.0009 | -84.4
-3.5 | -0.4064 | 0.00537 | 0.0008 | -75.6797
-3 | -0.3486 | 0.00522 | 0.0007 | -66.7816
-2.5 | -0.2906 | 0.00513 | 0.0006 | -56.6472
-2 | -0.2326 | 0.00502 | 0.0005 | -46.3347
-1.5 | -0.1745 | 0.00493 | 0.0004 | -35.3955
-1 | -0.1164 | 0.00488 | 0.0003 | -23.8525
-0.5 | -0.0582 | 0.00486 | 0.0001 | -11.9753
0 | 0 | 0.00485 | 0 | 0
0.5 | 0.0581 | 0.00486 | -0.0001 | 11.9547
1 | 0.1163 | 0.00488 | -0.0003 | 23.832
1.5 | 0.1745 | 0.00493 | -0.0004 | 35.3955
2 | 0.2325 | 0.00502 | -0.0005 | 46.3147
2.5 | 0.2905 | 0.00513 | -0.0006 | 56.6277
3 | 0.3485 | 0.00522 | -0.0007 | 66.7625
3.5 | 0.4063 | 0.00537 | -0.0008 | 75.6611
4 | 0.4642 | 0.0055 | -0.0009 | 84.4
4.5 | 0.5218 | 0.00566 | -0.0009 | 92.1908
5 | 0.5793 | 0.00585 | -0.001 | 99.0256
5.5 | 0.6367 | 0.00602 | -0.001 | 105.7641
6 | 0.694 | 0.00621 | -0.001 | 111.7552
6.5 | 0.7511 | 0.00641 | -0.001 | 117.1763
7 | 0.808 | 0.00662 | -0.001 | 122.0544
7.5 | 0.8648 | 0.00684 | -0.001 | 126.4327
8 | 0.9212 | 0.00709 | -0.0009 | 129.9295
8.5 | 0.9774 | 0.00735 | -0.0008 | 132.9796
9 | 1.0333 | 0.00761 | -0.0007 | 135.7819
9.5 | 1.0888 | 0.0079 | -0.0006 | 137.8228
10 | 1.1435 | 0.00819 | -0.0003 | 139.6215
10.5 | 1.1959 | 0.0084 | 0.0005 | 142.369
11 | 1.2503 | 0.00887 | 0.0008 | 140.9583
11.5 | 1.3045 | 0.00932 | 0.001 | 139.9678
12 | 1.3584 | 0.00976 | 0.0013 | 139.1803
12.5 | 1.4112 | 0.01031 | 0.0017 | 136.8768
13 | 1.4632 | 0.01092 | 0.0022 | 133.9927
13.5 | 1.5151 | 0.01146 | 0.0027 | 132.2077
14 | 1.5662 | 0.01204 | 0.0032 | 130.0831
14.5 | 1.6163 | 0.01268 | 0.0038 | 127.4685
15 | 1.6645 | 0.01344 | 0.0047 | 123.8467
15.5 | 1.7113 | 0.01426 | 0.0056 | 120.007
16 | 1.7568 | 0.01511 | 0.0067 | 116.2674
16.5 | 1.8013 | 0.01593 | 0.0079 | 113.076
17 | 1.8436 | 0.01681 | 0.0093 | 109.6728
17.5 | 1.8829 | 0.01777 | 0.0111 | 105.9595
18 | 1.9176 | 0.01886 | 0.0133 | 101.6755
18.5 | 1.9384 | 0.02011 | 0.0175 | 96.3899
19 | 1.9359 | 0.02198 | 0.0238 | 88.0755
19.5 | 1.9363 | 0.02485 | 0.0271 | 77.9195
20 | 1.9341 | 0.02882 | 0.0286 | 67.1096

## 131. Re 16M Mach 0.10 (1)
BIGFOIL.COM POLAR EXPORT
Joukowsky 11.00% thick 0.00% camber
Joukowsky 11.00% thick 0.00% camber |  |  |  | Cl Max: | 1.156 | at alpha= | 12 | deg
JavaFoil+Calcfoil stall+Eppler ext transition |  |  |  | L/D Max: | 157.728 | at alpha= | 9.5 | deg
Re: | 16000000 |  |  | Cd Min: | 0.0043 | at alpha= | -0.5 | deg
Mach: | 0.1 |  |  | Cl=0 at alpha= | 0 | deg
|  |  |  | @ Cl=0.1, Cd= | 0.0043136
|  |  |  | @ Cl=0.4, Cd= | 0.0044929
|  |  |  | @ Cl=0.6, Cd= | 0.0049193
alpha (deg) | Cl | Cd | Cm | Cl/Cd
-17.5 | -0.925 | 0.08613 | 0 | -10.745
-17 | -0.958 | 0.07466 | 0 | -12.838
-16.5 | -0.991 | 0.06411 | 0 | -15.452
-16 | -1.023 | 0.05357 | 0 | -19.095
-15.5 | -1.055 | 0.04372 | 0 | -24.126
-15 | -1.081 | 0.0365 | 0 | -29.618
-14.5 | -1.108 | 0.02878 | 0 | -38.496
-14 | -1.125 | 0.02386 | 0 | -47.168
-13.5 | -1.141 | 0.01955 | 0 | -58.356
-13 | -1.152 | 0.01618 | 0 | -71.218
-12.5 | -1.156 | 0.01397 | 0 | -82.798
-12 | -1.156 | 0.01224 | 0 | -94.489
-11.5 | -1.149 | 0.01123 | 0 | -102.297
-11 | -1.134 | 0.00748 | 0 | -151.563
-10.5 | -1.106 | 0.00714 | 0 | -154.876
-10 | -1.074 | 0.00686 | 0 | -156.735
-9.5 | -1.038 | 0.00658 | 0 | -157.728
-9 | -0.998 | 0.00634 | 0 | -157.417
-8.5 | -0.954 | 0.00621 | 0 | -153.624
-8 | -0.909 | 0.00599 | 0 | -151.71
-7.5 | -0.86 | 0.00579 | 0 | -148.468
-7 | -0.81 | 0.00561 | 0 | -144.327
-6.5 | -0.757 | 0.00531 | 0 | -142.546
-6 | -0.703 | 0.00516 | 0 | -136.233
-5.5 | -0.647 | 0.00502 | 0 | -128.977
-5 | -0.591 | 0.0049 | 0 | -120.533
-4.5 | -0.533 | 0.00479 | 0 | -111.206
-4 | -0.475 | 0.00468 | 0 | -101.48
-3.5 | -0.416 | 0.00452 | 0 | -92.18
-3 | -0.357 | 0.00442 | 0 | -80.795
-2.5 | -0.298 | 0.00444 | 0 | -67.087
-2 | -0.239 | 0.00438 | 0 | -54.509
-1.5 | -0.179 | 0.00432 | 0 | -41.431
-1 | -0.119 | 0.00432 | 0 | -27.655
-0.5 | -0.06 | 0.0043 | 0 | -13.895
0 | 0 | 0.00436 | 0 | 0
0.5 | 0.06 | 0.0043 | 0 | 13.895
1 | 0.119 | 0.00432 | 0 | 27.655
1.5 | 0.179 | 0.00432 | 0 | 41.431
2 | 0.239 | 0.00438 | 0 | 54.509
2.5 | 0.298 | 0.00444 | 0 | 67.087
3 | 0.357 | 0.00442 | 0 | 80.795
3.5 | 0.416 | 0.00452 | 0 | 92.18
4 | 0.475 | 0.00468 | 0 | 101.48
4.5 | 0.533 | 0.00479 | 0 | 111.206
5 | 0.591 | 0.0049 | 0 | 120.533
5.5 | 0.647 | 0.00502 | 0 | 128.977
6 | 0.703 | 0.00516 | 0 | 136.233
6.5 | 0.757 | 0.00531 | 0 | 142.546
7 | 0.81 | 0.00561 | 0 | 144.327
7.5 | 0.86 | 0.00579 | 0 | 148.468
8 | 0.909 | 0.00599 | 0 | 151.71
8.5 | 0.954 | 0.00621 | 0 | 153.624
9 | 0.998 | 0.00634 | 0 | 157.417
9.5 | 1.038 | 0.00658 | 0 | 157.728
10 | 1.074 | 0.00686 | 0 | 156.735
10.5 | 1.106 | 0.00714 | 0 | 154.876
11 | 1.134 | 0.00748 | 0 | 151.563
11.5 | 1.149 | 0.01123 | 0 | 102.297
12 | 1.156 | 0.01224 | 0 | 94.489
12.5 | 1.156 | 0.01397 | 0 | 82.798
13 | 1.152 | 0.01618 | 0 | 71.218
13.5 | 1.141 | 0.01955 | 0 | 58.356
14 | 1.125 | 0.02386 | 0 | 47.168
14.5 | 1.108 | 0.02878 | 0 | 38.496
15 | 1.081 | 0.0365 | 0 | 29.618
15.5 | 1.055 | 0.04372 | 0 | 24.126
16 | 1.024 | 0.05321 | 0 | 19.237
16.5 | 0.991 | 0.06411 | 0 | 15.452
17 | 0.958 | 0.07538 | 0 | 12.702

## 132. Re 16M Mach 0.10 (2)
BIGFOIL.COM POLAR EXPORT
Joukowsky 11.00% thick 0.00% camber
Joukowsky 11.00% thick 0.00% camber |  |  |  | Cl Max: | 1.9235 | at alpha= | 18 | deg
XFOIL ncrit=9 |  |  |  | L/D Max: | 141.727 | at alpha= | 10.5 | deg
Re: | 16000000 |  |  | Cd Min: | 0.03452 | at alpha= | -20 | deg
Mach: | 0.1 |  |  | Cl=0 at alpha= | 0 | deg
|  |  |  | @ Cl=0.1, Cd= | 0.0048742
|  |  |  | @ Cl=0.4, Cd= | 0.0053568
|  |  |  | @ Cl=0.6, Cd= | 0.0059122
alpha (deg) | Cl | Cd | Cm | Cl/Cd
-20 | -1.9047 | 0.03452 | -0.0308 | -55.1767
-19.5 | -1.9146 | 0.02881 | -0.0312 | -66.4561
-19 | -1.9183 | 0.02466 | -0.0296 | -77.7899
-18.5 | -1.9168 | 0.02185 | -0.0261 | -87.7254
-18 | -1.9215 | 0.01999 | -0.019 | -96.1231
-17.5 | -1.8957 | 0.01863 | -0.0154 | -101.7552
-17 | -1.8591 | 0.0175 | -0.013 | -106.2343
-16.5 | -1.8179 | 0.01651 | -0.0111 | -110.109
-16 | -1.7736 | 0.01561 | -0.0096 | -113.6195
-15.5 | -1.7271 | 0.01479 | -0.0083 | -116.7748
-15 | -1.6799 | 0.01392 | -0.0071 | -120.6825
-14.5 | -1.6316 | 0.01307 | -0.006 | -124.8355
-14 | -1.5815 | 0.01232 | -0.0051 | -128.3685
-13.5 | -1.5298 | 0.01169 | -0.0043 | -130.864
-13 | -1.4771 | 0.01113 | -0.0037 | -132.7134
-12.5 | -1.4241 | 0.01054 | -0.0031 | -135.1139
-12 | -1.3707 | 0.00994 | -0.0025 | -137.8974
-11.5 | -1.3163 | 0.00944 | -0.0021 | -139.4386
-11 | -1.2612 | 0.009 | -0.0017 | -140.1333
-10.5 | -1.2061 | 0.00851 | -0.0013 | -141.7274
-10 | -1.1533 | 0.00827 | -0.0004 | -139.4559
-9.5 | -1.0977 | 0.00799 | 0 | -137.3842
-9 | -1.0417 | 0.00767 | 0.0002 | -135.8149
-8.5 | -0.9851 | 0.00741 | 0.0004 | -132.942
-8 | -0.9283 | 0.00714 | 0.0005 | -130.014
-7.5 | -0.8713 | 0.00687 | 0.0007 | -126.8268
-7 | -0.814 | 0.00666 | 0.0007 | -122.2222
-6.5 | -0.7566 | 0.00644 | 0.0008 | -117.4845
-6 | -0.6989 | 0.00623 | 0.0008 | -112.183
-5.5 | -0.6412 | 0.00604 | 0.0009 | -106.1589
-5 | -0.5833 | 0.00586 | 0.0009 | -99.5392
-4.5 | -0.5253 | 0.00568 | 0.0008 | -92.4824
-4 | -0.4673 | 0.00551 | 0.0008 | -84.8094
-3.5 | -0.409 | 0.00538 | 0.0007 | -76.0223
-3 | -0.3508 | 0.00523 | 0.0007 | -67.0746
-2.5 | -0.2924 | 0.00513 | 0.0006 | -56.9981
-2 | -0.2341 | 0.00502 | 0.0005 | -46.6335
-1.5 | -0.1756 | 0.00493 | 0.0004 | -35.6187
-1 | -0.1171 | 0.00488 | 0.0003 | -23.9959
-0.5 | -0.0585 | 0.00486 | 0.0001 | -12.037
0 | 0 | 0.00485 | 0 | 0
0.5 | 0.0585 | 0.00486 | -0.0001 | 12.037
1 | 0.117 | 0.00488 | -0.0002 | 23.9754
1.5 | 0.1756 | 0.00493 | -0.0004 | 35.6187
2 | 0.234 | 0.00502 | -0.0005 | 46.6135
2.5 | 0.2924 | 0.00514 | -0.0006 | 56.8872
3 | 0.3508 | 0.00523 | -0.0006 | 67.0746
3.5 | 0.409 | 0.00538 | -0.0007 | 76.0223
4 | 0.4672 | 0.00551 | -0.0008 | 84.7913
4.5 | 0.5253 | 0.00568 | -0.0008 | 92.4824
5 | 0.5832 | 0.00586 | -0.0008 | 99.5222
5.5 | 0.6411 | 0.00604 | -0.0008 | 106.1424
6 | 0.6989 | 0.00623 | -0.0008 | 112.183
6.5 | 0.7565 | 0.00644 | -0.0008 | 117.4689
7 | 0.8139 | 0.00666 | -0.0007 | 122.2072
7.5 | 0.8712 | 0.00688 | -0.0006 | 126.6279
8 | 0.9282 | 0.00713 | -0.0005 | 130.1823
8.5 | 0.985 | 0.00741 | -0.0004 | 132.9285
9 | 1.0416 | 0.00767 | -0.0002 | 135.8018
9.5 | 1.0976 | 0.00799 | 0.0001 | 137.3717
10 | 1.1531 | 0.00827 | 0.0004 | 139.4317
10.5 | 1.2061 | 0.00851 | 0.0013 | 141.7274
11 | 1.2612 | 0.009 | 0.0017 | 140.1333
11.5 | 1.3163 | 0.00944 | 0.0021 | 139.4386
12 | 1.3708 | 0.00993 | 0.0025 | 138.0463
12.5 | 1.4241 | 0.01053 | 0.0031 | 135.2422
13 | 1.4771 | 0.01113 | 0.0037 | 132.7134
13.5 | 1.5298 | 0.01169 | 0.0043 | 130.864
14 | 1.5815 | 0.01233 | 0.005 | 128.2644
14.5 | 1.6317 | 0.01307 | 0.006 | 124.8432
15 | 1.6801 | 0.01392 | 0.007 | 120.6968
15.5 | 1.7273 | 0.01479 | 0.0083 | 116.7884
16 | 1.7738 | 0.01561 | 0.0096 | 113.6323
16.5 | 1.8181 | 0.01651 | 0.0111 | 110.1211
17 | 1.8594 | 0.0175 | 0.013 | 106.2514
17.5 | 1.896 | 0.01863 | 0.0153 | 101.7713
18 | 1.9235 | 0.01995 | 0.0187 | 96.416
18.5 | 1.9189 | 0.02178 | 0.0259 | 88.1038
19 | 1.9176 | 0.02473 | 0.0296 | 77.5414
19.5 | 1.9152 | 0.0288 | 0.0312 | 66.5
20 | 1.9078 | 0.03425 | 0.0308 | 55.7022

## 133. Re 16M Mach 0.25 (1)
BIGFOIL.COM POLAR EXPORT
Joukowsky 11.00% thick 0.00% camber
Joukowsky 11.00% thick 0.00% camber |  |  |  | Cl Max: | 1.099 | at alpha= | 11 | deg
JavaFoil+Calcfoil stall+Eppler ext transition |  |  |  | L/D Max: | 153.749 | at alpha= | 9 | deg
Re: | 16000000 |  |  | Cd Min: | 0.00429 | at alpha= | -0.5 | deg
Mach: | 0.25 |  |  | Cl=0 at alpha= | 0 | deg
|  |  |  | @ Cl=0.1, Cd= | 0.0043026
|  |  |  | @ Cl=0.4, Cd= | 0.0044841
|  |  |  | @ Cl=0.6, Cd= | 0.0049468
alpha (deg) | Cl | Cd | Cm | Cl/Cd
-16 | -0.712 | 0.09981 | 0 | -7.138
-15.5 | -0.77 | 0.08731 | 0 | -8.823
-15 | -0.83 | 0.07164 | 0 | -11.587
-14.5 | -0.885 | 0.05733 | 0 | -15.43
-14 | -0.936 | 0.04462 | 0 | -20.969
-13.5 | -0.982 | 0.03429 | 0 | -28.63
-13 | -1.022 | 0.02606 | 0 | -39.224
-12.5 | -1.056 | 0.01994 | 0 | -52.928
-12 | -1.078 | 0.01618 | 0 | -66.652
-11.5 | -1.093 | 0.01357 | 0 | -80.539
-11 | -1.099 | 0.01179 | 0 | -93.2
-10.5 | -1.097 | 0.00753 | 0 | -145.696
-10 | -1.074 | 0.0072 | 0 | -149.073
-9.5 | -1.044 | 0.00686 | 0 | -152.13
-9 | -1.008 | 0.00656 | 0 | -153.694
-8.5 | -0.969 | 0.0063 | 0 | -153.722
-8 | -0.925 | 0.00606 | 0 | -152.681
-7.5 | -0.878 | 0.00593 | 0 | -148.162
-7 | -0.828 | 0.00572 | 0 | -144.663
-6.5 | -0.775 | 0.00539 | 0 | -143.632
-6 | -0.72 | 0.00522 | 0 | -137.844
-5.5 | -0.664 | 0.00508 | 0 | -130.59
-5 | -0.606 | 0.00494 | 0 | -122.737
-4.5 | -0.547 | 0.00483 | 0 | -113.425
-4 | -0.488 | 0.0047 | 0 | -103.731
-3.5 | -0.428 | 0.00453 | 0 | -94.418
-3 | -0.367 | 0.00443 | 0 | -82.912
-2.5 | -0.306 | 0.00445 | 0 | -68.905
-2 | -0.245 | 0.00438 | 0 | -56.034
-1.5 | -0.184 | 0.00432 | 0 | -42.609
-1 | -0.123 | 0.00439 | 0 | -27.98
-0.5 | -0.061 | 0.00429 | 0 | -14.305
0 | 0 | 0.00435 | 0 | 0
0.5 | 0.061 | 0.00429 | 0 | 14.314
1 | 0.123 | 0.00431 | 0 | 28.469
1.5 | 0.184 | 0.00432 | 0 | 42.609
2 | 0.245 | 0.00438 | 0 | 56.034
2.5 | 0.306 | 0.00445 | 0 | 68.905
3 | 0.367 | 0.00443 | 0 | 82.912
3.5 | 0.428 | 0.00453 | 0 | 94.418
4 | 0.488 | 0.0047 | 0 | 103.731
4.5 | 0.547 | 0.00483 | 0 | 113.425
5 | 0.606 | 0.00496 | 0 | 122.26
5.5 | 0.664 | 0.00508 | 0 | 130.59
6 | 0.72 | 0.00522 | 0 | 137.824
6.5 | 0.775 | 0.00539 | 0 | 143.632
7 | 0.828 | 0.00558 | 0 | 148.312
7.5 | 0.878 | 0.00593 | 0 | 148.162
8 | 0.925 | 0.00615 | 0 | 150.28
8.5 | 0.969 | 0.0063 | 0 | 153.722
9 | 1.008 | 0.00656 | 0 | 153.749
9.5 | 1.044 | 0.00687 | 0 | 151.836
10 | 1.074 | 0.0072 | 0 | 149.112
10.5 | 1.097 | 0.00762 | 0 | 143.998
11 | 1.099 | 0.0118 | 0 | 93.153
11.5 | 1.094 | 0.01345 | 0 | 81.308
12 | 1.079 | 0.016 | 0 | 67.444
12.5 | 1.057 | 0.01974 | 0 | 53.534
13 | 1.022 | 0.02606 | 0 | 39.215
13.5 | 0.982 | 0.0341 | 0 | 28.805
14 | 0.936 | 0.04462 | 0 | 20.967
14.5 | 0.885 | 0.05738 | 0 | 15.416
15 | 0.831 | 0.07116 | 0 | 11.674
15.5 | 0.771 | 0.08721 | 0 | 8.835
16 | 0.712 | 0.10034 | 0 | 7.095

## 134. Re 16M Mach 0.25 (2)
BIGFOIL.COM POLAR EXPORT
Joukowsky 11.00% thick 0.00% camber
Joukowsky 11.00% thick 0.00% camber |  |  |  | Cl Max: | 1.8524 | at alpha= | 16.5 | deg
XFOIL ncrit=9 |  |  |  | L/D Max: | 138.467 | at alpha= | 10.5 | deg
Re: | 16000000 |  |  | Cd Min: | 0.09875 | at alpha= | 20 | deg
Mach: | 0.25 |  |  | Cl=0 at alpha= | 0 | deg
|  |  |  | @ Cl=0.1, Cd= | 0.0048896
|  |  |  | @ Cl=0.4, Cd= | 0.0053591
|  |  |  | @ Cl=0.6, Cd= | 0.0059254
alpha (deg) | Cl | Cd | Cm | Cl/Cd
-20 | -1.5881 | 0.09775 | -0.0026 | -16.2465
-19.5 | -1.6749 | 0.07669 | -0.0178 | -21.8399
-19 | -1.7513 | 0.05888 | -0.0299 | -29.7435
-18.5 | -1.7941 | 0.0467 | -0.037 | -38.4176
-18 | -1.8246 | 0.03687 | -0.0416 | -49.4874
-17.5 | -1.8432 | 0.0295 | -0.0433 | -62.4814
-17 | -1.8488 | 0.02462 | -0.0418 | -75.0934
-16.5 | -1.8529 | 0.02137 | -0.0371 | -86.7057
-16 | -1.8489 | 0.01952 | -0.0295 | -94.7182
-15.5 | -1.8131 | 0.0179 | -0.0254 | -101.2905
-15 | -1.7683 | 0.01656 | -0.0222 | -106.7814
-14.5 | -1.7187 | 0.0154 | -0.0195 | -111.6039
-14 | -1.6658 | 0.0144 | -0.0171 | -115.6806
-13.5 | -1.6116 | 0.01342 | -0.015 | -120.0894
-13 | -1.5566 | 0.01245 | -0.013 | -125.0281
-12.5 | -1.4996 | 0.01166 | -0.0114 | -128.6106
-12 | -1.4413 | 0.01098 | -0.0099 | -131.2659
-11.5 | -1.3826 | 0.01033 | -0.0086 | -133.8432
-11 | -1.3239 | 0.00967 | -0.0073 | -136.908
-10.5 | -1.2642 | 0.00913 | -0.0063 | -138.4666
-10 | -1.2074 | 0.0088 | -0.0047 | -137.2045
-9.5 | -1.1483 | 0.0084 | -0.0037 | -136.7024
-9 | -1.0882 | 0.00807 | -0.003 | -134.8451
-8.5 | -1.0282 | 0.00771 | -0.0023 | -133.3593
-8 | -0.9678 | 0.00741 | -0.0018 | -130.6073
-7.5 | -0.9075 | 0.00712 | -0.0013 | -127.4579
-7 | -0.8472 | 0.00683 | -0.0009 | -124.041
-6.5 | -0.7867 | 0.00658 | -0.0006 | -119.5593
-6 | -0.7262 | 0.00635 | -0.0003 | -114.3622
-5.5 | -0.6658 | 0.00613 | -0.0001 | -108.6134
-5 | -0.6052 | 0.00594 | 0.0001 | -101.8855
-4.5 | -0.5447 | 0.00577 | 0.0002 | -94.4021
-4 | -0.4843 | 0.00557 | 0.0003 | -86.9479
-3.5 | -0.4238 | 0.00541 | 0.0004 | -78.3364
-3 | -0.3632 | 0.00528 | 0.0004 | -68.7879
-2.5 | -0.3027 | 0.00516 | 0.0004 | -58.6628
-2 | -0.2422 | 0.00505 | 0.0003 | -47.9604
-1.5 | -0.1817 | 0.00495 | 0.0003 | -36.7071
-1 | -0.1211 | 0.0049 | 0.0002 | -24.7143
-0.5 | -0.0606 | 0.00487 | 0.0001 | -12.4435
0 | 0 | 0.00485 | 0 | 0
0.5 | 0.0605 | 0.00487 | -0.0001 | 12.423
1 | 0.1211 | 0.0049 | -0.0002 | 24.7143
1.5 | 0.1816 | 0.00495 | -0.0003 | 36.6869
2 | 0.2422 | 0.00504 | -0.0003 | 48.0556
2.5 | 0.3027 | 0.00516 | -0.0004 | 58.6628
3 | 0.3632 | 0.00528 | -0.0004 | 68.7879
3.5 | 0.4237 | 0.00541 | -0.0004 | 78.3179
4 | 0.4842 | 0.00558 | -0.0003 | 86.7742
4.5 | 0.5447 | 0.00577 | -0.0002 | 94.4021
5 | 0.6052 | 0.00594 | -0.0001 | 101.8855
5.5 | 0.6657 | 0.00613 | 0.0001 | 108.5971
6 | 0.7262 | 0.00635 | 0.0003 | 114.3622
6.5 | 0.7866 | 0.00658 | 0.0006 | 119.5441
7 | 0.8471 | 0.00684 | 0.0009 | 123.845
7.5 | 0.9074 | 0.00712 | 0.0013 | 127.4438
8 | 0.9678 | 0.0074 | 0.0018 | 130.7838
8.5 | 1.0281 | 0.00771 | 0.0024 | 133.3463
9 | 1.0881 | 0.00807 | 0.003 | 134.8327
9.5 | 1.1482 | 0.0084 | 0.0038 | 136.6905
10 | 1.2073 | 0.00881 | 0.0047 | 137.0375
10.5 | 1.2642 | 0.00913 | 0.0063 | 138.4666
11 | 1.3239 | 0.00967 | 0.0073 | 136.908
11.5 | 1.3826 | 0.01033 | 0.0086 | 133.8432
12 | 1.4413 | 0.01098 | 0.0099 | 131.2659
12.5 | 1.4996 | 0.01166 | 0.0113 | 128.6106
13 | 1.5567 | 0.01245 | 0.013 | 125.0361
13.5 | 1.6117 | 0.01342 | 0.015 | 120.0969
14 | 1.6659 | 0.0144 | 0.0171 | 115.6875
14.5 | 1.7189 | 0.0154 | 0.0195 | 111.6169
15 | 1.7686 | 0.01655 | 0.0222 | 106.864
15.5 | 1.8134 | 0.01789 | 0.0254 | 101.3639
16 | 1.8498 | 0.01948 | 0.0294 | 94.9589
16.5 | 1.8524 | 0.02141 | 0.0371 | 86.5203
17 | 1.8499 | 0.02458 | 0.0418 | 75.2604
17.5 | 1.8445 | 0.02942 | 0.0433 | 62.6954
18 | 1.8271 | 0.03667 | 0.0416 | 49.8255
18.5 | 1.7955 | 0.04658 | 0.037 | 38.5466
19 | 1.7496 | 0.05915 | 0.0296 | 29.579
19.5 | 1.6815 | 0.07582 | 0.0184 | 22.1775
20 | 1.5822 | 0.09875 | 0.0016 | 16.0223

## 135. Re 16M Mach 0.50 (1)
BIGFOIL.COM POLAR EXPORT
Joukowsky 11.00% thick 0.00% camber
Joukowsky 11.00% thick 0.00% camber |  |  |  | Cl Max: | 1.095 | at alpha= | 20 | deg
JavaFoil+Calcfoil stall+Eppler ext transition |  |  |  | L/D Max: | 140.683 | at alpha= | 6.5 | deg
Re: | 16000000 |  |  | Cd Min: | 0.00423 | at alpha= | -0.5 | deg
Mach: | 0.5 |  |  | Cl=0 at alpha= | 0 | deg
|  |  |  | @ Cl=0.1, Cd= | 0.0042746
|  |  |  | @ Cl=0.4, Cd= | 0.0045524
|  |  |  | @ Cl=0.6, Cd= | 0.0049091
alpha (deg) | Cl | Cd | Cm | Cl/Cd
-20 | -1.095 | 0.2 | 0 | -5.474
-19.5 | -1.07 | 0.17883 | 0 | -5.981
-19 | -1.046 | 0.16061 | 0 | -6.511
-18.5 | -1.014 | 0.17355 | 0 | -5.843
-18 | -0.99 | 0.15183 | 0 | -6.522
-17.5 | -0.96 | 0.16053 | 0 | -5.977
-17 | -0.936 | 0.13754 | 0 | -6.806
-16.5 | -0.906 | 0.14277 | 0 | -6.342
-16 | -0.881 | 0.12547 | 0 | -7.025
-15.5 | -0.854 | 0.12092 | 0 | -7.059
-15 | -0.83 | 0.10685 | 0 | -7.769
-14.5 | -0.816 | 0.0876 | 0 | -9.312
-14 | -0.781 | 0.09054 | 0 | -8.626
-13.5 | -0.775 | 0.0683 | 0 | -11.35
-13 | -0.767 | 0.0514 | 0 | -14.926
-12.5 | -0.698 | 0.07756 | 0 | -8.993
-12 | -0.67 | 0.07595 | 0 | -8.826
-11.5 | -0.666 | 0.05385 | 0 | -12.371
-11 | -0.687 | 0.02607 | 0 | -26.34
-10.5 | -0.645 | 0.02973 | 0 | -21.706
-10 | -0.599 | 0.03639 | 0 | -16.455
-9.5 | -0.573 | 0.0327 | 0 | -17.539
-9 | -0.559 | 0.02433 | 0 | -22.994
-8.5 | -0.789 | 0.01453 | 0 | -54.291
-8 | -0.904 | 0.01097 | 0 | -82.331
-7.5 | -0.911 | 0.00676 | 0 | -134.804
-7 | -0.883 | 0.00632 | 0 | -139.72
-6.5 | -0.84 | 0.00596 | 0 | -140.901
-6 | -0.789 | 0.00568 | 0 | -138.878
-5.5 | -0.733 | 0.00542 | 0 | -135.13
-5 | -0.672 | 0.00515 | 0 | -130.489
-4.5 | -0.608 | 0.00496 | 0 | -122.782
-4 | -0.543 | 0.0048 | 0 | -113.255
-3.5 | -0.477 | 0.00467 | 0 | -102.202
-3 | -0.41 | 0.00454 | 0 | -90.364
-2.5 | -0.342 | 0.00436 | 0 | -78.538
-2 | -0.274 | 0.00426 | 0 | -64.309
-1.5 | -0.206 | 0.00431 | 0 | -47.773
-1 | -0.137 | 0.00426 | 0 | -32.246
-0.5 | -0.069 | 0.00423 | 0 | -16.226
0 | 0 | 0.00425 | 0 | 0
0.5 | 0.069 | 0.00427 | 0 | 16.09
1 | 0.137 | 0.00428 | 0 | 32.058
1.5 | 0.206 | 0.00433 | 0 | 47.507
2 | 0.274 | 0.00434 | 0 | 63.132
2.5 | 0.342 | 0.00445 | 0 | 76.838
3 | 0.41 | 0.00457 | 0 | 89.696
3.5 | 0.477 | 0.0047 | 0 | 101.473
4 | 0.543 | 0.00476 | 0 | 114.182
4.5 | 0.608 | 0.00493 | 0 | 123.301
5 | 0.672 | 0.00518 | 0 | 129.628
5.5 | 0.733 | 0.00545 | 0 | 134.332
6 | 0.789 | 0.00567 | 0 | 139.175
6.5 | 0.84 | 0.00597 | 0 | 140.683
7 | 0.883 | 0.00633 | 0 | 139.536
7.5 | 0.911 | 0.00675 | 0 | 134.887
8 | 0.903 | 0.01099 | 0 | 82.191
8.5 | 0.788 | 0.01458 | 0 | 54.069
9 | 0.559 | 0.02465 | 0 | 22.665
9.5 | 0.578 | 0.03031 | 0 | 19.086
10 | 0.602 | 0.03486 | 0 | 17.258
10.5 | 0.648 | 0.02842 | 0 | 22.812
11 | 0.687 | 0.02584 | 0 | 26.601
11.5 | 0.666 | 0.05366 | 0 | 12.42
12 | 0.73 | 0.03588 | 0 | 20.353
12.5 | 0.7 | 0.07552 | 0 | 9.269
13 | 0.769 | 0.05029 | 0 | 15.292
13.5 | 0.778 | 0.06635 | 0 | 11.72
14 | 0.781 | 0.09003 | 0 | 8.68
14.5 | 0.815 | 0.08806 | 0 | 9.259
15 | 0.83 | 0.10668 | 0 | 7.784
15.5 | 0.853 | 0.12243 | 0 | 6.969
16 | 0.882 | 0.12441 | 0 | 7.088
16.5 | 0.906 | 0.14089 | 0 | 6.429
17 | 0.936 | 0.13752 | 0 | 6.807
17.5 | 0.96 | 0.16053 | 0 | 5.977
18 | 0.99 | 0.15224 | 0 | 6.506
18.5 | 1.014 | 0.17432 | 0 | 5.817
19 | 1.045 | 0.16398 | 0 | 6.37
19.5 | 1.07 | 0.18018 | 0 | 5.936
20 | 1.095 | 0.20254 | 0 | 5.404

## 136. Re 16M Mach 0.50 (2)
BIGFOIL.COM POLAR EXPORT
Joukowsky 11.00% thick 0.00% camber
Joukowsky 11.00% thick 0.00% camber |  |  |  | Cl Max: | 1.2994 | at alpha= | 9.5 | deg
XFOIL ncrit=9 |  |  |  | L/D Max: | 133.494 | at alpha= | 8 | deg
Re: | 16000000 |  |  | Cd Min: | 0.12898 | at alpha= | 14.5 | deg
Mach: | 0.5 |  |  | Cl=0 at alpha= | 0 | deg
|  |  |  | @ Cl=0.1, Cd= | 0.0049517
|  |  |  | @ Cl=0.4, Cd= | 0.0054338
|  |  |  | @ Cl=0.6, Cd= | 0.0060231
alpha (deg) | Cl | Cd | Cm | Cl/Cd
-14 | -1.0526 | 0.11615 | 0.0172 | -9.0624
-13.5 | -1.0596 | 0.1051 | 0.0096 | -10.0818
-13 | -1.0805 | 0.09257 | 0.0007 | -11.6722
-12.5 | -1.1023 | 0.08064 | -0.0074 | -13.6694
-12 | -1.1303 | 0.06845 | -0.0157 | -16.5128
-11.5 | -1.1561 | 0.05687 | -0.0231 | -20.3288
-11 | -1.187 | 0.04489 | -0.0313 | -26.4424
-10.5 | -1.2205 | 0.03322 | -0.0397 | -36.7399
-10 | -1.256 | 0.02445 | -0.0432 | -51.3701
-9.5 | -1.2977 | 0.01954 | -0.0349 | -66.4125
-9 | -1.3001 | 0.01321 | -0.0279 | -98.4179
-8.5 | -1.2454 | 0.00957 | -0.0213 | -130.1358
-7.5 | -1.0861 | 0.00819 | -0.0139 | -132.6129
-7 | -1.0079 | 0.00777 | -0.0112 | -129.7169
-6.5 | -0.9313 | 0.00737 | -0.009 | -126.3636
-6 | -0.8558 | 0.00701 | -0.0071 | -122.0827
-5.5 | -0.7814 | 0.00669 | -0.0055 | -116.8012
-5 | -0.7079 | 0.0064 | -0.0042 | -110.6094
-4.5 | -0.6351 | 0.00613 | -0.0031 | -103.6052
-4 | -0.563 | 0.00591 | -0.0023 | -95.2623
-3.5 | -0.4915 | 0.00567 | -0.0016 | -86.6843
-3 | -0.4205 | 0.00548 | -0.0011 | -76.7336
-2.5 | -0.3498 | 0.00533 | -0.0007 | -65.6285
-2 | -0.2795 | 0.00518 | -0.0005 | -53.9575
-1.5 | -0.2095 | 0.00507 | -0.0003 | -41.3215
-1 | -0.1396 | 0.00498 | -0.0001 | -28.0321
-0.5 | -0.0698 | 0.00493 | -0.0001 | -14.1582
0 | 0 | 0.00491 | 0 | 0
0.5 | 0.0697 | 0.00493 | 0.0001 | 14.1379
1 | 0.1395 | 0.00498 | 0.0002 | 28.012
1.5 | 0.2094 | 0.00507 | 0.0003 | 41.3018
2 | 0.2795 | 0.00518 | 0.0005 | 53.9575
2.5 | 0.3497 | 0.00532 | 0.0007 | 65.7331
3 | 0.4204 | 0.00548 | 0.0011 | 76.7153
3.5 | 0.4915 | 0.00567 | 0.0016 | 86.6843
4 | 0.5629 | 0.00591 | 0.0023 | 95.2453
4.5 | 0.6351 | 0.00613 | 0.0032 | 103.6052
5 | 0.7078 | 0.0064 | 0.0042 | 110.5938
5.5 | 0.7813 | 0.00669 | 0.0055 | 116.7862
6 | 0.8558 | 0.00701 | 0.0071 | 122.0827
6.5 | 0.9313 | 0.00737 | 0.009 | 126.3636
7.5 | 1.086 | 0.00819 | 0.0139 | 132.6007
8 | 1.1654 | 0.00873 | 0.0172 | 133.4937
9.5 | 1.2994 | 0.01945 | 0.0349 | 66.8072
10 | 1.2577 | 0.02439 | 0.0431 | 51.5662
10.5 | 1.2214 | 0.03323 | 0.0396 | 36.7559
11 | 1.1887 | 0.04485 | 0.0312 | 26.5039
11.5 | 1.1574 | 0.05687 | 0.023 | 20.3517
12 | 1.1307 | 0.06854 | 0.0154 | 16.4969
12.5 | 1.1038 | 0.08057 | 0.0074 | 13.6999
13 | 1.0798 | 0.09279 | -0.001 | 11.637
13.5 | 1.0566 | 0.10568 | -0.0103 | 9.9981
14.5 | 1.0384 | 0.12898 | -0.0266 | 8.0509

## 137. Re 18M Mach 0.00 (1)
BIGFOIL.COM POLAR EXPORT
Joukowsky 11.00% thick 0.00% camber
Joukowsky 11.00% thick 0.00% camber |  |  |  | Cl Max: | 1.171 | at alpha= | 12.5 | deg
JavaFoil+Calcfoil stall+Eppler ext transition |  |  |  | L/D Max: | 160.387 | at alpha= | 9.5 | deg
Re: | 18000000 |  |  | Cd Min: | 0.00422 | at alpha= | 0 | deg
Mach: | 0 |  |  | Cl=0 at alpha= | 0 | deg
|  |  |  | @ Cl=0.1, Cd= | 0.0042968
|  |  |  | @ Cl=0.4, Cd= | 0.0044607
|  |  |  | @ Cl=0.6, Cd= | 0.0048779
alpha (deg) | Cl | Cd | Cm | Cl/Cd
-17.5 | -0.978 | 0.07594 | 0 | -12.879
-17 | -1.007 | 0.06577 | 0 | -15.315
-16.5 | -1.037 | 0.05537 | 0 | -18.735
-16 | -1.067 | 0.04567 | 0 | -23.362
-15.5 | -1.094 | 0.03743 | 0 | -29.231
-15 | -1.119 | 0.03066 | 0 | -36.497
-14.5 | -1.136 | 0.02565 | 0 | -44.308
-14 | -1.152 | 0.0209 | 0 | -55.14
-13.5 | -1.164 | 0.0174 | 0 | -66.878
-13 | -1.17 | 0.01486 | 0 | -78.741
-12.5 | -1.171 | 0.01295 | 0 | -90.465
-12 | -1.167 | 0.01168 | 0 | -99.931
-11.5 | -1.16 | 0.00758 | 0 | -153.066
-11 | -1.135 | 0.0073 | 0 | -155.59
-10.5 | -1.106 | 0.00698 | 0 | -158.423
-10 | -1.073 | 0.00672 | 0 | -159.697
-9.5 | -1.036 | 0.00646 | 0 | -160.387
-9 | -0.995 | 0.00622 | 0 | -160.028
-8.5 | -0.952 | 0.00595 | 0 | -159.908
-8 | -0.905 | 0.0059 | 0 | -153.407
-7.5 | -0.857 | 0.00571 | 0 | -150.114
-7 | -0.806 | 0.00553 | 0 | -145.687
-6.5 | -0.753 | 0.00524 | 0 | -143.724
-6 | -0.699 | 0.0051 | 0 | -137.185
-5.5 | -0.644 | 0.00498 | 0 | -129.466
-5 | -0.588 | 0.00485 | 0 | -121.202
-4.5 | -0.531 | 0.00475 | 0 | -111.592
-4 | -0.473 | 0.00464 | 0 | -101.772
-3.5 | -0.414 | 0.00448 | 0 | -92.392
-3 | -0.356 | 0.0044 | 0 | -80.904
-2.5 | -0.297 | 0.00442 | 0 | -67.089
-2 | -0.238 | 0.00436 | 0 | -54.478
-1.5 | -0.178 | 0.00431 | 0 | -41.381
-1 | -0.119 | 0.0043 | 0 | -27.619
-0.5 | -0.059 | 0.00429 | 0 | -13.875
0 | 0 | 0.00422 | 0 | 0
0.5 | 0.059 | 0.00429 | 0 | 13.875
1 | 0.119 | 0.0043 | 0 | 27.619
1.5 | 0.178 | 0.00431 | 0 | 41.381
2 | 0.238 | 0.00436 | 0 | 54.478
2.5 | 0.297 | 0.00442 | 0 | 67.089
3 | 0.356 | 0.0044 | 0 | 80.904
3.5 | 0.414 | 0.00448 | 0 | 92.392
4 | 0.473 | 0.00464 | 0 | 101.772
4.5 | 0.531 | 0.00475 | 0 | 111.592
5 | 0.588 | 0.00485 | 0 | 121.202
5.5 | 0.644 | 0.00498 | 0 | 129.466
6 | 0.699 | 0.0051 | 0 | 137.185
6.5 | 0.753 | 0.00524 | 0 | 143.724
7 | 0.806 | 0.00553 | 0 | 145.687
7.5 | 0.857 | 0.00571 | 0 | 150.114
8 | 0.905 | 0.0059 | 0 | 153.407
8.5 | 0.952 | 0.00595 | 0 | 159.908
9 | 0.995 | 0.00622 | 0 | 160.028
9.5 | 1.036 | 0.00646 | 0 | 160.387
10 | 1.073 | 0.00672 | 0 | 159.697
10.5 | 1.106 | 0.00698 | 0 | 158.423
11 | 1.135 | 0.0073 | 0 | 155.59
11.5 | 1.16 | 0.00758 | 0 | 153.066
12 | 1.167 | 0.01168 | 0 | 99.931
12.5 | 1.171 | 0.01295 | 0 | 90.465
13 | 1.17 | 0.01486 | 0 | 78.741
13.5 | 1.164 | 0.0174 | 0 | 66.878
14 | 1.152 | 0.0209 | 0 | 55.14
14.5 | 1.136 | 0.02565 | 0 | 44.308
15 | 1.119 | 0.03066 | 0 | 36.497
15.5 | 1.094 | 0.03743 | 0 | 29.231
16 | 1.067 | 0.04567 | 0 | 23.362
16.5 | 1.037 | 0.05537 | 0 | 18.735
17 | 1.007 | 0.06577 | 0 | 15.315
17.5 | 0.978 | 0.07594 | 0 | 12.879

## 138. Re 18M Mach 0.00 (2)
BIGFOIL.COM POLAR EXPORT
Joukowsky 11.00% thick 0.00% camber
Joukowsky 11.00% thick 0.00% camber |  |  |  | Cl Max: | 1.9523 | at alpha= | 18.5 | deg
XFOIL ncrit=9 |  |  |  | L/D Max: | 143.674 | at alpha= | 11 | deg
Re: | 18000000 |  |  | Cd Min: | 0.02785 | at alpha= | -20 | deg
Mach: | 0 |  |  | Cl=0 at alpha= | 0 | deg
|  |  |  | @ Cl=0.1, Cd= | 0.0048544
|  |  |  | @ Cl=0.4, Cd= | 0.0052986
|  |  |  | @ Cl=0.6, Cd= | 0.0058403
alpha (deg) | Cl | Cd | Cm | Cl/Cd
-20 | -1.9446 | 0.02785 | -0.0286 | -69.8241
-19.5 | -1.9471 | 0.02405 | -0.0268 | -80.9605
-19 | -1.9474 | 0.02136 | -0.0229 | -91.1704
-18.5 | -1.9506 | 0.01971 | -0.0159 | -98.965
-18 | -1.9243 | 0.01841 | -0.0126 | -104.5247
-17.5 | -1.889 | 0.01731 | -0.0105 | -109.1277
-17 | -1.8488 | 0.01636 | -0.0088 | -113.0073
-16.5 | -1.8058 | 0.01551 | -0.0075 | -116.4281
-16 | -1.7606 | 0.01473 | -0.0063 | -119.5248
-15.5 | -1.714 | 0.01398 | -0.0054 | -122.6037
-15 | -1.6667 | 0.01319 | -0.0044 | -126.3609
-14.5 | -1.6184 | 0.01243 | -0.0036 | -130.2011
-14 | -1.5684 | 0.01177 | -0.003 | -133.254
-13.5 | -1.5171 | 0.0112 | -0.0024 | -135.4554
-13 | -1.4649 | 0.01069 | -0.002 | -137.0346
-12.5 | -1.4125 | 0.01014 | -0.0016 | -139.2998
-12 | -1.3597 | 0.00958 | -0.0012 | -141.9311
-11.5 | -1.3059 | 0.00912 | -0.0009 | -143.1908
-11 | -1.2514 | 0.00871 | -0.0006 | -143.6739
-10.5 | -1.1992 | 0.00838 | 0.0001 | -143.1026
-10 | -1.1451 | 0.00809 | 0.0005 | -141.5451
-9.5 | -1.0898 | 0.00782 | 0.0007 | -139.3606
-9 | -1.0342 | 0.00751 | 0.0008 | -137.7097
-8.5 | -0.9781 | 0.00727 | 0.0009 | -134.5392
-8 | -0.9219 | 0.007 | 0.001 | -131.7
-7.5 | -0.8654 | 0.00676 | 0.001 | -128.0178
-7 | -0.8086 | 0.00655 | 0.0011 | -123.4504
-6.5 | -0.7516 | 0.00634 | 0.0011 | -118.5489
-6 | -0.6945 | 0.00613 | 0.0011 | -113.2953
-5.5 | -0.6372 | 0.00595 | 0.001 | -107.0924
-5 | -0.5797 | 0.00578 | 0.001 | -100.2941
-4.5 | -0.5221 | 0.00562 | 0.0009 | -92.9004
-4 | -0.4644 | 0.00545 | 0.0009 | -85.211
-3.5 | -0.4066 | 0.00531 | 0.0008 | -76.5725
-3 | -0.3487 | 0.00521 | 0.0007 | -66.929
-2.5 | -0.2907 | 0.00508 | 0.0006 | -57.2244
-2 | -0.2327 | 0.00499 | 0.0005 | -46.6333
-1.5 | -0.1745 | 0.00492 | 0.0004 | -35.4675
-1 | -0.1164 | 0.00486 | 0.0003 | -23.9506
-0.5 | -0.0583 | 0.00483 | 0.0001 | -12.0704
0 | 0 | 0.00482 | 0 | 0
1 | 0.1164 | 0.00486 | -0.0002 | 23.9506
1.5 | 0.1745 | 0.00492 | -0.0004 | 35.4675
2 | 0.2326 | 0.00499 | -0.0005 | 46.6132
2.5 | 0.2907 | 0.00508 | -0.0006 | 57.2244
3 | 0.3486 | 0.00521 | -0.0007 | 66.9098
3.5 | 0.4066 | 0.00531 | -0.0008 | 76.5725
4 | 0.4644 | 0.00545 | -0.0009 | 85.211
4.5 | 0.522 | 0.00562 | -0.0009 | 92.8826
5 | 0.5796 | 0.00578 | -0.001 | 100.2768
5.5 | 0.6371 | 0.00595 | -0.001 | 107.0756
6 | 0.6944 | 0.00613 | -0.001 | 113.279
6.5 | 0.7515 | 0.00634 | -0.001 | 118.5331
7 | 0.8085 | 0.00655 | -0.001 | 123.4351
7.5 | 0.8653 | 0.00676 | -0.001 | 128.003
8 | 0.9219 | 0.007 | -0.001 | 131.7
8.5 | 0.978 | 0.00727 | -0.0009 | 134.5254
9 | 1.0342 | 0.00751 | -0.0008 | 137.7097
9.5 | 1.0896 | 0.00782 | -0.0006 | 139.335
10 | 1.1449 | 0.00809 | -0.0005 | 141.5204
10.5 | 1.199 | 0.00838 | -0.0001 | 143.0788
11 | 1.2514 | 0.00871 | 0.0007 | 143.6739
11.5 | 1.3059 | 0.00912 | 0.0009 | 143.1908
12 | 1.3597 | 0.00957 | 0.0012 | 142.0794
12.5 | 1.4125 | 0.01013 | 0.0016 | 139.4373
13 | 1.465 | 0.01068 | 0.002 | 137.1723
13.5 | 1.5171 | 0.0112 | 0.0024 | 135.4554
14 | 1.5684 | 0.01177 | 0.003 | 133.254
14.5 | 1.6184 | 0.01243 | 0.0036 | 130.2011
15 | 1.6668 | 0.01319 | 0.0044 | 126.3685
15.5 | 1.7142 | 0.01397 | 0.0053 | 122.7058
16 | 1.7608 | 0.01473 | 0.0063 | 119.5384
16.5 | 1.8059 | 0.01552 | 0.0074 | 116.3595
17 | 1.849 | 0.01637 | 0.0088 | 112.9505
17.5 | 1.8892 | 0.01731 | 0.0104 | 109.1392
18 | 1.9252 | 0.01837 | 0.0125 | 104.8013
18.5 | 1.9523 | 0.01967 | 0.0157 | 99.2527
19 | 1.9475 | 0.02139 | 0.0229 | 91.0472
19.5 | 1.9483 | 0.024 | 0.0267 | 81.1792
20 | 1.9471 | 0.02767 | 0.0286 | 70.3686

## 139. Re 18M Mach 0.10 (1)
BIGFOIL.COM POLAR EXPORT
Joukowsky 11.00% thick 0.00% camber
Joukowsky 11.00% thick 0.00% camber |  |  |  | Cl Max: | 1.159 | at alpha= | 12.5 | deg
JavaFoil+Calcfoil stall+Eppler ext transition |  |  |  | L/D Max: | 159.673 | at alpha= | 9.5 | deg
Re: | 18000000 |  |  | Cd Min: | 0.00429 | at alpha= | -0.5 | deg
Mach: | 0.1 |  |  | Cl=0 at alpha= | 0 | deg
|  |  |  | @ Cl=0.1, Cd= | 0.0042968
|  |  |  | @ Cl=0.4, Cd= | 0.0044656
|  |  |  | @ Cl=0.6, Cd= | 0.0048777
alpha (deg) | Cl | Cd | Cm | Cl/Cd
-17.5 | -0.928 | 0.08326 | 0 | -11.151
-17 | -0.96 | 0.07348 | 0 | -13.061
-16.5 | -0.992 | 0.06291 | 0 | -15.772
-16 | -1.025 | 0.05228 | 0 | -19.606
-15.5 | -1.057 | 0.0425 | 0 | -24.873
-15 | -1.086 | 0.03483 | 0 | -31.174
-14.5 | -1.11 | 0.02793 | 0 | -39.743
-14 | -1.13 | 0.02265 | 0 | -49.872
-13.5 | -1.145 | 0.01861 | 0 | -61.501
-13 | -1.155 | 0.01568 | 0 | -73.648
-12.5 | -1.159 | 0.01358 | 0 | -85.365
-12 | -1.158 | 0.012 | 0 | -96.555
-11.5 | -1.151 | 0.01077 | 0 | -106.866
-11 | -1.134 | 0.00737 | 0 | -153.88
-10.5 | -1.106 | 0.00705 | 0 | -156.837
-10 | -1.074 | 0.00677 | 0 | -158.698
-9.5 | -1.038 | 0.0065 | 0 | -159.673
-9 | -0.998 | 0.00626 | 0 | -159.344
-8.5 | -0.954 | 0.00598 | 0 | -159.662
-8 | -0.909 | 0.00593 | 0 | -153.339
-7.5 | -0.86 | 0.00573 | 0 | -150.198
-7 | -0.81 | 0.00555 | 0 | -145.872
-6.5 | -0.757 | 0.00525 | 0 | -144.042
-6 | -0.703 | 0.00511 | 0 | -137.576
-5.5 | -0.647 | 0.00497 | 0 | -130.259
-5 | -0.591 | 0.00486 | 0 | -121.583
-4.5 | -0.533 | 0.00476 | 0 | -112.072
-4 | -0.475 | 0.00465 | 0 | -102.183
-3.5 | -0.416 | 0.00449 | 0 | -92.809
-3 | -0.357 | 0.0044 | 0 | -81.284
-2.5 | -0.298 | 0.00442 | 0 | -67.42
-2 | -0.239 | 0.00436 | 0 | -54.757
-1.5 | -0.179 | 0.00431 | 0 | -41.598
-1 | -0.119 | 0.0043 | 0 | -27.766
-0.5 | -0.06 | 0.00429 | 0 | -13.946
0 | 0 | 0.00435 | 0 | 0
0.5 | 0.06 | 0.00429 | 0 | 13.946
1 | 0.119 | 0.0043 | 0 | 27.766
1.5 | 0.179 | 0.00431 | 0 | 41.598
2 | 0.239 | 0.00436 | 0 | 54.757
2.5 | 0.298 | 0.00442 | 0 | 67.42
3 | 0.357 | 0.0044 | 0 | 81.284
3.5 | 0.416 | 0.00449 | 0 | 92.809
4 | 0.475 | 0.00465 | 0 | 102.183
4.5 | 0.533 | 0.00476 | 0 | 112.072
5 | 0.591 | 0.00486 | 0 | 121.583
5.5 | 0.647 | 0.00497 | 0 | 130.259
6 | 0.703 | 0.00511 | 0 | 137.576
6.5 | 0.757 | 0.00525 | 0 | 144.042
7 | 0.81 | 0.00555 | 0 | 145.872
7.5 | 0.86 | 0.00573 | 0 | 150.198
8 | 0.909 | 0.00593 | 0 | 153.339
8.5 | 0.954 | 0.00598 | 0 | 159.662
9 | 0.998 | 0.00626 | 0 | 159.344
9.5 | 1.038 | 0.0065 | 0 | 159.673
10 | 1.074 | 0.00677 | 0 | 158.698
10.5 | 1.106 | 0.00705 | 0 | 156.837
11 | 1.134 | 0.00737 | 0 | 153.88
11.5 | 1.151 | 0.01077 | 0 | 106.866
12 | 1.158 | 0.012 | 0 | 96.555
12.5 | 1.159 | 0.01358 | 0 | 85.365
13 | 1.155 | 0.01568 | 0 | 73.648
13.5 | 1.145 | 0.01861 | 0 | 61.501
14 | 1.13 | 0.02265 | 0 | 49.872
14.5 | 1.11 | 0.02793 | 0 | 39.743
15 | 1.086 | 0.03483 | 0 | 31.174
15.5 | 1.057 | 0.0425 | 0 | 24.873
16 | 1.025 | 0.05202 | 0 | 19.712
16.5 | 0.992 | 0.06291 | 0 | 15.772
17 | 0.959 | 0.07416 | 0 | 12.929
17.5 | 0.928 | 0.08326 | 0 | 11.151

## 140. Re 18M Mach 0.10 (2)
BIGFOIL.COM POLAR EXPORT
Joukowsky 11.00% thick 0.00% camber
Joukowsky 11.00% thick 0.00% camber |  |  |  | Cl Max: | 1.9331 | at alpha= | 18 | deg
XFOIL ncrit=9 |  |  |  | L/D Max: | 143.292 | at alpha= | 11 | deg
Re: | 18000000 |  |  | Cd Min: | 0.03279 | at alpha= | -20 | deg
Mach: | 0.1 |  |  | Cl=0 at alpha= | 0 | deg
|  |  |  | @ Cl=0.1, Cd= | 0.0048512
|  |  |  | @ Cl=0.4, Cd= | 0.0053042
|  |  |  | @ Cl=0.6, Cd= | 0.0058453
alpha (deg) | Cl | Cd | Cm | Cl/Cd
-20 | -1.9214 | 0.03279 | -0.0314 | -58.5971
-19.5 | -1.9288 | 0.02759 | -0.0313 | -69.9094
-19 | -1.9307 | 0.02381 | -0.0292 | -81.0878
-18.5 | -1.9294 | 0.02125 | -0.0251 | -90.7953
-18 | -1.9316 | 0.01958 | -0.0178 | -98.6517
-17.5 | -1.9027 | 0.01818 | -0.0147 | -104.659
-17 | -1.8652 | 0.01705 | -0.0124 | -109.3959
-16.5 | -1.8231 | 0.01607 | -0.0106 | -113.4474
-16 | -1.7781 | 0.0152 | -0.0092 | -116.9803
-15.5 | -1.7311 | 0.01441 | -0.0079 | -120.1319
-15 | -1.6827 | 0.01363 | -0.0068 | -123.4556
-14.5 | -1.6338 | 0.01283 | -0.0057 | -127.3422
-14 | -1.5836 | 0.01207 | -0.0048 | -131.2013
-13.5 | -1.5319 | 0.01143 | -0.0041 | -134.0245
-13 | -1.4791 | 0.01087 | -0.0035 | -136.0718
-12.5 | -1.4256 | 0.01034 | -0.0029 | -137.8723
-12 | -1.372 | 0.00976 | -0.0024 | -140.5738
-11.5 | -1.3177 | 0.00924 | -0.0019 | -142.6082
-11 | -1.2625 | 0.00881 | -0.0016 | -143.3031
-10.5 | -1.2093 | 0.00849 | -0.0007 | -142.4382
-10 | -1.1547 | 0.00817 | -0.0002 | -141.3341
-9.5 | -1.0987 | 0.0079 | 0.0001 | -139.0759
-9 | -1.0425 | 0.00757 | 0.0003 | -137.7147
-8.5 | -0.9858 | 0.00733 | 0.0004 | -134.4884
-8 | -0.929 | 0.00704 | 0.0006 | -131.9602
-7.5 | -0.8718 | 0.0068 | 0.0007 | -128.2059
-7 | -0.8145 | 0.00658 | 0.0008 | -123.7842
-6.5 | -0.757 | 0.00636 | 0.0008 | -119.0252
-6 | -0.6994 | 0.00615 | 0.0009 | -113.7236
-5.5 | -0.6416 | 0.00596 | 0.0009 | -107.651
-5 | -0.5836 | 0.0058 | 0.0009 | -100.6207
-4.5 | -0.5256 | 0.00564 | 0.0008 | -93.1915
-4 | -0.4675 | 0.00547 | 0.0008 | -85.4662
-3.5 | -0.4093 | 0.00532 | 0.0007 | -76.9361
-3 | -0.3509 | 0.00521 | 0.0007 | -67.3512
-2.5 | -0.2926 | 0.00508 | 0.0006 | -57.5984
-2 | -0.2341 | 0.005 | 0.0005 | -46.82
-1.5 | -0.1756 | 0.00492 | 0.0004 | -35.6911
-1 | -0.1171 | 0.00486 | 0.0003 | -24.0947
-0.5 | -0.0586 | 0.00483 | 0.0001 | -12.1325
0 | 0 | 0.00482 | 0 | 0
0.5 | 0.0586 | 0.00483 | -0.0001 | 12.1325
1 | 0.1171 | 0.00486 | -0.0002 | 24.0947
1.5 | 0.1756 | 0.00492 | -0.0004 | 35.6911
2 | 0.2341 | 0.005 | -0.0005 | 46.82
2.5 | 0.2926 | 0.00508 | -0.0006 | 57.5984
3 | 0.3509 | 0.00522 | -0.0006 | 67.2222
3.5 | 0.4092 | 0.00532 | -0.0007 | 76.9173
4 | 0.4674 | 0.00547 | -0.0008 | 85.4479
4.5 | 0.5255 | 0.00564 | -0.0008 | 93.1738
5 | 0.5836 | 0.0058 | -0.0008 | 100.6207
5.5 | 0.6415 | 0.00596 | -0.0009 | 107.6342
6 | 0.6993 | 0.00615 | -0.0008 | 113.7073
6.5 | 0.7569 | 0.00636 | -0.0008 | 119.0094
7 | 0.8144 | 0.00659 | -0.0008 | 123.5812
7.5 | 0.8718 | 0.0068 | -0.0007 | 128.2059
8 | 0.9289 | 0.00704 | -0.0006 | 131.946
8.5 | 0.9857 | 0.00733 | -0.0004 | 134.4748
9 | 1.0424 | 0.00757 | -0.0003 | 137.7015
9.5 | 1.0985 | 0.0079 | 0 | 139.0506
10 | 1.1546 | 0.00817 | 0.0002 | 141.3219
10.5 | 1.2092 | 0.00849 | 0.0007 | 142.4264
11 | 1.2624 | 0.00881 | 0.0016 | 143.2917
11.5 | 1.3177 | 0.00924 | 0.0019 | 142.6082
12 | 1.3721 | 0.00975 | 0.0024 | 140.7282
12.5 | 1.4256 | 0.01034 | 0.0029 | 137.8723
13 | 1.4791 | 0.01087 | 0.0035 | 136.0718
13.5 | 1.532 | 0.01143 | 0.0041 | 134.0332
14 | 1.5837 | 0.01207 | 0.0048 | 131.2096
14.5 | 1.6339 | 0.01283 | 0.0057 | 127.35
15 | 1.6829 | 0.01363 | 0.0068 | 123.4703
15.5 | 1.7312 | 0.01441 | 0.0079 | 120.1388
16 | 1.7783 | 0.0152 | 0.0091 | 116.9934
16.5 | 1.8233 | 0.01608 | 0.0106 | 113.3893
17 | 1.8654 | 0.01705 | 0.0124 | 109.4076
17.5 | 1.9029 | 0.01818 | 0.0147 | 104.67
18 | 1.9331 | 0.01952 | 0.0177 | 99.0318
18.5 | 1.9316 | 0.02117 | 0.0249 | 91.2423
19 | 1.9303 | 0.02386 | 0.0292 | 80.9011
19.5 | 1.9298 | 0.02754 | 0.0312 | 70.0726
20 | 1.9242 | 0.03256 | 0.0314 | 59.0971

## 141. Re 18M Mach 0.25 (1)
BIGFOIL.COM POLAR EXPORT
Joukowsky 11.00% thick 0.00% camber
Joukowsky 11.00% thick 0.00% camber |  |  |  | Cl Max: | 1.101 | at alpha= | 11 | deg
JavaFoil+Calcfoil stall+Eppler ext transition |  |  |  | L/D Max: | 155.341 | at alpha= | 9 | deg
Re: | 18000000 |  |  | Cd Min: | 0.00427 | at alpha= | -0.5 | deg
Mach: | 0.25 |  |  | Cl=0 at alpha= | 0 | deg
|  |  |  | @ Cl=0.1, Cd= | 0.0042889
|  |  |  | @ Cl=0.4, Cd= | 0.0044541
|  |  |  | @ Cl=0.6, Cd= | 0.0048978
alpha (deg) | Cl | Cd | Cm | Cl/Cd
-16 | -0.714 | 0.09768 | 0 | -7.309
-15.5 | -0.773 | 0.0849 | 0 | -9.1
-15 | -0.831 | 0.07102 | 0 | -11.7
-14.5 | -0.886 | 0.05644 | 0 | -15.698
-14 | -0.94 | 0.04236 | 0 | -22.192
-13.5 | -0.986 | 0.03247 | 0 | -30.37
-13 | -1.026 | 0.0247 | 0 | -41.557
-12.5 | -1.058 | 0.01932 | 0 | -54.774
-12 | -1.082 | 0.0155 | 0 | -69.81
-11.5 | -1.096 | 0.01311 | 0 | -83.626
-11 | -1.101 | 0.01155 | 0 | -95.323
-10.5 | -1.097 | 0.00744 | 0 | -147.362
-10 | -1.074 | 0.00711 | 0 | -151.009
-9.5 | -1.044 | 0.00678 | 0 | -154.041
-9 | -1.008 | 0.00649 | 0 | -155.349
-8.5 | -0.969 | 0.00625 | 0 | -155.034
-8 | -0.925 | 0.00599 | 0 | -154.489
-7.5 | -0.878 | 0.00586 | 0 | -149.736
-7 | -0.828 | 0.00565 | 0 | -146.373
-6.5 | -0.775 | 0.00534 | 0 | -145.148
-6 | -0.72 | 0.00517 | 0 | -139.191
-5.5 | -0.664 | 0.00503 | 0 | -131.894
-5 | -0.606 | 0.00489 | 0 | -123.829
-4.5 | -0.547 | 0.00479 | 0 | -114.363
-4 | -0.488 | 0.00467 | 0 | -104.508
-3.5 | -0.428 | 0.0045 | 0 | -95.095
-3 | -0.367 | 0.0044 | 0 | -83.406
-2.5 | -0.306 | 0.00442 | 0 | -69.262
-2 | -0.245 | 0.00436 | 0 | -56.31
-1.5 | -0.184 | 0.0043 | 0 | -42.81
-1 | -0.123 | 0.00437 | 0 | -28.103
-0.5 | -0.061 | 0.00427 | 0 | -14.367
0 | 0 | 0.00434 | 0 | 0
0.5 | 0.061 | 0.00427 | 0 | 14.375
1 | 0.123 | 0.0043 | 0 | 28.588
1.5 | 0.184 | 0.0043 | 0 | 42.81
2 | 0.245 | 0.00436 | 0 | 56.31
2.5 | 0.306 | 0.00442 | 0 | 69.262
3 | 0.367 | 0.0044 | 0 | 83.406
3.5 | 0.428 | 0.0045 | 0 | 95.095
4 | 0.488 | 0.00467 | 0 | 104.508
4.5 | 0.547 | 0.00479 | 0 | 114.363
5 | 0.606 | 0.00491 | 0 | 123.403
5.5 | 0.664 | 0.00503 | 0 | 131.894
6 | 0.72 | 0.00517 | 0 | 139.194
6.5 | 0.775 | 0.00534 | 0 | 145.148
7 | 0.828 | 0.00551 | 0 | 150.067
7.5 | 0.878 | 0.00586 | 0 | 149.736
8 | 0.925 | 0.00608 | 0 | 152.045
8.5 | 0.969 | 0.00625 | 0 | 155.034
9 | 1.008 | 0.00649 | 0 | 155.341
9.5 | 1.044 | 0.00679 | 0 | 153.793
10 | 1.074 | 0.00711 | 0 | 151.039
10.5 | 1.097 | 0.00748 | 0 | 146.694
11 | 1.101 | 0.01155 | 0 | 95.309
11.5 | 1.096 | 0.01312 | 0 | 83.548
12 | 1.083 | 0.01534 | 0 | 70.602
12.5 | 1.059 | 0.01915 | 0 | 55.291
13 | 1.026 | 0.0247 | 0 | 41.55
13.5 | 0.987 | 0.03229 | 0 | 30.553
14 | 0.94 | 0.04237 | 0 | 22.188
14.5 | 0.886 | 0.05636 | 0 | 15.722
15 | 0.832 | 0.07056 | 0 | 11.786
15.5 | 0.773 | 0.0848 | 0 | 9.112
16 | 0.713 | 0.09819 | 0 | 7.266

## 142. Re 18M Mach 0.25 (2)
BIGFOIL.COM POLAR EXPORT
Joukowsky 11.00% thick 0.00% camber
Joukowsky 11.00% thick 0.00% camber |  |  |  | Cl Max: | 1.8697 | at alpha= | 16.5 | deg
XFOIL ncrit=9 |  |  |  | L/D Max: | 140.077 | at alpha= | 10.5 | deg
Re: | 18000000 |  |  | Cd Min: | 0.09098 | at alpha= | -20 | deg
Mach: | 0.25 |  |  | Cl=0 at alpha= | 0 | deg
|  |  |  | @ Cl=0.1, Cd= | 0.0048595
|  |  |  | @ Cl=0.4, Cd= | 0.0053165
|  |  |  | @ Cl=0.6, Cd= | 0.0058636
alpha (deg) | Cl | Cd | Cm | Cl/Cd
-20 | -1.6326 | 0.09098 | -0.0082 | -17.9446
-19.5 | -1.7267 | 0.06957 | -0.0236 | -24.8196
-19 | -1.7831 | 0.05495 | -0.033 | -32.4495
-18.5 | -1.8236 | 0.04335 | -0.0395 | -42.0669
-18 | -1.8479 | 0.03454 | -0.0431 | -53.5003
-17.5 | -1.8596 | 0.02815 | -0.0438 | -66.0604
-17 | -1.8646 | 0.02364 | -0.0416 | -78.8748
-16.5 | -1.8704 | 0.02073 | -0.0358 | -90.2267
-16 | -1.858 | 0.01901 | -0.0288 | -97.738
-15.5 | -1.8203 | 0.01742 | -0.0249 | -104.4948
-15 | -1.7742 | 0.01611 | -0.0218 | -110.1304
-14.5 | -1.7237 | 0.01498 | -0.0191 | -115.0668
-14 | -1.67 | 0.01401 | -0.0168 | -119.2006
-13.5 | -1.6145 | 0.01314 | -0.0148 | -122.8691
-13 | -1.559 | 0.0122 | -0.0128 | -127.7869
-12.5 | -1.5019 | 0.01139 | -0.0112 | -131.8613
-12 | -1.4434 | 0.01072 | -0.0097 | -134.6455
-11.5 | -1.3842 | 0.01013 | -0.0084 | -136.6436
-11 | -1.3253 | 0.00948 | -0.0072 | -139.7996
-10.5 | -1.2679 | 0.00905 | -0.0057 | -140.0994
-10 | -1.209 | 0.00871 | -0.0045 | -138.806
-9.5 | -1.1494 | 0.00829 | -0.0036 | -138.649
-9 | -1.0891 | 0.00796 | -0.0029 | -136.8216
-8.5 | -1.029 | 0.0076 | -0.0023 | -135.3947
-8 | -0.9685 | 0.00732 | -0.0017 | -132.3087
-7.5 | -0.9082 | 0.00702 | -0.0013 | -129.3732
-7 | -0.8477 | 0.00675 | -0.0009 | -125.5852
-6.5 | -0.7872 | 0.0065 | -0.0005 | -121.1077
-6 | -0.7267 | 0.00628 | -0.0003 | -115.7166
-5.5 | -0.6661 | 0.00607 | 0 | -109.7364
-5 | -0.6056 | 0.00588 | 0.0001 | -102.9932
-4.5 | -0.5451 | 0.0057 | 0.0003 | -95.6316
-4 | -0.4845 | 0.00554 | 0.0003 | -87.4549
-3.5 | -0.424 | 0.00536 | 0.0004 | -79.1045
-3 | -0.3634 | 0.00525 | 0.0004 | -69.219
-2.5 | -0.3029 | 0.00511 | 0.0004 | -59.2759
-2 | -0.2423 | 0.00502 | 0.0003 | -48.2669
-1.5 | -0.1817 | 0.00493 | 0.0003 | -36.856
-1 | -0.1212 | 0.00487 | 0.0002 | -24.8871
-0.5 | -0.0606 | 0.00484 | 0.0001 | -12.5207
0 | 0 | 0.00484 | 0 | 0
0.5 | 0.0606 | 0.00484 | -0.0001 | 12.5207
1 | 0.1212 | 0.00487 | -0.0002 | 24.8871
1.5 | 0.1817 | 0.00493 | -0.0003 | 36.856
2 | 0.2422 | 0.00502 | -0.0003 | 48.247
2.5 | 0.3029 | 0.00511 | -0.0004 | 59.2759
3 | 0.3634 | 0.00525 | -0.0004 | 69.219
3.5 | 0.4239 | 0.00536 | -0.0004 | 79.0858
4 | 0.4844 | 0.00554 | -0.0003 | 87.4368
4.5 | 0.545 | 0.0057 | -0.0002 | 95.614
5 | 0.6055 | 0.00588 | -0.0001 | 102.9762
5.5 | 0.6661 | 0.00607 | 0.0001 | 109.7364
6 | 0.7266 | 0.00628 | 0.0003 | 115.7006
6.5 | 0.7871 | 0.00651 | 0.0006 | 120.9063
7 | 0.8477 | 0.00675 | 0.0009 | 125.5852
7.5 | 0.9081 | 0.00702 | 0.0013 | 129.359
8.5 | 1.029 | 0.0076 | 0.0023 | 135.3947
9 | 1.089 | 0.00797 | 0.003 | 136.6374
9.5 | 1.1493 | 0.00828 | 0.0037 | 138.8043
10 | 1.2089 | 0.00871 | 0.0045 | 138.7945
10.5 | 1.2677 | 0.00905 | 0.0057 | 140.0773
11 | 1.3253 | 0.00948 | 0.0072 | 139.7996
11.5 | 1.3843 | 0.01013 | 0.0084 | 136.6535
12 | 1.4435 | 0.01072 | 0.0097 | 134.6549
12.5 | 1.502 | 0.01139 | 0.0111 | 131.8701
13 | 1.559 | 0.01221 | 0.0128 | 127.6822
13.5 | 1.6146 | 0.01314 | 0.0147 | 122.8767
14 | 1.6701 | 0.01401 | 0.0168 | 119.2077
14.5 | 1.7238 | 0.01498 | 0.0191 | 115.0734
15 | 1.7745 | 0.0161 | 0.0217 | 110.2174
15.5 | 1.8204 | 0.01742 | 0.0249 | 104.5006
16 | 1.8588 | 0.01898 | 0.0288 | 97.9347
16.5 | 1.8697 | 0.02077 | 0.0358 | 90.0193
17 | 1.8657 | 0.0236 | 0.0416 | 79.0551
17.5 | 1.8611 | 0.02806 | 0.0438 | 66.3257
18 | 1.8513 | 0.03427 | 0.0432 | 54.021
18.5 | 1.8291 | 0.04281 | 0.0398 | 42.726
19 | 1.7916 | 0.054 | 0.0337 | 33.1778
19.5 | 1.7244 | 0.06997 | 0.0232 | 24.6448
20 | 1.6407 | 0.08986 | 0.009 | 18.2584

## 143. Re 18M Mach 0.50 (1)
BIGFOIL.COM POLAR EXPORT
Joukowsky 11.00% thick 0.00% camber
Joukowsky 11.00% thick 0.00% camber |  |  |  | Cl Max: | 1.095 | at alpha= | 20 | deg
JavaFoil+Calcfoil stall+Eppler ext transition |  |  |  | L/D Max: | 142.499 | at alpha= | 6.5 | deg
Re: | 18000000 |  |  | Cd Min: | 0.00421 | at alpha= | -0.5 | deg
Mach: | 0.5 |  |  | Cl=0 at alpha= | 0 | deg
|  |  |  | @ Cl=0.1, Cd= | 0.0042546
|  |  |  | @ Cl=0.4, Cd= | 0.0045238
|  |  |  | @ Cl=0.6, Cd= | 0.0048691
alpha (deg) | Cl | Cd | Cm | Cl/Cd
-20 | -1.095 | 0.20269 | 0 | -5.402
-19.5 | -1.069 | 0.18687 | 0 | -5.72
-19 | -1.045 | 0.16675 | 0 | -6.265
-18.5 | -1.014 | 0.17701 | 0 | -5.728
-18 | -0.99 | 0.15539 | 0 | -6.372
-17.5 | -0.96 | 0.16658 | 0 | -5.76
-17 | -0.935 | 0.14258 | 0 | -6.559
-16.5 | -0.905 | 0.148 | 0 | -6.118
-16 | -0.881 | 0.12915 | 0 | -6.822
-15.5 | -0.853 | 0.1265 | 0 | -6.741
-15 | -0.828 | 0.1133 | 0 | -7.305
-14.5 | -0.808 | 0.09653 | 0 | -8.371
-14 | -0.775 | 0.09877 | 0 | -7.848
-13.5 | -0.761 | 0.08027 | 0 | -9.477
-13 | -0.738 | 0.07217 | 0 | -10.223
-12.5 | -0.7 | 0.07562 | 0 | -9.261
-12 | -0.669 | 0.07737 | 0 | -8.649
-11.5 | -0.672 | 0.04985 | 0 | -13.486
-11 | -0.69 | 0.02456 | 0 | -28.105
-10.5 | -0.65 | 0.02775 | 0 | -23.41
-10 | -0.601 | 0.03488 | 0 | -17.242
-9.5 | -0.574 | 0.03207 | 0 | -17.913
-9 | -0.563 | 0.02269 | 0 | -24.83
-8.5 | -0.791 | 0.01406 | 0 | -56.281
-8 | -0.909 | 0.00733 | 0 | -124.026
-7.5 | -0.911 | 0.00667 | 0 | -136.542
-7 | -0.883 | 0.00624 | 0 | -141.468
-6.5 | -0.84 | 0.0059 | 0 | -142.416
-6 | -0.789 | 0.00561 | 0 | -140.664
-5.5 | -0.733 | 0.00531 | 0 | -137.942
-5 | -0.672 | 0.00509 | 0 | -131.856
-4.5 | -0.608 | 0.00491 | 0 | -123.973
-4 | -0.543 | 0.00476 | 0 | -114.23
-3.5 | -0.477 | 0.00463 | 0 | -102.998
-3 | -0.41 | 0.0045 | 0 | -91.025
-2.5 | -0.342 | 0.00433 | 0 | -79.017
-2 | -0.274 | 0.00424 | 0 | -64.634
-1.5 | -0.206 | 0.00428 | 0 | -48.019
-1 | -0.137 | 0.00423 | 0 | -32.406
-0.5 | -0.069 | 0.00421 | 0 | -16.296
0 | 0 | 0.00423 | 0 | 0
0.5 | 0.069 | 0.00425 | 0 | 16.164
1 | 0.137 | 0.00426 | 0 | 32.207
1.5 | 0.206 | 0.00431 | 0 | 47.741
2 | 0.274 | 0.00432 | 0 | 63.469
2.5 | 0.342 | 0.00443 | 0 | 77.286
3 | 0.41 | 0.00454 | 0 | 90.322
3.5 | 0.477 | 0.00461 | 0 | 103.412
4 | 0.543 | 0.00472 | 0 | 115.122
4.5 | 0.608 | 0.00489 | 0 | 124.502
5 | 0.672 | 0.00513 | 0 | 130.959
5.5 | 0.733 | 0.00534 | 0 | 137.109
6 | 0.789 | 0.00561 | 0 | 140.734
6.5 | 0.84 | 0.0059 | 0 | 142.499
7 | 0.883 | 0.00625 | 0 | 141.278
7.5 | 0.911 | 0.00667 | 0 | 136.642
8 | 0.909 | 0.00734 | 0 | 123.955
8.5 | 0.791 | 0.01406 | 0 | 56.245
9 | 0.563 | 0.02296 | 0 | 24.498
9.5 | 0.576 | 0.03111 | 0 | 18.526
10 | 0.606 | 0.03262 | 0 | 18.574
10.5 | 0.651 | 0.02708 | 0 | 24.042
11 | 0.691 | 0.02436 | 0 | 28.359
11.5 | 0.673 | 0.04966 | 0 | 13.541
12 | 0.729 | 0.03634 | 0 | 20.063
12.5 | 0.698 | 0.0771 | 0 | 9.06
13 | 0.738 | 0.07189 | 0 | 10.267
13.5 | 0.759 | 0.08206 | 0 | 9.244
14 | 0.774 | 0.09971 | 0 | 7.764
14.5 | 0.808 | 0.09663 | 0 | 8.362
15 | 0.828 | 0.11257 | 0 | 7.353
15.5 | 0.853 | 0.12644 | 0 | 6.745
16 | 0.881 | 0.12955 | 0 | 6.8
16.5 | 0.905 | 0.1485 | 0 | 6.095
17 | 0.935 | 0.14337 | 0 | 6.523
17.5 | 0.959 | 0.16866 | 0 | 5.688
18 | 0.99 | 0.15602 | 0 | 6.347
18.5 | 1.014 | 0.17619 | 0 | 5.756
19 | 1.046 | 0.16386 | 0 | 6.382
19.5 | 1.069 | 0.18613 | 0 | 5.743
20 | 1.095 | 0.20363 | 0 | 5.377

## 144. Re 18M Mach 0.50 (2)
BIGFOIL.COM POLAR EXPORT
Joukowsky 11.00% thick 0.00% camber
Joukowsky 11.00% thick 0.00% camber |  |  |  | Cl Max: | 1.2477 | at alpha= | 8.5 | deg
XFOIL ncrit=9 |  |  |  | L/D Max: | 136.503 | at alpha= | 8 | deg
Re: | 18000000 |  |  | Cd Min: | 0.00934 | at alpha= | 8.5 | deg
Mach: | 0.5 |  |  | Cl=0 at alpha= | -99 | deg
|  |  |  | @ Cl=0.1, Cd= | 0.0049274
|  |  |  | @ Cl=0.4, Cd= | 0.0053904
|  |  |  | @ Cl=0.6, Cd= | 0.0059418
alpha (deg) | Cl | Cd | Cm | Cl/Cd
0 | 0 | 0.00489 | 0 | 0
0.5 | 0.0697 | 0.00491 | 0.0001 | 14.1955
1 | 0.1395 | 0.00495 | 0.0001 | 28.1818
1.5 | 0.2095 | 0.00502 | 0.0003 | 41.7331
2 | 0.2797 | 0.00513 | 0.0005 | 54.5224
2.5 | 0.35 | 0.00527 | 0.0007 | 66.4137
3 | 0.4206 | 0.00544 | 0.0011 | 77.3162
3.5 | 0.4918 | 0.0056 | 0.0016 | 87.8214
4 | 0.5633 | 0.00583 | 0.0023 | 96.6209
4.5 | 0.6355 | 0.00605 | 0.0031 | 105.0413
5 | 0.7083 | 0.00633 | 0.0042 | 111.8957
5.5 | 0.782 | 0.0066 | 0.0055 | 118.4848
6 | 0.8566 | 0.0069 | 0.0071 | 124.1449
6.5 | 0.9322 | 0.00725 | 0.0089 | 128.5793
7 | 1.009 | 0.00764 | 0.0112 | 132.0681
7.5 | 1.0872 | 0.00806 | 0.0138 | 134.8883
8 | 1.1671 | 0.00855 | 0.0171 | 136.5029
8.5 | 1.2477 | 0.00934 | 0.0212 | 133.5867

## 145. Re 20M Mach 0.00 (1)
BIGFOIL.COM POLAR EXPORT
Joukowsky 11.00% thick 0.00% camber
Joukowsky 11.00% thick 0.00% camber |  |  |  | Cl Max: | 1.173 | at alpha= | 12.5 | deg
JavaFoil+Calcfoil stall+Eppler ext transition |  |  |  | L/D Max: | 162.081 | at alpha= | 9.5 | deg
Re: | 20000000 |  |  | Cd Min: | 0.0042 | at alpha= | 0 | deg
Mach: | 0 |  |  | Cl=0 at alpha= | 0 | deg
|  |  |  | @ Cl=0.1, Cd= | 0.0042837
|  |  |  | @ Cl=0.4, Cd= | 0.0044383
|  |  |  | @ Cl=0.6, Cd= | 0.0048357
alpha (deg) | Cl | Cd | Cm | Cl/Cd
-18 | -0.95 | 0.08454 | 0 | -11.242
-17.5 | -0.981 | 0.07336 | 0 | -13.373
-17 | -1.008 | 0.06481 | 0 | -15.56
-16.5 | -1.039 | 0.05446 | 0 | -19.072
-16 | -1.069 | 0.04477 | 0 | -23.869
-15.5 | -1.096 | 0.03676 | 0 | -29.82
-15 | -1.121 | 0.02995 | 0 | -37.426
-14.5 | -1.14 | 0.02446 | 0 | -46.619
-14 | -1.156 | 0.01997 | 0 | -57.894
-13.5 | -1.167 | 0.01669 | 0 | -69.932
-13 | -1.173 | 0.01433 | 0 | -81.828
-12.5 | -1.173 | 0.01266 | 0 | -92.669
-12 | -1.17 | 0.01139 | 0 | -102.651
-11.5 | -1.16 | 0.00749 | 0 | -154.905
-11 | -1.135 | 0.00721 | 0 | -157.316
-10.5 | -1.106 | 0.00691 | 0 | -160.162
-10 | -1.073 | 0.00664 | 0 | -161.613
-9.5 | -1.036 | 0.00639 | 0 | -162.081
-9 | -0.995 | 0.00615 | 0 | -161.747
-8.5 | -0.952 | 0.00605 | 0 | -157.326
-8 | -0.905 | 0.00584 | 0 | -154.988
-7.5 | -0.857 | 0.00566 | 0 | -151.492
-7 | -0.806 | 0.00548 | 0 | -147.007
-6.5 | -0.753 | 0.00519 | 0 | -145.048
-6 | -0.699 | 0.00505 | 0 | -138.445
-5.5 | -0.644 | 0.00493 | 0 | -130.579
-5 | -0.588 | 0.00481 | 0 | -122.176
-4.5 | -0.531 | 0.00472 | 0 | -112.436
-4 | -0.473 | 0.00462 | 0 | -102.421
-3.5 | -0.414 | 0.00446 | 0 | -92.953
-3 | -0.356 | 0.00437 | 0 | -81.381
-2.5 | -0.297 | 0.0044 | 0 | -67.437
-2 | -0.238 | 0.00434 | 0 | -54.717
-1.5 | -0.178 | 0.00429 | 0 | -41.565
-1 | -0.119 | 0.00429 | 0 | -27.731
-0.5 | -0.059 | 0.00427 | 0 | -13.923
0 | 0 | 0.0042 | 0 | 0
0.5 | 0.059 | 0.00427 | 0 | 13.923
1 | 0.119 | 0.00429 | 0 | 27.731
1.5 | 0.178 | 0.00429 | 0 | 41.565
2 | 0.238 | 0.00434 | 0 | 54.717
2.5 | 0.297 | 0.0044 | 0 | 67.437
3 | 0.356 | 0.00437 | 0 | 81.381
3.5 | 0.414 | 0.00446 | 0 | 92.953
4 | 0.473 | 0.00462 | 0 | 102.421
4.5 | 0.531 | 0.00472 | 0 | 112.436
5 | 0.588 | 0.00481 | 0 | 122.176
5.5 | 0.644 | 0.00493 | 0 | 130.579
6 | 0.699 | 0.00505 | 0 | 138.445
6.5 | 0.753 | 0.00519 | 0 | 145.048
7 | 0.806 | 0.00548 | 0 | 147.007
7.5 | 0.857 | 0.00566 | 0 | 151.492
8 | 0.905 | 0.00584 | 0 | 154.988
8.5 | 0.952 | 0.00605 | 0 | 157.326
9 | 0.995 | 0.00615 | 0 | 161.747
9.5 | 1.036 | 0.00639 | 0 | 162.081
10 | 1.073 | 0.00664 | 0 | 161.613
10.5 | 1.106 | 0.00691 | 0 | 160.162
11 | 1.135 | 0.00721 | 0 | 157.316
11.5 | 1.16 | 0.00749 | 0 | 154.905
12 | 1.17 | 0.01139 | 0 | 102.651
12.5 | 1.173 | 0.01266 | 0 | 92.669
13 | 1.173 | 0.01433 | 0 | 81.828
13.5 | 1.167 | 0.01669 | 0 | 69.932
14 | 1.156 | 0.01997 | 0 | 57.894
14.5 | 1.14 | 0.02446 | 0 | 46.619
15 | 1.121 | 0.02995 | 0 | 37.426
15.5 | 1.096 | 0.03676 | 0 | 29.82
16 | 1.069 | 0.04477 | 0 | 23.869
16.5 | 1.039 | 0.05446 | 0 | 19.072
17 | 1.008 | 0.06481 | 0 | 15.56
17.5 | 0.981 | 0.07336 | 0 | 13.373

## 146. Re 20M Mach 0.00 (2)
BIGFOIL.COM POLAR EXPORT
Joukowsky 11.00% thick 0.00% camber
Joukowsky 11.00% thick 0.00% camber |  |  |  | Cl Max: | 1.9599 | at alpha= | 19.5 | deg
XFOIL ncrit=9 |  |  |  | L/D Max: | 146.034 | at alpha= | 11.5 | deg
Re: | 20000000 |  |  | Cd Min: | 0.02673 | at alpha= | -20 | deg
Mach: | 0 |  |  | Cl=0 at alpha= | 0 | deg
|  |  |  | @ Cl=0.1, Cd= | 0.0048459
|  |  |  | @ Cl=0.4, Cd= | 0.0052673
|  |  |  | @ Cl=0.6, Cd= | 0.0057794
alpha (deg) | Cl | Cd | Cm | Cl/Cd
-20 | -1.9579 | 0.02673 | -0.0286 | -73.2473
-19.5 | -1.9586 | 0.02328 | -0.0263 | -84.1323
-19 | -1.9583 | 0.02086 | -0.022 | -93.8782
-18.5 | -1.958 | 0.01938 | -0.015 | -101.032
-18 | -1.9295 | 0.01807 | -0.0121 | -106.7792
-17.5 | -1.894 | 0.01693 | -0.01 | -111.8724
-17 | -1.8533 | 0.01599 | -0.0084 | -115.9037
-16.5 | -1.8097 | 0.01516 | -0.0071 | -119.3734
-16 | -1.764 | 0.0144 | -0.006 | -122.5
-15.5 | -1.7168 | 0.0137 | -0.0051 | -125.3139
-15 | -1.6688 | 0.01297 | -0.0042 | -128.6662
-14.5 | -1.6201 | 0.01223 | -0.0034 | -132.4693
-14 | -1.5702 | 0.01156 | -0.0028 | -135.8304
-13.5 | -1.5188 | 0.01098 | -0.0023 | -138.3242
-13 | -1.4666 | 0.01047 | -0.0018 | -140.0764
-12.5 | -1.4138 | 0.00997 | -0.0014 | -141.8054
-12 | -1.3608 | 0.00942 | -0.0011 | -144.4586
-11.5 | -1.307 | 0.00895 | -0.0008 | -146.0335
-11 | -1.2528 | 0.0086 | -0.0004 | -145.6744
-10.5 | -1.2007 | 0.00833 | 0.0004 | -144.1417
-10 | -1.146 | 0.008 | 0.0006 | -143.25
-9.5 | -1.0905 | 0.00774 | 0.0007 | -140.8915
-9 | -1.0349 | 0.00743 | 0.0009 | -139.2867
-8.5 | -0.9787 | 0.00719 | 0.0009 | -136.1196
-8 | -0.9225 | 0.00692 | 0.001 | -133.3092
-7.5 | -0.8658 | 0.0067 | 0.0011 | -129.2239
-7 | -0.809 | 0.00648 | 0.0011 | -124.8457
-6.5 | -0.752 | 0.00626 | 0.0011 | -120.1278
-6 | -0.6948 | 0.00606 | 0.0011 | -114.6535
-5.5 | -0.6375 | 0.00589 | 0.001 | -108.2343
-5 | -0.58 | 0.00572 | 0.001 | -101.3986
-4.5 | -0.5223 | 0.00557 | 0.0009 | -93.7702
-4 | -0.4646 | 0.00543 | 0.0009 | -85.5617
-3.5 | -0.4068 | 0.00528 | 0.0008 | -77.0455
-3 | -0.3488 | 0.00517 | 0.0007 | -67.4662
-2.5 | -0.2908 | 0.00505 | 0.0006 | -57.5842
-2 | -0.2327 | 0.00497 | 0.0005 | -46.8209
-1.5 | -0.1746 | 0.00489 | 0.0004 | -35.7055
-1 | -0.1164 | 0.00485 | 0.0003 | -24
-0.5 | -0.0582 | 0.00481 | 0.0001 | -12.0998
0 | 0 | 0.00479 | 0 | 0
0.5 | 0.0582 | 0.00481 | -0.0001 | 12.0998
1 | 0.1164 | 0.00486 | -0.0002 | 23.9506
1.5 | 0.1746 | 0.00489 | -0.0004 | 35.7055
2 | 0.2327 | 0.00497 | -0.0005 | 46.8209
2.5 | 0.2908 | 0.00505 | -0.0006 | 57.5842
3 | 0.3488 | 0.00517 | -0.0007 | 67.4662
3.5 | 0.4067 | 0.00528 | -0.0008 | 77.0265
4 | 0.4645 | 0.00543 | -0.0009 | 85.5433
4.5 | 0.5223 | 0.00557 | -0.0009 | 93.7702
5 | 0.5799 | 0.00572 | -0.001 | 101.3811
5.5 | 0.6374 | 0.00589 | -0.001 | 108.2173
6 | 0.6948 | 0.00606 | -0.0011 | 114.6535
6.5 | 0.7519 | 0.00626 | -0.0011 | 120.1118
7 | 0.8089 | 0.00648 | -0.0011 | 124.8302
7.5 | 0.8658 | 0.0067 | -0.001 | 129.2239
8 | 0.9224 | 0.00692 | -0.001 | 133.2948
8.5 | 0.9786 | 0.00719 | -0.0009 | 136.1057
9 | 1.0348 | 0.00743 | -0.0008 | 139.2732
9.5 | 1.0904 | 0.00774 | -0.0007 | 140.8786
10 | 1.1459 | 0.008 | -0.0006 | 143.2375
10.5 | 1.2006 | 0.00833 | -0.0003 | 144.1297
11 | 1.2526 | 0.0086 | 0.0005 | 145.6512
11.5 | 1.307 | 0.00895 | 0.0008 | 146.0335
12 | 1.3608 | 0.00941 | 0.0011 | 144.6121
12.5 | 1.4138 | 0.00997 | 0.0014 | 141.8054
13 | 1.4666 | 0.01047 | 0.0018 | 140.0764
13.5 | 1.5188 | 0.01098 | 0.0023 | 138.3242
14 | 1.5702 | 0.01156 | 0.0028 | 135.8304
14.5 | 1.6201 | 0.01223 | 0.0034 | 132.4693
15 | 1.6689 | 0.01297 | 0.0042 | 128.6739
15.5 | 1.7169 | 0.01369 | 0.0051 | 125.4127
16 | 1.7642 | 0.0144 | 0.006 | 122.5139
16.5 | 1.8098 | 0.01517 | 0.0071 | 119.3013
17 | 1.8535 | 0.016 | 0.0083 | 115.8438
17.5 | 1.8942 | 0.01693 | 0.0099 | 111.8842
18 | 1.9307 | 0.01801 | 0.012 | 107.2016
18.5 | 1.9591 | 0.01934 | 0.0149 | 101.2978
19 | 1.9585 | 0.02088 | 0.0219 | 93.7979
19.5 | 1.9599 | 0.02323 | 0.0262 | 84.3693
20 | 1.9599 | 0.02661 | 0.0285 | 73.6528

## 147. Re 20M Mach 0.10 (1)
BIGFOIL.COM POLAR EXPORT
Joukowsky 11.00% thick 0.00% camber
Joukowsky 11.00% thick 0.00% camber |  |  |  | Cl Max: | 1.162 | at alpha= | 12.5 | deg
JavaFoil+Calcfoil stall+Eppler ext transition |  |  |  | L/D Max: | 161.375 | at alpha= | 9.5 | deg
Re: | 20000000 |  |  | Cd Min: | 0.00427 | at alpha= | -0.5 | deg
Mach: | 0.1 |  |  | Cl=0 at alpha= | 0 | deg
|  |  |  | @ Cl=0.1, Cd= | 0.0042836
|  |  |  | @ Cl=0.4, Cd= | 0.0044356
|  |  |  | @ Cl=0.6, Cd= | 0.0048377
alpha (deg) | Cl | Cd | Cm | Cl/Cd
-17.5 | -0.929 | 0.08245 | 0 | -11.27
-17 | -0.963 | 0.07095 | 0 | -13.571
-16.5 | -0.996 | 0.06047 | 0 | -16.464
-16 | -1.029 | 0.05003 | 0 | -20.563
-15.5 | -1.061 | 0.04079 | 0 | -26.01
-15 | -1.09 | 0.03321 | 0 | -32.813
-14.5 | -1.114 | 0.02663 | 0 | -41.829
-14 | -1.132 | 0.02204 | 0 | -51.363
-13.5 | -1.147 | 0.0181 | 0 | -63.359
-13 | -1.157 | 0.01527 | 0 | -75.73
-12.5 | -1.162 | 0.01315 | 0 | -88.343
-12 | -1.16 | 0.01177 | 0 | -98.53
-11.5 | -1.157 | 0.00757 | 0 | -152.79
-11 | -1.134 | 0.00729 | 0 | -155.597
-10.5 | -1.106 | 0.00696 | 0 | -158.835
-10 | -1.074 | 0.0067 | 0 | -160.429
-9.5 | -1.038 | 0.00643 | 0 | -161.375
-9 | -0.998 | 0.00619 | 0 | -161.042
-8.5 | -0.954 | 0.00608 | 0 | -157.08
-8 | -0.909 | 0.00586 | 0 | -154.935
-7.5 | -0.86 | 0.00568 | 0 | -151.565
-7 | -0.81 | 0.0055 | 0 | -147.195
-6.5 | -0.757 | 0.00521 | 0 | -145.242
-6 | -0.703 | 0.00506 | 0 | -138.736
-5.5 | -0.647 | 0.00493 | 0 | -131.296
-5 | -0.591 | 0.00482 | 0 | -122.581
-4.5 | -0.533 | 0.00472 | 0 | -112.86
-4 | -0.475 | 0.00462 | 0 | -102.883
-3.5 | -0.416 | 0.00446 | 0 | -93.365
-3 | -0.357 | 0.00437 | 0 | -81.763
-2.5 | -0.298 | 0.0044 | 0 | -67.768
-2 | -0.239 | 0.00434 | 0 | -55.013
-1.5 | -0.179 | 0.00429 | 0 | -41.782
-1 | -0.119 | 0.00429 | 0 | -27.878
-0.5 | -0.06 | 0.00427 | 0 | -14.001
0 | 0 | 0.00433 | 0 | 0
0.5 | 0.06 | 0.00427 | 0 | 14.001
1 | 0.119 | 0.00429 | 0 | 27.878
1.5 | 0.179 | 0.00429 | 0 | 41.782
2 | 0.239 | 0.00434 | 0 | 55.013
2.5 | 0.298 | 0.0044 | 0 | 67.768
3 | 0.357 | 0.00437 | 0 | 81.763
3.5 | 0.416 | 0.00446 | 0 | 93.365
4 | 0.475 | 0.00462 | 0 | 102.883
4.5 | 0.533 | 0.00472 | 0 | 112.86
5 | 0.591 | 0.00482 | 0 | 122.581
5.5 | 0.647 | 0.00493 | 0 | 131.296
6 | 0.703 | 0.00506 | 0 | 138.736
6.5 | 0.757 | 0.00521 | 0 | 145.242
7 | 0.81 | 0.0055 | 0 | 147.195
7.5 | 0.86 | 0.00568 | 0 | 151.565
8 | 0.909 | 0.00586 | 0 | 154.935
8.5 | 0.954 | 0.00608 | 0 | 157.08
9 | 0.998 | 0.00619 | 0 | 161.042
9.5 | 1.038 | 0.00643 | 0 | 161.375
10 | 1.074 | 0.0067 | 0 | 160.429
10.5 | 1.106 | 0.00696 | 0 | 158.835
11 | 1.134 | 0.00729 | 0 | 155.597
11.5 | 1.157 | 0.00757 | 0 | 152.79
12 | 1.16 | 0.01177 | 0 | 98.53
12.5 | 1.162 | 0.01315 | 0 | 88.343
13 | 1.157 | 0.01527 | 0 | 75.73
13.5 | 1.147 | 0.0181 | 0 | 63.359
14 | 1.132 | 0.02204 | 0 | 51.363
14.5 | 1.114 | 0.02663 | 0 | 41.829
15 | 1.09 | 0.03321 | 0 | 32.813
15.5 | 1.061 | 0.04079 | 0 | 26.01
16 | 1.029 | 0.0498 | 0 | 20.668
16.5 | 0.996 | 0.06047 | 0 | 16.464
17 | 0.962 | 0.07162 | 0 | 13.432
17.5 | 0.929 | 0.08245 | 0 | 11.27

## 148. Re 20M Mach 0.10 (2)
BIGFOIL.COM POLAR EXPORT
Joukowsky 11.00% thick 0.00% camber
Joukowsky 11.00% thick 0.00% camber |  |  |  | Cl Max: | 1.9437 | at alpha= | 18.5 | deg
XFOIL ncrit=9 |  |  |  | L/D Max: | 145.402 | at alpha= | 11.5 | deg
Re: | 20000000 |  |  | Cd Min: | 0.03087 | at alpha= | -20 | deg
Mach: | 0.1 |  |  | Cl=0 at alpha= | 0 | deg
|  |  |  | @ Cl=0.1, Cd= | 0.0048454
|  |  |  | @ Cl=0.4, Cd= | 0.0052707
|  |  |  | @ Cl=0.6, Cd= | 0.0057845
alpha (deg) | Cl | Cd | Cm | Cl/Cd
-20 | -1.9412 | 0.03087 | -0.0319 | -62.8831
-19.5 | -1.9425 | 0.02647 | -0.0312 | -73.385
-19 | -1.9425 | 0.02306 | -0.0287 | -84.2368
-18.5 | -1.9418 | 0.02072 | -0.024 | -93.7162
-18 | -1.938 | 0.01922 | -0.0172 | -100.8325
-17.5 | -1.9077 | 0.01784 | -0.0142 | -106.9339
-17 | -1.87 | 0.01668 | -0.012 | -112.1103
-16.5 | -1.8274 | 0.01572 | -0.0102 | -116.2468
-16 | -1.7819 | 0.01486 | -0.0088 | -119.9125
-15.5 | -1.7344 | 0.01409 | -0.0076 | -123.0944
-15 | -1.6853 | 0.01337 | -0.0065 | -126.0509
-14.5 | -1.6358 | 0.01261 | -0.0056 | -129.7224
-14 | -1.5854 | 0.01188 | -0.0047 | -133.4512
-13.5 | -1.5337 | 0.01122 | -0.0039 | -136.6934
-13 | -1.4808 | 0.01066 | -0.0033 | -138.9118
-12.5 | -1.427 | 0.01015 | -0.0028 | -140.5911
-12 | -1.3731 | 0.00961 | -0.0023 | -142.8824
-11.5 | -1.3188 | 0.00907 | -0.0018 | -145.4024
-11 | -1.2637 | 0.00869 | -0.0014 | -145.42
-10.5 | -1.211 | 0.00844 | -0.0005 | -143.4834
-10 | -1.1556 | 0.00809 | -0.0001 | -142.843
-9.5 | -1.0995 | 0.00781 | 0.0001 | -140.781
-9 | -1.0432 | 0.0075 | 0.0003 | -139.0933
-8.5 | -0.9864 | 0.00723 | 0.0005 | -136.4315
-8 | -0.9295 | 0.00696 | 0.0006 | -133.5489
-7.5 | -0.8723 | 0.00674 | 0.0007 | -129.4214
-7 | -0.815 | 0.00651 | 0.0008 | -125.192
-6.5 | -0.7574 | 0.00629 | 0.0009 | -120.4134
-6 | -0.6997 | 0.00609 | 0.0009 | -114.8933
-5.5 | -0.6419 | 0.00591 | 0.0009 | -108.6125
-5 | -0.5839 | 0.00574 | 0.0009 | -101.7247
-4.5 | -0.5258 | 0.00558 | 0.0008 | -94.2294
-4 | -0.4676 | 0.00544 | 0.0008 | -85.9559
-3.5 | -0.4094 | 0.00529 | 0.0007 | -77.3913
-3 | -0.3511 | 0.00517 | 0.0007 | -67.911
-2.5 | -0.2927 | 0.00506 | 0.0006 | -57.8458
-2 | -0.2342 | 0.00497 | 0.0005 | -47.1227
-1.5 | -0.1757 | 0.0049 | 0.0004 | -35.8571
-1 | -0.1172 | 0.00486 | 0.0003 | -24.1152
-0.5 | -0.0586 | 0.00481 | 0.0001 | -12.183
0 | 0 | 0.00479 | 0 | 0
0.5 | 0.0586 | 0.00481 | -0.0001 | 12.183
1 | 0.1171 | 0.00486 | -0.0002 | 24.0947
1.5 | 0.1757 | 0.0049 | -0.0004 | 35.8571
2 | 0.2342 | 0.00497 | -0.0005 | 47.1227
2.5 | 0.2926 | 0.00506 | -0.0006 | 57.8261
3 | 0.351 | 0.00517 | -0.0006 | 67.8917
3.5 | 0.4094 | 0.00529 | -0.0007 | 77.3913
4 | 0.4676 | 0.00544 | -0.0008 | 85.9559
4.5 | 0.5258 | 0.00558 | -0.0008 | 94.2294
5 | 0.5839 | 0.00574 | -0.0009 | 101.7247
5.5 | 0.6418 | 0.0059 | -0.0009 | 108.7797
6 | 0.6997 | 0.00608 | -0.0009 | 115.0822
6.5 | 0.7573 | 0.00629 | -0.0008 | 120.3975
7 | 0.8149 | 0.00651 | -0.0008 | 125.1767
7.5 | 0.8722 | 0.00674 | -0.0007 | 129.4065
8 | 0.9294 | 0.00696 | -0.0006 | 133.5345
8.5 | 0.9863 | 0.00723 | -0.0005 | 136.4177
9 | 1.0431 | 0.00749 | -0.0003 | 139.2657
9.5 | 1.0993 | 0.00781 | -0.0001 | 140.7554
10 | 1.1555 | 0.00809 | 0.0001 | 142.8307
10.5 | 1.2108 | 0.00844 | 0.0005 | 143.4597
11 | 1.2635 | 0.00869 | 0.0015 | 145.397
11.5 | 1.3188 | 0.00907 | 0.0018 | 145.4024
12 | 1.3732 | 0.0096 | 0.0023 | 143.0417
12.5 | 1.427 | 0.01015 | 0.0028 | 140.5911
13 | 1.4808 | 0.01066 | 0.0033 | 138.9118
13.5 | 1.5337 | 0.01121 | 0.0039 | 136.8153
14 | 1.5854 | 0.01188 | 0.0047 | 133.4512
14.5 | 1.6358 | 0.01262 | 0.0055 | 129.6197
15 | 1.6855 | 0.01337 | 0.0065 | 126.0658
15.5 | 1.7345 | 0.01408 | 0.0076 | 123.1889
16 | 1.7821 | 0.01486 | 0.0088 | 119.926
16.5 | 1.8276 | 0.01572 | 0.0102 | 116.2595
17 | 1.8701 | 0.01669 | 0.0119 | 112.0491
17.5 | 1.9078 | 0.01785 | 0.0142 | 106.8796
18 | 1.9394 | 0.01916 | 0.0171 | 101.2213
18.5 | 1.9437 | 0.02067 | 0.0238 | 94.0348
19 | 1.9425 | 0.02308 | 0.0287 | 84.1638
19.5 | 1.9434 | 0.02643 | 0.0312 | 73.5301
20 | 1.9436 | 0.03069 | 0.0319 | 63.3301

## 149. Re 20M Mach 0.25 (1)
BIGFOIL.COM POLAR EXPORT
Joukowsky 11.00% thick 0.00% camber
Joukowsky 11.00% thick 0.00% camber |  |  |  | Cl Max: | 1.103 | at alpha= | 11 | deg
JavaFoil+Calcfoil stall+Eppler ext transition |  |  |  | L/D Max: | 157.249 | at alpha= | 8.5 | deg
Re: | 20000000 |  |  | Cd Min: | 0.00426 | at alpha= | -0.5 | deg
Mach: | 0.25 |  |  | Cl=0 at alpha= | 0 | deg
|  |  |  | @ Cl=0.1, Cd= | 0.0042726
|  |  |  | @ Cl=0.4, Cd= | 0.0044287
|  |  |  | @ Cl=0.6, Cd= | 0.0048578
alpha (deg) | Cl | Cd | Cm | Cl/Cd
-16 | -0.715 | 0.09573 | 0 | -7.474
-15.5 | -0.775 | 0.08294 | 0 | -9.342
-15 | -0.834 | 0.06869 | 0 | -12.14
-14.5 | -0.89 | 0.05415 | 0 | -16.428
-14 | -0.941 | 0.04159 | 0 | -22.637
-13.5 | -0.988 | 0.03175 | 0 | -31.112
-13 | -1.028 | 0.02407 | 0 | -42.724
-12.5 | -1.062 | 0.01848 | 0 | -57.448
-12 | -1.084 | 0.01511 | 0 | -71.719
-11.5 | -1.098 | 0.01282 | 0 | -85.635
-11 | -1.103 | 0.01134 | 0 | -97.204
-10.5 | -1.097 | 0.00737 | 0 | -148.905
-10 | -1.074 | 0.00703 | 0 | -152.7
-9.5 | -1.044 | 0.0067 | 0 | -155.685
-9 | -1.008 | 0.00642 | 0 | -157.062
-8.5 | -0.969 | 0.00616 | 0 | -157.249
-8 | -0.925 | 0.00603 | 0 | -153.464
-7.5 | -0.878 | 0.0058 | 0 | -151.318
-7 | -0.828 | 0.0056 | 0 | -147.75
-6.5 | -0.775 | 0.00529 | 0 | -146.514
-6 | -0.72 | 0.00513 | 0 | -140.469
-5.5 | -0.664 | 0.00499 | 0 | -132.938
-5 | -0.606 | 0.00485 | 0 | -124.825
-4.5 | -0.547 | 0.00475 | 0 | -115.24
-4 | -0.488 | 0.00464 | 0 | -105.218
-3.5 | -0.428 | 0.00447 | 0 | -95.657
-3 | -0.367 | 0.00438 | 0 | -83.904
-2.5 | -0.306 | 0.0044 | 0 | -69.637
-2 | -0.245 | 0.00434 | 0 | -56.567
-1.5 | -0.184 | 0.00428 | 0 | -43.004
-1 | -0.123 | 0.00435 | 0 | -28.222
-0.5 | -0.061 | 0.00426 | 0 | -14.419
0 | 0 | 0.00432 | 0 | 0
0.5 | 0.061 | 0.00426 | 0 | 14.427
1 | 0.123 | 0.00428 | 0 | 28.708
1.5 | 0.184 | 0.00428 | 0 | 43.004
2 | 0.245 | 0.00434 | 0 | 56.567
2.5 | 0.306 | 0.0044 | 0 | 69.637
3 | 0.367 | 0.00438 | 0 | 83.904
3.5 | 0.428 | 0.00447 | 0 | 95.657
4 | 0.488 | 0.00464 | 0 | 105.218
4.5 | 0.547 | 0.00475 | 0 | 115.24
5 | 0.606 | 0.00487 | 0 | 124.313
5.5 | 0.664 | 0.00499 | 0 | 132.938
6 | 0.72 | 0.00513 | 0 | 140.405
6.5 | 0.775 | 0.00529 | 0 | 146.514
7 | 0.828 | 0.00546 | 0 | 151.487
7.5 | 0.878 | 0.0058 | 0 | 151.318
8 | 0.925 | 0.00602 | 0 | 153.655
8.5 | 0.969 | 0.00616 | 0 | 157.249
9 | 1.008 | 0.00642 | 0 | 157.044
9.5 | 1.044 | 0.00671 | 0 | 155.495
10 | 1.074 | 0.00703 | 0 | 152.697
10.5 | 1.097 | 0.00739 | 0 | 148.466
11 | 1.103 | 0.01136 | 0 | 97.072
11.5 | 1.099 | 0.01273 | 0 | 86.318
12 | 1.085 | 0.01497 | 0 | 72.437
12.5 | 1.062 | 0.01833 | 0 | 57.955
13 | 1.028 | 0.02408 | 0 | 42.698
13.5 | 0.988 | 0.03157 | 0 | 31.302
14 | 0.941 | 0.04159 | 0 | 22.634
14.5 | 0.89 | 0.05408 | 0 | 16.449
15 | 0.834 | 0.06823 | 0 | 12.23
15.5 | 0.775 | 0.08283 | 0 | 9.355
16 | 0.715 | 0.09628 | 0 | 7.426

## 150. Re 20M Mach 0.25 (2)
BIGFOIL.COM POLAR EXPORT
Joukowsky 11.00% thick 0.00% camber
Joukowsky 11.00% thick 0.00% camber |  |  |  | Cl Max: | 1.8857 | at alpha= | 16.5 | deg
XFOIL ncrit=9 |  |  |  | L/D Max: | 142.004 | at alpha= | 11 | deg
Re: | 20000000 |  |  | Cd Min: | 0.08322 | at alpha= | -20 | deg
Mach: | 0.25 |  |  | Cl=0 at alpha= | 0 | deg
|  |  |  | @ Cl=0.1, Cd= | 0.0048525
|  |  |  | @ Cl=0.4, Cd= | 0.0052904
|  |  |  | @ Cl=0.6, Cd= | 0.0058118
alpha (deg) | Cl | Cd | Cm | Cl/Cd
-20 | -1.6855 | 0.08322 | -0.0147 | -20.2535
-19.5 | -1.7681 | 0.06414 | -0.0281 | -27.5663
-19 | -1.8193 | 0.05063 | -0.0364 | -35.9332
-18.5 | -1.8535 | 0.04013 | -0.0418 | -46.1874
-18 | -1.8722 | 0.03226 | -0.0444 | -58.0347
-17.5 | -1.8788 | 0.02668 | -0.0442 | -70.4198
-17 | -1.8808 | 0.02273 | -0.0412 | -82.7453
-16.5 | -1.8865 | 0.02026 | -0.0343 | -93.1145
-16 | -1.8652 | 0.0186 | -0.0283 | -100.2796
-15.5 | -1.8258 | 0.01704 | -0.0245 | -107.1479
-15 | -1.7789 | 0.01575 | -0.0214 | -112.946
-14.5 | -1.7278 | 0.01463 | -0.0188 | -118.0998
-14 | -1.6735 | 0.01368 | -0.0165 | -122.3319
-13.5 | -1.6174 | 0.01285 | -0.0145 | -125.8677
-13 | -1.561 | 0.01199 | -0.0127 | -130.1918
-12.5 | -1.5038 | 0.01118 | -0.011 | -134.5081
-12 | -1.4452 | 0.01051 | -0.0095 | -137.5071
-11.5 | -1.3858 | 0.00993 | -0.0083 | -139.5569
-11 | -1.3249 | 0.00934 | -0.0074 | -141.8522
-10.5 | -1.2701 | 0.00897 | -0.0054 | -141.5942
-10 | -1.2102 | 0.00861 | -0.0044 | -140.5575
-9.5 | -1.1504 | 0.00819 | -0.0036 | -140.464
-9 | -1.09 | 0.00786 | -0.0029 | -138.6768
-8.5 | -1.0297 | 0.00752 | -0.0022 | -136.9282
-8 | -0.9692 | 0.00723 | -0.0017 | -134.0526
-7.5 | -0.9088 | 0.00693 | -0.0012 | -131.14
-7 | -0.8482 | 0.00668 | -0.0008 | -126.976
-6.5 | -0.7876 | 0.00645 | -0.0005 | -122.1085
-6 | -0.727 | 0.00623 | -0.0002 | -116.6934
-5.5 | -0.6664 | 0.00602 | 0 | -110.6977
-5 | -0.6059 | 0.00583 | 0.0001 | -103.928
-4.5 | -0.5453 | 0.00564 | 0.0003 | -96.6844
-4 | -0.4847 | 0.00548 | 0.0003 | -88.4489
-3.5 | -0.4241 | 0.00535 | 0.0004 | -79.271
-3 | -0.3636 | 0.0052 | 0.0004 | -69.9231
-2.5 | -0.303 | 0.00509 | 0.0004 | -59.5285
-2 | -0.2424 | 0.00498 | 0.0003 | -48.6747
-1.5 | -0.1818 | 0.00491 | 0.0003 | -37.0265
-1 | -0.1212 | 0.00486 | 0.0002 | -24.9383
-0.5 | -0.0606 | 0.00482 | 0.0001 | -12.5726
0 | 0 | 0.0048 | 0 | 0
0.5 | 0.0606 | 0.00482 | -0.0001 | 12.5726
1 | 0.1212 | 0.00487 | -0.0002 | 24.8871
1.5 | 0.1818 | 0.00491 | -0.0003 | 37.0265
2 | 0.2424 | 0.00498 | -0.0003 | 48.6747
2.5 | 0.3029 | 0.00509 | -0.0004 | 59.5088
3 | 0.3635 | 0.0052 | -0.0004 | 69.9038
3.5 | 0.4241 | 0.00535 | -0.0004 | 79.271
4 | 0.4847 | 0.00548 | -0.0003 | 88.4489
4.5 | 0.5453 | 0.00564 | -0.0002 | 96.6844
5 | 0.6058 | 0.00583 | -0.0001 | 103.9108
5.5 | 0.6664 | 0.00602 | 0 | 110.6977
6 | 0.7269 | 0.00623 | 0.0003 | 116.6774
6.5 | 0.7875 | 0.00645 | 0.0005 | 122.093
7 | 0.8481 | 0.00668 | 0.0009 | 126.9611
7.5 | 0.9087 | 0.00693 | 0.0013 | 131.1255
8 | 0.9691 | 0.00723 | 0.0017 | 134.0387
8.5 | 1.0296 | 0.00752 | 0.0023 | 136.9149
9 | 1.0899 | 0.00786 | 0.0029 | 138.6641
9.5 | 1.1503 | 0.00819 | 0.0036 | 140.4518
10 | 1.2101 | 0.00861 | 0.0044 | 140.5459
10.5 | 1.27 | 0.00897 | 0.0054 | 141.5831
11 | 1.3249 | 0.00933 | 0.0074 | 142.0043
11.5 | 1.3858 | 0.00993 | 0.0083 | 139.5569
12 | 1.4453 | 0.01051 | 0.0095 | 137.5167
12.5 | 1.5038 | 0.01118 | 0.011 | 134.5081
13 | 1.561 | 0.012 | 0.0127 | 130.0833
13.5 | 1.6175 | 0.01285 | 0.0145 | 125.8755
14 | 1.6736 | 0.01368 | 0.0165 | 122.3392
14.5 | 1.7278 | 0.01463 | 0.0188 | 118.0998
15 | 1.7791 | 0.01574 | 0.0214 | 113.0305
15.5 | 1.8258 | 0.01705 | 0.0245 | 107.085
16 | 1.8659 | 0.01856 | 0.0282 | 100.5334
16.5 | 1.8857 | 0.0203 | 0.0344 | 92.8916
17 | 1.8799 | 0.0228 | 0.0413 | 82.4518
17.5 | 1.8789 | 0.02669 | 0.0441 | 70.3972
18 | 1.8754 | 0.03202 | 0.0444 | 58.5696
18.5 | 1.8579 | 0.03973 | 0.042 | 46.7632
19 | 1.8261 | 0.04992 | 0.0369 | 36.5805
19.5 | 1.7676 | 0.06428 | 0.0279 | 27.4984
20 | 1.6911 | 0.08252 | 0.0152 | 20.4932

## 151. Re 20M Mach 0.50 (1)
BIGFOIL.COM POLAR EXPORT
Joukowsky 11.00% thick 0.00% camber
Joukowsky 11.00% thick 0.00% camber |  |  |  | Cl Max: | 1.095 | at alpha= | 20 | deg
JavaFoil+Calcfoil stall+Eppler ext transition |  |  |  | L/D Max: | 144.051 | at alpha= | 6.5 | deg
Re: | 20000000 |  |  | Cd Min: | 0.00419 | at alpha= | -0.5 | deg
Mach: | 0.5 |  |  | Cl=0 at alpha= | 0 | deg
|  |  |  | @ Cl=0.1, Cd= | 0.0042346
|  |  |  | @ Cl=0.4, Cd= | 0.0044938
|  |  |  | @ Cl=0.6, Cd= | 0.0048291
alpha (deg) | Cl | Cd | Cm | Cl/Cd
-20 | -1.095 | 0.20424 | 0 | -5.361
-19.5 | -1.069 | 0.18805 | 0 | -5.684
-19 | -1.045 | 0.16951 | 0 | -6.163
-18.5 | -1.014 | 0.17812 | 0 | -5.694
-18 | -0.99 | 0.15754 | 0 | -6.285
-17.5 | -0.96 | 0.16936 | 0 | -5.666
-17 | -0.936 | 0.14376 | 0 | -6.508
-16.5 | -0.905 | 0.15204 | 0 | -5.955
-16 | -0.881 | 0.13256 | 0 | -6.645
-15.5 | -0.852 | 0.13004 | 0 | -6.553
-15 | -0.827 | 0.11702 | 0 | -7.065
-14.5 | -0.806 | 0.10062 | 0 | -8.007
-14 | -0.774 | 0.10177 | 0 | -7.605
-13.5 | -0.756 | 0.08523 | 0 | -8.871
-13 | -0.726 | 0.08254 | 0 | -8.799
-12.5 | -0.691 | 0.08587 | 0 | -8.044
-12 | -0.669 | 0.07769 | 0 | -8.607
-11.5 | -0.678 | 0.04649 | 0 | -14.576
-11 | -0.693 | 0.02332 | 0 | -29.738
-10.5 | -0.653 | 0.02613 | 0 | -24.993
-10 | -0.606 | 0.03234 | 0 | -18.747
-9.5 | -0.579 | 0.0298 | 0 | -19.431
-9 | -0.567 | 0.02137 | 0 | -26.518
-8.5 | -0.793 | 0.0137 | 0 | -57.852
-8 | -0.909 | 0.00725 | 0 | -125.476
-7.5 | -0.911 | 0.00658 | 0 | -138.376
-7 | -0.883 | 0.00617 | 0 | -143.145
-6.5 | -0.84 | 0.00584 | 0 | -143.966
-6 | -0.789 | 0.00564 | 0 | -140.04
-5.5 | -0.733 | 0.00526 | 0 | -139.178
-5 | -0.672 | 0.00505 | 0 | -133.036
-4.5 | -0.608 | 0.00487 | 0 | -125.024
-4 | -0.543 | 0.00472 | 0 | -115.138
-3.5 | -0.477 | 0.0046 | 0 | -103.703
-3 | -0.41 | 0.00447 | 0 | -91.597
-2.5 | -0.342 | 0.0043 | 0 | -79.496
-2 | -0.274 | 0.00422 | 0 | -64.963
-1.5 | -0.206 | 0.00426 | 0 | -48.253
-1 | -0.137 | 0.00422 | 0 | -32.542
-0.5 | -0.069 | 0.00419 | 0 | -16.372
0 | 0 | 0.00421 | 0 | 0
0.5 | 0.069 | 0.00423 | 0 | 16.234
1 | 0.137 | 0.00424 | 0 | 32.341
1.5 | 0.206 | 0.00429 | 0 | 47.989
2 | 0.274 | 0.0043 | 0 | 63.788
2.5 | 0.342 | 0.0044 | 0 | 77.761
3 | 0.41 | 0.00451 | 0 | 90.849
3.5 | 0.477 | 0.00463 | 0 | 102.953
4 | 0.543 | 0.00468 | 0 | 116.032
4.5 | 0.608 | 0.00485 | 0 | 125.565
5 | 0.672 | 0.00508 | 0 | 132.12
5.5 | 0.733 | 0.00529 | 0 | 138.458
6 | 0.789 | 0.00556 | 0 | 142.086
6.5 | 0.84 | 0.00583 | 0 | 144.051
7 | 0.883 | 0.00618 | 0 | 142.943
7.5 | 0.911 | 0.00658 | 0 | 138.477
8 | 0.909 | 0.00725 | 0 | 125.465
8.5 | 0.793 | 0.01372 | 0 | 57.799
9 | 0.566 | 0.02161 | 0 | 26.19
9.5 | 0.581 | 0.02891 | 0 | 20.089
10 | 0.611 | 0.03029 | 0 | 20.153
10.5 | 0.655 | 0.02553 | 0 | 25.639
11 | 0.694 | 0.02313 | 0 | 29.995
11.5 | 0.678 | 0.04631 | 0 | 14.638
12 | 0.701 | 0.05266 | 0 | 13.303
12.5 | 0.69 | 0.0866 | 0 | 7.969
13 | 0.726 | 0.08262 | 0 | 8.789
13.5 | 0.757 | 0.08465 | 0 | 8.937
14 | 0.774 | 0.10149 | 0 | 7.626
14.5 | 0.806 | 0.10071 | 0 | 7.999
15 | 0.827 | 0.11667 | 0 | 7.087
15.5 | 0.853 | 0.12862 | 0 | 6.629
16 | 0.881 | 0.13298 | 0 | 6.623
16.5 | 0.905 | 0.15156 | 0 | 5.972
17 | 0.935 | 0.14517 | 0 | 6.441
17.5 | 0.96 | 0.1672 | 0 | 5.74
18 | 0.99 | 0.15765 | 0 | 6.281
18.5 | 1.014 | 0.17874 | 0 | 5.674
19 | 1.046 | 0.16551 | 0 | 6.319
19.5 | 1.069 | 0.18745 | 0 | 5.703
20 | 1.095 | 0.20658 | 0 | 5.299

## 152. Re 20M Mach 0.50 (2)
BIGFOIL.COM POLAR EXPORT
Joukowsky 11.00% thick 0.00% camber
Joukowsky 11.00% thick 0.00% camber |  |  |  | Cl Max: | 1.3017 | at alpha= | 9 | deg
XFOIL ncrit=9 |  |  |  | L/D Max: | 138.942 | at alpha= | 8 | deg
Re: | 20000000 |  |  | Cd Min: | 0.01316 | at alpha= | 9 | deg
Mach: | 0.5 |  |  | Cl=0 at alpha= | -99 | deg
|  |  |  | @ Cl=0.1, Cd= | 0.0048916
|  |  |  | @ Cl=0.4, Cd= | 0.0053397
|  |  |  | @ Cl=0.6, Cd= | 0.0058807
alpha (deg) | Cl | Cd | Cm | Cl/Cd
0 | 0 | 0.00485 | 0 | 0
0.5 | 0.0698 | 0.00487 | 0.0001 | 14.3326
1 | 0.1397 | 0.00492 | 0.0002 | 28.3943
1.5 | 0.2096 | 0.00499 | 0.0003 | 42.004
2 | 0.2797 | 0.0051 | 0.0005 | 54.8431
2.5 | 0.3502 | 0.00522 | 0.0007 | 67.0881
3 | 0.4209 | 0.00539 | 0.0011 | 78.0891
3.5 | 0.492 | 0.00557 | 0.0016 | 88.3303
4 | 0.5637 | 0.00576 | 0.0023 | 97.8646
4.5 | 0.6359 | 0.006 | 0.0031 | 105.9833
5 | 0.7088 | 0.00625 | 0.0042 | 113.408
5.5 | 0.7826 | 0.00651 | 0.0055 | 120.2151
6 | 0.8573 | 0.00681 | 0.007 | 125.8884
6.5 | 0.933 | 0.00715 | 0.0089 | 130.4895
7 | 1.0099 | 0.00753 | 0.0111 | 134.1169
7.5 | 1.0883 | 0.00795 | 0.0138 | 136.8931
8 | 1.1685 | 0.00841 | 0.017 | 138.9417
8.5 | 1.2496 | 0.00914 | 0.0211 | 136.7177
9 | 1.3017 | 0.01316 | 0.0279 | 98.9134