## index
index | Re | Mach | Datasource
1 | 50000 | 0 | JavaFoil+Calcfoil stall+Eppler ext transition
2 | 50000 | 0 | XFOIL ncrit=9
3 | 50000 | 0.1 | JavaFoil+Calcfoil stall+Eppler ext transition
4 | 50000 | 0.1 | XFOIL ncrit=9
5 | 50000 | 0.25 | JavaFoil+Calcfoil stall+Eppler ext transition
6 | 50000 | 0.25 | XFOIL ncrit=9
7 | 50000 | 0.5 | JavaFoil+Calcfoil stall+Eppler ext transition
8 | 50000 | 0.5 | XFOIL ncrit=9
9 | 100000 | 0 | JavaFoil+Calcfoil stall+Eppler ext transition
10 | 100000 | 0 | XFOIL ncrit=9
11 | 100000 | 0.1 | JavaFoil+Calcfoil stall+Eppler ext transition
12 | 100000 | 0.1 | XFOIL ncrit=9
13 | 100000 | 0.25 | JavaFoil+Calcfoil stall+Eppler ext transition
14 | 100000 | 0.25 | XFOIL ncrit=9
15 | 100000 | 0.5 | JavaFoil+Calcfoil stall+Eppler ext transition
16 | 100000 | 0.5 | XFOIL ncrit=9
17 | 250000 | 0 | JavaFoil+Calcfoil stall+Eppler ext transition
18 | 250000 | 0 | XFOIL ncrit=9
19 | 250000 | 0.1 | JavaFoil+Calcfoil stall+Eppler ext transition
20 | 250000 | 0.1 | XFOIL ncrit=9
21 | 250000 | 0.25 | JavaFoil+Calcfoil stall+Eppler ext transition
22 | 250000 | 0.25 | XFOIL ncrit=9
23 | 250000 | 0.5 | JavaFoil+Calcfoil stall+Eppler ext transition
24 | 250000 | 0.5 | XFOIL ncrit=9
25 | 500000 | 0 | JavaFoil+Calcfoil stall+Eppler ext transition
26 | 500000 | 0 | XFOIL ncrit=9
27 | 500000 | 0.1 | JavaFoil+Calcfoil stall+Eppler ext transition
28 | 500000 | 0.1 | XFOIL ncrit=9
29 | 500000 | 0.25 | JavaFoil+Calcfoil stall+Eppler ext transition
30 | 500000 | 0.25 | XFOIL ncrit=9
31 | 500000 | 0.5 | JavaFoil+Calcfoil stall+Eppler ext transition
32 | 500000 | 0.5 | XFOIL ncrit=9
33 | 750000 | 0 | JavaFoil+Calcfoil stall+Eppler ext transition
34 | 750000 | 0 | XFOIL ncrit=9
35 | 750000 | 0.1 | JavaFoil+Calcfoil stall+Eppler ext transition
36 | 750000 | 0.1 | XFOIL ncrit=9
37 | 750000 | 0.25 | JavaFoil+Calcfoil stall+Eppler ext transition
38 | 750000 | 0.25 | XFOIL ncrit=9
39 | 750000 | 0.5 | JavaFoil+Calcfoil stall+Eppler ext transition
40 | 750000 | 0.5 | XFOIL ncrit=9
41 | 1000000 | 0 | JavaFoil+Calcfoil stall+Eppler ext transition
42 | 1000000 | 0 | XFOIL ncrit=9
43 | 1000000 | 0.1 | JavaFoil+Calcfoil stall+Eppler ext transition
44 | 1000000 | 0.1 | XFOIL ncrit=9
45 | 1000000 | 0.25 | JavaFoil+Calcfoil stall+Eppler ext transition
46 | 1000000 | 0.25 | XFOIL ncrit=9
47 | 1000000 | 0.5 | JavaFoil+Calcfoil stall+Eppler ext transition
48 | 1000000 | 0.5 | XFOIL ncrit=9
49 | 2000000 | 0 | JavaFoil+Calcfoil stall+Eppler ext transition
50 | 2000000 | 0 | XFOIL ncrit=9
51 | 2000000 | 0.1 | JavaFoil+Calcfoil stall+Eppler ext transition
52 | 2000000 | 0.1 | XFOIL ncrit=9
53 | 2000000 | 0.25 | JavaFoil+Calcfoil stall+Eppler ext transition
54 | 2000000 | 0.25 | XFOIL ncrit=9
55 | 2000000 | 0.5 | JavaFoil+Calcfoil stall+Eppler ext transition
56 | 2000000 | 0.5 | XFOIL ncrit=9
57 | 3000000 | 0 | JavaFoil+Calcfoil stall+Eppler ext transition
58 | 3000000 | 0 | XFOIL ncrit=9
59 | 3000000 | 0.1 | JavaFoil+Calcfoil stall+Eppler ext transition
60 | 3000000 | 0.1 | XFOIL ncrit=9
61 | 3000000 | 0.25 | JavaFoil+Calcfoil stall+Eppler ext transition
62 | 3000000 | 0.25 | XFOIL ncrit=9
63 | 3000000 | 0.5 | JavaFoil+Calcfoil stall+Eppler ext transition
64 | 3000000 | 0.5 | XFOIL ncrit=9
65 | 4000000 | 0 | JavaFoil+Calcfoil stall+Eppler ext transition
66 | 4000000 | 0 | XFOIL ncrit=9
67 | 4000000 | 0.1 | JavaFoil+Calcfoil stall+Eppler ext transition
68 | 4000000 | 0.1 | XFOIL ncrit=9
69 | 4000000 | 0.25 | JavaFoil+Calcfoil stall+Eppler ext transition
70 | 4000000 | 0.25 | XFOIL ncrit=9
71 | 4000000 | 0.5 | JavaFoil+Calcfoil stall+Eppler ext transition
72 | 4000000 | 0.5 | XFOIL ncrit=9
73 | 5000000 | 0 | JavaFoil+Calcfoil stall+Eppler ext transition
74 | 5000000 | 0 | XFOIL ncrit=9
75 | 5000000 | 0.1 | JavaFoil+Calcfoil stall+Eppler ext transition
76 | 5000000 | 0.1 | XFOIL ncrit=9
77 | 5000000 | 0.25 | JavaFoil+Calcfoil stall+Eppler ext transition
78 | 5000000 | 0.25 | XFOIL ncrit=9
79 | 5000000 | 0.5 | JavaFoil+Calcfoil stall+Eppler ext transition
80 | 5000000 | 0.5 | XFOIL ncrit=9
81 | 6000000 | 0 | JavaFoil+Calcfoil stall+Eppler ext transition
82 | 6000000 | 0 | XFOIL ncrit=9
83 | 6000000 | 0.1 | JavaFoil+Calcfoil stall+Eppler ext transition
84 | 6000000 | 0.1 | XFOIL ncrit=9
85 | 6000000 | 0.25 | JavaFoil+Calcfoil stall+Eppler ext transition
86 | 6000000 | 0.25 | XFOIL ncrit=9
87 | 6000000 | 0.5 | JavaFoil+Calcfoil stall+Eppler ext transition
88 | 6000000 | 0.5 | XFOIL ncrit=9
89 | 7000000 | 0 | JavaFoil+Calcfoil stall+Eppler ext transition
90 | 7000000 | 0 | XFOIL ncrit=9
91 | 7000000 | 0.1 | JavaFoil+Calcfoil stall+Eppler ext transition
92 | 7000000 | 0.1 | XFOIL ncrit=9
93 | 7000000 | 0.25 | JavaFoil+Calcfoil stall+Eppler ext transition
94 | 7000000 | 0.25 | XFOIL ncrit=9
95 | 7000000 | 0.5 | JavaFoil+Calcfoil stall+Eppler ext transition
96 | 7000000 | 0.5 | XFOIL ncrit=9
97 | 8000000 | 0 | JavaFoil+Calcfoil stall+Eppler ext transition
98 | 8000000 | 0 | XFOIL ncrit=9
99 | 8000000 | 0.1 | JavaFoil+Calcfoil stall+Eppler ext transition
100 | 8000000 | 0.1 | XFOIL ncrit=9
101 | 8000000 | 0.25 | JavaFoil+Calcfoil stall+Eppler ext transition
102 | 8000000 | 0.25 | XFOIL ncrit=9
103 | 8000000 | 0.5 | JavaFoil+Calcfoil stall+Eppler ext transition
104 | 8000000 | 0.5 | XFOIL ncrit=9
105 | 10000000 | 0 | JavaFoil+Calcfoil stall+Eppler ext transition
106 | 10000000 | 0 | XFOIL ncrit=9
107 | 10000000 | 0.1 | JavaFoil+Calcfoil stall+Eppler ext transition
108 | 10000000 | 0.1 | XFOIL ncrit=9
109 | 10000000 | 0.25 | JavaFoil+Calcfoil stall+Eppler ext transition
110 | 10000000 | 0.25 | XFOIL ncrit=9
111 | 10000000 | 0.5 | JavaFoil+Calcfoil stall+Eppler ext transition
112 | 10000000 | 0.5 | XFOIL ncrit=9
113 | 12000000 | 0 | JavaFoil+Calcfoil stall+Eppler ext transition
114 | 12000000 | 0 | XFOIL ncrit=9
115 | 12000000 | 0.1 | JavaFoil+Calcfoil stall+Eppler ext transition
116 | 12000000 | 0.1 | XFOIL ncrit=9
117 | 12000000 | 0.25 | JavaFoil+Calcfoil stall+Eppler ext transition
118 | 12000000 | 0.25 | XFOIL ncrit=9
119 | 12000000 | 0.5 | JavaFoil+Calcfoil stall+Eppler ext transition
120 | 12000000 | 0.5 | XFOIL ncrit=9
121 | 14000000 | 0 | JavaFoil+Calcfoil stall+Eppler ext transition
122 | 14000000 | 0 | XFOIL ncrit=9
123 | 14000000 | 0.1 | JavaFoil+Calcfoil stall+Eppler ext transition
124 | 14000000 | 0.1 | XFOIL ncrit=9
125 | 14000000 | 0.25 | JavaFoil+Calcfoil stall+Eppler ext transition
126 | 14000000 | 0.25 | XFOIL ncrit=9
127 | 14000000 | 0.5 | JavaFoil+Calcfoil stall+Eppler ext transition
128 | 14000000 | 0.5 | XFOIL ncrit=9
129 | 16000000 | 0 | JavaFoil+Calcfoil stall+Eppler ext transition
130 | 16000000 | 0 | XFOIL ncrit=9
131 | 16000000 | 0.1 | JavaFoil+Calcfoil stall+Eppler ext transition
132 | 16000000 | 0.1 | XFOIL ncrit=9
133 | 16000000 | 0.25 | JavaFoil+Calcfoil stall+Eppler ext transition
134 | 16000000 | 0.25 | XFOIL ncrit=9
135 | 16000000 | 0.5 | JavaFoil+Calcfoil stall+Eppler ext transition
136 | 16000000 | 0.5 | XFOIL ncrit=9
137 | 18000000 | 0 | JavaFoil+Calcfoil stall+Eppler ext transition
138 | 18000000 | 0 | XFOIL ncrit=9
139 | 18000000 | 0.1 | JavaFoil+Calcfoil stall+Eppler ext transition
140 | 18000000 | 0.1 | XFOIL ncrit=9
141 | 18000000 | 0.25 | JavaFoil+Calcfoil stall+Eppler ext transition
142 | 18000000 | 0.25 | XFOIL ncrit=9
143 | 18000000 | 0.5 | JavaFoil+Calcfoil stall+Eppler ext transition
144 | 18000000 | 0.5 | XFOIL ncrit=9
145 | 20000000 | 0 | JavaFoil+Calcfoil stall+Eppler ext transition
146 | 20000000 | 0 | XFOIL ncrit=9
147 | 20000000 | 0.1 | JavaFoil+Calcfoil stall+Eppler ext transition
148 | 20000000 | 0.1 | XFOIL ncrit=9
149 | 20000000 | 0.25 | JavaFoil+Calcfoil stall+Eppler ext transition
150 | 20000000 | 0.25 | XFOIL ncrit=9
151 | 20000000 | 0.5 | JavaFoil+Calcfoil stall+Eppler ext transition
152 | 20000000 | 0.5 | XFOIL ncrit=9

## 1. Re 50k Mach 0.00 (1)
BIGFOIL.COM POLAR EXPORT
NACA65-517
NACA65-517 |  |  |  | Cl Max: | 1.325 | at alpha= | 12.5 | deg
JavaFoil+Calcfoil stall+Eppler ext transition |  |  |  | L/D Max: | 39.54 | at alpha= | 6 | deg
Re: | 50000 |  |  | Cd Min: | 0.02121 | at alpha= | 0 | deg
Mach: | 0 |  |  | Cl=0 at alpha= | -4.4333 | deg
|  |  |  | @ Cl=0.1, Cd= | 0.022965
|  |  |  | @ Cl=0.4, Cd= | 0.022167
|  |  |  | @ Cl=0.6, Cd= | 0.021748
alpha (deg) | Cl | Cd | Cm | Cl/Cd
-20 | -0.754 | 0.2927 | -0.028 | -2.575
-19.5 | -0.769 | 0.28215 | -0.028 | -2.726
-19 | -0.783 | 0.25954 | -0.028 | -3.017
-18.5 | -0.795 | 0.24971 | -0.029 | -3.184
-18 | -0.802 | 0.22976 | -0.029 | -3.492
-17.5 | -0.807 | 0.21671 | -0.03 | -3.723
-17 | -0.809 | 0.20797 | -0.031 | -3.89
-16.5 | -0.808 | 0.1907 | -0.031 | -4.239
-16 | -0.805 | 0.17979 | -0.031 | -4.477
-15.5 | -0.798 | 0.16641 | -0.032 | -4.798
-15 | -0.789 | 0.15679 | -0.033 | -5.031
-14.5 | -0.776 | 0.14821 | -0.033 | -5.234
-14 | -0.76 | 0.13753 | -0.034 | -5.524
-13.5 | -0.74 | 0.12958 | -0.034 | -5.712
-13 | -0.715 | 0.12025 | -0.035 | -5.949
-12.5 | -0.687 | 0.11365 | -0.035 | -6.045
-12 | -0.656 | 0.10436 | -0.036 | -6.283
-11.5 | -0.622 | 0.09881 | -0.037 | -6.296
-11 | -0.587 | 0.09199 | -0.037 | -6.377
-10.5 | -0.549 | 0.08623 | -0.038 | -6.37
-10 | -0.51 | 0.08049 | -0.039 | -6.34
-9.5 | -0.47 | 0.07491 | -0.039 | -6.27
-9 | -0.428 | 0.07054 | -0.04 | -6.062
-8.5 | -0.384 | 0.06612 | -0.042 | -5.814
-8 | -0.34 | 0.06199 | -0.042 | -5.483
-7.5 | -0.294 | 0.05884 | -0.043 | -5.002
-7 | -0.248 | 0.05521 | -0.044 | -4.49
-6.5 | -0.201 | 0.05228 | -0.045 | -3.839
-6 | -0.153 | 0.0497 | -0.046 | -3.075
-5.5 | -0.104 | 0.04731 | -0.047 | -2.207
-5 | -0.056 | 0.04528 | -0.048 | -1.227
-4.5 | -0.008 | 0.02159 | -0.096 | -0.351
-4 | 0.052 | 0.02122 | -0.097 | 2.435
-3.5 | 0.107 | 0.02322 | -0.093 | 4.592
-3 | 0.164 | 0.02284 | -0.094 | 7.187
-2.5 | 0.222 | 0.02256 | -0.094 | 9.857
-2 | 0.28 | 0.02238 | -0.095 | 12.522
-1.5 | 0.338 | 0.02227 | -0.096 | 15.185
-1 | 0.397 | 0.02217 | -0.097 | 17.892
-0.5 | 0.455 | 0.02212 | -0.098 | 20.589
0 | 0.522 | 0.02121 | -0.099 | 24.615
0.5 | 0.579 | 0.02159 | -0.099 | 26.826
1 | 0.636 | 0.02202 | -0.1 | 28.882
1.5 | 0.692 | 0.02253 | -0.101 | 30.72
2 | 0.748 | 0.02311 | -0.102 | 32.378
2.5 | 0.804 | 0.02373 | -0.103 | 33.869
3 | 0.86 | 0.02438 | -0.104 | 35.283
3.5 | 0.909 | 0.02511 | -0.104 | 36.194
4 | 0.962 | 0.02593 | -0.105 | 37.092
4.5 | 1.013 | 0.02683 | -0.106 | 37.762
5 | 1.064 | 0.02785 | -0.107 | 38.208
5.5 | 1.113 | 0.02893 | -0.108 | 38.469
6 | 1.207 | 0.03053 | -0.114 | 39.54
6.5 | 1.254 | 0.03187 | -0.115 | 39.35
7 | 1.087 | 0.05345 | -0.056 | 20.339
7.5 | 1.122 | 0.05754 | -0.052 | 19.505
8 | 1.157 | 0.0616 | -0.052 | 18.787
8.5 | 1.19 | 0.06564 | -0.051 | 18.126
9 | 1.22 | 0.07067 | -0.051 | 17.261
9.5 | 1.247 | 0.07515 | -0.051 | 16.593
10 | 1.272 | 0.08283 | -0.051 | 15.352
10.5 | 1.291 | 0.08762 | -0.051 | 14.73
11 | 1.305 | 0.09477 | -0.05 | 13.769
11.5 | 1.315 | 0.10034 | -0.049 | 13.11
12 | 1.322 | 0.10778 | -0.05 | 12.267
12.5 | 1.325 | 0.11642 | -0.048 | 11.377
13 | 1.323 | 0.12574 | -0.049 | 10.526
13.5 | 1.318 | 0.13645 | -0.048 | 9.662
14 | 1.305 | 0.14536 | -0.048 | 8.979
14.5 | 1.288 | 0.15685 | -0.048 | 8.212
15 | 1.267 | 0.165 | -0.047 | 7.682
15.5 | 1.244 | 0.1728 | -0.047 | 7.198
16 | 1.217 | 0.18537 | -0.046 | 6.567
16.5 | 1.188 | 0.2039 | -0.047 | 5.829
17 | 1.158 | 0.21169 | -0.047 | 5.469
17.5 | 1.125 | 0.22947 | -0.047 | 4.904

## 2. Re 50k Mach 0.00 (2)
BIGFOIL.COM POLAR EXPORT
NACA65-517
NACA65-517 |  |  |  | Cl Max: | 1.2345 | at alpha= | 13 | deg
XFOIL ncrit=9 |  |  |  | L/D Max: | 20.549 | at alpha= | 11 | deg
Re: | 50000 |  |  | Cd Min: | 0.22186 | at alpha= | 18 | deg
Mach: | 0 |  |  | Cl=0 at alpha= | 4.0353 | deg
|  |  |  | @ Cl=0.1, Cd= | 0.058011
|  |  |  | @ Cl=0.4, Cd= | 0.082894
|  |  |  | @ Cl=0.6, Cd= | 0.090498
alpha (deg) | Cl | Cd | Cm | Cl/Cd
-12.5 | -0.3098 | 0.13805 | -0.0455 | -2.2441
-12 | -0.3096 | 0.1338 | -0.0436 | -2.3139
-11.5 | -0.3151 | 0.13014 | -0.0403 | -2.4212
-11 | -0.3277 | 0.12731 | -0.0354 | -2.574
-10.5 | -0.3448 | 0.12487 | -0.03 | -2.7613
-10 | -0.3611 | 0.12232 | -0.0246 | -2.9521
-9.5 | -0.3756 | 0.11952 | -0.0196 | -3.1426
-9 | -0.3928 | 0.11637 | -0.0151 | -3.3754
-8.5 | -0.6698 | 0.08631 | -0.0344 | -7.7604
-8 | -0.7859 | 0.07432 | -0.0317 | -10.5745
-7.5 | -0.7889 | 0.06615 | -0.0293 | -11.9259
-7 | -0.7881 | 0.05812 | -0.0275 | -13.5599
-6.5 | -0.7654 | 0.05192 | -0.026 | -14.7419
-6 | -0.7336 | 0.0472 | -0.0246 | -15.5424
-5.5 | -0.6966 | 0.04372 | -0.0232 | -15.9332
-5 | -0.656 | 0.04098 | -0.0214 | -16.0078
-4.5 | -0.6173 | 0.03883 | -0.0191 | -15.8975
-4 | -0.5798 | 0.03745 | -0.0158 | -15.482
-3.5 | -0.5453 | 0.03597 | -0.0128 | -15.1599
-2.5 | -0.5454 | 0.03782 | 0.0183 | -14.4209
-2 | -0.3014 | 0.05012 | 0.0056 | -6.0136
-1.5 | -0.2338 | 0.05029 | -0.0021 | -4.649
-1 | -0.1693 | 0.05065 | -0.0097 | -3.3425
-0.5 | -0.1275 | 0.05101 | -0.0131 | -2.4995
0 | -0.1218 | 0.05058 | -0.0094 | -2.4081
0.5 | -0.1168 | 0.05012 | -0.0056 | -2.3304
1 | -0.1129 | 0.04959 | -0.0016 | -2.2767
1.5 | -0.1106 | 0.04892 | 0.0027 | -2.2608
2 | -0.1097 | 0.04809 | 0.0071 | -2.2811
2.5 | -0.1096 | 0.04707 | 0.0116 | -2.3284
3 | -0.1057 | 0.04619 | 0.0153 | -2.2884
3.5 | -0.0653 | 0.04804 | 0.0118 | -1.3593
4 | -0.0047 | 0.05129 | 0.0047 | -0.091636
4.5 | 0.0618 | 0.0555 | -0.0034 | 1.1135
5 | 0.1187 | 0.05924 | -0.0095 | 2.0037
5.5 | 0.1726 | 0.06271 | -0.0148 | 2.7524
6 | 0.2383 | 0.06831 | -0.0221 | 3.4885
6.5 | 0.274 | 0.07073 | -0.0241 | 3.8739
7 | 0.3224 | 0.07532 | -0.0284 | 4.2804
8 | 0.4185 | 0.0847 | -0.036 | 4.941
8.5 | 0.4661 | 0.08987 | -0.0395 | 5.1864
9 | 0.4908 | 0.0931 | -0.0399 | 5.2718
9.5 | 0.6188 | 0.09005 | -0.0404 | 6.8717
10 | 0.6849 | 0.09033 | -0.0403 | 7.5822
10.5 | 0.791 | 0.08395 | -0.0376 | 9.4223
11 | 1.0032 | 0.04882 | -0.0196 | 20.549
11.5 | 1.0016 | 0.05392 | -0.014 | 18.5757
12 | 1.1052 | 0.05565 | -0.0137 | 19.8598
12.5 | 1.1871 | 0.06089 | -0.0151 | 19.4958
13 | 1.2345 | 0.06791 | -0.0154 | 18.1785
13.5 | 1.2168 | 0.07564 | -0.0122 | 16.0867
14 | 1.1822 | 0.08471 | -0.01 | 13.9558
14.5 | 1.1366 | 0.09551 | -0.0099 | 11.9003
15 | 1.0924 | 0.10823 | -0.0124 | 10.0933
15.5 | 0.8708 | 0.15684 | -0.0427 | 5.5522
16.5 | 0.7934 | 0.20105 | -0.0743 | 3.9463
17 | 0.8185 | 0.20981 | -0.0769 | 3.9011
18 | 0.8413 | 0.22186 | -0.085 | 3.792

## 3. Re 50k Mach 0.10 (1)
BIGFOIL.COM POLAR EXPORT
NACA65-517
NACA65-517 |  |  |  | Cl Max: | 1.316 | at alpha= | 12 | deg
JavaFoil+Calcfoil stall+Eppler ext transition |  |  |  | L/D Max: | 39.389 | at alpha= | 6 | deg
Re: | 50000 |  |  | Cd Min: | 0.02098 | at alpha= | -3.5 | deg
Mach: | 0.1 |  |  | Cl=0 at alpha= | -4.4333 | deg
|  |  |  | @ Cl=0.1, Cd= | 0.021046
|  |  |  | @ Cl=0.4, Cd= | 0.02224
|  |  |  | @ Cl=0.6, Cd= | 0.021818
alpha (deg) | Cl | Cd | Cm | Cl/Cd
-20 | -0.714 | 0.30738 | -0.028 | -2.323
-19.5 | -0.733 | 0.29277 | -0.028 | -2.503
-19 | -0.75 | 0.27672 | -0.029 | -2.711
-18.5 | -0.766 | 0.25789 | -0.029 | -2.969
-18 | -0.776 | 0.23553 | -0.029 | -3.297
-17.5 | -0.784 | 0.22695 | -0.03 | -3.456
-17 | -0.79 | 0.20847 | -0.031 | -3.788
-16.5 | -0.792 | 0.2015 | -0.031 | -3.93
-16 | -0.791 | 0.18135 | -0.031 | -4.362
-15.5 | -0.787 | 0.17419 | -0.032 | -4.519
-15 | -0.78 | 0.16226 | -0.033 | -4.807
-14.5 | -0.769 | 0.14875 | -0.033 | -5.17
-14 | -0.755 | 0.1381 | -0.034 | -5.465
-13.5 | -0.737 | 0.12983 | -0.034 | -5.674
-13 | -0.713 | 0.12093 | -0.035 | -5.898
-12.5 | -0.686 | 0.11304 | -0.035 | -6.066
-12 | -0.655 | 0.10651 | -0.036 | -6.15
-11.5 | -0.622 | 0.09816 | -0.037 | -6.339
-11 | -0.587 | 0.09222 | -0.037 | -6.367
-10.5 | -0.55 | 0.0863 | -0.038 | -6.375
-10 | -0.511 | 0.08057 | -0.039 | -6.348
-9.5 | -0.471 | 0.07564 | -0.039 | -6.226
-9 | -0.429 | 0.07116 | -0.04 | -6.029
-8.5 | -0.386 | 0.06593 | -0.042 | -5.851
-8 | -0.341 | 0.06237 | -0.042 | -5.471
-7.5 | -0.296 | 0.05894 | -0.043 | -5.014
-7 | -0.249 | 0.0553 | -0.044 | -4.503
-6.5 | -0.202 | 0.05278 | -0.045 | -3.82
-6 | -0.154 | 0.04984 | -0.046 | -3.081
-5.5 | -0.105 | 0.04742 | -0.047 | -2.213
-5 | -0.056 | 0.04537 | -0.048 | -1.23
-4.5 | -0.008 | 0.02167 | -0.097 | -0.351
-4 | 0.052 | 0.02131 | -0.098 | 2.436
-3.5 | 0.112 | 0.02098 | -0.098 | 5.332
-3 | 0.165 | 0.02294 | -0.094 | 7.186
-2.5 | 0.223 | 0.02266 | -0.095 | 9.856
-2 | 0.282 | 0.02244 | -0.096 | 12.548
-1.5 | 0.34 | 0.02235 | -0.096 | 15.207
-1 | 0.399 | 0.02224 | -0.097 | 17.928
-0.5 | 0.457 | 0.02223 | -0.098 | 20.582
0 | 0.524 | 0.02128 | -0.099 | 24.645
0.5 | 0.582 | 0.02167 | -0.1 | 26.852
1 | 0.639 | 0.02214 | -0.101 | 28.846
1.5 | 0.696 | 0.02263 | -0.101 | 30.74
2 | 0.752 | 0.02321 | -0.102 | 32.397
2.5 | 0.808 | 0.02384 | -0.103 | 33.879
3 | 0.864 | 0.02451 | -0.104 | 35.232
3.5 | 0.913 | 0.02524 | -0.105 | 36.189
4 | 0.966 | 0.02608 | -0.106 | 37.056
4.5 | 1.018 | 0.02699 | -0.106 | 37.718
5 | 1.069 | 0.028 | -0.107 | 38.169
5.5 | 1.118 | 0.02908 | -0.108 | 38.455
6 | 1.212 | 0.03077 | -0.115 | 39.389
6.5 | 1.259 | 0.03213 | -0.115 | 39.179
7 | 1.091 | 0.05372 | -0.056 | 20.314
7.5 | 1.127 | 0.05736 | -0.052 | 19.639
8 | 1.161 | 0.06213 | -0.052 | 18.69
8.5 | 1.193 | 0.06635 | -0.052 | 17.983
9 | 1.223 | 0.07163 | -0.052 | 17.068
9.5 | 1.249 | 0.07627 | -0.051 | 16.377
10 | 1.273 | 0.08253 | -0.051 | 15.419
10.5 | 1.29 | 0.08971 | -0.051 | 14.384
11 | 1.303 | 0.0948 | -0.05 | 13.745
11.5 | 1.312 | 0.1016 | -0.05 | 12.91
12 | 1.316 | 0.10961 | -0.049 | 12.005
12.5 | 1.316 | 0.12106 | -0.049 | 10.87
13 | 1.312 | 0.12648 | -0.048 | 10.371
13.5 | 1.303 | 0.13703 | -0.047 | 9.511
14 | 1.287 | 0.14616 | -0.048 | 8.802
14.5 | 1.265 | 0.15862 | -0.048 | 7.978
15 | 1.241 | 0.17103 | -0.047 | 7.253
15.5 | 1.212 | 0.1809 | -0.047 | 6.702
16 | 1.181 | 0.19529 | -0.047 | 6.049
16.5 | 1.148 | 0.20755 | -0.046 | 5.53
17 | 1.112 | 0.22407 | -0.047 | 4.964

## 4. Re 50k Mach 0.10 (2)
BIGFOIL.COM POLAR EXPORT
NACA65-517
NACA65-517 |  |  |  | Cl Max: | 1.2269 | at alpha= | 13 | deg
XFOIL ncrit=9 |  |  |  | L/D Max: | 20.0704 | at alpha= | 11 | deg
Re: | 50000 |  |  | Cd Min: | 0.2226 | at alpha= | 18 | deg
Mach: | 0.1 |  |  | Cl=0 at alpha= | 4.0401 | deg
|  |  |  | @ Cl=0.1, Cd= | 0.058607
|  |  |  | @ Cl=0.4, Cd= | 0.083415
|  |  |  | @ Cl=0.6, Cd= | 0.091039
alpha (deg) | Cl | Cd | Cm | Cl/Cd
-12 | -0.3089 | 0.13442 | -0.0437 | -2.298
-11.5 | -0.315 | 0.13082 | -0.0402 | -2.4079
-11 | -0.328 | 0.12805 | -0.0353 | -2.5615
-10.5 | -0.3453 | 0.12563 | -0.0298 | -2.7485
-10 | -0.3615 | 0.12305 | -0.0245 | -2.9378
-9.5 | -0.3756 | 0.1202 | -0.0196 | -3.1248
-9 | -0.3934 | 0.11706 | -0.0151 | -3.3607
-8.5 | -0.6723 | 0.0868 | -0.035 | -7.7454
-8 | -0.7816 | 0.07563 | -0.0322 | -10.3345
-7.5 | -0.7855 | 0.06756 | -0.0296 | -11.6267
-7 | -0.7901 | 0.05928 | -0.0277 | -13.3283
-6.5 | -0.7694 | 0.05292 | -0.0261 | -14.5389
-6 | -0.7388 | 0.04797 | -0.0247 | -15.4013
-5.5 | -0.7023 | 0.04432 | -0.0233 | -15.8461
-5 | -0.6617 | 0.04143 | -0.0216 | -15.9715
-4.5 | -0.6225 | 0.03918 | -0.0193 | -15.8882
-4 | -0.5845 | 0.03775 | -0.0161 | -15.4834
-3.5 | -0.5495 | 0.03634 | -0.0129 | -15.1211
-3 | -0.5303 | 0.03345 | -0.006 | -15.8535
-2.5 | -0.5457 | 0.03779 | 0.017 | -14.4403
-2 | -0.3107 | 0.05031 | 0.007 | -6.1757
-1.5 | -0.2415 | 0.05051 | -0.0009 | -4.7812
-1 | -0.1743 | 0.05084 | -0.0089 | -3.4284
-0.5 | -0.1277 | 0.0513 | -0.0132 | -2.4893
0 | -0.1218 | 0.05087 | -0.0096 | -2.3943
0.5 | -0.1166 | 0.05042 | -0.0057 | -2.3126
1 | -0.1125 | 0.0499 | -0.0017 | -2.2545
1.5 | -0.11 | 0.04925 | 0.0025 | -2.2335
2 | -0.1088 | 0.04844 | 0.0069 | -2.2461
2.5 | -0.1086 | 0.04744 | 0.0115 | -2.2892
3 | -0.1055 | 0.04652 | 0.0153 | -2.2678
3.5 | -0.066 | 0.04832 | 0.0121 | -1.3659
4 | -0.0054 | 0.05156 | 0.0049 | -0.10473
4.5 | 0.0619 | 0.05591 | -0.0033 | 1.1071
6 | 0.2307 | 0.06786 | -0.0207 | 3.3996
6.5 | 0.2753 | 0.07114 | -0.0242 | 3.8698
7 | 0.3186 | 0.07522 | -0.0276 | 4.2356
7.5 | 0.378 | 0.08103 | -0.0333 | 4.6649
8.5 | 0.4575 | 0.08965 | -0.0384 | 5.1032
9 | 0.5134 | 0.09437 | -0.0416 | 5.4403
9.5 | 0.6192 | 0.0903 | -0.0401 | 6.8571
10 | 0.6999 | 0.08966 | -0.0402 | 7.8062
11 | 0.9975 | 0.0497 | -0.0182 | 20.0704
11.5 | 1.0062 | 0.05437 | -0.0131 | 18.5065
12 | 1.1062 | 0.05653 | -0.0129 | 19.5684
12.5 | 1.1812 | 0.06204 | -0.0138 | 19.0393
13 | 1.2269 | 0.0692 | -0.0141 | 17.7298
13.5 | 1.2039 | 0.0771 | -0.0109 | 15.6148
14 | 1.1675 | 0.08649 | -0.0093 | 13.4987
14.5 | 1.1226 | 0.09766 | -0.0098 | 11.495
15 | 0.9481 | 0.12619 | -0.0244 | 7.5133
16.5 | 0.7946 | 0.20177 | -0.0747 | 3.9381
17 | 0.8203 | 0.21066 | -0.0774 | 3.894
18 | 0.8425 | 0.2226 | -0.0856 | 3.7848

## 5. Re 50k Mach 0.25 (1)
BIGFOIL.COM POLAR EXPORT
NACA65-517
NACA65-517 |  |  |  | Cl Max: | 1.284 | at alpha= | 6.5 | deg
JavaFoil+Calcfoil stall+Eppler ext transition |  |  |  | L/D Max: | 38.47 | at alpha= | 6 | deg
Re: | 50000 |  |  | Cd Min: | 0.02142 | at alpha= | -3.5 | deg
Mach: | 0.25 |  |  | Cl=0 at alpha= | -4.4417 | deg
|  |  |  | @ Cl=0.1, Cd= | 0.021502
|  |  |  | @ Cl=0.4, Cd= | 0.022745
|  |  |  | @ Cl=0.6, Cd= | 0.022236
alpha (deg) | Cl | Cd | Cm | Cl/Cd
-19 | -0.448 | 0.41641 | -0.027 | -1.077
-18.5 | -0.5 | 0.36058 | -0.029 | -1.388
-18 | -0.544 | 0.31693 | -0.03 | -1.716
-17.5 | -0.583 | 0.30858 | -0.03 | -1.888
-17 | -0.617 | 0.26421 | -0.031 | -2.334
-16.5 | -0.646 | 0.25127 | -0.031 | -2.57
-16 | -0.67 | 0.22799 | -0.032 | -2.938
-15.5 | -0.688 | 0.20334 | -0.032 | -3.386
-15 | -0.701 | 0.18745 | -0.033 | -3.741
-14.5 | -0.708 | 0.17152 | -0.034 | -4.13
-14 | -0.709 | 0.16076 | -0.034 | -4.412
-13.5 | -0.705 | 0.14339 | -0.035 | -4.914
-13 | -0.691 | 0.13468 | -0.035 | -5.129
-12.5 | -0.671 | 0.12024 | -0.036 | -5.582
-12 | -0.646 | 0.11301 | -0.037 | -5.72
-11.5 | -0.618 | 0.10516 | -0.037 | -5.879
-11 | -0.587 | 0.09676 | -0.038 | -6.068
-10.5 | -0.553 | 0.08903 | -0.039 | -6.211
-10 | -0.516 | 0.08467 | -0.039 | -6.096
-9.5 | -0.477 | 0.07776 | -0.041 | -6.136
-9 | -0.436 | 0.07291 | -0.041 | -5.979
-8.5 | -0.393 | 0.06815 | -0.042 | -5.765
-8 | -0.348 | 0.06365 | -0.043 | -5.47
-7.5 | -0.302 | 0.06003 | -0.044 | -5.032
-7 | -0.255 | 0.05661 | -0.045 | -4.501
-6.5 | -0.207 | 0.05318 | -0.046 | -3.883
-6 | -0.157 | 0.05041 | -0.047 | -3.123
-5.5 | -0.108 | 0.04788 | -0.048 | -2.248
-5 | -0.057 | 0.04565 | -0.049 | -1.255
-4.5 | -0.007 | 0.04347 | -0.053 | -0.151
-4 | 0.053 | 0.02176 | -0.1 | 2.445
-3.5 | 0.115 | 0.02142 | -0.101 | 5.354
-3 | 0.169 | 0.02337 | -0.096 | 7.238
-2.5 | 0.229 | 0.02312 | -0.097 | 9.907
-2 | 0.289 | 0.02291 | -0.098 | 12.61
-1.5 | 0.349 | 0.02277 | -0.099 | 15.316
-1 | 0.409 | 0.02274 | -0.099 | 17.975
-0.5 | 0.469 | 0.02273 | -0.1 | 20.643
0 | 0.538 | 0.02179 | -0.101 | 24.677
0.5 | 0.597 | 0.02221 | -0.102 | 26.858
1 | 0.655 | 0.02271 | -0.103 | 28.836
1.5 | 0.713 | 0.02325 | -0.104 | 30.65
2 | 0.77 | 0.02387 | -0.104 | 32.273
2.5 | 0.828 | 0.02452 | -0.105 | 33.773
3 | 0.886 | 0.02523 | -0.106 | 35.124
3.5 | 0.936 | 0.02602 | -0.107 | 35.964
4 | 0.99 | 0.02694 | -0.108 | 36.755
4.5 | 1.043 | 0.02793 | -0.109 | 37.332
5 | 1.094 | 0.02901 | -0.11 | 37.715
5.5 | 1.19 | 0.03099 | -0.116 | 38.386
6 | 1.239 | 0.0322 | -0.117 | 38.47
6.5 | 1.284 | 0.03363 | -0.118 | 38.189
7 | 1.113 | 0.05501 | -0.055 | 20.237
7.5 | 1.148 | 0.05887 | -0.053 | 19.498
8 | 1.18 | 0.06433 | -0.052 | 18.344
8.5 | 1.209 | 0.06898 | -0.052 | 17.522
9 | 1.234 | 0.0753 | -0.052 | 16.382
9.5 | 1.254 | 0.07964 | -0.051 | 15.75
10 | 1.271 | 0.08815 | -0.051 | 14.413
10.5 | 1.278 | 0.09423 | -0.05 | 13.562
11 | 1.278 | 0.10343 | -0.05 | 12.357
11.5 | 1.271 | 0.11349 | -0.048 | 11.2

## 6. Re 50k Mach 0.25 (2)
BIGFOIL.COM POLAR EXPORT
NACA65-517
NACA65-517 |  |  |  | Cl Max: | 1.1414 | at alpha= | 12.5 | deg
XFOIL ncrit=9 |  |  |  | L/D Max: | 18.0468 | at alpha= | 11 | deg
Re: | 50000 |  |  | Cd Min: | 0.22081 | at alpha= | 17.5 | deg
Mach: | 0.25 |  |  | Cl=0 at alpha= | 4.0563 | deg
|  |  |  | @ Cl=0.1, Cd= | 0.060467
|  |  |  | @ Cl=0.4, Cd= | 0.085059
|  |  |  | @ Cl=0.6, Cd= | 0.090865
alpha (deg) | Cl | Cd | Cm | Cl/Cd
-12 | -0.3078 | 0.13798 | -0.0437 | -2.2308
-11.5 | -0.3161 | 0.13473 | -0.0394 | -2.3462
-11 | -0.3311 | 0.1322 | -0.0343 | -2.5045
-10.5 | -0.349 | 0.1298 | -0.0291 | -2.6888
-10 | -0.3649 | 0.12709 | -0.0242 | -2.8712
-9.5 | -0.3782 | 0.12404 | -0.0197 | -3.049
-9 | -0.5005 | 0.10581 | -0.0331 | -4.7302
-8.5 | -0.5967 | 0.09108 | -0.0387 | -6.5514
-8 | -0.7375 | 0.08223 | -0.0349 | -8.9687
-7.5 | -0.7567 | 0.07446 | -0.0317 | -10.1625
-7 | -0.7932 | 0.06559 | -0.0291 | -12.0933
-6.5 | -0.784 | 0.05866 | -0.0269 | -13.3652
-5.5 | -0.7319 | 0.04792 | -0.024 | -15.2734
-5 | -0.6926 | 0.04419 | -0.0225 | -15.6732
-4.5 | -0.6512 | 0.04131 | -0.0204 | -15.7637
-4 | -0.6102 | 0.03954 | -0.0176 | -15.4325
-3.5 | -0.5725 | 0.03818 | -0.0138 | -14.9948
-3 | -0.537 | 0.03621 | -0.0114 | -14.8302
-2.5 | -0.5404 | 0.03685 | 0.0061 | -14.6649
-2 | -0.3621 | 0.05105 | 0.0143 | -7.093
-1.5 | -0.2667 | 0.05165 | 0.0026 | -5.1636
-1 | -0.2028 | 0.05195 | -0.0045 | -3.9038
-0.5 | -0.142 | 0.05252 | -0.0113 | -2.7037
0 | -0.122 | 0.05248 | -0.0102 | -2.3247
0.5 | -0.1159 | 0.05206 | -0.0064 | -2.2263
1 | -0.1107 | 0.0516 | -0.0025 | -2.1453
1.5 | -0.1069 | 0.05104 | 0.0017 | -2.0944
2 | -0.1045 | 0.05034 | 0.0061 | -2.0759
2.5 | -0.1034 | 0.04947 | 0.0106 | -2.0902
3 | -0.102 | 0.04849 | 0.0149 | -2.1035
3.5 | -0.0688 | 0.04975 | 0.013 | -1.3829
4 | -0.0068 | 0.0534 | 0.0056 | -0.12734
5.5 | 0.1744 | 0.06539 | -0.0144 | 2.6671
6 | 0.2176 | 0.06808 | -0.0178 | 3.1962
6.5 | 0.2739 | 0.07307 | -0.0234 | 3.7485
7 | 0.3247 | 0.07738 | -0.0277 | 4.1962
7.5 | 0.3638 | 0.08126 | -0.0304 | 4.477
8 | 0.4083 | 0.08593 | -0.0337 | 4.7515
8.5 | 0.4643 | 0.09169 | -0.0381 | 5.0638
9 | 0.5583 | 0.09022 | -0.0378 | 6.1882
9.5 | 0.6327 | 0.09137 | -0.0388 | 6.9246
10 | 0.7 | 0.09138 | -0.0381 | 7.6603
10.5 | 0.7911 | 0.08526 | -0.0338 | 9.2787
11 | 0.9794 | 0.05427 | -0.0128 | 18.0468
11.5 | 1.0175 | 0.05805 | -0.0094 | 17.528
12 | 1.1 | 0.0618 | -0.0087 | 17.7994
12.5 | 1.1414 | 0.06851 | -0.0081 | 16.6603
13 | 1.121 | 0.07732 | -0.0067 | 14.4982
13.5 | 1.0776 | 0.08822 | -0.0073 | 12.2149
14 | 1.0151 | 0.10269 | -0.0117 | 9.8851
14.5 | 0.956 | 0.12041 | -0.02 | 7.9395
15 | 0.8574 | 0.1535 | -0.0412 | 5.5857
16 | 0.7882 | 0.19777 | -0.073 | 3.9854
16.5 | 0.8026 | 0.20586 | -0.0772 | 3.8988
17 | 0.8315 | 0.21555 | -0.0799 | 3.8576
17.5 | 0.8407 | 0.22081 | -0.0844 | 3.8073

## 7. Re 50k Mach 0.50 (1)
BIGFOIL.COM POLAR EXPORT
NACA65-517
NACA65-517 |  |  |  | Cl Max: | 1.342 | at alpha= | 20 | deg
JavaFoil+Calcfoil stall+Eppler ext transition |  |  |  | L/D Max: | 35.206 | at alpha= | 4.5 | deg
Re: | 50000 |  |  | Cd Min: | 0.02339 | at alpha= | -3.5 | deg
Mach: | 0.5 |  |  | Cl=0 at alpha= | -4.4386 | deg
|  |  |  | @ Cl=0.1, Cd= | 0.030378
|  |  |  | @ Cl=0.4, Cd= | 0.024824
|  |  |  | @ Cl=0.6, Cd= | 0.024252
alpha (deg) | Cl | Cd | Cm | Cl/Cd
-20 | -0.873 | 0.44089 | -0.045 | -1.981
-19.5 | -0.846 | 0.41125 | -0.046 | -2.057
-19 | -0.816 | 0.41341 | -0.044 | -1.974
-18.5 | -0.789 | 0.4043 | -0.044 | -1.951
-18 | -0.761 | 0.39666 | -0.045 | -1.919
-17.5 | -0.734 | 0.38782 | -0.045 | -1.892
-17 | -0.706 | 0.37366 | -0.046 | -1.89
-16.5 | -0.677 | 0.34994 | -0.044 | -1.934
-16 | -0.649 | 0.34717 | -0.044 | -1.869
-15.5 | -0.621 | 0.34323 | -0.045 | -1.81
-15 | -0.594 | 0.34185 | -0.045 | -1.736
-14.5 | -0.566 | 0.31305 | -0.046 | -1.808
-14 | -0.537 | 0.29405 | -0.044 | -1.826
-13.5 | -0.509 | 0.30062 | -0.043 | -1.693
-13 | -0.481 | 0.27578 | -0.044 | -1.744
-12.5 | -0.453 | 0.27135 | -0.044 | -1.67
-12 | -0.425 | 0.26439 | -0.045 | -1.609
-11.5 | -0.397 | 0.26057 | -0.045 | -1.525
-11 | -0.369 | 0.24739 | -0.041 | -1.49
-10.5 | -0.341 | 0.21354 | -0.041 | -1.595
-10 | -0.313 | 0.19705 | -0.041 | -1.587
-9.5 | -0.333 | 0.13361 | -0.042 | -2.496
-9 | -0.41 | 0.09646 | -0.042 | -4.251
-8.5 | -0.396 | 0.08427 | -0.044 | -4.696
-8 | -0.364 | 0.07451 | -0.045 | -4.88
-7.5 | -0.323 | 0.06621 | -0.046 | -4.874
-7 | -0.276 | 0.06149 | -0.047 | -4.491
-6.5 | -0.226 | 0.05678 | -0.049 | -3.982
-6 | -0.173 | 0.05343 | -0.05 | -3.247
-5.5 | -0.119 | 0.05017 | -0.052 | -2.375
-5 | -0.064 | 0.04788 | -0.053 | -1.329
-4.5 | -0.007 | 0.04546 | -0.055 | -0.16
-4 | 0.05 | 0.04332 | -0.059 | 1.15
-3.5 | 0.127 | 0.02339 | -0.11 | 5.428
-3 | 0.188 | 0.02546 | -0.105 | 7.373
-2.5 | 0.255 | 0.02511 | -0.106 | 10.141
-2 | 0.321 | 0.02492 | -0.107 | 12.881
-1.5 | 0.388 | 0.02482 | -0.108 | 15.616
-1 | 0.454 | 0.02484 | -0.109 | 18.285
-0.5 | 0.521 | 0.02488 | -0.11 | 20.949
0 | 0.595 | 0.02421 | -0.11 | 24.569
0.5 | 0.66 | 0.02476 | -0.111 | 26.669
1 | 0.725 | 0.0254 | -0.112 | 28.55
1.5 | 0.79 | 0.02611 | -0.113 | 30.246
2 | 0.854 | 0.02686 | -0.114 | 31.804
2.5 | 0.918 | 0.02775 | -0.115 | 33.091
3 | 0.982 | 0.02878 | -0.116 | 34.132
3.5 | 1.034 | 0.02989 | -0.117 | 34.599
4 | 1.092 | 0.03114 | -0.118 | 35.063
4.5 | 1.147 | 0.03257 | -0.119 | 35.206
5 | 1.247 | 0.0356 | -0.126 | 35.021
5.5 | 1.297 | 0.03742 | -0.127 | 34.659
6 | 1.129 | 0.05226 | -0.059 | 21.606
6.5 | 1.158 | 0.05693 | -0.057 | 20.335
7 | 1.175 | 0.06411 | -0.055 | 18.325
7.5 | 1.173 | 0.07202 | -0.054 | 16.283
8 | 1.133 | 0.08424 | -0.051 | 13.453
8.5 | 0.961 | 0.10726 | -0.048 | 8.957
9 | 0.744 | 0.19519 | -0.046 | 3.814
9.5 | 0.772 | 0.2369 | -0.055 | 3.26
10 | 0.799 | 0.22296 | -0.056 | 3.585
10.5 | 0.826 | 0.22786 | -0.057 | 3.626
11 | 0.854 | 0.26703 | -0.064 | 3.199
11.5 | 0.881 | 0.2814 | -0.064 | 3.131
12 | 0.908 | 0.2848 | -0.065 | 3.187
12.5 | 0.935 | 0.29396 | -0.067 | 3.179
13 | 0.963 | 0.30332 | -0.072 | 3.175
13.5 | 0.989 | 0.31302 | -0.073 | 3.161
14 | 1.016 | 0.33452 | -0.075 | 3.038
14.5 | 1.045 | 0.34868 | -0.079 | 2.997
15 | 1.071 | 0.37701 | -0.08 | 2.841
15.5 | 1.098 | 0.3915 | -0.082 | 2.804
16 | 1.127 | 0.3911 | -0.086 | 2.881
16.5 | 1.153 | 0.40209 | -0.087 | 2.867
17 | 1.179 | 0.41556 | -0.087 | 2.838
17.5 | 1.209 | 0.4391 | -0.092 | 2.752
18 | 1.235 | 0.44733 | -0.092 | 2.76
18.5 | 1.26 | 0.47234 | -0.093 | 2.668
19 | 1.287 | 0.47178 | -0.094 | 2.728
19.5 | 1.316 | 0.49223 | -0.098 | 2.674
20 | 1.342 | 0.49832 | -0.098 | 2.693

## 8. Re 50k Mach 0.50 (2)
BIGFOIL.COM POLAR EXPORT
NACA65-517
NACA65-517 |  |  |  | Cl Max: | 1.0045 | at alpha= | 20 | deg
XFOIL ncrit=9 |  |  |  | L/D Max: | 12.0316 | at alpha= | 11 | deg
Re: | 50000 |  |  | Cd Min: | 0.28455 | at alpha= | 20 | deg
Mach: | 0.5 |  |  | Cl=0 at alpha= | 3.958 | deg
|  |  |  | @ Cl=0.1, Cd= | 0.067015
|  |  |  | @ Cl=0.4, Cd= | 0.091975
|  |  |  | @ Cl=0.6, Cd= | 0.099006
alpha (deg) | Cl | Cd | Cm | Cl/Cd
-10 | -0.3849 | 0.14476 | -0.0238 | -2.6589
-9.5 | -0.3852 | 0.14014 | -0.0204 | -2.7487
-8.5 | -0.4923 | 0.11614 | -0.0351 | -4.2388
-7.5 | -0.5583 | 0.09873 | -0.0372 | -5.6548
-7 | -0.5986 | 0.09053 | -0.0368 | -6.6122
-6.5 | -0.6676 | 0.08261 | -0.0345 | -8.0813
-6 | -0.7421 | 0.07475 | -0.0308 | -9.9278
-5.5 | -0.7796 | 0.06725 | -0.0275 | -11.5926
-5 | -0.7834 | 0.0603 | -0.025 | -12.9917
-4.5 | -0.7632 | 0.05416 | -0.0231 | -14.0916
-4 | -0.7279 | 0.04943 | -0.021 | -14.7259
-3.5 | -0.6835 | 0.04596 | -0.0188 | -14.8716
-3 | -0.6358 | 0.0438 | -0.0148 | -14.516
-2.5 | -0.5943 | 0.0422 | -0.0102 | -14.0829
-2 | -0.5573 | 0.03939 | -0.0078 | -14.1483
-1.5 | -0.562 | 0.04229 | 0.0153 | -13.2892
-1 | -0.3052 | 0.05712 | 0.0097 | -5.3431
-0.5 | -0.237 | 0.05739 | 0.0029 | -4.1296
0 | -0.1812 | 0.05789 | -0.002 | -3.1301
0.5 | -0.1242 | 0.05874 | -0.0075 | -2.1144
1 | -0.1076 | 0.05872 | -0.0051 | -1.8324
1.5 | -0.0997 | 0.05841 | -0.001 | -1.7069
2 | -0.0927 | 0.05806 | 0.0032 | -1.5966
2.5 | -0.0871 | 0.05763 | 0.0075 | -1.5114
3 | -0.0822 | 0.05712 | 0.0119 | -1.4391
3.5 | -0.0349 | 0.0593 | 0.0077 | -0.58853
4 | 0.0032 | 0.06155 | 0.0055 | 0.05199
4.5 | 0.0347 | 0.06277 | 0.0048 | 0.55281
5 | 0.0805 | 0.06578 | 0.0012 | 1.2238
5.5 | 0.1345 | 0.0692 | -0.0039 | 1.9436
6 | 0.1841 | 0.07291 | -0.0085 | 2.525
6.5 | 0.2509 | 0.07863 | -0.0157 | 3.1909
7 | 0.3089 | 0.08373 | -0.0212 | 3.6892
7.5 | 0.3548 | 0.08814 | -0.0248 | 4.0254
8 | 0.3925 | 0.0919 | -0.0271 | 4.2709
8.5 | 0.5023 | 0.09299 | -0.0293 | 5.4017
9 | 0.5559 | 0.09628 | -0.0307 | 5.7738
9.5 | 0.6075 | 0.09947 | -0.0315 | 6.1074
10 | 0.6753 | 0.10094 | -0.031 | 6.6901
10.5 | 0.7736 | 0.09429 | -0.0236 | 8.2045
11 | 0.9203 | 0.07649 | -0.0049 | 12.0316
11.5 | 0.8972 | 0.08825 | -0.0079 | 10.1666
12 | 0.8638 | 0.10271 | -0.014 | 8.4101
12.5 | 0.8485 | 0.11577 | -0.0198 | 7.3292
13 | 0.8106 | 0.13469 | -0.0316 | 6.0183
13.5 | 0.7991 | 0.14932 | -0.0404 | 5.3516
14 | 0.8177 | 0.15899 | -0.0444 | 5.1431
14.5 | 0.8251 | 0.17157 | -0.0515 | 4.8091
15 | 0.8159 | 0.18562 | -0.0622 | 4.3955
15.5 | 0.8407 | 0.19714 | -0.0674 | 4.2645
16 | 0.8258 | 0.21499 | -0.0834 | 3.8411
16.5 | 0.8563 | 0.22697 | -0.0879 | 3.7727
17 | 0.8692 | 0.23283 | -0.0937 | 3.7332
17.5 | 0.887 | 0.24079 | -0.0994 | 3.6837
18 | 0.9235 | 0.25414 | -0.1028 | 3.6338
18.5 | 0.9381 | 0.2592 | -0.1088 | 3.6192
19 | 0.9547 | 0.26607 | -0.1151 | 3.5882
19.5 | 0.9874 | 0.27922 | -0.1189 | 3.5363
20 | 1.0045 | 0.28455 | -0.1251 | 3.5301

## 9. Re 100k Mach 0.00 (1)
BIGFOIL.COM POLAR EXPORT
NACA65-517
NACA65-517 |  |  |  | Cl Max: | 1.325 | at alpha= | 12.5 | deg
JavaFoil+Calcfoil stall+Eppler ext transition |  |  |  | L/D Max: | 54.456 | at alpha= | 5.5 | deg
Re: | 100000 |  |  | Cd Min: | 0.01531 | at alpha= | 0 | deg
Mach: | 0 |  |  | Cl=0 at alpha= | -4.4333 | deg
|  |  |  | @ Cl=0.1, Cd= | 0.01695
|  |  |  | @ Cl=0.4, Cd= | 0.01604
|  |  |  | @ Cl=0.6, Cd= | 0.015605
alpha (deg) | Cl | Cd | Cm | Cl/Cd
-20 | -0.754 | 0.24906 | -0.028 | -3.027
-19.5 | -0.769 | 0.23874 | -0.028 | -3.222
-19 | -0.783 | 0.22209 | -0.029 | -3.526
-18.5 | -0.795 | 0.21426 | -0.029 | -3.711
-18 | -0.802 | 0.19673 | -0.03 | -4.079
-17.5 | -0.807 | 0.18633 | -0.03 | -4.331
-17 | -0.809 | 0.17857 | -0.031 | -4.531
-16.5 | -0.808 | 0.16481 | -0.031 | -4.905
-16 | -0.805 | 0.15653 | -0.032 | -5.142
-15.5 | -0.798 | 0.14483 | -0.032 | -5.513
-15 | -0.789 | 0.13627 | -0.033 | -5.79
-14.5 | -0.776 | 0.12949 | -0.033 | -5.992
-14 | -0.76 | 0.12022 | -0.034 | -6.319
-13.5 | -0.74 | 0.11397 | -0.034 | -6.495
-13 | -0.715 | 0.10587 | -0.035 | -6.757
-12.5 | -0.687 | 0.1006 | -0.035 | -6.829
-12 | -0.656 | 0.0927 | -0.036 | -7.074
-11.5 | -0.622 | 0.08781 | -0.037 | -7.085
-11 | -0.587 | 0.08266 | -0.038 | -7.098
-10.5 | -0.549 | 0.07763 | -0.038 | -7.076
-10 | -0.51 | 0.07279 | -0.039 | -7.012
-9.5 | -0.47 | 0.06842 | -0.04 | -6.868
-9 | -0.428 | 0.06418 | -0.041 | -6.666
-8.5 | -0.385 | 0.05999 | -0.042 | -6.41
-8 | -0.34 | 0.05644 | -0.043 | -6.024
-7.5 | -0.294 | 0.05355 | -0.044 | -5.499
-7 | -0.248 | 0.05043 | -0.045 | -4.917
-6.5 | -0.201 | 0.04782 | -0.046 | -4.198
-6 | -0.153 | 0.04551 | -0.047 | -3.359
-5.5 | -0.105 | 0.04308 | -0.05 | -2.429
-5 | -0.067 | 0.01799 | -0.098 | -3.701
-4.5 | -0.008 | 0.01766 | -0.099 | -0.431
-4 | 0.052 | 0.01665 | -0.1 | 3.118
-3.5 | 0.108 | 0.017 | -0.097 | 6.373
-3 | 0.167 | 0.01666 | -0.098 | 10.016
-2.5 | 0.226 | 0.0164 | -0.099 | 13.799
-2 | 0.285 | 0.01624 | -0.1 | 17.578
-1.5 | 0.345 | 0.01615 | -0.101 | 21.351
-1 | 0.405 | 0.01603 | -0.102 | 25.241
-0.5 | 0.465 | 0.01597 | -0.103 | 29.107
0 | 0.534 | 0.01531 | -0.104 | 34.897
0.5 | 0.593 | 0.01557 | -0.105 | 38.077
1 | 0.651 | 0.01586 | -0.106 | 41.051
1.5 | 0.709 | 0.01621 | -0.107 | 43.721
2 | 0.766 | 0.01659 | -0.108 | 46.149
2.5 | 0.822 | 0.01703 | -0.109 | 48.285
3 | 0.88 | 0.01749 | -0.109 | 50.284
3.5 | 0.929 | 0.01802 | -0.11 | 51.561
4 | 0.983 | 0.01862 | -0.111 | 52.776
4.5 | 1.034 | 0.01928 | -0.112 | 53.65
5 | 1.085 | 0.02001 | -0.112 | 54.222
5.5 | 1.134 | 0.02083 | -0.113 | 54.456
6 | 1.213 | 0.02606 | -0.118 | 46.537
6.5 | 1.26 | 0.02722 | -0.118 | 46.278
7 | 1.304 | 0.02843 | -0.119 | 45.877
7.5 | 1.124 | 0.05246 | -0.058 | 21.434
8 | 1.159 | 0.05617 | -0.057 | 20.632
8.5 | 1.19 | 0.05995 | -0.054 | 19.856
9 | 1.22 | 0.06441 | -0.054 | 18.946
9.5 | 1.248 | 0.06913 | -0.053 | 18.047
10 | 1.272 | 0.07388 | -0.053 | 17.218
10.5 | 1.291 | 0.07938 | -0.053 | 16.267
11 | 1.305 | 0.08443 | -0.052 | 15.46
11.5 | 1.316 | 0.09083 | -0.052 | 14.489
12 | 1.323 | 0.09768 | -0.052 | 13.542
12.5 | 1.325 | 0.10319 | -0.05 | 12.841
13 | 1.324 | 0.10993 | -0.05 | 12.043
13.5 | 1.319 | 0.12028 | -0.05 | 10.963
14 | 1.306 | 0.12625 | -0.05 | 10.342
14.5 | 1.288 | 0.13792 | -0.049 | 9.342
15 | 1.268 | 0.14525 | -0.049 | 8.729
15.5 | 1.244 | 0.15401 | -0.049 | 8.079
16 | 1.218 | 0.16441 | -0.048 | 7.406
16.5 | 1.189 | 0.17454 | -0.048 | 6.811
17 | 1.158 | 0.18889 | -0.049 | 6.131
17.5 | 1.126 | 0.20071 | -0.049 | 5.609

## 10. Re 100k Mach 0.00 (2)
BIGFOIL.COM POLAR EXPORT
NACA65-517
NACA65-517 |  |  |  | Cl Max: | 1.2723 | at alpha= | 13.5 | deg
XFOIL ncrit=9 |  |  |  | L/D Max: | 33.4556 | at alpha= | 10 | deg
Re: | 100000 |  |  | Cd Min: | 0.22442 | at alpha= | 18.5 | deg
Mach: | 0 |  |  | Cl=0 at alpha= | 2.5758 | deg
|  |  |  | @ Cl=0.1, Cd= | 0.044898
|  |  |  | @ Cl=0.4, Cd= | 0.050221
|  |  |  | @ Cl=0.6, Cd= | 0.054019
alpha (deg) | Cl | Cd | Cm | Cl/Cd
-13 | -0.3504 | 0.13145 | -0.0568 | -2.6657
-12.5 | -0.3601 | 0.12709 | -0.0565 | -2.8334
-12 | -0.3708 | 0.12281 | -0.0521 | -3.0193
-11.5 | -0.3954 | 0.12147 | -0.0452 | -3.2551
-11 | -0.4524 | 0.11786 | -0.0418 | -3.8385
-10.5 | -0.465 | 0.11013 | -0.0482 | -4.2223
-10 | -0.4333 | 0.10172 | -0.0542 | -4.2597
-9.5 | -0.4024 | 0.09418 | -0.0593 | -4.2727
-8 | -0.6147 | 0.04606 | -0.0716 | -13.3456
-7.5 | -0.5563 | 0.04111 | -0.0744 | -13.532
-7 | -0.5306 | 0.03859 | -0.0704 | -13.7497
-6.5 | -0.4836 | 0.03628 | -0.0696 | -13.3297
-6 | -0.4277 | 0.03361 | -0.0703 | -12.7254
-5.5 | -0.3889 | 0.03269 | -0.068 | -11.8966
-5 | -0.3416 | 0.03125 | -0.0672 | -10.9312
-4.5 | -0.3181 | 0.03065 | -0.0631 | -10.3785
-4 | -0.2919 | 0.02796 | -0.0596 | -10.4399
-3.5 | -0.2751 | 0.03055 | -0.0507 | -9.0049
-3 | -0.241 | 0.03263 | -0.0446 | -7.3858
-2.5 | -0.2419 | 0.03533 | -0.031 | -6.8469
-2 | -0.2393 | 0.03775 | -0.0167 | -6.3391
-1.5 | -0.2064 | 0.03857 | -0.0124 | -5.3513
-1 | -0.1945 | 0.03881 | -0.0079 | -5.0116
-0.5 | -0.1477 | 0.03909 | -0.0089 | -3.7785
0 | -0.1183 | 0.0396 | -0.008 | -2.9874
0.5 | -0.0915 | 0.04025 | -0.006 | -2.2733
1 | -0.0228 | 0.04096 | -0.0099 | -0.55664
1.5 | -0.0143 | 0.0419 | -0.0065 | -0.34129
2 | 0.0344 | 0.04277 | -0.0075 | 0.8043
2.5 | -0.0208 | 0.0462 | 0 | -0.45022
3 | 0.1165 | 0.04472 | -0.0076 | 2.6051
3.5 | 0.1658 | 0.04573 | -0.009 | 3.6256
4 | 0.2231 | 0.04707 | -0.0126 | 4.7397
4.5 | 0.3038 | 0.04848 | -0.0198 | 6.2665
5 | 0.3675 | 0.04965 | -0.0246 | 7.4018
5.5 | 0.4239 | 0.05064 | -0.0277 | 8.3709
6 | 0.4909 | 0.05161 | -0.0318 | 9.5117
6.5 | 0.5615 | 0.0523 | -0.0357 | 10.7361
7 | 0.6016 | 0.05409 | -0.0371 | 11.1222
7.5 | 0.6689 | 0.05421 | -0.0394 | 12.3391
8 | 0.7472 | 0.05285 | -0.0413 | 14.1381
9 | 1.0141 | 0.03305 | -0.0429 | 30.6838
9.5 | 1.0434 | 0.03241 | -0.0392 | 32.1938
10 | 1.0669 | 0.03189 | -0.0332 | 33.4556
10.5 | 1.0222 | 0.03923 | -0.0267 | 26.0566
11 | 1.0124 | 0.04483 | -0.0229 | 22.5831
11.5 | 1.0376 | 0.04787 | -0.0207 | 21.6754
12 | 1.0851 | 0.04987 | -0.0194 | 21.7586
12.5 | 1.1614 | 0.05187 | -0.0196 | 22.3906
13 | 1.2401 | 0.0555 | -0.0213 | 22.3441
13.5 | 1.2723 | 0.0613 | -0.0202 | 20.7553
14 | 1.2696 | 0.06763 | -0.0176 | 18.7727
14.5 | 1.2526 | 0.07508 | -0.0155 | 16.6835
15 | 1.2219 | 0.08414 | -0.0145 | 14.5222
15.5 | 1.1786 | 0.0951 | -0.0154 | 12.3933
16 | 1.1285 | 0.10811 | -0.0191 | 10.4384
16.5 | 1.0831 | 0.1229 | -0.0254 | 8.8129
17 | 0.8515 | 0.19996 | -0.0752 | 4.2584
17.5 | 0.8952 | 0.2066 | -0.0738 | 4.333
18 | 0.8752 | 0.21482 | -0.084 | 4.0741
18.5 | 0.9291 | 0.22442 | -0.0807 | 4.14

## 11. Re 100k Mach 0.10 (1)
BIGFOIL.COM POLAR EXPORT
NACA65-517
NACA65-517 |  |  |  | Cl Max: | 1.351 | at alpha= | 7.5 | deg
JavaFoil+Calcfoil stall+Eppler ext transition |  |  |  | L/D Max: | 54.376 | at alpha= | 5.5 | deg
Re: | 100000 |  |  | Cd Min: | 0.01537 | at alpha= | 0 | deg
Mach: | 0.1 |  |  | Cl=0 at alpha= | -4.4333 | deg
|  |  |  | @ Cl=0.1, Cd= | 0.016912
|  |  |  | @ Cl=0.4, Cd= | 0.016103
|  |  |  | @ Cl=0.6, Cd= | 0.015651
alpha (deg) | Cl | Cd | Cm | Cl/Cd
-20 | -0.714 | 0.26315 | -0.028 | -2.714
-19.5 | -0.733 | 0.24874 | -0.029 | -2.947
-19 | -0.75 | 0.23367 | -0.029 | -3.211
-18.5 | -0.766 | 0.22004 | -0.029 | -3.48
-18 | -0.777 | 0.20231 | -0.03 | -3.838
-17.5 | -0.784 | 0.1911 | -0.03 | -4.104
-17 | -0.79 | 0.17951 | -0.031 | -4.399
-16.5 | -0.792 | 0.17285 | -0.031 | -4.582
-16 | -0.791 | 0.15847 | -0.032 | -4.992
-15.5 | -0.787 | 0.15055 | -0.032 | -5.229
-15 | -0.78 | 0.14 | -0.033 | -5.571
-14.5 | -0.769 | 0.13046 | -0.033 | -5.895
-14 | -0.755 | 0.12354 | -0.034 | -6.11
-13.5 | -0.737 | 0.11458 | -0.034 | -6.43
-13 | -0.713 | 0.10681 | -0.035 | -6.679
-12.5 | -0.686 | 0.10119 | -0.036 | -6.778
-12 | -0.655 | 0.09417 | -0.036 | -6.957
-11.5 | -0.622 | 0.08809 | -0.037 | -7.065
-11 | -0.587 | 0.08303 | -0.038 | -7.073
-10.5 | -0.55 | 0.07785 | -0.038 | -7.068
-10 | -0.512 | 0.07299 | -0.039 | -7.009
-9.5 | -0.471 | 0.06844 | -0.04 | -6.884
-9 | -0.429 | 0.0647 | -0.041 | -6.634
-8.5 | -0.386 | 0.06036 | -0.043 | -6.394
-8 | -0.341 | 0.05673 | -0.043 | -6.017
-7.5 | -0.296 | 0.05355 | -0.044 | -5.521
-7 | -0.249 | 0.05067 | -0.046 | -4.917
-6.5 | -0.202 | 0.04823 | -0.046 | -4.181
-6 | -0.154 | 0.04561 | -0.047 | -3.368
-5.5 | -0.105 | 0.04327 | -0.05 | -2.428
-5 | -0.067 | 0.01809 | -0.098 | -3.697
-4.5 | -0.008 | 0.01773 | -0.1 | -0.431
-4 | 0.052 | 0.01672 | -0.1 | 3.119
-3.5 | 0.112 | 0.01696 | -0.101 | 6.624
-3 | 0.168 | 0.01676 | -0.098 | 10.001
-2.5 | 0.227 | 0.0165 | -0.1 | 13.777
-2 | 0.287 | 0.01629 | -0.101 | 17.604
-1.5 | 0.346 | 0.0162 | -0.102 | 21.386
-1 | 0.407 | 0.01609 | -0.103 | 25.277
-0.5 | 0.467 | 0.01605 | -0.104 | 29.089
0 | 0.537 | 0.01537 | -0.105 | 34.927
0.5 | 0.596 | 0.01563 | -0.106 | 38.101
1 | 0.654 | 0.01594 | -0.106 | 41.022
1.5 | 0.712 | 0.01628 | -0.107 | 43.737
2 | 0.769 | 0.01667 | -0.108 | 46.15
2.5 | 0.826 | 0.01712 | -0.109 | 48.273
3 | 0.883 | 0.0176 | -0.11 | 50.178
3.5 | 0.933 | 0.01812 | -0.111 | 51.516
4 | 0.987 | 0.01873 | -0.112 | 52.71
4.5 | 1.039 | 0.0194 | -0.112 | 53.554
5 | 1.09 | 0.02014 | -0.113 | 54.12
5.5 | 1.14 | 0.02096 | -0.114 | 54.376
6 | 1.218 | 0.02627 | -0.118 | 46.35
6.5 | 1.264 | 0.02746 | -0.119 | 46.054
7 | 1.309 | 0.02869 | -0.12 | 45.623
7.5 | 1.351 | 0.02992 | -0.12 | 45.156
8 | 1.162 | 0.05642 | -0.056 | 20.596
8.5 | 1.194 | 0.06053 | -0.054 | 19.719
9 | 1.223 | 0.0644 | -0.054 | 18.99
9.5 | 1.249 | 0.06913 | -0.053 | 18.073
10 | 1.273 | 0.07407 | -0.052 | 17.186
10.5 | 1.291 | 0.07952 | -0.053 | 16.233
11 | 1.304 | 0.0853 | -0.052 | 15.282
11.5 | 1.312 | 0.09084 | -0.051 | 14.443
12 | 1.316 | 0.0976 | -0.051 | 13.487
12.5 | 1.316 | 0.10426 | -0.05 | 12.623

## 12. Re 100k Mach 0.10 (2)
BIGFOIL.COM POLAR EXPORT
NACA65-517
NACA65-517 |  |  |  | Cl Max: | 1.2653 | at alpha= | 13.5 | deg
XFOIL ncrit=9 |  |  |  | L/D Max: | 32.6073 | at alpha= | 9.5 | deg
Re: | 100000 |  |  | Cd Min: | 0.22571 | at alpha= | 18.5 | deg
Mach: | 0.1 |  |  | Cl=0 at alpha= | 1.6169 | deg
|  |  |  | @ Cl=0.1, Cd= | 0.044742
|  |  |  | @ Cl=0.4, Cd= | 0.05021
|  |  |  | @ Cl=0.6, Cd= | 0.0543
alpha (deg) | Cl | Cd | Cm | Cl/Cd
-13 | -0.3469 | 0.13216 | -0.0567 | -2.6248
-12.5 | -0.3618 | 0.12798 | -0.0566 | -2.827
-12 | -0.37 | 0.12386 | -0.0516 | -2.9872
-11.5 | -0.3949 | 0.12255 | -0.0447 | -3.2224
-11 | -0.4478 | 0.119 | -0.0414 | -3.763
-10 | -0.4217 | 0.10254 | -0.0545 | -4.1125
-9.5 | -0.3932 | 0.09486 | -0.0599 | -4.1451
-9 | -0.3638 | 0.08769 | -0.0651 | -4.1487
-8 | -0.6136 | 0.04677 | -0.0727 | -13.1195
-7.5 | -0.5701 | 0.04212 | -0.073 | -13.5351
-7 | -0.5313 | 0.03902 | -0.0714 | -13.6161
-6.5 | -0.4892 | 0.03671 | -0.0698 | -13.3261
-6 | -0.4281 | 0.03387 | -0.0712 | -12.6395
-5.5 | -0.3945 | 0.03301 | -0.0681 | -11.9509
-5 | -0.3411 | 0.03144 | -0.0681 | -10.8492
-4.5 | -0.322 | 0.03098 | -0.0632 | -10.3938
-4 | -0.2914 | 0.02788 | -0.0607 | -10.4519
-3.5 | -0.2776 | 0.03049 | -0.0514 | -9.1046
-3 | -0.2407 | 0.03272 | -0.0451 | -7.3564
-2.5 | -0.2425 | 0.03524 | -0.0323 | -6.8814
-2 | -0.2378 | 0.03785 | -0.0176 | -6.2827
-1.5 | -0.2149 | 0.03878 | -0.0115 | -5.5415
-1 | -0.1965 | 0.03899 | -0.0078 | -5.0398
-0.5 | -0.1441 | 0.03928 | -0.0096 | -3.6685
0 | -0.124 | 0.03979 | -0.0071 | -3.1164
0.5 | -0.0926 | 0.04041 | -0.0059 | -2.2915
1 | -0.0329 | 0.04116 | -0.0087 | -0.79932
1.5 | -0.0166 | 0.0421 | -0.0063 | -0.3943
2 | 0.0544 | 0.04292 | -0.0095 | 1.2675
2.5 | 0.0579 | 0.04398 | -0.0055 | 1.3165
3 | 0.1093 | 0.04491 | -0.0067 | 2.4338
3.5 | 0.1794 | 0.04581 | -0.0102 | 3.9162
4 | 0.2261 | 0.04712 | -0.0124 | 4.7984
4.5 | 0.3055 | 0.04853 | -0.0194 | 6.2951
5 | 0.3736 | 0.04976 | -0.0248 | 7.508
5.5 | 0.4282 | 0.05069 | -0.0276 | 8.4474
6 | 0.4954 | 0.05163 | -0.0316 | 9.5952
6.5 | 0.5633 | 0.05243 | -0.0353 | 10.7438
7 | 0.6004 | 0.05432 | -0.0366 | 11.053
7.5 | 0.6722 | 0.05422 | -0.0391 | 12.3976
8 | 0.7534 | 0.05266 | -0.041 | 14.3069
9 | 0.9864 | 0.03586 | -0.0409 | 27.507
9.5 | 1.048 | 0.03214 | -0.0383 | 32.6073
10 | 1.0586 | 0.0329 | -0.0319 | 32.1763
10.5 | 1.0155 | 0.04032 | -0.0257 | 25.186
11 | 1.009 | 0.04569 | -0.0221 | 22.0836
11.5 | 1.0374 | 0.04855 | -0.02 | 21.3677
12 | 1.0871 | 0.05051 | -0.0187 | 21.5225
12.5 | 1.164 | 0.0527 | -0.0188 | 22.0873
13.5 | 1.2653 | 0.06274 | -0.0188 | 20.1674
14 | 1.2577 | 0.0694 | -0.0163 | 18.1225
14.5 | 1.2363 | 0.07725 | -0.0145 | 16.0039
15 | 1.2021 | 0.08668 | -0.014 | 13.8683
15.5 | 1.1573 | 0.09808 | -0.0158 | 11.7996
16 | 1.1075 | 0.11169 | -0.0205 | 9.9158
16.5 | 1.0655 | 0.1268 | -0.0274 | 8.403
17 | 0.8523 | 0.20089 | -0.0759 | 4.2426
17.5 | 0.8956 | 0.20776 | -0.0746 | 4.3107
18 | 0.8764 | 0.21579 | -0.0848 | 4.0614
18.5 | 0.9309 | 0.22571 | -0.0815 | 4.1243

## 13. Re 100k Mach 0.25 (1)
BIGFOIL.COM POLAR EXPORT
NACA65-517
NACA65-517 |  |  |  | Cl Max: | 1.333 | at alpha= | 7 | deg
JavaFoil+Calcfoil stall+Eppler ext transition |  |  |  | L/D Max: | 53.153 | at alpha= | 5 | deg
Re: | 100000 |  |  | Cd Min: | 0.01573 | at alpha= | 0 | deg
Mach: | 0.25 |  |  | Cl=0 at alpha= | -4.4344 | deg
|  |  |  | @ Cl=0.1, Cd= | 0.017392
|  |  |  | @ Cl=0.4, Cd= | 0.016536
|  |  |  | @ Cl=0.6, Cd= | 0.015968
alpha (deg) | Cl | Cd | Cm | Cl/Cd
-19 | -0.449 | 0.34119 | -0.029 | -1.315
-18.5 | -0.501 | 0.30123 | -0.03 | -1.662
-18 | -0.544 | 0.27651 | -0.031 | -1.968
-17.5 | -0.583 | 0.24692 | -0.031 | -2.36
-17 | -0.617 | 0.22491 | -0.031 | -2.742
-16.5 | -0.646 | 0.20858 | -0.031 | -3.096
-16 | -0.67 | 0.18959 | -0.032 | -3.534
-15.5 | -0.689 | 0.17536 | -0.032 | -3.926
-15 | -0.701 | 0.15822 | -0.033 | -4.433
-14.5 | -0.708 | 0.14745 | -0.034 | -4.804
-14 | -0.709 | 0.13782 | -0.035 | -5.147
-13.5 | -0.705 | 0.12472 | -0.035 | -5.65
-13 | -0.691 | 0.11673 | -0.036 | -5.918
-12.5 | -0.671 | 0.10621 | -0.036 | -6.319
-12 | -0.646 | 0.10098 | -0.037 | -6.402
-11.5 | -0.618 | 0.09446 | -0.037 | -6.546
-11 | -0.587 | 0.08548 | -0.039 | -6.87
-10.5 | -0.553 | 0.08015 | -0.039 | -6.9
-10 | -0.516 | 0.07592 | -0.04 | -6.8
-9.5 | -0.477 | 0.06967 | -0.041 | -6.849
-9 | -0.436 | 0.06545 | -0.042 | -6.662
-8.5 | -0.393 | 0.0617 | -0.043 | -6.37
-8 | -0.348 | 0.05778 | -0.044 | -6.028
-7.5 | -0.302 | 0.05442 | -0.045 | -5.553
-7 | -0.255 | 0.05138 | -0.046 | -4.961
-6.5 | -0.207 | 0.04855 | -0.047 | -4.256
-6 | -0.158 | 0.046 | -0.049 | -3.424
-5.5 | -0.108 | 0.04374 | -0.05 | -2.463
-5 | -0.069 | 0.01853 | -0.101 | -3.696
-4.5 | -0.008 | 0.0175 | -0.102 | -0.447
-4 | 0.053 | 0.01765 | -0.103 | 3.027
-3.5 | 0.115 | 0.01731 | -0.104 | 6.655
-3 | 0.172 | 0.01714 | -0.101 | 10.022
-2.5 | 0.233 | 0.01693 | -0.102 | 13.756
-2 | 0.294 | 0.01671 | -0.103 | 17.587
-1.5 | 0.355 | 0.01658 | -0.104 | 21.416
-1 | 0.416 | 0.01652 | -0.105 | 25.215
-0.5 | 0.479 | 0.01647 | -0.106 | 29.051
0 | 0.55 | 0.01573 | -0.107 | 34.985
0.5 | 0.611 | 0.01602 | -0.108 | 38.121
1 | 0.67 | 0.01635 | -0.109 | 40.983
1.5 | 0.729 | 0.01674 | -0.11 | 43.567
2 | 0.788 | 0.01718 | -0.11 | 45.885
2.5 | 0.847 | 0.01764 | -0.111 | 47.996
3 | 0.905 | 0.01815 | -0.112 | 49.879
3.5 | 0.956 | 0.01874 | -0.113 | 51.006
4 | 1.01 | 0.0194 | -0.114 | 52.075
4.5 | 1.063 | 0.02015 | -0.115 | 52.758
5 | 1.115 | 0.02097 | -0.115 | 53.153
5.5 | 1.195 | 0.02632 | -0.12 | 45.399
6 | 1.244 | 0.0275 | -0.121 | 45.233
6.5 | 1.29 | 0.02884 | -0.121 | 44.733
7 | 1.333 | 0.03013 | -0.122 | 44.264
7.5 | 1.149 | 0.05405 | -0.056 | 21.251
8 | 1.18 | 0.05824 | -0.055 | 20.269
8.5 | 1.209 | 0.06242 | -0.054 | 19.37
9 | 1.234 | 0.06679 | -0.053 | 18.472
9.5 | 1.255 | 0.07258 | -0.054 | 17.291
10 | 1.271 | 0.07765 | -0.053 | 16.368
10.5 | 1.279 | 0.08533 | -0.053 | 14.984
11 | 1.278 | 0.0905 | -0.052 | 14.126
11.5 | 1.271 | 0.10076 | -0.05 | 12.618
12 | 1.258 | 0.10486 | -0.05 | 11.993

## 14. Re 100k Mach 0.25 (2)
BIGFOIL.COM POLAR EXPORT
NACA65-517
NACA65-517 |  |  |  | Cl Max: | 1.2211 | at alpha= | 13.5 | deg
XFOIL ncrit=9 |  |  |  | L/D Max: | 27.553 | at alpha= | 9.5 | deg
Re: | 100000 |  |  | Cd Min: | 0.25053 | at alpha= | 20 | deg
Mach: | 0.25 |  |  | Cl=0 at alpha= | 1.8057 | deg
|  |  |  | @ Cl=0.1, Cd= | 0.045857
|  |  |  | @ Cl=0.4, Cd= | 0.052094
|  |  |  | @ Cl=0.6, Cd= | 0.054272
alpha (deg) | Cl | Cd | Cm | Cl/Cd
-14 | -0.3315 | 0.147 | -0.0552 | -2.2551
-13.5 | -0.3631 | 0.14352 | -0.0597 | -2.53
-13 | -0.3321 | 0.13591 | -0.0565 | -2.4435
-12.5 | -0.3683 | 0.13327 | -0.056 | -2.7636
-12 | -0.3698 | 0.12963 | -0.0487 | -2.8527
-11.5 | -0.3944 | 0.12818 | -0.0426 | -3.0769
-11 | -0.4148 | 0.12363 | -0.0411 | -3.3552
-10.5 | -0.396 | 0.11441 | -0.0501 | -3.4612
-10 | -0.37 | 0.1057 | -0.058 | -3.5005
-9.5 | -0.3473 | 0.09771 | -0.0643 | -3.5544
-9 | -0.6121 | 0.06498 | -0.0849 | -9.4198
-8.5 | -0.5923 | 0.05576 | -0.0849 | -10.6223
-8 | -0.5985 | 0.05028 | -0.08 | -11.9033
-7.5 | -0.5803 | 0.04577 | -0.0766 | -12.6786
-7 | -0.5282 | 0.04134 | -0.0778 | -12.777
-6.5 | -0.5032 | 0.03888 | -0.0733 | -12.9424
-6 | -0.4457 | 0.03576 | -0.0738 | -12.4636
-5.5 | -0.4095 | 0.03449 | -0.0708 | -11.873
-5 | -0.3622 | 0.0331 | -0.0691 | -10.9426
-4.5 | -0.3323 | 0.03236 | -0.0653 | -10.2689
-4 | -0.3001 | 0.03123 | -0.0626 | -9.6093
-3.5 | -0.2866 | 0.03025 | -0.0555 | -9.4744
-3 | -0.2597 | 0.03296 | -0.0467 | -7.8792
-2.5 | -0.2467 | 0.03521 | -0.037 | -7.0065
-2 | -0.2334 | 0.03864 | -0.0209 | -6.0404
-1.5 | -0.2416 | 0.03978 | -0.0096 | -6.0734
-1 | -0.1954 | 0.03998 | -0.0093 | -4.8874
-0.5 | -0.1706 | 0.0404 | -0.0067 | -4.2228
0 | -0.1444 | 0.04084 | -0.0045 | -3.5357
0.5 | -0.0736 | 0.0414 | -0.0087 | -1.7778
1 | -0.0652 | 0.04217 | -0.0049 | -1.5461
1.5 | -0.0214 | 0.04297 | -0.0052 | -0.49802
2 | 0.0136 | 0.04392 | -0.0047 | 0.30965
2.5 | 0.0847 | 0.04482 | -0.0081 | 1.8898
3 | 0.0997 | 0.04585 | -0.0053 | 2.1745
3.5 | 0.1424 | 0.0469 | -0.0055 | 3.0362
4 | 0.1984 | 0.04811 | -0.008 | 4.1239
4.5 | 0.2696 | 0.04956 | -0.0133 | 5.4399
5 | 0.3493 | 0.05117 | -0.0207 | 6.8263
5.5 | 0.4025 | 0.05214 | -0.0232 | 7.7196
6 | 0.4695 | 0.05324 | -0.0272 | 8.8186
6.5 | 0.5431 | 0.05406 | -0.0314 | 10.0462
7 | 0.6208 | 0.05435 | -0.0351 | 11.4223
7.5 | 0.6603 | 0.05604 | -0.0359 | 11.7827
8 | 0.745 | 0.05451 | -0.0379 | 13.6672
9.5 | 1.0145 | 0.03682 | -0.0325 | 27.553
10 | 1.0194 | 0.03832 | -0.0258 | 26.6023
10.5 | 0.9881 | 0.04559 | -0.0214 | 21.6736
11 | 1.0001 | 0.04976 | -0.0186 | 20.0985
11.5 | 1.0429 | 0.05186 | -0.0163 | 20.1099
12 | 1.1036 | 0.05397 | -0.015 | 20.4484
12.5 | 1.1651 | 0.05786 | -0.0143 | 20.1365
13 | 1.2003 | 0.06302 | -0.0135 | 19.0463
13.5 | 1.2211 | 0.07084 | -0.0127 | 17.2374
14 | 1.1966 | 0.07918 | -0.0115 | 15.1124
14.5 | 1.1621 | 0.08891 | -0.012 | 13.0705
15 | 1.1208 | 0.10035 | -0.0147 | 11.1689
15.5 | 1.0783 | 0.11367 | -0.0201 | 9.4862
16.5 | 0.9008 | 0.17743 | -0.0596 | 5.0769
17 | 0.8587 | 0.20593 | -0.0795 | 4.1699
17.5 | 0.8976 | 0.21366 | -0.0795 | 4.2011
18 | 0.8844 | 0.2211 | -0.0892 | 4
19 | 0.9142 | 0.23609 | -0.0989 | 3.8723
19.5 | 0.9657 | 0.24855 | -0.0962 | 3.8853
20 | 0.9449 | 0.25053 | -0.1087 | 3.7716

## 15. Re 100k Mach 0.50 (1)
BIGFOIL.COM POLAR EXPORT
NACA65-517
NACA65-517 |  |  |  | Cl Max: | 1.344 | at alpha= | 6 | deg
JavaFoil+Calcfoil stall+Eppler ext transition |  |  |  | L/D Max: | 48.711 | at alpha= | 4 | deg
Re: | 100000 |  |  | Cd Min: | 0.01748 | at alpha= | 0 | deg
Mach: | 0.5 |  |  | Cl=0 at alpha= | -4.4338 | deg
|  |  |  | @ Cl=0.1, Cd= | 0.019135
|  |  |  | @ Cl=0.4, Cd= | 0.018359
|  |  |  | @ Cl=0.6, Cd= | 0.017567
alpha (deg) | Cl | Cd | Cm | Cl/Cd
-20 | -0.873 | 0.34317 | -0.045 | -2.545
-19.5 | -0.846 | 0.33786 | -0.046 | -2.504
-19 | -0.816 | 0.33507 | -0.044 | -2.436
-18.5 | -0.789 | 0.32518 | -0.044 | -2.425
-18 | -0.761 | 0.30719 | -0.045 | -2.478
-17.5 | -0.734 | 0.31601 | -0.046 | -2.322
-17 | -0.706 | 0.28878 | -0.046 | -2.445
-16.5 | -0.677 | 0.28431 | -0.044 | -2.38
-16 | -0.649 | 0.2677 | -0.044 | -2.424
-15.5 | -0.621 | 0.26249 | -0.045 | -2.367
-15 | -0.594 | 0.26029 | -0.045 | -2.28
-14.5 | -0.566 | 0.24126 | -0.046 | -2.345
-14 | -0.537 | 0.23203 | -0.044 | -2.314
-13.5 | -0.509 | 0.24166 | -0.043 | -2.106
-13 | -0.481 | 0.21057 | -0.044 | -2.285
-12.5 | -0.453 | 0.2064 | -0.044 | -2.196
-12 | -0.425 | 0.2005 | -0.045 | -2.121
-11.5 | -0.397 | 0.19681 | -0.045 | -2.019
-11 | -0.369 | 0.1951 | -0.041 | -1.889
-10.5 | -0.341 | 0.16898 | -0.042 | -2.016
-10 | -0.313 | 0.15458 | -0.042 | -2.023
-9.5 | -0.333 | 0.10948 | -0.043 | -3.046
-9 | -0.41 | 0.08404 | -0.043 | -4.88
-8.5 | -0.396 | 0.07312 | -0.045 | -5.412
-8 | -0.364 | 0.06561 | -0.046 | -5.543
-7.5 | -0.323 | 0.05972 | -0.048 | -5.404
-7 | -0.276 | 0.05563 | -0.05 | -4.966
-6.5 | -0.226 | 0.05099 | -0.051 | -4.436
-6 | -0.174 | 0.04842 | -0.052 | -3.584
-5.5 | -0.119 | 0.04563 | -0.054 | -2.612
-5 | -0.064 | 0.04342 | -0.055 | -1.466
-4.5 | -0.009 | 0.01989 | -0.111 | -0.434
-4 | 0.059 | 0.0194 | -0.112 | 3.046
-3.5 | 0.127 | 0.01896 | -0.114 | 6.724
-3 | 0.19 | 0.01899 | -0.11 | 10.009
-2.5 | 0.258 | 0.01866 | -0.111 | 13.825
-2 | 0.325 | 0.01847 | -0.112 | 17.623
-1.5 | 0.393 | 0.01836 | -0.113 | 21.41
-1 | 0.461 | 0.01835 | -0.114 | 25.116
-0.5 | 0.529 | 0.01834 | -0.115 | 28.859
0 | 0.608 | 0.01748 | -0.116 | 34.798
0.5 | 0.675 | 0.01789 | -0.117 | 37.707
1 | 0.74 | 0.01838 | -0.118 | 40.29
1.5 | 0.806 | 0.01892 | -0.119 | 42.574
2 | 0.871 | 0.01952 | -0.12 | 44.621
2.5 | 0.936 | 0.02021 | -0.121 | 46.307
3 | 1 | 0.02097 | -0.122 | 47.68
3.5 | 1.052 | 0.02183 | -0.123 | 48.169
4 | 1.109 | 0.02277 | -0.124 | 48.711
4.5 | 1.164 | 0.02391 | -0.124 | 48.695
5 | 1.252 | 0.03037 | -0.13 | 41.219
5.5 | 1.302 | 0.03218 | -0.131 | 40.47
6 | 1.344 | 0.03408 | -0.132 | 39.438
6.5 | 1.158 | 0.05145 | -0.059 | 22.507
7 | 1.175 | 0.05682 | -0.057 | 20.677
7.5 | 1.173 | 0.06447 | -0.057 | 18.195
8 | 1.134 | 0.07481 | -0.055 | 15.155
8.5 | 0.961 | 0.0917 | -0.049 | 10.478
9 | 0.744 | 0.1512 | -0.048 | 4.923
9.5 | 0.772 | 0.18472 | -0.057 | 4.181
10 | 0.799 | 0.17717 | -0.058 | 4.512
10.5 | 0.826 | 0.18134 | -0.058 | 4.556
11 | 0.854 | 0.21017 | -0.065 | 4.065

## 16. Re 100k Mach 0.50 (2)
BIGFOIL.COM POLAR EXPORT
NACA65-517
NACA65-517 |  |  |  | Cl Max: | 1.0329 | at alpha= | 12 | deg
XFOIL ncrit=9 |  |  |  | L/D Max: | 19.5965 | at alpha= | 9.5 | deg
Re: | 100000 |  |  | Cd Min: | 0.23125 | at alpha= | 17 | deg
Mach: | 0.5 |  |  | Cl=0 at alpha= | 2.1926 | deg
|  |  |  | @ Cl=0.1, Cd= | 0.050771
|  |  |  | @ Cl=0.4, Cd= | 0.057922
|  |  |  | @ Cl=0.6, Cd= | 0.061858
alpha (deg) | Cl | Cd | Cm | Cl/Cd
-11 | -0.3069 | 0.13009 | -0.0663 | -2.3591
-10.5 | -0.2965 | 0.12223 | -0.0759 | -2.4258
-9.5 | -0.3034 | 0.08843 | -0.1022 | -3.431
-9 | -0.2953 | 0.07629 | -0.1133 | -3.8708
-8.5 | -0.333 | 0.06609 | -0.1194 | -5.0386
-8 | -0.3831 | 0.05881 | -0.12 | -6.5142
-7.5 | -0.4352 | 0.05509 | -0.1127 | -7.8998
-7 | -0.4768 | 0.05202 | -0.103 | -9.1657
-6.5 | -0.5074 | 0.04947 | -0.0925 | -10.2567
-6 | -0.5145 | 0.04655 | -0.0844 | -11.0526
-5.5 | -0.4723 | 0.04274 | -0.0826 | -11.0505
-5 | -0.463 | 0.04123 | -0.0749 | -11.2297
-4.5 | -0.3955 | 0.03886 | -0.0742 | -10.1776
-4 | -0.3812 | 0.03818 | -0.0666 | -9.9843
-3.5 | -0.3338 | 0.03712 | -0.0631 | -8.9925
-3 | -0.3183 | 0.03639 | -0.0571 | -8.7469
-2.5 | -0.2976 | 0.03549 | -0.0499 | -8.3855
-2 | -0.2713 | 0.03902 | -0.0378 | -6.9528
-1.5 | -0.2736 | 0.042 | -0.0215 | -6.5143
-1 | -0.2484 | 0.04511 | -0.0061 | -5.5065
-0.5 | -0.2365 | 0.04527 | -0.0004 | -5.2242
0 | -0.1971 | 0.04538 | 0.0006 | -4.3433
0.5 | -0.156 | 0.04584 | 0.001 | -3.4031
1 | -0.1218 | 0.04638 | 0.0026 | -2.6261
1.5 | -0.0733 | 0.04712 | 0.0018 | -1.5556
2 | -0.0124 | 0.04802 | -0.0002 | -0.25823
2.5 | 0.0198 | 0.04889 | 0.0012 | 0.40499
3 | 0.0654 | 0.04994 | 0.001 | 1.3096
3.5 | 0.1145 | 0.05112 | 0.0003 | 2.2398
4 | 0.163 | 0.05225 | 0.0002 | 3.1196
4.5 | 0.2138 | 0.05353 | -0.0006 | 3.994
5 | 0.2757 | 0.05492 | -0.0031 | 5.02
5.5 | 0.3608 | 0.05652 | -0.0091 | 6.3836
6 | 0.4145 | 0.05844 | -0.0128 | 7.0927
6.5 | 0.4797 | 0.05991 | -0.0163 | 8.007
7 | 0.5671 | 0.06066 | -0.0206 | 9.3488
7.5 | 0.6193 | 0.06256 | -0.0228 | 9.8993
8 | 0.6819 | 0.06366 | -0.0244 | 10.7116
8.5 | 0.7591 | 0.0628 | -0.0248 | 12.0876
9 | 0.8922 | 0.05267 | -0.0204 | 16.9394
9.5 | 0.9616 | 0.04907 | -0.0147 | 19.5965
10 | 0.9398 | 0.05636 | -0.0121 | 16.6749
10.5 | 0.9515 | 0.06162 | -0.0098 | 15.4414
11 | 0.9954 | 0.06461 | -0.0067 | 15.4063
11.5 | 1.0265 | 0.07003 | -0.0052 | 14.658
12 | 1.0329 | 0.07817 | -0.0054 | 13.2135
12.5 | 1.0059 | 0.08992 | -0.0092 | 11.1866
13 | 0.9679 | 0.10415 | -0.0162 | 9.2933
13.5 | 0.921 | 0.1219 | -0.0274 | 7.5554
14 | 0.881 | 0.14205 | -0.0411 | 6.202
14.5 | 0.8658 | 0.15947 | -0.0523 | 5.4292
15 | 0.8665 | 0.1735 | -0.061 | 4.9942
15.5 | 0.8762 | 0.18574 | -0.0683 | 4.7173
16 | 0.8927 | 0.19685 | -0.0744 | 4.5349
16.5 | 0.8897 | 0.21795 | -0.0885 | 4.0821
17 | 0.9297 | 0.23125 | -0.0909 | 4.0203

## 17. Re 250k Mach 0.00 (1)
BIGFOIL.COM POLAR EXPORT
NACA65-517
NACA65-517 |  |  |  | Cl Max: | 1.54 | at alpha= | 10.5 | deg
JavaFoil+Calcfoil stall+Eppler ext transition |  |  |  | L/D Max: | 88.365 | at alpha= | 5.5 | deg
Re: | 250000 |  |  | Cd Min: | 0.01019 | at alpha= | 0.5 | deg
Mach: | 0 |  |  | Cl=0 at alpha= | -4.4333 | deg
|  |  |  | @ Cl=0.1, Cd= | 0.011202
|  |  |  | @ Cl=0.4, Cd= | 0.010509
|  |  |  | @ Cl=0.6, Cd= | 0.010254
alpha (deg) | Cl | Cd | Cm | Cl/Cd
-20 | -0.754 | 0.20822 | -0.029 | -3.623
-19.5 | -0.769 | 0.1984 | -0.029 | -3.878
-19 | -0.783 | 0.18961 | -0.029 | -4.131
-18.5 | -0.795 | 0.17921 | -0.029 | -4.437
-18 | -0.803 | 0.16773 | -0.03 | -4.785
-17.5 | -0.807 | 0.1596 | -0.031 | -5.057
-17 | -0.809 | 0.15281 | -0.031 | -5.296
-16.5 | -0.809 | 0.14449 | -0.032 | -5.597
-16 | -0.805 | 0.13597 | -0.032 | -5.922
-15.5 | -0.799 | 0.12729 | -0.033 | -6.275
-15 | -0.789 | 0.11977 | -0.034 | -6.59
-14.5 | -0.776 | 0.11276 | -0.034 | -6.883
-14 | -0.76 | 0.10694 | -0.035 | -7.107
-13.5 | -0.74 | 0.10092 | -0.035 | -7.337
-13 | -0.716 | 0.09443 | -0.036 | -7.58
-12.5 | -0.687 | 0.08951 | -0.036 | -7.679
-12 | -0.656 | 0.08385 | -0.038 | -7.824
-11.5 | -0.622 | 0.07921 | -0.038 | -7.858
-11 | -0.587 | 0.07491 | -0.039 | -7.838
-10.5 | -0.55 | 0.06998 | -0.04 | -7.856
-10 | -0.511 | 0.06567 | -0.041 | -7.781
-9.5 | -0.47 | 0.06185 | -0.042 | -7.606
-9 | -0.428 | 0.05838 | -0.044 | -7.338
-8.5 | -0.385 | 0.05461 | -0.045 | -7.05
-8 | -0.341 | 0.05162 | -0.046 | -6.596
-7.5 | -0.295 | 0.04871 | -0.047 | -6.058
-7 | -0.249 | 0.04571 | -0.05 | -5.445
-6.5 | -0.241 | 0.01523 | -0.095 | -15.811
-6 | -0.184 | 0.01471 | -0.096 | -12.486
-5.5 | -0.126 | 0.01428 | -0.098 | -8.804
-5 | -0.067 | 0.01392 | -0.099 | -4.813
-4.5 | -0.008 | 0.01354 | -0.1 | -0.565
-4 | 0.052 | 0.01325 | -0.101 | 3.94
-3.5 | 0.112 | 0.01069 | -0.102 | 10.462
-3 | 0.172 | 0.01056 | -0.103 | 16.312
-2.5 | 0.234 | 0.01051 | -0.104 | 22.229
-2 | 0.295 | 0.01047 | -0.106 | 28.136
-1.5 | 0.356 | 0.01048 | -0.107 | 33.97
-1 | 0.417 | 0.01052 | -0.108 | 39.676
-0.5 | 0.479 | 0.01061 | -0.109 | 45.18
0 | 0.548 | 0.01067 | -0.111 | 51.323
0.5 | 0.608 | 0.01019 | -0.111 | 59.649
1 | 0.668 | 0.01078 | -0.112 | 61.926
1.5 | 0.727 | 0.01094 | -0.113 | 66.465
2 | 0.787 | 0.01107 | -0.114 | 71.061
2.5 | 0.846 | 0.01131 | -0.115 | 74.807
3 | 0.905 | 0.01153 | -0.116 | 78.463
3.5 | 0.956 | 0.01177 | -0.116 | 81.269
4 | 1.012 | 0.01209 | -0.117 | 83.689
4.5 | 1.066 | 0.01241 | -0.117 | 85.894
5 | 1.119 | 0.01279 | -0.118 | 87.488
5.5 | 1.17 | 0.01324 | -0.119 | 88.365
6 | 1.22 | 0.02131 | -0.119 | 57.243
6.5 | 1.267 | 0.02228 | -0.12 | 56.88
7 | 1.312 | 0.02331 | -0.12 | 56.301
7.5 | 1.355 | 0.0243 | -0.121 | 55.77
8 | 1.395 | 0.02545 | -0.121 | 54.793
8.5 | 1.431 | 0.02667 | -0.122 | 53.665
9 | 1.465 | 0.028 | -0.122 | 52.323
9.5 | 1.495 | 0.02913 | -0.123 | 51.332
10 | 1.521 | 0.03063 | -0.123 | 49.68
10.5 | 1.54 | 0.03206 | -0.123 | 48.028
11 | 1.308 | 0.07623 | -0.058 | 17.159
11.5 | 1.319 | 0.08082 | -0.058 | 16.316
12 | 1.325 | 0.08592 | -0.057 | 15.417
12.5 | 1.327 | 0.09314 | -0.055 | 14.244
13 | 1.326 | 0.09782 | -0.056 | 13.551
13.5 | 1.32 | 0.10368 | -0.054 | 12.731
14 | 1.307 | 0.11214 | -0.056 | 11.657
14.5 | 1.29 | 0.11788 | -0.054 | 10.94
15 | 1.269 | 0.12676 | -0.054 | 10.012
15.5 | 1.245 | 0.13469 | -0.054 | 9.246

## 18. Re 250k Mach 0.00 (2)
BIGFOIL.COM POLAR EXPORT
NACA65-517
NACA65-517 |  |  |  | Cl Max: | 1.3062 | at alpha= | 15.5 | deg
XFOIL ncrit=9 |  |  |  | L/D Max: | 79.8471 | at alpha= | 7.5 | deg
Re: | 250000 |  |  | Cd Min: | 0.23869 | at alpha= | 20 | deg
Mach: | 0 |  |  | Cl=0 at alpha= | -99 | deg
|  |  |  | @ Cl=0.1, Cd= | 0.01477
|  |  |  | @ Cl=0.4, Cd= | 0.014785
|  |  |  | @ Cl=0.6, Cd= | 0.015289
alpha (deg) | Cl | Cd | Cm | Cl/Cd
0 | 0.3906 | 0.01477 | -0.0902 | 26.4455
0.5 | 0.4456 | 0.01486 | -0.0908 | 29.9865
1 | 0.5055 | 0.01489 | -0.0921 | 33.949
1.5 | 0.5556 | 0.01519 | -0.0917 | 36.5767
2 | 0.6138 | 0.01532 | -0.093 | 40.0653
2.5 | 0.6703 | 0.01551 | -0.0935 | 43.2173
3 | 0.7214 | 0.01588 | -0.0936 | 45.4282
3.5 | 0.7781 | 0.01595 | -0.094 | 48.7837
4 | 0.8294 | 0.01625 | -0.0939 | 51.04
4.5 | 0.8879 | 0.01614 | -0.0944 | 55.0124
5 | 0.9386 | 0.01616 | -0.0937 | 58.0817
5.5 | 0.992 | 0.01574 | -0.0929 | 63.0241
6 | 1.0418 | 0.01471 | -0.0908 | 70.8226
6.5 | 1.0863 | 0.0144 | -0.0885 | 75.4375
7 | 1.123 | 0.01433 | -0.0849 | 78.3671
7.5 | 1.149 | 0.01439 | -0.0793 | 79.8471
8 | 1.1451 | 0.01494 | -0.0683 | 76.6466
8.5 | 1.11 | 0.01696 | -0.0537 | 65.4481
9 | 1.0822 | 0.02065 | -0.0446 | 52.4068
9.5 | 1.0617 | 0.02631 | -0.0399 | 40.3535
10 | 1.0551 | 0.03129 | -0.0364 | 33.72
10.5 | 1.0662 | 0.0351 | -0.0344 | 30.3761
11 | 1.0792 | 0.03888 | -0.0326 | 27.7572
11.5 | 1.093 | 0.04269 | -0.031 | 25.6032
12 | 1.1142 | 0.04596 | -0.0297 | 24.2428
12.5 | 1.1382 | 0.04905 | -0.0286 | 23.2049
13 | 1.1709 | 0.05157 | -0.0272 | 22.7051
13.5 | 1.2006 | 0.05442 | -0.0264 | 22.0617
14 | 1.234 | 0.05719 | -0.0256 | 21.5772
14.5 | 1.2788 | 0.0597 | -0.0251 | 21.4204
15 | 1.2971 | 0.06443 | -0.0243 | 20.1319
15.5 | 1.3062 | 0.07006 | -0.0237 | 18.644
16 | 1.3055 | 0.07687 | -0.0235 | 16.9832
16.5 | 1.2972 | 0.08447 | -0.0242 | 15.3569
17 | 1.2984 | 0.091 | -0.0254 | 14.2681
17.5 | 1.2882 | 0.09942 | -0.0276 | 12.9572
18 | 1.2594 | 0.1109 | -0.0316 | 11.3562
18.5 | 1.2081 | 0.12686 | -0.0398 | 9.5231
19 | 0.941 | 0.22024 | -0.0944 | 4.2726
19.5 | 0.968 | 0.22328 | -0.0948 | 4.3354
20 | 0.9566 | 0.23869 | -0.1069 | 4.0077

## 19. Re 250k Mach 0.10 (1)
BIGFOIL.COM POLAR EXPORT
NACA65-517
NACA65-517 |  |  |  | Cl Max: | 1.522 | at alpha= | 10 | deg
JavaFoil+Calcfoil stall+Eppler ext transition |  |  |  | L/D Max: | 88.242 | at alpha= | 5.5 | deg
Re: | 250000 |  |  | Cd Min: | 0.01023 | at alpha= | 0.5 | deg
Mach: | 0.1 |  |  | Cl=0 at alpha= | -4.4333 | deg
|  |  |  | @ Cl=0.1, Cd= | 0.013082
|  |  |  | @ Cl=0.4, Cd= | 0.010547
|  |  |  | @ Cl=0.6, Cd= | 0.010325
alpha (deg) | Cl | Cd | Cm | Cl/Cd
-20 | -0.715 | 0.22173 | -0.03 | -3.223
-19.5 | -0.733 | 0.20836 | -0.029 | -3.519
-19 | -0.75 | 0.19129 | -0.029 | -3.923
-18.5 | -0.766 | 0.18511 | -0.03 | -4.138
-18 | -0.777 | 0.17355 | -0.03 | -4.475
-17.5 | -0.784 | 0.16284 | -0.031 | -4.817
-17 | -0.79 | 0.15277 | -0.032 | -5.17
-16.5 | -0.792 | 0.14493 | -0.032 | -5.465
-16 | -0.791 | 0.13612 | -0.032 | -5.813
-15.5 | -0.787 | 0.12965 | -0.033 | -6.074
-15 | -0.78 | 0.12214 | -0.034 | -6.388
-14.5 | -0.769 | 0.11409 | -0.034 | -6.742
-14 | -0.755 | 0.10827 | -0.035 | -6.974
-13.5 | -0.737 | 0.10192 | -0.035 | -7.231
-13 | -0.714 | 0.09504 | -0.036 | -7.508
-12.5 | -0.686 | 0.08985 | -0.037 | -7.637
-12 | -0.655 | 0.0848 | -0.037 | -7.729
-11.5 | -0.623 | 0.07918 | -0.039 | -7.866
-11 | -0.588 | 0.0752 | -0.039 | -7.814
-10.5 | -0.551 | 0.07073 | -0.04 | -7.786
-10 | -0.512 | 0.0663 | -0.041 | -7.724
-9.5 | -0.472 | 0.0624 | -0.043 | -7.559
-9 | -0.43 | 0.05845 | -0.043 | -7.352
-8.5 | -0.386 | 0.05493 | -0.045 | -7.035
-8 | -0.342 | 0.05168 | -0.046 | -6.613
-7.5 | -0.297 | 0.0486 | -0.049 | -6.103
-7 | -0.298 | 0.01586 | -0.094 | -18.796
-6.5 | -0.242 | 0.01531 | -0.096 | -15.797
-6 | -0.184 | 0.01481 | -0.097 | -12.458
-5.5 | -0.126 | 0.01437 | -0.098 | -8.785
-5 | -0.067 | 0.01399 | -0.099 | -4.809
-4.5 | -0.008 | 0.01363 | -0.1 | -0.564
-4 | 0.052 | 0.01331 | -0.102 | 3.942
-3.5 | 0.113 | 0.01302 | -0.103 | 8.68
-3 | 0.173 | 0.0106 | -0.103 | 16.33
-2.5 | 0.235 | 0.01055 | -0.105 | 22.239
-2 | 0.296 | 0.0105 | -0.106 | 28.182
-1.5 | 0.357 | 0.01054 | -0.107 | 33.925
-1 | 0.419 | 0.01055 | -0.109 | 39.764
-0.5 | 0.482 | 0.01065 | -0.11 | 45.205
0 | 0.551 | 0.01075 | -0.111 | 51.207
0.5 | 0.611 | 0.01023 | -0.112 | 59.69
1 | 0.671 | 0.01082 | -0.113 | 62.024
1.5 | 0.731 | 0.01099 | -0.114 | 66.491
2 | 0.79 | 0.01104 | -0.115 | 71.584
2.5 | 0.85 | 0.01133 | -0.116 | 74.987
3 | 0.909 | 0.01157 | -0.116 | 78.568
3.5 | 0.961 | 0.01186 | -0.117 | 81.002
4 | 1.016 | 0.01219 | -0.117 | 83.391
4.5 | 1.07 | 0.01252 | -0.118 | 85.472
5 | 1.123 | 0.01291 | -0.119 | 86.993
5.5 | 1.175 | 0.01332 | -0.119 | 88.242
6 | 1.225 | 0.02152 | -0.12 | 56.91
6.5 | 1.272 | 0.02248 | -0.12 | 56.58
7 | 1.317 | 0.02351 | -0.121 | 56.006
7.5 | 1.359 | 0.0246 | -0.121 | 55.245
8 | 1.399 | 0.02574 | -0.122 | 54.353
8.5 | 1.435 | 0.02702 | -0.122 | 53.104
9 | 1.468 | 0.02828 | -0.123 | 51.89
9.5 | 1.497 | 0.02936 | -0.123 | 50.985
10 | 1.522 | 0.03078 | -0.124 | 49.43
10.5 | 1.294 | 0.07118 | -0.061 | 18.185
11 | 1.307 | 0.0765 | -0.061 | 17.086
11.5 | 1.313 | 0.08136 | -0.056 | 16.143
12 | 1.318 | 0.08709 | -0.055 | 15.13
12.5 | 1.318 | 0.09312 | -0.055 | 14.148
13 | 1.314 | 0.10028 | -0.055 | 13.101
13.5 | 1.305 | 0.10659 | -0.054 | 12.242
14 | 1.288 | 0.11251 | -0.055 | 11.45
14.5 | 1.267 | 0.12218 | -0.055 | 10.372
15 | 1.242 | 0.12856 | -0.053 | 9.66

## 20. Re 250k Mach 0.10 (2)
BIGFOIL.COM POLAR EXPORT
NACA65-517
NACA65-517 |  |  |  | Cl Max: | 1.2946 | at alpha= | 15.5 | deg
XFOIL ncrit=9 |  |  |  | L/D Max: | 79.2149 | at alpha= | 7.5 | deg
Re: | 250000 |  |  | Cd Min: | 0.24002 | at alpha= | 20 | deg
Mach: | 0.1 |  |  | Cl=0 at alpha= | -3.5675 | deg
|  |  |  | @ Cl=0.1, Cd= | 0.014484
|  |  |  | @ Cl=0.4, Cd= | 0.014883
|  |  |  | @ Cl=0.6, Cd= | 0.015379
alpha (deg) | Cl | Cd | Cm | Cl/Cd
-15 | -0.391 | 0.14431 | -0.0598 | -2.7094
-14.5 | -0.3729 | 0.13773 | -0.0586 | -2.7075
-14 | -0.3572 | 0.133 | -0.0585 | -2.6857
-13.5 | -0.358 | 0.12589 | -0.0609 | -2.8438
-13 | -0.4038 | 0.11174 | -0.0686 | -3.6137
-12.5 | -0.399 | 0.11023 | -0.063 | -3.6197
-12 | -0.3684 | 0.10237 | -0.0703 | -3.5987
-11.5 | -0.4825 | 0.0735 | -0.1048 | -6.5646
-11 | -0.4564 | 0.06167 | -0.1117 | -7.4007
-10 | -0.5279 | 0.03621 | -0.1132 | -14.5788
-9.5 | -0.5114 | 0.03067 | -0.1093 | -16.6743
-9 | -0.473 | 0.02778 | -0.1076 | -17.0266
-8.5 | -0.4269 | 0.02497 | -0.1066 | -17.0965
-8 | -0.3764 | 0.02281 | -0.1059 | -16.5015
-7.5 | -0.3285 | 0.02128 | -0.1048 | -15.437
-7 | -0.2802 | 0.01959 | -0.1038 | -14.3032
-6.5 | -0.2391 | 0.01829 | -0.1019 | -13.0727
-6 | -0.2012 | 0.0174 | -0.0995 | -11.5632
-5.5 | -0.1638 | 0.01627 | -0.0973 | -10.0676
-5 | -0.1252 | 0.01512 | -0.0953 | -8.2804
-4.5 | -0.1028 | 0.01219 | -0.0926 | -8.4331
-4 | -0.0468 | 0.01249 | -0.0923 | -3.747
-3.5 | 0.0073 | 0.01296 | -0.0916 | 0.56327
-3 | 0.0604 | 0.01388 | -0.0898 | 4.3516
-2.5 | 0.1122 | 0.01467 | -0.088 | 7.6483
-2 | 0.1662 | 0.01481 | -0.0876 | 11.2221
-1.5 | 0.2261 | 0.01471 | -0.0891 | 15.3705
-1 | 0.2776 | 0.0148 | -0.0887 | 18.7568
-0.5 | 0.3383 | 0.01472 | -0.0905 | 22.9823
0 | 0.3909 | 0.01487 | -0.0903 | 26.2878
0.5 | 0.447 | 0.01495 | -0.091 | 29.8997
1 | 0.5083 | 0.01498 | -0.0926 | 33.9319
1.5 | 0.5569 | 0.0153 | -0.0918 | 36.3987
2 | 0.6168 | 0.01541 | -0.0934 | 40.026
2.5 | 0.6701 | 0.01568 | -0.0933 | 42.736
3 | 0.7234 | 0.016 | -0.0936 | 45.2125
3.5 | 0.7823 | 0.01606 | -0.0943 | 48.7111
4 | 0.8321 | 0.01639 | -0.094 | 50.7688
4.5 | 0.8932 | 0.01625 | -0.0947 | 54.9662
5 | 0.9434 | 0.01626 | -0.094 | 58.0197
5.5 | 0.9965 | 0.01583 | -0.093 | 62.9501
6 | 1.0456 | 0.01481 | -0.0907 | 70.6009
6.5 | 1.0926 | 0.01446 | -0.0886 | 75.5602
7 | 1.1272 | 0.01441 | -0.0846 | 78.2235
7.5 | 1.1502 | 0.01452 | -0.0783 | 79.2149
8 | 1.1427 | 0.01519 | -0.0667 | 75.2271
8.5 | 1.1054 | 0.01743 | -0.0521 | 63.4194
9 | 1.0772 | 0.02133 | -0.0433 | 50.5016
9.5 | 1.0562 | 0.02714 | -0.0388 | 38.9167
10 | 1.0519 | 0.03204 | -0.0356 | 32.8308
10.5 | 1.063 | 0.03593 | -0.0336 | 29.5853
11 | 1.0768 | 0.03972 | -0.0319 | 27.1098
11.5 | 1.0899 | 0.04366 | -0.0302 | 24.9634
12 | 1.1126 | 0.04687 | -0.029 | 23.738
12.5 | 1.1375 | 0.04996 | -0.0279 | 22.7682
13 | 1.171 | 0.05247 | -0.0265 | 22.3175
13.5 | 1.2016 | 0.05537 | -0.0256 | 21.7013
14 | 1.2349 | 0.05829 | -0.0248 | 21.1855
14.5 | 1.2869 | 0.0611 | -0.0242 | 21.0622
15 | 1.2905 | 0.06644 | -0.0234 | 19.4235
15.5 | 1.2946 | 0.07272 | -0.0229 | 17.8025
16 | 1.2877 | 0.08036 | -0.0231 | 16.0241
16.5 | 1.2719 | 0.08915 | -0.0244 | 14.267
17 | 1.2531 | 0.09865 | -0.027 | 12.7025
17.5 | 1.2341 | 0.1087 | -0.0307 | 11.3533
18 | 1.1653 | 0.12851 | -0.0408 | 9.0678
18.5 | 1.0656 | 0.16006 | -0.0613 | 6.6575
19 | 0.9422 | 0.22171 | -0.0955 | 4.2497
19.5 | 0.9696 | 0.22489 | -0.0959 | 4.3114
20 | 0.9588 | 0.24002 | -0.108 | 3.9947

## 21. Re 250k Mach 0.25 (1)
BIGFOIL.COM POLAR EXPORT
NACA65-517
NACA65-517 |  |  |  | Cl Max: | 1.45 | at alpha= | 8.5 | deg
JavaFoil+Calcfoil stall+Eppler ext transition |  |  |  | L/D Max: | 85.637 | at alpha= | 5 | deg
Re: | 250000 |  |  | Cd Min: | 0.00992 | at alpha= | 0 | deg
Mach: | 0.25 |  |  | Cl=0 at alpha= | -4.4355 | deg
|  |  |  | @ Cl=0.1, Cd= | 0.0134
|  |  |  | @ Cl=0.4, Cd= | 0.010837
|  |  |  | @ Cl=0.6, Cd= | 0.010477
alpha (deg) | Cl | Cd | Cm | Cl/Cd
-19 | -0.449 | 0.26258 | -0.031 | -1.71
-18.5 | -0.501 | 0.24503 | -0.031 | -2.044
-18 | -0.544 | 0.22077 | -0.032 | -2.466
-17.5 | -0.583 | 0.19612 | -0.032 | -2.972
-17 | -0.617 | 0.18672 | -0.031 | -3.303
-16.5 | -0.646 | 0.16852 | -0.031 | -3.833
-16 | -0.67 | 0.1563 | -0.032 | -4.287
-15.5 | -0.689 | 0.14551 | -0.033 | -4.733
-15 | -0.701 | 0.13419 | -0.033 | -5.228
-14.5 | -0.709 | 0.12534 | -0.034 | -5.653
-14 | -0.71 | 0.1155 | -0.035 | -6.143
-13.5 | -0.705 | 0.10752 | -0.036 | -6.555
-13 | -0.691 | 0.10089 | -0.036 | -6.849
-12.5 | -0.671 | 0.09386 | -0.037 | -7.153
-12 | -0.647 | 0.08853 | -0.038 | -7.305
-11.5 | -0.618 | 0.08268 | -0.038 | -7.48
-11 | -0.587 | 0.07643 | -0.04 | -7.686
-10.5 | -0.553 | 0.07176 | -0.04 | -7.71
-10 | -0.517 | 0.06815 | -0.041 | -7.58
-9.5 | -0.478 | 0.0634 | -0.043 | -7.536
-9 | -0.437 | 0.05938 | -0.044 | -7.352
-8.5 | -0.393 | 0.0557 | -0.045 | -7.065
-8 | -0.349 | 0.0523 | -0.046 | -6.668
-7.5 | -0.303 | 0.04957 | -0.048 | -6.106
-7 | -0.256 | 0.04636 | -0.051 | -5.515
-6.5 | -0.247 | 0.01582 | -0.098 | -15.624
-6 | -0.189 | 0.01526 | -0.099 | -12.366
-5.5 | -0.129 | 0.01479 | -0.1 | -8.739
-5 | -0.069 | 0.01433 | -0.102 | -4.809
-4.5 | -0.008 | 0.01396 | -0.103 | -0.564
-4 | 0.054 | 0.0136 | -0.104 | 3.951
-3.5 | 0.116 | 0.01333 | -0.105 | 8.688
-3 | 0.177 | 0.01089 | -0.106 | 16.283
-2.5 | 0.24 | 0.01083 | -0.107 | 22.189
-2 | 0.303 | 0.01077 | -0.109 | 28.152
-1.5 | 0.366 | 0.01081 | -0.11 | 33.868
-1 | 0.43 | 0.01086 | -0.111 | 39.545
-0.5 | 0.493 | 0.01098 | -0.112 | 44.948
0 | 0.564 | 0.00992 | -0.113 | 56.847
0.5 | 0.626 | 0.01088 | -0.114 | 57.543
1 | 0.688 | 0.01104 | -0.115 | 62.276
1.5 | 0.749 | 0.01123 | -0.116 | 66.716
2 | 0.81 | 0.01144 | -0.117 | 70.82
2.5 | 0.871 | 0.01156 | -0.118 | 75.33
3 | 0.932 | 0.01193 | -0.119 | 78.128
3.5 | 0.984 | 0.01221 | -0.12 | 80.594
4 | 1.04 | 0.01258 | -0.12 | 82.691
4.5 | 1.095 | 0.01298 | -0.121 | 84.412
5 | 1.149 | 0.01342 | -0.121 | 85.637
5.5 | 1.202 | 0.02147 | -0.122 | 55.977
6 | 1.251 | 0.02254 | -0.123 | 55.513
6.5 | 1.298 | 0.02367 | -0.123 | 54.827
7 | 1.341 | 0.02474 | -0.124 | 54.218
7.5 | 1.382 | 0.02599 | -0.124 | 53.152
8 | 1.418 | 0.02731 | -0.125 | 51.92
8.5 | 1.45 | 0.02859 | -0.125 | 50.709
9 | 1.236 | 0.06047 | -0.058 | 20.434
9.5 | 1.258 | 0.0647 | -0.061 | 19.444
10 | 1.274 | 0.06965 | -0.061 | 18.291
10.5 | 1.28 | 0.07497 | -0.058 | 17.075
11 | 1.28 | 0.07991 | -0.056 | 16.015
11.5 | 1.272 | 0.08703 | -0.054 | 14.621
12 | 1.259 | 0.09364 | -0.054 | 13.443
12.5 | 1.238 | 0.09963 | -0.053 | 12.423
13 | 1.209 | 0.1084 | -0.052 | 11.156
13.5 | 1.174 | 0.11876 | -0.051 | 9.884

## 22. Re 250k Mach 0.25 (2)
BIGFOIL.COM POLAR EXPORT
NACA65-517
NACA65-517 |  |  |  | Cl Max: | 1.2507 | at alpha= | 14.5 | deg
XFOIL ncrit=9 |  |  |  | L/D Max: | 76.0748 | at alpha= | 7 | deg
Re: | 250000 |  |  | Cd Min: | 0.23357 | at alpha= | 19.5 | deg
Mach: | 0.25 |  |  | Cl=0 at alpha= | -3.5265 | deg
|  |  |  | @ Cl=0.1, Cd= | 0.014931
|  |  |  | @ Cl=0.4, Cd= | 0.015354
|  |  |  | @ Cl=0.6, Cd= | 0.015964
alpha (deg) | Cl | Cd | Cm | Cl/Cd
-14.5 | -0.3558 | 0.14242 | -0.0587 | -2.4982
-14 | -0.3418 | 0.1372 | -0.059 | -2.4913
-13.5 | -0.3625 | 0.12826 | -0.0651 | -2.8263
-13 | -0.3901 | 0.12043 | -0.0645 | -3.2392
-12.5 | -0.3529 | 0.11586 | -0.0653 | -3.0459
-12 | -0.3777 | 0.09698 | -0.0875 | -3.8946
-11.5 | -0.3383 | 0.09108 | -0.0882 | -3.7143
-11 | -0.3135 | 0.08133 | -0.0979 | -3.8547
-10.5 | -0.4726 | 0.0465 | -0.1263 | -10.1634
-10 | -0.4815 | 0.0401 | -0.1237 | -12.0075
-9.5 | -0.486 | 0.03445 | -0.1186 | -14.1074
-9 | -0.4655 | 0.03078 | -0.1148 | -15.1235
-8.5 | -0.4317 | 0.02732 | -0.1121 | -15.8016
-8 | -0.3854 | 0.02456 | -0.1106 | -15.6922
-7.5 | -0.3326 | 0.02242 | -0.1098 | -14.835
-7 | -0.2842 | 0.02097 | -0.1082 | -13.5527
-6.5 | -0.2375 | 0.01915 | -0.1067 | -12.4021
-6 | -0.1975 | 0.01804 | -0.1042 | -10.9479
-5.5 | -0.1641 | 0.01695 | -0.1009 | -9.6814
-5 | -0.1235 | 0.01589 | -0.0989 | -7.7722
-4.5 | -0.1014 | 0.01319 | -0.0957 | -7.6876
-4 | -0.0536 | 0.0127 | -0.0943 | -4.2205
-3.5 | 0.003 | 0.01316 | -0.0938 | 0.22796
-3 | 0.0602 | 0.01395 | -0.0927 | 4.3154
-2.5 | 0.1093 | 0.01516 | -0.0891 | 7.2098
-2 | 0.1692 | 0.01522 | -0.0895 | 11.117
-1.5 | 0.2232 | 0.01528 | -0.0898 | 14.6073
-1 | 0.2822 | 0.0152 | -0.0903 | 18.5658
-0.5 | 0.3385 | 0.01533 | -0.0908 | 22.0809
0 | 0.3961 | 0.01535 | -0.0916 | 25.8046
0.5 | 0.4569 | 0.01541 | -0.0925 | 29.6496
1 | 0.51 | 0.0157 | -0.0928 | 32.4841
1.5 | 0.5672 | 0.01583 | -0.0931 | 35.8307
2 | 0.626 | 0.01607 | -0.0939 | 38.9546
2.5 | 0.6766 | 0.01646 | -0.0934 | 41.1057
3 | 0.7387 | 0.01657 | -0.0945 | 44.5806
3.5 | 0.787 | 0.01706 | -0.0936 | 46.1313
4 | 0.8497 | 0.01701 | -0.0944 | 49.953
4.5 | 0.8986 | 0.01735 | -0.0933 | 51.7925
5 | 0.9635 | 0.01703 | -0.0942 | 56.5766
5.5 | 1.0192 | 0.01645 | -0.0929 | 61.9574
6 | 1.072 | 0.01525 | -0.0906 | 70.2951
6.5 | 1.1102 | 0.01505 | -0.0864 | 73.7674
7 | 1.1396 | 0.01498 | -0.0806 | 76.0748
7.5 | 1.1483 | 0.01529 | -0.0715 | 75.1014
8 | 1.1256 | 0.01697 | -0.0584 | 66.3288
9 | 1.0516 | 0.02514 | -0.0373 | 41.8298
9.5 | 1.0326 | 0.03135 | -0.0338 | 32.9378
10 | 1.0344 | 0.03628 | -0.0315 | 28.5116
10.5 | 1.0468 | 0.0405 | -0.0299 | 25.8469
11 | 1.0645 | 0.04436 | -0.0285 | 23.9968
11.5 | 1.0799 | 0.04843 | -0.0269 | 22.2982
12 | 1.1071 | 0.05162 | -0.0256 | 21.4471
12.5 | 1.1366 | 0.05467 | -0.0243 | 20.7902
13 | 1.1722 | 0.05756 | -0.0227 | 20.3648
13.5 | 1.202 | 0.06126 | -0.0216 | 19.6213
14 | 1.2267 | 0.0657 | -0.0208 | 18.6712
14.5 | 1.2507 | 0.07125 | -0.02 | 17.5537
15 | 1.2347 | 0.07951 | -0.0206 | 15.5289
15.5 | 1.2141 | 0.08937 | -0.0223 | 13.5851
16 | 1.1852 | 0.10104 | -0.026 | 11.73
16.5 | 1.1496 | 0.11463 | -0.0321 | 10.0288
17 | 1.1085 | 0.13067 | -0.0412 | 8.4832
17.5 | 1.0647 | 0.14938 | -0.0535 | 7.1275
18.5 | 0.9355 | 0.22191 | -0.0965 | 4.2157
19 | 0.9504 | 0.22947 | -0.1015 | 4.1417
19.5 | 0.9794 | 0.23357 | -0.1019 | 4.1932

## 23. Re 250k Mach 0.50 (1)
BIGFOIL.COM POLAR EXPORT
NACA65-517
NACA65-517 |  |  |  | Cl Max: | 1.384 | at alpha= | 6.5 | deg
JavaFoil+Calcfoil stall+Eppler ext transition |  |  |  | L/D Max: | 77.868 | at alpha= | 4.5 | deg
Re: | 250000 |  |  | Cd Min: | 0.01171 | at alpha= | 0 | deg
Mach: | 0.5 |  |  | Cl=0 at alpha= | -4.4338 | deg
|  |  |  | @ Cl=0.1, Cd= | 0.0149
|  |  |  | @ Cl=0.4, Cd= | 0.011914
|  |  |  | @ Cl=0.6, Cd= | 0.011786
alpha (deg) | Cl | Cd | Cm | Cl/Cd
-20 | -0.873 | 0.26651 | -0.045 | -3.277
-19.5 | -0.846 | 0.26106 | -0.046 | -3.241
-19 | -0.816 | 0.25086 | -0.044 | -3.254
-18.5 | -0.789 | 0.24551 | -0.044 | -3.212
-18 | -0.761 | 0.23674 | -0.045 | -3.216
-17.5 | -0.734 | 0.24046 | -0.046 | -3.051
-17 | -0.706 | 0.22247 | -0.046 | -3.174
-16.5 | -0.677 | 0.21104 | -0.044 | -3.207
-16 | -0.649 | 0.21125 | -0.044 | -3.072
-15.5 | -0.621 | 0.20645 | -0.045 | -3.009
-15 | -0.594 | 0.20382 | -0.045 | -2.912
-14.5 | -0.566 | 0.18506 | -0.046 | -3.058
-14 | -0.537 | 0.1781 | -0.044 | -3.016
-13.5 | -0.509 | 0.17904 | -0.043 | -2.842
-13 | -0.481 | 0.16547 | -0.044 | -2.908
-12.5 | -0.453 | 0.15533 | -0.044 | -2.918
-12 | -0.425 | 0.15027 | -0.045 | -2.83
-11.5 | -0.397 | 0.14676 | -0.046 | -2.707
-11 | -0.369 | 0.14589 | -0.041 | -2.527
-10.5 | -0.341 | 0.13111 | -0.042 | -2.599
-10 | -0.313 | 0.12079 | -0.043 | -2.589
-9.5 | -0.334 | 0.09026 | -0.044 | -3.695
-9 | -0.41 | 0.07087 | -0.044 | -5.788
-8.5 | -0.396 | 0.06361 | -0.046 | -6.223
-8 | -0.364 | 0.05801 | -0.047 | -6.273
-7.5 | -0.323 | 0.05288 | -0.05 | -6.108
-7 | -0.277 | 0.0497 | -0.052 | -5.565
-6.5 | -0.226 | 0.04632 | -0.054 | -4.888
-6 | -0.174 | 0.04365 | -0.055 | -3.981
-5.5 | -0.142 | 0.0166 | -0.111 | -8.544
-5 | -0.076 | 0.01609 | -0.112 | -4.715
-4.5 | -0.009 | 0.01554 | -0.114 | -0.559
-4 | 0.059 | 0.01512 | -0.115 | 3.93
-3.5 | 0.128 | 0.01475 | -0.117 | 8.69
-3 | 0.195 | 0.01237 | -0.117 | 15.801
-2.5 | 0.265 | 0.01223 | -0.118 | 21.706
-2 | 0.335 | 0.01196 | -0.119 | 28.011
-1.5 | 0.405 | 0.01191 | -0.12 | 34.005
-1 | 0.475 | 0.01192 | -0.122 | 39.822
-0.5 | 0.545 | 0.01196 | -0.123 | 45.605
0 | 0.624 | 0.01171 | -0.124 | 53.322
0.5 | 0.693 | 0.01193 | -0.125 | 58.083
1 | 0.761 | 0.01219 | -0.126 | 62.428
1.5 | 0.829 | 0.01249 | -0.127 | 66.344
2 | 0.896 | 0.01284 | -0.128 | 69.783
2.5 | 0.963 | 0.01323 | -0.129 | 72.802
3 | 1.03 | 0.01367 | -0.13 | 75.309
3.5 | 1.084 | 0.01418 | -0.131 | 76.44
4 | 1.143 | 0.01474 | -0.132 | 77.535
4.5 | 1.2 | 0.01541 | -0.133 | 77.868
5 | 1.259 | 0.02476 | -0.134 | 50.838
5.5 | 1.31 | 0.02649 | -0.135 | 49.429
6 | 1.352 | 0.02829 | -0.135 | 47.786
6.5 | 1.384 | 0.03006 | -0.136 | 46.041
7 | 1.176 | 0.05046 | -0.061 | 23.299
7.5 | 1.174 | 0.05563 | -0.06 | 21.098
8 | 1.134 | 0.06361 | -0.059 | 17.834
8.5 | 0.961 | 0.07546 | -0.051 | 12.734
9 | 0.744 | 0.116 | -0.049 | 6.418
9.5 | 0.772 | 0.13515 | -0.058 | 5.715
10 | 0.799 | 0.12855 | -0.058 | 6.218
10.5 | 0.826 | 0.13738 | -0.059 | 6.014
11 | 0.854 | 0.15724 | -0.066 | 5.434
11.5 | 0.881 | 0.1601 | -0.066 | 5.503

## 24. Re 250k Mach 0.50 (2)
BIGFOIL.COM POLAR EXPORT
NACA65-517
NACA65-517 |  |  |  | Cl Max: | 1.1133 | at alpha= | 7.5 | deg
XFOIL ncrit=9 |  |  |  | L/D Max: | 55.2938 | at alpha= | 6.5 | deg
Re: | 250000 |  |  | Cd Min: | 0.23584 | at alpha= | -20 | deg
Mach: | 0.5 |  |  | Cl=0 at alpha= | -3.2945 | deg
|  |  |  | @ Cl=0.1, Cd= | 0.016541
|  |  |  | @ Cl=0.4, Cd= | 0.018158
|  |  |  | @ Cl=0.6, Cd= | 0.020241
alpha (deg) | Cl | Cd | Cm | Cl/Cd
-20 | -0.4975 | 0.23584 | -0.0276 | -2.1095
-19.5 | -0.4715 | 0.22793 | -0.0299 | -2.0686
-19 | -0.4512 | 0.22077 | -0.0339 | -2.0438
-18.5 | -0.442 | 0.21413 | -0.0407 | -2.0642
-18 | -0.4166 | 0.20536 | -0.0426 | -2.0286
-17.5 | -0.3956 | 0.19868 | -0.0454 | -1.9911
-17 | -0.3914 | 0.19231 | -0.052 | -2.0353
-16.5 | -0.3676 | 0.18368 | -0.0534 | -2.0013
-16 | -0.3473 | 0.17736 | -0.0551 | -1.9582
-15.5 | -0.3511 | 0.17127 | -0.0611 | -2.05
-15 | -0.3338 | 0.16308 | -0.0621 | -2.0468
-14.5 | -0.3146 | 0.15762 | -0.0615 | -1.9959
-14 | -0.3231 | 0.15395 | -0.0591 | -2.0987
-13.5 | -0.3094 | 0.14208 | -0.0731 | -2.1776
-13 | -0.2598 | 0.13382 | -0.0784 | -1.9414
-12.5 | -0.2573 | 0.12268 | -0.0947 | -2.0973
-12 | -0.2093 | 0.1136 | -0.0987 | -1.8424
-11.5 | -0.1735 | 0.10485 | -0.1074 | -1.6547
-11 | -0.1873 | 0.08545 | -0.1256 | -2.1919
-10 | -0.2291 | 0.05615 | -0.1489 | -4.0801
-9.5 | -0.2565 | 0.04816 | -0.1514 | -5.326
-9 | -0.2847 | 0.04179 | -0.1505 | -6.8126
-8.5 | -0.3054 | 0.0367 | -0.1469 | -8.3215
-8 | -0.3162 | 0.03246 | -0.1414 | -9.7412
-7.5 | -0.3118 | 0.02907 | -0.1351 | -10.7258
-7 | -0.2845 | 0.02629 | -0.1303 | -10.8216
-6.5 | -0.2271 | 0.02326 | -0.1287 | -9.7635
-6 | -0.1662 | 0.02135 | -0.1271 | -7.7845
-5.5 | -0.1236 | 0.02012 | -0.123 | -6.1431
-5 | -0.1039 | 0.01899 | -0.1165 | -5.4713
-4.5 | -0.0737 | 0.01777 | -0.1116 | -4.1474
-4 | -0.0492 | 0.01662 | -0.1061 | -2.9603
-3.5 | -0.0233 | 0.01418 | -0.1023 | -1.6432
-3 | 0.0334 | 0.01505 | -0.0997 | 2.2193
-2.5 | 0.0976 | 0.01648 | -0.0968 | 5.9223
-2 | 0.1483 | 0.01776 | -0.0922 | 8.3502
-1.5 | 0.2127 | 0.01771 | -0.0928 | 12.0102
-1 | 0.2727 | 0.01793 | -0.092 | 15.2091
-0.5 | 0.3269 | 0.01815 | -0.0913 | 18.011
0 | 0.3974 | 0.01811 | -0.0928 | 21.9437
0.5 | 0.4382 | 0.01887 | -0.0897 | 23.222
1 | 0.5072 | 0.01897 | -0.0914 | 26.737
1.5 | 0.5431 | 0.01999 | -0.0874 | 27.1686
2 | 0.6112 | 0.02029 | -0.089 | 30.1232
3 | 0.71 | 0.02176 | -0.0851 | 32.6287
4 | 0.823 | 0.0227 | -0.0825 | 36.2555
4.5 | 0.8358 | 0.02409 | -0.0747 | 34.6949
5.5 | 1.0172 | 0.02203 | -0.0786 | 46.1734
6 | 1.016 | 0.02304 | -0.0681 | 44.0972
6.5 | 1.1009 | 0.01991 | -0.0658 | 55.2938
7 | 1.1068 | 0.02143 | -0.0571 | 51.6472
7.5 | 1.1133 | 0.02318 | -0.0487 | 48.0285
8 | 1.0721 | 0.02825 | -0.0383 | 37.9504
8.5 | 1.0271 | 0.03461 | -0.03 | 29.6764
9.5 | 0.9824 | 0.04629 | -0.02 | 21.2227
10 | 0.9937 | 0.0523 | -0.0199 | 19
10.5 | 1.0114 | 0.05769 | -0.0194 | 17.5316
11 | 1.0395 | 0.0621 | -0.018 | 16.7391
11.5 | 1.0667 | 0.06679 | -0.0166 | 15.971
12 | 1.0852 | 0.07289 | -0.0158 | 14.8882
12.5 | 1.0859 | 0.08139 | -0.0167 | 13.3419

## 25. Re 500k Mach 0.00 (1)
BIGFOIL.COM POLAR EXPORT
NACA65-517
NACA65-517 |  |  |  | Cl Max: | 1.576 | at alpha= | 12 | deg
JavaFoil+Calcfoil stall+Eppler ext transition |  |  |  | L/D Max: | 117.785 | at alpha= | 5.5 | deg
Re: | 500000 |  |  | Cd Min: | 0.00772 | at alpha= | -2 | deg
Mach: | 0 |  |  | Cl=0 at alpha= | -4.4333 | deg
|  |  |  | @ Cl=0.1, Cd= | 0.0087045
|  |  |  | @ Cl=0.4, Cd= | 0.008059
|  |  |  | @ Cl=0.6, Cd= | 0.008382
alpha (deg) | Cl | Cd | Cm | Cl/Cd
-20 | -0.755 | 0.18956 | -0.03 | -3.982
-19.5 | -0.77 | 0.18121 | -0.03 | -4.248
-19 | -0.784 | 0.17198 | -0.03 | -4.556
-18.5 | -0.795 | 0.1644 | -0.03 | -4.839
-18 | -0.803 | 0.15415 | -0.031 | -5.21
-17.5 | -0.808 | 0.14701 | -0.032 | -5.493
-17 | -0.81 | 0.13855 | -0.032 | -5.844
-16.5 | -0.809 | 0.13246 | -0.033 | -6.109
-16 | -0.806 | 0.12435 | -0.033 | -6.478
-15.5 | -0.799 | 0.11798 | -0.034 | -6.774
-15 | -0.79 | 0.11173 | -0.036 | -7.069
-14.5 | -0.777 | 0.10583 | -0.035 | -7.338
-14 | -0.761 | 0.09997 | -0.037 | -7.611
-13.5 | -0.741 | 0.09364 | -0.037 | -7.913
-13 | -0.717 | 0.08924 | -0.038 | -8.03
-12.5 | -0.688 | 0.08398 | -0.038 | -8.192
-12 | -0.657 | 0.07883 | -0.04 | -8.334
-11.5 | -0.623 | 0.07423 | -0.04 | -8.397
-11 | -0.588 | 0.07007 | -0.042 | -8.393
-10.5 | -0.551 | 0.06595 | -0.043 | -8.35
-10 | -0.512 | 0.06208 | -0.045 | -8.249
-9.5 | -0.472 | 0.05797 | -0.048 | -8.146
-9 | -0.51 | 0.01619 | -0.089 | -31.505
-8.5 | -0.46 | 0.01538 | -0.091 | -29.901
-8 | -0.407 | 0.01466 | -0.092 | -27.794
-7.5 | -0.354 | 0.01405 | -0.093 | -25.166
-7 | -0.298 | 0.01346 | -0.094 | -22.164
-6.5 | -0.242 | 0.01291 | -0.096 | -18.741
-6 | -0.185 | 0.01247 | -0.097 | -14.799
-5.5 | -0.126 | 0.01208 | -0.098 | -10.451
-5 | -0.067 | 0.01174 | -0.099 | -5.73
-4.5 | -0.008 | 0.01141 | -0.1 | -0.674
-4 | 0.052 | 0.01112 | -0.102 | 4.715
-3.5 | 0.114 | 0.008 | -0.104 | 14.254
-3 | 0.175 | 0.00798 | -0.105 | 21.972
-2.5 | 0.238 | 0.00798 | -0.106 | 29.799
-2 | 0.3 | 0.00772 | -0.107 | 38.84
-1.5 | 0.362 | 0.00801 | -0.109 | 45.2
-1 | 0.424 | 0.00809 | -0.11 | 52.369
-0.5 | 0.486 | 0.00814 | -0.111 | 59.644
0 | 0.548 | 0.00822 | -0.112 | 66.601
0.5 | 0.609 | 0.00841 | -0.113 | 72.491
1 | 0.671 | 0.00854 | -0.114 | 78.56
1.5 | 0.732 | 0.0086 | -0.115 | 85.171
2 | 0.794 | 0.00884 | -0.115 | 89.767
2.5 | 0.855 | 0.00901 | -0.116 | 94.965
3 | 0.915 | 0.00886 | -0.117 | 103.283
3.5 | 0.968 | 0.00865 | -0.118 | 111.947
4 | 1.025 | 0.00938 | -0.119 | 109.344
4.5 | 1.081 | 0.00955 | -0.119 | 113.12
5 | 1.135 | 0.00982 | -0.12 | 115.605
5.5 | 1.188 | 0.01009 | -0.121 | 117.785
6 | 1.225 | 0.01862 | -0.12 | 65.795
6.5 | 1.273 | 0.01946 | -0.12 | 65.418
7 | 1.318 | 0.02031 | -0.121 | 64.881
7.5 | 1.361 | 0.0212 | -0.121 | 64.186
8 | 1.401 | 0.0222 | -0.122 | 63.111
8.5 | 1.438 | 0.02326 | -0.122 | 61.841
9 | 1.472 | 0.02439 | -0.123 | 60.352
9.5 | 1.502 | 0.02549 | -0.123 | 58.953
10 | 1.529 | 0.02687 | -0.124 | 56.896
10.5 | 1.549 | 0.02831 | -0.124 | 54.712
11 | 1.563 | 0.02981 | -0.125 | 52.442
11.5 | 1.572 | 0.03149 | -0.125 | 49.927
12 | 1.576 | 0.03312 | -0.125 | 47.59
12.5 | 1.574 | 0.03512 | -0.125 | 44.821
13 | 1.565 | 0.03763 | -0.125 | 41.594
13.5 | 1.329 | 0.09632 | -0.069 | 13.794
14 | 1.317 | 0.10183 | -0.071 | 12.932
14.5 | 1.294 | 0.10918 | -0.063 | 11.847
15 | 1.273 | 0.11571 | -0.063 | 10.998
15.5 | 1.248 | 0.123 | -0.061 | 10.147
16 | 1.221 | 0.13066 | -0.061 | 9.346
16.5 | 1.192 | 0.13797 | -0.06 | 8.64
17 | 1.16 | 0.14667 | -0.059 | 7.912

## 26. Re 500k Mach 0.00 (2)
BIGFOIL.COM POLAR EXPORT
NACA65-517
NACA65-517 |  |  |  | Cl Max: | 1.3644 | at alpha= | 17.5 | deg
XFOIL ncrit=9 |  |  |  | L/D Max: | 107.736 | at alpha= | 6.5 | deg
Re: | 500000 |  |  | Cd Min: | 0.17307 | at alpha= | -17.5 | deg
Mach: | 0 |  |  | Cl=0 at alpha= | -3.6897 | deg
|  |  |  | @ Cl=0.1, Cd= | 0.0087024
|  |  |  | @ Cl=0.4, Cd= | 0.0092761
|  |  |  | @ Cl=0.6, Cd= | 0.0095636
alpha (deg) | Cl | Cd | Cm | Cl/Cd
-17.5 | -0.4327 | 0.17307 | -0.0418 | -2.5001
-17 | -0.411 | 0.16914 | -0.0425 | -2.4299
-16.5 | -0.3964 | 0.16375 | -0.0447 | -2.4208
-16 | -0.4142 | 0.14901 | -0.0531 | -2.7797
-15.5 | -0.3952 | 0.14533 | -0.0529 | -2.7193
-15 | -0.3812 | 0.14033 | -0.0543 | -2.7165
-14.5 | -0.3763 | 0.13308 | -0.0571 | -2.8276
-14 | -0.4121 | 0.11488 | -0.066 | -3.5872
-13.5 | -0.4025 | 0.11063 | -0.0661 | -3.6383
-13 | -0.4052 | 0.10394 | -0.0676 | -3.8984
-12.5 | -0.6553 | 0.04438 | -0.1088 | -14.7657
-12 | -0.644 | 0.03594 | -0.1159 | -17.9188
-11.5 | -0.635 | 0.03169 | -0.1142 | -20.0379
-11 | -0.6221 | 0.02912 | -0.1099 | -21.3633
-10.5 | -0.5978 | 0.02704 | -0.1066 | -22.108
-10 | -0.5544 | 0.02297 | -0.1062 | -24.1358
-9.5 | -0.5072 | 0.02084 | -0.1058 | -24.3378
-9 | -0.465 | 0.01958 | -0.1046 | -23.7487
-8.5 | -0.4208 | 0.01831 | -0.1034 | -22.982
-8 | -0.3784 | 0.01717 | -0.1018 | -22.0384
-7.5 | -0.3373 | 0.01624 | -0.1001 | -20.7697
-7 | -0.3029 | 0.01486 | -0.0975 | -20.3836
-6.5 | -0.2615 | 0.01406 | -0.0959 | -18.5989
-6 | -0.2173 | 0.01338 | -0.0946 | -16.2407
-5.5 | -0.173 | 0.01253 | -0.0935 | -13.8069
-5 | -0.1249 | 0.01186 | -0.0929 | -10.5312
-4.5 | -0.0817 | 0.01037 | -0.0923 | -7.8785
-4 | -0.036 | 0.0085 | -0.0927 | -4.2353
-3.5 | 0.022 | 0.00854 | -0.0935 | 2.5761
-3 | 0.0797 | 0.0086 | -0.0941 | 9.2674
-2 | 0.1947 | 0.00918 | -0.0948 | 21.2092
-1.5 | 0.2526 | 0.00917 | -0.0955 | 27.5463
-1 | 0.311 | 0.00923 | -0.0964 | 33.6945
-0.5 | 0.3696 | 0.00925 | -0.0974 | 39.9568
0 | 0.4279 | 0.0093 | -0.0983 | 46.0108
0.5 | 0.4857 | 0.00938 | -0.0991 | 51.7804
1 | 0.5439 | 0.00943 | -0.1 | 57.6776
1.5 | 0.6027 | 0.00957 | -0.101 | 62.9781
2 | 0.6598 | 0.00967 | -0.1018 | 68.2316
2.5 | 0.7171 | 0.00975 | -0.1025 | 73.5487
3 | 0.7759 | 0.00995 | -0.1035 | 77.9799
3.5 | 0.8309 | 0.00997 | -0.1037 | 83.34
4 | 0.8874 | 0.01007 | -0.1041 | 88.1231
4.5 | 0.9416 | 0.01005 | -0.1041 | 93.6915
5 | 0.9898 | 0.00995 | -0.1027 | 99.4774
5.5 | 1.0384 | 0.01 | -0.1015 | 103.84
6 | 1.0866 | 0.01017 | -0.1003 | 106.8437
6.5 | 1.128 | 0.01047 | -0.0979 | 107.7364
7 | 1.1437 | 0.01154 | -0.0909 | 99.1075
8 | 1.11 | 0.01662 | -0.0686 | 66.787
8.5 | 1.1001 | 0.01979 | -0.0607 | 55.5887
9 | 1.0961 | 0.02307 | -0.0544 | 47.5119
9.5 | 1.1047 | 0.02571 | -0.0497 | 42.9677
10 | 1.1088 | 0.02786 | -0.0437 | 39.799
10.5 | 1.13 | 0.03035 | -0.0418 | 37.2323
11 | 1.1475 | 0.03357 | -0.0401 | 34.1823
11.5 | 1.1656 | 0.03685 | -0.0386 | 31.6309
12 | 1.1864 | 0.03997 | -0.0374 | 29.6823
12.5 | 1.201 | 0.04375 | -0.0361 | 27.4514
13 | 1.2139 | 0.0478 | -0.0347 | 25.3954
13.5 | 1.2349 | 0.05122 | -0.034 | 24.1097
14 | 1.2547 | 0.05484 | -0.0334 | 22.8793
14.5 | 1.273 | 0.0587 | -0.033 | 21.6865
15 | 1.2926 | 0.06239 | -0.032 | 20.7181
15.5 | 1.3097 | 0.06664 | -0.032 | 19.6534
16 | 1.3251 | 0.07121 | -0.0322 | 18.6083
16.5 | 1.3379 | 0.07615 | -0.0327 | 17.5693
17 | 1.3493 | 0.08135 | -0.0335 | 16.5864
17.5 | 1.3644 | 0.08618 | -0.0333 | 15.832
18 | 1.3592 | 0.09399 | -0.0355 | 14.4611
18.5 | 1.3518 | 0.10252 | -0.0384 | 13.1857
19 | 1.3424 | 0.11167 | -0.0421 | 12.0211
19.5 | 1.3315 | 0.12135 | -0.0466 | 10.9724
20 | 1.3197 | 0.1315 | -0.0521 | 10.0357

## 27. Re 500k Mach 0.10 (1)
BIGFOIL.COM POLAR EXPORT
NACA65-517
NACA65-517 |  |  |  | Cl Max: | 1.567 | at alpha= | 11.5 | deg
JavaFoil+Calcfoil stall+Eppler ext transition |  |  |  | L/D Max: | 117.799 | at alpha= | 5.5 | deg
Re: | 500000 |  |  | Cd Min: | 0.00799 | at alpha= | -3 | deg
Mach: | 0.1 |  |  | Cl=0 at alpha= | -4.4344 | deg
|  |  |  | @ Cl=0.1, Cd= | 0.010997
|  |  |  | @ Cl=0.4, Cd= | 0.0080848
|  |  |  | @ Cl=0.6, Cd= | 0.0083805
alpha (deg) | Cl | Cd | Cm | Cl/Cd
-20 | -0.715 | 0.19565 | -0.031 | -3.656
-19.5 | -0.734 | 0.18543 | -0.031 | -3.957
-19 | -0.751 | 0.17215 | -0.03 | -4.361
-18.5 | -0.766 | 0.16741 | -0.03 | -4.577
-18 | -0.777 | 0.15814 | -0.031 | -4.914
-17.5 | -0.785 | 0.14916 | -0.031 | -5.261
-17 | -0.79 | 0.14005 | -0.032 | -5.642
-16.5 | -0.792 | 0.13438 | -0.033 | -5.897
-16 | -0.792 | 0.12576 | -0.033 | -6.294
-15.5 | -0.788 | 0.1194 | -0.034 | -6.599
-15 | -0.781 | 0.11279 | -0.035 | -6.922
-14.5 | -0.77 | 0.10661 | -0.035 | -7.22
-14 | -0.756 | 0.10008 | -0.036 | -7.55
-13.5 | -0.737 | 0.09483 | -0.036 | -7.777
-13 | -0.714 | 0.08869 | -0.038 | -8.052
-12.5 | -0.687 | 0.08404 | -0.039 | -8.175
-12 | -0.656 | 0.07934 | -0.04 | -8.273
-11.5 | -0.624 | 0.07427 | -0.041 | -8.398
-11 | -0.589 | 0.07051 | -0.042 | -8.347
-10.5 | -0.552 | 0.06623 | -0.043 | -8.328
-10 | -0.513 | 0.06221 | -0.044 | -8.247
-9.5 | -0.473 | 0.05828 | -0.047 | -8.119
-9 | -0.511 | 0.01633 | -0.09 | -31.285
-8.5 | -0.461 | 0.01549 | -0.091 | -29.766
-8 | -0.409 | 0.01477 | -0.092 | -27.672
-7.5 | -0.355 | 0.01417 | -0.094 | -25.042
-7 | -0.299 | 0.01355 | -0.095 | -22.096
-6.5 | -0.243 | 0.013 | -0.096 | -18.687
-6 | -0.185 | 0.01254 | -0.097 | -14.784
-5.5 | -0.127 | 0.01214 | -0.098 | -10.445
-5 | -0.068 | 0.0118 | -0.1 | -5.726
-4.5 | -0.008 | 0.01149 | -0.101 | -0.672
-4 | 0.053 | 0.01119 | -0.102 | 4.709
-3.5 | 0.114 | 0.01094 | -0.103 | 10.381
-3 | 0.176 | 0.00799 | -0.105 | 22.052
-2.5 | 0.239 | 0.00802 | -0.107 | 29.771
-2 | 0.301 | 0.00804 | -0.108 | 37.468
-1.5 | 0.364 | 0.00805 | -0.109 | 45.19
-1 | 0.426 | 0.00811 | -0.11 | 52.537
-0.5 | 0.488 | 0.00819 | -0.111 | 59.566
0 | 0.551 | 0.00826 | -0.112 | 66.676
0.5 | 0.612 | 0.00841 | -0.113 | 72.847
1 | 0.674 | 0.00854 | -0.114 | 78.991
1.5 | 0.736 | 0.00864 | -0.115 | 85.167
2 | 0.798 | 0.00886 | -0.116 | 90.071
2.5 | 0.859 | 0.00906 | -0.117 | 94.841
3 | 0.92 | 0.0089 | -0.118 | 103.353
3.5 | 0.973 | 0.00872 | -0.118 | 111.528
4 | 1.03 | 0.00941 | -0.119 | 109.477
4.5 | 1.085 | 0.00963 | -0.12 | 112.674
5 | 1.14 | 0.00985 | -0.12 | 115.679
5.5 | 1.193 | 0.01013 | -0.121 | 117.799
6 | 1.23 | 0.01876 | -0.12 | 65.564
6.5 | 1.278 | 0.01962 | -0.121 | 65.126
7 | 1.323 | 0.0205 | -0.121 | 64.533
7.5 | 1.365 | 0.02145 | -0.122 | 63.664
8 | 1.405 | 0.0224 | -0.123 | 62.731
8.5 | 1.442 | 0.02352 | -0.123 | 61.304
9 | 1.474 | 0.02469 | -0.124 | 59.723
9.5 | 1.504 | 0.02581 | -0.124 | 58.268
10 | 1.529 | 0.02722 | -0.124 | 56.193
10.5 | 1.547 | 0.02873 | -0.125 | 53.86
11 | 1.56 | 0.0304 | -0.125 | 51.3
11.5 | 1.567 | 0.03183 | -0.125 | 49.223
12 | 1.567 | 0.03366 | -0.126 | 46.562
12.5 | 1.558 | 0.03592 | -0.125 | 43.377
13 | 1.517 | 0.04323 | -0.122 | 35.085
13.5 | 1.309 | 0.09797 | -0.063 | 13.36
14 | 1.293 | 0.10437 | -0.065 | 12.386
14.5 | 1.271 | 0.11139 | -0.063 | 11.409
15 | 1.244 | 0.11772 | -0.06 | 10.571
15.5 | 1.216 | 0.12469 | -0.061 | 9.755
16 | 1.185 | 0.13335 | -0.061 | 8.886
16.5 | 1.15 | 0.1414 | -0.058 | 8.135

## 28. Re 500k Mach 0.10 (2)
BIGFOIL.COM POLAR EXPORT
NACA65-517
NACA65-517 |  |  |  | Cl Max: | 1.3498 | at alpha= | 17.5 | deg
XFOIL ncrit=9 |  |  |  | L/D Max: | 107.188 | at alpha= | 6.5 | deg
Re: | 500000 |  |  | Cd Min: | 0.17376 | at alpha= | -17.5 | deg
Mach: | 0.1 |  |  | Cl=0 at alpha= | -3.6841 | deg
|  |  |  | @ Cl=0.1, Cd= | 0.008739
|  |  |  | @ Cl=0.4, Cd= | 0.009329
|  |  |  | @ Cl=0.6, Cd= | 0.0096057
alpha (deg) | Cl | Cd | Cm | Cl/Cd
-17.5 | -0.4318 | 0.17376 | -0.0421 | -2.485
-17 | -0.4095 | 0.1698 | -0.0427 | -2.4117
-16.5 | -0.3946 | 0.16444 | -0.0449 | -2.3997
-15.5 | -0.3925 | 0.1462 | -0.0531 | -2.6847
-15 | -0.3781 | 0.14123 | -0.0544 | -2.6772
-14.5 | -0.3727 | 0.13404 | -0.0572 | -2.7805
-14 | -0.4061 | 0.11652 | -0.0658 | -3.4852
-13.5 | -0.3958 | 0.11238 | -0.0657 | -3.522
-13 | -0.3946 | 0.10579 | -0.0677 | -3.73
-12.5 | -0.6343 | 0.04703 | -0.1087 | -13.4871
-12 | -0.6285 | 0.03766 | -0.1173 | -16.6888
-11.5 | -0.6204 | 0.03262 | -0.1173 | -19.019
-11 | -0.6152 | 0.02991 | -0.1121 | -20.5684
-10.5 | -0.5949 | 0.02768 | -0.1084 | -21.4921
-10 | -0.556 | 0.02361 | -0.1073 | -23.5493
-9.5 | -0.5084 | 0.02122 | -0.107 | -23.9585
-9 | -0.4659 | 0.01987 | -0.1057 | -23.4474
-8.5 | -0.4214 | 0.01855 | -0.1045 | -22.717
-8 | -0.3782 | 0.01737 | -0.103 | -21.7732
-7.5 | -0.3371 | 0.01638 | -0.1011 | -20.58
-7 | -0.3024 | 0.01501 | -0.0985 | -20.1466
-6.5 | -0.2614 | 0.01418 | -0.0967 | -18.4344
-6 | -0.2178 | 0.01346 | -0.0953 | -16.1813
-5.5 | -0.1737 | 0.0126 | -0.0941 | -13.7857
-5 | -0.1254 | 0.01194 | -0.0934 | -10.5025
-4.5 | -0.0813 | 0.01059 | -0.0928 | -7.6771
-4 | -0.0369 | 0.00853 | -0.0931 | -4.3259
-3.5 | 0.0215 | 0.00857 | -0.0939 | 2.5088
-3 | 0.0795 | 0.00863 | -0.0945 | 9.2121
-2.5 | 0.1378 | 0.00894 | -0.0949 | 15.4139
-2 | 0.1951 | 0.00921 | -0.0951 | 21.1835
-1.5 | 0.2537 | 0.00922 | -0.0959 | 27.5163
-1 | 0.3121 | 0.00927 | -0.0968 | 33.6677
-0.5 | 0.3713 | 0.00929 | -0.0979 | 39.9677
0 | 0.4302 | 0.00937 | -0.0987 | 45.9125
0.5 | 0.4879 | 0.00942 | -0.0995 | 51.7941
1 | 0.5467 | 0.00947 | -0.1005 | 57.7297
1.5 | 0.6056 | 0.00962 | -0.1014 | 62.9522
2 | 0.6629 | 0.00971 | -0.1021 | 68.2698
2.5 | 0.721 | 0.0098 | -0.1029 | 73.5714
3 | 0.7795 | 0.00999 | -0.1038 | 78.028
3.5 | 0.8354 | 0.01002 | -0.1041 | 83.3733
4 | 0.8918 | 0.01012 | -0.1044 | 88.1225
4.5 | 0.9473 | 0.01013 | -0.1045 | 93.5143
5 | 0.9948 | 0.01 | -0.1029 | 99.48
5.5 | 1.0438 | 0.01006 | -0.1017 | 103.7575
6 | 1.0917 | 0.01022 | -0.1003 | 106.82
6.5 | 1.1319 | 0.01056 | -0.0975 | 107.1875
7 | 1.1426 | 0.0117 | -0.0895 | 97.6581
7.5 | 1.1219 | 0.01412 | -0.077 | 79.4547
8 | 1.1069 | 0.01705 | -0.0673 | 64.9208
8.5 | 1.0966 | 0.02036 | -0.0596 | 53.8605
9 | 1.0936 | 0.02366 | -0.0535 | 46.2215
9.5 | 1.1033 | 0.02632 | -0.049 | 41.9187
10 | 1.1066 | 0.02865 | -0.0429 | 38.6248
10.5 | 1.1278 | 0.03111 | -0.041 | 36.252
11 | 1.1436 | 0.03455 | -0.0392 | 33.0999
11.5 | 1.163 | 0.03781 | -0.0378 | 30.7591
12 | 1.1835 | 0.04105 | -0.0366 | 28.8307
12.5 | 1.1969 | 0.04502 | -0.0353 | 26.586
13 | 1.2117 | 0.04898 | -0.034 | 24.7387
13.5 | 1.2324 | 0.05252 | -0.0333 | 23.4653
14 | 1.2523 | 0.05621 | -0.0327 | 22.279
14.5 | 1.2707 | 0.06015 | -0.0323 | 21.1255
15 | 1.2907 | 0.06393 | -0.0313 | 20.1893
15.5 | 1.3071 | 0.06839 | -0.0313 | 19.1124
16 | 1.3212 | 0.07322 | -0.0316 | 18.0443
16.5 | 1.3324 | 0.0785 | -0.0322 | 16.9732
17 | 1.3427 | 0.08399 | -0.0331 | 15.9864
17.5 | 1.3498 | 0.09009 | -0.0335 | 14.9828
18 | 1.3414 | 0.09868 | -0.0362 | 13.5934
18.5 | 1.3299 | 0.10818 | -0.0398 | 12.2934
19 | 1.3154 | 0.11852 | -0.0445 | 11.0985
19.5 | 1.2986 | 0.12969 | -0.0503 | 10.0131
20 | 1.2798 | 0.14177 | -0.0575 | 9.0273

## 29. Re 500k Mach 0.25 (1)
BIGFOIL.COM POLAR EXPORT
NACA65-517
NACA65-517 |  |  |  | Cl Max: | 1.527 | at alpha= | 10.5 | deg
JavaFoil+Calcfoil stall+Eppler ext transition |  |  |  | L/D Max: | 114.298 | at alpha= | 5 | deg
Re: | 500000 |  |  | Cd Min: | 0.00798 | at alpha= | -1 | deg
Mach: | 0.25 |  |  | Cl=0 at alpha= | -4.4355 | deg
|  |  |  | @ Cl=0.1, Cd= | 0.01125
|  |  |  | @ Cl=0.4, Cd= | 0.008113
|  |  |  | @ Cl=0.6, Cd= | 0.0084978
alpha (deg) | Cl | Cd | Cm | Cl/Cd
-19 | -0.449 | 0.23979 | -0.032 | -1.873
-18.5 | -0.501 | 0.21668 | -0.032 | -2.313
-18 | -0.545 | 0.19347 | -0.033 | -2.816
-17.5 | -0.583 | 0.17909 | -0.033 | -3.257
-17 | -0.617 | 0.16062 | -0.032 | -3.84
-16.5 | -0.646 | 0.15094 | -0.032 | -4.28
-16 | -0.67 | 0.13884 | -0.033 | -4.827
-15.5 | -0.689 | 0.13112 | -0.033 | -5.253
-15 | -0.702 | 0.12173 | -0.034 | -5.764
-14.5 | -0.709 | 0.1143 | -0.035 | -6.201
-14 | -0.71 | 0.10587 | -0.036 | -6.705
-13.5 | -0.705 | 0.09927 | -0.037 | -7.103
-13 | -0.691 | 0.09313 | -0.038 | -7.423
-12.5 | -0.672 | 0.08697 | -0.038 | -7.723
-12 | -0.647 | 0.08202 | -0.04 | -7.891
-11.5 | -0.619 | 0.07778 | -0.04 | -7.959
-11 | -0.588 | 0.07178 | -0.042 | -8.194
-10.5 | -0.554 | 0.06743 | -0.043 | -8.217
-10 | -0.517 | 0.06397 | -0.044 | -8.087
-9.5 | -0.479 | 0.05935 | -0.046 | -8.064
-9 | -0.438 | 0.05531 | -0.05 | -7.924
-8.5 | -0.468 | 0.01616 | -0.093 | -28.971
-8 | -0.416 | 0.01538 | -0.095 | -27.048
-7.5 | -0.362 | 0.01473 | -0.096 | -24.565
-7 | -0.306 | 0.01406 | -0.097 | -21.74
-6.5 | -0.248 | 0.01347 | -0.098 | -18.437
-6 | -0.19 | 0.01293 | -0.1 | -14.659
-5.5 | -0.13 | 0.0125 | -0.101 | -10.386
-5 | -0.069 | 0.01209 | -0.102 | -5.725
-4.5 | -0.008 | 0.01176 | -0.103 | -0.672
-4 | 0.054 | 0.01145 | -0.105 | 4.714
-3.5 | 0.116 | 0.01118 | -0.106 | 10.408
-3 | 0.181 | 0.00817 | -0.108 | 22.097
-2.5 | 0.245 | 0.00816 | -0.109 | 29.994
-2 | 0.308 | 0.00816 | -0.111 | 37.802
-1.5 | 0.373 | 0.00821 | -0.112 | 45.372
-1 | 0.437 | 0.00798 | -0.113 | 54.79
-0.5 | 0.501 | 0.00833 | -0.114 | 60.182
0 | 0.566 | 0.00846 | -0.115 | 66.846
0.5 | 0.629 | 0.00853 | -0.116 | 73.763
1 | 0.693 | 0.00873 | -0.117 | 79.344
1.5 | 0.756 | 0.00887 | -0.118 | 85.241
2 | 0.82 | 0.00903 | -0.119 | 90.81
2.5 | 0.882 | 0.00849 | -0.12 | 103.9
3 | 0.944 | 0.00828 | -0.121 | 114.014
3.5 | 0.997 | 0.00945 | -0.121 | 105.551
4 | 1.055 | 0.00966 | -0.122 | 109.264
4.5 | 1.111 | 0.00991 | -0.123 | 112.132
5 | 1.167 | 0.01021 | -0.124 | 114.298
5.5 | 1.207 | 0.01867 | -0.123 | 64.649
6 | 1.257 | 0.01968 | -0.123 | 63.866
6.5 | 1.304 | 0.02063 | -0.124 | 63.179
7 | 1.348 | 0.02162 | -0.124 | 62.333
7.5 | 1.388 | 0.02268 | -0.125 | 61.197
8 | 1.424 | 0.02382 | -0.126 | 59.794
8.5 | 1.456 | 0.02504 | -0.126 | 58.173
9 | 1.484 | 0.02639 | -0.126 | 56.218
9.5 | 1.506 | 0.02793 | -0.127 | 53.9
10 | 1.522 | 0.02958 | -0.127 | 51.457
10.5 | 1.527 | 0.03135 | -0.128 | 48.73
11 | 1.523 | 0.03323 | -0.128 | 45.845
11.5 | 1.276 | 0.08025 | -0.063 | 15.901
12 | 1.262 | 0.08601 | -0.063 | 14.672
12.5 | 1.24 | 0.09283 | -0.061 | 13.359
13 | 1.211 | 0.09944 | -0.058 | 12.177
13.5 | 1.175 | 0.10762 | -0.057 | 10.92
14 | 1.125 | 0.11476 | -0.056 | 9.807
14.5 | 1.068 | 0.12267 | -0.055 | 8.709
15 | 1.005 | 0.13749 | -0.055 | 7.308
15.5 | 0.936 | 0.14672 | -0.057 | 6.379

## 30. Re 500k Mach 0.25 (2)
BIGFOIL.COM POLAR EXPORT
NACA65-517
NACA65-517 |  |  |  | Cl Max: | 1.2804 | at alpha= | 16 | deg
XFOIL ncrit=9 |  |  |  | L/D Max: | 105.752 | at alpha= | 6 | deg
Re: | 500000 |  |  | Cd Min: | 0.24423 | at alpha= | 20 | deg
Mach: | 0.25 |  |  | Cl=0 at alpha= | -3.6561 | deg
|  |  |  | @ Cl=0.1, Cd= | 0.008887
|  |  |  | @ Cl=0.4, Cd= | 0.0095332
|  |  |  | @ Cl=0.6, Cd= | 0.0098188
alpha (deg) | Cl | Cd | Cm | Cl/Cd
-15.5 | -0.3792 | 0.15057 | -0.054 | -2.5184
-15 | -0.363 | 0.14563 | -0.0552 | -2.4926
-14.5 | -0.3564 | 0.13859 | -0.0578 | -2.5716
-14 | -0.3802 | 0.12384 | -0.0653 | -3.0701
-13.5 | -0.3687 | 0.11995 | -0.0645 | -3.0738
-13 | -0.3504 | 0.11243 | -0.0696 | -3.1166
-12.5 | -0.401 | 0.08361 | -0.0954 | -4.7961
-12 | -0.5353 | 0.04837 | -0.1194 | -11.0668
-11.5 | -0.5378 | 0.0391 | -0.1288 | -13.7545
-11 | -0.5488 | 0.03457 | -0.1263 | -15.875
-10.5 | -0.5597 | 0.03137 | -0.1198 | -17.8419
-10 | -0.5468 | 0.02702 | -0.1156 | -20.2369
-9.5 | -0.5097 | 0.02367 | -0.1139 | -21.5336
-9 | -0.4688 | 0.02161 | -0.1121 | -21.6937
-8.5 | -0.425 | 0.02002 | -0.1104 | -21.2288
-8 | -0.378 | 0.01847 | -0.109 | -20.4656
-7 | -0.2959 | 0.01593 | -0.1044 | -18.575
-6.5 | -0.2599 | 0.01482 | -0.1015 | -17.5371
-6 | -0.218 | 0.014 | -0.0995 | -15.5714
-5.5 | -0.1756 | 0.01309 | -0.0976 | -13.4148
-5 | -0.1265 | 0.01246 | -0.0967 | -10.1525
-4.5 | -0.0789 | 0.01157 | -0.0957 | -6.8194
-4 | -0.0401 | 0.0089 | -0.0955 | -4.5056
-3.5 | 0.0182 | 0.00869 | -0.096 | 2.0944
-3 | 0.0793 | 0.0088 | -0.0967 | 9.0114
-2.5 | 0.1388 | 0.00905 | -0.0971 | 15.337
-2 | 0.198 | 0.0094 | -0.0971 | 21.0638
-1.5 | 0.2589 | 0.00945 | -0.0981 | 27.3968
-1 | 0.3186 | 0.00945 | -0.0988 | 33.7143
-0.5 | 0.3803 | 0.00952 | -0.0999 | 39.9475
0 | 0.4401 | 0.00956 | -0.1008 | 46.0356
0.5 | 0.5001 | 0.00963 | -0.1016 | 51.9315
1 | 0.5622 | 0.00978 | -0.1028 | 57.4847
1.5 | 0.6207 | 0.00984 | -0.1034 | 63.0793
2 | 0.6808 | 0.00995 | -0.1042 | 68.4221
2.5 | 0.7429 | 0.01016 | -0.1054 | 73.1201
3 | 0.7999 | 0.01026 | -0.1055 | 77.963
3.5 | 0.8607 | 0.01036 | -0.1063 | 83.0792
4 | 0.9166 | 0.01043 | -0.1061 | 87.8811
4.5 | 0.9735 | 0.01046 | -0.1059 | 93.0688
5 | 1.0227 | 0.0103 | -0.1039 | 99.2913
5.5 | 1.0722 | 0.01039 | -0.1023 | 103.1954
6 | 1.1178 | 0.01057 | -0.0998 | 105.7521
6.5 | 1.1504 | 0.01108 | -0.0951 | 103.8267
7 | 1.1355 | 0.01286 | -0.0824 | 88.297
7.5 | 1.1108 | 0.01592 | -0.0705 | 69.7739
8 | 1.0925 | 0.01957 | -0.0614 | 55.8252
8.5 | 1.0793 | 0.02358 | -0.0543 | 45.7718
9 | 1.0822 | 0.02698 | -0.0492 | 40.1112
9.5 | 1.0955 | 0.02981 | -0.0453 | 36.7494
10 | 1.1023 | 0.03268 | -0.0404 | 33.7301
10.5 | 1.1154 | 0.03543 | -0.037 | 31.4818
11 | 1.1274 | 0.03966 | -0.0352 | 28.4266
11.5 | 1.1489 | 0.0432 | -0.0341 | 26.5949
12 | 1.168 | 0.04701 | -0.033 | 24.8458
12.5 | 1.1782 | 0.05168 | -0.0315 | 22.798
13 | 1.2006 | 0.05542 | -0.0306 | 21.6637
13.5 | 1.2218 | 0.05939 | -0.0298 | 20.5725
14 | 1.2411 | 0.06368 | -0.0294 | 19.4896
14.5 | 1.2605 | 0.06798 | -0.0282 | 18.5422
15 | 1.2723 | 0.07357 | -0.0284 | 17.2937
15.5 | 1.2784 | 0.08005 | -0.029 | 15.97
16 | 1.2804 | 0.08728 | -0.0303 | 14.67
16.5 | 1.2773 | 0.09541 | -0.0326 | 13.3875
17 | 1.2694 | 0.10453 | -0.0357 | 12.1439
17.5 | 1.2474 | 0.11623 | -0.0405 | 10.7322
18 | 1.219 | 0.13011 | -0.0481 | 9.369
18.5 | 1.1864 | 0.1459 | -0.0581 | 8.1316
19 | 1.1492 | 0.16397 | -0.0706 | 7.0086
19.5 | 1.1007 | 0.18693 | -0.0868 | 5.8883
20 | 0.9925 | 0.24423 | -0.1171 | 4.0638

## 31. Re 500k Mach 0.50 (1)
BIGFOIL.COM POLAR EXPORT
NACA65-517
NACA65-517 |  |  |  | Cl Max: | 1.408 | at alpha= | 7 | deg
JavaFoil+Calcfoil stall+Eppler ext transition |  |  |  | L/D Max: | 106.688 | at alpha= | 4.5 | deg
Re: | 500000 |  |  | Cd Min: | 0.0088 | at alpha= | 0.5 | deg
Mach: | 0.5 |  |  | Cl=0 at alpha= | -4.4348 | deg
|  |  |  | @ Cl=0.1, Cd= | 0.01245
|  |  |  | @ Cl=0.4, Cd= | 0.0089815
|  |  |  | @ Cl=0.6, Cd= | 0.0092466
alpha (deg) | Cl | Cd | Cm | Cl/Cd
-20 | -0.874 | 0.22572 | -0.045 | -3.87
-19.5 | -0.846 | 0.22014 | -0.046 | -3.844
-19 | -0.817 | 0.21489 | -0.044 | -3.8
-18.5 | -0.789 | 0.20759 | -0.045 | -3.8
-18 | -0.761 | 0.19915 | -0.045 | -3.823
-17.5 | -0.734 | 0.20007 | -0.046 | -3.667
-17 | -0.706 | 0.18711 | -0.046 | -3.775
-16.5 | -0.677 | 0.18108 | -0.044 | -3.739
-16 | -0.649 | 0.17426 | -0.044 | -3.724
-15.5 | -0.621 | 0.16911 | -0.045 | -3.674
-15 | -0.594 | 0.1661 | -0.045 | -3.574
-14.5 | -0.566 | 0.15485 | -0.046 | -3.654
-14 | -0.537 | 0.15364 | -0.045 | -3.498
-13.5 | -0.509 | 0.1498 | -0.043 | -3.397
-13 | -0.481 | 0.13886 | -0.044 | -3.465
-12.5 | -0.453 | 0.13121 | -0.045 | -3.455
-12 | -0.425 | 0.12652 | -0.045 | -3.362
-11.5 | -0.397 | 0.12313 | -0.046 | -3.227
-11 | -0.369 | 0.12267 | -0.042 | -3.006
-10.5 | -0.341 | 0.1093 | -0.043 | -3.118
-10 | -0.313 | 0.10107 | -0.043 | -3.095
-9.5 | -0.334 | 0.07884 | -0.044 | -4.232
-9 | -0.41 | 0.06502 | -0.045 | -6.31
-8.5 | -0.396 | 0.05869 | -0.047 | -6.748
-8 | -0.364 | 0.05372 | -0.05 | -6.783
-7.5 | -0.324 | 0.04986 | -0.053 | -6.489
-7 | -0.328 | 0.0164 | -0.107 | -20.002
-6.5 | -0.269 | 0.01558 | -0.109 | -17.288
-6 | -0.207 | 0.01485 | -0.11 | -13.937
-5.5 | -0.142 | 0.01413 | -0.112 | -10.082
-5 | -0.076 | 0.01362 | -0.113 | -5.596
-4.5 | -0.009 | 0.01308 | -0.114 | -0.667
-4 | 0.06 | 0.01267 | -0.116 | 4.71
-3.5 | 0.129 | 0.01229 | -0.117 | 10.471
-3 | 0.199 | 0.009 | -0.119 | 22.14
-2.5 | 0.27 | 0.00893 | -0.121 | 30.295
-2 | 0.341 | 0.00894 | -0.122 | 38.165
-1.5 | 0.412 | 0.00899 | -0.124 | 45.803
-1 | 0.483 | 0.00905 | -0.125 | 53.37
-0.5 | 0.554 | 0.0092 | -0.126 | 60.267
0 | 0.633 | 0.00928 | -0.128 | 68.148
0.5 | 0.702 | 0.0088 | -0.129 | 79.744
1 | 0.771 | 0.00942 | -0.13 | 81.824
1.5 | 0.84 | 0.00961 | -0.131 | 87.386
2 | 0.909 | 0.00973 | -0.132 | 93.409
2.5 | 0.977 | 0.01006 | -0.133 | 97.098
3 | 1.045 | 0.01036 | -0.134 | 100.856
3.5 | 1.101 | 0.01065 | -0.134 | 103.37
4 | 1.162 | 0.01102 | -0.135 | 105.472
4.5 | 1.221 | 0.01144 | -0.136 | 106.688
5 | 1.264 | 0.0217 | -0.135 | 58.254
5.5 | 1.315 | 0.02319 | -0.136 | 56.714
6 | 1.357 | 0.02461 | -0.136 | 55.159
6.5 | 1.39 | 0.02626 | -0.137 | 52.92
7 | 1.408 | 0.02801 | -0.137 | 50.262
7.5 | 1.402 | 0.03019 | -0.138 | 46.44
8 | 1.137 | 0.0583 | -0.066 | 19.502
8.5 | 0.961 | 0.06717 | -0.053 | 14.309
9 | 0.745 | 0.0974 | -0.051 | 7.646
9.5 | 0.772 | 0.10922 | -0.058 | 7.072
10 | 0.799 | 0.10811 | -0.059 | 7.395
10.5 | 0.826 | 0.11463 | -0.059 | 7.209
11 | 0.854 | 0.12646 | -0.066 | 6.757
11.5 | 0.881 | 0.13512 | -0.066 | 6.522
12 | 0.908 | 0.13848 | -0.067 | 6.556

## 32. Re 500k Mach 0.50 (2)
BIGFOIL.COM POLAR EXPORT
NACA65-517
NACA65-517 |  |  |  | Cl Max: | 1.1774 | at alpha= | 6 | deg
XFOIL ncrit=9 |  |  |  | L/D Max: | 95.5124 | at alpha= | 5.5 | deg
Re: | 500000 |  |  | Cd Min: | 0.23493 | at alpha= | -20 | deg
Mach: | 0.5 |  |  | Cl=0 at alpha= | -3.6208 | deg
|  |  |  | @ Cl=0.1, Cd= | 0.0096053
|  |  |  | @ Cl=0.4, Cd= | 0.010581
|  |  |  | @ Cl=0.6, Cd= | 0.01093
alpha (deg) | Cl | Cd | Cm | Cl/Cd
-20 | -0.4935 | 0.23493 | -0.0242 | -2.1006
-19.5 | -0.475 | 0.22643 | -0.0295 | -2.0978
-19 | -0.4619 | 0.21779 | -0.0354 | -2.1209
-18.5 | -0.4356 | 0.21153 | -0.0371 | -2.0593
-18 | -0.4164 | 0.20435 | -0.0408 | -2.0377
-17.5 | -0.4108 | 0.1951 | -0.0479 | -2.1056
-17 | -0.3849 | 0.18819 | -0.0489 | -2.0453
-16.5 | -0.3655 | 0.18193 | -0.0516 | -2.009
-16 | -0.3655 | 0.17254 | -0.0586 | -2.1183
-15.5 | -0.3414 | 0.16606 | -0.0587 | -2.0559
-15 | -0.3249 | 0.16026 | -0.0603 | -2.0273
-14.5 | -0.326 | 0.15046 | -0.0673 | -2.1667
-14 | -0.2916 | 0.14094 | -0.0744 | -2.069
-13.5 | -0.25 | 0.13245 | -0.0835 | -1.8875
-13 | -0.2319 | 0.11875 | -0.0997 | -1.9528
-12.5 | -0.198 | 0.10828 | -0.1095 | -1.8286
-12 | -0.1605 | 0.10058 | -0.1179 | -1.5957
-11.5 | -0.1811 | 0.08331 | -0.1289 | -2.1738
-11 | -0.1905 | 0.07225 | -0.1352 | -2.6367
-10.5 | -0.2321 | 0.05713 | -0.145 | -4.0627
-10 | -0.2728 | 0.04701 | -0.1496 | -5.803
-9.5 | -0.3055 | 0.03957 | -0.1502 | -7.7205
-9 | -0.328 | 0.0338 | -0.1479 | -9.7041
-8.5 | -0.338 | 0.02921 | -0.1438 | -11.5714
-8 | -0.3318 | 0.02532 | -0.139 | -13.1043
-7.5 | -0.302 | 0.02226 | -0.1349 | -13.5669
-7 | -0.2558 | 0.02012 | -0.1318 | -12.7137
-6.5 | -0.21 | 0.01817 | -0.1284 | -11.5575
-6 | -0.1718 | 0.01681 | -0.1243 | -10.2201
-5.5 | -0.144 | 0.01562 | -0.1187 | -9.219
-5 | -0.1173 | 0.01447 | -0.1132 | -8.1064
-4.5 | -0.0754 | 0.01356 | -0.1097 | -5.5605
-4 | -0.0273 | 0.01271 | -0.1073 | -2.1479
-3.5 | 0.0087 | 0.01031 | -0.1053 | 0.84384
-3 | 0.0714 | 0.00953 | -0.1057 | 7.4921
-2.5 | 0.1398 | 0.00971 | -0.106 | 14.3975
-2 | 0.2081 | 0.01031 | -0.1057 | 20.1843
-1.5 | 0.2752 | 0.01047 | -0.1061 | 26.2846
-1 | 0.3439 | 0.01051 | -0.107 | 32.7212
-0.5 | 0.415 | 0.0106 | -0.1085 | 39.1509
0 | 0.4798 | 0.01069 | -0.1087 | 44.8831
0.5 | 0.5488 | 0.01082 | -0.1098 | 50.7209
1 | 0.6189 | 0.01097 | -0.111 | 56.4175
1.5 | 0.6828 | 0.01118 | -0.1109 | 61.0733
2 | 0.7525 | 0.01136 | -0.1119 | 66.2412
2.5 | 0.8204 | 0.01162 | -0.1124 | 70.6024
3 | 0.8836 | 0.0119 | -0.1118 | 74.2521
3.5 | 0.9559 | 0.01204 | -0.1127 | 79.3937
4 | 1.015 | 0.01222 | -0.1108 | 83.0606
4.5 | 1.0765 | 0.01226 | -0.1091 | 87.8059
5 | 1.1227 | 0.01199 | -0.1038 | 93.6364
5.5 | 1.1557 | 0.0121 | -0.0965 | 95.5124
6 | 1.1774 | 0.0128 | -0.0879 | 91.9844
6.5 | 1.1606 | 0.01517 | -0.0753 | 76.5063
7 | 1.1137 | 0.02021 | -0.0626 | 55.1064
7.5 | 1.0778 | 0.026 | -0.0537 | 41.4538
8 | 1.0518 | 0.03198 | -0.0472 | 32.8893
8.5 | 1.0439 | 0.03739 | -0.0427 | 27.9192
9.5 | 1.0702 | 0.04642 | -0.037 | 23.0547
10 | 1.0799 | 0.05148 | -0.0344 | 20.9771
10.5 | 1.0934 | 0.0563 | -0.0319 | 19.421
11 | 1.1001 | 0.06117 | -0.0284 | 17.9843

## 33. Re 750k Mach 0.00 (1)
BIGFOIL.COM POLAR EXPORT
NACA65-517
NACA65-517 |  |  |  | Cl Max: | 1.582 | at alpha= | 12 | deg
JavaFoil+Calcfoil stall+Eppler ext transition |  |  |  | L/D Max: | 151.56 | at alpha= | 5.5 | deg
Re: | 750000 |  |  | Cd Min: | 0.00701 | at alpha= | -3.5 | deg
Mach: | 0 |  |  | Cl=0 at alpha= | -4.4344 | deg
|  |  |  | @ Cl=0.1, Cd= | 0.0077697
|  |  |  | @ Cl=0.4, Cd= | 0.0071735
|  |  |  | @ Cl=0.6, Cd= | 0.0074393
alpha (deg) | Cl | Cd | Cm | Cl/Cd
-20 | -0.756 | 0.18199 | -0.032 | -4.152
-19.5 | -0.77 | 0.16982 | -0.03 | -4.535
-19 | -0.784 | 0.16445 | -0.031 | -4.767
-18.5 | -0.796 | 0.15666 | -0.031 | -5.08
-18 | -0.804 | 0.14797 | -0.032 | -5.43
-17.5 | -0.808 | 0.1418 | -0.033 | -5.699
-17 | -0.81 | 0.13298 | -0.033 | -6.092
-16.5 | -0.81 | 0.12763 | -0.034 | -6.345
-16 | -0.806 | 0.12107 | -0.035 | -6.658
-15.5 | -0.8 | 0.11352 | -0.036 | -7.048
-15 | -0.791 | 0.10654 | -0.037 | -7.421
-14.5 | -0.778 | 0.1018 | -0.037 | -7.637
-14 | -0.762 | 0.09607 | -0.039 | -7.928
-13.5 | -0.742 | 0.09087 | -0.039 | -8.165
-13 | -0.717 | 0.08555 | -0.04 | -8.386
-12.5 | -0.689 | 0.08144 | -0.04 | -8.459
-12 | -0.658 | 0.07632 | -0.042 | -8.619
-11.5 | -0.624 | 0.07177 | -0.042 | -8.696
-11 | -0.59 | 0.06763 | -0.045 | -8.721
-10.5 | -0.554 | 0.06265 | -0.049 | -8.842
-10 | -0.607 | 0.01661 | -0.087 | -36.579
-9.5 | -0.561 | 0.01562 | -0.088 | -35.908
-9 | -0.512 | 0.01482 | -0.09 | -34.549
-8.5 | -0.461 | 0.01406 | -0.091 | -32.8
-8 | -0.409 | 0.01339 | -0.092 | -30.52
-7.5 | -0.355 | 0.01282 | -0.093 | -27.66
-7 | -0.299 | 0.01226 | -0.095 | -24.392
-6.5 | -0.243 | 0.01178 | -0.096 | -20.604
-6 | -0.185 | 0.01135 | -0.097 | -16.3
-5.5 | -0.127 | 0.01099 | -0.098 | -11.518
-5 | -0.067 | 0.0107 | -0.1 | -6.305
-4.5 | -0.008 | 0.01041 | -0.101 | -0.74
-4 | 0.053 | 0.01015 | -0.102 | 5.18
-3.5 | 0.115 | 0.00701 | -0.105 | 16.407
-3 | 0.177 | 0.00701 | -0.106 | 25.211
-2.5 | 0.239 | 0.00707 | -0.107 | 33.836
-2 | 0.301 | 0.00711 | -0.108 | 42.323
-1.5 | 0.362 | 0.0071 | -0.109 | 51.04
-1 | 0.424 | 0.00722 | -0.11 | 58.786
-0.5 | 0.486 | 0.00723 | -0.111 | 67.195
0 | 0.548 | 0.00732 | -0.112 | 74.82
0.5 | 0.609 | 0.00746 | -0.113 | 81.665
1 | 0.671 | 0.00753 | -0.114 | 89.061
1.5 | 0.732 | 0.00769 | -0.115 | 95.277
2 | 0.794 | 0.00778 | -0.115 | 102.068
2.5 | 0.855 | 0.00796 | -0.116 | 107.419
3 | 0.916 | 0.00813 | -0.117 | 112.694
3.5 | 0.971 | 0.00831 | -0.118 | 116.766
4 | 1.029 | 0.00815 | -0.119 | 126.299
4.5 | 1.085 | 0.00831 | -0.12 | 130.677
5 | 1.141 | 0.00814 | -0.121 | 140.14
5.5 | 1.194 | 0.00788 | -0.121 | 151.56
6 | 1.228 | 0.01719 | -0.12 | 71.45
6.5 | 1.276 | 0.01795 | -0.121 | 71.076
7 | 1.321 | 0.01877 | -0.121 | 70.388
7.5 | 1.365 | 0.01959 | -0.122 | 69.672
8 | 1.405 | 0.0205 | -0.122 | 68.526
8.5 | 1.442 | 0.02146 | -0.123 | 67.184
9 | 1.476 | 0.02248 | -0.123 | 65.661
9.5 | 1.507 | 0.02348 | -0.124 | 64.156
10 | 1.533 | 0.02477 | -0.124 | 61.911
10.5 | 1.553 | 0.02609 | -0.125 | 59.531
11 | 1.568 | 0.02746 | -0.125 | 57.093
11.5 | 1.577 | 0.02904 | -0.125 | 54.298
12 | 1.582 | 0.03055 | -0.126 | 51.773
12.5 | 1.581 | 0.03237 | -0.126 | 48.849
13 | 1.575 | 0.03443 | -0.126 | 45.75
13.5 | 1.564 | 0.03643 | -0.126 | 42.931
14 | 1.542 | 0.03919 | -0.126 | 39.345
14.5 | 1.51 | 0.04276 | -0.125 | 35.32
15 | 1.458 | 0.05089 | -0.123 | 28.653
15.5 | 1.262 | 0.11405 | -0.078 | 11.064
16 | 1.229 | 0.12376 | -0.073 | 9.928
16.5 | 1.197 | 0.13171 | -0.069 | 9.088
17 | 1.164 | 0.13909 | -0.067 | 8.369

## 34. Re 750k Mach 0.00 (2)
BIGFOIL.COM POLAR EXPORT
NACA65-517
NACA65-517 |  |  |  | Cl Max: | 1.3927 | at alpha= | 19 | deg
XFOIL ncrit=9 |  |  |  | L/D Max: | 122.506 | at alpha= | 6 | deg
Re: | 750000 |  |  | Cd Min: | 0.20483 | at alpha= | -19.5 | deg
Mach: | 0 |  |  | Cl=0 at alpha= | -3.7154 | deg
|  |  |  | @ Cl=0.1, Cd= | 0.007236
|  |  |  | @ Cl=0.4, Cd= | 0.0076352
|  |  |  | @ Cl=0.6, Cd= | 0.0078421
alpha (deg) | Cl | Cd | Cm | Cl/Cd
-19.5 | -0.4713 | 0.20483 | -0.0235 | -2.3009
-19 | -0.4715 | 0.19228 | -0.03 | -2.4522
-18.5 | -0.4505 | 0.18852 | -0.0315 | -2.3897
-18 | -0.4344 | 0.18337 | -0.0343 | -2.369
-17 | -0.4245 | 0.1651 | -0.0427 | -2.5712
-16.5 | -0.4074 | 0.16052 | -0.0446 | -2.538
-16 | -0.4139 | 0.14789 | -0.0514 | -2.7987
-15.5 | -0.7274 | 0.06648 | -0.0911 | -10.9416
-15 | -0.779 | 0.05493 | -0.0958 | -14.1817
-14.5 | -0.8071 | 0.04794 | -0.0963 | -16.8356
-13.5 | -0.7824 | 0.03905 | -0.1019 | -20.0359
-13 | -0.7458 | 0.03357 | -0.1096 | -22.2163
-12.5 | -0.696 | 0.02914 | -0.1169 | -23.8847
-12 | -0.6652 | 0.02626 | -0.1172 | -25.3313
-11.5 | -0.6441 | 0.0246 | -0.1141 | -26.1829
-11 | -0.6194 | 0.023 | -0.1109 | -26.9304
-10.5 | -0.5732 | 0.02035 | -0.1106 | -28.1671
-10 | -0.535 | 0.01883 | -0.109 | -28.4121
-9.5 | -0.5001 | 0.01767 | -0.1067 | -28.3022
-9 | -0.4677 | 0.01674 | -0.1038 | -27.9391
-8.5 | -0.434 | 0.01584 | -0.101 | -27.399
-8 | -0.3955 | 0.01497 | -0.099 | -26.4195
-7.5 | -0.3583 | 0.01398 | -0.0967 | -25.6295
-7 | -0.3206 | 0.01296 | -0.0946 | -24.7377
-6.5 | -0.2752 | 0.01232 | -0.0936 | -22.3377
-6 | -0.2264 | 0.01186 | -0.093 | -19.0894
-5.5 | -0.1791 | 0.0111 | -0.0923 | -16.1351
-5 | -0.1281 | 0.01063 | -0.0921 | -12.0508
-4.5 | -0.0776 | 0.00989 | -0.092 | -7.8463
-4 | -0.0317 | 0.00803 | -0.0925 | -3.9477
-3.5 | 0.024 | 0.00721 | -0.0937 | 3.3287
-2.5 | 0.1411 | 0.00725 | -0.0954 | 19.4621
-2 | 0.1995 | 0.00743 | -0.096 | 26.8506
-1.5 | 0.2584 | 0.00757 | -0.0969 | 34.1347
-1 | 0.3166 | 0.00753 | -0.0978 | 42.0452
-0.5 | 0.3753 | 0.00761 | -0.0987 | 49.3167
0 | 0.4341 | 0.00767 | -0.0997 | 56.5971
0.5 | 0.4922 | 0.00767 | -0.1005 | 64.1721
1 | 0.551 | 0.0078 | -0.1015 | 70.641
1.5 | 0.6092 | 0.00785 | -0.1024 | 77.6051
2 | 0.667 | 0.00791 | -0.1031 | 84.3236
2.5 | 0.7258 | 0.00809 | -0.1042 | 89.7157
3 | 0.7822 | 0.0081 | -0.1046 | 96.5679
4 | 0.8941 | 0.00824 | -0.1054 | 108.5073
4.5 | 0.9464 | 0.0083 | -0.1049 | 114.0241
5 | 0.9979 | 0.0084 | -0.1044 | 118.7976
5.5 | 1.0487 | 0.00859 | -0.1038 | 122.0838
6 | 1.0952 | 0.00894 | -0.1024 | 122.5056
6.5 | 1.1181 | 0.01016 | -0.0968 | 110.0492
7 | 1.1106 | 0.01218 | -0.0861 | 91.1823
7.5 | 1.1067 | 0.01438 | -0.077 | 76.9611
8 | 1.1068 | 0.01679 | -0.0696 | 65.9202
8.5 | 1.11 | 0.01944 | -0.0635 | 57.0988
9 | 1.1254 | 0.0217 | -0.0594 | 51.8618
9.5 | 1.1471 | 0.02369 | -0.0562 | 48.4213
10 | 1.1682 | 0.0258 | -0.0532 | 45.2791
10.5 | 1.187 | 0.02794 | -0.0499 | 42.4839
11 | 1.19 | 0.03042 | -0.0444 | 39.119
11.5 | 1.2166 | 0.03285 | -0.0433 | 37.035
12 | 1.2386 | 0.03571 | -0.042 | 34.685
12.5 | 1.2507 | 0.03953 | -0.0402 | 31.6393
13 | 1.266 | 0.04323 | -0.0389 | 29.2852
13.5 | 1.287 | 0.0465 | -0.0381 | 27.6774
14 | 1.3052 | 0.05015 | -0.0374 | 26.0259
14.5 | 1.3207 | 0.05421 | -0.0369 | 24.3627
15 | 1.3277 | 0.05924 | -0.0362 | 22.4122
15.5 | 1.3423 | 0.0637 | -0.0361 | 21.0722
16 | 1.3571 | 0.06826 | -0.0364 | 19.8813
16.5 | 1.3692 | 0.07329 | -0.0369 | 18.6819
17 | 1.3795 | 0.0787 | -0.0377 | 17.5286
17.5 | 1.3875 | 0.08453 | -0.039 | 16.4143
18 | 1.3894 | 0.09113 | -0.0401 | 15.2464
18.5 | 1.3915 | 0.09823 | -0.0423 | 14.1657
19 | 1.3927 | 0.10565 | -0.0449 | 13.1822
19.5 | 1.391 | 0.11369 | -0.0482 | 12.235
20 | 1.3873 | 0.12223 | -0.0522 | 11.3499

## 35. Re 750k Mach 0.10 (1)
BIGFOIL.COM POLAR EXPORT
NACA65-517
NACA65-517 |  |  |  | Cl Max: | 1.573 | at alpha= | 12 | deg
JavaFoil+Calcfoil stall+Eppler ext transition |  |  |  | L/D Max: | 151.05 | at alpha= | 5.5 | deg
Re: | 750000 |  |  | Cd Min: | 0.00703 | at alpha= | -3 | deg
Mach: | 0.1 |  |  | Cl=0 at alpha= | -4.4344 | deg
|  |  |  | @ Cl=0.1, Cd= | 0.010003
|  |  |  | @ Cl=0.4, Cd= | 0.0071974
|  |  |  | @ Cl=0.6, Cd= | 0.0074384
alpha (deg) | Cl | Cd | Cm | Cl/Cd
-20 | -0.716 | 0.18562 | -0.032 | -3.857
-19.5 | -0.734 | 0.17772 | -0.032 | -4.133
-19 | -0.751 | 0.16868 | -0.031 | -4.453
-18.5 | -0.767 | 0.15841 | -0.031 | -4.839
-18 | -0.777 | 0.15036 | -0.032 | -5.17
-17.5 | -0.785 | 0.14318 | -0.032 | -5.484
-17 | -0.791 | 0.13551 | -0.034 | -5.835
-16.5 | -0.793 | 0.1296 | -0.034 | -6.118
-16 | -0.792 | 0.12135 | -0.034 | -6.527
-15.5 | -0.789 | 0.11481 | -0.036 | -6.868
-15 | -0.782 | 0.10893 | -0.037 | -7.175
-14.5 | -0.77 | 0.10244 | -0.037 | -7.521
-14 | -0.756 | 0.09632 | -0.038 | -7.853
-13.5 | -0.738 | 0.09116 | -0.038 | -8.099
-13 | -0.715 | 0.08616 | -0.04 | -8.3
-12.5 | -0.688 | 0.08175 | -0.041 | -8.415
-12 | -0.657 | 0.07687 | -0.042 | -8.549
-11.5 | -0.625 | 0.07178 | -0.044 | -8.707
-11 | -0.59 | 0.06807 | -0.045 | -8.664
-10.5 | -0.553 | 0.06385 | -0.047 | -8.667
-10 | -0.608 | 0.01681 | -0.087 | -36.177
-9.5 | -0.562 | 0.01579 | -0.089 | -35.607
-9 | -0.513 | 0.01496 | -0.09 | -34.321
-8.5 | -0.463 | 0.01417 | -0.091 | -32.656
-8 | -0.41 | 0.01348 | -0.093 | -30.409
-7.5 | -0.356 | 0.01292 | -0.094 | -27.555
-7 | -0.3 | 0.01235 | -0.095 | -24.319
-6.5 | -0.244 | 0.01186 | -0.096 | -20.543
-6 | -0.186 | 0.01143 | -0.098 | -16.257
-5.5 | -0.127 | 0.01105 | -0.099 | -11.512
-5 | -0.068 | 0.01075 | -0.1 | -6.304
-4.5 | -0.008 | 0.01046 | -0.101 | -0.74
-4 | 0.053 | 0.01018 | -0.102 | 5.191
-3.5 | 0.114 | 0.00995 | -0.104 | 11.439
-3 | 0.178 | 0.00703 | -0.106 | 25.268
-2.5 | 0.24 | 0.00705 | -0.107 | 34.092
-2 | 0.302 | 0.00709 | -0.108 | 42.632
-1.5 | 0.364 | 0.00718 | -0.109 | 50.755
-1 | 0.426 | 0.00721 | -0.11 | 59.154
-0.5 | 0.488 | 0.00729 | -0.111 | 66.96
0 | 0.551 | 0.00735 | -0.112 | 74.892
0.5 | 0.612 | 0.00746 | -0.113 | 82.146
1 | 0.674 | 0.00753 | -0.114 | 89.588
1.5 | 0.736 | 0.00768 | -0.115 | 95.782
2 | 0.798 | 0.00783 | -0.116 | 101.938
2.5 | 0.859 | 0.00796 | -0.117 | 107.957
3 | 0.921 | 0.00814 | -0.118 | 113.201
3.5 | 0.976 | 0.00837 | -0.119 | 116.581
4 | 1.033 | 0.00817 | -0.12 | 126.522
4.5 | 1.09 | 0.00837 | -0.12 | 130.209
5 | 1.146 | 0.00817 | -0.121 | 140.212
5.5 | 1.2 | 0.00794 | -0.122 | 151.05
6 | 1.233 | 0.01735 | -0.121 | 71.057
6.5 | 1.281 | 0.01812 | -0.121 | 70.673
7 | 1.326 | 0.01894 | -0.122 | 70.007
7.5 | 1.369 | 0.01979 | -0.122 | 69.153
8 | 1.409 | 0.02066 | -0.123 | 68.183
8.5 | 1.446 | 0.0217 | -0.123 | 66.602
9 | 1.479 | 0.02278 | -0.124 | 64.911
9.5 | 1.508 | 0.02382 | -0.124 | 63.328
10 | 1.534 | 0.02512 | -0.125 | 61.061
10.5 | 1.552 | 0.02646 | -0.125 | 58.648
11 | 1.564 | 0.02799 | -0.126 | 55.882
11.5 | 1.572 | 0.02937 | -0.126 | 53.52
12 | 1.573 | 0.03106 | -0.126 | 50.65
12.5 | 1.569 | 0.03296 | -0.126 | 47.607
13 | 1.559 | 0.03511 | -0.127 | 44.414
13.5 | 1.544 | 0.03733 | -0.127 | 41.349
14 | 1.515 | 0.04049 | -0.126 | 37.42
14.5 | 1.473 | 0.04566 | -0.125 | 32.263
15 | 1.256 | 0.11072 | -0.076 | 11.341
15.5 | 1.225 | 0.11804 | -0.074 | 10.375
16 | 1.19 | 0.12715 | -0.069 | 9.356
16.5 | 1.153 | 0.13409 | -0.065 | 8.6
17 | 1.118 | 0.14285 | -0.065 | 7.823

## 36. Re 750k Mach 0.10 (2)
BIGFOIL.COM POLAR EXPORT
NACA65-517
NACA65-517 |  |  |  | Cl Max: | 1.3798 | at alpha= | 18.5 | deg
XFOIL ncrit=9 |  |  |  | L/D Max: | 122.12 | at alpha= | 6 | deg
Re: | 750000 |  |  | Cd Min: | 0.19353 | at alpha= | -19 | deg
Mach: | 0.1 |  |  | Cl=0 at alpha= | -3.7125 | deg
|  |  |  | @ Cl=0.1, Cd= | 0.00727
|  |  |  | @ Cl=0.4, Cd= | 0.0076502
|  |  |  | @ Cl=0.6, Cd= | 0.0078774
alpha (deg) | Cl | Cd | Cm | Cl/Cd
-19 | -0.4697 | 0.19353 | -0.0303 | -2.427
-18.5 | -0.4499 | 0.18915 | -0.0317 | -2.3785
-18 | -0.4334 | 0.18404 | -0.0344 | -2.3549
-17.5 | -0.4358 | 0.17187 | -0.0411 | -2.5356
-17 | -0.4231 | 0.16575 | -0.043 | -2.5526
-16.5 | -0.4055 | 0.16124 | -0.0448 | -2.5149
-16 | -0.4105 | 0.14912 | -0.0514 | -2.7528
-15.5 | -0.411 | 0.13996 | -0.0543 | -2.9366
-15 | -0.397 | 0.13528 | -0.0558 | -2.9347
-14.5 | -0.7444 | 0.05484 | -0.0961 | -13.574
-14 | -0.7468 | 0.05101 | -0.0959 | -14.6403
-13 | -0.7299 | 0.03613 | -0.1101 | -20.202
-12.5 | -0.6866 | 0.03067 | -0.1184 | -22.3867
-12 | -0.6575 | 0.02723 | -0.1194 | -24.1462
-11.5 | -0.6386 | 0.0253 | -0.1163 | -25.2411
-11 | -0.6158 | 0.02352 | -0.1129 | -26.182
-10.5 | -0.5752 | 0.02094 | -0.1118 | -27.469
-10 | -0.5346 | 0.01918 | -0.1104 | -27.8728
-9.5 | -0.4989 | 0.01796 | -0.1082 | -27.7784
-9 | -0.4653 | 0.01695 | -0.1055 | -27.4513
-8.5 | -0.4329 | 0.01604 | -0.1024 | -26.9888
-8 | -0.395 | 0.01513 | -0.1001 | -26.1071
-7.5 | -0.3565 | 0.01422 | -0.098 | -25.0703
-7 | -0.3209 | 0.01308 | -0.0955 | -24.5336
-6.5 | -0.2759 | 0.01241 | -0.0944 | -22.2321
-6 | -0.2274 | 0.01192 | -0.0937 | -19.0772
-5.5 | -0.1801 | 0.01117 | -0.0929 | -16.1235
-5 | -0.1288 | 0.01069 | -0.0926 | -12.0486
-4.5 | -0.0778 | 0.01001 | -0.0925 | -7.7722
-4 | -0.0318 | 0.0082 | -0.0929 | -3.878
-3.5 | 0.0235 | 0.00723 | -0.0941 | 3.2503
-3 | 0.0824 | 0.00727 | -0.0949 | 11.3343
-2.5 | 0.1414 | 0.00727 | -0.0958 | 19.4498
-2 | 0.2002 | 0.00746 | -0.0965 | 26.8365
-1.5 | 0.2593 | 0.00759 | -0.0973 | 34.1634
-1 | 0.318 | 0.00756 | -0.0982 | 42.0635
0 | 0.4362 | 0.00769 | -0.1001 | 56.723
0.5 | 0.4946 | 0.0077 | -0.1009 | 64.2338
1 | 0.5537 | 0.00783 | -0.1019 | 70.7152
1.5 | 0.6123 | 0.00789 | -0.1028 | 77.6046
2 | 0.6705 | 0.00794 | -0.1036 | 84.4458
2.5 | 0.7295 | 0.00812 | -0.1046 | 89.8399
3 | 0.7864 | 0.00814 | -0.1051 | 96.6093
3.5 | 0.8437 | 0.00827 | -0.1056 | 102.0193
4 | 0.8991 | 0.00829 | -0.1058 | 108.456
4.5 | 0.9515 | 0.00835 | -0.1052 | 113.9521
5 | 1.0033 | 0.00844 | -0.1047 | 118.8744
5.5 | 1.0538 | 0.00865 | -0.1039 | 121.8266
6 | 1.1003 | 0.00901 | -0.1024 | 122.1199
6.5 | 1.1195 | 0.01032 | -0.0961 | 108.4787
7 | 1.1096 | 0.01239 | -0.0849 | 89.5561
8 | 1.1042 | 0.0172 | -0.0684 | 64.1977
8.5 | 1.1074 | 0.01995 | -0.0624 | 55.5088
9 | 1.1234 | 0.02224 | -0.0584 | 50.5126
9.5 | 1.1452 | 0.02429 | -0.0553 | 47.147
10 | 1.1666 | 0.02645 | -0.0523 | 44.1059
10.5 | 1.185 | 0.0287 | -0.049 | 41.2892
11 | 1.1882 | 0.03122 | -0.0436 | 38.0589
11.5 | 1.2141 | 0.03379 | -0.0424 | 35.9307
12 | 1.2355 | 0.0368 | -0.0411 | 33.5734
12.5 | 1.245 | 0.04094 | -0.0392 | 30.4104
13 | 1.2631 | 0.04449 | -0.0381 | 28.3906
13.5 | 1.2834 | 0.04792 | -0.0373 | 26.7821
14 | 1.3012 | 0.05174 | -0.0367 | 25.1488
14.5 | 1.3156 | 0.056 | -0.0362 | 23.4929
15 | 1.3204 | 0.06137 | -0.0354 | 21.5154
15.5 | 1.3382 | 0.06565 | -0.0356 | 20.3839
16 | 1.3519 | 0.07048 | -0.0359 | 19.1813
16.5 | 1.3631 | 0.07576 | -0.0364 | 17.9923
17 | 1.3724 | 0.08144 | -0.0374 | 16.8517
17.5 | 1.379 | 0.08761 | -0.0388 | 15.7402
18 | 1.3781 | 0.09477 | -0.0401 | 14.5415
18.5 | 1.3798 | 0.10223 | -0.0428 | 13.497
19 | 1.3783 | 0.11029 | -0.0459 | 12.4971
19.5 | 1.3739 | 0.119 | -0.0497 | 11.5454
20 | 1.3673 | 0.12828 | -0.0544 | 10.6587

## 37. Re 750k Mach 0.25 (1)
BIGFOIL.COM POLAR EXPORT
NACA65-517
NACA65-517 |  |  |  | Cl Max: | 1.532 | at alpha= | 10.5 | deg
JavaFoil+Calcfoil stall+Eppler ext transition |  |  |  | L/D Max: | 136.159 | at alpha= | 4.5 | deg
Re: | 750000 |  |  | Cd Min: | 0.00688 | at alpha= | -3 | deg
Mach: | 0.25 |  |  | Cl=0 at alpha= | -4.4355 | deg
|  |  |  | @ Cl=0.1, Cd= | 0.010233
|  |  |  | @ Cl=0.4, Cd= | 0.0072325
|  |  |  | @ Cl=0.6, Cd= | 0.0075632
alpha (deg) | Cl | Cd | Cm | Cl/Cd
-19 | -0.449 | 0.20861 | -0.033 | -2.155
-18.5 | -0.502 | 0.20092 | -0.033 | -2.496
-18 | -0.545 | 0.18133 | -0.034 | -3.006
-17.5 | -0.583 | 0.16503 | -0.034 | -3.535
-17 | -0.617 | 0.15209 | -0.032 | -4.057
-16.5 | -0.646 | 0.14214 | -0.033 | -4.546
-16 | -0.67 | 0.13255 | -0.034 | -5.058
-15.5 | -0.689 | 0.12496 | -0.034 | -5.514
-15 | -0.702 | 0.11622 | -0.035 | -6.04
-14.5 | -0.709 | 0.10891 | -0.036 | -6.511
-14 | -0.71 | 0.10264 | -0.037 | -6.92
-13.5 | -0.706 | 0.09567 | -0.038 | -7.375
-13 | -0.692 | 0.08985 | -0.039 | -7.702
-12.5 | -0.672 | 0.08416 | -0.04 | -7.987
-12 | -0.648 | 0.07899 | -0.042 | -8.203
-11.5 | -0.62 | 0.07493 | -0.042 | -8.271
-11 | -0.589 | 0.06972 | -0.044 | -8.447
-10.5 | -0.555 | 0.06531 | -0.045 | -8.494
-10 | -0.518 | 0.06162 | -0.047 | -8.412
-9.5 | -0.568 | 0.01658 | -0.091 | -34.225
-9 | -0.52 | 0.01564 | -0.092 | -33.256
-8.5 | -0.47 | 0.01484 | -0.094 | -31.669
-8 | -0.417 | 0.01409 | -0.095 | -29.631
-7.5 | -0.363 | 0.01343 | -0.096 | -27.009
-7 | -0.307 | 0.01283 | -0.097 | -23.894
-6.5 | -0.249 | 0.01228 | -0.099 | -20.266
-6 | -0.19 | 0.01178 | -0.1 | -16.14
-5.5 | -0.13 | 0.01138 | -0.101 | -11.442
-5 | -0.069 | 0.01101 | -0.102 | -6.302
-4.5 | -0.008 | 0.01073 | -0.104 | -0.739
-4 | 0.054 | 0.01043 | -0.105 | 5.191
-3.5 | 0.117 | 0.01016 | -0.106 | 11.484
-3 | 0.182 | 0.00688 | -0.109 | 26.443
-2.5 | 0.247 | 0.00717 | -0.11 | 34.394
-2 | 0.311 | 0.0072 | -0.111 | 43.122
-1.5 | 0.374 | 0.0072 | -0.112 | 52.018
-1 | 0.438 | 0.00728 | -0.113 | 60.2
-0.5 | 0.502 | 0.00736 | -0.114 | 68.141
0 | 0.566 | 0.00752 | -0.115 | 75.182
0.5 | 0.629 | 0.0076 | -0.116 | 82.78
1 | 0.693 | 0.00772 | -0.117 | 89.721
1.5 | 0.756 | 0.00786 | -0.118 | 96.26
2 | 0.82 | 0.00799 | -0.119 | 102.57
2.5 | 0.883 | 0.00816 | -0.12 | 108.224
3 | 0.947 | 0.00837 | -0.121 | 113.132
3.5 | 1.002 | 0.00823 | -0.122 | 121.79
4 | 1.06 | 0.00804 | -0.123 | 131.841
4.5 | 1.117 | 0.00821 | -0.124 | 136.159
5 | 1.173 | 0.00902 | -0.124 | 130.004
5.5 | 1.21 | 0.01726 | -0.123 | 70.115
6 | 1.26 | 0.01822 | -0.124 | 69.164
6.5 | 1.307 | 0.01909 | -0.124 | 68.465
7 | 1.351 | 0.01997 | -0.125 | 67.653
7.5 | 1.391 | 0.02094 | -0.125 | 66.438
8 | 1.428 | 0.022 | -0.126 | 64.915
8.5 | 1.461 | 0.02313 | -0.126 | 63.149
9 | 1.488 | 0.02438 | -0.127 | 61.032
9.5 | 1.51 | 0.02581 | -0.127 | 58.518
10 | 1.526 | 0.0273 | -0.128 | 55.903
10.5 | 1.532 | 0.02894 | -0.128 | 52.946
11 | 1.529 | 0.03073 | -0.128 | 49.748
11.5 | 1.517 | 0.03251 | -0.129 | 46.656
12 | 1.495 | 0.03457 | -0.129 | 43.236
12.5 | 1.446 | 0.0397 | -0.127 | 36.414
13 | 1.215 | 0.09531 | -0.067 | 12.75
13.5 | 1.178 | 0.10165 | -0.063 | 11.585
14 | 1.127 | 0.10949 | -0.061 | 10.294
14.5 | 1.069 | 0.11868 | -0.059 | 9.01
15 | 1.006 | 0.12704 | -0.058 | 7.915
15.5 | 0.937 | 0.13699 | -0.06 | 6.837

## 38. Re 750k Mach 0.25 (2)
BIGFOIL.COM POLAR EXPORT
NACA65-517
NACA65-517 |  |  |  | Cl Max: | 1.3217 | at alpha= | 16.5 | deg
XFOIL ncrit=9 |  |  |  | L/D Max: | 121.652 | at alpha= | 5.5 | deg
Re: | 750000 |  |  | Cd Min: | 0.17748 | at alpha= | 20 | deg
Mach: | 0.25 |  |  | Cl=0 at alpha= | -3.6983 | deg
|  |  |  | @ Cl=0.1, Cd= | 0.0073679
|  |  |  | @ Cl=0.4, Cd= | 0.0077813
|  |  |  | @ Cl=0.6, Cd= | 0.0080166
alpha (deg) | Cl | Cd | Cm | Cl/Cd
-17.5 | -0.4257 | 0.1773 | -0.0414 | -2.401
-17 | -0.4163 | 0.1692 | -0.0444 | -2.4604
-16.5 | -0.3963 | 0.16494 | -0.0459 | -2.4027
-16 | -0.3952 | 0.15493 | -0.0516 | -2.5508
-15.5 | -0.3952 | 0.14493 | -0.0553 | -2.7268
-15 | -0.3794 | 0.14041 | -0.0565 | -2.7021
-14.5 | -0.3671 | 0.13494 | -0.0583 | -2.7205
-14 | -0.3818 | 0.12107 | -0.0653 | -3.1535
-13.5 | -0.4581 | 0.0919 | -0.0766 | -4.9848
-13 | -0.5587 | 0.05962 | -0.1031 | -9.371
-12.5 | -0.5878 | 0.04393 | -0.1203 | -13.3804
-12 | -0.5818 | 0.03453 | -0.1307 | -16.8491
-11.5 | -0.5843 | 0.03027 | -0.1285 | -19.3029
-11 | -0.5805 | 0.02729 | -0.1243 | -21.2715
-10.5 | -0.5692 | 0.02516 | -0.1197 | -22.6232
-10 | -0.5319 | 0.02146 | -0.1182 | -24.7856
-9.5 | -0.4948 | 0.01973 | -0.1159 | -25.0786
-9 | -0.4575 | 0.01834 | -0.1135 | -24.9455
-8.5 | -0.4204 | 0.01715 | -0.1108 | -24.5131
-8 | -0.3861 | 0.01605 | -0.1075 | -24.0561
-7.5 | -0.3509 | 0.01512 | -0.1043 | -23.2077
-7 | -0.319 | 0.01381 | -0.1009 | -23.0992
-6.5 | -0.2779 | 0.01297 | -0.0987 | -21.4264
-6 | -0.2312 | 0.01231 | -0.0974 | -18.7815
-5 | -0.1323 | 0.01104 | -0.0956 | -11.9837
-4.5 | -0.0796 | 0.0105 | -0.0952 | -7.581
-4 | -0.0318 | 0.00906 | -0.0951 | -3.5099
-3.5 | 0.0209 | 0.00741 | -0.0962 | 2.8205
-3 | 0.0817 | 0.00735 | -0.0971 | 11.1156
-2.5 | 0.1429 | 0.00741 | -0.098 | 19.2848
-2 | 0.2041 | 0.00764 | -0.0987 | 26.7147
-1.5 | 0.2645 | 0.0077 | -0.0994 | 34.3506
-1 | 0.3257 | 0.00775 | -0.1004 | 42.0258
-0.5 | 0.3863 | 0.00777 | -0.1013 | 49.7169
0 | 0.4471 | 0.00782 | -0.1023 | 57.1739
0.5 | 0.5084 | 0.00792 | -0.1033 | 64.1919
1 | 0.5685 | 0.00797 | -0.1041 | 71.33
1.5 | 0.6293 | 0.00806 | -0.105 | 78.0769
2 | 0.6903 | 0.00819 | -0.106 | 84.2857
2.5 | 0.75 | 0.00828 | -0.1067 | 90.5797
3 | 0.8099 | 0.00837 | -0.1073 | 96.7622
3.5 | 0.8683 | 0.00846 | -0.1076 | 102.6359
4 | 0.9266 | 0.00859 | -0.1078 | 107.8696
4.5 | 0.9794 | 0.00856 | -0.1068 | 114.4159
5 | 1.0313 | 0.0087 | -0.1057 | 118.5402
5.5 | 1.0827 | 0.0089 | -0.1045 | 121.6517
6 | 1.1234 | 0.00945 | -0.1013 | 118.8783
6.5 | 1.1205 | 0.01111 | -0.0905 | 100.8551
7 | 1.1049 | 0.01362 | -0.079 | 81.1233
7.5 | 1.0953 | 0.01649 | -0.0699 | 66.4221
8 | 1.0917 | 0.01965 | -0.0629 | 55.5573
8.5 | 1.0969 | 0.02273 | -0.0576 | 48.2578
9 | 1.117 | 0.02515 | -0.0542 | 44.4135
9.5 | 1.1357 | 0.02778 | -0.0509 | 40.8819
10 | 1.1584 | 0.03021 | -0.0481 | 38.3449
10.5 | 1.1723 | 0.03331 | -0.0448 | 35.1936
11 | 1.1773 | 0.03588 | -0.0394 | 32.8122
11.5 | 1.2004 | 0.03914 | -0.0382 | 30.6694
12 | 1.218 | 0.04296 | -0.0368 | 28.352
12.5 | 1.2259 | 0.04778 | -0.0352 | 25.6572
13 | 1.2456 | 0.05172 | -0.0343 | 24.0835
13.5 | 1.2639 | 0.05592 | -0.0337 | 22.6019
14 | 1.2792 | 0.06055 | -0.0332 | 21.1263
14.5 | 1.2888 | 0.06589 | -0.0327 | 19.5599
15 | 1.3012 | 0.07122 | -0.0327 | 18.2701
15.5 | 1.3121 | 0.07699 | -0.0331 | 17.0425
16 | 1.3187 | 0.0835 | -0.0341 | 15.7928
16.5 | 1.3217 | 0.09073 | -0.0358 | 14.5674
17 | 1.3208 | 0.09871 | -0.0381 | 13.3806
17.5 | 1.3082 | 0.10867 | -0.0416 | 12.0383
18 | 1.2956 | 0.11945 | -0.0465 | 10.8464
18.5 | 1.2777 | 0.13151 | -0.053 | 9.7156
19 | 1.2555 | 0.14493 | -0.061 | 8.6628
19.5 | 1.2291 | 0.15981 | -0.0709 | 7.691
20 | 1.1948 | 0.17748 | -0.0833 | 6.732

## 39. Re 750k Mach 0.50 (1)
BIGFOIL.COM POLAR EXPORT
NACA65-517
NACA65-517 |  |  |  | Cl Max: | 1.411 | at alpha= | 7 | deg
JavaFoil+Calcfoil stall+Eppler ext transition |  |  |  | L/D Max: | 122.068 | at alpha= | 4.5 | deg
Re: | 750000 |  |  | Cd Min: | 0.00771 | at alpha= | -2.5 | deg
Mach: | 0.5 |  |  | Cl=0 at alpha= | -4.4348 | deg
|  |  |  | @ Cl=0.1, Cd= | 0.011323
|  |  |  | @ Cl=0.4, Cd= | 0.0078052
|  |  |  | @ Cl=0.6, Cd= | 0.007934
alpha (deg) | Cl | Cd | Cm | Cl/Cd
-20 | -0.874 | 0.2035 | -0.045 | -4.292
-19.5 | -0.846 | 0.20258 | -0.046 | -4.177
-19 | -0.817 | 0.19734 | -0.045 | -4.139
-18.5 | -0.789 | 0.19071 | -0.045 | -4.136
-18 | -0.761 | 0.18271 | -0.045 | -4.167
-17.5 | -0.734 | 0.18258 | -0.046 | -4.019
-17 | -0.706 | 0.17179 | -0.046 | -4.111
-16.5 | -0.677 | 0.16661 | -0.045 | -4.064
-16 | -0.649 | 0.16104 | -0.044 | -4.03
-15.5 | -0.621 | 0.15627 | -0.045 | -3.976
-15 | -0.594 | 0.15323 | -0.046 | -3.874
-14.5 | -0.566 | 0.14526 | -0.046 | -3.896
-14 | -0.538 | 0.14287 | -0.046 | -3.764
-13.5 | -0.509 | 0.13676 | -0.043 | -3.722
-13 | -0.481 | 0.12694 | -0.044 | -3.791
-12.5 | -0.453 | 0.12035 | -0.045 | -3.766
-12 | -0.425 | 0.1158 | -0.045 | -3.673
-11.5 | -0.397 | 0.11249 | -0.046 | -3.533
-11 | -0.369 | 0.11126 | -0.042 | -3.314
-10.5 | -0.341 | 0.10116 | -0.043 | -3.369
-10 | -0.313 | 0.09475 | -0.044 | -3.302
-9.5 | -0.334 | 0.07415 | -0.045 | -4.501
-9 | -0.41 | 0.0622 | -0.046 | -6.599
-8.5 | -0.397 | 0.05673 | -0.05 | -6.99
-8 | -0.365 | 0.05194 | -0.052 | -7.023
-7.5 | -0.326 | 0.04637 | -0.064 | -7.04
-7 | -0.329 | 0.01517 | -0.108 | -21.689
-6.5 | -0.27 | 0.01428 | -0.109 | -18.905
-6 | -0.208 | 0.01357 | -0.111 | -15.295
-5.5 | -0.143 | 0.01289 | -0.112 | -11.078
-5 | -0.076 | 0.01241 | -0.113 | -6.155
-4.5 | -0.009 | 0.01191 | -0.115 | -0.734
-4 | 0.06 | 0.01152 | -0.116 | 5.19
-3.5 | 0.129 | 0.01118 | -0.118 | 11.536
-3 | 0.201 | 0.00773 | -0.12 | 26.015
-2.5 | 0.273 | 0.00771 | -0.122 | 35.347
-2 | 0.344 | 0.00775 | -0.123 | 44.32
-1.5 | 0.415 | 0.00782 | -0.125 | 53.032
-1 | 0.486 | 0.00789 | -0.126 | 61.667
-0.5 | 0.558 | 0.00799 | -0.127 | 69.809
0 | 0.633 | 0.00789 | -0.129 | 80.21
0.5 | 0.704 | 0.00827 | -0.13 | 85.133
1 | 0.775 | 0.00843 | -0.131 | 91.846
1.5 | 0.844 | 0.00797 | -0.132 | 105.912
2 | 0.914 | 0.00773 | -0.133 | 118.158
2.5 | 0.983 | 0.00886 | -0.134 | 110.934
3 | 1.051 | 0.00909 | -0.134 | 115.594
3.5 | 1.107 | 0.00934 | -0.135 | 118.514
4 | 1.17 | 0.00964 | -0.136 | 121.352
4.5 | 1.229 | 0.01007 | -0.137 | 122.068
5 | 1.267 | 0.02004 | -0.135 | 63.232
5.5 | 1.318 | 0.02143 | -0.136 | 61.51
6 | 1.361 | 0.02281 | -0.137 | 59.661
6.5 | 1.394 | 0.02432 | -0.137 | 57.31
7 | 1.411 | 0.02597 | -0.138 | 54.356
7.5 | 1.406 | 0.02803 | -0.138 | 50.157
8 | 1.355 | 0.03052 | -0.139 | 44.41
8.5 | 0.962 | 0.0646 | -0.056 | 14.886
9 | 0.745 | 0.09003 | -0.053 | 8.274
9.5 | 0.773 | 0.09938 | -0.059 | 7.774
10 | 0.8 | 0.09855 | -0.059 | 8.113
10.5 | 0.826 | 0.10399 | -0.06 | 7.947
11 | 0.855 | 0.11554 | -0.066 | 7.396
11.5 | 0.881 | 0.12083 | -0.067 | 7.293
12 | 0.908 | 0.12421 | -0.067 | 7.309

## 40. Re 750k Mach 0.50 (2)
BIGFOIL.COM POLAR EXPORT
NACA65-517
NACA65-517 |  |  |  | Cl Max: | 1.1758 | at alpha= | 12 | deg
XFOIL ncrit=9 |  |  |  | L/D Max: | 114.08 | at alpha= | 5 | deg
Re: | 750000 |  |  | Cd Min: | 0.23426 | at alpha= | -20 | deg
Mach: | 0.5 |  |  | Cl=0 at alpha= | -3.7071 | deg
|  |  |  | @ Cl=0.1, Cd= | 0.0079604
|  |  |  | @ Cl=0.4, Cd= | 0.008509
|  |  |  | @ Cl=0.6, Cd= | 0.0087894
alpha (deg) | Cl | Cd | Cm | Cl/Cd
-20 | -0.4989 | 0.23426 | -0.023 | -2.1297
-19.5 | -0.4778 | 0.22706 | -0.0272 | -2.1043
-19 | -0.4606 | 0.21791 | -0.0326 | -2.1137
-18.5 | -0.4457 | 0.20877 | -0.0378 | -2.1349
-18 | -0.4216 | 0.20323 | -0.0399 | -2.0745
-17.5 | -0.4028 | 0.19593 | -0.0438 | -2.0558
-17 | -0.3954 | 0.18559 | -0.0501 | -2.1305
-16.5 | -0.3724 | 0.17949 | -0.0516 | -2.0748
-16 | -0.3537 | 0.17326 | -0.0544 | -2.0414
-15.5 | -0.3533 | 0.16252 | -0.0608 | -2.1739
-15 | -0.3338 | 0.15644 | -0.0611 | -2.1337
-14.5 | -0.2943 | 0.14785 | -0.0705 | -1.9905
-14 | -0.2723 | 0.13318 | -0.0863 | -2.0446
-13.5 | -0.2266 | 0.12424 | -0.0967 | -1.8239
-13 | -0.1861 | 0.11448 | -0.1088 | -1.6256
-12.5 | -0.1811 | 0.1009 | -0.119 | -1.7948
-12 | -0.1781 | 0.09172 | -0.1241 | -1.9418
-11.5 | -0.1908 | 0.08056 | -0.1296 | -2.3684
-11 | -0.233 | 0.06331 | -0.1398 | -3.6803
-10.5 | -0.2755 | 0.05076 | -0.1475 | -5.4275
-10 | -0.3125 | 0.0419 | -0.1503 | -7.4582
-9.5 | -0.3406 | 0.03511 | -0.1498 | -9.7009
-9 | -0.3574 | 0.02976 | -0.1468 | -12.0094
-8.5 | -0.3591 | 0.02545 | -0.1425 | -14.11
-8 | -0.3408 | 0.02212 | -0.1381 | -15.4069
-7.5 | -0.3043 | 0.01967 | -0.1342 | -15.4703
-7 | -0.2625 | 0.01774 | -0.1304 | -14.7971
-6.5 | -0.2275 | 0.01615 | -0.126 | -14.0867
-6 | -0.1964 | 0.0148 | -0.121 | -13.2703
-5.5 | -0.1703 | 0.0138 | -0.1151 | -12.3406
-5 | -0.1332 | 0.01276 | -0.1109 | -10.4389
-4.5 | -0.0849 | 0.01197 | -0.1082 | -7.0927
-4 | -0.0304 | 0.01128 | -0.1066 | -2.695
-3.5 | 0.0215 | 0.01013 | -0.1054 | 2.1224
-3 | 0.0755 | 0.00795 | -0.1062 | 9.4969
-2.5 | 0.1459 | 0.00798 | -0.1071 | 18.2832
-2 | 0.2161 | 0.0082 | -0.1078 | 26.3537
-1.5 | 0.2855 | 0.0084 | -0.1084 | 33.9881
-1 | 0.3552 | 0.00847 | -0.1094 | 41.9362
-0.5 | 0.4241 | 0.00853 | -0.1104 | 49.7186
0 | 0.4934 | 0.00859 | -0.1114 | 57.4389
0.5 | 0.5633 | 0.00873 | -0.1124 | 64.5246
1 | 0.6313 | 0.00884 | -0.1132 | 71.414
1.5 | 0.7004 | 0.00896 | -0.114 | 78.1696
2 | 0.7706 | 0.00915 | -0.1149 | 84.2186
2.5 | 0.8378 | 0.00933 | -0.1152 | 89.7964
3 | 0.9059 | 0.00946 | -0.1154 | 95.7611
3.5 | 0.9721 | 0.00965 | -0.115 | 100.7358
4 | 1.0386 | 0.00978 | -0.1144 | 106.1963
4.5 | 1.0902 | 0.00977 | -0.1107 | 111.5865
5 | 1.1351 | 0.00995 | -0.1056 | 114.0804
5.5 | 1.1672 | 0.01041 | -0.0984 | 112.123
6.5 | 1.1222 | 0.01634 | -0.0726 | 68.6781
7 | 1.09 | 0.0214 | -0.0626 | 50.9346
8 | 1.0587 | 0.0318 | -0.0498 | 33.2925
8.5 | 1.0732 | 0.03581 | -0.0463 | 29.9693
9 | 1.0939 | 0.03969 | -0.0435 | 27.5611
9.5 | 1.1094 | 0.0442 | -0.0408 | 25.0995
10 | 1.1269 | 0.04884 | -0.0386 | 23.0733
10.5 | 1.1398 | 0.05406 | -0.0366 | 21.084
11 | 1.1504 | 0.05966 | -0.0347 | 19.2826
11.5 | 1.1655 | 0.06501 | -0.0328 | 17.928
12 | 1.1758 | 0.07081 | -0.0309 | 16.605
12.5 | 1.1701 | 0.07647 | -0.0271 | 15.3014
13 | 1.1669 | 0.08536 | -0.0286 | 13.6703
13.5 | 1.1528 | 0.09631 | -0.0319 | 11.9697
14 | 1.13 | 0.10923 | -0.0377 | 10.3451
14.5 | 1.1031 | 0.12372 | -0.0459 | 8.9161
15 | 1.0751 | 0.13956 | -0.0563 | 7.7035
15.5 | 1.0469 | 0.15686 | -0.0685 | 6.6741
16 | 1.0201 | 0.1755 | -0.0813 | 5.8125
16.5 | 1.0117 | 0.19089 | -0.0914 | 5.2999
17 | 1.0071 | 0.20649 | -0.1014 | 4.8772

## 41. Re 1M Mach 0.00 (1)
BIGFOIL.COM POLAR EXPORT
NACA65-517
NACA65-517 |  |  |  | Cl Max: | 1.585 | at alpha= | 12 | deg
JavaFoil+Calcfoil stall+Eppler ext transition |  |  |  | L/D Max: | 146.046 | at alpha= | 5.5 | deg
Re: | 1000000 |  |  | Cd Min: | 0.00655 | at alpha= | -3.5 | deg
Mach: | 0 |  |  | Cl=0 at alpha= | -4.4344 | deg
|  |  |  | @ Cl=0.1, Cd= | 0.0072806
|  |  |  | @ Cl=0.4, Cd= | 0.0066652
|  |  |  | @ Cl=0.6, Cd= | 0.0069108
alpha (deg) | Cl | Cd | Cm | Cl/Cd
-20 | -0.756 | 0.17469 | -0.033 | -4.328
-19.5 | -0.771 | 0.16714 | -0.032 | -4.611
-19 | -0.785 | 0.15952 | -0.032 | -4.918
-18.5 | -0.796 | 0.15243 | -0.032 | -5.224
-18 | -0.804 | 0.1453 | -0.034 | -5.535
-17.5 | -0.809 | 0.13584 | -0.034 | -5.953
-17 | -0.811 | 0.12979 | -0.035 | -6.248
-16.5 | -0.81 | 0.12261 | -0.036 | -6.61
-16 | -0.807 | 0.11794 | -0.036 | -6.842
-15.5 | -0.801 | 0.11071 | -0.037 | -7.234
-15 | -0.791 | 0.10394 | -0.038 | -7.613
-14.5 | -0.778 | 0.09902 | -0.039 | -7.859
-14 | -0.762 | 0.09362 | -0.04 | -8.143
-13.5 | -0.743 | 0.08842 | -0.04 | -8.399
-13 | -0.719 | 0.08357 | -0.042 | -8.6
-12.5 | -0.69 | 0.07948 | -0.042 | -8.679
-12 | -0.661 | 0.07344 | -0.046 | -8.994
-11.5 | -0.63 | 0.06756 | -0.051 | -9.323
-11 | -0.695 | 0.01796 | -0.084 | -38.68
-10.5 | -0.654 | 0.01653 | -0.086 | -39.569
-10 | -0.609 | 0.01556 | -0.087 | -39.155
-9.5 | -0.562 | 0.01469 | -0.089 | -38.285
-9 | -0.513 | 0.01394 | -0.09 | -36.81
-8.5 | -0.462 | 0.01322 | -0.091 | -34.973
-8 | -0.41 | 0.0126 | -0.092 | -32.51
-7.5 | -0.355 | 0.01207 | -0.094 | -29.429
-7 | -0.3 | 0.01155 | -0.095 | -25.953
-6.5 | -0.243 | 0.0111 | -0.096 | -21.895
-6 | -0.185 | 0.01071 | -0.097 | -17.313
-5.5 | -0.127 | 0.01039 | -0.099 | -12.209
-5 | -0.068 | 0.0101 | -0.1 | -6.693
-4.5 | -0.008 | 0.00981 | -0.101 | -0.787
-4 | 0.053 | 0.00957 | -0.102 | 5.506
-3.5 | 0.115 | 0.00655 | -0.105 | 17.573
-3 | 0.177 | 0.00655 | -0.106 | 27.008
-2.5 | 0.239 | 0.00658 | -0.107 | 36.349
-2 | 0.301 | 0.00659 | -0.108 | 45.618
-1.5 | 0.362 | 0.00661 | -0.109 | 54.819
-1 | 0.424 | 0.0067 | -0.11 | 63.301
-0.5 | 0.486 | 0.00676 | -0.111 | 71.812
0 | 0.548 | 0.0068 | -0.112 | 80.522
0.5 | 0.609 | 0.00693 | -0.113 | 87.928
1 | 0.671 | 0.00699 | -0.114 | 96.017
1.5 | 0.732 | 0.00711 | -0.115 | 102.938
2 | 0.794 | 0.00724 | -0.115 | 109.636
2.5 | 0.855 | 0.00739 | -0.116 | 115.691
3 | 0.916 | 0.0075 | -0.117 | 122.257
3.5 | 0.971 | 0.00767 | -0.118 | 126.563
4 | 1.029 | 0.00784 | -0.119 | 131.315
4.5 | 1.087 | 0.00804 | -0.12 | 135.1
5 | 1.142 | 0.00794 | -0.121 | 143.857
5.5 | 1.197 | 0.00819 | -0.121 | 146.046
6 | 1.23 | 0.0163 | -0.12 | 75.48
6.5 | 1.278 | 0.01701 | -0.121 | 75.163
7 | 1.324 | 0.01775 | -0.122 | 74.6
7.5 | 1.367 | 0.01851 | -0.122 | 73.855
8 | 1.407 | 0.01937 | -0.123 | 72.668
8.5 | 1.445 | 0.0203 | -0.123 | 71.179
9 | 1.479 | 0.02127 | -0.124 | 69.522
9.5 | 1.51 | 0.02221 | -0.124 | 67.973
10 | 1.537 | 0.02342 | -0.125 | 65.601
10.5 | 1.557 | 0.02466 | -0.125 | 63.12
11 | 1.571 | 0.02595 | -0.125 | 60.534
11.5 | 1.58 | 0.02738 | -0.126 | 57.722
12 | 1.585 | 0.02881 | -0.126 | 55.023
12.5 | 1.585 | 0.03051 | -0.126 | 51.944
13 | 1.579 | 0.03242 | -0.127 | 48.724
13.5 | 1.569 | 0.03424 | -0.127 | 45.83
14 | 1.548 | 0.03662 | -0.127 | 42.279
14.5 | 1.522 | 0.03916 | -0.127 | 38.873
15 | 1.49 | 0.04223 | -0.126 | 35.294
15.5 | 1.454 | 0.0457 | -0.126 | 31.815
16 | 1.398 | 0.05464 | -0.123 | 25.587
16.5 | 1.227 | 0.11432 | -0.092 | 10.73
17 | 1.177 | 0.12975 | -0.082 | 9.074

## 42. Re 1M Mach 0.00 (2)
BIGFOIL.COM POLAR EXPORT
NACA65-517
NACA65-517 |  |  |  | Cl Max: | 1.4424 | at alpha= | 19 | deg
XFOIL ncrit=9 |  |  |  | L/D Max: | 132.796 | at alpha= | 5.5 | deg
Re: | 1000000 |  |  | Cd Min: | 0.17095 | at alpha= | -19.5 | deg
Mach: | 0 |  |  | Cl=0 at alpha= | -3.743 | deg
|  |  |  | @ Cl=0.1, Cd= | 0.0065127
|  |  |  | @ Cl=0.4, Cd= | 0.0067619
|  |  |  | @ Cl=0.6, Cd= | 0.0069625
alpha (deg) | Cl | Cd | Cm | Cl/Cd
-19.5 | -0.3044 | 0.17095 | -0.0371 | -1.7806
-19 | -0.291 | 0.16716 | -0.04 | -1.7408
-18.5 | -0.2995 | 0.15808 | -0.0451 | -1.8946
-18 | -0.283 | 0.15529 | -0.047 | -1.8224
-17.5 | -0.2713 | 0.15188 | -0.0492 | -1.7863
-17 | -0.8174 | 0.07225 | -0.085 | -11.3135
-16.5 | -0.844 | 0.06173 | -0.0908 | -13.6724
-16 | -0.8474 | 0.0556 | -0.0938 | -15.241
-15.5 | -0.8486 | 0.0505 | -0.0955 | -16.804
-15 | -0.8619 | 0.04471 | -0.0961 | -19.2776
-14.5 | -0.8713 | 0.04019 | -0.095 | -21.6795
-14 | -0.8506 | 0.03516 | -0.0993 | -24.1923
-13.5 | -0.8048 | 0.03079 | -0.1068 | -26.1384
-13 | -0.7407 | 0.02758 | -0.1159 | -26.8564
-12.5 | -0.6964 | 0.02373 | -0.1187 | -29.3468
-12 | -0.6664 | 0.02218 | -0.1172 | -30.0451
-11.5 | -0.6381 | 0.02085 | -0.1149 | -30.6043
-11 | -0.6078 | 0.01954 | -0.1126 | -31.1054
-10.5 | -0.5757 | 0.01835 | -0.1102 | -31.3733
-10 | -0.5432 | 0.01724 | -0.1078 | -31.5081
-9.5 | -0.5112 | 0.01621 | -0.1051 | -31.5361
-9 | -0.4808 | 0.01552 | -0.1017 | -30.9794
-8.5 | -0.4557 | 0.01405 | -0.0978 | -32.4342
-8 | -0.4174 | 0.01321 | -0.0958 | -31.5973
-7.5 | -0.3746 | 0.01254 | -0.0944 | -29.8724
-7 | -0.3291 | 0.01196 | -0.0934 | -27.5167
-6.5 | -0.2805 | 0.01145 | -0.0928 | -24.4978
-6 | -0.2337 | 0.01076 | -0.092 | -21.7193
-5.5 | -0.1815 | 0.01034 | -0.092 | -17.5532
-5 | -0.1299 | 0.00988 | -0.0919 | -13.1478
-4.5 | -0.0767 | 0.00938 | -0.0921 | -8.177
-4 | -0.0274 | 0.0082 | -0.0924 | -3.3415
-3.5 | 0.0259 | 0.00662 | -0.0939 | 3.9124
-3 | 0.0843 | 0.00651 | -0.0949 | 12.9493
-2.5 | 0.1434 | 0.00652 | -0.0958 | 21.9939
-2 | 0.2024 | 0.00657 | -0.0968 | 30.8067
-1.5 | 0.2611 | 0.0067 | -0.0976 | 38.9701
-1 | 0.3199 | 0.00668 | -0.0985 | 47.8892
-0.5 | 0.3786 | 0.00674 | -0.0994 | 56.1721
0 | 0.4373 | 0.0068 | -0.1004 | 64.3088
0.5 | 0.4959 | 0.00681 | -0.1013 | 72.8194
1 | 0.5543 | 0.0069 | -0.1022 | 80.3333
1.5 | 0.6128 | 0.00698 | -0.1031 | 87.7937
2 | 0.671 | 0.00703 | -0.104 | 95.4481
2.5 | 0.729 | 0.00715 | -0.1048 | 101.958
3 | 0.7861 | 0.00719 | -0.1054 | 109.3324
4 | 0.898 | 0.00736 | -0.1061 | 122.0109
4.5 | 0.9511 | 0.00747 | -0.1059 | 127.3226
5 | 1.004 | 0.00765 | -0.1057 | 131.2418
5.5 | 1.0544 | 0.00794 | -0.1051 | 132.796
6 | 1.0911 | 0.0088 | -0.1021 | 123.9886
6.5 | 1.0992 | 0.01072 | -0.0941 | 102.5373
7 | 1.0993 | 0.01249 | -0.0848 | 88.0144
7.5 | 1.1036 | 0.01443 | -0.0771 | 76.4796
8 | 1.111 | 0.01654 | -0.0708 | 67.1705
8.5 | 1.1246 | 0.01865 | -0.0659 | 60.3003
9 | 1.1475 | 0.02043 | -0.0625 | 56.1674
9.5 | 1.1743 | 0.0221 | -0.0598 | 53.1357
10 | 1.1963 | 0.02416 | -0.0568 | 49.5157
10.5 | 1.2222 | 0.02599 | -0.0545 | 47.0258
11 | 1.242 | 0.02822 | -0.0515 | 44.0113
11.5 | 1.2473 | 0.03056 | -0.0463 | 40.8148
12 | 1.2728 | 0.03302 | -0.045 | 38.5463
12.5 | 1.2955 | 0.03578 | -0.0437 | 36.2074
13 | 1.315 | 0.0389 | -0.0424 | 33.8046
13.5 | 1.3221 | 0.04331 | -0.0406 | 30.5264
14 | 1.3437 | 0.04652 | -0.0399 | 28.8844
14.5 | 1.3624 | 0.05012 | -0.0393 | 27.1828
15 | 1.3808 | 0.05387 | -0.0389 | 25.6321
15.5 | 1.3955 | 0.05811 | -0.0387 | 24.0148
16 | 1.4007 | 0.06362 | -0.0385 | 22.0167
16.5 | 1.4043 | 0.06951 | -0.0387 | 20.2028
17 | 1.4171 | 0.07453 | -0.0394 | 19.0138
17.5 | 1.4284 | 0.0799 | -0.0404 | 17.8773
18 | 1.4354 | 0.08594 | -0.0418 | 16.7024
18.5 | 1.4405 | 0.09249 | -0.0436 | 15.5747
19 | 1.4424 | 0.09967 | -0.0459 | 14.4718
19.5 | 1.439 | 0.10775 | -0.0489 | 13.355
20 | 1.4241 | 0.11768 | -0.0526 | 12.1015

## 43. Re 1M Mach 0.10 (1)
BIGFOIL.COM POLAR EXPORT
NACA65-517
NACA65-517 |  |  |  | Cl Max: | 1.577 | at alpha= | 12 | deg
JavaFoil+Calcfoil stall+Eppler ext transition |  |  |  | L/D Max: | 154.405 | at alpha= | 5.5 | deg
Re: | 1000000 |  |  | Cd Min: | 0.00656 | at alpha= | -2.5 | deg
Mach: | 0.1 |  |  | Cl=0 at alpha= | -4.4344 | deg
|  |  |  | @ Cl=0.1, Cd= | 0.0094228
|  |  |  | @ Cl=0.4, Cd= | 0.0066758
|  |  |  | @ Cl=0.6, Cd= | 0.0069182
alpha (deg) | Cl | Cd | Cm | Cl/Cd
-20 | -0.716 | 0.17878 | -0.033 | -4.006
-19.5 | -0.735 | 0.17067 | -0.033 | -4.306
-19 | -0.752 | 0.16129 | -0.032 | -4.66
-18.5 | -0.767 | 0.15524 | -0.032 | -4.941
-18 | -0.778 | 0.14688 | -0.033 | -5.296
-17.5 | -0.786 | 0.14034 | -0.034 | -5.599
-17 | -0.791 | 0.13058 | -0.035 | -6.059
-16.5 | -0.794 | 0.12467 | -0.035 | -6.365
-16 | -0.793 | 0.11798 | -0.035 | -6.719
-15.5 | -0.789 | 0.11193 | -0.037 | -7.051
-15 | -0.782 | 0.10608 | -0.038 | -7.374
-14.5 | -0.771 | 0.09957 | -0.038 | -7.745
-14 | -0.757 | 0.094 | -0.04 | -8.054
-13.5 | -0.739 | 0.0894 | -0.04 | -8.267
-13 | -0.716 | 0.08388 | -0.041 | -8.533
-12.5 | -0.689 | 0.0795 | -0.043 | -8.67
-12 | -0.659 | 0.07456 | -0.045 | -8.838
-11.5 | -0.633 | 0.06555 | -0.054 | -9.663
-11 | -0.692 | 0.01876 | -0.084 | -36.877
-10.5 | -0.654 | 0.01676 | -0.086 | -39.052
-10 | -0.61 | 0.01573 | -0.088 | -38.813
-9.5 | -0.564 | 0.01484 | -0.089 | -37.983
-9 | -0.515 | 0.01407 | -0.09 | -36.564
-8.5 | -0.464 | 0.01332 | -0.092 | -34.824
-8 | -0.411 | 0.01269 | -0.093 | -32.39
-7.5 | -0.357 | 0.01218 | -0.094 | -29.274
-7 | -0.301 | 0.01163 | -0.095 | -25.886
-6.5 | -0.244 | 0.01118 | -0.097 | -21.828
-6 | -0.186 | 0.01078 | -0.098 | -17.267
-5.5 | -0.127 | 0.01043 | -0.099 | -12.222
-5 | -0.068 | 0.01015 | -0.1 | -6.692
-4.5 | -0.008 | 0.00987 | -0.101 | -0.785
-4 | 0.053 | 0.0096 | -0.103 | 5.512
-3.5 | 0.114 | 0.00937 | -0.104 | 12.174
-3 | 0.178 | 0.0066 | -0.106 | 26.92
-2.5 | 0.24 | 0.00656 | -0.107 | 36.648
-2 | 0.302 | 0.0066 | -0.108 | 45.815
-1.5 | 0.364 | 0.00667 | -0.109 | 54.63
-1 | 0.426 | 0.00668 | -0.11 | 63.771
-0.5 | 0.488 | 0.00675 | -0.111 | 72.319
0 | 0.551 | 0.00687 | -0.112 | 80.117
0.5 | 0.612 | 0.00693 | -0.113 | 88.407
1 | 0.674 | 0.00702 | -0.114 | 96.058
1.5 | 0.736 | 0.00711 | -0.115 | 103.46
2 | 0.798 | 0.00725 | -0.116 | 110.075
2.5 | 0.859 | 0.00739 | -0.117 | 116.277
3 | 0.921 | 0.00755 | -0.118 | 121.928
3.5 | 0.976 | 0.00775 | -0.119 | 125.853
4 | 1.034 | 0.00785 | -0.12 | 131.697
4.5 | 1.092 | 0.00811 | -0.121 | 134.643
5 | 1.147 | 0.00797 | -0.121 | 143.931
5.5 | 1.202 | 0.00778 | -0.122 | 154.405
6 | 1.235 | 0.01643 | -0.121 | 75.214
6.5 | 1.283 | 0.01715 | -0.122 | 74.825
7 | 1.329 | 0.01791 | -0.122 | 74.192
7.5 | 1.372 | 0.01876 | -0.123 | 73.129
8 | 1.412 | 0.01957 | -0.123 | 72.138
8.5 | 1.448 | 0.02053 | -0.124 | 70.556
9 | 1.481 | 0.02151 | -0.124 | 68.886
9.5 | 1.511 | 0.02247 | -0.125 | 67.264
10 | 1.537 | 0.02375 | -0.125 | 64.705
10.5 | 1.555 | 0.02501 | -0.126 | 62.184
11 | 1.567 | 0.02648 | -0.126 | 59.201
11.5 | 1.575 | 0.02768 | -0.126 | 56.904
12 | 1.577 | 0.02933 | -0.127 | 53.756
12.5 | 1.573 | 0.0311 | -0.127 | 50.579
13 | 1.564 | 0.03306 | -0.127 | 47.303
13.5 | 1.55 | 0.035 | -0.127 | 44.276
14 | 1.524 | 0.03756 | -0.127 | 40.571
14.5 | 1.492 | 0.04051 | -0.127 | 36.824
15 | 1.452 | 0.04434 | -0.126 | 32.743
15.5 | 1.404 | 0.04991 | -0.125 | 28.136
16 | 1.216 | 0.11142 | -0.09 | 10.916
16.5 | 1.162 | 0.12785 | -0.077 | 9.092
17 | 1.123 | 0.13707 | -0.074 | 8.192

## 44. Re 1M Mach 0.10 (2)
BIGFOIL.COM POLAR EXPORT
NACA65-517
NACA65-517 |  |  |  | Cl Max: | 1.4289 | at alpha= | 18.5 | deg
XFOIL ncrit=9 |  |  |  | L/D Max: | 132.425 | at alpha= | 5.5 | deg
Re: | 1000000 |  |  | Cd Min: | 0.19377 | at alpha= | -19 | deg
Mach: | 0.1 |  |  | Cl=0 at alpha= | -3.7406 | deg
|  |  |  | @ Cl=0.1, Cd= | 0.0065373
|  |  |  | @ Cl=0.4, Cd= | 0.0067867
|  |  |  | @ Cl=0.6, Cd= | 0.006981
alpha (deg) | Cl | Cd | Cm | Cl/Cd
-19.5 | -0.3039 | 0.17114 | -0.0372 | -1.7757
-19 | -0.4709 | 0.19377 | -0.0277 | -2.4302
-18.5 | -0.452 | 0.18955 | -0.0304 | -2.3846
-17.5 | -0.4396 | 0.17118 | -0.039 | -2.5681
-17 | -0.4219 | 0.1667 | -0.0412 | -2.5309
-16 | -0.7192 | 0.07529 | -0.0843 | -9.5524
-15.5 | -0.7801 | 0.05955 | -0.0932 | -13.0999
-15 | -0.8129 | 0.05048 | -0.0963 | -16.1034
-14.5 | -0.8338 | 0.04415 | -0.0967 | -18.8856
-14 | -0.8301 | 0.03818 | -0.0999 | -21.7417
-13.5 | -0.7952 | 0.03272 | -0.1075 | -24.3032
-13 | -0.7351 | 0.02873 | -0.1171 | -25.5865
-12.5 | -0.693 | 0.02459 | -0.1206 | -28.1822
-12 | -0.664 | 0.02279 | -0.119 | -29.1356
-11.5 | -0.6366 | 0.02138 | -0.1166 | -29.7755
-11 | -0.6067 | 0.01999 | -0.1142 | -30.3502
-10.5 | -0.5746 | 0.01873 | -0.1118 | -30.6781
-10 | -0.5416 | 0.01756 | -0.1094 | -30.8428
-9.5 | -0.5089 | 0.01646 | -0.1067 | -30.9174
-9 | -0.4773 | 0.01567 | -0.1036 | -30.4595
-8 | -0.4173 | 0.01336 | -0.097 | -31.235
-7.5 | -0.3751 | 0.01266 | -0.0954 | -29.6288
-7 | -0.3301 | 0.01207 | -0.0942 | -27.3488
-6.5 | -0.2811 | 0.01156 | -0.0936 | -24.3166
-6 | -0.2348 | 0.01082 | -0.0926 | -21.7006
-5.5 | -0.1827 | 0.01039 | -0.0925 | -17.5842
-5 | -0.1308 | 0.00993 | -0.0924 | -13.1722
-4.5 | -0.0773 | 0.00944 | -0.0925 | -8.1886
-4 | -0.0275 | 0.00831 | -0.0928 | -3.3093
-3.5 | 0.0255 | 0.00665 | -0.0943 | 3.8346
-3 | 0.0842 | 0.00654 | -0.0952 | 12.8746
-2.5 | 0.1438 | 0.00653 | -0.0962 | 22.0214
-2 | 0.203 | 0.00659 | -0.0971 | 30.8042
-1.5 | 0.2622 | 0.00672 | -0.098 | 39.0179
-1 | 0.3213 | 0.0067 | -0.0989 | 47.9552
-0.5 | 0.3802 | 0.00677 | -0.0998 | 56.1595
0 | 0.4395 | 0.00682 | -0.1008 | 64.4428
0.5 | 0.4983 | 0.00683 | -0.1017 | 72.9575
1 | 0.5571 | 0.00693 | -0.1026 | 80.3896
1.5 | 0.616 | 0.007 | -0.1035 | 88
2 | 0.6746 | 0.00705 | -0.1044 | 95.6879
2.5 | 0.7329 | 0.00719 | -0.1052 | 101.9332
3 | 0.7903 | 0.00722 | -0.1058 | 109.4598
3.5 | 0.8471 | 0.00735 | -0.1063 | 115.2517
4 | 0.9028 | 0.0074 | -0.1065 | 122
4.5 | 0.9563 | 0.0075 | -0.1063 | 127.5067
5 | 1.0092 | 0.0077 | -0.106 | 131.0649
5.5 | 1.0594 | 0.008 | -0.1052 | 132.425
6 | 1.0946 | 0.00892 | -0.1017 | 122.713
6.5 | 1.0993 | 0.01084 | -0.093 | 101.4114
7 | 1.0982 | 0.0127 | -0.0836 | 86.4724
7.5 | 1.1019 | 0.01472 | -0.076 | 74.8573
8 | 1.1093 | 0.01691 | -0.0697 | 65.6002
8.5 | 1.1228 | 0.01909 | -0.0648 | 58.8161
9 | 1.1457 | 0.02094 | -0.0615 | 54.7135
9.5 | 1.1729 | 0.02265 | -0.0589 | 51.7837
10 | 1.1953 | 0.02476 | -0.056 | 48.2754
10.5 | 1.2209 | 0.02668 | -0.0535 | 45.7609
11 | 1.2394 | 0.02908 | -0.0505 | 42.6204
11.5 | 1.2454 | 0.03144 | -0.0454 | 39.612
12 | 1.2702 | 0.03404 | -0.0441 | 37.3149
12.5 | 1.2924 | 0.03694 | -0.0427 | 34.9865
13 | 1.3103 | 0.0403 | -0.0413 | 32.5136
13.5 | 1.3196 | 0.04463 | -0.0398 | 29.5676
14 | 1.34 | 0.04805 | -0.039 | 27.8876
14.5 | 1.358 | 0.05185 | -0.0384 | 26.1909
15 | 1.3758 | 0.05579 | -0.0381 | 24.6603
15.5 | 1.3889 | 0.06035 | -0.0379 | 23.0141
16 | 1.3879 | 0.06672 | -0.0378 | 20.8019
16.5 | 1.3988 | 0.07194 | -0.0382 | 19.444
17 | 1.4098 | 0.07736 | -0.039 | 18.2239
17.5 | 1.4193 | 0.08313 | -0.0403 | 17.0733
18 | 1.4249 | 0.08957 | -0.0419 | 15.9082
18.5 | 1.4289 | 0.09648 | -0.044 | 14.8103
19 | 1.4279 | 0.10427 | -0.0467 | 13.6943
19.5 | 1.4177 | 0.11355 | -0.0502 | 12.4852
20 | 1.4095 | 0.12285 | -0.0542 | 11.4733

## 45. Re 1M Mach 0.25 (1)
BIGFOIL.COM POLAR EXPORT
NACA65-517
NACA65-517 |  |  |  | Cl Max: | 1.535 | at alpha= | 10.5 | deg
JavaFoil+Calcfoil stall+Eppler ext transition |  |  |  | L/D Max: | 150.548 | at alpha= | 5 | deg
Re: | 1000000 |  |  | Cd Min: | 0.00666 | at alpha= | -3 | deg
Mach: | 0.25 |  |  | Cl=0 at alpha= | -4.4355 | deg
|  |  |  | @ Cl=0.1, Cd= | 0.0096402
|  |  |  | @ Cl=0.4, Cd= | 0.0068081
|  |  |  | @ Cl=0.6, Cd= | 0.0070094
alpha (deg) | Cl | Cd | Cm | Cl/Cd
-19 | -0.45 | 0.2016 | -0.034 | -2.23
-18.5 | -0.502 | 0.19052 | -0.034 | -2.633
-18 | -0.545 | 0.17712 | -0.035 | -3.079
-17.5 | -0.584 | 0.16175 | -0.035 | -3.609
-17 | -0.617 | 0.14657 | -0.033 | -4.21
-16.5 | -0.646 | 0.13754 | -0.033 | -4.7
-16 | -0.671 | 0.12843 | -0.034 | -5.221
-15.5 | -0.689 | 0.12083 | -0.035 | -5.704
-15 | -0.702 | 0.11264 | -0.036 | -6.234
-14.5 | -0.709 | 0.10561 | -0.037 | -6.718
-14 | -0.711 | 0.09904 | -0.039 | -7.177
-13.5 | -0.706 | 0.09235 | -0.039 | -7.646
-13 | -0.693 | 0.08786 | -0.041 | -7.884
-12.5 | -0.673 | 0.08193 | -0.041 | -8.212
-12 | -0.649 | 0.0776 | -0.043 | -8.358
-11.5 | -0.62 | 0.07285 | -0.043 | -8.515
-11 | -0.591 | 0.06767 | -0.047 | -8.727
-10.5 | -0.559 | 0.06226 | -0.052 | -8.974
-10 | -0.612 | 0.0169 | -0.089 | -36.237
-9.5 | -0.569 | 0.01559 | -0.091 | -36.51
-9 | -0.521 | 0.01472 | -0.092 | -35.433
-8.5 | -0.471 | 0.01397 | -0.094 | -33.7
-8 | -0.418 | 0.01326 | -0.095 | -31.53
-7.5 | -0.364 | 0.01266 | -0.096 | -28.725
-7 | -0.307 | 0.0121 | -0.098 | -25.385
-6.5 | -0.249 | 0.01157 | -0.099 | -21.567
-6 | -0.19 | 0.01111 | -0.1 | -17.14
-5.5 | -0.13 | 0.01073 | -0.101 | -12.155
-5 | -0.07 | 0.0104 | -0.103 | -6.686
-4.5 | -0.008 | 0.0101 | -0.104 | -0.786
-4 | 0.054 | 0.00983 | -0.105 | 5.514
-3.5 | 0.117 | 0.00957 | -0.106 | 12.209
-3 | 0.183 | 0.00666 | -0.109 | 27.417
-2.5 | 0.247 | 0.00666 | -0.11 | 37.082
-2 | 0.311 | 0.00669 | -0.111 | 46.413
-1.5 | 0.374 | 0.0068 | -0.112 | 55.065
-1 | 0.438 | 0.00682 | -0.113 | 64.224
-0.5 | 0.502 | 0.00689 | -0.114 | 72.768
0 | 0.566 | 0.00695 | -0.115 | 81.354
0.5 | 0.629 | 0.00706 | -0.116 | 89.158
1 | 0.693 | 0.00716 | -0.117 | 96.827
1.5 | 0.756 | 0.00727 | -0.118 | 103.983
2 | 0.82 | 0.00743 | -0.119 | 110.353
2.5 | 0.883 | 0.00758 | -0.12 | 116.478
3 | 0.947 | 0.00775 | -0.121 | 122.139
3.5 | 1.002 | 0.00792 | -0.122 | 126.494
4 | 1.062 | 0.00812 | -0.123 | 130.741
4.5 | 1.119 | 0.00797 | -0.124 | 140.372
5 | 1.176 | 0.00781 | -0.125 | 150.548
5.5 | 1.213 | 0.01633 | -0.123 | 74.262
6 | 1.262 | 0.01724 | -0.124 | 73.228
6.5 | 1.309 | 0.01806 | -0.125 | 72.507
7 | 1.353 | 0.01888 | -0.125 | 71.674
7.5 | 1.394 | 0.01983 | -0.126 | 70.3
8 | 1.431 | 0.02082 | -0.126 | 68.717
8.5 | 1.463 | 0.02188 | -0.127 | 66.891
9 | 1.491 | 0.02303 | -0.127 | 64.729
9.5 | 1.513 | 0.02436 | -0.128 | 62.114
10 | 1.529 | 0.02586 | -0.128 | 59.131
10.5 | 1.535 | 0.02742 | -0.128 | 55.995
11 | 1.532 | 0.02913 | -0.129 | 52.588
11.5 | 1.52 | 0.03081 | -0.129 | 49.337
12 | 1.5 | 0.03267 | -0.129 | 45.906
12.5 | 1.468 | 0.03529 | -0.129 | 41.612
13 | 1.424 | 0.03857 | -0.129 | 36.909
13.5 | 1.185 | 0.09808 | -0.074 | 12.079
14 | 1.13 | 0.10683 | -0.067 | 10.577
14.5 | 1.071 | 0.11496 | -0.064 | 9.32
15 | 1.007 | 0.12289 | -0.062 | 8.193
15.5 | 0.938 | 0.1347 | -0.064 | 6.963

## 46. Re 1M Mach 0.25 (2)
BIGFOIL.COM POLAR EXPORT
NACA65-517
NACA65-517 |  |  |  | Cl Max: | 1.3587 | at alpha= | 17 | deg
XFOIL ncrit=9 |  |  |  | L/D Max: | 131.329 | at alpha= | 5.5 | deg
Re: | 1000000 |  |  | Cd Min: | 0.18408 | at alpha= | -18 | deg
Mach: | 0.25 |  |  | Cl=0 at alpha= | -3.7271 | deg
|  |  |  | @ Cl=0.1, Cd= | 0.0066421
|  |  |  | @ Cl=0.4, Cd= | 0.0069067
|  |  |  | @ Cl=0.6, Cd= | 0.0071116
alpha (deg) | Cl | Cd | Cm | Cl/Cd
-18 | -0.44 | 0.18408 | -0.0364 | -2.3903
-17.5 | -0.4343 | 0.17428 | -0.0405 | -2.492
-17 | -0.4147 | 0.1701 | -0.0424 | -2.438
-16.5 | -0.3983 | 0.16483 | -0.045 | -2.4164
-16 | -0.4083 | 0.15064 | -0.0514 | -2.7104
-15.5 | -0.3922 | 0.14613 | -0.0531 | -2.6839
-15 | -0.3798 | 0.14035 | -0.0554 | -2.7061
-14 | -0.6211 | 0.06762 | -0.0912 | -9.1852
-13.5 | -0.6608 | 0.05187 | -0.1048 | -12.7395
-13 | -0.6615 | 0.04003 | -0.1194 | -16.5251
-12.5 | -0.6394 | 0.03164 | -0.1308 | -20.2086
-12 | -0.6317 | 0.02742 | -0.1295 | -23.0379
-11.5 | -0.6157 | 0.02522 | -0.1266 | -24.4132
-11 | -0.5948 | 0.02305 | -0.1234 | -25.8048
-10.5 | -0.5673 | 0.02124 | -0.1205 | -26.709
-10 | -0.5349 | 0.01955 | -0.1178 | -27.3606
-9.5 | -0.4999 | 0.01806 | -0.1152 | -27.68
-9 | -0.4646 | 0.01685 | -0.1124 | -27.5727
-8.5 | -0.4336 | 0.0155 | -0.1089 | -27.9742
-7.5 | -0.3745 | 0.01339 | -0.1012 | -27.9686
-7 | -0.3323 | 0.01264 | -0.0991 | -26.2896
-6.5 | -0.2862 | 0.012 | -0.0975 | -23.85
-6 | -0.2397 | 0.01121 | -0.0962 | -21.3827
-5.5 | -0.1885 | 0.01071 | -0.0955 | -17.6004
-5 | -0.1351 | 0.0102 | -0.0952 | -13.2451
-4.5 | -0.0808 | 0.00978 | -0.095 | -8.2618
-4 | -0.028 | 0.00889 | -0.0952 | -3.1496
-3.5 | 0.0233 | 0.007 | -0.0963 | 3.3286
-3 | 0.0839 | 0.00665 | -0.0975 | 12.6165
-2.5 | 0.1453 | 0.00662 | -0.0984 | 21.9486
-2 | 0.2064 | 0.00671 | -0.0993 | 30.7601
-1.5 | 0.2679 | 0.00682 | -0.1002 | 39.2815
-1 | 0.3288 | 0.00683 | -0.1011 | 48.1406
-0.5 | 0.3898 | 0.0069 | -0.1021 | 56.4928
0 | 0.4511 | 0.00694 | -0.1031 | 65
0.5 | 0.5117 | 0.00698 | -0.104 | 73.3095
1 | 0.5725 | 0.00708 | -0.1049 | 80.8616
1.5 | 0.6335 | 0.00715 | -0.1059 | 88.6014
2 | 0.6939 | 0.00722 | -0.1067 | 96.108
2.5 | 0.7544 | 0.00735 | -0.1075 | 102.6395
3 | 0.8138 | 0.0074 | -0.108 | 109.973
3.5 | 0.8725 | 0.0075 | -0.1084 | 116.3333
4 | 0.9298 | 0.00762 | -0.1084 | 122.021
4.5 | 0.9844 | 0.00769 | -0.1078 | 128.0104
5 | 1.0382 | 0.00792 | -0.1072 | 131.0859
5.5 | 1.0874 | 0.00828 | -0.1056 | 131.3285
6 | 1.1088 | 0.00962 | -0.0992 | 115.2599
6.5 | 1.0998 | 0.01161 | -0.0877 | 94.7287
7 | 1.0937 | 0.01394 | -0.078 | 78.4577
7.5 | 1.0936 | 0.01649 | -0.0703 | 66.319
8 | 1.0991 | 0.01919 | -0.0643 | 57.2746
8.5 | 1.1167 | 0.02153 | -0.0602 | 51.8672
9 | 1.1413 | 0.02363 | -0.0571 | 48.2988
9.5 | 1.1649 | 0.02592 | -0.0542 | 44.9421
10 | 1.1884 | 0.02833 | -0.0515 | 41.9485
10.5 | 1.2119 | 0.03083 | -0.049 | 39.3091
11 | 1.2244 | 0.03419 | -0.0458 | 35.8116
11.5 | 1.2402 | 0.03679 | -0.0421 | 33.7102
12 | 1.256 | 0.03987 | -0.0395 | 31.5024
12.5 | 1.275 | 0.04358 | -0.0381 | 29.2565
13 | 1.2814 | 0.04859 | -0.0366 | 26.3717
13.5 | 1.2999 | 0.05269 | -0.0358 | 24.6707
14 | 1.3159 | 0.05718 | -0.0352 | 23.0133
14.5 | 1.3308 | 0.06197 | -0.0349 | 21.4749
15 | 1.344 | 0.06714 | -0.0349 | 20.0179
15.5 | 1.343 | 0.07404 | -0.0351 | 18.1388
16 | 1.3518 | 0.08024 | -0.0359 | 16.847
16.5 | 1.3569 | 0.08712 | -0.0373 | 15.5751
17 | 1.3587 | 0.09474 | -0.0393 | 14.3414
17.5 | 1.3585 | 0.10293 | -0.0422 | 13.1983
18 | 1.3538 | 0.11203 | -0.0458 | 12.0843
18.5 | 1.3429 | 0.12236 | -0.0506 | 10.975
19 | 1.3215 | 0.13471 | -0.057 | 9.81
19.5 | 1.3056 | 0.14679 | -0.0643 | 8.8943
20 | 1.2856 | 0.16007 | -0.0729 | 8.0315

## 47. Re 1M Mach 0.50 (1)
BIGFOIL.COM POLAR EXPORT
NACA65-517
NACA65-517 |  |  |  | Cl Max: | 1.414 | at alpha= | 7 | deg
JavaFoil+Calcfoil stall+Eppler ext transition |  |  |  | L/D Max: | 141.775 | at alpha= | 3 | deg
Re: | 1000000 |  |  | Cd Min: | 0.0071 | at alpha= | -3 | deg
Mach: | 0.5 |  |  | Cl=0 at alpha= | -4.4348 | deg
|  |  |  | @ Cl=0.1, Cd= | 0.01067
|  |  |  | @ Cl=0.4, Cd= | 0.0072111
|  |  |  | @ Cl=0.6, Cd= | 0.007395
alpha (deg) | Cl | Cd | Cm | Cl/Cd
-20 | -0.874 | 0.19383 | -0.045 | -4.507
-19.5 | -0.846 | 0.18803 | -0.046 | -4.501
-19 | -0.817 | 0.18905 | -0.045 | -4.322
-18.5 | -0.789 | 0.18298 | -0.045 | -4.312
-18 | -0.761 | 0.17288 | -0.045 | -4.404
-17.5 | -0.734 | 0.17223 | -0.046 | -4.261
-17 | -0.706 | 0.16274 | -0.046 | -4.34
-16.5 | -0.677 | 0.15692 | -0.045 | -4.316
-16 | -0.649 | 0.15294 | -0.045 | -4.244
-15.5 | -0.621 | 0.14862 | -0.045 | -4.181
-15 | -0.594 | 0.1456 | -0.046 | -4.078
-14.5 | -0.566 | 0.13646 | -0.046 | -4.147
-14 | -0.538 | 0.13333 | -0.046 | -4.035
-13.5 | -0.509 | 0.12868 | -0.044 | -3.956
-13 | -0.481 | 0.11953 | -0.045 | -4.026
-12.5 | -0.453 | 0.11607 | -0.045 | -3.906
-12 | -0.425 | 0.11147 | -0.046 | -3.817
-11.5 | -0.397 | 0.10825 | -0.046 | -3.672
-11 | -0.369 | 0.10564 | -0.043 | -3.491
-10.5 | -0.341 | 0.09604 | -0.044 | -3.55
-10 | -0.313 | 0.08947 | -0.045 | -3.498
-9.5 | -0.334 | 0.07174 | -0.046 | -4.653
-9 | -0.411 | 0.06061 | -0.046 | -6.774
-8.5 | -0.397 | 0.05548 | -0.051 | -7.153
-8 | -0.366 | 0.05036 | -0.057 | -7.266
-7.5 | -0.384 | 0.01519 | -0.106 | -25.302
-7 | -0.33 | 0.01434 | -0.108 | -22.993
-6.5 | -0.27 | 0.01348 | -0.109 | -20.06
-6 | -0.208 | 0.0128 | -0.111 | -16.242
-5.5 | -0.143 | 0.01216 | -0.112 | -11.766
-5 | -0.077 | 0.01168 | -0.114 | -6.551
-4.5 | -0.009 | 0.01121 | -0.115 | -0.782
-4 | 0.06 | 0.01085 | -0.116 | 5.521
-3.5 | 0.129 | 0.01054 | -0.118 | 12.264
-3 | 0.202 | 0.0071 | -0.121 | 28.444
-2.5 | 0.274 | 0.00713 | -0.122 | 38.423
-2 | 0.345 | 0.00715 | -0.124 | 48.253
-1.5 | 0.417 | 0.00723 | -0.125 | 57.622
-1 | 0.489 | 0.00719 | -0.127 | 67.946
-0.5 | 0.561 | 0.00733 | -0.128 | 76.489
0 | 0.633 | 0.00745 | -0.129 | 84.946
0.5 | 0.704 | 0.00763 | -0.13 | 92.164
1 | 0.775 | 0.00779 | -0.131 | 99.474
1.5 | 0.846 | 0.00799 | -0.132 | 105.781
2 | 0.917 | 0.00824 | -0.133 | 111.292
2.5 | 0.985 | 0.00766 | -0.134 | 128.688
3 | 1.054 | 0.00744 | -0.135 | 141.775
3.5 | 1.111 | 0.00863 | -0.136 | 128.661
4 | 1.173 | 0.00897 | -0.137 | 130.783
4.5 | 1.233 | 0.00929 | -0.137 | 132.67
5 | 1.27 | 0.01899 | -0.136 | 66.853
5.5 | 1.321 | 0.02031 | -0.136 | 65.015
6 | 1.363 | 0.02158 | -0.137 | 63.18
6.5 | 1.396 | 0.02297 | -0.137 | 60.77
7 | 1.414 | 0.02457 | -0.138 | 57.552
7.5 | 1.408 | 0.02654 | -0.139 | 53.078
8 | 1.358 | 0.02898 | -0.139 | 46.86
8.5 | 0.962 | 0.06217 | -0.059 | 15.477
9 | 0.745 | 0.07838 | -0.055 | 9.507
9.5 | 0.773 | 0.09543 | -0.06 | 8.097
10 | 0.8 | 0.09446 | -0.06 | 8.465
10.5 | 0.827 | 0.09706 | -0.061 | 8.516
11 | 0.855 | 0.10876 | -0.067 | 7.858
11.5 | 0.881 | 0.11482 | -0.067 | 7.676
12 | 0.908 | 0.1182 | -0.067 | 7.682

## 48. Re 1M Mach 0.50 (2)
BIGFOIL.COM POLAR EXPORT
NACA65-517
NACA65-517 |  |  |  | Cl Max: | 1.2069 | at alpha= | 12 | deg
XFOIL ncrit=9 |  |  |  | L/D Max: | 126.604 | at alpha= | 5 | deg
Re: | 1000000 |  |  | Cd Min: | 0.23476 | at alpha= | -20 | deg
Mach: | 0.5 |  |  | Cl=0 at alpha= | -3.7186 | deg
|  |  |  | @ Cl=0.1, Cd= | 0.0072841
|  |  |  | @ Cl=0.4, Cd= | 0.007484
|  |  |  | @ Cl=0.6, Cd= | 0.0077139
alpha (deg) | Cl | Cd | Cm | Cl/Cd
-20 | -0.502 | 0.23476 | -0.0216 | -2.1384
-19.5 | -0.4827 | 0.22571 | -0.0269 | -2.1386
-19 | -0.4656 | 0.21669 | -0.0319 | -2.1487
-18.5 | -0.4471 | 0.20852 | -0.0359 | -2.1442
-18 | -0.4248 | 0.20289 | -0.0391 | -2.0937
-17 | -0.3976 | 0.18418 | -0.049 | -2.1588
-16.5 | -0.374 | 0.17926 | -0.0508 | -2.0864
-16 | -0.365 | 0.16967 | -0.0562 | -2.1512
-15 | -0.3153 | 0.15412 | -0.0661 | -2.0458
-14.5 | -0.2843 | 0.14021 | -0.0816 | -2.0277
-14 | -0.2477 | 0.12822 | -0.0947 | -1.9318
-13.5 | -0.1974 | 0.11999 | -0.1068 | -1.6451
-13 | -0.1881 | 0.10781 | -0.1157 | -1.7447
-12.5 | -0.1887 | 0.09793 | -0.1207 | -1.9269
-12 | -0.1981 | 0.08735 | -0.1258 | -2.2679
-11.5 | -0.2243 | 0.0738 | -0.1328 | -3.0393
-11 | -0.274 | 0.05662 | -0.1437 | -4.8393
-10.5 | -0.3147 | 0.04572 | -0.1495 | -6.8832
-10 | -0.3482 | 0.0377 | -0.1509 | -9.2361
-9 | -0.3806 | 0.02663 | -0.1459 | -14.2922
-8.5 | -0.3719 | 0.02296 | -0.1416 | -16.1977
-8 | -0.3507 | 0.01994 | -0.1372 | -17.5878
-7.5 | -0.3147 | 0.01795 | -0.1331 | -17.532
-7 | -0.277 | 0.01634 | -0.129 | -16.9523
-6.5 | -0.2436 | 0.01492 | -0.1242 | -16.3271
-6 | -0.2165 | 0.01366 | -0.1185 | -15.8492
-5.5 | -0.1889 | 0.01257 | -0.1128 | -15.0278
-5 | -0.1437 | 0.0117 | -0.1096 | -12.2821
-4.5 | -0.0895 | 0.0111 | -0.1076 | -8.0631
-4 | -0.0323 | 0.01046 | -0.1063 | -3.088
-3.5 | 0.0251 | 0.00972 | -0.1055 | 2.5823
-3 | 0.0787 | 0.00736 | -0.1064 | 10.6929
-2.5 | 0.1489 | 0.00711 | -0.1076 | 20.9423
-2 | 0.2193 | 0.0072 | -0.1085 | 30.4583
-1.5 | 0.2897 | 0.00736 | -0.1094 | 39.3614
-1 | 0.3593 | 0.00742 | -0.1103 | 48.4232
-0.5 | 0.4292 | 0.00753 | -0.1114 | 56.9987
0 | 0.4985 | 0.00755 | -0.1124 | 66.0265
0.5 | 0.5678 | 0.00764 | -0.1133 | 74.3194
1 | 0.6375 | 0.0078 | -0.1143 | 81.7308
1.5 | 0.7065 | 0.00787 | -0.115 | 89.7713
2 | 0.7756 | 0.008 | -0.1157 | 96.95
2.5 | 0.8455 | 0.00822 | -0.1164 | 102.8589
3 | 0.9123 | 0.00829 | -0.1163 | 110.0483
3.5 | 0.9792 | 0.00847 | -0.116 | 115.608
4 | 1.0415 | 0.00858 | -0.1146 | 121.3869
4.5 | 1.0956 | 0.00869 | -0.1114 | 126.0759
5 | 1.1407 | 0.00901 | -0.1065 | 126.6038
5.5 | 1.1616 | 0.00994 | -0.0977 | 116.8612
6 | 1.1332 | 0.01288 | -0.0833 | 87.9814
6.5 | 1.1039 | 0.01704 | -0.0716 | 64.7829
7 | 1.0808 | 0.02182 | -0.0627 | 49.5325
7.5 | 1.0666 | 0.02675 | -0.056 | 39.8729
8 | 1.0749 | 0.0308 | -0.0516 | 34.8994
8.5 | 1.0964 | 0.03433 | -0.0483 | 31.9371
9 | 1.1205 | 0.03794 | -0.0455 | 29.5335
9.5 | 1.1378 | 0.04226 | -0.0428 | 26.9238
10 | 1.1572 | 0.04671 | -0.0404 | 24.7741
10.5 | 1.1729 | 0.05172 | -0.0383 | 22.6779
11 | 1.1855 | 0.05726 | -0.0366 | 20.7038
11.5 | 1.1957 | 0.06326 | -0.0351 | 18.9014
12 | 1.2069 | 0.06946 | -0.0338 | 17.3755
13 | 1.2063 | 0.08501 | -0.0333 | 14.1901
14 | 1.1648 | 0.10601 | -0.0381 | 10.9876
14.5 | 1.1378 | 0.1202 | -0.0456 | 9.4659
15 | 1.1086 | 0.13575 | -0.0553 | 8.1665
15.5 | 1.08 | 0.15254 | -0.0669 | 7.0801
16 | 1.0502 | 0.171 | -0.0799 | 6.1415
16.5 | 1.0279 | 0.18942 | -0.0921 | 5.4266
17 | 1.0305 | 0.20229 | -0.1007 | 5.0942

## 49. Re 2M Mach 0.00 (1)
BIGFOIL.COM POLAR EXPORT
NACA65-517
NACA65-517 |  |  |  | Cl Max: | 1.594 | at alpha= | 12 | deg
JavaFoil+Calcfoil stall+Eppler ext transition |  |  |  | L/D Max: | 158.603 | at alpha= | 5.5 | deg
Re: | 2000000 |  |  | Cd Min: | 0.0057 | at alpha= | -3 | deg
Mach: | 0 |  |  | Cl=0 at alpha= | -4.4344 | deg
|  |  |  | @ Cl=0.1, Cd= | 0.006366
|  |  |  | @ Cl=0.4, Cd= | 0.00579
|  |  |  | @ Cl=0.6, Cd= | 0.0059856
alpha (deg) | Cl | Cd | Cm | Cl/Cd
-18.5 | -0.799 | 0.14302 | -0.036 | -5.584
-18 | -0.807 | 0.13552 | -0.038 | -5.956
-17.5 | -0.812 | 0.12867 | -0.038 | -6.309
-17 | -0.814 | 0.12168 | -0.039 | -6.692
-16.5 | -0.814 | 0.11615 | -0.04 | -7.005
-16 | -0.81 | 0.11062 | -0.041 | -7.325
-15.5 | -0.806 | 0.10304 | -0.044 | -7.822
-15 | -0.8 | 0.09449 | -0.047 | -8.471
-14.5 | -0.788 | 0.0896 | -0.048 | -8.791
-14 | -0.79 | 0.0719 | -0.058 | -10.987
-13.5 | -0.856 | 0.02598 | -0.077 | -32.958
-13 | -0.84 | 0.02128 | -0.079 | -39.477
-12.5 | -0.812 | 0.01894 | -0.081 | -42.881
-12 | -0.779 | 0.01725 | -0.083 | -45.176
-11.5 | -0.742 | 0.01612 | -0.084 | -46.013
-11 | -0.701 | 0.01515 | -0.085 | -46.284
-10.5 | -0.658 | 0.01422 | -0.087 | -46.294
-10 | -0.613 | 0.01345 | -0.088 | -45.577
-9.5 | -0.565 | 0.01274 | -0.089 | -44.403
-9 | -0.516 | 0.01212 | -0.09 | -42.581
-8.5 | -0.465 | 0.01151 | -0.092 | -40.357
-8 | -0.412 | 0.01099 | -0.093 | -37.446
-7.5 | -0.357 | 0.01056 | -0.094 | -33.811
-7 | -0.301 | 0.0101 | -0.095 | -29.835
-6.5 | -0.244 | 0.00973 | -0.097 | -25.107
-6 | -0.186 | 0.00939 | -0.098 | -19.852
-5.5 | -0.127 | 0.0091 | -0.099 | -14.006
-5 | -0.068 | 0.00885 | -0.1 | -7.674
-4.5 | -0.008 | 0.00861 | -0.101 | -0.901
-4 | 0.053 | 0.00839 | -0.103 | 6.307
-3.5 | 0.115 | 0.00572 | -0.105 | 20.117
-3 | 0.177 | 0.0057 | -0.106 | 31.055
-2.5 | 0.239 | 0.00571 | -0.107 | 41.88
-2 | 0.301 | 0.00573 | -0.108 | 52.47
-1.5 | 0.363 | 0.00579 | -0.109 | 62.66
-1 | 0.424 | 0.00579 | -0.11 | 73.3
-0.5 | 0.486 | 0.00584 | -0.111 | 83.179
0 | 0.548 | 0.00596 | -0.112 | 91.982
0.5 | 0.609 | 0.00599 | -0.113 | 101.673
1 | 0.671 | 0.00608 | -0.114 | 110.378
1.5 | 0.732 | 0.00616 | -0.115 | 118.953
2 | 0.794 | 0.00627 | -0.116 | 126.53
2.5 | 0.855 | 0.00638 | -0.116 | 134.029
3 | 0.916 | 0.00652 | -0.117 | 140.485
3.5 | 0.971 | 0.00669 | -0.118 | 145.202
4 | 1.029 | 0.00685 | -0.119 | 150.213
4.5 | 1.087 | 0.00702 | -0.12 | 154.896
5 | 1.143 | 0.00729 | -0.121 | 156.92
5.5 | 1.199 | 0.00756 | -0.122 | 158.603
6 | 1.236 | 0.01439 | -0.121 | 85.891
6.5 | 1.284 | 0.01499 | -0.122 | 85.656
7 | 1.33 | 0.01563 | -0.122 | 85.075
7.5 | 1.373 | 0.01628 | -0.123 | 84.391
8 | 1.414 | 0.01704 | -0.123 | 82.979
8.5 | 1.451 | 0.01781 | -0.124 | 81.505
9 | 1.486 | 0.01864 | -0.124 | 79.727
9.5 | 1.517 | 0.01943 | -0.125 | 78.083
10 | 1.544 | 0.02048 | -0.125 | 75.386
10.5 | 1.564 | 0.02151 | -0.126 | 72.732
11 | 1.579 | 0.02265 | -0.126 | 69.722
11.5 | 1.589 | 0.02387 | -0.126 | 66.557
12 | 1.594 | 0.02508 | -0.127 | 63.557
12.5 | 1.594 | 0.02653 | -0.127 | 60.074
13 | 1.589 | 0.02812 | -0.127 | 56.499
13.5 | 1.579 | 0.02964 | -0.128 | 53.263
14 | 1.559 | 0.03158 | -0.128 | 49.363
14.5 | 1.534 | 0.03347 | -0.128 | 45.847
15 | 1.505 | 0.03568 | -0.128 | 42.197
15.5 | 1.473 | 0.03785 | -0.128 | 38.919
16 | 1.435 | 0.041 | -0.128 | 35.001
16.5 | 1.394 | 0.04464 | -0.128 | 31.221
17 | 1.352 | 0.04779 | -0.127 | 28.292

## 50. Re 2M Mach 0.00 (2)
BIGFOIL.COM POLAR EXPORT
NACA65-517
NACA65-517 |  |  |  | Cl Max: | 1.5981 | at alpha= | 20 | deg
XFOIL ncrit=9 |  |  |  | L/D Max: | 152.243 | at alpha= | 4.5 | deg
Re: | 2000000 |  |  | Cd Min: | 0.09254 | at alpha= | 20 | deg
Mach: | 0 |  |  | Cl=0 at alpha= | -3.82 | deg
|  |  |  | @ Cl=0.1, Cd= | 0.0055856
|  |  |  | @ Cl=0.4, Cd= | 0.00533
|  |  |  | @ Cl=0.6, Cd= | 0.0054916
alpha (deg) | Cl | Cd | Cm | Cl/Cd
-20 | -1.026 | 0.08591 | -0.0714 | -11.9427
-19.5 | -1.0494 | 0.07482 | -0.0777 | -14.0257
-19 | -1.0563 | 0.06674 | -0.0821 | -15.8271
-18.5 | -1.0893 | 0.056 | -0.0871 | -19.4518
-18 | -1.1076 | 0.04807 | -0.0899 | -23.0414
-17.5 | -1.1073 | 0.04273 | -0.0913 | -25.9139
-17 | -1.098 | 0.03868 | -0.092 | -28.3868
-16.5 | -1.0817 | 0.03556 | -0.0922 | -30.419
-16 | -1.0645 | 0.03277 | -0.0919 | -32.484
-15.5 | -1.0462 | 0.03032 | -0.0911 | -34.5053
-15 | -0.9986 | 0.02783 | -0.0953 | -35.8821
-14.5 | -0.9251 | 0.0257 | -0.1042 | -35.9961
-14 | -0.8386 | 0.02344 | -0.1157 | -35.7765
-13.5 | -0.7861 | 0.02174 | -0.1197 | -36.1592
-13 | -0.7731 | 0.01959 | -0.1163 | -39.464
-12.5 | -0.7559 | 0.0178 | -0.113 | -42.4663
-12 | -0.7293 | 0.01659 | -0.1105 | -43.9602
-11.5 | -0.6996 | 0.01559 | -0.108 | -44.8749
-11 | -0.6698 | 0.01464 | -0.1053 | -45.7514
-10.5 | -0.6415 | 0.01376 | -0.102 | -46.6206
-10 | -0.6155 | 0.01311 | -0.0979 | -46.9489
-9 | -0.5331 | 0.01197 | -0.0946 | -44.5363
-8.5 | -0.4921 | 0.01119 | -0.0929 | -43.9768
-7.5 | -0.3963 | 0.01014 | -0.0916 | -39.0828
-7 | -0.3453 | 0.00977 | -0.0914 | -35.3429
-6.5 | -0.292 | 0.00944 | -0.0916 | -30.9322
-6 | -0.2399 | 0.00901 | -0.0915 | -26.626
-5.5 | -0.1851 | 0.0087 | -0.0919 | -21.2759
-5 | -0.1306 | 0.00842 | -0.0922 | -15.5107
-4.5 | -0.0746 | 0.00811 | -0.0928 | -9.1985
-3.5 | 0.0351 | 0.00684 | -0.0943 | 5.1316
-3 | 0.0915 | 0.00563 | -0.096 | 16.2522
-2.5 | 0.1508 | 0.00532 | -0.0974 | 28.3459
-2 | 0.2105 | 0.00525 | -0.0985 | 40.0952
-1.5 | 0.2694 | 0.00526 | -0.0995 | 51.2167
-1 | 0.329 | 0.00527 | -0.1006 | 62.4288
-0.5 | 0.3883 | 0.00532 | -0.1016 | 72.9887
0 | 0.4468 | 0.00537 | -0.1025 | 83.203
0.5 | 0.5063 | 0.00539 | -0.1036 | 93.9332
1 | 0.5654 | 0.00545 | -0.1045 | 103.7431
1.5 | 0.6236 | 0.00552 | -0.1054 | 112.971
2 | 0.6826 | 0.00555 | -0.1064 | 122.991
3 | 0.7986 | 0.00571 | -0.108 | 139.8599
3.5 | 0.8556 | 0.00582 | -0.1086 | 147.0103
4 | 0.9103 | 0.00604 | -0.1088 | 150.7119
4.5 | 0.9637 | 0.00633 | -0.1088 | 152.2433
5 | 1.0104 | 0.00696 | -0.1076 | 145.1724
5.5 | 1.0378 | 0.00851 | -0.103 | 121.9506
6 | 1.0636 | 0.00991 | -0.0982 | 107.3259
6.5 | 1.0814 | 0.01112 | -0.0917 | 97.2482
7 | 1.0979 | 0.01239 | -0.0853 | 88.6118
7.5 | 1.117 | 0.01372 | -0.0799 | 81.414
8 | 1.1427 | 0.01494 | -0.0759 | 76.4859
8.5 | 1.1729 | 0.01607 | -0.0728 | 72.9869
9.5 | 1.2337 | 0.01858 | -0.0675 | 66.3994
10 | 1.2641 | 0.01995 | -0.0651 | 63.3634
10.5 | 1.2902 | 0.02167 | -0.0624 | 59.5385
11 | 1.3184 | 0.02334 | -0.0602 | 56.4867
11.5 | 1.3462 | 0.02509 | -0.0581 | 53.6548
12 | 1.372 | 0.02702 | -0.056 | 50.7772
12.5 | 1.3911 | 0.02946 | -0.0534 | 47.22
13 | 1.4046 | 0.03161 | -0.0495 | 44.4353
13.5 | 1.4302 | 0.03399 | -0.0482 | 42.0771
14 | 1.4546 | 0.03655 | -0.0471 | 39.7975
14.5 | 1.4764 | 0.03942 | -0.0459 | 37.4531
15 | 1.4964 | 0.04258 | -0.0449 | 35.1433
15.5 | 1.5044 | 0.04702 | -0.0435 | 31.9949
16 | 1.5263 | 0.05024 | -0.0431 | 30.3802
16.5 | 1.5435 | 0.05404 | -0.0427 | 28.5622
17 | 1.5593 | 0.05809 | -0.0425 | 26.8428
17.5 | 1.5738 | 0.06242 | -0.0425 | 25.2131
18 | 1.5874 | 0.06697 | -0.0428 | 23.7032
18.5 | 1.5959 | 0.0723 | -0.0434 | 22.0733
19 | 1.5958 | 0.07896 | -0.0444 | 20.2102
19.5 | 1.5914 | 0.08645 | -0.0459 | 18.4083
20 | 1.5981 | 0.09254 | -0.0476 | 17.2693

## 51. Re 2M Mach 0.10 (1)
BIGFOIL.COM POLAR EXPORT
NACA65-517
NACA65-517 |  |  |  | Cl Max: | 1.585 | at alpha= | 12 | deg
JavaFoil+Calcfoil stall+Eppler ext transition |  |  |  | L/D Max: | 158.841 | at alpha= | 5.5 | deg
Re: | 2000000 |  |  | Cd Min: | 0.00568 | at alpha= | -3 | deg
Mach: | 0.1 |  |  | Cl=0 at alpha= | -4.4344 | deg
|  |  |  | @ Cl=0.1, Cd= | 0.0082911
|  |  |  | @ Cl=0.4, Cd= | 0.0058048
|  |  |  | @ Cl=0.6, Cd= | 0.0060143
alpha (deg) | Cl | Cd | Cm | Cl/Cd
-18 | -0.78 | 0.13763 | -0.037 | -5.669
-17.5 | -0.788 | 0.13062 | -0.037 | -6.034
-17 | -0.794 | 0.12294 | -0.039 | -6.456
-16.5 | -0.796 | 0.11788 | -0.039 | -6.754
-16 | -0.796 | 0.11147 | -0.04 | -7.137
-15.5 | -0.793 | 0.10517 | -0.042 | -7.538
-15 | -0.788 | 0.09841 | -0.045 | -8.003
-14.5 | -0.777 | 0.09267 | -0.046 | -8.389
-14 | -0.769 | 0.08366 | -0.051 | -9.188
-13.5 | -0.772 | 0.06477 | -0.061 | -11.918
-13 | -0.837 | 0.02129 | -0.08 | -39.326
-12.5 | -0.809 | 0.01957 | -0.081 | -41.35
-12 | -0.777 | 0.0177 | -0.083 | -43.917
-11.5 | -0.741 | 0.01634 | -0.084 | -45.357
-11 | -0.701 | 0.01536 | -0.086 | -45.667
-10.5 | -0.659 | 0.01439 | -0.087 | -45.798
-10 | -0.614 | 0.01358 | -0.088 | -45.22
-9.5 | -0.567 | 0.01285 | -0.09 | -44.101
-9 | -0.517 | 0.01222 | -0.091 | -42.35
-8.5 | -0.466 | 0.0116 | -0.092 | -40.188
-8 | -0.413 | 0.01107 | -0.093 | -37.312
-7.5 | -0.358 | 0.01063 | -0.095 | -33.696
-7 | -0.302 | 0.01016 | -0.096 | -29.763
-6.5 | -0.245 | 0.00979 | -0.097 | -25.054
-6 | -0.187 | 0.00943 | -0.098 | -19.836
-5.5 | -0.128 | 0.00914 | -0.1 | -14.01
-5 | -0.068 | 0.0089 | -0.101 | -7.666
-4.5 | -0.008 | 0.00865 | -0.102 | -0.9
-4 | 0.053 | 0.00842 | -0.103 | 6.317
-3.5 | 0.115 | 0.00825 | -0.104 | 13.886
-3 | 0.178 | 0.00568 | -0.106 | 31.318
-2.5 | 0.24 | 0.00569 | -0.107 | 42.205
-2 | 0.302 | 0.00572 | -0.108 | 52.881
-1.5 | 0.364 | 0.00577 | -0.109 | 63.125
-1 | 0.426 | 0.00583 | -0.11 | 73.09
-0.5 | 0.488 | 0.00589 | -0.111 | 82.944
0 | 0.551 | 0.00595 | -0.112 | 92.6
0.5 | 0.612 | 0.00603 | -0.113 | 101.512
1 | 0.674 | 0.0061 | -0.114 | 110.521
1.5 | 0.736 | 0.00622 | -0.115 | 118.365
2 | 0.798 | 0.00627 | -0.116 | 127.242
2.5 | 0.859 | 0.00639 | -0.117 | 134.572
3 | 0.921 | 0.00652 | -0.118 | 141.253
3.5 | 0.976 | 0.00669 | -0.119 | 145.731
4 | 1.034 | 0.00686 | -0.12 | 150.878
4.5 | 1.092 | 0.00706 | -0.121 | 154.651
5 | 1.149 | 0.0073 | -0.121 | 157.439
5.5 | 1.204 | 0.00758 | -0.122 | 158.841
6 | 1.241 | 0.0145 | -0.121 | 85.601
6.5 | 1.289 | 0.01511 | -0.122 | 85.3
7 | 1.335 | 0.01579 | -0.123 | 84.537
7.5 | 1.378 | 0.01649 | -0.123 | 83.553
8 | 1.418 | 0.01718 | -0.124 | 82.542
8.5 | 1.455 | 0.01801 | -0.124 | 80.797
9 | 1.488 | 0.01887 | -0.125 | 78.888
9.5 | 1.519 | 0.01968 | -0.125 | 77.182
10 | 1.544 | 0.02074 | -0.126 | 74.456
10.5 | 1.563 | 0.02181 | -0.126 | 71.683
11 | 1.576 | 0.02308 | -0.127 | 68.279
11.5 | 1.583 | 0.02414 | -0.127 | 65.603
12 | 1.585 | 0.02552 | -0.127 | 62.126
12.5 | 1.582 | 0.02703 | -0.128 | 58.523
13 | 1.573 | 0.02869 | -0.128 | 54.838
13.5 | 1.56 | 0.03029 | -0.128 | 51.497
14 | 1.535 | 0.03235 | -0.128 | 47.458
14.5 | 1.505 | 0.03448 | -0.128 | 43.663
15 | 1.471 | 0.03678 | -0.128 | 39.994
15.5 | 1.432 | 0.03931 | -0.128 | 36.433
16 | 1.388 | 0.04304 | -0.128 | 32.244
16.5 | 1.341 | 0.047 | -0.127 | 28.525
17 | 1.284 | 0.05415 | -0.126 | 23.711

## 52. Re 2M Mach 0.10 (2)
BIGFOIL.COM POLAR EXPORT
NACA65-517
NACA65-517 |  |  |  | Cl Max: | 1.5849 | at alpha= | 20 | deg
XFOIL ncrit=9 |  |  |  | L/D Max: | 152.358 | at alpha= | 4.5 | deg
Re: | 2000000 |  |  | Cd Min: | 0.10837 | at alpha= | -20 | deg
Mach: | 0.1 |  |  | Cl=0 at alpha= | -3.8173 | deg
|  |  |  | @ Cl=0.1, Cd= | 0.0056388
|  |  |  | @ Cl=0.4, Cd= | 0.0053484
|  |  |  | @ Cl=0.6, Cd= | 0.0055134
alpha (deg) | Cl | Cd | Cm | Cl/Cd
-20 | -0.9073 | 0.10837 | -0.0603 | -8.3722
-19.5 | -0.9672 | 0.09001 | -0.0708 | -10.7455
-19 | -0.9927 | 0.07813 | -0.0777 | -12.7057
-18.5 | -1.0247 | 0.0662 | -0.0842 | -15.4789
-18 | -1.0631 | 0.05479 | -0.0895 | -19.4032
-17.5 | -1.0797 | 0.04709 | -0.0922 | -22.9284
-17 | -1.0773 | 0.04199 | -0.0934 | -25.6561
-16.5 | -1.0654 | 0.03818 | -0.094 | -27.9047
-16 | -1.0506 | 0.03498 | -0.0939 | -30.0343
-15.5 | -1.0336 | 0.03224 | -0.0934 | -32.0596
-15 | -0.9932 | 0.02948 | -0.0966 | -33.6906
-14.5 | -0.9228 | 0.027 | -0.1053 | -34.1778
-14 | -0.8376 | 0.02438 | -0.117 | -34.356
-13.5 | -0.7822 | 0.02246 | -0.1218 | -34.8264
-13 | -0.762 | 0.02068 | -0.1191 | -36.8472
-12.5 | -0.7503 | 0.01845 | -0.1154 | -40.6667
-12 | -0.7254 | 0.01709 | -0.1127 | -42.4459
-11.5 | -0.6961 | 0.016 | -0.1101 | -43.5063
-11 | -0.6663 | 0.01499 | -0.1074 | -44.4496
-10.5 | -0.637 | 0.01406 | -0.1044 | -45.3058
-10 | -0.6108 | 0.0133 | -0.1003 | -45.9248
-9.5 | -0.5771 | 0.01267 | -0.0973 | -45.5485
-9 | -0.5342 | 0.0121 | -0.0958 | -44.1488
-8.5 | -0.4926 | 0.01137 | -0.0941 | -43.3245
-7.5 | -0.3983 | 0.01021 | -0.0924 | -39.0108
-7 | -0.3471 | 0.00983 | -0.0921 | -35.3103
-6.5 | -0.2938 | 0.00949 | -0.0921 | -30.9589
-6 | -0.2414 | 0.00905 | -0.0921 | -26.674
-5.5 | -0.1865 | 0.00873 | -0.0924 | -21.3631
-5 | -0.1315 | 0.00845 | -0.0927 | -15.5621
-4.5 | -0.0753 | 0.00815 | -0.0932 | -9.2393
-3.5 | 0.035 | 0.0069 | -0.0947 | 5.0725
-3 | 0.0915 | 0.00569 | -0.0964 | 16.0808
-2.5 | 0.1513 | 0.00533 | -0.0978 | 28.3865
-2 | 0.2112 | 0.00527 | -0.0989 | 40.0759
-1 | 0.3306 | 0.00528 | -0.101 | 62.6136
-0.5 | 0.3901 | 0.00534 | -0.102 | 73.0524
0 | 0.449 | 0.00539 | -0.1029 | 83.3024
0.5 | 0.509 | 0.0054 | -0.104 | 94.2593
1 | 0.5683 | 0.00547 | -0.105 | 103.894
1.5 | 0.6267 | 0.00555 | -0.1058 | 112.9189
2 | 0.6863 | 0.00557 | -0.1069 | 123.2136
3 | 0.803 | 0.00573 | -0.1084 | 140.1396
3.5 | 0.8604 | 0.00584 | -0.109 | 147.3288
4 | 0.9154 | 0.00606 | -0.1092 | 151.0561
4.5 | 0.969 | 0.00636 | -0.1091 | 152.3585
5 | 1.0154 | 0.00702 | -0.1077 | 144.6439
5.5 | 1.0415 | 0.0086 | -0.1029 | 121.1047
6.5 | 1.0815 | 0.01124 | -0.0907 | 96.2189
7 | 1.0974 | 0.01256 | -0.0843 | 87.3726
7.5 | 1.1157 | 0.01398 | -0.0787 | 79.8069
8 | 1.1426 | 0.0152 | -0.0749 | 75.1711
8.5 | 1.1726 | 0.01639 | -0.0718 | 71.5436
9.5 | 1.2337 | 0.01901 | -0.0664 | 64.8974
10 | 1.2635 | 0.02047 | -0.064 | 61.7245
10.5 | 1.2879 | 0.02236 | -0.0611 | 57.5984
11 | 1.3175 | 0.02401 | -0.059 | 54.873
11.5 | 1.345 | 0.02587 | -0.0569 | 51.9907
12 | 1.3705 | 0.0279 | -0.0548 | 49.1219
12.5 | 1.3871 | 0.03063 | -0.052 | 45.2857
13 | 1.4037 | 0.03262 | -0.0484 | 43.0319
13.5 | 1.4289 | 0.03514 | -0.0471 | 40.6631
14 | 1.4528 | 0.03784 | -0.0459 | 38.3932
14.5 | 1.4739 | 0.04089 | -0.0447 | 36.0455
15 | 1.4918 | 0.04438 | -0.0436 | 33.6142
15.5 | 1.5023 | 0.04872 | -0.0425 | 30.8354
16 | 1.5232 | 0.05216 | -0.042 | 29.2025
16.5 | 1.5393 | 0.05622 | -0.0417 | 27.3799
17 | 1.5541 | 0.06055 | -0.0415 | 25.6664
17.5 | 1.5678 | 0.06515 | -0.0417 | 24.0645
18 | 1.5795 | 0.07011 | -0.0421 | 22.5289
18.5 | 1.5825 | 0.07638 | -0.0429 | 20.7188
19 | 1.5748 | 0.08435 | -0.0443 | 18.6698
19.5 | 1.5813 | 0.09053 | -0.0459 | 17.4671
20 | 1.5849 | 0.09733 | -0.048 | 16.2838

## 53. Re 2M Mach 0.25 (1)
BIGFOIL.COM POLAR EXPORT
NACA65-517
NACA65-517 |  |  |  | Cl Max: | 1.543 | at alpha= | 10.5 | deg
JavaFoil+Calcfoil stall+Eppler ext transition |  |  |  | L/D Max: | 155.904 | at alpha= | 5 | deg
Re: | 2000000 |  |  | Cd Min: | 0.00578 | at alpha= | -2.5 | deg
Mach: | 0.25 |  |  | Cl=0 at alpha= | -4.4355 | deg
|  |  |  | @ Cl=0.1, Cd= | 0.008464
|  |  |  | @ Cl=0.4, Cd= | 0.0058841
|  |  |  | @ Cl=0.6, Cd= | 0.0060686
alpha (deg) | Cl | Cd | Cm | Cl/Cd
-17 | -0.618 | 0.13718 | -0.035 | -4.504
-16.5 | -0.647 | 0.12761 | -0.036 | -5.072
-16 | -0.672 | 0.12088 | -0.037 | -5.557
-15.5 | -0.691 | 0.1129 | -0.038 | -6.116
-15 | -0.704 | 0.1061 | -0.039 | -6.633
-14.5 | -0.711 | 0.10037 | -0.041 | -7.085
-14 | -0.713 | 0.094 | -0.043 | -7.585
-13.5 | -0.709 | 0.08787 | -0.045 | -8.068
-13 | -0.697 | 0.08218 | -0.047 | -8.475
-12.5 | -0.68 | 0.07465 | -0.052 | -9.113
-12 | -0.754 | 0.02173 | -0.083 | -34.723
-11.5 | -0.73 | 0.01847 | -0.086 | -39.539
-11 | -0.698 | 0.01658 | -0.088 | -42.115
-10.5 | -0.66 | 0.01537 | -0.089 | -42.935
-10 | -0.618 | 0.01446 | -0.09 | -42.709
-9.5 | -0.572 | 0.01352 | -0.092 | -42.345
-9 | -0.524 | 0.01279 | -0.093 | -40.983
-8.5 | -0.473 | 0.01216 | -0.094 | -38.915
-8 | -0.42 | 0.01157 | -0.096 | -36.342
-7.5 | -0.365 | 0.01107 | -0.097 | -33.015
-7 | -0.309 | 0.01059 | -0.098 | -29.163
-6.5 | -0.251 | 0.01012 | -0.099 | -24.77
-6 | -0.191 | 0.00973 | -0.101 | -19.661
-5.5 | -0.131 | 0.0094 | -0.102 | -13.934
-5 | -0.07 | 0.00909 | -0.103 | -7.687
-4.5 | -0.008 | 0.00884 | -0.104 | -0.903
-4 | 0.054 | 0.00861 | -0.106 | 6.328
-3.5 | 0.117 | 0.00841 | -0.107 | 13.961
-3 | 0.183 | 0.00579 | -0.109 | 31.532
-2.5 | 0.247 | 0.00578 | -0.11 | 42.702
-2 | 0.311 | 0.00581 | -0.111 | 53.486
-1.5 | 0.374 | 0.00588 | -0.112 | 63.649
-1 | 0.438 | 0.00589 | -0.113 | 74.371
-0.5 | 0.502 | 0.00595 | -0.114 | 84.332
0 | 0.566 | 0.00602 | -0.115 | 93.995
0.5 | 0.629 | 0.00611 | -0.116 | 103.034
1 | 0.693 | 0.00622 | -0.117 | 111.438
1.5 | 0.756 | 0.00631 | -0.118 | 119.934
2 | 0.82 | 0.00638 | -0.119 | 128.404
2.5 | 0.883 | 0.00653 | -0.12 | 135.262
3 | 0.947 | 0.00669 | -0.121 | 141.424
3.5 | 1.002 | 0.00687 | -0.122 | 145.846
4 | 1.062 | 0.00704 | -0.123 | 150.764
4.5 | 1.121 | 0.0073 | -0.124 | 153.562
5 | 1.178 | 0.00756 | -0.125 | 155.904
5.5 | 1.218 | 0.01439 | -0.124 | 84.638
6 | 1.268 | 0.0152 | -0.125 | 83.424
6.5 | 1.315 | 0.0159 | -0.125 | 82.7
7 | 1.36 | 0.01664 | -0.126 | 81.7
7.5 | 1.401 | 0.01743 | -0.126 | 80.331
8 | 1.437 | 0.01826 | -0.127 | 78.703
8.5 | 1.47 | 0.0192 | -0.127 | 76.582
9 | 1.498 | 0.02018 | -0.128 | 74.222
9.5 | 1.52 | 0.02132 | -0.128 | 71.301
10 | 1.537 | 0.02259 | -0.129 | 68.052
10.5 | 1.543 | 0.02389 | -0.129 | 64.604
11 | 1.54 | 0.02538 | -0.13 | 60.682
11.5 | 1.529 | 0.02683 | -0.13 | 56.978
12 | 1.509 | 0.02842 | -0.13 | 53.093
12.5 | 1.479 | 0.03058 | -0.13 | 48.371
13 | 1.441 | 0.03269 | -0.131 | 44.071
13.5 | 1.393 | 0.03538 | -0.13 | 39.358
14 | 1.325 | 0.0388 | -0.13 | 34.158
14.5 | 1.24 | 0.0453 | -0.128 | 27.37
15 | 1.022 | 0.10908 | -0.084 | 9.372
15.5 | 0.943 | 0.12292 | -0.075 | 7.674

## 54. Re 2M Mach 0.25 (2)
BIGFOIL.COM POLAR EXPORT
NACA65-517
NACA65-517 |  |  |  | Cl Max: | 1.5088 | at alpha= | 17 | deg
XFOIL ncrit=9 |  |  |  | L/D Max: | 153.083 | at alpha= | 4.5 | deg
Re: | 2000000 |  |  | Cd Min: | 0.20745 | at alpha= | -20 | deg
Mach: | 0.25 |  |  | Cl=0 at alpha= | -3.8063 | deg
|  |  |  | @ Cl=0.1, Cd= | 0.0059459
|  |  |  | @ Cl=0.4, Cd= | 0.0054401
|  |  |  | @ Cl=0.6, Cd= | 0.0055958
alpha (deg) | Cl | Cd | Cm | Cl/Cd
-20 | -0.5163 | 0.20745 | -0.0184 | -2.4888
-19.5 | -0.5119 | 0.19614 | -0.0236 | -2.6099
-19 | -0.4934 | 0.19098 | -0.0271 | -2.5835
-18.5 | -0.4759 | 0.18535 | -0.0307 | -2.5676
-17 | -0.7891 | 0.08913 | -0.0772 | -8.8534
-16.5 | -0.84 | 0.07253 | -0.0874 | -11.5814
-16 | -0.8777 | 0.05976 | -0.0948 | -14.6871
-15.5 | -0.8741 | 0.05348 | -0.0979 | -16.3444
-14.5 | -0.8542 | 0.03968 | -0.109 | -21.5272
-14 | -0.8028 | 0.03277 | -0.1223 | -24.498
-13.5 | -0.7434 | 0.02802 | -0.1327 | -26.531
-13 | -0.7248 | 0.02556 | -0.131 | -28.3568
-12.5 | -0.7102 | 0.02312 | -0.128 | -30.718
-12 | -0.7 | 0.02037 | -0.1243 | -34.3643
-11.5 | -0.6746 | 0.01874 | -0.1214 | -35.9979
-11 | -0.6467 | 0.01729 | -0.1185 | -37.4031
-10.5 | -0.6164 | 0.01603 | -0.1156 | -38.4529
-10 | -0.5856 | 0.01489 | -0.1124 | -39.3284
-9.5 | -0.557 | 0.01379 | -0.1087 | -40.3916
-8.5 | -0.4917 | 0.01233 | -0.1013 | -39.8783
-8 | -0.454 | 0.01136 | -0.0985 | -39.9648
-7.5 | -0.4077 | 0.01071 | -0.0969 | -38.0672
-7 | -0.3563 | 0.0102 | -0.0961 | -34.9314
-6 | -0.2487 | 0.00938 | -0.0954 | -26.5139
-5 | -0.1367 | 0.00867 | -0.0954 | -15.767
-4.5 | -0.0799 | 0.00834 | -0.0957 | -9.5803
-4 | -0.022 | 0.00799 | -0.0962 | -2.7534
-3 | 0.0916 | 0.00603 | -0.0984 | 15.1907
-2.5 | 0.1535 | 0.00541 | -0.1001 | 28.3734
-2 | 0.215 | 0.00536 | -0.1011 | 40.1119
-1.5 | 0.277 | 0.00534 | -0.1023 | 51.8727
-1 | 0.3388 | 0.00536 | -0.1034 | 63.209
-0.5 | 0.3998 | 0.00544 | -0.1043 | 73.4926
0 | 0.4616 | 0.00546 | -0.1054 | 84.5421
0.5 | 0.5232 | 0.00549 | -0.1065 | 95.3005
1 | 0.5839 | 0.00558 | -0.1073 | 104.6416
1.5 | 0.6452 | 0.00564 | -0.1083 | 114.3972
2 | 0.7065 | 0.00568 | -0.1093 | 124.3838
2.5 | 0.7665 | 0.00579 | -0.11 | 132.3834
3 | 0.8269 | 0.00586 | -0.1107 | 141.1092
3.5 | 0.8867 | 0.00596 | -0.1113 | 148.7752
4 | 0.9436 | 0.00619 | -0.1113 | 152.4394
4.5 | 0.9981 | 0.00652 | -0.1108 | 153.0828
5 | 1.0415 | 0.00735 | -0.1084 | 141.7007
5.5 | 1.0609 | 0.00905 | -0.1019 | 117.2265
6 | 1.072 | 0.01048 | -0.0936 | 102.2901
6.5 | 1.0813 | 0.01202 | -0.0856 | 89.9584
7.5 | 1.1112 | 0.01547 | -0.0734 | 71.8293
8 | 1.1401 | 0.0169 | -0.0699 | 67.4615
9 | 1.1991 | 0.02009 | -0.0637 | 59.6864
9.5 | 1.231 | 0.02169 | -0.0612 | 56.7543
10 | 1.2584 | 0.02367 | -0.0584 | 53.1643
10.5 | 1.2848 | 0.02583 | -0.0558 | 49.7406
11 | 1.3125 | 0.028 | -0.0535 | 46.875
11.5 | 1.3381 | 0.03044 | -0.0512 | 43.9586
12 | 1.3586 | 0.03337 | -0.0488 | 40.7132
12.5 | 1.3792 | 0.0364 | -0.0465 | 37.8901
13 | 1.3931 | 0.03898 | -0.0427 | 35.7388
13.5 | 1.4154 | 0.04233 | -0.0413 | 33.4373
14 | 1.4369 | 0.04588 | -0.0402 | 31.3187
14.5 | 1.4495 | 0.05042 | -0.039 | 28.7485
15 | 1.4596 | 0.05547 | -0.0381 | 26.3133
15.5 | 1.4766 | 0.05997 | -0.0377 | 24.6223
16 | 1.49 | 0.06506 | -0.0376 | 22.9019
16.5 | 1.5004 | 0.07068 | -0.0379 | 21.2281
17 | 1.5088 | 0.07675 | -0.0385 | 19.6586
17.5 | 1.5077 | 0.08431 | -0.0399 | 17.8828
18 | 1.4969 | 0.09347 | -0.0422 | 16.0148
18.5 | 1.4961 | 0.10163 | -0.0448 | 14.721
19 | 1.4907 | 0.11066 | -0.0482 | 13.471
19.5 | 1.4822 | 0.12044 | -0.0525 | 12.3065
20 | 1.4729 | 0.13054 | -0.0575 | 11.2831

## 55. Re 2M Mach 0.50 (1)
BIGFOIL.COM POLAR EXPORT
NACA65-517
NACA65-517 |  |  |  | Cl Max: | 1.421 | at alpha= | 7 | deg
JavaFoil+Calcfoil stall+Eppler ext transition |  |  |  | L/D Max: | 162.142 | at alpha= | 4 | deg
Re: | 2000000 |  |  | Cd Min: | 0.00586 | at alpha= | -3 | deg
Mach: | 0.5 |  |  | Cl=0 at alpha= | -4.4348 | deg
|  |  |  | @ Cl=0.1, Cd= | 0.0093443
|  |  |  | @ Cl=0.4, Cd= | 0.0061599
|  |  |  | @ Cl=0.6, Cd= | 0.0064242
alpha (deg) | Cl | Cd | Cm | Cl/Cd
-20 | -0.874 | 0.17537 | -0.046 | -4.983
-19.5 | -0.847 | 0.17049 | -0.046 | -4.966
-19 | -0.819 | 0.17104 | -0.047 | -4.788
-18.5 | -0.79 | 0.16343 | -0.045 | -4.831
-18 | -0.762 | 0.15647 | -0.046 | -4.869
-17.5 | -0.734 | 0.15369 | -0.046 | -4.777
-17 | -0.707 | 0.14692 | -0.047 | -4.809
-16.5 | -0.678 | 0.14599 | -0.047 | -4.647
-16 | -0.65 | 0.13629 | -0.045 | -4.766
-15.5 | -0.622 | 0.13314 | -0.046 | -4.669
-15 | -0.594 | 0.12802 | -0.046 | -4.639
-14.5 | -0.566 | 0.12065 | -0.047 | -4.692
-14 | -0.538 | 0.11638 | -0.048 | -4.626
-13.5 | -0.509 | 0.11516 | -0.045 | -4.422
-13 | -0.481 | 0.10686 | -0.045 | -4.506
-12.5 | -0.454 | 0.10371 | -0.046 | -4.374
-12 | -0.426 | 0.09899 | -0.047 | -4.3
-11.5 | -0.398 | 0.09597 | -0.047 | -4.144
-11 | -0.369 | 0.09242 | -0.045 | -3.994
-10.5 | -0.341 | 0.07687 | -0.046 | -4.439
-10 | -0.313 | 0.06748 | -0.048 | -4.645
-9.5 | -0.335 | 0.06101 | -0.051 | -5.484
-9 | -0.411 | 0.05767 | -0.051 | -7.136
-8.5 | -0.467 | 0.01635 | -0.103 | -28.558
-8 | -0.434 | 0.01436 | -0.105 | -30.221
-7.5 | -0.386 | 0.01332 | -0.107 | -28.997
-7 | -0.331 | 0.01254 | -0.108 | -26.424
-6.5 | -0.272 | 0.0118 | -0.11 | -23.035
-6 | -0.209 | 0.01121 | -0.111 | -18.637
-5.5 | -0.144 | 0.01064 | -0.113 | -13.507
-5 | -0.077 | 0.01023 | -0.114 | -7.512
-4.5 | -0.009 | 0.00983 | -0.116 | -0.896
-4 | 0.06 | 0.00951 | -0.117 | 6.324
-3.5 | 0.13 | 0.00922 | -0.118 | 14.084
-3 | 0.203 | 0.00586 | -0.122 | 34.748
-2.5 | 0.276 | 0.00611 | -0.123 | 45.172
-2 | 0.347 | 0.00613 | -0.125 | 56.646
-1.5 | 0.418 | 0.00617 | -0.126 | 67.831
-1 | 0.49 | 0.00629 | -0.127 | 77.879
-0.5 | 0.561 | 0.00637 | -0.128 | 88.051
0 | 0.633 | 0.00647 | -0.129 | 97.726
0.5 | 0.704 | 0.0066 | -0.13 | 106.606
1 | 0.775 | 0.00668 | -0.131 | 115.931
1.5 | 0.846 | 0.00685 | -0.132 | 123.539
2 | 0.917 | 0.00704 | -0.133 | 130.15
2.5 | 0.987 | 0.0073 | -0.134 | 135.255
3 | 1.058 | 0.00751 | -0.135 | 140.994
3.5 | 1.115 | 0.0074 | -0.136 | 150.664
4 | 1.178 | 0.00727 | -0.137 | 162.142
4.5 | 1.239 | 0.00816 | -0.138 | 151.785
5 | 1.275 | 0.01679 | -0.136 | 75.93
5.5 | 1.327 | 0.01798 | -0.137 | 73.796
6 | 1.369 | 0.01907 | -0.138 | 71.8
6.5 | 1.402 | 0.02029 | -0.138 | 69.128
7 | 1.421 | 0.02163 | -0.139 | 65.67
7.5 | 1.415 | 0.02335 | -0.139 | 60.613
8 | 1.364 | 0.02552 | -0.14 | 53.459
8.5 | 1.152 | 0.02755 | -0.14 | 41.813
9 | 0.746 | 0.07065 | -0.06 | 10.556
9.5 | 0.773 | 0.08503 | -0.063 | 9.094
10 | 0.8 | 0.0833 | -0.062 | 9.605
10.5 | 0.827 | 0.08713 | -0.063 | 9.492
11 | 0.855 | 0.09662 | -0.068 | 8.85
11.5 | 0.882 | 0.1005 | -0.068 | 8.774
12 | 0.908 | 0.10387 | -0.069 | 8.745

## 56. Re 2M Mach 0.50 (2)
BIGFOIL.COM POLAR EXPORT
NACA65-517
NACA65-517 |  |  |  | Cl Max: | 1.2922 | at alpha= | 12.5 | deg
XFOIL ncrit=9 |  |  |  | L/D Max: | 155.081 | at alpha= | 4 | deg
Re: | 2000000 |  |  | Cd Min: | 0.23212 | at alpha= | -20 | deg
Mach: | 0.5 |  |  | Cl=0 at alpha= | -3.7426 | deg
|  |  |  | @ Cl=0.1, Cd= | 0.0074062
|  |  |  | @ Cl=0.4, Cd= | 0.0057839
|  |  |  | @ Cl=0.6, Cd= | 0.0059599
alpha (deg) | Cl | Cd | Cm | Cl/Cd
-20 | -0.5149 | 0.23212 | -0.0194 | -2.2182
-19.5 | -0.4995 | 0.2213 | -0.0246 | -2.2571
-19 | -0.4784 | 0.2145 | -0.0289 | -2.2303
-18.5 | -0.4576 | 0.20732 | -0.0333 | -2.2072
-18 | -0.4454 | 0.19664 | -0.0383 | -2.2651
-17.5 | -0.4236 | 0.19055 | -0.0421 | -2.223
-17 | -0.4055 | 0.18305 | -0.0461 | -2.2152
-16.5 | -0.4012 | 0.17267 | -0.0491 | -2.3235
-16 | -0.3507 | 0.16356 | -0.0623 | -2.1442
-15.5 | -0.3115 | 0.14938 | -0.078 | -2.0853
-15 | -0.2648 | 0.13754 | -0.094 | -1.9253
-14.5 | -0.2278 | 0.12779 | -0.1056 | -1.7826
-14 | -0.2211 | 0.11872 | -0.1102 | -1.8624
-13.5 | -0.2269 | 0.10787 | -0.115 | -2.1035
-13 | -0.2444 | 0.0956 | -0.1209 | -2.5565
-12.5 | -0.2589 | 0.0849 | -0.1267 | -3.0495
-12 | -0.2867 | 0.07169 | -0.134 | -3.9992
-11.5 | -0.322 | 0.057 | -0.1437 | -5.6491
-11 | -0.3593 | 0.04588 | -0.1504 | -7.8313
-10.5 | -0.3886 | 0.03782 | -0.1527 | -10.275
-10 | -0.4174 | 0.03094 | -0.1521 | -13.4906
-9.5 | -0.4347 | 0.02547 | -0.1488 | -17.0671
-9 | -0.4341 | 0.02132 | -0.1442 | -20.3612
-8.5 | -0.4143 | 0.01842 | -0.1394 | -22.4919
-8 | -0.3857 | 0.0163 | -0.1346 | -23.6626
-7.5 | -0.3594 | 0.01448 | -0.1292 | -24.8204
-7 | -0.3288 | 0.01303 | -0.1241 | -25.2341
-6.5 | -0.3073 | 0.01193 | -0.117 | -25.7586
-6 | -0.2654 | 0.01102 | -0.1129 | -24.0835
-5.5 | -0.214 | 0.01035 | -0.1102 | -20.6763
-5 | -0.158 | 0.00966 | -0.1083 | -16.3561
-4 | -0.0332 | 0.00881 | -0.1069 | -3.7684
-3.5 | 0.0313 | 0.00846 | -0.1067 | 3.6998
-3 | 0.0931 | 0.00758 | -0.107 | 12.2823
-2.5 | 0.1594 | 0.00591 | -0.1094 | 26.9712
-2 | 0.2301 | 0.00572 | -0.1107 | 40.2273
-1.5 | 0.3013 | 0.00571 | -0.1119 | 52.7671
-1 | 0.3723 | 0.00576 | -0.1131 | 64.6354
-0.5 | 0.442 | 0.00582 | -0.1141 | 75.945
0 | 0.5121 | 0.00588 | -0.1151 | 87.0918
0.5 | 0.5827 | 0.00594 | -0.1162 | 98.0976
1 | 0.6523 | 0.00602 | -0.1172 | 108.3555
1.5 | 0.7216 | 0.00614 | -0.1179 | 117.5244
2 | 0.7921 | 0.00622 | -0.1188 | 127.3473
2.5 | 0.8608 | 0.00634 | -0.1192 | 135.7729
3 | 0.9302 | 0.00643 | -0.1195 | 144.6656
3.5 | 0.997 | 0.00659 | -0.1192 | 151.2898
4 | 1.0592 | 0.00683 | -0.1178 | 155.0805
4.5 | 1.1137 | 0.00729 | -0.1149 | 152.7709
5 | 1.1213 | 0.00865 | -0.1038 | 129.6301
5.5 | 1.1062 | 0.01102 | -0.0906 | 100.3811
6 | 1.0919 | 0.01412 | -0.0795 | 77.33
6.5 | 1.0826 | 0.01777 | -0.0707 | 60.9229
7 | 1.0797 | 0.02167 | -0.0638 | 49.8246
7.5 | 1.0982 | 0.02477 | -0.0593 | 44.3359
8 | 1.1276 | 0.02749 | -0.0559 | 41.0186
8.5 | 1.1581 | 0.0303 | -0.0528 | 38.2211
9 | 1.1866 | 0.03344 | -0.0497 | 35.4844
9.5 | 1.2141 | 0.03686 | -0.0468 | 32.9381
10.5 | 1.2539 | 0.04552 | -0.0413 | 27.5461
11 | 1.2697 | 0.05061 | -0.0391 | 25.0879
11.5 | 1.2807 | 0.05645 | -0.0372 | 22.6873
12 | 1.2894 | 0.06284 | -0.0359 | 20.5188
12.5 | 1.2922 | 0.07022 | -0.0352 | 18.4022
13 | 1.284 | 0.07926 | -0.0356 | 16.1998
13.5 | 1.2664 | 0.09013 | -0.038 | 14.0508
14 | 1.2439 | 0.10254 | -0.0426 | 12.1309
14.5 | 1.2189 | 0.11619 | -0.0494 | 10.4906
15.5 | 1.1713 | 0.14543 | -0.0676 | 8.054
17 | 1.0877 | 0.19333 | -0.098 | 5.6261
17.5 | 1.0672 | 0.2121 | -0.1104 | 5.0316

## 57. Re 3M Mach 0.00 (1)
BIGFOIL.COM POLAR EXPORT
NACA65-517
NACA65-517 |  |  |  | Cl Max: | 1.599 | at alpha= | 12 | deg
JavaFoil+Calcfoil stall+Eppler ext transition |  |  |  | L/D Max: | 166.268 | at alpha= | 5.5 | deg
Re: | 3000000 |  |  | Cd Min: | 0.00535 | at alpha= | -3 | deg
Mach: | 0 |  |  | Cl=0 at alpha= | -4.4344 | deg
|  |  |  | @ Cl=0.1, Cd= | 0.0059776
|  |  |  | @ Cl=0.4, Cd= | 0.00541
|  |  |  | @ Cl=0.6, Cd= | 0.0055941
alpha (deg) | Cl | Cd | Cm | Cl/Cd
-20 | -0.76 | 0.15874 | -0.037 | -4.788
-19.5 | -0.775 | 0.15063 | -0.038 | -5.146
-19 | -0.79 | 0.143 | -0.039 | -5.524
-18.5 | -0.802 | 0.13602 | -0.039 | -5.896
-18 | -0.811 | 0.12792 | -0.042 | -6.344
-17.5 | -0.817 | 0.12105 | -0.043 | -6.752
-17 | -0.821 | 0.11325 | -0.045 | -7.254
-16.5 | -0.821 | 0.10839 | -0.046 | -7.572
-16 | -0.821 | 0.09938 | -0.049 | -8.265
-15.5 | -0.831 | 0.08189 | -0.056 | -10.146
-15 | -0.907 | 0.03076 | -0.073 | -29.478
-14.5 | -0.899 | 0.02701 | -0.075 | -33.273
-14 | -0.889 | 0.02309 | -0.077 | -38.495
-13.5 | -0.872 | 0.02039 | -0.079 | -42.773
-13 | -0.847 | 0.01857 | -0.08 | -45.603
-12.5 | -0.817 | 0.017 | -0.082 | -48.065
-12 | -0.782 | 0.01569 | -0.083 | -49.858
-11.5 | -0.744 | 0.01475 | -0.084 | -50.471
-11 | -0.704 | 0.01389 | -0.086 | -50.67
-10.5 | -0.661 | 0.01306 | -0.087 | -50.597
-10 | -0.615 | 0.01238 | -0.088 | -49.661
-9.5 | -0.567 | 0.01173 | -0.09 | -48.352
-9 | -0.518 | 0.01118 | -0.091 | -46.28
-8.5 | -0.466 | 0.01066 | -0.092 | -43.732
-8 | -0.413 | 0.01019 | -0.093 | -40.49
-7.5 | -0.358 | 0.0098 | -0.094 | -36.553
-7 | -0.302 | 0.00937 | -0.096 | -32.232
-6.5 | -0.245 | 0.00902 | -0.097 | -27.153
-6 | -0.187 | 0.00873 | -0.098 | -21.41
-5.5 | -0.128 | 0.00846 | -0.099 | -15.103
-5 | -0.068 | 0.00824 | -0.101 | -8.269
-4.5 | -0.008 | 0.00804 | -0.102 | -0.968
-4 | 0.053 | 0.00785 | -0.103 | 6.763
-3.5 | 0.115 | 0.00538 | -0.105 | 21.406
-3 | 0.177 | 0.00535 | -0.106 | 33.078
-2.5 | 0.239 | 0.00535 | -0.107 | 44.731
-2 | 0.301 | 0.00536 | -0.108 | 56.083
-1.5 | 0.363 | 0.00541 | -0.109 | 67.018
-1 | 0.424 | 0.00541 | -0.11 | 78.416
-0.5 | 0.486 | 0.00547 | -0.111 | 88.801
0 | 0.548 | 0.00556 | -0.112 | 98.464
0.5 | 0.609 | 0.0056 | -0.113 | 108.725
1 | 0.671 | 0.00569 | -0.114 | 117.862
1.5 | 0.732 | 0.00578 | -0.115 | 126.759
2 | 0.794 | 0.0059 | -0.116 | 134.593
2.5 | 0.855 | 0.00602 | -0.116 | 142.071
3 | 0.916 | 0.00614 | -0.117 | 149.213
3.5 | 0.971 | 0.00628 | -0.118 | 154.677
4 | 1.029 | 0.00646 | -0.119 | 159.266
4.5 | 1.087 | 0.00665 | -0.12 | 163.494
5 | 1.143 | 0.0069 | -0.121 | 165.821
5.5 | 1.199 | 0.00721 | -0.122 | 166.268
6 | 1.239 | 0.01339 | -0.121 | 92.549
6.5 | 1.287 | 0.01395 | -0.122 | 92.285
7 | 1.333 | 0.01454 | -0.122 | 91.679
7.5 | 1.377 | 0.01513 | -0.123 | 91.002
8 | 1.418 | 0.01581 | -0.124 | 89.694
8.5 | 1.456 | 0.01653 | -0.124 | 88.053
9 | 1.49 | 0.01728 | -0.125 | 86.234
9.5 | 1.521 | 0.01802 | -0.125 | 84.435
10 | 1.548 | 0.01895 | -0.126 | 81.694
10.5 | 1.569 | 0.0199 | -0.126 | 78.827
11 | 1.584 | 0.02092 | -0.127 | 75.731
11.5 | 1.594 | 0.02202 | -0.127 | 72.375
12 | 1.599 | 0.02315 | -0.127 | 69.052
12.5 | 1.599 | 0.02447 | -0.128 | 65.347
13 | 1.594 | 0.02588 | -0.128 | 61.583
13.5 | 1.584 | 0.02729 | -0.128 | 58.065
14 | 1.565 | 0.02899 | -0.128 | 53.972
14.5 | 1.54 | 0.0307 | -0.129 | 50.172
15 | 1.512 | 0.03268 | -0.129 | 46.257
15.5 | 1.48 | 0.03455 | -0.129 | 42.833
16 | 1.443 | 0.03725 | -0.129 | 38.727
16.5 | 1.403 | 0.04015 | -0.129 | 34.935
17 | 1.36 | 0.04336 | -0.128 | 31.371

## 58. Re 3M Mach 0.00 (2)
BIGFOIL.COM POLAR EXPORT
NACA65-517
NACA65-517 |  |  |  | Cl Max: | 1.6948 | at alpha= | 20 | deg
XFOIL ncrit=9 |  |  |  | L/D Max: | 161.536 | at alpha= | 3.5 | deg
Re: | 3000000 |  |  | Cd Min: | 0.0794 | at alpha= | 20 | deg
Mach: | 0 |  |  | Cl=0 at alpha= | -3.8555 | deg
|  |  |  | @ Cl=0.1, Cd= | 0.0058339
|  |  |  | @ Cl=0.4, Cd= | 0.0047618
|  |  |  | @ Cl=0.6, Cd= | 0.0048957
alpha (deg) | Cl | Cd | Cm | Cl/Cd
-20 | -1.267 | 0.05327 | -0.0858 | -23.7845
-19.5 | -1.2614 | 0.04822 | -0.0877 | -26.1593
-19 | -1.2478 | 0.04424 | -0.089 | -28.2052
-18.5 | -1.2387 | 0.04001 | -0.09 | -30.9598
-18 | -1.2262 | 0.03634 | -0.0905 | -33.7424
-17.5 | -1.2048 | 0.03368 | -0.0906 | -35.772
-17 | -1.1842 | 0.03112 | -0.0905 | -38.0527
-16.5 | -1.1565 | 0.02928 | -0.0901 | -39.498
-16 | -1.1265 | 0.02706 | -0.0905 | -41.6297
-15.5 | -1.0704 | 0.02334 | -0.0992 | -45.8612
-15 | -0.985 | 0.02074 | -0.1112 | -47.4928
-14.5 | -0.9139 | 0.0196 | -0.1177 | -46.6276
-14 | -0.8862 | 0.01852 | -0.1155 | -47.851
-13.5 | -0.8606 | 0.01731 | -0.113 | -49.7169
-13 | -0.831 | 0.01626 | -0.1108 | -51.107
-12.5 | -0.8017 | 0.01524 | -0.1084 | -52.605
-12 | -0.7702 | 0.01436 | -0.1061 | -53.6351
-11.5 | -0.7375 | 0.01362 | -0.1036 | -54.1483
-11 | -0.7073 | 0.01293 | -0.1004 | -54.7022
-10 | -0.6477 | 0.01128 | -0.0935 | -57.4202
-9.5 | -0.6024 | 0.01078 | -0.0925 | -55.8813
-8.5 | -0.5047 | 0.00995 | -0.0914 | -50.7236
-8 | -0.4539 | 0.00959 | -0.0912 | -47.3306
-7.5 | -0.4013 | 0.00926 | -0.0912 | -43.3369
-7 | -0.3498 | 0.00881 | -0.0911 | -39.7049
-6.5 | -0.2957 | 0.00849 | -0.0914 | -34.8292
-6 | -0.2408 | 0.00824 | -0.0917 | -29.2233
-5.5 | -0.1851 | 0.00797 | -0.0922 | -23.2246
-5 | -0.1294 | 0.00773 | -0.0928 | -16.74
-4.5 | -0.0727 | 0.00748 | -0.0935 | -9.7193
-3.5 | 0.0401 | 0.0067 | -0.095 | 5.9851
-2.5 | 0.1556 | 0.00503 | -0.0982 | 30.9344
-2 | 0.2157 | 0.00479 | -0.0996 | 45.0313
-1.5 | 0.2752 | 0.00475 | -0.1007 | 57.9368
-1 | 0.3349 | 0.00473 | -0.1019 | 70.8034
-0.5 | 0.3946 | 0.00476 | -0.103 | 82.8992
0 | 0.4538 | 0.00478 | -0.104 | 94.9372
0.5 | 0.513 | 0.00483 | -0.105 | 106.2112
1 | 0.5725 | 0.00487 | -0.1061 | 117.5565
2 | 0.6901 | 0.00498 | -0.108 | 138.5743
2.5 | 0.748 | 0.00509 | -0.1088 | 146.9548
3 | 0.8063 | 0.00516 | -0.1097 | 156.2597
3.5 | 0.8626 | 0.00534 | -0.1102 | 161.5356
4 | 0.9159 | 0.00568 | -0.1101 | 161.25
4.5 | 0.9608 | 0.00647 | -0.1086 | 148.5008
5 | 0.9965 | 0.00771 | -0.1055 | 129.2477
5.5 | 1.0295 | 0.00893 | -0.1019 | 115.2856
6.5 | 1.0846 | 0.01101 | -0.0926 | 98.5104
7 | 1.109 | 0.01198 | -0.0875 | 92.571
7.5 | 1.1379 | 0.01288 | -0.0834 | 88.3463
8 | 1.1708 | 0.01372 | -0.0803 | 85.3353
8.5 | 1.2025 | 0.01468 | -0.0772 | 81.9142
9 | 1.2368 | 0.01559 | -0.0748 | 79.3329
9.5 | 1.2666 | 0.01681 | -0.0718 | 75.348
10 | 1.2994 | 0.01794 | -0.0695 | 72.4303
10.5 | 1.3302 | 0.01925 | -0.0672 | 69.1013
11.5 | 1.385 | 0.02252 | -0.0622 | 61.5009
12 | 1.414 | 0.02416 | -0.0603 | 58.5265
12.5 | 1.4415 | 0.02597 | -0.0583 | 55.5064
13 | 1.4668 | 0.028 | -0.0564 | 52.3857
14 | 1.5023 | 0.03266 | -0.0507 | 45.9982
14.5 | 1.5277 | 0.03507 | -0.0495 | 43.5614
15 | 1.5507 | 0.03775 | -0.0483 | 41.0781
15.5 | 1.5725 | 0.04063 | -0.0472 | 38.7029
16 | 1.5926 | 0.04378 | -0.0463 | 36.3773
16.5 | 1.6095 | 0.04732 | -0.0454 | 34.0131
17 | 1.6194 | 0.05174 | -0.0446 | 31.2988
17.5 | 1.6373 | 0.05545 | -0.0443 | 29.5275
18 | 1.6535 | 0.05942 | -0.0442 | 27.8273
18.5 | 1.667 | 0.06385 | -0.0443 | 26.1081
19 | 1.6787 | 0.06859 | -0.0446 | 24.4744
19.5 | 1.6878 | 0.07378 | -0.0452 | 22.8761
20 | 1.6948 | 0.0794 | -0.0461 | 21.3451

## 59. Re 3M Mach 0.10 (1)
BIGFOIL.COM POLAR EXPORT
NACA65-517
NACA65-517 |  |  |  | Cl Max: | 1.59 | at alpha= | 12 | deg
JavaFoil+Calcfoil stall+Eppler ext transition |  |  |  | L/D Max: | 165.247 | at alpha= | 5 | deg
Re: | 3000000 |  |  | Cd Min: | 0.00533 | at alpha= | -3 | deg
Mach: | 0.1 |  |  | Cl=0 at alpha= | -4.4344 | deg
|  |  |  | @ Cl=0.1, Cd= | 0.0077487
|  |  |  | @ Cl=0.4, Cd= | 0.0054258
|  |  |  | @ Cl=0.6, Cd= | 0.0056343
alpha (deg) | Cl | Cd | Cm | Cl/Cd
-19.5 | -0.738 | 0.15334 | -0.037 | -4.813
-19 | -0.755 | 0.14531 | -0.038 | -5.198
-18.5 | -0.771 | 0.13883 | -0.038 | -5.554
-18 | -0.783 | 0.13108 | -0.04 | -5.976
-17.5 | -0.792 | 0.12454 | -0.041 | -6.358
-17 | -0.799 | 0.11615 | -0.044 | -6.881
-16.5 | -0.801 | 0.11169 | -0.044 | -7.171
-16 | -0.802 | 0.10427 | -0.046 | -7.693
-15.5 | -0.805 | 0.09377 | -0.051 | -8.583
-15 | -0.819 | 0.07281 | -0.06 | -11.253
-14.5 | -0.88 | 0.03112 | -0.074 | -28.286
-14 | -0.879 | 0.02448 | -0.077 | -35.905
-13.5 | -0.866 | 0.02116 | -0.079 | -40.927
-13 | -0.845 | 0.0186 | -0.081 | -45.404
-12.5 | -0.814 | 0.01744 | -0.082 | -46.689
-12 | -0.781 | 0.01607 | -0.083 | -48.598
-11.5 | -0.744 | 0.01493 | -0.085 | -49.837
-11 | -0.704 | 0.01406 | -0.086 | -50.059
-10.5 | -0.661 | 0.01321 | -0.087 | -50.055
-10 | -0.616 | 0.01253 | -0.089 | -49.168
-9.5 | -0.569 | 0.01186 | -0.09 | -47.96
-9 | -0.519 | 0.0113 | -0.091 | -45.939
-8.5 | -0.467 | 0.01074 | -0.092 | -43.538
-8 | -0.414 | 0.01026 | -0.094 | -40.365
-7.5 | -0.359 | 0.00986 | -0.095 | -36.438
-7 | -0.303 | 0.00943 | -0.096 | -32.161
-6.5 | -0.246 | 0.00909 | -0.097 | -27.05
-6 | -0.188 | 0.00876 | -0.099 | -21.408
-5.5 | -0.128 | 0.0085 | -0.1 | -15.111
-5 | -0.068 | 0.00827 | -0.101 | -8.277
-4.5 | -0.008 | 0.00805 | -0.102 | -0.97
-4 | 0.053 | 0.00787 | -0.103 | 6.772
-3.5 | 0.115 | 0.00771 | -0.105 | 14.901
-3 | 0.178 | 0.00533 | -0.106 | 33.321
-2.5 | 0.24 | 0.00535 | -0.107 | 44.95
-2 | 0.302 | 0.00535 | -0.108 | 56.533
-1.5 | 0.364 | 0.00542 | -0.109 | 67.269
-1 | 0.426 | 0.00543 | -0.11 | 78.453
-0.5 | 0.488 | 0.00548 | -0.111 | 89.045
0 | 0.551 | 0.00557 | -0.112 | 98.903
0.5 | 0.612 | 0.00565 | -0.113 | 108.389
1 | 0.674 | 0.00568 | -0.114 | 118.62
1.5 | 0.736 | 0.00578 | -0.115 | 127.451
2 | 0.798 | 0.0059 | -0.116 | 135.313
2.5 | 0.859 | 0.00603 | -0.117 | 142.643
3 | 0.921 | 0.00615 | -0.118 | 149.844
3.5 | 0.976 | 0.00631 | -0.119 | 154.536
4 | 1.034 | 0.0065 | -0.12 | 159.087
4.5 | 1.092 | 0.00669 | -0.121 | 163.128
5 | 1.149 | 0.00695 | -0.121 | 165.247
5.5 | 1.204 | 0.00729 | -0.122 | 165.105
6 | 1.244 | 0.01351 | -0.122 | 92.063
6.5 | 1.292 | 0.01406 | -0.122 | 91.904
7 | 1.338 | 0.01467 | -0.123 | 91.225
7.5 | 1.382 | 0.01533 | -0.124 | 90.11
8 | 1.422 | 0.01596 | -0.124 | 89.115
8.5 | 1.459 | 0.01671 | -0.125 | 87.309
9 | 1.493 | 0.01749 | -0.125 | 85.37
9.5 | 1.523 | 0.01823 | -0.126 | 83.539
10 | 1.549 | 0.01923 | -0.126 | 80.529
10.5 | 1.568 | 0.0202 | -0.127 | 77.613
11 | 1.58 | 0.02132 | -0.127 | 74.109
11.5 | 1.588 | 0.02233 | -0.128 | 71.135
12 | 1.59 | 0.02354 | -0.128 | 67.571
12.5 | 1.587 | 0.02492 | -0.128 | 63.684
13 | 1.579 | 0.02644 | -0.128 | 59.718
13.5 | 1.565 | 0.02787 | -0.129 | 56.166
14 | 1.541 | 0.02971 | -0.129 | 51.857
14.5 | 1.511 | 0.03162 | -0.129 | 47.798
15 | 1.478 | 0.03359 | -0.129 | 43.988
15.5 | 1.44 | 0.03581 | -0.129 | 40.196
16 | 1.396 | 0.03884 | -0.129 | 35.952
16.5 | 1.351 | 0.04189 | -0.129 | 32.248
17 | 1.301 | 0.04614 | -0.128 | 28.206

## 60. Re 3M Mach 0.10 (2)
BIGFOIL.COM POLAR EXPORT
NACA65-517
NACA65-517 |  |  |  | Cl Max: | 1.683 | at alpha= | 20 | deg
XFOIL ncrit=9 |  |  |  | L/D Max: | 161.866 | at alpha= | 3.5 | deg
Re: | 3000000 |  |  | Cd Min: | 0.08381 | at alpha= | 20 | deg
Mach: | 0.1 |  |  | Cl=0 at alpha= | -3.8509 | deg
|  |  |  | @ Cl=0.1, Cd= | 0.0059198
|  |  |  | @ Cl=0.4, Cd= | 0.0047718
|  |  |  | @ Cl=0.6, Cd= | 0.0049253
alpha (deg) | Cl | Cd | Cm | Cl/Cd
-20 | -1.2336 | 0.05956 | -0.0857 | -20.7119
-19.5 | -1.233 | 0.05346 | -0.0883 | -23.064
-19 | -1.2237 | 0.04871 | -0.09 | -25.1222
-18.5 | -1.2189 | 0.0437 | -0.0915 | -27.8924
-18 | -1.2107 | 0.03934 | -0.0924 | -30.7753
-17.5 | -1.1913 | 0.03625 | -0.0928 | -32.8634
-17 | -1.1726 | 0.03332 | -0.0928 | -35.1921
-16.5 | -1.148 | 0.03106 | -0.0925 | -36.9607
-16 | -1.1232 | 0.02859 | -0.0922 | -39.2865
-15.5 | -1.0653 | 0.02538 | -0.0999 | -41.974
-15 | -0.9874 | 0.02184 | -0.1121 | -45.2106
-14.5 | -0.909 | 0.02044 | -0.1202 | -44.4716
-14 | -0.8815 | 0.01926 | -0.1181 | -45.7684
-13.5 | -0.8564 | 0.01796 | -0.1155 | -47.6837
-13 | -0.8273 | 0.01682 | -0.1133 | -49.1855
-12.5 | -0.7983 | 0.01572 | -0.1108 | -50.7824
-12 | -0.7674 | 0.01475 | -0.1084 | -52.0271
-11.5 | -0.7345 | 0.01394 | -0.1059 | -52.6901
-11 | -0.7032 | 0.01319 | -0.103 | -53.3131
-10.5 | -0.6822 | 0.0124 | -0.0979 | -55.0161
-10 | -0.649 | 0.01144 | -0.095 | -56.7308
-9.5 | -0.6046 | 0.0109 | -0.0937 | -55.4679
-9 | -0.5573 | 0.01046 | -0.0928 | -53.2792
-8.5 | -0.5073 | 0.01004 | -0.0923 | -50.5279
-8 | -0.4564 | 0.00966 | -0.092 | -47.2464
-7.5 | -0.4037 | 0.00932 | -0.0919 | -43.3155
-7 | -0.3518 | 0.00887 | -0.0917 | -39.6618
-6.5 | -0.2977 | 0.00854 | -0.0919 | -34.8595
-6 | -0.2424 | 0.00827 | -0.0923 | -29.3108
-5.5 | -0.1865 | 0.00801 | -0.0928 | -23.2834
-5 | -0.1305 | 0.00775 | -0.0932 | -16.8387
-4.5 | -0.0735 | 0.00751 | -0.0939 | -9.787
-4 | -0.017 | 0.00725 | -0.0945 | -2.3448
-3.5 | 0.04 | 0.00674 | -0.0955 | 5.9347
-3 | 0.0968 | 0.00597 | -0.0967 | 16.2144
-2.5 | 0.1561 | 0.00504 | -0.0986 | 30.9722
-2 | 0.2166 | 0.0048 | -0.1001 | 45.125
-1.5 | 0.2763 | 0.00476 | -0.1012 | 58.0462
-1 | 0.3366 | 0.00473 | -0.1024 | 71.1628
-0.5 | 0.3965 | 0.00477 | -0.1034 | 83.1237
0 | 0.456 | 0.0048 | -0.1045 | 95
0.5 | 0.5158 | 0.00484 | -0.1055 | 106.5702
1.5 | 0.6342 | 0.00496 | -0.1074 | 127.8629
2 | 0.6939 | 0.00499 | -0.1085 | 139.0581
3 | 0.8108 | 0.00518 | -0.1101 | 156.5251
3.5 | 0.8676 | 0.00536 | -0.1106 | 161.8657
4 | 0.9211 | 0.0057 | -0.1105 | 161.5965
4.5 | 0.9659 | 0.00651 | -0.1089 | 148.3717
5.5 | 1.033 | 0.00901 | -0.1018 | 114.6504
6.5 | 1.0844 | 0.01113 | -0.0915 | 97.4304
7 | 1.1084 | 0.01214 | -0.0863 | 91.3015
7.5 | 1.1378 | 0.01306 | -0.0824 | 87.121
8 | 1.1709 | 0.01394 | -0.0793 | 83.9957
8.5 | 1.2028 | 0.01494 | -0.0762 | 80.5087
9 | 1.2367 | 0.01593 | -0.0736 | 77.6334
9.5 | 1.2662 | 0.01721 | -0.0707 | 73.5735
10 | 1.2993 | 0.01839 | -0.0684 | 70.6525
12 | 1.4137 | 0.02492 | -0.059 | 56.7295
12.5 | 1.4408 | 0.02685 | -0.057 | 53.6611
13 | 1.4655 | 0.02901 | -0.055 | 50.5171
13.5 | 1.4834 | 0.03167 | -0.0524 | 46.8393
14 | 1.5012 | 0.03387 | -0.0494 | 44.3224
14.5 | 1.5263 | 0.03641 | -0.0482 | 41.9198
15 | 1.549 | 0.03922 | -0.047 | 39.4952
15.5 | 1.5706 | 0.04226 | -0.0459 | 37.1652
16 | 1.5898 | 0.04562 | -0.045 | 34.8488
16.5 | 1.6038 | 0.04961 | -0.0441 | 32.3282
17 | 1.6165 | 0.0539 | -0.0434 | 29.9907
17.5 | 1.6342 | 0.05778 | -0.0432 | 28.2831
18 | 1.6494 | 0.06204 | -0.0431 | 26.5861
18.5 | 1.6617 | 0.06679 | -0.0433 | 24.8795
19 | 1.6719 | 0.0719 | -0.0438 | 23.2531
19.5 | 1.6791 | 0.07756 | -0.0446 | 21.649
20 | 1.683 | 0.08381 | -0.0458 | 20.0811

## 61. Re 3M Mach 0.25 (1)
BIGFOIL.COM POLAR EXPORT
NACA65-517
NACA65-517 |  |  |  | Cl Max: | 1.548 | at alpha= | 10.5 | deg
JavaFoil+Calcfoil stall+Eppler ext transition |  |  |  | L/D Max: | 164.878 | at alpha= | 5 | deg
Re: | 3000000 |  |  | Cd Min: | 0.00543 | at alpha= | -2.5 | deg
Mach: | 0.25 |  |  | Cl=0 at alpha= | -4.4365 | deg
|  |  |  | @ Cl=0.1, Cd= | 0.00789
|  |  |  | @ Cl=0.4, Cd= | 0.0054803
|  |  |  | @ Cl=0.6, Cd= | 0.0056786
alpha (deg) | Cl | Cd | Cm | Cl/Cd
-17.5 | -0.585 | 0.14602 | -0.037 | -4.005
-17 | -0.619 | 0.13177 | -0.037 | -4.696
-16.5 | -0.648 | 0.12458 | -0.038 | -5.203
-16 | -0.673 | 0.1157 | -0.039 | -5.815
-15.5 | -0.692 | 0.10986 | -0.041 | -6.298
-15 | -0.706 | 0.10293 | -0.042 | -6.855
-14.5 | -0.714 | 0.09672 | -0.044 | -7.377
-14 | -0.717 | 0.08919 | -0.048 | -8.041
-13.5 | -0.725 | 0.07463 | -0.057 | -9.711
-13 | -0.786 | 0.03012 | -0.078 | -26.095
-12.5 | -0.79 | 0.01981 | -0.083 | -39.888
-12 | -0.765 | 0.01807 | -0.085 | -42.336
-11.5 | -0.735 | 0.01648 | -0.087 | -44.614
-11 | -0.701 | 0.01513 | -0.088 | -46.325
-10.5 | -0.662 | 0.01412 | -0.089 | -46.911
-10 | -0.62 | 0.01331 | -0.091 | -46.557
-9.5 | -0.574 | 0.01247 | -0.092 | -46.058
-9 | -0.526 | 0.01181 | -0.093 | -44.528
-8.5 | -0.475 | 0.01125 | -0.095 | -42.194
-8 | -0.422 | 0.01072 | -0.096 | -39.332
-7.5 | -0.366 | 0.01026 | -0.097 | -35.72
-7 | -0.31 | 0.00982 | -0.099 | -31.541
-6.5 | -0.251 | 0.0094 | -0.1 | -26.743
-6 | -0.192 | 0.00903 | -0.101 | -21.256
-5.5 | -0.131 | 0.00873 | -0.102 | -15.051
-5 | -0.07 | 0.00847 | -0.104 | -8.272
-4.5 | -0.008 | 0.00824 | -0.105 | -0.971
-4 | 0.055 | 0.00804 | -0.106 | 6.795
-3.5 | 0.118 | 0.00783 | -0.107 | 15.028
-3 | 0.183 | 0.00544 | -0.109 | 33.583
-2.5 | 0.247 | 0.00543 | -0.11 | 45.513
-2 | 0.311 | 0.00545 | -0.111 | 56.984
-1.5 | 0.374 | 0.00546 | -0.112 | 68.586
-1 | 0.438 | 0.00551 | -0.113 | 79.535
-0.5 | 0.502 | 0.00556 | -0.114 | 90.221
0 | 0.566 | 0.00563 | -0.115 | 100.498
0.5 | 0.629 | 0.00572 | -0.116 | 109.994
1 | 0.693 | 0.00579 | -0.117 | 119.594
1.5 | 0.756 | 0.00591 | -0.118 | 127.896
2 | 0.82 | 0.00604 | -0.119 | 135.669
2.5 | 0.883 | 0.00616 | -0.12 | 143.478
3 | 0.947 | 0.00629 | -0.121 | 150.414
3.5 | 1.002 | 0.00645 | -0.122 | 155.231
4 | 1.062 | 0.00665 | -0.123 | 159.723
4.5 | 1.121 | 0.0069 | -0.124 | 162.439
5 | 1.178 | 0.00715 | -0.125 | 164.878
5.5 | 1.221 | 0.0134 | -0.124 | 91.086
6 | 1.271 | 0.01416 | -0.125 | 89.749
6.5 | 1.319 | 0.0148 | -0.125 | 89.077
7 | 1.363 | 0.01545 | -0.126 | 88.22
7.5 | 1.404 | 0.01618 | -0.127 | 86.794
8 | 1.442 | 0.01697 | -0.127 | 84.934
8.5 | 1.474 | 0.01781 | -0.128 | 82.777
9 | 1.502 | 0.01871 | -0.128 | 80.309
9.5 | 1.525 | 0.01975 | -0.129 | 77.196
10 | 1.542 | 0.02089 | -0.129 | 73.792
10.5 | 1.548 | 0.0221 | -0.13 | 70.048
11 | 1.545 | 0.02343 | -0.13 | 65.928
11.5 | 1.534 | 0.02476 | -0.13 | 61.934
12 | 1.513 | 0.02626 | -0.131 | 57.634
12.5 | 1.484 | 0.02814 | -0.131 | 52.737
13 | 1.446 | 0.0301 | -0.131 | 48.055
13.5 | 1.399 | 0.03237 | -0.131 | 43.221
14 | 1.334 | 0.03506 | -0.131 | 38.053
14.5 | 1.258 | 0.03868 | -0.131 | 32.534
15 | 1.169 | 0.04469 | -0.129 | 26.156
15.5 | 0.956 | 0.1116 | -0.088 | 8.569

## 62. Re 3M Mach 0.25 (2)
BIGFOIL.COM POLAR EXPORT
NACA65-517
NACA65-517 |  |  |  | Cl Max: | 1.6088 | at alpha= | 18.5 | deg
XFOIL ncrit=9 |  |  |  | L/D Max: | 164.22 | at alpha= | 3.5 | deg
Re: | 3000000 |  |  | Cd Min: | 0.20155 | at alpha= | -20 | deg
Mach: | 0.25 |  |  | Cl=0 at alpha= | -3.8373 | deg
|  |  |  | @ Cl=0.1, Cd= | 0.0061796
|  |  |  | @ Cl=0.4, Cd= | 0.0048443
|  |  |  | @ Cl=0.6, Cd= | 0.0049777
alpha (deg) | Cl | Cd | Cm | Cl/Cd
-20 | -0.5362 | 0.20155 | -0.0187 | -2.6604
-19.5 | -0.5321 | 0.19087 | -0.0241 | -2.7878
-18.5 | -0.8366 | 0.10725 | -0.0668 | -7.8005
-18 | -0.9317 | 0.0837 | -0.0809 | -11.1314
-17.5 | -0.9778 | 0.06903 | -0.0898 | -14.1649
-17 | -1.0043 | 0.05836 | -0.0956 | -17.2087
-16.5 | -1.019 | 0.05014 | -0.0993 | -20.3231
-16 | -1.0272 | 0.04341 | -0.1013 | -23.6628
-15.5 | -1.0064 | 0.03844 | -0.1043 | -26.1811
-15 | -0.9444 | 0.03368 | -0.1146 | -28.0404
-14.5 | -0.8793 | 0.02694 | -0.1301 | -32.6392
-14 | -0.842 | 0.02455 | -0.1316 | -34.2974
-13.5 | -0.8221 | 0.02249 | -0.1291 | -36.554
-13 | -0.7983 | 0.02068 | -0.1265 | -38.6025
-12.5 | -0.772 | 0.01906 | -0.1238 | -40.5037
-12 | -0.7465 | 0.01745 | -0.1209 | -42.7794
-11.5 | -0.7157 | 0.01619 | -0.1181 | -44.2063
-11 | -0.6855 | 0.01498 | -0.115 | -45.761
-10.5 | -0.653 | 0.01398 | -0.1119 | -46.7096
-9.5 | -0.61 | 0.01174 | -0.1015 | -51.9591
-9 | -0.5667 | 0.01111 | -0.0994 | -51.0081
-8.5 | -0.5191 | 0.0106 | -0.0978 | -48.9717
-8 | -0.4682 | 0.01011 | -0.0968 | -46.3106
-7.5 | -0.4164 | 0.00968 | -0.096 | -43.0165
-7 | -0.3616 | 0.0093 | -0.0957 | -38.8817
-6.5 | -0.3086 | 0.0088 | -0.0952 | -35.0682
-6 | -0.2517 | 0.00847 | -0.0953 | -29.7166
-5 | -0.1364 | 0.0079 | -0.0959 | -17.2658
-4.5 | -0.078 | 0.00769 | -0.0964 | -10.143
-4 | -0.019 | 0.0074 | -0.097 | -2.5676
-3.5 | 0.0394 | 0.00698 | -0.0977 | 5.6447
-3 | 0.0976 | 0.00622 | -0.0988 | 15.6913
-2.5 | 0.1588 | 0.00519 | -0.1009 | 30.5973
-2 | 0.2209 | 0.00489 | -0.1024 | 45.1738
-1.5 | 0.2832 | 0.00482 | -0.1036 | 58.7552
-1 | 0.3455 | 0.0048 | -0.1048 | 71.9792
-0.5 | 0.407 | 0.00485 | -0.1059 | 83.9175
0 | 0.4687 | 0.00488 | -0.107 | 96.0451
0.5 | 0.5309 | 0.0049 | -0.1081 | 108.3469
1 | 0.5922 | 0.00497 | -0.1091 | 119.1549
1.5 | 0.6534 | 0.00503 | -0.1101 | 129.9006
2 | 0.7149 | 0.00508 | -0.1111 | 140.7283
2.5 | 0.7756 | 0.00518 | -0.1119 | 149.7297
3.5 | 0.895 | 0.00545 | -0.1131 | 164.2202
4 | 0.9496 | 0.00583 | -0.1127 | 162.8816
4.5 | 0.9931 | 0.00673 | -0.1103 | 147.5632
5 | 1.0248 | 0.00808 | -0.1059 | 126.8317
5.5 | 1.051 | 0.00941 | -0.1006 | 111.6897
6 | 1.0685 | 0.01053 | -0.0934 | 101.472
6.5 | 1.085 | 0.01182 | -0.0865 | 91.7936
7 | 1.1066 | 0.01314 | -0.0809 | 84.2161
7.5 | 1.1366 | 0.01429 | -0.077 | 79.5381
8.5 | 1.2031 | 0.01666 | -0.0709 | 72.2149
9 | 1.2352 | 0.01804 | -0.0679 | 68.4701
9.5 | 1.2663 | 0.01958 | -0.0651 | 64.6731
10 | 1.298 | 0.02119 | -0.0625 | 61.2553
10.5 | 1.327 | 0.02304 | -0.0598 | 57.5955
11 | 1.3532 | 0.02519 | -0.0571 | 53.7197
11.5 | 1.3824 | 0.02726 | -0.0548 | 50.7117
12 | 1.4099 | 0.02955 | -0.0526 | 47.7124
12.5 | 1.4351 | 0.03213 | -0.0505 | 44.6654
13 | 1.4526 | 0.03544 | -0.048 | 40.9876
14.5 | 1.5158 | 0.04441 | -0.0417 | 34.132
15 | 1.5365 | 0.0481 | -0.0406 | 31.9439
15.5 | 1.5514 | 0.05251 | -0.0396 | 29.5448
16 | 1.5612 | 0.05765 | -0.0388 | 27.0807
16.5 | 1.5763 | 0.06242 | -0.0384 | 25.2531
17 | 1.5887 | 0.06769 | -0.0384 | 23.4702
17.5 | 1.6002 | 0.07322 | -0.0387 | 21.8547
18 | 1.6083 | 0.07938 | -0.0395 | 20.2608
18.5 | 1.6088 | 0.08672 | -0.0409 | 18.5517
19 | 1.598 | 0.0959 | -0.0434 | 16.6632
19.5 | 1.5952 | 0.10425 | -0.0461 | 15.3017
20 | 1.5875 | 0.11353 | -0.0497 | 13.9831

## 63. Re 3M Mach 0.50 (1)
BIGFOIL.COM POLAR EXPORT
NACA65-517
NACA65-517 |  |  |  | Cl Max: | 1.424 | at alpha= | 7 | deg
JavaFoil+Calcfoil stall+Eppler ext transition |  |  |  | L/D Max: | 173.541 | at alpha= | 4.5 | deg
Re: | 3000000 |  |  | Cd Min: | 0.0057 | at alpha= | -2.5 | deg
Mach: | 0.5 |  |  | Cl=0 at alpha= | -4.4348 | deg
|  |  |  | @ Cl=0.1, Cd= | 0.0086914
|  |  |  | @ Cl=0.4, Cd= | 0.0057974
|  |  |  | @ Cl=0.6, Cd= | 0.0059742
alpha (deg) | Cl | Cd | Cm | Cl/Cd
-20 | -0.874 | 0.16734 | -0.046 | -5.225
-19.5 | -0.847 | 0.16155 | -0.046 | -5.242
-19 | -0.82 | 0.15961 | -0.048 | -5.139
-18.5 | -0.79 | 0.15564 | -0.046 | -5.077
-18 | -0.762 | 0.14697 | -0.046 | -5.186
-17.5 | -0.734 | 0.14497 | -0.046 | -5.065
-17 | -0.707 | 0.1375 | -0.047 | -5.14
-16.5 | -0.679 | 0.13446 | -0.048 | -5.053
-16 | -0.65 | 0.12938 | -0.046 | -5.023
-15.5 | -0.622 | 0.12537 | -0.046 | -4.962
-15 | -0.594 | 0.12299 | -0.047 | -4.832
-14.5 | -0.567 | 0.11546 | -0.048 | -4.906
-14 | -0.539 | 0.11122 | -0.048 | -4.843
-13.5 | -0.51 | 0.10847 | -0.045 | -4.697
-13 | -0.482 | 0.10057 | -0.046 | -4.79
-12.5 | -0.454 | 0.09758 | -0.047 | -4.65
-12 | -0.426 | 0.09282 | -0.047 | -4.588
-11.5 | -0.398 | 0.08988 | -0.048 | -4.426
-11 | -0.369 | 0.08987 | -0.046 | -4.11
-10.5 | -0.342 | 0.0738 | -0.048 | -4.627
-10 | -0.314 | 0.06606 | -0.05 | -4.749
-9.5 | -0.336 | 0.05822 | -0.057 | -5.775
-9 | -0.413 | 0.05578 | -0.055 | -7.397
-8.5 | -0.472 | 0.01451 | -0.104 | -32.518
-8 | -0.435 | 0.01329 | -0.106 | -32.757
-7.5 | -0.387 | 0.01233 | -0.107 | -31.423
-7 | -0.332 | 0.01163 | -0.109 | -28.575
-6.5 | -0.272 | 0.0109 | -0.11 | -25.007
-6 | -0.209 | 0.01037 | -0.112 | -20.2
-5.5 | -0.144 | 0.00987 | -0.113 | -14.603
-5 | -0.077 | 0.00949 | -0.114 | -8.123
-4.5 | -0.009 | 0.00913 | -0.116 | -0.967
-4 | 0.06 | 0.00884 | -0.117 | 6.825
-3.5 | 0.13 | 0.00858 | -0.119 | 15.172
-3 | 0.204 | 0.00571 | -0.122 | 35.704
-2.5 | 0.276 | 0.0057 | -0.123 | 48.399
-2 | 0.347 | 0.00579 | -0.125 | 60.036
-1.5 | 0.419 | 0.0058 | -0.126 | 72.192
-1 | 0.49 | 0.00588 | -0.127 | 83.349
-0.5 | 0.561 | 0.00592 | -0.128 | 94.715
0 | 0.633 | 0.00602 | -0.129 | 105.081
0.5 | 0.704 | 0.00614 | -0.13 | 114.543
1 | 0.775 | 0.00628 | -0.131 | 123.447
1.5 | 0.846 | 0.00642 | -0.132 | 131.766
2 | 0.917 | 0.00661 | -0.133 | 138.698
2.5 | 0.987 | 0.00679 | -0.134 | 145.485
3 | 1.058 | 0.00702 | -0.135 | 150.808
3.5 | 1.117 | 0.00734 | -0.136 | 152.082
4 | 1.18 | 0.00724 | -0.137 | 162.857
4.5 | 1.241 | 0.00715 | -0.138 | 173.541
5 | 1.279 | 0.01562 | -0.137 | 81.859
5.5 | 1.33 | 0.01671 | -0.137 | 79.615
6 | 1.373 | 0.01772 | -0.138 | 77.486
6.5 | 1.406 | 0.01884 | -0.139 | 74.651
7 | 1.424 | 0.02007 | -0.139 | 70.966
7.5 | 1.419 | 0.02165 | -0.14 | 65.544
8 | 1.368 | 0.0237 | -0.14 | 57.743
8.5 | 1.157 | 0.02604 | -0.14 | 44.423
9 | 0.746 | 0.06814 | -0.062 | 10.95
9.5 | 0.922 | 0.02847 | -0.141 | 32.387
10 | 0.801 | 0.06965 | -0.068 | 11.507
10.5 | 0.828 | 0.08166 | -0.067 | 10.139
11 | 0.856 | 0.09114 | -0.07 | 9.387
11.5 | 0.882 | 0.09425 | -0.07 | 9.359
12 | 0.909 | 0.09766 | -0.07 | 9.306

## 64. Re 3M Mach 0.50 (2)
BIGFOIL.COM POLAR EXPORT
NACA65-517
NACA65-517 |  |  |  | Cl Max: | 1.339 | at alpha= | 12 | deg
XFOIL ncrit=9 |  |  |  | L/D Max: | 170.929 | at alpha= | 3.5 | deg
Re: | 3000000 |  |  | Cd Min: | 0.27157 | at alpha= | 20 | deg
Mach: | 0.5 |  |  | Cl=0 at alpha= | -3.7684 | deg
|  |  |  | @ Cl=0.1, Cd= | 0.0072755
|  |  |  | @ Cl=0.4, Cd= | 0.0051104
|  |  |  | @ Cl=0.6, Cd= | 0.0052847
alpha (deg) | Cl | Cd | Cm | Cl/Cd
-20 | -0.5261 | 0.22858 | -0.0187 | -2.3016
-19.5 | -0.5047 | 0.22128 | -0.0234 | -2.2808
-19 | -0.4853 | 0.21336 | -0.028 | -2.2746
-18.5 | -0.4719 | 0.20316 | -0.0331 | -2.3228
-18 | -0.4506 | 0.1965 | -0.0373 | -2.2931
-17.5 | -0.4332 | 0.18835 | -0.0417 | -2.3
-17 | -0.4111 | 0.17771 | -0.0492 | -2.3133
-16 | -0.3156 | 0.15229 | -0.0818 | -2.0724
-15.5 | -0.2637 | 0.14162 | -0.0974 | -1.862
-15 | -0.2502 | 0.13255 | -0.1031 | -1.8876
-14.5 | -0.2529 | 0.12164 | -0.1079 | -2.0791
-14 | -0.2536 | 0.11216 | -0.1127 | -2.2611
-13.5 | -0.2491 | 0.1038 | -0.117 | -2.3998
-13 | -0.2592 | 0.09315 | -0.1226 | -2.7826
-12.5 | -0.2887 | 0.0798 | -0.1301 | -3.6178
-12 | -0.3479 | 0.06133 | -0.1414 | -5.6726
-11.5 | -0.3864 | 0.04879 | -0.1499 | -7.9197
-11 | -0.4249 | 0.03912 | -0.154 | -10.8615
-10.5 | -0.4598 | 0.03147 | -0.1543 | -14.6107
-9.5 | -0.4853 | 0.02146 | -0.1476 | -22.6142
-9 | -0.4716 | 0.01838 | -0.1426 | -25.6583
-8 | -0.4196 | 0.01423 | -0.1323 | -29.487
-7.5 | -0.3901 | 0.01273 | -0.1268 | -30.6441
-7 | -0.3657 | 0.0115 | -0.1201 | -31.8
-6.5 | -0.3295 | 0.01063 | -0.1148 | -30.9972
-6 | -0.2805 | 0.0098 | -0.1115 | -28.6224
-5.5 | -0.2235 | 0.00921 | -0.1095 | -24.2671
-5 | -0.1607 | 0.00876 | -0.1085 | -18.3447
-4.5 | -0.0971 | 0.00841 | -0.1078 | -11.5458
-4 | -0.0308 | 0.00807 | -0.1078 | -3.8166
-3.5 | 0.0357 | 0.00778 | -0.1079 | 4.5887
-3 | 0.1007 | 0.00727 | -0.1083 | 13.8514
-2 | 0.2386 | 0.00522 | -0.1123 | 45.7088
-1.5 | 0.3097 | 0.00513 | -0.1136 | 60.3704
-1 | 0.3816 | 0.0051 | -0.1151 | 74.8235
-0.5 | 0.4524 | 0.00514 | -0.1163 | 88.0156
0 | 0.522 | 0.00524 | -0.1172 | 99.6183
0.5 | 0.5934 | 0.00528 | -0.1185 | 112.3864
1 | 0.6644 | 0.00533 | -0.1196 | 124.6529
1.5 | 0.734 | 0.00543 | -0.1204 | 135.175
2 | 0.8047 | 0.00552 | -0.1213 | 145.779
2.5 | 0.8743 | 0.00562 | -0.1218 | 155.5694
3 | 0.9446 | 0.00572 | -0.1223 | 165.1399
3.5 | 1.0119 | 0.00592 | -0.1221 | 170.9291
4 | 1.0721 | 0.00632 | -0.1204 | 169.6361
4.5 | 1.097 | 0.00756 | -0.1125 | 145.1058
5 | 1.0909 | 0.0093 | -0.0995 | 117.3011
5.5 | 1.0835 | 0.01162 | -0.0879 | 93.2444
6.5 | 1.0835 | 0.01761 | -0.0712 | 61.5275
7.5 | 1.1306 | 0.02288 | -0.0621 | 49.4143
8 | 1.1628 | 0.02534 | -0.0586 | 45.8879
8.5 | 1.1965 | 0.02788 | -0.0554 | 42.9161
9 | 1.2257 | 0.03086 | -0.0521 | 39.7181
9.5 | 1.2561 | 0.03397 | -0.049 | 36.9767
10 | 1.2834 | 0.03751 | -0.046 | 34.2149
10.5 | 1.3057 | 0.04163 | -0.043 | 31.3644
11 | 1.3213 | 0.04655 | -0.0402 | 28.3845
11.5 | 1.3323 | 0.05218 | -0.0379 | 25.5328
12 | 1.339 | 0.05857 | -0.036 | 22.8615
12.5 | 1.3389 | 0.06599 | -0.0349 | 20.2894
13.5 | 1.316 | 0.08503 | -0.0366 | 15.4769
14 | 1.2857 | 0.09792 | -0.0408 | 13.1301
14.5 | 1.2556 | 0.11188 | -0.0474 | 11.2227
15 | 1.2273 | 0.12666 | -0.0559 | 9.6897
15.5 | 1.2019 | 0.14183 | -0.0658 | 8.4742
16 | 1.1802 | 0.15727 | -0.0765 | 7.5043
16.5 | 1.1618 | 0.17269 | -0.0874 | 6.7277
18 | 1.0995 | 0.21992 | -0.1173 | 4.9995
18.5 | 1.0996 | 0.23437 | -0.1268 | 4.6917
19 | 1.1109 | 0.24565 | -0.1344 | 4.5223
19.5 | 1.1135 | 0.2608 | -0.1438 | 4.2696
20 | 1.1287 | 0.27157 | -0.1508 | 4.1562

## 65. Re 4M Mach 0.00 (1)
BIGFOIL.COM POLAR EXPORT
NACA65-517
NACA65-517 |  |  |  | Cl Max: | 1.602 | at alpha= | 12 | deg
JavaFoil+Calcfoil stall+Eppler ext transition |  |  |  | L/D Max: | 169.535 | at alpha= | 5 | deg
Re: | 4000000 |  |  | Cd Min: | 0.00517 | at alpha= | -3 | deg
Mach: | 0 |  |  | Cl=0 at alpha= | -4.4344 | deg
|  |  |  | @ Cl=0.1, Cd= | 0.0057516
|  |  |  | @ Cl=0.4, Cd= | 0.0052143
|  |  |  | @ Cl=0.6, Cd= | 0.0053767
alpha (deg) | Cl | Cd | Cm | Cl/Cd
-20 | -0.762 | 0.15339 | -0.039 | -4.968
-19.5 | -0.779 | 0.14491 | -0.041 | -5.375
-19 | -0.794 | 0.1367 | -0.042 | -5.807
-18.5 | -0.807 | 0.12963 | -0.043 | -6.222
-18 | -0.817 | 0.12071 | -0.045 | -6.769
-17.5 | -0.826 | 0.11152 | -0.048 | -7.402
-17 | -0.834 | 0.10019 | -0.051 | -8.328
-16.5 | -0.836 | 0.09382 | -0.053 | -8.91
-16 | -0.897 | 0.04638 | -0.068 | -19.341
-15.5 | -0.917 | 0.03191 | -0.072 | -28.725
-15 | -0.918 | 0.02579 | -0.075 | -35.614
-14.5 | -0.908 | 0.0232 | -0.076 | -39.149
-14 | -0.895 | 0.02076 | -0.078 | -43.095
-13.5 | -0.877 | 0.01846 | -0.079 | -47.519
-13 | -0.85 | 0.01725 | -0.081 | -49.283
-12.5 | -0.819 | 0.01595 | -0.082 | -51.361
-12 | -0.785 | 0.01461 | -0.084 | -53.735
-11.5 | -0.747 | 0.01382 | -0.085 | -54.034
-11 | -0.706 | 0.01305 | -0.086 | -54.068
-10.5 | -0.662 | 0.01231 | -0.087 | -53.8
-10 | -0.616 | 0.0117 | -0.089 | -52.705
-9.5 | -0.569 | 0.0111 | -0.09 | -51.242
-9 | -0.519 | 0.0106 | -0.091 | -48.944
-8.5 | -0.467 | 0.0101 | -0.092 | -46.254
-8 | -0.414 | 0.00966 | -0.093 | -42.826
-7.5 | -0.359 | 0.00927 | -0.095 | -38.693
-7 | -0.303 | 0.00891 | -0.096 | -33.991
-6.5 | -0.245 | 0.00858 | -0.097 | -28.611
-6 | -0.187 | 0.00829 | -0.098 | -22.58
-5.5 | -0.128 | 0.00807 | -0.1 | -15.88
-5 | -0.068 | 0.00786 | -0.101 | -8.685
-4.5 | -0.008 | 0.00766 | -0.102 | -1.018
-4 | 0.053 | 0.00748 | -0.103 | 7.108
-3.5 | 0.115 | 0.0052 | -0.105 | 22.126
-3 | 0.177 | 0.00517 | -0.106 | 34.243
-2.5 | 0.239 | 0.00517 | -0.107 | 46.247
-2 | 0.301 | 0.00519 | -0.108 | 57.912
-1.5 | 0.363 | 0.00519 | -0.109 | 69.86
-1 | 0.424 | 0.00523 | -0.11 | 81.084
-0.5 | 0.486 | 0.00526 | -0.111 | 92.284
0 | 0.548 | 0.0053 | -0.112 | 103.426
0.5 | 0.609 | 0.00539 | -0.113 | 113.087
1 | 0.671 | 0.0055 | -0.114 | 122.01
1.5 | 0.732 | 0.00561 | -0.115 | 130.576
2 | 0.794 | 0.00567 | -0.116 | 140.092
2.5 | 0.855 | 0.00578 | -0.116 | 147.923
3 | 0.916 | 0.00596 | -0.117 | 153.788
3.5 | 0.971 | 0.00611 | -0.118 | 158.821
4 | 1.029 | 0.00626 | -0.119 | 164.371
4.5 | 1.087 | 0.00649 | -0.12 | 167.555
5 | 1.143 | 0.00674 | -0.121 | 169.535
5.5 | 1.198 | 0.00803 | -0.122 | 149.063
6 | 1.241 | 0.01275 | -0.121 | 97.299
6.5 | 1.29 | 0.01327 | -0.122 | 97.17
7 | 1.336 | 0.01381 | -0.123 | 96.763
7.5 | 1.38 | 0.01439 | -0.123 | 95.872
8 | 1.421 | 0.01503 | -0.124 | 94.535
8.5 | 1.458 | 0.01568 | -0.124 | 93.005
9 | 1.493 | 0.0164 | -0.125 | 91.046
9.5 | 1.524 | 0.01706 | -0.125 | 89.353
10 | 1.552 | 0.01797 | -0.126 | 86.346
10.5 | 1.572 | 0.01884 | -0.126 | 83.431
11 | 1.587 | 0.01978 | -0.127 | 80.221
11.5 | 1.597 | 0.02084 | -0.127 | 76.642
12 | 1.602 | 0.02187 | -0.128 | 73.265
12.5 | 1.602 | 0.02307 | -0.128 | 69.46
13 | 1.598 | 0.02442 | -0.128 | 65.409
13.5 | 1.588 | 0.0257 | -0.129 | 61.802
14 | 1.568 | 0.02732 | -0.129 | 57.418
14.5 | 1.544 | 0.02894 | -0.129 | 53.372
15 | 1.516 | 0.03072 | -0.129 | 49.341
15.5 | 1.484 | 0.03243 | -0.129 | 45.761
16 | 1.447 | 0.03487 | -0.129 | 41.503
16.5 | 1.408 | 0.03746 | -0.129 | 37.582
17 | 1.366 | 0.04027 | -0.129 | 33.925

## 66. Re 4M Mach 0.00 (2)
BIGFOIL.COM POLAR EXPORT
NACA65-517
NACA65-517 |  |  |  | Cl Max: | 1.7356 | at alpha= | 20 | deg
XFOIL ncrit=9 |  |  |  | L/D Max: | 167.408 | at alpha= | 3.5 | deg
Re: | 4000000 |  |  | Cd Min: | 0.07428 | at alpha= | 20 | deg
Mach: | 0 |  |  | Cl=0 at alpha= | -3.8757 | deg
|  |  |  | @ Cl=0.1, Cd= | 0.0058766
|  |  |  | @ Cl=0.4, Cd= | 0.0044402
|  |  |  | @ Cl=0.6, Cd= | 0.0045633
alpha (deg) | Cl | Cd | Cm | Cl/Cd
-20 | -1.3512 | 0.04423 | -0.0878 | -30.5494
-19.5 | -1.3468 | 0.03956 | -0.0888 | -34.0445
-19 | -1.3338 | 0.03597 | -0.0893 | -37.0809
-18.5 | -1.3181 | 0.0328 | -0.0895 | -40.186
-18 | -1.299 | 0.0301 | -0.0893 | -43.1561
-17.5 | -1.2748 | 0.02796 | -0.089 | -45.5937
-17 | -1.2522 | 0.02578 | -0.0883 | -48.5725
-16.5 | -1.2057 | 0.024 | -0.0909 | -50.2375
-16 | -1.1285 | 0.02199 | -0.1001 | -51.3188
-15.5 | -1.0327 | 0.02033 | -0.1124 | -50.7969
-15 | -0.975 | 0.01892 | -0.1169 | -51.5328
-14.5 | -0.9552 | 0.01746 | -0.1139 | -54.7079
-14 | -0.9313 | 0.01613 | -0.1113 | -57.7371
-13.5 | -0.9024 | 0.01511 | -0.1089 | -59.722
-13 | -0.8713 | 0.01422 | -0.1066 | -61.2729
-12.5 | -0.84 | 0.01338 | -0.1041 | -62.7803
-12 | -0.8092 | 0.01262 | -0.1012 | -64.1204
-11.5 | -0.7831 | 0.01201 | -0.0971 | -65.204
-11 | -0.7462 | 0.01152 | -0.0947 | -64.7743
-10 | -0.6557 | 0.01067 | -0.0926 | -61.4527
-9.5 | -0.6096 | 0.01015 | -0.0916 | -60.0591
-9 | -0.5625 | 0.0096 | -0.0908 | -58.5938
-8.5 | -0.5114 | 0.00921 | -0.0906 | -55.5266
-8 | -0.4592 | 0.00889 | -0.0906 | -51.6535
-7.5 | -0.4055 | 0.00857 | -0.0908 | -47.3162
-7 | -0.3513 | 0.00833 | -0.0911 | -42.1729
-6.5 | -0.2964 | 0.00801 | -0.0915 | -37.0037
-6 | -0.2413 | 0.00774 | -0.0919 | -31.1757
-5.5 | -0.1848 | 0.00752 | -0.0926 | -24.5745
-5 | -0.1284 | 0.0073 | -0.0932 | -17.589
-4.5 | -0.0713 | 0.0071 | -0.0939 | -10.0423
-4 | -0.0141 | 0.00687 | -0.0947 | -2.0524
-3.5 | 0.0426 | 0.00651 | -0.0956 | 6.5438
-2.5 | 0.1586 | 0.00523 | -0.0983 | 30.325
-2 | 0.2188 | 0.00463 | -0.1002 | 47.257
-1.5 | 0.2793 | 0.00445 | -0.1016 | 62.764
-1 | 0.339 | 0.00442 | -0.1028 | 76.6968
-0.5 | 0.3986 | 0.00444 | -0.1039 | 89.7748
0 | 0.4585 | 0.00445 | -0.105 | 103.0337
0.5 | 0.5178 | 0.00449 | -0.1061 | 115.3229
1 | 0.5771 | 0.00454 | -0.1071 | 127.1145
1.5 | 0.6361 | 0.0046 | -0.1081 | 138.2826
2 | 0.6949 | 0.00467 | -0.1091 | 148.8009
2.5 | 0.753 | 0.00477 | -0.1099 | 157.8616
3 | 0.8106 | 0.0049 | -0.1107 | 165.4286
3.5 | 0.8655 | 0.00517 | -0.1109 | 167.4081
4 | 0.9123 | 0.0059 | -0.1097 | 154.6271
4.5 | 0.9524 | 0.00697 | -0.1074 | 136.6428
5 | 0.9908 | 0.00803 | -0.1048 | 123.3873
5.5 | 1.0286 | 0.009 | -0.102 | 114.2889
6 | 1.064 | 0.00994 | -0.0988 | 107.0423
6.5 | 1.0938 | 0.01076 | -0.0944 | 101.6543
7 | 1.1227 | 0.01152 | -0.09 | 97.4566
7.5 | 1.156 | 0.01223 | -0.0865 | 94.5217
8 | 1.1902 | 0.01295 | -0.0835 | 91.9073
9 | 1.2576 | 0.01464 | -0.0778 | 85.9016
9.5 | 1.2922 | 0.01554 | -0.0754 | 83.1532
10 | 1.3238 | 0.01665 | -0.0728 | 79.5075
10.5 | 1.3526 | 0.01799 | -0.07 | 75.1862
11 | 1.3847 | 0.01923 | -0.0678 | 72.0073
11.5 | 1.415 | 0.02064 | -0.0656 | 68.5562
12 | 1.4433 | 0.02224 | -0.0634 | 64.8966
12.5 | 1.468 | 0.02416 | -0.0609 | 60.7616
13 | 1.4943 | 0.02605 | -0.0589 | 57.3628
13.5 | 1.5218 | 0.02794 | -0.0572 | 54.4667
14 | 1.5471 | 0.03001 | -0.0554 | 51.5528
15 | 1.5865 | 0.03474 | -0.0508 | 45.6678
15.5 | 1.6055 | 0.03773 | -0.0493 | 42.5523
16 | 1.6249 | 0.04081 | -0.0481 | 39.8162
16.5 | 1.6457 | 0.04387 | -0.0472 | 37.5131
17 | 1.6649 | 0.04715 | -0.0465 | 35.3107
17.5 | 1.6829 | 0.05068 | -0.0459 | 33.2064
18 | 1.6992 | 0.0545 | -0.0455 | 31.178
18.5 | 1.7128 | 0.05869 | -0.0453 | 29.1838
19 | 1.7236 | 0.06335 | -0.0453 | 27.2076
19.5 | 1.7299 | 0.06871 | -0.0455 | 25.1768
20 | 1.7356 | 0.07428 | -0.0462 | 23.3656

## 67. Re 4M Mach 0.10 (1)
BIGFOIL.COM POLAR EXPORT
NACA65-517
NACA65-517 |  |  |  | Cl Max: | 1.594 | at alpha= | 12 | deg
JavaFoil+Calcfoil stall+Eppler ext transition |  |  |  | L/D Max: | 168.224 | at alpha= | 5 | deg
Re: | 4000000 |  |  | Cd Min: | 0.00515 | at alpha= | -3 | deg
Mach: | 0.1 |  |  | Cl=0 at alpha= | -4.4344 | deg
|  |  |  | @ Cl=0.1, Cd= | 0.0073863
|  |  |  | @ Cl=0.4, Cd= | 0.0052258
|  |  |  | @ Cl=0.6, Cd= | 0.0053943
alpha (deg) | Cl | Cd | Cm | Cl/Cd
-20 | -0.72 | 0.16061 | -0.037 | -4.48
-19.5 | -0.74 | 0.15071 | -0.039 | -4.909
-19 | -0.759 | 0.14093 | -0.041 | -5.383
-18.5 | -0.775 | 0.13394 | -0.041 | -5.783
-18 | -0.787 | 0.12506 | -0.043 | -6.296
-17.5 | -0.797 | 0.11729 | -0.045 | -6.798
-17 | -0.809 | 0.1054 | -0.049 | -7.675
-16.5 | -0.809 | 0.10294 | -0.049 | -7.86
-16 | -0.821 | 0.08757 | -0.055 | -9.373
-15.5 | -0.889 | 0.03857 | -0.071 | -23.064
-15 | -0.9 | 0.02908 | -0.074 | -30.941
-14.5 | -0.897 | 0.0245 | -0.076 | -36.602
-14 | -0.887 | 0.02158 | -0.078 | -41.093
-13.5 | -0.872 | 0.01893 | -0.08 | -46.062
-13 | -0.848 | 0.01728 | -0.081 | -49.061
-12.5 | -0.817 | 0.01626 | -0.082 | -50.252
-12 | -0.783 | 0.01513 | -0.084 | -51.763
-11.5 | -0.746 | 0.01392 | -0.085 | -53.601
-11 | -0.706 | 0.01323 | -0.086 | -53.343
-10.5 | -0.663 | 0.01246 | -0.088 | -53.227
-10 | -0.618 | 0.01183 | -0.089 | -52.219
-9.5 | -0.57 | 0.01121 | -0.09 | -50.827
-9 | -0.52 | 0.01068 | -0.091 | -48.683
-8.5 | -0.468 | 0.01018 | -0.093 | -46.01
-8 | -0.415 | 0.00974 | -0.094 | -42.619
-7.5 | -0.36 | 0.00935 | -0.095 | -38.505
-7 | -0.304 | 0.00896 | -0.096 | -33.923
-6.5 | -0.246 | 0.00863 | -0.098 | -28.569
-6 | -0.188 | 0.00834 | -0.099 | -22.541
-5.5 | -0.129 | 0.0081 | -0.1 | -15.88
-5 | -0.069 | 0.0079 | -0.101 | -8.678
-4.5 | -0.008 | 0.00769 | -0.102 | -1.017
-4 | 0.053 | 0.0075 | -0.104 | 7.124
-3.5 | 0.115 | 0.00735 | -0.105 | 15.666
-3 | 0.178 | 0.00515 | -0.106 | 34.528
-2.5 | 0.24 | 0.00516 | -0.107 | 46.556
-2 | 0.302 | 0.00518 | -0.108 | 58.362
-1.5 | 0.364 | 0.00522 | -0.109 | 69.746
-1 | 0.426 | 0.00523 | -0.11 | 81.482
-0.5 | 0.488 | 0.00527 | -0.111 | 92.718
0 | 0.551 | 0.00533 | -0.112 | 103.334
0.5 | 0.612 | 0.00541 | -0.113 | 113.178
1 | 0.674 | 0.00549 | -0.114 | 122.791
1.5 | 0.736 | 0.00561 | -0.115 | 131.248
2 | 0.798 | 0.00569 | -0.116 | 140.25
2.5 | 0.859 | 0.0058 | -0.117 | 148.061
3 | 0.921 | 0.00598 | -0.118 | 153.949
3.5 | 0.976 | 0.00614 | -0.119 | 158.928
4 | 1.034 | 0.00633 | -0.12 | 163.473
4.5 | 1.092 | 0.00656 | -0.121 | 166.426
5 | 1.149 | 0.00683 | -0.121 | 168.224
5.5 | 1.203 | 0.0081 | -0.122 | 148.42
6 | 1.246 | 0.01285 | -0.122 | 96.981
6.5 | 1.295 | 0.01338 | -0.123 | 96.786
7 | 1.341 | 0.01395 | -0.123 | 96.091
7.5 | 1.384 | 0.01456 | -0.124 | 95.094
8 | 1.425 | 0.01513 | -0.124 | 94.178
8.5 | 1.462 | 0.01587 | -0.125 | 92.104
9 | 1.496 | 0.01659 | -0.126 | 90.159
9.5 | 1.526 | 0.01728 | -0.126 | 88.294
10 | 1.552 | 0.0182 | -0.127 | 85.277
10.5 | 1.571 | 0.01912 | -0.127 | 82.152
11 | 1.584 | 0.02018 | -0.127 | 78.5
11.5 | 1.592 | 0.02107 | -0.128 | 75.532
12 | 1.594 | 0.02224 | -0.128 | 71.667
12.5 | 1.591 | 0.02349 | -0.129 | 67.704
13 | 1.582 | 0.02492 | -0.129 | 63.495
13.5 | 1.569 | 0.02629 | -0.129 | 59.69
14 | 1.545 | 0.02797 | -0.129 | 55.223
14.5 | 1.515 | 0.02976 | -0.13 | 50.925
15 | 1.482 | 0.03158 | -0.13 | 46.922
15.5 | 1.444 | 0.03359 | -0.13 | 42.985
16 | 1.401 | 0.03631 | -0.13 | 38.595
16.5 | 1.357 | 0.03899 | -0.13 | 34.794
17 | 1.308 | 0.04258 | -0.129 | 30.714

## 68. Re 4M Mach 0.10 (2)
BIGFOIL.COM POLAR EXPORT
NACA65-517
NACA65-517 |  |  |  | Cl Max: | 1.7295 | at alpha= | 20 | deg
XFOIL ncrit=9 |  |  |  | L/D Max: | 167.746 | at alpha= | 3.5 | deg
Re: | 4000000 |  |  | Cd Min: | 0.07789 | at alpha= | 20 | deg
Mach: | 0.1 |  |  | Cl=0 at alpha= | -3.873 | deg
|  |  |  | @ Cl=0.1, Cd= | 0.005965
|  |  |  | @ Cl=0.4, Cd= | 0.0044499
|  |  |  | @ Cl=0.6, Cd= | 0.0045699
alpha (deg) | Cl | Cd | Cm | Cl/Cd
-20 | -1.3124 | 0.05055 | -0.0886 | -25.9624
-19.5 | -1.3216 | 0.04404 | -0.0906 | -30.0091
-19 | -1.3188 | 0.03917 | -0.0916 | -33.6686
-18.5 | -1.3075 | 0.03535 | -0.092 | -36.9873
-18 | -1.291 | 0.03221 | -0.092 | -40.0807
-17.5 | -1.2681 | 0.02979 | -0.0917 | -42.568
-17 | -1.2467 | 0.02738 | -0.091 | -45.5332
-16.5 | -1.2069 | 0.02545 | -0.0924 | -47.4224
-16 | -1.1323 | 0.02316 | -0.1013 | -48.8903
-15.5 | -1.0374 | 0.02129 | -0.1134 | -48.7271
-15 | -0.972 | 0.01963 | -0.1196 | -49.516
-14 | -0.9279 | 0.01676 | -0.114 | -55.364
-13.5 | -0.8998 | 0.01563 | -0.1115 | -57.5688
-13 | -0.8692 | 0.01465 | -0.1091 | -59.3311
-12.5 | -0.8377 | 0.01375 | -0.1066 | -60.9236
-12 | -0.8062 | 0.01294 | -0.1039 | -62.3029
-11.5 | -0.7762 | 0.01224 | -0.1005 | -63.415
-11 | -0.7473 | 0.01169 | -0.0965 | -63.9264
-10.5 | -0.7052 | 0.0112 | -0.0948 | -62.9643
-10 | -0.6584 | 0.01078 | -0.0938 | -61.0761
-9.5 | -0.6109 | 0.01035 | -0.093 | -59.0242
-9 | -0.5654 | 0.0097 | -0.0918 | -58.2887
-8.5 | -0.5143 | 0.00928 | -0.0915 | -55.4203
-7.5 | -0.4081 | 0.00862 | -0.0915 | -47.3434
-7 | -0.3538 | 0.00837 | -0.0917 | -42.27
-6.5 | -0.2984 | 0.00805 | -0.0921 | -37.0683
-5.5 | -0.1863 | 0.00755 | -0.0931 | -24.6755
-5 | -0.1296 | 0.00733 | -0.0937 | -17.6808
-4.5 | -0.072 | 0.00713 | -0.0944 | -10.0982
-4 | -0.0145 | 0.00689 | -0.0952 | -2.1045
-3.5 | 0.0426 | 0.00654 | -0.096 | 6.5138
-3 | 0.1005 | 0.00596 | -0.0972 | 16.8624
-2.5 | 0.1591 | 0.00526 | -0.0988 | 30.2471
-2 | 0.2198 | 0.00464 | -0.1006 | 47.3707
-1.5 | 0.2806 | 0.00446 | -0.1021 | 62.9148
-1 | 0.3406 | 0.00444 | -0.1032 | 76.7117
-0.5 | 0.4007 | 0.00445 | -0.1044 | 90.0449
0 | 0.461 | 0.00446 | -0.1055 | 103.3632
0.5 | 0.5206 | 0.00451 | -0.1066 | 115.4324
1 | 0.5803 | 0.00455 | -0.1076 | 127.5385
1.5 | 0.6396 | 0.00461 | -0.1086 | 138.7419
2 | 0.6988 | 0.00469 | -0.1096 | 148.9979
2.5 | 0.7573 | 0.00479 | -0.1104 | 158.1002
3 | 0.8153 | 0.00491 | -0.1111 | 166.0489
3.5 | 0.8706 | 0.00519 | -0.1114 | 167.7457
4 | 0.9174 | 0.00592 | -0.1101 | 154.9662
4.5 | 0.9573 | 0.007 | -0.1076 | 136.7571
5 | 0.9952 | 0.00809 | -0.1048 | 123.0161
5.5 | 1.0322 | 0.00908 | -0.1019 | 113.6784
6 | 1.0665 | 0.01004 | -0.0984 | 106.2251
6.5 | 1.0938 | 0.01085 | -0.0934 | 100.8111
7 | 1.1226 | 0.01166 | -0.0889 | 96.2779
7.5 | 1.1562 | 0.01238 | -0.0855 | 93.3926
8 | 1.1904 | 0.01315 | -0.0824 | 90.5247
9 | 1.2579 | 0.01492 | -0.0767 | 84.3097
9.5 | 1.2922 | 0.0159 | -0.0742 | 81.2704
10 | 1.3235 | 0.01708 | -0.0715 | 77.4883
10.5 | 1.3533 | 0.01844 | -0.0688 | 73.3894
11 | 1.3853 | 0.01975 | -0.0666 | 70.1418
11.5 | 1.4153 | 0.02125 | -0.0643 | 66.6024
12 | 1.4431 | 0.02296 | -0.062 | 62.8528
12.5 | 1.4661 | 0.02508 | -0.0594 | 58.4569
13 | 1.4941 | 0.02695 | -0.0575 | 55.4397
13.5 | 1.5214 | 0.02895 | -0.0558 | 52.5527
14 | 1.5465 | 0.03114 | -0.0539 | 49.6628
15 | 1.5849 | 0.03618 | -0.0493 | 43.806
15.5 | 1.6012 | 0.03954 | -0.0477 | 40.4957
16 | 1.6241 | 0.04244 | -0.0467 | 38.2681
16.5 | 1.6447 | 0.04564 | -0.0459 | 36.0364
17 | 1.6636 | 0.04911 | -0.0451 | 33.875
17.5 | 1.6812 | 0.05283 | -0.0446 | 31.8228
18 | 1.6963 | 0.05691 | -0.0442 | 29.8067
18.5 | 1.7083 | 0.06148 | -0.044 | 27.7863
19 | 1.7151 | 0.06682 | -0.0441 | 25.6675
19.5 | 1.7205 | 0.0725 | -0.0446 | 23.731
20 | 1.7295 | 0.07789 | -0.0454 | 22.2044

## 69. Re 4M Mach 0.25 (1)
BIGFOIL.COM POLAR EXPORT
NACA65-517
NACA65-517 |  |  |  | Cl Max: | 1.551 | at alpha= | 10.5 | deg
JavaFoil+Calcfoil stall+Eppler ext transition |  |  |  | L/D Max: | 165.745 | at alpha= | 4.5 | deg
Re: | 4000000 |  |  | Cd Min: | 0.00519 | at alpha= | -3 | deg
Mach: | 0.25 |  |  | Cl=0 at alpha= | -4.4365 | deg
|  |  |  | @ Cl=0.1, Cd= | 0.0075286
|  |  |  | @ Cl=0.4, Cd= | 0.0052703
|  |  |  | @ Cl=0.6, Cd= | 0.0054386
alpha (deg) | Cl | Cd | Cm | Cl/Cd
-18.5 | -0.502 | 0.16199 | -0.036 | -3.101
-18 | -0.546 | 0.14993 | -0.037 | -3.643
-17.5 | -0.585 | 0.14264 | -0.038 | -4.102
-17 | -0.62 | 0.12775 | -0.039 | -4.853
-16.5 | -0.65 | 0.12034 | -0.04 | -5.398
-16 | -0.674 | 0.11269 | -0.042 | -5.984
-15.5 | -0.694 | 0.10699 | -0.043 | -6.482
-15 | -0.708 | 0.09965 | -0.046 | -7.106
-14.5 | -0.718 | 0.09182 | -0.049 | -7.819
-14 | -0.731 | 0.07706 | -0.057 | -9.492
-13.5 | -0.818 | 0.02448 | -0.08 | -33.43
-13 | -0.808 | 0.0217 | -0.082 | -37.262
-12.5 | -0.795 | 0.01786 | -0.084 | -44.534
-12 | -0.768 | 0.01677 | -0.085 | -45.806
-11.5 | -0.737 | 0.01551 | -0.087 | -47.561
-11 | -0.703 | 0.01414 | -0.088 | -49.748
-10.5 | -0.664 | 0.01323 | -0.09 | -50.196
-10 | -0.621 | 0.01256 | -0.091 | -49.465
-9.5 | -0.576 | 0.01179 | -0.092 | -48.815
-9 | -0.527 | 0.01116 | -0.094 | -47.229
-8.5 | -0.476 | 0.01067 | -0.095 | -44.591
-8 | -0.422 | 0.01015 | -0.096 | -41.602
-7.5 | -0.367 | 0.00973 | -0.097 | -37.731
-7 | -0.31 | 0.0093 | -0.099 | -33.364
-6.5 | -0.252 | 0.00892 | -0.1 | -28.229
-6 | -0.192 | 0.00859 | -0.101 | -22.382
-5.5 | -0.132 | 0.00832 | -0.103 | -15.823
-5 | -0.07 | 0.00807 | -0.104 | -8.702
-4.5 | -0.008 | 0.00786 | -0.105 | -1.02
-4 | 0.055 | 0.00765 | -0.106 | 7.158
-3.5 | 0.118 | 0.00748 | -0.107 | 15.76
-3 | 0.183 | 0.00519 | -0.109 | 35.214
-2.5 | 0.247 | 0.00524 | -0.11 | 47.136
-2 | 0.311 | 0.00526 | -0.111 | 59.093
-1.5 | 0.374 | 0.00525 | -0.112 | 71.364
-1 | 0.438 | 0.0053 | -0.113 | 82.612
-0.5 | 0.502 | 0.00534 | -0.114 | 93.934
0 | 0.566 | 0.00539 | -0.115 | 105.009
0.5 | 0.629 | 0.00548 | -0.116 | 114.745
1 | 0.693 | 0.0056 | -0.117 | 123.66
1.5 | 0.756 | 0.00571 | -0.118 | 132.4
2 | 0.82 | 0.0058 | -0.119 | 141.404
2.5 | 0.883 | 0.00594 | -0.12 | 148.707
3 | 0.947 | 0.00613 | -0.121 | 154.342
3.5 | 1.002 | 0.00629 | -0.122 | 159.295
4 | 1.062 | 0.00647 | -0.123 | 164.119
4.5 | 1.121 | 0.00676 | -0.124 | 165.745
5 | 1.178 | 0.00754 | -0.125 | 156.256
5.5 | 1.223 | 0.01274 | -0.124 | 95.99
6 | 1.273 | 0.01346 | -0.125 | 94.629
6.5 | 1.321 | 0.01406 | -0.126 | 93.987
7 | 1.366 | 0.01469 | -0.126 | 92.992
7.5 | 1.407 | 0.01537 | -0.127 | 91.525
8 | 1.444 | 0.01609 | -0.127 | 89.787
8.5 | 1.477 | 0.0169 | -0.128 | 87.42
9 | 1.505 | 0.01774 | -0.129 | 84.855
9.5 | 1.528 | 0.0187 | -0.129 | 81.704
10 | 1.545 | 0.01979 | -0.13 | 78.078
10.5 | 1.551 | 0.02091 | -0.13 | 74.172
11 | 1.548 | 0.02215 | -0.13 | 69.895
11.5 | 1.537 | 0.02338 | -0.131 | 65.73
12 | 1.517 | 0.0248 | -0.131 | 61.167
12.5 | 1.488 | 0.02655 | -0.131 | 56.048
13 | 1.45 | 0.02834 | -0.132 | 51.156
13.5 | 1.403 | 0.03045 | -0.132 | 46.082
14 | 1.339 | 0.03284 | -0.132 | 40.766
14.5 | 1.264 | 0.03589 | -0.131 | 35.228
15 | 1.18 | 0.04023 | -0.131 | 29.326
15.5 | 1.059 | 0.05706 | -0.124 | 18.567

## 70. Re 4M Mach 0.25 (2)
BIGFOIL.COM POLAR EXPORT
NACA65-517
NACA65-517 |  |  |  | Cl Max: | 1.6691 | at alpha= | 19.5 | deg
XFOIL ncrit=9 |  |  |  | L/D Max: | 170.474 | at alpha= | 3.5 | deg
Re: | 4000000 |  |  | Cd Min: | 0.12298 | at alpha= | -20 | deg
Mach: | 0.25 |  |  | Cl=0 at alpha= | -3.8569 | deg
|  |  |  | @ Cl=0.1, Cd= | 0.0061649
|  |  |  | @ Cl=0.4, Cd= | 0.0045
|  |  |  | @ Cl=0.6, Cd= | 0.0046127
alpha (deg) | Cl | Cd | Cm | Cl/Cd
-20 | -0.8926 | 0.12298 | -0.0583 | -7.2581
-19.5 | -1.003 | 0.09755 | -0.0737 | -10.2819
-19 | -1.0711 | 0.07964 | -0.0847 | -13.4493
-18.5 | -1.122 | 0.06533 | -0.0932 | -17.1743
-18 | -1.1527 | 0.05487 | -0.0985 | -21.0078
-17.5 | -1.1637 | 0.04747 | -0.1013 | -24.5144
-17 | -1.1552 | 0.0425 | -0.1025 | -27.1812
-16.5 | -1.1398 | 0.03849 | -0.1029 | -29.6129
-16 | -1.1077 | 0.03374 | -0.1073 | -32.8305
-15.5 | -1.0333 | 0.02984 | -0.1177 | -34.628
-15 | -0.9449 | 0.0254 | -0.1323 | -37.2008
-14.5 | -0.9031 | 0.02412 | -0.132 | -37.442
-14 | -0.8874 | 0.02181 | -0.1292 | -40.6878
-13.5 | -0.8732 | 0.01946 | -0.126 | -44.8715
-13 | -0.8496 | 0.01773 | -0.1229 | -47.9188
-12.5 | -0.8196 | 0.01639 | -0.1202 | -50.0061
-12 | -0.7899 | 0.01512 | -0.1172 | -52.2421
-11.5 | -0.7564 | 0.01409 | -0.1143 | -53.6835
-11 | -0.7247 | 0.01308 | -0.1109 | -55.4052
-10.5 | -0.6947 | 0.01221 | -0.107 | -56.896
-10 | -0.6664 | 0.01158 | -0.1022 | -57.5475
-9.5 | -0.6223 | 0.011 | -0.1001 | -56.5727
-9 | -0.5749 | 0.0105 | -0.0984 | -54.7524
-8.5 | -0.5289 | 0.00976 | -0.0967 | -54.1906
-8 | -0.4764 | 0.00932 | -0.0959 | -51.1159
-7.5 | -0.4222 | 0.00894 | -0.0955 | -47.226
-7 | -0.3663 | 0.0086 | -0.0953 | -42.593
-6.5 | -0.3094 | 0.00832 | -0.0954 | -37.1875
-6 | -0.2526 | 0.00796 | -0.0955 | -31.7337
-5.5 | -0.1944 | 0.0077 | -0.0958 | -25.2468
-5 | -0.1356 | 0.0075 | -0.0963 | -18.08
-4.5 | -0.0764 | 0.00724 | -0.0969 | -10.5525
-3.5 | 0.0424 | 0.0067 | -0.0984 | 6.3284
-3 | 0.1016 | 0.00615 | -0.0995 | 16.5203
-2.5 | 0.1619 | 0.00542 | -0.101 | 29.8708
-2 | 0.2249 | 0.0047 | -0.1031 | 47.8511
-1.5 | 0.2874 | 0.00453 | -0.1045 | 63.4437
-1 | 0.3496 | 0.0045 | -0.1057 | 77.6889
-0.5 | 0.4121 | 0.0045 | -0.107 | 91.5778
0 | 0.4741 | 0.00452 | -0.1081 | 104.8894
0.5 | 0.5354 | 0.00461 | -0.1091 | 116.1388
1 | 0.5979 | 0.00461 | -0.1103 | 129.6963
1.5 | 0.6589 | 0.00469 | -0.1113 | 140.4904
2 | 0.7205 | 0.00475 | -0.1123 | 151.6842
2.5 | 0.7812 | 0.00485 | -0.1131 | 161.0722
3 | 0.8413 | 0.00498 | -0.1138 | 168.9357
3.5 | 0.8984 | 0.00527 | -0.1139 | 170.4744
4 | 0.946 | 0.00602 | -0.1123 | 157.1429
4.5 | 0.9835 | 0.00721 | -0.1089 | 136.4078
5 | 1.0177 | 0.00839 | -0.105 | 121.2992
5.5 | 1.0498 | 0.00946 | -0.1006 | 110.9725
6 | 1.0711 | 0.01044 | -0.094 | 102.5958
6.5 | 1.0936 | 0.01152 | -0.088 | 94.9306
7 | 1.1224 | 0.01253 | -0.0834 | 89.577
7.5 | 1.1567 | 0.01344 | -0.08 | 86.064
8 | 1.1914 | 0.01444 | -0.0769 | 82.5069
8.5 | 1.2251 | 0.01557 | -0.0737 | 78.6834
9 | 1.2595 | 0.01676 | -0.0709 | 75.1492
9.5 | 1.2924 | 0.01812 | -0.0681 | 71.3245
10 | 1.3213 | 0.0198 | -0.065 | 66.7323
10.5 | 1.3543 | 0.02135 | -0.0625 | 63.4333
11 | 1.3851 | 0.02311 | -0.06 | 59.9351
11.5 | 1.4136 | 0.02513 | -0.0575 | 56.2515
12 | 1.4374 | 0.02756 | -0.0548 | 52.1553
12.5 | 1.4652 | 0.02987 | -0.0526 | 49.0526
13 | 1.492 | 0.03237 | -0.0506 | 46.0921
13.5 | 1.5179 | 0.03505 | -0.0487 | 43.3067
14 | 1.5416 | 0.03798 | -0.0469 | 40.5898
15.5 | 1.5935 | 0.04856 | -0.0409 | 32.8151
16 | 1.6124 | 0.0526 | -0.04 | 30.654
16.5 | 1.6302 | 0.05689 | -0.0393 | 28.6553
17 | 1.6438 | 0.06177 | -0.0388 | 26.6116
17.5 | 1.6502 | 0.06766 | -0.0387 | 24.3896
18 | 1.6595 | 0.07344 | -0.039 | 22.5967
18.5 | 1.6656 | 0.07984 | -0.0398 | 20.8617
19 | 1.6688 | 0.08682 | -0.0411 | 19.2214
19.5 | 1.6691 | 0.09437 | -0.0429 | 17.6868
20 | 1.6647 | 0.10284 | -0.0456 | 16.1873

## 71. Re 4M Mach 0.50 (1)
BIGFOIL.COM POLAR EXPORT
NACA65-517
NACA65-517 |  |  |  | Cl Max: | 1.427 | at alpha= | 7 | deg
JavaFoil+Calcfoil stall+Eppler ext transition |  |  |  | L/D Max: | 178.487 | at alpha= | 4.5 | deg
Re: | 4000000 |  |  | Cd Min: | 0.0055 | at alpha= | -2.5 | deg
Mach: | 0.5 |  |  | Cl=0 at alpha= | -4.4348 | deg
|  |  |  | @ Cl=0.1, Cd= | 0.0082571
|  |  |  | @ Cl=0.4, Cd= | 0.0055689
|  |  |  | @ Cl=0.6, Cd= | 0.0057125
alpha (deg) | Cl | Cd | Cm | Cl/Cd
-20 | -0.875 | 0.16131 | -0.046 | -5.423
-19.5 | -0.847 | 0.15739 | -0.047 | -5.382
-19 | -0.821 | 0.15613 | -0.048 | -5.258
-18.5 | -0.791 | 0.15242 | -0.047 | -5.189
-18 | -0.763 | 0.1434 | -0.047 | -5.318
-17.5 | -0.735 | 0.13987 | -0.047 | -5.252
-17 | -0.707 | 0.13365 | -0.048 | -5.291
-16.5 | -0.68 | 0.13147 | -0.049 | -5.172
-16 | -0.65 | 0.12585 | -0.047 | -5.167
-15.5 | -0.622 | 0.12055 | -0.047 | -5.162
-15 | -0.595 | 0.11819 | -0.047 | -5.03
-14.5 | -0.567 | 0.11112 | -0.048 | -5.1
-14 | -0.539 | 0.10984 | -0.049 | -4.906
-13.5 | -0.51 | 0.10229 | -0.047 | -4.985
-13 | -0.482 | 0.09056 | -0.048 | -5.326
-12.5 | -0.454 | 0.08369 | -0.049 | -5.43
-12 | -0.427 | 0.07753 | -0.05 | -5.503
-11.5 | -0.399 | 0.07259 | -0.051 | -5.493
-11 | -0.37 | 0.08514 | -0.047 | -4.34
-10.5 | -0.342 | 0.07246 | -0.049 | -4.716
-10 | -0.314 | 0.06459 | -0.051 | -4.86
-9.5 | -0.391 | 0.01787 | -0.099 | -21.856
-9 | -0.419 | 0.05053 | -0.068 | -8.288
-8.5 | -0.473 | 0.01371 | -0.104 | -34.508
-8 | -0.436 | 0.01257 | -0.106 | -34.708
-7.5 | -0.388 | 0.01167 | -0.108 | -33.257
-7 | -0.333 | 0.011 | -0.109 | -30.257
-6.5 | -0.273 | 0.01035 | -0.111 | -26.382
-6 | -0.21 | 0.00986 | -0.112 | -21.286
-5.5 | -0.144 | 0.00938 | -0.113 | -15.387
-5 | -0.077 | 0.00904 | -0.115 | -8.542
-4.5 | -0.009 | 0.0087 | -0.116 | -1.016
-4 | 0.06 | 0.0084 | -0.118 | 7.195
-3.5 | 0.13 | 0.00815 | -0.119 | 15.993
-3 | 0.204 | 0.00551 | -0.122 | 37.038
-2.5 | 0.276 | 0.0055 | -0.123 | 50.177
-2 | 0.347 | 0.00551 | -0.125 | 63.029
-1.5 | 0.419 | 0.00559 | -0.126 | 74.9
-1 | 0.49 | 0.00559 | -0.127 | 87.683
-0.5 | 0.561 | 0.00568 | -0.128 | 98.801
0 | 0.633 | 0.00574 | -0.129 | 110.203
0.5 | 0.704 | 0.00592 | -0.13 | 118.803
1 | 0.775 | 0.00602 | -0.131 | 128.611
1.5 | 0.846 | 0.00617 | -0.132 | 137.031
2 | 0.917 | 0.00634 | -0.133 | 144.526
2.5 | 0.987 | 0.00655 | -0.134 | 150.726
3 | 1.058 | 0.00681 | -0.135 | 155.468
3.5 | 1.117 | 0.00705 | -0.136 | 158.375
4 | 1.18 | 0.00703 | -0.137 | 167.887
4.5 | 1.241 | 0.00696 | -0.138 | 178.487
5 | 1.281 | 0.01484 | -0.137 | 86.35
5.5 | 1.332 | 0.01589 | -0.138 | 83.879
6 | 1.376 | 0.01682 | -0.138 | 81.807
6.5 | 1.409 | 0.01789 | -0.139 | 78.741
7 | 1.427 | 0.01908 | -0.14 | 74.797
7.5 | 1.422 | 0.02052 | -0.14 | 69.304
8 | 1.371 | 0.02244 | -0.141 | 61.109
8.5 | 1.159 | 0.02473 | -0.141 | 46.875
9 | 0.747 | 0.06609 | -0.065 | 11.298
9.5 | 0.927 | 0.02738 | -0.142 | 33.846
10 | 0.952 | 0.02963 | -0.141 | 32.121
10.5 | 0.829 | 0.07714 | -0.069 | 10.741
11 | 1.007 | 0.033 | -0.141 | 30.526
11.5 | 0.883 | 0.0831 | -0.073 | 10.631
12 | 0.91 | 0.09322 | -0.072 | 9.758

## 72. Re 4M Mach 0.50 (2)
BIGFOIL.COM POLAR EXPORT
NACA65-517
NACA65-517 |  |  |  | Cl Max: | 1.3804 | at alpha= | 12 | deg
XFOIL ncrit=9 |  |  |  | L/D Max: | 181.441 | at alpha= | 3.5 | deg
Re: | 4000000 |  |  | Cd Min: | 0.22837 | at alpha= | -20 | deg
Mach: | 0.5 |  |  | Cl=0 at alpha= | -3.7887 | deg
|  |  |  | @ Cl=0.1, Cd= | 0.0070026
|  |  |  | @ Cl=0.4, Cd= | 0.0047717
|  |  |  | @ Cl=0.6, Cd= | 0.0048788
alpha (deg) | Cl | Cd | Cm | Cl/Cd
-20 | -0.53 | 0.22837 | -0.0179 | -2.3208
-19.5 | -0.5135 | 0.21867 | -0.0233 | -2.3483
-19 | -0.4927 | 0.21144 | -0.0278 | -2.3302
-18.5 | -0.4788 | 0.20168 | -0.0328 | -2.3741
-18 | -0.4594 | 0.19427 | -0.0372 | -2.3648
-17.5 | -0.4266 | 0.18488 | -0.0459 | -2.3074
-17 | -0.3813 | 0.17061 | -0.0629 | -2.2349
-16.5 | -0.325 | 0.15898 | -0.0802 | -2.0443
-16 | -0.2895 | 0.14538 | -0.0953 | -1.9913
-15.5 | -0.2771 | 0.13701 | -0.1002 | -2.0225
-15 | -0.263 | 0.12978 | -0.104 | -2.0265
-14.5 | -0.2581 | 0.12071 | -0.1085 | -2.1382
-14 | -0.2729 | 0.10831 | -0.1147 | -2.5196
-13.5 | -0.2976 | 0.09529 | -0.122 | -3.1231
-13 | -0.3166 | 0.08372 | -0.1287 | -3.7817
-12.5 | -0.3449 | 0.07066 | -0.1361 | -4.8811
-11.5 | -0.4123 | 0.04566 | -0.1528 | -9.0298
-11 | -0.4471 | 0.03692 | -0.1558 | -12.11
-10.5 | -0.4767 | 0.02999 | -0.1553 | -15.8953
-10 | -0.5035 | 0.02401 | -0.152 | -20.9704
-9.5 | -0.5101 | 0.01964 | -0.1469 | -25.9725
-9 | -0.4962 | 0.01674 | -0.1414 | -29.6416
-8.5 | -0.4769 | 0.01442 | -0.1355 | -33.0721
-8 | -0.4507 | 0.01269 | -0.1297 | -35.5162
-7.5 | -0.4225 | 0.01137 | -0.1236 | -37.1592
-7 | -0.3935 | 0.01046 | -0.117 | -37.6195
-6.5 | -0.3443 | 0.00972 | -0.1134 | -35.4218
-6 | -0.2868 | 0.00912 | -0.1111 | -31.4474
-5.5 | -0.2251 | 0.00866 | -0.1097 | -25.9931
-5 | -0.1621 | 0.0082 | -0.1087 | -19.7683
-4.5 | -0.0956 | 0.00788 | -0.1085 | -12.132
-3.5 | 0.0388 | 0.00733 | -0.1088 | 5.2933
-3 | 0.1061 | 0.00697 | -0.1094 | 15.2224
-2.5 | 0.1722 | 0.00621 | -0.1104 | 27.7295
-2 | 0.2439 | 0.00512 | -0.1131 | 47.6367
-1.5 | 0.3166 | 0.00478 | -0.115 | 66.2343
-1 | 0.3876 | 0.00477 | -0.1163 | 81.2579
-0.5 | 0.4593 | 0.00478 | -0.1177 | 96.0879
0 | 0.5307 | 0.00482 | -0.119 | 110.1037
0.5 | 0.6014 | 0.00488 | -0.1201 | 123.2377
1 | 0.672 | 0.00496 | -0.1212 | 135.4839
2 | 0.8133 | 0.00513 | -0.123 | 158.538
2.5 | 0.8846 | 0.0052 | -0.1239 | 170.1154
3 | 0.9539 | 0.00536 | -0.1242 | 177.9664
3.5 | 1.0197 | 0.00562 | -0.1237 | 181.4413
4 | 1.0696 | 0.00637 | -0.1202 | 167.9121
4.5 | 1.0746 | 0.00796 | -0.1088 | 135
5 | 1.0761 | 0.00962 | -0.0974 | 111.8607
5.5 | 1.0749 | 0.01182 | -0.087 | 90.9391
6.5 | 1.0898 | 0.01724 | -0.0719 | 63.2135
7 | 1.1188 | 0.01948 | -0.0676 | 57.4333
7.5 | 1.1533 | 0.02161 | -0.064 | 53.3688
8 | 1.1897 | 0.02377 | -0.0607 | 50.0505
8.5 | 1.2227 | 0.02627 | -0.0572 | 46.5436
9 | 1.257 | 0.02888 | -0.054 | 43.5249
9.5 | 1.2873 | 0.03192 | -0.0507 | 40.3289
10 | 1.3135 | 0.03542 | -0.0473 | 37.0836
10.5 | 1.3397 | 0.03918 | -0.0442 | 34.1935
11 | 1.3589 | 0.04369 | -0.0411 | 31.1032
11.5 | 1.3717 | 0.04905 | -0.0384 | 27.9653
12 | 1.3804 | 0.05508 | -0.0361 | 25.0617
12.5 | 1.3757 | 0.06271 | -0.0346 | 21.9375
13 | 1.3596 | 0.07199 | -0.0342 | 18.886
13.5 | 1.3388 | 0.08264 | -0.0357 | 16.2004
14 | 1.3132 | 0.09478 | -0.0394 | 13.8552
14.5 | 1.2863 | 0.10812 | -0.0452 | 11.897
15 | 1.2601 | 0.12227 | -0.053 | 10.3059
15.5 | 1.2328 | 0.13742 | -0.0626 | 8.971
16 | 1.2066 | 0.15323 | -0.0735 | 7.8744
16.5 | 1.1849 | 0.16898 | -0.0848 | 7.0121
17 | 1.1661 | 0.18474 | -0.096 | 6.3121

## 73. Re 5M Mach 0.00 (1)
BIGFOIL.COM POLAR EXPORT
NACA65-517
NACA65-517 |  |  |  | Cl Max: | 1.605 | at alpha= | 12 | deg
JavaFoil+Calcfoil stall+Eppler ext transition |  |  |  | L/D Max: | 169.235 | at alpha= | 4.5 | deg
Re: | 5000000 |  |  | Cd Min: | 0.00503 | at alpha= | -2.5 | deg
Mach: | 0 |  |  | Cl=0 at alpha= | -4.4344 | deg
|  |  |  | @ Cl=0.1, Cd= | 0.0055926
|  |  |  | @ Cl=0.4, Cd= | 0.0050482
|  |  |  | @ Cl=0.6, Cd= | 0.0052597
alpha (deg) | Cl | Cd | Cm | Cl/Cd
-20 | -0.762 | 0.15277 | -0.039 | -4.99
-19.5 | -0.78 | 0.14269 | -0.041 | -5.467
-19 | -0.797 | 0.13205 | -0.044 | -6.037
-18.5 | -0.812 | 0.12262 | -0.046 | -6.622
-18 | -0.826 | 0.1111 | -0.049 | -7.431
-17.5 | -0.839 | 0.09839 | -0.053 | -8.523
-17 | -0.869 | 0.07101 | -0.061 | -12.241
-16.5 | -0.901 | 0.04789 | -0.067 | -18.815
-16 | -0.924 | 0.03292 | -0.071 | -28.056
-15.5 | -0.927 | 0.02751 | -0.073 | -33.68
-15 | -0.924 | 0.02356 | -0.075 | -39.212
-14.5 | -0.913 | 0.02143 | -0.077 | -42.599
-14 | -0.898 | 0.01943 | -0.078 | -46.223
-13.5 | -0.88 | 0.01745 | -0.08 | -50.411
-13 | -0.852 | 0.01633 | -0.081 | -52.19
-12.5 | -0.821 | 0.01516 | -0.082 | -54.173
-12 | -0.787 | 0.01392 | -0.084 | -56.525
-11.5 | -0.748 | 0.01319 | -0.085 | -56.708
-11 | -0.707 | 0.01246 | -0.086 | -56.72
-10.5 | -0.664 | 0.01178 | -0.087 | -56.341
-10 | -0.618 | 0.0112 | -0.089 | -55.165
-9.5 | -0.57 | 0.01064 | -0.09 | -53.561
-9 | -0.52 | 0.01016 | -0.091 | -51.158
-8.5 | -0.468 | 0.00968 | -0.092 | -48.337
-8 | -0.414 | 0.00926 | -0.094 | -44.73
-7.5 | -0.359 | 0.00892 | -0.095 | -40.316
-7 | -0.303 | 0.00854 | -0.096 | -35.5
-6.5 | -0.246 | 0.00825 | -0.097 | -29.803
-6 | -0.188 | 0.008 | -0.099 | -23.455
-5.5 | -0.128 | 0.00778 | -0.1 | -16.488
-5 | -0.068 | 0.00758 | -0.101 | -9.016
-4.5 | -0.008 | 0.00739 | -0.102 | -1.056
-4 | 0.053 | 0.00723 | -0.103 | 7.37
-3.5 | 0.115 | 0.00507 | -0.105 | 22.727
-3 | 0.177 | 0.00504 | -0.106 | 35.096
-2.5 | 0.239 | 0.00503 | -0.107 | 47.552
-2 | 0.301 | 0.00504 | -0.108 | 59.646
-1.5 | 0.363 | 0.00503 | -0.109 | 72.09
-1 | 0.424 | 0.00506 | -0.11 | 83.833
-0.5 | 0.486 | 0.00512 | -0.111 | 94.925
0 | 0.548 | 0.0052 | -0.112 | 105.244
0.5 | 0.609 | 0.00527 | -0.113 | 115.538
1 | 0.671 | 0.00537 | -0.114 | 124.848
1.5 | 0.732 | 0.00543 | -0.115 | 134.859
2 | 0.794 | 0.00558 | -0.116 | 142.248
2.5 | 0.855 | 0.00573 | -0.116 | 149.295
3 | 0.916 | 0.00584 | -0.117 | 156.9
3.5 | 0.971 | 0.00603 | -0.118 | 160.987
4 | 1.029 | 0.00622 | -0.119 | 165.431
4.5 | 1.087 | 0.00642 | -0.12 | 169.235
5 | 1.143 | 0.00795 | -0.121 | 143.767
5.5 | 1.197 | 0.00885 | -0.122 | 135.279
6 | 1.243 | 0.01229 | -0.122 | 101.122
6.5 | 1.291 | 0.01278 | -0.122 | 101.064
7 | 1.338 | 0.01329 | -0.123 | 100.684
7.5 | 1.382 | 0.01382 | -0.124 | 99.984
8 | 1.423 | 0.01444 | -0.124 | 98.512
8.5 | 1.461 | 0.01507 | -0.125 | 96.953
9 | 1.495 | 0.01575 | -0.125 | 94.961
9.5 | 1.527 | 0.01638 | -0.126 | 93.206
10 | 1.554 | 0.01723 | -0.126 | 90.202
10.5 | 1.575 | 0.01807 | -0.127 | 87.138
11 | 1.59 | 0.01898 | -0.127 | 83.751
11.5 | 1.6 | 0.01997 | -0.127 | 80.126
12 | 1.605 | 0.02094 | -0.128 | 76.652
12.5 | 1.605 | 0.02207 | -0.128 | 72.731
13 | 1.601 | 0.02336 | -0.129 | 68.515
13.5 | 1.591 | 0.02456 | -0.129 | 64.791
14 | 1.572 | 0.0261 | -0.129 | 60.203
14.5 | 1.547 | 0.02758 | -0.129 | 56.104
15 | 1.519 | 0.0293 | -0.13 | 51.847
15.5 | 1.487 | 0.03087 | -0.13 | 48.172
16 | 1.451 | 0.03315 | -0.13 | 43.762
16.5 | 1.412 | 0.0356 | -0.13 | 39.645
17 | 1.37 | 0.03809 | -0.13 | 35.966

## 74. Re 5M Mach 0.00 (2)
BIGFOIL.COM POLAR EXPORT
NACA65-517
NACA65-517 |  |  |  | Cl Max: | 1.7746 | at alpha= | 20 | deg
XFOIL ncrit=9 |  |  |  | L/D Max: | 171.242 | at alpha= | 3 | deg
Re: | 5000000 |  |  | Cd Min: | 0.06953 | at alpha= | 20 | deg
Mach: | 0 |  |  | Cl=0 at alpha= | -3.8898 | deg
|  |  |  | @ Cl=0.1, Cd= | 0.0059164
|  |  |  | @ Cl=0.4, Cd= | 0.0042103
|  |  |  | @ Cl=0.6, Cd= | 0.0043533
alpha (deg) | Cl | Cd | Cm | Cl/Cd
-15.5 | -1.0379 | 0.01815 | -0.1159 | -57.1846
-15 | -1.0123 | 0.01703 | -0.1134 | -59.4422
-14.5 | -0.9775 | 0.01627 | -0.1119 | -60.0799
-14 | -0.9443 | 0.01544 | -0.1101 | -61.1593
-13.5 | -0.918 | 0.01431 | -0.1073 | -64.1509
-13 | -0.8928 | 0.01319 | -0.1042 | -67.6876
-12.5 | -0.8638 | 0.01235 | -0.1011 | -69.9433
-12 | -0.8393 | 0.01166 | -0.0968 | -71.9811
-11.5 | -0.8037 | 0.0112 | -0.0941 | -71.7589
-11 | -0.7605 | 0.01075 | -0.0927 | -70.7442
-10.5 | -0.7143 | 0.01032 | -0.0918 | -69.2151
-10 | -0.6659 | 0.00995 | -0.0912 | -66.9246
-9.5 | -0.6163 | 0.0096 | -0.0908 | -64.1979
-9 | -0.5647 | 0.00926 | -0.0907 | -60.9827
-8.5 | -0.5145 | 0.00881 | -0.0903 | -58.3995
-8 | -0.4616 | 0.00844 | -0.0904 | -54.6919
-7.5 | -0.4079 | 0.00816 | -0.0907 | -49.9877
-7 | -0.3525 | 0.0079 | -0.0911 | -44.6203
-6 | -0.241 | 0.00742 | -0.0922 | -32.4798
-5.5 | -0.1848 | 0.00721 | -0.0928 | -25.6311
-5 | -0.1274 | 0.00701 | -0.0936 | -18.174
-4.5 | -0.0703 | 0.00682 | -0.0943 | -10.3079
-4 | -0.0127 | 0.00663 | -0.0951 | -1.9155
-3.5 | 0.0449 | 0.00631 | -0.0961 | 7.1157
-3 | 0.1023 | 0.0059 | -0.0971 | 17.339
-2.5 | 0.1611 | 0.0053 | -0.0986 | 30.3962
-2 | 0.2211 | 0.00466 | -0.1004 | 47.4464
-1.5 | 0.2815 | 0.00432 | -0.1021 | 65.162
-1 | 0.342 | 0.00422 | -0.1034 | 81.0427
-0.5 | 0.402 | 0.00421 | -0.1046 | 95.4869
0 | 0.4615 | 0.00424 | -0.1057 | 108.8443
0.5 | 0.5212 | 0.00427 | -0.1068 | 122.0609
1 | 0.5803 | 0.00434 | -0.1078 | 133.7097
1.5 | 0.6396 | 0.00438 | -0.1089 | 146.0274
2 | 0.698 | 0.00448 | -0.1098 | 155.8036
2.5 | 0.7566 | 0.00457 | -0.1107 | 165.558
3 | 0.8134 | 0.00475 | -0.1113 | 171.2421
3.5 | 0.8646 | 0.00524 | -0.1109 | 165
4 | 0.9049 | 0.00635 | -0.1085 | 142.5039
4.5 | 0.9486 | 0.0072 | -0.1069 | 131.75
5 | 0.9891 | 0.00815 | -0.1046 | 121.362
5.5 | 1.0293 | 0.009 | -0.1023 | 114.3667
6 | 1.068 | 0.00981 | -0.0996 | 108.8685
6.5 | 1.1032 | 0.01054 | -0.0963 | 104.6679
7 | 1.1356 | 0.01113 | -0.0924 | 102.0305
7.5 | 1.1709 | 0.01173 | -0.0892 | 99.821
8 | 1.2067 | 0.01235 | -0.0863 | 97.7085
8.5 | 1.2405 | 0.01311 | -0.0832 | 94.6224
9.5 | 1.3096 | 0.01474 | -0.078 | 88.8467
10 | 1.3404 | 0.01583 | -0.0751 | 84.6747
10.5 | 1.3737 | 0.01687 | -0.0727 | 81.4286
11 | 1.4054 | 0.01807 | -0.0704 | 77.7753
11.5 | 1.4346 | 0.01947 | -0.0679 | 73.6826
12 | 1.4611 | 0.02112 | -0.0653 | 69.1809
12.5 | 1.491 | 0.02264 | -0.0633 | 65.8569
13 | 1.5191 | 0.02434 | -0.0613 | 62.4117
13.5 | 1.5463 | 0.02617 | -0.0594 | 59.0867
14 | 1.5712 | 0.02826 | -0.0575 | 55.598
14.5 | 1.5932 | 0.0306 | -0.0555 | 52.0654
15.5 | 1.6328 | 0.03541 | -0.0512 | 46.1113
16 | 1.6552 | 0.03811 | -0.05 | 43.4322
16.5 | 1.6758 | 0.04108 | -0.0489 | 40.7936
17 | 1.6949 | 0.04428 | -0.0479 | 38.2769
17.5 | 1.7123 | 0.04773 | -0.0471 | 35.8747
18 | 1.7272 | 0.05157 | -0.0465 | 33.4923
18.5 | 1.739 | 0.05587 | -0.046 | 31.1258
19 | 1.7508 | 0.06029 | -0.0458 | 29.0396
19.5 | 1.7635 | 0.06476 | -0.046 | 27.2313
20 | 1.7746 | 0.06953 | -0.0463 | 25.5228

## 75. Re 5M Mach 0.10 (1)
BIGFOIL.COM POLAR EXPORT
NACA65-517
NACA65-517 |  |  |  | Cl Max: | 1.597 | at alpha= | 12 | deg
JavaFoil+Calcfoil stall+Eppler ext transition |  |  |  | L/D Max: | 165.962 | at alpha= | 4 | deg
Re: | 5000000 |  |  | Cd Min: | 0.00502 | at alpha= | -3 | deg
Mach: | 0.1 |  |  | Cl=0 at alpha= | -4.4355 | deg
|  |  |  | @ Cl=0.1, Cd= | 0.0068654
|  |  |  | @ Cl=0.4, Cd= | 0.0050758
|  |  |  | @ Cl=0.6, Cd= | 0.0052782
alpha (deg) | Cl | Cd | Cm | Cl/Cd
-20 | -0.72 | 0.159 | -0.038 | -4.528
-19.5 | -0.741 | 0.14777 | -0.04 | -5.016
-19 | -0.76 | 0.13873 | -0.042 | -5.477
-18.5 | -0.778 | 0.12923 | -0.044 | -6.022
-18 | -0.792 | 0.11874 | -0.046 | -6.674
-17.5 | -0.805 | 0.10881 | -0.049 | -7.399
-17 | -0.831 | 0.08522 | -0.057 | -9.747
-16.5 | -0.828 | 0.08601 | -0.056 | -9.625
-16 | -0.892 | 0.04078 | -0.069 | -21.875
-15.5 | -0.908 | 0.03009 | -0.073 | -30.165
-15 | -0.908 | 0.02555 | -0.075 | -35.543
-14.5 | -0.902 | 0.02235 | -0.077 | -40.363
-14 | -0.89 | 0.02006 | -0.078 | -44.387
-13.5 | -0.874 | 0.01786 | -0.08 | -48.967
-13 | -0.85 | 0.01638 | -0.081 | -51.877
-12.5 | -0.819 | 0.01545 | -0.083 | -53.001
-12 | -0.785 | 0.01439 | -0.084 | -54.543
-11.5 | -0.748 | 0.01329 | -0.085 | -56.255
-11 | -0.707 | 0.01264 | -0.087 | -55.945
-10.5 | -0.664 | 0.01192 | -0.088 | -55.739
-10 | -0.619 | 0.01132 | -0.089 | -54.657
-9.5 | -0.571 | 0.01075 | -0.09 | -53.128
-9 | -0.521 | 0.01024 | -0.092 | -50.889
-8.5 | -0.469 | 0.00974 | -0.093 | -48.159
-8 | -0.416 | 0.00934 | -0.094 | -44.519
-7.5 | -0.361 | 0.00897 | -0.095 | -40.215
-7 | -0.304 | 0.00862 | -0.097 | -35.309
-6.5 | -0.247 | 0.00831 | -0.098 | -29.698
-6 | -0.188 | 0.00804 | -0.099 | -23.418
-5.5 | -0.129 | 0.00781 | -0.1 | -16.5
-5 | -0.069 | 0.00762 | -0.101 | -9.01
-4.5 | -0.008 | 0.00741 | -0.103 | -1.057
-4 | 0.054 | 0.00725 | -0.104 | 7.382
-3.5 | 0.115 | 0.00674 | -0.105 | 17.107
-3 | 0.178 | 0.00502 | -0.106 | 35.394
-2.5 | 0.24 | 0.00503 | -0.107 | 47.737
-2 | 0.302 | 0.00505 | -0.108 | 59.927
-1.5 | 0.364 | 0.00507 | -0.109 | 71.801
-1 | 0.426 | 0.00508 | -0.11 | 83.969
-0.5 | 0.488 | 0.00513 | -0.111 | 95.192
0 | 0.551 | 0.00523 | -0.112 | 105.327
0.5 | 0.612 | 0.00529 | -0.113 | 115.85
1 | 0.674 | 0.00537 | -0.114 | 125.48
1.5 | 0.736 | 0.00546 | -0.115 | 134.737
2 | 0.798 | 0.00559 | -0.116 | 142.807
2.5 | 0.859 | 0.00573 | -0.117 | 150.058
3 | 0.921 | 0.00587 | -0.118 | 156.853
3.5 | 0.976 | 0.00604 | -0.119 | 161.527
4 | 1.034 | 0.00623 | -0.12 | 165.962
4.5 | 1.092 | 0.00718 | -0.121 | 152.191
5 | 1.149 | 0.00802 | -0.121 | 143.304
5.5 | 1.202 | 0.00897 | -0.122 | 134.089
6 | 1.248 | 0.01238 | -0.122 | 100.807
6.5 | 1.297 | 0.01288 | -0.123 | 100.661
7 | 1.343 | 0.0134 | -0.123 | 100.206
7.5 | 1.386 | 0.01399 | -0.124 | 99.058
8 | 1.427 | 0.01455 | -0.125 | 98.104
8.5 | 1.464 | 0.01522 | -0.125 | 96.176
9 | 1.498 | 0.01593 | -0.126 | 94.045
9.5 | 1.529 | 0.01658 | -0.126 | 92.197
10 | 1.555 | 0.01746 | -0.127 | 89.029
10.5 | 1.574 | 0.01834 | -0.127 | 85.798
11 | 1.586 | 0.01932 | -0.128 | 82.113
11.5 | 1.594 | 0.02017 | -0.128 | 79.049
12 | 1.597 | 0.02129 | -0.128 | 74.986
12.5 | 1.594 | 0.02249 | -0.129 | 70.85
13 | 1.585 | 0.0238 | -0.129 | 66.603
13.5 | 1.572 | 0.02511 | -0.129 | 62.602
14 | 1.548 | 0.02668 | -0.13 | 58.001
14.5 | 1.518 | 0.02835 | -0.13 | 53.549
15 | 1.485 | 0.03008 | -0.13 | 49.354
15.5 | 1.447 | 0.03198 | -0.13 | 45.252
16 | 1.405 | 0.03447 | -0.13 | 40.759
16.5 | 1.36 | 0.03697 | -0.13 | 36.802
17 | 1.312 | 0.0402 | -0.13 | 32.643

## 76. Re 5M Mach 0.10 (2)
BIGFOIL.COM POLAR EXPORT
NACA65-517
NACA65-517 |  |  |  | Cl Max: | 1.7686 | at alpha= | 20 | deg
XFOIL ncrit=9 |  |  |  | L/D Max: | 171.87 | at alpha= | 3 | deg
Re: | 5000000 |  |  | Cd Min: | 0.07306 | at alpha= | 20 | deg
Mach: | 0.1 |  |  | Cl=0 at alpha= | -3.8871 | deg
|  |  |  | @ Cl=0.1, Cd= | 0.0058588
|  |  |  | @ Cl=0.4, Cd= | 0.00422
|  |  |  | @ Cl=0.6, Cd= | 0.0043501
alpha (deg) | Cl | Cd | Cm | Cl/Cd
-20 | -1.3823 | 0.04333 | -0.0902 | -31.9017
-19.5 | -1.3705 | 0.03934 | -0.0911 | -34.8373
-19 | -1.3544 | 0.03594 | -0.0915 | -37.685
-18.5 | -1.3385 | 0.0327 | -0.0916 | -40.9327
-18 | -1.3275 | 0.02927 | -0.0912 | -45.3536
-17.5 | -1.3109 | 0.02649 | -0.0905 | -49.4866
-17 | -1.2774 | 0.02421 | -0.0914 | -52.7633
-16.5 | -1.1984 | 0.0223 | -0.1004 | -53.7399
-16 | -1.1036 | 0.02035 | -0.1125 | -54.231
-15.5 | -1.035 | 0.01891 | -0.1189 | -54.7329
-15 | -1.0109 | 0.01768 | -0.1162 | -57.1776
-14.5 | -0.9759 | 0.01685 | -0.1146 | -57.9169
-14 | -0.9423 | 0.01598 | -0.1128 | -58.9675
-13.5 | -0.9117 | 0.01499 | -0.1105 | -60.8205
-13 | -0.8898 | 0.01363 | -0.107 | -65.2825
-12.5 | -0.861 | 0.01269 | -0.1039 | -67.8487
-12 | -0.8331 | 0.0119 | -0.1003 | -70.0084
-11.5 | -0.8053 | 0.01137 | -0.0961 | -70.8267
-11 | -0.7631 | 0.0109 | -0.0944 | -70.0092
-10.5 | -0.7175 | 0.01045 | -0.0932 | -68.6603
-10 | -0.6693 | 0.01005 | -0.0924 | -66.597
-9.5 | -0.6198 | 0.00968 | -0.0918 | -64.0289
-9 | -0.5681 | 0.00933 | -0.0916 | -60.8896
-8.5 | -0.5174 | 0.0089 | -0.0912 | -58.1348
-8 | -0.4646 | 0.0085 | -0.0912 | -54.6588
-7.5 | -0.4106 | 0.0082 | -0.0913 | -50.0732
-7 | -0.355 | 0.00794 | -0.0917 | -44.7103
-6.5 | -0.2993 | 0.00772 | -0.0922 | -38.7694
-6 | -0.2428 | 0.00745 | -0.0927 | -32.5906
-5 | -0.1285 | 0.00704 | -0.094 | -18.2528
-4.5 | -0.0711 | 0.00684 | -0.0948 | -10.3947
-4 | -0.0131 | 0.00665 | -0.0956 | -1.9699
-3.5 | 0.0449 | 0.00634 | -0.0965 | 7.082
-2.5 | 0.1617 | 0.00532 | -0.099 | 30.3947
-1 | 0.3438 | 0.00422 | -0.1039 | 81.4692
-0.5 | 0.4041 | 0.00422 | -0.1051 | 95.7583
0 | 0.4639 | 0.00426 | -0.1062 | 108.8967
0.5 | 0.5241 | 0.00428 | -0.1073 | 122.4533
1.5 | 0.6432 | 0.00439 | -0.1094 | 146.5148
2 | 0.7019 | 0.00449 | -0.1103 | 156.3252
2.5 | 0.761 | 0.00458 | -0.1112 | 166.1572
3 | 0.8181 | 0.00476 | -0.1118 | 171.8697
3.5 | 0.8697 | 0.00525 | -0.1114 | 165.6571
4 | 0.9098 | 0.00637 | -0.1089 | 142.8257
4.5 | 0.9534 | 0.00724 | -0.1071 | 131.6851
5 | 0.9934 | 0.0082 | -0.1047 | 121.1463
5.5 | 1.0329 | 0.00907 | -0.1021 | 113.8809
6 | 1.0708 | 0.0099 | -0.0993 | 108.1616
6.5 | 1.1026 | 0.01062 | -0.0951 | 103.823
7 | 1.1356 | 0.01125 | -0.0912 | 100.9422
7.5 | 1.171 | 0.01188 | -0.088 | 98.569
8 | 1.2072 | 0.01253 | -0.0852 | 96.3448
8.5 | 1.2407 | 0.01333 | -0.082 | 93.0758
9 | 1.2765 | 0.01411 | -0.0794 | 90.4678
9.5 | 1.3096 | 0.01508 | -0.0767 | 86.8435
10 | 1.3413 | 0.01619 | -0.0739 | 82.8474
11 | 1.4059 | 0.01857 | -0.069 | 75.7081
11.5 | 1.4344 | 0.02009 | -0.0664 | 71.3987
12 | 1.4611 | 0.02181 | -0.0638 | 66.9922
12.5 | 1.4909 | 0.02341 | -0.0618 | 63.6865
13 | 1.5188 | 0.02521 | -0.0598 | 60.2459
13.5 | 1.5457 | 0.02717 | -0.0579 | 56.89
14 | 1.57 | 0.02942 | -0.0559 | 53.3651
14.5 | 1.591 | 0.03196 | -0.0538 | 49.781
15.5 | 1.6321 | 0.03688 | -0.0496 | 44.2543
16 | 1.6542 | 0.03974 | -0.0484 | 41.6256
16.5 | 1.6744 | 0.04288 | -0.0473 | 39.0485
17 | 1.6928 | 0.04628 | -0.0464 | 36.5774
17.5 | 1.7092 | 0.05001 | -0.0456 | 34.1772
18 | 1.722 | 0.05425 | -0.045 | 31.7419
18.5 | 1.734 | 0.0587 | -0.0446 | 29.54
19 | 1.7478 | 0.0631 | -0.0446 | 27.6989
19.5 | 1.7593 | 0.06789 | -0.0448 | 25.914
20 | 1.7686 | 0.07306 | -0.0453 | 24.2075

## 77. Re 5M Mach 0.25 (1)
BIGFOIL.COM POLAR EXPORT
NACA65-517
NACA65-517 |  |  |  | Cl Max: | 1.554 | at alpha= | 10.5 | deg
JavaFoil+Calcfoil stall+Eppler ext transition |  |  |  | L/D Max: | 165.827 | at alpha= | 4 | deg
Re: | 5000000 |  |  | Cd Min: | 0.0051 | at alpha= | -2.5 | deg
Mach: | 0.25 |  |  | Cl=0 at alpha= | -4.4365 | deg
|  |  |  | @ Cl=0.1, Cd= | 0.00728
|  |  |  | @ Cl=0.4, Cd= | 0.0051203
|  |  |  | @ Cl=0.6, Cd= | 0.0053224
alpha (deg) | Cl | Cd | Cm | Cl/Cd
-18.5 | -0.502 | 0.16278 | -0.036 | -3.086
-18 | -0.546 | 0.15122 | -0.037 | -3.614
-17.5 | -0.585 | 0.14153 | -0.038 | -4.136
-17 | -0.62 | 0.12799 | -0.04 | -4.846
-16.5 | -0.65 | 0.11738 | -0.042 | -5.541
-16 | -0.677 | 0.10952 | -0.044 | -6.177
-15.5 | -0.696 | 0.10368 | -0.046 | -6.71
-15 | -0.712 | 0.09475 | -0.049 | -7.519
-14.5 | -0.726 | 0.08427 | -0.054 | -8.615
-14 | -0.811 | 0.03045 | -0.077 | -26.625
-13.5 | -0.825 | 0.02176 | -0.081 | -37.935
-13 | -0.813 | 0.01979 | -0.082 | -41.095
-12.5 | -0.798 | 0.0169 | -0.084 | -47.18
-12 | -0.77 | 0.01591 | -0.086 | -48.395
-11.5 | -0.739 | 0.01475 | -0.087 | -50.095
-11 | -0.705 | 0.0135 | -0.089 | -52.205
-10.5 | -0.665 | 0.01265 | -0.09 | -52.607
-10 | -0.622 | 0.012 | -0.091 | -51.865
-9.5 | -0.577 | 0.01129 | -0.093 | -51.091
-9 | -0.528 | 0.01071 | -0.094 | -49.281
-8.5 | -0.477 | 0.01022 | -0.095 | -46.634
-8 | -0.423 | 0.00973 | -0.096 | -43.502
-7.5 | -0.368 | 0.00934 | -0.098 | -39.358
-7 | -0.311 | 0.00894 | -0.099 | -34.762
-6.5 | -0.252 | 0.0086 | -0.1 | -29.35
-6 | -0.193 | 0.00826 | -0.101 | -23.317
-5.5 | -0.132 | 0.00801 | -0.103 | -16.454
-5 | -0.07 | 0.00778 | -0.104 | -9.04
-4.5 | -0.008 | 0.00757 | -0.105 | -1.061
-4 | 0.055 | 0.00738 | -0.106 | 7.428
-3.5 | 0.118 | 0.00724 | -0.108 | 16.316
-3 | 0.183 | 0.00512 | -0.109 | 35.66
-2.5 | 0.247 | 0.0051 | -0.11 | 48.391
-2 | 0.311 | 0.00512 | -0.111 | 60.669
-1.5 | 0.374 | 0.0051 | -0.112 | 73.343
-1 | 0.438 | 0.00515 | -0.113 | 85.144
-0.5 | 0.502 | 0.0052 | -0.114 | 96.426
0 | 0.566 | 0.00529 | -0.115 | 106.987
0.5 | 0.629 | 0.00535 | -0.116 | 117.559
1 | 0.693 | 0.00545 | -0.117 | 127.233
1.5 | 0.756 | 0.00552 | -0.118 | 137.005
2 | 0.82 | 0.00566 | -0.119 | 144.785
2.5 | 0.883 | 0.00586 | -0.12 | 150.644
3 | 0.947 | 0.00601 | -0.121 | 157.439
3.5 | 1.002 | 0.0062 | -0.122 | 161.715
4 | 1.062 | 0.0064 | -0.123 | 165.827
4.5 | 1.121 | 0.00755 | -0.124 | 148.471
5 | 1.177 | 0.00818 | -0.125 | 143.967
5.5 | 1.225 | 0.01227 | -0.125 | 99.805
6 | 1.275 | 0.01296 | -0.125 | 98.391
6.5 | 1.323 | 0.01352 | -0.126 | 97.824
7 | 1.368 | 0.0141 | -0.127 | 97.029
7.5 | 1.409 | 0.01478 | -0.127 | 95.358
8 | 1.447 | 0.01546 | -0.128 | 93.593
8.5 | 1.48 | 0.0162 | -0.128 | 91.322
9 | 1.508 | 0.01702 | -0.129 | 88.595
9.5 | 1.53 | 0.01795 | -0.129 | 85.267
10 | 1.547 | 0.01896 | -0.13 | 81.593
10.5 | 1.554 | 0.02003 | -0.13 | 77.566
11 | 1.551 | 0.0212 | -0.131 | 73.147
11.5 | 1.54 | 0.02238 | -0.131 | 68.793
12 | 1.52 | 0.02373 | -0.131 | 64.032
12.5 | 1.491 | 0.02537 | -0.132 | 58.758
13 | 1.453 | 0.02708 | -0.132 | 53.648
13.5 | 1.406 | 0.02903 | -0.132 | 48.439
14 | 1.342 | 0.03127 | -0.132 | 42.915
14.5 | 1.268 | 0.03405 | -0.132 | 37.244
15 | 1.185 | 0.03772 | -0.131 | 31.413
15.5 | 1.072 | 0.05106 | -0.127 | 20.992

## 78. Re 5M Mach 0.25 (2)
BIGFOIL.COM POLAR EXPORT
NACA65-517
NACA65-517 |  |  |  | Cl Max: | 1.7133 | at alpha= | 19 | deg
XFOIL ncrit=9 |  |  |  | L/D Max: | 175.207 | at alpha= | 3 | deg
Re: | 5000000 |  |  | Cd Min: | 0.09753 | at alpha= | 20 | deg
Mach: | 0.25 |  |  | Cl=0 at alpha= | -3.871 | deg
|  |  |  | @ Cl=0.1, Cd= | 0.0061101
|  |  |  | @ Cl=0.4, Cd= | 0.0042775
|  |  |  | @ Cl=0.6, Cd= | 0.0044182
alpha (deg) | Cl | Cd | Cm | Cl/Cd
-15 | -0.9859 | 0.02251 | -0.1316 | -43.7983
-14.5 | -0.9542 | 0.02115 | -0.1294 | -45.1158
-14 | -0.9192 | 0.01993 | -0.1275 | -46.1214
-13.5 | -0.8912 | 0.01839 | -0.1249 | -48.4611
-13 | -0.8595 | 0.01709 | -0.1224 | -50.2926
-12.5 | -0.8432 | 0.01513 | -0.1183 | -55.7303
-12 | -0.817 | 0.01377 | -0.1147 | -59.3319
-11.5 | -0.7846 | 0.01279 | -0.1113 | -61.3448
-11 | -0.7532 | 0.01193 | -0.1075 | -63.135
-10.5 | -0.7272 | 0.01129 | -0.1023 | -64.411
-10 | -0.6831 | 0.01073 | -0.1001 | -63.6626
-9.5 | -0.6357 | 0.01023 | -0.0984 | -62.1408
-9 | -0.585 | 0.00979 | -0.0972 | -59.7549
-8.5 | -0.5319 | 0.0094 | -0.0965 | -56.5851
-8 | -0.4801 | 0.00889 | -0.0956 | -54.0045
-7.5 | -0.4251 | 0.00848 | -0.0953 | -50.1297
-7 | -0.3687 | 0.00817 | -0.0952 | -45.1285
-6.5 | -0.3109 | 0.00789 | -0.0954 | -39.4043
-6 | -0.2526 | 0.00767 | -0.0957 | -32.9335
-5.5 | -0.1943 | 0.00737 | -0.0961 | -26.3636
-5 | -0.1349 | 0.00716 | -0.0967 | -18.8408
-4.5 | -0.0756 | 0.00696 | -0.0973 | -10.8621
-4 | -0.0154 | 0.00675 | -0.0981 | -2.2815
-3.5 | 0.0443 | 0.00651 | -0.0989 | 6.8049
-3 | 0.1042 | 0.00608 | -0.0999 | 17.1382
-2.5 | 0.1649 | 0.00546 | -0.1014 | 30.2015
-2 | 0.2269 | 0.0048 | -0.1032 | 47.2708
-1.5 | 0.2904 | 0.00437 | -0.1051 | 66.4531
-1 | 0.3533 | 0.00427 | -0.1065 | 82.74
-0.5 | 0.4154 | 0.00428 | -0.1077 | 97.0561
0 | 0.4775 | 0.00431 | -0.1089 | 110.7889
0.5 | 0.5399 | 0.00432 | -0.1101 | 124.9769
1 | 0.6011 | 0.00442 | -0.111 | 135.9955
1.5 | 0.6631 | 0.00446 | -0.1122 | 148.6771
2 | 0.7241 | 0.00455 | -0.1131 | 159.1429
2.5 | 0.7851 | 0.00465 | -0.1139 | 168.8387
3 | 0.8445 | 0.00482 | -0.1145 | 175.2075
3.5 | 0.8981 | 0.00529 | -0.114 | 169.7732
4 | 0.9371 | 0.00648 | -0.1109 | 144.6142
5 | 1.0156 | 0.0085 | -0.1048 | 119.4824
5.5 | 1.0513 | 0.00943 | -0.101 | 111.4846
6 | 1.0763 | 0.01029 | -0.095 | 104.5967
7 | 1.1362 | 0.01203 | -0.0857 | 94.4472
7.5 | 1.1717 | 0.01285 | -0.0823 | 91.1829
8 | 1.2082 | 0.01372 | -0.0793 | 88.0612
8.5 | 1.2431 | 0.01474 | -0.0762 | 84.3351
9 | 1.278 | 0.01585 | -0.0733 | 80.6309
9.5 | 1.3095 | 0.01722 | -0.0701 | 76.0453
10 | 1.3435 | 0.01855 | -0.0675 | 72.4259
10.5 | 1.3761 | 0.02006 | -0.0648 | 68.5992
11 | 1.4059 | 0.02182 | -0.062 | 64.4317
11.5 | 1.4322 | 0.02389 | -0.0591 | 59.9498
12 | 1.4622 | 0.02585 | -0.0568 | 56.5648
12.5 | 1.4911 | 0.028 | -0.0546 | 53.2536
13 | 1.518 | 0.0304 | -0.0524 | 49.9342
13.5 | 1.5428 | 0.03308 | -0.0503 | 46.6385
14 | 1.5641 | 0.03618 | -0.0481 | 43.2311
14.5 | 1.5885 | 0.03913 | -0.0464 | 40.5955
15.5 | 1.6274 | 0.04551 | -0.0422 | 35.7592
16 | 1.6465 | 0.04938 | -0.041 | 33.3435
16.5 | 1.6618 | 0.0538 | -0.04 | 30.8885
17 | 1.6741 | 0.05869 | -0.0393 | 28.5245
17.5 | 1.6894 | 0.06346 | -0.0389 | 26.6215
18 | 1.7012 | 0.0688 | -0.0389 | 24.7267
18.5 | 1.7087 | 0.07482 | -0.0393 | 22.8375
19 | 1.7133 | 0.08143 | -0.0402 | 21.0402
19.5 | 1.7127 | 0.08887 | -0.0416 | 19.272
20 | 1.7054 | 0.09753 | -0.044 | 17.4859

## 79. Re 5M Mach 0.50 (1)
BIGFOIL.COM POLAR EXPORT
NACA65-517
NACA65-517 |  |  |  | Cl Max: | 1.429 | at alpha= | 7 | deg
JavaFoil+Calcfoil stall+Eppler ext transition |  |  |  | L/D Max: | 170.834 | at alpha= | 4 | deg
Re: | 5000000 |  |  | Cd Min: | 0.0054 | at alpha= | -1.5 | deg
Mach: | 0.5 |  |  | Cl=0 at alpha= | -4.4357 | deg
|  |  |  | @ Cl=0.1, Cd= | 0.007973
|  |  |  | @ Cl=0.4, Cd= | 0.0054026
|  |  |  | @ Cl=0.6, Cd= | 0.0055779
alpha (deg) | Cl | Cd | Cm | Cl/Cd
-20 | -0.875 | 0.15913 | -0.046 | -5.5
-19.5 | -0.848 | 0.15256 | -0.047 | -5.555
-19 | -0.822 | 0.15255 | -0.049 | -5.387
-18.5 | -0.792 | 0.14662 | -0.048 | -5.401
-18 | -0.763 | 0.14039 | -0.047 | -5.434
-17.5 | -0.735 | 0.13654 | -0.047 | -5.382
-17 | -0.707 | 0.13112 | -0.048 | -5.395
-16.5 | -0.68 | 0.12832 | -0.049 | -5.302
-16 | -0.651 | 0.12267 | -0.047 | -5.305
-15.5 | -0.623 | 0.11763 | -0.047 | -5.293
-15 | -0.595 | 0.11517 | -0.048 | -5.165
-14.5 | -0.567 | 0.1084 | -0.049 | -5.231
-14 | -0.539 | 0.10719 | -0.049 | -5.028
-13.5 | -0.51 | 0.10046 | -0.048 | -5.08
-13 | -0.483 | 0.09009 | -0.049 | -5.359
-12.5 | -0.455 | 0.08232 | -0.051 | -5.527
-12 | -0.427 | 0.07655 | -0.052 | -5.582
-11.5 | -0.4 | 0.0709 | -0.055 | -5.641
-11 | -0.37 | 0.08273 | -0.048 | -4.468
-10.5 | -0.342 | 0.07041 | -0.049 | -4.854
-10 | -0.314 | 0.06343 | -0.053 | -4.956
-9.5 | -0.395 | 0.01579 | -0.101 | -25.026
-9 | -0.487 | 0.01485 | -0.102 | -32.791
-8.5 | -0.474 | 0.01311 | -0.105 | -36.149
-8 | -0.437 | 0.01205 | -0.106 | -36.283
-7.5 | -0.389 | 0.0112 | -0.108 | -34.706
-7 | -0.333 | 0.01057 | -0.109 | -31.537
-6.5 | -0.273 | 0.00994 | -0.111 | -27.503
-6 | -0.21 | 0.00949 | -0.112 | -22.147
-5.5 | -0.145 | 0.00903 | -0.114 | -16.012
-5 | -0.077 | 0.00867 | -0.115 | -8.924
-4.5 | -0.009 | 0.00834 | -0.116 | -1.062
-4 | 0.061 | 0.00809 | -0.118 | 7.478
-3.5 | 0.131 | 0.00788 | -0.119 | 16.578
-3 | 0.204 | 0.00543 | -0.122 | 37.572
-2.5 | 0.276 | 0.00542 | -0.123 | 50.948
-2 | 0.347 | 0.00541 | -0.125 | 64.19
-1.5 | 0.419 | 0.0054 | -0.126 | 77.464
-1 | 0.49 | 0.00543 | -0.127 | 90.273
-0.5 | 0.561 | 0.00554 | -0.128 | 101.218
0 | 0.633 | 0.00561 | -0.129 | 112.727
0.5 | 0.704 | 0.00575 | -0.13 | 122.458
1 | 0.775 | 0.00586 | -0.131 | 132.237
1.5 | 0.846 | 0.006 | -0.132 | 140.972
2 | 0.917 | 0.00619 | -0.133 | 148.045
2.5 | 0.987 | 0.00641 | -0.134 | 153.934
3 | 1.058 | 0.00662 | -0.135 | 159.803
3.5 | 1.117 | 0.00695 | -0.136 | 160.556
4 | 1.181 | 0.00692 | -0.138 | 170.834
4.5 | 1.237 | 0.00899 | -0.138 | 137.666
5 | 1.283 | 0.01427 | -0.137 | 89.895
5.5 | 1.335 | 0.01529 | -0.138 | 87.292
6 | 1.378 | 0.01617 | -0.139 | 85.203
6.5 | 1.411 | 0.01715 | -0.139 | 82.247
7 | 1.429 | 0.01833 | -0.14 | 77.986
7.5 | 1.424 | 0.0197 | -0.14 | 72.279
8 | 1.373 | 0.02153 | -0.141 | 63.786
8.5 | 1.161 | 0.02374 | -0.141 | 48.913
9 | 0.747 | 0.0646 | -0.067 | 11.566
9.5 | 0.928 | 0.02629 | -0.142 | 35.31
10 | 0.957 | 0.02854 | -0.142 | 33.528
10.5 | 0.83 | 0.07604 | -0.074 | 10.921
11 | 1.017 | 0.03101 | -0.143 | 32.8
11.5 | 0.889 | 0.08037 | -0.084 | 11.061
12 | 0.911 | 0.09097 | -0.076 | 10.015

## 80. Re 5M Mach 0.50 (2)
BIGFOIL.COM POLAR EXPORT
NACA65-517
NACA65-517 |  |  |  | Cl Max: | 1.4055 | at alpha= | 12 | deg
XFOIL ncrit=9 |  |  |  | L/D Max: | 187.559 | at alpha= | 3 | deg
Re: | 5000000 |  |  | Cd Min: | 0.22737 | at alpha= | -20 | deg
Mach: | 0.5 |  |  | Cl=0 at alpha= | -3.8018 | deg
|  |  |  | @ Cl=0.1, Cd= | 0.0067975
|  |  |  | @ Cl=0.4, Cd= | 0.00452
|  |  |  | @ Cl=0.6, Cd= | 0.004634
alpha (deg) | Cl | Cd | Cm | Cl/Cd
-20 | -0.5345 | 0.22737 | -0.0175 | -2.3508
-19.5 | -0.52 | 0.21691 | -0.0232 | -2.3973
-19 | -0.499 | 0.20977 | -0.0277 | -2.3788
-18.5 | -0.4834 | 0.20076 | -0.0327 | -2.4079
-18 | -0.4568 | 0.19105 | -0.0404 | -2.391
-17.5 | -0.4011 | 0.17882 | -0.0576 | -2.243
-17 | -0.3539 | 0.1647 | -0.0754 | -2.1488
-16.5 | -0.3044 | 0.15332 | -0.0911 | -1.9854
-16 | -0.2929 | 0.14402 | -0.0965 | -2.0337
-15.5 | -0.2893 | 0.1343 | -0.1014 | -2.1541
-15 | -0.2769 | 0.12661 | -0.1056 | -2.187
-14.5 | -0.2734 | 0.11738 | -0.1104 | -2.3292
-14 | -0.2884 | 0.10527 | -0.1169 | -2.7396
-13.5 | -0.3195 | 0.09152 | -0.1247 | -3.491
-13 | -0.3688 | 0.07585 | -0.1343 | -4.8622
-12 | -0.4301 | 0.05026 | -0.1513 | -8.5575
-11.5 | -0.4526 | 0.04159 | -0.1557 | -10.8824
-11 | -0.4825 | 0.03389 | -0.1573 | -14.2372
-10.5 | -0.5032 | 0.02792 | -0.1559 | -18.0229
-10 | -0.524 | 0.02251 | -0.152 | -23.2785
-9.5 | -0.5293 | 0.01839 | -0.1464 | -28.7819
-9 | -0.5165 | 0.01555 | -0.1404 | -33.2154
-8.5 | -0.4932 | 0.01351 | -0.1345 | -36.5063
-8 | -0.4653 | 0.01196 | -0.1286 | -38.9047
-7.5 | -0.4487 | 0.01067 | -0.1204 | -42.0525
-7 | -0.4078 | 0.00977 | -0.1155 | -41.74
-6.5 | -0.3521 | 0.00912 | -0.1127 | -38.6075
-6 | -0.2916 | 0.00861 | -0.1108 | -33.8676
-5.5 | -0.2275 | 0.0082 | -0.1097 | -27.7439
-5 | -0.1619 | 0.00783 | -0.1091 | -20.6769
-4.5 | -0.0955 | 0.00753 | -0.1088 | -12.6826
-4 | -0.027 | 0.00727 | -0.1091 | -3.7139
-3.5 | 0.0411 | 0.00704 | -0.1095 | 5.8381
-3 | 0.1091 | 0.00676 | -0.1101 | 16.1391
-1.5 | 0.3204 | 0.00461 | -0.1158 | 69.5011
-1 | 0.3931 | 0.00452 | -0.1174 | 86.969
-0.5 | 0.4648 | 0.00452 | -0.1189 | 102.8319
0 | 0.5356 | 0.00458 | -0.1201 | 116.9432
0.5 | 0.6071 | 0.00464 | -0.1213 | 130.8405
1 | 0.679 | 0.00466 | -0.1226 | 145.7082
1.5 | 0.7493 | 0.00477 | -0.1235 | 157.086
2 | 0.8207 | 0.00484 | -0.1245 | 169.5661
2.5 | 0.8908 | 0.00497 | -0.1252 | 179.2354
3 | 0.9603 | 0.00512 | -0.1255 | 187.5586
3.5 | 1.0225 | 0.00553 | -0.1244 | 184.9005
4 | 1.0548 | 0.0068 | -0.1179 | 155.1176
4.5 | 1.0614 | 0.00822 | -0.1068 | 129.1241
5 | 1.0684 | 0.00978 | -0.0964 | 109.2434
5.5 | 1.0724 | 0.01186 | -0.0868 | 90.4216
6 | 1.0838 | 0.01419 | -0.0793 | 76.3777
6.5 | 1.1011 | 0.01667 | -0.0732 | 66.0528
7 | 1.1364 | 0.01857 | -0.0693 | 61.1955
7.5 | 1.1735 | 0.0205 | -0.0658 | 57.2439
8 | 1.2088 | 0.02268 | -0.0622 | 53.2981
8.5 | 1.2449 | 0.02497 | -0.0589 | 49.8558
9 | 1.2783 | 0.02757 | -0.0554 | 46.3656
9.5 | 1.3102 | 0.03044 | -0.0519 | 43.042
10.5 | 1.3677 | 0.03722 | -0.0452 | 36.7464
11 | 1.389 | 0.04149 | -0.0419 | 33.4779
12 | 1.4055 | 0.05303 | -0.0362 | 26.5039
12.5 | 1.3974 | 0.0608 | -0.0344 | 22.9836
13 | 1.3827 | 0.06982 | -0.0337 | 19.8038
13.5 | 1.363 | 0.08016 | -0.0348 | 17.0035
14.5 | 1.3035 | 0.10603 | -0.044 | 12.2937
15 | 1.2707 | 0.12089 | -0.0521 | 10.5112
15.5 | 1.2424 | 0.13609 | -0.0617 | 9.1293
16 | 1.2187 | 0.15139 | -0.0721 | 8.0501
16.5 | 1.1991 | 0.16663 | -0.0829 | 7.1962
17 | 1.1847 | 0.18138 | -0.0934 | 6.5316

## 81. Re 6M Mach 0.00 (1)
BIGFOIL.COM POLAR EXPORT
NACA65-517
NACA65-517 |  |  |  | Cl Max: | 1.608 | at alpha= | 12.5 | deg
JavaFoil+Calcfoil stall+Eppler ext transition |  |  |  | L/D Max: | 162.508 | at alpha= | 3.5 | deg
Re: | 6000000 |  |  | Cd Min: | 0.00491 | at alpha= | -2.5 | deg
Mach: | 0 |  |  | Cl=0 at alpha= | -4.4344 | deg
|  |  |  | @ Cl=0.1, Cd= | 0.0053713
|  |  |  | @ Cl=0.4, Cd= | 0.0049621
|  |  |  | @ Cl=0.6, Cd= | 0.0051867
alpha (deg) | Cl | Cd | Cm | Cl/Cd
-20 | -0.763 | 0.15137 | -0.04 | -5.041
-19.5 | -0.782 | 0.14048 | -0.042 | -5.563
-19 | -0.798 | 0.13096 | -0.044 | -6.093
-18.5 | -0.816 | 0.11818 | -0.048 | -6.906
-18 | -0.837 | 0.09901 | -0.053 | -8.457
-17.5 | -0.863 | 0.07673 | -0.059 | -11.251
-17 | -0.914 | 0.0429 | -0.067 | -21.296
-16.5 | -0.922 | 0.03678 | -0.069 | -25.063
-16 | -0.93 | 0.02999 | -0.072 | -31.014
-15.5 | -0.932 | 0.02537 | -0.074 | -36.718
-15 | -0.927 | 0.02213 | -0.076 | -41.896
-14.5 | -0.916 | 0.02025 | -0.077 | -45.208
-14 | -0.9 | 0.01847 | -0.078 | -48.745
-13.5 | -0.881 | 0.01668 | -0.08 | -52.849
-13 | -0.854 | 0.01565 | -0.081 | -54.577
-12.5 | -0.823 | 0.01457 | -0.082 | -56.483
-12 | -0.788 | 0.01337 | -0.084 | -58.929
-11.5 | -0.749 | 0.0127 | -0.085 | -58.991
-11 | -0.708 | 0.01201 | -0.086 | -58.949
-10.5 | -0.664 | 0.01136 | -0.088 | -58.512
-10 | -0.618 | 0.01081 | -0.089 | -57.215
-9.5 | -0.57 | 0.01028 | -0.09 | -55.459
-9 | -0.52 | 0.0098 | -0.091 | -53.104
-8.5 | -0.468 | 0.00935 | -0.093 | -50.123
-8 | -0.415 | 0.00897 | -0.094 | -46.279
-7.5 | -0.36 | 0.00863 | -0.095 | -41.712
-7 | -0.304 | 0.00829 | -0.096 | -36.625
-6.5 | -0.246 | 0.00801 | -0.097 | -30.735
-6 | -0.188 | 0.00776 | -0.099 | -24.194
-5.5 | -0.128 | 0.00754 | -0.1 | -17.035
-5 | -0.068 | 0.00735 | -0.101 | -9.313
-4.5 | -0.008 | 0.00718 | -0.102 | -1.088
-4 | 0.053 | 0.00666 | -0.104 | 8.01
-3.5 | 0.115 | 0.00496 | -0.105 | 23.199
-3 | 0.177 | 0.00499 | -0.106 | 35.41
-2.5 | 0.239 | 0.00491 | -0.107 | 48.651
-2 | 0.301 | 0.00494 | -0.108 | 60.934
-1.5 | 0.363 | 0.00495 | -0.109 | 73.209
-1 | 0.424 | 0.00497 | -0.11 | 85.314
-0.5 | 0.486 | 0.00507 | -0.111 | 95.873
0 | 0.548 | 0.00511 | -0.112 | 107.107
0.5 | 0.609 | 0.0052 | -0.113 | 117.202
1 | 0.671 | 0.00525 | -0.114 | 127.858
1.5 | 0.732 | 0.00539 | -0.115 | 135.89
2 | 0.794 | 0.00552 | -0.116 | 143.935
2.5 | 0.855 | 0.00564 | -0.116 | 151.656
3 | 0.916 | 0.0058 | -0.117 | 157.917
3.5 | 0.971 | 0.00597 | -0.118 | 162.508
4 | 1.029 | 0.00685 | -0.119 | 150.347
4.5 | 1.087 | 0.00749 | -0.12 | 145.084
5 | 1.143 | 0.00855 | -0.121 | 133.764
5.5 | 1.194 | 0.0113 | -0.121 | 105.671
6 | 1.244 | 0.01192 | -0.122 | 104.389
6.5 | 1.293 | 0.01239 | -0.122 | 104.363
7 | 1.339 | 0.01287 | -0.123 | 104.035
7.5 | 1.383 | 0.01338 | -0.124 | 103.379
8 | 1.424 | 0.01398 | -0.124 | 101.879
8.5 | 1.463 | 0.01458 | -0.125 | 100.307
9 | 1.497 | 0.01524 | -0.125 | 98.266
9.5 | 1.529 | 0.01584 | -0.126 | 96.516
10 | 1.556 | 0.01668 | -0.126 | 93.326
10.5 | 1.577 | 0.01745 | -0.127 | 90.372
11 | 1.592 | 0.01834 | -0.127 | 86.827
11.5 | 1.602 | 0.01926 | -0.128 | 83.185
12 | 1.607 | 0.02021 | -0.128 | 79.542
12.5 | 1.608 | 0.02129 | -0.128 | 75.517
13 | 1.603 | 0.02251 | -0.129 | 71.214
13.5 | 1.594 | 0.02367 | -0.129 | 67.333
14 | 1.574 | 0.02514 | -0.129 | 62.623
14.5 | 1.55 | 0.02656 | -0.13 | 58.349
15 | 1.521 | 0.02815 | -0.13 | 54.04
15.5 | 1.49 | 0.02968 | -0.13 | 50.186
16 | 1.453 | 0.03186 | -0.13 | 45.618
16.5 | 1.414 | 0.03412 | -0.13 | 41.444
17 | 1.373 | 0.0366 | -0.13 | 37.507
17.5 | 1.328 | 0.04006 | -0.13 | 33.156

## 82. Re 6M Mach 0.00 (2)
BIGFOIL.COM POLAR EXPORT
NACA65-517
NACA65-517 |  |  |  | Cl Max: | 1.8031 | at alpha= | 20 | deg
XFOIL ncrit=9 |  |  |  | L/D Max: | 172.866 | at alpha= | 3 | deg
Re: | 6000000 |  |  | Cd Min: | 0.06614 | at alpha= | 20 | deg
Mach: | 0 |  |  | Cl=0 at alpha= | -3.9 | deg
|  |  |  | @ Cl=0.1, Cd= | 0.0058373
|  |  |  | @ Cl=0.4, Cd= | 0.0040894
|  |  |  | @ Cl=0.6, Cd= | 0.0041918
alpha (deg) | Cl | Cd | Cm | Cl/Cd
-20 | -1.4348 | 0.03626 | -0.0881 | -39.5698
-19.5 | -1.4188 | 0.03308 | -0.0883 | -42.89
-19 | -1.398 | 0.03046 | -0.0884 | -45.8963
-18.5 | -1.3779 | 0.02795 | -0.0881 | -49.2987
-18 | -1.3542 | 0.0258 | -0.0876 | -52.4884
-17.5 | -1.331 | 0.0232 | -0.0876 | -57.3707
-17 | -1.2584 | 0.02112 | -0.0961 | -59.5833
-16.5 | -1.1639 | 0.01939 | -0.1082 | -60.0258
-16 | -1.0888 | 0.01797 | -0.1161 | -60.5899
-15.5 | -1.0641 | 0.01691 | -0.1134 | -62.9273
-15 | -1.0357 | 0.01583 | -0.1113 | -65.4264
-14.5 | -1.0029 | 0.01499 | -0.1094 | -66.9046
-14 | -0.9713 | 0.01412 | -0.1073 | -68.789
-13.5 | -0.9339 | 0.01353 | -0.1056 | -69.0244
-13 | -0.9003 | 0.01282 | -0.1034 | -70.2262
-12.5 | -0.8744 | 0.01193 | -0.0997 | -73.2942
-12 | -0.8546 | 0.0112 | -0.0945 | -76.3036
-11.5 | -0.8144 | 0.01067 | -0.0926 | -76.3261
-11 | -0.769 | 0.01023 | -0.0916 | -75.1711
-10.5 | -0.7214 | 0.00983 | -0.0909 | -73.3876
-10 | -0.6722 | 0.00948 | -0.0904 | -70.9072
-9.5 | -0.6211 | 0.00913 | -0.0902 | -68.0285
-8.5 | -0.5158 | 0.00853 | -0.0903 | -60.4689
-8 | -0.4632 | 0.00818 | -0.0903 | -56.6259
-7.5 | -0.4088 | 0.00785 | -0.0907 | -52.0764
-6.5 | -0.2974 | 0.00739 | -0.0917 | -40.2436
-6 | -0.2411 | 0.00721 | -0.0923 | -33.4397
-5.5 | -0.1842 | 0.00696 | -0.093 | -26.4655
-5 | -0.127 | 0.00679 | -0.0938 | -18.704
-4.5 | -0.0695 | 0.0066 | -0.0946 | -10.5303
-4 | -0.0115 | 0.00642 | -0.0955 | -1.7913
-3.5 | 0.046 | 0.00618 | -0.0964 | 7.4434
-3 | 0.1043 | 0.00581 | -0.0975 | 17.9518
-1.5 | 0.2837 | 0.00421 | -0.1025 | 67.3872
-1 | 0.3442 | 0.00408 | -0.1039 | 84.3627
-0.5 | 0.4039 | 0.00409 | -0.1051 | 98.7531
0 | 0.4641 | 0.00408 | -0.1063 | 113.75
0.5 | 0.5236 | 0.00412 | -0.1074 | 127.0874
1 | 0.5829 | 0.00417 | -0.1084 | 139.7842
2 | 0.7008 | 0.00432 | -0.1104 | 162.2222
2.5 | 0.7592 | 0.00442 | -0.1113 | 171.7647
3 | 0.8142 | 0.00471 | -0.1115 | 172.8662
3.5 | 0.86 | 0.00553 | -0.1102 | 155.5154
4 | 0.9017 | 0.00656 | -0.1081 | 137.4543
4.5 | 0.9467 | 0.00734 | -0.1066 | 128.9782
5 | 0.9893 | 0.00817 | -0.1047 | 121.0894
5.5 | 1.0314 | 0.00893 | -0.1027 | 115.4983
6 | 1.0715 | 0.00969 | -0.1004 | 110.5779
6.5 | 1.1117 | 0.01033 | -0.098 | 107.6186
7 | 1.1469 | 0.01082 | -0.0945 | 105.9982
7.5 | 1.1828 | 0.01136 | -0.0913 | 104.1197
8 | 1.2191 | 0.01193 | -0.0884 | 102.1878
8.5 | 1.2548 | 0.01257 | -0.0856 | 99.825
9 | 1.29 | 0.01329 | -0.0829 | 97.0655
9.5 | 1.3221 | 0.01419 | -0.0798 | 93.1712
10 | 1.3566 | 0.01507 | -0.0774 | 90.0199
10.5 | 1.3897 | 0.01607 | -0.0749 | 86.4779
11 | 1.4204 | 0.01726 | -0.0723 | 82.2943
11.5 | 1.4484 | 0.01868 | -0.0695 | 77.5375
12 | 1.4797 | 0.02 | -0.0674 | 73.985
12.5 | 1.5092 | 0.02147 | -0.0652 | 70.2934
13 | 1.537 | 0.02314 | -0.0631 | 66.4218
13.5 | 1.5629 | 0.02501 | -0.061 | 62.491
14 | 1.586 | 0.02717 | -0.0588 | 58.3732
14.5 | 1.6106 | 0.02933 | -0.057 | 54.9131
15 | 1.635 | 0.03146 | -0.0552 | 51.9708
16 | 1.6765 | 0.03629 | -0.0514 | 46.1973
16.5 | 1.697 | 0.03917 | -0.0501 | 43.324
17 | 1.7156 | 0.04233 | -0.049 | 40.5292
17.5 | 1.7321 | 0.04581 | -0.048 | 37.8105
18 | 1.7465 | 0.04961 | -0.0472 | 35.2046
18.5 | 1.7636 | 0.05326 | -0.0467 | 33.113
19 | 1.7789 | 0.05719 | -0.0465 | 31.1051
19.5 | 1.792 | 0.06149 | -0.0464 | 29.143
20 | 1.8031 | 0.06614 | -0.0466 | 27.2619

## 83. Re 6M Mach 0.10 (1)
BIGFOIL.COM POLAR EXPORT
NACA65-517
NACA65-517 |  |  |  | Cl Max: | 1.599 | at alpha= | 12 | deg
JavaFoil+Calcfoil stall+Eppler ext transition |  |  |  | L/D Max: | 162.167 | at alpha= | 3.5 | deg
Re: | 6000000 |  |  | Cd Min: | 0.00496 | at alpha= | -1.5 | deg
Mach: | 0.1 |  |  | Cl=0 at alpha= | -4.4355 | deg
|  |  |  | @ Cl=0.1, Cd= | 0.0069635
|  |  |  | @ Cl=0.4, Cd= | 0.0049948
|  |  |  | @ Cl=0.6, Cd= | 0.0051921
alpha (deg) | Cl | Cd | Cm | Cl/Cd
-20 | -0.721 | 0.15756 | -0.038 | -4.574
-19.5 | -0.74 | 0.14907 | -0.039 | -4.965
-19 | -0.761 | 0.13651 | -0.043 | -5.577
-18.5 | -0.78 | 0.12671 | -0.045 | -6.153
-18 | -0.799 | 0.11117 | -0.049 | -7.187
-17.5 | -0.815 | 0.09822 | -0.053 | -8.3
-17 | -0.881 | 0.04899 | -0.066 | -17.988
-16.5 | -0.885 | 0.04633 | -0.067 | -19.107
-16 | -0.906 | 0.03349 | -0.071 | -27.063
-15.5 | -0.914 | 0.02709 | -0.074 | -33.754
-15 | -0.912 | 0.02371 | -0.075 | -38.477
-14.5 | -0.905 | 0.02102 | -0.077 | -43.087
-14 | -0.893 | 0.01903 | -0.079 | -46.918
-13.5 | -0.875 | 0.01741 | -0.08 | -50.278
-13 | -0.851 | 0.0157 | -0.082 | -54.244
-12.5 | -0.821 | 0.01483 | -0.083 | -55.312
-12 | -0.786 | 0.01384 | -0.084 | -56.792
-11.5 | -0.749 | 0.01279 | -0.086 | -58.55
-11 | -0.708 | 0.01218 | -0.087 | -58.157
-10.5 | -0.665 | 0.01149 | -0.088 | -57.884
-10 | -0.62 | 0.01091 | -0.089 | -56.794
-9.5 | -0.572 | 0.01037 | -0.091 | -55.112
-9 | -0.522 | 0.0099 | -0.092 | -52.71
-8.5 | -0.47 | 0.00944 | -0.093 | -49.772
-8 | -0.416 | 0.00902 | -0.094 | -46.152
-7.5 | -0.361 | 0.0087 | -0.095 | -41.535
-7 | -0.305 | 0.00835 | -0.097 | -36.488
-6.5 | -0.247 | 0.00805 | -0.098 | -30.695
-6 | -0.189 | 0.00781 | -0.099 | -24.145
-5.5 | -0.129 | 0.00757 | -0.1 | -17.05
-5 | -0.069 | 0.00739 | -0.102 | -9.304
-4.5 | -0.008 | 0.00721 | -0.103 | -1.088
-4 | 0.054 | 0.00706 | -0.104 | 7.595
-3.5 | 0.116 | 0.00693 | -0.105 | 16.693
-3 | 0.178 | 0.00498 | -0.106 | 35.691
-2.5 | 0.24 | 0.00497 | -0.107 | 48.317
-2 | 0.302 | 0.00498 | -0.108 | 60.703
-1.5 | 0.364 | 0.00496 | -0.109 | 73.532
-1 | 0.426 | 0.00502 | -0.11 | 84.884
-0.5 | 0.488 | 0.00508 | -0.111 | 96.205
0 | 0.551 | 0.00516 | -0.112 | 106.785
0.5 | 0.612 | 0.0052 | -0.113 | 117.855
1 | 0.674 | 0.00527 | -0.114 | 127.949
1.5 | 0.736 | 0.00539 | -0.115 | 136.605
2 | 0.798 | 0.00551 | -0.116 | 144.714
2.5 | 0.859 | 0.00564 | -0.117 | 152.438
3 | 0.921 | 0.0058 | -0.118 | 158.83
3.5 | 0.976 | 0.00602 | -0.119 | 162.167
4 | 1.034 | 0.00686 | -0.12 | 150.731
4.5 | 1.092 | 0.00755 | -0.121 | 144.568
5 | 1.149 | 0.00821 | -0.121 | 139.924
5.5 | 1.199 | 0.0114 | -0.122 | 105.154
6 | 1.249 | 0.012 | -0.122 | 104.077
6.5 | 1.298 | 0.01248 | -0.123 | 103.963
7 | 1.344 | 0.01298 | -0.124 | 103.554
7.5 | 1.388 | 0.01355 | -0.124 | 102.395
8 | 1.429 | 0.01408 | -0.125 | 101.461
8.5 | 1.466 | 0.01476 | -0.125 | 99.36
9 | 1.5 | 0.0154 | -0.126 | 97.373
9.5 | 1.53 | 0.01605 | -0.126 | 95.373
10 | 1.557 | 0.01688 | -0.127 | 92.234
10.5 | 1.576 | 0.01772 | -0.127 | 88.922
11 | 1.588 | 0.01866 | -0.128 | 85.129
11.5 | 1.596 | 0.01947 | -0.128 | 81.996
12 | 1.599 | 0.02055 | -0.129 | 77.813
12.5 | 1.596 | 0.02169 | -0.129 | 73.573
13 | 1.588 | 0.02295 | -0.129 | 69.187
13.5 | 1.574 | 0.02416 | -0.13 | 65.147
14 | 1.55 | 0.02568 | -0.13 | 60.359
14.5 | 1.521 | 0.0273 | -0.13 | 55.713
15 | 1.487 | 0.02905 | -0.13 | 51.177
15.5 | 1.45 | 0.03072 | -0.13 | 47.194
16 | 1.408 | 0.03307 | -0.13 | 42.563
16.5 | 1.363 | 0.03563 | -0.13 | 38.238
17 | 1.316 | 0.03822 | -0.13 | 34.429

## 84. Re 6M Mach 0.10 (2)
BIGFOIL.COM POLAR EXPORT
NACA65-517
NACA65-517 |  |  |  | Cl Max: | 1.7964 | at alpha= | 20 | deg
XFOIL ncrit=9 |  |  |  | L/D Max: | 173.538 | at alpha= | 3 | deg
Re: | 6000000 |  |  | Cd Min: | 0.06974 | at alpha= | 20 | deg
Mach: | 0.1 |  |  | Cl=0 at alpha= | -3.8979 | deg
|  |  |  | @ Cl=0.1, Cd= | 0.0058542
|  |  |  | @ Cl=0.4, Cd= | 0.004099
|  |  |  | @ Cl=0.6, Cd= | 0.0042033
alpha (deg) | Cl | Cd | Cm | Cl/Cd
-20 | -1.4263 | 0.03915 | -0.0906 | -36.4317
-19.5 | -1.4118 | 0.0356 | -0.0911 | -39.6573
-19 | -1.3935 | 0.03258 | -0.0912 | -42.7716
-18.5 | -1.3749 | 0.02973 | -0.091 | -46.2462
-18 | -1.3526 | 0.02734 | -0.0905 | -49.4733
-17 | -1.2645 | 0.02236 | -0.0976 | -56.5519
-16.5 | -1.1729 | 0.02037 | -0.1092 | -57.5798
-16 | -1.0872 | 0.01872 | -0.1192 | -58.0769
-15.5 | -1.0626 | 0.01758 | -0.1164 | -60.4437
-15 | -1.0352 | 0.01641 | -0.1141 | -63.0835
-14.5 | -1.0022 | 0.0155 | -0.1122 | -64.6581
-14 | -0.9704 | 0.01457 | -0.11 | -66.6026
-13.5 | -0.9329 | 0.01393 | -0.1083 | -66.9706
-13 | -0.899 | 0.01316 | -0.106 | -68.3131
-12.5 | -0.8681 | 0.01236 | -0.1031 | -70.2346
-12 | -0.8517 | 0.01142 | -0.0974 | -74.5797
-11.5 | -0.8169 | 0.01084 | -0.0945 | -75.3598
-11 | -0.7725 | 0.01036 | -0.0931 | -74.5656
-10.5 | -0.7252 | 0.00994 | -0.0922 | -72.9577
-9.5 | -0.6249 | 0.00921 | -0.0912 | -67.8502
-9 | -0.5729 | 0.00889 | -0.091 | -64.4432
-8.5 | -0.5193 | 0.00859 | -0.0911 | -60.454
-8 | -0.4661 | 0.00824 | -0.0911 | -56.5655
-7.5 | -0.4116 | 0.0079 | -0.0913 | -52.1013
-7 | -0.3563 | 0.00765 | -0.0917 | -46.5752
-6.5 | -0.2996 | 0.00742 | -0.0923 | -40.3774
-5.5 | -0.1857 | 0.00698 | -0.0935 | -26.6046
-5 | -0.1282 | 0.00681 | -0.0942 | -18.8253
-4.5 | -0.0702 | 0.00662 | -0.0951 | -10.6042
-4 | -0.0119 | 0.00643 | -0.0959 | -1.8507
-3 | 0.1047 | 0.00583 | -0.0979 | 17.9588
-2.5 | 0.1635 | 0.00533 | -0.0993 | 30.6754
-2 | 0.2232 | 0.00483 | -0.1009 | 46.2112
-1.5 | 0.2851 | 0.00422 | -0.103 | 67.5592
-1 | 0.346 | 0.00409 | -0.1044 | 84.5966
-0.5 | 0.406 | 0.0041 | -0.1055 | 99.0244
0 | 0.4666 | 0.00409 | -0.1068 | 114.0831
0.5 | 0.5265 | 0.00413 | -0.1079 | 127.4818
1 | 0.5862 | 0.00418 | -0.1089 | 140.2392
1.5 | 0.6453 | 0.00428 | -0.1099 | 150.771
2 | 0.7048 | 0.00433 | -0.1109 | 162.7714
2.5 | 0.7636 | 0.00443 | -0.1118 | 172.3702
3 | 0.8191 | 0.00472 | -0.1121 | 173.5381
3.5 | 0.8651 | 0.00553 | -0.1107 | 156.4376
4 | 0.9065 | 0.00658 | -0.1085 | 137.766
5 | 0.9935 | 0.00823 | -0.1048 | 120.7169
5.5 | 1.0351 | 0.00901 | -0.1026 | 114.8835
6 | 1.0748 | 0.00977 | -0.1 | 110.0102
6.5 | 1.112 | 0.0104 | -0.0969 | 106.9231
7 | 1.1472 | 0.01092 | -0.0934 | 105.0549
7.5 | 1.1834 | 0.01148 | -0.0902 | 103.0836
8 | 1.2192 | 0.0121 | -0.0872 | 100.7603
8.5 | 1.2553 | 0.01277 | -0.0844 | 98.3007
9 | 1.2905 | 0.01354 | -0.0816 | 95.3102
10 | 1.3574 | 0.01541 | -0.0761 | 88.0857
10.5 | 1.39 | 0.0165 | -0.0735 | 84.2424
11 | 1.4202 | 0.01779 | -0.0708 | 79.8314
12 | 1.4802 | 0.02063 | -0.0659 | 71.7499
12.5 | 1.5096 | 0.0222 | -0.0637 | 68
13 | 1.5372 | 0.02396 | -0.0615 | 64.1569
13.5 | 1.5629 | 0.02594 | -0.0594 | 60.2506
14 | 1.586 | 0.02821 | -0.0572 | 56.2212
14.5 | 1.6118 | 0.03039 | -0.0555 | 53.0372
15 | 1.6361 | 0.03265 | -0.0537 | 50.1103
16 | 1.6763 | 0.03781 | -0.0497 | 44.3348
16.5 | 1.696 | 0.0409 | -0.0485 | 41.467
17 | 1.7135 | 0.04433 | -0.0473 | 38.6533
17.5 | 1.7283 | 0.04812 | -0.0463 | 35.9165
18 | 1.7457 | 0.0518 | -0.0457 | 33.7008
18.5 | 1.7616 | 0.05575 | -0.0453 | 31.5982
19 | 1.7755 | 0.06001 | -0.0451 | 29.5867
19.5 | 1.7873 | 0.06467 | -0.0451 | 27.6372
20 | 1.7964 | 0.06974 | -0.0454 | 25.7585

## 85. Re 6M Mach 0.25 (1)
BIGFOIL.COM POLAR EXPORT
NACA65-517
NACA65-517 |  |  |  | Cl Max: | 1.556 | at alpha= | 10.5 | deg
JavaFoil+Calcfoil stall+Eppler ext transition |  |  |  | L/D Max: | 163.455 | at alpha= | 3.5 | deg
Re: | 6000000 |  |  | Cd Min: | 0.00498 | at alpha= | -2.5 | deg
Mach: | 0.25 |  |  | Cl=0 at alpha= | -4.4365 | deg
|  |  |  | @ Cl=0.1, Cd= | 0.0070829
|  |  |  | @ Cl=0.4, Cd= | 0.0050422
|  |  |  | @ Cl=0.6, Cd= | 0.0052416
alpha (deg) | Cl | Cd | Cm | Cl/Cd
-18.5 | -0.502 | 0.16379 | -0.036 | -3.068
-18 | -0.547 | 0.14871 | -0.038 | -3.676
-17.5 | -0.585 | 0.1398 | -0.038 | -4.188
-17 | -0.62 | 0.12692 | -0.04 | -4.889
-16.5 | -0.652 | 0.11561 | -0.044 | -5.641
-16 | -0.679 | 0.10681 | -0.047 | -6.354
-15.5 | -0.698 | 0.10045 | -0.048 | -6.952
-15 | -0.718 | 0.08909 | -0.053 | -8.06
-14.5 | -0.752 | 0.0636 | -0.065 | -11.832
-14 | -0.822 | 0.02549 | -0.079 | -32.262
-13.5 | -0.829 | 0.02031 | -0.081 | -40.816
-13 | -0.816 | 0.01868 | -0.083 | -43.692
-12.5 | -0.799 | 0.01619 | -0.085 | -49.377
-12 | -0.772 | 0.01526 | -0.086 | -50.552
-11.5 | -0.74 | 0.01418 | -0.087 | -52.222
-11 | -0.706 | 0.013 | -0.089 | -54.288
-10.5 | -0.666 | 0.0122 | -0.09 | -54.628
-10 | -0.623 | 0.01159 | -0.091 | -53.794
-9.5 | -0.578 | 0.0109 | -0.093 | -53.005
-9 | -0.529 | 0.01034 | -0.094 | -51.11
-8.5 | -0.477 | 0.00988 | -0.095 | -48.289
-8 | -0.424 | 0.00941 | -0.097 | -45.032
-7.5 | -0.368 | 0.00904 | -0.098 | -40.754
-7 | -0.311 | 0.00867 | -0.099 | -35.901
-6.5 | -0.253 | 0.00832 | -0.1 | -30.357
-6 | -0.193 | 0.00801 | -0.102 | -24.067
-5.5 | -0.132 | 0.00778 | -0.103 | -16.982
-5 | -0.07 | 0.00753 | -0.104 | -9.349
-4.5 | -0.008 | 0.00736 | -0.105 | -1.092
-4 | 0.055 | 0.00719 | -0.107 | 7.639
-3.5 | 0.118 | 0.00704 | -0.108 | 16.805
-3 | 0.183 | 0.00501 | -0.109 | 36.454
-2.5 | 0.247 | 0.00498 | -0.11 | 49.563
-2 | 0.311 | 0.005 | -0.111 | 62.166
-1.5 | 0.374 | 0.00503 | -0.112 | 74.409
-1 | 0.438 | 0.00506 | -0.113 | 86.538
-0.5 | 0.502 | 0.00512 | -0.114 | 98.017
0 | 0.566 | 0.00522 | -0.115 | 108.46
0.5 | 0.629 | 0.00526 | -0.116 | 119.623
1 | 0.693 | 0.00536 | -0.117 | 129.22
1.5 | 0.756 | 0.00548 | -0.118 | 138.013
2 | 0.82 | 0.00562 | -0.119 | 145.999
2.5 | 0.883 | 0.00576 | -0.12 | 153.238
3 | 0.947 | 0.00595 | -0.121 | 159.173
3.5 | 1.002 | 0.00613 | -0.122 | 163.455
4 | 1.062 | 0.00713 | -0.123 | 148.853
4.5 | 1.121 | 0.00788 | -0.124 | 142.261
5 | 1.177 | 0.0087 | -0.125 | 135.253
5.5 | 1.226 | 0.01191 | -0.125 | 102.999
6 | 1.277 | 0.01256 | -0.125 | 101.614
6.5 | 1.325 | 0.01311 | -0.126 | 101.057
7 | 1.37 | 0.01366 | -0.127 | 100.296
7.5 | 1.411 | 0.01431 | -0.127 | 98.609
8 | 1.448 | 0.01495 | -0.128 | 96.862
8.5 | 1.481 | 0.01567 | -0.128 | 94.549
9 | 1.51 | 0.01646 | -0.129 | 91.727
9.5 | 1.533 | 0.01735 | -0.129 | 88.326
10 | 1.549 | 0.01833 | -0.13 | 84.539
10.5 | 1.556 | 0.01935 | -0.13 | 80.402
11 | 1.553 | 0.02047 | -0.131 | 75.854
11.5 | 1.542 | 0.0216 | -0.131 | 71.386
12 | 1.522 | 0.02287 | -0.132 | 66.544
12.5 | 1.493 | 0.02446 | -0.132 | 61.045
13 | 1.455 | 0.02607 | -0.132 | 55.822
13.5 | 1.408 | 0.0281 | -0.132 | 50.106
14 | 1.344 | 0.03007 | -0.132 | 44.715
14.5 | 1.271 | 0.03267 | -0.132 | 38.905
15 | 1.186 | 0.03677 | -0.131 | 32.253
15.5 | 1.084 | 0.04549 | -0.129 | 23.834

## 86. Re 6M Mach 0.25 (2)
BIGFOIL.COM POLAR EXPORT
NACA65-517
NACA65-517 |  |  |  | Cl Max: | 1.7434 | at alpha= | 19.5 | deg
XFOIL ncrit=9 |  |  |  | L/D Max: | 178.502 | at alpha= | 3 | deg
Re: | 6000000 |  |  | Cd Min: | 0.09278 | at alpha= | 20 | deg
Mach: | 0.25 |  |  | Cl=0 at alpha= | -3.8802 | deg
|  |  |  | @ Cl=0.1, Cd= | 0.0060071
|  |  |  | @ Cl=0.4, Cd= | 0.0041429
|  |  |  | @ Cl=0.6, Cd= | 0.0042178
alpha (deg) | Cl | Cd | Cm | Cl/Cd
-15.5 | -1.043 | 0.0225 | -0.1324 | -46.3556
-15 | -1.0205 | 0.02061 | -0.1297 | -49.5148
-14.5 | -0.9862 | 0.01934 | -0.1277 | -50.9928
-14 | -0.9544 | 0.01799 | -0.1253 | -53.0517
-13.5 | -0.9208 | 0.01678 | -0.1229 | -54.8749
-13 | -0.8881 | 0.01558 | -0.1202 | -57.0026
-12.5 | -0.8541 | 0.01453 | -0.1175 | -58.7818
-12 | -0.8224 | 0.01345 | -0.1143 | -61.145
-11.5 | -0.8004 | 0.01212 | -0.1096 | -66.0396
-11 | -0.7783 | 0.01124 | -0.104 | -69.2438
-10.5 | -0.7403 | 0.01067 | -0.1007 | -69.3814
-10 | -0.6934 | 0.01018 | -0.0988 | -68.1139
-9.5 | -0.6436 | 0.00972 | -0.0974 | -66.214
-9 | -0.5912 | 0.0093 | -0.0965 | -63.5699
-8.5 | -0.5373 | 0.00894 | -0.0959 | -60.1007
-8 | -0.4817 | 0.0086 | -0.0955 | -56.0116
-7.5 | -0.4268 | 0.0082 | -0.0952 | -52.0488
-7 | -0.3698 | 0.00786 | -0.0952 | -47.0483
-6.5 | -0.3118 | 0.0076 | -0.0954 | -41.0263
-6 | -0.253 | 0.00737 | -0.0958 | -34.3284
-5.5 | -0.1939 | 0.00714 | -0.0963 | -27.1569
-5 | -0.1346 | 0.00692 | -0.0969 | -19.4509
-4.5 | -0.0744 | 0.00673 | -0.0976 | -11.055
-4 | -0.0145 | 0.00656 | -0.0984 | -2.2104
-3.5 | 0.046 | 0.00633 | -0.0993 | 7.267
-3 | 0.1062 | 0.00597 | -0.1003 | 17.7889
-2.5 | 0.1666 | 0.00546 | -0.1016 | 30.5128
-2 | 0.2288 | 0.00489 | -0.1034 | 46.7894
-1.5 | 0.2927 | 0.00427 | -0.1056 | 68.548
-1 | 0.3554 | 0.00415 | -0.107 | 85.6386
-0.5 | 0.4179 | 0.00414 | -0.1083 | 100.942
0 | 0.4806 | 0.00413 | -0.1095 | 116.368
0.5 | 0.5423 | 0.00419 | -0.1106 | 129.4272
1 | 0.6045 | 0.00422 | -0.1118 | 143.2464
1.5 | 0.6654 | 0.00433 | -0.1127 | 153.6721
2 | 0.7271 | 0.00439 | -0.1137 | 165.6264
2.5 | 0.7883 | 0.00448 | -0.1146 | 175.9598
3 | 0.8461 | 0.00474 | -0.1149 | 178.5021
4 | 0.9329 | 0.00671 | -0.1103 | 139.0313
4.5 | 0.9764 | 0.00757 | -0.108 | 128.9828
5 | 1.0157 | 0.00852 | -0.1049 | 119.2136
5.5 | 1.0535 | 0.00937 | -0.1014 | 112.4333
6 | 1.0823 | 0.01014 | -0.0961 | 106.7357
6.5 | 1.1125 | 0.01092 | -0.0913 | 101.8773
7 | 1.1483 | 0.01162 | -0.0877 | 98.821
7.5 | 1.1858 | 0.01233 | -0.0845 | 96.1719
8 | 1.2208 | 0.01321 | -0.0811 | 92.4148
8.5 | 1.2577 | 0.0141 | -0.0782 | 89.1986
9 | 1.2917 | 0.01521 | -0.0751 | 84.9244
9.5 | 1.3263 | 0.01637 | -0.0722 | 81.0202
10 | 1.3602 | 0.01766 | -0.0694 | 77.0215
10.5 | 1.3914 | 0.01918 | -0.0665 | 72.5443
11 | 1.4206 | 0.02093 | -0.0635 | 67.8739
11.5 | 1.4519 | 0.02264 | -0.061 | 64.1299
12 | 1.4822 | 0.02452 | -0.0585 | 60.4486
12.5 | 1.5105 | 0.02663 | -0.0561 | 56.7217
13 | 1.5366 | 0.02902 | -0.0537 | 52.9497
13.5 | 1.5607 | 0.03169 | -0.0513 | 49.249
14 | 1.5875 | 0.0343 | -0.0494 | 46.2828
14.5 | 1.6124 | 0.03717 | -0.0476 | 43.3791
15 | 1.636 | 0.04023 | -0.0459 | 40.6662
16 | 1.6667 | 0.04754 | -0.0417 | 35.0589
16.5 | 1.6851 | 0.05158 | -0.0406 | 32.6696
17 | 1.7026 | 0.05587 | -0.0398 | 30.4743
17.5 | 1.7178 | 0.06053 | -0.0392 | 28.3793
18 | 1.7298 | 0.06574 | -0.039 | 26.3127
18.5 | 1.7379 | 0.07156 | -0.0391 | 24.2859
19 | 1.7399 | 0.07832 | -0.0398 | 22.2153
19.5 | 1.7434 | 0.08517 | -0.0409 | 20.4696
20 | 1.7425 | 0.09278 | -0.0426 | 18.781

## 87. Re 6M Mach 0.50 (1)
BIGFOIL.COM POLAR EXPORT
NACA65-517
NACA65-517 |  |  |  | Cl Max: | 1.479 | at alpha= | 20 | deg
JavaFoil+Calcfoil stall+Eppler ext transition |  |  |  | L/D Max: | 161.88 | at alpha= | 3.5 | deg
Re: | 6000000 |  |  | Cd Min: | 0.00527 | at alpha= | -2 | deg
Mach: | 0.5 |  |  | Cl=0 at alpha= | -4.4357 | deg
|  |  |  | @ Cl=0.1, Cd= | 0.007743
|  |  |  | @ Cl=0.4, Cd= | 0.0052921
|  |  |  | @ Cl=0.6, Cd= | 0.0054887
alpha (deg) | Cl | Cd | Cm | Cl/Cd
-20 | -0.875 | 0.15517 | -0.047 | -5.642
-19.5 | -0.848 | 0.15015 | -0.047 | -5.646
-19 | -0.823 | 0.14778 | -0.049 | -5.567
-18.5 | -0.793 | 0.14305 | -0.048 | -5.541
-18 | -0.763 | 0.1378 | -0.047 | -5.539
-17.5 | -0.735 | 0.13377 | -0.047 | -5.496
-17 | -0.708 | 0.12865 | -0.048 | -5.5
-16.5 | -0.681 | 0.12612 | -0.05 | -5.399
-16 | -0.652 | 0.11922 | -0.049 | -5.465
-15.5 | -0.623 | 0.11357 | -0.048 | -5.484
-15 | -0.595 | 0.11215 | -0.048 | -5.305
-14.5 | -0.567 | 0.09692 | -0.049 | -5.854
-14 | -0.539 | 0.10498 | -0.049 | -5.135
-13.5 | -0.511 | 0.09881 | -0.049 | -5.169
-13 | -0.483 | 0.08755 | -0.05 | -5.52
-12.5 | -0.456 | 0.08098 | -0.053 | -5.629
-12 | -0.429 | 0.07468 | -0.055 | -5.741
-11.5 | -0.405 | 0.0648 | -0.064 | -6.253
-11 | -0.37 | 0.08193 | -0.048 | -4.513
-10.5 | -0.342 | 0.06974 | -0.05 | -4.902
-10 | -0.315 | 0.0627 | -0.054 | -5.019
-9.5 | -0.396 | 0.01513 | -0.101 | -26.187
-9 | -0.489 | 0.01412 | -0.103 | -34.617
-8.5 | -0.475 | 0.01264 | -0.105 | -37.558
-8 | -0.438 | 0.01164 | -0.106 | -37.61
-7.5 | -0.389 | 0.01082 | -0.108 | -35.975
-7 | -0.334 | 0.01023 | -0.109 | -32.628
-6.5 | -0.274 | 0.00962 | -0.111 | -28.45
-6 | -0.21 | 0.00918 | -0.112 | -22.917
-5.5 | -0.145 | 0.00874 | -0.114 | -16.569
-5 | -0.077 | 0.00841 | -0.115 | -9.204
-4.5 | -0.009 | 0.00811 | -0.116 | -1.093
-4 | 0.061 | 0.00786 | -0.118 | 7.708
-3.5 | 0.131 | 0.00765 | -0.119 | 17.1
-3 | 0.204 | 0.0053 | -0.122 | 38.454
-2.5 | 0.276 | 0.00528 | -0.123 | 52.306
-2 | 0.347 | 0.00527 | -0.125 | 65.901
-1.5 | 0.419 | 0.0053 | -0.126 | 79.002
-1 | 0.49 | 0.00537 | -0.127 | 91.254
-0.5 | 0.561 | 0.00544 | -0.128 | 103.093
0 | 0.633 | 0.00553 | -0.129 | 114.459
0.5 | 0.704 | 0.00562 | -0.13 | 125.138
1 | 0.775 | 0.00575 | -0.131 | 134.663
1.5 | 0.846 | 0.00594 | -0.132 | 142.453
2 | 0.917 | 0.00611 | -0.133 | 149.927
2.5 | 0.987 | 0.00633 | -0.134 | 155.97
3 | 1.058 | 0.0066 | -0.135 | 160.407
3.5 | 1.117 | 0.0069 | -0.136 | 161.88
4 | 1.178 | 0.00774 | -0.137 | 152.175
4.5 | 1.235 | 0.00969 | -0.138 | 127.483
5 | 1.284 | 0.01383 | -0.137 | 92.903
5.5 | 1.336 | 0.01481 | -0.138 | 90.219
6 | 1.38 | 0.01565 | -0.139 | 88.128
6.5 | 1.413 | 0.01662 | -0.139 | 85.027
7 | 1.431 | 0.01773 | -0.14 | 80.724
7.5 | 1.426 | 0.01904 | -0.14 | 74.867
8 | 1.375 | 0.02082 | -0.141 | 66.037
8.5 | 1.163 | 0.02295 | -0.141 | 50.675
9 | 0.748 | 0.06356 | -0.068 | 11.765
9.5 | 0.93 | 0.02553 | -0.142 | 36.416
10 | 0.959 | 0.02759 | -0.143 | 34.746
10.5 | 0.835 | 0.07366 | -0.083 | 11.337
11 | 1.019 | 0.03001 | -0.144 | 33.971
11.5 | 1.043 | 0.03363 | -0.143 | 31.015
12 | 0.914 | 0.08828 | -0.082 | 10.358
12.5 | 0.948 | 0.09431 | -0.091 | 10.051
13 | 0.966 | 0.09456 | -0.079 | 10.214
13.5 | 1.026 | 0.08888 | -0.109 | 11.546
14 | 1.055 | 0.09594 | -0.11 | 10.992
14.5 | 1.049 | 0.10863 | -0.086 | 9.652
15 | 1.097 | 0.10776 | -0.105 | 10.181
15.5 | 1.142 | 0.10697 | -0.114 | 10.68
16 | 1.131 | 0.12131 | -0.091 | 9.323
16.5 | 1.238 | 0.09116 | -0.128 | 13.578
17 | 1.314 | 0.07659 | -0.139 | 17.156
17.5 | 1.212 | 0.13333 | -0.095 | 9.093
18 | 1.281 | 0.11984 | -0.118 | 10.692
18.5 | 1.39 | 0.08754 | -0.139 | 15.882
19 | 1.391 | 0.10599 | -0.134 | 13.126
19.5 | 1.333 | 0.14651 | -0.108 | 9.097
20 | 1.479 | 0.08994 | -0.141 | 16.443

## 88. Re 6M Mach 0.50 (2)
BIGFOIL.COM POLAR EXPORT
NACA65-517
NACA65-517 |  |  |  | Cl Max: | 1.4239 | at alpha= | 11.5 | deg
XFOIL ncrit=9 |  |  |  | L/D Max: | 193.226 | at alpha= | 3 | deg
Re: | 6000000 |  |  | Cd Min: | 0.16408 | at alpha= | 16.5 | deg
Mach: | 0.5 |  |  | Cl=0 at alpha= | -99 | deg
|  |  |  | @ Cl=0.1, Cd= | 0.00438
|  |  |  | @ Cl=0.4, Cd= | 0.00438
|  |  |  | @ Cl=0.6, Cd= | 0.0044133
alpha (deg) | Cl | Cd | Cm | Cl/Cd
0 | 0.5403 | 0.00438 | -0.121 | 123.3562
0.5 | 0.6121 | 0.00442 | -0.1224 | 138.4842
1.5 | 0.7547 | 0.00456 | -0.1246 | 165.5044
2 | 0.825 | 0.00467 | -0.1254 | 176.6595
2.5 | 0.896 | 0.00478 | -0.1262 | 187.4477
3 | 0.9642 | 0.00499 | -0.1263 | 193.2265
3.5 | 1.0207 | 0.00559 | -0.1242 | 182.5939
4 | 1.0448 | 0.00708 | -0.1164 | 147.5706
4.5 | 1.0535 | 0.00837 | -0.1056 | 125.8662
5 | 1.0646 | 0.00985 | -0.096 | 108.0812
6 | 1.0888 | 0.01396 | -0.0799 | 77.9943
6.5 | 1.1129 | 0.0161 | -0.0745 | 69.1242
7 | 1.1505 | 0.01785 | -0.0707 | 64.4538
7.5 | 1.1883 | 0.01972 | -0.0672 | 60.2586
8 | 1.2262 | 0.02172 | -0.0637 | 56.4549
8.5 | 1.2621 | 0.02396 | -0.0601 | 52.6753
9 | 1.2965 | 0.02647 | -0.0565 | 48.98
9.5 | 1.3301 | 0.02919 | -0.0531 | 45.567
10 | 1.3614 | 0.03226 | -0.0496 | 42.2009
10.5 | 1.3893 | 0.03574 | -0.046 | 38.8724
11 | 1.4099 | 0.03999 | -0.0425 | 35.2563
11.5 | 1.4239 | 0.04504 | -0.0392 | 31.6141
12.5 | 1.4175 | 0.05909 | -0.0342 | 23.9888
13 | 1.4035 | 0.0679 | -0.0333 | 20.6701
13.5 | 1.382 | 0.07824 | -0.0341 | 17.6636
14 | 1.3475 | 0.09097 | -0.0376 | 14.8126
14.5 | 1.3144 | 0.10473 | -0.0433 | 12.5504
15 | 1.2833 | 0.11924 | -0.051 | 10.7623
15.5 | 1.256 | 0.13416 | -0.0602 | 9.362
16 | 1.233 | 0.14918 | -0.0704 | 8.2652
16.5 | 1.2145 | 0.16408 | -0.0808 | 7.4019

## 89. Re 7M Mach 0.00 (1)
BIGFOIL.COM POLAR EXPORT
NACA65-517
NACA65-517 |  |  |  | Cl Max: | 1.61 | at alpha= | 12.5 | deg
JavaFoil+Calcfoil stall+Eppler ext transition |  |  |  | L/D Max: | 159.616 | at alpha= | 3 | deg
Re: | 7000000 |  |  | Cd Min: | 0.00488 | at alpha= | -2 | deg
Mach: | 0 |  |  | Cl=0 at alpha= | -4.4344 | deg
|  |  |  | @ Cl=0.1, Cd= | 0.0057605
|  |  |  | @ Cl=0.4, Cd= | 0.0049403
|  |  |  | @ Cl=0.6, Cd= | 0.0051167
alpha (deg) | Cl | Cd | Cm | Cl/Cd
-20 | -0.762 | 0.15311 | -0.039 | -4.979
-19.5 | -0.78 | 0.14238 | -0.042 | -5.48
-19 | -0.8 | 0.1275 | -0.046 | -6.278
-18.5 | -0.818 | 0.11599 | -0.048 | -7.051
-18 | -0.856 | 0.08175 | -0.058 | -10.471
-17.5 | -0.902 | 0.05003 | -0.065 | -18.023
-17 | -0.921 | 0.03898 | -0.068 | -23.618
-16.5 | -0.929 | 0.0328 | -0.07 | -28.336
-16 | -0.935 | 0.02776 | -0.072 | -33.675
-15.5 | -0.935 | 0.02396 | -0.074 | -39.008
-15 | -0.929 | 0.02108 | -0.076 | -44.089
-14.5 | -0.918 | 0.01936 | -0.077 | -47.406
-14 | -0.902 | 0.01774 | -0.079 | -50.859
-13.5 | -0.882 | 0.01637 | -0.08 | -53.873
-13 | -0.855 | 0.01509 | -0.081 | -56.678
-12.5 | -0.824 | 0.01408 | -0.083 | -58.501
-12 | -0.789 | 0.01296 | -0.084 | -60.892
-11.5 | -0.75 | 0.01241 | -0.085 | -60.417
-11 | -0.709 | 0.01165 | -0.087 | -60.88
-10.5 | -0.665 | 0.01102 | -0.088 | -60.398
-10 | -0.619 | 0.01048 | -0.089 | -59.065
-9.5 | -0.571 | 0.00998 | -0.09 | -57.242
-9 | -0.521 | 0.00953 | -0.091 | -54.685
-8.5 | -0.469 | 0.00909 | -0.093 | -51.6
-8 | -0.415 | 0.00873 | -0.094 | -47.561
-7.5 | -0.36 | 0.00841 | -0.095 | -42.853
-7 | -0.304 | 0.00808 | -0.096 | -37.643
-6.5 | -0.246 | 0.00781 | -0.098 | -31.571
-6 | -0.188 | 0.00755 | -0.099 | -24.889
-5.5 | -0.129 | 0.00736 | -0.1 | -17.48
-5 | -0.069 | 0.00719 | -0.101 | -9.534
-4.5 | -0.008 | 0.00702 | -0.102 | -1.115
-4 | 0.053 | 0.00689 | -0.104 | 7.766
-3.5 | 0.115 | 0.0054 | -0.105 | 21.329
-3 | 0.177 | 0.00489 | -0.106 | 36.151
-2.5 | 0.239 | 0.00489 | -0.107 | 48.918
-2 | 0.301 | 0.00488 | -0.108 | 61.623
-1.5 | 0.363 | 0.00491 | -0.109 | 73.801
-1 | 0.424 | 0.00496 | -0.11 | 85.562
-0.5 | 0.486 | 0.00499 | -0.111 | 97.301
0 | 0.548 | 0.00504 | -0.112 | 108.722
0.5 | 0.609 | 0.00513 | -0.113 | 118.689
1 | 0.671 | 0.00525 | -0.114 | 127.74
1.5 | 0.732 | 0.00532 | -0.115 | 137.615
2 | 0.794 | 0.00543 | -0.116 | 146.132
2.5 | 0.855 | 0.00559 | -0.116 | 152.875
3 | 0.916 | 0.00574 | -0.117 | 159.616
3.5 | 0.971 | 0.00655 | -0.118 | 148.328
4 | 1.029 | 0.00711 | -0.119 | 144.738
4.5 | 1.087 | 0.00792 | -0.12 | 137.177
5 | 1.143 | 0.00882 | -0.121 | 129.594
5.5 | 1.194 | 0.00962 | -0.121 | 124.201
6 | 1.245 | 0.01161 | -0.122 | 107.265
6.5 | 1.294 | 0.01207 | -0.123 | 107.257
7 | 1.341 | 0.01254 | -0.123 | 106.953
7.5 | 1.385 | 0.01305 | -0.124 | 106.115
8 | 1.426 | 0.01361 | -0.124 | 104.814
8.5 | 1.464 | 0.01418 | -0.125 | 103.246
9 | 1.499 | 0.01481 | -0.125 | 101.214
9.5 | 1.531 | 0.01541 | -0.126 | 99.297
10 | 1.558 | 0.01619 | -0.127 | 96.206
10.5 | 1.579 | 0.01697 | -0.127 | 93.033
11 | 1.594 | 0.01777 | -0.127 | 89.664
11.5 | 1.604 | 0.0187 | -0.128 | 85.781
12 | 1.609 | 0.01961 | -0.128 | 82.063
12.5 | 1.61 | 0.02065 | -0.129 | 77.929
13 | 1.605 | 0.02183 | -0.129 | 73.526
13.5 | 1.596 | 0.02294 | -0.129 | 69.563
14 | 1.576 | 0.02438 | -0.13 | 64.646
14.5 | 1.552 | 0.02559 | -0.13 | 60.655
15 | 1.523 | 0.02748 | -0.13 | 55.42
15.5 | 1.492 | 0.02872 | -0.13 | 51.948
16 | 1.455 | 0.03095 | -0.13 | 47.024
16.5 | 1.417 | 0.03294 | -0.13 | 42.998
17 | 1.375 | 0.03553 | -0.13 | 38.698
17.5 | 1.331 | 0.0385 | -0.13 | 34.561

## 90. Re 7M Mach 0.00 (2)
BIGFOIL.COM POLAR EXPORT
NACA65-517
NACA65-517 |  |  |  | Cl Max: | 1.8222 | at alpha= | 20 | deg
XFOIL ncrit=9 |  |  |  | L/D Max: | 174.805 | at alpha= | 2.5 | deg
Re: | 7000000 |  |  | Cd Min: | 0.06395 | at alpha= | 20 | deg
Mach: | 0 |  |  | Cl=0 at alpha= | -3.9065 | deg
|  |  |  | @ Cl=0.1, Cd= | 0.0057613
|  |  |  | @ Cl=0.4, Cd= | 0.003956
|  |  |  | @ Cl=0.6, Cd= | 0.0040781
alpha (deg) | Cl | Cd | Cm | Cl/Cd
-20 | -1.4632 | 0.03376 | -0.0878 | -43.3412
-19.5 | -1.4453 | 0.03086 | -0.0879 | -46.8341
-19 | -1.4238 | 0.02842 | -0.0877 | -50.0985
-18.5 | -1.402 | 0.0261 | -0.0873 | -53.7165
-18 | -1.3653 | 0.02403 | -0.089 | -56.8165
-17.5 | -1.3187 | 0.02212 | -0.0921 | -59.6157
-17 | -1.2346 | 0.01999 | -0.103 | -61.7609
-16.5 | -1.1331 | 0.01819 | -0.1167 | -62.2925
-16 | -1.1096 | 0.01707 | -0.114 | -65.0029
-15.5 | -1.0822 | 0.01601 | -0.1117 | -67.5953
-15 | -1.0526 | 0.01499 | -0.1096 | -70.2201
-14.5 | -1.0205 | 0.01413 | -0.1076 | -72.2222
-14 | -0.9882 | 0.01331 | -0.1054 | -74.2449
-13.5 | -0.953 | 0.01268 | -0.1034 | -75.1577
-13 | -0.9201 | 0.01202 | -0.1008 | -76.5474
-12.5 | -0.8902 | 0.01147 | -0.0974 | -77.6112
-12 | -0.8591 | 0.011 | -0.0939 | -78.1
-11.5 | -0.8201 | 0.01033 | -0.0919 | -79.3901
-11 | -0.7748 | 0.00987 | -0.0908 | -78.5005
-10.5 | -0.7265 | 0.00949 | -0.0902 | -76.5543
-10 | -0.6761 | 0.00913 | -0.0899 | -74.0526
-9.5 | -0.6248 | 0.00881 | -0.0898 | -70.9194
-9 | -0.5719 | 0.0085 | -0.0899 | -67.2824
-8.5 | -0.5185 | 0.00824 | -0.09 | -62.9248
-8 | -0.4637 | 0.00797 | -0.0904 | -58.1807
-7.5 | -0.4097 | 0.00765 | -0.0906 | -53.5556
-7 | -0.354 | 0.00739 | -0.0912 | -47.9026
-6.5 | -0.298 | 0.00719 | -0.0917 | -41.4465
-6 | -0.241 | 0.00699 | -0.0925 | -34.4778
-5.5 | -0.184 | 0.00679 | -0.0932 | -27.0987
-5 | -0.1266 | 0.00661 | -0.094 | -19.1528
-4.5 | -0.0687 | 0.00642 | -0.0949 | -10.7009
-4 | -0.0109 | 0.00627 | -0.0957 | -1.7384
-3.5 | 0.0474 | 0.00605 | -0.0967 | 7.8347
-3 | 0.1057 | 0.00573 | -0.0978 | 18.4468
-2.5 | 0.164 | 0.00531 | -0.099 | 30.8851
-2 | 0.2239 | 0.00484 | -0.1006 | 46.2603
-1.5 | 0.285 | 0.00424 | -0.1026 | 67.217
-1 | 0.3456 | 0.00401 | -0.1042 | 86.1845
-0.5 | 0.406 | 0.00395 | -0.1055 | 102.7848
0 | 0.466 | 0.00396 | -0.1067 | 117.6768
0.5 | 0.5252 | 0.00402 | -0.1077 | 130.6468
1 | 0.5847 | 0.00406 | -0.1088 | 144.0148
1.5 | 0.6439 | 0.00413 | -0.1099 | 155.908
2 | 0.7023 | 0.00424 | -0.1107 | 165.6368
2.5 | 0.7604 | 0.00435 | -0.1116 | 174.8046
3 | 0.8137 | 0.00475 | -0.1115 | 171.3053
4.5 | 0.9456 | 0.00742 | -0.1065 | 127.4394
5 | 0.9897 | 0.00817 | -0.1049 | 121.1383
5.5 | 1.033 | 0.00888 | -0.1031 | 116.3288
6 | 1.0751 | 0.00957 | -0.101 | 112.3406
6.5 | 1.1184 | 0.01011 | -0.0992 | 110.6231
7 | 1.1569 | 0.01056 | -0.0964 | 109.5549
7.5 | 1.1939 | 0.01103 | -0.0934 | 108.2412
8 | 1.229 | 0.01161 | -0.0901 | 105.857
8.5 | 1.2663 | 0.01217 | -0.0875 | 104.0509
9 | 1.3006 | 0.01289 | -0.0845 | 100.8999
9.5 | 1.3352 | 0.01366 | -0.0818 | 97.7452
10 | 1.3695 | 0.01449 | -0.0793 | 94.5135
10.5 | 1.4015 | 0.0155 | -0.0765 | 90.4194
11 | 1.4312 | 0.0167 | -0.0737 | 85.7006
11.5 | 1.463 | 0.01788 | -0.0713 | 81.8233
12 | 1.4941 | 0.01915 | -0.0691 | 78.0209
12.5 | 1.5232 | 0.02062 | -0.0668 | 73.87
13 | 1.5504 | 0.02226 | -0.0645 | 69.6496
13.5 | 1.5757 | 0.02413 | -0.0622 | 65.3005
14 | 1.6022 | 0.026 | -0.0602 | 61.6231
14.5 | 1.6279 | 0.02802 | -0.0584 | 58.0978
15 | 1.6533 | 0.03014 | -0.0568 | 54.854
15.5 | 1.6713 | 0.03227 | -0.054 | 51.7911
16 | 1.6928 | 0.03492 | -0.0525 | 48.4765
16.5 | 1.7127 | 0.03779 | -0.0511 | 45.3215
17 | 1.7305 | 0.04097 | -0.0498 | 42.2382
17.5 | 1.748 | 0.04431 | -0.0487 | 39.4493
18 | 1.7667 | 0.04761 | -0.048 | 37.1078
18.5 | 1.7835 | 0.05121 | -0.0474 | 34.8272
19 | 1.7987 | 0.0551 | -0.047 | 32.6443
19.5 | 1.8116 | 0.05932 | -0.0468 | 30.5394
20 | 1.8222 | 0.06395 | -0.0469 | 28.4941

## 91. Re 7M Mach 0.10 (1)
BIGFOIL.COM POLAR EXPORT
NACA65-517
NACA65-517 |  |  |  | Cl Max: | 1.601 | at alpha= | 12 | deg
JavaFoil+Calcfoil stall+Eppler ext transition |  |  |  | L/D Max: | 159.607 | at alpha= | 3 | deg
Re: | 7000000 |  |  | Cd Min: | 0.00487 | at alpha= | -2.5 | deg
Mach: | 0.1 |  |  | Cl=0 at alpha= | -4.4355 | deg
|  |  |  | @ Cl=0.1, Cd= | 0.006811
|  |  |  | @ Cl=0.4, Cd= | 0.0049516
|  |  |  | @ Cl=0.6, Cd= | 0.0051343
alpha (deg) | Cl | Cd | Cm | Cl/Cd
-20 | -0.721 | 0.15619 | -0.039 | -4.617
-19.5 | -0.741 | 0.14729 | -0.04 | -5.034
-19 | -0.76 | 0.13887 | -0.042 | -5.474
-18.5 | -0.779 | 0.12764 | -0.044 | -6.103
-18 | -0.805 | 0.10468 | -0.052 | -7.689
-17.5 | -0.832 | 0.08268 | -0.058 | -10.063
-17 | -0.896 | 0.04009 | -0.068 | -22.36
-16.5 | -0.897 | 0.03946 | -0.069 | -22.745
-16 | -0.913 | 0.03021 | -0.072 | -30.233
-15.5 | -0.917 | 0.02587 | -0.074 | -35.441
-15 | -0.915 | 0.02245 | -0.076 | -40.781
-14.5 | -0.908 | 0.02004 | -0.077 | -45.292
-14 | -0.895 | 0.01825 | -0.079 | -49.039
-13.5 | -0.877 | 0.01676 | -0.08 | -52.306
-13 | -0.853 | 0.01514 | -0.082 | -56.331
-12.5 | -0.822 | 0.01432 | -0.083 | -57.381
-12 | -0.787 | 0.01337 | -0.084 | -58.867
-11.5 | -0.75 | 0.01239 | -0.086 | -60.51
-11 | -0.709 | 0.01179 | -0.087 | -60.157
-10.5 | -0.666 | 0.01114 | -0.088 | -59.768
-10 | -0.62 | 0.0106 | -0.089 | -58.517
-9.5 | -0.572 | 0.01008 | -0.091 | -56.778
-9 | -0.522 | 0.0096 | -0.092 | -54.411
-8.5 | -0.471 | 0.00916 | -0.093 | -51.344
-8 | -0.417 | 0.00879 | -0.094 | -47.445
-7.5 | -0.362 | 0.00847 | -0.096 | -42.694
-7 | -0.305 | 0.00814 | -0.097 | -37.501
-6.5 | -0.247 | 0.00785 | -0.098 | -31.536
-6 | -0.189 | 0.00761 | -0.099 | -24.801
-5.5 | -0.129 | 0.00738 | -0.1 | -17.501
-5 | -0.069 | 0.00722 | -0.102 | -9.53
-4.5 | -0.008 | 0.00706 | -0.103 | -1.113
-4 | 0.054 | 0.0069 | -0.104 | 7.793
-3.5 | 0.116 | 0.00678 | -0.105 | 17.051
-3 | 0.178 | 0.00489 | -0.106 | 36.317
-2.5 | 0.24 | 0.00487 | -0.107 | 49.322
-2 | 0.302 | 0.00489 | -0.108 | 61.845
-1.5 | 0.364 | 0.00494 | -0.109 | 73.763
-1 | 0.426 | 0.00496 | -0.11 | 85.963
-0.5 | 0.488 | 0.005 | -0.111 | 97.743
0 | 0.551 | 0.00507 | -0.112 | 108.489
0.5 | 0.612 | 0.00515 | -0.113 | 119.028
1 | 0.674 | 0.00525 | -0.114 | 128.388
1.5 | 0.736 | 0.00534 | -0.115 | 137.906
2 | 0.798 | 0.00545 | -0.116 | 146.281
2.5 | 0.859 | 0.00562 | -0.117 | 152.97
3 | 0.921 | 0.00577 | -0.118 | 159.607
3.5 | 0.976 | 0.00657 | -0.119 | 148.433
4 | 1.034 | 0.00717 | -0.12 | 144.247
4.5 | 1.092 | 0.00801 | -0.121 | 136.336
5 | 1.149 | 0.0085 | -0.121 | 135.209
5.5 | 1.2 | 0.00972 | -0.122 | 123.461
6 | 1.25 | 0.01169 | -0.122 | 106.94
6.5 | 1.299 | 0.01216 | -0.123 | 106.856
7 | 1.346 | 0.01266 | -0.124 | 106.259
7.5 | 1.389 | 0.0132 | -0.124 | 105.293
8 | 1.43 | 0.01369 | -0.125 | 104.438
8.5 | 1.468 | 0.01435 | -0.126 | 102.265
9 | 1.502 | 0.01497 | -0.126 | 100.278
9.5 | 1.532 | 0.01559 | -0.127 | 98.29
10 | 1.559 | 0.01641 | -0.127 | 94.969
10.5 | 1.577 | 0.0172 | -0.128 | 91.714
11 | 1.59 | 0.01814 | -0.128 | 87.668
11.5 | 1.598 | 0.01893 | -0.128 | 84.431
12 | 1.601 | 0.01992 | -0.129 | 80.358
12.5 | 1.598 | 0.02116 | -0.129 | 75.504
13 | 1.59 | 0.02225 | -0.13 | 71.442
13.5 | 1.576 | 0.02343 | -0.13 | 67.282
14 | 1.552 | 0.02495 | -0.13 | 62.189
14.5 | 1.523 | 0.02652 | -0.13 | 57.429
15 | 1.489 | 0.02823 | -0.13 | 52.731
15.5 | 1.452 | 0.02969 | -0.131 | 48.907
16 | 1.409 | 0.03215 | -0.131 | 43.837
16.5 | 1.365 | 0.03439 | -0.131 | 39.688
17 | 1.317 | 0.03746 | -0.13 | 35.157

## 92. Re 7M Mach 0.10 (2)
BIGFOIL.COM POLAR EXPORT
NACA65-517
NACA65-517 |  |  |  | Cl Max: | 1.8155 | at alpha= | 20 | deg
XFOIL ncrit=9 |  |  |  | L/D Max: | 175.436 | at alpha= | 2.5 | deg
Re: | 7000000 |  |  | Cd Min: | 0.06753 | at alpha= | 20 | deg
Mach: | 0.1 |  |  | Cl=0 at alpha= | -3.9031 | deg
|  |  |  | @ Cl=0.1, Cd= | 0.0057907
|  |  |  | @ Cl=0.4, Cd= | 0.0039681
|  |  |  | @ Cl=0.6, Cd= | 0.0040821
alpha (deg) | Cl | Cd | Cm | Cl/Cd
-20 | -1.4564 | 0.03643 | -0.0907 | -39.978
-19.5 | -1.4404 | 0.03315 | -0.0909 | -43.451
-19 | -1.4207 | 0.03035 | -0.0908 | -46.8105
-18.5 | -1.4008 | 0.02773 | -0.0904 | -50.5157
-18 | -1.3696 | 0.02544 | -0.0912 | -53.8365
-17.5 | -1.3241 | 0.02353 | -0.0937 | -56.2728
-17 | -1.2426 | 0.02124 | -0.104 | -58.5028
-16.5 | -1.1392 | 0.01902 | -0.1185 | -59.8948
-16 | -1.1093 | 0.01777 | -0.1171 | -62.4254
-15.5 | -1.0817 | 0.01663 | -0.1147 | -65.0451
-15 | -1.0528 | 0.01552 | -0.1125 | -67.8351
-14.5 | -1.0205 | 0.01459 | -0.1104 | -69.9452
-14 | -0.9881 | 0.01371 | -0.1082 | -72.0715
-13.5 | -0.9523 | 0.01304 | -0.1062 | -73.0291
-13 | -0.9187 | 0.01233 | -0.1036 | -74.5093
-12.5 | -0.8858 | 0.01172 | -0.1007 | -75.5802
-12 | -0.8613 | 0.01117 | -0.096 | -77.1083
-11.5 | -0.8227 | 0.01051 | -0.0938 | -78.2778
-11 | -0.7786 | 0.01 | -0.0923 | -77.86
-10.5 | -0.7306 | 0.00959 | -0.0915 | -76.1835
-10 | -0.6802 | 0.00922 | -0.091 | -73.7744
-9.5 | -0.6288 | 0.00889 | -0.0907 | -70.7312
-9 | -0.5756 | 0.00856 | -0.0907 | -67.243
-8.5 | -0.522 | 0.00829 | -0.0908 | -62.9674
-8 | -0.467 | 0.00802 | -0.0911 | -58.2294
-7.5 | -0.4126 | 0.0077 | -0.0913 | -53.5844
-7 | -0.3566 | 0.00742 | -0.0918 | -48.0593
-6.5 | -0.3003 | 0.00722 | -0.0923 | -41.5928
-6 | -0.2428 | 0.00701 | -0.093 | -34.6362
-5.5 | -0.1855 | 0.00681 | -0.0937 | -27.2394
-5 | -0.1277 | 0.00662 | -0.0945 | -19.29
-4.5 | -0.0695 | 0.00644 | -0.0953 | -10.7919
-4 | -0.0114 | 0.00629 | -0.0962 | -1.8124
-3.5 | 0.0474 | 0.00606 | -0.0972 | 7.8218
-3 | 0.106 | 0.00576 | -0.0982 | 18.4028
-2 | 0.2249 | 0.00486 | -0.1011 | 46.2757
-1.5 | 0.2863 | 0.00425 | -0.1031 | 67.3647
-1 | 0.3473 | 0.00402 | -0.1047 | 86.393
-0.5 | 0.4082 | 0.00396 | -0.106 | 103.0808
0 | 0.4685 | 0.00397 | -0.1072 | 118.0101
0.5 | 0.5282 | 0.00403 | -0.1083 | 131.067
1 | 0.588 | 0.00407 | -0.1093 | 144.4717
1.5 | 0.6476 | 0.00413 | -0.1104 | 156.8039
2.5 | 0.7649 | 0.00436 | -0.1121 | 175.4358
3 | 0.8186 | 0.00475 | -0.1121 | 172.3368
3.5 | 0.8602 | 0.00584 | -0.1099 | 147.2945
4.5 | 0.9503 | 0.00745 | -0.1068 | 127.557
5 | 0.9942 | 0.00822 | -0.105 | 120.9489
5.5 | 1.037 | 0.00895 | -0.103 | 115.8659
6 | 1.0788 | 0.00963 | -0.1008 | 112.0249
6.5 | 1.1212 | 0.01019 | -0.0987 | 110.0294
7 | 1.1568 | 0.01065 | -0.0952 | 108.6197
7.5 | 1.1943 | 0.01115 | -0.0922 | 107.1121
8 | 1.23 | 0.01175 | -0.089 | 104.6809
8.5 | 1.2671 | 0.01235 | -0.0863 | 102.5992
9 | 1.3009 | 0.01313 | -0.0832 | 99.0784
9.5 | 1.3357 | 0.01394 | -0.0805 | 95.8178
10 | 1.37 | 0.01484 | -0.0779 | 92.3181
10.5 | 1.402 | 0.01591 | -0.0751 | 88.1207
11 | 1.4323 | 0.01715 | -0.0723 | 83.516
11.5 | 1.4643 | 0.01838 | -0.0699 | 79.6681
12 | 1.4952 | 0.01974 | -0.0676 | 75.7447
12.5 | 1.5237 | 0.02132 | -0.0652 | 71.4681
13 | 1.5503 | 0.02309 | -0.0628 | 67.1416
13.5 | 1.5747 | 0.02511 | -0.0604 | 62.7121
14 | 1.6024 | 0.027 | -0.0586 | 59.3481
14.5 | 1.6282 | 0.02914 | -0.0568 | 55.8751
15 | 1.6534 | 0.03138 | -0.0551 | 52.6896
15.5 | 1.6709 | 0.03368 | -0.0523 | 49.611
16 | 1.6916 | 0.03652 | -0.0507 | 46.3198
16.5 | 1.7109 | 0.03959 | -0.0493 | 43.2155
17 | 1.728 | 0.043 | -0.048 | 40.186
17.5 | 1.7478 | 0.04625 | -0.0471 | 37.7903
18 | 1.7663 | 0.04973 | -0.0464 | 35.5178
18.5 | 1.7827 | 0.05355 | -0.0459 | 33.2904
19 | 1.7967 | 0.05771 | -0.0455 | 31.1333
19.5 | 1.8079 | 0.06233 | -0.0454 | 29.0053
20 | 1.8155 | 0.06753 | -0.0456 | 26.8843

## 93. Re 7M Mach 0.25 (1)
BIGFOIL.COM POLAR EXPORT
NACA65-517
NACA65-517 |  |  |  | Cl Max: | 1.558 | at alpha= | 10.5 | deg
JavaFoil+Calcfoil stall+Eppler ext transition |  |  |  | L/D Max: | 160.332 | at alpha= | 3 | deg
Re: | 7000000 |  |  | Cd Min: | 0.00494 | at alpha= | -2.5 | deg
Mach: | 0.25 |  |  | Cl=0 at alpha= | -4.4365 | deg
|  |  |  | @ Cl=0.1, Cd= | 0.0066557
|  |  |  | @ Cl=0.4, Cd= | 0.0049903
|  |  |  | @ Cl=0.6, Cd= | 0.0051894
alpha (deg) | Cl | Cd | Cm | Cl/Cd
-18.5 | -0.503 | 0.15911 | -0.036 | -3.158
-18 | -0.546 | 0.15122 | -0.037 | -3.613
-17.5 | -0.586 | 0.14032 | -0.039 | -4.173
-17 | -0.621 | 0.12694 | -0.04 | -4.889
-16.5 | -0.653 | 0.11446 | -0.045 | -5.706
-16 | -0.681 | 0.10386 | -0.048 | -6.555
-15.5 | -0.701 | 0.09722 | -0.05 | -7.213
-15 | -0.728 | 0.08011 | -0.058 | -9.087
-14.5 | -0.804 | 0.03387 | -0.075 | -23.735
-14 | -0.827 | 0.02341 | -0.079 | -35.346
-13.5 | -0.831 | 0.01948 | -0.082 | -42.677
-13 | -0.818 | 0.01787 | -0.083 | -45.782
-12.5 | -0.8 | 0.01573 | -0.085 | -50.887
-12 | -0.773 | 0.01474 | -0.086 | -52.425
-11.5 | -0.742 | 0.01373 | -0.087 | -54.02
-11 | -0.707 | 0.0126 | -0.089 | -56.09
-10.5 | -0.667 | 0.01182 | -0.09 | -56.426
-10 | -0.624 | 0.01124 | -0.092 | -55.54
-9.5 | -0.578 | 0.01058 | -0.093 | -54.629
-9 | -0.529 | 0.01003 | -0.094 | -52.779
-8.5 | -0.478 | 0.00959 | -0.095 | -49.839
-8 | -0.424 | 0.00916 | -0.097 | -46.32
-7.5 | -0.369 | 0.0088 | -0.098 | -41.905
-7 | -0.312 | 0.00843 | -0.099 | -36.97
-6.5 | -0.253 | 0.0081 | -0.1 | -31.211
-6 | -0.193 | 0.0078 | -0.102 | -24.737
-5.5 | -0.132 | 0.00758 | -0.103 | -17.435
-5 | -0.07 | 0.00737 | -0.104 | -9.562
-4.5 | -0.008 | 0.0072 | -0.105 | -1.118
-4 | 0.055 | 0.00702 | -0.107 | 7.823
-3.5 | 0.118 | 0.00651 | -0.108 | 18.199
-3 | 0.183 | 0.00497 | -0.109 | 36.75
-2.5 | 0.247 | 0.00494 | -0.11 | 50
-2 | 0.311 | 0.00496 | -0.111 | 62.701
-1.5 | 0.374 | 0.00497 | -0.112 | 75.265
-1 | 0.438 | 0.00502 | -0.113 | 87.284
-0.5 | 0.502 | 0.00506 | -0.114 | 99.17
0 | 0.566 | 0.00513 | -0.115 | 110.236
0.5 | 0.629 | 0.00524 | -0.116 | 120.07
1 | 0.693 | 0.00532 | -0.117 | 130.336
1.5 | 0.756 | 0.00542 | -0.118 | 139.658
2 | 0.82 | 0.00553 | -0.119 | 148.227
2.5 | 0.883 | 0.00571 | -0.12 | 154.697
3 | 0.947 | 0.0059 | -0.121 | 160.332
3.5 | 1.002 | 0.00678 | -0.122 | 147.795
4 | 1.062 | 0.00742 | -0.123 | 143.138
4.5 | 1.121 | 0.00837 | -0.124 | 133.912
5 | 1.176 | 0.00907 | -0.125 | 129.768
5.5 | 1.227 | 0.01163 | -0.125 | 105.548
6 | 1.278 | 0.01223 | -0.126 | 104.444
6.5 | 1.326 | 0.01276 | -0.126 | 103.909
7 | 1.371 | 0.01331 | -0.127 | 102.982
7.5 | 1.413 | 0.01392 | -0.127 | 101.443
8 | 1.45 | 0.01454 | -0.128 | 99.693
8.5 | 1.483 | 0.01525 | -0.129 | 97.229
9 | 1.511 | 0.01599 | -0.129 | 94.497
9.5 | 1.534 | 0.01687 | -0.13 | 90.948
10 | 1.551 | 0.01779 | -0.13 | 87.191
10.5 | 1.558 | 0.0188 | -0.131 | 82.87
11 | 1.555 | 0.0199 | -0.131 | 78.136
11.5 | 1.544 | 0.02109 | -0.131 | 73.196
12 | 1.524 | 0.02219 | -0.132 | 68.673
12.5 | 1.494 | 0.02384 | -0.132 | 62.674
13 | 1.457 | 0.02541 | -0.132 | 57.344
13.5 | 1.41 | 0.02718 | -0.132 | 51.872
14 | 1.346 | 0.0293 | -0.132 | 45.928
14.5 | 1.273 | 0.03181 | -0.132 | 40.012
15 | 1.189 | 0.03534 | -0.132 | 33.646
15.5 | 1.091 | 0.04261 | -0.13 | 25.593

## 94. Re 7M Mach 0.25 (2)
BIGFOIL.COM POLAR EXPORT
NACA65-517
NACA65-517 |  |  |  | Cl Max: | 1.7712 | at alpha= | 20 | deg
XFOIL ncrit=9 |  |  |  | L/D Max: | 179.07 | at alpha= | 2.5 | deg
Re: | 7000000 |  |  | Cd Min: | 0.08918 | at alpha= | 20 | deg
Mach: | 0.25 |  |  | Cl=0 at alpha= | -3.8894 | deg
|  |  |  | @ Cl=0.1, Cd= | 0.0059169
|  |  |  | @ Cl=0.4, Cd= | 0.0040093
|  |  |  | @ Cl=0.6, Cd= | 0.0041139
alpha (deg) | Cl | Cd | Cm | Cl/Cd
-16 | -1.093 | 0.02285 | -0.1338 | -47.8337
-15.5 | -1.0702 | 0.021 | -0.1311 | -50.9619
-15 | -1.0452 | 0.01925 | -0.1284 | -54.2961
-14.5 | -1.0104 | 0.01802 | -0.1262 | -56.071
-14 | -0.9797 | 0.01665 | -0.1236 | -58.8408
-13.5 | -0.9426 | 0.01565 | -0.1213 | -60.23
-13 | -0.9097 | 0.01452 | -0.1184 | -62.6515
-12.5 | -0.8748 | 0.01356 | -0.1156 | -64.5133
-12 | -0.8422 | 0.01259 | -0.1122 | -66.8944
-11.5 | -0.8067 | 0.01184 | -0.1089 | -68.1334
-11 | -0.7893 | 0.01094 | -0.1025 | -72.1481
-10.5 | -0.7481 | 0.01029 | -0.0997 | -72.7017
-10 | -0.7002 | 0.00977 | -0.098 | -71.6684
-9.5 | -0.6489 | 0.00934 | -0.0968 | -69.4754
-9 | -0.5955 | 0.00895 | -0.096 | -66.5363
-8.5 | -0.5406 | 0.0086 | -0.0955 | -62.8605
-8 | -0.4845 | 0.00829 | -0.0953 | -58.4439
-7.5 | -0.4274 | 0.008 | -0.0952 | -53.425
-7 | -0.3706 | 0.00764 | -0.0952 | -48.5079
-6.5 | -0.3124 | 0.00738 | -0.0955 | -42.3306
-6 | -0.2532 | 0.00715 | -0.0959 | -35.4126
-5.5 | -0.1939 | 0.00697 | -0.0965 | -27.8192
-5 | -0.1339 | 0.00672 | -0.0971 | -19.9256
-4.5 | -0.0739 | 0.00657 | -0.0979 | -11.2481
-4 | -0.0134 | 0.00638 | -0.0987 | -2.1003
-3.5 | 0.0472 | 0.00618 | -0.0996 | 7.6375
-3 | 0.1074 | 0.00588 | -0.1006 | 18.2653
-2.5 | 0.1684 | 0.00542 | -0.1019 | 31.0701
-1.5 | 0.2938 | 0.00431 | -0.1056 | 68.1671
-1 | 0.3573 | 0.00405 | -0.1074 | 88.2222
-0.5 | 0.4203 | 0.00399 | -0.1088 | 105.3383
0 | 0.4825 | 0.00402 | -0.11 | 120.0249
0.5 | 0.5446 | 0.00406 | -0.1111 | 134.1379
1 | 0.6063 | 0.00412 | -0.1122 | 147.1602
1.5 | 0.6682 | 0.00418 | -0.1133 | 159.8565
2 | 0.7291 | 0.00429 | -0.1142 | 169.9534
2.5 | 0.7897 | 0.00441 | -0.115 | 179.0703
3 | 0.8457 | 0.00477 | -0.1149 | 177.2956
3.5 | 0.8874 | 0.00588 | -0.1123 | 150.9184
4.5 | 0.9753 | 0.00764 | -0.1079 | 127.6571
5 | 1.0167 | 0.00849 | -0.1051 | 119.7527
5.5 | 1.0569 | 0.00927 | -0.1021 | 114.0129
6 | 1.0877 | 0.01001 | -0.0972 | 108.6613
6.5 | 1.1211 | 0.01067 | -0.0928 | 105.0703
7 | 1.1583 | 0.0113 | -0.0893 | 102.5044
7.5 | 1.1961 | 0.01197 | -0.0861 | 99.9248
8 | 1.2332 | 0.01274 | -0.083 | 96.7975
8.5 | 1.2694 | 0.01362 | -0.0799 | 93.2012
9 | 1.304 | 0.01465 | -0.0767 | 89.0102
9.5 | 1.3394 | 0.01573 | -0.0739 | 85.1494
10 | 1.3725 | 0.01702 | -0.0709 | 80.6404
10.5 | 1.4035 | 0.01852 | -0.0678 | 75.7829
11 | 1.4366 | 0.02 | -0.0652 | 71.83
11.5 | 1.4678 | 0.02167 | -0.0625 | 67.7342
12 | 1.4974 | 0.02353 | -0.0599 | 63.6379
12.5 | 1.5241 | 0.0257 | -0.0572 | 59.3035
13 | 1.5489 | 0.02813 | -0.0545 | 55.0622
13.5 | 1.578 | 0.03039 | -0.0525 | 51.925
14 | 1.6047 | 0.03294 | -0.0505 | 48.7158
14.5 | 1.6297 | 0.03576 | -0.0486 | 45.5733
15 | 1.6533 | 0.03881 | -0.0468 | 42.5998
15.5 | 1.6711 | 0.04234 | -0.0448 | 39.4686
16 | 1.6872 | 0.04572 | -0.0424 | 36.9029
16.5 | 1.7071 | 0.04952 | -0.0412 | 34.4729
17 | 1.7249 | 0.0537 | -0.0402 | 32.121
17.5 | 1.7405 | 0.05824 | -0.0395 | 29.885
18 | 1.752 | 0.06339 | -0.0391 | 27.6384
18.5 | 1.7588 | 0.06928 | -0.039 | 25.3868
19 | 1.7658 | 0.07535 | -0.0394 | 23.4346
19.5 | 1.7699 | 0.08202 | -0.0403 | 21.5789
20 | 1.7712 | 0.08918 | -0.0417 | 19.861

## 95. Re 7M Mach 0.50 (1)
BIGFOIL.COM POLAR EXPORT
NACA65-517
NACA65-517 |  |  |  | Cl Max: | 1.498 | at alpha= | 20 | deg
JavaFoil+Calcfoil stall+Eppler ext transition |  |  |  | L/D Max: | 162.464 | at alpha= | 3 | deg
Re: | 7000000 |  |  | Cd Min: | 0.00519 | at alpha= | -2 | deg
Mach: | 0.5 |  |  | Cl=0 at alpha= | -4.4357 | deg
|  |  |  | @ Cl=0.1, Cd= | 0.007553
|  |  |  | @ Cl=0.4, Cd= | 0.0052415
|  |  |  | @ Cl=0.6, Cd= | 0.0054025
alpha (deg) | Cl | Cd | Cm | Cl/Cd
-20 | -0.876 | 0.15353 | -0.047 | -5.704
-19.5 | -0.848 | 0.1473 | -0.047 | -5.756
-19 | -0.824 | 0.14669 | -0.05 | -5.615
-18.5 | -0.794 | 0.14154 | -0.049 | -5.606
-18 | -0.764 | 0.13661 | -0.048 | -5.593
-17.5 | -0.735 | 0.13324 | -0.048 | -5.519
-17 | -0.708 | 0.12613 | -0.048 | -5.611
-16.5 | -0.682 | 0.12487 | -0.051 | -5.459
-16 | -0.652 | 0.11795 | -0.049 | -5.528
-15.5 | -0.624 | 0.11226 | -0.049 | -5.555
-15 | -0.596 | 0.1041 | -0.05 | -5.724
-14.5 | -0.569 | 0.09479 | -0.053 | -6.008
-14 | -0.539 | 0.10252 | -0.049 | -5.259
-13.5 | -0.511 | 0.09722 | -0.049 | -5.255
-13 | -0.484 | 0.08687 | -0.051 | -5.567
-12.5 | -0.457 | 0.07975 | -0.055 | -5.729
-12 | -0.433 | 0.06957 | -0.062 | -6.225
-11.5 | -0.463 | 0.02087 | -0.094 | -22.168
-11 | -0.37 | 0.08157 | -0.048 | -4.533
-10.5 | -0.342 | 0.06895 | -0.05 | -4.959
-10 | -0.315 | 0.06205 | -0.055 | -5.076
-9.5 | -0.397 | 0.01459 | -0.102 | -27.214
-9 | -0.49 | 0.01364 | -0.103 | -35.923
-8.5 | -0.475 | 0.01227 | -0.105 | -38.735
-8 | -0.438 | 0.01132 | -0.107 | -38.711
-7.5 | -0.39 | 0.01052 | -0.108 | -37.04
-7 | -0.334 | 0.00994 | -0.11 | -33.613
-6.5 | -0.274 | 0.00935 | -0.111 | -29.316
-6 | -0.211 | 0.00892 | -0.112 | -23.607
-5.5 | -0.145 | 0.00851 | -0.114 | -17.04
-5 | -0.078 | 0.00822 | -0.115 | -9.436
-4.5 | -0.009 | 0.00792 | -0.117 | -1.12
-4 | 0.061 | 0.00767 | -0.118 | 7.913
-3.5 | 0.131 | 0.00746 | -0.119 | 17.537
-3 | 0.204 | 0.00525 | -0.122 | 38.815
-2.5 | 0.276 | 0.00523 | -0.123 | 52.798
-2 | 0.347 | 0.00519 | -0.125 | 66.956
-1.5 | 0.419 | 0.00526 | -0.126 | 79.63
-1 | 0.49 | 0.00529 | -0.127 | 92.654
-0.5 | 0.561 | 0.00537 | -0.128 | 104.38
0 | 0.633 | 0.00543 | -0.129 | 116.585
0.5 | 0.704 | 0.00558 | -0.13 | 126.015
1 | 0.775 | 0.00572 | -0.131 | 135.361
1.5 | 0.846 | 0.00586 | -0.132 | 144.421
2 | 0.917 | 0.00605 | -0.133 | 151.443
2.5 | 0.987 | 0.00631 | -0.134 | 156.548
3 | 1.058 | 0.00651 | -0.135 | 162.464
3.5 | 1.115 | 0.00763 | -0.136 | 146.18
4 | 1.177 | 0.00768 | -0.137 | 153.252
4.5 | 1.235 | 0.01006 | -0.137 | 122.679
5 | 1.286 | 0.01347 | -0.138 | 95.439
5.5 | 1.338 | 0.01442 | -0.138 | 92.789
6 | 1.381 | 0.01523 | -0.139 | 90.664
6.5 | 1.414 | 0.01618 | -0.14 | 87.393
7 | 1.433 | 0.01724 | -0.14 | 83.119
7.5 | 1.427 | 0.01851 | -0.141 | 77.116
8 | 1.377 | 0.02023 | -0.141 | 68.049
8.5 | 1.164 | 0.02227 | -0.142 | 52.264
9 | 0.748 | 0.06332 | -0.07 | 11.819
9.5 | 0.931 | 0.0248 | -0.143 | 37.542
10 | 0.96 | 0.02676 | -0.143 | 35.874
10.5 | 0.976 | 0.03161 | -0.141 | 30.876
11 | 1.021 | 0.02918 | -0.144 | 34.974
11.5 | 1.046 | 0.03241 | -0.143 | 32.284
12 | 0.921 | 0.08476 | -0.091 | 10.871
12.5 | 0.955 | 0.09002 | -0.097 | 10.608
13 | 0.97 | 0.09273 | -0.086 | 10.46
13.5 | 1.139 | 0.04773 | -0.141 | 23.856
14 | 1.125 | 0.06724 | -0.133 | 16.728
14.5 | 1.053 | 0.10668 | -0.091 | 9.871
15 | 1.207 | 0.0618 | -0.139 | 19.524
15.5 | 1.195 | 0.08246 | -0.13 | 14.49
16 | 1.134 | 0.11843 | -0.094 | 9.579
16.5 | 1.301 | 0.06436 | -0.141 | 20.211
17 | 1.326 | 0.07048 | -0.141 | 18.818
17.5 | 1.217 | 0.13126 | -0.099 | 9.268
18 | 1.379 | 0.07324 | -0.141 | 18.827
18.5 | 1.409 | 0.07774 | -0.142 | 18.122
19 | 1.416 | 0.09219 | -0.139 | 15.364
19.5 | 1.409 | 0.10353 | -0.132 | 13.608
20 | 1.498 | 0.0798 | -0.144 | 18.769

## 96. Re 7M Mach 0.50 (2)
BIGFOIL.COM POLAR EXPORT
NACA65-517
NACA65-517 |  |  |  | Cl Max: | 1.4449 | at alpha= | 12 | deg
XFOIL ncrit=9 |  |  |  | L/D Max: | 196.864 | at alpha= | 3 | deg
Re: | 7000000 |  |  | Cd Min: | 0.17624 | at alpha= | 17 | deg
Mach: | 0.5 |  |  | Cl=0 at alpha= | -3.8199 | deg
|  |  |  | @ Cl=0.1, Cd= | 0.0064319
|  |  |  | @ Cl=0.4, Cd= | 0.0042497
|  |  |  | @ Cl=0.6, Cd= | 0.0042613
alpha (deg) | Cl | Cd | Cm | Cl/Cd
-15 | -0.3059 | 0.1203 | -0.1094 | -2.5428
-14.5 | -0.3123 | 0.10971 | -0.1153 | -2.8466
-14 | -0.3306 | 0.0978 | -0.1222 | -3.3804
-13.5 | -0.3636 | 0.08434 | -0.1304 | -4.3111
-13 | -0.4078 | 0.06962 | -0.1392 | -5.8575
-12.5 | -0.44 | 0.05621 | -0.1487 | -7.8278
-12 | -0.4713 | 0.04555 | -0.1556 | -10.3469
-11.5 | -0.5061 | 0.03671 | -0.1589 | -13.7864
-11 | -0.5409 | 0.02943 | -0.1588 | -18.3792
-10.5 | -0.5561 | 0.02425 | -0.1559 | -22.932
-10 | -0.5668 | 0.01976 | -0.1511 | -28.6842
-9.5 | -0.5645 | 0.01633 | -0.1449 | -34.5683
-9 | -0.5488 | 0.01384 | -0.1386 | -39.6532
-8.5 | -0.5261 | 0.012 | -0.1321 | -43.8417
-8 | -0.5022 | 0.01058 | -0.1249 | -47.4669
-7.5 | -0.4718 | 0.00972 | -0.118 | -48.5391
-7 | -0.4178 | 0.00905 | -0.1146 | -46.1657
-6.5 | -0.3591 | 0.00847 | -0.1122 | -42.3967
-6 | -0.296 | 0.00796 | -0.1106 | -37.1859
-5 | -0.1619 | 0.00732 | -0.1095 | -22.1175
-4.5 | -0.0936 | 0.00705 | -0.1095 | -13.2766
-4 | -0.0251 | 0.00683 | -0.1098 | -3.675
-3.5 | 0.0446 | 0.0066 | -0.1105 | 6.7576
-3 | 0.1138 | 0.00639 | -0.1112 | 17.8091
-2.5 | 0.1822 | 0.00598 | -0.1122 | 30.4682
-2 | 0.2528 | 0.00534 | -0.114 | 47.3408
-1.5 | 0.3259 | 0.00459 | -0.1166 | 71.0022
-1 | 0.3992 | 0.00425 | -0.1187 | 93.9294
-0.5 | 0.4717 | 0.00422 | -0.1203 | 111.7773
0 | 0.5438 | 0.00423 | -0.1218 | 128.5579
0.5 | 0.6155 | 0.00427 | -0.1231 | 144.1452
1 | 0.6867 | 0.00435 | -0.1243 | 157.8621
1.5 | 0.7582 | 0.00443 | -0.1254 | 171.1512
2 | 0.8293 | 0.00451 | -0.1263 | 183.8803
2.5 | 0.8995 | 0.00465 | -0.1269 | 193.4409
3 | 0.9666 | 0.00491 | -0.1268 | 196.8635
3.5 | 1.0127 | 0.00586 | -0.1229 | 172.8157
4 | 1.0375 | 0.00727 | -0.1152 | 142.7098
4.5 | 1.048 | 0.00848 | -0.1047 | 123.5849
5.5 | 1.0736 | 0.01176 | -0.0871 | 91.2925
6 | 1.0932 | 0.01375 | -0.0805 | 79.5055
6.5 | 1.1246 | 0.01556 | -0.0758 | 72.2751
7 | 1.163 | 0.01723 | -0.072 | 67.4985
7.5 | 1.2014 | 0.01904 | -0.0684 | 63.0987
8 | 1.2403 | 0.02095 | -0.0648 | 59.2029
8.5 | 1.275 | 0.02324 | -0.0611 | 54.8623
9 | 1.3122 | 0.02554 | -0.0576 | 51.3782
9.5 | 1.3472 | 0.02814 | -0.0541 | 47.8749
10 | 1.3785 | 0.03116 | -0.0504 | 44.2394
10.5 | 1.405 | 0.0347 | -0.0467 | 40.4899
11 | 1.4284 | 0.0387 | -0.0431 | 36.9096
11.5 | 1.4432 | 0.0436 | -0.0396 | 33.1009
12 | 1.4449 | 0.0499 | -0.0364 | 28.9559
12.5 | 1.4358 | 0.05754 | -0.0341 | 24.9531
13 | 1.421 | 0.0663 | -0.0329 | 21.4329
13.5 | 1.3906 | 0.07735 | -0.0338 | 17.978
14 | 1.3582 | 0.0898 | -0.037 | 15.1247
15 | 1.2956 | 0.11767 | -0.0499 | 11.0105
15.5 | 1.2686 | 0.13237 | -0.0588 | 9.5837
16 | 1.2461 | 0.14721 | -0.0687 | 8.4648
16.5 | 1.2278 | 0.16194 | -0.079 | 7.5818
17 | 1.2139 | 0.17624 | -0.0892 | 6.8878

## 97. Re 8M Mach 0.00 (1)
BIGFOIL.COM POLAR EXPORT
NACA65-517
NACA65-517 |  |  |  | Cl Max: | 1.611 | at alpha= | 12 | deg
JavaFoil+Calcfoil stall+Eppler ext transition |  |  |  | L/D Max: | 159.063 | at alpha= | 3 | deg
Re: | 8000000 |  |  | Cd Min: | 0.00485 | at alpha= | -2 | deg
Mach: | 0 |  |  | Cl=0 at alpha= | -4.4355 | deg
|  |  |  | @ Cl=0.1, Cd= | 0.0058251
|  |  |  | @ Cl=0.4, Cd= | 0.0049064
|  |  |  | @ Cl=0.6, Cd= | 0.0050838
alpha (deg) | Cl | Cd | Cm | Cl/Cd
-20 | -0.764 | 0.15097 | -0.04 | -5.059
-19.5 | -0.781 | 0.1416 | -0.042 | -5.513
-19 | -0.801 | 0.12693 | -0.046 | -6.31
-18.5 | -0.816 | 0.11809 | -0.048 | -6.909
-18 | -0.872 | 0.06889 | -0.061 | -12.655
-17.5 | -0.913 | 0.043 | -0.067 | -21.238
-17 | -0.927 | 0.03561 | -0.069 | -26.022
-16.5 | -0.932 | 0.03134 | -0.071 | -29.749
-16 | -0.938 | 0.02625 | -0.073 | -35.732
-15.5 | -0.936 | 0.02326 | -0.074 | -40.251
-15 | -0.931 | 0.02026 | -0.076 | -45.979
-14.5 | -0.919 | 0.01866 | -0.077 | -49.262
-14 | -0.904 | 0.01713 | -0.079 | -52.765
-13.5 | -0.883 | 0.01585 | -0.08 | -55.728
-13 | -0.857 | 0.01465 | -0.081 | -58.487
-12.5 | -0.825 | 0.01368 | -0.083 | -60.314
-12 | -0.79 | 0.01265 | -0.084 | -62.416
-11.5 | -0.751 | 0.01207 | -0.085 | -62.204
-11 | -0.71 | 0.01134 | -0.087 | -62.617
-10.5 | -0.666 | 0.01072 | -0.088 | -62.12
-10 | -0.62 | 0.0102 | -0.089 | -60.754
-9.5 | -0.572 | 0.00973 | -0.09 | -58.749
-9 | -0.522 | 0.00929 | -0.092 | -56.167
-8.5 | -0.47 | 0.00888 | -0.093 | -52.889
-8 | -0.416 | 0.00852 | -0.094 | -48.792
-7.5 | -0.361 | 0.00821 | -0.095 | -43.965
-7 | -0.304 | 0.0079 | -0.096 | -38.536
-6.5 | -0.247 | 0.00763 | -0.098 | -32.317
-6 | -0.188 | 0.00741 | -0.099 | -25.402
-5.5 | -0.129 | 0.00722 | -0.1 | -17.839
-5 | -0.069 | 0.00705 | -0.101 | -9.725
-4.5 | -0.008 | 0.00651 | -0.103 | -1.203
-4 | 0.054 | 0.00673 | -0.104 | 7.955
-3.5 | 0.115 | 0.00553 | -0.105 | 20.813
-3 | 0.177 | 0.00519 | -0.106 | 34.067
-2.5 | 0.239 | 0.00487 | -0.107 | 49.109
-2 | 0.301 | 0.00485 | -0.108 | 62.017
-1.5 | 0.363 | 0.00487 | -0.109 | 74.37
-1 | 0.424 | 0.00493 | -0.11 | 86.107
-0.5 | 0.486 | 0.00496 | -0.111 | 97.974
0 | 0.548 | 0.00499 | -0.112 | 109.703
0.5 | 0.609 | 0.0051 | -0.113 | 119.581
1 | 0.671 | 0.00519 | -0.114 | 129.161
1.5 | 0.732 | 0.00527 | -0.115 | 138.902
2 | 0.794 | 0.00543 | -0.116 | 146.08
2.5 | 0.855 | 0.00558 | -0.116 | 153.321
3 | 0.916 | 0.00576 | -0.117 | 159.063
3.5 | 0.971 | 0.00682 | -0.118 | 142.417
4 | 1.029 | 0.00744 | -0.119 | 138.294
4.5 | 1.087 | 0.00814 | -0.12 | 133.512
5 | 1.143 | 0.00861 | -0.121 | 132.75
5.5 | 1.195 | 0.01002 | -0.121 | 119.289
6 | 1.246 | 0.01135 | -0.122 | 109.835
6.5 | 1.295 | 0.01179 | -0.123 | 109.839
7 | 1.342 | 0.01227 | -0.123 | 109.352
7.5 | 1.386 | 0.01275 | -0.124 | 108.735
8 | 1.427 | 0.01328 | -0.124 | 107.446
8.5 | 1.466 | 0.01386 | -0.125 | 105.715
9 | 1.5 | 0.01445 | -0.126 | 103.814
9.5 | 1.532 | 0.01503 | -0.126 | 101.94
10 | 1.559 | 0.01586 | -0.127 | 98.34
10.5 | 1.58 | 0.01654 | -0.127 | 95.533
11 | 1.595 | 0.01741 | -0.128 | 91.607
11.5 | 1.606 | 0.0182 | -0.128 | 88.207
12 | 1.611 | 0.01906 | -0.128 | 84.508
12.5 | 1.611 | 0.02022 | -0.129 | 79.656
13 | 1.606 | 0.02123 | -0.129 | 75.671
13.5 | 1.597 | 0.02251 | -0.129 | 70.928
14 | 1.578 | 0.02374 | -0.13 | 66.459
14.5 | 1.554 | 0.02487 | -0.13 | 62.494
15 | 1.525 | 0.0267 | -0.13 | 57.1
15.5 | 1.494 | 0.02789 | -0.13 | 53.547
16 | 1.457 | 0.03004 | -0.13 | 48.506
16.5 | 1.418 | 0.0322 | -0.13 | 44.035
17 | 1.376 | 0.03472 | -0.13 | 39.635

## 98. Re 8M Mach 0.00 (2)
BIGFOIL.COM POLAR EXPORT
NACA65-517
NACA65-517 |  |  |  | Cl Max: | 1.8389 | at alpha= | 20 | deg
XFOIL ncrit=9 |  |  |  | L/D Max: | 175.751 | at alpha= | 2.5 | deg
Re: | 8000000 |  |  | Cd Min: | 0.06203 | at alpha= | 20 | deg
Mach: | 0 |  |  | Cl=0 at alpha= | -3.9144 | deg
|  |  |  | @ Cl=0.1, Cd= | 0.0057002
|  |  |  | @ Cl=0.4, Cd= | 0.0038799
|  |  |  | @ Cl=0.6, Cd= | 0.0040066
alpha (deg) | Cl | Cd | Cm | Cl/Cd
-16.5 | -1.1474 | 0.01762 | -0.1153 | -65.1192
-16 | -1.123 | 0.01643 | -0.1127 | -68.3506
-15.5 | -1.0949 | 0.01537 | -0.1105 | -71.2362
-15 | -1.0656 | 0.01437 | -0.1083 | -74.1545
-14.5 | -1.0336 | 0.01352 | -0.1062 | -76.4497
-14 | -1.0011 | 0.01275 | -0.1039 | -78.5176
-13 | -0.9363 | 0.01146 | -0.0986 | -81.7016
-12.5 | -0.9096 | 0.01102 | -0.0943 | -82.5408
-12 | -0.8677 | 0.01058 | -0.0927 | -82.0132
-11.5 | -0.8236 | 0.01014 | -0.0914 | -81.2229
-11 | -0.7785 | 0.00962 | -0.0904 | -80.9252
-10.5 | -0.7297 | 0.00922 | -0.0898 | -79.1432
-10 | -0.6792 | 0.00887 | -0.0895 | -76.5727
-9.5 | -0.6271 | 0.00855 | -0.0895 | -73.345
-9 | -0.5741 | 0.00826 | -0.0896 | -69.5036
-8.5 | -0.52 | 0.00799 | -0.0899 | -65.0814
-8 | -0.4652 | 0.00775 | -0.0903 | -60.0258
-7.5 | -0.41 | 0.00748 | -0.0907 | -54.8128
-7 | -0.3545 | 0.00722 | -0.0912 | -49.0997
-6.5 | -0.2981 | 0.00701 | -0.0918 | -42.525
-5.5 | -0.1839 | 0.00665 | -0.0933 | -27.6541
-5 | -0.1261 | 0.00645 | -0.0942 | -19.5504
-4.5 | -0.0684 | 0.0063 | -0.095 | -10.8571
-4 | -0.01 | 0.00613 | -0.096 | -1.6313
-3.5 | 0.0484 | 0.00594 | -0.097 | 8.1481
-3 | 0.1065 | 0.00567 | -0.098 | 18.7831
-2.5 | 0.1655 | 0.00528 | -0.0993 | 31.3447
-2 | 0.2251 | 0.00487 | -0.1008 | 46.2218
-1.5 | 0.2854 | 0.00439 | -0.1025 | 65.0114
-1 | 0.347 | 0.00395 | -0.1045 | 87.8481
-0.5 | 0.4075 | 0.00387 | -0.1058 | 105.2972
0 | 0.4669 | 0.00391 | -0.1069 | 119.4118
0.5 | 0.527 | 0.00391 | -0.1081 | 134.7826
1 | 0.586 | 0.00399 | -0.1091 | 146.8672
1.5 | 0.6451 | 0.00406 | -0.1101 | 158.8916
2 | 0.7039 | 0.00414 | -0.1111 | 170.0242
2.5 | 0.761 | 0.00433 | -0.1117 | 175.7506
3 | 0.8109 | 0.00493 | -0.1111 | 164.4828
4 | 0.899 | 0.00676 | -0.1078 | 132.9882
4.5 | 0.9456 | 0.00744 | -0.1066 | 127.0968
5 | 0.991 | 0.00813 | -0.1052 | 121.8942
5.5 | 1.0351 | 0.00881 | -0.1035 | 117.4915
6 | 1.0788 | 0.00943 | -0.1018 | 114.4008
6.5 | 1.1233 | 0.00994 | -0.1002 | 113.008
7 | 1.1658 | 0.01036 | -0.0982 | 112.529
7.5 | 1.2025 | 0.01079 | -0.095 | 111.4458
8 | 1.2394 | 0.01129 | -0.092 | 109.7786
8.5 | 1.2756 | 0.01186 | -0.0891 | 107.5548
9 | 1.3099 | 0.01254 | -0.0861 | 104.4577
9.5 | 1.3456 | 0.01324 | -0.0835 | 101.6314
10 | 1.3795 | 0.01406 | -0.0808 | 98.1152
10.5 | 1.4113 | 0.01505 | -0.0779 | 93.7741
11 | 1.4433 | 0.0161 | -0.0753 | 89.646
11.5 | 1.4756 | 0.01721 | -0.0729 | 85.7408
12 | 1.5063 | 0.01847 | -0.0706 | 81.5539
12.5 | 1.5344 | 0.01995 | -0.068 | 76.9123
13 | 1.5609 | 0.0216 | -0.0656 | 72.2639
13.5 | 1.5878 | 0.02332 | -0.0634 | 68.0875
14 | 1.6155 | 0.02506 | -0.0615 | 64.4653
14.5 | 1.6414 | 0.02702 | -0.0596 | 60.7476
15 | 1.6667 | 0.02911 | -0.0578 | 57.2552
15.5 | 1.6893 | 0.03147 | -0.0561 | 53.6797
16.5 | 1.725 | 0.03674 | -0.0518 | 46.9516
17 | 1.7442 | 0.03974 | -0.0506 | 43.8903
17.5 | 1.7648 | 0.04272 | -0.0496 | 41.3109
18 | 1.7842 | 0.04589 | -0.0488 | 38.8799
18.5 | 1.8015 | 0.04936 | -0.0481 | 36.4972
19 | 1.8167 | 0.05318 | -0.0475 | 34.1613
19.5 | 1.8294 | 0.05736 | -0.0472 | 31.8933
20 | 1.8389 | 0.06203 | -0.0471 | 29.6453

## 99. Re 8M Mach 0.10 (1)
BIGFOIL.COM POLAR EXPORT
NACA65-517
NACA65-517 |  |  |  | Cl Max: | 1.602 | at alpha= | 12 | deg
JavaFoil+Calcfoil stall+Eppler ext transition |  |  |  | L/D Max: | 158.036 | at alpha= | 3 | deg
Re: | 8000000 |  |  | Cd Min: | 0.00485 | at alpha= | -2.5 | deg
Mach: | 0.1 |  |  | Cl=0 at alpha= | -4.4355 | deg
|  |  |  | @ Cl=0.1, Cd= | 0.0066861
|  |  |  | @ Cl=0.4, Cd= | 0.0049032
|  |  |  | @ Cl=0.6, Cd= | 0.0051123
alpha (deg) | Cl | Cd | Cm | Cl/Cd
-20 | -0.72 | 0.15789 | -0.038 | -4.563
-19.5 | -0.741 | 0.14781 | -0.04 | -5.013
-19 | -0.76 | 0.13812 | -0.042 | -5.504
-18.5 | -0.779 | 0.12704 | -0.044 | -6.133
-18 | -0.802 | 0.10795 | -0.051 | -7.428
-17.5 | -0.864 | 0.05806 | -0.064 | -14.88
-17 | -0.903 | 0.03626 | -0.069 | -24.91
-16.5 | -0.905 | 0.03523 | -0.07 | -25.698
-16 | -0.917 | 0.0282 | -0.073 | -32.527
-15.5 | -0.92 | 0.02454 | -0.074 | -37.488
-15 | -0.918 | 0.02148 | -0.076 | -42.724
-14.5 | -0.91 | 0.0193 | -0.078 | -47.128
-14 | -0.896 | 0.01763 | -0.079 | -50.84
-13.5 | -0.878 | 0.01622 | -0.08 | -54.151
-13 | -0.854 | 0.01479 | -0.082 | -57.703
-12.5 | -0.823 | 0.01391 | -0.083 | -59.164
-12 | -0.788 | 0.01302 | -0.084 | -60.558
-11.5 | -0.751 | 0.01207 | -0.086 | -62.22
-11 | -0.71 | 0.01148 | -0.087 | -61.877
-10.5 | -0.667 | 0.01087 | -0.088 | -61.365
-10 | -0.621 | 0.01032 | -0.089 | -60.192
-9.5 | -0.573 | 0.00981 | -0.091 | -58.393
-9 | -0.523 | 0.00937 | -0.092 | -55.777
-8.5 | -0.471 | 0.00895 | -0.093 | -52.596
-8 | -0.417 | 0.00857 | -0.094 | -48.68
-7.5 | -0.362 | 0.00828 | -0.096 | -43.706
-7 | -0.306 | 0.00794 | -0.097 | -38.478
-6.5 | -0.248 | 0.00769 | -0.098 | -32.229
-6 | -0.189 | 0.00743 | -0.099 | -25.417
-5.5 | -0.129 | 0.00725 | -0.101 | -17.828
-5 | -0.069 | 0.00707 | -0.102 | -9.744
-4.5 | -0.008 | 0.00653 | -0.103 | -1.204
-4 | 0.054 | 0.00679 | -0.104 | 7.924
-3.5 | 0.116 | 0.00665 | -0.105 | 17.404
-3 | 0.178 | 0.00519 | -0.106 | 34.27
-2.5 | 0.24 | 0.00485 | -0.107 | 49.51
-2 | 0.302 | 0.00488 | -0.108 | 61.97
-1.5 | 0.364 | 0.00488 | -0.109 | 74.682
-1 | 0.426 | 0.00492 | -0.11 | 86.721
-0.5 | 0.488 | 0.00495 | -0.111 | 98.562
0 | 0.551 | 0.00504 | -0.112 | 109.334
0.5 | 0.612 | 0.00513 | -0.113 | 119.358
1 | 0.674 | 0.00521 | -0.114 | 129.475
1.5 | 0.736 | 0.0053 | -0.115 | 138.805
2 | 0.798 | 0.00543 | -0.116 | 146.876
2.5 | 0.859 | 0.00558 | -0.117 | 154.107
3 | 0.921 | 0.00583 | -0.118 | 158.036
3.5 | 0.976 | 0.00683 | -0.119 | 142.839
4 | 1.034 | 0.00746 | -0.12 | 138.626
4.5 | 1.092 | 0.00826 | -0.121 | 132.282
5 | 1.148 | 0.0087 | -0.121 | 131.882
5.5 | 1.2 | 0.00951 | -0.122 | 126.263
6 | 1.251 | 0.01142 | -0.123 | 109.532
6.5 | 1.3 | 0.0119 | -0.123 | 109.23
7 | 1.347 | 0.01237 | -0.124 | 108.854
7.5 | 1.39 | 0.01289 | -0.124 | 107.905
8 | 1.431 | 0.01339 | -0.125 | 106.865
8.5 | 1.469 | 0.014 | -0.126 | 104.925
9 | 1.503 | 0.01461 | -0.126 | 102.863
9.5 | 1.534 | 0.01521 | -0.127 | 100.837
10 | 1.56 | 0.01605 | -0.127 | 97.168
10.5 | 1.579 | 0.01677 | -0.128 | 94.145
11 | 1.592 | 0.01767 | -0.128 | 90.093
11.5 | 1.6 | 0.01851 | -0.129 | 86.42
12 | 1.602 | 0.01948 | -0.129 | 82.229
12.5 | 1.599 | 0.02061 | -0.129 | 77.601
13 | 1.591 | 0.02165 | -0.13 | 73.481
13.5 | 1.578 | 0.023 | -0.13 | 68.603
14 | 1.554 | 0.02429 | -0.13 | 63.982
14.5 | 1.525 | 0.02578 | -0.13 | 59.135
15 | 1.491 | 0.02744 | -0.131 | 54.323
15.5 | 1.453 | 0.02901 | -0.131 | 50.108
16 | 1.411 | 0.03123 | -0.131 | 45.185
16.5 | 1.366 | 0.03383 | -0.131 | 40.376
17 | 1.319 | 0.03624 | -0.131 | 36.397

## 100. Re 8M Mach 0.10 (2)
BIGFOIL.COM POLAR EXPORT
NACA65-517
NACA65-517 |  |  |  | Cl Max: | 1.8311 | at alpha= | 20 | deg
XFOIL ncrit=9 |  |  |  | L/D Max: | 176.79 | at alpha= | 2.5 | deg
Re: | 8000000 |  |  | Cd Min: | 0.06573 | at alpha= | 20 | deg
Mach: | 0.1 |  |  | Cl=0 at alpha= | -99 | deg
|  |  |  | @ Cl=0.1, Cd= | 0.00392
|  |  |  | @ Cl=0.4, Cd= | 0.00392
|  |  |  | @ Cl=0.6, Cd= | 0.0040025
alpha (deg) | Cl | Cd | Cm | Cl/Cd
0 | 0.4695 | 0.00392 | -0.1074 | 119.7704
0.5 | 0.5299 | 0.00392 | -0.1086 | 135.1786
1 | 0.5894 | 0.00399 | -0.1097 | 147.7193
1.5 | 0.6488 | 0.00406 | -0.1107 | 159.803
2 | 0.7081 | 0.00415 | -0.1116 | 170.6265
2.5 | 0.7655 | 0.00433 | -0.1123 | 176.7898
3 | 0.8159 | 0.00492 | -0.1117 | 165.8333
3.5 | 0.8571 | 0.00604 | -0.1094 | 141.904
4 | 0.9037 | 0.00678 | -0.1081 | 133.2891
4.5 | 0.9502 | 0.00748 | -0.1068 | 127.0321
5 | 0.9955 | 0.00817 | -0.1053 | 121.8482
5.5 | 1.0391 | 0.00887 | -0.1034 | 117.1477
6 | 1.0824 | 0.00951 | -0.1015 | 113.817
6.5 | 1.1266 | 0.01002 | -0.0997 | 112.4351
7.5 | 1.2029 | 0.0109 | -0.0937 | 110.3578
8 | 1.24 | 0.01143 | -0.0908 | 108.4864
8.5 | 1.276 | 0.01204 | -0.0878 | 105.9801
9 | 1.3111 | 0.01275 | -0.0848 | 102.8314
9.5 | 1.3468 | 0.01349 | -0.0822 | 99.8369
10 | 1.3802 | 0.01438 | -0.0794 | 95.9805
10.5 | 1.4115 | 0.01546 | -0.0764 | 91.3001
11 | 1.4439 | 0.01655 | -0.0738 | 87.2447
11.5 | 1.4761 | 0.01773 | -0.0714 | 83.2544
12 | 1.5067 | 0.01908 | -0.0689 | 78.9675
12.5 | 1.5347 | 0.02064 | -0.0664 | 74.3556
13 | 1.5613 | 0.02238 | -0.0639 | 69.7632
13.5 | 1.5894 | 0.02411 | -0.0618 | 65.9229
14 | 1.617 | 0.02596 | -0.0598 | 62.2881
14.5 | 1.6428 | 0.02803 | -0.0579 | 58.6086
15 | 1.6678 | 0.03026 | -0.0561 | 55.1157
15.5 | 1.6898 | 0.03279 | -0.0543 | 51.534
16 | 1.7051 | 0.03539 | -0.0515 | 48.1803
16.5 | 1.7248 | 0.03837 | -0.0501 | 44.9518
17 | 1.7458 | 0.04135 | -0.0489 | 42.2201
17.5 | 1.7656 | 0.04456 | -0.0479 | 39.623
18 | 1.7835 | 0.04802 | -0.0471 | 37.1408
18.5 | 1.7994 | 0.05183 | -0.0464 | 34.7173
19 | 1.8127 | 0.05602 | -0.0459 | 32.3581
19.5 | 1.8233 | 0.06063 | -0.0457 | 30.0726
20 | 1.8311 | 0.06573 | -0.0457 | 27.8579

## 101. Re 8M Mach 0.25 (1)
BIGFOIL.COM POLAR EXPORT
NACA65-517
NACA65-517 |  |  |  | Cl Max: | 1.559 | at alpha= | 10.5 | deg
JavaFoil+Calcfoil stall+Eppler ext transition |  |  |  | L/D Max: | 158.968 | at alpha= | 3 | deg
Re: | 8000000 |  |  | Cd Min: | 0.0049 | at alpha= | -2 | deg
Mach: | 0.25 |  |  | Cl=0 at alpha= | -4.4365 | deg
|  |  |  | @ Cl=0.1, Cd= | 0.0066731
|  |  |  | @ Cl=0.4, Cd= | 0.0049581
|  |  |  | @ Cl=0.6, Cd= | 0.005144
alpha (deg) | Cl | Cd | Cm | Cl/Cd
-18.5 | -0.503 | 0.15744 | -0.036 | -3.192
-18 | -0.547 | 0.14861 | -0.037 | -3.678
-17.5 | -0.586 | 0.1378 | -0.039 | -4.25
-17 | -0.621 | 0.12818 | -0.041 | -4.843
-16.5 | -0.654 | 0.11348 | -0.045 | -5.761
-16 | -0.683 | 0.10101 | -0.05 | -6.763
-15.5 | -0.705 | 0.093 | -0.053 | -7.582
-15 | -0.757 | 0.05794 | -0.067 | -13.063
-14.5 | -0.814 | 0.02912 | -0.077 | -27.946
-14 | -0.831 | 0.02211 | -0.08 | -37.57
-13.5 | -0.833 | 0.01871 | -0.082 | -44.534
-13 | -0.82 | 0.01723 | -0.083 | -47.573
-12.5 | -0.801 | 0.01526 | -0.085 | -52.532
-12 | -0.774 | 0.01431 | -0.086 | -54.068
-11.5 | -0.742 | 0.01334 | -0.088 | -55.639
-11 | -0.707 | 0.01226 | -0.089 | -57.711
-10.5 | -0.668 | 0.01151 | -0.09 | -58.038
-10 | -0.625 | 0.01098 | -0.092 | -56.92
-9.5 | -0.579 | 0.0103 | -0.093 | -56.17
-9 | -0.53 | 0.00979 | -0.094 | -54.107
-8.5 | -0.478 | 0.00936 | -0.095 | -51.098
-8 | -0.425 | 0.00894 | -0.097 | -47.503
-7.5 | -0.369 | 0.00858 | -0.098 | -43.035
-7 | -0.312 | 0.00825 | -0.099 | -37.798
-6.5 | -0.253 | 0.00792 | -0.101 | -31.97
-6 | -0.193 | 0.00765 | -0.102 | -25.252
-5.5 | -0.132 | 0.00743 | -0.103 | -17.809
-5 | -0.071 | 0.00722 | -0.104 | -9.765
-4.5 | -0.008 | 0.00705 | -0.106 | -1.143
-4 | 0.055 | 0.00687 | -0.107 | 8.005
-3.5 | 0.119 | 0.00659 | -0.108 | 17.994
-3 | 0.183 | 0.00528 | -0.109 | 34.617
-2.5 | 0.247 | 0.00492 | -0.11 | 50.213
-2 | 0.311 | 0.0049 | -0.111 | 63.378
-1.5 | 0.374 | 0.00495 | -0.112 | 75.612
-1 | 0.438 | 0.00497 | -0.113 | 88.155
-0.5 | 0.502 | 0.00501 | -0.114 | 100.19
0 | 0.566 | 0.00509 | -0.115 | 111.207
0.5 | 0.629 | 0.00519 | -0.116 | 121.144
1 | 0.693 | 0.00531 | -0.117 | 130.51
1.5 | 0.756 | 0.00541 | -0.118 | 139.941
2 | 0.82 | 0.00553 | -0.119 | 148.137
2.5 | 0.883 | 0.00568 | -0.12 | 155.559
3 | 0.947 | 0.00595 | -0.121 | 158.968
3.5 | 1.002 | 0.00705 | -0.122 | 142.219
4 | 1.062 | 0.00777 | -0.123 | 136.631
4.5 | 1.121 | 0.00867 | -0.124 | 129.3
5 | 1.176 | 0.00917 | -0.125 | 128.301
5.5 | 1.228 | 0.01138 | -0.125 | 107.97
6 | 1.279 | 0.01195 | -0.126 | 106.986
6.5 | 1.327 | 0.01249 | -0.126 | 106.261
7 | 1.372 | 0.013 | -0.127 | 105.528
7.5 | 1.414 | 0.01359 | -0.128 | 104.02
8 | 1.451 | 0.01422 | -0.128 | 102.056
8.5 | 1.484 | 0.01488 | -0.129 | 99.757
9 | 1.513 | 0.01565 | -0.129 | 96.647
9.5 | 1.536 | 0.01646 | -0.13 | 93.329
10 | 1.553 | 0.01737 | -0.13 | 89.396
10.5 | 1.559 | 0.01838 | -0.131 | 84.839
11 | 1.556 | 0.01943 | -0.131 | 80.081
11.5 | 1.545 | 0.02062 | -0.132 | 74.938
12 | 1.526 | 0.02157 | -0.132 | 70.739
12.5 | 1.496 | 0.02323 | -0.132 | 64.413
13 | 1.459 | 0.02471 | -0.132 | 59.018
13.5 | 1.412 | 0.02643 | -0.133 | 53.425
14 | 1.348 | 0.0285 | -0.133 | 47.294
14.5 | 1.275 | 0.03084 | -0.133 | 41.33
15 | 1.192 | 0.03423 | -0.132 | 34.814
15.5 | 1.09 | 0.0423 | -0.13 | 25.767

## 102. Re 8M Mach 0.25 (2)
BIGFOIL.COM POLAR EXPORT
NACA65-517
NACA65-517 |  |  |  | Cl Max: | 1.6876 | at alpha= | 15.5 | deg
XFOIL ncrit=9 |  |  |  | L/D Max: | 181.839 | at alpha= | 2.5 | deg
Re: | 8000000 |  |  | Cd Min: | 0.04105 | at alpha= | 15.5 | deg
Mach: | 0.25 |  |  | Cl=0 at alpha= | -99 | deg
|  |  |  | @ Cl=0.1, Cd= | 0.00394
|  |  |  | @ Cl=0.4, Cd= | 0.00394
|  |  |  | @ Cl=0.6, Cd= | 0.0040196
alpha (deg) | Cl | Cd | Cm | Cl/Cd
0 | 0.484 | 0.00394 | -0.1103 | 122.8426
0.5 | 0.5464 | 0.00395 | -0.1115 | 138.3291
1 | 0.608 | 0.00403 | -0.1125 | 150.8685
1.5 | 0.6695 | 0.00411 | -0.1136 | 162.8954
2 | 0.7309 | 0.00419 | -0.1146 | 174.4391
2.5 | 0.791 | 0.00435 | -0.1153 | 181.8391
3 | 0.8437 | 0.00489 | -0.1146 | 172.5358
3.5 | 0.8839 | 0.00607 | -0.1118 | 145.6178
4 | 0.9294 | 0.00692 | -0.1098 | 134.3064
4.5 | 0.975 | 0.00767 | -0.1079 | 127.1186
5 | 1.0175 | 0.00848 | -0.1053 | 119.9882
5.5 | 1.0596 | 0.00919 | -0.1026 | 115.2992
6 | 1.0944 | 0.00985 | -0.0984 | 111.1066
6.5 | 1.1296 | 0.01043 | -0.0943 | 108.303
7 | 1.1678 | 0.011 | -0.091 | 106.1636
7.5 | 1.2052 | 0.01167 | -0.0876 | 103.2734
8 | 1.2435 | 0.01236 | -0.0846 | 100.6068
8.5 | 1.2784 | 0.01325 | -0.0812 | 96.483
9 | 1.3152 | 0.01416 | -0.0783 | 92.8814
10 | 1.3829 | 0.0165 | -0.0721 | 83.8121
10.5 | 1.4156 | 0.01787 | -0.0692 | 79.2166
11 | 1.4487 | 0.0193 | -0.0664 | 75.0622
11.5 | 1.4801 | 0.02093 | -0.0637 | 70.7167
12 | 1.5094 | 0.02277 | -0.061 | 66.289
12.5 | 1.5355 | 0.02493 | -0.0581 | 61.5925
13 | 1.5647 | 0.02701 | -0.0557 | 57.9304
13.5 | 1.5934 | 0.02925 | -0.0535 | 54.4752
14 | 1.6199 | 0.03176 | -0.0514 | 51.0044
14.5 | 1.6445 | 0.03455 | -0.0493 | 47.5977
15 | 1.6669 | 0.03766 | -0.0474 | 44.2618
15.5 | 1.6876 | 0.04105 | -0.0456 | 41.1108

## 103. Re 8M Mach 0.50 (1)
BIGFOIL.COM POLAR EXPORT
NACA65-517
NACA65-517 |  |  |  | Cl Max: | 1.434 | at alpha= | 7 | deg
JavaFoil+Calcfoil stall+Eppler ext transition |  |  |  | L/D Max: | 158.481 | at alpha= | 2.5 | deg
Re: | 8000000 |  |  | Cd Min: | 0.00515 | at alpha= | -2.5 | deg
Mach: | 0.5 |  |  | Cl=0 at alpha= | -4.4357 | deg
|  |  |  | @ Cl=0.1, Cd= | 0.007383
|  |  |  | @ Cl=0.4, Cd= | 0.0051868
|  |  |  | @ Cl=0.6, Cd= | 0.0053604
alpha (deg) | Cl | Cd | Cm | Cl/Cd
-20 | -0.876 | 0.1524 | -0.047 | -5.748
-19.5 | -0.848 | 0.14569 | -0.047 | -5.822
-19 | -0.824 | 0.14392 | -0.05 | -5.727
-18.5 | -0.794 | 0.13968 | -0.05 | -5.688
-18 | -0.765 | 0.13402 | -0.049 | -5.706
-17.5 | -0.735 | 0.13219 | -0.048 | -5.564
-17 | -0.708 | 0.12519 | -0.048 | -5.654
-16.5 | -0.682 | 0.12244 | -0.051 | -5.57
-16 | -0.653 | 0.11804 | -0.05 | -5.528
-15.5 | -0.624 | 0.10915 | -0.05 | -5.72
-15 | -0.597 | 0.10172 | -0.051 | -5.867
-14.5 | -0.572 | 0.09208 | -0.055 | -6.208
-14 | -0.539 | 0.10334 | -0.049 | -5.218
-13.5 | -0.511 | 0.09566 | -0.049 | -5.342
-13 | -0.484 | 0.08588 | -0.053 | -5.641
-12.5 | -0.458 | 0.07784 | -0.057 | -5.885
-12 | -0.452 | 0.05067 | -0.078 | -8.926
-11.5 | -0.466 | 0.01933 | -0.095 | -24.084
-11 | -0.37 | 0.08044 | -0.048 | -4.598
-10.5 | -0.342 | 0.06847 | -0.051 | -4.997
-10 | -0.315 | 0.06148 | -0.057 | -5.129
-9.5 | -0.398 | 0.01416 | -0.102 | -28.095
-9 | -0.491 | 0.01321 | -0.103 | -37.155
-8.5 | -0.476 | 0.01192 | -0.105 | -39.93
-8 | -0.439 | 0.01105 | -0.107 | -39.697
-7.5 | -0.39 | 0.01027 | -0.108 | -37.989
-7 | -0.335 | 0.00972 | -0.11 | -34.431
-6.5 | -0.274 | 0.00914 | -0.111 | -30.012
-6 | -0.211 | 0.00872 | -0.113 | -24.186
-5.5 | -0.145 | 0.00833 | -0.114 | -17.409
-5 | -0.078 | 0.00803 | -0.115 | -9.666
-4.5 | -0.009 | 0.00775 | -0.117 | -1.147
-4 | 0.061 | 0.0075 | -0.118 | 8.094
-3.5 | 0.131 | 0.00729 | -0.119 | 17.959
-3 | 0.204 | 0.00562 | -0.122 | 36.239
-2.5 | 0.276 | 0.00515 | -0.123 | 53.653
-2 | 0.347 | 0.00515 | -0.125 | 67.436
-1.5 | 0.419 | 0.0052 | -0.126 | 80.565
-1 | 0.49 | 0.00525 | -0.127 | 93.24
-0.5 | 0.561 | 0.00529 | -0.128 | 106.072
0 | 0.633 | 0.00542 | -0.129 | 116.678
0.5 | 0.704 | 0.00553 | -0.13 | 127.27
1 | 0.775 | 0.00567 | -0.131 | 136.606
1.5 | 0.846 | 0.0058 | -0.132 | 145.759
2 | 0.917 | 0.006 | -0.133 | 152.877
2.5 | 0.987 | 0.00623 | -0.134 | 158.481
3 | 1.058 | 0.0074 | -0.135 | 143.071
3.5 | 1.115 | 0.00778 | -0.136 | 143.318
4 | 1.176 | 0.00909 | -0.137 | 129.468
4.5 | 1.234 | 0.01037 | -0.137 | 119.026
5 | 1.287 | 0.0132 | -0.138 | 97.462
5.5 | 1.339 | 0.01407 | -0.138 | 95.164
6 | 1.382 | 0.01489 | -0.139 | 92.851
6.5 | 1.416 | 0.01579 | -0.14 | 89.64
7 | 1.434 | 0.01681 | -0.14 | 85.292
7.5 | 1.429 | 0.01811 | -0.141 | 78.898
8 | 1.378 | 0.01978 | -0.141 | 69.689
8.5 | 1.165 | 0.0217 | -0.142 | 53.688
9 | 0.75 | 0.06246 | -0.074 | 12.002
9.5 | 0.932 | 0.02416 | -0.143 | 38.581
10 | 0.961 | 0.02615 | -0.143 | 36.753
10.5 | 0.983 | 0.02991 | -0.142 | 32.88
11 | 1.022 | 0.02842 | -0.144 | 35.957
11.5 | 1.048 | 0.03148 | -0.144 | 33.295
12 | 1.051 | 0.04054 | -0.139 | 25.934

## 104. Re 8M Mach 0.50 (2)
BIGFOIL.COM POLAR EXPORT
NACA65-517
NACA65-517 |  |  |  | Cl Max: | 1.4595 | at alpha= | 11.5 | deg
XFOIL ncrit=9 |  |  |  | L/D Max: | 199.316 | at alpha= | 2.5 | deg
Re: | 8000000 |  |  | Cd Min: | 0.16086 | at alpha= | 16.5 | deg
Mach: | 0.5 |  |  | Cl=0 at alpha= | -3.829 | deg
|  |  |  | @ Cl=0.1, Cd= | 0.006309
|  |  |  | @ Cl=0.4, Cd= | 0.0041819
|  |  |  | @ Cl=0.6, Cd= | 0.0041625
alpha (deg) | Cl | Cd | Cm | Cl/Cd
-15 | -0.3232 | 0.11693 | -0.1116 | -2.764
-14.5 | -0.3332 | 0.10596 | -0.1179 | -3.1446
-14 | -0.3525 | 0.0942 | -0.1249 | -3.742
-13.5 | -0.3823 | 0.08142 | -0.1328 | -4.6954
-13 | -0.4199 | 0.06746 | -0.1412 | -6.2244
-12.5 | -0.4488 | 0.05481 | -0.1503 | -8.1883
-12 | -0.4797 | 0.04448 | -0.1568 | -10.7846
-11.5 | -0.5148 | 0.03585 | -0.1597 | -14.3598
-11 | -0.5532 | 0.02847 | -0.1592 | -19.431
-10.5 | -0.5765 | 0.02294 | -0.1558 | -25.1308
-10 | -0.5852 | 0.0187 | -0.1505 | -31.2941
-9.5 | -0.5799 | 0.01549 | -0.1442 | -37.4371
-9 | -0.5637 | 0.01317 | -0.1375 | -42.8018
-8.5 | -0.54 | 0.01142 | -0.1309 | -47.2855
-8 | -0.5228 | 0.0102 | -0.1223 | -51.2549
-7.5 | -0.4794 | 0.00934 | -0.1172 | -51.3276
-6.5 | -0.3608 | 0.00823 | -0.1121 | -43.8396
-6 | -0.2974 | 0.00777 | -0.1106 | -38.2754
-5.5 | -0.2303 | 0.00741 | -0.1099 | -31.0796
-5 | -0.1618 | 0.00712 | -0.1097 | -22.7247
-4.5 | -0.0934 | 0.0069 | -0.1097 | -13.5362
-4 | -0.0238 | 0.00665 | -0.1102 | -3.5789
-3.5 | 0.0458 | 0.00645 | -0.1108 | 7.1008
-3 | 0.115 | 0.00627 | -0.1115 | 18.3413
-2.5 | 0.1847 | 0.00589 | -0.1126 | 31.3582
-1 | 0.4015 | 0.00417 | -0.1192 | 96.283
-0.5 | 0.4745 | 0.0041 | -0.1209 | 115.7317
0 | 0.5465 | 0.00411 | -0.1223 | 132.9684
0.5 | 0.6178 | 0.00418 | -0.1236 | 147.799
1 | 0.6901 | 0.00421 | -0.125 | 163.9192
1.5 | 0.7605 | 0.00433 | -0.1259 | 175.6351
2 | 0.8321 | 0.00441 | -0.1269 | 188.6848
2.5 | 0.9029 | 0.00453 | -0.1276 | 199.3157
3 | 0.9673 | 0.00489 | -0.1271 | 197.8119
3.5 | 1.0035 | 0.00616 | -0.1214 | 162.9058
4 | 1.0317 | 0.00742 | -0.1143 | 139.0431
4.5 | 1.0461 | 0.00851 | -0.1045 | 122.926
5 | 1.0614 | 0.00989 | -0.0956 | 107.3205
5.5 | 1.0766 | 0.01163 | -0.0876 | 92.5709
6 | 1.099 | 0.0135 | -0.0812 | 81.4074
6.5 | 1.1336 | 0.01515 | -0.0768 | 74.8251
7 | 1.174 | 0.0167 | -0.0731 | 70.2994
7.5 | 1.2131 | 0.01845 | -0.0695 | 65.7507
8 | 1.2517 | 0.02035 | -0.0658 | 61.5086
8.5 | 1.2889 | 0.02246 | -0.0621 | 57.3865
9 | 1.3258 | 0.02476 | -0.0585 | 53.546
9.5 | 1.3603 | 0.02736 | -0.0549 | 49.7186
10 | 1.3906 | 0.0304 | -0.051 | 45.7434
10.5 | 1.4216 | 0.0336 | -0.0474 | 42.3095
11 | 1.4446 | 0.03758 | -0.0436 | 38.4407
11.5 | 1.4595 | 0.04243 | -0.0399 | 34.3978
12.5 | 1.452 | 0.05619 | -0.034 | 25.8409
13 | 1.4288 | 0.06557 | -0.0327 | 21.7905
13.5 | 1.4 | 0.07642 | -0.0335 | 18.3198
14 | 1.3686 | 0.08863 | -0.0364 | 15.4417
14.5 | 1.337 | 0.10205 | -0.0417 | 13.1014
15 | 1.3066 | 0.11623 | -0.0489 | 11.2415
15.5 | 1.2797 | 0.13086 | -0.0577 | 9.7792
16 | 1.2566 | 0.1456 | -0.0674 | 8.6305
16.5 | 1.2348 | 0.16086 | -0.0782 | 7.6762

## 105. Re 10M Mach 0.00 (1)
BIGFOIL.COM POLAR EXPORT
NACA65-517
NACA65-517 |  |  |  | Cl Max: | 1.614 | at alpha= | 12 | deg
JavaFoil+Calcfoil stall+Eppler ext transition |  |  |  | L/D Max: | 146.968 | at alpha= | 2 | deg
Re: | 10000000 |  |  | Cd Min: | 0.00481 | at alpha= | -1.5 | deg
Mach: | 0 |  |  | Cl=0 at alpha= | -4.4355 | deg
|  |  |  | @ Cl=0.1, Cd= | 0.0059364
|  |  |  | @ Cl=0.4, Cd= | 0.0048464
|  |  |  | @ Cl=0.6, Cd= | 0.0050397
alpha (deg) | Cl | Cd | Cm | Cl/Cd
-20 | -0.763 | 0.15219 | -0.04 | -5.013
-19.5 | -0.781 | 0.14105 | -0.042 | -5.537
-19 | -0.798 | 0.13054 | -0.044 | -6.114
-18.5 | -0.815 | 0.11903 | -0.047 | -6.847
-18 | -0.866 | 0.07323 | -0.06 | -11.824
-17.5 | -0.921 | 0.03842 | -0.068 | -23.963
-17 | -0.934 | 0.0316 | -0.07 | -29.56
-16.5 | -0.939 | 0.02816 | -0.071 | -33.344
-16 | -0.942 | 0.02419 | -0.073 | -38.966
-15.5 | -0.94 | 0.02163 | -0.075 | -43.45
-15 | -0.934 | 0.01925 | -0.076 | -48.508
-14.5 | -0.922 | 0.01759 | -0.078 | -52.409
-14 | -0.906 | 0.01623 | -0.079 | -55.799
-13.5 | -0.885 | 0.01504 | -0.08 | -58.892
-13 | -0.859 | 0.01393 | -0.082 | -61.626
-12.5 | -0.827 | 0.01308 | -0.083 | -63.195
-12 | -0.791 | 0.01206 | -0.084 | -65.632
-11.5 | -0.752 | 0.01152 | -0.086 | -65.28
-11 | -0.711 | 0.01091 | -0.087 | -65.175
-10.5 | -0.667 | 0.01028 | -0.088 | -64.889
-10 | -0.621 | 0.00977 | -0.089 | -63.554
-9.5 | -0.573 | 0.00932 | -0.091 | -61.473
-9 | -0.522 | 0.00892 | -0.092 | -58.547
-8.5 | -0.47 | 0.00854 | -0.093 | -55.106
-8 | -0.417 | 0.0082 | -0.094 | -50.829
-7.5 | -0.361 | 0.00791 | -0.095 | -45.665
-7 | -0.305 | 0.00763 | -0.097 | -39.939
-6.5 | -0.247 | 0.00737 | -0.098 | -33.514
-6 | -0.188 | 0.00717 | -0.099 | -26.303
-5.5 | -0.129 | 0.00699 | -0.1 | -18.462
-5 | -0.069 | 0.00646 | -0.102 | -10.643
-4.5 | -0.008 | 0.00666 | -0.103 | -1.181
-4 | 0.054 | 0.0066 | -0.104 | 8.114
-3.5 | 0.115 | 0.00572 | -0.105 | 20.125
-3 | 0.177 | 0.00537 | -0.106 | 32.933
-2.5 | 0.239 | 0.00514 | -0.107 | 46.515
-2 | 0.301 | 0.00482 | -0.108 | 62.404
-1.5 | 0.363 | 0.00481 | -0.109 | 75.386
-1 | 0.424 | 0.00487 | -0.11 | 87.106
-0.5 | 0.486 | 0.00491 | -0.111 | 98.937
0 | 0.548 | 0.00498 | -0.112 | 110.084
0.5 | 0.609 | 0.00505 | -0.113 | 120.557
1 | 0.671 | 0.00518 | -0.114 | 129.444
1.5 | 0.732 | 0.00526 | -0.115 | 139.226
2 | 0.794 | 0.0054 | -0.116 | 146.968
2.5 | 0.855 | 0.0062 | -0.116 | 137.879
3 | 0.916 | 0.00656 | -0.117 | 139.806
3.5 | 0.971 | 0.00719 | -0.118 | 135.111
4 | 1.029 | 0.00775 | -0.119 | 132.751
4.5 | 1.087 | 0.00842 | -0.12 | 129.084
5 | 1.143 | 0.00915 | -0.121 | 124.975
5.5 | 1.196 | 0.00964 | -0.121 | 124.128
6 | 1.248 | 0.01015 | -0.122 | 122.938
6.5 | 1.297 | 0.01138 | -0.123 | 113.991
7 | 1.344 | 0.0118 | -0.123 | 113.908
7.5 | 1.388 | 0.0123 | -0.124 | 112.856
8 | 1.429 | 0.01278 | -0.125 | 111.801
8.5 | 1.468 | 0.01333 | -0.125 | 110.093
9 | 1.503 | 0.01389 | -0.126 | 108.196
9.5 | 1.534 | 0.01447 | -0.126 | 106.029
10 | 1.562 | 0.0152 | -0.127 | 102.759
10.5 | 1.583 | 0.01592 | -0.127 | 99.432
11 | 1.598 | 0.01671 | -0.128 | 95.602
11.5 | 1.608 | 0.01755 | -0.128 | 91.652
12 | 1.614 | 0.01837 | -0.129 | 87.863
12.5 | 1.614 | 0.01937 | -0.129 | 83.315
13 | 1.609 | 0.02032 | -0.129 | 79.21
13.5 | 1.6 | 0.02154 | -0.13 | 74.291
14 | 1.581 | 0.02267 | -0.13 | 69.732
14.5 | 1.557 | 0.02399 | -0.13 | 64.883
15 | 1.528 | 0.02546 | -0.13 | 60.019
15.5 | 1.496 | 0.02685 | -0.131 | 55.72
16 | 1.46 | 0.02879 | -0.131 | 50.708
16.5 | 1.42 | 0.03096 | -0.131 | 45.876
17 | 1.378 | 0.03366 | -0.131 | 40.932

## 106. Re 10M Mach 0.00 (2)
BIGFOIL.COM POLAR EXPORT
NACA65-517
NACA65-517 |  |  |  | Cl Max: | 1.8612 | at alpha= | 20 | deg
XFOIL ncrit=9 |  |  |  | L/D Max: | 174.703 | at alpha= | 2 | deg
Re: | 10000000 |  |  | Cd Min: | 0.05956 | at alpha= | 20 | deg
Mach: | 0 |  |  | Cl=0 at alpha= | -3.9237 | deg
|  |  |  | @ Cl=0.1, Cd= | 0.005547
|  |  |  | @ Cl=0.4, Cd= | 0.00378
|  |  |  | @ Cl=0.6, Cd= | 0.0038861
alpha (deg) | Cl | Cd | Cm | Cl/Cd
-17 | -1.1922 | 0.0179 | -0.1158 | -66.6034
-16.5 | -1.1658 | 0.01681 | -0.1135 | -69.3516
-16 | -1.1403 | 0.01559 | -0.1112 | -73.143
-15.5 | -1.1118 | 0.01453 | -0.109 | -76.5175
-15 | -1.0825 | 0.01356 | -0.1066 | -79.8304
-14.5 | -1.0517 | 0.0127 | -0.1042 | -82.811
-14 | -1.02 | 0.01196 | -0.1017 | -85.2843
-13.5 | -0.9893 | 0.0113 | -0.0986 | -87.5487
-13 | -0.9665 | 0.01078 | -0.0938 | -89.6568
-12.5 | -0.9246 | 0.01037 | -0.0922 | -89.161
-12 | -0.8796 | 0.00999 | -0.091 | -88.048
-11.5 | -0.8319 | 0.00965 | -0.0903 | -86.2073
-11 | -0.7828 | 0.0093 | -0.0898 | -84.172
-10.5 | -0.7341 | 0.00888 | -0.0893 | -82.6689
-10 | -0.683 | 0.0085 | -0.0891 | -80.3529
-9.5 | -0.6308 | 0.00819 | -0.0891 | -77.0208
-9 | -0.5769 | 0.00789 | -0.0893 | -73.1179
-8.5 | -0.5225 | 0.00765 | -0.0897 | -68.3007
-8 | -0.467 | 0.0074 | -0.0902 | -63.1081
-7.5 | -0.4112 | 0.0072 | -0.0907 | -57.1111
-7 | -0.3549 | 0.00697 | -0.0913 | -50.9182
-6.5 | -0.2984 | 0.00675 | -0.092 | -44.2074
-6 | -0.2412 | 0.00656 | -0.0927 | -36.7683
-5.5 | -0.1834 | 0.0064 | -0.0936 | -28.6562
-5 | -0.1258 | 0.00623 | -0.0944 | -20.1926
-4.5 | -0.0673 | 0.00607 | -0.0954 | -11.0873
-4 | -0.0089 | 0.00592 | -0.0963 | -1.5034
-3.5 | 0.0494 | 0.00577 | -0.0973 | 8.5615
-3 | 0.1084 | 0.00551 | -0.0984 | 19.6733
-2 | 0.2266 | 0.00488 | -0.101 | 46.4344
-1.5 | 0.2869 | 0.00452 | -0.1026 | 63.4735
-1 | 0.3489 | 0.00389 | -0.1048 | 89.6915
-0.5 | 0.4093 | 0.00376 | -0.1062 | 108.8564
0 | 0.4693 | 0.00377 | -0.1074 | 124.4828
0.5 | 0.5288 | 0.00381 | -0.1085 | 138.7927
1 | 0.5881 | 0.00387 | -0.1096 | 151.9638
1.5 | 0.6471 | 0.00395 | -0.1106 | 163.8228
2 | 0.7058 | 0.00404 | -0.1116 | 174.703
2.5 | 0.7602 | 0.00439 | -0.1117 | 173.1663
3 | 0.8038 | 0.00539 | -0.1099 | 149.128
3.5 | 0.8489 | 0.00626 | -0.1085 | 135.607
4 | 0.8983 | 0.00683 | -0.1078 | 131.5227
5 | 0.9931 | 0.00806 | -0.1056 | 123.2134
5.5 | 1.0393 | 0.00865 | -0.1043 | 120.1503
6 | 1.0851 | 0.0092 | -0.103 | 117.9457
6.5 | 1.1326 | 0.00961 | -0.1019 | 117.8564
7 | 1.1788 | 0.01001 | -0.1006 | 117.7622
7.5 | 1.2178 | 0.01041 | -0.0979 | 116.9837
8.5 | 1.2905 | 0.01139 | -0.0917 | 113.3011
9 | 1.327 | 0.01195 | -0.0889 | 111.046
9.5 | 1.3626 | 0.0126 | -0.0862 | 108.1429
10 | 1.3954 | 0.01342 | -0.0832 | 103.9791
10.5 | 1.429 | 0.01427 | -0.0805 | 100.1402
11 | 1.4624 | 0.0152 | -0.078 | 96.2105
12 | 1.5234 | 0.01753 | -0.0727 | 86.9025
12.5 | 1.5513 | 0.01896 | -0.07 | 81.8196
13 | 1.5808 | 0.02038 | -0.0677 | 77.5662
13.5 | 1.6096 | 0.0219 | -0.0656 | 73.4977
14 | 1.6368 | 0.02361 | -0.0635 | 69.3266
14.5 | 1.6625 | 0.02549 | -0.0614 | 65.2217
15 | 1.6868 | 0.02758 | -0.0595 | 61.1603
15.5 | 1.7087 | 0.02995 | -0.0575 | 57.0518
16 | 1.7312 | 0.03237 | -0.0559 | 53.4816
16.5 | 1.7492 | 0.0347 | -0.0534 | 50.4092
17 | 1.7706 | 0.03741 | -0.0521 | 47.3296
17.5 | 1.7908 | 0.04032 | -0.051 | 44.4147
18 | 1.8094 | 0.0435 | -0.0499 | 41.5954
18.5 | 1.8258 | 0.04697 | -0.0491 | 38.8716
19 | 1.8393 | 0.05086 | -0.0483 | 36.164
19.5 | 1.8512 | 0.05505 | -0.0478 | 33.6276
20 | 1.8612 | 0.05956 | -0.0476 | 31.2492

## 107. Re 10M Mach 0.10 (1)
BIGFOIL.COM POLAR EXPORT
NACA65-517
NACA65-517 |  |  |  | Cl Max: | 1.605 | at alpha= | 12 | deg
JavaFoil+Calcfoil stall+Eppler ext transition |  |  |  | L/D Max: | 147.772 | at alpha= | 2 | deg
Re: | 10000000 |  |  | Cd Min: | 0.00482 | at alpha= | -2 | deg
Mach: | 0.1 |  |  | Cl=0 at alpha= | -4.4355 | deg
|  |  |  | @ Cl=0.1, Cd= | 0.0065626
|  |  |  | @ Cl=0.4, Cd= | 0.0048574
|  |  |  | @ Cl=0.6, Cd= | 0.0050421
alpha (deg) | Cl | Cd | Cm | Cl/Cd
-20 | -0.721 | 0.15644 | -0.039 | -4.61
-19.5 | -0.742 | 0.14665 | -0.04 | -5.057
-19 | -0.761 | 0.13789 | -0.042 | -5.516
-18.5 | -0.779 | 0.12754 | -0.044 | -6.107
-18 | -0.801 | 0.10925 | -0.05 | -7.328
-17.5 | -0.871 | 0.05298 | -0.065 | -16.444
-17 | -0.909 | 0.03301 | -0.07 | -27.536
-16.5 | -0.914 | 0.03071 | -0.071 | -29.766
-16 | -0.921 | 0.0263 | -0.073 | -35.032
-15.5 | -0.924 | 0.0227 | -0.075 | -40.708
-15 | -0.92 | 0.02035 | -0.076 | -45.217
-14.5 | -0.912 | 0.01816 | -0.078 | -50.243
-14 | -0.899 | 0.01665 | -0.079 | -53.982
-13.5 | -0.88 | 0.01538 | -0.081 | -57.25
-13 | -0.856 | 0.01405 | -0.082 | -60.881
-12.5 | -0.824 | 0.0133 | -0.083 | -61.984
-12 | -0.79 | 0.0124 | -0.085 | -63.685
-11.5 | -0.752 | 0.01154 | -0.086 | -65.179
-11 | -0.711 | 0.01104 | -0.087 | -64.402
-10.5 | -0.668 | 0.0104 | -0.088 | -64.209
-10 | -0.622 | 0.00988 | -0.09 | -62.972
-9.5 | -0.574 | 0.00941 | -0.091 | -60.985
-9 | -0.524 | 0.00899 | -0.092 | -58.271
-8.5 | -0.472 | 0.00859 | -0.093 | -54.935
-8 | -0.418 | 0.00824 | -0.095 | -50.716
-7.5 | -0.363 | 0.00797 | -0.096 | -45.526
-7 | -0.306 | 0.00767 | -0.097 | -39.915
-6.5 | -0.248 | 0.00741 | -0.098 | -33.491
-6 | -0.189 | 0.00719 | -0.1 | -26.327
-5.5 | -0.13 | 0.007 | -0.101 | -18.494
-5 | -0.069 | 0.00648 | -0.102 | -10.655
-4.5 | -0.008 | 0.0067 | -0.103 | -1.179
-4 | 0.054 | 0.00657 | -0.104 | 8.193
-3.5 | 0.116 | 0.00656 | -0.105 | 17.635
-3 | 0.178 | 0.00543 | -0.106 | 32.763
-2.5 | 0.24 | 0.00519 | -0.107 | 46.321
-2 | 0.302 | 0.00482 | -0.108 | 62.732
-1.5 | 0.364 | 0.00484 | -0.109 | 75.335
-1 | 0.426 | 0.00487 | -0.11 | 87.548
-0.5 | 0.488 | 0.00493 | -0.111 | 99.143
0 | 0.551 | 0.00501 | -0.112 | 109.868
0.5 | 0.612 | 0.00505 | -0.113 | 121.389
1 | 0.674 | 0.00518 | -0.114 | 130.094
1.5 | 0.736 | 0.00531 | -0.115 | 138.509
2 | 0.798 | 0.0054 | -0.116 | 147.772
2.5 | 0.859 | 0.00624 | -0.117 | 137.726
3 | 0.921 | 0.00659 | -0.118 | 139.74
3.5 | 0.976 | 0.00724 | -0.119 | 134.779
4 | 1.034 | 0.00782 | -0.12 | 132.211
4.5 | 1.092 | 0.00855 | -0.121 | 127.721
5 | 1.149 | 0.00879 | -0.121 | 130.672
5.5 | 1.201 | 0.00985 | -0.122 | 121.941
6 | 1.253 | 0.00957 | -0.123 | 130.87
6.5 | 1.302 | 0.01146 | -0.123 | 113.576
7 | 1.349 | 0.01191 | -0.124 | 113.184
7.5 | 1.392 | 0.0124 | -0.125 | 112.247
8 | 1.433 | 0.0129 | -0.125 | 111.144
8.5 | 1.471 | 0.01347 | -0.126 | 109.248
9 | 1.505 | 0.01404 | -0.126 | 107.226
9.5 | 1.536 | 0.01466 | -0.127 | 104.748
10 | 1.562 | 0.01546 | -0.127 | 101.03
10.5 | 1.582 | 0.01613 | -0.128 | 98.025
11 | 1.595 | 0.01697 | -0.128 | 93.943
11.5 | 1.603 | 0.01773 | -0.129 | 90.381
12 | 1.605 | 0.01867 | -0.129 | 85.962
12.5 | 1.602 | 0.01972 | -0.13 | 81.252
13 | 1.594 | 0.02089 | -0.13 | 76.297
13.5 | 1.581 | 0.02199 | -0.13 | 71.875
14 | 1.557 | 0.02318 | -0.131 | 67.174
14.5 | 1.528 | 0.02461 | -0.131 | 62.076
15 | 1.494 | 0.02618 | -0.131 | 57.065
15.5 | 1.456 | 0.02797 | -0.131 | 52.055
16 | 1.414 | 0.03008 | -0.131 | 47.006
16.5 | 1.369 | 0.03213 | -0.131 | 42.621
17 | 1.321 | 0.03498 | -0.131 | 37.776

## 108. Re 10M Mach 0.10 (2)
BIGFOIL.COM POLAR EXPORT
NACA65-517
NACA65-517 |  |  |  | Cl Max: | 1.8602 | at alpha= | 20 | deg
XFOIL ncrit=9 |  |  |  | L/D Max: | 175.743 | at alpha= | 2 | deg
Re: | 10000000 |  |  | Cd Min: | 0.06242 | at alpha= | 20 | deg
Mach: | 0.1 |  |  | Cl=0 at alpha= | -3.9202 | deg
|  |  |  | @ Cl=0.1, Cd= | 0.0055686
|  |  |  | @ Cl=0.4, Cd= | 0.0037848
|  |  |  | @ Cl=0.6, Cd= | 0.0038814
alpha (deg) | Cl | Cd | Cm | Cl/Cd
-20 | -1.5039 | 0.03237 | -0.0903 | -46.4597
-19.5 | -1.488 | 0.02927 | -0.0901 | -50.837
-19 | -1.4706 | 0.0265 | -0.0896 | -55.4943
-18.5 | -1.4434 | 0.02411 | -0.0897 | -59.8673
-18 | -1.3667 | 0.02199 | -0.0987 | -62.151
-17.5 | -1.2704 | 0.02017 | -0.1109 | -62.9846
-17 | -1.1935 | 0.01863 | -0.119 | -64.0633
-16.5 | -1.1669 | 0.01748 | -0.1167 | -66.7563
-16 | -1.1398 | 0.01626 | -0.1145 | -70.0984
-15.5 | -1.1123 | 0.01509 | -0.1121 | -73.7111
-15 | -1.083 | 0.01403 | -0.1097 | -77.1917
-14.5 | -1.0523 | 0.0131 | -0.1072 | -80.3282
-14 | -1.0203 | 0.01229 | -0.1046 | -83.0187
-13.5 | -0.9882 | 0.01159 | -0.1018 | -85.2632
-13 | -0.9593 | 0.01095 | -0.098 | -87.6073
-12.5 | -0.9282 | 0.01053 | -0.0943 | -88.1481
-12 | -0.884 | 0.01012 | -0.0929 | -87.3518
-11.5 | -0.8367 | 0.00976 | -0.0919 | -85.7275
-11 | -0.7874 | 0.0094 | -0.0912 | -83.766
-10.5 | -0.7384 | 0.00899 | -0.0906 | -82.1357
-10 | -0.6875 | 0.00858 | -0.0902 | -80.1282
-9.5 | -0.6351 | 0.00826 | -0.09 | -76.8886
-9 | -0.581 | 0.00795 | -0.0902 | -73.0818
-8.5 | -0.5263 | 0.00769 | -0.0904 | -68.4395
-8 | -0.4704 | 0.00744 | -0.0909 | -63.2258
-7.5 | -0.4143 | 0.00724 | -0.0913 | -57.2238
-7 | -0.3575 | 0.007 | -0.0919 | -51.0714
-6.5 | -0.3007 | 0.00678 | -0.0925 | -44.351
-6 | -0.243 | 0.00658 | -0.0933 | -36.9301
-5.5 | -0.1849 | 0.00642 | -0.0941 | -28.8006
-4.5 | -0.068 | 0.00609 | -0.0958 | -11.1658
-4 | -0.0094 | 0.00593 | -0.0968 | -1.5852
-3.5 | 0.0495 | 0.00579 | -0.0977 | 8.5492
-3 | 0.1088 | 0.00553 | -0.0989 | 19.6745
-2.5 | 0.168 | 0.00522 | -0.1001 | 32.1839
-2 | 0.2276 | 0.00489 | -0.1014 | 46.544
-1.5 | 0.2884 | 0.00453 | -0.103 | 63.6645
-1 | 0.3507 | 0.00389 | -0.1053 | 90.1542
-0.5 | 0.4116 | 0.00376 | -0.1068 | 109.4681
0 | 0.472 | 0.00377 | -0.108 | 125.1989
0.5 | 0.5319 | 0.00382 | -0.1091 | 139.2408
1 | 0.5915 | 0.00387 | -0.1101 | 152.8424
1.5 | 0.6509 | 0.00395 | -0.1111 | 164.7848
2 | 0.71 | 0.00404 | -0.1121 | 175.7426
2.5 | 0.765 | 0.00438 | -0.1123 | 174.6575
3 | 0.8087 | 0.00538 | -0.1105 | 150.316
3.5 | 0.8535 | 0.00628 | -0.1089 | 135.9076
4 | 0.903 | 0.00686 | -0.1081 | 131.6327
4.5 | 0.9501 | 0.00752 | -0.1069 | 126.3431
5 | 0.9977 | 0.0081 | -0.1058 | 123.1728
6 | 1.0893 | 0.00926 | -0.1028 | 117.635
6.5 | 1.1364 | 0.00968 | -0.1016 | 117.3967
7.5 | 1.218 | 0.0105 | -0.0966 | 116
8 | 1.2556 | 0.01097 | -0.0936 | 114.4576
8.5 | 1.2914 | 0.01155 | -0.0904 | 111.8095
9 | 1.3283 | 0.01214 | -0.0877 | 109.4152
9.5 | 1.3634 | 0.01284 | -0.0848 | 106.1838
10 | 1.3957 | 0.01373 | -0.0816 | 101.6533
10.5 | 1.4298 | 0.01462 | -0.079 | 97.7975
11 | 1.4633 | 0.01561 | -0.0764 | 93.7412
11.5 | 1.4947 | 0.01677 | -0.0737 | 89.1294
12 | 1.5246 | 0.01808 | -0.0711 | 84.3252
12.5 | 1.5527 | 0.01958 | -0.0684 | 79.3003
13 | 1.5825 | 0.02105 | -0.0661 | 75.1781
13.5 | 1.6112 | 0.02268 | -0.0639 | 71.0406
14 | 1.6378 | 0.02451 | -0.0617 | 66.8217
14.5 | 1.6632 | 0.02653 | -0.0596 | 62.6913
15 | 1.687 | 0.02878 | -0.0576 | 58.6171
15.5 | 1.7083 | 0.03132 | -0.0556 | 54.5434
16 | 1.7324 | 0.03375 | -0.0541 | 51.3304
16.5 | 1.7504 | 0.0362 | -0.0516 | 48.3536
17 | 1.7719 | 0.03903 | -0.0503 | 45.3984
17.5 | 1.792 | 0.0421 | -0.0492 | 42.5653
18 | 1.8093 | 0.04554 | -0.0481 | 39.7299
18.5 | 1.824 | 0.04935 | -0.0472 | 36.9605
19 | 1.8364 | 0.05355 | -0.0465 | 34.2932
19.5 | 1.8478 | 0.05797 | -0.0461 | 31.8751
20 | 1.8602 | 0.06242 | -0.046 | 29.8013

## 109. Re 10M Mach 0.25 (1)
BIGFOIL.COM POLAR EXPORT
NACA65-517
NACA65-517 |  |  |  | Cl Max: | 1.562 | at alpha= | 10.5 | deg
JavaFoil+Calcfoil stall+Eppler ext transition |  |  |  | L/D Max: | 149.196 | at alpha= | 2 | deg
Re: | 10000000 |  |  | Cd Min: | 0.00486 | at alpha= | -1.5 | deg
Mach: | 0.25 |  |  | Cl=0 at alpha= | -4.4365 | deg
|  |  |  | @ Cl=0.1, Cd= | 0.0065422
|  |  |  | @ Cl=0.4, Cd= | 0.0048925
|  |  |  | @ Cl=0.6, Cd= | 0.0051086
alpha (deg) | Cl | Cd | Cm | Cl/Cd
-18.5 | -0.503 | 0.15815 | -0.037 | -3.18
-18 | -0.547 | 0.14534 | -0.038 | -3.762
-17.5 | -0.586 | 0.13672 | -0.039 | -4.284
-17 | -0.621 | 0.12639 | -0.041 | -4.915
-16.5 | -0.654 | 0.11343 | -0.045 | -5.763
-16 | -0.688 | 0.09499 | -0.053 | -7.246
-15.5 | -0.717 | 0.08123 | -0.058 | -8.83
-15 | -0.796 | 0.03492 | -0.074 | -22.791
-14.5 | -0.823 | 0.02508 | -0.078 | -32.806
-14 | -0.833 | 0.02092 | -0.08 | -39.823
-13.5 | -0.836 | 0.01759 | -0.082 | -47.507
-13 | -0.822 | 0.01629 | -0.084 | -50.48
-12.5 | -0.803 | 0.01449 | -0.085 | -55.436
-12 | -0.775 | 0.0137 | -0.086 | -56.614
-11.5 | -0.744 | 0.01271 | -0.088 | -58.535
-11 | -0.709 | 0.01174 | -0.089 | -60.364
-10.5 | -0.669 | 0.01103 | -0.091 | -60.687
-10 | -0.626 | 0.0105 | -0.092 | -59.633
-9.5 | -0.58 | 0.00987 | -0.093 | -58.728
-9 | -0.531 | 0.00939 | -0.094 | -56.529
-8.5 | -0.479 | 0.00899 | -0.096 | -53.315
-8 | -0.425 | 0.00857 | -0.097 | -49.631
-7.5 | -0.37 | 0.00824 | -0.098 | -44.847
-7 | -0.312 | 0.00793 | -0.099 | -39.412
-6.5 | -0.254 | 0.00764 | -0.101 | -33.179
-6 | -0.194 | 0.00739 | -0.102 | -26.2
-5.5 | -0.133 | 0.00717 | -0.103 | -18.481
-5 | -0.071 | 0.00699 | -0.104 | -10.104
-4.5 | -0.008 | 0.00682 | -0.106 | -1.183
-4 | 0.055 | 0.0065 | -0.107 | 8.486
-3.5 | 0.119 | 0.00656 | -0.108 | 18.112
-3 | 0.183 | 0.00545 | -0.109 | 33.491
-2.5 | 0.247 | 0.00519 | -0.11 | 47.613
-2 | 0.311 | 0.00487 | -0.111 | 63.791
-1.5 | 0.374 | 0.00486 | -0.112 | 76.994
-1 | 0.438 | 0.00494 | -0.113 | 88.6
-0.5 | 0.502 | 0.00501 | -0.114 | 100.239
0 | 0.566 | 0.00506 | -0.115 | 111.747
0.5 | 0.629 | 0.00515 | -0.116 | 122.096
1 | 0.693 | 0.00525 | -0.117 | 132.032
1.5 | 0.756 | 0.00536 | -0.118 | 141.1
2 | 0.82 | 0.0055 | -0.119 | 149.196
2.5 | 0.883 | 0.00637 | -0.12 | 138.601
3 | 0.947 | 0.00677 | -0.121 | 139.754
3.5 | 1.002 | 0.00748 | -0.122 | 133.869
4 | 1.062 | 0.00811 | -0.123 | 130.905
4.5 | 1.121 | 0.00893 | -0.124 | 125.511
5 | 1.175 | 0.00977 | -0.124 | 120.251
5.5 | 1.23 | 0.01108 | -0.125 | 110.96
6 | 1.281 | 0.01152 | -0.126 | 111.16
6.5 | 1.329 | 0.01202 | -0.127 | 110.537
7 | 1.374 | 0.01254 | -0.127 | 109.565
7.5 | 1.416 | 0.01311 | -0.128 | 108.001
8 | 1.453 | 0.01369 | -0.128 | 106.143
8.5 | 1.487 | 0.01435 | -0.129 | 103.617
9 | 1.515 | 0.01503 | -0.129 | 100.814
9.5 | 1.538 | 0.01585 | -0.13 | 97.056
10 | 1.555 | 0.01676 | -0.13 | 92.795
10.5 | 1.562 | 0.01767 | -0.131 | 88.372
11 | 1.559 | 0.01862 | -0.131 | 83.744
11.5 | 1.548 | 0.01972 | -0.132 | 78.499
12 | 1.528 | 0.02075 | -0.132 | 73.624
12.5 | 1.499 | 0.02219 | -0.132 | 67.544
13 | 1.462 | 0.02359 | -0.133 | 61.946
13.5 | 1.415 | 0.02534 | -0.133 | 55.83
14 | 1.351 | 0.02716 | -0.133 | 49.739
14.5 | 1.277 | 0.02977 | -0.133 | 42.883
15 | 1.192 | 0.03357 | -0.132 | 35.505
15.5 | 1.097 | 0.03915 | -0.131 | 28.014

## 110. Re 10M Mach 0.25 (2)
BIGFOIL.COM POLAR EXPORT
NACA65-517
NACA65-517 |  |  |  | Cl Max: | 1.8214 | at alpha= | 19.5 | deg
XFOIL ncrit=9 |  |  |  | L/D Max: | 181.399 | at alpha= | 2.5 | deg
Re: | 10000000 |  |  | Cd Min: | 0.08331 | at alpha= | 20 | deg
Mach: | 0.25 |  |  | Cl=0 at alpha= | -3.9039 | deg
|  |  |  | @ Cl=0.1, Cd= | 0.0056603
|  |  |  | @ Cl=0.4, Cd= | 0.0038373
|  |  |  | @ Cl=0.6, Cd= | 0.0038899
alpha (deg) | Cl | Cd | Cm | Cl/Cd
-16.5 | -1.1642 | 0.02224 | -0.1341 | -52.3471
-16 | -1.1382 | 0.02043 | -0.1316 | -55.7122
-15.5 | -1.1071 | 0.01896 | -0.1293 | -58.3914
-15 | -1.0794 | 0.01737 | -0.1266 | -62.1416
-14.5 | -1.0534 | 0.01578 | -0.1234 | -66.7554
-14 | -1.0223 | 0.01452 | -0.1203 | -70.4063
-13.5 | -0.9868 | 0.01355 | -0.1175 | -72.8266
-13 | -0.9522 | 0.0126 | -0.1144 | -75.5714
-12.5 | -0.914 | 0.01187 | -0.1115 | -77.0008
-12 | -0.8822 | 0.01107 | -0.1075 | -79.6929
-11.5 | -0.8558 | 0.01052 | -0.102 | -81.3498
-11 | -0.8099 | 0.01003 | -0.0999 | -80.7478
-10.5 | -0.7605 | 0.0096 | -0.0982 | -79.2188
-10 | -0.7097 | 0.00912 | -0.0969 | -77.818
-9.5 | -0.6577 | 0.00866 | -0.0958 | -75.9469
-9 | -0.6029 | 0.00828 | -0.0952 | -72.814
-8.5 | -0.5466 | 0.00796 | -0.0949 | -68.6683
-8 | -0.4891 | 0.00767 | -0.0949 | -63.7679
-7.5 | -0.431 | 0.00742 | -0.095 | -58.0863
-7 | -0.372 | 0.00718 | -0.0953 | -51.8106
-6.5 | -0.3133 | 0.00694 | -0.0956 | -45.1441
-6 | -0.2534 | 0.0067 | -0.0962 | -37.8209
-5.5 | -0.1936 | 0.00653 | -0.0968 | -29.6478
-5 | -0.133 | 0.00635 | -0.0976 | -20.9449
-4.5 | -0.0723 | 0.00616 | -0.0984 | -11.737
-4 | -0.0118 | 0.00602 | -0.0993 | -1.9601
-3.5 | 0.0496 | 0.00585 | -0.1003 | 8.4786
-3 | 0.1107 | 0.00562 | -0.1014 | 19.6975
-2.5 | 0.1716 | 0.00533 | -0.1025 | 32.1951
-2 | 0.2336 | 0.00494 | -0.104 | 47.2874
-1.5 | 0.2964 | 0.00458 | -0.1057 | 64.7162
-1 | 0.3608 | 0.00393 | -0.108 | 91.8066
-0.5 | 0.4242 | 0.00378 | -0.1096 | 112.2222
0 | 0.4866 | 0.0038 | -0.1108 | 128.0526
0.5 | 0.5486 | 0.00384 | -0.112 | 142.8646
1 | 0.6104 | 0.0039 | -0.1131 | 156.5128
1.5 | 0.672 | 0.00398 | -0.1141 | 168.8442
2 | 0.7333 | 0.00407 | -0.1151 | 180.172
2.5 | 0.7909 | 0.00436 | -0.1154 | 181.3991
3 | 0.8358 | 0.00534 | -0.1133 | 156.5169
3.5 | 0.8795 | 0.00634 | -0.1111 | 138.7224
4 | 0.9284 | 0.007 | -0.1098 | 132.6286
4.5 | 0.9749 | 0.00771 | -0.108 | 126.4462
5 | 1.0207 | 0.00838 | -0.106 | 121.8019
5.5 | 1.0641 | 0.00906 | -0.1035 | 117.4503
6 | 1.107 | 0.00961 | -0.1009 | 115.1925
6.5 | 1.1436 | 0.01007 | -0.0969 | 113.565
7 | 1.1828 | 0.01057 | -0.0936 | 111.9016
7.5 | 1.2216 | 0.01115 | -0.0903 | 109.5605
8 | 1.2587 | 0.01183 | -0.087 | 106.399
8.5 | 1.296 | 0.01258 | -0.0838 | 103.0207
9 | 1.333 | 0.01343 | -0.0808 | 99.2554
9.5 | 1.3672 | 0.01447 | -0.0775 | 94.4851
10 | 1.401 | 0.01562 | -0.0744 | 89.6927
10.5 | 1.4358 | 0.01683 | -0.0715 | 85.3119
11 | 1.4685 | 0.01822 | -0.0686 | 80.5982
11.5 | 1.4992 | 0.01982 | -0.0656 | 75.6408
12 | 1.5285 | 0.0216 | -0.0627 | 70.7639
12.5 | 1.5586 | 0.02343 | -0.0601 | 66.5216
13 | 1.5878 | 0.02544 | -0.0576 | 62.4135
13.5 | 1.6155 | 0.02767 | -0.0551 | 58.3845
14 | 1.6405 | 0.03021 | -0.0527 | 54.3032
14.5 | 1.6648 | 0.03294 | -0.0504 | 50.5404
15 | 1.6895 | 0.0358 | -0.0485 | 47.1927
15.5 | 1.7137 | 0.03881 | -0.0467 | 44.1561
16 | 1.7362 | 0.04212 | -0.0451 | 41.2203
18 | 1.7987 | 0.05864 | -0.0395 | 30.6736
18.5 | 1.8109 | 0.06373 | -0.0391 | 28.4152
19 | 1.8195 | 0.0694 | -0.039 | 26.2176
19.5 | 1.8214 | 0.07607 | -0.0395 | 23.9437
20 | 1.8207 | 0.08331 | -0.0405 | 21.8545

## 111. Re 10M Mach 0.50 (1)
BIGFOIL.COM POLAR EXPORT
NACA65-517
NACA65-517 |  |  |  | Cl Max: | 1.437 | at alpha= | 7 | deg
JavaFoil+Calcfoil stall+Eppler ext transition |  |  |  | L/D Max: | 153.761 | at alpha= | 2 | deg
Re: | 10000000 |  |  | Cd Min: | 0.00513 | at alpha= | -2 | deg
Mach: | 0.5 |  |  | Cl=0 at alpha= | -4.4357 | deg
|  |  |  | @ Cl=0.1, Cd= | 0.0071509
|  |  |  | @ Cl=0.4, Cd= | 0.0051374
|  |  |  | @ Cl=0.6, Cd= | 0.0053288
alpha (deg) | Cl | Cd | Cm | Cl/Cd
-20 | -0.877 | 0.14896 | -0.048 | -5.888
-19.5 | -0.848 | 0.143 | -0.048 | -5.933
-19 | -0.825 | 0.142 | -0.051 | -5.808
-18.5 | -0.796 | 0.13526 | -0.051 | -5.886
-18 | -0.766 | 0.12958 | -0.05 | -5.912
-17.5 | -0.736 | 0.12858 | -0.048 | -5.723
-17 | -0.709 | 0.11914 | -0.049 | -5.949
-16.5 | -0.683 | 0.12125 | -0.052 | -5.629
-16 | -0.653 | 0.11551 | -0.051 | -5.657
-15.5 | -0.625 | 0.10738 | -0.051 | -5.825
-15 | -0.599 | 0.09872 | -0.054 | -6.067
-14.5 | -0.583 | 0.07948 | -0.065 | -7.338
-14 | -0.539 | 0.10187 | -0.05 | -5.295
-13.5 | -0.511 | 0.09573 | -0.05 | -5.341
-13 | -0.485 | 0.08394 | -0.055 | -5.782
-12.5 | -0.462 | 0.07316 | -0.062 | -6.313
-12 | -0.493 | 0.02245 | -0.093 | -21.968
-11.5 | -0.468 | 0.01784 | -0.096 | -26.241
-11 | -0.37 | 0.07854 | -0.049 | -4.709
-10.5 | -0.342 | 0.06789 | -0.052 | -5.043
-10 | -0.316 | 0.05979 | -0.059 | -5.29
-9.5 | -0.399 | 0.01349 | -0.102 | -29.546
-9 | -0.492 | 0.01262 | -0.104 | -38.963
-8.5 | -0.477 | 0.01142 | -0.105 | -41.738
-8 | -0.439 | 0.01061 | -0.107 | -41.407
-7.5 | -0.391 | 0.00985 | -0.108 | -39.693
-7 | -0.335 | 0.00933 | -0.11 | -35.909
-6.5 | -0.275 | 0.00881 | -0.111 | -31.208
-6 | -0.211 | 0.00842 | -0.113 | -25.08
-5.5 | -0.145 | 0.00803 | -0.114 | -18.093
-5 | -0.078 | 0.00774 | -0.116 | -10.035
-4.5 | -0.009 | 0.00747 | -0.117 | -1.191
-4 | 0.061 | 0.00724 | -0.118 | 8.399
-3.5 | 0.131 | 0.00708 | -0.12 | 18.522
-3 | 0.203 | 0.00558 | -0.122 | 36.453
-2.5 | 0.276 | 0.00551 | -0.123 | 50.072
-2 | 0.347 | 0.00513 | -0.125 | 67.763
-1.5 | 0.419 | 0.00514 | -0.126 | 81.388
-1 | 0.49 | 0.00519 | -0.127 | 94.344
-0.5 | 0.561 | 0.00528 | -0.128 | 106.202
0 | 0.633 | 0.00537 | -0.129 | 117.878
0.5 | 0.704 | 0.00545 | -0.13 | 129.132
1 | 0.775 | 0.00563 | -0.131 | 137.685
1.5 | 0.846 | 0.00578 | -0.132 | 146.359
2 | 0.917 | 0.00596 | -0.133 | 153.761
2.5 | 0.987 | 0.00716 | -0.134 | 137.969
3 | 1.058 | 0.00782 | -0.135 | 135.282
3.5 | 1.114 | 0.0079 | -0.136 | 140.995
4 | 1.176 | 0.00947 | -0.137 | 124.144
4.5 | 1.232 | 0.01205 | -0.137 | 102.219
5 | 1.288 | 0.01283 | -0.138 | 100.402
5.5 | 1.341 | 0.01355 | -0.139 | 98.982
6 | 1.384 | 0.01429 | -0.139 | 96.838
6.5 | 1.418 | 0.01518 | -0.14 | 93.395
7 | 1.437 | 0.01616 | -0.141 | 88.891
7.5 | 1.431 | 0.01739 | -0.141 | 82.287
8 | 1.38 | 0.01896 | -0.142 | 72.797
8.5 | 1.167 | 0.02083 | -0.142 | 56.038
9 | 0.892 | 0.02428 | -0.14 | 36.722
9.5 | 0.934 | 0.02317 | -0.143 | 40.283
10 | 0.963 | 0.02503 | -0.143 | 38.473
10.5 | 0.988 | 0.02831 | -0.143 | 34.892
11 | 1.024 | 0.02716 | -0.144 | 37.699
11.5 | 1.051 | 0.0301 | -0.144 | 34.907
12 | 1.069 | 0.03535 | -0.143 | 30.243

## 112. Re 10M Mach 0.50 (2)
BIGFOIL.COM POLAR EXPORT
NACA65-517
NACA65-517 |  |  |  | Cl Max: | 1.4893 | at alpha= | 12 | deg
XFOIL ncrit=9 |  |  |  | L/D Max: | 205.533 | at alpha= | 2.5 | deg
Re: | 10000000 |  |  | Cd Min: | 0.17384 | at alpha= | 17 | deg
Mach: | 0.5 |  |  | Cl=0 at alpha= | -3.8402 | deg
|  |  |  | @ Cl=0.1, Cd= | 0.006067
|  |  |  | @ Cl=0.4, Cd= | 0.004113
|  |  |  | @ Cl=0.6, Cd= | 0.0039769
alpha (deg) | Cl | Cd | Cm | Cl/Cd
-15 | -0.3582 | 0.11061 | -0.116 | -3.2384
-14 | -0.3906 | 0.08823 | -0.1297 | -4.4271
-13.5 | -0.4162 | 0.07633 | -0.137 | -5.4526
-13 | -0.4424 | 0.06368 | -0.1449 | -6.9472
-12.5 | -0.4675 | 0.05222 | -0.1532 | -8.9525
-12 | -0.4983 | 0.04244 | -0.1588 | -11.7413
-11.5 | -0.5306 | 0.03433 | -0.1609 | -15.4559
-11 | -0.5683 | 0.02726 | -0.1599 | -20.8474
-10.5 | -0.6011 | 0.02141 | -0.1556 | -28.0757
-10 | -0.6142 | 0.01709 | -0.1495 | -35.9391
-9.5 | -0.6073 | 0.01419 | -0.1426 | -42.7977
-9 | -0.5892 | 0.01205 | -0.1357 | -48.8963
-8.5 | -0.5664 | 0.01051 | -0.1283 | -53.8915
-8 | -0.5429 | 0.00951 | -0.1201 | -57.0873
-7.5 | -0.4908 | 0.00881 | -0.116 | -55.7094
-7 | -0.4297 | 0.00825 | -0.1135 | -52.0848
-6.5 | -0.3656 | 0.00782 | -0.1117 | -46.7519
-6 | -0.2984 | 0.00745 | -0.1107 | -40.0537
-5.5 | -0.2307 | 0.0071 | -0.1101 | -32.493
-4.5 | -0.092 | 0.00661 | -0.1102 | -13.9183
-4 | -0.0224 | 0.00639 | -0.1107 | -3.5055
-3 | 0.1178 | 0.00602 | -0.1122 | 19.5681
-2.5 | 0.1878 | 0.00572 | -0.1133 | 32.8322
-2 | 0.2577 | 0.0053 | -0.1147 | 48.6226
-1.5 | 0.3297 | 0.00483 | -0.1167 | 68.2609
-1 | 0.4052 | 0.00406 | -0.1199 | 99.803
-0.5 | 0.4782 | 0.00395 | -0.1217 | 121.0633
0 | 0.5501 | 0.00397 | -0.1231 | 138.5642
0.5 | 0.6228 | 0.00398 | -0.1246 | 156.4824
1 | 0.6937 | 0.00407 | -0.1257 | 170.4423
1.5 | 0.7656 | 0.00414 | -0.1269 | 184.9275
2 | 0.8365 | 0.00425 | -0.1278 | 196.8235
2.5 | 0.9064 | 0.00441 | -0.1284 | 205.5329
3 | 0.9633 | 0.00504 | -0.1265 | 191.131
3.5 | 0.9926 | 0.0065 | -0.1197 | 152.7077
4 | 1.0237 | 0.00758 | -0.113 | 135.0528
4.5 | 1.0429 | 0.00856 | -0.104 | 121.8341
5 | 1.0601 | 0.00989 | -0.0955 | 107.1891
6 | 1.1114 | 0.01299 | -0.0828 | 85.5581
6.5 | 1.1508 | 0.01439 | -0.0787 | 79.9722
7 | 1.1907 | 0.01591 | -0.0749 | 74.8397
7.5 | 1.2322 | 0.0175 | -0.0713 | 70.4114
8 | 1.2712 | 0.01933 | -0.0675 | 65.7631
8.5 | 1.3101 | 0.02132 | -0.0638 | 61.4493
9 | 1.3468 | 0.02357 | -0.06 | 57.1404
9.5 | 1.3821 | 0.02607 | -0.0562 | 53.015
10 | 1.416 | 0.02882 | -0.0524 | 49.1325
10.5 | 1.4472 | 0.03198 | -0.0485 | 45.2533
11 | 1.4722 | 0.03574 | -0.0445 | 41.1919
11.5 | 1.4886 | 0.04037 | -0.0405 | 36.8739
12 | 1.4893 | 0.04652 | -0.0368 | 32.0142
12.5 | 1.4717 | 0.05458 | -0.0338 | 26.9641
13 | 1.4455 | 0.06407 | -0.0324 | 22.5613
13.5 | 1.4174 | 0.07469 | -0.0328 | 18.9771
14 | 1.3866 | 0.08672 | -0.0355 | 15.9894
14.5 | 1.3548 | 0.09996 | -0.0404 | 13.5534
15.5 | 1.2907 | 0.1294 | -0.0566 | 9.9745
16 | 1.2648 | 0.14444 | -0.0665 | 8.7566
16.5 | 1.2439 | 0.15942 | -0.077 | 7.8027
17 | 1.2283 | 0.17384 | -0.0872 | 7.0657

## 113. Re 12M Mach 0.00 (1)
BIGFOIL.COM POLAR EXPORT
NACA65-517
NACA65-517 |  |  |  | Cl Max: | 1.616 | at alpha= | 12 | deg
JavaFoil+Calcfoil stall+Eppler ext transition |  |  |  | L/D Max: | 135.965 | at alpha= | 6.5 | deg
Re: | 12000000 |  |  | Cd Min: | 0.00483 | at alpha= | -1.5 | deg
Mach: | 0 |  |  | Cl=0 at alpha= | -4.4355 | deg
|  |  |  | @ Cl=0.1, Cd= | 0.006397
|  |  |  | @ Cl=0.4, Cd= | 0.0048603
|  |  |  | @ Cl=0.6, Cd= | 0.0050582
alpha (deg) | Cl | Cd | Cm | Cl/Cd
-20 | -0.764 | 0.14993 | -0.04 | -5.095
-19.5 | -0.781 | 0.14043 | -0.042 | -5.564
-19 | -0.798 | 0.13086 | -0.044 | -6.097
-18.5 | -0.813 | 0.12156 | -0.046 | -6.686
-18 | -0.851 | 0.08594 | -0.056 | -9.897
-17.5 | -0.916 | 0.04058 | -0.067 | -22.581
-17 | -0.937 | 0.0299 | -0.07 | -31.351
-16.5 | -0.945 | 0.02532 | -0.072 | -37.324
-16 | -0.946 | 0.02279 | -0.074 | -41.489
-15.5 | -0.943 | 0.02021 | -0.075 | -46.67
-15 | -0.937 | 0.01802 | -0.077 | -51.988
-14.5 | -0.924 | 0.01687 | -0.078 | -54.76
-14 | -0.908 | 0.01546 | -0.079 | -58.72
-13.5 | -0.887 | 0.01436 | -0.081 | -61.783
-13 | -0.86 | 0.01333 | -0.082 | -64.529
-12.5 | -0.828 | 0.0126 | -0.083 | -65.703
-12 | -0.793 | 0.01163 | -0.084 | -68.176
-11.5 | -0.753 | 0.01113 | -0.086 | -67.669
-11 | -0.712 | 0.01051 | -0.087 | -67.774
-10.5 | -0.668 | 0.00995 | -0.088 | -67.142
-10 | -0.622 | 0.00947 | -0.089 | -65.672
-9.5 | -0.574 | 0.00903 | -0.091 | -63.541
-9 | -0.523 | 0.00864 | -0.092 | -60.541
-8.5 | -0.471 | 0.00826 | -0.093 | -57.015
-8 | -0.417 | 0.00795 | -0.094 | -52.475
-7.5 | -0.362 | 0.00769 | -0.096 | -47.025
-7 | -0.305 | 0.00742 | -0.097 | -41.12
-6.5 | -0.247 | 0.00718 | -0.098 | -34.479
-6 | -0.189 | 0.00697 | -0.099 | -27.092
-5.5 | -0.129 | 0.00641 | -0.1 | -20.148
-5 | -0.069 | 0.00665 | -0.102 | -10.369
-4.5 | -0.008 | 0.0066 | -0.103 | -1.19
-4 | 0.054 | 0.00648 | -0.104 | 8.26
-3.5 | 0.115 | 0.00637 | -0.105 | 18.087
-3 | 0.177 | 0.00553 | -0.106 | 32.006
-2.5 | 0.239 | 0.00527 | -0.107 | 45.387
-2 | 0.301 | 0.00509 | -0.108 | 59.059
-1.5 | 0.363 | 0.00483 | -0.109 | 75.135
-1 | 0.424 | 0.00488 | -0.11 | 86.84
-0.5 | 0.486 | 0.00489 | -0.111 | 99.443
0 | 0.548 | 0.00499 | -0.112 | 109.791
0.5 | 0.609 | 0.00507 | -0.113 | 120.296
1 | 0.671 | 0.00517 | -0.114 | 129.875
1.5 | 0.732 | 0.00541 | -0.115 | 135.488
2 | 0.794 | 0.00608 | -0.116 | 130.594
2.5 | 0.855 | 0.0064 | -0.116 | 133.65
3 | 0.916 | 0.00691 | -0.117 | 132.624
3.5 | 0.971 | 0.00739 | -0.118 | 131.346
4 | 1.029 | 0.00793 | -0.119 | 129.845
4.5 | 1.087 | 0.0085 | -0.12 | 127.805
5 | 1.143 | 0.00951 | -0.121 | 120.204
5.5 | 1.197 | 0.01004 | -0.122 | 119.253
6 | 1.249 | 0.00983 | -0.122 | 126.968
6.5 | 1.298 | 0.00955 | -0.123 | 135.965
7 | 1.345 | 0.01146 | -0.124 | 117.396
7.5 | 1.39 | 0.01195 | -0.124 | 116.316
8 | 1.431 | 0.01242 | -0.125 | 115.2
8.5 | 1.469 | 0.01295 | -0.125 | 113.496
9 | 1.504 | 0.01349 | -0.126 | 111.521
9.5 | 1.536 | 0.01406 | -0.127 | 109.276
10 | 1.564 | 0.01476 | -0.127 | 105.927
10.5 | 1.585 | 0.01538 | -0.128 | 103.074
11 | 1.6 | 0.01623 | -0.128 | 98.599
11.5 | 1.611 | 0.01695 | -0.128 | 95.007
12 | 1.616 | 0.01772 | -0.129 | 91.192
12.5 | 1.616 | 0.01868 | -0.129 | 86.512
13 | 1.611 | 0.01975 | -0.13 | 81.595
13.5 | 1.602 | 0.02074 | -0.13 | 77.24
14 | 1.583 | 0.02193 | -0.13 | 72.188
14.5 | 1.559 | 0.02311 | -0.131 | 67.472
15 | 1.531 | 0.0245 | -0.131 | 62.483
15.5 | 1.498 | 0.0261 | -0.131 | 57.393
16 | 1.462 | 0.02793 | -0.131 | 52.335
16.5 | 1.422 | 0.03008 | -0.131 | 47.274
17 | 1.381 | 0.03228 | -0.131 | 42.768

## 114. Re 12M Mach 0.00 (2)
BIGFOIL.COM POLAR EXPORT
NACA65-517
NACA65-517 |  |  |  | Cl Max: | 1.8857 | at alpha= | 20 | deg
XFOIL ncrit=9 |  |  |  | L/D Max: | 174.728 | at alpha= | 2 | deg
Re: | 12000000 |  |  | Cd Min: | 0.05685 | at alpha= | 20 | deg
Mach: | 0 |  |  | Cl=0 at alpha= | -3.9298 | deg
|  |  |  | @ Cl=0.1, Cd= | 0.0054324
|  |  |  | @ Cl=0.4, Cd= | 0.0037383
|  |  |  | @ Cl=0.6, Cd= | 0.0037959
alpha (deg) | Cl | Cd | Cm | Cl/Cd
-17.5 | -1.2371 | 0.01808 | -0.1164 | -68.4237
-17 | -1.2134 | 0.01695 | -0.1138 | -71.587
-16.5 | -1.185 | 0.01586 | -0.1118 | -74.7163
-16 | -1.1544 | 0.01491 | -0.1099 | -77.4245
-15.5 | -1.1235 | 0.01398 | -0.1079 | -80.3648
-15 | -1.0941 | 0.01303 | -0.1054 | -83.9678
-14.5 | -1.0638 | 0.0122 | -0.1028 | -87.1967
-14 | -1.0339 | 0.01145 | -0.0999 | -90.2969
-13.5 | -1.0073 | 0.01079 | -0.096 | -93.355
-13 | -0.9776 | 0.01034 | -0.0922 | -94.5455
-12.5 | -0.9341 | 0.00994 | -0.0908 | -93.9738
-12 | -0.8872 | 0.00958 | -0.09 | -92.6096
-11.5 | -0.8384 | 0.00925 | -0.0895 | -90.6378
-11 | -0.7882 | 0.00894 | -0.0891 | -88.1655
-10.5 | -0.7366 | 0.00863 | -0.089 | -85.3534
-10 | -0.6857 | 0.00826 | -0.0888 | -83.0145
-9.5 | -0.6326 | 0.00793 | -0.0889 | -79.773
-9 | -0.579 | 0.00765 | -0.0891 | -75.6863
-8.5 | -0.5239 | 0.00738 | -0.0896 | -70.9892
-8 | -0.4685 | 0.00717 | -0.0901 | -65.3417
-7.5 | -0.412 | 0.00696 | -0.0907 | -59.1954
-7 | -0.3554 | 0.00678 | -0.0914 | -52.4189
-6.5 | -0.2985 | 0.00656 | -0.0921 | -45.503
-6 | -0.2411 | 0.00636 | -0.0929 | -37.9088
-5.5 | -0.1834 | 0.00622 | -0.0937 | -29.4855
-5 | -0.125 | 0.00605 | -0.0947 | -20.6612
-4.5 | -0.0668 | 0.0059 | -0.0956 | -11.322
-4 | -0.0083 | 0.00576 | -0.0966 | -1.441
-3.5 | 0.0508 | 0.0056 | -0.0976 | 9.0714
-3 | 0.1095 | 0.0054 | -0.0987 | 20.2778
-2.5 | 0.1684 | 0.00517 | -0.0999 | 32.5725
-2 | 0.2282 | 0.00483 | -0.1013 | 47.2464
-1.5 | 0.2882 | 0.00454 | -0.1027 | 63.4802
-1 | 0.3492 | 0.00401 | -0.1047 | 87.0823
-0.5 | 0.4109 | 0.00368 | -0.1066 | 111.6576
0 | 0.4707 | 0.00369 | -0.1078 | 127.561
0.5 | 0.5301 | 0.00374 | -0.1089 | 141.738
1 | 0.5896 | 0.00378 | -0.11 | 155.9788
1.5 | 0.6485 | 0.00387 | -0.1109 | 167.5711
2 | 0.7059 | 0.00404 | -0.1116 | 174.7277
3 | 0.8005 | 0.00561 | -0.1094 | 142.6916
3.5 | 0.8479 | 0.00635 | -0.1084 | 133.5276
4 | 0.8985 | 0.00685 | -0.1079 | 131.1679
5.5 | 1.0428 | 0.00851 | -0.105 | 122.5382
6 | 1.0908 | 0.00897 | -0.1041 | 121.6054
6.5 | 1.1391 | 0.00937 | -0.1031 | 121.5688
7 | 1.1867 | 0.00974 | -0.1021 | 121.8378
7.5 | 1.2316 | 0.01012 | -0.1006 | 121.6996
8 | 1.2673 | 0.01052 | -0.0972 | 120.4658
8.5 | 1.3037 | 0.011 | -0.0941 | 118.5182
9 | 1.3407 | 0.01152 | -0.0913 | 116.3802
9.5 | 1.375 | 0.01217 | -0.0882 | 112.9827
10 | 1.4089 | 0.0129 | -0.0853 | 109.2171
10.5 | 1.4433 | 0.01367 | -0.0826 | 105.5816
11 | 1.4765 | 0.01456 | -0.08 | 101.408
11.5 | 1.5071 | 0.01563 | -0.0771 | 96.4235
12 | 1.5372 | 0.01682 | -0.0744 | 91.3912
12.5 | 1.5677 | 0.01805 | -0.072 | 86.8532
13 | 1.5981 | 0.01937 | -0.0697 | 82.5039
13.5 | 1.6266 | 0.02085 | -0.0674 | 78.0144
14 | 1.6529 | 0.02255 | -0.0651 | 73.2993
14.5 | 1.6781 | 0.02441 | -0.0628 | 68.7464
15 | 1.7025 | 0.02642 | -0.0608 | 64.4398
15.5 | 1.7261 | 0.02861 | -0.0588 | 60.3321
16 | 1.7508 | 0.0308 | -0.0573 | 56.8442
16.5 | 1.7743 | 0.03316 | -0.0558 | 53.5072
18.5 | 1.8443 | 0.04516 | -0.0498 | 40.8392
19 | 1.8583 | 0.04892 | -0.049 | 37.9865
19.5 | 1.8723 | 0.05281 | -0.0484 | 35.4535
20 | 1.8857 | 0.05685 | -0.0481 | 33.1697

## 115. Re 12M Mach 0.10 (1)
BIGFOIL.COM POLAR EXPORT
NACA65-517
NACA65-517 |  |  |  | Cl Max: | 1.607 | at alpha= | 12 | deg
JavaFoil+Calcfoil stall+Eppler ext transition |  |  |  | L/D Max: | 135.871 | at alpha= | 1.5 | deg
Re: | 12000000 |  |  | Cd Min: | 0.00484 | at alpha= | -1.5 | deg
Mach: | 0.1 |  |  | Cl=0 at alpha= | -4.4355 | deg
|  |  |  | @ Cl=0.1, Cd= | 0.0063684
|  |  |  | @ Cl=0.4, Cd= | 0.004869
|  |  |  | @ Cl=0.6, Cd= | 0.0050803
alpha (deg) | Cl | Cd | Cm | Cl/Cd
-20 | -0.722 | 0.15367 | -0.039 | -4.697
-19.5 | -0.742 | 0.14606 | -0.041 | -5.079
-19 | -0.761 | 0.1373 | -0.042 | -5.541
-18.5 | -0.778 | 0.12887 | -0.044 | -6.037
-18 | -0.801 | 0.10812 | -0.05 | -7.412
-17.5 | -0.846 | 0.07049 | -0.061 | -12.004
-17 | -0.901 | 0.037 | -0.069 | -24.344
-16.5 | -0.922 | 0.02699 | -0.072 | -34.151
-16 | -0.926 | 0.02404 | -0.074 | -38.527
-15.5 | -0.928 | 0.02108 | -0.075 | -44.011
-15 | -0.923 | 0.01909 | -0.077 | -48.38
-14.5 | -0.914 | 0.01736 | -0.078 | -52.666
-14 | -0.901 | 0.01585 | -0.08 | -56.836
-13.5 | -0.882 | 0.01468 | -0.081 | -60.112
-13 | -0.857 | 0.0135 | -0.082 | -63.462
-12.5 | -0.826 | 0.01282 | -0.083 | -64.441
-12 | -0.791 | 0.01196 | -0.085 | -66.137
-11.5 | -0.753 | 0.01114 | -0.086 | -67.627
-11 | -0.712 | 0.01064 | -0.087 | -66.966
-10.5 | -0.669 | 0.01007 | -0.089 | -66.442
-10 | -0.623 | 0.00957 | -0.09 | -65.074
-9.5 | -0.575 | 0.00912 | -0.091 | -63.041
-9 | -0.525 | 0.00872 | -0.092 | -60.141
-8.5 | -0.472 | 0.00834 | -0.094 | -56.644
-8 | -0.419 | 0.00801 | -0.095 | -52.248
-7.5 | -0.363 | 0.00775 | -0.096 | -46.887
-7 | -0.306 | 0.00745 | -0.097 | -41.105
-6.5 | -0.248 | 0.00723 | -0.098 | -34.369
-6 | -0.19 | 0.00701 | -0.1 | -27.021
-5.5 | -0.13 | 0.00682 | -0.101 | -19.008
-5 | -0.069 | 0.0067 | -0.102 | -10.337
-4.5 | -0.008 | 0.00659 | -0.103 | -1.198
-4 | 0.054 | 0.00645 | -0.104 | 8.339
-3.5 | 0.116 | 0.00634 | -0.105 | 18.265
-3 | 0.178 | 0.00552 | -0.106 | 32.207
-2.5 | 0.24 | 0.00525 | -0.107 | 45.799
-2 | 0.302 | 0.00512 | -0.108 | 58.997
-1.5 | 0.364 | 0.00484 | -0.109 | 75.275
-1 | 0.426 | 0.00489 | -0.11 | 87.183
-0.5 | 0.488 | 0.00493 | -0.111 | 99.04
0 | 0.551 | 0.005 | -0.112 | 110.112
0.5 | 0.612 | 0.0051 | -0.113 | 120.063
1 | 0.674 | 0.00517 | -0.114 | 130.326
1.5 | 0.736 | 0.00542 | -0.115 | 135.871
2 | 0.798 | 0.00608 | -0.116 | 131.201
2.5 | 0.859 | 0.00643 | -0.117 | 133.582
3 | 0.921 | 0.00692 | -0.118 | 133.117
3.5 | 0.976 | 0.00745 | -0.119 | 130.873
4 | 1.034 | 0.00799 | -0.12 | 129.417
4.5 | 1.092 | 0.00854 | -0.121 | 127.85
5 | 1.148 | 0.00957 | -0.121 | 119.91
5.5 | 1.202 | 0.01014 | -0.122 | 118.579
6 | 1.254 | 0.0099 | -0.123 | 126.729
6.5 | 1.303 | 0.00963 | -0.124 | 135.359
7 | 1.35 | 0.01158 | -0.124 | 116.605
7.5 | 1.394 | 0.01205 | -0.125 | 115.697
8 | 1.435 | 0.0125 | -0.125 | 114.811
8.5 | 1.473 | 0.01308 | -0.126 | 112.637
9 | 1.507 | 0.01364 | -0.127 | 110.526
9.5 | 1.538 | 0.01424 | -0.127 | 107.994
10 | 1.564 | 0.01495 | -0.128 | 104.649
10.5 | 1.584 | 0.01561 | -0.128 | 101.478
11 | 1.597 | 0.01647 | -0.129 | 96.958
11.5 | 1.605 | 0.01721 | -0.129 | 93.233
12 | 1.607 | 0.01801 | -0.129 | 89.234
12.5 | 1.604 | 0.01916 | -0.13 | 83.708
13 | 1.596 | 0.02015 | -0.13 | 79.206
13.5 | 1.583 | 0.02118 | -0.13 | 74.747
14 | 1.559 | 0.02242 | -0.131 | 69.553
14.5 | 1.53 | 0.02367 | -0.131 | 64.64
15 | 1.496 | 0.02518 | -0.131 | 59.438
15.5 | 1.458 | 0.02686 | -0.131 | 54.296
16 | 1.416 | 0.02885 | -0.131 | 49.088
16.5 | 1.371 | 0.03131 | -0.131 | 43.79
17 | 1.323 | 0.03402 | -0.131 | 38.874

## 116. Re 12M Mach 0.10 (2)
BIGFOIL.COM POLAR EXPORT
NACA65-517
NACA65-517 |  |  |  | Cl Max: | 1.8826 | at alpha= | 20 | deg
XFOIL ncrit=9 |  |  |  | L/D Max: | 175.817 | at alpha= | 2 | deg
Re: | 12000000 |  |  | Cd Min: | 0.05996 | at alpha= | 20 | deg
Mach: | 0.1 |  |  | Cl=0 at alpha= | -3.9276 | deg
|  |  |  | @ Cl=0.1, Cd= | 0.0054602
|  |  |  | @ Cl=0.4, Cd= | 0.0037501
|  |  |  | @ Cl=0.6, Cd= | 0.0037993
alpha (deg) | Cl | Cd | Cm | Cl/Cd
-17.5 | -1.2379 | 0.01886 | -0.12 | -65.6363
-17 | -1.2157 | 0.01763 | -0.1171 | -68.9563
-16.5 | -1.1871 | 0.01647 | -0.1151 | -72.0765
-16 | -1.1562 | 0.01545 | -0.1131 | -74.835
-15.5 | -1.124 | 0.01451 | -0.1111 | -77.4638
-15 | -1.0947 | 0.01348 | -0.1086 | -81.2092
-14.5 | -1.0644 | 0.01257 | -0.1059 | -84.6778
-14 | -1.0337 | 0.01176 | -0.103 | -87.8997
-13.5 | -1.0035 | 0.01106 | -0.0997 | -90.7324
-13 | -0.9812 | 0.01051 | -0.0946 | -93.3587
-12.5 | -0.9387 | 0.01008 | -0.0928 | -93.125
-12 | -0.8924 | 0.0097 | -0.0917 | -92
-11.5 | -0.8437 | 0.00935 | -0.091 | -90.2353
-11 | -0.7935 | 0.00903 | -0.0904 | -87.8738
-10.5 | -0.7417 | 0.0087 | -0.0902 | -85.2529
-10 | -0.6903 | 0.00834 | -0.0899 | -82.7698
-9.5 | -0.6371 | 0.00799 | -0.0899 | -79.7372
-9 | -0.5832 | 0.0077 | -0.09 | -75.7403
-8.5 | -0.5277 | 0.00743 | -0.0903 | -71.0229
-8 | -0.472 | 0.00721 | -0.0907 | -65.4646
-7.5 | -0.4151 | 0.00699 | -0.0913 | -59.3848
-7 | -0.3581 | 0.0068 | -0.092 | -52.6618
-6.5 | -0.3007 | 0.00659 | -0.0926 | -45.6297
-6 | -0.243 | 0.00638 | -0.0934 | -38.0878
-5.5 | -0.1849 | 0.00623 | -0.0942 | -29.679
-5 | -0.1261 | 0.00607 | -0.0951 | -20.7743
-4.5 | -0.0676 | 0.00591 | -0.0961 | -11.4382
-4 | -0.0086 | 0.00577 | -0.097 | -1.4905
-3.5 | 0.0508 | 0.00561 | -0.0981 | 9.0553
-3 | 0.1099 | 0.00543 | -0.0992 | 20.2394
-2.5 | 0.1692 | 0.00518 | -0.1003 | 32.6641
-2 | 0.2294 | 0.00484 | -0.1017 | 47.3967
-1.5 | 0.2897 | 0.00455 | -0.1032 | 63.6703
-1 | 0.3511 | 0.00401 | -0.1052 | 87.5561
-0.5 | 0.4132 | 0.00368 | -0.1071 | 112.2826
0 | 0.4734 | 0.00369 | -0.1083 | 128.2927
0.5 | 0.5332 | 0.00374 | -0.1094 | 142.5668
1 | 0.5931 | 0.00379 | -0.1105 | 156.4908
1.5 | 0.6524 | 0.00387 | -0.1115 | 168.5788
2 | 0.7103 | 0.00404 | -0.1122 | 175.8168
2.5 | 0.7607 | 0.00465 | -0.1116 | 163.5914
3 | 0.8052 | 0.00561 | -0.1099 | 143.5294
3.5 | 0.8526 | 0.00636 | -0.1088 | 134.0566
4 | 0.9032 | 0.00688 | -0.1082 | 131.2791
4.5 | 0.9521 | 0.00745 | -0.1073 | 127.7987
5 | 1.0003 | 0.008 | -0.1063 | 125.0375
5.5 | 1.0471 | 0.00858 | -0.105 | 122.0396
6 | 1.0951 | 0.00904 | -0.1039 | 121.1394
6.5 | 1.1433 | 0.00944 | -0.1029 | 121.1123
7 | 1.1906 | 0.00982 | -0.1017 | 121.2424
7.5 | 1.2314 | 0.01018 | -0.0991 | 120.9627
8 | 1.2679 | 0.01063 | -0.0958 | 119.2756
8.5 | 1.3047 | 0.01114 | -0.0928 | 117.1185
9 | 1.3414 | 0.0117 | -0.0899 | 114.6496
9.5 | 1.3757 | 0.0124 | -0.0867 | 110.9435
10 | 1.4104 | 0.01315 | -0.0839 | 107.2548
10.5 | 1.4451 | 0.01397 | -0.0812 | 103.4431
11 | 1.4781 | 0.01493 | -0.0784 | 99.002
11.5 | 1.5081 | 0.0161 | -0.0755 | 93.6708
12 | 1.5379 | 0.01737 | -0.0727 | 88.5377
12.5 | 1.5688 | 0.01866 | -0.0702 | 84.0729
13 | 1.5989 | 0.02007 | -0.0679 | 79.6662
13.5 | 1.627 | 0.02167 | -0.0655 | 75.0808
14 | 1.6528 | 0.0235 | -0.0631 | 70.3319
14.5 | 1.6781 | 0.02547 | -0.0609 | 65.8854
15 | 1.7026 | 0.0276 | -0.0588 | 61.6884
15.5 | 1.7272 | 0.02983 | -0.057 | 57.9014
16 | 1.7515 | 0.03218 | -0.0553 | 54.4282
16.5 | 1.7747 | 0.03472 | -0.0538 | 51.1146
17 | 1.7916 | 0.03733 | -0.0515 | 47.9936
17.5 | 1.8105 | 0.04043 | -0.0501 | 44.7811
18 | 1.8261 | 0.04398 | -0.0489 | 41.5211
18.5 | 1.8411 | 0.04768 | -0.0479 | 38.6137
19 | 1.8562 | 0.05153 | -0.0471 | 36.0217
19.5 | 1.8705 | 0.05557 | -0.0467 | 33.6602
20 | 1.8826 | 0.05996 | -0.0464 | 31.3976

## 117. Re 12M Mach 0.25 (1)
BIGFOIL.COM POLAR EXPORT
NACA65-517
NACA65-517 |  |  |  | Cl Max: | 1.564 | at alpha= | 10.5 | deg
JavaFoil+Calcfoil stall+Eppler ext transition |  |  |  | L/D Max: | 138.394 | at alpha= | 1.5 | deg
Re: | 12000000 |  |  | Cd Min: | 0.00489 | at alpha= | -1.5 | deg
Mach: | 0.25 |  |  | Cl=0 at alpha= | -4.4365 | deg
|  |  |  | @ Cl=0.1, Cd= | 0.0064556
|  |  |  | @ Cl=0.4, Cd= | 0.0049022
|  |  |  | @ Cl=0.6, Cd= | 0.005104
alpha (deg) | Cl | Cd | Cm | Cl/Cd
-19 | -0.451 | 0.16323 | -0.036 | -2.761
-18.5 | -0.503 | 0.15568 | -0.037 | -3.23
-18 | -0.547 | 0.14426 | -0.038 | -3.792
-17.5 | -0.586 | 0.13473 | -0.04 | -4.351
-17 | -0.622 | 0.12437 | -0.042 | -4.998
-16.5 | -0.652 | 0.11609 | -0.044 | -5.617
-16 | -0.686 | 0.09712 | -0.052 | -7.067
-15.5 | -0.778 | 0.03771 | -0.073 | -20.639
-15 | -0.811 | 0.02752 | -0.076 | -29.466
-14.5 | -0.83 | 0.02231 | -0.079 | -37.177
-14 | -0.838 | 0.01923 | -0.081 | -43.563
-13.5 | -0.838 | 0.01674 | -0.082 | -50.059
-13 | -0.824 | 0.01547 | -0.084 | -53.296
-12.5 | -0.804 | 0.01413 | -0.085 | -56.894
-12 | -0.777 | 0.0132 | -0.087 | -58.823
-11.5 | -0.745 | 0.01232 | -0.088 | -60.471
-11 | -0.71 | 0.0113 | -0.089 | -62.803
-10.5 | -0.67 | 0.01066 | -0.091 | -62.876
-10 | -0.627 | 0.01017 | -0.092 | -61.63
-9.5 | -0.581 | 0.00957 | -0.093 | -60.646
-9 | -0.531 | 0.00912 | -0.095 | -58.303
-8.5 | -0.48 | 0.0087 | -0.096 | -55.167
-8 | -0.426 | 0.00834 | -0.097 | -51.067
-7.5 | -0.37 | 0.00803 | -0.098 | -46.097
-7 | -0.313 | 0.00772 | -0.1 | -40.527
-6.5 | -0.254 | 0.00744 | -0.101 | -34.122
-6 | -0.194 | 0.00717 | -0.102 | -27.016
-5.5 | -0.133 | 0.00697 | -0.103 | -19.044
-5 | -0.071 | 0.00679 | -0.105 | -10.425
-4.5 | -0.008 | 0.00628 | -0.106 | -1.288
-4 | 0.055 | 0.00654 | -0.107 | 8.45
-3.5 | 0.119 | 0.00642 | -0.108 | 18.526
-3 | 0.183 | 0.00561 | -0.109 | 32.575
-2.5 | 0.247 | 0.00531 | -0.11 | 46.483
-2 | 0.311 | 0.00519 | -0.111 | 59.85
-1.5 | 0.374 | 0.00489 | -0.112 | 76.564
-1 | 0.438 | 0.00492 | -0.113 | 89.035
-0.5 | 0.502 | 0.00496 | -0.114 | 101.125
0 | 0.566 | 0.00505 | -0.115 | 112.095
0.5 | 0.629 | 0.00515 | -0.116 | 122.088
1 | 0.693 | 0.00524 | -0.117 | 132.255
1.5 | 0.756 | 0.00547 | -0.118 | 138.394
2 | 0.82 | 0.00621 | -0.119 | 132.015
2.5 | 0.883 | 0.0066 | -0.12 | 133.887
3 | 0.947 | 0.00712 | -0.121 | 132.959
3.5 | 1.002 | 0.0077 | -0.122 | 130.179
4 | 1.062 | 0.00829 | -0.123 | 128.095
4.5 | 1.121 | 0.00896 | -0.124 | 125.129
5 | 1.176 | 0.0095 | -0.125 | 123.861
5.5 | 1.231 | 0.00998 | -0.125 | 123.325
6 | 1.282 | 0.0112 | -0.126 | 114.487
6.5 | 1.33 | 0.01166 | -0.127 | 114.095
7 | 1.376 | 0.01216 | -0.127 | 113.171
7.5 | 1.417 | 0.0127 | -0.128 | 111.633
8 | 1.455 | 0.01326 | -0.129 | 109.749
8.5 | 1.489 | 0.01388 | -0.129 | 107.214
9 | 1.517 | 0.01459 | -0.13 | 103.977
9.5 | 1.54 | 0.01532 | -0.13 | 100.537
10 | 1.557 | 0.0162 | -0.131 | 96.147
10.5 | 1.564 | 0.01708 | -0.131 | 91.588
11 | 1.561 | 0.01806 | -0.132 | 86.44
11.5 | 1.55 | 0.01906 | -0.132 | 81.34
12 | 1.53 | 0.02005 | -0.132 | 76.324
12.5 | 1.501 | 0.02141 | -0.133 | 70.127
13 | 1.464 | 0.02275 | -0.133 | 64.351
13.5 | 1.417 | 0.0244 | -0.133 | 58.075
14 | 1.353 | 0.02623 | -0.133 | 51.574
14.5 | 1.279 | 0.02856 | -0.133 | 44.777
15 | 1.193 | 0.03275 | -0.132 | 36.422
15.5 | 1.101 | 0.037 | -0.132 | 29.767

## 118. Re 12M Mach 0.25 (2)
BIGFOIL.COM POLAR EXPORT
NACA65-517
NACA65-517 |  |  |  | Cl Max: | 1.8505 | at alpha= | 20 | deg
XFOIL ncrit=9 |  |  |  | L/D Max: | 182.208 | at alpha= | 2 | deg
Re: | 12000000 |  |  | Cd Min: | 0.07981 | at alpha= | 20 | deg
Mach: | 0.25 |  |  | Cl=0 at alpha= | -3.9135 | deg
|  |  |  | @ Cl=0.1, Cd= | 0.0055526
|  |  |  | @ Cl=0.4, Cd= | 0.0038231
|  |  |  | @ Cl=0.6, Cd= | 0.0037921
alpha (deg) | Cl | Cd | Cm | Cl/Cd
-17 | -1.2174 | 0.02259 | -0.1353 | -53.8911
-16.5 | -1.1904 | 0.0208 | -0.133 | -57.2308
-16 | -1.1619 | 0.01913 | -0.1305 | -60.7371
-15.5 | -1.1299 | 0.01775 | -0.1281 | -63.6563
-15 | -1.1002 | 0.01629 | -0.1252 | -67.5384
-14.5 | -1.0652 | 0.01518 | -0.1226 | -70.1713
-14 | -1.0365 | 0.01385 | -0.1192 | -74.8375
-13.5 | -1.0029 | 0.01282 | -0.116 | -78.2293
-13 | -0.9684 | 0.01191 | -0.1127 | -81.3098
-12.5 | -0.9324 | 0.01119 | -0.1094 | -83.3244
-12 | -0.9076 | 0.0105 | -0.1038 | -86.4381
-11.5 | -0.8675 | 0.01003 | -0.1005 | -86.4905
-11 | -0.8194 | 0.00958 | -0.0986 | -85.5324
-10.5 | -0.7678 | 0.00917 | -0.0973 | -83.7296
-10 | -0.7145 | 0.00881 | -0.0963 | -81.101
-9.5 | -0.6606 | 0.0084 | -0.0955 | -78.6429
-9 | -0.6055 | 0.00802 | -0.095 | -75.4988
-8.5 | -0.5487 | 0.00769 | -0.0948 | -71.3524
-8 | -0.491 | 0.00742 | -0.0947 | -66.1725
-7.5 | -0.4322 | 0.00716 | -0.095 | -60.3631
-6.5 | -0.3132 | 0.00674 | -0.0958 | -46.4688
-6 | -0.2537 | 0.00652 | -0.0963 | -38.911
-5.5 | -0.1932 | 0.00632 | -0.097 | -30.5696
-5 | -0.1325 | 0.00616 | -0.0978 | -21.5097
-4.5 | -0.072 | 0.006 | -0.0986 | -12
-4 | -0.0106 | 0.00584 | -0.0996 | -1.8151
-3.5 | 0.0507 | 0.00569 | -0.1006 | 8.9104
-3 | 0.1117 | 0.00552 | -0.1017 | 20.2355
-2.5 | 0.1734 | 0.00525 | -0.1029 | 33.0286
-2 | 0.2354 | 0.00489 | -0.1043 | 48.1391
-1.5 | 0.2976 | 0.00461 | -0.1058 | 64.5553
-1 | 0.3617 | 0.00402 | -0.108 | 89.9751
-0.5 | 0.4259 | 0.00369 | -0.11 | 115.4201
0 | 0.4882 | 0.00371 | -0.1112 | 131.5903
0.5 | 0.5502 | 0.00376 | -0.1124 | 146.3298
1 | 0.6123 | 0.0038 | -0.1135 | 161.1316
1.5 | 0.6737 | 0.00389 | -0.1145 | 173.1877
2 | 0.7343 | 0.00403 | -0.1154 | 182.2084
2.5 | 0.7874 | 0.00457 | -0.1148 | 172.2976
3 | 0.8312 | 0.00561 | -0.1126 | 148.164
3.5 | 0.8779 | 0.00644 | -0.1109 | 136.3199
4 | 0.9285 | 0.00702 | -0.1099 | 132.265
4.5 | 0.9765 | 0.00766 | -0.1083 | 127.4804
5 | 1.0237 | 0.00828 | -0.1066 | 123.6353
5.5 | 1.069 | 0.0089 | -0.1044 | 120.1124
6 | 1.116 | 0.00937 | -0.1026 | 119.1035
6.5 | 1.1563 | 0.00977 | -0.0993 | 118.3521
7 | 1.1947 | 0.01025 | -0.0957 | 116.5561
7.5 | 1.2342 | 0.01077 | -0.0925 | 114.5961
8 | 1.2717 | 0.01141 | -0.0891 | 111.4549
8.5 | 1.3101 | 0.01208 | -0.086 | 108.452
9 | 1.3457 | 0.01293 | -0.0826 | 104.0758
9.5 | 1.3805 | 0.0139 | -0.0793 | 99.3165
10 | 1.4169 | 0.0149 | -0.0764 | 95.094
10.5 | 1.4513 | 0.01606 | -0.0734 | 90.3674
11 | 1.483 | 0.01746 | -0.0702 | 84.937
11.5 | 1.5135 | 0.01901 | -0.0671 | 79.616
12 | 1.5455 | 0.02059 | -0.0644 | 75.0607
12.5 | 1.5761 | 0.02234 | -0.0617 | 70.5506
13 | 1.6055 | 0.02428 | -0.059 | 66.1244
13.5 | 1.6323 | 0.02649 | -0.0564 | 61.6195
14 | 1.6572 | 0.02898 | -0.0538 | 57.1843
14.5 | 1.6839 | 0.03147 | -0.0515 | 53.5081
15 | 1.7106 | 0.03409 | -0.0495 | 50.1789
15.5 | 1.7348 | 0.03704 | -0.0476 | 46.8359
16 | 1.7564 | 0.04034 | -0.0458 | 43.5399
16.5 | 1.7762 | 0.04396 | -0.0442 | 40.4049
17 | 1.7895 | 0.04768 | -0.0419 | 37.5315
17.5 | 1.8073 | 0.05177 | -0.0407 | 34.9102
18 | 1.8217 | 0.05638 | -0.0398 | 32.3111
18.5 | 1.8321 | 0.06156 | -0.0392 | 29.7612
19 | 1.8389 | 0.06737 | -0.039 | 27.2955
19.5 | 1.845 | 0.07343 | -0.0392 | 25.126
20 | 1.8505 | 0.07981 | -0.0398 | 23.1863

## 119. Re 12M Mach 0.50 (1)
BIGFOIL.COM POLAR EXPORT
NACA65-517
NACA65-517 |  |  |  | Cl Max: | 1.438 | at alpha= | 7 | deg
JavaFoil+Calcfoil stall+Eppler ext transition |  |  |  | L/D Max: | 145.988 | at alpha= | 1.5 | deg
Re: | 12000000 |  |  | Cd Min: | 0.00512 | at alpha= | -1.5 | deg
Mach: | 0.5 |  |  | Cl=0 at alpha= | -4.4357 | deg
|  |  |  | @ Cl=0.1, Cd= | 0.0069909
|  |  |  | @ Cl=0.4, Cd= | 0.0051992
|  |  |  | @ Cl=0.6, Cd= | 0.005295
alpha (deg) | Cl | Cd | Cm | Cl/Cd
-20 | -0.878 | 0.15754 | -0.048 | -5.575
-19.5 | -0.849 | 0.15142 | -0.048 | -5.61
-19 | -0.826 | 0.13889 | -0.052 | -5.949
-18.5 | -0.798 | 0.13237 | -0.052 | -6.028
-18 | -0.768 | 0.12647 | -0.051 | -6.074
-17.5 | -0.737 | 0.12588 | -0.049 | -5.855
-17 | -0.71 | 0.11584 | -0.051 | -6.13
-16.5 | -0.683 | 0.11946 | -0.052 | -5.718
-16 | -0.654 | 0.11245 | -0.052 | -5.82
-15.5 | -0.627 | 0.10455 | -0.053 | -5.997
-15 | -0.602 | 0.09518 | -0.057 | -6.323
-14.5 | -0.637 | 0.03679 | -0.083 | -17.309
-14 | -0.54 | 0.1 | -0.05 | -5.397
-13.5 | -0.512 | 0.09303 | -0.051 | -5.501
-13 | -0.487 | 0.08195 | -0.057 | -5.938
-12.5 | -0.47 | 0.06388 | -0.07 | -7.364
-12 | -0.496 | 0.02055 | -0.094 | -24.162
-11.5 | -0.469 | 0.01704 | -0.096 | -27.54
-11 | -0.37 | 0.07707 | -0.049 | -4.799
-10.5 | -0.343 | 0.06705 | -0.053 | -5.11
-10 | -0.317 | 0.05842 | -0.062 | -5.429
-9.5 | -0.399 | 0.01317 | -0.102 | -30.302
-9 | -0.492 | 0.01225 | -0.104 | -40.199
-8.5 | -0.477 | 0.01101 | -0.106 | -43.35
-8 | -0.44 | 0.01026 | -0.107 | -42.903
-7.5 | -0.391 | 0.00955 | -0.109 | -40.984
-7 | -0.336 | 0.00905 | -0.11 | -37.091
-6.5 | -0.275 | 0.00856 | -0.111 | -32.158
-6 | -0.211 | 0.00816 | -0.113 | -25.932
-5.5 | -0.146 | 0.00778 | -0.114 | -18.71
-5 | -0.078 | 0.00752 | -0.116 | -10.352
-4.5 | -0.009 | 0.00727 | -0.117 | -1.226
-4 | 0.061 | 0.00708 | -0.118 | 8.599
-3.5 | 0.131 | 0.00692 | -0.12 | 18.981
-3 | 0.203 | 0.00601 | -0.122 | 33.778
-2.5 | 0.276 | 0.00566 | -0.123 | 48.722
-2 | 0.347 | 0.00542 | -0.125 | 64.053
-1.5 | 0.419 | 0.00512 | -0.126 | 81.801
-1 | 0.49 | 0.00518 | -0.127 | 94.5
-0.5 | 0.561 | 0.00523 | -0.128 | 107.336
0 | 0.633 | 0.00535 | -0.129 | 118.253
0.5 | 0.704 | 0.0055 | -0.13 | 127.986
1 | 0.775 | 0.00561 | -0.131 | 138.019
1.5 | 0.846 | 0.00579 | -0.132 | 145.988
2 | 0.917 | 0.00686 | -0.133 | 133.672
2.5 | 0.987 | 0.00743 | -0.134 | 132.943
3 | 1.058 | 0.00824 | -0.135 | 128.43
3.5 | 1.114 | 0.00811 | -0.136 | 137.47
4 | 1.176 | 0.00961 | -0.137 | 122.355
4.5 | 1.233 | 0.01171 | -0.137 | 105.344
5 | 1.29 | 0.01246 | -0.138 | 103.535
5.5 | 1.342 | 0.01314 | -0.139 | 102.181
6 | 1.386 | 0.01391 | -0.139 | 99.609
6.5 | 1.42 | 0.01471 | -0.14 | 96.516
7 | 1.438 | 0.01564 | -0.141 | 91.936
7.5 | 1.433 | 0.01686 | -0.141 | 85.01
8 | 1.382 | 0.01839 | -0.142 | 75.16
8.5 | 1.169 | 0.02013 | -0.142 | 58.073
9 | 0.898 | 0.02314 | -0.142 | 38.796
9.5 | 0.935 | 0.02234 | -0.143 | 41.84
10 | 0.965 | 0.02412 | -0.144 | 39.985
10.5 | 0.99 | 0.02717 | -0.143 | 36.457
11 | 1.026 | 0.02627 | -0.145 | 39.044
11.5 | 1.053 | 0.029 | -0.145 | 36.309
12 | 1.074 | 0.03341 | -0.144 | 32.154

## 120. Re 12M Mach 0.50 (2)
BIGFOIL.COM POLAR EXPORT
NACA65-517
NACA65-517 |  |  |  | Cl Max: | 1.5108 | at alpha= | 11.5 | deg
XFOIL ncrit=9 |  |  |  | L/D Max: | 207.712 | at alpha= | 2.5 | deg
Re: | 12000000 |  |  | Cd Min: | 0.15798 | at alpha= | 16.5 | deg
Mach: | 0.5 |  |  | Cl=0 at alpha= | -3.847 | deg
|  |  |  | @ Cl=0.1, Cd= | 0.0059003
|  |  |  | @ Cl=0.4, Cd= | 0.0041658
|  |  |  | @ Cl=0.6, Cd= | 0.0038523
alpha (deg) | Cl | Cd | Cm | Cl/Cd
-15 | -0.3901 | 0.10528 | -0.1202 | -3.7054
-14.5 | -0.4061 | 0.09426 | -0.127 | -4.3083
-14 | -0.4209 | 0.08374 | -0.1335 | -5.0263
-13.5 | -0.4443 | 0.0723 | -0.1402 | -6.1452
-13 | -0.4632 | 0.0605 | -0.1482 | -7.6562
-12 | -0.5171 | 0.04054 | -0.1605 | -12.7553
-11.5 | -0.5474 | 0.0329 | -0.1619 | -16.6383
-11 | -0.5834 | 0.02617 | -0.1603 | -22.2927
-10.5 | -0.6152 | 0.02048 | -0.1556 | -30.0391
-10 | -0.6338 | 0.0161 | -0.1487 | -39.3665
-9.5 | -0.6279 | 0.01324 | -0.1414 | -47.4245
-9 | -0.6105 | 0.01126 | -0.1339 | -54.2185
-8.5 | -0.5917 | 0.00985 | -0.1254 | -60.0711
-8 | -0.5555 | 0.00903 | -0.1188 | -61.5172
-7.5 | -0.4976 | 0.00839 | -0.1154 | -59.3087
-7 | -0.4346 | 0.00792 | -0.113 | -54.8737
-6.5 | -0.3681 | 0.00751 | -0.1116 | -49.0146
-6 | -0.2999 | 0.00718 | -0.1107 | -41.7688
-5.5 | -0.2313 | 0.0069 | -0.1102 | -33.5217
-5 | -0.1615 | 0.00661 | -0.1102 | -24.4327
-4.5 | -0.0915 | 0.0064 | -0.1105 | -14.2969
-4 | -0.0217 | 0.00622 | -0.111 | -3.4887
-3.5 | 0.0492 | 0.00603 | -0.1118 | 8.1592
-3 | 0.1197 | 0.00585 | -0.1127 | 20.4615
-2.5 | 0.1896 | 0.00562 | -0.1138 | 33.7367
-2 | 0.2604 | 0.00522 | -0.1153 | 49.8851
-1.5 | 0.3324 | 0.00481 | -0.1171 | 69.106
-1 | 0.4069 | 0.0041 | -0.12 | 99.2439
-0.5 | 0.4808 | 0.00384 | -0.1222 | 125.2083
0 | 0.5538 | 0.00382 | -0.1239 | 144.9738
0.5 | 0.6254 | 0.00387 | -0.1252 | 161.6021
1 | 0.6973 | 0.00394 | -0.1265 | 176.9797
1.5 | 0.7681 | 0.00404 | -0.1275 | 190.1238
2 | 0.8387 | 0.00417 | -0.1283 | 201.1271
2.5 | 0.9077 | 0.00437 | -0.1287 | 207.7117
3 | 0.9526 | 0.00542 | -0.1247 | 175.7565
3.5 | 0.9859 | 0.0067 | -0.1187 | 147.1493
4 | 1.0197 | 0.00763 | -0.1124 | 133.6435
5 | 1.0636 | 0.00978 | -0.096 | 108.7526
5.5 | 1.0876 | 0.01122 | -0.0891 | 96.934
6.5 | 1.1642 | 0.01382 | -0.0803 | 84.2402
7 | 1.2064 | 0.0152 | -0.0766 | 79.3684
7.5 | 1.2466 | 0.01681 | -0.0727 | 74.1582
8 | 1.2876 | 0.01851 | -0.069 | 69.5624
8.5 | 1.3269 | 0.02043 | -0.0652 | 64.9486
9 | 1.3636 | 0.02263 | -0.0612 | 60.2563
9.5 | 1.4007 | 0.025 | -0.0574 | 56.028
10 | 1.4359 | 0.02764 | -0.0535 | 51.9501
10.5 | 1.4688 | 0.03062 | -0.0495 | 47.9686
11 | 1.4953 | 0.03422 | -0.0453 | 43.6967
11.5 | 1.5108 | 0.03886 | -0.0411 | 38.878
12 | 1.5071 | 0.0452 | -0.0369 | 33.3429
12.5 | 1.4863 | 0.05338 | -0.0337 | 27.8438
13 | 1.4605 | 0.0627 | -0.032 | 23.2935
13.5 | 1.4323 | 0.07322 | -0.0322 | 19.5616
14 | 1.401 | 0.08521 | -0.0348 | 16.4417
14.5 | 1.365 | 0.09875 | -0.0397 | 13.8228
15 | 1.3301 | 0.11328 | -0.0469 | 11.7417
15.5 | 1.2997 | 0.12819 | -0.0556 | 10.1389
16 | 1.2739 | 0.14312 | -0.0654 | 8.9009
16.5 | 1.2533 | 0.15798 | -0.0757 | 7.9333

## 121. Re 14M Mach 0.00 (1)
BIGFOIL.COM POLAR EXPORT
NACA65-517
NACA65-517 |  |  |  | Cl Max: | 1.618 | at alpha= | 12 | deg
JavaFoil+Calcfoil stall+Eppler ext transition |  |  |  | L/D Max: | 139.776 | at alpha= | 7 | deg
Re: | 14000000 |  |  | Cd Min: | 0.00485 | at alpha= | -1 | deg
Mach: | 0 |  |  | Cl=0 at alpha= | -4.4355 | deg
|  |  |  | @ Cl=0.1, Cd= | 0.0062771
|  |  |  | @ Cl=0.4, Cd= | 0.0049444
|  |  |  | @ Cl=0.6, Cd= | 0.0050326
alpha (deg) | Cl | Cd | Cm | Cl/Cd
-20 | -0.765 | 0.14783 | -0.041 | -5.172
-19.5 | -0.782 | 0.14018 | -0.042 | -5.575
-19 | -0.798 | 0.13071 | -0.044 | -6.103
-18.5 | -0.813 | 0.12143 | -0.046 | -6.693
-18 | -0.829 | 0.10688 | -0.05 | -7.753
-17.5 | -0.907 | 0.04568 | -0.066 | -19.862
-17 | -0.93 | 0.0331 | -0.069 | -28.092
-16.5 | -0.945 | 0.02495 | -0.072 | -37.89
-16 | -0.948 | 0.0217 | -0.074 | -43.685
-15.5 | -0.945 | 0.01959 | -0.075 | -48.216
-15 | -0.939 | 0.0173 | -0.077 | -54.248
-14.5 | -0.926 | 0.01622 | -0.078 | -57.048
-14 | -0.909 | 0.0149 | -0.079 | -61.027
-13.5 | -0.889 | 0.01385 | -0.081 | -64.18
-13 | -0.861 | 0.01293 | -0.082 | -66.595
-12.5 | -0.829 | 0.01217 | -0.083 | -68.111
-12 | -0.793 | 0.01132 | -0.085 | -70.111
-11.5 | -0.754 | 0.01078 | -0.086 | -70.007
-11 | -0.713 | 0.01023 | -0.087 | -69.693
-10.5 | -0.669 | 0.00965 | -0.088 | -69.343
-10 | -0.623 | 0.0092 | -0.09 | -67.732
-9.5 | -0.574 | 0.00877 | -0.091 | -65.49
-9 | -0.524 | 0.0084 | -0.092 | -62.343
-8.5 | -0.472 | 0.00805 | -0.093 | -58.566
-8 | -0.418 | 0.00777 | -0.094 | -53.747
-7.5 | -0.362 | 0.00752 | -0.096 | -48.148
-7 | -0.306 | 0.00724 | -0.097 | -42.22
-6.5 | -0.248 | 0.00702 | -0.098 | -35.301
-6 | -0.189 | 0.00682 | -0.099 | -27.733
-5.5 | -0.13 | 0.00668 | -0.101 | -19.393
-5 | -0.069 | 0.00662 | -0.102 | -10.413
-4.5 | -0.008 | 0.0065 | -0.103 | -1.21
-4 | 0.054 | 0.00636 | -0.104 | 8.415
-3.5 | 0.115 | 0.00625 | -0.105 | 18.432
-3 | 0.177 | 0.00558 | -0.106 | 31.677
-2.5 | 0.239 | 0.00535 | -0.107 | 44.677
-2 | 0.301 | 0.00522 | -0.108 | 57.621
-1.5 | 0.363 | 0.00509 | -0.109 | 71.228
-1 | 0.424 | 0.00485 | -0.11 | 87.506
-0.5 | 0.486 | 0.00493 | -0.111 | 98.505
0 | 0.548 | 0.00499 | -0.112 | 109.758
0.5 | 0.609 | 0.00504 | -0.113 | 120.919
1 | 0.671 | 0.00562 | -0.114 | 119.28
1.5 | 0.732 | 0.00591 | -0.115 | 123.916
2 | 0.794 | 0.00623 | -0.116 | 127.377
2.5 | 0.855 | 0.00664 | -0.116 | 128.83
3 | 0.916 | 0.00706 | -0.117 | 129.869
3.5 | 0.971 | 0.0075 | -0.118 | 129.534
4 | 1.029 | 0.00799 | -0.119 | 128.768
4.5 | 1.087 | 0.00847 | -0.12 | 128.322
5 | 1.143 | 0.0098 | -0.121 | 116.717
5.5 | 1.197 | 0.00979 | -0.122 | 122.267
6 | 1.249 | 0.01017 | -0.122 | 122.851
6.5 | 1.299 | 0.00992 | -0.123 | 130.961
7 | 1.346 | 0.00963 | -0.124 | 139.776
7.5 | 1.391 | 0.01164 | -0.124 | 119.507
8 | 1.432 | 0.01209 | -0.125 | 118.446
8.5 | 1.471 | 0.0126 | -0.126 | 116.746
9 | 1.506 | 0.01312 | -0.126 | 114.779
9.5 | 1.538 | 0.01368 | -0.127 | 112.368
10 | 1.566 | 0.01435 | -0.127 | 109.098
10.5 | 1.587 | 0.01498 | -0.128 | 105.882
11 | 1.602 | 0.01576 | -0.128 | 101.671
11.5 | 1.612 | 0.01653 | -0.129 | 97.534
12 | 1.618 | 0.01719 | -0.129 | 94.106
12.5 | 1.618 | 0.01825 | -0.129 | 88.624
13 | 1.613 | 0.01916 | -0.13 | 84.201
13.5 | 1.604 | 0.02012 | -0.13 | 79.739
14 | 1.585 | 0.02124 | -0.13 | 74.625
14.5 | 1.561 | 0.02238 | -0.131 | 69.761
15 | 1.533 | 0.0237 | -0.131 | 64.67
15.5 | 1.499 | 0.02547 | -0.131 | 58.864
16 | 1.464 | 0.027 | -0.131 | 54.22
16.5 | 1.424 | 0.02905 | -0.131 | 49.026
17 | 1.383 | 0.03144 | -0.131 | 43.971

## 122. Re 14M Mach 0.00 (2)
BIGFOIL.COM POLAR EXPORT
NACA65-517
NACA65-517 |  |  |  | Cl Max: | 1.9034 | at alpha= | 20 | deg
XFOIL ncrit=9 |  |  |  | L/D Max: | 169.062 | at alpha= | 1.5 | deg
Re: | 14000000 |  |  | Cd Min: | 0.05498 | at alpha= | 20 | deg
Mach: | 0 |  |  | Cl=0 at alpha= | -3.9372 | deg
|  |  |  | @ Cl=0.1, Cd= | 0.005348
|  |  |  | @ Cl=0.4, Cd= | 0.0037539
|  |  |  | @ Cl=0.6, Cd= | 0.0037562
alpha (deg) | Cl | Cd | Cm | Cl/Cd
-20 | -1.5435 | 0.02707 | -0.0864 | -57.0188
-19.5 | -1.4951 | 0.0247 | -0.0911 | -60.5304
-19 | -1.4691 | 0.02237 | -0.0914 | -65.6728
-18.5 | -1.3985 | 0.02039 | -0.0996 | -68.5875
-18 | -1.2754 | 0.01845 | -0.1178 | -69.1274
-17.5 | -1.2566 | 0.0173 | -0.1144 | -72.6358
-17 | -1.2286 | 0.01619 | -0.1125 | -75.8863
-16.5 | -1.1993 | 0.01517 | -0.1105 | -79.0574
-16 | -1.1682 | 0.01425 | -0.1086 | -81.9789
-15.5 | -1.1363 | 0.0134 | -0.1065 | -84.7985
-15 | -1.1042 | 0.01259 | -0.1043 | -87.7045
-14.5 | -1.0733 | 0.01182 | -0.1017 | -90.8037
-14 | -1.0443 | 0.01108 | -0.0985 | -94.2509
-13.5 | -1.0249 | 0.0105 | -0.093 | -97.6095
-13 | -0.9853 | 0.01003 | -0.0911 | -98.2353
-12.5 | -0.9404 | 0.00963 | -0.09 | -97.6532
-12 | -0.8928 | 0.00927 | -0.0892 | -96.3107
-11.5 | -0.8433 | 0.00895 | -0.0888 | -94.2235
-11 | -0.7921 | 0.00865 | -0.0887 | -91.5723
-10.5 | -0.7402 | 0.00836 | -0.0886 | -88.5407
-10 | -0.6874 | 0.00806 | -0.0887 | -85.2854
-9.5 | -0.6344 | 0.00775 | -0.0888 | -81.8581
-9 | -0.58 | 0.00745 | -0.0891 | -77.8523
-8.5 | -0.5252 | 0.0072 | -0.0895 | -72.9444
-8 | -0.4692 | 0.00697 | -0.09 | -67.3171
-7.5 | -0.4128 | 0.00678 | -0.0907 | -60.885
-6.5 | -0.2985 | 0.00641 | -0.0922 | -46.5679
-6 | -0.2413 | 0.00623 | -0.093 | -38.7319
-5.5 | -0.183 | 0.00605 | -0.0939 | -30.2479
-5 | -0.1248 | 0.00592 | -0.0948 | -21.0811
-4.5 | -0.0664 | 0.00577 | -0.0958 | -11.5078
-4 | -0.0074 | 0.00562 | -0.0968 | -1.3167
-3.5 | 0.0515 | 0.00548 | -0.0979 | 9.3978
-3 | 0.1103 | 0.00532 | -0.0989 | 20.7331
-2.5 | 0.1698 | 0.00509 | -0.1002 | 33.3595
-2 | 0.2294 | 0.00479 | -0.1015 | 47.8914
-1.5 | 0.2889 | 0.00456 | -0.1028 | 63.3553
-1 | 0.3498 | 0.00412 | -0.1046 | 84.9029
-0.5 | 0.4115 | 0.00367 | -0.1067 | 112.1253
0 | 0.4715 | 0.00365 | -0.1079 | 129.1781
0.5 | 0.5313 | 0.00367 | -0.1091 | 144.7684
1 | 0.5905 | 0.00374 | -0.1102 | 157.8877
1.5 | 0.6492 | 0.00384 | -0.1111 | 169.0625
2.5 | 0.7517 | 0.00495 | -0.1103 | 151.8586
3 | 0.7991 | 0.00572 | -0.1093 | 139.7028
3.5 | 0.8479 | 0.00637 | -0.1084 | 133.1083
4 | 0.899 | 0.00685 | -0.108 | 131.2409
4.5 | 0.9486 | 0.00737 | -0.1073 | 128.711
5 | 0.998 | 0.00787 | -0.1066 | 126.8107
5.5 | 1.046 | 0.00839 | -0.1056 | 124.6722
6 | 1.0955 | 0.00879 | -0.1049 | 124.6303
6.5 | 1.1449 | 0.00915 | -0.1042 | 125.1257
7 | 1.1929 | 0.00952 | -0.1033 | 125.3046
7.5 | 1.2399 | 0.00988 | -0.1022 | 125.496
8 | 1.2779 | 0.01027 | -0.0992 | 124.4304
8.5 | 1.3152 | 0.01069 | -0.0962 | 123.0309
9 | 1.3506 | 0.01121 | -0.093 | 120.4817
9.5 | 1.3853 | 0.01182 | -0.09 | 117.1997
10 | 1.4208 | 0.01246 | -0.0872 | 114.0289
10.5 | 1.4555 | 0.01319 | -0.0845 | 110.3487
11 | 1.4881 | 0.01406 | -0.0817 | 105.8393
11.5 | 1.5185 | 0.01511 | -0.0787 | 100.4964
12 | 1.5499 | 0.01618 | -0.0761 | 95.7911
12.5 | 1.5808 | 0.01734 | -0.0736 | 91.1649
13 | 1.6107 | 0.01864 | -0.0712 | 86.4109
13.5 | 1.6383 | 0.02014 | -0.0687 | 81.3456
14 | 1.664 | 0.02183 | -0.0662 | 76.2254
14.5 | 1.6898 | 0.02361 | -0.0639 | 71.5714
15 | 1.7152 | 0.02551 | -0.0619 | 67.2364
15.5 | 1.7406 | 0.02751 | -0.06 | 63.2715
16 | 1.7651 | 0.02966 | -0.0583 | 59.5111
16.5 | 1.7884 | 0.03201 | -0.0567 | 55.87
17 | 1.8102 | 0.03451 | -0.0552 | 52.4544
17.5 | 1.8256 | 0.03724 | -0.053 | 49.0226
18 | 1.8416 | 0.04051 | -0.0516 | 45.4604
18.5 | 1.8581 | 0.04387 | -0.0505 | 42.3547
19 | 1.8743 | 0.04734 | -0.0496 | 39.5923
19.5 | 1.8897 | 0.05101 | -0.049 | 37.0457
20 | 1.9034 | 0.05498 | -0.0485 | 34.6199

## 123. Re 14M Mach 0.10 (1)
BIGFOIL.COM POLAR EXPORT
NACA65-517
NACA65-517 |  |  |  | Cl Max: | 1.609 | at alpha= | 12 | deg
JavaFoil+Calcfoil stall+Eppler ext transition |  |  |  | L/D Max: | 130.348 | at alpha= | 6.5 | deg
Re: | 14000000 |  |  | Cd Min: | 0.00485 | at alpha= | -1 | deg
Mach: | 0.1 |  |  | Cl=0 at alpha= | -4.4355 | deg
|  |  |  | @ Cl=0.1, Cd= | 0.0062536
|  |  |  | @ Cl=0.4, Cd= | 0.0049716
|  |  |  | @ Cl=0.6, Cd= | 0.0050623
alpha (deg) | Cl | Cd | Cm | Cl/Cd
-20 | -0.722 | 0.1527 | -0.04 | -4.73
-19.5 | -0.741 | 0.14677 | -0.04 | -5.051
-19 | -0.761 | 0.13668 | -0.042 | -5.567
-18.5 | -0.778 | 0.12866 | -0.044 | -6.047
-18 | -0.794 | 0.11713 | -0.047 | -6.774
-17.5 | -0.826 | 0.0869 | -0.056 | -9.51
-17 | -0.902 | 0.03595 | -0.069 | -25.103
-16.5 | -0.917 | 0.02908 | -0.071 | -31.53
-16 | -0.929 | 0.02282 | -0.074 | -40.713
-15.5 | -0.929 | 0.02044 | -0.075 | -45.464
-15 | -0.925 | 0.0183 | -0.077 | -50.57
-14.5 | -0.916 | 0.0167 | -0.078 | -54.869
-14 | -0.902 | 0.01539 | -0.08 | -58.601
-13.5 | -0.884 | 0.01416 | -0.081 | -62.398
-13 | -0.858 | 0.01302 | -0.082 | -65.928
-12.5 | -0.827 | 0.01238 | -0.084 | -66.807
-12 | -0.792 | 0.01161 | -0.085 | -68.226
-11.5 | -0.754 | 0.0108 | -0.086 | -69.827
-11 | -0.713 | 0.01036 | -0.087 | -68.867
-10.5 | -0.67 | 0.00976 | -0.089 | -68.631
-10 | -0.624 | 0.00929 | -0.09 | -67.122
-9.5 | -0.576 | 0.00886 | -0.091 | -64.991
-9 | -0.525 | 0.00849 | -0.092 | -61.885
-8.5 | -0.473 | 0.00812 | -0.094 | -58.263
-8 | -0.419 | 0.00781 | -0.095 | -53.646
-7.5 | -0.364 | 0.00757 | -0.096 | -48.033
-7 | -0.307 | 0.00728 | -0.097 | -42.121
-6.5 | -0.249 | 0.00707 | -0.099 | -35.209
-6 | -0.19 | 0.00685 | -0.1 | -27.715
-5.5 | -0.13 | 0.00628 | -0.101 | -20.693
-5 | -0.069 | 0.00658 | -0.102 | -10.539
-4.5 | -0.008 | 0.00647 | -0.103 | -1.22
-4 | 0.054 | 0.00635 | -0.104 | 8.476
-3.5 | 0.116 | 0.00622 | -0.105 | 18.613
-3 | 0.178 | 0.00557 | -0.106 | 31.892
-2.5 | 0.24 | 0.00542 | -0.107 | 44.308
-2 | 0.302 | 0.0052 | -0.108 | 58.143
-1.5 | 0.364 | 0.00514 | -0.109 | 70.936
-1 | 0.426 | 0.00485 | -0.11 | 87.868
-0.5 | 0.488 | 0.00492 | -0.111 | 99.214
0 | 0.551 | 0.00499 | -0.112 | 110.368
0.5 | 0.612 | 0.00508 | -0.113 | 120.513
1 | 0.674 | 0.00561 | -0.114 | 120.105
1.5 | 0.736 | 0.00594 | -0.115 | 123.879
2 | 0.798 | 0.00623 | -0.116 | 127.97
2.5 | 0.859 | 0.00664 | -0.117 | 129.367
3 | 0.921 | 0.0071 | -0.118 | 129.806
3.5 | 0.976 | 0.00756 | -0.119 | 129.067
4 | 1.034 | 0.00801 | -0.12 | 129.136
4.5 | 1.092 | 0.00857 | -0.121 | 127.389
5 | 1.149 | 0.00938 | -0.121 | 122.487
5.5 | 1.203 | 0.00988 | -0.122 | 121.761
6 | 1.255 | 0.00964 | -0.123 | 130.182
6.5 | 1.304 | 0.01001 | -0.124 | 130.348
7 | 1.351 | 0.01129 | -0.124 | 119.701
7.5 | 1.395 | 0.01174 | -0.125 | 118.881
8 | 1.437 | 0.01222 | -0.126 | 117.558
8.5 | 1.474 | 0.01272 | -0.126 | 115.875
9 | 1.509 | 0.01326 | -0.127 | 113.75
9.5 | 1.539 | 0.01387 | -0.127 | 111.03
10 | 1.566 | 0.01461 | -0.128 | 107.171
10.5 | 1.586 | 0.01519 | -0.128 | 104.407
11 | 1.599 | 0.016 | -0.129 | 99.885
11.5 | 1.607 | 0.0167 | -0.129 | 96.209
12 | 1.609 | 0.0176 | -0.13 | 91.449
12.5 | 1.606 | 0.01858 | -0.13 | 86.413
13 | 1.598 | 0.01953 | -0.13 | 81.819
13.5 | 1.585 | 0.02063 | -0.131 | 76.813
14 | 1.561 | 0.02171 | -0.131 | 71.914
14.5 | 1.532 | 0.02292 | -0.131 | 66.856
15 | 1.498 | 0.02448 | -0.131 | 61.204
15.5 | 1.46 | 0.02628 | -0.131 | 55.555
16 | 1.418 | 0.02826 | -0.131 | 50.156
16.5 | 1.372 | 0.03074 | -0.131 | 44.622
17 | 1.325 | 0.03284 | -0.131 | 40.357

## 124. Re 14M Mach 0.10 (2)
BIGFOIL.COM POLAR EXPORT
NACA65-517
NACA65-517 |  |  |  | Cl Max: | 1.9016 | at alpha= | 20 | deg
XFOIL ncrit=9 |  |  |  | L/D Max: | 174.423 | at alpha= | 2 | deg
Re: | 14000000 |  |  | Cd Min: | 0.05786 | at alpha= | 20 | deg
Mach: | 0.1 |  |  | Cl=0 at alpha= | -3.9349 | deg
|  |  |  | @ Cl=0.1, Cd= | 0.0053607
|  |  |  | @ Cl=0.4, Cd= | 0.0037702
|  |  |  | @ Cl=0.6, Cd= | 0.0037502
alpha (deg) | Cl | Cd | Cm | Cl/Cd
-17.5 | -1.2581 | 0.01808 | -0.118 | -69.5852
-17 | -1.2308 | 0.01687 | -0.1159 | -72.9579
-16.5 | -1.2018 | 0.01574 | -0.1138 | -76.3532
-16 | -1.1708 | 0.01474 | -0.1118 | -79.4301
-15.5 | -1.1383 | 0.01384 | -0.1097 | -82.2471
-15 | -1.1062 | 0.01296 | -0.1074 | -85.3549
-14.5 | -1.0738 | 0.01218 | -0.1049 | -88.1609
-14 | -1.0435 | 0.01138 | -0.1018 | -91.696
-13.5 | -1.0164 | 0.01069 | -0.0979 | -95.0795
-13 | -0.9896 | 0.0102 | -0.0934 | -97.0196
-12.5 | -0.9455 | 0.00977 | -0.0919 | -96.7758
-12 | -0.8983 | 0.00939 | -0.0909 | -95.6656
-11.5 | -0.849 | 0.00905 | -0.0902 | -93.8122
-11 | -0.7976 | 0.00872 | -0.0899 | -91.4679
-10.5 | -0.7455 | 0.00843 | -0.0897 | -88.4342
-10 | -0.692 | 0.00814 | -0.0897 | -85.0123
-9.5 | -0.639 | 0.00781 | -0.0897 | -81.8182
-9 | -0.5842 | 0.00751 | -0.0899 | -77.7896
-8.5 | -0.5291 | 0.00725 | -0.0902 | -72.9793
-8 | -0.4727 | 0.00701 | -0.0907 | -67.4322
-7.5 | -0.416 | 0.00681 | -0.0913 | -61.0866
-7 | -0.3586 | 0.00662 | -0.092 | -54.1692
-6.5 | -0.3008 | 0.00643 | -0.0927 | -46.7807
-5.5 | -0.1845 | 0.00607 | -0.0944 | -30.3954
-5 | -0.1259 | 0.00594 | -0.0953 | -21.1953
-4.5 | -0.0671 | 0.00578 | -0.0962 | -11.609
-4 | -0.0077 | 0.00563 | -0.0973 | -1.3677
-3.5 | 0.0514 | 0.0055 | -0.0983 | 9.3455
-3 | 0.1107 | 0.00533 | -0.0994 | 20.7692
-2.5 | 0.1706 | 0.00509 | -0.1006 | 33.5167
-2 | 0.2305 | 0.0048 | -0.102 | 48.0208
-1.5 | 0.2904 | 0.00457 | -0.1033 | 63.5449
-1 | 0.3518 | 0.00412 | -0.1051 | 85.3883
-0.5 | 0.4138 | 0.00367 | -0.1072 | 112.752
0 | 0.4742 | 0.00366 | -0.1085 | 129.5628
0.5 | 0.5345 | 0.00368 | -0.1097 | 145.2446
1 | 0.594 | 0.00374 | -0.1107 | 158.8235
1.5 | 0.653 | 0.00384 | -0.1117 | 170.0521
2 | 0.7099 | 0.00407 | -0.1122 | 174.4226
2.5 | 0.7563 | 0.00494 | -0.1109 | 153.0972
3.5 | 0.8524 | 0.00639 | -0.1088 | 133.3959
4 | 0.9037 | 0.00687 | -0.1084 | 131.5429
4.5 | 0.9532 | 0.00741 | -0.1076 | 128.637
5 | 1.0026 | 0.00792 | -0.1067 | 126.5909
5.5 | 1.0506 | 0.00844 | -0.1057 | 124.4787
6 | 1.1002 | 0.00884 | -0.1049 | 124.457
6.5 | 1.1495 | 0.00921 | -0.104 | 124.81
7 | 1.1972 | 0.00959 | -0.1029 | 124.8384
7.5 | 1.2429 | 0.00996 | -0.1014 | 124.7892
8 | 1.2781 | 0.01037 | -0.0977 | 123.2498
8.5 | 1.316 | 0.01081 | -0.0948 | 121.7391
9 | 1.3518 | 0.01138 | -0.0916 | 118.7873
9.5 | 1.3866 | 0.01202 | -0.0885 | 115.3577
10 | 1.4222 | 0.01271 | -0.0857 | 111.8961
10.5 | 1.4565 | 0.0135 | -0.0829 | 107.8889
11 | 1.4887 | 0.01446 | -0.0799 | 102.953
11.5 | 1.5196 | 0.01555 | -0.077 | 97.7235
12 | 1.5518 | 0.01666 | -0.0744 | 93.1453
12.5 | 1.583 | 0.01789 | -0.0719 | 88.4852
13 | 1.6129 | 0.01926 | -0.0694 | 83.7435
13.5 | 1.6398 | 0.02088 | -0.0668 | 78.5345
14 | 1.6653 | 0.02268 | -0.0643 | 73.4259
14.5 | 1.6908 | 0.02459 | -0.062 | 68.7597
15 | 1.7171 | 0.02654 | -0.06 | 64.6986
15.5 | 1.7425 | 0.02866 | -0.0581 | 60.799
16 | 1.7668 | 0.03095 | -0.0564 | 57.0856
16.5 | 1.79 | 0.03344 | -0.0548 | 53.5287
17 | 1.8112 | 0.03615 | -0.0532 | 50.1024
19 | 1.8756 | 0.04956 | -0.0477 | 37.845
19.5 | 1.8903 | 0.05348 | -0.0471 | 35.3459
20 | 1.9016 | 0.05786 | -0.0467 | 32.8655

## 125. Re 14M Mach 0.25 (1)
BIGFOIL.COM POLAR EXPORT
NACA65-517
NACA65-517 |  |  |  | Cl Max: | 1.566 | at alpha= | 10.5 | deg
JavaFoil+Calcfoil stall+Eppler ext transition |  |  |  | L/D Max: | 135.577 | at alpha= | 6 | deg
Re: | 14000000 |  |  | Cd Min: | 0.00491 | at alpha= | -1 | deg
Mach: | 0.25 |  |  | Cl=0 at alpha= | -4.4365 | deg
|  |  |  | @ Cl=0.1, Cd= | 0.006403
|  |  |  | @ Cl=0.4, Cd= | 0.0050525
|  |  |  | @ Cl=0.6, Cd= | 0.0051024
alpha (deg) | Cl | Cd | Cm | Cl/Cd
-19 | -0.451 | 0.16643 | -0.037 | -2.708
-18.5 | -0.503 | 0.15641 | -0.037 | -3.216
-18 | -0.547 | 0.14595 | -0.039 | -3.749
-17.5 | -0.586 | 0.1349 | -0.04 | -4.347
-17 | -0.621 | 0.12558 | -0.041 | -4.944
-16.5 | -0.652 | 0.11625 | -0.043 | -5.607
-16 | -0.683 | 0.10059 | -0.05 | -6.791
-15.5 | -0.783 | 0.03501 | -0.073 | -22.362
-15 | -0.815 | 0.02545 | -0.077 | -32.034
-14.5 | -0.831 | 0.02159 | -0.079 | -38.495
-14 | -0.84 | 0.01836 | -0.081 | -45.725
-13.5 | -0.84 | 0.01608 | -0.083 | -52.199
-13 | -0.826 | 0.01489 | -0.084 | -55.476
-12.5 | -0.805 | 0.01363 | -0.085 | -59.089
-12 | -0.778 | 0.01276 | -0.087 | -60.964
-11.5 | -0.746 | 0.01192 | -0.088 | -62.597
-11 | -0.711 | 0.01094 | -0.09 | -64.953
-10.5 | -0.671 | 0.01035 | -0.091 | -64.819
-10 | -0.628 | 0.00987 | -0.092 | -63.603
-9.5 | -0.581 | 0.00929 | -0.093 | -62.556
-9 | -0.532 | 0.00885 | -0.095 | -60.121
-8.5 | -0.48 | 0.00846 | -0.096 | -56.766
-8 | -0.427 | 0.00813 | -0.097 | -52.444
-7.5 | -0.371 | 0.00782 | -0.098 | -47.421
-7 | -0.313 | 0.00755 | -0.1 | -41.47
-6.5 | -0.254 | 0.00727 | -0.101 | -34.984
-6 | -0.194 | 0.00701 | -0.102 | -27.663
-5.5 | -0.133 | 0.00682 | -0.103 | -19.491
-5 | -0.071 | 0.0063 | -0.105 | -11.244
-4.5 | -0.008 | 0.00657 | -0.106 | -1.234
-4 | 0.055 | 0.00641 | -0.107 | 8.618
-3.5 | 0.119 | 0.0064 | -0.108 | 18.583
-3 | 0.183 | 0.00572 | -0.109 | 31.899
-2.5 | 0.247 | 0.00549 | -0.11 | 45.002
-2 | 0.311 | 0.00528 | -0.111 | 58.816
-1.5 | 0.374 | 0.00515 | -0.112 | 72.691
-1 | 0.438 | 0.00491 | -0.113 | 89.292
-0.5 | 0.502 | 0.00498 | -0.114 | 100.742
0 | 0.566 | 0.00507 | -0.115 | 111.54
0.5 | 0.629 | 0.00513 | -0.116 | 122.573
1 | 0.693 | 0.00572 | -0.117 | 121.133
1.5 | 0.756 | 0.00605 | -0.118 | 125.069
2 | 0.82 | 0.00639 | -0.119 | 128.26
2.5 | 0.883 | 0.00681 | -0.12 | 129.768
3 | 0.947 | 0.00728 | -0.121 | 130.003
3.5 | 1.002 | 0.00781 | -0.122 | 128.244
4 | 1.062 | 0.00834 | -0.123 | 127.26
4.5 | 1.121 | 0.0089 | -0.124 | 125.88
5 | 1.177 | 0.00982 | -0.125 | 119.82
5.5 | 1.232 | 0.0097 | -0.125 | 126.998
6 | 1.283 | 0.00946 | -0.126 | 135.577
6.5 | 1.332 | 0.01139 | -0.127 | 116.93
7 | 1.377 | 0.01187 | -0.127 | 115.992
7.5 | 1.419 | 0.0124 | -0.128 | 114.438
8 | 1.457 | 0.01296 | -0.129 | 112.409
8.5 | 1.49 | 0.01355 | -0.129 | 109.966
9 | 1.519 | 0.01423 | -0.13 | 106.695
9.5 | 1.542 | 0.01494 | -0.13 | 103.214
10 | 1.559 | 0.01581 | -0.131 | 98.642
10.5 | 1.566 | 0.01659 | -0.131 | 94.361
11 | 1.563 | 0.01752 | -0.132 | 89.178
11.5 | 1.552 | 0.0186 | -0.132 | 83.436
12 | 1.532 | 0.01945 | -0.133 | 78.798
12.5 | 1.503 | 0.02084 | -0.133 | 72.105
13 | 1.466 | 0.02203 | -0.133 | 66.523
13.5 | 1.419 | 0.02364 | -0.133 | 60.031
14 | 1.354 | 0.02566 | -0.133 | 52.778
14.5 | 1.279 | 0.0283 | -0.133 | 45.196
15 | 1.195 | 0.0315 | -0.133 | 37.949
15.5 | 1.103 | 0.03607 | -0.132 | 30.573

## 126. Re 14M Mach 0.25 (2)
BIGFOIL.COM POLAR EXPORT
NACA65-517
NACA65-517 |  |  |  | Cl Max: | 1.8702 | at alpha= | 20 | deg
XFOIL ncrit=9 |  |  |  | L/D Max: | 181.235 | at alpha= | 2 | deg
Re: | 14000000 |  |  | Cd Min: | 0.07758 | at alpha= | 20 | deg
Mach: | 0.25 |  |  | Cl=0 at alpha= | -3.9198 | deg
|  |  |  | @ Cl=0.1, Cd= | 0.0054379
|  |  |  | @ Cl=0.4, Cd= | 0.003861
|  |  |  | @ Cl=0.6, Cd= | 0.003745
alpha (deg) | Cl | Cd | Cm | Cl/Cd
-17.5 | -1.2604 | 0.02353 | -0.1369 | -53.5657
-17 | -1.2364 | 0.02154 | -0.1346 | -57.4002
-16.5 | -1.2094 | 0.01975 | -0.1322 | -61.2354
-16 | -1.1801 | 0.01816 | -0.1296 | -64.9835
-15.5 | -1.1472 | 0.01684 | -0.1271 | -68.1235
-15 | -1.1159 | 0.0155 | -0.1242 | -71.9935
-14.5 | -1.0807 | 0.01443 | -0.1214 | -74.8926
-14 | -1.0454 | 0.01341 | -0.1186 | -77.9567
-13.5 | -1.0131 | 0.01237 | -0.1151 | -81.8998
-13 | -0.9805 | 0.01146 | -0.1114 | -85.5585
-12.5 | -0.9478 | 0.01071 | -0.1074 | -88.4967
-12 | -0.9222 | 0.01014 | -0.1017 | -90.9467
-11.5 | -0.876 | 0.00968 | -0.0994 | -90.4959
-11 | -0.8257 | 0.00924 | -0.0978 | -89.3615
-10.5 | -0.7733 | 0.00886 | -0.0966 | -87.2799
-10 | -0.7187 | 0.00851 | -0.0958 | -84.4536
-9.5 | -0.6632 | 0.00819 | -0.0953 | -80.9768
-9 | -0.6072 | 0.00782 | -0.0948 | -77.6471
-8.5 | -0.5503 | 0.00751 | -0.0946 | -73.2756
-8 | -0.492 | 0.00722 | -0.0947 | -68.144
-7.5 | -0.4334 | 0.00698 | -0.0949 | -62.0917
-7 | -0.3736 | 0.00675 | -0.0953 | -55.3481
-6.5 | -0.3138 | 0.00657 | -0.0958 | -47.7626
-6 | -0.2536 | 0.00636 | -0.0965 | -39.8742
-5.5 | -0.193 | 0.00616 | -0.0972 | -31.3312
-5 | -0.1324 | 0.00602 | -0.098 | -21.9934
-4.5 | -0.0711 | 0.00585 | -0.0989 | -12.1538
-4 | -0.0098 | 0.0057 | -0.0999 | -1.7193
-3.5 | 0.0513 | 0.00558 | -0.1008 | 9.1935
-3 | 0.113 | 0.0054 | -0.102 | 20.9259
-2.5 | 0.1747 | 0.00516 | -0.1032 | 33.8566
-2 | 0.2364 | 0.00487 | -0.1045 | 48.5421
-1.5 | 0.2988 | 0.0046 | -0.106 | 64.9565
-1 | 0.3624 | 0.00413 | -0.1079 | 87.7482
-0.5 | 0.4267 | 0.00367 | -0.1101 | 116.267
0 | 0.4893 | 0.00367 | -0.1114 | 133.3243
0.5 | 0.5516 | 0.00369 | -0.1127 | 149.4851
1 | 0.6132 | 0.00376 | -0.1138 | 163.0851
1.5 | 0.6744 | 0.00386 | -0.1147 | 174.715
2 | 0.734 | 0.00405 | -0.1154 | 181.2346
2.5 | 0.7823 | 0.00487 | -0.114 | 160.6366
3 | 0.8288 | 0.00576 | -0.1123 | 143.8889
3.5 | 0.8773 | 0.00649 | -0.1109 | 135.1772
4 | 0.9292 | 0.00701 | -0.11 | 132.5535
4.5 | 0.9776 | 0.00763 | -0.1086 | 128.1258
5 | 1.0265 | 0.00818 | -0.1071 | 125.489
5.5 | 1.0734 | 0.00875 | -0.1053 | 122.6743
6 | 1.1223 | 0.00918 | -0.1037 | 122.2549
6.5 | 1.1672 | 0.00955 | -0.1014 | 122.2199
7 | 1.2057 | 0.00998 | -0.0977 | 120.8116
7.5 | 1.2444 | 0.01049 | -0.0943 | 118.6273
8 | 1.2829 | 0.01106 | -0.0909 | 115.9946
8.5 | 1.321 | 0.01171 | -0.0877 | 112.8096
9 | 1.3568 | 0.01252 | -0.0843 | 108.3706
9.5 | 1.3937 | 0.01337 | -0.0812 | 104.2408
10 | 1.429 | 0.01437 | -0.078 | 99.4433
10.5 | 1.4625 | 0.01553 | -0.0748 | 94.1726
11 | 1.4945 | 0.01687 | -0.0716 | 88.5892
11.5 | 1.5281 | 0.01823 | -0.0687 | 83.8234
12 | 1.5605 | 0.01974 | -0.0659 | 79.0527
12.5 | 1.5907 | 0.02145 | -0.063 | 74.1585
13 | 1.6188 | 0.02342 | -0.0601 | 69.1204
13.5 | 1.6447 | 0.02564 | -0.0573 | 64.1459
14 | 1.6721 | 0.02791 | -0.0548 | 59.9104
14.5 | 1.6994 | 0.03031 | -0.0525 | 56.0673
15 | 1.7256 | 0.03292 | -0.0504 | 52.418
15.5 | 1.7493 | 0.03586 | -0.0483 | 48.7814
16 | 1.7696 | 0.0392 | -0.0463 | 45.1429
16.5 | 1.7902 | 0.04271 | -0.0446 | 41.9152
17 | 1.8112 | 0.04633 | -0.0433 | 39.0935
19 | 1.8593 | 0.06518 | -0.0389 | 28.5256
19.5 | 1.8662 | 0.07111 | -0.039 | 26.2438
20 | 1.8702 | 0.07758 | -0.0395 | 24.1067

## 127. Re 14M Mach 0.50 (1)
BIGFOIL.COM POLAR EXPORT
NACA65-517
NACA65-517 |  |  |  | Cl Max: | 1.44 | at alpha= | 7 | deg
JavaFoil+Calcfoil stall+Eppler ext transition |  |  |  | L/D Max: | 135.013 | at alpha= | 3.5 | deg
Re: | 14000000 |  |  | Cd Min: | 0.00513 | at alpha= | -1 | deg
Mach: | 0.5 |  |  | Cl=0 at alpha= | -4.4357 | deg
|  |  |  | @ Cl=0.1, Cd= | 0.0068453
|  |  |  | @ Cl=0.4, Cd= | 0.0054943
|  |  |  | @ Cl=0.6, Cd= | 0.005295
alpha (deg) | Cl | Cd | Cm | Cl/Cd
-20 | -0.877 | 0.16782 | -0.048 | -5.227
-19.5 | -0.849 | 0.1597 | -0.048 | -5.316
-19 | -0.825 | 0.14572 | -0.051 | -5.659
-18.5 | -0.797 | 0.13793 | -0.051 | -5.776
-18 | -0.768 | 0.13061 | -0.051 | -5.882
-17.5 | -0.738 | 0.12826 | -0.05 | -5.754
-17 | -0.711 | 0.11878 | -0.052 | -5.989
-16.5 | -0.684 | 0.11703 | -0.053 | -5.842
-16 | -0.655 | 0.11122 | -0.053 | -5.89
-15.5 | -0.629 | 0.10265 | -0.055 | -6.124
-15 | -0.606 | 0.09027 | -0.06 | -6.713
-14.5 | -0.646 | 0.03098 | -0.085 | -20.855
-14 | -0.54 | 0.09848 | -0.051 | -5.484
-13.5 | -0.512 | 0.09149 | -0.052 | -5.599
-13 | -0.488 | 0.07989 | -0.059 | -6.107
-12.5 | -0.511 | 0.03118 | -0.088 | -16.404
-12 | -0.499 | 0.01931 | -0.094 | -25.823
-11.5 | -0.47 | 0.01636 | -0.096 | -28.758
-11 | -0.37 | 0.07671 | -0.049 | -4.823
-10.5 | -0.343 | 0.06678 | -0.053 | -5.133
-10 | -0.319 | 0.05587 | -0.066 | -5.712
-9.5 | -0.4 | 0.01274 | -0.102 | -31.369
-9 | -0.493 | 0.01187 | -0.104 | -41.54
-8.5 | -0.478 | 0.01073 | -0.106 | -44.536
-8 | -0.441 | 0.00999 | -0.107 | -44.112
-7.5 | -0.392 | 0.0093 | -0.109 | -42.12
-7 | -0.336 | 0.00883 | -0.11 | -38.038
-6.5 | -0.275 | 0.00834 | -0.112 | -33.037
-6 | -0.212 | 0.00795 | -0.113 | -26.648
-5.5 | -0.146 | 0.00761 | -0.114 | -19.136
-5 | -0.078 | 0.00735 | -0.116 | -10.595
-4.5 | -0.009 | 0.00712 | -0.117 | -1.253
-4 | 0.061 | 0.00694 | -0.119 | 8.783
-3.5 | 0.131 | 0.00677 | -0.12 | 19.418
-3 | 0.202 | 0.00663 | -0.121 | 30.544
-2.5 | 0.276 | 0.00579 | -0.123 | 47.68
-2 | 0.347 | 0.00559 | -0.125 | 62.097
-1.5 | 0.419 | 0.00546 | -0.126 | 76.71
-1 | 0.49 | 0.00513 | -0.127 | 95.514
-0.5 | 0.561 | 0.00523 | -0.128 | 107.159
0 | 0.633 | 0.00535 | -0.129 | 118.248
0.5 | 0.704 | 0.00547 | -0.13 | 128.592
1 | 0.775 | 0.00575 | -0.131 | 134.815
1.5 | 0.846 | 0.00661 | -0.132 | 127.847
2 | 0.917 | 0.00706 | -0.133 | 129.88
2.5 | 0.987 | 0.0077 | -0.134 | 128.192
3 | 1.058 | 0.00841 | -0.135 | 125.796
3.5 | 1.114 | 0.00825 | -0.136 | 135.013
4 | 1.177 | 0.00964 | -0.137 | 122.101
4.5 | 1.234 | 0.01144 | -0.137 | 107.919
5 | 1.291 | 0.01216 | -0.138 | 106.226
5.5 | 1.344 | 0.01279 | -0.139 | 105.1
6 | 1.388 | 0.01354 | -0.14 | 102.453
6.5 | 1.421 | 0.01435 | -0.14 | 99.019
7 | 1.44 | 0.01523 | -0.141 | 94.575
7.5 | 1.435 | 0.01639 | -0.141 | 87.551
8 | 1.384 | 0.01785 | -0.142 | 77.502
8.5 | 1.17 | 0.01956 | -0.142 | 59.85
9 | 0.9 | 0.02237 | -0.142 | 40.24
9.5 | 0.936 | 0.02175 | -0.143 | 43.036
10 | 0.966 | 0.02346 | -0.144 | 41.176
10.5 | 0.992 | 0.02639 | -0.144 | 37.596
11 | 1.027 | 0.02545 | -0.145 | 40.353
11.5 | 1.055 | 0.02805 | -0.145 | 37.597
12 | 1.077 | 0.0321 | -0.144 | 33.56

## 128. Re 14M Mach 0.50 (2)
BIGFOIL.COM POLAR EXPORT
NACA65-517
NACA65-517 |  |  |  | Cl Max: | 1.5281 | at alpha= | 11.5 | deg
XFOIL ncrit=9 |  |  |  | L/D Max: | 206.176 | at alpha= | 2 | deg
Re: | 14000000 |  |  | Cd Min: | 0.15671 | at alpha= | 16.5 | deg
Mach: | 0.5 |  |  | Cl=0 at alpha= | -3.8564 | deg
|  |  |  | @ Cl=0.1, Cd= | 0.0057643
|  |  |  | @ Cl=0.4, Cd= | 0.0042865
|  |  |  | @ Cl=0.6, Cd= | 0.0037808
alpha (deg) | Cl | Cd | Cm | Cl/Cd
-15 | -0.4161 | 0.10116 | -0.1236 | -4.1133
-14.5 | -0.4316 | 0.09043 | -0.1303 | -4.7728
-14 | -0.4452 | 0.08028 | -0.1365 | -5.5456
-13.5 | -0.4641 | 0.06922 | -0.143 | -6.7047
-13 | -0.4816 | 0.05791 | -0.151 | -8.3164
-12.5 | -0.504 | 0.04784 | -0.1576 | -10.5351
-12 | -0.5343 | 0.03893 | -0.1618 | -13.7246
-11.5 | -0.5632 | 0.03163 | -0.1627 | -17.8059
-11 | -0.5979 | 0.02517 | -0.1605 | -23.7545
-10.5 | -0.6274 | 0.01975 | -0.1555 | -31.7671
-10 | -0.6461 | 0.01544 | -0.1482 | -41.8459
-9.5 | -0.6406 | 0.0127 | -0.1406 | -50.4409
-9 | -0.6246 | 0.01072 | -0.1327 | -58.2649
-8.5 | -0.6117 | 0.0095 | -0.123 | -64.3895
-8 | -0.563 | 0.00866 | -0.118 | -65.0115
-7.5 | -0.5029 | 0.00809 | -0.1149 | -62.1632
-7 | -0.4376 | 0.00765 | -0.1128 | -57.2026
-6.5 | -0.3699 | 0.00727 | -0.1115 | -50.8803
-6 | -0.3013 | 0.00698 | -0.1107 | -43.1662
-5.5 | -0.2311 | 0.00671 | -0.1104 | -34.4411
-5 | -0.1612 | 0.00645 | -0.1104 | -24.9922
-4.5 | -0.0913 | 0.00625 | -0.1107 | -14.608
-4 | -0.0203 | 0.00605 | -0.1114 | -3.3554
-3.5 | 0.0504 | 0.00587 | -0.1122 | 8.586
-3 | 0.1208 | 0.00572 | -0.1131 | 21.1189
-2.5 | 0.1914 | 0.00551 | -0.1142 | 34.7368
-2 | 0.2626 | 0.00515 | -0.1157 | 50.9903
-1 | 0.4074 | 0.00424 | -0.1198 | 96.0849
-0.5 | 0.4833 | 0.00375 | -0.1227 | 128.88
0 | 0.5558 | 0.00375 | -0.1243 | 148.2133
0.5 | 0.6276 | 0.0038 | -0.1256 | 165.1579
1 | 0.699 | 0.00386 | -0.1269 | 181.0881
1.5 | 0.7707 | 0.00395 | -0.128 | 195.1139
2 | 0.8412 | 0.00408 | -0.1289 | 206.1765
2.5 | 0.9059 | 0.00444 | -0.1285 | 204.0315
3 | 0.9449 | 0.00569 | -0.1235 | 166.0633
3.5 | 0.9819 | 0.00683 | -0.118 | 143.7628
4 | 1.019 | 0.00764 | -0.1123 | 133.377
4.5 | 1.0439 | 0.00851 | -0.1043 | 122.6675
5 | 1.0676 | 0.00965 | -0.0967 | 110.6321
5.5 | 1.0943 | 0.01098 | -0.0901 | 99.663
6 | 1.1329 | 0.01216 | -0.0855 | 93.1661
6.5 | 1.1752 | 0.01336 | -0.0816 | 87.9641
7 | 1.2188 | 0.01466 | -0.0779 | 83.1378
7.5 | 1.2593 | 0.01621 | -0.074 | 77.6866
8 | 1.3016 | 0.01782 | -0.0703 | 73.0415
8.5 | 1.3397 | 0.01977 | -0.0663 | 67.7643
9 | 1.3788 | 0.02182 | -0.0624 | 63.1897
9.5 | 1.4174 | 0.02405 | -0.0585 | 58.9356
10 | 1.453 | 0.02664 | -0.0544 | 54.542
10.5 | 1.4859 | 0.02958 | -0.0503 | 50.2333
11 | 1.5136 | 0.03307 | -0.046 | 45.7696
11.5 | 1.5281 | 0.03768 | -0.0415 | 40.5547
12 | 1.5214 | 0.04414 | -0.037 | 34.4676
12.5 | 1.4993 | 0.05232 | -0.0337 | 28.6563
13 | 1.4727 | 0.06163 | -0.0318 | 23.8958
13.5 | 1.4443 | 0.07209 | -0.0319 | 20.0347
14 | 1.4094 | 0.08429 | -0.0343 | 16.7208
14.5 | 1.373 | 0.09783 | -0.0392 | 14.0345
15 | 1.3384 | 0.11224 | -0.0462 | 11.9244
15.5 | 1.3078 | 0.12708 | -0.0547 | 10.2912
16 | 1.2821 | 0.14199 | -0.0645 | 9.0295
16.5 | 1.2613 | 0.15671 | -0.0746 | 8.0486

## 129. Re 16M Mach 0.00 (1)
BIGFOIL.COM POLAR EXPORT
NACA65-517
NACA65-517 |  |  |  | Cl Max: | 1.62 | at alpha= | 12.5 | deg
JavaFoil+Calcfoil stall+Eppler ext transition |  |  |  | L/D Max: | 134.194 | at alpha= | 6.5 | deg
Re: | 16000000 |  |  | Cd Min: | 0.00493 | at alpha= | -0.5 | deg
Mach: | 0 |  |  | Cl=0 at alpha= | -4.4355 | deg
|  |  |  | @ Cl=0.1, Cd= | 0.006177
|  |  |  | @ Cl=0.4, Cd= | 0.0051418
|  |  |  | @ Cl=0.6, Cd= | 0.0054633
alpha (deg) | Cl | Cd | Cm | Cl/Cd
-20 | -0.765 | 0.14724 | -0.041 | -5.196
-19.5 | -0.781 | 0.14133 | -0.042 | -5.522
-19 | -0.798 | 0.13079 | -0.044 | -6.099
-18.5 | -0.812 | 0.12178 | -0.046 | -6.671
-18 | -0.829 | 0.1063 | -0.051 | -7.8
-17.5 | -0.905 | 0.04705 | -0.066 | -19.228
-17 | -0.933 | 0.03157 | -0.07 | -29.553
-16.5 | -0.94 | 0.02688 | -0.072 | -34.981
-16 | -0.95 | 0.02083 | -0.074 | -45.599
-15.5 | -0.946 | 0.01888 | -0.075 | -50.125
-15 | -0.939 | 0.017 | -0.077 | -55.262
-14.5 | -0.927 | 0.01568 | -0.078 | -59.123
-14 | -0.91 | 0.01452 | -0.08 | -62.705
-13.5 | -0.89 | 0.01342 | -0.081 | -66.294
-13 | -0.862 | 0.01254 | -0.082 | -68.788
-12.5 | -0.83 | 0.01181 | -0.083 | -70.324
-12 | -0.795 | 0.011 | -0.085 | -72.243
-11.5 | -0.755 | 0.01048 | -0.086 | -72.054
-11 | -0.714 | 0.00996 | -0.087 | -71.651
-10.5 | -0.67 | 0.0094 | -0.088 | -71.284
-10 | -0.623 | 0.00898 | -0.09 | -69.402
-9.5 | -0.575 | 0.00859 | -0.091 | -66.906
-9 | -0.524 | 0.00822 | -0.092 | -63.79
-8.5 | -0.472 | 0.00789 | -0.093 | -59.811
-8 | -0.418 | 0.00759 | -0.095 | -55.073
-7.5 | -0.363 | 0.00736 | -0.096 | -49.243
-7 | -0.306 | 0.0071 | -0.097 | -43.082
-6.5 | -0.248 | 0.00687 | -0.098 | -36.083
-6 | -0.189 | 0.00632 | -0.099 | -29.943
-5.5 | -0.13 | 0.00666 | -0.101 | -19.463
-5 | -0.069 | 0.00652 | -0.102 | -10.579
-4.5 | -0.008 | 0.00638 | -0.103 | -1.232
-4 | 0.054 | 0.00626 | -0.104 | 8.559
-3.5 | 0.115 | 0.00615 | -0.105 | 18.711
-3 | 0.177 | 0.00561 | -0.106 | 31.511
-2.5 | 0.239 | 0.00542 | -0.107 | 44.126
-2 | 0.301 | 0.00527 | -0.108 | 57.091
-1.5 | 0.363 | 0.00516 | -0.109 | 70.311
-1 | 0.424 | 0.00513 | -0.11 | 82.704
-0.5 | 0.486 | 0.00493 | -0.111 | 98.52
0 | 0.548 | 0.00502 | -0.112 | 109.185
0.5 | 0.609 | 0.00554 | -0.113 | 109.99
1 | 0.671 | 0.00577 | -0.114 | 116.291
1.5 | 0.732 | 0.00606 | -0.115 | 120.945
2 | 0.794 | 0.00639 | -0.116 | 124.215
2.5 | 0.855 | 0.00676 | -0.116 | 126.577
3 | 0.916 | 0.00716 | -0.117 | 127.961
3.5 | 0.971 | 0.00758 | -0.118 | 128.026
4 | 1.029 | 0.00796 | -0.119 | 129.238
4.5 | 1.087 | 0.00867 | -0.12 | 125.403
5 | 1.143 | 0.00965 | -0.121 | 118.422
5.5 | 1.198 | 0.00957 | -0.122 | 125.141
6 | 1.25 | 0.00993 | -0.122 | 125.912
6.5 | 1.3 | 0.00969 | -0.123 | 134.194
7 | 1.347 | 0.01007 | -0.124 | 133.742
7.5 | 1.392 | 0.01137 | -0.124 | 122.419
8 | 1.433 | 0.01182 | -0.125 | 121.312
8.5 | 1.472 | 0.01231 | -0.126 | 119.63
9 | 1.507 | 0.01285 | -0.126 | 117.323
9.5 | 1.539 | 0.01337 | -0.127 | 115.078
10 | 1.567 | 0.01407 | -0.127 | 111.348
10.5 | 1.588 | 0.01462 | -0.128 | 108.661
11 | 1.603 | 0.01537 | -0.128 | 104.306
11.5 | 1.614 | 0.01611 | -0.129 | 100.17
12 | 1.619 | 0.01685 | -0.129 | 96.097
12.5 | 1.62 | 0.01777 | -0.13 | 91.122
13 | 1.615 | 0.01865 | -0.13 | 86.594
13.5 | 1.606 | 0.01965 | -0.13 | 81.744
14 | 1.587 | 0.02066 | -0.131 | 76.811
14.5 | 1.563 | 0.02176 | -0.131 | 71.838
15 | 1.534 | 0.02316 | -0.131 | 66.241
15.5 | 1.501 | 0.02476 | -0.131 | 60.647
16 | 1.465 | 0.02653 | -0.131 | 55.217
16.5 | 1.426 | 0.02856 | -0.131 | 49.922
17 | 1.385 | 0.03047 | -0.131 | 45.432
17.5 | 1.34 | 0.03327 | -0.131 | 40.274

## 130. Re 16M Mach 0.00 (2)
BIGFOIL.COM POLAR EXPORT
NACA65-517
NACA65-517 |  |  |  | Cl Max: | 1.9196 | at alpha= | 20 | deg
XFOIL ncrit=9 |  |  |  | L/D Max: | 168.623 | at alpha= | 1.5 | deg
Re: | 16000000 |  |  | Cd Min: | 0.05324 | at alpha= | 20 | deg
Mach: | 0 |  |  | Cl=0 at alpha= | -3.9413 | deg
|  |  |  | @ Cl=0.1, Cd= | 0.0052623
|  |  |  | @ Cl=0.4, Cd= | 0.0037942
|  |  |  | @ Cl=0.6, Cd= | 0.003766
alpha (deg) | Cl | Cd | Cm | Cl/Cd
-20 | -1.5394 | 0.02587 | -0.0897 | -59.5052
-19.5 | -1.4844 | 0.02362 | -0.0953 | -62.845
-19 | -1.4529 | 0.02163 | -0.0961 | -67.1706
-18 | -1.2931 | 0.01799 | -0.1156 | -71.8788
-17.5 | -1.2695 | 0.0167 | -0.1133 | -76.018
-17 | -1.2409 | 0.01559 | -0.1114 | -79.5959
-16.5 | -1.2112 | 0.01459 | -0.1094 | -83.0158
-16 | -1.1794 | 0.01371 | -0.1075 | -86.0248
-15.5 | -1.1473 | 0.01289 | -0.1054 | -89.007
-15 | -1.1151 | 0.01213 | -0.1031 | -91.9291
-14.5 | -1.0823 | 0.01148 | -0.1006 | -94.277
-14 | -1.0543 | 0.01079 | -0.0971 | -97.7108
-13.5 | -1.0317 | 0.01028 | -0.0921 | -100.3599
-13 | -0.9903 | 0.0098 | -0.0904 | -101.051
-12.5 | -0.945 | 0.0094 | -0.0893 | -100.5319
-12 | -0.897 | 0.00903 | -0.0887 | -99.3355
-11.5 | -0.8468 | 0.00871 | -0.0883 | -97.2216
-11 | -0.7953 | 0.00842 | -0.0882 | -94.4537
-9.5 | -0.6355 | 0.00759 | -0.0887 | -83.7286
-9 | -0.5811 | 0.00731 | -0.089 | -79.4938
-8.5 | -0.5259 | 0.00705 | -0.0894 | -74.5957
-8 | -0.4699 | 0.00682 | -0.09 | -68.9003
-7.5 | -0.4135 | 0.00663 | -0.0907 | -62.368
-6.5 | -0.2988 | 0.00629 | -0.0922 | -47.504
-6 | -0.2409 | 0.00609 | -0.0931 | -39.5567
-5.5 | -0.1829 | 0.00593 | -0.094 | -30.8432
-5 | -0.1246 | 0.00581 | -0.0949 | -21.4458
-4.5 | -0.0657 | 0.00564 | -0.096 | -11.6489
-4 | -0.0069 | 0.00551 | -0.097 | -1.2523
-3.5 | 0.0519 | 0.0054 | -0.098 | 9.6111
-3 | 0.1113 | 0.00523 | -0.0992 | 21.2811
-2.5 | 0.1707 | 0.00502 | -0.1004 | 34.004
-2 | 0.2299 | 0.00477 | -0.1016 | 48.1971
-1.5 | 0.2899 | 0.00455 | -0.103 | 63.7143
-1 | 0.3498 | 0.00423 | -0.1045 | 82.695
-0.5 | 0.412 | 0.00369 | -0.1067 | 111.6531
0 | 0.4724 | 0.00361 | -0.1081 | 130.8587
0.5 | 0.5317 | 0.00366 | -0.1092 | 145.2732
1 | 0.5906 | 0.00375 | -0.1102 | 157.4933
1.5 | 0.6492 | 0.00385 | -0.1112 | 168.6234
2 | 0.7029 | 0.00425 | -0.1112 | 165.3882
2.5 | 0.7497 | 0.00509 | -0.11 | 147.2888
3.5 | 0.8483 | 0.00637 | -0.1086 | 133.1711
4 | 0.8997 | 0.00683 | -0.1082 | 131.7277
4.5 | 0.95 | 0.00732 | -0.1076 | 129.7814
5 | 0.9998 | 0.0078 | -0.107 | 128.1795
5.5 | 1.0489 | 0.00827 | -0.1062 | 126.8319
6 | 1.0994 | 0.00863 | -0.1057 | 127.3928
6.5 | 1.1496 | 0.00897 | -0.1051 | 128.1605
7 | 1.1983 | 0.00932 | -0.1043 | 128.573
7.5 | 1.2456 | 0.00969 | -0.1032 | 128.5449
8 | 1.2884 | 0.01005 | -0.1013 | 128.199
8.5 | 1.3244 | 0.01045 | -0.0979 | 126.7368
9 | 1.3596 | 0.01096 | -0.0947 | 124.0511
9.5 | 1.3953 | 0.01151 | -0.0917 | 121.225
10 | 1.4309 | 0.01211 | -0.0889 | 118.1585
10.5 | 1.4646 | 0.01284 | -0.0859 | 114.0654
11 | 1.4967 | 0.0137 | -0.0829 | 109.2482
11.5 | 1.5288 | 0.01464 | -0.0801 | 104.4262
12 | 1.561 | 0.01564 | -0.0776 | 99.8082
12.5 | 1.5925 | 0.01675 | -0.0751 | 95.0746
13 | 1.6221 | 0.01801 | -0.0725 | 90.0666
13.5 | 1.6491 | 0.01951 | -0.0699 | 84.5259
14 | 1.6751 | 0.02114 | -0.0673 | 79.2384
14.5 | 1.7016 | 0.02283 | -0.0651 | 74.5335
15 | 1.7283 | 0.02459 | -0.063 | 70.2847
15.5 | 1.7539 | 0.02653 | -0.0611 | 66.1101
16 | 1.7783 | 0.02864 | -0.0593 | 62.0915
17 | 1.8229 | 0.03348 | -0.056 | 54.4474
17.5 | 1.8381 | 0.03616 | -0.0537 | 50.8324
18 | 1.8552 | 0.03927 | -0.0523 | 47.2422
18.5 | 1.8739 | 0.04236 | -0.0512 | 44.2375
19 | 1.8912 | 0.04567 | -0.0503 | 41.4101
19.5 | 1.9066 | 0.04928 | -0.0495 | 38.6891
20 | 1.9196 | 0.05324 | -0.0489 | 36.0556

## 131. Re 16M Mach 0.10 (1)
BIGFOIL.COM POLAR EXPORT
NACA65-517
NACA65-517 |  |  |  | Cl Max: | 1.611 | at alpha= | 12 | deg
JavaFoil+Calcfoil stall+Eppler ext transition |  |  |  | L/D Max: | 142.047 | at alpha= | 7 | deg
Re: | 16000000 |  |  | Cd Min: | 0.00491 | at alpha= | -0.5 | deg
Mach: | 0.1 |  |  | Cl=0 at alpha= | -4.4355 | deg
|  |  |  | @ Cl=0.1, Cd= | 0.0061632
|  |  |  | @ Cl=0.4, Cd= | 0.0051726
|  |  |  | @ Cl=0.6, Cd= | 0.0054316
alpha (deg) | Cl | Cd | Cm | Cl/Cd
-20 | -0.723 | 0.15113 | -0.04 | -4.783
-19.5 | -0.742 | 0.1451 | -0.041 | -5.113
-19 | -0.762 | 0.13503 | -0.043 | -5.642
-18.5 | -0.778 | 0.12884 | -0.044 | -6.038
-18 | -0.793 | 0.11744 | -0.047 | -6.753
-17.5 | -0.812 | 0.10069 | -0.052 | -8.063
-17 | -0.893 | 0.04067 | -0.068 | -21.966
-16.5 | -0.915 | 0.02952 | -0.071 | -31.005
-16 | -0.931 | 0.02186 | -0.074 | -42.593
-15.5 | -0.931 | 0.01966 | -0.076 | -47.357
-15 | -0.926 | 0.01784 | -0.077 | -51.911
-14.5 | -0.918 | 0.01613 | -0.078 | -56.901
-14 | -0.903 | 0.01489 | -0.08 | -60.648
-13.5 | -0.885 | 0.01371 | -0.081 | -64.567
-13 | -0.86 | 0.01263 | -0.082 | -68.062
-12.5 | -0.828 | 0.012 | -0.084 | -69.003
-12 | -0.793 | 0.0113 | -0.085 | -70.168
-11.5 | -0.755 | 0.01056 | -0.086 | -71.5
-11 | -0.714 | 0.01008 | -0.088 | -70.808
-10.5 | -0.671 | 0.00951 | -0.089 | -70.533
-10 | -0.625 | 0.00906 | -0.09 | -68.938
-9.5 | -0.576 | 0.00868 | -0.091 | -66.402
-9 | -0.526 | 0.0083 | -0.093 | -63.376
-8.5 | -0.474 | 0.00794 | -0.094 | -59.65
-8 | -0.419 | 0.00767 | -0.095 | -54.707
-7.5 | -0.364 | 0.0074 | -0.096 | -49.198
-7 | -0.307 | 0.00713 | -0.097 | -43.089
-6.5 | -0.249 | 0.00693 | -0.099 | -35.919
-6 | -0.19 | 0.00635 | -0.1 | -29.903
-5.5 | -0.13 | 0.00665 | -0.101 | -19.603
-5 | -0.069 | 0.00649 | -0.102 | -10.683
-4.5 | -0.008 | 0.00636 | -0.103 | -1.242
-4 | 0.054 | 0.00623 | -0.104 | 8.643
-3.5 | 0.116 | 0.00614 | -0.105 | 18.853
-3 | 0.178 | 0.00567 | -0.106 | 31.335
-2.5 | 0.24 | 0.00547 | -0.107 | 43.916
-2 | 0.302 | 0.00534 | -0.108 | 56.669
-1.5 | 0.364 | 0.00519 | -0.109 | 70.246
-1 | 0.426 | 0.00516 | -0.11 | 82.68
-0.5 | 0.488 | 0.00491 | -0.111 | 99.544
0 | 0.551 | 0.00503 | -0.112 | 109.543
0.5 | 0.612 | 0.00553 | -0.113 | 110.844
1 | 0.674 | 0.0058 | -0.114 | 116.207
1.5 | 0.736 | 0.00604 | -0.115 | 121.766
2 | 0.798 | 0.00642 | -0.116 | 124.267
2.5 | 0.859 | 0.00679 | -0.117 | 126.598
3 | 0.921 | 0.00717 | -0.118 | 128.489
3.5 | 0.976 | 0.00763 | -0.119 | 127.943
4 | 1.034 | 0.00808 | -0.12 | 128.029
4.5 | 1.092 | 0.00873 | -0.121 | 125.091
5 | 1.149 | 0.00976 | -0.121 | 117.762
5.5 | 1.203 | 0.00964 | -0.122 | 124.785
6 | 1.255 | 0.01001 | -0.123 | 125.421
6.5 | 1.305 | 0.00979 | -0.124 | 133.317
7 | 1.352 | 0.00952 | -0.124 | 142.047
7.5 | 1.397 | 0.01147 | -0.125 | 121.814
8 | 1.438 | 0.01194 | -0.126 | 120.417
8.5 | 1.476 | 0.01243 | -0.126 | 118.753
9 | 1.51 | 0.013 | -0.127 | 116.119
9.5 | 1.541 | 0.01355 | -0.127 | 113.711
10 | 1.568 | 0.01425 | -0.128 | 110.029
10.5 | 1.587 | 0.01483 | -0.128 | 107.026
11 | 1.6 | 0.01567 | -0.129 | 102.13
11.5 | 1.608 | 0.01628 | -0.129 | 98.817
12 | 1.611 | 0.01714 | -0.13 | 93.998
12.5 | 1.608 | 0.01813 | -0.13 | 88.71
13 | 1.6 | 0.01901 | -0.13 | 84.154
13.5 | 1.587 | 0.02007 | -0.131 | 79.045
14 | 1.563 | 0.02115 | -0.131 | 73.903
14.5 | 1.534 | 0.02228 | -0.131 | 68.865
15 | 1.5 | 0.02401 | -0.131 | 62.447
15.5 | 1.461 | 0.02581 | -0.132 | 56.603
16 | 1.42 | 0.02745 | -0.132 | 51.715
16.5 | 1.374 | 0.02984 | -0.132 | 46.041
17 | 1.326 | 0.03239 | -0.131 | 40.94

## 132. Re 16M Mach 0.10 (2)
BIGFOIL.COM POLAR EXPORT
NACA65-517
NACA65-517 |  |  |  | Cl Max: | 1.9137 | at alpha= | 20 | deg
XFOIL ncrit=9 |  |  |  | L/D Max: | 169.636 | at alpha= | 1.5 | deg
Re: | 16000000 |  |  | Cd Min: | 0.05659 | at alpha= | 20 | deg
Mach: | 0.1 |  |  | Cl=0 at alpha= | -3.9383 | deg
|  |  |  | @ Cl=0.1, Cd= | 0.0052733
|  |  |  | @ Cl=0.4, Cd= | 0.0038063
|  |  |  | @ Cl=0.6, Cd= | 0.00376
alpha (deg) | Cl | Cd | Cm | Cl/Cd
-18 | -1.2924 | 0.01897 | -0.1194 | -68.1286
-17.5 | -1.2719 | 0.01742 | -0.1169 | -73.0138
-17 | -1.2436 | 0.01623 | -0.1149 | -76.6235
-16.5 | -1.2136 | 0.01516 | -0.1128 | -80.0528
-16 | -1.182 | 0.01419 | -0.1108 | -83.2981
-15.5 | -1.1498 | 0.0133 | -0.1086 | -86.4511
-15 | -1.1172 | 0.01249 | -0.1062 | -89.4476
-14 | -1.0525 | 0.01108 | -0.1007 | -94.991
-13.5 | -1.0318 | 0.01045 | -0.0953 | -98.7368
-13 | -0.9951 | 0.00996 | -0.0926 | -99.9096
-12.5 | -0.9504 | 0.00954 | -0.0912 | -99.6226
-12 | -0.9029 | 0.00914 | -0.0903 | -98.7856
-11.5 | -0.8527 | 0.0088 | -0.0898 | -96.8977
-11 | -0.8011 | 0.00849 | -0.0895 | -94.3581
-10.5 | -0.7482 | 0.0082 | -0.0894 | -91.2439
-9.5 | -0.6401 | 0.00765 | -0.0896 | -83.6732
-9 | -0.5854 | 0.00736 | -0.0898 | -79.538
-8.5 | -0.5298 | 0.0071 | -0.0902 | -74.6197
-8 | -0.4735 | 0.00686 | -0.0907 | -69.0233
-7.5 | -0.4166 | 0.00666 | -0.0913 | -62.5526
-7 | -0.3588 | 0.00647 | -0.092 | -55.456
-6.5 | -0.3012 | 0.00632 | -0.0928 | -47.6582
-6 | -0.2428 | 0.00611 | -0.0936 | -39.7381
-5.5 | -0.1844 | 0.00595 | -0.0945 | -30.9916
-5 | -0.1257 | 0.00582 | -0.0954 | -21.5979
-4.5 | -0.0665 | 0.00565 | -0.0965 | -11.7699
-4 | -0.0073 | 0.00553 | -0.0975 | -1.3201
-3.5 | 0.0519 | 0.00541 | -0.0985 | 9.5933
-3 | 0.1117 | 0.00524 | -0.0996 | 21.3168
-2.5 | 0.1715 | 0.00503 | -0.1008 | 34.0954
-2 | 0.231 | 0.00478 | -0.1021 | 48.3264
-1.5 | 0.2914 | 0.00456 | -0.1035 | 63.9035
-1 | 0.3517 | 0.00423 | -0.105 | 83.1442
-0.5 | 0.4144 | 0.00368 | -0.1073 | 112.6087
0 | 0.4751 | 0.00361 | -0.1087 | 131.6066
0.5 | 0.5348 | 0.00366 | -0.1098 | 146.1202
1 | 0.5941 | 0.00375 | -0.1108 | 158.4267
1.5 | 0.6531 | 0.00385 | -0.1117 | 169.6364
2 | 0.7076 | 0.00422 | -0.1118 | 167.6777
2.5 | 0.7541 | 0.00509 | -0.1105 | 148.1532
3 | 0.8024 | 0.00582 | -0.1095 | 137.8694
3.5 | 0.8529 | 0.00639 | -0.1089 | 133.4742
4 | 0.9044 | 0.00685 | -0.1085 | 132.0292
4.5 | 0.9546 | 0.00736 | -0.1079 | 129.7011
5.5 | 1.0537 | 0.00831 | -0.1063 | 126.799
6 | 1.1041 | 0.00869 | -0.1056 | 127.0541
6.5 | 1.1543 | 0.00903 | -0.105 | 127.8295
7 | 1.203 | 0.00939 | -0.104 | 128.115
7.5 | 1.2497 | 0.00977 | -0.1027 | 127.912
8 | 1.2885 | 0.01013 | -0.0997 | 127.1964
8.5 | 1.3252 | 0.01057 | -0.0965 | 125.3737
9 | 1.3604 | 0.01111 | -0.0931 | 122.4482
9.5 | 1.3966 | 0.01169 | -0.0902 | 119.4696
10 | 1.4325 | 0.01234 | -0.0874 | 116.0859
10.5 | 1.4663 | 0.01312 | -0.0844 | 111.7607
11 | 1.4982 | 0.01405 | -0.0813 | 106.6335
11.5 | 1.5304 | 0.01504 | -0.0785 | 101.7553
12 | 1.5626 | 0.01612 | -0.0758 | 96.9355
12.5 | 1.5937 | 0.01732 | -0.0732 | 92.015
13 | 1.6228 | 0.0187 | -0.0706 | 86.7807
13.5 | 1.6496 | 0.02029 | -0.0679 | 81.3011
14 | 1.6762 | 0.02199 | -0.0654 | 76.2256
14.5 | 1.7036 | 0.02373 | -0.0632 | 71.791
15 | 1.7302 | 0.02561 | -0.0611 | 67.5595
15.5 | 1.7556 | 0.02768 | -0.0591 | 63.4249
16 | 1.7793 | 0.02997 | -0.0572 | 59.3694
16.5 | 1.8019 | 0.03245 | -0.0555 | 55.5285
17 | 1.822 | 0.03526 | -0.0538 | 51.6733
19 | 1.8899 | 0.04814 | -0.0482 | 39.2584
19.5 | 1.9039 | 0.0521 | -0.0475 | 36.5432
20 | 1.9137 | 0.05659 | -0.047 | 33.8169

## 133. Re 16M Mach 0.25 (1)
BIGFOIL.COM POLAR EXPORT
NACA65-517
NACA65-517 |  |  |  | Cl Max: | 1.567 | at alpha= | 10.5 | deg
JavaFoil+Calcfoil stall+Eppler ext transition |  |  |  | L/D Max: | 130.418 | at alpha= | 6 | deg
Re: | 16000000 |  |  | Cd Min: | 0.00497 | at alpha= | -0.5 | deg
Mach: | 0.25 |  |  | Cl=0 at alpha= | -4.4365 | deg
|  |  |  | @ Cl=0.1, Cd= | 0.0063467
|  |  |  | @ Cl=0.4, Cd= | 0.0052256
|  |  |  | @ Cl=0.6, Cd= | 0.0053584
alpha (deg) | Cl | Cd | Cm | Cl/Cd
-19 | -0.451 | 0.16437 | -0.037 | -2.743
-18.5 | -0.503 | 0.15429 | -0.038 | -3.261
-18 | -0.547 | 0.14478 | -0.038 | -3.778
-17.5 | -0.586 | 0.13291 | -0.04 | -4.412
-17 | -0.622 | 0.12465 | -0.042 | -4.988
-16.5 | -0.653 | 0.11448 | -0.045 | -5.703
-16 | -0.683 | 0.10126 | -0.05 | -6.741
-15.5 | -0.732 | 0.06839 | -0.063 | -10.701
-15 | -0.818 | 0.02399 | -0.077 | -34.102
-14.5 | -0.833 | 0.02059 | -0.079 | -40.481
-14 | -0.841 | 0.01766 | -0.081 | -47.653
-13.5 | -0.841 | 0.01557 | -0.083 | -53.998
-13 | -0.827 | 0.01454 | -0.084 | -56.836
-12.5 | -0.806 | 0.01323 | -0.086 | -60.935
-12 | -0.779 | 0.01235 | -0.087 | -63.076
-11.5 | -0.747 | 0.01157 | -0.088 | -64.576
-11 | -0.711 | 0.01074 | -0.09 | -66.247
-10.5 | -0.672 | 0.01008 | -0.091 | -66.665
-10 | -0.628 | 0.00961 | -0.092 | -65.401
-9.5 | -0.582 | 0.00907 | -0.094 | -64.145
-9 | -0.533 | 0.00865 | -0.095 | -61.579
-8.5 | -0.481 | 0.00829 | -0.096 | -58.001
-8 | -0.427 | 0.00794 | -0.097 | -53.784
-7.5 | -0.371 | 0.00765 | -0.099 | -48.494
-7 | -0.313 | 0.00738 | -0.1 | -42.464
-6.5 | -0.254 | 0.0071 | -0.101 | -35.82
-6 | -0.194 | 0.00689 | -0.102 | -28.196
-5.5 | -0.133 | 0.00671 | -0.104 | -19.821
-5 | -0.071 | 0.00618 | -0.105 | -11.482
-4.5 | -0.008 | 0.00644 | -0.106 | -1.26
-4 | 0.055 | 0.00641 | -0.107 | 8.619
-3.5 | 0.119 | 0.00632 | -0.108 | 18.823
-3 | 0.183 | 0.00574 | -0.109 | 31.811
-2.5 | 0.247 | 0.00554 | -0.11 | 44.568
-2 | 0.311 | 0.0054 | -0.111 | 57.565
-1.5 | 0.374 | 0.00525 | -0.112 | 71.344
-1 | 0.438 | 0.00519 | -0.113 | 84.409
-0.5 | 0.502 | 0.00497 | -0.114 | 101.015
0 | 0.566 | 0.00504 | -0.115 | 112.18
0.5 | 0.629 | 0.00563 | -0.116 | 111.839
1 | 0.693 | 0.00587 | -0.117 | 117.948
1.5 | 0.756 | 0.00617 | -0.118 | 122.681
2 | 0.82 | 0.00656 | -0.119 | 125.019
2.5 | 0.883 | 0.00696 | -0.12 | 126.959
3 | 0.947 | 0.00739 | -0.121 | 128.033
3.5 | 1.002 | 0.00787 | -0.122 | 127.322
4 | 1.062 | 0.00836 | -0.123 | 126.957
4.5 | 1.121 | 0.0097 | -0.124 | 115.589
5 | 1.177 | 0.00966 | -0.125 | 121.83
5.5 | 1.232 | 0.00949 | -0.125 | 129.808
6 | 1.284 | 0.00985 | -0.126 | 130.418
6.5 | 1.333 | 0.01116 | -0.127 | 119.46
7 | 1.378 | 0.0116 | -0.128 | 118.787
7.5 | 1.42 | 0.01211 | -0.128 | 117.238
8 | 1.458 | 0.01266 | -0.129 | 115.177
8.5 | 1.492 | 0.01323 | -0.129 | 112.755
9 | 1.52 | 0.01391 | -0.13 | 109.28
9.5 | 1.543 | 0.01457 | -0.13 | 105.914
10 | 1.561 | 0.01542 | -0.131 | 101.22
10.5 | 1.567 | 0.01625 | -0.131 | 96.419
11 | 1.565 | 0.01708 | -0.132 | 91.625
11.5 | 1.553 | 0.01811 | -0.132 | 85.774
12 | 1.534 | 0.01893 | -0.133 | 81.024
12.5 | 1.505 | 0.0203 | -0.133 | 74.117
13 | 1.467 | 0.02143 | -0.133 | 68.466
13.5 | 1.421 | 0.02308 | -0.134 | 61.543
14 | 1.356 | 0.02493 | -0.134 | 54.378
14.5 | 1.281 | 0.02746 | -0.133 | 46.648
15 | 1.197 | 0.03062 | -0.133 | 39.109
15.5 | 1.105 | 0.03472 | -0.132 | 31.836

## 134. Re 16M Mach 0.25 (2)
BIGFOIL.COM POLAR EXPORT
NACA65-517
NACA65-517 |  |  |  | Cl Max: | 1.8887 | at alpha= | 20 | deg
XFOIL ncrit=9 |  |  |  | L/D Max: | 177.864 | at alpha= | 2 | deg
Re: | 16000000 |  |  | Cd Min: | 0.07547 | at alpha= | 20 | deg
Mach: | 0.25 |  |  | Cl=0 at alpha= | -3.9229 | deg
|  |  |  | @ Cl=0.1, Cd= | 0.0053362
|  |  |  | @ Cl=0.4, Cd= | 0.0039123
|  |  |  | @ Cl=0.6, Cd= | 0.0037222
alpha (deg) | Cl | Cd | Cm | Cl/Cd
-20 | -1.463 | 0.04847 | -0.1047 | -30.1836
-19.5 | -1.4583 | 0.04011 | -0.1122 | -36.3575
-19 | -1.4702 | 0.03471 | -0.1109 | -42.3567
-18.5 | -1.4302 | 0.03012 | -0.1164 | -47.4834
-18 | -1.2973 | 0.02515 | -0.1381 | -51.5825
-17.5 | -1.2735 | 0.02284 | -0.1365 | -55.7574
-17 | -1.2503 | 0.02076 | -0.1341 | -60.2264
-16.5 | -1.2245 | 0.01894 | -0.1315 | -64.6515
-16 | -1.194 | 0.01743 | -0.1289 | -68.5026
-15.5 | -1.1612 | 0.01612 | -0.1262 | -72.0347
-15 | -1.1288 | 0.01488 | -0.1233 | -75.8602
-14.5 | -1.0932 | 0.01385 | -0.1205 | -78.9314
-14 | -1.0576 | 0.01289 | -0.1175 | -82.0481
-13.5 | -1.0213 | 0.01204 | -0.1143 | -84.8256
-13 | -0.9894 | 0.01112 | -0.1105 | -88.9748
-12.5 | -0.9606 | 0.01038 | -0.1056 | -92.5434
-12 | -0.9298 | 0.00987 | -0.1007 | -94.2047
-11.5 | -0.8818 | 0.00939 | -0.0987 | -93.9084
-11 | -0.8309 | 0.00898 | -0.0972 | -92.5278
-10.5 | -0.7771 | 0.0086 | -0.0962 | -90.3605
-10 | -0.7222 | 0.00829 | -0.0954 | -87.117
-9.5 | -0.6657 | 0.00796 | -0.095 | -83.6307
-9 | -0.6089 | 0.00767 | -0.0947 | -79.3872
-8.5 | -0.5512 | 0.00734 | -0.0946 | -75.0954
-8 | -0.4931 | 0.00708 | -0.0946 | -69.6469
-7.5 | -0.4339 | 0.00682 | -0.0949 | -63.6217
-7 | -0.3742 | 0.00661 | -0.0953 | -56.6112
-6 | -0.2534 | 0.00623 | -0.0966 | -40.6742
-5.5 | -0.1931 | 0.00605 | -0.0973 | -31.9174
-5 | -0.1319 | 0.00588 | -0.0981 | -22.432
-4.5 | -0.0705 | 0.00573 | -0.0991 | -12.3037
-4 | -0.0095 | 0.0056 | -0.1 | -1.6964
-3.5 | 0.0521 | 0.00546 | -0.1011 | 9.5421
-3 | 0.114 | 0.0053 | -0.1022 | 21.5094
-2.5 | 0.1755 | 0.00509 | -0.1034 | 34.4794
-2 | 0.2373 | 0.00483 | -0.1047 | 49.1304
-1.5 | 0.2999 | 0.00458 | -0.1062 | 65.4803
-1 | 0.3624 | 0.00423 | -0.1078 | 85.6738
-0.5 | 0.4275 | 0.00368 | -0.1102 | 116.1685
0 | 0.4902 | 0.00362 | -0.1116 | 135.4144
0.5 | 0.5522 | 0.00366 | -0.1128 | 150.8743
1 | 0.6137 | 0.00374 | -0.1139 | 164.0909
1.5 | 0.6746 | 0.00386 | -0.1148 | 174.7668
2 | 0.7328 | 0.00412 | -0.1152 | 177.8641
2.5 | 0.7793 | 0.00505 | -0.1135 | 154.3168
3 | 0.8275 | 0.00585 | -0.1121 | 141.453
4 | 0.9301 | 0.00698 | -0.1103 | 133.2521
4.5 | 0.9794 | 0.00757 | -0.1089 | 129.3791
5 | 1.0288 | 0.0081 | -0.1076 | 127.0123
5.5 | 1.0779 | 0.0086 | -0.1061 | 125.3372
6 | 1.1276 | 0.00901 | -0.1047 | 125.1498
6.5 | 1.1761 | 0.00939 | -0.1031 | 125.2503
7 | 1.2153 | 0.00975 | -0.0995 | 124.6462
7.5 | 1.253 | 0.01025 | -0.0958 | 122.2439
8 | 1.293 | 0.01076 | -0.0926 | 120.1673
8.5 | 1.33 | 0.01142 | -0.0891 | 116.4623
9 | 1.3666 | 0.01217 | -0.0858 | 112.2925
9.5 | 1.4039 | 0.01297 | -0.0827 | 108.2421
10 | 1.4394 | 0.01393 | -0.0794 | 103.3309
10.5 | 1.4727 | 0.01507 | -0.0761 | 97.724
11 | 1.5061 | 0.0163 | -0.073 | 92.3988
11.5 | 1.5394 | 0.01763 | -0.07 | 87.3171
12 | 1.5714 | 0.01912 | -0.067 | 82.1862
12.5 | 1.6016 | 0.02081 | -0.0641 | 76.963
13 | 1.6298 | 0.02273 | -0.0611 | 71.7026
13.5 | 1.6578 | 0.02477 | -0.0583 | 66.9277
14.5 | 1.7141 | 0.02923 | -0.0534 | 58.6418
15 | 1.7397 | 0.03182 | -0.0511 | 54.6732
15.5 | 1.7619 | 0.03483 | -0.0489 | 50.5857
16 | 1.7818 | 0.03816 | -0.0468 | 46.6929
16.5 | 1.8047 | 0.04141 | -0.0451 | 43.5813
17 | 1.8254 | 0.04502 | -0.0436 | 40.5464
17.5 | 1.8425 | 0.0491 | -0.0423 | 37.5255
19.5 | 1.8847 | 0.06911 | -0.0388 | 27.271
20 | 1.8887 | 0.07547 | -0.0392 | 25.0258

## 135. Re 16M Mach 0.50 (1)
BIGFOIL.COM POLAR EXPORT
NACA65-517
NACA65-517 |  |  |  | Cl Max: | 1.441 | at alpha= | 7 | deg
JavaFoil+Calcfoil stall+Eppler ext transition |  |  |  | L/D Max: | 141.023 | at alpha= | 4 | deg
Re: | 16000000 |  |  | Cd Min: | 0.00526 | at alpha= | -0.5 | deg
Mach: | 0.5 |  |  | Cl=0 at alpha= | -4.4357 | deg
|  |  |  | @ Cl=0.1, Cd= | 0.0067386
|  |  |  | @ Cl=0.4, Cd= | 0.0055343
|  |  |  | @ Cl=0.6, Cd= | 0.0052871
alpha (deg) | Cl | Cd | Cm | Cl/Cd
-20 | -0.878 | 0.17266 | -0.048 | -5.083
-19.5 | -0.849 | 0.17275 | -0.048 | -4.912
-19 | -0.823 | 0.15184 | -0.05 | -5.422
-18.5 | -0.794 | 0.14922 | -0.05 | -5.323
-18 | -0.766 | 0.14195 | -0.05 | -5.395
-17.5 | -0.737 | 0.13744 | -0.049 | -5.362
-17 | -0.709 | 0.12752 | -0.05 | -5.564
-16.5 | -0.684 | 0.11594 | -0.053 | -5.903
-16 | -0.656 | 0.1092 | -0.054 | -6.009
-15.5 | -0.63 | 0.10016 | -0.056 | -6.292
-15 | -0.612 | 0.08389 | -0.064 | -7.291
-14.5 | -0.65 | 0.02834 | -0.086 | -22.952
-14 | -0.54 | 0.09742 | -0.051 | -5.545
-13.5 | -0.512 | 0.0909 | -0.052 | -5.637
-13 | -0.489 | 0.07828 | -0.06 | -6.249
-12.5 | -0.52 | 0.026 | -0.09 | -19.99
-12 | -0.5 | 0.01844 | -0.094 | -27.116
-11.5 | -0.471 | 0.01581 | -0.097 | -29.804
-11 | -0.37 | 0.07586 | -0.049 | -4.877
-10.5 | -0.343 | 0.06619 | -0.054 | -5.181
-10 | -0.321 | 0.05301 | -0.069 | -6.063
-9.5 | -0.4 | 0.01238 | -0.103 | -32.336
-9 | -0.494 | 0.01156 | -0.104 | -42.703
-8.5 | -0.479 | 0.01046 | -0.106 | -45.731
-8 | -0.441 | 0.00973 | -0.107 | -45.312
-7.5 | -0.392 | 0.00907 | -0.109 | -43.213
-7 | -0.336 | 0.00864 | -0.11 | -38.919
-6.5 | -0.276 | 0.00815 | -0.112 | -33.847
-6 | -0.212 | 0.00779 | -0.113 | -27.22
-5.5 | -0.146 | 0.00746 | -0.115 | -19.541
-5 | -0.078 | 0.00722 | -0.116 | -10.795
-4.5 | -0.009 | 0.00701 | -0.117 | -1.273
-4 | 0.061 | 0.00681 | -0.119 | 8.957
-3.5 | 0.132 | 0.00668 | -0.12 | 19.697
-3 | 0.203 | 0.00657 | -0.121 | 30.828
-2.5 | 0.276 | 0.00586 | -0.123 | 47.069
-2 | 0.347 | 0.00563 | -0.125 | 61.653
-1.5 | 0.419 | 0.0055 | -0.126 | 76.146
-1 | 0.49 | 0.00544 | -0.127 | 90.079
-0.5 | 0.561 | 0.00526 | -0.128 | 106.655
0 | 0.633 | 0.00531 | -0.129 | 119.047
0.5 | 0.704 | 0.00593 | -0.13 | 118.59
1 | 0.775 | 0.00637 | -0.131 | 121.677
1.5 | 0.846 | 0.00672 | -0.132 | 125.909
2 | 0.917 | 0.00729 | -0.133 | 125.672
2.5 | 0.987 | 0.00789 | -0.134 | 125.184
3 | 1.058 | 0.00856 | -0.135 | 123.668
3.5 | 1.115 | 0.00827 | -0.136 | 134.797
4 | 1.177 | 0.00835 | -0.137 | 141.023
4.5 | 1.235 | 0.01124 | -0.138 | 109.935
5 | 1.292 | 0.0119 | -0.138 | 108.582
5.5 | 1.345 | 0.01254 | -0.139 | 107.277
6 | 1.389 | 0.01325 | -0.14 | 104.784
6.5 | 1.423 | 0.01401 | -0.14 | 101.529
7 | 1.441 | 0.01488 | -0.141 | 96.876
7.5 | 1.436 | 0.01606 | -0.142 | 89.413
8 | 1.385 | 0.01747 | -0.142 | 79.286
8.5 | 1.171 | 0.01911 | -0.143 | 61.293
9 | 0.901 | 0.02188 | -0.142 | 41.174
9.5 | 0.937 | 0.02121 | -0.144 | 44.186
10 | 0.967 | 0.02285 | -0.144 | 42.312
10.5 | 0.994 | 0.02567 | -0.144 | 38.717
11 | 1.028 | 0.02482 | -0.145 | 41.426
11.5 | 1.056 | 0.02732 | -0.145 | 38.638
12 | 1.079 | 0.03126 | -0.144 | 34.523

## 136. Re 16M Mach 0.50 (2)
BIGFOIL.COM POLAR EXPORT
NACA65-517
NACA65-517 |  |  |  | Cl Max: | 1.5423 | at alpha= | 11.5 | deg
XFOIL ncrit=9 |  |  |  | L/D Max: | 207.414 | at alpha= | 2 | deg
Re: | 16000000 |  |  | Cd Min: | 0.15569 | at alpha= | 16.5 | deg
Mach: | 0.5 |  |  | Cl=0 at alpha= | -3.8624 | deg
|  |  |  | @ Cl=0.1, Cd= | 0.0056463
|  |  |  | @ Cl=0.4, Cd= | 0.0043232
|  |  |  | @ Cl=0.6, Cd= | 0.0037118
alpha (deg) | Cl | Cd | Cm | Cl/Cd
-15 | -0.4364 | 0.09805 | -0.1263 | -4.4508
-14.5 | -0.4514 | 0.08753 | -0.133 | -5.1571
-14 | -0.4655 | 0.07757 | -0.1389 | -6.001
-13.5 | -0.4801 | 0.06674 | -0.1454 | -7.1936
-13 | -0.4976 | 0.05578 | -0.1532 | -8.9208
-12.5 | -0.5195 | 0.04617 | -0.1593 | -11.2519
-12 | -0.5496 | 0.03755 | -0.1629 | -14.6365
-11.5 | -0.5779 | 0.03055 | -0.1632 | -18.9165
-11 | -0.6112 | 0.02428 | -0.1607 | -25.173
-10.5 | -0.6388 | 0.0191 | -0.1553 | -33.445
-10 | -0.6572 | 0.01488 | -0.1478 | -44.1667
-9.5 | -0.6525 | 0.01219 | -0.1398 | -53.5275
-9 | -0.6345 | 0.01037 | -0.1319 | -61.1861
-8.5 | -0.6173 | 0.00928 | -0.1225 | -66.5194
-8 | -0.5676 | 0.00843 | -0.1176 | -67.331
-7.5 | -0.5066 | 0.00787 | -0.1145 | -64.371
-7 | -0.4397 | 0.00744 | -0.1127 | -59.0995
-6.5 | -0.3716 | 0.0071 | -0.1114 | -52.338
-6 | -0.3019 | 0.0068 | -0.1107 | -44.3971
-5.5 | -0.2313 | 0.00654 | -0.1105 | -35.367
-5 | -0.1613 | 0.00632 | -0.1106 | -25.5222
-4.5 | -0.0906 | 0.0061 | -0.111 | -14.8525
-4 | -0.0194 | 0.00592 | -0.1116 | -3.277
-3.5 | 0.0511 | 0.00575 | -0.1124 | 8.887
-3 | 0.1218 | 0.0056 | -0.1134 | 21.75
-2.5 | 0.1932 | 0.00541 | -0.1146 | 35.7116
-2 | 0.2641 | 0.00509 | -0.116 | 51.8861
-1.5 | 0.3353 | 0.00479 | -0.1176 | 70
-0.5 | 0.485 | 0.00371 | -0.123 | 130.7278
0 | 0.5571 | 0.0037 | -0.1246 | 150.5676
0.5 | 0.6296 | 0.00372 | -0.1261 | 169.2473
1 | 0.701 | 0.00379 | -0.1273 | 184.9604
1.5 | 0.7718 | 0.00391 | -0.1283 | 197.3913
2 | 0.8421 | 0.00406 | -0.1291 | 207.4138
3 | 0.9401 | 0.00586 | -0.1227 | 160.4266
3.5 | 0.9807 | 0.00687 | -0.1179 | 142.7511
4.5 | 1.0449 | 0.00847 | -0.1045 | 123.3648
5 | 1.0717 | 0.00953 | -0.0973 | 112.4554
5.5 | 1.1019 | 0.01073 | -0.0911 | 102.6934
6 | 1.1432 | 0.01179 | -0.0869 | 96.9635
6.5 | 1.1854 | 0.01296 | -0.0828 | 91.466
7 | 1.2288 | 0.01423 | -0.0791 | 86.3528
7.5 | 1.271 | 0.01568 | -0.0752 | 81.0587
8 | 1.312 | 0.01733 | -0.0713 | 75.7069
8.5 | 1.352 | 0.01914 | -0.0673 | 70.6374
9 | 1.3918 | 0.02113 | -0.0633 | 65.8684
9.5 | 1.4303 | 0.02334 | -0.0594 | 61.2811
10 | 1.467 | 0.02583 | -0.0552 | 56.7944
10.5 | 1.501 | 0.02866 | -0.051 | 52.3726
11 | 1.5274 | 0.0322 | -0.0466 | 47.4348
11.5 | 1.5423 | 0.03673 | -0.0418 | 41.9902
12 | 1.5332 | 0.0433 | -0.0372 | 35.4088
12.5 | 1.5102 | 0.05147 | -0.0336 | 29.3414
13 | 1.4832 | 0.06074 | -0.0316 | 24.4188
13.5 | 1.4537 | 0.07119 | -0.0315 | 20.42
14 | 1.4168 | 0.08353 | -0.0339 | 16.9616
14.5 | 1.3803 | 0.09699 | -0.0387 | 14.2314
15 | 1.3458 | 0.1113 | -0.0455 | 12.0916
15.5 | 1.3151 | 0.12615 | -0.0541 | 10.4249
16 | 1.2891 | 0.14094 | -0.0636 | 9.1464
16.5 | 1.2683 | 0.15569 | -0.0737 | 8.1463

## 137. Re 18M Mach 0.00 (1)
BIGFOIL.COM POLAR EXPORT
NACA65-517
NACA65-517 |  |  |  | Cl Max: | 1.621 | at alpha= | 12 | deg
JavaFoil+Calcfoil stall+Eppler ext transition |  |  |  | L/D Max: | 145.065 | at alpha= | 7.5 | deg
Re: | 18000000 |  |  | Cd Min: | 0.00516 | at alpha= | -1 | deg
Mach: | 0 |  |  | Cl=0 at alpha= | -4.4355 | deg
|  |  |  | @ Cl=0.1, Cd= | 0.0061046
|  |  |  | @ Cl=0.4, Cd= | 0.0052033
|  |  |  | @ Cl=0.6, Cd= | 0.005619
alpha (deg) | Cl | Cd | Cm | Cl/Cd
-20 | -0.766 | 0.14553 | -0.042 | -5.262
-19.5 | -0.783 | 0.13777 | -0.043 | -5.68
-19 | -0.799 | 0.12879 | -0.045 | -6.204
-18.5 | -0.812 | 0.12232 | -0.046 | -6.637
-18 | -0.828 | 0.10769 | -0.05 | -7.686
-17.5 | -0.862 | 0.07629 | -0.059 | -11.301
-17 | -0.931 | 0.03206 | -0.07 | -29.05
-16.5 | -0.943 | 0.02573 | -0.072 | -36.644
-16 | -0.951 | 0.02026 | -0.074 | -46.946
-15.5 | -0.948 | 0.01826 | -0.076 | -51.901
-15 | -0.941 | 0.01647 | -0.077 | -57.099
-14.5 | -0.928 | 0.01522 | -0.078 | -60.989
-14 | -0.912 | 0.01411 | -0.08 | -64.612
-13.5 | -0.891 | 0.01313 | -0.081 | -67.833
-13 | -0.863 | 0.01222 | -0.082 | -70.67
-12.5 | -0.831 | 0.01151 | -0.083 | -72.229
-12 | -0.795 | 0.01072 | -0.085 | -74.198
-11.5 | -0.756 | 0.01027 | -0.086 | -73.65
-11 | -0.714 | 0.00971 | -0.087 | -73.59
-10.5 | -0.671 | 0.0092 | -0.089 | -72.875
-10 | -0.624 | 0.00878 | -0.09 | -71.086
-9.5 | -0.575 | 0.00842 | -0.091 | -68.346
-9 | -0.525 | 0.00805 | -0.092 | -65.185
-8.5 | -0.473 | 0.00773 | -0.093 | -61.126
-8 | -0.419 | 0.00746 | -0.095 | -56.103
-7.5 | -0.363 | 0.00722 | -0.096 | -50.275
-7 | -0.306 | 0.00698 | -0.097 | -43.88
-6.5 | -0.248 | 0.00679 | -0.098 | -36.544
-6 | -0.19 | 0.00671 | -0.1 | -28.307
-5.5 | -0.13 | 0.00657 | -0.101 | -19.728
-5 | -0.069 | 0.00641 | -0.102 | -10.76
-4.5 | -0.008 | 0.00627 | -0.103 | -1.254
-4 | 0.054 | 0.00618 | -0.104 | 8.671
-3.5 | 0.115 | 0.00608 | -0.105 | 18.928
-3 | 0.177 | 0.00564 | -0.106 | 31.34
-2.5 | 0.239 | 0.0055 | -0.107 | 43.473
-2 | 0.301 | 0.00535 | -0.108 | 56.211
-1.5 | 0.363 | 0.00527 | -0.109 | 68.744
-1 | 0.424 | 0.00516 | -0.11 | 82.229
-0.5 | 0.486 | 0.00524 | -0.111 | 92.759
0 | 0.548 | 0.00544 | -0.112 | 100.722
0.5 | 0.609 | 0.00565 | -0.113 | 107.853
1 | 0.671 | 0.00589 | -0.114 | 113.861
1.5 | 0.732 | 0.00617 | -0.115 | 118.707
2 | 0.794 | 0.00651 | -0.116 | 121.971
2.5 | 0.855 | 0.00681 | -0.116 | 125.501
3 | 0.916 | 0.00719 | -0.117 | 127.391
3.5 | 0.971 | 0.00757 | -0.118 | 128.219
4 | 1.029 | 0.008 | -0.119 | 128.665
4.5 | 1.087 | 0.00867 | -0.12 | 125.311
5 | 1.143 | 0.00957 | -0.121 | 119.413
5.5 | 1.199 | 0.00938 | -0.122 | 127.785
6 | 1.25 | 0.00973 | -0.122 | 128.456
6.5 | 1.3 | 0.00952 | -0.123 | 136.612
7 | 1.348 | 0.00987 | -0.124 | 136.558
7.5 | 1.393 | 0.0096 | -0.125 | 145.065
8 | 1.435 | 0.01163 | -0.125 | 123.397
8.5 | 1.473 | 0.01209 | -0.126 | 121.889
9 | 1.508 | 0.0126 | -0.126 | 119.731
9.5 | 1.54 | 0.01311 | -0.127 | 117.507
10 | 1.568 | 0.01377 | -0.127 | 113.934
10.5 | 1.59 | 0.01431 | -0.128 | 111.065
11 | 1.605 | 0.01509 | -0.128 | 106.312
11.5 | 1.615 | 0.01575 | -0.129 | 102.569
12 | 1.621 | 0.01647 | -0.129 | 98.438
12.5 | 1.621 | 0.01738 | -0.13 | 93.263
13 | 1.617 | 0.01829 | -0.13 | 88.378
13.5 | 1.608 | 0.01921 | -0.13 | 83.707
14 | 1.588 | 0.02019 | -0.131 | 78.693
14.5 | 1.564 | 0.02144 | -0.131 | 72.968
15 | 1.535 | 0.02279 | -0.131 | 67.377
15.5 | 1.503 | 0.0244 | -0.131 | 61.575
16 | 1.466 | 0.02623 | -0.131 | 55.878
16.5 | 1.427 | 0.02782 | -0.131 | 51.312
17 | 1.385 | 0.0301 | -0.131 | 46.02

## 138. Re 18M Mach 0.00 (2)
BIGFOIL.COM POLAR EXPORT
NACA65-517
NACA65-517 |  |  |  | Cl Max: | 1.9295 | at alpha= | 20 | deg
XFOIL ncrit=9 |  |  |  | L/D Max: | 157.493 | at alpha= | 1 | deg
Re: | 18000000 |  |  | Cd Min: | 0.05222 | at alpha= | 20 | deg
Mach: | 0 |  |  | Cl=0 at alpha= | -3.9443 | deg
|  |  |  | @ Cl=0.1, Cd= | 0.0051723
|  |  |  | @ Cl=0.4, Cd= | 0.0038632
|  |  |  | @ Cl=0.6, Cd= | 0.0038121
alpha (deg) | Cl | Cd | Cm | Cl/Cd
-18.5 | -1.3221 | 0.01894 | -0.1175 | -69.8046
-18 | -1.302 | 0.01759 | -0.1148 | -74.0193
-17.5 | -1.2799 | 0.01619 | -0.1124 | -79.055
-17 | -1.2509 | 0.01512 | -0.1105 | -82.7315
-16.5 | -1.2207 | 0.01415 | -0.1085 | -86.2686
-16 | -1.1893 | 0.01328 | -0.1065 | -89.5557
-15.5 | -1.157 | 0.01249 | -0.1043 | -92.6341
-15 | -1.1249 | 0.01177 | -0.1019 | -95.5735
-14.5 | -1.0924 | 0.01114 | -0.0992 | -98.061
-14 | -1.0648 | 0.01053 | -0.0955 | -101.1206
-13.5 | -1.0366 | 0.01008 | -0.0914 | -102.8373
-13 | -0.9946 | 0.00963 | -0.0898 | -103.2814
-12.5 | -0.9482 | 0.00922 | -0.0889 | -102.8416
-12 | -0.9003 | 0.00884 | -0.0882 | -101.8439
-11.5 | -0.8497 | 0.00851 | -0.088 | -99.8472
-11 | -0.7979 | 0.00823 | -0.0879 | -96.9502
-10.5 | -0.7448 | 0.00796 | -0.088 | -93.5678
-10 | -0.6912 | 0.00771 | -0.0882 | -89.6498
-9.5 | -0.6366 | 0.00745 | -0.0886 | -85.4497
-9 | -0.5821 | 0.00719 | -0.0889 | -80.9597
-8.5 | -0.5265 | 0.00693 | -0.0894 | -75.974
-8 | -0.4707 | 0.00671 | -0.09 | -70.149
-7.5 | -0.4137 | 0.0065 | -0.0907 | -63.6462
-7 | -0.3566 | 0.00633 | -0.0915 | -56.3349
-6 | -0.2409 | 0.00599 | -0.0932 | -40.217
-5.5 | -0.1829 | 0.00584 | -0.0941 | -31.3185
-5 | -0.1242 | 0.00569 | -0.0951 | -21.8278
-4.5 | -0.0653 | 0.00555 | -0.0961 | -11.7658
-4 | -0.0066 | 0.00543 | -0.0971 | -1.2155
-3.5 | 0.0526 | 0.0053 | -0.0982 | 9.9245
-3 | 0.112 | 0.00514 | -0.0994 | 21.7899
-2.5 | 0.1711 | 0.00496 | -0.1005 | 34.496
-2 | 0.2307 | 0.00473 | -0.1018 | 48.7738
-1.5 | 0.2902 | 0.00455 | -0.103 | 63.7802
-0.5 | 0.4117 | 0.00379 | -0.1065 | 108.628
0 | 0.4727 | 0.0036 | -0.1082 | 131.3056
0.5 | 0.5322 | 0.00364 | -0.1093 | 146.2088
1 | 0.5906 | 0.00375 | -0.1102 | 157.4933
2 | 0.6996 | 0.00447 | -0.1106 | 156.5101
2.5 | 0.748 | 0.00521 | -0.1098 | 143.5701
3 | 0.7968 | 0.0059 | -0.1089 | 135.0508
3.5 | 0.8486 | 0.00637 | -0.1087 | 133.2182
4 | 0.9003 | 0.00681 | -0.1083 | 132.2026
4.5 | 0.9514 | 0.00726 | -0.1079 | 131.0468
5 | 1.0013 | 0.00774 | -0.1073 | 129.3669
5.5 | 1.052 | 0.00814 | -0.1068 | 129.2383
6 | 1.1026 | 0.0085 | -0.1063 | 129.7176
6.5 | 1.1532 | 0.00883 | -0.1058 | 130.6002
7 | 1.203 | 0.00915 | -0.1052 | 131.4754
7.5 | 1.2503 | 0.00953 | -0.1041 | 131.1962
8 | 1.2969 | 0.00988 | -0.1029 | 131.2652
8.5 | 1.3324 | 0.01026 | -0.0995 | 129.8635
9 | 1.3673 | 0.01074 | -0.096 | 127.3091
9.5 | 1.4038 | 0.01124 | -0.0931 | 124.8932
10 | 1.4396 | 0.01182 | -0.0903 | 121.7936
10.5 | 1.4729 | 0.01254 | -0.0872 | 117.4561
11 | 1.5052 | 0.01337 | -0.0842 | 112.5804
11.5 | 1.538 | 0.01424 | -0.0815 | 108.0056
12 | 1.5704 | 0.0152 | -0.0789 | 103.3158
12.5 | 1.6013 | 0.0163 | -0.0762 | 98.2393
13 | 1.63 | 0.01758 | -0.0735 | 92.719
13.5 | 1.6574 | 0.01903 | -0.0708 | 87.0941
14 | 1.6849 | 0.02054 | -0.0684 | 82.0302
14.5 | 1.7125 | 0.02213 | -0.0662 | 77.3836
15 | 1.7393 | 0.02385 | -0.0641 | 72.9266
15.5 | 1.7647 | 0.02575 | -0.0621 | 68.532
16 | 1.7884 | 0.02788 | -0.0601 | 64.1463
16.5 | 1.8112 | 0.03016 | -0.0583 | 60.0531
17 | 1.8316 | 0.03275 | -0.0566 | 55.9267
17.5 | 1.8514 | 0.03551 | -0.0551 | 52.1374
18 | 1.8671 | 0.03822 | -0.053 | 48.8514
18.5 | 1.8857 | 0.04127 | -0.0518 | 45.6918
19 | 1.9027 | 0.04457 | -0.0508 | 42.6902
19.5 | 1.9178 | 0.04815 | -0.0499 | 39.8297
20 | 1.9295 | 0.05222 | -0.0492 | 36.9494

## 139. Re 18M Mach 0.10 (1)
BIGFOIL.COM POLAR EXPORT
NACA65-517
NACA65-517 |  |  |  | Cl Max: | 1.612 | at alpha= | 12 | deg
JavaFoil+Calcfoil stall+Eppler ext transition |  |  |  | L/D Max: | 136.315 | at alpha= | 6.5 | deg
Re: | 18000000 |  |  | Cd Min: | 0.0052 | at alpha= | -1 | deg
Mach: | 0.1 |  |  | Cl=0 at alpha= | -4.4355 | deg
|  |  |  | @ Cl=0.1, Cd= | 0.0061732
|  |  |  | @ Cl=0.4, Cd= | 0.0052293
|  |  |  | @ Cl=0.6, Cd= | 0.0056328
alpha (deg) | Cl | Cd | Cm | Cl/Cd
-20 | -0.722 | 0.15254 | -0.04 | -4.734
-19.5 | -0.742 | 0.14503 | -0.041 | -5.118
-19 | -0.762 | 0.13472 | -0.043 | -5.657
-18.5 | -0.778 | 0.1292 | -0.044 | -6.018
-18 | -0.795 | 0.11542 | -0.048 | -6.885
-17.5 | -0.807 | 0.10591 | -0.05 | -7.618
-17 | -0.89 | 0.04243 | -0.068 | -20.972
-16.5 | -0.909 | 0.03263 | -0.07 | -27.839
-16 | -0.933 | 0.02123 | -0.074 | -43.918
-15.5 | -0.933 | 0.01899 | -0.076 | -49.126
-15 | -0.928 | 0.01727 | -0.077 | -53.714
-14.5 | -0.919 | 0.01565 | -0.079 | -58.702
-14 | -0.905 | 0.01446 | -0.08 | -62.544
-13.5 | -0.886 | 0.01342 | -0.081 | -65.987
-13 | -0.86 | 0.0123 | -0.083 | -69.957
-12.5 | -0.829 | 0.0117 | -0.084 | -70.87
-12 | -0.794 | 0.01101 | -0.085 | -72.068
-11.5 | -0.756 | 0.0103 | -0.086 | -73.387
-11 | -0.715 | 0.00983 | -0.088 | -72.729
-10.5 | -0.671 | 0.00931 | -0.089 | -72.135
-10 | -0.625 | 0.00887 | -0.09 | -70.471
-9.5 | -0.577 | 0.00848 | -0.091 | -67.991
-9 | -0.526 | 0.00813 | -0.093 | -64.761
-8.5 | -0.474 | 0.00779 | -0.094 | -60.872
-8 | -0.42 | 0.00751 | -0.095 | -55.877
-7.5 | -0.364 | 0.00725 | -0.096 | -50.248
-7 | -0.307 | 0.00702 | -0.098 | -43.808
-6.5 | -0.249 | 0.00684 | -0.099 | -36.459
-6 | -0.191 | 0.00669 | -0.1 | -28.522
-5.5 | -0.13 | 0.00654 | -0.101 | -19.925
-5 | -0.069 | 0.00639 | -0.102 | -10.843
-4.5 | -0.008 | 0.00624 | -0.103 | -1.265
-4 | 0.054 | 0.00624 | -0.104 | 8.617
-3.5 | 0.116 | 0.00615 | -0.105 | 18.812
-3 | 0.178 | 0.00563 | -0.106 | 31.559
-2.5 | 0.24 | 0.00548 | -0.107 | 43.891
-2 | 0.302 | 0.0054 | -0.108 | 56.001
-1.5 | 0.364 | 0.00527 | -0.109 | 69.121
-1 | 0.426 | 0.0052 | -0.11 | 81.977
-0.5 | 0.488 | 0.00522 | -0.111 | 93.561
0 | 0.551 | 0.00544 | -0.112 | 101.223
0.5 | 0.612 | 0.00568 | -0.113 | 107.875
1 | 0.674 | 0.00587 | -0.114 | 114.795
1.5 | 0.736 | 0.00623 | -0.115 | 118.14
2 | 0.798 | 0.00651 | -0.116 | 122.537
2.5 | 0.859 | 0.00685 | -0.117 | 125.394
3 | 0.921 | 0.00727 | -0.118 | 126.622
3.5 | 0.976 | 0.00761 | -0.119 | 128.209
4 | 1.034 | 0.00802 | -0.12 | 129.034
4.5 | 1.092 | 0.00914 | -0.121 | 119.502
5 | 1.149 | 0.00961 | -0.121 | 119.5
5.5 | 1.204 | 0.00944 | -0.122 | 127.51
6 | 1.256 | 0.0098 | -0.123 | 128.149
6.5 | 1.306 | 0.00958 | -0.124 | 136.315
7 | 1.353 | 0.00994 | -0.124 | 136.113
7.5 | 1.397 | 0.01129 | -0.125 | 123.801
8 | 1.439 | 0.0117 | -0.126 | 123.025
8.5 | 1.477 | 0.01223 | -0.126 | 120.791
9 | 1.511 | 0.01277 | -0.127 | 118.33
9.5 | 1.542 | 0.01325 | -0.127 | 116.354
10 | 1.569 | 0.01395 | -0.128 | 112.42
10.5 | 1.589 | 0.0145 | -0.129 | 109.544
11 | 1.602 | 0.01534 | -0.129 | 104.419
11.5 | 1.61 | 0.01593 | -0.129 | 101.079
12 | 1.612 | 0.01674 | -0.13 | 96.301
12.5 | 1.609 | 0.0177 | -0.13 | 90.944
13 | 1.601 | 0.01867 | -0.131 | 85.792
13.5 | 1.588 | 0.01958 | -0.131 | 81.09
14 | 1.564 | 0.02063 | -0.131 | 75.848
14.5 | 1.535 | 0.02198 | -0.131 | 69.86
15 | 1.501 | 0.02342 | -0.132 | 64.09
15.5 | 1.463 | 0.02514 | -0.132 | 58.185
16 | 1.42 | 0.02714 | -0.132 | 52.329
16.5 | 1.375 | 0.02931 | -0.132 | 46.912
17 | 1.328 | 0.03152 | -0.132 | 42.122

## 140. Re 18M Mach 0.10 (2)
BIGFOIL.COM POLAR EXPORT
NACA65-517
NACA65-517 |  |  |  | Cl Max: | 1.9232 | at alpha= | 20 | deg
XFOIL ncrit=9 |  |  |  | L/D Max: | 168.247 | at alpha= | 1.5 | deg
Re: | 18000000 |  |  | Cd Min: | 0.05561 | at alpha= | 20 | deg
Mach: | 0.1 |  |  | Cl=0 at alpha= | -3.9414 | deg
|  |  |  | @ Cl=0.1, Cd= | 0.0051913
|  |  |  | @ Cl=0.4, Cd= | 0.0038781
|  |  |  | @ Cl=0.6, Cd= | 0.0037629
alpha (deg) | Cl | Cd | Cm | Cl/Cd
-20 | -1.531 | 0.02686 | -0.0968 | -56.9993
-19.5 | -1.5072 | 0.0243 | -0.0969 | -62.0247
-19 | -1.459 | 0.02231 | -0.1005 | -65.3967
-18.5 | -1.3198 | 0.01998 | -0.1218 | -66.0561
-18 | -1.3021 | 0.01854 | -0.1187 | -70.2319
-17.5 | -1.2813 | 0.01696 | -0.1162 | -75.5483
-17 | -1.2534 | 0.01575 | -0.1141 | -79.581
-16.5 | -1.2239 | 0.01467 | -0.1119 | -83.4288
-16 | -1.1922 | 0.01373 | -0.1098 | -86.8318
-15.5 | -1.1595 | 0.01289 | -0.1076 | -89.9535
-15 | -1.1271 | 0.01211 | -0.1051 | -93.0718
-14.5 | -1.0935 | 0.01143 | -0.1025 | -95.6693
-14 | -1.0619 | 0.01078 | -0.0994 | -98.5065
-13.5 | -1.0406 | 0.01027 | -0.094 | -101.3242
-13 | -0.9998 | 0.00978 | -0.0919 | -102.229
-12.5 | -0.9538 | 0.00936 | -0.0908 | -101.9017
-12 | -0.9063 | 0.00895 | -0.0898 | -101.2626
-11.5 | -0.8558 | 0.0086 | -0.0894 | -99.5116
-11 | -0.8038 | 0.0083 | -0.0891 | -96.8434
-10.5 | -0.7504 | 0.00802 | -0.0891 | -93.5661
-10 | -0.6964 | 0.00776 | -0.0892 | -89.7423
-9 | -0.5864 | 0.00724 | -0.0897 | -80.9945
-8.5 | -0.5304 | 0.00697 | -0.0902 | -76.0976
-8 | -0.4742 | 0.00675 | -0.0907 | -70.2519
-7.5 | -0.4169 | 0.00652 | -0.0913 | -63.9417
-7 | -0.3594 | 0.00635 | -0.092 | -56.5984
-6 | -0.2428 | 0.00601 | -0.0937 | -40.3993
-5.5 | -0.1845 | 0.00585 | -0.0946 | -31.5385
-5 | -0.1253 | 0.0057 | -0.0956 | -21.9825
-4.5 | -0.0661 | 0.00556 | -0.0966 | -11.8885
-4 | -0.007 | 0.00545 | -0.0976 | -1.2844
-3.5 | 0.0527 | 0.00531 | -0.0987 | 9.9247
-3 | 0.1125 | 0.00516 | -0.0998 | 21.8023
-2.5 | 0.1719 | 0.00497 | -0.101 | 34.5875
-2 | 0.2319 | 0.00474 | -0.1023 | 48.9241
-1.5 | 0.2917 | 0.00456 | -0.1035 | 63.9693
-0.5 | 0.414 | 0.00379 | -0.1071 | 109.2348
0 | 0.4755 | 0.0036 | -0.1087 | 132.0833
0.5 | 0.5354 | 0.00364 | -0.1099 | 147.0879
1 | 0.5942 | 0.00375 | -0.1108 | 158.4533
1.5 | 0.6528 | 0.00388 | -0.1117 | 168.2474
2 | 0.7043 | 0.00444 | -0.1113 | 158.6261
3 | 0.8013 | 0.00591 | -0.1094 | 135.5838
3.5 | 0.8532 | 0.00638 | -0.109 | 133.7304
4 | 0.905 | 0.00684 | -0.1087 | 132.3099
4.5 | 0.9562 | 0.00729 | -0.1082 | 131.166
5 | 1.0061 | 0.00778 | -0.1074 | 129.3188
5.5 | 1.0568 | 0.00819 | -0.1068 | 129.0354
6 | 1.1076 | 0.00855 | -0.1063 | 129.5439
6.5 | 1.1581 | 0.00889 | -0.1057 | 130.27
7 | 1.2079 | 0.00922 | -0.1049 | 131.0087
7.5 | 1.2549 | 0.00961 | -0.1036 | 130.5827
8 | 1.2975 | 0.00994 | -0.1015 | 130.5332
8.5 | 1.3329 | 0.01037 | -0.0979 | 128.5342
9 | 1.3687 | 0.01088 | -0.0946 | 125.7996
9.5 | 1.4054 | 0.01141 | -0.0917 | 123.1727
10 | 1.4407 | 0.01205 | -0.0887 | 119.5602
10.5 | 1.4738 | 0.01283 | -0.0855 | 114.8714
11 | 1.5068 | 0.0137 | -0.0826 | 109.9854
11.5 | 1.5403 | 0.01461 | -0.0798 | 105.4278
12 | 1.573 | 0.01562 | -0.0772 | 100.7042
12.5 | 1.6037 | 0.01681 | -0.0745 | 95.4015
13.5 | 1.6586 | 0.01976 | -0.0689 | 83.9372
14 | 1.6864 | 0.02135 | -0.0664 | 78.9883
14.5 | 1.7141 | 0.02304 | -0.0642 | 74.3967
15 | 1.7407 | 0.02488 | -0.062 | 69.9638
15.5 | 1.7659 | 0.02692 | -0.0599 | 65.5981
16 | 1.7884 | 0.02926 | -0.0579 | 61.121
17 | 1.8309 | 0.03449 | -0.0543 | 53.085
17.5 | 1.8513 | 0.03734 | -0.0529 | 49.5795
18 | 1.8677 | 0.04016 | -0.0509 | 46.5065
18.5 | 1.8858 | 0.04343 | -0.0497 | 43.4216
19 | 1.9013 | 0.04703 | -0.0487 | 40.4274
19.5 | 1.914 | 0.05107 | -0.0478 | 37.478
20 | 1.9232 | 0.05561 | -0.0472 | 34.5837

## 141. Re 18M Mach 0.25 (1)
BIGFOIL.COM POLAR EXPORT
NACA65-517
NACA65-517 |  |  |  | Cl Max: | 1.569 | at alpha= | 10.5 | deg
JavaFoil+Calcfoil stall+Eppler ext transition |  |  |  | L/D Max: | 141.727 | at alpha= | 6.5 | deg
Re: | 18000000 |  |  | Cd Min: | 0.00522 | at alpha= | -1 | deg
Mach: | 0.25 |  |  | Cl=0 at alpha= | -4.4365 | deg
|  |  |  | @ Cl=0.1, Cd= | 0.0062567
|  |  |  | @ Cl=0.4, Cd= | 0.0052853
|  |  |  | @ Cl=0.6, Cd= | 0.0056441
alpha (deg) | Cl | Cd | Cm | Cl/Cd
-19 | -0.451 | 0.15951 | -0.037 | -2.828
-18.5 | -0.503 | 0.15412 | -0.038 | -3.266
-18 | -0.547 | 0.14359 | -0.038 | -3.81
-17.5 | -0.587 | 0.1345 | -0.04 | -4.362
-17 | -0.622 | 0.12322 | -0.042 | -5.048
-16.5 | -0.652 | 0.1162 | -0.043 | -5.61
-16 | -0.682 | 0.102 | -0.049 | -6.685
-15.5 | -0.736 | 0.06466 | -0.064 | -11.39
-15 | -0.82 | 0.0229 | -0.078 | -35.829
-14.5 | -0.835 | 0.0198 | -0.079 | -42.185
-14 | -0.842 | 0.01723 | -0.081 | -48.886
-13.5 | -0.842 | 0.01511 | -0.083 | -55.698
-13 | -0.828 | 0.01413 | -0.084 | -58.561
-12.5 | -0.807 | 0.01287 | -0.086 | -62.746
-12 | -0.78 | 0.01204 | -0.087 | -64.795
-11.5 | -0.748 | 0.0113 | -0.088 | -66.156
-11 | -0.712 | 0.01049 | -0.09 | -67.903
-10.5 | -0.672 | 0.00984 | -0.091 | -68.331
-10 | -0.629 | 0.00941 | -0.092 | -66.859
-9.5 | -0.583 | 0.00888 | -0.094 | -65.587
-9 | -0.533 | 0.00847 | -0.095 | -62.948
-8.5 | -0.481 | 0.00813 | -0.096 | -59.205
-8 | -0.427 | 0.0078 | -0.097 | -54.804
-7.5 | -0.371 | 0.00751 | -0.099 | -49.445
-7 | -0.314 | 0.00726 | -0.1 | -43.232
-6.5 | -0.255 | 0.00703 | -0.101 | -36.247
-6 | -0.194 | 0.00679 | -0.102 | -28.651
-5.5 | -0.133 | 0.00623 | -0.104 | -21.377
-5 | -0.071 | 0.00648 | -0.105 | -10.97
-4.5 | -0.008 | 0.00643 | -0.106 | -1.26
-4 | 0.055 | 0.00632 | -0.107 | 8.745
-3.5 | 0.119 | 0.00623 | -0.108 | 19.098
-3 | 0.183 | 0.0057 | -0.109 | 32.053
-2.5 | 0.247 | 0.00553 | -0.11 | 44.627
-2 | 0.311 | 0.00546 | -0.111 | 56.888
-1.5 | 0.374 | 0.00533 | -0.112 | 70.253
-1 | 0.438 | 0.00522 | -0.113 | 83.936
-0.5 | 0.502 | 0.00524 | -0.114 | 95.802
0 | 0.566 | 0.00552 | -0.115 | 102.489
0.5 | 0.629 | 0.00575 | -0.116 | 109.502
1 | 0.693 | 0.00599 | -0.117 | 115.633
1.5 | 0.756 | 0.00632 | -0.118 | 119.704
2 | 0.82 | 0.00665 | -0.119 | 123.369
2.5 | 0.883 | 0.00701 | -0.12 | 126.007
3 | 0.947 | 0.00745 | -0.121 | 127.102
3.5 | 1.002 | 0.00785 | -0.122 | 127.619
4 | 1.062 | 0.0083 | -0.123 | 127.996
4.5 | 1.121 | 0.00954 | -0.124 | 117.531
5 | 1.177 | 0.00946 | -0.125 | 124.475
5.5 | 1.233 | 0.00991 | -0.125 | 124.42
6 | 1.285 | 0.00967 | -0.126 | 132.877
6.5 | 1.334 | 0.00941 | -0.127 | 141.727
7 | 1.379 | 0.01139 | -0.128 | 121.105
7.5 | 1.421 | 0.01188 | -0.128 | 119.569
8 | 1.459 | 0.0124 | -0.129 | 117.715
8.5 | 1.493 | 0.01301 | -0.129 | 114.752
9 | 1.521 | 0.01361 | -0.13 | 111.765
9.5 | 1.545 | 0.01426 | -0.131 | 108.353
10 | 1.562 | 0.01508 | -0.131 | 103.566
10.5 | 1.569 | 0.0159 | -0.132 | 98.641
11 | 1.566 | 0.01681 | -0.132 | 93.156
11.5 | 1.555 | 0.01769 | -0.132 | 87.906
12 | 1.535 | 0.0186 | -0.133 | 82.524
12.5 | 1.506 | 0.01983 | -0.133 | 75.946
13 | 1.469 | 0.02095 | -0.134 | 70.119
13.5 | 1.421 | 0.02274 | -0.134 | 62.497
14 | 1.356 | 0.02482 | -0.134 | 54.631
14.5 | 1.281 | 0.02721 | -0.134 | 47.086
15 | 1.198 | 0.03011 | -0.133 | 39.796
15.5 | 1.108 | 0.03362 | -0.133 | 32.943

## 142. Re 18M Mach 0.25 (2)
BIGFOIL.COM POLAR EXPORT
NACA65-517
NACA65-517 |  |  |  | Cl Max: | 1.9009 | at alpha= | 20 | deg
XFOIL ncrit=9 |  |  |  | L/D Max: | 174.767 | at alpha= | 1.5 | deg
Re: | 18000000 |  |  | Cd Min: | 0.07413 | at alpha= | 20 | deg
Mach: | 0.25 |  |  | Cl=0 at alpha= | -3.9273 | deg
|  |  |  | @ Cl=0.1, Cd= | 0.0052584
|  |  |  | @ Cl=0.4, Cd= | 0.0039775
|  |  |  | @ Cl=0.6, Cd= | 0.003699
alpha (deg) | Cl | Cd | Cm | Cl/Cd
-18 | -1.309 | 0.02435 | -0.1382 | -53.7577
-17.5 | -1.2856 | 0.02214 | -0.1362 | -58.0668
-17 | -1.2598 | 0.02022 | -0.1338 | -62.3046
-16.5 | -1.2358 | 0.01835 | -0.1309 | -67.346
-16 | -1.2064 | 0.01682 | -0.1282 | -71.7241
-15.5 | -1.1728 | 0.01557 | -0.1254 | -75.3243
-15 | -1.14 | 0.01438 | -0.1224 | -79.2768
-14.5 | -1.1043 | 0.01338 | -0.1195 | -82.5336
-14 | -1.0679 | 0.01245 | -0.1165 | -85.7751
-13.5 | -1.0313 | 0.01164 | -0.1133 | -88.5997
-13 | -0.9974 | 0.01087 | -0.1095 | -91.7571
-12.5 | -0.9754 | 0.01017 | -0.1034 | -95.9095
-12 | -0.9349 | 0.00965 | -0.1001 | -96.8808
-11.5 | -0.8865 | 0.00917 | -0.0981 | -96.6739
-11 | -0.8346 | 0.00876 | -0.0967 | -95.274
-10.5 | -0.7805 | 0.00841 | -0.0957 | -92.8062
-10 | -0.7246 | 0.00808 | -0.0951 | -89.6782
-8.5 | -0.5523 | 0.00722 | -0.0945 | -76.4958
-8 | -0.4937 | 0.00695 | -0.0946 | -71.036
-7.5 | -0.4344 | 0.00669 | -0.0949 | -64.9327
-7 | -0.3748 | 0.00649 | -0.0953 | -57.7504
-6.5 | -0.3141 | 0.00629 | -0.096 | -49.9364
-6 | -0.2536 | 0.00613 | -0.0966 | -41.3703
-5.5 | -0.1928 | 0.00595 | -0.0974 | -32.4034
-5 | -0.1315 | 0.00577 | -0.0983 | -22.7903
-4.5 | -0.0703 | 0.00564 | -0.0992 | -12.4645
-4 | -0.009 | 0.0055 | -0.1002 | -1.6364
-3.5 | 0.0529 | 0.00535 | -0.1013 | 9.8879
-3 | 0.1146 | 0.00523 | -0.1024 | 21.912
-2.5 | 0.1761 | 0.00504 | -0.1036 | 34.9405
-2 | 0.2384 | 0.00478 | -0.1049 | 49.8745
-1.5 | 0.3004 | 0.00457 | -0.1063 | 65.733
-1 | 0.3631 | 0.00426 | -0.1079 | 85.2347
-0.5 | 0.4271 | 0.00377 | -0.11 | 113.2891
0 | 0.4909 | 0.0036 | -0.1118 | 136.3611
0.5 | 0.553 | 0.00363 | -0.113 | 152.3416
1 | 0.6143 | 0.00372 | -0.114 | 165.1344
1.5 | 0.6746 | 0.00386 | -0.1149 | 174.7668
2 | 0.7295 | 0.00433 | -0.1146 | 168.4758
2.5 | 0.7774 | 0.00517 | -0.1132 | 150.3675
3 | 0.8266 | 0.00591 | -0.112 | 139.8646
3.5 | 0.8782 | 0.00648 | -0.1111 | 135.5247
4 | 0.9307 | 0.00697 | -0.1104 | 133.5294
4.5 | 0.9818 | 0.00748 | -0.1094 | 131.2567
5 | 1.0309 | 0.00803 | -0.1079 | 128.3811
5.5 | 1.0815 | 0.00847 | -0.1068 | 127.686
6 | 1.1326 | 0.00884 | -0.1056 | 128.1222
6.5 | 1.1818 | 0.00923 | -0.1041 | 128.039
7 | 1.2236 | 0.00957 | -0.101 | 127.8579
7.5 | 1.2615 | 0.01004 | -0.0973 | 125.6474
8 | 1.3009 | 0.01054 | -0.094 | 123.425
8.5 | 1.338 | 0.01117 | -0.0904 | 119.7851
9 | 1.3761 | 0.01185 | -0.0872 | 116.1266
9.5 | 1.4132 | 0.01262 | -0.084 | 111.981
10 | 1.4473 | 0.0136 | -0.0805 | 106.4191
10.5 | 1.4811 | 0.01469 | -0.0772 | 100.8237
11 | 1.5163 | 0.01581 | -0.0742 | 95.9077
11.5 | 1.55 | 0.01709 | -0.0712 | 90.6963
12 | 1.5817 | 0.01856 | -0.0681 | 85.2209
12.5 | 1.6108 | 0.02028 | -0.0649 | 79.428
13 | 1.6389 | 0.02216 | -0.0619 | 73.9576
13.5 | 1.6686 | 0.02408 | -0.0592 | 69.294
14 | 1.6973 | 0.02617 | -0.0566 | 64.8567
14.5 | 1.7249 | 0.02846 | -0.0542 | 60.6079
15 | 1.7499 | 0.03106 | -0.0517 | 56.3393
15.5 | 1.7723 | 0.03399 | -0.0494 | 52.1418
16 | 1.7952 | 0.03705 | -0.0473 | 48.4534
16.5 | 1.8183 | 0.04023 | -0.0455 | 45.1976
17 | 1.8386 | 0.0438 | -0.0439 | 41.9772
17.5 | 1.854 | 0.04797 | -0.0424 | 38.6492
18.5 | 1.8784 | 0.05695 | -0.0396 | 32.9833
19 | 1.8893 | 0.0621 | -0.039 | 30.4235
19.5 | 1.8973 | 0.06778 | -0.0388 | 27.992
20 | 1.9009 | 0.07413 | -0.039 | 25.6428

## 143. Re 18M Mach 0.50 (1)
BIGFOIL.COM POLAR EXPORT
NACA65-517
NACA65-517 |  |  |  | Cl Max: | 1.443 | at alpha= | 7 | deg
JavaFoil+Calcfoil stall+Eppler ext transition |  |  |  | L/D Max: | 138.591 | at alpha= | 4 | deg
Re: | 18000000 |  |  | Cd Min: | 0.00546 | at alpha= | -0.5 | deg
Mach: | 0.5 |  |  | Cl=0 at alpha= | -4.4357 | deg
|  |  |  | @ Cl=0.1, Cd= | 0.0066641
|  |  |  | @ Cl=0.4, Cd= | 0.0056558
|  |  |  | @ Cl=0.6, Cd= | 0.0056387
alpha (deg) | Cl | Cd | Cm | Cl/Cd
-20 | -0.877 | 0.17736 | -0.048 | -4.945
-19.5 | -0.849 | 0.17174 | -0.048 | -4.942
-19 | -0.823 | 0.15641 | -0.049 | -5.26
-18.5 | -0.794 | 0.15291 | -0.049 | -5.192
-18 | -0.766 | 0.14528 | -0.049 | -5.269
-17.5 | -0.737 | 0.13943 | -0.049 | -5.285
-17 | -0.709 | 0.13006 | -0.05 | -5.454
-16.5 | -0.685 | 0.11459 | -0.054 | -5.975
-16 | -0.657 | 0.10824 | -0.054 | -6.07
-15.5 | -0.632 | 0.09757 | -0.058 | -6.477
-15 | -0.612 | 0.08346 | -0.064 | -7.337
-14.5 | -0.643 | 0.03286 | -0.085 | -19.556
-14 | -0.54 | 0.09662 | -0.052 | -5.593
-13.5 | -0.513 | 0.09102 | -0.053 | -5.634
-13 | -0.496 | 0.07043 | -0.067 | -7.043
-12.5 | -0.526 | 0.0224 | -0.092 | -23.482
-12 | -0.501 | 0.01769 | -0.095 | -28.336
-11.5 | -0.472 | 0.01531 | -0.097 | -30.83
-11 | -0.37 | 0.07513 | -0.049 | -4.925
-10.5 | -0.343 | 0.06573 | -0.054 | -5.218
-10 | -0.358 | 0.02134 | -0.095 | -16.781
-9.5 | -0.401 | 0.01215 | -0.103 | -32.975
-9 | -0.494 | 0.01133 | -0.104 | -43.637
-8.5 | -0.479 | 0.01023 | -0.106 | -46.815
-8 | -0.441 | 0.00952 | -0.107 | -46.39
-7.5 | -0.393 | 0.00888 | -0.109 | -44.185
-7 | -0.336 | 0.00847 | -0.11 | -39.706
-6.5 | -0.276 | 0.00801 | -0.112 | -34.456
-6 | -0.212 | 0.00769 | -0.113 | -27.583
-5.5 | -0.146 | 0.00735 | -0.115 | -19.841
-5 | -0.078 | 0.00712 | -0.116 | -10.962
-4.5 | -0.009 | 0.00691 | -0.117 | -1.293
-4 | 0.061 | 0.00673 | -0.119 | 9.069
-3.5 | 0.132 | 0.00661 | -0.12 | 19.924
-3 | 0.203 | 0.0065 | -0.122 | 31.188
-2.5 | 0.276 | 0.00589 | -0.123 | 46.833
-2 | 0.347 | 0.0057 | -0.125 | 60.917
-1.5 | 0.419 | 0.00564 | -0.126 | 74.205
-1 | 0.49 | 0.00552 | -0.127 | 88.752
-0.5 | 0.561 | 0.00546 | -0.128 | 102.723
0 | 0.633 | 0.00579 | -0.129 | 109.3
0.5 | 0.704 | 0.00617 | -0.13 | 114.085
1 | 0.775 | 0.00642 | -0.131 | 120.681
1.5 | 0.846 | 0.00693 | -0.132 | 122.032
2 | 0.917 | 0.00739 | -0.133 | 124.018
2.5 | 0.987 | 0.00794 | -0.134 | 124.391
3 | 1.058 | 0.00862 | -0.135 | 122.743
3.5 | 1.115 | 0.00877 | -0.136 | 127.087
4 | 1.177 | 0.0085 | -0.137 | 138.591
4.5 | 1.236 | 0.0111 | -0.138 | 111.356
5 | 1.293 | 0.01167 | -0.138 | 110.788
5.5 | 1.346 | 0.01228 | -0.139 | 109.605
6 | 1.39 | 0.01297 | -0.14 | 107.121
6.5 | 1.424 | 0.01373 | -0.141 | 103.653
7 | 1.443 | 0.01455 | -0.141 | 99.128
7.5 | 1.437 | 0.01575 | -0.142 | 91.253
8 | 1.386 | 0.01711 | -0.142 | 81.044
8.5 | 1.173 | 0.01869 | -0.143 | 62.74
9 | 0.902 | 0.02136 | -0.142 | 42.249
9.5 | 0.938 | 0.02071 | -0.144 | 45.288
10 | 0.968 | 0.0223 | -0.144 | 43.407
10.5 | 0.995 | 0.02501 | -0.144 | 39.786
11 | 1.029 | 0.02425 | -0.145 | 42.449
11.5 | 1.057 | 0.02666 | -0.145 | 39.649
12 | 1.081 | 0.03035 | -0.145 | 35.623

## 144. Re 18M Mach 0.50 (2)
BIGFOIL.COM POLAR EXPORT
NACA65-517
NACA65-517 |  |  |  | Cl Max: | 1.5539 | at alpha= | 11.5 | deg
XFOIL ncrit=9 |  |  |  | L/D Max: | 207.414 | at alpha= | 2 | deg
Re: | 18000000 |  |  | Cd Min: | 0.15479 | at alpha= | 16.5 | deg
Mach: | 0.5 |  |  | Cl=0 at alpha= | -3.8662 | deg
|  |  |  | @ Cl=0.1, Cd= | 0.0055418
|  |  |  | @ Cl=0.4, Cd= | 0.0043887
|  |  |  | @ Cl=0.6, Cd= | 0.0036789
alpha (deg) | Cl | Cd | Cm | Cl/Cd
-15 | -0.452 | 0.09572 | -0.1285 | -4.7221
-14.5 | -0.467 | 0.08529 | -0.1351 | -5.4754
-14 | -0.4807 | 0.07545 | -0.1407 | -6.3711
-13.5 | -0.4935 | 0.06471 | -0.1475 | -7.6263
-13 | -0.5113 | 0.05406 | -0.1551 | -9.458
-12.5 | -0.5331 | 0.04475 | -0.1607 | -11.9128
-12 | -0.5631 | 0.03641 | -0.1638 | -15.4655
-11.5 | -0.5907 | 0.0296 | -0.1637 | -19.9561
-11 | -0.6233 | 0.02354 | -0.1608 | -26.4783
-10.5 | -0.6489 | 0.0185 | -0.1552 | -35.0757
-10 | -0.6672 | 0.01444 | -0.1473 | -46.205
-9.5 | -0.663 | 0.01176 | -0.1391 | -56.3776
-9 | -0.647 | 0.01001 | -0.1306 | -64.6354
-8.5 | -0.6252 | 0.00898 | -0.1216 | -69.6214
-8 | -0.5705 | 0.00829 | -0.1173 | -68.8179
-7.5 | -0.5086 | 0.00769 | -0.1144 | -66.1378
-7 | -0.4416 | 0.00728 | -0.1125 | -60.6593
-6.5 | -0.3728 | 0.00695 | -0.1114 | -53.6403
-6 | -0.3023 | 0.00665 | -0.1108 | -45.4586
-5.5 | -0.2318 | 0.00642 | -0.1106 | -36.1059
-5 | -0.1611 | 0.00621 | -0.1107 | -25.942
-4.5 | -0.0899 | 0.00598 | -0.1112 | -15.0334
-4 | -0.0189 | 0.00581 | -0.1118 | -3.253
-3.5 | 0.0517 | 0.00565 | -0.1126 | 9.1504
-3 | 0.1231 | 0.00549 | -0.1137 | 22.4226
-2.5 | 0.1944 | 0.00532 | -0.1149 | 36.5414
-2 | 0.2651 | 0.00504 | -0.1162 | 52.5992
-1.5 | 0.3367 | 0.00476 | -0.1178 | 70.7353
-1 | 0.41 | 0.00433 | -0.1201 | 94.6882
-0.5 | 0.4854 | 0.00374 | -0.123 | 129.7861
0 | 0.5587 | 0.00365 | -0.1249 | 153.0685
0.5 | 0.6301 | 0.0037 | -0.1262 | 170.2973
1 | 0.7022 | 0.00375 | -0.1276 | 187.2533
1.5 | 0.7732 | 0.00385 | -0.1286 | 200.8312
2 | 0.8421 | 0.00406 | -0.1291 | 207.4138
2.5 | 0.8947 | 0.00487 | -0.1267 | 183.7166
3 | 0.936 | 0.006 | -0.1221 | 156
3.5 | 0.9787 | 0.00693 | -0.1176 | 141.2266
4.5 | 1.0473 | 0.00841 | -0.1049 | 124.5303
5 | 1.0749 | 0.00944 | -0.0978 | 113.8665
5.5 | 1.1089 | 0.01051 | -0.0922 | 105.509
6 | 1.1511 | 0.01151 | -0.0879 | 100.0087
6.5 | 1.1952 | 0.01258 | -0.0841 | 95.0079
7.5 | 1.2812 | 0.01522 | -0.0763 | 84.1787
8 | 1.3215 | 0.01687 | -0.0722 | 78.3343
8.5 | 1.3624 | 0.01863 | -0.0682 | 73.1294
9 | 1.4035 | 0.02052 | -0.0643 | 68.3967
9.5 | 1.4422 | 0.02269 | -0.0602 | 63.561
10 | 1.4785 | 0.02519 | -0.056 | 58.6939
10.5 | 1.5116 | 0.02803 | -0.0516 | 53.9279
11 | 1.5418 | 0.0313 | -0.0471 | 49.2588
11.5 | 1.5539 | 0.03598 | -0.0422 | 43.1879
12 | 1.5436 | 0.04256 | -0.0373 | 36.2688
12.5 | 1.5198 | 0.05072 | -0.0336 | 29.9645
13 | 1.4922 | 0.05996 | -0.0314 | 24.8866
13.5 | 1.46 | 0.0706 | -0.0313 | 20.6799
14 | 1.4233 | 0.08283 | -0.0336 | 17.1834
14.5 | 1.3868 | 0.09625 | -0.0383 | 14.4083
15 | 1.3522 | 0.11052 | -0.045 | 12.2349
15.5 | 1.3214 | 0.12527 | -0.0533 | 10.5484
16 | 1.2954 | 0.14008 | -0.0629 | 9.2476
16.5 | 1.2741 | 0.15479 | -0.0729 | 8.2312

## 145. Re 20M Mach 0.00 (1)
BIGFOIL.COM POLAR EXPORT
NACA65-517
NACA65-517 |  |  |  | Cl Max: | 1.623 | at alpha= | 12.5 | deg
JavaFoil+Calcfoil stall+Eppler ext transition |  |  |  | L/D Max: | 147.548 | at alpha= | 7.5 | deg
Re: | 20000000 |  |  | Cd Min: | 0.00532 | at alpha= | -1.5 | deg
Mach: | 0 |  |  | Cl=0 at alpha= | -4.4355 | deg
|  |  |  | @ Cl=0.1, Cd= | 0.0060825
|  |  |  | @ Cl=0.4, Cd= | 0.0053382
|  |  |  | @ Cl=0.6, Cd= | 0.0057271
alpha (deg) | Cl | Cd | Cm | Cl/Cd
-20 | -0.765 | 0.14769 | -0.041 | -5.177
-19.5 | -0.782 | 0.13951 | -0.042 | -5.603
-19 | -0.798 | 0.12972 | -0.044 | -6.154
-18.5 | -0.811 | 0.12321 | -0.045 | -6.584
-18 | -0.83 | 0.10519 | -0.051 | -7.891
-17.5 | -0.845 | 0.0909 | -0.055 | -9.297
-17 | -0.93 | 0.03289 | -0.069 | -28.266
-16.5 | -0.938 | 0.0276 | -0.071 | -33.985
-16 | -0.95 | 0.02078 | -0.074 | -45.701
-15.5 | -0.949 | 0.01773 | -0.076 | -53.547
-15 | -0.942 | 0.01602 | -0.077 | -58.793
-14.5 | -0.929 | 0.0149 | -0.078 | -62.332
-14 | -0.913 | 0.01374 | -0.08 | -66.414
-13.5 | -0.892 | 0.0128 | -0.081 | -69.669
-13 | -0.864 | 0.01194 | -0.082 | -72.403
-12.5 | -0.832 | 0.01125 | -0.084 | -73.983
-12 | -0.796 | 0.01051 | -0.085 | -75.725
-11.5 | -0.757 | 0.01003 | -0.086 | -75.424
-11 | -0.715 | 0.00954 | -0.087 | -74.976
-10.5 | -0.671 | 0.00901 | -0.089 | -74.461
-10 | -0.625 | 0.00862 | -0.09 | -72.454
-9.5 | -0.576 | 0.00826 | -0.091 | -69.759
-9 | -0.525 | 0.00793 | -0.092 | -66.225
-8.5 | -0.473 | 0.00761 | -0.094 | -62.108
-8 | -0.419 | 0.00734 | -0.095 | -57.094
-7.5 | -0.363 | 0.00712 | -0.096 | -51.023
-7 | -0.306 | 0.00689 | -0.097 | -44.454
-6.5 | -0.249 | 0.00629 | -0.098 | -39.527
-6 | -0.19 | 0.00661 | -0.1 | -28.74
-5.5 | -0.13 | 0.00646 | -0.101 | -20.066
-5 | -0.069 | 0.00636 | -0.102 | -10.844
-4.5 | -0.008 | 0.0062 | -0.103 | -1.268
-4 | 0.054 | 0.00609 | -0.104 | 8.786
-3.5 | 0.115 | 0.00608 | -0.105 | 18.939
-3 | 0.177 | 0.00578 | -0.106 | 30.587
-2.5 | 0.239 | 0.00553 | -0.107 | 43.26
-2 | 0.301 | 0.00539 | -0.108 | 55.821
-1.5 | 0.363 | 0.00532 | -0.109 | 68.119
-1 | 0.424 | 0.00535 | -0.11 | 79.283
-0.5 | 0.486 | 0.00563 | -0.111 | 86.366
0 | 0.548 | 0.00571 | -0.112 | 95.915
0.5 | 0.609 | 0.00573 | -0.113 | 106.256
1 | 0.671 | 0.00603 | -0.114 | 111.285
1.5 | 0.732 | 0.00627 | -0.115 | 116.855
2 | 0.794 | 0.00656 | -0.116 | 121.073
2.5 | 0.855 | 0.00687 | -0.116 | 124.412
3 | 0.916 | 0.00724 | -0.117 | 126.575
3.5 | 0.971 | 0.00756 | -0.118 | 128.463
4 | 1.029 | 0.0081 | -0.119 | 127.136
4.5 | 1.087 | 0.00895 | -0.12 | 121.478
5 | 1.143 | 0.00934 | -0.121 | 122.468
5.5 | 1.199 | 0.00974 | -0.122 | 123.085
6 | 1.25 | 0.00957 | -0.122 | 130.681
6.5 | 1.301 | 0.00991 | -0.123 | 131.263
7 | 1.349 | 0.00967 | -0.124 | 139.488
7.5 | 1.394 | 0.00944 | -0.125 | 147.548
8 | 1.436 | 0.01141 | -0.125 | 125.858
8.5 | 1.474 | 0.01188 | -0.126 | 124.06
9 | 1.51 | 0.0124 | -0.126 | 121.739
9.5 | 1.542 | 0.01289 | -0.127 | 119.567
10 | 1.569 | 0.01356 | -0.127 | 115.701
10.5 | 1.591 | 0.01411 | -0.128 | 112.728
11 | 1.606 | 0.01482 | -0.129 | 108.396
11.5 | 1.617 | 0.01545 | -0.129 | 104.669
12 | 1.622 | 0.01614 | -0.129 | 100.547
12.5 | 1.623 | 0.01701 | -0.13 | 95.377
13 | 1.618 | 0.01792 | -0.13 | 90.278
13.5 | 1.609 | 0.01878 | -0.131 | 85.668
14 | 1.59 | 0.01975 | -0.131 | 80.499
14.5 | 1.566 | 0.02098 | -0.131 | 74.619
15 | 1.537 | 0.0223 | -0.131 | 68.933
15.5 | 1.504 | 0.02382 | -0.131 | 63.154
16 | 1.467 | 0.02563 | -0.132 | 57.263
16.5 | 1.428 | 0.02767 | -0.131 | 51.594
17 | 1.387 | 0.02942 | -0.132 | 47.141
17.5 | 1.343 | 0.03158 | -0.132 | 42.533

## 146. Re 20M Mach 0.00 (2)
BIGFOIL.COM POLAR EXPORT
NACA65-517
NACA65-517 |  |  |  | Cl Max: | 1.8599 | at alpha= | 17.5 | deg
XFOIL ncrit=9 |  |  |  | L/D Max: | 161.775 | at alpha= | 1.5 | deg
Re: | 20000000 |  |  | Cd Min: | 0.03476 | at alpha= | 17.5 | deg
Mach: | 0 |  |  | Cl=0 at alpha= | -3.9478 | deg
|  |  |  | @ Cl=0.1, Cd= | 0.0051151
|  |  |  | @ Cl=0.4, Cd= | 0.0040287
|  |  |  | @ Cl=0.6, Cd= | 0.0038086
alpha (deg) | Cl | Cd | Cm | Cl/Cd
-18.5 | -1.333 | 0.01858 | -0.1163 | -71.7438
-18 | -1.3092 | 0.01725 | -0.1142 | -75.8957
-17.5 | -1.2872 | 0.01582 | -0.1118 | -81.3654
-17 | -1.2592 | 0.01474 | -0.1098 | -85.4274
-16.5 | -1.2297 | 0.01376 | -0.1076 | -89.3677
-16 | -1.1976 | 0.01293 | -0.1056 | -92.6218
-15.5 | -1.1655 | 0.01215 | -0.1033 | -95.9259
-15 | -1.1328 | 0.01146 | -0.1009 | -98.8482
-14.5 | -1.1012 | 0.01084 | -0.0981 | -101.5867
-14 | -1.0818 | 0.01031 | -0.0926 | -104.9273
-13.5 | -1.0413 | 0.0099 | -0.0907 | -105.1818
-13 | -0.9976 | 0.00946 | -0.0894 | -105.4545
-12.5 | -0.951 | 0.00908 | -0.0885 | -104.7357
-12 | -0.9025 | 0.00868 | -0.0879 | -103.9747
-11.5 | -0.8523 | 0.00836 | -0.0876 | -101.9498
-11 | -0.7999 | 0.00806 | -0.0877 | -99.2432
-10.5 | -0.7468 | 0.00781 | -0.0878 | -95.621
-10 | -0.6925 | 0.00755 | -0.0881 | -91.7219
-9 | -0.5827 | 0.00707 | -0.0889 | -82.4187
-8.5 | -0.5272 | 0.00684 | -0.0894 | -77.076
-8 | -0.4709 | 0.0066 | -0.09 | -71.3485
-7.5 | -0.4141 | 0.00639 | -0.0907 | -64.8044
-7 | -0.3569 | 0.00623 | -0.0915 | -57.2873
-6.5 | -0.2988 | 0.00606 | -0.0924 | -49.3069
-6 | -0.241 | 0.00591 | -0.0932 | -40.7783
-5.5 | -0.1827 | 0.00574 | -0.0942 | -31.8293
-5 | -0.1239 | 0.0056 | -0.0952 | -22.125
-4.5 | -0.0652 | 0.00548 | -0.0962 | -11.8978
-4 | -0.0062 | 0.00535 | -0.0973 | -1.1589
-3.5 | 0.0532 | 0.00521 | -0.0984 | 10.2111
-3 | 0.1124 | 0.00509 | -0.0995 | 22.0825
-2.5 | 0.1716 | 0.00493 | -0.1006 | 34.8073
-2 | 0.2312 | 0.0047 | -0.1019 | 49.1915
-1.5 | 0.2906 | 0.00454 | -0.1031 | 64.0088
-1 | 0.3504 | 0.00432 | -0.1045 | 81.1111
0 | 0.473 | 0.0036 | -0.1082 | 131.3889
0.5 | 0.5323 | 0.00364 | -0.1094 | 146.2363
1 | 0.5905 | 0.00377 | -0.1103 | 156.6313
1.5 | 0.6471 | 0.004 | -0.1108 | 161.775
2 | 0.6971 | 0.00464 | -0.1102 | 150.2371
2.5 | 0.7467 | 0.00531 | -0.1096 | 140.6215
3 | 0.7964 | 0.00594 | -0.1089 | 134.0741
3.5 | 0.8493 | 0.00634 | -0.1088 | 133.959
4.5 | 0.9527 | 0.00721 | -0.1082 | 132.1359
5 | 1.0028 | 0.00768 | -0.1076 | 130.5729
5.5 | 1.0541 | 0.00805 | -0.1072 | 130.9441
6 | 1.1058 | 0.00837 | -0.1069 | 132.1147
6.5 | 1.1564 | 0.0087 | -0.1064 | 132.9195
7 | 1.2067 | 0.00901 | -0.1059 | 133.929
7.5 | 1.2547 | 0.00938 | -0.1049 | 133.7633
8 | 1.3019 | 0.00972 | -0.1039 | 133.9403
8.5 | 1.3398 | 0.01009 | -0.1009 | 132.7849
9 | 1.3749 | 0.01054 | -0.0974 | 130.4459
9.5 | 1.4115 | 0.01101 | -0.0945 | 128.2016
10 | 1.4462 | 0.0116 | -0.0914 | 124.6724
10.5 | 1.4797 | 0.01229 | -0.0884 | 120.3987
11 | 1.5132 | 0.01306 | -0.0854 | 115.8652
11.5 | 1.5469 | 0.01387 | -0.0828 | 111.5285
12 | 1.5794 | 0.0148 | -0.0801 | 106.7162
12.5 | 1.6094 | 0.01591 | -0.0773 | 101.1565
13 | 1.6377 | 0.01718 | -0.0744 | 95.326
13.5 | 1.6653 | 0.01858 | -0.0717 | 89.6286
14 | 1.6937 | 0.02002 | -0.0693 | 84.6004
14.5 | 1.7214 | 0.02156 | -0.0671 | 79.8423
15 | 1.7483 | 0.02325 | -0.0649 | 75.1957
15.5 | 1.7734 | 0.02513 | -0.0628 | 70.569
16 | 1.796 | 0.0273 | -0.0607 | 65.7875
16.5 | 1.8185 | 0.02958 | -0.0588 | 61.4773
17 | 1.8392 | 0.03211 | -0.0571 | 57.2781
17.5 | 1.8599 | 0.03476 | -0.0555 | 53.5069

## 147. Re 20M Mach 0.10 (1)
BIGFOIL.COM POLAR EXPORT
NACA65-517
NACA65-517 |  |  |  | Cl Max: | 1.614 | at alpha= | 12 | deg
JavaFoil+Calcfoil stall+Eppler ext transition |  |  |  | L/D Max: | 146.905 | at alpha= | 7.5 | deg
Re: | 20000000 |  |  | Cd Min: | 0.0053 | at alpha= | -1.5 | deg
Mach: | 0.1 |  |  | Cl=0 at alpha= | -4.4355 | deg
|  |  |  | @ Cl=0.1, Cd= | 0.0060958
|  |  |  | @ Cl=0.4, Cd= | 0.005329
|  |  |  | @ Cl=0.6, Cd= | 0.0057259
alpha (deg) | Cl | Cd | Cm | Cl/Cd
-20 | -0.723 | 0.15204 | -0.04 | -4.753
-19.5 | -0.743 | 0.14384 | -0.041 | -5.163
-19 | -0.762 | 0.13424 | -0.043 | -5.677
-18.5 | -0.778 | 0.12787 | -0.044 | -6.086
-18 | -0.795 | 0.11518 | -0.048 | -6.901
-17.5 | -0.809 | 0.10305 | -0.051 | -7.853
-17 | -0.885 | 0.04539 | -0.067 | -19.488
-16.5 | -0.914 | 0.03002 | -0.071 | -30.442
-16 | -0.928 | 0.02286 | -0.074 | -40.591
-15.5 | -0.934 | 0.01842 | -0.076 | -50.697
-15 | -0.929 | 0.01679 | -0.077 | -55.332
-14.5 | -0.92 | 0.01531 | -0.079 | -60.052
-14 | -0.906 | 0.01407 | -0.08 | -64.353
-13.5 | -0.887 | 0.01308 | -0.081 | -67.767
-13 | -0.861 | 0.01206 | -0.083 | -71.442
-12.5 | -0.83 | 0.01143 | -0.084 | -72.595
-12 | -0.795 | 0.01074 | -0.085 | -73.993
-11.5 | -0.757 | 0.01007 | -0.086 | -75.158
-11 | -0.715 | 0.00965 | -0.088 | -74.125
-10.5 | -0.672 | 0.00912 | -0.089 | -73.69
-10 | -0.626 | 0.00869 | -0.09 | -71.998
-9.5 | -0.577 | 0.00834 | -0.091 | -69.245
-9 | -0.527 | 0.00801 | -0.093 | -65.798
-8.5 | -0.474 | 0.00766 | -0.094 | -61.955
-8 | -0.42 | 0.00739 | -0.095 | -56.873
-7.5 | -0.365 | 0.00716 | -0.096 | -50.938
-7 | -0.308 | 0.00694 | -0.098 | -44.349
-6.5 | -0.25 | 0.00637 | -0.099 | -39.174
-6 | -0.191 | 0.00667 | -0.1 | -28.582
-5.5 | -0.13 | 0.00644 | -0.101 | -20.22
-5 | -0.069 | 0.00633 | -0.102 | -10.951
-4.5 | -0.008 | 0.00627 | -0.103 | -1.259
-4 | 0.054 | 0.00617 | -0.104 | 8.726
-3.5 | 0.116 | 0.00607 | -0.105 | 19.063
-3 | 0.178 | 0.00571 | -0.106 | 31.143
-2.5 | 0.24 | 0.00558 | -0.107 | 43.05
-2 | 0.302 | 0.00546 | -0.108 | 55.404
-1.5 | 0.364 | 0.0053 | -0.109 | 68.718
-1 | 0.426 | 0.00535 | -0.11 | 79.735
-0.5 | 0.488 | 0.00563 | -0.111 | 86.759
0 | 0.551 | 0.00575 | -0.112 | 95.82
0.5 | 0.612 | 0.00572 | -0.113 | 107.061
1 | 0.674 | 0.00603 | -0.114 | 111.846
1.5 | 0.736 | 0.00626 | -0.115 | 117.548
2 | 0.798 | 0.00659 | -0.116 | 121.084
2.5 | 0.859 | 0.00694 | -0.117 | 123.838
3 | 0.921 | 0.00725 | -0.118 | 127.033
3.5 | 0.976 | 0.00762 | -0.119 | 128.121
4 | 1.034 | 0.00811 | -0.12 | 127.493
4.5 | 1.092 | 0.00903 | -0.121 | 120.95
5 | 1.149 | 0.00945 | -0.121 | 121.533
5.5 | 1.204 | 0.00985 | -0.122 | 122.255
6 | 1.256 | 0.00964 | -0.123 | 130.22
6.5 | 1.306 | 0.01 | -0.124 | 130.619
7 | 1.354 | 0.00982 | -0.124 | 137.813
7.5 | 1.398 | 0.00952 | -0.125 | 146.905
8 | 1.44 | 0.0115 | -0.126 | 125.253
8.5 | 1.478 | 0.012 | -0.126 | 123.159
9 | 1.512 | 0.01253 | -0.127 | 120.693
9.5 | 1.543 | 0.01306 | -0.128 | 118.172
10 | 1.57 | 0.01373 | -0.128 | 114.343
10.5 | 1.59 | 0.01431 | -0.129 | 111.048
11 | 1.603 | 0.01503 | -0.129 | 106.639
11.5 | 1.611 | 0.01568 | -0.13 | 102.721
12 | 1.614 | 0.01641 | -0.13 | 98.324
12.5 | 1.611 | 0.01733 | -0.13 | 92.975
13 | 1.603 | 0.01827 | -0.131 | 87.725
13.5 | 1.59 | 0.01918 | -0.131 | 82.863
14 | 1.566 | 0.02018 | -0.131 | 77.598
14.5 | 1.536 | 0.02166 | -0.132 | 70.919
15 | 1.502 | 0.02311 | -0.132 | 64.999
15.5 | 1.463 | 0.02481 | -0.132 | 58.977
16 | 1.422 | 0.02649 | -0.132 | 53.654
16.5 | 1.376 | 0.02862 | -0.132 | 48.084
17 | 1.329 | 0.03075 | -0.132 | 43.226

## 148. Re 20M Mach 0.10 (2)
BIGFOIL.COM POLAR EXPORT
NACA65-517
NACA65-517 |  |  |  | Cl Max: | 1.9338 | at alpha= | 20 | deg
XFOIL ncrit=9 |  |  |  | L/D Max: | 163.208 | at alpha= | 1.5 | deg
Re: | 20000000 |  |  | Cd Min: | 0.05449 | at alpha= | 20 | deg
Mach: | 0.1 |  |  | Cl=0 at alpha= | -3.9457 | deg
|  |  |  | @ Cl=0.1, Cd= | 0.005126
|  |  |  | @ Cl=0.4, Cd= | 0.0039883
|  |  |  | @ Cl=0.6, Cd= | 0.0037834
alpha (deg) | Cl | Cd | Cm | Cl/Cd
-19 | -1.4213 | 0.02146 | -0.1094 | -66.2302
-18.5 | -1.3343 | 0.01955 | -0.1202 | -68.2506
-18 | -1.3099 | 0.01815 | -0.1181 | -72.1708
-17.5 | -1.2879 | 0.01662 | -0.1157 | -77.491
-17 | -1.2614 | 0.01536 | -0.1134 | -82.1224
-16.5 | -1.2325 | 0.01428 | -0.1111 | -86.3095
-16 | -1.2006 | 0.01337 | -0.1089 | -89.7981
-15.5 | -1.1682 | 0.01253 | -0.1066 | -93.2322
-15 | -1.135 | 0.01178 | -0.1042 | -96.3497
-14.5 | -1.1019 | 0.01112 | -0.1015 | -99.0917
-14 | -1.073 | 0.0105 | -0.0978 | -102.1905
-13.5 | -1.0465 | 0.01006 | -0.0931 | -104.0258
-13 | -1.0032 | 0.00962 | -0.0915 | -104.2827
-12.5 | -0.957 | 0.00922 | -0.0903 | -103.7961
-12 | -0.9086 | 0.0088 | -0.0896 | -103.25
-11.5 | -0.8585 | 0.00844 | -0.089 | -101.718
-11 | -0.8059 | 0.00813 | -0.0889 | -99.1267
-10.5 | -0.7525 | 0.00787 | -0.0889 | -95.6163
-10 | -0.6978 | 0.0076 | -0.0891 | -91.8158
-9.5 | -0.6429 | 0.00737 | -0.0893 | -87.232
-9 | -0.587 | 0.00712 | -0.0897 | -82.4438
-8.5 | -0.5312 | 0.00688 | -0.0901 | -77.2093
-8 | -0.4744 | 0.00664 | -0.0907 | -71.4458
-7.5 | -0.4174 | 0.00642 | -0.0913 | -65.0156
-7 | -0.3596 | 0.00625 | -0.0921 | -57.536
-6.5 | -0.3012 | 0.00608 | -0.0929 | -49.5395
-6 | -0.2429 | 0.00593 | -0.0938 | -40.9612
-5.5 | -0.1842 | 0.00576 | -0.0947 | -31.9792
-5 | -0.125 | 0.00561 | -0.0957 | -22.2816
-4.5 | -0.066 | 0.00549 | -0.0967 | -12.0219
-4 | -0.0065 | 0.00536 | -0.0977 | -1.2127
-3.5 | 0.0533 | 0.00522 | -0.0989 | 10.2107
-3 | 0.1129 | 0.0051 | -0.1 | 22.1373
-2.5 | 0.1724 | 0.00493 | -0.1011 | 34.9696
-1.5 | 0.2922 | 0.00455 | -0.1036 | 64.2198
-1 | 0.3524 | 0.00432 | -0.105 | 81.5741
-0.5 | 0.4141 | 0.00389 | -0.1069 | 106.4524
0 | 0.4758 | 0.0036 | -0.1088 | 132.1667
0.5 | 0.5355 | 0.00364 | -0.1099 | 147.1154
1 | 0.5942 | 0.00376 | -0.1108 | 158.0319
1.5 | 0.6512 | 0.00399 | -0.1114 | 163.208
2 | 0.7014 | 0.00464 | -0.1108 | 151.1638
2.5 | 0.751 | 0.00531 | -0.1101 | 141.4313
3 | 0.8011 | 0.00593 | -0.1094 | 135.0927
3.5 | 0.8539 | 0.00636 | -0.1092 | 134.261
4.5 | 0.9575 | 0.00724 | -0.1084 | 132.2514
5 | 1.0076 | 0.00772 | -0.1077 | 130.5181
5.5 | 1.0591 | 0.00809 | -0.1073 | 130.9147
6 | 1.1109 | 0.00842 | -0.1069 | 131.9359
6.5 | 1.1615 | 0.00876 | -0.1063 | 132.5913
7 | 1.2118 | 0.00908 | -0.1056 | 133.4581
7.5 | 1.2596 | 0.00945 | -0.1045 | 133.291
8 | 1.3056 | 0.0098 | -0.1031 | 133.2245
8.5 | 1.3399 | 0.0102 | -0.0992 | 131.3627
9 | 1.3761 | 0.01067 | -0.0959 | 128.9691
9.5 | 1.4133 | 0.01118 | -0.093 | 126.4132
10 | 1.448 | 0.01181 | -0.0899 | 122.608
10.5 | 1.4811 | 0.01256 | -0.0867 | 117.922
11 | 1.5146 | 0.01337 | -0.0837 | 113.2835
11.5 | 1.5482 | 0.01426 | -0.081 | 108.5694
12 | 1.5806 | 0.01526 | -0.0782 | 103.578
12.5 | 1.6108 | 0.01645 | -0.0754 | 97.921
13 | 1.6397 | 0.01778 | -0.0726 | 92.2216
13.5 | 1.6681 | 0.01922 | -0.0699 | 86.7898
14 | 1.6968 | 0.02072 | -0.0675 | 81.8919
14.5 | 1.7246 | 0.02236 | -0.0652 | 77.1288
15 | 1.7513 | 0.02416 | -0.0629 | 72.4876
15.5 | 1.7759 | 0.02619 | -0.0608 | 67.8083
16 | 1.7969 | 0.02861 | -0.0585 | 62.8067
16.5 | 1.8191 | 0.03103 | -0.0566 | 58.6239
17 | 1.8404 | 0.03368 | -0.0549 | 54.6437
17.5 | 1.8625 | 0.03635 | -0.0534 | 51.238
18 | 1.8833 | 0.0392 | -0.0522 | 48.0434
18.5 | 1.8979 | 0.04229 | -0.0502 | 44.8782
19 | 1.9121 | 0.04598 | -0.049 | 41.5855
19.5 | 1.9235 | 0.0501 | -0.0481 | 38.3932
20 | 1.9338 | 0.05449 | -0.0474 | 35.4891

## 149. Re 20M Mach 0.25 (1)
BIGFOIL.COM POLAR EXPORT
NACA65-517
NACA65-517 |  |  |  | Cl Max: | 1.57 | at alpha= | 10.5 | deg
JavaFoil+Calcfoil stall+Eppler ext transition |  |  |  | L/D Max: | 135.28 | at alpha= | 6 | deg
Re: | 20000000 |  |  | Cd Min: | 0.00538 | at alpha= | -1.5 | deg
Mach: | 0.25 |  |  | Cl=0 at alpha= | -4.4365 | deg
|  |  |  | @ Cl=0.1, Cd= | 0.0061697
|  |  |  | @ Cl=0.4, Cd= | 0.0053841
|  |  |  | @ Cl=0.6, Cd= | 0.0058116
alpha (deg) | Cl | Cd | Cm | Cl/Cd
-19 | -0.451 | 0.15892 | -0.037 | -2.838
-18.5 | -0.503 | 0.15356 | -0.038 | -3.278
-18 | -0.547 | 0.14291 | -0.039 | -3.829
-17.5 | -0.587 | 0.13294 | -0.04 | -4.412
-17 | -0.622 | 0.12354 | -0.043 | -5.037
-16.5 | -0.652 | 0.11588 | -0.044 | -5.628
-16 | -0.681 | 0.10279 | -0.049 | -6.627
-15.5 | -0.727 | 0.07209 | -0.062 | -10.087
-15 | -0.822 | 0.02229 | -0.078 | -36.86
-14.5 | -0.837 | 0.01911 | -0.08 | -43.776
-14 | -0.844 | 0.01674 | -0.081 | -50.403
-13.5 | -0.843 | 0.01471 | -0.083 | -57.307
-13 | -0.829 | 0.01376 | -0.084 | -60.219
-12.5 | -0.808 | 0.01257 | -0.086 | -64.318
-12 | -0.781 | 0.01176 | -0.087 | -66.356
-11.5 | -0.749 | 0.01102 | -0.088 | -67.932
-11 | -0.713 | 0.01026 | -0.09 | -69.505
-10.5 | -0.673 | 0.00964 | -0.091 | -69.839
-10 | -0.629 | 0.00922 | -0.092 | -68.265
-9.5 | -0.583 | 0.0087 | -0.094 | -67.039
-9 | -0.534 | 0.0083 | -0.095 | -64.317
-8.5 | -0.482 | 0.00796 | -0.096 | -60.52
-8 | -0.428 | 0.00765 | -0.098 | -55.906
-7.5 | -0.372 | 0.0074 | -0.099 | -50.218
-7 | -0.314 | 0.00716 | -0.1 | -43.878
-6.5 | -0.255 | 0.00692 | -0.101 | -36.843
-6 | -0.195 | 0.00669 | -0.103 | -29.073
-5.5 | -0.133 | 0.00613 | -0.104 | -21.752
-5 | -0.071 | 0.00643 | -0.105 | -11.069
-4.5 | -0.008 | 0.00635 | -0.106 | -1.278
-4 | 0.055 | 0.00624 | -0.107 | 8.857
-3.5 | 0.119 | 0.00614 | -0.108 | 19.362
-3 | 0.183 | 0.00608 | -0.109 | 30.021
-2.5 | 0.247 | 0.00564 | -0.11 | 43.754
-2 | 0.311 | 0.00551 | -0.111 | 56.335
-1.5 | 0.374 | 0.00538 | -0.112 | 69.574
-1 | 0.438 | 0.00539 | -0.113 | 81.354
-0.5 | 0.502 | 0.00569 | -0.114 | 88.128
0 | 0.566 | 0.00579 | -0.115 | 97.639
0.5 | 0.629 | 0.00583 | -0.116 | 108.036
1 | 0.693 | 0.00611 | -0.117 | 113.362
1.5 | 0.756 | 0.0064 | -0.118 | 118.221
2 | 0.82 | 0.00673 | -0.119 | 121.811
2.5 | 0.883 | 0.00711 | -0.12 | 124.306
3 | 0.947 | 0.00746 | -0.121 | 126.949
3.5 | 1.002 | 0.0079 | -0.122 | 126.882
4 | 1.062 | 0.0084 | -0.123 | 126.471
4.5 | 1.121 | 0.00938 | -0.124 | 119.534
5 | 1.178 | 0.0093 | -0.125 | 126.74
5.5 | 1.233 | 0.0097 | -0.126 | 127.097
6 | 1.285 | 0.0095 | -0.126 | 135.28
6.5 | 1.334 | 0.00988 | -0.127 | 135.007
7 | 1.38 | 0.0112 | -0.128 | 123.224
7.5 | 1.422 | 0.01166 | -0.128 | 121.916
8 | 1.46 | 0.01218 | -0.129 | 119.842
8.5 | 1.494 | 0.01276 | -0.13 | 117.058
9 | 1.522 | 0.01339 | -0.13 | 113.724
9.5 | 1.546 | 0.01405 | -0.131 | 110.038
10 | 1.563 | 0.0148 | -0.131 | 105.655
10.5 | 1.57 | 0.01559 | -0.132 | 100.733
11 | 1.567 | 0.01646 | -0.132 | 95.199
11.5 | 1.556 | 0.01734 | -0.133 | 89.733
12 | 1.537 | 0.01823 | -0.133 | 84.266
12.5 | 1.508 | 0.01941 | -0.133 | 77.66
13 | 1.47 | 0.0205 | -0.134 | 71.726
13.5 | 1.423 | 0.02226 | -0.134 | 63.917
14 | 1.357 | 0.02428 | -0.134 | 55.906
14.5 | 1.283 | 0.02654 | -0.134 | 48.324
15 | 1.2 | 0.02933 | -0.133 | 40.906
15.5 | 1.11 | 0.03269 | -0.133 | 33.944

## 150. Re 20M Mach 0.25 (2)
BIGFOIL.COM POLAR EXPORT
NACA65-517
NACA65-517 |  |  |  | Cl Max: | 1.9109 | at alpha= | 20 | deg
XFOIL ncrit=9 |  |  |  | L/D Max: | 171.888 | at alpha= | 1.5 | deg
Re: | 20000000 |  |  | Cd Min: | 0.07305 | at alpha= | 20 | deg
Mach: | 0.25 |  |  | Cl=0 at alpha= | -3.932 | deg
|  |  |  | @ Cl=0.1, Cd= | 0.0051868
|  |  |  | @ Cl=0.4, Cd= | 0.0040523
|  |  |  | @ Cl=0.6, Cd= | 0.0037092
alpha (deg) | Cl | Cd | Cm | Cl/Cd
-20 | -1.4522 | 0.04516 | -0.1131 | -32.1568
-19.5 | -1.4674 | 0.03923 | -0.1125 | -37.405
-18.5 | -1.3444 | 0.02664 | -0.1382 | -50.4655
-18 | -1.3211 | 0.02359 | -0.1381 | -56.0025
-17.5 | -1.2965 | 0.02153 | -0.1358 | -60.2183
-17 | -1.2685 | 0.01974 | -0.1335 | -64.2604
-16.5 | -1.2441 | 0.0179 | -0.1306 | -69.5028
-16 | -1.2156 | 0.01635 | -0.1276 | -74.3486
-15.5 | -1.1829 | 0.01509 | -0.1248 | -78.3897
-15 | -1.1491 | 0.01395 | -0.1218 | -82.3728
-14.5 | -1.1132 | 0.01297 | -0.1188 | -85.8288
-14 | -1.0772 | 0.0121 | -0.1156 | -89.0248
-13.5 | -1.0406 | 0.01131 | -0.1123 | -92.0071
-13 | -1.0054 | 0.0106 | -0.1086 | -94.8491
-12.5 | -0.9836 | 0.01002 | -0.1022 | -98.1637
-12 | -0.9389 | 0.00947 | -0.0996 | -99.1447
-11.5 | -0.8901 | 0.009 | -0.0976 | -98.9
-11 | -0.8377 | 0.00859 | -0.0964 | -97.5204
-10.5 | -0.7831 | 0.00824 | -0.0954 | -95.0364
-10 | -0.7268 | 0.00792 | -0.0949 | -91.7677
-9.5 | -0.6698 | 0.00764 | -0.0945 | -87.6702
-9 | -0.6116 | 0.00736 | -0.0944 | -83.0978
-8.5 | -0.5533 | 0.00712 | -0.0944 | -77.7107
-8 | -0.4942 | 0.00684 | -0.0946 | -72.2515
-7.5 | -0.4351 | 0.0066 | -0.0949 | -65.9242
-7 | -0.3749 | 0.00637 | -0.0954 | -58.854
-6.5 | -0.3144 | 0.00619 | -0.096 | -50.7916
-5.5 | -0.1925 | 0.00585 | -0.0975 | -32.906
-5 | -0.1314 | 0.00568 | -0.0984 | -23.1338
-4.5 | -0.0702 | 0.00556 | -0.0993 | -12.6259
-4 | -0.0084 | 0.00541 | -0.1004 | -1.5527
-3.5 | 0.0534 | 0.00527 | -0.1015 | 10.1328
-3 | 0.115 | 0.00516 | -0.1025 | 22.2868
-2.5 | 0.1769 | 0.00497 | -0.1038 | 35.5936
-2 | 0.2391 | 0.00474 | -0.1051 | 50.443
-1.5 | 0.3008 | 0.00457 | -0.1063 | 65.8206
-1 | 0.3634 | 0.00431 | -0.1079 | 84.3155
-0.5 | 0.4273 | 0.00386 | -0.1099 | 110.6995
0 | 0.491 | 0.0036 | -0.1118 | 136.3889
0.5 | 0.5529 | 0.00364 | -0.113 | 151.8956
1 | 0.6142 | 0.00373 | -0.114 | 164.6649
1.5 | 0.6738 | 0.00392 | -0.1147 | 171.8878
2 | 0.7261 | 0.00453 | -0.1141 | 160.287
2.5 | 0.7755 | 0.00529 | -0.1129 | 146.5974
3 | 0.8259 | 0.00596 | -0.1119 | 138.5738
3.5 | 0.8786 | 0.00648 | -0.1112 | 135.5864
4.5 | 0.9831 | 0.00743 | -0.1096 | 132.3149
5 | 1.0333 | 0.00795 | -0.1084 | 129.9748
5.5 | 1.0849 | 0.00835 | -0.1074 | 129.9281
6 | 1.1367 | 0.0087 | -0.1064 | 130.6552
6.5 | 1.1868 | 0.00907 | -0.105 | 130.849
7 | 1.2304 | 0.00944 | -0.1023 | 130.339
7.5 | 1.2694 | 0.00985 | -0.0987 | 128.8731
8 | 1.3079 | 0.01035 | -0.0952 | 126.3671
8.5 | 1.3452 | 0.01095 | -0.0916 | 122.8493
9 | 1.3836 | 0.01159 | -0.0884 | 119.3788
9.5 | 1.4211 | 0.01234 | -0.0852 | 115.1621
10 | 1.455 | 0.01329 | -0.0816 | 109.4808
10.5 | 1.4897 | 0.01432 | -0.0783 | 104.0293
11 | 1.5245 | 0.01543 | -0.0752 | 98.801
11.5 | 1.5581 | 0.01669 | -0.0721 | 93.3553
12 | 1.5897 | 0.01814 | -0.069 | 87.6351
12.5 | 1.6199 | 0.01977 | -0.0658 | 81.9373
13 | 1.6492 | 0.02155 | -0.0628 | 76.529
13.5 | 1.6787 | 0.02343 | -0.06 | 71.6475
14 | 1.7071 | 0.0255 | -0.0574 | 66.9451
14.5 | 1.7343 | 0.02779 | -0.0548 | 62.4073
15 | 1.7581 | 0.03045 | -0.0522 | 57.7373
15.5 | 1.7811 | 0.03331 | -0.0498 | 53.4704
16 | 1.8053 | 0.03623 | -0.0478 | 49.8289
16.5 | 1.8281 | 0.03939 | -0.0459 | 46.4103
17 | 1.8472 | 0.04302 | -0.0441 | 42.9382
17.5 | 1.8626 | 0.04715 | -0.0426 | 39.5037
18 | 1.8798 | 0.05133 | -0.0414 | 36.6219
18.5 | 1.8923 | 0.05557 | -0.0397 | 34.0525
19 | 1.9031 | 0.06067 | -0.039 | 31.3681
19.5 | 1.9081 | 0.06665 | -0.0388 | 28.6287
20 | 1.9109 | 0.07305 | -0.0389 | 26.1588

## 151. Re 20M Mach 0.50 (1)
BIGFOIL.COM POLAR EXPORT
NACA65-517
NACA65-517 |  |  |  | Cl Max: | 1.444 | at alpha= | 7 | deg
JavaFoil+Calcfoil stall+Eppler ext transition |  |  |  | L/D Max: | 131.925 | at alpha= | 4 | deg
Re: | 20000000 |  |  | Cd Min: | 0.00556 | at alpha= | -1 | deg
Mach: | 0.5 |  |  | Cl=0 at alpha= | -4.4357 | deg
|  |  |  | @ Cl=0.1, Cd= | 0.0066131
|  |  |  | @ Cl=0.4, Cd= | 0.0057132
|  |  |  | @ Cl=0.6, Cd= | 0.0058388
alpha (deg) | Cl | Cd | Cm | Cl/Cd
-20 | -0.877 | 0.18099 | -0.048 | -4.846
-19.5 | -0.849 | 0.17415 | -0.048 | -4.874
-19 | -0.822 | 0.16188 | -0.049 | -5.08
-18.5 | -0.794 | 0.15618 | -0.049 | -5.081
-18 | -0.765 | 0.15082 | -0.049 | -5.074
-17.5 | -0.737 | 0.14358 | -0.049 | -5.131
-17 | -0.709 | 0.13421 | -0.05 | -5.284
-16.5 | -0.683 | 0.12051 | -0.052 | -5.665
-16 | -0.654 | 0.11562 | -0.051 | -5.656
-15.5 | -0.626 | 0.10833 | -0.052 | -5.78
-15 | -0.599 | 0.10079 | -0.054 | -5.943
-14.5 | -0.578 | 0.08604 | -0.061 | -6.718
-14 | -0.541 | 0.09627 | -0.052 | -5.616
-13.5 | -0.513 | 0.08999 | -0.053 | -5.698
-13 | -0.502 | 0.06387 | -0.071 | -7.865
-12.5 | -0.528 | 0.0213 | -0.092 | -24.779
-12 | -0.502 | 0.01715 | -0.095 | -29.283
-11.5 | -0.473 | 0.01492 | -0.097 | -31.669
-11 | -0.37 | 0.07467 | -0.049 | -4.955
-10.5 | -0.343 | 0.06529 | -0.055 | -5.256
-10 | -0.365 | 0.01752 | -0.098 | -20.809
-9.5 | -0.401 | 0.01188 | -0.103 | -33.753
-9 | -0.495 | 0.01109 | -0.104 | -44.611
-8.5 | -0.479 | 0.01002 | -0.106 | -47.875
-8 | -0.442 | 0.00935 | -0.108 | -47.252
-7.5 | -0.393 | 0.00872 | -0.109 | -45.04
-7 | -0.337 | 0.00835 | -0.11 | -40.346
-6.5 | -0.276 | 0.0079 | -0.112 | -34.937
-6 | -0.212 | 0.00757 | -0.113 | -28.051
-5.5 | -0.146 | 0.00723 | -0.115 | -20.196
-5 | -0.078 | 0.007 | -0.116 | -11.158
-4.5 | -0.009 | 0.00682 | -0.118 | -1.311
-4 | 0.061 | 0.00669 | -0.119 | 9.133
-3.5 | 0.132 | 0.00655 | -0.12 | 20.128
-3 | 0.203 | 0.00644 | -0.122 | 31.526
-2.5 | 0.276 | 0.00589 | -0.123 | 46.831
-2 | 0.347 | 0.00575 | -0.125 | 60.439
-1.5 | 0.419 | 0.0057 | -0.126 | 73.48
-1 | 0.49 | 0.00556 | -0.127 | 88.136
-0.5 | 0.561 | 0.00566 | -0.128 | 99.05
0 | 0.633 | 0.00599 | -0.129 | 105.661
0.5 | 0.704 | 0.00622 | -0.13 | 113.164
1 | 0.775 | 0.00666 | -0.131 | 116.318
1.5 | 0.846 | 0.00701 | -0.132 | 120.716
2 | 0.917 | 0.00749 | -0.133 | 122.35
2.5 | 0.987 | 0.00805 | -0.134 | 122.639
3 | 1.058 | 0.00862 | -0.135 | 122.779
3.5 | 1.115 | 0.00876 | -0.136 | 127.249
4 | 1.177 | 0.00892 | -0.137 | 131.925
4.5 | 1.237 | 0.01091 | -0.138 | 113.374
5 | 1.294 | 0.01149 | -0.139 | 112.682
5.5 | 1.347 | 0.01212 | -0.139 | 111.175
6 | 1.391 | 0.01276 | -0.14 | 109.034
6.5 | 1.425 | 0.01347 | -0.141 | 105.748
7 | 1.444 | 0.01432 | -0.141 | 100.825
7.5 | 1.438 | 0.0155 | -0.142 | 92.814
8 | 1.388 | 0.01676 | -0.142 | 82.787
8.5 | 1.174 | 0.01832 | -0.143 | 64.047
9 | 0.904 | 0.02092 | -0.143 | 43.185
9.5 | 0.939 | 0.02026 | -0.144 | 46.339
10 | 0.969 | 0.02186 | -0.144 | 44.326
10.5 | 0.996 | 0.02444 | -0.144 | 40.759
11 | 1.03 | 0.02374 | -0.145 | 43.392
11.5 | 1.058 | 0.02609 | -0.145 | 40.556
12 | 1.083 | 0.02959 | -0.145 | 36.582

## 152. Re 20M Mach 0.50 (2)
BIGFOIL.COM POLAR EXPORT
NACA65-517
NACA65-517 |  |  |  | Cl Max: | 1.5646 | at alpha= | 11.5 | deg
XFOIL ncrit=9 |  |  |  | L/D Max: | 206.299 | at alpha= | 2 | deg
Re: | 20000000 |  |  | Cd Min: | 0.15406 | at alpha= | 16.5 | deg
Mach: | 0.5 |  |  | Cl=0 at alpha= | -3.8689 | deg
|  |  |  | @ Cl=0.1, Cd= | 0.0054541
|  |  |  | @ Cl=0.4, Cd= | 0.0044058
|  |  |  | @ Cl=0.6, Cd= | 0.003628
alpha (deg) | Cl | Cd | Cm | Cl/Cd
-15 | -0.4632 | 0.09399 | -0.1302 | -4.9282
-14.5 | -0.4794 | 0.08356 | -0.1367 | -5.7372
-14 | -0.4925 | 0.0737 | -0.1423 | -6.6825
-13.5 | -0.5047 | 0.06305 | -0.1493 | -8.0048
-13 | -0.523 | 0.05263 | -0.1567 | -9.9373
-12.5 | -0.5451 | 0.04355 | -0.1618 | -12.5166
-12 | -0.5749 | 0.03542 | -0.1645 | -16.2309
-11.5 | -0.6023 | 0.02877 | -0.1641 | -20.935
-11 | -0.634 | 0.02287 | -0.1608 | -27.7219
-10.5 | -0.6584 | 0.018 | -0.155 | -36.5778
-10 | -0.6759 | 0.01402 | -0.1469 | -48.2097
-9.5 | -0.6726 | 0.01141 | -0.1384 | -58.9483
-9 | -0.6585 | 0.00968 | -0.1294 | -68.0269
-8.5 | -0.6319 | 0.00874 | -0.1209 | -72.2998
-8 | -0.5746 | 0.00808 | -0.1169 | -71.1139
-7.5 | -0.51 | 0.00757 | -0.1143 | -67.3712
-7 | -0.4431 | 0.00715 | -0.1124 | -61.972
-6.5 | -0.3733 | 0.00681 | -0.1114 | -54.8164
-6 | -0.3028 | 0.00653 | -0.1109 | -46.3706
-5.5 | -0.2322 | 0.00631 | -0.1106 | -36.7987
-5 | -0.1607 | 0.0061 | -0.1109 | -26.3443
-4.5 | -0.0895 | 0.00588 | -0.1113 | -15.2211
-4 | -0.0187 | 0.00572 | -0.112 | -3.2692
-3.5 | 0.0526 | 0.00556 | -0.1128 | 9.4604
-3 | 0.1242 | 0.0054 | -0.114 | 23
-2.5 | 0.1953 | 0.00525 | -0.1151 | 37.2
-2 | 0.266 | 0.005 | -0.1164 | 53.2
-1.5 | 0.3381 | 0.00472 | -0.1181 | 71.6314
-1 | 0.411 | 0.00435 | -0.1202 | 94.4828
-0.5 | 0.4853 | 0.00383 | -0.1228 | 126.7102
0 | 0.5598 | 0.0036 | -0.1251 | 155.5
0.5 | 0.6316 | 0.00365 | -0.1265 | 173.0411
1 | 0.7028 | 0.00373 | -0.1277 | 188.4182
1.5 | 0.7734 | 0.00385 | -0.1287 | 200.8831
2 | 0.8417 | 0.00408 | -0.1291 | 206.299
2.5 | 0.8897 | 0.00506 | -0.1258 | 175.83
3 | 0.9334 | 0.0061 | -0.1217 | 153.0164
3.5 | 0.9783 | 0.00694 | -0.1176 | 140.9654
4 | 1.0215 | 0.0076 | -0.1129 | 134.4079
4.5 | 1.05 | 0.00835 | -0.1054 | 125.7485
5 | 1.078 | 0.00935 | -0.0983 | 115.2941
5.5 | 1.1155 | 0.0103 | -0.0931 | 108.301
6 | 1.158 | 0.01127 | -0.0888 | 102.7507
6.5 | 1.203 | 0.01229 | -0.085 | 97.8845
7 | 1.2457 | 0.01353 | -0.081 | 92.0695
7.5 | 1.2893 | 0.01487 | -0.0771 | 86.7048
8 | 1.3306 | 0.01645 | -0.073 | 80.8875
8.5 | 1.3721 | 0.01816 | -0.069 | 75.5562
9 | 1.4128 | 0.02005 | -0.065 | 70.4638
9.5 | 1.4525 | 0.02214 | -0.0609 | 65.6052
10 | 1.4888 | 0.0246 | -0.0566 | 60.5203
10.5 | 1.523 | 0.02738 | -0.0522 | 55.6245
11 | 1.5529 | 0.03063 | -0.0476 | 50.6987
11.5 | 1.5646 | 0.03529 | -0.0425 | 44.3355
12 | 1.5531 | 0.04189 | -0.0374 | 37.0757
12.5 | 1.5284 | 0.05005 | -0.0336 | 30.5375
13 | 1.5001 | 0.05926 | -0.0312 | 25.3139
13.5 | 1.4662 | 0.07002 | -0.0311 | 20.9397
14 | 1.4292 | 0.08223 | -0.0333 | 17.3805
14.5 | 1.3926 | 0.09557 | -0.0378 | 14.5715
15 | 1.3579 | 0.10982 | -0.0445 | 12.3648
15.5 | 1.327 | 0.12454 | -0.0528 | 10.6552
16 | 1.3006 | 0.1393 | -0.0622 | 9.3367
16.5 | 1.2792 | 0.15406 | -0.0723 | 8.3033