## index
index | Re | Mach | Datasource
1 | 50000 | 0 | JavaFoil+Calcfoil stall+Eppler ext transition
2 | 50000 | 0 | XFOIL ncrit=9
3 | 50000 | 0.1 | JavaFoil+Calcfoil stall+Eppler ext transition
4 | 50000 | 0.1 | XFOIL ncrit=9
5 | 50000 | 0.25 | JavaFoil+Calcfoil stall+Eppler ext transition
6 | 50000 | 0.25 | XFOIL ncrit=9
7 | 50000 | 0.5 | JavaFoil+Calcfoil stall+Eppler ext transition
8 | 50000 | 0.5 | XFOIL ncrit=9
9 | 100000 | 0 | JavaFoil+Calcfoil stall+Eppler ext transition
10 | 100000 | 0 | XFOIL ncrit=9
11 | 100000 | 0.1 | JavaFoil+Calcfoil stall+Eppler ext transition
12 | 100000 | 0.1 | XFOIL ncrit=9
13 | 100000 | 0.25 | JavaFoil+Calcfoil stall+Eppler ext transition
14 | 100000 | 0.25 | XFOIL ncrit=9
15 | 100000 | 0.5 | JavaFoil+Calcfoil stall+Eppler ext transition
16 | 100000 | 0.5 | XFOIL ncrit=9
17 | 250000 | 0 | JavaFoil+Calcfoil stall+Eppler ext transition
18 | 250000 | 0 | XFOIL ncrit=9
19 | 250000 | 0.1 | JavaFoil+Calcfoil stall+Eppler ext transition
20 | 250000 | 0.1 | XFOIL ncrit=9
21 | 250000 | 0.25 | JavaFoil+Calcfoil stall+Eppler ext transition
22 | 250000 | 0.25 | XFOIL ncrit=9
23 | 250000 | 0.5 | JavaFoil+Calcfoil stall+Eppler ext transition
24 | 250000 | 0.5 | XFOIL ncrit=9
25 | 500000 | 0 | JavaFoil+Calcfoil stall+Eppler ext transition
26 | 500000 | 0 | XFOIL ncrit=9
27 | 500000 | 0.1 | JavaFoil+Calcfoil stall+Eppler ext transition
28 | 500000 | 0.1 | XFOIL ncrit=9
29 | 500000 | 0.25 | JavaFoil+Calcfoil stall+Eppler ext transition
30 | 500000 | 0.25 | XFOIL ncrit=9
31 | 500000 | 0.5 | JavaFoil+Calcfoil stall+Eppler ext transition
32 | 500000 | 0.5 | XFOIL ncrit=9
33 | 750000 | 0 | JavaFoil+Calcfoil stall+Eppler ext transition
34 | 750000 | 0 | XFOIL ncrit=9
35 | 750000 | 0.1 | JavaFoil+Calcfoil stall+Eppler ext transition
36 | 750000 | 0.1 | XFOIL ncrit=9
37 | 750000 | 0.25 | JavaFoil+Calcfoil stall+Eppler ext transition
38 | 750000 | 0.25 | XFOIL ncrit=9
39 | 750000 | 0.5 | JavaFoil+Calcfoil stall+Eppler ext transition
40 | 750000 | 0.5 | XFOIL ncrit=9
41 | 1000000 | 0 | JavaFoil+Calcfoil stall+Eppler ext transition
42 | 1000000 | 0 | XFOIL ncrit=9
43 | 1000000 | 0.1 | JavaFoil+Calcfoil stall+Eppler ext transition
44 | 1000000 | 0.1 | XFOIL ncrit=9
45 | 1000000 | 0.25 | JavaFoil+Calcfoil stall+Eppler ext transition
46 | 1000000 | 0.25 | XFOIL ncrit=9
47 | 1000000 | 0.5 | JavaFoil+Calcfoil stall+Eppler ext transition
48 | 1000000 | 0.5 | XFOIL ncrit=9
49 | 2000000 | 0 | JavaFoil+Calcfoil stall+Eppler ext transition
50 | 2000000 | 0 | XFOIL ncrit=9
51 | 2000000 | 0.1 | JavaFoil+Calcfoil stall+Eppler ext transition
52 | 2000000 | 0.1 | XFOIL ncrit=9
53 | 2000000 | 0.25 | JavaFoil+Calcfoil stall+Eppler ext transition
54 | 2000000 | 0.25 | XFOIL ncrit=9
55 | 2000000 | 0.5 | JavaFoil+Calcfoil stall+Eppler ext transition
56 | 2000000 | 0.5 | XFOIL ncrit=9
57 | 3000000 | 0 | JavaFoil+Calcfoil stall+Eppler ext transition
58 | 3000000 | 0 | XFOIL ncrit=9
59 | 3000000 | 0.1 | JavaFoil+Calcfoil stall+Eppler ext transition
60 | 3000000 | 0.1 | XFOIL ncrit=9
61 | 3000000 | 0.25 | JavaFoil+Calcfoil stall+Eppler ext transition
62 | 3000000 | 0.25 | XFOIL ncrit=9
63 | 3000000 | 0.5 | JavaFoil+Calcfoil stall+Eppler ext transition
64 | 3000000 | 0.5 | XFOIL ncrit=9
65 | 4000000 | 0 | JavaFoil+Calcfoil stall+Eppler ext transition
66 | 4000000 | 0 | XFOIL ncrit=9
67 | 4000000 | 0.1 | JavaFoil+Calcfoil stall+Eppler ext transition
68 | 4000000 | 0.1 | XFOIL ncrit=9
69 | 4000000 | 0.25 | JavaFoil+Calcfoil stall+Eppler ext transition
70 | 4000000 | 0.25 | XFOIL ncrit=9
71 | 4000000 | 0.5 | JavaFoil+Calcfoil stall+Eppler ext transition
72 | 4000000 | 0.5 | XFOIL ncrit=9
73 | 5000000 | 0 | JavaFoil+Calcfoil stall+Eppler ext transition
74 | 5000000 | 0 | XFOIL ncrit=9
75 | 5000000 | 0.1 | JavaFoil+Calcfoil stall+Eppler ext transition
76 | 5000000 | 0.1 | XFOIL ncrit=9
77 | 5000000 | 0.25 | JavaFoil+Calcfoil stall+Eppler ext transition
78 | 5000000 | 0.25 | XFOIL ncrit=9
79 | 5000000 | 0.5 | JavaFoil+Calcfoil stall+Eppler ext transition
80 | 5000000 | 0.5 | XFOIL ncrit=9
81 | 6000000 | 0 | JavaFoil+Calcfoil stall+Eppler ext transition
82 | 6000000 | 0 | XFOIL ncrit=9
83 | 6000000 | 0.1 | JavaFoil+Calcfoil stall+Eppler ext transition
84 | 6000000 | 0.1 | XFOIL ncrit=9
85 | 6000000 | 0.25 | JavaFoil+Calcfoil stall+Eppler ext transition
86 | 6000000 | 0.25 | XFOIL ncrit=9
87 | 6000000 | 0.5 | JavaFoil+Calcfoil stall+Eppler ext transition
88 | 6000000 | 0.5 | XFOIL ncrit=9
89 | 7000000 | 0 | JavaFoil+Calcfoil stall+Eppler ext transition
90 | 7000000 | 0 | XFOIL ncrit=9
91 | 7000000 | 0.1 | JavaFoil+Calcfoil stall+Eppler ext transition
92 | 7000000 | 0.1 | XFOIL ncrit=9
93 | 7000000 | 0.25 | JavaFoil+Calcfoil stall+Eppler ext transition
94 | 7000000 | 0.25 | XFOIL ncrit=9
95 | 7000000 | 0.5 | JavaFoil+Calcfoil stall+Eppler ext transition
96 | 7000000 | 0.5 | XFOIL ncrit=9
97 | 8000000 | 0 | JavaFoil+Calcfoil stall+Eppler ext transition
98 | 8000000 | 0 | XFOIL ncrit=9
99 | 8000000 | 0.1 | JavaFoil+Calcfoil stall+Eppler ext transition
100 | 8000000 | 0.1 | XFOIL ncrit=9
101 | 8000000 | 0.25 | JavaFoil+Calcfoil stall+Eppler ext transition
102 | 8000000 | 0.25 | XFOIL ncrit=9
103 | 8000000 | 0.5 | JavaFoil+Calcfoil stall+Eppler ext transition
104 | 8000000 | 0.5 | XFOIL ncrit=9
105 | 10000000 | 0 | JavaFoil+Calcfoil stall+Eppler ext transition
106 | 10000000 | 0 | XFOIL ncrit=9
107 | 10000000 | 0.1 | JavaFoil+Calcfoil stall+Eppler ext transition
108 | 10000000 | 0.1 | XFOIL ncrit=9
109 | 10000000 | 0.25 | JavaFoil+Calcfoil stall+Eppler ext transition
110 | 10000000 | 0.25 | XFOIL ncrit=9
111 | 10000000 | 0.5 | JavaFoil+Calcfoil stall+Eppler ext transition
112 | 10000000 | 0.5 | XFOIL ncrit=9
113 | 12000000 | 0 | JavaFoil+Calcfoil stall+Eppler ext transition
114 | 12000000 | 0 | XFOIL ncrit=9
115 | 12000000 | 0.1 | JavaFoil+Calcfoil stall+Eppler ext transition
116 | 12000000 | 0.1 | XFOIL ncrit=9
117 | 12000000 | 0.25 | JavaFoil+Calcfoil stall+Eppler ext transition
118 | 12000000 | 0.25 | XFOIL ncrit=9
119 | 12000000 | 0.5 | JavaFoil+Calcfoil stall+Eppler ext transition
120 | 12000000 | 0.5 | XFOIL ncrit=9
121 | 14000000 | 0 | JavaFoil+Calcfoil stall+Eppler ext transition
122 | 14000000 | 0 | XFOIL ncrit=9
123 | 14000000 | 0.1 | JavaFoil+Calcfoil stall+Eppler ext transition
124 | 14000000 | 0.1 | XFOIL ncrit=9
125 | 14000000 | 0.25 | JavaFoil+Calcfoil stall+Eppler ext transition
126 | 14000000 | 0.25 | XFOIL ncrit=9
127 | 14000000 | 0.5 | JavaFoil+Calcfoil stall+Eppler ext transition
128 | 14000000 | 0.5 | XFOIL ncrit=9
129 | 16000000 | 0 | JavaFoil+Calcfoil stall+Eppler ext transition
130 | 16000000 | 0 | XFOIL ncrit=9
131 | 16000000 | 0.1 | JavaFoil+Calcfoil stall+Eppler ext transition
132 | 16000000 | 0.1 | XFOIL ncrit=9
133 | 16000000 | 0.25 | JavaFoil+Calcfoil stall+Eppler ext transition
134 | 16000000 | 0.25 | XFOIL ncrit=9
135 | 16000000 | 0.5 | JavaFoil+Calcfoil stall+Eppler ext transition
136 | 16000000 | 0.5 | XFOIL ncrit=9
137 | 18000000 | 0 | JavaFoil+Calcfoil stall+Eppler ext transition
138 | 18000000 | 0 | XFOIL ncrit=9
139 | 18000000 | 0.1 | JavaFoil+Calcfoil stall+Eppler ext transition
140 | 18000000 | 0.1 | XFOIL ncrit=9
141 | 18000000 | 0.25 | JavaFoil+Calcfoil stall+Eppler ext transition
142 | 18000000 | 0.25 | XFOIL ncrit=9
143 | 18000000 | 0.5 | JavaFoil+Calcfoil stall+Eppler ext transition
144 | 18000000 | 0.5 | XFOIL ncrit=9
145 | 20000000 | 0 | JavaFoil+Calcfoil stall+Eppler ext transition
146 | 20000000 | 0 | XFOIL ncrit=9
147 | 20000000 | 0.1 | JavaFoil+Calcfoil stall+Eppler ext transition
148 | 20000000 | 0.1 | XFOIL ncrit=9
149 | 20000000 | 0.25 | JavaFoil+Calcfoil stall+Eppler ext transition
150 | 20000000 | 0.25 | XFOIL ncrit=9
151 | 20000000 | 0.5 | JavaFoil+Calcfoil stall+Eppler ext transition
152 | 20000000 | 0.5 | XFOIL ncrit=9

## 1. Re 50k Mach 0.00 (1)
BIGFOIL.COM POLAR EXPORT
goe523
GOE 523 |  |  |  | Cl Max: | 2.732 | at alpha= | 13 | deg
JavaFoil+Calcfoil stall+Eppler ext transition |  |  |  | L/D Max: | 52.579 | at alpha= | 3 | deg
Re: | 50000 |  |  | Cd Min: | 0.02777 | at alpha= | -2.5 | deg
Mach: | 0 |  |  | Cl=0 at alpha= | -12.3953 | deg
|  |  |  | @ Cl=0.1, Cd= | 0.092859
|  |  |  | @ Cl=0.4, Cd= | 0.066502
|  |  |  | @ Cl=0.6, Cd= | 0.056586
alpha (deg) | Cl | Cd | Cm | Cl/Cd
-20 | -0.461 | 0.26016 | -0.094 | -1.771
-19.5 | -0.443 | 0.23198 | -0.097 | -1.91
-19 | -0.424 | 0.22139 | -0.098 | -1.913
-18.5 | -0.402 | 0.20869 | -0.098 | -1.928
-18 | -0.379 | 0.19918 | -0.099 | -1.904
-17.5 | -0.354 | 0.18776 | -0.1 | -1.887
-17 | -0.328 | 0.18654 | -0.099 | -1.756
-16.5 | -0.299 | 0.17391 | -0.1 | -1.72
-16 | -0.269 | 0.15975 | -0.102 | -1.683
-15.5 | -0.237 | 0.15209 | -0.103 | -1.556
-15 | -0.203 | 0.14392 | -0.104 | -1.409
-14.5 | -0.167 | 0.13442 | -0.104 | -1.243
-14 | -0.13 | 0.13215 | -0.104 | -0.982
-13.5 | -0.091 | 0.12292 | -0.104 | -0.74
-13 | -0.051 | 0.11308 | -0.107 | -0.447
-12.5 | -0.009 | 0.10954 | -0.106 | -0.08
-12 | 0.034 | 0.10347 | -0.107 | 0.333
-11.5 | 0.079 | 0.09501 | -0.109 | 0.83
-11 | 0.124 | 0.0904 | -0.11 | 1.376
-10.5 | 0.171 | 0.08673 | -0.11 | 1.971
-10 | 0.218 | 0.08221 | -0.11 | 2.658
-9.5 | 0.267 | 0.07734 | -0.111 | 3.45
-9 | 0.316 | 0.07237 | -0.113 | 4.366
-8.5 | 0.366 | 0.06878 | -0.114 | 5.317
-8 | 0.416 | 0.06543 | -0.116 | 6.357
-7.5 | 0.467 | 0.06283 | -0.118 | 7.426
-7 | 0.518 | 0.06011 | -0.119 | 8.61
-6.5 | 0.569 | 0.05785 | -0.12 | 9.834
-6 | 0.62 | 0.05577 | -0.121 | 11.123
-5.5 | 0.672 | 0.05437 | -0.121 | 12.356
-5 | 0.724 | 0.05278 | -0.123 | 13.71
-4.5 | 0.775 | 0.05122 | -0.125 | 15.137
-4 | 0.827 | 0.05016 | -0.127 | 16.489
-3.5 | 0.877 | 0.049 | -0.129 | 17.9
-3 | 1.059 | 0.02796 | -0.246 | 37.892
-2.5 | 1.123 | 0.02777 | -0.249 | 40.441
-2 | 1.173 | 0.02907 | -0.248 | 40.343
-1.5 | 1.237 | 0.02906 | -0.252 | 42.566
-1 | 1.3 | 0.02913 | -0.255 | 44.625
-0.5 | 1.34 | 0.03143 | -0.252 | 42.634
0 | 1.481 | 0.0286 | -0.255 | 51.763
0.5 | 1.539 | 0.02932 | -0.253 | 52.475
1 | 1.598 | 0.03051 | -0.253 | 52.357
1.5 | 1.655 | 0.03153 | -0.255 | 52.492
2 | 1.712 | 0.03266 | -0.257 | 52.432
2.5 | 1.769 | 0.03388 | -0.259 | 52.212
3 | 1.825 | 0.03471 | -0.26 | 52.579
3.5 | 1.88 | 0.03625 | -0.262 | 51.86
4 | 1.934 | 0.03759 | -0.263 | 51.461
4.5 | 1.987 | 0.03904 | -0.264 | 50.891
5 | 2.039 | 0.04016 | -0.265 | 50.762
5.5 | 2.092 | 0.04206 | -0.266 | 49.729
6 | 2.14 | 0.04393 | -0.268 | 48.704
6.5 | 2.191 | 0.04579 | -0.271 | 47.852
7 | 2.241 | 0.04776 | -0.272 | 46.932
7.5 | 2.289 | 0.04975 | -0.29 | 46.017
8 | 2.34 | 0.05229 | -0.291 | 44.758
8.5 | 2.388 | 0.05477 | -0.291 | 43.611
9 | 2.432 | 0.05754 | -0.291 | 42.267
9.5 | 2.476 | 0.06016 | -0.291 | 41.153
10 | 2.555 | 0.06657 | -0.296 | 38.386
10.5 | 2.599 | 0.06898 | -0.296 | 37.671
11 | 2.638 | 0.07208 | -0.295 | 36.6
11.5 | 2.674 | 0.07592 | -0.295 | 35.224
12 | 2.71 | 0.08023 | -0.295 | 33.78
12.5 | 2.726 | 0.08453 | -0.293 | 32.249
13 | 2.732 | 0.08935 | -0.292 | 30.581
13.5 | 2.732 | 0.0949 | -0.29 | 28.79
14 | 2.727 | 0.10062 | -0.288 | 27.102
14.5 | 2.724 | 0.10528 | -0.287 | 25.875
15 | 2.716 | 0.11121 | -0.286 | 24.424
15.5 | 2.703 | 0.11728 | -0.285 | 23.046
16 | 2.688 | 0.12663 | -0.285 | 21.224
16.5 | 2.666 | 0.13304 | -0.285 | 20.038
17 | 2.638 | 0.14164 | -0.283 | 18.622
17.5 | 2.606 | 0.14832 | -0.283 | 17.572
18 | 2.569 | 0.15791 | -0.281 | 16.268

## 2. Re 50k Mach 0.00 (2)
BIGFOIL.COM POLAR EXPORT
goe523
GOE 523 |  |  |  | Cl Max: | 1.3736 | at alpha= | 20 | deg
XFOIL ncrit=9 |  |  |  | L/D Max: | 5.3349 | at alpha= | 8.5 | deg
Re: | 50000 |  |  | Cd Min: | 0.27951 | at alpha= | 20 | deg
Mach: | 0 |  |  | Cl=0 at alpha= | 0.84026 | deg
|  |  |  | @ Cl=0.1, Cd= | 0.11107
|  |  |  | @ Cl=0.4, Cd= | 0.10914
|  |  |  | @ Cl=0.6, Cd= | 0.12435
alpha (deg) | Cl | Cd | Cm | Cl/Cd
-12 | -0.2572 | 0.18532 | -0.0224 | -1.3879
-11.5 | -0.264 | 0.18336 | -0.0209 | -1.4398
-11 | -0.2879 | 0.18574 | -0.0205 | -1.55
-10.5 | -0.2862 | 0.17985 | -0.0186 | -1.5913
-10 | -0.2818 | 0.17528 | -0.016 | -1.6077
-9.5 | -0.2921 | 0.17382 | -0.0147 | -1.6805
-9 | -0.3279 | 0.1777 | -0.0146 | -1.8452
-8.5 | -0.3103 | 0.16858 | -0.0121 | -1.8407
-8 | -0.3108 | 0.16515 | -0.0101 | -1.8819
-7.5 | -0.3262 | 0.16401 | -0.009 | -1.9889
-7 | -0.3744 | 0.16807 | -0.0084 | -2.2276
-6.5 | -0.3401 | 0.15753 | -0.0057 | -2.159
-6 | -0.3395 | 0.15659 | -0.0096 | -2.1681
-5.5 | -0.3221 | 0.15194 | -0.0131 | -2.1199
-5 | -0.3143 | 0.14938 | -0.0149 | -2.104
-4.5 | -0.3467 | 0.1497 | -0.0165 | -2.316
-4 | -0.3145 | 0.14384 | -0.0156 | -2.1865
-3.5 | -0.317 | 0.14148 | -0.0198 | -2.2406
-3 | -0.3031 | 0.13941 | -0.028 | -2.1742
-2.5 | -0.2946 | 0.13424 | -0.021 | -2.1946
-2 | -0.2867 | 0.13064 | -0.0242 | -2.1946
-1.5 | -0.2657 | 0.12738 | -0.0295 | -2.0859
-1 | -0.2298 | 0.12439 | -0.0345 | -1.8474
-0.5 | -0.2075 | 0.12103 | -0.0364 | -1.7145
0 | -0.1749 | 0.11853 | -0.0431 | -1.4756
0.5 | -0.1491 | 0.11624 | -0.0429 | -1.2827
1 | 0.07 | 0.10955 | -0.1043 | 0.63898
1.5 | 0.0692 | 0.11127 | -0.093 | 0.62191
2 | 0.5141 | 0.10841 | -0.1986 | 4.7422
2.5 | 0.5432 | 0.11151 | -0.1988 | 4.8713
3 | 0.5569 | 0.11521 | -0.194 | 4.8338
3.5 | 0.5686 | 0.11902 | -0.1884 | 4.7773
4 | 0.5875 | 0.12268 | -0.1845 | 4.7889
4.5 | 0.6162 | 0.12652 | -0.1834 | 4.8704
5 | 0.6512 | 0.13051 | -0.1838 | 4.9897
5.5 | 0.6914 | 0.13388 | -0.1838 | 5.1643
7 | 0.8009 | 0.15109 | -0.1966 | 5.3008
7.5 | 0.824 | 0.15645 | -0.1989 | 5.2669
8 | 0.8706 | 0.16402 | -0.2025 | 5.3079
8.5 | 0.9008 | 0.16885 | -0.2045 | 5.3349
9 | 0.9122 | 0.17293 | -0.2058 | 5.275
9.5 | 0.9674 | 0.18185 | -0.2088 | 5.3198
10 | 0.9697 | 0.18358 | -0.2096 | 5.2822
10.5 | 0.9953 | 0.18935 | -0.2114 | 5.2564
11 | 1.0221 | 0.19394 | -0.213 | 5.2702
11.5 | 1.0405 | 0.19874 | -0.2147 | 5.2355
12 | 1.0729 | 0.20411 | -0.2163 | 5.2565
12.5 | 1.0861 | 0.20803 | -0.2181 | 5.2209
13 | 1.1163 | 0.21338 | -0.2197 | 5.2315
13.5 | 1.1312 | 0.21741 | -0.2217 | 5.2031
14 | 1.16 | 0.22267 | -0.2233 | 5.2095
14.5 | 1.1758 | 0.22707 | -0.2255 | 5.1781
15 | 1.2025 | 0.23199 | -0.2272 | 5.1834
15.5 | 1.2156 | 0.23592 | -0.2296 | 5.1526
16 | 1.2478 | 0.24257 | -0.2311 | 5.1441
16.5 | 1.2575 | 0.24467 | -0.2337 | 5.1396
17 | 1.2747 | 0.24891 | -0.236 | 5.1211
17.5 | 1.294 | 0.25411 | -0.2384 | 5.0923
18 | 1.317 | 0.26065 | -0.2407 | 5.0528
18.5 | 1.3375 | 0.26682 | -0.2431 | 5.0127
19.5 | 1.3658 | 0.27551 | -0.2494 | 4.9574
20 | 1.3736 | 0.27951 | -0.2535 | 4.9143

## 3. Re 50k Mach 0.10 (1)
BIGFOIL.COM POLAR EXPORT
goe523
GOE 523 |  |  |  | Cl Max: | 2.733 | at alpha= | 13 | deg
JavaFoil+Calcfoil stall+Eppler ext transition |  |  |  | L/D Max: | 52.612 | at alpha= | 1.5 | deg
Re: | 50000 |  |  | Cd Min: | 0.02813 | at alpha= | -2.5 | deg
Mach: | 0.1 |  |  | Cl=0 at alpha= | -12.3953 | deg
|  |  |  | @ Cl=0.1, Cd= | 0.094365
|  |  |  | @ Cl=0.4, Cd= | 0.066875
|  |  |  | @ Cl=0.6, Cd= | 0.056799
alpha (deg) | Cl | Cd | Cm | Cl/Cd
-20 | -0.448 | 0.26587 | -0.095 | -1.687
-19.5 | -0.432 | 0.23663 | -0.097 | -1.827
-19 | -0.414 | 0.22474 | -0.098 | -1.844
-18.5 | -0.395 | 0.21416 | -0.099 | -1.843
-18 | -0.373 | 0.20154 | -0.099 | -1.85
-17.5 | -0.349 | 0.19479 | -0.1 | -1.792
-17 | -0.323 | 0.19099 | -0.1 | -1.693
-16.5 | -0.296 | 0.17913 | -0.1 | -1.651
-16 | -0.266 | 0.16388 | -0.102 | -1.625
-15.5 | -0.235 | 0.15226 | -0.103 | -1.542
-15 | -0.201 | 0.145 | -0.104 | -1.39
-14.5 | -0.166 | 0.13708 | -0.105 | -1.213
-14 | -0.129 | 0.13201 | -0.104 | -0.98
-13.5 | -0.091 | 0.12468 | -0.105 | -0.728
-13 | -0.05 | 0.11497 | -0.108 | -0.439
-12.5 | -0.009 | 0.10702 | -0.108 | -0.082
-12 | 0.034 | 0.10228 | -0.109 | 0.337
-11.5 | 0.079 | 0.09604 | -0.11 | 0.822
-11 | 0.125 | 0.09237 | -0.109 | 1.349
-10.5 | 0.171 | 0.08688 | -0.11 | 1.972
-10 | 0.219 | 0.08234 | -0.111 | 2.66
-9.5 | 0.268 | 0.07798 | -0.112 | 3.432
-9 | 0.317 | 0.07284 | -0.114 | 4.353
-8.5 | 0.367 | 0.06923 | -0.115 | 5.302
-8 | 0.418 | 0.06559 | -0.116 | 6.367
-7.5 | 0.469 | 0.06299 | -0.118 | 7.438
-7 | 0.52 | 0.0604 | -0.119 | 8.607
-6.5 | 0.571 | 0.05802 | -0.121 | 9.849
-6 | 0.623 | 0.05583 | -0.122 | 11.162
-5.5 | 0.675 | 0.05432 | -0.122 | 12.427
-5 | 0.727 | 0.05272 | -0.123 | 13.791
-4.5 | 0.779 | 0.05119 | -0.125 | 15.219
-4 | 0.831 | 0.0502 | -0.127 | 16.558
-3.5 | 0.881 | 0.04927 | -0.13 | 17.888
-3 | 1.064 | 0.02828 | -0.247 | 37.62
-2.5 | 1.128 | 0.02813 | -0.25 | 40.097
-2 | 1.178 | 0.02907 | -0.249 | 40.506
-1.5 | 1.242 | 0.02923 | -0.253 | 42.503
-1 | 1.306 | 0.02955 | -0.257 | 44.187
-0.5 | 1.346 | 0.03172 | -0.254 | 42.422
0 | 1.488 | 0.02891 | -0.256 | 51.456
0.5 | 1.546 | 0.02978 | -0.255 | 51.92
1 | 1.604 | 0.03055 | -0.254 | 52.51
1.5 | 1.662 | 0.03158 | -0.256 | 52.612
2 | 1.719 | 0.03274 | -0.258 | 52.511
2.5 | 1.776 | 0.03399 | -0.26 | 52.238
3 | 1.832 | 0.03494 | -0.261 | 52.433
3.5 | 1.889 | 0.03667 | -0.263 | 51.5
4 | 1.942 | 0.03797 | -0.264 | 51.138
4.5 | 1.996 | 0.03944 | -0.265 | 50.607
5 | 2.047 | 0.04075 | -0.265 | 50.217
5.5 | 2.1 | 0.04282 | -0.268 | 49.038
6 | 2.151 | 0.04467 | -0.269 | 48.141
6.5 | 2.197 | 0.04652 | -0.271 | 47.235
7 | 2.25 | 0.04849 | -0.273 | 46.396
7.5 | 2.298 | 0.05059 | -0.291 | 45.418
8 | 2.349 | 0.05325 | -0.292 | 44.108
8.5 | 2.394 | 0.05573 | -0.292 | 42.963
9 | 2.439 | 0.05823 | -0.292 | 41.887
9.5 | 2.48 | 0.06108 | -0.291 | 40.606
10 | 2.561 | 0.06722 | -0.297 | 38.103
10.5 | 2.606 | 0.07043 | -0.297 | 36.994
11 | 2.645 | 0.07375 | -0.296 | 35.863
11.5 | 2.68 | 0.07786 | -0.296 | 34.427
12 | 2.715 | 0.08191 | -0.295 | 33.14
12.5 | 2.728 | 0.08673 | -0.294 | 31.453
13 | 2.733 | 0.09162 | -0.292 | 29.824
13.5 | 2.729 | 0.09723 | -0.29 | 28.065
14 | 2.724 | 0.10206 | -0.289 | 26.694
14.5 | 2.719 | 0.10744 | -0.288 | 25.307
15 | 2.708 | 0.11384 | -0.287 | 23.787
15.5 | 2.696 | 0.12453 | -0.287 | 21.649
16 | 2.674 | 0.13107 | -0.286 | 20.4
16.5 | 2.646 | 0.13768 | -0.285 | 19.221
17 | 2.614 | 0.14638 | -0.284 | 17.855
17.5 | 2.576 | 0.15598 | -0.282 | 16.514
18 | 2.533 | 0.16251 | -0.281 | 15.588

## 4. Re 50k Mach 0.10 (2)
BIGFOIL.COM POLAR EXPORT
goe523
GOE 523 |  |  |  | Cl Max: | 1.3793 | at alpha= | 20 | deg
XFOIL ncrit=9 |  |  |  | L/D Max: | 5.326 | at alpha= | 8.5 | deg
Re: | 50000 |  |  | Cd Min: | 0.28101 | at alpha= | 20 | deg
Mach: | 0.1 |  |  | Cl=0 at alpha= | 1.5577 | deg
|  |  |  | @ Cl=0.1, Cd= | 0.1119
|  |  |  | @ Cl=0.4, Cd= | 0.10951
|  |  |  | @ Cl=0.6, Cd= | 0.12479
alpha (deg) | Cl | Cd | Cm | Cl/Cd
-12 | -0.257 | 0.18597 | -0.0223 | -1.3819
-11.5 | -0.2643 | 0.18416 | -0.021 | -1.4352
-11 | -0.2896 | 0.18695 | -0.0206 | -1.5491
-10.5 | -0.2841 | 0.18009 | -0.0185 | -1.5775
-10 | -0.2813 | 0.17592 | -0.016 | -1.599
-9.5 | -0.2926 | 0.17468 | -0.0148 | -1.6751
-9 | -0.3297 | 0.17893 | -0.0147 | -1.8426
-8.5 | -0.3084 | 0.16901 | -0.0121 | -1.8247
-8 | -0.31 | 0.16579 | -0.0101 | -1.8698
-7.5 | -0.3271 | 0.16498 | -0.0091 | -1.9827
-7 | -0.3765 | 0.16931 | -0.0085 | -2.2237
-6.5 | -0.3383 | 0.1581 | -0.0057 | -2.1398
-6 | -0.3401 | 0.15781 | -0.0104 | -2.1551
-5.5 | -0.3135 | 0.1521 | -0.014 | -2.0611
-5 | -0.3132 | 0.15032 | -0.0157 | -2.0836
-4.5 | -0.3365 | 0.14922 | -0.0161 | -2.2551
-4 | -0.3126 | 0.14443 | -0.0158 | -2.1644
-3.5 | -0.3185 | 0.14209 | -0.019 | -2.2415
-3 | -0.3067 | 0.14033 | -0.0275 | -2.1856
-2.5 | -0.2899 | 0.13517 | -0.0219 | -2.1447
-2 | -0.285 | 0.13136 | -0.0239 | -2.1696
-1.5 | -0.268 | 0.12808 | -0.0289 | -2.0924
-1 | -0.2354 | 0.12504 | -0.0337 | -1.8826
-0.5 | -0.2071 | 0.12189 | -0.0361 | -1.6991
0.5 | -0.1544 | 0.11674 | -0.042 | -1.3226
1 | -0.0968 | 0.11558 | -0.0489 | -0.83752
1.5 | -0.0656 | 0.11322 | -0.0517 | -0.5794
2 | 0.5029 | 0.10869 | -0.1979 | 4.6269
2.5 | 0.5467 | 0.11233 | -0.1997 | 4.8669
3 | 0.5625 | 0.11597 | -0.1957 | 4.8504
3.5 | 0.5709 | 0.11957 | -0.1894 | 4.7746
4 | 0.5886 | 0.12322 | -0.1853 | 4.7768
4.5 | 0.6168 | 0.12711 | -0.1844 | 4.8525
5 | 0.6475 | 0.13097 | -0.1843 | 4.9439
5.5 | 0.6766 | 0.13348 | -0.1823 | 5.0689
6 | 0.733 | 0.14066 | -0.1898 | 5.2111
7.5 | 0.8255 | 0.15709 | -0.1997 | 5.2549
8 | 0.8634 | 0.16385 | -0.2028 | 5.2695
8.5 | 0.905 | 0.16992 | -0.2054 | 5.326
9 | 0.9144 | 0.17365 | -0.2067 | 5.2658
9.5 | 0.972 | 0.1832 | -0.2098 | 5.3057
10 | 0.9731 | 0.18445 | -0.2106 | 5.2757
10.5 | 0.9957 | 0.18983 | -0.2124 | 5.2452
11 | 1.0256 | 0.19489 | -0.214 | 5.2625
11.5 | 1.0425 | 0.1994 | -0.2158 | 5.2282
12 | 1.0769 | 0.20517 | -0.2174 | 5.2488
12.5 | 1.0889 | 0.20883 | -0.2193 | 5.2143
13 | 1.1204 | 0.21444 | -0.2209 | 5.2248
13.5 | 1.1344 | 0.21824 | -0.2229 | 5.1979
14 | 1.1643 | 0.22377 | -0.2245 | 5.2031
14.5 | 1.179 | 0.2279 | -0.2268 | 5.1733
15 | 1.2073 | 0.23321 | -0.2284 | 5.1769
15.5 | 1.2195 | 0.23686 | -0.2309 | 5.1486
16 | 1.2539 | 0.24422 | -0.2324 | 5.1343
16.5 | 1.2635 | 0.24603 | -0.2349 | 5.1356
17 | 1.28 | 0.25013 | -0.2374 | 5.1173
17.5 | 1.2982 | 0.2551 | -0.2399 | 5.089
18 | 1.3178 | 0.26085 | -0.2425 | 5.0519
18.5 | 1.3367 | 0.26663 | -0.2452 | 5.0133
19 | 1.3723 | 0.27781 | -0.2464 | 4.9397
19.5 | 1.3729 | 0.27744 | -0.2508 | 4.9485
20 | 1.3793 | 0.28101 | -0.2552 | 4.9084

## 5. Re 50k Mach 0.25 (1)
BIGFOIL.COM POLAR EXPORT
goe523
GOE 523 |  |  |  | Cl Max: | 2.727 | at alpha= | 12.5 | deg
JavaFoil+Calcfoil stall+Eppler ext transition |  |  |  | L/D Max: | 51.218 | at alpha= | 1.5 | deg
Re: | 50000 |  |  | Cd Min: | 0.02903 | at alpha= | -2.5 | deg
Mach: | 0.25 |  |  | Cl=0 at alpha= | -12.3953 | deg
|  |  |  | @ Cl=0.1, Cd= | 0.098714
|  |  |  | @ Cl=0.4, Cd= | 0.068495
|  |  |  | @ Cl=0.6, Cd= | 0.058382
alpha (deg) | Cl | Cd | Cm | Cl/Cd
-20 | -0.341 | 0.3127 | -0.099 | -1.089
-19.5 | -0.339 | 0.29378 | -0.099 | -1.154
-19 | -0.335 | 0.27657 | -0.1 | -1.21
-18.5 | -0.327 | 0.27556 | -0.099 | -1.187
-18 | -0.317 | 0.24198 | -0.102 | -1.309
-17.5 | -0.303 | 0.23832 | -0.101 | -1.272
-17 | -0.286 | 0.21852 | -0.101 | -1.311
-16.5 | -0.267 | 0.19755 | -0.104 | -1.35
-16 | -0.244 | 0.18032 | -0.105 | -1.353
-15.5 | -0.218 | 0.16868 | -0.106 | -1.295
-15 | -0.19 | 0.15794 | -0.106 | -1.202
-14.5 | -0.159 | 0.14944 | -0.107 | -1.061
-14 | -0.125 | 0.14018 | -0.108 | -0.889
-13.5 | -0.088 | 0.13401 | -0.107 | -0.658
-13 | -0.049 | 0.12183 | -0.11 | -0.406
-12.5 | -0.009 | 0.1137 | -0.111 | -0.076
-12 | 0.034 | 0.10636 | -0.112 | 0.322
-11.5 | 0.079 | 0.10038 | -0.113 | 0.786
-11 | 0.125 | 0.09673 | -0.112 | 1.293
-10.5 | 0.173 | 0.09038 | -0.113 | 1.91
-10 | 0.222 | 0.0851 | -0.114 | 2.603
-9.5 | 0.271 | 0.07978 | -0.114 | 3.402
-9 | 0.322 | 0.07454 | -0.117 | 4.325
-8.5 | 0.374 | 0.07029 | -0.118 | 5.32
-8 | 0.426 | 0.0667 | -0.118 | 6.39
-7.5 | 0.479 | 0.0642 | -0.121 | 7.46
-7 | 0.532 | 0.06131 | -0.122 | 8.677
-6.5 | 0.585 | 0.05901 | -0.124 | 9.92
-6 | 0.639 | 0.05675 | -0.125 | 11.257
-5.5 | 0.692 | 0.05522 | -0.125 | 12.539
-5 | 0.746 | 0.05361 | -0.126 | 13.917
-4.5 | 0.8 | 0.05204 | -0.128 | 15.368
-4 | 0.854 | 0.05101 | -0.13 | 16.733
-3.5 | 0.905 | 0.05023 | -0.133 | 18.018
-3 | 1.088 | 0.02966 | -0.252 | 36.664
-2.5 | 1.155 | 0.02903 | -0.256 | 39.776
-2 | 1.205 | 0.03055 | -0.254 | 39.444
-1.5 | 1.271 | 0.03047 | -0.259 | 41.708
-1 | 1.337 | 0.03115 | -0.263 | 42.899
-0.5 | 1.378 | 0.03317 | -0.259 | 41.551
0 | 1.524 | 0.0303 | -0.262 | 50.308
0.5 | 1.584 | 0.03112 | -0.261 | 50.887
1 | 1.643 | 0.03226 | -0.26 | 50.938
1.5 | 1.702 | 0.03323 | -0.262 | 51.218
2 | 1.76 | 0.03457 | -0.264 | 50.924
2.5 | 1.817 | 0.03583 | -0.265 | 50.706
3 | 1.875 | 0.03741 | -0.267 | 50.105
3.5 | 1.93 | 0.03893 | -0.268 | 49.589
4 | 1.984 | 0.03997 | -0.27 | 49.643
4.5 | 2.037 | 0.04181 | -0.27 | 48.734
5 | 2.089 | 0.04377 | -0.271 | 47.717
5.5 | 2.137 | 0.04583 | -0.272 | 46.627
6 | 2.186 | 0.04814 | -0.273 | 45.416
6.5 | 2.238 | 0.05019 | -0.276 | 44.592
7 | 2.293 | 0.05212 | -0.279 | 43.987
7.5 | 2.337 | 0.05525 | -0.279 | 42.294
8 | 2.388 | 0.05737 | -0.298 | 41.625
8.5 | 2.433 | 0.06051 | -0.298 | 40.208
9 | 2.47 | 0.06442 | -0.297 | 38.345
9.5 | 2.553 | 0.07058 | -0.303 | 36.167
10 | 2.596 | 0.07458 | -0.302 | 34.805
10.5 | 2.638 | 0.07871 | -0.302 | 33.508
11 | 2.673 | 0.08251 | -0.302 | 32.401
11.5 | 2.7 | 0.08692 | -0.3 | 31.065
12 | 2.724 | 0.09319 | -0.298 | 29.226
12.5 | 2.727 | 0.09868 | -0.296 | 27.634
13 | 2.723 | 0.10537 | -0.295 | 25.845
13.5 | 2.717 | 0.10869 | -0.294 | 24.995
14 | 2.7 | 0.1153 | -0.293 | 23.421
14.5 | 2.669 | 0.12456 | -0.291 | 21.431
15 | 2.639 | 0.1363 | -0.291 | 19.36
15.5 | 2.596 | 0.14583 | -0.29 | 17.801
16 | 2.543 | 0.15497 | -0.289 | 16.407
16.5 | 2.48 | 0.16574 | -0.287 | 14.962
17 | 2.408 | 0.17699 | -0.285 | 13.607
17.5 | 2.33 | 0.18319 | -0.284 | 12.716

## 6. Re 50k Mach 0.25 (2)
BIGFOIL.COM POLAR EXPORT
goe523
GOE 523 |  |  |  | Cl Max: | 1.4141 | at alpha= | 19.5 | deg
XFOIL ncrit=9 |  |  |  | L/D Max: | 5.2438 | at alpha= | 8.5 | deg
Re: | 50000 |  |  | Cd Min: | 0.29033 | at alpha= | 19.5 | deg
Mach: | 0.25 |  |  | Cl=0 at alpha= | 1.7208 | deg
|  |  |  | @ Cl=0.1, Cd= | 0.11514
|  |  |  | @ Cl=0.4, Cd= | 0.1147
|  |  |  | @ Cl=0.6, Cd= | 0.12455
alpha (deg) | Cl | Cd | Cm | Cl/Cd
-11 | -0.2994 | 0.19383 | -0.0212 | -1.5447
-10.5 | -0.2772 | 0.18249 | -0.018 | -1.519
-10 | -0.2797 | 0.17955 | -0.0161 | -1.5578
-9.5 | -0.2979 | 0.18008 | -0.0155 | -1.6543
-9 | -0.3218 | 0.18082 | -0.0149 | -1.7797
-8.5 | -0.3011 | 0.17188 | -0.012 | -1.7518
-8 | -0.3073 | 0.16946 | -0.0104 | -1.8134
-7.5 | -0.3358 | 0.17106 | -0.01 | -1.9631
-7 | -0.3368 | 0.16587 | -0.0084 | -2.0305
-6.5 | -0.3118 | 0.16128 | -0.0111 | -1.9333
-6 | -0.3466 | 0.16584 | -0.0152 | -2.09
-5.5 | -0.2851 | 0.15473 | -0.0182 | -1.8426
-5 | -0.3207 | 0.15719 | -0.0187 | -2.0402
-4.5 | -0.2818 | 0.14948 | -0.0203 | -1.8852
-4 | -0.3093 | 0.15095 | -0.0219 | -2.049
-3 | -0.3099 | 0.14368 | -0.0236 | -2.1569
-2.5 | -0.2955 | 0.13912 | -0.0196 | -2.1241
-2 | -0.2777 | 0.1357 | -0.0228 | -2.0464
-1.5 | -0.2654 | 0.13204 | -0.0266 | -2.01
-1 | -0.2513 | 0.12876 | -0.0304 | -1.9517
-0.5 | -0.2255 | 0.12582 | -0.0328 | -1.7922
0 | -0.1772 | 0.12361 | -0.0414 | -1.4335
0.5 | -0.1687 | 0.12014 | -0.0394 | -1.4042
1 | -0.1288 | 0.11837 | -0.0453 | -1.0881
2 | 0.0499 | 0.11521 | -0.0805 | 0.43312
2.5 | 0.5195 | 0.11453 | -0.201 | 4.5359
3 | 0.5737 | 0.11978 | -0.2032 | 4.7896
3.5 | 0.5991 | 0.12437 | -0.1976 | 4.8171
4.5 | 0.6326 | 0.13098 | -0.1896 | 4.8297
5 | 0.6557 | 0.13457 | -0.1888 | 4.8726
5.5 | 0.6797 | 0.13806 | -0.1882 | 4.9232
6 | 0.7017 | 0.14102 | -0.1882 | 4.9759
6.5 | 0.7549 | 0.14853 | -0.1953 | 5.0825
7 | 0.8225 | 0.15734 | -0.202 | 5.2275
8 | 0.8617 | 0.16631 | -0.2065 | 5.1813
8.5 | 0.9195 | 0.17535 | -0.2105 | 5.2438
9 | 0.9284 | 0.17785 | -0.2118 | 5.2201
9.5 | 0.9561 | 0.18386 | -0.2141 | 5.2002
10 | 0.9927 | 0.18964 | -0.2162 | 5.2347
10.5 | 1.0061 | 0.19353 | -0.218 | 5.1987
11 | 1.0457 | 0.20036 | -0.22 | 5.2191
11.5 | 1.0573 | 0.2036 | -0.2218 | 5.193
12 | 1.0991 | 0.2112 | -0.2236 | 5.2041
12.5 | 1.1066 | 0.21353 | -0.2257 | 5.1824
13 | 1.1435 | 0.22051 | -0.2274 | 5.1857
13.5 | 1.1542 | 0.22325 | -0.2296 | 5.17
14 | 1.1883 | 0.23002 | -0.2313 | 5.1661
14.5 | 1.1999 | 0.23308 | -0.2338 | 5.148
15 | 1.2338 | 0.24016 | -0.2355 | 5.1374
15.5 | 1.243 | 0.24257 | -0.2383 | 5.1243
16 | 1.2891 | 0.25495 | -0.2396 | 5.0563
16.5 | 1.3011 | 0.25571 | -0.2419 | 5.0882
17 | 1.3141 | 0.25838 | -0.2447 | 5.0859
17.5 | 1.3296 | 0.2627 | -0.2477 | 5.0613
18 | 1.3459 | 0.26781 | -0.2508 | 5.0256
18.5 | 1.362 | 0.27316 | -0.2541 | 4.9861
19 | 1.3808 | 0.27992 | -0.2573 | 4.9328
19.5 | 1.4141 | 0.29033 | -0.2588 | 4.8707
20 | 1.412 | 0.28983 | -0.2643 | 4.8718

## 7. Re 50k Mach 0.50 (1)
BIGFOIL.COM POLAR EXPORT
goe523
GOE 523 |  |  |  | Cl Max: | 2.556 | at alpha= | 10.5 | deg
JavaFoil+Calcfoil stall+Eppler ext transition |  |  |  | L/D Max: |  | at alpha= | -20 | deg
Re: | 50000 |  |  | Cd Min: |  | at alpha= | -20 | deg
Mach: | 0.5 |  |  | Cl=0 at alpha= | -12.3929 | deg
|  |  |  | @ Cl=0.1, Cd= | 0.18871
|  |  |  | @ Cl=0.4, Cd= | 0.0821
|  |  |  | @ Cl=0.6, Cd= | 0.066492
alpha (deg) | Cl | Cd | Cm | Cl/Cd
-20 | -0.409 |  | -0.126
-19.5 | -0.383 |  | -0.125
-19 | -0.356 |  | -0.125
-18.5 | -0.33 |  | -0.126
-18 | -0.303 |  | -0.129
-17.5 | -0.277 |  | -0.13
-17 | -0.25 |  | -0.128
-16.5 | -0.223 |  | -0.129
-16 | -0.196 |  | -0.129
-15.5 | -0.169 |  | -0.13
-15 | -0.142 |  | -0.134
-14.5 | -0.115 |  | -0.12
-14 | -0.087 | 0.27279 | -0.118 | -0.321
-13.5 | -0.06 | 0.26589 | -0.119 | -0.227
-13 | -0.033 | 0.2618 | -0.12 | -0.126
-12.5 | -0.006 | 0.23531 | -0.121 | -0.024
-12 | 0.022 | 0.18706 | -0.124 | 0.117
-11.5 | 0.049 | 0.19289 | -0.123 | 0.256
-11 | 0.077 | 0.19073 | -0.124 | 0.404
-10.5 | 0.105 | 0.18827 | -0.125 | 0.556
-10 | 0.132 | 0.18008 | -0.126 | 0.735
-9.5 | 0.239 | 0.11244 | -0.125 | 2.129
-9 | 0.313 | 0.095 | -0.129 | 3.3
-8.5 | 0.381 | 0.08434 | -0.13 | 4.521
-8 | 0.447 | 0.07656 | -0.132 | 5.842
-7.5 | 0.512 | 0.07143 | -0.133 | 7.17
-7 | 0.576 | 0.0674 | -0.134 | 8.551
-6.5 | 0.64 | 0.06498 | -0.134 | 9.846
-6 | 0.703 | 0.06186 | -0.135 | 11.361
-5.5 | 0.765 | 0.05976 | -0.137 | 12.809
-5 | 0.828 | 0.05788 | -0.139 | 14.299
-4.5 | 0.889 | 0.05616 | -0.141 | 15.836
-4 | 0.951 | 0.0553 | -0.143 | 17.191
-3.5 | 1.008 | 0.05456 | -0.146 | 18.468
-3 | 1.065 | 0.05386 | -0.15 | 19.769
-2.5 | 1.268 | 0.03536 | -0.279 | 35.871
-2 | 1.319 | 0.03769 | -0.276 | 34.995
-1.5 | 1.396 | 0.03774 | -0.283 | 36.977
-1 | 1.467 | 0.0384 | -0.287 | 38.2
-0.5 | 1.537 | 0.03933 | -0.29 | 39.093
0 | 1.68 | 0.03782 | -0.286 | 44.425
0.5 | 1.743 | 0.03921 | -0.288 | 44.444
1 | 1.805 | 0.04087 | -0.287 | 44.162
1.5 | 1.866 | 0.04278 | -0.286 | 43.617
2 | 1.924 | 0.04547 | -0.287 | 42.313
2.5 | 1.981 | 0.04771 | -0.289 | 41.519
3 | 2.03 | 0.05049 | -0.289 | 40.201
3.5 | 2.08 | 0.05316 | -0.289 | 39.126
4 | 2.118 | 0.0568 | -0.288 | 37.294
4.5 | 2.161 | 0.06014 | -0.288 | 35.928
5 | 2.212 | 0.0637 | -0.289 | 34.718
5.5 | 2.265 | 0.06771 | -0.29 | 33.444
6 | 2.301 | 0.07242 | -0.288 | 31.773
6.5 | 2.333 | 0.077 | -0.287 | 30.297
7 | 2.37 | 0.08419 | -0.288 | 28.149
7.5 | 2.403 | 0.09024 | -0.288 | 26.625
8 | 2.472 | 0.10035 | -0.296 | 24.628
8.5 | 2.498 | 0.10667 | -0.297 | 23.414
9 | 2.521 | 0.11578 | -0.297 | 21.776
9.5 | 2.537 | 0.12956 | -0.316 | 19.578
10 | 2.548 | 0.13991 | -0.314 | 18.213
10.5 | 2.556 | 0.15048 | -0.312 | 16.984
11 | 2.315 | 0.13562 | -0.214 | 17.07
11.5 | 2.283 | 0.15297 | -0.211 | 14.923
12 | 2.223 | 0.18146 | -0.21 | 12.249
12.5 | 1.422 | 0.2252 | -0.14 | 6.315
13 | 1.467 | 0.41344 | -0.203 | 3.547
13.5 | 1.496 | 0.4313 | -0.204 | 3.468
14 | 1.526 | 0.4044 | -0.206 | 3.772
14.5 | 1.555 | 0.40982 | -0.207 | 3.793
15 | 1.586 | 0.4313 | -0.212 | 3.676
15.5 | 1.653 | 0.55672 | -0.257 | 2.969

## 8. Re 50k Mach 0.50 (2)
BIGFOIL.COM POLAR EXPORT
goe523
GOE 523 |  |  |  | Cl Max: | 1.5652 | at alpha= | 20 | deg
XFOIL ncrit=9 |  |  |  | L/D Max: | 5.0516 | at alpha= | 11.5 | deg
Re: | 50000 |  |  | Cd Min: | 0.33877 | at alpha= | 20 | deg
Mach: | 0.5 |  |  | Cl=0 at alpha= | 2.5654 | deg
|  |  |  | @ Cl=0.1, Cd= | 0.127
|  |  |  | @ Cl=0.4, Cd= | 0.12848
|  |  |  | @ Cl=0.6, Cd= | 0.13662
alpha (deg) | Cl | Cd | Cm | Cl/Cd
-20 | -0.306 | 0.27031 | -0.0392 | -1.132
-19.5 | -0.2931 | 0.26175 | -0.0381 | -1.1198
-19 | -0.2858 | 0.25732 | -0.0377 | -1.1107
-18.5 | -0.282 | 0.25455 | -0.0377 | -1.1078
-17.5 | -0.2713 | 0.24574 | -0.0367 | -1.104
-17 | -0.2644 | 0.24076 | -0.0356 | -1.0982
-16.5 | -0.2614 | 0.23749 | -0.035 | -1.1007
-16 | -0.2678 | 0.23866 | -0.0351 | -1.1221
-15.5 | -0.2575 | 0.23022 | -0.0334 | -1.1185
-15 | -0.2526 | 0.22557 | -0.0318 | -1.1198
-14.5 | -0.2529 | 0.22268 | -0.0307 | -1.1357
-14 | -0.263 | 0.22368 | -0.0303 | -1.1758
-13.5 | -0.2598 | 0.21772 | -0.0286 | -1.1933
-13 | -0.2554 | 0.21242 | -0.0262 | -1.2023
-12.5 | -0.2601 | 0.21034 | -0.0248 | -1.2366
-12 | -0.2795 | 0.21344 | -0.0244 | -1.3095
-11.5 | -0.273 | 0.20577 | -0.0222 | -1.3267
-11 | -0.2706 | 0.2011 | -0.02 | -1.3456
-10.5 | -0.2761 | 0.19887 | -0.0186 | -1.3883
-10 | -0.3002 | 0.20235 | -0.0184 | -1.4836
-9.5 | -0.2494 | 0.19081 | -0.0247 | -1.3071
-9 | -0.2111 | 0.18697 | -0.0354 | -1.1291
-8.5 | -0.1799 | 0.18141 | -0.0426 | -0.99168
-8 | -0.1511 | 0.17538 | -0.0458 | -0.86156
-7.5 | -0.1733 | 0.17904 | -0.0482 | -0.96794
-7 | -0.1277 | 0.16759 | -0.0491 | -0.76198
-6.5 | -0.1441 | 0.16864 | -0.0496 | -0.85448
-6 | -0.1187 | 0.16132 | -0.0499 | -0.7358
-5.5 | -0.1246 | 0.15999 | -0.0491 | -0.7788
-5 | -0.1177 | 0.15579 | -0.0484 | -0.7555
-4.5 | -0.1337 | 0.15599 | -0.0471 | -0.85711
-4 | -0.1255 | 0.15081 | -0.0442 | -0.83217
-3.5 | -0.1662 | 0.15207 | -0.0384 | -1.0929
-3 | -0.1468 | 0.14693 | -0.0381 | -0.99912
-2.5 | -0.2394 | 0.15263 | -0.0249 | -1.5685
-2 | -0.2706 | 0.15342 | -0.026 | -1.7638
-1.5 | -0.2678 | 0.14756 | -0.0193 | -1.8149
-1 | -0.257 | 0.1449 | -0.0219 | -1.7736
0 | -0.244 | 0.13852 | -0.0233 | -1.7615
1 | -0.2008 | 0.13263 | -0.0303 | -1.514
1.5 | -0.1729 | 0.12969 | -0.0313 | -1.3332
2.5 | -0.0768 | 0.12613 | -0.046 | -0.6089
3 | 0.5103 | 0.12903 | -0.2091 | 3.9549
3.5 | 0.584 | 0.1349 | -0.2181 | 4.3291
4 | 0.6354 | 0.14044 | -0.2211 | 4.5244
4.5 | 0.6612 | 0.14565 | -0.2163 | 4.5396
5 | 0.6904 | 0.15085 | -0.2106 | 4.5767
5.5 | 0.7066 | 0.15378 | -0.2085 | 4.5949
6 | 0.7338 | 0.1583 | -0.2092 | 4.6355
6.5 | 0.7753 | 0.16399 | -0.2096 | 4.7277
7 | 0.8045 | 0.16713 | -0.2122 | 4.8136
7.5 | 0.8489 | 0.1743 | -0.2193 | 4.8703
8 | 0.9181 | 0.18521 | -0.2264 | 4.9571
8.5 | 0.9372 | 0.18833 | -0.23 | 4.9764
9 | 0.9926 | 0.19865 | -0.2348 | 4.9967
9.5 | 1.0139 | 0.20161 | -0.2377 | 5.029
10 | 1.0564 | 0.21041 | -0.2413 | 5.0207
10.5 | 1.0787 | 0.21389 | -0.2441 | 5.0432
11 | 1.1249 | 0.22408 | -0.2472 | 5.0201
11.5 | 1.1414 | 0.22595 | -0.2497 | 5.0516
12 | 1.1905 | 0.23801 | -0.2525 | 5.0019
12.5 | 1.1988 | 0.23779 | -0.2553 | 5.0414
13 | 1.2475 | 0.25002 | -0.2576 | 4.9896
13.5 | 1.2554 | 0.24984 | -0.2609 | 5.0248
14 | 1.2994 | 0.26125 | -0.2631 | 4.9738
14.5 | 1.3099 | 0.262 | -0.2666 | 4.9996
15 | 1.3512 | 0.27419 | -0.2689 | 4.928
15.5 | 1.3708 | 0.27699 | -0.2719 | 4.9489
16 | 1.3951 | 0.28258 | -0.275 | 4.937
16.5 | 1.4177 | 0.28846 | -0.2784 | 4.9147
17 | 1.4389 | 0.29475 | -0.2822 | 4.8818
17.5 | 1.4589 | 0.30146 | -0.2864 | 4.8394
18 | 1.4811 | 0.30916 | -0.2904 | 4.7907
18.5 | 1.5187 | 0.32395 | -0.2927 | 4.6881
19 | 1.5238 | 0.32377 | -0.2988 | 4.7064
19.5 | 1.5517 | 0.33504 | -0.3022 | 4.6314
20 | 1.5652 | 0.33877 | -0.3076 | 4.6202

## 9. Re 100k Mach 0.00 (1)
BIGFOIL.COM POLAR EXPORT
goe523
GOE 523 |  |  |  | Cl Max: | 2.782 | at alpha= | 14 | deg
JavaFoil+Calcfoil stall+Eppler ext transition |  |  |  | L/D Max: | 69.185 | at alpha= | 1.5 | deg
Re: | 100000 |  |  | Cd Min: | 0.02141 | at alpha= | -2.5 | deg
Mach: | 0 |  |  | Cl=0 at alpha= | -12.3953 | deg
|  |  |  | @ Cl=0.1, Cd= | 0.083585
|  |  |  | @ Cl=0.4, Cd= | 0.059838
|  |  |  | @ Cl=0.6, Cd= | 0.050539
alpha (deg) | Cl | Cd | Cm | Cl/Cd
-20 | -0.461 | 0.2194 | -0.095 | -2.099
-19.5 | -0.443 | 0.20289 | -0.097 | -2.184
-19 | -0.424 | 0.19342 | -0.098 | -2.19
-18.5 | -0.402 | 0.18365 | -0.099 | -2.191
-18 | -0.379 | 0.17508 | -0.099 | -2.166
-17.5 | -0.354 | 0.16547 | -0.1 | -2.142
-17 | -0.328 | 0.16366 | -0.099 | -2.002
-16.5 | -0.299 | 0.15317 | -0.1 | -1.953
-16 | -0.269 | 0.14154 | -0.103 | -1.899
-15.5 | -0.237 | 0.13291 | -0.103 | -1.781
-15 | -0.203 | 0.12781 | -0.104 | -1.587
-14.5 | -0.167 | 0.11973 | -0.105 | -1.396
-14 | -0.13 | 0.11543 | -0.105 | -1.125
-13.5 | -0.091 | 0.10949 | -0.105 | -0.831
-13 | -0.051 | 0.10041 | -0.108 | -0.504
-12.5 | -0.009 | 0.09755 | -0.107 | -0.09
-12 | 0.034 | 0.09225 | -0.108 | 0.373
-11.5 | 0.079 | 0.08604 | -0.11 | 0.917
-11 | 0.124 | 0.08078 | -0.111 | 1.54
-10.5 | 0.171 | 0.07758 | -0.111 | 2.204
-10 | 0.218 | 0.07362 | -0.111 | 2.968
-9.5 | 0.267 | 0.0696 | -0.113 | 3.834
-9 | 0.316 | 0.06537 | -0.114 | 4.834
-8.5 | 0.366 | 0.06198 | -0.116 | 5.901
-8 | 0.416 | 0.05883 | -0.117 | 7.071
-7.5 | 0.467 | 0.05673 | -0.119 | 8.226
-7 | 0.518 | 0.05401 | -0.121 | 9.585
-6.5 | 0.569 | 0.05173 | -0.122 | 10.999
-6 | 0.62 | 0.04977 | -0.123 | 12.466
-5.5 | 0.672 | 0.04836 | -0.123 | 13.894
-5 | 0.724 | 0.04675 | -0.125 | 15.48
-4.5 | 0.776 | 0.04528 | -0.127 | 17.126
-4 | 0.827 | 0.04423 | -0.129 | 18.707
-3.5 | 1.006 | 0.02187 | -0.248 | 45.975
-3 | 1.069 | 0.02142 | -0.252 | 49.907
-2.5 | 1.131 | 0.02141 | -0.255 | 52.8
-2 | 1.189 | 0.02161 | -0.256 | 55.022
-1.5 | 1.252 | 0.02175 | -0.259 | 57.541
-1 | 1.318 | 0.02198 | -0.263 | 59.95
-0.5 | 1.365 | 0.02329 | -0.261 | 58.594
0 | 1.491 | 0.02178 | -0.264 | 68.457
0.5 | 1.551 | 0.02256 | -0.263 | 68.722
1 | 1.61 | 0.02344 | -0.262 | 68.7
1.5 | 1.669 | 0.02412 | -0.264 | 69.185
2 | 1.728 | 0.02504 | -0.267 | 68.996
2.5 | 1.787 | 0.02616 | -0.269 | 68.286
3 | 1.843 | 0.02686 | -0.27 | 68.629
3.5 | 1.9 | 0.02772 | -0.272 | 68.538
4 | 1.957 | 0.02883 | -0.291 | 67.873
4.5 | 2.013 | 0.03013 | -0.292 | 66.8
5 | 2.068 | 0.03125 | -0.293 | 66.178
5.5 | 2.122 | 0.03217 | -0.294 | 65.965
6 | 2.175 | 0.03325 | -0.294 | 65.413
6.5 | 2.23 | 0.03479 | -0.295 | 64.091
7 | 2.282 | 0.03629 | -0.296 | 62.886
7.5 | 2.335 | 0.03805 | -0.297 | 61.354
8 | 2.387 | 0.04015 | -0.298 | 59.442
8.5 | 2.437 | 0.04172 | -0.298 | 58.423
9 | 2.486 | 0.04362 | -0.299 | 56.987
9.5 | 2.534 | 0.04547 | -0.299 | 55.719
10 | 2.578 | 0.05561 | -0.299 | 46.361
10.5 | 2.625 | 0.05755 | -0.299 | 45.606
11 | 2.665 | 0.05971 | -0.299 | 44.63
11.5 | 2.704 | 0.06316 | -0.299 | 42.811
12 | 2.741 | 0.06601 | -0.299 | 41.519
12.5 | 2.761 | 0.06885 | -0.298 | 40.107
13 | 2.774 | 0.07241 | -0.298 | 38.314
13.5 | 2.781 | 0.07639 | -0.297 | 36.399
14 | 2.782 | 0.08081 | -0.296 | 34.424
14.5 | 2.773 | 0.08481 | -0.295 | 32.696
15 | 2.76 | 0.08934 | -0.293 | 30.897
15.5 | 2.743 | 0.09482 | -0.292 | 28.924
16 | 2.712 | 0.10757 | -0.289 | 25.212
16.5 | 2.69 | 0.1132 | -0.289 | 23.764
17 | 2.662 | 0.11967 | -0.288 | 22.241
17.5 | 2.632 | 0.12608 | -0.287 | 20.872
18 | 2.596 | 0.13429 | -0.286 | 19.329
18.5 | 2.554 | 0.14094 | -0.285 | 18.121
19 | 2.509 | 0.14776 | -0.284 | 16.977

## 10. Re 100k Mach 0.00 (2)
BIGFOIL.COM POLAR EXPORT
goe523
GOE 523 |  |  |  | Cl Max: | 1.8694 | at alpha= | 10.5 | deg
XFOIL ncrit=9 |  |  |  | L/D Max: | 48.5252 | at alpha= | 5 | deg
Re: | 100000 |  |  | Cd Min: | 0.23569 | at alpha= | -20 | deg
Mach: | 0 |  |  | Cl=0 at alpha= | -9.1688 | deg
|  |  |  | @ Cl=0.1, Cd= | 0.08752
|  |  |  | @ Cl=0.4, Cd= | 0.061864
|  |  |  | @ Cl=0.6, Cd= | 0.04487
alpha (deg) | Cl | Cd | Cm | Cl/Cd
-20 | -0.2927 | 0.23569 | -0.0328 | -1.2419
-19.5 | -0.2857 | 0.23133 | -0.0317 | -1.235
-19 | -0.2812 | 0.2279 | -0.0311 | -1.2339
-18.5 | -0.278 | 0.22452 | -0.0308 | -1.2382
-18 | -0.2794 | 0.22241 | -0.0312 | -1.2562
-17.5 | -0.2749 | 0.21788 | -0.0303 | -1.2617
-17 | -0.2695 | 0.21383 | -0.029 | -1.2603
-16.5 | -0.2666 | 0.21045 | -0.0283 | -1.2668
-16 | -0.2676 | 0.20777 | -0.0282 | -1.288
-15.5 | -0.2694 | 0.20452 | -0.028 | -1.3172
-15 | -0.2635 | 0.20007 | -0.0262 | -1.317
-14.5 | -0.2622 | 0.19675 | -0.0251 | -1.3327
-14 | -0.2641 | 0.19384 | -0.0244 | -1.3625
-13.5 | -0.2501 | 0.18963 | -0.0309 | -1.3189
-13 | -0.201 | 0.18087 | -0.039 | -1.1113
-12.5 | -0.1734 | 0.17563 | -0.0485 | -0.9873
-12 | -0.1416 | 0.16802 | -0.0547 | -0.84276
-11.5 | -0.1044 | 0.1613 | -0.061 | -0.64724
-11 | -0.1023 | 0.16058 | -0.0718 | -0.63707
-10.5 | -0.0545 | 0.14934 | -0.0721 | -0.36494
-10 | -0.0311 | 0.14403 | -0.076 | -0.21593
-9.5 | -0.0524 | 0.14503 | -0.0829 | -0.3613
-9 | 0.0267 | 0.13192 | -0.087 | 0.2024
-8.5 | 0.0221 | 0.13017 | -0.0909 | 0.16978
-8 | 0.0412 | 0.12361 | -0.0913 | 0.33331
-7.5 | 0.0643 | 0.11861 | -0.0911 | 0.54211
-7 | 0.0424 | 0.1181 | -0.0919 | 0.35902
-6.5 | 0.105 | 0.10839 | -0.097 | 0.96872
-6 | 0.0787 | 0.10779 | -0.0898 | 0.73012
-5.5 | 0.0232 | 0.10949 | -0.086 | 0.21189
-5 | 0.0739 | 0.10057 | -0.0875 | 0.73481
-4.5 | 0.0731 | 0.09786 | -0.0849 | 0.74699
-3.5 | 0.0819 | 0.09076 | -0.0853 | 0.90238
-3 | 0.1105 | 0.08564 | -0.0943 | 1.2903
-2.5 | 0.2394 | 0.07551 | -0.1243 | 3.1704
-2 | 0.6732 | 0.03865 | -0.2204 | 17.4179
-1 | 0.8572 | 0.03271 | -0.231 | 26.2061
0 | 1.042 | 0.02939 | -0.2404 | 35.4542
1.5 | 1.2004 | 0.03012 | -0.2353 | 39.8539
2 | 1.273 | 0.02971 | -0.2372 | 42.8475
2.5 | 1.3458 | 0.02935 | -0.2397 | 45.8535
3 | 1.3872 | 0.03012 | -0.2377 | 46.0558
3.5 | 1.4258 | 0.03104 | -0.2354 | 45.9343
4 | 1.4686 | 0.03185 | -0.2338 | 46.1099
4.5 | 1.5289 | 0.0319 | -0.2348 | 47.9279
5 | 1.5761 | 0.03248 | -0.234 | 48.5252
5.5 | 1.5985 | 0.03454 | -0.2299 | 46.2797
6 | 1.6361 | 0.03621 | -0.2282 | 45.1837
6.5 | 1.7346 | 0.03594 | -0.2357 | 48.2638
7 | 1.7138 | 0.03928 | -0.2248 | 43.6303
7.5 | 1.7272 | 0.042 | -0.2197 | 41.1238
8 | 1.8297 | 0.041 | -0.2269 | 44.6268
8.5 | 1.7751 | 0.0467 | -0.2128 | 38.0107
9 | 1.7616 | 0.05179 | -0.2056 | 34.0143
9.5 | 1.8259 | 0.05194 | -0.207 | 35.154
10 | 1.6768 | 0.06929 | -0.1904 | 24.1997
10.5 | 1.8694 | 0.05809 | -0.2011 | 32.1811
12.5 | 1.15 | 0.19771 | -0.2144 | 5.8166
13 | 1.1838 | 0.20242 | -0.2153 | 5.8482
13.5 | 1.2315 | 0.20948 | -0.2157 | 5.8788
14 | 1.2107 | 0.21235 | -0.2198 | 5.7014
14.5 | 1.2528 | 0.21777 | -0.22 | 5.7529
15 | 1.248 | 0.22164 | -0.2237 | 5.6308
15.5 | 1.3007 | 0.22726 | -0.2227 | 5.7234

## 11. Re 100k Mach 0.10 (1)
BIGFOIL.COM POLAR EXPORT
goe523
GOE 523 |  |  |  | Cl Max: | 2.781 | at alpha= | 13.5 | deg
JavaFoil+Calcfoil stall+Eppler ext transition |  |  |  | L/D Max: | 68.826 | at alpha= | 1 | deg
Re: | 100000 |  |  | Cd Min: | 0.02164 | at alpha= | -3 | deg
Mach: | 0.1 |  |  | Cl=0 at alpha= | -12.3953 | deg
|  |  |  | @ Cl=0.1, Cd= | 0.084212
|  |  |  | @ Cl=0.4, Cd= | 0.060233
|  |  |  | @ Cl=0.6, Cd= | 0.050839
alpha (deg) | Cl | Cd | Cm | Cl/Cd
-20 | -0.448 | 0.22946 | -0.095 | -1.954
-19.5 | -0.432 | 0.20675 | -0.097 | -2.092
-19 | -0.414 | 0.19628 | -0.098 | -2.112
-18.5 | -0.395 | 0.18687 | -0.099 | -2.112
-18 | -0.373 | 0.17713 | -0.1 | -2.105
-17.5 | -0.349 | 0.16775 | -0.1 | -2.081
-17 | -0.323 | 0.16606 | -0.1 | -1.947
-16.5 | -0.296 | 0.15703 | -0.101 | -1.884
-16 | -0.266 | 0.14456 | -0.103 | -1.842
-15.5 | -0.235 | 0.13491 | -0.104 | -1.741
-15 | -0.202 | 0.12993 | -0.105 | -1.551
-14.5 | -0.166 | 0.12165 | -0.105 | -1.367
-14 | -0.129 | 0.11692 | -0.105 | -1.106
-13.5 | -0.091 | 0.11041 | -0.106 | -0.822
-13 | -0.05 | 0.10154 | -0.108 | -0.497
-12.5 | -0.009 | 0.0966 | -0.109 | -0.09
-12 | 0.034 | 0.09067 | -0.11 | 0.38
-11.5 | 0.079 | 0.08565 | -0.11 | 0.922
-11 | 0.125 | 0.0825 | -0.11 | 1.51
-10.5 | 0.171 | 0.07821 | -0.111 | 2.191
-10 | 0.219 | 0.07415 | -0.112 | 2.954
-9.5 | 0.268 | 0.06976 | -0.113 | 3.837
-9 | 0.317 | 0.06559 | -0.115 | 4.834
-8.5 | 0.367 | 0.06231 | -0.116 | 5.891
-8 | 0.418 | 0.0591 | -0.117 | 7.067
-7.5 | 0.469 | 0.05659 | -0.12 | 8.28
-7 | 0.52 | 0.05413 | -0.121 | 9.606
-6.5 | 0.572 | 0.05191 | -0.122 | 11.011
-6 | 0.623 | 0.04996 | -0.124 | 12.478
-5.5 | 0.675 | 0.04843 | -0.124 | 13.941
-5 | 0.727 | 0.04691 | -0.126 | 15.501
-4.5 | 0.779 | 0.04544 | -0.128 | 17.151
-4 | 0.831 | 0.04435 | -0.13 | 18.748
-3.5 | 1.01 | 0.02207 | -0.249 | 45.762
-3 | 1.074 | 0.02164 | -0.253 | 49.617
-2.5 | 1.136 | 0.02177 | -0.255 | 52.15
-2 | 1.194 | 0.02196 | -0.257 | 54.381
-1.5 | 1.257 | 0.02197 | -0.26 | 57.219
-1 | 1.32 | 0.0222 | -0.263 | 59.451
-0.5 | 1.37 | 0.02332 | -0.262 | 58.751
0 | 1.498 | 0.02207 | -0.265 | 67.876
0.5 | 1.558 | 0.02286 | -0.264 | 68.159
1 | 1.617 | 0.0235 | -0.263 | 68.826
1.5 | 1.677 | 0.02447 | -0.265 | 68.535
2 | 1.735 | 0.02525 | -0.268 | 68.735
2.5 | 1.793 | 0.02626 | -0.27 | 68.284
3 | 1.852 | 0.02732 | -0.271 | 67.787
3.5 | 1.909 | 0.02822 | -0.273 | 67.646
4 | 1.965 | 0.0293 | -0.275 | 67.086
4.5 | 2.02 | 0.03031 | -0.293 | 66.645
5 | 2.076 | 0.0315 | -0.294 | 65.908
5.5 | 2.13 | 0.03244 | -0.295 | 65.658
6 | 2.185 | 0.03391 | -0.296 | 64.42
6.5 | 2.238 | 0.03519 | -0.297 | 63.581
7 | 2.291 | 0.03684 | -0.298 | 62.179
7.5 | 2.343 | 0.03872 | -0.298 | 60.526
8 | 2.394 | 0.04045 | -0.299 | 59.185
8.5 | 2.445 | 0.0424 | -0.3 | 57.656
9 | 2.494 | 0.04457 | -0.3 | 55.965
9.5 | 2.542 | 0.04663 | -0.3 | 54.519
10 | 2.585 | 0.05604 | -0.3 | 46.132
10.5 | 2.632 | 0.05854 | -0.3 | 44.961
11 | 2.671 | 0.06098 | -0.3 | 43.81
11.5 | 2.709 | 0.06406 | -0.3 | 42.289
12 | 2.745 | 0.06706 | -0.3 | 40.934
12.5 | 2.765 | 0.07055 | -0.299 | 39.188
13 | 2.776 | 0.0739 | -0.298 | 37.567
13.5 | 2.781 | 0.07837 | -0.298 | 35.48
14 | 2.776 | 0.08232 | -0.297 | 33.725
14.5 | 2.766 | 0.08741 | -0.295 | 31.648
15 | 2.751 | 0.09224 | -0.294 | 29.823
15.5 | 2.719 | 0.10522 | -0.291 | 25.84
16 | 2.697 | 0.11036 | -0.29 | 24.434
16.5 | 2.67 | 0.11689 | -0.289 | 22.845
17 | 2.637 | 0.12349 | -0.288 | 21.357
17.5 | 2.601 | 0.13182 | -0.287 | 19.731
18 | 2.56 | 0.13766 | -0.286 | 18.594
18.5 | 2.512 | 0.14507 | -0.285 | 17.318

## 12. Re 100k Mach 0.10 (2)
BIGFOIL.COM POLAR EXPORT
goe523
GOE 523 |  |  |  | Cl Max: | 1.8481 | at alpha= | 9.5 | deg
XFOIL ncrit=9 |  |  |  | L/D Max: | 48.4146 | at alpha= | 5 | deg
Re: | 100000 |  |  | Cd Min: | 0.23634 | at alpha= | -20 | deg
Mach: | 0.1 |  |  | Cl=0 at alpha= | -9.4357 | deg
|  |  |  | @ Cl=0.1, Cd= | 0.089321
|  |  |  | @ Cl=0.4, Cd= | 0.058489
|  |  |  | @ Cl=0.6, Cd= | 0.047471
alpha (deg) | Cl | Cd | Cm | Cl/Cd
-20 | -0.293 | 0.23634 | -0.0327 | -1.2397
-19.5 | -0.2861 | 0.23206 | -0.0317 | -1.2329
-19 | -0.2816 | 0.22862 | -0.0312 | -1.2317
-18.5 | -0.2784 | 0.22525 | -0.0308 | -1.236
-18 | -0.2801 | 0.22328 | -0.0313 | -1.2545
-17.5 | -0.2747 | 0.21847 | -0.0303 | -1.2574
-17 | -0.2695 | 0.21449 | -0.0291 | -1.2565
-16.5 | -0.2666 | 0.21109 | -0.0283 | -1.263
-16 | -0.268 | 0.20852 | -0.0284 | -1.2852
-15.5 | -0.2686 | 0.20498 | -0.0279 | -1.3104
-15 | -0.2632 | 0.20068 | -0.0263 | -1.3115
-14.5 | -0.262 | 0.19737 | -0.0251 | -1.3275
-14 | -0.2641 | 0.19452 | -0.0245 | -1.3577
-13.5 | -0.2421 | 0.18923 | -0.0321 | -1.2794
-13 | -0.1951 | 0.18101 | -0.0404 | -1.0778
-12.5 | -0.1702 | 0.17628 | -0.0501 | -0.96551
-12 | -0.1362 | 0.1681 | -0.0556 | -0.81023
-11.5 | -0.1023 | 0.16166 | -0.0614 | -0.63281
-11 | -0.1038 | 0.16116 | -0.0706 | -0.64408
-10.5 | -0.0476 | 0.14937 | -0.0734 | -0.31867
-10 | -0.0259 | 0.14421 | -0.0773 | -0.1796
-9 | 0.02 | 0.13311 | -0.0852 | 0.15025
-8.5 | 0.0244 | 0.13095 | -0.0929 | 0.18633
-8 | 0.0511 | 0.12334 | -0.0924 | 0.4143
-7.5 | 0.071 | 0.11865 | -0.0922 | 0.5984
-7 | 0.0436 | 0.11877 | -0.0932 | 0.3671
-6.5 | 0.0734 | 0.11161 | -0.0913 | 0.65765
-6 | 0.0788 | 0.10845 | -0.0894 | 0.7266
-5.5 | 0.0237 | 0.11018 | -0.0875 | 0.2151
-5 | 0.0434 | 0.10369 | -0.0837 | 0.41856
-4.5 | 0.0799 | 0.09792 | -0.0859 | 0.81597
-4 | 0.0779 | 0.09379 | -0.0915 | 0.83058
-3.5 | 0.0863 | 0.09101 | -0.0854 | 0.94825
-2.5 | 0.1977 | 0.07728 | -0.1077 | 2.5582
-2 | 0.3851 | 0.05931 | -0.1608 | 6.493
-1 | 0.8142 | 0.03567 | -0.2256 | 22.8259
-0.5 | 0.9369 | 0.03172 | -0.2352 | 29.5366
0 | 1.0009 | 0.03137 | -0.2351 | 31.9063
0.5 | 1.102 | 0.02972 | -0.2394 | 37.0794
1 | 1.1514 | 0.03007 | -0.2372 | 38.2907
1.5 | 1.2019 | 0.03046 | -0.2355 | 39.4583
2 | 1.2578 | 0.03075 | -0.2349 | 40.9041
2.5 | 1.3264 | 0.03059 | -0.2366 | 43.3606
3 | 1.4025 | 0.03022 | -0.2399 | 46.4097
3.5 | 1.4344 | 0.03132 | -0.2364 | 45.7982
4 | 1.466 | 0.03248 | -0.233 | 45.1355
4.5 | 1.5049 | 0.03331 | -0.2306 | 45.1786
5 | 1.588 | 0.0328 | -0.2353 | 48.4146
5.5 | 1.6037 | 0.03497 | -0.2301 | 45.8593
6 | 1.6202 | 0.03743 | -0.2252 | 43.2861
6.5 | 1.6769 | 0.03844 | -0.2261 | 43.6238
7 | 1.7229 | 0.03972 | -0.2254 | 43.3761
7.5 | 1.7039 | 0.044 | -0.2161 | 38.725
8 | 1.7555 | 0.04508 | -0.2161 | 38.9419
8.5 | 1.7789 | 0.04754 | -0.2126 | 37.419
9 | 1.6779 | 0.05931 | -0.1977 | 28.2903
9.5 | 1.8481 | 0.05198 | -0.2088 | 35.5541
10 | 1.658 | 0.07299 | -0.1894 | 22.7154

## 13. Re 100k Mach 0.25 (1)
BIGFOIL.COM POLAR EXPORT
goe523
GOE 523 |  |  |  | Cl Max: | 2.777 | at alpha= | 12.5 | deg
JavaFoil+Calcfoil stall+Eppler ext transition |  |  |  | L/D Max: | 66.482 | at alpha= | 1.5 | deg
Re: | 100000 |  |  | Cd Min: | 0.02279 | at alpha= | -2.5 | deg
Mach: | 0.25 |  |  | Cl=0 at alpha= | -12.3953 | deg
|  |  |  | @ Cl=0.1, Cd= | 0.087554
|  |  |  | @ Cl=0.4, Cd= | 0.061585
|  |  |  | @ Cl=0.6, Cd= | 0.052478
alpha (deg) | Cl | Cd | Cm | Cl/Cd
-20 | -0.341 | 0.2638 | -0.099 | -1.291
-19.5 | -0.339 | 0.24911 | -0.1 | -1.361
-19 | -0.335 | 0.22833 | -0.1 | -1.466
-18.5 | -0.327 | 0.23388 | -0.1 | -1.399
-18 | -0.317 | 0.2017 | -0.102 | -1.57
-17.5 | -0.303 | 0.20309 | -0.101 | -1.492
-17 | -0.286 | 0.1885 | -0.102 | -1.519
-16.5 | -0.267 | 0.16714 | -0.104 | -1.596
-16 | -0.244 | 0.15721 | -0.105 | -1.552
-15.5 | -0.218 | 0.14719 | -0.106 | -1.484
-15 | -0.19 | 0.13794 | -0.107 | -1.376
-14.5 | -0.159 | 0.12885 | -0.108 | -1.231
-14 | -0.125 | 0.12102 | -0.108 | -1.03
-13.5 | -0.088 | 0.1178 | -0.108 | -0.749
-13 | -0.049 | 0.10755 | -0.111 | -0.46
-12.5 | -0.009 | 0.10056 | -0.112 | -0.086
-12 | 0.034 | 0.09432 | -0.113 | 0.363
-11.5 | 0.079 | 0.08912 | -0.113 | 0.885
-11 | 0.125 | 0.08569 | -0.113 | 1.459
-10.5 | 0.173 | 0.08023 | -0.114 | 2.152
-10 | 0.222 | 0.07573 | -0.114 | 2.925
-9.5 | 0.271 | 0.07149 | -0.116 | 3.797
-9 | 0.322 | 0.06664 | -0.118 | 4.838
-8.5 | 0.374 | 0.06316 | -0.119 | 5.921
-8 | 0.426 | 0.06001 | -0.12 | 7.104
-7.5 | 0.479 | 0.05774 | -0.123 | 8.295
-7 | 0.532 | 0.05517 | -0.124 | 9.643
-6.5 | 0.585 | 0.05305 | -0.125 | 11.035
-6 | 0.639 | 0.05099 | -0.126 | 12.532
-5.5 | 0.692 | 0.04958 | -0.127 | 13.966
-5 | 0.746 | 0.04796 | -0.128 | 15.559
-4.5 | 0.8 | 0.04648 | -0.131 | 17.212
-4 | 0.854 | 0.04527 | -0.133 | 18.858
-3.5 | 0.905 | 0.04434 | -0.135 | 20.415
-3 | 1.099 | 0.02291 | -0.258 | 47.963
-2.5 | 1.163 | 0.02279 | -0.261 | 51.01
-2 | 1.222 | 0.02312 | -0.263 | 52.867
-1.5 | 1.287 | 0.02341 | -0.266 | 54.962
-1 | 1.35 | 0.02375 | -0.269 | 56.856
-0.5 | 1.403 | 0.02474 | -0.269 | 56.684
0 | 1.536 | 0.02313 | -0.271 | 66.419
0.5 | 1.597 | 0.02407 | -0.271 | 66.354
1 | 1.658 | 0.02508 | -0.269 | 66.121
1.5 | 1.718 | 0.02583 | -0.271 | 66.482
2 | 1.778 | 0.02706 | -0.273 | 65.698
2.5 | 1.836 | 0.02796 | -0.275 | 65.671
3 | 1.895 | 0.02887 | -0.277 | 65.626
3.5 | 1.953 | 0.03003 | -0.279 | 65.018
4 | 2.01 | 0.03132 | -0.28 | 64.18
4.5 | 2.065 | 0.03246 | -0.281 | 63.625
5 | 2.12 | 0.03361 | -0.282 | 63.091
5.5 | 2.175 | 0.03475 | -0.302 | 62.582
6 | 2.23 | 0.03668 | -0.303 | 60.789
6.5 | 2.283 | 0.03813 | -0.304 | 59.878
7 | 2.337 | 0.0398 | -0.305 | 58.722
7.5 | 2.387 | 0.04214 | -0.305 | 56.658
8 | 2.439 | 0.0439 | -0.306 | 55.57
8.5 | 2.488 | 0.04591 | -0.307 | 54.198
9 | 2.535 | 0.049 | -0.307 | 51.739
9.5 | 2.578 | 0.05938 | -0.306 | 43.421
10 | 2.622 | 0.06211 | -0.306 | 42.216
10.5 | 2.664 | 0.06509 | -0.306 | 40.931
11 | 2.702 | 0.06855 | -0.306 | 39.413
11.5 | 2.735 | 0.07171 | -0.305 | 38.144
12 | 2.767 | 0.07603 | -0.305 | 36.395
12.5 | 2.777 | 0.08025 | -0.304 | 34.607
13 | 2.771 | 0.08525 | -0.302 | 32.5
13.5 | 2.76 | 0.08949 | -0.301 | 30.837
14 | 2.737 | 0.09419 | -0.3 | 29.058
14.5 | 2.703 | 0.1013 | -0.297 | 26.681
15 | 2.663 | 0.1171 | -0.295 | 22.74
15.5 | 2.618 | 0.12306 | -0.294 | 21.276
16 | 2.566 | 0.13158 | -0.293 | 19.5
16.5 | 2.504 | 0.14114 | -0.292 | 17.744
17 | 2.432 | 0.14883 | -0.291 | 16.344
17.5 | 2.354 | 0.15574 | -0.29 | 15.118

## 14. Re 100k Mach 0.25 (2)
BIGFOIL.COM POLAR EXPORT
goe523
GOE 523 |  |  |  | Cl Max: | 1.5697 | at alpha= | 7 | deg
XFOIL ncrit=9 |  |  |  | L/D Max: | 39.9854 | at alpha= | 3 | deg
Re: | 100000 |  |  | Cd Min: | 0.24023 | at alpha= | -20 | deg
Mach: | 0.25 |  |  | Cl=0 at alpha= | -9.8519 | deg
|  |  |  | @ Cl=0.1, Cd= | 0.090341
|  |  |  | @ Cl=0.4, Cd= | 0.062343
|  |  |  | @ Cl=0.6, Cd= | 0.045644
alpha (deg) | Cl | Cd | Cm | Cl/Cd
-20 | -0.295 | 0.24023 | -0.0326 | -1.228
-19.5 | -0.2886 | 0.23628 | -0.0319 | -1.2214
-19 | -0.284 | 0.23275 | -0.0314 | -1.2202
-18.5 | -0.2812 | 0.22947 | -0.0313 | -1.2254
-17.5 | -0.2745 | 0.22197 | -0.0303 | -1.2367
-17 | -0.2699 | 0.21819 | -0.0293 | -1.237
-16.5 | -0.2672 | 0.21475 | -0.0287 | -1.2442
-16 | -0.2708 | 0.21297 | -0.0292 | -1.2715
-15.5 | -0.2659 | 0.20793 | -0.0278 | -1.2788
-15 | -0.2622 | 0.20415 | -0.0264 | -1.2843
-14.5 | -0.2616 | 0.20088 | -0.0254 | -1.3023
-14 | -0.2541 | 0.19767 | -0.0291 | -1.2855
-13.5 | -0.2095 | 0.18896 | -0.0384 | -1.1087
-13 | -0.1708 | 0.18207 | -0.0468 | -0.9381
-12.5 | -0.1593 | 0.1804 | -0.0569 | -0.88304
-11.5 | -0.0767 | 0.16284 | -0.0679 | -0.47101
-11 | -0.0645 | 0.1585 | -0.0737 | -0.40694
-10.5 | -0.029 | 0.15108 | -0.0766 | -0.19195
-10 | -0.0088 | 0.14648 | -0.0822 | -0.060076
-9.5 | 0.0209 | 0.13959 | -0.0882 | 0.14972
-9 | 0.044 | 0.13438 | -0.0894 | 0.32743
-8.5 | 0.0267 | 0.13464 | -0.0934 | 0.19831
-8 | 0.0647 | 0.12562 | -0.0928 | 0.51505
-7.5 | 0.0844 | 0.12095 | -0.0936 | 0.69781
-7 | 0.0488 | 0.1222 | -0.0933 | 0.39935
-6.5 | 0.1178 | 0.11136 | -0.0972 | 1.0578
-6 | 0.1025 | 0.10995 | -0.0946 | 0.93224
-5.5 | 0.0311 | 0.1136 | -0.09 | 0.27377
-5 | 0.0788 | 0.10453 | -0.0857 | 0.75385
-4.5 | 0.0756 | 0.10194 | -0.0822 | 0.74161
-4 | 0.063 | 0.09899 | -0.0895 | 0.63643
-3.5 | 0.0731 | 0.09534 | -0.0813 | 0.76673
-3 | 0.0999 | 0.09035 | -0.0919 | 1.1057
-2 | 0.5599 | 0.04742 | -0.2052 | 11.8073
-1.5 | 0.7173 | 0.04045 | -0.2221 | 17.733
-1 | 0.788 | 0.03927 | -0.2245 | 20.0662
-0.5 | 0.9192 | 0.03442 | -0.2342 | 26.7054
0.5 | 1.0987 | 0.0318 | -0.2401 | 34.5503
1 | 1.1402 | 0.03273 | -0.2363 | 34.8365
1.5 | 1.1813 | 0.03382 | -0.2331 | 34.929
2 | 1.2205 | 0.03495 | -0.2297 | 34.9213
2.5 | 1.2815 | 0.03513 | -0.2294 | 36.4788
3 | 1.3695 | 0.03425 | -0.2335 | 39.9854
3.5 | 1.3826 | 0.03642 | -0.2273 | 37.9627
4 | 1.3897 | 0.03918 | -0.2209 | 35.4696
4.5 | 1.4063 | 0.04175 | -0.2161 | 33.6838
5 | 1.5133 | 0.03896 | -0.2218 | 38.8424
5.5 | 1.1872 | 0.07407 | -0.1938 | 16.0281
6 | 1.2721 | 0.06871 | -0.1928 | 18.514
6.5 | 1.4052 | 0.06162 | -0.1973 | 22.8043
7 | 1.5697 | 0.05338 | -0.2057 | 29.4061
7.5 | 1.4864 | 0.06668 | -0.1961 | 22.2915

## 15. Re 100k Mach 0.50 (1)
BIGFOIL.COM POLAR EXPORT
goe523
GOE 523 |  |  |  | Cl Max: | 2.581 | at alpha= | 10.5 | deg
JavaFoil+Calcfoil stall+Eppler ext transition |  |  |  | L/D Max: |  | at alpha= | -20 | deg
Re: | 100000 |  |  | Cd Min: |  | at alpha= | -20 | deg
Mach: | 0.5 |  |  | Cl=0 at alpha= | -12.3929 | deg
|  |  |  | @ Cl=0.1, Cd= | 0.14664
|  |  |  | @ Cl=0.4, Cd= | 0.071866
|  |  |  | @ Cl=0.6, Cd= | 0.058889
alpha (deg) | Cl | Cd | Cm | Cl/Cd
-20 | -0.409 |  | -0.127
-19.5 | -0.383 |  | -0.126
-19 | -0.356 |  | -0.126
-18.5 | -0.33 |  | -0.126
-18 | -0.303 |  | -0.13
-17.5 | -0.277 |  | -0.13
-17 | -0.25 |  | -0.129
-16.5 | -0.223 |  | -0.129
-16 | -0.196 |  | -0.13
-15.5 | -0.169 |  | -0.131
-15 | -0.142 |  | -0.135
-14.5 | -0.115 |  | -0.121
-14 | -0.087 | 0.21746 | -0.119 | -0.402
-13.5 | -0.06 | 0.21194 | -0.12 | -0.284
-13 | -0.033 | 0.20809 | -0.121 | -0.159
-12.5 | -0.006 | 0.18858 | -0.122 | -0.03
-12 | 0.022 | 0.15015 | -0.125 | 0.145
-11.5 | 0.049 | 0.15847 | -0.124 | 0.312
-11 | 0.077 | 0.14881 | -0.125 | 0.517
-10.5 | 0.105 | 0.14617 | -0.126 | 0.716
-10 | 0.132 | 0.14561 | -0.127 | 0.91
-9.5 | 0.239 | 0.09295 | -0.126 | 2.576
-9 | 0.313 | 0.08074 | -0.129 | 3.882
-8.5 | 0.381 | 0.07376 | -0.131 | 5.169
-8 | 0.447 | 0.06718 | -0.133 | 6.658
-7.5 | 0.512 | 0.06303 | -0.134 | 8.126
-7 | 0.576 | 0.05977 | -0.136 | 9.644
-6.5 | 0.64 | 0.05742 | -0.136 | 11.143
-6 | 0.703 | 0.05504 | -0.137 | 12.771
-5.5 | 0.766 | 0.05292 | -0.139 | 14.465
-5 | 0.828 | 0.05102 | -0.141 | 16.224
-4.5 | 0.889 | 0.04961 | -0.143 | 17.927
-4 | 0.951 | 0.04862 | -0.146 | 19.558
-3.5 | 1.008 | 0.04751 | -0.148 | 21.213
-3 | 1.207 | 0.02742 | -0.281 | 44.033
-2.5 | 1.279 | 0.02756 | -0.286 | 46.389
-2 | 1.342 | 0.02881 | -0.287 | 46.581
-1.5 | 1.413 | 0.02947 | -0.291 | 47.954
-1 | 1.483 | 0.02992 | -0.294 | 49.557
-0.5 | 1.551 | 0.03115 | -0.297 | 49.802
0 | 1.694 | 0.02937 | -0.296 | 57.693
0.5 | 1.759 | 0.03063 | -0.298 | 57.431
1 | 1.823 | 0.03202 | -0.297 | 56.928
1.5 | 1.886 | 0.03364 | -0.295 | 56.077
2 | 1.947 | 0.03482 | -0.297 | 55.913
2.5 | 2.008 | 0.03693 | -0.299 | 54.354
3 | 2.065 | 0.03844 | -0.3 | 53.704
3.5 | 2.122 | 0.04069 | -0.302 | 52.147
4 | 2.175 | 0.04234 | -0.303 | 51.369
4.5 | 2.229 | 0.04519 | -0.305 | 49.328
5 | 2.282 | 0.04829 | -0.306 | 47.259
5.5 | 2.333 | 0.0517 | -0.307 | 45.138
6 | 2.377 | 0.05491 | -0.306 | 43.294
6.5 | 2.417 | 0.05904 | -0.307 | 40.938
7 | 2.454 | 0.06362 | -0.309 | 38.574
7.5 | 2.488 | 0.06892 | -0.309 | 36.102
8 | 2.509 | 0.08446 | -0.328 | 29.706
8.5 | 2.529 | 0.09038 | -0.326 | 27.975
9 | 2.541 | 0.09724 | -0.322 | 26.135
9.5 | 2.558 | 0.10815 | -0.321 | 23.654
10 | 2.572 | 0.11728 | -0.319 | 21.927
10.5 | 2.581 | 0.12681 | -0.317 | 20.352
11 | 2.557 | 0.13826 | -0.315 | 18.491
11.5 | 2.285 | 0.126 | -0.214 | 18.137
12 | 2.224 | 0.1441 | -0.211 | 15.434
12.5 | 1.423 | 0.18473 | -0.15 | 7.704
13 | 1.467 | 0.31113 | -0.204 | 4.714
13.5 | 1.496 | 0.32601 | -0.204 | 4.588
14 | 1.526 | 0.3125 | -0.207 | 4.882
14.5 | 1.555 | 0.3145 | -0.208 | 4.943
15 | 1.587 | 0.3366 | -0.214 | 4.715
15.5 | 1.653 | 0.42543 | -0.257 | 3.886

## 16. Re 100k Mach 0.50 (2)
BIGFOIL.COM POLAR EXPORT
goe523
GOE 523 |  |  |  | Cl Max: | 1.6162 | at alpha= | 20 | deg
XFOIL ncrit=9 |  |  |  | L/D Max: | 11.0969 | at alpha= | 1.5 | deg
Re: | 100000 |  |  | Cd Min: | 0.32012 | at alpha= | 20 | deg
Mach: | 0.5 |  |  | Cl=0 at alpha= | -11.5627 | deg
|  |  |  | @ Cl=0.1, Cd= | 0.14218
|  |  |  | @ Cl=0.4, Cd= | 0.078396
|  |  |  | @ Cl=0.6, Cd= | 0.07684
alpha (deg) | Cl | Cd | Cm | Cl/Cd
-20 | -0.3109 | 0.26252 | -0.0334 | -1.1843
-19.5 | -0.3045 | 0.2583 | -0.0333 | -1.1789
-19 | -0.301 | 0.25519 | -0.0337 | -1.1795
-18.5 | -0.2949 | 0.25024 | -0.0332 | -1.1785
-18 | -0.2874 | 0.24524 | -0.0323 | -1.1719
-17.5 | -0.2819 | 0.24106 | -0.0317 | -1.1694
-17 | -0.2781 | 0.23718 | -0.0313 | -1.1725
-16 | -0.2717 | 0.22912 | -0.0301 | -1.1858
-15.5 | -0.2676 | 0.22501 | -0.0288 | -1.1893
-15 | -0.2384 | 0.21899 | -0.0361 | -1.0886
-14.5 | -0.1995 | 0.2123 | -0.0474 | -0.93971
-14 | -0.1552 | 0.2031 | -0.0549 | -0.76416
-13.5 | -0.1211 | 0.19662 | -0.063 | -0.61591
-13 | -0.0948 | 0.19061 | -0.0697 | -0.49735
-12.5 | -0.0583 | 0.18275 | -0.0748 | -0.31902
-12 | -0.0307 | 0.17705 | -0.0807 | -0.1734
-11.5 | 0.0044 | 0.17034 | -0.0892 | 0.025831
-11 | 0.0322 | 0.16373 | -0.0914 | 0.19667
-10.5 | 0.0441 | 0.16015 | -0.0947 | 0.27537
-10 | 0.0566 | 0.15529 | -0.0968 | 0.36448
-9.5 | 0.0842 | 0.1486 | -0.0973 | 0.56662
-9 | 0.0871 | 0.14636 | -0.0991 | 0.59511
-8.5 | 0.106 | 0.14024 | -0.1004 | 0.75585
-8 | 0.1481 | 0.13286 | -0.1045 | 1.1147
-7.5 | 0.1308 | 0.1328 | -0.1037 | 0.98494
-7 | 0.1378 | 0.12762 | -0.1011 | 1.0798
-6.5 | 0.1515 | 0.12321 | -0.0979 | 1.2296
-6 | 0.1195 | 0.12429 | -0.0947 | 0.96146
-5.5 | 0.1108 | 0.12084 | -0.091 | 0.91691
-5 | 0.1306 | 0.11562 | -0.0874 | 1.1296
-4.5 | 0.1123 | 0.11431 | -0.0825 | 0.98242
-4 | 0.0471 | 0.11801 | -0.0816 | 0.39912
-3.5 | 0.1063 | 0.10722 | -0.0771 | 0.99142
-3 | 0.088 | 0.10635 | -0.0748 | 0.82746
-2.5 | 0.0765 | 0.104 | -0.0739 | 0.73558
-2 | 0.0693 | 0.10256 | -0.0685 | 0.6757
-1.5 | 0.0881 | 0.09984 | -0.0793 | 0.88241
-1 | 0.1715 | 0.09249 | -0.0942 | 1.8543
-0.5 | 0.3314 | 0.07893 | -0.1421 | 4.1987
1.5 | 0.8326 | 0.07503 | -0.2207 | 11.0969
3.5 | 0.9147 | 0.09892 | -0.2162 | 9.2469
4 | 0.9517 | 0.10209 | -0.2129 | 9.3222
4.5 | 0.9538 | 0.10979 | -0.2117 | 8.6875
5 | 0.9578 | 0.11805 | -0.2117 | 8.1135
5.5 | 1.0196 | 0.11916 | -0.2097 | 8.5566
6 | 1.0075 | 0.12927 | -0.2108 | 7.7938
6.5 | 1.0129 | 0.13798 | -0.2124 | 7.3409
7 | 1.0492 | 0.14293 | -0.2132 | 7.3407
7.5 | 1.0532 | 0.15192 | -0.2159 | 6.9326
8 | 1.0626 | 0.16028 | -0.2187 | 6.6296
8.5 | 1.0928 | 0.1648 | -0.2191 | 6.6311
9 | 1.127 | 0.17232 | -0.2228 | 6.5402
9.5 | 1.1558 | 0.18104 | -0.2269 | 6.3842
11 | 1.2059 | 0.21362 | -0.2426 | 5.6451
11.5 | 1.1983 | 0.21764 | -0.2476 | 5.5059
12 | 1.231 | 0.22342 | -0.2499 | 5.5098
12.5 | 1.2789 | 0.232 | -0.2512 | 5.5125
13 | 1.2802 | 0.23616 | -0.256 | 5.4209
13.5 | 1.3114 | 0.24184 | -0.2582 | 5.4226
14 | 1.3676 | 0.25367 | -0.2586 | 5.3913
14.5 | 1.3665 | 0.25366 | -0.2632 | 5.3871
15 | 1.3893 | 0.25858 | -0.2659 | 5.3728
15.5 | 1.4117 | 0.26431 | -0.269 | 5.3411
16 | 1.446 | 0.26916 | -0.2702 | 5.3723
16.5 | 1.4898 | 0.2675 | -0.2679 | 5.5693
17 | 1.5133 | 0.27215 | -0.2705 | 5.5605
17.5 | 1.5336 | 0.27829 | -0.2741 | 5.5108
18 | 1.5558 | 0.28459 | -0.2775 | 5.4668
18.5 | 1.5752 | 0.29218 | -0.2818 | 5.3912
19 | 1.5915 | 0.30071 | -0.2868 | 5.2925
19.5 | 1.6017 | 0.31036 | -0.2934 | 5.1608
20 | 1.6162 | 0.32012 | -0.2993 | 5.0487

## 17. Re 250k Mach 0.00 (1)
BIGFOIL.COM POLAR EXPORT
goe523
GOE 523 |  |  |  | Cl Max: | 2.824 | at alpha= | 14 | deg
JavaFoil+Calcfoil stall+Eppler ext transition |  |  |  | L/D Max: | 93.456 | at alpha= | -0.5 | deg
Re: | 250000 |  |  | Cd Min: | 0.01428 | at alpha= | -1.5 | deg
Mach: | 0 |  |  | Cl=0 at alpha= | -12.3953 | deg
|  |  |  | @ Cl=0.1, Cd= | 0.075205
|  |  |  | @ Cl=0.4, Cd= | 0.054063
|  |  |  | @ Cl=0.6, Cd= | 0.045689
alpha (deg) | Cl | Cd | Cm | Cl/Cd
-20 | -0.461 | 0.19146 | -0.096 | -2.406
-19.5 | -0.443 | 0.17604 | -0.098 | -2.517
-19 | -0.424 | 0.16767 | -0.099 | -2.527
-18.5 | -0.402 | 0.16057 | -0.1 | -2.506
-18 | -0.379 | 0.15288 | -0.1 | -2.481
-17.5 | -0.354 | 0.14636 | -0.101 | -2.422
-17 | -0.328 | 0.14243 | -0.101 | -2.3
-16.5 | -0.299 | 0.13534 | -0.102 | -2.21
-16 | -0.269 | 0.1258 | -0.104 | -2.137
-15.5 | -0.237 | 0.11924 | -0.105 | -1.985
-15 | -0.203 | 0.11301 | -0.105 | -1.794
-14.5 | -0.167 | 0.10704 | -0.106 | -1.562
-14 | -0.13 | 0.10334 | -0.106 | -1.257
-13.5 | -0.091 | 0.09776 | -0.107 | -0.93
-13 | -0.051 | 0.09066 | -0.11 | -0.558
-12.5 | -0.009 | 0.08752 | -0.109 | -0.1
-12 | 0.034 | 0.08266 | -0.11 | 0.417
-11.5 | 0.079 | 0.0771 | -0.112 | 1.023
-11 | 0.124 | 0.07304 | -0.113 | 1.704
-10.5 | 0.171 | 0.06991 | -0.113 | 2.446
-10 | 0.219 | 0.06639 | -0.114 | 3.292
-9.5 | 0.267 | 0.0628 | -0.115 | 4.251
-9 | 0.316 | 0.05916 | -0.117 | 5.343
-8.5 | 0.366 | 0.05596 | -0.118 | 6.537
-8 | 0.416 | 0.05317 | -0.12 | 7.826
-7.5 | 0.467 | 0.05115 | -0.121 | 9.126
-7 | 0.518 | 0.04889 | -0.123 | 10.593
-6.5 | 0.569 | 0.04681 | -0.125 | 12.161
-6 | 0.621 | 0.04493 | -0.126 | 13.816
-5.5 | 0.672 | 0.04346 | -0.127 | 15.469
-5 | 0.724 | 0.0419 | -0.129 | 17.285
-4.5 | 0.891 | 0.01709 | -0.247 | 52.116
-4 | 0.955 | 0.01662 | -0.25 | 57.464
-3.5 | 1.016 | 0.01629 | -0.253 | 62.387
-3 | 1.078 | 0.01609 | -0.256 | 66.99
-2.5 | 1.139 | 0.01592 | -0.258 | 71.533
-2 | 1.22 | 0.01471 | -0.266 | 82.939
-1.5 | 1.31 | 0.01428 | -0.275 | 91.769
-1 | 1.372 | 0.01486 | -0.277 | 92.347
-0.5 | 1.436 | 0.01536 | -0.279 | 93.456
0 | 1.497 | 0.0163 | -0.281 | 91.888
0.5 | 1.558 | 0.01694 | -0.283 | 91.997
1 | 1.618 | 0.01754 | -0.285 | 92.265
1.5 | 1.678 | 0.0181 | -0.286 | 92.695
2 | 1.738 | 0.01884 | -0.288 | 92.248
2.5 | 1.797 | 0.0195 | -0.289 | 92.113
3 | 1.856 | 0.02037 | -0.291 | 91.102
3.5 | 1.914 | 0.02088 | -0.292 | 91.671
4 | 1.974 | 0.02185 | -0.294 | 90.349
4.5 | 2.032 | 0.02253 | -0.295 | 90.18
5 | 2.09 | 0.02317 | -0.296 | 90.176
5.5 | 2.147 | 0.02401 | -0.298 | 89.426
6 | 2.204 | 0.02473 | -0.299 | 89.139
6.5 | 2.261 | 0.02582 | -0.3 | 87.575
7 | 2.316 | 0.02732 | -0.301 | 84.77
7.5 | 2.37 | 0.02841 | -0.302 | 83.411
8 | 2.423 | 0.02993 | -0.303 | 80.946
8.5 | 2.475 | 0.03138 | -0.304 | 78.893
9 | 2.525 | 0.03258 | -0.304 | 77.489
9.5 | 2.571 | 0.03424 | -0.304 | 75.08
10 | 2.601 | 0.04446 | -0.302 | 58.495
10.5 | 2.647 | 0.04622 | -0.302 | 57.275
11 | 2.692 | 0.04771 | -0.303 | 56.426
11.5 | 2.733 | 0.05072 | -0.303 | 53.892
12 | 2.774 | 0.05268 | -0.303 | 52.645
12.5 | 2.798 | 0.05487 | -0.303 | 50.992
13 | 2.813 | 0.05736 | -0.303 | 49.031
13.5 | 2.821 | 0.06032 | -0.302 | 46.763
14 | 2.824 | 0.0631 | -0.302 | 44.751
14.5 | 2.821 | 0.06601 | -0.302 | 42.743
15 | 2.815 | 0.0692 | -0.301 | 40.68
15.5 | 2.8 | 0.07224 | -0.301 | 38.765
16 | 2.755 | 0.08653 | -0.296 | 31.835
16.5 | 2.729 | 0.09078 | -0.295 | 30.066
17 | 2.695 | 0.09836 | -0.293 | 27.395
17.5 | 2.66 | 0.10329 | -0.292 | 25.751
18 | 2.624 | 0.10934 | -0.291 | 23.995
18.5 | 2.583 | 0.11545 | -0.29 | 22.373
19 | 2.539 | 0.12162 | -0.29 | 20.874

## 18. Re 250k Mach 0.00 (2)
BIGFOIL.COM POLAR EXPORT
goe523
GOE 523 |  |  |  | Cl Max: | 2.0756 | at alpha= | 15.5 | deg
XFOIL ncrit=9 |  |  |  | L/D Max: | 81.829 | at alpha= | 1 | deg
Re: | 250000 |  |  | Cd Min: | 0.23257 | at alpha= | -20 | deg
Mach: | 0 |  |  | Cl=0 at alpha= | -14.7278 | deg
|  |  |  | @ Cl=0.1, Cd= | 0.13247
|  |  |  | @ Cl=0.4, Cd= | 0.070605
|  |  |  | @ Cl=0.6, Cd= | 0.02238
alpha (deg) | Cl | Cd | Cm | Cl/Cd
-20 | -0.3006 | 0.23257 | -0.0299 | -1.2925
-19.5 | -0.272 | 0.22547 | -0.0369 | -1.2064
-19 | -0.2404 | 0.21907 | -0.0435 | -1.0974
-18.5 | -0.2152 | 0.21284 | -0.0489 | -1.0111
-18 | -0.188 | 0.20636 | -0.0552 | -0.91103
-17.5 | -0.1617 | 0.19947 | -0.0643 | -0.81065
-17 | -0.1349 | 0.19282 | -0.0675 | -0.69962
-16.5 | -0.1032 | 0.18616 | -0.0742 | -0.55436
-16 | -0.0692 | 0.17886 | -0.0823 | -0.38689
-15 | -0.019 | 0.1654 | -0.0927 | -0.11487
-14.5 | 0.0159 | 0.15835 | -0.1001 | 0.10041
-13.5 | 0.054 | 0.14617 | -0.1077 | 0.36943
-13 | 0.0901 | 0.13947 | -0.1144 | 0.64602
-12.5 | 0.0826 | 0.13538 | -0.1187 | 0.61013
-12 | 0.129 | 0.12763 | -0.1217 | 1.0107
-11.5 | 0.1672 | 0.12098 | -0.1286 | 1.382
-11 | 0.1607 | 0.11643 | -0.1327 | 1.3802
-10.5 | 0.2118 | 0.10937 | -0.1364 | 1.9365
-10 | 0.2514 | 0.10248 | -0.145 | 2.4532
-9.5 | 0.2877 | 0.0951 | -0.1534 | 3.0252
-8.5 | 0.3095 | 0.08522 | -0.1603 | 3.6318
-8 | 0.3802 | 0.07848 | -0.1669 | 4.8445
-7.5 | 0.3645 | 0.07349 | -0.1734 | 4.9599
-7 | 0.4441 | 0.06702 | -0.1785 | 6.6264
-6.5 | 0.4202 | 0.06364 | -0.1783 | 6.6028
-6 | 0.4543 | 0.05844 | -0.1792 | 7.7738
-5.5 | 0.4787 | 0.05524 | -0.1785 | 8.6658
-5 | 0.6007 | 0.02219 | -0.2499 | 27.0708
-4.5 | 0.6736 | 0.01926 | -0.255 | 34.974
-4 | 0.7403 | 0.01735 | -0.2578 | 42.6686
-3.5 | 0.8026 | 0.01633 | -0.2593 | 49.1488
-3 | 0.864 | 0.01556 | -0.2604 | 55.527
-2.5 | 0.9255 | 0.01492 | -0.2617 | 62.0308
-1 | 1.1083 | 0.01419 | -0.266 | 78.1043
-0.5 | 1.161 | 0.01446 | -0.2656 | 80.2905
0 | 1.2101 | 0.01489 | -0.2642 | 81.2693
0.5 | 1.2572 | 0.01539 | -0.2625 | 81.6894
1 | 1.3019 | 0.01591 | -0.2603 | 81.829
1.5 | 1.345 | 0.01646 | -0.2578 | 81.7132
2 | 1.3842 | 0.01702 | -0.2546 | 81.3278
2.5 | 1.4225 | 0.01761 | -0.2513 | 80.778
3 | 1.4603 | 0.01822 | -0.248 | 80.1482
3.5 | 1.4938 | 0.01886 | -0.2441 | 79.2047
4 | 1.5296 | 0.01956 | -0.2409 | 78.2004
4.5 | 1.5682 | 0.0203 | -0.2383 | 77.2512
5 | 1.6117 | 0.02105 | -0.2367 | 76.5653
5.5 | 1.6449 | 0.02193 | -0.2334 | 75.0068
6 | 1.684 | 0.02285 | -0.2312 | 73.698
6.5 | 1.7251 | 0.02377 | -0.2295 | 72.5747
7 | 1.7583 | 0.02487 | -0.2266 | 70.6996
7.5 | 1.8021 | 0.02579 | -0.2255 | 69.8759
8 | 1.8229 | 0.02689 | -0.2207 | 67.791
8.5 | 1.8608 | 0.02826 | -0.219 | 65.8457
9 | 1.885 | 0.02998 | -0.2153 | 62.8753
9.5 | 1.9141 | 0.03172 | -0.2126 | 60.3436
10 | 1.9415 | 0.03351 | -0.2097 | 57.9379
10.5 | 1.963 | 0.0357 | -0.2062 | 54.986
11 | 1.9891 | 0.03767 | -0.2034 | 52.8033
11.5 | 2.0023 | 0.04052 | -0.1995 | 49.4151
12 | 2.0267 | 0.04278 | -0.1969 | 47.3749
12.5 | 2.0286 | 0.04668 | -0.1925 | 43.4576
13 | 2.0464 | 0.04968 | -0.1898 | 41.1916
13.5 | 2.0518 | 0.05387 | -0.1866 | 38.088
14 | 2.0649 | 0.05758 | -0.1841 | 35.8614
14.5 | 2.0683 | 0.06241 | -0.1816 | 33.1405
15 | 2.0741 | 0.06721 | -0.1795 | 30.86
15.5 | 2.0756 | 0.07268 | -0.1776 | 28.5581
16 | 2.0753 | 0.0786 | -0.1761 | 26.4033
16.5 | 2.0745 | 0.0847 | -0.175 | 24.4923
17 | 2.0658 | 0.09214 | -0.1744 | 22.4202
17.5 | 2.065 | 0.09841 | -0.174 | 20.9836
18 | 2.0453 | 0.10781 | -0.1746 | 18.9713
18.5 | 2.0305 | 0.11653 | -0.1755 | 17.4247
19 | 2.013 | 0.12575 | -0.1772 | 16.008
19.5 | 1.9888 | 0.1362 | -0.1798 | 14.6021
20 | 1.959 | 0.14772 | -0.1835 | 13.2616

## 19. Re 250k Mach 0.10 (1)
BIGFOIL.COM POLAR EXPORT
goe523
GOE 523 |  |  |  | Cl Max: | 2.821 | at alpha= | 13.5 | deg
JavaFoil+Calcfoil stall+Eppler ext transition |  |  |  | L/D Max: | 92.502 | at alpha= | 2.5 | deg
Re: | 250000 |  |  | Cd Min: | 0.01447 | at alpha= | -1.5 | deg
Mach: | 0.1 |  |  | Cl=0 at alpha= | -12.3953 | deg
|  |  |  | @ Cl=0.1, Cd= | 0.076163
|  |  |  | @ Cl=0.4, Cd= | 0.05431
|  |  |  | @ Cl=0.6, Cd= | 0.045909
alpha (deg) | Cl | Cd | Cm | Cl/Cd
-20 | -0.448 | 0.19547 | -0.096 | -2.294
-19.5 | -0.432 | 0.17913 | -0.098 | -2.414
-19 | -0.415 | 0.16999 | -0.099 | -2.438
-18.5 | -0.395 | 0.1617 | -0.1 | -2.441
-18 | -0.373 | 0.15463 | -0.101 | -2.411
-17.5 | -0.349 | 0.14835 | -0.102 | -2.354
-17 | -0.323 | 0.143 | -0.101 | -2.262
-16.5 | -0.296 | 0.13656 | -0.102 | -2.166
-16 | -0.266 | 0.12676 | -0.104 | -2.101
-15.5 | -0.235 | 0.1199 | -0.105 | -1.959
-15 | -0.202 | 0.1137 | -0.106 | -1.772
-14.5 | -0.166 | 0.10764 | -0.107 | -1.545
-14 | -0.129 | 0.10378 | -0.107 | -1.246
-13.5 | -0.091 | 0.09858 | -0.108 | -0.92
-13 | -0.051 | 0.09154 | -0.11 | -0.552
-12.5 | -0.009 | 0.08674 | -0.111 | -0.101
-12 | 0.034 | 0.08158 | -0.112 | 0.422
-11.5 | 0.079 | 0.07761 | -0.112 | 1.017
-11 | 0.125 | 0.07444 | -0.112 | 1.674
-10.5 | 0.171 | 0.07032 | -0.114 | 2.437
-10 | 0.219 | 0.06654 | -0.114 | 3.293
-9.5 | 0.268 | 0.06293 | -0.116 | 4.254
-9 | 0.317 | 0.05913 | -0.117 | 5.363
-8.5 | 0.367 | 0.05618 | -0.119 | 6.536
-8 | 0.418 | 0.05329 | -0.12 | 7.839
-7.5 | 0.469 | 0.05126 | -0.122 | 9.145
-7 | 0.52 | 0.04896 | -0.123 | 10.623
-6.5 | 0.572 | 0.0469 | -0.125 | 12.193
-6 | 0.624 | 0.04506 | -0.126 | 13.841
-5.5 | 0.676 | 0.04352 | -0.127 | 15.521
-5 | 0.728 | 0.04199 | -0.129 | 17.33
-4.5 | 0.894 | 0.0173 | -0.248 | 51.675
-4 | 0.959 | 0.01675 | -0.251 | 57.239
-3.5 | 1.02 | 0.01642 | -0.254 | 62.139
-3 | 1.082 | 0.01613 | -0.257 | 67.103
-2.5 | 1.144 | 0.01607 | -0.259 | 71.199
-2 | 1.223 | 0.01493 | -0.267 | 81.94
-1.5 | 1.316 | 0.01447 | -0.277 | 90.945
-1 | 1.379 | 0.01495 | -0.278 | 92.268
-0.5 | 1.442 | 0.0156 | -0.281 | 92.441
0 | 1.505 | 0.01651 | -0.283 | 91.119
0.5 | 1.565 | 0.01701 | -0.284 | 92.019
1 | 1.625 | 0.01761 | -0.286 | 92.272
1.5 | 1.686 | 0.01833 | -0.288 | 91.965
2 | 1.745 | 0.01892 | -0.289 | 92.226
2.5 | 1.804 | 0.01951 | -0.291 | 92.502
3 | 1.865 | 0.02062 | -0.292 | 90.405
3.5 | 1.923 | 0.02133 | -0.294 | 90.173
4 | 1.982 | 0.02191 | -0.295 | 90.455
4.5 | 2.04 | 0.02276 | -0.296 | 89.607
5 | 2.098 | 0.02335 | -0.298 | 89.846
5.5 | 2.157 | 0.02446 | -0.299 | 88.164
6 | 2.214 | 0.02535 | -0.3 | 87.315
6.5 | 2.271 | 0.02634 | -0.301 | 86.195
7 | 2.324 | 0.02769 | -0.302 | 83.908
7.5 | 2.377 | 0.02889 | -0.303 | 82.303
8 | 2.43 | 0.03055 | -0.304 | 79.569
8.5 | 2.48 | 0.03192 | -0.305 | 77.719
9 | 2.53 | 0.03322 | -0.305 | 76.152
9.5 | 2.579 | 0.03454 | -0.305 | 74.649
10 | 2.609 | 0.04552 | -0.303 | 57.32
10.5 | 2.655 | 0.0469 | -0.304 | 56.606
11 | 2.7 | 0.04904 | -0.304 | 55.068
11.5 | 2.74 | 0.0517 | -0.304 | 53.001
12 | 2.78 | 0.05382 | -0.304 | 51.655
12.5 | 2.802 | 0.05608 | -0.304 | 49.956
13 | 2.815 | 0.05841 | -0.304 | 48.189
13.5 | 2.821 | 0.06167 | -0.303 | 45.739
14 | 2.821 | 0.06438 | -0.303 | 43.822
14.5 | 2.816 | 0.06768 | -0.303 | 41.608
15 | 2.805 | 0.07042 | -0.302 | 39.837
15.5 | 2.765 | 0.08426 | -0.298 | 32.812
16 | 2.738 | 0.08999 | -0.297 | 30.422
16.5 | 2.705 | 0.09475 | -0.295 | 28.548
17 | 2.666 | 0.10143 | -0.293 | 26.281
17.5 | 2.629 | 0.108 | -0.292 | 24.343
18 | 2.589 | 0.1134 | -0.292 | 22.828
18.5 | 2.541 | 0.11861 | -0.291 | 21.424

## 20. Re 250k Mach 0.10 (2)
BIGFOIL.COM POLAR EXPORT
goe523
GOE 523 |  |  |  | Cl Max: | 2.0756 | at alpha= | 15.5 | deg
XFOIL ncrit=9 |  |  |  | L/D Max: | 81.313 | at alpha= | 1 | deg
Re: | 250000 |  |  | Cd Min: | 0.23299 | at alpha= | -20 | deg
Mach: | 0.1 |  |  | Cl=0 at alpha= | -14.794 | deg
|  |  |  | @ Cl=0.1, Cd= | 0.1335
|  |  |  | @ Cl=0.4, Cd= | 0.07132
|  |  |  | @ Cl=0.6, Cd= | 0.022651
alpha (deg) | Cl | Cd | Cm | Cl/Cd
-20 | -0.2985 | 0.23299 | -0.0309 | -1.2812
-19.5 | -0.2694 | 0.22586 | -0.0377 | -1.1928
-19 | -0.2385 | 0.21945 | -0.0441 | -1.0868
-18.5 | -0.2128 | 0.2132 | -0.0497 | -0.99812
-18 | -0.1851 | 0.20665 | -0.0562 | -0.89572
-17 | -0.1321 | 0.19314 | -0.0683 | -0.68396
-16.5 | -0.0995 | 0.18638 | -0.0753 | -0.53386
-16 | -0.065 | 0.17901 | -0.0836 | -0.36311
-15.5 | -0.052 | 0.17267 | -0.088 | -0.30115
-15 | -0.0145 | 0.16556 | -0.0939 | -0.087582
-14.5 | 0.0207 | 0.15845 | -0.1015 | 0.13064
-13.5 | 0.059 | 0.14631 | -0.1088 | 0.40325
-13 | 0.0956 | 0.13954 | -0.1158 | 0.68511
-12.5 | 0.0878 | 0.13553 | -0.1195 | 0.64783
-12 | 0.1347 | 0.12773 | -0.123 | 1.0546
-11.5 | 0.1734 | 0.121 | -0.1301 | 1.4331
-11 | 0.1668 | 0.11654 | -0.1336 | 1.4313
-10.5 | 0.2182 | 0.10942 | -0.1377 | 1.9942
-10 | 0.2564 | 0.10246 | -0.1472 | 2.5024
-9.5 | 0.3031 | 0.09458 | -0.1566 | 3.2047
-9 | 0.3169 | 0.09092 | -0.1551 | 3.4855
-8.5 | 0.3601 | 0.08268 | -0.1692 | 4.3553
-8 | 0.3883 | 0.07847 | -0.1684 | 4.9484
-7.5 | 0.3721 | 0.07353 | -0.1751 | 5.0605
-7 | 0.4543 | 0.06702 | -0.1802 | 6.7786
-6 | 0.4646 | 0.05855 | -0.1806 | 7.9351
-5.5 | 0.4882 | 0.05533 | -0.18 | 8.8234
-5 | 0.5879 | 0.02315 | -0.2474 | 25.3952
-4.5 | 0.6772 | 0.01947 | -0.2561 | 34.7817
-4 | 0.7446 | 0.01749 | -0.2591 | 42.5729
-3.5 | 0.8054 | 0.01647 | -0.2602 | 48.901
-3 | 0.8648 | 0.01573 | -0.2608 | 54.9777
-2.5 | 0.9255 | 0.01507 | -0.262 | 61.4134
-2 | 0.9883 | 0.01463 | -0.2636 | 67.553
-1.5 | 1.0528 | 0.01423 | -0.2658 | 73.9845
-1 | 1.1108 | 0.01433 | -0.2665 | 77.5157
-0.5 | 1.1656 | 0.01461 | -0.2664 | 79.781
0 | 1.2172 | 0.01505 | -0.2655 | 80.8771
0.5 | 1.2632 | 0.01555 | -0.2634 | 81.2347
1 | 1.3067 | 0.01607 | -0.2609 | 81.313
1.5 | 1.3482 | 0.01662 | -0.258 | 81.1191
2 | 1.3854 | 0.01718 | -0.2544 | 80.6403
2.5 | 1.4233 | 0.01781 | -0.251 | 79.9158
3 | 1.4608 | 0.01845 | -0.2476 | 79.1762
3.5 | 1.4999 | 0.01912 | -0.2447 | 78.4467
4 | 1.5338 | 0.01983 | -0.241 | 77.3475
4.5 | 1.5709 | 0.02062 | -0.2381 | 76.1833
5 | 1.6129 | 0.02141 | -0.2361 | 75.334
5.5 | 1.6501 | 0.02229 | -0.2335 | 74.0287
6 | 1.6868 | 0.02328 | -0.2309 | 72.457
6.5 | 1.7311 | 0.0242 | -0.2296 | 71.5331
7 | 1.7619 | 0.02537 | -0.2263 | 69.4482
7.5 | 1.8017 | 0.02642 | -0.2245 | 68.1945
8 | 1.8269 | 0.02746 | -0.2202 | 66.5295
8.5 | 1.8607 | 0.02901 | -0.2179 | 64.14
9 | 1.8917 | 0.0306 | -0.2152 | 61.8203
9.5 | 1.9145 | 0.03261 | -0.2116 | 58.709
10 | 1.951 | 0.03415 | -0.2098 | 57.1303
10.5 | 1.9631 | 0.03679 | -0.2052 | 53.3596
11 | 1.9921 | 0.03874 | -0.2028 | 51.4223
11.5 | 2.0023 | 0.04184 | -0.1985 | 47.8561
12 | 2.0233 | 0.04444 | -0.1957 | 45.5288
12.5 | 2.0297 | 0.04818 | -0.1918 | 42.1274
13 | 2.0435 | 0.05165 | -0.1889 | 39.5644
13.5 | 2.0529 | 0.0556 | -0.186 | 36.9227
14 | 2.0614 | 0.05991 | -0.1834 | 34.4083
14.5 | 2.069 | 0.06442 | -0.1811 | 32.1174
15 | 2.0698 | 0.06996 | -0.1789 | 29.5855
15.5 | 2.0756 | 0.075 | -0.1773 | 27.6747
16 | 2.0693 | 0.08186 | -0.1759 | 25.2785
16.5 | 2.0747 | 0.08719 | -0.1749 | 23.7952
17 | 2.0583 | 0.09586 | -0.1745 | 21.4719
17.5 | 2.0552 | 0.10262 | -0.1744 | 20.0273
18 | 2.0385 | 0.1116 | -0.1751 | 18.2661
18.5 | 2.0206 | 0.12093 | -0.1765 | 16.7088
19 | 2.0019 | 0.13046 | -0.1785 | 15.3449
19.5 | 1.9775 | 0.14104 | -0.1815 | 14.0208
20 | 1.9475 | 0.15263 | -0.1855 | 12.7596

## 21. Re 250k Mach 0.25 (1)
BIGFOIL.COM POLAR EXPORT
goe523
GOE 523 |  |  |  | Cl Max: | 2.816 | at alpha= | 12.5 | deg
JavaFoil+Calcfoil stall+Eppler ext transition |  |  |  | L/D Max: | 89.841 | at alpha= | 1 | deg
Re: | 250000 |  |  | Cd Min: | 0.01575 | at alpha= | -1 | deg
Mach: | 0.25 |  |  | Cl=0 at alpha= | -12.3953 | deg
|  |  |  | @ Cl=0.1, Cd= | 0.07801
|  |  |  | @ Cl=0.4, Cd= | 0.05535
|  |  |  | @ Cl=0.6, Cd= | 0.046871
alpha (deg) | Cl | Cd | Cm | Cl/Cd
-20 | -0.341 | 0.21815 | -0.1 | -1.562
-19.5 | -0.339 | 0.20745 | -0.101 | -1.635
-19 | -0.335 | 0.19312 | -0.101 | -1.733
-18.5 | -0.327 | 0.18978 | -0.101 | -1.724
-18 | -0.317 | 0.1694 | -0.103 | -1.87
-17.5 | -0.303 | 0.16642 | -0.102 | -1.821
-17 | -0.286 | 0.15732 | -0.103 | -1.821
-16.5 | -0.267 | 0.14453 | -0.105 | -1.846
-16 | -0.244 | 0.13589 | -0.106 | -1.796
-15.5 | -0.218 | 0.12733 | -0.108 | -1.715
-15 | -0.19 | 0.12085 | -0.109 | -1.571
-14.5 | -0.159 | 0.11278 | -0.109 | -1.406
-14 | -0.125 | 0.10699 | -0.11 | -1.165
-13.5 | -0.088 | 0.1028 | -0.109 | -0.858
-13 | -0.05 | 0.09454 | -0.112 | -0.524
-12.5 | -0.009 | 0.08916 | -0.113 | -0.097
-12 | 0.034 | 0.08417 | -0.115 | 0.407
-11.5 | 0.079 | 0.07938 | -0.115 | 0.993
-11 | 0.125 | 0.07638 | -0.115 | 1.637
-10.5 | 0.173 | 0.07184 | -0.116 | 2.404
-10 | 0.222 | 0.06765 | -0.117 | 3.275
-9.5 | 0.272 | 0.06392 | -0.118 | 4.248
-9 | 0.322 | 0.05997 | -0.12 | 5.377
-8.5 | 0.374 | 0.05679 | -0.121 | 6.588
-8 | 0.426 | 0.05391 | -0.123 | 7.91
-7.5 | 0.479 | 0.05184 | -0.125 | 9.243
-7 | 0.532 | 0.04947 | -0.126 | 10.76
-6.5 | 0.586 | 0.04736 | -0.128 | 12.368
-6 | 0.639 | 0.04551 | -0.129 | 14.047
-5.5 | 0.693 | 0.04399 | -0.13 | 15.752
-5 | 0.747 | 0.04245 | -0.132 | 17.59
-4.5 | 0.913 | 0.01825 | -0.252 | 50.045
-4 | 0.981 | 0.01741 | -0.257 | 56.363
-3.5 | 1.045 | 0.017 | -0.26 | 61.448
-3 | 1.108 | 0.01686 | -0.262 | 65.706
-2.5 | 1.171 | 0.01675 | -0.265 | 69.893
-2 | 1.24 | 0.01615 | -0.27 | 76.806
-1.5 | 1.319 | 0.01599 | -0.276 | 82.479
-1 | 1.414 | 0.01575 | -0.286 | 89.748
-0.5 | 1.478 | 0.01656 | -0.288 | 89.258
0 | 1.543 | 0.01731 | -0.29 | 89.151
0.5 | 1.604 | 0.01792 | -0.292 | 89.56
1 | 1.666 | 0.01854 | -0.293 | 89.841
1.5 | 1.727 | 0.01932 | -0.295 | 89.383
2 | 1.788 | 0.02006 | -0.297 | 89.136
2.5 | 1.848 | 0.02068 | -0.298 | 89.341
3 | 1.908 | 0.02157 | -0.3 | 88.45
3.5 | 1.967 | 0.02236 | -0.301 | 87.982
4 | 2.027 | 0.02325 | -0.302 | 87.156
4.5 | 2.086 | 0.02423 | -0.304 | 86.068
5 | 2.144 | 0.02512 | -0.305 | 85.34
5.5 | 2.202 | 0.02609 | -0.306 | 84.413
6 | 2.258 | 0.02701 | -0.307 | 83.608
6.5 | 2.314 | 0.02846 | -0.308 | 81.313
7 | 2.368 | 0.02994 | -0.309 | 79.07
7.5 | 2.418 | 0.03136 | -0.31 | 77.085
8 | 2.472 | 0.03298 | -0.311 | 74.948
8.5 | 2.523 | 0.03448 | -0.311 | 73.167
9 | 2.571 | 0.03646 | -0.312 | 70.535
9.5 | 2.601 | 0.04792 | -0.31 | 54.279
10 | 2.648 | 0.05 | -0.31 | 52.95
10.5 | 2.692 | 0.05237 | -0.31 | 51.41
11 | 2.735 | 0.05476 | -0.31 | 49.937
11.5 | 2.772 | 0.05742 | -0.31 | 48.273
12 | 2.804 | 0.06065 | -0.31 | 46.236
12.5 | 2.816 | 0.06315 | -0.309 | 44.59
13 | 2.816 | 0.06676 | -0.309 | 42.181
13.5 | 2.808 | 0.06935 | -0.308 | 40.487
14 | 2.793 | 0.07334 | -0.308 | 38.086
14.5 | 2.763 | 0.07857 | -0.307 | 35.173
15 | 2.694 | 0.09463 | -0.301 | 28.472
15.5 | 2.646 | 0.10204 | -0.299 | 25.934
16 | 2.594 | 0.10865 | -0.298 | 23.871
16.5 | 2.531 | 0.11585 | -0.297 | 21.851
17 | 2.46 | 0.12325 | -0.296 | 19.961
17.5 | 2.382 | 0.12924 | -0.296 | 18.427

## 22. Re 250k Mach 0.25 (2)
BIGFOIL.COM POLAR EXPORT
goe523
GOE 523 |  |  |  | Cl Max: | 2.0491 | at alpha= | 15 | deg
XFOIL ncrit=9 |  |  |  | L/D Max: | 78.1025 | at alpha= | 0.5 | deg
Re: | 250000 |  |  | Cd Min: | 0.22821 | at alpha= | -19.5 | deg
Mach: | 0.25 |  |  | Cl=0 at alpha= | -15.1548 | deg
|  |  |  | @ Cl=0.1, Cd= | 0.14283
|  |  |  | @ Cl=0.4, Cd= | 0.08179
|  |  |  | @ Cl=0.6, Cd= | 0.033502
alpha (deg) | Cl | Cd | Cm | Cl/Cd
-19.5 | -0.2555 | 0.22821 | -0.0424 | -1.1196
-19 | -0.2278 | 0.22173 | -0.048 | -1.0274
-18.5 | -0.1993 | 0.21523 | -0.0544 | -0.92599
-18 | -0.1688 | 0.20834 | -0.0619 | -0.81021
-17.5 | -0.1498 | 0.20204 | -0.0676 | -0.74144
-17 | -0.1154 | 0.19484 | -0.0733 | -0.59228
-16.5 | -0.0786 | 0.1876 | -0.0815 | -0.41898
-16 | -0.0584 | 0.18139 | -0.0856 | -0.32196
-15 | 0.0107 | 0.16639 | -0.1006 | 0.064307
-14.5 | 0.0254 | 0.1613 | -0.1022 | 0.15747
-14 | 0.0435 | 0.15494 | -0.1104 | 0.28075
-13.5 | 0.0877 | 0.14695 | -0.1158 | 0.5968
-13 | 0.1014 | 0.14236 | -0.1163 | 0.71228
-12.5 | 0.1202 | 0.13581 | -0.1249 | 0.88506
-12 | 0.1669 | 0.12815 | -0.1301 | 1.3024
-11.5 | 0.1804 | 0.12372 | -0.1304 | 1.4581
-11 | 0.2033 | 0.11672 | -0.1397 | 1.7418
-10.5 | 0.2552 | 0.10948 | -0.1455 | 2.331
-10 | 0.2664 | 0.10511 | -0.1461 | 2.5345
-9.5 | 0.3045 | 0.09748 | -0.1552 | 3.1237
-9 | 0.3616 | 0.09048 | -0.1648 | 3.9965
-8.5 | 0.3631 | 0.08549 | -0.1685 | 4.2473
-8 | 0.4367 | 0.07811 | -0.1778 | 5.5908
-7.5 | 0.4042 | 0.0751 | -0.1789 | 5.3822
-7 | 0.4648 | 0.06908 | -0.1803 | 6.7284
-6.5 | 0.4754 | 0.06537 | -0.1811 | 7.2724
-6 | 0.4736 | 0.06081 | -0.1802 | 7.7882
-5.5 | 0.4999 | 0.05762 | -0.1786 | 8.6758
-5 | 0.5095 | 0.05133 | -0.1869 | 9.926
-4.5 | 0.659 | 0.02188 | -0.254 | 30.1188
-4 | 0.7409 | 0.0191 | -0.2605 | 38.7906
-3.5 | 0.8095 | 0.01748 | -0.2632 | 46.3101
-3 | 0.8736 | 0.01654 | -0.2644 | 52.8174
-2.5 | 0.9372 | 0.01583 | -0.2656 | 59.204
-2 | 1.0013 | 0.01547 | -0.2669 | 64.7253
-1.5 | 1.0681 | 0.01513 | -0.269 | 70.5948
-1 | 1.1313 | 0.01511 | -0.2705 | 74.8709
-0.5 | 1.186 | 0.01541 | -0.2699 | 76.963
0 | 1.2352 | 0.01585 | -0.2682 | 77.9306
0.5 | 1.2801 | 0.01639 | -0.2655 | 78.1025
1 | 1.3206 | 0.01696 | -0.262 | 77.8656
1.5 | 1.36 | 0.01759 | -0.2584 | 77.3167
2 | 1.3998 | 0.01829 | -0.2549 | 76.5336
2.5 | 1.4386 | 0.01903 | -0.2513 | 75.5964
3 | 1.4781 | 0.0198 | -0.248 | 74.6515
3.5 | 1.5134 | 0.02066 | -0.2441 | 73.2527
4 | 1.5502 | 0.02158 | -0.2407 | 71.835
4.5 | 1.591 | 0.02251 | -0.2381 | 70.6797
5 | 1.6334 | 0.02346 | -0.2358 | 69.6249
5.5 | 1.6673 | 0.02463 | -0.2324 | 67.6939
6 | 1.709 | 0.02576 | -0.2303 | 66.3432
6.5 | 1.7441 | 0.02706 | -0.2273 | 64.4531
7 | 1.7804 | 0.02846 | -0.2246 | 62.558
7.5 | 1.8189 | 0.02977 | -0.2222 | 61.0984
8 | 1.8445 | 0.03156 | -0.2182 | 58.4442
8.5 | 1.8818 | 0.03278 | -0.2158 | 57.407
9 | 1.895 | 0.03549 | -0.2108 | 53.3953
9.5 | 1.925 | 0.03766 | -0.2081 | 51.1152
10 | 1.9438 | 0.04046 | -0.2043 | 48.0425
10.5 | 1.9686 | 0.04313 | -0.2013 | 45.6434
11 | 1.984 | 0.04639 | -0.1976 | 42.7678
11.5 | 2.0017 | 0.04981 | -0.1945 | 40.1867
12 | 2.0162 | 0.05351 | -0.1914 | 37.6789
12.5 | 2.0247 | 0.05796 | -0.1882 | 34.9327
13 | 2.0366 | 0.06219 | -0.1856 | 32.748
13.5 | 2.0383 | 0.0678 | -0.183 | 30.0634
14 | 2.0476 | 0.07268 | -0.181 | 28.1728
14.5 | 2.044 | 0.07933 | -0.1792 | 25.7658
15 | 2.0491 | 0.085 | -0.1779 | 24.1071
15.5 | 2.0365 | 0.09321 | -0.177 | 21.8485
16 | 2.0449 | 0.09859 | -0.1764 | 20.7415
16.5 | 2.0166 | 0.10939 | -0.177 | 18.435
17 | 2.0256 | 0.11481 | -0.1771 | 17.6431
17.5 | 1.9895 | 0.12717 | -0.1795 | 15.6444
18 | 1.9757 | 0.13622 | -0.1817 | 14.5037
18.5 | 1.9671 | 0.14453 | -0.1841 | 13.6103
19 | 1.9474 | 0.15468 | -0.1878 | 12.5899
19.5 | 1.9146 | 0.16714 | -0.1932 | 11.4551
20 | 1.8755 | 0.18087 | -0.2 | 10.3693

## 23. Re 250k Mach 0.50 (1)
BIGFOIL.COM POLAR EXPORT
goe523
GOE 523 |  |  |  | Cl Max: | 2.609 | at alpha= | 10.5 | deg
JavaFoil+Calcfoil stall+Eppler ext transition |  |  |  | L/D Max: |  | at alpha= | -20 | deg
Re: | 250000 |  |  | Cd Min: |  | at alpha= | -20 | deg
Mach: | 0.5 |  |  | Cl=0 at alpha= | -12.3929 | deg
|  |  |  | @ Cl=0.1, Cd= | 0.11691
|  |  |  | @ Cl=0.4, Cd= | 0.062925
|  |  |  | @ Cl=0.6, Cd= | 0.051749
alpha (deg) | Cl | Cd | Cm | Cl/Cd
-20 | -0.409 |  | -0.128
-19.5 | -0.383 |  | -0.128
-19 | -0.356 |  | -0.127
-18.5 | -0.33 |  | -0.128
-18 | -0.303 |  | -0.131
-17.5 | -0.277 |  | -0.131
-17 | -0.25 |  | -0.13
-16.5 | -0.223 |  | -0.131
-16 | -0.196 |  | -0.131
-15.5 | -0.169 |  | -0.132
-15 | -0.142 |  | -0.136
-14.5 | -0.115 |  | -0.124
-14 | -0.087 | 0.17001 | -0.12 | -0.515
-13.5 | -0.06 | 0.16152 | -0.122 | -0.373
-13 | -0.033 | 0.15774 | -0.123 | -0.209
-12.5 | -0.006 | 0.14423 | -0.123 | -0.039
-12 | 0.022 | 0.12 | -0.127 | 0.182
-11.5 | 0.049 | 0.12217 | -0.126 | 0.404
-11 | 0.077 | 0.1192 | -0.128 | 0.646
-10.5 | 0.105 | 0.11641 | -0.129 | 0.899
-10 | 0.132 | 0.1128 | -0.13 | 1.174
-9.5 | 0.239 | 0.07859 | -0.128 | 3.046
-9 | 0.313 | 0.0696 | -0.131 | 4.504
-8.5 | 0.381 | 0.06454 | -0.132 | 5.909
-8 | 0.447 | 0.05893 | -0.135 | 7.591
-7.5 | 0.512 | 0.05531 | -0.136 | 9.261
-7 | 0.577 | 0.05249 | -0.138 | 10.984
-6.5 | 0.64 | 0.05046 | -0.138 | 12.684
-6 | 0.703 | 0.04829 | -0.14 | 14.561
-5.5 | 0.766 | 0.04633 | -0.142 | 16.532
-5 | 0.828 | 0.04465 | -0.145 | 18.549
-4.5 | 0.89 | 0.04327 | -0.147 | 20.567
-4 | 0.952 | 0.04216 | -0.15 | 22.571
-3.5 | 1.149 | 0.02031 | -0.284 | 56.543
-3 | 1.219 | 0.02007 | -0.288 | 60.706
-2.5 | 1.287 | 0.02045 | -0.291 | 62.966
-2 | 1.359 | 0.0207 | -0.294 | 65.637
-1.5 | 1.429 | 0.02177 | -0.297 | 65.623
-1 | 1.497 | 0.02247 | -0.3 | 66.631
-0.5 | 1.566 | 0.02299 | -0.302 | 68.103
0 | 1.705 | 0.02168 | -0.305 | 78.68
0.5 | 1.771 | 0.02253 | -0.313 | 78.614
1 | 1.836 | 0.02373 | -0.324 | 77.382
1.5 | 1.902 | 0.0251 | -0.308 | 75.763
2 | 1.964 | 0.026 | -0.31 | 75.553
2.5 | 2.026 | 0.02748 | -0.33 | 73.733
3 | 2.085 | 0.02846 | -0.332 | 73.259
3.5 | 2.145 | 0.03007 | -0.333 | 71.316
4 | 2.203 | 0.03179 | -0.335 | 69.3
4.5 | 2.258 | 0.03346 | -0.336 | 67.484
5 | 2.312 | 0.03607 | -0.337 | 64.103
5.5 | 2.364 | 0.03866 | -0.337 | 61.151
6 | 2.412 | 0.04128 | -0.338 | 58.439
6.5 | 2.456 | 0.04442 | -0.338 | 55.303
7 | 2.498 | 0.04709 | -0.338 | 53.057
7.5 | 2.537 | 0.05062 | -0.339 | 50.121
8 | 2.542 | 0.06841 | -0.334 | 37.152
8.5 | 2.572 | 0.07355 | -0.333 | 34.966
9 | 2.591 | 0.07943 | -0.332 | 32.623
9.5 | 2.596 | 0.08784 | -0.328 | 29.55
10 | 2.599 | 0.09544 | -0.324 | 27.234
10.5 | 2.609 | 0.10167 | -0.323 | 25.658
11 | 2.587 | 0.11177 | -0.321 | 23.148
11.5 | 2.536 | 0.12546 | -0.318 | 20.214
12 | 2.45 | 0.13917 | -0.314 | 17.602
12.5 | 1.552 | 0.21492 | -0.3 | 7.223
13 | 1.467 | 0.22391 | -0.204 | 6.552
13.5 | 1.496 | 0.23542 | -0.204 | 6.355
14 | 1.526 | 0.22262 | -0.208 | 6.855
14.5 | 1.555 | 0.22942 | -0.209 | 6.78
15 | 1.637 | 0.37443 | -0.266 | 4.372
15.5 | 1.654 | 0.29334 | -0.258 | 5.639

## 24. Re 250k Mach 0.50 (2)
BIGFOIL.COM POLAR EXPORT
goe523
GOE 523 |  |  |  | Cl Max: | 1.7369 | at alpha= | 8 | deg
XFOIL ncrit=9 |  |  |  | L/D Max: | 60.6403 | at alpha= | 0 | deg
Re: | 250000 |  |  | Cd Min: | 0.20058 | at alpha= | 13 | deg
Mach: | 0.5 |  |  | Cl=0 at alpha= | -99 | deg
|  |  |  | @ Cl=0.1, Cd= | 0.02077
|  |  |  | @ Cl=0.4, Cd= | 0.02077
|  |  |  | @ Cl=0.6, Cd= | 0.02077
alpha (deg) | Cl | Cd | Cm | Cl/Cd
0 | 1.2595 | 0.02077 | -0.2713 | 60.6403
0.5 | 1.3057 | 0.02173 | -0.2679 | 60.0874
1 | 1.3499 | 0.02288 | -0.2643 | 58.9991
1.5 | 1.3927 | 0.02423 | -0.2602 | 57.4783
2 | 1.4364 | 0.02561 | -0.2563 | 56.0875
2.5 | 1.4821 | 0.02701 | -0.2528 | 54.8723
3 | 1.5106 | 0.02913 | -0.2472 | 51.8572
3.5 | 1.5451 | 0.03126 | -0.2427 | 49.4274
4 | 1.5888 | 0.03299 | -0.2392 | 48.16
4.5 | 1.6082 | 0.03601 | -0.2335 | 44.6598
5 | 1.6338 | 0.03907 | -0.2289 | 41.8173
5.5 | 1.6742 | 0.04136 | -0.2258 | 40.4787
6 | 1.6752 | 0.04641 | -0.2201 | 36.0957
6.5 | 1.6934 | 0.05075 | -0.2162 | 33.3675
7 | 1.7125 | 0.05523 | -0.2128 | 31.0067
7.5 | 1.6907 | 0.06375 | -0.2083 | 26.5208
8 | 1.7369 | 0.06623 | -0.2066 | 26.2253
8.5 | 1.6793 | 0.07949 | -0.2034 | 21.1259
9 | 1.5956 | 0.09771 | -0.203 | 16.33
9.5 | 1.6371 | 0.10061 | -0.2018 | 16.2717
11 | 1.4294 | 0.16069 | -0.2192 | 8.8954
12 | 1.4208 | 0.18199 | -0.2277 | 7.807
12.5 | 1.4668 | 0.18399 | -0.2273 | 7.9722
13 | 1.4378 | 0.20058 | -0.2365 | 7.1682

## 25. Re 500k Mach 0.00 (1)
BIGFOIL.COM POLAR EXPORT
goe523
GOE 523 |  |  |  | Cl Max: | 2.849 | at alpha= | 14 | deg
JavaFoil+Calcfoil stall+Eppler ext transition |  |  |  | L/D Max: | 138.488 | at alpha= | 4.5 | deg
Re: | 500000 |  |  | Cd Min: | 0.01123 | at alpha= | -2 | deg
Mach: | 0 |  |  | Cl=0 at alpha= | -12.3953 | deg
|  |  |  | @ Cl=0.1, Cd= | 0.071149
|  |  |  | @ Cl=0.4, Cd= | 0.050818
|  |  |  | @ Cl=0.6, Cd= | 0.027655
alpha (deg) | Cl | Cd | Cm | Cl/Cd
-20 | -0.461 | 0.17426 | -0.097 | -2.644
-19.5 | -0.443 | 0.1634 | -0.099 | -2.712
-19 | -0.424 | 0.15667 | -0.101 | -2.704
-18.5 | -0.402 | 0.14861 | -0.101 | -2.708
-18 | -0.379 | 0.14232 | -0.102 | -2.666
-17.5 | -0.355 | 0.13582 | -0.103 | -2.61
-17 | -0.328 | 0.13123 | -0.102 | -2.497
-16.5 | -0.299 | 0.1255 | -0.103 | -2.384
-16 | -0.269 | 0.11723 | -0.105 | -2.294
-15.5 | -0.237 | 0.11075 | -0.107 | -2.138
-15 | -0.203 | 0.10551 | -0.107 | -1.922
-14.5 | -0.167 | 0.10028 | -0.108 | -1.667
-14 | -0.13 | 0.09663 | -0.109 | -1.344
-13.5 | -0.091 | 0.09142 | -0.109 | -0.995
-13 | -0.051 | 0.08547 | -0.111 | -0.592
-12.5 | -0.009 | 0.08211 | -0.111 | -0.106
-12 | 0.034 | 0.07798 | -0.112 | 0.442
-11.5 | 0.079 | 0.07288 | -0.114 | 1.083
-11 | 0.124 | 0.06917 | -0.115 | 1.8
-10.5 | 0.171 | 0.06581 | -0.116 | 2.6
-10 | 0.219 | 0.06258 | -0.116 | 3.494
-9.5 | 0.267 | 0.05913 | -0.118 | 4.517
-9 | 0.316 | 0.05562 | -0.12 | 5.685
-8.5 | 0.366 | 0.05262 | -0.121 | 6.955
-8 | 0.416 | 0.04997 | -0.123 | 8.333
-7.5 | 0.467 | 0.04844 | -0.124 | 9.643
-7 | 0.518 | 0.0462 | -0.126 | 11.22
-6.5 | 0.643 | 0.01793 | -0.235 | 35.867
-6 | 0.708 | 0.01608 | -0.241 | 44.067
-5.5 | 0.77 | 0.01548 | -0.243 | 49.748
-5 | 0.833 | 0.01474 | -0.247 | 56.541
-4.5 | 0.897 | 0.01406 | -0.25 | 63.829
-4 | 0.961 | 0.01363 | -0.253 | 70.482
-3.5 | 1.022 | 0.01341 | -0.255 | 76.179
-3 | 1.085 | 0.01312 | -0.259 | 82.68
-2.5 | 1.157 | 0.01238 | -0.264 | 93.45
-2 | 1.251 | 0.01123 | -0.275 | 111.326
-1.5 | 1.313 | 0.01156 | -0.277 | 113.532
-1 | 1.375 | 0.01211 | -0.278 | 113.529
-0.5 | 1.439 | 0.01256 | -0.281 | 114.625
0 | 1.501 | 0.01339 | -0.283 | 112.085
0.5 | 1.562 | 0.01389 | -0.285 | 112.46
1 | 1.622 | 0.01441 | -0.286 | 112.556
1.5 | 1.683 | 0.01494 | -0.288 | 112.613
2 | 1.761 | 0.01545 | -0.292 | 113.944
2.5 | 1.82 | 0.01604 | -0.293 | 113.486
3 | 1.88 | 0.01674 | -0.295 | 112.279
3.5 | 1.939 | 0.01725 | -0.296 | 112.399
4 | 1.998 | 0.01783 | -0.298 | 112.076
4.5 | 2.057 | 0.01485 | -0.299 | 138.488
5 | 2.115 | 0.01532 | -0.3 | 138.07
5.5 | 2.173 | 0.01588 | -0.301 | 136.892
6 | 2.231 | 0.01634 | -0.303 | 136.565
6.5 | 2.289 | 0.017 | -0.304 | 134.636
7 | 2.346 | 0.02247 | -0.305 | 104.376
7.5 | 2.402 | 0.0235 | -0.306 | 102.228
8 | 2.458 | 0.02489 | -0.307 | 98.754
8.5 | 2.514 | 0.02603 | -0.309 | 96.585
9 | 2.569 | 0.02259 | -0.31 | 113.738
9.5 | 2.624 | 0.02367 | -0.311 | 110.868
10 | 2.616 | 0.03837 | -0.304 | 68.181
10.5 | 2.665 | 0.03957 | -0.305 | 67.353
11 | 2.71 | 0.04108 | -0.305 | 65.968
11.5 | 2.752 | 0.04301 | -0.305 | 63.969
12 | 2.793 | 0.0451 | -0.306 | 61.943
12.5 | 2.818 | 0.04647 | -0.305 | 60.638
13 | 2.834 | 0.04858 | -0.306 | 58.343
13.5 | 2.844 | 0.05129 | -0.305 | 55.448
14 | 2.849 | 0.05288 | -0.305 | 53.87
14.5 | 2.848 | 0.05536 | -0.305 | 51.45
15 | 2.843 | 0.05813 | -0.305 | 48.911
15.5 | 2.83 | 0.06081 | -0.305 | 46.544
16 | 2.788 | 0.07433 | -0.301 | 37.508
16.5 | 2.764 | 0.07741 | -0.301 | 35.709
17 | 2.729 | 0.08343 | -0.299 | 32.712
17.5 | 2.693 | 0.08739 | -0.298 | 30.811
18 | 2.652 | 0.09349 | -0.296 | 28.361
18.5 | 2.605 | 0.09905 | -0.294 | 26.3
19 | 2.559 | 0.10568 | -0.294 | 24.212

## 26. Re 500k Mach 0.00 (2)
BIGFOIL.COM POLAR EXPORT
goe523
GOE 523 |  |  |  | Cl Max: | 2.0804 | at alpha= | 15.5 | deg
XFOIL ncrit=9 |  |  |  | L/D Max: | 102.038 | at alpha= | 1 | deg
Re: | 500000 |  |  | Cd Min: | 0.20944 | at alpha= | -20 | deg
Mach: | 0 |  |  | Cl=0 at alpha= | -17.193 | deg
|  |  |  | @ Cl=0.1, Cd= | 0.14594
|  |  |  | @ Cl=0.4, Cd= | 0.083761
|  |  |  | @ Cl=0.6, Cd= | 0.014901
alpha (deg) | Cl | Cd | Cm | Cl/Cd
-20 | -0.1544 | 0.20944 | -0.0752 | -0.7372
-19.5 | -0.1225 | 0.20312 | -0.0809 | -0.60309
-19 | -0.0956 | 0.19731 | -0.0863 | -0.48452
-18.5 | -0.074 | 0.19142 | -0.0903 | -0.38658
-18 | -0.0474 | 0.1839 | -0.0972 | -0.25775
-17.5 | -0.0218 | 0.17598 | -0.1048 | -0.12388
-17 | 0.0137 | 0.1696 | -0.1106 | 0.080778
-16.5 | 0.0465 | 0.16305 | -0.1174 | 0.28519
-16 | 0.0628 | 0.15752 | -0.1197 | 0.39868
-15.5 | 0.0823 | 0.14911 | -0.1271 | 0.55194
-15 | 0.1165 | 0.14298 | -0.132 | 0.8148
-14.5 | 0.1507 | 0.13684 | -0.1383 | 1.1013
-14 | 0.1723 | 0.12848 | -0.148 | 1.3411
-13.5 | 0.1979 | 0.12263 | -0.1496 | 1.6138
-13 | 0.2304 | 0.11722 | -0.1541 | 1.9655
-12.5 | 0.2644 | 0.11085 | -0.161 | 2.3852
-12 | 0.2968 | 0.10257 | -0.1708 | 2.8936
-11.5 | 0.3418 | 0.09692 | -0.178 | 3.5266
-11 | 0.3462 | 0.09104 | -0.1834 | 3.8027
-10.5 | 0.3915 | 0.08494 | -0.189 | 4.6091
-10 | 0.4181 | 0.08125 | -0.1903 | 5.1458
-8.5 | 0.4857 | 0.06725 | -0.1993 | 7.2223
-8 | 0.4762 | 0.06047 | -0.2027 | 7.875
-7.5 | 0.498 | 0.05813 | -0.2007 | 8.567
-7 | 0.5127 | 0.0553 | -0.1993 | 9.2712
-6.5 | 0.4775 | 0.01944 | -0.2543 | 24.5628
-6 | 0.5452 | 0.01674 | -0.2593 | 32.5687
-5.5 | 0.606 | 0.0147 | -0.2618 | 41.2245
-5 | 0.6625 | 0.01365 | -0.2625 | 48.5348
-4.5 | 0.7181 | 0.01294 | -0.2627 | 55.4946
-4 | 0.7718 | 0.01245 | -0.2625 | 61.992
-3.5 | 0.8264 | 0.01203 | -0.2625 | 68.6949
-3 | 0.881 | 0.01183 | -0.2625 | 74.4717
-2.5 | 0.9365 | 0.01169 | -0.2627 | 80.1112
-2 | 0.9918 | 0.01163 | -0.2629 | 85.2794
-1.5 | 1.0487 | 0.01145 | -0.2636 | 91.5895
-1 | 1.0995 | 0.01156 | -0.2629 | 95.1125
-0.5 | 1.148 | 0.01163 | -0.2617 | 98.7102
0 | 1.1944 | 0.01185 | -0.2601 | 100.7932
0.5 | 1.2395 | 0.01215 | -0.2582 | 102.0165
1 | 1.2816 | 0.01256 | -0.2557 | 102.0382
1.5 | 1.3219 | 0.01306 | -0.2529 | 101.2175
2 | 1.3605 | 0.01365 | -0.2498 | 99.6703
2.5 | 1.3984 | 0.01432 | -0.2467 | 97.6536
3 | 1.4372 | 0.01502 | -0.2439 | 95.6858
3.5 | 1.4768 | 0.01574 | -0.2414 | 93.8247
4 | 1.5156 | 0.01653 | -0.2387 | 91.6878
4.5 | 1.5518 | 0.01747 | -0.2358 | 88.8266
5 | 1.5921 | 0.01822 | -0.2337 | 87.382
5.5 | 1.6292 | 0.0192 | -0.2311 | 84.8542
6 | 1.6676 | 0.02011 | -0.2288 | 82.9239
6.5 | 1.7034 | 0.02119 | -0.2263 | 80.387
7 | 1.7387 | 0.02227 | -0.2238 | 78.0736
7.5 | 1.7716 | 0.02352 | -0.221 | 75.3231
8 | 1.8045 | 0.02484 | -0.2184 | 72.6449
9 | 1.866 | 0.02788 | -0.2131 | 66.9297
9.5 | 1.8976 | 0.02949 | -0.2108 | 64.3472
10 | 1.9228 | 0.03149 | -0.2079 | 61.0607
10.5 | 1.9472 | 0.03336 | -0.2049 | 58.3693
11 | 1.9678 | 0.03602 | -0.2019 | 54.6308
11.5 | 1.9887 | 0.03875 | -0.1991 | 51.3213
12 | 2.0093 | 0.04161 | -0.1966 | 48.2889
12.5 | 2.0219 | 0.04532 | -0.1936 | 44.6139
13 | 2.0397 | 0.04869 | -0.1913 | 41.8916
13.5 | 2.0521 | 0.05271 | -0.1889 | 38.9319
14 | 2.0627 | 0.0571 | -0.1867 | 36.1243
14.5 | 2.0722 | 0.06177 | -0.1848 | 33.547
15 | 2.0734 | 0.06756 | -0.1829 | 30.6898
15.5 | 2.0804 | 0.07284 | -0.1815 | 28.5612
16 | 2.0792 | 0.0793 | -0.1803 | 26.2194
16.5 | 2.0716 | 0.08676 | -0.1794 | 23.8774
17 | 2.0593 | 0.0951 | -0.1789 | 21.654
17.5 | 2.0407 | 0.1045 | -0.179 | 19.5282
18 | 1.9922 | 0.11871 | -0.1804 | 16.7821
18.5 | 1.9225 | 0.13664 | -0.1842 | 14.0698
19 | 1.8814 | 0.15027 | -0.1882 | 12.5201
19.5 | 1.8575 | 0.1611 | -0.1921 | 11.5301
20 | 1.8401 | 0.17085 | -0.1962 | 10.7703

## 27. Re 500k Mach 0.10 (1)
BIGFOIL.COM POLAR EXPORT
goe523
GOE 523 |  |  |  | Cl Max: | 2.848 | at alpha= | 14 | deg
JavaFoil+Calcfoil stall+Eppler ext transition |  |  |  | L/D Max: | 137.718 | at alpha= | 4.5 | deg
Re: | 500000 |  |  | Cd Min: | 0.01133 | at alpha= | -2 | deg
Mach: | 0.1 |  |  | Cl=0 at alpha= | -12.3953 | deg
|  |  |  | @ Cl=0.1, Cd= | 0.071651
|  |  |  | @ Cl=0.4, Cd= | 0.050998
|  |  |  | @ Cl=0.6, Cd= | 0.028322
alpha (deg) | Cl | Cd | Cm | Cl/Cd
-20 | -0.449 | 0.1778 | -0.097 | -2.523
-19.5 | -0.433 | 0.16489 | -0.1 | -2.623
-19 | -0.415 | 0.15765 | -0.101 | -2.63
-18.5 | -0.395 | 0.15099 | -0.102 | -2.614
-18 | -0.373 | 0.14299 | -0.102 | -2.608
-17.5 | -0.349 | 0.13672 | -0.103 | -2.554
-17 | -0.324 | 0.13287 | -0.103 | -2.435
-16.5 | -0.296 | 0.12675 | -0.104 | -2.334
-16 | -0.266 | 0.11818 | -0.106 | -2.254
-15.5 | -0.235 | 0.11209 | -0.107 | -2.096
-15 | -0.202 | 0.10665 | -0.108 | -1.89
-14.5 | -0.166 | 0.1009 | -0.108 | -1.649
-14 | -0.129 | 0.09674 | -0.108 | -1.337
-13.5 | -0.091 | 0.09203 | -0.11 | -0.986
-13 | -0.051 | 0.08564 | -0.111 | -0.59
-12.5 | -0.009 | 0.0815 | -0.113 | -0.107
-12 | 0.034 | 0.07712 | -0.114 | 0.447
-11.5 | 0.079 | 0.07329 | -0.114 | 1.077
-11 | 0.125 | 0.0697 | -0.115 | 1.788
-10.5 | 0.171 | 0.06586 | -0.116 | 2.603
-10 | 0.219 | 0.06276 | -0.117 | 3.493
-9.5 | 0.268 | 0.05929 | -0.118 | 4.518
-9 | 0.317 | 0.05567 | -0.12 | 5.699
-8.5 | 0.367 | 0.05279 | -0.122 | 6.959
-8 | 0.418 | 0.05002 | -0.124 | 8.357
-7.5 | 0.469 | 0.04849 | -0.125 | 9.673
-7 | 0.521 | 0.04628 | -0.127 | 11.248
-6.5 | 0.644 | 0.01832 | -0.235 | 35.178
-6 | 0.711 | 0.01623 | -0.242 | 43.834
-5.5 | 0.773 | 0.01558 | -0.244 | 49.631
-5 | 0.837 | 0.01484 | -0.248 | 56.382
-4.5 | 0.901 | 0.01416 | -0.251 | 63.632
-4 | 0.965 | 0.01379 | -0.254 | 69.959
-3.5 | 1.026 | 0.01352 | -0.257 | 75.921
-3 | 1.088 | 0.01326 | -0.259 | 82.097
-2.5 | 1.16 | 0.01258 | -0.265 | 92.217
-2 | 1.256 | 0.01133 | -0.276 | 110.9
-1.5 | 1.319 | 0.01167 | -0.278 | 112.987
-1 | 1.382 | 0.01223 | -0.28 | 113.006
-0.5 | 1.446 | 0.01268 | -0.282 | 114.026
0 | 1.509 | 0.01362 | -0.284 | 110.728
0.5 | 1.569 | 0.01395 | -0.286 | 112.466
1 | 1.63 | 0.01453 | -0.287 | 112.183
1.5 | 1.691 | 0.01511 | -0.289 | 111.86
2 | 1.769 | 0.0156 | -0.294 | 113.428
2.5 | 1.829 | 0.01608 | -0.295 | 113.722
3 | 1.889 | 0.01687 | -0.296 | 111.954
3.5 | 1.948 | 0.01744 | -0.298 | 111.702
4 | 2.007 | 0.01798 | -0.299 | 111.656
4.5 | 2.066 | 0.015 | -0.3 | 137.718
5 | 2.125 | 0.01547 | -0.302 | 137.387
5.5 | 2.183 | 0.01593 | -0.303 | 137.009
6 | 2.241 | 0.01656 | -0.304 | 135.326
6.5 | 2.298 | 0.0172 | -0.305 | 133.632
7 | 2.356 | 0.02271 | -0.307 | 103.717
7.5 | 2.412 | 0.02377 | -0.308 | 101.493
8 | 2.468 | 0.02516 | -0.309 | 98.123
8.5 | 2.524 | 0.0264 | -0.31 | 95.598
9 | 2.58 | 0.02322 | -0.311 | 111.106
9.5 | 2.634 | 0.0242 | -0.312 | 108.85
10 | 2.624 | 0.03885 | -0.305 | 67.54
10.5 | 2.672 | 0.04013 | -0.306 | 66.586
11 | 2.717 | 0.04174 | -0.306 | 65.099
11.5 | 2.758 | 0.04379 | -0.307 | 62.984
12 | 2.8 | 0.04601 | -0.307 | 60.844
12.5 | 2.823 | 0.04761 | -0.307 | 59.294
13 | 2.838 | 0.04978 | -0.307 | 57.004
13.5 | 2.844 | 0.05222 | -0.306 | 54.466
14 | 2.848 | 0.05435 | -0.306 | 52.4
14.5 | 2.843 | 0.05666 | -0.306 | 50.175
15 | 2.835 | 0.05962 | -0.306 | 47.552
15.5 | 2.795 | 0.07212 | -0.302 | 38.752
16 | 2.771 | 0.07649 | -0.302 | 36.226
16.5 | 2.74 | 0.08062 | -0.301 | 33.982
17 | 2.7 | 0.08611 | -0.299 | 31.357
17.5 | 2.657 | 0.09174 | -0.297 | 28.964
18 | 2.612 | 0.09691 | -0.296 | 26.953
18.5 | 2.561 | 0.1033 | -0.294 | 24.795
19 | 2.511 | 0.10929 | -0.294 | 22.972

## 28. Re 500k Mach 0.10 (2)
BIGFOIL.COM POLAR EXPORT
goe523
GOE 523 |  |  |  | Cl Max: | 2.0763 | at alpha= | 15.5 | deg
XFOIL ncrit=9 |  |  |  | L/D Max: | 101.214 | at alpha= | 1 | deg
Re: | 500000 |  |  | Cd Min: | 0.20978 | at alpha= | -20 | deg
Mach: | 0.1 |  |  | Cl=0 at alpha= | -17.2535 | deg
|  |  |  | @ Cl=0.1, Cd= | 0.14695
|  |  |  | @ Cl=0.4, Cd= | 0.084885
|  |  |  | @ Cl=0.6, Cd= | 0.015138
alpha (deg) | Cl | Cd | Cm | Cl/Cd
-20 | -0.1514 | 0.20978 | -0.0763 | -0.72171
-19.5 | -0.1192 | 0.20339 | -0.082 | -0.58607
-19 | -0.0958 | 0.19787 | -0.0863 | -0.48416
-18.5 | -0.071 | 0.19167 | -0.0913 | -0.37043
-18 | -0.0438 | 0.1841 | -0.0983 | -0.23791
-17.5 | -0.0177 | 0.17617 | -0.106 | -0.10047
-17 | 0.0182 | 0.16973 | -0.112 | 0.10723
-16.5 | 0.0513 | 0.16315 | -0.1188 | 0.31443
-16 | 0.0666 | 0.1577 | -0.1207 | 0.42232
-15.5 | 0.087 | 0.14927 | -0.1283 | 0.58284
-15 | 0.1217 | 0.14307 | -0.1333 | 0.85063
-14.5 | 0.1563 | 0.13689 | -0.1397 | 1.1418
-14 | 0.1786 | 0.12857 | -0.1494 | 1.3891
-13.5 | 0.2012 | 0.12293 | -0.1504 | 1.6367
-13 | 0.2358 | 0.11733 | -0.1554 | 2.0097
-12.5 | 0.2706 | 0.11084 | -0.1626 | 2.4414
-12 | 0.3039 | 0.10262 | -0.1724 | 2.9614
-11.5 | 0.3492 | 0.09695 | -0.1798 | 3.6019
-11 | 0.3539 | 0.09135 | -0.1844 | 3.8741
-10.5 | 0.399 | 0.08503 | -0.1907 | 4.6925
-10 | 0.4237 | 0.08144 | -0.1914 | 5.2026
-9 | 0.4702 | 0.07054 | -0.2007 | 6.6657
-8.5 | 0.4927 | 0.06741 | -0.2006 | 7.309
-8 | 0.4836 | 0.06073 | -0.204 | 7.9631
-7.5 | 0.5047 | 0.0584 | -0.2017 | 8.6421
-7 | 0.5196 | 0.05558 | -0.2003 | 9.3487
-6.5 | 0.4718 | 0.02039 | -0.2528 | 23.1388
-6 | 0.5418 | 0.01714 | -0.2591 | 31.6103
-5.5 | 0.6049 | 0.01497 | -0.2622 | 40.4075
-5 | 0.6625 | 0.01384 | -0.263 | 47.8685
-4.5 | 0.7186 | 0.01309 | -0.2633 | 54.8969
-4 | 0.7722 | 0.01258 | -0.263 | 61.3831
-3.5 | 0.8269 | 0.0122 | -0.2629 | 67.7787
-3 | 0.8823 | 0.01195 | -0.2631 | 73.8326
-2.5 | 0.9378 | 0.01182 | -0.2632 | 79.3401
-2 | 0.9935 | 0.01174 | -0.2633 | 84.6252
-1.5 | 1.0501 | 0.01156 | -0.2639 | 90.8391
-1 | 1.1013 | 0.01166 | -0.2632 | 94.4511
-0.5 | 1.1497 | 0.01177 | -0.2619 | 97.6805
0 | 1.1965 | 0.01198 | -0.2603 | 99.8748
0.5 | 1.2419 | 0.01228 | -0.2584 | 101.1319
1 | 1.2844 | 0.01269 | -0.2559 | 101.2136
1.5 | 1.3248 | 0.01321 | -0.2531 | 100.2877
2 | 1.3639 | 0.01381 | -0.25 | 98.7618
2.5 | 1.4019 | 0.01451 | -0.247 | 96.6161
3 | 1.44 | 0.01528 | -0.244 | 94.2408
3.5 | 1.4793 | 0.01604 | -0.2413 | 92.2257
4 | 1.519 | 0.01682 | -0.2388 | 90.3092
4.5 | 1.5563 | 0.01774 | -0.2359 | 87.7283
5 | 1.5953 | 0.0186 | -0.2335 | 85.7688
5.5 | 1.6336 | 0.01955 | -0.2311 | 83.5601
6 | 1.6707 | 0.02057 | -0.2286 | 81.2202
6.5 | 1.7077 | 0.02161 | -0.2262 | 79.0236
7 | 1.7418 | 0.02282 | -0.2234 | 76.3278
7.5 | 1.7758 | 0.02406 | -0.2208 | 73.8071
8 | 1.8066 | 0.02556 | -0.2179 | 70.6808
8.5 | 1.8407 | 0.0269 | -0.2155 | 68.4275
9 | 1.8679 | 0.02876 | -0.2125 | 64.9478
10 | 1.9256 | 0.03252 | -0.2074 | 59.2128
10.5 | 1.9495 | 0.03444 | -0.2043 | 56.6057
11 | 1.9712 | 0.03711 | -0.2014 | 53.1178
11.5 | 1.9885 | 0.04025 | -0.1984 | 49.4037
12 | 2.0103 | 0.04312 | -0.1959 | 46.6211
12.5 | 2.0245 | 0.0468 | -0.1931 | 43.2585
13 | 2.0386 | 0.05066 | -0.1907 | 40.2408
13.5 | 2.0528 | 0.05464 | -0.1884 | 37.5695
14 | 2.0604 | 0.05949 | -0.1862 | 34.6344
14.5 | 2.0707 | 0.06421 | -0.1844 | 32.2489
15 | 2.0724 | 0.07009 | -0.1826 | 29.5677
15.5 | 2.0763 | 0.07589 | -0.1813 | 27.3593
16 | 2.0759 | 0.08236 | -0.1802 | 25.2052
16.5 | 2.0675 | 0.09007 | -0.1795 | 22.9544
17 | 2.0557 | 0.09843 | -0.1792 | 20.8849
17.5 | 2.0324 | 0.10864 | -0.1796 | 18.7077
18 | 1.9798 | 0.12355 | -0.1815 | 16.0243
18.5 | 1.9124 | 0.14119 | -0.1858 | 13.5449
19 | 1.874 | 0.15441 | -0.19 | 12.1365
19.5 | 1.852 | 0.16497 | -0.1941 | 11.2263
20 | 1.8345 | 0.17481 | -0.1983 | 10.4943

## 29. Re 500k Mach 0.25 (1)
BIGFOIL.COM POLAR EXPORT
goe523
GOE 523 |  |  |  | Cl Max: | 2.843 | at alpha= | 13 | deg
JavaFoil+Calcfoil stall+Eppler ext transition |  |  |  | L/D Max: | 133.087 | at alpha= | 5.5 | deg
Re: | 500000 |  |  | Cd Min: | 0.01171 | at alpha= | -2 | deg
Mach: | 0.25 |  |  | Cl=0 at alpha= | -12.3953 | deg
|  |  |  | @ Cl=0.1, Cd= | 0.073085
|  |  |  | @ Cl=0.4, Cd= | 0.051931
|  |  |  | @ Cl=0.6, Cd= | 0.040377
alpha (deg) | Cl | Cd | Cm | Cl/Cd
-20 | -0.341 | 0.19436 | -0.101 | -1.753
-19.5 | -0.339 | 0.1832 | -0.102 | -1.851
-19 | -0.335 | 0.17269 | -0.102 | -1.938
-18.5 | -0.327 | 0.1715 | -0.102 | -1.908
-18 | -0.317 | 0.15584 | -0.104 | -2.032
-17.5 | -0.303 | 0.15084 | -0.104 | -2.009
-17 | -0.286 | 0.1421 | -0.104 | -2.016
-16.5 | -0.267 | 0.13145 | -0.107 | -2.03
-16 | -0.244 | 0.12491 | -0.108 | -1.954
-15.5 | -0.218 | 0.11707 | -0.109 | -1.866
-15 | -0.19 | 0.11043 | -0.11 | -1.72
-14.5 | -0.159 | 0.10483 | -0.111 | -1.513
-14 | -0.125 | 0.09908 | -0.112 | -1.258
-13.5 | -0.088 | 0.09525 | -0.111 | -0.926
-13 | -0.05 | 0.08814 | -0.114 | -0.562
-12.5 | -0.009 | 0.08332 | -0.115 | -0.104
-12 | 0.034 | 0.07881 | -0.116 | 0.434
-11.5 | 0.079 | 0.07456 | -0.117 | 1.058
-11 | 0.125 | 0.07133 | -0.117 | 1.754
-10.5 | 0.173 | 0.06712 | -0.119 | 2.574
-10 | 0.222 | 0.0636 | -0.119 | 3.485
-9.5 | 0.272 | 0.06005 | -0.121 | 4.524
-9 | 0.323 | 0.05626 | -0.123 | 5.735
-8.5 | 0.374 | 0.05328 | -0.124 | 7.024
-8 | 0.427 | 0.05053 | -0.126 | 8.444
-7.5 | 0.479 | 0.04897 | -0.128 | 9.79
-7 | 0.533 | 0.0467 | -0.13 | 11.405
-6.5 | 0.594 | 0.04148 | -0.165 | 14.315
-6 | 0.725 | 0.0174 | -0.246 | 41.634
-5.5 | 0.789 | 0.01654 | -0.249 | 47.708
-5 | 0.855 | 0.01559 | -0.253 | 54.863
-4.5 | 0.922 | 0.01482 | -0.257 | 62.202
-4 | 0.988 | 0.01436 | -0.259 | 68.768
-3.5 | 1.05 | 0.01412 | -0.262 | 74.386
-3 | 1.113 | 0.01389 | -0.265 | 80.168
-2.5 | 1.178 | 0.01372 | -0.268 | 85.823
-2 | 1.289 | 0.01171 | -0.283 | 110.031
-1.5 | 1.353 | 0.01233 | -0.285 | 109.747
-1 | 1.417 | 0.01292 | -0.287 | 109.619
-0.5 | 1.483 | 0.01349 | -0.289 | 109.898
0 | 1.546 | 0.01414 | -0.291 | 109.324
0.5 | 1.609 | 0.01478 | -0.293 | 108.843
1 | 1.67 | 0.01522 | -0.295 | 109.744
1.5 | 1.732 | 0.01595 | -0.296 | 108.628
2 | 1.793 | 0.0165 | -0.298 | 108.685
2.5 | 1.854 | 0.0171 | -0.299 | 108.457
3 | 1.916 | 0.01795 | -0.301 | 106.729
3.5 | 1.976 | 0.01855 | -0.302 | 106.525
4 | 2.057 | 0.01928 | -0.307 | 106.73
4.5 | 2.096 | 0.01993 | -0.305 | 105.154
5 | 2.176 | 0.02059 | -0.31 | 105.683
5.5 | 2.235 | 0.0168 | -0.311 | 133.087
6 | 2.294 | 0.01738 | -0.312 | 131.981
6.5 | 2.352 | 0.01827 | -0.314 | 128.76
7 | 2.409 | 0.02443 | -0.315 | 98.611
7.5 | 2.466 | 0.02608 | -0.316 | 94.564
8 | 2.523 | 0.0272 | -0.317 | 92.742
8.5 | 2.578 | 0.02872 | -0.319 | 89.772
9 | 2.606 | 0.03003 | -0.316 | 86.78
9.5 | 2.615 | 0.04106 | -0.312 | 63.695
10 | 2.664 | 0.04262 | -0.312 | 62.505
10.5 | 2.71 | 0.04456 | -0.312 | 60.818
11 | 2.753 | 0.0469 | -0.313 | 58.69
11.5 | 2.792 | 0.04916 | -0.313 | 56.782
12 | 2.826 | 0.05154 | -0.313 | 54.831
12.5 | 2.841 | 0.05399 | -0.313 | 52.625
13 | 2.843 | 0.05641 | -0.312 | 50.393
13.5 | 2.836 | 0.05845 | -0.312 | 48.524
14 | 2.82 | 0.06154 | -0.312 | 45.822
14.5 | 2.791 | 0.06558 | -0.311 | 42.567
15 | 2.729 | 0.08074 | -0.306 | 33.797
15.5 | 2.679 | 0.08714 | -0.305 | 30.741
16 | 2.618 | 0.09319 | -0.303 | 28.098
16.5 | 2.55 | 0.10032 | -0.301 | 25.418
17 | 2.478 | 0.10652 | -0.3 | 23.267
17.5 | 2.399 | 0.11177 | -0.3 | 21.465
18 | 2.307 | 0.12141 | -0.298 | 19.005

## 30. Re 500k Mach 0.25 (2)
BIGFOIL.COM POLAR EXPORT
goe523
GOE 523 |  |  |  | Cl Max: | 2.0594 | at alpha= | 15 | deg
XFOIL ncrit=9 |  |  |  | L/D Max: | 95.2755 | at alpha= | 1 | deg
Re: | 500000 |  |  | Cd Min: | 0.21167 | at alpha= | -20 | deg
Mach: | 0.25 |  |  | Cl=0 at alpha= | -17.5952 | deg
|  |  |  | @ Cl=0.1, Cd= | 0.15489
|  |  |  | @ Cl=0.4, Cd= | 0.093329
|  |  |  | @ Cl=0.6, Cd= | 0.017127
alpha (deg) | Cl | Cd | Cm | Cl/Cd
-20 | -0.1348 | 0.21167 | -0.0823 | -0.63684
-19.5 | -0.1083 | 0.20559 | -0.0861 | -0.52678
-19 | -0.0834 | 0.19983 | -0.0907 | -0.41735
-18.5 | -0.0536 | 0.19306 | -0.0972 | -0.27763
-18 | -0.0238 | 0.1852 | -0.1049 | -0.12851
-17.5 | 0.0056 | 0.17719 | -0.113 | 0.031604
-17 | 0.032 | 0.17156 | -0.1161 | 0.18652
-16.5 | 0.0588 | 0.1656 | -0.1208 | 0.35507
-16 | 0.0898 | 0.15845 | -0.1275 | 0.56674
-15.5 | 0.1139 | 0.15004 | -0.1357 | 0.75913
-15 | 0.1505 | 0.14355 | -0.1412 | 1.0484
-14.5 | 0.1869 | 0.1371 | -0.1481 | 1.3632
-14 | 0.1971 | 0.13111 | -0.151 | 1.5033
-13.5 | 0.2286 | 0.12377 | -0.1572 | 1.847
-13 | 0.2684 | 0.11769 | -0.1636 | 2.2806
-12.5 | 0.3025 | 0.1103 | -0.1735 | 2.7425
-12 | 0.3276 | 0.104 | -0.1777 | 3.15
-11.5 | 0.3625 | 0.09901 | -0.1818 | 3.6612
-11 | 0.4025 | 0.09295 | -0.1895 | 4.3303
-10.5 | 0.4149 | 0.08696 | -0.1935 | 4.7712
-10 | 0.4598 | 0.08207 | -0.1991 | 5.6025
-9 | 0.4867 | 0.0723 | -0.2033 | 6.7317
-8.5 | 0.5154 | 0.06906 | -0.2037 | 7.4631
-8 | 0.5025 | 0.0629 | -0.2069 | 7.9889
-7.5 | 0.5306 | 0.06011 | -0.2053 | 8.8272
-7 | 0.5473 | 0.05737 | -0.2035 | 9.5398
-6 | 0.5138 | 0.0212 | -0.253 | 24.2358
-5.5 | 0.5906 | 0.01746 | -0.2615 | 33.8259
-5 | 0.6561 | 0.01514 | -0.2648 | 43.3355
-4.5 | 0.7152 | 0.01408 | -0.2656 | 50.7955
-4 | 0.7718 | 0.0134 | -0.2655 | 57.597
-3.5 | 0.8287 | 0.01297 | -0.2654 | 63.8936
-3 | 0.8862 | 0.01258 | -0.2655 | 70.4452
-2.5 | 0.9417 | 0.01245 | -0.2651 | 75.6386
-2 | 0.9988 | 0.01235 | -0.2651 | 80.8745
-1 | 1.109 | 0.01228 | -0.2645 | 90.3094
-0.5 | 1.1601 | 0.01244 | -0.2634 | 93.2556
0 | 1.2081 | 0.01273 | -0.2617 | 94.9018
1 | 1.2967 | 0.01361 | -0.2568 | 95.2755
1.5 | 1.3375 | 0.01425 | -0.2538 | 93.8596
2.5 | 1.4161 | 0.01584 | -0.2473 | 89.4003
3 | 1.4556 | 0.01672 | -0.2443 | 87.0574
3.5 | 1.4972 | 0.01758 | -0.2417 | 85.165
4 | 1.5362 | 0.01859 | -0.2388 | 82.6358
4.5 | 1.575 | 0.01964 | -0.2359 | 80.1935
5 | 1.6148 | 0.02068 | -0.2333 | 78.0851
5.5 | 1.652 | 0.02192 | -0.2305 | 75.365
6 | 1.6909 | 0.02305 | -0.2279 | 73.3579
6.5 | 1.726 | 0.02447 | -0.225 | 70.5353
7 | 1.7622 | 0.02584 | -0.2223 | 68.1966
7.5 | 1.7919 | 0.02765 | -0.219 | 64.8065
8 | 1.8258 | 0.02925 | -0.2163 | 62.4205
8.5 | 1.8548 | 0.03131 | -0.2132 | 59.2399
9 | 1.8849 | 0.03337 | -0.2104 | 56.4849
9.5 | 1.9118 | 0.03582 | -0.2075 | 53.3724
10 | 1.9377 | 0.03847 | -0.2048 | 50.3691
10.5 | 1.959 | 0.04102 | -0.2015 | 47.7572
11 | 1.9755 | 0.04472 | -0.1984 | 44.1749
11.5 | 1.9959 | 0.04823 | -0.1959 | 41.383
12 | 2.0108 | 0.05238 | -0.1932 | 38.3887
12.5 | 2.0251 | 0.05675 | -0.1908 | 35.6846
13 | 2.037 | 0.06154 | -0.1887 | 33.1004
13.5 | 2.0434 | 0.06707 | -0.1866 | 30.4667
14 | 2.0548 | 0.07222 | -0.1851 | 28.452
15 | 2.0594 | 0.08507 | -0.1825 | 24.2083
15.5 | 2.0573 | 0.09223 | -0.1817 | 22.3062
16 | 2.0498 | 0.10027 | -0.1814 | 20.4428
16.5 | 2.0422 | 0.10844 | -0.1816 | 18.8325
17 | 2.0279 | 0.11764 | -0.1824 | 17.2382
17.5 | 1.9994 | 0.12899 | -0.1844 | 15.5004
18 | 1.9344 | 0.14607 | -0.1892 | 13.243
18.5 | 1.8772 | 0.16227 | -0.1952 | 11.5684
19 | 1.846 | 0.1746 | -0.2006 | 10.5727
19.5 | 1.8294 | 0.1846 | -0.2053 | 9.9101
20 | 1.817 | 0.19393 | -0.2101 | 9.3694

## 31. Re 500k Mach 0.50 (1)
BIGFOIL.COM POLAR EXPORT
goe523
GOE 523 |  |  |  | Cl Max: | 2.635 | at alpha= | 10.5 | deg
JavaFoil+Calcfoil stall+Eppler ext transition |  |  |  | L/D Max: |  | at alpha= | -20 | deg
Re: | 500000 |  |  | Cd Min: |  | at alpha= | -20 | deg
Mach: | 0.5 |  |  | Cl=0 at alpha= | -12.3929 | deg
|  |  |  | @ Cl=0.1, Cd= | 0.099775
|  |  |  | @ Cl=0.4, Cd= | 0.058235
|  |  |  | @ Cl=0.6, Cd= | 0.048414
alpha (deg) | Cl | Cd | Cm | Cl/Cd
-20 | -0.41 |  | -0.13
-19.5 | -0.383 |  | -0.13
-19 | -0.356 |  | -0.129
-18.5 | -0.33 |  | -0.129
-18 | -0.304 |  | -0.133
-17.5 | -0.277 |  | -0.133
-17 | -0.25 |  | -0.132
-16.5 | -0.223 |  | -0.133
-16 | -0.196 |  | -0.133
-15.5 | -0.169 |  | -0.134
-15 | -0.142 |  | -0.137
-14.5 | -0.115 |  | -0.129
-14 | -0.088 | 0.14591 | -0.123 | -0.6
-13.5 | -0.06 | 0.13879 | -0.124 | -0.434
-13 | -0.033 | 0.1318 | -0.124 | -0.25
-12.5 | -0.006 | 0.12266 | -0.125 | -0.046
-12 | 0.022 | 0.10571 | -0.13 | 0.207
-11.5 | 0.049 | 0.10553 | -0.13 | 0.468
-11 | 0.077 | 0.10219 | -0.132 | 0.754
-10.5 | 0.105 | 0.09925 | -0.132 | 1.055
-10 | 0.133 | 0.09581 | -0.133 | 1.383
-9.5 | 0.239 | 0.07024 | -0.129 | 3.409
-9 | 0.314 | 0.06393 | -0.132 | 4.905
-8.5 | 0.381 | 0.05962 | -0.134 | 6.398
-8 | 0.447 | 0.05481 | -0.137 | 8.163
-7.5 | 0.512 | 0.0517 | -0.138 | 9.911
-7 | 0.577 | 0.04913 | -0.141 | 11.74
-6.5 | 0.64 | 0.04717 | -0.142 | 13.577
-6 | 0.704 | 0.04504 | -0.144 | 15.621
-5.5 | 0.766 | 0.04318 | -0.147 | 17.749
-5 | 0.91 | 0.02294 | -0.262 | 39.678
-4.5 | 1.01 | 0.01811 | -0.279 | 55.77
-4 | 1.086 | 0.01731 | -0.284 | 62.739
-3.5 | 1.155 | 0.01689 | -0.287 | 68.4
-3 | 1.224 | 0.01671 | -0.29 | 73.256
-2.5 | 1.294 | 0.01699 | -0.293 | 76.177
-2 | 1.367 | 0.0171 | -0.298 | 79.981
-1.5 | 1.437 | 0.01808 | -0.3 | 79.462
-1 | 1.508 | 0.01842 | -0.303 | 81.86
-0.5 | 1.594 | 0.01842 | -0.31 | 86.498
0 | 1.709 | 0.01774 | -0.323 | 96.355
0.5 | 1.776 | 0.01858 | -0.325 | 95.569
1 | 1.842 | 0.0195 | -0.327 | 94.475
1.5 | 1.908 | 0.02024 | -0.329 | 94.249
2 | 1.972 | 0.02118 | -0.331 | 93.096
2.5 | 2.034 | 0.02266 | -0.332 | 89.758
3 | 2.095 | 0.02351 | -0.334 | 89.133
3.5 | 2.155 | 0.02457 | -0.335 | 87.72
4 | 2.215 | 0.02606 | -0.337 | 85.022
4.5 | 2.273 | 0.02756 | -0.338 | 82.476
5 | 2.325 | 0.02946 | -0.339 | 78.935
5.5 | 2.377 | 0.03201 | -0.34 | 74.261
6 | 2.426 | 0.03377 | -0.34 | 71.833
6.5 | 2.472 | 0.03641 | -0.341 | 67.895
7 | 2.516 | 0.03971 | -0.341 | 63.371
7.5 | 2.557 | 0.04202 | -0.342 | 60.848
8 | 2.561 | 0.05972 | -0.337 | 42.872
8.5 | 2.591 | 0.06306 | -0.337 | 41.089
9 | 2.615 | 0.06765 | -0.336 | 38.653
9.5 | 2.632 | 0.07451 | -0.334 | 35.317
10 | 2.634 | 0.08107 | -0.331 | 32.493
10.5 | 2.635 | 0.08756 | -0.328 | 30.094
11 | 2.608 | 0.09612 | -0.325 | 27.129
11.5 | 2.558 | 0.10706 | -0.323 | 23.89
12 | 2.474 | 0.12056 | -0.32 | 20.518
12.5 | 1.565 | 0.17775 | -0.306 | 8.807
13 | 1.468 | 0.18031 | -0.205 | 8.139
13.5 | 1.496 | 0.18921 | -0.206 | 7.909
14 | 1.527 | 0.18455 | -0.209 | 8.275
14.5 | 1.557 | 0.19105 | -0.212 | 8.149
15 | 1.637 | 0.33458 | -0.267 | 4.894
15.5 | 1.658 | 0.23268 | -0.261 | 7.126

## 32. Re 500k Mach 0.50 (2)
BIGFOIL.COM POLAR EXPORT
goe523
GOE 523 |  |  |  | Cl Max: | 1.9278 | at alpha= | 12.5 | deg
XFOIL ncrit=9 |  |  |  | L/D Max: | 70.8357 | at alpha= | 0 | deg
Re: | 500000 |  |  | Cd Min: | 0.22382 | at alpha= | -20 | deg
Mach: | 0.5 |  |  | Cl=0 at alpha= | -18.5955 | deg
|  |  |  | @ Cl=0.1, Cd= | 0.1805
|  |  |  | @ Cl=0.4, Cd= | 0.11815
|  |  |  | @ Cl=0.6, Cd= | 0.080167
alpha (deg) | Cl | Cd | Cm | Cl/Cd
-20 | -0.0867 | 0.22382 | -0.102 | -0.38736
-19.5 | -0.0485 | 0.21604 | -0.1095 | -0.2245
-19 | -0.025 | 0.20988 | -0.1131 | -0.11912
-18.5 | 0.0059 | 0.20238 | -0.1194 | 0.029153
-18 | 0.0398 | 0.194 | -0.1277 | 0.20515
-17.5 | 0.0782 | 0.18536 | -0.1366 | 0.42188
-17 | 0.1063 | 0.1791 | -0.1401 | 0.59352
-16.5 | 0.1362 | 0.17249 | -0.1451 | 0.78961
-16 | 0.1724 | 0.16447 | -0.1531 | 1.0482
-15 | 0.249 | 0.14871 | -0.1689 | 1.6744
-14.5 | 0.2671 | 0.14382 | -0.1697 | 1.8572
-14 | 0.3012 | 0.136 | -0.1785 | 2.2147
-13.5 | 0.343 | 0.12811 | -0.1867 | 2.6774
-13 | 0.3901 | 0.12122 | -0.1951 | 3.2181
-12.5 | 0.4054 | 0.11648 | -0.1955 | 3.4804
-12 | 0.4403 | 0.10906 | -0.2042 | 4.0372
-11.5 | 0.4738 | 0.10393 | -0.2071 | 4.5588
-11 | 0.5058 | 0.09855 | -0.2114 | 5.1324
-10.5 | 0.5185 | 0.09302 | -0.2154 | 5.5741
-10 | 0.5688 | 0.08737 | -0.2208 | 6.5102
-8.5 | 0.6239 | 0.07465 | -0.2219 | 8.3577
-8 | 0.6335 | 0.07151 | -0.219 | 8.8589
-7.5 | 0.6183 | 0.06743 | -0.2177 | 9.1695
-7 | 0.6364 | 0.06455 | -0.2131 | 9.859
-6.5 | 0.6358 | 0.06251 | -0.206 | 10.1712
-6 | 0.611 | 0.06065 | -0.1961 | 10.0742
-5.5 | 0.543 | 0.05841 | -0.1835 | 9.2964
-5 | 0.541 | 0.0568 | -0.1741 | 9.5246
-4.5 | 0.5348 | 0.0548 | -0.167 | 9.7591
-4 | 0.5292 | 0.05163 | -0.1636 | 10.2499
-3.5 | 0.7285 | 0.02028 | -0.2526 | 35.9221
-3 | 0.8514 | 0.01711 | -0.2672 | 49.7604
-2.5 | 0.9293 | 0.01632 | -0.2698 | 56.9424
-2 | 0.9988 | 0.01602 | -0.2703 | 62.3471
-1.5 | 1.0616 | 0.01612 | -0.2696 | 65.8561
-1 | 1.1225 | 0.01639 | -0.2686 | 68.4869
-0.5 | 1.1794 | 0.01691 | -0.267 | 69.7457
0 | 1.2375 | 0.01747 | -0.2659 | 70.8357
0.5 | 1.2899 | 0.01832 | -0.2638 | 70.4094
1 | 1.3402 | 0.01936 | -0.2613 | 69.2252
1.5 | 1.3878 | 0.02059 | -0.2585 | 67.4017
2 | 1.434 | 0.02194 | -0.2554 | 65.3601
2.5 | 1.4792 | 0.02343 | -0.2521 | 63.1327
3 | 1.5216 | 0.02514 | -0.2486 | 60.5251
3.5 | 1.5634 | 0.02694 | -0.2451 | 58.0327
4 | 1.6043 | 0.02891 | -0.2416 | 55.4929
4.5 | 1.6419 | 0.03113 | -0.2379 | 52.7433
5 | 1.6783 | 0.03355 | -0.2342 | 50.0238
5.5 | 1.7122 | 0.03624 | -0.2305 | 47.2461
6 | 1.7446 | 0.03923 | -0.2269 | 44.4711
6.5 | 1.7741 | 0.04252 | -0.2233 | 41.7239
7 | 1.8012 | 0.04623 | -0.2199 | 38.9617
7.5 | 1.8252 | 0.05038 | -0.2165 | 36.2287
8 | 1.8467 | 0.05491 | -0.2134 | 33.6314
8.5 | 1.8643 | 0.06008 | -0.2105 | 31.0303
9 | 1.8815 | 0.06537 | -0.2077 | 28.7823
9.5 | 1.8939 | 0.07153 | -0.2055 | 26.477
10 | 1.9112 | 0.07722 | -0.2035 | 24.7501
10.5 | 1.9137 | 0.08486 | -0.202 | 22.5513
11 | 1.9274 | 0.09127 | -0.2007 | 21.1176
11.5 | 1.9212 | 0.10026 | -0.2001 | 19.1622
12 | 1.9252 | 0.1082 | -0.2 | 17.793
12.5 | 1.9278 | 0.11616 | -0.2 | 16.5961
13.5 | 1.926 | 0.13219 | -0.2009 | 14.5699
14 | 1.8549 | 0.15049 | -0.2073 | 12.3257
14.5 | 1.8977 | 0.15323 | -0.2067 | 12.3847
15 | 1.8105 | 0.17463 | -0.217 | 10.3676
15.5 | 1.7577 | 0.19211 | -0.2263 | 9.1494
16 | 1.8284 | 0.19007 | -0.2231 | 9.6196
16.5 | 1.7983 | 0.20422 | -0.2309 | 8.8057
17 | 1.813 | 0.21126 | -0.2341 | 8.5818
17.5 | 1.8281 | 0.21825 | -0.2374 | 8.3762

## 33. Re 750k Mach 0.00 (1)
BIGFOIL.COM POLAR EXPORT
goe523
GOE 523 |  |  |  | Cl Max: | 2.863 | at alpha= | 14 | deg
JavaFoil+Calcfoil stall+Eppler ext transition |  |  |  | L/D Max: | 153.204 | at alpha= | 3 | deg
Re: | 750000 |  |  | Cd Min: | 0.01028 | at alpha= | -2 | deg
Mach: | 0 |  |  | Cl=0 at alpha= | -12.3953 | deg
|  |  |  | @ Cl=0.1, Cd= | 0.069369
|  |  |  | @ Cl=0.4, Cd= | 0.045517
|  |  |  | @ Cl=0.6, Cd= | 0.016398
alpha (deg) | Cl | Cd | Cm | Cl/Cd
-20 | -0.461 | 0.16731 | -0.098 | -2.754
-19.5 | -0.443 | 0.15744 | -0.101 | -2.815
-19 | -0.424 | 0.15047 | -0.102 | -2.816
-18.5 | -0.402 | 0.14355 | -0.102 | -2.804
-18 | -0.379 | 0.13716 | -0.103 | -2.766
-17.5 | -0.355 | 0.13086 | -0.104 | -2.709
-17 | -0.328 | 0.12724 | -0.103 | -2.576
-16.5 | -0.299 | 0.12081 | -0.104 | -2.477
-16 | -0.269 | 0.11365 | -0.107 | -2.367
-15.5 | -0.237 | 0.1077 | -0.108 | -2.199
-15 | -0.203 | 0.10244 | -0.108 | -1.98
-14.5 | -0.167 | 0.09723 | -0.109 | -1.72
-14 | -0.13 | 0.09358 | -0.11 | -1.388
-13.5 | -0.091 | 0.08882 | -0.11 | -1.025
-13 | -0.051 | 0.08298 | -0.113 | -0.61
-12.5 | -0.009 | 0.07973 | -0.113 | -0.11
-12 | 0.034 | 0.07576 | -0.114 | 0.455
-11.5 | 0.079 | 0.07109 | -0.115 | 1.11
-11 | 0.125 | 0.06732 | -0.117 | 1.85
-10.5 | 0.171 | 0.06393 | -0.118 | 2.678
-10 | 0.219 | 0.06088 | -0.119 | 3.593
-9.5 | 0.267 | 0.05751 | -0.12 | 4.647
-9 | 0.316 | 0.0541 | -0.122 | 5.848
-8.5 | 0.366 | 0.05127 | -0.124 | 7.144
-8 | 0.43 | 0.04044 | -0.179 | 10.627
-7.5 | 0.52 | 0.02034 | -0.227 | 25.588
-7 | 0.588 | 0.01665 | -0.236 | 35.314
-6.5 | 0.65 | 0.01535 | -0.24 | 42.356
-6 | 0.712 | 0.01449 | -0.243 | 49.144
-5.5 | 0.773 | 0.01401 | -0.245 | 55.204
-5 | 0.837 | 0.01336 | -0.248 | 62.629
-4.5 | 0.9 | 0.01273 | -0.251 | 70.716
-4 | 0.963 | 0.01244 | -0.254 | 77.435
-3.5 | 1.025 | 0.01217 | -0.257 | 84.266
-3 | 1.096 | 0.01136 | -0.262 | 96.423
-2.5 | 1.177 | 0.01057 | -0.27 | 111.336
-2 | 1.252 | 0.01028 | -0.275 | 121.745
-1.5 | 1.314 | 0.01076 | -0.277 | 122.158
-1 | 1.377 | 0.01116 | -0.279 | 123.374
-0.5 | 1.441 | 0.01155 | -0.281 | 124.73
0 | 1.519 | 0.0121 | -0.286 | 125.505
0.5 | 1.579 | 0.01258 | -0.288 | 125.587
1 | 1.64 | 0.01301 | -0.289 | 126.097
1.5 | 1.701 | 0.0135 | -0.291 | 125.922
2 | 1.761 | 0.01402 | -0.292 | 125.574
2.5 | 1.82 | 0.01459 | -0.294 | 124.789
3 | 1.88 | 0.01227 | -0.295 | 153.204
3.5 | 1.939 | 0.01267 | -0.296 | 153.006
4 | 1.998 | 0.01313 | -0.298 | 152.197
4.5 | 2.057 | 0.0135 | -0.299 | 152.369
5 | 2.115 | 0.014 | -0.3 | 151.099
5.5 | 2.173 | 0.01452 | -0.301 | 149.695
6 | 2.231 | 0.01498 | -0.303 | 148.971
6.5 | 2.289 | 0.01574 | -0.304 | 145.382
7 | 2.346 | 0.02063 | -0.305 | 113.692
7.5 | 2.402 | 0.02143 | -0.306 | 112.075
8 | 2.458 | 0.02271 | -0.308 | 108.245
8.5 | 2.514 | 0.02357 | -0.309 | 106.668
9 | 2.569 | 0.02083 | -0.31 | 123.352
9.5 | 2.624 | 0.02148 | -0.311 | 122.137
10 | 2.624 | 0.03509 | -0.305 | 74.793
10.5 | 2.674 | 0.03644 | -0.306 | 73.385
11 | 2.719 | 0.03771 | -0.306 | 72.109
11.5 | 2.763 | 0.03973 | -0.307 | 69.538
12 | 2.803 | 0.04104 | -0.307 | 68.314
12.5 | 2.829 | 0.0425 | -0.307 | 66.571
13 | 2.846 | 0.04422 | -0.307 | 64.354
13.5 | 2.856 | 0.04644 | -0.307 | 61.493
14 | 2.863 | 0.04859 | -0.307 | 58.933
14.5 | 2.863 | 0.05056 | -0.307 | 56.62
15 | 2.858 | 0.0527 | -0.307 | 54.236
15.5 | 2.845 | 0.05486 | -0.307 | 51.863
16 | 2.801 | 0.06758 | -0.303 | 41.451
16.5 | 2.779 | 0.07103 | -0.303 | 39.126
17 | 2.747 | 0.07556 | -0.302 | 36.359
17.5 | 2.714 | 0.08004 | -0.301 | 33.904
18 | 2.671 | 0.08497 | -0.299 | 31.431
18.5 | 2.625 | 0.09058 | -0.298 | 28.983
19 | 2.575 | 0.09562 | -0.296 | 26.926

## 34. Re 750k Mach 0.00 (2)
BIGFOIL.COM POLAR EXPORT
goe523
GOE 523 |  |  |  | Cl Max: | 2.1023 | at alpha= | 15 | deg
XFOIL ncrit=9 |  |  |  | L/D Max: | 113.175 | at alpha= | 1 | deg
Re: | 750000 |  |  | Cd Min: | 0.17886 | at alpha= | 20 | deg
Mach: | 0 |  |  | Cl=0 at alpha= | -99 | deg
|  |  |  | @ Cl=0.1, Cd= | 0.07539
|  |  |  | @ Cl=0.4, Cd= | 0.07539
|  |  |  | @ Cl=0.6, Cd= | 0.012657
alpha (deg) | Cl | Cd | Cm | Cl/Cd
-10 | 0.4408 | 0.07539 | -0.2001 | 5.8469
-9.5 | 0.4658 | 0.07208 | -0.2013 | 6.4623
-9 | 0.4584 | 0.0644 | -0.2053 | 7.118
-8.5 | 0.4842 | 0.06193 | -0.2051 | 7.8185
-8 | 0.5048 | 0.05921 | -0.2047 | 8.5256
-7.5 | 0.3764 | 0.0195 | -0.2524 | 19.3026
-7 | 0.4426 | 0.01605 | -0.2594 | 27.5763
-6.5 | 0.5042 | 0.01426 | -0.2623 | 35.3576
-6 | 0.5627 | 0.01313 | -0.2637 | 42.8561
-5.5 | 0.6187 | 0.01242 | -0.2642 | 49.8148
-5 | 0.6728 | 0.0115 | -0.2645 | 58.5043
-4.5 | 0.7244 | 0.01117 | -0.2639 | 64.8523
-4 | 0.7771 | 0.01094 | -0.2635 | 71.0329
-3.5 | 0.8301 | 0.01082 | -0.2631 | 76.719
-3 | 0.8857 | 0.0106 | -0.2634 | 83.5566
-2.5 | 0.9377 | 0.01058 | -0.2628 | 88.6295
-1.5 | 1.0434 | 0.01043 | -0.262 | 100.0384
-1 | 1.0948 | 0.01043 | -0.2615 | 104.9664
-0.5 | 1.1437 | 0.01058 | -0.2604 | 108.1002
0 | 1.192 | 0.01076 | -0.2592 | 110.7807
0.5 | 1.2388 | 0.01101 | -0.2577 | 112.5159
1 | 1.2834 | 0.01134 | -0.2558 | 113.1746
1.5 | 1.3248 | 0.01184 | -0.2533 | 111.8919
2 | 1.3657 | 0.01241 | -0.2507 | 110.0483
2.5 | 1.4071 | 0.013 | -0.2483 | 108.2385
3 | 1.4483 | 0.01364 | -0.246 | 106.1804
3.5 | 1.4875 | 0.01438 | -0.2434 | 103.4423
4 | 1.528 | 0.01509 | -0.241 | 101.2591
4.5 | 1.5684 | 0.01581 | -0.2388 | 99.203
5 | 1.6069 | 0.01667 | -0.2363 | 96.3947
5.5 | 1.647 | 0.01744 | -0.2342 | 94.4381
6 | 1.6839 | 0.01841 | -0.2316 | 91.4666
6.5 | 1.722 | 0.01932 | -0.2294 | 89.1304
7 | 1.7559 | 0.02049 | -0.2266 | 85.6955
7.5 | 1.7935 | 0.02148 | -0.2245 | 83.4963
8 | 1.8246 | 0.02289 | -0.2216 | 79.7117
8.5 | 1.8607 | 0.02403 | -0.2194 | 77.4324
9 | 1.8888 | 0.02573 | -0.2164 | 73.4085
9.5 | 1.9224 | 0.02712 | -0.2143 | 70.885
10 | 1.9484 | 0.02909 | -0.2113 | 66.9783
10.5 | 1.9728 | 0.03128 | -0.2084 | 63.0691
11 | 1.9997 | 0.03311 | -0.2059 | 60.3957
11.5 | 2.02 | 0.03579 | -0.2029 | 56.4403
12 | 2.0369 | 0.03893 | -0.1998 | 52.3221
12.5 | 2.0581 | 0.04179 | -0.1974 | 49.2486
13 | 2.0718 | 0.04547 | -0.1946 | 45.5641
13.5 | 2.0845 | 0.04941 | -0.1921 | 42.1878
14 | 2.0972 | 0.05348 | -0.1898 | 39.2147
14.5 | 2.101 | 0.05872 | -0.1874 | 35.78
15 | 2.1023 | 0.06449 | -0.1854 | 32.5989
15.5 | 2.101 | 0.07077 | -0.1836 | 29.6877
16 | 2.0895 | 0.07861 | -0.1821 | 26.5806
17 | 1.9816 | 0.10756 | -0.1809 | 18.4232
17.5 | 1.9352 | 0.12181 | -0.1826 | 15.887
18 | 1.9107 | 0.13278 | -0.1847 | 14.39
18.5 | 1.8924 | 0.14279 | -0.1872 | 13.253
19 | 1.8681 | 0.1538 | -0.1907 | 12.1463
19.5 | 1.8211 | 0.16877 | -0.1966 | 10.7904
20 | 1.8029 | 0.17886 | -0.2011 | 10.08

## 35. Re 750k Mach 0.10 (1)
BIGFOIL.COM POLAR EXPORT
goe523
GOE 523 |  |  |  | Cl Max: | 2.861 | at alpha= | 14 | deg
JavaFoil+Calcfoil stall+Eppler ext transition |  |  |  | L/D Max: | 152.922 | at alpha= | 3 | deg
Re: | 750000 |  |  | Cd Min: | 0.01038 | at alpha= | -2 | deg
Mach: | 0.1 |  |  | Cl=0 at alpha= | -12.3953 | deg
|  |  |  | @ Cl=0.1, Cd= | 0.069638
|  |  |  | @ Cl=0.4, Cd= | 0.047228
|  |  |  | @ Cl=0.6, Cd= | 0.016724
alpha (deg) | Cl | Cd | Cm | Cl/Cd
-20 | -0.449 | 0.16943 | -0.099 | -2.648
-19.5 | -0.433 | 0.15911 | -0.101 | -2.719
-19 | -0.415 | 0.15174 | -0.102 | -2.733
-18.5 | -0.395 | 0.14494 | -0.103 | -2.724
-18 | -0.373 | 0.13808 | -0.103 | -2.701
-17.5 | -0.349 | 0.13193 | -0.104 | -2.647
-17 | -0.324 | 0.12811 | -0.105 | -2.526
-16.5 | -0.296 | 0.12207 | -0.105 | -2.424
-16 | -0.266 | 0.11414 | -0.107 | -2.334
-15.5 | -0.235 | 0.10859 | -0.108 | -2.164
-15 | -0.202 | 0.10264 | -0.109 | -1.964
-14.5 | -0.166 | 0.09789 | -0.11 | -1.7
-14 | -0.129 | 0.09387 | -0.11 | -1.379
-13.5 | -0.091 | 0.08907 | -0.111 | -1.019
-13 | -0.051 | 0.08368 | -0.113 | -0.604
-12.5 | -0.009 | 0.07903 | -0.114 | -0.111
-12 | 0.034 | 0.07505 | -0.116 | 0.459
-11.5 | 0.079 | 0.07124 | -0.115 | 1.109
-11 | 0.125 | 0.06773 | -0.117 | 1.841
-10.5 | 0.172 | 0.06416 | -0.118 | 2.674
-10 | 0.219 | 0.06097 | -0.119 | 3.597
-9.5 | 0.268 | 0.05768 | -0.121 | 4.646
-9 | 0.317 | 0.05417 | -0.122 | 5.86
-8.5 | 0.368 | 0.05135 | -0.124 | 7.158
-8 | 0.427 | 0.04375 | -0.168 | 9.755
-7.5 | 0.523 | 0.02017 | -0.229 | 25.946
-7 | 0.589 | 0.01697 | -0.236 | 34.725
-6.5 | 0.652 | 0.01556 | -0.24 | 41.923
-6 | 0.715 | 0.01459 | -0.244 | 49.006
-5.5 | 0.777 | 0.01411 | -0.246 | 55.052
-5 | 0.84 | 0.01345 | -0.249 | 62.451
-4.5 | 0.904 | 0.01287 | -0.252 | 70.235
-4 | 0.968 | 0.01253 | -0.255 | 77.204
-3.5 | 1.029 | 0.0123 | -0.258 | 83.631
-3 | 1.099 | 0.01156 | -0.263 | 95.034
-2.5 | 1.176 | 0.01087 | -0.27 | 108.215
-2 | 1.258 | 0.01038 | -0.276 | 121.152
-1.5 | 1.32 | 0.01085 | -0.278 | 121.64
-1 | 1.383 | 0.01128 | -0.28 | 122.593
-0.5 | 1.448 | 0.0117 | -0.283 | 123.746
0 | 1.51 | 0.01233 | -0.285 | 122.505
0.5 | 1.587 | 0.01263 | -0.289 | 125.689
1 | 1.648 | 0.01307 | -0.291 | 126.097
1.5 | 1.709 | 0.01357 | -0.292 | 125.931
2 | 1.769 | 0.01409 | -0.294 | 125.587
2.5 | 1.829 | 0.01466 | -0.295 | 124.782
3 | 1.889 | 0.01235 | -0.296 | 152.922
3.5 | 1.948 | 0.01277 | -0.298 | 152.585
4 | 2.007 | 0.01323 | -0.299 | 151.728
4.5 | 2.066 | 0.01362 | -0.3 | 151.748
5 | 2.125 | 0.01405 | -0.302 | 151.285
5.5 | 2.183 | 0.01457 | -0.303 | 149.791
6 | 2.241 | 0.01516 | -0.304 | 147.829
6.5 | 2.298 | 0.01581 | -0.305 | 145.385
7 | 2.356 | 0.02085 | -0.307 | 112.971
7.5 | 2.412 | 0.0217 | -0.308 | 111.15
8 | 2.468 | 0.02281 | -0.309 | 108.211
8.5 | 2.524 | 0.02392 | -0.31 | 105.521
9 | 2.58 | 0.02107 | -0.311 | 122.454
9.5 | 2.634 | 0.02193 | -0.312 | 120.135
10 | 2.633 | 0.03588 | -0.306 | 73.374
10.5 | 2.682 | 0.03695 | -0.307 | 72.569
11 | 2.727 | 0.03829 | -0.308 | 71.215
11.5 | 2.769 | 0.04042 | -0.308 | 68.524
12 | 2.81 | 0.04184 | -0.308 | 67.148
12.5 | 2.835 | 0.04389 | -0.308 | 64.584
13 | 2.849 | 0.04528 | -0.308 | 62.933
13.5 | 2.857 | 0.04772 | -0.308 | 59.877
14 | 2.861 | 0.0494 | -0.308 | 57.921
14.5 | 2.858 | 0.05165 | -0.308 | 55.335
15 | 2.85 | 0.05397 | -0.308 | 52.813
15.5 | 2.808 | 0.06568 | -0.304 | 42.751
16 | 2.786 | 0.0702 | -0.304 | 39.68
16.5 | 2.758 | 0.07396 | -0.303 | 37.283
17 | 2.72 | 0.07833 | -0.302 | 34.72
17.5 | 2.678 | 0.08372 | -0.3 | 31.985
18 | 2.631 | 0.08812 | -0.299 | 29.857
18.5 | 2.58 | 0.09419 | -0.298 | 27.39
19 | 2.523 | 0.10009 | -0.296 | 25.211

## 36. Re 750k Mach 0.10 (2)
BIGFOIL.COM POLAR EXPORT
goe523
GOE 523 |  |  |  | Cl Max: | 2.1006 | at alpha= | 14.5 | deg
XFOIL ncrit=9 |  |  |  | L/D Max: | 111.065 | at alpha= | 0.5 | deg
Re: | 750000 |  |  | Cd Min: | 0.20016 | at alpha= | -20 | deg
Mach: | 0.1 |  |  | Cl=0 at alpha= | -18.1219 | deg
|  |  |  | @ Cl=0.1, Cd= | 0.15454
|  |  |  | @ Cl=0.4, Cd= | 0.088033
|  |  |  | @ Cl=0.6, Cd= | 0.012951
alpha (deg) | Cl | Cd | Cm | Cl/Cd
-20 | -0.0957 | 0.20016 | -0.0928 | -0.47812
-19.5 | -0.0643 | 0.19425 | -0.099 | -0.33102
-19 | -0.0456 | 0.18931 | -0.1017 | -0.24087
-18.5 | -0.0183 | 0.18289 | -0.1074 | -0.10006
-18 | 0.0059 | 0.1744 | -0.1148 | 0.03383
-17.5 | 0.0346 | 0.16696 | -0.1211 | 0.20724
-17 | 0.0673 | 0.16118 | -0.1269 | 0.41755
-16.5 | 0.0989 | 0.15494 | -0.1332 | 0.63831
-16 | 0.1175 | 0.14826 | -0.1372 | 0.79253
-15.5 | 0.135 | 0.14055 | -0.1423 | 0.96051
-15 | 0.1674 | 0.13495 | -0.1472 | 1.2405
-14.5 | 0.2012 | 0.1292 | -0.1533 | 1.5573
-14 | 0.222 | 0.12043 | -0.1627 | 1.8434
-13.5 | 0.2526 | 0.11449 | -0.1663 | 2.2063
-13 | 0.2856 | 0.10959 | -0.1708 | 2.6061
-12.5 | 0.3237 | 0.10364 | -0.1782 | 3.1233
-12 | 0.3438 | 0.09531 | -0.1864 | 3.6072
-11.5 | 0.3756 | 0.09116 | -0.1893 | 4.1202
-11 | 0.4129 | 0.08638 | -0.1951 | 4.78
-10.5 | 0.4199 | 0.07858 | -0.2015 | 5.3436
-10 | 0.4468 | 0.07559 | -0.2013 | 5.9108
-9.5 | 0.471 | 0.07234 | -0.2023 | 6.5109
-9 | 0.4633 | 0.06471 | -0.2063 | 7.1596
-8.5 | 0.4887 | 0.06225 | -0.2057 | 7.8506
-8 | 0.5096 | 0.05957 | -0.2053 | 8.5546
-7.5 | 0.3752 | 0.0365 | -0.2131 | 10.2795
-7 | 0.4393 | 0.01673 | -0.2589 | 26.2582
-6.5 | 0.5025 | 0.01464 | -0.2626 | 34.3238
-6 | 0.5618 | 0.01336 | -0.2643 | 42.0509
-5.5 | 0.6178 | 0.01276 | -0.2646 | 48.4169
-5 | 0.672 | 0.01167 | -0.2649 | 57.5835
-4.5 | 0.7245 | 0.01129 | -0.2645 | 64.1718
-4 | 0.7773 | 0.01106 | -0.264 | 70.2803
-3.5 | 0.8307 | 0.01092 | -0.2637 | 76.0714
-3 | 0.8864 | 0.01068 | -0.2639 | 82.9963
-2.5 | 0.9386 | 0.01065 | -0.2632 | 88.1315
-2 | 0.9902 | 0.01064 | -0.2624 | 93.0639
-1.5 | 1.0437 | 0.01057 | -0.2621 | 98.7417
-1 | 1.097 | 0.01052 | -0.2619 | 104.2776
-0.5 | 1.1466 | 0.01067 | -0.2609 | 107.4602
0 | 1.1939 | 0.0109 | -0.2594 | 109.5321
0.5 | 1.2406 | 0.01117 | -0.2578 | 111.0654
2 | 1.3672 | 0.01265 | -0.2506 | 108.0791
2.5 | 1.4094 | 0.01324 | -0.2483 | 106.4502
3 | 1.451 | 0.01389 | -0.246 | 104.4636
3.5 | 1.4916 | 0.0146 | -0.2435 | 102.1644
4 | 1.5301 | 0.01543 | -0.2408 | 99.164
4.5 | 1.5724 | 0.01611 | -0.2388 | 97.604
5 | 1.609 | 0.01709 | -0.236 | 94.1486
5.5 | 1.6512 | 0.01779 | -0.2341 | 92.8162
6 | 1.6863 | 0.0189 | -0.2313 | 89.2222
6.5 | 1.7261 | 0.01976 | -0.2292 | 87.3532
7 | 1.7589 | 0.02104 | -0.2262 | 83.5979
7.5 | 1.7977 | 0.02201 | -0.2242 | 81.6765
8 | 1.828 | 0.02352 | -0.2211 | 77.7211
8.5 | 1.8648 | 0.02468 | -0.2191 | 75.5592
9 | 1.8931 | 0.02644 | -0.2161 | 71.5998
9.5 | 1.9248 | 0.02802 | -0.2136 | 68.6938
10.5 | 1.975 | 0.03238 | -0.2077 | 60.9944
11 | 2.0021 | 0.03457 | -0.2054 | 57.9144
11.5 | 2.0222 | 0.03708 | -0.2022 | 54.5361
12 | 2.0378 | 0.04046 | -0.1991 | 50.3658
12.5 | 2.0578 | 0.04354 | -0.1966 | 47.2623
13 | 2.0726 | 0.04726 | -0.194 | 43.8553
13.5 | 2.082 | 0.05168 | -0.1913 | 40.2864
14 | 2.0957 | 0.0558 | -0.1893 | 37.5573
14.5 | 2.1006 | 0.06106 | -0.1871 | 34.4022
15 | 2.0986 | 0.06738 | -0.185 | 31.1457
15.5 | 2.096 | 0.07399 | -0.1834 | 28.3282
16 | 2.0846 | 0.08198 | -0.182 | 25.4282
16.5 | 2.048 | 0.09373 | -0.1811 | 21.85
17 | 1.9707 | 0.11211 | -0.1818 | 17.5783
17.5 | 1.9263 | 0.12612 | -0.1838 | 15.2735
18 | 1.9027 | 0.13699 | -0.1861 | 13.8893
18.5 | 1.8851 | 0.1469 | -0.1889 | 12.8325
19 | 1.8613 | 0.15787 | -0.1926 | 11.7901
19.5 | 1.8149 | 0.17279 | -0.1988 | 10.5035

## 37. Re 750k Mach 0.25 (1)
BIGFOIL.COM POLAR EXPORT
goe523
GOE 523 |  |  |  | Cl Max: | 2.856 | at alpha= | 13 | deg
JavaFoil+Calcfoil stall+Eppler ext transition |  |  |  | L/D Max: | 149.748 | at alpha= | 3.5 | deg
Re: | 750000 |  |  | Cd Min: | 0.01096 | at alpha= | -2 | deg
Mach: | 0.25 |  |  | Cl=0 at alpha= | -12.3953 | deg
|  |  |  | @ Cl=0.1, Cd= | 0.070929
|  |  |  | @ Cl=0.4, Cd= | 0.050906
|  |  |  | @ Cl=0.6, Cd= | 0.018627
alpha (deg) | Cl | Cd | Cm | Cl/Cd
-20 | -0.341 | 0.1852 | -0.103 | -1.84
-19.5 | -0.339 | 0.17377 | -0.103 | -1.952
-19 | -0.335 | 0.16489 | -0.103 | -2.03
-18.5 | -0.327 | 0.16065 | -0.103 | -2.037
-18 | -0.317 | 0.14798 | -0.105 | -2.141
-17.5 | -0.303 | 0.14344 | -0.105 | -2.114
-17 | -0.286 | 0.13652 | -0.105 | -2.099
-16.5 | -0.267 | 0.1264 | -0.107 | -2.111
-16 | -0.244 | 0.11984 | -0.109 | -2.037
-15.5 | -0.218 | 0.11302 | -0.11 | -1.933
-15 | -0.19 | 0.10707 | -0.111 | -1.774
-14.5 | -0.159 | 0.10131 | -0.112 | -1.566
-14 | -0.125 | 0.09553 | -0.113 | -1.305
-13.5 | -0.088 | 0.09184 | -0.112 | -0.961
-13 | -0.05 | 0.08541 | -0.115 | -0.58
-12.5 | -0.009 | 0.08087 | -0.116 | -0.107
-12 | 0.034 | 0.07629 | -0.118 | 0.449
-11.5 | 0.079 | 0.07228 | -0.118 | 1.092
-11 | 0.125 | 0.06932 | -0.119 | 1.805
-10.5 | 0.173 | 0.06511 | -0.121 | 2.655
-10 | 0.222 | 0.06182 | -0.121 | 3.587
-9.5 | 0.272 | 0.05832 | -0.123 | 4.66
-9 | 0.323 | 0.05471 | -0.125 | 5.9
-8.5 | 0.374 | 0.05176 | -0.127 | 7.235
-8 | 0.427 | 0.05002 | -0.129 | 8.535
-7.5 | 0.492 | 0.04089 | -0.179 | 12.026
-7 | 0.598 | 0.01869 | -0.239 | 31.996
-6.5 | 0.665 | 0.01658 | -0.245 | 40.09
-6 | 0.73 | 0.01537 | -0.249 | 47.51
-5.5 | 0.794 | 0.01486 | -0.251 | 53.415
-5 | 0.859 | 0.01418 | -0.255 | 60.564
-4.5 | 0.925 | 0.01343 | -0.258 | 68.877
-4 | 0.99 | 0.01314 | -0.261 | 75.372
-3.5 | 1.054 | 0.01281 | -0.264 | 82.284
-3 | 1.117 | 0.01258 | -0.266 | 88.82
-2.5 | 1.19 | 0.01197 | -0.272 | 99.426
-2 | 1.29 | 0.01096 | -0.284 | 117.751
-1.5 | 1.354 | 0.01143 | -0.286 | 118.51
-1 | 1.418 | 0.01193 | -0.287 | 118.876
-0.5 | 1.485 | 0.0124 | -0.29 | 119.73
0 | 1.548 | 0.01295 | -0.292 | 119.542
0.5 | 1.611 | 0.01333 | -0.294 | 120.865
1 | 1.673 | 0.01386 | -0.295 | 120.742
1.5 | 1.753 | 0.01435 | -0.3 | 122.166
2 | 1.814 | 0.01481 | -0.302 | 122.509
2.5 | 1.876 | 0.01544 | -0.303 | 121.458
3 | 1.937 | 0.01614 | -0.304 | 119.974
3.5 | 1.997 | 0.01334 | -0.306 | 149.748
4 | 2.057 | 0.01375 | -0.307 | 149.579
4.5 | 2.117 | 0.01419 | -0.309 | 149.236
5 | 2.176 | 0.01475 | -0.31 | 147.531
5.5 | 2.235 | 0.01528 | -0.311 | 146.29
6 | 2.294 | 0.01607 | -0.312 | 142.729
6.5 | 2.352 | 0.01695 | -0.314 | 138.762
7 | 2.409 | 0.02218 | -0.315 | 108.631
7.5 | 2.466 | 0.02363 | -0.316 | 104.363
8 | 2.523 | 0.02465 | -0.317 | 102.329
8.5 | 2.578 | 0.026 | -0.319 | 99.173
9 | 2.634 | 0.02266 | -0.32 | 116.218
9.5 | 2.625 | 0.03807 | -0.313 | 68.951
10 | 2.673 | 0.03946 | -0.313 | 67.748
10.5 | 2.72 | 0.04097 | -0.314 | 66.388
11 | 2.763 | 0.04292 | -0.314 | 64.364
11.5 | 2.802 | 0.04477 | -0.314 | 62.583
12 | 2.837 | 0.04722 | -0.314 | 60.09
12.5 | 2.853 | 0.04915 | -0.314 | 58.044
13 | 2.856 | 0.05155 | -0.314 | 55.399
13.5 | 2.851 | 0.0535 | -0.314 | 53.291
14 | 2.835 | 0.0564 | -0.314 | 50.257
14.5 | 2.808 | 0.05988 | -0.313 | 46.887
15 | 2.747 | 0.07439 | -0.309 | 36.922
15.5 | 2.698 | 0.07956 | -0.308 | 33.914
16 | 2.637 | 0.08505 | -0.306 | 31.008
16.5 | 2.569 | 0.09158 | -0.304 | 28.048
17 | 2.491 | 0.09829 | -0.302 | 25.342
17.5 | 2.41 | 0.10387 | -0.302 | 23.202
18 | 2.318 | 0.11227 | -0.3 | 20.644

## 38. Re 750k Mach 0.25 (2)
BIGFOIL.COM POLAR EXPORT
goe523
GOE 523 |  |  |  | Cl Max: | 2.0864 | at alpha= | 14.5 | deg
XFOIL ncrit=9 |  |  |  | L/D Max: | 104.616 | at alpha= | 0.5 | deg
Re: | 750000 |  |  | Cd Min: | 0.20175 | at alpha= | -20 | deg
Mach: | 0.25 |  |  | Cl=0 at alpha= | -18.5197 | deg
|  |  |  | @ Cl=0.1, Cd= | 0.16004
|  |  |  | @ Cl=0.4, Cd= | 0.093119
|  |  |  | @ Cl=0.6, Cd= | 0.013971
alpha (deg) | Cl | Cd | Cm | Cl/Cd
-20 | -0.0774 | 0.20175 | -0.0995 | -0.38364
-19.5 | -0.0578 | 0.19673 | -0.1017 | -0.2938
-19 | -0.0293 | 0.19082 | -0.1073 | -0.15355
-18.5 | 0.0012 | 0.18402 | -0.1139 | 0.006521
-18 | 0.0287 | 0.17553 | -0.1217 | 0.1635
-17.5 | 0.0587 | 0.16782 | -0.1287 | 0.34978
-17 | 0.093 | 0.16179 | -0.1348 | 0.57482
-16.5 | 0.1136 | 0.15665 | -0.1374 | 0.72518
-16 | 0.1398 | 0.1498 | -0.1429 | 0.93324
-15.5 | 0.1614 | 0.14133 | -0.15 | 1.142
-15 | 0.1973 | 0.13536 | -0.1555 | 1.4576
-14.5 | 0.2335 | 0.1294 | -0.1622 | 1.8045
-14 | 0.2511 | 0.12222 | -0.1679 | 2.0545
-13.5 | 0.2793 | 0.11542 | -0.1732 | 2.4199
-13 | 0.3208 | 0.10988 | -0.1798 | 2.9195
-12.5 | 0.3632 | 0.10358 | -0.1885 | 3.5065
-12 | 0.3683 | 0.09662 | -0.1924 | 3.8118
-11.5 | 0.4143 | 0.09154 | -0.1986 | 4.5259
-11 | 0.4356 | 0.08784 | -0.1995 | 4.959
-10.5 | 0.441 | 0.08067 | -0.2061 | 5.4667
-10 | 0.4765 | 0.07677 | -0.2074 | 6.2069
-9 | 0.5176 | 0.06938 | -0.2093 | 7.4604
-8.5 | 0.5176 | 0.06378 | -0.2106 | 8.1154
-8 | 0.5384 | 0.06125 | -0.2093 | 8.7902
-7.5 | 0.5493 | 0.05789 | -0.2085 | 9.4887
-7 | 0.5229 | 0.05094 | -0.2081 | 10.265
-6.5 | 0.4724 | 0.01865 | -0.2566 | 25.3298
-6 | 0.5467 | 0.01528 | -0.2644 | 35.7788
-5.5 | 0.6086 | 0.01376 | -0.2665 | 44.2297
-5 | 0.6645 | 0.0129 | -0.2666 | 51.5116
-4.5 | 0.7202 | 0.01207 | -0.2667 | 59.6686
-4 | 0.7742 | 0.0117 | -0.266 | 66.1709
-3.5 | 0.829 | 0.01145 | -0.2655 | 72.4017
-3 | 0.8838 | 0.01132 | -0.2649 | 78.0742
-2.5 | 0.9404 | 0.01117 | -0.2648 | 84.1898
-2 | 0.9965 | 0.01113 | -0.2645 | 89.5328
-1.5 | 1.0512 | 0.01118 | -0.2639 | 94.025
-1 | 1.1062 | 0.01118 | -0.2636 | 98.9445
-0.5 | 1.1564 | 0.0114 | -0.2623 | 101.4386
0 | 1.2063 | 0.01161 | -0.261 | 103.9018
0.5 | 1.2533 | 0.01198 | -0.2591 | 104.616
1 | 1.2975 | 0.01248 | -0.2568 | 103.9663
1.5 | 1.3403 | 0.01309 | -0.2542 | 102.3911
2 | 1.3823 | 0.01379 | -0.2515 | 100.2393
2.5 | 1.426 | 0.0145 | -0.2491 | 98.3448
3 | 1.4676 | 0.0153 | -0.2464 | 95.9216
4 | 1.5508 | 0.01702 | -0.2413 | 91.1163
4.5 | 1.5892 | 0.01809 | -0.2384 | 87.8496
5 | 1.6318 | 0.01896 | -0.2362 | 86.0654
5.5 | 1.6681 | 0.02019 | -0.2331 | 82.6201
6.5 | 1.7434 | 0.02264 | -0.2278 | 77.0053
7 | 1.7822 | 0.02387 | -0.2254 | 74.6628
7.5 | 1.8146 | 0.02554 | -0.2223 | 71.0493
8 | 1.8499 | 0.02707 | -0.2197 | 68.3376
8.5 | 1.8811 | 0.02896 | -0.2167 | 64.9551
9 | 1.9112 | 0.03102 | -0.2138 | 61.6119
9.5 | 1.9402 | 0.03322 | -0.211 | 58.4046
10 | 1.9617 | 0.03613 | -0.2076 | 54.2956
10.5 | 1.9887 | 0.03873 | -0.205 | 51.3478
11 | 2.0101 | 0.04193 | -0.2022 | 47.9394
11.5 | 2.0233 | 0.04567 | -0.1988 | 44.3026
12 | 2.0447 | 0.04919 | -0.1965 | 41.5674
12.5 | 2.0563 | 0.0538 | -0.1938 | 38.2212
13 | 2.0678 | 0.05859 | -0.1915 | 35.2927
13.5 | 2.0789 | 0.0636 | -0.1895 | 32.6871
14 | 2.0791 | 0.07003 | -0.1875 | 29.6887
14.5 | 2.0864 | 0.07579 | -0.186 | 27.5287
15 | 2.0844 | 0.08282 | -0.1847 | 25.1678
15.5 | 2.0747 | 0.09103 | -0.1838 | 22.7914
16 | 2.0563 | 0.10061 | -0.1834 | 20.4383
16.5 | 2.0043 | 0.11521 | -0.1845 | 17.3969
17 | 1.93 | 0.13358 | -0.1879 | 14.4483
17.5 | 1.8908 | 0.147 | -0.1916 | 12.8626
18 | 1.8702 | 0.15764 | -0.1951 | 11.8637
18.5 | 1.8547 | 0.16743 | -0.1989 | 11.0775
19 | 1.8382 | 0.17743 | -0.2032 | 10.3601
19.5 | 1.7967 | 0.19186 | -0.2105 | 9.3646

## 39. Re 750k Mach 0.50 (1)
BIGFOIL.COM POLAR EXPORT
goe523
GOE 523 |  |  |  | Cl Max: | 2.657 | at alpha= | 10.5 | deg
JavaFoil+Calcfoil stall+Eppler ext transition |  |  |  | L/D Max: |  | at alpha= | -20 | deg
Re: | 750000 |  |  | Cd Min: |  | at alpha= | -20 | deg
Mach: | 0.5 |  |  | Cl=0 at alpha= | -12.3929 | deg
|  |  |  | @ Cl=0.1, Cd= | 0.094223
|  |  |  | @ Cl=0.4, Cd= | 0.056156
|  |  |  | @ Cl=0.6, Cd= | 0.046926
alpha (deg) | Cl | Cd | Cm | Cl/Cd
-20 | -0.41 |  | -0.132
-19.5 | -0.383 |  | -0.132
-19 | -0.357 |  | -0.131
-18.5 | -0.33 |  | -0.131
-18 | -0.304 |  | -0.134
-17.5 | -0.277 |  | -0.134
-17 | -0.25 |  | -0.133
-16.5 | -0.223 |  | -0.134
-16 | -0.196 |  | -0.134
-15.5 | -0.169 |  | -0.135
-15 | -0.142 |  | -0.138
-14.5 | -0.115 |  | -0.134
-14 | -0.088 | 0.13376 | -0.125 | -0.654
-13.5 | -0.06 | 0.12548 | -0.125 | -0.481
-13 | -0.033 | 0.12185 | -0.126 | -0.271
-12.5 | -0.006 | 0.11388 | -0.127 | -0.049
-12 | 0.022 | 0.09871 | -0.132 | 0.221
-11.5 | 0.049 | 0.09937 | -0.133 | 0.497
-11 | 0.077 | 0.09479 | -0.134 | 0.813
-10.5 | 0.105 | 0.0941 | -0.135 | 1.114
-10 | 0.133 | 0.09007 | -0.136 | 1.472
-9.5 | 0.239 | 0.06696 | -0.13 | 3.576
-9 | 0.314 | 0.06122 | -0.133 | 5.122
-8.5 | 0.381 | 0.05739 | -0.135 | 6.648
-8 | 0.448 | 0.05304 | -0.138 | 8.439
-7.5 | 0.513 | 0.05019 | -0.141 | 10.215
-7 | 0.577 | 0.04763 | -0.143 | 12.115
-6.5 | 0.641 | 0.04567 | -0.145 | 14.03
-6 | 0.704 | 0.04366 | -0.147 | 16.124
-5.5 | 0.856 | 0.0197 | -0.269 | 43.429
-5 | 0.938 | 0.01742 | -0.277 | 53.844
-4.5 | 1.014 | 0.01644 | -0.282 | 61.689
-4 | 1.089 | 0.01579 | -0.285 | 68.967
-3.5 | 1.159 | 0.01534 | -0.289 | 75.51
-3 | 1.228 | 0.01571 | -0.292 | 78.119
-2.5 | 1.297 | 0.01584 | -0.295 | 81.89
-2 | 1.372 | 0.01572 | -0.299 | 87.296
-1.5 | 1.445 | 0.01634 | -0.303 | 88.434
-1 | 1.528 | 0.01622 | -0.309 | 94.198
-0.5 | 1.638 | 0.01589 | -0.321 | 103.133
0 | 1.711 | 0.01603 | -0.323 | 106.733
0.5 | 1.778 | 0.01692 | -0.326 | 105.104
1 | 1.844 | 0.01752 | -0.328 | 105.303
1.5 | 1.91 | 0.01814 | -0.33 | 105.278
2 | 1.975 | 0.0191 | -0.332 | 103.372
2.5 | 2.037 | 0.02039 | -0.333 | 99.902
3 | 2.1 | 0.02126 | -0.335 | 98.756
3.5 | 2.161 | 0.02252 | -0.336 | 95.983
4 | 2.22 | 0.02346 | -0.338 | 94.646
4.5 | 2.277 | 0.0252 | -0.339 | 90.375
5 | 2.332 | 0.0268 | -0.34 | 87.005
5.5 | 2.384 | 0.02873 | -0.341 | 82.984
6 | 2.435 | 0.03083 | -0.342 | 78.964
6.5 | 2.481 | 0.03312 | -0.342 | 74.926
7 | 2.525 | 0.03592 | -0.343 | 70.307
7.5 | 2.566 | 0.03851 | -0.343 | 66.628
8 | 2.571 | 0.05508 | -0.339 | 46.684
8.5 | 2.603 | 0.05862 | -0.339 | 44.411
9 | 2.627 | 0.0625 | -0.338 | 42.039
9.5 | 2.644 | 0.06815 | -0.336 | 38.8
10 | 2.656 | 0.07484 | -0.335 | 35.487
10.5 | 2.657 | 0.08056 | -0.332 | 32.982
11 | 2.624 | 0.0884 | -0.328 | 29.682
11.5 | 2.569 | 0.0977 | -0.325 | 26.297
12 | 2.486 | 0.11053 | -0.323 | 22.495
12.5 | 1.573 | 0.16635 | -0.309 | 9.455
13 | 1.468 | 0.15946 | -0.206 | 9.206
13.5 | 1.497 | 0.16643 | -0.207 | 8.995
14 | 1.528 | 0.16584 | -0.211 | 9.214
14.5 | 1.559 | 0.17503 | -0.215 | 8.905
15 | 1.638 | 0.31165 | -0.267 | 5.256
15.5 | 1.662 | 0.20611 | -0.264 | 8.064

## 40. Re 750k Mach 0.50 (2)
BIGFOIL.COM POLAR EXPORT
goe523
GOE 523 |  |  |  | Cl Max: | 2.0046 | at alpha= | 13.5 | deg
XFOIL ncrit=9 |  |  |  | L/D Max: | 75.2219 | at alpha= | 0 | deg
Re: | 750000 |  |  | Cd Min: | 0.23474 | at alpha= | 18.5 | deg
Mach: | 0.5 |  |  | Cl=0 at alpha= | -99 | deg
|  |  |  | @ Cl=0.1, Cd= | 0.18462
|  |  |  | @ Cl=0.4, Cd= | 0.12045
|  |  |  | @ Cl=0.6, Cd= | 0.080228
alpha (deg) | Cl | Cd | Cm | Cl/Cd
-19.5 | 0.016 | 0.20523 | -0.1296 | 0.077961
-19 | 0.0385 | 0.19941 | -0.1327 | 0.19307
-18.5 | 0.0711 | 0.19198 | -0.1392 | 0.37035
-18 | 0.1054 | 0.18325 | -0.1475 | 0.57517
-17.5 | 0.141 | 0.17477 | -0.1559 | 0.80677
-17 | 0.1813 | 0.16771 | -0.1631 | 1.081
-16.5 | 0.2088 | 0.16165 | -0.1672 | 1.2917
-16 | 0.2383 | 0.15476 | -0.1726 | 1.5398
-15.5 | 0.2679 | 0.14636 | -0.1814 | 1.8304
-15 | 0.3123 | 0.13915 | -0.1886 | 2.2443
-14.5 | 0.3574 | 0.13226 | -0.1975 | 2.7023
-14 | 0.3745 | 0.1266 | -0.1995 | 2.9581
-13.5 | 0.4058 | 0.11905 | -0.2074 | 3.4087
-13 | 0.4407 | 0.11385 | -0.2109 | 3.8709
-12.5 | 0.4722 | 0.10856 | -0.2151 | 4.3497
-12 | 0.487 | 0.10229 | -0.2208 | 4.761
-11.5 | 0.5217 | 0.09685 | -0.2233 | 5.3867
-11 | 0.5481 | 0.09282 | -0.2244 | 5.905
-10.5 | 0.5743 | 0.08818 | -0.2269 | 6.5128
-10 | 0.5814 | 0.08264 | -0.229 | 7.0353
-9.5 | 0.608 | 0.07919 | -0.2279 | 7.6777
-9 | 0.6261 | 0.07565 | -0.2272 | 8.2763
-8.5 | 0.6187 | 0.07098 | -0.2275 | 8.7165
-8 | 0.6359 | 0.06771 | -0.2237 | 9.3915
-7.5 | 0.645 | 0.06542 | -0.2189 | 9.8594
-7 | 0.6383 | 0.06319 | -0.2119 | 10.1013
-6.5 | 0.5872 | 0.06006 | -0.202 | 9.7769
-6 | 0.5652 | 0.0582 | -0.1909 | 9.7113
-5.5 | 0.5433 | 0.05705 | -0.1798 | 9.5232
-5 | 0.52 | 0.05581 | -0.1691 | 9.3173
-4.5 | 0.5077 | 0.05341 | -0.1625 | 9.5057
-3.5 | 0.7821 | 0.01583 | -0.2669 | 49.4062
-3 | 0.8657 | 0.01489 | -0.2706 | 58.1397
-2.5 | 0.9377 | 0.01456 | -0.2715 | 64.4025
-2 | 1.0025 | 0.01458 | -0.271 | 68.7586
-1.5 | 1.0669 | 0.01471 | -0.2706 | 72.5289
-1 | 1.1249 | 0.01517 | -0.269 | 74.1529
-0.5 | 1.1811 | 0.01577 | -0.2672 | 74.8954
0 | 1.2374 | 0.01645 | -0.2656 | 75.2219
0.5 | 1.2898 | 0.01735 | -0.2635 | 74.3401
1 | 1.344 | 0.01827 | -0.2617 | 73.5632
1.5 | 1.394 | 0.0194 | -0.2592 | 71.8557
2 | 1.4408 | 0.02076 | -0.2563 | 69.4027
2.5 | 1.4887 | 0.02214 | -0.2536 | 67.2403
3 | 1.5344 | 0.02369 | -0.2505 | 64.7699
3.5 | 1.5776 | 0.02546 | -0.2472 | 61.9639
4 | 1.6214 | 0.02727 | -0.2441 | 59.4573
4.5 | 1.6593 | 0.02952 | -0.2404 | 56.2093
5 | 1.7013 | 0.03165 | -0.2374 | 53.7536
5.5 | 1.7339 | 0.03447 | -0.2335 | 50.3017
6 | 1.7734 | 0.03699 | -0.2305 | 47.9427
6.5 | 1.8032 | 0.04032 | -0.2268 | 44.7222
7 | 1.8339 | 0.04378 | -0.2236 | 41.889
7.5 | 1.8605 | 0.04774 | -0.2203 | 38.9715
8 | 1.8794 | 0.05254 | -0.2169 | 35.7708
8.5 | 1.905 | 0.05696 | -0.2141 | 33.4445
9 | 1.92 | 0.0625 | -0.2112 | 30.72
9.5 | 1.9375 | 0.06801 | -0.2087 | 28.4885
10 | 1.9496 | 0.07419 | -0.2064 | 26.2785
10.5 | 1.9637 | 0.08039 | -0.2045 | 24.4272
11 | 1.9709 | 0.08736 | -0.2028 | 22.5607
11.5 | 1.9834 | 0.09402 | -0.2015 | 21.0955
12 | 1.9882 | 0.10163 | -0.2007 | 19.5631
12.5 | 1.9943 | 0.10925 | -0.2003 | 18.2545
13 | 1.9996 | 0.11714 | -0.2005 | 17.0702
13.5 | 2.0046 | 0.12519 | -0.2012 | 16.0125
14 | 2.0023 | 0.13315 | -0.2016 | 15.0379
14.5 | 2.0036 | 0.14151 | -0.203 | 14.1587
15 | 2.0022 | 0.15028 | -0.2051 | 13.3231
15.5 | 2 | 0.15914 | -0.2076 | 12.5676
16 | 1.9949 | 0.16846 | -0.2108 | 11.842
16.5 | 1.9823 | 0.17887 | -0.215 | 11.0824
17 | 1.9098 | 0.1981 | -0.2258 | 9.6406
17.5 | 1.8651 | 0.21414 | -0.2354 | 8.7097
18 | 1.8524 | 0.22551 | -0.242 | 8.2143
18.5 | 1.8533 | 0.23474 | -0.2473 | 7.8951

## 41. Re 1M Mach 0.00 (1)
BIGFOIL.COM POLAR EXPORT
goe523
GOE 523 |  |  |  | Cl Max: | 2.872 | at alpha= | 14 | deg
JavaFoil+Calcfoil stall+Eppler ext transition |  |  |  | L/D Max: | 172.365 | at alpha= | 2.5 | deg
Re: | 1000000 |  |  | Cd Min: | 0.00996 | at alpha= | -2 | deg
Mach: | 0 |  |  | Cl=0 at alpha= | -12.3953 | deg
|  |  |  | @ Cl=0.1, Cd= | 0.068069
|  |  |  | @ Cl=0.4, Cd= | 0.027935
|  |  |  | @ Cl=0.6, Cd= | 0.015232
alpha (deg) | Cl | Cd | Cm | Cl/Cd
-20 | -0.461 | 0.16392 | -0.1 | -2.812
-19.5 | -0.443 | 0.15358 | -0.101 | -2.887
-19 | -0.424 | 0.14748 | -0.103 | -2.874
-18.5 | -0.403 | 0.14042 | -0.103 | -2.867
-18 | -0.38 | 0.13399 | -0.104 | -2.832
-17.5 | -0.355 | 0.12832 | -0.105 | -2.764
-17 | -0.328 | 0.12407 | -0.104 | -2.642
-16.5 | -0.299 | 0.11831 | -0.106 | -2.53
-16 | -0.269 | 0.11136 | -0.108 | -2.416
-15.5 | -0.237 | 0.10579 | -0.109 | -2.239
-15 | -0.203 | 0.10046 | -0.109 | -2.02
-14.5 | -0.167 | 0.09553 | -0.111 | -1.751
-14 | -0.13 | 0.09166 | -0.111 | -1.418
-13.5 | -0.091 | 0.08714 | -0.112 | -1.045
-13 | -0.051 | 0.08158 | -0.114 | -0.621
-12.5 | -0.009 | 0.07826 | -0.115 | -0.112
-12 | 0.034 | 0.07422 | -0.116 | 0.464
-11.5 | 0.079 | 0.06969 | -0.116 | 1.133
-11 | 0.125 | 0.06614 | -0.118 | 1.884
-10.5 | 0.171 | 0.06302 | -0.12 | 2.717
-10 | 0.219 | 0.05974 | -0.121 | 3.663
-9.5 | 0.267 | 0.05629 | -0.123 | 4.749
-9 | 0.318 | 0.05158 | -0.14 | 6.17
-8.5 | 0.396 | 0.02845 | -0.21 | 13.91
-8 | 0.467 | 0.01931 | -0.229 | 24.192
-7.5 | 0.529 | 0.01701 | -0.234 | 31.107
-7 | 0.591 | 0.01539 | -0.238 | 38.376
-6.5 | 0.652 | 0.01432 | -0.241 | 45.559
-6 | 0.714 | 0.01355 | -0.244 | 52.746
-5.5 | 0.776 | 0.01319 | -0.246 | 58.81
-5 | 0.838 | 0.01259 | -0.249 | 66.588
-4.5 | 0.902 | 0.01206 | -0.252 | 74.825
-4 | 0.966 | 0.01171 | -0.255 | 82.461
-3.5 | 1.032 | 0.01112 | -0.259 | 92.8
-3 | 1.103 | 0.01036 | -0.265 | 106.486
-2.5 | 1.189 | 0.00997 | -0.273 | 119.26
-2 | 1.253 | 0.00996 | -0.276 | 125.754
-1.5 | 1.315 | 0.01043 | -0.277 | 126.127
-1 | 1.377 | 0.01089 | -0.282 | 126.425
-0.5 | 1.442 | 0.01124 | -0.282 | 128.253
0 | 1.519 | 0.01154 | -0.286 | 131.616
0.5 | 1.579 | 0.01186 | -0.288 | 133.115
1 | 1.64 | 0.01227 | -0.289 | 133.702
1.5 | 1.701 | 0.01273 | -0.291 | 133.535
2 | 1.761 | 0.01325 | -0.292 | 132.834
2.5 | 1.82 | 0.01056 | -0.294 | 172.365
3 | 1.88 | 0.01169 | -0.295 | 160.823
3.5 | 1.939 | 0.01199 | -0.296 | 161.721
4 | 1.998 | 0.01242 | -0.298 | 160.831
4.5 | 2.057 | 0.01278 | -0.299 | 160.999
5 | 2.115 | 0.01322 | -0.3 | 160.058
5.5 | 2.173 | 0.01359 | -0.301 | 159.907
6 | 2.231 | 0.01436 | -0.303 | 155.367
6.5 | 2.289 | 0.0151 | -0.304 | 151.546
7 | 2.346 | 0.01961 | -0.305 | 119.624
7.5 | 2.402 | 0.02069 | -0.306 | 116.115
8 | 2.458 | 0.01847 | -0.308 | 133.113
8.5 | 2.514 | 0.02254 | -0.309 | 111.553
9 | 2.569 | 0.02337 | -0.31 | 109.949
9.5 | 2.624 | 0.02438 | -0.311 | 107.644
10 | 2.65 | 0.03337 | -0.308 | 79.421
10.5 | 2.686 | 0.03464 | -0.307 | 77.545
11 | 2.726 | 0.03558 | -0.307 | 76.628
11.5 | 2.77 | 0.03738 | -0.308 | 74.09
12 | 2.812 | 0.03891 | -0.308 | 72.259
12.5 | 2.838 | 0.04016 | -0.308 | 70.661
13 | 2.854 | 0.04166 | -0.308 | 68.525
13.5 | 2.864 | 0.04359 | -0.308 | 65.711
14 | 2.872 | 0.04544 | -0.308 | 63.214
14.5 | 2.872 | 0.04712 | -0.308 | 60.938
15 | 2.867 | 0.04892 | -0.308 | 58.6
15.5 | 2.855 | 0.05123 | -0.308 | 55.733
16 | 2.812 | 0.06369 | -0.304 | 44.146
16.5 | 2.789 | 0.0669 | -0.304 | 41.693
17 | 2.758 | 0.07096 | -0.303 | 38.859
17.5 | 2.725 | 0.07487 | -0.303 | 36.398
18 | 2.684 | 0.07937 | -0.301 | 33.816
18.5 | 2.638 | 0.08457 | -0.3 | 31.197
19 | 2.589 | 0.08985 | -0.299 | 28.814

## 42. Re 1M Mach 0.00 (2)
BIGFOIL.COM POLAR EXPORT
goe523
GOE 523 |  |  |  | Cl Max: | 2.123 | at alpha= | 14.5 | deg
XFOIL ncrit=9 |  |  |  | L/D Max: | 119.842 | at alpha= | 1 | deg
Re: | 1000000 |  |  | Cd Min: | 0.16904 | at alpha= | 19.5 | deg
Mach: | 0 |  |  | Cl=0 at alpha= | -99 | deg
|  |  |  | @ Cl=0.1, Cd= | 0.01982
|  |  |  | @ Cl=0.4, Cd= | 0.01459
|  |  |  | @ Cl=0.6, Cd= | 0.011072
alpha (deg) | Cl | Cd | Cm | Cl/Cd
-8.5 | 0.2673 | 0.01982 | -0.249 | 13.4864
-8 | 0.3322 | 0.01674 | -0.2568 | 19.8447
-7.5 | 0.395 | 0.0147 | -0.2611 | 26.8707
-7 | 0.4551 | 0.01338 | -0.2634 | 34.0135
-6.5 | 0.5125 | 0.01258 | -0.2644 | 40.7393
-6 | 0.5702 | 0.01129 | -0.2658 | 50.5049
-5.5 | 0.6222 | 0.01091 | -0.2654 | 57.0302
-5 | 0.6742 | 0.01061 | -0.265 | 63.5438
-3.5 | 0.8366 | 0.00997 | -0.2647 | 83.9117
-3 | 0.8908 | 0.00988 | -0.2645 | 90.1619
-2.5 | 0.9422 | 0.00984 | -0.2637 | 95.752
-2 | 0.9932 | 0.00986 | -0.2628 | 100.7302
-1.5 | 1.0468 | 0.0098 | -0.2626 | 106.8163
-1 | 1.0994 | 0.00976 | -0.2623 | 112.6434
-0.5 | 1.1481 | 0.00995 | -0.2611 | 115.3869
0 | 1.1974 | 0.01009 | -0.2601 | 118.672
0.5 | 1.2438 | 0.01038 | -0.2585 | 119.8266
1 | 1.2883 | 0.01075 | -0.2566 | 119.8419
1.5 | 1.3321 | 0.01118 | -0.2546 | 119.1503
2 | 1.3746 | 0.01171 | -0.2524 | 117.3868
2.5 | 1.4174 | 0.01224 | -0.2503 | 115.8007
3 | 1.4608 | 0.01278 | -0.2483 | 114.3036
3.5 | 1.5013 | 0.01344 | -0.2459 | 111.7039
4 | 1.5441 | 0.01403 | -0.2439 | 110.057
4.5 | 1.5844 | 0.01474 | -0.2416 | 107.4898
5 | 1.6258 | 0.01542 | -0.2396 | 105.4345
5.5 | 1.6647 | 0.01624 | -0.2372 | 102.5062
6 | 1.7037 | 0.01705 | -0.2349 | 99.9238
6.5 | 1.7418 | 0.01796 | -0.2326 | 96.9822
7 | 1.7791 | 0.01889 | -0.2303 | 94.1821
7.5 | 1.815 | 0.01996 | -0.2278 | 90.9319
8 | 1.8503 | 0.02107 | -0.2254 | 87.8168
8.5 | 1.8836 | 0.02235 | -0.2228 | 84.2774
9 | 1.9151 | 0.02378 | -0.2202 | 80.5341
9.5 | 1.9459 | 0.02531 | -0.2175 | 76.8827
10 | 1.9728 | 0.02717 | -0.2145 | 72.6095
10.5 | 1.9975 | 0.02927 | -0.2115 | 68.2439
11 | 2.0234 | 0.03136 | -0.2088 | 64.5217
11.5 | 2.0456 | 0.03382 | -0.2059 | 60.4849
12 | 2.0624 | 0.03659 | -0.2026 | 56.3651
12.5 | 2.0823 | 0.03949 | -0.2 | 52.7298
13 | 2.0987 | 0.04282 | -0.1972 | 49.0121
13.5 | 2.1088 | 0.04692 | -0.1943 | 44.9446
14 | 2.1188 | 0.0512 | -0.1917 | 41.3828
14.5 | 2.123 | 0.05629 | -0.1891 | 37.7154
15 | 2.1188 | 0.06262 | -0.1867 | 33.8358
16 | 2.0202 | 0.08848 | -0.1816 | 22.8323
16.5 | 1.9751 | 0.10204 | -0.1814 | 19.3561
17 | 1.954 | 0.11235 | -0.1821 | 17.3921
17.5 | 1.9372 | 0.12209 | -0.1833 | 15.867
18 | 1.9077 | 0.13394 | -0.1857 | 14.2429
18.5 | 1.8541 | 0.15001 | -0.1903 | 12.3598
19 | 1.8319 | 0.16087 | -0.1941 | 11.3875
19.5 | 1.8247 | 0.16904 | -0.1973 | 10.7945

## 43. Re 1M Mach 0.10 (1)
BIGFOIL.COM POLAR EXPORT
goe523
GOE 523 |  |  |  | Cl Max: | 2.87 | at alpha= | 14 | deg
JavaFoil+Calcfoil stall+Eppler ext transition |  |  |  | L/D Max: | 172.487 | at alpha= | 2.5 | deg
Re: | 1000000 |  |  | Cd Min: | 0.01001 | at alpha= | -2 | deg
Mach: | 0.1 |  |  | Cl=0 at alpha= | -12.3953 | deg
|  |  |  | @ Cl=0.1, Cd= | 0.068632
|  |  |  | @ Cl=0.4, Cd= | 0.03261
|  |  |  | @ Cl=0.6, Cd= | 0.015461
alpha (deg) | Cl | Cd | Cm | Cl/Cd
-20 | -0.449 | 0.16514 | -0.1 | -2.717
-19.5 | -0.433 | 0.15554 | -0.102 | -2.782
-19 | -0.415 | 0.1481 | -0.103 | -2.8
-18.5 | -0.395 | 0.1421 | -0.104 | -2.779
-18 | -0.373 | 0.13505 | -0.104 | -2.762
-17.5 | -0.349 | 0.12957 | -0.105 | -2.696
-17 | -0.324 | 0.12519 | -0.106 | -2.585
-16.5 | -0.296 | 0.11904 | -0.106 | -2.486
-16 | -0.266 | 0.11197 | -0.108 | -2.38
-15.5 | -0.235 | 0.10634 | -0.109 | -2.21
-15 | -0.202 | 0.10078 | -0.11 | -2.001
-14.5 | -0.166 | 0.09593 | -0.111 | -1.735
-14 | -0.129 | 0.09203 | -0.111 | -1.407
-13.5 | -0.091 | 0.08753 | -0.113 | -1.038
-13 | -0.051 | 0.08187 | -0.114 | -0.617
-12.5 | -0.009 | 0.0776 | -0.116 | -0.113
-12 | 0.034 | 0.07376 | -0.117 | 0.468
-11.5 | 0.079 | 0.07012 | -0.117 | 1.127
-11 | 0.125 | 0.06686 | -0.118 | 1.866
-10.5 | 0.172 | 0.06326 | -0.12 | 2.713
-10 | 0.219 | 0.05996 | -0.121 | 3.659
-9.5 | 0.268 | 0.05646 | -0.123 | 4.749
-9 | 0.318 | 0.05328 | -0.124 | 5.96
-8.5 | 0.388 | 0.03489 | -0.198 | 11.124
-8 | 0.468 | 0.01969 | -0.229 | 23.78
-7.5 | 0.531 | 0.01725 | -0.234 | 30.763
-7 | 0.592 | 0.0156 | -0.238 | 37.969
-6.5 | 0.654 | 0.01452 | -0.242 | 45.073
-6 | 0.717 | 0.01375 | -0.245 | 52.159
-5.5 | 0.779 | 0.01328 | -0.247 | 58.63
-5 | 0.842 | 0.01268 | -0.25 | 66.4
-4.5 | 0.906 | 0.01213 | -0.253 | 74.681
-4 | 0.97 | 0.01178 | -0.256 | 82.334
-3.5 | 1.035 | 0.01126 | -0.26 | 91.927
-3 | 1.107 | 0.01049 | -0.265 | 105.515
-2.5 | 1.194 | 0.01002 | -0.274 | 119.207
-2 | 1.259 | 0.01001 | -0.277 | 125.718
-1.5 | 1.321 | 0.01053 | -0.279 | 125.471
-1 | 1.384 | 0.01107 | -0.284 | 124.974
-0.5 | 1.449 | 0.0113 | -0.283 | 128.172
0 | 1.526 | 0.0116 | -0.288 | 131.503
0.5 | 1.587 | 0.01193 | -0.289 | 133.045
1 | 1.648 | 0.01243 | -0.291 | 132.581
1.5 | 1.709 | 0.0129 | -0.292 | 132.404
2 | 1.769 | 0.01332 | -0.294 | 132.807
2.5 | 1.829 | 0.0106 | -0.295 | 172.487
3 | 1.889 | 0.01172 | -0.296 | 161.108
3.5 | 1.948 | 0.01215 | -0.298 | 160.307
4 | 2.007 | 0.01246 | -0.299 | 161.074
4.5 | 2.066 | 0.01286 | -0.3 | 160.731
5 | 2.125 | 0.01333 | -0.302 | 159.405
5.5 | 2.183 | 0.01375 | -0.303 | 158.719
6 | 2.241 | 0.01454 | -0.304 | 154.115
6.5 | 2.298 | 0.01517 | -0.305 | 151.495
7 | 2.356 | 0.02015 | -0.307 | 116.911
7.5 | 2.412 | 0.02095 | -0.308 | 115.145
8 | 2.468 | 0.01853 | -0.309 | 133.183
8.5 | 2.524 | 0.01938 | -0.31 | 130.229
9 | 2.58 | 0.02395 | -0.311 | 107.711
9.5 | 2.634 | 0.02503 | -0.312 | 105.266
10 | 2.649 | 0.03392 | -0.308 | 78.093
10.5 | 2.687 | 0.0349 | -0.308 | 76.998
11 | 2.733 | 0.03613 | -0.308 | 75.659
11.5 | 2.776 | 0.03802 | -0.309 | 73.018
12 | 2.818 | 0.03967 | -0.309 | 71.042
12.5 | 2.842 | 0.04074 | -0.309 | 69.746
13 | 2.858 | 0.04263 | -0.309 | 67.037
13.5 | 2.866 | 0.04476 | -0.309 | 64.027
14 | 2.87 | 0.04618 | -0.309 | 62.149
14.5 | 2.868 | 0.04859 | -0.309 | 59.03
15 | 2.86 | 0.05056 | -0.309 | 56.572
15.5 | 2.819 | 0.06198 | -0.306 | 45.474
16 | 2.795 | 0.06549 | -0.305 | 42.67
16.5 | 2.766 | 0.06892 | -0.305 | 40.141
17 | 2.731 | 0.0735 | -0.304 | 37.162
17.5 | 2.691 | 0.07823 | -0.302 | 34.4
18 | 2.646 | 0.08291 | -0.301 | 31.91
18.5 | 2.593 | 0.08797 | -0.3 | 29.475
19 | 2.537 | 0.0941 | -0.298 | 26.965

## 44. Re 1M Mach 0.10 (2)
BIGFOIL.COM POLAR EXPORT
goe523
GOE 523 |  |  |  | Cl Max: | 2.12 | at alpha= | 14.5 | deg
XFOIL ncrit=9 |  |  |  | L/D Max: | 118.695 | at alpha= | 1 | deg
Re: | 1000000 |  |  | Cd Min: | 0.19686 | at alpha= | -20 | deg
Mach: | 0.1 |  |  | Cl=0 at alpha= | -18.584 | deg
|  |  |  | @ Cl=0.1, Cd= | 0.15369
|  |  |  | @ Cl=0.4, Cd= | 0.015029
|  |  |  | @ Cl=0.6, Cd= | 0.011224
alpha (deg) | Cl | Cd | Cm | Cl/Cd
-20 | -0.0641 | 0.19686 | -0.1011 | -0.32561
-19.5 | -0.0341 | 0.19044 | -0.1078 | -0.17906
-19 | -0.0203 | 0.18314 | -0.1111 | -0.11084
-18.5 | 0.0041 | 0.17588 | -0.1166 | 0.023311
-18 | 0.034 | 0.17007 | -0.1222 | 0.19992
-17.5 | 0.0638 | 0.16406 | -0.1282 | 0.38888
-17 | 0.0928 | 0.15761 | -0.1342 | 0.5888
-16.5 | 0.1103 | 0.14809 | -0.1418 | 0.74482
-16 | 0.1358 | 0.14307 | -0.1441 | 0.94919
-15.5 | 0.1637 | 0.1381 | -0.1483 | 1.1854
-15 | 0.1927 | 0.13217 | -0.1538 | 1.458
-14 | 0.2472 | 0.1174 | -0.167 | 2.1056
-13.5 | 0.2737 | 0.11286 | -0.1703 | 2.4251
-13 | 0.304 | 0.10431 | -0.181 | 2.9144
-12.5 | 0.329 | 0.0983 | -0.1849 | 3.3469
-12 | 0.365 | 0.09407 | -0.1894 | 3.8801
-11.5 | 0.3942 | 0.08948 | -0.1936 | 4.4055
-11 | 0.4075 | 0.0809 | -0.2013 | 5.0371
-10.5 | 0.4329 | 0.07772 | -0.202 | 5.57
-10 | 0.4567 | 0.0746 | -0.2028 | 6.122
-8.5 | 0.2549 | 0.02232 | -0.2413 | 11.4203
-8 | 0.3262 | 0.01783 | -0.255 | 18.295
-7.5 | 0.3915 | 0.01524 | -0.2609 | 25.689
-7 | 0.4531 | 0.01371 | -0.2638 | 33.0489
-6.5 | 0.5116 | 0.01276 | -0.2651 | 40.094
-6 | 0.5694 | 0.01148 | -0.2664 | 49.5993
-5.5 | 0.622 | 0.01104 | -0.2661 | 56.3406
-5 | 0.6733 | 0.01075 | -0.2654 | 62.6326
-4.5 | 0.7267 | 0.01051 | -0.2651 | 69.1437
-4 | 0.7805 | 0.01036 | -0.2648 | 75.3378
-3 | 0.8909 | 0.00995 | -0.2648 | 89.5377
-2.5 | 0.943 | 0.00992 | -0.2641 | 95.0605
-2 | 0.9936 | 0.00995 | -0.2631 | 99.8593
-1.5 | 1.0478 | 0.0099 | -0.2628 | 105.8384
-1 | 1.1021 | 0.00984 | -0.2628 | 112.002
-0.5 | 1.1512 | 0.01003 | -0.2616 | 114.7757
0 | 1.1999 | 0.01021 | -0.2604 | 117.522
0.5 | 1.2467 | 0.01051 | -0.2588 | 118.6204
1 | 1.2914 | 0.01088 | -0.2569 | 118.6949
1.5 | 1.3356 | 0.01133 | -0.2549 | 117.8817
2 | 1.3781 | 0.01187 | -0.2526 | 116.0994
3 | 1.4637 | 0.01302 | -0.2483 | 112.4194
3.5 | 1.5056 | 0.01365 | -0.246 | 110.3004
4 | 1.5474 | 0.01432 | -0.2439 | 108.0587
4.5 | 1.5888 | 0.015 | -0.2417 | 105.92
5 | 1.6296 | 0.01575 | -0.2395 | 103.4667
5.5 | 1.6691 | 0.01656 | -0.2371 | 100.7911
6 | 1.7075 | 0.01746 | -0.2347 | 97.795
6.5 | 1.7463 | 0.01836 | -0.2324 | 95.1144
7 | 1.7829 | 0.01939 | -0.23 | 91.9495
7.5 | 1.8194 | 0.02046 | -0.2276 | 88.9247
8 | 1.8539 | 0.02169 | -0.225 | 85.4726
8.5 | 1.8882 | 0.02295 | -0.2225 | 82.2745
9 | 1.9174 | 0.0246 | -0.2195 | 77.9431
9.5 | 1.9499 | 0.0261 | -0.217 | 74.7088
10 | 1.9767 | 0.02803 | -0.214 | 70.5209
10.5 | 2.0001 | 0.03032 | -0.2108 | 65.9664
11 | 2.0254 | 0.03256 | -0.208 | 62.2052
11.5 | 2.0487 | 0.03503 | -0.2053 | 58.4842
12 | 2.0662 | 0.03784 | -0.2021 | 54.6036
12.5 | 2.0833 | 0.04111 | -0.1992 | 50.6762
13 | 2.1001 | 0.04453 | -0.1965 | 47.1615
13.5 | 2.1108 | 0.0487 | -0.1937 | 43.3429
14 | 2.1174 | 0.05348 | -0.1911 | 39.5924
14.5 | 2.12 | 0.05895 | -0.1886 | 35.9627
15 | 2.1149 | 0.06557 | -0.1862 | 32.2541
16 | 2.0107 | 0.0926 | -0.182 | 21.7138
16.5 | 1.9663 | 0.10619 | -0.1821 | 18.5168
17 | 1.9459 | 0.1165 | -0.183 | 16.703
17.5 | 1.9288 | 0.12635 | -0.1845 | 15.2655
18 | 1.8999 | 0.13816 | -0.1872 | 13.7514
18.5 | 1.8476 | 0.15402 | -0.1921 | 11.9958
19 | 1.8255 | 0.16488 | -0.1962 | 11.0717
19.5 | 1.8187 | 0.17305 | -0.1995 | 10.5097

## 45. Re 1M Mach 0.25 (1)
BIGFOIL.COM POLAR EXPORT
goe523
GOE 523 |  |  |  | Cl Max: | 2.865 | at alpha= | 13 | deg
JavaFoil+Calcfoil stall+Eppler ext transition |  |  |  | L/D Max: | 171.341 | at alpha= | 2.5 | deg
Re: | 1000000 |  |  | Cd Min: | 0.01058 | at alpha= | -2 | deg
Mach: | 0.25 |  |  | Cl=0 at alpha= | -12.3953 | deg
|  |  |  | @ Cl=0.1, Cd= | 0.069595
|  |  |  | @ Cl=0.4, Cd= | 0.044047
|  |  |  | @ Cl=0.6, Cd= | 0.016772
alpha (deg) | Cl | Cd | Cm | Cl/Cd
-20 | -0.341 | 0.17918 | -0.103 | -1.902
-19.5 | -0.339 | 0.16931 | -0.104 | -2.004
-19 | -0.335 | 0.15987 | -0.104 | -2.094
-18.5 | -0.327 | 0.15565 | -0.104 | -2.102
-18 | -0.317 | 0.14318 | -0.105 | -2.213
-17.5 | -0.303 | 0.1404 | -0.106 | -2.16
-17 | -0.287 | 0.13286 | -0.106 | -2.157
-16.5 | -0.267 | 0.12244 | -0.108 | -2.18
-16 | -0.244 | 0.11661 | -0.109 | -2.094
-15.5 | -0.219 | 0.11047 | -0.111 | -1.978
-15 | -0.19 | 0.10439 | -0.112 | -1.82
-14.5 | -0.159 | 0.09905 | -0.113 | -1.602
-14 | -0.125 | 0.09368 | -0.114 | -1.331
-13.5 | -0.088 | 0.09002 | -0.114 | -0.98
-13 | -0.05 | 0.08396 | -0.116 | -0.59
-12.5 | -0.009 | 0.07914 | -0.118 | -0.109
-12 | 0.034 | 0.07474 | -0.119 | 0.458
-11.5 | 0.079 | 0.07101 | -0.12 | 1.111
-11 | 0.125 | 0.06791 | -0.121 | 1.844
-10.5 | 0.173 | 0.06411 | -0.122 | 2.697
-10 | 0.222 | 0.06039 | -0.123 | 3.674
-9.5 | 0.272 | 0.05703 | -0.125 | 4.768
-9 | 0.323 | 0.05371 | -0.127 | 6.013
-8.5 | 0.377 | 0.05026 | -0.147 | 7.498
-8 | 0.463 | 0.02703 | -0.22 | 17.127
-7.5 | 0.538 | 0.01908 | -0.237 | 28.181
-7 | 0.603 | 0.01666 | -0.243 | 36.21
-6.5 | 0.668 | 0.01538 | -0.247 | 43.408
-6 | 0.732 | 0.0145 | -0.25 | 50.491
-5.5 | 0.796 | 0.01396 | -0.253 | 57.013
-5 | 0.861 | 0.01329 | -0.256 | 64.802
-4.5 | 0.927 | 0.01266 | -0.259 | 73.216
-4 | 0.993 | 0.01236 | -0.262 | 80.313
-3.5 | 1.056 | 0.01206 | -0.264 | 87.493
-3 | 1.124 | 0.01162 | -0.269 | 96.738
-2.5 | 1.198 | 0.01145 | -0.274 | 104.688
-2 | 1.291 | 0.01058 | -0.284 | 122.074
-1.5 | 1.355 | 0.01111 | -0.286 | 122.036
-1 | 1.419 | 0.01167 | -0.288 | 121.579
-0.5 | 1.486 | 0.01192 | -0.29 | 124.684
0 | 1.55 | 0.01224 | -0.292 | 126.613
0.5 | 1.629 | 0.01267 | -0.297 | 128.557
1 | 1.691 | 0.01312 | -0.299 | 128.832
1.5 | 1.753 | 0.01355 | -0.3 | 129.36
2 | 1.814 | 0.01401 | -0.302 | 129.495
2.5 | 1.876 | 0.01095 | -0.303 | 171.341
3 | 1.937 | 0.01219 | -0.304 | 158.802
3.5 | 1.997 | 0.01267 | -0.306 | 157.582
4 | 2.057 | 0.01307 | -0.307 | 157.442
4.5 | 2.117 | 0.0134 | -0.309 | 158.002
5 | 2.176 | 0.01393 | -0.31 | 156.266
5.5 | 2.235 | 0.01465 | -0.311 | 152.559
6 | 2.294 | 0.01543 | -0.312 | 148.62
6.5 | 2.352 | 0.01631 | -0.314 | 144.233
7 | 2.409 | 0.01795 | -0.315 | 134.217
7.5 | 2.466 | 0.0229 | -0.316 | 107.707
8 | 2.523 | 0.0197 | -0.317 | 128.052
8.5 | 2.578 | 0.0207 | -0.319 | 124.551
9 | 2.634 | 0.02608 | -0.32 | 100.99
9.5 | 2.63 | 0.03575 | -0.314 | 73.568
10 | 2.679 | 0.03698 | -0.314 | 72.43
10.5 | 2.727 | 0.03871 | -0.315 | 70.432
11 | 2.77 | 0.04045 | -0.315 | 68.472
11.5 | 2.809 | 0.04206 | -0.315 | 66.784
12 | 2.846 | 0.0447 | -0.316 | 63.671
12.5 | 2.861 | 0.04633 | -0.315 | 61.758
13 | 2.865 | 0.04843 | -0.315 | 59.152
13.5 | 2.86 | 0.05005 | -0.315 | 57.145
14 | 2.845 | 0.05301 | -0.315 | 53.669
14.5 | 2.818 | 0.05599 | -0.315 | 50.334
15 | 2.755 | 0.06943 | -0.31 | 39.688
15.5 | 2.708 | 0.07419 | -0.309 | 36.508
16 | 2.65 | 0.07967 | -0.308 | 33.267
16.5 | 2.581 | 0.08576 | -0.306 | 30.101
17 | 2.503 | 0.09205 | -0.305 | 27.195
17.5 | 2.419 | 0.09785 | -0.303 | 24.724
18 | 2.324 | 0.10543 | -0.301 | 22.047

## 46. Re 1M Mach 0.25 (2)
BIGFOIL.COM POLAR EXPORT
goe523
GOE 523 |  |  |  | Cl Max: | 2.1105 | at alpha= | 14 | deg
XFOIL ncrit=9 |  |  |  | L/D Max: | 111.023 | at alpha= | 0.5 | deg
Re: | 1000000 |  |  | Cd Min: | 0.19821 | at alpha= | -20 | deg
Mach: | 0.25 |  |  | Cl=0 at alpha= | -18.9729 | deg
|  |  |  | @ Cl=0.1, Cd= | 0.1622
|  |  |  | @ Cl=0.4, Cd= | 0.094612
|  |  |  | @ Cl=0.6, Cd= | 0.012286
alpha (deg) | Cl | Cd | Cm | Cl/Cd
-20 | -0.0452 | 0.19821 | -0.1079 | -0.22804
-19.5 | -0.0272 | 0.19295 | -0.1105 | -0.14097
-19 | -0.0014 | 0.18505 | -0.1168 | -0.0075655
-18.5 | 0.0244 | 0.17701 | -0.1234 | 0.13785
-18 | 0.0564 | 0.17094 | -0.1294 | 0.32994
-17.5 | 0.088 | 0.16478 | -0.1358 | 0.53405
-17 | 0.1187 | 0.15817 | -0.1421 | 0.75046
-16.5 | 0.1312 | 0.15039 | -0.1464 | 0.8724
-16 | 0.1583 | 0.14403 | -0.1507 | 1.0991
-15.5 | 0.1911 | 0.13868 | -0.1561 | 1.378
-15 | 0.2246 | 0.13238 | -0.1628 | 1.6966
-14.5 | 0.2427 | 0.12368 | -0.1706 | 1.9623
-14 | 0.2706 | 0.11848 | -0.1731 | 2.2839
-13.5 | 0.3105 | 0.11297 | -0.1802 | 2.7485
-13 | 0.346 | 0.10702 | -0.187 | 3.233
-12.5 | 0.3587 | 0.09914 | -0.1926 | 3.6181
-12 | 0.3999 | 0.09463 | -0.198 | 4.2259
-11.5 | 0.4234 | 0.09048 | -0.2002 | 4.6795
-11 | 0.4307 | 0.08334 | -0.2055 | 5.168
-10.5 | 0.4574 | 0.07905 | -0.2071 | 5.7862
-10 | 0.4849 | 0.07588 | -0.2083 | 6.3904
-9.5 | 0.5047 | 0.07217 | -0.2093 | 6.9932
-8.5 | 0.521 | 0.06259 | -0.2111 | 8.324
-8 | 0.5378 | 0.05977 | -0.2102 | 8.9978
-7.5 | 0.5167 | 0.05208 | -0.2117 | 9.9213
-7 | 0.4273 | 0.017 | -0.2601 | 25.1353
-6.5 | 0.4963 | 0.01447 | -0.2659 | 34.2985
-6 | 0.5561 | 0.01329 | -0.2674 | 41.8435
-5.5 | 0.6138 | 0.01197 | -0.2684 | 51.2782
-5 | 0.6668 | 0.01154 | -0.2677 | 57.7816
-4.5 | 0.7208 | 0.01116 | -0.267 | 64.5878
-4 | 0.7769 | 0.01085 | -0.2667 | 71.6037
-3.5 | 0.8327 | 0.01068 | -0.2662 | 77.9682
-3 | 0.8914 | 0.0104 | -0.2666 | 85.7115
-2.5 | 0.9461 | 0.0104 | -0.2659 | 90.9712
-2 | 1.0032 | 0.01035 | -0.2658 | 96.9275
-1.5 | 1.0567 | 0.01046 | -0.2649 | 101.0229
-1 | 1.1108 | 0.01052 | -0.2643 | 105.5894
-0.5 | 1.1622 | 0.0107 | -0.2632 | 108.6168
0 | 1.2113 | 0.01097 | -0.2617 | 110.4193
0.5 | 1.259 | 0.01134 | -0.26 | 111.0229
1 | 1.3044 | 0.01182 | -0.2579 | 110.3553
1.5 | 1.3496 | 0.01236 | -0.2558 | 109.1909
2 | 1.3927 | 0.01302 | -0.2533 | 106.9662
2.5 | 1.4388 | 0.0136 | -0.2513 | 105.7941
3 | 1.4816 | 0.01433 | -0.2488 | 103.3915
3.5 | 1.5241 | 0.01512 | -0.2464 | 100.8003
4 | 1.5678 | 0.01587 | -0.2441 | 98.7902
4.5 | 1.6087 | 0.01678 | -0.2415 | 95.8701
5 | 1.6508 | 0.01765 | -0.2392 | 93.5297
5.5 | 1.6908 | 0.01866 | -0.2366 | 90.6109
6 | 1.7301 | 0.01974 | -0.2341 | 87.6444
6.5 | 1.7669 | 0.021 | -0.2312 | 84.1381
7 | 1.8054 | 0.0222 | -0.2287 | 81.3243
7.5 | 1.8386 | 0.02379 | -0.2256 | 77.2846
8 | 1.8758 | 0.02517 | -0.2232 | 74.5252
8.5 | 1.9045 | 0.02717 | -0.2198 | 70.0957
9 | 1.9395 | 0.02883 | -0.2173 | 67.2737
9.5 | 1.9671 | 0.03109 | -0.2142 | 63.2711
10 | 1.9893 | 0.03386 | -0.2107 | 58.7507
10.5 | 2.0153 | 0.03646 | -0.2078 | 55.2743
11 | 2.0375 | 0.03951 | -0.2049 | 51.5692
11.5 | 2.053 | 0.04327 | -0.2016 | 47.4463
12 | 2.0739 | 0.04675 | -0.1992 | 44.3615
12.5 | 2.0872 | 0.05075 | -0.1962 | 41.1271
13 | 2.096 | 0.05573 | -0.1935 | 37.6099
13.5 | 2.1077 | 0.0606 | -0.1914 | 34.7805
14 | 2.1105 | 0.06664 | -0.1892 | 31.6702
14.5 | 2.1057 | 0.07379 | -0.1873 | 28.5364
15 | 2.0964 | 0.08174 | -0.1858 | 25.6472
15.5 | 2.0532 | 0.09443 | -0.1847 | 21.7431
16 | 1.9726 | 0.11308 | -0.1855 | 17.4443
16.5 | 1.929 | 0.12703 | -0.1876 | 15.1854
17 | 1.9087 | 0.1376 | -0.1899 | 13.8714
17.5 | 1.892 | 0.14764 | -0.1926 | 12.815
18 | 1.8719 | 0.15823 | -0.1961 | 11.8302
18.5 | 1.8254 | 0.17324 | -0.2024 | 10.5368
19 | 1.8038 | 0.18431 | -0.2075 | 9.7868

## 47. Re 1M Mach 0.50 (1)
BIGFOIL.COM POLAR EXPORT
goe523
GOE 523 |  |  |  | Cl Max: | 2.672 | at alpha= | 10.5 | deg
JavaFoil+Calcfoil stall+Eppler ext transition |  |  |  | L/D Max: |  | at alpha= | -20 | deg
Re: | 1000000 |  |  | Cd Min: |  | at alpha= | -20 | deg
Mach: | 0.5 |  |  | Cl=0 at alpha= | -12.3929 | deg
|  |  |  | @ Cl=0.1, Cd= | 0.089165
|  |  |  | @ Cl=0.4, Cd= | 0.055054
|  |  |  | @ Cl=0.6, Cd= | 0.046076
alpha (deg) | Cl | Cd | Cm | Cl/Cd
-20 | -0.41 |  | -0.135
-19.5 | -0.384 |  | -0.134
-19 | -0.357 |  | -0.133
-18.5 | -0.33 |  | -0.132
-18 | -0.304 |  | -0.135
-17.5 | -0.277 |  | -0.135
-17 | -0.25 |  | -0.134
-16.5 | -0.223 |  | -0.135
-16 | -0.196 |  | -0.135
-15.5 | -0.169 |  | -0.136
-15 | -0.142 |  | -0.139
-14.5 | -0.115 |  | -0.137
-14 | -0.088 | 0.12816 | -0.126 | -0.683
-13.5 | -0.06 | 0.12173 | -0.126 | -0.496
-13 | -0.033 | 0.11578 | -0.127 | -0.285
-12.5 | -0.006 | 0.10827 | -0.128 | -0.052
-12 | 0.022 | 0.09542 | -0.134 | 0.229
-11.5 | 0.049 | 0.09456 | -0.135 | 0.523
-11 | 0.077 | 0.09144 | -0.137 | 0.843
-10.5 | 0.105 | 0.08867 | -0.137 | 1.182
-10 | 0.133 | 0.08543 | -0.138 | 1.553
-9.5 | 0.24 | 0.06632 | -0.132 | 3.612
-9 | 0.314 | 0.06027 | -0.134 | 5.204
-8.5 | 0.382 | 0.05621 | -0.136 | 6.789
-8 | 0.448 | 0.05197 | -0.14 | 8.615
-7.5 | 0.513 | 0.04914 | -0.142 | 10.436
-7 | 0.577 | 0.04678 | -0.145 | 12.339
-6.5 | 0.641 | 0.04482 | -0.147 | 14.304
-6 | 0.769 | 0.02324 | -0.256 | 33.091
-5.5 | 0.864 | 0.0176 | -0.274 | 49.101
-5 | 0.941 | 0.01635 | -0.279 | 57.548
-4.5 | 1.016 | 0.01553 | -0.283 | 65.442
-4 | 1.092 | 0.01509 | -0.286 | 72.359
-3.5 | 1.161 | 0.01505 | -0.29 | 77.127
-3 | 1.23 | 0.01498 | -0.293 | 82.16
-2.5 | 1.299 | 0.01535 | -0.296 | 84.648
-2 | 1.376 | 0.01514 | -0.3 | 90.851
-1.5 | 1.457 | 0.01508 | -0.306 | 96.622
-1 | 1.57 | 0.01446 | -0.319 | 108.541
-0.5 | 1.639 | 0.01499 | -0.321 | 109.352
0 | 1.713 | 0.01541 | -0.324 | 111.183
0.5 | 1.78 | 0.01593 | -0.326 | 111.75
1 | 1.846 | 0.01643 | -0.329 | 112.358
1.5 | 1.912 | 0.01722 | -0.33 | 111.008
2 | 1.977 | 0.01811 | -0.332 | 109.176
2.5 | 2.039 | 0.01907 | -0.334 | 106.89
3 | 2.103 | 0.02026 | -0.335 | 103.804
3.5 | 2.163 | 0.021 | -0.337 | 102.968
4 | 2.223 | 0.02238 | -0.338 | 99.329
4.5 | 2.28 | 0.02414 | -0.339 | 94.481
5 | 2.335 | 0.02574 | -0.34 | 90.706
5.5 | 2.389 | 0.02762 | -0.342 | 86.496
6 | 2.438 | 0.02904 | -0.342 | 83.953
6.5 | 2.485 | 0.03125 | -0.343 | 79.505
7 | 2.529 | 0.03366 | -0.343 | 75.14
7.5 | 2.571 | 0.03637 | -0.344 | 70.683
8 | 2.578 | 0.05168 | -0.34 | 49.882
8.5 | 2.612 | 0.05557 | -0.34 | 46.998
9 | 2.636 | 0.059 | -0.339 | 44.676
9.5 | 2.654 | 0.06482 | -0.338 | 40.945
10 | 2.666 | 0.07011 | -0.336 | 38.025
10.5 | 2.672 | 0.07573 | -0.335 | 35.278
11 | 2.638 | 0.08277 | -0.331 | 31.877
11.5 | 2.578 | 0.09263 | -0.327 | 27.829
12 | 2.495 | 0.10381 | -0.324 | 24.034
12.5 | 1.578 | 0.15654 | -0.311 | 10.077
13 | 1.469 | 0.1495 | -0.208 | 9.824
13.5 | 1.498 | 0.1588 | -0.209 | 9.436
14 | 1.529 | 0.15394 | -0.213 | 9.933
14.5 | 1.615 | 0.26093 | -0.271 | 6.188
15 | 1.641 | 0.29746 | -0.269 | 5.518
15.5 | 1.665 | 0.19226 | -0.266 | 8.659

## 48. Re 1M Mach 0.50 (2)
BIGFOIL.COM POLAR EXPORT
goe523
GOE 523 |  |  |  | Cl Max: | 2.0377 | at alpha= | 14.5 | deg
XFOIL ncrit=9 |  |  |  | L/D Max: | 79.5194 | at alpha= | -0.5 | deg
Re: | 1000000 |  |  | Cd Min: | 0.25732 | at alpha= | 19.5 | deg
Mach: | 0.5 |  |  | Cl=0 at alpha= | -99 | deg
|  |  |  | @ Cl=0.1, Cd= | 0.18537
|  |  |  | @ Cl=0.4, Cd= | 0.12148
|  |  |  | @ Cl=0.6, Cd= | 0.080337
alpha (deg) | Cl | Cd | Cm | Cl/Cd
-20 | 0.0128 | 0.20824 | -0.1316 | 0.061468
-19.5 | 0.0497 | 0.20054 | -0.1397 | 0.24783
-19 | 0.0771 | 0.19291 | -0.1451 | 0.39967
-18.5 | 0.1015 | 0.18488 | -0.1509 | 0.549
-18 | 0.138 | 0.17767 | -0.1574 | 0.77672
-17.5 | 0.1758 | 0.17071 | -0.1649 | 1.0298
-17 | 0.2136 | 0.16326 | -0.1728 | 1.3083
-16.5 | 0.238 | 0.15587 | -0.1778 | 1.5269
-16 | 0.2654 | 0.14844 | -0.184 | 1.7879
-15.5 | 0.3067 | 0.14221 | -0.1905 | 2.1567
-15 | 0.3504 | 0.13511 | -0.1996 | 2.5934
-14.5 | 0.3688 | 0.12857 | -0.2032 | 2.8685
-14 | 0.3996 | 0.12154 | -0.2094 | 3.2878
-13.5 | 0.4356 | 0.11638 | -0.2139 | 3.7429
-13 | 0.4656 | 0.11117 | -0.2178 | 4.1882
-12.5 | 0.4807 | 0.10471 | -0.2223 | 4.5908
-12 | 0.5137 | 0.09934 | -0.2255 | 5.1711
-11.5 | 0.5375 | 0.0953 | -0.2265 | 5.6401
-11 | 0.5622 | 0.09094 | -0.2283 | 6.1821
-10.5 | 0.5687 | 0.08515 | -0.2311 | 6.6788
-10 | 0.5941 | 0.0813 | -0.2302 | 7.3075
-9.5 | 0.6142 | 0.07802 | -0.2293 | 7.8723
-9 | 0.6283 | 0.07437 | -0.2283 | 8.4483
-8.5 | 0.6197 | 0.06904 | -0.2281 | 8.976
-8 | 0.6328 | 0.06649 | -0.2234 | 9.5172
-7.5 | 0.6339 | 0.06477 | -0.2166 | 9.7869
-7 | 0.6151 | 0.06306 | -0.2066 | 9.7542
-6.5 | 0.5714 | 0.05955 | -0.1976 | 9.5953
-6 | 0.5428 | 0.05709 | -0.1875 | 9.5078
-5.5 | 0.5181 | 0.05575 | -0.1766 | 9.2933
-5 | 0.4984 | 0.05414 | -0.1673 | 9.2058
-4.5 | 0.4884 | 0.05171 | -0.1612 | 9.445
-4 | 0.7017 | 0.01585 | -0.2637 | 44.2713
-3.5 | 0.7989 | 0.01438 | -0.2708 | 55.5563
-3 | 0.8783 | 0.01373 | -0.2732 | 63.9694
-2.5 | 0.9484 | 0.01356 | -0.2736 | 69.941
-2 | 1.017 | 0.01351 | -0.2739 | 75.2776
-1.5 | 1.0778 | 0.01383 | -0.2726 | 77.932
-1 | 1.1364 | 0.01431 | -0.271 | 79.413
-0.5 | 1.1912 | 0.01498 | -0.2688 | 79.5194
0 | 1.2464 | 0.01572 | -0.2669 | 79.2875
0.5 | 1.3007 | 0.01654 | -0.2651 | 78.6397
1.5 | 1.4065 | 0.01849 | -0.2609 | 76.0681
2 | 1.4529 | 0.01985 | -0.258 | 73.194
2.5 | 1.5062 | 0.02095 | -0.2559 | 71.895
3 | 1.5493 | 0.02262 | -0.2526 | 68.4925
3.5 | 1.599 | 0.02402 | -0.25 | 66.5695
4 | 1.6399 | 0.02598 | -0.2465 | 63.1216
4.5 | 1.6855 | 0.02777 | -0.2436 | 60.695
5 | 1.7233 | 0.03012 | -0.24 | 57.2145
5.5 | 1.7649 | 0.03235 | -0.2369 | 54.5564
6 | 1.8002 | 0.03511 | -0.2334 | 51.2731
6.5 | 1.8332 | 0.03819 | -0.2299 | 48.0021
7 | 1.8653 | 0.04151 | -0.2266 | 44.9362
7.5 | 1.8899 | 0.04558 | -0.223 | 41.4634
8 | 1.9154 | 0.04977 | -0.2198 | 38.485
8.5 | 1.9372 | 0.05447 | -0.2166 | 35.5645
9 | 1.9511 | 0.06008 | -0.2135 | 32.475
9.5 | 1.9712 | 0.06529 | -0.2109 | 30.1915
10 | 1.9807 | 0.0717 | -0.2084 | 27.6248
10.5 | 1.9959 | 0.07771 | -0.2063 | 25.684
11 | 2.0049 | 0.0845 | -0.2044 | 23.7266
11.5 | 2.011 | 0.09177 | -0.2029 | 21.9135
12 | 2.0194 | 0.09893 | -0.2018 | 20.4124
12.5 | 2.0212 | 0.10691 | -0.2012 | 18.9056
13 | 2.0309 | 0.11414 | -0.2009 | 17.7931
13.5 | 2.0297 | 0.12269 | -0.2013 | 16.5433
14 | 2.0371 | 0.13038 | -0.202 | 15.6243
14.5 | 2.0377 | 0.13924 | -0.2038 | 14.6344
15.5 | 2.0241 | 0.15726 | -0.2077 | 12.871
16 | 1.9639 | 0.17385 | -0.2149 | 11.2965
16.5 | 1.8917 | 0.19299 | -0.2251 | 9.8021
17 | 1.8644 | 0.20629 | -0.2323 | 9.0378
17.5 | 1.854 | 0.21723 | -0.2383 | 8.5347
18 | 1.8511 | 0.22705 | -0.2438 | 8.1528
18.5 | 1.8541 | 0.23595 | -0.2488 | 7.858
19 | 1.8391 | 0.24817 | -0.2567 | 7.4106
19.5 | 1.8429 | 0.25732 | -0.2622 | 7.1619

## 49. Re 2M Mach 0.00 (1)
BIGFOIL.COM POLAR EXPORT
goe523
GOE 523 |  |  |  | Cl Max: | 2.91 | at alpha= | 12.5 | deg
JavaFoil+Calcfoil stall+Eppler ext transition |  |  |  | L/D Max: | 188.788 | at alpha= | 2.5 | deg
Re: | 2000000 |  |  | Cd Min: | 0.00907 | at alpha= | 1.5 | deg
Mach: | 0 |  |  | Cl=0 at alpha= | -12.3977 | deg
|  |  |  | @ Cl=0.1, Cd= | 0.059001
|  |  |  | @ Cl=0.4, Cd= | 0.017603
|  |  |  | @ Cl=0.6, Cd= | 0.013227
alpha (deg) | Cl | Cd | Cm | Cl/Cd
-20 | -0.461 | 0.15599 | -0.103 | -2.958
-19.5 | -0.444 | 0.14669 | -0.105 | -3.024
-19 | -0.424 | 0.14038 | -0.106 | -3.022
-18.5 | -0.403 | 0.13492 | -0.106 | -2.986
-18 | -0.38 | 0.1289 | -0.108 | -2.947
-17.5 | -0.355 | 0.12318 | -0.109 | -2.882
-17 | -0.328 | 0.11907 | -0.109 | -2.756
-16.5 | -0.3 | 0.11314 | -0.11 | -2.648
-16 | -0.269 | 0.10692 | -0.111 | -2.518
-15.5 | -0.237 | 0.1017 | -0.113 | -2.332
-15 | -0.203 | 0.09667 | -0.113 | -2.101
-14.5 | -0.167 | 0.09193 | -0.115 | -1.822
-14 | -0.13 | 0.08779 | -0.118 | -1.483
-13.5 | -0.091 | 0.08387 | -0.116 | -1.087
-13 | -0.051 | 0.0769 | -0.132 | -0.662
-12.5 | -0.009 | 0.07362 | -0.132 | -0.119
-12 | 0.035 | 0.06913 | -0.136 | 0.502
-11.5 | 0.08 | 0.06318 | -0.147 | 1.264
-11 | 0.128 | 0.05315 | -0.169 | 2.41
-10.5 | 0.177 | 0.04847 | -0.177 | 3.66
-10 | 0.231 | 0.03907 | -0.193 | 5.916
-9.5 | 0.293 | 0.02646 | -0.215 | 11.068
-9 | 0.356 | 0.01906 | -0.227 | 18.656
-8.5 | 0.414 | 0.01714 | -0.231 | 24.164
-8 | 0.474 | 0.01561 | -0.234 | 30.358
-7.5 | 0.534 | 0.01433 | -0.238 | 37.277
-7 | 0.595 | 0.01329 | -0.241 | 44.79
-6.5 | 0.657 | 0.01251 | -0.244 | 52.481
-6 | 0.719 | 0.01179 | -0.247 | 60.999
-5.5 | 0.78 | 0.01143 | -0.249 | 68.296
-5 | 0.843 | 0.01117 | -0.251 | 75.483
-4.5 | 0.909 | 0.01037 | -0.255 | 87.685
-4 | 0.979 | 0.00993 | -0.26 | 98.584
-3.5 | 1.05 | 0.00966 | -0.265 | 108.626
-3 | 1.129 | 0.00916 | -0.275 | 123.175
-2.5 | 1.19 | 0.00959 | -0.277 | 124.186
-2 | 1.255 | 0.00963 | -0.279 | 130.306
-1.5 | 1.317 | 0.00982 | -0.281 | 134.156
-1 | 1.379 | 0.01009 | -0.283 | 136.653
-0.5 | 1.443 | 0.01021 | -0.285 | 141.41
0 | 1.519 | 0.01049 | -0.286 | 144.818
0.5 | 1.579 | 0.01078 | -0.288 | 146.476
1 | 1.64 | 0.01112 | -0.289 | 147.433
1.5 | 1.701 | 0.00907 | -0.291 | 187.431
2 | 1.761 | 0.00939 | -0.292 | 187.414
2.5 | 1.82 | 0.00964 | -0.294 | 188.788
3 | 1.88 | 0.01033 | -0.295 | 182.061
3.5 | 1.939 | 0.0107 | -0.296 | 181.203
4 | 1.998 | 0.011 | -0.298 | 181.609
4.5 | 2.057 | 0.01154 | -0.299 | 178.281
5 | 2.115 | 0.01222 | -0.3 | 173.054
5.5 | 2.173 | 0.01283 | -0.301 | 169.464
6 | 2.231 | 0.01333 | -0.303 | 167.324
6.5 | 2.289 | 0.01388 | -0.304 | 164.886
7 | 2.346 | 0.01817 | -0.305 | 129.118
7.5 | 2.402 | 0.01897 | -0.306 | 126.635
8 | 2.458 | 0.01987 | -0.308 | 123.698
8.5 | 2.514 | 0.01741 | -0.309 | 144.399
9 | 2.569 | 0.02123 | -0.31 | 121.042
9.5 | 2.624 | 0.02851 | -0.311 | 92.053
10 | 2.678 | 0.02913 | -0.312 | 91.931
10.5 | 2.732 | 0.03001 | -0.313 | 91.052
11 | 2.783 | 0.03175 | -0.314 | 87.632
11.5 | 2.831 | 0.03223 | -0.315 | 87.833
12 | 2.878 | 0.03387 | -0.316 | 84.986
12.5 | 2.91 | 0.03525 | -0.317 | 82.552
13 | 2.873 | 0.03608 | -0.31 | 79.627
13.5 | 2.886 | 0.03779 | -0.31 | 76.374
14 | 2.894 | 0.0391 | -0.311 | 74.012
14.5 | 2.895 | 0.04065 | -0.311 | 71.215
15 | 2.892 | 0.04228 | -0.311 | 68.394
15.5 | 2.88 | 0.0439 | -0.311 | 65.609
16 | 2.835 | 0.05504 | -0.307 | 51.518
16.5 | 2.813 | 0.0577 | -0.307 | 48.753
17 | 2.782 | 0.0614 | -0.307 | 45.317
17.5 | 2.75 | 0.06459 | -0.306 | 42.575

## 50. Re 2M Mach 0.00 (2)
BIGFOIL.COM POLAR EXPORT
goe523
GOE 523 |  |  |  | Cl Max: | 2.1396 | at alpha= | 13.5 | deg
XFOIL ncrit=9 |  |  |  | L/D Max: | 138.212 | at alpha= | 2 | deg
Re: | 2000000 |  |  | Cd Min: | 0.14379 | at alpha= | 18.5 | deg
Mach: | 0 |  |  | Cl=0 at alpha= | -10.9738 | deg
|  |  |  | @ Cl=0.1, Cd= | 0.016626
|  |  |  | @ Cl=0.4, Cd= | 0.01023
|  |  |  | @ Cl=0.6, Cd= | 0.0092698
alpha (deg) | Cl | Cd | Cm | Cl/Cd
-12 | 0.0399 | 0.03702 | -0.2246 | 1.0778
-11.5 | -0.0073 | 0.02863 | -0.2278 | -0.25498
-11 | -0.0025 | 0.02228 | -0.236 | -0.11221
-10.5 | 0.0452 | 0.01868 | -0.2446 | 2.4197
-10 | 0.1087 | 0.0163 | -0.2526 | 6.6687
-9.5 | 0.1758 | 0.01299 | -0.2615 | 13.5335
-9 | 0.2363 | 0.01202 | -0.264 | 19.6589
-8.5 | 0.2962 | 0.01125 | -0.2658 | 26.3289
-8 | 0.3557 | 0.01063 | -0.2673 | 33.4619
-7.5 | 0.4133 | 0.01011 | -0.2682 | 40.8803
-7 | 0.4688 | 0.00975 | -0.2685 | 48.0821
-6.5 | 0.5213 | 0.00958 | -0.2681 | 54.4154
-6 | 0.5752 | 0.00949 | -0.2678 | 60.6112
-5.5 | 0.6349 | 0.00896 | -0.2691 | 70.8594
-5 | 0.6917 | 0.00878 | -0.2695 | 78.7813
-4 | 0.8054 | 0.00855 | -0.27 | 94.1988
-3.5 | 0.8605 | 0.00852 | -0.2698 | 100.9977
-3 | 0.9168 | 0.00842 | -0.27 | 108.8836
-2.5 | 0.9702 | 0.00841 | -0.2695 | 115.3627
-2 | 1.0206 | 0.00845 | -0.2684 | 120.7811
-1.5 | 1.0706 | 0.00854 | -0.2673 | 125.363
-1 | 1.1223 | 0.00854 | -0.2668 | 131.4169
-0.5 | 1.171 | 0.00874 | -0.2655 | 133.9817
0 | 1.2182 | 0.00904 | -0.264 | 134.7566
0.5 | 1.2661 | 0.00927 | -0.2628 | 136.5804
1 | 1.3133 | 0.00956 | -0.2614 | 137.3745
1.5 | 1.3593 | 0.00992 | -0.2597 | 137.0262
2 | 1.407 | 0.01018 | -0.2585 | 138.2122
2.5 | 1.4528 | 0.01056 | -0.2569 | 137.5758
3 | 1.4991 | 0.01092 | -0.2553 | 137.2802
3.5 | 1.5424 | 0.01141 | -0.2533 | 135.1797
4 | 1.5881 | 0.01182 | -0.2518 | 134.357
4.5 | 1.6291 | 0.01242 | -0.2496 | 131.1675
5 | 1.6725 | 0.01294 | -0.2478 | 129.2504
5.5 | 1.7132 | 0.01361 | -0.2456 | 125.878
6 | 1.7544 | 0.01423 | -0.2435 | 123.2888
7 | 1.8331 | 0.01573 | -0.2391 | 116.5353
7.5 | 1.8699 | 0.01666 | -0.2366 | 112.2389
8 | 1.9037 | 0.01774 | -0.2338 | 107.3112
8.5 | 1.9381 | 0.01885 | -0.2312 | 102.817
9 | 1.9672 | 0.02028 | -0.2279 | 97.002
9.5 | 1.9958 | 0.02181 | -0.2247 | 91.5085
10 | 2.022 | 0.02357 | -0.2214 | 85.787
10.5 | 2.05 | 0.02527 | -0.2184 | 81.1239
11 | 2.0737 | 0.02734 | -0.2152 | 75.8486
11.5 | 2.0949 | 0.0297 | -0.2118 | 70.5354
12 | 2.1143 | 0.03232 | -0.2085 | 65.4177
12.5 | 2.1325 | 0.03514 | -0.2053 | 60.6858
13.5 | 2.1396 | 0.04373 | -0.1973 | 48.9275
14 | 2.0708 | 0.05652 | -0.1895 | 36.6384
14.5 | 2.0424 | 0.0661 | -0.1861 | 30.8986
15 | 2.0363 | 0.07333 | -0.1845 | 27.769
15.5 | 2.0293 | 0.08098 | -0.1834 | 25.0593
16 | 1.9983 | 0.09233 | -0.1826 | 21.643
16.5 | 1.94 | 0.10847 | -0.1831 | 17.8851
17 | 1.9227 | 0.11856 | -0.1843 | 16.2171
17.5 | 1.9161 | 0.12687 | -0.1856 | 15.1029
18 | 1.9071 | 0.13552 | -0.1874 | 14.0725
18.5 | 1.9002 | 0.14379 | -0.1896 | 13.2151

## 51. Re 2M Mach 0.10 (1)
BIGFOIL.COM POLAR EXPORT
goe523
GOE 523 |  |  |  | Cl Max: | 2.892 | at alpha= | 14 | deg
JavaFoil+Calcfoil stall+Eppler ext transition |  |  |  | L/D Max: | 188.958 | at alpha= | 2.5 | deg
Re: | 2000000 |  |  | Cd Min: | 0.00917 | at alpha= | 1.5 | deg
Mach: | 0.1 |  |  | Cl=0 at alpha= | -12.3977 | deg
|  |  |  | @ Cl=0.1, Cd= | 0.062579
|  |  |  | @ Cl=0.4, Cd= | 0.017919
|  |  |  | @ Cl=0.6, Cd= | 0.013452
alpha (deg) | Cl | Cd | Cm | Cl/Cd
-20 | -0.449 | 0.15707 | -0.103 | -2.859
-19.5 | -0.433 | 0.14855 | -0.105 | -2.915
-19 | -0.415 | 0.14167 | -0.106 | -2.93
-18.5 | -0.395 | 0.13544 | -0.107 | -2.918
-18 | -0.373 | 0.1293 | -0.107 | -2.887
-17.5 | -0.35 | 0.12372 | -0.108 | -2.826
-17 | -0.324 | 0.11936 | -0.11 | -2.714
-16.5 | -0.296 | 0.11425 | -0.11 | -2.593
-16 | -0.267 | 0.10741 | -0.111 | -2.483
-15.5 | -0.235 | 0.10209 | -0.113 | -2.304
-15 | -0.202 | 0.09692 | -0.114 | -2.083
-14.5 | -0.167 | 0.09222 | -0.115 | -1.807
-14 | -0.13 | 0.08858 | -0.116 | -1.463
-13.5 | -0.091 | 0.0838 | -0.117 | -1.085
-13 | -0.051 | 0.07784 | -0.129 | -0.652
-12.5 | -0.009 | 0.07277 | -0.136 | -0.121
-12 | 0.035 | 0.0672 | -0.145 | 0.519
-11.5 | 0.08 | 0.06507 | -0.139 | 1.223
-11 | 0.126 | 0.05934 | -0.152 | 2.131
-10.5 | 0.177 | 0.05075 | -0.173 | 3.484
-10 | 0.229 | 0.04282 | -0.187 | 5.355
-9.5 | 0.292 | 0.02818 | -0.213 | 10.363
-9 | 0.356 | 0.01947 | -0.227 | 18.291
-8.5 | 0.415 | 0.01739 | -0.231 | 23.877
-8 | 0.475 | 0.01586 | -0.235 | 29.958
-7.5 | 0.536 | 0.01457 | -0.238 | 36.781
-7 | 0.597 | 0.01349 | -0.242 | 44.268
-6.5 | 0.659 | 0.0127 | -0.245 | 51.875
-6 | 0.721 | 0.01198 | -0.247 | 60.228
-5.5 | 0.784 | 0.01151 | -0.25 | 68.11
-5 | 0.847 | 0.01126 | -0.252 | 75.225
-4.5 | 0.912 | 0.01053 | -0.256 | 86.556
-4 | 0.982 | 0.01009 | -0.26 | 97.319
-3.5 | 1.052 | 0.00987 | -0.265 | 106.492
-3 | 1.134 | 0.00928 | -0.273 | 122.133
-2.5 | 1.196 | 0.00959 | -0.278 | 124.687
-2 | 1.261 | 0.00963 | -0.28 | 130.922
-1.5 | 1.323 | 0.0099 | -0.282 | 133.615
-1 | 1.386 | 0.01016 | -0.284 | 136.351
-0.5 | 1.45 | 0.01027 | -0.286 | 141.169
0 | 1.526 | 0.01059 | -0.288 | 144.142
0.5 | 1.587 | 0.01098 | -0.289 | 144.59
1 | 1.648 | 0.01123 | -0.291 | 146.683
1.5 | 1.709 | 0.00917 | -0.292 | 186.272
2 | 1.769 | 0.00943 | -0.294 | 187.673
2.5 | 1.829 | 0.00968 | -0.295 | 188.958
3 | 1.889 | 0.01043 | -0.296 | 181.012
3.5 | 1.948 | 0.01074 | -0.298 | 181.436
4 | 2.007 | 0.01104 | -0.299 | 181.805
4.5 | 2.066 | 0.01166 | -0.3 | 177.28
5 | 2.125 | 0.01238 | -0.302 | 171.701
5.5 | 2.183 | 0.01291 | -0.303 | 169.063
6 | 2.241 | 0.0135 | -0.304 | 166.022
6.5 | 2.298 | 0.0141 | -0.305 | 162.969
7 | 2.356 | 0.01852 | -0.307 | 127.182
7.5 | 2.412 | 0.0191 | -0.308 | 126.306
8 | 2.468 | 0.01698 | -0.309 | 145.404
8.5 | 2.524 | 0.01765 | -0.31 | 142.977
9 | 2.58 | 0.02156 | -0.311 | 119.652
9.5 | 2.634 | 0.02881 | -0.312 | 91.424
10 | 2.689 | 0.02947 | -0.313 | 91.223
10.5 | 2.742 | 0.03038 | -0.314 | 90.272
11 | 2.793 | 0.03218 | -0.315 | 86.771
11.5 | 2.841 | 0.0335 | -0.316 | 84.79
12 | 2.888 | 0.03442 | -0.317 | 83.892
12.5 | 2.86 | 0.03554 | -0.311 | 80.477
13 | 2.877 | 0.03689 | -0.311 | 77.979
13.5 | 2.886 | 0.03845 | -0.311 | 75.075
14 | 2.892 | 0.03971 | -0.312 | 72.82
14.5 | 2.89 | 0.04145 | -0.312 | 69.727
15 | 2.884 | 0.04321 | -0.312 | 66.738
15.5 | 2.842 | 0.05373 | -0.309 | 52.896
16 | 2.82 | 0.05711 | -0.308 | 49.37
16.5 | 2.791 | 0.05991 | -0.308 | 46.596
17 | 2.756 | 0.06338 | -0.307 | 43.484
17.5 | 2.717 | 0.06749 | -0.306 | 40.259
18 | 2.673 | 0.07079 | -0.305 | 37.76
18.5 | 2.623 | 0.07474 | -0.305 | 35.092
19 | 2.568 | 0.08004 | -0.304 | 32.088

## 52. Re 2M Mach 0.10 (2)
BIGFOIL.COM POLAR EXPORT
goe523
GOE 523 |  |  |  | Cl Max: | 2.1385 | at alpha= | 13.5 | deg
XFOIL ncrit=9 |  |  |  | L/D Max: | 136.554 | at alpha= | 2 | deg
Re: | 2000000 |  |  | Cd Min: | 0.148 | at alpha= | 18.5 | deg
Mach: | 0.1 |  |  | Cl=0 at alpha= | -99 | deg
|  |  |  | @ Cl=0.1, Cd= | 0.017518
|  |  |  | @ Cl=0.4, Cd= | 0.010416
|  |  |  | @ Cl=0.6, Cd= | 0.009363
alpha (deg) | Cl | Cd | Cm | Cl/Cd
-11.5 | 0.0709 | 0.03567 | -0.2258 | 1.9877
-11 | 0.018 | 0.02644 | -0.2305 | 0.68079
-10.5 | 0.0418 | 0.02105 | -0.2395 | 1.9857
-10 | 0.0987 | 0.01759 | -0.2491 | 5.6111
-9.5 | 0.1702 | 0.01366 | -0.261 | 12.4597
-9 | 0.2324 | 0.01242 | -0.2643 | 18.7118
-8.5 | 0.2931 | 0.01155 | -0.2664 | 25.3766
-8 | 0.353 | 0.01088 | -0.2679 | 32.4449
-7.5 | 0.4118 | 0.0103 | -0.269 | 39.9806
-7 | 0.467 | 0.00992 | -0.2692 | 47.0766
-6.5 | 0.5202 | 0.00971 | -0.2688 | 53.5736
-6 | 0.5752 | 0.00957 | -0.2687 | 60.1045
-5.5 | 0.6351 | 0.00907 | -0.2699 | 70.0221
-5 | 0.6928 | 0.00885 | -0.2704 | 78.2825
-4.5 | 0.7492 | 0.00874 | -0.2705 | 85.7208
-4 | 0.807 | 0.00861 | -0.2708 | 93.7282
-3.5 | 0.8627 | 0.00856 | -0.2707 | 100.7827
-3 | 0.9179 | 0.00848 | -0.2705 | 108.2429
-2.5 | 0.9712 | 0.00845 | -0.2699 | 114.9349
-2 | 1.0224 | 0.0085 | -0.2689 | 120.2824
-1.5 | 1.0725 | 0.0086 | -0.2677 | 124.7093
-1 | 1.1241 | 0.00865 | -0.267 | 129.9538
-0.5 | 1.1742 | 0.00882 | -0.266 | 133.1293
0 | 1.2206 | 0.00915 | -0.2643 | 133.3989
0.5 | 1.2689 | 0.00939 | -0.263 | 135.1331
1 | 1.3169 | 0.00968 | -0.2617 | 136.0434
1.5 | 1.3629 | 0.01003 | -0.26 | 135.8824
2 | 1.4106 | 0.01033 | -0.2587 | 136.5537
2.5 | 1.4574 | 0.0107 | -0.2572 | 136.2056
3 | 1.5026 | 0.01111 | -0.2554 | 135.2475
3.5 | 1.5475 | 0.01157 | -0.2536 | 133.7511
4 | 1.5924 | 0.01203 | -0.2519 | 132.3691
4.5 | 1.6343 | 0.01263 | -0.2497 | 129.3983
5 | 1.6776 | 0.0132 | -0.2478 | 127.0909
5.5 | 1.7182 | 0.01387 | -0.2455 | 123.8789
6 | 1.7595 | 0.01455 | -0.2434 | 120.9278
6.5 | 1.7988 | 0.01533 | -0.2411 | 117.3386
7 | 1.8382 | 0.01613 | -0.2389 | 113.9616
7.5 | 1.8754 | 0.01706 | -0.2364 | 109.9297
8 | 1.9088 | 0.01822 | -0.2334 | 104.764
8.5 | 1.942 | 0.01944 | -0.2305 | 99.8971
9 | 1.9727 | 0.02086 | -0.2275 | 94.5686
9.5 | 2.0012 | 0.02246 | -0.2242 | 89.1006
10 | 2.0266 | 0.02434 | -0.2207 | 83.2621
10.5 | 2.0538 | 0.02618 | -0.2177 | 78.4492
11 | 2.0787 | 0.02826 | -0.2145 | 73.5563
11.5 | 2.0997 | 0.03073 | -0.2111 | 68.3274
12 | 2.1176 | 0.03356 | -0.2077 | 63.0989
12.5 | 2.1347 | 0.0366 | -0.2044 | 58.3251
13.5 | 2.1385 | 0.0458 | -0.1964 | 46.6921
14 | 2.0672 | 0.05921 | -0.1891 | 34.913
14.5 | 2.039 | 0.06898 | -0.186 | 29.5593
15 | 2.0306 | 0.07672 | -0.1846 | 26.4677
15.5 | 2.0237 | 0.08447 | -0.1836 | 23.9576
16 | 1.9913 | 0.09618 | -0.1831 | 20.7039
16.5 | 1.9314 | 0.11273 | -0.1841 | 17.133
17 | 1.9141 | 0.12287 | -0.1855 | 15.5783
17.5 | 1.9065 | 0.13141 | -0.1871 | 14.508
18 | 1.8979 | 0.14005 | -0.1891 | 13.5516
18.5 | 1.893 | 0.148 | -0.1913 | 12.7905

## 53. Re 2M Mach 0.25 (1)
BIGFOIL.COM POLAR EXPORT
goe523
GOE 523 |  |  |  | Cl Max: | 2.884 | at alpha= | 13 | deg
JavaFoil+Calcfoil stall+Eppler ext transition |  |  |  | L/D Max: | 187.966 | at alpha= | 2 | deg
Re: | 2000000 |  |  | Cd Min: | 0.00919 | at alpha= | 1 | deg
Mach: | 0.25 |  |  | Cl=0 at alpha= | -12.3953 | deg
|  |  |  | @ Cl=0.1, Cd= | 0.06546
|  |  |  | @ Cl=0.4, Cd= | 0.020549
|  |  |  | @ Cl=0.6, Cd= | 0.014544
alpha (deg) | Cl | Cd | Cm | Cl/Cd
-20 | -0.341 | 0.16752 | -0.107 | -2.036
-19.5 | -0.339 | 0.1584 | -0.107 | -2.143
-19 | -0.335 | 0.15094 | -0.107 | -2.219
-18.5 | -0.327 | 0.1459 | -0.107 | -2.244
-18 | -0.317 | 0.13581 | -0.108 | -2.334
-17.5 | -0.303 | 0.13138 | -0.109 | -2.309
-17 | -0.287 | 0.12537 | -0.109 | -2.287
-16.5 | -0.267 | 0.1168 | -0.111 | -2.286
-16 | -0.244 | 0.11109 | -0.112 | -2.2
-15.5 | -0.219 | 0.10516 | -0.114 | -2.079
-15 | -0.19 | 0.10002 | -0.116 | -1.901
-14.5 | -0.159 | 0.0945 | -0.116 | -1.68
-14 | -0.125 | 0.08972 | -0.118 | -1.391
-13.5 | -0.088 | 0.08601 | -0.118 | -1.027
-13 | -0.05 | 0.08055 | -0.12 | -0.616
-12.5 | -0.009 | 0.07595 | -0.122 | -0.114
-12 | 0.034 | 0.07063 | -0.135 | 0.487
-11.5 | 0.079 | 0.06676 | -0.138 | 1.189
-11 | 0.126 | 0.06385 | -0.139 | 1.971
-10.5 | 0.175 | 0.05934 | -0.151 | 2.944
-10 | 0.225 | 0.0549 | -0.158 | 4.097
-9.5 | 0.284 | 0.04142 | -0.193 | 6.861
-9 | 0.357 | 0.02287 | -0.228 | 15.625
-8.5 | 0.42 | 0.01947 | -0.234 | 21.554
-8 | 0.482 | 0.01713 | -0.239 | 28.148
-7.5 | 0.545 | 0.0156 | -0.243 | 34.935
-7 | 0.608 | 0.01439 | -0.246 | 42.263
-6.5 | 0.672 | 0.01339 | -0.25 | 50.202
-6 | 0.737 | 0.01253 | -0.253 | 58.829
-5.5 | 0.801 | 0.01218 | -0.255 | 65.727
-5 | 0.866 | 0.01177 | -0.258 | 73.604
-4.5 | 0.932 | 0.01126 | -0.261 | 82.755
-4 | 0.999 | 0.0111 | -0.264 | 89.957
-3.5 | 1.069 | 0.01076 | -0.269 | 99.349
-3 | 1.143 | 0.01033 | -0.275 | 110.704
-2.5 | 1.227 | 0.01005 | -0.282 | 122.135
-2 | 1.293 | 0.01002 | -0.285 | 129.054
-1.5 | 1.357 | 0.01023 | -0.29 | 132.704
-1 | 1.421 | 0.01052 | -0.292 | 135.06
-0.5 | 1.488 | 0.01078 | -0.294 | 137.989
0 | 1.566 | 0.0111 | -0.296 | 141.122
0.5 | 1.629 | 0.01142 | -0.297 | 142.601
1 | 1.691 | 0.00919 | -0.299 | 183.99
1.5 | 1.753 | 0.00938 | -0.3 | 186.817
2 | 1.814 | 0.00965 | -0.302 | 187.966
2.5 | 1.876 | 0.01313 | -0.303 | 142.818
3 | 1.937 | 0.01081 | -0.305 | 179.199
3.5 | 1.997 | 0.01123 | -0.306 | 177.831
4 | 2.057 | 0.01162 | -0.307 | 177.004
4.5 | 2.117 | 0.01228 | -0.309 | 172.453
5 | 2.176 | 0.01636 | -0.31 | 133.02
5.5 | 2.235 | 0.01364 | -0.311 | 163.893
6 | 2.294 | 0.01428 | -0.312 | 160.59
6.5 | 2.352 | 0.01492 | -0.314 | 157.577
7 | 2.409 | 0.01657 | -0.315 | 145.438
7.5 | 2.466 | 0.02096 | -0.316 | 117.665
8 | 2.523 | 0.01798 | -0.318 | 140.294
8.5 | 2.578 | 0.0226 | -0.319 | 114.089
9 | 2.634 | 0.02359 | -0.32 | 111.639
9.5 | 2.688 | 0.0315 | -0.321 | 85.348
10 | 2.708 | 0.0329 | -0.318 | 82.313
10.5 | 2.754 | 0.03408 | -0.318 | 80.792
11 | 2.785 | 0.03541 | -0.317 | 78.659
11.5 | 2.826 | 0.0369 | -0.317 | 76.583
12 | 2.865 | 0.03861 | -0.318 | 74.209
12.5 | 2.88 | 0.04022 | -0.318 | 71.615
13 | 2.884 | 0.04223 | -0.318 | 68.286
13.5 | 2.879 | 0.04362 | -0.318 | 65.999
14 | 2.864 | 0.04577 | -0.318 | 62.574
14.5 | 2.841 | 0.04779 | -0.318 | 59.45
15 | 2.78 | 0.06077 | -0.314 | 45.753
15.5 | 2.733 | 0.06466 | -0.313 | 42.271
16 | 2.676 | 0.06878 | -0.312 | 38.91
16.5 | 2.611 | 0.0741 | -0.311 | 35.238
17 | 2.534 | 0.07885 | -0.31 | 32.136
17.5 | 2.449 | 0.08391 | -0.309 | 29.188
18 | 2.35 | 0.09149 | -0.307 | 25.692

## 54. Re 2M Mach 0.25 (2)
BIGFOIL.COM POLAR EXPORT
goe523
GOE 523 |  |  |  | Cl Max: | 2.1537 | at alpha= | 13 | deg
XFOIL ncrit=9 |  |  |  | L/D Max: | 127.826 | at alpha= | 1.5 | deg
Re: | 2000000 |  |  | Cd Min: | 0.18836 | at alpha= | -20 | deg
Mach: | 0.25 |  |  | Cl=0 at alpha= | -19.7023 | deg
|  |  |  | @ Cl=0.1, Cd= | 0.15892
|  |  |  | @ Cl=0.4, Cd= | 0.011693
|  |  |  | @ Cl=0.6, Cd= | 0.010049
alpha (deg) | Cl | Cd | Cm | Cl/Cd
-20 | -0.0156 | 0.18836 | -0.1196 | -0.08282
-19.5 | 0.0106 | 0.18295 | -0.1245 | 0.057939
-19 | 0.0379 | 0.17744 | -0.1296 | 0.21359
-18.5 | 0.0644 | 0.16991 | -0.1358 | 0.37902
-18 | 0.0905 | 0.16237 | -0.1421 | 0.55737
-17.5 | 0.1074 | 0.15623 | -0.145 | 0.68745
-17 | 0.1349 | 0.15085 | -0.1497 | 0.89427
-16.5 | 0.1664 | 0.14505 | -0.1558 | 1.1472
-16 | 0.1862 | 0.13959 | -0.1588 | 1.3339
-15.5 | 0.2047 | 0.13114 | -0.1643 | 1.5609
-15 | 0.2347 | 0.12641 | -0.1687 | 1.8567
-14.5 | 0.2569 | 0.12115 | -0.1721 | 2.1205
-14 | 0.2891 | 0.11579 | -0.1778 | 2.4968
-13.5 | 0.2988 | 0.10745 | -0.1819 | 2.7808
-13 | 0.3297 | 0.10244 | -0.1868 | 3.2185
-12.5 | 0.3642 | 0.09861 | -0.1912 | 3.6933
-11.5 | 0.3994 | 0.08562 | -0.1995 | 4.6648
-11 | 0.4233 | 0.08166 | -0.2018 | 5.1837
-10.5 | 0.4476 | 0.07813 | -0.2037 | 5.7289
-9.5 | 0.1774 | 0.03078 | -0.2271 | 5.7635
-9 | 0.1835 | 0.02292 | -0.2383 | 8.0061
-8.5 | 0.2664 | 0.01427 | -0.2653 | 18.6685
-8 | 0.3337 | 0.01276 | -0.2695 | 26.152
-7.5 | 0.3952 | 0.01175 | -0.2714 | 33.634
-7 | 0.4533 | 0.01106 | -0.272 | 40.9855
-6.5 | 0.5105 | 0.01057 | -0.2721 | 48.2971
-6 | 0.5704 | 0.01016 | -0.2726 | 56.1417
-5.5 | 0.629 | 0.00994 | -0.2726 | 63.2797
-5 | 0.6937 | 0.00932 | -0.2742 | 74.4313
-4.5 | 0.7531 | 0.00907 | -0.2744 | 83.032
-4 | 0.8083 | 0.00895 | -0.2737 | 90.3128
-3.5 | 0.8659 | 0.00883 | -0.2734 | 98.0634
-3 | 0.921 | 0.00881 | -0.2727 | 104.5403
-2.5 | 0.9759 | 0.00879 | -0.272 | 111.0239
-2 | 1.0304 | 0.00888 | -0.2712 | 116.036
-1.5 | 1.0841 | 0.00901 | -0.2702 | 120.3219
-1 | 1.135 | 0.00923 | -0.2689 | 122.9686
-0.5 | 1.1868 | 0.00941 | -0.2679 | 126.1211
0 | 1.2348 | 0.00977 | -0.2661 | 126.3869
0.5 | 1.2831 | 0.01014 | -0.2643 | 126.5385
1 | 1.3328 | 0.01046 | -0.263 | 127.4187
1.5 | 1.3818 | 0.01081 | -0.2615 | 127.8261
2 | 1.4303 | 0.01121 | -0.2599 | 127.5914
3 | 1.5244 | 0.01217 | -0.2562 | 125.2588
3.5 | 1.572 | 0.01267 | -0.2545 | 124.0726
4 | 1.6151 | 0.01336 | -0.2521 | 120.8907
4.5 | 1.6608 | 0.01397 | -0.2501 | 118.8833
5 | 1.7025 | 0.01478 | -0.2476 | 115.1894
5.5 | 1.7456 | 0.01554 | -0.2453 | 112.3295
6 | 1.7859 | 0.01648 | -0.2427 | 108.3677
6.5 | 1.8261 | 0.01744 | -0.2401 | 104.7076
7 | 1.8647 | 0.01853 | -0.2374 | 100.6314
7.5 | 1.9016 | 0.01975 | -0.2346 | 96.2835
8 | 1.9375 | 0.02108 | -0.2317 | 91.9118
8.5 | 1.9684 | 0.02277 | -0.2283 | 86.4471
9 | 1.9965 | 0.02473 | -0.2246 | 80.7319
9.5 | 2.0237 | 0.02683 | -0.2211 | 75.4268
10 | 2.0516 | 0.02899 | -0.2178 | 70.7692
10.5 | 2.0755 | 0.03154 | -0.2144 | 65.8053
11 | 2.0969 | 0.03441 | -0.2109 | 60.9387
11.5 | 2.1187 | 0.03739 | -0.2077 | 56.6649
12.5 | 2.1476 | 0.04509 | -0.2009 | 47.6292
13 | 2.1537 | 0.05007 | -0.1976 | 43.0138
13.5 | 2.1311 | 0.05842 | -0.1934 | 36.4789
14 | 2.0499 | 0.07467 | -0.1888 | 27.4528
14.5 | 2.0139 | 0.08611 | -0.187 | 23.3875
15 | 2.0011 | 0.09518 | -0.1865 | 21.0244
15.5 | 1.9903 | 0.10416 | -0.1865 | 19.1081
16 | 1.9639 | 0.11557 | -0.1874 | 16.9932
16.5 | 1.9013 | 0.13281 | -0.1906 | 14.3159
17 | 1.8752 | 0.14458 | -0.1936 | 12.97
17.5 | 1.8677 | 0.15334 | -0.1962 | 12.1801
18 | 1.8604 | 0.162 | -0.1991 | 11.484

## 55. Re 2M Mach 0.50 (1)
BIGFOIL.COM POLAR EXPORT
goe523
GOE 523 |  |  |  | Cl Max: | 2.693 | at alpha= | 10.5 | deg
JavaFoil+Calcfoil stall+Eppler ext transition |  |  |  | L/D Max: |  | at alpha= | -20 | deg
Re: | 2000000 |  |  | Cd Min: |  | at alpha= | -20 | deg
Mach: | 0.5 |  |  | Cl=0 at alpha= | -12.3929 | deg
|  |  |  | @ Cl=0.1, Cd= | 0.065376
|  |  |  | @ Cl=0.4, Cd= | 0.052681
|  |  |  | @ Cl=0.6, Cd= | 0.025976
alpha (deg) | Cl | Cd | Cm | Cl/Cd
-20 | -0.411 |  | -0.14
-19.5 | -0.384 |  | -0.139
-19 | -0.357 |  | -0.138
-18.5 | -0.331 |  | -0.137
-18 | -0.304 |  | -0.139
-17.5 | -0.277 |  | -0.138
-17 | -0.25 |  | -0.138
-16.5 | -0.223 |  | -0.138
-16 | -0.196 |  | -0.138
-15.5 | -0.169 |  | -0.139
-15 | -0.142 |  | -0.141
-14.5 | -0.115 |  | -0.143
-14 | -0.088 | 0.11495 | -0.131 | -0.763
-13.5 | -0.06 | 0.10955 | -0.13 | -0.551
-13 | -0.033 | 0.10419 | -0.131 | -0.317
-12.5 | -0.006 | 0.0983 | -0.134 | -0.057
-12 | 0.022 | 0.07699 | -0.145 | 0.285
-11.5 | 0.05 | 0.07363 | -0.148 | 0.674
-11 | 0.077 | 0.0689 | -0.153 | 1.124
-10.5 | 0.105 | 0.06461 | -0.156 | 1.631
-10 | 0.133 | 0.06058 | -0.157 | 2.2
-9.5 | 0.24 | 0.06301 | -0.135 | 3.804
-9 | 0.314 | 0.05777 | -0.138 | 5.433
-8.5 | 0.382 | 0.05402 | -0.141 | 7.07
-8 | 0.45 | 0.04896 | -0.161 | 9.195
-7.5 | 0.538 | 0.03431 | -0.225 | 15.692
-7 | 0.64 | 0.0206 | -0.261 | 31.059
-6.5 | 0.716 | 0.01873 | -0.266 | 38.206
-6 | 0.795 | 0.01643 | -0.273 | 48.391
-5.5 | 0.871 | 0.0154 | -0.278 | 56.544
-5 | 0.947 | 0.0145 | -0.282 | 65.294
-4.5 | 1.022 | 0.01417 | -0.285 | 72.148
-4 | 1.097 | 0.01409 | -0.289 | 77.865
-3.5 | 1.166 | 0.01409 | -0.292 | 82.782
-3 | 1.235 | 0.01406 | -0.295 | 87.879
-2.5 | 1.305 | 0.01401 | -0.298 | 93.148
-2 | 1.401 | 0.01278 | -0.308 | 109.619
-1.5 | 1.502 | 0.0124 | -0.318 | 121.169
-1 | 1.572 | 0.01286 | -0.32 | 122.265
-0.5 | 1.642 | 0.01356 | -0.322 | 121.107
0 | 1.715 | 0.01382 | -0.325 | 124.127
0.5 | 1.782 | 0.01424 | -0.327 | 125.191
1 | 1.85 | 0.01481 | -0.33 | 124.89
1.5 | 1.915 | 0.01547 | -0.331 | 123.813
2 | 1.98 | 0.01618 | -0.333 | 122.39
2.5 | 2.044 | 0.01692 | -0.335 | 120.818
3 | 2.107 | 0.01806 | -0.336 | 116.658
3.5 | 2.167 | 0.01922 | -0.337 | 112.749
4 | 2.228 | 0.0208 | -0.339 | 107.111
4.5 | 2.285 | 0.02221 | -0.34 | 102.88
5 | 2.341 | 0.02362 | -0.341 | 99.118
5.5 | 2.396 | 0.02513 | -0.343 | 95.317
6 | 2.448 | 0.02674 | -0.344 | 91.558
6.5 | 2.493 | 0.0289 | -0.344 | 86.281
7 | 2.538 | 0.03048 | -0.345 | 83.266
7.5 | 2.557 | 0.04224 | -0.342 | 60.524
8 | 2.593 | 0.04516 | -0.342 | 57.411
8.5 | 2.625 | 0.04846 | -0.342 | 54.175
9 | 2.655 | 0.05109 | -0.342 | 51.968
9.5 | 2.674 | 0.0568 | -0.341 | 47.071
10 | 2.689 | 0.06142 | -0.34 | 43.777
10.5 | 2.693 | 0.06587 | -0.339 | 40.892
11 | 2.668 | 0.07268 | -0.337 | 36.706
11.5 | 2.613 | 0.07983 | -0.334 | 32.725
12 | 2.515 | 0.08998 | -0.329 | 27.945
12.5 | 1.591 | 0.14089 | -0.316 | 11.29
13 | 1.472 | 0.12897 | -0.213 | 11.41
13.5 | 1.502 | 0.13371 | -0.215 | 11.23
14 | 1.651 | 0.16432 | -0.305 | 10.047
14.5 | 1.62 | 0.23288 | -0.274 | 6.954
15 | 1.649 | 0.26517 | -0.275 | 6.22
15.5 | 1.719 | 0.14826 | -0.296 | 11.594

## 56. Re 2M Mach 0.50 (2)
BIGFOIL.COM POLAR EXPORT
goe523
GOE 523 |  |  |  | Cl Max: | 2.1125 | at alpha= | 12 | deg
XFOIL ncrit=9 |  |  |  | L/D Max: | 93.9954 | at alpha= | -0.5 | deg
Re: | 2000000 |  |  | Cd Min: | 0.20575 | at alpha= | 17 | deg
Mach: | 0.5 |  |  | Cl=0 at alpha= | -99 | deg
|  |  |  | @ Cl=0.1, Cd= | 0.18799
|  |  |  | @ Cl=0.4, Cd= | 0.11992
|  |  |  | @ Cl=0.6, Cd= | 0.024725
alpha (deg) | Cl | Cd | Cm | Cl/Cd
-20 | 0.0608 | 0.19772 | -0.1484 | 0.30751
-19.5 | 0.0883 | 0.19037 | -0.1538 | 0.46383
-19 | 0.117 | 0.18452 | -0.1586 | 0.63408
-18.5 | 0.1531 | 0.17803 | -0.1656 | 0.85997
-18 | 0.1868 | 0.16961 | -0.1733 | 1.1014
-17.5 | 0.2063 | 0.16294 | -0.1763 | 1.2661
-17 | 0.2366 | 0.15552 | -0.1825 | 1.5213
-16.5 | 0.2697 | 0.14981 | -0.188 | 1.8003
-16 | 0.294 | 0.14325 | -0.192 | 2.0524
-15.5 | 0.3297 | 0.13624 | -0.1996 | 2.42
-15 | 0.3525 | 0.13074 | -0.2022 | 2.6962
-14.5 | 0.3836 | 0.12392 | -0.2084 | 3.0955
-14 | 0.4071 | 0.11819 | -0.2116 | 3.4445
-13.5 | 0.4381 | 0.1127 | -0.2166 | 3.8873
-13 | 0.4562 | 0.10675 | -0.2192 | 4.2735
-12.5 | 0.483 | 0.10245 | -0.2213 | 4.7145
-12 | 0.5103 | 0.09838 | -0.2235 | 5.187
-11.5 | 0.5253 | 0.0925 | -0.2259 | 5.6789
-11 | 0.5408 | 0.08733 | -0.2272 | 6.1926
-10 | 0.582 | 0.08027 | -0.2269 | 7.2505
-9.5 | 0.5898 | 0.07512 | -0.2276 | 7.8514
-9 | 0.5962 | 0.07132 | -0.2252 | 8.3595
-8.5 | 0.5936 | 0.06807 | -0.2206 | 8.7204
-7.5 | 0.5734 | 0.0619 | -0.2083 | 9.2633
-6.5 | 0.5378 | 0.05445 | -0.1965 | 9.877
-6 | 0.4967 | 0.05183 | -0.1857 | 9.5833
-5.5 | 0.4594 | 0.04888 | -0.1763 | 9.3985
-5 | 0.4514 | 0.04563 | -0.1727 | 9.8926
-4.5 | 0.6832 | 0.01302 | -0.2753 | 52.4731
-4 | 0.7771 | 0.0119 | -0.2806 | 65.3025
-3.5 | 0.8599 | 0.01125 | -0.2835 | 76.4356
-3 | 0.9305 | 0.01115 | -0.2836 | 83.4529
-2.5 | 0.9968 | 0.01125 | -0.283 | 88.6044
-2 | 1.0572 | 0.01157 | -0.2813 | 91.3742
-1.5 | 1.1166 | 0.01197 | -0.2796 | 93.2832
-1 | 1.1728 | 0.01253 | -0.2774 | 93.5994
-0.5 | 1.2304 | 0.01309 | -0.2755 | 93.9954
0 | 1.2861 | 0.01375 | -0.2733 | 93.5345
0.5 | 1.3432 | 0.0144 | -0.2717 | 93.2778
1 | 1.3991 | 0.01513 | -0.2697 | 92.4719
1.5 | 1.4537 | 0.01598 | -0.2677 | 90.97
2 | 1.5091 | 0.01683 | -0.2658 | 89.6673
2.5 | 1.5607 | 0.01791 | -0.2633 | 87.1413
3 | 1.6128 | 0.01902 | -0.2609 | 84.795
3.5 | 1.6609 | 0.0204 | -0.258 | 81.4167
4 | 1.7112 | 0.02174 | -0.2554 | 78.7121
4.5 | 1.7546 | 0.02352 | -0.2519 | 74.6003
5 | 1.8014 | 0.0252 | -0.249 | 71.4841
5.5 | 1.8422 | 0.02732 | -0.2454 | 67.4305
6 | 1.8775 | 0.02991 | -0.2415 | 62.7716
6.5 | 1.9167 | 0.03239 | -0.238 | 59.1757
7 | 1.9489 | 0.03548 | -0.2342 | 54.9295
7.5 | 1.9756 | 0.03913 | -0.2301 | 50.4881
8 | 2.0066 | 0.04265 | -0.2266 | 47.0481
8.5 | 2.0286 | 0.04707 | -0.2228 | 43.0975
9 | 2.0514 | 0.05165 | -0.2195 | 39.7173
9.5 | 2.0674 | 0.05701 | -0.2161 | 36.2638
10 | 2.082 | 0.06271 | -0.2131 | 33.2004
10.5 | 2.0912 | 0.06913 | -0.2102 | 30.2503
11.5 | 2.1014 | 0.08332 | -0.2056 | 25.2208
12 | 2.1125 | 0.09001 | -0.2039 | 23.4696
12.5 | 2.107 | 0.09864 | -0.2026 | 21.3605
13 | 2.1123 | 0.10622 | -0.2017 | 19.8861
13.5 | 2.1013 | 0.11573 | -0.2016 | 18.1569
14 | 2.0548 | 0.12958 | -0.2035 | 15.8574
14.5 | 1.958 | 0.15023 | -0.2097 | 13.0333
15 | 1.9131 | 0.16498 | -0.2151 | 11.596
15.5 | 1.9008 | 0.17557 | -0.2191 | 10.8265
16 | 1.8924 | 0.1858 | -0.2235 | 10.1851
16.5 | 1.8894 | 0.19542 | -0.2279 | 9.6684
17 | 1.8835 | 0.20575 | -0.2332 | 9.1543

## 57. Re 3M Mach 0.00 (1)
BIGFOIL.COM POLAR EXPORT
goe523
GOE 523 |  |  |  | Cl Max: | 2.963 | at alpha= | 14 | deg
JavaFoil+Calcfoil stall+Eppler ext transition |  |  |  | L/D Max: | 195.614 | at alpha= | 1 | deg
Re: | 3000000 |  |  | Cd Min: | 0.00802 | at alpha= | 0 | deg
Mach: | 0 |  |  | Cl=0 at alpha= | -12.4 | deg
|  |  |  | @ Cl=0.1, Cd= | 0.040086
|  |  |  | @ Cl=0.4, Cd= | 0.016074
|  |  |  | @ Cl=0.6, Cd= | 0.012257
alpha (deg) | Cl | Cd | Cm | Cl/Cd
-20 | -0.462 | 0.15194 | -0.106 | -3.039
-19.5 | -0.444 | 0.14317 | -0.109 | -3.103
-19 | -0.425 | 0.13587 | -0.115 | -3.131
-18.5 | -0.404 | 0.13133 | -0.113 | -3.074
-18 | -0.381 | 0.12528 | -0.117 | -3.041
-17.5 | -0.356 | 0.11876 | -0.119 | -3
-17 | -0.329 | 0.11599 | -0.116 | -2.835
-16.5 | -0.301 | 0.10953 | -0.119 | -2.743
-16 | -0.271 | 0.1019 | -0.127 | -2.657
-15.5 | -0.239 | 0.09558 | -0.133 | -2.5
-15 | -0.204 | 0.09192 | -0.131 | -2.224
-14.5 | -0.169 | 0.08544 | -0.139 | -1.979
-14 | -0.132 | 0.08081 | -0.142 | -1.628
-13.5 | -0.092 | 0.07791 | -0.141 | -1.181
-13 | -0.052 | 0.06577 | -0.162 | -0.79
-12.5 | -0.009 | 0.06274 | -0.163 | -0.143
-12 | 0.036 | 0.05723 | -0.17 | 0.622
-11.5 | 0.084 | 0.04263 | -0.192 | 1.966
-11 | 0.134 | 0.03468 | -0.203 | 3.876
-10.5 | 0.186 | 0.03111 | -0.208 | 5.979
-10 | 0.241 | 0.02588 | -0.215 | 9.302
-9.5 | 0.298 | 0.0212 | -0.223 | 14.082
-9 | 0.358 | 0.01717 | -0.23 | 20.852
-8.5 | 0.417 | 0.01563 | -0.233 | 26.651
-8 | 0.476 | 0.01435 | -0.236 | 33.159
-7.5 | 0.537 | 0.01316 | -0.239 | 40.785
-7 | 0.598 | 0.01228 | -0.242 | 48.662
-6.5 | 0.659 | 0.01159 | -0.245 | 56.855
-6 | 0.721 | 0.01106 | -0.248 | 65.228
-5.5 | 0.783 | 0.01076 | -0.25 | 72.767
-5 | 0.847 | 0.01046 | -0.253 | 80.901
-4.5 | 0.917 | 0.00973 | -0.258 | 94.183
-4 | 0.987 | 0.00942 | -0.263 | 104.838
-3.5 | 1.065 | 0.00894 | -0.269 | 119.09
-3 | 1.129 | 0.00899 | -0.275 | 125.589
-2.5 | 1.191 | 0.00831 | -0.277 | 143.399
-2 | 1.256 | 0.00816 | -0.279 | 153.958
-1.5 | 1.318 | 0.00839 | -0.281 | 157.172
-1 | 1.38 | 0.00961 | -0.283 | 143.702
-0.5 | 1.443 | 0.0097 | -0.285 | 148.848
0 | 1.519 | 0.00802 | -0.286 | 189.378
0.5 | 1.579 | 0.00821 | -0.288 | 192.385
1 | 1.64 | 0.00838 | -0.289 | 195.614
1.5 | 1.701 | 0.01089 | -0.291 | 156.119
2 | 1.761 | 0.01123 | -0.292 | 156.761
2.5 | 1.82 | 0.01158 | -0.294 | 157.149
3 | 1.88 | 0.00969 | -0.295 | 194.052
3.5 | 1.939 | 0.01268 | -0.296 | 152.958
4 | 1.998 | 0.01073 | -0.298 | 186.253
4.5 | 2.057 | 0.01395 | -0.299 | 147.436
5 | 2.115 | 0.01187 | -0.3 | 178.251
5.5 | 2.173 | 0.01239 | -0.301 | 175.418
6 | 2.231 | 0.01278 | -0.303 | 174.64
6.5 | 2.289 | 0.01329 | -0.304 | 172.222
7 | 2.346 | 0.01478 | -0.305 | 158.717
7.5 | 2.402 | 0.01526 | -0.306 | 157.43
8 | 2.458 | 0.01599 | -0.308 | 153.717
8.5 | 2.514 | 0.01952 | -0.309 | 128.763
9 | 2.569 | 0.02514 | -0.31 | 102.183
9.5 | 2.624 | 0.02641 | -0.311 | 99.342
10 | 2.678 | 0.02714 | -0.312 | 98.705
10.5 | 2.732 | 0.02823 | -0.313 | 96.8
11 | 2.783 | 0.02945 | -0.314 | 94.471
11.5 | 2.831 | 0.03024 | -0.315 | 93.604
12 | 2.878 | 0.03156 | -0.316 | 91.197
12.5 | 2.91 | 0.03276 | -0.317 | 88.816
13 | 2.932 | 0.03379 | -0.317 | 86.788
13.5 | 2.95 | 0.034 | -0.318 | 86.767
14 | 2.963 | 0.03589 | -0.318 | 82.557
14.5 | 2.908 | 0.03749 | -0.313 | 77.573
15 | 2.903 | 0.039 | -0.313 | 74.445
15.5 | 2.867 | 0.048 | -0.309 | 59.734
16 | 2.85 | 0.051 | -0.309 | 55.888
16.5 | 2.826 | 0.05277 | -0.309 | 53.555
17 | 2.797 | 0.05644 | -0.309 | 49.556
17.5 | 2.765 | 0.05939 | -0.308 | 46.546
18 | 2.724 | 0.06234 | -0.307 | 43.703
18.5 | 2.681 | 0.06603 | -0.306 | 40.608
19 | 2.634 | 0.06987 | -0.306 | 37.703

## 58. Re 3M Mach 0.00 (2)
BIGFOIL.COM POLAR EXPORT
goe523
GOE 523 |  |  |  | Cl Max: | 2.1367 | at alpha= | 12.5 | deg
XFOIL ncrit=9 |  |  |  | L/D Max: | 151.366 | at alpha= | 2.5 | deg
Re: | 3000000 |  |  | Cd Min: | 0.05722 | at alpha= | 14 | deg
Mach: | 0 |  |  | Cl=0 at alpha= | -11.0387 | deg
|  |  |  | @ Cl=0.1, Cd= | 0.011771
|  |  |  | @ Cl=0.4, Cd= | 0.0089658
|  |  |  | @ Cl=0.6, Cd= | 0.0082608
alpha (deg) | Cl | Cd | Cm | Cl/Cd
-14 | -0.1187 | 0.04434 | -0.2169 | -2.677
-13.5 | -0.1526 | 0.0331 | -0.2287 | -4.6103
-13 | -0.1834 | 0.02622 | -0.2317 | -6.9947
-12.5 | -0.1708 | 0.02059 | -0.239 | -8.2953
-12 | -0.1217 | 0.01728 | -0.2465 | -7.0428
-11.5 | -0.062 | 0.01502 | -0.2532 | -4.1278
-11 | 0.0052 | 0.01318 | -0.2597 | 0.39454
-10.5 | 0.0663 | 0.01222 | -0.2627 | 5.4255
-10 | 0.1264 | 0.01142 | -0.2649 | 11.0683
-9.5 | 0.1871 | 0.01068 | -0.2669 | 17.5187
-9 | 0.2474 | 0.01009 | -0.2685 | 24.5193
-8.5 | 0.3054 | 0.00965 | -0.2694 | 31.6477
-8 | 0.362 | 0.00938 | -0.2698 | 38.5928
-7.5 | 0.4198 | 0.00875 | -0.271 | 47.9771
-7 | 0.4756 | 0.00854 | -0.2712 | 55.6909
-6.5 | 0.5326 | 0.0084 | -0.2716 | 63.4048
-6 | 0.59 | 0.00828 | -0.2719 | 71.256
-5.5 | 0.6472 | 0.00817 | -0.2722 | 79.2166
-5 | 0.7056 | 0.00803 | -0.2727 | 87.8705
-4.5 | 0.7628 | 0.00795 | -0.2729 | 95.9497
-4 | 0.8206 | 0.00781 | -0.2734 | 105.0704
-3.5 | 0.8778 | 0.00774 | -0.2736 | 113.4109
-3 | 0.9326 | 0.00778 | -0.2734 | 119.8715
-2.5 | 0.9865 | 0.00784 | -0.273 | 125.8291
-2 | 1.0393 | 0.0079 | -0.2724 | 131.557
-1.5 | 1.0873 | 0.00804 | -0.2708 | 135.2363
-1 | 1.1353 | 0.00818 | -0.2694 | 138.7897
-0.5 | 1.1834 | 0.00835 | -0.2681 | 141.7246
0 | 1.2317 | 0.00859 | -0.2668 | 143.3877
1 | 1.33 | 0.00899 | -0.2646 | 147.9422
1.5 | 1.3788 | 0.00921 | -0.2635 | 149.7068
2 | 1.4272 | 0.00946 | -0.2623 | 150.8668
2.5 | 1.4743 | 0.00974 | -0.2609 | 151.3655
3 | 1.5207 | 0.01006 | -0.2594 | 151.163
3.5 | 1.5667 | 0.01043 | -0.2579 | 150.2109
4 | 1.6098 | 0.01089 | -0.2559 | 147.8237
4.5 | 1.6543 | 0.01134 | -0.2542 | 145.8818
5 | 1.6966 | 0.01187 | -0.2521 | 142.9318
5.5 | 1.7387 | 0.01241 | -0.2501 | 140.1048
6 | 1.7809 | 0.01298 | -0.2482 | 137.2034
6.5 | 1.82 | 0.01367 | -0.2458 | 133.1383
7 | 1.8592 | 0.0144 | -0.2436 | 129.1111
7.5 | 1.895 | 0.0153 | -0.2408 | 123.8562
8 | 1.9287 | 0.01636 | -0.2379 | 117.8912
8.5 | 1.9583 | 0.01764 | -0.2344 | 111.0147
9 | 1.9887 | 0.01896 | -0.2312 | 104.8892
9.5 | 2.017 | 0.02045 | -0.2279 | 98.6308
10 | 2.0466 | 0.02189 | -0.2249 | 93.4947
10.5 | 2.0729 | 0.02364 | -0.2216 | 87.6861
11 | 2.096 | 0.02567 | -0.2181 | 81.6517
11.5 | 2.1164 | 0.02799 | -0.2145 | 75.6127
12 | 2.1326 | 0.03076 | -0.2107 | 69.3303
12.5 | 2.1367 | 0.03468 | -0.2059 | 61.6119
13.5 | 2.0628 | 0.0519 | -0.1918 | 39.7457
14 | 2.0669 | 0.05722 | -0.1894 | 36.122

## 59. Re 3M Mach 0.10 (1)
BIGFOIL.COM POLAR EXPORT
goe523
GOE 523 |  |  |  | Cl Max: | 2.955 | at alpha= | 13.5 | deg
JavaFoil+Calcfoil stall+Eppler ext transition |  |  |  | L/D Max: | 195.992 | at alpha= | 1 | deg
Re: | 3000000 |  |  | Cd Min: | 0.00805 | at alpha= | 0 | deg
Mach: | 0.1 |  |  | Cl=0 at alpha= | -12.4 | deg
|  |  |  | @ Cl=0.1, Cd= | 0.043699
|  |  |  | @ Cl=0.4, Cd= | 0.016376
|  |  |  | @ Cl=0.6, Cd= | 0.01247
alpha (deg) | Cl | Cd | Cm | Cl/Cd
-20 | -0.449 | 0.15309 | -0.106 | -2.935
-19.5 | -0.433 | 0.14519 | -0.107 | -2.984
-19 | -0.415 | 0.13861 | -0.108 | -2.996
-18.5 | -0.396 | 0.13088 | -0.115 | -3.027
-18 | -0.374 | 0.12676 | -0.11 | -2.947
-17.5 | -0.35 | 0.12102 | -0.115 | -2.895
-17 | -0.325 | 0.11619 | -0.118 | -2.795
-16.5 | -0.297 | 0.11121 | -0.115 | -2.668
-16 | -0.268 | 0.10357 | -0.125 | -2.587
-15.5 | -0.237 | 0.09734 | -0.129 | -2.43
-15 | -0.204 | 0.09091 | -0.136 | -2.239
-14.5 | -0.168 | 0.08718 | -0.134 | -1.925
-14 | -0.13 | 0.08399 | -0.134 | -1.553
-13.5 | -0.092 | 0.07804 | -0.142 | -1.176
-13 | -0.052 | 0.06822 | -0.158 | -0.757
-12.5 | -0.009 | 0.06099 | -0.167 | -0.148
-12 | 0.036 | 0.05352 | -0.178 | 0.67
-11.5 | 0.083 | 0.04518 | -0.189 | 1.845
-11 | 0.132 | 0.04091 | -0.194 | 3.235
-10.5 | 0.185 | 0.03294 | -0.206 | 5.629
-10 | 0.24 | 0.0271 | -0.214 | 8.869
-9.5 | 0.299 | 0.02183 | -0.223 | 13.681
-9 | 0.359 | 0.01746 | -0.23 | 20.551
-8.5 | 0.418 | 0.0159 | -0.234 | 26.268
-8 | 0.478 | 0.01446 | -0.237 | 33.035
-7.5 | 0.538 | 0.01336 | -0.24 | 40.282
-7 | 0.6 | 0.01247 | -0.243 | 48.064
-6.5 | 0.662 | 0.01169 | -0.246 | 56.59
-6 | 0.724 | 0.01115 | -0.249 | 64.949
-5.5 | 0.786 | 0.01084 | -0.251 | 72.568
-5 | 0.85 | 0.01064 | -0.254 | 79.868
-4.5 | 0.919 | 0.00988 | -0.259 | 93.05
-4 | 0.991 | 0.0096 | -0.263 | 103.185
-3.5 | 1.067 | 0.00909 | -0.27 | 117.362
-3 | 1.135 | 0.00903 | -0.276 | 125.683
-2.5 | 1.197 | 0.00828 | -0.278 | 144.511
-2 | 1.262 | 0.00821 | -0.281 | 153.625
-1.5 | 1.324 | 0.00844 | -0.282 | 156.925
-1 | 1.387 | 0.00969 | -0.284 | 143.126
-0.5 | 1.45 | 0.00984 | -0.286 | 147.391
0 | 1.526 | 0.00805 | -0.288 | 189.633
0.5 | 1.587 | 0.00823 | -0.289 | 192.896
1 | 1.648 | 0.00841 | -0.291 | 195.992
1.5 | 1.709 | 0.01099 | -0.292 | 155.436
2 | 1.769 | 0.0113 | -0.294 | 156.539
2.5 | 1.829 | 0.01165 | -0.295 | 156.951
3 | 1.889 | 0.00982 | -0.296 | 192.249
3.5 | 1.948 | 0.01277 | -0.298 | 152.574
4 | 2.007 | 0.0108 | -0.299 | 185.861
4.5 | 2.066 | 0.01421 | -0.3 | 145.372
5 | 2.125 | 0.01192 | -0.302 | 178.223
5.5 | 2.183 | 0.01245 | -0.303 | 175.325
6 | 2.241 | 0.01284 | -0.304 | 174.464
6.5 | 2.298 | 0.01337 | -0.305 | 171.952
7 | 2.356 | 0.01783 | -0.307 | 132.141
7.5 | 2.412 | 0.01534 | -0.308 | 157.207
8 | 2.468 | 0.01619 | -0.309 | 152.497
8.5 | 2.524 | 0.02516 | -0.31 | 100.344
9 | 2.58 | 0.02589 | -0.311 | 99.643
9.5 | 2.634 | 0.02672 | -0.312 | 98.602
10 | 2.689 | 0.02746 | -0.313 | 97.898
10.5 | 2.742 | 0.02859 | -0.314 | 95.912
11 | 2.793 | 0.02987 | -0.315 | 93.493
11.5 | 2.841 | 0.0307 | -0.316 | 92.544
12 | 2.888 | 0.03207 | -0.317 | 90.043
12.5 | 2.918 | 0.03302 | -0.318 | 88.371
13 | 2.939 | 0.03445 | -0.319 | 85.31
13.5 | 2.955 | 0.03519 | -0.319 | 83.979
14 | 2.903 | 0.03688 | -0.313 | 78.724
14.5 | 2.903 | 0.03819 | -0.314 | 76.014
15 | 2.895 | 0.03984 | -0.314 | 72.681
15.5 | 2.855 | 0.04961 | -0.31 | 57.551
16 | 2.833 | 0.05241 | -0.31 | 54.057
16.5 | 2.805 | 0.05478 | -0.31 | 51.196
17 | 2.771 | 0.05836 | -0.309 | 47.473
17.5 | 2.731 | 0.06197 | -0.308 | 44.076
18 | 2.687 | 0.06486 | -0.308 | 41.429
18.5 | 2.638 | 0.06897 | -0.307 | 38.251

## 60. Re 3M Mach 0.10 (2)
BIGFOIL.COM POLAR EXPORT
goe523
GOE 523 |  |  |  | Cl Max: | 2.137 | at alpha= | 12.5 | deg
XFOIL ncrit=9 |  |  |  | L/D Max: | 149.97 | at alpha= | 2.5 | deg
Re: | 3000000 |  |  | Cd Min: | 0.14938 | at alpha= | -17.5 | deg
Mach: | 0.1 |  |  | Cl=0 at alpha= | -10.955 | deg
|  |  |  | @ Cl=0.1, Cd= | 0.14585
|  |  |  | @ Cl=0.4, Cd= | 0.0091734
|  |  |  | @ Cl=0.6, Cd= | 0.0083291
alpha (deg) | Cl | Cd | Cm | Cl/Cd
-17.5 | 0.0786 | 0.14938 | -0.1407 | 0.52617
-17 | 0.1053 | 0.14498 | -0.1448 | 0.72631
-16.5 | 0.1271 | 0.13973 | -0.1483 | 0.90961
-16 | 0.139 | 0.13058 | -0.1534 | 1.0645
-15.5 | 0.1599 | 0.12596 | -0.1562 | 1.2695
-15 | 0.1851 | 0.12104 | -0.1602 | 1.5292
-14.5 | 0.2069 | 0.11645 | -0.1631 | 1.7767
-14 | 0.2155 | 0.10784 | -0.1676 | 1.9983
-13.5 | -0.0844 | 0.04216 | -0.2211 | -2.0019
-13 | -0.1211 | 0.03191 | -0.2303 | -3.795
-12.5 | -0.1522 | 0.02456 | -0.2346 | -6.1971
-12 | -0.1243 | 0.01975 | -0.2422 | -6.2937
-11.5 | -0.0721 | 0.01667 | -0.2496 | -4.3251
-11 | -0.0059 | 0.01424 | -0.2575 | -0.41433
-10.5 | 0.0596 | 0.01279 | -0.2625 | 4.6599
-10 | 0.121 | 0.01188 | -0.2651 | 10.1852
-9.5 | 0.1826 | 0.01102 | -0.2674 | 16.5699
-9 | 0.2439 | 0.01035 | -0.2692 | 23.5652
-8.5 | 0.3028 | 0.00985 | -0.2702 | 30.7411
-8 | 0.36 | 0.00953 | -0.2707 | 37.7754
-7.5 | 0.4172 | 0.00902 | -0.2715 | 46.2528
-7 | 0.475 | 0.00865 | -0.2722 | 54.9133
-6.5 | 0.5327 | 0.00848 | -0.2726 | 62.8184
-6 | 0.5907 | 0.00835 | -0.2729 | 70.7425
-5.5 | 0.6486 | 0.00822 | -0.2732 | 78.9051
-5 | 0.7072 | 0.00808 | -0.2737 | 87.5248
-4.5 | 0.7651 | 0.00799 | -0.2739 | 95.7572
-4 | 0.8227 | 0.00787 | -0.2743 | 104.5362
-3.5 | 0.8806 | 0.00778 | -0.2746 | 113.1877
-3 | 0.9357 | 0.00781 | -0.2743 | 119.8079
-2.5 | 0.9891 | 0.0079 | -0.2737 | 125.2025
-2 | 1.0404 | 0.00796 | -0.2727 | 130.7035
-1 | 1.1372 | 0.00825 | -0.2697 | 137.8424
-0.5 | 1.1859 | 0.00843 | -0.2685 | 140.6762
0 | 1.235 | 0.00867 | -0.2672 | 142.4452
0.5 | 1.2835 | 0.00893 | -0.2658 | 143.729
1 | 1.3331 | 0.0091 | -0.2649 | 146.4945
1.5 | 1.383 | 0.00931 | -0.2638 | 148.5499
2 | 1.4307 | 0.0096 | -0.2625 | 149.0312
2.5 | 1.4787 | 0.00986 | -0.2612 | 149.9696
3 | 1.5254 | 0.01022 | -0.2596 | 149.2564
3.5 | 1.5714 | 0.01059 | -0.258 | 148.3853
4 | 1.6145 | 0.01109 | -0.2559 | 145.5816
4.5 | 1.6602 | 0.01151 | -0.2544 | 144.2398
5 | 1.7009 | 0.01212 | -0.252 | 140.3383
5.5 | 1.7448 | 0.01263 | -0.2502 | 138.1473
6 | 1.7855 | 0.01329 | -0.2479 | 134.3491
6.5 | 1.8261 | 0.01395 | -0.2457 | 130.9032
7 | 1.8646 | 0.01477 | -0.2433 | 126.2424
7.5 | 1.9007 | 0.01568 | -0.2405 | 121.2181
8 | 1.9342 | 0.0168 | -0.2375 | 115.131
8.5 | 1.9646 | 0.0181 | -0.2341 | 108.5414
9 | 1.9939 | 0.01952 | -0.2307 | 102.1465
9.5 | 2.0222 | 0.02108 | -0.2273 | 95.9298
10 | 2.052 | 0.0226 | -0.2243 | 90.7965
10.5 | 2.0779 | 0.02444 | -0.2209 | 85.0205
11 | 2.1004 | 0.02659 | -0.2173 | 78.9921
11.5 | 2.1209 | 0.02901 | -0.2138 | 73.1093
12.5 | 2.137 | 0.03629 | -0.2048 | 58.8867
13 | 2.071 | 0.04752 | -0.1951 | 43.5816
13.5 | 2.0616 | 0.05414 | -0.1914 | 38.0791
14 | 2.0637 | 0.05988 | -0.189 | 34.4639
15.5 | 1.985 | 0.09039 | -0.1837 | 21.9604
16 | 1.9744 | 0.09921 | -0.1837 | 19.9012
16.5 | 1.9675 | 0.10752 | -0.184 | 18.2989
17 | 1.964 | 0.11536 | -0.1848 | 17.025
17.5 | 1.9562 | 0.1239 | -0.186 | 15.7885

## 61. Re 3M Mach 0.25 (1)
BIGFOIL.COM POLAR EXPORT
goe523
GOE 523 |  |  |  | Cl Max: | 2.895 | at alpha= | 13 | deg
JavaFoil+Calcfoil stall+Eppler ext transition |  |  |  | L/D Max: | 194.728 | at alpha= | 1 | deg
Re: | 3000000 |  |  | Cd Min: | 0.00845 | at alpha= | 0.5 | deg
Mach: | 0.25 |  |  | Cl=0 at alpha= | -12.3977 | deg
|  |  |  | @ Cl=0.1, Cd= | 0.055682
|  |  |  | @ Cl=0.4, Cd= | 0.018199
|  |  |  | @ Cl=0.6, Cd= | 0.013373
alpha (deg) | Cl | Cd | Cm | Cl/Cd
-20 | -0.341 | 0.16068 | -0.109 | -2.124
-19.5 | -0.34 | 0.15362 | -0.109 | -2.211
-19 | -0.335 | 0.14647 | -0.109 | -2.288
-18.5 | -0.328 | 0.14177 | -0.109 | -2.311
-18 | -0.317 | 0.1325 | -0.11 | -2.393
-17.5 | -0.304 | 0.12823 | -0.111 | -2.368
-17 | -0.287 | 0.12156 | -0.112 | -2.36
-16.5 | -0.267 | 0.11393 | -0.113 | -2.345
-16 | -0.244 | 0.1087 | -0.115 | -2.249
-15.5 | -0.219 | 0.10289 | -0.116 | -2.127
-15 | -0.19 | 0.09735 | -0.118 | -1.954
-14.5 | -0.159 | 0.0925 | -0.119 | -1.718
-14 | -0.125 | 0.08651 | -0.129 | -1.448
-13.5 | -0.088 | 0.0839 | -0.123 | -1.054
-13 | -0.05 | 0.07643 | -0.139 | -0.653
-12.5 | -0.009 | 0.07026 | -0.15 | -0.124
-12 | 0.035 | 0.06296 | -0.164 | 0.556
-11.5 | 0.081 | 0.05639 | -0.174 | 1.441
-11 | 0.129 | 0.0546 | -0.173 | 2.356
-10.5 | 0.181 | 0.04521 | -0.19 | 3.999
-10 | 0.235 | 0.03784 | -0.202 | 6.22
-9.5 | 0.297 | 0.02687 | -0.221 | 11.072
-9 | 0.362 | 0.01947 | -0.233 | 18.595
-8.5 | 0.423 | 0.01743 | -0.237 | 24.268
-8 | 0.485 | 0.01556 | -0.242 | 31.168
-7.5 | 0.547 | 0.01435 | -0.245 | 38.154
-7 | 0.611 | 0.01317 | -0.248 | 46.39
-6.5 | 0.675 | 0.01235 | -0.251 | 54.678
-6 | 0.74 | 0.01164 | -0.254 | 63.56
-5.5 | 0.803 | 0.01163 | -0.256 | 69.083
-5 | 0.869 | 0.01119 | -0.259 | 77.686
-4.5 | 0.935 | 0.01095 | -0.262 | 85.405
-4 | 1.007 | 0.01052 | -0.267 | 95.76
-3.5 | 1.078 | 0.01019 | -0.272 | 105.837
-3 | 1.163 | 0.00937 | -0.28 | 124.088
-2.5 | 1.228 | 0.00957 | -0.286 | 128.315
-2 | 1.294 | 0.00952 | -0.288 | 135.939
-1.5 | 1.358 | 0.00871 | -0.29 | 155.924
-1 | 1.422 | 0.00909 | -0.292 | 156.387
-0.5 | 1.488 | 0.01018 | -0.294 | 146.217
0 | 1.566 | 0.00927 | -0.296 | 168.898
0.5 | 1.629 | 0.00845 | -0.297 | 192.659
1 | 1.691 | 0.00868 | -0.299 | 194.728
1.5 | 1.753 | 0.01146 | -0.3 | 152.915
2 | 1.814 | 0.01184 | -0.302 | 153.23
2.5 | 1.876 | 0.01223 | -0.303 | 153.374
3 | 1.937 | 0.01032 | -0.305 | 187.674
3.5 | 1.997 | 0.01367 | -0.306 | 146.126
4 | 2.057 | 0.01136 | -0.307 | 181.092
4.5 | 2.117 | 0.01516 | -0.309 | 139.601
5 | 2.176 | 0.01248 | -0.31 | 174.402
5.5 | 2.235 | 0.01313 | -0.311 | 170.228
6 | 2.294 | 0.01359 | -0.313 | 168.847
6.5 | 2.352 | 0.01441 | -0.314 | 163.209
7 | 2.409 | 0.01593 | -0.315 | 151.2
7.5 | 2.466 | 0.01662 | -0.316 | 148.37
8 | 2.523 | 0.02062 | -0.318 | 122.335
8.5 | 2.578 | 0.01764 | -0.319 | 146.148
9 | 2.634 | 0.02798 | -0.32 | 94.133
9.5 | 2.688 | 0.02908 | -0.321 | 92.447
10 | 2.742 | 0.03048 | -0.322 | 89.969
10.5 | 2.795 | 0.03215 | -0.323 | 86.953
11 | 2.844 | 0.03264 | -0.324 | 87.121
11.5 | 2.89 | 0.03474 | -0.325 | 83.184
12 | 2.874 | 0.03567 | -0.319 | 80.565
12.5 | 2.89 | 0.03745 | -0.319 | 77.189
13 | 2.895 | 0.03915 | -0.32 | 73.945
13.5 | 2.89 | 0.04057 | -0.319 | 71.251
14 | 2.877 | 0.04222 | -0.319 | 68.148
14.5 | 2.853 | 0.04409 | -0.319 | 64.711
15 | 2.794 | 0.0561 | -0.315 | 49.8
15.5 | 2.746 | 0.05931 | -0.315 | 46.302
16 | 2.69 | 0.06345 | -0.314 | 42.405
16.5 | 2.625 | 0.06816 | -0.313 | 38.517
17 | 2.549 | 0.07243 | -0.312 | 35.194
17.5 | 2.465 | 0.07621 | -0.312 | 32.346
18 | 2.367 | 0.08344 | -0.31 | 28.372

## 62. Re 3M Mach 0.25 (2)
BIGFOIL.COM POLAR EXPORT
goe523
GOE 523 |  |  |  | Cl Max: | 2.1589 | at alpha= | 12 | deg
XFOIL ncrit=9 |  |  |  | L/D Max: | 140.795 | at alpha= | 2 | deg
Re: | 3000000 |  |  | Cd Min: | 0.18403 | at alpha= | -20 | deg
Mach: | 0.25 |  |  | Cl=0 at alpha= | -19.7997 | deg
|  |  |  | @ Cl=0.1, Cd= | 0.15713
|  |  |  | @ Cl=0.4, Cd= | 0.010285
|  |  |  | @ Cl=0.6, Cd= | 0.0087341
alpha (deg) | Cl | Cd | Cm | Cl/Cd
-20 | -0.0117 | 0.18403 | -0.1228 | -0.063577
-19.5 | 0.0175 | 0.17864 | -0.1285 | 0.097962
-19 | 0.0478 | 0.17315 | -0.1344 | 0.27606
-18.5 | 0.0688 | 0.16799 | -0.1377 | 0.40955
-18 | 0.09 | 0.16075 | -0.1425 | 0.55988
-17.5 | 0.1109 | 0.15318 | -0.1476 | 0.72398
-17 | 0.1256 | 0.1461 | -0.151 | 0.85969
-16.5 | 0.1519 | 0.14078 | -0.1555 | 1.079
-16 | 0.1742 | 0.13557 | -0.159 | 1.2849
-15.5 | 0.1847 | 0.1269 | -0.1632 | 1.4555
-15 | 0.2082 | 0.12202 | -0.1666 | 1.7063
-14.5 | 0.2348 | 0.11774 | -0.17 | 1.9942
-14 | 0.2579 | 0.11291 | -0.1732 | 2.2841
-13.5 | 0.2678 | 0.10475 | -0.1774 | 2.5566
-13 | 0.2948 | 0.1008 | -0.1805 | 2.9246
-12.5 | 0.3203 | 0.09637 | -0.1838 | 3.3236
-11 | 0.0681 | 0.0338 | -0.231 | 2.0148
-10.5 | 0.0389 | 0.02576 | -0.2368 | 1.5101
-10 | 0.0686 | 0.01881 | -0.2497 | 3.647
-9.5 | 0.1404 | 0.01489 | -0.262 | 9.4291
-9 | 0.216 | 0.0127 | -0.2698 | 17.0079
-8.5 | 0.2825 | 0.01145 | -0.2731 | 24.6725
-8 | 0.3427 | 0.01074 | -0.2742 | 31.9088
-7.5 | 0.4019 | 0.01027 | -0.2747 | 39.1334
-7 | 0.4624 | 0.00989 | -0.2752 | 46.7543
-6.5 | 0.5298 | 0.00902 | -0.2776 | 58.7361
-6 | 0.5916 | 0.00876 | -0.2781 | 67.5342
-5.5 | 0.6531 | 0.00857 | -0.2785 | 76.2077
-5 | 0.7133 | 0.00841 | -0.2787 | 84.8157
-4.5 | 0.7741 | 0.00825 | -0.279 | 93.8303
-4 | 0.8323 | 0.00819 | -0.2788 | 101.6239
-3.5 | 0.8891 | 0.00805 | -0.2784 | 110.4472
-3 | 0.9442 | 0.00802 | -0.2776 | 117.7307
-2.5 | 0.9973 | 0.00809 | -0.2764 | 123.2756
-2 | 1.0486 | 0.00823 | -0.2749 | 127.4119
-1.5 | 1.0993 | 0.00847 | -0.2734 | 129.7875
-1 | 1.1486 | 0.00877 | -0.2716 | 130.9692
-0.5 | 1.1995 | 0.00898 | -0.2704 | 133.5746
0 | 1.2503 | 0.00923 | -0.2691 | 135.4605
0.5 | 1.3011 | 0.0095 | -0.2677 | 136.9579
1 | 1.3526 | 0.00971 | -0.2667 | 139.2997
1.5 | 1.4031 | 0.01001 | -0.2654 | 140.1698
2 | 1.453 | 0.01032 | -0.264 | 140.7946
2.5 | 1.5018 | 0.01068 | -0.2624 | 140.618
3 | 1.5502 | 0.01111 | -0.2608 | 139.532
3.5 | 1.5972 | 0.01156 | -0.2589 | 138.1661
4 | 1.6421 | 0.01215 | -0.2567 | 135.1523
4.5 | 1.6874 | 0.01274 | -0.2547 | 132.449
5 | 1.7302 | 0.01344 | -0.2522 | 128.7351
5.5 | 1.7736 | 0.01416 | -0.2499 | 125.2542
6 | 1.8149 | 0.01498 | -0.2474 | 121.1549
6.5 | 1.8553 | 0.01589 | -0.2448 | 116.759
7 | 1.8946 | 0.01687 | -0.242 | 112.3059
7.5 | 1.9298 | 0.01812 | -0.2388 | 106.5011
8 | 1.9613 | 0.01963 | -0.2352 | 99.9134
8.5 | 1.9928 | 0.0212 | -0.2317 | 94
9 | 2.0223 | 0.02298 | -0.2281 | 88.0026
9.5 | 2.0528 | 0.02479 | -0.2248 | 82.8076
10 | 2.0773 | 0.02708 | -0.221 | 76.7097
10.5 | 2.1047 | 0.02928 | -0.2177 | 71.8818
11 | 2.1271 | 0.03196 | -0.2141 | 66.5551
11.5 | 2.1456 | 0.03508 | -0.2103 | 61.1631
12 | 2.1589 | 0.0388 | -0.2065 | 55.6418
12.5 | 2.1445 | 0.04529 | -0.2009 | 47.3504
13 | 2.068 | 0.05909 | -0.1932 | 34.9975
13.5 | 2.0497 | 0.06778 | -0.1904 | 30.2405
14 | 2.044 | 0.07535 | -0.1887 | 27.1267
14.5 | 2.041 | 0.08281 | -0.1875 | 24.6468
15 | 2.0153 | 0.0936 | -0.1868 | 21.531
15.5 | 1.948 | 0.11094 | -0.1876 | 17.559
16.5 | 1.9208 | 0.13053 | -0.1906 | 14.7154
17 | 1.9159 | 0.13888 | -0.1924 | 13.7954

## 63. Re 3M Mach 0.50 (1)
BIGFOIL.COM POLAR EXPORT
goe523
GOE 523 |  |  |  | Cl Max: | 2.706 | at alpha= | 10.5 | deg
JavaFoil+Calcfoil stall+Eppler ext transition |  |  |  | L/D Max: |  | at alpha= | -20 | deg
Re: | 3000000 |  |  | Cd Min: |  | at alpha= | -20 | deg
Mach: | 0.5 |  |  | Cl=0 at alpha= | -12.3929 | deg
|  |  |  | @ Cl=0.1, Cd= | 0.062711
|  |  |  | @ Cl=0.4, Cd= | 0.049072
|  |  |  | @ Cl=0.6, Cd= | 0.02015
alpha (deg) | Cl | Cd | Cm | Cl/Cd
-20 | -0.412 |  | -0.146
-19.5 | -0.385 |  | -0.141
-19 | -0.358 |  | -0.141
-18.5 | -0.331 |  | -0.141
-18 | -0.304 |  | -0.141
-17.5 | -0.278 |  | -0.141
-17 | -0.251 |  | -0.141
-16.5 | -0.224 |  | -0.141
-16 | -0.197 |  | -0.142
-15.5 | -0.17 |  | -0.142
-15 | -0.142 |  | -0.143
-14.5 | -0.115 |  | -0.145
-14 | -0.088 | 0.10863 | -0.136 | -0.808
-13.5 | -0.06 | 0.10446 | -0.133 | -0.578
-13 | -0.033 | 0.09921 | -0.134 | -0.333
-12.5 | -0.006 | 0.09403 | -0.136 | -0.06
-12 | 0.022 | 0.07565 | -0.155 | 0.291
-11.5 | 0.05 | 0.07117 | -0.156 | 0.699
-11 | 0.078 | 0.0666 | -0.159 | 1.165
-10.5 | 0.106 | 0.06165 | -0.167 | 1.717
-10 | 0.134 | 0.05778 | -0.171 | 2.321
-9.5 | 0.24 | 0.06129 | -0.138 | 3.912
-9 | 0.314 | 0.05605 | -0.141 | 5.602
-8.5 | 0.382 | 0.05271 | -0.144 | 7.25
-8 | 0.471 | 0.03472 | -0.225 | 13.569
-7.5 | 0.566 | 0.0218 | -0.257 | 25.936
-7 | 0.647 | 0.01787 | -0.267 | 36.203
-6.5 | 0.722 | 0.01662 | -0.27 | 43.416
-6 | 0.799 | 0.01556 | -0.275 | 51.304
-5.5 | 0.875 | 0.01458 | -0.28 | 59.969
-5 | 0.95 | 0.01404 | -0.283 | 67.639
-4.5 | 1.025 | 0.01389 | -0.287 | 73.764
-4 | 1.1 | 0.01359 | -0.29 | 80.943
-3.5 | 1.169 | 0.01341 | -0.293 | 87.192
-3 | 1.239 | 0.01332 | -0.296 | 92.996
-2.5 | 1.309 | 0.01337 | -0.299 | 97.886
-2 | 1.433 | 0.01158 | -0.316 | 123.725
-1.5 | 1.504 | 0.01194 | -0.318 | 125.936
-1 | 1.574 | 0.0123 | -0.321 | 127.955
-0.5 | 1.643 | 0.01279 | -0.323 | 128.456
0 | 1.717 | 0.01288 | -0.326 | 133.288
0.5 | 1.784 | 0.0135 | -0.328 | 132.126
1 | 1.851 | 0.01396 | -0.33 | 132.605
1.5 | 1.918 | 0.01455 | -0.332 | 131.808
2 | 1.982 | 0.01525 | -0.333 | 129.991
2.5 | 2.046 | 0.01624 | -0.335 | 125.979
3 | 2.108 | 0.01768 | -0.336 | 119.285
3.5 | 2.17 | 0.019 | -0.338 | 114.213
4 | 2.231 | 0.02019 | -0.34 | 110.453
4.5 | 2.287 | 0.02133 | -0.341 | 107.223
5 | 2.344 | 0.02259 | -0.342 | 103.758
5.5 | 2.399 | 0.02419 | -0.343 | 99.176
6 | 2.451 | 0.02573 | -0.344 | 95.267
6.5 | 2.5 | 0.02757 | -0.345 | 90.691
7 | 2.545 | 0.02909 | -0.346 | 87.487
7.5 | 2.564 | 0.03995 | -0.343 | 64.185
8 | 2.6 | 0.04214 | -0.343 | 61.713
8.5 | 2.634 | 0.04539 | -0.344 | 58.042
9 | 2.665 | 0.04823 | -0.343 | 55.252
9.5 | 2.685 | 0.05189 | -0.343 | 51.745
10 | 2.7 | 0.05628 | -0.342 | 47.974
10.5 | 2.706 | 0.06104 | -0.341 | 44.334
11 | 2.684 | 0.06722 | -0.339 | 39.925
11.5 | 2.633 | 0.073 | -0.337 | 36.065
12 | 2.537 | 0.08149 | -0.333 | 31.135
12.5 | 1.597 | 0.1289 | -0.318 | 12.39
13 | 1.473 | 0.11812 | -0.216 | 12.474
13.5 | 1.652 | 0.1299 | -0.317 | 12.715
14 | 1.658 | 0.15102 | -0.307 | 10.977
14.5 | 1.626 | 0.22193 | -0.278 | 7.324
15 | 1.659 | 0.23586 | -0.28 | 7.032
15.5 | 1.753 | 0.12862 | -0.31 | 13.632

## 64. Re 3M Mach 0.50 (2)
BIGFOIL.COM POLAR EXPORT
goe523
GOE 523 |  |  |  | Cl Max: | 2.1718 | at alpha= | 12 | deg
XFOIL ncrit=9 |  |  |  | L/D Max: | 104.187 | at alpha= | 0 | deg
Re: | 3000000 |  |  | Cd Min: | 0.26072 | at alpha= | 20 | deg
Mach: | 0.5 |  |  | Cl=0 at alpha= | -99 | deg
|  |  |  | @ Cl=0.1, Cd= | 0.18822
|  |  |  | @ Cl=0.4, Cd= | 0.11394
|  |  |  | @ Cl=0.6, Cd= | 0.020833
alpha (deg) | Cl | Cd | Cm | Cl/Cd
-20 | 0.069 | 0.19611 | -0.1507 | 0.35184
-19.5 | 0.0986 | 0.1886 | -0.1569 | 0.5228
-19 | 0.1274 | 0.18085 | -0.1631 | 0.70445
-18.5 | 0.1531 | 0.17498 | -0.1671 | 0.87496
-18 | 0.1815 | 0.16775 | -0.1727 | 1.082
-17.5 | 0.2081 | 0.1617 | -0.177 | 1.287
-17 | 0.2339 | 0.15518 | -0.1814 | 1.5073
-16.5 | 0.2591 | 0.14826 | -0.1861 | 1.7476
-16 | 0.2765 | 0.14058 | -0.1897 | 1.9669
-15.5 | 0.3094 | 0.13612 | -0.194 | 2.273
-15 | 0.3328 | 0.13021 | -0.1974 | 2.5559
-14.5 | 0.3571 | 0.12424 | -0.2011 | 2.8743
-14 | 0.3764 | 0.11745 | -0.2047 | 3.2048
-13.5 | 0.4058 | 0.11308 | -0.2079 | 3.5886
-13 | 0.4317 | 0.10798 | -0.2111 | 3.998
-12 | 0.4774 | 0.09684 | -0.2176 | 4.9298
-11.5 | 0.502 | 0.09211 | -0.2203 | 5.45
-11 | 0.5251 | 0.0876 | -0.2223 | 5.9943
-10.5 | 0.5375 | 0.08175 | -0.2241 | 6.5749
-10 | 0.5567 | 0.07817 | -0.2243 | 7.1217
-9.5 | 0.5727 | 0.07529 | -0.2229 | 7.6066
-9 | 0.5756 | 0.07145 | -0.2205 | 8.056
-8.5 | 0.5808 | 0.0676 | -0.2186 | 8.5917
-7.5 | 0.5591 | 0.05855 | -0.2114 | 9.5491
-7 | 0.5447 | 0.05488 | -0.2062 | 9.9253
-6.5 | 0.5351 | 0.05236 | -0.2 | 10.2196
-6 | 0.4971 | 0.05021 | -0.1887 | 9.9004
-5.5 | 0.4631 | 0.04618 | -0.1818 | 10.0282
-5 | 0.6503 | 0.01152 | -0.2841 | 56.4497
-4.5 | 0.7391 | 0.01065 | -0.288 | 69.3991
-4 | 0.8201 | 0.01019 | -0.2898 | 80.4809
-3.5 | 0.8928 | 0.01004 | -0.2901 | 88.9243
-3 | 0.9576 | 0.01014 | -0.2889 | 94.4379
-2.5 | 1.0201 | 0.01035 | -0.2875 | 98.5604
-2 | 1.0807 | 0.01067 | -0.2858 | 101.284
-1.5 | 1.1389 | 0.0111 | -0.2837 | 102.6036
-1 | 1.1968 | 0.01159 | -0.2816 | 103.2614
-0.5 | 1.2546 | 0.0121 | -0.2796 | 103.686
0 | 1.3138 | 0.01261 | -0.2779 | 104.1872
0.5 | 1.3704 | 0.01322 | -0.276 | 103.6611
1 | 1.43 | 0.01377 | -0.2745 | 103.8489
1.5 | 1.4831 | 0.01462 | -0.272 | 101.4432
2 | 1.5423 | 0.01526 | -0.2706 | 101.0682
2.5 | 1.5934 | 0.01629 | -0.2679 | 97.8146
3.5 | 1.6978 | 0.01844 | -0.2629 | 92.0716
4 | 1.7508 | 0.01957 | -0.2605 | 89.4635
4.5 | 1.7947 | 0.02123 | -0.2569 | 84.536
5 | 1.8405 | 0.02288 | -0.2536 | 80.4414
5.5 | 1.8834 | 0.02479 | -0.2501 | 75.9742
6 | 1.9207 | 0.02714 | -0.2461 | 70.7701
6.5 | 1.9581 | 0.02962 | -0.2422 | 66.1074
7 | 1.9935 | 0.03236 | -0.2383 | 61.6038
7.5 | 2.023 | 0.03567 | -0.2341 | 56.7143
8 | 2.0554 | 0.03894 | -0.2304 | 52.7838
8.5 | 2.0815 | 0.04287 | -0.2265 | 48.5538
9 | 2.1066 | 0.04707 | -0.2228 | 44.7546
9.5 | 2.1243 | 0.05212 | -0.2191 | 40.7579
10 | 2.1435 | 0.05723 | -0.2158 | 37.4541
10.5 | 2.1541 | 0.06334 | -0.2126 | 34.0085
11 | 2.1677 | 0.06935 | -0.2098 | 31.2574
11.5 | 2.1691 | 0.07673 | -0.2072 | 28.2693
12 | 2.1718 | 0.08416 | -0.2049 | 25.8056
12.5 | 2.1628 | 0.09298 | -0.2032 | 23.2609
13 | 2.1087 | 0.10708 | -0.2026 | 19.6928
13.5 | 1.9976 | 0.12865 | -0.2057 | 15.5274
14 | 1.9509 | 0.14319 | -0.2091 | 13.6246
14.5 | 1.9394 | 0.15339 | -0.2117 | 12.6436
15 | 1.9274 | 0.16379 | -0.215 | 11.7675
15.5 | 1.9268 | 0.17266 | -0.2179 | 11.1595
16 | 1.9168 | 0.183 | -0.2222 | 10.4743
16.5 | 1.8751 | 0.19829 | -0.2301 | 9.4564
17.5 | 1.85 | 0.2211 | -0.2423 | 8.3673
18.5 | 1.8708 | 0.23738 | -0.2514 | 7.881
19 | 1.8789 | 0.24549 | -0.2559 | 7.6537
19.5 | 1.8917 | 0.25279 | -0.2598 | 7.4833
20 | 1.9011 | 0.26072 | -0.2644 | 7.2917

## 65. Re 4M Mach 0.00 (1)
BIGFOIL.COM POLAR EXPORT
goe523
GOE 523 |  |  |  | Cl Max: | 2.971 | at alpha= | 15 | deg
JavaFoil+Calcfoil stall+Eppler ext transition |  |  |  | L/D Max: | 209.472 | at alpha= | 2.5 | deg
Re: | 4000000 |  |  | Cd Min: | 0.00771 | at alpha= | 0 | deg
Mach: | 0 |  |  | Cl=0 at alpha= | -12.4 | deg
|  |  |  | @ Cl=0.1, Cd= | 0.032838
|  |  |  | @ Cl=0.4, Cd= | 0.015128
|  |  |  | @ Cl=0.6, Cd= | 0.011602
alpha (deg) | Cl | Cd | Cm | Cl/Cd
-20 | -0.463 | 0.14722 | -0.116 | -3.147
-19.5 | -0.446 | 0.13801 | -0.122 | -3.235
-19 | -0.427 | 0.13111 | -0.124 | -3.257
-18.5 | -0.406 | 0.1257 | -0.124 | -3.226
-18 | -0.383 | 0.11978 | -0.128 | -3.197
-17.5 | -0.358 | 0.11351 | -0.132 | -3.157
-17 | -0.33 | 0.11121 | -0.126 | -2.969
-16.5 | -0.302 | 0.10567 | -0.129 | -2.855
-16 | -0.273 | 0.09466 | -0.143 | -2.887
-15.5 | -0.241 | 0.08872 | -0.148 | -2.719
-15 | -0.208 | 0.08109 | -0.154 | -2.56
-14.5 | -0.172 | 0.0742 | -0.161 | -2.318
-14 | -0.133 | 0.07261 | -0.159 | -1.836
-13.5 | -0.093 | 0.07139 | -0.156 | -1.303
-13 | -0.053 | 0.05713 | -0.177 | -0.925
-12.5 | -0.009 | 0.05393 | -0.179 | -0.169
-12 | 0.036 | 0.04581 | -0.189 | 0.797
-11.5 | 0.086 | 0.03446 | -0.204 | 2.482
-11 | 0.137 | 0.02855 | -0.211 | 4.791
-10.5 | 0.189 | 0.02612 | -0.215 | 7.232
-10 | 0.244 | 0.02264 | -0.22 | 10.76
-9.5 | 0.3 | 0.01919 | -0.225 | 15.659
-9 | 0.36 | 0.01619 | -0.231 | 22.206
-8.5 | 0.418 | 0.01465 | -0.234 | 28.529
-8 | 0.478 | 0.01344 | -0.237 | 35.543
-7.5 | 0.538 | 0.01237 | -0.241 | 43.515
-7 | 0.599 | 0.01161 | -0.243 | 51.603
-6.5 | 0.661 | 0.01114 | -0.246 | 59.322
-6 | 0.723 | 0.0107 | -0.249 | 67.572
-5.5 | 0.785 | 0.01057 | -0.251 | 74.276
-5 | 0.852 | 0.01005 | -0.255 | 84.766
-4.5 | 0.922 | 0.0094 | -0.26 | 98.121
-4 | 0.996 | 0.00882 | -0.265 | 112.937
-3.5 | 1.068 | 0.00871 | -0.27 | 122.589
-3 | 1.13 | 0.00796 | -0.275 | 141.889
-2.5 | 1.192 | 0.00804 | -0.277 | 148.201
-2 | 1.256 | 0.00818 | -0.279 | 153.562
-1.5 | 1.319 | 0.00828 | -0.281 | 159.202
-1 | 1.381 | 0.00842 | -0.283 | 164.006
-0.5 | 1.443 | 0.00773 | -0.285 | 186.636
0 | 1.519 | 0.00771 | -0.286 | 196.863
0.5 | 1.579 | 0.0079 | -0.288 | 200.012
1 | 1.64 | 0.01012 | -0.289 | 162.065
1.5 | 1.701 | 0.01042 | -0.291 | 163.216
2 | 1.761 | 0.01071 | -0.292 | 164.411
2.5 | 1.82 | 0.00869 | -0.294 | 209.472
3 | 1.88 | 0.00958 | -0.295 | 196.311
3.5 | 1.939 | 0.01015 | -0.297 | 191.128
4 | 1.998 | 0.01054 | -0.298 | 189.621
4.5 | 2.057 | 0.011 | -0.299 | 187.059
5 | 2.115 | 0.01159 | -0.3 | 182.529
5.5 | 2.173 | 0.01194 | -0.302 | 181.986
6 | 2.231 | 0.01251 | -0.303 | 178.359
6.5 | 2.289 | 0.01302 | -0.304 | 175.751
7 | 2.346 | 0.01684 | -0.305 | 139.28
7.5 | 2.402 | 0.01477 | -0.306 | 162.624
8 | 2.458 | 0.02257 | -0.308 | 108.912
8.5 | 2.514 | 0.02342 | -0.309 | 107.321
9 | 2.569 | 0.0243 | -0.31 | 105.71
9.5 | 2.624 | 0.02495 | -0.311 | 105.184
10 | 2.678 | 0.02591 | -0.312 | 103.372
10.5 | 2.732 | 0.027 | -0.313 | 101.205
11 | 2.783 | 0.02822 | -0.314 | 98.588
11.5 | 2.831 | 0.02884 | -0.315 | 98.166
12 | 2.878 | 0.03023 | -0.316 | 95.216
12.5 | 2.91 | 0.03127 | -0.317 | 93.05
13 | 2.932 | 0.03184 | -0.318 | 92.091
13.5 | 2.95 | 0.03234 | -0.318 | 91.212
14 | 2.963 | 0.03401 | -0.318 | 87.111
14.5 | 2.969 | 0.0345 | -0.319 | 86.083
15 | 2.971 | 0.03597 | -0.32 | 82.598
15.5 | 2.876 | 0.04563 | -0.311 | 63.02
16 | 2.859 | 0.0484 | -0.31 | 59.064
16.5 | 2.835 | 0.05076 | -0.31 | 55.848
17 | 2.806 | 0.05324 | -0.31 | 52.699
17.5 | 2.773 | 0.05603 | -0.309 | 49.493
18 | 2.734 | 0.05918 | -0.308 | 46.208
18.5 | 2.691 | 0.06244 | -0.308 | 43.101
19 | 2.644 | 0.066 | -0.308 | 40.065
19.5 | 2.589 | 0.0706 | -0.306 | 36.675
20 | 2.541 | 0.07293 | -0.306 | 34.841

## 66. Re 4M Mach 0.00 (2)
BIGFOIL.COM POLAR EXPORT
goe523
GOE 523 |  |  |  | Cl Max: | 2.1273 | at alpha= | 11.5 | deg
XFOIL ncrit=9 |  |  |  | L/D Max: | 161.154 | at alpha= | 3 | deg
Re: | 4000000 |  |  | Cd Min: | 0.12744 | at alpha= | -16 | deg
Mach: | 0 |  |  | Cl=0 at alpha= | -11.1501 | deg
|  |  |  | @ Cl=0.1, Cd= | 0.12744
|  |  |  | @ Cl=0.4, Cd= | 0.008358
|  |  |  | @ Cl=0.6, Cd= | 0.0076689
alpha (deg) | Cl | Cd | Cm | Cl/Cd
-16 | 0.1158 | 0.12744 | -0.151 | 0.90866
-15 | -0.1928 | 0.05722 | -0.194 | -3.3695
-14.5 | -0.2134 | 0.04015 | -0.2198 | -5.3151
-14 | -0.1966 | 0.03426 | -0.2275 | -5.7385
-13.5 | -0.2396 | 0.02542 | -0.2334 | -9.4256
-13 | -0.2187 | 0.02108 | -0.2387 | -10.3748
-12.5 | -0.1757 | 0.01747 | -0.246 | -10.0572
-12 | -0.1111 | 0.01359 | -0.2576 | -8.1751
-11.5 | -0.0429 | 0.01135 | -0.265 | -3.7797
-11 | 0.0184 | 0.01052 | -0.2674 | 1.749
-10.5 | 0.0784 | 0.00997 | -0.2689 | 7.8636
-10 | 0.1381 | 0.00948 | -0.2701 | 14.5675
-9.5 | 0.1975 | 0.00904 | -0.2712 | 21.8473
-9 | 0.256 | 0.0087 | -0.272 | 29.4253
-8.5 | 0.312 | 0.00849 | -0.2722 | 36.7491
-8 | 0.3667 | 0.0084 | -0.2721 | 43.6548
-7.5 | 0.4222 | 0.00833 | -0.2721 | 50.6843
-7 | 0.4797 | 0.00823 | -0.2724 | 58.2868
-6.5 | 0.5399 | 0.0079 | -0.2734 | 68.3418
-6 | 0.5994 | 0.00767 | -0.2742 | 78.1486
-5 | 0.7159 | 0.00746 | -0.2751 | 95.9651
-4.5 | 0.7731 | 0.00742 | -0.2753 | 104.1914
-4 | 0.8302 | 0.00739 | -0.2755 | 112.341
-3.5 | 0.8869 | 0.00738 | -0.2756 | 120.1762
-3 | 0.9424 | 0.00739 | -0.2755 | 127.5237
-2.5 | 0.9961 | 0.00749 | -0.2751 | 132.9907
-2 | 1.0483 | 0.00764 | -0.2744 | 137.212
-1.5 | 1.0963 | 0.00786 | -0.2728 | 139.4784
-0.5 | 1.1933 | 0.0081 | -0.2702 | 147.321
0 | 1.2426 | 0.00827 | -0.269 | 150.2539
0.5 | 1.2913 | 0.0085 | -0.2677 | 151.9176
1 | 1.3434 | 0.00858 | -0.2672 | 156.5734
1.5 | 1.3915 | 0.00881 | -0.266 | 157.9455
2 | 1.4411 | 0.00898 | -0.265 | 160.4788
2.5 | 1.4877 | 0.0093 | -0.2635 | 159.9677
3 | 1.5358 | 0.00953 | -0.2623 | 161.1542
3.5 | 1.5797 | 0.00994 | -0.2604 | 158.9235
4 | 1.6266 | 0.01026 | -0.259 | 158.538
4.5 | 1.6682 | 0.01077 | -0.2568 | 154.8932
5 | 1.7132 | 0.01118 | -0.2552 | 153.2379
5.5 | 1.7541 | 0.01176 | -0.2529 | 149.1582
6 | 1.7967 | 0.01226 | -0.251 | 146.5498
6.5 | 1.8364 | 0.01294 | -0.2487 | 141.9165
7 | 1.8717 | 0.01379 | -0.2458 | 135.7288
7.5 | 1.9074 | 0.0147 | -0.243 | 129.7551
8 | 1.9396 | 0.01577 | -0.2397 | 122.993
8.5 | 1.9722 | 0.01689 | -0.2367 | 116.7673
9 | 2.0024 | 0.01815 | -0.2334 | 110.3251
9.5 | 2.0302 | 0.01962 | -0.2299 | 103.476
10 | 2.0614 | 0.02095 | -0.2271 | 98.3962
10.5 | 2.0865 | 0.02271 | -0.2236 | 91.8758
11 | 2.1103 | 0.02464 | -0.2201 | 85.6453
11.5 | 2.1273 | 0.02714 | -0.2159 | 78.3825
12 | 2.1087 | 0.03261 | -0.2081 | 64.6642
12.5 | 2.0649 | 0.04109 | -0.1991 | 50.2531
13.5 | 2.0845 | 0.04949 | -0.1933 | 42.1196
14 | 2.086 | 0.05495 | -0.1905 | 37.9618
16 | 2.02 | 0.08964 | -0.1834 | 22.5346
16.5 | 2.0175 | 0.09707 | -0.1832 | 20.784

## 67. Re 4M Mach 0.10 (1)
BIGFOIL.COM POLAR EXPORT
goe523
GOE 523 |  |  |  | Cl Max: | 2.969 | at alpha= | 14.5 | deg
JavaFoil+Calcfoil stall+Eppler ext transition |  |  |  | L/D Max: | 209.214 | at alpha= | 2.5 | deg
Re: | 4000000 |  |  | Cd Min: | 0.00774 | at alpha= | 0 | deg
Mach: | 0.1 |  |  | Cl=0 at alpha= | -12.4022 | deg
|  |  |  | @ Cl=0.1, Cd= | 0.035569
|  |  |  | @ Cl=0.4, Cd= | 0.015361
|  |  |  | @ Cl=0.6, Cd= | 0.011724
alpha (deg) | Cl | Cd | Cm | Cl/Cd
-20 | -0.45 | 0.14956 | -0.112 | -3.011
-19.5 | -0.435 | 0.13966 | -0.119 | -3.116
-19 | -0.418 | 0.13319 | -0.123 | -3.135
-18.5 | -0.398 | 0.12673 | -0.125 | -3.139
-18 | -0.376 | 0.12177 | -0.125 | -3.085
-17.5 | -0.352 | 0.11587 | -0.126 | -3.037
-17 | -0.326 | 0.11192 | -0.127 | -2.912
-16.5 | -0.298 | 0.10668 | -0.127 | -2.794
-16 | -0.27 | 0.09833 | -0.137 | -2.741
-15.5 | -0.239 | 0.08995 | -0.146 | -2.656
-15 | -0.206 | 0.08429 | -0.15 | -2.438
-14.5 | -0.171 | 0.07642 | -0.158 | -2.233
-14 | -0.132 | 0.0777 | -0.151 | -1.696
-13.5 | -0.093 | 0.07192 | -0.156 | -1.289
-13 | -0.052 | 0.0607 | -0.172 | -0.863
-12.5 | -0.009 | 0.05094 | -0.185 | -0.18
-12 | 0.037 | 0.0437 | -0.193 | 0.839
-11.5 | 0.085 | 0.03652 | -0.202 | 2.331
-11 | 0.135 | 0.03335 | -0.206 | 4.052
-10.5 | 0.189 | 0.02721 | -0.214 | 6.932
-10 | 0.243 | 0.02345 | -0.22 | 10.385
-9.5 | 0.301 | 0.01947 | -0.226 | 15.454
-9 | 0.36 | 0.01631 | -0.232 | 22.088
-8.5 | 0.419 | 0.01491 | -0.235 | 28.099
-8 | 0.479 | 0.01365 | -0.238 | 35.087
-7.5 | 0.54 | 0.01257 | -0.241 | 42.959
-7 | 0.601 | 0.01171 | -0.244 | 51.333
-6.5 | 0.663 | 0.01126 | -0.247 | 58.889
-6 | 0.726 | 0.01077 | -0.25 | 67.379
-5.5 | 0.788 | 0.01064 | -0.252 | 74.077
-5 | 0.854 | 0.01023 | -0.256 | 83.553
-4.5 | 0.925 | 0.00958 | -0.261 | 96.485
-4 | 0.998 | 0.00898 | -0.266 | 111.197
-3.5 | 1.073 | 0.00878 | -0.272 | 122.245
-3 | 1.135 | 0.00802 | -0.276 | 141.55
-2.5 | 1.198 | 0.0081 | -0.278 | 147.859
-2 | 1.262 | 0.00817 | -0.281 | 154.507
-1.5 | 1.325 | 0.00834 | -0.283 | 158.887
-1 | 1.388 | 0.00847 | -0.284 | 163.826
-0.5 | 1.45 | 0.00777 | -0.286 | 186.632
0 | 1.526 | 0.00774 | -0.288 | 197.11
0.5 | 1.587 | 0.00791 | -0.289 | 200.661
1 | 1.648 | 0.01027 | -0.291 | 160.474
1.5 | 1.709 | 0.01057 | -0.292 | 161.577
2 | 1.769 | 0.01087 | -0.294 | 162.679
2.5 | 1.829 | 0.00874 | -0.295 | 209.214
3 | 1.889 | 0.00965 | -0.297 | 195.728
3.5 | 1.948 | 0.0102 | -0.298 | 190.953
4 | 2.007 | 0.01063 | -0.299 | 188.837
4.5 | 2.066 | 0.01107 | -0.301 | 186.607
5 | 2.125 | 0.01165 | -0.302 | 182.442
5.5 | 2.183 | 0.01201 | -0.303 | 181.77
6 | 2.241 | 0.01261 | -0.304 | 177.78
6.5 | 2.298 | 0.01313 | -0.305 | 175.068
7 | 2.356 | 0.01718 | -0.307 | 137.106
7.5 | 2.412 | 0.01486 | -0.308 | 162.296
8 | 2.468 | 0.02279 | -0.309 | 108.295
8.5 | 2.524 | 0.02373 | -0.31 | 106.386
9 | 2.58 | 0.02457 | -0.311 | 104.967
9.5 | 2.634 | 0.02524 | -0.312 | 104.378
10 | 2.689 | 0.02623 | -0.313 | 102.493
10.5 | 2.742 | 0.02736 | -0.314 | 100.242
11 | 2.793 | 0.02863 | -0.315 | 97.55
11.5 | 2.841 | 0.02928 | -0.316 | 97.026
12 | 2.888 | 0.03073 | -0.317 | 93.966
12.5 | 2.918 | 0.03184 | -0.318 | 91.637
13 | 2.939 | 0.03246 | -0.319 | 90.555
13.5 | 2.955 | 0.03303 | -0.32 | 89.451
14 | 2.965 | 0.03477 | -0.32 | 85.266
14.5 | 2.969 | 0.03534 | -0.321 | 84.012
15 | 2.903 | 0.03797 | -0.315 | 76.45
15.5 | 2.864 | 0.04717 | -0.312 | 60.722
16 | 2.842 | 0.04973 | -0.311 | 57.138
16.5 | 2.813 | 0.05221 | -0.311 | 53.88
17 | 2.779 | 0.05513 | -0.311 | 50.418
17.5 | 2.74 | 0.05847 | -0.309 | 46.863
18 | 2.697 | 0.06157 | -0.309 | 43.806
18.5 | 2.648 | 0.06521 | -0.308 | 40.604
19 | 2.593 | 0.06859 | -0.307 | 37.811
19.5 | 2.532 | 0.07367 | -0.307 | 34.372

## 68. Re 4M Mach 0.10 (2)
BIGFOIL.COM POLAR EXPORT
goe523
GOE 523 |  |  |  | Cl Max: | 2.1329 | at alpha= | 11.5 | deg
XFOIL ncrit=9 |  |  |  | L/D Max: | 159.451 | at alpha= | 3 | deg
Re: | 4000000 |  |  | Cd Min: | 0.16058 | at alpha= | -18.5 | deg
Mach: | 0.1 |  |  | Cl=0 at alpha= | -11.0938 | deg
|  |  |  | @ Cl=0.1, Cd= | 0.010052
|  |  |  | @ Cl=0.4, Cd= | 0.0084522
|  |  |  | @ Cl=0.6, Cd= | 0.0077326
alpha (deg) | Cl | Cd | Cm | Cl/Cd
-18.5 | 0.0355 | 0.16058 | -0.1325 | 0.22107
-18 | 0.0596 | 0.15494 | -0.1371 | 0.38467
-17.5 | 0.0667 | 0.14625 | -0.1407 | 0.45607
-17 | 0.0895 | 0.14092 | -0.1447 | 0.63511
-16 | 0.1202 | 0.12769 | -0.1522 | 0.94134
-15.5 | 0.141 | 0.1226 | -0.1555 | 1.1501
-14.5 | -0.1431 | 0.057 | -0.1964 | -2.5105
-14 | -0.1403 | 0.0447 | -0.215 | -3.1387
-13.5 | -0.1833 | 0.03127 | -0.231 | -5.8618
-12.5 | -0.177 | 0.01979 | -0.2425 | -8.9439
-12 | -0.1262 | 0.01688 | -0.2491 | -7.4763
-11.5 | -0.052 | 0.01216 | -0.2644 | -4.2763
-11 | 0.012 | 0.01094 | -0.268 | 1.0969
-10.5 | 0.0731 | 0.0103 | -0.2697 | 7.0971
-10 | 0.1339 | 0.00974 | -0.2711 | 13.7474
-9.5 | 0.1942 | 0.00925 | -0.2723 | 20.9946
-9 | 0.2534 | 0.00887 | -0.2731 | 28.5682
-8.5 | 0.3099 | 0.00863 | -0.2733 | 35.9096
-8 | 0.3652 | 0.00852 | -0.2732 | 42.8638
-7.5 | 0.4217 | 0.00841 | -0.2732 | 50.1427
-7 | 0.4798 | 0.00829 | -0.2736 | 57.877
-6.5 | 0.5397 | 0.00804 | -0.2743 | 67.1269
-6 | 0.6005 | 0.00773 | -0.2753 | 77.6843
-5.5 | 0.6589 | 0.00762 | -0.2757 | 86.4698
-5 | 0.718 | 0.00751 | -0.2762 | 95.6059
-4.5 | 0.7758 | 0.00745 | -0.2764 | 104.1342
-4 | 0.8329 | 0.00743 | -0.2765 | 112.0996
-3.5 | 0.8898 | 0.00743 | -0.2766 | 119.7577
-3 | 0.9458 | 0.00743 | -0.2765 | 127.2948
-2.5 | 0.9996 | 0.00753 | -0.276 | 132.749
-2 | 1.0516 | 0.00768 | -0.2751 | 136.9271
-1.5 | 1.0975 | 0.00791 | -0.2731 | 138.7484
-1 | 1.1445 | 0.0081 | -0.2713 | 141.2963
-0.5 | 1.1951 | 0.00819 | -0.2704 | 145.9219
0 | 1.2456 | 0.00835 | -0.2694 | 149.1737
0.5 | 1.2954 | 0.00857 | -0.2682 | 151.1552
1 | 1.3467 | 0.00868 | -0.2675 | 155.1498
1.5 | 1.3957 | 0.00889 | -0.2663 | 156.9966
2 | 1.4455 | 0.00909 | -0.2653 | 159.0209
2.5 | 1.4924 | 0.00941 | -0.2638 | 158.5972
3 | 1.5403 | 0.00966 | -0.2625 | 159.4513
3.5 | 1.5855 | 0.01007 | -0.2607 | 157.4479
4 | 1.6312 | 0.01044 | -0.2591 | 156.2452
4.5 | 1.6741 | 0.01094 | -0.2569 | 153.0256
5 | 1.7191 | 0.01138 | -0.2553 | 151.0633
5.5 | 1.7597 | 0.01198 | -0.2529 | 146.8865
6 | 1.8028 | 0.01251 | -0.251 | 144.1087
6.5 | 1.8419 | 0.01322 | -0.2485 | 139.3268
7 | 1.8782 | 0.0141 | -0.2456 | 133.2057
7.5 | 1.9118 | 0.01511 | -0.2425 | 126.5255
8 | 1.9461 | 0.01616 | -0.2395 | 120.427
8.5 | 1.9769 | 0.0174 | -0.2361 | 113.6149
9 | 2.0089 | 0.01865 | -0.233 | 107.7158
9.5 | 2.037 | 0.02015 | -0.2295 | 101.0918
10 | 2.0657 | 0.02168 | -0.2263 | 95.2814
10.5 | 2.0919 | 0.02346 | -0.2229 | 89.1688
11 | 2.1167 | 0.02541 | -0.2195 | 83.3018
11.5 | 2.1329 | 0.02807 | -0.2153 | 75.985
12.5 | 2.0657 | 0.04277 | -0.1984 | 48.2979
13 | 2.0718 | 0.0474 | -0.1951 | 43.7089
13.5 | 2.0827 | 0.05178 | -0.1927 | 40.2221
14 | 2.0849 | 0.05731 | -0.1901 | 36.3793
14.5 | 2.0378 | 0.06943 | -0.1862 | 29.3504
15 | 2.0153 | 0.07923 | -0.1845 | 25.4361
15.5 | 2.0115 | 0.08685 | -0.184 | 23.1606
16 | 2.0106 | 0.09394 | -0.1839 | 21.403
16.5 | 2.0072 | 0.10164 | -0.1839 | 19.7481

## 69. Re 4M Mach 0.25 (1)
BIGFOIL.COM POLAR EXPORT
goe523
GOE 523 |  |  |  | Cl Max: | 2.934 | at alpha= | 12 | deg
JavaFoil+Calcfoil stall+Eppler ext transition |  |  |  | L/D Max: | 211.233 | at alpha= | 2 | deg
Re: | 4000000 |  |  | Cd Min: | 0.00794 | at alpha= | 0 | deg
Mach: | 0.25 |  |  | Cl=0 at alpha= | -12.4 | deg
|  |  |  | @ Cl=0.1, Cd= | 0.0445
|  |  |  | @ Cl=0.4, Cd= | 0.016882
|  |  |  | @ Cl=0.6, Cd= | 0.012587
alpha (deg) | Cl | Cd | Cm | Cl/Cd
-20 | -0.343 | 0.15011 | -0.121 | -2.284
-19.5 | -0.341 | 0.14488 | -0.119 | -2.352
-19 | -0.336 | 0.13987 | -0.116 | -2.401
-18.5 | -0.328 | 0.13894 | -0.111 | -2.359
-18 | -0.317 | 0.13024 | -0.112 | -2.436
-17.5 | -0.304 | 0.12645 | -0.113 | -2.402
-17 | -0.287 | 0.11975 | -0.114 | -2.397
-16.5 | -0.267 | 0.11226 | -0.115 | -2.381
-16 | -0.245 | 0.10655 | -0.121 | -2.299
-15.5 | -0.22 | 0.10019 | -0.129 | -2.193
-15 | -0.191 | 0.09396 | -0.134 | -2.035
-14.5 | -0.16 | 0.08863 | -0.135 | -1.803
-14 | -0.126 | 0.08265 | -0.142 | -1.524
-13.5 | -0.089 | 0.08044 | -0.138 | -1.105
-13 | -0.051 | 0.06986 | -0.16 | -0.724
-12.5 | -0.009 | 0.06251 | -0.17 | -0.142
-12 | 0.036 | 0.05471 | -0.181 | 0.65
-11.5 | 0.083 | 0.04449 | -0.196 | 1.875
-11 | 0.132 | 0.04452 | -0.194 | 2.959
-10.5 | 0.185 | 0.03673 | -0.205 | 5.032
-10 | 0.241 | 0.03026 | -0.215 | 7.955
-9.5 | 0.301 | 0.02301 | -0.227 | 13.089
-9 | 0.364 | 0.01795 | -0.235 | 20.272
-8.5 | 0.425 | 0.01614 | -0.239 | 26.315
-8 | 0.486 | 0.01468 | -0.243 | 33.125
-7.5 | 0.549 | 0.0134 | -0.246 | 40.987
-7 | 0.613 | 0.01238 | -0.249 | 49.488
-6.5 | 0.677 | 0.01196 | -0.252 | 56.567
-6 | 0.741 | 0.01144 | -0.255 | 64.787
-5.5 | 0.805 | 0.01129 | -0.257 | 71.353
-5 | 0.871 | 0.01106 | -0.26 | 78.731
-4.5 | 0.94 | 0.01041 | -0.264 | 90.323
-4 | 1.013 | 0.00982 | -0.269 | 103.176
-3.5 | 1.088 | 0.00951 | -0.275 | 114.438
-3 | 1.165 | 0.00903 | -0.281 | 129.016
-2.5 | 1.229 | 0.0093 | -0.286 | 132.109
-2 | 1.295 | 0.00933 | -0.288 | 138.784
-1.5 | 1.359 | 0.00973 | -0.29 | 139.631
-1 | 1.423 | 0.00866 | -0.292 | 164.397
-0.5 | 1.487 | 0.00896 | -0.294 | 165.92
0 | 1.566 | 0.00794 | -0.296 | 197.141
0.5 | 1.629 | 0.0104 | -0.297 | 156.622
1 | 1.691 | 0.01073 | -0.299 | 157.54
1.5 | 1.753 | 0.01107 | -0.3 | 158.404
2 | 1.814 | 0.00859 | -0.302 | 211.233
2.5 | 1.876 | 0.01218 | -0.303 | 154.039
3 | 1.937 | 0.01011 | -0.305 | 191.552
3.5 | 1.997 | 0.01058 | -0.306 | 188.803
4 | 2.057 | 0.01111 | -0.307 | 185.115
4.5 | 2.117 | 0.01162 | -0.309 | 182.227
5 | 2.176 | 0.01222 | -0.31 | 178.062
5.5 | 2.235 | 0.01267 | -0.311 | 176.461
6 | 2.294 | 0.01334 | -0.313 | 171.994
6.5 | 2.352 | 0.01388 | -0.314 | 169.435
7 | 2.409 | 0.0183 | -0.315 | 131.688
7.5 | 2.466 | 0.01899 | -0.316 | 129.852
8 | 2.523 | 0.01968 | -0.318 | 128.154
8.5 | 2.578 | 0.02616 | -0.319 | 98.567
9 | 2.634 | 0.02718 | -0.32 | 96.88
9.5 | 2.688 | 0.0278 | -0.321 | 96.712
10 | 2.742 | 0.02955 | -0.322 | 92.8
10.5 | 2.795 | 0.03036 | -0.323 | 92.081
11 | 2.844 | 0.03129 | -0.324 | 90.881
11.5 | 2.89 | 0.03301 | -0.325 | 87.534
12 | 2.934 | 0.03384 | -0.326 | 86.717
12.5 | 2.898 | 0.03539 | -0.32 | 81.87
13 | 2.903 | 0.03674 | -0.321 | 79.01
13.5 | 2.898 | 0.03854 | -0.321 | 75.184
14 | 2.886 | 0.03976 | -0.321 | 72.582
14.5 | 2.863 | 0.04182 | -0.321 | 68.464
15 | 2.801 | 0.05288 | -0.316 | 52.964
15.5 | 2.755 | 0.05624 | -0.316 | 48.981
16 | 2.699 | 0.06012 | -0.315 | 44.893
16.5 | 2.633 | 0.06418 | -0.315 | 41.035
17 | 2.559 | 0.06864 | -0.314 | 37.274

## 70. Re 4M Mach 0.25 (2)
BIGFOIL.COM POLAR EXPORT
goe523
GOE 523 |  |  |  | Cl Max: | 2.1561 | at alpha= | 11.5 | deg
XFOIL ncrit=9 |  |  |  | L/D Max: | 150.446 | at alpha= | 2.5 | deg
Re: | 4000000 |  |  | Cd Min: | 0.13323 | at alpha= | -16 | deg
Mach: | 0.25 |  |  | Cl=0 at alpha= | -10.7944 | deg
|  |  |  | @ Cl=0.1, Cd= | 0.13323
|  |  |  | @ Cl=0.4, Cd= | 0.0091162
|  |  |  | @ Cl=0.6, Cd= | 0.0082057
alpha (deg) | Cl | Cd | Cm | Cl/Cd
-16 | 0.161 | 0.13323 | -0.158 | 1.2084
-15.5 | 0.1813 | 0.12783 | -0.1613 | 1.4183
-15 | 0.1918 | 0.12 | -0.1651 | 1.5983
-14.5 | 0.2137 | 0.11503 | -0.1683 | 1.8578
-14 | 0.2388 | 0.11079 | -0.1713 | 2.1554
-13.5 | 0.2449 | 0.10251 | -0.1752 | 2.389
-13 | 0.2678 | 0.0978 | -0.1785 | 2.7382
-12 | 0.0833 | 0.04746 | -0.2203 | 1.7552
-11.5 | 0.041 | 0.03588 | -0.2313 | 1.1427
-11 | -0.0132 | 0.02575 | -0.2384 | -0.51262
-10.5 | 0.0189 | 0.01534 | -0.2611 | 1.2321
-10 | 0.1007 | 0.01212 | -0.2727 | 8.3086
-9.5 | 0.1683 | 0.011 | -0.2758 | 15.3
-9 | 0.2318 | 0.01029 | -0.2773 | 22.5267
-8.5 | 0.292 | 0.00978 | -0.2778 | 29.8569
-8 | 0.3527 | 0.00939 | -0.2783 | 37.5612
-7.5 | 0.4149 | 0.00903 | -0.2789 | 45.9468
-7 | 0.4777 | 0.00873 | -0.2795 | 54.7194
-6.5 | 0.5397 | 0.00851 | -0.28 | 63.4195
-6 | 0.6031 | 0.00819 | -0.2808 | 73.6386
-5.5 | 0.6666 | 0.00789 | -0.2817 | 84.4867
-5 | 0.727 | 0.00778 | -0.2818 | 93.4447
-4.5 | 0.7878 | 0.00767 | -0.282 | 102.7119
-4 | 0.8465 | 0.00764 | -0.2819 | 110.7984
-3.5 | 0.9035 | 0.00767 | -0.2814 | 117.7966
-3 | 0.9582 | 0.00767 | -0.2805 | 124.9283
-2.5 | 1.009 | 0.00777 | -0.2789 | 129.8584
-2 | 1.0582 | 0.00797 | -0.277 | 132.7729
-1.5 | 1.1082 | 0.00819 | -0.2752 | 135.3114
-1 | 1.1583 | 0.00847 | -0.2736 | 136.7532
-0.5 | 1.2106 | 0.00864 | -0.2726 | 140.1157
0.5 | 1.315 | 0.00904 | -0.2704 | 145.4646
1 | 1.365 | 0.00932 | -0.2689 | 146.4592
1.5 | 1.4183 | 0.00946 | -0.2682 | 149.926
2 | 1.4676 | 0.0098 | -0.2667 | 149.7551
2.5 | 1.518 | 0.01009 | -0.2653 | 150.446
3 | 1.5649 | 0.01053 | -0.2634 | 148.6135
3.5 | 1.6145 | 0.01089 | -0.262 | 148.2553
4 | 1.6574 | 0.0115 | -0.2595 | 144.1217
4.5 | 1.7048 | 0.01199 | -0.2577 | 142.1852
5 | 1.7463 | 0.01272 | -0.255 | 137.2877
5.5 | 1.7913 | 0.01333 | -0.2529 | 134.3811
6 | 1.8323 | 0.01415 | -0.2503 | 129.4912
6.5 | 1.8731 | 0.01499 | -0.2476 | 124.9566
7 | 1.9122 | 0.01596 | -0.2448 | 119.812
7.5 | 1.9454 | 0.01726 | -0.2412 | 112.7115
8 | 1.9761 | 0.01875 | -0.2374 | 105.392
8.5 | 2.0057 | 0.02041 | -0.2335 | 98.2705
9 | 2.0389 | 0.02191 | -0.2304 | 93.058
9.5 | 2.0683 | 0.02373 | -0.2268 | 87.1597
10 | 2.0941 | 0.02588 | -0.2231 | 80.9158
10.5 | 2.1215 | 0.02802 | -0.2197 | 75.7138
11 | 2.1439 | 0.03064 | -0.2159 | 69.9706
11.5 | 2.1561 | 0.03417 | -0.2115 | 63.0992
12 | 2.1235 | 0.04187 | -0.2036 | 50.7165
12.5 | 2.0679 | 0.05294 | -0.1961 | 39.0612
13 | 2.0683 | 0.05907 | -0.1933 | 35.0144
13.5 | 2.0719 | 0.06516 | -0.1912 | 31.7971
14 | 2.0692 | 0.0722 | -0.1894 | 28.6593
14.5 | 2.0268 | 0.08479 | -0.1875 | 23.9038
15.5 | 1.9666 | 0.10828 | -0.1874 | 18.1622
16 | 1.9599 | 0.11696 | -0.1882 | 16.757
16.5 | 1.9563 | 0.12534 | -0.1895 | 15.6079

## 71. Re 4M Mach 0.50 (1)
BIGFOIL.COM POLAR EXPORT
goe523
GOE 523 |  |  |  | Cl Max: | 2.718 | at alpha= | 10.5 | deg
JavaFoil+Calcfoil stall+Eppler ext transition |  |  |  | L/D Max: |  | at alpha= | -20 | deg
Re: | 4000000 |  |  | Cd Min: |  | at alpha= | -20 | deg
Mach: | 0.5 |  |  | Cl=0 at alpha= | -12.3929 | deg
|  |  |  | @ Cl=0.1, Cd= | 0.060632
|  |  |  | @ Cl=0.4, Cd= | 0.045806
|  |  |  | @ Cl=0.6, Cd= | 0.018573
alpha (deg) | Cl | Cd | Cm | Cl/Cd
-20 | -0.413 |  | -0.149
-19.5 | -0.385 |  | -0.145
-19 | -0.358 |  | -0.143
-18.5 | -0.331 |  | -0.142
-18 | -0.305 |  | -0.143
-17.5 | -0.278 |  | -0.143
-17 | -0.251 |  | -0.143
-16.5 | -0.224 |  | -0.143
-16 | -0.197 |  | -0.143
-15.5 | -0.17 |  | -0.143
-15 | -0.143 |  | -0.145
-14.5 | -0.115 |  | -0.147
-14 | -0.088 | 0.10453 | -0.142 | -0.841
-13.5 | -0.06 | 0.09782 | -0.136 | -0.618
-13 | -0.033 | 0.09065 | -0.137 | -0.365
-12.5 | -0.006 | 0.08296 | -0.147 | -0.068
-12 | 0.022 | 0.07378 | -0.157 | 0.298
-11.5 | 0.05 | 0.06996 | -0.159 | 0.712
-11 | 0.078 | 0.0646 | -0.167 | 1.205
-10.5 | 0.106 | 0.05955 | -0.175 | 1.784
-10 | 0.135 | 0.05502 | -0.182 | 2.452
-9.5 | 0.24 | 0.06025 | -0.14 | 3.981
-9 | 0.314 | 0.05532 | -0.142 | 5.679
-8.5 | 0.386 | 0.04899 | -0.174 | 7.881
-8 | 0.486 | 0.02625 | -0.246 | 18.504
-7.5 | 0.571 | 0.01948 | -0.262 | 29.308
-7 | 0.65 | 0.01701 | -0.269 | 38.215
-6.5 | 0.724 | 0.01618 | -0.272 | 44.746
-6 | 0.801 | 0.01502 | -0.277 | 53.318
-5.5 | 0.877 | 0.01443 | -0.281 | 60.76
-5 | 0.952 | 0.01396 | -0.284 | 68.189
-4.5 | 1.027 | 0.01333 | -0.288 | 77.064
-4 | 1.102 | 0.01342 | -0.291 | 82.103
-3.5 | 1.172 | 0.01298 | -0.294 | 90.266
-3 | 1.241 | 0.01289 | -0.297 | 96.279
-2.5 | 1.315 | 0.01288 | -0.301 | 102.141
-2 | 1.434 | 0.0113 | -0.316 | 126.946
-1.5 | 1.504 | 0.01151 | -0.319 | 130.737
-1 | 1.574 | 0.01191 | -0.321 | 132.148
-0.5 | 1.644 | 0.01244 | -0.323 | 132.101
0 | 1.718 | 0.01236 | -0.326 | 138.949
0.5 | 1.786 | 0.01287 | -0.328 | 138.749
1 | 1.852 | 0.01332 | -0.33 | 139.028
1.5 | 1.918 | 0.01416 | -0.332 | 135.522
2 | 1.983 | 0.01526 | -0.333 | 129.944
2.5 | 2.047 | 0.01627 | -0.335 | 125.807
3 | 2.11 | 0.01736 | -0.337 | 121.569
3.5 | 2.172 | 0.01834 | -0.338 | 118.423
4 | 2.232 | 0.01962 | -0.34 | 113.773
4.5 | 2.29 | 0.0205 | -0.341 | 111.695
5 | 2.346 | 0.02197 | -0.342 | 106.789
5.5 | 2.402 | 0.02322 | -0.344 | 103.464
6 | 2.456 | 0.02451 | -0.345 | 100.225
6.5 | 2.505 | 0.02619 | -0.346 | 95.652
7 | 2.527 | 0.03567 | -0.343 | 70.856
7.5 | 2.568 | 0.0381 | -0.344 | 67.402
8 | 2.606 | 0.04021 | -0.344 | 64.797
8.5 | 2.641 | 0.04323 | -0.345 | 61.095
9 | 2.67 | 0.04615 | -0.345 | 57.858
9.5 | 2.692 | 0.04961 | -0.344 | 54.266
10 | 2.709 | 0.05354 | -0.343 | 50.585
10.5 | 2.718 | 0.05772 | -0.343 | 47.086
11 | 2.695 | 0.06303 | -0.341 | 42.759
11.5 | 2.644 | 0.06903 | -0.339 | 38.305
12 | 2.551 | 0.07613 | -0.336 | 33.509
12.5 | 1.603 | 0.12296 | -0.32 | 13.033
13 | 1.593 | 0.15899 | -0.305 | 10.02
13.5 | 1.659 | 0.12234 | -0.319 | 13.557
14 | 1.666 | 0.14356 | -0.311 | 11.603
14.5 | 1.63 | 0.21302 | -0.28 | 7.65
15 | 1.658 | 0.23153 | -0.279 | 7.16
15.5 | 1.772 | 0.11795 | -0.317 | 15.025

## 72. Re 4M Mach 0.50 (2)
BIGFOIL.COM POLAR EXPORT
goe523
GOE 523 |  |  |  | Cl Max: | 2.2094 | at alpha= | 11 | deg
XFOIL ncrit=9 |  |  |  | L/D Max: | 112.423 | at alpha= | 0.5 | deg
Re: | 4000000 |  |  | Cd Min: | 0.19281 | at alpha= | -20 | deg
Mach: | 0.5 |  |  | Cl=0 at alpha= | -99 | deg
|  |  |  | @ Cl=0.1, Cd= | 0.18553
|  |  |  | @ Cl=0.4, Cd= | 0.10806
|  |  |  | @ Cl=0.6, Cd= | 0.01167
alpha (deg) | Cl | Cd | Cm | Cl/Cd
-20 | 0.0693 | 0.19281 | -0.1526 | 0.35942
-19.5 | 0.0956 | 0.18656 | -0.1572 | 0.51244
-19 | 0.1228 | 0.18018 | -0.1621 | 0.68154
-18.5 | 0.1516 | 0.1736 | -0.1674 | 0.87327
-18 | 0.1724 | 0.1663 | -0.1712 | 1.0367
-17.5 | 0.1952 | 0.15877 | -0.1758 | 1.2295
-17 | 0.2204 | 0.15309 | -0.1796 | 1.4397
-16.5 | 0.247 | 0.14732 | -0.1837 | 1.6766
-16 | 0.2708 | 0.14128 | -0.1874 | 1.9168
-15.5 | 0.2886 | 0.13391 | -0.191 | 2.1552
-15 | 0.3132 | 0.12839 | -0.1945 | 2.4394
-14.5 | 0.3419 | 0.12385 | -0.1978 | 2.7606
-14 | 0.3649 | 0.11808 | -0.2011 | 3.0903
-13.5 | 0.381 | 0.1112 | -0.2044 | 3.4263
-13 | 0.4081 | 0.10672 | -0.2073 | 3.824
-12.5 | 0.435 | 0.10222 | -0.21 | 4.2555
-12 | 0.4528 | 0.09607 | -0.2131 | 4.7132
-11.5 | 0.4713 | 0.09024 | -0.2162 | 5.2227
-11 | 0.5007 | 0.0863 | -0.2189 | 5.8019
-10.5 | 0.527 | 0.08188 | -0.2217 | 6.4362
-10 | 0.5418 | 0.07713 | -0.223 | 7.0245
-9.5 | 0.5461 | 0.07232 | -0.2227 | 7.5512
-9 | 0.5599 | 0.06872 | -0.2221 | 8.1476
-8.5 | 0.5757 | 0.06555 | -0.2211 | 8.7826
-8 | 0.579 | 0.06155 | -0.2193 | 9.407
-7.5 | 0.5623 | 0.05688 | -0.215 | 9.8857
-7 | 0.5243 | 0.05152 | -0.2092 | 10.1766
-6.5 | 0.4651 | 0.04748 | -0.1986 | 9.7957
-6 | 0.4329 | 0.04375 | -0.1918 | 9.8949
-5.5 | 0.5802 | 0.01192 | -0.284 | 48.6745
-4.5 | 0.7714 | 0.00951 | -0.2948 | 81.1146
-4 | 0.8463 | 0.00927 | -0.2953 | 91.2945
-3.5 | 0.9126 | 0.00932 | -0.2942 | 97.9185
-3 | 0.9757 | 0.00952 | -0.2926 | 102.4895
-2.5 | 1.0354 | 0.00982 | -0.2905 | 105.4379
-2 | 1.0956 | 0.01016 | -0.2885 | 107.8346
-1.5 | 1.1552 | 0.01052 | -0.2866 | 109.8099
-1 | 1.2139 | 0.01096 | -0.2846 | 110.7573
-0.5 | 1.2745 | 0.01137 | -0.283 | 112.0932
0 | 1.3304 | 0.01195 | -0.2807 | 111.3305
0.5 | 1.3918 | 0.01238 | -0.2794 | 112.4233
1 | 1.4492 | 0.01297 | -0.2776 | 111.7348
1.5 | 1.5065 | 0.01362 | -0.2756 | 110.6094
2 | 1.5619 | 0.01437 | -0.2736 | 108.6917
2.5 | 1.6193 | 0.0151 | -0.2717 | 107.2384
3 | 1.6695 | 0.01618 | -0.2688 | 103.1829
3.5 | 1.7249 | 0.0171 | -0.2666 | 100.8713
4 | 1.772 | 0.01845 | -0.2633 | 96.0434
4.5 | 1.8216 | 0.01977 | -0.2604 | 92.1396
5 | 1.8663 | 0.02143 | -0.2568 | 87.0882
5.5 | 1.906 | 0.02344 | -0.2528 | 81.314
6 | 1.9447 | 0.02564 | -0.2488 | 75.8463
6.5 | 1.9848 | 0.02789 | -0.245 | 71.1653
7 | 2.0193 | 0.03062 | -0.2409 | 65.9471
7.5 | 2.0528 | 0.03357 | -0.2368 | 61.1498
8 | 2.0867 | 0.03665 | -0.233 | 56.9359
8.5 | 2.1125 | 0.04049 | -0.2288 | 52.1734
9 | 2.1402 | 0.0444 | -0.2251 | 48.2027
9.5 | 2.1591 | 0.04918 | -0.2211 | 43.902
10 | 2.1829 | 0.05382 | -0.2178 | 40.5593
11 | 2.2094 | 0.0655 | -0.2113 | 33.7313
11.5 | 2.2068 | 0.07313 | -0.2082 | 30.1764
12 | 2.1925 | 0.08219 | -0.2056 | 26.676
12.5 | 2.1 | 0.10007 | -0.2039 | 20.9853
13 | 2.0084 | 0.11919 | -0.2053 | 16.8504
13.5 | 1.9738 | 0.13206 | -0.2072 | 14.9462
14 | 1.9645 | 0.14187 | -0.209 | 13.8472
14.5 | 1.9592 | 0.15126 | -0.2111 | 12.9525
15 | 1.9546 | 0.1606 | -0.2137 | 12.1706
15.5 | 1.9396 | 0.17136 | -0.2175 | 11.3189
16 | 1.8843 | 0.18831 | -0.2257 | 10.0064

## 73. Re 5M Mach 0.00 (1)
BIGFOIL.COM POLAR EXPORT
goe523
GOE 523 |  |  |  | Cl Max: | 2.969 | at alpha= | 14.5 | deg
JavaFoil+Calcfoil stall+Eppler ext transition |  |  |  | L/D Max: | 213.681 | at alpha= | 1.5 | deg
Re: | 5000000 |  |  | Cd Min: | 0.00739 | at alpha= | -1 | deg
Mach: | 0 |  |  | Cl=0 at alpha= | -12.4022 | deg
|  |  |  | @ Cl=0.1, Cd= | 0.029185
|  |  |  | @ Cl=0.4, Cd= | 0.014426
|  |  |  | @ Cl=0.6, Cd= | 0.01147
alpha (deg) | Cl | Cd | Cm | Cl/Cd
-20 | -0.465 | 0.1437 | -0.122 | -3.233
-19.5 | -0.449 | 0.1312 | -0.132 | -3.423
-19 | -0.43 | 0.12515 | -0.134 | -3.432
-18.5 | -0.409 | 0.11844 | -0.137 | -3.452
-18 | -0.387 | 0.1106 | -0.143 | -3.495
-17.5 | -0.361 | 0.1067 | -0.142 | -3.381
-17 | -0.332 | 0.10624 | -0.136 | -3.125
-16.5 | -0.303 | 0.10125 | -0.138 | -2.995
-16 | -0.276 | 0.08716 | -0.155 | -3.166
-15.5 | -0.243 | 0.08262 | -0.157 | -2.942
-15 | -0.209 | 0.07536 | -0.163 | -2.778
-14.5 | -0.174 | 0.06757 | -0.17 | -2.572
-14 | -0.134 | 0.0691 | -0.165 | -1.941
-13.5 | -0.094 | 0.06713 | -0.165 | -1.397
-13 | -0.054 | 0.04976 | -0.187 | -1.077
-12.5 | -0.009 | 0.04726 | -0.189 | -0.196
-12 | 0.037 | 0.04114 | -0.195 | 0.896
-11.5 | 0.086 | 0.03044 | -0.209 | 2.841
-11 | 0.138 | 0.02578 | -0.215 | 5.351
-10.5 | 0.19 | 0.02384 | -0.218 | 7.98
-10 | 0.245 | 0.02085 | -0.222 | 11.751
-9.5 | 0.302 | 0.01815 | -0.227 | 16.621
-9 | 0.361 | 0.01524 | -0.232 | 23.665
-8.5 | 0.419 | 0.01403 | -0.235 | 29.854
-8 | 0.479 | 0.01286 | -0.238 | 37.221
-7.5 | 0.539 | 0.01209 | -0.241 | 44.571
-7 | 0.6 | 0.01147 | -0.244 | 52.357
-6.5 | 0.662 | 0.01091 | -0.247 | 60.657
-6 | 0.724 | 0.0105 | -0.249 | 68.941
-5.5 | 0.787 | 0.01033 | -0.252 | 76.23
-5 | 0.856 | 0.00976 | -0.256 | 87.663
-4.5 | 0.925 | 0.00901 | -0.264 | 102.646
-4 | 1.002 | 0.00868 | -0.27 | 115.464
-3.5 | 1.069 | 0.00765 | -0.273 | 139.797
-3 | 1.131 | 0.00776 | -0.275 | 145.679
-2.5 | 1.192 | 0.0081 | -0.277 | 147.164
-2 | 1.257 | 0.0088 | -0.279 | 142.733
-1.5 | 1.319 | 0.00803 | -0.281 | 164.34
-1 | 1.382 | 0.00739 | -0.283 | 186.883
-0.5 | 1.443 | 0.00755 | -0.285 | 191.264
0 | 1.519 | 0.00932 | -0.287 | 162.882
0.5 | 1.579 | 0.00958 | -0.288 | 164.777
1 | 1.64 | 0.00987 | -0.289 | 166.229
1.5 | 1.701 | 0.00796 | -0.291 | 213.681
2 | 1.761 | 0.01076 | -0.292 | 163.689
2.5 | 1.82 | 0.01141 | -0.294 | 159.591
3 | 1.88 | 0.00961 | -0.295 | 195.594
3.5 | 1.939 | 0.01004 | -0.297 | 193.222
4 | 1.998 | 0.01042 | -0.298 | 191.811
4.5 | 2.057 | 0.01091 | -0.299 | 188.537
5 | 2.115 | 0.01134 | -0.3 | 186.543
5.5 | 2.173 | 0.01181 | -0.302 | 183.975
6 | 2.231 | 0.01226 | -0.303 | 181.947
6.5 | 2.289 | 0.01264 | -0.304 | 181.002
7 | 2.346 | 0.01663 | -0.305 | 140.999
7.5 | 2.402 | 0.01692 | -0.306 | 141.935
8 | 2.458 | 0.02204 | -0.307 | 111.56
8.5 | 2.514 | 0.02279 | -0.309 | 110.316
9 | 2.569 | 0.02353 | -0.31 | 109.187
9.5 | 2.624 | 0.02441 | -0.311 | 107.518
10 | 2.678 | 0.02508 | -0.312 | 106.796
10.5 | 2.732 | 0.02583 | -0.313 | 105.782
11 | 2.783 | 0.02672 | -0.314 | 104.127
11.5 | 2.831 | 0.02805 | -0.315 | 100.92
12 | 2.878 | 0.02912 | -0.316 | 98.848
12.5 | 2.91 | 0.02971 | -0.316 | 97.949
13 | 2.932 | 0.03078 | -0.317 | 95.281
13.5 | 2.95 | 0.03161 | -0.318 | 93.339
14 | 2.963 | 0.03271 | -0.318 | 90.559
14.5 | 2.969 | 0.03314 | -0.319 | 89.61
15 | 2.895 | 0.04181 | -0.312 | 69.236
15.5 | 2.883 | 0.04418 | -0.311 | 65.256
16 | 2.866 | 0.04624 | -0.311 | 61.978
16.5 | 2.842 | 0.04892 | -0.311 | 58.098
17 | 2.813 | 0.05112 | -0.311 | 55.032
17.5 | 2.78 | 0.05379 | -0.31 | 51.688
18 | 2.739 | 0.05703 | -0.309 | 48.027
18.5 | 2.696 | 0.06017 | -0.308 | 44.796
19 | 2.648 | 0.06359 | -0.308 | 41.649
19.5 | 2.6 | 0.06636 | -0.308 | 39.186

## 74. Re 5M Mach 0.00 (2)
BIGFOIL.COM POLAR EXPORT
goe523
GOE 523 |  |  |  | Cl Max: | 2.117 | at alpha= | 11 | deg
XFOIL ncrit=9 |  |  |  | L/D Max: | 168.027 | at alpha= | 2.5 | deg
Re: | 5000000 |  |  | Cd Min: | 0.14798 | at alpha= | 20 | deg
Mach: | 0 |  |  | Cl=0 at alpha= | -11.1658 | deg
|  |  |  | @ Cl=0.1, Cd= | 0.0089183
|  |  |  | @ Cl=0.4, Cd= | 0.0078433
|  |  |  | @ Cl=0.6, Cd= | 0.0074937
alpha (deg) | Cl | Cd | Cm | Cl/Cd
-16.5 | -0.22 | 0.07715 | -0.1747 | -2.8516
-16 | -0.2584 | 0.06415 | -0.1859 | -4.0281
-15 | -0.3586 | 0.02856 | -0.2336 | -12.556
-14.5 | -0.3662 | 0.02258 | -0.2385 | -16.2179
-14 | -0.3332 | 0.01953 | -0.2426 | -17.0609
-13.5 | -0.2855 | 0.01608 | -0.2503 | -17.755
-13 | -0.2271 | 0.01411 | -0.2558 | -16.095
-12.5 | -0.1614 | 0.01249 | -0.2615 | -12.9223
-12 | -0.1005 | 0.01159 | -0.2643 | -8.6713
-11.5 | -0.0399 | 0.01093 | -0.2662 | -3.6505
-11 | 0.0198 | 0.01036 | -0.2678 | 1.9112
-10.5 | 0.0839 | 0.00906 | -0.2713 | 9.2605
-10 | 0.1441 | 0.00853 | -0.2726 | 16.8933
-9.5 | 0.2027 | 0.00821 | -0.2734 | 24.6894
-9 | 0.2586 | 0.00806 | -0.2735 | 32.0844
-8.5 | 0.3138 | 0.00799 | -0.2734 | 39.2741
-8 | 0.3702 | 0.00791 | -0.2735 | 46.8015
-7.5 | 0.4283 | 0.00778 | -0.2739 | 55.0514
-7 | 0.4867 | 0.00767 | -0.2743 | 63.455
-6.5 | 0.5457 | 0.00755 | -0.2748 | 72.2781
-6 | 0.6036 | 0.00749 | -0.2751 | 80.5874
-5.5 | 0.6639 | 0.00723 | -0.2761 | 91.8257
-5 | 0.7223 | 0.00713 | -0.2766 | 101.3043
-4.5 | 0.7797 | 0.0071 | -0.2768 | 109.8169
-4 | 0.8371 | 0.00708 | -0.277 | 118.2345
-3.5 | 0.893 | 0.00712 | -0.277 | 125.4213
-3 | 0.9478 | 0.0072 | -0.2767 | 131.6389
-2.5 | 1.0014 | 0.00731 | -0.2763 | 136.9904
-2 | 1.0517 | 0.00755 | -0.2752 | 139.298
-1.5 | 1.102 | 0.00776 | -0.2741 | 142.0103
-1 | 1.1505 | 0.00789 | -0.2727 | 145.8175
-0.5 | 1.2015 | 0.00792 | -0.2718 | 151.7045
0 | 1.252 | 0.00802 | -0.2709 | 156.1097
0.5 | 1.301 | 0.00821 | -0.2697 | 158.4653
1 | 1.3517 | 0.00835 | -0.2688 | 161.8802
1.5 | 1.4027 | 0.00847 | -0.2682 | 165.608
2 | 1.4504 | 0.0087 | -0.2668 | 166.7126
2.5 | 1.4988 | 0.00892 | -0.2656 | 168.0269
3 | 1.5454 | 0.00924 | -0.2641 | 167.2511
3.5 | 1.5912 | 0.00954 | -0.2626 | 166.7925
4 | 1.636 | 0.00992 | -0.2608 | 164.9194
4.5 | 1.6809 | 0.01031 | -0.2591 | 163.0359
5 | 1.7232 | 0.01078 | -0.257 | 159.8516
5.5 | 1.7667 | 0.01125 | -0.2552 | 157.04
6 | 1.807 | 0.01183 | -0.2529 | 152.7473
6.5 | 1.8455 | 0.01253 | -0.2504 | 147.2865
7 | 1.8808 | 0.01338 | -0.2474 | 140.568
7.5 | 1.9161 | 0.01427 | -0.2445 | 134.2747
8 | 1.9471 | 0.01538 | -0.241 | 126.5995
8.5 | 1.9816 | 0.01639 | -0.2383 | 120.903
9 | 2.0112 | 0.01765 | -0.2348 | 113.949
9.5 | 2.0415 | 0.01895 | -0.2317 | 107.7309
10 | 2.071 | 0.02035 | -0.2285 | 101.769
10.5 | 2.0963 | 0.02205 | -0.225 | 95.0703
11 | 2.117 | 0.02415 | -0.221 | 87.6605
12 | 2.0617 | 0.03658 | -0.2033 | 56.3614
12.5 | 2.0739 | 0.04021 | -0.1999 | 51.5767
13 | 2.0895 | 0.04367 | -0.1972 | 47.8475
14 | 2.058 | 0.05821 | -0.1889 | 35.3548
14.5 | 2.0442 | 0.06614 | -0.1864 | 30.9072
15 | 2.0448 | 0.07257 | -0.185 | 28.1769
15.5 | 2.0483 | 0.07879 | -0.1841 | 25.997
16.5 | 2.0465 | 0.09283 | -0.1835 | 22.0457
17 | 2.0432 | 0.10039 | -0.1835 | 20.3526
17.5 | 2.0382 | 0.1082 | -0.1839 | 18.8373
18 | 2.0311 | 0.11638 | -0.1847 | 17.4523
18.5 | 2.0265 | 0.12414 | -0.1859 | 16.3243
19 | 2.0188 | 0.13235 | -0.1875 | 15.2535
19.5 | 2.0128 | 0.14018 | -0.1893 | 14.3587
20 | 2.0065 | 0.14798 | -0.1915 | 13.5593

## 75. Re 5M Mach 0.10 (1)
BIGFOIL.COM POLAR EXPORT
goe523
GOE 523 |  |  |  | Cl Max: | 2.969 | at alpha= | 14.5 | deg
JavaFoil+Calcfoil stall+Eppler ext transition |  |  |  | L/D Max: | 214.061 | at alpha= | 1.5 | deg
Re: | 5000000 |  |  | Cd Min: | 0.00754 | at alpha= | -0.5 | deg
Mach: | 0.1 |  |  | Cl=0 at alpha= | -12.4022 | deg
|  |  |  | @ Cl=0.1, Cd= | 0.031009
|  |  |  | @ Cl=0.4, Cd= | 0.014601
|  |  |  | @ Cl=0.6, Cd= | 0.0116
alpha (deg) | Cl | Cd | Cm | Cl/Cd
-20 | -0.452 | 0.14523 | -0.121 | -3.112
-19.5 | -0.438 | 0.13403 | -0.13 | -3.264
-19 | -0.419 | 0.128 | -0.131 | -3.277
-18.5 | -0.4 | 0.12086 | -0.134 | -3.309
-18 | -0.378 | 0.11495 | -0.136 | -3.289
-17.5 | -0.354 | 0.11034 | -0.137 | -3.209
-17 | -0.327 | 0.10821 | -0.134 | -3.023
-16.5 | -0.3 | 0.10261 | -0.138 | -2.921
-16 | -0.272 | 0.08999 | -0.151 | -3.026
-15.5 | -0.241 | 0.08282 | -0.157 | -2.913
-15 | -0.207 | 0.07854 | -0.159 | -2.637
-14.5 | -0.172 | 0.07146 | -0.165 | -2.404
-14 | -0.133 | 0.07356 | -0.159 | -1.804
-13.5 | -0.093 | 0.06771 | -0.165 | -1.381
-13 | -0.053 | 0.05195 | -0.185 | -1.026
-12.5 | -0.009 | 0.04554 | -0.192 | -0.204
-12 | 0.037 | 0.03917 | -0.199 | 0.946
-11.5 | 0.086 | 0.03172 | -0.208 | 2.719
-11 | 0.137 | 0.02913 | -0.212 | 4.695
-10.5 | 0.19 | 0.02454 | -0.218 | 7.75
-10 | 0.245 | 0.02153 | -0.222 | 11.38
-9.5 | 0.302 | 0.01843 | -0.228 | 16.398
-9 | 0.361 | 0.01552 | -0.233 | 23.292
-8.5 | 0.42 | 0.01413 | -0.236 | 29.734
-8 | 0.48 | 0.01295 | -0.239 | 37.079
-7.5 | 0.541 | 0.0122 | -0.242 | 44.329
-7 | 0.603 | 0.01157 | -0.245 | 52.086
-6.5 | 0.665 | 0.01101 | -0.248 | 60.347
-6 | 0.727 | 0.01058 | -0.25 | 68.745
-5.5 | 0.79 | 0.01056 | -0.253 | 74.83
-5 | 0.858 | 0.00991 | -0.257 | 86.565
-4.5 | 0.928 | 0.00914 | -0.265 | 101.569
-4 | 1.004 | 0.00881 | -0.268 | 114.05
-3.5 | 1.074 | 0.00771 | -0.275 | 139.357
-3 | 1.136 | 0.00782 | -0.277 | 145.302
-2.5 | 1.198 | 0.00814 | -0.278 | 147.106
-2 | 1.263 | 0.00888 | -0.281 | 142.237
-1.5 | 1.325 | 0.00802 | -0.283 | 165.366
-1 | 1.388 | 0.00826 | -0.285 | 168.071
-0.5 | 1.45 | 0.00754 | -0.286 | 192.417
0 | 1.526 | 0.0094 | -0.288 | 162.347
0.5 | 1.587 | 0.00966 | -0.289 | 164.195
1 | 1.648 | 0.00993 | -0.291 | 165.985
1.5 | 1.709 | 0.00798 | -0.292 | 214.061
2 | 1.769 | 0.00836 | -0.294 | 211.51
2.5 | 1.829 | 0.01153 | -0.295 | 158.612
3 | 1.889 | 0.00968 | -0.297 | 195.202
3.5 | 1.948 | 0.01008 | -0.298 | 193.346
4 | 2.007 | 0.01051 | -0.299 | 191.015
4.5 | 2.066 | 0.01096 | -0.301 | 188.534
5 | 2.125 | 0.01134 | -0.302 | 187.345
5.5 | 2.183 | 0.0119 | -0.303 | 183.38
6 | 2.241 | 0.01234 | -0.304 | 181.579
6.5 | 2.298 | 0.01275 | -0.305 | 180.264
7 | 2.356 | 0.01678 | -0.307 | 140.366
7.5 | 2.412 | 0.01707 | -0.308 | 141.332
8 | 2.468 | 0.02227 | -0.309 | 110.859
8.5 | 2.524 | 0.0232 | -0.31 | 108.786
9 | 2.58 | 0.0238 | -0.311 | 108.388
9.5 | 2.634 | 0.0247 | -0.312 | 106.634
10 | 2.689 | 0.0254 | -0.313 | 105.861
10.5 | 2.742 | 0.02676 | -0.314 | 102.466
11 | 2.793 | 0.02711 | -0.315 | 103.024
11.5 | 2.841 | 0.02842 | -0.316 | 99.964
12 | 2.888 | 0.02962 | -0.317 | 97.507
12.5 | 2.918 | 0.03023 | -0.318 | 96.518
13 | 2.939 | 0.03137 | -0.319 | 93.699
13.5 | 2.955 | 0.0323 | -0.32 | 91.484
14 | 2.965 | 0.03344 | -0.32 | 88.665
14.5 | 2.969 | 0.035 | -0.321 | 84.829
15 | 2.887 | 0.04305 | -0.313 | 67.045
15.5 | 2.87 | 0.04521 | -0.312 | 63.472
16 | 2.849 | 0.04799 | -0.312 | 59.362
16.5 | 2.82 | 0.0502 | -0.312 | 56.185
17 | 2.787 | 0.05297 | -0.311 | 52.608
17.5 | 2.746 | 0.05603 | -0.31 | 49.006
18 | 2.703 | 0.05927 | -0.31 | 45.598
18.5 | 2.652 | 0.06305 | -0.309 | 42.064
19 | 2.599 | 0.06658 | -0.308 | 39.034
19.5 | 2.539 | 0.07113 | -0.308 | 35.693

## 76. Re 5M Mach 0.10 (2)
BIGFOIL.COM POLAR EXPORT
goe523
GOE 523 |  |  |  | Cl Max: | 2.1228 | at alpha= | 11 | deg
XFOIL ncrit=9 |  |  |  | L/D Max: | 166.339 | at alpha= | 2.5 | deg
Re: | 5000000 |  |  | Cd Min: | 0.15291 | at alpha= | 20 | deg
Mach: | 0.1 |  |  | Cl=0 at alpha= | -11.1148 | deg
|  |  |  | @ Cl=0.1, Cd= | 0.00919
|  |  |  | @ Cl=0.4, Cd= | 0.0079169
|  |  |  | @ Cl=0.6, Cd= | 0.0075352
alpha (deg) | Cl | Cd | Cm | Cl/Cd
-15.5 | -0.2134 | 0.06368 | -0.1883 | -3.3511
-15 | -0.2995 | 0.04164 | -0.2147 | -7.1926
-14.5 | -0.311 | 0.02929 | -0.2341 | -10.618
-14 | -0.3082 | 0.02436 | -0.2377 | -12.6519
-13.5 | -0.2894 | 0.01863 | -0.2463 | -15.5341
-13 | -0.2384 | 0.01581 | -0.2527 | -15.0791
-12.5 | -0.174 | 0.01357 | -0.2596 | -12.8224
-12 | -0.1092 | 0.01218 | -0.2643 | -8.9655
-11.5 | -0.047 | 0.01136 | -0.2668 | -4.1373
-11 | 0.014 | 0.01068 | -0.2686 | 1.3109
-10.5 | 0.0785 | 0.00943 | -0.2721 | 8.3245
-10 | 0.1403 | 0.00874 | -0.2738 | 16.0526
-9.5 | 0.1997 | 0.00837 | -0.2746 | 23.859
-9 | 0.2561 | 0.0082 | -0.2746 | 31.2317
-8.5 | 0.3119 | 0.00811 | -0.2745 | 38.4587
-8 | 0.3693 | 0.00799 | -0.2747 | 46.2203
-7.5 | 0.4281 | 0.00785 | -0.2751 | 54.535
-6.5 | 0.5466 | 0.00759 | -0.2761 | 72.0158
-6 | 0.6051 | 0.00753 | -0.2764 | 80.3586
-5.5 | 0.6656 | 0.00728 | -0.2772 | 91.4286
-5 | 0.7247 | 0.00717 | -0.2777 | 101.0739
-4.5 | 0.7823 | 0.00714 | -0.2779 | 109.5658
-4 | 0.8402 | 0.00711 | -0.2781 | 118.1716
-3.5 | 0.8964 | 0.00715 | -0.278 | 125.3706
-3 | 0.9514 | 0.00723 | -0.2777 | 131.5906
-2.5 | 1.005 | 0.00735 | -0.2772 | 136.7347
-2 | 1.0552 | 0.00759 | -0.276 | 139.025
-1.5 | 1.1045 | 0.00779 | -0.2746 | 141.7843
-1 | 1.1523 | 0.00794 | -0.2729 | 145.1259
-0.5 | 1.2038 | 0.00799 | -0.2721 | 150.6633
0 | 1.2549 | 0.00809 | -0.2712 | 155.1174
0.5 | 1.3044 | 0.00829 | -0.27 | 157.3462
1 | 1.356 | 0.00843 | -0.2693 | 160.8541
1.5 | 1.4065 | 0.00857 | -0.2684 | 164.119
2 | 1.455 | 0.00879 | -0.2671 | 165.529
2.5 | 1.5037 | 0.00904 | -0.2659 | 166.3385
3 | 1.5501 | 0.00935 | -0.2643 | 165.7861
3.5 | 1.5962 | 0.00968 | -0.2627 | 164.8967
4 | 1.6421 | 0.01005 | -0.2611 | 163.393
4.5 | 1.6853 | 0.01051 | -0.259 | 160.352
5 | 1.7295 | 0.01095 | -0.2572 | 157.9452
5.5 | 1.7721 | 0.01148 | -0.2552 | 154.3641
6 | 1.8132 | 0.01206 | -0.2529 | 150.3483
6.5 | 1.8521 | 0.01279 | -0.2503 | 144.8084
7 | 1.8865 | 0.0137 | -0.2471 | 137.7007
7.5 | 1.9224 | 0.01461 | -0.2443 | 131.5811
8 | 1.9531 | 0.01578 | -0.2407 | 123.7706
8.5 | 1.9871 | 0.01685 | -0.2377 | 117.9288
9 | 2.0182 | 0.0181 | -0.2345 | 111.5028
9.5 | 2.0466 | 0.01956 | -0.231 | 104.6319
10 | 2.0773 | 0.02095 | -0.228 | 99.1551
10.5 | 2.1029 | 0.02272 | -0.2244 | 92.5572
11 | 2.1228 | 0.02496 | -0.2203 | 85.0481
11.5 | 2.1039 | 0.03021 | -0.2119 | 69.6425
12 | 2.0643 | 0.03795 | -0.2026 | 54.3953
12.5 | 2.0761 | 0.04174 | -0.1993 | 49.7389
13 | 2.091 | 0.04541 | -0.1966 | 46.0471
14 | 2.056 | 0.06076 | -0.1887 | 33.8381
14.5 | 2.039 | 0.0693 | -0.1862 | 29.4228
15 | 2.0387 | 0.07602 | -0.185 | 26.8179
15.5 | 2.0401 | 0.08268 | -0.1843 | 24.6746
17.5 | 2.0269 | 0.11313 | -0.1849 | 17.9166
18 | 2.0194 | 0.12146 | -0.1859 | 16.626
18.5 | 2.0159 | 0.12907 | -0.1872 | 15.6187
19 | 2.0108 | 0.13688 | -0.1889 | 14.6902
19.5 | 2.0035 | 0.14499 | -0.191 | 13.8182
20 | 1.9966 | 0.15291 | -0.1934 | 13.0574

## 77. Re 5M Mach 0.25 (1)
BIGFOIL.COM POLAR EXPORT
goe523
GOE 523 |  |  |  | Cl Max: | 2.965 | at alpha= | 13 | deg
JavaFoil+Calcfoil stall+Eppler ext transition |  |  |  | L/D Max: | 207.754 | at alpha= | 2.5 | deg
Re: | 5000000 |  |  | Cd Min: | 0.0081 | at alpha= | -2 | deg
Mach: | 0.25 |  |  | Cl=0 at alpha= | -12.4 | deg
|  |  |  | @ Cl=0.1, Cd= | 0.039583
|  |  |  | @ Cl=0.4, Cd= | 0.016093
|  |  |  | @ Cl=0.6, Cd= | 0.012531
alpha (deg) | Cl | Cd | Cm | Cl/Cd
-20 | -0.343 | 0.14629 | -0.125 | -2.347
-19.5 | -0.342 | 0.14199 | -0.125 | -2.406
-19 | -0.337 | 0.13733 | -0.124 | -2.453
-18.5 | -0.328 | 0.13604 | -0.118 | -2.415
-18 | -0.318 | 0.12788 | -0.12 | -2.487
-17.5 | -0.304 | 0.12351 | -0.117 | -2.462
-17 | -0.288 | 0.11724 | -0.121 | -2.454
-16.5 | -0.269 | 0.10863 | -0.13 | -2.473
-16 | -0.246 | 0.10298 | -0.131 | -2.387
-15.5 | -0.22 | 0.09748 | -0.135 | -2.259
-15 | -0.192 | 0.09065 | -0.141 | -2.118
-14.5 | -0.161 | 0.08429 | -0.147 | -1.908
-14 | -0.127 | 0.07946 | -0.152 | -1.594
-13.5 | -0.089 | 0.07757 | -0.149 | -1.153
-13 | -0.051 | 0.06442 | -0.171 | -0.792
-12.5 | -0.009 | 0.05635 | -0.181 | -0.159
-12 | 0.036 | 0.04697 | -0.194 | 0.77
-11.5 | 0.084 | 0.03981 | -0.203 | 2.12
-11 | 0.134 | 0.0391 | -0.203 | 3.415
-10.5 | 0.188 | 0.03159 | -0.213 | 5.936
-10 | 0.243 | 0.02675 | -0.221 | 9.097
-9.5 | 0.303 | 0.02118 | -0.23 | 14.323
-9 | 0.365 | 0.01708 | -0.237 | 21.365
-8.5 | 0.426 | 0.01536 | -0.24 | 27.727
-8 | 0.488 | 0.01395 | -0.244 | 34.958
-7.5 | 0.551 | 0.01306 | -0.247 | 42.143
-7 | 0.614 | 0.01238 | -0.25 | 49.591
-6.5 | 0.678 | 0.01168 | -0.253 | 58.043
-6 | 0.743 | 0.01122 | -0.256 | 66.208
-5.5 | 0.807 | 0.01112 | -0.258 | 72.558
-5 | 0.872 | 0.01082 | -0.261 | 80.646
-4.5 | 0.944 | 0.01003 | -0.266 | 94.145
-4 | 1.018 | 0.00953 | -0.271 | 106.842
-3.5 | 1.096 | 0.00889 | -0.278 | 123.278
-3 | 1.165 | 0.0091 | -0.281 | 128.09
-2.5 | 1.229 | 0.00916 | -0.286 | 134.114
-2 | 1.295 | 0.0081 | -0.288 | 159.869
-1.5 | 1.359 | 0.00823 | -0.29 | 165.239
-1 | 1.423 | 0.00856 | -0.292 | 166.32
-0.5 | 1.488 | 0.00863 | -0.294 | 172.495
0 | 1.566 | 0.00977 | -0.296 | 160.304
0.5 | 1.629 | 0.01005 | -0.297 | 162.004
1 | 1.691 | 0.01038 | -0.299 | 162.918
1.5 | 1.753 | 0.01093 | -0.3 | 160.353
2 | 1.814 | 0.01163 | -0.302 | 156.035
2.5 | 1.876 | 0.00903 | -0.303 | 207.754
3 | 1.937 | 0.01006 | -0.305 | 192.416
3.5 | 1.997 | 0.01056 | -0.306 | 189.058
4 | 2.057 | 0.011 | -0.307 | 187.106
4.5 | 2.117 | 0.01141 | -0.309 | 185.557
5 | 2.176 | 0.01185 | -0.31 | 183.726
5.5 | 2.235 | 0.01258 | -0.311 | 177.732
6 | 2.294 | 0.01297 | -0.313 | 176.854
6.5 | 2.352 | 0.0134 | -0.314 | 175.501
7 | 2.409 | 0.01495 | -0.315 | 161.15
7.5 | 2.466 | 0.01849 | -0.316 | 133.401
8 | 2.523 | 0.02403 | -0.318 | 104.982
8.5 | 2.578 | 0.02525 | -0.319 | 102.106
9 | 2.634 | 0.02619 | -0.32 | 100.574
9.5 | 2.688 | 0.02737 | -0.321 | 98.232
10 | 2.742 | 0.02834 | -0.322 | 96.761
10.5 | 2.795 | 0.02905 | -0.323 | 96.228
11 | 2.844 | 0.02521 | -0.324 | 112.792
11.5 | 2.89 | 0.02564 | -0.325 | 112.691
12 | 2.934 | 0.03334 | -0.326 | 88.013
12.5 | 2.956 | 0.0338 | -0.327 | 87.451
13 | 2.965 | 0.03517 | -0.328 | 84.318
13.5 | 2.904 | 0.03666 | -0.322 | 79.202
14 | 2.893 | 0.03819 | -0.322 | 75.754
14.5 | 2.843 | 0.04768 | -0.318 | 59.618
15 | 2.808 | 0.05115 | -0.317 | 54.9
15.5 | 2.762 | 0.05436 | -0.317 | 50.809
16 | 2.706 | 0.05741 | -0.316 | 47.138
16.5 | 2.64 | 0.06128 | -0.316 | 43.088
17 | 2.565 | 0.0662 | -0.315 | 38.751
17.5 | 2.48 | 0.07009 | -0.314 | 35.379
18 | 2.387 | 0.07497 | -0.313 | 31.838

## 78. Re 5M Mach 0.25 (2)
BIGFOIL.COM POLAR EXPORT
goe523
GOE 523 |  |  |  | Cl Max: | 2.1494 | at alpha= | 11 | deg
XFOIL ncrit=9 |  |  |  | L/D Max: | 158.12 | at alpha= | 2 | deg
Re: | 5000000 |  |  | Cd Min: | 0.14083 | at alpha= | -17 | deg
Mach: | 0.25 |  |  | Cl=0 at alpha= | -10.7294 | deg
|  |  |  | @ Cl=0.1, Cd= | 0.14083
|  |  |  | @ Cl=0.4, Cd= | 0.0084362
|  |  |  | @ Cl=0.6, Cd= | 0.0077884
alpha (deg) | Cl | Cd | Cm | Cl/Cd
-17 | 0.1008 | 0.14083 | -0.1502 | 0.71576
-16.5 | 0.1272 | 0.13676 | -0.1535 | 0.9301
-16 | 0.1499 | 0.13181 | -0.1569 | 1.1372
-15.5 | 0.1598 | 0.12403 | -0.1606 | 1.2884
-15 | 0.1797 | 0.11861 | -0.164 | 1.515
-14.5 | 0.2007 | 0.11359 | -0.1671 | 1.7669
-14 | 0.2252 | 0.10922 | -0.1702 | 2.0619
-12.5 | -0.0482 | 0.03827 | -0.2315 | -1.2595
-12 | -0.0997 | 0.0283 | -0.2387 | -3.523
-11.5 | -0.0951 | 0.02058 | -0.2493 | -4.621
-11 | -0.04 | 0.01547 | -0.2616 | -2.5856
-10.5 | 0.0339 | 0.01296 | -0.2699 | 2.6157
-10 | 0.1033 | 0.01175 | -0.2738 | 8.7915
-9.5 | 0.1763 | 0.00976 | -0.2796 | 18.0635
-9 | 0.2374 | 0.00922 | -0.2803 | 25.7484
-8.5 | 0.2987 | 0.00888 | -0.2806 | 33.6374
-8 | 0.3607 | 0.00861 | -0.281 | 41.8931
-7.5 | 0.424 | 0.00833 | -0.2816 | 50.9004
-7 | 0.4872 | 0.00809 | -0.2821 | 60.2225
-6.5 | 0.5494 | 0.00791 | -0.2824 | 69.4564
-6 | 0.6118 | 0.00776 | -0.2828 | 78.8402
-5.5 | 0.6722 | 0.00769 | -0.2829 | 87.4122
-5 | 0.7359 | 0.0074 | -0.2838 | 99.4459
-4.5 | 0.7961 | 0.00733 | -0.2839 | 108.6085
-4 | 0.8545 | 0.00733 | -0.2837 | 116.5757
-3.5 | 0.9121 | 0.00737 | -0.2833 | 123.7585
-3 | 0.967 | 0.00748 | -0.2824 | 129.2781
-2.5 | 1.0165 | 0.00761 | -0.2805 | 133.5742
-2 | 1.0664 | 0.00777 | -0.2787 | 137.2458
-1.5 | 1.1146 | 0.00802 | -0.2766 | 138.9776
-1 | 1.1658 | 0.00825 | -0.2752 | 141.3091
-0.5 | 1.2192 | 0.00841 | -0.2743 | 144.9703
0 | 1.2728 | 0.00852 | -0.2735 | 149.3897
0.5 | 1.3245 | 0.00874 | -0.2722 | 151.5446
1 | 1.3772 | 0.00894 | -0.2712 | 154.0492
1.5 | 1.428 | 0.00915 | -0.27 | 156.0656
2 | 1.48 | 0.00936 | -0.269 | 158.1197
2.5 | 1.5283 | 0.00975 | -0.2672 | 156.7487
3 | 1.5776 | 0.01007 | -0.2657 | 156.6634
3.5 | 1.6234 | 0.01055 | -0.2636 | 153.8768
4 | 1.672 | 0.01095 | -0.262 | 152.6941
4.5 | 1.7146 | 0.01158 | -0.2594 | 148.0656
5 | 1.7609 | 0.01212 | -0.2575 | 145.2888
5.5 | 1.8023 | 0.01284 | -0.2548 | 140.366
6 | 1.8449 | 0.01357 | -0.2524 | 135.9543
6.5 | 1.8851 | 0.01441 | -0.2496 | 130.8189
7 | 1.9218 | 0.01547 | -0.2464 | 124.2275
7.5 | 1.9536 | 0.01681 | -0.2425 | 116.2165
8 | 1.9855 | 0.01822 | -0.2388 | 108.9737
8.5 | 2.0178 | 0.01969 | -0.2353 | 102.4784
9 | 2.0501 | 0.0212 | -0.2319 | 96.7028
9.5 | 2.0791 | 0.02301 | -0.2283 | 90.3564
10 | 2.1096 | 0.02482 | -0.225 | 84.996
10.5 | 2.1335 | 0.02714 | -0.2211 | 78.6109
11 | 2.1494 | 0.03018 | -0.2166 | 71.2194
11.5 | 2.1214 | 0.03696 | -0.2082 | 57.3972
12 | 2.0733 | 0.04657 | -0.1999 | 44.5201
12.5 | 2.0783 | 0.05183 | -0.1967 | 40.0984
13 | 2.0873 | 0.05695 | -0.1942 | 36.6514
13.5 | 2.0891 | 0.06312 | -0.1919 | 33.0973
14 | 2.0496 | 0.07474 | -0.189 | 27.4231
14.5 | 2.0058 | 0.08773 | -0.1874 | 22.8633
15 | 1.9981 | 0.09624 | -0.1871 | 20.7616
15.5 | 1.9944 | 0.1043 | -0.1871 | 19.1218
16 | 1.9891 | 0.11265 | -0.1876 | 17.6573

## 79. Re 5M Mach 0.50 (1)
BIGFOIL.COM POLAR EXPORT
goe523
GOE 523 |  |  |  | Cl Max: | 2.725 | at alpha= | 10.5 | deg
JavaFoil+Calcfoil stall+Eppler ext transition |  |  |  | L/D Max: |  | at alpha= | -20 | deg
Re: | 5000000 |  |  | Cd Min: |  | at alpha= | -20 | deg
Mach: | 0.5 |  |  | Cl=0 at alpha= | -12.3929 | deg
|  |  |  | @ Cl=0.1, Cd= | 0.058099
|  |  |  | @ Cl=0.4, Cd= | 0.041796
|  |  |  | @ Cl=0.6, Cd= | 0.017897
alpha (deg) | Cl | Cd | Cm | Cl/Cd
-20 | -0.413 |  | -0.151
-19.5 | -0.386 |  | -0.148
-19 | -0.358 |  | -0.145
-18.5 | -0.331 |  | -0.143
-18 | -0.305 |  | -0.144
-17.5 | -0.278 |  | -0.144
-17 | -0.251 |  | -0.144
-16.5 | -0.224 |  | -0.144
-16 | -0.197 |  | -0.144
-15.5 | -0.17 |  | -0.144
-15 | -0.143 |  | -0.146
-14.5 | -0.115 |  | -0.147
-14 | -0.088 | 0.10433 | -0.144 | -0.843
-13.5 | -0.061 | 0.09605 | -0.141 | -0.63
-13 | -0.033 | 0.08957 | -0.143 | -0.37
-12.5 | -0.006 | 0.08124 | -0.151 | -0.07
-12 | 0.022 | 0.07238 | -0.161 | 0.305
-11.5 | 0.05 | 0.06832 | -0.164 | 0.73
-11 | 0.078 | 0.06234 | -0.174 | 1.253
-10.5 | 0.107 | 0.05675 | -0.184 | 1.883
-10 | 0.136 | 0.05226 | -0.191 | 2.596
-9.5 | 0.24 | 0.05913 | -0.14 | 4.058
-9 | 0.315 | 0.05368 | -0.158 | 5.877
-8.5 | 0.393 | 0.04324 | -0.201 | 9.083
-8 | 0.492 | 0.02282 | -0.254 | 21.562
-7.5 | 0.574 | 0.01861 | -0.264 | 30.832
-7 | 0.652 | 0.01647 | -0.27 | 39.582
-6.5 | 0.726 | 0.01567 | -0.273 | 46.327
-6 | 0.803 | 0.01476 | -0.278 | 54.37
-5.5 | 0.879 | 0.01415 | -0.282 | 62.073
-5 | 0.953 | 0.01367 | -0.285 | 69.725
-4.5 | 1.03 | 0.01299 | -0.289 | 79.257
-4 | 1.104 | 0.01269 | -0.292 | 86.987
-3.5 | 1.174 | 0.01254 | -0.295 | 93.609
-3 | 1.243 | 0.01291 | -0.297 | 96.291
-2.5 | 1.321 | 0.01219 | -0.303 | 108.348
-2 | 1.434 | 0.01078 | -0.317 | 133
-1.5 | 1.505 | 0.01114 | -0.319 | 135.041
-1 | 1.575 | 0.01159 | -0.321 | 135.838
-0.5 | 1.644 | 0.01182 | -0.323 | 139.155
0 | 1.719 | 0.01203 | -0.326 | 142.898
0.5 | 1.787 | 0.01243 | -0.328 | 143.706
1 | 1.853 | 0.01321 | -0.33 | 140.3
1.5 | 1.94 | 0.01417 | -0.336 | 136.839
2 | 1.984 | 0.01512 | -0.334 | 131.242
2.5 | 2.047 | 0.01627 | -0.335 | 125.775
3 | 2.111 | 0.01721 | -0.337 | 122.662
3.5 | 2.172 | 0.01806 | -0.338 | 120.239
4 | 2.232 | 0.01914 | -0.34 | 116.602
4.5 | 2.291 | 0.02016 | -0.341 | 113.663
5 | 2.349 | 0.02163 | -0.343 | 108.595
5.5 | 2.405 | 0.02246 | -0.344 | 107.104
6 | 2.458 | 0.02367 | -0.345 | 103.831
6.5 | 2.486 | 0.03267 | -0.343 | 76.101
7 | 2.531 | 0.03454 | -0.344 | 73.267
7.5 | 2.572 | 0.03631 | -0.344 | 70.836
8 | 2.61 | 0.03874 | -0.345 | 67.359
8.5 | 2.645 | 0.04156 | -0.345 | 63.654
9 | 2.674 | 0.04378 | -0.345 | 61.082
9.5 | 2.697 | 0.04761 | -0.345 | 56.659
10 | 2.714 | 0.0513 | -0.344 | 52.911
10.5 | 2.725 | 0.05581 | -0.344 | 48.826
11 | 2.702 | 0.06079 | -0.342 | 44.449
11.5 | 2.651 | 0.06642 | -0.341 | 39.917
12 | 2.56 | 0.07405 | -0.337 | 34.568
12.5 | 1.606 | 0.11823 | -0.322 | 13.586
13 | 1.474 | 0.16818 | -0.217 | 8.764
13.5 | 1.663 | 0.11814 | -0.321 | 14.079
14 | 1.671 | 0.13726 | -0.313 | 12.171
14.5 | 1.634 | 0.1952 | -0.282 | 8.37
15 | 1.662 | 0.22091 | -0.282 | 7.523
15.5 | 1.72 | 0.17434 | -0.297 | 9.866

## 80. Re 5M Mach 0.50 (2)
BIGFOIL.COM POLAR EXPORT
goe523
GOE 523 |  |  |  | Cl Max: | 2.2308 | at alpha= | 11 | deg
XFOIL ncrit=9 |  |  |  | L/D Max: | 119.09 | at alpha= | 1 | deg
Re: | 5000000 |  |  | Cd Min: | 0.19263 | at alpha= | -20 | deg
Mach: | 0.5 |  |  | Cl=0 at alpha= | -99 | deg
|  |  |  | @ Cl=0.1, Cd= | 0.18216
|  |  |  | @ Cl=0.4, Cd= | 0.10466
|  |  |  | @ Cl=0.6, Cd= | 0.011392
alpha (deg) | Cl | Cd | Cm | Cl/Cd
-20 | 0.0672 | 0.19263 | -0.152 | 0.34886
-19.5 | 0.0891 | 0.18453 | -0.1568 | 0.48285
-19 | 0.1166 | 0.17855 | -0.1615 | 0.65304
-18.5 | 0.1448 | 0.17304 | -0.1659 | 0.8368
-18 | 0.1696 | 0.16632 | -0.1703 | 1.0197
-17.5 | 0.1914 | 0.15947 | -0.1742 | 1.2002
-17 | 0.2105 | 0.15182 | -0.1783 | 1.3865
-16.5 | 0.236 | 0.14613 | -0.1821 | 1.615
-16 | 0.2618 | 0.1407 | -0.1857 | 1.8607
-15.5 | 0.284 | 0.13444 | -0.1893 | 2.1125
-15 | 0.301 | 0.1274 | -0.1928 | 2.3626
-14.5 | 0.329 | 0.12271 | -0.1961 | 2.6811
-14 | 0.3548 | 0.11764 | -0.1993 | 3.016
-13.5 | 0.3702 | 0.11071 | -0.2025 | 3.3439
-13 | 0.3942 | 0.10565 | -0.2056 | 3.7312
-12 | 0.4475 | 0.09656 | -0.2113 | 4.6344
-11.5 | 0.4609 | 0.08973 | -0.2147 | 5.1365
-11 | 0.4873 | 0.08506 | -0.218 | 5.7289
-10.5 | 0.5204 | 0.08075 | -0.2224 | 6.4446
-10 | 0.5395 | 0.07714 | -0.223 | 6.9938
-9.5 | 0.5431 | 0.07128 | -0.2239 | 7.6192
-9 | 0.552 | 0.0667 | -0.2242 | 8.2759
-8.5 | 0.5659 | 0.06317 | -0.2236 | 8.9584
-8 | 0.5754 | 0.05944 | -0.2225 | 9.6803
-7.5 | 0.5557 | 0.05478 | -0.2181 | 10.1442
-7 | 0.4901 | 0.04795 | -0.2115 | 10.2211
-6.5 | 0.382 | 0.04023 | -0.2029 | 9.4954
-6 | 0.3598 | 0.02517 | -0.2258 | 14.2948
-5.5 | 0.6199 | 0.01025 | -0.2938 | 60.478
-5 | 0.7111 | 0.00928 | -0.2976 | 76.6272
-4.5 | 0.7876 | 0.00898 | -0.2981 | 87.706
-4 | 0.8597 | 0.00885 | -0.298 | 97.1412
-3.5 | 0.9252 | 0.0089 | -0.2967 | 103.9551
-3 | 0.9866 | 0.00914 | -0.2948 | 107.9431
-2.5 | 1.0469 | 0.00943 | -0.2927 | 111.018
-2 | 1.1068 | 0.00977 | -0.2907 | 113.2856
-1.5 | 1.1676 | 0.01012 | -0.2889 | 115.3755
-1 | 1.2284 | 0.01045 | -0.2872 | 117.5502
-0.5 | 1.2862 | 0.01095 | -0.285 | 117.4612
0 | 1.345 | 0.01141 | -0.2831 | 117.8791
0.5 | 1.4048 | 0.01187 | -0.2816 | 118.3488
1 | 1.466 | 0.01231 | -0.2803 | 119.0902
1.5 | 1.5202 | 0.01304 | -0.2778 | 116.5798
2.5 | 1.6327 | 0.01449 | -0.2737 | 112.6777
3 | 1.6903 | 0.01524 | -0.2718 | 110.9121
3.5 | 1.7387 | 0.01642 | -0.2685 | 105.8892
4 | 1.7916 | 0.01748 | -0.2659 | 102.4943
4.5 | 1.8377 | 0.01892 | -0.2625 | 97.13
5 | 1.8792 | 0.02069 | -0.2585 | 90.8265
5.5 | 1.9227 | 0.02247 | -0.2548 | 85.5674
6 | 1.9655 | 0.0244 | -0.2511 | 80.5533
6.5 | 2.0019 | 0.02681 | -0.2469 | 74.6699
7 | 2.0383 | 0.02936 | -0.2428 | 69.4244
7.5 | 2.0749 | 0.03205 | -0.2389 | 64.7395
8 | 2.1064 | 0.03524 | -0.2347 | 59.773
8.5 | 2.1387 | 0.03854 | -0.2308 | 55.493
9 | 2.1611 | 0.04274 | -0.2265 | 50.5639
9.5 | 2.1904 | 0.04664 | -0.223 | 46.964
10 | 2.2041 | 0.05201 | -0.2189 | 42.3784
10.5 | 2.2271 | 0.05683 | -0.2157 | 39.1888
11 | 2.2308 | 0.06356 | -0.2121 | 35.0975
11.5 | 2.2205 | 0.07188 | -0.2087 | 30.8918
12 | 2.1213 | 0.08974 | -0.2054 | 23.6383
12.5 | 2.0286 | 0.1085 | -0.2052 | 18.6968
13 | 2.0045 | 0.11994 | -0.2058 | 16.7125
13.5 | 1.9922 | 0.13002 | -0.2068 | 15.3223
14 | 1.9864 | 0.13938 | -0.2083 | 14.2517
14.5 | 1.9789 | 0.14901 | -0.2103 | 13.2803
16 | 1.8716 | 0.19071 | -0.2274 | 9.8139

## 81. Re 6M Mach 0.00 (1)
BIGFOIL.COM POLAR EXPORT
goe523
GOE 523 |  |  |  | Cl Max: | 2.969 | at alpha= | 14.5 | deg
JavaFoil+Calcfoil stall+Eppler ext transition |  |  |  | L/D Max: | 214.389 | at alpha= | 1 | deg
Re: | 6000000 |  |  | Cd Min: | 0.00721 | at alpha= | -1 | deg
Mach: | 0 |  |  | Cl=0 at alpha= | -12.4022 | deg
|  |  |  | @ Cl=0.1, Cd= | 0.025474
|  |  |  | @ Cl=0.4, Cd= | 0.013867
|  |  |  | @ Cl=0.6, Cd= | 0.011299
alpha (deg) | Cl | Cd | Cm | Cl/Cd
-20 | -0.466 | 0.1399 | -0.127 | -3.33
-19.5 | -0.451 | 0.12645 | -0.138 | -3.567
-19 | -0.432 | 0.11991 | -0.141 | -3.601
-18.5 | -0.411 | 0.11355 | -0.143 | -3.616
-18 | -0.388 | 0.10567 | -0.148 | -3.675
-17.5 | -0.361 | 0.10497 | -0.144 | -3.444
-17 | -0.333 | 0.10313 | -0.142 | -3.232
-16.5 | -0.305 | 0.09684 | -0.146 | -3.149
-16 | -0.276 | 0.08651 | -0.155 | -3.192
-15.5 | -0.244 | 0.07933 | -0.161 | -3.078
-15 | -0.21 | 0.07319 | -0.165 | -2.869
-14.5 | -0.176 | 0.0615 | -0.178 | -2.857
-14 | -0.134 | 0.06971 | -0.164 | -1.922
-13.5 | -0.095 | 0.06273 | -0.171 | -1.507
-13 | -0.054 | 0.0463 | -0.191 | -1.166
-12.5 | -0.009 | 0.04379 | -0.193 | -0.213
-12 | 0.037 | 0.03692 | -0.201 | 1.009
-11.5 | 0.088 | 0.0263 | -0.214 | 3.328
-11 | 0.139 | 0.02279 | -0.219 | 6.108
-10.5 | 0.191 | 0.02202 | -0.22 | 8.688
-10 | 0.246 | 0.01979 | -0.224 | 12.424
-9.5 | 0.303 | 0.01734 | -0.228 | 17.449
-9 | 0.361 | 0.01472 | -0.233 | 24.533
-8.5 | 0.42 | 0.01343 | -0.236 | 31.257
-8 | 0.479 | 0.01276 | -0.239 | 37.564
-7.5 | 0.54 | 0.01184 | -0.242 | 45.608
-7 | 0.601 | 0.01129 | -0.244 | 53.255
-6.5 | 0.663 | 0.01095 | -0.247 | 60.539
-6 | 0.725 | 0.01063 | -0.25 | 68.23
-5.5 | 0.791 | 0.00988 | -0.253 | 80.049
-5 | 0.859 | 0.00934 | -0.258 | 91.989
-4.5 | 0.93 | 0.0089 | -0.263 | 104.435
-4 | 1.007 | 0.00747 | -0.272 | 134.926
-3.5 | 1.069 | 0.00755 | -0.274 | 141.568
-3 | 1.131 | 0.00866 | -0.275 | 130.545
-2.5 | 1.193 | 0.00783 | -0.277 | 152.387
-2 | 1.257 | 0.00766 | -0.28 | 164.152
-1.5 | 1.319 | 0.00793 | -0.281 | 166.462
-1 | 1.382 | 0.00721 | -0.283 | 191.69
-0.5 | 1.444 | 0.00897 | -0.285 | 160.889
0 | 1.519 | 0.00921 | -0.286 | 164.953
0.5 | 1.579 | 0.00934 | -0.288 | 169.047
1 | 1.64 | 0.00765 | -0.289 | 214.389
1.5 | 1.701 | 0.01034 | -0.291 | 164.398
2 | 1.761 | 0.01087 | -0.292 | 161.95
2.5 | 1.82 | 0.00894 | -0.294 | 203.705
3 | 1.88 | 0.00963 | -0.295 | 195.261
3.5 | 1.939 | 0.00992 | -0.297 | 195.516
4 | 1.998 | 0.0103 | -0.298 | 194.097
4.5 | 2.057 | 0.01065 | -0.299 | 193.104
5 | 2.115 | 0.01119 | -0.3 | 189.096
5.5 | 2.173 | 0.0116 | -0.302 | 187.312
6 | 2.231 | 0.01195 | -0.303 | 186.718
6.5 | 2.289 | 0.01234 | -0.304 | 185.53
7 | 2.346 | 0.01624 | -0.305 | 144.386
7.5 | 2.402 | 0.02066 | -0.307 | 116.249
8 | 2.458 | 0.02149 | -0.308 | 114.368
8.5 | 2.514 | 0.02202 | -0.309 | 114.186
9 | 2.569 | 0.0229 | -0.31 | 112.195
9.5 | 2.624 | 0.02374 | -0.311 | 110.533
10 | 2.678 | 0.02458 | -0.312 | 108.947
10.5 | 2.732 | 0.02544 | -0.313 | 107.387
11 | 2.783 | 0.02175 | -0.314 | 127.953
11.5 | 2.831 | 0.02685 | -0.315 | 105.427
12 | 2.878 | 0.02802 | -0.316 | 102.716
12.5 | 2.91 | 0.0291 | -0.317 | 99.994
13 | 2.932 | 0.02987 | -0.318 | 98.169
13.5 | 2.95 | 0.03095 | -0.318 | 95.314
14 | 2.963 | 0.03126 | -0.319 | 94.758
14.5 | 2.969 | 0.03337 | -0.32 | 88.978
15 | 2.899 | 0.04042 | -0.312 | 71.722
15.5 | 2.887 | 0.04252 | -0.312 | 67.906
16 | 2.87 | 0.04446 | -0.312 | 64.563
16.5 | 2.848 | 0.04719 | -0.312 | 60.352
17 | 2.819 | 0.04961 | -0.311 | 56.825
17.5 | 2.785 | 0.05268 | -0.311 | 52.865
18 | 2.745 | 0.05518 | -0.31 | 49.735
18.5 | 2.703 | 0.0587 | -0.309 | 46.038
19 | 2.654 | 0.06145 | -0.309 | 43.187
19.5 | 2.602 | 0.06587 | -0.308 | 39.499

## 82. Re 6M Mach 0.00 (2)
BIGFOIL.COM POLAR EXPORT
goe523
GOE 523 |  |  |  | Cl Max: | 2.1023 | at alpha= | 13 | deg
XFOIL ncrit=9 |  |  |  | L/D Max: | 172.927 | at alpha= | 2 | deg
Re: | 6000000 |  |  | Cd Min: | 0.08234 | at alpha= | 16 | deg
Mach: | 0 |  |  | Cl=0 at alpha= | -11.2179 | deg
|  |  |  | @ Cl=0.1, Cd= | 0.0088004
|  |  |  | @ Cl=0.4, Cd= | 0.0074966
|  |  |  | @ Cl=0.6, Cd= | 0.0071328
alpha (deg) | Cl | Cd | Cm | Cl/Cd
-17 | -0.298 | 0.0738 | -0.1765 | -4.0379
-16.5 | -0.4528 | 0.04509 | -0.205 | -10.0421
-16 | -0.4383 | 0.03153 | -0.2314 | -13.901
-15.5 | -0.4596 | 0.02359 | -0.2391 | -19.4828
-15 | -0.4433 | 0.01862 | -0.2457 | -23.8077
-14.5 | -0.3974 | 0.01598 | -0.251 | -24.8686
-14 | -0.3393 | 0.01429 | -0.2557 | -23.7439
-13 | -0.2133 | 0.01144 | -0.2649 | -18.6451
-12.5 | -0.1534 | 0.01071 | -0.2669 | -14.3231
-12 | -0.0928 | 0.01011 | -0.2686 | -9.179
-11.5 | -0.0334 | 0.00963 | -0.2698 | -3.4683
-11 | 0.0258 | 0.00924 | -0.2708 | 2.7922
-10.5 | 0.0848 | 0.00893 | -0.2716 | 9.4961
-10 | 0.1446 | 0.00842 | -0.2729 | 17.1734
-9.5 | 0.2031 | 0.0079 | -0.274 | 25.7089
-9 | 0.259 | 0.00776 | -0.2741 | 33.3763
-8.5 | 0.3157 | 0.00766 | -0.2742 | 41.2141
-8 | 0.3739 | 0.00755 | -0.2746 | 49.5232
-7.5 | 0.4325 | 0.00743 | -0.2751 | 58.21
-7 | 0.492 | 0.00729 | -0.2757 | 67.4897
-6.5 | 0.5505 | 0.0072 | -0.2761 | 76.4583
-6 | 0.6094 | 0.00712 | -0.2766 | 85.5899
-5.5 | 0.6676 | 0.00706 | -0.2769 | 94.5609
-5 | 0.7262 | 0.00695 | -0.2774 | 104.4892
-4.5 | 0.7847 | 0.00686 | -0.2779 | 114.3878
-4 | 0.8413 | 0.00688 | -0.278 | 122.282
-3.5 | 0.8968 | 0.00695 | -0.2778 | 129.036
-3 | 0.951 | 0.00707 | -0.2775 | 134.512
-2.5 | 1.0038 | 0.00723 | -0.2769 | 138.8382
-2 | 1.0543 | 0.00747 | -0.2758 | 141.1379
-1.5 | 1.1063 | 0.00765 | -0.2751 | 144.6144
-1 | 1.1585 | 0.00775 | -0.2744 | 149.4839
-0.5 | 1.2091 | 0.00777 | -0.2734 | 155.6113
0 | 1.2593 | 0.00785 | -0.2724 | 160.4204
0.5 | 1.3095 | 0.00798 | -0.2714 | 164.0977
1 | 1.359 | 0.00815 | -0.2703 | 166.7485
1.5 | 1.4098 | 0.00826 | -0.2696 | 170.678
2 | 1.4595 | 0.00844 | -0.2686 | 172.9265
2.5 | 1.5057 | 0.00872 | -0.267 | 172.672
3 | 1.553 | 0.00899 | -0.2656 | 172.7475
3.5 | 1.5994 | 0.00929 | -0.2642 | 172.1636
4 | 1.6436 | 0.00966 | -0.2623 | 170.1449
4.5 | 1.6892 | 0.01002 | -0.2607 | 168.5828
5 | 1.7318 | 0.01047 | -0.2587 | 165.4059
5.5 | 1.7744 | 0.01095 | -0.2567 | 162.0457
6 | 1.8142 | 0.01156 | -0.2543 | 156.9377
6.5 | 1.8532 | 0.01219 | -0.2518 | 152.0263
7 | 1.8894 | 0.01302 | -0.2489 | 145.1152
7.5 | 1.9218 | 0.014 | -0.2455 | 137.2714
8 | 1.9558 | 0.01497 | -0.2425 | 130.648
8.5 | 1.9873 | 0.01608 | -0.2392 | 123.5883
9 | 2.018 | 0.01728 | -0.2359 | 116.7824
9.5 | 2.0514 | 0.01839 | -0.2332 | 111.5498
10 | 2.0783 | 0.01989 | -0.2296 | 104.4897
10.5 | 2.1017 | 0.02169 | -0.2258 | 96.8972
11.5 | 2.0596 | 0.03231 | -0.2081 | 63.745
12 | 2.0717 | 0.03568 | -0.2042 | 58.0633
12.5 | 2.0904 | 0.03865 | -0.2014 | 54.0854
13 | 2.1023 | 0.04238 | -0.1982 | 49.6059
13.5 | 2.0807 | 0.04986 | -0.193 | 41.7308
14 | 2.0573 | 0.05829 | -0.1889 | 35.2942
14.5 | 2.0621 | 0.06387 | -0.1871 | 32.2859
15 | 2.0684 | 0.06939 | -0.1857 | 29.8083
15.5 | 2.0704 | 0.07569 | -0.1846 | 27.3537
16 | 2.0713 | 0.08234 | -0.1839 | 25.1555

## 83. Re 6M Mach 0.10 (1)
BIGFOIL.COM POLAR EXPORT
goe523
GOE 523 |  |  |  | Cl Max: | 2.969 | at alpha= | 14.5 | deg
JavaFoil+Calcfoil stall+Eppler ext transition |  |  |  | L/D Max: | 204.056 | at alpha= | 2.5 | deg
Re: | 6000000 |  |  | Cd Min: | 0.00754 | at alpha= | -3.5 | deg
Mach: | 0.1 |  |  | Cl=0 at alpha= | -12.4043 | deg
|  |  |  | @ Cl=0.1, Cd= | 0.027181
|  |  |  | @ Cl=0.4, Cd= | 0.014084
|  |  |  | @ Cl=0.6, Cd= | 0.011497
alpha (deg) | Cl | Cd | Cm | Cl/Cd
-20 | -0.453 | 0.14295 | -0.124 | -3.167
-19.5 | -0.439 | 0.13004 | -0.134 | -3.375
-19 | -0.421 | 0.12271 | -0.138 | -3.434
-18.5 | -0.402 | 0.11656 | -0.141 | -3.446
-18 | -0.38 | 0.11063 | -0.143 | -3.435
-17.5 | -0.357 | 0.10389 | -0.147 | -3.433
-17 | -0.328 | 0.10522 | -0.139 | -3.119
-16.5 | -0.301 | 0.0993 | -0.143 | -3.029
-16 | -0.273 | 0.08864 | -0.154 | -3.078
-15.5 | -0.242 | 0.07923 | -0.162 | -3.058
-15 | -0.208 | 0.07545 | -0.164 | -2.757
-14.5 | -0.173 | 0.0691 | -0.169 | -2.499
-14 | -0.133 | 0.07033 | -0.164 | -1.897
-13.5 | -0.094 | 0.06419 | -0.17 | -1.465
-13 | -0.054 | 0.04808 | -0.19 | -1.117
-12.5 | -0.009 | 0.03856 | -0.201 | -0.245
-12 | 0.038 | 0.03252 | -0.207 | 1.159
-11.5 | 0.087 | 0.02728 | -0.214 | 3.202
-11 | 0.138 | 0.02689 | -0.214 | 5.12
-10.5 | 0.191 | 0.02287 | -0.22 | 8.357
-10 | 0.246 | 0.02025 | -0.224 | 12.153
-9.5 | 0.303 | 0.01765 | -0.229 | 17.173
-9 | 0.362 | 0.01487 | -0.234 | 24.364
-8.5 | 0.421 | 0.01365 | -0.237 | 30.833
-8 | 0.481 | 0.01291 | -0.239 | 37.231
-7.5 | 0.542 | 0.01202 | -0.243 | 45.075
-7 | 0.603 | 0.01147 | -0.245 | 52.586
-6.5 | 0.665 | 0.01102 | -0.248 | 60.355
-6 | 0.728 | 0.01072 | -0.251 | 67.918
-5.5 | 0.793 | 0.01007 | -0.254 | 78.775
-5 | 0.862 | 0.00954 | -0.259 | 90.315
-4.5 | 0.932 | 0.00908 | -0.263 | 102.685
-4 | 1.01 | 0.00791 | -0.272 | 127.681
-3.5 | 1.074 | 0.00754 | -0.275 | 142.483
-3 | 1.136 | 0.00866 | -0.277 | 131.15
-2.5 | 1.199 | 0.00782 | -0.279 | 153.191
-2 | 1.263 | 0.00769 | -0.281 | 164.185
-1.5 | 1.326 | 0.00792 | -0.283 | 167.475
-1 | 1.389 | 0.00889 | -0.285 | 156.152
-0.5 | 1.451 | 0.009 | -0.286 | 161.124
0 | 1.526 | 0.00927 | -0.288 | 164.596
0.5 | 1.587 | 0.0094 | -0.289 | 168.762
1 | 1.648 | 0.00993 | -0.291 | 166.015
1.5 | 1.709 | 0.01045 | -0.292 | 163.571
2 | 1.769 | 0.01094 | -0.294 | 161.64
2.5 | 1.829 | 0.00896 | -0.295 | 204.056
3 | 1.889 | 0.0097 | -0.297 | 194.796
3.5 | 1.948 | 0.00999 | -0.298 | 195.065
4 | 2.007 | 0.01037 | -0.299 | 193.598
4.5 | 2.066 | 0.01073 | -0.301 | 192.596
5 | 2.125 | 0.0113 | -0.302 | 188.034
5.5 | 2.183 | 0.01167 | -0.303 | 187.099
6 | 2.241 | 0.01204 | -0.304 | 186.122
6.5 | 2.298 | 0.01241 | -0.305 | 185.151
7 | 2.356 | 0.01638 | -0.307 | 143.772
7.5 | 2.412 | 0.02087 | -0.308 | 115.584
8 | 2.468 | 0.02172 | -0.309 | 113.646
8.5 | 2.524 | 0.02249 | -0.31 | 112.214
9 | 2.58 | 0.02316 | -0.311 | 111.372
9.5 | 2.634 | 0.02396 | -0.312 | 109.945
10 | 2.689 | 0.02491 | -0.313 | 107.944
10.5 | 2.742 | 0.02579 | -0.314 | 106.328
11 | 2.793 | 0.022 | -0.315 | 126.939
11.5 | 2.841 | 0.02727 | -0.316 | 104.167
12 | 2.888 | 0.0285 | -0.317 | 101.331
12.5 | 2.918 | 0.02954 | -0.318 | 98.761
13 | 2.939 | 0.03045 | -0.319 | 96.53
13.5 | 2.955 | 0.03163 | -0.32 | 93.417
14 | 2.965 | 0.03203 | -0.321 | 92.568
14.5 | 2.969 | 0.03421 | -0.321 | 86.782
15 | 2.891 | 0.04155 | -0.313 | 69.584
15.5 | 2.876 | 0.04394 | -0.313 | 65.447
16 | 2.855 | 0.04612 | -0.313 | 61.901
16.5 | 2.826 | 0.04868 | -0.313 | 58.058
17 | 2.792 | 0.05119 | -0.312 | 54.542
17.5 | 2.752 | 0.0542 | -0.311 | 50.767
18 | 2.707 | 0.05723 | -0.31 | 47.298
18.5 | 2.658 | 0.06057 | -0.31 | 43.877
19 | 2.604 | 0.06455 | -0.309 | 40.343
19.5 | 2.548 | 0.06677 | -0.309 | 38.167

## 84. Re 6M Mach 0.10 (2)
BIGFOIL.COM POLAR EXPORT
goe523
GOE 523 |  |  |  | Cl Max: | 2.1149 | at alpha= | 11 | deg
XFOIL ncrit=9 |  |  |  | L/D Max: | 171.358 | at alpha= | 2 | deg
Re: | 6000000 |  |  | Cd Min: | 0.17407 | at alpha= | -20 | deg
Mach: | 0.1 |  |  | Cl=0 at alpha= | -11.1711 | deg
|  |  |  | @ Cl=0.1, Cd= | 0.0090209
|  |  |  | @ Cl=0.4, Cd= | 0.0075573
|  |  |  | @ Cl=0.6, Cd= | 0.0071747
alpha (deg) | Cl | Cd | Cm | Cl/Cd
-20 | -0.0376 | 0.17407 | -0.1205 | -0.21601
-19.5 | -0.022 | 0.16687 | -0.125 | -0.13184
-19 | -0.0012 | 0.16157 | -0.1288 | -0.0074271
-18.5 | 0.0126 | 0.15428 | -0.1328 | 0.08167
-18 | 0.0275 | 0.14757 | -0.1368 | 0.18635
-17.5 | 0.0488 | 0.1427 | -0.1402 | 0.34198
-15.5 | -0.3881 | 0.03278 | -0.2314 | -11.8395
-15 | -0.4253 | 0.02292 | -0.2415 | -18.5558
-14.5 | -0.4005 | 0.01869 | -0.2473 | -21.4286
-14 | -0.3496 | 0.01639 | -0.2522 | -21.3301
-13.5 | -0.2913 | 0.01389 | -0.2589 | -20.9719
-13 | -0.2247 | 0.01223 | -0.2645 | -18.3729
-12.5 | -0.1621 | 0.01121 | -0.2675 | -14.4603
-12 | -0.1001 | 0.01049 | -0.2696 | -9.5424
-11.5 | -0.0396 | 0.00994 | -0.2709 | -3.9839
-11 | 0.0206 | 0.00948 | -0.272 | 2.173
-10.5 | 0.0804 | 0.00913 | -0.2728 | 8.8061
-10 | 0.1397 | 0.0088 | -0.2736 | 15.875
-9.5 | 0.1998 | 0.0081 | -0.2751 | 24.6667
-9 | 0.2566 | 0.00788 | -0.2753 | 32.5635
-8.5 | 0.3145 | 0.00774 | -0.2756 | 40.6331
-8 | 0.3733 | 0.00762 | -0.2759 | 48.9895
-7 | 0.4925 | 0.00734 | -0.2769 | 67.0981
-6.5 | 0.5517 | 0.00724 | -0.2774 | 76.2017
-6 | 0.6109 | 0.00716 | -0.2778 | 85.3212
-5.5 | 0.6698 | 0.0071 | -0.2782 | 94.338
-5 | 0.7285 | 0.007 | -0.2786 | 104.0714
-4.5 | 0.7876 | 0.0069 | -0.2791 | 114.1449
-4 | 0.8446 | 0.00691 | -0.2791 | 122.2287
-3.5 | 0.9004 | 0.00698 | -0.279 | 128.9971
-3 | 0.9548 | 0.0071 | -0.2785 | 134.4789
-2.5 | 1.0075 | 0.00728 | -0.2778 | 138.3929
-2 | 1.0584 | 0.00751 | -0.2767 | 140.9321
-1.5 | 1.1102 | 0.00768 | -0.2758 | 144.5573
-1 | 1.1598 | 0.00779 | -0.2745 | 148.8832
-0.5 | 1.2114 | 0.00782 | -0.2737 | 154.9105
0 | 1.2622 | 0.00791 | -0.2728 | 159.5702
0.5 | 1.3129 | 0.00805 | -0.2717 | 163.0932
1 | 1.3629 | 0.00823 | -0.2706 | 165.6015
1.5 | 1.4147 | 0.00834 | -0.27 | 169.6283
2 | 1.4634 | 0.00854 | -0.2688 | 171.3583
3 | 1.5584 | 0.00911 | -0.2659 | 171.0648
3.5 | 1.6043 | 0.00941 | -0.2643 | 170.4888
4 | 1.6491 | 0.00981 | -0.2624 | 168.104
4.5 | 1.6951 | 0.01017 | -0.2609 | 166.6765
5 | 1.737 | 0.01067 | -0.2586 | 162.7929
5.5 | 1.7812 | 0.01113 | -0.2568 | 160.0359
6 | 1.8192 | 0.01181 | -0.254 | 154.039
6.5 | 1.86 | 0.01244 | -0.2517 | 149.5177
7 | 1.8943 | 0.01334 | -0.2485 | 142.0015
7.5 | 1.929 | 0.0143 | -0.2454 | 134.8951
8 | 1.9611 | 0.01538 | -0.242 | 127.5098
8.5 | 1.9947 | 0.01646 | -0.239 | 121.1847
9 | 2.0242 | 0.01776 | -0.2354 | 113.9752
9.5 | 2.0569 | 0.01895 | -0.2325 | 108.5435
10 | 2.0857 | 0.02044 | -0.2292 | 102.0401
10.5 | 2.1083 | 0.02235 | -0.2252 | 94.3311
11 | 2.1149 | 0.02548 | -0.2193 | 83.0024
11.5 | 2.0615 | 0.03359 | -0.2073 | 61.3724
12 | 2.0727 | 0.03718 | -0.2034 | 55.7477
12.5 | 2.0904 | 0.04037 | -0.2005 | 51.781
13 | 2.1017 | 0.04432 | -0.1974 | 47.421
13.5 | 2.0803 | 0.052 | -0.1925 | 40.0058
14 | 2.0543 | 0.06097 | -0.1886 | 33.6936
14.5 | 2.0575 | 0.06691 | -0.1869 | 30.7503
15 | 2.0619 | 0.07288 | -0.1856 | 28.2917
15.5 | 2.0636 | 0.07937 | -0.1847 | 25.9997
16 | 2.0642 | 0.08617 | -0.1841 | 23.955

## 85. Re 6M Mach 0.25 (1)
BIGFOIL.COM POLAR EXPORT
goe523
GOE 523 |  |  |  | Cl Max: | 2.966 | at alpha= | 13.5 | deg
JavaFoil+Calcfoil stall+Eppler ext transition |  |  |  | L/D Max: | 211.056 | at alpha= | 1.5 | deg
Re: | 6000000 |  |  | Cd Min: | 0.00789 | at alpha= | -2 | deg
Mach: | 0.25 |  |  | Cl=0 at alpha= | -12.4 | deg
|  |  |  | @ Cl=0.1, Cd= | 0.035582
|  |  |  | @ Cl=0.4, Cd= | 0.015464
|  |  |  | @ Cl=0.6, Cd= | 0.01236
alpha (deg) | Cl | Cd | Cm | Cl/Cd
-20 | -0.344 | 0.14438 | -0.129 | -2.383
-19.5 | -0.342 | 0.139 | -0.127 | -2.46
-19 | -0.337 | 0.13397 | -0.127 | -2.518
-18.5 | -0.329 | 0.13279 | -0.123 | -2.478
-18 | -0.319 | 0.12488 | -0.126 | -2.552
-17.5 | -0.305 | 0.12109 | -0.124 | -2.517
-17 | -0.288 | 0.11511 | -0.127 | -2.504
-16.5 | -0.269 | 0.10643 | -0.133 | -2.528
-16 | -0.247 | 0.09978 | -0.14 | -2.474
-15.5 | -0.221 | 0.09397 | -0.143 | -2.353
-15 | -0.193 | 0.08776 | -0.148 | -2.197
-14.5 | -0.162 | 0.08154 | -0.156 | -1.983
-14 | -0.128 | 0.07527 | -0.161 | -1.695
-13.5 | -0.09 | 0.07371 | -0.159 | -1.222
-13 | -0.051 | 0.05951 | -0.179 | -0.865
-12.5 | -0.009 | 0.05027 | -0.191 | -0.181
-12 | 0.036 | 0.04309 | -0.199 | 0.847
-11.5 | 0.085 | 0.03569 | -0.208 | 2.389
-11 | 0.135 | 0.03533 | -0.208 | 3.816
-10.5 | 0.189 | 0.02831 | -0.218 | 6.683
-10 | 0.245 | 0.02454 | -0.224 | 9.989
-9.5 | 0.305 | 0.01997 | -0.231 | 15.25
-9 | 0.366 | 0.0164 | -0.238 | 22.301
-8.5 | 0.427 | 0.01472 | -0.241 | 28.986
-8 | 0.488 | 0.0139 | -0.244 | 35.107
-7.5 | 0.551 | 0.01298 | -0.247 | 42.449
-7 | 0.615 | 0.01217 | -0.251 | 50.523
-6.5 | 0.679 | 0.01167 | -0.253 | 58.175
-6 | 0.743 | 0.01128 | -0.256 | 65.911
-5.5 | 0.808 | 0.01087 | -0.259 | 74.322
-5 | 0.876 | 0.01049 | -0.262 | 83.477
-4.5 | 0.947 | 0.00977 | -0.267 | 96.962
-4 | 1.021 | 0.00918 | -0.272 | 111.183
-3.5 | 1.102 | 0.00853 | -0.282 | 129.266
-3 | 1.166 | 0.00896 | -0.284 | 130.159
-2.5 | 1.229 | 0.008 | -0.286 | 153.705
-2 | 1.295 | 0.00789 | -0.288 | 164.073
-1.5 | 1.36 | 0.00926 | -0.29 | 146.841
-1 | 1.424 | 0.00828 | -0.292 | 171.834
-0.5 | 1.488 | 0.00948 | -0.294 | 156.923
0 | 1.566 | 0.00971 | -0.296 | 161.209
0.5 | 1.629 | 0.00982 | -0.297 | 165.903
1 | 1.691 | 0.01043 | -0.299 | 162.073
1.5 | 1.753 | 0.00831 | -0.3 | 211.056
2 | 1.814 | 0.00895 | -0.302 | 202.761
2.5 | 1.876 | 0.00935 | -0.303 | 200.594
3 | 1.937 | 0.01012 | -0.305 | 191.383
3.5 | 1.997 | 0.01044 | -0.306 | 191.295
4 | 2.057 | 0.01083 | -0.307 | 189.94
4.5 | 2.117 | 0.01128 | -0.309 | 187.619
5 | 2.176 | 0.01185 | -0.31 | 183.712
5.5 | 2.235 | 0.01234 | -0.311 | 181.116
6 | 2.294 | 0.01265 | -0.313 | 181.338
6.5 | 2.352 | 0.0132 | -0.314 | 178.138
7 | 2.409 | 0.01744 | -0.315 | 138.175
7.5 | 2.466 | 0.02254 | -0.316 | 109.426
8 | 2.523 | 0.02338 | -0.318 | 107.906
8.5 | 2.578 | 0.02435 | -0.319 | 105.873
9 | 2.634 | 0.0254 | -0.32 | 103.708
9.5 | 2.688 | 0.02622 | -0.321 | 102.514
10 | 2.742 | 0.02753 | -0.322 | 99.606
10.5 | 2.795 | 0.02824 | -0.323 | 98.986
11 | 2.844 | 0.02422 | -0.324 | 117.398
11.5 | 2.89 | 0.03075 | -0.325 | 93.981
12 | 2.934 | 0.03177 | -0.326 | 92.368
12.5 | 2.956 | 0.0329 | -0.327 | 89.86
13 | 2.965 | 0.03449 | -0.328 | 85.97
13.5 | 2.966 | 0.03564 | -0.329 | 83.235
14 | 2.896 | 0.037 | -0.322 | 78.276
14.5 | 2.849 | 0.04651 | -0.319 | 61.246
15 | 2.814 | 0.04974 | -0.318 | 56.572
15.5 | 2.768 | 0.05217 | -0.318 | 53.052
16 | 2.712 | 0.05564 | -0.317 | 48.738
16.5 | 2.646 | 0.05937 | -0.317 | 44.57
17 | 2.571 | 0.06388 | -0.316 | 40.244
17.5 | 2.485 | 0.06771 | -0.315 | 36.699
18 | 2.392 | 0.07232 | -0.314 | 33.077
18.5 | 2.288 | 0.07894 | -0.312 | 28.989

## 86. Re 6M Mach 0.25 (2)
BIGFOIL.COM POLAR EXPORT
goe523
GOE 523 |  |  |  | Cl Max: | 2.1396 | at alpha= | 10.5 | deg
XFOIL ncrit=9 |  |  |  | L/D Max: | 163.834 | at alpha= | 2.5 | deg
Re: | 6000000 |  |  | Cd Min: | 0.14629 | at alpha= | -17.5 | deg
Mach: | 0.25 |  |  | Cl=0 at alpha= | -10.8614 | deg
|  |  |  | @ Cl=0.1, Cd= | 0.1383
|  |  |  | @ Cl=0.4, Cd= | 0.0079708
|  |  |  | @ Cl=0.6, Cd= | 0.0074264
alpha (deg) | Cl | Cd | Cm | Cl/Cd
-17.5 | 0.0772 | 0.14629 | -0.1458 | 0.52772
-17 | 0.0927 | 0.13971 | -0.1496 | 0.66352
-16.5 | 0.1167 | 0.13508 | -0.1529 | 0.86393
-16 | 0.1389 | 0.13019 | -0.1562 | 1.0669
-15.5 | 0.1485 | 0.12239 | -0.1601 | 1.2133
-15 | 0.1686 | 0.11717 | -0.1634 | 1.4389
-13 | -0.118 | 0.03701 | -0.2337 | -3.1883
-12.5 | -0.1856 | 0.02449 | -0.2457 | -7.5786
-12 | -0.1589 | 0.01798 | -0.2569 | -8.8376
-11.5 | -0.0947 | 0.01424 | -0.2668 | -6.6503
-11 | -0.0186 | 0.01187 | -0.275 | -1.567
-10.5 | 0.0485 | 0.01092 | -0.2774 | 4.4414
-10 | 0.1124 | 0.01027 | -0.2787 | 10.9445
-9.5 | 0.1741 | 0.00974 | -0.2794 | 17.8747
-9 | 0.2373 | 0.00909 | -0.2806 | 26.1056
-8.5 | 0.3034 | 0.0084 | -0.2823 | 36.119
-8 | 0.3671 | 0.00809 | -0.2829 | 45.377
-7.5 | 0.4306 | 0.00786 | -0.2833 | 54.7837
-7 | 0.4934 | 0.00767 | -0.2837 | 64.3286
-6.5 | 0.5566 | 0.00749 | -0.2842 | 74.3124
-6 | 0.618 | 0.0074 | -0.2844 | 83.5135
-5.5 | 0.6801 | 0.00729 | -0.2847 | 93.2922
-5 | 0.7404 | 0.00725 | -0.2848 | 102.1241
-4.5 | 0.8014 | 0.00713 | -0.2851 | 112.3983
-4 | 0.8607 | 0.0071 | -0.285 | 121.2254
-3.5 | 0.9177 | 0.00717 | -0.2845 | 127.9916
-3 | 0.9717 | 0.00734 | -0.2835 | 132.3842
-2.5 | 1.0225 | 0.00751 | -0.2818 | 136.1518
-2 | 1.0715 | 0.00767 | -0.2798 | 139.7001
-1.5 | 1.1208 | 0.00787 | -0.2779 | 142.4142
-1 | 1.172 | 0.00808 | -0.2765 | 145.0495
-0.5 | 1.2267 | 0.00819 | -0.2758 | 149.7802
0 | 1.281 | 0.00829 | -0.2751 | 154.5235
0.5 | 1.3335 | 0.00846 | -0.274 | 157.6241
1 | 1.3842 | 0.00872 | -0.2726 | 158.7385
1.5 | 1.4387 | 0.00883 | -0.2721 | 162.9332
2 | 1.487 | 0.00915 | -0.2703 | 162.5137
2.5 | 1.5384 | 0.00939 | -0.2691 | 163.8339
3 | 1.5849 | 0.00984 | -0.2671 | 161.0671
3.5 | 1.6335 | 0.01018 | -0.2654 | 160.4617
4 | 1.6791 | 0.01069 | -0.2633 | 157.072
4.5 | 1.7248 | 0.01118 | -0.2612 | 154.2755
5 | 1.7687 | 0.01179 | -0.2589 | 150.017
5.5 | 1.8123 | 0.01243 | -0.2565 | 145.8005
6 | 1.8537 | 0.01316 | -0.2539 | 140.8587
7 | 1.927 | 0.01521 | -0.2472 | 126.693
7.5 | 1.9606 | 0.01644 | -0.2436 | 119.2579
8 | 1.9946 | 0.01773 | -0.2402 | 112.4986
8.5 | 2.0278 | 0.0191 | -0.2367 | 106.1675
9 | 2.0575 | 0.02074 | -0.233 | 99.2044
9.5 | 2.0906 | 0.02228 | -0.2298 | 93.833
10 | 2.1199 | 0.02412 | -0.2263 | 87.8897
10.5 | 2.1396 | 0.02668 | -0.2219 | 80.1949
11 | 2.1341 | 0.03128 | -0.215 | 68.2257
11.5 | 2.0752 | 0.04097 | -0.2043 | 50.6517
12 | 2.0812 | 0.04578 | -0.2005 | 45.4609
12.5 | 2.0936 | 0.05024 | -0.1977 | 41.672
13 | 2.1004 | 0.05549 | -0.1949 | 37.8519
13.5 | 2.0808 | 0.06411 | -0.1916 | 32.4567
14 | 2.0302 | 0.07728 | -0.1886 | 26.2707
14.5 | 2.0243 | 0.08529 | -0.1877 | 23.7343
15 | 2.0228 | 0.09281 | -0.1871 | 21.7951
15.5 | 2.0191 | 0.10077 | -0.1869 | 20.0367

## 87. Re 6M Mach 0.50 (1)
BIGFOIL.COM POLAR EXPORT
goe523
GOE 523 |  |  |  | Cl Max: | 2.731 | at alpha= | 10.5 | deg
JavaFoil+Calcfoil stall+Eppler ext transition |  |  |  | L/D Max: |  | at alpha= | -20 | deg
Re: | 6000000 |  |  | Cd Min: |  | at alpha= | -20 | deg
Mach: | 0.5 |  |  | Cl=0 at alpha= | -12.3929 | deg
|  |  |  | @ Cl=0.1, Cd= | 0.056662
|  |  |  | @ Cl=0.4, Cd= | 0.03723
|  |  |  | @ Cl=0.6, Cd= | 0.017397
alpha (deg) | Cl | Cd | Cm | Cl/Cd
-20 | -0.413 |  | -0.151
-19.5 | -0.386 |  | -0.149
-19 | -0.359 |  | -0.147
-18.5 | -0.331 |  | -0.144
-18 | -0.305 |  | -0.144
-17.5 | -0.278 |  | -0.145
-17 | -0.251 |  | -0.144
-16.5 | -0.224 |  | -0.145
-16 | -0.197 |  | -0.145
-15.5 | -0.17 |  | -0.146
-15 | -0.143 |  | -0.147
-14.5 | -0.115 |  | -0.148
-14 | -0.088 | 0.1033 | -0.146 | -0.852
-13.5 | -0.061 | 0.09418 | -0.145 | -0.643
-13 | -0.033 | 0.08787 | -0.148 | -0.378
-12.5 | -0.006 | 0.07964 | -0.153 | -0.071
-12 | 0.022 | 0.07088 | -0.165 | 0.312
-11.5 | 0.05 | 0.06643 | -0.17 | 0.753
-11 | 0.078 | 0.0622 | -0.175 | 1.257
-10.5 | 0.107 | 0.0549 | -0.19 | 1.954
-10 | 0.136 | 0.05077 | -0.195 | 2.681
-9.5 | 0.24 | 0.05891 | -0.141 | 4.073
-9 | 0.317 | 0.05225 | -0.167 | 6.058
-8.5 | 0.4 | 0.03723 | -0.22 | 10.744
-8 | 0.495 | 0.02161 | -0.257 | 22.927
-7.5 | 0.576 | 0.01798 | -0.266 | 32.015
-7 | 0.653 | 0.01611 | -0.271 | 40.517
-6.5 | 0.727 | 0.01558 | -0.274 | 46.689
-6 | 0.804 | 0.01442 | -0.279 | 55.77
-5.5 | 0.88 | 0.01388 | -0.282 | 63.369
-5 | 0.955 | 0.01318 | -0.286 | 72.479
-4.5 | 1.031 | 0.01269 | -0.289 | 81.219
-4 | 1.105 | 0.01247 | -0.292 | 88.626
-3.5 | 1.175 | 0.01226 | -0.295 | 95.852
-3 | 1.246 | 0.01219 | -0.299 | 102.279
-2.5 | 1.326 | 0.01173 | -0.304 | 113.035
-2 | 1.435 | 0.01079 | -0.317 | 133.013
-1.5 | 1.505 | 0.0109 | -0.319 | 138.179
-1 | 1.575 | 0.01118 | -0.322 | 140.934
-0.5 | 1.645 | 0.01148 | -0.324 | 143.359
0 | 1.719 | 0.01172 | -0.326 | 146.717
0.5 | 1.787 | 0.01241 | -0.329 | 143.94
1 | 1.873 | 0.0132 | -0.334 | 141.908
1.5 | 1.919 | 0.01432 | -0.332 | 133.988
2 | 2.005 | 0.01515 | -0.337 | 132.304
2.5 | 2.069 | 0.01593 | -0.339 | 129.946
3 | 2.133 | 0.0169 | -0.341 | 126.225
3.5 | 2.173 | 0.01765 | -0.339 | 123.107
4 | 2.234 | 0.01863 | -0.34 | 119.882
4.5 | 2.293 | 0.02002 | -0.342 | 114.519
5 | 2.351 | 0.02148 | -0.343 | 109.45
5.5 | 2.432 | 0.02194 | -0.348 | 110.803
6 | 2.487 | 0.02311 | -0.349 | 107.585
6.5 | 2.488 | 0.03148 | -0.343 | 79.053
7 | 2.533 | 0.03353 | -0.344 | 75.535
7.5 | 2.576 | 0.03536 | -0.345 | 72.846
8 | 2.614 | 0.03761 | -0.345 | 69.49
8.5 | 2.649 | 0.04026 | -0.346 | 65.796
9 | 2.678 | 0.04246 | -0.346 | 63.074
9.5 | 2.702 | 0.04584 | -0.346 | 58.93
10 | 2.72 | 0.04994 | -0.345 | 54.46
10.5 | 2.731 | 0.05377 | -0.345 | 50.784
11 | 2.708 | 0.05828 | -0.343 | 46.462
11.5 | 2.657 | 0.06434 | -0.342 | 41.294
12 | 2.567 | 0.07114 | -0.338 | 36.081
12.5 | 1.61 | 0.11603 | -0.323 | 13.875
13 | 1.474 | 0.17505 | -0.217 | 8.421
13.5 | 1.668 | 0.11464 | -0.323 | 14.55
14 | 1.677 | 0.1312 | -0.315 | 12.779
14.5 | 1.637 | 0.19488 | -0.284 | 8.399
15 | 1.665 | 0.22244 | -0.284 | 7.485
15.5 | 1.706 | 0.2041 | -0.29 | 8.36

## 88. Re 6M Mach 0.50 (2)
BIGFOIL.COM POLAR EXPORT
goe523
GOE 523 |  |  |  | Cl Max: | 2.2402 | at alpha= | 10.5 | deg
XFOIL ncrit=9 |  |  |  | L/D Max: | 123.946 | at alpha= | 0.5 | deg
Re: | 6000000 |  |  | Cd Min: | 0.19258 | at alpha= | -20 | deg
Mach: | 0.5 |  |  | Cl=0 at alpha= | -99 | deg
|  |  |  | @ Cl=0.1, Cd= | 0.18082
|  |  |  | @ Cl=0.4, Cd= | 0.10241
|  |  |  | @ Cl=0.6, Cd= | 0.0099419
alpha (deg) | Cl | Cd | Cm | Cl/Cd
-20 | 0.0662 | 0.19258 | -0.1516 | 0.34375
-19.5 | 0.0877 | 0.18467 | -0.1562 | 0.4749
-19 | 0.1103 | 0.1776 | -0.1605 | 0.62106
-18.5 | 0.1389 | 0.17204 | -0.1651 | 0.80737
-18 | 0.1628 | 0.16558 | -0.1692 | 0.98321
-17.5 | 0.1858 | 0.15901 | -0.1732 | 1.1685
-17 | 0.2048 | 0.15145 | -0.1771 | 1.3523
-16.5 | 0.2282 | 0.14539 | -0.1809 | 1.5696
-16 | 0.2542 | 0.13996 | -0.1846 | 1.8162
-15.5 | 0.2783 | 0.1343 | -0.1881 | 2.0722
-15 | 0.2933 | 0.12675 | -0.1917 | 2.314
-14.5 | 0.3202 | 0.1219 | -0.195 | 2.6267
-14 | 0.3463 | 0.11694 | -0.1982 | 2.9613
-13.5 | 0.3637 | 0.11043 | -0.2015 | 3.2935
-13 | 0.3858 | 0.10487 | -0.2048 | 3.6788
-12.5 | 0.4125 | 0.10025 | -0.2078 | 4.1147
-12 | 0.44 | 0.09578 | -0.2108 | 4.5939
-11.5 | 0.4552 | 0.08915 | -0.2145 | 5.106
-11 | 0.4867 | 0.08386 | -0.2201 | 5.8037
-10.5 | 0.5141 | 0.07967 | -0.2233 | 6.4529
-10 | 0.5338 | 0.07581 | -0.2242 | 7.0413
-9.5 | 0.5411 | 0.07031 | -0.2253 | 7.6959
-9 | 0.5454 | 0.06509 | -0.226 | 8.3792
-8.5 | 0.5556 | 0.0608 | -0.2261 | 9.1382
-8 | 0.5603 | 0.05674 | -0.2251 | 9.8749
-7.5 | 0.5236 | 0.05075 | -0.221 | 10.3172
-7 | 0.4345 | 0.04505 | -0.2097 | 9.6448
-6.5 | 0.3551 | 0.036 | -0.2097 | 9.8639
-6 | 0.5481 | 0.01069 | -0.2942 | 51.2722
-5.5 | 0.648 | 0.00925 | -0.3002 | 70.0541
-5 | 0.728 | 0.00871 | -0.3013 | 83.5821
-4.5 | 0.8004 | 0.00853 | -0.3009 | 93.8335
-4 | 0.8688 | 0.00855 | -0.2999 | 101.614
-3.5 | 0.9322 | 0.00869 | -0.2981 | 107.2727
-3 | 0.9938 | 0.0089 | -0.2962 | 111.6629
-2 | 1.117 | 0.00944 | -0.2926 | 118.3263
-1.5 | 1.1787 | 0.00975 | -0.2909 | 120.8923
-1 | 1.2373 | 0.01016 | -0.2888 | 121.7815
-0.5 | 1.2973 | 0.01055 | -0.287 | 122.9668
0 | 1.3563 | 0.01102 | -0.2851 | 123.0762
0.5 | 1.4167 | 0.01143 | -0.2836 | 123.9458
1 | 1.4756 | 0.01194 | -0.2819 | 123.5846
1.5 | 1.5345 | 0.01248 | -0.2801 | 122.9567
2 | 1.5893 | 0.01322 | -0.2777 | 120.2194
2.5 | 1.6486 | 0.01382 | -0.2761 | 119.2909
3 | 1.7011 | 0.01474 | -0.2734 | 115.4071
3.5 | 1.7541 | 0.0157 | -0.2707 | 111.7261
4 | 1.801 | 0.01701 | -0.2672 | 105.8789
4.5 | 1.8493 | 0.01832 | -0.264 | 100.9443
5 | 1.8937 | 0.01991 | -0.2603 | 95.113
5.5 | 1.9368 | 0.02168 | -0.2565 | 89.3358
6 | 1.9748 | 0.02383 | -0.2522 | 82.8703
6.5 | 2.016 | 0.02593 | -0.2484 | 77.7478
7 | 2.0529 | 0.02842 | -0.2443 | 72.2343
7.5 | 2.0889 | 0.03111 | -0.2402 | 67.1456
8 | 2.1251 | 0.03393 | -0.2363 | 62.6319
8.5 | 2.1506 | 0.03765 | -0.2318 | 57.1208
9 | 2.1841 | 0.04101 | -0.2281 | 53.2577
9.5 | 2.204 | 0.04556 | -0.2239 | 48.3758
10 | 2.2325 | 0.04965 | -0.2204 | 44.9648
10.5 | 2.2402 | 0.0557 | -0.2163 | 40.219
11 | 2.2385 | 0.06288 | -0.2125 | 35.5996
11.5 | 2.1629 | 0.0776 | -0.2079 | 27.8724
12 | 2.0533 | 0.09741 | -0.2057 | 21.0789
12.5 | 2.0288 | 0.10864 | -0.2054 | 18.6745
13 | 2.0189 | 0.11839 | -0.2056 | 17.053
13.5 | 2.0117 | 0.12783 | -0.2064 | 15.7373
14 | 2.0069 | 0.13698 | -0.2076 | 14.651
14.5 | 1.9943 | 0.14725 | -0.2098 | 13.5436
15 | 1.941 | 0.16308 | -0.2154 | 11.9021
15.5 | 1.8877 | 0.17955 | -0.2226 | 10.5135

## 89. Re 7M Mach 0.00 (1)
BIGFOIL.COM POLAR EXPORT
goe523
GOE 523 |  |  |  | Cl Max: | 2.963 | at alpha= | 14 | deg
JavaFoil+Calcfoil stall+Eppler ext transition |  |  |  | L/D Max: | 210.155 | at alpha= | 0.5 | deg
Re: | 7000000 |  |  | Cd Min: | 0.00752 | at alpha= | 0.5 | deg
Mach: | 0 |  |  | Cl=0 at alpha= | -12.4043 | deg
|  |  |  | @ Cl=0.1, Cd= | 0.023896
|  |  |  | @ Cl=0.4, Cd= | 0.013703
|  |  |  | @ Cl=0.6, Cd= | 0.011255
alpha (deg) | Cl | Cd | Cm | Cl/Cd
-20 | -0.467 | 0.13735 | -0.13 | -3.398
-19.5 | -0.452 | 0.12292 | -0.141 | -3.679
-19 | -0.433 | 0.1161 | -0.144 | -3.731
-18.5 | -0.412 | 0.1095 | -0.147 | -3.765
-18 | -0.39 | 0.10285 | -0.151 | -3.788
-17.5 | -0.365 | 0.09758 | -0.153 | -3.736
-17 | -0.334 | 0.09975 | -0.146 | -3.353
-16.5 | -0.306 | 0.09553 | -0.148 | -3.198
-16 | -0.277 | 0.0839 | -0.159 | -3.302
-15.5 | -0.247 | 0.0717 | -0.17 | -3.442
-15 | -0.211 | 0.07133 | -0.168 | -2.955
-14.5 | -0.175 | 0.06372 | -0.175 | -2.747
-14 | -0.135 | 0.06666 | -0.169 | -2.02
-13.5 | -0.095 | 0.05762 | -0.179 | -1.656
-13 | -0.055 | 0.03983 | -0.198 | -1.374
-12.5 | -0.009 | 0.04027 | -0.197 | -0.234
-12 | 0.038 | 0.0338 | -0.205 | 1.11
-11.5 | 0.088 | 0.0246 | -0.216 | 3.573
-11 | 0.14 | 0.02155 | -0.22 | 6.479
-10.5 | 0.192 | 0.02129 | -0.221 | 9.01
-10 | 0.247 | 0.01892 | -0.225 | 13.035
-9.5 | 0.303 | 0.01674 | -0.229 | 18.107
-9 | 0.362 | 0.01424 | -0.234 | 25.412
-8.5 | 0.42 | 0.01342 | -0.236 | 31.3
-8 | 0.48 | 0.01246 | -0.239 | 38.523
-7.5 | 0.541 | 0.01169 | -0.242 | 46.24
-7 | 0.602 | 0.01124 | -0.245 | 53.543
-6.5 | 0.663 | 0.01086 | -0.247 | 61.103
-6 | 0.727 | 0.0101 | -0.251 | 71.99
-5.5 | 0.793 | 0.00971 | -0.254 | 81.623
-5 | 0.862 | 0.00891 | -0.262 | 96.761
-4.5 | 0.933 | 0.00809 | -0.266 | 115.354
-4 | 1.008 | 0.00807 | -0.272 | 124.792
-3.5 | 1.069 | 0.00765 | -0.274 | 139.737
-3 | 1.131 | 0.00753 | -0.276 | 150.247
-2.5 | 1.193 | 0.00778 | -0.277 | 153.467
-2 | 1.257 | 0.00851 | -0.28 | 147.679
-1.5 | 1.32 | 0.00769 | -0.281 | 171.506
-1 | 1.382 | 0.00865 | -0.283 | 159.78
-0.5 | 1.444 | 0.00879 | -0.285 | 164.312
0 | 1.519 | 0.00901 | -0.286 | 168.521
0.5 | 1.579 | 0.00752 | -0.288 | 210.155
1 | 1.64 | 0.00986 | -0.289 | 166.37
1.5 | 1.701 | 0.00829 | -0.291 | 205.215
2 | 1.761 | 0.00862 | -0.292 | 204.351
2.5 | 1.82 | 0.00869 | -0.294 | 209.575
3 | 1.88 | 0.00958 | -0.295 | 196.153
3.5 | 1.939 | 0.00985 | -0.297 | 196.894
4 | 1.998 | 0.0102 | -0.298 | 195.986
4.5 | 2.057 | 0.01051 | -0.299 | 195.652
5 | 2.115 | 0.01095 | -0.3 | 193.137
5.5 | 2.173 | 0.01147 | -0.302 | 189.423
6 | 2.231 | 0.01174 | -0.303 | 190.099
6.5 | 2.289 | 0.01207 | -0.304 | 189.653
7 | 2.346 | 0.01638 | -0.305 | 143.225
7.5 | 2.402 | 0.02017 | -0.307 | 119.09
8 | 2.458 | 0.02092 | -0.308 | 117.521
8.5 | 2.514 | 0.02162 | -0.309 | 116.292
9 | 2.569 | 0.02239 | -0.31 | 114.764
9.5 | 2.624 | 0.02314 | -0.311 | 113.398
10 | 2.678 | 0.02393 | -0.312 | 111.904
10.5 | 2.732 | 0.02488 | -0.313 | 109.803
11 | 2.783 | 0.02119 | -0.314 | 131.3
11.5 | 2.831 | 0.02645 | -0.315 | 107.028
12 | 2.878 | 0.02715 | -0.316 | 106.027
12.5 | 2.91 | 0.02851 | -0.317 | 102.041
13 | 2.932 | 0.0289 | -0.318 | 101.474
13.5 | 2.95 | 0.02989 | -0.318 | 98.687
14 | 2.963 | 0.03102 | -0.319 | 95.5
14.5 | 2.91 | 0.0376 | -0.313 | 77.391
15 | 2.905 | 0.0394 | -0.313 | 73.728
15.5 | 2.893 | 0.04141 | -0.313 | 69.875
16 | 2.876 | 0.0436 | -0.313 | 65.974
16.5 | 2.854 | 0.04568 | -0.313 | 62.476
17 | 2.823 | 0.04811 | -0.312 | 58.683
17.5 | 2.789 | 0.05089 | -0.312 | 54.807
18 | 2.75 | 0.0539 | -0.31 | 51.025
18.5 | 2.707 | 0.05694 | -0.31 | 47.541
19 | 2.66 | 0.05999 | -0.31 | 44.333

## 90. Re 7M Mach 0.00 (2)
BIGFOIL.COM POLAR EXPORT
goe523
GOE 523 |  |  |  | Cl Max: | 2.1044 | at alpha= | 13 | deg
XFOIL ncrit=9 |  |  |  | L/D Max: | 178.047 | at alpha= | 2.5 | deg
Re: | 7000000 |  |  | Cd Min: | 0.10861 | at alpha= | 18 | deg
Mach: | 0 |  |  | Cl=0 at alpha= | -11.247 | deg
|  |  |  | @ Cl=0.1, Cd= | 0.0082543
|  |  |  | @ Cl=0.4, Cd= | 0.0072319
|  |  |  | @ Cl=0.6, Cd= | 0.0068912
alpha (deg) | Cl | Cd | Cm | Cl/Cd
-17 | -0.4271 | 0.05653 | -0.1919 | -7.5553
-16.5 | -0.5092 | 0.02917 | -0.2348 | -17.4563
-16 | -0.5288 | 0.02151 | -0.2425 | -24.5839
-15.5 | -0.5022 | 0.01748 | -0.2485 | -28.73
-15 | -0.4535 | 0.01478 | -0.2545 | -30.6834
-14.5 | -0.3929 | 0.01308 | -0.2595 | -30.0382
-14 | -0.3311 | 0.01192 | -0.2633 | -27.7768
-13.5 | -0.269 | 0.01098 | -0.2662 | -24.4991
-13 | -0.2091 | 0.01033 | -0.268 | -20.242
-12.5 | -0.1484 | 0.00973 | -0.2696 | -15.2518
-12 | -0.0891 | 0.00926 | -0.2708 | -9.622
-11.5 | -0.0299 | 0.00887 | -0.2717 | -3.3709
-11 | 0.0292 | 0.00856 | -0.2725 | 3.4112
-10.5 | 0.0881 | 0.00829 | -0.2732 | 10.6273
-10 | 0.1447 | 0.00812 | -0.2734 | 17.8202
-9.5 | 0.2004 | 0.00803 | -0.2734 | 24.9564
-9 | 0.259 | 0.00763 | -0.2743 | 33.945
-8.5 | 0.3178 | 0.00743 | -0.2749 | 42.7725
-8 | 0.3769 | 0.00729 | -0.2755 | 51.701
-7.5 | 0.4365 | 0.00714 | -0.2761 | 61.1345
-7 | 0.4951 | 0.00706 | -0.2765 | 70.1275
-6.5 | 0.5547 | 0.00693 | -0.2771 | 80.0433
-6 | 0.6131 | 0.00688 | -0.2775 | 89.1134
-5.5 | 0.6715 | 0.00683 | -0.2779 | 98.3163
-5 | 0.7298 | 0.00679 | -0.2782 | 107.4816
-4.5 | 0.7871 | 0.00676 | -0.2785 | 116.4349
-4 | 0.8439 | 0.00677 | -0.2786 | 124.6529
-3.5 | 0.899 | 0.00686 | -0.2784 | 131.0496
-3 | 0.9531 | 0.00699 | -0.278 | 136.3519
-2.5 | 1.005 | 0.00721 | -0.2772 | 139.3897
-2 | 1.057 | 0.0074 | -0.2764 | 142.8378
-1.5 | 1.1108 | 0.00751 | -0.276 | 147.9095
-1 | 1.1643 | 0.00761 | -0.2756 | 152.9961
-0.5 | 1.2157 | 0.00766 | -0.2748 | 158.7076
0 | 1.2668 | 0.00767 | -0.274 | 165.163
0.5 | 1.3166 | 0.0078 | -0.2729 | 168.7949
1 | 1.3649 | 0.008 | -0.2715 | 170.6125
1.5 | 1.4164 | 0.00808 | -0.2709 | 175.297
2 | 1.465 | 0.0083 | -0.2697 | 176.506
2.5 | 1.5134 | 0.0085 | -0.2685 | 178.0471
3 | 1.5586 | 0.00883 | -0.2667 | 176.5119
3.5 | 1.6058 | 0.0091 | -0.2654 | 176.4615
4 | 1.6504 | 0.00943 | -0.2636 | 175.0159
4.5 | 1.6955 | 0.00979 | -0.2619 | 173.1869
5 | 1.7391 | 0.01022 | -0.2601 | 170.1663
5.5 | 1.779 | 0.01077 | -0.2576 | 165.1811
6 | 1.8221 | 0.01125 | -0.2557 | 161.9644
6.5 | 1.858 | 0.012 | -0.2527 | 154.8333
7 | 1.894 | 0.01282 | -0.2498 | 147.7379
7.5 | 1.926 | 0.01381 | -0.2463 | 139.4642
8 | 1.9606 | 0.01475 | -0.2433 | 132.922
8.5 | 1.9924 | 0.01582 | -0.2401 | 125.9418
9 | 2.028 | 0.01676 | -0.2375 | 121.0024
9.5 | 2.0563 | 0.01811 | -0.234 | 113.545
10 | 2.0811 | 0.01971 | -0.2301 | 105.586
10.5 | 2.1015 | 0.02169 | -0.2258 | 96.888
11 | 2.0581 | 0.0283 | -0.2136 | 72.7244
11.5 | 2.0643 | 0.03191 | -0.2086 | 64.6913
12 | 2.0827 | 0.03471 | -0.2054 | 60.0029
12.5 | 2.0977 | 0.03796 | -0.2021 | 55.2608
13 | 2.1044 | 0.04216 | -0.1984 | 49.9146
13.5 | 2.0644 | 0.05166 | -0.1919 | 39.9613
14 | 2.0721 | 0.05653 | -0.1896 | 36.6549
14.5 | 2.0818 | 0.06138 | -0.1879 | 33.9166
15 | 2.0856 | 0.06716 | -0.1863 | 31.0542
16.5 | 2.0929 | 0.08604 | -0.1837 | 24.3247
17.5 | 2.0866 | 0.10091 | -0.1838 | 20.6778
18 | 2.0817 | 0.10861 | -0.1842 | 19.1667

## 91. Re 7M Mach 0.10 (1)
BIGFOIL.COM POLAR EXPORT
goe523
GOE 523 |  |  |  | Cl Max: | 2.965 | at alpha= | 14 | deg
JavaFoil+Calcfoil stall+Eppler ext transition |  |  |  | L/D Max: | 211.052 | at alpha= | 0.5 | deg
Re: | 7000000 |  |  | Cd Min: | 0.00752 | at alpha= | 0.5 | deg
Mach: | 0.1 |  |  | Cl=0 at alpha= | -12.3958 | deg
|  |  |  | @ Cl=0.1, Cd= | 0.025386
|  |  |  | @ Cl=0.4, Cd= | 0.01385
|  |  |  | @ Cl=0.6, Cd= | 0.011414
alpha (deg) | Cl | Cd | Cm | Cl/Cd
-20 | -0.454 | 0.13943 | -0.128 | -3.254
-19.5 | -0.441 | 0.12601 | -0.139 | -3.496
-19 | -0.423 | 0.11926 | -0.142 | -3.545
-18.5 | -0.403 | 0.11254 | -0.145 | -3.584
-18 | -0.382 | 0.10671 | -0.148 | -3.576
-17.5 | -0.358 | 0.10006 | -0.151 | -3.578
-17 | -0.329 | 0.10211 | -0.145 | -3.227
-16.5 | -0.302 | 0.09599 | -0.148 | -3.146
-16 | -0.274 | 0.08563 | -0.158 | -3.199
-15.5 | -0.242 | 0.07989 | -0.161 | -3.031
-15 | -0.211 | 0.06806 | -0.173 | -3.093
-14.5 | -0.173 | 0.06707 | -0.172 | -2.583
-14 | -0.134 | 0.06729 | -0.169 | -1.991
-13.5 | -0.095 | 0.05895 | -0.178 | -1.61
-13 | -0.054 | 0.04203 | -0.197 | -1.293
-12.5 | -0.01 | 0.03546 | -0.204 | -0.268
-12 | 0.038 | 0.03019 | -0.21 | 1.255
-11.5 | 0.088 | 0.02542 | -0.216 | 3.453
-11 | 0.138 | 0.02528 | -0.217 | 5.471
-10.5 | 0.192 | 0.02179 | -0.222 | 8.808
-10 | 0.247 | 0.01936 | -0.225 | 12.744
-9.5 | 0.304 | 0.01719 | -0.229 | 17.66
-9 | 0.363 | 0.01438 | -0.235 | 25.23
-8.5 | 0.421 | 0.01355 | -0.237 | 31.097
-8 | 0.481 | 0.0127 | -0.24 | 37.914
-7.5 | 0.542 | 0.01191 | -0.243 | 45.529
-7 | 0.604 | 0.01138 | -0.246 | 53.09
-6.5 | 0.666 | 0.01089 | -0.248 | 61.141
-6 | 0.729 | 0.01031 | -0.251 | 70.731
-5.5 | 0.795 | 0.00988 | -0.255 | 80.522
-5 | 0.864 | 0.00911 | -0.26 | 94.848
-4.5 | 0.936 | 0.00821 | -0.267 | 113.999
-4 | 1.013 | 0.00807 | -0.273 | 125.435
-3.5 | 1.075 | 0.00762 | -0.275 | 141.004
-3 | 1.137 | 0.00756 | -0.277 | 150.316
-2.5 | 1.199 | 0.00782 | -0.279 | 153.395
-2 | 1.263 | 0.00858 | -0.281 | 147.142
-1.5 | 1.326 | 0.0077 | -0.283 | 172.258
-1 | 1.389 | 0.00872 | -0.285 | 159.25
-0.5 | 1.451 | 0.00878 | -0.286 | 165.297
0 | 1.526 | 0.00907 | -0.288 | 168.157
0.5 | 1.587 | 0.00752 | -0.289 | 211.052
1 | 1.648 | 0.00994 | -0.291 | 165.767
1.5 | 1.709 | 0.00831 | -0.292 | 205.577
2 | 1.769 | 0.00864 | -0.294 | 204.706
2.5 | 1.829 | 0.00871 | -0.295 | 209.944
3 | 1.889 | 0.00962 | -0.297 | 196.253
3.5 | 1.948 | 0.00989 | -0.298 | 196.959
4 | 2.007 | 0.0103 | -0.299 | 194.954
4.5 | 2.066 | 0.01059 | -0.301 | 195.115
5 | 2.125 | 0.01114 | -0.302 | 190.759
5.5 | 2.183 | 0.01154 | -0.303 | 189.113
6 | 2.241 | 0.01181 | -0.304 | 189.704
6.5 | 2.298 | 0.01225 | -0.305 | 187.59
7 | 2.356 | 0.01651 | -0.307 | 142.668
7.5 | 2.412 | 0.02038 | -0.308 | 118.339
8 | 2.468 | 0.02114 | -0.309 | 116.775
8.5 | 2.524 | 0.02183 | -0.31 | 115.616
9 | 2.58 | 0.02264 | -0.311 | 113.919
9.5 | 2.634 | 0.02343 | -0.312 | 112.445
10 | 2.689 | 0.02425 | -0.313 | 110.88
10.5 | 2.742 | 0.02523 | -0.314 | 108.693
11 | 2.793 | 0.02146 | -0.315 | 130.134
11.5 | 2.841 | 0.0268 | -0.316 | 106.002
12 | 2.888 | 0.02769 | -0.317 | 104.297
12.5 | 2.918 | 0.02905 | -0.318 | 100.432
13 | 2.939 | 0.02946 | -0.319 | 99.774
13.5 | 2.955 | 0.03055 | -0.32 | 96.718
14 | 2.965 | 0.03178 | -0.321 | 93.281
14.5 | 2.905 | 0.03857 | -0.314 | 75.303
15 | 2.897 | 0.04057 | -0.314 | 71.402
15.5 | 2.882 | 0.04279 | -0.314 | 67.338
16 | 2.859 | 0.04479 | -0.313 | 63.835
16.5 | 2.831 | 0.04723 | -0.313 | 59.926
17 | 2.798 | 0.0501 | -0.313 | 55.846
17.5 | 2.759 | 0.0527 | -0.312 | 52.347
18 | 2.713 | 0.05589 | -0.311 | 48.537
18.5 | 2.663 | 0.05935 | -0.311 | 44.873
19 | 2.608 | 0.06241 | -0.31 | 41.796

## 92. Re 7M Mach 0.10 (2)
BIGFOIL.COM POLAR EXPORT
goe523
GOE 523 |  |  |  | Cl Max: | 2.1079 | at alpha= | 10.5 | deg
XFOIL ncrit=9 |  |  |  | L/D Max: | 176.729 | at alpha= | 2.5 | deg
Re: | 7000000 |  |  | Cd Min: | 0.08363 | at alpha= | -17 | deg
Mach: | 0.1 |  |  | Cl=0 at alpha= | -11.2022 | deg
|  |  |  | @ Cl=0.1, Cd= | 0.0084042
|  |  |  | @ Cl=0.4, Cd= | 0.007291
|  |  |  | @ Cl=0.6, Cd= | 0.0069277
alpha (deg) | Cl | Cd | Cm | Cl/Cd
-17 | -0.2361 | 0.08363 | -0.1701 | -2.8231
-16.5 | -0.3511 | 0.06056 | -0.1901 | -5.7976
-16 | -0.4675 | 0.0294 | -0.2365 | -15.9014
-15.5 | -0.4885 | 0.0216 | -0.2443 | -22.6157
-15 | -0.4617 | 0.01709 | -0.2514 | -27.0158
-14.5 | -0.4067 | 0.01464 | -0.2573 | -27.7801
-14 | -0.3464 | 0.01316 | -0.2615 | -26.3222
-13.5 | -0.2798 | 0.01162 | -0.2667 | -24.0792
-13 | -0.2185 | 0.01082 | -0.2689 | -20.1941
-12.5 | -0.1563 | 0.01011 | -0.2708 | -15.4599
-12 | -0.0959 | 0.00957 | -0.2721 | -10.0209
-11.5 | -0.0358 | 0.00912 | -0.2731 | -3.9254
-11 | 0.0243 | 0.00876 | -0.2739 | 2.774
-10.5 | 0.084 | 0.00846 | -0.2746 | 9.9291
-10 | 0.1413 | 0.00826 | -0.2748 | 17.1065
-9.5 | 0.1976 | 0.00815 | -0.2748 | 24.2454
-9 | 0.2565 | 0.0078 | -0.2755 | 32.8846
-8.5 | 0.3167 | 0.00751 | -0.2763 | 42.1704
-8 | 0.3763 | 0.00735 | -0.2768 | 51.1973
-7.5 | 0.4366 | 0.0072 | -0.2774 | 60.6389
-7 | 0.4959 | 0.0071 | -0.2778 | 69.8451
-6.5 | 0.5559 | 0.00698 | -0.2784 | 79.6418
-6 | 0.6149 | 0.00691 | -0.2788 | 88.987
-5.5 | 0.6736 | 0.00686 | -0.2791 | 98.1924
-5 | 0.7325 | 0.00681 | -0.2795 | 107.5624
-4.5 | 0.7902 | 0.00679 | -0.2797 | 116.377
-4 | 0.8471 | 0.0068 | -0.2797 | 124.5735
-3.5 | 0.9027 | 0.00689 | -0.2795 | 131.016
-3 | 0.957 | 0.00702 | -0.2791 | 136.3248
-2.5 | 1.0089 | 0.00724 | -0.2782 | 139.3508
-2 | 1.061 | 0.00744 | -0.2773 | 142.6075
-1.5 | 1.1148 | 0.00756 | -0.2768 | 147.4603
-1 | 1.1675 | 0.00765 | -0.2762 | 152.6144
-0.5 | 1.2172 | 0.00771 | -0.2749 | 157.8729
0 | 1.2699 | 0.00772 | -0.2743 | 164.4948
0.5 | 1.3197 | 0.00787 | -0.2731 | 167.6874
1 | 1.3691 | 0.00806 | -0.2719 | 169.8635
1.5 | 1.4209 | 0.00816 | -0.2713 | 174.1299
2 | 1.4698 | 0.00837 | -0.2701 | 175.6033
2.5 | 1.5181 | 0.00859 | -0.2687 | 176.7288
3 | 1.5644 | 0.00892 | -0.2671 | 175.3812
3.5 | 1.6104 | 0.00923 | -0.2655 | 174.4745
4 | 1.6562 | 0.00956 | -0.2638 | 173.2427
4.5 | 1.7015 | 0.00995 | -0.2621 | 171.005
5 | 1.7443 | 0.0104 | -0.26 | 167.7212
5.5 | 1.7853 | 0.01097 | -0.2576 | 162.7438
6 | 1.8278 | 0.01148 | -0.2556 | 159.216
6.5 | 1.865 | 0.01223 | -0.2527 | 152.4939
7 | 1.9 | 0.01311 | -0.2495 | 144.9275
7.5 | 1.9332 | 0.0141 | -0.2461 | 137.1064
8 | 1.9656 | 0.01516 | -0.2428 | 129.657
8.5 | 1.9993 | 0.01622 | -0.2397 | 123.2614
9 | 2.0332 | 0.01726 | -0.2368 | 117.7984
9.5 | 2.0635 | 0.01859 | -0.2336 | 111.0005
10 | 2.0885 | 0.02026 | -0.2296 | 103.0849
10.5 | 2.1079 | 0.02236 | -0.2252 | 94.271
11 | 2.0628 | 0.02924 | -0.213 | 70.5472
11.5 | 2.0662 | 0.03317 | -0.2078 | 62.2912
12 | 2.0844 | 0.03613 | -0.2046 | 57.6917
12.5 | 2.0986 | 0.03959 | -0.2013 | 53.0083
13 | 2.1047 | 0.044 | -0.1977 | 47.8341
13.5 | 2.0638 | 0.05383 | -0.1915 | 38.3392
14 | 2.0684 | 0.05927 | -0.1892 | 34.8979
14.5 | 2.0768 | 0.06447 | -0.1876 | 32.2134
15 | 2.0813 | 0.07029 | -0.1862 | 29.6102
15.5 | 2.0833 | 0.07668 | -0.1851 | 27.1688

## 93. Re 7M Mach 0.25 (1)
BIGFOIL.COM POLAR EXPORT
goe523
GOE 523 |  |  |  | Cl Max: | 2.966 | at alpha= | 13.5 | deg
JavaFoil+Calcfoil stall+Eppler ext transition |  |  |  | L/D Max: | 218.346 | at alpha= | 0 | deg
Re: | 7000000 |  |  | Cd Min: | 0.00713 | at alpha= | -0.5 | deg
Mach: | 0.25 |  |  | Cl=0 at alpha= | -12.4022 | deg
|  |  |  | @ Cl=0.1, Cd= | 0.032378
|  |  |  | @ Cl=0.4, Cd= | 0.015364
|  |  |  | @ Cl=0.6, Cd= | 0.012285
alpha (deg) | Cl | Cd | Cm | Cl/Cd
-20 | -0.345 | 0.14195 | -0.132 | -2.428
-19.5 | -0.343 | 0.13653 | -0.132 | -2.511
-19 | -0.338 | 0.13182 | -0.131 | -2.564
-18.5 | -0.329 | 0.13062 | -0.125 | -2.522
-18 | -0.319 | 0.12294 | -0.129 | -2.596
-17.5 | -0.305 | 0.11925 | -0.129 | -2.561
-17 | -0.289 | 0.11301 | -0.13 | -2.554
-16.5 | -0.27 | 0.10423 | -0.139 | -2.589
-16 | -0.247 | 0.09782 | -0.144 | -2.53
-15.5 | -0.222 | 0.09115 | -0.149 | -2.436
-15 | -0.194 | 0.0852 | -0.154 | -2.273
-14.5 | -0.162 | 0.07858 | -0.16 | -2.066
-14 | -0.128 | 0.07212 | -0.166 | -1.777
-13.5 | -0.09 | 0.07158 | -0.163 | -1.262
-13 | -0.052 | 0.05435 | -0.187 | -0.956
-12.5 | -0.009 | 0.0469 | -0.195 | -0.195
-12 | 0.037 | 0.04066 | -0.203 | 0.902
-11.5 | 0.086 | 0.03247 | -0.213 | 2.647
-11 | 0.136 | 0.03214 | -0.213 | 4.228
-10.5 | 0.19 | 0.02657 | -0.221 | 7.165
-10 | 0.246 | 0.02315 | -0.226 | 10.637
-9.5 | 0.305 | 0.01919 | -0.233 | 15.918
-9 | 0.366 | 0.01605 | -0.238 | 22.812
-8.5 | 0.427 | 0.01482 | -0.241 | 28.805
-8 | 0.489 | 0.01368 | -0.245 | 35.737
-7.5 | 0.552 | 0.01275 | -0.248 | 43.27
-7 | 0.615 | 0.01214 | -0.251 | 50.703
-6.5 | 0.68 | 0.01154 | -0.254 | 58.907
-6 | 0.744 | 0.01096 | -0.257 | 67.923
-5.5 | 0.809 | 0.01098 | -0.259 | 73.647
-5 | 0.878 | 0.01 | -0.263 | 87.845
-4.5 | 0.95 | 0.00937 | -0.268 | 101.442
-4 | 1.026 | 0.00881 | -0.276 | 116.469
-3.5 | 1.102 | 0.00857 | -0.282 | 128.667
-3 | 1.166 | 0.00779 | -0.284 | 149.591
-2.5 | 1.23 | 0.00802 | -0.286 | 153.314
-2 | 1.296 | 0.0089 | -0.288 | 145.627
-1.5 | 1.36 | 0.0079 | -0.29 | 172.061
-1 | 1.424 | 0.00811 | -0.292 | 175.541
-0.5 | 1.489 | 0.00713 | -0.294 | 208.903
0 | 1.566 | 0.00717 | -0.296 | 218.346
0.5 | 1.629 | 0.00992 | -0.297 | 164.101
1 | 1.691 | 0.0079 | -0.299 | 213.992
1.5 | 1.753 | 0.01111 | -0.3 | 157.805
2 | 1.814 | 0.0089 | -0.302 | 203.95
2.5 | 1.876 | 0.00904 | -0.303 | 207.422
3 | 1.937 | 0.00998 | -0.305 | 194.093
3.5 | 1.997 | 0.01033 | -0.306 | 193.294
4 | 2.057 | 0.01073 | -0.307 | 191.695
4.5 | 2.117 | 0.01116 | -0.309 | 189.765
5 | 2.176 | 0.01166 | -0.31 | 186.729
5.5 | 2.235 | 0.01211 | -0.311 | 184.578
6 | 2.294 | 0.01249 | -0.313 | 183.691
6.5 | 2.352 | 0.01293 | -0.314 | 181.908
7 | 2.409 | 0.0172 | -0.315 | 140.092
7.5 | 2.466 | 0.02207 | -0.316 | 111.729
8 | 2.523 | 0.02277 | -0.318 | 110.79
8.5 | 2.578 | 0.02358 | -0.319 | 109.365
9 | 2.634 | 0.02466 | -0.32 | 106.795
9.5 | 2.688 | 0.02566 | -0.321 | 104.78
10 | 2.742 | 0.02693 | -0.322 | 101.809
10.5 | 2.795 | 0.02799 | -0.323 | 99.883
11 | 2.844 | 0.02864 | -0.324 | 99.299
11.5 | 2.89 | 0.02974 | -0.325 | 97.167
12 | 2.934 | 0.03071 | -0.326 | 95.534
12.5 | 2.956 | 0.03252 | -0.327 | 90.889
13 | 2.965 | 0.03319 | -0.328 | 89.336
13.5 | 2.966 | 0.02832 | -0.329 | 104.76
14 | 2.959 | 0.03608 | -0.329 | 81.99
14.5 | 2.853 | 0.04542 | -0.32 | 62.815
15 | 2.818 | 0.04846 | -0.319 | 58.156
15.5 | 2.772 | 0.05079 | -0.318 | 54.573
16 | 2.717 | 0.05447 | -0.318 | 49.883
16.5 | 2.652 | 0.05813 | -0.317 | 45.613
17 | 2.575 | 0.06199 | -0.316 | 41.537
17.5 | 2.49 | 0.06625 | -0.316 | 37.588
18 | 2.397 | 0.07047 | -0.315 | 34.013
18.5 | 2.293 | 0.07648 | -0.313 | 29.983

## 94. Re 7M Mach 0.25 (2)
BIGFOIL.COM POLAR EXPORT
goe523
GOE 523 |  |  |  | Cl Max: | 2.138 | at alpha= | 10.5 | deg
XFOIL ncrit=9 |  |  |  | L/D Max: | 168.446 | at alpha= | 2 | deg
Re: | 7000000 |  |  | Cd Min: | 0.15161 | at alpha= | -18 | deg
Mach: | 0.25 |  |  | Cl=0 at alpha= | -10.9201 | deg
|  |  |  | @ Cl=0.1, Cd= | 0.13442
|  |  |  | @ Cl=0.4, Cd= | 0.0076679
|  |  |  | @ Cl=0.6, Cd= | 0.0071553
alpha (deg) | Cl | Cd | Cm | Cl/Cd
-18 | 0.0536 | 0.15161 | -0.1417 | 0.35354
-17.5 | 0.0707 | 0.14543 | -0.1453 | 0.48614
-17 | 0.0855 | 0.13863 | -0.1492 | 0.61675
-16.5 | 0.1047 | 0.13306 | -0.1526 | 0.78686
-15.5 | 0.1328 | 0.11979 | -0.1601 | 1.1086
-14.5 | -0.09 | 0.06884 | -0.1923 | -1.3074
-14 | -0.129 | 0.05631 | -0.2044 | -2.2909
-13.5 | -0.2249 | 0.03181 | -0.2409 | -7.0701
-13 | -0.2506 | 0.02323 | -0.2496 | -10.7878
-12.5 | -0.2194 | 0.01672 | -0.2616 | -13.122
-12 | -0.1526 | 0.01357 | -0.2703 | -11.2454
-11.5 | -0.0784 | 0.01159 | -0.2768 | -6.7645
-11 | -0.0104 | 0.01052 | -0.2795 | -0.98859
-10.5 | 0.0547 | 0.00989 | -0.2807 | 5.5308
-10 | 0.1166 | 0.00942 | -0.2812 | 12.3779
-9.5 | 0.177 | 0.00909 | -0.2813 | 19.4719
-9 | 0.2404 | 0.00875 | -0.2818 | 27.4743
-8.5 | 0.3044 | 0.00842 | -0.2824 | 36.152
-8 | 0.3712 | 0.00778 | -0.284 | 47.7121
-7.5 | 0.4354 | 0.00753 | -0.2846 | 57.822
-7 | 0.4987 | 0.00735 | -0.285 | 67.8503
-6.5 | 0.5609 | 0.00723 | -0.2853 | 77.5795
-6 | 0.6237 | 0.00711 | -0.2857 | 87.7215
-5.5 | 0.6843 | 0.00706 | -0.2857 | 96.9263
-5 | 0.7458 | 0.00699 | -0.286 | 106.6953
-4.5 | 0.8055 | 0.00698 | -0.286 | 115.4011
-4 | 0.8644 | 0.00697 | -0.2858 | 124.0172
-3.5 | 0.9211 | 0.00706 | -0.2853 | 130.4674
-3 | 0.975 | 0.00724 | -0.2843 | 134.6685
-2.5 | 1.0272 | 0.00743 | -0.2829 | 138.2503
-2 | 1.0756 | 0.00759 | -0.2807 | 141.7128
-1 | 1.179 | 0.00789 | -0.2779 | 149.4297
-0.5 | 1.2321 | 0.00804 | -0.2769 | 153.2463
0 | 1.288 | 0.0081 | -0.2765 | 159.0123
0.5 | 1.3394 | 0.0083 | -0.2752 | 161.3735
1 | 1.3924 | 0.00846 | -0.2742 | 164.5863
1.5 | 1.4436 | 0.0087 | -0.273 | 165.931
2 | 1.4958 | 0.00888 | -0.272 | 168.4459
2.5 | 1.5444 | 0.0092 | -0.2703 | 167.8696
3 | 1.5936 | 0.00955 | -0.2687 | 166.8691
3.5 | 1.6382 | 0.01003 | -0.2663 | 163.33
4 | 1.6868 | 0.0104 | -0.2647 | 162.1923
4.5 | 1.7314 | 0.01095 | -0.2624 | 158.1187
5 | 1.7761 | 0.01149 | -0.2602 | 154.5779
5.5 | 1.8198 | 0.01213 | -0.2578 | 150.0247
6 | 1.8581 | 0.01297 | -0.2546 | 143.2614
6.5 | 1.9007 | 0.01371 | -0.2522 | 138.636
7 | 1.9341 | 0.01485 | -0.2484 | 130.2424
7.5 | 1.9689 | 0.01602 | -0.2449 | 122.9026
8 | 2.0015 | 0.01735 | -0.2412 | 115.3602
8.5 | 2.032 | 0.01885 | -0.2374 | 107.7984
9 | 2.0677 | 0.02015 | -0.2344 | 102.6154
10 | 2.1226 | 0.02392 | -0.2267 | 88.7375
10.5 | 2.138 | 0.02677 | -0.2217 | 79.8655
11 | 2.0794 | 0.03558 | -0.2096 | 58.4429
11.5 | 2.0801 | 0.04051 | -0.2047 | 51.3478
12 | 2.0931 | 0.04461 | -0.2014 | 46.92
12.5 | 2.1039 | 0.04918 | -0.1983 | 42.7796
13 | 2.1068 | 0.0548 | -0.1953 | 38.4453
13.5 | 2.0501 | 0.06784 | -0.1906 | 30.2196
14 | 2.0444 | 0.07549 | -0.189 | 27.0817
14.5 | 2.046 | 0.08239 | -0.1879 | 24.8331
15 | 2.0415 | 0.09027 | -0.1872 | 22.6155
15.5 | 2.0387 | 0.09806 | -0.1869 | 20.7903

## 95. Re 7M Mach 0.50 (1)
BIGFOIL.COM POLAR EXPORT
goe523
GOE 523 |  |  |  | Cl Max: | 2.735 | at alpha= | 10.5 | deg
JavaFoil+Calcfoil stall+Eppler ext transition |  |  |  | L/D Max: |  | at alpha= | -20 | deg
Re: | 7000000 |  |  | Cd Min: |  | at alpha= | -20 | deg
Mach: | 0.5 |  |  | Cl=0 at alpha= | -12.3929 | deg
|  |  |  | @ Cl=0.1, Cd= | 0.055485
|  |  |  | @ Cl=0.4, Cd= | 0.033903
|  |  |  | @ Cl=0.6, Cd= | 0.017021
alpha (deg) | Cl | Cd | Cm | Cl/Cd
-20 | -0.413 |  | -0.152
-19.5 | -0.386 |  | -0.15
-19 | -0.359 |  | -0.148
-18.5 | -0.332 |  | -0.145
-18 | -0.305 |  | -0.146
-17.5 | -0.278 |  | -0.145
-17 | -0.251 |  | -0.145
-16.5 | -0.224 |  | -0.145
-16 | -0.197 |  | -0.146
-15.5 | -0.17 |  | -0.146
-15 | -0.143 |  | -0.147
-14.5 | -0.115 |  | -0.148
-14 | -0.088 | 0.10113 | -0.147 | -0.871
-13.5 | -0.061 | 0.09389 | -0.147 | -0.646
-13 | -0.033 | 0.08568 | -0.149 | -0.387
-12.5 | -0.006 | 0.07838 | -0.154 | -0.072
-12 | 0.022 | 0.07021 | -0.167 | 0.315
-11.5 | 0.05 | 0.06578 | -0.172 | 0.762
-11 | 0.078 | 0.06108 | -0.179 | 1.283
-10.5 | 0.108 | 0.05345 | -0.193 | 2.012
-10 | 0.136 | 0.04948 | -0.198 | 2.758
-9.5 | 0.24 | 0.0583 | -0.142 | 4.116
-9 | 0.319 | 0.04999 | -0.18 | 6.371
-8.5 | 0.405 | 0.03291 | -0.231 | 12.318
-8 | 0.497 | 0.02062 | -0.259 | 24.124
-7.5 | 0.577 | 0.01746 | -0.267 | 33.048
-7 | 0.654 | 0.01599 | -0.272 | 40.908
-6.5 | 0.729 | 0.01519 | -0.275 | 47.969
-6 | 0.805 | 0.01437 | -0.279 | 56.033
-5.5 | 0.881 | 0.01349 | -0.283 | 65.258
-5 | 0.956 | 0.01291 | -0.286 | 74.077
-4.5 | 1.032 | 0.01244 | -0.29 | 82.93
-4 | 1.107 | 0.01238 | -0.293 | 89.368
-3.5 | 1.176 | 0.01225 | -0.296 | 96.027
-3 | 1.251 | 0.01189 | -0.3 | 105.169
-2.5 | 1.33 | 0.01162 | -0.306 | 114.404
-2 | 1.436 | 0.01033 | -0.317 | 138.996
-1.5 | 1.506 | 0.01056 | -0.319 | 142.59
-1 | 1.576 | 0.01089 | -0.322 | 144.664
-0.5 | 1.645 | 0.0113 | -0.324 | 145.542
0 | 1.72 | 0.0118 | -0.326 | 145.703
0.5 | 1.806 | 0.01242 | -0.332 | 145.389
1 | 1.873 | 0.01352 | -0.334 | 138.543
1.5 | 1.94 | 0.0142 | -0.336 | 136.609
2 | 2.005 | 0.01487 | -0.337 | 134.829
2.5 | 2.069 | 0.01578 | -0.339 | 131.116
3 | 2.133 | 0.01669 | -0.341 | 127.786
3.5 | 2.195 | 0.01746 | -0.342 | 125.741
4 | 2.256 | 0.01867 | -0.344 | 120.836
4.5 | 2.316 | 0.01999 | -0.345 | 115.889
5 | 2.375 | 0.02079 | -0.347 | 114.212
5.5 | 2.432 | 0.02148 | -0.348 | 113.208
6 | 2.445 | 0.02859 | -0.343 | 85.514
6.5 | 2.492 | 0.03117 | -0.344 | 79.943
7 | 2.536 | 0.03218 | -0.345 | 78.821
7.5 | 2.577 | 0.03483 | -0.345 | 74.003
8 | 2.616 | 0.03679 | -0.346 | 71.108
8.5 | 2.652 | 0.03887 | -0.346 | 68.231
9 | 2.682 | 0.04155 | -0.346 | 64.564
9.5 | 2.706 | 0.04545 | -0.346 | 59.526
10 | 2.723 | 0.04831 | -0.345 | 56.359
10.5 | 2.735 | 0.05243 | -0.345 | 52.163
11 | 2.714 | 0.05682 | -0.344 | 47.755
11.5 | 2.663 | 0.06248 | -0.342 | 42.613
12 | 2.574 | 0.06862 | -0.34 | 37.505
12.5 | 1.613 | 0.11343 | -0.324 | 14.217
13 | 1.474 | 0.16564 | -0.217 | 8.899
13.5 | 1.671 | 0.10916 | -0.323 | 15.307
14 | 1.681 | 0.12735 | -0.316 | 13.196
14.5 | 1.639 | 0.1886 | -0.285 | 8.689
15 | 1.667 | 0.21805 | -0.285 | 7.645
15.5 | 1.702 | 0.21484 | -0.288 | 7.923

## 96. Re 7M Mach 0.50 (2)
BIGFOIL.COM POLAR EXPORT
goe523
GOE 523 |  |  |  | Cl Max: | 2.2543 | at alpha= | 10.5 | deg
XFOIL ncrit=9 |  |  |  | L/D Max: | 128.916 | at alpha= | 1 | deg
Re: | 7000000 |  |  | Cd Min: | 0.19187 | at alpha= | -20 | deg
Mach: | 0.5 |  |  | Cl=0 at alpha= | -99 | deg
|  |  |  | @ Cl=0.1, Cd= | 0.17925
|  |  |  | @ Cl=0.4, Cd= | 0.1005
|  |  |  | @ Cl=0.6, Cd= | 0.0092779
alpha (deg) | Cl | Cd | Cm | Cl/Cd
-20 | 0.0627 | 0.19187 | -0.1512 | 0.32678
-19.5 | 0.0856 | 0.18485 | -0.1555 | 0.46308
-19 | 0.1058 | 0.17699 | -0.1598 | 0.59777
-18.5 | 0.1324 | 0.17108 | -0.1642 | 0.77391
-18 | 0.1568 | 0.16473 | -0.1684 | 0.95186
-17.5 | 0.1794 | 0.15818 | -0.1724 | 1.1342
-17 | 0.1997 | 0.15103 | -0.1764 | 1.3223
-16.5 | 0.2223 | 0.14476 | -0.1802 | 1.5356
-16 | 0.2479 | 0.13939 | -0.1837 | 1.7785
-15.5 | 0.2725 | 0.13366 | -0.1874 | 2.0388
-15 | 0.2893 | 0.12662 | -0.191 | 2.2848
-14 | 0.3399 | 0.11626 | -0.1976 | 2.9236
-13.5 | 0.3583 | 0.10989 | -0.2011 | 3.2605
-13 | 0.3792 | 0.10412 | -0.2045 | 3.642
-12.5 | 0.4059 | 0.09947 | -0.2075 | 4.0806
-12 | 0.4342 | 0.09491 | -0.2109 | 4.5749
-11.5 | 0.4542 | 0.08832 | -0.2159 | 5.1427
-11 | 0.4875 | 0.08271 | -0.2226 | 5.8941
-10.5 | 0.5092 | 0.07859 | -0.2244 | 6.4792
-10 | 0.5276 | 0.07436 | -0.2255 | 7.0952
-9 | 0.5364 | 0.06314 | -0.2282 | 8.4954
-8.5 | 0.5396 | 0.05836 | -0.2283 | 9.2461
-8 | 0.5377 | 0.05347 | -0.228 | 10.0561
-7.5 | 0.4597 | 0.04618 | -0.2215 | 9.9545
-7 | 0.3758 | 0.04028 | -0.2127 | 9.3297
-6.5 | 0.4473 | 0.0125 | -0.2868 | 35.784
-6 | 0.576 | 0.00951 | -0.3012 | 60.5678
-5.5 | 0.6639 | 0.00866 | -0.3038 | 76.6628
-5 | 0.7418 | 0.00828 | -0.3042 | 89.5894
-4.5 | 0.8099 | 0.00821 | -0.303 | 98.648
-4 | 0.8756 | 0.00831 | -0.3014 | 105.367
-3.5 | 0.9391 | 0.00848 | -0.2995 | 110.7429
-3 | 1.0009 | 0.00869 | -0.2976 | 115.1784
-2.5 | 1.0648 | 0.00888 | -0.2961 | 119.9099
-2 | 1.1245 | 0.0092 | -0.294 | 122.2283
-1.5 | 1.1868 | 0.00948 | -0.2924 | 125.1899
-1 | 1.2478 | 0.00983 | -0.2907 | 126.9379
-0.5 | 1.3043 | 0.01031 | -0.2882 | 126.5082
0 | 1.3667 | 0.01065 | -0.2869 | 128.3286
0.5 | 1.4242 | 0.01116 | -0.2848 | 127.6165
1 | 1.4864 | 0.01153 | -0.2837 | 128.9159
1.5 | 1.5449 | 0.01209 | -0.2818 | 127.7833
2 | 1.5993 | 0.01281 | -0.2792 | 124.8478
2.5 | 1.6595 | 0.01337 | -0.2778 | 124.1212
3 | 1.7106 | 0.01432 | -0.2748 | 119.4553
3.5 | 1.7646 | 0.01523 | -0.2722 | 115.8634
4 | 1.8117 | 0.01649 | -0.2687 | 109.8666
4.5 | 1.8581 | 0.01787 | -0.2652 | 103.9787
5 | 1.9013 | 0.0195 | -0.2613 | 97.5026
5.5 | 1.9462 | 0.02116 | -0.2576 | 91.9754
6 | 1.9873 | 0.02311 | -0.2536 | 85.9931
6.5 | 2.0237 | 0.02545 | -0.2492 | 79.5167
7 | 2.066 | 0.0276 | -0.2456 | 74.8551
7.5 | 2.1023 | 0.03022 | -0.2415 | 69.5665
8 | 2.1397 | 0.03293 | -0.2376 | 64.9772
8.5 | 2.1694 | 0.0363 | -0.2333 | 59.7631
9 | 2.1967 | 0.04005 | -0.2291 | 54.8489
9.5 | 2.224 | 0.044 | -0.2251 | 50.5455
10 | 2.2431 | 0.04878 | -0.2211 | 45.984
10.5 | 2.2543 | 0.05449 | -0.217 | 41.3709
12 | 2.0508 | 0.09781 | -0.2059 | 20.9672
12.5 | 2.0411 | 0.10735 | -0.2054 | 19.0135
13 | 2.0349 | 0.11657 | -0.2054 | 17.4565
13.5 | 2.0317 | 0.12553 | -0.2059 | 16.185
14 | 2.0182 | 0.13576 | -0.2073 | 14.8659
14.5 | 1.9838 | 0.14882 | -0.2106 | 13.3302
15 | 1.9152 | 0.1669 | -0.2175 | 11.4751
15.5 | 1.8988 | 0.17819 | -0.2218 | 10.656

## 97. Re 8M Mach 0.00 (1)
BIGFOIL.COM POLAR EXPORT
goe523
GOE 523 |  |  |  | Cl Max: | 2.969 | at alpha= | 14.5 | deg
JavaFoil+Calcfoil stall+Eppler ext transition |  |  |  | L/D Max: | 213.871 | at alpha= | -0.5 | deg
Re: | 8000000 |  |  | Cd Min: | 0.00675 | at alpha= | -0.5 | deg
Mach: | 0 |  |  | Cl=0 at alpha= | -12.4043 | deg
|  |  |  | @ Cl=0.1, Cd= | 0.023192
|  |  |  | @ Cl=0.4, Cd= | 0.013597
|  |  |  | @ Cl=0.6, Cd= | 0.011148
alpha (deg) | Cl | Cd | Cm | Cl/Cd
-20 | -0.467 | 0.13535 | -0.132 | -3.454
-19.5 | -0.454 | 0.11974 | -0.145 | -3.789
-19 | -0.435 | 0.11307 | -0.148 | -3.843
-18.5 | -0.413 | 0.10682 | -0.15 | -3.869
-18 | -0.391 | 0.10032 | -0.154 | -3.894
-17.5 | -0.365 | 0.09528 | -0.155 | -3.833
-17 | -0.335 | 0.09907 | -0.148 | -3.381
-16.5 | -0.307 | 0.09273 | -0.152 | -3.306
-16 | -0.278 | 0.08206 | -0.161 | -3.384
-15.5 | -0.246 | 0.07521 | -0.166 | -3.267
-15 | -0.212 | 0.06767 | -0.173 | -3.133
-14.5 | -0.176 | 0.06028 | -0.179 | -2.921
-14 | -0.135 | 0.063 | -0.174 | -2.151
-13.5 | -0.096 | 0.05403 | -0.183 | -1.777
-13 | -0.055 | 0.0374 | -0.201 | -1.472
-12.5 | -0.009 | 0.03766 | -0.201 | -0.252
-12 | 0.038 | 0.03167 | -0.207 | 1.191
-11.5 | 0.088 | 0.02384 | -0.217 | 3.697
-11 | 0.14 | 0.02103 | -0.221 | 6.657
-10.5 | 0.192 | 0.02039 | -0.222 | 9.435
-10 | 0.247 | 0.01803 | -0.226 | 13.705
-9.5 | 0.304 | 0.01622 | -0.23 | 18.727
-9 | 0.362 | 0.01437 | -0.234 | 25.194
-8.5 | 0.421 | 0.01317 | -0.237 | 31.959
-8 | 0.481 | 0.01232 | -0.24 | 39.008
-7.5 | 0.541 | 0.01167 | -0.243 | 46.386
-7 | 0.602 | 0.01113 | -0.245 | 54.109
-6.5 | 0.664 | 0.01052 | -0.248 | 63.153
-6 | 0.729 | 0.01007 | -0.252 | 72.391
-5.5 | 0.795 | 0.00927 | -0.255 | 85.775
-5 | 0.864 | 0.00834 | -0.263 | 103.594
-4.5 | 0.937 | 0.00782 | -0.268 | 119.726
-4 | 1.008 | 0.00747 | -0.272 | 135.001
-3.5 | 1.07 | 0.00829 | -0.274 | 128.959
-3 | 1.132 | 0.00754 | -0.276 | 150.074
-2.5 | 1.194 | 0.00844 | -0.277 | 141.387
-2 | 1.258 | 0.00741 | -0.28 | 169.812
-1.5 | 1.32 | 0.00755 | -0.282 | 174.766
-1 | 1.383 | 0.00843 | -0.283 | 163.985
-0.5 | 1.444 | 0.00675 | -0.285 | 213.871
0 | 1.519 | 0.00733 | -0.286 | 207.232
0.5 | 1.579 | 0.00741 | -0.288 | 213.069
1 | 1.64 | 0.00793 | -0.29 | 206.893
1.5 | 1.701 | 0.00825 | -0.291 | 206.11
2 | 1.761 | 0.00829 | -0.292 | 212.315
2.5 | 1.82 | 0.00886 | -0.294 | 205.521
3 | 1.88 | 0.00947 | -0.295 | 198.484
3.5 | 1.939 | 0.00983 | -0.296 | 197.195
4 | 1.998 | 0.01005 | -0.298 | 198.763
4.5 | 2.057 | 0.01045 | -0.299 | 196.849
5 | 2.115 | 0.0109 | -0.3 | 194.104
5.5 | 2.173 | 0.01408 | -0.302 | 154.373
6 | 2.231 | 0.01159 | -0.303 | 192.522
6.5 | 2.289 | 0.01451 | -0.304 | 157.73
7 | 2.346 | 0.01893 | -0.305 | 123.937
7.5 | 2.402 | 0.01959 | -0.307 | 122.637
8 | 2.458 | 0.02043 | -0.308 | 120.301
8.5 | 2.514 | 0.02117 | -0.309 | 118.77
9 | 2.569 | 0.02187 | -0.31 | 117.502
9.5 | 2.624 | 0.0226 | -0.311 | 116.102
10 | 2.678 | 0.02347 | -0.312 | 114.103
10.5 | 2.732 | 0.02428 | -0.313 | 112.516
11 | 2.783 | 0.02522 | -0.314 | 110.352
11.5 | 2.831 | 0.02581 | -0.315 | 109.667
12 | 2.878 | 0.02687 | -0.316 | 107.132
12.5 | 2.91 | 0.0278 | -0.317 | 104.673
13 | 2.932 | 0.02887 | -0.317 | 101.558
13.5 | 2.95 | 0.02984 | -0.318 | 98.868
14 | 2.963 | 0.03099 | -0.319 | 95.603
14.5 | 2.969 | 0.03682 | -0.32 | 80.641
15 | 2.908 | 0.03836 | -0.313 | 75.797
15.5 | 2.896 | 0.0403 | -0.313 | 71.87
16 | 2.879 | 0.04232 | -0.313 | 68.037
16.5 | 2.857 | 0.04484 | -0.313 | 63.707
17 | 2.827 | 0.04713 | -0.313 | 59.997
17.5 | 2.793 | 0.04971 | -0.312 | 56.192
18 | 2.754 | 0.05244 | -0.311 | 52.522
18.5 | 2.711 | 0.0556 | -0.31 | 48.764
19 | 2.664 | 0.05856 | -0.31 | 45.486
19.5 | 2.611 | 0.06247 | -0.309 | 41.798

## 98. Re 8M Mach 0.00 (2)
BIGFOIL.COM POLAR EXPORT
goe523
GOE 523 |  |  |  | Cl Max: | 2.1096 | at alpha= | 15.5 | deg
XFOIL ncrit=9 |  |  |  | L/D Max: | 181.904 | at alpha= | 2 | deg
Re: | 8000000 |  |  | Cd Min: | 0.13727 | at alpha= | 20 | deg
Mach: | 0 |  |  | Cl=0 at alpha= | -11.2653 | deg
|  |  |  | @ Cl=0.1, Cd= | 0.0078787
|  |  |  | @ Cl=0.4, Cd= | 0.0070357
|  |  |  | @ Cl=0.6, Cd= | 0.006712
alpha (deg) | Cl | Cd | Cm | Cl/Cd
-18 | -0.2716 | 0.09305 | -0.1604 | -2.9189
-16.5 | -0.5183 | 0.02827 | -0.2356 | -18.3339
-16 | -0.5507 | 0.01857 | -0.247 | -29.6554
-15.5 | -0.5094 | 0.01507 | -0.254 | -33.8023
-15 | -0.4494 | 0.01289 | -0.2602 | -34.8642
-14.5 | -0.3868 | 0.01154 | -0.2646 | -33.5182
-14 | -0.3262 | 0.01082 | -0.2667 | -30.1479
-13.5 | -0.2661 | 0.01016 | -0.2685 | -26.1909
-13 | -0.2057 | 0.00959 | -0.27 | -21.4494
-12.5 | -0.1465 | 0.00913 | -0.2711 | -16.046
-12 | -0.0871 | 0.00873 | -0.2721 | -9.9771
-11.5 | -0.0277 | 0.00838 | -0.2729 | -3.3055
-11 | 0.0313 | 0.00811 | -0.2736 | 3.8594
-10.5 | 0.0896 | 0.00789 | -0.2741 | 11.3561
-10 | 0.1448 | 0.00783 | -0.274 | 18.493
-9.5 | 0.2015 | 0.00774 | -0.2741 | 26.0336
-9 | 0.2592 | 0.00763 | -0.2744 | 33.9712
-8.5 | 0.3198 | 0.00726 | -0.2755 | 44.0496
-8 | 0.3798 | 0.00707 | -0.2762 | 53.7199
-7.5 | 0.4387 | 0.00697 | -0.2767 | 62.9412
-7 | 0.4985 | 0.00683 | -0.2773 | 72.9868
-6.5 | 0.5571 | 0.00677 | -0.2777 | 82.2895
-6 | 0.6163 | 0.00669 | -0.2783 | 92.1226
-5.5 | 0.6745 | 0.00665 | -0.2786 | 101.4286
-5 | 0.7322 | 0.00664 | -0.2788 | 110.2711
-4.5 | 0.7897 | 0.00665 | -0.2791 | 118.7519
-4 | 0.8464 | 0.00666 | -0.2792 | 127.0871
-3.5 | 0.9008 | 0.00678 | -0.2788 | 132.8614
-3 | 0.9542 | 0.00695 | -0.2783 | 137.295
-2.5 | 1.0068 | 0.00715 | -0.2776 | 140.8112
-2 | 1.0606 | 0.00728 | -0.2772 | 145.6868
-1.5 | 1.1141 | 0.00741 | -0.2768 | 150.3509
-1 | 1.1681 | 0.00751 | -0.2764 | 155.5393
-0.5 | 1.2221 | 0.00754 | -0.2762 | 162.0822
0 | 1.2732 | 0.00755 | -0.2753 | 168.6358
0.5 | 1.3215 | 0.00769 | -0.2739 | 171.8466
1 | 1.3717 | 0.00782 | -0.2729 | 175.4092
1.5 | 1.4204 | 0.00799 | -0.2717 | 177.7722
2 | 1.4716 | 0.00809 | -0.271 | 181.9036
2.5 | 1.5174 | 0.00841 | -0.2693 | 180.4281
3 | 1.5646 | 0.00865 | -0.2679 | 180.8786
3.5 | 1.6102 | 0.00897 | -0.2662 | 179.5095
4 | 1.6569 | 0.00924 | -0.2648 | 179.3182
4.5 | 1.6998 | 0.00965 | -0.2628 | 176.1451
5 | 1.744 | 0.01006 | -0.261 | 173.3598
5.5 | 1.7851 | 0.01055 | -0.2587 | 169.2038
6 | 1.8247 | 0.01116 | -0.2562 | 163.5036
6.5 | 1.8599 | 0.01194 | -0.2531 | 155.7705
7 | 1.8956 | 0.01277 | -0.2501 | 148.4417
7.5 | 1.9288 | 0.01369 | -0.2468 | 140.8912
8 | 1.9671 | 0.01444 | -0.2445 | 136.2258
8.5 | 1.9988 | 0.01549 | -0.2411 | 129.0381
9 | 2.0319 | 0.01657 | -0.2382 | 122.6252
9.5 | 2.0611 | 0.01783 | -0.2347 | 115.5973
10 | 2.0832 | 0.01959 | -0.2304 | 106.34
11 | 2.0524 | 0.02873 | -0.2129 | 71.4375
11.5 | 2.0707 | 0.03138 | -0.2093 | 65.9879
12 | 2.0916 | 0.03394 | -0.2063 | 61.6264
12.5 | 2.1072 | 0.03709 | -0.203 | 56.8132
13.5 | 2.0775 | 0.0502 | -0.1927 | 41.3845
14 | 2.087 | 0.05479 | -0.1905 | 38.0909
14.5 | 2.0951 | 0.05976 | -0.1885 | 35.0586
15 | 2.1032 | 0.06489 | -0.187 | 32.4118
15.5 | 2.1096 | 0.07039 | -0.1857 | 29.9702
16 | 2.1085 | 0.07711 | -0.1846 | 27.3441
16.5 | 2.1089 | 0.08375 | -0.1839 | 25.1809
18 | 2.1006 | 0.10576 | -0.1841 | 19.862
18.5 | 2.0913 | 0.11416 | -0.1848 | 18.319
19 | 2.086 | 0.1219 | -0.1858 | 17.1124
19.5 | 2.0808 | 0.12953 | -0.1872 | 16.0642
20 | 2.0744 | 0.13727 | -0.1889 | 15.1118

## 99. Re 8M Mach 0.10 (1)
BIGFOIL.COM POLAR EXPORT
goe523
GOE 523 |  |  |  | Cl Max: | 2.965 | at alpha= | 14 | deg
JavaFoil+Calcfoil stall+Eppler ext transition |  |  |  | L/D Max: | 214.189 | at alpha= | 0.5 | deg
Re: | 8000000 |  |  | Cd Min: | 0.00678 | at alpha= | -1 | deg
Mach: | 0.1 |  |  | Cl=0 at alpha= | -12.3958 | deg
|  |  |  | @ Cl=0.1, Cd= | 0.024472
|  |  |  | @ Cl=0.4, Cd= | 0.013801
|  |  |  | @ Cl=0.6, Cd= | 0.011262
alpha (deg) | Cl | Cd | Cm | Cl/Cd
-20 | -0.455 | 0.13812 | -0.131 | -3.291
-19.5 | -0.441 | 0.123 | -0.142 | -3.589
-19 | -0.424 | 0.11622 | -0.145 | -3.647
-18.5 | -0.405 | 0.10945 | -0.149 | -3.697
-18 | -0.383 | 0.10381 | -0.151 | -3.685
-17.5 | -0.359 | 0.09755 | -0.154 | -3.681
-17 | -0.33 | 0.09958 | -0.148 | -3.318
-16.5 | -0.302 | 0.0954 | -0.149 | -3.167
-16 | -0.275 | 0.08361 | -0.16 | -3.284
-15.5 | -0.243 | 0.07883 | -0.163 | -3.078
-15 | -0.21 | 0.0709 | -0.17 | -2.956
-14.5 | -0.174 | 0.06296 | -0.177 | -2.77
-14 | -0.135 | 0.06346 | -0.174 | -2.126
-13.5 | -0.096 | 0.05505 | -0.183 | -1.736
-13 | -0.055 | 0.03947 | -0.2 | -1.386
-12.5 | -0.01 | 0.03426 | -0.205 | -0.279
-12 | 0.038 | 0.02925 | -0.211 | 1.298
-11.5 | 0.088 | 0.02459 | -0.217 | 3.58
-11 | 0.139 | 0.02409 | -0.218 | 5.761
-10.5 | 0.192 | 0.02103 | -0.223 | 9.145
-10 | 0.247 | 0.01847 | -0.226 | 13.393
-9.5 | 0.304 | 0.01648 | -0.23 | 18.464
-9 | 0.363 | 0.01451 | -0.235 | 25.025
-8.5 | 0.422 | 0.01338 | -0.238 | 31.526
-8 | 0.482 | 0.01252 | -0.241 | 38.496
-7.5 | 0.543 | 0.01185 | -0.243 | 45.794
-7 | 0.605 | 0.01121 | -0.246 | 53.936
-6.5 | 0.667 | 0.01059 | -0.249 | 62.977
-6 | 0.731 | 0.01025 | -0.252 | 71.319
-5.5 | 0.797 | 0.00942 | -0.256 | 84.65
-5 | 0.866 | 0.00883 | -0.263 | 98.117
-4.5 | 0.939 | 0.00796 | -0.268 | 117.883
-4 | 1.013 | 0.00746 | -0.273 | 135.845
-3.5 | 1.075 | 0.00829 | -0.275 | 129.715
-3 | 1.137 | 0.0076 | -0.277 | 149.651
-2.5 | 1.199 | 0.00851 | -0.279 | 140.949
-2 | 1.264 | 0.00744 | -0.281 | 169.852
-1.5 | 1.326 | 0.00761 | -0.283 | 174.318
-1 | 1.389 | 0.00678 | -0.285 | 204.827
-0.5 | 1.451 | 0.00683 | -0.286 | 212.534
0 | 1.526 | 0.00733 | -0.288 | 208.159
0.5 | 1.587 | 0.00741 | -0.289 | 214.189
1 | 1.648 | 0.00799 | -0.291 | 206.266
1.5 | 1.709 | 0.00831 | -0.292 | 205.544
2 | 1.769 | 0.00835 | -0.294 | 211.822
2.5 | 1.829 | 0.00891 | -0.295 | 205.312
3 | 1.889 | 0.00954 | -0.297 | 197.981
3.5 | 1.948 | 0.00988 | -0.298 | 197.219
4 | 2.007 | 0.01013 | -0.299 | 198.07
4.5 | 2.066 | 0.01052 | -0.301 | 196.395
5 | 2.125 | 0.01096 | -0.302 | 193.826
5.5 | 2.183 | 0.01425 | -0.303 | 153.229
6 | 2.241 | 0.01168 | -0.304 | 191.784
6.5 | 2.298 | 0.01465 | -0.305 | 156.908
7 | 2.356 | 0.01937 | -0.307 | 121.625
7.5 | 2.412 | 0.02007 | -0.308 | 120.218
8 | 2.468 | 0.02072 | -0.309 | 119.106
8.5 | 2.524 | 0.02166 | -0.31 | 116.539
9 | 2.58 | 0.02213 | -0.311 | 116.562
9.5 | 2.634 | 0.0229 | -0.312 | 115.038
10 | 2.689 | 0.0238 | -0.313 | 112.964
10.5 | 2.742 | 0.02464 | -0.314 | 111.294
11 | 2.793 | 0.0256 | -0.315 | 109.084
11.5 | 2.841 | 0.02616 | -0.316 | 108.607
12 | 2.888 | 0.02733 | -0.317 | 105.668
12.5 | 2.918 | 0.02831 | -0.318 | 103.071
13 | 2.939 | 0.02944 | -0.319 | 99.823
13.5 | 2.955 | 0.03012 | -0.32 | 98.11
14 | 2.965 | 0.03087 | -0.321 | 96.052
14.5 | 2.909 | 0.03801 | -0.315 | 76.538
15 | 2.9 | 0.0395 | -0.314 | 73.419
15.5 | 2.884 | 0.04155 | -0.314 | 69.419
16 | 2.863 | 0.04389 | -0.314 | 65.245
16.5 | 2.835 | 0.04614 | -0.314 | 61.439
17 | 2.802 | 0.04901 | -0.314 | 57.173
17.5 | 2.761 | 0.05133 | -0.312 | 53.802
18 | 2.717 | 0.05483 | -0.312 | 49.55
18.5 | 2.668 | 0.05796 | -0.311 | 46.026
19 | 2.613 | 0.06092 | -0.31 | 42.883

## 100. Re 8M Mach 0.10 (2)
BIGFOIL.COM POLAR EXPORT
goe523
GOE 523 |  |  |  | Cl Max: | 2.1101 | at alpha= | 12.5 | deg
XFOIL ncrit=9 |  |  |  | L/D Max: | 180.759 | at alpha= | 2 | deg
Re: | 8000000 |  |  | Cd Min: | 0.16762 | at alpha= | -20 | deg
Mach: | 0.1 |  |  | Cl=0 at alpha= | -11.2212 | deg
|  |  |  | @ Cl=0.1, Cd= | 0.0080194
|  |  |  | @ Cl=0.4, Cd= | 0.0070884
|  |  |  | @ Cl=0.6, Cd= | 0.0067444
alpha (deg) | Cl | Cd | Cm | Cl/Cd
-20 | -0.0609 | 0.16762 | -0.1213 | -0.36332
-19.5 | -0.037 | 0.16341 | -0.1248 | -0.22642
-19 | -0.0173 | 0.158 | -0.1286 | -0.10949
-17.5 | -0.214 | 0.09475 | -0.1614 | -2.2586
-16.5 | -0.4021 | 0.05421 | -0.1961 | -7.4175
-16 | -0.5055 | 0.02563 | -0.2402 | -19.723
-15.5 | -0.5108 | 0.01833 | -0.2496 | -27.8669
-15 | -0.464 | 0.01467 | -0.2577 | -31.6292
-14.5 | -0.4026 | 0.01265 | -0.2634 | -31.8261
-14 | -0.3377 | 0.01144 | -0.2674 | -29.5192
-13.5 | -0.2762 | 0.01063 | -0.2696 | -25.9831
-13 | -0.2145 | 0.00997 | -0.2713 | -21.5145
-12.5 | -0.1541 | 0.00943 | -0.2725 | -16.3415
-12 | -0.0937 | 0.00898 | -0.2735 | -10.4343
-11.5 | -0.0334 | 0.00859 | -0.2744 | -3.8882
-11 | 0.0265 | 0.00828 | -0.2751 | 3.2005
-10.5 | 0.0857 | 0.00804 | -0.2756 | 10.6592
-10 | 0.1412 | 0.00796 | -0.2754 | 17.7387
-9.5 | 0.1988 | 0.00784 | -0.2755 | 25.3571
-9 | 0.2573 | 0.00771 | -0.2758 | 33.3722
-8.5 | 0.3184 | 0.00737 | -0.2768 | 43.2022
-8 | 0.3794 | 0.00713 | -0.2776 | 53.2118
-7.5 | 0.4389 | 0.00701 | -0.2781 | 62.6106
-7 | 0.4994 | 0.00688 | -0.2787 | 72.5872
-6.5 | 0.5585 | 0.0068 | -0.2791 | 82.1324
-6 | 0.6182 | 0.00672 | -0.2796 | 91.994
-5.5 | 0.677 | 0.00668 | -0.2799 | 101.3473
-5 | 0.7349 | 0.00667 | -0.2801 | 110.1799
-4.5 | 0.7927 | 0.00668 | -0.2802 | 118.6677
-4 | 0.8497 | 0.00669 | -0.2803 | 127.0105
-3.5 | 0.9042 | 0.00682 | -0.2799 | 132.5806
-3 | 0.9583 | 0.00698 | -0.2794 | 137.2923
-2.5 | 1.0109 | 0.00718 | -0.2786 | 140.7939
-2 | 1.0647 | 0.00732 | -0.2781 | 145.4508
-1.5 | 1.1186 | 0.00744 | -0.2777 | 150.3495
0 | 1.2755 | 0.0076 | -0.2755 | 167.8289
0.5 | 1.3252 | 0.00774 | -0.2743 | 171.2145
1 | 1.3753 | 0.00789 | -0.2731 | 174.3093
1.5 | 1.4248 | 0.00807 | -0.2721 | 176.5551
2 | 1.4768 | 0.00817 | -0.2715 | 180.7589
2.5 | 1.5219 | 0.0085 | -0.2695 | 179.0471
3 | 1.5699 | 0.00875 | -0.2682 | 179.4171
3.5 | 1.6162 | 0.00907 | -0.2666 | 178.1918
4 | 1.6617 | 0.00939 | -0.2648 | 176.9649
4.5 | 1.7064 | 0.00978 | -0.263 | 174.4785
5 | 1.749 | 0.01025 | -0.2609 | 170.6341
5.5 | 1.7915 | 0.01073 | -0.2587 | 166.9618
6 | 1.8315 | 0.01136 | -0.2563 | 161.2236
6.5 | 1.8666 | 0.01217 | -0.253 | 153.3772
7 | 1.9022 | 0.01303 | -0.2499 | 145.9862
7.5 | 1.9355 | 0.014 | -0.2466 | 138.25
8 | 1.9733 | 0.0148 | -0.2441 | 133.3311
8.5 | 2.0061 | 0.01587 | -0.2408 | 126.4083
9 | 2.0368 | 0.01707 | -0.2374 | 119.3204
9.5 | 2.0685 | 0.01831 | -0.2343 | 112.9711
10 | 2.0904 | 0.02014 | -0.2299 | 103.7934
10.5 | 2.0802 | 0.02416 | -0.2215 | 86.101
11 | 2.0558 | 0.02976 | -0.2122 | 69.0793
11.5 | 2.0741 | 0.03252 | -0.2086 | 63.7792
12 | 2.0953 | 0.03517 | -0.2056 | 59.5763
12.5 | 2.1101 | 0.03851 | -0.2023 | 54.7936
13 | 2.0804 | 0.04644 | -0.1957 | 44.7976
13.5 | 2.075 | 0.05257 | -0.1921 | 39.4712
14 | 2.0854 | 0.05723 | -0.1901 | 36.4389
14.5 | 2.0913 | 0.06266 | -0.1882 | 33.3754
15 | 2.0975 | 0.06821 | -0.1867 | 30.7506
15.5 | 2.1025 | 0.07407 | -0.1855 | 28.3853
16 | 2.1022 | 0.08081 | -0.1846 | 26.0141
16.5 | 2.0992 | 0.08808 | -0.184 | 23.8329
17 | 2.0982 | 0.09522 | -0.1839 | 22.0353

## 101. Re 8M Mach 0.25 (1)
BIGFOIL.COM POLAR EXPORT
goe523
GOE 523 |  |  |  | Cl Max: | 2.966 | at alpha= | 13.5 | deg
JavaFoil+Calcfoil stall+Eppler ext transition |  |  |  | L/D Max: | 216.347 | at alpha= | 0.5 | deg
Re: | 8000000 |  |  | Cd Min: | 0.00699 | at alpha= | -0.5 | deg
Mach: | 0.25 |  |  | Cl=0 at alpha= | -12.4022 | deg
|  |  |  | @ Cl=0.1, Cd= | 0.030576
|  |  |  | @ Cl=0.4, Cd= | 0.015195
|  |  |  | @ Cl=0.6, Cd= | 0.01214
alpha (deg) | Cl | Cd | Cm | Cl/Cd
-20 | -0.345 | 0.14041 | -0.134 | -2.457
-19.5 | -0.343 | 0.13458 | -0.134 | -2.551
-19 | -0.339 | 0.13007 | -0.134 | -2.603
-18.5 | -0.33 | 0.12924 | -0.127 | -2.551
-18 | -0.32 | 0.1204 | -0.133 | -2.657
-17.5 | -0.306 | 0.11748 | -0.13 | -2.601
-17 | -0.289 | 0.11191 | -0.132 | -2.582
-16.5 | -0.271 | 0.10174 | -0.143 | -2.659
-16 | -0.248 | 0.09552 | -0.147 | -2.597
-15.5 | -0.223 | 0.08919 | -0.153 | -2.498
-15 | -0.194 | 0.08282 | -0.158 | -2.346
-14.5 | -0.163 | 0.07699 | -0.163 | -2.114
-14 | -0.129 | 0.06907 | -0.171 | -1.864
-13.5 | -0.091 | 0.06915 | -0.167 | -1.311
-13 | -0.052 | 0.05127 | -0.191 | -1.02
-12.5 | -0.009 | 0.04459 | -0.198 | -0.206
-12 | 0.037 | 0.03764 | -0.207 | 0.982
-11.5 | 0.086 | 0.0307 | -0.215 | 2.814
-11 | 0.137 | 0.03025 | -0.215 | 4.52
-10.5 | 0.191 | 0.0252 | -0.223 | 7.584
-10 | 0.247 | 0.02193 | -0.228 | 11.274
-9.5 | 0.306 | 0.01848 | -0.234 | 16.566
-9 | 0.367 | 0.01592 | -0.239 | 23.048
-8.5 | 0.428 | 0.01458 | -0.242 | 29.329
-8 | 0.49 | 0.01338 | -0.245 | 36.608
-7.5 | 0.552 | 0.01268 | -0.248 | 43.558
-7 | 0.616 | 0.01196 | -0.251 | 51.501
-6.5 | 0.68 | 0.01126 | -0.254 | 60.417
-6 | 0.745 | 0.01109 | -0.257 | 67.195
-5.5 | 0.811 | 0.01043 | -0.26 | 77.718
-5 | 0.881 | 0.00974 | -0.264 | 90.431
-4.5 | 0.953 | 0.0091 | -0.272 | 104.745
-4 | 1.03 | 0.00874 | -0.275 | 117.82
-3.5 | 1.103 | 0.00857 | -0.282 | 128.656
-3 | 1.166 | 0.00777 | -0.284 | 150.141
-2.5 | 1.23 | 0.00881 | -0.286 | 139.6
-2 | 1.296 | 0.00764 | -0.289 | 169.708
-1.5 | 1.36 | 0.00781 | -0.29 | 174.14
-1 | 1.424 | 0.00789 | -0.292 | 180.451
-0.5 | 1.488 | 0.00699 | -0.294 | 213.056
0 | 1.566 | 0.00956 | -0.296 | 163.82
0.5 | 1.629 | 0.00753 | -0.297 | 216.347
1 | 1.691 | 0.01057 | -0.299 | 159.978
1.5 | 1.753 | 0.01109 | -0.3 | 158.079
2 | 1.814 | 0.00864 | -0.302 | 210.059
2.5 | 1.876 | 0.00927 | -0.303 | 202.405
3 | 1.937 | 0.00989 | -0.305 | 195.883
3.5 | 1.997 | 0.01027 | -0.306 | 194.436
4 | 2.057 | 0.01061 | -0.308 | 193.849
4.5 | 2.117 | 0.01108 | -0.309 | 191.153
5 | 2.176 | 0.0146 | -0.31 | 149.119
5.5 | 2.235 | 0.01187 | -0.311 | 188.346
6 | 2.294 | 0.01229 | -0.313 | 186.7
6.5 | 2.352 | 0.0155 | -0.314 | 151.74
7 | 2.409 | 0.02077 | -0.315 | 116.016
7.5 | 2.466 | 0.02161 | -0.316 | 114.13
8 | 2.523 | 0.02231 | -0.318 | 113.098
8.5 | 2.578 | 0.02319 | -0.319 | 111.184
9 | 2.634 | 0.0242 | -0.32 | 108.821
9.5 | 2.688 | 0.02508 | -0.321 | 107.204
10 | 2.742 | 0.02623 | -0.322 | 104.541
10.5 | 2.795 | 0.02698 | -0.323 | 103.615
11 | 2.844 | 0.02794 | -0.324 | 101.769
11.5 | 2.89 | 0.029 | -0.325 | 99.638
12 | 2.934 | 0.02499 | -0.326 | 117.419
12.5 | 2.956 | 0.03166 | -0.327 | 93.372
13 | 2.965 | 0.02691 | -0.328 | 110.184
13.5 | 2.966 | 0.02763 | -0.329 | 107.35
14 | 2.881 | 0.04158 | -0.321 | 69.297
14.5 | 2.856 | 0.04427 | -0.32 | 64.504
15 | 2.821 | 0.04703 | -0.319 | 59.985
15.5 | 2.776 | 0.04968 | -0.319 | 55.881
16 | 2.72 | 0.05281 | -0.318 | 51.507
16.5 | 2.654 | 0.05623 | -0.318 | 47.207
17 | 2.579 | 0.06039 | -0.317 | 42.702
17.5 | 2.494 | 0.06454 | -0.317 | 38.645
18 | 2.401 | 0.06889 | -0.316 | 34.849
18.5 | 2.297 | 0.07473 | -0.314 | 30.737

## 102. Re 8M Mach 0.25 (2)
BIGFOIL.COM POLAR EXPORT
goe523
GOE 523 |  |  |  | Cl Max: | 2.1266 | at alpha= | 10 | deg
XFOIL ncrit=9 |  |  |  | L/D Max: | 172.877 | at alpha= | 2 | deg
Re: | 8000000 |  |  | Cd Min: | 0.16911 | at alpha= | 20 | deg
Mach: | 0.25 |  |  | Cl=0 at alpha= | -10.952 | deg
|  |  |  | @ Cl=0.1, Cd= | 0.0090276
|  |  |  | @ Cl=0.4, Cd= | 0.0075252
|  |  |  | @ Cl=0.6, Cd= | 0.0069605
alpha (deg) | Cl | Cd | Cm | Cl/Cd
-17.5 | 0.0579 | 0.14293 | -0.1453 | 0.40509
-17 | 0.0783 | 0.13756 | -0.1488 | 0.56921
-16.5 | 0.0931 | 0.13096 | -0.1526 | 0.7109
-14.5 | -0.1622 | 0.0599 | -0.2007 | -2.7078
-14 | -0.2601 | 0.03449 | -0.2388 | -7.5413
-13.5 | -0.3167 | 0.02197 | -0.2535 | -14.4151
-13 | -0.2804 | 0.0166 | -0.2634 | -16.8916
-12.5 | -0.2141 | 0.0133 | -0.2722 | -16.0977
-12 | -0.1402 | 0.01146 | -0.2781 | -12.2339
-11.5 | -0.0728 | 0.01049 | -0.2804 | -6.9399
-11 | -0.0061 | 0.00973 | -0.282 | -0.62693
-10.5 | 0.0574 | 0.00926 | -0.2825 | 6.1987
-10 | 0.1179 | 0.00893 | -0.2825 | 13.2027
-9.5 | 0.1804 | 0.00861 | -0.2828 | 20.9524
-9 | 0.2444 | 0.0083 | -0.2832 | 29.4458
-8 | 0.3739 | 0.00767 | -0.2846 | 48.7484
-7.5 | 0.4388 | 0.00731 | -0.2855 | 60.0274
-7 | 0.5023 | 0.00713 | -0.2859 | 70.4488
-6.5 | 0.5652 | 0.007 | -0.2863 | 80.7429
-6 | 0.6269 | 0.00693 | -0.2865 | 90.4618
-5.5 | 0.6889 | 0.00684 | -0.2868 | 100.7164
-5 | 0.7491 | 0.00683 | -0.2868 | 109.6779
-4.5 | 0.808 | 0.00686 | -0.2866 | 117.7843
-4 | 0.866 | 0.00692 | -0.2862 | 125.1445
-3.5 | 0.923 | 0.00699 | -0.2858 | 132.0458
-3 | 0.9781 | 0.00714 | -0.2849 | 136.9888
-2.5 | 1.031 | 0.00735 | -0.2837 | 140.2721
-2 | 1.0802 | 0.00752 | -0.2817 | 143.6436
-1.5 | 1.1329 | 0.0076 | -0.2805 | 149.0658
-1 | 1.1835 | 0.00778 | -0.2788 | 152.1208
-0.5 | 1.2384 | 0.00786 | -0.2781 | 157.5573
0 | 1.292 | 0.008 | -0.2773 | 161.5
0.5 | 1.3471 | 0.00809 | -0.2767 | 166.5142
1 | 1.3975 | 0.00833 | -0.2752 | 167.7671
2 | 1.5023 | 0.00869 | -0.2732 | 172.8769
2.5 | 1.5502 | 0.00902 | -0.2713 | 171.8625
3 | 1.598 | 0.0094 | -0.2695 | 170
3.5 | 1.6458 | 0.00978 | -0.2677 | 168.2822
4 | 1.6904 | 0.01028 | -0.2654 | 164.4358
4.5 | 1.7393 | 0.01066 | -0.2638 | 163.1614
5 | 1.7801 | 0.01133 | -0.2609 | 157.1139
5.5 | 1.8246 | 0.01193 | -0.2587 | 152.9422
6 | 1.8652 | 0.01267 | -0.2558 | 147.2139
6.5 | 1.9039 | 0.01357 | -0.2528 | 140.3021
7 | 1.9371 | 0.01471 | -0.2489 | 131.6859
7.5 | 1.9718 | 0.01589 | -0.2454 | 124.0906
8 | 2.0058 | 0.01712 | -0.2419 | 117.1612
8.5 | 2.0406 | 0.01836 | -0.2386 | 111.1438
9 | 2.0729 | 0.01985 | -0.2351 | 104.4282
9.5 | 2.103 | 0.02149 | -0.2315 | 97.8595
10 | 2.1266 | 0.02364 | -0.2272 | 89.9577
10.5 | 2.1081 | 0.02885 | -0.2183 | 73.0711
11 | 2.0711 | 0.03625 | -0.2088 | 57.1338
11.5 | 2.0869 | 0.03988 | -0.2053 | 52.3295
12 | 2.1054 | 0.04344 | -0.2023 | 48.4669
12.5 | 2.1169 | 0.04785 | -0.1992 | 44.2403
13 | 2.0881 | 0.05686 | -0.1943 | 36.7235
13.5 | 2.0585 | 0.06684 | -0.1909 | 30.7974
14 | 2.0613 | 0.07332 | -0.1893 | 28.1137
14.5 | 2.0607 | 0.08047 | -0.1882 | 25.6083
15.5 | 2.0604 | 0.09499 | -0.1869 | 21.6907
16 | 2.052 | 0.10365 | -0.1869 | 19.7974
16.5 | 2.0464 | 0.11191 | -0.1873 | 18.2861
17.5 | 2.0366 | 0.12828 | -0.1894 | 15.8762
18 | 2.0268 | 0.13722 | -0.1912 | 14.7704
19.5 | 2.0144 | 0.16138 | -0.1988 | 12.4823
20 | 2.0097 | 0.16911 | -0.2016 | 11.884

## 103. Re 8M Mach 0.50 (1)
BIGFOIL.COM POLAR EXPORT
goe523
GOE 523 |  |  |  | Cl Max: | 2.738 | at alpha= | 10.5 | deg
JavaFoil+Calcfoil stall+Eppler ext transition |  |  |  | L/D Max: |  | at alpha= | -20 | deg
Re: | 8000000 |  |  | Cd Min: |  | at alpha= | -20 | deg
Mach: | 0.5 |  |  | Cl=0 at alpha= | -12.3929 | deg
|  |  |  | @ Cl=0.1, Cd= | 0.05442
|  |  |  | @ Cl=0.4, Cd= | 0.032329
|  |  |  | @ Cl=0.6, Cd= | 0.016891
alpha (deg) | Cl | Cd | Cm | Cl/Cd
-20 | -0.414 |  | -0.153
-19.5 | -0.386 |  | -0.15
-19 | -0.359 |  | -0.149
-18.5 | -0.332 |  | -0.147
-18 | -0.305 |  | -0.148
-17.5 | -0.278 |  | -0.146
-17 | -0.251 |  | -0.145
-16.5 | -0.224 |  | -0.146
-16 | -0.197 |  | -0.146
-15.5 | -0.17 |  | -0.146
-15 | -0.143 |  | -0.148
-14.5 | -0.115 |  | -0.148
-14 | -0.088 | 0.1 | -0.148 | -0.881
-13.5 | -0.061 | 0.0926 | -0.148 | -0.655
-13 | -0.033 | 0.08571 | -0.151 | -0.388
-12.5 | -0.006 | 0.07835 | -0.155 | -0.072
-12 | 0.022 | 0.06927 | -0.171 | 0.32
-11.5 | 0.05 | 0.06618 | -0.171 | 0.757
-11 | 0.078 | 0.05992 | -0.181 | 1.31
-10.5 | 0.108 | 0.05242 | -0.196 | 2.055
-10 | 0.136 | 0.04995 | -0.197 | 2.729
-9.5 | 0.24 | 0.05739 | -0.148 | 4.188
-9 | 0.321 | 0.04664 | -0.194 | 6.888
-8.5 | 0.408 | 0.03088 | -0.236 | 13.225
-8 | 0.499 | 0.01981 | -0.261 | 25.201
-7.5 | 0.578 | 0.01727 | -0.268 | 33.452
-7 | 0.654 | 0.01596 | -0.272 | 40.997
-6.5 | 0.729 | 0.01514 | -0.275 | 48.167
-6 | 0.806 | 0.01394 | -0.28 | 57.822
-5.5 | 0.882 | 0.01325 | -0.283 | 66.529
-5 | 0.957 | 0.01268 | -0.287 | 75.509
-4.5 | 1.033 | 0.01238 | -0.29 | 83.419
-4 | 1.107 | 0.01239 | -0.293 | 89.377
-3.5 | 1.177 | 0.01219 | -0.296 | 96.522
-3 | 1.253 | 0.01172 | -0.301 | 106.982
-2.5 | 1.334 | 0.01107 | -0.307 | 120.506
-2 | 1.436 | 0.01014 | -0.317 | 141.582
-1.5 | 1.506 | 0.01043 | -0.32 | 144.414
-1 | 1.576 | 0.01073 | -0.322 | 146.842
-0.5 | 1.646 | 0.01125 | -0.327 | 146.294
0 | 1.738 | 0.01186 | -0.33 | 146.562
0.5 | 1.787 | 0.01277 | -0.328 | 140.004
1 | 1.873 | 0.01339 | -0.334 | 139.854
1.5 | 1.94 | 0.014 | -0.336 | 138.521
2 | 2.005 | 0.01486 | -0.337 | 134.929
2.5 | 2.069 | 0.01577 | -0.339 | 131.202
3 | 2.133 | 0.01314 | -0.341 | 162.354
3.5 | 2.195 | 0.01386 | -0.342 | 158.329
4 | 2.256 | 0.01852 | -0.344 | 121.808
4.5 | 2.316 | 0.01525 | -0.345 | 151.932
5 | 2.375 | 0.01611 | -0.347 | 147.437
5.5 | 2.432 | 0.01663 | -0.348 | 146.21
6 | 2.445 | 0.02839 | -0.343 | 86.099
6.5 | 2.493 | 0.03044 | -0.344 | 81.9
7 | 2.54 | 0.03196 | -0.345 | 79.464
7.5 | 2.58 | 0.03401 | -0.346 | 75.851
8 | 2.619 | 0.03589 | -0.346 | 72.971
8.5 | 2.655 | 0.03832 | -0.347 | 69.278
9 | 2.685 | 0.04039 | -0.347 | 66.484
9.5 | 2.708 | 0.04406 | -0.347 | 61.472
10 | 2.727 | 0.04746 | -0.346 | 57.451
10.5 | 2.738 | 0.05045 | -0.346 | 54.264
11 | 2.716 | 0.05513 | -0.344 | 49.271
11.5 | 2.667 | 0.06051 | -0.343 | 44.072
12 | 2.579 | 0.06716 | -0.341 | 38.402
12.5 | 1.614 | 0.10994 | -0.325 | 14.685
13 | 1.608 | 0.14462 | -0.312 | 11.121
13.5 | 1.675 | 0.10764 | -0.325 | 15.559
14 | 1.684 | 0.12284 | -0.318 | 13.705
14.5 | 1.641 | 0.18555 | -0.286 | 8.842
15 | 1.668 | 0.20586 | -0.285 | 8.103
15.5 | 1.7 | 0.22914 | -0.287 | 7.42

## 104. Re 8M Mach 0.50 (2)
BIGFOIL.COM POLAR EXPORT
goe523
GOE 523 |  |  |  | Cl Max: | 2.2559 | at alpha= | 10 | deg
XFOIL ncrit=9 |  |  |  | L/D Max: | 133.09 | at alpha= | 1 | deg
Re: | 8000000 |  |  | Cd Min: | 0.19124 | at alpha= | -20 | deg
Mach: | 0.5 |  |  | Cl=0 at alpha= | -99 | deg
|  |  |  | @ Cl=0.1, Cd= | 0.17839
|  |  |  | @ Cl=0.4, Cd= | 0.099
|  |  |  | @ Cl=0.6, Cd= | 0.0087648
alpha (deg) | Cl | Cd | Cm | Cl/Cd
-20 | 0.0585 | 0.19124 | -0.1505 | 0.3059
-19.5 | 0.0825 | 0.18448 | -0.155 | 0.4472
-19 | 0.1038 | 0.17707 | -0.1592 | 0.58621
-18.5 | 0.1268 | 0.17013 | -0.1636 | 0.74531
-18 | 0.1515 | 0.16405 | -0.1677 | 0.9235
-17.5 | 0.1742 | 0.15745 | -0.1718 | 1.1064
-17 | 0.1952 | 0.15063 | -0.1757 | 1.2959
-16.5 | 0.2176 | 0.14427 | -0.1796 | 1.5083
-16 | 0.2432 | 0.13884 | -0.1833 | 1.7517
-15.5 | 0.267 | 0.13307 | -0.1869 | 2.0065
-15 | 0.2852 | 0.12623 | -0.1905 | 2.2594
-14.5 | 0.3079 | 0.12058 | -0.194 | 2.5535
-14 | 0.3349 | 0.11564 | -0.1974 | 2.8961
-13.5 | 0.3533 | 0.1093 | -0.2009 | 3.2324
-13 | 0.3743 | 0.10349 | -0.2044 | 3.6168
-12.5 | 0.4012 | 0.09879 | -0.2076 | 4.0611
-12 | 0.4305 | 0.09412 | -0.2114 | 4.5739
-11.5 | 0.4635 | 0.08691 | -0.2204 | 5.3331
-11 | 0.4843 | 0.08186 | -0.2237 | 5.9162
-10.5 | 0.5052 | 0.07761 | -0.2254 | 6.5095
-10 | 0.5222 | 0.07311 | -0.2268 | 7.1427
-9.5 | 0.5349 | 0.06823 | -0.2281 | 7.8397
-9 | 0.5241 | 0.06119 | -0.23 | 8.5651
-8.5 | 0.5203 | 0.05561 | -0.2308 | 9.3562
-8 | 0.5036 | 0.04978 | -0.2306 | 10.1165
-7.5 | 0.4013 | 0.04356 | -0.2191 | 9.2126
-7 | 0.3366 | 0.03614 | -0.2179 | 9.3138
-6.5 | 0.4707 | 0.01147 | -0.2931 | 41.0375
-6 | 0.5952 | 0.0088 | -0.3056 | 67.6364
-5.5 | 0.6771 | 0.0082 | -0.3068 | 82.5732
-5 | 0.7503 | 0.00799 | -0.3061 | 93.9049
-4.5 | 0.8176 | 0.00796 | -0.3046 | 102.7136
-4 | 0.8815 | 0.00811 | -0.3026 | 108.693
-3.5 | 0.9439 | 0.00833 | -0.3006 | 113.3133
-2.5 | 1.07 | 0.00872 | -0.2971 | 122.7064
-2 | 1.1336 | 0.00894 | -0.2956 | 126.8009
-1.5 | 1.1924 | 0.0093 | -0.2934 | 128.2151
-1 | 1.2542 | 0.00962 | -0.2918 | 130.3742
-0.5 | 1.3132 | 0.01002 | -0.2898 | 131.0579
0 | 1.3734 | 0.01042 | -0.2881 | 131.8042
0.5 | 1.4334 | 0.01085 | -0.2864 | 132.1106
1 | 1.4946 | 0.01123 | -0.285 | 133.0899
1.5 | 1.5515 | 0.01183 | -0.2829 | 131.1496
2 | 1.6093 | 0.01242 | -0.2808 | 129.5733
2.5 | 1.6651 | 0.01313 | -0.2786 | 126.8165
3 | 1.7208 | 0.01389 | -0.2763 | 123.8877
3.5 | 1.7703 | 0.01497 | -0.273 | 118.2565
4 | 1.8175 | 0.0162 | -0.2695 | 112.1914
4.5 | 1.8678 | 0.01739 | -0.2665 | 107.4066
5 | 1.9113 | 0.01898 | -0.2626 | 100.7007
5.5 | 1.9516 | 0.02084 | -0.2583 | 93.6468
6 | 1.9945 | 0.02268 | -0.2545 | 87.9409
6.5 | 2.0366 | 0.02469 | -0.2507 | 82.4868
7 | 2.0738 | 0.0271 | -0.2464 | 76.524
7.5 | 2.116 | 0.02934 | -0.2428 | 72.12
8 | 2.1459 | 0.0325 | -0.2382 | 66.0277
8.5 | 2.1827 | 0.03538 | -0.2344 | 61.693
9 | 2.2083 | 0.03918 | -0.2299 | 56.3629
9.5 | 2.2389 | 0.04284 | -0.2261 | 52.2619
10 | 2.2559 | 0.04774 | -0.2218 | 47.2539
10.5 | 2.2545 | 0.05447 | -0.2171 | 41.3898
11 | 2.1535 | 0.071 | -0.2105 | 30.331
11.5 | 2.0765 | 0.08682 | -0.2073 | 23.9173
12 | 2.0627 | 0.09654 | -0.2059 | 21.3663
12.5 | 2.0525 | 0.10612 | -0.2053 | 19.3413
13 | 2.0534 | 0.11447 | -0.2051 | 17.9383
13.5 | 2.0417 | 0.12443 | -0.2057 | 16.4084
14 | 2.0271 | 0.1348 | -0.2071 | 15.0378
15 | 1.9129 | 0.16746 | -0.2178 | 11.423

## 105. Re 10M Mach 0.00 (1)
BIGFOIL.COM POLAR EXPORT
goe523
GOE 523 |  |  |  | Cl Max: | 2.971 | at alpha= | 15 | deg
JavaFoil+Calcfoil stall+Eppler ext transition |  |  |  | L/D Max: | 213.352 | at alpha= | 1 | deg
Re: | 10000000 |  |  | Cd Min: | 0.00653 | at alpha= | -1.5 | deg
Mach: | 0 |  |  | Cl=0 at alpha= | -12.3958 | deg
|  |  |  | @ Cl=0.1, Cd= | 0.022296
|  |  |  | @ Cl=0.4, Cd= | 0.013213
|  |  |  | @ Cl=0.6, Cd= | 0.010853
alpha (deg) | Cl | Cd | Cm | Cl/Cd
-20 | -0.469 | 0.13144 | -0.137 | -3.569
-19.5 | -0.455 | 0.11538 | -0.148 | -3.947
-19 | -0.436 | 0.10933 | -0.151 | -3.987
-18.5 | -0.415 | 0.10354 | -0.153 | -4.004
-18 | -0.392 | 0.09704 | -0.156 | -4.038
-17.5 | -0.366 | 0.09225 | -0.158 | -3.971
-17 | -0.336 | 0.09554 | -0.153 | -3.521
-16.5 | -0.308 | 0.08968 | -0.156 | -3.431
-16 | -0.28 | 0.07726 | -0.167 | -3.619
-15.5 | -0.248 | 0.07016 | -0.172 | -3.529
-15 | -0.214 | 0.06176 | -0.179 | -3.464
-14.5 | -0.177 | 0.0553 | -0.184 | -3.209
-14 | -0.137 | 0.05709 | -0.181 | -2.397
-13.5 | -0.097 | 0.04944 | -0.188 | -1.958
-13 | -0.055 | 0.03477 | -0.204 | -1.593
-12.5 | -0.01 | 0.03457 | -0.204 | -0.276
-12 | 0.038 | 0.02934 | -0.21 | 1.294
-11.5 | 0.088 | 0.02291 | -0.218 | 3.856
-11 | 0.14 | 0.02025 | -0.222 | 6.927
-10.5 | 0.193 | 0.01926 | -0.224 | 10.024
-10 | 0.248 | 0.01727 | -0.227 | 14.354
-9.5 | 0.305 | 0.01547 | -0.231 | 19.692
-9 | 0.363 | 0.01394 | -0.235 | 26.048
-8.5 | 0.422 | 0.01278 | -0.238 | 33.008
-8 | 0.482 | 0.01191 | -0.241 | 40.448
-7.5 | 0.542 | 0.01118 | -0.243 | 48.504
-7 | 0.604 | 0.01083 | -0.246 | 55.751
-6.5 | 0.666 | 0.01016 | -0.249 | 65.571
-6 | 0.732 | 0.00929 | -0.253 | 78.847
-5.5 | 0.799 | 0.00874 | -0.26 | 91.376
-5 | 0.868 | 0.00842 | -0.264 | 103.137
-4.5 | 0.942 | 0.00734 | -0.269 | 128.376
-4 | 1.008 | 0.00716 | -0.272 | 140.744
-3.5 | 1.07 | 0.00722 | -0.274 | 148.288
-3 | 1.132 | 0.00726 | -0.276 | 155.858
-2.5 | 1.194 | 0.00729 | -0.278 | 163.804
-2 | 1.258 | 0.00718 | -0.28 | 175.229
-1.5 | 1.321 | 0.00653 | -0.282 | 202.342
-1 | 1.383 | 0.00833 | -0.283 | 166.017
-0.5 | 1.444 | 0.00881 | -0.285 | 163.84
0 | 1.519 | 0.00738 | -0.287 | 205.638
0.5 | 1.579 | 0.00777 | -0.288 | 203.381
1 | 1.64 | 0.00769 | -0.29 | 213.352
1.5 | 1.701 | 0.00819 | -0.291 | 207.633
2 | 1.761 | 0.01079 | -0.292 | 163.245
2.5 | 1.82 | 0.00864 | -0.294 | 210.606
3 | 1.88 | 0.00931 | -0.295 | 201.84
3.5 | 1.939 | 0.00961 | -0.296 | 201.745
4 | 1.998 | 0.01 | -0.298 | 199.751
4.5 | 2.057 | 0.01268 | -0.299 | 162.218
5 | 2.115 | 0.01324 | -0.3 | 159.832
5.5 | 2.173 | 0.01373 | -0.302 | 158.336
6 | 2.231 | 0.01354 | -0.303 | 164.727
6.5 | 2.289 | 0.01418 | -0.304 | 161.361
7 | 2.346 | 0.01851 | -0.305 | 126.732
7.5 | 2.402 | 0.01914 | -0.306 | 125.479
8 | 2.458 | 0.01981 | -0.308 | 124.099
8.5 | 2.514 | 0.02028 | -0.309 | 123.993
9 | 2.569 | 0.02089 | -0.31 | 122.99
9.5 | 2.624 | 0.02166 | -0.311 | 121.175
10 | 2.678 | 0.02232 | -0.312 | 120.026
10.5 | 2.732 | 0.02325 | -0.313 | 117.527
11 | 2.783 | 0.02391 | -0.314 | 116.369
11.5 | 2.831 | 0.0208 | -0.315 | 136.098
12 | 2.878 | 0.02601 | -0.316 | 110.665
12.5 | 2.91 | 0.02683 | -0.317 | 108.453
13 | 2.932 | 0.02291 | -0.318 | 128.016
13.5 | 2.95 | 0.02877 | -0.318 | 102.551
14 | 2.963 | 0.02823 | -0.319 | 104.939
14.5 | 2.969 | 0.03586 | -0.32 | 82.813
15 | 2.971 | 0.0312 | -0.321 | 95.226
15.5 | 2.904 | 0.03902 | -0.314 | 74.413
16 | 2.886 | 0.04092 | -0.314 | 70.53
16.5 | 2.864 | 0.04271 | -0.314 | 67.056
17 | 2.835 | 0.04519 | -0.313 | 62.723
17.5 | 2.802 | 0.048 | -0.313 | 58.368
18 | 2.763 | 0.05061 | -0.312 | 54.592
18.5 | 2.718 | 0.05313 | -0.311 | 51.164
19 | 2.671 | 0.05624 | -0.311 | 47.492
19.5 | 2.622 | 0.0586 | -0.311 | 44.751
20 | 2.569 | 0.06123 | -0.311 | 41.958

## 106. Re 10M Mach 0.00 (2)
BIGFOIL.COM POLAR EXPORT
goe523
GOE 523 |  |  |  | Cl Max: | 2.1413 | at alpha= | 16.5 | deg
XFOIL ncrit=9 |  |  |  | L/D Max: | 186.83 | at alpha= | 2.5 | deg
Re: | 10000000 |  |  | Cd Min: | 0.13297 | at alpha= | 20 | deg
Mach: | 0 |  |  | Cl=0 at alpha= | -11.2818 | deg
|  |  |  | @ Cl=0.1, Cd= | 0.0075255
|  |  |  | @ Cl=0.4, Cd= | 0.0067916
|  |  |  | @ Cl=0.6, Cd= | 0.0064509
alpha (deg) | Cl | Cd | Cm | Cl/Cd
-18.5 | -0.3859 | 0.08399 | -0.1664 | -4.5946
-17.5 | -0.6605 | 0.02902 | -0.2286 | -22.7602
-17 | -0.6142 | 0.02356 | -0.2415 | -26.0696
-16.5 | -0.6053 | 0.01828 | -0.2481 | -33.1127
-16 | -0.5615 | 0.0163 | -0.2514 | -34.4479
-15.5 | -0.5072 | 0.01339 | -0.2588 | -37.879
-15 | -0.4435 | 0.01133 | -0.2653 | -39.1439
-14.5 | -0.3823 | 0.01037 | -0.2679 | -36.866
-14 | -0.3228 | 0.00974 | -0.2695 | -33.1417
-13.5 | -0.2619 | 0.00916 | -0.271 | -28.5917
-13 | -0.2025 | 0.00873 | -0.2721 | -23.1959
-12.5 | -0.1434 | 0.00836 | -0.2729 | -17.1531
-12 | -0.0842 | 0.00805 | -0.2737 | -10.4596
-11.5 | -0.025 | 0.00777 | -0.2744 | -3.2175
-11 | 0.0323 | 0.00761 | -0.2746 | 4.2444
-10.5 | 0.0882 | 0.00754 | -0.2746 | 11.6976
-10 | 0.1451 | 0.00747 | -0.2747 | 19.4244
-9.5 | 0.2038 | 0.00734 | -0.2751 | 27.7657
-9 | 0.2628 | 0.00721 | -0.2756 | 36.4494
-8.5 | 0.3229 | 0.00705 | -0.2763 | 45.8014
-8 | 0.3829 | 0.00684 | -0.2771 | 55.9795
-7.5 | 0.443 | 0.00667 | -0.2778 | 66.4168
-7 | 0.5025 | 0.00657 | -0.2783 | 76.484
-6.5 | 0.5616 | 0.00649 | -0.2788 | 86.5331
-6 | 0.6206 | 0.00643 | -0.2793 | 96.5163
-5.5 | 0.6783 | 0.00643 | -0.2795 | 105.4899
-5 | 0.736 | 0.00643 | -0.2798 | 114.4635
-4.5 | 0.7926 | 0.00649 | -0.2798 | 122.1263
-4 | 0.8476 | 0.00661 | -0.2795 | 128.23
-3.5 | 0.9028 | 0.0067 | -0.2794 | 134.7463
-3 | 0.956 | 0.00689 | -0.2788 | 138.7518
-2.5 | 1.0102 | 0.00703 | -0.2784 | 143.6984
-2 | 1.0654 | 0.00712 | -0.2783 | 149.6348
-1.5 | 1.1196 | 0.00724 | -0.2779 | 154.6409
-1 | 1.1751 | 0.00729 | -0.2779 | 161.1934
-0.5 | 1.2293 | 0.00736 | -0.2777 | 167.0245
0 | 1.2834 | 0.00739 | -0.2774 | 173.6671
0.5 | 1.3319 | 0.00749 | -0.276 | 177.8238
1 | 1.3803 | 0.00764 | -0.2747 | 180.6675
1.5 | 1.4307 | 0.00774 | -0.2737 | 184.845
2 | 1.4784 | 0.00793 | -0.2724 | 186.4313
2.5 | 1.5264 | 0.00817 | -0.2711 | 186.8299
3 | 1.5727 | 0.00844 | -0.2695 | 186.3389
3.5 | 1.618 | 0.00875 | -0.2677 | 184.9143
4 | 1.6653 | 0.009 | -0.2665 | 185.0333
4.5 | 1.7069 | 0.00944 | -0.2642 | 180.8157
5 | 1.7516 | 0.00981 | -0.2624 | 178.5525
5.5 | 1.7928 | 0.01031 | -0.2602 | 173.8894
6 | 1.8307 | 0.01095 | -0.2574 | 167.1872
6.5 | 1.8668 | 0.0117 | -0.2543 | 159.5556
7 | 1.9017 | 0.01251 | -0.2512 | 152.0144
7.5 | 1.939 | 0.01325 | -0.2486 | 146.3396
8 | 1.9747 | 0.01408 | -0.2458 | 140.2486
8.5 | 2.0069 | 0.01511 | -0.2425 | 132.8193
9 | 2.0403 | 0.01612 | -0.2396 | 126.5695
9.5 | 2.0656 | 0.01758 | -0.2355 | 117.4972
10 | 2.058 | 0.02112 | -0.2268 | 97.4432
10.5 | 2.0421 | 0.02563 | -0.2178 | 79.6762
11 | 2.0631 | 0.0279 | -0.2142 | 73.9462
11.5 | 2.0871 | 0.03007 | -0.2112 | 69.408
12.5 | 2.0912 | 0.03852 | -0.2014 | 54.2887
13 | 2.0846 | 0.0441 | -0.1967 | 47.2698
13.5 | 2.0985 | 0.04792 | -0.1942 | 43.7917
14 | 2.1105 | 0.05213 | -0.1919 | 40.4853
14.5 | 2.122 | 0.05652 | -0.1899 | 37.5442
15 | 2.1313 | 0.06137 | -0.1882 | 34.7287
15.5 | 2.1351 | 0.06709 | -0.1866 | 31.8244
16 | 2.1386 | 0.073 | -0.1853 | 29.2959
16.5 | 2.1413 | 0.07917 | -0.1844 | 27.0469
17 | 2.141 | 0.08586 | -0.1838 | 24.9359
17.5 | 2.1354 | 0.09369 | -0.1838 | 22.7922
18 | 2.1313 | 0.10118 | -0.184 | 21.0644
18.5 | 2.1266 | 0.10875 | -0.1844 | 19.5549
19 | 2.1212 | 0.11644 | -0.1852 | 18.2171
19.5 | 2.1144 | 0.12431 | -0.1863 | 17.0091
20 | 2.1023 | 0.13297 | -0.188 | 15.8103

## 107. Re 10M Mach 0.10 (1)
BIGFOIL.COM POLAR EXPORT
goe523
GOE 523 |  |  |  | Cl Max: | 2.969 | at alpha= | 14.5 | deg
JavaFoil+Calcfoil stall+Eppler ext transition |  |  |  | L/D Max: | 213.804 | at alpha= | 1 | deg
Re: | 10000000 |  |  | Cd Min: | 0.00718 | at alpha= | -2 | deg
Mach: | 0.1 |  |  | Cl=0 at alpha= | -12.3958 | deg
|  |  |  | @ Cl=0.1, Cd= | 0.023404
|  |  |  | @ Cl=0.4, Cd= | 0.013486
|  |  |  | @ Cl=0.6, Cd= | 0.011039
alpha (deg) | Cl | Cd | Cm | Cl/Cd
-20 | -0.456 | 0.13443 | -0.134 | -3.389
-19.5 | -0.443 | 0.11815 | -0.147 | -3.753
-19 | -0.426 | 0.1118 | -0.15 | -3.808
-18.5 | -0.406 | 0.10567 | -0.152 | -3.841
-18 | -0.384 | 0.10006 | -0.154 | -3.838
-17.5 | -0.36 | 0.09417 | -0.157 | -3.825
-17 | -0.331 | 0.09789 | -0.151 | -3.384
-16.5 | -0.304 | 0.0917 | -0.154 | -3.31
-16 | -0.276 | 0.08092 | -0.163 | -3.407
-15.5 | -0.245 | 0.0732 | -0.17 | -3.342
-15 | -0.212 | 0.06481 | -0.177 | -3.265
-14.5 | -0.176 | 0.05754 | -0.183 | -3.058
-14 | -0.136 | 0.05748 | -0.181 | -2.371
-13.5 | -0.096 | 0.05072 | -0.188 | -1.899
-13 | -0.055 | 0.03733 | -0.202 | -1.472
-12.5 | -0.01 | 0.0313 | -0.209 | -0.307
-12 | 0.038 | 0.02721 | -0.213 | 1.404
-11.5 | 0.088 | 0.02367 | -0.218 | 3.727
-11 | 0.139 | 0.02254 | -0.22 | 6.188
-10.5 | 0.193 | 0.01973 | -0.224 | 9.789
-10 | 0.248 | 0.01769 | -0.228 | 14.02
-9.5 | 0.305 | 0.01572 | -0.232 | 19.411
-9 | 0.364 | 0.0142 | -0.235 | 25.621
-8.5 | 0.423 | 0.01303 | -0.238 | 32.465
-8 | 0.483 | 0.0121 | -0.241 | 39.91
-7.5 | 0.544 | 0.0114 | -0.244 | 47.728
-7 | 0.606 | 0.011 | -0.247 | 55.05
-6.5 | 0.668 | 0.01036 | -0.25 | 64.449
-6 | 0.735 | 0.00948 | -0.254 | 77.48
-5.5 | 0.801 | 0.00896 | -0.26 | 89.371
-5 | 0.871 | 0.00852 | -0.265 | 102.187
-4.5 | 0.944 | 0.00745 | -0.27 | 126.768
-4 | 1.013 | 0.00723 | -0.273 | 140.223
-3.5 | 1.075 | 0.00725 | -0.275 | 148.362
-3 | 1.137 | 0.00732 | -0.277 | 155.379
-2.5 | 1.2 | 0.00728 | -0.279 | 164.732
-2 | 1.264 | 0.00718 | -0.281 | 176.062
-1.5 | 1.327 | 0.00732 | -0.283 | 181.165
-1 | 1.389 | 0.0084 | -0.285 | 165.496
-0.5 | 1.451 | 0.00888 | -0.286 | 163.423
0 | 1.526 | 0.00741 | -0.288 | 205.859
0.5 | 1.587 | 0.00779 | -0.289 | 203.608
1 | 1.648 | 0.00771 | -0.291 | 213.804
1.5 | 1.709 | 0.00825 | -0.292 | 207.042
2 | 1.769 | 0.01086 | -0.294 | 162.869
2.5 | 1.829 | 0.00867 | -0.295 | 210.924
3 | 1.889 | 0.00938 | -0.297 | 201.312
3.5 | 1.948 | 0.00965 | -0.298 | 201.829
4 | 2.007 | 0.01005 | -0.299 | 199.746
4.5 | 2.066 | 0.01282 | -0.301 | 161.215
5 | 2.125 | 0.01337 | -0.302 | 158.926
5.5 | 2.183 | 0.0139 | -0.303 | 157.107
6 | 2.241 | 0.01367 | -0.304 | 163.956
6.5 | 2.298 | 0.01432 | -0.306 | 160.51
7 | 2.356 | 0.01865 | -0.307 | 126.296
7.5 | 2.412 | 0.01936 | -0.308 | 124.609
8 | 2.468 | 0.02003 | -0.309 | 123.233
8.5 | 2.524 | 0.02067 | -0.31 | 122.117
9 | 2.58 | 0.02148 | -0.311 | 120.087
9.5 | 2.634 | 0.02231 | -0.312 | 118.063
10 | 2.689 | 0.02301 | -0.314 | 116.827
10.5 | 2.742 | 0.02359 | -0.314 | 116.253
11 | 2.793 | 0.02428 | -0.315 | 115.033
11.5 | 2.841 | 0.02142 | -0.316 | 132.608
12 | 2.888 | 0.02639 | -0.317 | 109.42
12.5 | 2.918 | 0.02733 | -0.318 | 106.764
13 | 2.939 | 0.02329 | -0.319 | 126.198
13.5 | 2.955 | 0.02838 | -0.32 | 104.121
14 | 2.965 | 0.02895 | -0.321 | 102.423
14.5 | 2.969 | 0.03055 | -0.322 | 97.171
15 | 2.907 | 0.03851 | -0.316 | 75.483
15.5 | 2.892 | 0.04023 | -0.315 | 71.874
16 | 2.871 | 0.04235 | -0.315 | 67.78
16.5 | 2.842 | 0.04446 | -0.315 | 63.918
17 | 2.809 | 0.04692 | -0.315 | 59.876
17.5 | 2.77 | 0.04938 | -0.314 | 56.096
18 | 2.724 | 0.05243 | -0.313 | 51.952
18.5 | 2.675 | 0.05564 | -0.312 | 48.067
19 | 2.619 | 0.05831 | -0.311 | 44.921
19.5 | 2.565 | 0.06135 | -0.312 | 41.804

## 108. Re 10M Mach 0.10 (2)
BIGFOIL.COM POLAR EXPORT
goe523
GOE 523 |  |  |  | Cl Max: | 2.1321 | at alpha= | 16.5 | deg
XFOIL ncrit=9 |  |  |  | L/D Max: | 185.648 | at alpha= | 2.5 | deg
Re: | 10000000 |  |  | Cd Min: | 0.09048 | at alpha= | 17 | deg
Mach: | 0.1 |  |  | Cl=0 at alpha= | -11.2388 | deg
|  |  |  | @ Cl=0.1, Cd= | 0.007633
|  |  |  | @ Cl=0.4, Cd= | 0.0068556
|  |  |  | @ Cl=0.6, Cd= | 0.0064828
alpha (deg) | Cl | Cd | Cm | Cl/Cd
-18 | -0.3289 | 0.08565 | -0.1673 | -3.84
-17.5 | -0.478 | 0.05868 | -0.1914 | -8.1459
-17 | -0.6127 | 0.03324 | -0.2218 | -18.4326
-16.5 | -0.5889 | 0.02228 | -0.2452 | -26.4318
-16 | -0.5588 | 0.01933 | -0.2486 | -28.9084
-15.5 | -0.5181 | 0.01616 | -0.2543 | -32.0606
-15 | -0.4617 | 0.01302 | -0.2625 | -35.4608
-14.5 | -0.3946 | 0.01103 | -0.2689 | -35.7752
-14 | -0.3336 | 0.01019 | -0.2709 | -32.738
-13.5 | -0.2713 | 0.0095 | -0.2727 | -28.5579
-13 | -0.2108 | 0.00901 | -0.2737 | -23.3962
-12.5 | -0.1506 | 0.00859 | -0.2746 | -17.532
-12 | -0.0904 | 0.00823 | -0.2754 | -10.9842
-11.5 | -0.0303 | 0.00793 | -0.276 | -3.8209
-11 | 0.0277 | 0.00775 | -0.2762 | 3.5742
-10.5 | 0.0844 | 0.00766 | -0.2762 | 11.0183
-10 | 0.1421 | 0.00756 | -0.2763 | 18.7963
-9.5 | 0.2016 | 0.00741 | -0.2767 | 27.2065
-9 | 0.2613 | 0.00727 | -0.2771 | 35.9422
-8.5 | 0.3221 | 0.00711 | -0.2778 | 45.3024
-8 | 0.3826 | 0.00691 | -0.2784 | 55.369
-7.5 | 0.4434 | 0.00672 | -0.2792 | 65.9821
-7 | 0.5035 | 0.0066 | -0.2797 | 76.2879
-6.5 | 0.563 | 0.00652 | -0.2802 | 86.3497
-6 | 0.6227 | 0.00646 | -0.2806 | 96.3932
-5.5 | 0.6809 | 0.00645 | -0.2808 | 105.5659
-5 | 0.7388 | 0.00646 | -0.281 | 114.3653
-4.5 | 0.7957 | 0.00652 | -0.281 | 122.0399
-4 | 0.8512 | 0.00663 | -0.2807 | 128.3861
-3.5 | 0.9067 | 0.00673 | -0.2805 | 134.7251
-3 | 0.9601 | 0.00692 | -0.2799 | 138.7428
-2.5 | 1.0144 | 0.00707 | -0.2794 | 143.4795
-2 | 1.0699 | 0.00716 | -0.2793 | 149.4274
-1.5 | 1.1242 | 0.00728 | -0.2789 | 154.4231
-1 | 1.1799 | 0.00733 | -0.2788 | 160.9686
-0.5 | 1.2339 | 0.00741 | -0.2784 | 166.5182
0 | 1.2858 | 0.00742 | -0.2776 | 173.2884
0.5 | 1.3348 | 0.00753 | -0.2763 | 177.2643
1 | 1.3842 | 0.00769 | -0.275 | 180
1.5 | 1.4344 | 0.00783 | -0.2739 | 183.1928
2 | 1.4836 | 0.008 | -0.2728 | 185.45
2.5 | 1.5316 | 0.00825 | -0.2714 | 185.6485
3 | 1.5777 | 0.00853 | -0.2697 | 184.959
3.5 | 1.6237 | 0.00886 | -0.268 | 183.2619
4 | 1.6708 | 0.00913 | -0.2666 | 183.0011
4.5 | 1.7129 | 0.00958 | -0.2643 | 178.7996
5 | 1.7581 | 0.00996 | -0.2626 | 176.5161
5.5 | 1.7986 | 0.01049 | -0.2601 | 171.4585
6 | 1.838 | 0.01113 | -0.2575 | 165.1393
6.5 | 1.8726 | 0.01194 | -0.2541 | 156.8342
7 | 1.9091 | 0.01276 | -0.2511 | 149.616
7.5 | 1.9444 | 0.01359 | -0.2481 | 143.0758
8 | 1.9825 | 0.01438 | -0.2456 | 137.8651
8.5 | 2.0132 | 0.0155 | -0.242 | 129.8839
9 | 2.0479 | 0.01652 | -0.2392 | 123.9649
9.5 | 2.0736 | 0.01802 | -0.2351 | 115.0721
10.5 | 2.0474 | 0.02642 | -0.2173 | 77.4943
11 | 2.0679 | 0.02883 | -0.2136 | 71.7274
11.5 | 2.0905 | 0.03118 | -0.2104 | 67.0462
12 | 2.1093 | 0.03396 | -0.2071 | 62.1113
12.5 | 2.0934 | 0.04003 | -0.2008 | 52.2958
13 | 2.0861 | 0.04585 | -0.1961 | 45.4984
13.5 | 2.099 | 0.04993 | -0.1936 | 42.0389
14 | 2.1082 | 0.0546 | -0.1913 | 38.6117
14.5 | 2.1181 | 0.05938 | -0.1894 | 35.6703
15 | 2.126 | 0.06459 | -0.1877 | 32.9153
15.5 | 2.1308 | 0.07032 | -0.1863 | 30.3015
16 | 2.1314 | 0.07682 | -0.1852 | 27.7454
16.5 | 2.1321 | 0.08342 | -0.1844 | 25.5586
17 | 2.1302 | 0.09048 | -0.184 | 23.5433

## 109. Re 10M Mach 0.25 (1)
BIGFOIL.COM POLAR EXPORT
goe523
GOE 523 |  |  |  | Cl Max: | 2.966 | at alpha= | 13.5 | deg
JavaFoil+Calcfoil stall+Eppler ext transition |  |  |  | L/D Max: | 211.945 | at alpha= | 1 | deg
Re: | 10000000 |  |  | Cd Min: | 0.00717 | at alpha= | -0.5 | deg
Mach: | 0.25 |  |  | Cl=0 at alpha= | -12.4022 | deg
|  |  |  | @ Cl=0.1, Cd= | 0.028699
|  |  |  | @ Cl=0.4, Cd= | 0.014829
|  |  |  | @ Cl=0.6, Cd= | 0.011873
alpha (deg) | Cl | Cd | Cm | Cl/Cd
-20 | -0.345 | 0.13739 | -0.136 | -2.515
-19.5 | -0.344 | 0.13209 | -0.137 | -2.603
-19 | -0.339 | 0.12704 | -0.137 | -2.67
-18.5 | -0.33 | 0.12618 | -0.132 | -2.618
-18 | -0.321 | 0.11671 | -0.139 | -2.75
-17.5 | -0.307 | 0.11424 | -0.137 | -2.684
-17 | -0.29 | 0.10922 | -0.138 | -2.654
-16.5 | -0.272 | 0.09905 | -0.149 | -2.742
-16 | -0.249 | 0.09236 | -0.153 | -2.698
-15.5 | -0.224 | 0.08554 | -0.159 | -2.616
-15 | -0.195 | 0.08 | -0.163 | -2.438
-14.5 | -0.163 | 0.07396 | -0.167 | -2.209
-14 | -0.13 | 0.06374 | -0.179 | -2.038
-13.5 | -0.091 | 0.06662 | -0.171 | -1.366
-13 | -0.053 | 0.04745 | -0.196 | -1.11
-12.5 | -0.009 | 0.0418 | -0.202 | -0.221
-12 | 0.037 | 0.03439 | -0.211 | 1.083
-11.5 | 0.087 | 0.02902 | -0.217 | 2.989
-11 | 0.138 | 0.02776 | -0.219 | 4.96
-10.5 | 0.192 | 0.02327 | -0.225 | 8.263
-10 | 0.249 | 0.02019 | -0.23 | 12.31
-9.5 | 0.307 | 0.01767 | -0.235 | 17.375
-9 | 0.368 | 0.01559 | -0.239 | 23.593
-8.5 | 0.429 | 0.01414 | -0.243 | 30.312
-8 | 0.491 | 0.01301 | -0.246 | 37.734
-7.5 | 0.554 | 0.01218 | -0.249 | 45.449
-7 | 0.617 | 0.01176 | -0.252 | 52.506
-6.5 | 0.682 | 0.01103 | -0.255 | 61.81
-6 | 0.747 | 0.01047 | -0.258 | 71.298
-5.5 | 0.814 | 0.00987 | -0.262 | 82.539
-5 | 0.885 | 0.0094 | -0.266 | 94.071
-4.5 | 0.958 | 0.00882 | -0.271 | 108.607
-4 | 1.036 | 0.00781 | -0.28 | 132.647
-3.5 | 1.103 | 0.00741 | -0.282 | 148.746
-3 | 1.167 | 0.00747 | -0.284 | 156.167
-2.5 | 1.231 | 0.00751 | -0.286 | 163.851
-2 | 1.297 | 0.00736 | -0.289 | 176.105
-1.5 | 1.361 | 0.00752 | -0.291 | 181.003
-1 | 1.425 | 0.00778 | -0.292 | 183.211
-0.5 | 1.488 | 0.00717 | -0.294 | 207.487
0 | 1.566 | 0.00754 | -0.296 | 207.569
0.5 | 1.629 | 0.00794 | -0.297 | 205.143
1 | 1.691 | 0.00798 | -0.299 | 211.945
1.5 | 1.753 | 0.00854 | -0.3 | 205.354
2 | 1.814 | 0.01143 | -0.302 | 158.776
2.5 | 1.876 | 0.00897 | -0.303 | 209.174
3 | 1.937 | 0.00973 | -0.305 | 199.064
3.5 | 1.997 | 0.01006 | -0.306 | 198.456
4 | 2.057 | 0.01049 | -0.307 | 196.061
4.5 | 2.117 | 0.01374 | -0.309 | 154.084
5 | 2.176 | 0.01426 | -0.31 | 152.663
5.5 | 2.235 | 0.01159 | -0.311 | 192.89
6 | 2.294 | 0.01449 | -0.313 | 158.296
6.5 | 2.352 | 0.01508 | -0.314 | 155.933
7 | 2.409 | 0.02018 | -0.315 | 119.406
7.5 | 2.466 | 0.02114 | -0.316 | 116.653
8 | 2.523 | 0.02174 | -0.318 | 116.039
8.5 | 2.578 | 0.02262 | -0.319 | 113.972
9 | 2.634 | 0.02362 | -0.32 | 111.485
9.5 | 2.688 | 0.024 | -0.321 | 112.004
10 | 2.742 | 0.02508 | -0.322 | 109.353
10.5 | 2.795 | 0.0261 | -0.323 | 107.102
11 | 2.844 | 0.02729 | -0.324 | 104.203
11.5 | 2.89 | 0.02834 | -0.325 | 101.956
12 | 2.934 | 0.02415 | -0.326 | 121.49
12.5 | 2.956 | 0.02487 | -0.327 | 118.865
13 | 2.965 | 0.0259 | -0.328 | 114.486
13.5 | 2.966 | 0.02665 | -0.329 | 111.321
14 | 2.889 | 0.04028 | -0.321 | 71.718
14.5 | 2.863 | 0.04299 | -0.321 | 66.601
15 | 2.828 | 0.04569 | -0.321 | 61.895
15.5 | 2.783 | 0.04797 | -0.32 | 58.015
16 | 2.727 | 0.0508 | -0.319 | 53.688
16.5 | 2.661 | 0.0541 | -0.319 | 49.188
17 | 2.586 | 0.05809 | -0.318 | 44.51
17.5 | 2.501 | 0.06191 | -0.318 | 40.398
18 | 2.407 | 0.06605 | -0.317 | 36.445
18.5 | 2.303 | 0.07156 | -0.315 | 32.184

## 110. Re 10M Mach 0.25 (2)
BIGFOIL.COM POLAR EXPORT
goe523
GOE 523 |  |  |  | Cl Max: | 2.1203 | at alpha= | 12 | deg
XFOIL ncrit=9 |  |  |  | L/D Max: | 179.017 | at alpha= | 2 | deg
Re: | 10000000 |  |  | Cd Min: | 0.15411 | at alpha= | -18.5 | deg
Mach: | 0.25 |  |  | Cl=0 at alpha= | -10.9769 | deg
|  |  |  | @ Cl=0.1, Cd= | 0.0083742
|  |  |  | @ Cl=0.4, Cd= | 0.0072279
|  |  |  | @ Cl=0.6, Cd= | 0.0066723
alpha (deg) | Cl | Cd | Cm | Cl/Cd
-18.5 | 0.0155 | 0.15411 | -0.1372 | 0.10058
-18 | 0.0195 | 0.14488 | -0.1419 | 0.13459
-17.5 | 0.0419 | 0.14007 | -0.1453 | 0.29914
-17 | 0.0666 | 0.13561 | -0.1486 | 0.49111
-16.5 | 0.0809 | 0.12912 | -0.1524 | 0.62655
-15 | -0.1736 | 0.06606 | -0.1944 | -2.6279
-14.5 | -0.2718 | 0.04668 | -0.2159 | -5.8226
-14 | -0.316 | 0.02886 | -0.2454 | -10.9494
-13.5 | -0.3355 | 0.01824 | -0.261 | -18.3936
-13 | -0.2717 | 0.0123 | -0.277 | -22.0894
-12.5 | -0.1992 | 0.01064 | -0.2818 | -18.7218
-12 | -0.132 | 0.00984 | -0.2833 | -13.4146
-11.5 | -0.066 | 0.00924 | -0.2842 | -7.1429
-11 | -0.0028 | 0.00883 | -0.2844 | -0.3171
-10.5 | 0.0579 | 0.00858 | -0.2841 | 6.7483
-10 | 0.1213 | 0.00827 | -0.2844 | 14.6675
-9.5 | 0.1861 | 0.00796 | -0.2848 | 23.3794
-9 | 0.2505 | 0.0077 | -0.2852 | 32.5325
-8.5 | 0.3151 | 0.00747 | -0.2857 | 42.1821
-8 | 0.3794 | 0.00728 | -0.2861 | 52.1154
-7.5 | 0.4427 | 0.00712 | -0.2864 | 62.177
-7 | 0.5078 | 0.00682 | -0.2873 | 74.4575
-6.5 | 0.5701 | 0.00672 | -0.2875 | 84.8363
-6 | 0.6328 | 0.00662 | -0.2879 | 95.5891
-5.5 | 0.6939 | 0.00659 | -0.288 | 105.2959
-5 | 0.7537 | 0.00661 | -0.2879 | 114.0242
-4.5 | 0.8124 | 0.00666 | -0.2876 | 121.982
-4 | 0.8698 | 0.00677 | -0.2871 | 128.4786
-3.5 | 0.926 | 0.0069 | -0.2865 | 134.2029
-3 | 0.9809 | 0.00707 | -0.2856 | 138.7412
-2.5 | 1.0357 | 0.00723 | -0.2848 | 143.2503
-2 | 1.0913 | 0.00733 | -0.2841 | 148.8813
-1.5 | 1.1417 | 0.00743 | -0.2823 | 153.6608
-1 | 1.1949 | 0.00752 | -0.2812 | 158.8963
-0.5 | 1.2466 | 0.00767 | -0.2798 | 162.5293
0 | 1.3023 | 0.00772 | -0.2793 | 168.6917
0.5 | 1.3554 | 0.00787 | -0.2784 | 172.2236
1 | 1.4082 | 0.00804 | -0.2773 | 175.1493
1.5 | 1.4578 | 0.0083 | -0.2757 | 175.6386
2 | 1.5109 | 0.00844 | -0.2748 | 179.0166
2.5 | 1.5589 | 0.00877 | -0.273 | 177.7537
3 | 1.6072 | 0.00911 | -0.2712 | 176.4215
3.5 | 1.6537 | 0.00955 | -0.2692 | 173.1623
4 | 1.7008 | 0.00992 | -0.2673 | 171.4516
4.5 | 1.7464 | 0.01041 | -0.2651 | 167.7618
5 | 1.7888 | 0.01102 | -0.2625 | 162.323
5.5 | 1.8326 | 0.01161 | -0.2601 | 157.8467
6 | 1.8736 | 0.01235 | -0.2573 | 151.7085
6.5 | 1.9094 | 0.01332 | -0.2537 | 143.3483
7.5 | 1.98 | 0.01548 | -0.2467 | 127.907
8 | 2.0174 | 0.01651 | -0.2437 | 122.1926
8.5 | 2.0508 | 0.01783 | -0.2401 | 115.0196
9 | 2.0839 | 0.0192 | -0.2367 | 108.5365
9.5 | 2.1088 | 0.02112 | -0.2323 | 99.8485
10 | 2.1115 | 0.02459 | -0.2254 | 85.8682
10.5 | 2.0665 | 0.03192 | -0.2138 | 64.74
11 | 2.0843 | 0.03513 | -0.21 | 59.3311
11.5 | 2.1063 | 0.03815 | -0.2069 | 55.211
12 | 2.1203 | 0.04204 | -0.2034 | 50.4353
12.5 | 2.1085 | 0.04867 | -0.1986 | 43.3224
13 | 2.0762 | 0.0582 | -0.1937 | 35.6735
13.5 | 2.0843 | 0.06373 | -0.1917 | 32.7052
14 | 2.0868 | 0.07016 | -0.19 | 29.7434
14.5 | 2.0911 | 0.07652 | -0.1887 | 27.3275
15 | 2.0933 | 0.0833 | -0.1877 | 25.1297
15.5 | 2.0871 | 0.09138 | -0.187 | 22.8398
16 | 2.0844 | 0.09908 | -0.1868 | 21.0375
16.5 | 2.0814 | 0.10687 | -0.1869 | 19.476
17 | 2.074 | 0.11536 | -0.1874 | 17.9785

## 111. Re 10M Mach 0.50 (1)
BIGFOIL.COM POLAR EXPORT
goe523
GOE 523 |  |  |  | Cl Max: | 2.745 | at alpha= | 10.5 | deg
JavaFoil+Calcfoil stall+Eppler ext transition |  |  |  | L/D Max: |  | at alpha= | -20 | deg
Re: | 10000000 |  |  | Cd Min: |  | at alpha= | -20 | deg
Mach: | 0.5 |  |  | Cl=0 at alpha= | -12.3929 | deg
|  |  |  | @ Cl=0.1, Cd= | 0.053274
|  |  |  | @ Cl=0.4, Cd= | 0.029869
|  |  |  | @ Cl=0.6, Cd= | 0.01638
alpha (deg) | Cl | Cd | Cm | Cl/Cd
-20 | -0.414 |  | -0.154
-19.5 | -0.386 |  | -0.151
-19 | -0.359 |  | -0.15
-18.5 | -0.332 |  | -0.149
-18 | -0.306 |  | -0.15
-17.5 | -0.278 |  | -0.148
-17 | -0.251 |  | -0.146
-16.5 | -0.224 |  | -0.146
-16 | -0.197 |  | -0.146
-15.5 | -0.17 |  | -0.147
-15 | -0.143 |  | -0.148
-14.5 | -0.115 |  | -0.149
-14 | -0.088 | 0.09811 | -0.149 | -0.898
-13.5 | -0.061 | 0.09124 | -0.15 | -0.665
-13 | -0.033 | 0.08408 | -0.153 | -0.395
-12.5 | -0.006 | 0.0775 | -0.157 | -0.073
-12 | 0.022 | 0.06779 | -0.174 | 0.327
-11.5 | 0.05 | 0.06477 | -0.175 | 0.775
-11 | 0.079 | 0.05864 | -0.185 | 1.342
-10.5 | 0.108 | 0.05123 | -0.199 | 2.108
-10 | 0.137 | 0.04888 | -0.2 | 2.796
-9.5 | 0.241 | 0.056 | -0.159 | 4.306
-9 | 0.324 | 0.044 | -0.203 | 7.357
-8.5 | 0.415 | 0.02708 | -0.245 | 15.311
-8 | 0.501 | 0.01936 | -0.262 | 25.853
-7.5 | 0.579 | 0.01677 | -0.269 | 34.518
-7 | 0.656 | 0.01534 | -0.273 | 42.746
-6.5 | 0.731 | 0.01458 | -0.276 | 50.103
-6 | 0.807 | 0.01359 | -0.28 | 59.408
-5.5 | 0.884 | 0.013 | -0.284 | 67.96
-5 | 0.959 | 0.01249 | -0.287 | 76.774
-4.5 | 1.034 | 0.01202 | -0.291 | 86.008
-4 | 1.109 | 0.01177 | -0.294 | 94.225
-3.5 | 1.18 | 0.01144 | -0.297 | 103.129
-3 | 1.259 | 0.0109 | -0.303 | 115.528
-2.5 | 1.343 | 0.0104 | -0.31 | 129.174
-2 | 1.435 | 0.01 | -0.317 | 143.486
-1.5 | 1.507 | 0.01006 | -0.32 | 149.829
-1 | 1.576 | 0.01061 | -0.322 | 148.538
-0.5 | 1.646 | 0.01158 | -0.324 | 142.139
0 | 1.72 | 0.01209 | -0.326 | 142.254
0.5 | 1.806 | 0.01257 | -0.332 | 143.608
1 | 1.873 | 0.01325 | -0.334 | 141.362
1.5 | 1.94 | 0.01402 | -0.336 | 138.302
2 | 2.005 | 0.01283 | -0.337 | 156.296
2.5 | 2.069 | 0.01319 | -0.339 | 156.934
3 | 2.133 | 0.01295 | -0.341 | 164.751
3.5 | 2.195 | 0.01353 | -0.342 | 162.283
4 | 2.256 | 0.01422 | -0.344 | 158.704
4.5 | 2.316 | 0.01492 | -0.345 | 155.199
5 | 2.375 | 0.01574 | -0.347 | 150.859
5.5 | 2.4 | 0.02588 | -0.344 | 92.765
6 | 2.451 | 0.02728 | -0.344 | 89.849
6.5 | 2.5 | 0.02921 | -0.345 | 85.607
7 | 2.541 | 0.03114 | -0.345 | 81.62
7.5 | 2.585 | 0.03298 | -0.346 | 78.393
8 | 2.623 | 0.03463 | -0.347 | 75.746
8.5 | 2.659 | 0.03646 | -0.347 | 72.917
9 | 2.688 | 0.03929 | -0.347 | 68.405
9.5 | 2.714 | 0.04227 | -0.347 | 64.198
10 | 2.732 | 0.04523 | -0.347 | 60.411
10.5 | 2.745 | 0.0488 | -0.347 | 56.243
11 | 2.725 | 0.05326 | -0.346 | 51.165
11.5 | 2.674 | 0.05816 | -0.344 | 45.974
12 | 2.587 | 0.06424 | -0.342 | 40.279
12.5 | 1.614 | 0.11151 | -0.325 | 14.479
13 | 1.595 | 0.15326 | -0.306 | 10.407
13.5 | 1.664 | 0.11642 | -0.321 | 14.295
14 | 1.673 | 0.13681 | -0.314 | 12.226
14.5 | 1.64 | 0.19383 | -0.286 | 8.459
15 | 1.667 | 0.2257 | -0.285 | 7.386
15.5 | 1.699 | 0.23372 | -0.286 | 7.27

## 112. Re 10M Mach 0.50 (2)
BIGFOIL.COM POLAR EXPORT
goe523
GOE 523 |  |  |  | Cl Max: | 2.2624 | at alpha= | 10 | deg
XFOIL ncrit=9 |  |  |  | L/D Max: | 139.566 | at alpha= | 0.5 | deg
Re: | 10000000 |  |  | Cd Min: | 0.19047 | at alpha= | -20 | deg
Mach: | 0.5 |  |  | Cl=0 at alpha= | -99 | deg
|  |  |  | @ Cl=0.1, Cd= | 0.17547
|  |  |  | @ Cl=0.4, Cd= | 0.097251
|  |  |  | @ Cl=0.6, Cd= | 0.0084896
alpha (deg) | Cl | Cd | Cm | Cl/Cd
-20 | 0.0529 | 0.19047 | -0.1496 | 0.27773
-19.5 | 0.0763 | 0.18369 | -0.154 | 0.41537
-19 | 0.0977 | 0.17631 | -0.1584 | 0.55414
-18.5 | 0.1181 | 0.16885 | -0.1627 | 0.69944
-18 | 0.1441 | 0.163 | -0.1669 | 0.88405
-17.5 | 0.1657 | 0.15633 | -0.1709 | 1.0599
-17 | 0.188 | 0.14979 | -0.175 | 1.2551
-16.5 | 0.2105 | 0.14346 | -0.1789 | 1.4673
-16 | 0.2358 | 0.13796 | -0.1826 | 1.7092
-15.5 | 0.2584 | 0.13184 | -0.1864 | 1.96
-15 | 0.2789 | 0.12555 | -0.1901 | 2.2214
-14.5 | 0.3004 | 0.11958 | -0.1937 | 2.5121
-14 | 0.3276 | 0.11459 | -0.1972 | 2.8589
-13.5 | 0.3469 | 0.10838 | -0.2009 | 3.2008
-13 | 0.3678 | 0.10242 | -0.2048 | 3.5911
-12.5 | 0.3974 | 0.0976 | -0.2089 | 4.0717
-12 | 0.4393 | 0.09197 | -0.2171 | 4.7766
-11.5 | 0.4625 | 0.08558 | -0.2229 | 5.4043
-11 | 0.479 | 0.08038 | -0.2254 | 5.9592
-10.5 | 0.4989 | 0.07595 | -0.2272 | 6.5688
-10 | 0.5131 | 0.07093 | -0.2291 | 7.2339
-9.5 | 0.5202 | 0.06556 | -0.2307 | 7.9347
-9 | 0.4946 | 0.05701 | -0.234 | 8.6757
-8.5 | 0.4546 | 0.0487 | -0.2365 | 9.3347
-8 | 0.3942 | 0.04255 | -0.232 | 9.2644
-7.5 | 0.3329 | 0.0379 | -0.224 | 8.7836
-7 | 0.2996 | 0.02904 | -0.2316 | 10.3168
-6.5 | 0.521 | 0.00942 | -0.306 | 55.3079
-6 | 0.611 | 0.00836 | -0.309 | 73.0861
-5.5 | 0.6922 | 0.0077 | -0.3101 | 89.8961
-5 | 0.7617 | 0.0076 | -0.3087 | 100.2237
-4.5 | 0.8277 | 0.00765 | -0.3068 | 108.1961
-4 | 0.8891 | 0.00786 | -0.3043 | 113.117
-3 | 1.0179 | 0.0082 | -0.3009 | 124.1341
-2.5 | 1.0809 | 0.00841 | -0.2992 | 128.5256
-2 | 1.1436 | 0.00865 | -0.2975 | 132.2081
-1.5 | 1.2053 | 0.00891 | -0.2958 | 135.275
-1 | 1.265 | 0.00927 | -0.2938 | 136.4617
-0.5 | 1.3276 | 0.00958 | -0.2924 | 138.5804
0 | 1.3846 | 0.01004 | -0.29 | 137.9084
0.5 | 1.4473 | 0.01037 | -0.2888 | 139.5661
1 | 1.5053 | 0.01085 | -0.2868 | 138.7373
1.5 | 1.5662 | 0.01128 | -0.2853 | 138.8475
2 | 1.6224 | 0.01193 | -0.2829 | 135.9933
2.5 | 1.6784 | 0.0126 | -0.2806 | 133.2063
3 | 1.7323 | 0.01342 | -0.2781 | 129.0835
3.5 | 1.7831 | 0.0144 | -0.2749 | 123.8264
4 | 1.8315 | 0.01556 | -0.2715 | 117.7057
4.5 | 1.8771 | 0.01693 | -0.2677 | 110.8742
5 | 1.9195 | 0.01854 | -0.2636 | 103.5329
5.5 | 1.9658 | 0.02007 | -0.2601 | 97.9472
6 | 2.0104 | 0.0218 | -0.2564 | 92.2202
6.5 | 2.0491 | 0.02394 | -0.2521 | 85.5931
7 | 2.0929 | 0.02594 | -0.2484 | 80.6823
7.5 | 2.1287 | 0.02852 | -0.2441 | 74.6388
8 | 2.1661 | 0.03116 | -0.2401 | 69.5154
8.5 | 2.1964 | 0.03442 | -0.2356 | 63.8117
9 | 2.23 | 0.03762 | -0.2316 | 59.277
9.5 | 2.2549 | 0.04163 | -0.2273 | 54.1653
10 | 2.2624 | 0.04721 | -0.2222 | 47.9221
11 | 2.0968 | 0.07681 | -0.2095 | 27.2985
11.5 | 2.092 | 0.08526 | -0.2075 | 24.5367
12 | 2.0833 | 0.09438 | -0.206 | 22.0735
12.5 | 2.0864 | 0.10233 | -0.2051 | 20.3889
13 | 2.0757 | 0.112 | -0.2048 | 18.533
13.5 | 2.0605 | 0.12235 | -0.2053 | 16.841
14 | 1.9958 | 0.13902 | -0.2088 | 14.3562
14.5 | 1.9362 | 0.15571 | -0.2139 | 12.4347
15 | 1.9309 | 0.16528 | -0.2168 | 11.6826

## 113. Re 12M Mach 0.00 (1)
BIGFOIL.COM POLAR EXPORT
goe523
GOE 523 |  |  |  | Cl Max: | 2.971 | at alpha= | 15 | deg
JavaFoil+Calcfoil stall+Eppler ext transition |  |  |  | L/D Max: | 217.51 | at alpha= | 2.5 | deg
Re: | 12000000 |  |  | Cd Min: | 0.00647 | at alpha= | -1.5 | deg
Mach: | 0 |  |  | Cl=0 at alpha= | -12.3958 | deg
|  |  |  | @ Cl=0.1, Cd= | 0.021452
|  |  |  | @ Cl=0.4, Cd= | 0.012833
|  |  |  | @ Cl=0.6, Cd= | 0.010446
alpha (deg) | Cl | Cd | Cm | Cl/Cd
-20 | -0.47 | 0.12848 | -0.139 | -3.658
-19.5 | -0.457 | 0.11254 | -0.151 | -4.057
-19 | -0.437 | 0.10677 | -0.153 | -4.093
-18.5 | -0.416 | 0.10121 | -0.155 | -4.107
-18 | -0.392 | 0.09639 | -0.157 | -4.068
-17.5 | -0.368 | 0.08967 | -0.161 | -4.101
-17 | -0.337 | 0.09325 | -0.155 | -3.615
-16.5 | -0.308 | 0.08756 | -0.158 | -3.523
-16 | -0.281 | 0.07276 | -0.171 | -3.868
-15.5 | -0.249 | 0.06543 | -0.177 | -3.81
-15 | -0.215 | 0.05916 | -0.182 | -3.63
-14.5 | -0.178 | 0.05215 | -0.187 | -3.422
-14 | -0.137 | 0.05462 | -0.184 | -2.517
-13.5 | -0.097 | 0.04679 | -0.191 | -2.08
-13 | -0.056 | 0.03317 | -0.206 | -1.675
-12.5 | -0.01 | 0.03188 | -0.207 | -0.301
-12 | 0.038 | 0.02756 | -0.212 | 1.384
-11.5 | 0.089 | 0.02193 | -0.219 | 4.041
-11 | 0.141 | 0.01967 | -0.223 | 7.144
-10.5 | 0.194 | 0.01853 | -0.225 | 10.444
-10 | 0.248 | 0.01678 | -0.228 | 14.805
-9.5 | 0.305 | 0.01512 | -0.232 | 20.175
-9 | 0.364 | 0.0134 | -0.235 | 27.14
-8.5 | 0.423 | 0.01247 | -0.238 | 33.877
-8 | 0.482 | 0.0118 | -0.241 | 40.88
-7.5 | 0.543 | 0.01097 | -0.244 | 49.532
-7 | 0.605 | 0.0104 | -0.247 | 58.157
-6.5 | 0.669 | 0.00968 | -0.25 | 69.079
-6 | 0.735 | 0.00908 | -0.254 | 80.959
-5.5 | 0.802 | 0.00863 | -0.261 | 92.912
-5 | 0.872 | 0.00763 | -0.265 | 114.369
-4.5 | 0.945 | 0.0077 | -0.27 | 122.71
-4 | 1.009 | 0.00694 | -0.272 | 145.298
-3.5 | 1.07 | 0.00694 | -0.274 | 154.184
-3 | 1.133 | 0.00704 | -0.276 | 160.84
-2.5 | 1.195 | 0.00711 | -0.278 | 167.91
-2 | 1.258 | 0.00709 | -0.28 | 177.402
-1.5 | 1.321 | 0.00647 | -0.282 | 204.321
-1 | 1.383 | 0.00856 | -0.283 | 161.53
-0.5 | 1.444 | 0.00726 | -0.285 | 198.99
0 | 1.519 | 0.00728 | -0.287 | 208.552
0.5 | 1.579 | 0.00775 | -0.288 | 203.823
1 | 1.64 | 0.00784 | -0.29 | 209.165
1.5 | 1.701 | 0.0081 | -0.291 | 209.861
2 | 1.761 | 0.00813 | -0.292 | 216.649
2.5 | 1.82 | 0.00837 | -0.294 | 217.51
3 | 1.88 | 0.00923 | -0.295 | 203.723
3.5 | 1.939 | 0.01174 | -0.297 | 165.167
4 | 1.998 | 0.01209 | -0.298 | 165.271
4.5 | 2.057 | 0.01254 | -0.299 | 164.028
5 | 2.115 | 0.01291 | -0.3 | 163.87
5.5 | 2.173 | 0.01075 | -0.302 | 202.187
6 | 2.231 | 0.0132 | -0.303 | 169.051
6.5 | 2.289 | 0.01723 | -0.304 | 132.851
7 | 2.346 | 0.01784 | -0.305 | 131.491
7.5 | 2.402 | 0.01856 | -0.306 | 129.407
8 | 2.458 | 0.0193 | -0.307 | 127.342
8.5 | 2.514 | 0.01983 | -0.309 | 126.781
9 | 2.569 | 0.02056 | -0.31 | 124.963
9.5 | 2.624 | 0.02118 | -0.311 | 123.866
10 | 2.678 | 0.02199 | -0.312 | 121.789
10.5 | 2.732 | 0.02275 | -0.313 | 120.077
11 | 2.783 | 0.02361 | -0.314 | 117.834
11.5 | 2.831 | 0.02033 | -0.315 | 139.224
12 | 2.878 | 0.02495 | -0.316 | 115.363
12.5 | 2.91 | 0.02136 | -0.317 | 136.196
13 | 2.932 | 0.02202 | -0.318 | 133.183
13.5 | 2.95 | 0.02745 | -0.319 | 107.462
14 | 2.963 | 0.03301 | -0.319 | 89.747
14.5 | 2.969 | 0.03467 | -0.32 | 85.653
15 | 2.971 | 0.03006 | -0.321 | 98.813
15.5 | 2.966 | 0.03145 | -0.322 | 94.324
16 | 2.892 | 0.03981 | -0.315 | 72.651
16.5 | 2.868 | 0.04168 | -0.314 | 68.818
17 | 2.842 | 0.04385 | -0.314 | 64.802
17.5 | 2.808 | 0.04641 | -0.314 | 60.493
18 | 2.769 | 0.04888 | -0.313 | 56.644
18.5 | 2.725 | 0.05155 | -0.312 | 52.862
19 | 2.676 | 0.05414 | -0.312 | 49.429
19.5 | 2.628 | 0.05638 | -0.312 | 46.613
20 | 2.571 | 0.06078 | -0.311 | 42.296

## 114. Re 12M Mach 0.00 (2)
BIGFOIL.COM POLAR EXPORT
goe523
GOE 523 |  |  |  | Cl Max: | 2.1664 | at alpha= | 16.5 | deg
XFOIL ncrit=9 |  |  |  | L/D Max: | 191.587 | at alpha= | 2.5 | deg
Re: | 12000000 |  |  | Cd Min: | 0.10023 | at alpha= | -19.5 | deg
Mach: | 0 |  |  | Cl=0 at alpha= | -11.2744 | deg
|  |  |  | @ Cl=0.1, Cd= | 0.0072913
|  |  |  | @ Cl=0.4, Cd= | 0.0066464
|  |  |  | @ Cl=0.6, Cd= | 0.0062879
alpha (deg) | Cl | Cd | Cm | Cl/Cd
-19.5 | -0.3757 | 0.10023 | -0.1532 | -3.7484
-18.5 | -0.7635 | 0.03451 | -0.216 | -22.124
-18 | -0.7033 | 0.02585 | -0.2391 | -27.207
-17.5 | -0.6934 | 0.02054 | -0.2461 | -33.7585
-17 | -0.6656 | 0.01722 | -0.2506 | -38.6527
-16 | -0.5641 | 0.01326 | -0.2593 | -42.5415
-15.5 | -0.503 | 0.01188 | -0.2635 | -42.3401
-15 | -0.441 | 0.01087 | -0.2667 | -40.5704
-14.5 | -0.3812 | 0.00992 | -0.2691 | -38.4274
-14 | -0.3201 | 0.00921 | -0.2709 | -34.7557
-13.5 | -0.2605 | 0.00868 | -0.2722 | -30.0115
-13 | -0.2012 | 0.00828 | -0.2731 | -24.2995
-12.5 | -0.1419 | 0.00794 | -0.2739 | -17.8715
-12 | -0.0829 | 0.00766 | -0.2745 | -10.8225
-11.5 | -0.0256 | 0.00749 | -0.2748 | -3.4179
-10.5 | 0.0879 | 0.00732 | -0.275 | 12.0082
-10 | 0.147 | 0.00718 | -0.2755 | 20.4735
-9.5 | 0.2061 | 0.00706 | -0.2759 | 29.1926
-9 | 0.2662 | 0.0069 | -0.2766 | 38.5797
-8.5 | 0.3258 | 0.00679 | -0.2772 | 47.9823
-8 | 0.3854 | 0.00669 | -0.2777 | 57.6084
-7.5 | 0.4457 | 0.00651 | -0.2784 | 68.4639
-7 | 0.5052 | 0.0064 | -0.279 | 78.9375
-6.5 | 0.5647 | 0.0063 | -0.2796 | 89.6349
-6 | 0.6229 | 0.00628 | -0.2799 | 99.1879
-5.5 | 0.681 | 0.00627 | -0.2802 | 108.6124
-5 | 0.7381 | 0.00631 | -0.2803 | 116.9731
-4.5 | 0.7938 | 0.00641 | -0.2802 | 123.8378
-3.5 | 0.9035 | 0.00668 | -0.2796 | 135.2545
-3 | 0.958 | 0.00682 | -0.2793 | 140.4692
-2.5 | 1.0141 | 0.00689 | -0.2793 | 147.1843
-2 | 1.0688 | 0.00702 | -0.279 | 152.2507
-1.5 | 1.1252 | 0.00705 | -0.2791 | 159.6028
-1 | 1.1794 | 0.00717 | -0.2788 | 164.4909
-0.5 | 1.2349 | 0.0072 | -0.2788 | 171.5139
0 | 1.2888 | 0.00728 | -0.2786 | 177.033
0.5 | 1.3409 | 0.00735 | -0.278 | 182.4354
1 | 1.3889 | 0.00745 | -0.2764 | 186.4295
1.5 | 1.4366 | 0.00764 | -0.275 | 188.0366
2 | 1.4849 | 0.00779 | -0.2737 | 190.6162
2.5 | 1.5327 | 0.008 | -0.2724 | 191.5875
3 | 1.5787 | 0.00831 | -0.2707 | 189.9759
3.5 | 1.6252 | 0.00855 | -0.2692 | 190.0819
4 | 1.669 | 0.00892 | -0.2672 | 187.1076
4.5 | 1.7144 | 0.00923 | -0.2656 | 185.7421
5 | 1.7567 | 0.00965 | -0.2634 | 182.0415
5.5 | 1.7986 | 0.01014 | -0.2613 | 177.3767
6 | 1.8346 | 0.01082 | -0.2581 | 169.5564
6.5 | 1.873 | 0.01149 | -0.2555 | 163.0113
7 | 1.9089 | 0.01222 | -0.2525 | 156.2111
7.5 | 1.9473 | 0.01292 | -0.25 | 150.7198
8 | 1.9793 | 0.01388 | -0.2466 | 142.6009
8.5 | 2.0177 | 0.01462 | -0.2443 | 138.0096
9 | 2.0458 | 0.01584 | -0.2405 | 129.154
10 | 2.0276 | 0.02304 | -0.2225 | 88.0035
10.5 | 2.0504 | 0.02504 | -0.2189 | 81.885
11 | 2.0788 | 0.02676 | -0.2161 | 77.6831
11.5 | 2.1002 | 0.02905 | -0.2127 | 72.296
12.5 | 2.0876 | 0.03884 | -0.201 | 53.7487
13 | 2.1034 | 0.04221 | -0.1982 | 49.8318
13.5 | 2.1182 | 0.04584 | -0.1956 | 46.2086
14 | 2.1326 | 0.04967 | -0.1933 | 42.9354
14.5 | 2.1442 | 0.05394 | -0.1912 | 39.7516
15 | 2.1504 | 0.05905 | -0.1891 | 36.4166
15.5 | 2.1582 | 0.06414 | -0.1875 | 33.6483
16 | 2.1639 | 0.06963 | -0.1861 | 31.0771
16.5 | 2.1664 | 0.0757 | -0.185 | 28.6182
17 | 2.1618 | 0.08293 | -0.1841 | 26.0678
17.5 | 2.1605 | 0.08979 | -0.1837 | 24.0617

## 115. Re 12M Mach 0.10 (1)
BIGFOIL.COM POLAR EXPORT
goe523
GOE 523 |  |  |  | Cl Max: | 2.969 | at alpha= | 14.5 | deg
JavaFoil+Calcfoil stall+Eppler ext transition |  |  |  | L/D Max: | 217.926 | at alpha= | 2.5 | deg
Re: | 12000000 |  |  | Cd Min: | 0.0065 | at alpha= | -1.5 | deg
Mach: | 0.1 |  |  | Cl=0 at alpha= | -12.3958 | deg
|  |  |  | @ Cl=0.1, Cd= | 0.022239
|  |  |  | @ Cl=0.4, Cd= | 0.013035
|  |  |  | @ Cl=0.6, Cd= | 0.010662
alpha (deg) | Cl | Cd | Cm | Cl/Cd
-20 | -0.457 | 0.13169 | -0.137 | -3.468
-19.5 | -0.445 | 0.11493 | -0.149 | -3.868
-19 | -0.427 | 0.10891 | -0.152 | -3.919
-18.5 | -0.407 | 0.10307 | -0.154 | -3.948
-18 | -0.385 | 0.09814 | -0.156 | -3.92
-17.5 | -0.361 | 0.09286 | -0.159 | -3.887
-17 | -0.332 | 0.09527 | -0.153 | -3.486
-16.5 | -0.304 | 0.0897 | -0.156 | -3.392
-16 | -0.278 | 0.07593 | -0.169 | -3.655
-15.5 | -0.246 | 0.06867 | -0.174 | -3.584
-15 | -0.213 | 0.06153 | -0.18 | -3.456
-14.5 | -0.177 | 0.05422 | -0.186 | -3.263
-14 | -0.137 | 0.05431 | -0.185 | -2.523
-13.5 | -0.097 | 0.04776 | -0.191 | -2.028
-13 | -0.055 | 0.03465 | -0.205 | -1.596
-12.5 | -0.01 | 0.03004 | -0.21 | -0.321
-12 | 0.038 | 0.02571 | -0.215 | 1.493
-11.5 | 0.089 | 0.02247 | -0.219 | 3.941
-11 | 0.14 | 0.0214 | -0.221 | 6.538
-10.5 | 0.194 | 0.01898 | -0.225 | 10.196
-10 | 0.249 | 0.01708 | -0.229 | 14.563
-9.5 | 0.306 | 0.01527 | -0.232 | 20.036
-9 | 0.365 | 0.01367 | -0.236 | 26.673
-8.5 | 0.424 | 0.0126 | -0.239 | 33.635
-8 | 0.484 | 0.01203 | -0.242 | 40.221
-7.5 | 0.545 | 0.01115 | -0.245 | 48.897
-7 | 0.607 | 0.0106 | -0.248 | 57.239
-6.5 | 0.671 | 0.00986 | -0.251 | 67.991
-6 | 0.737 | 0.00923 | -0.255 | 79.84
-5.5 | 0.804 | 0.00878 | -0.259 | 91.576
-5 | 0.875 | 0.00774 | -0.266 | 113.108
-4.5 | 0.949 | 0.00702 | -0.271 | 135.111
-4 | 1.014 | 0.00697 | -0.273 | 145.357
-3.5 | 1.076 | 0.00693 | -0.275 | 155.171
-3 | 1.138 | 0.00707 | -0.277 | 160.938
-2.5 | 1.2 | 0.00717 | -0.279 | 167.351
-2 | 1.264 | 0.00706 | -0.281 | 178.98
-1.5 | 1.327 | 0.0065 | -0.283 | 204.02
-1 | 1.389 | 0.00862 | -0.285 | 161.166
-0.5 | 1.451 | 0.00729 | -0.286 | 199.031
0 | 1.526 | 0.00727 | -0.288 | 209.795
0.5 | 1.587 | 0.00778 | -0.289 | 204.033
1 | 1.648 | 0.0079 | -0.291 | 208.525
1.5 | 1.709 | 0.00817 | -0.292 | 209.25
2 | 1.769 | 0.00815 | -0.294 | 217.094
2.5 | 1.829 | 0.00839 | -0.295 | 217.926
3 | 1.889 | 0.00926 | -0.297 | 203.874
3.5 | 1.948 | 0.01184 | -0.298 | 164.546
4 | 2.007 | 0.01223 | -0.299 | 164.174
4.5 | 2.066 | 0.01269 | -0.301 | 162.868
5 | 2.125 | 0.01306 | -0.302 | 162.687
5.5 | 2.183 | 0.01084 | -0.303 | 201.469
6 | 2.241 | 0.01332 | -0.304 | 168.24
6.5 | 2.298 | 0.01746 | -0.306 | 131.613
7 | 2.356 | 0.01802 | -0.307 | 130.698
7.5 | 2.412 | 0.01877 | -0.308 | 128.482
8 | 2.468 | 0.01954 | -0.309 | 126.295
8.5 | 2.524 | 0.02022 | -0.31 | 124.832
9 | 2.58 | 0.02083 | -0.311 | 123.847
9.5 | 2.634 | 0.02162 | -0.312 | 121.833
10 | 2.689 | 0.02231 | -0.314 | 120.524
10.5 | 2.742 | 0.02308 | -0.314 | 118.803
11 | 2.793 | 0.02398 | -0.315 | 116.461
11.5 | 2.841 | 0.02062 | -0.316 | 137.794
12 | 2.888 | 0.0254 | -0.317 | 113.706
12.5 | 2.918 | 0.02206 | -0.318 | 132.253
13 | 2.939 | 0.02237 | -0.319 | 131.388
13.5 | 2.955 | 0.02838 | -0.32 | 104.12
14 | 2.965 | 0.03388 | -0.321 | 87.498
14.5 | 2.969 | 0.02956 | -0.322 | 100.434
15 | 2.967 | 0.03093 | -0.323 | 95.911
15.5 | 2.896 | 0.03888 | -0.316 | 74.498
16 | 2.875 | 0.0408 | -0.315 | 70.465
16.5 | 2.848 | 0.04311 | -0.315 | 66.063
17 | 2.815 | 0.04529 | -0.315 | 62.16
17.5 | 2.775 | 0.04763 | -0.314 | 58.268
18 | 2.729 | 0.05049 | -0.314 | 54.058
18.5 | 2.68 | 0.05351 | -0.313 | 50.083
19 | 2.626 | 0.05691 | -0.312 | 46.153
19.5 | 2.57 | 0.05855 | -0.312 | 43.892

## 116. Re 12M Mach 0.10 (2)
BIGFOIL.COM POLAR EXPORT
goe523
GOE 523 |  |  |  | Cl Max: | 2.158 | at alpha= | 16.5 | deg
XFOIL ncrit=9 |  |  |  | L/D Max: | 190.632 | at alpha= | 2.5 | deg
Re: | 12000000 |  |  | Cd Min: | 0.09458 | at alpha= | 17.5 | deg
Mach: | 0.1 |  |  | Cl=0 at alpha= | -11.2294 | deg
|  |  |  | @ Cl=0.1, Cd= | 0.007368
|  |  |  | @ Cl=0.4, Cd= | 0.0066892
|  |  |  | @ Cl=0.6, Cd= | 0.0063185
alpha (deg) | Cl | Cd | Cm | Cl/Cd
-18.5 | -0.4324 | 0.07872 | -0.1726 | -5.4929
-18 | -0.6921 | 0.03875 | -0.2136 | -17.8606
-17.5 | -0.6624 | 0.02643 | -0.241 | -25.0624
-17 | -0.6529 | 0.02103 | -0.2479 | -31.0461
-16.5 | -0.6286 | 0.01698 | -0.2537 | -37.02
-16 | -0.5779 | 0.01496 | -0.2578 | -38.6297
-15.5 | -0.5199 | 0.01311 | -0.2625 | -39.6568
-15 | -0.4553 | 0.01161 | -0.2672 | -39.2162
-14.5 | -0.3934 | 0.01061 | -0.27 | -37.0782
-14 | -0.3307 | 0.00963 | -0.2725 | -34.3406
-13.5 | -0.2697 | 0.00899 | -0.2739 | -30
-13 | -0.2093 | 0.00852 | -0.2749 | -24.5657
-12.5 | -0.149 | 0.00813 | -0.2757 | -18.3272
-12 | -0.089 | 0.00782 | -0.2763 | -11.3811
-11.5 | -0.0308 | 0.00762 | -0.2765 | -4.042
-11 | 0.0261 | 0.00753 | -0.2765 | 3.4661
-10.5 | 0.0843 | 0.00741 | -0.2766 | 11.3765
-10 | 0.1441 | 0.00725 | -0.2771 | 19.8759
-9.5 | 0.204 | 0.00711 | -0.2775 | 28.692
-9 | 0.2648 | 0.00695 | -0.2781 | 38.1007
-8.5 | 0.3252 | 0.00683 | -0.2787 | 47.6135
-8 | 0.3854 | 0.00673 | -0.2792 | 57.266
-7.5 | 0.4462 | 0.00656 | -0.2799 | 68.0183
-7 | 0.5062 | 0.00643 | -0.2804 | 78.7247
-6.5 | 0.5664 | 0.00633 | -0.281 | 89.4787
-6 | 0.625 | 0.00631 | -0.2812 | 99.0491
-5.5 | 0.6835 | 0.0063 | -0.2815 | 108.4921
-5 | 0.741 | 0.00634 | -0.2816 | 116.877
-4.5 | 0.7972 | 0.00644 | -0.2814 | 123.7888
-4 | 0.8531 | 0.00654 | -0.2812 | 130.4434
-3.5 | 0.9075 | 0.0067 | -0.2808 | 135.4478
-3 | 0.9622 | 0.00685 | -0.2804 | 140.4672
-2.5 | 1.0186 | 0.00692 | -0.2804 | 147.1965
-2 | 1.0735 | 0.00704 | -0.2801 | 152.4858
-1.5 | 1.1301 | 0.00708 | -0.2801 | 159.6186
-1 | 1.1843 | 0.00721 | -0.2797 | 164.258
-0.5 | 1.2402 | 0.00724 | -0.2797 | 171.2983
0 | 1.2935 | 0.00732 | -0.2792 | 176.7077
0.5 | 1.3432 | 0.00737 | -0.278 | 182.2524
1 | 1.3925 | 0.0075 | -0.2767 | 185.6667
1.5 | 1.4405 | 0.00771 | -0.2752 | 186.8353
2 | 1.4897 | 0.00786 | -0.2741 | 189.5293
2.5 | 1.5384 | 0.00807 | -0.2728 | 190.632
3 | 1.5832 | 0.00841 | -0.2708 | 188.2521
3.5 | 1.6309 | 0.00865 | -0.2694 | 188.5434
4 | 1.6755 | 0.00903 | -0.2675 | 185.5482
4.5 | 1.7195 | 0.00938 | -0.2655 | 183.3156
5 | 1.7635 | 0.00979 | -0.2636 | 180.1328
5.5 | 1.8037 | 0.01033 | -0.2611 | 174.6079
6 | 1.8419 | 0.01099 | -0.2582 | 167.5978
6.5 | 1.8783 | 0.01174 | -0.2551 | 159.9915
7 | 1.916 | 0.01246 | -0.2524 | 153.7721
7.5 | 1.9528 | 0.01324 | -0.2495 | 147.4924
8 | 1.9869 | 0.01418 | -0.2464 | 140.1199
8.5 | 2.0228 | 0.01504 | -0.2436 | 134.4947
9 | 2.0541 | 0.01621 | -0.2402 | 126.7181
9.5 | 2.0711 | 0.01816 | -0.2348 | 114.0474
10 | 2.034 | 0.02367 | -0.2221 | 85.9316
10.5 | 2.0553 | 0.02585 | -0.2182 | 79.5087
11 | 2.081 | 0.02783 | -0.2151 | 74.7754
11.5 | 2.1018 | 0.03028 | -0.2117 | 69.4122
12 | 2.111 | 0.0338 | -0.2072 | 62.4556
12.5 | 2.0867 | 0.04065 | -0.2001 | 51.3333
13 | 2.1017 | 0.04425 | -0.1973 | 47.496
13.5 | 2.1158 | 0.04812 | -0.1948 | 43.9692
14 | 2.1294 | 0.0522 | -0.1926 | 40.7931
14.5 | 2.1405 | 0.05672 | -0.1905 | 37.738
15 | 2.1484 | 0.0618 | -0.1887 | 34.7638
15.5 | 2.1529 | 0.06749 | -0.1871 | 31.8995
16 | 2.1566 | 0.07342 | -0.1858 | 29.3735
16.5 | 2.158 | 0.07981 | -0.1849 | 27.0392
17 | 2.153 | 0.08722 | -0.1842 | 24.6847
17.5 | 2.1495 | 0.09458 | -0.1839 | 22.7268

## 117. Re 12M Mach 0.25 (1)
BIGFOIL.COM POLAR EXPORT
goe523
GOE 523 |  |  |  | Cl Max: | 2.966 | at alpha= | 13.5 | deg
JavaFoil+Calcfoil stall+Eppler ext transition |  |  |  | L/D Max: | 216.548 | at alpha= | 2.5 | deg
Re: | 12000000 |  |  | Cd Min: | 0.0071 | at alpha= | -3.5 | deg
Mach: | 0.25 |  |  | Cl=0 at alpha= | -12.4022 | deg
|  |  |  | @ Cl=0.1, Cd= | 0.026777
|  |  |  | @ Cl=0.4, Cd= | 0.014291
|  |  |  | @ Cl=0.6, Cd= | 0.01142
alpha (deg) | Cl | Cd | Cm | Cl/Cd
-20 | -0.346 | 0.13524 | -0.139 | -2.56
-19.5 | -0.344 | 0.12997 | -0.139 | -2.65
-19 | -0.34 | 0.12543 | -0.14 | -2.71
-18.5 | -0.331 | 0.12413 | -0.136 | -2.668
-18 | -0.322 | 0.11439 | -0.143 | -2.813
-17.5 | -0.307 | 0.11249 | -0.14 | -2.731
-17 | -0.29 | 0.10784 | -0.141 | -2.693
-16.5 | -0.272 | 0.09645 | -0.152 | -2.824
-16 | -0.25 | 0.0895 | -0.158 | -2.795
-15.5 | -0.224 | 0.08395 | -0.161 | -2.671
-15 | -0.196 | 0.07777 | -0.166 | -2.514
-14.5 | -0.164 | 0.07204 | -0.17 | -2.274
-14 | -0.131 | 0.06008 | -0.183 | -2.176
-13.5 | -0.091 | 0.06353 | -0.176 | -1.44
-13 | -0.053 | 0.04546 | -0.198 | -1.164
-12.5 | -0.009 | 0.0385 | -0.206 | -0.242
-12 | 0.037 | 0.03242 | -0.213 | 1.155
-11.5 | 0.087 | 0.02712 | -0.22 | 3.215
-11 | 0.139 | 0.02575 | -0.222 | 5.38
-10.5 | 0.193 | 0.02196 | -0.227 | 8.79
-10 | 0.249 | 0.01985 | -0.231 | 12.545
-9.5 | 0.308 | 0.01702 | -0.236 | 18.098
-9 | 0.369 | 0.01489 | -0.241 | 24.75
-8.5 | 0.429 | 0.01373 | -0.244 | 31.283
-8 | 0.492 | 0.01286 | -0.247 | 38.24
-7.5 | 0.555 | 0.01192 | -0.25 | 46.519
-7 | 0.618 | 0.01122 | -0.253 | 55.114
-6.5 | 0.683 | 0.01069 | -0.256 | 63.885
-6 | 0.749 | 0.01022 | -0.259 | 73.242
-5.5 | 0.818 | 0.00967 | -0.263 | 84.555
-5 | 0.889 | 0.00884 | -0.27 | 100.512
-4.5 | 0.963 | 0.00794 | -0.275 | 121.2
-4 | 1.04 | 0.00714 | -0.281 | 145.562
-3.5 | 1.103 | 0.0071 | -0.283 | 155.437
-3 | 1.167 | 0.00724 | -0.284 | 161.149
-2.5 | 1.231 | 0.00735 | -0.286 | 167.563
-2 | 1.296 | 0.00733 | -0.288 | 176.857
-1.5 | 1.361 | 0.00748 | -0.291 | 181.944
-1 | 1.425 | 0.00796 | -0.293 | 179.164
-0.5 | 1.489 | 0.00746 | -0.294 | 199.497
0 | 1.566 | 0.00742 | -0.296 | 211.196
0.5 | 1.629 | 0.00787 | -0.297 | 206.966
1 | 1.691 | 0.01051 | -0.299 | 160.953
1.5 | 1.753 | 0.00838 | -0.3 | 209.204
2 | 1.814 | 0.00839 | -0.302 | 216.164
2.5 | 1.876 | 0.00866 | -0.303 | 216.548
3 | 1.937 | 0.00955 | -0.305 | 202.768
3.5 | 1.997 | 0.01253 | -0.306 | 159.411
4 | 2.057 | 0.01301 | -0.308 | 158.073
4.5 | 2.117 | 0.01354 | -0.309 | 156.369
5 | 2.176 | 0.01384 | -0.31 | 157.205
5.5 | 2.235 | 0.0136 | -0.311 | 164.358
6 | 2.294 | 0.01415 | -0.313 | 162.091
6.5 | 2.352 | 0.0188 | -0.314 | 125.089
7 | 2.409 | 0.01956 | -0.315 | 123.168
7.5 | 2.466 | 0.0205 | -0.316 | 120.334
8 | 2.523 | 0.02116 | -0.317 | 119.213
8.5 | 2.578 | 0.02186 | -0.319 | 117.933
9 | 2.634 | 0.02271 | -0.32 | 115.951
9.5 | 2.688 | 0.02372 | -0.321 | 113.313
10 | 2.742 | 0.0246 | -0.322 | 111.491
10.5 | 2.795 | 0.0253 | -0.323 | 110.498
11 | 2.844 | 0.02618 | -0.324 | 108.608
11.5 | 2.89 | 0.02714 | -0.325 | 106.47
12 | 2.934 | 0.02825 | -0.326 | 103.861
12.5 | 2.956 | 0.02436 | -0.327 | 121.372
13 | 2.965 | 0.02481 | -0.328 | 119.526
13.5 | 2.966 | 0.03011 | -0.329 | 98.524
14 | 2.894 | 0.03913 | -0.322 | 73.979
14.5 | 2.867 | 0.04155 | -0.322 | 69.01
15 | 2.832 | 0.04405 | -0.321 | 64.302
15.5 | 2.789 | 0.04677 | -0.321 | 59.625
16 | 2.733 | 0.04927 | -0.32 | 55.463
16.5 | 2.668 | 0.05283 | -0.32 | 50.508
17 | 2.591 | 0.0562 | -0.319 | 46.11
17.5 | 2.506 | 0.05988 | -0.318 | 41.855
18 | 2.411 | 0.064 | -0.317 | 37.672
18.5 | 2.31 | 0.06787 | -0.316 | 34.041

## 118. Re 12M Mach 0.25 (2)
BIGFOIL.COM POLAR EXPORT
goe523
GOE 523 |  |  |  | Cl Max: | 2.1282 | at alpha= | 12 | deg
XFOIL ncrit=9 |  |  |  | L/D Max: | 183.548 | at alpha= | 2.5 | deg
Re: | 12000000 |  |  | Cd Min: | 0.12878 | at alpha= | -17 | deg
Mach: | 0.25 |  |  | Cl=0 at alpha= | -10.9679 | deg
|  |  |  | @ Cl=0.1, Cd= | 0.0079448
|  |  |  | @ Cl=0.4, Cd= | 0.0069311
|  |  |  | @ Cl=0.6, Cd= | 0.006485
alpha (deg) | Cl | Cd | Cm | Cl/Cd
-17 | 0.031 | 0.12878 | -0.1503 | 0.24072
-16 | -0.1535 | 0.08336 | -0.1791 | -1.8414
-15.5 | -0.2216 | 0.06743 | -0.1934 | -3.2864
-15 | -0.4111 | 0.03593 | -0.2329 | -11.4417
-14.5 | -0.4287 | 0.02256 | -0.2564 | -19.0027
-14 | -0.395 | 0.01846 | -0.2622 | -21.3976
-13.5 | -0.3414 | 0.01415 | -0.2719 | -24.1272
-13 | -0.266 | 0.01136 | -0.2805 | -23.4155
-12.5 | -0.1957 | 0.00983 | -0.2843 | -19.9084
-12 | -0.129 | 0.00909 | -0.2854 | -14.1914
-11.5 | -0.0653 | 0.00866 | -0.2856 | -7.5404
-11 | -0.0041 | 0.00841 | -0.2853 | -0.48751
-10.5 | 0.0598 | 0.00813 | -0.2853 | 7.3555
-10 | 0.1249 | 0.00783 | -0.2857 | 15.9515
-9.5 | 0.1899 | 0.00756 | -0.2861 | 25.119
-9 | 0.2546 | 0.00733 | -0.2864 | 34.734
-8.5 | 0.3198 | 0.00711 | -0.2869 | 44.9789
-8 | 0.3834 | 0.00697 | -0.2872 | 55.0072
-7.5 | 0.4475 | 0.00682 | -0.2876 | 65.6158
-7 | 0.5105 | 0.00668 | -0.2879 | 76.4222
-6.5 | 0.5742 | 0.00651 | -0.2885 | 88.2028
-6 | 0.6361 | 0.00645 | -0.2886 | 98.6202
-5.5 | 0.6966 | 0.00645 | -0.2886 | 108
-5 | 0.7561 | 0.00649 | -0.2885 | 116.5023
-4.5 | 0.8147 | 0.00656 | -0.2882 | 124.1921
-4 | 0.8719 | 0.00668 | -0.2877 | 130.524
-3.5 | 0.9282 | 0.00683 | -0.287 | 135.9004
-3 | 0.984 | 0.00698 | -0.2863 | 140.9742
-2.5 | 1.041 | 0.00708 | -0.2859 | 147.0339
-2 | 1.0974 | 0.00719 | -0.2854 | 152.6287
-1.5 | 1.1512 | 0.00728 | -0.2843 | 158.1319
-1 | 1.2021 | 0.00737 | -0.2827 | 163.1072
-0.5 | 1.2565 | 0.00744 | -0.2818 | 168.8844
0 | 1.3083 | 0.00758 | -0.2806 | 172.5989
0.5 | 1.3632 | 0.00766 | -0.2799 | 177.9634
1 | 1.4148 | 0.00788 | -0.2787 | 179.5431
1.5 | 1.4662 | 0.00807 | -0.2773 | 181.6853
2 | 1.5163 | 0.00831 | -0.2759 | 182.4669
2.5 | 1.5675 | 0.00854 | -0.2747 | 183.548
3 | 1.6122 | 0.00897 | -0.2722 | 179.7324
3.5 | 1.6614 | 0.0093 | -0.2706 | 178.6452
4 | 1.7072 | 0.00974 | -0.2684 | 175.2772
4.5 | 1.7514 | 0.01024 | -0.266 | 171.0352
5 | 1.7974 | 0.01073 | -0.264 | 167.5116
5.5 | 1.8376 | 0.01142 | -0.261 | 160.9107
6 | 1.8794 | 0.01213 | -0.2583 | 154.9382
6.5 | 1.9136 | 0.01314 | -0.2544 | 145.6317
7 | 1.9515 | 0.01408 | -0.2513 | 138.6009
7.5 | 1.989 | 0.01504 | -0.2481 | 132.2473
8 | 2.023 | 0.01623 | -0.2445 | 124.6457
8.5 | 2.06 | 0.01734 | -0.2415 | 118.8005
9 | 2.0913 | 0.01878 | -0.2378 | 111.3578
9.5 | 2.1056 | 0.02129 | -0.2319 | 98.9009
10 | 2.061 | 0.028 | -0.2193 | 73.6071
10.5 | 2.0776 | 0.03106 | -0.2149 | 66.8899
11 | 2.1007 | 0.03377 | -0.2116 | 62.2061
11.5 | 2.118 | 0.03712 | -0.2079 | 57.0582
12 | 2.1282 | 0.04129 | -0.204 | 51.5427
12.5 | 2.0862 | 0.05098 | -0.1971 | 40.9219
13 | 2.0968 | 0.05589 | -0.1947 | 37.5166
13.5 | 2.1031 | 0.06154 | -0.1925 | 34.1745
14 | 2.1112 | 0.06717 | -0.1907 | 31.4307
14.5 | 2.1166 | 0.07327 | -0.1892 | 28.8877
15 | 2.1139 | 0.08063 | -0.188 | 26.2173
15.5 | 2.1149 | 0.08762 | -0.1872 | 24.1372
16 | 2.1132 | 0.09505 | -0.1867 | 22.2325
16.5 | 2.1044 | 0.10365 | -0.1867 | 20.3029
17 | 2.0966 | 0.11213 | -0.1871 | 18.6979

## 119. Re 12M Mach 0.50 (1)
BIGFOIL.COM POLAR EXPORT
goe523
GOE 523 |  |  |  | Cl Max: | 2.749 | at alpha= | 10.5 | deg
JavaFoil+Calcfoil stall+Eppler ext transition |  |  |  | L/D Max: |  | at alpha= | -20 | deg
Re: | 12000000 |  |  | Cd Min: |  | at alpha= | -20 | deg
Mach: | 0.5 |  |  | Cl=0 at alpha= | -12.3929 | deg
|  |  |  | @ Cl=0.1, Cd= | 0.052138
|  |  |  | @ Cl=0.4, Cd= | 0.028042
|  |  |  | @ Cl=0.6, Cd= | 0.015962
alpha (deg) | Cl | Cd | Cm | Cl/Cd
-20 | -0.414 |  | -0.156
-19.5 | -0.387 |  | -0.152
-19 | -0.36 |  | -0.151
-18.5 | -0.333 |  | -0.15
-18 | -0.306 |  | -0.152
-17.5 | -0.279 |  | -0.15
-17 | -0.251 |  | -0.146
-16.5 | -0.224 |  | -0.146
-16 | -0.197 |  | -0.147
-15.5 | -0.17 |  | -0.148
-15 | -0.143 |  | -0.149
-14.5 | -0.115 |  | -0.149
-14 | -0.088 | 0.09697 | -0.15 | -0.909
-13.5 | -0.061 | 0.08966 | -0.151 | -0.677
-13 | -0.033 | 0.08345 | -0.154 | -0.398
-12.5 | -0.006 | 0.07672 | -0.159 | -0.074
-12 | 0.022 | 0.06626 | -0.178 | 0.336
-11.5 | 0.05 | 0.06368 | -0.178 | 0.789
-11 | 0.079 | 0.0572 | -0.189 | 1.379
-10.5 | 0.108 | 0.05021 | -0.201 | 2.155
-10 | 0.137 | 0.04775 | -0.202 | 2.868
-9.5 | 0.241 | 0.05529 | -0.162 | 4.367
-9 | 0.328 | 0.03941 | -0.218 | 8.334
-8.5 | 0.418 | 0.0252 | -0.249 | 16.574
-8 | 0.502 | 0.01878 | -0.264 | 26.728
-7.5 | 0.58 | 0.01632 | -0.27 | 35.545
-7 | 0.657 | 0.01494 | -0.274 | 43.979
-6.5 | 0.732 | 0.01443 | -0.277 | 50.73
-6 | 0.809 | 0.01341 | -0.281 | 60.28
-5.5 | 0.885 | 0.01283 | -0.285 | 68.955
-5 | 0.961 | 0.01202 | -0.288 | 79.909
-4.5 | 1.036 | 0.01163 | -0.292 | 89.104
-4 | 1.111 | 0.01126 | -0.295 | 98.626
-3.5 | 1.186 | 0.01087 | -0.299 | 109.017
-3 | 1.264 | 0.01042 | -0.305 | 121.285
-2.5 | 1.354 | 0.00982 | -0.313 | 137.982
-2 | 1.435 | 0.00969 | -0.318 | 148.079
-1.5 | 1.507 | 0.01024 | -0.32 | 147.219
-1 | 1.577 | 0.01095 | -0.322 | 143.94
-0.5 | 1.647 | 0.01135 | -0.328 | 145.102
0 | 1.738 | 0.01044 | -0.33 | 166.452
0.5 | 1.806 | 0.01123 | -0.332 | 160.783
1 | 1.873 | 0.01323 | -0.334 | 141.527
1.5 | 1.94 | 0.01194 | -0.336 | 162.425
2 | 2.005 | 0.01243 | -0.337 | 161.361
2.5 | 2.069 | 0.01306 | -0.339 | 158.503
3 | 2.133 | 0.01292 | -0.341 | 165.026
3.5 | 2.195 | 0.01338 | -0.342 | 164.049
4 | 2.256 | 0.014 | -0.344 | 161.175
4.5 | 2.316 | 0.01477 | -0.345 | 156.815
5 | 2.375 | 0.01528 | -0.347 | 155.366
5.5 | 2.402 | 0.02511 | -0.344 | 95.667
6 | 2.453 | 0.02648 | -0.345 | 92.65
6.5 | 2.502 | 0.02815 | -0.346 | 88.889
7 | 2.547 | 0.03033 | -0.346 | 83.956
7.5 | 2.588 | 0.03194 | -0.347 | 81.012
8 | 2.627 | 0.03358 | -0.347 | 78.229
8.5 | 2.663 | 0.03541 | -0.348 | 75.185
9 | 2.692 | 0.03799 | -0.348 | 70.858
9.5 | 2.718 | 0.04089 | -0.348 | 66.47
10 | 2.738 | 0.04408 | -0.348 | 62.109
10.5 | 2.749 | 0.04711 | -0.347 | 58.358
11 | 2.729 | 0.05111 | -0.346 | 53.4
11.5 | 2.68 | 0.05567 | -0.345 | 48.131
12 | 2.594 | 0.06174 | -0.343 | 42.017
12.5 | 1.618 | 0.10982 | -0.326 | 14.735
13 | 1.597 | 0.14828 | -0.307 | 10.77
13.5 | 1.659 | 0.12313 | -0.32 | 13.477
14 | 1.669 | 0.14557 | -0.312 | 11.463
14.5 | 1.641 | 0.20504 | -0.287 | 8.002
15 | 1.669 | 0.23061 | -0.286 | 7.237
15.5 | 1.7 | 0.25312 | -0.287 | 6.717

## 120. Re 12M Mach 0.50 (2)
BIGFOIL.COM POLAR EXPORT
goe523
GOE 523 |  |  |  | Cl Max: | 2.26 | at alpha= | 9.5 | deg
XFOIL ncrit=9 |  |  |  | L/D Max: | 145.729 | at alpha= | 1 | deg
Re: | 12000000 |  |  | Cd Min: | 0.18983 | at alpha= | -20 | deg
Mach: | 0.5 |  |  | Cl=0 at alpha= | -99 | deg
|  |  |  | @ Cl=0.1, Cd= | 0.17248
|  |  |  | @ Cl=0.4, Cd= | 0.09726
|  |  |  | @ Cl=0.6, Cd= | 0.0080694
alpha (deg) | Cl | Cd | Cm | Cl/Cd
-20 | 0.0482 | 0.18983 | -0.1489 | 0.25391
-19.5 | 0.0708 | 0.18276 | -0.1534 | 0.38739
-18.5 | 0.1126 | 0.16804 | -0.1622 | 0.67008
-18 | 0.1381 | 0.16219 | -0.1663 | 0.85147
-17.5 | 0.1589 | 0.15525 | -0.1705 | 1.0235
-16.5 | 0.2053 | 0.14277 | -0.1785 | 1.438
-16 | 0.2299 | 0.13707 | -0.1824 | 1.6772
-15.5 | 0.2521 | 0.13088 | -0.1862 | 1.9262
-15 | 0.2748 | 0.12498 | -0.19 | 2.1988
-14.5 | 0.2952 | 0.11873 | -0.1938 | 2.4863
-14 | 0.3217 | 0.11355 | -0.1975 | 2.8331
-13.5 | 0.3425 | 0.10752 | -0.2014 | 3.1855
-13 | 0.3647 | 0.10149 | -0.2058 | 3.5935
-12.5 | 0.4151 | 0.09545 | -0.2165 | 4.3489
-12 | 0.4419 | 0.08997 | -0.2213 | 4.9116
-11.5 | 0.4603 | 0.08462 | -0.2243 | 5.4396
-11 | 0.4747 | 0.07915 | -0.2269 | 5.9975
-10.5 | 0.493 | 0.07445 | -0.2289 | 6.6219
-10 | 0.4953 | 0.06811 | -0.2315 | 7.2721
-9.5 | 0.4299 | 0.05535 | -0.2385 | 7.7669
-9 | 0.4527 | 0.05232 | -0.2383 | 8.6525
-8.5 | 0.3853 | 0.04327 | -0.2403 | 8.9046
-8 | 0.336 | 0.04001 | -0.2302 | 8.3979
-7.5 | 0.2954 | 0.03358 | -0.2307 | 8.7969
-7 | 0.4221 | 0.01117 | -0.3 | 37.7887
-6.5 | 0.5427 | 0.00857 | -0.3113 | 63.3256
-6 | 0.6274 | 0.00783 | -0.3127 | 80.1277
-5.5 | 0.6988 | 0.00754 | -0.3115 | 92.679
-5 | 0.7683 | 0.00738 | -0.3101 | 104.1057
-4.5 | 0.8341 | 0.00745 | -0.3082 | 111.9597
-4 | 0.8968 | 0.00763 | -0.3059 | 117.536
-3.5 | 0.9624 | 0.00777 | -0.3043 | 123.861
-3 | 1.0271 | 0.00795 | -0.3027 | 129.195
-2.5 | 1.0889 | 0.00818 | -0.3007 | 133.1174
-2 | 1.1532 | 0.00837 | -0.2993 | 137.7778
-1.5 | 1.2132 | 0.00869 | -0.2973 | 139.6087
-1 | 1.2748 | 0.00897 | -0.2956 | 142.1182
-0.5 | 1.335 | 0.00934 | -0.2937 | 142.9336
0 | 1.3966 | 0.00966 | -0.2921 | 144.5756
0.5 | 1.4546 | 0.01012 | -0.29 | 143.7352
1 | 1.5185 | 0.01042 | -0.289 | 145.7294
1.5 | 1.5753 | 0.01096 | -0.2868 | 143.7318
2 | 1.633 | 0.01154 | -0.2847 | 141.5078
2.5 | 1.6861 | 0.0123 | -0.2818 | 137.0813
3 | 1.7433 | 0.01297 | -0.2798 | 134.4102
3.5 | 1.7905 | 0.01407 | -0.276 | 127.2566
4 | 1.8374 | 0.01528 | -0.2723 | 120.2487
4.5 | 1.8846 | 0.01656 | -0.2687 | 113.8043
5 | 1.9311 | 0.01795 | -0.2651 | 107.5822
5.5 | 1.9756 | 0.01955 | -0.2613 | 101.0537
6 | 2.0196 | 0.02128 | -0.2575 | 94.906
6.5 | 2.0629 | 0.02315 | -0.2536 | 89.1102
7 | 2.1029 | 0.02533 | -0.2495 | 83.0201
7.5 | 2.1454 | 0.02749 | -0.2458 | 78.0429
8 | 2.1762 | 0.03048 | -0.241 | 71.3976
8.5 | 2.2169 | 0.03302 | -0.2374 | 67.1381
9 | 2.2416 | 0.03678 | -0.2325 | 60.9462
9.5 | 2.26 | 0.04123 | -0.2277 | 54.8145
10 | 2.2085 | 0.05162 | -0.2195 | 42.7838
11 | 2.1132 | 0.07516 | -0.2098 | 28.116
11.5 | 2.1078 | 0.08365 | -0.2077 | 25.1978
12 | 2.1138 | 0.09106 | -0.2061 | 23.2133
12.5 | 2.1041 | 0.10044 | -0.205 | 20.9488
13 | 2.0987 | 0.10941 | -0.2045 | 19.182
14 | 1.9676 | 0.14294 | -0.2104 | 13.7652
14.5 | 1.9554 | 0.15334 | -0.2129 | 12.7521

## 121. Re 14M Mach 0.00 (1)
BIGFOIL.COM POLAR EXPORT
goe523
GOE 523 |  |  |  | Cl Max: | 2.971 | at alpha= | 15 | deg
JavaFoil+Calcfoil stall+Eppler ext transition |  |  |  | L/D Max: | 220.977 | at alpha= | 2 | deg
Re: | 14000000 |  |  | Cd Min: | 0.00643 | at alpha= | -2 | deg
Mach: | 0 |  |  | Cl=0 at alpha= | -12.3958 | deg
|  |  |  | @ Cl=0.1, Cd= | 0.020779
|  |  |  | @ Cl=0.4, Cd= | 0.012707
|  |  |  | @ Cl=0.6, Cd= | 0.010335
alpha (deg) | Cl | Cd | Cm | Cl/Cd
-20 | -0.47 | 0.12827 | -0.14 | -3.667
-19.5 | -0.457 | 0.11042 | -0.152 | -4.14
-19 | -0.438 | 0.10486 | -0.154 | -4.173
-18.5 | -0.416 | 0.0996 | -0.157 | -4.181
-18 | -0.394 | 0.09347 | -0.16 | -4.21
-17.5 | -0.369 | 0.08586 | -0.165 | -4.302
-17 | -0.338 | 0.09146 | -0.157 | -3.694
-16.5 | -0.309 | 0.08628 | -0.159 | -3.58
-16 | -0.283 | 0.06917 | -0.175 | -4.088
-15.5 | -0.25 | 0.06246 | -0.18 | -4.009
-15 | -0.216 | 0.05647 | -0.184 | -3.819
-14.5 | -0.179 | 0.05097 | -0.188 | -3.508
-14 | -0.138 | 0.05184 | -0.187 | -2.664
-13.5 | -0.097 | 0.04665 | -0.191 | -2.087
-13 | -0.056 | 0.03139 | -0.207 | -1.778
-12.5 | -0.01 | 0.02992 | -0.209 | -0.322
-12 | 0.038 | 0.02822 | -0.211 | 1.349
-11.5 | 0.089 | 0.02123 | -0.22 | 4.184
-11 | 0.141 | 0.0191 | -0.223 | 7.376
-10.5 | 0.194 | 0.01795 | -0.226 | 10.804
-10 | 0.249 | 0.01679 | -0.228 | 14.813
-9.5 | 0.306 | 0.0148 | -0.232 | 20.662
-9 | 0.364 | 0.01314 | -0.236 | 27.73
-8.5 | 0.423 | 0.01243 | -0.239 | 34.039
-8 | 0.483 | 0.01148 | -0.242 | 42.06
-7.5 | 0.544 | 0.01076 | -0.244 | 50.544
-7 | 0.606 | 0.01029 | -0.247 | 58.876
-6.5 | 0.671 | 0.00947 | -0.251 | 70.813
-6 | 0.737 | 0.00878 | -0.255 | 83.946
-5.5 | 0.805 | 0.00785 | -0.262 | 102.521
-5 | 0.876 | 0.00705 | -0.267 | 124.278
-4.5 | 0.945 | 0.00684 | -0.27 | 138.157
-4 | 1.009 | 0.00679 | -0.272 | 148.665
-3.5 | 1.071 | 0.00681 | -0.274 | 157.176
-3 | 1.133 | 0.00688 | -0.276 | 164.696
-2.5 | 1.195 | 0.00694 | -0.278 | 172.215
-2 | 1.258 | 0.00643 | -0.28 | 195.53
-1.5 | 1.321 | 0.00666 | -0.282 | 198.372
-1 | 1.383 | 0.00698 | -0.284 | 198.164
-0.5 | 1.444 | 0.00705 | -0.285 | 204.879
0 | 1.519 | 0.00741 | -0.287 | 205.046
0.5 | 1.579 | 0.00946 | -0.288 | 166.965
1 | 1.64 | 0.00783 | -0.29 | 209.508
1.5 | 1.701 | 0.00776 | -0.291 | 219.116
2 | 1.761 | 0.00797 | -0.292 | 220.977
2.5 | 1.82 | 0.00827 | -0.294 | 220.195
3 | 1.88 | 0.01122 | -0.295 | 167.496
3.5 | 1.939 | 0.01157 | -0.297 | 167.574
4 | 1.998 | 0.01195 | -0.298 | 167.202
4.5 | 2.057 | 0.01234 | -0.299 | 166.696
5 | 2.115 | 0.01018 | -0.3 | 207.792
5.5 | 2.173 | 0.01251 | -0.302 | 173.685
6 | 2.231 | 0.01291 | -0.303 | 172.873
6.5 | 2.289 | 0.01682 | -0.304 | 136.083
7 | 2.346 | 0.01754 | -0.305 | 133.759
7.5 | 2.402 | 0.01816 | -0.306 | 132.279
8 | 2.458 | 0.01878 | -0.308 | 130.932
8.5 | 2.514 | 0.01946 | -0.309 | 129.192
9 | 2.569 | 0.01997 | -0.31 | 128.658
9.5 | 2.624 | 0.02071 | -0.311 | 126.729
10 | 2.678 | 0.02134 | -0.312 | 125.537
10.5 | 2.732 | 0.02224 | -0.313 | 122.842
11 | 2.783 | 0.02287 | -0.314 | 121.644
11.5 | 2.831 | 0.01974 | -0.315 | 143.436
12 | 2.878 | 0.0205 | -0.316 | 140.402
12.5 | 2.91 | 0.02105 | -0.317 | 138.206
13 | 2.932 | 0.02171 | -0.318 | 135.087
13.5 | 2.95 | 0.03054 | -0.318 | 96.602
14 | 2.963 | 0.0322 | -0.319 | 92.008
14.5 | 2.969 | 0.03368 | -0.32 | 88.169
15 | 2.971 | 0.02931 | -0.321 | 101.37
15.5 | 2.966 | 0.03065 | -0.322 | 96.768
16 | 2.897 | 0.03866 | -0.315 | 74.931
16.5 | 2.874 | 0.04058 | -0.315 | 70.815
17 | 2.846 | 0.0425 | -0.315 | 66.964
17.5 | 2.812 | 0.04492 | -0.315 | 62.6
18 | 2.774 | 0.04753 | -0.314 | 58.361
18.5 | 2.731 | 0.04965 | -0.313 | 54.998
19 | 2.682 | 0.0525 | -0.313 | 51.083
19.5 | 2.628 | 0.05611 | -0.312 | 46.836
20 | 2.575 | 0.0587 | -0.311 | 43.861

## 122. Re 14M Mach 0.00 (2)
BIGFOIL.COM POLAR EXPORT
goe523
GOE 523 |  |  |  | Cl Max: | 2.1859 | at alpha= | 17.5 | deg
XFOIL ncrit=9 |  |  |  | L/D Max: | 194.717 | at alpha= | 3 | deg
Re: | 14000000 |  |  | Cd Min: | 0.1249 | at alpha= | 20 | deg
Mach: | 0 |  |  | Cl=0 at alpha= | -11.2596 | deg
|  |  |  | @ Cl=0.1, Cd= | 0.0070833
|  |  |  | @ Cl=0.4, Cd= | 0.0064737
|  |  |  | @ Cl=0.6, Cd= | 0.0061812
alpha (deg) | Cl | Cd | Cm | Cl/Cd
-19 | -0.8302 | 0.03327 | -0.2174 | -24.9534
-18.5 | -0.7671 | 0.02529 | -0.2394 | -30.3321
-18 | -0.7486 | 0.02029 | -0.2471 | -36.895
-17.5 | -0.722 | 0.01694 | -0.2516 | -42.621
-17 | -0.6772 | 0.01463 | -0.256 | -46.2884
-16.5 | -0.621 | 0.0129 | -0.2604 | -48.1395
-16 | -0.56 | 0.01161 | -0.2644 | -48.2343
-15.5 | -0.4987 | 0.01073 | -0.2671 | -46.4772
-15 | -0.4397 | 0.01015 | -0.2685 | -43.3202
-14.5 | -0.3792 | 0.00958 | -0.27 | -39.5825
-14 | -0.3196 | 0.00896 | -0.2715 | -35.6696
-13.5 | -0.2599 | 0.00843 | -0.2727 | -30.8304
-13 | -0.2008 | 0.00804 | -0.2736 | -24.9751
-12.5 | -0.1416 | 0.0077 | -0.2743 | -18.3896
-12 | -0.0842 | 0.0075 | -0.2747 | -11.2267
-11.5 | -0.0276 | 0.00738 | -0.2748 | -3.7398
-11 | 0.0298 | 0.00726 | -0.275 | 4.1047
-10.5 | 0.089 | 0.00711 | -0.2755 | 12.5176
-9.5 | 0.2085 | 0.00682 | -0.2767 | 30.5718
-9 | 0.2684 | 0.00669 | -0.2772 | 40.1196
-8.5 | 0.3282 | 0.00658 | -0.2778 | 49.8784
-8 | 0.3879 | 0.00649 | -0.2784 | 59.7689
-7.5 | 0.4474 | 0.00641 | -0.2789 | 69.7972
-7 | 0.5074 | 0.00627 | -0.2796 | 80.925
-6.5 | 0.5661 | 0.00621 | -0.28 | 91.1594
-6 | 0.625 | 0.00616 | -0.2804 | 101.461
-5.5 | 0.6828 | 0.00617 | -0.2806 | 110.6645
-5 | 0.7392 | 0.00625 | -0.2806 | 118.272
-4.5 | 0.7947 | 0.00636 | -0.2804 | 124.9528
-4 | 0.8501 | 0.00649 | -0.2802 | 130.9861
-3.5 | 0.9048 | 0.00664 | -0.2799 | 136.2651
-3 | 0.9609 | 0.00671 | -0.2799 | 143.2042
-2.5 | 1.0164 | 0.00682 | -0.2798 | 149.0323
-2 | 1.0731 | 0.00686 | -0.2799 | 156.4286
-1.5 | 1.1281 | 0.00696 | -0.2798 | 162.0833
-1 | 1.184 | 0.00702 | -0.2798 | 168.661
-0.5 | 1.2382 | 0.00712 | -0.2795 | 173.9045
0 | 1.2932 | 0.00717 | -0.2795 | 180.3626
0.5 | 1.3475 | 0.00722 | -0.2794 | 186.6343
1 | 1.3951 | 0.00736 | -0.2778 | 189.5516
1.5 | 1.443 | 0.0075 | -0.2763 | 192.4
2 | 1.4906 | 0.00768 | -0.2749 | 194.0885
2.5 | 1.5363 | 0.00793 | -0.2732 | 193.7327
3 | 1.585 | 0.00814 | -0.272 | 194.7174
3.5 | 1.6284 | 0.0085 | -0.2698 | 191.5765
4 | 1.6741 | 0.00879 | -0.2682 | 190.4551
4.5 | 1.7192 | 0.00912 | -0.2665 | 188.5088
5 | 1.7607 | 0.00954 | -0.2642 | 184.5597
5.5 | 1.8037 | 0.00998 | -0.2623 | 180.7315
6 | 1.8392 | 0.01067 | -0.259 | 172.3711
6.5 | 1.8783 | 0.01129 | -0.2565 | 166.3685
7 | 1.9137 | 0.01204 | -0.2534 | 158.9452
7.5 | 1.9506 | 0.01279 | -0.2506 | 152.5098
8 | 1.9877 | 0.0135 | -0.248 | 147.237
8.5 | 2.0217 | 0.01444 | -0.245 | 140.0069
9 | 2.0459 | 0.01585 | -0.2405 | 129.0789
10 | 2.034 | 0.02262 | -0.2234 | 89.9204
10.5 | 2.0639 | 0.02414 | -0.2206 | 85.4971
11 | 2.0863 | 0.02621 | -0.2171 | 79.5994
11.5 | 2.1057 | 0.02862 | -0.2134 | 73.5744
12 | 2.0828 | 0.03464 | -0.2053 | 60.127
12.5 | 2.0991 | 0.03778 | -0.2021 | 55.5611
13 | 2.1165 | 0.04094 | -0.1993 | 51.6976
13.5 | 2.1326 | 0.04437 | -0.1967 | 48.064
14 | 2.1473 | 0.04809 | -0.1943 | 44.6517
14.5 | 2.1589 | 0.05229 | -0.1921 | 41.2871
15 | 2.1701 | 0.05669 | -0.1901 | 38.2801
15.5 | 2.1792 | 0.06151 | -0.1883 | 35.4284
16 | 2.1819 | 0.06731 | -0.1867 | 32.4157
17 | 2.1858 | 0.07956 | -0.1846 | 27.4736
17.5 | 2.1859 | 0.0861 | -0.1839 | 25.3879
18 | 2.1782 | 0.09393 | -0.1836 | 23.1896
20 | 2.1542 | 0.1249 | -0.1866 | 17.2474

## 123. Re 14M Mach 0.10 (1)
BIGFOIL.COM POLAR EXPORT
goe523
GOE 523 |  |  |  | Cl Max: | 2.969 | at alpha= | 14.5 | deg
JavaFoil+Calcfoil stall+Eppler ext transition |  |  |  | L/D Max: | 220.628 | at alpha= | 2.5 | deg
Re: | 14000000 |  |  | Cd Min: | 0.00666 | at alpha= | -1.5 | deg
Mach: | 0.1 |  |  | Cl=0 at alpha= | -12.3958 | deg
|  |  |  | @ Cl=0.1, Cd= | 0.021538
|  |  |  | @ Cl=0.4, Cd= | 0.012933
|  |  |  | @ Cl=0.6, Cd= | 0.010521
alpha (deg) | Cl | Cd | Cm | Cl/Cd
-20 | -0.458 | 0.12911 | -0.14 | -3.544
-19.5 | -0.445 | 0.11263 | -0.151 | -3.954
-19 | -0.427 | 0.10683 | -0.153 | -4.001
-18.5 | -0.408 | 0.10183 | -0.156 | -4.002
-18 | -0.385 | 0.09674 | -0.158 | -3.984
-17.5 | -0.362 | 0.08954 | -0.162 | -4.046
-17 | -0.333 | 0.09336 | -0.155 | -3.564
-16.5 | -0.305 | 0.0879 | -0.158 | -3.468
-16 | -0.279 | 0.07233 | -0.172 | -3.857
-15.5 | -0.248 | 0.06502 | -0.178 | -3.807
-15 | -0.214 | 0.05873 | -0.183 | -3.636
-14.5 | -0.177 | 0.05273 | -0.188 | -3.363
-14 | -0.137 | 0.05248 | -0.187 | -2.619
-13.5 | -0.097 | 0.04694 | -0.192 | -2.068
-13 | -0.056 | 0.0326 | -0.207 | -1.704
-12.5 | -0.01 | 0.0284 | -0.212 | -0.341
-12 | 0.038 | 0.0248 | -0.216 | 1.551
-11.5 | 0.089 | 0.02179 | -0.22 | 4.073
-11 | 0.14 | 0.02062 | -0.222 | 6.801
-10.5 | 0.194 | 0.01828 | -0.226 | 10.62
-10 | 0.249 | 0.01709 | -0.229 | 14.573
-9.5 | 0.306 | 0.01507 | -0.233 | 20.327
-9 | 0.365 | 0.01336 | -0.237 | 27.339
-8.5 | 0.424 | 0.01264 | -0.24 | 33.584
-8 | 0.485 | 0.01156 | -0.243 | 41.92
-7.5 | 0.546 | 0.01093 | -0.245 | 49.903
-7 | 0.608 | 0.01046 | -0.248 | 58.095
-6.5 | 0.672 | 0.00964 | -0.252 | 69.721
-6 | 0.739 | 0.00893 | -0.256 | 82.813
-5.5 | 0.807 | 0.00795 | -0.263 | 101.527
-5 | 0.878 | 0.00717 | -0.267 | 122.378
-4.5 | 0.95 | 0.00683 | -0.272 | 139.079
-4 | 1.014 | 0.00685 | -0.273 | 148.09
-3.5 | 1.076 | 0.0068 | -0.275 | 158.153
-3 | 1.138 | 0.00694 | -0.277 | 164.068
-2.5 | 1.2 | 0.00704 | -0.279 | 170.613
-2 | 1.264 | 0.00718 | -0.281 | 176.016
-1.5 | 1.327 | 0.00666 | -0.283 | 199.233
-1 | 1.39 | 0.00698 | -0.285 | 199.131
-0.5 | 1.451 | 0.00708 | -0.286 | 205.051
0 | 1.526 | 0.00744 | -0.288 | 205.21
0.5 | 1.587 | 0.00953 | -0.29 | 166.582
1 | 1.648 | 0.00785 | -0.291 | 209.842
1.5 | 1.709 | 0.00778 | -0.292 | 219.582
2 | 1.769 | 0.00802 | -0.294 | 220.47
2.5 | 1.829 | 0.00829 | -0.295 | 220.628
3 | 1.889 | 0.0114 | -0.297 | 165.69
3.5 | 1.948 | 0.01168 | -0.298 | 166.844
4 | 2.007 | 0.01206 | -0.299 | 166.409
4.5 | 2.066 | 0.01246 | -0.301 | 165.844
5 | 2.125 | 0.01025 | -0.302 | 207.364
5.5 | 2.183 | 0.01261 | -0.303 | 173.182
6 | 2.241 | 0.01303 | -0.304 | 172.041
6.5 | 2.298 | 0.01706 | -0.306 | 134.745
7 | 2.356 | 0.01772 | -0.307 | 132.906
7.5 | 2.412 | 0.01858 | -0.308 | 129.831
8 | 2.468 | 0.01924 | -0.309 | 128.284
8.5 | 2.524 | 0.01983 | -0.31 | 127.317
9 | 2.58 | 0.02037 | -0.311 | 126.661
9.5 | 2.634 | 0.02099 | -0.312 | 125.513
10 | 2.689 | 0.02164 | -0.314 | 124.241
10.5 | 2.742 | 0.02258 | -0.314 | 121.458
11 | 2.793 | 0.02325 | -0.315 | 120.121
11.5 | 2.841 | 0.02001 | -0.316 | 141.996
12 | 2.888 | 0.0208 | -0.317 | 138.825
12.5 | 2.918 | 0.02139 | -0.318 | 136.408
13 | 2.939 | 0.02208 | -0.319 | 133.108
13.5 | 2.955 | 0.02633 | -0.32 | 112.235
14 | 2.965 | 0.03308 | -0.321 | 89.632
14.5 | 2.969 | 0.0288 | -0.322 | 103.088
15 | 2.967 | 0.03015 | -0.323 | 98.41
15.5 | 2.959 | 0.03162 | -0.323 | 93.573
16 | 2.881 | 0.03999 | -0.316 | 72.035
16.5 | 2.852 | 0.04191 | -0.316 | 68.046
17 | 2.819 | 0.04401 | -0.316 | 64.056
17.5 | 2.78 | 0.04648 | -0.315 | 59.81
18 | 2.736 | 0.04872 | -0.315 | 56.166
18.5 | 2.686 | 0.05216 | -0.314 | 51.49
19 | 2.63 | 0.05526 | -0.313 | 47.603
19.5 | 2.571 | 0.05899 | -0.313 | 43.591

## 124. Re 14M Mach 0.10 (2)
BIGFOIL.COM POLAR EXPORT
goe523
GOE 523 |  |  |  | Cl Max: | 2.1776 | at alpha= | 16 | deg
XFOIL ncrit=9 |  |  |  | L/D Max: | 193.528 | at alpha= | 3 | deg
Re: | 14000000 |  |  | Cd Min: | 0.13062 | at alpha= | 20 | deg
Mach: | 0.1 |  |  | Cl=0 at alpha= | -11.2182 | deg
|  |  |  | @ Cl=0.1, Cd= | 0.0071526
|  |  |  | @ Cl=0.4, Cd= | 0.006504
|  |  |  | @ Cl=0.6, Cd= | 0.0062129
alpha (deg) | Cl | Cd | Cm | Cl/Cd
-19.5 | -0.3145 | 0.11066 | -0.1474 | -2.842
-19 | -0.5007 | 0.07673 | -0.1742 | -6.5255
-18 | -0.7274 | 0.02609 | -0.241 | -27.8804
-17.5 | -0.7118 | 0.0205 | -0.2496 | -34.722
-17 | -0.6846 | 0.01695 | -0.2544 | -40.3894
-16.5 | -0.6364 | 0.01445 | -0.2595 | -44.0415
-16 | -0.5781 | 0.01283 | -0.2636 | -45.0585
-15.5 | -0.5138 | 0.01142 | -0.268 | -44.9912
-15 | -0.4525 | 0.0106 | -0.2702 | -42.6887
-14.5 | -0.3907 | 0.00994 | -0.2719 | -39.3058
-14 | -0.3301 | 0.00939 | -0.2731 | -35.1544
-13.5 | -0.269 | 0.00872 | -0.2745 | -30.8486
-13 | -0.2089 | 0.00827 | -0.2754 | -25.26
-12.5 | -0.1486 | 0.00788 | -0.2762 | -18.8579
-12 | -0.0903 | 0.00765 | -0.2765 | -11.8039
-11.5 | -0.0328 | 0.0075 | -0.2766 | -4.3733
-11 | 0.0254 | 0.00737 | -0.2767 | 3.4464
-10.5 | 0.0854 | 0.00719 | -0.2772 | 11.8776
-9.5 | 0.2065 | 0.00688 | -0.2783 | 30.0145
-9 | 0.2671 | 0.00674 | -0.2788 | 39.6291
-8.5 | 0.3276 | 0.00662 | -0.2793 | 49.4864
-8 | 0.388 | 0.00652 | -0.2799 | 59.5092
-7.5 | 0.448 | 0.00644 | -0.2803 | 69.5652
-7 | 0.5086 | 0.0063 | -0.281 | 80.7302
-6.5 | 0.5678 | 0.00624 | -0.2814 | 90.9936
-6 | 0.6272 | 0.00619 | -0.2818 | 101.3247
-5.5 | 0.6854 | 0.0062 | -0.282 | 110.5484
-5 | 0.7421 | 0.00627 | -0.2819 | 118.3573
-4.5 | 0.7981 | 0.00638 | -0.2817 | 125.094
-4 | 0.854 | 0.0065 | -0.2815 | 131.3846
-3.5 | 0.9089 | 0.00666 | -0.2811 | 136.4715
-3 | 0.9652 | 0.00674 | -0.2811 | 143.2047
-2.5 | 1.0209 | 0.00684 | -0.2809 | 149.2544
-2 | 1.0779 | 0.00689 | -0.281 | 156.4441
-1.5 | 1.1331 | 0.007 | -0.2808 | 161.8714
-1 | 1.1893 | 0.00705 | -0.2808 | 168.695
-0.5 | 1.2436 | 0.00716 | -0.2804 | 173.6872
0 | 1.2987 | 0.0072 | -0.2803 | 180.375
0.5 | 1.3511 | 0.00726 | -0.2797 | 186.1019
1 | 1.398 | 0.00739 | -0.2779 | 189.1746
1.5 | 1.4477 | 0.00755 | -0.2767 | 191.7483
2 | 1.4948 | 0.00775 | -0.2751 | 192.8774
2.5 | 1.5417 | 0.00801 | -0.2735 | 192.4719
3 | 1.5908 | 0.00822 | -0.2723 | 193.528
3.5 | 1.6339 | 0.00859 | -0.27 | 190.2095
4 | 1.6804 | 0.00889 | -0.2685 | 189.0214
4.5 | 1.7242 | 0.00926 | -0.2664 | 186.1987
5 | 1.7668 | 0.0097 | -0.2643 | 182.1443
5.5 | 1.8104 | 0.01013 | -0.2623 | 178.7167
6 | 1.8464 | 0.01084 | -0.259 | 170.3321
6.5 | 1.8853 | 0.0115 | -0.2564 | 163.9391
7 | 1.9208 | 0.01227 | -0.2532 | 156.5444
7.5 | 1.9576 | 0.01306 | -0.2504 | 149.8928
8 | 1.9949 | 0.01381 | -0.2477 | 144.4533
8.5 | 2.0284 | 0.0148 | -0.2446 | 137.0541
9 | 2.0543 | 0.0162 | -0.2403 | 126.8086
10 | 2.0396 | 0.0233 | -0.2229 | 87.5365
10.5 | 2.066 | 0.02509 | -0.2196 | 82.3436
11 | 2.0886 | 0.02726 | -0.2161 | 76.6178
11.5 | 2.1088 | 0.02973 | -0.2125 | 70.9317
12 | 2.0857 | 0.03595 | -0.2046 | 58.0167
12.5 | 2.1011 | 0.0393 | -0.2014 | 53.4631
13 | 2.1183 | 0.0426 | -0.1986 | 49.7254
13.5 | 2.134 | 0.04622 | -0.1961 | 46.1705
14 | 2.1471 | 0.05026 | -0.1937 | 42.7199
14.5 | 2.1561 | 0.05492 | -0.1914 | 39.2589
15 | 2.1658 | 0.05969 | -0.1895 | 36.2841
15.5 | 2.1737 | 0.06485 | -0.1879 | 33.5189
16 | 2.1776 | 0.07064 | -0.1864 | 30.8267
16.5 | 2.1754 | 0.07746 | -0.1853 | 28.0842
17 | 2.1762 | 0.08398 | -0.1845 | 25.9133
17.5 | 2.1747 | 0.09089 | -0.184 | 23.9267
18 | 2.1706 | 0.09829 | -0.1839 | 22.0836
18.5 | 2.1589 | 0.10703 | -0.1844 | 20.171
20 | 2.1406 | 0.13062 | -0.1879 | 16.388

## 125. Re 14M Mach 0.25 (1)
BIGFOIL.COM POLAR EXPORT
goe523
GOE 523 |  |  |  | Cl Max: | 2.966 | at alpha= | 13.5 | deg
JavaFoil+Calcfoil stall+Eppler ext transition |  |  |  | L/D Max: | 220.642 | at alpha= | 2 | deg
Re: | 14000000 |  |  | Cd Min: | 0.00696 | at alpha= | -3.5 | deg
Mach: | 0.25 |  |  | Cl=0 at alpha= | -12.4043 | deg
|  |  |  | @ Cl=0.1, Cd= | 0.025737
|  |  |  | @ Cl=0.4, Cd= | 0.013965
|  |  |  | @ Cl=0.6, Cd= | 0.011297
alpha (deg) | Cl | Cd | Cm | Cl/Cd
-20 | -0.347 | 0.13308 | -0.141 | -2.605
-19.5 | -0.345 | 0.12781 | -0.143 | -2.701
-19 | -0.341 | 0.1226 | -0.143 | -2.777
-18.5 | -0.332 | 0.12249 | -0.137 | -2.707
-18 | -0.323 | 0.11196 | -0.146 | -2.882
-17.5 | -0.308 | 0.11058 | -0.142 | -2.782
-17 | -0.291 | 0.10536 | -0.144 | -2.762
-16.5 | -0.273 | 0.09419 | -0.156 | -2.901
-16 | -0.25 | 0.08855 | -0.159 | -2.828
-15.5 | -0.225 | 0.082 | -0.164 | -2.741
-15 | -0.196 | 0.07617 | -0.167 | -2.572
-14.5 | -0.165 | 0.06917 | -0.174 | -2.379
-14 | -0.131 | 0.05684 | -0.187 | -2.313
-13.5 | -0.092 | 0.06304 | -0.177 | -1.453
-13 | -0.053 | 0.04333 | -0.201 | -1.226
-12.5 | -0.009 | 0.03641 | -0.208 | -0.257
-12 | 0.038 | 0.03054 | -0.215 | 1.232
-11.5 | 0.087 | 0.02615 | -0.221 | 3.345
-11 | 0.139 | 0.0245 | -0.223 | 5.678
-10.5 | 0.194 | 0.02104 | -0.229 | 9.207
-10 | 0.25 | 0.01949 | -0.232 | 12.804
-9.5 | 0.308 | 0.01683 | -0.237 | 18.326
-9 | 0.369 | 0.01456 | -0.241 | 25.357
-8.5 | 0.43 | 0.01339 | -0.244 | 32.128
-8 | 0.492 | 0.01253 | -0.247 | 39.294
-7.5 | 0.556 | 0.01159 | -0.251 | 47.947
-7 | 0.619 | 0.01117 | -0.253 | 55.422
-6.5 | 0.684 | 0.01056 | -0.256 | 64.759
-6 | 0.751 | 0.00994 | -0.26 | 75.553
-5.5 | 0.82 | 0.00907 | -0.264 | 90.4
-5 | 0.892 | 0.00814 | -0.271 | 109.461
-4.5 | 0.966 | 0.00763 | -0.276 | 126.624
-4 | 1.04 | 0.00697 | -0.281 | 149.144
-3.5 | 1.104 | 0.00696 | -0.283 | 158.484
-3 | 1.167 | 0.0071 | -0.285 | 164.35
-2.5 | 1.231 | 0.00721 | -0.286 | 170.884
-2 | 1.296 | 0.00838 | -0.289 | 154.647
-1.5 | 1.361 | 0.00768 | -0.291 | 177.276
-1 | 1.426 | 0.00895 | -0.293 | 159.393
-0.5 | 1.489 | 0.00722 | -0.294 | 206.153
0 | 1.566 | 0.00765 | -0.296 | 204.603
0.5 | 1.629 | 0.00997 | -0.297 | 163.414
1 | 1.691 | 0.00804 | -0.299 | 210.273
1.5 | 1.753 | 0.00797 | -0.3 | 219.981
2 | 1.814 | 0.00822 | -0.302 | 220.642
2.5 | 1.876 | 0.00854 | -0.303 | 219.615
3 | 1.937 | 0.01203 | -0.305 | 160.943
3.5 | 1.997 | 0.01237 | -0.306 | 161.497
4 | 2.057 | 0.01281 | -0.308 | 160.609
4.5 | 2.117 | 0.01327 | -0.309 | 159.552
5 | 2.176 | 0.01356 | -0.31 | 160.539
5.5 | 2.235 | 0.01329 | -0.311 | 168.233
6 | 2.294 | 0.01767 | -0.313 | 129.787
6.5 | 2.352 | 0.01452 | -0.314 | 161.966
7 | 2.409 | 0.01911 | -0.315 | 126.043
7.5 | 2.466 | 0.02003 | -0.316 | 123.108
8 | 2.523 | 0.02063 | -0.317 | 122.295
8.5 | 2.578 | 0.02131 | -0.319 | 120.979
9 | 2.634 | 0.02223 | -0.32 | 118.5
9.5 | 2.688 | 0.02301 | -0.321 | 116.832
10 | 2.742 | 0.02405 | -0.322 | 114.015
10.5 | 2.795 | 0.02503 | -0.323 | 111.666
11 | 2.844 | 0.02537 | -0.324 | 112.079
11.5 | 2.89 | 0.0267 | -0.325 | 108.236
12 | 2.934 | 0.02798 | -0.326 | 104.86
12.5 | 2.956 | 0.02358 | -0.327 | 125.371
13 | 2.965 | 0.02989 | -0.328 | 99.224
13.5 | 2.966 | 0.03566 | -0.329 | 83.187
14 | 2.897 | 0.03815 | -0.323 | 75.956
14.5 | 2.872 | 0.04058 | -0.322 | 70.765
15 | 2.838 | 0.0433 | -0.322 | 65.551
15.5 | 2.793 | 0.04546 | -0.322 | 61.436
16 | 2.738 | 0.04831 | -0.321 | 56.679
16.5 | 2.672 | 0.05117 | -0.32 | 52.219
17 | 2.597 | 0.05495 | -0.32 | 47.252
17.5 | 2.513 | 0.05755 | -0.319 | 43.662
18 | 2.417 | 0.06168 | -0.318 | 39.192
18.5 | 2.313 | 0.06722 | -0.317 | 34.404

## 126. Re 14M Mach 0.25 (2)
BIGFOIL.COM POLAR EXPORT
goe523
GOE 523 |  |  |  | Cl Max: | 2.138 | at alpha= | 15 | deg
XFOIL ncrit=9 |  |  |  | L/D Max: | 186.494 | at alpha= | 1.5 | deg
Re: | 14000000 |  |  | Cd Min: | 0.16736 | at alpha= | -20 | deg
Mach: | 0.25 |  |  | Cl=0 at alpha= | -10.9748 | deg
|  |  |  | @ Cl=0.1, Cd= | 0.0076377
|  |  |  | @ Cl=0.4, Cd= | 0.0066994
|  |  |  | @ Cl=0.6, Cd= | 0.006393
alpha (deg) | Cl | Cd | Cm | Cl/Cd
-20 | -0.0623 | 0.16736 | -0.1256 | -0.37225
-19.5 | -0.0383 | 0.16289 | -0.1292 | -0.23513
-19 | -0.0357 | 0.15324 | -0.1342 | -0.23297
-18.5 | -0.0144 | 0.14811 | -0.1379 | -0.097225
-18 | 0.0072 | 0.14308 | -0.1415 | 0.050321
-17.5 | 0.0079 | 0.1337 | -0.1465 | 0.059088
-17 | 0.0241 | 0.12766 | -0.1505 | 0.18878
-16.5 | -0.2229 | 0.08174 | -0.1806 | -2.7269
-16 | -0.2899 | 0.06633 | -0.1949 | -4.3706
-15.5 | -0.4564 | 0.03951 | -0.227 | -11.5515
-15 | -0.4878 | 0.02259 | -0.2584 | -21.5936
-14.5 | -0.4641 | 0.01692 | -0.2674 | -27.4291
-14 | -0.4053 | 0.01433 | -0.2727 | -28.2833
-13.5 | -0.3327 | 0.01179 | -0.28 | -28.2188
-13 | -0.2627 | 0.01061 | -0.283 | -24.7597
-12.5 | -0.1951 | 0.00956 | -0.285 | -20.4079
-12 | -0.13 | 0.00882 | -0.286 | -14.7392
-11.5 | -0.0673 | 0.00842 | -0.286 | -7.9929
-11 | -0.0033 | 0.0081 | -0.286 | -0.40741
-10.5 | 0.0621 | 0.0078 | -0.2863 | 7.9615
-10 | 0.1275 | 0.00752 | -0.2866 | 16.9548
-9.5 | 0.1928 | 0.00727 | -0.287 | 26.5199
-9 | 0.2582 | 0.00704 | -0.2874 | 36.6761
-8.5 | 0.3226 | 0.00687 | -0.2877 | 46.9578
-8 | 0.387 | 0.00672 | -0.2881 | 57.5893
-7.5 | 0.4502 | 0.00662 | -0.2883 | 68.006
-7 | 0.5138 | 0.00651 | -0.2887 | 78.9247
-6.5 | 0.5761 | 0.00642 | -0.2889 | 89.7352
-6 | 0.638 | 0.00635 | -0.2891 | 100.4724
-5.5 | 0.6985 | 0.00635 | -0.2891 | 110
-5 | 0.7574 | 0.00642 | -0.2889 | 117.9751
-4.5 | 0.816 | 0.0065 | -0.2885 | 125.5385
-4 | 0.8738 | 0.00661 | -0.2882 | 132.1936
-3.5 | 0.9304 | 0.00676 | -0.2876 | 137.6331
-3 | 0.9875 | 0.00688 | -0.2871 | 143.532
-2.5 | 1.0447 | 0.00698 | -0.2867 | 149.6705
-2 | 1.1021 | 0.00706 | -0.2864 | 156.1048
-1.5 | 1.1581 | 0.00717 | -0.2858 | 161.5202
-1 | 1.211 | 0.00721 | -0.2846 | 167.9612
-0.5 | 1.2616 | 0.00734 | -0.2829 | 171.8801
0 | 1.316 | 0.0074 | -0.2821 | 177.8378
0.5 | 1.3678 | 0.00756 | -0.2809 | 180.9259
1 | 1.4211 | 0.00771 | -0.2799 | 184.3191
1.5 | 1.4733 | 0.0079 | -0.2787 | 186.4937
2 | 1.5215 | 0.00819 | -0.2769 | 185.7753
2.5 | 1.5704 | 0.00847 | -0.2753 | 185.4073
3 | 1.6193 | 0.00877 | -0.2736 | 184.6408
3.5 | 1.6654 | 0.00918 | -0.2714 | 181.4161
4 | 1.7125 | 0.0096 | -0.2694 | 178.3854
4.5 | 1.7571 | 0.01005 | -0.2671 | 174.8358
5 | 1.8006 | 0.01063 | -0.2646 | 169.3885
5.5 | 1.8432 | 0.01122 | -0.262 | 164.2781
6 | 1.8849 | 0.01191 | -0.2593 | 158.262
6.5 | 1.9205 | 0.01285 | -0.2556 | 149.4553
7 | 1.9589 | 0.01376 | -0.2525 | 142.3619
7.5 | 1.9931 | 0.01485 | -0.2488 | 134.2155
8 | 2.0339 | 0.01572 | -0.2462 | 129.383
8.5 | 2.0652 | 0.01706 | -0.2423 | 121.0551
9 | 2.0917 | 0.01875 | -0.2379 | 111.5573
9.5 | 2.0578 | 0.02424 | -0.2257 | 84.8927
10 | 2.0645 | 0.02773 | -0.2197 | 74.4501
10.5 | 2.0867 | 0.03035 | -0.2159 | 68.7545
11 | 2.109 | 0.03309 | -0.2124 | 63.7353
11.5 | 2.1272 | 0.03633 | -0.2088 | 58.5522
12 | 2.1018 | 0.04372 | -0.2019 | 48.0741
12.5 | 2.0995 | 0.04959 | -0.1979 | 42.3372
13 | 2.1121 | 0.05423 | -0.1955 | 38.9471
13.5 | 2.1229 | 0.05924 | -0.1933 | 35.8356
14 | 2.1309 | 0.0648 | -0.1914 | 32.8843
14.5 | 2.1337 | 0.07117 | -0.1897 | 29.9803
15 | 2.138 | 0.0775 | -0.1884 | 27.5871
15.5 | 2.1372 | 0.08465 | -0.1874 | 25.2475
16 | 2.1311 | 0.09266 | -0.1868 | 22.9991
16.5 | 2.1269 | 0.10048 | -0.1865 | 21.1674
17 | 2.1234 | 0.10827 | -0.1867 | 19.6121
17.5 | 2.1126 | 0.11721 | -0.1874 | 18.0241
18 | 2.1048 | 0.12566 | -0.1885 | 16.75
18.5 | 2.0971 | 0.13401 | -0.19 | 15.6488
19 | 2.0901 | 0.14225 | -0.1919 | 14.6931
19.5 | 2.0851 | 0.15018 | -0.1941 | 13.884
20 | 2.083 | 0.1583 | -0.1974 | 13.1586

## 127. Re 14M Mach 0.50 (1)
BIGFOIL.COM POLAR EXPORT
goe523
GOE 523 |  |  |  | Cl Max: | 2.753 | at alpha= | 10.5 | deg
JavaFoil+Calcfoil stall+Eppler ext transition |  |  |  | L/D Max: |  | at alpha= | -20 | deg
Re: | 14000000 |  |  | Cd Min: |  | at alpha= | -20 | deg
Mach: | 0.5 |  |  | Cl=0 at alpha= | -12.3929 | deg
|  |  |  | @ Cl=0.1, Cd= | 0.052018
|  |  |  | @ Cl=0.4, Cd= | 0.026897
|  |  |  | @ Cl=0.6, Cd= | 0.015629
alpha (deg) | Cl | Cd | Cm | Cl/Cd
-20 | -0.415 |  | -0.157
-19.5 | -0.387 |  | -0.152
-19 | -0.36 |  | -0.152
-18.5 | -0.333 |  | -0.151
-18 | -0.306 |  | -0.153
-17.5 | -0.279 |  | -0.152
-17 | -0.251 |  | -0.146
-16.5 | -0.224 |  | -0.147
-16 | -0.197 |  | -0.147
-15.5 | -0.17 |  | -0.148
-15 | -0.143 |  | -0.149
-14.5 | -0.115 |  | -0.149
-14 | -0.088 | 0.09581 | -0.15 | -0.92
-13.5 | -0.061 | 0.08941 | -0.152 | -0.679
-13 | -0.033 | 0.08311 | -0.154 | -0.4
-12.5 | -0.006 | 0.07584 | -0.161 | -0.075
-12 | 0.022 | 0.06685 | -0.176 | 0.332
-11.5 | 0.05 | 0.06263 | -0.18 | 0.804
-11 | 0.079 | 0.05477 | -0.194 | 1.447
-10.5 | 0.108 | 0.05097 | -0.199 | 2.119
-10 | 0.137 | 0.04639 | -0.206 | 2.963
-9.5 | 0.242 | 0.05455 | -0.17 | 4.439
-9 | 0.331 | 0.0368 | -0.224 | 8.998
-8.5 | 0.419 | 0.02417 | -0.252 | 17.351
-8 | 0.503 | 0.01805 | -0.265 | 27.88
-7.5 | 0.581 | 0.01592 | -0.27 | 36.5
-7 | 0.658 | 0.01474 | -0.275 | 44.64
-6.5 | 0.733 | 0.014 | -0.278 | 52.378
-6 | 0.81 | 0.01294 | -0.282 | 62.575
-5.5 | 0.886 | 0.01221 | -0.286 | 72.552
-5 | 0.962 | 0.01174 | -0.289 | 81.932
-4.5 | 1.037 | 0.01124 | -0.292 | 92.278
-4 | 1.112 | 0.01101 | -0.295 | 101.007
-3.5 | 1.189 | 0.01039 | -0.3 | 114.416
-3 | 1.267 | 0.01009 | -0.306 | 125.555
-2.5 | 1.364 | 0.00942 | -0.315 | 144.824
-2 | 1.436 | 0.00997 | -0.318 | 144.048
-1.5 | 1.507 | 0.01029 | -0.32 | 146.484
-1 | 1.577 | 0.01084 | -0.326 | 145.448
-0.5 | 1.647 | 0.01144 | -0.328 | 143.946
0 | 1.738 | 0.01061 | -0.33 | 163.796
0.5 | 1.806 | 0.01109 | -0.332 | 162.784
1 | 1.873 | 0.01138 | -0.334 | 164.511
1.5 | 1.94 | 0.01353 | -0.336 | 143.33
2 | 2.005 | 0.01219 | -0.337 | 164.52
2.5 | 2.069 | 0.01125 | -0.339 | 183.986
3 | 2.133 | 0.01265 | -0.341 | 168.622
3.5 | 2.195 | 0.01318 | -0.342 | 166.583
4 | 2.256 | 0.0138 | -0.344 | 163.516
4.5 | 2.316 | 0.01447 | -0.345 | 160.075
5 | 2.349 | 0.02328 | -0.343 | 100.891
5.5 | 2.404 | 0.02461 | -0.344 | 97.655
6 | 2.455 | 0.02611 | -0.345 | 94.006
6.5 | 2.505 | 0.02802 | -0.346 | 89.413
7 | 2.55 | 0.02955 | -0.347 | 86.294
7.5 | 2.591 | 0.0312 | -0.347 | 83.067
8 | 2.629 | 0.0334 | -0.347 | 78.733
8.5 | 2.667 | 0.03464 | -0.348 | 76.99
9 | 2.696 | 0.03706 | -0.348 | 72.748
9.5 | 2.722 | 0.03987 | -0.349 | 68.269
10 | 2.741 | 0.04257 | -0.348 | 64.381
10.5 | 2.753 | 0.04566 | -0.348 | 60.298
11 | 2.735 | 0.05015 | -0.347 | 54.535
11.5 | 2.685 | 0.05408 | -0.346 | 49.651
12 | 2.6 | 0.05969 | -0.345 | 43.554
12.5 | 1.621 | 0.1068 | -0.327 | 15.177
13 | 1.6 | 0.14686 | -0.308 | 10.893
13.5 | 1.657 | 0.12845 | -0.319 | 12.896
14 | 1.671 | 0.14233 | -0.313 | 11.738
14.5 | 1.643 | 0.19737 | -0.288 | 8.323
15 | 1.67 | 0.23181 | -0.287 | 7.204
15.5 | 1.7 | 0.24534 | -0.288 | 6.93

## 128. Re 14M Mach 0.50 (2)
BIGFOIL.COM POLAR EXPORT
goe523
GOE 523 |  |  |  | Cl Max: | 2.2578 | at alpha= | 9 | deg
XFOIL ncrit=9 |  |  |  | L/D Max: | 150.394 | at alpha= | 1 | deg
Re: | 14000000 |  |  | Cd Min: | 0.14296 | at alpha= | -20 | deg
Mach: | 0.5 |  |  | Cl=0 at alpha= | -99 | deg
|  |  |  | @ Cl=0.1, Cd= | 0.14296
|  |  |  | @ Cl=0.4, Cd= | 0.098769
|  |  |  | @ Cl=0.6, Cd= | 0.0077336
alpha (deg) | Cl | Cd | Cm | Cl/Cd
-20 | 0.2335 | 0.14296 | -0.1796 | 1.6333
-19.5 | 0.2434 | 0.13973 | -0.1828 | 1.7419
-19 | 0.2571 | 0.13795 | -0.1855 | 1.8637
-18.5 | 0.2747 | 0.13424 | -0.1883 | 2.0463
-18 | 0.2925 | 0.13024 | -0.1911 | 2.2459
-17.5 | 0.3043 | 0.12518 | -0.194 | 2.4309
-17 | 0.3197 | 0.12091 | -0.1967 | 2.6441
-16.5 | 0.3401 | 0.11715 | -0.1992 | 2.9031
-16 | 0.3578 | 0.11275 | -0.2018 | 3.1734
-15.5 | 0.3701 | 0.10732 | -0.2045 | 3.4486
-15 | 0.3909 | 0.1028 | -0.2073 | 3.8025
-14.5 | 0.4037 | 0.09713 | -0.21 | 4.1563
-14 | 0.4238 | 0.09317 | -0.2116 | 4.5487
-13.5 | 0.4339 | 0.08806 | -0.2128 | 4.9273
-13 | 0.449 | 0.08323 | -0.2141 | 5.3947
-12.5 | 0.4625 | 0.07797 | -0.2157 | 5.9318
-12 | 0.4784 | 0.07299 | -0.2171 | 6.5543
-11 | 0.4699 | 0.07795 | -0.2282 | 6.0282
-10.5 | 0.4833 | 0.07269 | -0.2305 | 6.6488
-10 | 0.4756 | 0.06519 | -0.2341 | 7.2956
-9.5 | 0.3833 | 0.05062 | -0.2434 | 7.5721
-9 | 0.3934 | 0.04694 | -0.2431 | 8.3809
-8.5 | 0.3407 | 0.04047 | -0.2415 | 8.4186
-8 | 0.2986 | 0.03693 | -0.2337 | 8.0856
-7.5 | 0.2724 | 0.02962 | -0.2386 | 9.1965
-7 | 0.4614 | 0.00947 | -0.3105 | 48.7223
-6.5 | 0.5623 | 0.00798 | -0.3157 | 70.4637
-6 | 0.6388 | 0.00748 | -0.3152 | 85.4011
-5.5 | 0.7064 | 0.00733 | -0.3131 | 96.3711
-5 | 0.7717 | 0.00727 | -0.3109 | 106.1486
-4.5 | 0.8383 | 0.00732 | -0.3091 | 114.5219
-4 | 0.9034 | 0.00746 | -0.3072 | 121.0992
-3.5 | 0.9674 | 0.00763 | -0.3053 | 126.789
-3 | 1.0342 | 0.00775 | -0.304 | 133.4452
-2.5 | 1.0971 | 0.00796 | -0.3023 | 137.8266
-2 | 1.158 | 0.00823 | -0.3002 | 140.7047
-1.5 | 1.2225 | 0.00844 | -0.299 | 144.846
-1 | 1.2805 | 0.00881 | -0.2966 | 145.3462
-0.5 | 1.3441 | 0.00906 | -0.2954 | 148.3554
0 | 1.4046 | 0.00943 | -0.2936 | 148.9502
0.5 | 1.4634 | 0.00983 | -0.2916 | 148.8708
1 | 1.5265 | 0.01015 | -0.2904 | 150.3941
1.5 | 1.5825 | 0.01071 | -0.288 | 147.7591
2 | 1.6416 | 0.01122 | -0.2861 | 146.3102
2.5 | 1.6948 | 0.01198 | -0.2832 | 141.4691
3 | 1.7467 | 0.01282 | -0.2803 | 136.248
3.5 | 1.7977 | 0.01377 | -0.2772 | 130.5519
4 | 1.8466 | 0.01488 | -0.2737 | 124.0995
4.5 | 1.8913 | 0.01624 | -0.2697 | 116.4594
5.5 | 1.9855 | 0.01904 | -0.2625 | 104.2805
6 | 2.0273 | 0.02086 | -0.2584 | 97.186
6.5 | 2.0724 | 0.02261 | -0.2547 | 91.6586
7 | 2.1143 | 0.02465 | -0.2508 | 85.7728
7.5 | 2.1554 | 0.02686 | -0.2468 | 80.2457
8 | 2.1925 | 0.02943 | -0.2426 | 74.4988
8.5 | 2.2223 | 0.03264 | -0.2378 | 68.0852
9 | 2.2578 | 0.03565 | -0.2338 | 63.3324
9.5 | 2.2527 | 0.04175 | -0.2272 | 53.9569
10.5 | 2.1242 | 0.06649 | -0.2128 | 31.9477
11 | 2.1264 | 0.07386 | -0.2101 | 28.7896
11.5 | 2.1343 | 0.08088 | -0.208 | 26.3885
12 | 2.1312 | 0.08923 | -0.2062 | 23.8843
12.5 | 2.1256 | 0.09805 | -0.2049 | 21.6787
13 | 2.0971 | 0.10971 | -0.2047 | 19.1149
13.5 | 2.0082 | 0.12916 | -0.2074 | 15.5482
14 | 1.9772 | 0.14183 | -0.21 | 13.9406

## 129. Re 16M Mach 0.00 (1)
BIGFOIL.COM POLAR EXPORT
goe523
GOE 523 |  |  |  | Cl Max: | 2.971 | at alpha= | 15 | deg
JavaFoil+Calcfoil stall+Eppler ext transition |  |  |  | L/D Max: | 222.846 | at alpha= | 1.5 | deg
Re: | 16000000 |  |  | Cd Min: | 0.0065 | at alpha= | -2 | deg
Mach: | 0 |  |  | Cl=0 at alpha= | -12.3958 | deg
|  |  |  | @ Cl=0.1, Cd= | 0.020089
|  |  |  | @ Cl=0.4, Cd= | 0.012388
|  |  |  | @ Cl=0.6, Cd= | 0.010112
alpha (deg) | Cl | Cd | Cm | Cl/Cd
-20 | -0.472 | 0.12511 | -0.143 | -3.769
-19.5 | -0.458 | 0.10905 | -0.153 | -4.199
-19 | -0.438 | 0.1035 | -0.156 | -4.236
-18.5 | -0.418 | 0.0962 | -0.16 | -4.345
-18 | -0.395 | 0.09015 | -0.163 | -4.382
-17.5 | -0.371 | 0.08274 | -0.167 | -4.481
-17 | -0.338 | 0.08971 | -0.158 | -3.771
-16.5 | -0.309 | 0.08479 | -0.161 | -3.65
-16 | -0.284 | 0.06622 | -0.177 | -4.289
-15.5 | -0.251 | 0.06005 | -0.182 | -4.185
-15 | -0.216 | 0.05424 | -0.186 | -3.991
-14.5 | -0.18 | 0.0486 | -0.191 | -3.695
-14 | -0.139 | 0.05022 | -0.188 | -2.759
-13.5 | -0.098 | 0.04388 | -0.194 | -2.231
-13 | -0.056 | 0.02991 | -0.209 | -1.872
-12.5 | -0.01 | 0.02851 | -0.211 | -0.34
-12 | 0.038 | 0.02692 | -0.213 | 1.419
-11.5 | 0.089 | 0.02054 | -0.221 | 4.332
-11 | 0.141 | 0.01841 | -0.224 | 7.666
-10.5 | 0.194 | 0.01772 | -0.226 | 10.966
-10 | 0.249 | 0.01633 | -0.229 | 15.257
-9.5 | 0.306 | 0.01457 | -0.233 | 21.016
-9 | 0.365 | 0.01294 | -0.236 | 28.196
-8.5 | 0.424 | 0.01201 | -0.239 | 35.293
-8 | 0.484 | 0.01115 | -0.242 | 43.378
-7.5 | 0.545 | 0.01068 | -0.245 | 50.985
-7 | 0.607 | 0.01004 | -0.248 | 60.453
-6.5 | 0.672 | 0.00901 | -0.255 | 74.647
-6 | 0.739 | 0.00813 | -0.259 | 90.894
-5.5 | 0.807 | 0.00758 | -0.263 | 106.447
-5 | 0.878 | 0.00673 | -0.268 | 130.514
-4.5 | 0.945 | 0.00664 | -0.27 | 142.272
-4 | 1.009 | 0.00664 | -0.272 | 152.114
-3.5 | 1.071 | 0.0067 | -0.274 | 159.954
-3 | 1.133 | 0.00683 | -0.276 | 165.819
-2.5 | 1.195 | 0.00779 | -0.278 | 153.37
-2 | 1.258 | 0.0065 | -0.28 | 193.46
-1.5 | 1.322 | 0.00658 | -0.282 | 201.018
-1 | 1.383 | 0.00677 | -0.284 | 204.262
-0.5 | 1.444 | 0.00722 | -0.285 | 200.038
0 | 1.519 | 0.00911 | -0.287 | 166.734
0.5 | 1.579 | 0.00751 | -0.288 | 210.267
1 | 1.64 | 0.00753 | -0.29 | 217.726
1.5 | 1.701 | 0.00763 | -0.291 | 222.846
2 | 1.761 | 0.00804 | -0.292 | 218.854
2.5 | 1.82 | 0.00825 | -0.294 | 220.625
3 | 1.88 | 0.0111 | -0.295 | 169.35
3.5 | 1.939 | 0.01147 | -0.297 | 169.039
4 | 1.998 | 0.01174 | -0.298 | 170.147
4.5 | 2.057 | 0.00979 | -0.299 | 210.05
5 | 2.115 | 0.01181 | -0.3 | 179.061
5.5 | 2.173 | 0.01228 | -0.302 | 177.022
6 | 2.231 | 0.01596 | -0.303 | 139.837
6.5 | 2.289 | 0.01325 | -0.304 | 172.668
7 | 2.346 | 0.01718 | -0.305 | 136.55
7.5 | 2.402 | 0.01773 | -0.306 | 135.471
8 | 2.458 | 0.0183 | -0.308 | 134.363
8.5 | 2.514 | 0.01893 | -0.309 | 132.809
9 | 2.569 | 0.01963 | -0.31 | 130.86
9.5 | 2.624 | 0.02022 | -0.311 | 129.768
10 | 2.678 | 0.02099 | -0.312 | 127.617
10.5 | 2.732 | 0.0217 | -0.313 | 125.909
11 | 2.783 | 0.02232 | -0.314 | 124.653
11.5 | 2.831 | 0.02304 | -0.315 | 122.86
12 | 2.878 | 0.02 | -0.316 | 143.89
12.5 | 2.91 | 0.02054 | -0.317 | 141.639
13 | 2.932 | 0.0259 | -0.318 | 113.221
13.5 | 2.95 | 0.02528 | -0.318 | 116.681
14 | 2.963 | 0.03164 | -0.319 | 93.629
14.5 | 2.969 | 0.03312 | -0.32 | 89.67
15 | 2.971 | 0.02876 | -0.321 | 103.31
15.5 | 2.966 | 0.03007 | -0.322 | 98.658
16 | 2.956 | 0.03136 | -0.322 | 94.273
16.5 | 2.878 | 0.03994 | -0.316 | 72.061
17 | 2.85 | 0.04175 | -0.316 | 68.273
17.5 | 2.817 | 0.04415 | -0.315 | 63.82
18 | 2.778 | 0.04592 | -0.314 | 60.499
18.5 | 2.735 | 0.04888 | -0.314 | 55.952
19 | 2.689 | 0.05127 | -0.314 | 52.437
19.5 | 2.633 | 0.05497 | -0.313 | 47.906
20 | 2.579 | 0.05726 | -0.312 | 45.035

## 130. Re 16M Mach 0.00 (2)
BIGFOIL.COM POLAR EXPORT
goe523
GOE 523 |  |  |  | Cl Max: | 2.2044 | at alpha= | 16.5 | deg
XFOIL ncrit=9 |  |  |  | L/D Max: | 197.692 | at alpha= | 2.5 | deg
Re: | 16000000 |  |  | Cd Min: | 0.09849 | at alpha= | 18.5 | deg
Mach: | 0 |  |  | Cl=0 at alpha= | -11.2555 | deg
|  |  |  | @ Cl=0.1, Cd= | 0.0069315
|  |  |  | @ Cl=0.4, Cd= | 0.0063181
|  |  |  | @ Cl=0.6, Cd= | 0.006099
alpha (deg) | Cl | Cd | Cm | Cl/Cd
-19.5 | -0.8594 | 0.03674 | -0.2128 | -23.3914
-18.5 | -0.7934 | 0.02112 | -0.2468 | -37.5663
-18 | -0.7737 | 0.01742 | -0.2512 | -44.4145
-17.5 | -0.7328 | 0.01492 | -0.2555 | -49.1153
-17 | -0.6782 | 0.01306 | -0.2601 | -51.9296
-16.5 | -0.6184 | 0.01166 | -0.2642 | -53.036
-16 | -0.5569 | 0.01072 | -0.2671 | -51.9496
-15.5 | -0.498 | 0.01011 | -0.2686 | -49.2582
-14 | -0.3186 | 0.00873 | -0.2721 | -36.4948
-13.5 | -0.2598 | 0.00827 | -0.2731 | -31.4148
-13 | -0.2011 | 0.0079 | -0.2738 | -25.4557
-12.5 | -0.1429 | 0.00761 | -0.2744 | -18.7779
-12 | -0.0864 | 0.00746 | -0.2745 | -11.5818
-11.5 | -0.029 | 0.00731 | -0.2748 | -3.9672
-11 | 0.0303 | 0.00712 | -0.2753 | 4.2556
-10.5 | 0.0899 | 0.00696 | -0.2759 | 12.9167
-10 | 0.1502 | 0.00679 | -0.2766 | 22.1208
-9.5 | 0.2101 | 0.00665 | -0.2772 | 31.594
-9 | 0.2703 | 0.00652 | -0.2778 | 41.4571
-8.5 | 0.33 | 0.00642 | -0.2783 | 51.4019
-8 | 0.3899 | 0.00633 | -0.2789 | 61.5956
-7.5 | 0.4494 | 0.00626 | -0.2794 | 71.7891
-7 | 0.5084 | 0.0062 | -0.2798 | 82
-6.5 | 0.5681 | 0.00611 | -0.2804 | 92.9787
-6 | 0.6263 | 0.00609 | -0.2807 | 102.8407
-5.5 | 0.6837 | 0.00612 | -0.2809 | 111.7157
-5 | 0.7397 | 0.00621 | -0.2808 | 119.1143
-4.5 | 0.7952 | 0.00633 | -0.2806 | 125.624
-4 | 0.8508 | 0.00646 | -0.2804 | 131.7028
-3.5 | 0.9065 | 0.00657 | -0.2803 | 137.9756
-3 | 0.9624 | 0.00667 | -0.2803 | 144.2879
-2.5 | 1.0197 | 0.00669 | -0.2805 | 152.4215
-2 | 1.0753 | 0.00679 | -0.2804 | 158.3652
-1.5 | 1.1318 | 0.00684 | -0.2805 | 165.4678
-1 | 1.1869 | 0.00693 | -0.2804 | 171.2698
-0.5 | 1.2417 | 0.00702 | -0.2803 | 176.8803
0 | 1.297 | 0.00706 | -0.2803 | 183.711
0.5 | 1.3504 | 0.00716 | -0.28 | 188.6034
1 | 1.4032 | 0.00723 | -0.2795 | 194.0802
1.5 | 1.4465 | 0.00745 | -0.277 | 194.1611
2 | 1.4939 | 0.00765 | -0.2756 | 195.281
2.5 | 1.542 | 0.0078 | -0.2743 | 197.6923
3 | 1.5871 | 0.00811 | -0.2724 | 195.6967
3.5 | 1.6342 | 0.00836 | -0.271 | 195.4785
4 | 1.6771 | 0.00872 | -0.2688 | 192.328
4.5 | 1.7228 | 0.00903 | -0.2672 | 190.7863
5 | 1.7657 | 0.0094 | -0.2652 | 187.8404
5.5 | 1.8056 | 0.00993 | -0.2627 | 181.8328
6 | 1.8423 | 0.01058 | -0.2596 | 174.1304
6.5 | 1.8803 | 0.01123 | -0.2569 | 167.4354
7 | 1.919 | 0.01184 | -0.2543 | 162.0777
7.5 | 1.9566 | 0.01253 | -0.2517 | 156.1532
8 | 1.9901 | 0.01342 | -0.2485 | 148.2936
8.5 | 2.022 | 0.01444 | -0.2451 | 140.0277
9.5 | 2.0164 | 0.02044 | -0.2281 | 98.6497
10 | 2.0429 | 0.02207 | -0.2246 | 92.5646
10.5 | 2.0706 | 0.02369 | -0.2215 | 87.404
11 | 2.0957 | 0.02553 | -0.2183 | 82.0877
12 | 2.0915 | 0.03389 | -0.2061 | 61.7144
12.5 | 2.1112 | 0.03668 | -0.2032 | 57.5573
13 | 2.1299 | 0.03967 | -0.2005 | 53.6904
13.5 | 2.1484 | 0.04279 | -0.198 | 50.208
14 | 2.1625 | 0.04648 | -0.1954 | 46.5254
14.5 | 2.175 | 0.05051 | -0.1931 | 43.0608
15 | 2.185 | 0.05496 | -0.1909 | 39.7562
15.5 | 2.1926 | 0.05989 | -0.189 | 36.6105
16 | 2.1988 | 0.06515 | -0.1874 | 33.7498
16.5 | 2.2044 | 0.07062 | -0.1861 | 31.215
17 | 2.2028 | 0.07723 | -0.185 | 28.5226
17.5 | 2.2014 | 0.08395 | -0.1842 | 26.2228
18 | 2.197 | 0.09116 | -0.1837 | 24.1005
18.5 | 2.1929 | 0.09849 | -0.1837 | 22.2652

## 131. Re 16M Mach 0.10 (1)
BIGFOIL.COM POLAR EXPORT
goe523
GOE 523 |  |  |  | Cl Max: | 2.969 | at alpha= | 14.5 | deg
JavaFoil+Calcfoil stall+Eppler ext transition |  |  |  | L/D Max: | 223.39 | at alpha= | 1.5 | deg
Re: | 16000000 |  |  | Cd Min: | 0.00662 | at alpha= | -1.5 | deg
Mach: | 0.1 |  |  | Cl=0 at alpha= | -12.398 | deg
|  |  |  | @ Cl=0.1, Cd= | 0.02091
|  |  |  | @ Cl=0.4, Cd= | 0.01263
|  |  |  | @ Cl=0.6, Cd= | 0.010359
alpha (deg) | Cl | Cd | Cm | Cl/Cd
-20 | -0.459 | 0.12593 | -0.143 | -3.643
-19.5 | -0.446 | 0.11095 | -0.153 | -4.022
-19 | -0.428 | 0.10581 | -0.154 | -4.046
-18.5 | -0.408 | 0.10032 | -0.157 | -4.069
-18 | -0.387 | 0.09403 | -0.16 | -4.112
-17.5 | -0.364 | 0.08634 | -0.165 | -4.212
-17 | -0.333 | 0.0918 | -0.157 | -3.631
-16.5 | -0.305 | 0.08627 | -0.16 | -3.541
-16 | -0.28 | 0.06921 | -0.175 | -4.048
-15.5 | -0.248 | 0.06247 | -0.18 | -3.977
-15 | -0.214 | 0.05645 | -0.185 | -3.797
-14.5 | -0.178 | 0.05089 | -0.189 | -3.496
-14 | -0.138 | 0.05123 | -0.188 | -2.69
-13.5 | -0.097 | 0.04473 | -0.194 | -2.179
-13 | -0.056 | 0.03111 | -0.209 | -1.792
-12.5 | -0.01 | 0.02723 | -0.213 | -0.357
-12 | 0.039 | 0.02373 | -0.217 | 1.625
-11.5 | 0.089 | 0.0211 | -0.221 | 4.214
-11 | 0.141 | 0.0202 | -0.223 | 6.961
-10.5 | 0.194 | 0.01819 | -0.227 | 10.684
-10 | 0.249 | 0.01663 | -0.23 | 15.007
-9.5 | 0.307 | 0.01484 | -0.233 | 20.674
-9 | 0.366 | 0.0132 | -0.237 | 27.698
-8.5 | 0.425 | 0.01221 | -0.24 | 34.806
-8 | 0.485 | 0.01138 | -0.243 | 42.633
-7.5 | 0.546 | 0.01089 | -0.246 | 50.164
-7 | 0.609 | 0.01027 | -0.249 | 59.25
-6.5 | 0.674 | 0.00921 | -0.253 | 73.236
-6 | 0.741 | 0.00826 | -0.259 | 89.757
-5.5 | 0.809 | 0.00767 | -0.264 | 105.48
-5 | 0.881 | 0.00685 | -0.268 | 128.62
-4.5 | 0.95 | 0.00663 | -0.272 | 143.209
-4 | 1.014 | 0.00666 | -0.274 | 152.32
-3.5 | 1.076 | 0.00669 | -0.275 | 160.965
-3 | 1.138 | 0.00686 | -0.277 | 165.999
-2.5 | 1.201 | 0.00786 | -0.279 | 152.684
-2 | 1.264 | 0.0073 | -0.281 | 173.055
-1.5 | 1.328 | 0.00662 | -0.283 | 200.717
-1 | 1.39 | 0.0068 | -0.285 | 204.302
-0.5 | 1.451 | 0.00721 | -0.286 | 201.128
0 | 1.526 | 0.00917 | -0.288 | 166.333
0.5 | 1.587 | 0.00737 | -0.289 | 215.324
1 | 1.648 | 0.00759 | -0.291 | 217.046
1.5 | 1.709 | 0.00765 | -0.292 | 223.39
2 | 1.769 | 0.00804 | -0.294 | 220.045
2.5 | 1.829 | 0.00828 | -0.295 | 220.816
3 | 1.889 | 0.01123 | -0.297 | 168.25
3.5 | 1.948 | 0.01157 | -0.298 | 168.401
4 | 2.007 | 0.01188 | -0.299 | 169.038
4.5 | 2.066 | 0.00986 | -0.301 | 209.545
5 | 2.125 | 0.01189 | -0.302 | 178.646
5.5 | 2.183 | 0.01239 | -0.303 | 176.254
6 | 2.241 | 0.01615 | -0.304 | 138.72
6.5 | 2.298 | 0.01337 | -0.306 | 171.971
7 | 2.356 | 0.01737 | -0.307 | 135.647
7.5 | 2.412 | 0.01816 | -0.308 | 132.855
8 | 2.468 | 0.01874 | -0.309 | 131.702
8.5 | 2.524 | 0.0193 | -0.31 | 130.783
9 | 2.58 | 0.01996 | -0.311 | 129.22
9.5 | 2.634 | 0.0205 | -0.313 | 128.524
10 | 2.689 | 0.02129 | -0.314 | 126.287
10.5 | 2.742 | 0.02204 | -0.314 | 124.444
11 | 2.793 | 0.02268 | -0.315 | 123.155
11.5 | 2.841 | 0.02343 | -0.316 | 121.257
12 | 2.888 | 0.0203 | -0.317 | 142.227
12.5 | 2.918 | 0.02087 | -0.318 | 139.815
13 | 2.939 | 0.02643 | -0.319 | 111.19
13.5 | 2.955 | 0.02592 | -0.32 | 114.006
14 | 2.965 | 0.03247 | -0.321 | 91.324
14.5 | 2.969 | 0.02831 | -0.322 | 104.856
15 | 2.967 | 0.02957 | -0.323 | 100.348
15.5 | 2.959 | 0.03102 | -0.323 | 95.395
16 | 2.884 | 0.03904 | -0.317 | 73.863
16.5 | 2.856 | 0.04108 | -0.317 | 69.525
17 | 2.824 | 0.04306 | -0.316 | 65.579
17.5 | 2.787 | 0.04526 | -0.316 | 61.572
18 | 2.739 | 0.04794 | -0.315 | 57.138
18.5 | 2.69 | 0.05093 | -0.314 | 52.811
19 | 2.637 | 0.05294 | -0.314 | 49.816
19.5 | 2.579 | 0.05565 | -0.314 | 46.349

## 132. Re 16M Mach 0.10 (2)
BIGFOIL.COM POLAR EXPORT
goe523
GOE 523 |  |  |  | Cl Max: | 2.1971 | at alpha= | 17 | deg
XFOIL ncrit=9 |  |  |  | L/D Max: | 196.845 | at alpha= | 2.5 | deg
Re: | 16000000 |  |  | Cd Min: | 0.16035 | at alpha= | -20 | deg
Mach: | 0.1 |  |  | Cl=0 at alpha= | -11.2151 | deg
|  |  |  | @ Cl=0.1, Cd= | 0.0069977
|  |  |  | @ Cl=0.4, Cd= | 0.0063483
|  |  |  | @ Cl=0.6, Cd= | 0.0061197
alpha (deg) | Cl | Cd | Cm | Cl/Cd
-20 | -0.0975 | 0.16035 | -0.1213 | -0.60804
-19 | -0.762 | 0.04424 | -0.2071 | -17.2242
-18.5 | -0.8288 | 0.02813 | -0.229 | -29.4632
-18 | -0.7569 | 0.02146 | -0.2493 | -35.2703
-17.5 | -0.7367 | 0.01752 | -0.2542 | -42.0491
-17 | -0.6931 | 0.01484 | -0.259 | -46.7049
-16.5 | -0.6372 | 0.01292 | -0.2636 | -49.3189
-16 | -0.5737 | 0.0115 | -0.2679 | -49.887
-15.5 | -0.5119 | 0.0106 | -0.2704 | -48.2925
-15 | -0.4503 | 0.00996 | -0.272 | -45.2108
-14.5 | -0.3896 | 0.00942 | -0.2731 | -41.3588
-14 | -0.3286 | 0.009 | -0.2741 | -36.5111
-13.5 | -0.2688 | 0.00857 | -0.2749 | -31.3652
-13 | -0.2092 | 0.00813 | -0.2757 | -25.7319
-12.5 | -0.1499 | 0.00779 | -0.2763 | -19.2426
-12 | -0.0925 | 0.0076 | -0.2763 | -12.1711
-11.5 | -0.0343 | 0.00743 | -0.2765 | -4.6164
-11 | 0.0259 | 0.00722 | -0.2771 | 3.5873
-10.5 | 0.0864 | 0.00704 | -0.2776 | 12.2727
-10 | 0.1475 | 0.00685 | -0.2782 | 21.5328
-9.5 | 0.2082 | 0.0067 | -0.2788 | 31.0746
-9 | 0.2692 | 0.00656 | -0.2794 | 41.0366
-8.5 | 0.3295 | 0.00646 | -0.2799 | 51.0062
-8 | 0.39 | 0.00636 | -0.2804 | 61.3208
-7.5 | 0.4501 | 0.00629 | -0.2809 | 71.558
-7 | 0.5095 | 0.00624 | -0.2812 | 81.6506
-6.5 | 0.5698 | 0.00613 | -0.2818 | 92.9527
-6 | 0.6285 | 0.00611 | -0.2821 | 102.8642
-5.5 | 0.6863 | 0.00614 | -0.2822 | 111.7752
-5 | 0.7427 | 0.00623 | -0.2821 | 119.2135
-4.5 | 0.7987 | 0.00635 | -0.2819 | 125.7795
-4 | 0.8546 | 0.00647 | -0.2817 | 132.0866
-3 | 0.9667 | 0.00669 | -0.2814 | 144.4993
-2.5 | 1.0243 | 0.00672 | -0.2816 | 152.4256
-2 | 1.0802 | 0.00681 | -0.2815 | 158.6197
-1.5 | 1.137 | 0.00686 | -0.2816 | 165.7434
-1 | 1.1923 | 0.00696 | -0.2814 | 171.3075
-0.5 | 1.2472 | 0.00706 | -0.2812 | 176.6572
0 | 1.3025 | 0.00711 | -0.2811 | 183.1927
0.5 | 1.356 | 0.0072 | -0.2807 | 188.3333
1 | 1.4055 | 0.00726 | -0.2794 | 193.595
1.5 | 1.4509 | 0.0075 | -0.2774 | 193.4533
2 | 1.4978 | 0.00772 | -0.2757 | 194.0155
2.5 | 1.5472 | 0.00786 | -0.2746 | 196.8448
3 | 1.5932 | 0.00819 | -0.2728 | 194.5299
3.5 | 1.6391 | 0.00845 | -0.271 | 193.9763
4 | 1.6835 | 0.00882 | -0.2691 | 190.873
4.5 | 1.7281 | 0.00917 | -0.2672 | 188.4515
5 | 1.772 | 0.00954 | -0.2652 | 185.7442
5.5 | 1.813 | 0.01007 | -0.2628 | 180.0397
6 | 1.849 | 0.01076 | -0.2595 | 171.8401
6.5 | 1.8879 | 0.01142 | -0.2569 | 165.3152
7 | 1.9256 | 0.01208 | -0.2541 | 159.404
7.5 | 1.9647 | 0.01277 | -0.2517 | 153.8528
8 | 1.997 | 0.01373 | -0.2481 | 145.4479
8.5 | 2.0302 | 0.01474 | -0.2449 | 137.7341
9.5 | 2.0222 | 0.02102 | -0.2276 | 96.2036
10 | 2.0464 | 0.02284 | -0.2238 | 89.5972
10.5 | 2.0737 | 0.02457 | -0.2206 | 84.3997
11 | 2.1013 | 0.02636 | -0.2176 | 79.7155
11.5 | 2.1054 | 0.02998 | -0.212 | 70.2268
12 | 2.0949 | 0.03515 | -0.2055 | 59.5989
12.5 | 2.1133 | 0.03816 | -0.2025 | 55.38
13 | 2.1304 | 0.04143 | -0.1996 | 51.4217
13.5 | 2.147 | 0.04488 | -0.1971 | 47.8387
14 | 2.1608 | 0.04879 | -0.1946 | 44.2878
14.5 | 2.1735 | 0.05296 | -0.1924 | 41.0404
15 | 2.1842 | 0.05749 | -0.1904 | 37.9927
15.5 | 2.1883 | 0.06305 | -0.1885 | 34.7074
16 | 2.1923 | 0.06875 | -0.1869 | 31.888
16.5 | 2.1967 | 0.07458 | -0.1858 | 29.4543
17 | 2.1971 | 0.08106 | -0.1848 | 27.1046
17.5 | 2.1908 | 0.08862 | -0.1842 | 24.7213
18 | 2.1849 | 0.09622 | -0.1839 | 22.7073
18.5 | 2.1798 | 0.10379 | -0.1841 | 21.002

## 133. Re 16M Mach 0.25 (1)
BIGFOIL.COM POLAR EXPORT
goe523
GOE 523 |  |  |  | Cl Max: | 2.966 | at alpha= | 13.5 | deg
JavaFoil+Calcfoil stall+Eppler ext transition |  |  |  | L/D Max: | 221.46 | at alpha= | 1.5 | deg
Re: | 16000000 |  |  | Cd Min: | 0.00674 | at alpha= | -4 | deg
Mach: | 0.25 |  |  | Cl=0 at alpha= | -12.4043 | deg
|  |  |  | @ Cl=0.1, Cd= | 0.024521
|  |  |  | @ Cl=0.4, Cd= | 0.013815
|  |  |  | @ Cl=0.6, Cd= | 0.011186
alpha (deg) | Cl | Cd | Cm | Cl/Cd
-20 | -0.347 | 0.13107 | -0.143 | -2.649
-19.5 | -0.345 | 0.12677 | -0.143 | -2.725
-19 | -0.341 | 0.12217 | -0.144 | -2.791
-18.5 | -0.332 | 0.12162 | -0.139 | -2.73
-18 | -0.323 | 0.11239 | -0.146 | -2.871
-17.5 | -0.308 | 0.10854 | -0.146 | -2.842
-17 | -0.292 | 0.10338 | -0.148 | -2.822
-16.5 | -0.273 | 0.09297 | -0.157 | -2.941
-16 | -0.251 | 0.08676 | -0.161 | -2.892
-15.5 | -0.225 | 0.08086 | -0.165 | -2.784
-15 | -0.196 | 0.07473 | -0.169 | -2.626
-14.5 | -0.165 | 0.06561 | -0.178 | -2.522
-14 | -0.133 | 0.05218 | -0.193 | -2.541
-13.5 | -0.092 | 0.06012 | -0.181 | -1.531
-13 | -0.053 | 0.04463 | -0.199 | -1.187
-12.5 | -0.009 | 0.0341 | -0.211 | -0.276
-12 | 0.038 | 0.02906 | -0.217 | 1.299
-11.5 | 0.088 | 0.02481 | -0.223 | 3.539
-11 | 0.139 | 0.02358 | -0.225 | 5.911
-10.5 | 0.194 | 0.02055 | -0.229 | 9.452
-10 | 0.25 | 0.01899 | -0.232 | 13.162
-9.5 | 0.309 | 0.01639 | -0.237 | 18.848
-9 | 0.37 | 0.01439 | -0.242 | 25.691
-8.5 | 0.431 | 0.01322 | -0.245 | 32.569
-8 | 0.493 | 0.01218 | -0.248 | 40.484
-7.5 | 0.556 | 0.01153 | -0.251 | 48.223
-7 | 0.62 | 0.01103 | -0.254 | 56.204
-6.5 | 0.685 | 0.01024 | -0.257 | 66.826
-6 | 0.753 | 0.00942 | -0.261 | 79.906
-5.5 | 0.822 | 0.00879 | -0.268 | 93.478
-5 | 0.894 | 0.00778 | -0.272 | 114.986
-4.5 | 0.97 | 0.00694 | -0.278 | 139.689
-4 | 1.041 | 0.00674 | -0.281 | 154.365
-3.5 | 1.104 | 0.00684 | -0.283 | 161.34
-3 | 1.168 | 0.00702 | -0.285 | 166.3
-2.5 | 1.232 | 0.00814 | -0.287 | 151.388
-2 | 1.296 | 0.00749 | -0.289 | 173.1
-1.5 | 1.362 | 0.00762 | -0.291 | 178.742
-1 | 1.426 | 0.00689 | -0.293 | 206.876
-0.5 | 1.489 | 0.00741 | -0.294 | 200.893
0 | 1.566 | 0.00958 | -0.296 | 163.424
0.5 | 1.629 | 0.00752 | -0.297 | 216.604
1 | 1.691 | 0.01027 | -0.299 | 164.672
1.5 | 1.753 | 0.00792 | -0.3 | 221.46
2 | 1.814 | 0.00831 | -0.302 | 218.466
2.5 | 1.876 | 0.00857 | -0.303 | 218.818
3 | 1.937 | 0.01185 | -0.305 | 163.481
3.5 | 1.997 | 0.01224 | -0.306 | 163.17
4 | 2.057 | 0.0126 | -0.308 | 163.321
4.5 | 2.117 | 0.0103 | -0.309 | 205.493
5 | 2.176 | 0.01261 | -0.31 | 172.563
5.5 | 2.235 | 0.01305 | -0.311 | 171.3
6 | 2.294 | 0.01374 | -0.313 | 166.937
6.5 | 2.352 | 0.01425 | -0.314 | 165.097
7 | 2.409 | 0.01872 | -0.315 | 128.7
7.5 | 2.466 | 0.0197 | -0.316 | 125.185
8 | 2.523 | 0.02016 | -0.317 | 125.136
8.5 | 2.578 | 0.02109 | -0.319 | 122.286
9 | 2.634 | 0.02178 | -0.32 | 120.903
9.5 | 2.688 | 0.02247 | -0.321 | 119.648
10 | 2.742 | 0.02348 | -0.322 | 116.81
10.5 | 2.795 | 0.02442 | -0.323 | 114.449
11 | 2.844 | 0.02506 | -0.324 | 113.479
11.5 | 2.89 | 0.02603 | -0.325 | 111.001
12 | 2.934 | 0.02732 | -0.326 | 107.393
12.5 | 2.956 | 0.023 | -0.327 | 128.548
13 | 2.965 | 0.03369 | -0.328 | 88.026
13.5 | 2.966 | 0.03503 | -0.329 | 84.682
14 | 2.959 | 0.03663 | -0.33 | 80.77
14.5 | 2.876 | 0.03996 | -0.323 | 71.966
15 | 2.841 | 0.04207 | -0.322 | 67.533
15.5 | 2.797 | 0.0446 | -0.322 | 62.725
16 | 2.742 | 0.0473 | -0.322 | 57.975
16.5 | 2.676 | 0.04993 | -0.321 | 53.606
17 | 2.603 | 0.05267 | -0.321 | 49.424
17.5 | 2.515 | 0.05725 | -0.32 | 43.938
18 | 2.42 | 0.06081 | -0.319 | 39.793
18.5 | 2.317 | 0.06559 | -0.317 | 35.317

## 134. Re 16M Mach 0.25 (2)
BIGFOIL.COM POLAR EXPORT
goe523
GOE 523 |  |  |  | Cl Max: | 2.155 | at alpha= | 15.5 | deg
XFOIL ncrit=9 |  |  |  | L/D Max: | 189.651 | at alpha= | 2.5 | deg
Re: | 16000000 |  |  | Cd Min: | 0.15601 | at alpha= | 20 | deg
Mach: | 0.25 |  |  | Cl=0 at alpha= | -10.984 | deg
|  |  |  | @ Cl=0.1, Cd= | 0.0074165
|  |  |  | @ Cl=0.4, Cd= | 0.0065395
|  |  |  | @ Cl=0.6, Cd= | 0.0062988
alpha (deg) | Cl | Cd | Cm | Cl/Cd
-19 | -0.0397 | 0.1527 | -0.134 | -0.25999
-18.5 | -0.0177 | 0.14763 | -0.1378 | -0.11989
-18 | 0.003 | 0.14244 | -0.1415 | 0.021061
-17.5 | 0.002 | 0.13266 | -0.1468 | 0.015076
-17 | -0.2206 | 0.08946 | -0.1741 | -2.4659
-15.5 | -0.5269 | 0.02491 | -0.257 | -21.1521
-15 | -0.5227 | 0.01788 | -0.2671 | -29.2338
-14.5 | -0.47 | 0.01417 | -0.2746 | -33.1687
-14 | -0.3997 | 0.01222 | -0.2797 | -32.7087
-13.5 | -0.3271 | 0.01062 | -0.2841 | -30.8004
-13 | -0.261 | 0.00991 | -0.285 | -26.337
-12.5 | -0.1959 | 0.00932 | -0.2855 | -21.0193
-12 | -0.1327 | 0.00876 | -0.2859 | -15.1484
-11.5 | -0.0681 | 0.00828 | -0.2862 | -8.2246
-11 | -0.0021 | 0.00789 | -0.2866 | -0.26616
-10.5 | 0.0637 | 0.00757 | -0.287 | 8.4148
-10 | 0.1299 | 0.00729 | -0.2874 | 17.8189
-9.5 | 0.1954 | 0.00705 | -0.2878 | 27.7163
-9 | 0.2606 | 0.00685 | -0.2881 | 38.0438
-8.5 | 0.3252 | 0.00668 | -0.2884 | 48.6826
-8 | 0.3891 | 0.00656 | -0.2887 | 59.314
-7.5 | 0.453 | 0.00644 | -0.289 | 70.3416
-7 | 0.5153 | 0.00639 | -0.2891 | 80.6416
-6.5 | 0.5782 | 0.00632 | -0.2894 | 91.4873
-6 | 0.64 | 0.00626 | -0.2896 | 102.2364
-5.5 | 0.6998 | 0.00629 | -0.2895 | 111.256
-5 | 0.7583 | 0.00637 | -0.2891 | 119.0424
-4.5 | 0.8168 | 0.00647 | -0.2888 | 126.2442
-4 | 0.8749 | 0.00657 | -0.2885 | 133.1659
-3.5 | 0.9324 | 0.00669 | -0.288 | 139.3722
-3 | 0.9895 | 0.00682 | -0.2876 | 145.088
-2.5 | 1.0484 | 0.00687 | -0.2875 | 152.6055
-2 | 1.1054 | 0.00697 | -0.2871 | 158.594
-1.5 | 1.1636 | 0.00702 | -0.2869 | 165.755
-1 | 1.2169 | 0.00714 | -0.2858 | 170.4342
-0.5 | 1.2681 | 0.00721 | -0.2843 | 175.8807
0 | 1.3211 | 0.00731 | -0.2832 | 180.725
0.5 | 1.3729 | 0.00745 | -0.2819 | 184.2819
1 | 1.427 | 0.00755 | -0.2811 | 189.0066
1.5 | 1.4769 | 0.00783 | -0.2795 | 188.6207
2 | 1.5246 | 0.00812 | -0.2775 | 187.7586
2.5 | 1.576 | 0.00831 | -0.2763 | 189.651
3 | 1.623 | 0.00869 | -0.2743 | 186.7664
3.5 | 1.6705 | 0.00903 | -0.2723 | 184.9945
4 | 1.7169 | 0.00947 | -0.2702 | 181.2988
4.5 | 1.7586 | 0.01002 | -0.2674 | 175.509
5.5 | 1.8473 | 0.01108 | -0.2627 | 166.7238
6 | 1.8863 | 0.01187 | -0.2595 | 158.9132
6.5 | 1.9229 | 0.01276 | -0.256 | 150.6975
7 | 1.9639 | 0.01354 | -0.2533 | 145.0443
7.5 | 2.0005 | 0.0145 | -0.25 | 137.9655
8 | 2.0362 | 0.01562 | -0.2466 | 130.3585
8.5 | 2.0697 | 0.01683 | -0.243 | 122.9768
9.5 | 2.0463 | 0.02499 | -0.2242 | 81.8848
10 | 2.0705 | 0.02729 | -0.2204 | 75.8703
10.5 | 2.0971 | 0.02956 | -0.217 | 70.9438
11 | 2.1181 | 0.03237 | -0.2133 | 65.434
11.5 | 2.13 | 0.03608 | -0.209 | 59.0355
12 | 2.1 | 0.04389 | -0.2017 | 47.8469
12.5 | 2.1151 | 0.04799 | -0.1989 | 44.0738
13 | 2.1276 | 0.05256 | -0.1963 | 40.4795
13.5 | 2.1376 | 0.05759 | -0.194 | 37.1176
14 | 2.1463 | 0.06298 | -0.1919 | 34.0791
14.5 | 2.1537 | 0.06869 | -0.1902 | 31.3539
15 | 2.1541 | 0.07547 | -0.1888 | 28.5425
15.5 | 2.155 | 0.08232 | -0.1877 | 26.1783
16 | 2.1527 | 0.08968 | -0.1869 | 24.0042
16.5 | 2.145 | 0.098 | -0.1865 | 21.8878
17 | 2.14 | 0.10596 | -0.1866 | 20.1963
17.5 | 2.134 | 0.1141 | -0.187 | 18.7029
18 | 2.1239 | 0.12287 | -0.188 | 17.2857
18.5 | 2.1122 | 0.13184 | -0.1895 | 16.0209
19 | 2.1058 | 0.13994 | -0.1912 | 15.0479
19.5 | 2.0997 | 0.14797 | -0.1933 | 14.19
20 | 2.0939 | 0.15601 | -0.1959 | 13.4216

## 135. Re 16M Mach 0.50 (1)
BIGFOIL.COM POLAR EXPORT
goe523
GOE 523 |  |  |  | Cl Max: | 2.756 | at alpha= | 10.5 | deg
JavaFoil+Calcfoil stall+Eppler ext transition |  |  |  | L/D Max: |  | at alpha= | -20 | deg
Re: | 16000000 |  |  | Cd Min: |  | at alpha= | -20 | deg
Mach: | 0.5 |  |  | Cl=0 at alpha= | -12.3929 | deg
|  |  |  | @ Cl=0.1, Cd= | 0.052245
|  |  |  | @ Cl=0.4, Cd= | 0.025736
|  |  |  | @ Cl=0.6, Cd= | 0.015591
alpha (deg) | Cl | Cd | Cm | Cl/Cd
-20 | -0.415 |  | -0.158
-19.5 | -0.387 |  | -0.153
-19 | -0.36 |  | -0.153
-18.5 | -0.333 |  | -0.152
-18 | -0.306 |  | -0.154
-17.5 | -0.279 |  | -0.153
-17 | -0.251 |  | -0.147
-16.5 | -0.224 |  | -0.147
-16 | -0.197 |  | -0.148
-15.5 | -0.17 |  | -0.148
-15 | -0.143 |  | -0.15
-14.5 | -0.115 |  | -0.15
-14 | -0.088 | 0.09641 | -0.151 | -0.914
-13.5 | -0.061 | 0.08826 | -0.152 | -0.688
-13 | -0.033 | 0.08203 | -0.155 | -0.405
-12.5 | -0.006 | 0.07523 | -0.163 | -0.076
-12 | 0.022 | 0.06574 | -0.179 | 0.339
-11.5 | 0.05 | 0.06195 | -0.182 | 0.814
-11 | 0.079 | 0.05407 | -0.196 | 1.467
-10.5 | 0.108 | 0.05155 | -0.197 | 2.093
-10 | 0.138 | 0.04447 | -0.211 | 3.106
-9.5 | 0.243 | 0.05379 | -0.173 | 4.51
-9 | 0.334 | 0.03449 | -0.23 | 9.671
-8.5 | 0.421 | 0.02295 | -0.254 | 18.363
-8 | 0.504 | 0.01775 | -0.265 | 28.378
-7.5 | 0.582 | 0.0159 | -0.271 | 36.603
-7 | 0.659 | 0.01458 | -0.275 | 45.206
-6.5 | 0.734 | 0.01364 | -0.278 | 53.832
-6 | 0.81 | 0.01276 | -0.282 | 63.504
-5.5 | 0.887 | 0.01204 | -0.286 | 73.642
-5 | 0.963 | 0.01137 | -0.289 | 84.676
-4.5 | 1.038 | 0.01099 | -0.293 | 94.462
-4 | 1.115 | 0.01058 | -0.296 | 105.409
-3.5 | 1.192 | 0.01006 | -0.302 | 118.477
-3 | 1.272 | 0.00974 | -0.307 | 130.57
-2.5 | 1.365 | 0.00963 | -0.316 | 141.744
-2 | 1.436 | 0.00996 | -0.321 | 144.235
-1.5 | 1.507 | 0.01033 | -0.324 | 145.918
-1 | 1.578 | 0.0108 | -0.326 | 146.099
-0.5 | 1.647 | 0.01134 | -0.328 | 145.214
0 | 1.738 | 0.01185 | -0.33 | 146.65
0.5 | 1.806 | 0.01076 | -0.332 | 167.768
1 | 1.873 | 0.01272 | -0.334 | 147.259
1.5 | 1.94 | 0.01152 | -0.336 | 168.3
2 | 2.005 | 0.0123 | -0.337 | 163.047
2.5 | 2.069 | 0.01104 | -0.339 | 187.431
3 | 2.133 | 0.01246 | -0.341 | 171.165
3.5 | 2.195 | 0.01306 | -0.342 | 168.085
4 | 2.256 | 0.01359 | -0.344 | 165.978
4.5 | 2.316 | 0.01409 | -0.345 | 164.349
5 | 2.351 | 0.02282 | -0.343 | 103.02
5.5 | 2.405 | 0.0244 | -0.344 | 98.563
6 | 2.458 | 0.02584 | -0.345 | 95.114
6.5 | 2.507 | 0.02715 | -0.346 | 92.347
7 | 2.554 | 0.02883 | -0.347 | 88.566
7.5 | 2.597 | 0.03062 | -0.348 | 84.81
8 | 2.632 | 0.0326 | -0.348 | 80.743
8.5 | 2.669 | 0.0337 | -0.349 | 79.211
9 | 2.7 | 0.03643 | -0.349 | 74.105
9.5 | 2.724 | 0.03896 | -0.349 | 69.912
10 | 2.743 | 0.04178 | -0.349 | 65.659
10.5 | 2.756 | 0.04518 | -0.348 | 60.997
11 | 2.738 | 0.04899 | -0.348 | 55.883
11.5 | 2.689 | 0.05311 | -0.347 | 50.639
12 | 2.605 | 0.05849 | -0.345 | 44.54
12.5 | 1.623 | 0.10331 | -0.327 | 15.707
13 | 1.618 | 0.13299 | -0.315 | 12.165
13.5 | 1.654 | 0.13222 | -0.318 | 12.507
14 | 1.667 | 0.14823 | -0.312 | 11.244
14.5 | 1.642 | 0.2137 | -0.287 | 7.682
15 | 1.668 | 0.22959 | -0.286 | 7.264
15.5 | 1.701 | 0.25092 | -0.288 | 6.78

## 136. Re 16M Mach 0.50 (2)
BIGFOIL.COM POLAR EXPORT
goe523
GOE 523 |  |  |  | Cl Max: | 2.2564 | at alpha= | 9 | deg
XFOIL ncrit=9 |  |  |  | L/D Max: | 153.793 | at alpha= | 0.5 | deg
Re: | 16000000 |  |  | Cd Min: | 0.18844 | at alpha= | -20 | deg
Mach: | 0.5 |  |  | Cl=0 at alpha= | -99 | deg
|  |  |  | @ Cl=0.1, Cd= | 0.1676
|  |  |  | @ Cl=0.4, Cd= | 0.095565
|  |  |  | @ Cl=0.6, Cd= | 0.0075166
alpha (deg) | Cl | Cd | Cm | Cl/Cd
-20 | 0.04 | 0.18844 | -0.148 | 0.21227
-19.5 | 0.0603 | 0.18081 | -0.1526 | 0.3335
-19 | 0.0846 | 0.17438 | -0.157 | 0.48515
-18.5 | 0.1028 | 0.16637 | -0.1616 | 0.6179
-18 | 0.1289 | 0.16064 | -0.1658 | 0.80242
-17.5 | 0.1514 | 0.15407 | -0.1701 | 0.98267
-17 | 0.1741 | 0.14765 | -0.1743 | 1.1791
-16.5 | 0.1954 | 0.1411 | -0.1785 | 1.3848
-16 | 0.2205 | 0.13542 | -0.1825 | 1.6283
-15.5 | 0.245 | 0.12957 | -0.1865 | 1.8909
-15 | 0.2702 | 0.12405 | -0.1904 | 2.1782
-14.5 | 0.2851 | 0.11671 | -0.1948 | 2.4428
-14 | 0.3141 | 0.1116 | -0.1991 | 2.8145
-13.5 | 0.3495 | 0.10567 | -0.2062 | 3.3075
-13 | 0.3885 | 0.09793 | -0.2172 | 3.9671
-12.5 | 0.4132 | 0.09285 | -0.2208 | 4.4502
-12 | 0.4333 | 0.08767 | -0.2238 | 4.9424
-11.5 | 0.4565 | 0.08313 | -0.2262 | 5.4914
-11 | 0.4626 | 0.07657 | -0.2295 | 6.0415
-10.5 | 0.4724 | 0.07085 | -0.2323 | 6.6676
-10 | 0.3936 | 0.05635 | -0.2416 | 6.9849
-9.5 | 0.3502 | 0.04759 | -0.2467 | 7.3587
-9 | 0.3554 | 0.04369 | -0.2465 | 8.1346
-8.5 | 0.3043 | 0.03866 | -0.2417 | 7.8712
-8 | 0.2715 | 0.03434 | -0.2375 | 7.9062
-7.5 | 0.2597 | 0.02564 | -0.2472 | 10.1287
-7 | 0.4856 | 0.00864 | -0.3163 | 56.2037
-6.5 | 0.5731 | 0.00766 | -0.3182 | 74.8172
-6 | 0.6444 | 0.00728 | -0.3166 | 88.5165
-5.5 | 0.7123 | 0.00716 | -0.3144 | 99.4832
-5 | 0.7755 | 0.00719 | -0.3117 | 107.8581
-4.5 | 0.8415 | 0.00723 | -0.3098 | 116.39
-4 | 0.9095 | 0.00731 | -0.3084 | 124.4186
-3.5 | 0.9746 | 0.00744 | -0.3067 | 130.9946
-3 | 1.0386 | 0.00763 | -0.3049 | 136.1206
-2.5 | 1.1046 | 0.00778 | -0.3037 | 141.9794
-2 | 1.1644 | 0.00806 | -0.3015 | 144.4665
-1.5 | 1.2271 | 0.00831 | -0.2999 | 147.6655
-1 | 1.2889 | 0.00857 | -0.2982 | 150.3967
-0.5 | 1.3503 | 0.00887 | -0.2965 | 152.2322
0 | 1.4107 | 0.00924 | -0.2947 | 152.6732
0.5 | 1.4718 | 0.00957 | -0.293 | 153.7931
1 | 1.531 | 0.01 | -0.2912 | 153.1
1.5 | 1.5929 | 0.01038 | -0.2898 | 153.4586
2 | 1.6455 | 0.01108 | -0.2868 | 148.5108
2.5 | 1.7044 | 0.01164 | -0.2848 | 146.4261
3 | 1.7534 | 0.01256 | -0.2813 | 139.6019
3.5 | 1.8019 | 0.01359 | -0.2778 | 132.5901
4 | 1.8492 | 0.01475 | -0.2741 | 125.3695
4.5 | 1.8982 | 0.01592 | -0.2706 | 119.2337
5 | 1.9458 | 0.01723 | -0.2671 | 112.9309
5.5 | 1.9888 | 0.01885 | -0.263 | 105.5066
6 | 2.0369 | 0.02035 | -0.2596 | 100.0934
6.5 | 2.0783 | 0.02227 | -0.2554 | 93.3229
7 | 2.1273 | 0.0239 | -0.2522 | 89.0084
7.5 | 2.161 | 0.02651 | -0.2474 | 81.5164
8 | 2.2011 | 0.02889 | -0.2434 | 76.189
8.5 | 2.2332 | 0.03192 | -0.2388 | 69.9624
9 | 2.2564 | 0.03572 | -0.2337 | 63.1691
10.5 | 2.1374 | 0.06521 | -0.2132 | 32.7772
11 | 2.1426 | 0.07228 | -0.2105 | 29.6431
11.5 | 2.1523 | 0.07904 | -0.2083 | 27.2305
12 | 2.1436 | 0.08796 | -0.2063 | 24.3702
13 | 2.0689 | 0.11315 | -0.2053 | 18.2846
13.5 | 2.0037 | 0.12985 | -0.2077 | 15.4309
14 | 1.9913 | 0.14013 | -0.2094 | 14.2104

## 137. Re 18M Mach 0.00 (1)
BIGFOIL.COM POLAR EXPORT
goe523
GOE 523 |  |  |  | Cl Max: | 2.971 | at alpha= | 15 | deg
JavaFoil+Calcfoil stall+Eppler ext transition |  |  |  | L/D Max: | 222.555 | at alpha= | 1.5 | deg
Re: | 18000000 |  |  | Cd Min: | 0.0065 | at alpha= | -4.5 | deg
Mach: | 0 |  |  | Cl=0 at alpha= | -12.3958 | deg
|  |  |  | @ Cl=0.1, Cd= | 0.01955
|  |  |  | @ Cl=0.4, Cd= | 0.01212
|  |  |  | @ Cl=0.6, Cd= | 0.009667
alpha (deg) | Cl | Cd | Cm | Cl/Cd
-20 | -0.472 | 0.12429 | -0.144 | -3.796
-19.5 | -0.459 | 0.10716 | -0.155 | -4.282
-19 | -0.44 | 0.09994 | -0.159 | -4.404
-18.5 | -0.419 | 0.0937 | -0.162 | -4.472
-18 | -0.396 | 0.08766 | -0.165 | -4.518
-17.5 | -0.372 | 0.08014 | -0.169 | -4.641
-17 | -0.339 | 0.08857 | -0.159 | -3.825
-16.5 | -0.311 | 0.0819 | -0.164 | -3.793
-16 | -0.284 | 0.06529 | -0.178 | -4.356
-15.5 | -0.252 | 0.05805 | -0.183 | -4.342
-15 | -0.216 | 0.05548 | -0.185 | -3.895
-14.5 | -0.179 | 0.0503 | -0.189 | -3.558
-14 | -0.139 | 0.04858 | -0.19 | -2.861
-13.5 | -0.098 | 0.04182 | -0.196 | -2.351
-13 | -0.056 | 0.0287 | -0.21 | -1.957
-12.5 | -0.01 | 0.03036 | -0.209 | -0.317
-12 | 0.038 | 0.02585 | -0.214 | 1.482
-11.5 | 0.089 | 0.02003 | -0.221 | 4.449
-11 | 0.141 | 0.01776 | -0.225 | 7.963
-10.5 | 0.195 | 0.0172 | -0.227 | 11.312
-10 | 0.249 | 0.01583 | -0.23 | 15.757
-9.5 | 0.307 | 0.01411 | -0.233 | 21.725
-9 | 0.365 | 0.01266 | -0.237 | 28.831
-8.5 | 0.424 | 0.01175 | -0.24 | 36.105
-8 | 0.484 | 0.01121 | -0.242 | 43.186
-7.5 | 0.545 | 0.01054 | -0.245 | 51.721
-7 | 0.608 | 0.00954 | -0.249 | 63.767
-6.5 | 0.674 | 0.00847 | -0.255 | 79.519
-6 | 0.741 | 0.00775 | -0.26 | 95.57
-5.5 | 0.809 | 0.00701 | -0.264 | 115.462
-5 | 0.881 | 0.00654 | -0.268 | 134.621
-4.5 | 0.946 | 0.0065 | -0.27 | 145.399
-4 | 1.01 | 0.00653 | -0.272 | 154.669
-3.5 | 1.071 | 0.00662 | -0.274 | 161.743
-3 | 1.133 | 0.00757 | -0.276 | 149.743
-2.5 | 1.196 | 0.00706 | -0.278 | 169.26
-2 | 1.258 | 0.00656 | -0.28 | 191.952
-1.5 | 1.322 | 0.00819 | -0.282 | 161.394
-1 | 1.383 | 0.00671 | -0.284 | 206.139
-0.5 | 1.444 | 0.00885 | -0.285 | 163.109
0 | 1.519 | 0.00712 | -0.287 | 213.352
0.5 | 1.579 | 0.00922 | -0.288 | 171.292
1 | 1.64 | 0.00953 | -0.29 | 172.118
1.5 | 1.701 | 0.00764 | -0.291 | 222.555
2 | 1.761 | 0.00793 | -0.292 | 222.116
2.5 | 1.82 | 0.01063 | -0.294 | 171.303
3 | 1.88 | 0.01097 | -0.295 | 171.398
3.5 | 1.939 | 0.0113 | -0.297 | 171.549
4 | 1.998 | 0.01163 | -0.298 | 171.763
4.5 | 2.057 | 0.00961 | -0.299 | 214.128
5 | 2.115 | 0.01163 | -0.301 | 181.954
5.5 | 2.173 | 0.01518 | -0.302 | 143.165
6 | 2.231 | 0.01262 | -0.303 | 176.826
6.5 | 2.289 | 0.01304 | -0.304 | 175.461
7 | 2.346 | 0.01685 | -0.305 | 139.194
7.5 | 2.402 | 0.01742 | -0.307 | 137.874
8 | 2.458 | 0.01803 | -0.308 | 136.365
8.5 | 2.514 | 0.0187 | -0.309 | 134.426
9 | 2.569 | 0.01926 | -0.31 | 133.424
9.5 | 2.624 | 0.02004 | -0.311 | 130.914
10 | 2.678 | 0.02058 | -0.312 | 130.142
10.5 | 2.732 | 0.02128 | -0.313 | 128.42
11 | 2.783 | 0.02212 | -0.314 | 125.771
11.5 | 2.831 | 0.02252 | -0.315 | 125.704
12 | 2.878 | 0.01955 | -0.316 | 147.208
12.5 | 2.91 | 0.02454 | -0.317 | 118.569
13 | 2.932 | 0.02146 | -0.318 | 136.678
13.5 | 2.95 | 0.02493 | -0.319 | 118.35
14 | 2.963 | 0.03124 | -0.319 | 94.843
14.5 | 2.969 | 0.03258 | -0.32 | 91.158
15 | 2.971 | 0.02832 | -0.321 | 104.905
15.5 | 2.966 | 0.03543 | -0.322 | 83.728
16 | 2.956 | 0.03082 | -0.322 | 95.908
16.5 | 2.941 | 0.03843 | -0.323 | 76.52
17 | 2.855 | 0.04097 | -0.316 | 69.679
17.5 | 2.822 | 0.04305 | -0.316 | 65.552
18 | 2.783 | 0.04554 | -0.315 | 61.102
18.5 | 2.74 | 0.0473 | -0.315 | 57.933
19 | 2.693 | 0.04971 | -0.314 | 54.163
19.5 | 2.643 | 0.05226 | -0.314 | 50.571
20 | 2.583 | 0.05606 | -0.313 | 46.072

## 138. Re 18M Mach 0.00 (2)
BIGFOIL.COM POLAR EXPORT
goe523
GOE 523 |  |  |  | Cl Max: | 2.2205 | at alpha= | 17 | deg
XFOIL ncrit=9 |  |  |  | L/D Max: | 199.212 | at alpha= | 3 | deg
Re: | 18000000 |  |  | Cd Min: | 0.11919 | at alpha= | 20 | deg
Mach: | 0 |  |  | Cl=0 at alpha= | -11.2579 | deg
|  |  |  | @ Cl=0.1, Cd= | 0.0067884
|  |  |  | @ Cl=0.4, Cd= | 0.0062096
|  |  |  | @ Cl=0.6, Cd= | 0.00607
alpha (deg) | Cl | Cd | Cm | Cl/Cd
-19 | -0.8281 | 0.02451 | -0.2408 | -33.7862
-18.5 | -0.8179 | 0.01867 | -0.2498 | -43.8082
-18 | -0.7848 | 0.01569 | -0.2543 | -50.0191
-17.5 | -0.7352 | 0.01356 | -0.2589 | -54.2183
-17 | -0.6777 | 0.01203 | -0.263 | -56.3342
-16.5 | -0.6153 | 0.01085 | -0.2668 | -56.7097
-16 | -0.5565 | 0.01021 | -0.2684 | -54.5054
-15.5 | -0.4965 | 0.00964 | -0.2698 | -51.5041
-15 | -0.437 | 0.00918 | -0.2709 | -47.6035
-14.5 | -0.3771 | 0.00874 | -0.272 | -43.1465
-14 | -0.3182 | 0.00841 | -0.2728 | -37.8359
-13.5 | -0.2602 | 0.00814 | -0.2733 | -31.9656
-13 | -0.2021 | 0.00783 | -0.2738 | -25.811
-12.5 | -0.1451 | 0.0076 | -0.2742 | -19.0921
-12 | -0.0877 | 0.00742 | -0.2745 | -11.8194
-11.5 | -0.0291 | 0.00723 | -0.2749 | -4.0249
-11 | 0.031 | 0.00701 | -0.2756 | 4.4223
-10.5 | 0.0914 | 0.00681 | -0.2763 | 13.4214
-10 | 0.1512 | 0.00666 | -0.2769 | 22.7027
-9.5 | 0.2119 | 0.0065 | -0.2776 | 32.6
-9 | 0.2714 | 0.0064 | -0.2781 | 42.4062
-8.5 | 0.3319 | 0.00628 | -0.2788 | 52.8503
-8 | 0.3911 | 0.00622 | -0.2793 | 62.8778
-7.5 | 0.4508 | 0.00615 | -0.2798 | 73.3008
-7 | 0.5101 | 0.00609 | -0.2803 | 83.7603
-6.5 | 0.5685 | 0.00607 | -0.2806 | 93.6573
-6 | 0.6265 | 0.00607 | -0.2808 | 103.2125
-5.5 | 0.6838 | 0.0061 | -0.281 | 112.0984
-5 | 0.7404 | 0.00617 | -0.281 | 120
-4.5 | 0.7956 | 0.00632 | -0.2807 | 125.8861
-3 | 0.965 | 0.00656 | -0.2808 | 147.1037
-2.5 | 1.0213 | 0.00664 | -0.2809 | 153.8102
-2 | 1.0782 | 0.00668 | -0.2811 | 161.4072
-1.5 | 1.1344 | 0.00675 | -0.2811 | 168.0593
-1 | 1.1892 | 0.00687 | -0.2809 | 173.1004
-0.5 | 1.2449 | 0.00692 | -0.2809 | 179.8988
0 | 1.2991 | 0.00702 | -0.2807 | 185.057
1 | 1.4058 | 0.00722 | -0.2801 | 194.7091
1.5 | 1.4519 | 0.00736 | -0.2782 | 197.269
2 | 1.4977 | 0.00759 | -0.2763 | 197.3254
2.5 | 1.5445 | 0.00777 | -0.2748 | 198.7773
3 | 1.5917 | 0.00799 | -0.2733 | 199.2115
3.5 | 1.6363 | 0.00834 | -0.2714 | 196.199
4 | 1.6812 | 0.00861 | -0.2696 | 195.2613
4.5 | 1.7257 | 0.00896 | -0.2678 | 192.6004
5 | 1.7677 | 0.00937 | -0.2656 | 188.6553
5.5 | 1.8083 | 0.00986 | -0.2632 | 183.3976
6 | 1.8465 | 0.01046 | -0.2604 | 176.5296
6.5 | 1.8856 | 0.01103 | -0.2578 | 170.9519
7 | 1.9228 | 0.01172 | -0.255 | 164.0614
7.5 | 1.9589 | 0.01245 | -0.2521 | 157.3414
8 | 1.9976 | 0.01312 | -0.2498 | 152.2561
8.5 | 2.021 | 0.0145 | -0.2449 | 139.3793
9 | 1.999 | 0.01839 | -0.2331 | 108.7004
9.5 | 2.0217 | 0.02013 | -0.2289 | 100.4322
10 | 2.0526 | 0.02148 | -0.226 | 95.5587
10.5 | 2.0769 | 0.02327 | -0.2224 | 89.2523
11 | 2.0989 | 0.0253 | -0.2187 | 82.9605
11.5 | 2.0827 | 0.03038 | -0.2105 | 68.555
12 | 2.1028 | 0.03295 | -0.2073 | 63.8179
12.5 | 2.1234 | 0.03559 | -0.2044 | 59.6628
13 | 2.1424 | 0.0385 | -0.2016 | 55.6468
13.5 | 2.1592 | 0.04173 | -0.1989 | 51.7422
14 | 2.1739 | 0.0453 | -0.1963 | 47.989
14.5 | 2.1883 | 0.04907 | -0.194 | 44.5955
15 | 2.1998 | 0.05327 | -0.1918 | 41.2953
15.5 | 2.2085 | 0.05797 | -0.1898 | 38.0973
16 | 2.2127 | 0.06341 | -0.188 | 34.8951
16.5 | 2.2177 | 0.0689 | -0.1865 | 32.1872
17 | 2.2205 | 0.07482 | -0.1854 | 29.6779
17.5 | 2.2192 | 0.08142 | -0.1845 | 27.2562
18.5 | 2.2069 | 0.0964 | -0.1837 | 22.8932
19 | 2.2037 | 0.10379 | -0.1841 | 21.2323
20 | 2.1913 | 0.11919 | -0.1858 | 18.3849

## 139. Re 18M Mach 0.10 (1)
BIGFOIL.COM POLAR EXPORT
goe523
GOE 523 |  |  |  | Cl Max: | 2.969 | at alpha= | 14.5 | deg
JavaFoil+Calcfoil stall+Eppler ext transition |  |  |  | L/D Max: | 223.984 | at alpha= | 1.5 | deg
Re: | 18000000 |  |  | Cd Min: | 0.00649 | at alpha= | -4.5 | deg
Mach: | 0.1 |  |  | Cl=0 at alpha= | -12.398 | deg
|  |  |  | @ Cl=0.1, Cd= | 0.020562
|  |  |  | @ Cl=0.4, Cd= | 0.012304
|  |  |  | @ Cl=0.6, Cd= | 0.0099256
alpha (deg) | Cl | Cd | Cm | Cl/Cd
-20 | -0.458 | 0.12747 | -0.141 | -3.593
-19.5 | -0.447 | 0.10997 | -0.153 | -4.061
-19 | -0.429 | 0.10435 | -0.156 | -4.109
-18.5 | -0.409 | 0.09734 | -0.16 | -4.207
-18 | -0.388 | 0.09106 | -0.163 | -4.259
-17.5 | -0.365 | 0.08371 | -0.167 | -4.358
-17 | -0.334 | 0.09053 | -0.158 | -3.687
-16.5 | -0.306 | 0.08556 | -0.16 | -3.572
-16 | -0.279 | 0.07178 | -0.173 | -3.889
-15.5 | -0.248 | 0.06359 | -0.179 | -3.9
-15 | -0.214 | 0.05772 | -0.184 | -3.707
-14.5 | -0.178 | 0.05203 | -0.188 | -3.413
-14 | -0.138 | 0.04955 | -0.19 | -2.789
-13.5 | -0.097 | 0.04502 | -0.194 | -2.164
-13 | -0.056 | 0.02987 | -0.21 | -1.872
-12.5 | -0.01 | 0.02601 | -0.214 | -0.374
-12 | 0.039 | 0.02295 | -0.218 | 1.685
-11.5 | 0.089 | 0.02054 | -0.222 | 4.335
-11 | 0.14 | 0.02064 | -0.223 | 6.8
-10.5 | 0.195 | 0.01767 | -0.227 | 11.016
-10 | 0.25 | 0.01612 | -0.23 | 15.493
-9.5 | 0.307 | 0.01437 | -0.234 | 21.363
-9 | 0.366 | 0.0128 | -0.238 | 28.604
-8.5 | 0.425 | 0.01194 | -0.241 | 35.61
-8 | 0.486 | 0.01128 | -0.243 | 43.044
-7.5 | 0.547 | 0.01075 | -0.246 | 50.89
-7 | 0.61 | 0.00977 | -0.25 | 62.464
-6.5 | 0.676 | 0.0089 | -0.256 | 75.895
-6 | 0.743 | 0.00792 | -0.26 | 93.784
-5.5 | 0.811 | 0.00708 | -0.264 | 114.619
-5 | 0.883 | 0.00665 | -0.269 | 132.776
-4.5 | 0.95 | 0.00649 | -0.272 | 146.396
-4 | 1.014 | 0.00655 | -0.274 | 154.923
-3.5 | 1.077 | 0.00661 | -0.275 | 162.756
-3 | 1.139 | 0.00764 | -0.277 | 149.014
-2.5 | 1.201 | 0.00712 | -0.279 | 168.627
-2 | 1.264 | 0.00737 | -0.281 | 171.548
-1.5 | 1.328 | 0.00827 | -0.283 | 160.677
-1 | 1.39 | 0.00674 | -0.285 | 206.192
-0.5 | 1.451 | 0.00892 | -0.286 | 162.635
0 | 1.526 | 0.0071 | -0.288 | 214.82
0.5 | 1.587 | 0.00929 | -0.29 | 170.907
1 | 1.648 | 0.0096 | -0.291 | 171.74
1.5 | 1.709 | 0.00763 | -0.293 | 223.984
2 | 1.769 | 0.00792 | -0.294 | 223.486
2.5 | 1.829 | 0.01071 | -0.295 | 170.839
3 | 1.889 | 0.01109 | -0.297 | 170.323
3.5 | 1.948 | 0.01143 | -0.298 | 170.421
4 | 2.007 | 0.01171 | -0.299 | 171.411
4.5 | 2.066 | 0.00966 | -0.301 | 213.963
5 | 2.125 | 0.01172 | -0.302 | 181.312
5.5 | 2.183 | 0.0153 | -0.303 | 142.67
6 | 2.241 | 0.01272 | -0.304 | 176.109
6.5 | 2.298 | 0.01316 | -0.306 | 174.693
7 | 2.356 | 0.01704 | -0.307 | 138.265
7.5 | 2.412 | 0.01762 | -0.308 | 136.891
8 | 2.468 | 0.01823 | -0.309 | 135.371
8.5 | 2.524 | 0.01913 | -0.31 | 131.959
9 | 2.58 | 0.01952 | -0.311 | 132.126
9.5 | 2.634 | 0.02034 | -0.312 | 129.544
10 | 2.689 | 0.02088 | -0.314 | 128.739
10.5 | 2.742 | 0.02161 | -0.314 | 126.883
11 | 2.793 | 0.02248 | -0.315 | 124.209
11.5 | 2.841 | 0.02297 | -0.316 | 123.677
12 | 2.888 | 0.01985 | -0.317 | 145.518
12.5 | 2.918 | 0.02482 | -0.318 | 117.554
13 | 2.939 | 0.02873 | -0.319 | 102.303
13.5 | 2.955 | 0.02555 | -0.32 | 115.654
14 | 2.965 | 0.03206 | -0.321 | 92.484
14.5 | 2.969 | 0.02787 | -0.322 | 106.512
15 | 2.967 | 0.02913 | -0.323 | 101.861
15.5 | 2.959 | 0.03679 | -0.323 | 80.431
16 | 2.944 | 0.03857 | -0.324 | 76.349
16.5 | 2.861 | 0.04016 | -0.317 | 71.226
17 | 2.828 | 0.04194 | -0.317 | 67.431
17.5 | 2.788 | 0.04444 | -0.316 | 62.742
18 | 2.743 | 0.04721 | -0.316 | 58.11
18.5 | 2.695 | 0.04902 | -0.315 | 54.981
19 | 2.641 | 0.0523 | -0.315 | 50.506
19.5 | 2.583 | 0.05424 | -0.315 | 47.63

## 140. Re 18M Mach 0.10 (2)
BIGFOIL.COM POLAR EXPORT
goe523
GOE 523 |  |  |  | Cl Max: | 2.2117 | at alpha= | 17 | deg
XFOIL ncrit=9 |  |  |  | L/D Max: | 198.238 | at alpha= | 3 | deg
Re: | 18000000 |  |  | Cd Min: | 0.12498 | at alpha= | 20 | deg
Mach: | 0.1 |  |  | Cl=0 at alpha= | -11.2207 | deg
|  |  |  | @ Cl=0.1, Cd= | 0.0068481
|  |  |  | @ Cl=0.4, Cd= | 0.0062385
|  |  |  | @ Cl=0.6, Cd= | 0.0060949
alpha (deg) | Cl | Cd | Cm | Cl/Cd
-18.5 | -0.7903 | 0.02389 | -0.2465 | -33.0808
-18 | -0.7801 | 0.0189 | -0.2529 | -41.2751
-17.5 | -0.7476 | 0.01566 | -0.2578 | -47.7395
-17 | -0.6963 | 0.01347 | -0.2624 | -51.6927
-16.5 | -0.6346 | 0.01184 | -0.267 | -53.598
-16 | -0.5717 | 0.01074 | -0.2703 | -53.2309
-15.5 | -0.5103 | 0.01005 | -0.2719 | -50.7761
-15 | -0.4495 | 0.00951 | -0.2731 | -47.266
-14 | -0.3281 | 0.00865 | -0.2749 | -37.9306
-13.5 | -0.2689 | 0.00834 | -0.2753 | -32.2422
-13 | -0.2102 | 0.00806 | -0.2757 | -26.0794
-12.5 | -0.1521 | 0.00777 | -0.2761 | -19.5753
-12 | -0.0939 | 0.00756 | -0.2763 | -12.4206
-11 | 0.0266 | 0.0071 | -0.2774 | 3.7465
-10.5 | 0.0879 | 0.00688 | -0.2781 | 12.7762
-10 | 0.1486 | 0.00672 | -0.2786 | 22.1131
-9.5 | 0.21 | 0.00655 | -0.2793 | 32.0611
-9 | 0.2703 | 0.00644 | -0.2798 | 41.972
-8.5 | 0.3314 | 0.00631 | -0.2804 | 52.5198
-8 | 0.3913 | 0.00625 | -0.2808 | 62.608
-7.5 | 0.4516 | 0.00617 | -0.2813 | 73.1929
-7 | 0.5115 | 0.00612 | -0.2817 | 83.5784
-6.5 | 0.5703 | 0.0061 | -0.282 | 93.4918
-6 | 0.6287 | 0.00609 | -0.2822 | 103.2348
-5.5 | 0.6866 | 0.00612 | -0.2823 | 112.1895
-5 | 0.7435 | 0.00619 | -0.2823 | 120.1131
-4.5 | 0.7992 | 0.00633 | -0.2821 | 126.2559
-4 | 0.8551 | 0.00645 | -0.2819 | 132.5736
-3.5 | 0.9118 | 0.00655 | -0.2818 | 139.2061
-3 | 0.9695 | 0.00658 | -0.282 | 147.3404
-2.5 | 1.026 | 0.00667 | -0.282 | 153.8231
-2 | 1.0833 | 0.0067 | -0.2822 | 161.6866
-1.5 | 1.1397 | 0.00678 | -0.2822 | 168.0973
-1 | 1.1948 | 0.00689 | -0.2819 | 173.4107
-0.5 | 1.2506 | 0.00696 | -0.2819 | 179.6839
0 | 1.3049 | 0.00705 | -0.2816 | 185.0922
0.5 | 1.3606 | 0.00708 | -0.2817 | 192.1751
1 | 1.4092 | 0.00724 | -0.2802 | 194.6409
1.5 | 1.4557 | 0.0074 | -0.2784 | 196.7162
2 | 1.5019 | 0.00765 | -0.2765 | 196.3268
2.5 | 1.5495 | 0.00783 | -0.2751 | 197.8927
3 | 1.5978 | 0.00806 | -0.2737 | 198.2382
3.5 | 1.641 | 0.00843 | -0.2714 | 194.6619
4 | 1.6871 | 0.00873 | -0.2698 | 193.2532
4.5 | 1.7324 | 0.00907 | -0.268 | 191.0033
5 | 1.7738 | 0.0095 | -0.2656 | 186.7158
5.5 | 1.8157 | 0.01 | -0.2633 | 181.57
6 | 1.8525 | 0.01065 | -0.2602 | 173.9437
6.5 | 1.8932 | 0.01122 | -0.2579 | 168.7344
7 | 1.9284 | 0.01198 | -0.2546 | 160.9683
7.5 | 1.9671 | 0.01268 | -0.2521 | 155.1341
8 | 2.0031 | 0.01346 | -0.2492 | 148.8187
8.5 | 2.0303 | 0.01475 | -0.2449 | 137.6475
9 | 2.0052 | 0.01888 | -0.2327 | 106.2076
9.5 | 2.0271 | 0.02071 | -0.2283 | 97.8803
10 | 2.0551 | 0.02228 | -0.225 | 92.2397
10.5 | 2.0822 | 0.02402 | -0.2217 | 86.6861
11 | 2.1044 | 0.02613 | -0.218 | 80.5358
11.5 | 2.0857 | 0.03152 | -0.2097 | 66.1707
12 | 2.1034 | 0.03441 | -0.2063 | 61.1276
12.5 | 2.1227 | 0.03731 | -0.2033 | 56.8936
13 | 2.1414 | 0.04038 | -0.2006 | 53.0312
13.5 | 2.1577 | 0.04381 | -0.1979 | 49.2513
14 | 2.1719 | 0.04762 | -0.1954 | 45.609
14.5 | 2.1854 | 0.05165 | -0.1931 | 42.3117
15 | 2.1957 | 0.05617 | -0.191 | 39.0903
15.5 | 2.204 | 0.06112 | -0.1891 | 36.0602
16 | 2.2092 | 0.06662 | -0.1875 | 33.1612
16.5 | 2.2105 | 0.07277 | -0.1862 | 30.3765
17 | 2.2117 | 0.07909 | -0.1851 | 27.9643
17.5 | 2.2097 | 0.08591 | -0.1844 | 25.7211
18 | 2.1997 | 0.09408 | -0.184 | 23.3812
18.5 | 2.1945 | 0.10163 | -0.184 | 21.593
19 | 2.1888 | 0.10926 | -0.1844 | 20.0329
19.5 | 2.1853 | 0.11707 | -0.1858 | 18.6666
20 | 2.1775 | 0.12498 | -0.1869 | 17.4228

## 141. Re 18M Mach 0.25 (1)
BIGFOIL.COM POLAR EXPORT
goe523
GOE 523 |  |  |  | Cl Max: | 2.966 | at alpha= | 13.5 | deg
JavaFoil+Calcfoil stall+Eppler ext transition |  |  |  | L/D Max: | 222.734 | at alpha= | 1.5 | deg
Re: | 18000000 |  |  | Cd Min: | 0.0067 | at alpha= | -4 | deg
Mach: | 0.25 |  |  | Cl=0 at alpha= | -12.4043 | deg
|  |  |  | @ Cl=0.1, Cd= | 0.023927
|  |  |  | @ Cl=0.4, Cd= | 0.013515
|  |  |  | @ Cl=0.6, Cd= | 0.010873
alpha (deg) | Cl | Cd | Cm | Cl/Cd
-20 | -0.348 | 0.12963 | -0.144 | -2.681
-19.5 | -0.346 | 0.12481 | -0.145 | -2.773
-19 | -0.341 | 0.11994 | -0.146 | -2.847
-18.5 | -0.332 | 0.11991 | -0.141 | -2.771
-18 | -0.324 | 0.10614 | -0.153 | -3.056
-17.5 | -0.309 | 0.10731 | -0.148 | -2.878
-17 | -0.292 | 0.10206 | -0.149 | -2.862
-16.5 | -0.274 | 0.09151 | -0.159 | -2.993
-16 | -0.251 | 0.08508 | -0.163 | -2.955
-15.5 | -0.225 | 0.07943 | -0.167 | -2.839
-15 | -0.197 | 0.07218 | -0.173 | -2.73
-14.5 | -0.166 | 0.06346 | -0.181 | -2.617
-14 | -0.133 | 0.05069 | -0.194 | -2.622
-13.5 | -0.092 | 0.05801 | -0.184 | -1.593
-13 | -0.053 | 0.04239 | -0.201 | -1.255
-12.5 | -0.009 | 0.03562 | -0.209 | -0.263
-12 | 0.038 | 0.02804 | -0.218 | 1.35
-11.5 | 0.088 | 0.02425 | -0.223 | 3.626
-11 | 0.14 | 0.02285 | -0.226 | 6.116
-10.5 | 0.194 | 0.02018 | -0.23 | 9.633
-10 | 0.25 | 0.01852 | -0.233 | 13.524
-9.5 | 0.309 | 0.0162 | -0.238 | 19.095
-9 | 0.37 | 0.0141 | -0.242 | 26.249
-8.5 | 0.431 | 0.01291 | -0.245 | 33.394
-8 | 0.494 | 0.01212 | -0.248 | 40.742
-7.5 | 0.557 | 0.01139 | -0.251 | 48.905
-7 | 0.621 | 0.01062 | -0.254 | 58.442
-6.5 | 0.686 | 0.00997 | -0.257 | 68.76
-6 | 0.755 | 0.00904 | -0.264 | 83.473
-5.5 | 0.824 | 0.00814 | -0.268 | 101.239
-5 | 0.896 | 0.00757 | -0.273 | 118.409
-4.5 | 0.972 | 0.00672 | -0.278 | 144.665
-4 | 1.041 | 0.0067 | -0.281 | 155.442
-3.5 | 1.104 | 0.00677 | -0.283 | 163.102
-3 | 1.168 | 0.0079 | -0.285 | 147.842
-2.5 | 1.232 | 0.0073 | -0.287 | 168.858
-2 | 1.297 | 0.00756 | -0.289 | 171.585
-1.5 | 1.362 | 0.00858 | -0.291 | 158.801
-1 | 1.426 | 0.00683 | -0.293 | 208.911
-0.5 | 1.489 | 0.00927 | -0.294 | 160.553
0 | 1.566 | 0.00728 | -0.296 | 215.194
0.5 | 1.629 | 0.0097 | -0.298 | 167.93
1 | 1.691 | 0.00763 | -0.299 | 221.638
1.5 | 1.753 | 0.00787 | -0.301 | 222.734
2 | 1.814 | 0.00819 | -0.302 | 221.645
2.5 | 1.876 | 0.01139 | -0.303 | 164.682
3 | 1.937 | 0.01176 | -0.305 | 164.612
3.5 | 1.997 | 0.01208 | -0.306 | 165.338
4 | 2.057 | 0.01243 | -0.308 | 165.499
4.5 | 2.117 | 0.01009 | -0.309 | 209.755
5 | 2.176 | 0.01242 | -0.31 | 175.25
5.5 | 2.235 | 0.01649 | -0.311 | 135.582
6 | 2.294 | 0.01346 | -0.313 | 170.41
6.5 | 2.352 | 0.01402 | -0.314 | 167.762
7 | 2.409 | 0.01858 | -0.315 | 129.696
7.5 | 2.466 | 0.01608 | -0.317 | 153.343
8 | 2.523 | 0.02009 | -0.317 | 125.582
8.5 | 2.578 | 0.02077 | -0.319 | 124.12
9 | 2.634 | 0.0213 | -0.32 | 123.641
9.5 | 2.688 | 0.0223 | -0.321 | 120.564
10 | 2.742 | 0.02303 | -0.322 | 119.086
10.5 | 2.795 | 0.02349 | -0.323 | 118.997
11 | 2.844 | 0.02457 | -0.324 | 115.737
11.5 | 2.89 | 0.02552 | -0.325 | 113.224
12 | 2.934 | 0.02677 | -0.326 | 109.597
12.5 | 2.956 | 0.02788 | -0.327 | 106.015
13 | 2.965 | 0.02693 | -0.328 | 110.117
13.5 | 2.966 | 0.03458 | -0.329 | 85.787
14 | 2.959 | 0.0305 | -0.33 | 97.018
14.5 | 2.88 | 0.03903 | -0.323 | 73.791
15 | 2.845 | 0.04106 | -0.323 | 69.285
15.5 | 2.802 | 0.04385 | -0.323 | 63.889
16 | 2.745 | 0.04612 | -0.322 | 59.525
16.5 | 2.68 | 0.04907 | -0.322 | 54.621
17 | 2.604 | 0.05256 | -0.321 | 49.551
17.5 | 2.519 | 0.05604 | -0.32 | 44.956
18 | 2.424 | 0.05943 | -0.319 | 40.785
18.5 | 2.321 | 0.06364 | -0.318 | 36.475

## 142. Re 18M Mach 0.25 (2)
BIGFOIL.COM POLAR EXPORT
goe523
GOE 523 |  |  |  | Cl Max: | 2.1725 | at alpha= | 15 | deg
XFOIL ncrit=9 |  |  |  | L/D Max: | 192.705 | at alpha= | 1.5 | deg
Re: | 18000000 |  |  | Cd Min: | 0.16658 | at alpha= | -20 | deg
Mach: | 0.25 |  |  | Cl=0 at alpha= | -10.9903 | deg
|  |  |  | @ Cl=0.1, Cd= | 0.0072493
|  |  |  | @ Cl=0.4, Cd= | 0.006406
|  |  |  | @ Cl=0.6, Cd= | 0.00623
alpha (deg) | Cl | Cd | Cm | Cl/Cd
-20 | -0.0679 | 0.16658 | -0.1253 | -0.40761
-19.5 | -0.0455 | 0.16172 | -0.129 | -0.28135
-19 | -0.0421 | 0.15234 | -0.134 | -0.27636
-18.5 | -0.0201 | 0.14729 | -0.1378 | -0.13647
-18 | -0.0181 | 0.13809 | -0.1429 | -0.13107
-16 | -0.5626 | 0.02741 | -0.2555 | -20.5254
-15.5 | -0.5715 | 0.01995 | -0.265 | -28.6466
-15 | -0.5336 | 0.01522 | -0.2734 | -35.0591
-14.5 | -0.4668 | 0.01248 | -0.2801 | -37.4038
-14 | -0.3942 | 0.01096 | -0.2842 | -35.9672
-13.5 | -0.326 | 0.01002 | -0.2858 | -32.5349
-13 | -0.2611 | 0.00947 | -0.2861 | -27.5713
-12.5 | -0.1974 | 0.00902 | -0.2861 | -21.8847
-12 | -0.1343 | 0.0087 | -0.2859 | -15.4368
-11.5 | -0.0681 | 0.00818 | -0.2865 | -8.3252
-11 | -0.0013 | 0.00775 | -0.287 | -0.16774
-10.5 | 0.0657 | 0.00739 | -0.2876 | 8.8904
-10 | 0.1315 | 0.00712 | -0.2879 | 18.4691
-9.5 | 0.1976 | 0.00687 | -0.2884 | 28.7627
-9 | 0.2623 | 0.0067 | -0.2886 | 39.1493
-8.5 | 0.3272 | 0.00653 | -0.289 | 50.1072
-8 | 0.3911 | 0.00642 | -0.2892 | 60.919
-7.5 | 0.4546 | 0.00632 | -0.2895 | 71.9304
-7 | 0.5178 | 0.00625 | -0.2897 | 82.848
-6.5 | 0.5795 | 0.00623 | -0.2898 | 93.0177
-6 | 0.6404 | 0.00623 | -0.2898 | 102.7929
-5.5 | 0.7006 | 0.00625 | -0.2897 | 112.096
-5 | 0.7595 | 0.00632 | -0.2894 | 120.1741
-4.5 | 0.8179 | 0.00642 | -0.2891 | 127.3988
-4 | 0.8757 | 0.00654 | -0.2887 | 133.8991
-3.5 | 0.9338 | 0.00665 | -0.2884 | 140.4211
-3 | 0.993 | 0.00671 | -0.2883 | 147.9881
-2.5 | 1.0504 | 0.00682 | -0.2879 | 154.0176
-2 | 1.1096 | 0.00685 | -0.288 | 161.9854
-1.5 | 1.1666 | 0.00695 | -0.2876 | 167.8561
-1 | 1.2227 | 0.00705 | -0.287 | 173.4326
-0.5 | 1.2737 | 0.00712 | -0.2854 | 178.8904
0 | 1.3246 | 0.00725 | -0.2839 | 182.7034
0.5 | 1.379 | 0.00731 | -0.2831 | 188.6457
1 | 1.43 | 0.00749 | -0.2817 | 190.9212
1.5 | 1.4819 | 0.00769 | -0.2805 | 192.7048
2 | 1.5289 | 0.00803 | -0.2783 | 190.3985
2.5 | 1.5778 | 0.00828 | -0.2767 | 190.5556
3 | 1.6289 | 0.00853 | -0.2754 | 190.9613
3.5 | 1.6722 | 0.009 | -0.2727 | 185.8
4 | 1.7188 | 0.00942 | -0.2706 | 182.4628
4.5 | 1.7643 | 0.00985 | -0.2684 | 179.1168
5.5 | 1.8524 | 0.01091 | -0.2636 | 169.7892
6 | 1.8901 | 0.01172 | -0.2602 | 161.2713
6.5 | 1.9297 | 0.0125 | -0.2572 | 154.376
7 | 1.9668 | 0.01342 | -0.2538 | 146.5574
7.5 | 2.0061 | 0.01426 | -0.2509 | 140.6802
8 | 2.0426 | 0.0153 | -0.2476 | 133.5033
8.5 | 2.0716 | 0.01672 | -0.2433 | 123.8995
10 | 2.0778 | 0.02677 | -0.2212 | 77.6167
10.5 | 2.1023 | 0.02916 | -0.2176 | 72.0953
11 | 2.126 | 0.03174 | -0.2141 | 66.9817
12 | 2.1092 | 0.043 | -0.2024 | 49.0512
12.5 | 2.1256 | 0.04693 | -0.1996 | 45.293
13 | 2.1404 | 0.0512 | -0.197 | 41.8047
13.5 | 2.1533 | 0.05583 | -0.1947 | 38.5689
14 | 2.1595 | 0.06145 | -0.1925 | 35.1424
14.5 | 2.1674 | 0.06705 | -0.1907 | 32.3251
15 | 2.1725 | 0.07313 | -0.1892 | 29.7074
15.5 | 2.1685 | 0.08059 | -0.1879 | 26.9078
16 | 2.1676 | 0.08772 | -0.187 | 24.7104
16.5 | 2.1657 | 0.09512 | -0.1865 | 22.7681
17 | 2.1576 | 0.10352 | -0.1864 | 20.8423
17.5 | 2.1472 | 0.11225 | -0.1868 | 19.1287
18 | 2.1397 | 0.1206 | -0.1876 | 17.7421
19 | 2.122 | 0.13757 | -0.1906 | 15.4249
19.5 | 2.1127 | 0.14605 | -0.1927 | 14.4656
20 | 2.1048 | 0.15427 | -0.1951 | 13.6436

## 143. Re 18M Mach 0.50 (1)
BIGFOIL.COM POLAR EXPORT
goe523
GOE 523 |  |  |  | Cl Max: | 2.759 | at alpha= | 10.5 | deg
JavaFoil+Calcfoil stall+Eppler ext transition |  |  |  | L/D Max: |  | at alpha= | -20 | deg
Re: | 18000000 |  |  | Cd Min: |  | at alpha= | -20 | deg
Mach: | 0.5 |  |  | Cl=0 at alpha= | -12.3929 | deg
|  |  |  | @ Cl=0.1, Cd= | 0.05172
|  |  |  | @ Cl=0.4, Cd= | 0.024593
|  |  |  | @ Cl=0.6, Cd= | 0.015322
alpha (deg) | Cl | Cd | Cm | Cl/Cd
-20 | -0.415 |  | -0.159
-19.5 | -0.387 |  | -0.153
-19 | -0.36 |  | -0.153
-18.5 | -0.333 |  | -0.152
-18 | -0.306 |  | -0.155
-17.5 | -0.279 |  | -0.154
-17 | -0.251 |  | -0.147
-16.5 | -0.224 |  | -0.147
-16 | -0.197 |  | -0.148
-15.5 | -0.17 |  | -0.148
-15 | -0.143 |  | -0.15
-14.5 | -0.116 |  | -0.15
-14 | -0.088 | 0.09484 | -0.151 | -0.93
-13.5 | -0.061 | 0.08773 | -0.153 | -0.693
-13 | -0.033 | 0.08143 | -0.155 | -0.409
-12.5 | -0.006 | 0.07442 | -0.165 | -0.076
-12 | 0.022 | 0.06383 | -0.184 | 0.35
-11.5 | 0.051 | 0.05979 | -0.188 | 0.846
-11 | 0.079 | 0.05369 | -0.197 | 1.48
-10.5 | 0.108 | 0.05097 | -0.199 | 2.119
-10 | 0.139 | 0.04311 | -0.215 | 3.218
-9.5 | 0.243 | 0.05311 | -0.177 | 4.576
-9 | 0.335 | 0.03291 | -0.233 | 10.185
-8.5 | 0.423 | 0.02165 | -0.256 | 19.531
-8 | 0.505 | 0.01755 | -0.266 | 28.752
-7.5 | 0.583 | 0.01568 | -0.271 | 37.148
-7 | 0.66 | 0.01406 | -0.276 | 46.921
-6.5 | 0.735 | 0.01335 | -0.279 | 55.038
-6 | 0.811 | 0.01239 | -0.283 | 65.464
-5.5 | 0.888 | 0.0117 | -0.286 | 75.85
-5 | 0.963 | 0.01122 | -0.29 | 85.86
-4.5 | 1.039 | 0.01079 | -0.293 | 96.252
-4 | 1.118 | 0.01029 | -0.297 | 108.596
-3.5 | 1.195 | 0.00975 | -0.302 | 122.547
-3 | 1.277 | 0.00973 | -0.308 | 131.262
-2.5 | 1.365 | 0.00971 | -0.316 | 140.56
-2 | 1.436 | 0.01016 | -0.318 | 141.38
-1.5 | 1.507 | 0.01039 | -0.323 | 145.115
-1 | 1.578 | 0.01081 | -0.326 | 145.905
-0.5 | 1.649 | 0.00972 | -0.328 | 169.583
0 | 1.738 | 0.01021 | -0.33 | 170.129
0.5 | 1.806 | 0.0121 | -0.332 | 149.201
1 | 1.873 | 0.01099 | -0.334 | 170.354
1.5 | 1.94 | 0.01157 | -0.336 | 167.665
2 | 2.005 | 0.01405 | -0.337 | 142.742
2.5 | 2.069 | 0.01465 | -0.339 | 141.28
3 | 2.133 | 0.01232 | -0.341 | 173.142
3.5 | 2.195 | 0.01292 | -0.342 | 169.93
4 | 2.256 | 0.01329 | -0.344 | 169.756
4.5 | 2.316 | 0.01676 | -0.345 | 138.211
5 | 2.375 | 0.02242 | -0.347 | 105.943
5.5 | 2.407 | 0.02382 | -0.345 | 101.046
6 | 2.46 | 0.02517 | -0.346 | 97.745
6.5 | 2.51 | 0.02687 | -0.347 | 93.415
7 | 2.559 | 0.02822 | -0.348 | 90.671
7.5 | 2.599 | 0.02998 | -0.348 | 86.694
8 | 2.637 | 0.03194 | -0.349 | 82.57
8.5 | 2.671 | 0.03332 | -0.349 | 80.145
9 | 2.703 | 0.03563 | -0.349 | 75.865
9.5 | 2.726 | 0.03808 | -0.349 | 71.597
10 | 2.748 | 0.04133 | -0.349 | 66.484
10.5 | 2.759 | 0.0439 | -0.349 | 62.848
11 | 2.74 | 0.04746 | -0.348 | 57.745
11.5 | 2.694 | 0.05179 | -0.347 | 52.015
12 | 2.574 | 0.072 | -0.34 | 35.746
12.5 | 1.625 | 0.10299 | -0.328 | 15.782
13 | 1.605 | 0.14226 | -0.311 | 11.286
13.5 | 1.653 | 0.13494 | -0.317 | 12.248
14 | 1.668 | 0.15032 | -0.312 | 11.094
14.5 | 1.645 | 0.21221 | -0.289 | 7.75
15 | 1.671 | 0.23638 | -0.287 | 7.069
15.5 | 1.703 | 0.2582 | -0.289 | 6.597

## 144. Re 18M Mach 0.50 (2)
BIGFOIL.COM POLAR EXPORT
goe523
GOE 523 |  |  |  | Cl Max: | 2.2524 | at alpha= | 9 | deg
XFOIL ncrit=9 |  |  |  | L/D Max: | 157.412 | at alpha= | 0.5 | deg
Re: | 18000000 |  |  | Cd Min: | 0.16578 | at alpha= | -18.5 | deg
Mach: | 0.5 |  |  | Cl=0 at alpha= | -99 | deg
|  |  |  | @ Cl=0.1, Cd= | 0.16567
|  |  |  | @ Cl=0.4, Cd= | 0.095627
|  |  |  | @ Cl=0.6, Cd= | 0.0073149
alpha (deg) | Cl | Cd | Cm | Cl/Cd
-18.5 | 0.0995 | 0.16578 | -0.1616 | 0.60019
-18 | 0.1257 | 0.16006 | -0.1658 | 0.78533
-17.5 | 0.1488 | 0.15364 | -0.1701 | 0.9685
-16.5 | 0.1916 | 0.14038 | -0.1786 | 1.3649
-16 | 0.2181 | 0.1349 | -0.1826 | 1.6168
-15.5 | 0.3593 | 0.10496 | -0.2062 | 3.4232
-15 | 0.3822 | 0.10071 | -0.209 | 3.7951
-14.5 | 0.3965 | 0.09627 | -0.2105 | 4.1186
-14 | 0.4168 | 0.09254 | -0.2116 | 4.504
-13.5 | 0.423 | 0.08602 | -0.2139 | 4.9175
-13 | 0.4359 | 0.08056 | -0.2158 | 5.4109
-12.5 | 0.4556 | 0.07604 | -0.2174 | 5.9916
-12 | 0.4487 | 0.06813 | -0.2197 | 6.5859
-11 | 0.4516 | 0.07481 | -0.231 | 6.0366
-10.5 | 0.4571 | 0.06867 | -0.2342 | 6.6565
-10 | 0.362 | 0.05317 | -0.2451 | 6.8084
-9.5 | 0.3252 | 0.04535 | -0.2494 | 7.1709
-9 | 0.3256 | 0.04147 | -0.2485 | 7.8515
-8.5 | 0.2793 | 0.03667 | -0.2442 | 7.6166
-8 | 0.2527 | 0.03176 | -0.2423 | 7.9565
-7.5 | 0.2552 | 0.02179 | -0.2569 | 11.7118
-7 | 0.4967 | 0.00814 | -0.3191 | 61.0197
-6.5 | 0.5826 | 0.00738 | -0.3203 | 78.9431
-6 | 0.6494 | 0.00713 | -0.3177 | 91.0799
-5.5 | 0.7149 | 0.00706 | -0.3151 | 101.2606
-5 | 0.7795 | 0.00708 | -0.3126 | 110.0989
-4.5 | 0.846 | 0.00711 | -0.3107 | 118.9873
-4 | 0.9133 | 0.00721 | -0.3092 | 126.6713
-3.5 | 0.9794 | 0.00732 | -0.3076 | 133.7978
-3 | 1.0448 | 0.00747 | -0.3061 | 139.8661
-2.5 | 1.1079 | 0.00769 | -0.3043 | 144.0702
-2 | 1.1703 | 0.0079 | -0.3026 | 148.1392
-1 | 1.2965 | 0.00838 | -0.2996 | 154.7136
-0.5 | 1.3545 | 0.00875 | -0.2973 | 154.8
0 | 1.4177 | 0.00903 | -0.2959 | 156.9989
0.5 | 1.4781 | 0.00939 | -0.2942 | 157.4121
1 | 1.5361 | 0.00983 | -0.2921 | 156.2665
1.5 | 1.5984 | 0.0102 | -0.2907 | 156.7059
2 | 1.6513 | 0.01087 | -0.2877 | 151.9135
2.5 | 1.7072 | 0.01153 | -0.2852 | 148.0659
3 | 1.7575 | 0.0124 | -0.2819 | 141.7339
3.5 | 1.8093 | 0.01331 | -0.2789 | 135.9354
4 | 1.8553 | 0.01449 | -0.275 | 128.04
4.5 | 1.9006 | 0.01579 | -0.271 | 120.3673
5 | 1.9519 | 0.01694 | -0.2679 | 115.2243
5.5 | 1.9955 | 0.01851 | -0.2638 | 107.8066
6 | 2.0423 | 0.02005 | -0.2602 | 101.8603
6.5 | 2.0892 | 0.02168 | -0.2567 | 96.3653
7 | 2.1331 | 0.02356 | -0.2528 | 90.539
7.5 | 2.1713 | 0.0259 | -0.2484 | 83.834
8 | 2.2039 | 0.02871 | -0.2437 | 76.7642
8.5 | 2.2426 | 0.03131 | -0.2397 | 71.6257
9 | 2.2524 | 0.03597 | -0.2334 | 62.6188
11 | 2.1637 | 0.07019 | -0.211 | 30.8263
11.5 | 2.164 | 0.07789 | -0.2085 | 27.7828
12 | 2.163 | 0.08591 | -0.2065 | 25.1775
13.5 | 2.0142 | 0.12862 | -0.2073 | 15.6601
14 | 2.0086 | 0.13799 | -0.2087 | 14.5561

## 145. Re 20M Mach 0.00 (1)
BIGFOIL.COM POLAR EXPORT
goe523
GOE 523 |  |  |  | Cl Max: | 2.971 | at alpha= | 15 | deg
JavaFoil+Calcfoil stall+Eppler ext transition |  |  |  | L/D Max: | 223.856 | at alpha= | 1.5 | deg
Re: | 20000000 |  |  | Cd Min: | 0.00641 | at alpha= | -5 | deg
Mach: | 0 |  |  | Cl=0 at alpha= | -12.3958 | deg
|  |  |  | @ Cl=0.1, Cd= | 0.01909
|  |  |  | @ Cl=0.4, Cd= | 0.012008
|  |  |  | @ Cl=0.6, Cd= | 0.009415
alpha (deg) | Cl | Cd | Cm | Cl/Cd
-20 | -0.472 | 0.12294 | -0.145 | -3.843
-19.5 | -0.46 | 0.10498 | -0.157 | -4.379
-19 | -0.441 | 0.09813 | -0.16 | -4.493
-18.5 | -0.417 | 0.09872 | -0.157 | -4.221
-18 | -0.395 | 0.08971 | -0.163 | -4.404
-17.5 | -0.37 | 0.08401 | -0.166 | -4.405
-17 | -0.34 | 0.08661 | -0.161 | -3.921
-16.5 | -0.311 | 0.07981 | -0.166 | -3.902
-16 | -0.284 | 0.06656 | -0.177 | -4.265
-15.5 | -0.251 | 0.06058 | -0.181 | -4.145
-15 | -0.217 | 0.05398 | -0.186 | -4.013
-14.5 | -0.18 | 0.04806 | -0.191 | -3.74
-14 | -0.139 | 0.04662 | -0.192 | -2.992
-13.5 | -0.099 | 0.03971 | -0.199 | -2.486
-13 | -0.056 | 0.0293 | -0.21 | -1.914
-12.5 | -0.01 | 0.02929 | -0.21 | -0.33
-12 | 0.038 | 0.02527 | -0.215 | 1.519
-11.5 | 0.089 | 0.01948 | -0.222 | 4.582
-11 | 0.142 | 0.0176 | -0.225 | 8.042
-10.5 | 0.195 | 0.01677 | -0.227 | 11.62
-10 | 0.25 | 0.01572 | -0.23 | 15.89
-9.5 | 0.307 | 0.01416 | -0.234 | 21.678
-9 | 0.366 | 0.01244 | -0.237 | 29.392
-8.5 | 0.425 | 0.01169 | -0.24 | 36.345
-8 | 0.485 | 0.01103 | -0.243 | 43.935
-7.5 | 0.545 | 0.01024 | -0.246 | 53.251
-7 | 0.609 | 0.00928 | -0.252 | 65.648
-6.5 | 0.675 | 0.00822 | -0.256 | 82.098
-6 | 0.742 | 0.00754 | -0.26 | 98.424
-5.5 | 0.811 | 0.00681 | -0.264 | 118.947
-5 | 0.882 | 0.00641 | -0.269 | 137.56
-4.5 | 0.946 | 0.00644 | -0.271 | 146.898
-4 | 1.01 | 0.00645 | -0.272 | 156.486
-3.5 | 1.072 | 0.00753 | -0.274 | 142.219
-3 | 1.134 | 0.00688 | -0.276 | 164.809
-2.5 | 1.196 | 0.00722 | -0.278 | 165.529
-2 | 1.259 | 0.00644 | -0.28 | 195.303
-1.5 | 1.321 | 0.00828 | -0.282 | 159.574
-1 | 1.383 | 0.00852 | -0.284 | 162.401
-0.5 | 1.445 | 0.00682 | -0.285 | 211.895
0 | 1.519 | 0.00893 | -0.287 | 170.076
0.5 | 1.579 | 0.00914 | -0.288 | 172.81
1 | 1.64 | 0.00747 | -0.29 | 219.584
1.5 | 1.701 | 0.0076 | -0.291 | 223.856
2 | 1.761 | 0.01023 | -0.292 | 172.143
2.5 | 1.82 | 0.0105 | -0.294 | 173.333
3 | 1.88 | 0.01083 | -0.295 | 173.648
3.5 | 1.939 | 0.01119 | -0.297 | 173.228
4 | 1.998 | 0.01148 | -0.298 | 174.094
4.5 | 2.057 | 0.01113 | -0.299 | 184.881
5 | 2.115 | 0.01149 | -0.301 | 184.167
5.5 | 2.173 | 0.01207 | -0.302 | 180.082
6 | 2.231 | 0.0124 | -0.303 | 179.876
6.5 | 2.289 | 0.01285 | -0.304 | 178.107
7 | 2.346 | 0.01671 | -0.305 | 140.399
7.5 | 2.402 | 0.01454 | -0.307 | 165.256
8 | 2.458 | 0.01782 | -0.308 | 137.946
8.5 | 2.514 | 0.01819 | -0.309 | 138.234
9 | 2.569 | 0.01889 | -0.31 | 135.978
9.5 | 2.624 | 0.01939 | -0.311 | 135.345
10 | 2.678 | 0.02025 | -0.312 | 132.279
10.5 | 2.732 | 0.02078 | -0.313 | 131.475
11 | 2.783 | 0.02134 | -0.314 | 130.365
11.5 | 2.831 | 0.02216 | -0.315 | 127.773
12 | 2.878 | 0.01924 | -0.316 | 149.641
12.5 | 2.91 | 0.02474 | -0.317 | 117.619
13 | 2.932 | 0.02777 | -0.318 | 105.59
13.5 | 2.95 | 0.02471 | -0.319 | 119.404
14 | 2.963 | 0.03086 | -0.319 | 95.997
14.5 | 2.969 | 0.03227 | -0.32 | 92.022
15 | 2.971 | 0.03347 | -0.321 | 88.748
15.5 | 2.966 | 0.03497 | -0.322 | 84.821
16 | 2.956 | 0.03051 | -0.322 | 96.902
16.5 | 2.941 | 0.03191 | -0.323 | 92.167
17 | 2.859 | 0.03985 | -0.317 | 71.745
17.5 | 2.825 | 0.04253 | -0.316 | 66.411
18 | 2.787 | 0.04403 | -0.315 | 63.299
18.5 | 2.745 | 0.04646 | -0.315 | 59.068
19 | 2.695 | 0.04943 | -0.315 | 54.535
19.5 | 2.641 | 0.05293 | -0.314 | 49.902
20 | 2.587 | 0.05513 | -0.313 | 46.917

## 146. Re 20M Mach 0.00 (2)
BIGFOIL.COM POLAR EXPORT
goe523
GOE 523 |  |  |  | Cl Max: | 2.2324 | at alpha= | 16.5 | deg
XFOIL ncrit=9 |  |  |  | L/D Max: | 201.365 | at alpha= | 2.5 | deg
Re: | 20000000 |  |  | Cd Min: | 0.1175 | at alpha= | 20 | deg
Mach: | 0 |  |  | Cl=0 at alpha= | -11.2645 | deg
|  |  |  | @ Cl=0.1, Cd= | 0.0066934
|  |  |  | @ Cl=0.4, Cd= | 0.0060951
|  |  |  | @ Cl=0.6, Cd= | 0.0060408
alpha (deg) | Cl | Cd | Cm | Cl/Cd
-20 | -0.8971 | 0.03906 | -0.2098 | -22.9672
-19.5 | -0.9207 | 0.02889 | -0.2234 | -31.8692
-19 | -0.8349 | 0.02239 | -0.2456 | -37.289
-18.5 | -0.8302 | 0.0171 | -0.2523 | -48.5497
-18 | -0.7901 | 0.01446 | -0.2569 | -54.6404
-17.5 | -0.7362 | 0.01263 | -0.2613 | -58.2898
-17 | -0.6748 | 0.01121 | -0.2657 | -60.1963
-16.5 | -0.615 | 0.0104 | -0.2679 | -59.1346
-16 | -0.5556 | 0.00981 | -0.2694 | -56.6361
-15.5 | -0.4958 | 0.00929 | -0.2707 | -53.3692
-15 | -0.4363 | 0.00886 | -0.2717 | -49.2438
-14.5 | -0.3772 | 0.00849 | -0.2725 | -44.4287
-14 | -0.3185 | 0.00818 | -0.2732 | -38.9364
-13.5 | -0.2611 | 0.00796 | -0.2735 | -32.8015
-13 | -0.2043 | 0.00781 | -0.2736 | -26.1588
-12.5 | -0.147 | 0.0076 | -0.274 | -19.3421
-12 | -0.0883 | 0.00737 | -0.2745 | -11.981
-11.5 | -0.0284 | 0.00713 | -0.2752 | -3.9832
-11 | 0.0319 | 0.00691 | -0.2759 | 4.6165
-10.5 | 0.0919 | 0.00672 | -0.2766 | 13.6756
-10 | 0.1528 | 0.00652 | -0.2774 | 23.4356
-9.5 | 0.2126 | 0.00641 | -0.2779 | 33.1669
-9 | 0.2731 | 0.00627 | -0.2786 | 43.5566
-8.5 | 0.3326 | 0.0062 | -0.2791 | 53.6452
-8 | 0.3928 | 0.0061 | -0.2797 | 64.3934
-7.5 | 0.4518 | 0.00606 | -0.2801 | 74.5545
-7 | 0.5107 | 0.00603 | -0.2805 | 84.6932
-6.5 | 0.569 | 0.00603 | -0.2808 | 94.3615
-6 | 0.6266 | 0.00605 | -0.2809 | 103.5702
-5.5 | 0.6836 | 0.0061 | -0.281 | 112.0656
-5 | 0.7406 | 0.00616 | -0.2811 | 120.2273
-4.5 | 0.7965 | 0.00627 | -0.281 | 127.0335
-4 | 0.8528 | 0.00637 | -0.281 | 133.8776
-3.5 | 0.9096 | 0.00644 | -0.2811 | 141.2422
-3 | 0.9664 | 0.00651 | -0.2811 | 148.4485
-2.5 | 1.0234 | 0.00656 | -0.2813 | 156.0061
-2 | 1.0807 | 0.00659 | -0.2816 | 163.9909
-1.5 | 1.1358 | 0.00671 | -0.2814 | 169.2697
-1 | 1.1922 | 0.00676 | -0.2815 | 176.3609
-0.5 | 1.2465 | 0.00689 | -0.2813 | 180.9144
0 | 1.3022 | 0.00692 | -0.2814 | 188.1792
0.5 | 1.3574 | 0.00697 | -0.2814 | 194.7489
1 | 1.4091 | 0.00714 | -0.2807 | 197.3529
1.5 | 1.4545 | 0.00737 | -0.2787 | 197.3541
2 | 1.5003 | 0.00755 | -0.2769 | 198.7152
2.5 | 1.5485 | 0.00769 | -0.2756 | 201.3654
3 | 1.5927 | 0.008 | -0.2736 | 199.0875
3.5 | 1.6405 | 0.00823 | -0.2723 | 199.3317
4 | 1.6829 | 0.0086 | -0.2699 | 195.686
4.5 | 1.7292 | 0.00886 | -0.2685 | 195.1693
5 | 1.7716 | 0.00928 | -0.2663 | 190.9052
5.5 | 1.8104 | 0.00981 | -0.2636 | 184.5464
6 | 1.8493 | 0.01039 | -0.2609 | 177.9885
6.5 | 1.8877 | 0.01097 | -0.2582 | 172.0784
7 | 1.9294 | 0.01148 | -0.2562 | 168.0662
7.5 | 1.9623 | 0.01231 | -0.2527 | 159.407
8 | 1.9969 | 0.01318 | -0.2497 | 151.5099
8.5 | 2.0167 | 0.01473 | -0.2442 | 136.9111
9 | 1.9996 | 0.01837 | -0.2332 | 108.8514
9.5 | 2.0284 | 0.01976 | -0.2298 | 102.6518
10 | 2.057 | 0.0212 | -0.2266 | 97.0283
10.5 | 2.0843 | 0.02277 | -0.2234 | 91.5371
11 | 2.1007 | 0.02517 | -0.2189 | 83.4605
11.5 | 2.0911 | 0.02973 | -0.2115 | 70.3364
12 | 2.112 | 0.03218 | -0.2083 | 65.6308
12.5 | 2.1317 | 0.03486 | -0.2053 | 61.1503
13 | 2.1512 | 0.03769 | -0.2025 | 57.0761
13.5 | 2.168 | 0.04087 | -0.1997 | 53.0462
14 | 2.184 | 0.04427 | -0.1971 | 49.3336
14.5 | 2.1981 | 0.04801 | -0.1947 | 45.7842
15 | 2.2095 | 0.0522 | -0.1924 | 42.3276
15.5 | 2.2194 | 0.05669 | -0.1904 | 39.1498
16 | 2.2284 | 0.06146 | -0.1886 | 36.2577
16.5 | 2.2324 | 0.067 | -0.187 | 33.3194
17 | 2.2316 | 0.07335 | -0.1857 | 30.424
18 | 2.2301 | 0.08639 | -0.1841 | 25.8143
18.5 | 2.2226 | 0.09409 | -0.1837 | 23.6221
19 | 2.2151 | 0.10186 | -0.1838 | 21.7465
19.5 | 2.2109 | 0.10959 | -0.1849 | 20.1743
20 | 2.2026 | 0.1175 | -0.1857 | 18.7455

## 147. Re 20M Mach 0.10 (1)
BIGFOIL.COM POLAR EXPORT
goe523
GOE 523 |  |  |  | Cl Max: | 2.969 | at alpha= | 14.5 | deg
JavaFoil+Calcfoil stall+Eppler ext transition |  |  |  | L/D Max: | 223.326 | at alpha= | 1.5 | deg
Re: | 20000000 |  |  | Cd Min: | 0.00646 | at alpha= | -4.5 | deg
Mach: | 0.1 |  |  | Cl=0 at alpha= | -12.398 | deg
|  |  |  | @ Cl=0.1, Cd= | 0.020039
|  |  |  | @ Cl=0.4, Cd= | 0.012214
|  |  |  | @ Cl=0.6, Cd= | 0.0096475
alpha (deg) | Cl | Cd | Cm | Cl/Cd
-20 | -0.459 | 0.1262 | -0.143 | -3.635
-19.5 | -0.447 | 0.1088 | -0.154 | -4.109
-19 | -0.43 | 0.10236 | -0.157 | -4.197
-18.5 | -0.41 | 0.09524 | -0.161 | -4.308
-18 | -0.387 | 0.09357 | -0.16 | -4.132
-17.5 | -0.363 | 0.08734 | -0.164 | -4.159
-17 | -0.334 | 0.08948 | -0.159 | -3.735
-16.5 | -0.306 | 0.08422 | -0.162 | -3.636
-16 | -0.28 | 0.06958 | -0.175 | -4.024
-15.5 | -0.248 | 0.06305 | -0.18 | -3.938
-15 | -0.215 | 0.05585 | -0.186 | -3.842
-14.5 | -0.178 | 0.05068 | -0.19 | -3.512
-14 | -0.139 | 0.04815 | -0.191 | -2.878
-13.5 | -0.098 | 0.04281 | -0.196 | -2.285
-13 | -0.056 | 0.03067 | -0.209 | -1.819
-12.5 | -0.01 | 0.02526 | -0.215 | -0.386
-12 | 0.039 | 0.02236 | -0.219 | 1.732
-11.5 | 0.089 | 0.02002 | -0.223 | 4.455
-11 | 0.141 | 0.02011 | -0.223 | 6.99
-10.5 | 0.195 | 0.01723 | -0.228 | 11.31
-10 | 0.25 | 0.01612 | -0.231 | 15.51
-9.5 | 0.307 | 0.01442 | -0.234 | 21.321
-9 | 0.366 | 0.01265 | -0.238 | 28.971
-8.5 | 0.426 | 0.01188 | -0.241 | 35.842
-8 | 0.486 | 0.0111 | -0.244 | 43.792
-7.5 | 0.547 | 0.01031 | -0.247 | 53.111
-7 | 0.611 | 0.00951 | -0.25 | 64.279
-6.5 | 0.677 | 0.00836 | -0.257 | 80.945
-6 | 0.744 | 0.00765 | -0.261 | 97.347
-5.5 | 0.813 | 0.00692 | -0.265 | 117.478
-5 | 0.885 | 0.00647 | -0.27 | 136.872
-4.5 | 0.95 | 0.00646 | -0.272 | 147.105
-4 | 1.015 | 0.00651 | -0.274 | 155.791
-3.5 | 1.077 | 0.00754 | -0.276 | 142.83
-3 | 1.139 | 0.00694 | -0.277 | 164.167
-2.5 | 1.201 | 0.00719 | -0.279 | 167.179
-2 | 1.264 | 0.00649 | -0.281 | 194.962
-1.5 | 1.328 | 0.00829 | -0.283 | 160.215
-1 | 1.39 | 0.00857 | -0.285 | 162.199
-0.5 | 1.452 | 0.00684 | -0.287 | 212.162
0 | 1.526 | 0.00899 | -0.288 | 169.651
0.5 | 1.587 | 0.0092 | -0.29 | 172.42
1 | 1.648 | 0.00749 | -0.291 | 220.104
1.5 | 1.709 | 0.00765 | -0.293 | 223.326
2 | 1.769 | 0.01034 | -0.294 | 171.118
2.5 | 1.829 | 0.01062 | -0.295 | 172.29
3 | 1.889 | 0.01095 | -0.297 | 172.527
3.5 | 1.948 | 0.01129 | -0.298 | 172.591
4 | 2.007 | 0.01158 | -0.299 | 173.345
4.5 | 2.066 | 0.01121 | -0.301 | 184.278
5 | 2.125 | 0.01156 | -0.302 | 183.762
5.5 | 2.183 | 0.01216 | -0.303 | 179.568
6 | 2.241 | 0.01256 | -0.304 | 178.471
6.5 | 2.298 | 0.01292 | -0.306 | 177.899
7 | 2.356 | 0.0169 | -0.307 | 139.402
7.5 | 2.412 | 0.01468 | -0.308 | 164.305
8 | 2.468 | 0.01804 | -0.309 | 136.825
8.5 | 2.524 | 0.01859 | -0.31 | 135.766
9 | 2.58 | 0.01907 | -0.311 | 135.241
9.5 | 2.634 | 0.01994 | -0.313 | 132.112
10 | 2.689 | 0.02056 | -0.314 | 130.773
10.5 | 2.742 | 0.02111 | -0.314 | 129.919
11 | 2.793 | 0.0217 | -0.316 | 128.711
11.5 | 2.841 | 0.02254 | -0.317 | 126.017
12 | 2.888 | 0.01959 | -0.317 | 147.384
12.5 | 2.918 | 0.02525 | -0.318 | 115.578
13 | 2.939 | 0.02347 | -0.319 | 125.236
13.5 | 2.955 | 0.02536 | -0.32 | 116.52
14 | 2.965 | 0.03182 | -0.321 | 93.187
14.5 | 2.969 | 0.03308 | -0.322 | 89.761
15 | 2.967 | 0.0346 | -0.323 | 85.745
15.5 | 2.959 | 0.03627 | -0.323 | 81.583
16 | 2.944 | 0.03807 | -0.324 | 77.349
16.5 | 2.865 | 0.03945 | -0.318 | 72.623
17 | 2.831 | 0.04162 | -0.317 | 68.019
17.5 | 2.792 | 0.04394 | -0.317 | 63.55
18 | 2.749 | 0.04568 | -0.316 | 60.175
18.5 | 2.699 | 0.04858 | -0.316 | 55.565
19 | 2.644 | 0.05162 | -0.315 | 51.214
19.5 | 2.582 | 0.05486 | -0.314 | 47.064

## 148. Re 20M Mach 0.10 (2)
BIGFOIL.COM POLAR EXPORT
goe523
GOE 523 |  |  |  | Cl Max: | 2.2276 | at alpha= | 16.5 | deg
XFOIL ncrit=9 |  |  |  | L/D Max: | 200.129 | at alpha= | 2.5 | deg
Re: | 20000000 |  |  | Cd Min: | 0.12336 | at alpha= | 20 | deg
Mach: | 0.1 |  |  | Cl=0 at alpha= | -11.2255 | deg
|  |  |  | @ Cl=0.1, Cd= | 0.0067591
|  |  |  | @ Cl=0.4, Cd= | 0.0061253
|  |  |  | @ Cl=0.6, Cd= | 0.0060651
alpha (deg) | Cl | Cd | Cm | Cl/Cd
-19.5 | -0.7909 | 0.0476 | -0.2035 | -16.6155
-19 | -0.8592 | 0.03252 | -0.222 | -26.4207
-18.5 | -0.8082 | 0.02172 | -0.25 | -37.2099
-18 | -0.7949 | 0.01727 | -0.2554 | -46.0278
-17.5 | -0.7528 | 0.01444 | -0.2604 | -52.133
-17 | -0.6955 | 0.01248 | -0.2653 | -55.7292
-16.5 | -0.6321 | 0.01105 | -0.2696 | -57.2036
-16 | -0.5707 | 0.01027 | -0.2715 | -55.5696
-15.5 | -0.5095 | 0.00965 | -0.2729 | -52.7979
-15 | -0.4487 | 0.00916 | -0.2739 | -48.9847
-14.5 | -0.3882 | 0.00873 | -0.2748 | -44.4674
-14 | -0.3285 | 0.0084 | -0.2753 | -39.1071
-13.5 | -0.2698 | 0.00814 | -0.2756 | -33.145
-12.5 | -0.1542 | 0.00777 | -0.2759 | -19.8456
-12 | -0.0944 | 0.00751 | -0.2764 | -12.5699
-11.5 | -0.0336 | 0.00724 | -0.277 | -4.6409
-11 | 0.0276 | 0.007 | -0.2777 | 3.9429
-10.5 | 0.0885 | 0.0068 | -0.2783 | 13.0147
-10 | 0.1503 | 0.00658 | -0.2791 | 22.8419
-9.5 | 0.2108 | 0.00645 | -0.2796 | 32.6822
-9 | 0.2721 | 0.00631 | -0.2802 | 43.122
-8.5 | 0.3322 | 0.00623 | -0.2806 | 53.3226
-8 | 0.393 | 0.00613 | -0.2812 | 64.1109
-7.5 | 0.4526 | 0.00609 | -0.2816 | 74.3186
-7 | 0.512 | 0.00606 | -0.2819 | 84.4884
-6.5 | 0.5709 | 0.00605 | -0.2822 | 94.3636
-6 | 0.6288 | 0.00608 | -0.2823 | 103.4211
-5.5 | 0.6864 | 0.00612 | -0.2824 | 112.1569
-5 | 0.7438 | 0.00618 | -0.2824 | 120.356
-4.5 | 0.8002 | 0.00628 | -0.2823 | 127.4204
-4 | 0.8567 | 0.00639 | -0.2822 | 134.0689
-3.5 | 0.9138 | 0.00646 | -0.2823 | 141.4551
-3 | 0.9708 | 0.00654 | -0.2823 | 148.4404
-2.5 | 1.0283 | 0.00658 | -0.2825 | 156.2766
-2 | 1.0859 | 0.00661 | -0.2827 | 164.2814
-1.5 | 1.1412 | 0.00674 | -0.2825 | 169.3175
-1 | 1.1979 | 0.00679 | -0.2826 | 176.4212
-0.5 | 1.2522 | 0.00692 | -0.2823 | 180.9538
0 | 1.3082 | 0.00696 | -0.2823 | 187.9598
0.5 | 1.3635 | 0.00701 | -0.2822 | 194.5078
1 | 1.4145 | 0.00717 | -0.2813 | 197.2803
1.5 | 1.4576 | 0.00739 | -0.2788 | 197.2395
2 | 1.5051 | 0.00761 | -0.2772 | 197.7792
2.5 | 1.553 | 0.00776 | -0.2758 | 200.1289
3 | 1.5986 | 0.00807 | -0.2739 | 198.0917
3.5 | 1.6459 | 0.00832 | -0.2724 | 197.8245
4 | 1.6888 | 0.0087 | -0.2701 | 194.1149
4.5 | 1.736 | 0.00897 | -0.2687 | 193.534
5 | 1.7771 | 0.00941 | -0.2662 | 188.8523
5.5 | 1.8177 | 0.00995 | -0.2637 | 182.6834
6 | 1.8547 | 0.01059 | -0.2606 | 175.1369
6.5 | 1.8953 | 0.01115 | -0.2583 | 169.9821
7 | 1.9347 | 0.01174 | -0.2557 | 164.7956
7.5 | 1.9702 | 0.01255 | -0.2526 | 156.988
8 | 2.0023 | 0.01351 | -0.249 | 148.2087
8.5 | 2.0244 | 0.01504 | -0.2439 | 134.6011
9 | 2.0056 | 0.01886 | -0.2327 | 106.3415
9.5 | 2.032 | 0.02042 | -0.229 | 99.5103
10 | 2.0611 | 0.02192 | -0.2258 | 94.0283
10.5 | 2.0902 | 0.02348 | -0.2228 | 89.0204
11 | 2.1062 | 0.02599 | -0.2182 | 81.0389
11.5 | 2.0916 | 0.03105 | -0.2104 | 67.3623
12 | 2.1121 | 0.03366 | -0.2072 | 62.7481
12.5 | 2.1324 | 0.03644 | -0.2043 | 58.5181
13 | 2.1531 | 0.03929 | -0.2016 | 54.8002
13.5 | 2.17 | 0.0426 | -0.1989 | 50.939
14 | 2.1859 | 0.04616 | -0.1964 | 47.3549
14.5 | 2.198 | 0.05026 | -0.1939 | 43.7326
15 | 2.2064 | 0.05494 | -0.1916 | 40.1602
15.5 | 2.2149 | 0.05981 | -0.1897 | 37.0323
16 | 2.2227 | 0.06492 | -0.188 | 34.2375
16.5 | 2.2276 | 0.0705 | -0.1866 | 31.5972
17 | 2.2233 | 0.07753 | -0.1854 | 28.6766
17.5 | 2.2213 | 0.08435 | -0.1846 | 26.3343
18 | 2.2186 | 0.09133 | -0.1841 | 24.2921
18.5 | 2.215 | 0.09856 | -0.1839 | 22.4736
19 | 2.2021 | 0.10725 | -0.1843 | 20.5324
19.5 | 2.1943 | 0.11534 | -0.1851 | 19.0246
20 | 2.1885 | 0.12336 | -0.1867 | 17.7408

## 149. Re 20M Mach 0.25 (1)
BIGFOIL.COM POLAR EXPORT
goe523
GOE 523 |  |  |  | Cl Max: | 2.966 | at alpha= | 13.5 | deg
JavaFoil+Calcfoil stall+Eppler ext transition |  |  |  | L/D Max: | 224.158 | at alpha= | 1.5 | deg
Re: | 20000000 |  |  | Cd Min: | 0.00653 | at alpha= | -4.5 | deg
Mach: | 0.25 |  |  | Cl=0 at alpha= | -12.4043 | deg
|  |  |  | @ Cl=0.1, Cd= | 0.023153
|  |  |  | @ Cl=0.4, Cd= | 0.013268
|  |  |  | @ Cl=0.6, Cd= | 0.01061
alpha (deg) | Cl | Cd | Cm | Cl/Cd
-20 | -0.348 | 0.12857 | -0.146 | -2.707
-19.5 | -0.347 | 0.1232 | -0.147 | -2.813
-19 | -0.342 | 0.11838 | -0.148 | -2.889
-18.5 | -0.333 | 0.11834 | -0.144 | -2.814
-18 | -0.324 | 0.10757 | -0.151 | -3.011
-17.5 | -0.309 | 0.10616 | -0.148 | -2.911
-17 | -0.292 | 0.10122 | -0.15 | -2.887
-16.5 | -0.274 | 0.09018 | -0.16 | -3.041
-16 | -0.252 | 0.08398 | -0.164 | -2.997
-15.5 | -0.226 | 0.07833 | -0.168 | -2.883
-15 | -0.198 | 0.06993 | -0.176 | -2.828
-14.5 | -0.167 | 0.06118 | -0.184 | -2.725
-14 | -0.133 | 0.04927 | -0.196 | -2.704
-13.5 | -0.093 | 0.05574 | -0.186 | -1.664
-13 | -0.053 | 0.0406 | -0.204 | -1.316
-12.5 | -0.009 | 0.03421 | -0.211 | -0.275
-12 | 0.038 | 0.02723 | -0.219 | 1.393
-11.5 | 0.088 | 0.02346 | -0.224 | 3.757
-11 | 0.14 | 0.02213 | -0.226 | 6.329
-10.5 | 0.195 | 0.01946 | -0.231 | 10.006
-10 | 0.251 | 0.01748 | -0.235 | 14.381
-9.5 | 0.31 | 0.01585 | -0.238 | 19.553
-9 | 0.37 | 0.01381 | -0.243 | 26.826
-8.5 | 0.432 | 0.01269 | -0.246 | 34.013
-8 | 0.494 | 0.01204 | -0.249 | 41.034
-7.5 | 0.557 | 0.01108 | -0.252 | 50.291
-7 | 0.621 | 0.01038 | -0.255 | 59.878
-6.5 | 0.687 | 0.0096 | -0.258 | 71.615
-6 | 0.756 | 0.0085 | -0.265 | 88.965
-5.5 | 0.826 | 0.00789 | -0.269 | 104.657
-5 | 0.899 | 0.007 | -0.274 | 128.328
-4.5 | 0.975 | 0.00653 | -0.279 | 149.19
-4 | 1.041 | 0.00728 | -0.281 | 142.912
-3.5 | 1.105 | 0.0078 | -0.283 | 141.696
-3 | 1.168 | 0.00796 | -0.285 | 146.808
-2.5 | 1.232 | 0.00737 | -0.287 | 167.247
-2 | 1.297 | 0.00742 | -0.289 | 174.731
-1.5 | 1.362 | 0.00862 | -0.291 | 158.02
-1 | 1.426 | 0.00681 | -0.293 | 209.357
-0.5 | 1.49 | 0.00692 | -0.294 | 215.115
0 | 1.566 | 0.00939 | -0.296 | 166.776
0.5 | 1.629 | 0.00961 | -0.297 | 169.442
1 | 1.691 | 0.00768 | -0.299 | 220.086
1.5 | 1.753 | 0.00782 | -0.3 | 224.158
2 | 1.814 | 0.01089 | -0.302 | 166.686
2.5 | 1.876 | 0.0112 | -0.303 | 167.536
3 | 1.937 | 0.00914 | -0.305 | 211.782
3.5 | 1.997 | 0.00949 | -0.306 | 210.517
4 | 2.057 | 0.01236 | -0.307 | 166.468
4.5 | 2.117 | 0.01175 | -0.309 | 180.127
5 | 2.176 | 0.01547 | -0.31 | 140.676
5.5 | 2.235 | 0.01283 | -0.311 | 174.247
6 | 2.294 | 0.01329 | -0.313 | 172.658
6.5 | 2.352 | 0.01376 | -0.314 | 170.876
7 | 2.409 | 0.01817 | -0.315 | 132.599
7.5 | 2.466 | 0.01567 | -0.317 | 157.343
8 | 2.523 | 0.01942 | -0.318 | 129.907
8.5 | 2.578 | 0.02007 | -0.319 | 128.446
9 | 2.634 | 0.02079 | -0.32 | 126.692
9.5 | 2.688 | 0.02151 | -0.321 | 124.954
10 | 2.742 | 0.02227 | -0.322 | 123.157
10.5 | 2.795 | 0.02326 | -0.323 | 120.16
11 | 2.844 | 0.02413 | -0.324 | 117.864
11.5 | 2.89 | 0.02512 | -0.325 | 115.049
12 | 2.934 | 0.02599 | -0.326 | 112.898
12.5 | 2.956 | 0.02297 | -0.327 | 128.692
13 | 2.965 | 0.03217 | -0.328 | 92.189
13.5 | 2.966 | 0.03431 | -0.329 | 86.464
14 | 2.959 | 0.03617 | -0.33 | 81.802
14.5 | 2.883 | 0.03836 | -0.324 | 75.161
15 | 2.849 | 0.04075 | -0.324 | 69.93
15.5 | 2.804 | 0.04295 | -0.323 | 65.292
16 | 2.749 | 0.04556 | -0.323 | 60.342
16.5 | 2.684 | 0.04851 | -0.322 | 55.333
17 | 2.607 | 0.05122 | -0.321 | 50.904
17.5 | 2.522 | 0.05483 | -0.321 | 45.992
18 | 2.428 | 0.05887 | -0.32 | 41.238
18.5 | 2.325 | 0.06159 | -0.319 | 37.753

## 150. Re 20M Mach 0.25 (2)
BIGFOIL.COM POLAR EXPORT
goe523
GOE 523 |  |  |  | Cl Max: | 2.1865 | at alpha= | 15.5 | deg
XFOIL ncrit=9 |  |  |  | L/D Max: | 193.77 | at alpha= | 1 | deg
Re: | 20000000 |  |  | Cd Min: | 0.152 | at alpha= | 20 | deg
Mach: | 0.25 |  |  | Cl=0 at alpha= | -11.0022 | deg
|  |  |  | @ Cl=0.1, Cd= | 0.0071348
|  |  |  | @ Cl=0.4, Cd= | 0.0062834
|  |  |  | @ Cl=0.6, Cd= | 0.0061831
alpha (deg) | Cl | Cd | Cm | Cl/Cd
-16 | -0.611 | 0.02246 | -0.263 | -27.2039
-15.5 | -0.5913 | 0.017 | -0.2709 | -34.7824
-15 | -0.5354 | 0.01356 | -0.278 | -39.4838
-14.5 | -0.4627 | 0.01136 | -0.2839 | -40.7306
-14 | -0.3926 | 0.01033 | -0.2861 | -38.0058
-13.5 | -0.3259 | 0.0096 | -0.2869 | -33.9479
-13 | -0.2629 | 0.00919 | -0.2866 | -28.6072
-12.5 | -0.1991 | 0.0088 | -0.2865 | -22.625
-12 | -0.1338 | 0.00846 | -0.2865 | -15.8156
-11.5 | -0.0674 | 0.00809 | -0.2868 | -8.3313
-11 | 0.0003 | 0.00762 | -0.2875 | 0.03937
-10.5 | 0.0665 | 0.00729 | -0.2879 | 9.1221
-10 | 0.1334 | 0.00698 | -0.2884 | 19.1117
-9.5 | 0.1986 | 0.00676 | -0.2887 | 29.3787
-9 | 0.2644 | 0.00655 | -0.2891 | 40.3664
-8.5 | 0.3284 | 0.00643 | -0.2893 | 51.0731
-8 | 0.3931 | 0.00629 | -0.2897 | 62.496
-7.5 | 0.456 | 0.00623 | -0.2898 | 73.1942
-7 | 0.5185 | 0.00619 | -0.29 | 83.7641
-6.5 | 0.5803 | 0.00617 | -0.29 | 94.0519
-6 | 0.6404 | 0.00621 | -0.2898 | 103.124
-5.5 | 0.7006 | 0.00624 | -0.2898 | 112.2756
-5 | 0.7602 | 0.00629 | -0.2896 | 120.8585
-4.5 | 0.8193 | 0.00637 | -0.2894 | 128.6185
-4 | 0.8778 | 0.00647 | -0.2891 | 135.6723
-3.5 | 0.9361 | 0.00657 | -0.2889 | 142.481
-3 | 0.9945 | 0.00666 | -0.2887 | 149.3243
-2.5 | 1.0536 | 0.00671 | -0.2886 | 157.0194
-2 | 1.1124 | 0.00677 | -0.2885 | 164.3131
-1.5 | 1.1692 | 0.00688 | -0.2881 | 169.9419
-1 | 1.227 | 0.00695 | -0.2879 | 176.5468
-0.5 | 1.2774 | 0.00709 | -0.2862 | 180.1693
0 | 1.33 | 0.00713 | -0.285 | 186.5358
0.5 | 1.3828 | 0.00725 | -0.2839 | 190.731
1 | 1.4339 | 0.0074 | -0.2825 | 193.7703
1.5 | 1.4832 | 0.00768 | -0.2808 | 193.125
2 | 1.5328 | 0.00795 | -0.2791 | 192.805
2.5 | 1.5817 | 0.00819 | -0.2774 | 193.1258
3 | 1.6299 | 0.00852 | -0.2756 | 191.3028
3.5 | 1.6767 | 0.00887 | -0.2735 | 189.0304
4 | 1.7217 | 0.00934 | -0.2712 | 184.3362
4.5 | 1.7667 | 0.00979 | -0.2688 | 180.4597
5 | 1.8121 | 0.01025 | -0.2666 | 176.7902
5.5 | 1.854 | 0.01088 | -0.2639 | 170.4044
6 | 1.8913 | 0.01168 | -0.2604 | 161.9264
6.5 | 1.9333 | 0.01237 | -0.2578 | 156.2894
7 | 1.9724 | 0.01317 | -0.2547 | 149.7646
7.5 | 2.0079 | 0.01419 | -0.2512 | 141.5011
8 | 2.0441 | 0.01523 | -0.2479 | 134.2154
8.5 | 2.0686 | 0.01688 | -0.2429 | 122.5474
9 | 2.0316 | 0.0222 | -0.2296 | 91.5135
9.5 | 2.0571 | 0.02426 | -0.2255 | 84.7939
10 | 2.0865 | 0.02617 | -0.2222 | 79.7287
10.5 | 2.1112 | 0.02852 | -0.2186 | 74.0252
11 | 2.1315 | 0.03132 | -0.2147 | 68.0556
11.5 | 2.1025 | 0.03841 | -0.2064 | 54.7383
12 | 2.1197 | 0.04203 | -0.2032 | 50.433
12.5 | 2.1355 | 0.04595 | -0.2003 | 46.4744
13 | 2.1511 | 0.0501 | -0.1977 | 42.9361
13.5 | 2.1634 | 0.05475 | -0.1952 | 39.5142
14 | 2.175 | 0.05966 | -0.1931 | 36.4566
14.5 | 2.1805 | 0.0655 | -0.1911 | 33.2901
15 | 2.1835 | 0.07177 | -0.1895 | 30.4236
15.5 | 2.1865 | 0.07825 | -0.1882 | 27.9425
16 | 2.1819 | 0.08586 | -0.1872 | 25.4123
16.5 | 2.1782 | 0.09345 | -0.1866 | 23.3087
17 | 2.1732 | 0.10134 | -0.1863 | 21.4446
17.5 | 2.1637 | 0.10988 | -0.1866 | 19.6915
18 | 2.1531 | 0.1187 | -0.1873 | 18.139
18.5 | 2.1467 | 0.12683 | -0.1884 | 16.9258
19 | 2.1391 | 0.13503 | -0.1899 | 15.8417
19.5 | 2.1308 | 0.14333 | -0.1918 | 14.8664
20 | 2.1198 | 0.152 | -0.1943 | 13.9461

## 151. Re 20M Mach 0.50 (1)
BIGFOIL.COM POLAR EXPORT
goe523
GOE 523 |  |  |  | Cl Max: | 2.762 | at alpha= | 10.5 | deg
JavaFoil+Calcfoil stall+Eppler ext transition |  |  |  | L/D Max: |  | at alpha= | -20 | deg
Re: | 20000000 |  |  | Cd Min: |  | at alpha= | -20 | deg
Mach: | 0.5 |  |  | Cl=0 at alpha= | -12.3929 | deg
|  |  |  | @ Cl=0.1, Cd= | 0.051643
|  |  |  | @ Cl=0.4, Cd= | 0.024179
|  |  |  | @ Cl=0.6, Cd= | 0.014861
alpha (deg) | Cl | Cd | Cm | Cl/Cd
-20 | -0.415 |  | -0.159
-19.5 | -0.387 |  | -0.154
-19 | -0.36 |  | -0.154
-18.5 | -0.333 |  | -0.153
-18 | -0.306 |  | -0.156
-17.5 | -0.279 |  | -0.154
-17 | -0.251 |  | -0.147
-16.5 | -0.224 |  | -0.147
-16 | -0.197 |  | -0.148
-15.5 | -0.17 |  | -0.148
-15 | -0.143 |  | -0.15
-14.5 | -0.116 |  | -0.15
-14 | -0.088 | 0.09397 | -0.151 | -0.938
-13.5 | -0.061 | 0.08748 | -0.153 | -0.695
-13 | -0.033 | 0.08089 | -0.156 | -0.411
-12.5 | -0.006 | 0.07424 | -0.165 | -0.077
-12 | 0.022 | 0.0646 | -0.181 | 0.345
-11.5 | 0.051 | 0.05899 | -0.189 | 0.859
-11 | 0.079 | 0.05312 | -0.198 | 1.497
-10.5 | 0.108 | 0.05108 | -0.199 | 2.116
-10 | 0.141 | 0.03659 | -0.229 | 3.86
-9.5 | 0.244 | 0.05194 | -0.183 | 4.694
-9 | 0.337 | 0.03105 | -0.237 | 10.848
-8.5 | 0.423 | 0.02167 | -0.257 | 19.535
-8 | 0.506 | 0.0171 | -0.267 | 29.574
-7.5 | 0.583 | 0.01517 | -0.272 | 38.445
-7 | 0.66 | 0.01377 | -0.276 | 47.955
-6.5 | 0.736 | 0.01298 | -0.28 | 56.687
-6 | 0.812 | 0.0121 | -0.283 | 67.156
-5.5 | 0.889 | 0.01146 | -0.287 | 77.529
-5 | 0.964 | 0.01094 | -0.29 | 88.128
-4.5 | 1.04 | 0.01058 | -0.294 | 98.326
-4 | 1.12 | 0.01002 | -0.298 | 111.697
-3.5 | 1.197 | 0.0102 | -0.303 | 117.363
-3 | 1.282 | 0.00972 | -0.31 | 131.896
-2.5 | 1.366 | 0.00978 | -0.316 | 139.645
-2 | 1.436 | 0.01001 | -0.321 | 143.521
-1.5 | 1.507 | 0.01041 | -0.323 | 144.817
-1 | 1.578 | 0.00935 | -0.326 | 168.756
-0.5 | 1.648 | 0.01108 | -0.328 | 148.761
0 | 1.738 | 0.01152 | -0.33 | 150.786
0.5 | 1.806 | 0.0119 | -0.332 | 151.714
1 | 1.873 | 0.01104 | -0.334 | 169.655
1.5 | 1.94 | 0.01339 | -0.336 | 144.836
2 | 2.005 | 0.01392 | -0.337 | 144.077
2.5 | 2.069 | 0.01088 | -0.339 | 190.262
3 | 2.133 | 0.0122 | -0.341 | 174.801
3.5 | 2.195 | 0.01266 | -0.342 | 173.368
4 | 2.256 | 0.01317 | -0.344 | 171.329
4.5 | 2.316 | 0.01652 | -0.345 | 140.173
5 | 2.375 | 0.01742 | -0.347 | 136.334
5.5 | 2.432 | 0.02343 | -0.348 | 103.774
6 | 2.487 | 0.02488 | -0.35 | 99.948
6.5 | 2.512 | 0.02622 | -0.347 | 95.819
7 | 2.561 | 0.02746 | -0.348 | 93.232
7.5 | 2.603 | 0.02948 | -0.349 | 88.283
8 | 2.641 | 0.03127 | -0.349 | 84.455
8.5 | 2.673 | 0.03292 | -0.349 | 81.197
9 | 2.705 | 0.03508 | -0.35 | 77.118
9.5 | 2.729 | 0.03731 | -0.35 | 73.141
10 | 2.749 | 0.04087 | -0.349 | 67.266
10.5 | 2.762 | 0.04287 | -0.349 | 64.425
11 | 2.746 | 0.04623 | -0.349 | 59.399
11.5 | 2.698 | 0.05114 | -0.348 | 52.749
12 | 2.576 | 0.07088 | -0.341 | 36.351
12.5 | 1.627 | 0.10143 | -0.329 | 16.043
13 | 1.605 | 0.14023 | -0.31 | 11.442
13.5 | 1.647 | 0.13857 | -0.315 | 11.885
14 | 1.668 | 0.15301 | -0.312 | 10.899
14.5 | 1.645 | 0.21089 | -0.289 | 7.799
15 | 1.669 | 0.23904 | -0.286 | 6.981
15.5 | 1.703 | 0.26097 | -0.289 | 6.527

## 152. Re 20M Mach 0.50 (2)
BIGFOIL.COM POLAR EXPORT
goe523
GOE 523 |  |  |  | Cl Max: | 2.2405 | at alpha= | 8.5 | deg
XFOIL ncrit=9 |  |  |  | L/D Max: | 160.836 | at alpha= | 0 | deg
Re: | 20000000 |  |  | Cd Min: | 0.18685 | at alpha= | -20 | deg
Mach: | 0.5 |  |  | Cl=0 at alpha= | -99 | deg
|  |  |  | @ Cl=0.1, Cd= | 0.16457
|  |  |  | @ Cl=0.4, Cd= | 0.0098473
|  |  |  | @ Cl=0.6, Cd= | 0.0071741
alpha (deg) | Cl | Cd | Cm | Cl/Cd
-20 | 0.0322 | 0.18685 | -0.1476 | 0.17233
-19.5 | 0.0544 | 0.17975 | -0.1522 | 0.30264
-19 | 0.07 | 0.17108 | -0.1571 | 0.40917
-18.5 | 0.0969 | 0.16532 | -0.1615 | 0.58614
-17.5 | 0.1468 | 0.15326 | -0.1701 | 0.95785
-17 | 0.1604 | 0.14492 | -0.1748 | 1.1068
-16.5 | 0.1888 | 0.13982 | -0.1788 | 1.3503
-16 | 0.2162 | 0.13447 | -0.1828 | 1.6078
-15.5 | 0.2405 | 0.12856 | -0.187 | 1.8707
-15 | 0.2544 | 0.12087 | -0.1919 | 2.1047
-14.5 | 0.2817 | 0.1151 | -0.1968 | 2.4474
-14 | 0.3313 | 0.10932 | -0.2067 | 3.0306
-13 | 0.3795 | 0.09554 | -0.2196 | 3.9722
-12.5 | 0.4059 | 0.09108 | -0.2226 | 4.4565
-12 | 0.4285 | 0.08629 | -0.2254 | 4.9658
-11.5 | 0.4256 | 0.07842 | -0.2297 | 5.4272
-11 | 0.4401 | 0.07309 | -0.2325 | 6.0213
-10.5 | 0.415 | 0.06377 | -0.2382 | 6.5078
-10 | 0.3398 | 0.05099 | -0.2477 | 6.6641
-9.5 | 0.3056 | 0.04361 | -0.2517 | 7.0076
-9 | 0.2993 | 0.03993 | -0.2493 | 7.4956
-8.5 | 0.2607 | 0.03482 | -0.2472 | 7.4871
-8 | 0.2386 | 0.02945 | -0.247 | 8.1019
-7.5 | 0.3943 | 0.00996 | -0.3133 | 39.5884
-7 | 0.5025 | 0.00782 | -0.3207 | 64.2583
-6.5 | 0.5854 | 0.00722 | -0.3211 | 81.0803
-6 | 0.6553 | 0.007 | -0.319 | 93.6143
-5.5 | 0.7193 | 0.00695 | -0.3161 | 103.4964
-5 | 0.7828 | 0.00699 | -0.3133 | 111.9886
-4.5 | 0.8493 | 0.00704 | -0.3114 | 120.6392
-4 | 0.9185 | 0.00708 | -0.3102 | 129.7316
-3.5 | 0.9831 | 0.00723 | -0.3083 | 135.9751
-3 | 1.0494 | 0.00735 | -0.307 | 142.7755
-2.5 | 1.1128 | 0.00756 | -0.3053 | 147.1958
-2 | 1.1736 | 0.00782 | -0.3032 | 150.0767
-1.5 | 1.2371 | 0.00803 | -0.3017 | 154.0598
-1 | 1.3006 | 0.00827 | -0.3003 | 157.2672
-0.5 | 1.3596 | 0.0086 | -0.2982 | 158.093
0 | 1.4234 | 0.00885 | -0.297 | 160.8362
0.5 | 1.4826 | 0.00926 | -0.295 | 160.108
1 | 1.5423 | 0.00964 | -0.2931 | 159.9896
2 | 1.658 | 0.01064 | -0.2888 | 155.8271
2.5 | 1.7102 | 0.01142 | -0.2857 | 149.7548
3 | 1.7579 | 0.01238 | -0.282 | 141.9952
3.5 | 1.8109 | 0.01324 | -0.2792 | 136.7749
4 | 1.8602 | 0.01427 | -0.2757 | 130.3574
4.5 | 1.9073 | 0.0155 | -0.2719 | 123.0516
5 | 1.9539 | 0.01684 | -0.2681 | 116.0273
5.5 | 2.0023 | 0.01818 | -0.2647 | 110.1375
6 | 2.0461 | 0.01984 | -0.2607 | 103.13
6.5 | 2.0973 | 0.02125 | -0.2576 | 98.6965
7 | 2.1363 | 0.02338 | -0.2532 | 91.373
7.5 | 2.1792 | 0.02543 | -0.2493 | 85.6941
8 | 2.2121 | 0.0282 | -0.2445 | 78.4433
8.5 | 2.2405 | 0.03142 | -0.2395 | 71.3081
9.5 | 2.1433 | 0.05047 | -0.2208 | 42.4668
10 | 2.1499 | 0.05683 | -0.217 | 37.8304
10.5 | 2.162 | 0.06291 | -0.214 | 34.3666
11 | 2.1768 | 0.06893 | -0.2113 | 31.5799
11.5 | 2.1741 | 0.07688 | -0.2087 | 28.2791
12 | 2.1748 | 0.0847 | -0.2066 | 25.6765
13 | 2.0405 | 0.11678 | -0.2061 | 17.473
13.5 | 2.0267 | 0.12715 | -0.207 | 15.9394