## index
index | Re | Mach | Datasource
1 | 50000 | 0 | JavaFoil+Calcfoil stall+Eppler ext transition
2 | 50000 | 0 | XFOIL ncrit=9
3 | 50000 | 0.1 | JavaFoil+Calcfoil stall+Eppler ext transition
4 | 50000 | 0.1 | XFOIL ncrit=9
5 | 50000 | 0.25 | JavaFoil+Calcfoil stall+Eppler ext transition
6 | 50000 | 0.25 | XFOIL ncrit=9
7 | 50000 | 0.5 | JavaFoil+Calcfoil stall+Eppler ext transition
8 | 50000 | 0.5 | XFOIL ncrit=9
9 | 100000 | 0 | JavaFoil+Calcfoil stall+Eppler ext transition
10 | 100000 | 0 | XFOIL ncrit=9
11 | 100000 | 0.1 | JavaFoil+Calcfoil stall+Eppler ext transition
12 | 100000 | 0.1 | XFOIL ncrit=9
13 | 100000 | 0.25 | JavaFoil+Calcfoil stall+Eppler ext transition
14 | 100000 | 0.25 | XFOIL ncrit=9
15 | 100000 | 0.5 | JavaFoil+Calcfoil stall+Eppler ext transition
16 | 100000 | 0.5 | XFOIL ncrit=9
17 | 250000 | 0 | JavaFoil+Calcfoil stall+Eppler ext transition
18 | 250000 | 0 | XFOIL ncrit=9
19 | 250000 | 0.1 | JavaFoil+Calcfoil stall+Eppler ext transition
20 | 250000 | 0.1 | XFOIL ncrit=9
21 | 250000 | 0.25 | JavaFoil+Calcfoil stall+Eppler ext transition
22 | 250000 | 0.25 | XFOIL ncrit=9
23 | 250000 | 0.5 | JavaFoil+Calcfoil stall+Eppler ext transition
24 | 250000 | 0.5 | XFOIL ncrit=9
25 | 500000 | 0 | JavaFoil+Calcfoil stall+Eppler ext transition
26 | 500000 | 0 | XFOIL ncrit=9
27 | 500000 | 0.1 | JavaFoil+Calcfoil stall+Eppler ext transition
28 | 500000 | 0.1 | XFOIL ncrit=9
29 | 500000 | 0.25 | JavaFoil+Calcfoil stall+Eppler ext transition
30 | 500000 | 0.25 | XFOIL ncrit=9
31 | 500000 | 0.5 | JavaFoil+Calcfoil stall+Eppler ext transition
32 | 500000 | 0.5 | XFOIL ncrit=9
33 | 750000 | 0 | JavaFoil+Calcfoil stall+Eppler ext transition
34 | 750000 | 0 | XFOIL ncrit=9
35 | 750000 | 0.1 | JavaFoil+Calcfoil stall+Eppler ext transition
36 | 750000 | 0.1 | XFOIL ncrit=9
37 | 750000 | 0.25 | JavaFoil+Calcfoil stall+Eppler ext transition
38 | 750000 | 0.25 | XFOIL ncrit=9
39 | 750000 | 0.5 | JavaFoil+Calcfoil stall+Eppler ext transition
40 | 750000 | 0.5 | XFOIL ncrit=9
41 | 1000000 | 0 | JavaFoil+Calcfoil stall+Eppler ext transition
42 | 1000000 | 0 | XFOIL ncrit=9
43 | 1000000 | 0.1 | JavaFoil+Calcfoil stall+Eppler ext transition
44 | 1000000 | 0.1 | XFOIL ncrit=9
45 | 1000000 | 0.25 | JavaFoil+Calcfoil stall+Eppler ext transition
46 | 1000000 | 0.25 | XFOIL ncrit=9
47 | 1000000 | 0.5 | JavaFoil+Calcfoil stall+Eppler ext transition
48 | 1000000 | 0.5 | XFOIL ncrit=9
49 | 2000000 | 0 | JavaFoil+Calcfoil stall+Eppler ext transition
50 | 2000000 | 0 | XFOIL ncrit=9
51 | 2000000 | 0.1 | JavaFoil+Calcfoil stall+Eppler ext transition
52 | 2000000 | 0.1 | XFOIL ncrit=9
53 | 2000000 | 0.25 | JavaFoil+Calcfoil stall+Eppler ext transition
54 | 2000000 | 0.25 | XFOIL ncrit=9
55 | 2000000 | 0.5 | JavaFoil+Calcfoil stall+Eppler ext transition
56 | 2000000 | 0.5 | XFOIL ncrit=9
57 | 3000000 | 0 | JavaFoil+Calcfoil stall+Eppler ext transition
58 | 3000000 | 0 | XFOIL ncrit=9
59 | 3000000 | 0.1 | JavaFoil+Calcfoil stall+Eppler ext transition
60 | 3000000 | 0.1 | XFOIL ncrit=9
61 | 3000000 | 0.25 | JavaFoil+Calcfoil stall+Eppler ext transition
62 | 3000000 | 0.25 | XFOIL ncrit=9
63 | 3000000 | 0.5 | JavaFoil+Calcfoil stall+Eppler ext transition
64 | 3000000 | 0.5 | XFOIL ncrit=9
65 | 4000000 | 0 | JavaFoil+Calcfoil stall+Eppler ext transition
66 | 4000000 | 0 | XFOIL ncrit=9
67 | 4000000 | 0.1 | JavaFoil+Calcfoil stall+Eppler ext transition
68 | 4000000 | 0.1 | XFOIL ncrit=9
69 | 4000000 | 0.25 | JavaFoil+Calcfoil stall+Eppler ext transition
70 | 4000000 | 0.25 | XFOIL ncrit=9
71 | 4000000 | 0.5 | JavaFoil+Calcfoil stall+Eppler ext transition
72 | 4000000 | 0.5 | XFOIL ncrit=9
73 | 5000000 | 0 | JavaFoil+Calcfoil stall+Eppler ext transition
74 | 5000000 | 0 | XFOIL ncrit=9
75 | 5000000 | 0.1 | JavaFoil+Calcfoil stall+Eppler ext transition
76 | 5000000 | 0.1 | XFOIL ncrit=9
77 | 5000000 | 0.25 | JavaFoil+Calcfoil stall+Eppler ext transition
78 | 5000000 | 0.25 | XFOIL ncrit=9
79 | 5000000 | 0.5 | JavaFoil+Calcfoil stall+Eppler ext transition
80 | 5000000 | 0.5 | XFOIL ncrit=9
81 | 6000000 | 0 | JavaFoil+Calcfoil stall+Eppler ext transition
82 | 6000000 | 0 | XFOIL ncrit=9
83 | 6000000 | 0.1 | JavaFoil+Calcfoil stall+Eppler ext transition
84 | 6000000 | 0.1 | XFOIL ncrit=9
85 | 6000000 | 0.25 | JavaFoil+Calcfoil stall+Eppler ext transition
86 | 6000000 | 0.25 | XFOIL ncrit=9
87 | 6000000 | 0.5 | JavaFoil+Calcfoil stall+Eppler ext transition
88 | 6000000 | 0.5 | XFOIL ncrit=9
89 | 7000000 | 0 | JavaFoil+Calcfoil stall+Eppler ext transition
90 | 7000000 | 0 | XFOIL ncrit=9
91 | 7000000 | 0.1 | JavaFoil+Calcfoil stall+Eppler ext transition
92 | 7000000 | 0.1 | XFOIL ncrit=9
93 | 7000000 | 0.25 | JavaFoil+Calcfoil stall+Eppler ext transition
94 | 7000000 | 0.25 | XFOIL ncrit=9
95 | 7000000 | 0.5 | JavaFoil+Calcfoil stall+Eppler ext transition
96 | 7000000 | 0.5 | XFOIL ncrit=9
97 | 8000000 | 0 | JavaFoil+Calcfoil stall+Eppler ext transition
98 | 8000000 | 0 | XFOIL ncrit=9
99 | 8000000 | 0.1 | JavaFoil+Calcfoil stall+Eppler ext transition
100 | 8000000 | 0.1 | XFOIL ncrit=9
101 | 8000000 | 0.25 | JavaFoil+Calcfoil stall+Eppler ext transition
102 | 8000000 | 0.25 | XFOIL ncrit=9
103 | 8000000 | 0.5 | JavaFoil+Calcfoil stall+Eppler ext transition
104 | 8000000 | 0.5 | XFOIL ncrit=9
105 | 10000000 | 0 | JavaFoil+Calcfoil stall+Eppler ext transition
106 | 10000000 | 0 | XFOIL ncrit=9
107 | 10000000 | 0.1 | JavaFoil+Calcfoil stall+Eppler ext transition
108 | 10000000 | 0.1 | XFOIL ncrit=9
109 | 10000000 | 0.25 | JavaFoil+Calcfoil stall+Eppler ext transition
110 | 10000000 | 0.25 | XFOIL ncrit=9
111 | 10000000 | 0.5 | JavaFoil+Calcfoil stall+Eppler ext transition
112 | 10000000 | 0.5 | XFOIL ncrit=9
113 | 12000000 | 0 | JavaFoil+Calcfoil stall+Eppler ext transition
114 | 12000000 | 0 | XFOIL ncrit=9
115 | 12000000 | 0.1 | JavaFoil+Calcfoil stall+Eppler ext transition
116 | 12000000 | 0.1 | XFOIL ncrit=9
117 | 12000000 | 0.25 | JavaFoil+Calcfoil stall+Eppler ext transition
118 | 12000000 | 0.25 | XFOIL ncrit=9
119 | 12000000 | 0.5 | JavaFoil+Calcfoil stall+Eppler ext transition
120 | 12000000 | 0.5 | XFOIL ncrit=9
121 | 14000000 | 0 | JavaFoil+Calcfoil stall+Eppler ext transition
122 | 14000000 | 0 | XFOIL ncrit=9
123 | 14000000 | 0.1 | JavaFoil+Calcfoil stall+Eppler ext transition
124 | 14000000 | 0.1 | XFOIL ncrit=9
125 | 14000000 | 0.25 | JavaFoil+Calcfoil stall+Eppler ext transition
126 | 14000000 | 0.25 | XFOIL ncrit=9
127 | 14000000 | 0.5 | JavaFoil+Calcfoil stall+Eppler ext transition
128 | 14000000 | 0.5 | XFOIL ncrit=9
129 | 16000000 | 0 | JavaFoil+Calcfoil stall+Eppler ext transition
130 | 16000000 | 0 | XFOIL ncrit=9
131 | 16000000 | 0.1 | JavaFoil+Calcfoil stall+Eppler ext transition
132 | 16000000 | 0.1 | XFOIL ncrit=9
133 | 16000000 | 0.25 | JavaFoil+Calcfoil stall+Eppler ext transition
134 | 16000000 | 0.25 | XFOIL ncrit=9
135 | 16000000 | 0.5 | JavaFoil+Calcfoil stall+Eppler ext transition
136 | 16000000 | 0.5 | XFOIL ncrit=9
137 | 18000000 | 0 | JavaFoil+Calcfoil stall+Eppler ext transition
138 | 18000000 | 0 | XFOIL ncrit=9
139 | 18000000 | 0.1 | JavaFoil+Calcfoil stall+Eppler ext transition
140 | 18000000 | 0.1 | XFOIL ncrit=9
141 | 18000000 | 0.25 | JavaFoil+Calcfoil stall+Eppler ext transition
142 | 18000000 | 0.25 | XFOIL ncrit=9
143 | 18000000 | 0.5 | JavaFoil+Calcfoil stall+Eppler ext transition
144 | 18000000 | 0.5 | XFOIL ncrit=9
145 | 20000000 | 0 | JavaFoil+Calcfoil stall+Eppler ext transition
146 | 20000000 | 0 | XFOIL ncrit=9
147 | 20000000 | 0.1 | JavaFoil+Calcfoil stall+Eppler ext transition
148 | 20000000 | 0.1 | XFOIL ncrit=9
149 | 20000000 | 0.25 | JavaFoil+Calcfoil stall+Eppler ext transition
150 | 20000000 | 0.25 | XFOIL ncrit=9
151 | 20000000 | 0.5 | JavaFoil+Calcfoil stall+Eppler ext transition
152 | 20000000 | 0.5 | XFOIL ncrit=9

## 1. Re 50k Mach 0.00 (1)
BIGFOIL.COM POLAR EXPORT
TsAGI B 8.0% thick
TsAGI B 8.0% thick |  |  |  | Cl Max: | 0.601 | at alpha= | 8 | deg
JavaFoil+Calcfoil stall+Eppler ext transition |  |  |  | L/D Max: | 29.543 | at alpha= | 4 | deg
Re: | 50000 |  |  | Cd Min: | 0.01568 | at alpha= | -1.5 | deg
Mach: | 0 |  |  | Cl=0 at alpha= | -0.32203 | deg
|  |  |  | @ Cl=0.1, Cd= | 0.016021
|  |  |  | @ Cl=0.4, Cd= | 0.20937
|  |  |  | @ Cl=0.6, Cd= | 0.20937
alpha (deg) | Cl | Cd | Cm | Cl/Cd
-12 | -0.273 | 0.21539 | 0.004 | -1.265
-11.5 | -0.294 | 0.19981 | 0.004 | -1.47
-11 | -0.316 | 0.21323 | 0.004 | -1.48
-10.5 | -0.338 | 0.19207 | 0.004 | -1.761
-10 | -0.361 | 0.17458 | 0.003 | -2.066
-9.5 | -0.383 | 0.1577 | 0.003 | -2.427
-9 | -0.403 | 0.13447 | 0.003 | -2.998
-8.5 | -0.421 | 0.12506 | 0.003 | -3.367
-8 | -0.435 | 0.10716 | 0.003 | -4.063
-7.5 | -0.445 | 0.09429 | 0.003 | -4.719
-7 | -0.449 | 0.08387 | 0.003 | -5.35
-6.5 | -0.445 | 0.07447 | 0.003 | -5.978
-6 | -0.433 | 0.06804 | 0.002 | -6.36
-5.5 | -0.414 | 0.06144 | 0.002 | -6.74
-5 | -0.39 | 0.054 | 0.002 | -7.214
-4.5 | -0.36 | 0.04925 | 0.002 | -7.301
-4 | -0.325 | 0.04473 | 0.002 | -7.263
-3.5 | -0.286 | 0.0417 | 0.002 | -6.869
-3 | -0.245 | 0.03905 | 0.002 | -6.272
-2.5 | -0.201 | 0.03719 | 0.002 | -5.41
-2 | -0.194 | 0.01981 | 0.006 | -9.816
-1.5 | -0.136 | 0.01568 | 0.005 | -8.684
-1 | -0.079 | 0.01568 | 0.005 | -5.012
-0.5 | -0.021 | 0.01575 | 0.004 | -1.31
0 | 0.038 | 0.01588 | 0.004 | 2.369
0.5 | 0.096 | 0.01604 | 0.003 | 5.982
1 | 0.154 | 0.01577 | 0.003 | 9.783
1.5 | 0.213 | 0.01601 | 0.002 | 13.271
2 | 0.271 | 0.01633 | 0.002 | 16.575
2.5 | 0.329 | 0.01623 | 0.001 | 20.251
3 | 0.386 | 0.01666 | 0.001 | 23.199
3.5 | 0.443 | 0.01671 | 0 | 26.521
4 | 0.499 | 0.01688 | 0 | 29.543
4.5 | 0.553 | 0.01885 | -0.001 | 29.331
5 | 0.484 | 0.04257 | 0 | 11.361
5.5 | 0.52 | 0.04621 | 0 | 11.259
6 | 0.551 | 0.05072 | -0.001 | 10.861
6.5 | 0.575 | 0.05693 | -0.001 | 10.099
7 | 0.592 | 0.06315 | -0.001 | 9.369
7.5 | 0.6 | 0.07053 | -0.001 | 8.51
8 | 0.601 | 0.07928 | -0.001 | 7.575
8.5 | 0.593 | 0.09029 | -0.001 | 6.566
9 | 0.578 | 0.09419 | -0.001 | 6.137
9.5 | 0.557 | 0.10558 | -0.002 | 5.278
10 | 0.532 | 0.11465 | -0.002 | 4.638
10.5 | 0.503 | 0.1253 | -0.002 | 4.014
11 | 0.472 | 0.14087 | -0.002 | 3.353
11.5 | 0.441 | 0.15505 | -0.002 | 2.843
12 | 0.41 | 0.17497 | -0.002 | 2.341
12.5 | 0.379 | 0.1895 | -0.003 | 2.001
13 | 0.35 | 0.20937 | -0.003 | 1.672

## 2. Re 50k Mach 0.00 (2)
BIGFOIL.COM POLAR EXPORT
TsAGI B 8.0% thick
TsAGI B 8.0% thick |  |  |  | Cl Max: | 0.8793 | at alpha= | 8.5 | deg
XFOIL ncrit=9 |  |  |  | L/D Max: | 33.0109 | at alpha= | 5.5 | deg
Re: | 50000 |  |  | Cd Min: | 0.2553 | at alpha= | -20 | deg
Mach: | 0 |  |  | Cl=0 at alpha= | -0.89209 | deg
|  |  |  | @ Cl=0.1, Cd= | 0.021267
|  |  |  | @ Cl=0.4, Cd= | 0.024645
|  |  |  | @ Cl=0.6, Cd= | 0.025775
alpha (deg) | Cl | Cd | Cm | Cl/Cd
-20 | -0.7907 | 0.2553 | 0.0656 | -3.0971
-19.5 | -0.7737 | 0.24877 | 0.0623 | -3.1101
-19 | -0.7588 | 0.24375 | 0.0581 | -3.113
-18.5 | -0.75 | 0.24296 | 0.0525 | -3.0869
-18 | -0.7309 | 0.23282 | 0.0498 | -3.1393
-17.5 | -0.711 | 0.22409 | 0.0476 | -3.1728
-17 | -0.6969 | 0.21866 | 0.0438 | -3.1871
-16.5 | -0.6934 | 0.21817 | 0.0381 | -3.1783
-16 | -0.6674 | 0.20521 | 0.0371 | -3.2523
-15.5 | -0.6529 | 0.19889 | 0.0341 | -3.2827
-15 | -0.6552 | 0.19826 | 0.0284 | -3.3048
-14.5 | -0.6257 | 0.18518 | 0.0281 | -3.3789
-14 | -0.6217 | 0.18113 | 0.0238 | -3.4323
-13.5 | -0.6023 | 0.17163 | 0.0224 | -3.5093
-13 | -0.6055 | 0.16837 | 0.0177 | -3.5962
-12.5 | -0.5838 | 0.15849 | 0.017 | -3.6835
-12 | -0.5726 | 0.1509 | 0.015 | -3.7946
-11.5 | -0.5891 | 0.14821 | 0.0094 | -3.9748
-11 | -0.5718 | 0.13913 | 0.0087 | -4.1098
-10.5 | -0.5606 | 0.13111 | 0.0075 | -4.2758
-10 | -0.557 | 0.12411 | 0.0056 | -4.488
-9.5 | -0.5606 | 0.11784 | 0.0032 | -4.7573
-9 | -0.5351 | 0.10836 | 0.0048 | -4.9382
-8.5 | -0.5555 | 0.10351 | 0.0019 | -5.3666
-8 | -0.5293 | 0.09489 | 0.0051 | -5.578
-7.5 | -0.5296 | 0.08882 | 0.0072 | -5.9626
-7 | -0.5186 | 0.08213 | 0.0115 | -6.3144
-6.5 | -0.5006 | 0.07561 | 0.0174 | -6.6208
-5 | -0.4982 | 0.04209 | -0.0116 | -11.8365
-4.5 | -0.4631 | 0.03527 | -0.0073 | -13.1301
-4 | -0.4234 | 0.0303 | -0.0032 | -13.9736
-3 | -0.1223 | 0.01729 | -0.0296 | -7.0735
-2.5 | -0.0876 | 0.01688 | -0.0267 | -5.1896
-2 | -0.0549 | 0.01664 | -0.0234 | -3.2993
-1.5 | -0.0259 | 0.01658 | -0.0195 | -1.5621
-1 | -0.003 | 0.01673 | -0.0147 | -0.17932
-0.5 | 0.0109 | 0.01718 | -0.0087 | 0.63446
0 | 0.0216 | 0.01789 | -0.0029 | 1.2074
0.5 | 0.0351 | 0.01877 | 0.002 | 1.87
1 | 0.0519 | 0.01983 | 0.0057 | 2.6172
1.5 | 0.0975 | 0.02123 | 0.0034 | 4.5926
2 | 0.2182 | 0.02299 | -0.0125 | 9.4911
2.5 | 0.3317 | 0.02422 | -0.0255 | 13.6953
3 | 0.4458 | 0.02493 | -0.0371 | 17.8821
3.5 | 0.5374 | 0.02534 | -0.0427 | 21.2076
4 | 0.6036 | 0.0258 | -0.0423 | 23.3953
4.5 | 0.6555 | 0.02616 | -0.0383 | 25.0573
5 | 0.6989 | 0.0255 | -0.0302 | 27.4078
5.5 | 0.7236 | 0.02192 | -0.0143 | 33.0109
6 | 0.7122 | 0.0261 | -0.0001 | 27.2874
6.5 | 0.7535 | 0.03119 | 0.004 | 24.1584
7 | 0.8023 | 0.03654 | 0.0068 | 21.9568
7.5 | 0.8443 | 0.04393 | 0.0097 | 19.2192
8 | 0.8651 | 0.05114 | 0.0141 | 16.9163
8.5 | 0.8793 | 0.05972 | 0.0177 | 14.7237
9 | 0.8446 | 0.06797 | 0.0222 | 12.4261
9.5 | 0.8227 | 0.07719 | 0.0235 | 10.6581
10 | 0.7418 | 0.09253 | 0.0133 | 8.0169
10.5 | 0.6654 | 0.12081 | -0.0143 | 5.5078
11 | 0.661 | 0.12951 | -0.0172 | 5.1039
12 | 0.6908 | 0.14821 | -0.0188 | 4.661
12.5 | 0.686 | 0.15444 | -0.0209 | 4.4419
13 | 0.6829 | 0.16029 | -0.023 | 4.2604
13.5 | 0.6925 | 0.16747 | -0.0243 | 4.1351

## 3. Re 50k Mach 0.10 (1)
BIGFOIL.COM POLAR EXPORT
TsAGI B 8.0% thick
TsAGI B 8.0% thick |  |  |  | Cl Max: | 0.597 | at alpha= | 7.5 | deg
JavaFoil+Calcfoil stall+Eppler ext transition |  |  |  | L/D Max: | 29.586 | at alpha= | 4 | deg
Re: | 50000 |  |  | Cd Min: | 0.0157 | at alpha= | -1.5 | deg
Mach: | 0.1 |  |  | Cl=0 at alpha= | -0.32203 | deg
|  |  |  | @ Cl=0.1, Cd= | 0.01608
|  |  |  | @ Cl=0.4, Cd= | 0.19989
|  |  |  | @ Cl=0.6, Cd= | 0.19989
alpha (deg) | Cl | Cd | Cm | Cl/Cd
-12 | -0.235 | 0.22338 | 0.004 | -1.053
-11.5 | -0.258 | 0.21048 | 0.004 | -1.226
-11 | -0.282 | 0.18266 | 0.004 | -1.545
-10.5 | -0.307 | 0.20672 | 0.004 | -1.487
-10 | -0.333 | 0.18596 | 0.003 | -1.79
-9.5 | -0.358 | 0.16022 | 0.003 | -2.235
-9 | -0.382 | 0.14379 | 0.003 | -2.658
-8.5 | -0.404 | 0.13001 | 0.003 | -3.106
-8 | -0.422 | 0.11192 | 0.003 | -3.769
-7.5 | -0.435 | 0.09616 | 0.003 | -4.523
-7 | -0.442 | 0.08901 | 0.003 | -4.963
-6.5 | -0.441 | 0.07531 | 0.003 | -5.855
-6 | -0.43 | 0.06861 | 0.002 | -6.274
-5.5 | -0.413 | 0.0616 | 0.002 | -6.708
-5 | -0.39 | 0.05425 | 0.002 | -7.182
-4.5 | -0.36 | 0.04882 | 0.002 | -7.379
-4 | -0.326 | 0.04472 | 0.002 | -7.288
-3.5 | -0.288 | 0.04165 | 0.002 | -6.905
-3 | -0.246 | 0.03908 | 0.002 | -6.295
-2.5 | -0.202 | 0.03724 | 0.002 | -5.429
-2 | -0.195 | 0.01981 | 0.006 | -9.863
-1.5 | -0.137 | 0.0157 | 0.005 | -8.716
-1 | -0.079 | 0.01573 | 0.005 | -5.021
-0.5 | -0.021 | 0.0158 | 0.004 | -1.312
0 | 0.038 | 0.0159 | 0.004 | 2.378
0.5 | 0.096 | 0.0161 | 0.003 | 5.991
1 | 0.155 | 0.0158 | 0.003 | 9.811
1.5 | 0.214 | 0.01605 | 0.002 | 13.304
2 | 0.272 | 0.01637 | 0.002 | 16.614
2.5 | 0.33 | 0.01628 | 0.001 | 20.29
3 | 0.388 | 0.0167 | 0.001 | 23.257
3.5 | 0.445 | 0.01677 | 0 | 26.569
4 | 0.501 | 0.01694 | 0 | 29.586
4.5 | 0.555 | 0.01885 | -0.001 | 29.464
5 | 0.486 | 0.04272 | 0 | 11.37
5.5 | 0.522 | 0.04647 | 0 | 11.239
6 | 0.552 | 0.05119 | -0.001 | 10.789
6.5 | 0.576 | 0.05683 | -0.001 | 10.127
7 | 0.591 | 0.06344 | -0.001 | 9.312
7.5 | 0.597 | 0.07121 | -0.001 | 8.387
8 | 0.595 | 0.08296 | -0.001 | 7.17
8.5 | 0.584 | 0.09487 | -0.001 | 6.153
9 | 0.565 | 0.0948 | -0.001 | 5.961
9.5 | 0.54 | 0.10374 | -0.002 | 5.205
10 | 0.51 | 0.12063 | -0.002 | 4.228
10.5 | 0.477 | 0.13241 | -0.002 | 3.602
11 | 0.442 | 0.14942 | -0.002 | 2.959
11.5 | 0.407 | 0.16395 | -0.002 | 2.482
12 | 0.372 | 0.18236 | -0.002 | 2.042
12.5 | 0.339 | 0.19989 | -0.003 | 1.697

## 4. Re 50k Mach 0.10 (2)
BIGFOIL.COM POLAR EXPORT
TsAGI B 8.0% thick
TsAGI B 8.0% thick |  |  |  | Cl Max: | 0.8773 | at alpha= | 8.5 | deg
XFOIL ncrit=9 |  |  |  | L/D Max: | 33.141 | at alpha= | 5.5 | deg
Re: | 50000 |  |  | Cd Min: | 0.25588 | at alpha= | -20 | deg
Mach: | 0.1 |  |  | Cl=0 at alpha= | -0.84647 | deg
|  |  |  | @ Cl=0.1, Cd= | 0.02127
|  |  |  | @ Cl=0.4, Cd= | 0.024675
|  |  |  | @ Cl=0.6, Cd= | 0.025975
alpha (deg) | Cl | Cd | Cm | Cl/Cd
-20 | -0.7932 | 0.25588 | 0.0663 | -3.0999
-19.5 | -0.7764 | 0.24955 | 0.0628 | -3.1112
-19 | -0.7617 | 0.24487 | 0.0584 | -3.1106
-18.5 | -0.7538 | 0.24477 | 0.0526 | -3.0796
-18 | -0.7314 | 0.23244 | 0.0506 | -3.1466
-17.5 | -0.7128 | 0.22468 | 0.0481 | -3.1725
-17 | -0.6994 | 0.21963 | 0.044 | -3.1844
-16.5 | -0.6971 | 0.21982 | 0.0381 | -3.1712
-16 | -0.6682 | 0.20556 | 0.0376 | -3.2506
-15.5 | -0.6548 | 0.19967 | 0.0342 | -3.2794
-15 | -0.6588 | 0.19973 | 0.0283 | -3.2985
-14.5 | -0.6263 | 0.18561 | 0.0284 | -3.3743
-14 | -0.6248 | 0.18234 | 0.0237 | -3.4266
-13.5 | -0.6023 | 0.17202 | 0.0227 | -3.5013
-13 | -0.6088 | 0.16957 | 0.0175 | -3.5903
-12.5 | -0.586 | 0.15936 | 0.0169 | -3.6772
-12 | -0.5723 | 0.15132 | 0.0152 | -3.7821
-11.5 | -0.5685 | 0.14461 | 0.0123 | -3.9313
-11 | -0.5753 | 0.14019 | 0.0084 | -4.1037
-10.5 | -0.5641 | 0.13211 | 0.0071 | -4.2699
-10 | -0.5607 | 0.12508 | 0.0052 | -4.4827
-9.5 | -0.5451 | 0.11624 | 0.0051 | -4.6894
-9 | -0.5353 | 0.10889 | 0.0048 | -4.916
-8.5 | -0.5302 | 0.10172 | 0.0045 | -5.2123
-8 | -0.5324 | 0.0956 | 0.0049 | -5.569
-7.5 | -0.5339 | 0.08956 | 0.007 | -5.9614
-7 | -0.5248 | 0.08296 | 0.0115 | -6.3259
-5.5 | -0.4647 | 0.0622 | 0.0255 | -7.4711
-5 | -0.4993 | 0.0425 | -0.012 | -11.7482
-4.5 | -0.4649 | 0.03564 | -0.0076 | -13.0443
-4 | -0.4258 | 0.03065 | -0.0033 | -13.8923
-3 | -0.1225 | 0.01733 | -0.0298 | -7.0687
-2.5 | -0.0878 | 0.01692 | -0.0269 | -5.1891
-2 | -0.0551 | 0.01668 | -0.0236 | -3.3034
-1.5 | -0.0262 | 0.01662 | -0.0196 | -1.5764
-1 | -0.0037 | 0.01678 | -0.0147 | -0.2205
0 | 0.0204 | 0.01796 | -0.0028 | 1.1359
0.5 | 0.0341 | 0.01886 | 0.002 | 1.8081
1 | 0.0511 | 0.01992 | 0.0057 | 2.5653
1.5 | 0.104 | 0.02138 | 0.0021 | 4.8644
2 | 0.2239 | 0.02309 | -0.0135 | 9.6968
2.5 | 0.3372 | 0.02431 | -0.0264 | 13.8708
3 | 0.4524 | 0.02498 | -0.038 | 18.1105
3.5 | 0.5469 | 0.02529 | -0.0437 | 21.6251
4 | 0.6035 | 0.02602 | -0.042 | 23.1937
4.5 | 0.6562 | 0.0264 | -0.038 | 24.8561
5 | 0.7009 | 0.02549 | -0.0294 | 27.4971
5.5 | 0.7238 | 0.02184 | -0.0129 | 33.141
6 | 0.7144 | 0.02648 | 0.0004 | 26.9789
6.5 | 0.7577 | 0.03157 | 0.0044 | 24.0006
7 | 0.8059 | 0.03707 | 0.0073 | 21.74
7.5 | 0.8462 | 0.04439 | 0.0105 | 19.0629
8 | 0.8662 | 0.05192 | 0.0147 | 16.6834
8.5 | 0.8773 | 0.06034 | 0.0184 | 14.5393
9 | 0.8391 | 0.06858 | 0.0227 | 12.2353
9.5 | 0.8288 | 0.07793 | 0.0239 | 10.6352
10 | 0.7685 | 0.08928 | 0.0197 | 8.6078
10.5 | 0.667 | 0.12127 | -0.0141 | 5.5001
11 | 0.6607 | 0.12989 | -0.0173 | 5.0866
11.5 | 0.6846 | 0.14044 | -0.0177 | 4.8747
12 | 0.6915 | 0.14875 | -0.0189 | 4.6487
12.5 | 0.6889 | 0.15532 | -0.0208 | 4.4354
13 | 0.6841 | 0.16095 | -0.0231 | 4.2504
13.5 | 0.6917 | 0.16787 | -0.0247 | 4.1205

## 5. Re 50k Mach 0.25 (1)
BIGFOIL.COM POLAR EXPORT
TsAGI B 8.0% thick
TsAGI B 8.0% thick |  |  |  | Cl Max: | 0.58 | at alpha= | 7 | deg
JavaFoil+Calcfoil stall+Eppler ext transition |  |  |  | L/D Max: | 28.995 | at alpha= | 4 | deg
Re: | 50000 |  |  | Cd Min: | 0.01575 | at alpha= | 0.5 | deg
Mach: | 0.25 |  |  | Cl=0 at alpha= | -0.325 | deg
|  |  |  | @ Cl=0.1, Cd= | 0.19613
|  |  |  | @ Cl=0.4, Cd= | 0.19613
|  |  |  | @ Cl=0.6, Cd= | 0.19613
alpha (deg) | Cl | Cd | Cm | Cl/Cd
-11 | -0.06 | 0.282 | 0.004 | -0.212
-10.5 | -0.057 | 0.24613 | 0.004 | -0.232
-10 | -0.054 | 0.20185 | 0.004 | -0.269
-9.5 | -0.095 | 0.20804 | 0.004 | -0.455
-9 | -0.182 | 0.16228 | 0.004 | -1.124
-8.5 | -0.246 | 0.17824 | 0.003 | -1.379
-8 | -0.3 | 0.15528 | 0.003 | -1.934
-7.5 | -0.346 | 0.12864 | 0.003 | -2.69
-7 | -0.381 | 0.10222 | 0.003 | -3.729
-6.5 | -0.403 | 0.09156 | 0.003 | -4.4
-6 | -0.409 | 0.07584 | 0.003 | -5.388
-5.5 | -0.403 | 0.06609 | 0.003 | -6.101
-5 | -0.388 | 0.05843 | 0.002 | -6.633
-4.5 | -0.363 | 0.05183 | 0.002 | -7.004
-4 | -0.331 | 0.04607 | 0.002 | -7.188
-3.5 | -0.294 | 0.04256 | 0.002 | -6.901
-3 | -0.252 | 0.03961 | 0.002 | -6.362
-2.5 | -0.207 | 0.03751 | 0.002 | -5.528
-2 | -0.201 | 0.0201 | 0.006 | -9.982
-1.5 | -0.141 | 0.01584 | 0.005 | -8.871
-1 | -0.081 | 0.01586 | 0.005 | -5.113
-0.5 | -0.021 | 0.01593 | 0.004 | -1.336
0 | 0.039 | 0.01608 | 0.004 | 2.417
0.5 | 0.099 | 0.01575 | 0.003 | 6.292
1 | 0.159 | 0.01597 | 0.003 | 9.971
1.5 | 0.219 | 0.01624 | 0.002 | 13.51
2 | 0.279 | 0.01612 | 0.002 | 17.331
2.5 | 0.339 | 0.0165 | 0.001 | 20.559
3 | 0.399 | 0.01652 | 0.001 | 24.137
3.5 | 0.457 | 0.01665 | 0 | 27.47
4 | 0.514 | 0.01773 | 0 | 28.995
4.5 | 0.457 | 0.04053 | 0 | 11.286
5 | 0.497 | 0.04358 | 0 | 11.407
5.5 | 0.532 | 0.04722 | 0 | 11.276
6 | 0.559 | 0.05283 | -0.001 | 10.583
6.5 | 0.576 | 0.0597 | -0.001 | 9.643
7 | 0.58 | 0.0686 | -0.001 | 8.453
7.5 | 0.57 | 0.08089 | -0.001 | 7.044
8 | 0.545 | 0.08323 | -0.001 | 6.543
8.5 | 0.504 | 0.09647 | -0.001 | 5.227
9 | 0.45 | 0.112 | -0.002 | 4.021
9.5 | 0.385 | 0.12504 | -0.002 | 3.081
10 | 0.311 | 0.14526 | -0.002 | 2.143
10.5 | 0.229 | 0.17195 | -0.002 | 1.33
11 | 0.12 | 0.20141 | -0.002 | 0.594
11.5 | 0.066 | 0.17167 | -0.002 | 0.386
12 | 0.069 | 0.19613 | -0.003 | 0.352

## 6. Re 50k Mach 0.25 (2)
BIGFOIL.COM POLAR EXPORT
TsAGI B 8.0% thick
TsAGI B 8.0% thick |  |  |  | Cl Max: | 0.8766 | at alpha= | 20 | deg
XFOIL ncrit=9 |  |  |  | L/D Max: | 32.0813 | at alpha= | 5.5 | deg
Re: | 50000 |  |  | Cd Min: | 0.2625 | at alpha= | 20 | deg
Mach: | 0.25 |  |  | Cl=0 at alpha= | -0.63274 | deg
|  |  |  | @ Cl=0.1, Cd= | 0.021414
|  |  |  | @ Cl=0.4, Cd= | 0.024846
|  |  |  | @ Cl=0.6, Cd= | 0.026344
alpha (deg) | Cl | Cd | Cm | Cl/Cd
-20 | -0.8087 | 0.26009 | 0.0697 | -3.1093
-19.5 | -0.7922 | 0.2546 | 0.0653 | -3.1115
-19 | -0.7807 | 0.25325 | 0.0597 | -3.0827
-18.5 | -0.765 | 0.24646 | 0.0555 | -3.104
-18 | -0.7411 | 0.23468 | 0.0539 | -3.1579
-17.5 | -0.7247 | 0.22853 | 0.0501 | -3.1711
-17 | -0.7166 | 0.22709 | 0.0445 | -3.1556
-16.5 | -0.6943 | 0.21591 | 0.0423 | -3.2157
-16 | -0.676 | 0.20841 | 0.0395 | -3.2436
-15.5 | -0.6703 | 0.20616 | 0.0343 | -3.2514
-15 | -0.6467 | 0.19498 | 0.0326 | -3.3168
-14.5 | -0.634 | 0.18908 | 0.0292 | -3.3531
-14 | -0.6232 | 0.18245 | 0.0257 | -3.4157
-13.5 | -0.611 | 0.17607 | 0.0229 | -3.4702
-13 | -0.5931 | 0.16737 | 0.0212 | -3.5436
-12.5 | -0.6035 | 0.16548 | 0.0156 | -3.647
-12 | -0.5827 | 0.15569 | 0.0147 | -3.7427
-11.5 | -0.5645 | 0.14656 | 0.0136 | -3.8517
-11 | -0.5535 | 0.13896 | 0.0117 | -3.9832
-10.5 | -0.5454 | 0.13171 | 0.0098 | -4.1409
-10 | -0.5389 | 0.12467 | 0.0081 | -4.3226
-9.5 | -0.5402 | 0.11852 | 0.0059 | -4.5579
-9 | -0.5289 | 0.11045 | 0.0055 | -4.7886
-8.5 | -0.522 | 0.10344 | 0.0056 | -5.0464
-8 | -0.5271 | 0.09776 | 0.006 | -5.3918
-7.5 | -0.512 | 0.09023 | 0.0087 | -5.6744
-7 | -0.5102 | 0.08426 | 0.0122 | -6.0551
-6.5 | -0.4779 | 0.07644 | 0.0171 | -6.252
-5 | -0.504 | 0.04458 | -0.0137 | -11.3055
-4.5 | -0.4733 | 0.03758 | -0.0094 | -12.5945
-4 | -0.4376 | 0.03242 | -0.0046 | -13.4978
-3 | -0.1239 | 0.01758 | -0.0312 | -7.0478
-2.5 | -0.0888 | 0.01714 | -0.0281 | -5.1809
-2 | -0.0563 | 0.01689 | -0.0245 | -3.3333
-1.5 | -0.0283 | 0.01685 | -0.0201 | -1.6795
-1 | -0.0083 | 0.01708 | -0.0147 | -0.48595
-0.5 | 0.003 | 0.01761 | -0.0083 | 0.17036
0 | 0.0139 | 0.01838 | -0.0024 | 0.75626
0.5 | 0.0286 | 0.01932 | 0.0023 | 1.4803
1 | 0.0466 | 0.02042 | 0.0059 | 2.2821
1.5 | 0.1385 | 0.02213 | -0.0049 | 6.2585
2 | 0.2571 | 0.02366 | -0.0195 | 10.8664
2.5 | 0.3748 | 0.02473 | -0.0323 | 15.1557
3 | 0.4875 | 0.02525 | -0.0422 | 19.3069
3.5 | 0.5563 | 0.02607 | -0.0431 | 21.3387
4 | 0.6232 | 0.02649 | -0.0417 | 23.5259
4.5 | 0.6726 | 0.02692 | -0.0364 | 24.9851
5 | 0.7155 | 0.02435 | -0.0234 | 29.384
5.5 | 0.7183 | 0.02239 | -0.0051 | 32.0813
6 | 0.7272 | 0.02841 | 0.0031 | 25.5966
6.5 | 0.779 | 0.03373 | 0.0067 | 23.0952
7 | 0.8215 | 0.03985 | 0.0102 | 20.6148
7.5 | 0.8484 | 0.04723 | 0.0146 | 17.9632
8 | 0.8528 | 0.05514 | 0.0191 | 15.4661
8.5 | 0.8379 | 0.06344 | 0.0227 | 13.2078
9 | 0.8145 | 0.07204 | 0.0246 | 11.3062
9.5 | 0.7983 | 0.08088 | 0.0254 | 9.8702
10 | 0.7289 | 0.09637 | 0.0119 | 7.5636
10.5 | 0.6996 | 0.11219 | 0.0011 | 6.2358
11 | 0.6625 | 0.13214 | -0.0172 | 5.0136
11.5 | 0.6814 | 0.14252 | -0.0184 | 4.7811
12 | 0.6792 | 0.14933 | -0.0204 | 4.5483
12.5 | 0.6829 | 0.15653 | -0.0222 | 4.3627
13 | 0.6994 | 0.16578 | -0.0231 | 4.2188
13.5 | 0.7006 | 0.17175 | -0.0254 | 4.0792
14 | 0.7084 | 0.17856 | -0.0277 | 3.9673
14.5 | 0.7262 | 0.18747 | -0.0292 | 3.8737
15 | 0.7475 | 0.19738 | -0.0305 | 3.7871
15.5 | 0.743 | 0.19968 | -0.0352 | 3.721
16 | 0.7545 | 0.20661 | -0.0384 | 3.6518
16.5 | 0.7779 | 0.21708 | -0.0397 | 3.5835
17 | 0.7845 | 0.22098 | -0.0441 | 3.5501
17.5 | 0.797 | 0.22752 | -0.0478 | 3.503
18 | 0.8229 | 0.23952 | -0.0487 | 3.4356
18.5 | 0.8266 | 0.24078 | -0.0547 | 3.433
19 | 0.8511 | 0.25292 | -0.056 | 3.3651
19.5 | 0.8574 | 0.25435 | -0.0621 | 3.3709
20 | 0.8766 | 0.2625 | -0.0647 | 3.3394

## 7. Re 50k Mach 0.50 (1)
BIGFOIL.COM POLAR EXPORT
TsAGI B 8.0% thick
TsAGI B 8.0% thick |  |  |  | Cl Max: | 1.068 | at alpha= | 20 | deg
JavaFoil+Calcfoil stall+Eppler ext transition |  |  |  | L/D Max: | 29.555 | at alpha= | 4 | deg
Re: | 50000 |  |  | Cd Min: | 0.01582 | at alpha= | 0 | deg
Mach: | 0.5 |  |  | Cl=0 at alpha= | -0.3209 | deg
|  |  |  | @ Cl=0.1, Cd= | 0.015971
|  |  |  | @ Cl=0.4, Cd= | 0.10585
|  |  |  | @ Cl=0.6, Cd= | 0.25518
alpha (deg) | Cl | Cd | Cm | Cl/Cd
-20 | -1.033 | 0.44064 | 0.011 | -2.344
-19.5 | -1.006 | 0.43766 | 0.011 | -2.299
-19 | -0.981 | 0.42846 | 0.011 | -2.29
-18.5 | -0.956 | 0.42062 | 0.011 | -2.273
-18 | -0.929 | 0.4011 | 0.01 | -2.317
-17.5 | -0.904 | 0.3966 | 0.01 | -2.279
-17 | -0.879 | 0.38665 | 0.01 | -2.272
-16.5 | -0.852 | 0.36843 | 0.01 | -2.312
-16 | -0.826 | 0.36316 | 0.01 | -2.275
-15.5 | -0.8 | 0.35761 | 0.009 | -2.236
-15 | -0.774 | 0.35419 | 0.009 | -2.185
-14.5 | -0.748 | 0.35031 | 0.009 | -2.136
-14 | -0.722 | 0.32763 | 0.008 | -2.203
-13.5 | -0.696 | 0.31866 | 0.008 | -2.184
-13 | -0.67 | 0.30655 | 0.008 | -2.186
-12.5 | -0.643 | 0.30276 | 0.008 | -2.125
-12 | -0.617 | 0.27918 | 0.007 | -2.211
-11.5 | -0.591 | 0.27544 | 0.007 | -2.145
-11 | -0.565 | 0.27552 | 0.007 | -2.049
-10.5 | -0.538 | 0.26138 | 0.006 | -2.059
-10 | -0.512 | 0.25943 | 0.006 | -1.974
-9.5 | -0.486 | 0.23445 | 0.006 | -2.072
-9 | -0.459 | 0.22884 | 0.006 | -2.007
-8.5 | -0.433 | 0.22471 | 0.005 | -1.927
-8 | -0.406 | 0.21206 | 0.005 | -1.917
-7.5 | -0.38 | 0.20959 | 0.005 | -1.814
-7 | -0.354 | 0.20694 | 0.004 | -1.709
-6.5 | -0.327 | 0.20495 | 0.004 | -1.597
-6 | -0.301 | 0.17497 | 0.004 | -1.719
-5.5 | -0.274 | 0.10714 | 0.003 | -2.56
-5 | -0.248 | 0.07112 | 0.003 | -3.484
-4.5 | -0.221 | 0.07085 | 0.003 | -3.124
-4 | -0.313 | 0.0638 | 0.002 | -4.904
-3.5 | -0.311 | 0.04923 | 0.002 | -6.308
-3 | -0.275 | 0.04262 | 0.002 | -6.464
-2.5 | -0.229 | 0.03913 | 0.002 | -5.862
-2 | -0.18 | 0.03689 | 0.003 | -4.868
-1.5 | -0.157 | 0.01608 | 0.006 | -9.74
-1 | -0.09 | 0.01606 | 0.005 | -5.634
-0.5 | -0.024 | 0.01612 | 0.005 | -1.474
0 | 0.043 | 0.01582 | 0.004 | 2.744
0.5 | 0.111 | 0.016 | 0.004 | 6.916
1 | 0.178 | 0.0159 | 0.003 | 11.188
1.5 | 0.245 | 0.01585 | 0.003 | 15.449
2 | 0.312 | 0.01621 | 0.002 | 19.224
2.5 | 0.378 | 0.01713 | 0.002 | 22.081
3 | 0.444 | 0.01766 | 0.001 | 25.134
3.5 | 0.507 | 0.01832 | 0 | 27.692
4 | 0.567 | 0.01918 | 0 | 29.555
4.5 | 0.504 | 0.0421 | 0 | 11.972
5 | 0.538 | 0.04732 | 0 | 11.371
5.5 | 0.547 | 0.05558 | 0 | 9.85
6 | 0.335 | 0.06935 | -0.001 | 4.825
6.5 | 0.361 | 0.07236 | -0.001 | 4.99
7 | 0.387 | 0.11048 | -0.001 | 3.507
7.5 | 0.414 | 0.10087 | -0.001 | 4.103
8 | 0.44 | 0.19937 | -0.002 | 2.208
8.5 | 0.466 | 0.20166 | -0.002 | 2.313
9 | 0.493 | 0.21437 | -0.002 | 2.299
9.5 | 0.519 | 0.22089 | -0.003 | 2.352
10 | 0.546 | 0.22558 | -0.003 | 2.418
10.5 | 0.572 | 0.25171 | -0.003 | 2.273
11 | 0.598 | 0.25476 | -0.004 | 2.348
11.5 | 0.625 | 0.2605 | -0.004 | 2.398
12 | 0.651 | 0.27097 | -0.004 | 2.401
12.5 | 0.677 | 0.29784 | -0.005 | 2.274
13 | 0.703 | 0.29171 | -0.005 | 2.411
13.5 | 0.73 | 0.30302 | -0.006 | 2.408
14 | 0.756 | 0.32937 | -0.006 | 2.296
14.5 | 0.782 | 0.33683 | -0.007 | 2.322
15 | 0.809 | 0.3642 | -0.007 | 2.221
15.5 | 0.834 | 0.36818 | -0.007 | 2.266
16 | 0.861 | 0.36207 | -0.008 | 2.379
16.5 | 0.887 | 0.36729 | -0.008 | 2.414
17 | 0.914 | 0.39244 | -0.009 | 2.328
17.5 | 0.939 | 0.39787 | -0.009 | 2.36
18 | 0.965 | 0.40466 | -0.01 | 2.384
18.5 | 0.991 | 0.42194 | -0.01 | 2.349
19 | 1.016 | 0.44178 | -0.011 | 2.301
19.5 | 1.043 | 0.44157 | -0.011 | 2.363
20 | 1.068 | 0.4451 | -0.012 | 2.4

## 8. Re 50k Mach 0.50 (2)
BIGFOIL.COM POLAR EXPORT
TsAGI B 8.0% thick
TsAGI B 8.0% thick |  |  |  | Cl Max: | 0.9623 | at alpha= | 20 | deg
XFOIL ncrit=9 |  |  |  | L/D Max: | 30.0683 | at alpha= | 5 | deg
Re: | 50000 |  |  | Cd Min: | 0.29121 | at alpha= | 20 | deg
Mach: | 0.5 |  |  | Cl=0 at alpha= | 0.31217 | deg
|  |  |  | @ Cl=0.1, Cd= | 0.022597
|  |  |  | @ Cl=0.4, Cd= | 0.026145
|  |  |  | @ Cl=0.6, Cd= | 0.029326
alpha (deg) | Cl | Cd | Cm | Cl/Cd
-20 | -0.8912 | 0.28819 | 0.0827 | -3.0924
-19.5 | -0.8672 | 0.27712 | 0.0791 | -3.1293
-19 | -0.8461 | 0.2696 | 0.0743 | -3.1384
-18.5 | -0.8287 | 0.26575 | 0.0683 | -3.1183
-18 | -0.8083 | 0.25744 | 0.0636 | -3.1398
-17.5 | -0.7828 | 0.2459 | 0.0606 | -3.1834
-17 | -0.764 | 0.2398 | 0.0556 | -3.186
-16.5 | -0.7503 | 0.23615 | 0.0498 | -3.1772
-16 | -0.7211 | 0.2227 | 0.0477 | -3.238
-15.5 | -0.7075 | 0.21856 | 0.0423 | -3.2371
-15 | -0.6826 | 0.20751 | 0.0396 | -3.2895
-14.5 | -0.6701 | 0.20304 | 0.0347 | -3.3003
-14 | -0.6447 | 0.19222 | 0.0324 | -3.354
-13.5 | -0.6303 | 0.1854 | 0.0284 | -3.3997
-13 | -0.6191 | 0.17995 | 0.0245 | -3.4404
-12.5 | -0.5943 | 0.16948 | 0.0225 | -3.5066
-12 | -0.5791 | 0.16178 | 0.0196 | -3.5796
-11.5 | -0.5679 | 0.15466 | 0.0166 | -3.6719
-11 | -0.5562 | 0.14738 | 0.0141 | -3.7739
-10.5 | -0.5415 | 0.13934 | 0.0121 | -3.8862
-10 | -0.5278 | 0.13163 | 0.0106 | -4.0097
-9.5 | -0.5196 | 0.12442 | 0.0091 | -4.1762
-9 | -0.5063 | 0.1167 | 0.0088 | -4.3385
-8.5 | -0.4943 | 0.10926 | 0.0087 | -4.5241
-8 | -0.4944 | 0.1032 | 0.0087 | -4.7907
-7.5 | -0.4719 | 0.09466 | 0.0098 | -4.9852
-7 | -0.4593 | 0.08744 | 0.0115 | -5.2527
-6 | -0.5203 | 0.06835 | -0.0191 | -7.6123
-5.5 | -0.5201 | 0.05967 | -0.0217 | -8.7163
-5 | -0.5076 | 0.05157 | -0.0199 | -9.8429
-4.5 | -0.4938 | 0.04477 | -0.0162 | -11.0297
-4 | -0.4723 | 0.03865 | -0.0111 | -12.2199
-3.5 | -0.442 | 0.03312 | -0.0056 | -13.3454
-3 | -0.4007 | 0.02835 | -0.0007 | -14.134
-2.5 | -0.0944 | 0.01819 | -0.033 | -5.1897
-2 | -0.0648 | 0.01794 | -0.028 | -3.612
-1.5 | -0.0448 | 0.01806 | -0.0218 | -2.4806
-1 | -0.0356 | 0.01857 | -0.0142 | -1.9171
-0.5 | -0.0261 | 0.01931 | -0.0073 | -1.3516
0 | -0.0118 | 0.02022 | -0.0017 | -0.58358
0.5 | 0.0071 | 0.0213 | 0.0027 | 0.33333
1 | 0.1396 | 0.02315 | -0.0145 | 6.0302
1.5 | 0.2643 | 0.02462 | -0.0285 | 10.7352
2 | 0.3729 | 0.02584 | -0.0382 | 14.4311
2.5 | 0.4681 | 0.02691 | -0.0437 | 17.395
3 | 0.5458 | 0.02803 | -0.0447 | 19.472
3.5 | 0.6031 | 0.0294 | -0.0416 | 20.5136
4 | 0.6579 | 0.03062 | -0.0366 | 21.486
5 | 0.7481 | 0.02488 | -0.0023 | 30.0683
5.5 | 0.7583 | 0.03004 | 0.0074 | 25.243
6 | 0.7959 | 0.03581 | 0.013 | 22.2256
6.5 | 0.8272 | 0.04289 | 0.0179 | 19.2865
7 | 0.8216 | 0.05021 | 0.0229 | 16.3633
7.5 | 0.7956 | 0.0578 | 0.0264 | 13.7647
8 | 0.7591 | 0.06607 | 0.0268 | 11.4893
8.5 | 0.7299 | 0.07658 | 0.0219 | 9.5312
9 | 0.7092 | 0.0883 | 0.0153 | 8.0317
9.5 | 0.6995 | 0.09976 | 0.0098 | 7.0118
10.5 | 0.6813 | 0.12264 | -0.0025 | 5.5553
11 | 0.6838 | 0.13367 | -0.0074 | 5.1156
11.5 | 0.6706 | 0.14918 | -0.0213 | 4.4952
12 | 0.681 | 0.15755 | -0.0238 | 4.3224
12.5 | 0.6976 | 0.16703 | -0.0261 | 4.1765
13 | 0.7168 | 0.17655 | -0.0281 | 4.06
13.5 | 0.7255 | 0.18333 | -0.031 | 3.9573
14 | 0.7477 | 0.19345 | -0.0328 | 3.8651
14.5 | 0.7646 | 0.20215 | -0.0354 | 3.7823
15 | 0.7742 | 0.20773 | -0.0392 | 3.727
15.5 | 0.7858 | 0.2141 | -0.0435 | 3.6702
16 | 0.8053 | 0.223 | -0.0467 | 3.6112
16.5 | 0.8345 | 0.23622 | -0.0485 | 3.5327
17 | 0.8407 | 0.2385 | -0.0545 | 3.5249
17.5 | 0.8631 | 0.24866 | -0.0577 | 3.471
18 | 0.8812 | 0.25574 | -0.062 | 3.4457
18.5 | 0.8986 | 0.26318 | -0.0667 | 3.4144
19 | 0.9278 | 0.27854 | -0.0685 | 3.3309
19.5 | 0.9372 | 0.27904 | -0.0757 | 3.3587
20 | 0.9623 | 0.29121 | -0.0784 | 3.3045

## 9. Re 100k Mach 0.00 (1)
BIGFOIL.COM POLAR EXPORT
TsAGI B 8.0% thick
TsAGI B 8.0% thick |  |  |  | Cl Max: | 0.601 | at alpha= | 8 | deg
JavaFoil+Calcfoil stall+Eppler ext transition |  |  |  | L/D Max: | 35.847 | at alpha= | 4 | deg
Re: | 100000 |  |  | Cd Min: | 0.01183 | at alpha= | -1.5 | deg
Mach: | 0 |  |  | Cl=0 at alpha= | -0.32203 | deg
|  |  |  | @ Cl=0.1, Cd= | 0.012277
|  |  |  | @ Cl=0.4, Cd= | 0.16957
|  |  |  | @ Cl=0.6, Cd= | 0.16957
alpha (deg) | Cl | Cd | Cm | Cl/Cd
-12 | -0.273 | 0.17146 | 0.004 | -1.59
-11.5 | -0.294 | 0.15843 | 0.004 | -1.854
-11 | -0.316 | 0.14319 | 0.004 | -2.204
-10.5 | -0.338 | 0.13074 | 0.004 | -2.587
-10 | -0.361 | 0.14149 | 0.004 | -2.55
-9.5 | -0.383 | 0.12501 | 0.003 | -3.061
-9 | -0.403 | 0.11257 | 0.003 | -3.581
-8.5 | -0.421 | 0.10195 | 0.003 | -4.13
-8 | -0.435 | 0.08885 | 0.003 | -4.901
-7.5 | -0.445 | 0.07918 | 0.003 | -5.62
-7 | -0.449 | 0.07198 | 0.003 | -6.233
-6.5 | -0.445 | 0.06471 | 0.003 | -6.88
-6 | -0.433 | 0.05799 | 0.002 | -7.463
-5.5 | -0.414 | 0.05279 | 0.002 | -7.844
-5 | -0.39 | 0.0475 | 0.002 | -8.2
-4.5 | -0.36 | 0.04397 | 0.002 | -8.176
-4 | -0.325 | 0.04081 | 0.002 | -7.961
-3.5 | -0.286 | 0.03822 | 0.002 | -7.494
-3 | -0.245 | 0.03611 | 0.002 | -6.784
-2.5 | -0.201 | 0.03487 | 0.003 | -5.777
-2 | -0.194 | 0.01665 | 0.006 | -11.683
-1.5 | -0.137 | 0.01183 | 0.005 | -11.544
-1 | -0.079 | 0.01187 | 0.005 | -6.631
-0.5 | -0.021 | 0.01196 | 0.004 | -1.728
0 | 0.038 | 0.01209 | 0.004 | 3.113
0.5 | 0.096 | 0.01226 | 0.003 | 7.83
1 | 0.154 | 0.0125 | 0.003 | 12.352
1.5 | 0.213 | 0.01234 | 0.002 | 17.235
2 | 0.271 | 0.01263 | 0.002 | 21.441
2.5 | 0.329 | 0.013 | 0.001 | 25.312
3 | 0.387 | 0.01299 | 0.001 | 29.789
3.5 | 0.444 | 0.01339 | 0 | 33.169
4 | 0.5 | 0.01394 | 0 | 35.847
4.5 | 0.553 | 0.01592 | -0.001 | 34.738
5 | 0.484 | 0.03974 | 0 | 12.171
5.5 | 0.52 | 0.04285 | 0 | 12.142
6 | 0.551 | 0.04618 | -0.001 | 11.928
6.5 | 0.575 | 0.05102 | -0.001 | 11.268
7 | 0.592 | 0.05641 | -0.001 | 10.489
7.5 | 0.6 | 0.06306 | -0.001 | 9.518
8 | 0.601 | 0.0664 | -0.001 | 9.045
8.5 | 0.593 | 0.0733 | -0.001 | 8.088
9 | 0.578 | 0.07896 | -0.001 | 7.321
9.5 | 0.557 | 0.08968 | -0.002 | 6.214
10 | 0.532 | 0.09716 | -0.002 | 5.473
10.5 | 0.503 | 0.10479 | -0.002 | 4.8
11 | 0.472 | 0.11706 | -0.002 | 4.035
11.5 | 0.441 | 0.13129 | -0.002 | 3.358
12 | 0.41 | 0.14146 | -0.002 | 2.895
12.5 | 0.379 | 0.15749 | -0.003 | 2.408
13 | 0.35 | 0.16957 | -0.003 | 2.064

## 10. Re 100k Mach 0.00 (2)
BIGFOIL.COM POLAR EXPORT
TsAGI B 8.0% thick
TsAGI B 8.0% thick |  |  |  | Cl Max: | 0.8682 | at alpha= | 8.5 | deg
XFOIL ncrit=9 |  |  |  | L/D Max: | 46.8403 | at alpha= | 5 | deg
Re: | 100000 |  |  | Cd Min: | 0.25298 | at alpha= | -20 | deg
Mach: | 0 |  |  | Cl=0 at alpha= | -0.49535 | deg
|  |  |  | @ Cl=0.1, Cd= | 0.013735
|  |  |  | @ Cl=0.4, Cd= | 0.013182
|  |  |  | @ Cl=0.6, Cd= | 0.014639
alpha (deg) | Cl | Cd | Cm | Cl/Cd
-20 | -0.7826 | 0.25298 | 0.0651 | -3.0935
-19.5 | -0.7678 | 0.24905 | 0.0601 | -3.0829
-19 | -0.7565 | 0.24682 | 0.0548 | -3.065
-18.5 | -0.7467 | 0.24423 | 0.0499 | -3.0574
-18 | -0.739 | 0.24172 | 0.0449 | -3.0573
-17.5 | -0.7046 | 0.22106 | 0.0462 | -3.1874
-17 | -0.6882 | 0.21422 | 0.0433 | -3.2126
-16.5 | -0.6727 | 0.20773 | 0.0401 | -3.2383
-16 | -0.658 | 0.20128 | 0.0365 | -3.2691
-15.5 | -0.6481 | 0.19697 | 0.0314 | -3.2903
-15 | -0.6472 | 0.19469 | 0.0257 | -3.3243
-14.5 | -0.6217 | 0.18143 | 0.0253 | -3.4267
-14 | -0.6049 | 0.17373 | 0.0237 | -3.4818
-13.5 | -0.5935 | 0.16685 | 0.0206 | -3.5571
-13 | -0.5903 | 0.16167 | 0.0155 | -3.6513
-12.5 | -0.5956 | 0.15739 | 0.0088 | -3.7842
-12 | -0.5676 | 0.14496 | 0.011 | -3.9156
-11.5 | -0.5568 | 0.13757 | 0.0089 | -4.0474
-11 | -0.5578 | 0.13131 | 0.0037 | -4.248
-10.5 | -0.571 | 0.12587 | -0.0045 | -4.5364
-10 | -0.541 | 0.11508 | 0 | -4.7011
-9.5 | -0.541 | 0.10798 | -0.0041 | -5.0102
-9 | -0.5651 | 0.10122 | -0.0151 | -5.5829
-8.5 | -0.5397 | 0.09229 | -0.0101 | -5.8479
-8 | -0.5558 | 0.08478 | -0.0159 | -6.5558
-7.5 | -0.5767 | 0.07669 | -0.0212 | -7.5199
-7 | -0.5729 | 0.07061 | -0.0212 | -8.1136
-6.5 | -0.5628 | 0.06262 | -0.0198 | -8.9875
-6 | -0.541 | 0.05577 | -0.0168 | -9.7006
-5.5 | -0.5259 | 0.0495 | -0.0139 | -10.6242
-5 | -0.4981 | 0.03861 | -0.0098 | -12.9008
-4.5 | -0.4615 | 0.02881 | -0.0037 | -16.0187
-4 | -0.4238 | 0.02466 | 0.0008 | -17.1857
-3.5 | -0.379 | 0.02057 | 0.0043 | -18.4249
-3 | -0.3391 | 0.01801 | 0.0077 | -18.8284
-2.5 | -0.0758 | 0.01282 | -0.0286 | -5.9126
-2 | -0.0432 | 0.01256 | -0.0252 | -3.4395
-1.5 | -0.0164 | 0.01249 | -0.0208 | -1.3131
-1 | -0.008 | 0.01284 | -0.0137 | -0.62305
-0.5 | -0.0011 | 0.01359 | -0.0075 | -0.080942
0 | 0.1173 | 0.01376 | -0.0216 | 8.5247
0.5 | 0.2338 | 0.01358 | -0.0346 | 17.2165
1 | 0.3345 | 0.01325 | -0.0436 | 25.2453
1.5 | 0.4024 | 0.01318 | -0.0454 | 30.5311
2 | 0.45 | 0.01337 | -0.0429 | 33.6574
2.5 | 0.4927 | 0.0137 | -0.0395 | 35.9635
3 | 0.535 | 0.01406 | -0.036 | 38.0512
3.5 | 0.5776 | 0.01445 | -0.0325 | 39.9723
4 | 0.6202 | 0.01481 | -0.0289 | 41.8771
4.5 | 0.6595 | 0.01486 | -0.024 | 44.3809
5 | 0.6923 | 0.01478 | -0.0179 | 46.8403
5.5 | 0.6979 | 0.01879 | -0.009 | 37.1421
6 | 0.7221 | 0.02238 | -0.0033 | 32.2654
6.5 | 0.7598 | 0.02671 | 0.0003 | 28.4463
7 | 0.8052 | 0.03115 | 0.0036 | 25.8491
7.5 | 0.8408 | 0.03773 | 0.0078 | 22.2847
8 | 0.8629 | 0.04496 | 0.0123 | 19.1926
8.5 | 0.8682 | 0.05255 | 0.0189 | 16.5214
10 | 0.7078 | 0.09975 | 0.0033 | 7.0957
10.5 | 0.6959 | 0.10898 | 0 | 6.3856
11 | 0.6886 | 0.11793 | -0.0032 | 5.8391
11.5 | 0.7027 | 0.12623 | -0.0023 | 5.5668
12 | 0.7131 | 0.13439 | -0.0023 | 5.3062
12.5 | 0.6883 | 0.14281 | -0.0111 | 4.8197
13 | 0.6917 | 0.15086 | -0.0135 | 4.585
13.5 | 0.7193 | 0.15969 | -0.0107 | 4.5044

## 11. Re 100k Mach 0.10 (1)
BIGFOIL.COM POLAR EXPORT
TsAGI B 8.0% thick
TsAGI B 8.0% thick |  |  |  | Cl Max: | 0.597 | at alpha= | 7.5 | deg
JavaFoil+Calcfoil stall+Eppler ext transition |  |  |  | L/D Max: | 35.831 | at alpha= | 4 | deg
Re: | 100000 |  |  | Cd Min: | 0.01184 | at alpha= | -1.5 | deg
Mach: | 0.1 |  |  | Cl=0 at alpha= | -0.32203 | deg
|  |  |  | @ Cl=0.1, Cd= | 0.012296
|  |  |  | @ Cl=0.4, Cd= | 0.16318
|  |  |  | @ Cl=0.6, Cd= | 0.16318
alpha (deg) | Cl | Cd | Cm | Cl/Cd
-12 | -0.235 | 0.18175 | 0.004 | -1.294
-11.5 | -0.258 | 0.16702 | 0.004 | -1.545
-11 | -0.282 | 0.15243 | 0.004 | -1.852
-10.5 | -0.307 | 0.13757 | 0.004 | -2.234
-10 | -0.333 | 0.12577 | 0.004 | -2.647
-9.5 | -0.358 | 0.13165 | 0.003 | -2.721
-9 | -0.382 | 0.11841 | 0.003 | -3.228
-8.5 | -0.404 | 0.1053 | 0.003 | -3.835
-8 | -0.422 | 0.09201 | 0.003 | -4.585
-7.5 | -0.435 | 0.08041 | 0.003 | -5.409
-7 | -0.442 | 0.07282 | 0.003 | -6.066
-6.5 | -0.441 | 0.06523 | 0.003 | -6.759
-6 | -0.43 | 0.06008 | 0.003 | -7.165
-5.5 | -0.413 | 0.05293 | 0.002 | -7.807
-5 | -0.39 | 0.04864 | 0.002 | -8.011
-4.5 | -0.36 | 0.04439 | 0.002 | -8.116
-4 | -0.326 | 0.04086 | 0.002 | -7.977
-3.5 | -0.288 | 0.0384 | 0.002 | -7.49
-3 | -0.246 | 0.03615 | 0.002 | -6.806
-2.5 | -0.202 | 0.03447 | 0.003 | -5.871
-2 | -0.195 | 0.01667 | 0.006 | -11.72
-1.5 | -0.137 | 0.01184 | 0.005 | -11.585
-1 | -0.079 | 0.01189 | 0.005 | -6.655
-0.5 | -0.021 | 0.01197 | 0.004 | -1.735
0 | 0.038 | 0.01214 | 0.004 | 3.117
0.5 | 0.096 | 0.01228 | 0.003 | 7.859
1 | 0.155 | 0.01251 | 0.003 | 12.397
1.5 | 0.214 | 0.01275 | 0.002 | 16.762
2 | 0.272 | 0.01272 | 0.002 | 21.401
2.5 | 0.331 | 0.01309 | 0.001 | 25.256
3 | 0.389 | 0.01287 | 0.001 | 30.212
3.5 | 0.446 | 0.01345 | 0 | 33.176
4 | 0.502 | 0.01402 | 0 | 35.831
4.5 | 0.556 | 0.01597 | -0.001 | 34.806
5 | 0.486 | 0.03979 | 0 | 12.21
5.5 | 0.522 | 0.04281 | 0 | 12.199
6 | 0.552 | 0.0465 | -0.001 | 11.878
6.5 | 0.576 | 0.05144 | -0.001 | 11.188
7 | 0.591 | 0.05747 | -0.001 | 10.28
7.5 | 0.597 | 0.06351 | -0.001 | 9.406
8 | 0.595 | 0.07052 | -0.001 | 8.436
8.5 | 0.584 | 0.07903 | -0.001 | 7.387
9 | 0.565 | 0.08163 | -0.001 | 6.923
9.5 | 0.54 | 0.0891 | -0.002 | 6.061
10 | 0.51 | 0.10074 | -0.002 | 5.064
10.5 | 0.477 | 0.11054 | -0.002 | 4.315
11 | 0.442 | 0.12209 | -0.002 | 3.622
11.5 | 0.407 | 0.13664 | -0.002 | 2.979
12 | 0.372 | 0.15176 | -0.003 | 2.454
12.5 | 0.339 | 0.16318 | -0.003 | 2.079

## 12. Re 100k Mach 0.10 (2)
BIGFOIL.COM POLAR EXPORT
TsAGI B 8.0% thick
TsAGI B 8.0% thick |  |  |  | Cl Max: | 0.8658 | at alpha= | 8.5 | deg
XFOIL ncrit=9 |  |  |  | L/D Max: | 46.8464 | at alpha= | 5 | deg
Re: | 100000 |  |  | Cd Min: | 0.16056 | at alpha= | 13.5 | deg
Mach: | 0.1 |  |  | Cl=0 at alpha= | -0.65734 | deg
|  |  |  | @ Cl=0.1, Cd= | 0.01375
|  |  |  | @ Cl=0.4, Cd= | 0.013204
|  |  |  | @ Cl=0.6, Cd= | 0.014663
alpha (deg) | Cl | Cd | Cm | Cl/Cd
-6 | -0.5407 | 0.0563 | -0.0169 | -9.6039
-5.5 | -0.526 | 0.04992 | -0.014 | -10.5369
-5 | -0.4991 | 0.03892 | -0.0102 | -12.8237
-4.5 | -0.4632 | 0.02923 | -0.0042 | -15.8467
-4 | -0.4261 | 0.02494 | 0.0005 | -17.085
-3.5 | -0.3817 | 0.0209 | 0.0043 | -18.2632
-3 | -0.3414 | 0.01818 | 0.0076 | -18.7789
-2.5 | -0.0758 | 0.01286 | -0.0288 | -5.8942
-2 | -0.0433 | 0.01259 | -0.0254 | -3.4392
-1.5 | -0.0168 | 0.01253 | -0.0209 | -1.3408
-1 | -0.0098 | 0.01291 | -0.0136 | -0.7591
-0.5 | 0.0045 | 0.01363 | -0.0087 | 0.33015
0 | 0.1238 | 0.01378 | -0.0229 | 8.984
0.5 | 0.2408 | 0.01356 | -0.0359 | 17.7581
1 | 0.3383 | 0.01326 | -0.0441 | 25.5128
1.5 | 0.405 | 0.0132 | -0.0456 | 30.6818
2 | 0.4524 | 0.01341 | -0.043 | 33.736
2.5 | 0.4952 | 0.01374 | -0.0394 | 36.0408
3 | 0.5377 | 0.01411 | -0.0359 | 38.1077
3.5 | 0.5805 | 0.0145 | -0.0324 | 40.0345
4 | 0.6236 | 0.01486 | -0.0288 | 41.965
4.5 | 0.6623 | 0.01489 | -0.0237 | 44.4795
5 | 0.6952 | 0.01484 | -0.0175 | 46.8464
5.5 | 0.6999 | 0.0191 | -0.0085 | 36.644
6 | 0.7241 | 0.02281 | -0.0028 | 31.7448
6.5 | 0.7635 | 0.02695 | 0.0008 | 28.3302
7 | 0.8087 | 0.03163 | 0.0042 | 25.5675
7.5 | 0.8428 | 0.0383 | 0.0085 | 22.0052
8 | 0.8635 | 0.04581 | 0.013 | 18.8496
8.5 | 0.8658 | 0.05306 | 0.0197 | 16.3174
10 | 0.7053 | 0.10038 | 0.003 | 7.0263
10.5 | 0.6931 | 0.10966 | -0.0005 | 6.3204
11 | 0.6876 | 0.11856 | -0.0033 | 5.7996
11.5 | 0.708 | 0.12688 | -0.0013 | 5.5801
12 | 0.7168 | 0.13511 | -0.0017 | 5.3053
12.5 | 0.6873 | 0.14351 | -0.0115 | 4.7892
13 | 0.6927 | 0.15152 | -0.0135 | 4.5717
13.5 | 0.7224 | 0.16056 | -0.0103 | 4.4993

## 13. Re 100k Mach 0.25 (1)
BIGFOIL.COM POLAR EXPORT
TsAGI B 8.0% thick
TsAGI B 8.0% thick |  |  |  | Cl Max: | 0.58 | at alpha= | 7 | deg
JavaFoil+Calcfoil stall+Eppler ext transition |  |  |  | L/D Max: | 37.525 | at alpha= | 4 | deg
Re: | 100000 |  |  | Cd Min: | 0.01193 | at alpha= | -1.5 | deg
Mach: | 0.25 |  |  | Cl=0 at alpha= | -0.325 | deg
|  |  |  | @ Cl=0.1, Cd= | 0.15848
|  |  |  | @ Cl=0.4, Cd= | 0.15848
|  |  |  | @ Cl=0.6, Cd= | 0.15848
alpha (deg) | Cl | Cd | Cm | Cl/Cd
-11 | -0.06 | 0.15742 | 0.004 | -0.38
-10.5 | -0.057 | 0.18856 | 0.004 | -0.303
-10 | -0.054 | 0.16415 | 0.004 | -0.331
-9.5 | -0.095 | 0.1731 | 0.004 | -0.547
-9 | -0.182 | 0.12973 | 0.004 | -1.406
-8.5 | -0.246 | 0.1125 | 0.003 | -2.184
-8 | -0.3 | 0.11964 | 0.003 | -2.511
-7.5 | -0.346 | 0.10221 | 0.003 | -3.386
-7 | -0.381 | 0.08392 | 0.003 | -4.542
-6.5 | -0.403 | 0.07376 | 0.003 | -5.462
-6 | -0.409 | 0.06321 | 0.003 | -6.465
-5.5 | -0.403 | 0.05739 | 0.003 | -7.026
-5 | -0.388 | 0.0517 | 0.002 | -7.497
-4.5 | -0.363 | 0.0457 | 0.002 | -7.944
-4 | -0.331 | 0.04194 | 0.002 | -7.897
-3.5 | -0.294 | 0.03888 | 0.002 | -7.555
-3 | -0.252 | 0.03656 | 0.002 | -6.895
-2.5 | -0.207 | 0.03476 | 0.003 | -5.97
-2 | -0.201 | 0.01691 | 0.006 | -11.867
-1.5 | -0.141 | 0.01193 | 0.005 | -11.809
-1 | -0.081 | 0.01203 | 0.005 | -6.757
-0.5 | -0.021 | 0.01211 | 0.004 | -1.762
0 | 0.039 | 0.01228 | 0.004 | 3.165
0.5 | 0.099 | 0.01243 | 0.003 | 7.979
1 | 0.159 | 0.01267 | 0.003 | 12.576
1.5 | 0.22 | 0.01292 | 0.002 | 16.993
2 | 0.28 | 0.0133 | 0.002 | 21.035
2.5 | 0.34 | 0.01267 | 0.001 | 26.825
3 | 0.399 | 0.01307 | 0.001 | 30.565
3.5 | 0.458 | 0.01355 | 0 | 33.823
4 | 0.515 | 0.01374 | 0 | 37.525
4.5 | 0.57 | 0.01574 | -0.001 | 36.187
5 | 0.497 | 0.04016 | 0 | 12.378
5.5 | 0.532 | 0.04352 | 0 | 12.235
6 | 0.559 | 0.048 | -0.001 | 11.647
6.5 | 0.576 | 0.05382 | -0.001 | 10.696
7 | 0.58 | 0.06106 | -0.001 | 9.496
7.5 | 0.57 | 0.0685 | -0.001 | 8.318
8 | 0.545 | 0.07244 | -0.001 | 7.517
8.5 | 0.504 | 0.08255 | -0.001 | 6.109
9 | 0.45 | 0.093 | -0.002 | 4.843
9.5 | 0.385 | 0.10709 | -0.002 | 3.598
10 | 0.311 | 0.1225 | -0.002 | 2.541
10.5 | 0.229 | 0.14125 | -0.002 | 1.619
11 | 0.12 | 0.12545 | -0.002 | 0.954
11.5 | 0.066 | 0.14189 | -0.003 | 0.467
12 | 0.069 | 0.15848 | -0.003 | 0.435

## 14. Re 100k Mach 0.25 (2)
BIGFOIL.COM POLAR EXPORT
TsAGI B 8.0% thick
TsAGI B 8.0% thick |  |  |  | Cl Max: | 0.8665 | at alpha= | 8 | deg
XFOIL ncrit=9 |  |  |  | L/D Max: | 46.2378 | at alpha= | 5 | deg
Re: | 100000 |  |  | Cd Min: | 0.26037 | at alpha= | -20 | deg
Mach: | 0.25 |  |  | Cl=0 at alpha= | -0.8125 | deg
|  |  |  | @ Cl=0.1, Cd= | 0.013847
|  |  |  | @ Cl=0.4, Cd= | 0.013358
|  |  |  | @ Cl=0.6, Cd= | 0.014874
alpha (deg) | Cl | Cd | Cm | Cl/Cd
-20 | -0.8023 | 0.26037 | 0.0677 | -3.0814
-19.5 | -0.7892 | 0.25806 | 0.0621 | -3.0582
-19 | -0.7781 | 0.25591 | 0.0568 | -3.0405
-18.5 | -0.7676 | 0.25299 | 0.0518 | -3.0341
-18 | -0.7344 | 0.23181 | 0.0525 | -3.1681
-17.5 | -0.7166 | 0.22465 | 0.0495 | -3.1899
-17 | -0.6997 | 0.21793 | 0.046 | -3.2107
-16.5 | -0.6834 | 0.21133 | 0.0423 | -3.2338
-16 | -0.6691 | 0.2058 | 0.0377 | -3.2512
-15.5 | -0.6659 | 0.20465 | 0.0313 | -3.2538
-15 | -0.6421 | 0.19178 | 0.03 | -3.3481
-14.5 | -0.6229 | 0.18354 | 0.0283 | -3.3938
-14 | -0.6087 | 0.17657 | 0.0252 | -3.4474
-13.5 | -0.6013 | 0.17115 | 0.0204 | -3.5133
-13 | -0.6044 | 0.16778 | 0.0139 | -3.6023
-12.5 | -0.5766 | 0.15493 | 0.0149 | -3.7217
-12 | -0.5627 | 0.14743 | 0.0129 | -3.8167
-11.5 | -0.5604 | 0.14123 | 0.0081 | -3.968
-11 | -0.5706 | 0.13669 | 0.0005 | -4.1744
-10.5 | -0.5398 | 0.12499 | 0.0039 | -4.3187
-10 | -0.536 | 0.11801 | 0.0003 | -4.542
-9.5 | -0.5559 | 0.11274 | -0.0095 | -4.9308
-9 | -0.5258 | 0.10255 | -0.0049 | -5.1273
-8.5 | -0.5431 | 0.09592 | -0.0134 | -5.662
-8 | -0.5303 | 0.08779 | -0.0121 | -6.0406
-7.5 | -0.5541 | 0.08067 | -0.0186 | -6.8687
-7 | -0.5536 | 0.07323 | -0.0191 | -7.5597
-6.5 | -0.5588 | 0.06694 | -0.0201 | -8.3478
-6 | -0.5432 | 0.05862 | -0.0177 | -9.2665
-5.5 | -0.5317 | 0.0524 | -0.0149 | -10.1469
-5 | -0.4992 | 0.03938 | -0.0125 | -12.6765
-4.5 | -0.4715 | 0.03136 | -0.0065 | -15.0351
-4 | -0.4379 | 0.02647 | -0.0011 | -16.5433
-3.5 | -0.3966 | 0.02249 | 0.0037 | -17.6345
-3 | -0.3546 | 0.01916 | 0.0071 | -18.5073
-2.5 | -0.0763 | 0.01305 | -0.03 | -5.8467
-2 | -0.044 | 0.01277 | -0.0263 | -3.4456
-1.5 | -0.0199 | 0.01276 | -0.0213 | -1.5596
-1 | -0.0198 | 0.01328 | -0.0128 | -1.491
-0.5 | 0.033 | 0.01383 | -0.015 | 2.3861
0 | 0.1534 | 0.01386 | -0.0288 | 11.0678
0.5 | 0.2712 | 0.01354 | -0.0412 | 20.0295
1 | 0.36 | 0.01331 | -0.0471 | 27.0473
1.5 | 0.4186 | 0.01338 | -0.0464 | 31.2855
2 | 0.4637 | 0.01367 | -0.0431 | 33.921
2.5 | 0.5077 | 0.01403 | -0.0394 | 36.1867
3 | 0.5519 | 0.01442 | -0.0358 | 38.2732
3.5 | 0.5961 | 0.01484 | -0.0321 | 40.1685
4 | 0.64 | 0.01522 | -0.0281 | 42.0499
4.5 | 0.6781 | 0.01505 | -0.022 | 45.0565
5 | 0.7079 | 0.01531 | -0.0147 | 46.2378
5.5 | 0.7122 | 0.02048 | -0.0059 | 34.7754
6 | 0.7414 | 0.02417 | -0.0003 | 30.6744
6.5 | 0.7834 | 0.0287 | 0.0033 | 27.2962
7 | 0.8244 | 0.03417 | 0.0075 | 24.1264
7.5 | 0.8497 | 0.04113 | 0.0125 | 20.6589
8 | 0.8665 | 0.04912 | 0.0169 | 17.6405
8.5 | 0.8486 | 0.05593 | 0.024 | 15.1725
9 | 0.8267 | 0.06376 | 0.0279 | 12.9658
10.5 | 0.684 | 0.11272 | -0.002 | 6.0681
11 | 0.7132 | 0.12176 | 0.0012 | 5.8574
11.5 | 0.6895 | 0.12977 | -0.0058 | 5.3132
12 | 0.6821 | 0.13839 | -0.0102 | 4.9288
12.5 | 0.7001 | 0.14731 | -0.0098 | 4.7526
13 | 0.7109 | 0.15565 | -0.0108 | 4.5673

## 15. Re 100k Mach 0.50 (1)
BIGFOIL.COM POLAR EXPORT
TsAGI B 8.0% thick
TsAGI B 8.0% thick |  |  |  | Cl Max: | 1.068 | at alpha= | 20 | deg
JavaFoil+Calcfoil stall+Eppler ext transition |  |  |  | L/D Max: | 40.023 | at alpha= | 4 | deg
Re: | 100000 |  |  | Cd Min: | 0.01253 | at alpha= | -1.5 | deg
Mach: | 0.5 |  |  | Cl=0 at alpha= | -0.3209 | deg
|  |  |  | @ Cl=0.1, Cd= | 0.012603
|  |  |  | @ Cl=0.4, Cd= | 0.085553
|  |  |  | @ Cl=0.6, Cd= | 0.20088
alpha (deg) | Cl | Cd | Cm | Cl/Cd
-20 | -1.033 | 0.34336 | 0.011 | -3.009
-19.5 | -1.006 | 0.33997 | 0.011 | -2.96
-19 | -0.981 | 0.33208 | 0.011 | -2.955
-18.5 | -0.956 | 0.32518 | 0.011 | -2.94
-18 | -0.929 | 0.31061 | 0.01 | -2.992
-17.5 | -0.904 | 0.3061 | 0.01 | -2.953
-17 | -0.879 | 0.29781 | 0.01 | -2.95
-16.5 | -0.852 | 0.30097 | 0.01 | -2.83
-16 | -0.826 | 0.29613 | 0.01 | -2.791
-15.5 | -0.8 | 0.27054 | 0.009 | -2.956
-15 | -0.774 | 0.26916 | 0.009 | -2.876
-14.5 | -0.748 | 0.26518 | 0.009 | -2.822
-14 | -0.722 | 0.26328 | 0.008 | -2.741
-13.5 | -0.696 | 0.24126 | 0.008 | -2.884
-13 | -0.67 | 0.23173 | 0.008 | -2.891
-12.5 | -0.643 | 0.2274 | 0.008 | -2.829
-12 | -0.617 | 0.22393 | 0.007 | -2.757
-11.5 | -0.591 | 0.21915 | 0.007 | -2.696
-11 | -0.565 | 0.21816 | 0.007 | -2.589
-10.5 | -0.538 | 0.19363 | 0.006 | -2.779
-10 | -0.512 | 0.19138 | 0.006 | -2.675
-9.5 | -0.486 | 0.18455 | 0.006 | -2.633
-9 | -0.459 | 0.17823 | 0.006 | -2.577
-8.5 | -0.433 | 0.17467 | 0.005 | -2.479
-8 | -0.406 | 0.16408 | 0.005 | -2.477
-7.5 | -0.38 | 0.1527 | 0.005 | -2.49
-7 | -0.354 | 0.15662 | 0.004 | -2.258
-6.5 | -0.327 | 0.15463 | 0.004 | -2.117
-6 | -0.301 | 0.07428 | 0.004 | -4.049
-5.5 | -0.274 | 0.08601 | 0.003 | -3.189
-5 | -0.248 | 0.06067 | 0.003 | -4.085
-4.5 | -0.221 | 0.06038 | 0.003 | -3.666
-4 | -0.313 | 0.05354 | 0.002 | -5.843
-3.5 | -0.311 | 0.04338 | 0.002 | -7.158
-3 | -0.276 | 0.03877 | 0.002 | -7.106
-2.5 | -0.229 | 0.03611 | 0.003 | -6.352
-2 | -0.223 | 0.01705 | 0.007 | -13.099
-1.5 | -0.157 | 0.01253 | 0.006 | -12.543
-1 | -0.091 | 0.0126 | 0.005 | -7.202
-0.5 | -0.024 | 0.01275 | 0.005 | -1.869
0 | 0.043 | 0.01288 | 0.004 | 3.372
0.5 | 0.111 | 0.01255 | 0.004 | 8.829
1 | 0.178 | 0.0128 | 0.003 | 13.907
1.5 | 0.245 | 0.01309 | 0.003 | 18.746
2 | 0.312 | 0.01295 | 0.002 | 24.133
2.5 | 0.379 | 0.01338 | 0.002 | 28.357
3 | 0.446 | 0.0134 | 0.001 | 33.27
3.5 | 0.511 | 0.01402 | 0 | 36.416
4 | 0.573 | 0.0143 | 0 | 40.023
4.5 | 0.504 | 0.03886 | 0 | 12.974
5 | 0.538 | 0.04276 | 0 | 12.584
5.5 | 0.548 | 0.04966 | 0 | 11.025
6 | 0.335 | 0.05993 | -0.001 | 5.583
6.5 | 0.361 | 0.06226 | -0.001 | 5.8
7 | 0.387 | 0.08952 | -0.001 | 4.328
7.5 | 0.414 | 0.08128 | -0.001 | 5.091
8 | 0.44 | 0.08063 | -0.002 | 5.461
8.5 | 0.467 | 0.11685 | -0.002 | 3.992
9 | 0.493 | 0.16755 | -0.002 | 2.942
9.5 | 0.519 | 0.17284 | -0.003 | 3.005
10 | 0.546 | 0.1769 | -0.003 | 3.084
10.5 | 0.572 | 0.19733 | -0.003 | 2.899
11 | 0.598 | 0.2004 | -0.004 | 2.985
11.5 | 0.625 | 0.20693 | -0.004 | 3.019
12 | 0.651 | 0.21602 | -0.004 | 3.012
12.5 | 0.677 | 0.22322 | -0.005 | 3.034
13 | 0.703 | 0.23049 | -0.005 | 3.051
13.5 | 0.73 | 0.24363 | -0.006 | 2.995
14 | 0.756 | 0.24969 | -0.006 | 3.029
14.5 | 0.782 | 0.25599 | -0.007 | 3.055
15 | 0.809 | 0.27589 | -0.007 | 2.932
15.5 | 0.834 | 0.27997 | -0.007 | 2.98
16 | 0.861 | 0.29527 | -0.008 | 2.917
16.5 | 0.887 | 0.30017 | -0.008 | 2.954
17 | 0.914 | 0.30185 | -0.009 | 3.027
17.5 | 0.939 | 0.30698 | -0.009 | 3.059
18 | 0.965 | 0.31824 | -0.01 | 3.031
18.5 | 0.991 | 0.32612 | -0.01 | 3.039
19 | 1.016 | 0.33902 | -0.011 | 2.998
19.5 | 1.043 | 0.3426 | -0.011 | 3.045
20 | 1.068 | 0.36449 | -0.012 | 2.931

## 16. Re 100k Mach 0.50 (2)
BIGFOIL.COM POLAR EXPORT
TsAGI B 8.0% thick
TsAGI B 8.0% thick |  |  |  | Cl Max: | 0.9491 | at alpha= | 20 | deg
XFOIL ncrit=9 |  |  |  | L/D Max: | 44.9242 | at alpha= | 4.5 | deg
Re: | 100000 |  |  | Cd Min: | 0.28554 | at alpha= | 20 | deg
Mach: | 0.5 |  |  | Cl=0 at alpha= | -1.1367 | deg
|  |  |  | @ Cl=0.1, Cd= | 0.014426
|  |  |  | @ Cl=0.4, Cd= | 0.014084
|  |  |  | @ Cl=0.6, Cd= | 0.015811
alpha (deg) | Cl | Cd | Cm | Cl/Cd
-20 | -0.8822 | 0.28447 | 0.0817 | -3.1012
-19.5 | -0.8594 | 0.27393 | 0.0782 | -3.1373
-19 | -0.8378 | 0.26574 | 0.0738 | -3.1527
-18.5 | -0.8164 | 0.25782 | 0.0692 | -3.1666
-18 | -0.7952 | 0.25004 | 0.0646 | -3.1803
-17.5 | -0.7744 | 0.24278 | 0.0595 | -3.1897
-17 | -0.7598 | 0.24039 | 0.0526 | -3.1607
-16.5 | -0.7499 | 0.23884 | 0.0462 | -3.1398
-16 | -0.7127 | 0.21858 | 0.0465 | -3.2606
-15.5 | -0.6919 | 0.21061 | 0.0427 | -3.2852
-15 | -0.673 | 0.20337 | 0.0382 | -3.3092
-14.5 | -0.6633 | 0.20024 | 0.0316 | -3.3125
-14 | -0.6431 | 0.19012 | 0.0281 | -3.3826
-13.5 | -0.6171 | 0.17924 | 0.0268 | -3.4429
-13 | -0.6 | 0.17173 | 0.0231 | -3.4939
-12.5 | -0.5989 | 0.16839 | 0.0164 | -3.5566
-12 | -0.5722 | 0.15647 | 0.0153 | -3.6569
-11.5 | -0.5547 | 0.14824 | 0.013 | -3.7419
-11 | -0.5574 | 0.1438 | 0.0064 | -3.8762
-10.5 | -0.5327 | 0.1329 | 0.0061 | -4.0083
-10 | -0.5308 | 0.12695 | 0.0013 | -4.1812
-9.5 | -0.5109 | 0.11766 | 0.0009 | -4.3422
-9 | -0.5301 | 0.11334 | -0.0078 | -4.6771
-8.5 | -0.5016 | 0.10304 | -0.0058 | -4.868
-8 | -0.4931 | 0.09496 | -0.0076 | -5.1927
-7.5 | -0.5026 | 0.08803 | -0.0129 | -5.7094
-7 | -0.5302 | 0.08249 | -0.0188 | -6.4274
-6.5 | -0.5346 | 0.07526 | -0.0196 | -7.1034
-6 | -0.5236 | 0.06676 | -0.0181 | -7.843
-5 | -0.5015 | 0.04549 | -0.021 | -11.0244
-4.5 | -0.4883 | 0.03859 | -0.0156 | -12.6535
-4 | -0.4724 | 0.03307 | -0.0085 | -14.2849
-3.5 | -0.4499 | 0.02816 | -0.0011 | -15.9766
-3 | -0.4172 | 0.02371 | 0.0052 | -17.596
-2.5 | -0.3762 | 0.0207 | 0.0101 | -18.1739
-2 | -0.0518 | 0.01373 | -0.0298 | -3.7728
-1.5 | -0.0518 | 0.01415 | -0.0207 | -3.6608
-1 | 0.0195 | 0.01454 | -0.0251 | 1.3411
-0.5 | 0.1538 | 0.01435 | -0.04 | 10.7178
0 | 0.273 | 0.01401 | -0.051 | 19.4861
0.5 | 0.356 | 0.01394 | -0.0541 | 25.538
1 | 0.414 | 0.01413 | -0.0518 | 29.2994
1.5 | 0.4637 | 0.01451 | -0.0479 | 31.9573
2 | 0.5134 | 0.01494 | -0.0438 | 34.3641
2.5 | 0.5636 | 0.01542 | -0.0397 | 36.5499
3 | 0.6139 | 0.01596 | -0.0354 | 38.4649
3.5 | 0.6645 | 0.01648 | -0.0306 | 40.3216
4 | 0.7119 | 0.01639 | -0.0235 | 43.435
4.5 | 0.7408 | 0.01649 | -0.013 | 44.9242
5 | 0.743 | 0.02137 | -0.0029 | 34.7684
5.5 | 0.7695 | 0.02519 | 0.005 | 30.5478
6 | 0.8104 | 0.03041 | 0.0109 | 26.6491
6.5 | 0.8342 | 0.03619 | 0.0174 | 23.0506
7 | 0.836 | 0.04219 | 0.024 | 19.8151
7.5 | 0.8195 | 0.04898 | 0.0299 | 16.7313
8 | 0.7867 | 0.05508 | 0.0344 | 14.2829
8.5 | 0.7504 | 0.06416 | 0.0308 | 11.6958
9 | 0.7171 | 0.07678 | 0.0219 | 9.3397
9.5 | 0.6958 | 0.09073 | 0.013 | 7.6689
10 | 0.6865 | 0.10248 | 0.0074 | 6.6989
10.5 | 0.6855 | 0.1128 | 0.0041 | 6.0771
11 | 0.6811 | 0.12526 | -0.0023 | 5.4375
11.5 | 0.677 | 0.14079 | -0.0119 | 4.8086
12 | 0.6896 | 0.14958 | -0.014 | 4.6102
12.5 | 0.6969 | 0.15837 | -0.0173 | 4.4005
13 | 0.7132 | 0.16707 | -0.0193 | 4.2689
13.5 | 0.7162 | 0.1747 | -0.0244 | 4.0996
14 | 0.7452 | 0.1859 | -0.0245 | 4.0086
14.5 | 0.7452 | 0.19105 | -0.0312 | 3.9005
15 | 0.7654 | 0.20055 | -0.0335 | 3.8165
15.5 | 0.7778 | 0.20743 | -0.0385 | 3.7497
16 | 0.8102 | 0.22145 | -0.0384 | 3.6586
16.5 | 0.8119 | 0.22423 | -0.0468 | 3.6208
17 | 0.8311 | 0.23253 | -0.0506 | 3.5742
17.5 | 0.8631 | 0.24823 | -0.0507 | 3.477
18 | 0.8688 | 0.24983 | -0.0592 | 3.4776
18.5 | 0.8871 | 0.25743 | -0.0643 | 3.446
19 | 0.9082 | 0.26628 | -0.0679 | 3.4107
19.5 | 0.9379 | 0.28386 | -0.0688 | 3.3041
20 | 0.9491 | 0.28554 | -0.0763 | 3.3239

## 17. Re 250k Mach 0.00 (1)
BIGFOIL.COM POLAR EXPORT
TsAGI B 8.0% thick
TsAGI B 8.0% thick |  |  |  | Cl Max: | 0.604 | at alpha= | 5 | deg
JavaFoil+Calcfoil stall+Eppler ext transition |  |  |  | L/D Max: | 47.507 | at alpha= | 4 | deg
Re: | 250000 |  |  | Cd Min: | 0.00845 | at alpha= | -1.5 | deg
Mach: | 0 |  |  | Cl=0 at alpha= | -0.32203 | deg
|  |  |  | @ Cl=0.1, Cd= | 0.0088459
|  |  |  | @ Cl=0.4, Cd= | 0.010278
|  |  |  | @ Cl=0.6, Cd= | 0.08167
alpha (deg) | Cl | Cd | Cm | Cl/Cd
-12 | -0.273 | 0.12082 | 0.004 | -2.257
-11.5 | -0.294 | 0.12477 | 0.004 | -2.354
-11 | -0.316 | 0.11735 | 0.004 | -2.691
-10.5 | -0.338 | 0.10748 | 0.004 | -3.147
-10 | -0.361 | 0.09776 | 0.004 | -3.691
-9.5 | -0.383 | 0.08807 | 0.004 | -4.346
-9 | -0.403 | 0.08085 | 0.003 | -4.987
-8.5 | -0.421 | 0.07476 | 0.003 | -5.633
-8 | -0.435 | 0.07289 | 0.003 | -5.975
-7.5 | -0.445 | 0.06281 | 0.003 | -7.086
-7 | -0.449 | 0.06068 | 0.003 | -7.395
-6.5 | -0.445 | 0.05434 | 0.003 | -8.194
-6 | -0.433 | 0.0507 | 0.003 | -8.536
-5.5 | -0.414 | 0.04652 | 0.002 | -8.902
-5 | -0.39 | 0.04223 | 0.002 | -9.225
-4.5 | -0.36 | 0.03959 | 0.002 | -9.082
-4 | -0.325 | 0.03728 | 0.002 | -8.717
-3.5 | -0.286 | 0.03516 | 0.002 | -8.148
-3 | -0.245 | 0.03343 | 0.003 | -7.337
-2.5 | -0.251 | 0.01385 | 0.006 | -18.11
-2 | -0.194 | 0.01349 | 0.006 | -14.415
-1.5 | -0.137 | 0.00845 | 0.005 | -16.198
-1 | -0.079 | 0.00854 | 0.005 | -9.241
-0.5 | -0.021 | 0.00869 | 0.004 | -2.382
0 | 0.038 | 0.00868 | 0.004 | 4.335
0.5 | 0.096 | 0.00883 | 0.003 | 10.873
1 | 0.154 | 0.00906 | 0.003 | 17.03
1.5 | 0.213 | 0.00931 | 0.002 | 22.838
2 | 0.271 | 0.00961 | 0.002 | 28.192
2.5 | 0.329 | 0.00993 | 0.001 | 33.143
3 | 0.387 | 0.01033 | 0.001 | 37.479
3.5 | 0.444 | 0.0101 | 0 | 43.987
4 | 0.5 | 0.01052 | 0 | 47.507
4.5 | 0.553 | 0.01331 | -0.001 | 41.579
5 | 0.604 | 0.01397 | -0.001 | 43.227
5.5 | 0.52 | 0.03967 | 0 | 13.118
6 | 0.551 | 0.0426 | -0.001 | 12.931
6.5 | 0.575 | 0.04646 | -0.001 | 12.375
7 | 0.592 | 0.05008 | -0.001 | 11.814
7.5 | 0.6 | 0.05378 | -0.001 | 11.161
8 | 0.601 | 0.05839 | -0.001 | 10.285
8.5 | 0.593 | 0.06329 | -0.001 | 9.368
9 | 0.578 | 0.06897 | -0.001 | 8.382
9.5 | 0.557 | 0.07598 | -0.002 | 7.335
10 | 0.532 | 0.08167 | -0.002 | 6.511

## 18. Re 250k Mach 0.00 (2)
BIGFOIL.COM POLAR EXPORT
TsAGI B 8.0% thick
TsAGI B 8.0% thick |  |  |  | Cl Max: | 0.8478 | at alpha= | 7.5 | deg
XFOIL ncrit=9 |  |  |  | L/D Max: | 64.753 | at alpha= | 4.5 | deg
Re: | 250000 |  |  | Cd Min: | 0.02934 | at alpha= | 7.5 | deg
Mach: | 0 |  |  | Cl=0 at alpha= | -99 | deg
|  |  |  | @ Cl=0.1, Cd= | 0.00831
|  |  |  | @ Cl=0.4, Cd= | 0.0086323
|  |  |  | @ Cl=0.6, Cd= | 0.0095025
alpha (deg) | Cl | Cd | Cm | Cl/Cd
0 | 0.263 | 0.00831 | -0.0449 | 31.6486
0.5 | 0.3066 | 0.00839 | -0.0424 | 36.5435
1 | 0.3497 | 0.00849 | -0.0398 | 41.1896
1.5 | 0.3934 | 0.00861 | -0.0373 | 45.6911
2 | 0.4378 | 0.00876 | -0.035 | 49.9772
2.5 | 0.4826 | 0.00891 | -0.0327 | 54.1639
3 | 0.5278 | 0.00911 | -0.0305 | 57.9363
3.5 | 0.5725 | 0.00932 | -0.0282 | 61.427
4 | 0.6147 | 0.0096 | -0.0253 | 64.0312
4.5 | 0.6553 | 0.01012 | -0.0223 | 64.753
5 | 0.6845 | 0.01213 | -0.0181 | 56.4303
5.5 | 0.7109 | 0.01518 | -0.0131 | 46.8314
6 | 0.7391 | 0.01805 | -0.0079 | 40.9474
6.5 | 0.7757 | 0.02008 | -0.0043 | 38.6305
7 | 0.8112 | 0.02385 | -0.0005 | 34.0126
7.5 | 0.8478 | 0.02934 | 0.004 | 28.8957

## 19. Re 250k Mach 0.10 (1)
BIGFOIL.COM POLAR EXPORT
TsAGI B 8.0% thick
TsAGI B 8.0% thick |  |  |  | Cl Max: | 0.606 | at alpha= | 5 | deg
JavaFoil+Calcfoil stall+Eppler ext transition |  |  |  | L/D Max: | 47.352 | at alpha= | 4 | deg
Re: | 250000 |  |  | Cd Min: | 0.00846 | at alpha= | -1.5 | deg
Mach: | 0.1 |  |  | Cl=0 at alpha= | -0.32203 | deg
|  |  |  | @ Cl=0.1, Cd= | 0.0088998
|  |  |  | @ Cl=0.4, Cd= | 0.010346
|  |  |  | @ Cl=0.6, Cd= | 0.0832
alpha (deg) | Cl | Cd | Cm | Cl/Cd
-12 | -0.235 | 0.12147 | 0.005 | -1.937
-11.5 | -0.258 | 0.13122 | 0.004 | -1.968
-11 | -0.282 | 0.12034 | 0.004 | -2.347
-10.5 | -0.307 | 0.10999 | 0.004 | -2.796
-10 | -0.333 | 0.10105 | 0.004 | -3.296
-9.5 | -0.358 | 0.09171 | 0.004 | -3.907
-9 | -0.382 | 0.08218 | 0.004 | -4.652
-8.5 | -0.404 | 0.07571 | 0.003 | -5.335
-8 | -0.422 | 0.07042 | 0.003 | -5.992
-7.5 | -0.435 | 0.06306 | 0.003 | -6.898
-7 | -0.442 | 0.06109 | 0.003 | -7.232
-6.5 | -0.441 | 0.05573 | 0.003 | -7.913
-6 | -0.43 | 0.05088 | 0.003 | -8.46
-5.5 | -0.413 | 0.04654 | 0.002 | -8.879
-5 | -0.39 | 0.04273 | 0.002 | -9.119
-4.5 | -0.36 | 0.03988 | 0.002 | -9.036
-4 | -0.326 | 0.03726 | 0.002 | -8.75
-3.5 | -0.288 | 0.03525 | 0.002 | -8.159
-3 | -0.246 | 0.03352 | 0.003 | -7.349
-2.5 | -0.252 | 0.01388 | 0.006 | -18.155
-2 | -0.195 | 0.01354 | 0.006 | -14.439
-1.5 | -0.138 | 0.00846 | 0.005 | -16.253
-1 | -0.079 | 0.00855 | 0.005 | -9.273
-0.5 | -0.021 | 0.00871 | 0.004 | -2.39
0 | 0.038 | 0.00868 | 0.004 | 4.359
0.5 | 0.097 | 0.00889 | 0.003 | 10.857
1 | 0.155 | 0.00908 | 0.003 | 17.092
1.5 | 0.214 | 0.00933 | 0.002 | 22.913
2 | 0.272 | 0.00963 | 0.002 | 28.279
2.5 | 0.331 | 0.00995 | 0.001 | 33.237
3 | 0.389 | 0.0104 | 0.001 | 37.402
3.5 | 0.446 | 0.01012 | 0 | 44.1
4 | 0.502 | 0.01061 | 0 | 47.352
4.5 | 0.556 | 0.01338 | -0.001 | 41.54
5 | 0.606 | 0.014 | -0.001 | 43.299
5.5 | 0.522 | 0.03966 | 0 | 13.17
6 | 0.552 | 0.04282 | -0.001 | 12.897
6.5 | 0.576 | 0.04648 | -0.001 | 12.384
7 | 0.591 | 0.05102 | -0.001 | 11.581
7.5 | 0.597 | 0.05392 | -0.001 | 11.078
8 | 0.595 | 0.05847 | -0.001 | 10.174
8.5 | 0.584 | 0.06439 | -0.001 | 9.068
9 | 0.565 | 0.07039 | -0.002 | 8.029
9.5 | 0.54 | 0.07651 | -0.002 | 7.058
10 | 0.51 | 0.0832 | -0.002 | 6.132

## 20. Re 250k Mach 0.10 (2)
BIGFOIL.COM POLAR EXPORT
TsAGI B 8.0% thick
TsAGI B 8.0% thick |  |  |  | Cl Max: | 0.8497 | at alpha= | 7.5 | deg
XFOIL ncrit=9 |  |  |  | L/D Max: | 64.5588 | at alpha= | 4.5 | deg
Re: | 250000 |  |  | Cd Min: | 0.03009 | at alpha= | 7.5 | deg
Mach: | 0.1 |  |  | Cl=0 at alpha= | -99 | deg
|  |  |  | @ Cl=0.1, Cd= | 0.00834
|  |  |  | @ Cl=0.4, Cd= | 0.0086454
|  |  |  | @ Cl=0.6, Cd= | 0.0095218
alpha (deg) | Cl | Cd | Cm | Cl/Cd
0 | 0.2644 | 0.00834 | -0.0451 | 31.7026
0.5 | 0.3082 | 0.00842 | -0.0425 | 36.6033
1 | 0.3514 | 0.00852 | -0.0398 | 41.2441
1.5 | 0.3954 | 0.00863 | -0.0374 | 45.8169
2 | 0.4401 | 0.00878 | -0.035 | 50.1253
2.5 | 0.4851 | 0.00895 | -0.0327 | 54.2011
3 | 0.5306 | 0.00914 | -0.0305 | 58.0525
3.5 | 0.5755 | 0.00936 | -0.0282 | 61.485
4 | 0.6179 | 0.00964 | -0.0252 | 64.0975
4.5 | 0.6585 | 0.0102 | -0.0221 | 64.5588
5 | 0.6843 | 0.01268 | -0.0175 | 53.9669
5.5 | 0.7139 | 0.01533 | -0.0128 | 46.5688
6 | 0.742 | 0.01828 | -0.0075 | 40.5908
6.5 | 0.7788 | 0.02038 | -0.0038 | 38.2139
7 | 0.8145 | 0.02428 | 0.0001 | 33.5461
7.5 | 0.8497 | 0.03009 | 0.005 | 28.2386

## 21. Re 250k Mach 0.25 (1)
BIGFOIL.COM POLAR EXPORT
TsAGI B 8.0% thick
TsAGI B 8.0% thick |  |  |  | Cl Max: | 0.58 | at alpha= | 7 | deg
JavaFoil+Calcfoil stall+Eppler ext transition |  |  |  | L/D Max: | 47.575 | at alpha= | 4 | deg
Re: | 250000 |  |  | Cd Min: | 0.00848 | at alpha= | -1 | deg
Mach: | 0.25 |  |  | Cl=0 at alpha= | -0.325 | deg
|  |  |  | @ Cl=0.1, Cd= | 0.11128
|  |  |  | @ Cl=0.4, Cd= | 0.11128
|  |  |  | @ Cl=0.6, Cd= | 0.11128
alpha (deg) | Cl | Cd | Cm | Cl/Cd
-11 | -0.06 | 0.12224 | 0.005 | -0.49
-10.5 | -0.057 | 0.11025 | 0.004 | -0.518
-10 | -0.054 | 0.09877 | 0.004 | -0.55
-9.5 | -0.095 | 0.12662 | 0.004 | -0.748
-9 | -0.182 | 0.10117 | 0.004 | -1.803
-8.5 | -0.246 | 0.08872 | 0.004 | -2.77
-8 | -0.3 | 0.08058 | 0.003 | -3.728
-7.5 | -0.346 | 0.07044 | 0.003 | -4.914
-7 | -0.381 | 0.06248 | 0.003 | -6.101
-6.5 | -0.403 | 0.0609 | 0.003 | -6.615
-6 | -0.409 | 0.05398 | 0.003 | -7.57
-5.5 | -0.403 | 0.04833 | 0.003 | -8.345
-5 | -0.388 | 0.04454 | 0.002 | -8.703
-4.5 | -0.363 | 0.04077 | 0.002 | -8.905
-4 | -0.331 | 0.0378 | 0.002 | -8.761
-3.5 | -0.294 | 0.03563 | 0.002 | -8.244
-3 | -0.252 | 0.03383 | 0.003 | -7.455
-2.5 | -0.259 | 0.01416 | 0.006 | -18.266
-2 | -0.201 | 0.0138 | 0.006 | -14.547
-1.5 | -0.141 | 0.00858 | 0.005 | -16.454
-1 | -0.081 | 0.00848 | 0.005 | -9.604
-0.5 | -0.021 | 0.00865 | 0.004 | -2.471
0 | 0.039 | 0.0088 | 0.004 | 4.42
0.5 | 0.099 | 0.00901 | 0.003 | 11.005
1 | 0.159 | 0.00925 | 0.003 | 17.226
1.5 | 0.22 | 0.00951 | 0.002 | 23.085
2 | 0.28 | 0.00978 | 0.002 | 28.602
2.5 | 0.34 | 0.00959 | 0.001 | 35.425
3 | 0.4 | 0.00992 | 0.001 | 40.285
3.5 | 0.458 | 0.01031 | 0 | 44.462
4 | 0.516 | 0.01084 | 0 | 47.575
4.5 | 0.57 | 0.01371 | -0.001 | 41.573
5 | 0.497 | 0.03737 | 0 | 13.312
5.5 | 0.532 | 0.0402 | 0 | 13.245
6 | 0.559 | 0.04346 | -0.001 | 12.864
6.5 | 0.576 | 0.04781 | -0.001 | 12.041
7 | 0.58 | 0.05156 | -0.001 | 11.248
7.5 | 0.57 | 0.05686 | -0.001 | 10.022
8 | 0.545 | 0.06204 | -0.001 | 8.778
8.5 | 0.504 | 0.06915 | -0.001 | 7.293
9 | 0.45 | 0.07649 | -0.002 | 5.889
9.5 | 0.385 | 0.08577 | -0.002 | 4.493
10 | 0.311 | 0.08549 | -0.002 | 3.642
10.5 | 0.229 | 0.09427 | -0.002 | 2.427
11 | 0.12 | 0.103 | -0.002 | 1.162
11.5 | 0.066 | 0.11567 | -0.003 | 0.572
12 | 0.069 | 0.11128 | -0.003 | 0.62

## 22. Re 250k Mach 0.25 (2)
BIGFOIL.COM POLAR EXPORT
TsAGI B 8.0% thick
TsAGI B 8.0% thick |  |  |  | Cl Max: | 0.861 | at alpha= | 8 | deg
XFOIL ncrit=9 |  |  |  | L/D Max: | 64.332 | at alpha= | 4 | deg
Re: | 250000 |  |  | Cd Min: | 0.04131 | at alpha= | 8 | deg
Mach: | 0.25 |  |  | Cl=0 at alpha= | -99 | deg
|  |  |  | @ Cl=0.1, Cd= | 0.0085
|  |  |  | @ Cl=0.4, Cd= | 0.0087734
|  |  |  | @ Cl=0.6, Cd= | 0.0096169
alpha (deg) | Cl | Cd | Cm | Cl/Cd
0 | 0.2721 | 0.0085 | -0.0459 | 32.0118
0.5 | 0.3161 | 0.00857 | -0.0431 | 36.8845
1 | 0.3608 | 0.00867 | -0.0404 | 41.6148
1.5 | 0.4063 | 0.00879 | -0.0379 | 46.223
2 | 0.4526 | 0.00894 | -0.0355 | 50.6264
2.5 | 0.4992 | 0.00912 | -0.0331 | 54.7368
3 | 0.5461 | 0.00932 | -0.0307 | 58.5944
3.5 | 0.5923 | 0.00956 | -0.0281 | 61.9561
4 | 0.6356 | 0.00988 | -0.0249 | 64.332
4.5 | 0.6761 | 0.0106 | -0.0213 | 63.783
5 | 0.696 | 0.01415 | -0.0154 | 49.1873
5.5 | 0.7291 | 0.01634 | -0.0106 | 44.6206
6 | 0.7584 | 0.01956 | -0.0049 | 38.773
6.5 | 0.796 | 0.02216 | -0.0008 | 35.9206
7 | 0.8313 | 0.02661 | 0.0037 | 31.2401
7.5 | 0.8566 | 0.03328 | 0.0099 | 25.7392
8 | 0.861 | 0.04131 | 0.0166 | 20.8424

## 23. Re 250k Mach 0.50 (1)
BIGFOIL.COM POLAR EXPORT
TsAGI B 8.0% thick
TsAGI B 8.0% thick |  |  |  | Cl Max: | 1.068 | at alpha= | 20 | deg
JavaFoil+Calcfoil stall+Eppler ext transition |  |  |  | L/D Max: | 50.318 | at alpha= | 4 | deg
Re: | 250000 |  |  | Cd Min: | 0.0089 | at alpha= | -1.5 | deg
Mach: | 0.5 |  |  | Cl=0 at alpha= | -0.3209 | deg
|  |  |  | @ Cl=0.1, Cd= | 0.0091237
|  |  |  | @ Cl=0.4, Cd= | 0.06938
|  |  |  | @ Cl=0.6, Cd= | 0.1498
alpha (deg) | Cl | Cd | Cm | Cl/Cd
-20 | -1.033 | 0.2682 | 0.011 | -3.852
-19.5 | -1.006 | 0.2648 | 0.011 | -3.8
-19 | -0.981 | 0.25818 | 0.011 | -3.801
-18.5 | -0.956 | 0.25156 | 0.011 | -3.801
-18 | -0.929 | 0.24032 | 0.01 | -3.867
-17.5 | -0.904 | 0.23582 | 0.01 | -3.833
-17 | -0.879 | 0.22908 | 0.01 | -3.836
-16.5 | -0.852 | 0.21842 | 0.01 | -3.9
-16 | -0.826 | 0.21382 | 0.01 | -3.865
-15.5 | -0.8 | 0.2052 | 0.009 | -3.898
-15 | -0.774 | 0.20277 | 0.009 | -3.817
-14.5 | -0.748 | 0.19881 | 0.009 | -3.764
-14 | -0.722 | 0.1947 | 0.008 | -3.707
-13.5 | -0.696 | 0.18051 | 0.008 | -3.855
-13 | -0.67 | 0.17285 | 0.008 | -3.876
-12.5 | -0.643 | 0.1686 | 0.008 | -3.816
-12 | -0.617 | 0.16523 | 0.007 | -3.737
-11.5 | -0.591 | 0.15908 | 0.007 | -3.714
-11 | -0.565 | 0.15718 | 0.007 | -3.593
-10.5 | -0.538 | 0.14534 | 0.006 | -3.703
-10 | -0.512 | 0.14292 | 0.006 | -3.583
-9.5 | -0.486 | 0.13796 | 0.006 | -3.522
-9 | -0.459 | 0.13057 | 0.006 | -3.518
-8.5 | -0.433 | 0.12758 | 0.005 | -3.395
-8 | -0.407 | 0.11826 | 0.005 | -3.438
-7.5 | -0.38 | 0.11636 | 0.005 | -3.268
-7 | -0.354 | 0.06955 | 0.004 | -5.085
-6.5 | -0.327 | 0.05766 | 0.004 | -5.677
-6 | -0.301 | 0.05898 | 0.004 | -5.1
-5.5 | -0.274 | 0.0658 | 0.003 | -4.169
-5 | -0.248 | 0.05111 | 0.003 | -4.85
-4.5 | -0.221 | 0.05035 | 0.003 | -4.396
-4 | -0.313 | 0.04606 | 0.002 | -6.794
-3.5 | -0.311 | 0.03872 | 0.002 | -8.021
-3 | -0.276 | 0.03548 | 0.002 | -7.766
-2.5 | -0.23 | 0.03332 | 0.003 | -6.895
-2 | -0.223 | 0.01496 | 0.007 | -14.928
-1.5 | -0.158 | 0.0089 | 0.006 | -17.702
-1 | -0.091 | 0.00904 | 0.005 | -10.066
-0.5 | -0.024 | 0.00916 | 0.005 | -2.608
0 | 0.043 | 0.00935 | 0.004 | 4.646
0.5 | 0.111 | 0.00908 | 0.004 | 12.203
1 | 0.178 | 0.00933 | 0.003 | 19.083
1.5 | 0.245 | 0.00959 | 0.003 | 25.575
2 | 0.313 | 0.00993 | 0.002 | 31.471
2.5 | 0.38 | 0.01036 | 0.002 | 36.624
3 | 0.446 | 0.01083 | 0.001 | 41.205
3.5 | 0.511 | 0.01074 | 0 | 47.613
4 | 0.573 | 0.0114 | 0 | 50.318
4.5 | 0.628 | 0.01351 | -0.001 | 46.502
5 | 0.538 | 0.03912 | 0 | 13.754
5.5 | 0.548 | 0.04407 | -0.001 | 12.423
6 | 0.335 | 0.05128 | -0.001 | 6.526
6.5 | 0.361 | 0.05299 | -0.001 | 6.815
7 | 0.387 | 0.07133 | -0.001 | 5.432
7.5 | 0.414 | 0.06728 | -0.001 | 6.151
8 | 0.44 | 0.06671 | -0.002 | 6.6
8.5 | 0.467 | 0.09086 | -0.002 | 5.135
9 | 0.493 | 0.12279 | -0.002 | 4.015
9.5 | 0.52 | 0.12755 | -0.003 | 4.073
10 | 0.546 | 0.13104 | -0.003 | 4.164
10.5 | 0.572 | 0.14617 | -0.003 | 3.914
11 | 0.598 | 0.14923 | -0.004 | 4.008
11.5 | 0.625 | 0.15698 | -0.004 | 3.98
12 | 0.651 | 0.1579 | -0.004 | 4.121
12.5 | 0.677 | 0.17104 | -0.005 | 3.96
13 | 0.703 | 0.17494 | -0.005 | 4.021
13.5 | 0.73 | 0.18045 | -0.006 | 4.044
14 | 0.756 | 0.18717 | -0.006 | 4.041
14.5 | 0.782 | 0.19301 | -0.007 | 4.052
15 | 0.809 | 0.20752 | -0.007 | 3.898
15.5 | 0.834 | 0.21154 | -0.007 | 3.945
16 | 0.861 | 0.2132 | -0.008 | 4.04
16.5 | 0.887 | 0.21784 | -0.008 | 4.071
17 | 0.914 | 0.23192 | -0.009 | 3.94
17.5 | 0.939 | 0.23676 | -0.009 | 3.966
18 | 0.965 | 0.24531 | -0.01 | 3.933
18.5 | 0.991 | 0.25255 | -0.01 | 3.925
19 | 1.016 | 0.25745 | -0.011 | 3.948
19.5 | 1.043 | 0.26617 | -0.011 | 3.92
20 | 1.068 | 0.2677 | -0.012 | 3.991

## 24. Re 250k Mach 0.50 (2)
BIGFOIL.COM POLAR EXPORT
TsAGI B 8.0% thick
TsAGI B 8.0% thick |  |  |  | Cl Max: | 0.9441 | at alpha= | 20 | deg
XFOIL ncrit=9 |  |  |  | L/D Max: | 63.9406 | at alpha= | 3.5 | deg
Re: | 250000 |  |  | Cd Min: | 0.28568 | at alpha= | 20 | deg
Mach: | 0.5 |  |  | Cl=0 at alpha= | -1.4605 | deg
|  |  |  | @ Cl=0.1, Cd= | 0.0092619
|  |  |  | @ Cl=0.4, Cd= | 0.0093028
|  |  |  | @ Cl=0.6, Cd= | 0.010039
alpha (deg) | Cl | Cd | Cm | Cl/Cd
-7.5 | -0.4923 | 0.0793 | -0.0194 | -6.2081
-7 | -0.491 | 0.07168 | -0.0216 | -6.8499
-6.5 | -0.5018 | 0.06416 | -0.0245 | -7.8211
-6 | -0.5064 | 0.05658 | -0.0255 | -8.9502
-5.5 | -0.5061 | 0.04793 | -0.0244 | -10.5591
-5 | -0.5017 | 0.03919 | -0.0199 | -12.8017
-4.5 | -0.4959 | 0.03268 | -0.0125 | -15.1744
-4 | -0.474 | 0.02734 | -0.0056 | -17.3372
-3.5 | -0.3948 | 0.02 | -0.0081 | -19.74
-3 | -0.3061 | 0.01508 | -0.0111 | -20.2984
-2.5 | -0.2156 | 0.01221 | -0.0148 | -17.6577
-2 | -0.1495 | 0.00968 | -0.0151 | -15.4442
-1.5 | -0.0106 | 0.0088 | -0.0261 | -1.2045
-1 | 0.1235 | 0.00936 | -0.0386 | 13.1944
-0.5 | 0.2541 | 0.00913 | -0.052 | 27.8313
0 | 0.3029 | 0.00916 | -0.0489 | 33.0677
0.5 | 0.3529 | 0.00922 | -0.0459 | 38.2755
1 | 0.4041 | 0.00931 | -0.0431 | 43.4049
1.5 | 0.4562 | 0.00946 | -0.0403 | 48.2241
2 | 0.509 | 0.00963 | -0.0375 | 52.8557
2.5 | 0.5625 | 0.00985 | -0.0346 | 57.1066
3 | 0.6161 | 0.01012 | -0.0315 | 60.8794
3.5 | 0.6669 | 0.01043 | -0.0274 | 63.9406
4 | 0.7121 | 0.01114 | -0.0223 | 63.9228
4.5 | 0.7315 | 0.01468 | -0.0147 | 49.8297
5 | 0.7617 | 0.01733 | -0.0072 | 43.9527
5.5 | 0.788 | 0.02081 | 0.0007 | 37.8664
6 | 0.8201 | 0.02539 | 0.0078 | 32.3001
6.5 | 0.84 | 0.0303 | 0.0156 | 27.7228
7 | 0.8388 | 0.03565 | 0.0238 | 23.5288
7.5 | 0.8134 | 0.04114 | 0.0323 | 19.7715
8 | 0.7825 | 0.04797 | 0.035 | 16.3123
8.5 | 0.7532 | 0.0574 | 0.0309 | 13.122
9 | 0.7252 | 0.06969 | 0.0226 | 10.4061
9.5 | 0.7052 | 0.08304 | 0.0144 | 8.4923
10 | 0.6929 | 0.0956 | 0.0083 | 7.2479
10.5 | 0.6844 | 0.10696 | 0.0035 | 6.3987
11 | 0.6829 | 0.11828 | -0.001 | 5.7736
11.5 | 0.6901 | 0.13017 | -0.0007 | 5.3015
12 | 0.6846 | 0.14121 | -0.0103 | 4.8481
12.5 | 0.6915 | 0.1504 | -0.0142 | 4.5977
13 | 0.7022 | 0.15911 | -0.0174 | 4.4133
13.5 | 0.7201 | 0.16726 | -0.0183 | 4.3053
14 | 0.7338 | 0.17784 | -0.0206 | 4.1262
14.5 | 0.7421 | 0.18634 | -0.0271 | 3.9825
15 | 0.7536 | 0.19472 | -0.0334 | 3.8702
15.5 | 0.7701 | 0.20312 | -0.0374 | 3.7914
16 | 0.7882 | 0.21129 | -0.0407 | 3.7304
16.5 | 0.8112 | 0.22289 | -0.0414 | 3.6395
17 | 0.8226 | 0.22946 | -0.0489 | 3.5849
17.5 | 0.8411 | 0.23785 | -0.0545 | 3.5363
18 | 0.8604 | 0.24638 | -0.059 | 3.4922
18.5 | 0.88 | 0.25477 | -0.0634 | 3.4541
19 | 0.8997 | 0.26309 | -0.0676 | 3.4197
19.5 | 0.9201 | 0.27186 | -0.0711 | 3.3845
20 | 0.9441 | 0.28568 | -0.073 | 3.3047

## 25. Re 500k Mach 0.00 (1)
BIGFOIL.COM POLAR EXPORT
TsAGI B 8.0% thick
TsAGI B 8.0% thick |  |  |  | Cl Max: | 0.604 | at alpha= | 5 | deg
JavaFoil+Calcfoil stall+Eppler ext transition |  |  |  | L/D Max: | 54.277 | at alpha= | 4 | deg
Re: | 500000 |  |  | Cd Min: | 0.00731 | at alpha= | -1.5 | deg
Mach: | 0 |  |  | Cl=0 at alpha= | -0.32203 | deg
|  |  |  | @ Cl=0.1, Cd= | 0.0079148
|  |  |  | @ Cl=0.4, Cd= | 0.0084635
|  |  |  | @ Cl=0.6, Cd= | 0.07115
alpha (deg) | Cl | Cd | Cm | Cl/Cd
-12 | -0.273 | 0.10654 | 0.005 | -2.56
-11.5 | -0.294 | 0.09837 | 0.005 | -2.988
-11 | -0.316 | 0.0925 | 0.004 | -3.415
-10.5 | -0.338 | 0.08653 | 0.004 | -3.911
-10 | -0.361 | 0.07997 | 0.004 | -4.514
-9.5 | -0.383 | 0.07466 | 0.004 | -5.128
-9 | -0.403 | 0.06962 | 0.004 | -5.794
-8.5 | -0.421 | 0.06725 | 0.004 | -6.264
-8 | -0.436 | 0.06209 | 0.003 | -7.015
-7.5 | -0.445 | 0.05708 | 0.003 | -7.799
-7 | -0.449 | 0.05278 | 0.003 | -8.503
-6.5 | -0.445 | 0.04871 | 0.003 | -9.142
-6 | -0.433 | 0.0463 | 0.003 | -9.349
-5.5 | -0.414 | 0.04282 | 0.003 | -9.672
-5 | -0.39 | 0.03973 | 0.002 | -9.806
-4.5 | -0.36 | 0.03722 | 0.002 | -9.662
-4 | -0.325 | 0.03519 | 0.002 | -9.235
-3.5 | -0.287 | 0.03338 | 0.003 | -8.592
-3 | -0.306 | 0.01306 | 0.007 | -23.401
-2.5 | -0.251 | 0.0131 | 0.006 | -19.147
-2 | -0.194 | 0.01276 | 0.006 | -15.249
-1.5 | -0.137 | 0.00731 | 0.005 | -18.726
-1 | -0.079 | 0.00743 | 0.005 | -10.638
-0.5 | -0.021 | 0.00756 | 0.004 | -2.74
0 | 0.038 | 0.00772 | 0.004 | 4.879
0.5 | 0.096 | 0.00791 | 0.003 | 12.134
1 | 0.154 | 0.00798 | 0.003 | 19.349
1.5 | 0.213 | 0.00826 | 0.002 | 25.747
2 | 0.271 | 0.00775 | 0.002 | 34.946
2.5 | 0.329 | 0.00803 | 0.001 | 40.983
3 | 0.387 | 0.00837 | 0.001 | 46.257
3.5 | 0.444 | 0.00878 | 0 | 50.616
4 | 0.5 | 0.00921 | 0 | 54.277
4.5 | 0.553 | 0.01218 | -0.001 | 45.423
5 | 0.604 | 0.01213 | -0.001 | 49.789
5.5 | 0.521 | 0.03811 | -0.001 | 13.668
6 | 0.551 | 0.04082 | -0.001 | 13.497
6.5 | 0.575 | 0.04378 | -0.001 | 13.133
7 | 0.592 | 0.04698 | -0.001 | 12.594
7.5 | 0.6 | 0.05068 | -0.001 | 11.844
8 | 0.601 | 0.05414 | -0.001 | 11.094
8.5 | 0.593 | 0.05925 | -0.001 | 10.008
9 | 0.578 | 0.06394 | -0.002 | 9.043
9.5 | 0.557 | 0.06637 | -0.002 | 8.398
10 | 0.532 | 0.07115 | -0.002 | 7.475

## 26. Re 500k Mach 0.00 (2)
BIGFOIL.COM POLAR EXPORT
TsAGI B 8.0% thick
TsAGI B 8.0% thick |  |  |  | Cl Max: | 0.8601 | at alpha= | 7.5 | deg
XFOIL ncrit=9 |  |  |  | L/D Max: | 76.9641 | at alpha= | 4 | deg
Re: | 500000 |  |  | Cd Min: | 0.02975 | at alpha= | -5.5 | deg
Mach: | 0 |  |  | Cl=0 at alpha= | -0.90015 | deg
|  |  |  | @ Cl=0.1, Cd= | 0.0044661
|  |  |  | @ Cl=0.4, Cd= | 0.0069409
|  |  |  | @ Cl=0.6, Cd= | 0.0078394
alpha (deg) | Cl | Cd | Cm | Cl/Cd
-5.5 | -0.5331 | 0.02975 | -0.0074 | -17.9193
-5 | -0.519 | 0.02001 | 0.0026 | -25.937
-4.5 | -0.433 | 0.00375 | -0.002 | -115.4667
-4 | -0.3653 | 0.00273 | -0.0049 | -133.8095
-3.5 | -0.3012 | 0.00177 | -0.0068 | -170.1695
-3 | -0.2331 | 0.00143 | -0.0097 | -163.007
-2.5 | -0.1786 | 0.00113 | -0.0099 | -158.0531
-2 | -0.1412 | 0.00085 | -0.0068 | -166.1176
-1.5 | -0.0965 | 0.00064 | -0.0037 | -150.7812
-1 | -0.0194 | 0.00065 | -0.0076 | -29.8462
0 | 0.1749 | 0.00686 | -0.0249 | 25.4956
0.5 | 0.2718 | 0.00702 | -0.0338 | 38.7179
1 | 0.3402 | 0.00697 | -0.0369 | 48.8092
1.5 | 0.3995 | 0.00694 | -0.038 | 57.5648
2 | 0.4442 | 0.00702 | -0.0359 | 63.2764
2.5 | 0.4894 | 0.00713 | -0.0339 | 68.6396
3 | 0.5345 | 0.0073 | -0.0319 | 73.2192
3.5 | 0.5781 | 0.0076 | -0.0296 | 76.0658
4 | 0.6211 | 0.00807 | -0.0273 | 76.9641
4.5 | 0.6606 | 0.00905 | -0.0246 | 72.9945
5 | 0.6909 | 0.01137 | -0.0207 | 60.7652
5.5 | 0.7256 | 0.01328 | -0.0166 | 54.6386
6 | 0.7662 | 0.01421 | -0.0138 | 53.9198
6.5 | 0.7932 | 0.01708 | -0.0085 | 46.4403
7 | 0.8229 | 0.02151 | -0.0037 | 38.2566
7.5 | 0.8601 | 0.02406 | 0 | 35.7481

## 27. Re 500k Mach 0.10 (1)
BIGFOIL.COM POLAR EXPORT
TsAGI B 8.0% thick
TsAGI B 8.0% thick |  |  |  | Cl Max: | 0.606 | at alpha= | 5 | deg
JavaFoil+Calcfoil stall+Eppler ext transition |  |  |  | L/D Max: | 54.367 | at alpha= | 4 | deg
Re: | 500000 |  |  | Cd Min: | 0.00734 | at alpha= | -1.5 | deg
Mach: | 0.1 |  |  | Cl=0 at alpha= | -0.32203 | deg
|  |  |  | @ Cl=0.1, Cd= | 0.0079621
|  |  |  | @ Cl=0.4, Cd= | 0.0085014
|  |  |  | @ Cl=0.6, Cd= | 0.07244
alpha (deg) | Cl | Cd | Cm | Cl/Cd
-12 | -0.235 | 0.10057 | 0.005 | -2.341
-11.5 | -0.258 | 0.10097 | 0.005 | -2.559
-11 | -0.283 | 0.09249 | 0.005 | -3.055
-10.5 | -0.308 | 0.0874 | 0.004 | -3.52
-10 | -0.333 | 0.08217 | 0.004 | -4.055
-9.5 | -0.358 | 0.07567 | 0.004 | -4.737
-9 | -0.382 | 0.0695 | 0.004 | -5.503
-8.5 | -0.404 | 0.06758 | 0.004 | -5.978
-8 | -0.422 | 0.06237 | 0.003 | -6.767
-7.5 | -0.435 | 0.058 | 0.003 | -7.502
-7 | -0.442 | 0.0535 | 0.003 | -8.259
-6.5 | -0.441 | 0.04932 | 0.003 | -8.943
-6 | -0.43 | 0.04695 | 0.003 | -9.169
-5.5 | -0.413 | 0.04326 | 0.003 | -9.555
-5 | -0.39 | 0.03995 | 0.002 | -9.755
-4.5 | -0.36 | 0.03727 | 0.002 | -9.667
-4 | -0.326 | 0.0352 | 0.002 | -9.262
-3.5 | -0.288 | 0.03347 | 0.003 | -8.602
-3 | -0.307 | 0.01311 | 0.007 | -23.433
-2.5 | -0.252 | 0.01314 | 0.006 | -19.183
-2 | -0.195 | 0.01282 | 0.006 | -15.241
-1.5 | -0.138 | 0.00734 | 0.005 | -18.75
-1 | -0.079 | 0.00744 | 0.005 | -10.664
-0.5 | -0.021 | 0.00758 | 0.004 | -2.748
0 | 0.038 | 0.00775 | 0.004 | 4.88
0.5 | 0.097 | 0.00796 | 0.003 | 12.124
1 | 0.155 | 0.008 | 0.003 | 19.404
1.5 | 0.214 | 0.00754 | 0.002 | 28.342
2 | 0.272 | 0.00777 | 0.002 | 35.051
2.5 | 0.331 | 0.00805 | 0.001 | 41.103
3 | 0.389 | 0.00843 | 0.001 | 46.141
3.5 | 0.446 | 0.0088 | 0 | 50.716
4 | 0.502 | 0.00924 | 0 | 54.367
4.5 | 0.556 | 0.01223 | -0.001 | 45.475
5 | 0.606 | 0.01217 | -0.001 | 49.849
5.5 | 0.523 | 0.03817 | -0.001 | 13.696
6 | 0.552 | 0.04089 | -0.001 | 13.51
6.5 | 0.576 | 0.04396 | -0.001 | 13.095
7 | 0.591 | 0.04701 | -0.001 | 12.568
7.5 | 0.597 | 0.05072 | -0.001 | 11.779
8 | 0.595 | 0.05475 | -0.001 | 10.866
8.5 | 0.584 | 0.0592 | -0.001 | 9.864
9 | 0.565 | 0.06262 | -0.002 | 9.027
9.5 | 0.54 | 0.06887 | -0.002 | 7.843
10 | 0.51 | 0.07244 | -0.002 | 7.044

## 28. Re 500k Mach 0.10 (2)
BIGFOIL.COM POLAR EXPORT
TsAGI B 8.0% thick
TsAGI B 8.0% thick |  |  |  | Cl Max: | 0.8959 | at alpha= | 8.5 | deg
XFOIL ncrit=9 |  |  |  | L/D Max: | 76.9914 | at alpha= | 4 | deg
Re: | 500000 |  |  | Cd Min: | 0.03989 | at alpha= | 8.5 | deg
Mach: | 0.1 |  |  | Cl=0 at alpha= | -99 | deg
|  |  |  | @ Cl=0.1, Cd= | 0.00687
|  |  |  | @ Cl=0.4, Cd= | 0.0069611
|  |  |  | @ Cl=0.6, Cd= | 0.007832
alpha (deg) | Cl | Cd | Cm | Cl/Cd
0 | 0.1746 | 0.00687 | -0.0247 | 25.4148
0.5 | 0.2724 | 0.00703 | -0.0338 | 38.7482
1 | 0.341 | 0.007 | -0.0368 | 48.7143
1.5 | 0.4016 | 0.00696 | -0.0381 | 57.7011
2 | 0.4465 | 0.00705 | -0.036 | 63.3333
2.5 | 0.4921 | 0.00715 | -0.034 | 68.8252
3 | 0.5374 | 0.00732 | -0.032 | 73.4153
3.5 | 0.5814 | 0.00762 | -0.0297 | 76.2992
4 | 0.6244 | 0.00811 | -0.0273 | 76.9914
4.5 | 0.6635 | 0.00918 | -0.0245 | 72.2767
5 | 0.6938 | 0.01157 | -0.0204 | 59.9654
5.5 | 0.7295 | 0.01334 | -0.0164 | 54.6852
6 | 0.7694 | 0.01439 | -0.0133 | 53.4677
6.5 | 0.7957 | 0.01747 | -0.0079 | 45.5467
7 | 0.8263 | 0.02183 | -0.0031 | 37.8516
7.5 | 0.8631 | 0.0245 | 0.0008 | 35.2286
8.5 | 0.8959 | 0.03989 | 0.014 | 22.4593

## 29. Re 500k Mach 0.25 (1)
BIGFOIL.COM POLAR EXPORT
TsAGI B 8.0% thick
TsAGI B 8.0% thick |  |  |  | Cl Max: | 0.621 | at alpha= | 5 | deg
JavaFoil+Calcfoil stall+Eppler ext transition |  |  |  | L/D Max: | 54.314 | at alpha= | 4 | deg
Re: | 500000 |  |  | Cd Min: | 0.00725 | at alpha= | 0 | deg
Mach: | 0.25 |  |  | Cl=0 at alpha= | -0.325 | deg
|  |  |  | @ Cl=0.1, Cd= | 0.0072628
|  |  |  | @ Cl=0.4, Cd= | 0.07613
|  |  |  | @ Cl=0.6, Cd= | 0.07613
alpha (deg) | Cl | Cd | Cm | Cl/Cd
-11 | -0.06 | 0.09424 | 0.005 | -0.636
-10.5 | -0.057 | 0.08819 | 0.005 | -0.648
-10 | -0.054 | 0.08205 | 0.005 | -0.662
-9.5 | -0.095 | 0.10335 | 0.004 | -0.916
-9 | -0.182 | 0.07551 | 0.004 | -2.417
-8.5 | -0.246 | 0.07002 | 0.004 | -3.512
-8 | -0.301 | 0.06479 | 0.004 | -4.639
-7.5 | -0.346 | 0.06348 | 0.003 | -5.455
-7 | -0.381 | 0.05688 | 0.003 | -6.703
-6.5 | -0.403 | 0.05202 | 0.003 | -7.747
-6 | -0.409 | 0.04735 | 0.003 | -8.633
-5.5 | -0.403 | 0.0438 | 0.003 | -9.209
-5 | -0.388 | 0.04158 | 0.003 | -9.323
-4.5 | -0.363 | 0.03824 | 0.002 | -9.495
-4 | -0.331 | 0.03571 | 0.002 | -9.276
-3.5 | -0.294 | 0.03382 | 0.003 | -8.69
-3 | -0.315 | 0.0134 | 0.007 | -23.47
-2.5 | -0.259 | 0.01301 | 0.006 | -19.871
-2 | -0.201 | 0.01315 | 0.006 | -15.266
-1.5 | -0.141 | 0.00749 | 0.005 | -18.877
-1 | -0.082 | 0.0076 | 0.005 | -10.735
-0.5 | -0.021 | 0.00774 | 0.004 | -2.766
0 | 0.039 | 0.00725 | 0.004 | 5.362
0.5 | 0.099 | 0.00726 | 0.003 | 13.654
1 | 0.159 | 0.00743 | 0.003 | 21.447
1.5 | 0.22 | 0.00766 | 0.002 | 28.66
2 | 0.28 | 0.00794 | 0.002 | 35.255
2.5 | 0.34 | 0.00823 | 0.001 | 41.289
3 | 0.4 | 0.00859 | 0.001 | 46.516
3.5 | 0.459 | 0.00903 | 0 | 50.766
4 | 0.516 | 0.0095 | 0 | 54.314
4.5 | 0.57 | 0.01187 | -0.001 | 48.048
5 | 0.621 | 0.01254 | -0.001 | 49.486
5.5 | 0.533 | 0.03859 | -0.001 | 13.804
6 | 0.559 | 0.04152 | -0.001 | 13.465
6.5 | 0.576 | 0.04499 | -0.001 | 12.795
7 | 0.58 | 0.04847 | -0.001 | 11.965
7.5 | 0.57 | 0.05228 | -0.001 | 10.9
8 | 0.545 | 0.05707 | -0.001 | 9.543
8.5 | 0.504 | 0.0626 | -0.001 | 8.057
9 | 0.451 | 0.06489 | -0.002 | 6.944
9.5 | 0.385 | 0.07117 | -0.002 | 5.416
10 | 0.311 | 0.07613 | -0.002 | 4.09

## 30. Re 500k Mach 0.25 (2)
BIGFOIL.COM POLAR EXPORT
TsAGI B 8.0% thick
TsAGI B 8.0% thick |  |  |  | Cl Max: | 0.8727 | at alpha= | 8 | deg
XFOIL ncrit=9 |  |  |  | L/D Max: | 76.7861 | at alpha= | 4 | deg
Re: | 500000 |  |  | Cd Min: | 0.14196 | at alpha= | 13 | deg
Mach: | 0.25 |  |  | Cl=0 at alpha= | -0.96659 | deg
|  |  |  | @ Cl=0.1, Cd= | 0.0065944
|  |  |  | @ Cl=0.4, Cd= | 0.0070855
|  |  |  | @ Cl=0.6, Cd= | 0.0078193
alpha (deg) | Cl | Cd | Cm | Cl/Cd
-10.5 | -0.5452 | 0.11596 | 0.0022 | -4.7016
-10 | -0.5385 | 0.1086 | -0.0002 | -4.9586
-9.5 | -0.5327 | 0.10141 | -0.0029 | -5.2529
-9 | -0.5292 | 0.09356 | -0.0068 | -5.6563
-8.5 | -0.5288 | 0.08497 | -0.0118 | -6.2234
-8 | -0.5364 | 0.07601 | -0.0177 | -7.057
-6.5 | -0.5309 | 0.05127 | -0.0228 | -10.355
-5 | -0.5139 | 0.0273 | -0.0051 | -18.8242
-4.5 | -0.4722 | 0.01725 | -0.0005 | -27.3739
-4 | -0.4013 | 0.01345 | -0.0028 | -29.8364
-3.5 | -0.33 | 0.01114 | -0.0051 | -29.623
-3 | -0.2567 | 0.00966 | -0.0081 | -26.5735
-2.5 | -0.1859 | 0.00847 | -0.0109 | -21.9481
-2 | -0.1392 | 0.00701 | -0.009 | -19.8573
-1.5 | -0.0967 | 0.00544 | -0.005 | -17.7757
-1 | -0.0059 | 0.00595 | -0.0111 | -0.9916
-0.5 | 0.0824 | 0.00651 | -0.0171 | 12.6575
0 | 0.1721 | 0.00694 | -0.0236 | 24.7983
0.5 | 0.2756 | 0.00715 | -0.0334 | 38.5455
1 | 0.3457 | 0.00715 | -0.0363 | 48.3497
1.5 | 0.413 | 0.00707 | -0.0387 | 58.4158
2 | 0.4594 | 0.00717 | -0.0366 | 64.0725
2.5 | 0.5065 | 0.00728 | -0.0345 | 69.5742
3 | 0.5533 | 0.00746 | -0.0323 | 74.1689
3.5 | 0.5985 | 0.0078 | -0.0297 | 76.7308
4 | 0.6427 | 0.00837 | -0.0271 | 76.7861
4.5 | 0.6782 | 0.01004 | -0.0236 | 67.5498
5 | 0.7134 | 0.01204 | -0.0194 | 59.2525
5.5 | 0.7494 | 0.01384 | -0.015 | 54.1474
6 | 0.7855 | 0.01552 | -0.0106 | 50.6121
6.5 | 0.8117 | 0.01918 | -0.0046 | 42.3201
7 | 0.8433 | 0.02338 | 0.0005 | 36.0693
7.5 | 0.8697 | 0.02962 | 0.0072 | 29.3619
8 | 0.8727 | 0.03934 | 0.0158 | 22.1835
8.5 | 0.8692 | 0.0451 | 0.0221 | 19.2727
9 | 0.8525 | 0.05067 | 0.0281 | 16.8246
9.5 | 0.8315 | 0.05475 | 0.0331 | 15.1872
10 | 0.7882 | 0.06403 | 0.0305 | 12.3099
10.5 | 0.7431 | 0.08044 | 0.018 | 9.2379
11 | 0.7197 | 0.09831 | 0.0066 | 7.3207
11.5 | 0.71 | 0.11015 | 0.001 | 6.4458
12 | 0.7059 | 0.12021 | -0.0032 | 5.8722
12.5 | 0.7064 | 0.12878 | -0.0062 | 5.4853
13 | 0.6913 | 0.14196 | -0.0109 | 4.8697

## 31. Re 500k Mach 0.50 (1)
BIGFOIL.COM POLAR EXPORT
TsAGI B 8.0% thick
TsAGI B 8.0% thick |  |  |  | Cl Max: | 1.068 | at alpha= | 20 | deg
JavaFoil+Calcfoil stall+Eppler ext transition |  |  |  | L/D Max: | 58.475 | at alpha= | 4 | deg
Re: | 500000 |  |  | Cd Min: | 0.00728 | at alpha= | -1 | deg
Mach: | 0.5 |  |  | Cl=0 at alpha= | -0.3209 | deg
|  |  |  | @ Cl=0.1, Cd= | 0.007746
|  |  |  | @ Cl=0.4, Cd= | 0.056452
|  |  |  | @ Cl=0.6, Cd= | 0.12301
alpha (deg) | Cl | Cd | Cm | Cl/Cd
-20 | -1.033 | 0.22828 | 0.011 | -4.526
-19.5 | -1.006 | 0.22467 | 0.011 | -4.479
-19 | -0.981 | 0.21121 | 0.011 | -4.646
-18.5 | -0.956 | 0.21222 | 0.011 | -4.505
-18 | -0.929 | 0.20274 | 0.01 | -4.583
-17.5 | -0.904 | 0.19823 | 0.01 | -4.56
-17 | -0.879 | 0.1923 | 0.01 | -4.569
-16.5 | -0.852 | 0.18323 | 0.01 | -4.649
-16 | -0.826 | 0.17877 | 0.01 | -4.623
-15.5 | -0.8 | 0.17172 | 0.009 | -4.659
-15 | -0.774 | 0.16712 | 0.009 | -4.632
-14.5 | -0.748 | 0.16321 | 0.009 | -4.586
-14 | -0.722 | 0.15793 | 0.008 | -4.57
-13.5 | -0.696 | 0.1528 | 0.008 | -4.555
-13 | -0.67 | 0.14577 | 0.008 | -4.597
-12.5 | -0.643 | 0.14148 | 0.008 | -4.548
-12 | -0.617 | 0.13356 | 0.007 | -4.623
-11.5 | -0.591 | 0.13102 | 0.007 | -4.51
-11 | -0.565 | 0.12854 | 0.007 | -4.394
-10.5 | -0.538 | 0.1205 | 0.006 | -4.466
-10 | -0.512 | 0.11804 | 0.006 | -4.339
-9.5 | -0.486 | 0.1105 | 0.006 | -4.398
-9 | -0.459 | 0.10584 | 0.006 | -4.34
-8.5 | -0.433 | 0.10321 | 0.005 | -4.197
-8 | -0.407 | 0.06884 | 0.005 | -5.906
-7.5 | -0.38 | 0.05907 | 0.005 | -6.438
-7 | -0.354 | 0.06158 | 0.005 | -5.745
-6.5 | -0.327 | 0.05192 | 0.004 | -6.306
-6 | -0.301 | 0.05251 | 0.004 | -5.729
-5.5 | -0.274 | 0.05731 | 0.004 | -4.787
-5 | -0.248 | 0.04573 | 0.003 | -5.421
-4.5 | -0.221 | 0.04481 | 0.003 | -4.94
-4 | -0.313 | 0.03995 | 0.003 | -7.832
-3.5 | -0.311 | 0.03612 | 0.002 | -8.599
-3 | -0.276 | 0.03352 | 0.003 | -8.223
-2.5 | -0.286 | 0.01327 | 0.007 | -21.577
-2 | -0.223 | 0.01284 | 0.007 | -17.398
-1.5 | -0.158 | 0.00744 | 0.006 | -21.202
-1 | -0.091 | 0.00728 | 0.005 | -12.506
-0.5 | -0.024 | 0.00738 | 0.005 | -3.239
0 | 0.043 | 0.00757 | 0.004 | 5.742
0.5 | 0.111 | 0.00778 | 0.004 | 14.24
1 | 0.178 | 0.00802 | 0.003 | 22.201
1.5 | 0.245 | 0.0083 | 0.003 | 29.579
2 | 0.313 | 0.00805 | 0.002 | 38.83
2.5 | 0.38 | 0.00828 | 0.002 | 45.841
3 | 0.446 | 0.00867 | 0.001 | 51.452
3.5 | 0.511 | 0.00916 | 0 | 55.848
4 | 0.574 | 0.00981 | 0 | 58.475
4.5 | 0.629 | 0.01204 | -0.001 | 52.236
5 | 0.538 | 0.03733 | 0 | 14.418
5.5 | 0.548 | 0.04135 | -0.001 | 13.242
6 | 0.335 | 0.04666 | -0.001 | 7.174
6.5 | 0.361 | 0.0488 | -0.001 | 7.402
7 | 0.388 | 0.05258 | -0.001 | 7.371
7.5 | 0.414 | 0.06097 | -0.002 | 6.789
8 | 0.44 | 0.06051 | -0.002 | 7.278
8.5 | 0.467 | 0.07954 | -0.002 | 5.868
9 | 0.493 | 0.07192 | -0.002 | 6.855
9.5 | 0.52 | 0.07193 | -0.003 | 7.224
10 | 0.546 | 0.0862 | -0.003 | 6.331
10.5 | 0.572 | 0.11958 | -0.003 | 4.785
11 | 0.598 | 0.12266 | -0.004 | 4.878
11.5 | 0.625 | 0.12742 | -0.004 | 4.903
12 | 0.651 | 0.13434 | -0.005 | 4.844
12.5 | 0.677 | 0.14058 | -0.005 | 4.818
13 | 0.704 | 0.14447 | -0.005 | 4.871
13.5 | 0.73 | 0.14663 | -0.006 | 4.977
14 | 0.756 | 0.1585 | -0.006 | 4.773
14.5 | 0.782 | 0.15912 | -0.007 | 4.916
15 | 0.809 | 0.1707 | -0.007 | 4.739
15.5 | 0.835 | 0.17472 | -0.008 | 4.776
16 | 0.861 | 0.17827 | -0.008 | 4.832
16.5 | 0.887 | 0.18276 | -0.008 | 4.852
17 | 0.914 | 0.1945 | -0.009 | 4.698
17.5 | 0.939 | 0.1992 | -0.009 | 4.714
18 | 0.965 | 0.2024 | -0.01 | 4.767
18.5 | 0.991 | 0.20592 | -0.01 | 4.814
19 | 1.017 | 0.21424 | -0.011 | 4.745
19.5 | 1.043 | 0.22564 | -0.011 | 4.624
20 | 1.068 | 0.22635 | -0.012 | 4.72

## 32. Re 500k Mach 0.50 (2)
BIGFOIL.COM POLAR EXPORT
TsAGI B 8.0% thick
TsAGI B 8.0% thick |  |  |  | Cl Max: | 0.9389 | at alpha= | 20 | deg
XFOIL ncrit=9 |  |  |  | L/D Max: | 77.9215 | at alpha= | 3.5 | deg
Re: | 500000 |  |  | Cd Min: | 0.28093 | at alpha= | 20 | deg
Mach: | 0.5 |  |  | Cl=0 at alpha= | -0.87897 | deg
|  |  |  | @ Cl=0.1, Cd= | 0.0068448
|  |  |  | @ Cl=0.4, Cd= | 0.0076363
|  |  |  | @ Cl=0.6, Cd= | 0.0079749
alpha (deg) | Cl | Cd | Cm | Cl/Cd
-19 | -0.8279 | 0.26319 | 0.0714 | -3.1456
-18.5 | -0.8071 | 0.25476 | 0.0673 | -3.1681
-18 | -0.7863 | 0.24682 | 0.063 | -3.1857
-17.5 | -0.7654 | 0.2388 | 0.0586 | -3.2052
-17 | -0.7446 | 0.23084 | 0.0542 | -3.2256
-16.5 | -0.724 | 0.22287 | 0.0499 | -3.2485
-16 | -0.7036 | 0.21486 | 0.0457 | -3.2747
-15.5 | -0.6835 | 0.20683 | 0.0416 | -3.3046
-15 | -0.6631 | 0.19878 | 0.0373 | -3.3358
-14.5 | -0.6435 | 0.19118 | 0.0325 | -3.3659
-14 | -0.6263 | 0.18355 | 0.0278 | -3.4121
-13.5 | -0.6102 | 0.17564 | 0.0236 | -3.4742
-13 | -0.5937 | 0.16756 | 0.0198 | -3.5432
-12.5 | -0.5802 | 0.15793 | 0.0164 | -3.6738
-12 | -0.5641 | 0.1494 | 0.0144 | -3.7758
-11.5 | -0.55 | 0.14173 | 0.0122 | -3.8806
-11 | -0.5373 | 0.13398 | 0.0091 | -4.0103
-10.5 | -0.5256 | 0.12601 | 0.0058 | -4.1711
-10 | -0.5154 | 0.11833 | 0.0006 | -4.3556
-9.5 | -0.5048 | 0.11053 | -0.0037 | -4.5671
-9 | -0.4963 | 0.10218 | -0.0073 | -4.8571
-8.5 | -0.4991 | 0.09247 | -0.0096 | -5.3974
-8 | -0.4932 | 0.08499 | -0.012 | -5.803
-7.5 | -0.4907 | 0.07705 | -0.0159 | -6.3686
-7 | -0.4934 | 0.06882 | -0.0212 | -7.1694
-6.5 | -0.5071 | 0.0609 | -0.0249 | -8.3268
-6 | -0.5124 | 0.0529 | -0.0259 | -9.6862
-5.5 | -0.5115 | 0.0438 | -0.0239 | -11.6781
-5 | -0.5117 | 0.03649 | -0.0182 | -14.023
-4.5 | -0.4824 | 0.0272 | -0.0157 | -17.7353
-4 | -0.4165 | 0.01848 | -0.0163 | -22.5379
-3.5 | -0.3319 | 0.01395 | -0.0181 | -23.7921
-3 | -0.2516 | 0.01073 | -0.0195 | -23.4483
-2.5 | -0.1915 | 0.00941 | -0.017 | -20.3507
-2 | -0.1389 | 0.00846 | -0.0137 | -16.4184
-1.5 | -0.1063 | 0.00671 | -0.0073 | -15.842
-1 | -0.0236 | 0.00608 | -0.0091 | -3.8816
-0.5 | 0.0739 | 0.00671 | -0.0148 | 11.0134
0 | 0.1707 | 0.00721 | -0.0209 | 23.6755
0.5 | 0.2872 | 0.00767 | -0.0314 | 37.4446
1 | 0.3709 | 0.00764 | -0.0354 | 48.5471
1.5 | 0.4489 | 0.00763 | -0.0382 | 58.8336
2 | 0.5176 | 0.00767 | -0.0389 | 67.4837
2.5 | 0.5715 | 0.00783 | -0.0363 | 72.9885
3 | 0.6246 | 0.0081 | -0.0333 | 77.1111
3.5 | 0.6748 | 0.00866 | -0.0296 | 77.9215
4 | 0.7143 | 0.0104 | -0.0248 | 68.6827
4.5 | 0.751 | 0.01267 | -0.0188 | 59.2739
5 | 0.7807 | 0.01535 | -0.0111 | 50.8599
5.5 | 0.8153 | 0.01777 | -0.0038 | 45.8807
6 | 0.8439 | 0.02162 | 0.0043 | 39.0333
6.5 | 0.8597 | 0.0266 | 0.013 | 32.3195
7 | 0.8552 | 0.03216 | 0.0222 | 26.592
7.5 | 0.8271 | 0.03752 | 0.0321 | 22.0442
8 | 0.7954 | 0.0442 | 0.0355 | 17.9955
8.5 | 0.7663 | 0.05361 | 0.0314 | 14.294
9 | 0.738 | 0.06604 | 0.0229 | 11.175
9.5 | 0.7165 | 0.0801 | 0.014 | 8.9451
10 | 0.7022 | 0.09323 | 0.0076 | 7.5319
10.5 | 0.6914 | 0.10509 | 0.0024 | 6.5791
11 | 0.6852 | 0.11582 | -0.0019 | 5.9161
11.5 | 0.6796 | 0.12766 | -0.0044 | 5.3235
12 | 0.6854 | 0.13769 | -0.0086 | 4.9778
12.5 | 0.6942 | 0.14785 | -0.0144 | 4.6953
13 | 0.7029 | 0.15732 | -0.0184 | 4.468
13.5 | 0.7141 | 0.16614 | -0.0221 | 4.2982
14 | 0.7274 | 0.17456 | -0.0254 | 4.167
14.5 | 0.7389 | 0.18392 | -0.0275 | 4.0175
15 | 0.7544 | 0.19306 | -0.0317 | 3.9076
15.5 | 0.7699 | 0.20181 | -0.0369 | 3.815
16 | 0.7874 | 0.21091 | -0.0423 | 3.7333
16.5 | 0.8053 | 0.21963 | -0.0465 | 3.6666
17 | 0.8236 | 0.22807 | -0.0506 | 3.6112
17.5 | 0.8423 | 0.23629 | -0.0545 | 3.5647
18 | 0.862 | 0.24517 | -0.0574 | 3.5159
19 | 0.9 | 0.26398 | -0.0668 | 3.4093
19.5 | 0.9192 | 0.27254 | -0.0722 | 3.3727
20 | 0.9389 | 0.28093 | -0.0775 | 3.3421

## 33. Re 750k Mach 0.00 (1)
BIGFOIL.COM POLAR EXPORT
TsAGI B 8.0% thick
TsAGI B 8.0% thick |  |  |  | Cl Max: | 0.65 | at alpha= | 5.5 | deg
JavaFoil+Calcfoil stall+Eppler ext transition |  |  |  | L/D Max: | 60.603 | at alpha= | 4 | deg
Re: | 750000 |  |  | Cd Min: | 0.00667 | at alpha= | -1.5 | deg
Mach: | 0 |  |  | Cl=0 at alpha= | -0.32203 | deg
|  |  |  | @ Cl=0.1, Cd= | 0.0071531
|  |  |  | @ Cl=0.4, Cd= | 0.008151
|  |  |  | @ Cl=0.6, Cd= | 0.07209
alpha (deg) | Cl | Cd | Cm | Cl/Cd
-12 | -0.273 | 0.09499 | 0.005 | -2.873
-11.5 | -0.294 | 0.08982 | 0.005 | -3.274
-11 | -0.316 | 0.08497 | 0.005 | -3.719
-10.5 | -0.339 | 0.07878 | 0.005 | -4.298
-10 | -0.361 | 0.07603 | 0.004 | -4.75
-9.5 | -0.383 | 0.07076 | 0.004 | -5.413
-9 | -0.403 | 0.06652 | 0.004 | -6.065
-8.5 | -0.421 | 0.06139 | 0.004 | -6.864
-8 | -0.436 | 0.05708 | 0.004 | -7.633
-7.5 | -0.445 | 0.05452 | 0.003 | -8.166
-7 | -0.449 | 0.05074 | 0.003 | -8.846
-6.5 | -0.445 | 0.0468 | 0.003 | -9.516
-6 | -0.433 | 0.04413 | 0.003 | -9.809
-5.5 | -0.414 | 0.04133 | 0.003 | -10.022
-5 | -0.39 | 0.03857 | 0.002 | -10.102
-4.5 | -0.36 | 0.03661 | 0.002 | -9.823
-4 | -0.325 | 0.03472 | 0.003 | -9.367
-3.5 | -0.358 | 0.01284 | 0.007 | -27.85
-3 | -0.306 | 0.01243 | 0.007 | -24.593
-2.5 | -0.251 | 0.01213 | 0.006 | -20.689
-2 | -0.195 | 0.01176 | 0.006 | -16.541
-1.5 | -0.137 | 0.00667 | 0.005 | -20.543
-1 | -0.079 | 0.00673 | 0.005 | -11.748
-0.5 | -0.021 | 0.00685 | 0.004 | -3.025
0 | 0.038 | 0.00695 | 0.004 | 5.419
0.5 | 0.096 | 0.00714 | 0.003 | 13.446
1 | 0.154 | 0.00733 | 0.003 | 21.056
1.5 | 0.213 | 0.00756 | 0.002 | 28.116
2 | 0.271 | 0.00782 | 0.002 | 34.669
2.5 | 0.329 | 0.00808 | 0.001 | 40.761
3 | 0.387 | 0.00824 | 0.001 | 46.979
3.5 | 0.444 | 0.00785 | 0 | 56.605
4 | 0.5 | 0.00825 | 0 | 60.603
4.5 | 0.554 | 0.01123 | -0.001 | 49.303
5 | 0.604 | 0.01189 | -0.001 | 50.803
5.5 | 0.65 | 0.01175 | -0.002 | 55.293
6 | 0.551 | 0.03995 | -0.001 | 13.79
6.5 | 0.575 | 0.0428 | -0.001 | 13.436
7 | 0.592 | 0.04588 | -0.001 | 12.899
7.5 | 0.6 | 0.04889 | -0.001 | 12.28
8 | 0.601 | 0.05254 | -0.001 | 11.435
8.5 | 0.593 | 0.0558 | -0.001 | 10.63
9 | 0.578 | 0.05953 | -0.002 | 9.715
9.5 | 0.558 | 0.06446 | -0.002 | 8.649
10 | 0.532 | 0.0686 | -0.002 | 7.755
10.5 | 0.503 | 0.07209 | -0.002 | 6.982

## 34. Re 750k Mach 0.00 (2)
BIGFOIL.COM POLAR EXPORT
TsAGI B 8.0% thick
TsAGI B 8.0% thick |  |  |  | Cl Max: | 0.8705 | at alpha= | 7.5 | deg
XFOIL ncrit=9 |  |  |  | L/D Max: | 83.0114 | at alpha= | 3.5 | deg
Re: | 750000 |  |  | Cd Min: | 0.06974 | at alpha= | -8 | deg
Mach: | 0 |  |  | Cl=0 at alpha= | -0.68799 | deg
|  |  |  | @ Cl=0.1, Cd= | 0.0054132
|  |  |  | @ Cl=0.4, Cd= | 0.0064133
|  |  |  | @ Cl=0.6, Cd= | 0.0072405
alpha (deg) | Cl | Cd | Cm | Cl/Cd
-8 | -0.576 | 0.06974 | -0.0204 | -8.2592
-6 | -0.565 | 0.03063 | -0.0101 | -18.446
-5.5 | -0.5403 | 0.02767 | -0.0057 | -19.5266
-5 | -0.5053 | 0.01546 | 0.0004 | -32.6843
-4.5 | -0.4411 | 0.01219 | -0.0011 | -36.1854
-4 | -0.3769 | 0.01021 | -0.0028 | -36.9148
-3.5 | -0.303 | 0.00931 | -0.0069 | -32.5456
-3 | -0.2325 | 0.00818 | -0.0101 | -28.423
-2.5 | -0.1789 | 0.00751 | -0.0097 | -23.8216
-2 | -0.1346 | 0.00672 | -0.0075 | -20.0298
-1.5 | -0.1088 | 0.00512 | -0.0015 | -21.25
-1 | -0.0478 | 0.0047 | -0.0019 | -10.1702
-0.5 | 0.0288 | 0.00505 | -0.0061 | 5.703
0 | 0.1033 | 0.00543 | -0.0099 | 19.0239
0.5 | 0.1856 | 0.00589 | -0.0155 | 31.511
1 | 0.2721 | 0.00629 | -0.0222 | 43.2591
1.5 | 0.3416 | 0.00635 | -0.0255 | 53.7953
2 | 0.4062 | 0.00642 | -0.0277 | 63.271
2.5 | 0.4693 | 0.00653 | -0.0296 | 71.8683
3 | 0.5333 | 0.00666 | -0.0318 | 80.0751
3.5 | 0.5844 | 0.00704 | -0.0313 | 83.0114
4 | 0.6272 | 0.00759 | -0.0291 | 82.635
4.5 | 0.6634 | 0.00901 | -0.026 | 73.6293
5 | 0.7011 | 0.0104 | -0.023 | 67.4135
5.5 | 0.7425 | 0.01134 | -0.0202 | 65.4762
6 | 0.7789 | 0.01285 | -0.0165 | 60.6148
6.5 | 0.8141 | 0.01443 | -0.0127 | 56.4172
7 | 0.8445 | 0.01688 | -0.0079 | 50.0296
7.5 | 0.8705 | 0.02245 | -0.0019 | 38.7751

## 35. Re 750k Mach 0.10 (1)
BIGFOIL.COM POLAR EXPORT
TsAGI B 8.0% thick
TsAGI B 8.0% thick |  |  |  | Cl Max: | 0.652 | at alpha= | 5.5 | deg
JavaFoil+Calcfoil stall+Eppler ext transition |  |  |  | L/D Max: | 60.698 | at alpha= | 4 | deg
Re: | 750000 |  |  | Cd Min: | 0.00669 | at alpha= | -1.5 | deg
Mach: | 0.1 |  |  | Cl=0 at alpha= | -0.32203 | deg
|  |  |  | @ Cl=0.1, Cd= | 0.0071698
|  |  |  | @ Cl=0.4, Cd= | 0.008217
|  |  |  | @ Cl=0.6, Cd= | 0.07457
alpha (deg) | Cl | Cd | Cm | Cl/Cd
-12 | -0.236 | 0.09719 | 0.005 | -2.424
-11.5 | -0.258 | 0.09072 | 0.005 | -2.849
-11 | -0.283 | 0.08474 | 0.005 | -3.335
-10.5 | -0.308 | 0.08061 | 0.005 | -3.818
-10 | -0.333 | 0.07525 | 0.004 | -4.429
-9.5 | -0.359 | 0.07115 | 0.004 | -5.039
-9 | -0.383 | 0.06735 | 0.004 | -5.68
-8.5 | -0.404 | 0.06209 | 0.004 | -6.509
-8 | -0.422 | 0.05757 | 0.004 | -7.332
-7.5 | -0.435 | 0.05371 | 0.003 | -8.103
-7 | -0.442 | 0.0512 | 0.003 | -8.632
-6.5 | -0.441 | 0.04718 | 0.003 | -9.348
-6 | -0.431 | 0.04448 | 0.003 | -9.68
-5.5 | -0.413 | 0.04155 | 0.003 | -9.948
-5 | -0.39 | 0.03872 | 0.003 | -10.065
-4.5 | -0.36 | 0.03672 | 0.002 | -9.813
-4 | -0.326 | 0.03477 | 0.003 | -9.381
-3.5 | -0.359 | 0.01288 | 0.007 | -27.889
-3 | -0.307 | 0.01247 | 0.007 | -24.631
-2.5 | -0.252 | 0.01216 | 0.006 | -20.733
-2 | -0.195 | 0.01187 | 0.006 | -16.471
-1.5 | -0.138 | 0.00669 | 0.005 | -20.596
-1 | -0.079 | 0.00674 | 0.005 | -11.78
-0.5 | -0.021 | 0.00687 | 0.004 | -3.034
0 | 0.038 | 0.00701 | 0.004 | 5.396
0.5 | 0.097 | 0.00716 | 0.003 | 13.483
1 | 0.155 | 0.00735 | 0.003 | 21.112
1.5 | 0.214 | 0.0076 | 0.002 | 28.143
2 | 0.272 | 0.00784 | 0.002 | 34.747
2.5 | 0.331 | 0.00738 | 0.001 | 44.837
3 | 0.389 | 0.0083 | 0.001 | 46.895
3.5 | 0.446 | 0.00787 | 0 | 56.7
4 | 0.502 | 0.00828 | 0 | 60.698
4.5 | 0.556 | 0.01127 | -0.001 | 49.359
5 | 0.607 | 0.01193 | -0.001 | 50.849
5.5 | 0.652 | 0.01183 | -0.002 | 55.131
6 | 0.552 | 0.04005 | -0.001 | 13.795
6.5 | 0.576 | 0.04298 | -0.001 | 13.395
7 | 0.591 | 0.046 | -0.001 | 12.845
7.5 | 0.597 | 0.04925 | -0.001 | 12.131
8 | 0.595 | 0.05292 | -0.001 | 11.243
8.5 | 0.584 | 0.05711 | -0.001 | 10.226
9 | 0.565 | 0.05975 | -0.002 | 9.461
9.5 | 0.54 | 0.06399 | -0.002 | 8.442
10 | 0.51 | 0.06946 | -0.002 | 7.348
10.5 | 0.477 | 0.07457 | -0.002 | 6.4

## 36. Re 750k Mach 0.10 (2)
BIGFOIL.COM POLAR EXPORT
TsAGI B 8.0% thick
TsAGI B 8.0% thick |  |  |  | Cl Max: | 0.9061 | at alpha= | 9 | deg
XFOIL ncrit=9 |  |  |  | L/D Max: | 82.9802 | at alpha= | 3.5 | deg
Re: | 750000 |  |  | Cd Min: | 0.04128 | at alpha= | 9 | deg
Mach: | 0.1 |  |  | Cl=0 at alpha= | -0.6838 | deg
|  |  |  | @ Cl=0.1, Cd= | 0.0054418
|  |  |  | @ Cl=0.4, Cd= | 0.0064303
|  |  |  | @ Cl=0.6, Cd= | 0.0072428
alpha (deg) | Cl | Cd | Cm | Cl/Cd
-5 | -0.5061 | 0.01622 | -0.0005 | -31.2022
-4.5 | -0.4423 | 0.01238 | -0.0016 | -35.727
-4 | -0.3772 | 0.01038 | -0.0034 | -36.3391
-3.5 | -0.303 | 0.00933 | -0.0074 | -32.4759
-3 | -0.233 | 0.00821 | -0.0104 | -28.38
-2.5 | -0.1795 | 0.00755 | -0.0099 | -23.7748
-2 | -0.1349 | 0.00678 | -0.0077 | -19.8968
-1.5 | -0.1081 | 0.00518 | -0.0018 | -20.8687
-1 | -0.0492 | 0.00471 | -0.0016 | -10.4459
-0.5 | 0.0286 | 0.00506 | -0.006 | 5.6522
0.5 | 0.1857 | 0.0059 | -0.0154 | 31.4746
1 | 0.2727 | 0.00631 | -0.0221 | 43.2171
1.5 | 0.3428 | 0.00636 | -0.0254 | 53.8994
2 | 0.4079 | 0.00644 | -0.0276 | 63.3385
2.5 | 0.4712 | 0.00655 | -0.0295 | 71.9389
3 | 0.5356 | 0.00668 | -0.0317 | 80.1796
3.5 | 0.5875 | 0.00708 | -0.0313 | 82.9802
4 | 0.6305 | 0.00764 | -0.0291 | 82.5262
4.5 | 0.6662 | 0.00915 | -0.0259 | 72.8087
5 | 0.7046 | 0.01051 | -0.0228 | 67.0409
5.5 | 0.7461 | 0.01147 | -0.02 | 65.048
6 | 0.7824 | 0.01302 | -0.0161 | 60.0922
6.5 | 0.8168 | 0.01473 | -0.012 | 55.4515
7 | 0.8469 | 0.01739 | -0.007 | 48.7004
7.5 | 0.8724 | 0.02325 | -0.0009 | 37.5226
8 | 0.8871 | 0.03012 | 0.0056 | 29.4522
9 | 0.9061 | 0.04128 | 0.0171 | 21.9501

## 37. Re 750k Mach 0.25 (1)
BIGFOIL.COM POLAR EXPORT
TsAGI B 8.0% thick
TsAGI B 8.0% thick |  |  |  | Cl Max: | 0.621 | at alpha= | 5 | deg
JavaFoil+Calcfoil stall+Eppler ext transition |  |  |  | L/D Max: | 60.673 | at alpha= | 4 | deg
Re: | 750000 |  |  | Cd Min: | 0.00683 | at alpha= | -1.5 | deg
Mach: | 0.25 |  |  | Cl=0 at alpha= | -0.325 | deg
|  |  |  | @ Cl=0.1, Cd= | 0.0073035
|  |  |  | @ Cl=0.4, Cd= | 0.07043
|  |  |  | @ Cl=0.6, Cd= | 0.07043
alpha (deg) | Cl | Cd | Cm | Cl/Cd
-11 | -0.06 | 0.08665 | 0.005 | -0.692
-10.5 | -0.057 | 0.08203 | 0.005 | -0.697
-10 | -0.054 | 0.07742 | 0.005 | -0.702
-9.5 | -0.095 | 0.09315 | 0.004 | -1.017
-9 | -0.183 | 0.06831 | 0.004 | -2.672
-8.5 | -0.246 | 0.06555 | 0.004 | -3.752
-8 | -0.301 | 0.06148 | 0.004 | -4.89
-7.5 | -0.346 | 0.05643 | 0.004 | -6.138
-7 | -0.381 | 0.05165 | 0.003 | -7.384
-6.5 | -0.403 | 0.04961 | 0.003 | -8.124
-6 | -0.409 | 0.04542 | 0.003 | -9
-5.5 | -0.403 | 0.04223 | 0.003 | -9.551
-5 | -0.388 | 0.03988 | 0.003 | -9.721
-4.5 | -0.363 | 0.03732 | 0.002 | -9.728
-4 | -0.331 | 0.03519 | 0.003 | -9.416
-3.5 | -0.295 | 0.03309 | 0.003 | -8.909
-3 | -0.315 | 0.01281 | 0.007 | -24.567
-2.5 | -0.259 | 0.01242 | 0.006 | -20.824
-2 | -0.201 | 0.01213 | 0.006 | -16.539
-1.5 | -0.141 | 0.00683 | 0.005 | -20.718
-1 | -0.082 | 0.00688 | 0.005 | -11.856
-0.5 | -0.021 | 0.007 | 0.004 | -3.057
0 | 0.039 | 0.00714 | 0.004 | 5.444
0.5 | 0.099 | 0.0073 | 0.003 | 13.585
1 | 0.159 | 0.00751 | 0.003 | 21.23
1.5 | 0.22 | 0.00779 | 0.002 | 28.201
2 | 0.28 | 0.00725 | 0.002 | 38.592
2.5 | 0.34 | 0.00735 | 0.001 | 46.229
3 | 0.4 | 0.00771 | 0.001 | 51.814
3.5 | 0.459 | 0.00807 | 0 | 56.819
4 | 0.516 | 0.0085 | 0 | 60.673
4.5 | 0.57 | 0.0116 | -0.001 | 49.172
5 | 0.621 | 0.01155 | -0.001 | 53.716
5.5 | 0.534 | 0.03759 | -0.001 | 14.203
6 | 0.559 | 0.04047 | -0.001 | 13.817
6.5 | 0.576 | 0.04364 | -0.001 | 13.193
7 | 0.58 | 0.047 | -0.001 | 12.34
7.5 | 0.57 | 0.05045 | -0.001 | 11.298
8 | 0.545 | 0.0539 | -0.001 | 10.107
8.5 | 0.504 | 0.05784 | -0.002 | 8.722
9 | 0.451 | 0.06253 | -0.002 | 7.208
9.5 | 0.386 | 0.06585 | -0.002 | 5.855
10 | 0.312 | 0.07043 | -0.002 | 4.423

## 38. Re 750k Mach 0.25 (2)
BIGFOIL.COM POLAR EXPORT
TsAGI B 8.0% thick
TsAGI B 8.0% thick |  |  |  | Cl Max: | 0.8787 | at alpha= | 7.5 | deg
XFOIL ncrit=9 |  |  |  | L/D Max: | 83.5773 | at alpha= | 3.5 | deg
Re: | 750000 |  |  | Cd Min: | 0.03856 | at alpha= | -6 | deg
Mach: | 0.25 |  |  | Cl=0 at alpha= | -0.65912 | deg
|  |  |  | @ Cl=0.1, Cd= | 0.0054791
|  |  |  | @ Cl=0.4, Cd= | 0.00652
|  |  |  | @ Cl=0.6, Cd= | 0.0072024
alpha (deg) | Cl | Cd | Cm | Cl/Cd
-6 | -0.5515 | 0.03856 | -0.0171 | -14.3024
-5 | -0.5092 | 0.02069 | -0.0052 | -24.6109
-4.5 | -0.4483 | 0.01374 | -0.0049 | -32.6274
-4 | -0.3776 | 0.01164 | -0.0069 | -32.4399
-3.5 | -0.3048 | 0.00951 | -0.0099 | -32.0505
-3 | -0.2345 | 0.0085 | -0.0123 | -27.5882
-2.5 | -0.1828 | 0.00777 | -0.0107 | -23.5264
-2 | -0.1362 | 0.00707 | -0.0084 | -19.2645
-1.5 | -0.1043 | 0.00558 | -0.0034 | -18.6918
-1 | -0.0542 | 0.00476 | -0.001 | -11.3866
-0.5 | 0.0253 | 0.00509 | -0.0053 | 4.9705
0 | 0.1021 | 0.00549 | -0.0091 | 18.5974
0.5 | 0.1855 | 0.00595 | -0.0144 | 31.1765
1 | 0.2762 | 0.00641 | -0.0215 | 43.0889
1.5 | 0.349 | 0.00646 | -0.025 | 54.0248
2 | 0.417 | 0.00654 | -0.0274 | 63.7615
2.5 | 0.4814 | 0.00668 | -0.0291 | 72.0659
3 | 0.5482 | 0.00682 | -0.0313 | 80.3812
3.5 | 0.6051 | 0.00724 | -0.0315 | 83.5773
4 | 0.6482 | 0.00799 | -0.0289 | 81.1264
4.5 | 0.6823 | 0.00988 | -0.0251 | 69.0587
5 | 0.7247 | 0.01096 | -0.0219 | 66.1223
5.5 | 0.762 | 0.0126 | -0.0177 | 60.4762
6 | 0.7995 | 0.0141 | -0.0134 | 56.7021
6.5 | 0.8308 | 0.01656 | -0.0081 | 50.1691
7 | 0.8599 | 0.02052 | -0.0022 | 41.9055
7.5 | 0.8787 | 0.0269 | 0.0047 | 32.6654

## 39. Re 750k Mach 0.50 (1)
BIGFOIL.COM POLAR EXPORT
TsAGI B 8.0% thick
TsAGI B 8.0% thick |  |  |  | Cl Max: | 1.068 | at alpha= | 20 | deg
JavaFoil+Calcfoil stall+Eppler ext transition |  |  |  | L/D Max: | 64.482 | at alpha= | 4 | deg
Re: | 750000 |  |  | Cd Min: | 0.00685 | at alpha= | -1.5 | deg
Mach: | 0.5 |  |  | Cl=0 at alpha= | -0.3209 | deg
|  |  |  | @ Cl=0.1, Cd= | 0.0069981
|  |  |  | @ Cl=0.4, Cd= | 0.053745
|  |  |  | @ Cl=0.6, Cd= | 0.096081
alpha (deg) | Cl | Cd | Cm | Cl/Cd
-20 | -1.033 | 0.20535 | 0.011 | -5.031
-19.5 | -1.006 | 0.20159 | 0.011 | -4.992
-19 | -0.981 | 0.19584 | 0.011 | -5.011
-18.5 | -0.956 | 0.18976 | 0.011 | -5.039
-18 | -0.929 | 0.18655 | 0.01 | -4.982
-17.5 | -0.904 | 0.18204 | 0.01 | -4.966
-17 | -0.879 | 0.17651 | 0.01 | -4.979
-16.5 | -0.852 | 0.16794 | 0.01 | -5.073
-16 | -0.826 | 0.16355 | 0.01 | -5.053
-15.5 | -0.8 | 0.15915 | 0.009 | -5.027
-15 | -0.774 | 0.1558 | 0.009 | -4.969
-14.5 | -0.748 | 0.15188 | 0.009 | -4.928
-14 | -0.722 | 0.14582 | 0.008 | -4.95
-13.5 | -0.696 | 0.13701 | 0.008 | -5.08
-13 | -0.67 | 0.13423 | 0.008 | -4.993
-12.5 | -0.643 | 0.12596 | 0.008 | -5.108
-12 | -0.618 | 0.1227 | 0.007 | -5.033
-11.5 | -0.591 | 0.11846 | 0.007 | -4.988
-11 | -0.565 | 0.11567 | 0.007 | -4.883
-10.5 | -0.538 | 0.10911 | 0.006 | -4.934
-10 | -0.512 | 0.10664 | 0.006 | -4.803
-9.5 | -0.486 | 0.10055 | 0.006 | -4.833
-9 | -0.459 | 0.07257 | 0.006 | -6.331
-8.5 | -0.433 | 0.06245 | 0.006 | -6.937
-8 | -0.407 | 0.06552 | 0.005 | -6.206
-7.5 | -0.38 | 0.05534 | 0.005 | -6.873
-7 | -0.354 | 0.05819 | 0.005 | -6.08
-6.5 | -0.327 | 0.04951 | 0.004 | -6.614
-6 | -0.301 | 0.05048 | 0.004 | -5.961
-5.5 | -0.274 | 0.04602 | 0.004 | -5.963
-5 | -0.248 | 0.04335 | 0.003 | -5.719
-4.5 | -0.221 | 0.03999 | 0.003 | -5.537
-4 | -0.313 | 0.03812 | 0.003 | -8.21
-3.5 | -0.311 | 0.03515 | 0.003 | -8.837
-3 | -0.276 | 0.03258 | 0.003 | -8.47
-2.5 | -0.286 | 0.01225 | 0.007 | -23.363
-2 | -0.223 | 0.01184 | 0.007 | -18.873
-1.5 | -0.158 | 0.00685 | 0.006 | -23.035
-1 | -0.091 | 0.00685 | 0.005 | -13.295
-0.5 | -0.024 | 0.00691 | 0.005 | -3.462
0 | 0.043 | 0.00704 | 0.004 | 6.174
0.5 | 0.111 | 0.00699 | 0.004 | 15.857
1 | 0.178 | 0.00721 | 0.003 | 24.709
1.5 | 0.245 | 0.00744 | 0.003 | 32.991
2 | 0.313 | 0.00772 | 0.002 | 40.477
2.5 | 0.38 | 0.00807 | 0.002 | 47.056
3 | 0.446 | 0.00789 | 0.001 | 56.563
3.5 | 0.511 | 0.00831 | 0 | 61.514
4 | 0.574 | 0.0089 | 0 | 64.482
4.5 | 0.629 | 0.01172 | -0.001 | 53.671
5 | 0.539 | 0.03649 | 0 | 14.76
5.5 | 0.548 | 0.04015 | -0.001 | 13.639
6 | 0.335 | 0.04342 | -0.001 | 7.709
6.5 | 0.361 | 0.04539 | -0.001 | 7.959
7 | 0.388 | 0.05086 | -0.001 | 7.622
7.5 | 0.414 | 0.05711 | -0.002 | 7.248
8 | 0.44 | 0.05787 | -0.002 | 7.612
8.5 | 0.467 | 0.0746 | -0.002 | 6.258
9 | 0.493 | 0.0677 | -0.002 | 7.285
9.5 | 0.52 | 0.06782 | -0.003 | 7.662
10 | 0.546 | 0.08041 | -0.003 | 6.788
10.5 | 0.572 | 0.07782 | -0.004 | 7.355
11 | 0.598 | 0.09442 | -0.004 | 6.337
11.5 | 0.625 | 0.11684 | -0.004 | 5.348
12 | 0.651 | 0.12057 | -0.005 | 5.398
12.5 | 0.677 | 0.12694 | -0.005 | 5.336
13 | 0.704 | 0.13128 | -0.005 | 5.361
13.5 | 0.73 | 0.13498 | -0.006 | 5.407
14 | 0.757 | 0.14221 | -0.006 | 5.32
14.5 | 0.782 | 0.14813 | -0.007 | 5.281
15 | 0.809 | 0.15461 | -0.007 | 5.232
15.5 | 0.835 | 0.15864 | -0.008 | 5.261
16 | 0.861 | 0.1631 | -0.008 | 5.281
16.5 | 0.887 | 0.16752 | -0.008 | 5.294
17 | 0.914 | 0.17323 | -0.009 | 5.275
17.5 | 0.939 | 0.18314 | -0.009 | 5.128
18 | 0.965 | 0.18591 | -0.01 | 5.191
18.5 | 0.991 | 0.19058 | -0.01 | 5.201
19 | 1.017 | 0.19953 | -0.011 | 5.095
19.5 | 1.043 | 0.2023 | -0.011 | 5.158
20 | 1.068 | 0.20861 | -0.012 | 5.122

## 40. Re 750k Mach 0.50 (2)
BIGFOIL.COM POLAR EXPORT
TsAGI B 8.0% thick
TsAGI B 8.0% thick |  |  |  | Cl Max: | 0.8687 | at alpha= | 6.5 | deg
XFOIL ncrit=9 |  |  |  | L/D Max: | 84.0347 | at alpha= | 3.5 | deg
Re: | 750000 |  |  | Cd Min: | 0.11599 | at alpha= | 11 | deg
Mach: | 0.5 |  |  | Cl=0 at alpha= | -99 | deg
|  |  |  | @ Cl=0.1, Cd= | 0.0057
|  |  |  | @ Cl=0.4, Cd= | 0.0068964
|  |  |  | @ Cl=0.6, Cd= | 0.0073971
alpha (deg) | Cl | Cd | Cm | Cl/Cd
0 | 0.1058 | 0.0057 | -0.0079 | 18.5614
0.5 | 0.1999 | 0.00618 | -0.0136 | 32.3463
1 | 0.3057 | 0.0067 | -0.022 | 45.6269
1.5 | 0.3764 | 0.00687 | -0.0231 | 54.7889
2 | 0.4568 | 0.00696 | -0.0263 | 65.6322
2.5 | 0.5323 | 0.00712 | -0.0282 | 74.7612
3 | 0.6056 | 0.00742 | -0.0295 | 81.6173
3.5 | 0.679 | 0.00808 | -0.0309 | 84.0347
4 | 0.719 | 0.01019 | -0.0265 | 70.5594
4.5 | 0.7634 | 0.01174 | -0.0212 | 65.0256
5 | 0.8039 | 0.01349 | -0.015 | 59.5923
5.5 | 0.8293 | 0.01661 | -0.0064 | 49.9278
6 | 0.8563 | 0.02027 | 0.002 | 42.2447
6.5 | 0.8687 | 0.02514 | 0.0113 | 34.5545
7 | 0.8611 | 0.03048 | 0.0211 | 28.2513
7.5 | 0.8302 | 0.03555 | 0.0318 | 23.353
8 | 0.7974 | 0.04218 | 0.0349 | 18.9047
8.5 | 0.7697 | 0.05166 | 0.0306 | 14.8993
9 | 0.7428 | 0.06405 | 0.0221 | 11.5972
9.5 | 0.7203 | 0.07787 | 0.0132 | 9.25
10 | 0.7054 | 0.09115 | 0.007 | 7.7389
11 | 0.6892 | 0.11599 | -0.0027 | 5.9419

## 41. Re 1M Mach 0.00 (1)
BIGFOIL.COM POLAR EXPORT
TsAGI B 8.0% thick
TsAGI B 8.0% thick |  |  |  | Cl Max: | 0.65 | at alpha= | 5.5 | deg
JavaFoil+Calcfoil stall+Eppler ext transition |  |  |  | L/D Max: | 63.637 | at alpha= | 4 | deg
Re: | 1000000 |  |  | Cd Min: | 0.00652 | at alpha= | -1.5 | deg
Mach: | 0 |  |  | Cl=0 at alpha= | -0.32203 | deg
|  |  |  | @ Cl=0.1, Cd= | 0.0068845
|  |  |  | @ Cl=0.4, Cd= | 0.0079312
|  |  |  | @ Cl=0.6, Cd= | 0.07023
alpha (deg) | Cl | Cd | Cm | Cl/Cd
-12 | -0.273 | 0.09115 | 0.005 | -2.995
-11.5 | -0.294 | 0.08569 | 0.005 | -3.433
-11 | -0.316 | 0.08075 | 0.005 | -3.915
-10.5 | -0.339 | 0.07633 | 0.005 | -4.437
-10 | -0.361 | 0.07164 | 0.005 | -5.042
-9.5 | -0.383 | 0.06753 | 0.004 | -5.674
-9 | -0.404 | 0.06332 | 0.004 | -6.374
-8.5 | -0.421 | 0.05922 | 0.004 | -7.117
-8 | -0.436 | 0.05553 | 0.004 | -7.848
-7.5 | -0.445 | 0.05196 | 0.004 | -8.571
-7 | -0.449 | 0.04951 | 0.003 | -9.068
-6.5 | -0.445 | 0.04609 | 0.003 | -9.664
-6 | -0.433 | 0.04342 | 0.003 | -9.971
-5.5 | -0.414 | 0.04074 | 0.003 | -10.169
-5 | -0.39 | 0.03828 | 0.003 | -10.179
-4.5 | -0.36 | 0.03609 | 0.003 | -9.967
-4 | -0.326 | 0.03394 | 0.003 | -9.609
-3.5 | -0.358 | 0.01231 | 0.007 | -29.067
-3 | -0.306 | 0.01189 | 0.007 | -25.717
-2.5 | -0.251 | 0.01156 | 0.006 | -21.711
-2 | -0.195 | 0.01123 | 0.006 | -17.315
-1.5 | -0.137 | 0.00652 | 0.005 | -21.006
-1 | -0.079 | 0.00658 | 0.005 | -12.001
-0.5 | -0.021 | 0.00662 | 0.004 | -3.134
0 | 0.038 | 0.00675 | 0.004 | 5.577
0.5 | 0.096 | 0.00687 | 0.003 | 13.976
1 | 0.154 | 0.00708 | 0.003 | 21.81
1.5 | 0.213 | 0.00708 | 0.002 | 30.026
2 | 0.271 | 0.00731 | 0.002 | 37.051
2.5 | 0.329 | 0.00756 | 0.001 | 43.551
3 | 0.387 | 0.00784 | 0.001 | 49.344
3.5 | 0.444 | 0.00824 | 0 | 53.917
4 | 0.5 | 0.00786 | 0 | 63.637
4.5 | 0.554 | 0.01069 | -0.001 | 51.771
5 | 0.604 | 0.01124 | -0.001 | 53.733
5.5 | 0.65 | 0.01185 | -0.002 | 54.861
6 | 0.551 | 0.03951 | -0.001 | 13.948
6.5 | 0.575 | 0.0422 | -0.001 | 13.627
7 | 0.592 | 0.04496 | -0.001 | 13.164
7.5 | 0.6 | 0.048 | -0.001 | 12.509
8 | 0.601 | 0.05115 | -0.001 | 11.748
8.5 | 0.593 | 0.05484 | -0.002 | 10.818
9 | 0.578 | 0.05867 | -0.002 | 9.859
9.5 | 0.558 | 0.06261 | -0.002 | 8.907
10 | 0.532 | 0.06653 | -0.002 | 7.999
10.5 | 0.503 | 0.07023 | -0.002 | 7.169

## 42. Re 1M Mach 0.00 (2)
BIGFOIL.COM POLAR EXPORT
TsAGI B 8.0% thick
TsAGI B 8.0% thick |  |  |  | Cl Max: | 0.9083 | at alpha= | 8 | deg
XFOIL ncrit=9 |  |  |  | L/D Max: | 83.4605 | at alpha= | 4 | deg
Re: | 1000000 |  |  | Cd Min: | 0.02317 | at alpha= | 8 | deg
Mach: | 0 |  |  | Cl=0 at alpha= | -99 | deg
|  |  |  | @ Cl=0.1, Cd= | 0.0047745
|  |  |  | @ Cl=0.4, Cd= | 0.0059702
|  |  |  | @ Cl=0.6, Cd= | 0.0072146
alpha (deg) | Cl | Cd | Cm | Cl/Cd
0 | 0.0646 | 0.00462 | -0.0017 | 13.9827
0.5 | 0.1425 | 0.00496 | -0.0065 | 28.7298
1 | 0.2307 | 0.00546 | -0.0135 | 42.2527
1.5 | 0.2985 | 0.0058 | -0.0162 | 51.4655
2 | 0.3671 | 0.0059 | -0.0193 | 62.2203
2.5 | 0.4327 | 0.00604 | -0.0217 | 71.6391
3 | 0.4943 | 0.00627 | -0.0233 | 78.8357
3.5 | 0.5523 | 0.00674 | -0.0243 | 81.9436
4 | 0.6126 | 0.00734 | -0.0261 | 83.4605
4.5 | 0.6664 | 0.00893 | -0.027 | 74.6249
5 | 0.7084 | 0.0098 | -0.0246 | 72.2857
5.5 | 0.7497 | 0.01076 | -0.0218 | 69.6747
6 | 0.7919 | 0.01147 | -0.0193 | 69.041
7.5 | 0.8811 | 0.01949 | -0.0048 | 45.2078
8 | 0.9083 | 0.02317 | -0.0001 | 39.2016

## 43. Re 1M Mach 0.10 (1)
BIGFOIL.COM POLAR EXPORT
TsAGI B 8.0% thick
TsAGI B 8.0% thick |  |  |  | Cl Max: | 0.652 | at alpha= | 5.5 | deg
JavaFoil+Calcfoil stall+Eppler ext transition |  |  |  | L/D Max: | 63.761 | at alpha= | 4 | deg
Re: | 1000000 |  |  | Cd Min: | 0.00655 | at alpha= | -1.5 | deg
Mach: | 0.1 |  |  | Cl=0 at alpha= | -0.32203 | deg
|  |  |  | @ Cl=0.1, Cd= | 0.0069103
|  |  |  | @ Cl=0.4, Cd= | 0.0079714
|  |  |  | @ Cl=0.6, Cd= | 0.07077
alpha (deg) | Cl | Cd | Cm | Cl/Cd
-12 | -0.236 | 0.09196 | 0.005 | -2.563
-11.5 | -0.259 | 0.08705 | 0.005 | -2.97
-11 | -0.283 | 0.08109 | 0.005 | -3.486
-10.5 | -0.308 | 0.07662 | 0.005 | -4.018
-10 | -0.333 | 0.0728 | 0.005 | -4.58
-9.5 | -0.359 | 0.06829 | 0.004 | -5.252
-9 | -0.383 | 0.06323 | 0.004 | -6.052
-8.5 | -0.404 | 0.05968 | 0.004 | -6.773
-8 | -0.422 | 0.05586 | 0.004 | -7.56
-7.5 | -0.435 | 0.05235 | 0.004 | -8.315
-7 | -0.442 | 0.0498 | 0.003 | -8.876
-6.5 | -0.441 | 0.04638 | 0.003 | -9.512
-6 | -0.431 | 0.04369 | 0.003 | -9.857
-5.5 | -0.413 | 0.04094 | 0.003 | -10.098
-5 | -0.39 | 0.03841 | 0.003 | -10.149
-4.5 | -0.36 | 0.03622 | 0.003 | -9.951
-4 | -0.326 | 0.03427 | 0.003 | -9.525
-3.5 | -0.359 | 0.01234 | 0.007 | -29.108
-3 | -0.307 | 0.01192 | 0.007 | -25.774
-2.5 | -0.252 | 0.01161 | 0.006 | -21.704
-2 | -0.195 | 0.01129 | 0.006 | -17.313
-1.5 | -0.138 | 0.00655 | 0.005 | -21.037
-1 | -0.079 | 0.0066 | 0.005 | -12.034
-0.5 | -0.021 | 0.00666 | 0.004 | -3.129
0 | 0.038 | 0.00678 | 0.004 | 5.583
0.5 | 0.097 | 0.0069 | 0.003 | 13.993
1 | 0.155 | 0.0071 | 0.003 | 21.863
1.5 | 0.214 | 0.0071 | 0.002 | 30.109
2 | 0.272 | 0.00733 | 0.002 | 37.142
2.5 | 0.331 | 0.00763 | 0.001 | 43.365
3 | 0.389 | 0.0079 | 0.001 | 49.253
3.5 | 0.446 | 0.00827 | 0 | 54.002
4 | 0.503 | 0.00788 | 0 | 63.761
4.5 | 0.556 | 0.01073 | -0.001 | 51.815
5 | 0.607 | 0.01136 | -0.001 | 53.411
5.5 | 0.652 | 0.01196 | -0.002 | 54.52
6 | 0.553 | 0.0396 | -0.001 | 13.953
6.5 | 0.576 | 0.04239 | -0.001 | 13.583
7 | 0.591 | 0.04518 | -0.001 | 13.081
7.5 | 0.598 | 0.04828 | -0.001 | 12.377
8 | 0.595 | 0.05178 | -0.001 | 11.493
8.5 | 0.584 | 0.05486 | -0.002 | 10.646
9 | 0.565 | 0.05877 | -0.002 | 9.622
9.5 | 0.54 | 0.06264 | -0.002 | 8.627
10 | 0.511 | 0.06671 | -0.002 | 7.653
10.5 | 0.477 | 0.07077 | -0.002 | 6.746

## 44. Re 1M Mach 0.10 (2)
BIGFOIL.COM POLAR EXPORT
TsAGI B 8.0% thick
TsAGI B 8.0% thick |  |  |  | Cl Max: | 0.9097 | at alpha= | 8 | deg
XFOIL ncrit=9 |  |  |  | L/D Max: | 83.1487 | at alpha= | 4 | deg
Re: | 1000000 |  |  | Cd Min: | 0.02383 | at alpha= | 8 | deg
Mach: | 0.1 |  |  | Cl=0 at alpha= | -99 | deg
|  |  |  | @ Cl=0.1, Cd= | 0.0047841
|  |  |  | @ Cl=0.4, Cd= | 0.0059816
|  |  |  | @ Cl=0.6, Cd= | 0.0072381
alpha (deg) | Cl | Cd | Cm | Cl/Cd
0 | 0.0641 | 0.00463 | -0.0015 | 13.8445
0.5 | 0.1433 | 0.00497 | -0.0065 | 28.833
1 | 0.2315 | 0.00548 | -0.0134 | 42.2445
1.5 | 0.2993 | 0.00582 | -0.016 | 51.4261
2 | 0.3685 | 0.00591 | -0.0192 | 62.3519
2.5 | 0.4345 | 0.00606 | -0.0216 | 71.6997
3 | 0.4966 | 0.00629 | -0.0233 | 78.9507
3.5 | 0.5548 | 0.00676 | -0.0242 | 82.071
4 | 0.6153 | 0.0074 | -0.0259 | 83.1486
4.5 | 0.6694 | 0.00901 | -0.0268 | 74.2952
5 | 0.7123 | 0.00984 | -0.0245 | 72.3882
5.5 | 0.7537 | 0.01083 | -0.0216 | 69.5937
6 | 0.7956 | 0.01162 | -0.0189 | 68.4682
7.5 | 0.8843 | 0.01988 | -0.004 | 44.4819
8 | 0.9097 | 0.02383 | 0.0011 | 38.1746

## 45. Re 1M Mach 0.25 (1)
BIGFOIL.COM POLAR EXPORT
TsAGI B 8.0% thick
TsAGI B 8.0% thick |  |  |  | Cl Max: | 0.665 | at alpha= | 5.5 | deg
JavaFoil+Calcfoil stall+Eppler ext transition |  |  |  | L/D Max: | 63.723 | at alpha= | 4 | deg
Re: | 1000000 |  |  | Cd Min: | 0.00669 | at alpha= | -1.5 | deg
Mach: | 0.25 |  |  | Cl=0 at alpha= | -0.325 | deg
|  |  |  | @ Cl=0.1, Cd= | 0.007033
|  |  |  | @ Cl=0.4, Cd= | 0.07362
|  |  |  | @ Cl=0.6, Cd= | 0.07362
alpha (deg) | Cl | Cd | Cm | Cl/Cd
-11 | -0.06 | 0.08229 | 0.005 | -0.729
-10.5 | -0.057 | 0.07848 | 0.005 | -0.729
-10 | -0.054 | 0.07262 | 0.005 | -0.749
-9.5 | -0.095 | 0.08707 | 0.004 | -1.088
-9 | -0.183 | 0.06596 | 0.004 | -2.768
-8.5 | -0.246 | 0.06194 | 0.004 | -3.972
-8 | -0.301 | 0.05801 | 0.004 | -5.184
-7.5 | -0.346 | 0.05438 | 0.004 | -6.371
-7 | -0.381 | 0.05042 | 0.004 | -7.565
-6.5 | -0.403 | 0.04816 | 0.003 | -8.37
-6 | -0.409 | 0.04459 | 0.003 | -9.169
-5.5 | -0.403 | 0.04151 | 0.003 | -9.718
-5 | -0.388 | 0.03912 | 0.003 | -9.911
-4.5 | -0.363 | 0.03671 | 0.003 | -9.891
-4 | -0.331 | 0.03473 | 0.003 | -9.544
-3.5 | -0.367 | 0.01254 | 0.007 | -29.258
-3 | -0.315 | 0.01219 | 0.007 | -25.814
-2.5 | -0.259 | 0.01186 | 0.006 | -21.811
-2 | -0.201 | 0.01157 | 0.006 | -17.345
-1.5 | -0.141 | 0.00669 | 0.005 | -21.159
-1 | -0.082 | 0.00674 | 0.005 | -12.111
-0.5 | -0.021 | 0.00678 | 0.004 | -3.157
0 | 0.039 | 0.00694 | 0.004 | 5.606
0.5 | 0.099 | 0.00703 | 0.003 | 14.109
1 | 0.159 | 0.00721 | 0.003 | 22.108
1.5 | 0.22 | 0.00725 | 0.002 | 30.306
2 | 0.28 | 0.0075 | 0.002 | 37.325
2.5 | 0.34 | 0.00703 | 0.001 | 48.336
3 | 0.4 | 0.0081 | 0.001 | 49.312
3.5 | 0.459 | 0.0077 | 0 | 59.513
4 | 0.516 | 0.0081 | 0 | 63.723
4.5 | 0.57 | 0.01104 | -0.001 | 51.67
5 | 0.621 | 0.01172 | -0.001 | 52.949
5.5 | 0.665 | 0.01161 | -0.002 | 57.275
6 | 0.559 | 0.04005 | -0.001 | 13.964
6.5 | 0.576 | 0.043 | -0.001 | 13.391
7 | 0.58 | 0.04616 | -0.001 | 12.567
7.5 | 0.57 | 0.04902 | -0.001 | 11.628
8 | 0.545 | 0.0527 | -0.001 | 10.338
8.5 | 0.505 | 0.05621 | -0.002 | 8.977
9 | 0.451 | 0.06021 | -0.002 | 7.487
9.5 | 0.386 | 0.06398 | -0.002 | 6.028
10 | 0.312 | 0.06884 | -0.002 | 4.526
10.5 | 0.229 | 0.07362 | -0.003 | 3.11

## 46. Re 1M Mach 0.25 (2)
BIGFOIL.COM POLAR EXPORT
TsAGI B 8.0% thick
TsAGI B 8.0% thick |  |  |  | Cl Max: | 0.9023 | at alpha= | 8 | deg
XFOIL ncrit=9 |  |  |  | L/D Max: | 82.301 | at alpha= | 3.5 | deg
Re: | 1000000 |  |  | Cd Min: | 0.02899 | at alpha= | 8 | deg
Mach: | 0.25 |  |  | Cl=0 at alpha= | -99 | deg
|  |  |  | @ Cl=0.1, Cd= | 0.0048246
|  |  |  | @ Cl=0.4, Cd= | 0.0060524
|  |  |  | @ Cl=0.6, Cd= | 0.0073152
alpha (deg) | Cl | Cd | Cm | Cl/Cd
0 | 0.0684 | 0.00469 | -0.002 | 14.5842
0.5 | 0.1459 | 0.00502 | -0.0063 | 29.0637
1 | 0.2355 | 0.00554 | -0.013 | 42.509
1.5 | 0.3108 | 0.00585 | -0.0169 | 53.1282
2 | 0.376 | 0.006 | -0.0187 | 62.6667
2.5 | 0.4447 | 0.00615 | -0.0213 | 72.3089
3 | 0.5093 | 0.0064 | -0.023 | 79.5781
3.5 | 0.5687 | 0.00691 | -0.0237 | 82.301
4 | 0.6305 | 0.00771 | -0.0252 | 81.7769
4.5 | 0.6863 | 0.00943 | -0.026 | 72.7784
5 | 0.7327 | 0.01029 | -0.0236 | 71.2051
5.5 | 0.775 | 0.01134 | -0.0202 | 68.3422
6 | 0.8134 | 0.01273 | -0.0163 | 63.8963
6.5 | 0.8382 | 0.01586 | -0.0098 | 52.8499
7 | 0.8687 | 0.01892 | -0.0045 | 45.9144
7.5 | 0.8988 | 0.02227 | 0.0009 | 40.3592
8 | 0.9023 | 0.02899 | 0.0087 | 31.1245

## 47. Re 1M Mach 0.50 (1)
BIGFOIL.COM POLAR EXPORT
TsAGI B 8.0% thick
TsAGI B 8.0% thick |  |  |  | Cl Max: | 1.069 | at alpha= | 20 | deg
JavaFoil+Calcfoil stall+Eppler ext transition |  |  |  | L/D Max: | 68.096 | at alpha= | 4 | deg
Re: | 1000000 |  |  | Cd Min: | 0.00641 | at alpha= | -1.5 | deg
Mach: | 0.5 |  |  | Cl=0 at alpha= | -0.3209 | deg
|  |  |  | @ Cl=0.1, Cd= | 0.0067057
|  |  |  | @ Cl=0.4, Cd= | 0.050562
|  |  |  | @ Cl=0.6, Cd= | 0.091417
alpha (deg) | Cl | Cd | Cm | Cl/Cd
-20 | -1.033 | 0.1964 | 0.011 | -5.26
-19.5 | -1.006 | 0.1925 | 0.011 | -5.228
-19 | -0.981 | 0.18698 | 0.011 | -5.248
-18.5 | -0.956 | 0.18075 | 0.011 | -5.29
-18 | -0.929 | 0.17704 | 0.01 | -5.25
-17.5 | -0.904 | 0.17253 | 0.01 | -5.24
-17 | -0.879 | 0.16295 | 0.01 | -5.393
-16.5 | -0.852 | 0.15887 | 0.01 | -5.363
-16 | -0.826 | 0.15453 | 0.01 | -5.348
-15.5 | -0.8 | 0.14871 | 0.009 | -5.381
-15 | -0.774 | 0.14548 | 0.009 | -5.322
-14.5 | -0.749 | 0.14156 | 0.009 | -5.287
-14 | -0.722 | 0.13513 | 0.008 | -5.342
-13.5 | -0.696 | 0.13071 | 0.008 | -5.325
-13 | -0.67 | 0.1241 | 0.008 | -5.401
-12.5 | -0.644 | 0.11933 | 0.008 | -5.393
-12 | -0.618 | 0.11615 | 0.008 | -5.317
-11.5 | -0.591 | 0.11067 | 0.007 | -5.34
-11 | -0.565 | 0.1105 | 0.007 | -5.113
-10.5 | -0.538 | 0.09707 | 0.007 | -5.546
-10 | -0.512 | 0.07612 | 0.006 | -6.729
-9.5 | -0.486 | 0.06646 | 0.006 | -7.314
-9 | -0.46 | 0.06991 | 0.006 | -6.573
-8.5 | -0.433 | 0.06028 | 0.006 | -7.188
-8 | -0.407 | 0.06244 | 0.005 | -6.514
-7.5 | -0.38 | 0.05383 | 0.005 | -7.066
-7 | -0.354 | 0.05642 | 0.005 | -6.272
-6.5 | -0.327 | 0.04826 | 0.004 | -6.786
-6 | -0.301 | 0.04848 | 0.004 | -6.207
-5.5 | -0.274 | 0.04472 | 0.004 | -6.137
-5 | -0.248 | 0.0407 | 0.003 | -6.093
-4.5 | -0.221 | 0.039 | 0.003 | -5.677
-4 | -0.313 | 0.03772 | 0.003 | -8.299
-3.5 | -0.311 | 0.03445 | 0.003 | -9.017
-3 | -0.344 | 0.01208 | 0.008 | -28.475
-2.5 | -0.286 | 0.01166 | 0.007 | -24.559
-2 | -0.223 | 0.01132 | 0.007 | -19.731
-1.5 | -0.158 | 0.00641 | 0.006 | -24.614
-1 | -0.091 | 0.00642 | 0.005 | -14.203
-0.5 | -0.024 | 0.00645 | 0.005 | -3.708
0 | 0.043 | 0.00658 | 0.004 | 6.604
0.5 | 0.111 | 0.00673 | 0.004 | 16.468
1 | 0.178 | 0.00688 | 0.003 | 25.897
1.5 | 0.245 | 0.00709 | 0.003 | 34.616
2 | 0.313 | 0.00735 | 0.002 | 42.526
2.5 | 0.38 | 0.00766 | 0.002 | 49.55
3 | 0.446 | 0.00808 | 0.001 | 55.23
3.5 | 0.511 | 0.00793 | 0 | 64.483
4 | 0.574 | 0.00842 | 0 | 68.096
4.5 | 0.629 | 0.01163 | -0.001 | 54.102
5 | 0.672 | 0.01181 | -0.001 | 56.841
5.5 | 0.548 | 0.03943 | -0.001 | 13.888
6 | 0.335 | 0.04237 | -0.001 | 7.902
6.5 | 0.361 | 0.04454 | -0.001 | 8.112
7 | 0.388 | 0.04944 | -0.001 | 7.843
7.5 | 0.414 | 0.05187 | -0.002 | 7.982
8 | 0.441 | 0.05644 | -0.002 | 7.806
8.5 | 0.467 | 0.06046 | -0.002 | 7.723
9 | 0.493 | 0.06505 | -0.002 | 7.581
9.5 | 0.52 | 0.06597 | -0.003 | 7.879
10 | 0.546 | 0.07687 | -0.003 | 7.101
10.5 | 0.572 | 0.07535 | -0.004 | 7.597
11 | 0.598 | 0.08992 | -0.004 | 6.655
11.5 | 0.625 | 0.11013 | -0.004 | 5.675
12 | 0.651 | 0.11451 | -0.005 | 5.684
12.5 | 0.677 | 0.1185 | -0.005 | 5.717
13 | 0.704 | 0.12393 | -0.005 | 5.68
13.5 | 0.73 | 0.12794 | -0.006 | 5.705
14 | 0.757 | 0.13555 | -0.006 | 5.582
14.5 | 0.782 | 0.13826 | -0.007 | 5.658
15 | 0.809 | 0.14498 | -0.007 | 5.58
15.5 | 0.835 | 0.14901 | -0.008 | 5.601
16 | 0.861 | 0.15412 | -0.008 | 5.589
16.5 | 0.887 | 0.1585 | -0.008 | 5.596
17 | 0.914 | 0.16463 | -0.009 | 5.551
17.5 | 0.939 | 0.16921 | -0.009 | 5.55
18 | 0.965 | 0.17816 | -0.01 | 5.419
18.5 | 0.991 | 0.18172 | -0.01 | 5.455
19 | 1.017 | 0.18725 | -0.011 | 5.429
19.5 | 1.043 | 0.19324 | -0.011 | 5.399
20 | 1.069 | 0.19826 | -0.012 | 5.39

## 48. Re 1M Mach 0.50 (2)
BIGFOIL.COM POLAR EXPORT
TsAGI B 8.0% thick
TsAGI B 8.0% thick |  |  |  | Cl Max: | 0.9441 | at alpha= | 20 | deg
XFOIL ncrit=9 |  |  |  | L/D Max: | 84.5479 | at alpha= | 3.5 | deg
Re: | 1000000 |  |  | Cd Min: | 0.28159 | at alpha= | 20 | deg
Mach: | 0.5 |  |  | Cl=0 at alpha= | -0.41523 | deg
|  |  |  | @ Cl=0.1, Cd= | 0.0050124
|  |  |  | @ Cl=0.4, Cd= | 0.0062841
|  |  |  | @ Cl=0.6, Cd= | 0.0071825
alpha (deg) | Cl | Cd | Cm | Cl/Cd
-18.5 | -0.8105 | 0.25509 | 0.0689 | -3.1773
-18 | -0.7897 | 0.24705 | 0.0644 | -3.1965
-17.5 | -0.7689 | 0.23909 | 0.06 | -3.2159
-17 | -0.7481 | 0.23106 | 0.0555 | -3.2377
-16.5 | -0.7276 | 0.22304 | 0.0512 | -3.2622
-16 | -0.7073 | 0.21498 | 0.047 | -3.2901
-15.5 | -0.6875 | 0.20693 | 0.0429 | -3.3224
-15 | -0.668 | 0.19877 | 0.0389 | -3.3607
-14.5 | -0.6488 | 0.19068 | 0.035 | -3.4026
-14 | -0.6291 | 0.1824 | 0.0306 | -3.449
-13.5 | -0.6122 | 0.17419 | 0.0264 | -3.5146
-13 | -0.5959 | 0.16609 | 0.0228 | -3.5878
-12.5 | -0.5808 | 0.15777 | 0.0193 | -3.6813
-12 | -0.5666 | 0.14967 | 0.016 | -3.7857
-11.5 | -0.5544 | 0.14107 | 0.0127 | -3.93
-11 | -0.5466 | 0.13223 | 0.0103 | -4.1337
-10.5 | -0.5353 | 0.12496 | 0.0079 | -4.2838
-10 | -0.5257 | 0.11703 | 0.0049 | -4.492
-9.5 | -0.5148 | 0.10895 | 0.0012 | -4.7251
-9 | -0.5041 | 0.10083 | -0.003 | -4.9995
-8.5 | -0.4975 | 0.09253 | -0.0066 | -5.3766
-8 | -0.4929 | 0.08416 | -0.0104 | -5.8567
-7 | -0.4917 | 0.06633 | -0.0222 | -7.4129
-6 | -0.5248 | 0.04814 | -0.0264 | -10.9015
-5.5 | -0.5236 | 0.04134 | -0.0227 | -12.6657
-5 | -0.5024 | 0.03169 | -0.0216 | -15.8536
-4.5 | -0.4469 | 0.02006 | -0.0234 | -22.2782
-4 | -0.3717 | 0.01269 | -0.0244 | -29.2908
-3.5 | -0.3141 | 0.0102 | -0.0206 | -30.7941
-3 | -0.2619 | 0.00886 | -0.0163 | -29.5598
-2.5 | -0.2058 | 0.00818 | -0.013 | -25.1589
-2 | -0.1497 | 0.0076 | -0.0103 | -19.6974
-1.5 | -0.096 | 0.00692 | -0.0077 | -13.8728
-1 | -0.0592 | 0.00547 | -0.0021 | -10.8227
-0.5 | -0.0138 | 0.00463 | 0.003 | -2.9806
0 | 0.0676 | 0.00488 | 0 | 13.8525
0.5 | 0.1508 | 0.00522 | -0.0036 | 28.8889
1 | 0.2507 | 0.0058 | -0.0106 | 43.2241
1.5 | 0.3442 | 0.00612 | -0.0166 | 56.2418
2 | 0.4156 | 0.00633 | -0.0178 | 65.6556
2.5 | 0.4894 | 0.00654 | -0.0194 | 74.8318
3 | 0.5658 | 0.00686 | -0.0214 | 82.4781
3.5 | 0.6358 | 0.00752 | -0.0221 | 84.5479
4 | 0.6955 | 0.00946 | -0.0216 | 73.5201
4.5 | 0.767 | 0.01078 | -0.0217 | 71.1503
5 | 0.8149 | 0.01273 | -0.0168 | 64.0141
5.5 | 0.8459 | 0.01537 | -0.0088 | 55.0358
6 | 0.8709 | 0.01922 | 0.0001 | 45.3122
6.5 | 0.8829 | 0.02429 | 0.0097 | 36.3483
7 | 0.8756 | 0.02983 | 0.0199 | 29.353
7.5 | 0.8453 | 0.03506 | 0.0309 | 24.1101
8 | 0.8113 | 0.04125 | 0.0357 | 19.6679
8.5 | 0.7817 | 0.05042 | 0.0321 | 15.5038
9 | 0.7524 | 0.06282 | 0.0235 | 11.9771
9.5 | 0.73 | 0.07691 | 0.0142 | 9.4916
10 | 0.7144 | 0.09057 | 0.0075 | 7.8878
10.5 | 0.7015 | 0.10278 | 0.0019 | 6.8253
11 | 0.6934 | 0.11398 | -0.0028 | 6.0835
11.5 | 0.6913 | 0.12608 | -0.0073 | 5.483
12 | 0.6944 | 0.13617 | -0.0113 | 5.0995
12.5 | 0.7023 | 0.14481 | -0.0148 | 4.8498
13 | 0.7036 | 0.1547 | -0.0185 | 4.5482
13.5 | 0.7145 | 0.16422 | -0.0222 | 4.3509
14 | 0.727 | 0.17366 | -0.0261 | 4.1863
14.5 | 0.7424 | 0.18339 | -0.0309 | 4.0482
15 | 0.7586 | 0.19279 | -0.0353 | 3.9349
15.5 | 0.7749 | 0.20161 | -0.0395 | 3.8436
16 | 0.7918 | 0.21014 | -0.0435 | 3.768
16.5 | 0.8093 | 0.21826 | -0.0473 | 3.708
17 | 0.8256 | 0.22784 | -0.0512 | 3.6236
17.5 | 0.8444 | 0.23684 | -0.0557 | 3.5653
18 | 0.8637 | 0.24579 | -0.0603 | 3.514
18.5 | 0.8833 | 0.25479 | -0.0652 | 3.4668
19 | 0.903 | 0.26389 | -0.0703 | 3.4219
19.5 | 0.924 | 0.27301 | -0.0758 | 3.3845
20 | 0.9441 | 0.28159 | -0.0806 | 3.3527

## 49. Re 2M Mach 0.00 (1)
BIGFOIL.COM POLAR EXPORT
TsAGI B 8.0% thick
TsAGI B 8.0% thick |  |  |  | Cl Max: | 0.718 | at alpha= | 6.5 | deg
JavaFoil+Calcfoil stall+Eppler ext transition |  |  |  | L/D Max: | 62.68 | at alpha= | 6 | deg
Re: | 2000000 |  |  | Cd Min: | 0.00674 | at alpha= | 1.5 | deg
Mach: | 0 |  |  | Cl=0 at alpha= | -0.32203 | deg
|  |  |  | @ Cl=0.1, Cd= | 0.0074169
|  |  |  | @ Cl=0.4, Cd= | 0.0074453
|  |  |  | @ Cl=0.6, Cd= | 0.07582
alpha (deg) | Cl | Cd | Cm | Cl/Cd
-12 | -0.273 | 0.08506 | 0.006 | -3.214
-11.5 | -0.295 | 0.08051 | 0.006 | -3.658
-11 | -0.316 | 0.07607 | 0.005 | -4.16
-10.5 | -0.339 | 0.07181 | 0.005 | -4.723
-10 | -0.362 | 0.0674 | 0.005 | -5.366
-9.5 | -0.384 | 0.06324 | 0.005 | -6.066
-9 | -0.404 | 0.0599 | 0.005 | -6.747
-8.5 | -0.422 | 0.056 | 0.004 | -7.534
-8 | -0.436 | 0.05284 | 0.004 | -8.256
-7.5 | -0.446 | 0.04959 | 0.004 | -8.989
-7 | -0.449 | 0.04735 | 0.004 | -9.49
-6.5 | -0.446 | 0.04444 | 0.004 | -10.033
-6 | -0.433 | 0.04215 | 0.003 | -10.279
-5.5 | -0.415 | 0.04 | 0.003 | -10.367
-5 | -0.39 | 0.03777 | 0.003 | -10.329
-4.5 | -0.449 | 0.01224 | 0.008 | -36.688
-4 | -0.406 | 0.01217 | 0.007 | -33.34
-3.5 | -0.358 | 0.01188 | 0.007 | -30.12
-3 | -0.306 | 0.01151 | 0.007 | -26.554
-2.5 | -0.251 | 0.01129 | 0.006 | -22.223
-2 | -0.195 | 0.01098 | 0.006 | -17.721
-1.5 | -0.137 | 0.00729 | 0.005 | -18.802
-1 | -0.079 | 0.00724 | 0.005 | -10.92
-0.5 | -0.021 | 0.00721 | 0.004 | -2.875
0 | 0.038 | 0.00727 | 0.004 | 5.176
0.5 | 0.096 | 0.00741 | 0.003 | 12.968
1 | 0.154 | 0.00751 | 0.003 | 20.562
1.5 | 0.213 | 0.00674 | 0.002 | 31.576
2 | 0.271 | 0.0069 | 0.002 | 39.29
2.5 | 0.329 | 0.00712 | 0.001 | 46.216
3 | 0.387 | 0.00737 | 0.001 | 52.488
3.5 | 0.444 | 0.0077 | 0 | 57.705
4 | 0.5 | 0.00802 | 0 | 62.324
4.5 | 0.554 | 0.01035 | -0.001 | 53.496
5 | 0.604 | 0.01089 | -0.001 | 55.482
5.5 | 0.65 | 0.01061 | -0.002 | 61.24
6 | 0.688 | 0.01098 | -0.002 | 62.68
6.5 | 0.718 | 0.01153 | -0.003 | 62.269
7 | 0.593 | 0.0435 | -0.001 | 13.638
7.5 | 0.601 | 0.04638 | -0.001 | 12.965
8 | 0.602 | 0.04921 | -0.002 | 12.235
8.5 | 0.594 | 0.05273 | -0.002 | 11.267
9 | 0.579 | 0.05592 | -0.002 | 10.36
9.5 | 0.559 | 0.05962 | -0.002 | 9.369
10 | 0.533 | 0.06335 | -0.003 | 8.415
10.5 | 0.504 | 0.06725 | -0.003 | 7.501
11 | 0.474 | 0.07123 | -0.003 | 6.649
11.5 | 0.442 | 0.07582 | -0.003 | 5.831

## 50. Re 2M Mach 0.00 (2)
BIGFOIL.COM POLAR EXPORT
TsAGI B 8.0% thick
TsAGI B 8.0% thick |  |  |  | Cl Max: | 1.0301 | at alpha= | 10 | deg
XFOIL ncrit=9 |  |  |  | L/D Max: | 85.8003 | at alpha= | 4 | deg
Re: | 2000000 |  |  | Cd Min: | 0.25331 | at alpha= | -20 | deg
Mach: | 0 |  |  | Cl=0 at alpha= | -0.32375 | deg
|  |  |  | @ Cl=0.1, Cd= | 0.0037375
|  |  |  | @ Cl=0.4, Cd= | 0.0050083
|  |  |  | @ Cl=0.6, Cd= | 0.14819
alpha (deg) | Cl | Cd | Cm | Cl/Cd
-20 | -0.7933 | 0.25331 | 0.071 | -3.1317
-19.5 | -0.777 | 0.24651 | 0.067 | -3.152
-19 | -0.761 | 0.23981 | 0.0631 | -3.1733
-18.5 | -0.7476 | 0.23246 | 0.0594 | -3.216
-18 | -0.7322 | 0.22614 | 0.0558 | -3.2378
-17.5 | -0.7169 | 0.21991 | 0.0523 | -3.26
-17 | -0.7018 | 0.21325 | 0.0488 | -3.291
-16.5 | -0.6869 | 0.20645 | 0.0454 | -3.3272
-16 | -0.6724 | 0.19948 | 0.042 | -3.3708
-15.5 | -0.6586 | 0.19234 | 0.0387 | -3.4241
-15 | -0.6455 | 0.18506 | 0.0356 | -3.4881
-14.5 | -0.6324 | 0.17773 | 0.0325 | -3.5582
-14 | -0.6195 | 0.17007 | 0.0293 | -3.6426
-13.5 | -0.6087 | 0.16239 | 0.0262 | -3.7484
-13 | -0.5987 | 0.15472 | 0.0233 | -3.8696
-12.5 | -0.5903 | 0.1467 | 0.0203 | -4.0239
-12 | -0.5822 | 0.13882 | 0.0174 | -4.1939
-11.5 | -0.5768 | 0.1302 | 0.0143 | -4.4301
-11 | -0.571 | 0.12207 | 0.0112 | -4.6776
-10.5 | -0.568 | 0.11325 | 0.0079 | -5.0155
-10 | -0.5659 | 0.10451 | 0.0043 | -5.4148
-9.5 | -0.5794 | 0.0931 | -0.001 | -6.2234
-9 | -0.5942 | 0.08095 | -0.0084 | -7.3403
-8.5 | -0.6167 | 0.0702 | -0.0175 | -8.7849
-8 | -0.6392 | 0.05537 | -0.0219 | -11.5442
-7.5 | -0.6447 | 0.04245 | -0.0193 | -15.1873
-7 | -0.6895 | 0.02073 | -0.0047 | -33.261
-6.5 | -0.6458 | 0.01696 | -0.0031 | -38.0778
-5.5 | -0.5324 | 0.01086 | -0.0044 | -49.0239
-5 | -0.4603 | 0.00836 | -0.0083 | -55.0598
-4.5 | -0.3883 | 0.00785 | -0.0121 | -49.465
-4 | -0.3411 | 0.00736 | -0.0101 | -46.3451
-3.5 | -0.2917 | 0.00717 | -0.0087 | -40.6834
-3 | -0.242 | 0.0069 | -0.0073 | -35.0725
-2.5 | -0.1922 | 0.0066 | -0.006 | -29.1212
-1.5 | -0.0934 | 0.00589 | -0.0036 | -15.8574
-1 | -0.0487 | 0.00518 | -0.0015 | -9.4015
-0.5 | -0.0141 | 0.00411 | 0.0028 | -3.4307
0 | 0.0259 | 0.00366 | 0.0065 | 7.0765
0.5 | 0.0855 | 0.0037 | 0.0057 | 23.1081
1 | 0.1512 | 0.00387 | 0.0035 | 39.0698
1.5 | 0.2161 | 0.00411 | 0.0014 | 52.5791
2 | 0.3018 | 0.00453 | -0.0054 | 66.6225
2.5 | 0.3629 | 0.0048 | -0.0067 | 75.6042
3 | 0.4199 | 0.00512 | -0.0072 | 82.0117
3.5 | 0.482 | 0.00562 | -0.0092 | 85.7651
4 | 0.5414 | 0.00631 | -0.0106 | 85.8003
4.5 | 0.5962 | 0.0075 | -0.0114 | 79.4933
5 | 0.6525 | 0.00822 | -0.012 | 79.3796
5.5 | 0.7074 | 0.00877 | -0.0122 | 80.6613
6 | 0.7678 | 0.00941 | -0.0137 | 81.594
6.5 | 0.8261 | 0.01026 | -0.0148 | 80.5166
7 | 0.8797 | 0.01184 | -0.015 | 74.299
7.5 | 0.9147 | 0.01486 | -0.0117 | 61.5545
8 | 0.9421 | 0.01768 | -0.0068 | 53.2862
8.5 | 0.9686 | 0.02066 | -0.002 | 46.8829
9 | 0.9858 | 0.02476 | 0.0039 | 39.8142
9.5 | 1.0216 | 0.02514 | 0.0068 | 40.6364
10 | 1.0301 | 0.02929 | 0.0132 | 35.169
10.5 | 1.0256 | 0.03409 | 0.0203 | 30.0851
11 | 1.0218 | 0.03675 | 0.0272 | 27.8041
11.5 | 1.0018 | 0.04171 | 0.0313 | 24.0182
12 | 0.8792 | 0.0659 | 0.0195 | 13.3414
12.5 | 0.8922 | 0.07161 | 0.0156 | 12.4592
13 | 0.8617 | 0.08904 | 0.0038 | 9.6777
14 | 0.7399 | 0.14637 | -0.0186 | 5.055
14.5 | 0.7329 | 0.15967 | -0.0238 | 4.5901
15 | 0.5688 | 0.14819 | -0.0092 | 3.8383

## 51. Re 2M Mach 0.10 (1)
BIGFOIL.COM POLAR EXPORT
TsAGI B 8.0% thick
TsAGI B 8.0% thick |  |  |  | Cl Max: | 0.719 | at alpha= | 6.5 | deg
JavaFoil+Calcfoil stall+Eppler ext transition |  |  |  | L/D Max: | 62.599 | at alpha= | 6 | deg
Re: | 2000000 |  |  | Cd Min: | 0.00677 | at alpha= | 1.5 | deg
Mach: | 0.1 |  |  | Cl=0 at alpha= | -0.32203 | deg
|  |  |  | @ Cl=0.1, Cd= | 0.0073693
|  |  |  | @ Cl=0.4, Cd= | 0.0074637
|  |  |  | @ Cl=0.6, Cd= | 0.07644
alpha (deg) | Cl | Cd | Cm | Cl/Cd
-9.5 | -0.359 | 0.06377 | 0.005 | -5.631
-9 | -0.383 | 0.05987 | 0.005 | -6.399
-8.5 | -0.405 | 0.05646 | 0.004 | -7.168
-8 | -0.423 | 0.05314 | 0.004 | -7.954
-7.5 | -0.436 | 0.04974 | 0.004 | -8.76
-7 | -0.442 | 0.04743 | 0.004 | -9.329
-6.5 | -0.442 | 0.04462 | 0.004 | -9.897
-6 | -0.431 | 0.04235 | 0.003 | -10.176
-5.5 | -0.414 | 0.04008 | 0.003 | -10.323
-5 | -0.39 | 0.03781 | 0.003 | -10.324
-4.5 | -0.45 | 0.01214 | 0.008 | -37.076
-4 | -0.407 | 0.01216 | 0.007 | -33.485
-3.5 | -0.359 | 0.01187 | 0.007 | -30.251
-3 | -0.307 | 0.01155 | 0.007 | -26.592
-2.5 | -0.252 | 0.01132 | 0.006 | -22.267
-2 | -0.195 | 0.01104 | 0.006 | -17.706
-1.5 | -0.138 | 0.00732 | 0.005 | -18.822
-1 | -0.079 | 0.00726 | 0.005 | -10.938
-0.5 | -0.021 | 0.00724 | 0.004 | -2.879
0 | 0.038 | 0.00729 | 0.004 | 5.192
0.5 | 0.097 | 0.00736 | 0.003 | 13.112
1 | 0.155 | 0.00754 | 0.003 | 20.585
1.5 | 0.214 | 0.00677 | 0.002 | 31.591
2 | 0.272 | 0.00691 | 0.002 | 39.383
2.5 | 0.331 | 0.00715 | 0.001 | 46.25
3 | 0.389 | 0.0074 | 0.001 | 52.589
3.5 | 0.446 | 0.00773 | 0 | 57.721
4 | 0.503 | 0.00805 | 0 | 62.411
4.5 | 0.556 | 0.01039 | -0.001 | 53.508
5 | 0.607 | 0.01097 | -0.001 | 55.277
5.5 | 0.652 | 0.01065 | -0.002 | 61.259
6 | 0.69 | 0.01102 | -0.002 | 62.599
6.5 | 0.719 | 0.01157 | -0.003 | 62.138
7 | 0.591 | 0.04379 | -0.001 | 13.506
7.5 | 0.598 | 0.04643 | -0.001 | 12.891
8 | 0.596 | 0.04951 | -0.002 | 12.033
8.5 | 0.585 | 0.05293 | -0.002 | 11.046
9 | 0.566 | 0.05608 | -0.002 | 10.1
9.5 | 0.541 | 0.05967 | -0.002 | 9.07
10 | 0.511 | 0.0636 | -0.003 | 8.041
10.5 | 0.478 | 0.06741 | -0.003 | 7.093
11 | 0.443 | 0.07168 | -0.003 | 6.186
11.5 | 0.408 | 0.07644 | -0.003 | 5.34

## 52. Re 2M Mach 0.10 (2)
BIGFOIL.COM POLAR EXPORT
TsAGI B 8.0% thick
TsAGI B 8.0% thick |  |  |  | Cl Max: | 1.0168 | at alpha= | 10 | deg
XFOIL ncrit=9 |  |  |  | L/D Max: | 85.8688 | at alpha= | 3.5 | deg
Re: | 2000000 |  |  | Cd Min: | 0.17198 | at alpha= | 15 | deg
Mach: | 0.1 |  |  | Cl=0 at alpha= | -99 | deg
|  |  |  | @ Cl=0.1, Cd= | 0.003746
|  |  |  | @ Cl=0.4, Cd= | 0.0050065
|  |  |  | @ Cl=0.6, Cd= | 0.0075598
alpha (deg) | Cl | Cd | Cm | Cl/Cd
0 | 0.026 | 0.00367 | 0.0065 | 7.0845
0.5 | 0.0861 | 0.00371 | 0.0058 | 23.2075
1 | 0.1517 | 0.00388 | 0.0036 | 39.0979
1.5 | 0.217 | 0.00412 | 0.0015 | 52.6699
2 | 0.3034 | 0.00454 | -0.0054 | 66.8282
2.5 | 0.3653 | 0.00481 | -0.0068 | 75.9459
3 | 0.4218 | 0.00513 | -0.0071 | 82.2222
3.5 | 0.4843 | 0.00564 | -0.0091 | 85.8688
4 | 0.544 | 0.00635 | -0.0105 | 85.6693
4.5 | 0.5992 | 0.00755 | -0.0112 | 79.3642
5 | 0.6561 | 0.00825 | -0.0119 | 79.5273
5.5 | 0.7113 | 0.00882 | -0.012 | 80.6463
6 | 0.7721 | 0.00948 | -0.0135 | 81.4451
6.5 | 0.8305 | 0.01042 | -0.0144 | 79.7025
7 | 0.884 | 0.0121 | -0.0145 | 73.0579
7.5 | 0.9177 | 0.01525 | -0.0108 | 60.177
8 | 0.9439 | 0.01835 | -0.0056 | 51.4387
8.5 | 0.9678 | 0.02171 | -0.0003 | 44.5785
9 | 0.979 | 0.02647 | 0.0064 | 36.9853
9.5 | 1.0164 | 0.02658 | 0.0092 | 38.2393
10 | 1.0168 | 0.03145 | 0.0164 | 32.3307
10.5 | 0.9968 | 0.03692 | 0.0252 | 26.9989
11 | 0.9833 | 0.04067 | 0.0309 | 24.1775
11.5 | 0.9533 | 0.04831 | 0.0309 | 19.733
12.5 | 0.7987 | 0.09841 | -0.0013 | 8.116
13 | 0.7638 | 0.11952 | -0.0083 | 6.3906
14 | 0.7373 | 0.14795 | -0.0192 | 4.9834
14.5 | 0.7317 | 0.16083 | -0.0242 | 4.5495
15 | 0.7309 | 0.17198 | -0.0286 | 4.2499

## 53. Re 2M Mach 0.25 (1)
BIGFOIL.COM POLAR EXPORT
TsAGI B 8.0% thick
TsAGI B 8.0% thick |  |  |  | Cl Max: | 0.698 | at alpha= | 6 | deg
JavaFoil+Calcfoil stall+Eppler ext transition |  |  |  | L/D Max: | 68.054 | at alpha= | 4 | deg
Re: | 2000000 |  |  | Cd Min: | 0.0063 | at alpha= | 0.5 | deg
Mach: | 0.25 |  |  | Cl=0 at alpha= | -0.325 | deg
|  |  |  | @ Cl=0.1, Cd= | 0.0063027
|  |  |  | @ Cl=0.4, Cd= | 0.07357
|  |  |  | @ Cl=0.6, Cd= | 0.07357
alpha (deg) | Cl | Cd | Cm | Cl/Cd
-9 | -0.183 | 0.06184 | 0.005 | -2.956
-8.5 | -0.246 | 0.05777 | 0.005 | -4.264
-8 | -0.301 | 0.05483 | 0.004 | -5.49
-7.5 | -0.347 | 0.05147 | 0.004 | -6.737
-7 | -0.382 | 0.04818 | 0.004 | -7.924
-6.5 | -0.403 | 0.04568 | 0.004 | -8.831
-6 | -0.409 | 0.04295 | 0.003 | -9.528
-5.5 | -0.404 | 0.04043 | 0.003 | -9.989
-5 | -0.388 | 0.03844 | 0.003 | -10.093
-4.5 | -0.364 | 0.03632 | 0.003 | -10.012
-4 | -0.414 | 0.01239 | 0.008 | -33.386
-3.5 | -0.367 | 0.01208 | 0.007 | -30.366
-3 | -0.315 | 0.01178 | 0.007 | -26.707
-2.5 | -0.259 | 0.01152 | 0.006 | -22.443
-2 | -0.201 | 0.01126 | 0.006 | -17.831
-1.5 | -0.141 | 0.00698 | 0.005 | -20.27
-1 | -0.082 | 0.00735 | 0.005 | -11.101
-0.5 | -0.021 | 0.00701 | 0.004 | -3.057
0 | 0.039 | 0.00654 | 0.004 | 5.943
0.5 | 0.099 | 0.0063 | 0.003 | 15.733
1 | 0.159 | 0.00646 | 0.003 | 24.687
1.5 | 0.22 | 0.00691 | 0.002 | 31.79
2 | 0.28 | 0.0071 | 0.002 | 39.385
2.5 | 0.34 | 0.00729 | 0.001 | 46.63
3 | 0.4 | 0.00762 | 0.001 | 52.45
3.5 | 0.459 | 0.00798 | 0 | 57.486
4 | 0.516 | 0.00758 | 0 | 68.054
4.5 | 0.57 | 0.01073 | -0.001 | 53.137
5 | 0.621 | 0.01046 | -0.001 | 59.357
5.5 | 0.665 | 0.01086 | -0.002 | 61.248
6 | 0.698 | 0.01145 | -0.002 | 61.011
6.5 | 0.577 | 0.04157 | -0.001 | 13.871
7 | 0.581 | 0.0442 | -0.001 | 13.142
7.5 | 0.571 | 0.04711 | -0.001 | 12.11
8 | 0.546 | 0.05027 | -0.002 | 10.853
8.5 | 0.505 | 0.05348 | -0.002 | 9.447
9 | 0.452 | 0.0572 | -0.002 | 7.893
9.5 | 0.386 | 0.06096 | -0.002 | 6.336
10 | 0.312 | 0.06519 | -0.003 | 4.786
10.5 | 0.229 | 0.06941 | -0.003 | 3.304
11 | 0.12 | 0.07357 | -0.003 | 1.631

## 54. Re 2M Mach 0.25 (2)
BIGFOIL.COM POLAR EXPORT
TsAGI B 8.0% thick
TsAGI B 8.0% thick |  |  |  | Cl Max: | 0.9547 | at alpha= | 8.5 | deg
XFOIL ncrit=9 |  |  |  | L/D Max: | 86.7714 | at alpha= | 3.5 | deg
Re: | 2000000 |  |  | Cd Min: | 0.083 | at alpha= | 11.5 | deg
Mach: | 0.25 |  |  | Cl=0 at alpha= | -99 | deg
|  |  |  | @ Cl=0.1, Cd= | 0.0037787
|  |  |  | @ Cl=0.4, Cd= | 0.0050461
|  |  |  | @ Cl=0.6, Cd= | 0.0074787
alpha (deg) | Cl | Cd | Cm | Cl/Cd
0 | 0.0273 | 0.00372 | 0.0066 | 7.3387
0.5 | 0.089 | 0.00375 | 0.0059 | 23.7333
1 | 0.1541 | 0.00392 | 0.0043 | 39.3112
1.5 | 0.2219 | 0.00417 | 0.002 | 53.2134
2 | 0.3118 | 0.0046 | -0.0052 | 67.7826
3 | 0.4324 | 0.00521 | -0.0065 | 82.9942
3.5 | 0.4972 | 0.00573 | -0.0085 | 86.7714
4 | 0.5585 | 0.00655 | -0.0098 | 85.2672
4.5 | 0.6157 | 0.00783 | -0.0104 | 78.6335
5 | 0.6755 | 0.00849 | -0.011 | 79.5642
5.5 | 0.7322 | 0.00925 | -0.0107 | 79.1568
6 | 0.7955 | 0.01 | -0.0119 | 79.55
6.5 | 0.8542 | 0.01144 | -0.0122 | 74.6678
7 | 0.9075 | 0.01375 | -0.0116 | 66
7.5 | 0.9345 | 0.01732 | -0.0059 | 53.955
8 | 0.9507 | 0.02184 | 0.0013 | 43.5302
8.5 | 0.9547 | 0.02714 | 0.0094 | 35.1769
9 | 0.938 | 0.03358 | 0.0187 | 27.9333
9.5 | 0.94 | 0.03767 | 0.0255 | 24.9535
10 | 0.8989 | 0.0437 | 0.0326 | 20.5698
10.5 | 0.8588 | 0.05369 | 0.0295 | 15.9955
11 | 0.8334 | 0.06542 | 0.0218 | 12.7392
11.5 | 0.7988 | 0.083 | 0.0086 | 9.6241

## 55. Re 2M Mach 0.50 (1)
BIGFOIL.COM POLAR EXPORT
TsAGI B 8.0% thick
TsAGI B 8.0% thick |  |  |  | Cl Max: | 1.069 | at alpha= | 20 | deg
JavaFoil+Calcfoil stall+Eppler ext transition |  |  |  | L/D Max: | 68.642 | at alpha= | 4 | deg
Re: | 2000000 |  |  | Cd Min: | 0.00623 | at alpha= | 0.5 | deg
Mach: | 0.5 |  |  | Cl=0 at alpha= | -0.3209 | deg
|  |  |  | @ Cl=0.1, Cd= | 0.0063157
|  |  |  | @ Cl=0.4, Cd= | 0.047823
|  |  |  | @ Cl=0.6, Cd= | 0.082676
alpha (deg) | Cl | Cd | Cm | Cl/Cd
-20 | -1.034 | 0.17647 | 0.011 | -5.857
-19.5 | -1.007 | 0.17116 | 0.011 | -5.882
-19 | -0.982 | 0.16633 | 0.011 | -5.902
-18.5 | -0.957 | 0.16232 | 0.011 | -5.893
-18 | -0.93 | 0.15631 | 0.01 | -5.948
-17.5 | -0.904 | 0.15181 | 0.01 | -5.958
-17 | -0.879 | 0.14743 | 0.01 | -5.963
-16.5 | -0.852 | 0.14076 | 0.01 | -6.056
-16 | -0.827 | 0.13662 | 0.01 | -6.052
-15.5 | -0.801 | 0.13204 | 0.009 | -6.065
-15 | -0.774 | 0.12705 | 0.009 | -6.095
-14.5 | -0.749 | 0.12314 | 0.009 | -6.08
-14 | -0.722 | 0.11963 | 0.008 | -6.036
-13.5 | -0.696 | 0.1137 | 0.008 | -6.124
-13 | -0.67 | 0.10906 | 0.008 | -6.147
-12.5 | -0.644 | 0.10516 | 0.008 | -6.122
-12 | -0.618 | 0.08165 | 0.008 | -7.567
-11.5 | -0.591 | 0.08684 | 0.007 | -6.808
-11 | -0.565 | 0.07559 | 0.007 | -7.477
-10.5 | -0.539 | 0.08607 | 0.007 | -6.259
-10 | -0.512 | 0.0693 | 0.006 | -7.395
-9.5 | -0.486 | 0.06209 | 0.006 | -7.835
-9 | -0.46 | 0.06335 | 0.006 | -7.258
-8.5 | -0.434 | 0.05629 | 0.006 | -7.702
-8 | -0.407 | 0.05518 | 0.005 | -7.377
-7.5 | -0.381 | 0.05066 | 0.005 | -7.512
-7 | -0.354 | 0.04916 | 0.005 | -7.204
-6.5 | -0.328 | 0.04573 | 0.005 | -7.167
-6 | -0.301 | 0.04367 | 0.004 | -6.896
-5.5 | -0.275 | 0.04192 | 0.004 | -6.552
-5 | -0.248 | 0.03925 | 0.004 | -6.323
-4.5 | -0.222 | 0.03759 | 0.003 | -5.896
-4 | -0.313 | 0.0359 | 0.003 | -8.723
-3.5 | -0.311 | 0.03375 | 0.003 | -9.213
-3 | -0.344 | 0.01237 | 0.008 | -27.804
-2.5 | -0.286 | 0.01188 | 0.007 | -24.09
-2 | -0.223 | 0.01136 | 0.007 | -19.664
-1.5 | -0.158 | 0.00676 | 0.006 | -23.337
-1 | -0.091 | 0.00663 | 0.005 | -13.746
-0.5 | -0.024 | 0.00666 | 0.005 | -3.594
0 | 0.043 | 0.00676 | 0.004 | 6.433
0.5 | 0.111 | 0.00623 | 0.004 | 17.804
1 | 0.178 | 0.00634 | 0.003 | 28.116
1.5 | 0.245 | 0.00652 | 0.003 | 37.623
2 | 0.313 | 0.00674 | 0.002 | 46.369
2.5 | 0.38 | 0.00697 | 0.002 | 54.455
3 | 0.446 | 0.00732 | 0.001 | 60.966
3.5 | 0.511 | 0.0078 | 0 | 65.569
4 | 0.574 | 0.00836 | 0 | 68.642
4.5 | 0.629 | 0.01034 | -0.001 | 60.817
5 | 0.672 | 0.01113 | -0.001 | 60.368
5.5 | 0.548 | 0.03798 | -0.001 | 14.433
6 | 0.335 | 0.04087 | -0.001 | 8.199
6.5 | 0.362 | 0.04281 | -0.001 | 8.46
7 | 0.388 | 0.04642 | -0.002 | 8.364
7.5 | 0.414 | 0.04946 | -0.002 | 8.378
8 | 0.441 | 0.05204 | -0.002 | 8.475
8.5 | 0.467 | 0.0568 | -0.002 | 8.23
9 | 0.494 | 0.05955 | -0.003 | 8.289
9.5 | 0.52 | 0.06194 | -0.003 | 8.399
10 | 0.546 | 0.07033 | -0.003 | 7.766
10.5 | 0.573 | 0.06998 | -0.004 | 8.185
11 | 0.599 | 0.0828 | -0.004 | 7.232
11.5 | 0.625 | 0.07957 | -0.004 | 7.859
12 | 0.651 | 0.09503 | -0.005 | 6.853
12.5 | 0.678 | 0.08894 | -0.005 | 7.621
13 | 0.704 | 0.11007 | -0.006 | 6.399
13.5 | 0.73 | 0.11327 | -0.006 | 6.447
14 | 0.757 | 0.12005 | -0.006 | 6.305
14.5 | 0.783 | 0.12243 | -0.007 | 6.391
15 | 0.809 | 0.12791 | -0.007 | 6.326
15.5 | 0.835 | 0.13193 | -0.008 | 6.328
16 | 0.862 | 0.13607 | -0.008 | 6.334
16.5 | 0.887 | 0.14027 | -0.009 | 6.326
17 | 0.914 | 0.14634 | -0.009 | 6.247
17.5 | 0.94 | 0.15078 | -0.009 | 6.231
18 | 0.966 | 0.15835 | -0.01 | 6.1
18.5 | 0.992 | 0.16094 | -0.01 | 6.162
19 | 1.017 | 0.1684 | -0.011 | 6.041
19.5 | 1.044 | 0.16998 | -0.011 | 6.14
20 | 1.069 | 0.17649 | -0.012 | 6.056

## 56. Re 2M Mach 0.50 (2)
BIGFOIL.COM POLAR EXPORT
TsAGI B 8.0% thick
TsAGI B 8.0% thick |  |  |  | Cl Max: | 0.9477 | at alpha= | 20 | deg
XFOIL ncrit=9 |  |  |  | L/D Max: | 89.7249 | at alpha= | 3.5 | deg
Re: | 2000000 |  |  | Cd Min: | 0.28222 | at alpha= | -20 | deg
Mach: | 0.5 |  |  | Cl=0 at alpha= | -0.50444 | deg
|  |  |  | @ Cl=0.1, Cd= | 0.0039431
|  |  |  | @ Cl=0.4, Cd= | 0.0050373
|  |  |  | @ Cl=0.6, Cd= | 0.0071249
alpha (deg) | Cl | Cd | Cm | Cl/Cd
-20 | -0.8844 | 0.28222 | 0.0875 | -3.1337
-19.5 | -0.8638 | 0.27329 | 0.0826 | -3.1607
-19 | -0.8428 | 0.26516 | 0.0777 | -3.1785
-18.5 | -0.822 | 0.25763 | 0.073 | -3.1906
-18 | -0.8007 | 0.24935 | 0.0683 | -3.2111
-17.5 | -0.7793 | 0.24116 | 0.0637 | -3.2315
-17 | -0.7574 | 0.23277 | 0.0592 | -3.2539
-16.5 | -0.7361 | 0.22448 | 0.0547 | -3.2791
-16 | -0.7153 | 0.21621 | 0.0503 | -3.3084
-15.5 | -0.6955 | 0.208 | 0.0461 | -3.3438
-15 | -0.676 | 0.19966 | 0.0419 | -3.3858
-14.5 | -0.6572 | 0.19149 | 0.038 | -3.432
-14 | -0.6391 | 0.18316 | 0.0341 | -3.4893
-13.5 | -0.6222 | 0.17481 | 0.0304 | -3.5593
-13 | -0.6059 | 0.1666 | 0.0269 | -3.6369
-12.5 | -0.591 | 0.15818 | 0.0234 | -3.7362
-12 | -0.5769 | 0.15001 | 0.0202 | -3.8457
-11.5 | -0.5649 | 0.14134 | 0.0169 | -3.9967
-11 | -0.5532 | 0.13316 | 0.0138 | -4.1544
-10.5 | -0.5464 | 0.12393 | 0.0105 | -4.4089
-10 | -0.538 | 0.11591 | 0.0075 | -4.6415
-9.5 | -0.5334 | 0.10655 | 0.0037 | -5.0061
-9 | -0.5171 | 0.1001 | 0.0005 | -5.1658
-8.5 | -0.5185 | 0.09127 | -0.0031 | -5.6809
-8 | -0.5218 | 0.08113 | -0.0081 | -6.4317
-7.5 | -0.5153 | 0.07387 | -0.0125 | -6.9758
-7 | -0.5272 | 0.0636 | -0.0216 | -8.2893
-6.5 | -0.5371 | 0.05558 | -0.0243 | -9.6635
-6 | -0.5388 | 0.0471 | -0.0248 | -11.4395
-5.5 | -0.5211 | 0.03684 | -0.0264 | -14.145
-5 | -0.45 | 0.02278 | -0.0359 | -19.7542
-4.5 | -0.4281 | 0.01512 | -0.0277 | -28.3135
-4 | -0.3879 | 0.0103 | -0.0207 | -37.6602
-3.5 | -0.3364 | 0.00834 | -0.0158 | -40.3357
-3 | -0.2777 | 0.0077 | -0.0127 | -36.0649
-2.5 | -0.2183 | 0.0072 | -0.0102 | -30.3194
-2 | -0.1587 | 0.00682 | -0.0082 | -23.2698
-1.5 | -0.1002 | 0.00644 | -0.0064 | -15.559
-1 | -0.0446 | 0.0059 | -0.0043 | -7.5593
-0.5 | 0.0004 | 0.0049 | -0.0003 | 0.081633
0 | 0.0345 | 0.00399 | 0.0067 | 8.6466
0.5 | 0.0987 | 0.00394 | 0.0073 | 25.0508
1 | 0.1755 | 0.00412 | 0.0049 | 42.5971
1.5 | 0.2579 | 0.00443 | 0.0013 | 58.2167
2 | 0.3463 | 0.00484 | -0.0035 | 71.5496
2.5 | 0.4225 | 0.00512 | -0.0057 | 82.5195
3 | 0.4928 | 0.00552 | -0.0065 | 89.2754
3.5 | 0.5545 | 0.00618 | -0.0054 | 89.7249
4 | 0.6224 | 0.00759 | -0.0062 | 82.0026
4.5 | 0.6928 | 0.00866 | -0.0066 | 80
5 | 0.7614 | 0.00984 | -0.0057 | 77.378
5.5 | 0.8225 | 0.01193 | -0.0031 | 68.9438
6 | 0.878 | 0.01627 | 0 | 53.9644
6.5 | 0.9092 | 0.02249 | 0.0058 | 40.4269
7 | 0.8993 | 0.02797 | 0.0167 | 32.1523
7.5 | 0.8674 | 0.03312 | 0.0287 | 26.1896
8 | 0.8326 | 0.03863 | 0.0356 | 21.5532
8.5 | 0.8009 | 0.04736 | 0.033 | 16.9109
9 | 0.7696 | 0.05958 | 0.0245 | 12.9171
9.5 | 0.7485 | 0.07318 | 0.0155 | 10.2282
10 | 0.7296 | 0.08768 | 0.0078 | 8.3212
10.5 | 0.7154 | 0.10017 | 0.0021 | 7.1419
11 | 0.709 | 0.11135 | -0.0027 | 6.3673
11.5 | 0.7055 | 0.12228 | -0.0073 | 5.7695
12 | 0.7039 | 0.13312 | -0.0118 | 5.2877
12.5 | 0.709 | 0.14329 | -0.0158 | 4.948
13 | 0.7162 | 0.15332 | -0.0199 | 4.6713
13.5 | 0.7243 | 0.1636 | -0.0241 | 4.4273
14 | 0.7321 | 0.17321 | -0.028 | 4.2267
15 | 0.7638 | 0.19176 | -0.0364 | 3.9831
15.5 | 0.7795 | 0.20098 | -0.0407 | 3.8785
16 | 0.7962 | 0.20931 | -0.0447 | 3.8039
16.5 | 0.8113 | 0.21902 | -0.0491 | 3.7042
17 | 0.8295 | 0.22829 | -0.0536 | 3.6335
17.5 | 0.8484 | 0.23732 | -0.0581 | 3.5749
18 | 0.8678 | 0.24633 | -0.0628 | 3.5229
18.5 | 0.8875 | 0.25537 | -0.0675 | 3.4753
19 | 0.9074 | 0.26445 | -0.0724 | 3.4313
19.5 | 0.9276 | 0.27343 | -0.0773 | 3.3925
20 | 0.9477 | 0.28206 | -0.0822 | 3.3599

## 57. Re 3M Mach 0.00 (1)
BIGFOIL.COM POLAR EXPORT
TsAGI B 8.0% thick
TsAGI B 8.0% thick |  |  |  | Cl Max: | 0.75 | at alpha= | 7.5 | deg
JavaFoil+Calcfoil stall+Eppler ext transition |  |  |  | L/D Max: | 65.579 | at alpha= | 8 | deg
Re: | 3000000 |  |  | Cd Min: | 0.00712 | at alpha= | -0.5 | deg
Mach: | 0 |  |  | Cl=0 at alpha= | -0.32203 | deg
|  |  |  | @ Cl=0.1, Cd= | 0.0072514
|  |  |  | @ Cl=0.4, Cd= | 0.08203
|  |  |  | @ Cl=0.6, Cd= | 0.08203
alpha (deg) | Cl | Cd | Cm | Cl/Cd
-10 | -0.362 | 0.06538 | 0.005 | -5.538
-9.5 | -0.384 | 0.06155 | 0.005 | -6.241
-9 | -0.405 | 0.05804 | 0.005 | -6.971
-8.5 | -0.422 | 0.05487 | 0.005 | -7.699
-8 | -0.437 | 0.05196 | 0.005 | -8.408
-7.5 | -0.446 | 0.04907 | 0.004 | -9.099
-7 | -0.45 | 0.04646 | 0.004 | -9.684
-6.5 | -0.447 | 0.04359 | 0.004 | -10.249
-6 | -0.434 | 0.04149 | 0.004 | -10.459
-5.5 | -0.416 | 0.03889 | 0.004 | -10.699
-5 | -0.487 | 0.01203 | 0.008 | -40.453
-4.5 | -0.449 | 0.01179 | 0.008 | -38.097
-4 | -0.406 | 0.01159 | 0.007 | -35.016
-3.5 | -0.358 | 0.01131 | 0.007 | -31.625
-3 | -0.306 | 0.01099 | 0.007 | -27.832
-2.5 | -0.251 | 0.01078 | 0.006 | -23.276
-2 | -0.195 | 0.0115 | 0.006 | -16.918
-1.5 | -0.137 | 0.00741 | 0.005 | -18.495
-1 | -0.079 | 0.00721 | 0.005 | -10.962
-0.5 | -0.021 | 0.00712 | 0.004 | -2.915
0 | 0.038 | 0.00761 | 0.004 | 4.945
0.5 | 0.096 | 0.00721 | 0.003 | 13.313
1 | 0.154 | 0.00781 | 0.003 | 19.767
1.5 | 0.213 | 0.00795 | 0.002 | 26.742
2 | 0.271 | 0.00806 | 0.002 | 33.614
2.5 | 0.329 | 0.00827 | 0.001 | 39.801
3 | 0.387 | 0.00855 | 0.001 | 45.251
3.5 | 0.444 | 0.00771 | 0 | 57.589
4 | 0.5 | 0.00796 | 0 | 62.803
4.5 | 0.554 | 0.00987 | -0.001 | 56.109
5 | 0.604 | 0.01034 | -0.001 | 58.425
5.5 | 0.65 | 0.01085 | -0.002 | 59.902
6 | 0.688 | 0.01054 | -0.002 | 65.324
6.5 | 0.718 | 0.011 | -0.003 | 65.327
7 | 0.739 | 0.0116 | -0.003 | 63.692
7.5 | 0.75 | 0.01146 | -0.004 | 65.417
8 | 0.75 | 0.01143 | -0.004 | 65.579
8.5 | 0.74 | 0.0114 | -0.005 | 64.892
9 | 0.72 | 0.01113 | -0.005 | 64.71
9.5 | 0.685 | 0.01271 | -0.006 | 53.875
10 | 0.537 | 0.06003 | -0.003 | 8.944
10.5 | 0.507 | 0.06408 | -0.004 | 7.917
11 | 0.476 | 0.06872 | -0.004 | 6.919
11.5 | 0.444 | 0.07322 | -0.004 | 6.059
12 | 0.412 | 0.07787 | -0.004 | 5.289
12.5 | 0.382 | 0.08203 | -0.004 | 4.651

## 58. Re 3M Mach 0.00 (2)
BIGFOIL.COM POLAR EXPORT
TsAGI B 8.0% thick
TsAGI B 8.0% thick |  |  |  | Cl Max: | 1.148 | at alpha= | 11.5 | deg
XFOIL ncrit=9 |  |  |  | L/D Max: | 88.4468 | at alpha= | 6 | deg
Re: | 3000000 |  |  | Cd Min: | 0.19827 | at alpha= | 16.5 | deg
Mach: | 0 |  |  | Cl=0 at alpha= | -0.5 | deg
|  |  |  | @ Cl=0.1, Cd= | 0.00347
|  |  |  | @ Cl=0.4, Cd= | 0.0046859
|  |  |  | @ Cl=0.6, Cd= | 0.0071623
alpha (deg) | Cl | Cd | Cm | Cl/Cd
-14.5 | -0.6368 | 0.17728 | 0.034 | -3.5921
-14 | -0.6312 | 0.16796 | 0.0306 | -3.758
-13.5 | -0.6206 | 0.16086 | 0.0277 | -3.858
-13 | -0.6104 | 0.15356 | 0.0248 | -3.975
-12.5 | -0.6022 | 0.14579 | 0.0218 | -4.1306
-12 | -0.5932 | 0.13839 | 0.0189 | -4.2864
-11.5 | -0.5868 | 0.13028 | 0.0158 | -4.5041
-10.5 | -0.6119 | 0.10326 | 0.006 | -5.9258
-10 | -0.6241 | 0.09157 | 0.0001 | -6.8156
-9.5 | -0.8794 | 0.02858 | -0.0166 | -30.7698
-8.5 | -0.822 | 0.02195 | -0.0097 | -37.4487
-8 | -0.7992 | 0.01787 | -0.0043 | -44.723
-7 | -0.702 | 0.01318 | -0.0029 | -53.2625
-6.5 | -0.6473 | 0.01125 | -0.0031 | -57.5378
-6 | -0.5833 | 0.00965 | -0.0053 | -60.4456
-5.5 | -0.4993 | 0.00821 | -0.0121 | -60.8161
-5 | -0.4453 | 0.00773 | -0.0117 | -57.6067
-4.5 | -0.3995 | 0.00718 | -0.0094 | -55.6407
-4 | -0.3491 | 0.00704 | -0.0083 | -49.5881
-3.5 | -0.2993 | 0.0067 | -0.0069 | -44.6716
-3 | -0.2482 | 0.00648 | -0.0059 | -38.3025
-2.5 | -0.1966 | 0.00627 | -0.0051 | -31.3557
-2 | -0.1455 | 0.00602 | -0.0041 | -24.1694
-1.5 | -0.0948 | 0.00572 | -0.0032 | -16.5734
-1 | -0.0456 | 0.00533 | -0.0019 | -8.5553
-0.5 | 0 | 0.00473 | -0.0001 | 0
0 | 0.0395 | 0.00393 | 0.0032 | 10.0509
0.5 | 0.0779 | 0.00347 | 0.0072 | 22.4496
1 | 0.1318 | 0.00347 | 0.0077 | 37.9827
1.5 | 0.1916 | 0.0036 | 0.0068 | 53.2222
2 | 0.2568 | 0.00382 | 0.0045 | 67.2251
2.5 | 0.3361 | 0.00421 | -0.001 | 79.8337
3 | 0.3886 | 0.00459 | -0.0004 | 84.6623
3.5 | 0.4504 | 0.00511 | -0.0023 | 88.1409
4 | 0.5102 | 0.00581 | -0.0038 | 87.8141
4.5 | 0.5671 | 0.00685 | -0.0049 | 82.7883
5 | 0.6261 | 0.00741 | -0.0061 | 84.4939
5.5 | 0.6842 | 0.00788 | -0.007 | 86.8274
6 | 0.7403 | 0.00837 | -0.0075 | 88.4468
7 | 0.8515 | 0.01012 | -0.0083 | 84.1403
7.5 | 0.9068 | 0.01132 | -0.009 | 80.106
8 | 0.9602 | 0.01273 | -0.0094 | 75.4281
8.5 | 1.0095 | 0.01491 | -0.0092 | 67.7062
9 | 1.038 | 0.01733 | -0.0047 | 59.8961
9.5 | 1.0679 | 0.01915 | -0.0006 | 55.765
10 | 1.0877 | 0.02214 | 0.0049 | 49.1283
10.5 | 1.1033 | 0.02521 | 0.0105 | 43.7644
11 | 1.1301 | 0.02642 | 0.0142 | 42.7744
11.5 | 1.148 | 0.0283 | 0.0188 | 40.5654
12 | 1.0708 | 0.03772 | 0.0308 | 28.3881
12.5 | 1.1281 | 0.03546 | 0.0306 | 31.8133
13 | 1.1466 | 0.03762 | 0.0308 | 30.4785
13.5 | 1.0794 | 0.05252 | 0.0255 | 20.5522
14 | 0.7487 | 0.1441 | -0.0187 | 5.1957
14.5 | 0.763 | 0.14942 | -0.0214 | 5.1064
15 | 0.7556 | 0.16291 | -0.0266 | 4.6381
15.5 | 0.5728 | 0.15378 | -0.0124 | 3.7248
16.5 | 0.7634 | 0.19827 | -0.0401 | 3.8503

## 59. Re 3M Mach 0.10 (1)
BIGFOIL.COM POLAR EXPORT
TsAGI B 8.0% thick
TsAGI B 8.0% thick |  |  |  | Cl Max: | 0.746 | at alpha= | 7.5 | deg
JavaFoil+Calcfoil stall+Eppler ext transition |  |  |  | L/D Max: | 66.708 | at alpha= | 8.5 | deg
Re: | 3000000 |  |  | Cd Min: | 0.00714 | at alpha= | -0.5 | deg
Mach: | 0.1 |  |  | Cl=0 at alpha= | -0.32203 | deg
|  |  |  | @ Cl=0.1, Cd= | 0.007271
|  |  |  | @ Cl=0.4, Cd= | 0.08255
|  |  |  | @ Cl=0.6, Cd= | 0.08255
alpha (deg) | Cl | Cd | Cm | Cl/Cd
-10 | -0.334 | 0.06595 | 0.005 | -5.068
-9.5 | -0.36 | 0.06172 | 0.005 | -5.825
-9 | -0.384 | 0.05838 | 0.005 | -6.572
-8.5 | -0.405 | 0.05527 | 0.005 | -7.331
-8 | -0.423 | 0.0521 | 0.005 | -8.124
-7.5 | -0.436 | 0.04925 | 0.004 | -8.86
-7 | -0.443 | 0.04661 | 0.004 | -9.505
-6.5 | -0.442 | 0.04369 | 0.004 | -10.125
-6 | -0.432 | 0.04159 | 0.004 | -10.38
-5.5 | -0.415 | 0.03904 | 0.004 | -10.633
-5 | -0.487 | 0.01214 | 0.008 | -40.092
-4.5 | -0.45 | 0.01184 | 0.008 | -38.03
-4 | -0.407 | 0.01162 | 0.007 | -35.039
-3.5 | -0.359 | 0.01135 | 0.007 | -31.647
-3 | -0.307 | 0.01102 | 0.007 | -27.874
-2.5 | -0.252 | 0.01081 | 0.006 | -23.323
-2 | -0.195 | 0.01157 | 0.006 | -16.889
-1.5 | -0.138 | 0.00744 | 0.005 | -18.522
-1 | -0.079 | 0.00723 | 0.005 | -10.985
-0.5 | -0.021 | 0.00714 | 0.004 | -2.918
0 | 0.038 | 0.0077 | 0.004 | 4.913
0.5 | 0.097 | 0.00724 | 0.003 | 13.323
1 | 0.155 | 0.00784 | 0.003 | 19.785
1.5 | 0.214 | 0.00799 | 0.002 | 26.761
2 | 0.272 | 0.00809 | 0.002 | 33.646
2.5 | 0.331 | 0.00719 | 0.001 | 46.04
3 | 0.389 | 0.00859 | 0.001 | 45.273
3.5 | 0.446 | 0.00774 | 0 | 57.682
4 | 0.503 | 0.008 | 0 | 62.779
4.5 | 0.556 | 0.00991 | -0.001 | 56.123
5 | 0.607 | 0.01042 | -0.001 | 58.224
5.5 | 0.652 | 0.01089 | -0.002 | 59.89
6 | 0.69 | 0.01058 | -0.002 | 65.224
6.5 | 0.719 | 0.01112 | -0.003 | 64.676
7 | 0.738 | 0.01164 | -0.003 | 63.41
7.5 | 0.746 | 0.01156 | -0.004 | 64.521
8 | 0.743 | 0.01147 | -0.004 | 64.727
8.5 | 0.728 | 0.01092 | -0.005 | 66.708
9 | 0.704 | 0.0113 | -0.005 | 62.301
9.5 | 0.663 | 0.01276 | -0.006 | 51.987
10 | 0.514 | 0.06066 | -0.003 | 8.48
10.5 | 0.48 | 0.06501 | -0.003 | 7.385
11 | 0.445 | 0.06925 | -0.004 | 6.425
11.5 | 0.409 | 0.07378 | -0.004 | 5.548
12 | 0.375 | 0.07803 | -0.004 | 4.801
12.5 | 0.341 | 0.08255 | -0.004 | 4.134

## 60. Re 3M Mach 0.10 (2)
BIGFOIL.COM POLAR EXPORT
TsAGI B 8.0% thick
TsAGI B 8.0% thick |  |  |  | Cl Max: | 1.1271 | at alpha= | 11.5 | deg
XFOIL ncrit=9 |  |  |  | L/D Max: | 88.4323 | at alpha= | 6 | deg
Re: | 3000000 |  |  | Cd Min: | 0.19907 | at alpha= | 16.5 | deg
Mach: | 0.1 |  |  | Cl=0 at alpha= | -99 | deg
|  |  |  | @ Cl=0.1, Cd= | 0.003474
|  |  |  | @ Cl=0.4, Cd= | 0.0046677
|  |  |  | @ Cl=0.6, Cd= | 0.0071614
alpha (deg) | Cl | Cd | Cm | Cl/Cd
0 | 0.0399 | 0.00395 | 0.0032 | 10.1013
0.5 | 0.0784 | 0.00347 | 0.0073 | 22.5937
1 | 0.1325 | 0.00348 | 0.0078 | 38.0747
1.5 | 0.1924 | 0.0036 | 0.0069 | 53.4444
2 | 0.2582 | 0.00383 | 0.0046 | 67.4151
2.5 | 0.338 | 0.00421 | -0.001 | 80.285
3 | 0.3923 | 0.0046 | -0.0007 | 85.2826
3.5 | 0.4526 | 0.00513 | -0.0021 | 88.2261
4 | 0.5128 | 0.00584 | -0.0037 | 87.8082
4.5 | 0.5701 | 0.00688 | -0.0047 | 82.8634
5 | 0.6296 | 0.00744 | -0.0059 | 84.6237
5.5 | 0.6879 | 0.00794 | -0.0068 | 86.6373
6 | 0.7446 | 0.00842 | -0.0072 | 88.4323
7 | 0.8561 | 0.01032 | -0.0079 | 82.9554
7.5 | 0.9112 | 0.01168 | -0.0084 | 78.0137
8 | 0.9641 | 0.01329 | -0.0086 | 72.5433
8.5 | 1.0117 | 0.01575 | -0.0079 | 64.2349
9 | 1.0369 | 0.01844 | -0.0027 | 56.231
9.5 | 1.0646 | 0.02052 | 0.0018 | 51.8811
10 | 1.0803 | 0.0239 | 0.0079 | 45.2008
10.5 | 1.0912 | 0.02724 | 0.014 | 40.0587
11 | 1.118 | 0.02822 | 0.0176 | 39.6173
11.5 | 1.1271 | 0.03004 | 0.0237 | 37.52
12 | 1.0037 | 0.04632 | 0.0305 | 21.6688
12.5 | 1.0836 | 0.04112 | 0.0313 | 26.3521
13.5 | 0.7613 | 0.13071 | -0.0134 | 5.8243
14 | 0.7452 | 0.14601 | -0.0193 | 5.1038
14.5 | 0.7589 | 0.15156 | -0.0222 | 5.0073
15 | 0.7534 | 0.16466 | -0.0272 | 4.5755
15.5 | 0.7411 | 0.18186 | -0.0331 | 4.0751
16 | 0.7516 | 0.19043 | -0.0367 | 3.9469
16.5 | 0.7644 | 0.19907 | -0.0404 | 3.8399

## 61. Re 3M Mach 0.25 (1)
BIGFOIL.COM POLAR EXPORT
TsAGI B 8.0% thick
TsAGI B 8.0% thick |  |  |  | Cl Max: | 0.724 | at alpha= | 7 | deg
JavaFoil+Calcfoil stall+Eppler ext transition |  |  |  | L/D Max: | 68.471 | at alpha= | 4 | deg
Re: | 3000000 |  |  | Cd Min: | 0.00698 | at alpha= | 2.5 | deg
Mach: | 0.25 |  |  | Cl=0 at alpha= | -0.325 | deg
|  |  |  | @ Cl=0.1, Cd= | 0.08019
|  |  |  | @ Cl=0.4, Cd= | 0.08019
|  |  |  | @ Cl=0.6, Cd= | 0.08019
alpha (deg) | Cl | Cd | Cm | Cl/Cd
-9.5 | -0.095 | 0.07339 | 0.005 | -1.291
-9 | -0.183 | 0.0599 | 0.005 | -3.055
-8.5 | -0.247 | 0.05665 | 0.005 | -4.352
-8 | -0.301 | 0.05355 | 0.005 | -5.627
-7.5 | -0.347 | 0.05036 | 0.005 | -6.894
-7 | -0.382 | 0.04741 | 0.004 | -8.064
-6.5 | -0.404 | 0.04475 | 0.004 | -9.025
-6 | -0.41 | 0.04202 | 0.004 | -9.753
-5.5 | -0.405 | 0.03942 | 0.004 | -10.274
-5 | -0.389 | 0.03748 | 0.004 | -10.386
-4.5 | -0.454 | 0.01214 | 0.008 | -37.369
-4 | -0.414 | 0.01181 | 0.008 | -35.043
-3.5 | -0.367 | 0.01151 | 0.007 | -31.882
-3 | -0.315 | 0.01123 | 0.007 | -28.012
-2.5 | -0.259 | 0.01105 | 0.006 | -23.41
-2 | -0.201 | 0.01073 | 0.006 | -18.703
-1.5 | -0.141 | 0.00758 | 0.005 | -18.657
-1 | -0.082 | 0.00734 | 0.005 | -11.119
-0.5 | -0.021 | 0.00723 | 0.004 | -2.964
0 | 0.039 | 0.00728 | 0.004 | 5.339
0.5 | 0.099 | 0.00733 | 0.003 | 13.538
1 | 0.159 | 0.00745 | 0.003 | 21.403
1.5 | 0.22 | 0.00806 | 0.002 | 27.244
2 | 0.28 | 0.00715 | 0.002 | 39.124
2.5 | 0.34 | 0.00698 | 0.001 | 48.662
3 | 0.4 | 0.00763 | 0.001 | 52.387
3.5 | 0.459 | 0.00795 | 0 | 57.691
4 | 0.516 | 0.00754 | 0 | 68.471
4.5 | 0.57 | 0.01022 | -0.001 | 55.787
5 | 0.621 | 0.01073 | -0.001 | 57.851
5.5 | 0.665 | 0.01046 | -0.002 | 63.598
6 | 0.698 | 0.01076 | -0.002 | 64.919
6.5 | 0.719 | 0.01071 | -0.003 | 67.119
7 | 0.724 | 0.01148 | -0.003 | 63.101
7.5 | 0.711 | 0.01124 | -0.004 | 63.276
8 | 0.679 | 0.01142 | -0.004 | 59.515
8.5 | 0.628 | 0.01167 | -0.005 | 53.8
9 | 0.455 | 0.0543 | -0.003 | 8.372
9.5 | 0.388 | 0.05889 | -0.003 | 6.581
10 | 0.313 | 0.0631 | -0.003 | 4.958
10.5 | 0.23 | 0.06711 | -0.003 | 3.426
11 | 0.12 | 0.07097 | -0.004 | 1.695
11.5 | 0.067 | 0.07543 | -0.004 | 0.883
12 | 0.069 | 0.08019 | -0.004 | 0.865

## 62. Re 3M Mach 0.25 (2)
BIGFOIL.COM POLAR EXPORT
TsAGI B 8.0% thick
TsAGI B 8.0% thick |  |  |  | Cl Max: | 0.9986 | at alpha= | 8.5 | deg
XFOIL ncrit=9 |  |  |  | L/D Max: | 89.2322 | at alpha= | 3.5 | deg
Re: | 3000000 |  |  | Cd Min: | 0.26055 | at alpha= | -20 | deg
Mach: | 0.25 |  |  | Cl=0 at alpha= | -0.52311 | deg
|  |  |  | @ Cl=0.1, Cd= | 0.00352
|  |  |  | @ Cl=0.4, Cd= | 0.0046042
|  |  |  | @ Cl=0.6, Cd= | 0.1275
alpha (deg) | Cl | Cd | Cm | Cl/Cd
-20 | -0.8173 | 0.26055 | 0.0766 | -3.1368
-19.5 | -0.7993 | 0.25322 | 0.0724 | -3.1565
-19 | -0.782 | 0.24624 | 0.0683 | -3.1758
-18.5 | -0.7643 | 0.23882 | 0.0641 | -3.2003
-18 | -0.7475 | 0.23163 | 0.0602 | -3.2271
-17.5 | -0.7307 | 0.22456 | 0.0563 | -3.2539
-17 | -0.7145 | 0.21736 | 0.0526 | -3.2872
-16.5 | -0.6985 | 0.21015 | 0.0489 | -3.3238
-16 | -0.6828 | 0.20274 | 0.0453 | -3.3679
-15.5 | -0.6677 | 0.19534 | 0.0418 | -3.4181
-15 | -0.6535 | 0.18771 | 0.0384 | -3.4814
-14.5 | -0.6441 | 0.17898 | 0.035 | -3.5987
-14 | -0.6308 | 0.17197 | 0.0319 | -3.6681
-13.5 | -0.6186 | 0.16463 | 0.0288 | -3.7575
-13 | -0.6072 | 0.15722 | 0.0258 | -3.8621
-12.5 | -0.5971 | 0.14938 | 0.0228 | -3.9972
-12 | -0.5873 | 0.14182 | 0.0198 | -4.1412
-11.5 | -0.5779 | 0.13342 | 0.0168 | -4.3314
-11 | -0.5689 | 0.12555 | 0.0137 | -4.5313
-10 | -0.5868 | 0.10147 | 0.0048 | -5.783
-9.5 | -0.5878 | 0.09246 | 0.0003 | -6.3573
-9 | -0.5806 | 0.08567 | -0.0038 | -6.7772
-8.5 | -0.5991 | 0.0733 | -0.0137 | -8.1733
-8 | -0.6349 | 0.05902 | -0.0216 | -10.7574
-7.5 | -0.6223 | 0.05237 | -0.0223 | -11.8828
-7 | -0.6301 | 0.04001 | -0.0194 | -15.7486
-6.5 | -0.6231 | 0.0261 | -0.0148 | -23.8736
-6 | -0.592 | 0.01388 | -0.0114 | -42.6513
-5.5 | -0.5087 | 0.00965 | -0.017 | -52.715
-5 | -0.459 | 0.00853 | -0.0146 | -53.8101
-4.5 | -0.4127 | 0.00762 | -0.0115 | -54.1601
-4 | -0.3619 | 0.00717 | -0.0096 | -50.4742
-3.5 | -0.3096 | 0.00681 | -0.008 | -45.4626
-3 | -0.2561 | 0.00658 | -0.0069 | -38.921
-2.5 | -0.2025 | 0.00636 | -0.0058 | -31.8396
-2 | -0.1493 | 0.00611 | -0.0048 | -24.4354
-1.5 | -0.0967 | 0.00581 | -0.0037 | -16.6437
-1 | -0.0454 | 0.00543 | -0.0024 | -8.361
-0.5 | 0.0022 | 0.00484 | -0.0005 | 0.45455
0 | 0.0427 | 0.00402 | 0.003 | 10.6219
0.5 | 0.0811 | 0.00352 | 0.0074 | 23.0398
1 | 0.1362 | 0.00352 | 0.0081 | 38.6932
1.5 | 0.1987 | 0.00365 | 0.007 | 54.4384
2 | 0.266 | 0.00387 | 0.0049 | 68.7339
2.5 | 0.3485 | 0.00427 | -0.0008 | 81.6159
3 | 0.4086 | 0.00466 | -0.0015 | 87.6824
3.5 | 0.4649 | 0.00521 | -0.0015 | 89.2322
4 | 0.5268 | 0.00601 | -0.0029 | 87.6539
4.5 | 0.5864 | 0.00707 | -0.0039 | 82.942
5 | 0.6485 | 0.00762 | -0.005 | 85.105
5.5 | 0.7094 | 0.00818 | -0.0057 | 86.7237
6 | 0.7658 | 0.00911 | -0.0053 | 84.0615
6.5 | 0.8217 | 0.01027 | -0.0049 | 80.0097
7 | 0.8797 | 0.0118 | -0.0051 | 74.5508
7.5 | 0.9316 | 0.01446 | -0.0043 | 64.426
8 | 0.9805 | 0.01781 | -0.0032 | 55.0533
8.5 | 0.9986 | 0.0224 | 0.0033 | 44.5804
9 | 0.9936 | 0.02854 | 0.0125 | 34.8143
9.5 | 0.9902 | 0.03329 | 0.0202 | 29.7447
10 | 0.951 | 0.03929 | 0.0308 | 24.2046
10.5 | 0.9106 | 0.04705 | 0.033 | 19.3539
11 | 0.9049 | 0.05305 | 0.0298 | 17.0575
11.5 | 0.8683 | 0.06676 | 0.02 | 13.0063
12.5 | 0.6531 | 0.09914 | 0.0085 | 6.5877
13 | 0.618 | 0.11498 | 0.0033 | 5.3748
13.5 | 0.5938 | 0.1275 | -0.0008 | 4.6573

## 63. Re 3M Mach 0.50 (1)
BIGFOIL.COM POLAR EXPORT
TsAGI B 8.0% thick
TsAGI B 8.0% thick |  |  |  | Cl Max: | 1.069 | at alpha= | 20 | deg
JavaFoil+Calcfoil stall+Eppler ext transition |  |  |  | L/D Max: | 69.887 | at alpha= | 4 | deg
Re: | 3000000 |  |  | Cd Min: | 0.00654 | at alpha= | -0.5 | deg
Mach: | 0.5 |  |  | Cl=0 at alpha= | -0.3209 | deg
|  |  |  | @ Cl=0.1, Cd= | 0.0066538
|  |  |  | @ Cl=0.4, Cd= | 0.0068676
|  |  |  | @ Cl=0.6, Cd= | 0.07526
alpha (deg) | Cl | Cd | Cm | Cl/Cd
-20 | -1.034 | 0.16484 | 0.012 | -6.272
-19.5 | -1.007 | 0.16356 | 0.011 | -6.158
-19 | -0.982 | 0.15637 | 0.011 | -6.28
-18.5 | -0.957 | 0.15365 | 0.011 | -6.228
-18 | -0.93 | 0.14852 | 0.011 | -6.263
-17.5 | -0.905 | 0.14403 | 0.01 | -6.283
-17 | -0.88 | 0.13751 | 0.01 | -6.396
-16.5 | -0.853 | 0.13323 | 0.01 | -6.4
-16 | -0.827 | 0.12922 | 0.01 | -6.401
-15.5 | -0.801 | 0.12403 | 0.01 | -6.461
-15 | -0.775 | 0.10853 | 0.009 | -7.141
-14.5 | -0.749 | 0.09901 | 0.009 | -7.569
-14 | -0.723 | 0.10606 | 0.009 | -6.812
-13.5 | -0.697 | 0.09336 | 0.009 | -7.466
-13 | -0.671 | 0.08461 | 0.008 | -7.937
-12.5 | -0.644 | 0.08752 | 0.008 | -7.361
-12 | -0.619 | 0.07823 | 0.008 | -7.908
-11.5 | -0.591 | 0.08305 | 0.007 | -7.123
-11 | -0.566 | 0.07257 | 0.007 | -7.793
-10.5 | -0.539 | 0.07209 | 0.007 | -7.478
-10 | -0.513 | 0.06717 | 0.007 | -7.633
-9.5 | -0.487 | 0.06009 | 0.007 | -8.105
-9 | -0.46 | 0.0597 | 0.006 | -7.706
-8.5 | -0.434 | 0.05493 | 0.006 | -7.901
-8 | -0.407 | 0.05335 | 0.006 | -7.636
-7.5 | -0.381 | 0.04997 | 0.005 | -7.623
-7 | -0.355 | 0.04788 | 0.005 | -7.404
-6.5 | -0.328 | 0.04512 | 0.005 | -7.273
-6 | -0.301 | 0.04328 | 0.005 | -6.966
-5.5 | -0.275 | 0.04096 | 0.004 | -6.712
-5 | -0.249 | 0.03832 | 0.004 | -6.486
-4.5 | -0.222 | 0.0367 | 0.004 | -6.047
-4 | -0.314 | 0.03511 | 0.004 | -8.933
-3.5 | -0.388 | 0.01201 | 0.008 | -32.304
-3 | -0.344 | 0.0117 | 0.008 | -29.401
-2.5 | -0.286 | 0.01126 | 0.007 | -25.434
-2 | -0.223 | 0.01081 | 0.007 | -20.66
-1.5 | -0.158 | 0.0096 | 0.006 | -16.441
-1 | -0.091 | 0.0066 | 0.005 | -13.816
-0.5 | -0.024 | 0.00654 | 0.005 | -3.659
0 | 0.043 | 0.00657 | 0.004 | 6.614
0.5 | 0.111 | 0.00667 | 0.004 | 16.624
1 | 0.178 | 0.00677 | 0.003 | 26.332
1.5 | 0.245 | 0.00732 | 0.003 | 33.55
2 | 0.313 | 0.00672 | 0.002 | 46.517
2.5 | 0.38 | 0.00671 | 0.002 | 56.605
3 | 0.446 | 0.00723 | 0.001 | 61.74
3.5 | 0.511 | 0.00768 | 0 | 66.629
4 | 0.574 | 0.00821 | 0 | 69.887
4.5 | 0.629 | 0.01044 | -0.001 | 60.261
5 | 0.672 | 0.01046 | -0.001 | 64.259
5.5 | 0.684 | 0.01061 | -0.002 | 64.407
6 | 0.418 | 0.01083 | -0.003 | 38.576
6.5 | 0.45 | 0.01101 | -0.003 | 40.909
7 | 0.482 | 0.01186 | -0.004 | 40.646
7.5 | 0.415 | 0.04804 | -0.002 | 8.647
8 | 0.54 | 0.01349 | -0.005 | 40.026
8.5 | 0.469 | 0.05486 | -0.003 | 8.54
9 | 0.495 | 0.05772 | -0.003 | 8.568
9.5 | 0.523 | 0.05926 | -0.004 | 8.827
10 | 0.547 | 0.06603 | -0.003 | 8.281
10.5 | 0.574 | 0.06807 | -0.004 | 8.432
11 | 0.599 | 0.07521 | -0.004 | 7.967
11.5 | 0.626 | 0.07656 | -0.005 | 8.179
12 | 0.652 | 0.09021 | -0.005 | 7.222
12.5 | 0.678 | 0.08541 | -0.005 | 7.942
13 | 0.705 | 0.09238 | -0.006 | 7.634
13.5 | 0.731 | 0.09544 | -0.006 | 7.66
14 | 0.758 | 0.09514 | -0.007 | 7.971
14.5 | 0.783 | 0.10555 | -0.007 | 7.422
15 | 0.81 | 0.10437 | -0.007 | 7.76
15.5 | 0.835 | 0.11551 | -0.008 | 7.233
16 | 0.862 | 0.1285 | -0.008 | 6.709
16.5 | 0.888 | 0.13259 | -0.009 | 6.694
17 | 0.915 | 0.13722 | -0.009 | 6.665
17.5 | 0.94 | 0.14428 | -0.01 | 6.515
18 | 0.967 | 0.14745 | -0.01 | 6.555
18.5 | 0.992 | 0.15362 | -0.01 | 6.458
19 | 1.018 | 0.15833 | -0.011 | 6.429
19.5 | 1.044 | 0.16184 | -0.011 | 6.451
20 | 1.069 | 0.16811 | -0.012 | 6.361

## 64. Re 3M Mach 0.50 (2)
BIGFOIL.COM POLAR EXPORT
TsAGI B 8.0% thick
TsAGI B 8.0% thick |  |  |  | Cl Max: | 0.9522 | at alpha= | 20 | deg
XFOIL ncrit=9 |  |  |  | L/D Max: | 94.3788 | at alpha= | 3 | deg
Re: | 3000000 |  |  | Cd Min: | 0.28414 | at alpha= | -20 | deg
Mach: | 0.5 |  |  | Cl=0 at alpha= | -0.59415 | deg
|  |  |  | @ Cl=0.1, Cd= | 0.003707
|  |  |  | @ Cl=0.4, Cd= | 0.0045402
|  |  |  | @ Cl=0.6, Cd= | 0.0069599
alpha (deg) | Cl | Cd | Cm | Cl/Cd
-20 | -0.8911 | 0.28414 | 0.09 | -3.1361
-19.5 | -0.8692 | 0.27552 | 0.0849 | -3.1548
-19 | -0.8477 | 0.26716 | 0.08 | -3.173
-18.5 | -0.8256 | 0.25816 | 0.0749 | -3.198
-18 | -0.8043 | 0.24972 | 0.0702 | -3.2208
-17.5 | -0.783 | 0.24133 | 0.0655 | -3.2445
-17 | -0.7621 | 0.23295 | 0.0609 | -3.2715
-16.5 | -0.7433 | 0.22427 | 0.0566 | -3.3143
-16 | -0.7234 | 0.21636 | 0.0524 | -3.3435
-15.5 | -0.7038 | 0.20827 | 0.0482 | -3.3793
-15 | -0.6844 | 0.20029 | 0.0442 | -3.417
-14.5 | -0.6654 | 0.19221 | 0.0402 | -3.4618
-14 | -0.6472 | 0.18406 | 0.0364 | -3.5162
-13.5 | -0.6301 | 0.17582 | 0.0327 | -3.5838
-13 | -0.6133 | 0.1676 | 0.0291 | -3.6593
-12.5 | -0.5965 | 0.15906 | 0.0255 | -3.7502
-12 | -0.5819 | 0.15084 | 0.0221 | -3.8577
-11.5 | -0.5694 | 0.14219 | 0.0188 | -4.0045
-11 | -0.5577 | 0.13395 | 0.0156 | -4.1635
-10.5 | -0.5515 | 0.12517 | 0.0123 | -4.406
-10 | -0.5444 | 0.1162 | 0.0089 | -4.685
-9.5 | -0.5378 | 0.10748 | 0.0054 | -5.0037
-9 | -0.5322 | 0.09863 | 0.0017 | -5.3959
-8.5 | -0.5285 | 0.08991 | -0.0023 | -5.8781
-8 | -0.5271 | 0.08114 | -0.0069 | -6.4962
-7.5 | -0.5252 | 0.07235 | -0.012 | -7.2592
-7 | -0.539 | 0.06224 | -0.0215 | -8.66
-6.5 | -0.5464 | 0.05393 | -0.024 | -10.1317
-6 | -0.5479 | 0.04378 | -0.0259 | -12.5148
-5.5 | -0.4741 | 0.02776 | -0.0422 | -17.0785
-5 | -0.4652 | 0.02042 | -0.0335 | -22.7816
-4.5 | -0.445 | 0.01311 | -0.0246 | -33.9436
-4 | -0.4007 | 0.00902 | -0.0182 | -44.4235
-3.5 | -0.3455 | 0.00763 | -0.0139 | -45.2818
-3 | -0.2857 | 0.00702 | -0.0111 | -40.698
-2.5 | -0.2242 | 0.00669 | -0.009 | -33.5127
-2 | -0.163 | 0.00642 | -0.0074 | -25.3894
-1.5 | -0.103 | 0.00612 | -0.0058 | -16.8301
-1 | -0.0444 | 0.00576 | -0.0042 | -7.7083
-0.5 | 0.0103 | 0.00523 | -0.002 | 1.9694
0 | 0.0561 | 0.00438 | 0.0019 | 12.8082
0.5 | 0.094 | 0.00371 | 0.008 | 25.3369
1 | 0.1544 | 0.00368 | 0.0094 | 41.9565
1.5 | 0.2265 | 0.00383 | 0.008 | 59.1384
2 | 0.3011 | 0.0041 | 0.0061 | 73.439
2.5 | 0.3914 | 0.00449 | 0.0008 | 87.1715
3 | 0.4634 | 0.00491 | -0.0005 | 94.3788
3.5 | 0.5262 | 0.00559 | 0.0003 | 94.1324
4 | 0.5889 | 0.00682 | 0.0008 | 86.349
4.5 | 0.6611 | 0.00773 | 0.0001 | 85.5239
5 | 0.7343 | 0.00852 | 0 | 86.1854
5.5 | 0.8016 | 0.00998 | 0.0016 | 80.3206
6 | 0.8525 | 0.01325 | 0.006 | 64.3396
6.5 | 0.8981 | 0.0197 | 0.0097 | 45.5888
7 | 0.9162 | 0.02747 | 0.0146 | 33.3527
7.5 | 0.8891 | 0.03278 | 0.0261 | 27.1232
8 | 0.8522 | 0.03713 | 0.0354 | 22.9518
8.5 | 0.8196 | 0.04521 | 0.0343 | 18.1287
9 | 0.7877 | 0.05675 | 0.0266 | 13.8802
9.5 | 0.7663 | 0.06963 | 0.0172 | 11.0053
10 | 0.7471 | 0.08426 | 0.0092 | 8.8666
10.5 | 0.7305 | 0.09712 | 0.003 | 7.5216
11 | 0.7177 | 0.10923 | -0.0027 | 6.5705
11.5 | 0.7106 | 0.12079 | -0.0077 | 5.8829
12 | 0.7102 | 0.13204 | -0.0118 | 5.3787
12.5 | 0.7153 | 0.14124 | -0.016 | 5.0644
13 | 0.7209 | 0.15205 | -0.0202 | 4.7412
13.5 | 0.7293 | 0.1621 | -0.0244 | 4.4991
14 | 0.7396 | 0.17208 | -0.0285 | 4.298
14.5 | 0.7517 | 0.18229 | -0.0328 | 4.1236
15 | 0.7656 | 0.19207 | -0.0371 | 3.986
15.5 | 0.7792 | 0.20129 | -0.0414 | 3.871
16 | 0.7957 | 0.21055 | -0.0457 | 3.7791
16.5 | 0.8134 | 0.21986 | -0.0502 | 3.6996
17 | 0.8318 | 0.22916 | -0.0547 | 3.6298
17.5 | 0.8516 | 0.2384 | -0.0594 | 3.5721
18 | 0.8714 | 0.24749 | -0.0641 | 3.521
18.5 | 0.8918 | 0.2566 | -0.0688 | 3.4754
19 | 0.9119 | 0.26553 | -0.0736 | 3.4343
19.5 | 0.932 | 0.27438 | -0.0785 | 3.3967
20 | 0.9522 | 0.28305 | -0.0835 | 3.3641

## 65. Re 4M Mach 0.00 (1)
BIGFOIL.COM POLAR EXPORT
TsAGI B 8.0% thick
TsAGI B 8.0% thick |  |  |  | Cl Max: | 0.75 | at alpha= | 7.5 | deg
JavaFoil+Calcfoil stall+Eppler ext transition |  |  |  | L/D Max: | 68.687 | at alpha= | 7.5 | deg
Re: | 4000000 |  |  | Cd Min: | 0.00721 | at alpha= | -0.5 | deg
Mach: | 0 |  |  | Cl=0 at alpha= | -0.32203 | deg
|  |  |  | @ Cl=0.1, Cd= | 0.0077707
|  |  |  | @ Cl=0.4, Cd= | 0.07846
|  |  |  | @ Cl=0.6, Cd= | 0.07846
alpha (deg) | Cl | Cd | Cm | Cl/Cd
-10.5 | -0.34 | 0.06815 | 0.006 | -4.987
-10 | -0.363 | 0.06439 | 0.006 | -5.63
-9.5 | -0.385 | 0.06049 | 0.005 | -6.358
-9 | -0.405 | 0.05736 | 0.005 | -7.064
-8.5 | -0.423 | 0.05404 | 0.005 | -7.83
-8 | -0.438 | 0.05107 | 0.005 | -8.568
-7.5 | -0.447 | 0.04805 | 0.005 | -9.31
-7 | -0.451 | 0.04551 | 0.005 | -9.91
-6.5 | -0.449 | 0.04211 | 0.005 | -10.664
-6 | -0.436 | 0.04008 | 0.005 | -10.882
-5.5 | -0.517 | 0.01195 | 0.009 | -43.312
-5 | -0.487 | 0.01173 | 0.008 | -41.488
-4.5 | -0.449 | 0.01139 | 0.008 | -39.431
-4 | -0.406 | 0.01123 | 0.007 | -36.125
-3.5 | -0.358 | 0.01209 | 0.007 | -29.579
-3 | -0.306 | 0.01063 | 0.007 | -28.758
-2.5 | -0.251 | 0.01139 | 0.006 | -22.032
-2 | -0.195 | 0.01111 | 0.006 | -17.501
-1.5 | -0.137 | 0.00976 | 0.005 | -14.048
-1 | -0.079 | 0.00812 | 0.005 | -9.729
-0.5 | -0.021 | 0.00721 | 0.004 | -2.875
0 | 0.038 | 0.00771 | 0.004 | 4.884
0.5 | 0.096 | 0.00777 | 0.003 | 12.358
1 | 0.154 | 0.00778 | 0.003 | 19.856
1.5 | 0.213 | 0.0079 | 0.002 | 26.94
2 | 0.271 | 0.00798 | 0.002 | 33.936
2.5 | 0.329 | 0.00818 | 0.001 | 40.24
3 | 0.387 | 0.00843 | 0.001 | 45.891
3.5 | 0.444 | 0.00757 | 0 | 58.65
4 | 0.5 | 0.00781 | 0 | 64.068
4.5 | 0.554 | 0.00944 | -0.001 | 58.637
5 | 0.604 | 0.00988 | -0.001 | 61.133
5.5 | 0.65 | 0.01031 | -0.002 | 63.046
6 | 0.688 | 0.01083 | -0.002 | 63.568
6.5 | 0.718 | 0.01051 | -0.003 | 68.366
7 | 0.739 | 0.01101 | -0.003 | 67.104
7.5 | 0.75 | 0.01092 | -0.004 | 68.687
8 | 0.75 | 0.01149 | -0.004 | 65.276
8.5 | 0.74 | 0.01151 | -0.005 | 64.3
9 | 0.721 | 0.01158 | -0.005 | 62.263
9.5 | 0.694 | 0.01107 | -0.006 | 62.722
10 | 0.66 | 0.01259 | -0.006 | 52.397
10.5 | 0.617 | 0.01373 | -0.007 | 44.955
11 | 0.552 | 0.02043 | -0.007 | 27.035
11.5 | 0.449 | 0.06779 | -0.005 | 6.618
12 | 0.414 | 0.07449 | -0.005 | 5.562
12.5 | 0.384 | 0.07846 | -0.005 | 4.891

## 66. Re 4M Mach 0.00 (2)
BIGFOIL.COM POLAR EXPORT
TsAGI B 8.0% thick
TsAGI B 8.0% thick |  |  |  | Cl Max: | 1.2029 | at alpha= | 12 | deg
XFOIL ncrit=9 |  |  |  | L/D Max: | 93.5689 | at alpha= | 6.5 | deg
Re: | 4000000 |  |  | Cd Min: | 0.20591 | at alpha= | 17 | deg
Mach: | 0 |  |  | Cl=0 at alpha= | -0.53313 | deg
|  |  |  | @ Cl=0.1, Cd= | 0.0035923
|  |  |  | @ Cl=0.4, Cd= | 0.0044868
|  |  |  | @ Cl=0.6, Cd= | 0.006829
alpha (deg) | Cl | Cd | Cm | Cl/Cd
-10 | -0.6557 | 0.08483 | -0.0031 | -7.7296
-9.5 | -0.7045 | 0.06799 | -0.0177 | -10.3618
-9 | -0.8791 | 0.02047 | -0.0091 | -42.9458
-8.5 | -0.8614 | 0.01578 | -0.0028 | -54.5881
-7.5 | -0.7579 | 0.01197 | -0.0026 | -63.3166
-7 | -0.7049 | 0.01031 | -0.0024 | -68.3705
-6.5 | -0.6387 | 0.00916 | -0.0052 | -69.7271
-6 | -0.551 | 0.00808 | -0.0129 | -68.1931
-5.5 | -0.5024 | 0.00753 | -0.0112 | -66.7198
-5 | -0.4551 | 0.00719 | -0.0094 | -63.2962
-4.5 | -0.4055 | 0.00687 | -0.008 | -59.0247
-4 | -0.3546 | 0.00666 | -0.007 | -53.2432
-3.5 | -0.3034 | 0.0064 | -0.006 | -47.4062
-3 | -0.2513 | 0.00622 | -0.0053 | -40.4019
-2.5 | -0.1993 | 0.00604 | -0.0045 | -32.9967
-2 | -0.1474 | 0.00582 | -0.0037 | -25.3265
-1.5 | -0.0961 | 0.00558 | -0.0029 | -17.2222
-1 | -0.0451 | 0.00532 | -0.002 | -8.4774
-0.5 | 0.0032 | 0.00488 | -0.0006 | 0.65574
0 | 0.0488 | 0.00434 | 0.0013 | 11.2442
0.5 | 0.0883 | 0.00366 | 0.0047 | 24.1257
1 | 0.1315 | 0.00341 | 0.0076 | 38.563
1.5 | 0.1833 | 0.00341 | 0.0085 | 53.7537
2 | 0.2421 | 0.00356 | 0.0078 | 68.0056
2.5 | 0.3115 | 0.00383 | 0.0044 | 81.3316
3 | 0.38 | 0.00428 | 0.0013 | 88.785
3.5 | 0.4332 | 0.00483 | 0.0015 | 89.6894
4.5 | 0.5505 | 0.00644 | -0.0011 | 85.4814
5 | 0.6103 | 0.00691 | -0.0024 | 88.3213
5.5 | 0.6691 | 0.00734 | -0.0035 | 91.158
6 | 0.7267 | 0.00779 | -0.0043 | 93.2863
6.5 | 0.7813 | 0.00835 | -0.0044 | 93.5689
7 | 0.8347 | 0.00901 | -0.0044 | 92.6415
7.5 | 0.8921 | 0.0099 | -0.0053 | 90.1111
8 | 0.948 | 0.01086 | -0.0061 | 87.2928
8.5 | 1.0004 | 0.01234 | -0.0064 | 81.0697
9 | 1.0498 | 0.01432 | -0.0063 | 73.3101
9.5 | 1.1006 | 0.01558 | -0.0064 | 70.6418
10 | 1.1275 | 0.01759 | -0.0018 | 64.0989
10.5 | 1.1535 | 0.01955 | 0.0028 | 59.0026
11 | 1.1845 | 0.02077 | 0.0063 | 57.0294
11.5 | 1.2019 | 0.02318 | 0.0116 | 51.8507
12 | 1.2029 | 0.02678 | 0.0186 | 44.9178
12.5 | 1.1617 | 0.03215 | 0.0288 | 36.1337
14 | 0.7599 | 0.14082 | -0.0179 | 5.3963
15 | 0.8929 | 0.12131 | -0.0121 | 7.3605
15.5 | 0.7698 | 0.16909 | -0.0302 | 4.5526
16 | 0.7673 | 0.18213 | -0.0354 | 4.2129
17 | 0.7747 | 0.20591 | -0.0446 | 3.7623

## 67. Re 4M Mach 0.10 (1)
BIGFOIL.COM POLAR EXPORT
TsAGI B 8.0% thick
TsAGI B 8.0% thick |  |  |  | Cl Max: | 0.746 | at alpha= | 7.5 | deg
JavaFoil+Calcfoil stall+Eppler ext transition |  |  |  | L/D Max: | 68.124 | at alpha= | 6.5 | deg
Re: | 4000000 |  |  | Cd Min: | 0.00723 | at alpha= | -0.5 | deg
Mach: | 0.1 |  |  | Cl=0 at alpha= | -0.32203 | deg
|  |  |  | @ Cl=0.1, Cd= | 0.0078005
|  |  |  | @ Cl=0.4, Cd= | 0.07932
|  |  |  | @ Cl=0.6, Cd= | 0.07932
alpha (deg) | Cl | Cd | Cm | Cl/Cd
-10.5 | -0.309 | 0.0686 | 0.006 | -4.502
-10 | -0.335 | 0.06456 | 0.006 | -5.182
-9.5 | -0.36 | 0.06094 | 0.005 | -5.907
-9 | -0.384 | 0.05758 | 0.005 | -6.671
-8.5 | -0.406 | 0.05426 | 0.005 | -7.478
-8 | -0.424 | 0.05127 | 0.005 | -8.268
-7.5 | -0.437 | 0.04835 | 0.005 | -9.042
-7 | -0.444 | 0.0457 | 0.005 | -9.715
-6.5 | -0.444 | 0.04237 | 0.005 | -10.488
-6 | -0.434 | 0.04024 | 0.005 | -10.777
-5.5 | -0.516 | 0.01197 | 0.009 | -43.114
-5 | -0.487 | 0.01179 | 0.008 | -41.288
-4.5 | -0.45 | 0.01148 | 0.008 | -39.206
-4 | -0.407 | 0.01126 | 0.007 | -36.147
-3.5 | -0.359 | 0.01101 | 0.007 | -32.636
-3 | -0.307 | 0.0107 | 0.007 | -28.708
-2.5 | -0.252 | 0.0105 | 0.006 | -24.008
-2 | -0.195 | 0.01121 | 0.006 | -17.437
-1.5 | -0.138 | 0.00983 | 0.005 | -14.008
-1 | -0.079 | 0.00816 | 0.005 | -9.735
-0.5 | -0.021 | 0.00723 | 0.004 | -2.882
0 | 0.038 | 0.00776 | 0.004 | 4.878
0.5 | 0.097 | 0.0078 | 0.003 | 12.37
1 | 0.155 | 0.00781 | 0.003 | 19.875
1.5 | 0.214 | 0.00793 | 0.002 | 26.964
2 | 0.272 | 0.00802 | 0.002 | 33.966
2.5 | 0.331 | 0.00821 | 0.001 | 40.279
3 | 0.389 | 0.00848 | 0.001 | 45.892
3.5 | 0.446 | 0.0076 | 0 | 58.75
4 | 0.503 | 0.00786 | 0 | 63.928
4.5 | 0.556 | 0.00948 | -0.001 | 58.65
5 | 0.607 | 0.00991 | -0.001 | 61.2
5.5 | 0.652 | 0.01039 | -0.002 | 62.768
6 | 0.69 | 0.01088 | -0.002 | 63.443
6.5 | 0.719 | 0.01056 | -0.003 | 68.124
7 | 0.738 | 0.01113 | -0.003 | 66.328
7.5 | 0.746 | 0.01101 | -0.004 | 67.755
8 | 0.743 | 0.01157 | -0.004 | 64.215
8.5 | 0.729 | 0.01159 | -0.005 | 62.865
9 | 0.705 | 0.01127 | -0.005 | 62.561
9.5 | 0.672 | 0.01111 | -0.006 | 60.505
10 | 0.631 | 0.01281 | -0.006 | 49.274
10.5 | 0.58 | 0.01448 | -0.007 | 40.027
11 | 0.458 | 0.05716 | -0.005 | 8.014
11.5 | 0.412 | 0.07016 | -0.005 | 5.874
12 | 0.377 | 0.07452 | -0.005 | 5.057
12.5 | 0.343 | 0.07932 | -0.005 | 4.323

## 68. Re 4M Mach 0.10 (2)
BIGFOIL.COM POLAR EXPORT
TsAGI B 8.0% thick
TsAGI B 8.0% thick |  |  |  | Cl Max: | 1.1729 | at alpha= | 11 | deg
XFOIL ncrit=9 |  |  |  | L/D Max: | 93.2147 | at alpha= | 6.5 | deg
Re: | 4000000 |  |  | Cd Min: | 0.18459 | at alpha= | 16 | deg
Mach: | 0.1 |  |  | Cl=0 at alpha= | -0.53601 | deg
|  |  |  | @ Cl=0.1, Cd= | 0.0036035
|  |  |  | @ Cl=0.4, Cd= | 0.0044733
|  |  |  | @ Cl=0.6, Cd= | 0.0068314
alpha (deg) | Cl | Cd | Cm | Cl/Cd
-9.5 | -0.6595 | 0.07605 | -0.0103 | -8.6719
-8.5 | -0.849 | 0.01881 | -0.0069 | -45.1356
-8 | -0.8209 | 0.01454 | -0.0022 | -56.458
-7.5 | -0.7607 | 0.0128 | -0.0038 | -59.4297
-7 | -0.7078 | 0.01084 | -0.0034 | -65.2952
-6.5 | -0.6415 | 0.00953 | -0.006 | -67.3137
-6 | -0.5532 | 0.00829 | -0.0136 | -66.731
-5.5 | -0.505 | 0.00763 | -0.0117 | -66.1861
-5 | -0.4576 | 0.00726 | -0.0097 | -63.0303
-4.5 | -0.4077 | 0.00691 | -0.0083 | -59.0014
-4 | -0.3565 | 0.00667 | -0.0072 | -53.4483
-3.5 | -0.305 | 0.00642 | -0.0062 | -47.5078
-3 | -0.2525 | 0.00624 | -0.0054 | -40.4647
-2.5 | -0.2002 | 0.00605 | -0.0046 | -33.0909
-2 | -0.148 | 0.00584 | -0.0038 | -25.3425
-1.5 | -0.0964 | 0.00558 | -0.003 | -17.276
-1 | -0.0451 | 0.00533 | -0.0021 | -8.4615
-0.5 | 0.0035 | 0.00489 | -0.0007 | 0.71575
0 | 0.0492 | 0.00435 | 0.0013 | 11.3103
0.5 | 0.0889 | 0.00367 | 0.0047 | 24.2234
1 | 0.1323 | 0.00341 | 0.0077 | 38.7977
1.5 | 0.1843 | 0.00342 | 0.0086 | 53.8889
2 | 0.2434 | 0.00357 | 0.0078 | 68.1793
2.5 | 0.3134 | 0.00384 | 0.0045 | 81.6146
3 | 0.3823 | 0.00429 | 0.0013 | 89.1142
3.5 | 0.4354 | 0.00484 | 0.0016 | 89.9587
4 | 0.4953 | 0.00555 | 0.0002 | 89.2432
4.5 | 0.5535 | 0.00646 | -0.001 | 85.6811
5 | 0.6136 | 0.00694 | -0.0023 | 88.415
5.5 | 0.6728 | 0.00741 | -0.0033 | 90.7962
6 | 0.7304 | 0.00794 | -0.0039 | 91.9899
6.5 | 0.7858 | 0.00843 | -0.0041 | 93.2147
7 | 0.8396 | 0.00914 | -0.004 | 91.86
7.5 | 0.897 | 0.01015 | -0.0048 | 88.3744
8 | 0.9528 | 0.01125 | -0.0054 | 84.6933
8.5 | 1.0046 | 0.01296 | -0.0054 | 77.5154
9 | 1.0533 | 0.01523 | -0.0051 | 69.1596
9.5 | 1.0999 | 0.01654 | -0.0042 | 66.4994
10 | 1.1254 | 0.01873 | 0.0007 | 60.0854
10.5 | 1.1496 | 0.02085 | 0.0056 | 55.1367
11 | 1.1729 | 0.02277 | 0.0103 | 51.5108
11.5 | 1.0794 | 0.03365 | 0.0281 | 32.0773
12 | 1.1572 | 0.03011 | 0.0267 | 38.4324
12.5 | 1.042 | 0.04641 | 0.0288 | 22.4521
13 | 1.0697 | 0.04873 | 0.0276 | 21.9516
14 | 0.8982 | 0.10262 | -0.0043 | 8.7527
14.5 | 0.8363 | 0.12818 | -0.0139 | 6.5244
15 | 0.7662 | 0.1601 | -0.0263 | 4.7858
15.5 | 0.7686 | 0.1705 | -0.0308 | 4.5079
16 | 0.7646 | 0.18459 | -0.0361 | 4.1422

## 69. Re 4M Mach 0.25 (1)
BIGFOIL.COM POLAR EXPORT
TsAGI B 8.0% thick
TsAGI B 8.0% thick |  |  |  | Cl Max: | 0.724 | at alpha= | 7 | deg
JavaFoil+Calcfoil stall+Eppler ext transition |  |  |  | L/D Max: | 66.533 | at alpha= | 6 | deg
Re: | 4000000 |  |  | Cd Min: | 0.00727 | at alpha= | 2.5 | deg
Mach: | 0.25 |  |  | Cl=0 at alpha= | -0.325 | deg
|  |  |  | @ Cl=0.1, Cd= | 0.07767
|  |  |  | @ Cl=0.4, Cd= | 0.07767
|  |  |  | @ Cl=0.6, Cd= | 0.07767
alpha (deg) | Cl | Cd | Cm | Cl/Cd
-10.5 | -0.057 | 0.06894 | 0.006 | -0.832
-10 | -0.055 | 0.06475 | 0.006 | -0.843
-9.5 | -0.095 | 0.07118 | 0.005 | -1.331
-9 | -0.183 | 0.05919 | 0.005 | -3.094
-8.5 | -0.247 | 0.05572 | 0.005 | -4.429
-8 | -0.302 | 0.05276 | 0.005 | -5.717
-7.5 | -0.348 | 0.04956 | 0.005 | -7.013
-7 | -0.383 | 0.04648 | 0.005 | -8.237
-6.5 | -0.405 | 0.04402 | 0.004 | -9.19
-6 | -0.411 | 0.04102 | 0.005 | -10.025
-5.5 | -0.504 | 0.01125 | 0.009 | -44.762
-5 | -0.484 | 0.01203 | 0.009 | -40.234
-4.5 | -0.454 | 0.0118 | 0.008 | -38.447
-4 | -0.414 | 0.01148 | 0.008 | -36.026
-3.5 | -0.367 | 0.0112 | 0.007 | -32.746
-3 | -0.315 | 0.01091 | 0.007 | -28.835
-2.5 | -0.259 | 0.0107 | 0.006 | -24.179
-2 | -0.201 | 0.01149 | 0.006 | -17.464
-1.5 | -0.141 | 0.01023 | 0.005 | -13.824
-1 | -0.082 | 0.00766 | 0.005 | -10.652
-0.5 | -0.021 | 0.00739 | 0.004 | -2.898
0 | 0.039 | 0.00793 | 0.004 | 4.906
0.5 | 0.099 | 0.00737 | 0.003 | 13.451
1 | 0.159 | 0.00801 | 0.003 | 19.904
1.5 | 0.22 | 0.0081 | 0.002 | 27.117
2 | 0.28 | 0.00812 | 0.002 | 34.476
2.5 | 0.34 | 0.00727 | 0.001 | 46.728
3 | 0.4 | 0.0075 | 0.001 | 53.303
3.5 | 0.459 | 0.0078 | 0 | 58.763
4 | 0.516 | 0.00812 | 0 | 63.547
4.5 | 0.57 | 0.00978 | -0.001 | 58.343
5 | 0.621 | 0.01025 | -0.001 | 60.59
5.5 | 0.665 | 0.01079 | -0.002 | 61.654
6 | 0.698 | 0.0105 | -0.002 | 66.533
6.5 | 0.719 | 0.01107 | -0.003 | 64.974
7 | 0.724 | 0.01094 | -0.003 | 66.232
7.5 | 0.712 | 0.01152 | -0.004 | 61.758
8 | 0.68 | 0.01156 | -0.004 | 58.783
8.5 | 0.629 | 0.01124 | -0.005 | 55.964
9 | 0.561 | 0.01204 | -0.006 | 46.545
9.5 | 0.475 | 0.01301 | -0.006 | 36.492
10 | 0.316 | 0.05923 | -0.004 | 5.332
10.5 | 0.231 | 0.06429 | -0.004 | 3.596
11 | 0.121 | 0.06806 | -0.004 | 1.777
11.5 | 0.067 | 0.07223 | -0.005 | 0.927
12 | 0.07 | 0.07767 | -0.005 | 0.896

## 70. Re 4M Mach 0.25 (2)
BIGFOIL.COM POLAR EXPORT
TsAGI B 8.0% thick
TsAGI B 8.0% thick |  |  |  | Cl Max: | 1.0545 | at alpha= | 9.5 | deg
XFOIL ncrit=9 |  |  |  | L/D Max: | 92.2005 | at alpha= | 6 | deg
Re: | 4000000 |  |  | Cd Min: | 0.23966 | at alpha= | -18.5 | deg
Mach: | 0.25 |  |  | Cl=0 at alpha= | -0.5489 | deg
|  |  |  | @ Cl=0.1, Cd= | 0.0036644
|  |  |  | @ Cl=0.4, Cd= | 0.0044061
|  |  |  | @ Cl=0.6, Cd= | 0.0068424
alpha (deg) | Cl | Cd | Cm | Cl/Cd
-18.5 | -0.768 | 0.23966 | 0.0655 | -3.2045
-18 | -0.7511 | 0.23246 | 0.0615 | -3.2311
-17.5 | -0.7342 | 0.22539 | 0.0577 | -3.2575
-17 | -0.7179 | 0.21819 | 0.0539 | -3.2903
-16.5 | -0.7019 | 0.21098 | 0.0503 | -3.3269
-16 | -0.6861 | 0.20357 | 0.0466 | -3.3703
-15.5 | -0.6709 | 0.19615 | 0.0431 | -3.4203
-15 | -0.6565 | 0.18853 | 0.0397 | -3.4822
-14.5 | -0.6428 | 0.18106 | 0.0364 | -3.5502
-14 | -0.6299 | 0.17326 | 0.0331 | -3.6356
-13.5 | -0.6182 | 0.1653 | 0.03 | -3.7399
-13 | -0.6073 | 0.15747 | 0.0269 | -3.8566
-12.5 | -0.5977 | 0.1493 | 0.0238 | -4.0033
-12 | -0.5889 | 0.14124 | 0.0208 | -4.1695
-11.5 | -0.5828 | 0.13244 | 0.0177 | -4.4005
-11 | -0.5859 | 0.12179 | 0.0137 | -4.8107
-10.5 | -0.589 | 0.1111 | 0.0097 | -5.3015
-10 | -0.5927 | 0.10085 | 0.0053 | -5.877
-9 | -0.5987 | 0.08212 | -0.005 | -7.2906
-8.5 | -0.6356 | 0.06772 | -0.0174 | -9.3857
-8 | -0.6355 | 0.05941 | -0.0207 | -10.6969
-7.5 | -0.6518 | 0.04554 | -0.0216 | -14.3127
-7 | -0.7019 | 0.01926 | -0.012 | -36.4434
-6.5 | -0.6489 | 0.01419 | -0.012 | -45.7294
-6 | -0.5608 | 0.01036 | -0.0188 | -54.1313
-5 | -0.4704 | 0.00774 | -0.0121 | -60.7752
-4.5 | -0.4192 | 0.00723 | -0.0101 | -57.9806
-4 | -0.3673 | 0.00678 | -0.0084 | -54.174
-3.5 | -0.3136 | 0.00653 | -0.0072 | -48.0245
-3 | -0.2593 | 0.00634 | -0.0062 | -40.8991
-2.5 | -0.2053 | 0.00612 | -0.0052 | -33.5458
-2 | -0.1514 | 0.0059 | -0.0043 | -25.661
-1 | -0.0452 | 0.00539 | -0.0024 | -8.3859
-0.5 | 0.0049 | 0.00495 | -0.0009 | 0.9899
0 | 0.052 | 0.0044 | 0.0011 | 11.8182
0.5 | 0.0923 | 0.00371 | 0.0048 | 24.8787
1 | 0.1362 | 0.00345 | 0.0079 | 39.4783
1.5 | 0.1898 | 0.00346 | 0.0089 | 54.8555
2 | 0.2505 | 0.00359 | 0.0083 | 69.7772
2.5 | 0.3239 | 0.00388 | 0.0046 | 83.4794
3 | 0.3947 | 0.00435 | 0.0014 | 90.7356
3.5 | 0.4476 | 0.00491 | 0.0023 | 91.1609
4 | 0.5091 | 0.0057 | 0.0009 | 89.3158
4.5 | 0.5696 | 0.00661 | -0.0002 | 86.1725
5 | 0.6324 | 0.00709 | -0.0013 | 89.1961
5.5 | 0.6943 | 0.00755 | -0.0023 | 91.9603
6 | 0.7542 | 0.00818 | -0.0027 | 92.2005
6.5 | 0.8097 | 0.00902 | -0.002 | 89.7672
7 | 0.8654 | 0.01018 | -0.0015 | 85.0098
7.5 | 0.9204 | 0.01227 | -0.0012 | 75.0122
8 | 0.9724 | 0.01471 | -0.0005 | 66.1047
8.5 | 1.017 | 0.01879 | 0.001 | 54.1245
9 | 1.0354 | 0.02369 | 0.0067 | 43.7062
9.5 | 1.0545 | 0.02616 | 0.0125 | 40.3096
10 | 1.0331 | 0.03236 | 0.0222 | 31.9252
10.5 | 0.9888 | 0.03805 | 0.0325 | 25.9869
12 | 0.7925 | 0.0973 | 0.0015 | 8.1449
12.5 | 0.7842 | 0.10913 | -0.004 | 7.1859
13 | 0.7814 | 0.11919 | -0.0086 | 6.5559
13.5 | 0.7469 | 0.13904 | -0.0167 | 5.3718
14 | 0.7415 | 0.15156 | -0.0217 | 4.8925
14.5 | 0.7574 | 0.15661 | -0.0245 | 4.8362

## 71. Re 4M Mach 0.50 (1)
BIGFOIL.COM POLAR EXPORT
TsAGI B 8.0% thick
TsAGI B 8.0% thick |  |  |  | Cl Max: | 1.07 | at alpha= | 20 | deg
JavaFoil+Calcfoil stall+Eppler ext transition |  |  |  | L/D Max: | 71.224 | at alpha= | 4 | deg
Re: | 4000000 |  |  | Cd Min: | 0.00661 | at alpha= | -0.5 | deg
Mach: | 0.5 |  |  | Cl=0 at alpha= | -0.3209 | deg
|  |  |  | @ Cl=0.1, Cd= | 0.00695
|  |  |  | @ Cl=0.4, Cd= | 0.0068879
|  |  |  | @ Cl=0.6, Cd= | 0.07313
alpha (deg) | Cl | Cd | Cm | Cl/Cd
-20 | -1.034 | 0.16037 | 0.012 | -6.45
-19.5 | -1.007 | 0.15797 | 0.011 | -6.377
-19 | -0.982 | 0.15135 | 0.011 | -6.49
-18.5 | -0.957 | 0.14745 | 0.011 | -6.492
-18 | -0.931 | 0.13808 | 0.011 | -6.739
-17.5 | -0.905 | 0.12632 | 0.01 | -7.167
-17 | -0.88 | 0.11675 | 0.01 | -7.54
-16.5 | -0.853 | 0.1216 | 0.01 | -7.017
-16 | -0.828 | 0.11098 | 0.01 | -7.462
-15.5 | -0.802 | 0.11254 | 0.01 | -7.126
-15 | -0.776 | 0.10634 | 0.009 | -7.295
-14.5 | -0.751 | 0.09642 | 0.009 | -7.788
-14 | -0.723 | 0.10229 | 0.009 | -7.066
-13.5 | -0.697 | 0.09079 | 0.009 | -7.682
-13 | -0.673 | 0.0822 | 0.009 | -8.192
-12.5 | -0.645 | 0.08488 | 0.008 | -7.593
-12 | -0.62 | 0.07652 | 0.008 | -8.099
-11.5 | -0.592 | 0.07747 | 0.007 | -7.641
-11 | -0.566 | 0.07126 | 0.007 | -7.947
-10.5 | -0.54 | 0.07022 | 0.007 | -7.684
-10 | -0.513 | 0.0655 | 0.007 | -7.832
-9.5 | -0.488 | 0.05859 | 0.007 | -8.335
-9 | -0.46 | 0.05844 | 0.006 | -7.878
-8.5 | -0.435 | 0.05413 | 0.006 | -8.035
-8 | -0.408 | 0.05271 | 0.006 | -7.741
-7.5 | -0.382 | 0.04901 | 0.006 | -7.79
-7 | -0.355 | 0.04701 | 0.005 | -7.553
-6.5 | -0.329 | 0.04403 | 0.005 | -7.473
-6 | -0.302 | 0.0424 | 0.005 | -7.125
-5.5 | -0.275 | 0.04025 | 0.005 | -6.843
-5 | -0.249 | 0.03727 | 0.005 | -6.693
-4.5 | -0.223 | 0.03572 | 0.004 | -6.235
-4 | -0.316 | 0.03448 | 0.004 | -9.15
-3.5 | -0.388 | 0.01165 | 0.008 | -33.303
-3 | -0.344 | 0.01127 | 0.008 | -30.515
-2.5 | -0.286 | 0.01082 | 0.007 | -26.466
-2 | -0.223 | 0.0104 | 0.007 | -21.476
-1.5 | -0.158 | 0.0096 | 0.006 | -16.453
-1 | -0.091 | 0.00691 | 0.005 | -13.186
-0.5 | -0.024 | 0.00661 | 0.005 | -3.622
0 | 0.043 | 0.00695 | 0.004 | 6.249
0.5 | 0.111 | 0.00695 | 0.004 | 15.94
1 | 0.178 | 0.00668 | 0.003 | 26.656
1.5 | 0.245 | 0.00719 | 0.003 | 34.135
2 | 0.313 | 0.00742 | 0.002 | 42.116
2.5 | 0.38 | 0.0068 | 0.002 | 55.821
3 | 0.446 | 0.00709 | 0.001 | 62.924
3.5 | 0.511 | 0.00752 | 0 | 68.018
4 | 0.574 | 0.00806 | 0 | 71.224
4.5 | 0.629 | 0.00992 | -0.001 | 63.421
5 | 0.672 | 0.00995 | -0.001 | 67.561
5.5 | 0.684 | 0.01096 | -0.002 | 62.395
6 | 0.418 | 0.01109 | -0.003 | 37.67
6.5 | 0.45 | 0.0109 | -0.003 | 41.335
7 | 0.483 | 0.01083 | -0.004 | 44.579
7.5 | 0.514 | 0.01197 | -0.004 | 42.987
8 | 0.546 | 0.01287 | -0.005 | 42.38
8.5 | 0.55 | 0.01762 | -0.005 | 31.22
9 | 0.582 | 0.01812 | -0.006 | 32.099
9.5 | 0.628 | 0.01602 | -0.007 | 39.194
10 | 0.548 | 0.06411 | -0.004 | 8.552
10.5 | 0.594 | 0.05517 | -0.006 | 10.774
11 | 0.6 | 0.07313 | -0.004 | 8.205
11.5 | 0.633 | 0.07196 | -0.005 | 8.791
12 | 0.652 | 0.08286 | -0.005 | 7.874
12.5 | 0.681 | 0.0833 | -0.006 | 8.172
13 | 0.707 | 0.08969 | -0.006 | 7.885
13.5 | 0.732 | 0.09222 | -0.006 | 7.94
14 | 0.772 | 0.08582 | -0.008 | 8.995
14.5 | 0.784 | 0.10208 | -0.007 | 7.679
15 | 0.816 | 0.09981 | -0.008 | 8.179
15.5 | 0.836 | 0.11172 | -0.008 | 7.487
16 | 0.865 | 0.11 | -0.009 | 7.865
16.5 | 0.889 | 0.12049 | -0.009 | 7.375
17 | 0.915 | 0.12001 | -0.009 | 7.628
17.5 | 0.94 | 0.13035 | -0.01 | 7.214
18 | 0.967 | 0.14447 | -0.01 | 6.693
18.5 | 0.992 | 0.14824 | -0.011 | 6.694
19 | 1.019 | 0.15402 | -0.011 | 6.615
19.5 | 1.045 | 0.15783 | -0.012 | 6.618
20 | 1.07 | 0.16172 | -0.012 | 6.614

## 72. Re 4M Mach 0.50 (2)
BIGFOIL.COM POLAR EXPORT
TsAGI B 8.0% thick
TsAGI B 8.0% thick |  |  |  | Cl Max: | 0.9518 | at alpha= | 20 | deg
XFOIL ncrit=9 |  |  |  | L/D Max: | 97.593 | at alpha= | 3 | deg
Re: | 4000000 |  |  | Cd Min: | 0.28263 | at alpha= | 20 | deg
Mach: | 0.5 |  |  | Cl=0 at alpha= | -0.60563 | deg
|  |  |  | @ Cl=0.1, Cd= | 0.0040454
|  |  |  | @ Cl=0.4, Cd= | 0.0042956
|  |  |  | @ Cl=0.6, Cd= | 0.0066867
alpha (deg) | Cl | Cd | Cm | Cl/Cd
-14 | -0.4918 | 0.15761 | 0.023 | -3.1204
-13.5 | -0.6349 | 0.17462 | 0.0336 | -3.6359
-13 | -0.6188 | 0.16662 | 0.03 | -3.7138
-12.5 | -0.6038 | 0.15836 | 0.0265 | -3.8128
-12 | -0.5892 | 0.15056 | 0.0232 | -3.9134
-11.5 | -0.5762 | 0.14223 | 0.0198 | -4.0512
-11 | -0.5665 | 0.13263 | 0.0165 | -4.2713
-10.5 | -0.5575 | 0.12399 | 0.0132 | -4.4963
-10 | -0.5502 | 0.1152 | 0.0097 | -4.776
-9.5 | -0.5469 | 0.10582 | 0.0057 | -5.1682
-9 | -0.5367 | 0.09852 | 0.0024 | -5.4476
-8.5 | -0.5332 | 0.0897 | -0.0018 | -5.9443
-8 | -0.5341 | 0.08032 | -0.0066 | -6.6497
-7.5 | -0.5313 | 0.07204 | -0.0118 | -7.3751
-7 | -0.5447 | 0.06201 | -0.0212 | -8.7841
-6.5 | -0.5532 | 0.05328 | -0.0241 | -10.3829
-6 | -0.4972 | 0.03828 | -0.042 | -12.9885
-5.5 | -0.4786 | 0.02838 | -0.0409 | -16.864
-5 | -0.4695 | 0.02039 | -0.0326 | -23.026
-4.5 | -0.449 | 0.01289 | -0.0237 | -34.8332
-4 | -0.4068 | 0.0085 | -0.017 | -47.8588
-3 | -0.2898 | 0.00668 | -0.0103 | -43.3832
-2 | -0.1655 | 0.00617 | -0.0069 | -26.8233
-1.5 | -0.1048 | 0.00589 | -0.0054 | -17.7929
-1 | -0.0448 | 0.00563 | -0.004 | -7.9574
-0.5 | 0.012 | 0.00522 | -0.0023 | 2.2989
0 | 0.0651 | 0.00468 | 0.0002 | 13.9103
0.5 | 0.108 | 0.0039 | 0.0048 | 27.6923
1 | 0.1548 | 0.00359 | 0.0091 | 43.1198
1.5 | 0.2147 | 0.0036 | 0.0105 | 59.6389
2 | 0.2837 | 0.00377 | 0.0098 | 75.252
2.5 | 0.3689 | 0.00411 | 0.0056 | 89.7567
3 | 0.446 | 0.00457 | 0.0031 | 97.593
3.5 | 0.512 | 0.00527 | 0.0032 | 97.1537
4 | 0.5708 | 0.00636 | 0.0047 | 89.7484
4.5 | 0.6432 | 0.00717 | 0.0039 | 89.7071
5 | 0.7173 | 0.00781 | 0.0036 | 91.8438
5.5 | 0.7884 | 0.0089 | 0.0044 | 88.5843
6 | 0.8424 | 0.0116 | 0.0085 | 72.6207
6.5 | 0.8883 | 0.01689 | 0.0129 | 52.5933
7 | 0.9188 | 0.0249 | 0.0161 | 36.8996
7.5 | 0.895 | 0.03193 | 0.025 | 28.0301
8 | 0.8545 | 0.03661 | 0.0348 | 23.3406
8.5 | 0.8215 | 0.04483 | 0.0336 | 18.3248
9 | 0.7889 | 0.05653 | 0.0258 | 13.9554
9.5 | 0.7672 | 0.06957 | 0.0168 | 11.0277
10 | 0.7468 | 0.08453 | 0.0086 | 8.8347
10.5 | 0.7298 | 0.09748 | 0.0025 | 7.4867
11 | 0.7216 | 0.10879 | -0.0025 | 6.633
11.5 | 0.7167 | 0.11989 | -0.0072 | 5.978
12 | 0.7125 | 0.13135 | -0.0121 | 5.4244
12.5 | 0.7178 | 0.14131 | -0.0161 | 5.0796
13 | 0.7237 | 0.15162 | -0.0203 | 4.7731
13.5 | 0.7316 | 0.16191 | -0.0246 | 4.5186
14 | 0.742 | 0.17178 | -0.0288 | 4.3195
14.5 | 0.7558 | 0.18033 | -0.0329 | 4.1912
15 | 0.7698 | 0.18998 | -0.0372 | 4.052
15.5 | 0.7825 | 0.20172 | -0.0419 | 3.8791
16 | 0.7991 | 0.21103 | -0.0462 | 3.7867
16.5 | 0.8169 | 0.22011 | -0.0507 | 3.7113
17 | 0.8353 | 0.22908 | -0.0552 | 3.6463
17.5 | 0.8543 | 0.23767 | -0.0597 | 3.5945
18 | 0.8736 | 0.2467 | -0.0644 | 3.5411
18.5 | 0.8929 | 0.2552 | -0.0691 | 3.4988
19 | 0.9114 | 0.26505 | -0.0742 | 3.4386
19.5 | 0.9316 | 0.27398 | -0.0791 | 3.4002
20 | 0.9518 | 0.28263 | -0.084 | 3.3677

## 73. Re 5M Mach 0.00 (1)
BIGFOIL.COM POLAR EXPORT
TsAGI B 8.0% thick
TsAGI B 8.0% thick |  |  |  | Cl Max: | 0.75 | at alpha= | 7.5 | deg
JavaFoil+Calcfoil stall+Eppler ext transition |  |  |  | L/D Max: | 71.2 | at alpha= | 6.5 | deg
Re: | 5000000 |  |  | Cd Min: | 0.00775 | at alpha= | 4 | deg
Mach: | 0 |  |  | Cl=0 at alpha= | -0.32203 | deg
|  |  |  | @ Cl=0.1, Cd= | 0.0078665
|  |  |  | @ Cl=0.4, Cd= | 0.06604
|  |  |  | @ Cl=0.6, Cd= | 0.06604
alpha (deg) | Cl | Cd | Cm | Cl/Cd
-11.5 | -0.295 | 0.07503 | 0.006 | -3.937
-11 | -0.317 | 0.07114 | 0.006 | -4.462
-10.5 | -0.34 | 0.06722 | 0.006 | -5.06
-10 | -0.363 | 0.06341 | 0.006 | -5.723
-9.5 | -0.385 | 0.05978 | 0.006 | -6.441
-9 | -0.406 | 0.05657 | 0.006 | -7.172
-8.5 | -0.424 | 0.05316 | 0.005 | -7.972
-8 | -0.438 | 0.05025 | 0.005 | -8.723
-7.5 | -0.449 | 0.04703 | 0.005 | -9.54
-7 | -0.453 | 0.0442 | 0.005 | -10.246
-6.5 | -0.556 | 0.01136 | 0.009 | -48.95
-6 | -0.541 | 0.01194 | 0.009 | -45.268
-5.5 | -0.517 | 0.01168 | 0.009 | -44.284
-5 | -0.487 | 0.01146 | 0.008 | -42.459
-4.5 | -0.449 | 0.01112 | 0.008 | -40.383
-4 | -0.406 | 0.01213 | 0.007 | -33.464
-3.5 | -0.358 | 0.01179 | 0.007 | -30.34
-3 | -0.306 | 0.01137 | 0.007 | -26.882
-2.5 | -0.251 | 0.01112 | 0.006 | -22.571
-2 | -0.195 | 0.01085 | 0.006 | -17.93
-1.5 | -0.137 | 0.00998 | 0.005 | -13.733
-1 | -0.079 | 0.00954 | 0.005 | -8.287
-0.5 | -0.021 | 0.0082 | 0.004 | -2.528
0 | 0.038 | 0.00788 | 0.004 | 4.777
0.5 | 0.096 | 0.00787 | 0.003 | 12.195
1 | 0.154 | 0.00782 | 0.003 | 19.736
1.5 | 0.213 | 0.00791 | 0.002 | 26.891
2 | 0.271 | 0.00799 | 0.002 | 33.921
2.5 | 0.329 | 0.00816 | 0.001 | 40.334
3 | 0.387 | 0.0084 | 0.001 | 46.078
3.5 | 0.444 | 0.00868 | 0 | 51.197
4 | 0.5 | 0.00775 | 0 | 64.57
4.5 | 0.554 | 0.00914 | -0.001 | 60.585
5 | 0.604 | 0.00955 | -0.001 | 63.233
5.5 | 0.65 | 0.00995 | -0.002 | 65.303
6 | 0.688 | 0.01042 | -0.002 | 66.079
6.5 | 0.718 | 0.01009 | -0.003 | 71.2
7 | 0.739 | 0.01063 | -0.003 | 69.53
7.5 | 0.75 | 0.01114 | -0.004 | 67.291
8 | 0.75 | 0.01103 | -0.004 | 67.972
8.5 | 0.74 | 0.01105 | -0.005 | 66.996
9 | 0.721 | 0.0111 | -0.005 | 65.016
9.5 | 0.695 | 0.01138 | -0.006 | 61.024
10 | 0.662 | 0.01208 | -0.006 | 54.744
10.5 | 0.623 | 0.01281 | -0.007 | 48.597
11 | 0.578 | 0.01412 | -0.007 | 40.911
11.5 | 0.521 | 0.01924 | -0.008 | 27.054
12 | 0.439 | 0.04948 | -0.007 | 8.864
12.5 | 0.393 | 0.06604 | -0.006 | 5.957

## 74. Re 5M Mach 0.00 (2)
BIGFOIL.COM POLAR EXPORT
TsAGI B 8.0% thick
TsAGI B 8.0% thick |  |  |  | Cl Max: | 1.1933 | at alpha= | 13 | deg
XFOIL ncrit=9 |  |  |  | L/D Max: | 98.6607 | at alpha= | 6.5 | deg
Re: | 5000000 |  |  | Cd Min: | 0.19614 | at alpha= | 16.5 | deg
Mach: | 0 |  |  | Cl=0 at alpha= | -0.54141 | deg
|  |  |  | @ Cl=0.1, Cd= | 0.0039425
|  |  |  | @ Cl=0.4, Cd= | 0.004418
|  |  |  | @ Cl=0.6, Cd= | 0.0065607
alpha (deg) | Cl | Cd | Cm | Cl/Cd
-14 | -1.2274 | 0.03673 | -0.0307 | -33.4168
-13 | -1.133 | 0.03878 | -0.0281 | -29.2161
-12 | -1.1288 | 0.02662 | -0.0194 | -42.4042
-11 | -1.0387 | 0.02588 | -0.017 | -40.1352
-10 | -0.9517 | 0.02448 | -0.0142 | -38.8766
-9.5 | -0.9095 | 0.02354 | -0.0125 | -38.6364
-9 | -0.7503 | 0.04922 | -0.0213 | -15.2438
-7.5 | -0.757 | 0.01094 | -0.003 | -69.1956
-7 | -0.6963 | 0.00939 | -0.0045 | -74.1534
-6.5 | -0.6084 | 0.0082 | -0.0123 | -74.1951
-6 | -0.5555 | 0.00771 | -0.0118 | -72.0493
-5.5 | -0.5093 | 0.00726 | -0.0097 | -70.1515
-5 | -0.46 | 0.00691 | -0.0083 | -66.5702
-4 | -0.3579 | 0.00642 | -0.0063 | -55.7477
-3.5 | -0.306 | 0.00621 | -0.0055 | -49.2754
-3 | -0.2535 | 0.00606 | -0.0048 | -41.8317
-2.5 | -0.2012 | 0.00587 | -0.0041 | -34.276
-2 | -0.149 | 0.00568 | -0.0034 | -26.2324
-1.5 | -0.0972 | 0.00547 | -0.0026 | -17.7697
-1 | -0.0454 | 0.00527 | -0.0019 | -8.6148
-0.5 | 0.0041 | 0.0049 | -0.0007 | 0.83673
0 | 0.0523 | 0.0045 | 0.0007 | 11.6222
0.5 | 0.0967 | 0.00398 | 0.0029 | 24.2965
1 | 0.138 | 0.00351 | 0.006 | 39.3162
1.5 | 0.1836 | 0.00338 | 0.0083 | 54.3195
2 | 0.2359 | 0.00344 | 0.0091 | 68.5756
2.5 | 0.2962 | 0.00364 | 0.0079 | 81.3736
3 | 0.3673 | 0.00407 | 0.0041 | 90.2457
3.5 | 0.4218 | 0.00465 | 0.004 | 90.7097
4 | 0.4819 | 0.00533 | 0.0024 | 90.4128
4.5 | 0.5401 | 0.00611 | 0.0013 | 88.3961
5 | 0.5999 | 0.00656 | 0 | 91.4482
5.5 | 0.6591 | 0.00696 | -0.0012 | 94.6983
6 | 0.7168 | 0.00745 | -0.002 | 96.2148
6.5 | 0.7735 | 0.00784 | -0.0026 | 98.6607
7 | 0.8227 | 0.0084 | -0.0015 | 97.9405
7.5 | 0.8809 | 0.00912 | -0.0026 | 96.5899
8 | 0.938 | 0.00988 | -0.0036 | 94.9393
8.5 | 0.9929 | 0.01094 | -0.0043 | 90.7587
9 | 1.0451 | 0.01235 | -0.0045 | 84.6235
9.5 | 1.0974 | 0.01356 | -0.0049 | 80.9292
10 | 1.1452 | 0.01547 | -0.0047 | 74.0271
10.5 | 1.1748 | 0.01758 | -0.0008 | 66.8259
11 | 1.1859 | 0.02096 | 0.0059 | 56.5792
11.5 | 1.1534 | 0.02817 | 0.0175 | 40.9443
12 | 1.1731 | 0.02885 | 0.0225 | 40.662
12.5 | 1.1408 | 0.03417 | 0.0298 | 33.386
13 | 1.1933 | 0.03292 | 0.0299 | 36.2485
13.5 | 1.1009 | 0.04927 | 0.0265 | 22.3442
14 | 0.7801 | 0.13455 | -0.016 | 5.7978
15 | 0.831 | 0.13841 | -0.0188 | 6.0039
15.5 | 0.8793 | 0.13423 | -0.0177 | 6.5507
16.5 | 0.768 | 0.19614 | -0.0407 | 3.9156

## 75. Re 5M Mach 0.10 (1)
BIGFOIL.COM POLAR EXPORT
TsAGI B 8.0% thick
TsAGI B 8.0% thick |  |  |  | Cl Max: | 0.746 | at alpha= | 7.5 | deg
JavaFoil+Calcfoil stall+Eppler ext transition |  |  |  | L/D Max: | 70.492 | at alpha= | 6.5 | deg
Re: | 5000000 |  |  | Cd Min: | 0.0075 | at alpha= | -0.5 | deg
Mach: | 0.1 |  |  | Cl=0 at alpha= | -0.32203 | deg
|  |  |  | @ Cl=0.1, Cd= | 0.0079074
|  |  |  | @ Cl=0.4, Cd= | 0.07271
|  |  |  | @ Cl=0.6, Cd= | 0.07271
alpha (deg) | Cl | Cd | Cm | Cl/Cd
-11.5 | -0.26 | 0.07525 | 0.006 | -3.451
-11 | -0.284 | 0.07129 | 0.006 | -3.982
-10.5 | -0.309 | 0.06765 | 0.006 | -4.569
-10 | -0.335 | 0.06385 | 0.006 | -5.244
-9.5 | -0.36 | 0.06019 | 0.006 | -5.987
-9 | -0.385 | 0.05686 | 0.005 | -6.763
-8.5 | -0.406 | 0.05345 | 0.005 | -7.603
-8 | -0.425 | 0.05036 | 0.005 | -8.433
-7.5 | -0.438 | 0.0474 | 0.005 | -9.243
-7 | -0.445 | 0.0446 | 0.005 | -9.987
-6.5 | -0.551 | 0.01143 | 0.009 | -48.178
-6 | -0.538 | 0.01196 | 0.009 | -44.944
-5.5 | -0.516 | 0.01178 | 0.009 | -43.829
-5 | -0.487 | 0.01152 | 0.008 | -42.258
-4.5 | -0.45 | 0.01121 | 0.008 | -40.159
-4 | -0.407 | 0.011 | 0.007 | -37.021
-3.5 | -0.359 | 0.01187 | 0.007 | -30.254
-3 | -0.307 | 0.01046 | 0.007 | -29.355
-2.5 | -0.252 | 0.01118 | 0.006 | -22.542
-2 | -0.195 | 0.01094 | 0.006 | -17.866
-1.5 | -0.138 | 0.01003 | 0.005 | -13.737
-1 | -0.079 | 0.00968 | 0.005 | -8.206
-0.5 | -0.021 | 0.0075 | 0.004 | -2.781
0 | 0.038 | 0.00797 | 0.004 | 4.748
0.5 | 0.097 | 0.00791 | 0.003 | 12.208
1 | 0.155 | 0.00786 | 0.003 | 19.742
1.5 | 0.214 | 0.00794 | 0.002 | 26.923
2 | 0.272 | 0.00802 | 0.002 | 33.951
2.5 | 0.331 | 0.0082 | 0.001 | 40.366
3 | 0.389 | 0.00844 | 0.001 | 46.099
3.5 | 0.446 | 0.00872 | 0 | 51.216
4 | 0.503 | 0.00782 | 0 | 64.291
4.5 | 0.556 | 0.00922 | -0.001 | 60.324
5 | 0.607 | 0.00963 | -0.001 | 63.028
5.5 | 0.652 | 0.01003 | -0.002 | 65.02
6 | 0.69 | 0.01046 | -0.002 | 65.966
6.5 | 0.719 | 0.0102 | -0.003 | 70.492
7 | 0.738 | 0.01068 | -0.003 | 69.127
7.5 | 0.746 | 0.01128 | -0.004 | 66.152
8 | 0.743 | 0.01111 | -0.004 | 66.845
8.5 | 0.729 | 0.01114 | -0.005 | 65.452
9 | 0.705 | 0.01127 | -0.005 | 62.594
9.5 | 0.673 | 0.01103 | -0.006 | 61.02
10 | 0.634 | 0.01226 | -0.006 | 51.728
10.5 | 0.589 | 0.01301 | -0.007 | 45.312
11 | 0.536 | 0.01513 | -0.007 | 35.406
11.5 | 0.462 | 0.02822 | -0.007 | 16.371
12 | 0.396 | 0.05264 | -0.007 | 7.519
12.5 | 0.347 | 0.07271 | -0.006 | 4.775

## 76. Re 5M Mach 0.10 (2)
BIGFOIL.COM POLAR EXPORT
TsAGI B 8.0% thick
TsAGI B 8.0% thick |  |  |  | Cl Max: | 1.1742 | at alpha= | 13 | deg
XFOIL ncrit=9 |  |  |  | L/D Max: | 98.5063 | at alpha= | 6.5 | deg
Re: | 5000000 |  |  | Cd Min: | 0.13886 | at alpha= | 14 | deg
Mach: | 0.1 |  |  | Cl=0 at alpha= | -0.54409 | deg
|  |  |  | @ Cl=0.1, Cd= | 0.0039505
|  |  |  | @ Cl=0.4, Cd= | 0.0044102
|  |  |  | @ Cl=0.6, Cd= | 0.0065655
alpha (deg) | Cl | Cd | Cm | Cl/Cd
-8.5 | -0.8113 | 0.02554 | -0.0123 | -31.7659
-7.5 | -0.7597 | 0.01165 | -0.0042 | -65.2103
-7 | -0.6999 | 0.00976 | -0.0053 | -71.7111
-6.5 | -0.6113 | 0.0084 | -0.0131 | -72.7738
-6 | -0.5585 | 0.00785 | -0.0123 | -71.1465
-5.5 | -0.5121 | 0.00733 | -0.0101 | -69.8636
-5 | -0.4626 | 0.00696 | -0.0086 | -66.4655
-4.5 | -0.411 | 0.00676 | -0.0076 | -60.7988
-4 | -0.3599 | 0.00643 | -0.0065 | -55.972
-3.5 | -0.3075 | 0.00623 | -0.0057 | -49.3579
-3 | -0.2547 | 0.00607 | -0.005 | -41.9605
-2.5 | -0.2021 | 0.00588 | -0.0042 | -34.3707
-2 | -0.1496 | 0.00569 | -0.0035 | -26.2917
-1.5 | -0.0975 | 0.00548 | -0.0027 | -17.792
-1 | -0.0455 | 0.00528 | -0.0019 | -8.6174
-0.5 | 0.0044 | 0.00492 | -0.0008 | 0.89431
0 | 0.0528 | 0.00451 | 0.0006 | 11.7073
0.5 | 0.0974 | 0.00398 | 0.0029 | 24.4724
1 | 0.1389 | 0.00351 | 0.006 | 39.5726
1.5 | 0.1847 | 0.00339 | 0.0084 | 54.4838
2 | 0.2372 | 0.00344 | 0.0092 | 68.9535
2.5 | 0.298 | 0.00364 | 0.0079 | 81.8681
3 | 0.3695 | 0.00408 | 0.0041 | 90.5637
3.5 | 0.424 | 0.00467 | 0.0041 | 90.7923
4 | 0.4844 | 0.00535 | 0.0026 | 90.5421
4.5 | 0.543 | 0.00613 | 0.0014 | 88.5808
5 | 0.6032 | 0.00659 | 0.0002 | 91.5326
5.5 | 0.6629 | 0.007 | -0.001 | 94.7
6 | 0.7211 | 0.00747 | -0.0018 | 96.5328
6.5 | 0.7782 | 0.0079 | -0.0023 | 98.5063
7 | 0.8277 | 0.0085 | -0.0012 | 97.3765
7.5 | 0.8862 | 0.00928 | -0.0022 | 95.4957
8 | 0.9435 | 0.01011 | -0.0031 | 93.3234
8.5 | 0.9981 | 0.01134 | -0.0035 | 88.0159
9 | 1.0499 | 0.01296 | -0.0035 | 81.0108
9.5 | 1.1018 | 0.01434 | -0.0037 | 76.834
10 | 1.1474 | 0.01664 | -0.0031 | 68.9543
10.5 | 1.1658 | 0.01942 | 0.0029 | 60.0309
11 | 1.1314 | 0.02729 | 0.0153 | 41.4584
11.5 | 1.154 | 0.02871 | 0.0195 | 40.1951
12 | 1.0774 | 0.0372 | 0.0309 | 28.9624
12.5 | 1.1208 | 0.03689 | 0.0312 | 30.3822
13 | 1.1742 | 0.03567 | 0.0315 | 32.9184
13.5 | 1.0243 | 0.06388 | 0.0177 | 16.0348
14 | 0.7687 | 0.13886 | -0.0175 | 5.5358
15 | 0.8506 | 0.13388 | -0.0168 | 6.3535

## 77. Re 5M Mach 0.25 (1)
BIGFOIL.COM POLAR EXPORT
TsAGI B 8.0% thick
TsAGI B 8.0% thick |  |  |  | Cl Max: | 0.724 | at alpha= | 7 | deg
JavaFoil+Calcfoil stall+Eppler ext transition |  |  |  | L/D Max: | 69.257 | at alpha= | 6 | deg
Re: | 5000000 |  |  | Cd Min: | 0.00765 | at alpha= | -0.5 | deg
Mach: | 0.25 |  |  | Cl=0 at alpha= | -0.325 | deg
|  |  |  | @ Cl=0.1, Cd= | 0.07463
|  |  |  | @ Cl=0.4, Cd= | 0.07463
|  |  |  | @ Cl=0.6, Cd= | 0.07463
alpha (deg) | Cl | Cd | Cm | Cl/Cd
-10.5 | -0.057 | 0.06802 | 0.006 | -0.844
-10 | -0.055 | 0.06411 | 0.006 | -0.852
-9.5 | -0.095 | 0.06815 | 0.005 | -1.39
-9 | -0.183 | 0.05839 | 0.006 | -3.139
-8.5 | -0.247 | 0.05506 | 0.005 | -4.487
-8 | -0.302 | 0.05201 | 0.005 | -5.805
-7.5 | -0.348 | 0.04877 | 0.005 | -7.136
-7 | -0.384 | 0.04575 | 0.005 | -8.385
-6.5 | -0.406 | 0.04319 | 0.005 | -9.39
-6 | -0.417 | 0.03769 | 0.006 | -11.052
-5.5 | -0.504 | 0.01213 | 0.009 | -41.534
-5 | -0.484 | 0.01181 | 0.009 | -41.006
-4.5 | -0.454 | 0.01152 | 0.008 | -39.375
-4 | -0.414 | 0.01121 | 0.008 | -36.905
-3.5 | -0.367 | 0.01091 | 0.007 | -33.628
-3 | -0.315 | 0.01067 | 0.007 | -29.493
-2.5 | -0.259 | 0.01046 | 0.006 | -24.716
-2 | -0.201 | 0.01122 | 0.006 | -17.896
-1.5 | -0.141 | 0.01033 | 0.005 | -13.694
-1 | -0.082 | 0.01037 | 0.005 | -7.871
-0.5 | -0.021 | 0.00765 | 0.004 | -2.798
0 | 0.039 | 0.0081 | 0.004 | 4.801
0.5 | 0.099 | 0.00802 | 0.003 | 12.359
1 | 0.159 | 0.00806 | 0.003 | 19.77
1.5 | 0.22 | 0.00812 | 0.002 | 27.051
2 | 0.28 | 0.0082 | 0.002 | 34.138
2.5 | 0.34 | 0.00841 | 0.001 | 40.392
3 | 0.4 | 0.00865 | 0.001 | 46.178
3.5 | 0.459 | 0.00777 | 0 | 58.999
4 | 0.516 | 0.00806 | 0 | 64.043
4.5 | 0.57 | 0.00946 | -0.001 | 60.326
5 | 0.621 | 0.00989 | -0.001 | 62.743
5.5 | 0.665 | 0.01041 | -0.002 | 63.93
6 | 0.699 | 0.01009 | -0.002 | 69.257
6.5 | 0.719 | 0.01068 | -0.003 | 67.314
7 | 0.724 | 0.01122 | -0.003 | 64.585
7.5 | 0.712 | 0.01106 | -0.004 | 64.365
8 | 0.68 | 0.01112 | -0.004 | 61.132
8.5 | 0.629 | 0.01125 | -0.005 | 55.952
9 | 0.561 | 0.01109 | -0.006 | 50.596
9.5 | 0.478 | 0.0123 | -0.006 | 38.902
10 | 0.38 | 0.01385 | -0.006 | 27.418
10.5 | 0.258 | 0.02773 | -0.006 | 9.307
11 | 0.128 | 0.04517 | -0.006 | 2.839
11.5 | 0.068 | 0.065 | -0.005 | 1.046
12 | 0.07 | 0.07463 | -0.005 | 0.937

## 78. Re 5M Mach 0.25 (2)
BIGFOIL.COM POLAR EXPORT
TsAGI B 8.0% thick
TsAGI B 8.0% thick |  |  |  | Cl Max: | 1.0797 | at alpha= | 9.5 | deg
XFOIL ncrit=9 |  |  |  | L/D Max: | 97.2454 | at alpha= | 6 | deg
Re: | 5000000 |  |  | Cd Min: | 0.14933 | at alpha= | 14 | deg
Mach: | 0.25 |  |  | Cl=0 at alpha= | -0.55556 | deg
|  |  |  | @ Cl=0.1, Cd= | 0.0040321
|  |  |  | @ Cl=0.4, Cd= | 0.0043315
|  |  |  | @ Cl=0.6, Cd= | 0.13941
alpha (deg) | Cl | Cd | Cm | Cl/Cd
-9 | -0.6149 | 0.07899 | -0.0066 | -7.7845
-8.5 | -0.6205 | 0.07046 | -0.0154 | -8.8064
-7.5 | -0.6762 | 0.04017 | -0.02 | -16.8335
-6.5 | -0.6233 | 0.01051 | -0.0183 | -59.3054
-6 | -0.571 | 0.00921 | -0.0166 | -61.9978
-5.5 | -0.5264 | 0.008 | -0.013 | -65.8
-5 | -0.4765 | 0.00731 | -0.0107 | -65.1847
-4.5 | -0.4238 | 0.00689 | -0.0091 | -61.5094
-4 | -0.3706 | 0.00655 | -0.0077 | -56.5802
-3.5 | -0.3162 | 0.00635 | -0.0067 | -49.7953
-2.5 | -0.2072 | 0.00596 | -0.0049 | -34.7651
-2 | -0.1529 | 0.00575 | -0.004 | -26.5913
-1.5 | -0.0992 | 0.00553 | -0.0031 | -17.9385
-1 | -0.0456 | 0.00532 | -0.0023 | -8.5714
-0.5 | 0.0057 | 0.00496 | -0.001 | 1.1492
0 | 0.0555 | 0.00457 | 0.0005 | 12.1444
0.5 | 0.101 | 0.00402 | 0.0029 | 25.1244
1 | 0.1433 | 0.00353 | 0.0062 | 40.5949
1.5 | 0.1901 | 0.00341 | 0.0087 | 55.7478
2 | 0.2444 | 0.00348 | 0.0096 | 70.2299
2.5 | 0.3079 | 0.00369 | 0.0081 | 83.4417
3 | 0.3816 | 0.00414 | 0.0043 | 92.1739
3.5 | 0.4383 | 0.00473 | 0.0043 | 92.6638
4 | 0.4983 | 0.00548 | 0.0033 | 90.9307
4.5 | 0.5591 | 0.00627 | 0.0023 | 89.1707
5 | 0.6219 | 0.00671 | 0.0011 | 92.6826
5.5 | 0.6841 | 0.00714 | 0.0001 | 95.8123
6 | 0.7449 | 0.00766 | -0.0005 | 97.2454
6.5 | 0.8033 | 0.00835 | -0.0005 | 96.2036
7 | 0.8546 | 0.00924 | 0.0011 | 92.4892
7.5 | 0.9124 | 0.01081 | 0.001 | 84.4033
8 | 0.968 | 0.01258 | 0.0012 | 76.9475
8.5 | 1.0173 | 0.01547 | 0.0023 | 65.7595
9 | 1.0612 | 0.01936 | 0.0037 | 54.814
9.5 | 1.0797 | 0.02374 | 0.009 | 45.4802
10 | 0.99 | 0.03621 | 0.0265 | 27.3405
10.5 | 0.9477 | 0.04252 | 0.033 | 22.2883
11 | 0.9478 | 0.04717 | 0.0326 | 20.0933
11.5 | 0.9137 | 0.05848 | 0.0257 | 15.6241
12 | 0.8857 | 0.07226 | 0.0148 | 12.2571
12.5 | 0.8749 | 0.08495 | 0.0064 | 10.299
13 | 0.8279 | 0.10773 | -0.0038 | 7.685
13.5 | 0.7617 | 0.13464 | -0.0154 | 5.6573
14 | 0.7486 | 0.14933 | -0.0213 | 5.0131
14.5 | 0.5827 | 0.13941 | -0.0051 | 4.1798

## 79. Re 5M Mach 0.50 (1)
BIGFOIL.COM POLAR EXPORT
TsAGI B 8.0% thick
TsAGI B 8.0% thick |  |  |  | Cl Max: | 1.07 | at alpha= | 20 | deg
JavaFoil+Calcfoil stall+Eppler ext transition |  |  |  | L/D Max: | 69.185 | at alpha= | 4 | deg
Re: | 5000000 |  |  | Cd Min: | 0.00675 | at alpha= | 2.5 | deg
Mach: | 0.5 |  |  | Cl=0 at alpha= | -0.3209 | deg
|  |  |  | @ Cl=0.1, Cd= | 0.0069913
|  |  |  | @ Cl=0.4, Cd= | 0.0068318
|  |  |  | @ Cl=0.6, Cd= | 0.044091
alpha (deg) | Cl | Cd | Cm | Cl/Cd
-20 | -1.035 | 0.1432 | 0.012 | -7.229
-19.5 | -1.008 | 0.15048 | 0.011 | -6.699
-19 | -0.984 | 0.13793 | 0.011 | -7.131
-18.5 | -0.959 | 0.12914 | 0.011 | -7.425
-18 | -0.931 | 0.13506 | 0.011 | -6.895
-17.5 | -0.907 | 0.1236 | 0.011 | -7.335
-17 | -0.883 | 0.11378 | 0.011 | -7.762
-16.5 | -0.854 | 0.11884 | 0.01 | -7.183
-16 | -0.829 | 0.10882 | 0.01 | -7.618
-15.5 | -0.803 | 0.11006 | 0.01 | -7.292
-15 | -0.776 | 0.10335 | 0.009 | -7.509
-14.5 | -0.753 | 0.09382 | 0.01 | -8.023
-14 | -0.723 | 0.09966 | 0.009 | -7.256
-13.5 | -0.699 | 0.08831 | 0.009 | -7.913
-13 | -0.679 | 0.07743 | 0.01 | -8.77
-12.5 | -0.645 | 0.08297 | 0.008 | -7.777
-12 | -0.623 | 0.07373 | 0.009 | -8.446
-11.5 | -0.592 | 0.07584 | 0.008 | -7.812
-11 | -0.567 | 0.06962 | 0.008 | -8.147
-10.5 | -0.54 | 0.06855 | 0.007 | -7.881
-10 | -0.514 | 0.06459 | 0.007 | -7.954
-9.5 | -0.492 | 0.05573 | 0.008 | -8.832
-9 | -0.461 | 0.05754 | 0.007 | -8.017
-8.5 | -0.437 | 0.05221 | 0.007 | -8.374
-8 | -0.409 | 0.05165 | 0.006 | -7.916
-7.5 | -0.383 | 0.04764 | 0.006 | -8.044
-7 | -0.356 | 0.04659 | 0.006 | -7.637
-6.5 | -0.331 | 0.0424 | 0.006 | -7.802
-6 | -0.303 | 0.04121 | 0.005 | -7.358
-5.5 | -0.276 | 0.0401 | 0.005 | -6.882
-5 | -0.309 | 0.01197 | 0.01 | -25.847
-4.5 | -0.276 | 0.01176 | 0.009 | -23.503
-4 | -0.391 | 0.01252 | 0.009 | -31.227
-3.5 | -0.388 | 0.01134 | 0.008 | -34.193
-3 | -0.344 | 0.01097 | 0.008 | -31.362
-2.5 | -0.286 | 0.01054 | 0.007 | -27.173
-2 | -0.223 | 0.01015 | 0.007 | -22.022
-1.5 | -0.158 | 0.0095 | 0.006 | -16.621
-1 | -0.091 | 0.00884 | 0.005 | -10.317
-0.5 | -0.024 | 0.00739 | 0.005 | -3.241
0 | 0.043 | 0.00705 | 0.004 | 6.161
0.5 | 0.111 | 0.00698 | 0.004 | 15.885
1 | 0.178 | 0.00698 | 0.003 | 25.521
1.5 | 0.245 | 0.00718 | 0.003 | 34.19
2 | 0.313 | 0.00735 | 0.002 | 42.517
2.5 | 0.38 | 0.00675 | 0.002 | 56.295
3 | 0.446 | 0.00702 | 0.001 | 63.539
3.5 | 0.511 | 0.00744 | 0 | 68.704
4 | 0.574 | 0.00829 | 0 | 69.185
4.5 | 0.629 | 0.00957 | -0.001 | 65.748
5 | 0.672 | 0.01029 | -0.001 | 65.334
5.5 | 0.684 | 0.01058 | -0.002 | 64.614
6 | 0.418 | 0.01067 | -0.003 | 39.15
6.5 | 0.451 | 0.01122 | -0.003 | 40.145
7 | 0.483 | 0.01101 | -0.004 | 43.85
7.5 | 0.515 | 0.01082 | -0.004 | 47.578
8 | 0.547 | 0.01238 | -0.005 | 44.164
8.5 | 0.573 | 0.01371 | -0.005 | 41.773
9 | 0.602 | 0.01448 | -0.006 | 41.582
9.5 | 0.633 | 0.01502 | -0.007 | 42.134
10 | 0.559 | 0.05713 | -0.005 | 9.789
10.5 | 0.675 | 0.02024 | -0.008 | 33.379
11 | 0.603 | 0.07107 | -0.005 | 8.479
11.5 | 0.701 | 0.03398 | -0.008 | 20.628
12 | 0.654 | 0.08101 | -0.005 | 8.067
12.5 | 0.688 | 0.07776 | -0.007 | 8.85
13 | 0.711 | 0.08602 | -0.007 | 8.268
13.5 | 0.739 | 0.08729 | -0.007 | 8.467
14 | 0.841 | 0.0444 | -0.011 | 18.93
14.5 | 0.787 | 0.09937 | -0.007 | 7.918
15 | 0.864 | 0.06716 | -0.011 | 12.86
15.5 | 0.838 | 0.1093 | -0.008 | 7.666
16 | 0.894 | 0.08924 | -0.011 | 10.02
16.5 | 0.89 | 0.11828 | -0.009 | 7.524
17 | 0.929 | 0.11015 | -0.011 | 8.439
17.5 | 0.942 | 0.1277 | -0.01 | 7.377
18 | 0.968 | 0.14001 | -0.01 | 6.913
18.5 | 0.994 | 0.13634 | -0.011 | 7.29
19 | 1.019 | 0.14841 | -0.011 | 6.868
19.5 | 1.045 | 0.15232 | -0.012 | 6.859
20 | 1.07 | 0.15799 | -0.012 | 6.775

## 80. Re 5M Mach 0.50 (2)
BIGFOIL.COM POLAR EXPORT
TsAGI B 8.0% thick
TsAGI B 8.0% thick |  |  |  | Cl Max: | 0.9083 | at alpha= | 7 | deg
XFOIL ncrit=9 |  |  |  | L/D Max: | 99.7011 | at alpha= | 3 | deg
Re: | 5000000 |  |  | Cd Min: | 0.13085 | at alpha= | 12 | deg
Mach: | 0.5 |  |  | Cl=0 at alpha= | -99 | deg
|  |  |  | @ Cl=0.1, Cd= | 0.0044083
|  |  |  | @ Cl=0.4, Cd= | 0.0041471
|  |  |  | @ Cl=0.6, Cd= | 0.0064556
alpha (deg) | Cl | Cd | Cm | Cl/Cd
0 | 0.0685 | 0.00478 | -0.0004 | 14.3305
0.5 | 0.1185 | 0.00419 | 0.0026 | 28.2816
1 | 0.1627 | 0.00364 | 0.0072 | 44.6978
1.5 | 0.2148 | 0.00353 | 0.0103 | 60.8499
2 | 0.2769 | 0.00361 | 0.0113 | 76.7036
2.5 | 0.3523 | 0.00386 | 0.0092 | 91.2694
3 | 0.4337 | 0.00435 | 0.0058 | 99.7011
3.5 | 0.5015 | 0.00507 | 0.0053 | 98.9152
4 | 0.56 | 0.00605 | 0.007 | 92.562
4.5 | 0.632 | 0.00678 | 0.0064 | 93.2153
5 | 0.7062 | 0.00735 | 0.006 | 96.0816
5.5 | 0.7773 | 0.00843 | 0.0068 | 92.2064
6 | 0.8353 | 0.01091 | 0.0101 | 76.5628
6.5 | 0.8761 | 0.01605 | 0.0156 | 54.5857
7 | 0.9083 | 0.0239 | 0.0189 | 38.0042
7.5 | 0.9064 | 0.03206 | 0.0235 | 28.272
8 | 0.8647 | 0.03621 | 0.0347 | 23.8801
8.5 | 0.8303 | 0.04409 | 0.0343 | 18.8319
9 | 0.7969 | 0.05548 | 0.0269 | 14.3637
9.5 | 0.7724 | 0.06863 | 0.0175 | 11.2546
10 | 0.7517 | 0.08368 | 0.0091 | 8.983
10.5 | 0.734 | 0.09678 | 0.0028 | 7.5842
11 | 0.7247 | 0.10829 | -0.0023 | 6.6922
11.5 | 0.7194 | 0.11947 | -0.0072 | 6.0216
12 | 0.7157 | 0.13085 | -0.012 | 5.4696

## 81. Re 6M Mach 0.00 (1)
BIGFOIL.COM POLAR EXPORT
TsAGI B 8.0% thick
TsAGI B 8.0% thick |  |  |  | Cl Max: | 0.75 | at alpha= | 7.5 | deg
JavaFoil+Calcfoil stall+Eppler ext transition |  |  |  | L/D Max: | 71.54 | at alpha= | 7 | deg
Re: | 6000000 |  |  | Cd Min: | 0.00777 | at alpha= | 4 | deg
Mach: | 0 |  |  | Cl=0 at alpha= | -0.32203 | deg
|  |  |  | @ Cl=0.1, Cd= | 0.0080417
|  |  |  | @ Cl=0.4, Cd= | 0.0084716
|  |  |  | @ Cl=0.6, Cd= | 0.03092
alpha (deg) | Cl | Cd | Cm | Cl/Cd
-11.5 | -0.296 | 0.07417 | 0.006 | -3.986
-11 | -0.318 | 0.07039 | 0.006 | -4.514
-10.5 | -0.34 | 0.06647 | 0.006 | -5.122
-10 | -0.363 | 0.06278 | 0.006 | -5.785
-9.5 | -0.386 | 0.05906 | 0.006 | -6.529
-9 | -0.406 | 0.05581 | 0.006 | -7.279
-8.5 | -0.425 | 0.05233 | 0.006 | -8.115
-8 | -0.439 | 0.04927 | 0.006 | -8.919
-7.5 | -0.451 | 0.0456 | 0.006 | -9.88
-7 | -0.457 | 0.04138 | 0.006 | -11.051
-6.5 | -0.556 | 0.01224 | 0.009 | -45.429
-6 | -0.541 | 0.01176 | 0.009 | -45.959
-5.5 | -0.517 | 0.01147 | 0.009 | -45.126
-5 | -0.487 | 0.01124 | 0.008 | -43.297
-4.5 | -0.449 | 0.01091 | 0.008 | -41.178
-4 | -0.406 | 0.01191 | 0.007 | -34.07
-3.5 | -0.358 | 0.01155 | 0.007 | -30.974
-3 | -0.306 | 0.01115 | 0.007 | -27.427
-2.5 | -0.251 | 0.0109 | 0.006 | -23.013
-2 | -0.195 | 0.01066 | 0.006 | -18.248
-1.5 | -0.137 | 0.01126 | 0.005 | -12.168
-1 | -0.079 | 0.01052 | 0.005 | -7.512
-0.5 | -0.021 | 0.00905 | 0.004 | -2.293
0 | 0.038 | 0.00818 | 0.004 | 4.6
0.5 | 0.096 | 0.00805 | 0.003 | 11.929
1 | 0.154 | 0.00793 | 0.003 | 19.467
1.5 | 0.213 | 0.00798 | 0.002 | 26.646
2 | 0.271 | 0.00803 | 0.002 | 33.734
2.5 | 0.329 | 0.00819 | 0.001 | 40.191
3 | 0.387 | 0.00841 | 0.001 | 46.032
3.5 | 0.444 | 0.00868 | 0 | 51.179
4 | 0.5 | 0.00777 | 0 | 64.375
4.5 | 0.554 | 0.00895 | -0.001 | 61.855
5 | 0.604 | 0.00934 | -0.001 | 64.649
5.5 | 0.65 | 0.00972 | -0.002 | 66.841
6 | 0.688 | 0.01011 | -0.002 | 68.075
6.5 | 0.718 | 0.01058 | -0.003 | 67.908
7 | 0.739 | 0.01033 | -0.003 | 71.54
7.5 | 0.75 | 0.01082 | -0.004 | 69.318
8 | 0.75 | 0.01135 | -0.004 | 66.123
8.5 | 0.74 | 0.01131 | -0.005 | 65.468
9 | 0.722 | 0.01125 | -0.005 | 64.133
9.5 | 0.695 | 0.01099 | -0.006 | 63.238
10 | 0.662 | 0.01086 | -0.006 | 60.994
10.5 | 0.624 | 0.01234 | -0.007 | 50.62
11 | 0.582 | 0.01325 | -0.007 | 43.944
11.5 | 0.534 | 0.0154 | -0.008 | 34.657
12 | 0.479 | 0.02157 | -0.008 | 22.227
12.5 | 0.43 | 0.03092 | -0.008 | 13.901

## 82. Re 6M Mach 0.00 (2)
BIGFOIL.COM POLAR EXPORT
TsAGI B 8.0% thick
TsAGI B 8.0% thick |  |  |  | Cl Max: | 1.2764 | at alpha= | 14.5 | deg
XFOIL ncrit=9 |  |  |  | L/D Max: | 102.267 | at alpha= | 6.5 | deg
Re: | 6000000 |  |  | Cd Min: | 0.06948 | at alpha= | 15 | deg
Mach: | 0 |  |  | Cl=0 at alpha= | -0.54365 | deg
|  |  |  | @ Cl=0.1, Cd= | 0.0041995
|  |  |  | @ Cl=0.4, Cd= | 0.0043773
|  |  |  | @ Cl=0.6, Cd= | 0.0063468
alpha (deg) | Cl | Cd | Cm | Cl/Cd
-15 | -1.327 | 0.03443 | -0.0331 | -38.542
-14.5 | -1.3334 | 0.03005 | -0.0271 | -44.3727
-14 | -1.3181 | 0.02668 | -0.023 | -49.404
-13.5 | -1.2646 | 0.0275 | -0.0227 | -45.9855
-13 | -1.2423 | 0.0244 | -0.0191 | -50.9139
-12.5 | -1.1895 | 0.02502 | -0.0188 | -47.542
-12 | -1.1695 | 0.02116 | -0.0145 | -55.2694
-11.5 | -1.1104 | 0.02256 | -0.015 | -49.2199
-11 | -1.078 | 0.02014 | -0.012 | -53.5253
-10.5 | -1.0245 | 0.02077 | -0.0118 | -49.326
-10 | -0.9865 | 0.01912 | -0.0093 | -51.5952
-9.5 | -0.9425 | 0.01847 | -0.0075 | -51.0287
-9 | -0.8891 | 0.01935 | -0.0072 | -45.9483
-8 | -0.7896 | 0.01562 | -0.0069 | -50.5506
-7.5 | -0.751 | 0.01097 | -0.0044 | -68.4594
-7 | -0.6722 | 0.00905 | -0.0102 | -74.2762
-6.5 | -0.6059 | 0.0081 | -0.0129 | -74.8025
-6 | -0.5609 | 0.00761 | -0.0106 | -73.7057
-5 | -0.463 | 0.00675 | -0.0076 | -68.5926
-4.5 | -0.4116 | 0.00654 | -0.0067 | -62.9358
-4 | -0.3603 | 0.00625 | -0.0058 | -57.648
-3.5 | -0.3079 | 0.00608 | -0.0051 | -50.6414
-3 | -0.2553 | 0.00593 | -0.0045 | -43.0523
-2.5 | -0.2026 | 0.00575 | -0.0038 | -35.2348
-2 | -0.1502 | 0.00558 | -0.0032 | -26.9176
-1.5 | -0.098 | 0.00538 | -0.0025 | -18.2156
-1 | -0.046 | 0.0052 | -0.0018 | -8.8462
-0.5 | 0.0044 | 0.0049 | -0.0008 | 0.89796
0.5 | 0.1013 | 0.00419 | 0.002 | 24.1766
1 | 0.144 | 0.00367 | 0.0046 | 39.2371
1.5 | 0.1883 | 0.00344 | 0.0072 | 54.7384
2 | 0.2359 | 0.00343 | 0.009 | 68.7755
2.5 | 0.2888 | 0.00356 | 0.0096 | 81.1236
3 | 0.3506 | 0.00392 | 0.0079 | 89.4388
3.5 | 0.4165 | 0.00453 | 0.0051 | 91.9426
4 | 0.4743 | 0.00518 | 0.0041 | 91.5637
4.5 | 0.5329 | 0.00588 | 0.003 | 90.6293
5 | 0.5925 | 0.0063 | 0.0017 | 94.0476
5.5 | 0.6518 | 0.00667 | 0.0005 | 97.7211
6 | 0.7099 | 0.00711 | -0.0004 | 99.8453
6.5 | 0.767 | 0.0075 | -0.0011 | 102.2667
7 | 0.8206 | 0.00803 | -0.001 | 102.1918
7.5 | 0.8722 | 0.00873 | -0.0005 | 99.9084
8 | 0.9295 | 0.00945 | -0.0015 | 98.3598
8.5 | 0.9849 | 0.01043 | -0.0023 | 94.4295
9 | 1.038 | 0.01169 | -0.0026 | 88.7938
9.5 | 1.0892 | 0.01311 | -0.0028 | 83.0816
10 | 1.1365 | 0.01507 | -0.0025 | 75.4147
10.5 | 1.1724 | 0.01816 | -0.0005 | 64.5595
11 | 1.1636 | 0.02367 | 0.0089 | 49.1593
11.5 | 1.1933 | 0.0246 | 0.0123 | 48.5081
12 | 1.1421 | 0.03118 | 0.0259 | 36.6292
12.5 | 1.2122 | 0.02843 | 0.0244 | 42.6381
13 | 1.257 | 0.02773 | 0.0255 | 45.33
13.5 | 1.2083 | 0.03559 | 0.0307 | 33.9505
14.5 | 1.2764 | 0.03776 | 0.0305 | 33.803
15 | 1.1146 | 0.06948 | 0.0139 | 16.042

## 83. Re 6M Mach 0.10 (1)
BIGFOIL.COM POLAR EXPORT
TsAGI B 8.0% thick
TsAGI B 8.0% thick |  |  |  | Cl Max: | 0.746 | at alpha= | 7.5 | deg
JavaFoil+Calcfoil stall+Eppler ext transition |  |  |  | L/D Max: | 72.466 | at alpha= | 6.5 | deg
Re: | 6000000 |  |  | Cd Min: | 0.00779 | at alpha= | 4 | deg
Mach: | 0.1 |  |  | Cl=0 at alpha= | -0.32203 | deg
|  |  |  | @ Cl=0.1, Cd= | 0.0080738
|  |  |  | @ Cl=0.4, Cd= | 0.04312
|  |  |  | @ Cl=0.6, Cd= | 0.04312
alpha (deg) | Cl | Cd | Cm | Cl/Cd
-11.5 | -0.26 | 0.07467 | 0.006 | -3.48
-11 | -0.284 | 0.07043 | 0.006 | -4.034
-10.5 | -0.309 | 0.06704 | 0.006 | -4.614
-10 | -0.335 | 0.06321 | 0.006 | -5.302
-9.5 | -0.361 | 0.05946 | 0.006 | -6.068
-9 | -0.385 | 0.0562 | 0.006 | -6.851
-8.5 | -0.407 | 0.05269 | 0.006 | -7.726
-8 | -0.426 | 0.04944 | 0.006 | -8.61
-7.5 | -0.44 | 0.04629 | 0.006 | -9.496
-7 | -0.448 | 0.0427 | 0.006 | -10.497
-6.5 | -0.551 | 0.01231 | 0.009 | -44.751
-6 | -0.538 | 0.01186 | 0.009 | -45.345
-5.5 | -0.516 | 0.01156 | 0.009 | -44.653
-5 | -0.487 | 0.0113 | 0.008 | -43.095
-4.5 | -0.45 | 0.01099 | 0.008 | -40.949
-4 | -0.407 | 0.01195 | 0.007 | -34.083
-3.5 | -0.359 | 0.01163 | 0.007 | -30.885
-3 | -0.307 | 0.01122 | 0.007 | -27.378
-2.5 | -0.252 | 0.01097 | 0.006 | -22.982
-2 | -0.195 | 0.01073 | 0.006 | -18.216
-1.5 | -0.138 | 0.01005 | 0.005 | -13.704
-1 | -0.079 | 0.01058 | 0.005 | -7.505
-0.5 | -0.021 | 0.0091 | 0.004 | -2.291
0 | 0.038 | 0.00827 | 0.004 | 4.574
0.5 | 0.097 | 0.00808 | 0.003 | 11.944
1 | 0.155 | 0.00796 | 0.003 | 19.49
1.5 | 0.214 | 0.00801 | 0.002 | 26.674
2 | 0.272 | 0.00806 | 0.002 | 33.773
2.5 | 0.331 | 0.00822 | 0.001 | 40.227
3 | 0.389 | 0.00845 | 0.001 | 46.048
3.5 | 0.446 | 0.00872 | 0 | 51.2
4 | 0.503 | 0.00779 | 0 | 64.471
4.5 | 0.556 | 0.00899 | -0.001 | 61.872
5 | 0.607 | 0.00937 | -0.001 | 64.734
5.5 | 0.652 | 0.0098 | -0.002 | 66.559
6 | 0.69 | 0.0102 | -0.002 | 67.64
6.5 | 0.719 | 0.00992 | -0.003 | 72.466
7 | 0.738 | 0.01038 | -0.003 | 71.128
7.5 | 0.746 | 0.01088 | -0.004 | 68.591
8 | 0.743 | 0.01075 | -0.004 | 69.125
8.5 | 0.729 | 0.0114 | -0.005 | 63.926
9 | 0.705 | 0.01141 | -0.005 | 61.808
9.5 | 0.673 | 0.01106 | -0.006 | 60.908
10 | 0.635 | 0.01184 | -0.006 | 53.615
10.5 | 0.592 | 0.01249 | -0.007 | 47.367
11 | 0.542 | 0.0137 | -0.007 | 39.588
11.5 | 0.486 | 0.01717 | -0.008 | 28.321
12 | 0.433 | 0.02309 | -0.008 | 18.758
12.5 | 0.371 | 0.04312 | -0.008 | 8.61

## 84. Re 6M Mach 0.10 (2)
BIGFOIL.COM POLAR EXPORT
TsAGI B 8.0% thick
TsAGI B 8.0% thick |  |  |  | Cl Max: | 1.246 | at alpha= | 13 | deg
XFOIL ncrit=9 |  |  |  | L/D Max: | 102.212 | at alpha= | 6.5 | deg
Re: | 6000000 |  |  | Cd Min: | 0.04319 | at alpha= | 14.5 | deg
Mach: | 0.1 |  |  | Cl=0 at alpha= | -0.54546 | deg
|  |  |  | @ Cl=0.1, Cd= | 0.0042168
|  |  |  | @ Cl=0.4, Cd= | 0.0043708
|  |  |  | @ Cl=0.6, Cd= | 0.0063461
alpha (deg) | Cl | Cd | Cm | Cl/Cd
-13 | -1.1179 | 0.04299 | -0.0309 | -26.0037
-12 | -1.1662 | 0.02347 | -0.0183 | -49.689
-11.5 | -1.0976 | 0.02616 | -0.0192 | -41.9572
-11 | -1.077 | 0.02195 | -0.015 | -49.0661
-10.5 | -1.0219 | 0.02271 | -0.0146 | -44.9978
-10 | -0.9886 | 0.02022 | -0.0114 | -48.8922
-9.5 | -0.9449 | 0.01938 | -0.0094 | -48.7564
-9 | -0.8898 | 0.0204 | -0.0091 | -43.6176
-8 | -0.7959 | 0.01563 | -0.0075 | -50.9213
-7.5 | -0.7527 | 0.01202 | -0.0057 | -62.6206
-7 | -0.6756 | 0.00942 | -0.0111 | -71.7197
-6.5 | -0.609 | 0.00829 | -0.0137 | -73.462
-6 | -0.564 | 0.00773 | -0.0111 | -72.9625
-5.5 | -0.516 | 0.00719 | -0.0093 | -71.7663
-5 | -0.4656 | 0.0068 | -0.008 | -68.4706
-4.5 | -0.414 | 0.00655 | -0.007 | -63.2061
-4 | -0.3623 | 0.00627 | -0.006 | -57.7831
-3.5 | -0.3094 | 0.0061 | -0.0053 | -50.7213
-3 | -0.2565 | 0.00594 | -0.0046 | -43.1818
-2.5 | -0.2036 | 0.00577 | -0.004 | -35.286
-2 | -0.1508 | 0.00559 | -0.0033 | -26.9767
-1.5 | -0.0983 | 0.00539 | -0.0026 | -18.2375
-1 | -0.046 | 0.00521 | -0.0018 | -8.8292
-0.5 | 0.0046 | 0.00491 | -0.0008 | 0.93686
0 | 0.0544 | 0.0046 | 0.0003 | 11.8261
0.5 | 0.102 | 0.0042 | 0.0019 | 24.2857
1 | 0.1449 | 0.00368 | 0.0047 | 39.375
1.5 | 0.1893 | 0.00344 | 0.0072 | 55.0291
2 | 0.2372 | 0.00343 | 0.0091 | 69.1545
2.5 | 0.2904 | 0.00357 | 0.0096 | 81.3445
3 | 0.353 | 0.00393 | 0.0079 | 89.8219
3.5 | 0.4191 | 0.00455 | 0.0051 | 92.1099
4 | 0.4767 | 0.00521 | 0.0043 | 91.4971
4.5 | 0.5358 | 0.00591 | 0.0031 | 90.6599
5 | 0.5959 | 0.00632 | 0.0019 | 94.288
5.5 | 0.6556 | 0.0067 | 0.0007 | 97.8507
6 | 0.7142 | 0.00713 | -0.0002 | 100.1683
6.5 | 0.7717 | 0.00755 | -0.0008 | 102.2119
7 | 0.8256 | 0.00811 | -0.0006 | 101.8002
7.5 | 0.8776 | 0.00885 | -0.0001 | 99.1638
8 | 0.9351 | 0.00964 | -0.001 | 97.0021
8.5 | 0.9906 | 0.01073 | -0.0016 | 92.3206
9 | 1.0433 | 0.01219 | -0.0017 | 85.5865
9.5 | 1.0932 | 0.01395 | -0.0016 | 78.3656
10 | 1.137 | 0.0167 | -0.0008 | 68.0838
10.5 | 1.1222 | 0.02457 | 0.009 | 45.6736
11 | 1.1692 | 0.02382 | 0.0103 | 49.0848
11.5 | 1.1953 | 0.02512 | 0.0144 | 47.5836
12 | 1.1285 | 0.03263 | 0.0288 | 34.5847
12.5 | 1.2004 | 0.02975 | 0.0278 | 40.3496
13 | 1.246 | 0.02919 | 0.0287 | 42.6859
13.5 | 1.1783 | 0.04014 | 0.031 | 29.3548
14.5 | 1.2451 | 0.04319 | 0.0299 | 28.8284

## 85. Re 6M Mach 0.25 (1)
BIGFOIL.COM POLAR EXPORT
TsAGI B 8.0% thick
TsAGI B 8.0% thick |  |  |  | Cl Max: | 0.724 | at alpha= | 7 | deg
JavaFoil+Calcfoil stall+Eppler ext transition |  |  |  | L/D Max: | 69.772 | at alpha= | 6.5 | deg
Re: | 6000000 |  |  | Cd Min: | 0.00773 | at alpha= | 3.5 | deg
Mach: | 0.25 |  |  | Cl=0 at alpha= | -0.325 | deg
|  |  |  | @ Cl=0.1, Cd= | 0.06864
|  |  |  | @ Cl=0.4, Cd= | 0.06864
|  |  |  | @ Cl=0.6, Cd= | 0.06864
alpha (deg) | Cl | Cd | Cm | Cl/Cd
-11 | -0.06 | 0.07168 | 0.007 | -0.841
-10.5 | -0.057 | 0.06729 | 0.006 | -0.854
-10 | -0.055 | 0.06338 | 0.006 | -0.863
-9.5 | -0.095 | 0.06706 | 0.005 | -1.413
-9 | -0.183 | 0.05782 | 0.006 | -3.172
-8.5 | -0.247 | 0.0545 | 0.005 | -4.536
-8 | -0.302 | 0.05146 | 0.005 | -5.873
-7.5 | -0.348 | 0.04813 | 0.005 | -7.241
-7 | -0.384 | 0.04493 | 0.005 | -8.558
-6.5 | -0.407 | 0.04205 | 0.005 | -9.681
-6 | -0.51 | 0.01235 | 0.009 | -41.336
-5.5 | -0.504 | 0.01188 | 0.009 | -42.409
-5 | -0.484 | 0.01159 | 0.009 | -41.796
-4.5 | -0.454 | 0.01129 | 0.008 | -40.162
-4 | -0.414 | 0.01099 | 0.008 | -37.639
-3.5 | -0.367 | 0.01195 | 0.007 | -30.693
-3 | -0.315 | 0.01048 | 0.007 | -30.033
-2.5 | -0.259 | 0.01122 | 0.006 | -23.045
-2 | -0.201 | 0.01103 | 0.006 | -18.199
-1.5 | -0.141 | 0.01029 | 0.005 | -13.743
-1 | -0.082 | 0.01091 | 0.005 | -7.48
-0.5 | -0.021 | 0.00835 | 0.004 | -2.564
0 | 0.039 | 0.00841 | 0.004 | 4.626
0.5 | 0.099 | 0.00825 | 0.003 | 12.024
1 | 0.159 | 0.00817 | 0.003 | 19.504
1.5 | 0.22 | 0.00819 | 0.002 | 26.816
2 | 0.28 | 0.00824 | 0.002 | 33.957
2.5 | 0.34 | 0.00845 | 0.001 | 40.245
3 | 0.4 | 0.00866 | 0.001 | 46.15
3.5 | 0.459 | 0.00773 | 0 | 59.318
4 | 0.516 | 0.00802 | 0 | 64.347
4.5 | 0.57 | 0.00926 | -0.001 | 61.626
5 | 0.621 | 0.00967 | -0.001 | 64.188
5.5 | 0.665 | 0.01013 | -0.002 | 65.641
6 | 0.699 | 0.01062 | -0.002 | 65.763
6.5 | 0.719 | 0.01031 | -0.003 | 69.772
7 | 0.724 | 0.01089 | -0.003 | 66.516
7.5 | 0.712 | 0.01073 | -0.004 | 66.317
8 | 0.68 | 0.01141 | -0.004 | 59.612
8.5 | 0.629 | 0.01138 | -0.005 | 55.313
9 | 0.562 | 0.01113 | -0.006 | 50.448
9.5 | 0.479 | 0.01189 | -0.006 | 40.306
10 | 0.384 | 0.01283 | -0.007 | 29.961
10.5 | 0.276 | 0.01527 | -0.007 | 18.078
11 | 0.14 | 0.02105 | -0.007 | 6.635
11.5 | 0.075 | 0.03055 | -0.007 | 2.444
12 | 0.071 | 0.06864 | -0.006 | 1.031

## 86. Re 6M Mach 0.25 (2)
BIGFOIL.COM POLAR EXPORT
TsAGI B 8.0% thick
TsAGI B 8.0% thick |  |  |  | Cl Max: | 1.0615 | at alpha= | 9.5 | deg
XFOIL ncrit=9 |  |  |  | L/D Max: | 101.082 | at alpha= | 6 | deg
Re: | 6000000 |  |  | Cd Min: | 0.15662 | at alpha= | 14.5 | deg
Mach: | 0.25 |  |  | Cl=0 at alpha= | -0.55662 | deg
|  |  |  | @ Cl=0.1, Cd= | 0.0042892
|  |  |  | @ Cl=0.4, Cd= | 0.0042974
|  |  |  | @ Cl=0.6, Cd= | 0.0063326
alpha (deg) | Cl | Cd | Cm | Cl/Cd
-7 | -0.6641 | 0.0219 | -0.0192 | -30.3242
-6.5 | -0.6236 | 0.00985 | -0.0184 | -63.3096
-6 | -0.5793 | 0.00866 | -0.0148 | -66.8938
-5.5 | -0.5314 | 0.00768 | -0.012 | -69.1927
-4.5 | -0.4269 | 0.00667 | -0.0084 | -64.003
-4 | -0.3728 | 0.00639 | -0.0072 | -58.3412
-3.5 | -0.3181 | 0.0062 | -0.0063 | -51.3065
-3 | -0.2636 | 0.00598 | -0.0054 | -44.0803
-2.5 | -0.2088 | 0.00581 | -0.0046 | -35.938
-2 | -0.1544 | 0.00563 | -0.0037 | -27.4245
-1.5 | -0.1002 | 0.00544 | -0.0029 | -18.4191
-1 | -0.0462 | 0.00525 | -0.0021 | -8.8
-0.5 | 0.0059 | 0.00495 | -0.0011 | 1.1919
0 | 0.0572 | 0.00464 | 0.0002 | 12.3276
0.5 | 0.106 | 0.00424 | 0.0019 | 25
1 | 0.1494 | 0.0037 | 0.0048 | 40.3784
1.5 | 0.1947 | 0.00347 | 0.0076 | 56.1095
2 | 0.2443 | 0.00345 | 0.0095 | 70.8116
2.5 | 0.2994 | 0.00359 | 0.01 | 83.3983
3 | 0.366 | 0.00397 | 0.0078 | 92.1914
3.5 | 0.4335 | 0.00462 | 0.0052 | 93.8312
4 | 0.4904 | 0.00533 | 0.005 | 92.0075
4.5 | 0.552 | 0.00601 | 0.0039 | 91.8469
5 | 0.6145 | 0.00643 | 0.0028 | 95.5677
5.5 | 0.6767 | 0.00685 | 0.0018 | 98.7883
6 | 0.7379 | 0.0073 | 0.0011 | 101.0822
6.5 | 0.7974 | 0.00789 | 0.0009 | 101.0646
7 | 0.8519 | 0.00864 | 0.0018 | 98.5995
7.5 | 0.9061 | 0.00986 | 0.0027 | 91.8966
8 | 0.9637 | 0.01128 | 0.0026 | 85.4344
8.5 | 1.0161 | 0.01355 | 0.0033 | 74.9889
9 | 1.0612 | 0.01711 | 0.0048 | 62.0222
9.5 | 1.0615 | 0.02617 | 0.011 | 40.5617
10 | 1.0339 | 0.03309 | 0.0215 | 31.2451
10.5 | 0.9912 | 0.03846 | 0.0321 | 25.7722
11 | 0.9888 | 0.04226 | 0.0339 | 23.398
11.5 | 0.9565 | 0.05169 | 0.0301 | 18.5045
12 | 0.8947 | 0.07043 | 0.0161 | 12.7034
12.5 | 0.8479 | 0.09275 | 0.0026 | 9.1418
13 | 0.7773 | 0.1208 | -0.01 | 6.4346
13.5 | 0.7914 | 0.12644 | -0.0124 | 6.2591
14 | 0.7558 | 0.14712 | -0.0208 | 5.1373
14.5 | 0.7592 | 0.15662 | -0.025 | 4.8474

## 87. Re 6M Mach 0.50 (1)
BIGFOIL.COM POLAR EXPORT
TsAGI B 8.0% thick
TsAGI B 8.0% thick |  |  |  | Cl Max: | 1.071 | at alpha= | 20 | deg
JavaFoil+Calcfoil stall+Eppler ext transition |  |  |  | L/D Max: | 68.793 | at alpha= | 4 | deg
Re: | 6000000 |  |  | Cd Min: | 0.00704 | at alpha= | 1 | deg
Mach: | 0.5 |  |  | Cl=0 at alpha= | -0.3209 | deg
|  |  |  | @ Cl=0.1, Cd= | 0.007134
|  |  |  | @ Cl=0.4, Cd= | 0.0075045
|  |  |  | @ Cl=0.6, Cd= | 0.013703
alpha (deg) | Cl | Cd | Cm | Cl/Cd
-20 | -1.036 | 0.1407 | 0.012 | -7.367
-19.5 | -1.009 | 0.14777 | 0.011 | -6.825
-19 | -0.984 | 0.13585 | 0.011 | -7.245
-18.5 | -0.961 | 0.12628 | 0.011 | -7.61
-18 | -0.932 | 0.13287 | 0.011 | -7.012
-17.5 | -0.908 | 0.12112 | 0.011 | -7.496
-17 | -0.888 | 0.10927 | 0.011 | -8.123
-16.5 | -0.854 | 0.11686 | 0.01 | -7.31
-16 | -0.832 | 0.10583 | 0.011 | -7.86
-15.5 | -0.804 | 0.10831 | 0.01 | -7.419
-15 | -0.777 | 0.10148 | 0.01 | -7.657
-14.5 | -0.756 | 0.09072 | 0.01 | -8.332
-14 | -0.723 | 0.09722 | 0.009 | -7.441
-13.5 | -0.7 | 0.08639 | 0.009 | -8.108
-13 | -0.685 | 0.07199 | 0.011 | -9.521
-12.5 | -0.646 | 0.08161 | 0.008 | -7.914
-12 | -0.626 | 0.07071 | 0.009 | -8.851
-11.5 | -0.593 | 0.07448 | 0.008 | -7.966
-11 | -0.569 | 0.06786 | 0.008 | -8.386
-10.5 | -0.541 | 0.06758 | 0.007 | -8.005
-10 | -0.514 | 0.06361 | 0.007 | -8.087
-9.5 | -0.497 | 0.05237 | 0.009 | -9.49
-9 | -0.462 | 0.05695 | 0.007 | -8.114
-8.5 | -0.44 | 0.04992 | 0.008 | -8.813
-8 | -0.41 | 0.05039 | 0.007 | -8.14
-7.5 | -0.387 | 0.04501 | 0.007 | -8.587
-7 | -0.357 | 0.04564 | 0.006 | -7.816
-6.5 | -0.337 | 0.03786 | 0.007 | -8.889
-6 | -0.306 | 0.03879 | 0.006 | -7.893
-5.5 | -0.277 | 0.03936 | 0.005 | -7.031
-5 | -0.309 | 0.01191 | 0.01 | -25.978
-4.5 | -0.276 | 0.01271 | 0.009 | -21.746
-4 | -0.391 | 0.01232 | 0.009 | -31.726
-3.5 | -0.388 | 0.01192 | 0.008 | -32.547
-3 | -0.344 | 0.01158 | 0.008 | -29.709
-2.5 | -0.286 | 0.01034 | 0.007 | -27.675
-2 | -0.223 | 0.00992 | 0.007 | -22.534
-1.5 | -0.158 | 0.01032 | 0.006 | -15.296
-1 | -0.091 | 0.00983 | 0.005 | -9.275
-0.5 | -0.024 | 0.00977 | 0.005 | -2.45
0 | 0.043 | 0.00731 | 0.004 | 5.949
0.5 | 0.111 | 0.0071 | 0.004 | 15.617
1 | 0.178 | 0.00704 | 0.003 | 25.293
1.5 | 0.245 | 0.00721 | 0.003 | 34.053
2 | 0.313 | 0.00735 | 0.002 | 42.541
2.5 | 0.38 | 0.00755 | 0.002 | 50.323
3 | 0.446 | 0.0074 | 0.001 | 60.288
3.5 | 0.511 | 0.00781 | 0 | 65.531
4 | 0.574 | 0.00834 | 0 | 68.793
4.5 | 0.629 | 0.00966 | -0.001 | 65.153
5 | 0.672 | 0.01029 | -0.001 | 65.307
5.5 | 0.684 | 0.01029 | -0.002 | 66.468
6 | 0.418 | 0.01098 | -0.003 | 38.053
6.5 | 0.451 | 0.01087 | -0.003 | 41.439
7 | 0.483 | 0.01115 | -0.004 | 43.327
7.5 | 0.515 | 0.01089 | -0.004 | 47.301
8 | 0.547 | 0.01199 | -0.005 | 45.645
8.5 | 0.576 | 0.01314 | -0.006 | 43.813
9 | 0.605 | 0.01382 | -0.006 | 43.797
9.5 | 0.635 | 0.01442 | -0.007 | 44.078
10 | 0.644 | 0.01928 | -0.007 | 33.418
10.5 | 0.683 | 0.01828 | -0.008 | 37.334
11 | 0.609 | 0.06631 | -0.005 | 9.188
11.5 | 0.722 | 0.02587 | -0.009 | 27.901
12 | 0.655 | 0.07893 | -0.005 | 8.304
12.5 | 0.74 | 0.04639 | -0.009 | 15.944
13 | 0.719 | 0.08013 | -0.007 | 8.969
13.5 | 0.764 | 0.07007 | -0.009 | 10.902
14 | 0.854 | 0.03788 | -0.011 | 22.541
14.5 | 0.793 | 0.09417 | -0.008 | 8.425
15 | 0.893 | 0.04991 | -0.012 | 17.895
15.5 | 0.841 | 0.10609 | -0.009 | 7.931
16 | 0.942 | 0.05814 | -0.013 | 16.2
16.5 | 0.897 | 0.11256 | -0.01 | 7.969
17 | 0.974 | 0.07754 | -0.013 | 12.557
17.5 | 0.945 | 0.12443 | -0.01 | 7.595
18 | 0.969 | 0.1372 | -0.01 | 7.062
18.5 | 0.996 | 0.13318 | -0.011 | 7.479
19 | 1.02 | 0.14603 | -0.011 | 6.988
19.5 | 1.046 | 0.14295 | -0.012 | 7.318
20 | 1.071 | 0.15511 | -0.012 | 6.906

## 88. Re 6M Mach 0.50 (2)
BIGFOIL.COM POLAR EXPORT
TsAGI B 8.0% thick
TsAGI B 8.0% thick |  |  |  | Cl Max: | 0.9537 | at alpha= | 20 | deg
XFOIL ncrit=9 |  |  |  | L/D Max: | 100.766 | at alpha= | 3 | deg
Re: | 6000000 |  |  | Cd Min: | 0.2835 | at alpha= | 20 | deg
Mach: | 0.5 |  |  | Cl=0 at alpha= | -0.60593 | deg
|  |  |  | @ Cl=0.1, Cd= | 0.0045425
|  |  |  | @ Cl=0.4, Cd= | 0.0040593
|  |  |  | @ Cl=0.6, Cd= | 0.0062604
alpha (deg) | Cl | Cd | Cm | Cl/Cd
-18.5 | -0.8347 | 0.26026 | 0.0782 | -3.2072
-18 | -0.8135 | 0.25184 | 0.0734 | -3.2302
-17.5 | -0.7914 | 0.24328 | 0.0687 | -3.253
-17 | -0.7704 | 0.23486 | 0.0641 | -3.2803
-16.5 | -0.7497 | 0.22652 | 0.0597 | -3.3096
-16 | -0.7293 | 0.21817 | 0.0553 | -3.3428
-15.5 | -0.7095 | 0.20992 | 0.0511 | -3.3799
-15 | -0.69 | 0.20148 | 0.0469 | -3.4247
-14.5 | -0.671 | 0.19319 | 0.0429 | -3.4733
-14 | -0.6529 | 0.18475 | 0.039 | -3.534
-13.5 | -0.636 | 0.1763 | 0.0353 | -3.6075
-13 | -0.6196 | 0.16796 | 0.0316 | -3.689
-12.5 | -0.6047 | 0.15941 | 0.028 | -3.7934
-12 | -0.5906 | 0.15108 | 0.0246 | -3.9092
-11.5 | -0.5822 | 0.14159 | 0.0209 | -4.1119
-11 | -0.5714 | 0.13306 | 0.0175 | -4.2943
-10.5 | -0.5632 | 0.12392 | 0.014 | -4.5449
-10 | -0.5561 | 0.11497 | 0.0104 | -4.8369
-9.5 | -0.552 | 0.10559 | 0.0066 | -5.2278
-9 | -0.5471 | 0.09687 | 0.0027 | -5.6478
-8.5 | -0.5446 | 0.08794 | -0.0016 | -6.1929
-8 | -0.5461 | 0.07855 | -0.0066 | -6.9523
-7.5 | -0.5395 | 0.07119 | -0.0117 | -7.5783
-7 | -0.5575 | 0.05986 | -0.0227 | -9.3134
-6.5 | -0.4874 | 0.04356 | -0.0502 | -11.1892
-6 | -0.4882 | 0.03637 | -0.0462 | -13.4232
-5.5 | -0.4871 | 0.02783 | -0.0397 | -17.5027
-5 | -0.4781 | 0.01937 | -0.0314 | -24.6825
-4.5 | -0.4592 | 0.01161 | -0.0221 | -39.5521
-4 | -0.4156 | 0.00771 | -0.0154 | -53.904
-3.5 | -0.3569 | 0.00671 | -0.0117 | -53.1893
-3 | -0.2944 | 0.0063 | -0.0094 | -46.7302
-2.5 | -0.2315 | 0.00606 | -0.0077 | -38.2013
-2 | -0.1691 | 0.00583 | -0.0062 | -29.0051
-1.5 | -0.1073 | 0.00564 | -0.0049 | -19.0248
-1 | -0.0465 | 0.00543 | -0.0037 | -8.5635
-0.5 | 0.0125 | 0.00514 | -0.0023 | 2.4319
0.5 | 0.1238 | 0.00438 | 0.0016 | 28.2648
1 | 0.1705 | 0.00377 | 0.0055 | 45.2255
1.5 | 0.2193 | 0.00354 | 0.0092 | 61.9492
2 | 0.2757 | 0.00355 | 0.0114 | 77.662
2.5 | 0.3404 | 0.00372 | 0.0118 | 91.5054
3 | 0.4212 | 0.00418 | 0.0085 | 100.7656
3.5 | 0.4934 | 0.00493 | 0.007 | 100.0811
4 | 0.5516 | 0.00583 | 0.0089 | 94.6141
4.5 | 0.6247 | 0.00648 | 0.008 | 96.4043
5 | 0.6984 | 0.00703 | 0.0077 | 99.3457
5.5 | 0.7707 | 0.0079 | 0.0082 | 97.557
6 | 0.8315 | 0.01017 | 0.0112 | 81.7601
6.5 | 0.8703 | 0.0149 | 0.0174 | 58.4094
7 | 0.9044 | 0.02268 | 0.0209 | 39.8765
7.5 | 0.9125 | 0.03202 | 0.0228 | 28.4978
8 | 0.8694 | 0.03608 | 0.0345 | 24.0965
8.5 | 0.8343 | 0.04379 | 0.0345 | 19.0523
9 | 0.8005 | 0.0551 | 0.0271 | 14.5281
9.5 | 0.7758 | 0.06809 | 0.0178 | 11.3937
10 | 0.7547 | 0.0832 | 0.0092 | 9.0709
10.5 | 0.7368 | 0.09633 | 0.0029 | 7.6487
11 | 0.7276 | 0.10777 | -0.0022 | 6.7514
11.5 | 0.7221 | 0.11892 | -0.007 | 6.0721
12 | 0.7172 | 0.13062 | -0.012 | 5.4907
12.5 | 0.722 | 0.14055 | -0.0161 | 5.137
13 | 0.7306 | 0.14964 | -0.0201 | 4.8824
13.5 | 0.7374 | 0.16009 | -0.0245 | 4.6062
14 | 0.7473 | 0.16993 | -0.0288 | 4.3977
14.5 | 0.7577 | 0.1805 | -0.0332 | 4.1978
15 | 0.7711 | 0.19048 | -0.0376 | 4.0482
15.5 | 0.786 | 0.20028 | -0.0421 | 3.9245
16 | 0.8018 | 0.2099 | -0.0466 | 3.8199
16.5 | 0.8172 | 0.2199 | -0.0514 | 3.7162
17 | 0.8352 | 0.22932 | -0.056 | 3.6421
17.5 | 0.8541 | 0.23849 | -0.0606 | 3.5813
18 | 0.8736 | 0.24751 | -0.0653 | 3.5296
18.5 | 0.8933 | 0.25667 | -0.0701 | 3.4803
19 | 0.9133 | 0.26587 | -0.075 | 3.4351
19.5 | 0.9335 | 0.27482 | -0.0799 | 3.3968
20 | 0.9537 | 0.2835 | -0.0849 | 3.364

## 89. Re 7M Mach 0.00 (1)
BIGFOIL.COM POLAR EXPORT
TsAGI B 8.0% thick
TsAGI B 8.0% thick |  |  |  | Cl Max: | 0.75 | at alpha= | 7.5 | deg
JavaFoil+Calcfoil stall+Eppler ext transition |  |  |  | L/D Max: | 73.235 | at alpha= | 7 | deg
Re: | 7000000 |  |  | Cd Min: | 0.00809 | at alpha= | 1 | deg
Mach: | 0 |  |  | Cl=0 at alpha= | -0.32203 | deg
|  |  |  | @ Cl=0.1, Cd= | 0.0082948
|  |  |  | @ Cl=0.4, Cd= | 0.0085093
|  |  |  | @ Cl=0.6, Cd= | 0.02245
alpha (deg) | Cl | Cd | Cm | Cl/Cd
-12 | -0.275 | 0.07723 | 0.007 | -3.556
-11.5 | -0.296 | 0.07361 | 0.007 | -4.019
-11 | -0.318 | 0.07005 | 0.006 | -4.538
-10.5 | -0.341 | 0.06593 | 0.006 | -5.168
-10 | -0.364 | 0.06224 | 0.006 | -5.842
-9.5 | -0.386 | 0.05833 | 0.006 | -6.62
-9 | -0.407 | 0.05511 | 0.006 | -7.382
-8.5 | -0.426 | 0.0514 | 0.006 | -8.279
-8 | -0.441 | 0.04803 | 0.006 | -9.18
-7.5 | -0.454 | 0.0432 | 0.006 | -10.512
-7 | -0.56 | 0.0114 | 0.01 | -49.173
-6.5 | -0.556 | 0.01207 | 0.009 | -46.096
-6 | -0.541 | 0.01159 | 0.009 | -46.657
-5.5 | -0.517 | 0.01128 | 0.009 | -45.849
-5 | -0.487 | 0.01105 | 0.008 | -44.034
-4.5 | -0.449 | 0.01076 | 0.008 | -41.73
-4 | -0.406 | 0.0117 | 0.007 | -34.696
-3.5 | -0.358 | 0.01138 | 0.007 | -31.427
-3 | -0.306 | 0.01099 | 0.007 | -27.812
-2.5 | -0.251 | 0.01076 | 0.006 | -23.324
-2 | -0.195 | 0.01203 | 0.006 | -16.168
-1.5 | -0.137 | 0.01123 | 0.005 | -12.209
-1 | -0.079 | 0.01075 | 0.005 | -7.355
-0.5 | -0.021 | 0.01008 | 0.004 | -2.058
0 | 0.038 | 0.00871 | 0.004 | 4.321
0.5 | 0.096 | 0.00831 | 0.003 | 11.553
1 | 0.154 | 0.00809 | 0.003 | 19.081
1.5 | 0.213 | 0.00809 | 0.002 | 26.285
2 | 0.271 | 0.00811 | 0.002 | 33.42
2.5 | 0.329 | 0.00825 | 0.001 | 39.918
3 | 0.387 | 0.00845 | 0.001 | 45.817
3.5 | 0.444 | 0.00871 | 0 | 50.974
4 | 0.5 | 0.00913 | 0 | 54.75
4.5 | 0.554 | 0.00966 | -0.001 | 57.32
5 | 0.604 | 0.00914 | -0.001 | 66.102
5.5 | 0.65 | 0.00954 | -0.002 | 68.125
6 | 0.688 | 0.00991 | -0.002 | 69.487
6.5 | 0.718 | 0.01036 | -0.003 | 69.374
7 | 0.739 | 0.01009 | -0.003 | 73.235
7.5 | 0.75 | 0.01056 | -0.004 | 71.039
8 | 0.75 | 0.01106 | -0.004 | 67.851
8.5 | 0.74 | 0.01101 | -0.005 | 67.231
9 | 0.722 | 0.01095 | -0.005 | 65.925
9.5 | 0.695 | 0.01113 | -0.006 | 62.491
10 | 0.663 | 0.01089 | -0.006 | 60.836
10.5 | 0.625 | 0.01198 | -0.007 | 52.214
11 | 0.584 | 0.01274 | -0.007 | 45.858
11.5 | 0.539 | 0.0142 | -0.008 | 37.936
12 | 0.489 | 0.01774 | -0.008 | 27.549
12.5 | 0.443 | 0.02245 | -0.009 | 19.745

## 90. Re 7M Mach 0.00 (2)
BIGFOIL.COM POLAR EXPORT
TsAGI B 8.0% thick
TsAGI B 8.0% thick |  |  |  | Cl Max: | 1.3494 | at alpha= | 14.5 | deg
XFOIL ncrit=9 |  |  |  | L/D Max: | 105.09 | at alpha= | 6.5 | deg
Re: | 7000000 |  |  | Cd Min: | 0.06628 | at alpha= | 15.5 | deg
Mach: | 0 |  |  | Cl=0 at alpha= | -0.54412 | deg
|  |  |  | @ Cl=0.1, Cd= | 0.0043653
|  |  |  | @ Cl=0.4, Cd= | 0.0043456
|  |  |  | @ Cl=0.6, Cd= | 0.0061651
alpha (deg) | Cl | Cd | Cm | Cl/Cd
-16 | -1.2131 | 0.06186 | -0.0233 | -19.6104
-15.5 | -1.2395 | 0.04646 | -0.0379 | -26.6789
-15 | -1.2194 | 0.04457 | -0.0376 | -27.3592
-14.5 | -1.3759 | 0.02561 | -0.0228 | -53.7251
-14 | -1.3491 | 0.02327 | -0.0196 | -57.9759
-13.5 | -1.3045 | 0.02284 | -0.0183 | -57.1147
-13 | -1.2715 | 0.02087 | -0.0156 | -60.9248
-12.5 | -1.2231 | 0.02073 | -0.0147 | -59.0014
-12 | -1.1915 | 0.01833 | -0.0115 | -65.0027
-11.5 | -1.1377 | 0.01884 | -0.0113 | -60.3875
-11 | -1.0995 | 0.01722 | -0.0088 | -63.8502
-10.5 | -1.0484 | 0.01741 | -0.0082 | -60.2183
-10 | -1.0074 | 0.01629 | -0.0059 | -61.8416
-9.5 | -0.9629 | 0.01575 | -0.0041 | -61.1365
-8.5 | -0.8478 | 0.01506 | -0.006 | -56.2948
-8 | -0.7977 | 0.0133 | -0.0056 | -59.9774
-7.5 | -0.7353 | 0.01135 | -0.008 | -64.7841
-7 | -0.6512 | 0.00903 | -0.0152 | -72.1152
-6.5 | -0.6103 | 0.00818 | -0.012 | -74.6088
-6 | -0.564 | 0.00758 | -0.01 | -74.4063
-5.5 | -0.5154 | 0.00704 | -0.0084 | -73.2102
-5 | -0.4651 | 0.00665 | -0.0072 | -69.9398
-4.5 | -0.4138 | 0.00637 | -0.0063 | -64.9608
-4 | -0.3621 | 0.00612 | -0.0054 | -59.1667
-3.5 | -0.3093 | 0.00597 | -0.0048 | -51.809
-3 | -0.2567 | 0.00581 | -0.0042 | -44.1824
-2.5 | -0.2039 | 0.00566 | -0.0036 | -36.0247
-2 | -0.1514 | 0.00549 | -0.003 | -27.5774
-1.5 | -0.0988 | 0.00532 | -0.0023 | -18.5714
-1 | -0.0465 | 0.00514 | -0.0017 | -9.0467
-0.5 | 0.0045 | 0.0049 | -0.0008 | 0.91837
0 | 0.0549 | 0.00465 | 0.0002 | 11.8065
0.5 | 0.104 | 0.00434 | 0.0014 | 23.9631
1 | 0.1484 | 0.00387 | 0.0037 | 38.3463
1.5 | 0.1941 | 0.00359 | 0.0058 | 54.0669
2 | 0.2391 | 0.00347 | 0.0082 | 68.9049
2.5 | 0.2878 | 0.00355 | 0.0097 | 81.0704
3 | 0.3417 | 0.00385 | 0.0099 | 88.7532
3.5 | 0.4111 | 0.00444 | 0.0063 | 92.5901
4 | 0.4672 | 0.00507 | 0.0057 | 92.1499
4.5 | 0.5281 | 0.0057 | 0.0041 | 92.6491
5 | 0.5873 | 0.00609 | 0.003 | 96.4368
5.5 | 0.6465 | 0.00644 | 0.0018 | 100.3882
6 | 0.7047 | 0.00685 | 0.0009 | 102.8759
6.5 | 0.7619 | 0.00725 | 0.0001 | 105.0897
7 | 0.8164 | 0.00779 | 0 | 104.801
7.5 | 0.8654 | 0.00848 | 0.0011 | 102.0519
8 | 0.9225 | 0.00922 | 0.0002 | 100.0542
8.5 | 0.9779 | 0.01019 | -0.0006 | 95.9666
9 | 1.0311 | 0.01145 | -0.001 | 90.0524
9.5 | 1.0809 | 0.01313 | -0.0009 | 82.3229
10 | 1.1266 | 0.01537 | -0.0004 | 73.2986
10.5 | 1.1414 | 0.02199 | 0.0041 | 51.9054
11 | 1.1913 | 0.02097 | 0.0048 | 56.8097
11.5 | 1.2243 | 0.02183 | 0.0079 | 56.0834
12 | 1.2188 | 0.02605 | 0.016 | 46.7869
12.5 | 1.2696 | 0.02499 | 0.0166 | 50.8043
13 | 1.3114 | 0.02454 | 0.0185 | 53.4393
13.5 | 1.2812 | 0.0289 | 0.0281 | 44.3322
14 | 1.2222 | 0.03891 | 0.0304 | 31.4109
14.5 | 1.3494 | 0.03025 | 0.03 | 44.6083
15 | 1.284 | 0.04238 | 0.0291 | 30.2973
15.5 | 1.175 | 0.06628 | 0.0161 | 17.7278
17 | 1.344 | 0.05994 | 0.0206 | 22.4224

## 91. Re 7M Mach 0.10 (1)
BIGFOIL.COM POLAR EXPORT
TsAGI B 8.0% thick
TsAGI B 8.0% thick |  |  |  | Cl Max: | 0.746 | at alpha= | 7.5 | deg
JavaFoil+Calcfoil stall+Eppler ext transition |  |  |  | L/D Max: | 72.819 | at alpha= | 7 | deg
Re: | 7000000 |  |  | Cd Min: | 0.00812 | at alpha= | 1 | deg
Mach: | 0.1 |  |  | Cl=0 at alpha= | -0.32203 | deg
|  |  |  | @ Cl=0.1, Cd= | 0.0083286
|  |  |  | @ Cl=0.4, Cd= | 0.02728
|  |  |  | @ Cl=0.6, Cd= | 0.02728
alpha (deg) | Cl | Cd | Cm | Cl/Cd
-12 | -0.237 | 0.0778 | 0.007 | -3.046
-11.5 | -0.26 | 0.07381 | 0.007 | -3.522
-11 | -0.284 | 0.07009 | 0.006 | -4.056
-10.5 | -0.31 | 0.06658 | 0.006 | -4.649
-10 | -0.335 | 0.06273 | 0.006 | -5.347
-9.5 | -0.361 | 0.0588 | 0.006 | -6.142
-9 | -0.385 | 0.05555 | 0.006 | -6.939
-8.5 | -0.408 | 0.05188 | 0.006 | -7.86
-8 | -0.427 | 0.04847 | 0.006 | -8.804
-7.5 | -0.442 | 0.04475 | 0.006 | -9.87
-7 | -0.552 | 0.01035 | 0.01 | -53.314
-6.5 | -0.551 | 0.01215 | 0.009 | -45.321
-6 | -0.538 | 0.01169 | 0.009 | -46.015
-5.5 | -0.516 | 0.01137 | 0.009 | -45.406
-5 | -0.487 | 0.01111 | 0.008 | -43.838
-4.5 | -0.45 | 0.01081 | 0.008 | -41.656
-4 | -0.407 | 0.01174 | 0.007 | -34.679
-3.5 | -0.359 | 0.01141 | 0.007 | -31.468
-3 | -0.307 | 0.01102 | 0.007 | -27.873
-2.5 | -0.252 | 0.01078 | 0.006 | -23.389
-2 | -0.195 | 0.01058 | 0.006 | -18.475
-1.5 | -0.138 | 0.01129 | 0.005 | -12.202
-1 | -0.079 | 0.0108 | 0.005 | -7.354
-0.5 | -0.021 | 0.01013 | 0.004 | -2.058
0 | 0.038 | 0.00881 | 0.004 | 4.293
0.5 | 0.097 | 0.00834 | 0.003 | 11.568
1 | 0.155 | 0.00812 | 0.003 | 19.105
1.5 | 0.214 | 0.00812 | 0.002 | 26.315
2 | 0.272 | 0.00814 | 0.002 | 33.456
2.5 | 0.331 | 0.00828 | 0.001 | 39.956
3 | 0.389 | 0.00849 | 0.001 | 45.836
3.5 | 0.446 | 0.00875 | 0 | 50.995
4 | 0.503 | 0.00918 | 0 | 54.742
4.5 | 0.556 | 0.00973 | -0.001 | 57.19
5 | 0.607 | 0.00921 | -0.001 | 65.902
5.5 | 0.652 | 0.00958 | -0.002 | 68.138
6 | 0.69 | 0.00999 | -0.002 | 69.064
6.5 | 0.719 | 0.01045 | -0.003 | 68.802
7 | 0.738 | 0.01014 | -0.003 | 72.819
7.5 | 0.746 | 0.01061 | -0.004 | 70.304
8 | 0.743 | 0.01118 | -0.004 | 66.476
8.5 | 0.729 | 0.01111 | -0.005 | 65.654
9 | 0.705 | 0.0111 | -0.005 | 63.565
9.5 | 0.674 | 0.01119 | -0.006 | 60.179
10 | 0.635 | 0.01107 | -0.006 | 57.408
10.5 | 0.593 | 0.01212 | -0.007 | 48.911
11 | 0.545 | 0.01306 | -0.007 | 41.767
11.5 | 0.493 | 0.0151 | -0.008 | 32.679
12 | 0.443 | 0.01834 | -0.008 | 24.148
12.5 | 0.389 | 0.02728 | -0.008 | 14.269

## 92. Re 7M Mach 0.10 (2)
BIGFOIL.COM POLAR EXPORT
TsAGI B 8.0% thick
TsAGI B 8.0% thick |  |  |  | Cl Max: | 1.3276 | at alpha= | 14.5 | deg
XFOIL ncrit=9 |  |  |  | L/D Max: | 105.014 | at alpha= | 6.5 | deg
Re: | 7000000 |  |  | Cd Min: | 0.05311 | at alpha= | -14 | deg
Mach: | 0.1 |  |  | Cl=0 at alpha= | -0.54678 | deg
|  |  |  | @ Cl=0.1, Cd= | 0.0043695
|  |  |  | @ Cl=0.4, Cd= | 0.0043338
|  |  |  | @ Cl=0.6, Cd= | 0.0061651
alpha (deg) | Cl | Cd | Cm | Cl/Cd
-14 | -1.0896 | 0.05311 | -0.036 | -20.5159
-13.5 | -1.2408 | 0.03254 | -0.0281 | -38.1315
-13 | -1.2638 | 0.02392 | -0.0206 | -52.8344
-12.5 | -1.2201 | 0.02312 | -0.0188 | -52.7725
-12 | -1.1943 | 0.01987 | -0.0148 | -60.1057
-11.5 | -1.1385 | 0.02051 | -0.0145 | -55.5095
-11 | -1.1034 | 0.01833 | -0.0114 | -60.1964
-10.5 | -1.0519 | 0.01843 | -0.0106 | -57.0754
-10 | -1.0123 | 0.01696 | -0.0078 | -59.6875
-9.5 | -0.9679 | 0.01629 | -0.0057 | -59.4168
-9 | -0.9129 | 0.01679 | -0.0055 | -54.3716
-8.5 | -0.8537 | 0.01538 | -0.0069 | -55.5072
-8 | -0.8034 | 0.01347 | -0.0064 | -59.6437
-7.5 | -0.7332 | 0.01359 | -0.0098 | -53.9514
-7 | -0.6531 | 0.00948 | -0.0163 | -68.8924
-6.5 | -0.6133 | 0.00839 | -0.0127 | -73.0989
-6 | -0.567 | 0.00769 | -0.0105 | -73.7321
-5.5 | -0.5183 | 0.00711 | -0.0088 | -72.8973
-5 | -0.4677 | 0.00669 | -0.0076 | -69.9103
-4.5 | -0.4162 | 0.00638 | -0.0065 | -65.2351
-4 | -0.364 | 0.00613 | -0.0056 | -59.3801
-3.5 | -0.3109 | 0.00599 | -0.005 | -51.9032
-3 | -0.258 | 0.00581 | -0.0043 | -44.4062
-2.5 | -0.2049 | 0.00566 | -0.0037 | -36.2014
-2 | -0.152 | 0.0055 | -0.003 | -27.6364
-1.5 | -0.0991 | 0.00532 | -0.0024 | -18.6278
-1 | -0.0465 | 0.00515 | -0.0017 | -9.0291
-0.5 | 0.0048 | 0.00491 | -0.0008 | 0.9776
0 | 0.0554 | 0.00465 | 0.0002 | 11.914
0.5 | 0.1047 | 0.00434 | 0.0014 | 24.1244
1 | 0.1493 | 0.00387 | 0.0037 | 38.5788
1.5 | 0.1951 | 0.00359 | 0.0059 | 54.3454
2 | 0.2404 | 0.00347 | 0.0083 | 69.2795
2.5 | 0.2894 | 0.00355 | 0.0098 | 81.5211
3 | 0.3438 | 0.00385 | 0.0099 | 89.2987
3.5 | 0.4135 | 0.00445 | 0.0063 | 92.9213
4 | 0.4697 | 0.0051 | 0.0059 | 92.098
4.5 | 0.531 | 0.00571 | 0.0042 | 92.9947
5 | 0.5906 | 0.00611 | 0.0031 | 96.6612
5.5 | 0.6503 | 0.00646 | 0.002 | 100.6656
6 | 0.709 | 0.00687 | 0.0011 | 103.2023
6.5 | 0.7666 | 0.0073 | 0.0004 | 105.0137
7 | 0.8214 | 0.00786 | 0.0004 | 104.5038
7.5 | 0.8708 | 0.0086 | 0.0015 | 101.2558
8 | 0.9282 | 0.0094 | 0.0007 | 98.7447
8.5 | 0.9836 | 0.01049 | 0.0001 | 93.7655
9 | 1.0362 | 0.01196 | 0 | 86.6388
9.5 | 1.0832 | 0.01427 | 0.0005 | 75.9075
10 | 1.1158 | 0.01927 | 0.0026 | 57.9035
10.5 | 1.1541 | 0.02136 | 0.0043 | 54.0309
11 | 1.1967 | 0.02127 | 0.0064 | 56.2623
11.5 | 1.2273 | 0.02235 | 0.01 | 54.9128
12 | 1.2124 | 0.02724 | 0.0192 | 44.5081
12.5 | 1.2624 | 0.02591 | 0.0205 | 48.7225
13 | 1.3008 | 0.02545 | 0.0232 | 51.112
13.5 | 1.2622 | 0.03135 | 0.0309 | 40.2616
14 | 1.1662 | 0.04773 | 0.0277 | 24.4333
14.5 | 1.3276 | 0.03362 | 0.0321 | 39.4884
15 | 1.2247 | 0.05265 | 0.0251 | 23.2612

## 93. Re 7M Mach 0.25 (1)
BIGFOIL.COM POLAR EXPORT
TsAGI B 8.0% thick
TsAGI B 8.0% thick |  |  |  | Cl Max: | 0.724 | at alpha= | 7 | deg
JavaFoil+Calcfoil stall+Eppler ext transition |  |  |  | L/D Max: | 70.942 | at alpha= | 6.5 | deg
Re: | 7000000 |  |  | Cd Min: | 0.00803 | at alpha= | 4 | deg
Mach: | 0.25 |  |  | Cl=0 at alpha= | -0.325 | deg
|  |  |  | @ Cl=0.1, Cd= | 0.0673
|  |  |  | @ Cl=0.4, Cd= | 0.0673
|  |  |  | @ Cl=0.6, Cd= | 0.0673
alpha (deg) | Cl | Cd | Cm | Cl/Cd
-11 | -0.06 | 0.07111 | 0.007 | -0.848
-10.5 | -0.058 | 0.06708 | 0.006 | -0.857
-10 | -0.055 | 0.06311 | 0.006 | -0.867
-9.5 | -0.095 | 0.06622 | 0.005 | -1.431
-9 | -0.184 | 0.05738 | 0.006 | -3.199
-8.5 | -0.247 | 0.05411 | 0.006 | -4.572
-8 | -0.303 | 0.0509 | 0.005 | -5.943
-7.5 | -0.349 | 0.04749 | 0.005 | -7.349
-7 | -0.386 | 0.04392 | 0.006 | -8.78
-6.5 | -0.41 | 0.03982 | 0.006 | -10.305
-6 | -0.511 | 0.0122 | 0.009 | -41.856
-5.5 | -0.504 | 0.01172 | 0.009 | -42.981
-5 | -0.484 | 0.01139 | 0.009 | -42.522
-4.5 | -0.454 | 0.01111 | 0.008 | -40.821
-4 | -0.414 | 0.01081 | 0.008 | -38.281
-3.5 | -0.367 | 0.01174 | 0.007 | -31.254
-3 | -0.315 | 0.0113 | 0.007 | -27.85
-2.5 | -0.259 | 0.01104 | 0.006 | -23.436
-2 | -0.201 | 0.01083 | 0.006 | -18.528
-1.5 | -0.141 | 0.01026 | 0.005 | -13.793
-1 | -0.082 | 0.01101 | 0.005 | -7.412
-0.5 | -0.021 | 0.00916 | 0.004 | -2.338
0 | 0.039 | 0.00902 | 0.004 | 4.31
0.5 | 0.099 | 0.00851 | 0.003 | 11.652
1 | 0.159 | 0.00834 | 0.003 | 19.124
1.5 | 0.22 | 0.0083 | 0.002 | 26.461
2 | 0.28 | 0.00831 | 0.002 | 33.651
2.5 | 0.34 | 0.0085 | 0.001 | 39.978
3 | 0.4 | 0.0087 | 0.001 | 45.954
3.5 | 0.459 | 0.00897 | 0 | 51.115
4 | 0.516 | 0.00803 | 0 | 64.229
4.5 | 0.57 | 0.00908 | -0.001 | 62.84
5 | 0.621 | 0.0095 | -0.001 | 65.36
5.5 | 0.665 | 0.00994 | -0.002 | 66.94
6 | 0.699 | 0.0104 | -0.002 | 67.184
6.5 | 0.719 | 0.01014 | -0.003 | 70.942
7 | 0.724 | 0.01063 | -0.003 | 68.179
7.5 | 0.712 | 0.01114 | -0.004 | 63.924
8 | 0.68 | 0.01111 | -0.004 | 61.227
8.5 | 0.63 | 0.01107 | -0.005 | 56.884
9 | 0.562 | 0.0108 | -0.006 | 52.009
9.5 | 0.48 | 0.01073 | -0.006 | 44.692
10 | 0.386 | 0.01237 | -0.007 | 31.177
10.5 | 0.279 | 0.01409 | -0.007 | 19.781
11 | 0.143 | 0.01671 | -0.007 | 8.566
11.5 | 0.075 | 0.02978 | -0.007 | 2.512
12 | 0.071 | 0.0673 | -0.006 | 1.054

## 94. Re 7M Mach 0.25 (2)
BIGFOIL.COM POLAR EXPORT
TsAGI B 8.0% thick
TsAGI B 8.0% thick |  |  |  | Cl Max: | 1.0746 | at alpha= | 10 | deg
XFOIL ncrit=9 |  |  |  | L/D Max: | 104.414 | at alpha= | 6.5 | deg
Re: | 7000000 |  |  | Cd Min: | 0.10074 | at alpha= | 12.5 | deg
Mach: | 0.25 |  |  | Cl=0 at alpha= | -99 | deg
|  |  |  | @ Cl=0.1, Cd= | 0.004415
|  |  |  | @ Cl=0.4, Cd= | 0.0042829
|  |  |  | @ Cl=0.6, Cd= | 0.0061418
alpha (deg) | Cl | Cd | Cm | Cl/Cd
0 | 0.0581 | 0.00468 | 0 | 12.4145
0.5 | 0.1087 | 0.00436 | 0.0014 | 24.9312
1 | 0.1542 | 0.00387 | 0.0038 | 39.845
1.5 | 0.2007 | 0.00359 | 0.0062 | 55.9053
2 | 0.2474 | 0.00348 | 0.0087 | 71.092
2.5 | 0.2981 | 0.00356 | 0.0103 | 83.736
3 | 0.3558 | 0.00388 | 0.0101 | 91.701
3.5 | 0.4271 | 0.00453 | 0.0066 | 94.2826
4 | 0.4836 | 0.0052 | 0.0066 | 93
4.5 | 0.547 | 0.00581 | 0.005 | 94.148
5 | 0.6093 | 0.0062 | 0.004 | 98.2742
5.5 | 0.6712 | 0.00661 | 0.0031 | 101.5431
6 | 0.7326 | 0.00703 | 0.0023 | 104.2105
6.5 | 0.7925 | 0.00759 | 0.002 | 104.4137
7 | 0.8488 | 0.00831 | 0.0026 | 102.142
7.5 | 0.9 | 0.00941 | 0.0042 | 95.6429
8 | 0.9579 | 0.01077 | 0.0041 | 88.9415
8.5 | 1.0107 | 0.01296 | 0.0047 | 77.9861
9 | 1.0495 | 0.01774 | 0.0069 | 59.1601
10 | 1.0746 | 0.02927 | 0.0171 | 36.7134
10.5 | 1.0313 | 0.03525 | 0.0293 | 29.2567
11 | 1.0279 | 0.03814 | 0.0338 | 26.9507
11.5 | 0.9962 | 0.04622 | 0.0329 | 21.5534
12.5 | 0.8193 | 0.10074 | -0.001 | 8.1328

## 95. Re 7M Mach 0.50 (1)
BIGFOIL.COM POLAR EXPORT
TsAGI B 8.0% thick
TsAGI B 8.0% thick |  |  |  | Cl Max: | 1.073 | at alpha= | 20 | deg
JavaFoil+Calcfoil stall+Eppler ext transition |  |  |  | L/D Max: | 68.812 | at alpha= | 4 | deg
Re: | 7000000 |  |  | Cd Min: | 0.00714 | at alpha= | 1 | deg
Mach: | 0.5 |  |  | Cl=0 at alpha= | -0.3209 | deg
|  |  |  | @ Cl=0.1, Cd= | 0.0073871
|  |  |  | @ Cl=0.4, Cd= | 0.0075115
|  |  |  | @ Cl=0.6, Cd= | 0.013212
alpha (deg) | Cl | Cd | Cm | Cl/Cd
-20 | -1.043 | 0.13486 | 0.013 | -7.733
-19.5 | -1.009 | 0.14548 | 0.011 | -6.937
-19 | -0.987 | 0.13225 | 0.012 | -7.466
-18.5 | -0.965 | 0.12196 | 0.012 | -7.914
-18 | -0.932 | 0.13143 | 0.011 | -7.091
-17.5 | -0.91 | 0.11844 | 0.011 | -7.681
-17 | -0.895 | 0.10288 | 0.012 | -8.695
-16.5 | -0.855 | 0.1154 | 0.01 | -7.41
-16 | -0.835 | 0.10259 | 0.011 | -8.138
-15.5 | -0.804 | 0.10616 | 0.01 | -7.577
-15 | -0.779 | 0.09945 | 0.01 | -7.83
-14.5 | -0.762 | 0.08556 | 0.011 | -8.903
-14 | -0.724 | 0.09604 | 0.009 | -7.537
-13.5 | -0.702 | 0.08421 | 0.01 | -8.34
-13 | -0.693 | 0.06555 | 0.011 | -10.578
-12.5 | -0.647 | 0.08048 | 0.009 | -8.035
-12 | -0.63 | 0.06742 | 0.01 | -9.34
-11.5 | -0.594 | 0.07354 | 0.008 | -8.077
-11 | -0.571 | 0.06647 | 0.008 | -8.585
-10.5 | -0.542 | 0.06668 | 0.008 | -8.126
-10 | -0.516 | 0.06258 | 0.007 | -8.238
-9.5 | -0.505 | 0.04625 | 0.01 | -10.929
-9 | -0.463 | 0.05601 | 0.007 | -8.267
-8.5 | -0.445 | 0.04632 | 0.008 | -9.6
-8 | -0.411 | 0.04916 | 0.007 | -8.37
-7.5 | -0.393 | 0.04008 | 0.008 | -9.808
-7 | -0.358 | 0.04447 | 0.006 | -8.05
-6.5 | -0.408 | 0.01187 | 0.011 | -34.36
-6 | -0.375 | 0.01109 | 0.01 | -33.805
-5.5 | -0.278 | 0.03799 | 0.006 | -7.322
-5 | -0.309 | 0.01175 | 0.01 | -26.325
-4.5 | -0.276 | 0.01249 | 0.009 | -22.13
-4 | -0.391 | 0.01216 | 0.009 | -32.148
-3.5 | -0.388 | 0.01169 | 0.008 | -33.177
-3 | -0.344 | 0.01137 | 0.008 | -30.251
-2.5 | -0.286 | 0.01105 | 0.007 | -25.92
-2 | -0.223 | 0.01069 | 0.007 | -20.901
-1.5 | -0.158 | 0.01024 | 0.006 | -15.416
-1 | -0.091 | 0.01077 | 0.005 | -8.465
-0.5 | -0.024 | 0.01021 | 0.005 | -2.344
0 | 0.043 | 0.00789 | 0.004 | 5.51
0.5 | 0.111 | 0.00729 | 0.004 | 15.212
1 | 0.178 | 0.00714 | 0.003 | 24.94
1.5 | 0.245 | 0.00727 | 0.003 | 33.774
2 | 0.313 | 0.00784 | 0.002 | 39.899
2.5 | 0.38 | 0.00756 | 0.002 | 50.255
3 | 0.446 | 0.0074 | 0.001 | 60.286
3.5 | 0.512 | 0.00783 | 0 | 65.364
4 | 0.574 | 0.00834 | 0 | 68.812
4.5 | 0.629 | 0.00952 | -0.001 | 66.085
5 | 0.672 | 0.01006 | -0.001 | 66.781
5.5 | 0.684 | 0.01075 | -0.002 | 63.603
6 | 0.418 | 0.01071 | -0.003 | 39.035
6.5 | 0.451 | 0.01061 | -0.003 | 42.462
7 | 0.483 | 0.01085 | -0.004 | 44.554
7.5 | 0.516 | 0.01103 | -0.004 | 46.758
8 | 0.548 | 0.01167 | -0.005 | 46.918
8.5 | 0.577 | 0.01276 | -0.006 | 45.222
9 | 0.607 | 0.01335 | -0.006 | 45.461
9.5 | 0.637 | 0.0139 | -0.007 | 45.855
10 | 0.653 | 0.01717 | -0.007 | 38.015
10.5 | 0.687 | 0.01716 | -0.008 | 40.021
11 | 0.655 | 0.03942 | -0.007 | 16.627
11.5 | 0.729 | 0.02335 | -0.009 | 31.241
12 | 0.661 | 0.07493 | -0.006 | 8.822
12.5 | 0.761 | 0.03578 | -0.009 | 21.277
13 | 0.734 | 0.06917 | -0.008 | 10.615
13.5 | 0.796 | 0.05049 | -0.01 | 15.765
14 | 0.861 | 0.03435 | -0.011 | 25.074
14.5 | 0.82 | 0.0754 | -0.01 | 10.871
15 | 0.905 | 0.0436 | -0.012 | 20.757
15.5 | 0.857 | 0.09417 | -0.01 | 9.104
16 | 0.955 | 0.05077 | -0.013 | 18.801
16.5 | 0.911 | 0.10114 | -0.011 | 9.009
17 | 0.997 | 0.06261 | -0.014 | 15.917
17.5 | 0.953 | 0.1176 | -0.011 | 8.103
18 | 0.971 | 0.13402 | -0.011 | 7.244
18.5 | 1.011 | 0.12137 | -0.012 | 8.33
19 | 1.022 | 0.14346 | -0.011 | 7.122
19.5 | 1.053 | 0.13748 | -0.012 | 7.66
20 | 1.073 | 0.15207 | -0.012 | 7.053

## 96. Re 7M Mach 0.50 (2)
BIGFOIL.COM POLAR EXPORT
TsAGI B 8.0% thick
TsAGI B 8.0% thick |  |  |  | Cl Max: | 0.9103 | at alpha= | 7.5 | deg
XFOIL ncrit=9 |  |  |  | L/D Max: | 102.198 | at alpha= | 5 | deg
Re: | 7000000 |  |  | Cd Min: | 0.13989 | at alpha= | 12.5 | deg
Mach: | 0.5 |  |  | Cl=0 at alpha= | -99 | deg
|  |  |  | @ Cl=0.1, Cd= | 0.0046433
|  |  |  | @ Cl=0.4, Cd= | 0.0040201
|  |  |  | @ Cl=0.6, Cd= | 0.0060912
alpha (deg) | Cl | Cd | Cm | Cl/Cd
0 | 0.0709 | 0.00482 | -0.0008 | 14.7095
0.5 | 0.1269 | 0.00448 | 0.001 | 28.3259
1 | 0.1764 | 0.00394 | 0.0042 | 44.7716
1.5 | 0.226 | 0.00362 | 0.0077 | 62.4309
2 | 0.2783 | 0.00355 | 0.0108 | 78.3944
2.5 | 0.3368 | 0.00367 | 0.0125 | 91.7711
3 | 0.4054 | 0.00405 | 0.012 | 100.0988
3.5 | 0.4868 | 0.00483 | 0.0084 | 100.7867
4 | 0.5488 | 0.00567 | 0.0095 | 96.7901
4.5 | 0.6193 | 0.00625 | 0.0092 | 99.088
5 | 0.6929 | 0.00678 | 0.0089 | 102.1976
5.5 | 0.7657 | 0.00752 | 0.0093 | 101.8218
6 | 0.8281 | 0.00961 | 0.0121 | 86.1707
6.5 | 0.8657 | 0.01408 | 0.0188 | 61.4844
7 | 0.9007 | 0.0218 | 0.0224 | 41.3165
7.5 | 0.9103 | 0.03112 | 0.0245 | 29.2513
8 | 0.8734 | 0.03593 | 0.0342 | 24.3084
8.5 | 0.8377 | 0.04351 | 0.0345 | 19.253
9 | 0.8036 | 0.05478 | 0.0272 | 14.6696
9.5 | 0.7794 | 0.06755 | 0.018 | 11.5381
10 | 0.7575 | 0.08273 | 0.0093 | 9.1563
10.5 | 0.7395 | 0.09588 | 0.003 | 7.7128
11 | 0.7309 | 0.10714 | -0.002 | 6.8219
11.5 | 0.7253 | 0.11824 | -0.0069 | 6.1341
12 | 0.7187 | 0.13037 | -0.012 | 5.5128
12.5 | 0.7246 | 0.13989 | -0.016 | 5.1798

## 97. Re 8M Mach 0.00 (1)
BIGFOIL.COM POLAR EXPORT
TsAGI B 8.0% thick
TsAGI B 8.0% thick |  |  |  | Cl Max: | 0.75 | at alpha= | 7.5 | deg
JavaFoil+Calcfoil stall+Eppler ext transition |  |  |  | L/D Max: | 74.702 | at alpha= | 7 | deg
Re: | 8000000 |  |  | Cd Min: | 0.00821 | at alpha= | 2 | deg
Mach: | 0 |  |  | Cl=0 at alpha= | -0.32203 | deg
|  |  |  | @ Cl=0.1, Cd= | 0.0086731
|  |  |  | @ Cl=0.4, Cd= | 0.0085516
|  |  |  | @ Cl=0.6, Cd= | 0.0203
alpha (deg) | Cl | Cd | Cm | Cl/Cd
-12 | -0.275 | 0.07695 | 0.007 | -3.571
-11.5 | -0.296 | 0.07311 | 0.007 | -4.049
-11 | -0.318 | 0.0695 | 0.006 | -4.577
-10.5 | -0.341 | 0.06551 | 0.006 | -5.204
-10 | -0.364 | 0.06184 | 0.006 | -5.883
-9.5 | -0.386 | 0.05787 | 0.006 | -6.678
-9 | -0.408 | 0.05429 | 0.006 | -7.506
-8.5 | -0.427 | 0.05046 | 0.006 | -8.454
-8 | -0.443 | 0.04655 | 0.006 | -9.513
-7.5 | -0.555 | 0.00976 | 0.01 | -56.865
-7 | -0.561 | 0.01229 | 0.01 | -45.595
-6.5 | -0.556 | 0.0119 | 0.009 | -46.741
-6 | -0.541 | 0.01143 | 0.009 | -47.29
-5.5 | -0.517 | 0.01115 | 0.009 | -46.409
-5 | -0.487 | 0.01089 | 0.008 | -44.699
-4.5 | -0.449 | 0.01189 | 0.008 | -37.765
-4 | -0.406 | 0.01152 | 0.007 | -35.219
-3.5 | -0.358 | 0.01122 | 0.007 | -31.886
-3 | -0.306 | 0.01084 | 0.007 | -28.2
-2.5 | -0.251 | 0.01061 | 0.006 | -23.644
-2 | -0.195 | 0.01177 | 0.006 | -16.522
-1.5 | -0.137 | 0.01118 | 0.005 | -12.259
-1 | -0.079 | 0.01078 | 0.005 | -7.332
-0.5 | -0.021 | 0.01034 | 0.004 | -2.007
0 | 0.038 | 0.00941 | 0.004 | 3.999
0.5 | 0.096 | 0.0087 | 0.003 | 11.036
1 | 0.154 | 0.00831 | 0.003 | 18.587
1.5 | 0.213 | 0.00824 | 0.002 | 25.819
2 | 0.271 | 0.00821 | 0.002 | 33.001
2.5 | 0.329 | 0.00832 | 0.001 | 39.547
3 | 0.387 | 0.00849 | 0.001 | 45.609
3.5 | 0.444 | 0.00876 | 0 | 50.7
4 | 0.5 | 0.00918 | 0 | 54.451
4.5 | 0.554 | 0.00952 | -0.001 | 58.163
5 | 0.604 | 0.00988 | -0.001 | 61.162
5.5 | 0.65 | 0.00938 | -0.002 | 69.322
6 | 0.688 | 0.00974 | -0.002 | 70.669
6.5 | 0.718 | 0.01017 | -0.003 | 70.629
7 | 0.739 | 0.0099 | -0.003 | 74.702
7.5 | 0.75 | 0.01034 | -0.004 | 72.538
8 | 0.75 | 0.01082 | -0.004 | 69.369
8.5 | 0.741 | 0.01077 | -0.005 | 68.784
9 | 0.722 | 0.0113 | -0.005 | 63.899
9.5 | 0.695 | 0.01085 | -0.006 | 64.071
10 | 0.663 | 0.01103 | -0.006 | 60.11
10.5 | 0.626 | 0.01169 | -0.007 | 53.555
11 | 0.586 | 0.01238 | -0.007 | 47.289
11.5 | 0.541 | 0.01353 | -0.008 | 39.998
12 | 0.492 | 0.01648 | -0.008 | 29.853
12.5 | 0.447 | 0.0203 | -0.009 | 22.033

## 98. Re 8M Mach 0.00 (2)
BIGFOIL.COM POLAR EXPORT
TsAGI B 8.0% thick
TsAGI B 8.0% thick |  |  |  | Cl Max: | 1.4554 | at alpha= | 17 | deg
XFOIL ncrit=9 |  |  |  | L/D Max: | 107.337 | at alpha= | 6.5 | deg
Re: | 8000000 |  |  | Cd Min: | 0.06916 | at alpha= | -16 | deg
Mach: | 0 |  |  | Cl=0 at alpha= | -0.54361 | deg
|  |  |  | @ Cl=0.1, Cd= | 0.0044568
|  |  |  | @ Cl=0.4, Cd= | 0.004358
|  |  |  | @ Cl=0.6, Cd= | 0.0060044
alpha (deg) | Cl | Cd | Cm | Cl/Cd
-16 | -1.1844 | 0.06916 | -0.0202 | -17.1255
-15.5 | -1.167 | 0.05872 | -0.0293 | -19.874
-15 | -1.1421 | 0.05539 | -0.0334 | -20.6192
-14 | -1.3664 | 0.02138 | -0.0174 | -63.9102
-13.5 | -1.3255 | 0.02041 | -0.0156 | -64.9437
-13 | -1.2887 | 0.01882 | -0.0132 | -68.475
-12.5 | -1.2423 | 0.01836 | -0.012 | -67.6634
-12 | -1.2057 | 0.01655 | -0.0094 | -72.852
-11.5 | -1.1549 | 0.01662 | -0.0088 | -69.4886
-11 | -1.1143 | 0.01533 | -0.0065 | -72.6875
-10.5 | -1.0649 | 0.01529 | -0.0055 | -69.6468
-10 | -1.0228 | 0.0144 | -0.0032 | -71.0278
-9.5 | -0.9731 | 0.01389 | -0.0024 | -70.0576
-8.5 | -0.8493 | 0.01323 | -0.0063 | -64.195
-8 | -0.7998 | 0.01176 | -0.0055 | -68.0102
-7.5 | -0.7059 | 0.01158 | -0.0148 | -60.9585
-7 | -0.6534 | 0.00961 | -0.0146 | -67.9917
-6.5 | -0.6123 | 0.00832 | -0.0116 | -73.5938
-6 | -0.5658 | 0.00758 | -0.0096 | -74.6438
-5.5 | -0.517 | 0.00699 | -0.0081 | -73.9628
-4.5 | -0.4156 | 0.00624 | -0.0059 | -66.6026
-4 | -0.3636 | 0.00601 | -0.0051 | -60.4992
-3 | -0.258 | 0.00571 | -0.004 | -45.1839
-2.5 | -0.205 | 0.00557 | -0.0034 | -36.8043
-2 | -0.1523 | 0.00541 | -0.0028 | -28.1516
-1.5 | -0.0994 | 0.00527 | -0.0022 | -18.8615
-1 | -0.0471 | 0.0051 | -0.0016 | -9.2353
-0.5 | 0.0045 | 0.00489 | -0.0008 | 0.92025
0 | 0.0554 | 0.00467 | 0.0001 | 11.863
0.5 | 0.1056 | 0.00443 | 0.0011 | 23.8375
1 | 0.152 | 0.00404 | 0.0029 | 37.6238
1.5 | 0.1989 | 0.00377 | 0.0047 | 52.7586
2 | 0.2433 | 0.00356 | 0.0071 | 68.3427
2.5 | 0.2892 | 0.00357 | 0.0093 | 81.0084
3 | 0.3383 | 0.00382 | 0.0106 | 88.5602
3.5 | 0.3992 | 0.00435 | 0.009 | 91.7701
4 | 0.4592 | 0.00495 | 0.0076 | 92.7677
4.5 | 0.5235 | 0.00553 | 0.0052 | 94.6655
5 | 0.5837 | 0.00591 | 0.0038 | 98.7648
5.5 | 0.6424 | 0.00625 | 0.0028 | 102.784
6 | 0.7007 | 0.00663 | 0.0018 | 105.6863
6.5 | 0.7578 | 0.00706 | 0.0011 | 107.3371
7 | 0.8127 | 0.0076 | 0.0009 | 106.9342
7.5 | 0.8599 | 0.00831 | 0.0025 | 103.4777
8 | 0.9168 | 0.00908 | 0.0016 | 100.9692
8.5 | 0.9719 | 0.01007 | 0.0009 | 96.5144
9 | 1.025 | 0.01135 | 0.0005 | 90.3084
9.5 | 1.0728 | 0.0134 | 0.0008 | 80.0597
10 | 1.1161 | 0.01612 | 0.0016 | 69.237
10.5 | 1.1568 | 0.01914 | 0.0024 | 60.4389
11 | 1.2131 | 0.01894 | 0.0014 | 64.0496
11.5 | 1.2481 | 0.0197 | 0.0043 | 63.3553
12 | 1.2548 | 0.02296 | 0.0113 | 54.6516
12.5 | 1.3033 | 0.02228 | 0.012 | 58.4964
13 | 1.3472 | 0.02209 | 0.0134 | 60.9869
13.5 | 1.3377 | 0.02496 | 0.0225 | 53.5938
14 | 1.3047 | 0.03042 | 0.0297 | 42.8895
14.5 | 1.4041 | 0.02587 | 0.0267 | 54.2752
15 | 1.371 | 0.03243 | 0.0307 | 42.2757
15.5 | 1.3292 | 0.04245 | 0.0289 | 31.3121
16 | 1.3474 | 0.0461 | 0.0274 | 29.2278
16.5 | 1.3885 | 0.04674 | 0.0271 | 29.7069
17 | 1.4554 | 0.0439 | 0.0284 | 33.1526
17.5 | 1.3886 | 0.05991 | 0.0208 | 23.1781

## 99. Re 8M Mach 0.10 (1)
BIGFOIL.COM POLAR EXPORT
TsAGI B 8.0% thick
TsAGI B 8.0% thick |  |  |  | Cl Max: | 0.746 | at alpha= | 7.5 | deg
JavaFoil+Calcfoil stall+Eppler ext transition |  |  |  | L/D Max: | 74.289 | at alpha= | 7 | deg
Re: | 8000000 |  |  | Cd Min: | 0.00824 | at alpha= | 2 | deg
Mach: | 0.1 |  |  | Cl=0 at alpha= | -0.32203 | deg
|  |  |  | @ Cl=0.1, Cd= | 0.0087098
|  |  |  | @ Cl=0.4, Cd= | 0.02378
|  |  |  | @ Cl=0.6, Cd= | 0.02378
alpha (deg) | Cl | Cd | Cm | Cl/Cd
-12 | -0.237 | 0.07746 | 0.007 | -3.06
-11.5 | -0.26 | 0.07349 | 0.007 | -3.54
-11 | -0.284 | 0.06968 | 0.006 | -4.083
-10.5 | -0.31 | 0.06617 | 0.006 | -4.681
-10 | -0.336 | 0.06221 | 0.006 | -5.395
-9.5 | -0.361 | 0.05835 | 0.006 | -6.195
-9 | -0.386 | 0.05481 | 0.006 | -7.044
-8.5 | -0.409 | 0.05105 | 0.006 | -8.004
-8 | -0.428 | 0.04729 | 0.006 | -9.055
-7.5 | -0.446 | 0.04191 | 0.006 | -10.638
-7 | -0.552 | 0.01133 | 0.01 | -48.698
-6.5 | -0.551 | 0.01199 | 0.009 | -45.936
-6 | -0.538 | 0.01152 | 0.009 | -46.676
-5.5 | -0.516 | 0.0112 | 0.009 | -46.103
-5 | -0.487 | 0.01095 | 0.008 | -44.461
-4.5 | -0.45 | 0.01196 | 0.008 | -37.631
-4 | -0.407 | 0.01156 | 0.007 | -35.237
-3.5 | -0.359 | 0.01126 | 0.007 | -31.897
-3 | -0.307 | 0.01088 | 0.007 | -28.233
-2.5 | -0.252 | 0.01064 | 0.006 | -23.685
-2 | -0.195 | 0.01187 | 0.006 | -16.469
-1.5 | -0.138 | 0.01123 | 0.005 | -12.263
-1 | -0.079 | 0.01083 | 0.005 | -7.333
-0.5 | -0.021 | 0.01039 | 0.004 | -2.006
0 | 0.038 | 0.00952 | 0.004 | 3.974
0.5 | 0.097 | 0.00873 | 0.003 | 11.051
1 | 0.155 | 0.00834 | 0.003 | 18.612
1.5 | 0.214 | 0.00827 | 0.002 | 25.851
2 | 0.272 | 0.00824 | 0.002 | 33.041
2.5 | 0.331 | 0.00836 | 0.001 | 39.582
3 | 0.389 | 0.00852 | 0.001 | 45.637
3.5 | 0.446 | 0.00881 | 0 | 50.696
4 | 0.503 | 0.00923 | 0 | 54.434
4.5 | 0.556 | 0.00957 | -0.001 | 58.153
5 | 0.607 | 0.00908 | -0.001 | 66.819
5.5 | 0.652 | 0.00941 | -0.002 | 69.349
6 | 0.69 | 0.00982 | -0.002 | 70.251
6.5 | 0.719 | 0.01022 | -0.003 | 70.373
7 | 0.738 | 0.00994 | -0.003 | 74.289
7.5 | 0.746 | 0.01039 | -0.004 | 71.812
8 | 0.743 | 0.01093 | -0.004 | 67.974
8.5 | 0.729 | 0.01085 | -0.005 | 67.178
9 | 0.706 | 0.01083 | -0.005 | 65.122
9.5 | 0.674 | 0.01092 | -0.006 | 61.719
10 | 0.636 | 0.01078 | -0.006 | 59.003
10.5 | 0.593 | 0.01182 | -0.007 | 50.195
11 | 0.547 | 0.01265 | -0.008 | 43.255
11.5 | 0.497 | 0.01414 | -0.008 | 35.148
12 | 0.446 | 0.01702 | -0.008 | 26.208
12.5 | 0.394 | 0.02378 | -0.008 | 16.575

## 100. Re 8M Mach 0.10 (2)
BIGFOIL.COM POLAR EXPORT
TsAGI B 8.0% thick
TsAGI B 8.0% thick |  |  |  | Cl Max: | 1.3878 | at alpha= | 14.5 | deg
XFOIL ncrit=9 |  |  |  | L/D Max: | 107.243 | at alpha= | 6.5 | deg
Re: | 8000000 |  |  | Cd Min: | 0.06313 | at alpha= | 16.5 | deg
Mach: | 0.1 |  |  | Cl=0 at alpha= | -0.54537 | deg
|  |  |  | @ Cl=0.1, Cd= | 0.0044612
|  |  |  | @ Cl=0.4, Cd= | 0.0043428
|  |  |  | @ Cl=0.6, Cd= | 0.0060047
alpha (deg) | Cl | Cd | Cm | Cl/Cd
-14.5 | -1.087 | 0.06017 | -0.0303 | -18.0655
-14 | -1.0421 | 0.06154 | -0.0294 | -16.9337
-13.5 | -1.1662 | 0.04137 | -0.0326 | -28.1895
-13 | -1.15 | 0.0388 | -0.0292 | -29.6392
-12.5 | -1.2444 | 0.02013 | -0.0159 | -61.8182
-12 | -1.2106 | 0.01785 | -0.0126 | -67.8207
-11.5 | -1.1589 | 0.01786 | -0.0117 | -64.888
-11 | -1.1196 | 0.01624 | -0.009 | -68.9409
-10.5 | -1.0699 | 0.01609 | -0.0078 | -66.4947
-10 | -1.0286 | 0.01496 | -0.0051 | -68.7567
-9.5 | -0.9805 | 0.01433 | -0.0037 | -68.4229
-8.5 | -0.8553 | 0.01351 | -0.0072 | -63.3087
-8 | -0.8055 | 0.01196 | -0.0063 | -67.3495
-7.5 | -0.7074 | 0.01281 | -0.016 | -55.2225
-7 | -0.6534 | 0.01041 | -0.0161 | -62.7666
-6.5 | -0.615 | 0.00858 | -0.0124 | -71.6783
-6 | -0.5688 | 0.00771 | -0.0102 | -73.7743
-5.5 | -0.5199 | 0.00706 | -0.0086 | -73.6402
-5 | -0.4693 | 0.00662 | -0.0073 | -70.8912
-4.5 | -0.418 | 0.00626 | -0.0061 | -66.7732
-4 | -0.3655 | 0.00603 | -0.0053 | -60.6136
-3 | -0.2593 | 0.00571 | -0.0041 | -45.4116
-2.5 | -0.206 | 0.00557 | -0.0035 | -36.9838
-2 | -0.153 | 0.00542 | -0.0029 | -28.2288
-1.5 | -0.0998 | 0.00527 | -0.0023 | -18.9374
-1 | -0.0471 | 0.0051 | -0.0016 | -9.2353
-0.5 | 0.0047 | 0.00489 | -0.0008 | 0.96115
0 | 0.0559 | 0.00468 | 0.0001 | 11.9444
0.5 | 0.1063 | 0.00443 | 0.0011 | 23.9955
1 | 0.1529 | 0.00404 | 0.003 | 37.8465
1.5 | 0.2 | 0.00377 | 0.0048 | 53.0504
2 | 0.2446 | 0.00356 | 0.0072 | 68.7079
2.5 | 0.2908 | 0.00357 | 0.0094 | 81.4566
3 | 0.3402 | 0.00383 | 0.0107 | 88.8251
3.5 | 0.402 | 0.00436 | 0.009 | 92.2018
4 | 0.4619 | 0.00497 | 0.0077 | 92.9376
4.5 | 0.5264 | 0.00555 | 0.0053 | 94.8468
5 | 0.587 | 0.00593 | 0.004 | 98.9882
5.5 | 0.6462 | 0.00627 | 0.003 | 103.0622
6 | 0.705 | 0.00666 | 0.0021 | 105.8559
6.5 | 0.7625 | 0.00711 | 0.0014 | 107.2433
7 | 0.8177 | 0.00767 | 0.0013 | 106.6102
7.5 | 0.8653 | 0.00842 | 0.0029 | 102.7672
8 | 0.9223 | 0.00928 | 0.0021 | 99.3858
8.5 | 0.9774 | 0.0104 | 0.0016 | 93.9808
9 | 1.0297 | 0.01194 | 0.0015 | 86.2395
9.5 | 1.0717 | 0.01524 | 0.0027 | 70.3215
10 | 1.1143 | 0.01819 | 0.0036 | 61.2589
10.5 | 1.1659 | 0.01914 | 0.0032 | 60.9143
11 | 1.2185 | 0.01929 | 0.003 | 63.1674
11.5 | 1.2526 | 0.02018 | 0.0063 | 62.0714
12 | 1.2538 | 0.02384 | 0.014 | 52.5923
12.5 | 1.3035 | 0.02311 | 0.0149 | 56.4042
13 | 1.3466 | 0.02301 | 0.0167 | 58.5224
13.5 | 1.3258 | 0.02637 | 0.0268 | 50.2768
14 | 1.2734 | 0.03453 | 0.0319 | 36.8781
14.5 | 1.3878 | 0.02815 | 0.0305 | 49.3002
15 | 1.335 | 0.03787 | 0.0317 | 35.2522
15.5 | 1.2665 | 0.05333 | 0.0248 | 23.7484
16 | 1.2659 | 0.06059 | 0.0208 | 20.8929
16.5 | 1.2957 | 0.06313 | 0.0198 | 20.5243
17 | 1.3877 | 0.05591 | 0.0244 | 24.8202

## 101. Re 8M Mach 0.25 (1)
BIGFOIL.COM POLAR EXPORT
TsAGI B 8.0% thick
TsAGI B 8.0% thick |  |  |  | Cl Max: | 0.724 | at alpha= | 7 | deg
JavaFoil+Calcfoil stall+Eppler ext transition |  |  |  | L/D Max: | 72.366 | at alpha= | 6.5 | deg
Re: | 8000000 |  |  | Cd Min: | 0.00809 | at alpha= | 4 | deg
Mach: | 0.25 |  |  | Cl=0 at alpha= | -0.325 | deg
|  |  |  | @ Cl=0.1, Cd= | 0.05226
|  |  |  | @ Cl=0.4, Cd= | 0.05226
|  |  |  | @ Cl=0.6, Cd= | 0.05226
alpha (deg) | Cl | Cd | Cm | Cl/Cd
-11 | -0.06 | 0.07089 | 0.007 | -0.851
-10.5 | -0.058 | 0.06658 | 0.007 | -0.864
-10 | -0.055 | 0.06259 | 0.006 | -0.875
-9.5 | -0.095 | 0.0651 | 0.005 | -1.456
-9 | -0.184 | 0.05708 | 0.006 | -3.217
-8.5 | -0.248 | 0.05364 | 0.006 | -4.616
-8 | -0.303 | 0.05055 | 0.006 | -5.989
-7.5 | -0.35 | 0.0468 | 0.006 | -7.47
-7 | -0.387 | 0.04252 | 0.006 | -9.11
-6.5 | -0.503 | 0.01139 | 0.01 | -44.163
-6 | -0.511 | 0.01205 | 0.009 | -42.379
-5.5 | -0.504 | 0.01154 | 0.009 | -43.638
-5 | -0.484 | 0.01123 | 0.009 | -43.134
-4.5 | -0.454 | 0.01098 | 0.008 | -41.319
-4 | -0.414 | 0.01196 | 0.008 | -34.586
-3.5 | -0.367 | 0.01159 | 0.007 | -31.653
-3 | -0.315 | 0.01116 | 0.007 | -28.188
-2.5 | -0.259 | 0.01091 | 0.006 | -23.713
-2 | -0.201 | 0.0107 | 0.006 | -18.763
-1.5 | -0.141 | 0.01021 | 0.005 | -13.858
-1 | -0.082 | 0.01103 | 0.005 | -7.399
-0.5 | -0.021 | 0.01056 | 0.004 | -2.028
0 | 0.039 | 0.00978 | 0.004 | 3.976
0.5 | 0.099 | 0.00891 | 0.003 | 11.13
1 | 0.159 | 0.00855 | 0.003 | 18.637
1.5 | 0.22 | 0.00844 | 0.002 | 26.038
2 | 0.28 | 0.00842 | 0.002 | 33.247
2.5 | 0.34 | 0.00858 | 0.001 | 39.611
3 | 0.4 | 0.00876 | 0.001 | 45.645
3.5 | 0.459 | 0.00902 | 0 | 50.82
4 | 0.516 | 0.00809 | 0 | 63.77
4.5 | 0.57 | 0.00896 | -0.001 | 63.654
5 | 0.621 | 0.00936 | -0.001 | 66.32
5.5 | 0.665 | 0.00975 | -0.002 | 68.236
6 | 0.699 | 0.01021 | -0.002 | 68.412
6.5 | 0.719 | 0.00994 | -0.003 | 72.366
7 | 0.724 | 0.01041 | -0.003 | 69.61
7.5 | 0.712 | 0.01089 | -0.004 | 65.353
8 | 0.68 | 0.01086 | -0.004 | 62.641
8.5 | 0.63 | 0.01083 | -0.005 | 58.156
9 | 0.562 | 0.01099 | -0.006 | 51.131
9.5 | 0.48 | 0.01083 | -0.006 | 44.347
10 | 0.386 | 0.01211 | -0.007 | 31.901
10.5 | 0.281 | 0.01333 | -0.007 | 21.062
11 | 0.144 | 0.01561 | -0.007 | 9.237
11.5 | 0.077 | 0.02203 | -0.008 | 3.501
12 | 0.073 | 0.05226 | -0.007 | 1.405

## 102. Re 8M Mach 0.25 (2)
BIGFOIL.COM POLAR EXPORT
TsAGI B 8.0% thick
TsAGI B 8.0% thick |  |  |  | Cl Max: | 1.0329 | at alpha= | 9 | deg
XFOIL ncrit=9 |  |  |  | L/D Max: | 106.974 | at alpha= | 6.5 | deg
Re: | 8000000 |  |  | Cd Min: | 0.01971 | at alpha= | 9 | deg
Mach: | 0.25 |  |  | Cl=0 at alpha= | -99 | deg
|  |  |  | @ Cl=0.1, Cd= | 0.0044269
|  |  |  | @ Cl=0.4, Cd= | 0.004279
|  |  |  | @ Cl=0.6, Cd= | 0.005979
alpha (deg) | Cl | Cd | Cm | Cl/Cd
0 | 0.0587 | 0.00471 | -0.0001 | 12.4628
1 | 0.1579 | 0.00403 | 0.003 | 39.1811
1.5 | 0.206 | 0.00376 | 0.005 | 54.7872
2 | 0.2517 | 0.00357 | 0.0076 | 70.5042
2.5 | 0.2993 | 0.00359 | 0.0099 | 83.3705
3 | 0.3506 | 0.00384 | 0.0112 | 91.3021
3.5 | 0.417 | 0.00443 | 0.0089 | 94.1309
4 | 0.4765 | 0.00508 | 0.0082 | 93.7992
4.5 | 0.5423 | 0.00566 | 0.0061 | 95.8127
5 | 0.6056 | 0.00601 | 0.0049 | 100.7654
5.5 | 0.667 | 0.00642 | 0.004 | 103.8941
6 | 0.7285 | 0.00682 | 0.0033 | 106.8182
6.5 | 0.7884 | 0.00737 | 0.003 | 106.9742
7 | 0.8453 | 0.00811 | 0.0034 | 104.2293
7.5 | 0.8945 | 0.00919 | 0.0055 | 97.3341
8 | 0.9517 | 0.01065 | 0.0055 | 89.3615
8.5 | 1.003 | 0.01312 | 0.0064 | 76.4482
9 | 1.0329 | 0.01971 | 0.0094 | 52.4049

## 103. Re 8M Mach 0.50 (1)
BIGFOIL.COM POLAR EXPORT
TsAGI B 8.0% thick
TsAGI B 8.0% thick |  |  |  | Cl Max: | 1.074 | at alpha= | 20 | deg
JavaFoil+Calcfoil stall+Eppler ext transition |  |  |  | L/D Max: | 68.244 | at alpha= | 4 | deg
Re: | 8000000 |  |  | Cd Min: | 0.00729 | at alpha= | 1 | deg
Mach: | 0.5 |  |  | Cl=0 at alpha= | -0.3209 | deg
|  |  |  | @ Cl=0.1, Cd= | 0.0079397
|  |  |  | @ Cl=0.4, Cd= | 0.0081227
|  |  |  | @ Cl=0.6, Cd= | 0.012901
alpha (deg) | Cl | Cd | Cm | Cl/Cd
-20 | -1.05 | 0.12776 | 0.013 | -8.218
-19.5 | -1.01 | 0.14375 | 0.012 | -7.025
-19 | -0.99 | 0.12899 | 0.012 | -7.675
-18.5 | -0.976 | 0.11255 | 0.013 | -8.667
-18 | -0.933 | 0.12879 | 0.011 | -7.247
-17.5 | -0.914 | 0.11434 | 0.012 | -7.995
-17 | -0.906 | 0.09302 | 0.013 | -9.738
-16.5 | -0.856 | 0.11363 | 0.01 | -7.532
-16 | -0.839 | 0.0988 | 0.011 | -8.487
-15.5 | -0.805 | 0.10481 | 0.01 | -7.684
-15 | -0.78 | 0.09768 | 0.01 | -7.987
-14.5 | -0.767 | 0.08117 | 0.011 | -9.444
-14 | -0.724 | 0.09449 | 0.009 | -7.667
-13.5 | -0.706 | 0.08125 | 0.01 | -8.684
-13 | -0.704 | 0.0579 | 0.012 | -12.157
-12.5 | -0.648 | 0.07921 | 0.009 | -8.175
-12 | -0.634 | 0.06359 | 0.01 | -9.975
-11.5 | -0.595 | 0.07272 | 0.008 | -8.179
-11 | -0.572 | 0.06493 | 0.009 | -8.816
-10.5 | -0.543 | 0.06592 | 0.008 | -8.232
-10 | -0.516 | 0.06153 | 0.008 | -8.393
-9.5 | -0.54 | 0.02695 | 0.012 | -20.047
-9 | -0.464 | 0.05497 | 0.007 | -8.444
-8.5 | -0.456 | 0.03825 | 0.009 | -11.933
-8 | -0.413 | 0.04772 | 0.007 | -8.657
-7.5 | -0.473 | 0.01044 | 0.012 | -45.293
-7 | -0.359 | 0.04317 | 0.007 | -8.327
-6.5 | -0.408 | 0.01173 | 0.011 | -34.796
-6 | -0.375 | 0.01229 | 0.01 | -30.537
-5.5 | -0.281 | 0.03529 | 0.006 | -7.972
-5 | -0.309 | 0.01261 | 0.01 | -24.539
-4.5 | -0.276 | 0.01231 | 0.009 | -22.45
-4 | -0.391 | 0.01196 | 0.009 | -32.688
-3.5 | -0.388 | 0.01154 | 0.008 | -33.613
-3 | -0.344 | 0.01123 | 0.008 | -30.631
-2.5 | -0.286 | 0.01092 | 0.007 | -26.228
-2 | -0.223 | 0.0106 | 0.007 | -21.089
-1.5 | -0.158 | 0.01018 | 0.006 | -15.51
-1 | -0.091 | 0.01074 | 0.005 | -8.489
-0.5 | -0.024 | 0.0103 | 0.005 | -2.323
0 | 0.043 | 0.0097 | 0.004 | 4.482
0.5 | 0.111 | 0.0076 | 0.004 | 14.58
1 | 0.178 | 0.00729 | 0.003 | 24.451
1.5 | 0.245 | 0.00735 | 0.003 | 33.382
2 | 0.313 | 0.00793 | 0.002 | 39.45
2.5 | 0.38 | 0.00805 | 0.002 | 47.15
3 | 0.446 | 0.00829 | 0.001 | 53.818
3.5 | 0.512 | 0.00874 | 0 | 58.542
4 | 0.574 | 0.00841 | 0 | 68.244
4.5 | 0.629 | 0.01021 | -0.001 | 61.609
5 | 0.672 | 0.00988 | -0.001 | 68.051
5.5 | 0.684 | 0.01053 | -0.002 | 64.934
6 | 0.418 | 0.01052 | -0.003 | 39.723
6.5 | 0.451 | 0.011 | -0.003 | 40.963
7 | 0.483 | 0.01063 | -0.004 | 45.484
7.5 | 0.516 | 0.01077 | -0.004 | 47.898
8 | 0.548 | 0.01054 | -0.005 | 51.973
8.5 | 0.578 | 0.01249 | -0.006 | 46.252
9 | 0.608 | 0.01305 | -0.006 | 46.613
9.5 | 0.639 | 0.01349 | -0.007 | 47.337
10 | 0.657 | 0.01612 | -0.007 | 40.782
10.5 | 0.689 | 0.0165 | -0.008 | 41.764
11 | 0.682 | 0.02795 | -0.008 | 24.395
11.5 | 0.734 | 0.02166 | -0.009 | 33.903
12 | 0.673 | 0.06641 | -0.007 | 10.137
12.5 | 0.772 | 0.03121 | -0.01 | 24.723
13 | 0.753 | 0.05715 | -0.009 | 13.17
13.5 | 0.812 | 0.04197 | -0.01 | 19.344
14 | 0.866 | 0.0323 | -0.011 | 26.807
14.5 | 0.842 | 0.06088 | -0.011 | 13.827
15 | 0.912 | 0.04006 | -0.012 | 22.761
15.5 | 0.877 | 0.07936 | -0.011 | 11.053
16 | 0.962 | 0.04642 | -0.013 | 20.73
16.5 | 0.932 | 0.08515 | -0.012 | 10.946
17 | 1.008 | 0.05553 | -0.014 | 18.159
17.5 | 0.978 | 0.09814 | -0.013 | 9.961
18 | 0.973 | 0.13126 | -0.011 | 7.412
18.5 | 1.031 | 0.10463 | -0.014 | 9.856
19 | 1.025 | 0.13979 | -0.012 | 7.333
19.5 | 1.069 | 0.12419 | -0.014 | 8.604
20 | 1.074 | 0.14956 | -0.012 | 7.183

## 104. Re 8M Mach 0.50 (2)
BIGFOIL.COM POLAR EXPORT
TsAGI B 8.0% thick
TsAGI B 8.0% thick |  |  |  | Cl Max: | 0.955 | at alpha= | 20 | deg
XFOIL ncrit=9 |  |  |  | L/D Max: | 105.38 | at alpha= | 5.5 | deg
Re: | 8000000 |  |  | Cd Min: | 0.28592 | at alpha= | -20 | deg
Mach: | 0.5 |  |  | Cl=0 at alpha= | -0.59749 | deg
|  |  |  | @ Cl=0.1, Cd= | 0.0046857
|  |  |  | @ Cl=0.4, Cd= | 0.00397
|  |  |  | @ Cl=0.6, Cd= | 0.0059491
alpha (deg) | Cl | Cd | Cm | Cl/Cd
-20 | -0.9028 | 0.28592 | 0.0938 | -3.1575
-19.5 | -0.8812 | 0.2771 | 0.0887 | -3.1801
-19 | -0.8594 | 0.2676 | 0.0837 | -3.2115
-18.5 | -0.8384 | 0.26056 | 0.0789 | -3.2177
-18 | -0.8171 | 0.25202 | 0.0742 | -3.2422
-17.5 | -0.7944 | 0.24389 | 0.0697 | -3.2572
-17 | -0.7732 | 0.23547 | 0.0651 | -3.2836
-16.5 | -0.7525 | 0.22712 | 0.0607 | -3.3132
-16 | -0.732 | 0.21875 | 0.0563 | -3.3463
-15.5 | -0.7121 | 0.21049 | 0.0521 | -3.3831
-15 | -0.6926 | 0.20204 | 0.0479 | -3.428
-14.5 | -0.6735 | 0.19373 | 0.0438 | -3.4765
-14 | -0.6553 | 0.18527 | 0.0399 | -3.537
-13.5 | -0.6384 | 0.1768 | 0.0361 | -3.6109
-13 | -0.6219 | 0.16843 | 0.0324 | -3.6923
-12.5 | -0.6069 | 0.15984 | 0.0289 | -3.7969
-12 | -0.5928 | 0.1515 | 0.0254 | -3.9129
-11.5 | -0.5847 | 0.14179 | 0.0216 | -4.1237
-11 | -0.574 | 0.13314 | 0.0181 | -4.3113
-10.5 | -0.5665 | 0.12374 | 0.0145 | -4.5781
-10 | -0.5596 | 0.11472 | 0.0109 | -4.878
-9.5 | -0.5555 | 0.10538 | 0.007 | -5.2714
-9 | -0.5478 | 0.09717 | 0.0036 | -5.6375
-8.5 | -0.5453 | 0.08823 | -0.0007 | -6.1804
-7.5 | -0.5467 | 0.06936 | -0.0134 | -7.8821
-7 | -0.4939 | 0.049 | -0.0522 | -10.0796
-6.5 | -0.4961 | 0.04297 | -0.0496 | -11.5453
-6 | -0.4935 | 0.03594 | -0.0457 | -13.7312
-5.5 | -0.4928 | 0.02704 | -0.0391 | -18.2249
-5 | -0.4841 | 0.01849 | -0.0306 | -26.1817
-4.5 | -0.4653 | 0.01084 | -0.0211 | -42.9244
-4 | -0.4213 | 0.00721 | -0.0144 | -58.4327
-3.5 | -0.3614 | 0.00635 | -0.0108 | -56.9134
-3 | -0.298 | 0.00603 | -0.0087 | -49.4196
-2.5 | -0.2345 | 0.0058 | -0.0071 | -40.431
-2 | -0.1715 | 0.00563 | -0.0058 | -30.4618
-1.5 | -0.1094 | 0.00546 | -0.0046 | -20.0366
-1 | -0.0481 | 0.00527 | -0.0034 | -9.1271
0 | 0.0714 | 0.00482 | -0.0009 | 14.8133
0.5 | 0.1289 | 0.00455 | 0.0006 | 28.3297
1.5 | 0.2324 | 0.00376 | 0.0062 | 61.8085
2 | 0.283 | 0.00359 | 0.0096 | 78.8301
2.5 | 0.3377 | 0.00366 | 0.0123 | 92.2678
3 | 0.4 | 0.00397 | 0.0131 | 100.7557
3.5 | 0.4798 | 0.00474 | 0.0099 | 101.2236
4 | 0.5465 | 0.00554 | 0.01 | 98.6462
4.5 | 0.6145 | 0.00606 | 0.0103 | 101.4026
5 | 0.6891 | 0.00657 | 0.0098 | 104.8858
5.5 | 0.7619 | 0.00723 | 0.0102 | 105.3804
6 | 0.8255 | 0.00917 | 0.0128 | 90.0218
6.5 | 0.862 | 0.01343 | 0.0199 | 64.1847
7 | 0.8977 | 0.02108 | 0.0236 | 42.5854
7.5 | 0.9079 | 0.03024 | 0.0261 | 30.0231
8 | 0.8774 | 0.03576 | 0.034 | 24.5358
8.5 | 0.8411 | 0.0432 | 0.0346 | 19.4699
9 | 0.8066 | 0.05444 | 0.0273 | 14.8163
9.5 | 0.7833 | 0.067 | 0.0182 | 11.691
10 | 0.7606 | 0.08223 | 0.0094 | 9.2497
10.5 | 0.7425 | 0.09537 | 0.0031 | 7.7855
11 | 0.7344 | 0.10645 | -0.0018 | 6.899
11.5 | 0.7286 | 0.11749 | -0.0066 | 6.2014
12 | 0.7202 | 0.13007 | -0.0119 | 5.537
12.5 | 0.7273 | 0.13918 | -0.0159 | 5.2256
13 | 0.7305 | 0.14984 | -0.0205 | 4.8752
13.5 | 0.7372 | 0.16035 | -0.0249 | 4.5974
14 | 0.7476 | 0.17013 | -0.0291 | 4.3943
14.5 | 0.7593 | 0.18028 | -0.0334 | 4.2118
15 | 0.7725 | 0.19034 | -0.0378 | 4.0585
15.5 | 0.7873 | 0.20025 | -0.0423 | 3.9316
16 | 0.8029 | 0.21007 | -0.0469 | 3.8221
16.5 | 0.8197 | 0.21977 | -0.0515 | 3.7298
17 | 0.8361 | 0.22971 | -0.0563 | 3.6398
17.5 | 0.8551 | 0.2389 | -0.061 | 3.5793
18 | 0.8746 | 0.24795 | -0.0657 | 3.5273
18.5 | 0.8943 | 0.25712 | -0.0705 | 3.4781
19 | 0.9144 | 0.26634 | -0.0754 | 3.4332
19.5 | 0.9346 | 0.27531 | -0.0804 | 3.3947
20 | 0.955 | 0.28399 | -0.0854 | 3.3628

## 105. Re 10M Mach 0.00 (1)
BIGFOIL.COM POLAR EXPORT
TsAGI B 8.0% thick
TsAGI B 8.0% thick |  |  |  | Cl Max: | 0.75 | at alpha= | 7.5 | deg
JavaFoil+Calcfoil stall+Eppler ext transition |  |  |  | L/D Max: | 75.078 | at alpha= | 7.5 | deg
Re: | 10000000 |  |  | Cd Min: | 0.00849 | at alpha= | 2 | deg
Mach: | 0 |  |  | Cl=0 at alpha= | -0.32203 | deg
|  |  |  | @ Cl=0.1, Cd= | 0.0095365
|  |  |  | @ Cl=0.4, Cd= | 0.008707
|  |  |  | @ Cl=0.6, Cd= | 0.01689
alpha (deg) | Cl | Cd | Cm | Cl/Cd
-12 | -0.275 | 0.07627 | 0.007 | -3.606
-11.5 | -0.296 | 0.07239 | 0.007 | -4.093
-11 | -0.318 | 0.06885 | 0.007 | -4.625
-10.5 | -0.341 | 0.06465 | 0.006 | -5.281
-10 | -0.364 | 0.06074 | 0.006 | -6.001
-9.5 | -0.387 | 0.0566 | 0.006 | -6.846
-9 | -0.409 | 0.05278 | 0.006 | -7.749
-8.5 | -0.429 | 0.04865 | 0.007 | -8.813
-8 | -0.454 | 0.03904 | 0.007 | -11.623
-7.5 | -0.556 | 0.01138 | 0.01 | -48.857
-7 | -0.561 | 0.01203 | 0.01 | -46.616
-6.5 | -0.556 | 0.01164 | 0.009 | -47.781
-6 | -0.541 | 0.01117 | 0.009 | -48.399
-5.5 | -0.517 | 0.0109 | 0.009 | -47.47
-5 | -0.487 | 0.01197 | 0.008 | -40.651
-4.5 | -0.449 | 0.01161 | 0.008 | -38.697
-4 | -0.406 | 0.01123 | 0.007 | -36.13
-3.5 | -0.358 | 0.01272 | 0.007 | -28.131
-3 | -0.306 | 0.01059 | 0.007 | -28.883
-2.5 | -0.251 | 0.01039 | 0.006 | -24.152
-2 | -0.195 | 0.01157 | 0.006 | -16.809
-1.5 | -0.137 | 0.01108 | 0.005 | -12.371
-1 | -0.079 | 0.01076 | 0.005 | -7.342
-0.5 | -0.021 | 0.01048 | 0.004 | -1.978
0 | 0.038 | 0.00992 | 0.004 | 3.794
0.5 | 0.096 | 0.00958 | 0.003 | 10.022
1 | 0.154 | 0.00895 | 0.003 | 17.253
1.5 | 0.213 | 0.00864 | 0.002 | 24.617
2 | 0.271 | 0.00849 | 0.002 | 31.914
2.5 | 0.329 | 0.00853 | 0.001 | 38.603
3 | 0.387 | 0.00865 | 0.001 | 44.735
3.5 | 0.444 | 0.0089 | 0 | 49.905
4 | 0.5 | 0.00932 | 0 | 53.683
4.5 | 0.554 | 0.00932 | -0.001 | 59.425
5 | 0.604 | 0.00966 | -0.001 | 62.551
5.5 | 0.65 | 0.00917 | -0.002 | 70.906
6 | 0.688 | 0.01057 | -0.002 | 65.143
6.5 | 0.718 | 0.00989 | -0.003 | 72.638
7 | 0.739 | 0.01034 | -0.003 | 71.523
7.5 | 0.75 | 0.00999 | -0.004 | 75.078
8 | 0.75 | 0.0105 | -0.004 | 71.482
8.5 | 0.741 | 0.01104 | -0.005 | 67.091
9 | 0.722 | 0.01089 | -0.005 | 66.312
9.5 | 0.696 | 0.01092 | -0.006 | 63.71
10 | 0.663 | 0.01102 | -0.006 | 60.185
10.5 | 0.627 | 0.01077 | -0.007 | 58.194
11 | 0.587 | 0.01192 | -0.008 | 49.238
11.5 | 0.544 | 0.01285 | -0.008 | 42.343
12 | 0.498 | 0.01451 | -0.008 | 34.348
12.5 | 0.455 | 0.01689 | -0.009 | 26.934

## 106. Re 10M Mach 0.00 (2)
BIGFOIL.COM POLAR EXPORT
TsAGI B 8.0% thick
TsAGI B 8.0% thick |  |  |  | Cl Max: | 0.695 | at alpha= | 6 | deg
XFOIL ncrit=9 |  |  |  | L/D Max: | 110.143 | at alpha= | 6 | deg
Re: | 10000000 |  |  | Cd Min: | 0.04012 | at alpha= | -16 | deg
Mach: | 0 |  |  | Cl=0 at alpha= | -0.54015 | deg
|  |  |  | @ Cl=0.1, Cd= | 0.0045525
|  |  |  | @ Cl=0.4, Cd= | 0.0043975
|  |  |  | @ Cl=0.6, Cd= | 0.0057507
alpha (deg) | Cl | Cd | Cm | Cl/Cd
-16 | -1.3385 | 0.04012 | -0.0395 | -33.3624
-15.5 | -1.3944 | 0.03268 | -0.0319 | -42.6683
-15 | -1.3989 | 0.02851 | -0.0258 | -49.067
-14.5 | -1.3849 | 0.02507 | -0.0215 | -55.2413
-14 | -1.3606 | 0.02234 | -0.018 | -60.9042
-13.5 | -1.3475 | 0.01792 | -0.0126 | -75.1953
-13 | -1.3079 | 0.01659 | -0.0104 | -78.8366
-12.5 | -1.2636 | 0.0158 | -0.0089 | -79.9747
-12 | -1.2228 | 0.01451 | -0.0067 | -84.2729
-11.5 | -1.1754 | 0.01411 | -0.0054 | -83.3026
-11 | -1.1336 | 0.01314 | -0.0031 | -86.2709
-10.5 | -1.0868 | 0.0128 | -0.0016 | -84.9062
-10 | -1.0326 | 0.01206 | -0.0019 | -85.6219
-9.5 | -0.9724 | 0.01151 | -0.0034 | -84.4831
-9 | -0.9091 | 0.01162 | -0.0054 | -78.2358
-8.5 | -0.8585 | 0.01087 | -0.0048 | -78.9788
-8 | -0.766 | 0.00953 | -0.0139 | -80.3778
-7.5 | -0.7048 | 0.01022 | -0.0153 | -68.9628
-6.5 | -0.6128 | 0.00877 | -0.0115 | -69.8746
-4.5 | -0.4184 | 0.00605 | -0.0053 | -69.157
-4 | -0.3659 | 0.00586 | -0.0047 | -62.4403
-3.5 | -0.3129 | 0.00572 | -0.0041 | -54.7028
-3 | -0.2601 | 0.00556 | -0.0035 | -46.7806
-2.5 | -0.207 | 0.00543 | -0.003 | -38.1215
-2 | -0.1536 | 0.0053 | -0.0025 | -28.9811
-1.5 | -0.1007 | 0.00517 | -0.002 | -19.4778
-1 | -0.0481 | 0.00502 | -0.0014 | -9.5817
-0.5 | 0.0042 | 0.00487 | -0.0007 | 0.86242
0 | 0.056 | 0.00469 | 0 | 11.9403
0.5 | 0.1072 | 0.00453 | 0.0008 | 23.6645
1 | 0.1564 | 0.00426 | 0.0021 | 36.7136
1.5 | 0.2049 | 0.00406 | 0.0034 | 50.468
2 | 0.2505 | 0.00381 | 0.0055 | 65.748
2.5 | 0.295 | 0.00375 | 0.0078 | 78.6667
3 | 0.3402 | 0.00391 | 0.0101 | 87.0077
3.5 | 0.3869 | 0.00429 | 0.0118 | 90.1865
4 | 0.4527 | 0.00483 | 0.0091 | 93.7267
4.5 | 0.5135 | 0.00528 | 0.0076 | 97.2538
5 | 0.5774 | 0.00563 | 0.0053 | 102.5577
5.5 | 0.6373 | 0.00595 | 0.004 | 107.1092
6 | 0.695 | 0.00631 | 0.0032 | 110.1426

## 107. Re 10M Mach 0.10 (1)
BIGFOIL.COM POLAR EXPORT
TsAGI B 8.0% thick
TsAGI B 8.0% thick |  |  |  | Cl Max: | 0.746 | at alpha= | 7.5 | deg
JavaFoil+Calcfoil stall+Eppler ext transition |  |  |  | L/D Max: | 73.855 | at alpha= | 7.5 | deg
Re: | 10000000 |  |  | Cd Min: | 0.00852 | at alpha= | 2 | deg
Mach: | 0.1 |  |  | Cl=0 at alpha= | -0.32203 | deg
|  |  |  | @ Cl=0.1, Cd= | 0.0096059
|  |  |  | @ Cl=0.4, Cd= | 0.0087382
|  |  |  | @ Cl=0.6, Cd= | 0.01865
alpha (deg) | Cl | Cd | Cm | Cl/Cd
-12 | -0.237 | 0.0766 | 0.007 | -3.098
-11.5 | -0.26 | 0.07286 | 0.007 | -3.573
-11 | -0.285 | 0.06897 | 0.007 | -4.129
-10.5 | -0.31 | 0.06529 | 0.006 | -4.75
-10 | -0.336 | 0.06137 | 0.006 | -5.477
-9.5 | -0.362 | 0.05725 | 0.006 | -6.328
-9 | -0.387 | 0.0535 | 0.006 | -7.237
-8.5 | -0.41 | 0.0496 | 0.006 | -8.269
-8 | -0.433 | 0.04336 | 0.007 | -9.994
-7.5 | -0.543 | 0.01152 | 0.01 | -47.137
-7 | -0.552 | 0.01212 | 0.01 | -45.53
-6.5 | -0.551 | 0.01173 | 0.009 | -46.95
-6 | -0.538 | 0.01127 | 0.009 | -47.729
-5.5 | -0.516 | 0.01095 | 0.009 | -47.153
-5 | -0.487 | 0.01205 | 0.008 | -40.394
-4.5 | -0.45 | 0.01167 | 0.008 | -38.563
-4 | -0.407 | 0.01129 | 0.007 | -36.078
-3.5 | -0.359 | 0.01278 | 0.007 | -28.098
-3 | -0.307 | 0.01065 | 0.007 | -28.854
-2.5 | -0.252 | 0.01042 | 0.006 | -24.188
-2 | -0.195 | 0.01163 | 0.006 | -16.813
-1.5 | -0.138 | 0.01113 | 0.005 | -12.376
-1 | -0.079 | 0.01081 | 0.005 | -7.345
-0.5 | -0.021 | 0.01053 | 0.004 | -1.98
0 | 0.038 | 0.01002 | 0.004 | 3.776
0.5 | 0.097 | 0.00964 | 0.003 | 10.015
1 | 0.155 | 0.00898 | 0.003 | 17.277
1.5 | 0.214 | 0.00867 | 0.002 | 24.656
2 | 0.272 | 0.00852 | 0.002 | 31.952
2.5 | 0.331 | 0.00856 | 0.001 | 38.643
3 | 0.389 | 0.00869 | 0.001 | 44.774
3.5 | 0.446 | 0.00894 | 0 | 49.921
4 | 0.503 | 0.00936 | 0 | 53.672
4.5 | 0.556 | 0.0094 | -0.001 | 59.202
5 | 0.607 | 0.00971 | -0.001 | 62.51
5.5 | 0.653 | 0.0092 | -0.002 | 70.952
6 | 0.69 | 0.00957 | -0.002 | 72.12
6.5 | 0.719 | 0.00993 | -0.003 | 72.395
7 | 0.738 | 0.01038 | -0.003 | 71.098
7.5 | 0.746 | 0.01011 | -0.004 | 73.855
8 | 0.743 | 0.01054 | -0.004 | 70.518
8.5 | 0.729 | 0.01117 | -0.005 | 65.291
9 | 0.706 | 0.01103 | -0.005 | 63.957
9.5 | 0.674 | 0.011 | -0.006 | 61.28
10 | 0.636 | 0.01073 | -0.006 | 59.296
10.5 | 0.594 | 0.01058 | -0.007 | 56.148
11 | 0.548 | 0.01214 | -0.008 | 45.167
11.5 | 0.5 | 0.01327 | -0.008 | 37.696
12 | 0.452 | 0.01489 | -0.008 | 30.353
12.5 | 0.403 | 0.01865 | -0.009 | 21.61

## 108. Re 10M Mach 0.10 (2)
BIGFOIL.COM POLAR EXPORT
TsAGI B 8.0% thick
TsAGI B 8.0% thick |  |  |  | Cl Max: | 1.5218 | at alpha= | 17 | deg
XFOIL ncrit=9 |  |  |  | L/D Max: | 110.909 | at alpha= | 6.5 | deg
Re: | 10000000 |  |  | Cd Min: | 0.10611 | at alpha= | -14 | deg
Mach: | 0.1 |  |  | Cl=0 at alpha= | -0.54015 | deg
|  |  |  | @ Cl=0.1, Cd= | 0.0045648
|  |  |  | @ Cl=0.4, Cd= | 0.0043806
|  |  |  | @ Cl=0.6, Cd= | 0.0057483
alpha (deg) | Cl | Cd | Cm | Cl/Cd
-15 | -1.0584 | 0.08254 | -0.0097 | -12.8229
-14.5 | -0.964 | 0.09353 | -0.0008 | -10.3069
-14 | -0.8645 | 0.10611 | 0.0081 | -8.1472
-13.5 | -1.2532 | 0.03153 | -0.0267 | -39.7463
-13 | -1.2579 | 0.02507 | -0.0209 | -50.1755
-12.5 | -1.2678 | 0.01734 | -0.0127 | -73.1142
-12 | -1.2287 | 0.0157 | -0.01 | -78.2611
-11.5 | -1.1816 | 0.01508 | -0.0083 | -78.3554
-11 | -1.1398 | 0.0139 | -0.0057 | -82
-10.5 | -1.093 | 0.01347 | -0.0039 | -81.1433
-10 | -1.0408 | 0.01256 | -0.0034 | -82.8662
-9.5 | -0.98 | 0.01191 | -0.0047 | -82.2838
-9 | -0.9159 | 0.01194 | -0.0066 | -76.7085
-8.5 | -0.8648 | 0.01113 | -0.0057 | -77.6999
-8 | -0.7717 | 0.00974 | -0.0147 | -79.23
-7.5 | -0.7096 | 0.01032 | -0.0161 | -68.7597
-7 | -0.6669 | 0.00916 | -0.0132 | -72.8057
-6.5 | -0.6144 | 0.00921 | -0.0125 | -66.7101
-6 | -0.5699 | 0.00786 | -0.01 | -72.5064
-5.5 | -0.5214 | 0.00709 | -0.0083 | -73.5402
-4.5 | -0.4208 | 0.00607 | -0.0056 | -69.3245
-4 | -0.3678 | 0.00589 | -0.0049 | -62.4448
-3.5 | -0.3146 | 0.00572 | -0.0043 | -55
-3 | -0.2614 | 0.00556 | -0.0037 | -47.0144
-2.5 | -0.2079 | 0.00544 | -0.0031 | -38.2169
-2 | -0.1543 | 0.00531 | -0.0026 | -29.0584
-1.5 | -0.1011 | 0.00517 | -0.002 | -19.5551
-1 | -0.0481 | 0.00503 | -0.0014 | -9.5626
0 | 0.0565 | 0.0047 | 0 | 12.0213
0.5 | 0.108 | 0.00454 | 0.0008 | 23.7885
1 | 0.1573 | 0.00426 | 0.0021 | 36.9249
1.5 | 0.2061 | 0.00406 | 0.0035 | 50.7635
2 | 0.2518 | 0.00381 | 0.0056 | 66.0892
2.5 | 0.2966 | 0.00374 | 0.0079 | 79.3048
3 | 0.342 | 0.00391 | 0.0102 | 87.468
3.5 | 0.389 | 0.00429 | 0.012 | 90.676
4 | 0.4558 | 0.00484 | 0.0091 | 94.1736
4.5 | 0.5166 | 0.0053 | 0.0077 | 97.4717
5 | 0.5808 | 0.00564 | 0.0055 | 102.9787
5.5 | 0.6411 | 0.00598 | 0.0042 | 107.2074
6 | 0.6992 | 0.00633 | 0.0035 | 110.4581
6.5 | 0.7564 | 0.00682 | 0.0029 | 110.9091
7 | 0.8117 | 0.00743 | 0.0028 | 109.2463
7.5 | 0.8567 | 0.00822 | 0.005 | 104.2214
8 | 0.9129 | 0.00921 | 0.0043 | 99.1205
8.5 | 0.9674 | 0.01042 | 0.0039 | 92.8407
9 | 1.0188 | 0.01208 | 0.0039 | 84.3377
9.5 | 1.0695 | 0.01368 | 0.0039 | 78.1798
10 | 1.1207 | 0.01498 | 0.0038 | 74.8131
10.5 | 1.1727 | 0.016 | 0.0036 | 73.2938
11 | 1.2288 | 0.01618 | 0.0028 | 75.9456
11.5 | 1.281 | 0.01697 | 0.0025 | 75.4862
12 | 1.3078 | 0.01946 | 0.0063 | 67.2045
12.5 | 1.355 | 0.01916 | 0.0076 | 70.7203
13 | 1.3967 | 0.01935 | 0.0097 | 72.1809
13.5 | 1.4124 | 0.02151 | 0.0154 | 65.6625
14 | 1.3952 | 0.02456 | 0.0255 | 56.8078
14.5 | 1.4665 | 0.02277 | 0.0238 | 64.4049
15 | 1.4536 | 0.02657 | 0.0299 | 54.7083
15.5 | 1.4364 | 0.03209 | 0.0324 | 44.7616
16 | 1.4564 | 0.03492 | 0.0324 | 41.7068
16.5 | 1.4821 | 0.03735 | 0.0322 | 39.6814
17 | 1.5218 | 0.0383 | 0.0321 | 39.7337
17.5 | 1.4888 | 0.04833 | 0.0285 | 30.8049
18 | 1.376 | 0.07219 | 0.0159 | 19.0608
18.5 | 1.3736 | 0.08007 | 0.012 | 17.155

## 109. Re 10M Mach 0.25 (1)
BIGFOIL.COM POLAR EXPORT
TsAGI B 8.0% thick
TsAGI B 8.0% thick |  |  |  | Cl Max: | 0.725 | at alpha= | 7 | deg
JavaFoil+Calcfoil stall+Eppler ext transition |  |  |  | L/D Max: | 72.031 | at alpha= | 7 | deg
Re: | 10000000 |  |  | Cd Min: | 0.00819 | at alpha= | 4 | deg
Mach: | 0.25 |  |  | Cl=0 at alpha= | -0.325 | deg
|  |  |  | @ Cl=0.1, Cd= | 0.03323
|  |  |  | @ Cl=0.4, Cd= | 0.03323
|  |  |  | @ Cl=0.6, Cd= | 0.03323
alpha (deg) | Cl | Cd | Cm | Cl/Cd
-11 | -0.06 | 0.06994 | 0.007 | -0.863
-10.5 | -0.058 | 0.06585 | 0.007 | -0.875
-10 | -0.055 | 0.06183 | 0.007 | -0.887
-9.5 | -0.095 | 0.06442 | 0.005 | -1.471
-9 | -0.184 | 0.05623 | 0.006 | -3.27
-8.5 | -0.248 | 0.05294 | 0.006 | -4.683
-8 | -0.303 | 0.04963 | 0.006 | -6.112
-7.5 | -0.351 | 0.04566 | 0.006 | -7.683
-7 | -0.476 | 0.01047 | 0.01 | -45.429
-6.5 | -0.503 | 0.01216 | 0.01 | -41.395
-6 | -0.511 | 0.01178 | 0.009 | -43.351
-5.5 | -0.504 | 0.01128 | 0.009 | -44.655
-5 | -0.484 | 0.01096 | 0.009 | -44.171
-4.5 | -0.454 | 0.01074 | 0.008 | -42.239
-4 | -0.414 | 0.01168 | 0.008 | -35.431
-3.5 | -0.367 | 0.01132 | 0.007 | -32.4
-3 | -0.315 | 0.01092 | 0.007 | -28.82
-2.5 | -0.259 | 0.01068 | 0.006 | -24.225
-2 | -0.201 | 0.01205 | 0.006 | -16.654
-1.5 | -0.141 | 0.01142 | 0.005 | -12.388
-1 | -0.082 | 0.01109 | 0.005 | -7.356
-0.5 | -0.021 | 0.01079 | 0.004 | -1.985
0 | 0.039 | 0.01028 | 0.004 | 3.783
0.5 | 0.099 | 0.00986 | 0.003 | 10.06
1 | 0.159 | 0.00922 | 0.003 | 17.294
1.5 | 0.22 | 0.00883 | 0.002 | 24.864
2 | 0.28 | 0.00869 | 0.002 | 32.191
2.5 | 0.34 | 0.00879 | 0.001 | 38.679
3 | 0.4 | 0.00892 | 0.001 | 44.822
3.5 | 0.459 | 0.00917 | 0 | 50.031
4 | 0.516 | 0.00819 | 0 | 62.958
4.5 | 0.57 | 0.00969 | -0.001 | 58.839
5 | 0.621 | 0.00916 | -0.001 | 67.789
5.5 | 0.665 | 0.00952 | -0.002 | 69.904
6 | 0.699 | 0.00993 | -0.002 | 70.344
6.5 | 0.719 | 0.01044 | -0.003 | 68.885
7 | 0.725 | 0.01006 | -0.003 | 72.031
7.5 | 0.712 | 0.01057 | -0.004 | 67.334
8 | 0.68 | 0.01049 | -0.004 | 64.828
8.5 | 0.63 | 0.01103 | -0.005 | 57.101
9 | 0.562 | 0.01109 | -0.006 | 50.691
9.5 | 0.48 | 0.01083 | -0.006 | 44.369
10 | 0.387 | 0.01162 | -0.007 | 33.311
10.5 | 0.282 | 0.01258 | -0.007 | 22.445
11 | 0.146 | 0.01391 | -0.008 | 10.497
11.5 | 0.079 | 0.01804 | -0.008 | 4.357
12 | 0.077 | 0.03323 | -0.008 | 2.326

## 110. Re 10M Mach 0.25 (2)
BIGFOIL.COM POLAR EXPORT
TsAGI B 8.0% thick
TsAGI B 8.0% thick |  |  |  | Cl Max: | 1.1384 | at alpha= | 10.5 | deg
XFOIL ncrit=9 |  |  |  | L/D Max: | 110.813 | at alpha= | 6 | deg
Re: | 10000000 |  |  | Cd Min: | 0.0355 | at alpha= | 11.5 | deg
Mach: | 0.25 |  |  | Cl=0 at alpha= | -99 | deg
|  |  |  | @ Cl=0.1, Cd= | 0.00455
|  |  |  | @ Cl=0.4, Cd= | 0.0043134
|  |  |  | @ Cl=0.6, Cd= | 0.0057345
alpha (deg) | Cl | Cd | Cm | Cl/Cd
0.5 | 0.1121 | 0.00455 | 0.0007 | 24.6374
1 | 0.1625 | 0.00427 | 0.0021 | 38.0562
1.5 | 0.2127 | 0.00406 | 0.0036 | 52.3892
2 | 0.2592 | 0.00381 | 0.0059 | 68.0315
2.5 | 0.3051 | 0.00373 | 0.0084 | 81.7962
3 | 0.352 | 0.00392 | 0.0108 | 89.7959
3.5 | 0.4008 | 0.00432 | 0.0126 | 92.7778
4 | 0.4721 | 0.00496 | 0.0092 | 95.1815
4.5 | 0.5332 | 0.0054 | 0.0083 | 98.7407
5 | 0.5993 | 0.00573 | 0.0064 | 104.5899
5.5 | 0.6618 | 0.00613 | 0.0053 | 107.9608
6 | 0.7225 | 0.00652 | 0.0047 | 110.8129
6.5 | 0.7822 | 0.00708 | 0.0045 | 110.4802
7 | 0.839 | 0.00788 | 0.0049 | 106.4721
7.5 | 0.8854 | 0.00904 | 0.0076 | 97.9425
8 | 0.9396 | 0.01102 | 0.0081 | 85.2632
9 | 1.0386 | 0.01651 | 0.01 | 62.9073
9.5 | 1.0946 | 0.01758 | 0.0101 | 62.2639
10 | 1.1314 | 0.02181 | 0.0119 | 51.8753
10.5 | 1.1384 | 0.02745 | 0.0173 | 41.4718
11 | 1.1302 | 0.0306 | 0.0262 | 36.9346
11.5 | 1.0948 | 0.0355 | 0.0344 | 30.8394

## 111. Re 10M Mach 0.50 (1)
BIGFOIL.COM POLAR EXPORT
TsAGI B 8.0% thick
TsAGI B 8.0% thick |  |  |  | Cl Max: | 1.103 | at alpha= | 19.5 | deg
JavaFoil+Calcfoil stall+Eppler ext transition |  |  |  | L/D Max: | 69.574 | at alpha= | 5 | deg
Re: | 10000000 |  |  | Cd Min: | 0.00772 | at alpha= | 2.5 | deg
Mach: | 0.5 |  |  | Cl=0 at alpha= | -0.3209 | deg
|  |  |  | @ Cl=0.1, Cd= | 0.0096763
|  |  |  | @ Cl=0.4, Cd= | 0.0079321
|  |  |  | @ Cl=0.6, Cd= | 0.012352
alpha (deg) | Cl | Cd | Cm | Cl/Cd
-20 | -1.073 | 0.10648 | 0.015 | -10.082
-19.5 | -1.011 | 0.14003 | 0.012 | -7.223
-19 | -0.998 | 0.1207 | 0.013 | -8.267
-18.5 | -0.992 | 0.09744 | 0.014 | -10.181
-18 | -0.935 | 0.12549 | 0.011 | -7.452
-17.5 | -0.922 | 0.10661 | 0.012 | -8.645
-17 | -0.924 | 0.07791 | 0.014 | -11.861
-16.5 | -0.859 | 0.10995 | 0.011 | -7.812
-16 | -0.849 | 0.08968 | 0.012 | -9.462
-15.5 | -0.807 | 0.10172 | 0.011 | -7.938
-15 | -0.784 | 0.09364 | 0.011 | -8.369
-14.5 | -0.778 | 0.07173 | 0.012 | -10.844
-14 | -0.726 | 0.09259 | 0.009 | -7.836
-13.5 | -0.711 | 0.07611 | 0.011 | -9.343
-13 | -0.737 | 0.03813 | 0.014 | -19.323
-12.5 | -0.65 | 0.07667 | 0.009 | -8.479
-12 | -0.646 | 0.05508 | 0.011 | -11.734
-11.5 | -0.597 | 0.07096 | 0.009 | -8.409
-11 | -0.577 | 0.06114 | 0.009 | -9.44
-10.5 | -0.544 | 0.06416 | 0.008 | -8.482
-10 | -0.519 | 0.05946 | 0.008 | -8.723
-9.5 | -0.601 | 0.01209 | 0.013 | -49.718
-9 | -0.467 | 0.05264 | 0.008 | -8.868
-8.5 | -0.538 | 0.0104 | 0.013 | -51.713
-8 | -0.416 | 0.04545 | 0.008 | -9.151
-7.5 | -0.473 | 0.01159 | 0.012 | -40.85
-7 | -0.367 | 0.03771 | 0.008 | -9.719
-6.5 | -0.408 | 0.01232 | 0.011 | -33.123
-6 | -0.375 | 0.01203 | 0.01 | -31.201
-5.5 | -0.342 | 0.01177 | 0.01 | -29.072
-5 | -0.309 | 0.01229 | 0.01 | -25.183
-4.5 | -0.276 | 0.01206 | 0.009 | -22.921
-4 | -0.391 | 0.01169 | 0.009 | -33.447
-3.5 | -0.388 | 0.01128 | 0.008 | -34.399
-3 | -0.344 | 0.01099 | 0.008 | -31.318
-2.5 | -0.286 | 0.01069 | 0.007 | -26.781
-2 | -0.223 | 0.01036 | 0.007 | -21.559
-1.5 | -0.158 | 0.01106 | 0.006 | -14.27
-1 | -0.091 | 0.01064 | 0.005 | -8.565
-0.5 | -0.024 | 0.01033 | 0.005 | -2.318
0 | 0.043 | 0.01002 | 0.004 | 4.336
0.5 | 0.111 | 0.00961 | 0.004 | 11.531
1 | 0.178 | 0.0078 | 0.003 | 22.847
1.5 | 0.245 | 0.00825 | 0.003 | 29.769
2 | 0.313 | 0.00817 | 0.002 | 38.26
2.5 | 0.38 | 0.00772 | 0.002 | 49.219
3 | 0.446 | 0.00842 | 0.001 | 52.985
3.5 | 0.512 | 0.00884 | 0 | 57.834
4 | 0.574 | 0.00853 | 0 | 67.295
4.5 | 0.629 | 0.00997 | -0.001 | 63.109
5 | 0.672 | 0.00966 | -0.001 | 69.574
5.5 | 0.684 | 0.01026 | -0.002 | 66.641
6 | 0.418 | 0.01019 | -0.003 | 41.008
6.5 | 0.451 | 0.01068 | -0.003 | 42.207
7 | 0.483 | 0.01081 | -0.004 | 44.725
7.5 | 0.516 | 0.01089 | -0.004 | 47.392
8 | 0.548 | 0.01051 | -0.005 | 52.155
8.5 | 0.579 | 0.012 | -0.006 | 48.229
9 | 0.61 | 0.01252 | -0.006 | 48.713
9.5 | 0.641 | 0.01293 | -0.007 | 49.527
10 | 0.662 | 0.01501 | -0.007 | 44.101
10.5 | 0.693 | 0.01537 | -0.008 | 45.128
11 | 0.699 | 0.02188 | -0.008 | 31.956
11.5 | 0.741 | 0.01953 | -0.009 | 37.955
12 | 0.719 | 0.03984 | -0.008 | 18.039
12.5 | 0.782 | 0.02702 | -0.01 | 28.939
13 | 0.775 | 0.04422 | -0.01 | 17.532
13.5 | 0.827 | 0.03492 | -0.011 | 23.672
14 | 0.873 | 0.02905 | -0.012 | 30.056
14.5 | 0.865 | 0.04703 | -0.011 | 18.402
15 | 0.92 | 0.03593 | -0.012 | 25.607
15.5 | 0.906 | 0.06004 | -0.012 | 15.094
16 | 0.971 | 0.04144 | -0.013 | 23.444
16.5 | 0.961 | 0.06531 | -0.013 | 14.713
17 | 1.02 | 0.04847 | -0.014 | 21.05
17.5 | 1.007 | 0.07611 | -0.014 | 13.23
18 | 0.979 | 0.12447 | -0.011 | 7.869
18.5 | 1.062 | 0.08078 | -0.015 | 13.148
19 | 1.033 | 0.1315 | -0.012 | 7.854
19.5 | 1.103 | 0.09768 | -0.015 | 11.295
20 | 1.09 | 0.13837 | -0.014 | 7.874

## 112. Re 10M Mach 0.50 (2)
BIGFOIL.COM POLAR EXPORT
TsAGI B 8.0% thick
TsAGI B 8.0% thick |  |  |  | Cl Max: | 0.9053 | at alpha= | 7.5 | deg
XFOIL ncrit=9 |  |  |  | L/D Max: | 111.324 | at alpha= | 5.5 | deg
Re: | 10000000 |  |  | Cd Min: | 0.13805 | at alpha= | 12.5 | deg
Mach: | 0.5 |  |  | Cl=0 at alpha= | -99 | deg
|  |  |  | @ Cl=0.1, Cd= | 0.00461
|  |  |  | @ Cl=0.4, Cd= | 0.0039965
|  |  |  | @ Cl=0.6, Cd= | 0.0057198
alpha (deg) | Cl | Cd | Cm | Cl/Cd
0.5 | 0.131 | 0.00461 | 0.0003 | 28.4165
1 | 0.1862 | 0.00429 | 0.0023 | 43.4033
1.5 | 0.2416 | 0.00405 | 0.0043 | 59.6543
2 | 0.2923 | 0.00378 | 0.0075 | 77.328
2.5 | 0.3434 | 0.00373 | 0.0108 | 92.0643
3 | 0.3961 | 0.00396 | 0.0139 | 100.0253
3.5 | 0.4581 | 0.00454 | 0.0148 | 100.9031
4 | 0.5418 | 0.00533 | 0.011 | 101.651
4.5 | 0.606 | 0.00576 | 0.0123 | 105.2083
5 | 0.6825 | 0.00624 | 0.0113 | 109.375
5.5 | 0.757 | 0.0068 | 0.0113 | 111.3235
6 | 0.8218 | 0.00847 | 0.0139 | 97.0248
6.5 | 0.8602 | 0.01257 | 0.0207 | 68.4328
7 | 0.8936 | 0.01988 | 0.0254 | 44.9497
7.5 | 0.9053 | 0.02889 | 0.0283 | 31.3361
8 | 0.8851 | 0.0354 | 0.0334 | 25.0028
8.5 | 0.8479 | 0.04257 | 0.0347 | 19.9178
9 | 0.8127 | 0.05373 | 0.0276 | 15.1256
9.5 | 0.7908 | 0.0659 | 0.0186 | 12
10 | 0.7672 | 0.0812 | 0.0096 | 9.4483
10.5 | 0.7487 | 0.09432 | 0.0034 | 7.9379
11 | 0.7413 | 0.10511 | -0.0014 | 7.0526
11.5 | 0.7346 | 0.1162 | -0.0062 | 6.3219
12 | 0.7234 | 0.12932 | -0.0118 | 5.5939
12.5 | 0.7315 | 0.13805 | -0.0156 | 5.2988

## 113. Re 12M Mach 0.00 (1)
BIGFOIL.COM POLAR EXPORT
TsAGI B 8.0% thick
TsAGI B 8.0% thick |  |  |  | Cl Max: | 0.75 | at alpha= | 7.5 | deg
JavaFoil+Calcfoil stall+Eppler ext transition |  |  |  | L/D Max: | 74.178 | at alpha= | 6.5 | deg
Re: | 12000000 |  |  | Cd Min: | 0.00881 | at alpha= | 2.5 | deg
Mach: | 0 |  |  | Cl=0 at alpha= | -0.32203 | deg
|  |  |  | @ Cl=0.1, Cd= | 0.0098631
|  |  |  | @ Cl=0.4, Cd= | 0.0089179
|  |  |  | @ Cl=0.6, Cd= | 0.01568
alpha (deg) | Cl | Cd | Cm | Cl/Cd
-12 | -0.275 | 0.07546 | 0.007 | -3.648
-11.5 | -0.297 | 0.07151 | 0.007 | -4.148
-11 | -0.319 | 0.06797 | 0.007 | -4.689
-10.5 | -0.342 | 0.06403 | 0.007 | -5.337
-10 | -0.365 | 0.06011 | 0.007 | -6.071
-9.5 | -0.388 | 0.0559 | 0.007 | -6.941
-9 | -0.41 | 0.05185 | 0.007 | -7.905
-8.5 | -0.433 | 0.04546 | 0.007 | -9.518
-8 | -0.544 | 0.01089 | 0.011 | -49.92
-7.5 | -0.556 | 0.0122 | 0.01 | -45.556
-7 | -0.561 | 0.01182 | 0.01 | -47.42
-6.5 | -0.556 | 0.0114 | 0.009 | -48.811
-6 | -0.541 | 0.01096 | 0.009 | -49.348
-5.5 | -0.517 | 0.01069 | 0.009 | -48.392
-5 | -0.487 | 0.01174 | 0.008 | -41.462
-4.5 | -0.449 | 0.01138 | 0.008 | -39.479
-4 | -0.406 | 0.01287 | 0.007 | -31.526
-3.5 | -0.358 | 0.01248 | 0.007 | -28.657
-3 | -0.306 | 0.01042 | 0.007 | -29.34
-2.5 | -0.251 | 0.01195 | 0.006 | -21
-2 | -0.195 | 0.0114 | 0.006 | -17.067
-1.5 | -0.137 | 0.01099 | 0.005 | -12.476
-1 | -0.079 | 0.01071 | 0.005 | -7.38
-0.5 | -0.021 | 0.0105 | 0.004 | -1.976
0 | 0.038 | 0.01004 | 0.004 | 3.748
0.5 | 0.096 | 0.00989 | 0.003 | 9.708
1 | 0.154 | 0.0095 | 0.003 | 16.246
1.5 | 0.213 | 0.00916 | 0.002 | 23.209
2 | 0.271 | 0.00887 | 0.002 | 30.563
2.5 | 0.329 | 0.00881 | 0.001 | 37.375
3 | 0.387 | 0.00887 | 0.001 | 43.633
3.5 | 0.444 | 0.00908 | 0 | 48.936
4 | 0.5 | 0.00948 | 0 | 52.748
4.5 | 0.554 | 0.00923 | -0.001 | 59.977
5 | 0.604 | 0.00951 | -0.001 | 63.517
5.5 | 0.65 | 0.00994 | -0.002 | 65.398
6 | 0.688 | 0.01037 | -0.002 | 66.397
6.5 | 0.718 | 0.00969 | -0.003 | 74.178
7 | 0.739 | 0.0101 | -0.003 | 73.187
7.5 | 0.75 | 0.01055 | -0.004 | 71.106
8 | 0.75 | 0.01026 | -0.004 | 73.141
8.5 | 0.741 | 0.01077 | -0.005 | 68.783
9 | 0.722 | 0.01057 | -0.005 | 68.297
9.5 | 0.696 | 0.01118 | -0.006 | 62.239
10 | 0.664 | 0.01068 | -0.006 | 62.15
10.5 | 0.627 | 0.01082 | -0.007 | 57.947
11 | 0.588 | 0.01153 | -0.008 | 50.969
11.5 | 0.546 | 0.01232 | -0.008 | 44.293
12 | 0.501 | 0.01375 | -0.008 | 36.431
12.5 | 0.458 | 0.01568 | -0.009 | 29.204

## 114. Re 12M Mach 0.00 (2)
BIGFOIL.COM POLAR EXPORT
TsAGI B 8.0% thick
TsAGI B 8.0% thick |  |  |  | Cl Max: | 0.6329 | at alpha= | 5.5 | deg
XFOIL ncrit=9 |  |  |  | L/D Max: | 110.454 | at alpha= | 5.5 | deg
Re: | 12000000 |  |  | Cd Min: | 0.04074 | at alpha= | -17 | deg
Mach: | 0 |  |  | Cl=0 at alpha= | -0.53686 | deg
|  |  |  | @ Cl=0.1, Cd= | 0.0045795
|  |  |  | @ Cl=0.4, Cd= | 0.0044512
|  |  |  | @ Cl=0.6, Cd= | 0.0055618
alpha (deg) | Cl | Cd | Cm | Cl/Cd
-17 | -1.4123 | 0.04074 | -0.0413 | -34.6662
-16.5 | -1.4471 | 0.03429 | -0.038 | -42.2018
-16 | -1.4688 | 0.03024 | -0.0302 | -48.5714
-15.5 | -1.4649 | 0.02662 | -0.0248 | -55.0301
-15 | -1.4448 | 0.02386 | -0.021 | -60.5532
-14.5 | -1.4176 | 0.02155 | -0.0177 | -65.7819
-14 | -1.3853 | 0.01958 | -0.0148 | -70.7508
-13.5 | -1.3585 | 0.01674 | -0.011 | -81.1529
-13 | -1.3181 | 0.01547 | -0.0089 | -85.2036
-12.5 | -1.2751 | 0.01448 | -0.0071 | -88.0594
-12 | -1.2327 | 0.01342 | -0.005 | -91.8554
-11.5 | -1.1876 | 0.01282 | -0.0033 | -92.6365
-11 | -1.1452 | 0.01199 | -0.001 | -95.5129
-10.5 | -1.088 | 0.01145 | -0.0018 | -95.0218
-10 | -1.03 | 0.01075 | -0.0029 | -95.814
-9.5 | -0.9703 | 0.01017 | -0.0043 | -95.4081
-9 | -0.9181 | 0.01006 | -0.0038 | -91.2624
-8.5 | -0.8283 | 0.00936 | -0.0122 | -88.4936
-8 | -0.7698 | 0.00862 | -0.0132 | -89.3039
-7.5 | -0.7181 | 0.00889 | -0.0125 | -80.7762
-7 | -0.6722 | 0.00806 | -0.0105 | -83.3995
-6.5 | -0.6202 | 0.00796 | -0.0099 | -77.9146
-4.5 | -0.4205 | 0.00592 | -0.0049 | -71.0304
-4 | -0.3677 | 0.00575 | -0.0043 | -63.9478
-3.5 | -0.3148 | 0.0056 | -0.0038 | -56.2143
-3 | -0.2617 | 0.00545 | -0.0032 | -48.0183
-2.5 | -0.2082 | 0.00533 | -0.0028 | -39.0619
-2 | -0.155 | 0.00521 | -0.0023 | -29.7505
-1.5 | -0.102 | 0.00508 | -0.0017 | -20.0787
-1 | -0.049 | 0.00495 | -0.0012 | -9.899
-0.5 | 0.0039 | 0.00485 | -0.0007 | 0.80412
0 | 0.0559 | 0.00469 | 0 | 11.919
0.5 | 0.1078 | 0.00456 | 0.0007 | 23.6404
1.5 | 0.2077 | 0.0042 | 0.0029 | 49.4524
2 | 0.2553 | 0.00403 | 0.0044 | 63.3499
2.5 | 0.3005 | 0.00397 | 0.0065 | 75.6927
3 | 0.3452 | 0.00409 | 0.0088 | 84.401
3.5 | 0.3894 | 0.00439 | 0.0112 | 88.7016
4 | 0.4379 | 0.00467 | 0.0126 | 93.7687
4.5 | 0.5058 | 0.0051 | 0.0094 | 99.1765
5 | 0.5703 | 0.00541 | 0.0071 | 105.4159
5.5 | 0.6329 | 0.00573 | 0.0051 | 110.4538

## 115. Re 12M Mach 0.10 (1)
BIGFOIL.COM POLAR EXPORT
TsAGI B 8.0% thick
TsAGI B 8.0% thick |  |  |  | Cl Max: | 0.746 | at alpha= | 7.5 | deg
JavaFoil+Calcfoil stall+Eppler ext transition |  |  |  | L/D Max: | 75.441 | at alpha= | 7.5 | deg
Re: | 12000000 |  |  | Cd Min: | 0.00884 | at alpha= | 2.5 | deg
Mach: | 0.1 |  |  | Cl=0 at alpha= | -0.32203 | deg
|  |  |  | @ Cl=0.1, Cd= | 0.0099098
|  |  |  | @ Cl=0.4, Cd= | 0.0089505
|  |  |  | @ Cl=0.6, Cd= | 0.01704
alpha (deg) | Cl | Cd | Cm | Cl/Cd
-12 | -0.237 | 0.07614 | 0.007 | -3.119
-11.5 | -0.261 | 0.07204 | 0.007 | -3.617
-11 | -0.285 | 0.06808 | 0.007 | -4.187
-10.5 | -0.311 | 0.06445 | 0.007 | -4.818
-10 | -0.336 | 0.06076 | 0.006 | -5.538
-9.5 | -0.363 | 0.05663 | 0.006 | -6.405
-9 | -0.388 | 0.05274 | 0.006 | -7.355
-8.5 | -0.413 | 0.04742 | 0.007 | -8.702
-8 | -0.52 | 0.01043 | 0.01 | -49.842
-7.5 | -0.543 | 0.01125 | 0.01 | -48.313
-7 | -0.552 | 0.01188 | 0.01 | -46.473
-6.5 | -0.551 | 0.01147 | 0.009 | -48.009
-6 | -0.538 | 0.01102 | 0.009 | -48.817
-5.5 | -0.516 | 0.01074 | 0.009 | -48.074
-5 | -0.487 | 0.0118 | 0.008 | -41.245
-4.5 | -0.45 | 0.01144 | 0.008 | -39.348
-4 | -0.407 | 0.01293 | 0.007 | -31.499
-3.5 | -0.359 | 0.01255 | 0.007 | -28.624
-3 | -0.307 | 0.01045 | 0.007 | -29.379
-2.5 | -0.252 | 0.012 | 0.006 | -21.008
-2 | -0.195 | 0.01145 | 0.006 | -17.067
-1.5 | -0.138 | 0.01103 | 0.005 | -12.484
-1 | -0.079 | 0.01076 | 0.005 | -7.384
-0.5 | -0.021 | 0.01054 | 0.004 | -1.977
0 | 0.038 | 0.01014 | 0.004 | 3.731
0.5 | 0.097 | 0.00993 | 0.003 | 9.717
1 | 0.155 | 0.00954 | 0.003 | 16.26
1.5 | 0.214 | 0.0092 | 0.002 | 23.247
2 | 0.272 | 0.0089 | 0.002 | 30.61
2.5 | 0.331 | 0.00884 | 0.001 | 37.424
3 | 0.389 | 0.00891 | 0.001 | 43.679
3.5 | 0.446 | 0.00912 | 0 | 48.958
4 | 0.503 | 0.00953 | 0 | 52.741
4.5 | 0.556 | 0.00933 | -0.001 | 59.63
5 | 0.607 | 0.00957 | -0.001 | 63.365
5.5 | 0.653 | 0.00998 | -0.002 | 65.383
6 | 0.69 | 0.01042 | -0.002 | 66.271
6.5 | 0.719 | 0.00977 | -0.003 | 73.612
7 | 0.738 | 0.01014 | -0.003 | 72.783
7.5 | 0.746 | 0.00989 | -0.004 | 75.441
8 | 0.743 | 0.0103 | -0.004 | 72.157
8.5 | 0.729 | 0.01089 | -0.005 | 66.979
9 | 0.706 | 0.01071 | -0.005 | 65.886
9.5 | 0.674 | 0.0107 | -0.006 | 63.005
10 | 0.636 | 0.01083 | -0.006 | 58.751
10.5 | 0.594 | 0.01058 | -0.007 | 56.198
11 | 0.55 | 0.01173 | -0.008 | 46.86
11.5 | 0.502 | 0.01264 | -0.008 | 39.751
12 | 0.454 | 0.01407 | -0.008 | 32.3
12.5 | 0.406 | 0.01704 | -0.009 | 23.845

## 116. Re 12M Mach 0.10 (2)
BIGFOIL.COM POLAR EXPORT
TsAGI B 8.0% thick
TsAGI B 8.0% thick |  |  |  | Cl Max: | 1.5715 | at alpha= | 17 | deg
XFOIL ncrit=9 |  |  |  | L/D Max: | 114.286 | at alpha= | 6 | deg
Re: | 12000000 |  |  | Cd Min: | 0.17473 | at alpha= | -15.5 | deg
Mach: | 0.1 |  |  | Cl=0 at alpha= | -0.53853 | deg
|  |  |  | @ Cl=0.1, Cd= | 0.0045896
|  |  |  | @ Cl=0.4, Cd= | 0.0044258
|  |  |  | @ Cl=0.6, Cd= | 0.0055769
alpha (deg) | Cl | Cd | Cm | Cl/Cd
-15.5 | -0.7156 | 0.17473 | 0.0403 | -4.0955
-15 | -1.2281 | 0.04548 | -0.0391 | -27.0031
-14.5 | -1.2899 | 0.03662 | -0.034 | -35.2239
-14 | -1.3183 | 0.02957 | -0.0265 | -44.5823
-13.5 | -1.3219 | 0.02352 | -0.0204 | -56.2032
-13 | -1.2977 | 0.02028 | -0.0164 | -63.9892
-12.5 | -1.2779 | 0.01622 | -0.0113 | -78.7855
-12 | -1.2378 | 0.01469 | -0.0086 | -84.2614
-11.5 | -1.1944 | 0.01368 | -0.0063 | -87.3099
-11 | -1.1524 | 0.01267 | -0.0035 | -90.955
-10.5 | -1.0969 | 0.01204 | -0.0036 | -91.1047
-10 | -1.0384 | 0.01121 | -0.0044 | -92.6316
-9.5 | -0.9779 | 0.01055 | -0.0056 | -92.6919
-9 | -0.925 | 0.01038 | -0.0049 | -89.1137
-8.5 | -0.8351 | 0.00961 | -0.013 | -86.8991
-8 | -0.7746 | 0.00881 | -0.0142 | -87.9228
-7.5 | -0.7224 | 0.00908 | -0.0134 | -79.5595
-7 | -0.676 | 0.00822 | -0.0113 | -82.2384
-6.5 | -0.6237 | 0.00809 | -0.0106 | -77.0952
-4.5 | -0.4228 | 0.00594 | -0.0052 | -71.1785
-4 | -0.3696 | 0.00579 | -0.0046 | -63.8342
-3.5 | -0.3165 | 0.0056 | -0.0039 | -56.5179
-3 | -0.2631 | 0.00545 | -0.0033 | -48.2752
-2.5 | -0.2092 | 0.00534 | -0.0029 | -39.176
-2 | -0.1557 | 0.00522 | -0.0023 | -29.8276
-1.5 | -0.1024 | 0.00509 | -0.0018 | -20.1179
-1 | -0.0491 | 0.00496 | -0.0012 | -9.8992
-0.5 | 0.0041 | 0.00485 | -0.0007 | 0.84536
0 | 0.0564 | 0.00469 | 0 | 12.0256
0.5 | 0.1085 | 0.00457 | 0.0007 | 23.7418
1.5 | 0.209 | 0.0042 | 0.0029 | 49.7619
2 | 0.2567 | 0.00403 | 0.0045 | 63.6973
3 | 0.347 | 0.00408 | 0.0089 | 85.049
4 | 0.4405 | 0.00469 | 0.0127 | 93.9232
4.5 | 0.5087 | 0.00512 | 0.0095 | 99.3555
5.5 | 0.6366 | 0.00576 | 0.0053 | 110.5208
6 | 0.696 | 0.00609 | 0.0043 | 114.2857
7.5 | 0.8546 | 0.00813 | 0.0055 | 105.1169
8 | 0.9059 | 0.00925 | 0.006 | 97.9351
8.5 | 0.9602 | 0.01044 | 0.0056 | 91.9732
9 | 1.0119 | 0.01203 | 0.0056 | 84.1147
9.5 | 1.0721 | 0.01182 | 0.0042 | 90.7022
10 | 1.1243 | 0.01299 | 0.004 | 86.5512
10.5 | 1.1772 | 0.01386 | 0.0038 | 84.9351
11 | 1.2337 | 0.01407 | 0.003 | 87.683
11.5 | 1.287 | 0.01473 | 0.0026 | 87.3727
12 | 1.3316 | 0.01663 | 0.0033 | 80.0722
12.5 | 1.3875 | 0.01666 | 0.0027 | 83.2833
13 | 1.4296 | 0.01706 | 0.0047 | 83.7984
13.5 | 1.4534 | 0.01866 | 0.0096 | 77.8885
14 | 1.4717 | 0.02058 | 0.0149 | 71.5112
14.5 | 1.5205 | 0.02024 | 0.016 | 75.1235
15 | 1.5188 | 0.02227 | 0.0242 | 68.1994
15.5 | 1.5179 | 0.02522 | 0.0294 | 60.1864
16 | 1.5391 | 0.02715 | 0.0313 | 56.6888
16.5 | 1.5588 | 0.02954 | 0.0325 | 52.7691
17 | 1.5715 | 0.03293 | 0.033 | 47.7224
17.5 | 1.5591 | 0.03956 | 0.0319 | 39.411
18 | 1.5305 | 0.04911 | 0.0285 | 31.1647
18.5 | 1.5087 | 0.05855 | 0.0242 | 25.7677
19 | 1.4606 | 0.07298 | 0.0167 | 20.0137
19.5 | 1.4033 | 0.09016 | 0.0074 | 15.5646

## 117. Re 12M Mach 0.25 (1)
BIGFOIL.COM POLAR EXPORT
TsAGI B 8.0% thick
TsAGI B 8.0% thick |  |  |  | Cl Max: | 0.725 | at alpha= | 7 | deg
JavaFoil+Calcfoil stall+Eppler ext transition |  |  |  | L/D Max: | 73.521 | at alpha= | 7 | deg
Re: | 12000000 |  |  | Cd Min: | 0.00906 | at alpha= | 2 | deg
Mach: | 0.25 |  |  | Cl=0 at alpha= | -0.325 | deg
|  |  |  | @ Cl=0.1, Cd= | 0.02659
|  |  |  | @ Cl=0.4, Cd= | 0.02659
|  |  |  | @ Cl=0.6, Cd= | 0.02659
alpha (deg) | Cl | Cd | Cm | Cl/Cd
-11 | -0.06 | 0.06941 | 0.007 | -0.87
-10.5 | -0.058 | 0.06571 | 0.007 | -0.877
-10 | -0.055 | 0.06172 | 0.007 | -0.889
-9.5 | -0.095 | 0.06338 | 0.005 | -1.496
-9 | -0.184 | 0.05576 | 0.006 | -3.301
-8.5 | -0.248 | 0.05217 | 0.006 | -4.759
-8 | -0.304 | 0.04902 | 0.006 | -6.196
-7.5 | -0.353 | 0.0439 | 0.006 | -8.033
-7 | -0.476 | 0.01132 | 0.01 | -42.064
-6.5 | -0.503 | 0.01196 | 0.01 | -42.093
-6 | -0.511 | 0.01155 | 0.009 | -44.201
-5.5 | -0.504 | 0.01106 | 0.009 | -45.543
-5 | -0.484 | 0.01076 | 0.009 | -44.985
-4.5 | -0.454 | 0.01184 | 0.008 | -38.302
-4 | -0.414 | 0.01145 | 0.008 | -36.145
-3.5 | -0.367 | 0.0111 | 0.007 | -33.055
-3 | -0.315 | 0.01072 | 0.007 | -29.348
-2.5 | -0.259 | 0.01048 | 0.006 | -24.678
-2 | -0.201 | 0.01175 | 0.006 | -17.088
-1.5 | -0.141 | 0.0113 | 0.005 | -12.517
-1 | -0.082 | 0.01103 | 0.005 | -7.399
-0.5 | -0.021 | 0.0108 | 0.004 | -1.984
0 | 0.039 | 0.01038 | 0.004 | 3.746
0.5 | 0.099 | 0.01017 | 0.003 | 9.75
1 | 0.159 | 0.00983 | 0.003 | 16.224
1.5 | 0.22 | 0.00937 | 0.002 | 23.439
2 | 0.28 | 0.00906 | 0.002 | 30.881
2.5 | 0.34 | 0.00906 | 0.001 | 37.499
3 | 0.4 | 0.00912 | 0.001 | 43.802
3.5 | 0.459 | 0.00934 | 0 | 49.09
4 | 0.516 | 0.0098 | 0 | 52.668
4.5 | 0.57 | 0.00958 | -0.001 | 59.54
5 | 0.621 | 0.00989 | -0.001 | 62.749
5.5 | 0.665 | 0.00935 | -0.002 | 71.135
6 | 0.699 | 0.00973 | -0.002 | 71.813
6.5 | 0.719 | 0.0102 | -0.003 | 70.501
7 | 0.725 | 0.00985 | -0.003 | 73.521
7.5 | 0.712 | 0.01027 | -0.004 | 69.347
8 | 0.68 | 0.01086 | -0.004 | 62.634
8.5 | 0.63 | 0.01077 | -0.005 | 58.489
9 | 0.562 | 0.01077 | -0.006 | 52.201
9.5 | 0.481 | 0.01095 | -0.006 | 43.912
10 | 0.388 | 0.01049 | -0.007 | 36.937
10.5 | 0.283 | 0.01213 | -0.007 | 23.351
11 | 0.147 | 0.01325 | -0.008 | 11.076
11.5 | 0.079 | 0.01636 | -0.008 | 4.849
12 | 0.079 | 0.02659 | -0.008 | 2.97

## 118. Re 12M Mach 0.25 (2)
BIGFOIL.COM POLAR EXPORT
TsAGI B 8.0% thick
TsAGI B 8.0% thick |  |  |  | Cl Max: | 1.1735 | at alpha= | 11 | deg
XFOIL ncrit=9 |  |  |  | L/D Max: | 113.962 | at alpha= | 6 | deg
Re: | 12000000 |  |  | Cd Min: | 0.08245 | at alpha= | 13.5 | deg
Mach: | 0.25 |  |  | Cl=0 at alpha= | -99 | deg
|  |  |  | @ Cl=0.1, Cd= | 0.0046009
|  |  |  | @ Cl=0.4, Cd= | 0.0043861
|  |  |  | @ Cl=0.6, Cd= | 0.0056242
alpha (deg) | Cl | Cd | Cm | Cl/Cd
0 | 0.0592 | 0.0047 | -0.0002 | 12.5957
0.5 | 0.1127 | 0.00457 | 0.0006 | 24.6608
1 | 0.165 | 0.00439 | 0.0016 | 37.5854
2 | 0.2646 | 0.00402 | 0.0047 | 65.8209
2.5 | 0.3109 | 0.00394 | 0.0071 | 78.9086
3 | 0.3567 | 0.00407 | 0.0096 | 87.6413
3.5 | 0.4019 | 0.0044 | 0.0123 | 91.3409
4 | 0.4547 | 0.00476 | 0.0133 | 95.5252
4.5 | 0.5246 | 0.00519 | 0.0104 | 101.079
6 | 0.7191 | 0.00631 | 0.0056 | 113.962
6.5 | 0.7776 | 0.00693 | 0.0056 | 112.2078
7 | 0.8337 | 0.00782 | 0.0062 | 106.6113
7.5 | 0.878 | 0.00909 | 0.0093 | 96.5897
8.5 | 0.988 | 0.01258 | 0.0099 | 78.5374
9 | 1.0411 | 0.01455 | 0.0105 | 71.5533
9.5 | 1.0985 | 0.01549 | 0.0105 | 70.9167
10 | 1.1409 | 0.01883 | 0.0122 | 60.5895
10.5 | 1.1699 | 0.02379 | 0.0145 | 49.1761
11 | 1.1735 | 0.02803 | 0.0209 | 41.8659
11.5 | 1.1436 | 0.03169 | 0.032 | 36.0871
12 | 1.0178 | 0.04923 | 0.0311 | 20.6744
12.5 | 1.0554 | 0.05054 | 0.0303 | 20.8825
13 | 1.0463 | 0.05932 | 0.0247 | 17.6382
13.5 | 0.9741 | 0.08245 | 0.008 | 11.8144

## 119. Re 12M Mach 0.50 (1)
BIGFOIL.COM POLAR EXPORT
TsAGI B 8.0% thick
TsAGI B 8.0% thick |  |  |  | Cl Max: | 1.078 | at alpha= | 20 | deg
JavaFoil+Calcfoil stall+Eppler ext transition |  |  |  | L/D Max: | 67.918 | at alpha= | 5.5 | deg
Re: | 12000000 |  |  | Cd Min: | 0.00849 | at alpha= | 2.5 | deg
Mach: | 0.5 |  |  | Cl=0 at alpha= | -0.3209 | deg
|  |  |  | @ Cl=0.1, Cd= | 0.010774
|  |  |  | @ Cl=0.4, Cd= | 0.0085233
|  |  |  | @ Cl=0.6, Cd= | 0.011973
alpha (deg) | Cl | Cd | Cm | Cl/Cd
-20 | -1.049 | 0.136 | 0.013 | -7.71
-19.5 | -1.014 | 0.14475 | 0.012 | -7.003
-19 | -0.996 | 0.12688 | 0.013 | -7.85
-18.5 | -0.988 | 0.10231 | 0.014 | -9.657
-18 | -0.938 | 0.1219 | 0.012 | -7.691
-17.5 | -0.93 | 0.09854 | 0.013 | -9.438
-17 | -0.945 | 0.06302 | 0.015 | -14.991
-16.5 | -0.862 | 0.10627 | 0.011 | -8.111
-16 | -0.858 | 0.08142 | 0.013 | -10.539
-15.5 | -0.81 | 0.09909 | 0.011 | -8.17
-15 | -0.788 | 0.08942 | 0.011 | -8.813
-14.5 | -0.791 | 0.06229 | 0.013 | -12.691
-14 | -0.727 | 0.09059 | 0.01 | -8.025
-13.5 | -0.717 | 0.07093 | 0.011 | -10.112
-13 | -0.791 | 0.01857 | 0.015 | -42.595
-12.5 | -0.652 | 0.07449 | 0.01 | -8.759
-12 | -0.667 | 0.04239 | 0.012 | -15.722
-11.5 | -0.599 | 0.06905 | 0.009 | -8.668
-11 | -0.583 | 0.05685 | 0.01 | -10.246
-10.5 | -0.546 | 0.06269 | 0.008 | -8.705
-10 | -0.521 | 0.05734 | 0.009 | -9.089
-9.5 | -0.603 | 0.01063 | 0.013 | -56.695
-9 | -0.47 | 0.04987 | 0.008 | -9.428
-8.5 | -0.538 | 0.01145 | 0.013 | -47.031
-8 | -0.423 | 0.04004 | 0.009 | -10.57
-7.5 | -0.474 | 0.01201 | 0.012 | -39.44
-7 | -0.44 | 0.01038 | 0.011 | -42.397
-6.5 | -0.408 | 0.01205 | 0.011 | -33.865
-6 | -0.375 | 0.01174 | 0.01 | -31.961
-5.5 | -0.342 | 0.01159 | 0.01 | -29.544
-5 | -0.309 | 0.01206 | 0.01 | -25.65
-4.5 | -0.276 | 0.01182 | 0.009 | -23.377
-4 | -0.391 | 0.01142 | 0.009 | -34.237
-3.5 | -0.388 | 0.01107 | 0.008 | -35.037
-3 | -0.344 | 0.01079 | 0.008 | -31.876
-2.5 | -0.286 | 0.01165 | 0.007 | -24.583
-2 | -0.223 | 0.0102 | 0.007 | -21.911
-1.5 | -0.158 | 0.01091 | 0.006 | -14.468
-1 | -0.091 | 0.01057 | 0.005 | -8.621
-0.5 | -0.024 | 0.01028 | 0.005 | -2.328
0 | 0.043 | 0.01007 | 0.004 | 4.317
0.5 | 0.111 | 0.01091 | 0.004 | 10.161
1 | 0.178 | 0.00952 | 0.003 | 18.719
1.5 | 0.245 | 0.00881 | 0.003 | 27.854
2 | 0.313 | 0.00855 | 0.002 | 36.56
2.5 | 0.38 | 0.00849 | 0.002 | 44.719
3 | 0.446 | 0.0086 | 0.001 | 51.927
3.5 | 0.512 | 0.00899 | 0 | 56.929
4 | 0.574 | 0.00874 | 0 | 65.649
4.5 | 0.629 | 0.0098 | -0.001 | 64.228
5 | 0.672 | 0.01038 | -0.001 | 64.734
5.5 | 0.684 | 0.01007 | -0.002 | 67.918
6 | 0.418 | 0.01073 | -0.003 | 38.967
6.5 | 0.451 | 0.01041 | -0.003 | 43.323
7 | 0.484 | 0.01054 | -0.004 | 45.889
7.5 | 0.516 | 0.01056 | -0.004 | 48.879
8 | 0.548 | 0.0106 | -0.005 | 51.719
8.5 | 0.58 | 0.01165 | -0.006 | 49.771
9 | 0.611 | 0.01215 | -0.006 | 50.254
9.5 | 0.642 | 0.01251 | -0.007 | 51.315
10 | 0.666 | 0.01423 | -0.007 | 46.782
10.5 | 0.697 | 0.0146 | -0.008 | 47.721
11 | 0.707 | 0.01942 | -0.008 | 36.429
11.5 | 0.745 | 0.01834 | -0.009 | 40.607
12 | 0.737 | 0.03164 | -0.009 | 23.278
12.5 | 0.789 | 0.02439 | -0.01 | 32.342
13 | 0.789 | 0.03727 | -0.01 | 21.163
13.5 | 0.835 | 0.03104 | -0.011 | 26.91
14 | 0.878 | 0.0271 | -0.012 | 32.382
14.5 | 0.876 | 0.04125 | -0.012 | 21.243
15 | 0.926 | 0.03295 | -0.013 | 28.11
15.5 | 0.921 | 0.05138 | -0.012 | 17.917
16 | 0.978 | 0.03797 | -0.014 | 25.755
16.5 | 0.974 | 0.05656 | -0.013 | 17.231
17 | 1.027 | 0.04458 | -0.015 | 23.04
17.5 | 1.023 | 0.06545 | -0.014 | 15.623
18 | 0.988 | 0.11663 | -0.012 | 8.467
18.5 | 1.037 | 0.10243 | -0.014 | 10.121
19 | 1.03 | 0.1391 | -0.012 | 7.408
19.5 | 1.061 | 0.14047 | -0.013 | 7.554
20 | 1.078 | 0.16148 | -0.013 | 6.674

## 120. Re 12M Mach 0.50 (2)
BIGFOIL.COM POLAR EXPORT
TsAGI B 8.0% thick
TsAGI B 8.0% thick |  |  |  | Cl Max: | 0.9564 | at alpha= | 20 | deg
XFOIL ncrit=9 |  |  |  | L/D Max: | 116.025 | at alpha= | 5.5 | deg
Re: | 12000000 |  |  | Cd Min: | 0.28459 | at alpha= | 20 | deg
Mach: | 0.5 |  |  | Cl=0 at alpha= | -0.59039 | deg
|  |  |  | @ Cl=0.1, Cd= | 0.0047191
|  |  |  | @ Cl=0.4, Cd= | 0.0040665
|  |  |  | @ Cl=0.6, Cd= | 0.005517
alpha (deg) | Cl | Cd | Cm | Cl/Cd
-7 | -0.4979 | 0.04967 | -0.0512 | -10.0242
-6.5 | -0.5097 | 0.04153 | -0.0489 | -12.2731
-6 | -0.5039 | 0.03444 | -0.045 | -14.6312
-5.5 | -0.5044 | 0.02526 | -0.0379 | -19.9683
-5 | -0.4954 | 0.0169 | -0.029 | -29.3136
-4.5 | -0.4749 | 0.00966 | -0.0196 | -49.1615
-4 | -0.4291 | 0.00658 | -0.0129 | -65.2128
-3.5 | -0.3669 | 0.00597 | -0.0098 | -61.4573
-3 | -0.3026 | 0.0057 | -0.0079 | -53.0877
-2.5 | -0.2387 | 0.00551 | -0.0064 | -43.3212
-2 | -0.1752 | 0.00537 | -0.0051 | -32.6257
-1.5 | -0.1125 | 0.00521 | -0.004 | -21.5931
-1 | -0.0503 | 0.00508 | -0.003 | -9.9016
-0.5 | 0.0111 | 0.00493 | -0.002 | 2.2515
0 | 0.0716 | 0.00479 | -0.0009 | 14.9478
0.5 | 0.1317 | 0.00464 | 0.0001 | 28.3836
1 | 0.1894 | 0.00442 | 0.0017 | 42.8507
1.5 | 0.2462 | 0.00423 | 0.0034 | 58.2033
2 | 0.299 | 0.00398 | 0.0061 | 75.1256
2.5 | 0.3498 | 0.00389 | 0.0093 | 89.9229
3 | 0.401 | 0.00407 | 0.0126 | 98.5258
3.5 | 0.45 | 0.0045 | 0.0166 | 100
4 | 0.5301 | 0.00512 | 0.0137 | 103.5352
4.5 | 0.6058 | 0.00555 | 0.0124 | 109.1532
5 | 0.6765 | 0.00599 | 0.0126 | 112.9382
5.5 | 0.753 | 0.00649 | 0.0122 | 116.0247
6 | 0.8198 | 0.00795 | 0.0145 | 103.1195
6.5 | 0.862 | 0.01202 | 0.0206 | 71.7138
7 | 0.8911 | 0.01893 | 0.0266 | 47.0734
7.5 | 0.9041 | 0.02781 | 0.0298 | 32.5099
8 | 0.8921 | 0.03506 | 0.0329 | 25.445
8.5 | 0.8542 | 0.04197 | 0.0348 | 20.3526
9 | 0.8185 | 0.05303 | 0.0279 | 15.4347
9.5 | 0.7976 | 0.06491 | 0.019 | 12.2878
10 | 0.7735 | 0.08016 | 0.0097 | 9.6495
10.5 | 0.7551 | 0.09332 | 0.0036 | 8.0915
11 | 0.7459 | 0.10429 | -0.0012 | 7.1522
11.5 | 0.7364 | 0.11588 | -0.0063 | 6.3548
12 | 0.727 | 0.12846 | -0.0116 | 5.6593
12.5 | 0.5952 | 0.12049 | 0.0013 | 4.9398
13 | 0.5886 | 0.12899 | -0.0018 | 4.5631
13.5 | 0.5753 | 0.13449 | -0.0033 | 4.2776
14 | 0.7514 | 0.16915 | -0.029 | 4.4422
14.5 | 0.7629 | 0.17902 | -0.0333 | 4.2615
15 | 0.7757 | 0.18911 | -0.0378 | 4.1018
15.5 | 0.79 | 0.19923 | -0.0424 | 3.9653
16 | 0.8043 | 0.21 | -0.0472 | 3.83
16.5 | 0.8191 | 0.22068 | -0.0522 | 3.7117
17 | 0.8371 | 0.23019 | -0.0568 | 3.6366
17.5 | 0.8562 | 0.2394 | -0.0615 | 3.5764
18 | 0.8758 | 0.24848 | -0.0662 | 3.5246
18.5 | 0.8956 | 0.25767 | -0.071 | 3.4758
19 | 0.9158 | 0.26689 | -0.0759 | 3.4314
19.5 | 0.9361 | 0.27589 | -0.0809 | 3.393
20 | 0.9564 | 0.28459 | -0.0859 | 3.3606

## 121. Re 14M Mach 0.00 (1)
BIGFOIL.COM POLAR EXPORT
TsAGI B 8.0% thick
TsAGI B 8.0% thick |  |  |  | Cl Max: | 0.75 | at alpha= | 7.5 | deg
JavaFoil+Calcfoil stall+Eppler ext transition |  |  |  | L/D Max: | 75.05 | at alpha= | 6.5 | deg
Re: | 14000000 |  |  | Cd Min: | 0.00913 | at alpha= | 3 | deg
Mach: | 0 |  |  | Cl=0 at alpha= | -0.32203 | deg
|  |  |  | @ Cl=0.1, Cd= | 0.0099714
|  |  |  | @ Cl=0.4, Cd= | 0.0091665
|  |  |  | @ Cl=0.6, Cd= | 0.01459
alpha (deg) | Cl | Cd | Cm | Cl/Cd
-12 | -0.275 | 0.07493 | 0.007 | -3.677
-11.5 | -0.297 | 0.07114 | 0.007 | -4.172
-11 | -0.319 | 0.0675 | 0.007 | -4.725
-10.5 | -0.342 | 0.06322 | 0.007 | -5.412
-10 | -0.366 | 0.05924 | 0.007 | -6.17
-9.5 | -0.389 | 0.05472 | 0.007 | -7.109
-9 | -0.412 | 0.05014 | 0.007 | -8.211
-8.5 | -0.446 | 0.0363 | 0.008 | -12.275
-8 | -0.544 | 0.01146 | 0.011 | -47.47
-7.5 | -0.556 | 0.01197 | 0.01 | -46.447
-7 | -0.561 | 0.01164 | 0.01 | -48.169
-6.5 | -0.556 | 0.01123 | 0.009 | -49.536
-6 | -0.541 | 0.01079 | 0.009 | -50.129
-5.5 | -0.517 | 0.01186 | 0.009 | -43.636
-5 | -0.487 | 0.01153 | 0.008 | -42.207
-4.5 | -0.449 | 0.01117 | 0.008 | -40.211
-4 | -0.406 | 0.01267 | 0.007 | -32.04
-3.5 | -0.358 | 0.01228 | 0.007 | -29.12
-3 | -0.306 | 0.01209 | 0.007 | -25.3
-2.5 | -0.251 | 0.01191 | 0.006 | -21.065
-2 | -0.195 | 0.01126 | 0.006 | -17.277
-1.5 | -0.137 | 0.01088 | 0.005 | -12.592
-1 | -0.079 | 0.01066 | 0.005 | -7.417
-0.5 | -0.021 | 0.01047 | 0.004 | -1.98
0 | 0.038 | 0.01007 | 0.004 | 3.738
0.5 | 0.096 | 0.00999 | 0.003 | 9.609
1 | 0.154 | 0.00972 | 0.003 | 15.883
1.5 | 0.213 | 0.00953 | 0.002 | 22.326
2 | 0.271 | 0.00926 | 0.002 | 29.274
2.5 | 0.329 | 0.00919 | 0.001 | 35.811
3 | 0.387 | 0.00913 | 0.001 | 42.403
3.5 | 0.444 | 0.00929 | 0 | 47.836
4 | 0.5 | 0.00967 | 0 | 51.71
4.5 | 0.554 | 0.01079 | -0.001 | 51.324
5 | 0.604 | 0.00944 | -0.001 | 63.98
5.5 | 0.65 | 0.0098 | -0.002 | 66.314
6 | 0.688 | 0.01022 | -0.002 | 67.364
6.5 | 0.718 | 0.00957 | -0.003 | 75.05
7 | 0.739 | 0.00992 | -0.003 | 74.524
7.5 | 0.75 | 0.01034 | -0.004 | 72.542
8 | 0.75 | 0.01001 | -0.004 | 74.934
8.5 | 0.741 | 0.01055 | -0.005 | 70.177
9 | 0.722 | 0.01106 | -0.005 | 65.274
9.5 | 0.696 | 0.01093 | -0.006 | 63.683
10 | 0.664 | 0.01095 | -0.006 | 60.634
10.5 | 0.627 | 0.01057 | -0.007 | 59.337
11 | 0.588 | 0.01049 | -0.008 | 56.056
11.5 | 0.547 | 0.01195 | -0.008 | 45.769
12 | 0.504 | 0.01306 | -0.009 | 38.573
12.5 | 0.461 | 0.01459 | -0.009 | 31.603

## 122. Re 14M Mach 0.00 (2)
BIGFOIL.COM POLAR EXPORT
TsAGI B 8.0% thick
TsAGI B 8.0% thick |  |  |  | Cl Max: | 0.6888 | at alpha= | 6 | deg
XFOIL ncrit=9 |  |  |  | L/D Max: | 117.143 | at alpha= | 6 | deg
Re: | 14000000 |  |  | Cd Min: | 0.00861 | at alpha= | -8.5 | deg
Mach: | 0 |  |  | Cl=0 at alpha= | -0.52701 | deg
|  |  |  | @ Cl=0.1, Cd= | 0.0045764
|  |  |  | @ Cl=0.4, Cd= | 0.0045189
|  |  |  | @ Cl=0.6, Cd= | 0.0054249
alpha (deg) | Cl | Cd | Cm | Cl/Cd
-8.5 | -0.8232 | 0.00861 | -0.0136 | -95.6098
-8 | -0.7783 | 0.00807 | -0.0114 | -96.4436
-7.5 | -0.7264 | 0.00811 | -0.0108 | -89.5684
-7 | -0.6781 | 0.00752 | -0.0093 | -90.1729
-6.5 | -0.6265 | 0.0073 | -0.0085 | -85.8219
-6 | -0.5741 | 0.00712 | -0.0079 | -80.632
-4.5 | -0.4222 | 0.00582 | -0.0046 | -72.543
-4 | -0.3691 | 0.00567 | -0.0041 | -65.097
-3.5 | -0.3163 | 0.00549 | -0.0035 | -57.6138
-2.5 | -0.2094 | 0.00526 | -0.0025 | -39.8099
-2 | -0.1559 | 0.00515 | -0.0021 | -30.2718
-1.5 | -0.1029 | 0.00503 | -0.0016 | -20.4573
-1 | -0.0499 | 0.00491 | -0.001 | -10.1629
0 | 0.0556 | 0.00467 | 0.0001 | 11.9058
0.5 | 0.1078 | 0.00456 | 0.0007 | 23.6404
1 | 0.1594 | 0.00446 | 0.0015 | 35.7399
1.5 | 0.209 | 0.00431 | 0.0026 | 48.4919
2.5 | 0.3049 | 0.0042 | 0.0056 | 72.5952
3 | 0.3502 | 0.00429 | 0.0076 | 81.6317
4 | 0.4394 | 0.0047 | 0.0122 | 93.4894
4.5 | 0.4954 | 0.00495 | 0.0119 | 100.0808
5 | 0.5602 | 0.00523 | 0.0095 | 107.1128
5.5 | 0.6276 | 0.00556 | 0.0064 | 112.8777
6 | 0.6888 | 0.00588 | 0.0048 | 117.1429

## 123. Re 14M Mach 0.10 (1)
BIGFOIL.COM POLAR EXPORT
TsAGI B 8.0% thick
TsAGI B 8.0% thick |  |  |  | Cl Max: | 0.746 | at alpha= | 7.5 | deg
JavaFoil+Calcfoil stall+Eppler ext transition |  |  |  | L/D Max: | 74.824 | at alpha= | 6.5 | deg
Re: | 14000000 |  |  | Cd Min: | 0.00916 | at alpha= | 3 | deg
Mach: | 0.1 |  |  | Cl=0 at alpha= | -0.32203 | deg
|  |  |  | @ Cl=0.1, Cd= | 0.010016
|  |  |  | @ Cl=0.4, Cd= | 0.0091928
|  |  |  | @ Cl=0.6, Cd= | 0.01558
alpha (deg) | Cl | Cd | Cm | Cl/Cd
-12 | -0.238 | 0.07539 | 0.007 | -3.153
-11.5 | -0.261 | 0.0717 | 0.007 | -3.636
-11 | -0.285 | 0.06768 | 0.007 | -4.215
-10.5 | -0.311 | 0.06397 | 0.007 | -4.857
-10 | -0.337 | 0.05996 | 0.007 | -5.619
-9.5 | -0.363 | 0.05567 | 0.007 | -6.528
-9 | -0.389 | 0.05139 | 0.007 | -7.572
-8.5 | -0.415 | 0.04575 | 0.007 | -9.063
-8 | -0.527 | 0.01078 | 0.011 | -48.862
-7.5 | -0.543 | 0.01211 | 0.01 | -44.862
-7 | -0.552 | 0.0117 | 0.01 | -47.194
-6.5 | -0.551 | 0.01128 | 0.009 | -48.824
-6 | -0.538 | 0.01087 | 0.009 | -49.487
-5.5 | -0.516 | 0.01191 | 0.009 | -43.355
-5 | -0.487 | 0.01159 | 0.008 | -41.992
-4.5 | -0.45 | 0.01124 | 0.008 | -40.036
-4 | -0.407 | 0.01272 | 0.007 | -32.012
-3.5 | -0.359 | 0.01235 | 0.007 | -29.084
-3 | -0.307 | 0.01214 | 0.007 | -25.296
-2.5 | -0.252 | 0.01183 | 0.006 | -21.318
-2 | -0.195 | 0.01131 | 0.006 | -17.285
-1.5 | -0.138 | 0.01093 | 0.005 | -12.601
-1 | -0.079 | 0.0107 | 0.005 | -7.423
-0.5 | -0.021 | 0.01052 | 0.004 | -1.982
0 | 0.038 | 0.01017 | 0.004 | 3.721
0.5 | 0.097 | 0.01003 | 0.003 | 9.618
1 | 0.155 | 0.00976 | 0.003 | 15.901
1.5 | 0.214 | 0.00957 | 0.002 | 22.346
2 | 0.272 | 0.00929 | 0.002 | 29.321
2.5 | 0.331 | 0.00922 | 0.001 | 35.87
3 | 0.389 | 0.00916 | 0.001 | 42.458
3.5 | 0.446 | 0.00933 | 0 | 47.865
4 | 0.503 | 0.00972 | 0 | 51.696
4.5 | 0.556 | 0.00929 | -0.001 | 59.877
5 | 0.607 | 0.00953 | -0.001 | 63.684
5.5 | 0.653 | 0.00987 | -0.002 | 66.138
6 | 0.69 | 0.01028 | -0.002 | 67.146
6.5 | 0.719 | 0.00961 | -0.003 | 74.824
7 | 0.738 | 0.01 | -0.003 | 73.797
7.5 | 0.746 | 0.01044 | -0.004 | 71.484
8 | 0.743 | 0.01012 | -0.004 | 73.479
8.5 | 0.729 | 0.01069 | -0.005 | 68.24
9 | 0.706 | 0.01118 | -0.005 | 63.138
9.5 | 0.674 | 0.01103 | -0.006 | 61.144
10 | 0.637 | 0.01061 | -0.006 | 60.019
10.5 | 0.595 | 0.01075 | -0.007 | 55.305
11 | 0.55 | 0.01142 | -0.008 | 48.182
11.5 | 0.504 | 0.01222 | -0.008 | 41.244
12 | 0.457 | 0.01335 | -0.009 | 34.225
12.5 | 0.41 | 0.01558 | -0.009 | 26.295

## 124. Re 14M Mach 0.10 (2)
BIGFOIL.COM POLAR EXPORT
TsAGI B 8.0% thick
TsAGI B 8.0% thick |  |  |  | Cl Max: | 0.693 | at alpha= | 6 | deg
XFOIL ncrit=9 |  |  |  | L/D Max: | 117.458 | at alpha= | 6 | deg
Re: | 14000000 |  |  | Cd Min: | 0.00937 | at alpha= | -9 | deg
Mach: | 0.1 |  |  | Cl=0 at alpha= | -0.53358 | deg
|  |  |  | @ Cl=0.1, Cd= | 0.004578
|  |  |  | @ Cl=0.4, Cd= | 0.0045101
|  |  |  | @ Cl=0.6, Cd= | 0.0054265
alpha (deg) | Cl | Cd | Cm | Cl/Cd
-9 | -0.9036 | 0.00937 | -0.0102 | -96.4354
-8.5 | -0.8284 | 0.00885 | -0.0148 | -93.6045
-8 | -0.7833 | 0.00825 | -0.0124 | -94.9455
-7.5 | -0.7306 | 0.0083 | -0.0117 | -88.0241
-7 | -0.6822 | 0.00764 | -0.01 | -89.2932
-6.5 | -0.6299 | 0.00744 | -0.0092 | -84.664
-6 | -0.577 | 0.00726 | -0.0085 | -79.4766
-4.5 | -0.4245 | 0.00584 | -0.0048 | -72.6884
-4 | -0.3712 | 0.00568 | -0.0042 | -65.3521
-3.5 | -0.318 | 0.0055 | -0.0036 | -57.8182
-3 | -0.2644 | 0.00537 | -0.0031 | -49.2365
-2.5 | -0.2104 | 0.00526 | -0.0026 | -40
-2 | -0.1566 | 0.00515 | -0.0022 | -30.4078
-1.5 | -0.1032 | 0.00503 | -0.0016 | -20.5169
-1 | -0.05 | 0.00491 | -0.0011 | -10.1833
-0.5 | 0.0036 | 0.00481 | -0.0006 | 0.74844
0 | 0.0561 | 0.00467 | 0.0001 | 12.0128
0.5 | 0.1086 | 0.00456 | 0.0007 | 23.8158
1 | 0.1604 | 0.00446 | 0.0015 | 35.9641
1.5 | 0.2102 | 0.00431 | 0.0026 | 48.7703
2 | 0.2597 | 0.00421 | 0.0039 | 61.6865
2.5 | 0.3065 | 0.00419 | 0.0056 | 73.1504
3 | 0.352 | 0.00429 | 0.0077 | 82.0513
4 | 0.4414 | 0.0047 | 0.0125 | 93.9149
4.5 | 0.4991 | 0.00496 | 0.0119 | 100.625
5 | 0.5639 | 0.00525 | 0.0096 | 107.4095
5.5 | 0.6314 | 0.00558 | 0.0066 | 113.1541
6 | 0.693 | 0.0059 | 0.005 | 117.4576

## 125. Re 14M Mach 0.25 (1)
BIGFOIL.COM POLAR EXPORT
TsAGI B 8.0% thick
TsAGI B 8.0% thick |  |  |  | Cl Max: | 0.725 | at alpha= | 7 | deg
JavaFoil+Calcfoil stall+Eppler ext transition |  |  |  | L/D Max: | 72.617 | at alpha= | 6 | deg
Re: | 14000000 |  |  | Cd Min: | 0.00928 | at alpha= | 5.5 | deg
Mach: | 0.25 |  |  | Cl=0 at alpha= | -0.325 | deg
|  |  |  | @ Cl=0.1, Cd= | 0.0215
|  |  |  | @ Cl=0.4, Cd= | 0.0215
|  |  |  | @ Cl=0.6, Cd= | 0.0215
alpha (deg) | Cl | Cd | Cm | Cl/Cd
-11 | -0.06 | 0.06936 | 0.007 | -0.871
-10.5 | -0.058 | 0.06522 | 0.007 | -0.884
-10 | -0.055 | 0.06119 | 0.007 | -0.897
-9.5 | -0.095 | 0.0628 | 0.005 | -1.51
-9 | -0.184 | 0.0551 | 0.006 | -3.344
-8.5 | -0.249 | 0.0515 | 0.006 | -4.829
-8 | -0.304 | 0.04818 | 0.006 | -6.318
-7.5 | -0.354 | 0.0425 | 0.007 | -8.335
-7 | -0.476 | 0.01116 | 0.01 | -42.681
-6.5 | -0.503 | 0.01177 | 0.01 | -42.758
-6 | -0.511 | 0.01137 | 0.009 | -44.903
-5.5 | -0.504 | 0.01088 | 0.009 | -46.317
-5 | -0.484 | 0.01195 | 0.009 | -40.509
-4.5 | -0.454 | 0.01162 | 0.008 | -39.035
-4 | -0.414 | 0.01129 | 0.008 | -36.661
-3.5 | -0.367 | 0.01273 | 0.007 | -28.829
-3 | -0.315 | 0.01054 | 0.007 | -29.849
-2.5 | -0.259 | 0.01214 | 0.006 | -21.305
-2 | -0.201 | 0.01159 | 0.006 | -17.32
-1.5 | -0.141 | 0.01119 | 0.005 | -12.64
-1 | -0.082 | 0.01095 | 0.005 | -7.451
-0.5 | -0.021 | 0.01077 | 0.004 | -1.989
0 | 0.039 | 0.0104 | 0.004 | 3.737
0.5 | 0.099 | 0.01027 | 0.003 | 9.655
1 | 0.159 | 0.01005 | 0.003 | 15.869
1.5 | 0.22 | 0.00976 | 0.002 | 22.494
2 | 0.28 | 0.00947 | 0.002 | 29.56
2.5 | 0.34 | 0.00939 | 0.001 | 36.198
3 | 0.4 | 0.00938 | 0.001 | 42.622
3.5 | 0.459 | 0.00954 | 0 | 48.044
4 | 0.516 | 0.01 | 0 | 51.609
4.5 | 0.57 | 0.00952 | -0.001 | 59.916
5 | 0.621 | 0.0098 | -0.001 | 63.379
5.5 | 0.665 | 0.00928 | -0.002 | 71.697
6 | 0.699 | 0.00962 | -0.002 | 72.617
6.5 | 0.719 | 0.01007 | -0.003 | 71.452
7 | 0.725 | 0.01046 | -0.003 | 69.242
7.5 | 0.712 | 0.01009 | -0.004 | 70.587
8 | 0.68 | 0.01065 | -0.004 | 63.882
8.5 | 0.63 | 0.01054 | -0.005 | 59.727
9 | 0.562 | 0.01054 | -0.006 | 53.338
9.5 | 0.481 | 0.01066 | -0.006 | 45.082
10 | 0.388 | 0.01056 | -0.007 | 36.716
10.5 | 0.284 | 0.01177 | -0.007 | 24.115
11 | 0.147 | 0.0127 | -0.008 | 11.611
11.5 | 0.08 | 0.01492 | -0.008 | 5.367
12 | 0.081 | 0.0215 | -0.008 | 3.748

## 126. Re 14M Mach 0.25 (2)
BIGFOIL.COM POLAR EXPORT
TsAGI B 8.0% thick
TsAGI B 8.0% thick |  |  |  | Cl Max: | 1.2051 | at alpha= | 11 | deg
XFOIL ncrit=9 |  |  |  | L/D Max: | 116.612 | at alpha= | 6 | deg
Re: | 14000000 |  |  | Cd Min: | 0.0731 | at alpha= | 13.5 | deg
Mach: | 0.25 |  |  | Cl=0 at alpha= | -99 | deg
|  |  |  | @ Cl=0.1, Cd= | 0.0045935
|  |  |  | @ Cl=0.4, Cd= | 0.0044991
|  |  |  | @ Cl=0.6, Cd= | 0.0054452
alpha (deg) | Cl | Cd | Cm | Cl/Cd
0 | 0.0587 | 0.00467 | -0.0001 | 12.5696
0.5 | 0.1127 | 0.00457 | 0.0006 | 24.6608
1 | 0.166 | 0.00446 | 0.0015 | 37.2197
1.5 | 0.2172 | 0.0043 | 0.0027 | 50.5116
2 | 0.2678 | 0.00418 | 0.0041 | 64.067
2.5 | 0.3155 | 0.00416 | 0.006 | 75.8413
3 | 0.3619 | 0.00427 | 0.0084 | 84.7541
3.5 | 0.4068 | 0.00454 | 0.0111 | 89.6035
4 | 0.453 | 0.00473 | 0.0137 | 95.7717
4.5 | 0.519 | 0.00503 | 0.0117 | 103.1809
5 | 0.5841 | 0.00535 | 0.01 | 109.1776
6 | 0.716 | 0.00614 | 0.0064 | 116.6124
6.5 | 0.775 | 0.00675 | 0.0063 | 114.8148
8 | 0.9328 | 0.00984 | 0.0101 | 94.7967
8.5 | 0.9885 | 0.01139 | 0.0104 | 86.7867
9 | 1.0424 | 0.01316 | 0.0109 | 79.2097
9.5 | 1.1008 | 0.01399 | 0.0109 | 78.6848
10 | 1.1464 | 0.01681 | 0.0124 | 68.1975
10.5 | 1.1819 | 0.02087 | 0.0146 | 56.6315
11 | 1.2051 | 0.02574 | 0.0173 | 46.8182
11.5 | 1.1805 | 0.02953 | 0.0286 | 39.9763
12 | 1.0771 | 0.04171 | 0.0346 | 25.8235
12.5 | 1.0983 | 0.04481 | 0.0335 | 24.5102
13 | 1.086 | 0.05317 | 0.029 | 20.4251
13.5 | 1.0189 | 0.0731 | 0.0146 | 13.9384

## 127. Re 14M Mach 0.50 (1)
BIGFOIL.COM POLAR EXPORT
TsAGI B 8.0% thick
TsAGI B 8.0% thick |  |  |  | Cl Max: | 1.076 | at alpha= | 20 | deg
JavaFoil+Calcfoil stall+Eppler ext transition |  |  |  | L/D Max: | 68.885 | at alpha= | 5.5 | deg
Re: | 14000000 |  |  | Cd Min: | 0.0088 | at alpha= | 2.5 | deg
Mach: | 0.5 |  |  | Cl=0 at alpha= | -0.3209 | deg
|  |  |  | @ Cl=0.1, Cd= | 0.011072
|  |  |  | @ Cl=0.4, Cd= | 0.008803
|  |  |  | @ Cl=0.6, Cd= | 0.011694
alpha (deg) | Cl | Cd | Cm | Cl/Cd
-20 | -1.044 | 0.14541 | 0.013 | -7.181
-19.5 | -1.012 | 0.1555 | 0.012 | -6.508
-19 | -0.99 | 0.13822 | 0.012 | -7.166
-18.5 | -0.97 | 0.12266 | 0.012 | -7.911
-18 | -0.936 | 0.12967 | 0.011 | -7.222
-17.5 | -0.918 | 0.11349 | 0.012 | -8.087
-17 | -0.903 | 0.09657 | 0.013 | -9.354
-16.5 | -0.864 | 0.10537 | 0.011 | -8.199
-16 | -0.856 | 0.08368 | 0.013 | -10.229
-15.5 | -0.812 | 0.09653 | 0.011 | -8.408
-15 | -0.792 | 0.08548 | 0.012 | -9.266
-14.5 | -0.806 | 0.05169 | 0.014 | -15.6
-14 | -0.728 | 0.089 | 0.01 | -8.183
-13.5 | -0.724 | 0.06577 | 0.012 | -11.007
-13 | -0.807 | 0.01569 | 0.016 | -51.434
-12.5 | -0.655 | 0.07239 | 0.01 | -9.049
-12 | -0.705 | 0.02478 | 0.014 | -28.448
-11.5 | -0.6 | 0.06717 | 0.009 | -8.939
-11 | -0.59 | 0.05144 | 0.011 | -11.468
-10.5 | -0.547 | 0.06112 | 0.009 | -8.954
-10 | -0.524 | 0.05487 | 0.009 | -9.552
-9.5 | -0.603 | 0.01134 | 0.013 | -53.202
-9 | -0.474 | 0.04709 | 0.009 | -10.061
-8.5 | -0.539 | 0.01186 | 0.013 | -45.423
-8 | -0.502 | 0.01131 | 0.012 | -44.407
-7.5 | -0.474 | 0.01172 | 0.012 | -40.409
-7 | -0.441 | 0.01176 | 0.011 | -37.482
-6.5 | -0.408 | 0.01179 | 0.011 | -34.613
-6 | -0.375 | 0.01154 | 0.01 | -32.516
-5.5 | -0.342 | 0.01247 | 0.01 | -27.448
-5 | -0.309 | 0.01188 | 0.01 | -26.04
-4.5 | -0.276 | 0.01162 | 0.009 | -23.788
-4 | -0.391 | 0.01125 | 0.009 | -34.748
-3.5 | -0.388 | 0.01089 | 0.008 | -35.615
-3 | -0.344 | 0.01185 | 0.008 | -29.031
-2.5 | -0.286 | 0.01148 | 0.007 | -24.94
-2 | -0.223 | 0.01101 | 0.007 | -20.292
-1.5 | -0.158 | 0.0108 | 0.006 | -14.62
-1 | -0.091 | 0.01048 | 0.005 | -8.7
-0.5 | -0.024 | 0.01025 | 0.005 | -2.336
0 | 0.043 | 0.01129 | 0.004 | 3.848
0.5 | 0.111 | 0.01103 | 0.004 | 10.05
1 | 0.178 | 0.01084 | 0.003 | 16.44
1.5 | 0.245 | 0.01049 | 0.003 | 23.407
2 | 0.313 | 0.00897 | 0.002 | 34.865
2.5 | 0.38 | 0.0088 | 0.002 | 43.171
3 | 0.446 | 0.00881 | 0.001 | 50.663
3.5 | 0.512 | 0.00916 | 0 | 55.869
4 | 0.574 | 0.00897 | 0 | 63.978
4.5 | 0.629 | 0.00974 | -0.001 | 64.622
5 | 0.672 | 0.01022 | -0.001 | 65.76
5.5 | 0.684 | 0.00993 | -0.002 | 68.885
6 | 0.418 | 0.01056 | -0.003 | 39.577
6.5 | 0.451 | 0.01026 | -0.003 | 43.936
7 | 0.484 | 0.01093 | -0.004 | 44.249
7.5 | 0.516 | 0.01087 | -0.004 | 47.469
8 | 0.549 | 0.01086 | -0.005 | 50.511
8.5 | 0.58 | 0.01141 | -0.006 | 50.851
9 | 0.611 | 0.01185 | -0.006 | 51.617
9.5 | 0.643 | 0.01217 | -0.007 | 52.817
10 | 0.668 | 0.01367 | -0.007 | 48.851
10.5 | 0.698 | 0.01411 | -0.008 | 49.497
11 | 0.711 | 0.01825 | -0.008 | 38.981
11.5 | 0.748 | 0.01732 | -0.009 | 43.206
12 | 0.747 | 0.0273 | -0.009 | 27.373
12.5 | 0.794 | 0.0226 | -0.01 | 35.127
13 | 0.796 | 0.03394 | -0.01 | 23.448
13.5 | 0.84 | 0.02893 | -0.011 | 29.041
14 | 0.882 | 0.0254 | -0.012 | 34.709
14.5 | 0.884 | 0.0373 | -0.012 | 23.703
15 | 0.931 | 0.03075 | -0.013 | 30.279
15.5 | 0.93 | 0.0461 | -0.013 | 20.169
16 | 0.978 | 0.03765 | -0.014 | 25.984
16.5 | 0.976 | 0.05572 | -0.013 | 17.513
17 | 0.981 | 0.07347 | -0.013 | 13.347
17.5 | 0.966 | 0.11014 | -0.012 | 8.775
18 | 0.974 | 0.13677 | -0.011 | 7.12
18.5 | 1.009 | 0.13121 | -0.012 | 7.687
19 | 1.025 | 0.15292 | -0.012 | 6.701
19.5 | 1.056 | 0.15224 | -0.013 | 6.933
20 | 1.076 | 0.17174 | -0.013 | 6.265

## 128. Re 14M Mach 0.50 (2)
BIGFOIL.COM POLAR EXPORT
TsAGI B 8.0% thick
TsAGI B 8.0% thick |  |  |  | Cl Max: | 0.957 | at alpha= | 20 | deg
XFOIL ncrit=9 |  |  |  | L/D Max: | 119.808 | at alpha= | 5.5 | deg
Re: | 14000000 |  |  | Cd Min: | 0.28474 | at alpha= | 20 | deg
Mach: | 0.5 |  |  | Cl=0 at alpha= | -0.58481 | deg
|  |  |  | @ Cl=0.1, Cd= | 0.0046877
|  |  |  | @ Cl=0.4, Cd= | 0.0042119
|  |  |  | @ Cl=0.6, Cd= | 0.0053606
alpha (deg) | Cl | Cd | Cm | Cl/Cd
-6 | -0.509 | 0.0337 | -0.0446 | -15.1039
-5.5 | -0.5089 | 0.02459 | -0.0374 | -20.6954
-5 | -0.5001 | 0.01623 | -0.0283 | -30.8133
-4.5 | -0.4789 | 0.0092 | -0.0189 | -52.0543
-4 | -0.432 | 0.00637 | -0.0124 | -67.8179
-3.5 | -0.3688 | 0.00585 | -0.0095 | -63.0427
-3 | -0.3043 | 0.0056 | -0.0076 | -54.3393
-2.5 | -0.2402 | 0.00541 | -0.0061 | -44.3993
-2 | -0.1764 | 0.00529 | -0.0049 | -33.3459
-1.5 | -0.1136 | 0.00514 | -0.0038 | -22.1012
-1 | -0.0514 | 0.005 | -0.0028 | -10.28
-0.5 | 0.0105 | 0.00489 | -0.0019 | 2.1472
0 | 0.0713 | 0.00474 | -0.0009 | 15.0422
0.5 | 0.1317 | 0.00463 | 0.0001 | 28.4449
1 | 0.1911 | 0.00448 | 0.0013 | 42.6562
1.5 | 0.2485 | 0.00431 | 0.003 | 57.6566
2 | 0.3036 | 0.00415 | 0.0051 | 73.1566
2.5 | 0.3554 | 0.00408 | 0.0081 | 87.1078
3 | 0.4061 | 0.00423 | 0.0114 | 96.0047
3.5 | 0.4536 | 0.0046 | 0.0157 | 98.6087
4 | 0.5132 | 0.00494 | 0.0176 | 103.8866
4.5 | 0.604 | 0.00538 | 0.0128 | 112.2677
5 | 0.6708 | 0.00579 | 0.014 | 115.8549
5.5 | 0.7488 | 0.00625 | 0.0132 | 119.808
6 | 0.8192 | 0.00756 | 0.0147 | 108.3598
6.5 | 0.8623 | 0.01148 | 0.0208 | 75.1132
7 | 0.8894 | 0.01812 | 0.0276 | 49.0839
7.5 | 0.9035 | 0.0269 | 0.031 | 33.5874
8 | 0.897 | 0.03456 | 0.033 | 25.9549
8.5 | 0.8599 | 0.04144 | 0.0349 | 20.7505
9 | 0.8238 | 0.05238 | 0.0282 | 15.7274
9.5 | 0.8032 | 0.06413 | 0.0193 | 12.5246
10 | 0.7789 | 0.07919 | 0.0099 | 9.8358
10.5 | 0.7604 | 0.09261 | 0.0037 | 8.2108
12 | 0.7304 | 0.12762 | -0.0113 | 5.7232
13.5 | 0.7434 | 0.15868 | -0.0246 | 4.6849
14 | 0.7526 | 0.16884 | -0.029 | 4.4575
14.5 | 0.7646 | 0.17837 | -0.0332 | 4.2866
15 | 0.7774 | 0.1884 | -0.0377 | 4.1263
15.5 | 0.7917 | 0.19831 | -0.0423 | 3.9922
16 | 0.8049 | 0.20987 | -0.0472 | 3.8352
16.5 | 0.6125 | 0.17982 | -0.0295 | 3.4062
17 | 0.8374 | 0.23036 | -0.057 | 3.6352
17.5 | 0.8565 | 0.23958 | -0.0616 | 3.575
18 | 0.8761 | 0.24867 | -0.0664 | 3.5231
18.5 | 0.8961 | 0.25782 | -0.0712 | 3.4757
19 | 0.9164 | 0.26704 | -0.0761 | 3.4317
19.5 | 0.9368 | 0.27601 | -0.081 | 3.3941
20 | 0.957 | 0.28474 | -0.0861 | 3.361

## 129. Re 16M Mach 0.00 (1)
BIGFOIL.COM POLAR EXPORT
TsAGI B 8.0% thick
TsAGI B 8.0% thick |  |  |  | Cl Max: | 0.75 | at alpha= | 7.5 | deg
JavaFoil+Calcfoil stall+Eppler ext transition |  |  |  | L/D Max: | 75.281 | at alpha= | 7 | deg
Re: | 16000000 |  |  | Cd Min: | 0.0094 | at alpha= | 3 | deg
Mach: | 0 |  |  | Cl=0 at alpha= | -0.32203 | deg
|  |  |  | @ Cl=0.1, Cd= | 0.010015
|  |  |  | @ Cl=0.4, Cd= | 0.0094274
|  |  |  | @ Cl=0.6, Cd= | 0.01411
alpha (deg) | Cl | Cd | Cm | Cl/Cd
-12 | -0.276 | 0.07461 | 0.007 | -3.694
-11.5 | -0.297 | 0.07043 | 0.007 | -4.218
-11 | -0.319 | 0.06687 | 0.007 | -4.774
-10.5 | -0.343 | 0.06248 | 0.007 | -5.483
-10 | -0.366 | 0.05836 | 0.007 | -6.274
-9.5 | -0.391 | 0.05297 | 0.007 | -7.375
-9 | -0.413 | 0.04922 | 0.007 | -8.384
-8.5 | -0.524 | 0.01001 | 0.011 | -52.358
-8 | -0.544 | 0.01121 | 0.011 | -48.503
-7.5 | -0.556 | 0.0118 | 0.01 | -47.102
-7 | -0.561 | 0.01143 | 0.01 | -49.037
-6.5 | -0.556 | 0.01107 | 0.009 | -50.226
-6 | -0.541 | 0.01202 | 0.009 | -44.975
-5.5 | -0.517 | 0.01167 | 0.009 | -44.355
-5 | -0.487 | 0.01135 | 0.008 | -42.879
-4.5 | -0.449 | 0.01304 | 0.008 | -34.456
-4 | -0.406 | 0.01249 | 0.007 | -32.496
-3.5 | -0.358 | 0.01212 | 0.007 | -29.522
-3 | -0.306 | 0.01193 | 0.007 | -25.626
-2.5 | -0.251 | 0.01176 | 0.006 | -21.344
-2 | -0.195 | 0.01113 | 0.006 | -17.478
-1.5 | -0.137 | 0.01079 | 0.005 | -12.703
-1 | -0.079 | 0.01059 | 0.005 | -7.464
-0.5 | -0.021 | 0.01043 | 0.004 | -1.988
0 | 0.038 | 0.01006 | 0.004 | 3.742
0.5 | 0.096 | 0.01003 | 0.003 | 9.576
1 | 0.154 | 0.00981 | 0.003 | 15.74
1.5 | 0.213 | 0.0097 | 0.002 | 21.931
2 | 0.271 | 0.00959 | 0.002 | 28.249
2.5 | 0.329 | 0.00949 | 0.001 | 34.685
3 | 0.387 | 0.0094 | 0.001 | 41.18
3.5 | 0.444 | 0.00952 | 0 | 46.682
4 | 0.5 | 0.00988 | 0 | 50.62
4.5 | 0.554 | 0.01079 | -0.001 | 51.302
5 | 0.604 | 0.00947 | -0.001 | 63.818
5.5 | 0.65 | 0.00972 | -0.002 | 66.904
6 | 0.688 | 0.01011 | -0.002 | 68.076
6.5 | 0.719 | 0.01061 | -0.003 | 67.702
7 | 0.739 | 0.00982 | -0.003 | 75.281
7.5 | 0.75 | 0.01022 | -0.004 | 73.408
8 | 0.75 | 0.01064 | -0.004 | 70.495
8.5 | 0.741 | 0.01039 | -0.005 | 71.31
9 | 0.722 | 0.01079 | -0.005 | 66.896
9.5 | 0.696 | 0.01078 | -0.006 | 64.556
10 | 0.664 | 0.01072 | -0.006 | 61.913
10.5 | 0.628 | 0.01079 | -0.007 | 58.184
11 | 0.588 | 0.0106 | -0.008 | 55.51
11.5 | 0.548 | 0.01172 | -0.008 | 46.7
12 | 0.505 | 0.01261 | -0.009 | 40.055
12.5 | 0.462 | 0.01411 | -0.009 | 32.749

## 130. Re 16M Mach 0.00 (2)
BIGFOIL.COM POLAR EXPORT
TsAGI B 8.0% thick
TsAGI B 8.0% thick |  |  |  | Cl Max: | 1.6756 | at alpha= | 18 | deg
XFOIL ncrit=9 |  |  |  | L/D Max: | 119.755 | at alpha= | 6 | deg
Re: | 16000000 |  |  | Cd Min: | 0.05915 | at alpha= | 20 | deg
Mach: | 0 |  |  | Cl=0 at alpha= | -0.5271 | deg
|  |  |  | @ Cl=0.1, Cd= | 0.0045731
|  |  |  | @ Cl=0.4, Cd= | 0.0046266
|  |  |  | @ Cl=0.6, Cd= | 0.005311
alpha (deg) | Cl | Cd | Cm | Cl/Cd
-18 | -1.4911 | 0.04142 | -0.0423 | -35.9995
-17.5 | -1.5265 | 0.03433 | -0.0408 | -44.4655
-17 | -1.5499 | 0.02996 | -0.0342 | -51.7323
-16.5 | -1.5518 | 0.02719 | -0.0274 | -57.0725
-16 | -1.5348 | 0.02457 | -0.0232 | -62.4664
-15.5 | -1.5102 | 0.0223 | -0.0197 | -67.722
-15 | -1.4795 | 0.02037 | -0.0167 | -72.6313
-14.5 | -1.445 | 0.01869 | -0.0141 | -77.3141
-14 | -1.4075 | 0.0172 | -0.0117 | -81.8314
-13.5 | -1.3707 | 0.01551 | -0.0091 | -88.3752
-13 | -1.3292 | 0.01434 | -0.0071 | -92.6918
-12.5 | -1.2871 | 0.01324 | -0.0051 | -97.213
-12 | -1.2445 | 0.01235 | -0.0029 | -100.7692
-11.5 | -1.1942 | 0.0115 | -0.0024 | -103.8435
-11 | -1.1389 | 0.01071 | -0.003 | -106.3399
-10.5 | -1.0814 | 0.0101 | -0.0039 | -107.0693
-10 | -1.0317 | 0.00948 | -0.0029 | -108.8291
-9.5 | -0.9656 | 0.00888 | -0.0058 | -108.7387
-9 | -0.8759 | 0.00852 | -0.0141 | -102.8052
-8.5 | -0.8313 | 0.00819 | -0.0118 | -101.5018
-8 | -0.7833 | 0.00772 | -0.0103 | -101.4637
-7.5 | -0.7318 | 0.00761 | -0.0096 | -96.1629
-7 | -0.6822 | 0.00716 | -0.0084 | -95.2793
-6.5 | -0.6305 | 0.00692 | -0.0076 | -91.1127
-6 | -0.5783 | 0.0067 | -0.007 | -86.3134
-5.5 | -0.5277 | 0.00627 | -0.0059 | -84.1627
-5 | -0.4756 | 0.00601 | -0.0051 | -79.1348
-4.5 | -0.4236 | 0.00575 | -0.0043 | -73.6696
-4 | -0.3705 | 0.00558 | -0.0038 | -66.3978
-3.5 | -0.3176 | 0.00541 | -0.0032 | -58.7061
-3 | -0.2641 | 0.00529 | -0.0028 | -49.9244
-2.5 | -0.2105 | 0.00519 | -0.0023 | -40.5588
-2 | -0.1569 | 0.00509 | -0.0019 | -30.8251
-1.5 | -0.1037 | 0.00497 | -0.0014 | -20.8652
-1 | -0.0506 | 0.00487 | -0.0009 | -10.3901
-0.5 | 0.0029 | 0.00478 | -0.0005 | 0.60669
0 | 0.0552 | 0.00465 | 0.0002 | 11.871
0.5 | 0.1076 | 0.00456 | 0.0008 | 23.5965
1 | 0.1595 | 0.00449 | 0.0015 | 35.5234
1.5 | 0.2099 | 0.00437 | 0.0024 | 48.032
2 | 0.2603 | 0.00434 | 0.0034 | 59.977
2.5 | 0.3078 | 0.00438 | 0.0049 | 70.274
3 | 0.3541 | 0.00449 | 0.0067 | 78.8641
4 | 0.4448 | 0.00476 | 0.0109 | 93.4454
4.5 | 0.4897 | 0.00485 | 0.0133 | 100.9691
5 | 0.5559 | 0.0051 | 0.0106 | 109
5.5 | 0.6207 | 0.00541 | 0.0081 | 114.732
6 | 0.685 | 0.00572 | 0.0057 | 119.7552
7.5 | 0.8516 | 0.00732 | 0.0047 | 116.3388
8 | 0.8972 | 0.00765 | 0.0066 | 117.281
8.5 | 0.9532 | 0.00845 | 0.0058 | 112.8047
9 | 1.0084 | 0.00923 | 0.0052 | 109.2524
9.5 | 1.0662 | 0.0094 | 0.0041 | 113.4255
10 | 1.1201 | 0.0102 | 0.0035 | 109.8137
10.5 | 1.1743 | 0.01082 | 0.003 | 108.5305
11 | 1.2295 | 0.01115 | 0.0022 | 110.2691
11.5 | 1.2826 | 0.01171 | 0.0018 | 109.5303
12 | 1.3322 | 0.01278 | 0.0018 | 104.241
12.5 | 1.3858 | 0.01313 | 0.0012 | 105.5446
13 | 1.4371 | 0.01371 | 0.0009 | 104.8213
13.5 | 1.4842 | 0.01477 | 0.0012 | 100.4875
14 | 1.5259 | 0.01584 | 0.0025 | 96.3321
14.5 | 1.5635 | 0.01637 | 0.0049 | 95.5101
15 | 1.593 | 0.01752 | 0.0085 | 90.9247
15.5 | 1.6171 | 0.01874 | 0.0128 | 86.2914
16 | 1.6338 | 0.01983 | 0.0184 | 82.3903
16.5 | 1.6512 | 0.02118 | 0.0228 | 77.9603
17 | 1.6643 | 0.02314 | 0.0264 | 71.9231
17.5 | 1.6715 | 0.02598 | 0.0292 | 64.338
18 | 1.6756 | 0.02968 | 0.0306 | 56.4555
18.5 | 1.6735 | 0.03453 | 0.0308 | 48.4651
19 | 1.6635 | 0.0409 | 0.0295 | 40.6724
19.5 | 1.6433 | 0.04915 | 0.0268 | 33.4344
20 | 1.6156 | 0.05915 | 0.0225 | 27.3136

## 131. Re 16M Mach 0.10 (1)
BIGFOIL.COM POLAR EXPORT
TsAGI B 8.0% thick
TsAGI B 8.0% thick |  |  |  | Cl Max: | 0.746 | at alpha= | 7.5 | deg
JavaFoil+Calcfoil stall+Eppler ext transition |  |  |  | L/D Max: | 75.449 | at alpha= | 6.5 | deg
Re: | 16000000 |  |  | Cd Min: | 0.00943 | at alpha= | 3 | deg
Mach: | 0.1 |  |  | Cl=0 at alpha= | -0.32203 | deg
|  |  |  | @ Cl=0.1, Cd= | 0.010059
|  |  |  | @ Cl=0.4, Cd= | 0.0094551
|  |  |  | @ Cl=0.6, Cd= | 0.01464
alpha (deg) | Cl | Cd | Cm | Cl/Cd
-12 | -0.238 | 0.07518 | 0.007 | -3.162
-11.5 | -0.261 | 0.071 | 0.007 | -3.675
-11 | -0.285 | 0.06705 | 0.007 | -4.258
-10.5 | -0.311 | 0.06329 | 0.007 | -4.915
-10 | -0.337 | 0.05921 | 0.007 | -5.698
-9.5 | -0.365 | 0.05422 | 0.007 | -6.724
-9 | -0.39 | 0.05072 | 0.007 | -7.686
-8.5 | -0.42 | 0.04121 | 0.008 | -10.202
-8 | -0.527 | 0.01127 | 0.011 | -46.759
-7.5 | -0.543 | 0.01195 | 0.01 | -45.463
-7 | -0.552 | 0.01149 | 0.01 | -48.055
-6.5 | -0.551 | 0.01116 | 0.009 | -49.349
-6 | -0.538 | 0.01071 | 0.009 | -50.233
-5.5 | -0.516 | 0.01174 | 0.009 | -43.983
-5 | -0.487 | 0.01145 | 0.008 | -42.53
-4.5 | -0.45 | 0.0111 | 0.008 | -40.535
-4 | -0.407 | 0.01254 | 0.007 | -32.464
-3.5 | -0.359 | 0.01218 | 0.007 | -29.487
-3 | -0.307 | 0.01199 | 0.007 | -25.622
-2.5 | -0.252 | 0.01181 | 0.006 | -21.345
-2 | -0.195 | 0.01118 | 0.006 | -17.486
-1.5 | -0.138 | 0.01084 | 0.005 | -12.708
-1 | -0.079 | 0.01063 | 0.005 | -7.47
-0.5 | -0.021 | 0.01048 | 0.004 | -1.99
0 | 0.038 | 0.01016 | 0.004 | 3.725
0.5 | 0.097 | 0.01007 | 0.003 | 9.585
1 | 0.155 | 0.00985 | 0.003 | 15.76
1.5 | 0.214 | 0.00973 | 0.002 | 21.961
2 | 0.272 | 0.00963 | 0.002 | 28.287
2.5 | 0.331 | 0.00952 | 0.001 | 34.732
3 | 0.389 | 0.00943 | 0.001 | 41.238
3.5 | 0.446 | 0.00956 | 0 | 46.721
4 | 0.503 | 0.00993 | 0 | 50.618
4.5 | 0.556 | 0.01086 | -0.001 | 51.21
5 | 0.607 | 0.00949 | -0.001 | 63.925
5.5 | 0.653 | 0.00975 | -0.002 | 66.951
6 | 0.69 | 0.01022 | -0.002 | 67.513
6.5 | 0.719 | 0.00953 | -0.003 | 75.449
7 | 0.738 | 0.0099 | -0.003 | 74.563
7.5 | 0.746 | 0.01031 | -0.004 | 72.37
8 | 0.743 | 0.00999 | -0.004 | 74.432
8.5 | 0.729 | 0.01045 | -0.005 | 69.803
9 | 0.706 | 0.01098 | -0.005 | 64.312
9.5 | 0.674 | 0.01082 | -0.006 | 62.348
10 | 0.637 | 0.01087 | -0.006 | 58.582
10.5 | 0.595 | 0.01051 | -0.007 | 56.625
11 | 0.551 | 0.01043 | -0.008 | 52.763
11.5 | 0.505 | 0.01197 | -0.008 | 42.132
12 | 0.458 | 0.013 | -0.009 | 35.212
12.5 | 0.412 | 0.01464 | -0.009 | 28.149

## 132. Re 16M Mach 0.10 (2)
BIGFOIL.COM POLAR EXPORT
TsAGI B 8.0% thick
TsAGI B 8.0% thick |  |  |  | Cl Max: | 1.62 | at alpha= | 16.5 | deg
XFOIL ncrit=9 |  |  |  | L/D Max: | 119.878 | at alpha= | 6 | deg
Re: | 16000000 |  |  | Cd Min: | 0.08102 | at alpha= | 19.5 | deg
Mach: | 0.1 |  |  | Cl=0 at alpha= | -0.52881 | deg
|  |  |  | @ Cl=0.1, Cd= | 0.0045774
|  |  |  | @ Cl=0.4, Cd= | 0.0046773
|  |  |  | @ Cl=0.6, Cd= | 0.0053148
alpha (deg) | Cl | Cd | Cm | Cl/Cd
-16 | -1.3413 | 0.04198 | -0.0419 | -31.9509
-15.5 | -1.3973 | 0.03414 | -0.0367 | -40.9285
-15 | -1.4181 | 0.02921 | -0.0287 | -48.5484
-14.5 | -1.411 | 0.02501 | -0.0236 | -56.4174
-14 | -1.3898 | 0.02177 | -0.0194 | -63.8401
-13.5 | -1.3618 | 0.01901 | -0.0157 | -71.636
-13 | -1.3261 | 0.01701 | -0.0127 | -77.96
-12.5 | -1.2876 | 0.01528 | -0.0098 | -84.267
-11.5 | -1.204 | 0.01234 | -0.0048 | -97.5689
-11 | -1.1486 | 0.01134 | -0.005 | -101.2875
-10 | -1.0401 | 0.00986 | -0.0045 | -105.4868
-9.5 | -0.9745 | 0.0092 | -0.0069 | -105.9239
-9 | -0.8814 | 0.00878 | -0.0155 | -100.3872
-8.5 | -0.8368 | 0.00841 | -0.013 | -99.5006
-8 | -0.7885 | 0.00788 | -0.0113 | -100.0635
-7.5 | -0.7363 | 0.00779 | -0.0105 | -94.5186
-7 | -0.6863 | 0.00729 | -0.0091 | -94.1427
-6.5 | -0.6341 | 0.00703 | -0.0083 | -90.1991
-6 | -0.5814 | 0.00681 | -0.0076 | -85.3744
-5.5 | -0.5307 | 0.00633 | -0.0063 | -83.8389
-5 | -0.4783 | 0.00605 | -0.0055 | -79.0579
-4.5 | -0.4255 | 0.00583 | -0.0047 | -72.9846
-4 | -0.3726 | 0.00559 | -0.004 | -66.6547
-3.5 | -0.3193 | 0.00542 | -0.0034 | -58.9114
-3 | -0.2654 | 0.0053 | -0.0029 | -50.0755
-2.5 | -0.2115 | 0.0052 | -0.0024 | -40.6731
-2 | -0.1576 | 0.00509 | -0.002 | -30.9627
-1.5 | -0.1041 | 0.00497 | -0.0015 | -20.9457
-1 | -0.0507 | 0.00487 | -0.0009 | -10.4107
-0.5 | 0.0031 | 0.00478 | -0.0005 | 0.64854
0.5 | 0.1083 | 0.00456 | 0.0008 | 23.75
1 | 0.1606 | 0.00449 | 0.0015 | 35.7684
2 | 0.2618 | 0.00434 | 0.0034 | 60.3226
2.5 | 0.3095 | 0.00437 | 0.005 | 70.8238
3.5 | 0.4008 | 0.00468 | 0.0091 | 85.641
4 | 0.447 | 0.00476 | 0.0111 | 93.9076
4.5 | 0.4923 | 0.00486 | 0.0135 | 101.2963
5 | 0.5596 | 0.00511 | 0.0106 | 109.5108
5.5 | 0.6247 | 0.00544 | 0.0082 | 114.8346
6 | 0.6893 | 0.00575 | 0.0059 | 119.8783
8 | 0.9029 | 0.00781 | 0.0071 | 115.6082
8.5 | 0.9591 | 0.00866 | 0.0065 | 110.7506
9 | 1.0147 | 0.00949 | 0.0059 | 106.9231
9.5 | 1.0731 | 0.00968 | 0.0049 | 110.8574
10 | 1.1274 | 0.01053 | 0.0045 | 107.0655
10.5 | 1.182 | 0.01121 | 0.0041 | 105.4416
11 | 1.2378 | 0.01156 | 0.0035 | 107.0761
11.5 | 1.2915 | 0.01219 | 0.0032 | 105.9475
12 | 1.3408 | 0.01343 | 0.0035 | 99.8362
12.5 | 1.395 | 0.01382 | 0.0031 | 100.9407
13 | 1.4466 | 0.01449 | 0.0031 | 99.8344
13.5 | 1.4931 | 0.01574 | 0.0037 | 94.8602
14 | 1.5254 | 0.01701 | 0.0071 | 89.6767
14.5 | 1.5645 | 0.01757 | 0.0096 | 89.0438
15 | 1.5884 | 0.01899 | 0.0142 | 83.644
15.5 | 1.5969 | 0.02046 | 0.0214 | 78.0499
16 | 1.6115 | 0.02208 | 0.0262 | 72.9846
16.5 | 1.62 | 0.02457 | 0.0301 | 65.9341
17 | 1.6009 | 0.03008 | 0.0329 | 53.2214
17.5 | 1.5919 | 0.03585 | 0.0329 | 44.4045
18.5 | 1.5506 | 0.0527 | 0.0271 | 29.4231
19 | 1.5081 | 0.06555 | 0.0208 | 23.0069
19.5 | 1.457 | 0.08102 | 0.0126 | 17.9832

## 133. Re 16M Mach 0.25 (1)
BIGFOIL.COM POLAR EXPORT
TsAGI B 8.0% thick
TsAGI B 8.0% thick |  |  |  | Cl Max: | 0.725 | at alpha= | 7 | deg
JavaFoil+Calcfoil stall+Eppler ext transition |  |  |  | L/D Max: | 72.506 | at alpha= | 6.5 | deg
Re: | 16000000 |  |  | Cd Min: | 0.00953 | at alpha= | 4.5 | deg
Mach: | 0.25 |  |  | Cl=0 at alpha= | -0.325 | deg
|  |  |  | @ Cl=0.1, Cd= | 0.02015
|  |  |  | @ Cl=0.4, Cd= | 0.02015
|  |  |  | @ Cl=0.6, Cd= | 0.02015
alpha (deg) | Cl | Cd | Cm | Cl/Cd
-11 | -0.06 | 0.06899 | 0.007 | -0.876
-10.5 | -0.058 | 0.06515 | 0.007 | -0.885
-10 | -0.055 | 0.06117 | 0.007 | -0.897
-9.5 | -0.095 | 0.06193 | 0.005 | -1.532
-9 | -0.184 | 0.05467 | 0.006 | -3.374
-8.5 | -0.249 | 0.05076 | 0.006 | -4.907
-8 | -0.305 | 0.04739 | 0.006 | -6.437
-7.5 | -0.361 | 0.03717 | 0.007 | -9.706
-7 | -0.476 | 0.01199 | 0.01 | -39.701
-6.5 | -0.503 | 0.01156 | 0.01 | -43.522
-6 | -0.511 | 0.01119 | 0.009 | -45.642
-5.5 | -0.504 | 0.01213 | 0.009 | -41.535
-5 | -0.484 | 0.01176 | 0.009 | -41.187
-4.5 | -0.454 | 0.01146 | 0.008 | -39.586
-4 | -0.414 | 0.0111 | 0.008 | -37.276
-3.5 | -0.367 | 0.01255 | 0.007 | -29.233
-3 | -0.315 | 0.01042 | 0.007 | -30.209
-2.5 | -0.259 | 0.01198 | 0.006 | -21.588
-2 | -0.201 | 0.01161 | 0.006 | -17.287
-1.5 | -0.141 | 0.0111 | 0.005 | -12.748
-1 | -0.082 | 0.01088 | 0.005 | -7.501
-0.5 | -0.021 | 0.01072 | 0.004 | -1.998
0 | 0.039 | 0.01039 | 0.004 | 3.744
0.5 | 0.099 | 0.01029 | 0.003 | 9.635
1 | 0.159 | 0.01014 | 0.003 | 15.727
1.5 | 0.22 | 0.00995 | 0.002 | 22.083
2 | 0.28 | 0.00974 | 0.002 | 28.713
2.5 | 0.34 | 0.0097 | 0.001 | 35.041
3 | 0.4 | 0.00963 | 0.001 | 41.519
3.5 | 0.459 | 0.00977 | 0 | 46.916
4 | 0.516 | 0.01022 | 0 | 50.485
4.5 | 0.57 | 0.00953 | -0.001 | 59.872
5 | 0.621 | 0.00979 | -0.001 | 63.401
5.5 | 0.665 | 0.01012 | -0.002 | 65.722
6 | 0.699 | 0.01059 | -0.002 | 65.997
6.5 | 0.719 | 0.00992 | -0.003 | 72.506
7 | 0.725 | 0.01029 | -0.003 | 70.386
7.5 | 0.712 | 0.00996 | -0.004 | 71.474
8 | 0.68 | 0.01048 | -0.004 | 64.92
8.5 | 0.63 | 0.01103 | -0.005 | 57.108
9 | 0.562 | 0.01096 | -0.006 | 51.327
9.5 | 0.481 | 0.01099 | -0.006 | 43.736
10 | 0.388 | 0.01077 | -0.007 | 36.021
10.5 | 0.284 | 0.01158 | -0.007 | 24.548
11 | 0.148 | 0.01241 | -0.008 | 11.896
11.5 | 0.081 | 0.01404 | -0.008 | 5.739
12 | 0.081 | 0.02015 | -0.008 | 4.02

## 134. Re 16M Mach 0.25 (2)
BIGFOIL.COM POLAR EXPORT
TsAGI B 8.0% thick
TsAGI B 8.0% thick |  |  |  | Cl Max: | 1.2205 | at alpha= | 11 | deg
XFOIL ncrit=9 |  |  |  | L/D Max: | 116.313 | at alpha= | 5.5 | deg
Re: | 16000000 |  |  | Cd Min: | 0.17886 | at alpha= | 16 | deg
Mach: | 0.25 |  |  | Cl=0 at alpha= | -99 | deg
|  |  |  | @ Cl=0.1, Cd= | 0.0045831
|  |  |  | @ Cl=0.4, Cd= | 0.0045791
|  |  |  | @ Cl=0.6, Cd= | 0.0053193
alpha (deg) | Cl | Cd | Cm | Cl/Cd
0 | 0.0583 | 0.00466 | 0 | 12.5107
0.5 | 0.1125 | 0.00456 | 0.0007 | 24.6711
1 | 0.1663 | 0.00449 | 0.0014 | 37.0379
1.5 | 0.2182 | 0.00436 | 0.0025 | 50.0459
2 | 0.27 | 0.00432 | 0.0036 | 62.5
2.5 | 0.3189 | 0.00435 | 0.0053 | 73.3103
3 | 0.3662 | 0.00447 | 0.0074 | 81.9239
4 | 0.4591 | 0.00477 | 0.0123 | 96.2474
4.5 | 0.5079 | 0.00491 | 0.0144 | 103.442
5 | 0.5788 | 0.00521 | 0.0113 | 111.094
5.5 | 0.6467 | 0.00556 | 0.009 | 116.3129
7.5 | 0.8673 | 0.00917 | 0.0117 | 94.5802
8 | 0.9321 | 0.00911 | 0.0105 | 102.3161
8.5 | 0.9885 | 0.01051 | 0.0108 | 94.0533
9 | 1.0432 | 0.0121 | 0.0113 | 86.2149
9.5 | 1.1023 | 0.01285 | 0.0112 | 85.7821
10 | 1.1501 | 0.01533 | 0.0126 | 75.0228
10.5 | 1.1895 | 0.01882 | 0.0147 | 63.204
11 | 1.2205 | 0.02304 | 0.017 | 52.9731
11.5 | 1.2131 | 0.02811 | 0.0244 | 43.1555
12 | 1.1248 | 0.03668 | 0.0355 | 30.6652
12.5 | 1.1353 | 0.04043 | 0.0354 | 28.0806
13 | 1.1199 | 0.04841 | 0.032 | 23.1337
13.5 | 1.0541 | 0.06655 | 0.0194 | 15.8392
14 | 0.9747 | 0.09295 | 0.002 | 10.4863
14.5 | 1.0432 | 0.0873 | 0.0065 | 11.9496
15 | 0.8063 | 0.15284 | -0.0249 | 5.2755
15.5 | 0.7869 | 0.1707 | -0.0324 | 4.6098
16 | 0.7963 | 0.17886 | -0.0362 | 4.4521

## 135. Re 16M Mach 0.50 (1)
BIGFOIL.COM POLAR EXPORT
TsAGI B 8.0% thick
TsAGI B 8.0% thick |  |  |  | Cl Max: | 1.076 | at alpha= | 20 | deg
JavaFoil+Calcfoil stall+Eppler ext transition |  |  |  | L/D Max: | 66.19 | at alpha= | 5 | deg
Re: | 16000000 |  |  | Cd Min: | 0.00905 | at alpha= | 3 | deg
Mach: | 0.5 |  |  | Cl=0 at alpha= | -0.3209 | deg
|  |  |  | @ Cl=0.1, Cd= | 0.011096
|  |  |  | @ Cl=0.4, Cd= | 0.0090988
|  |  |  | @ Cl=0.6, Cd= | 0.011113
alpha (deg) | Cl | Cd | Cm | Cl/Cd
-20 | -1.043 | 0.15037 | 0.013 | -6.937
-19.5 | -1.011 | 0.16278 | 0.012 | -6.213
-19 | -0.989 | 0.14404 | 0.012 | -6.867
-18.5 | -0.967 | 0.12972 | 0.012 | -7.453
-18 | -0.935 | 0.13748 | 0.011 | -6.8
-17.5 | -0.913 | 0.12196 | 0.012 | -7.487
-17 | -0.893 | 0.10871 | 0.012 | -8.214
-16.5 | -0.859 | 0.11485 | 0.011 | -7.478
-16 | -0.84 | 0.10043 | 0.011 | -8.36
-15.5 | -0.812 | 0.09615 | 0.011 | -8.448
-15 | -0.794 | 0.08393 | 0.012 | -9.462
-14.5 | -0.809 | 0.04994 | 0.014 | -16.208
-14 | -0.73 | 0.0875 | 0.01 | -8.34
-13.5 | -0.732 | 0.06021 | 0.012 | -12.152
-13 | -0.815 | 0.01449 | 0.016 | -56.247
-12.5 | -0.658 | 0.07006 | 0.01 | -9.386
-12 | -0.741 | 0.01566 | 0.015 | -47.294
-11.5 | -0.602 | 0.06565 | 0.009 | -9.173
-11 | -0.598 | 0.04618 | 0.011 | -12.944
-10.5 | -0.549 | 0.05951 | 0.009 | -9.226
-10 | -0.528 | 0.05195 | 0.009 | -10.159
-9.5 | -0.604 | 0.01169 | 0.013 | -51.637
-9 | -0.481 | 0.04224 | 0.009 | -11.377
-8.5 | -0.539 | 0.01156 | 0.013 | -46.617
-8 | -0.505 | 0.00991 | 0.012 | -50.937
-7.5 | -0.474 | 0.01247 | 0.012 | -37.994
-7 | -0.441 | 0.01149 | 0.011 | -38.354
-6.5 | -0.408 | 0.01163 | 0.011 | -35.101
-6 | -0.375 | 0.01255 | 0.01 | -29.892
-5.5 | -0.342 | 0.01229 | 0.01 | -27.851
-5 | -0.309 | 0.01169 | 0.01 | -26.458
-4.5 | -0.276 | 0.01148 | 0.009 | -24.077
-4 | -0.391 | 0.01108 | 0.009 | -35.268
-3.5 | -0.388 | 0.01076 | 0.008 | -36.047
-3 | -0.344 | 0.01044 | 0.008 | -32.97
-2.5 | -0.286 | 0.01131 | 0.007 | -25.316
-2 | -0.223 | 0.01088 | 0.007 | -20.53
-1.5 | -0.158 | 0.0107 | 0.006 | -14.755
-1 | -0.091 | 0.01041 | 0.005 | -8.759
-0.5 | -0.024 | 0.01151 | 0.005 | -2.08
0 | 0.043 | 0.01128 | 0.004 | 3.853
0.5 | 0.111 | 0.01106 | 0.004 | 10.02
1 | 0.178 | 0.01094 | 0.003 | 16.283
1.5 | 0.245 | 0.01078 | 0.003 | 22.76
2 | 0.313 | 0.00932 | 0.002 | 33.543
2.5 | 0.38 | 0.00912 | 0.002 | 41.619
3 | 0.446 | 0.00905 | 0.001 | 49.297
3.5 | 0.512 | 0.00935 | 0 | 54.71
4 | 0.574 | 0.00926 | 0 | 61.95
4.5 | 0.629 | 0.00971 | -0.001 | 64.799
5 | 0.672 | 0.01015 | -0.001 | 66.19
5.5 | 0.684 | 0.01071 | -0.002 | 63.882
6 | 0.418 | 0.01042 | -0.003 | 40.108
6.5 | 0.451 | 0.01082 | -0.003 | 41.683
7 | 0.484 | 0.01075 | -0.004 | 44.967
7.5 | 0.516 | 0.0107 | -0.004 | 48.227
8 | 0.549 | 0.01065 | -0.005 | 51.516
8.5 | 0.58 | 0.0103 | -0.006 | 56.338
9 | 0.612 | 0.0116 | -0.006 | 52.762
9.5 | 0.643 | 0.01194 | -0.007 | 53.887
10 | 0.669 | 0.01334 | -0.007 | 50.199
10.5 | 0.7 | 0.01367 | -0.008 | 51.246
11 | 0.715 | 0.01718 | -0.008 | 41.637
11.5 | 0.751 | 0.01654 | -0.009 | 45.423
12 | 0.754 | 0.02468 | -0.009 | 30.562
12.5 | 0.797 | 0.02155 | -0.01 | 36.976
13 | 0.802 | 0.03099 | -0.01 | 25.892
13.5 | 0.845 | 0.027 | -0.011 | 31.289
14 | 0.885 | 0.02405 | -0.012 | 36.797
14.5 | 0.89 | 0.0345 | -0.012 | 25.799
15 | 0.924 | 0.03357 | -0.013 | 27.527
15.5 | 0.915 | 0.05436 | -0.012 | 16.831
16 | 0.945 | 0.05531 | -0.013 | 17.091
16.5 | 0.923 | 0.09344 | -0.012 | 9.875
17 | 0.949 | 0.09872 | -0.012 | 9.609
17.5 | 0.953 | 0.12524 | -0.011 | 7.612
18 | 0.972 | 0.14547 | -0.011 | 6.679
18.5 | 1.004 | 0.14032 | -0.012 | 7.153
19 | 1.023 | 0.16114 | -0.012 | 6.352
19.5 | 1.054 | 0.15802 | -0.013 | 6.67
20 | 1.076 | 0.17898 | -0.013 | 6.009

## 136. Re 16M Mach 0.50 (2)
BIGFOIL.COM POLAR EXPORT
TsAGI B 8.0% thick
TsAGI B 8.0% thick |  |  |  | Cl Max: | 0.9032 | at alpha= | 7.5 | deg
XFOIL ncrit=9 |  |  |  | L/D Max: | 122.685 | at alpha= | 5.5 | deg
Re: | 16000000 |  |  | Cd Min: | 0.12004 | at alpha= | 12.5 | deg
Mach: | 0.5 |  |  | Cl=0 at alpha= | -99 | deg
|  |  |  | @ Cl=0.1, Cd= | 0.0046568
|  |  |  | @ Cl=0.4, Cd= | 0.0043747
|  |  |  | @ Cl=0.6, Cd= | 0.12004
alpha (deg) | Cl | Cd | Cm | Cl/Cd
0 | 0.0709 | 0.0047 | -0.0008 | 15.0851
0.5 | 0.1316 | 0.00461 | 0.0002 | 28.5466
1 | 0.192 | 0.0045 | 0.0012 | 42.6667
1.5 | 0.2498 | 0.00436 | 0.0027 | 57.2936
2 | 0.3068 | 0.00427 | 0.0045 | 71.8501
2.5 | 0.3601 | 0.00425 | 0.0071 | 84.7294
3 | 0.4113 | 0.00441 | 0.0102 | 93.2653
3.5 | 0.4603 | 0.00472 | 0.0141 | 97.5212
4 | 0.5096 | 0.00486 | 0.0184 | 104.856
4.5 | 0.593 | 0.00523 | 0.0153 | 113.3843
5 | 0.6697 | 0.00564 | 0.0142 | 118.7411
5.5 | 0.7447 | 0.00607 | 0.0141 | 122.6853
6 | 0.8179 | 0.00722 | 0.0151 | 113.2825
6.5 | 0.8628 | 0.011 | 0.021 | 78.4364
7 | 0.8882 | 0.01742 | 0.0283 | 50.9874
7.5 | 0.9032 | 0.02611 | 0.032 | 34.5921
8 | 0.8984 | 0.0337 | 0.0343 | 26.6588
8.5 | 0.8648 | 0.041 | 0.035 | 21.0927
9 | 0.8284 | 0.05181 | 0.0284 | 15.9892
9.5 | 0.8069 | 0.06365 | 0.0195 | 12.6771
10 | 0.7828 | 0.07849 | 0.0099 | 9.9732
10.5 | 0.7638 | 0.09225 | 0.0035 | 8.2797
11.5 | 0.625 | 0.09888 | 0.0092 | 6.3208
12 | 0.6103 | 0.10988 | 0.0051 | 5.5542
12.5 | 0.5989 | 0.12004 | 0.0011 | 4.9892

## 137. Re 18M Mach 0.00 (1)
BIGFOIL.COM POLAR EXPORT
TsAGI B 8.0% thick
TsAGI B 8.0% thick |  |  |  | Cl Max: | 0.75 | at alpha= | 7.5 | deg
JavaFoil+Calcfoil stall+Eppler ext transition |  |  |  | L/D Max: | 75.834 | at alpha= | 7 | deg
Re: | 18000000 |  |  | Cd Min: | 0.00946 | at alpha= | 5 | deg
Mach: | 0 |  |  | Cl=0 at alpha= | -0.32203 | deg
|  |  |  | @ Cl=0.1, Cd= | 0.010017
|  |  |  | @ Cl=0.4, Cd= | 0.0096551
|  |  |  | @ Cl=0.6, Cd= | 0.01354
alpha (deg) | Cl | Cd | Cm | Cl/Cd
-12 | -0.276 | 0.07391 | 0.007 | -3.732
-11.5 | -0.297 | 0.06978 | 0.007 | -4.261
-11 | -0.319 | 0.06661 | 0.007 | -4.795
-10.5 | -0.343 | 0.06217 | 0.007 | -5.514
-10 | -0.366 | 0.05799 | 0.007 | -6.319
-9.5 | -0.391 | 0.05295 | 0.007 | -7.377
-9 | -0.415 | 0.04696 | 0.007 | -8.844
-8.5 | -0.526 | 0.01033 | 0.011 | -50.907
-8 | -0.544 | 0.01213 | 0.011 | -44.85
-7.5 | -0.556 | 0.01169 | 0.01 | -47.57
-7 | -0.561 | 0.01128 | 0.01 | -49.7
-6.5 | -0.556 | 0.01096 | 0.009 | -50.772
-6 | -0.541 | 0.01189 | 0.009 | -45.495
-5.5 | -0.517 | 0.0115 | 0.009 | -44.983
-5 | -0.487 | 0.01123 | 0.008 | -43.358
-4.5 | -0.449 | 0.0109 | 0.008 | -41.196
-4 | -0.406 | 0.01234 | 0.007 | -32.901
-3.5 | -0.358 | 0.01212 | 0.007 | -29.513
-3 | -0.306 | 0.01194 | 0.007 | -25.615
-2.5 | -0.251 | 0.01162 | 0.006 | -21.591
-2 | -0.195 | 0.01114 | 0.006 | -17.464
-1.5 | -0.137 | 0.0107 | 0.005 | -12.804
-1 | -0.079 | 0.01052 | 0.005 | -7.509
-0.5 | -0.021 | 0.01038 | 0.004 | -1.998
0 | 0.038 | 0.01004 | 0.004 | 3.75
0.5 | 0.096 | 0.01003 | 0.003 | 9.572
1 | 0.154 | 0.00984 | 0.003 | 15.691
1.5 | 0.213 | 0.00978 | 0.002 | 21.755
2 | 0.271 | 0.00973 | 0.002 | 27.844
2.5 | 0.329 | 0.00968 | 0.001 | 33.993
3 | 0.387 | 0.00963 | 0.001 | 40.198
3.5 | 0.444 | 0.00974 | 0 | 45.618
4 | 0.5 | 0.0101 | 0 | 49.51
4.5 | 0.554 | 0.01082 | -0.001 | 51.154
5 | 0.604 | 0.00946 | -0.001 | 63.848
5.5 | 0.65 | 0.00968 | -0.002 | 67.145
6 | 0.688 | 0.01009 | -0.002 | 68.241
6.5 | 0.719 | 0.01056 | -0.003 | 68.031
7 | 0.739 | 0.00975 | -0.003 | 75.834
7.5 | 0.75 | 0.01012 | -0.004 | 74.088
8 | 0.75 | 0.01053 | -0.004 | 71.259
8.5 | 0.741 | 0.01025 | -0.005 | 72.287
9 | 0.722 | 0.01072 | -0.005 | 67.356
9.5 | 0.696 | 0.01061 | -0.006 | 65.59
10 | 0.664 | 0.01115 | -0.006 | 59.551
10.5 | 0.628 | 0.01058 | -0.007 | 59.32
11 | 0.589 | 0.01038 | -0.008 | 56.695
11.5 | 0.548 | 0.01149 | -0.008 | 47.7
12 | 0.506 | 0.01239 | -0.009 | 40.818
12.5 | 0.464 | 0.01354 | -0.009 | 34.269

## 138. Re 18M Mach 0.00 (2)
BIGFOIL.COM POLAR EXPORT
TsAGI B 8.0% thick
TsAGI B 8.0% thick |  |  |  | Cl Max: | 1.6936 | at alpha= | 18 | deg
XFOIL ncrit=9 |  |  |  | L/D Max: | 124.545 | at alpha= | 8 | deg
Re: | 18000000 |  |  | Cd Min: | 0.05433 | at alpha= | 20 | deg
Mach: | 0 |  |  | Cl=0 at alpha= | -0.52235 | deg
|  |  |  | @ Cl=0.1, Cd= | 0.0045714
|  |  |  | @ Cl=0.4, Cd= | 0.0047701
|  |  |  | @ Cl=0.6, Cd= | 0.0052285
alpha (deg) | Cl | Cd | Cm | Cl/Cd
-18.5 | -1.4843 | 0.04815 | -0.0386 | -30.8266
-18 | -1.5493 | 0.03582 | -0.0426 | -43.2524
-17.5 | -1.57 | 0.03123 | -0.0378 | -50.2722
-17 | -1.5835 | 0.028 | -0.0303 | -56.5536
-16.5 | -1.5725 | 0.02546 | -0.0252 | -61.7636
-16 | -1.5504 | 0.02316 | -0.0214 | -66.943
-15.5 | -1.5222 | 0.02115 | -0.0182 | -71.9716
-15 | -1.4892 | 0.0194 | -0.0154 | -76.7629
-14.5 | -1.453 | 0.01787 | -0.013 | -81.3095
-14 | -1.4143 | 0.01649 | -0.0108 | -85.7671
-13.5 | -1.3746 | 0.01514 | -0.0085 | -90.7926
-13 | -1.3332 | 0.01394 | -0.0065 | -95.6385
-12.5 | -1.2909 | 0.01289 | -0.0044 | -100.1474
-11.5 | -1.1915 | 0.01109 | -0.0032 | -107.4391
-10.5 | -1.0842 | 0.00973 | -0.0034 | -111.4286
-10 | -1.0286 | 0.00911 | -0.0038 | -112.9089
-9.5 | -0.9279 | 0.00839 | -0.0147 | -110.5959
-9 | -0.8839 | 0.00827 | -0.0123 | -106.8803
-8.5 | -0.836 | 0.00791 | -0.0108 | -105.689
-8 | -0.7869 | 0.0075 | -0.0096 | -104.92
-7.5 | -0.7356 | 0.00731 | -0.0088 | -100.6293
-7 | -0.6852 | 0.00694 | -0.0077 | -98.732
-6.5 | -0.6334 | 0.00668 | -0.007 | -94.8204
-6 | -0.5812 | 0.00646 | -0.0063 | -89.969
-5.5 | -0.5296 | 0.00613 | -0.0055 | -86.3948
-4.5 | -0.4247 | 0.00568 | -0.0041 | -74.7711
-4 | -0.3718 | 0.00551 | -0.0035 | -67.4773
-3.5 | -0.3187 | 0.00535 | -0.003 | -59.5701
-3 | -0.265 | 0.00524 | -0.0026 | -50.5725
-2.5 | -0.2114 | 0.00513 | -0.0022 | -41.2086
-2 | -0.1578 | 0.00504 | -0.0017 | -31.3095
-1.5 | -0.1046 | 0.00492 | -0.0012 | -21.2602
-1 | -0.0513 | 0.00483 | -0.0008 | -10.6211
-0.5 | 0.0024 | 0.00475 | -0.0004 | 0.50526
0 | 0.0549 | 0.00464 | 0.0002 | 11.8319
0.5 | 0.1075 | 0.00456 | 0.0008 | 23.5746
1 | 0.1597 | 0.00452 | 0.0014 | 35.3319
1.5 | 0.2105 | 0.00443 | 0.0023 | 47.5169
2 | 0.2614 | 0.00444 | 0.0032 | 58.8739
2.5 | 0.31 | 0.0045 | 0.0045 | 68.8889
3 | 0.3573 | 0.00462 | 0.0061 | 77.3377
3.5 | 0.4028 | 0.00478 | 0.0081 | 84.2678
4 | 0.4497 | 0.00483 | 0.0098 | 93.1056
4.5 | 0.4937 | 0.00485 | 0.0124 | 101.7938
5 | 0.5455 | 0.00498 | 0.0131 | 109.5382
5.5 | 0.6113 | 0.00528 | 0.0104 | 115.7765
6 | 0.6803 | 0.00559 | 0.0069 | 121.6995
6.5 | 0.7418 | 0.00598 | 0.0052 | 124.0468
7.5 | 0.8526 | 0.00688 | 0.0045 | 123.9244
8 | 0.9042 | 0.00726 | 0.005 | 124.5455
8.5 | 0.9524 | 0.00786 | 0.0062 | 121.1705
9 | 1.0083 | 0.00851 | 0.0054 | 118.4841
9.5 | 1.0656 | 0.00879 | 0.0044 | 121.2287
10 | 1.1202 | 0.00947 | 0.0038 | 118.2893
10.5 | 1.1747 | 0.01005 | 0.0032 | 116.8856
11 | 1.2295 | 0.01046 | 0.0026 | 117.543
11.5 | 1.2827 | 0.01104 | 0.0021 | 116.1866
12 | 1.3333 | 0.01194 | 0.0021 | 111.6667
12.5 | 1.3862 | 0.01242 | 0.0016 | 111.6103
13 | 1.4373 | 0.01306 | 0.0013 | 110.0536
13.5 | 1.4854 | 0.01402 | 0.0015 | 105.9486
14 | 1.5321 | 0.01503 | 0.0018 | 101.9361
14.5 | 1.574 | 0.0157 | 0.0033 | 100.2548
15 | 1.6054 | 0.01676 | 0.0066 | 95.7876
15.5 | 1.6329 | 0.01788 | 0.0104 | 91.3255
16 | 1.6536 | 0.01899 | 0.0154 | 87.0774
16.5 | 1.6674 | 0.02029 | 0.0209 | 82.1784
17 | 1.678 | 0.02224 | 0.0253 | 75.4496
17.5 | 1.6866 | 0.0248 | 0.0284 | 68.0081
18 | 1.6936 | 0.02803 | 0.0302 | 60.421
18.5 | 1.6912 | 0.03268 | 0.0309 | 51.7503
19 | 1.6837 | 0.03855 | 0.0301 | 43.6757
19.5 | 1.6665 | 0.0462 | 0.0279 | 36.0714
20 | 1.6499 | 0.05433 | 0.0247 | 30.3681

## 139. Re 18M Mach 0.10 (1)
BIGFOIL.COM POLAR EXPORT
TsAGI B 8.0% thick
TsAGI B 8.0% thick |  |  |  | Cl Max: | 0.746 | at alpha= | 7.5 | deg
JavaFoil+Calcfoil stall+Eppler ext transition |  |  |  | L/D Max: | 75.459 | at alpha= | 7 | deg
Re: | 18000000 |  |  | Cd Min: | 0.00948 | at alpha= | 5 | deg
Mach: | 0.1 |  |  | Cl=0 at alpha= | -0.32203 | deg
|  |  |  | @ Cl=0.1, Cd= | 0.01006
|  |  |  | @ Cl=0.4, Cd= | 0.0096832
|  |  |  | @ Cl=0.6, Cd= | 0.01426
alpha (deg) | Cl | Cd | Cm | Cl/Cd
-12 | -0.238 | 0.07462 | 0.007 | -3.188
-11.5 | -0.261 | 0.07041 | 0.007 | -3.709
-11 | -0.286 | 0.06641 | 0.007 | -4.303
-10.5 | -0.311 | 0.06302 | 0.007 | -4.938
-10 | -0.338 | 0.05891 | 0.007 | -5.731
-9.5 | -0.365 | 0.05425 | 0.007 | -6.72
-9 | -0.391 | 0.04923 | 0.007 | -7.948
-8.5 | -0.502 | 0.01002 | 0.011 | -50.092
-8 | -0.527 | 0.01109 | 0.011 | -47.533
-7.5 | -0.543 | 0.01179 | 0.01 | -46.084
-7 | -0.552 | 0.01133 | 0.01 | -48.702
-6.5 | -0.551 | 0.01102 | 0.009 | -49.994
-6 | -0.538 | 0.01196 | 0.009 | -44.978
-5.5 | -0.516 | 0.0116 | 0.009 | -44.506
-5 | -0.487 | 0.01129 | 0.008 | -43.122
-4.5 | -0.45 | 0.01295 | 0.008 | -34.755
-4 | -0.407 | 0.01239 | 0.007 | -32.869
-3.5 | -0.359 | 0.01218 | 0.007 | -29.483
-3 | -0.307 | 0.01185 | 0.007 | -25.913
-2.5 | -0.252 | 0.01168 | 0.006 | -21.593
-2 | -0.195 | 0.01119 | 0.006 | -17.465
-1.5 | -0.138 | 0.01075 | 0.005 | -12.813
-1 | -0.079 | 0.01057 | 0.005 | -7.516
-0.5 | -0.021 | 0.01043 | 0.004 | -1.998
0 | 0.038 | 0.01014 | 0.004 | 3.733
0.5 | 0.097 | 0.01007 | 0.003 | 9.583
1 | 0.155 | 0.00988 | 0.003 | 15.708
1.5 | 0.214 | 0.00981 | 0.002 | 21.782
2 | 0.272 | 0.00977 | 0.002 | 27.875
2.5 | 0.331 | 0.00973 | 0.001 | 34.012
3 | 0.389 | 0.00966 | 0.001 | 40.252
3.5 | 0.446 | 0.00978 | 0 | 45.652
4 | 0.503 | 0.01015 | 0 | 49.512
4.5 | 0.556 | 0.01089 | -0.001 | 51.06
5 | 0.607 | 0.00948 | -0.001 | 63.967
5.5 | 0.653 | 0.00977 | -0.002 | 66.786
6 | 0.69 | 0.01013 | -0.002 | 68.151
6.5 | 0.719 | 0.01061 | -0.003 | 67.768
7 | 0.738 | 0.00978 | -0.003 | 75.459
7.5 | 0.746 | 0.01017 | -0.004 | 73.367
8 | 0.743 | 0.01064 | -0.004 | 69.887
8.5 | 0.729 | 0.01037 | -0.005 | 70.327
9 | 0.706 | 0.01083 | -0.005 | 65.177
9.5 | 0.674 | 0.01064 | -0.006 | 63.367
10 | 0.637 | 0.01068 | -0.006 | 59.654
10.5 | 0.595 | 0.01076 | -0.007 | 55.327
11 | 0.551 | 0.01059 | -0.008 | 52.024
11.5 | 0.505 | 0.01172 | -0.008 | 43.114
12 | 0.459 | 0.01261 | -0.009 | 36.404
12.5 | 0.413 | 0.01426 | -0.009 | 28.955

## 140. Re 18M Mach 0.10 (2)
BIGFOIL.COM POLAR EXPORT
TsAGI B 8.0% thick
TsAGI B 8.0% thick |  |  |  | Cl Max: | 1.6346 | at alpha= | 16.5 | deg
XFOIL ncrit=9 |  |  |  | L/D Max: | 125.086 | at alpha= | 7 | deg
Re: | 18000000 |  |  | Cd Min: | 0.08318 | at alpha= | 20 | deg
Mach: | 0.1 |  |  | Cl=0 at alpha= | -0.52407 | deg
|  |  |  | @ Cl=0.1, Cd= | 0.0045725
|  |  |  | @ Cl=0.4, Cd= | 0.0047067
|  |  |  | @ Cl=0.6, Cd= | 0.0052274
alpha (deg) | Cl | Cd | Cm | Cl/Cd
-9.5 | -0.9354 | 0.00864 | -0.0161 | -108.2639
-9 | -0.89 | 0.00851 | -0.0137 | -104.5828
-8.5 | -0.8417 | 0.0081 | -0.012 | -103.9136
-8 | -0.7923 | 0.00764 | -0.0105 | -103.7042
-7.5 | -0.7402 | 0.00746 | -0.0096 | -99.2225
-7 | -0.6895 | 0.00704 | -0.0084 | -97.9403
-6.5 | -0.6372 | 0.00677 | -0.0076 | -94.1211
-6 | -0.5845 | 0.00654 | -0.0069 | -89.3731
-5.5 | -0.5327 | 0.00617 | -0.0059 | -86.3371
-5 | -0.48 | 0.00593 | -0.0051 | -80.9444
-4.5 | -0.4268 | 0.00573 | -0.0044 | -74.4852
-3.5 | -0.3204 | 0.00535 | -0.0031 | -59.8879
-3 | -0.2664 | 0.00524 | -0.0027 | -50.8397
-2.5 | -0.2125 | 0.00514 | -0.0022 | -41.3424
-2 | -0.1585 | 0.00504 | -0.0018 | -31.4484
-1.5 | -0.105 | 0.00492 | -0.0013 | -21.3415
-1 | -0.0514 | 0.00484 | -0.0008 | -10.6198
-0.5 | 0.0026 | 0.00476 | -0.0004 | 0.54622
0 | 0.0554 | 0.00464 | 0.0002 | 11.9397
0.5 | 0.1083 | 0.00456 | 0.0008 | 23.75
1 | 0.1607 | 0.00452 | 0.0014 | 35.5531
1.5 | 0.2118 | 0.00443 | 0.0023 | 47.8104
2 | 0.263 | 0.00443 | 0.0032 | 59.3679
2.5 | 0.3117 | 0.00449 | 0.0045 | 69.4209
3 | 0.3592 | 0.00461 | 0.0062 | 77.9176
4 | 0.452 | 0.00483 | 0.01 | 93.5818
4.5 | 0.4961 | 0.00486 | 0.0126 | 102.0782
5 | 0.5493 | 0.00499 | 0.0131 | 110.0802
5.5 | 0.6155 | 0.0053 | 0.0104 | 116.1321
6 | 0.6847 | 0.00562 | 0.0071 | 121.8327
6.5 | 0.7465 | 0.00601 | 0.0055 | 124.2097
7 | 0.8043 | 0.00643 | 0.0047 | 125.0855
7.5 | 0.8577 | 0.007 | 0.005 | 122.5286
8 | 0.9092 | 0.00739 | 0.0057 | 123.0311
8.5 | 0.9584 | 0.00806 | 0.0068 | 118.9082
9 | 1.0147 | 0.00877 | 0.0062 | 115.7013
9.5 | 1.0727 | 0.00904 | 0.0052 | 118.6615
10 | 1.1276 | 0.00978 | 0.0048 | 115.2965
10.5 | 1.1826 | 0.01042 | 0.0044 | 113.4933
11 | 1.2381 | 0.01085 | 0.0038 | 114.1106
11.5 | 1.2918 | 0.01148 | 0.0036 | 112.5261
12 | 1.3424 | 0.01253 | 0.0037 | 107.1349
12.5 | 1.396 | 0.01304 | 0.0034 | 107.0552
13 | 1.4476 | 0.01376 | 0.0034 | 105.2035
13.5 | 1.4952 | 0.01489 | 0.0039 | 100.4164
14 | 1.5405 | 0.0161 | 0.0047 | 95.6832
14.5 | 1.576 | 0.01685 | 0.0079 | 93.5312
15 | 1.6033 | 0.01816 | 0.012 | 88.2874
15.5 | 1.618 | 0.01955 | 0.0184 | 82.7621
16 | 1.6284 | 0.02112 | 0.0244 | 77.1023
16.5 | 1.6346 | 0.02357 | 0.0291 | 69.3509
17 | 1.6231 | 0.02811 | 0.0325 | 57.741
17.5 | 1.6176 | 0.03317 | 0.0332 | 48.767
18 | 1.6109 | 0.03918 | 0.0323 | 41.1154
18.5 | 1.5854 | 0.04814 | 0.0292 | 32.9331
19 | 1.549 | 0.05952 | 0.0241 | 26.0249
19.5 | 1.5041 | 0.07339 | 0.0169 | 20.4946
20 | 1.4886 | 0.08318 | 0.0119 | 17.8961

## 141. Re 18M Mach 0.25 (1)
BIGFOIL.COM POLAR EXPORT
TsAGI B 8.0% thick
TsAGI B 8.0% thick |  |  |  | Cl Max: | 0.725 | at alpha= | 7 | deg
JavaFoil+Calcfoil stall+Eppler ext transition |  |  |  | L/D Max: | 73.052 | at alpha= | 6.5 | deg
Re: | 18000000 |  |  | Cd Min: | 0.00954 | at alpha= | 4.5 | deg
Mach: | 0.25 |  |  | Cl=0 at alpha= | -0.325 | deg
|  |  |  | @ Cl=0.1, Cd= | 0.0181
|  |  |  | @ Cl=0.4, Cd= | 0.0181
|  |  |  | @ Cl=0.6, Cd= | 0.0181
alpha (deg) | Cl | Cd | Cm | Cl/Cd
-11 | -0.06 | 0.06851 | 0.007 | -0.883
-10.5 | -0.058 | 0.06461 | 0.007 | -0.893
-10 | -0.055 | 0.06066 | 0.007 | -0.906
-9.5 | -0.095 | 0.06156 | 0.005 | -1.541
-9 | -0.185 | 0.05407 | 0.006 | -3.415
-8.5 | -0.25 | 0.05002 | 0.007 | -4.989
-8 | -0.306 | 0.04666 | 0.006 | -6.55
-7.5 | -0.432 | 0.0102 | 0.011 | -42.359
-7 | -0.476 | 0.01184 | 0.01 | -40.219
-6.5 | -0.503 | 0.01142 | 0.01 | -44.064
-6 | -0.511 | 0.01106 | 0.009 | -46.176
-5.5 | -0.504 | 0.01197 | 0.009 | -42.079
-5 | -0.484 | 0.01161 | 0.009 | -41.714
-4.5 | -0.454 | 0.01129 | 0.008 | -40.178
-4 | -0.414 | 0.01296 | 0.008 | -31.927
-3.5 | -0.367 | 0.0124 | 0.007 | -29.588
-3 | -0.315 | 0.01218 | 0.007 | -25.832
-2.5 | -0.259 | 0.01185 | 0.006 | -21.832
-2 | -0.201 | 0.01149 | 0.006 | -17.472
-1.5 | -0.141 | 0.01102 | 0.005 | -12.841
-1 | -0.082 | 0.01081 | 0.005 | -7.548
-0.5 | -0.021 | 0.01067 | 0.004 | -2.007
0 | 0.039 | 0.01036 | 0.004 | 3.752
0.5 | 0.099 | 0.01029 | 0.003 | 9.638
1 | 0.159 | 0.01017 | 0.003 | 15.677
1.5 | 0.22 | 0.01003 | 0.002 | 21.903
2 | 0.28 | 0.00989 | 0.002 | 28.281
2.5 | 0.34 | 0.00991 | 0.001 | 34.284
3 | 0.4 | 0.00987 | 0.001 | 40.504
3.5 | 0.459 | 0.01 | 0 | 45.861
4 | 0.516 | 0.01045 | 0 | 49.376
4.5 | 0.57 | 0.00954 | -0.001 | 59.792
5 | 0.621 | 0.00974 | -0.001 | 63.739
5.5 | 0.665 | 0.01006 | -0.002 | 66.132
6 | 0.699 | 0.01054 | -0.002 | 66.278
6.5 | 0.719 | 0.00985 | -0.003 | 73.052
7 | 0.725 | 0.0102 | -0.003 | 71.006
7.5 | 0.712 | 0.00991 | -0.004 | 71.829
8 | 0.68 | 0.01036 | -0.004 | 65.68
8.5 | 0.63 | 0.01087 | -0.005 | 57.974
9 | 0.562 | 0.01078 | -0.006 | 52.18
9.5 | 0.481 | 0.0108 | -0.006 | 44.552
10 | 0.388 | 0.01056 | -0.007 | 36.773
10.5 | 0.284 | 0.01136 | -0.007 | 25.041
11 | 0.148 | 0.01211 | -0.008 | 12.224
11.5 | 0.081 | 0.01374 | -0.008 | 5.872
12 | 0.082 | 0.0181 | -0.008 | 4.519

## 142. Re 18M Mach 0.25 (2)
BIGFOIL.COM POLAR EXPORT
TsAGI B 8.0% thick
TsAGI B 8.0% thick |  |  |  | Cl Max: | 1.238 | at alpha= | 11.5 | deg
XFOIL ncrit=9 |  |  |  | L/D Max: | 123.584 | at alpha= | 6.5 | deg
Re: | 18000000 |  |  | Cd Min: | 0.20965 | at alpha= | -16.5 | deg
Mach: | 0.25 |  |  | Cl=0 at alpha= | -0.53411 | deg
|  |  |  | @ Cl=0.1, Cd= | 0.0045784
|  |  |  | @ Cl=0.4, Cd= | 0.0047231
|  |  |  | @ Cl=0.6, Cd= | 0.0052565
alpha (deg) | Cl | Cd | Cm | Cl/Cd
-16.5 | -0.7186 | 0.20965 | 0.0538 | -3.4276
-16 | -0.703 | 0.20249 | 0.0501 | -3.4718
-15.5 | -0.6875 | 0.19566 | 0.0466 | -3.5137
-15 | -0.6729 | 0.18845 | 0.0431 | -3.5707
-14.5 | -0.6591 | 0.18102 | 0.0397 | -3.641
-13.5 | -0.6815 | 0.14733 | 0.0283 | -4.6257
-13 | -0.6815 | 0.1371 | 0.024 | -4.9708
-12.5 | -0.6635 | 0.13234 | 0.0219 | -5.0136
-11 | -0.8679 | 0.06134 | -0.0274 | -14.149
-10.5 | -0.8253 | 0.06273 | -0.0243 | -13.1564
-9 | -0.8883 | 0.01453 | -0.0276 | -61.1356
-8.5 | -0.858 | 0.01147 | -0.0218 | -74.8038
-8 | -0.815 | 0.00959 | -0.0178 | -84.9844
-7.5 | -0.7603 | 0.0092 | -0.016 | -82.6413
-7 | -0.7107 | 0.0081 | -0.0134 | -87.7407
-6.5 | -0.6557 | 0.00772 | -0.0119 | -84.9352
-6 | -0.6004 | 0.00738 | -0.0106 | -81.355
-5.5 | -0.549 | 0.00658 | -0.0085 | -83.4347
-5 | -0.495 | 0.00614 | -0.0071 | -80.6189
-4.5 | -0.4402 | 0.00584 | -0.0059 | -75.3767
-4 | -0.3853 | 0.00557 | -0.0048 | -69.1741
-3.5 | -0.3296 | 0.00541 | -0.0041 | -60.9242
-3 | -0.2738 | 0.00528 | -0.0034 | -51.8561
-2.5 | -0.2181 | 0.00515 | -0.0028 | -42.3495
-2 | -0.1623 | 0.00505 | -0.0022 | -32.1386
-1.5 | -0.1071 | 0.00493 | -0.0016 | -21.7241
-1 | -0.0519 | 0.00484 | -0.0011 | -10.7231
-0.5 | 0.0038 | 0.00476 | -0.0006 | 0.79832
0 | 0.058 | 0.00464 | 0 | 12.5
0.5 | 0.1125 | 0.00456 | 0.0007 | 24.6711
1 | 0.1664 | 0.00451 | 0.0014 | 36.8958
1.5 | 0.2189 | 0.00442 | 0.0024 | 49.5249
2 | 0.2715 | 0.00442 | 0.0033 | 61.4253
3 | 0.3698 | 0.0046 | 0.0066 | 80.3913
3.5 | 0.4164 | 0.00479 | 0.0089 | 86.9311
4 | 0.4644 | 0.00485 | 0.0111 | 95.7526
4.5 | 0.509 | 0.00489 | 0.0141 | 104.09
5 | 0.5711 | 0.00509 | 0.0131 | 112.2004
6.5 | 0.7724 | 0.00625 | 0.007 | 123.584
7 | 0.8308 | 0.00692 | 0.0071 | 120.0578
7.5 | 0.8834 | 0.00798 | 0.0084 | 110.7018
8 | 0.9313 | 0.00854 | 0.0109 | 109.0515
8.5 | 0.9885 | 0.00981 | 0.0111 | 100.7645
9 | 1.044 | 0.01125 | 0.0115 | 92.8
9.5 | 1.1034 | 0.01195 | 0.0115 | 92.3347
10 | 1.1528 | 0.01418 | 0.0128 | 81.2976
10.5 | 1.1951 | 0.01728 | 0.0147 | 69.1609
11 | 1.2307 | 0.02096 | 0.0169 | 58.7166
11.5 | 1.238 | 0.02673 | 0.0214 | 46.315
12 | 1.1572 | 0.03382 | 0.0351 | 34.2164
12.5 | 1.1641 | 0.03736 | 0.0363 | 31.159
13 | 1.1484 | 0.04473 | 0.0341 | 25.674
13.5 | 1.085 | 0.06124 | 0.0233 | 17.7172
14 | 1.0129 | 0.08431 | 0.0072 | 12.014
14.5 | 1.0717 | 0.08151 | 0.0104 | 13.1481
15 | 0.9858 | 0.10937 | -0.0043 | 9.0134
15.5 | 0.7924 | 0.16871 | -0.0317 | 4.6968
16 | 0.801 | 0.17713 | -0.0357 | 4.5221
16.5 | 0.8108 | 0.18542 | -0.0397 | 4.3728

## 143. Re 18M Mach 0.50 (1)
BIGFOIL.COM POLAR EXPORT
TsAGI B 8.0% thick
TsAGI B 8.0% thick |  |  |  | Cl Max: | 1.075 | at alpha= | 20 | deg
JavaFoil+Calcfoil stall+Eppler ext transition |  |  |  | L/D Max: | 66.4 | at alpha= | 5 | deg
Re: | 18000000 |  |  | Cd Min: | 0.0093 | at alpha= | 3 | deg
Mach: | 0.5 |  |  | Cl=0 at alpha= | -0.3209 | deg
|  |  |  | @ Cl=0.1, Cd= | 0.011091
|  |  |  | @ Cl=0.4, Cd= | 0.0093627
|  |  |  | @ Cl=0.6, Cd= | 0.011076
alpha (deg) | Cl | Cd | Cm | Cl/Cd
-20 | -1.043 | 0.15333 | 0.012 | -6.8
-19.5 | -1.011 | 0.16627 | 0.012 | -6.082
-19 | -0.989 | 0.14783 | 0.012 | -6.687
-18.5 | -0.966 | 0.13354 | 0.012 | -7.231
-18 | -0.934 | 0.14246 | 0.011 | -6.559
-17.5 | -0.912 | 0.12655 | 0.011 | -7.205
-17 | -0.89 | 0.11383 | 0.012 | -7.818
-16.5 | -0.857 | 0.12077 | 0.011 | -7.099
-16 | -0.836 | 0.10703 | 0.011 | -7.807
-15.5 | -0.807 | 0.10448 | 0.01 | -7.725
-15 | -0.784 | 0.09529 | 0.011 | -8.228
-14.5 | -0.769 | 0.0794 | 0.012 | -9.688
-14 | -0.73 | 0.08824 | 0.01 | -8.271
-13.5 | -0.725 | 0.06566 | 0.012 | -11.034
-13 | -0.819 | 0.01387 | 0.016 | -59.018
-12.5 | -0.66 | 0.06762 | 0.01 | -9.767
-12 | -0.751 | 0.01401 | 0.015 | -53.603
-11.5 | -0.604 | 0.06385 | 0.01 | -9.464
-11 | -0.616 | 0.03541 | 0.012 | -17.403
-10.5 | -0.55 | 0.05845 | 0.009 | -9.414
-10 | -0.531 | 0.04974 | 0.01 | -10.672
-9.5 | -0.604 | 0.01145 | 0.013 | -52.723
-9 | -0.504 | 0.02881 | 0.011 | -17.483
-8.5 | -0.539 | 0.01136 | 0.013 | -47.44
-8 | -0.506 | 0.01098 | 0.012 | -46.071
-7.5 | -0.474 | 0.01226 | 0.012 | -38.648
-7 | -0.441 | 0.0122 | 0.011 | -36.129
-6.5 | -0.408 | 0.01145 | 0.011 | -35.652
-6 | -0.375 | 0.01237 | 0.01 | -30.332
-5.5 | -0.342 | 0.01218 | 0.01 | -28.113
-5 | -0.309 | 0.0117 | 0.01 | -26.441
-4.5 | -0.276 | 0.01138 | 0.009 | -24.301
-4 | -0.391 | 0.01096 | 0.009 | -35.658
-3.5 | -0.388 | 0.01069 | 0.008 | -36.285
-3 | -0.344 | 0.01037 | 0.008 | -33.185
-2.5 | -0.286 | 0.01123 | 0.007 | -25.49
-2 | -0.223 | 0.01082 | 0.007 | -20.651
-1.5 | -0.158 | 0.01061 | 0.006 | -14.882
-1 | -0.091 | 0.01187 | 0.005 | -7.678
-0.5 | -0.024 | 0.01148 | 0.005 | -2.084
0 | 0.043 | 0.01125 | 0.004 | 3.863
0.5 | 0.111 | 0.01106 | 0.004 | 10.017
1 | 0.178 | 0.01099 | 0.003 | 16.213
1.5 | 0.245 | 0.0109 | 0.003 | 22.518
2 | 0.313 | 0.01079 | 0.002 | 28.989
2.5 | 0.38 | 0.00939 | 0.002 | 40.429
3 | 0.446 | 0.0093 | 0.001 | 47.993
3.5 | 0.512 | 0.00955 | 0 | 53.539
4 | 0.574 | 0.01041 | 0 | 55.112
4.5 | 0.629 | 0.00972 | -0.001 | 64.751
5 | 0.672 | 0.01012 | -0.001 | 66.4
5.5 | 0.684 | 0.01064 | -0.002 | 64.318
6 | 0.418 | 0.01031 | -0.003 | 40.536
6.5 | 0.451 | 0.01068 | -0.003 | 42.226
7 | 0.484 | 0.01064 | -0.004 | 45.458
7.5 | 0.516 | 0.01053 | -0.004 | 49.048
8 | 0.549 | 0.01048 | -0.005 | 52.365
8.5 | 0.581 | 0.0105 | -0.006 | 55.317
9 | 0.612 | 0.01144 | -0.006 | 53.541
9.5 | 0.644 | 0.01172 | -0.007 | 54.955
10 | 0.671 | 0.013 | -0.007 | 51.597
10.5 | 0.702 | 0.01331 | -0.008 | 52.713
11 | 0.719 | 0.01639 | -0.008 | 43.851
11.5 | 0.753 | 0.01606 | -0.009 | 46.886
12 | 0.758 | 0.02343 | -0.009 | 32.334
12.5 | 0.8 | 0.02047 | -0.01 | 39.081
13 | 0.806 | 0.02928 | -0.01 | 27.535
13.5 | 0.849 | 0.0255 | -0.011 | 33.282
14 | 0.885 | 0.02383 | -0.012 | 37.164
14.5 | 0.871 | 0.04364 | -0.011 | 19.951
15 | 0.896 | 0.04731 | -0.012 | 18.934
15.5 | 0.866 | 0.08794 | -0.01 | 9.853
16 | 0.913 | 0.07688 | -0.012 | 11.875
16.5 | 0.904 | 0.11094 | -0.01 | 8.151
17 | 0.936 | 0.11139 | -0.011 | 8.401
17.5 | 0.95 | 0.13164 | -0.011 | 7.217
18 | 0.971 | 0.15205 | -0.011 | 6.383
18.5 | 1.001 | 0.14666 | -0.012 | 6.828
19 | 1.023 | 0.16564 | -0.012 | 6.176
19.5 | 1.053 | 0.16187 | -0.012 | 6.508
20 | 1.075 | 0.18377 | -0.013 | 5.852

## 144. Re 18M Mach 0.50 (2)
BIGFOIL.COM POLAR EXPORT
TsAGI B 8.0% thick
TsAGI B 8.0% thick |  |  |  | Cl Max: | 0.903 | at alpha= | 7.5 | deg
XFOIL ncrit=9 |  |  |  | L/D Max: | 125.051 | at alpha= | 5.5 | deg
Re: | 18000000 |  |  | Cd Min: | 0.09318 | at alpha= | 10.5 | deg
Mach: | 0.5 |  |  | Cl=0 at alpha= | -99 | deg
|  |  |  | @ Cl=0.1, Cd= | 0.0046266
|  |  |  | @ Cl=0.4, Cd= | 0.0045079
|  |  |  | @ Cl=0.6, Cd= | 0.005183
alpha (deg) | Cl | Cd | Cm | Cl/Cd
0 | 0.0706 | 0.00467 | -0.0007 | 15.1178
0.5 | 0.1316 | 0.00458 | 0.0002 | 28.7336
1 | 0.1923 | 0.00451 | 0.0011 | 42.6386
1.5 | 0.2507 | 0.0044 | 0.0025 | 56.9773
2 | 0.3089 | 0.00435 | 0.0041 | 71.0115
2.5 | 0.3636 | 0.00439 | 0.0063 | 82.8246
3 | 0.4161 | 0.00456 | 0.0092 | 91.25
3.5 | 0.4665 | 0.00484 | 0.0128 | 96.3843
4 | 0.5165 | 0.0049 | 0.0169 | 105.4082
4.5 | 0.5787 | 0.00508 | 0.0186 | 113.9173
5 | 0.6697 | 0.00552 | 0.0143 | 121.3225
5.5 | 0.7403 | 0.00592 | 0.0151 | 125.0507
6 | 0.8161 | 0.00694 | 0.0156 | 117.5937
6.5 | 0.8635 | 0.01058 | 0.0211 | 81.6163
7 | 0.8873 | 0.01681 | 0.029 | 52.7841
7.5 | 0.903 | 0.02543 | 0.0329 | 35.5092
8 | 0.8995 | 0.03299 | 0.0354 | 27.2658
8.5 | 0.8689 | 0.04064 | 0.035 | 21.3804
9 | 0.8324 | 0.05133 | 0.0286 | 16.2166
9.5 | 0.7987 | 0.06531 | 0.0178 | 12.2294
10 | 0.7849 | 0.07827 | 0.0098 | 10.0281
10.5 | 0.7608 | 0.09318 | 0.0026 | 8.1648

## 145. Re 20M Mach 0.00 (1)
BIGFOIL.COM POLAR EXPORT
TsAGI B 8.0% thick
TsAGI B 8.0% thick |  |  |  | Cl Max: | 0.75 | at alpha= | 7.5 | deg
JavaFoil+Calcfoil stall+Eppler ext transition |  |  |  | L/D Max: | 76.225 | at alpha= | 7 | deg
Re: | 20000000 |  |  | Cd Min: | 0.0097 | at alpha= | 7 | deg
Mach: | 0 |  |  | Cl=0 at alpha= | -0.32203 | deg
|  |  |  | @ Cl=0.1, Cd= | 0.010008
|  |  |  | @ Cl=0.4, Cd= | 0.0098119
|  |  |  | @ Cl=0.6, Cd= | 0.01312
alpha (deg) | Cl | Cd | Cm | Cl/Cd
-12 | -0.276 | 0.07343 | 0.007 | -3.759
-11.5 | -0.297 | 0.06955 | 0.007 | -4.276
-11 | -0.32 | 0.06602 | 0.007 | -4.842
-10.5 | -0.343 | 0.06151 | 0.007 | -5.58
-10 | -0.367 | 0.05719 | 0.007 | -6.418
-9.5 | -0.392 | 0.05162 | 0.007 | -7.593
-9 | -0.419 | 0.04357 | 0.008 | -9.626
-8.5 | -0.526 | 0.01065 | 0.011 | -49.361
-8 | -0.544 | 0.01098 | 0.011 | -49.559
-7.5 | -0.556 | 0.01152 | 0.01 | -48.238
-7 | -0.561 | 0.01114 | 0.01 | -50.323
-6.5 | -0.556 | 0.01209 | 0.009 | -46.008
-6 | -0.541 | 0.01173 | 0.009 | -46.085
-5.5 | -0.517 | 0.01138 | 0.009 | -45.456
-5 | -0.487 | 0.01318 | 0.008 | -36.937
-4.5 | -0.449 | 0.01269 | 0.008 | -35.395
-4 | -0.406 | 0.0122 | 0.007 | -33.268
-3.5 | -0.358 | 0.012 | 0.007 | -29.82
-3 | -0.306 | 0.01181 | 0.007 | -25.885
-2.5 | -0.251 | 0.0115 | 0.006 | -21.815
-2 | -0.195 | 0.01093 | 0.006 | -17.799
-1.5 | -0.137 | 0.01063 | 0.005 | -12.886
-1 | -0.079 | 0.01046 | 0.005 | -7.554
-0.5 | -0.021 | 0.01033 | 0.004 | -2.007
0 | 0.038 | 0.01001 | 0.004 | 3.761
0.5 | 0.096 | 0.01002 | 0.003 | 9.586
1 | 0.154 | 0.00985 | 0.003 | 15.675
1.5 | 0.213 | 0.00981 | 0.002 | 21.678
2 | 0.271 | 0.0098 | 0.002 | 27.641
2.5 | 0.329 | 0.0098 | 0.001 | 33.586
3 | 0.387 | 0.00978 | 0.001 | 39.583
3.5 | 0.444 | 0.00992 | 0 | 44.784
4 | 0.5 | 0.01028 | 0 | 48.626
4.5 | 0.554 | 0.01088 | -0.001 | 50.901
5 | 0.604 | 0.01102 | -0.001 | 54.82
5.5 | 0.65 | 0.00972 | -0.002 | 66.863
6 | 0.688 | 0.01004 | -0.002 | 68.535
6.5 | 0.719 | 0.01048 | -0.003 | 68.558
7 | 0.739 | 0.0097 | -0.003 | 76.225
7.5 | 0.75 | 0.01005 | -0.004 | 74.606
8 | 0.75 | 0.01044 | -0.004 | 71.883
8.5 | 0.741 | 0.01013 | -0.005 | 73.103
9 | 0.722 | 0.01059 | -0.005 | 68.221
9.5 | 0.696 | 0.01113 | -0.006 | 62.538
10 | 0.664 | 0.01099 | -0.006 | 60.392
10.5 | 0.628 | 0.01094 | -0.007 | 57.405
11 | 0.589 | 0.01061 | -0.008 | 55.511
11.5 | 0.549 | 0.0113 | -0.008 | 48.549
12 | 0.507 | 0.01212 | -0.009 | 41.813
12.5 | 0.466 | 0.01312 | -0.009 | 35.493

## 146. Re 20M Mach 0.00 (2)
BIGFOIL.COM POLAR EXPORT
TsAGI B 8.0% thick
TsAGI B 8.0% thick |  |  |  | Cl Max: | 1.7069 | at alpha= | 18 | deg
XFOIL ncrit=9 |  |  |  | L/D Max: | 129.785 | at alpha= | 8 | deg
Re: | 20000000 |  |  | Cd Min: | 0.05126 | at alpha= | 20 | deg
Mach: | 0 |  |  | Cl=0 at alpha= | -0.51676 | deg
|  |  |  | @ Cl=0.1, Cd= | 0.0045698
|  |  |  | @ Cl=0.4, Cd= | 0.0048653
|  |  |  | @ Cl=0.6, Cd= | 0.0051431
alpha (deg) | Cl | Cd | Cm | Cl/Cd
-18.5 | -1.5503 | 0.03973 | -0.0434 | -39.0209
-18 | -1.5881 | 0.0328 | -0.0409 | -48.4177
-17.5 | -1.6011 | 0.02926 | -0.0349 | -54.7198
-17 | -1.6063 | 0.02656 | -0.0275 | -60.4782
-16.5 | -1.5874 | 0.0242 | -0.0235 | -65.595
-16 | -1.5619 | 0.02211 | -0.02 | -70.6422
-15.5 | -1.5314 | 0.02027 | -0.0171 | -75.5501
-15 | -1.4968 | 0.01866 | -0.0144 | -80.2144
-14.5 | -1.4594 | 0.01723 | -0.0121 | -84.7011
-14 | -1.4197 | 0.01594 | -0.01 | -89.0652
-13.5 | -1.3785 | 0.01475 | -0.0079 | -93.4576
-13 | -1.3366 | 0.01362 | -0.0059 | -98.1351
-12.5 | -1.2944 | 0.0126 | -0.0038 | -102.7302
-12 | -1.2422 | 0.01171 | -0.0038 | -106.0803
-11.5 | -1.1885 | 0.0108 | -0.004 | -110.0463
-11 | -1.1315 | 0.01004 | -0.0049 | -112.6992
-10.5 | -1.0846 | 0.00944 | -0.0034 | -114.8941
-10 | -1.0007 | 0.00871 | -0.0104 | -114.8909
-9.5 | -0.936 | 0.00833 | -0.0129 | -112.3649
-9 | -0.8884 | 0.00808 | -0.0114 | -109.9505
-8.5 | -0.8393 | 0.00772 | -0.0102 | -108.7176
-8 | -0.7896 | 0.00734 | -0.009 | -107.5749
-7.5 | -0.7384 | 0.00711 | -0.0082 | -103.8537
-7 | -0.6873 | 0.00677 | -0.0073 | -101.5214
-6 | -0.5833 | 0.0063 | -0.0059 | -92.5873
-5.5 | -0.5312 | 0.00602 | -0.0052 | -88.2392
-5 | -0.4786 | 0.00582 | -0.0045 | -82.2337
-4.5 | -0.4256 | 0.00565 | -0.0039 | -75.3274
-4 | -0.3728 | 0.00544 | -0.0033 | -68.5294
-3.5 | -0.3197 | 0.00529 | -0.0028 | -60.4348
-3 | -0.2659 | 0.00519 | -0.0024 | -51.2331
-2.5 | -0.2123 | 0.00508 | -0.002 | -41.7913
-2 | -0.1586 | 0.00499 | -0.0016 | -31.7836
-1.5 | -0.1054 | 0.00488 | -0.0011 | -21.5984
-1 | -0.0519 | 0.00479 | -0.0006 | -10.8351
-0.5 | 0.0018 | 0.00472 | -0.0003 | 0.38136
0 | 0.0547 | 0.00463 | 0.0003 | 11.8143
0.5 | 0.1074 | 0.00456 | 0.0008 | 23.5526
1 | 0.1598 | 0.00454 | 0.0014 | 35.1982
2 | 0.262 | 0.00453 | 0.0031 | 57.8366
2.5 | 0.3115 | 0.00456 | 0.0042 | 68.3114
3 | 0.3595 | 0.00469 | 0.0056 | 76.6525
3.5 | 0.4057 | 0.00489 | 0.0074 | 82.9652
4.5 | 0.4995 | 0.00492 | 0.011 | 101.5244
5 | 0.5444 | 0.00492 | 0.0134 | 110.6504
5.5 | 0.6067 | 0.00517 | 0.0115 | 117.3501
6 | 0.6739 | 0.00548 | 0.0085 | 122.9745
6.5 | 0.7386 | 0.00584 | 0.006 | 126.4726
7 | 0.7981 | 0.00619 | 0.0047 | 128.9338
7.5 | 0.8529 | 0.00662 | 0.0045 | 128.8369
8 | 0.9059 | 0.00698 | 0.0047 | 129.7851
8.5 | 0.9512 | 0.00748 | 0.0066 | 127.1658
9 | 1.0076 | 0.00803 | 0.0058 | 125.4795
9.5 | 1.0646 | 0.00837 | 0.0048 | 127.1924
10 | 1.1196 | 0.00897 | 0.0042 | 124.8161
10.5 | 1.1744 | 0.00953 | 0.0036 | 123.2319
11 | 1.2289 | 0.01 | 0.0029 | 122.89
11.5 | 1.2822 | 0.01058 | 0.0025 | 121.1909
12 | 1.3335 | 0.01137 | 0.0024 | 117.2823
12.5 | 1.3861 | 0.01192 | 0.0019 | 116.2836
13 | 1.4372 | 0.01258 | 0.0017 | 114.2448
13.5 | 1.486 | 0.01347 | 0.0018 | 110.3192
14 | 1.5335 | 0.01442 | 0.002 | 106.3454
14.5 | 1.5816 | 0.0152 | 0.002 | 104.0526
15 | 1.6144 | 0.0162 | 0.0052 | 99.6543
15.5 | 1.6442 | 0.01728 | 0.0086 | 95.1505
16 | 1.6679 | 0.01842 | 0.013 | 90.5483
16.5 | 1.6789 | 0.0197 | 0.0194 | 85.2234
17 | 1.6891 | 0.02156 | 0.0242 | 78.3442
17.5 | 1.6987 | 0.02391 | 0.0276 | 71.0456
18 | 1.7069 | 0.02688 | 0.0298 | 63.5007
18.5 | 1.7061 | 0.03121 | 0.0308 | 54.6652
19 | 1.7005 | 0.03666 | 0.0305 | 46.3857
19.5 | 1.6853 | 0.04386 | 0.0287 | 38.4245
20 | 1.6725 | 0.05126 | 0.0261 | 32.6278

## 147. Re 20M Mach 0.10 (1)
BIGFOIL.COM POLAR EXPORT
TsAGI B 8.0% thick
TsAGI B 8.0% thick |  |  |  | Cl Max: | 0.746 | at alpha= | 7.5 | deg
JavaFoil+Calcfoil stall+Eppler ext transition |  |  |  | L/D Max: | 75.859 | at alpha= | 7 | deg
Re: | 20000000 |  |  | Cd Min: | 0.00973 | at alpha= | 7 | deg
Mach: | 0.1 |  |  | Cl=0 at alpha= | -0.32203 | deg
|  |  |  | @ Cl=0.1, Cd= | 0.010051
|  |  |  | @ Cl=0.4, Cd= | 0.009847
|  |  |  | @ Cl=0.6, Cd= | 0.01371
alpha (deg) | Cl | Cd | Cm | Cl/Cd
-12 | -0.238 | 0.07419 | 0.007 | -3.208
-11.5 | -0.261 | 0.07017 | 0.007 | -3.723
-11 | -0.286 | 0.06623 | 0.007 | -4.316
-10.5 | -0.311 | 0.06247 | 0.007 | -4.986
-10 | -0.338 | 0.05823 | 0.007 | -5.805
-9.5 | -0.365 | 0.05325 | 0.007 | -6.862
-9 | -0.393 | 0.04738 | 0.007 | -8.3
-8.5 | -0.504 | 0.01037 | 0.011 | -48.617
-8 | -0.527 | 0.01098 | 0.011 | -48.009
-7.5 | -0.543 | 0.01164 | 0.01 | -46.672
-7 | -0.552 | 0.01124 | 0.01 | -49.12
-6.5 | -0.551 | 0.01219 | 0.009 | -45.206
-6 | -0.538 | 0.0118 | 0.009 | -45.59
-5.5 | -0.516 | 0.01143 | 0.009 | -45.175
-5 | -0.487 | 0.01326 | 0.008 | -36.703
-4.5 | -0.45 | 0.01277 | 0.008 | -35.26
-4 | -0.407 | 0.01225 | 0.007 | -33.235
-3.5 | -0.359 | 0.01206 | 0.007 | -29.788
-3 | -0.307 | 0.01187 | 0.007 | -25.873
-2.5 | -0.252 | 0.01155 | 0.006 | -21.818
-2 | -0.195 | 0.01098 | 0.006 | -17.808
-1.5 | -0.138 | 0.01068 | 0.005 | -12.898
-1 | -0.079 | 0.01051 | 0.005 | -7.56
-0.5 | -0.021 | 0.01037 | 0.004 | -2.009
0 | 0.038 | 0.01011 | 0.004 | 3.744
0.5 | 0.097 | 0.01006 | 0.003 | 9.593
1 | 0.155 | 0.00989 | 0.003 | 15.695
1.5 | 0.214 | 0.00985 | 0.002 | 21.704
2 | 0.272 | 0.00984 | 0.002 | 27.672
2.5 | 0.331 | 0.00984 | 0.001 | 33.624
3 | 0.389 | 0.00982 | 0.001 | 39.621
3.5 | 0.446 | 0.00996 | 0 | 44.821
4 | 0.503 | 0.01034 | 0 | 48.591
4.5 | 0.556 | 0.01094 | -0.001 | 50.86
5 | 0.607 | 0.01107 | -0.001 | 54.82
5.5 | 0.653 | 0.00975 | -0.002 | 66.914
6 | 0.69 | 0.01008 | -0.002 | 68.479
6.5 | 0.719 | 0.01055 | -0.003 | 68.209
7 | 0.738 | 0.00973 | -0.003 | 75.859
7.5 | 0.746 | 0.0101 | -0.004 | 73.893
8 | 0.743 | 0.01054 | -0.004 | 70.512
8.5 | 0.729 | 0.01026 | -0.005 | 71.129
9 | 0.706 | 0.01069 | -0.005 | 66.027
9.5 | 0.674 | 0.01055 | -0.006 | 63.922
10 | 0.637 | 0.01055 | -0.006 | 60.38
10.5 | 0.595 | 0.01057 | -0.007 | 56.293
11 | 0.551 | 0.01039 | -0.008 | 53.034
11.5 | 0.506 | 0.01151 | -0.008 | 43.93
12 | 0.46 | 0.01232 | -0.009 | 37.362
12.5 | 0.414 | 0.01371 | -0.009 | 30.222

## 148. Re 20M Mach 0.10 (2)
BIGFOIL.COM POLAR EXPORT
TsAGI B 8.0% thick
TsAGI B 8.0% thick |  |  |  | Cl Max: | 1.6456 | at alpha= | 16.5 | deg
XFOIL ncrit=9 |  |  |  | L/D Max: | 128.718 | at alpha= | 7 | deg
Re: | 20000000 |  |  | Cd Min: | 0.08153 | at alpha= | 20 | deg
Mach: | 0.1 |  |  | Cl=0 at alpha= | -0.51852 | deg
|  |  |  | @ Cl=0.1, Cd= | 0.0045707
|  |  |  | @ Cl=0.4, Cd= | 0.004856
|  |  |  | @ Cl=0.6, Cd= | 0.0051544
alpha (deg) | Cl | Cd | Cm | Cl/Cd
-17 | -1.3632 | 0.05081 | -0.0371 | -26.8294
-16.5 | -1.4237 | 0.03827 | -0.0432 | -37.2015
-16 | -1.4634 | 0.03236 | -0.0368 | -45.2225
-15.5 | -1.4797 | 0.02803 | -0.0289 | -52.7899
-15 | -1.4684 | 0.02438 | -0.024 | -60.2297
-14.5 | -1.4452 | 0.0215 | -0.0199 | -67.2186
-14 | -1.4144 | 0.01915 | -0.0165 | -73.859
-13.5 | -1.3794 | 0.01712 | -0.0134 | -80.5724
-13 | -1.34 | 0.01551 | -0.0107 | -86.3959
-11.5 | -1.1983 | 0.0116 | -0.0065 | -103.3017
-11 | -1.141 | 0.01066 | -0.0071 | -107.0356
-10.5 | -1.094 | 0.00987 | -0.0052 | -110.8409
-10 | -1.0112 | 0.00904 | -0.0115 | -111.8584
-9.5 | -0.9428 | 0.00857 | -0.0144 | -110.0117
-9 | -0.8948 | 0.00829 | -0.0127 | -107.9373
-8.5 | -0.8452 | 0.00789 | -0.0113 | -107.1229
-8 | -0.7951 | 0.00747 | -0.0099 | -106.4391
-7.5 | -0.7432 | 0.00724 | -0.009 | -102.6519
-7 | -0.6918 | 0.00686 | -0.008 | -100.8455
-6.5 | -0.6395 | 0.0066 | -0.0071 | -96.8939
-6 | -0.5868 | 0.00637 | -0.0064 | -92.1193
-5.5 | -0.5344 | 0.00606 | -0.0055 | -88.1848
-5 | -0.4814 | 0.00584 | -0.0048 | -82.4315
-4.5 | -0.4281 | 0.00566 | -0.0042 | -75.636
-4 | -0.3749 | 0.00545 | -0.0035 | -68.789
-3.5 | -0.3214 | 0.0053 | -0.003 | -60.6415
-3 | -0.2673 | 0.00519 | -0.0025 | -51.5029
-2.5 | -0.2133 | 0.00508 | -0.0021 | -41.9882
-2 | -0.1593 | 0.00499 | -0.0017 | -31.9238
-1 | -0.052 | 0.00479 | -0.0007 | -10.8559
-0.5 | 0.002 | 0.00472 | -0.0003 | 0.42373
0 | 0.0551 | 0.00463 | 0.0002 | 11.9006
0.5 | 0.1081 | 0.00456 | 0.0008 | 23.7061
1 | 0.1609 | 0.00454 | 0.0014 | 35.4405
2 | 0.2636 | 0.00452 | 0.0031 | 58.3186
2.5 | 0.3133 | 0.00456 | 0.0042 | 68.7061
3 | 0.3614 | 0.00469 | 0.0057 | 77.0576
3.5 | 0.4079 | 0.00489 | 0.0075 | 83.4151
4 | 0.4564 | 0.00493 | 0.009 | 92.5761
4.5 | 0.5019 | 0.00492 | 0.0112 | 102.0122
5 | 0.5473 | 0.00493 | 0.0136 | 111.0142
5.5 | 0.6107 | 0.0052 | 0.0116 | 117.4423
6 | 0.6785 | 0.0055 | 0.0086 | 123.3636
6.5 | 0.7434 | 0.00587 | 0.0062 | 126.644
7 | 0.8032 | 0.00624 | 0.005 | 128.7179
7.5 | 0.8582 | 0.00671 | 0.005 | 127.8987
8 | 0.9115 | 0.00709 | 0.0052 | 128.5614
8.5 | 0.9574 | 0.00764 | 0.0072 | 125.3141
9 | 1.0142 | 0.00825 | 0.0065 | 122.9333
9.5 | 1.0719 | 0.00859 | 0.0056 | 124.7846
10 | 1.1273 | 0.00925 | 0.0051 | 121.8703
10.5 | 1.1825 | 0.00986 | 0.0047 | 119.929
11 | 1.2378 | 0.01034 | 0.0042 | 119.7099
11.5 | 1.2916 | 0.01098 | 0.0039 | 117.6321
12 | 1.343 | 0.01191 | 0.004 | 112.7624
12.5 | 1.3964 | 0.01248 | 0.0037 | 111.891
13 | 1.448 | 0.01322 | 0.0037 | 109.531
13.5 | 1.4967 | 0.01426 | 0.0041 | 104.9579
14 | 1.5436 | 0.01539 | 0.0047 | 100.2989
14.5 | 1.5842 | 0.01634 | 0.0066 | 96.9523
15 | 1.6133 | 0.01761 | 0.0105 | 91.6127
15.5 | 1.6347 | 0.019 | 0.0156 | 86.0368
16 | 1.6407 | 0.02047 | 0.023 | 80.1514
16.5 | 1.6456 | 0.02285 | 0.0282 | 72.0175
17 | 1.6411 | 0.02661 | 0.0319 | 61.6723
17.5 | 1.6382 | 0.03114 | 0.0332 | 52.6076
18 | 1.6338 | 0.03661 | 0.0329 | 44.6272
18.5 | 1.6129 | 0.04468 | 0.0306 | 36.0989
19 | 1.5814 | 0.05499 | 0.0264 | 28.758
19.5 | 1.5413 | 0.06762 | 0.0202 | 22.7936
20 | 1.4989 | 0.08153 | 0.0128 | 18.3846

## 149. Re 20M Mach 0.25 (1)
BIGFOIL.COM POLAR EXPORT
TsAGI B 8.0% thick
TsAGI B 8.0% thick |  |  |  | Cl Max: | 0.725 | at alpha= | 7 | deg
JavaFoil+Calcfoil stall+Eppler ext transition |  |  |  | L/D Max: | 71.479 | at alpha= | 7 | deg
Re: | 20000000 |  |  | Cd Min: | 0.0098 | at alpha= | 5 | deg
Mach: | 0.25 |  |  | Cl=0 at alpha= | -0.325 | deg
|  |  |  | @ Cl=0.1, Cd= | 0.01764
|  |  |  | @ Cl=0.4, Cd= | 0.01764
|  |  |  | @ Cl=0.6, Cd= | 0.01764
alpha (deg) | Cl | Cd | Cm | Cl/Cd
-11 | -0.06 | 0.06829 | 0.007 | -0.886
-10.5 | -0.058 | 0.06418 | 0.007 | -0.899
-10 | -0.055 | 0.06014 | 0.007 | -0.914
-9.5 | -0.095 | 0.06103 | 0.005 | -1.555
-9 | -0.185 | 0.05424 | 0.006 | -3.402
-8.5 | -0.25 | 0.04995 | 0.007 | -4.996
-8 | -0.307 | 0.04563 | 0.007 | -6.718
-7.5 | -0.432 | 0.01044 | 0.011 | -41.412
-7 | -0.476 | 0.0117 | 0.01 | -40.686
-6.5 | -0.503 | 0.01129 | 0.01 | -44.564
-6 | -0.511 | 0.01095 | 0.009 | -46.624
-5.5 | -0.504 | 0.01185 | 0.009 | -42.507
-5 | -0.484 | 0.01148 | 0.009 | -42.197
-4.5 | -0.454 | 0.01117 | 0.008 | -40.621
-4 | -0.414 | 0.01282 | 0.008 | -32.279
-3.5 | -0.367 | 0.01227 | 0.007 | -29.91
-3 | -0.315 | 0.01205 | 0.007 | -26.108
-2.5 | -0.259 | 0.01173 | 0.006 | -22.049
-2 | -0.201 | 0.01136 | 0.006 | -17.663
-1.5 | -0.141 | 0.01093 | 0.005 | -12.941
-1 | -0.082 | 0.01075 | 0.005 | -7.593
-0.5 | -0.021 | 0.01062 | 0.004 | -2.017
0 | 0.039 | 0.01033 | 0.004 | 3.764
0.5 | 0.099 | 0.01028 | 0.003 | 9.649
1 | 0.159 | 0.01018 | 0.003 | 15.669
1.5 | 0.22 | 0.01006 | 0.002 | 21.824
2 | 0.28 | 0.00997 | 0.002 | 28.069
2.5 | 0.34 | 0.01004 | 0.001 | 33.863
3 | 0.4 | 0.01004 | 0.001 | 39.817
3.5 | 0.459 | 0.01019 | 0 | 45.002
4 | 0.516 | 0.01067 | 0 | 48.374
4.5 | 0.57 | 0.0112 | -0.001 | 50.925
5 | 0.621 | 0.0098 | -0.001 | 63.351
5.5 | 0.665 | 0.01007 | -0.002 | 66.039
6 | 0.699 | 0.01048 | -0.002 | 66.64
6.5 | 0.719 | 0.01091 | -0.003 | 65.928
7 | 0.725 | 0.01014 | -0.003 | 71.479
7.5 | 0.712 | 0.01054 | -0.004 | 67.571
8 | 0.68 | 0.01024 | -0.004 | 66.411
8.5 | 0.63 | 0.01075 | -0.005 | 58.623
9 | 0.563 | 0.01063 | -0.006 | 52.934
9.5 | 0.481 | 0.01065 | -0.006 | 45.179
10 | 0.388 | 0.01085 | -0.007 | 35.771
10.5 | 0.285 | 0.01119 | -0.007 | 25.452
11 | 0.148 | 0.01187 | -0.008 | 12.488
11.5 | 0.081 | 0.01325 | -0.008 | 6.116
12 | 0.082 | 0.01764 | -0.008 | 4.647

## 150. Re 20M Mach 0.25 (2)
BIGFOIL.COM POLAR EXPORT
TsAGI B 8.0% thick
TsAGI B 8.0% thick |  |  |  | Cl Max: | 1.2547 | at alpha= | 11.5 | deg
XFOIL ncrit=9 |  |  |  | L/D Max: | 126.837 | at alpha= | 6.5 | deg
Re: | 20000000 |  |  | Cd Min: | 0.1741 | at alpha= | 16 | deg
Mach: | 0.25 |  |  | Cl=0 at alpha= | -99 | deg
|  |  |  | @ Cl=0.1, Cd= | 0.0045758
|  |  |  | @ Cl=0.4, Cd= | 0.0048067
|  |  |  | @ Cl=0.6, Cd= | 0.0051592
alpha (deg) | Cl | Cd | Cm | Cl/Cd
0 | 0.0578 | 0.00463 | 0.0001 | 12.4838
0.5 | 0.1123 | 0.00456 | 0.0007 | 24.6272
1 | 0.1665 | 0.00452 | 0.0014 | 36.8363
1.5 | 0.2193 | 0.00446 | 0.0023 | 49.1704
2.5 | 0.323 | 0.00455 | 0.0045 | 70.989
3 | 0.3724 | 0.00469 | 0.0061 | 79.403
3.5 | 0.4197 | 0.00489 | 0.0082 | 85.8282
4 | 0.4693 | 0.00493 | 0.01 | 95.1927
4.5 | 0.5152 | 0.00494 | 0.0127 | 104.2915
5 | 0.5637 | 0.005 | 0.0149 | 112.74
5.5 | 0.6321 | 0.0053 | 0.0125 | 119.2642
6 | 0.7036 | 0.00568 | 0.0094 | 123.8732
6.5 | 0.7699 | 0.00607 | 0.0076 | 126.8369
7 | 0.831 | 0.00666 | 0.0071 | 124.7748
7.5 | 0.8851 | 0.00756 | 0.0082 | 117.0767
8 | 0.9363 | 0.00813 | 0.0099 | 115.1661
8.5 | 0.9884 | 0.00923 | 0.0114 | 107.0856
9 | 1.0446 | 0.01055 | 0.0118 | 99.0142
9.5 | 1.1042 | 0.01123 | 0.0117 | 98.3259
10 | 1.155 | 0.01325 | 0.0129 | 87.1698
10.5 | 1.1993 | 0.01606 | 0.0148 | 74.6762
11 | 1.2382 | 0.01936 | 0.0169 | 63.9566
11.5 | 1.2547 | 0.02497 | 0.0202 | 50.2483
12 | 1.1843 | 0.03182 | 0.034 | 37.2187
12.5 | 1.1885 | 0.03501 | 0.0366 | 33.9474
13 | 1.1708 | 0.04202 | 0.0355 | 27.8629
13.5 | 1.1118 | 0.057 | 0.0264 | 19.5053
14 | 1.0399 | 0.07862 | 0.0111 | 13.2269
14.5 | 1.0938 | 0.07723 | 0.0134 | 14.1629
15 | 1.0227 | 0.10159 | -0.0009 | 10.0669
15.5 | 0.9084 | 0.13518 | -0.0166 | 6.7199
16 | 0.8094 | 0.1741 | -0.0346 | 4.6491
17 | 0.8832 | 0.1716 | -0.0347 | 5.1469

## 151. Re 20M Mach 0.50 (1)
BIGFOIL.COM POLAR EXPORT
TsAGI B 8.0% thick
TsAGI B 8.0% thick |  |  |  | Cl Max: | 1.075 | at alpha= | 20 | deg
JavaFoil+Calcfoil stall+Eppler ext transition |  |  |  | L/D Max: | 66.445 | at alpha= | 5 | deg
Re: | 20000000 |  |  | Cd Min: | 0.0095 | at alpha= | 3 | deg
Mach: | 0.5 |  |  | Cl=0 at alpha= | -0.3209 | deg
|  |  |  | @ Cl=0.1, Cd= | 0.011076
|  |  |  | @ Cl=0.4, Cd= | 0.0095348
|  |  |  | @ Cl=0.6, Cd= | 0.010546
alpha (deg) | Cl | Cd | Cm | Cl/Cd
-20 | -1.042 | 0.1567 | 0.012 | -6.649
-19.5 | -1.011 | 0.16889 | 0.012 | -5.988
-19 | -0.988 | 0.1501 | 0.012 | -6.585
-18.5 | -0.966 | 0.13474 | 0.012 | -7.167
-18 | -0.934 | 0.14569 | 0.011 | -6.411
-17.5 | -0.911 | 0.12941 | 0.011 | -7.041
-17 | -0.888 | 0.11746 | 0.011 | -7.562
-16.5 | -0.857 | 0.1237 | 0.011 | -6.928
-16 | -0.835 | 0.11001 | 0.011 | -7.587
-15.5 | -0.806 | 0.10875 | 0.01 | -7.409
-15 | -0.781 | 0.10061 | 0.01 | -7.765
-14.5 | -0.761 | 0.08796 | 0.011 | -8.656
-14 | -0.727 | 0.09368 | 0.01 | -7.761
-13.5 | -0.709 | 0.07926 | 0.01 | -8.946
-13 | -0.745 | 0.03438 | 0.014 | -21.67
-12.5 | -0.664 | 0.06506 | 0.011 | -10.199
-12 | -0.756 | 0.01335 | 0.015 | -56.631
-11.5 | -0.607 | 0.06181 | 0.01 | -9.815
-11 | -0.674 | 0.01557 | 0.014 | -43.257
-10.5 | -0.552 | 0.0569 | 0.009 | -9.703
-10 | -0.536 | 0.04578 | 0.01 | -11.715
-9.5 | -0.604 | 0.01132 | 0.013 | -53.364
-9 | -0.565 | 0.01183 | 0.013 | -47.743
-8.5 | -0.539 | 0.01194 | 0.013 | -45.154
-8 | -0.506 | 0.01134 | 0.012 | -44.619
-7.5 | -0.474 | 0.0121 | 0.012 | -39.142
-7 | -0.441 | 0.01204 | 0.011 | -36.623
-6.5 | -0.408 | 0.01244 | 0.011 | -32.796
-6 | -0.375 | 0.01221 | 0.01 | -30.747
-5.5 | -0.342 | 0.01204 | 0.01 | -28.43
-5 | -0.309 | 0.01159 | 0.01 | -26.702
-4.5 | -0.276 | 0.01126 | 0.009 | -24.56
-4 | -0.391 | 0.01085 | 0.009 | -36.039
-3.5 | -0.388 | 0.01195 | 0.008 | -32.473
-3 | -0.344 | 0.01029 | 0.008 | -33.452
-2.5 | -0.286 | 0.01112 | 0.007 | -25.747
-2 | -0.223 | 0.01072 | 0.007 | -20.839
-1.5 | -0.158 | 0.01224 | 0.006 | -12.902
-1 | -0.091 | 0.01184 | 0.005 | -7.702
-0.5 | -0.024 | 0.01149 | 0.005 | -2.084
0 | 0.043 | 0.01121 | 0.004 | 3.876
0.5 | 0.111 | 0.01105 | 0.004 | 10.028
1 | 0.178 | 0.01109 | 0.003 | 16.072
1.5 | 0.245 | 0.01095 | 0.003 | 22.408
2 | 0.313 | 0.0109 | 0.002 | 28.689
2.5 | 0.38 | 0.00955 | 0.002 | 39.744
3 | 0.446 | 0.0095 | 0.001 | 46.985
3.5 | 0.512 | 0.00979 | 0 | 52.237
4 | 0.574 | 0.01051 | 0 | 54.598
4.5 | 0.629 | 0.00975 | -0.001 | 64.571
5 | 0.672 | 0.01012 | -0.001 | 66.445
5.5 | 0.684 | 0.01059 | -0.002 | 64.617
6 | 0.418 | 0.0103 | -0.003 | 40.57
6.5 | 0.451 | 0.01062 | -0.003 | 42.451
7 | 0.484 | 0.01051 | -0.004 | 46.025
7.5 | 0.516 | 0.01043 | -0.004 | 49.502
8 | 0.549 | 0.01086 | -0.005 | 50.527
8.5 | 0.581 | 0.01076 | -0.006 | 53.967
9 | 0.613 | 0.0104 | -0.006 | 58.916
9.5 | 0.645 | 0.01154 | -0.007 | 55.845
10 | 0.672 | 0.01274 | -0.007 | 52.764
10.5 | 0.703 | 0.01309 | -0.008 | 53.694
11 | 0.72 | 0.01597 | -0.008 | 45.098
11.5 | 0.755 | 0.01554 | -0.009 | 48.576
12 | 0.762 | 0.022 | -0.009 | 34.623
12.5 | 0.803 | 0.0196 | -0.01 | 40.97
13 | 0.81 | 0.02754 | -0.01 | 29.429
13.5 | 0.847 | 0.02578 | -0.011 | 32.866
14 | 0.868 | 0.03002 | -0.011 | 28.928
14.5 | 0.829 | 0.06834 | -0.01 | 12.135
15 | 0.87 | 0.06255 | -0.011 | 13.913
15.5 | 0.852 | 0.1013 | -0.009 | 8.408
16 | 0.892 | 0.09386 | -0.011 | 9.5
16.5 | 0.899 | 0.11846 | -0.01 | 7.586
17 | 0.932 | 0.11672 | -0.011 | 7.982
17.5 | 0.949 | 0.13599 | -0.011 | 6.977
18 | 0.97 | 0.15562 | -0.011 | 6.235
18.5 | 1.001 | 0.1493 | -0.012 | 6.705
19 | 1.023 | 0.16857 | -0.012 | 6.07
19.5 | 1.053 | 0.16479 | -0.012 | 6.392
20 | 1.075 | 0.18621 | -0.013 | 5.775

## 152. Re 20M Mach 0.50 (2)
BIGFOIL.COM POLAR EXPORT
TsAGI B 8.0% thick
TsAGI B 8.0% thick |  |  |  | Cl Max: | 0.903 | at alpha= | 7.5 | deg
XFOIL ncrit=9 |  |  |  | L/D Max: | 126.943 | at alpha= | 5.5 | deg
Re: | 20000000 |  |  | Cd Min: | 0.05098 | at alpha= | 9 | deg
Mach: | 0.5 |  |  | Cl=0 at alpha= | -0.57017 | deg
|  |  |  | @ Cl=0.1, Cd= | 0.004611
|  |  |  | @ Cl=0.4, Cd= | 0.0046067
|  |  |  | @ Cl=0.6, Cd= | 0.0051197
alpha (deg) | Cl | Cd | Cm | Cl/Cd
-6 | -0.5125 | 0.03327 | -0.0444 | -15.4043
-5.5 | -0.499 | 0.02627 | -0.0384 | -18.9951
-5 | -0.5086 | 0.01514 | -0.0271 | -33.5931
-4.5 | -0.4882 | 0.0082 | -0.0174 | -59.5366
-4 | -0.4373 | 0.00604 | -0.0114 | -72.4007
-3.5 | -0.3728 | 0.00561 | -0.0088 | -66.4528
-3 | -0.3079 | 0.00538 | -0.0069 | -57.2305
-2.5 | -0.2436 | 0.00522 | -0.0055 | -46.6667
-2 | -0.1794 | 0.00509 | -0.0043 | -35.2456
-1.5 | -0.1165 | 0.00496 | -0.0032 | -23.4879
-1 | -0.0539 | 0.00485 | -0.0023 | -11.1134
-0.5 | 0.0088 | 0.00477 | -0.0016 | 1.8449
0 | 0.0702 | 0.00465 | -0.0006 | 15.0968
0.5 | 0.1313 | 0.00457 | 0.0002 | 28.7309
1 | 0.1922 | 0.00451 | 0.0011 | 42.6164
2 | 0.3105 | 0.00442 | 0.0037 | 70.2489
2.5 | 0.3661 | 0.0045 | 0.0058 | 81.3556
3 | 0.4201 | 0.00467 | 0.0084 | 89.9572
3.5 | 0.4717 | 0.00494 | 0.0117 | 95.4858
4 | 0.5244 | 0.005 | 0.0151 | 104.88
4.5 | 0.5737 | 0.005 | 0.0197 | 114.74
5 | 0.6594 | 0.00539 | 0.0166 | 122.3377
5.5 | 0.735 | 0.00579 | 0.0163 | 126.943
6 | 0.8138 | 0.0067 | 0.0161 | 121.4627
6.5 | 0.8644 | 0.01022 | 0.0211 | 84.5793
7 | 0.8867 | 0.01627 | 0.0295 | 54.4991
7.5 | 0.903 | 0.02484 | 0.0335 | 36.3527
8 | 0.9006 | 0.03242 | 0.0362 | 27.7791
8.5 | 0.872 | 0.04041 | 0.0349 | 21.5788
9 | 0.8353 | 0.05098 | 0.0288 | 16.3849