## index
index | Re | Mach | Datasource
1 | 50000 | 0 | JavaFoil+Calcfoil stall+Eppler ext transition
2 | 50000 | 0 | XFOIL ncrit=9
3 | 50000 | 0.1 | JavaFoil+Calcfoil stall+Eppler ext transition
4 | 50000 | 0.1 | XFOIL ncrit=9
5 | 50000 | 0.25 | JavaFoil+Calcfoil stall+Eppler ext transition
6 | 50000 | 0.25 | XFOIL ncrit=9
7 | 50000 | 0.5 | JavaFoil+Calcfoil stall+Eppler ext transition
8 | 50000 | 0.5 | XFOIL ncrit=9
9 | 100000 | 0 | JavaFoil+Calcfoil stall+Eppler ext transition
10 | 100000 | 0 | XFOIL ncrit=9
11 | 100000 | 0.1 | JavaFoil+Calcfoil stall+Eppler ext transition
12 | 100000 | 0.1 | XFOIL ncrit=9
13 | 100000 | 0.25 | JavaFoil+Calcfoil stall+Eppler ext transition
14 | 100000 | 0.25 | XFOIL ncrit=9
15 | 100000 | 0.5 | JavaFoil+Calcfoil stall+Eppler ext transition
16 | 100000 | 0.5 | XFOIL ncrit=9
17 | 250000 | 0 | JavaFoil+Calcfoil stall+Eppler ext transition
18 | 250000 | 0 | XFOIL ncrit=9
19 | 250000 | 0.1 | JavaFoil+Calcfoil stall+Eppler ext transition
20 | 250000 | 0.1 | XFOIL ncrit=9
21 | 250000 | 0.25 | JavaFoil+Calcfoil stall+Eppler ext transition
22 | 250000 | 0.25 | XFOIL ncrit=9
23 | 250000 | 0.5 | JavaFoil+Calcfoil stall+Eppler ext transition
24 | 250000 | 0.5 | XFOIL ncrit=9
25 | 500000 | 0 | JavaFoil+Calcfoil stall+Eppler ext transition
26 | 500000 | 0 | XFOIL ncrit=9
27 | 500000 | 0.1 | JavaFoil+Calcfoil stall+Eppler ext transition
28 | 500000 | 0.1 | XFOIL ncrit=9
29 | 500000 | 0.25 | JavaFoil+Calcfoil stall+Eppler ext transition
30 | 500000 | 0.25 | XFOIL ncrit=9
31 | 500000 | 0.5 | JavaFoil+Calcfoil stall+Eppler ext transition
32 | 500000 | 0.5 | XFOIL ncrit=9
33 | 750000 | 0 | JavaFoil+Calcfoil stall+Eppler ext transition
34 | 750000 | 0 | XFOIL ncrit=9
35 | 750000 | 0.1 | JavaFoil+Calcfoil stall+Eppler ext transition
36 | 750000 | 0.1 | XFOIL ncrit=9
37 | 750000 | 0.25 | JavaFoil+Calcfoil stall+Eppler ext transition
38 | 750000 | 0.25 | XFOIL ncrit=9
39 | 750000 | 0.5 | JavaFoil+Calcfoil stall+Eppler ext transition
40 | 750000 | 0.5 | XFOIL ncrit=9
41 | 1000000 | 0 | JavaFoil+Calcfoil stall+Eppler ext transition
42 | 1000000 | 0 | XFOIL ncrit=9
43 | 1000000 | 0.1 | JavaFoil+Calcfoil stall+Eppler ext transition
44 | 1000000 | 0.1 | XFOIL ncrit=9
45 | 1000000 | 0.25 | JavaFoil+Calcfoil stall+Eppler ext transition
46 | 1000000 | 0.25 | XFOIL ncrit=9
47 | 1000000 | 0.5 | JavaFoil+Calcfoil stall+Eppler ext transition
48 | 1000000 | 0.5 | XFOIL ncrit=9
49 | 2000000 | 0 | JavaFoil+Calcfoil stall+Eppler ext transition
50 | 2000000 | 0 | XFOIL ncrit=9
51 | 2000000 | 0.1 | JavaFoil+Calcfoil stall+Eppler ext transition
52 | 2000000 | 0.1 | XFOIL ncrit=9
53 | 2000000 | 0.25 | JavaFoil+Calcfoil stall+Eppler ext transition
54 | 2000000 | 0.25 | XFOIL ncrit=9
55 | 2000000 | 0.5 | JavaFoil+Calcfoil stall+Eppler ext transition
56 | 2000000 | 0.5 | XFOIL ncrit=9
57 | 3000000 | 0 | JavaFoil+Calcfoil stall+Eppler ext transition
58 | 3000000 | 0 | XFOIL ncrit=9
59 | 3000000 | 0.1 | JavaFoil+Calcfoil stall+Eppler ext transition
60 | 3000000 | 0.1 | XFOIL ncrit=9
61 | 3000000 | 0.25 | JavaFoil+Calcfoil stall+Eppler ext transition
62 | 3000000 | 0.25 | XFOIL ncrit=9
63 | 3000000 | 0.5 | JavaFoil+Calcfoil stall+Eppler ext transition
64 | 3000000 | 0.5 | XFOIL ncrit=9
65 | 4000000 | 0 | JavaFoil+Calcfoil stall+Eppler ext transition
66 | 4000000 | 0 | XFOIL ncrit=9
67 | 4000000 | 0.1 | JavaFoil+Calcfoil stall+Eppler ext transition
68 | 4000000 | 0.1 | XFOIL ncrit=9
69 | 4000000 | 0.25 | JavaFoil+Calcfoil stall+Eppler ext transition
70 | 4000000 | 0.25 | XFOIL ncrit=9
71 | 4000000 | 0.5 | JavaFoil+Calcfoil stall+Eppler ext transition
72 | 4000000 | 0.5 | XFOIL ncrit=9
73 | 5000000 | 0 | JavaFoil+Calcfoil stall+Eppler ext transition
74 | 5000000 | 0 | XFOIL ncrit=9
75 | 5000000 | 0.1 | JavaFoil+Calcfoil stall+Eppler ext transition
76 | 5000000 | 0.1 | XFOIL ncrit=9
77 | 5000000 | 0.25 | JavaFoil+Calcfoil stall+Eppler ext transition
78 | 5000000 | 0.25 | XFOIL ncrit=9
79 | 5000000 | 0.5 | JavaFoil+Calcfoil stall+Eppler ext transition
80 | 5000000 | 0.5 | XFOIL ncrit=9
81 | 6000000 | 0 | JavaFoil+Calcfoil stall+Eppler ext transition
82 | 6000000 | 0 | XFOIL ncrit=9
83 | 6000000 | 0.1 | JavaFoil+Calcfoil stall+Eppler ext transition
84 | 6000000 | 0.1 | XFOIL ncrit=9
85 | 6000000 | 0.25 | JavaFoil+Calcfoil stall+Eppler ext transition
86 | 6000000 | 0.25 | XFOIL ncrit=9
87 | 6000000 | 0.5 | JavaFoil+Calcfoil stall+Eppler ext transition
88 | 6000000 | 0.5 | XFOIL ncrit=9
89 | 7000000 | 0 | JavaFoil+Calcfoil stall+Eppler ext transition
90 | 7000000 | 0 | XFOIL ncrit=9
91 | 7000000 | 0.1 | JavaFoil+Calcfoil stall+Eppler ext transition
92 | 7000000 | 0.1 | XFOIL ncrit=9
93 | 7000000 | 0.25 | JavaFoil+Calcfoil stall+Eppler ext transition
94 | 7000000 | 0.25 | XFOIL ncrit=9
95 | 7000000 | 0.5 | JavaFoil+Calcfoil stall+Eppler ext transition
96 | 7000000 | 0.5 | XFOIL ncrit=9
97 | 8000000 | 0 | JavaFoil+Calcfoil stall+Eppler ext transition
98 | 8000000 | 0 | XFOIL ncrit=9
99 | 8000000 | 0.1 | JavaFoil+Calcfoil stall+Eppler ext transition
100 | 8000000 | 0.1 | XFOIL ncrit=9
101 | 8000000 | 0.25 | JavaFoil+Calcfoil stall+Eppler ext transition
102 | 8000000 | 0.25 | XFOIL ncrit=9
103 | 8000000 | 0.5 | JavaFoil+Calcfoil stall+Eppler ext transition
104 | 8000000 | 0.5 | XFOIL ncrit=9
105 | 10000000 | 0 | JavaFoil+Calcfoil stall+Eppler ext transition
106 | 10000000 | 0 | XFOIL ncrit=9
107 | 10000000 | 0.1 | JavaFoil+Calcfoil stall+Eppler ext transition
108 | 10000000 | 0.1 | XFOIL ncrit=9
109 | 10000000 | 0.25 | JavaFoil+Calcfoil stall+Eppler ext transition
110 | 10000000 | 0.25 | XFOIL ncrit=9
111 | 10000000 | 0.5 | JavaFoil+Calcfoil stall+Eppler ext transition
112 | 10000000 | 0.5 | XFOIL ncrit=9
113 | 12000000 | 0 | JavaFoil+Calcfoil stall+Eppler ext transition
114 | 12000000 | 0 | XFOIL ncrit=9
115 | 12000000 | 0.1 | JavaFoil+Calcfoil stall+Eppler ext transition
116 | 12000000 | 0.1 | XFOIL ncrit=9
117 | 12000000 | 0.25 | JavaFoil+Calcfoil stall+Eppler ext transition
118 | 12000000 | 0.25 | XFOIL ncrit=9
119 | 12000000 | 0.5 | JavaFoil+Calcfoil stall+Eppler ext transition
120 | 12000000 | 0.5 | XFOIL ncrit=9
121 | 14000000 | 0 | JavaFoil+Calcfoil stall+Eppler ext transition
122 | 14000000 | 0 | XFOIL ncrit=9
123 | 14000000 | 0.1 | JavaFoil+Calcfoil stall+Eppler ext transition
124 | 14000000 | 0.1 | XFOIL ncrit=9
125 | 14000000 | 0.25 | JavaFoil+Calcfoil stall+Eppler ext transition
126 | 14000000 | 0.25 | XFOIL ncrit=9
127 | 14000000 | 0.5 | JavaFoil+Calcfoil stall+Eppler ext transition
128 | 14000000 | 0.5 | XFOIL ncrit=9
129 | 16000000 | 0 | JavaFoil+Calcfoil stall+Eppler ext transition
130 | 16000000 | 0 | XFOIL ncrit=9
131 | 16000000 | 0.1 | JavaFoil+Calcfoil stall+Eppler ext transition
132 | 16000000 | 0.1 | XFOIL ncrit=9
133 | 16000000 | 0.25 | JavaFoil+Calcfoil stall+Eppler ext transition
134 | 16000000 | 0.25 | XFOIL ncrit=9
135 | 16000000 | 0.5 | JavaFoil+Calcfoil stall+Eppler ext transition
136 | 16000000 | 0.5 | XFOIL ncrit=9
137 | 18000000 | 0 | JavaFoil+Calcfoil stall+Eppler ext transition
138 | 18000000 | 0 | XFOIL ncrit=9
139 | 18000000 | 0.1 | JavaFoil+Calcfoil stall+Eppler ext transition
140 | 18000000 | 0.1 | XFOIL ncrit=9
141 | 18000000 | 0.25 | JavaFoil+Calcfoil stall+Eppler ext transition
142 | 18000000 | 0.25 | XFOIL ncrit=9
143 | 18000000 | 0.5 | JavaFoil+Calcfoil stall+Eppler ext transition
144 | 18000000 | 0.5 | XFOIL ncrit=9
145 | 20000000 | 0 | JavaFoil+Calcfoil stall+Eppler ext transition
146 | 20000000 | 0 | XFOIL ncrit=9
147 | 20000000 | 0.1 | JavaFoil+Calcfoil stall+Eppler ext transition
148 | 20000000 | 0.1 | XFOIL ncrit=9
149 | 20000000 | 0.25 | JavaFoil+Calcfoil stall+Eppler ext transition
150 | 20000000 | 0.25 | XFOIL ncrit=9
151 | 20000000 | 0.5 | JavaFoil+Calcfoil stall+Eppler ext transition
152 | 20000000 | 0.5 | XFOIL ncrit=9

## 1. Re 50k Mach 0.00 (1)
BIGFOIL.COM POLAR EXPORT
goe363
GOE 363 |  |  |  | Cl Max: | 1.764 | at alpha= | 11 | deg
JavaFoil+Calcfoil stall+Eppler ext transition |  |  |  | L/D Max: | 44.903 | at alpha= | 3.5 | deg
Re: | 50000 |  |  | Cd Min: | 0.01806 | at alpha= | -0.5 | deg
Mach: | 0 |  |  | Cl=0 at alpha= | -5.9 | deg
|  |  |  | @ Cl=0.1, Cd= | 0.047382
|  |  |  | @ Cl=0.4, Cd= | 0.039871
|  |  |  | @ Cl=0.6, Cd= | 0.020803
alpha (deg) | Cl | Cd | Cm | Cl/Cd
-20 | -0.424 | 0.35991 | -0.025 | -1.179
-19.5 | -0.435 | 0.332 | -0.026 | -1.311
-19 | -0.446 | 0.31629 | -0.026 | -1.409
-18.5 | -0.455 | 0.28881 | -0.027 | -1.576
-18 | -0.464 | 0.27414 | -0.027 | -1.693
-17.5 | -0.472 | 0.25486 | -0.028 | -1.852
-17 | -0.478 | 0.23709 | -0.029 | -2.018
-16.5 | -0.484 | 0.22397 | -0.03 | -2.159
-16 | -0.487 | 0.21183 | -0.03 | -2.299
-15.5 | -0.488 | 0.19657 | -0.031 | -2.485
-15 | -0.488 | 0.18256 | -0.032 | -2.671
-14.5 | -0.485 | 0.17083 | -0.033 | -2.837
-14 | -0.479 | 0.15955 | -0.034 | -3.001
-13.5 | -0.47 | 0.15157 | -0.035 | -3.104
-13 | -0.459 | 0.1394 | -0.035 | -3.292
-12.5 | -0.444 | 0.13011 | -0.036 | -3.415
-12 | -0.427 | 0.12228 | -0.037 | -3.489
-11.5 | -0.406 | 0.11 | -0.037 | -3.689
-11 | -0.382 | 0.10617 | -0.038 | -3.596
-10.5 | -0.355 | 0.09765 | -0.038 | -3.633
-10 | -0.325 | 0.09178 | -0.039 | -3.54
-9.5 | -0.292 | 0.08554 | -0.039 | -3.418
-9 | -0.257 | 0.07904 | -0.04 | -3.255
-8.5 | -0.22 | 0.07397 | -0.04 | -2.974
-8 | -0.18 | 0.0696 | -0.041 | -2.59
-7.5 | -0.139 | 0.06474 | -0.041 | -2.143
-7 | -0.096 | 0.06098 | -0.042 | -1.578
-6.5 | -0.053 | 0.05714 | -0.042 | -0.926
-6 | -0.009 | 0.05375 | -0.043 | -0.163
-5.5 | 0.036 | 0.05078 | -0.043 | 0.709
-5 | 0.081 | 0.04832 | -0.044 | 1.684
-4.5 | 0.127 | 0.04605 | -0.044 | 2.764
-4 | 0.174 | 0.04457 | -0.045 | 3.894
-3.5 | 0.22 | 0.04283 | -0.045 | 5.143
-3 | 0.267 | 0.04148 | -0.046 | 6.442
-2.5 | 0.314 | 0.04075 | -0.048 | 7.716
-2 | 0.362 | 0.04018 | -0.049 | 9.01
-1.5 | 0.41 | 0.03979 | -0.05 | 10.293
-1 | 0.457 | 0.03948 | -0.051 | 11.575
-0.5 | 0.621 | 0.01806 | -0.108 | 34.396
0 | 0.673 | 0.01864 | -0.109 | 36.085
0.5 | 0.73 | 0.01917 | -0.11 | 38.072
1 | 0.792 | 0.02089 | -0.111 | 37.929
1.5 | 0.849 | 0.02137 | -0.112 | 39.731
2 | 0.906 | 0.02201 | -0.113 | 41.165
2.5 | 0.963 | 0.02254 | -0.114 | 42.699
3 | 1.019 | 0.02312 | -0.114 | 44.068
3.5 | 1.074 | 0.02393 | -0.115 | 44.903
4 | 1.128 | 0.02542 | -0.115 | 44.365
4.5 | 1.185 | 0.02684 | -0.116 | 44.17
5 | 1.238 | 0.0279 | -0.117 | 44.386
5.5 | 1.291 | 0.02912 | -0.117 | 44.332
6 | 1.341 | 0.03042 | -0.117 | 44.079
6.5 | 1.39 | 0.03191 | -0.117 | 43.562
7 | 1.432 | 0.03417 | -0.117 | 41.908
7.5 | 1.479 | 0.03623 | -0.117 | 40.811
8 | 1.52 | 0.03853 | -0.117 | 39.456
8.5 | 1.565 | 0.03968 | -0.117 | 39.425
9 | 1.603 | 0.04258 | -0.116 | 37.66
9.5 | 1.569 | 0.05535 | -0.107 | 28.35
10 | 1.607 | 0.05893 | -0.107 | 27.266
10.5 | 1.599 | 0.07068 | -0.099 | 22.625
11 | 1.764 | 0.05481 | -0.117 | 32.181
11.5 | 1.764 | 0.06129 | -0.114 | 28.776
12 | 1.759 | 0.0696 | -0.112 | 25.267
12.5 | 1.588 | 0.09736 | -0.054 | 16.313
13 | 1.597 | 0.10412 | -0.053 | 15.337
13.5 | 1.6 | 0.11152 | -0.052 | 14.351
14 | 1.599 | 0.11969 | -0.051 | 13.356
14.5 | 1.591 | 0.1279 | -0.05 | 12.441
15 | 1.579 | 0.1369 | -0.05 | 11.532
15.5 | 1.561 | 0.1468 | -0.049 | 10.635
16 | 1.539 | 0.15557 | -0.049 | 9.893

## 2. Re 50k Mach 0.00 (2)
BIGFOIL.COM POLAR EXPORT
goe363
GOE 363 |  |  |  | Cl Max: | 1.2677 | at alpha= | 8 | deg
XFOIL ncrit=9 |  |  |  | L/D Max: | 32.6864 | at alpha= | 4.5 | deg
Re: | 50000 |  |  | Cd Min: | 0.24774 | at alpha= | -20 | deg
Mach: | 0 |  |  | Cl=0 at alpha= | -1.7281 | deg
|  |  |  | @ Cl=0.1, Cd= | 0.04347
|  |  |  | @ Cl=0.4, Cd= | 0.036242
|  |  |  | @ Cl=0.6, Cd= | 0.033433
alpha (deg) | Cl | Cd | Cm | Cl/Cd
-20 | -0.5436 | 0.24774 | 0.0142 | -2.1942
-19.5 | -0.5179 | 0.23444 | 0.0129 | -2.2091
-19 | -0.4992 | 0.22852 | 0.0096 | -2.1845
-18.5 | -0.483 | 0.22447 | 0.0054 | -2.1517
-18 | -0.4757 | 0.2259 | -0.0001 | -2.1058
-17.5 | -0.448 | 0.21193 | -0.0013 | -2.1139
-17 | -0.4287 | 0.20531 | -0.0039 | -2.0881
-16.5 | -0.4132 | 0.20054 | -0.0074 | -2.0604
-16 | -0.4094 | 0.20122 | -0.0124 | -2.0346
-15.5 | -0.3806 | 0.18819 | -0.0131 | -2.0224
-15 | -0.3639 | 0.18234 | -0.0155 | -1.9957
-14.5 | -0.3627 | 0.18231 | -0.02 | -1.9895
-14 | -0.3362 | 0.17086 | -0.0208 | -1.9677
-13.5 | -0.3202 | 0.16476 | -0.0226 | -1.9434
-13 | -0.3217 | 0.16388 | -0.0265 | -1.963
-12.5 | -0.2971 | 0.15345 | -0.027 | -1.9361
-12 | -0.2845 | 0.14796 | -0.0285 | -1.9228
-11.5 | -0.3017 | 0.14972 | -0.0327 | -2.0151
-11 | -0.2626 | 0.13621 | -0.0308 | -1.9279
-10.5 | -0.2712 | 0.13476 | -0.0331 | -2.0125
-10 | -0.2527 | 0.12611 | -0.0321 | -2.0038
-9.5 | -0.2529 | 0.12214 | -0.0314 | -2.0706
-9 | -0.2924 | 0.1242 | -0.0304 | -2.3543
-8.5 | -0.263 | 0.11394 | -0.0266 | -2.3082
-8 | -0.3087 | 0.11537 | -0.0221 | -2.6757
-7.5 | -0.2961 | 0.10786 | -0.0179 | -2.7452
-7 | -0.3361 | 0.10745 | -0.0126 | -3.128
-6.5 | -0.3495 | 0.10295 | -0.0095 | -3.3949
-6 | -0.3633 | 0.0996 | -0.0084 | -3.6476
-5.5 | -0.3647 | 0.09403 | -0.006 | -3.8785
-5 | -0.3668 | 0.08921 | -0.0069 | -4.1116
-4.5 | -0.361 | 0.08413 | -0.0067 | -4.291
-3.5 | -0.3311 | 0.07379 | -0.0101 | -4.4871
-3 | -0.3101 | 0.06888 | -0.0115 | -4.502
-2 | -0.0914 | 0.05417 | -0.0564 | -1.6873
-1.5 | 0.0767 | 0.04409 | -0.0812 | 1.7396
-1 | 0.1932 | 0.04099 | -0.0925 | 4.7133
-0.5 | 0.295 | 0.03846 | -0.0995 | 7.6703
0 | 0.3902 | 0.03653 | -0.1048 | 10.6816
0.5 | 0.4733 | 0.03409 | -0.1064 | 13.8838
1 | 0.563 | 0.03363 | -0.1093 | 16.741
1.5 | 0.6268 | 0.03329 | -0.1081 | 18.8285
2 | 0.7054 | 0.03168 | -0.1076 | 22.2664
2.5 | 0.7742 | 0.03023 | -0.1056 | 25.6103
3 | 0.8469 | 0.02872 | -0.1043 | 29.4882
3.5 | 0.9119 | 0.0283 | -0.1029 | 32.2226
4 | 0.9639 | 0.02955 | -0.1013 | 32.6193
4.5 | 1.0172 | 0.03112 | -0.1004 | 32.6864
5 | 1.0601 | 0.03347 | -0.0988 | 31.6731
5.5 | 1.1114 | 0.03536 | -0.0979 | 31.431
6 | 1.1425 | 0.038 | -0.0949 | 30.0658
6.5 | 1.1958 | 0.03898 | -0.0936 | 30.6773
7 | 1.2216 | 0.04222 | -0.0905 | 28.9342
7.5 | 1.2486 | 0.04558 | -0.0876 | 27.3936
8 | 1.2677 | 0.04982 | -0.0843 | 25.4456
8.5 | 1.2656 | 0.05598 | -0.08 | 22.6081
9 | 1.2292 | 0.0652 | -0.0747 | 18.8528
9.5 | 0.8718 | 0.12681 | -0.0958 | 6.8749
10.5 | 0.8245 | 0.14913 | -0.1049 | 5.5287
11 | 0.8351 | 0.15533 | -0.1057 | 5.3763
11.5 | 0.8733 | 0.16316 | -0.1068 | 5.3524
12 | 0.8705 | 0.16727 | -0.1075 | 5.2042
12.5 | 0.8795 | 0.17273 | -0.1088 | 5.0918
13.5 | 0.9228 | 0.1848 | -0.1111 | 4.9935
14 | 0.9289 | 0.18939 | -0.1131 | 4.9047
14.5 | 0.9675 | 0.19861 | -0.1141 | 4.8714
15 | 0.9642 | 0.20071 | -0.1167 | 4.8039
15.5 | 0.981 | 0.20668 | -0.1188 | 4.7465
16 | 1.0054 | 0.21313 | -0.1204 | 4.7173
16.5 | 1.0116 | 0.21707 | -0.1236 | 4.6602
17 | 1.0513 | 0.22856 | -0.1243 | 4.5997
17.5 | 1.0525 | 0.22926 | -0.1277 | 4.5909
18 | 1.0732 | 0.23518 | -0.1294 | 4.5633
18.5 | 1.097 | 0.24288 | -0.1308 | 4.5166
19 | 1.0974 | 0.24385 | -0.1353 | 4.5003
19.5 | 1.1362 | 0.23864 | -0.1278 | 4.7611
20 | 1.152 | 0.24439 | -0.1305 | 4.7138

## 3. Re 50k Mach 0.10 (1)
BIGFOIL.COM POLAR EXPORT
goe363
GOE 363 |  |  |  | Cl Max: | 1.765 | at alpha= | 11 | deg
JavaFoil+Calcfoil stall+Eppler ext transition |  |  |  | L/D Max: | 44.919 | at alpha= | 3.5 | deg
Re: | 50000 |  |  | Cd Min: | 0.0182 | at alpha= | -0.5 | deg
Mach: | 0.1 |  |  | Cl=0 at alpha= | -5.9 | deg
|  |  |  | @ Cl=0.1, Cd= | 0.04759
|  |  |  | @ Cl=0.4, Cd= | 0.039915
|  |  |  | @ Cl=0.6, Cd= | 0.021306
alpha (deg) | Cl | Cd | Cm | Cl/Cd
-20 | -0.384 | 0.38722 | -0.025 | -0.992
-19.5 | -0.397 | 0.37017 | -0.026 | -1.072
-19 | -0.41 | 0.33856 | -0.026 | -1.21
-18.5 | -0.422 | 0.31596 | -0.027 | -1.334
-18 | -0.433 | 0.29142 | -0.027 | -1.485
-17.5 | -0.443 | 0.26976 | -0.028 | -1.643
-17 | -0.452 | 0.25034 | -0.029 | -1.807
-16.5 | -0.46 | 0.23646 | -0.029 | -1.946
-16 | -0.466 | 0.2174 | -0.03 | -2.144
-15.5 | -0.47 | 0.20173 | -0.031 | -2.33
-15 | -0.472 | 0.19055 | -0.032 | -2.476
-14.5 | -0.471 | 0.17475 | -0.033 | -2.696
-14 | -0.468 | 0.16333 | -0.033 | -2.863
-13.5 | -0.461 | 0.15179 | -0.035 | -3.039
-13 | -0.452 | 0.13924 | -0.035 | -3.244
-12.5 | -0.439 | 0.12911 | -0.036 | -3.399
-12 | -0.423 | 0.12076 | -0.037 | -3.499
-11.5 | -0.403 | 0.11264 | -0.037 | -3.577
-11 | -0.38 | 0.10676 | -0.038 | -3.559
-10.5 | -0.354 | 0.1001 | -0.038 | -3.534
-10 | -0.325 | 0.092 | -0.039 | -3.528
-9.5 | -0.292 | 0.08639 | -0.039 | -3.385
-9 | -0.258 | 0.08009 | -0.04 | -3.217
-8.5 | -0.22 | 0.07497 | -0.04 | -2.941
-8 | -0.181 | 0.06956 | -0.041 | -2.599
-7.5 | -0.139 | 0.06525 | -0.041 | -2.133
-7 | -0.097 | 0.06144 | -0.042 | -1.572
-6.5 | -0.053 | 0.05749 | -0.043 | -0.924
-6 | -0.009 | 0.05405 | -0.043 | -0.163
-5.5 | 0.036 | 0.05098 | -0.044 | 0.709
-5 | 0.082 | 0.04847 | -0.044 | 1.687
-4.5 | 0.128 | 0.04622 | -0.045 | 2.767
-4 | 0.174 | 0.04463 | -0.045 | 3.907
-3.5 | 0.221 | 0.04304 | -0.046 | 5.141
-3 | 0.269 | 0.0416 | -0.046 | 6.455
-2.5 | 0.316 | 0.04083 | -0.048 | 7.74
-2 | 0.364 | 0.04023 | -0.049 | 9.041
-1.5 | 0.412 | 0.03981 | -0.05 | 10.339
-1 | 0.459 | 0.03955 | -0.051 | 11.61
-0.5 | 0.624 | 0.0182 | -0.109 | 34.308
0 | 0.676 | 0.01868 | -0.109 | 36.192
0.5 | 0.733 | 0.01929 | -0.11 | 38.013
1 | 0.795 | 0.02088 | -0.112 | 38.101
1.5 | 0.853 | 0.02143 | -0.113 | 39.823
2 | 0.91 | 0.0222 | -0.113 | 41.019
2.5 | 0.967 | 0.02274 | -0.114 | 42.53
3 | 1.023 | 0.02319 | -0.115 | 44.117
3.5 | 1.079 | 0.02401 | -0.115 | 44.919
4 | 1.132 | 0.02556 | -0.116 | 44.293
4.5 | 1.19 | 0.027 | -0.117 | 44.089
5 | 1.243 | 0.02811 | -0.117 | 44.238
5.5 | 1.295 | 0.02934 | -0.117 | 44.137
6 | 1.346 | 0.03073 | -0.118 | 43.806
6.5 | 1.395 | 0.03215 | -0.118 | 43.378
7 | 1.438 | 0.03465 | -0.118 | 41.493
7.5 | 1.483 | 0.03661 | -0.118 | 40.513
8 | 1.524 | 0.03897 | -0.117 | 39.092
8.5 | 1.568 | 0.04026 | -0.117 | 38.942
9 | 1.604 | 0.04345 | -0.116 | 36.911
9.5 | 1.565 | 0.05744 | -0.106 | 27.254
10 | 1.603 | 0.06124 | -0.106 | 26.171
10.5 | 1.611 | 0.06964 | -0.1 | 23.131
11 | 1.765 | 0.05613 | -0.117 | 31.44
11.5 | 1.758 | 0.06343 | -0.114 | 27.72
12 | 1.758 | 0.07111 | -0.112 | 24.715
12.5 | 1.589 | 0.09811 | -0.054 | 16.198
13 | 1.596 | 0.10504 | -0.053 | 15.194
13.5 | 1.597 | 0.11263 | -0.052 | 14.179
14 | 1.592 | 0.12109 | -0.051 | 13.148
14.5 | 1.581 | 0.12957 | -0.05 | 12.205
15 | 1.565 | 0.1384 | -0.05 | 11.308
15.5 | 1.543 | 0.14945 | -0.049 | 10.326
16 | 1.516 | 0.15981 | -0.049 | 9.489

## 4. Re 50k Mach 0.10 (2)
BIGFOIL.COM POLAR EXPORT
goe363
GOE 363 |  |  |  | Cl Max: | 1.2601 | at alpha= | 8 | deg
XFOIL ncrit=9 |  |  |  | L/D Max: | 32.2282 | at alpha= | 4 | deg
Re: | 50000 |  |  | Cd Min: | 0.24555 | at alpha= | -20 | deg
Mach: | 0.1 |  |  | Cl=0 at alpha= | -1.766 | deg
|  |  |  | @ Cl=0.1, Cd= | 0.04385
|  |  |  | @ Cl=0.4, Cd= | 0.036481
|  |  |  | @ Cl=0.6, Cd= | 0.033569
alpha (deg) | Cl | Cd | Cm | Cl/Cd
-20 | -0.5418 | 0.24555 | 0.0149 | -2.2065
-19.5 | -0.5186 | 0.23493 | 0.013 | -2.2075
-19 | -0.4999 | 0.22909 | 0.0096 | -2.1821
-18.5 | -0.4841 | 0.22544 | 0.0051 | -2.1474
-18 | -0.4775 | 0.2274 | -0.0004 | -2.0998
-17.5 | -0.4477 | 0.21215 | -0.0012 | -2.1103
-17 | -0.4287 | 0.20574 | -0.004 | -2.0837
-16.5 | -0.4136 | 0.20127 | -0.0077 | -2.055
-16 | -0.4108 | 0.20251 | -0.0127 | -2.0285
-15.5 | -0.3797 | 0.1884 | -0.0132 | -2.0154
-15 | -0.3635 | 0.18282 | -0.0158 | -1.9883
-14.5 | -0.3639 | 0.18348 | -0.0204 | -1.9833
-14 | -0.3345 | 0.17099 | -0.0209 | -1.9563
-13.5 | -0.3194 | 0.16518 | -0.0229 | -1.9336
-13 | -0.3227 | 0.16494 | -0.027 | -1.9565
-12.5 | -0.2948 | 0.15355 | -0.0271 | -1.9199
-12 | -0.2839 | 0.14853 | -0.0288 | -1.9114
-11.5 | -0.3028 | 0.15074 | -0.0331 | -2.0088
-11 | -0.2611 | 0.13655 | -0.031 | -1.9121
-10.5 | -0.2722 | 0.13568 | -0.0335 | -2.0062
-10 | -0.2501 | 0.12628 | -0.0322 | -1.9805
-9.5 | -0.2531 | 0.1228 | -0.0316 | -2.0611
-9 | -0.2655 | 0.11955 | -0.0302 | -2.2208
-8 | -0.3104 | 0.11625 | -0.0221 | -2.6701
-7.5 | -0.294 | 0.10821 | -0.018 | -2.7169
-7 | -0.3377 | 0.1083 | -0.0127 | -3.1182
-6.5 | -0.3448 | 0.10306 | -0.0091 | -3.3456
-6 | -0.3649 | 0.10049 | -0.009 | -3.6312
-5.5 | -0.3636 | 0.09452 | -0.0055 | -3.8468
-5 | -0.3667 | 0.08974 | -0.0061 | -4.0862
-4.5 | -0.3619 | 0.08472 | -0.0061 | -4.2717
-4 | -0.3479 | 0.07984 | -0.0114 | -4.3575
-3.5 | -0.3273 | 0.07488 | -0.014 | -4.371
-3 | -0.3129 | 0.06949 | -0.0111 | -4.5028
-2.5 | -0.2981 | 0.06512 | -0.0083 | -4.5777
-2 | -0.0685 | 0.05186 | -0.0621 | -1.3209
-1.5 | 0.0779 | 0.04448 | -0.0818 | 1.7513
-1 | 0.1902 | 0.04128 | -0.0925 | 4.6076
0 | 0.3987 | 0.03652 | -0.1061 | 10.9173
0.5 | 0.4802 | 0.03408 | -0.1073 | 14.0904
1 | 0.5504 | 0.03419 | -0.1077 | 16.0983
1.5 | 0.6326 | 0.03316 | -0.1085 | 19.0772
2.5 | 0.7815 | 0.02999 | -0.1059 | 26.0587
3 | 0.8487 | 0.02895 | -0.1041 | 29.3161
3.5 | 0.9115 | 0.02881 | -0.1026 | 31.6383
4 | 0.9662 | 0.02998 | -0.1013 | 32.2282
4.5 | 1.0161 | 0.03183 | -0.1001 | 31.9227
5 | 1.0653 | 0.03386 | -0.099 | 31.4619
5.5 | 1.1062 | 0.03643 | -0.0972 | 30.3651
6 | 1.1459 | 0.0385 | -0.0948 | 29.7636
6.5 | 1.1883 | 0.04026 | -0.0926 | 29.5156
7 | 1.2167 | 0.0434 | -0.0897 | 28.0346
7.5 | 1.2449 | 0.04671 | -0.0868 | 26.6517
8 | 1.2601 | 0.05131 | -0.0833 | 24.5586
8.5 | 1.231 | 0.05965 | -0.0778 | 20.637
9 | 1.001 | 0.09588 | -0.0816 | 10.4401
9.5 | 0.9463 | 0.11422 | -0.0873 | 8.2849
11.5 | 0.8748 | 0.16399 | -0.1072 | 5.3345
12 | 0.8715 | 0.16794 | -0.1079 | 5.1894
12.5 | 0.8803 | 0.17335 | -0.1092 | 5.0782
13 | 0.9239 | 0.18258 | -0.1103 | 5.0602

## 5. Re 50k Mach 0.25 (1)
BIGFOIL.COM POLAR EXPORT
goe363
GOE 363 |  |  |  | Cl Max: | 1.751 | at alpha= | 11.5 | deg
JavaFoil+Calcfoil stall+Eppler ext transition |  |  |  | L/D Max: | 44.661 | at alpha= | 3.5 | deg
Re: | 50000 |  |  | Cd Min: | 0.01834 | at alpha= | -0.5 | deg
Mach: | 0.25 |  |  | Cl=0 at alpha= | -5.9022 | deg
|  |  |  | @ Cl=0.1, Cd= | 0.048352
|  |  |  | @ Cl=0.4, Cd= | 0.040047
|  |  |  | @ Cl=0.6, Cd= | 0.0235
alpha (deg) | Cl | Cd | Cm | Cl/Cd
-17.5 | -0.152 | 0.72376 | -0.027 | -0.211
-17 | -0.201 | 0.52377 | -0.026 | -0.383
-16.5 | -0.24 | 0.41561 | -0.026 | -0.577
-16 | -0.274 | 0.34875 | -0.027 | -0.785
-15.5 | -0.304 | 0.31567 | -0.028 | -0.962
-15 | -0.33 | 0.26712 | -0.029 | -1.235
-14.5 | -0.352 | 0.23599 | -0.03 | -1.49
-14 | -0.369 | 0.20826 | -0.031 | -1.771
-13.5 | -0.381 | 0.19053 | -0.033 | -2.001
-13 | -0.388 | 0.17085 | -0.034 | -2.274
-12.5 | -0.39 | 0.15512 | -0.036 | -2.517
-12 | -0.387 | 0.14142 | -0.037 | -2.735
-11.5 | -0.378 | 0.12995 | -0.038 | -2.907
-11 | -0.363 | 0.11897 | -0.039 | -3.054
-10.5 | -0.344 | 0.10937 | -0.039 | -3.143
-10 | -0.319 | 0.09997 | -0.04 | -3.195
-9.5 | -0.291 | 0.09134 | -0.04 | -3.184
-9 | -0.258 | 0.08508 | -0.041 | -3.037
-8.5 | -0.223 | 0.07824 | -0.041 | -2.845
-8 | -0.183 | 0.07325 | -0.042 | -2.502
-7.5 | -0.141 | 0.06783 | -0.042 | -2.085
-7 | -0.098 | 0.07497 | -0.043 | -1.312
-6.5 | -0.054 | 0.05852 | -0.044 | -0.926
-6 | -0.009 | 0.05506 | -0.044 | -0.164
-5.5 | 0.037 | 0.05178 | -0.045 | 0.715
-5 | 0.084 | 0.04906 | -0.045 | 1.707
-4.5 | 0.131 | 0.04698 | -0.046 | 2.79
-4 | 0.179 | 0.04513 | -0.046 | 3.964
-3.5 | 0.227 | 0.04339 | -0.047 | 5.234
-3 | 0.276 | 0.04191 | -0.047 | 6.578
-2.5 | 0.325 | 0.04115 | -0.049 | 7.885
-2 | 0.374 | 0.04027 | -0.05 | 9.278
-1.5 | 0.423 | 0.03985 | -0.051 | 10.61
-1 | 0.472 | 0.03961 | -0.052 | 11.909
-0.5 | 0.641 | 0.01834 | -0.111 | 34.962
0 | 0.693 | 0.019 | -0.112 | 36.458
0.5 | 0.75 | 0.01967 | -0.113 | 38.154
1 | 0.815 | 0.02076 | -0.114 | 39.273
1.5 | 0.875 | 0.02205 | -0.115 | 39.685
2 | 0.933 | 0.02268 | -0.116 | 41.119
2.5 | 0.991 | 0.0233 | -0.117 | 42.531
3 | 1.049 | 0.02393 | -0.118 | 43.817
3.5 | 1.104 | 0.02471 | -0.118 | 44.661
4 | 1.157 | 0.02652 | -0.118 | 43.618
4.5 | 1.217 | 0.02809 | -0.119 | 43.322
5 | 1.27 | 0.02931 | -0.12 | 43.342
5.5 | 1.322 | 0.03066 | -0.12 | 43.117
6 | 1.372 | 0.0322 | -0.12 | 42.618
6.5 | 1.42 | 0.03385 | -0.12 | 41.966
7 | 1.468 | 0.03577 | -0.12 | 41.043
7.5 | 1.507 | 0.03936 | -0.12 | 38.285
8 | 1.544 | 0.04251 | -0.119 | 36.319
8.5 | 1.576 | 0.04481 | -0.118 | 35.182
9 | 1.576 | 0.05317 | -0.112 | 29.642
9.5 | 1.482 | 0.07654 | -0.082 | 19.358
10 | 1.524 | 0.07988 | -0.083 | 19.083
10.5 | 1.566 | 0.08521 | -0.083 | 18.372
11 | 1.747 | 0.06631 | -0.115 | 26.347
11.5 | 1.751 | 0.0736 | -0.114 | 23.789
12 | 1.585 | 0.09532 | -0.055 | 16.624
12.5 | 1.584 | 0.10255 | -0.054 | 15.45
13 | 1.575 | 0.11093 | -0.053 | 14.203
13.5 | 1.557 | 0.12027 | -0.052 | 12.946
14 | 1.529 | 0.13062 | -0.051 | 11.704
14.5 | 1.49 | 0.14171 | -0.05 | 10.517
15 | 1.442 | 0.15485 | -0.049 | 9.311
15.5 | 1.383 | 0.17067 | -0.048 | 8.106
16 | 1.316 | 0.18574 | -0.048 | 7.085
16.5 | 1.24 | 0.20641 | -0.048 | 6.007

## 6. Re 50k Mach 0.25 (2)
BIGFOIL.COM POLAR EXPORT
goe363
GOE 363 |  |  |  | Cl Max: | 1.1978 | at alpha= | 7 | deg
XFOIL ncrit=9 |  |  |  | L/D Max: | 30.8061 | at alpha= | 3.5 | deg
Re: | 50000 |  |  | Cd Min: | 0.24487 | at alpha= | -20 | deg
Mach: | 0.25 |  |  | Cl=0 at alpha= | -1.8143 | deg
|  |  |  | @ Cl=0.1, Cd= | 0.046027
|  |  |  | @ Cl=0.4, Cd= | 0.037769
|  |  |  | @ Cl=0.6, Cd= | 0.033847
alpha (deg) | Cl | Cd | Cm | Cl/Cd
-20 | -0.5437 | 0.24487 | 0.0166 | -2.2204
-19.5 | -0.5232 | 0.23803 | 0.0133 | -2.198
-19 | -0.5045 | 0.23277 | 0.0092 | -2.1674
-18.5 | -0.4918 | 0.23218 | 0.0038 | -2.1182
-18 | -0.47 | 0.22252 | 0.001 | -2.1122
-17.5 | -0.4478 | 0.21416 | -0.0013 | -2.091
-17 | -0.4294 | 0.20846 | -0.0047 | -2.0599
-16.5 | -0.418 | 0.2066 | -0.0094 | -2.0232
-16 | -0.3988 | 0.19851 | -0.0122 | -2.009
-15.5 | -0.3762 | 0.19014 | -0.0139 | -1.9785
-15 | -0.3642 | 0.1867 | -0.0176 | -1.9507
-14.5 | -0.3519 | 0.18145 | -0.0207 | -1.9394
-14 | -0.3278 | 0.17234 | -0.0218 | -1.9021
-13.5 | -0.3177 | 0.16846 | -0.0248 | -1.8859
-13 | -0.3142 | 0.1654 | -0.0281 | -1.8996
-12.5 | -0.2856 | 0.15481 | -0.0281 | -1.8448
-12 | -0.2852 | 0.15284 | -0.0311 | -1.866
-11.5 | -0.2644 | 0.1438 | -0.0314 | -1.8387
-11 | -0.256 | 0.13902 | -0.0325 | -1.8415
-10.5 | -0.2787 | 0.14084 | -0.0352 | -1.9788
-10 | -0.2404 | 0.12786 | -0.0326 | -1.8802
-9.5 | -0.2583 | 0.12719 | -0.0325 | -2.0308
-9 | -0.2441 | 0.11936 | -0.0297 | -2.0451
-8.5 | -0.2671 | 0.11843 | -0.0268 | -2.2553
-8 | -0.2693 | 0.11306 | -0.0227 | -2.3819
-7.5 | -0.2914 | 0.11113 | -0.0182 | -2.6222
-7 | -0.348 | 0.1132 | -0.0138 | -3.0742
-6.5 | -0.3293 | 0.1047 | -0.0086 | -3.1452
-6 | -0.3667 | 0.10382 | -0.0096 | -3.5321
-5.5 | -0.3609 | 0.09749 | -0.0046 | -3.7019
-5 | -0.3648 | 0.09257 | -0.003 | -3.9408
-4.5 | -0.3656 | 0.08787 | -0.0033 | -4.1607
-4 | -0.3584 | 0.08316 | -0.0078 | -4.3098
-3.5 | -0.3472 | 0.07768 | -0.0056 | -4.4696
-3 | -0.3271 | 0.07291 | -0.009 | -4.4864
-1.5 | 0.0867 | 0.04646 | -0.0856 | 1.8661
-1 | 0.2043 | 0.04263 | -0.0965 | 4.7924
-0.5 | 0.3184 | 0.03966 | -0.1046 | 8.0282
0 | 0.4034 | 0.03769 | -0.1076 | 10.7031
0.5 | 0.4795 | 0.03474 | -0.1075 | 13.8025
1 | 0.5742 | 0.03412 | -0.1099 | 16.8288
1.5 | 0.6459 | 0.03336 | -0.1087 | 19.3615
2 | 0.732 | 0.03129 | -0.108 | 23.3941
2.5 | 0.8014 | 0.0302 | -0.106 | 26.5364
3 | 0.8669 | 0.0299 | -0.1042 | 28.9933
3.5 | 0.9325 | 0.03027 | -0.1032 | 30.8061
4 | 0.9825 | 0.03224 | -0.1017 | 30.4746
4.5 | 1.0247 | 0.03486 | -0.0997 | 29.3947
5 | 1.0659 | 0.03775 | -0.0979 | 28.2358
5.5 | 1.1131 | 0.03991 | -0.0961 | 27.8903
6 | 1.134 | 0.04336 | -0.0921 | 26.1531
6.5 | 1.1924 | 0.04429 | -0.0907 | 26.9226
7 | 1.1978 | 0.0493 | -0.0862 | 24.2961
7.5 | 1.188 | 0.05567 | -0.0813 | 21.34
8 | 1.1463 | 0.0651 | -0.0763 | 17.6083
8.5 | 0.9312 | 0.10109 | -0.086 | 9.2116
9 | 0.9041 | 0.11433 | -0.0896 | 7.9078
11 | 0.8361 | 0.15902 | -0.1079 | 5.2578
11.5 | 0.874 | 0.16748 | -0.1093 | 5.2185
12 | 0.8774 | 0.17156 | -0.1102 | 5.1142

## 7. Re 50k Mach 0.50 (1)
BIGFOIL.COM POLAR EXPORT
goe363
GOE 363 |  |  |  | Cl Max: | 1.617 | at alpha= | 10.5 | deg
JavaFoil+Calcfoil stall+Eppler ext transition |  |  |  | L/D Max: | 41.159 | at alpha= | 3 | deg
Re: | 50000 |  |  | Cd Min: | 0.02187 | at alpha= | 0 | deg
Mach: | 0.5 |  |  | Cl=0 at alpha= | -5.9 | deg
|  |  |  | @ Cl=0.1, Cd= | 0.05288
|  |  |  | @ Cl=0.4, Cd= | 0.04218
|  |  |  | @ Cl=0.6, Cd= | 0.039253
alpha (deg) | Cl | Cd | Cm | Cl/Cd
-20 | -0.705 | 0.38211 | -0.045 | -1.844
-19.5 | -0.681 | 0.34522 | -0.046 | -1.973
-19 | -0.654 | 0.34877 | -0.042 | -1.876
-18.5 | -0.631 | 0.32616 | -0.043 | -1.934
-18 | -0.607 | 0.3193 | -0.043 | -1.9
-17.5 | -0.583 | 0.30035 | -0.044 | -1.941
-17 | -0.559 | 0.29402 | -0.044 | -1.901
-16.5 | -0.535 | 0.33026 | -0.044 | -1.619
-16 | -0.511 | 0.28222 | -0.045 | -1.81
-15.5 | -0.487 | 0.27477 | -0.045 | -1.771
-15 | -0.462 | 0.27543 | -0.046 | -1.678
-14.5 | -0.438 | 0.27345 | -0.047 | -1.601
-14 | -0.413 | 0.26066 | -0.047 | -1.585
-13.5 | -0.387 | 0.25965 | -0.043 | -1.491
-13 | -0.362 | 0.24891 | -0.042 | -1.456
-12.5 | -0.338 | 0.24495 | -0.042 | -1.378
-12 | -0.313 | 0.24049 | -0.043 | -1.3
-11.5 | -0.288 | 0.24858 | -0.043 | -1.157
-11 | -0.262 | 0.24607 | -0.043 | -1.066
-10.5 | -0.237 | 0.243 | -0.044 | -0.976
-10 | -0.212 | 0.2401 | -0.044 | -0.882
-9.5 | -0.186 | 0.23801 | -0.045 | -0.783
-9 | -0.161 | 0.23565 | -0.045 | -0.682
-8.5 | -0.135 | 0.21837 | -0.046 | -0.619
-8 | -0.149 | 0.13461 | -0.046 | -1.103
-7.5 | -0.134 | 0.10169 | -0.046 | -1.321
-7 | -0.099 | 0.08515 | -0.047 | -1.164
-6.5 | -0.056 | 0.07349 | -0.047 | -0.768
-6 | -0.01 | 0.06312 | -0.048 | -0.152
-5.5 | 0.04 | 0.05751 | -0.049 | 0.695
-5 | 0.091 | 0.05349 | -0.05 | 1.709
-4.5 | 0.144 | 0.0499 | -0.05 | 2.888
-4 | 0.198 | 0.04723 | -0.051 | 4.185
-3.5 | 0.252 | 0.04569 | -0.053 | 5.514
-3 | 0.307 | 0.04399 | -0.054 | 6.968
-2.5 | 0.362 | 0.04276 | -0.055 | 8.455
-2 | 0.417 | 0.04192 | -0.056 | 9.941
-1.5 | 0.472 | 0.04152 | -0.056 | 11.367
-1 | 0.527 | 0.04127 | -0.057 | 12.76
-0.5 | 0.581 | 0.04114 | -0.059 | 14.12
0 | 0.775 | 0.02187 | -0.126 | 35.432
0.5 | 0.84 | 0.02282 | -0.127 | 36.818
1 | 0.905 | 0.0236 | -0.127 | 38.325
1.5 | 0.967 | 0.02459 | -0.128 | 39.336
2 | 1.03 | 0.02539 | -0.129 | 40.553
2.5 | 1.088 | 0.02697 | -0.129 | 40.355
3 | 1.147 | 0.02786 | -0.129 | 41.159
3.5 | 1.212 | 0.02972 | -0.13 | 40.782
4 | 1.268 | 0.03229 | -0.131 | 39.268
4.5 | 1.322 | 0.03418 | -0.131 | 38.689
5 | 1.375 | 0.03622 | -0.131 | 37.958
5.5 | 1.426 | 0.03858 | -0.131 | 36.954
6 | 1.472 | 0.0417 | -0.131 | 35.292
6.5 | 1.504 | 0.04597 | -0.129 | 32.715
7 | 1.367 | 0.06462 | -0.089 | 21.152
7.5 | 1.407 | 0.07156 | -0.088 | 19.662
8 | 1.446 | 0.07867 | -0.089 | 18.383
8.5 | 1.482 | 0.08412 | -0.089 | 17.615
9 | 1.513 | 0.09265 | -0.089 | 16.331
9.5 | 1.541 | 0.0995 | -0.09 | 15.49
10 | 1.561 | 0.11313 | -0.09 | 13.795
10.5 | 1.617 | 0.11945 | -0.107 | 13.541
11 | 1.432 | 0.10996 | -0.055 | 13.023
11.5 | 0.955 | 0.18624 | -0.047 | 5.125
12 | 0.983 | 0.19075 | -0.048 | 5.152
12.5 | 1.011 | 0.19848 | -0.051 | 5.094
13 | 1.04 | 0.20958 | -0.054 | 4.961
13.5 | 1.091 | 0.35719 | -0.094 | 3.053
14 | 1.118 | 0.42974 | -0.094 | 2.602
14.5 | 1.145 | 0.42036 | -0.092 | 2.723
15 | 1.173 | 0.41667 | -0.093 | 2.816
15.5 | 1.202 | 0.42498 | -0.093 | 2.828

## 8. Re 50k Mach 0.50 (2)
BIGFOIL.COM POLAR EXPORT
goe363
GOE 363 |  |  |  | Cl Max: | 1.2657 | at alpha= | 20 | deg
XFOIL ncrit=9 |  |  |  | L/D Max: | 20.3046 | at alpha= | 2.5 | deg
Re: | 50000 |  |  | Cd Min: | 0.29377 | at alpha= | 20 | deg
Mach: | 0.5 |  |  | Cl=0 at alpha= | -1.8621 | deg
|  |  |  | @ Cl=0.1, Cd= | 0.054506
|  |  |  | @ Cl=0.4, Cd= | 0.043306
|  |  |  | @ Cl=0.6, Cd= | 0.03647
alpha (deg) | Cl | Cd | Cm | Cl/Cd
-20 | -0.5769 | 0.26482 | 0.0184 | -2.1785
-19.5 | -0.5599 | 0.26513 | 0.0118 | -2.1118
-19 | -0.5306 | 0.24987 | 0.0092 | -2.1235
-18.5 | -0.5062 | 0.24173 | 0.0053 | -2.0941
-18 | -0.4839 | 0.23547 | 0.0008 | -2.055
-17.5 | -0.4675 | 0.23388 | -0.0048 | -1.9989
-17 | -0.441 | 0.22259 | -0.0079 | -1.9812
-16.5 | -0.416 | 0.21386 | -0.0109 | -1.9452
-16 | -0.3964 | 0.20865 | -0.015 | -1.8998
-15.5 | -0.3842 | 0.20681 | -0.0198 | -1.8577
-15 | -0.3527 | 0.19379 | -0.0212 | -1.82
-14.5 | -0.335 | 0.18862 | -0.0246 | -1.7761
-14 | -0.3342 | 0.19035 | -0.0291 | -1.7557
-13.5 | -0.2957 | 0.17456 | -0.0295 | -1.694
-13 | -0.2811 | 0.1696 | -0.032 | -1.6574
-12.5 | -0.2743 | 0.16616 | -0.0347 | -1.6508
-12 | -0.2487 | 0.15659 | -0.0349 | -1.5882
-11.5 | -0.2536 | 0.15621 | -0.037 | -1.6235
-11 | -0.229 | 0.14588 | -0.0362 | -1.5698
-10.5 | -0.2258 | 0.1419 | -0.0358 | -1.5913
-10 | -0.234 | 0.1394 | -0.035 | -1.6786
-9.5 | -0.2219 | 0.13244 | -0.0321 | -1.6755
-9 | -0.2564 | 0.13467 | -0.0298 | -1.9039
-8.5 | -0.2352 | 0.12517 | -0.0258 | -1.879
-8 | -0.2762 | 0.12727 | -0.0226 | -2.1702
-7.5 | -0.2559 | 0.11821 | -0.0186 | -2.1648
-7 | -0.3025 | 0.12 | -0.0147 | -2.5208
-6.5 | -0.2861 | 0.11187 | -0.0108 | -2.5574
-6 | -0.3119 | 0.10938 | -0.0063 | -2.8515
-5.5 | -0.3448 | 0.10806 | -0.0021 | -3.1908
-5 | -0.3514 | 0.10311 | 0.0018 | -3.408
-4.5 | -0.363 | 0.09891 | 0.0046 | -3.67
-4 | -0.3739 | 0.09489 | 0.0059 | -3.9404
-3.5 | -0.3577 | 0.08924 | 0.002 | -4.0083
-3 | -0.3026 | 0.08229 | -0.0078 | -3.6772
-1.5 | 0.0963 | 0.05467 | -0.0925 | 1.7615
-1 | 0.2179 | 0.04929 | -0.1043 | 4.4208
-0.5 | 0.3393 | 0.0451 | -0.1124 | 7.5233
0 | 0.431 | 0.04239 | -0.114 | 10.1675
0.5 | 0.5202 | 0.03985 | -0.114 | 13.054
1 | 0.6033 | 0.03633 | -0.1111 | 16.6061
1.5 | 0.6946 | 0.03558 | -0.11 | 19.5222
2 | 0.7463 | 0.03733 | -0.107 | 19.992
2.5 | 0.7998 | 0.03939 | -0.1046 | 20.3046
3 | 0.8424 | 0.04255 | -0.1021 | 19.7979
3.5 | 0.832 | 0.04959 | -0.0982 | 16.7776
4 | 0.8335 | 0.05648 | -0.0962 | 14.7574
4.5 | 0.8059 | 0.06699 | -0.0964 | 12.0302
5 | 0.7976 | 0.07545 | -0.0963 | 10.5712
5.5 | 0.8078 | 0.08203 | -0.0955 | 9.8476
6 | 0.8254 | 0.08758 | -0.0939 | 9.4245
6.5 | 0.8237 | 0.09524 | -0.0938 | 8.6487
7 | 0.8278 | 0.10291 | -0.094 | 8.0439
7.5 | 0.8341 | 0.11053 | -0.0945 | 7.5464
8 | 0.8321 | 0.11964 | -0.0965 | 6.955
8.5 | 0.8276 | 0.12964 | -0.0998 | 6.3838
10.5 | 0.8556 | 0.16862 | -0.1165 | 5.0741
11 | 0.8615 | 0.1729 | -0.1179 | 4.9826
11.5 | 0.886 | 0.18022 | -0.1199 | 4.9162
12 | 0.9097 | 0.18655 | -0.1216 | 4.8764
12.5 | 0.9246 | 0.19207 | -0.124 | 4.8139
13 | 0.9625 | 0.20168 | -0.1256 | 4.7724
13.5 | 0.9747 | 0.20541 | -0.1281 | 4.7451
14 | 0.9943 | 0.21177 | -0.1309 | 4.6952
14.5 | 1.0229 | 0.21945 | -0.1332 | 4.6612
15 | 1.038 | 0.22449 | -0.1366 | 4.6238
15.5 | 1.0769 | 0.23637 | -0.1383 | 4.556
16 | 1.0843 | 0.23801 | -0.1426 | 4.5557
16.5 | 1.1113 | 0.24672 | -0.1455 | 4.5043
17 | 1.1339 | 0.25314 | -0.1488 | 4.4793
17.5 | 1.1544 | 0.25922 | -0.1523 | 4.4534
18 | 1.1794 | 0.26719 | -0.1551 | 4.4141
18.5 | 1.2043 | 0.27458 | -0.1571 | 4.386
19 | 1.2197 | 0.28046 | -0.1617 | 4.3489
19.5 | 1.2466 | 0.28432 | -0.1628 | 4.3845
20 | 1.2657 | 0.29377 | -0.1685 | 4.3085

## 9. Re 100k Mach 0.00 (1)
BIGFOIL.COM POLAR EXPORT
goe363
GOE 363 |  |  |  | Cl Max: | 1.81 | at alpha= | 12 | deg
JavaFoil+Calcfoil stall+Eppler ext transition |  |  |  | L/D Max: | 56.533 | at alpha= | 3.5 | deg
Re: | 100000 |  |  | Cd Min: | 0.01458 | at alpha= | 1 | deg
Mach: | 0 |  |  | Cl=0 at alpha= | -5.9 | deg
|  |  |  | @ Cl=0.1, Cd= | 0.043194
|  |  |  | @ Cl=0.4, Cd= | 0.036405
|  |  |  | @ Cl=0.6, Cd= | 0.017343
alpha (deg) | Cl | Cd | Cm | Cl/Cd
-20 | -0.425 | 0.29682 | -0.026 | -1.43
-19.5 | -0.435 | 0.27805 | -0.027 | -1.566
-19 | -0.446 | 0.26549 | -0.028 | -1.679
-18.5 | -0.455 | 0.24474 | -0.028 | -1.861
-18 | -0.464 | 0.23227 | -0.029 | -1.999
-17.5 | -0.472 | 0.21589 | -0.03 | -2.187
-17 | -0.479 | 0.20474 | -0.031 | -2.338
-16.5 | -0.484 | 0.19151 | -0.031 | -2.527
-16 | -0.487 | 0.17938 | -0.032 | -2.716
-15.5 | -0.489 | 0.16664 | -0.033 | -2.933
-15 | -0.488 | 0.1581 | -0.034 | -3.087
-14.5 | -0.485 | 0.14884 | -0.035 | -3.258
-14 | -0.479 | 0.13746 | -0.035 | -3.486
-13.5 | -0.471 | 0.12936 | -0.036 | -3.638
-13 | -0.459 | 0.12067 | -0.036 | -3.804
-12.5 | -0.444 | 0.11112 | -0.037 | -3.999
-12 | -0.427 | 0.10682 | -0.037 | -3.994
-11.5 | -0.406 | 0.09884 | -0.038 | -4.106
-11 | -0.382 | 0.0916 | -0.038 | -4.168
-10.5 | -0.355 | 0.08608 | -0.039 | -4.121
-10 | -0.325 | 0.08095 | -0.039 | -4.014
-9.5 | -0.292 | 0.07489 | -0.04 | -3.904
-9 | -0.257 | 0.07099 | -0.04 | -3.624
-8.5 | -0.22 | 0.06614 | -0.041 | -3.326
-8 | -0.18 | 0.06215 | -0.041 | -2.9
-7.5 | -0.139 | 0.05844 | -0.042 | -2.374
-7 | -0.096 | 0.05482 | -0.042 | -1.756
-6.5 | -0.053 | 0.05141 | -0.043 | -1.029
-6 | -0.009 | 0.04881 | -0.044 | -0.18
-5.5 | 0.036 | 0.04613 | -0.044 | 0.781
-5 | 0.081 | 0.04397 | -0.045 | 1.851
-4.5 | 0.127 | 0.04209 | -0.046 | 3.024
-4 | 0.174 | 0.04057 | -0.046 | 4.279
-3.5 | 0.22 | 0.03905 | -0.047 | 5.641
-3 | 0.267 | 0.03781 | -0.047 | 7.069
-2.5 | 0.315 | 0.03732 | -0.049 | 8.428
-2 | 0.362 | 0.03673 | -0.05 | 9.856
-1.5 | 0.41 | 0.03632 | -0.05 | 11.279
-1 | 0.457 | 0.03602 | -0.052 | 12.69
-0.5 | 0.621 | 0.0146 | -0.11 | 42.545
0 | 0.678 | 0.0148 | -0.11 | 45.811
0.5 | 0.736 | 0.01515 | -0.111 | 48.592
1 | 0.802 | 0.01458 | -0.113 | 55.007
1.5 | 0.86 | 0.01782 | -0.114 | 48.287
2 | 0.919 | 0.01828 | -0.114 | 50.253
2.5 | 0.977 | 0.01873 | -0.115 | 52.169
3 | 1.035 | 0.0187 | -0.116 | 55.357
3.5 | 1.093 | 0.01933 | -0.117 | 56.533
4 | 1.151 | 0.02041 | -0.118 | 56.367
4.5 | 1.194 | 0.0224 | -0.117 | 53.286
5 | 1.249 | 0.02314 | -0.118 | 53.957
5.5 | 1.303 | 0.02405 | -0.118 | 54.19
6 | 1.356 | 0.02501 | -0.119 | 54.202
6.5 | 1.407 | 0.02609 | -0.119 | 53.93
7 | 1.456 | 0.02766 | -0.119 | 52.627
7.5 | 1.504 | 0.02899 | -0.119 | 51.866
8 | 1.55 | 0.03044 | -0.12 | 50.933
8.5 | 1.597 | 0.03103 | -0.12 | 51.467
9 | 1.641 | 0.03271 | -0.12 | 50.179
9.5 | 1.682 | 0.03571 | -0.12 | 47.094
10 | 1.727 | 0.03729 | -0.12 | 46.306
10.5 | 1.761 | 0.03983 | -0.119 | 44.221
11 | 1.795 | 0.04498 | -0.12 | 39.914
11.5 | 1.807 | 0.0491 | -0.119 | 36.794
12 | 1.81 | 0.05495 | -0.117 | 32.937
12.5 | 1.799 | 0.06154 | -0.115 | 29.235
13 | 1.785 | 0.06935 | -0.113 | 25.739
13.5 | 1.601 | 0.10238 | -0.054 | 15.642
14 | 1.599 | 0.10946 | -0.053 | 14.612
14.5 | 1.592 | 0.11666 | -0.053 | 13.647
15 | 1.58 | 0.12387 | -0.052 | 12.752
15.5 | 1.562 | 0.13305 | -0.052 | 11.74
16 | 1.54 | 0.14129 | -0.052 | 10.898
16.5 | 1.513 | 0.14959 | -0.051 | 10.114
17 | 1.482 | 0.16036 | -0.051 | 9.243

## 10. Re 100k Mach 0.00 (2)
BIGFOIL.COM POLAR EXPORT
goe363
GOE 363 |  |  |  | Cl Max: | 1.5812 | at alpha= | 11.5 | deg
XFOIL ncrit=9 |  |  |  | L/D Max: | 53.1403 | at alpha= | 3 | deg
Re: | 100000 |  |  | Cd Min: | 0.23917 | at alpha= | -20 | deg
Mach: | 0 |  |  | Cl=0 at alpha= | -3.5702 | deg
|  |  |  | @ Cl=0.1, Cd= | 0.034154
|  |  |  | @ Cl=0.4, Cd= | 0.02218
|  |  |  | @ Cl=0.6, Cd= | 0.017555
alpha (deg) | Cl | Cd | Cm | Cl/Cd
-20 | -0.5359 | 0.23917 | 0.0171 | -2.2407
-19 | -0.5001 | 0.22641 | 0.0097 | -2.2088
-18.5 | -0.481 | 0.21989 | 0.0069 | -2.1875
-18 | -0.4627 | 0.21393 | 0.0036 | -2.1629
-17.5 | -0.4449 | 0.20808 | 0 | -2.1381
-17 | -0.4298 | 0.20376 | -0.0046 | -2.1093
-16.5 | -0.4249 | 0.2033 | -0.0103 | -2.09
-16 | -0.395 | 0.18985 | -0.0101 | -2.0806
-15.5 | -0.3772 | 0.18367 | -0.0125 | -2.0537
-15 | -0.3615 | 0.17791 | -0.0156 | -2.0319
-14.5 | -0.3554 | 0.17541 | -0.0207 | -2.0261
-14 | -0.3416 | 0.168 | -0.0233 | -2.0333
-13.5 | -0.3178 | 0.1593 | -0.0234 | -1.995
-13 | -0.3031 | 0.15334 | -0.0255 | -1.9767
-12.5 | -0.2956 | 0.14897 | -0.0292 | -1.9843
-12 | -0.3094 | 0.1489 | -0.0354 | -2.0779
-11.5 | -0.2673 | 0.1355 | -0.0317 | -1.9727
-11 | -0.2582 | 0.13028 | -0.0335 | -1.9819
-10.5 | -0.2748 | 0.12954 | -0.0382 | -2.1214
-10 | -0.25 | 0.11958 | -0.0354 | -2.0907
-9.5 | -0.2459 | 0.11498 | -0.0335 | -2.1386
-9 | -0.2634 | 0.11277 | -0.0309 | -2.3357
-8.5 | -0.3094 | 0.11386 | -0.0265 | -2.7174
-8 | -0.3591 | 0.11449 | -0.0215 | -3.1365
-7.5 | -0.3201 | 0.10428 | -0.0165 | -3.0696
-7 | -0.3498 | 0.10236 | -0.0116 | -3.4174
-6.5 | -0.384 | 0.10081 | -0.0179 | -3.8091
-6 | -0.3441 | 0.09133 | -0.0183 | -3.7677
-5.5 | -0.2867 | 0.08174 | -0.0384 | -3.5075
-5 | -0.225 | 0.07331 | -0.0521 | -3.0692
-4.5 | -0.1576 | 0.06519 | -0.0646 | -2.4175
-4 | -0.0918 | 0.05785 | -0.0728 | -1.5869
-3.5 | 0.015 | 0.04312 | -0.0919 | 0.34787
-3 | 0.1063 | 0.03349 | -0.1006 | 3.1741
-2.5 | 0.1943 | 0.02909 | -0.1063 | 6.6793
-2 | 0.2989 | 0.02541 | -0.1127 | 11.7631
-1.5 | 0.3865 | 0.02248 | -0.1157 | 17.1931
-1 | 0.4514 | 0.02104 | -0.1158 | 21.4544
-0.5 | 0.5118 | 0.02 | -0.115 | 25.59
0 | 0.5729 | 0.01852 | -0.1139 | 30.9341
0.5 | 0.633 | 0.01638 | -0.1121 | 38.6447
1 | 0.6875 | 0.01609 | -0.1102 | 42.7284
1.5 | 0.7396 | 0.01586 | -0.1081 | 46.633
2 | 0.792 | 0.01569 | -0.106 | 50.478
2.5 | 0.8426 | 0.0159 | -0.1038 | 52.9937
3 | 0.8901 | 0.01675 | -0.1015 | 53.1403
3.5 | 0.9367 | 0.0179 | -0.0995 | 52.3296
4 | 0.9828 | 0.01889 | -0.0978 | 52.0275
4.5 | 1.0307 | 0.01989 | -0.0964 | 51.82
5 | 1.0803 | 0.02095 | -0.0955 | 51.5656
5.5 | 1.1299 | 0.02209 | -0.0946 | 51.1498
6 | 1.1795 | 0.02331 | -0.0938 | 50.6006
6.5 | 1.2293 | 0.02462 | -0.0931 | 49.931
7 | 1.2767 | 0.026 | -0.0921 | 49.1038
7.5 | 1.3226 | 0.02749 | -0.091 | 48.112
8 | 1.3668 | 0.02911 | -0.0896 | 46.9529
8.5 | 1.4093 | 0.03092 | -0.0881 | 45.5789
9 | 1.4485 | 0.03264 | -0.0861 | 44.3781
9.5 | 1.4832 | 0.03391 | -0.0834 | 43.7393
10 | 1.5134 | 0.0352 | -0.0802 | 42.9943
10.5 | 1.541 | 0.03686 | -0.0768 | 41.8068
11 | 1.5633 | 0.03808 | -0.0728 | 41.053
11.5 | 1.5812 | 0.03902 | -0.0681 | 40.5228
12 | 1.5808 | 0.04121 | -0.0619 | 38.3596
12.5 | 1.5784 | 0.04342 | -0.0567 | 36.3519
13 | 1.5768 | 0.04625 | -0.0528 | 34.093
13.5 | 1.5713 | 0.05031 | -0.0501 | 31.2324
14 | 1.5625 | 0.05563 | -0.0485 | 28.0874
14.5 | 1.5434 | 0.06291 | -0.0484 | 24.5335
15 | 1.5137 | 0.07288 | -0.0501 | 20.7698
15.5 | 1.4779 | 0.08507 | -0.0536 | 17.3728
16 | 1.433 | 0.0995 | -0.0588 | 14.402
16.5 | 1.387 | 0.11527 | -0.0652 | 12.0326

## 11. Re 100k Mach 0.10 (1)
BIGFOIL.COM POLAR EXPORT
goe363
GOE 363 |  |  |  | Cl Max: | 1.806 | at alpha= | 11.5 | deg
JavaFoil+Calcfoil stall+Eppler ext transition |  |  |  | L/D Max: | 56.625 | at alpha= | 3.5 | deg
Re: | 100000 |  |  | Cd Min: | 0.01453 | at alpha= | 1 | deg
Mach: | 0.1 |  |  | Cl=0 at alpha= | -5.9 | deg
|  |  |  | @ Cl=0.1, Cd= | 0.04331
|  |  |  | @ Cl=0.4, Cd= | 0.036463
|  |  |  | @ Cl=0.6, Cd= | 0.017704
alpha (deg) | Cl | Cd | Cm | Cl/Cd
-20 | -0.384 | 0.32456 | -0.026 | -1.183
-19.5 | -0.397 | 0.30184 | -0.027 | -1.316
-19 | -0.41 | 0.27944 | -0.027 | -1.466
-18.5 | -0.422 | 0.26243 | -0.028 | -1.607
-18 | -0.433 | 0.24354 | -0.029 | -1.778
-17.5 | -0.443 | 0.22569 | -0.03 | -1.965
-17 | -0.453 | 0.21406 | -0.03 | -2.114
-16.5 | -0.46 | 0.20007 | -0.031 | -2.301
-16 | -0.466 | 0.18682 | -0.032 | -2.496
-15.5 | -0.47 | 0.17332 | -0.033 | -2.714
-15 | -0.472 | 0.16391 | -0.034 | -2.881
-14.5 | -0.471 | 0.1488 | -0.035 | -3.168
-14 | -0.468 | 0.14042 | -0.035 | -3.333
-13.5 | -0.462 | 0.13383 | -0.036 | -3.448
-13 | -0.452 | 0.12039 | -0.036 | -3.753
-12.5 | -0.439 | 0.11419 | -0.037 | -3.844
-12 | -0.423 | 0.10561 | -0.037 | -4.002
-11.5 | -0.403 | 0.10055 | -0.038 | -4.008
-11 | -0.38 | 0.09349 | -0.038 | -4.065
-10.5 | -0.354 | 0.0867 | -0.039 | -4.081
-10 | -0.325 | 0.08123 | -0.039 | -3.996
-9.5 | -0.292 | 0.07632 | -0.04 | -3.832
-9 | -0.258 | 0.07107 | -0.04 | -3.625
-8.5 | -0.22 | 0.06611 | -0.041 | -3.335
-8 | -0.181 | 0.06266 | -0.042 | -2.885
-7.5 | -0.139 | 0.05886 | -0.042 | -2.365
-7 | -0.097 | 0.05512 | -0.042 | -1.752
-6.5 | -0.053 | 0.05163 | -0.043 | -1.029
-6 | -0.009 | 0.04865 | -0.044 | -0.181
-5.5 | 0.036 | 0.04627 | -0.044 | 0.782
-5 | 0.082 | 0.04412 | -0.045 | 1.853
-4.5 | 0.128 | 0.04205 | -0.046 | 3.041
-4 | 0.174 | 0.04061 | -0.046 | 4.294
-3.5 | 0.221 | 0.03915 | -0.047 | 5.654
-3 | 0.269 | 0.03789 | -0.048 | 7.088
-2.5 | 0.316 | 0.03737 | -0.049 | 8.458
-2 | 0.364 | 0.03677 | -0.05 | 9.896
-1.5 | 0.412 | 0.03636 | -0.051 | 11.322
-1 | 0.459 | 0.03606 | -0.052 | 12.737
-0.5 | 0.624 | 0.01458 | -0.111 | 42.815
0 | 0.681 | 0.0149 | -0.11 | 45.706
0.5 | 0.739 | 0.01526 | -0.111 | 48.439
1 | 0.806 | 0.01453 | -0.113 | 55.467
1.5 | 0.865 | 0.01785 | -0.114 | 48.451
2 | 0.923 | 0.01839 | -0.115 | 50.199
2.5 | 0.982 | 0.01884 | -0.116 | 52.122
3 | 1.04 | 0.0188 | -0.117 | 55.313
3.5 | 1.098 | 0.01939 | -0.117 | 56.625
4 | 1.144 | 0.02063 | -0.117 | 55.456
4.5 | 1.199 | 0.02253 | -0.117 | 53.191
5 | 1.254 | 0.0233 | -0.118 | 53.82
5.5 | 1.308 | 0.02427 | -0.119 | 53.92
6 | 1.361 | 0.02524 | -0.119 | 53.921
6.5 | 1.412 | 0.02628 | -0.12 | 53.728
7 | 1.46 | 0.02788 | -0.12 | 52.379
7.5 | 1.508 | 0.02928 | -0.12 | 51.521
8 | 1.555 | 0.03078 | -0.12 | 50.509
8.5 | 1.602 | 0.03148 | -0.12 | 50.881
9 | 1.646 | 0.03312 | -0.12 | 49.7
9.5 | 1.686 | 0.03623 | -0.12 | 46.532
10 | 1.731 | 0.03793 | -0.12 | 45.621
10.5 | 1.769 | 0.04008 | -0.12 | 44.125
11 | 1.797 | 0.04597 | -0.12 | 39.093
11.5 | 1.806 | 0.05035 | -0.119 | 35.873
12 | 1.806 | 0.05649 | -0.117 | 31.972
12.5 | 1.79 | 0.06408 | -0.114 | 27.936
13 | 1.78 | 0.0713 | -0.113 | 24.965
13.5 | 1.598 | 0.10315 | -0.054 | 15.491
14 | 1.593 | 0.11041 | -0.053 | 14.428
14.5 | 1.582 | 0.11778 | -0.053 | 13.434
15 | 1.566 | 0.12585 | -0.052 | 12.442
15.5 | 1.544 | 0.13485 | -0.052 | 11.45
16 | 1.517 | 0.14359 | -0.052 | 10.565
16.5 | 1.485 | 0.15235 | -0.051 | 9.748

## 12. Re 100k Mach 0.10 (2)
BIGFOIL.COM POLAR EXPORT
goe363
GOE 363 |  |  |  | Cl Max: | 1.5791 | at alpha= | 12 | deg
XFOIL ncrit=9 |  |  |  | L/D Max: | 52.7636 | at alpha= | 2.5 | deg
Re: | 100000 |  |  | Cd Min: | 0.2401 | at alpha= | -20 | deg
Mach: | 0.1 |  |  | Cl=0 at alpha= | -3.4338 | deg
|  |  |  | @ Cl=0.1, Cd= | 0.034737
|  |  |  | @ Cl=0.4, Cd= | 0.02229
|  |  |  | @ Cl=0.6, Cd= | 0.017708
alpha (deg) | Cl | Cd | Cm | Cl/Cd
-20 | -0.5371 | 0.2401 | 0.017 | -2.237
-19 | -0.5004 | 0.22679 | 0.0099 | -2.2064
-18.5 | -0.4814 | 0.22036 | 0.0069 | -2.1846
-18 | -0.463 | 0.21439 | 0.0035 | -2.1596
-17.5 | -0.445 | 0.20854 | -0.0001 | -2.1339
-17 | -0.4304 | 0.20457 | -0.005 | -2.1039
-16.5 | -0.4258 | 0.20427 | -0.0107 | -2.0845
-16 | -0.3943 | 0.19015 | -0.0101 | -2.0736
-15.5 | -0.3765 | 0.18402 | -0.0126 | -2.046
-15 | -0.3609 | 0.17832 | -0.0159 | -2.0239
-14.5 | -0.3559 | 0.17627 | -0.0211 | -2.0191
-14 | -0.3376 | 0.16741 | -0.023 | -2.0166
-13.5 | -0.3163 | 0.15958 | -0.0236 | -1.9821
-13 | -0.3016 | 0.15364 | -0.0258 | -1.963
-12.5 | -0.2955 | 0.1497 | -0.0298 | -1.9739
-12 | -0.2897 | 0.14391 | -0.0328 | -2.0131
-11.5 | -0.2653 | 0.13579 | -0.0318 | -1.9538
-11 | -0.2571 | 0.13073 | -0.0339 | -1.9666
-10.5 | -0.2752 | 0.13032 | -0.0386 | -2.1117
-10 | -0.2472 | 0.11983 | -0.0353 | -2.0629
-9.5 | -0.2444 | 0.11537 | -0.0335 | -2.1184
-9 | -0.2641 | 0.1135 | -0.0309 | -2.3269
-8.5 | -0.3108 | 0.11472 | -0.0265 | -2.7092
-8 | -0.3088 | 0.10804 | -0.0217 | -2.8582
-7.5 | -0.3168 | 0.1046 | -0.0167 | -3.0287
-7 | -0.3483 | 0.10287 | -0.0119 | -3.3858
-6.5 | -0.3794 | 0.10139 | -0.0231 | -3.742
-6 | -0.3406 | 0.09175 | -0.0181 | -3.7123
-5.5 | -0.2848 | 0.08223 | -0.0378 | -3.4635
-5 | -0.2234 | 0.07376 | -0.0518 | -3.0287
-4.5 | -0.1557 | 0.06559 | -0.0648 | -2.3738
-4 | -0.0897 | 0.05819 | -0.0732 | -1.5415
-3.5 | -0.0161 | 0.05135 | -0.082 | -0.31353
-3 | 0.1055 | 0.03395 | -0.1008 | 3.1075
-2.5 | 0.1955 | 0.02931 | -0.1069 | 6.6701
-2 | 0.3042 | 0.02539 | -0.1137 | 11.9811
-1.5 | 0.3912 | 0.02248 | -0.1165 | 17.4021
-1 | 0.4513 | 0.02118 | -0.1158 | 21.3078
-0.5 | 0.5156 | 0.01998 | -0.1155 | 25.8058
0 | 0.5727 | 0.01871 | -0.1138 | 30.6093
0.5 | 0.637 | 0.01635 | -0.1125 | 38.9602
1 | 0.69 | 0.01613 | -0.1103 | 42.7774
1.5 | 0.7428 | 0.01587 | -0.1082 | 46.8053
2 | 0.7954 | 0.01573 | -0.1061 | 50.5658
2.5 | 0.8458 | 0.01603 | -0.1038 | 52.7636
3 | 0.8937 | 0.01695 | -0.1016 | 52.7257
3.5 | 0.9403 | 0.01808 | -0.0996 | 52.0077
4 | 0.9876 | 0.01908 | -0.0979 | 51.761
4.5 | 1.0357 | 0.02008 | -0.0965 | 51.5787
5 | 1.0862 | 0.02119 | -0.0956 | 51.26
5.5 | 1.1347 | 0.02232 | -0.0945 | 50.8378
6 | 1.1845 | 0.02357 | -0.0937 | 50.2546
6.5 | 1.2351 | 0.02495 | -0.0931 | 49.503
7 | 1.2848 | 0.02639 | -0.0924 | 48.6851
7.5 | 1.3304 | 0.02788 | -0.091 | 47.7188
8 | 1.3744 | 0.02952 | -0.0895 | 46.5583
8.5 | 1.4163 | 0.03138 | -0.0878 | 45.1338
9 | 1.4555 | 0.03314 | -0.0857 | 43.9197
9.5 | 1.4911 | 0.03444 | -0.0831 | 43.2956
10 | 1.5199 | 0.03576 | -0.0796 | 42.5028
10.5 | 1.5437 | 0.03758 | -0.0757 | 41.0777
11 | 1.5627 | 0.03898 | -0.0711 | 40.0898
11.5 | 1.5772 | 0.04007 | -0.066 | 39.3611
12 | 1.5791 | 0.04227 | -0.0603 | 37.3575
12.5 | 1.5749 | 0.0448 | -0.0552 | 35.154
13 | 1.572 | 0.04788 | -0.0515 | 32.8321
13.5 | 1.5656 | 0.05214 | -0.049 | 30.0269
14 | 1.5544 | 0.05796 | -0.0477 | 26.8185
14.5 | 1.5341 | 0.06565 | -0.0481 | 23.3679
15 | 1.503 | 0.07612 | -0.0504 | 19.7451
15.5 | 1.4653 | 0.08872 | -0.0543 | 16.516
16 | 1.4192 | 0.1037 | -0.0599 | 13.6856
16.5 | 1.3773 | 0.11857 | -0.0662 | 11.6159
17 | 1.331 | 0.13534 | -0.0739 | 9.8345

## 13. Re 100k Mach 0.25 (1)
BIGFOIL.COM POLAR EXPORT
goe363
GOE 363 |  |  |  | Cl Max: | 1.798 | at alpha= | 11 | deg
JavaFoil+Calcfoil stall+Eppler ext transition |  |  |  | L/D Max: | 55.565 | at alpha= | 3.5 | deg
Re: | 100000 |  |  | Cd Min: | 0.01479 | at alpha= | -0.5 | deg
Mach: | 0.25 |  |  | Cl=0 at alpha= | -5.9022 | deg
|  |  |  | @ Cl=0.1, Cd= | 0.043852
|  |  |  | @ Cl=0.4, Cd= | 0.036588
|  |  |  | @ Cl=0.6, Cd= | 0.019962
alpha (deg) | Cl | Cd | Cm | Cl/Cd
-17.5 | -0.152 | 0.5644 | -0.029 | -0.27
-17 | -0.201 | 0.4143 | -0.028 | -0.484
-16.5 | -0.24 | 0.33879 | -0.028 | -0.707
-16 | -0.274 | 0.28065 | -0.028 | -0.976
-15.5 | -0.304 | 0.24523 | -0.03 | -1.239
-15 | -0.33 | 0.21969 | -0.031 | -1.502
-14.5 | -0.352 | 0.1927 | -0.032 | -1.825
-14 | -0.369 | 0.1767 | -0.033 | -2.088
-13.5 | -0.381 | 0.15942 | -0.035 | -2.393
-13 | -0.389 | 0.14357 | -0.036 | -2.707
-12.5 | -0.391 | 0.12879 | -0.037 | -3.033
-12 | -0.387 | 0.12024 | -0.038 | -3.218
-11.5 | -0.378 | 0.10908 | -0.039 | -3.464
-11 | -0.363 | 0.10133 | -0.039 | -3.586
-10.5 | -0.344 | 0.09309 | -0.04 | -3.692
-10 | -0.319 | 0.08703 | -0.04 | -3.671
-9.5 | -0.291 | 0.08027 | -0.041 | -3.623
-9 | -0.258 | 0.0749 | -0.041 | -3.45
-8.5 | -0.223 | 0.06925 | -0.042 | -3.214
-8 | -0.183 | 0.06427 | -0.042 | -2.851
-7.5 | -0.141 | 0.06039 | -0.043 | -2.342
-7 | -0.098 | 0.06444 | -0.044 | -1.527
-6.5 | -0.054 | 0.05282 | -0.044 | -1.026
-6 | -0.009 | 0.0494 | -0.045 | -0.182
-5.5 | 0.037 | 0.04692 | -0.045 | 0.789
-5 | 0.084 | 0.04458 | -0.046 | 1.878
-4.5 | 0.131 | 0.04244 | -0.047 | 3.089
-4 | 0.179 | 0.04098 | -0.047 | 4.366
-3.5 | 0.227 | 0.03942 | -0.048 | 5.763
-3 | 0.276 | 0.03814 | -0.049 | 7.23
-2.5 | 0.325 | 0.0376 | -0.05 | 8.632
-2 | 0.374 | 0.0368 | -0.051 | 10.155
-1.5 | 0.423 | 0.0364 | -0.052 | 11.619
-1 | 0.472 | 0.03611 | -0.053 | 13.066
-0.5 | 0.641 | 0.01479 | -0.112 | 43.365
0 | 0.699 | 0.01502 | -0.113 | 46.537
0.5 | 0.758 | 0.01538 | -0.114 | 49.301
1 | 0.828 | 0.0169 | -0.116 | 48.99
1.5 | 0.888 | 0.01832 | -0.117 | 48.483
2 | 0.938 | 0.0189 | -0.117 | 49.633
2.5 | 0.997 | 0.01939 | -0.118 | 51.421
3 | 1.055 | 0.01939 | -0.118 | 54.412
3.5 | 1.113 | 0.02003 | -0.119 | 55.565
4 | 1.171 | 0.02131 | -0.12 | 54.948
4.5 | 1.226 | 0.02337 | -0.12 | 52.437
5 | 1.282 | 0.02427 | -0.121 | 52.812
5.5 | 1.336 | 0.02535 | -0.121 | 52.706
6 | 1.388 | 0.02645 | -0.122 | 52.501
6.5 | 1.44 | 0.02763 | -0.122 | 52.114
7 | 1.489 | 0.02897 | -0.122 | 51.412
7.5 | 1.534 | 0.03108 | -0.122 | 49.345
8 | 1.579 | 0.03299 | -0.122 | 47.868
8.5 | 1.627 | 0.03375 | -0.123 | 48.219
9 | 1.671 | 0.0363 | -0.123 | 46.035
9.5 | 1.706 | 0.03973 | -0.122 | 42.944
10 | 1.739 | 0.04231 | -0.121 | 41.117
10.5 | 1.763 | 0.0467 | -0.119 | 37.75
11 | 1.798 | 0.05233 | -0.12 | 34.36
11.5 | 1.786 | 0.06007 | -0.118 | 29.735
12 | 1.764 | 0.06984 | -0.115 | 25.251
12.5 | 1.757 | 0.07501 | -0.114 | 23.425
13 | 1.576 | 0.10098 | -0.055 | 15.61
13.5 | 1.558 | 0.10904 | -0.054 | 14.287
14 | 1.53 | 0.1178 | -0.053 | 12.984
14.5 | 1.491 | 0.12668 | -0.052 | 11.77
15 | 1.442 | 0.13835 | -0.052 | 10.426
15.5 | 1.384 | 0.14987 | -0.05 | 9.234
16 | 1.316 | 0.16291 | -0.05 | 8.081

## 14. Re 100k Mach 0.25 (2)
BIGFOIL.COM POLAR EXPORT
goe363
GOE 363 |  |  |  | Cl Max: | 1.553 | at alpha= | 10.5 | deg
XFOIL ncrit=9 |  |  |  | L/D Max: | 51.3844 | at alpha= | 2.5 | deg
Re: | 100000 |  |  | Cd Min: | 0.24609 | at alpha= | -20 | deg
Mach: | 0.25 |  |  | Cl=0 at alpha= | -3.5878 | deg
|  |  |  | @ Cl=0.1, Cd= | 0.038144
|  |  |  | @ Cl=0.4, Cd= | 0.023138
|  |  |  | @ Cl=0.6, Cd= | 0.018511
alpha (deg) | Cl | Cd | Cm | Cl/Cd
-20 | -0.5452 | 0.24609 | 0.0161 | -2.2154
-19.5 | -0.5246 | 0.23733 | 0.0129 | -2.2104
-19 | -0.5036 | 0.22941 | 0.0103 | -2.1952
-18.5 | -0.4839 | 0.22315 | 0.0068 | -2.1685
-18 | -0.4647 | 0.21705 | 0.0031 | -2.141
-17.5 | -0.4464 | 0.21153 | -0.0011 | -2.1103
-17 | -0.4348 | 0.20962 | -0.0068 | -2.0742
-16.5 | -0.4125 | 0.19968 | -0.0089 | -2.0658
-16 | -0.3913 | 0.19206 | -0.0107 | -2.0374
-15.5 | -0.3734 | 0.18599 | -0.0137 | -2.0076
-15 | -0.3594 | 0.18142 | -0.0179 | -1.981
-14.5 | -0.359 | 0.18107 | -0.0235 | -1.9827
-14 | -0.3263 | 0.16757 | -0.0229 | -1.9472
-13.5 | -0.3087 | 0.16115 | -0.0248 | -1.9156
-13 | -0.2947 | 0.15546 | -0.0275 | -1.8957
-12.5 | -0.2969 | 0.15403 | -0.0326 | -1.9275
-12 | -0.2702 | 0.14331 | -0.032 | -1.8854
-11.5 | -0.2557 | 0.13741 | -0.0331 | -1.8609
-11 | -0.2562 | 0.13436 | -0.0365 | -1.9068
-10.5 | -0.263 | 0.13073 | -0.0387 | -2.0118
-10 | -0.2358 | 0.12152 | -0.0351 | -1.9404
-9.5 | -0.239 | 0.11777 | -0.0335 | -2.0294
-9 | -0.2717 | 0.11802 | -0.0309 | -2.3022
-8.5 | -0.3177 | 0.11932 | -0.0268 | -2.6626
-8 | -0.2854 | 0.1091 | -0.0212 | -2.6159
-7.5 | -0.3066 | 0.10688 | -0.0173 | -2.8686
-7 | -0.3525 | 0.10698 | -0.0132 | -3.295
-6.5 | -0.3672 | 0.10225 | -0.0157 | -3.5912
-6 | -0.3193 | 0.09357 | -0.0194 | -3.4124
-5.5 | -0.2702 | 0.08453 | -0.0349 | -3.1965
-5 | -0.211 | 0.07593 | -0.0505 | -2.7789
-4.5 | -0.1472 | 0.06778 | -0.065 | -2.1717
-4 | -0.0848 | 0.06037 | -0.0737 | -1.4047
-3 | 0.1209 | 0.03563 | -0.1054 | 3.3932
-2 | 0.3152 | 0.02584 | -0.1165 | 12.1981
-1.5 | 0.3992 | 0.02316 | -0.1185 | 17.2366
-1 | 0.4632 | 0.02142 | -0.1178 | 21.6246
-0.5 | 0.5286 | 0.02025 | -0.1172 | 26.1037
0 | 0.5862 | 0.01907 | -0.1152 | 30.7394
0.5 | 0.6477 | 0.01658 | -0.1132 | 39.0651
1 | 0.7059 | 0.0162 | -0.1112 | 43.5741
1.5 | 0.7608 | 0.01598 | -0.1089 | 47.6095
2 | 0.814 | 0.01608 | -0.1065 | 50.6219
2.5 | 0.8648 | 0.01683 | -0.1041 | 51.3844
3 | 0.9138 | 0.018 | -0.1019 | 50.7667
3.5 | 0.9627 | 0.01909 | -0.1001 | 50.4295
4 | 1.0121 | 0.02012 | -0.0984 | 50.3032
4.5 | 1.0628 | 0.02122 | -0.0971 | 50.0848
5 | 1.1143 | 0.0224 | -0.0959 | 49.7455
5.5 | 1.1661 | 0.02371 | -0.0949 | 49.1818
6 | 1.2168 | 0.02513 | -0.0938 | 48.4202
7 | 1.3129 | 0.02834 | -0.0909 | 46.3267
7.5 | 1.3576 | 0.03015 | -0.089 | 45.0282
8 | 1.3995 | 0.03218 | -0.0867 | 43.4897
8.5 | 1.4376 | 0.03459 | -0.0841 | 41.5611
9 | 1.471 | 0.03713 | -0.081 | 39.6176
9.5 | 1.4987 | 0.039 | -0.077 | 38.4282
10 | 1.5222 | 0.04074 | -0.0726 | 37.3638
10.5 | 1.553 | 0.04226 | -0.0691 | 36.7487
11 | 1.5422 | 0.04554 | -0.0616 | 33.8647
11.5 | 1.5448 | 0.04764 | -0.0562 | 32.4265
12 | 1.5479 | 0.05043 | -0.052 | 30.694
12.5 | 1.5314 | 0.05586 | -0.0483 | 27.415
13 | 1.5315 | 0.05903 | -0.046 | 25.9444
13.5 | 1.4821 | 0.06996 | -0.046 | 21.185
14 | 1.3978 | 0.08836 | -0.0507 | 15.8194

## 15. Re 100k Mach 0.50 (1)
BIGFOIL.COM POLAR EXPORT
goe363
GOE 363 |  |  |  | Cl Max: | 1.63 | at alpha= | 10.5 | deg
JavaFoil+Calcfoil stall+Eppler ext transition |  |  |  | L/D Max: | 51.845 | at alpha= | 3 | deg
Re: | 100000 |  |  | Cd Min: | 0.01831 | at alpha= | 0 | deg
Mach: | 0.5 |  |  | Cl=0 at alpha= | -5.9 | deg
|  |  |  | @ Cl=0.1, Cd= | 0.047125
|  |  |  | @ Cl=0.4, Cd= | 0.038152
|  |  |  | @ Cl=0.6, Cd= | 0.035432
alpha (deg) | Cl | Cd | Cm | Cl/Cd
-20 | -0.705 | 0.29818 | -0.046 | -2.363
-19.5 | -0.681 | 0.28755 | -0.047 | -2.369
-19 | -0.655 | 0.29148 | -0.043 | -2.246
-18.5 | -0.631 | 0.26716 | -0.044 | -2.361
-18 | -0.607 | 0.25258 | -0.044 | -2.403
-17.5 | -0.583 | 0.24965 | -0.044 | -2.335
-17 | -0.559 | 0.2393 | -0.044 | -2.336
-16.5 | -0.535 | 0.2521 | -0.044 | -2.12
-16 | -0.511 | 0.23016 | -0.046 | -2.22
-15.5 | -0.487 | 0.22597 | -0.046 | -2.153
-15 | -0.462 | 0.21851 | -0.047 | -2.115
-14.5 | -0.438 | 0.21719 | -0.047 | -2.016
-14 | -0.413 | 0.20879 | -0.048 | -1.979
-13.5 | -0.387 | 0.21425 | -0.044 | -1.808
-13 | -0.362 | 0.19813 | -0.043 | -1.829
-12.5 | -0.338 | 0.19688 | -0.043 | -1.714
-12 | -0.313 | 0.19272 | -0.043 | -1.622
-11.5 | -0.288 | 0.19495 | -0.044 | -1.475
-11 | -0.262 | 0.19228 | -0.044 | -1.365
-10.5 | -0.237 | 0.1892 | -0.044 | -1.254
-10 | -0.212 | 0.18628 | -0.045 | -1.137
-9.5 | -0.186 | 0.18402 | -0.045 | -1.013
-9 | -0.161 | 0.18158 | -0.046 | -0.886
-8.5 | -0.135 | 0.16294 | -0.046 | -0.829
-8 | -0.149 | 0.11083 | -0.047 | -1.34
-7.5 | -0.134 | 0.08499 | -0.047 | -1.58
-7 | -0.099 | 0.07129 | -0.047 | -1.39
-6.5 | -0.056 | 0.06386 | -0.048 | -0.884
-6 | -0.01 | 0.05557 | -0.049 | -0.173
-5.5 | 0.04 | 0.05101 | -0.05 | 0.784
-5 | 0.091 | 0.04759 | -0.051 | 1.921
-4.5 | 0.144 | 0.04485 | -0.051 | 3.213
-4 | 0.198 | 0.04252 | -0.052 | 4.65
-3.5 | 0.252 | 0.04129 | -0.054 | 6.102
-3 | 0.307 | 0.03989 | -0.054 | 7.684
-2.5 | 0.362 | 0.03867 | -0.055 | 9.349
-2 | 0.417 | 0.03792 | -0.056 | 10.991
-1.5 | 0.472 | 0.03753 | -0.057 | 12.577
-1 | 0.527 | 0.03725 | -0.059 | 14.137
-0.5 | 0.581 | 0.03727 | -0.06 | 15.589
0 | 0.777 | 0.01831 | -0.126 | 42.455
0.5 | 0.843 | 0.01899 | -0.127 | 44.388
1 | 0.909 | 0.0197 | -0.128 | 46.145
1.5 | 0.974 | 0.02039 | -0.129 | 47.74
2 | 1.038 | 0.0211 | -0.13 | 49.191
2.5 | 1.1 | 0.02225 | -0.131 | 49.45
3 | 1.162 | 0.02242 | -0.131 | 51.845
3.5 | 1.222 | 0.02483 | -0.132 | 49.192
4 | 1.28 | 0.02679 | -0.132 | 47.768
4.5 | 1.335 | 0.02817 | -0.132 | 47.401
5 | 1.389 | 0.02993 | -0.133 | 46.415
5.5 | 1.442 | 0.03172 | -0.133 | 45.458
6 | 1.491 | 0.03375 | -0.133 | 44.18
6.5 | 1.538 | 0.03615 | -0.133 | 42.545
7 | 1.58 | 0.03905 | -0.133 | 40.474
7.5 | 1.409 | 0.06135 | -0.089 | 22.957
8 | 1.447 | 0.06619 | -0.089 | 21.865
8.5 | 1.483 | 0.07218 | -0.09 | 20.546
9 | 1.514 | 0.07843 | -0.09 | 19.301
9.5 | 1.542 | 0.08312 | -0.091 | 18.551
10 | 1.561 | 0.09352 | -0.09 | 16.693
10.5 | 1.63 | 0.10392 | -0.11 | 15.687
11 | 1.433 | 0.09673 | -0.057 | 14.811
11.5 | 0.955 | 0.15396 | -0.048 | 6.201
12 | 0.983 | 0.1592 | -0.05 | 6.175
12.5 | 1.011 | 0.16578 | -0.053 | 6.101
13 | 1.04 | 0.17574 | -0.058 | 5.919
13.5 | 1.091 | 0.31094 | -0.094 | 3.508
14 | 1.119 | 0.35683 | -0.094 | 3.135
14.5 | 1.145 | 0.31104 | -0.092 | 3.68
15 | 1.173 | 0.32074 | -0.093 | 3.658
15.5 | 1.202 | 0.33687 | -0.093 | 3.568

## 16. Re 100k Mach 0.50 (2)
BIGFOIL.COM POLAR EXPORT
goe363
GOE 363 |  |  |  | Cl Max: | 1.3018 | at alpha= | 7 | deg
XFOIL ncrit=9 |  |  |  | L/D Max: | 45.3985 | at alpha= | 1.5 | deg
Re: | 100000 |  |  | Cd Min: | 0.26029 | at alpha= | -20 | deg
Mach: | 0.5 |  |  | Cl=0 at alpha= | -3.6411 | deg
|  |  |  | @ Cl=0.1, Cd= | 0.050756
|  |  |  | @ Cl=0.4, Cd= | 0.027461
|  |  |  | @ Cl=0.6, Cd= | 0.021262
alpha (deg) | Cl | Cd | Cm | Cl/Cd
-20 | -0.5744 | 0.26029 | 0.02 | -2.2068
-19.5 | -0.5506 | 0.25284 | 0.0154 | -2.1777
-19 | -0.5269 | 0.24561 | 0.0106 | -2.1453
-18.5 | -0.504 | 0.23943 | 0.0054 | -2.105
-18 | -0.4861 | 0.23701 | -0.001 | -2.051
-17.5 | -0.459 | 0.22501 | -0.0037 | -2.0399
-17 | -0.4345 | 0.21656 | -0.0068 | -2.0064
-16.5 | -0.4115 | 0.20948 | -0.0105 | -1.9644
-16 | -0.3905 | 0.20359 | -0.0151 | -1.9181
-15.5 | -0.3804 | 0.20316 | -0.0214 | -1.8724
-15 | -0.3483 | 0.1892 | -0.0222 | -1.8409
-14.5 | -0.326 | 0.1819 | -0.0248 | -1.7922
-14 | -0.3063 | 0.17549 | -0.0279 | -1.7454
-13.5 | -0.2956 | 0.17249 | -0.0327 | -1.7137
-13 | -0.2769 | 0.1645 | -0.0349 | -1.6833
-12.5 | -0.2533 | 0.15613 | -0.0353 | -1.6224
-12 | -0.2412 | 0.15121 | -0.0376 | -1.5951
-11.5 | -0.2529 | 0.15206 | -0.0413 | -1.6632
-11 | -0.2209 | 0.13958 | -0.0385 | -1.5826
-10.5 | -0.2156 | 0.13485 | -0.037 | -1.5988
-10 | -0.2286 | 0.13331 | -0.0355 | -1.7148
-9.5 | -0.2647 | 0.13544 | -0.0333 | -1.9544
-9 | -0.2386 | 0.1246 | -0.0276 | -1.9149
-8.5 | -0.2494 | 0.12175 | -0.0242 | -2.0485
-8 | -0.2876 | 0.1232 | -0.0227 | -2.3344
-7.5 | -0.2754 | 0.115 | -0.0184 | -2.3948
-7 | -0.2784 | 0.11079 | -0.0157 | -2.5129
-6.5 | -0.2792 | 0.10925 | -0.0323 | -2.5556
-6 | -0.2132 | 0.09645 | -0.0336 | -2.2105
-5.5 | -0.1935 | 0.09065 | -0.0457 | -2.1346
-5 | -0.1482 | 0.0831 | -0.0536 | -1.7834
-4.5 | -0.0979 | 0.07487 | -0.0639 | -1.3076
-4 | -0.0524 | 0.06806 | -0.0737 | -0.76991
-3.5 | 0.0206 | 0.06018 | -0.0868 | 0.34231
-3 | 0.1335 | 0.04678 | -0.1086 | 2.8538
-2.5 | 0.2495 | 0.03595 | -0.1211 | 6.9402
-2 | 0.3491 | 0.02968 | -0.1264 | 11.7621
-1.5 | 0.4232 | 0.02645 | -0.1259 | 16
-1 | 0.4992 | 0.02383 | -0.1246 | 20.9484
-0.5 | 0.5707 | 0.02176 | -0.1227 | 26.227
0 | 0.6383 | 0.02061 | -0.1203 | 30.9704
0.5 | 0.7051 | 0.01937 | -0.1175 | 36.4017
1 | 0.7707 | 0.01736 | -0.1141 | 44.3952
1.5 | 0.8317 | 0.01832 | -0.1113 | 45.3985
2 | 0.8881 | 0.01968 | -0.1088 | 45.127
2.5 | 0.9456 | 0.0211 | -0.1067 | 44.8152
3 | 1.0009 | 0.02252 | -0.1043 | 44.4449
3.5 | 1.0563 | 0.02395 | -0.1019 | 44.1044
4 | 1.1085 | 0.02557 | -0.0991 | 43.3516
4.5 | 1.1555 | 0.02742 | -0.0958 | 42.1408
5 | 1.2013 | 0.02964 | -0.0925 | 40.5297
5.5 | 1.2405 | 0.03221 | -0.0886 | 38.5129
6 | 1.2701 | 0.03524 | -0.0838 | 36.0414
6.5 | 1.2875 | 0.03878 | -0.0781 | 33.2001
7 | 1.3018 | 0.04268 | -0.0725 | 30.5014
7.5 | 1.2545 | 0.04998 | -0.0655 | 25.1
8 | 1.1799 | 0.06194 | -0.0634 | 19.0491
8.5 | 1.1403 | 0.0732 | -0.0643 | 15.5779
9 | 0.9902 | 0.10408 | -0.0796 | 9.5138
9.5 | 0.9927 | 0.11313 | -0.0813 | 8.7749
10 | 0.9597 | 0.12854 | -0.0885 | 7.4662
10.5 | 0.9667 | 0.13818 | -0.0915 | 6.9959
11 | 0.9541 | 0.15279 | -0.0991 | 6.2445
11.5 | 0.9606 | 0.17015 | -0.1075 | 5.6456
12 | 0.9386 | 0.1758 | -0.1132 | 5.339

## 17. Re 250k Mach 0.00 (1)
BIGFOIL.COM POLAR EXPORT
goe363
GOE 363 |  |  |  | Cl Max: | 1.851 | at alpha= | 12.5 | deg
JavaFoil+Calcfoil stall+Eppler ext transition |  |  |  | L/D Max: | 75.143 | at alpha= | 0.5 | deg
Re: | 250000 |  |  | Cd Min: | 0.00984 | at alpha= | 0 | deg
Mach: | 0 |  |  | Cl=0 at alpha= | -5.9 | deg
|  |  |  | @ Cl=0.1, Cd= | 0.039246
|  |  |  | @ Cl=0.4, Cd= | 0.033244
|  |  |  | @ Cl=0.6, Cd= | 0.011577
alpha (deg) | Cl | Cd | Cm | Cl/Cd
-20 | -0.425 | 0.24344 | -0.029 | -1.746
-19.5 | -0.436 | 0.23314 | -0.03 | -1.87
-19 | -0.446 | 0.22349 | -0.031 | -1.997
-18.5 | -0.456 | 0.20961 | -0.031 | -2.176
-18 | -0.465 | 0.19629 | -0.032 | -2.369
-17.5 | -0.473 | 0.18279 | -0.033 | -2.587
-17 | -0.479 | 0.17329 | -0.033 | -2.766
-16.5 | -0.484 | 0.16304 | -0.034 | -2.971
-16 | -0.488 | 0.15375 | -0.035 | -3.173
-15.5 | -0.489 | 0.14125 | -0.035 | -3.464
-15 | -0.488 | 0.13272 | -0.036 | -3.681
-14.5 | -0.485 | 0.12479 | -0.036 | -3.889
-14 | -0.48 | 0.11808 | -0.037 | -4.061
-13.5 | -0.471 | 0.11038 | -0.037 | -4.266
-13 | -0.459 | 0.10481 | -0.038 | -4.383
-12.5 | -0.445 | 0.09713 | -0.038 | -4.578
-12 | -0.427 | 0.09141 | -0.038 | -4.67
-11.5 | -0.406 | 0.08573 | -0.039 | -4.735
-11 | -0.382 | 0.08086 | -0.039 | -4.722
-10.5 | -0.355 | 0.07599 | -0.039 | -4.669
-10 | -0.325 | 0.07084 | -0.04 | -4.587
-9.5 | -0.292 | 0.06688 | -0.04 | -4.372
-9 | -0.257 | 0.06286 | -0.041 | -4.094
-8.5 | -0.22 | 0.0591 | -0.041 | -3.722
-8 | -0.18 | 0.05544 | -0.042 | -3.251
-7.5 | -0.139 | 0.05244 | -0.043 | -2.646
-7 | -0.096 | 0.04933 | -0.043 | -1.951
-6.5 | -0.053 | 0.04645 | -0.044 | -1.139
-6 | -0.009 | 0.04404 | -0.044 | -0.199
-5.5 | 0.036 | 0.04182 | -0.045 | 0.861
-5 | 0.081 | 0.03994 | -0.046 | 2.038
-4.5 | 0.127 | 0.03826 | -0.047 | 3.328
-4 | 0.174 | 0.03684 | -0.047 | 4.713
-3.5 | 0.22 | 0.03539 | -0.048 | 6.226
-3 | 0.267 | 0.0343 | -0.049 | 7.796
-2.5 | 0.315 | 0.03298 | -0.05 | 9.541
-2 | 0.362 | 0.0336 | -0.051 | 10.781
-1.5 | 0.41 | 0.03315 | -0.052 | 12.367
-1 | 0.563 | 0.01189 | -0.109 | 47.372
-0.5 | 0.621 | 0.0114 | -0.11 | 54.511
0 | 0.685 | 0.00984 | -0.111 | 69.611
0.5 | 0.744 | 0.00989 | -0.112 | 75.143
1 | 0.802 | 0.0119 | -0.113 | 67.425
1.5 | 0.86 | 0.01446 | -0.114 | 59.49
2 | 0.919 | 0.01487 | -0.114 | 61.796
2.5 | 0.977 | 0.01521 | -0.115 | 64.244
3 | 1.035 | 0.01472 | -0.116 | 70.293
3.5 | 1.093 | 0.01521 | -0.117 | 71.857
4 | 1.151 | 0.01598 | -0.118 | 71.997
4.5 | 1.208 | 0.01798 | -0.118 | 67.175
5 | 1.265 | 0.01866 | -0.119 | 67.794
5.5 | 1.322 | 0.01926 | -0.12 | 68.666
6 | 1.379 | 0.01999 | -0.121 | 68.994
6.5 | 1.435 | 0.02066 | -0.122 | 69.469
7 | 1.491 | 0.02166 | -0.122 | 68.827
7.5 | 1.547 | 0.02257 | -0.123 | 68.512
8 | 1.58 | 0.02356 | -0.122 | 67.076
8.5 | 1.629 | 0.02406 | -0.123 | 67.728
9 | 1.674 | 0.02512 | -0.123 | 66.621
9.5 | 1.719 | 0.02687 | -0.123 | 63.985
10 | 1.766 | 0.02776 | -0.123 | 63.621
10.5 | 1.807 | 0.02909 | -0.123 | 62.114
11 | 1.819 | 0.03587 | -0.122 | 50.721
11.5 | 1.838 | 0.0385 | -0.121 | 47.74
12 | 1.848 | 0.04288 | -0.121 | 43.104
12.5 | 1.851 | 0.04666 | -0.12 | 39.67
13 | 1.842 | 0.05175 | -0.119 | 35.6
13.5 | 1.824 | 0.0582 | -0.117 | 31.345
14 | 1.794 | 0.06666 | -0.115 | 26.909
14.5 | 1.775 | 0.07299 | -0.114 | 24.316
15 | 1.749 | 0.07944 | -0.113 | 22.015
15.5 | 1.709 | 0.09091 | -0.11 | 18.795
16 | 1.673 | 0.09948 | -0.109 | 16.814
16.5 | 1.645 | 0.10197 | -0.109 | 16.129
17 | 1.484 | 0.14282 | -0.056 | 10.39
17.5 | 1.45 | 0.15127 | -0.055 | 9.583

## 18. Re 250k Mach 0.00 (2)
BIGFOIL.COM POLAR EXPORT
goe363
GOE 363 |  |  |  | Cl Max: | 1.5537 | at alpha= | 11.5 | deg
XFOIL ncrit=9 |  |  |  | L/D Max: | 74.6255 | at alpha= | 2 | deg
Re: | 250000 |  |  | Cd Min: | 0.23686 | at alpha= | -20 | deg
Mach: | 0 |  |  | Cl=0 at alpha= | -5.7023 | deg
|  |  |  | @ Cl=0.1, Cd= | 0.02152
|  |  |  | @ Cl=0.4, Cd= | 0.012113
|  |  |  | @ Cl=0.6, Cd= | 0.011031
alpha (deg) | Cl | Cd | Cm | Cl/Cd
-20 | -0.5381 | 0.23686 | 0.0198 | -2.2718
-19.5 | -0.5195 | 0.23081 | 0.016 | -2.2508
-19 | -0.501 | 0.22465 | 0.0118 | -2.2301
-18.5 | -0.4854 | 0.21953 | 0.0064 | -2.2111
-18 | -0.4663 | 0.21192 | 0.0039 | -2.2004
-17.5 | -0.4478 | 0.20576 | 0.0013 | -2.1763
-17 | -0.4298 | 0.19981 | -0.0018 | -2.151
-16.5 | -0.4124 | 0.19359 | -0.0052 | -2.1303
-16 | -0.397 | 0.18762 | -0.0096 | -2.116
-15.5 | -0.3883 | 0.18285 | -0.0149 | -2.1236
-15 | -0.3658 | 0.17406 | -0.0154 | -2.1016
-14.5 | -0.3486 | 0.16791 | -0.0174 | -2.0761
-14 | -0.3329 | 0.1618 | -0.0199 | -2.0575
-13.5 | -0.3184 | 0.15547 | -0.0227 | -2.048
-13 | -0.3143 | 0.15027 | -0.0284 | -2.0916
-12.5 | -0.298 | 0.14223 | -0.0296 | -2.0952
-12 | -0.2805 | 0.13605 | -0.0303 | -2.0617
-11.5 | -0.2672 | 0.13016 | -0.0321 | -2.0529
-11 | -0.2565 | 0.12419 | -0.0342 | -2.0654
-10.5 | -0.2623 | 0.11931 | -0.0387 | -2.1985
-10 | -0.2752 | 0.11509 | -0.039 | -2.3912
-9.5 | -0.2788 | 0.11015 | -0.0319 | -2.5311
-9 | -0.2635 | 0.10522 | -0.0323 | -2.5043
-8.5 | -0.2318 | 0.09729 | -0.0429 | -2.3826
-8 | -0.2074 | 0.08687 | -0.0583 | -2.3875
-7.5 | -0.1606 | 0.08045 | -0.0629 | -1.9963
-7 | -0.1087 | 0.06673 | -0.0925 | -1.629
-6.5 | -0.0757 | 0.06331 | -0.0893 | -1.1957
-6 | -0.029 | 0.05291 | -0.1051 | -0.5481
-5.5 | 0.0197 | 0.04458 | -0.1143 | 0.4419
-5 | 0.0616 | 0.02501 | -0.1214 | 2.463
-4.5 | 0.1142 | 0.02023 | -0.1212 | 5.6451
-4 | 0.1681 | 0.01731 | -0.1202 | 9.7111
-3.5 | 0.221 | 0.01567 | -0.1186 | 14.1034
-3 | 0.2747 | 0.01425 | -0.1171 | 19.2772
-2.5 | 0.3281 | 0.01304 | -0.1157 | 25.161
-2 | 0.3825 | 0.01232 | -0.1145 | 31.0471
-1.5 | 0.4365 | 0.01168 | -0.1135 | 37.3716
-1 | 0.4904 | 0.01154 | -0.1124 | 42.4957
-0.5 | 0.5437 | 0.0113 | -0.1114 | 48.115
0 | 0.5964 | 0.01105 | -0.1102 | 53.9729
0.5 | 0.6474 | 0.01078 | -0.1089 | 60.0557
1 | 0.6989 | 0.00952 | -0.1074 | 73.4139
1.5 | 0.7483 | 0.01008 | -0.1059 | 74.2361
2 | 0.797 | 0.01068 | -0.1044 | 74.6255
2.5 | 0.8444 | 0.01132 | -0.1027 | 74.5936
3 | 0.8889 | 0.01217 | -0.1008 | 73.0403
3.5 | 0.9344 | 0.01308 | -0.0991 | 71.4373
4 | 0.9823 | 0.01385 | -0.0978 | 70.9242
4.5 | 1.0305 | 0.01461 | -0.0966 | 70.5339
5 | 1.0785 | 0.01541 | -0.0955 | 69.987
5.5 | 1.1273 | 0.01606 | -0.0945 | 70.193
6 | 1.1754 | 0.01682 | -0.0934 | 69.8811
6.5 | 1.2228 | 0.01758 | -0.0922 | 69.5563
7 | 1.2698 | 0.01833 | -0.0911 | 69.2744
7.5 | 1.3136 | 0.01916 | -0.0895 | 68.5595
8 | 1.3542 | 0.01986 | -0.0874 | 68.1873
8.5 | 1.3926 | 0.02053 | -0.085 | 67.8324
9 | 1.4272 | 0.02132 | -0.082 | 66.9418
9.5 | 1.4606 | 0.02225 | -0.0792 | 65.6449
10 | 1.4937 | 0.0233 | -0.0765 | 64.1073
10.5 | 1.5198 | 0.02491 | -0.0734 | 61.0116
11 | 1.5373 | 0.02733 | -0.0697 | 56.2495
11.5 | 1.5537 | 0.03002 | -0.0663 | 51.7555
12 | 1.5502 | 0.03457 | -0.0621 | 44.8423
12.5 | 1.533 | 0.04076 | -0.0581 | 37.6104
13 | 1.5339 | 0.04571 | -0.0559 | 33.5572
13.5 | 1.5291 | 0.05164 | -0.0544 | 29.6108
14 | 1.5156 | 0.05925 | -0.0542 | 25.5797
14.5 | 1.4925 | 0.06908 | -0.0557 | 21.6054
15 | 1.4601 | 0.08112 | -0.0588 | 17.9993
15.5 | 1.422 | 0.09474 | -0.0632 | 15.0095
16 | 1.3822 | 0.10937 | -0.0685 | 12.6378
16.5 | 1.344 | 0.12423 | -0.0744 | 10.8186

## 19. Re 250k Mach 0.10 (1)
BIGFOIL.COM POLAR EXPORT
goe363
GOE 363 |  |  |  | Cl Max: | 1.847 | at alpha= | 12 | deg
JavaFoil+Calcfoil stall+Eppler ext transition |  |  |  | L/D Max: | 75.487 | at alpha= | 0.5 | deg
Re: | 250000 |  |  | Cd Min: | 0.0099 | at alpha= | 0.5 | deg
Mach: | 0.1 |  |  | Cl=0 at alpha= | -5.9 | deg
|  |  |  | @ Cl=0.1, Cd= | 0.039334
|  |  |  | @ Cl=0.4, Cd= | 0.033305
|  |  |  | @ Cl=0.6, Cd= | 0.011579
alpha (deg) | Cl | Cd | Cm | Cl/Cd
-20 | -0.384 | 0.26317 | -0.029 | -1.461
-19.5 | -0.398 | 0.24212 | -0.03 | -1.642
-19 | -0.41 | 0.2299 | -0.03 | -1.784
-18.5 | -0.422 | 0.21268 | -0.031 | -1.985
-18 | -0.434 | 0.20089 | -0.032 | -2.158
-17.5 | -0.444 | 0.19007 | -0.033 | -2.336
-17 | -0.453 | 0.17854 | -0.033 | -2.538
-16.5 | -0.461 | 0.16625 | -0.034 | -2.772
-16 | -0.467 | 0.15471 | -0.034 | -3.018
-15.5 | -0.471 | 0.14679 | -0.035 | -3.208
-15 | -0.473 | 0.13694 | -0.036 | -3.452
-14.5 | -0.472 | 0.12803 | -0.036 | -3.686
-14 | -0.468 | 0.1198 | -0.037 | -3.909
-13.5 | -0.462 | 0.11195 | -0.037 | -4.125
-13 | -0.452 | 0.10436 | -0.038 | -4.332
-12.5 | -0.439 | 0.09886 | -0.038 | -4.443
-12 | -0.423 | 0.0926 | -0.039 | -4.566
-11.5 | -0.403 | 0.08653 | -0.039 | -4.659
-11 | -0.38 | 0.08143 | -0.039 | -4.667
-10.5 | -0.354 | 0.07657 | -0.039 | -4.621
-10 | -0.325 | 0.0717 | -0.04 | -4.527
-9.5 | -0.292 | 0.06692 | -0.04 | -4.37
-9 | -0.258 | 0.06302 | -0.041 | -4.089
-8.5 | -0.221 | 0.05925 | -0.042 | -3.722
-8 | -0.181 | 0.05578 | -0.042 | -3.241
-7.5 | -0.139 | 0.05231 | -0.043 | -2.661
-7 | -0.097 | 0.0494 | -0.043 | -1.956
-6.5 | -0.053 | 0.04661 | -0.044 | -1.139
-6 | -0.009 | 0.04417 | -0.045 | -0.2
-5.5 | 0.036 | 0.04192 | -0.045 | 0.863
-5 | 0.082 | 0.04003 | -0.046 | 2.043
-4.5 | 0.128 | 0.03825 | -0.047 | 3.344
-4 | 0.174 | 0.03692 | -0.047 | 4.725
-3.5 | 0.221 | 0.03559 | -0.048 | 6.22
-3 | 0.269 | 0.03435 | -0.049 | 7.821
-2.5 | 0.316 | 0.03299 | -0.05 | 9.584
-2 | 0.364 | 0.03362 | -0.052 | 10.829
-1.5 | 0.412 | 0.0332 | -0.052 | 12.41
-1 | 0.566 | 0.01185 | -0.11 | 47.757
-0.5 | 0.625 | 0.01138 | -0.111 | 54.859
0 | 0.688 | 0.00991 | -0.111 | 69.433
0.5 | 0.747 | 0.0099 | -0.112 | 75.487
1 | 0.806 | 0.01184 | -0.113 | 68.094
1.5 | 0.865 | 0.01447 | -0.114 | 59.753
2 | 0.923 | 0.01488 | -0.115 | 62.048
2.5 | 0.982 | 0.01522 | -0.116 | 64.497
3 | 1.04 | 0.01478 | -0.117 | 70.357
3.5 | 1.098 | 0.01527 | -0.117 | 71.909
4 | 1.156 | 0.01612 | -0.118 | 71.703
4.5 | 1.214 | 0.01813 | -0.119 | 66.961
5 | 1.271 | 0.01872 | -0.12 | 67.927
5.5 | 1.328 | 0.0194 | -0.121 | 68.476
6 | 1.385 | 0.02003 | -0.121 | 69.142
6.5 | 1.442 | 0.0209 | -0.122 | 68.982
7 | 1.498 | 0.02194 | -0.123 | 68.275
7.5 | 1.536 | 0.0229 | -0.122 | 67.068
8 | 1.585 | 0.02383 | -0.123 | 66.507
8.5 | 1.633 | 0.02435 | -0.123 | 67.056
9 | 1.679 | 0.02543 | -0.123 | 66.009
9.5 | 1.724 | 0.02725 | -0.123 | 63.265
10 | 1.77 | 0.02812 | -0.123 | 62.933
10.5 | 1.813 | 0.02943 | -0.124 | 61.606
11 | 1.822 | 0.03645 | -0.122 | 49.986
11.5 | 1.84 | 0.0393 | -0.122 | 46.813
12 | 1.847 | 0.04391 | -0.121 | 42.069
12.5 | 1.846 | 0.04796 | -0.12 | 38.492
13 | 1.835 | 0.05357 | -0.119 | 34.258
13.5 | 1.808 | 0.06105 | -0.116 | 29.616
14 | 1.782 | 0.06859 | -0.115 | 25.973
14.5 | 1.759 | 0.07545 | -0.114 | 23.311
15 | 1.729 | 0.08266 | -0.113 | 20.915
15.5 | 1.682 | 0.09513 | -0.11 | 17.684
16 | 1.655 | 0.09662 | -0.111 | 17.128
16.5 | 1.487 | 0.13745 | -0.056 | 10.817
17 | 1.451 | 0.14499 | -0.056 | 10.006

## 20. Re 250k Mach 0.10 (2)
BIGFOIL.COM POLAR EXPORT
goe363
GOE 363 |  |  |  | Cl Max: | 1.5551 | at alpha= | 11.5 | deg
XFOIL ncrit=9 |  |  |  | L/D Max: | 74.1705 | at alpha= | 2 | deg
Re: | 250000 |  |  | Cd Min: | 0.23744 | at alpha= | -20 | deg
Mach: | 0.1 |  |  | Cl=0 at alpha= | -5.714 | deg
|  |  |  | @ Cl=0.1, Cd= | 0.026376
|  |  |  | @ Cl=0.4, Cd= | 0.012184
|  |  |  | @ Cl=0.6, Cd= | 0.011097
alpha (deg) | Cl | Cd | Cm | Cl/Cd
-20 | -0.539 | 0.23744 | 0.0199 | -2.27
-19.5 | -0.5202 | 0.23135 | 0.016 | -2.2485
-19 | -0.5015 | 0.22518 | 0.0117 | -2.2271
-18 | -0.4663 | 0.21235 | 0.004 | -2.1959
-17.5 | -0.4478 | 0.20621 | 0.0012 | -2.1716
-17 | -0.4296 | 0.20021 | -0.002 | -2.1457
-16.5 | -0.412 | 0.19395 | -0.0054 | -2.1243
-16 | -0.3967 | 0.18807 | -0.01 | -2.1093
-15 | -0.3645 | 0.17438 | -0.0155 | -2.0903
-14.5 | -0.3473 | 0.16824 | -0.0176 | -2.0643
-14 | -0.3316 | 0.16211 | -0.0201 | -2.0455
-13.5 | -0.3169 | 0.15575 | -0.023 | -2.0347
-13 | -0.3133 | 0.1507 | -0.0288 | -2.079
-12.5 | -0.2953 | 0.14249 | -0.0296 | -2.0724
-12 | -0.2784 | 0.13638 | -0.0305 | -2.0414
-11.5 | -0.2651 | 0.13047 | -0.0323 | -2.0319
-11 | -0.2545 | 0.12449 | -0.0344 | -2.0443
-10.5 | -0.2613 | 0.1198 | -0.0389 | -2.1811
-10 | -0.2743 | 0.11567 | -0.0389 | -2.3714
-9.5 | -0.2763 | 0.11069 | -0.0315 | -2.4962
-9 | -0.2591 | 0.10548 | -0.0327 | -2.4564
-8.5 | -0.2293 | 0.09743 | -0.045 | -2.3535
-8 | -0.2024 | 0.08735 | -0.0578 | -2.3171
-7.5 | -0.1561 | 0.08079 | -0.0631 | -1.9322
-6.5 | -0.0736 | 0.0639 | -0.0888 | -1.1518
-6 | -0.0278 | 0.05356 | -0.1049 | -0.51904
-5.5 | 0.0208 | 0.04516 | -0.1145 | 0.46058
-5 | 0.0616 | 0.04228 | -0.1132 | 1.457
-4.5 | 0.1138 | 0.02066 | -0.1217 | 5.5082
-4 | 0.1677 | 0.01756 | -0.1207 | 9.5501
-3.5 | 0.2213 | 0.01582 | -0.1192 | 13.9886
-3 | 0.2757 | 0.01435 | -0.1176 | 19.2125
-2.5 | 0.3298 | 0.01311 | -0.1162 | 25.1564
-2 | 0.3846 | 0.01237 | -0.1151 | 31.0914
-1.5 | 0.4384 | 0.01172 | -0.1139 | 37.4061
-1 | 0.4931 | 0.01157 | -0.1129 | 42.6188
-0.5 | 0.5465 | 0.01133 | -0.1118 | 48.2348
0 | 0.5993 | 0.0111 | -0.1106 | 53.991
0.5 | 0.6505 | 0.01087 | -0.1092 | 59.8436
1 | 0.7021 | 0.00959 | -0.1077 | 73.2117
1.5 | 0.7516 | 0.01016 | -0.1061 | 73.9764
2 | 0.8003 | 0.01079 | -0.1046 | 74.1705
2.5 | 0.8475 | 0.01145 | -0.1028 | 74.0175
3 | 0.8922 | 0.01232 | -0.1008 | 72.4188
3.5 | 0.9385 | 0.0132 | -0.0992 | 71.0985
4 | 0.9866 | 0.01398 | -0.0979 | 70.5722
4.5 | 1.0352 | 0.01473 | -0.0967 | 70.2783
5 | 1.0836 | 0.01552 | -0.0955 | 69.8196
5.5 | 1.1322 | 0.01624 | -0.0944 | 69.7167
6 | 1.1809 | 0.01696 | -0.0933 | 69.6285
6.5 | 1.2282 | 0.01781 | -0.0921 | 68.9613
7 | 1.2754 | 0.01851 | -0.0908 | 68.9033
7.5 | 1.3192 | 0.01932 | -0.0891 | 68.2816
8 | 1.3594 | 0.02011 | -0.0869 | 67.5982
8.5 | 1.396 | 0.02084 | -0.084 | 66.9866
9 | 1.4301 | 0.02167 | -0.081 | 65.9945
9.5 | 1.4628 | 0.02267 | -0.078 | 64.5258
10 | 1.4973 | 0.0237 | -0.0755 | 63.1772
10.5 | 1.522 | 0.02547 | -0.0722 | 59.7566
11 | 1.5396 | 0.02796 | -0.0686 | 55.0644
11.5 | 1.5551 | 0.03079 | -0.0652 | 50.5067
12.5 | 1.5319 | 0.042 | -0.0573 | 36.4738
13 | 1.5308 | 0.04728 | -0.0552 | 32.3773
13.5 | 1.5246 | 0.05358 | -0.0541 | 28.4546
14 | 1.5098 | 0.06161 | -0.0543 | 24.5058
14.5 | 1.4856 | 0.07183 | -0.0561 | 20.6822
15 | 1.452 | 0.0842 | -0.0596 | 17.2447
15.5 | 1.4131 | 0.09808 | -0.0641 | 14.4076
16 | 1.3731 | 0.11285 | -0.0696 | 12.1675
16.5 | 1.335 | 0.12779 | -0.0757 | 10.4468

## 21. Re 250k Mach 0.25 (1)
BIGFOIL.COM POLAR EXPORT
goe363
GOE 363 |  |  |  | Cl Max: | 1.837 | at alpha= | 11.5 | deg
JavaFoil+Calcfoil stall+Eppler ext transition |  |  |  | L/D Max: | 78.246 | at alpha= | 0.5 | deg
Re: | 250000 |  |  | Cd Min: | 0.00981 | at alpha= | 0.5 | deg
Mach: | 0.25 |  |  | Cl=0 at alpha= | -5.9022 | deg
|  |  |  | @ Cl=0.1, Cd= | 0.03977
|  |  |  | @ Cl=0.4, Cd= | 0.03195
|  |  |  | @ Cl=0.6, Cd= | 0.01067
alpha (deg) | Cl | Cd | Cm | Cl/Cd
-17.5 | -0.153 | 0.41149 | -0.032 | -0.371
-17 | -0.201 | 0.31186 | -0.03 | -0.644
-16.5 | -0.24 | 0.25285 | -0.03 | -0.948
-16 | -0.274 | 0.22241 | -0.031 | -1.232
-15.5 | -0.304 | 0.19947 | -0.032 | -1.525
-15 | -0.33 | 0.17415 | -0.034 | -1.896
-14.5 | -0.352 | 0.15865 | -0.035 | -2.219
-14 | -0.369 | 0.14719 | -0.037 | -2.51
-13.5 | -0.382 | 0.12896 | -0.038 | -2.961
-13 | -0.389 | 0.12093 | -0.038 | -3.217
-12.5 | -0.391 | 0.11032 | -0.039 | -3.543
-12 | -0.387 | 0.09949 | -0.04 | -3.892
-11.5 | -0.378 | 0.09206 | -0.04 | -4.106
-11 | -0.363 | 0.08673 | -0.04 | -4.19
-10.5 | -0.344 | 0.0804 | -0.04 | -4.276
-10 | -0.319 | 0.07495 | -0.041 | -4.263
-9.5 | -0.291 | 0.06996 | -0.041 | -4.158
-9 | -0.258 | 0.0654 | -0.042 | -3.952
-8.5 | -0.223 | 0.06083 | -0.042 | -3.659
-8 | -0.183 | 0.05713 | -0.043 | -3.208
-7.5 | -0.141 | 0.05346 | -0.044 | -2.646
-7 | -0.098 | 0.05543 | -0.044 | -1.775
-6.5 | -0.054 | 0.04719 | -0.045 | -1.149
-6 | -0.009 | 0.04476 | -0.046 | -0.201
-5.5 | 0.037 | 0.04241 | -0.046 | 0.873
-5 | 0.084 | 0.0404 | -0.047 | 2.073
-4.5 | 0.131 | 0.03855 | -0.048 | 3.401
-4 | 0.179 | 0.03713 | -0.048 | 4.82
-3.5 | 0.227 | 0.03577 | -0.049 | 6.353
-3 | 0.276 | 0.03452 | -0.05 | 7.989
-2.5 | 0.325 | 0.03307 | -0.051 | 9.818
-2 | 0.374 | 0.03221 | -0.053 | 11.608
-1.5 | 0.423 | 0.03172 | -0.054 | 13.344
-1 | 0.581 | 0.01029 | -0.113 | 56.464
-0.5 | 0.641 | 0.01149 | -0.114 | 55.809
0 | 0.707 | 0.00984 | -0.115 | 71.873
0.5 | 0.768 | 0.00981 | -0.115 | 78.246
1 | 0.828 | 0.0134 | -0.116 | 61.8
1.5 | 0.888 | 0.0148 | -0.117 | 59.984
2 | 0.948 | 0.01521 | -0.118 | 62.332
2.5 | 1.008 | 0.01559 | -0.119 | 64.666
3 | 1.068 | 0.01521 | -0.12 | 70.185
3.5 | 1.127 | 0.01567 | -0.121 | 71.91
4 | 1.186 | 0.01655 | -0.121 | 71.691
4.5 | 1.245 | 0.01874 | -0.122 | 66.442
5 | 1.304 | 0.01945 | -0.123 | 67.036
5.5 | 1.362 | 0.02022 | -0.124 | 67.343
6 | 1.42 | 0.02097 | -0.125 | 67.701
6.5 | 1.46 | 0.02189 | -0.124 | 66.696
7 | 1.512 | 0.02281 | -0.125 | 66.292
7.5 | 1.561 | 0.02419 | -0.125 | 64.511
8 | 1.608 | 0.0254 | -0.125 | 63.293
8.5 | 1.658 | 0.02597 | -0.125 | 63.848
9 | 1.704 | 0.02763 | -0.125 | 61.696
9.5 | 1.746 | 0.0295 | -0.125 | 59.186
10 | 1.79 | 0.03057 | -0.126 | 58.558
10.5 | 1.832 | 0.03202 | -0.126 | 57.212
11 | 1.836 | 0.04063 | -0.124 | 45.184
11.5 | 1.837 | 0.04604 | -0.123 | 39.894
12 | 1.818 | 0.05304 | -0.121 | 34.281
12.5 | 1.799 | 0.05847 | -0.119 | 30.761
13 | 1.762 | 0.06742 | -0.117 | 26.132
13.5 | 1.728 | 0.07466 | -0.115 | 23.139
14 | 1.682 | 0.08284 | -0.114 | 20.303
14.5 | 1.628 | 0.09107 | -0.112 | 17.871
15 | 1.444 | 0.12237 | -0.056 | 11.8
15.5 | 1.385 | 0.13371 | -0.056 | 10.361
16 | 1.318 | 0.14272 | -0.055 | 9.232
16.5 | 1.241 | 0.15525 | -0.055 | 7.995

## 22. Re 250k Mach 0.25 (2)
BIGFOIL.COM POLAR EXPORT
goe363
GOE 363 |  |  |  | Cl Max: | 1.5628 | at alpha= | 12 | deg
XFOIL ncrit=9 |  |  |  | L/D Max: | 72.3519 | at alpha= | 2 | deg
Re: | 250000 |  |  | Cd Min: | 0.24083 | at alpha= | -20 | deg
Mach: | 0.25 |  |  | Cl=0 at alpha= | -5.7587 | deg
|  |  |  | @ Cl=0.1, Cd= | 0.030061
|  |  |  | @ Cl=0.4, Cd= | 0.012599
|  |  |  | @ Cl=0.6, Cd= | 0.011381
alpha (deg) | Cl | Cd | Cm | Cl/Cd
-20 | -0.5443 | 0.24083 | 0.0201 | -2.2601
-19.5 | -0.5246 | 0.23446 | 0.016 | -2.2375
-19 | -0.5052 | 0.22839 | 0.0111 | -2.212
-18 | -0.4674 | 0.21495 | 0.004 | -2.1745
-17.5 | -0.4481 | 0.20875 | 0.0008 | -2.1466
-17 | -0.429 | 0.2025 | -0.0026 | -2.1185
-16.5 | -0.4104 | 0.19608 | -0.0065 | -2.093
-16 | -0.3959 | 0.19071 | -0.0117 | -2.0759
-15.5 | -0.3803 | 0.18391 | -0.0152 | -2.0679
-15 | -0.3588 | 0.17626 | -0.0163 | -2.0356
-14.5 | -0.3412 | 0.17005 | -0.0188 | -2.0065
-14 | -0.3247 | 0.16375 | -0.0215 | -1.9829
-13.5 | -0.31 | 0.15742 | -0.025 | -1.9693
-13 | -0.3084 | 0.15308 | -0.031 | -2.0146
-12.5 | -0.2831 | 0.14408 | -0.0302 | -1.9649
-12 | -0.2674 | 0.13806 | -0.0318 | -1.9368
-11.5 | -0.2544 | 0.13207 | -0.0337 | -1.9263
-11 | -0.2458 | 0.12626 | -0.0364 | -1.9468
-10.5 | -0.2562 | 0.12243 | -0.04 | -2.0926
-10 | -0.2586 | 0.11657 | -0.0372 | -2.2184
-9.5 | -0.2689 | 0.11388 | -0.0294 | -2.3613
-9 | -0.2359 | 0.10661 | -0.0357 | -2.2127
-8.5 | -0.211 | 0.09852 | -0.053 | -2.1417
-8 | -0.1747 | 0.0895 | -0.0566 | -1.952
-7.5 | -0.1318 | 0.08219 | -0.0651 | -1.6036
-7 | -0.0977 | 0.07123 | -0.0877 | -1.3716
-6.5 | -0.0602 | 0.06665 | -0.0868 | -0.90323
-6 | -0.0202 | 0.05688 | -0.1031 | -0.35513
-5 | 0.0635 | 0.04502 | -0.1121 | 1.4105
-4.5 | 0.1163 | 0.02338 | -0.1246 | 4.9743
-4 | 0.1692 | 0.0189 | -0.1238 | 8.9524
-3.5 | 0.2256 | 0.01659 | -0.1223 | 13.5986
-3 | 0.2821 | 0.01489 | -0.1208 | 18.9456
-2.5 | 0.3373 | 0.01361 | -0.1191 | 24.7832
-2 | 0.3935 | 0.01268 | -0.1178 | 31.0331
-1.5 | 0.4499 | 0.01198 | -0.1165 | 37.5543
-1 | 0.5063 | 0.01173 | -0.1152 | 43.1628
-0.5 | 0.5612 | 0.01151 | -0.114 | 48.7576
0 | 0.6152 | 0.01133 | -0.1125 | 54.2983
0.5 | 0.6673 | 0.01133 | -0.1109 | 58.8967
1 | 0.7189 | 0.01002 | -0.1091 | 71.7465
1.5 | 0.7694 | 0.01065 | -0.1073 | 72.2441
2 | 0.8183 | 0.01131 | -0.1054 | 72.3519
2.5 | 0.8644 | 0.01214 | -0.1032 | 71.2026
3 | 0.9108 | 0.01309 | -0.1011 | 69.5798
3.5 | 0.96 | 0.01392 | -0.0995 | 68.9655
4 | 1.0099 | 0.01472 | -0.0981 | 68.6073
4.5 | 1.0595 | 0.01557 | -0.0966 | 68.0475
5 | 1.1104 | 0.01627 | -0.0953 | 68.2483
5.5 | 1.1602 | 0.01708 | -0.0939 | 67.9274
6 | 1.2092 | 0.01792 | -0.0924 | 67.4777
6.5 | 1.2578 | 0.01872 | -0.0908 | 67.1902
7 | 1.3043 | 0.01972 | -0.089 | 66.141
7.5 | 1.3462 | 0.02047 | -0.0864 | 65.7645
8 | 1.3815 | 0.02132 | -0.0828 | 64.7983
8.5 | 1.4159 | 0.02233 | -0.0793 | 63.408
9 | 1.4485 | 0.02349 | -0.0759 | 61.6645
9.5 | 1.48 | 0.02485 | -0.0727 | 59.5573
10 | 1.5114 | 0.02642 | -0.0698 | 57.2067
10.5 | 1.5317 | 0.0289 | -0.0663 | 53
11 | 1.5483 | 0.03192 | -0.063 | 48.5056
11.5 | 1.5602 | 0.03552 | -0.0598 | 43.9245
12 | 1.5628 | 0.04019 | -0.057 | 38.8853
12.5 | 1.5245 | 0.0493 | -0.0543 | 30.9229
13 | 1.5108 | 0.05693 | -0.0537 | 26.5379
13.5 | 1.4956 | 0.06552 | -0.0544 | 22.8266
14 | 1.4728 | 0.07577 | -0.0565 | 19.4378
14.5 | 1.441 | 0.08789 | -0.0599 | 16.3955
15 | 1.4019 | 0.10172 | -0.0647 | 13.782
15.5 | 1.3605 | 0.11662 | -0.0705 | 11.6661
16 | 1.3208 | 0.13179 | -0.077 | 10.022
16.5 | 1.2855 | 0.14674 | -0.0842 | 8.7604
17 | 1.2583 | 0.16088 | -0.0916 | 7.8214

## 23. Re 250k Mach 0.50 (1)
BIGFOIL.COM POLAR EXPORT
goe363
GOE 363 |  |  |  | Cl Max: | 1.733 | at alpha= | 9.5 | deg
JavaFoil+Calcfoil stall+Eppler ext transition |  |  |  | L/D Max: | 66.63 | at alpha= | 3 | deg
Re: | 250000 |  |  | Cd Min: | 0.01219 | at alpha= | -0.5 | deg
Mach: | 0.5 |  |  | Cl=0 at alpha= | -5.9 | deg
|  |  |  | @ Cl=0.1, Cd= | 0.041949
|  |  |  | @ Cl=0.4, Cd= | 0.034726
|  |  |  | @ Cl=0.6, Cd= | 0.025459
alpha (deg) | Cl | Cd | Cm | Cl/Cd
-20 | -0.705 | 0.23341 | -0.046 | -3.02
-19.5 | -0.681 | 0.22507 | -0.047 | -3.027
-19 | -0.656 | 0.23228 | -0.045 | -2.824
-18.5 | -0.631 | 0.21233 | -0.045 | -2.973
-18 | -0.607 | 0.20443 | -0.045 | -2.97
-17.5 | -0.583 | 0.19657 | -0.045 | -2.967
-17 | -0.559 | 0.19149 | -0.045 | -2.92
-16.5 | -0.535 | 0.20027 | -0.045 | -2.67
-16 | -0.511 | 0.17997 | -0.046 | -2.839
-15.5 | -0.487 | 0.1791 | -0.046 | -2.717
-15 | -0.462 | 0.1731 | -0.047 | -2.671
-14.5 | -0.438 | 0.16913 | -0.048 | -2.589
-14 | -0.413 | 0.1648 | -0.048 | -2.508
-13.5 | -0.388 | 0.16619 | -0.045 | -2.333
-13 | -0.362 | 0.15397 | -0.043 | -2.354
-12.5 | -0.338 | 0.15151 | -0.043 | -2.228
-12 | -0.313 | 0.14297 | -0.044 | -2.187
-11.5 | -0.288 | 0.14434 | -0.044 | -1.993
-11 | -0.262 | 0.14151 | -0.045 | -1.855
-10.5 | -0.237 | 0.13844 | -0.045 | -1.713
-10 | -0.212 | 0.13551 | -0.046 | -1.563
-9.5 | -0.186 | 0.13311 | -0.046 | -1.4
-9 | -0.161 | 0.13059 | -0.047 | -1.231
-8.5 | -0.135 | 0.12214 | -0.047 | -1.106
-8 | -0.149 | 0.08569 | -0.047 | -1.734
-7.5 | -0.134 | 0.06884 | -0.048 | -1.951
-7 | -0.099 | 0.05991 | -0.048 | -1.655
-6.5 | -0.056 | 0.05428 | -0.049 | -1.04
-6 | -0.01 | 0.04834 | -0.05 | -0.199
-5.5 | 0.04 | 0.04509 | -0.051 | 0.887
-5 | 0.091 | 0.04234 | -0.052 | 2.16
-4.5 | 0.144 | 0.04004 | -0.053 | 3.6
-4 | 0.198 | 0.03816 | -0.053 | 5.182
-3.5 | 0.252 | 0.03748 | -0.054 | 6.723
-3 | 0.307 | 0.03629 | -0.055 | 8.45
-2.5 | 0.362 | 0.03521 | -0.057 | 10.273
-2 | 0.417 | 0.03451 | -0.058 | 12.084
-1.5 | 0.472 | 0.03411 | -0.059 | 13.849
-1 | 0.527 | 0.03381 | -0.061 | 15.588
-0.5 | 0.716 | 0.01219 | -0.127 | 58.73
0 | 0.781 | 0.01495 | -0.127 | 52.193
0.5 | 0.847 | 0.01532 | -0.128 | 55.276
1 | 0.912 | 0.01589 | -0.129 | 57.424
1.5 | 0.978 | 0.01641 | -0.13 | 59.613
2 | 1.043 | 0.01696 | -0.131 | 61.507
2.5 | 1.107 | 0.0178 | -0.131 | 62.211
3 | 1.171 | 0.01757 | -0.132 | 66.63
3.5 | 1.23 | 0.02007 | -0.133 | 61.295
4 | 1.291 | 0.02146 | -0.133 | 60.158
4.5 | 1.349 | 0.02255 | -0.134 | 59.816
5 | 1.406 | 0.02384 | -0.134 | 58.96
5.5 | 1.46 | 0.02522 | -0.135 | 57.874
6 | 1.511 | 0.02668 | -0.135 | 56.617
6.5 | 1.559 | 0.02845 | -0.135 | 54.815
7 | 1.603 | 0.03034 | -0.135 | 52.847
7.5 | 1.643 | 0.03303 | -0.135 | 49.745
8 | 1.679 | 0.03555 | -0.135 | 47.234
8.5 | 1.709 | 0.03885 | -0.135 | 43.986
9 | 1.517 | 0.06536 | -0.091 | 23.208
9.5 | 1.733 | 0.0473 | -0.131 | 36.646
10 | 1.563 | 0.07713 | -0.091 | 20.266
10.5 | 1.647 | 0.08863 | -0.114 | 18.582
11 | 1.527 | 0.0952 | -0.114 | 16.04
11.5 | 0.955 | 0.12389 | -0.053 | 7.71
12 | 0.984 | 0.12822 | -0.055 | 7.672
12.5 | 1.012 | 0.13323 | -0.058 | 7.597
13 | 1.062 | 0.22826 | -0.094 | 4.653
13.5 | 1.091 | 0.26662 | -0.094 | 4.092
14 | 1.12 | 0.24298 | -0.095 | 4.608
14.5 | 1.145 | 0.23275 | -0.092 | 4.918

## 24. Re 250k Mach 0.50 (2)
BIGFOIL.COM POLAR EXPORT
goe363
GOE 363 |  |  |  | Cl Max: | 1.4758 | at alpha= | 10.5 | deg
XFOIL ncrit=9 |  |  |  | L/D Max: | 63.1665 | at alpha= | 2 | deg
Re: | 250000 |  |  | Cd Min: | 0.25928 | at alpha= | -20 | deg
Mach: | 0.5 |  |  | Cl=0 at alpha= | -6.5366 | deg
|  |  |  | @ Cl=0.1, Cd= | 0.052236
|  |  |  | @ Cl=0.4, Cd= | 0.015181
|  |  |  | @ Cl=0.6, Cd= | 0.012539
alpha (deg) | Cl | Cd | Cm | Cl/Cd
-20 | -0.5752 | 0.25928 | 0.0211 | -2.2185
-19 | -0.5281 | 0.24383 | 0.0115 | -2.1659
-18.5 | -0.5044 | 0.2362 | 0.0075 | -2.1355
-18 | -0.4807 | 0.22888 | 0.0032 | -2.1002
-17.5 | -0.4573 | 0.22153 | -0.0012 | -2.0643
-17 | -0.4346 | 0.21478 | -0.0065 | -2.0235
-16 | -0.3895 | 0.19947 | -0.0141 | -1.9527
-15.5 | -0.3669 | 0.19231 | -0.0174 | -1.9079
-15 | -0.345 | 0.18532 | -0.0208 | -1.8616
-14.5 | -0.324 | 0.17836 | -0.0244 | -1.8166
-14 | -0.3065 | 0.17237 | -0.0293 | -1.7782
-13 | -0.2668 | 0.15762 | -0.0338 | -1.6927
-12.5 | -0.2488 | 0.15128 | -0.0359 | -1.6446
-12 | -0.2337 | 0.14509 | -0.038 | -1.6107
-11.5 | -0.2303 | 0.14087 | -0.041 | -1.6348
-11 | -0.2402 | 0.13809 | -0.0412 | -1.7394
-10.5 | -0.2329 | 0.13127 | -0.0348 | -1.7742
-10 | -0.2181 | 0.12555 | -0.0358 | -1.7372
-9.5 | -0.1835 | 0.1174 | -0.044 | -1.563
-9 | -0.1615 | 0.11053 | -0.0588 | -1.4611
-8.5 | -0.1159 | 0.10108 | -0.0607 | -1.1466
-8 | -0.0759 | 0.09324 | -0.0706 | -0.81403
-7.5 | -0.0513 | 0.08565 | -0.0841 | -0.59895
-7 | -0.0114 | 0.07888 | -0.0847 | -0.14452
-6.5 | 0.0009 | 0.07363 | -0.1011 | 0.012223
-6 | 0.0289 | 0.06674 | -0.0946 | 0.43302
-5.5 | 0.0627 | 0.06021 | -0.1138 | 1.0414
-5 | 0.0867 | 0.05436 | -0.1067 | 1.5949
-4.5 | 0.1341 | 0.04679 | -0.1176 | 2.866
-4 | 0.1859 | 0.03749 | -0.1247 | 4.9587
-3.5 | 0.2428 | 0.02516 | -0.1326 | 9.6502
-3 | 0.3039 | 0.01898 | -0.1331 | 16.0116
-2.5 | 0.3683 | 0.01605 | -0.1314 | 22.947
-2 | 0.4332 | 0.01427 | -0.1294 | 30.3574
-1.5 | 0.497 | 0.01319 | -0.1272 | 37.6801
-1 | 0.5601 | 0.01248 | -0.1249 | 44.8798
-0.5 | 0.621 | 0.01257 | -0.1223 | 49.4033
0 | 0.6774 | 0.01296 | -0.1195 | 52.2685
0.5 | 0.7321 | 0.0134 | -0.1167 | 54.6343
1 | 0.7842 | 0.01387 | -0.1136 | 56.5393
2 | 0.8837 | 0.01399 | -0.1067 | 63.1665
2.5 | 0.9381 | 0.01496 | -0.1041 | 62.7072
3 | 0.994 | 0.01594 | -0.1017 | 62.3588
3.5 | 1.0491 | 0.01696 | -0.0993 | 61.8573
4 | 1.1037 | 0.01802 | -0.0967 | 61.2486
4.5 | 1.1559 | 0.01903 | -0.0936 | 60.7409
5 | 1.2059 | 0.02023 | -0.0902 | 59.6095
5.5 | 1.2528 | 0.02154 | -0.0865 | 58.1616
6 | 1.2952 | 0.02295 | -0.0823 | 56.4357
6.5 | 1.3335 | 0.02468 | -0.0779 | 54.0316
7 | 1.3674 | 0.02675 | -0.0733 | 51.1178
7.5 | 1.3981 | 0.02919 | -0.0688 | 47.8965
8 | 1.4239 | 0.03214 | -0.0645 | 44.303
8.5 | 1.4433 | 0.03556 | -0.0606 | 40.5877
9 | 1.4614 | 0.03925 | -0.0572 | 37.2331
9.5 | 1.4712 | 0.04402 | -0.0545 | 33.4212
10 | 1.4752 | 0.04964 | -0.0526 | 29.718
10.5 | 1.4758 | 0.05611 | -0.052 | 26.3019
11 | 1.4618 | 0.06468 | -0.0529 | 22.6005
11.5 | 1.4455 | 0.07404 | -0.055 | 19.5232
12 | 1.4095 | 0.08604 | -0.0586 | 16.3819
12.5 | 1.3378 | 0.10334 | -0.0658 | 12.9456
13 | 1.2137 | 0.13053 | -0.0799 | 9.2982
13.5 | 1.161 | 0.14976 | -0.0901 | 7.7524
14 | 1.1353 | 0.16593 | -0.0994 | 6.842
14.5 | 1.1773 | 0.16633 | -0.0983 | 7.0781
15 | 1.2182 | 0.16764 | -0.098 | 7.2668
15.5 | 1.2065 | 0.18086 | -0.106 | 6.6709

## 25. Re 500k Mach 0.00 (1)
BIGFOIL.COM POLAR EXPORT
goe363
GOE 363 |  |  |  | Cl Max: | 1.872 | at alpha= | 12.5 | deg
JavaFoil+Calcfoil stall+Eppler ext transition |  |  |  | L/D Max: | 94.811 | at alpha= | 8.5 | deg
Re: | 500000 |  |  | Cd Min: | 0.00824 | at alpha= | -2.5 | deg
Mach: | 0 |  |  | Cl=0 at alpha= | -5.9 | deg
|  |  |  | @ Cl=0.1, Cd= | 0.037173
|  |  |  | @ Cl=0.4, Cd= | 0.00848
|  |  |  | @ Cl=0.6, Cd= | 0.0098315
alpha (deg) | Cl | Cd | Cm | Cl/Cd
-20 | -0.426 | 0.21909 | -0.031 | -1.942
-19.5 | -0.436 | 0.20165 | -0.032 | -2.164
-19 | -0.447 | 0.1932 | -0.032 | -2.313
-18.5 | -0.457 | 0.18473 | -0.033 | -2.471
-18 | -0.465 | 0.17377 | -0.034 | -2.678
-17.5 | -0.473 | 0.16536 | -0.034 | -2.862
-17 | -0.48 | 0.15326 | -0.035 | -3.13
-16.5 | -0.485 | 0.14589 | -0.035 | -3.324
-16 | -0.488 | 0.13856 | -0.036 | -3.523
-15.5 | -0.49 | 0.12979 | -0.037 | -3.773
-15 | -0.489 | 0.12256 | -0.037 | -3.989
-14.5 | -0.486 | 0.11366 | -0.038 | -4.273
-14 | -0.48 | 0.10844 | -0.038 | -4.425
-13.5 | -0.471 | 0.10223 | -0.039 | -4.61
-13 | -0.46 | 0.09527 | -0.039 | -4.825
-12.5 | -0.445 | 0.08961 | -0.039 | -4.966
-12 | -0.427 | 0.0844 | -0.04 | -5.061
-11.5 | -0.406 | 0.07983 | -0.04 | -5.088
-11 | -0.382 | 0.07465 | -0.039 | -5.115
-10.5 | -0.355 | 0.07058 | -0.04 | -5.028
-10 | -0.325 | 0.06633 | -0.04 | -4.9
-9.5 | -0.292 | 0.06228 | -0.041 | -4.696
-9 | -0.257 | 0.05887 | -0.042 | -4.373
-8.5 | -0.22 | 0.05545 | -0.042 | -3.968
-8 | -0.18 | 0.05226 | -0.043 | -3.45
-7.5 | -0.139 | 0.04914 | -0.044 | -2.824
-7 | -0.096 | 0.04618 | -0.044 | -2.085
-6.5 | -0.053 | 0.04405 | -0.045 | -1.201
-6 | -0.009 | 0.0418 | -0.046 | -0.21
-5.5 | 0.036 | 0.03969 | -0.047 | 0.908
-5 | 0.081 | 0.03785 | -0.047 | 2.151
-4.5 | 0.127 | 0.03621 | -0.048 | 3.518
-4 | 0.174 | 0.03491 | -0.049 | 4.977
-3.5 | 0.22 | 0.03283 | -0.05 | 6.717
-3 | 0.268 | 0.03174 | -0.05 | 8.43
-2.5 | 0.388 | 0.00824 | -0.106 | 47.114
-2 | 0.447 | 0.00942 | -0.107 | 47.412
-1.5 | 0.505 | 0.01004 | -0.108 | 50.274
-1 | 0.563 | 0.01012 | -0.109 | 55.663
-0.5 | 0.622 | 0.00966 | -0.11 | 64.374
0 | 0.685 | 0.00849 | -0.111 | 80.707
0.5 | 0.744 | 0.00841 | -0.112 | 88.365
1 | 0.802 | 0.01031 | -0.113 | 77.811
1.5 | 0.86 | 0.0125 | -0.114 | 68.815
2 | 0.919 | 0.01283 | -0.114 | 71.591
2.5 | 0.977 | 0.01312 | -0.115 | 74.462
3 | 1.035 | 0.01253 | -0.116 | 82.582
3.5 | 1.093 | 0.01294 | -0.117 | 84.442
4 | 1.151 | 0.0136 | -0.118 | 84.584
4.5 | 1.208 | 0.01544 | -0.118 | 78.271
5 | 1.265 | 0.01604 | -0.119 | 78.867
5.5 | 1.322 | 0.01663 | -0.12 | 79.533
6 | 1.379 | 0.01713 | -0.121 | 80.507
6.5 | 1.435 | 0.01779 | -0.122 | 80.67
7 | 1.491 | 0.01857 | -0.122 | 80.297
7.5 | 1.547 | 0.01938 | -0.123 | 79.807
8 | 1.601 | 0.01999 | -0.124 | 80.111
8.5 | 1.656 | 0.01747 | -0.125 | 94.811
9 | 1.71 | 0.01813 | -0.125 | 94.322
9.5 | 1.763 | 0.01919 | -0.126 | 91.89
10 | 1.816 | 0.01958 | -0.127 | 92.724
10.5 | 1.838 | 0.02406 | -0.125 | 76.395
11 | 1.833 | 0.03095 | -0.123 | 59.219
11.5 | 1.854 | 0.03326 | -0.123 | 55.723
12 | 1.865 | 0.03659 | -0.122 | 50.962
12.5 | 1.872 | 0.03933 | -0.122 | 47.603
13 | 1.871 | 0.04313 | -0.121 | 43.383
13.5 | 1.859 | 0.04758 | -0.121 | 39.072
14 | 1.84 | 0.05281 | -0.119 | 34.842
14.5 | 1.808 | 0.05994 | -0.118 | 30.171
15 | 1.771 | 0.06806 | -0.116 | 26.025
15.5 | 1.735 | 0.07719 | -0.114 | 22.473
16 | 1.7 | 0.08371 | -0.113 | 20.31
16.5 | 1.671 | 0.08607 | -0.113 | 19.414
17 | 1.627 | 0.09434 | -0.112 | 17.242
17.5 | 1.578 | 0.10348 | -0.111 | 15.251

## 26. Re 500k Mach 0.00 (2)
BIGFOIL.COM POLAR EXPORT
goe363
GOE 363 |  |  |  | Cl Max: | 1.559 | at alpha= | 12.5 | deg
XFOIL ncrit=9 |  |  |  | L/D Max: | 89.3696 | at alpha= | 6.5 | deg
Re: | 500000 |  |  | Cd Min: | 0.23655 | at alpha= | -20 | deg
Mach: | 0 |  |  | Cl=0 at alpha= | -5.5236 | deg
|  |  |  | @ Cl=0.1, Cd= | 0.014337
|  |  |  | @ Cl=0.4, Cd= | 0.0094613
|  |  |  | @ Cl=0.6, Cd= | 0.009444
alpha (deg) | Cl | Cd | Cm | Cl/Cd
-20 | -0.5407 | 0.23655 | 0.0207 | -2.2858
-19.5 | -0.5222 | 0.23044 | 0.0169 | -2.2661
-19 | -0.5035 | 0.22386 | 0.0128 | -2.2492
-18.5 | -0.4865 | 0.21734 | 0.008 | -2.2384
-18 | -0.4691 | 0.21043 | 0.0048 | -2.2292
-17.5 | -0.4509 | 0.20461 | 0.0021 | -2.2037
-17 | -0.433 | 0.19874 | -0.001 | -2.1787
-16.5 | -0.4155 | 0.19256 | -0.0043 | -2.1578
-16 | -0.3988 | 0.18577 | -0.0079 | -2.1467
-15.5 | -0.3877 | 0.17905 | -0.0133 | -2.1653
-15 | -0.3689 | 0.17197 | -0.0145 | -2.1451
-14.5 | -0.3522 | 0.16613 | -0.0167 | -2.12
-14 | -0.3363 | 0.16009 | -0.0193 | -2.1007
-13.5 | -0.3214 | 0.15372 | -0.022 | -2.0908
-13 | -0.3125 | 0.14637 | -0.0267 | -2.135
-12 | -0.2858 | 0.13278 | -0.0306 | -2.1524
-11.5 | -0.2709 | 0.12721 | -0.0322 | -2.1295
-11 | -0.2583 | 0.12143 | -0.0342 | -2.1272
-10.5 | -0.2592 | 0.11466 | -0.0381 | -2.2606
-10 | -0.2662 | 0.10891 | -0.0391 | -2.4442
-9.5 | -0.2359 | 0.10041 | -0.0444 | -2.3494
-9 | -0.2005 | 0.09386 | -0.0505 | -2.1362
-8.5 | -0.17 | 0.08608 | -0.0591 | -1.9749
-8 | -0.161 | 0.07554 | -0.0718 | -2.1313
-7.5 | -0.1484 | 0.06912 | -0.074 | -2.147
-7 | -0.1211 | 0.06362 | -0.079 | -1.9035
-6.5 | -0.0792 | 0.04191 | -0.1066 | -1.8898
-6 | -0.0445 | 0.02501 | -0.1157 | -1.7793
-5.5 | 0.0022 | 0.01842 | -0.1164 | 0.11944
-5 | 0.0561 | 0.01701 | -0.1158 | 3.2981
-4.5 | 0.1075 | 0.01388 | -0.1152 | 7.745
-4 | 0.1618 | 0.01284 | -0.1146 | 12.6012
-3.5 | 0.2167 | 0.01184 | -0.1139 | 18.3024
-3 | 0.2712 | 0.01083 | -0.1132 | 25.0416
-2.5 | 0.3258 | 0.01005 | -0.1126 | 32.4179
-2 | 0.381 | 0.0096 | -0.112 | 39.6875
-1.5 | 0.4358 | 0.0092 | -0.1113 | 47.3696
-1 | 0.489 | 0.00889 | -0.1104 | 55.0056
-0.5 | 0.5407 | 0.00913 | -0.1092 | 59.2223
0 | 0.5919 | 0.00941 | -0.1082 | 62.9012
0.5 | 0.6443 | 0.00963 | -0.1074 | 66.9055
1 | 0.6966 | 0.00969 | -0.1068 | 71.8885
1.5 | 0.7473 | 0.00854 | -0.1059 | 87.5059
2.5 | 0.844 | 0.01002 | -0.1033 | 84.2315
3 | 0.8948 | 0.01057 | -0.1025 | 84.6547
3.5 | 0.946 | 0.01107 | -0.1017 | 85.4562
4 | 0.9968 | 0.01158 | -0.1009 | 86.0794
4.5 | 1.0484 | 0.012 | -0.1002 | 87.3667
5 | 1.0978 | 0.01257 | -0.0992 | 87.3349
5.5 | 1.1491 | 0.01296 | -0.0986 | 88.6651
6 | 1.1978 | 0.01353 | -0.0975 | 88.5292
6.5 | 1.2476 | 0.01396 | -0.0967 | 89.3696
7 | 1.2951 | 0.01452 | -0.0956 | 89.1942
7.5 | 1.3419 | 0.01508 | -0.0944 | 88.9854
8 | 1.3877 | 0.01566 | -0.0931 | 88.6143
8.5 | 1.4305 | 0.01639 | -0.0914 | 87.2788
9 | 1.4597 | 0.01782 | -0.0877 | 81.9136
9.5 | 1.488 | 0.01932 | -0.084 | 77.0186
10 | 1.5151 | 0.02094 | -0.0805 | 72.3543
11 | 1.53 | 0.02728 | -0.07 | 56.085
11.5 | 1.5437 | 0.03027 | -0.0665 | 50.9977
12 | 1.5536 | 0.03378 | -0.0633 | 45.9917
12.5 | 1.559 | 0.03791 | -0.0605 | 41.1237
13 | 1.5554 | 0.04324 | -0.0582 | 35.9713
13.5 | 1.5428 | 0.0501 | -0.0568 | 30.7944
14 | 1.5207 | 0.0591 | -0.0572 | 25.731
14.5 | 1.491 | 0.07029 | -0.0594 | 21.2121
15 | 1.4548 | 0.08314 | -0.0628 | 17.4982
15.5 | 1.4167 | 0.09682 | -0.0669 | 14.6323
16 | 1.3812 | 0.11053 | -0.0715 | 12.4962
16.5 | 1.3514 | 0.12336 | -0.0761 | 10.9549
17 | 1.3329 | 0.13385 | -0.0798 | 9.9582
17.5 | 1.3291 | 0.1421 | -0.083 | 9.3533

## 27. Re 500k Mach 0.10 (1)
BIGFOIL.COM POLAR EXPORT
goe363
GOE 363 |  |  |  | Cl Max: | 1.87 | at alpha= | 12.5 | deg
JavaFoil+Calcfoil stall+Eppler ext transition |  |  |  | L/D Max: | 94.147 | at alpha= | 8.5 | deg
Re: | 500000 |  |  | Cd Min: | 0.00822 | at alpha= | -2.5 | deg
Mach: | 0.1 |  |  | Cl=0 at alpha= | -5.9 | deg
|  |  |  | @ Cl=0.1, Cd= | 0.037294
|  |  |  | @ Cl=0.4, Cd= | 0.0084132
|  |  |  | @ Cl=0.6, Cd= | 0.0099164
alpha (deg) | Cl | Cd | Cm | Cl/Cd
-20 | -0.385 | 0.22978 | -0.031 | -1.675
-19.5 | -0.398 | 0.21748 | -0.032 | -1.83
-19 | -0.411 | 0.20569 | -0.032 | -1.996
-18.5 | -0.423 | 0.18725 | -0.033 | -2.258
-18 | -0.434 | 0.18068 | -0.034 | -2.402
-17.5 | -0.444 | 0.16937 | -0.034 | -2.624
-17 | -0.454 | 0.16081 | -0.035 | -2.821
-16.5 | -0.461 | 0.15195 | -0.035 | -3.036
-16 | -0.467 | 0.14012 | -0.036 | -3.335
-15.5 | -0.471 | 0.13409 | -0.037 | -3.515
-15 | -0.473 | 0.12581 | -0.037 | -3.76
-14.5 | -0.472 | 0.11654 | -0.038 | -4.052
-14 | -0.469 | 0.10969 | -0.038 | -4.273
-13.5 | -0.462 | 0.10303 | -0.039 | -4.486
-13 | -0.452 | 0.09757 | -0.039 | -4.638
-12.5 | -0.439 | 0.09107 | -0.04 | -4.826
-12 | -0.423 | 0.08518 | -0.04 | -4.967
-11.5 | -0.403 | 0.0802 | -0.04 | -5.029
-11 | -0.38 | 0.07521 | -0.039 | -5.054
-10.5 | -0.354 | 0.07076 | -0.04 | -5.002
-10 | -0.325 | 0.06669 | -0.04 | -4.868
-9.5 | -0.293 | 0.06271 | -0.041 | -4.665
-9 | -0.258 | 0.05905 | -0.042 | -4.365
-8.5 | -0.221 | 0.05536 | -0.042 | -3.984
-8 | -0.181 | 0.05218 | -0.043 | -3.466
-7.5 | -0.139 | 0.04934 | -0.044 | -2.822
-7 | -0.097 | 0.04627 | -0.045 | -2.088
-6.5 | -0.053 | 0.04407 | -0.045 | -1.205
-6 | -0.009 | 0.04178 | -0.046 | -0.211
-5.5 | 0.036 | 0.03968 | -0.047 | 0.912
-5 | 0.082 | 0.03794 | -0.047 | 2.156
-4.5 | 0.128 | 0.03629 | -0.048 | 3.526
-4 | 0.175 | 0.03496 | -0.049 | 4.993
-3.5 | 0.222 | 0.03368 | -0.05 | 6.579
-3 | 0.269 | 0.03178 | -0.051 | 8.461
-2.5 | 0.39 | 0.00822 | -0.107 | 47.417
-2 | 0.449 | 0.00936 | -0.108 | 47.94
-1.5 | 0.508 | 0.01003 | -0.109 | 50.6
-1 | 0.566 | 0.01017 | -0.11 | 55.671
-0.5 | 0.625 | 0.00973 | -0.111 | 64.186
0 | 0.688 | 0.00841 | -0.112 | 81.837
0.5 | 0.747 | 0.00842 | -0.112 | 88.737
1 | 0.806 | 0.01033 | -0.113 | 78.017
1.5 | 0.865 | 0.01257 | -0.114 | 68.779
2 | 0.923 | 0.01291 | -0.115 | 71.538
2.5 | 0.982 | 0.0132 | -0.116 | 74.375
3 | 1.04 | 0.01258 | -0.117 | 82.647
3.5 | 1.098 | 0.013 | -0.117 | 84.455
4 | 1.156 | 0.01365 | -0.118 | 84.7
4.5 | 1.214 | 0.01555 | -0.119 | 78.08
5 | 1.271 | 0.01617 | -0.12 | 78.61
5.5 | 1.328 | 0.01666 | -0.121 | 79.737
6 | 1.385 | 0.01729 | -0.121 | 80.127
6.5 | 1.442 | 0.01798 | -0.122 | 80.179
7 | 1.498 | 0.01879 | -0.123 | 79.727
7.5 | 1.553 | 0.01945 | -0.124 | 79.863
8 | 1.608 | 0.02026 | -0.124 | 79.37
8.5 | 1.663 | 0.01766 | -0.125 | 94.147
9 | 1.717 | 0.01836 | -0.126 | 93.526
9.5 | 1.77 | 0.01931 | -0.127 | 91.688
10 | 1.823 | 0.01988 | -0.127 | 91.687
10.5 | 1.838 | 0.02432 | -0.125 | 75.597
11 | 1.837 | 0.03154 | -0.123 | 58.232
11.5 | 1.855 | 0.0339 | -0.123 | 54.732
12 | 1.865 | 0.03748 | -0.123 | 49.757
12.5 | 1.87 | 0.04046 | -0.122 | 46.222
13 | 1.864 | 0.04447 | -0.122 | 41.909
13.5 | 1.848 | 0.04927 | -0.12 | 37.506
14 | 1.824 | 0.05507 | -0.119 | 33.131
14.5 | 1.785 | 0.06328 | -0.117 | 28.211
15 | 1.75 | 0.07029 | -0.115 | 24.896
15.5 | 1.709 | 0.08029 | -0.114 | 21.285
16 | 1.68 | 0.08219 | -0.114 | 20.442
16.5 | 1.635 | 0.08988 | -0.113 | 18.188
17 | 1.583 | 0.09885 | -0.112 | 16.017
17.5 | 1.529 | 0.10886 | -0.11 | 14.048

## 28. Re 500k Mach 0.10 (2)
BIGFOIL.COM POLAR EXPORT
goe363
GOE 363 |  |  |  | Cl Max: | 1.557 | at alpha= | 12.5 | deg
XFOIL ncrit=9 |  |  |  | L/D Max: | 88.9638 | at alpha= | 6.5 | deg
Re: | 500000 |  |  | Cd Min: | 0.23715 | at alpha= | -20 | deg
Mach: | 0.1 |  |  | Cl=0 at alpha= | -5.5254 | deg
|  |  |  | @ Cl=0.1, Cd= | 0.014562
|  |  |  | @ Cl=0.4, Cd= | 0.0095094
|  |  |  | @ Cl=0.6, Cd= | 0.0094907
alpha (deg) | Cl | Cd | Cm | Cl/Cd
-20 | -0.5415 | 0.23715 | 0.0208 | -2.2834
-19.5 | -0.5228 | 0.23098 | 0.0169 | -2.2634
-19 | -0.504 | 0.22435 | 0.0128 | -2.2465
-18.5 | -0.4869 | 0.21785 | 0.0079 | -2.235
-18 | -0.4692 | 0.21093 | 0.0048 | -2.2244
-17.5 | -0.4508 | 0.20508 | 0.002 | -2.1982
-17 | -0.4327 | 0.19917 | -0.0012 | -2.1725
-16.5 | -0.4151 | 0.19294 | -0.0044 | -2.1514
-16 | -0.3982 | 0.1861 | -0.0081 | -2.1397
-15.5 | -0.3869 | 0.17944 | -0.0135 | -2.1562
-15 | -0.3677 | 0.17236 | -0.0147 | -2.1333
-14.5 | -0.3508 | 0.16649 | -0.0169 | -2.107
-14 | -0.3349 | 0.16041 | -0.0195 | -2.0878
-13.5 | -0.3198 | 0.15401 | -0.0223 | -2.0765
-13 | -0.3109 | 0.14669 | -0.027 | -2.1194
-12.5 | -0.3045 | 0.13941 | -0.0311 | -2.1842
-12 | -0.2834 | 0.13315 | -0.0308 | -2.1284
-11.5 | -0.2686 | 0.12755 | -0.0325 | -2.1058
-11 | -0.256 | 0.12174 | -0.0344 | -2.1028
-10.5 | -0.2575 | 0.11507 | -0.0383 | -2.2378
-10 | -0.2623 | 0.10916 | -0.0397 | -2.4029
-9.5 | -0.2312 | 0.1008 | -0.0447 | -2.2937
-9 | -0.1962 | 0.09416 | -0.051 | -2.0837
-8.5 | -0.1661 | 0.08633 | -0.0595 | -1.924
-8 | -0.1574 | 0.07609 | -0.0716 | -2.0686
-7.5 | -0.1458 | 0.06991 | -0.0731 | -2.0855
-7 | -0.1195 | 0.06444 | -0.078 | -1.8544
-6.5 | -0.0716 | 0.04812 | -0.1018 | -1.4879
-6 | -0.0392 | 0.04172 | -0.1056 | -0.9396
-5.5 | 0.0021 | 0.01896 | -0.117 | 0.11076
-5 | 0.0563 | 0.01747 | -0.1164 | 3.2227
-4.5 | 0.1077 | 0.01405 | -0.1159 | 7.6655
-4 | 0.1623 | 0.01297 | -0.1152 | 12.5135
-3.5 | 0.2176 | 0.01192 | -0.1145 | 18.255
-3 | 0.2725 | 0.01092 | -0.1138 | 24.9542
-2.5 | 0.3275 | 0.01009 | -0.1131 | 32.4579
-2 | 0.383 | 0.00963 | -0.1125 | 39.7715
-1.5 | 0.438 | 0.00924 | -0.1118 | 47.4026
-1 | 0.4913 | 0.00893 | -0.1108 | 55.0168
-0.5 | 0.5431 | 0.00921 | -0.1096 | 58.9685
0 | 0.5948 | 0.00947 | -0.1086 | 62.8089
0.5 | 0.6476 | 0.00968 | -0.1078 | 66.9008
1 | 0.7 | 0.00978 | -0.1071 | 71.5746
2 | 0.7984 | 0.00942 | -0.1047 | 84.7558
2.5 | 0.8478 | 0.01012 | -0.1035 | 83.7747
3 | 0.8992 | 0.01065 | -0.1027 | 84.4319
3.5 | 0.9507 | 0.01114 | -0.1019 | 85.3411
4 | 1.0015 | 0.01168 | -0.101 | 85.7449
4.5 | 1.0535 | 0.01209 | -0.1003 | 87.1381
5 | 1.1034 | 0.01265 | -0.0993 | 87.2253
5.5 | 1.1547 | 0.01307 | -0.0986 | 88.3474
6 | 1.2029 | 0.01369 | -0.0974 | 87.8671
6.5 | 1.2535 | 0.01409 | -0.0966 | 88.9638
7 | 1.3015 | 0.01463 | -0.0954 | 88.961
7.5 | 1.3477 | 0.01525 | -0.094 | 88.3738
8 | 1.3943 | 0.01579 | -0.0927 | 88.3027
8.5 | 1.435 | 0.01661 | -0.0905 | 86.3937
9 | 1.4634 | 0.01813 | -0.0866 | 80.717
9.5 | 1.4923 | 0.01962 | -0.083 | 76.0601
10 | 1.5186 | 0.02133 | -0.0794 | 71.1955
10.5 | 1.5107 | 0.0256 | -0.0723 | 59.0117
11 | 1.532 | 0.02792 | -0.069 | 54.8711
11.5 | 1.5448 | 0.03109 | -0.0655 | 49.688
12 | 1.5533 | 0.03483 | -0.0623 | 44.5966
12.5 | 1.557 | 0.03925 | -0.0596 | 39.6688
13 | 1.5514 | 0.04496 | -0.0575 | 34.5062
13.5 | 1.5366 | 0.05234 | -0.0566 | 29.358
14 | 1.513 | 0.0619 | -0.0575 | 24.4426
14.5 | 1.4818 | 0.07357 | -0.0601 | 20.1414
15 | 1.4441 | 0.08677 | -0.0638 | 16.6428
15.5 | 1.4054 | 0.1007 | -0.0682 | 13.9563
16 | 1.3702 | 0.11445 | -0.0729 | 11.972
16.5 | 1.3414 | 0.1272 | -0.0776 | 10.5456
17 | 1.3237 | 0.13781 | -0.0817 | 9.6053
17.5 | 1.3212 | 0.14546 | -0.0845 | 9.0829

## 29. Re 500k Mach 0.25 (1)
BIGFOIL.COM POLAR EXPORT
goe363
GOE 363 |  |  |  | Cl Max: | 1.859 | at alpha= | 10.5 | deg
JavaFoil+Calcfoil stall+Eppler ext transition |  |  |  | L/D Max: | 92.012 | at alpha= | 0.5 | deg
Re: | 500000 |  |  | Cd Min: | 0.00814 | at alpha= | -2 | deg
Mach: | 0.25 |  |  | Cl=0 at alpha= | -5.9022 | deg
|  |  |  | @ Cl=0.1, Cd= | 0.037638
|  |  |  | @ Cl=0.4, Cd= | 0.018662
|  |  |  | @ Cl=0.6, Cd= | 0.0091834
alpha (deg) | Cl | Cd | Cm | Cl/Cd
-17.5 | -0.153 | 0.21871 | -0.034 | -0.698
-17 | -0.201 | 0.25793 | -0.033 | -0.779
-16.5 | -0.24 | 0.21568 | -0.033 | -1.113
-16 | -0.274 | 0.19645 | -0.034 | -1.396
-15.5 | -0.304 | 0.16859 | -0.035 | -1.806
-15 | -0.331 | 0.15086 | -0.036 | -2.191
-14.5 | -0.352 | 0.14029 | -0.037 | -2.512
-14 | -0.37 | 0.12964 | -0.038 | -2.852
-13.5 | -0.382 | 0.11826 | -0.039 | -3.231
-13 | -0.389 | 0.10808 | -0.04 | -3.602
-12.5 | -0.391 | 0.10013 | -0.04 | -3.906
-12 | -0.387 | 0.09209 | -0.041 | -4.207
-11.5 | -0.378 | 0.08556 | -0.041 | -4.421
-11 | -0.364 | 0.07888 | -0.041 | -4.609
-10.5 | -0.344 | 0.07391 | -0.04 | -4.652
-10 | -0.32 | 0.06885 | -0.041 | -4.641
-9.5 | -0.291 | 0.06476 | -0.042 | -4.493
-9 | -0.258 | 0.06061 | -0.042 | -4.264
-8.5 | -0.223 | 0.05686 | -0.043 | -3.916
-8 | -0.183 | 0.05341 | -0.044 | -3.432
-7.5 | -0.141 | 0.05009 | -0.044 | -2.825
-7 | -0.098 | 0.05085 | -0.045 | -1.935
-6.5 | -0.054 | 0.04451 | -0.046 | -1.218
-6 | -0.009 | 0.04217 | -0.047 | -0.214
-5.5 | 0.037 | 0.04002 | -0.048 | 0.925
-5 | 0.084 | 0.03821 | -0.048 | 2.193
-4.5 | 0.131 | 0.03653 | -0.049 | 3.591
-4 | 0.179 | 0.03513 | -0.05 | 5.097
-3.5 | 0.227 | 0.03382 | -0.051 | 6.722
-3 | 0.276 | 0.03182 | -0.052 | 8.674
-2.5 | 0.325 | 0.0316 | -0.053 | 10.286
-2 | 0.461 | 0.00814 | -0.111 | 56.588
-1.5 | 0.521 | 0.0088 | -0.112 | 59.263
-1 | 0.581 | 0.0089 | -0.113 | 65.307
-0.5 | 0.642 | 0.00981 | -0.114 | 65.416
0 | 0.707 | 0.00836 | -0.115 | 84.596
0.5 | 0.768 | 0.00834 | -0.115 | 92.012
1 | 0.828 | 0.01148 | -0.116 | 72.094
1.5 | 0.888 | 0.01284 | -0.117 | 69.19
2 | 0.948 | 0.01317 | -0.118 | 71.998
2.5 | 1.008 | 0.0135 | -0.119 | 74.689
3 | 1.068 | 0.01298 | -0.12 | 82.232
3.5 | 1.127 | 0.01335 | -0.121 | 84.402
4 | 1.186 | 0.01406 | -0.121 | 84.402
4.5 | 1.245 | 0.01615 | -0.122 | 77.104
5 | 1.304 | 0.01679 | -0.123 | 77.667
5.5 | 1.362 | 0.01737 | -0.124 | 78.423
6 | 1.42 | 0.01802 | -0.125 | 78.772
6.5 | 1.477 | 0.01875 | -0.126 | 78.766
7 | 1.534 | 0.01951 | -0.126 | 78.618
7.5 | 1.59 | 0.02051 | -0.127 | 77.495
8 | 1.645 | 0.02135 | -0.128 | 77.054
8.5 | 1.7 | 0.0218 | -0.129 | 77.965
9 | 1.727 | 0.02325 | -0.127 | 74.286
9.5 | 1.769 | 0.02451 | -0.127 | 72.156
10 | 1.815 | 0.02521 | -0.128 | 72.006
10.5 | 1.859 | 0.02631 | -0.128 | 70.65
11 | 1.851 | 0.03501 | -0.125 | 52.88
11.5 | 1.858 | 0.03908 | -0.125 | 47.529
12 | 1.848 | 0.04428 | -0.124 | 41.731
12.5 | 1.836 | 0.04784 | -0.123 | 38.383
13 | 1.801 | 0.05465 | -0.121 | 32.958
13.5 | 1.748 | 0.0638 | -0.118 | 27.393
14 | 1.703 | 0.07093 | -0.117 | 24.017
14.5 | 1.65 | 0.07727 | -0.116 | 21.361
15 | 1.58 | 0.0882 | -0.114 | 17.918
15.5 | 1.507 | 0.09581 | -0.112 | 15.728

## 30. Re 500k Mach 0.25 (2)
BIGFOIL.COM POLAR EXPORT
goe363
GOE 363 |  |  |  | Cl Max: | 1.5483 | at alpha= | 11.5 | deg
XFOIL ncrit=9 |  |  |  | L/D Max: | 86.5919 | at alpha= | 6 | deg
Re: | 500000 |  |  | Cd Min: | 0.24056 | at alpha= | -20 | deg
Mach: | 0.25 |  |  | Cl=0 at alpha= | -5.5721 | deg
|  |  |  | @ Cl=0.1, Cd= | 0.01585
|  |  |  | @ Cl=0.4, Cd= | 0.0097687
|  |  |  | @ Cl=0.6, Cd= | 0.0097501
alpha (deg) | Cl | Cd | Cm | Cl/Cd
-20 | -0.5468 | 0.24056 | 0.0211 | -2.273
-19.5 | -0.527 | 0.23407 | 0.017 | -2.2515
-19 | -0.5072 | 0.22724 | 0.0124 | -2.232
-18.5 | -0.4893 | 0.22077 | 0.0075 | -2.2163
-18 | -0.4701 | 0.21374 | 0.0047 | -2.1994
-17.5 | -0.4508 | 0.20772 | 0.0016 | -2.1702
-17 | -0.4318 | 0.20154 | -0.0018 | -2.1425
-16.5 | -0.4131 | 0.19507 | -0.0053 | -2.1177
-16 | -0.3955 | 0.18803 | -0.0095 | -2.1034
-15.5 | -0.3828 | 0.18153 | -0.0146 | -2.1087
-15 | -0.3617 | 0.17449 | -0.0156 | -2.0729
-14.5 | -0.3441 | 0.16842 | -0.0182 | -2.0431
-14 | -0.3275 | 0.16215 | -0.0209 | -2.0197
-13.5 | -0.3117 | 0.15553 | -0.0238 | -2.0041
-13 | -0.3026 | 0.14844 | -0.0289 | -2.0385
-12.5 | -0.2901 | 0.14102 | -0.0314 | -2.0572
-12 | -0.2714 | 0.13507 | -0.032 | -2.0093
-11.5 | -0.2567 | 0.12932 | -0.0338 | -1.985
-11 | -0.2447 | 0.12337 | -0.0358 | -1.9835
-10.5 | -0.25 | 0.11745 | -0.0388 | -2.1286
-10 | -0.2418 | 0.11033 | -0.0433 | -2.1916
-9.5 | -0.2068 | 0.10257 | -0.0469 | -2.0162
-9 | -0.1732 | 0.09551 | -0.0538 | -1.8134
-8.5 | -0.1491 | 0.08679 | -0.0646 | -1.7179
-7.5 | -0.1266 | 0.07342 | -0.0704 | -1.7243
-7 | -0.1078 | 0.0681 | -0.0738 | -1.583
-6.5 | -0.0693 | 0.05601 | -0.0941 | -1.2373
-6 | -0.038 | 0.04707 | -0.1018 | -0.80731
-5.5 | 0.0064 | 0.026 | -0.1185 | 0.24615
-5 | 0.0553 | 0.01852 | -0.1201 | 2.986
-4.5 | 0.1092 | 0.0153 | -0.1196 | 7.1373
-4 | 0.1652 | 0.01368 | -0.1188 | 12.076
-3.5 | 0.2225 | 0.01242 | -0.118 | 17.9147
-3 | 0.28 | 0.01155 | -0.1171 | 24.2424
-2.5 | 0.3364 | 0.01038 | -0.1162 | 32.4085
-2 | 0.3937 | 0.00981 | -0.1155 | 40.1325
-1.5 | 0.4501 | 0.00944 | -0.1145 | 47.6801
-1 | 0.5039 | 0.00921 | -0.1131 | 54.7123
-0.5 | 0.5567 | 0.00951 | -0.1117 | 58.5384
0 | 0.6108 | 0.00981 | -0.1107 | 62.263
0.5 | 0.6651 | 0.01001 | -0.1098 | 66.4436
1 | 0.7189 | 0.0102 | -0.1089 | 70.4804
2 | 0.817 | 0.00999 | -0.1058 | 81.7818
2.5 | 0.8693 | 0.01058 | -0.1047 | 82.1645
3 | 0.9223 | 0.01111 | -0.1037 | 83.0153
3.5 | 0.9752 | 0.01164 | -0.1027 | 83.7801
4 | 1.0286 | 0.0121 | -0.1017 | 85.0083
4.5 | 1.0798 | 0.01272 | -0.1004 | 84.8899
5 | 1.1331 | 0.01314 | -0.0995 | 86.2329
5.5 | 1.1831 | 0.01378 | -0.098 | 85.8563
6 | 1.2348 | 0.01426 | -0.0968 | 86.5919
6.5 | 1.2826 | 0.01495 | -0.095 | 85.7926
7 | 1.3323 | 0.01545 | -0.0935 | 86.233
7.5 | 1.3785 | 0.01605 | -0.0914 | 85.8879
8 | 1.4213 | 0.01682 | -0.0889 | 84.5006
9 | 1.4845 | 0.0198 | -0.0814 | 74.9747
9.5 | 1.5132 | 0.02154 | -0.0777 | 70.2507
10 | 1.5336 | 0.02395 | -0.0735 | 64.0334
10.5 | 1.5233 | 0.02885 | -0.0672 | 52.8007
11 | 1.5407 | 0.03197 | -0.064 | 48.1921
11.5 | 1.5483 | 0.03612 | -0.0608 | 42.8654
12 | 1.5468 | 0.04143 | -0.0581 | 37.3353
12.5 | 1.5411 | 0.04763 | -0.0565 | 32.3557
13 | 1.5252 | 0.05578 | -0.0563 | 27.3431
13.5 | 1.4995 | 0.06614 | -0.058 | 22.6716
14 | 1.465 | 0.07845 | -0.0611 | 18.6743
14.5 | 1.4236 | 0.09234 | -0.0653 | 15.4169
15 | 1.3807 | 0.107 | -0.0702 | 12.9037
15.5 | 1.3429 | 0.12119 | -0.0754 | 11.0809
16 | 1.3136 | 0.13427 | -0.0807 | 9.7833
16.5 | 1.2946 | 0.14578 | -0.0858 | 8.8805

## 31. Re 500k Mach 0.50 (1)
BIGFOIL.COM POLAR EXPORT
goe363
GOE 363 |  |  |  | Cl Max: | 1.785 | at alpha= | 9.5 | deg
JavaFoil+Calcfoil stall+Eppler ext transition |  |  |  | L/D Max: | 79.702 | at alpha= | 3 | deg
Re: | 500000 |  |  | Cd Min: | 0.0091 | at alpha= | -1.5 | deg
Mach: | 0.5 |  |  | Cl=0 at alpha= | -5.9 | deg
|  |  |  | @ Cl=0.1, Cd= | 0.039291
|  |  |  | @ Cl=0.4, Cd= | 0.031548
|  |  |  | @ Cl=0.6, Cd= | 0.0091054
alpha (deg) | Cl | Cd | Cm | Cl/Cd
-20 | -0.705 | 0.20286 | -0.046 | -3.475
-19.5 | -0.681 | 0.19594 | -0.047 | -3.477
-19 | -0.658 | 0.19929 | -0.048 | -3.3
-18.5 | -0.632 | 0.18506 | -0.046 | -3.416
-18 | -0.608 | 0.17955 | -0.046 | -3.385
-17.5 | -0.584 | 0.17167 | -0.046 | -3.4
-17 | -0.559 | 0.16592 | -0.046 | -3.371
-16.5 | -0.535 | 0.17231 | -0.045 | -3.105
-16 | -0.511 | 0.15685 | -0.047 | -3.259
-15.5 | -0.487 | 0.15431 | -0.047 | -3.155
-15 | -0.462 | 0.1471 | -0.047 | -3.144
-14.5 | -0.438 | 0.14312 | -0.048 | -3.06
-14 | -0.413 | 0.13856 | -0.048 | -2.983
-13.5 | -0.388 | 0.13942 | -0.047 | -2.784
-13 | -0.363 | 0.13095 | -0.044 | -2.768
-12.5 | -0.338 | 0.1278 | -0.044 | -2.642
-12 | -0.313 | 0.12408 | -0.044 | -2.52
-11.5 | -0.288 | 0.12404 | -0.045 | -2.319
-11 | -0.263 | 0.12121 | -0.046 | -2.166
-10.5 | -0.237 | 0.11809 | -0.046 | -2.009
-10 | -0.212 | 0.11513 | -0.047 | -1.841
-9.5 | -0.186 | 0.11269 | -0.047 | -1.654
-9 | -0.161 | 0.11015 | -0.048 | -1.46
-8.5 | -0.135 | 0.10085 | -0.048 | -1.34
-8 | -0.149 | 0.07379 | -0.048 | -2.013
-7.5 | -0.134 | 0.06107 | -0.048 | -2.2
-7 | -0.099 | 0.05457 | -0.049 | -1.817
-6.5 | -0.056 | 0.04925 | -0.049 | -1.147
-6 | -0.01 | 0.04489 | -0.051 | -0.214
-5.5 | 0.04 | 0.042 | -0.051 | 0.952
-5 | 0.091 | 0.03962 | -0.053 | 2.308
-4.5 | 0.144 | 0.03768 | -0.054 | 3.826
-4 | 0.198 | 0.03598 | -0.055 | 5.498
-3.5 | 0.252 | 0.03547 | -0.056 | 7.107
-3 | 0.307 | 0.03311 | -0.057 | 9.266
-2.5 | 0.362 | 0.03208 | -0.058 | 11.284
-2 | 0.417 | 0.03131 | -0.06 | 13.326
-1.5 | 0.582 | 0.0091 | -0.125 | 63.931
-1 | 0.649 | 0.00912 | -0.126 | 71.147
-0.5 | 0.716 | 0.01028 | -0.127 | 69.651
0 | 0.789 | 0.01059 | -0.128 | 74.534
0.5 | 0.856 | 0.0132 | -0.129 | 64.852
1 | 0.923 | 0.01369 | -0.13 | 67.415
1.5 | 0.99 | 0.01417 | -0.131 | 69.833
2 | 1.056 | 0.01458 | -0.132 | 72.392
2.5 | 1.121 | 0.01526 | -0.133 | 73.496
3 | 1.186 | 0.01488 | -0.134 | 79.702
3.5 | 1.236 | 0.0174 | -0.133 | 71.043
4 | 1.297 | 0.01843 | -0.134 | 70.35
4.5 | 1.357 | 0.01937 | -0.135 | 70.052
5 | 1.416 | 0.02046 | -0.135 | 69.19
5.5 | 1.471 | 0.02156 | -0.136 | 68.217
6 | 1.523 | 0.02274 | -0.136 | 67.001
6.5 | 1.574 | 0.02411 | -0.137 | 65.278
7 | 1.62 | 0.02563 | -0.137 | 63.221
7.5 | 1.66 | 0.02768 | -0.137 | 59.986
8 | 1.698 | 0.02983 | -0.137 | 56.931
8.5 | 1.731 | 0.03189 | -0.137 | 54.289
9 | 1.76 | 0.03474 | -0.137 | 50.654
9.5 | 1.785 | 0.03653 | -0.137 | 48.874
10 | 1.771 | 0.0443 | -0.134 | 39.978
10.5 | 1.7 | 0.06878 | -0.123 | 24.722
11 | 1.529 | 0.08984 | -0.114 | 17.017
11.5 | 0.956 | 0.11014 | -0.057 | 8.678
12 | 0.984 | 0.1145 | -0.059 | 8.596
12.5 | 1.013 | 0.12062 | -0.062 | 8.399
13 | 1.062 | 0.21224 | -0.094 | 5.006
13.5 | 1.091 | 0.23856 | -0.095 | 4.575
14 | 1.12 | 0.20922 | -0.095 | 5.353
14.5 | 1.145 | 0.18177 | -0.092 | 6.298

## 32. Re 500k Mach 0.50 (2)
BIGFOIL.COM POLAR EXPORT
goe363
GOE 363 |  |  |  | Cl Max: | 1.5726 | at alpha= | 10.5 | deg
XFOIL ncrit=9 |  |  |  | L/D Max: | 77.2347 | at alpha= | 3.5 | deg
Re: | 500000 |  |  | Cd Min: | 0.25866 | at alpha= | -20 | deg
Mach: | 0.5 |  |  | Cl=0 at alpha= | -5.9847 | deg
|  |  |  | @ Cl=0.1, Cd= | 0.039641
|  |  |  | @ Cl=0.4, Cd= | 0.011589
|  |  |  | @ Cl=0.6, Cd= | 0.010691
alpha (deg) | Cl | Cd | Cm | Cl/Cd
-20 | -0.5774 | 0.25866 | 0.0228 | -2.2323
-19.5 | -0.5531 | 0.25083 | 0.0171 | -2.2051
-18.5 | -0.5062 | 0.23525 | 0.0082 | -2.1518
-18 | -0.4826 | 0.22805 | 0.004 | -2.1162
-17.5 | -0.4591 | 0.22077 | -0.0003 | -2.0795
-17 | -0.4358 | 0.21333 | -0.0046 | -2.0428
-16.5 | -0.4127 | 0.20563 | -0.0095 | -2.007
-15.5 | -0.3685 | 0.19069 | -0.017 | -1.9325
-15 | -0.3464 | 0.18389 | -0.0203 | -1.8837
-14.5 | -0.325 | 0.17686 | -0.0238 | -1.8376
-14 | -0.3043 | 0.16962 | -0.0275 | -1.794
-13.5 | -0.2877 | 0.16271 | -0.0323 | -1.7682
-13 | -0.2699 | 0.15532 | -0.0351 | -1.7377
-12.5 | -0.2496 | 0.14862 | -0.0363 | -1.6795
-12 | -0.2331 | 0.14251 | -0.0381 | -1.6357
-11.5 | -0.222 | 0.13679 | -0.039 | -1.6229
-11 | -0.2173 | 0.13111 | -0.043 | -1.6574
-10.5 | -0.1858 | 0.1219 | -0.0504 | -1.5242
-10 | -0.1492 | 0.11392 | -0.0555 | -1.3097
-9.5 | -0.1177 | 0.1065 | -0.0619 | -1.1052
-9 | -0.0948 | 0.09899 | -0.0696 | -0.95767
-8.5 | -0.0844 | 0.09242 | -0.0743 | -0.91322
-8 | -0.0653 | 0.08636 | -0.0723 | -0.75614
-7 | -0.0375 | 0.07472 | -0.0788 | -0.50187
-6.5 | -0.0232 | 0.06767 | -0.0864 | -0.34284
-6 | -0.0011 | 0.06157 | -0.088 | -0.017866
-5.5 | 0.0349 | 0.05534 | -0.0961 | 0.63065
-5 | 0.0779 | 0.0461 | -0.1096 | 1.6898
-4.5 | 0.131 | 0.03058 | -0.1262 | 4.2838
-4 | 0.1822 | 0.01993 | -0.1329 | 9.142
-3.5 | 0.2437 | 0.01613 | -0.1328 | 15.1085
-3 | 0.3086 | 0.01358 | -0.1315 | 22.7246
-2.5 | 0.3741 | 0.01204 | -0.1298 | 31.0714
-2 | 0.4367 | 0.01095 | -0.1276 | 39.8813
-1.5 | 0.4954 | 0.01073 | -0.1249 | 46.1696
-1 | 0.5554 | 0.01072 | -0.1227 | 51.8097
-0.5 | 0.6165 | 0.01068 | -0.1209 | 57.7247
0 | 0.6766 | 0.01107 | -0.119 | 61.1201
0.5 | 0.729 | 0.01185 | -0.116 | 61.519
1 | 0.7844 | 0.01248 | -0.1137 | 62.8526
1.5 | 0.8424 | 0.01292 | -0.1118 | 65.2012
3 | 1.0138 | 0.01313 | -0.1052 | 77.2125
3.5 | 1.0697 | 0.01385 | -0.1026 | 77.2347
4 | 1.1232 | 0.01456 | -0.0996 | 77.1429
4.5 | 1.1748 | 0.01541 | -0.0963 | 76.2362
5 | 1.2267 | 0.01628 | -0.0931 | 75.3501
5.5 | 1.2774 | 0.01727 | -0.0897 | 73.9664
6 | 1.3248 | 0.01847 | -0.0861 | 71.7271
6.5 | 1.3718 | 0.01979 | -0.0826 | 69.3178
7 | 1.419 | 0.02123 | -0.0793 | 66.8394
7.5 | 1.4598 | 0.02316 | -0.0756 | 63.0311
8 | 1.4946 | 0.02561 | -0.0718 | 58.36
8.5 | 1.522 | 0.02869 | -0.0679 | 53.0498
9 | 1.5393 | 0.03267 | -0.0641 | 47.1166
9.5 | 1.5572 | 0.03686 | -0.0609 | 42.2463
10 | 1.5658 | 0.0421 | -0.0583 | 37.1924
10.5 | 1.5726 | 0.04797 | -0.0565 | 32.783
11 | 1.5535 | 0.0568 | -0.0565 | 27.3504
11.5 | 1.5011 | 0.06962 | -0.0587 | 21.5613
12 | 1.4609 | 0.08174 | -0.0615 | 17.8725
12.5 | 1.4189 | 0.09462 | -0.0653 | 14.9958
13 | 1.3769 | 0.10806 | -0.07 | 12.742
13.5 | 1.338 | 0.12166 | -0.0756 | 10.9979
14 | 1.3031 | 0.13547 | -0.0821 | 9.6191
14.5 | 1.272 | 0.14953 | -0.0895 | 8.5067
15 | 1.2464 | 0.16374 | -0.0975 | 7.6121
15.5 | 1.2317 | 0.17678 | -0.1051 | 6.9674

## 33. Re 750k Mach 0.00 (1)
BIGFOIL.COM POLAR EXPORT
goe363
GOE 363 |  |  |  | Cl Max: | 1.882 | at alpha= | 12.5 | deg
JavaFoil+Calcfoil stall+Eppler ext transition |  |  |  | L/D Max: | 109.365 | at alpha= | 4 | deg
Re: | 750000 |  |  | Cd Min: | 0.00695 | at alpha= | -3 | deg
Mach: | 0 |  |  | Cl=0 at alpha= | -5.9 | deg
|  |  |  | @ Cl=0.1, Cd= | 0.036309
|  |  |  | @ Cl=0.4, Cd= | 0.0078175
|  |  |  | @ Cl=0.6, Cd= | 0.0090756
alpha (deg) | Cl | Cd | Cm | Cl/Cd
-20 | -0.426 | 0.20509 | -0.032 | -2.076
-19.5 | -0.437 | 0.19765 | -0.033 | -2.209
-19 | -0.447 | 0.18553 | -0.033 | -2.409
-18.5 | -0.457 | 0.17408 | -0.034 | -2.624
-18 | -0.466 | 0.16316 | -0.034 | -2.854
-17.5 | -0.473 | 0.15796 | -0.035 | -2.997
-17 | -0.48 | 0.14832 | -0.036 | -3.236
-16.5 | -0.485 | 0.13906 | -0.036 | -3.488
-16 | -0.488 | 0.13192 | -0.037 | -3.702
-15.5 | -0.49 | 0.12423 | -0.037 | -3.943
-15 | -0.489 | 0.11767 | -0.038 | -4.157
-14.5 | -0.486 | 0.11112 | -0.038 | -4.373
-14 | -0.48 | 0.10461 | -0.039 | -4.59
-13.5 | -0.471 | 0.09666 | -0.039 | -4.877
-13 | -0.46 | 0.09202 | -0.04 | -4.997
-12.5 | -0.445 | 0.08637 | -0.04 | -5.154
-12 | -0.427 | 0.08134 | -0.041 | -5.253
-11.5 | -0.406 | 0.07633 | -0.041 | -5.323
-11 | -0.382 | 0.0724 | -0.04 | -5.276
-10.5 | -0.355 | 0.06806 | -0.041 | -5.215
-10 | -0.325 | 0.06404 | -0.041 | -5.077
-9.5 | -0.293 | 0.06034 | -0.042 | -4.848
-9 | -0.257 | 0.05675 | -0.042 | -4.537
-8.5 | -0.22 | 0.0535 | -0.043 | -4.114
-8 | -0.18 | 0.0505 | -0.044 | -3.572
-7.5 | -0.139 | 0.0477 | -0.044 | -2.911
-7 | -0.096 | 0.04499 | -0.045 | -2.141
-6.5 | -0.053 | 0.04295 | -0.045 | -1.232
-6 | -0.009 | 0.04065 | -0.046 | -0.216
-5.5 | 0.036 | 0.03866 | -0.047 | 0.932
-5 | 0.081 | 0.03697 | -0.048 | 2.203
-4.5 | 0.127 | 0.03537 | -0.049 | 3.604
-4 | 0.174 | 0.03408 | -0.05 | 5.101
-3.5 | 0.272 | 0.00698 | -0.104 | 38.934
-3 | 0.33 | 0.00695 | -0.105 | 47.421
-2.5 | 0.388 | 0.00761 | -0.106 | 51.013
-2 | 0.447 | 0.00863 | -0.107 | 51.743
-1.5 | 0.505 | 0.00925 | -0.108 | 54.61
-1 | 0.563 | 0.00927 | -0.109 | 60.742
-0.5 | 0.622 | 0.00896 | -0.11 | 69.404
0 | 0.685 | 0.00776 | -0.111 | 88.246
0.5 | 0.744 | 0.00771 | -0.112 | 96.392
1 | 0.802 | 0.00959 | -0.113 | 83.645
1.5 | 0.86 | 0.01161 | -0.114 | 74.114
2 | 0.919 | 0.0119 | -0.114 | 77.186
2.5 | 0.977 | 0.01216 | -0.115 | 80.312
3 | 1.035 | 0.01149 | -0.116 | 90.08
3.5 | 1.093 | 0.01186 | -0.117 | 92.143
4 | 1.151 | 0.01052 | -0.118 | 109.365
4.5 | 1.208 | 0.01424 | -0.118 | 84.867
5 | 1.265 | 0.01473 | -0.119 | 85.894
5.5 | 1.322 | 0.01526 | -0.12 | 86.679
6 | 1.379 | 0.01588 | -0.121 | 86.84
6.5 | 1.435 | 0.01637 | -0.122 | 87.672
7 | 1.491 | 0.01717 | -0.122 | 86.854
7.5 | 1.547 | 0.01776 | -0.123 | 87.071
8 | 1.601 | 0.01845 | -0.124 | 86.803
8.5 | 1.656 | 0.01605 | -0.125 | 103.156
9 | 1.71 | 0.01962 | -0.125 | 87.137
9.5 | 1.763 | 0.01752 | -0.126 | 100.618
10 | 1.816 | 0.02122 | -0.127 | 85.576
10.5 | 1.868 | 0.01859 | -0.127 | 100.478
11 | 1.844 | 0.02832 | -0.124 | 65.125
11.5 | 1.861 | 0.03058 | -0.123 | 60.856
12 | 1.874 | 0.03352 | -0.123 | 55.891
12.5 | 1.882 | 0.03602 | -0.123 | 52.253
13 | 1.882 | 0.03921 | -0.122 | 47.992
13.5 | 1.875 | 0.04278 | -0.122 | 43.816
14 | 1.857 | 0.04742 | -0.121 | 39.165
14.5 | 1.832 | 0.05255 | -0.12 | 34.859
15 | 1.796 | 0.05945 | -0.118 | 30.2
15.5 | 1.747 | 0.07025 | -0.115 | 24.866
16 | 1.713 | 0.07633 | -0.115 | 22.444
16.5 | 1.683 | 0.07876 | -0.115 | 21.376
17 | 1.639 | 0.08585 | -0.114 | 19.092
17.5 | 1.592 | 0.09371 | -0.113 | 16.989

## 34. Re 750k Mach 0.00 (2)
BIGFOIL.COM POLAR EXPORT
goe363
GOE 363 |  |  |  | Cl Max: | 1.5898 | at alpha= | 13 | deg
XFOIL ncrit=9 |  |  |  | L/D Max: | 102.098 | at alpha= | 7 | deg
Re: | 750000 |  |  | Cd Min: | 0.2364 | at alpha= | -20 | deg
Mach: | 0 |  |  | Cl=0 at alpha= | -5.4525 | deg
|  |  |  | @ Cl=0.1, Cd= | 0.011966
|  |  |  | @ Cl=0.4, Cd= | 0.0085827
|  |  |  | @ Cl=0.6, Cd= | 0.0088974
alpha (deg) | Cl | Cd | Cm | Cl/Cd
-20 | -0.5421 | 0.2364 | 0.0212 | -2.2931
-19.5 | -0.5237 | 0.23021 | 0.0173 | -2.2749
-19 | -0.5051 | 0.22323 | 0.0131 | -2.2627
-18.5 | -0.488 | 0.21647 | 0.0087 | -2.2544
-18 | -0.471 | 0.20956 | 0.0054 | -2.2476
-17.5 | -0.4529 | 0.20393 | 0.0025 | -2.2209
-17 | -0.4349 | 0.19817 | -0.0007 | -2.1946
-16.5 | -0.4175 | 0.19204 | -0.0039 | -2.174
-16 | -0.4009 | 0.18494 | -0.0075 | -2.1677
-15.5 | -0.3874 | 0.1776 | -0.0119 | -2.1813
-15 | -0.3722 | 0.17057 | -0.0143 | -2.1821
-14.5 | -0.355 | 0.16505 | -0.0164 | -2.1509
-14 | -0.3389 | 0.15912 | -0.019 | -2.1298
-13.5 | -0.3239 | 0.15283 | -0.0217 | -2.1193
-13 | -0.313 | 0.14501 | -0.0257 | -2.1585
-12.5 | -0.3061 | 0.13723 | -0.0299 | -2.2306
-12 | -0.2892 | 0.13109 | -0.0305 | -2.2061
-11.5 | -0.2739 | 0.12566 | -0.0323 | -2.1797
-11 | -0.2609 | 0.11985 | -0.0343 | -2.1769
-10.5 | -0.2569 | 0.11286 | -0.0372 | -2.2763
-10 | -0.2458 | 0.10391 | -0.0443 | -2.3655
-9.5 | -0.2205 | 0.09606 | -0.0496 | -2.2954
-9 | -0.1914 | 0.09019 | -0.0545 | -2.1222
-8.5 | -0.1803 | 0.08447 | -0.0565 | -2.1345
-8 | -0.264 | 0.02328 | -0.1142 | -11.3402
-7.5 | -0.2126 | 0.02227 | -0.1143 | -9.5465
-7 | -0.1628 | 0.01975 | -0.1147 | -8.243
-6.5 | -0.113 | 0.0166 | -0.1148 | -6.8072
-6 | -0.0594 | 0.01575 | -0.1146 | -3.7714
-5.5 | -0.0051 | 0.01448 | -0.1143 | -0.35221
-5 | 0.0486 | 0.01281 | -0.1139 | 3.7939
-4.5 | 0.1034 | 0.01191 | -0.1135 | 8.6818
-4 | 0.1589 | 0.0112 | -0.1131 | 14.1875
-3.5 | 0.2145 | 0.0105 | -0.1127 | 20.4286
-3 | 0.2691 | 0.00942 | -0.1122 | 28.5669
-2.5 | 0.3249 | 0.00894 | -0.1118 | 36.3423
-2 | 0.3797 | 0.00864 | -0.1112 | 43.9468
-1.5 | 0.4328 | 0.00849 | -0.1103 | 50.9776
-0.5 | 0.5374 | 0.00865 | -0.1086 | 62.1272
0 | 0.5913 | 0.00887 | -0.1081 | 66.6629
0.5 | 0.6453 | 0.00904 | -0.1076 | 71.3827
1 | 0.6976 | 0.00931 | -0.107 | 74.9302
1.5 | 0.7466 | 0.00965 | -0.1061 | 77.3679
3.5 | 0.9546 | 0.01002 | -0.1034 | 95.2695
4 | 1.0074 | 0.01038 | -0.1029 | 97.052
4.5 | 1.0594 | 0.01079 | -0.1023 | 98.1835
5 | 1.1116 | 0.01116 | -0.1018 | 99.6057
5.5 | 1.1632 | 0.01155 | -0.1012 | 100.71
6 | 1.214 | 0.01198 | -0.1005 | 101.3356
6.5 | 1.2638 | 0.01246 | -0.0997 | 101.4286
7 | 1.314 | 0.01287 | -0.099 | 102.0979
7.5 | 1.3613 | 0.01347 | -0.0979 | 101.0616
8 | 1.4001 | 0.01466 | -0.0956 | 95.5048
8.5 | 1.4385 | 0.01577 | -0.0932 | 91.2175
9 | 1.4738 | 0.01685 | -0.0903 | 87.4659
9.5 | 1.4773 | 0.02 | -0.083 | 73.865
10 | 1.5045 | 0.0216 | -0.0794 | 69.6528
10.5 | 1.5316 | 0.02323 | -0.0761 | 65.932
11 | 1.5525 | 0.0254 | -0.0725 | 61.122
11.5 | 1.5628 | 0.02854 | -0.0683 | 54.7582
12 | 1.579 | 0.03137 | -0.0654 | 50.3347
12.5 | 1.5879 | 0.03503 | -0.0625 | 45.3297
13 | 1.5898 | 0.03959 | -0.06 | 40.1566
13.5 | 1.5825 | 0.0455 | -0.0581 | 34.7802
14 | 1.5633 | 0.05355 | -0.0574 | 29.1933
14.5 | 1.5326 | 0.06432 | -0.0589 | 23.8277
15 | 1.4929 | 0.07744 | -0.0621 | 19.2782
15.5 | 1.4513 | 0.09141 | -0.0661 | 15.8768
16 | 1.4122 | 0.10543 | -0.0704 | 13.3947
16.5 | 1.3831 | 0.1181 | -0.0748 | 11.7113
17 | 1.3655 | 0.12895 | -0.0787 | 10.5894
17.5 | 1.3523 | 0.13912 | -0.0828 | 9.7204
18 | 1.3443 | 0.14825 | -0.0867 | 9.0678

## 35. Re 750k Mach 0.10 (1)
BIGFOIL.COM POLAR EXPORT
goe363
GOE 363 |  |  |  | Cl Max: | 1.88 | at alpha= | 12.5 | deg
JavaFoil+Calcfoil stall+Eppler ext transition |  |  |  | L/D Max: | 109.696 | at alpha= | 4 | deg
Re: | 750000 |  |  | Cd Min: | 0.00691 | at alpha= | -3 | deg
Mach: | 0.1 |  |  | Cl=0 at alpha= | -5.9 | deg
|  |  |  | @ Cl=0.1, Cd= | 0.036362
|  |  |  | @ Cl=0.4, Cd= | 0.0077781
|  |  |  | @ Cl=0.6, Cd= | 0.0090907
alpha (deg) | Cl | Cd | Cm | Cl/Cd
-20 | -0.385 | 0.21338 | -0.032 | -1.805
-19.5 | -0.398 | 0.205 | -0.033 | -1.942
-19 | -0.411 | 0.19487 | -0.033 | -2.108
-18.5 | -0.423 | 0.18048 | -0.034 | -2.343
-18 | -0.434 | 0.16802 | -0.034 | -2.585
-17.5 | -0.445 | 0.16101 | -0.035 | -2.762
-17 | -0.454 | 0.15308 | -0.036 | -2.965
-16.5 | -0.462 | 0.14233 | -0.036 | -3.243
-16 | -0.468 | 0.13662 | -0.037 | -3.422
-15.5 | -0.472 | 0.12793 | -0.037 | -3.686
-15 | -0.473 | 0.11872 | -0.038 | -3.986
-14.5 | -0.472 | 0.11298 | -0.038 | -4.182
-14 | -0.469 | 0.10578 | -0.039 | -4.433
-13.5 | -0.462 | 0.09897 | -0.039 | -4.672
-13 | -0.453 | 0.09248 | -0.04 | -4.895
-12.5 | -0.44 | 0.08774 | -0.04 | -5.011
-12 | -0.423 | 0.08205 | -0.041 | -5.159
-11.5 | -0.404 | 0.07649 | -0.041 | -5.276
-11 | -0.38 | 0.07264 | -0.04 | -5.233
-10.5 | -0.354 | 0.06863 | -0.041 | -5.158
-10 | -0.325 | 0.06413 | -0.041 | -5.064
-9.5 | -0.293 | 0.06055 | -0.042 | -4.833
-9 | -0.258 | 0.05698 | -0.043 | -4.525
-8.5 | -0.221 | 0.05359 | -0.043 | -4.118
-8 | -0.181 | 0.05061 | -0.044 | -3.574
-7.5 | -0.139 | 0.04768 | -0.045 | -2.921
-7 | -0.097 | 0.04509 | -0.045 | -2.144
-6.5 | -0.053 | 0.04297 | -0.045 | -1.236
-6 | -0.009 | 0.04076 | -0.047 | -0.217
-5.5 | 0.036 | 0.03873 | -0.048 | 0.935
-5 | 0.082 | 0.037 | -0.048 | 2.211
-4.5 | 0.128 | 0.03537 | -0.049 | 3.62
-4 | 0.175 | 0.0341 | -0.05 | 5.122
-3.5 | 0.273 | 0.00777 | -0.105 | 35.142
-3 | 0.331 | 0.00691 | -0.106 | 47.945
-2.5 | 0.39 | 0.00759 | -0.107 | 51.403
-2 | 0.449 | 0.0087 | -0.108 | 51.554
-1.5 | 0.508 | 0.00919 | -0.109 | 55.221
-1 | 0.566 | 0.00935 | -0.11 | 60.519
-0.5 | 0.625 | 0.0089 | -0.111 | 70.169
0 | 0.688 | 0.00782 | -0.112 | 87.983
0.5 | 0.747 | 0.00779 | -0.112 | 95.876
1 | 0.806 | 0.00957 | -0.113 | 84.202
1.5 | 0.865 | 0.01159 | -0.114 | 74.619
2 | 0.923 | 0.01189 | -0.115 | 77.665
2.5 | 0.982 | 0.01216 | -0.116 | 80.759
3 | 1.04 | 0.01153 | -0.117 | 90.189
3.5 | 1.098 | 0.01191 | -0.117 | 92.197
4 | 1.156 | 0.01054 | -0.118 | 109.696
4.5 | 1.214 | 0.01433 | -0.119 | 84.692
5 | 1.271 | 0.01485 | -0.12 | 85.631
5.5 | 1.328 | 0.01542 | -0.121 | 86.148
6 | 1.385 | 0.01592 | -0.121 | 87.006
6.5 | 1.442 | 0.01653 | -0.122 | 87.213
7 | 1.498 | 0.01725 | -0.123 | 86.841
7.5 | 1.553 | 0.01797 | -0.124 | 86.419
8 | 1.608 | 0.01853 | -0.124 | 86.798
8.5 | 1.663 | 0.01622 | -0.125 | 102.527
9 | 1.717 | 0.01976 | -0.126 | 86.891
9.5 | 1.77 | 0.01775 | -0.127 | 99.736
10 | 1.823 | 0.02139 | -0.127 | 85.237
10.5 | 1.875 | 0.01864 | -0.128 | 100.575
11 | 1.847 | 0.02892 | -0.124 | 63.869
11.5 | 1.863 | 0.03112 | -0.124 | 59.879
12 | 1.874 | 0.0343 | -0.123 | 54.642
12.5 | 1.88 | 0.037 | -0.123 | 50.822
13 | 1.877 | 0.04031 | -0.123 | 46.561
13.5 | 1.864 | 0.04435 | -0.122 | 42.038
14 | 1.843 | 0.04924 | -0.121 | 37.424
14.5 | 1.813 | 0.05502 | -0.12 | 32.946
15 | 1.768 | 0.06313 | -0.118 | 28.004
15.5 | 1.721 | 0.07294 | -0.115 | 23.593
16 | 1.692 | 0.07502 | -0.116 | 22.552
16.5 | 1.647 | 0.08211 | -0.115 | 20.059
17 | 1.597 | 0.08996 | -0.114 | 17.754
17.5 | 1.544 | 0.09874 | -0.113 | 15.634

## 36. Re 750k Mach 0.10 (2)
BIGFOIL.COM POLAR EXPORT
goe363
GOE 363 |  |  |  | Cl Max: | 1.5858 | at alpha= | 12.5 | deg
XFOIL ncrit=9 |  |  |  | L/D Max: | 101.499 | at alpha= | 7 | deg
Re: | 750000 |  |  | Cd Min: | 0.237 | at alpha= | -20 | deg
Mach: | 0.1 |  |  | Cl=0 at alpha= | -5.4475 | deg
|  |  |  | @ Cl=0.1, Cd= | 0.012097
|  |  |  | @ Cl=0.4, Cd= | 0.0086249
|  |  |  | @ Cl=0.6, Cd= | 0.0089557
alpha (deg) | Cl | Cd | Cm | Cl/Cd
-20 | -0.543 | 0.237 | 0.0212 | -2.2911
-19.5 | -0.5244 | 0.23076 | 0.0174 | -2.2725
-19 | -0.5056 | 0.22374 | 0.013 | -2.2598
-18.5 | -0.4883 | 0.21699 | 0.0086 | -2.2503
-18 | -0.4711 | 0.21008 | 0.0053 | -2.2425
-17.5 | -0.4528 | 0.2044 | 0.0025 | -2.2153
-17 | -0.4346 | 0.1986 | -0.0008 | -2.1883
-16.5 | -0.417 | 0.19243 | -0.004 | -2.167
-16 | -0.4003 | 0.18528 | -0.0077 | -2.1605
-15.5 | -0.3865 | 0.17798 | -0.0121 | -2.1716
-15 | -0.3709 | 0.17097 | -0.0145 | -2.1694
-14.5 | -0.3536 | 0.16542 | -0.0166 | -2.1376
-14 | -0.3374 | 0.15947 | -0.0193 | -2.1158
-13.5 | -0.3222 | 0.15313 | -0.0219 | -2.1041
-13 | -0.3112 | 0.14532 | -0.026 | -2.1415
-12.5 | -0.304 | 0.1376 | -0.0302 | -2.2093
-12 | -0.2868 | 0.13147 | -0.0307 | -2.1815
-11.5 | -0.2715 | 0.12602 | -0.0325 | -2.1544
-11 | -0.2585 | 0.12019 | -0.0346 | -2.1508
-10.5 | -0.2552 | 0.11325 | -0.0374 | -2.2534
-10 | -0.2419 | 0.10421 | -0.0449 | -2.3213
-9.5 | -0.2161 | 0.09648 | -0.0499 | -2.2398
-9 | -0.1879 | 0.0906 | -0.0547 | -2.074
-8.5 | -0.1768 | 0.08489 | -0.0566 | -2.0827
-7.5 | -0.2001 | 0.03516 | -0.1065 | -5.6911
-7 | -0.1623 | 0.02124 | -0.1152 | -7.6412
-6.5 | -0.111 | 0.01846 | -0.1153 | -6.013
-6 | -0.0601 | 0.01606 | -0.1153 | -3.7422
-5.5 | -0.0057 | 0.01472 | -0.115 | -0.38723
-5 | 0.0486 | 0.01305 | -0.1146 | 3.7241
-4.5 | 0.1036 | 0.01203 | -0.1142 | 8.6118
-4 | 0.1595 | 0.01127 | -0.1138 | 14.1526
-3.5 | 0.2158 | 0.01069 | -0.1133 | 20.1871
-3 | 0.2705 | 0.00947 | -0.1128 | 28.5639
-2.5 | 0.3265 | 0.00898 | -0.1124 | 36.3586
-2 | 0.3816 | 0.00867 | -0.1117 | 44.0138
-1.5 | 0.4347 | 0.00854 | -0.1107 | 50.9016
-1 | 0.4868 | 0.0087 | -0.1096 | 55.954
-0.5 | 0.54 | 0.00869 | -0.109 | 62.1404
0 | 0.5943 | 0.00893 | -0.1085 | 66.551
1 | 0.7008 | 0.00941 | -0.1073 | 74.474
1.5 | 0.75 | 0.00979 | -0.1063 | 76.6088
3 | 0.9066 | 0.00969 | -0.1042 | 93.5604
3.5 | 0.9594 | 0.0101 | -0.1036 | 94.9901
4 | 1.0127 | 0.01045 | -0.1031 | 96.9091
4.5 | 1.0647 | 0.01089 | -0.1024 | 97.7686
5 | 1.1175 | 0.01123 | -0.1019 | 99.5102
5.5 | 1.1691 | 0.01165 | -0.1012 | 100.3519
6 | 1.2205 | 0.01206 | -0.1005 | 101.2023
6.5 | 1.2703 | 0.01257 | -0.0996 | 101.0581
7 | 1.3205 | 0.01301 | -0.0988 | 101.4988
7.5 | 1.3681 | 0.0136 | -0.0976 | 100.5956
8 | 1.4059 | 0.01487 | -0.0951 | 94.5461
8.5 | 1.4439 | 0.01599 | -0.0925 | 90.3002
9 | 1.4784 | 0.01708 | -0.0893 | 86.5574
10 | 1.508 | 0.02197 | -0.0783 | 68.6391
10.5 | 1.5347 | 0.0237 | -0.075 | 64.7553
11 | 1.5547 | 0.02601 | -0.0713 | 59.7732
11.5 | 1.5638 | 0.02934 | -0.0672 | 53.2993
12 | 1.5788 | 0.0324 | -0.0643 | 48.7284
12.5 | 1.5858 | 0.03635 | -0.0615 | 43.6259
13 | 1.5853 | 0.0413 | -0.0591 | 38.385
13.5 | 1.5755 | 0.04772 | -0.0575 | 33.0155
14 | 1.5547 | 0.05638 | -0.0575 | 27.5754
14.5 | 1.5235 | 0.06758 | -0.0595 | 22.5437
15 | 1.4837 | 0.08083 | -0.0629 | 18.3558
15.5 | 1.4421 | 0.09492 | -0.0671 | 15.1928
16 | 1.4033 | 0.10906 | -0.0716 | 12.8672
16.5 | 1.3673 | 0.12288 | -0.0765 | 11.1271
17 | 1.3501 | 0.13366 | -0.0806 | 10.101
17.5 | 1.3404 | 0.14324 | -0.0846 | 9.3577

## 37. Re 750k Mach 0.25 (1)
BIGFOIL.COM POLAR EXPORT
goe363
GOE 363 |  |  |  | Cl Max: | 1.872 | at alpha= | 10.5 | deg
JavaFoil+Calcfoil stall+Eppler ext transition |  |  |  | L/D Max: | 111.472 | at alpha= | 4 | deg
Re: | 750000 |  |  | Cd Min: | 0.00751 | at alpha= | -3 | deg
Mach: | 0.25 |  |  | Cl=0 at alpha= | -5.9022 | deg
|  |  |  | @ Cl=0.1, Cd= | 0.036721
|  |  |  | @ Cl=0.4, Cd= | 0.00753
|  |  |  | @ Cl=0.6, Cd= | 0.0083748
alpha (deg) | Cl | Cd | Cm | Cl/Cd
-17.5 | -0.153 | 0.20925 | -0.035 | -0.73
-17 | -0.201 | 0.19623 | -0.034 | -1.025
-16.5 | -0.24 | 0.19413 | -0.034 | -1.237
-16 | -0.274 | 0.1766 | -0.035 | -1.554
-15.5 | -0.305 | 0.16116 | -0.036 | -1.89
-15 | -0.331 | 0.14648 | -0.037 | -2.258
-14.5 | -0.353 | 0.13243 | -0.038 | -2.662
-14 | -0.37 | 0.12054 | -0.039 | -3.068
-13.5 | -0.382 | 0.11191 | -0.04 | -3.416
-13 | -0.389 | 0.1026 | -0.04 | -3.796
-12.5 | -0.391 | 0.09574 | -0.041 | -4.087
-12 | -0.388 | 0.08776 | -0.042 | -4.416
-11.5 | -0.378 | 0.08147 | -0.043 | -4.645
-11 | -0.364 | 0.07605 | -0.042 | -4.782
-10.5 | -0.344 | 0.07091 | -0.041 | -4.849
-10 | -0.32 | 0.06627 | -0.042 | -4.823
-9.5 | -0.291 | 0.06212 | -0.042 | -4.684
-9 | -0.259 | 0.05814 | -0.043 | -4.446
-8.5 | -0.223 | 0.05471 | -0.044 | -4.07
-8 | -0.183 | 0.05137 | -0.045 | -3.569
-7.5 | -0.142 | 0.04834 | -0.045 | -2.928
-7 | -0.098 | 0.04852 | -0.045 | -2.028
-6.5 | -0.054 | 0.0433 | -0.047 | -1.253
-6 | -0.009 | 0.04109 | -0.047 | -0.219
-5.5 | 0.037 | 0.03903 | -0.048 | 0.949
-5 | 0.084 | 0.03729 | -0.049 | 2.247
-4.5 | 0.131 | 0.03562 | -0.05 | 3.684
-4 | 0.179 | 0.03426 | -0.051 | 5.228
-3.5 | 0.228 | 0.033 | -0.052 | 6.894
-3 | 0.34 | 0.00751 | -0.109 | 45.306
-2.5 | 0.4 | 0.00753 | -0.11 | 53.185
-2 | 0.461 | 0.00759 | -0.111 | 60.759
-1.5 | 0.521 | 0.00819 | -0.112 | 63.636
-1 | 0.581 | 0.00811 | -0.113 | 71.667
-0.5 | 0.642 | 0.00896 | -0.114 | 71.609
0 | 0.707 | 0.00773 | -0.115 | 91.424
0.5 | 0.768 | 0.00771 | -0.115 | 99.526
1 | 0.828 | 0.01057 | -0.116 | 78.342
1.5 | 0.888 | 0.01187 | -0.117 | 74.804
2 | 0.948 | 0.01217 | -0.118 | 77.914
2.5 | 1.008 | 0.01248 | -0.119 | 80.754
3 | 1.068 | 0.01188 | -0.12 | 89.849
3.5 | 1.127 | 0.01223 | -0.121 | 92.179
4 | 1.186 | 0.01064 | -0.121 | 111.472
4.5 | 1.245 | 0.01485 | -0.122 | 83.881
5 | 1.304 | 0.01541 | -0.123 | 84.613
5.5 | 1.362 | 0.01602 | -0.124 | 85.035
6 | 1.42 | 0.01661 | -0.125 | 85.496
6.5 | 1.477 | 0.01724 | -0.126 | 85.646
7 | 1.534 | 0.01793 | -0.126 | 85.534
7.5 | 1.59 | 0.01879 | -0.127 | 84.609
8 | 1.645 | 0.01964 | -0.128 | 83.769
8.5 | 1.7 | 0.01684 | -0.129 | 100.942
9 | 1.754 | 0.021 | -0.129 | 83.494
9.5 | 1.807 | 0.0186 | -0.13 | 97.161
10 | 1.839 | 0.02272 | -0.13 | 80.95
10.5 | 1.872 | 0.02386 | -0.129 | 78.465
11 | 1.86 | 0.03231 | -0.126 | 57.577
11.5 | 1.866 | 0.03573 | -0.125 | 52.235
12 | 1.861 | 0.04005 | -0.125 | 46.47
12.5 | 1.851 | 0.04315 | -0.124 | 42.91
13 | 1.82 | 0.04876 | -0.123 | 37.332
13.5 | 1.776 | 0.05582 | -0.121 | 31.806
14 | 1.715 | 0.0651 | -0.118 | 26.346
14.5 | 1.663 | 0.07107 | -0.118 | 23.397
15 | 1.593 | 0.08041 | -0.116 | 19.813
15.5 | 1.521 | 0.0871 | -0.115 | 17.464

## 38. Re 750k Mach 0.25 (2)
BIGFOIL.COM POLAR EXPORT
goe363
GOE 363 |  |  |  | Cl Max: | 1.5719 | at alpha= | 12 | deg
XFOIL ncrit=9 |  |  |  | L/D Max: | 99.6415 | at alpha= | 6.5 | deg
Re: | 750000 |  |  | Cd Min: | 0.24044 | at alpha= | -20 | deg
Mach: | 0.25 |  |  | Cl=0 at alpha= | -5.4321 | deg
|  |  |  | @ Cl=0.1, Cd= | 0.01295
|  |  |  | @ Cl=0.4, Cd= | 0.0088784
|  |  |  | @ Cl=0.6, Cd= | 0.0090936
alpha (deg) | Cl | Cd | Cm | Cl/Cd
-20 | -0.5482 | 0.24044 | 0.0215 | -2.28
-19.5 | -0.5285 | 0.23386 | 0.0175 | -2.2599
-19 | -0.5088 | 0.22668 | 0.0128 | -2.2446
-18.5 | -0.4905 | 0.21989 | 0.0084 | -2.2307
-18 | -0.4719 | 0.21299 | 0.0051 | -2.2156
-17.5 | -0.4527 | 0.20709 | 0.002 | -2.186
-17 | -0.4335 | 0.20103 | -0.0014 | -2.1564
-16.5 | -0.4149 | 0.19462 | -0.0049 | -2.1318
-16 | -0.3972 | 0.18724 | -0.0089 | -2.1213
-15.5 | -0.3821 | 0.18008 | -0.0132 | -2.1218
-15 | -0.3647 | 0.17313 | -0.0155 | -2.1065
-14.5 | -0.3466 | 0.16742 | -0.0179 | -2.0702
-14 | -0.3297 | 0.1613 | -0.0206 | -2.044
-13.5 | -0.3136 | 0.15477 | -0.0235 | -2.0262
-13 | -0.3019 | 0.147 | -0.0277 | -2.0537
-12.5 | -0.2932 | 0.13954 | -0.0318 | -2.1012
-12 | -0.2744 | 0.13346 | -0.0321 | -2.056
-11.5 | -0.259 | 0.12787 | -0.0339 | -2.0255
-11 | -0.2464 | 0.12199 | -0.0358 | -2.0198
-10 | -0.2214 | 0.10565 | -0.048 | -2.0956
-9.5 | -0.1929 | 0.09849 | -0.0521 | -1.9586
-9 | -0.1698 | 0.09264 | -0.0557 | -1.8329
-8.5 | -0.1596 | 0.08692 | -0.0572 | -1.8362
-8 | -0.158 | 0.07802 | -0.0638 | -2.0251
-7.5 | -0.1479 | 0.07005 | -0.0698 | -2.1113
-7 | -0.1267 | 0.06347 | -0.0757 | -1.9962
-6.5 | -0.0939 | 0.05011 | -0.0931 | -1.8739
-6 | -0.0631 | 0.01814 | -0.1193 | -3.4785
-5.5 | -0.0077 | 0.01665 | -0.119 | -0.46246
-5 | 0.049 | 0.01479 | -0.1185 | 3.313
-4.5 | 0.1047 | 0.01278 | -0.118 | 8.1925
-4 | 0.1626 | 0.01174 | -0.1175 | 13.8501
-3.5 | 0.221 | 0.01104 | -0.1168 | 20.0181
-3 | 0.2777 | 0.00978 | -0.1161 | 28.3947
-2.5 | 0.3356 | 0.0092 | -0.1155 | 36.4783
-2 | 0.3917 | 0.00888 | -0.1146 | 44.1104
-1.5 | 0.4453 | 0.00887 | -0.1132 | 50.2029
-1 | 0.4997 | 0.00896 | -0.1121 | 55.7701
-0.5 | 0.5551 | 0.0089 | -0.1114 | 62.3708
0.5 | 0.6664 | 0.00938 | -0.1101 | 71.0448
1.5 | 0.7698 | 0.01033 | -0.1079 | 74.5208
2.5 | 0.8769 | 0.00966 | -0.1063 | 90.7764
3 | 0.9317 | 0.01006 | -0.1055 | 92.6143
3.5 | 0.9868 | 0.01044 | -0.1048 | 94.5211
4 | 1.0408 | 0.01088 | -0.104 | 95.6618
4.5 | 1.0953 | 0.01127 | -0.1032 | 97.1872
5 | 1.1489 | 0.0117 | -0.1023 | 98.1966
5.5 | 1.2017 | 0.01217 | -0.1013 | 98.7428
6 | 1.2544 | 0.01262 | -0.1002 | 99.3978
6.5 | 1.3063 | 0.01311 | -0.099 | 99.6415
7 | 1.356 | 0.0137 | -0.0975 | 98.9781
7.5 | 1.3974 | 0.0148 | -0.0948 | 94.4189
8 | 1.4339 | 0.01596 | -0.0913 | 89.8434
8.5 | 1.4693 | 0.01715 | -0.0878 | 85.6735
9 | 1.5044 | 0.0184 | -0.0844 | 81.7609
9.5 | 1.5014 | 0.0222 | -0.0768 | 67.6306
10 | 1.5262 | 0.02434 | -0.073 | 62.7034
10.5 | 1.5497 | 0.0267 | -0.0695 | 58.0412
11 | 1.5648 | 0.02987 | -0.0659 | 52.387
11.5 | 1.5645 | 0.0346 | -0.0621 | 45.2168
12 | 1.5719 | 0.03895 | -0.0595 | 40.3569
12.5 | 1.5678 | 0.04481 | -0.0575 | 34.9877
13 | 1.5545 | 0.05236 | -0.0568 | 29.6887
13.5 | 1.532 | 0.06204 | -0.058 | 24.6937
14 | 1.4996 | 0.07388 | -0.0607 | 20.2978
14.5 | 1.4582 | 0.08747 | -0.0645 | 16.6709
15 | 1.4134 | 0.10218 | -0.0691 | 13.8325
15.5 | 1.3724 | 0.11672 | -0.0742 | 11.7581
16 | 1.3392 | 0.13022 | -0.0794 | 10.2841
16.5 | 1.3158 | 0.1424 | -0.0847 | 9.2402
17 | 1.3027 | 0.15285 | -0.0894 | 8.5227

## 39. Re 750k Mach 0.50 (1)
BIGFOIL.COM POLAR EXPORT
goe363
GOE 363 |  |  |  | Cl Max: | 1.801 | at alpha= | 10 | deg
JavaFoil+Calcfoil stall+Eppler ext transition |  |  |  | L/D Max: | 87.006 | at alpha= | 3 | deg
Re: | 750000 |  |  | Cd Min: | 0.00769 | at alpha= | -2.5 | deg
Mach: | 0.5 |  |  | Cl=0 at alpha= | -5.9 | deg
|  |  |  | @ Cl=0.1, Cd= | 0.038192
|  |  |  | @ Cl=0.4, Cd= | 0.015841
|  |  |  | @ Cl=0.6, Cd= | 0.0083581
alpha (deg) | Cl | Cd | Cm | Cl/Cd
-20 | -0.705 | 0.1891 | -0.047 | -3.728
-19.5 | -0.681 | 0.18278 | -0.047 | -3.728
-19 | -0.659 | 0.18445 | -0.049 | -3.571
-18.5 | -0.633 | 0.1759 | -0.047 | -3.599
-18 | -0.608 | 0.16792 | -0.046 | -3.623
-17.5 | -0.584 | 0.1626 | -0.046 | -3.592
-17 | -0.56 | 0.15523 | -0.046 | -3.606
-16.5 | -0.535 | 0.16076 | -0.046 | -3.329
-16 | -0.511 | 0.1456 | -0.047 | -3.512
-15.5 | -0.487 | 0.14241 | -0.047 | -3.419
-15 | -0.463 | 0.13666 | -0.048 | -3.384
-14.5 | -0.438 | 0.13286 | -0.048 | -3.297
-14 | -0.413 | 0.12831 | -0.049 | -3.222
-13.5 | -0.389 | 0.13088 | -0.049 | -2.969
-13 | -0.363 | 0.12113 | -0.044 | -2.994
-12.5 | -0.338 | 0.11654 | -0.044 | -2.897
-12 | -0.313 | 0.1129 | -0.045 | -2.77
-11.5 | -0.288 | 0.1119 | -0.046 | -2.571
-11 | -0.263 | 0.10907 | -0.046 | -2.407
-10.5 | -0.237 | 0.10596 | -0.047 | -2.24
-10 | -0.212 | 0.10296 | -0.047 | -2.058
-9.5 | -0.186 | 0.10053 | -0.048 | -1.855
-9 | -0.161 | 0.098 | -0.048 | -1.642
-8.5 | -0.135 | 0.09074 | -0.048 | -1.49
-8 | -0.149 | 0.06838 | -0.048 | -2.173
-7.5 | -0.134 | 0.05765 | -0.049 | -2.33
-7 | -0.099 | 0.05171 | -0.05 | -1.917
-6.5 | -0.056 | 0.04696 | -0.05 | -1.203
-6 | -0.01 | 0.04336 | -0.052 | -0.221
-5.5 | 0.04 | 0.04075 | -0.053 | 0.982
-5 | 0.091 | 0.03851 | -0.054 | 2.376
-4.5 | 0.144 | 0.03664 | -0.055 | 3.937
-4 | 0.198 | 0.03499 | -0.056 | 5.656
-3.5 | 0.252 | 0.03456 | -0.057 | 7.297
-3 | 0.307 | 0.03232 | -0.058 | 9.5
-2.5 | 0.446 | 0.00769 | -0.123 | 58.011
-2 | 0.514 | 0.00774 | -0.124 | 66.392
-1.5 | 0.582 | 0.00835 | -0.125 | 69.688
-1 | 0.649 | 0.00838 | -0.126 | 77.438
-0.5 | 0.716 | 0.00943 | -0.127 | 75.957
0 | 0.789 | 0.00984 | -0.128 | 80.169
0.5 | 0.856 | 0.01223 | -0.129 | 70.021
1 | 0.923 | 0.01263 | -0.13 | 73.11
1.5 | 0.99 | 0.01305 | -0.131 | 75.82
2 | 1.056 | 0.01348 | -0.132 | 78.327
2.5 | 1.121 | 0.01409 | -0.133 | 79.6
3 | 1.186 | 0.01363 | -0.134 | 87.006
3.5 | 1.251 | 0.01599 | -0.135 | 78.236
4 | 1.314 | 0.01695 | -0.136 | 77.521
4.5 | 1.361 | 0.01784 | -0.135 | 76.306
5 | 1.42 | 0.01877 | -0.136 | 75.654
5.5 | 1.477 | 0.01977 | -0.136 | 74.686
6 | 1.53 | 0.02083 | -0.137 | 73.463
6.5 | 1.581 | 0.022 | -0.137 | 71.858
7 | 1.628 | 0.02336 | -0.138 | 69.705
7.5 | 1.67 | 0.02513 | -0.138 | 66.449
8 | 1.709 | 0.02696 | -0.138 | 63.398
8.5 | 1.742 | 0.02889 | -0.138 | 60.276
9 | 1.771 | 0.03137 | -0.138 | 56.475
9.5 | 1.798 | 0.03281 | -0.138 | 54.783
10 | 1.801 | 0.03787 | -0.137 | 47.563
10.5 | 1.712 | 0.06322 | -0.125 | 27.083
11 | 1.534 | 0.08399 | -0.116 | 18.269
11.5 | 0.956 | 0.10288 | -0.059 | 9.294
12 | 0.985 | 0.10841 | -0.061 | 9.083
12.5 | 1.045 | 0.15527 | -0.101 | 6.729
13 | 1.063 | 0.20686 | -0.094 | 5.136
13.5 | 1.092 | 0.22946 | -0.095 | 4.757
14 | 1.12 | 0.20453 | -0.095 | 5.477
14.5 | 1.145 | 0.16309 | -0.093 | 7.021
15 | 1.174 | 0.16966 | -0.093 | 6.921

## 40. Re 750k Mach 0.50 (2)
BIGFOIL.COM POLAR EXPORT
goe363
GOE 363 |  |  |  | Cl Max: | 1.6053 | at alpha= | 9.5 | deg
XFOIL ncrit=9 |  |  |  | L/D Max: | 89.2376 | at alpha= | 4.5 | deg
Re: | 750000 |  |  | Cd Min: | 0.25857 | at alpha= | -20 | deg
Mach: | 0.5 |  |  | Cl=0 at alpha= | -5.8766 | deg
|  |  |  | @ Cl=0.1, Cd= | 0.034038
|  |  |  | @ Cl=0.4, Cd= | 0.010493
|  |  |  | @ Cl=0.6, Cd= | 0.01007
alpha (deg) | Cl | Cd | Cm | Cl/Cd
-20 | -0.5787 | 0.25857 | 0.0233 | -2.2381
-19.5 | -0.5542 | 0.25038 | 0.018 | -2.2134
-18.5 | -0.5074 | 0.23468 | 0.0086 | -2.1621
-18 | -0.4839 | 0.22756 | 0.0044 | -2.1265
-17.5 | -0.4604 | 0.22037 | 0.0001 | -2.0892
-17 | -0.437 | 0.21302 | -0.0041 | -2.0515
-16.5 | -0.4137 | 0.20519 | -0.0085 | -2.0162
-16 | -0.392 | 0.19732 | -0.0136 | -1.9866
-15.5 | -0.3703 | 0.1896 | -0.0173 | -1.9531
-15 | -0.3481 | 0.18283 | -0.0202 | -1.904
-14.5 | -0.3262 | 0.17612 | -0.0235 | -1.8521
-14 | -0.3053 | 0.16899 | -0.027 | -1.8066
-13.5 | -0.2865 | 0.16139 | -0.0312 | -1.7752
-13 | -0.2705 | 0.15421 | -0.0352 | -1.7541
-12.5 | -0.2511 | 0.14713 | -0.0367 | -1.7067
-12 | -0.2339 | 0.14119 | -0.0383 | -1.6566
-11.5 | -0.2215 | 0.13551 | -0.0393 | -1.6346
-11 | -0.1923 | 0.1266 | -0.0478 | -1.519
-10.5 | -0.1685 | 0.11806 | -0.0565 | -1.4272
-10 | -0.1391 | 0.11076 | -0.0591 | -1.2559
-9.5 | -0.1218 | 0.10491 | -0.0605 | -1.161
-9 | -0.1087 | 0.09909 | -0.0614 | -1.097
-8.5 | -0.1001 | 0.09201 | -0.0661 | -1.0879
-8 | -0.0874 | 0.08522 | -0.0693 | -1.0256
-7.5 | -0.0717 | 0.07886 | -0.0707 | -0.90921
-7 | -0.0487 | 0.0742 | -0.072 | -0.65633
-6.5 | -0.0337 | 0.06675 | -0.08 | -0.50487
-6 | -0.0078 | 0.05862 | -0.0902 | -0.13306
-5.5 | 0.0238 | 0.05198 | -0.0965 | 0.45787
-5 | 0.0701 | 0.04179 | -0.111 | 1.6774
-4.5 | 0.1246 | 0.02766 | -0.1267 | 4.5047
-4 | 0.178 | 0.01621 | -0.1331 | 10.9809
-3.5 | 0.2423 | 0.01348 | -0.1322 | 17.9748
-3 | 0.3084 | 0.01198 | -0.1307 | 25.7429
-2.5 | 0.3701 | 0.01063 | -0.1286 | 34.8166
-2 | 0.4292 | 0.01036 | -0.126 | 41.4286
-1.5 | 0.4924 | 0.01014 | -0.1243 | 48.5602
-1 | 0.5562 | 0.01 | -0.1228 | 55.62
-0.5 | 0.6185 | 0.0101 | -0.1212 | 61.2376
0 | 0.6727 | 0.01066 | -0.1187 | 63.1051
0.5 | 0.7317 | 0.01123 | -0.1168 | 65.1558
1 | 0.7928 | 0.01161 | -0.1152 | 68.286
2 | 0.9158 | 0.01216 | -0.1124 | 75.3125
3.5 | 1.0932 | 0.01226 | -0.1064 | 89.168
4 | 1.149 | 0.01295 | -0.1037 | 88.7259
4.5 | 1.2056 | 0.01351 | -0.1008 | 89.2376
5 | 1.2586 | 0.01429 | -0.0976 | 88.0756
5.5 | 1.313 | 0.01506 | -0.0945 | 87.1846
6 | 1.3654 | 0.01601 | -0.0912 | 85.2842
6.5 | 1.4111 | 0.01737 | -0.0873 | 81.2378
7 | 1.4505 | 0.01918 | -0.0829 | 75.6257
7.5 | 1.4872 | 0.02129 | -0.0786 | 69.8544
8 | 1.5226 | 0.02364 | -0.0745 | 64.4078
8.5 | 1.5473 | 0.02685 | -0.0702 | 57.6276
9 | 1.5766 | 0.02993 | -0.0666 | 52.6762
9.5 | 1.6053 | 0.03323 | -0.0632 | 48.3088
10.5 | 1.5638 | 0.04901 | -0.0581 | 31.9078
11 | 1.5481 | 0.05773 | -0.058 | 26.8162
11.5 | 1.5234 | 0.06776 | -0.0591 | 22.4823
12 | 1.484 | 0.07976 | -0.0617 | 18.6058
12.5 | 1.4351 | 0.09343 | -0.0658 | 15.3602
13 | 1.3847 | 0.10783 | -0.0709 | 12.8415
13.5 | 1.3396 | 0.12218 | -0.0769 | 10.9642
14 | 1.3028 | 0.13626 | -0.0835 | 9.5611
14.5 | 1.274 | 0.14993 | -0.0906 | 8.4973

## 41. Re 1M Mach 0.00 (1)
BIGFOIL.COM POLAR EXPORT
goe363
GOE 363 |  |  |  | Cl Max: | 1.889 | at alpha= | 12.5 | deg
JavaFoil+Calcfoil stall+Eppler ext transition |  |  |  | L/D Max: | 116.607 | at alpha= | 4 | deg
Re: | 1000000 |  |  | Cd Min: | 0.00667 | at alpha= | -3.5 | deg
Mach: | 0 |  |  | Cl=0 at alpha= | -5.9 | deg
|  |  |  | @ Cl=0.1, Cd= | 0.029483
|  |  |  | @ Cl=0.4, Cd= | 0.0078617
|  |  |  | @ Cl=0.6, Cd= | 0.0085703
alpha (deg) | Cl | Cd | Cm | Cl/Cd
-20 | -0.426 | 0.19712 | -0.033 | -2.161
-19.5 | -0.437 | 0.18764 | -0.033 | -2.328
-19 | -0.447 | 0.17667 | -0.034 | -2.531
-18.5 | -0.457 | 0.16798 | -0.034 | -2.72
-18 | -0.466 | 0.15878 | -0.035 | -2.933
-17.5 | -0.474 | 0.15055 | -0.035 | -3.146
-17 | -0.48 | 0.14415 | -0.036 | -3.331
-16.5 | -0.485 | 0.1354 | -0.037 | -3.584
-16 | -0.489 | 0.12881 | -0.037 | -3.793
-15.5 | -0.49 | 0.1219 | -0.038 | -4.02
-15 | -0.489 | 0.11336 | -0.038 | -4.316
-14.5 | -0.486 | 0.10705 | -0.039 | -4.54
-14 | -0.48 | 0.10074 | -0.039 | -4.767
-13.5 | -0.472 | 0.09558 | -0.04 | -4.934
-13 | -0.46 | 0.0901 | -0.041 | -5.106
-12.5 | -0.445 | 0.08394 | -0.041 | -5.305
-12 | -0.427 | 0.08003 | -0.041 | -5.342
-11.5 | -0.406 | 0.07486 | -0.041 | -5.429
-11 | -0.382 | 0.07068 | -0.04 | -5.405
-10.5 | -0.355 | 0.06672 | -0.041 | -5.322
-10 | -0.325 | 0.06276 | -0.042 | -5.182
-9.5 | -0.293 | 0.05891 | -0.042 | -4.967
-9 | -0.258 | 0.05562 | -0.043 | -4.63
-8.5 | -0.22 | 0.05256 | -0.043 | -4.189
-8 | -0.18 | 0.04962 | -0.044 | -3.636
-7.5 | -0.139 | 0.04681 | -0.045 | -2.967
-7 | -0.096 | 0.04402 | -0.046 | -2.189
-6.5 | -0.053 | 0.04225 | -0.046 | -1.253
-6 | -0.009 | 0.04004 | -0.047 | -0.22
-5.5 | 0.036 | 0.03811 | -0.048 | 0.946
-5 | 0.082 | 0.03645 | -0.049 | 2.236
-4.5 | 0.157 | 0.00742 | -0.103 | 21.154
-4 | 0.214 | 0.00733 | -0.103 | 29.228
-3.5 | 0.272 | 0.00667 | -0.104 | 40.757
-3 | 0.33 | 0.00734 | -0.105 | 44.934
-2.5 | 0.388 | 0.00776 | -0.106 | 49.972
-2 | 0.447 | 0.00826 | -0.107 | 54.07
-1.5 | 0.505 | 0.00881 | -0.108 | 57.301
-1 | 0.563 | 0.00884 | -0.109 | 63.688
-0.5 | 0.622 | 0.00841 | -0.11 | 73.907
0 | 0.685 | 0.0074 | -0.111 | 92.507
0.5 | 0.744 | 0.00736 | -0.112 | 100.974
1 | 0.802 | 0.00911 | -0.113 | 88
1.5 | 0.86 | 0.01102 | -0.114 | 78.072
2 | 0.919 | 0.01129 | -0.115 | 81.359
2.5 | 0.977 | 0.01152 | -0.115 | 84.837
3 | 1.035 | 0.01081 | -0.116 | 95.758
3.5 | 1.093 | 0.01117 | -0.117 | 97.838
4 | 1.151 | 0.00987 | -0.118 | 116.607
4.5 | 1.208 | 0.01348 | -0.118 | 89.646
5 | 1.265 | 0.01399 | -0.119 | 90.445
5.5 | 1.322 | 0.01214 | -0.12 | 108.965
6 | 1.379 | 0.01508 | -0.121 | 91.444
6.5 | 1.435 | 0.01551 | -0.122 | 92.53
7 | 1.491 | 0.01616 | -0.122 | 92.276
7.5 | 1.547 | 0.01681 | -0.123 | 91.99
8 | 1.601 | 0.01732 | -0.124 | 92.479
8.5 | 1.656 | 0.01515 | -0.125 | 109.277
9 | 1.71 | 0.01847 | -0.125 | 92.586
9.5 | 1.763 | 0.01649 | -0.126 | 106.923
10 | 1.816 | 0.01989 | -0.127 | 91.313
10.5 | 1.868 | 0.01744 | -0.127 | 107.117
11 | 1.853 | 0.02669 | -0.124 | 69.41
11.5 | 1.87 | 0.02872 | -0.124 | 65.108
12 | 1.88 | 0.03154 | -0.123 | 59.596
12.5 | 1.889 | 0.03394 | -0.123 | 55.653
13 | 1.889 | 0.03677 | -0.123 | 51.372
13.5 | 1.884 | 0.04008 | -0.123 | 46.993
14 | 1.868 | 0.04386 | -0.122 | 42.581
14.5 | 1.844 | 0.04866 | -0.121 | 37.898
15 | 1.814 | 0.05401 | -0.12 | 33.584
15.5 | 1.779 | 0.05946 | -0.119 | 29.916
16 | 1.742 | 0.06446 | -0.118 | 27.02
16.5 | 1.693 | 0.07301 | -0.116 | 23.19
17 | 1.649 | 0.07961 | -0.116 | 20.72
17.5 | 1.603 | 0.08692 | -0.115 | 18.445

## 42. Re 1M Mach 0.00 (2)
BIGFOIL.COM POLAR EXPORT
goe363
GOE 363 |  |  |  | Cl Max: | 1.6225 | at alpha= | 13.5 | deg
XFOIL ncrit=9 |  |  |  | L/D Max: | 110.104 | at alpha= | 6.5 | deg
Re: | 1000000 |  |  | Cd Min: | 0.1544 | at alpha= | 18.5 | deg
Mach: | 0 |  |  | Cl=0 at alpha= | -5.4115 | deg
|  |  |  | @ Cl=0.1, Cd= | 0.011214
|  |  |  | @ Cl=0.4, Cd= | 0.0082723
|  |  |  | @ Cl=0.6, Cd= | 0.0084797
alpha (deg) | Cl | Cd | Cm | Cl/Cd
-9.5 | -0.4044 | 0.03962 | -0.1003 | -10.207
-9 | -0.3431 | 0.04784 | -0.0905 | -7.1718
-8.5 | -0.2982 | 0.04416 | -0.0953 | -6.7527
-8 | -0.2499 | 0.04118 | -0.099 | -6.0685
-7.5 | -0.2293 | 0.0152 | -0.1141 | -15.0855
-7 | -0.1742 | 0.0147 | -0.114 | -11.8503
-6.5 | -0.1192 | 0.01406 | -0.1138 | -8.478
-6 | -0.0644 | 0.01314 | -0.1135 | -4.9011
-5.5 | -0.0099 | 0.01209 | -0.1133 | -0.81886
-5 | 0.046 | 0.01152 | -0.1131 | 3.9931
-4.5 | 0.1025 | 0.0112 | -0.1128 | 9.1518
-4 | 0.1568 | 0.00977 | -0.1125 | 16.0491
-3.5 | 0.2127 | 0.00925 | -0.1122 | 22.9946
-3 | 0.2687 | 0.00883 | -0.1118 | 30.4304
-2.5 | 0.3237 | 0.00843 | -0.1113 | 38.3986
-2 | 0.3767 | 0.00821 | -0.1105 | 45.8831
-1.5 | 0.4291 | 0.00835 | -0.1096 | 51.3892
-1 | 0.4831 | 0.00844 | -0.109 | 57.2393
0 | 0.5921 | 0.00844 | -0.1083 | 70.154
0.5 | 0.6458 | 0.00871 | -0.1078 | 74.1447
1 | 0.6958 | 0.00932 | -0.1068 | 74.6567
1.5 | 0.748 | 0.00957 | -0.1063 | 78.1609
2 | 0.7996 | 0.00834 | -0.1058 | 95.8753
2.5 | 0.8532 | 0.00869 | -0.1054 | 98.1818
3 | 0.9068 | 0.00903 | -0.105 | 100.4208
3.5 | 0.9604 | 0.00936 | -0.1046 | 102.6068
4 | 1.0138 | 0.00968 | -0.1042 | 104.7314
4.5 | 1.0669 | 0.01001 | -0.1037 | 106.5834
5 | 1.1192 | 0.0104 | -0.1032 | 107.6154
5.5 | 1.1721 | 0.0107 | -0.1028 | 109.5421
6 | 1.2234 | 0.01112 | -0.1022 | 110.018
6.5 | 1.2739 | 0.01157 | -0.1015 | 110.1037
7 | 1.323 | 0.0121 | -0.1007 | 109.3388
7.5 | 1.3632 | 0.01329 | -0.0985 | 102.5734
8 | 1.4061 | 0.01419 | -0.0968 | 99.0909
8.5 | 1.4487 | 0.01502 | -0.095 | 96.4514
9.5 | 1.4916 | 0.01904 | -0.0851 | 78.3403
10 | 1.5215 | 0.0204 | -0.0817 | 74.5833
10.5 | 1.5462 | 0.02215 | -0.0779 | 69.8059
11 | 1.5722 | 0.02386 | -0.0747 | 65.8927
11.5 | 1.5931 | 0.02603 | -0.0713 | 61.2025
12 | 1.6025 | 0.02928 | -0.0674 | 54.7302
12.5 | 1.6115 | 0.03279 | -0.0642 | 49.1461
13 | 1.6206 | 0.03651 | -0.0617 | 44.3878
13.5 | 1.6225 | 0.04118 | -0.0595 | 39.4002
14 | 1.62 | 0.04671 | -0.058 | 34.6821
14.5 | 1.6115 | 0.05354 | -0.0576 | 30.099
15 | 1.5923 | 0.06258 | -0.0586 | 25.4442
15.5 | 1.5611 | 0.07419 | -0.0612 | 21.0419
16 | 1.5205 | 0.0877 | -0.0648 | 17.3375
16.5 | 1.4754 | 0.10251 | -0.0694 | 14.3927
17 | 1.4329 | 0.11748 | -0.0746 | 12.197
17.5 | 1.3971 | 0.13147 | -0.0799 | 10.6268
18 | 1.3691 | 0.14431 | -0.0854 | 9.4872
18.5 | 1.3548 | 0.1544 | -0.09 | 8.7746

## 43. Re 1M Mach 0.10 (1)
BIGFOIL.COM POLAR EXPORT
goe363
GOE 363 |  |  |  | Cl Max: | 1.886 | at alpha= | 12.5 | deg
JavaFoil+Calcfoil stall+Eppler ext transition |  |  |  | L/D Max: | 116.369 | at alpha= | 4 | deg
Re: | 1000000 |  |  | Cd Min: | 0.00726 | at alpha= | -3 | deg
Mach: | 0.1 |  |  | Cl=0 at alpha= | -5.9 | deg
|  |  |  | @ Cl=0.1, Cd= | 0.029598
|  |  |  | @ Cl=0.4, Cd= | 0.007891
|  |  |  | @ Cl=0.6, Cd= | 0.0086837
alpha (deg) | Cl | Cd | Cm | Cl/Cd
-20 | -0.385 | 0.20598 | -0.032 | -1.87
-19.5 | -0.398 | 0.19821 | -0.033 | -2.01
-19 | -0.411 | 0.18333 | -0.034 | -2.241
-18.5 | -0.423 | 0.17628 | -0.034 | -2.4
-18 | -0.434 | 0.16595 | -0.035 | -2.618
-17.5 | -0.445 | 0.15557 | -0.035 | -2.859
-17 | -0.454 | 0.14857 | -0.036 | -3.056
-16.5 | -0.462 | 0.13848 | -0.037 | -3.334
-16 | -0.468 | 0.13051 | -0.037 | -3.583
-15.5 | -0.472 | 0.12297 | -0.038 | -3.835
-15 | -0.473 | 0.11629 | -0.038 | -4.071
-14.5 | -0.473 | 0.10923 | -0.039 | -4.326
-14 | -0.469 | 0.10338 | -0.039 | -4.537
-13.5 | -0.462 | 0.09652 | -0.04 | -4.792
-13 | -0.453 | 0.09053 | -0.041 | -5.002
-12.5 | -0.44 | 0.08561 | -0.041 | -5.138
-12 | -0.423 | 0.08051 | -0.042 | -5.259
-11.5 | -0.404 | 0.07517 | -0.042 | -5.37
-11 | -0.38 | 0.07101 | -0.04 | -5.355
-10.5 | -0.354 | 0.06705 | -0.041 | -5.281
-10 | -0.325 | 0.06291 | -0.042 | -5.164
-9.5 | -0.293 | 0.05936 | -0.042 | -4.931
-9 | -0.258 | 0.05586 | -0.043 | -4.616
-8.5 | -0.221 | 0.05268 | -0.044 | -4.19
-8 | -0.181 | 0.04974 | -0.044 | -3.637
-7.5 | -0.139 | 0.04685 | -0.045 | -2.974
-7 | -0.097 | 0.04413 | -0.046 | -2.191
-6.5 | -0.053 | 0.04226 | -0.046 | -1.257
-6 | -0.009 | 0.04016 | -0.047 | -0.22
-5.5 | 0.036 | 0.03814 | -0.048 | 0.949
-5 | 0.082 | 0.03649 | -0.049 | 2.244
-4.5 | 0.158 | 0.00739 | -0.103 | 21.358
-4 | 0.215 | 0.0074 | -0.104 | 29.096
-3.5 | 0.273 | 0.00811 | -0.105 | 33.694
-3 | 0.331 | 0.00726 | -0.106 | 45.636
-2.5 | 0.39 | 0.00783 | -0.107 | 49.771
-2 | 0.449 | 0.00819 | -0.108 | 54.785
-1.5 | 0.508 | 0.0088 | -0.109 | 57.705
-1 | 0.566 | 0.00892 | -0.11 | 63.471
-0.5 | 0.625 | 0.00851 | -0.111 | 73.393
0 | 0.688 | 0.00748 | -0.112 | 91.969
0.5 | 0.747 | 0.00734 | -0.112 | 101.86
1 | 0.806 | 0.0091 | -0.113 | 88.581
1.5 | 0.865 | 0.011 | -0.114 | 78.641
2 | 0.923 | 0.01127 | -0.115 | 81.895
2.5 | 0.982 | 0.01153 | -0.116 | 85.182
3 | 1.04 | 0.01086 | -0.117 | 95.745
3.5 | 1.098 | 0.01123 | -0.117 | 97.803
4 | 1.156 | 0.00994 | -0.118 | 116.369
4.5 | 1.214 | 0.01355 | -0.119 | 89.572
5 | 1.271 | 0.01402 | -0.12 | 90.647
5.5 | 1.328 | 0.01453 | -0.121 | 91.399
6 | 1.385 | 0.01516 | -0.121 | 91.402
6.5 | 1.442 | 0.01559 | -0.122 | 92.488
7 | 1.498 | 0.01633 | -0.123 | 91.726
7.5 | 1.553 | 0.01689 | -0.124 | 91.945
8 | 1.608 | 0.01753 | -0.124 | 91.74
8.5 | 1.663 | 0.0153 | -0.125 | 108.707
9 | 1.717 | 0.0186 | -0.126 | 92.309
9.5 | 1.77 | 0.01669 | -0.127 | 106.074
10 | 1.823 | 0.02004 | -0.127 | 90.942
10.5 | 1.875 | 0.01755 | -0.128 | 106.804
11 | 1.855 | 0.02717 | -0.125 | 68.27
11.5 | 1.871 | 0.02937 | -0.124 | 63.699
12 | 1.88 | 0.03224 | -0.124 | 58.309
12.5 | 1.886 | 0.03465 | -0.124 | 54.434
13 | 1.884 | 0.03775 | -0.123 | 49.906
13.5 | 1.875 | 0.04123 | -0.123 | 45.462
14 | 1.854 | 0.04562 | -0.122 | 40.644
14.5 | 1.826 | 0.05077 | -0.121 | 35.963
15 | 1.786 | 0.05717 | -0.119 | 31.243
15.5 | 1.746 | 0.06315 | -0.118 | 27.642
16 | 1.702 | 0.06969 | -0.117 | 24.415
16.5 | 1.657 | 0.0759 | -0.116 | 21.827
17 | 1.607 | 0.08316 | -0.115 | 19.329
17.5 | 1.554 | 0.09081 | -0.114 | 17.118

## 44. Re 1M Mach 0.10 (2)
BIGFOIL.COM POLAR EXPORT
goe363
GOE 363 |  |  |  | Cl Max: | 1.6167 | at alpha= | 13 | deg
XFOIL ncrit=9 |  |  |  | L/D Max: | 109.957 | at alpha= | 6.5 | deg
Re: | 1000000 |  |  | Cd Min: | 0.2354 | at alpha= | -20 | deg
Mach: | 0.1 |  |  | Cl=0 at alpha= | -5.4066 | deg
|  |  |  | @ Cl=0.1, Cd= | 0.011258
|  |  |  | @ Cl=0.4, Cd= | 0.0083175
|  |  |  | @ Cl=0.6, Cd= | 0.0085057
alpha (deg) | Cl | Cd | Cm | Cl/Cd
-20 | -0.5437 | 0.2354 | 0.0206 | -2.3097
-19.5 | -0.5263 | 0.22862 | 0.0167 | -2.3021
-19 | -0.5081 | 0.22309 | 0.0136 | -2.2776
-18.5 | -0.4895 | 0.21748 | 0.0101 | -2.2508
-18 | -0.4711 | 0.21146 | 0.0065 | -2.2278
-17.5 | -0.453 | 0.20519 | 0.003 | -2.2077
-17 | -0.4355 | 0.19778 | -0.0009 | -2.2019
-16.5 | -0.4209 | 0.19019 | -0.0052 | -2.2131
-16 | -0.4043 | 0.18361 | -0.0077 | -2.2019
-15.5 | -0.3867 | 0.17796 | -0.0104 | -2.173
-15 | -0.3698 | 0.17202 | -0.0133 | -2.1498
-14.5 | -0.3537 | 0.16576 | -0.0161 | -2.1338
-14 | -0.3401 | 0.15801 | -0.0199 | -2.1524
-13.5 | -0.3295 | 0.15035 | -0.0236 | -2.1916
-13 | -0.3162 | 0.14333 | -0.0255 | -2.2061
-12.5 | -0.2998 | 0.13794 | -0.0275 | -2.1734
-12 | -0.2847 | 0.13215 | -0.0298 | -2.1544
-11.5 | -0.2724 | 0.12527 | -0.0326 | -2.1745
-11 | -0.2682 | 0.11687 | -0.037 | -2.2949
-9 | -0.3886 | 0.02002 | -0.1153 | -19.4106
-8.5 | -0.3334 | 0.01996 | -0.115 | -16.7034
-8 | -0.2807 | 0.01867 | -0.115 | -15.0348
-7.5 | -0.2284 | 0.01678 | -0.1149 | -13.6114
-7 | -0.176 | 0.01499 | -0.1149 | -11.7412
-6.5 | -0.1205 | 0.01435 | -0.1146 | -8.3972
-6 | -0.0642 | 0.01393 | -0.1143 | -4.6088
-5.5 | -0.0105 | 0.01224 | -0.1141 | -0.85784
-5 | 0.0457 | 0.01163 | -0.1138 | 3.9295
-4.5 | 0.1026 | 0.01124 | -0.1135 | 9.1281
-4 | 0.1574 | 0.00984 | -0.1132 | 15.9959
-3.5 | 0.2136 | 0.00931 | -0.1128 | 22.9431
-3 | 0.2699 | 0.00887 | -0.1124 | 30.4284
-2.5 | 0.3254 | 0.00849 | -0.1119 | 38.3274
-2 | 0.3783 | 0.00826 | -0.111 | 45.799
-1.5 | 0.4311 | 0.0084 | -0.11 | 51.3214
-1 | 0.4856 | 0.00847 | -0.1095 | 57.3318
-0.5 | 0.5402 | 0.00831 | -0.1091 | 65.006
0 | 0.5954 | 0.00848 | -0.1088 | 70.2123
0.5 | 0.649 | 0.00878 | -0.1082 | 73.918
1 | 0.699 | 0.00941 | -0.1071 | 74.2827
1.5 | 0.752 | 0.00964 | -0.1066 | 78.0083
2.5 | 0.8576 | 0.00875 | -0.1057 | 98.0114
3 | 0.9117 | 0.00908 | -0.1053 | 100.4075
3.5 | 0.9654 | 0.00942 | -0.1048 | 102.4841
4 | 1.0193 | 0.00974 | -0.1044 | 104.6509
4.5 | 1.0726 | 0.01008 | -0.1039 | 106.4087
5 | 1.1255 | 0.01045 | -0.1034 | 107.7033
5.5 | 1.1784 | 0.01078 | -0.1029 | 109.3135
6 | 1.2302 | 0.01119 | -0.1023 | 109.9374
6.5 | 1.281 | 0.01165 | -0.1015 | 109.9571
7 | 1.329 | 0.01229 | -0.1004 | 108.1367
7.5 | 1.3695 | 0.01347 | -0.0982 | 101.6704
8 | 1.4127 | 0.01436 | -0.0964 | 98.3774
8.5 | 1.455 | 0.01522 | -0.0944 | 95.5979
9 | 1.464 | 0.01806 | -0.0875 | 81.0631
9.5 | 1.4959 | 0.01932 | -0.0841 | 77.4275
10 | 1.5253 | 0.02075 | -0.0806 | 73.5084
10.5 | 1.5495 | 0.0226 | -0.0768 | 68.5619
11 | 1.5748 | 0.02443 | -0.0735 | 64.4617
11.5 | 1.5947 | 0.02677 | -0.0701 | 59.5704
12 | 1.6016 | 0.03033 | -0.0662 | 52.8058
12.5 | 1.6099 | 0.03403 | -0.0631 | 47.3083
13 | 1.6167 | 0.03811 | -0.0606 | 42.4219
13.5 | 1.6157 | 0.04328 | -0.0586 | 37.3313
14 | 1.6097 | 0.04948 | -0.0575 | 32.5323
14.5 | 1.598 | 0.05713 | -0.0577 | 27.9713
15 | 1.5753 | 0.06707 | -0.0594 | 23.4874
15.5 | 1.5409 | 0.07933 | -0.0624 | 19.4239
16 | 1.4979 | 0.09346 | -0.0664 | 16.0272
16.5 | 1.4527 | 0.10852 | -0.0713 | 13.3865
17 | 1.4123 | 0.12316 | -0.0766 | 11.4672
17.5 | 1.3805 | 0.13659 | -0.082 | 10.1069
18 | 1.3573 | 0.14861 | -0.0873 | 9.1333

## 45. Re 1M Mach 0.25 (1)
BIGFOIL.COM POLAR EXPORT
goe363
GOE 363 |  |  |  | Cl Max: | 1.91 | at alpha= | 10.5 | deg
JavaFoil+Calcfoil stall+Eppler ext transition |  |  |  | L/D Max: | 118.216 | at alpha= | 4 | deg
Re: | 1000000 |  |  | Cd Min: | 0.0072 | at alpha= | -3 | deg
Mach: | 0.25 |  |  | Cl=0 at alpha= | -5.9022 | deg
|  |  |  | @ Cl=0.1, Cd= | 0.036165
|  |  |  | @ Cl=0.4, Cd= | 0.00781
|  |  |  | @ Cl=0.6, Cd= | 0.0080243
alpha (deg) | Cl | Cd | Cm | Cl/Cd
-17.5 | -0.153 | 0.19536 | -0.036 | -0.783
-17 | -0.201 | 0.18778 | -0.035 | -1.071
-16.5 | -0.24 | 0.1837 | -0.035 | -1.308
-16 | -0.275 | 0.1721 | -0.036 | -1.595
-15.5 | -0.305 | 0.15349 | -0.037 | -1.985
-15 | -0.331 | 0.13949 | -0.038 | -2.372
-14.5 | -0.353 | 0.12751 | -0.039 | -2.766
-14 | -0.37 | 0.11822 | -0.04 | -3.13
-13.5 | -0.382 | 0.10808 | -0.04 | -3.538
-13 | -0.39 | 0.09943 | -0.041 | -3.918
-12.5 | -0.391 | 0.09267 | -0.042 | -4.223
-12 | -0.388 | 0.08492 | -0.043 | -4.566
-11.5 | -0.378 | 0.07941 | -0.043 | -4.766
-11 | -0.364 | 0.07338 | -0.043 | -4.958
-10.5 | -0.344 | 0.06941 | -0.042 | -4.955
-10 | -0.32 | 0.06467 | -0.042 | -4.943
-9.5 | -0.291 | 0.06064 | -0.043 | -4.799
-9 | -0.259 | 0.05698 | -0.044 | -4.538
-8.5 | -0.223 | 0.05362 | -0.044 | -4.154
-8 | -0.183 | 0.05047 | -0.045 | -3.634
-7.5 | -0.142 | 0.04747 | -0.046 | -2.982
-7 | -0.098 | 0.04739 | -0.045 | -2.077
-6.5 | -0.054 | 0.04253 | -0.048 | -1.275
-6 | -0.009 | 0.04045 | -0.048 | -0.223
-5.5 | 0.037 | 0.03845 | -0.049 | 0.964
-5 | 0.084 | 0.03674 | -0.05 | 2.282
-4.5 | 0.131 | 0.03505 | -0.051 | 3.745
-4 | 0.221 | 0.00731 | -0.107 | 30.211
-3.5 | 0.28 | 0.00814 | -0.108 | 34.444
-3 | 0.34 | 0.0072 | -0.109 | 47.254
-2.5 | 0.4 | 0.00781 | -0.11 | 51.24
-2 | 0.461 | 0.00725 | -0.111 | 63.6
-1.5 | 0.521 | 0.00772 | -0.112 | 67.5
-1 | 0.581 | 0.0078 | -0.113 | 74.516
-0.5 | 0.642 | 0.00852 | -0.114 | 75.316
0 | 0.707 | 0.00738 | -0.115 | 95.826
0.5 | 0.768 | 0.00732 | -0.116 | 104.821
1 | 0.828 | 0.01003 | -0.116 | 82.557
1.5 | 0.888 | 0.01125 | -0.117 | 78.918
2 | 0.948 | 0.01157 | -0.118 | 81.929
2.5 | 1.008 | 0.01182 | -0.119 | 85.271
3 | 1.068 | 0.0112 | -0.12 | 95.317
3.5 | 1.127 | 0.01153 | -0.121 | 97.74
4 | 1.186 | 0.01004 | -0.121 | 118.216
4.5 | 1.245 | 0.01405 | -0.122 | 88.618
5 | 1.304 | 0.01202 | -0.123 | 108.441
5.5 | 1.362 | 0.01526 | -0.124 | 89.277
6 | 1.42 | 0.01582 | -0.125 | 89.748
6.5 | 1.477 | 0.01625 | -0.126 | 90.899
7 | 1.534 | 0.01686 | -0.126 | 90.933
7.5 | 1.59 | 0.01774 | -0.127 | 89.63
8 | 1.645 | 0.01848 | -0.128 | 89.022
8.5 | 1.7 | 0.0159 | -0.129 | 106.931
9 | 1.754 | 0.01995 | -0.129 | 87.914
9.5 | 1.807 | 0.01747 | -0.13 | 103.421
10 | 1.859 | 0.01789 | -0.131 | 103.905
10.5 | 1.91 | 0.01857 | -0.132 | 102.856
11 | 1.865 | 0.03037 | -0.126 | 61.414
11.5 | 1.873 | 0.03377 | -0.126 | 55.47
12 | 1.869 | 0.03777 | -0.125 | 49.477
12.5 | 1.86 | 0.04019 | -0.125 | 46.286
13 | 1.832 | 0.04543 | -0.124 | 40.332
13.5 | 1.791 | 0.05112 | -0.123 | 35.048
14 | 1.731 | 0.05946 | -0.12 | 29.108
14.5 | 1.67 | 0.06676 | -0.119 | 25.021
15 | 1.602 | 0.07556 | -0.117 | 21.197
15.5 | 1.529 | 0.08172 | -0.116 | 18.71

## 46. Re 1M Mach 0.25 (2)
BIGFOIL.COM POLAR EXPORT
goe363
GOE 363 |  |  |  | Cl Max: | 1.5992 | at alpha= | 11.5 | deg
XFOIL ncrit=9 |  |  |  | L/D Max: | 108.113 | at alpha= | 6 | deg
Re: | 1000000 |  |  | Cd Min: | 0.23893 | at alpha= | -20 | deg
Mach: | 0.25 |  |  | Cl=0 at alpha= | -5.3865 | deg
|  |  |  | @ Cl=0.1, Cd= | 0.011707
|  |  |  | @ Cl=0.4, Cd= | 0.0086092
|  |  |  | @ Cl=0.6, Cd= | 0.0086807
alpha (deg) | Cl | Cd | Cm | Cl/Cd
-20 | -0.5488 | 0.23893 | 0.0209 | -2.2969
-19.5 | -0.5301 | 0.23204 | 0.0169 | -2.2845
-19 | -0.511 | 0.22627 | 0.0136 | -2.2584
-18.5 | -0.4915 | 0.22045 | 0.0099 | -2.2295
-18 | -0.4721 | 0.21421 | 0.0062 | -2.2039
-17.5 | -0.453 | 0.2077 | 0.0025 | -2.181
-17 | -0.4343 | 0.20014 | -0.0016 | -2.17
-16.5 | -0.418 | 0.19263 | -0.006 | -2.17
-16 | -0.4005 | 0.18595 | -0.0086 | -2.1538
-15.5 | -0.382 | 0.18014 | -0.0114 | -2.1206
-15 | -0.364 | 0.174 | -0.0145 | -2.092
-14.5 | -0.347 | 0.16755 | -0.0175 | -2.071
-14 | -0.3326 | 0.15974 | -0.0214 | -2.0821
-13.5 | -0.3204 | 0.15225 | -0.0252 | -2.1044
-13 | -0.3054 | 0.14541 | -0.027 | -2.1003
-12.5 | -0.2884 | 0.13982 | -0.029 | -2.0627
-12 | -0.2729 | 0.13389 | -0.0314 | -2.0382
-11.5 | -0.2617 | 0.12643 | -0.0348 | -2.0699
-11 | -0.2556 | 0.119 | -0.0382 | -2.1479
-10.5 | -0.2374 | 0.11103 | -0.0434 | -2.1382
-10 | -0.2092 | 0.10488 | -0.0473 | -1.9947
-9.5 | -0.1892 | 0.09892 | -0.0507 | -1.9127
-9 | -0.1873 | 0.09098 | -0.0544 | -2.0587
-8.5 | -0.1804 | 0.08358 | -0.0574 | -2.1584
-7.5 | -0.1572 | 0.07079 | -0.0639 | -2.2207
-7 | -0.1784 | 0.02016 | -0.1184 | -8.8492
-6.5 | -0.1269 | 0.01652 | -0.119 | -7.6816
-6 | -0.0696 | 0.01535 | -0.1187 | -4.5342
-5.5 | -0.0132 | 0.01341 | -0.1183 | -0.98434
-4.5 | 0.1031 | 0.01166 | -0.1174 | 8.8422
-4 | 0.1608 | 0.01036 | -0.1168 | 15.5212
-3.5 | 0.2188 | 0.00965 | -0.1163 | 22.6736
-3 | 0.2772 | 0.00908 | -0.1158 | 30.5286
-2.5 | 0.3339 | 0.00886 | -0.1149 | 37.6862
-2 | 0.3872 | 0.0086 | -0.1136 | 45.0233
-1.5 | 0.4426 | 0.00864 | -0.1127 | 51.2269
-1 | 0.4994 | 0.00868 | -0.1121 | 57.5346
-0.5 | 0.5559 | 0.00854 | -0.1116 | 65.0937
0 | 0.6123 | 0.00872 | -0.1111 | 70.2179
0.5 | 0.6647 | 0.00929 | -0.11 | 71.5501
1 | 0.7177 | 0.00979 | -0.109 | 73.3095
1.5 | 0.7731 | 0.01001 | -0.1085 | 77.2328
2 | 0.8278 | 0.00952 | -0.1083 | 86.9538
3 | 0.9381 | 0.00939 | -0.1068 | 99.9042
3.5 | 0.9938 | 0.00973 | -0.1062 | 102.1377
4 | 1.0492 | 0.01009 | -0.1055 | 103.9841
4.5 | 1.1039 | 0.01049 | -0.1048 | 105.2336
5 | 1.1591 | 0.01082 | -0.1041 | 107.1257
5.5 | 1.2125 | 0.01129 | -0.1032 | 107.3959
6 | 1.266 | 0.01171 | -0.1023 | 108.1127
6.5 | 1.3176 | 0.01225 | -0.101 | 107.5592
7 | 1.3596 | 0.01342 | -0.0984 | 101.3115
7.5 | 1.4044 | 0.01431 | -0.0962 | 98.1412
8 | 1.4467 | 0.01519 | -0.0935 | 95.2403
8.5 | 1.485 | 0.01619 | -0.0902 | 91.7233
9 | 1.487 | 0.01948 | -0.0824 | 76.3347
9.5 | 1.5178 | 0.02105 | -0.0787 | 72.1045
10 | 1.5442 | 0.023 | -0.0749 | 67.1391
10.5 | 1.5651 | 0.02548 | -0.071 | 61.4246
11 | 1.5859 | 0.02812 | -0.0676 | 56.3976
11.5 | 1.5992 | 0.03154 | -0.0642 | 50.7039
12 | 1.597 | 0.03656 | -0.0608 | 43.6816
12.5 | 1.5915 | 0.04235 | -0.0584 | 37.5797
13 | 1.5851 | 0.04885 | -0.0572 | 32.4483
13.5 | 1.5682 | 0.05743 | -0.0575 | 27.3063
14 | 1.541 | 0.06821 | -0.0595 | 22.592
14.5 | 1.5033 | 0.08097 | -0.0627 | 18.5661
15 | 1.4581 | 0.09541 | -0.067 | 15.2825
15.5 | 1.4118 | 0.1105 | -0.072 | 12.7765
16 | 1.3718 | 0.12492 | -0.0774 | 10.9814
16.5 | 1.344 | 0.13768 | -0.0826 | 9.7618

## 47. Re 1M Mach 0.50 (1)
BIGFOIL.COM POLAR EXPORT
goe363
GOE 363 |  |  |  | Cl Max: | 1.812 | at alpha= | 10 | deg
JavaFoil+Calcfoil stall+Eppler ext transition |  |  |  | L/D Max: | 92.357 | at alpha= | 3 | deg
Re: | 1000000 |  |  | Cd Min: | 0.00734 | at alpha= | -2.5 | deg
Mach: | 0.5 |  |  | Cl=0 at alpha= | -5.9 | deg
|  |  |  | @ Cl=0.1, Cd= | 0.037544
|  |  |  | @ Cl=0.4, Cd= | 0.0074076
|  |  |  | @ Cl=0.6, Cd= | 0.0079581
alpha (deg) | Cl | Cd | Cm | Cl/Cd
-20 | -0.705 | 0.18409 | -0.047 | -3.831
-19.5 | -0.682 | 0.17449 | -0.047 | -3.906
-19 | -0.659 | 0.18029 | -0.049 | -3.657
-18.5 | -0.634 | 0.16869 | -0.048 | -3.759
-18 | -0.609 | 0.16192 | -0.047 | -3.76
-17.5 | -0.584 | 0.15646 | -0.047 | -3.736
-17 | -0.56 | 0.15117 | -0.047 | -3.705
-16.5 | -0.535 | 0.15312 | -0.047 | -3.497
-16 | -0.512 | 0.14148 | -0.047 | -3.616
-15.5 | -0.487 | 0.13453 | -0.048 | -3.621
-15 | -0.463 | 0.13162 | -0.048 | -3.515
-14.5 | -0.438 | 0.12626 | -0.048 | -3.47
-14 | -0.413 | 0.12172 | -0.049 | -3.397
-13.5 | -0.389 | 0.12418 | -0.05 | -3.132
-13 | -0.363 | 0.11614 | -0.045 | -3.123
-12.5 | -0.338 | 0.11092 | -0.045 | -3.045
-12 | -0.313 | 0.10731 | -0.045 | -2.915
-11.5 | -0.288 | 0.10635 | -0.046 | -2.706
-11 | -0.263 | 0.10353 | -0.047 | -2.537
-10.5 | -0.237 | 0.10042 | -0.047 | -2.364
-10 | -0.212 | 0.09743 | -0.048 | -2.176
-9.5 | -0.187 | 0.09501 | -0.049 | -1.963
-9 | -0.161 | 0.09233 | -0.049 | -1.743
-8.5 | -0.135 | 0.08561 | -0.049 | -1.579
-8 | -0.149 | 0.06593 | -0.049 | -2.254
-7.5 | -0.134 | 0.05563 | -0.049 | -2.415
-7 | -0.099 | 0.05019 | -0.05 | -1.976
-6.5 | -0.056 | 0.04593 | -0.051 | -1.23
-6 | -0.01 | 0.04247 | -0.052 | -0.226
-5.5 | 0.04 | 0.03998 | -0.053 | 1.001
-5 | 0.091 | 0.03786 | -0.054 | 2.417
-4.5 | 0.144 | 0.036 | -0.056 | 4.007
-4 | 0.198 | 0.03525 | -0.057 | 5.616
-3.5 | 0.252 | 0.03404 | -0.058 | 7.412
-3 | 0.378 | 0.00744 | -0.122 | 50.84
-2.5 | 0.446 | 0.00734 | -0.123 | 60.738
-2 | 0.514 | 0.00737 | -0.124 | 69.728
-1.5 | 0.582 | 0.00795 | -0.125 | 73.205
-1 | 0.649 | 0.00798 | -0.126 | 81.361
-0.5 | 0.716 | 0.00895 | -0.127 | 79.99
0 | 0.789 | 0.0094 | -0.128 | 83.975
0.5 | 0.856 | 0.01158 | -0.129 | 73.938
1 | 0.923 | 0.012 | -0.13 | 76.931
1.5 | 0.99 | 0.01235 | -0.131 | 80.131
2 | 1.056 | 0.01275 | -0.132 | 82.805
2.5 | 1.121 | 0.01332 | -0.133 | 84.198
3 | 1.186 | 0.01284 | -0.134 | 92.357
3.5 | 1.251 | 0.01513 | -0.135 | 82.653
4 | 1.314 | 0.01607 | -0.136 | 81.777
4.5 | 1.377 | 0.01678 | -0.137 | 82.03
5 | 1.438 | 0.01765 | -0.138 | 81.497
5.5 | 1.481 | 0.01869 | -0.137 | 79.251
6 | 1.535 | 0.01962 | -0.137 | 78.229
6.5 | 1.587 | 0.02074 | -0.138 | 76.512
7 | 1.634 | 0.0219 | -0.138 | 74.601
7.5 | 1.677 | 0.02355 | -0.138 | 71.184
8 | 1.716 | 0.02513 | -0.139 | 68.277
8.5 | 1.75 | 0.02689 | -0.139 | 65.064
9 | 1.777 | 0.02902 | -0.138 | 61.239
9.5 | 1.804 | 0.03044 | -0.139 | 59.269
10 | 1.812 | 0.03487 | -0.138 | 51.953
10.5 | 1.72 | 0.05963 | -0.126 | 28.844
11 | 1.541 | 0.08079 | -0.117 | 19.071
11.5 | 0.956 | 0.09921 | -0.06 | 9.64
12 | 0.985 | 0.103 | -0.062 | 9.562
12.5 | 1.048 | 0.14993 | -0.103 | 6.991
13 | 1.063 | 0.19613 | -0.094 | 5.418
13.5 | 1.092 | 0.21574 | -0.095 | 5.06
14 | 1.12 | 0.18753 | -0.095 | 5.974
14.5 | 1.146 | 0.15159 | -0.093 | 7.557
15 | 1.175 | 0.15898 | -0.094 | 7.388

## 48. Re 1M Mach 0.50 (2)
BIGFOIL.COM POLAR EXPORT
goe363
GOE 363 |  |  |  | Cl Max: | 1.5978 | at alpha= | 9 | deg
XFOIL ncrit=9 |  |  |  | L/D Max: | 99 | at alpha= | 4.5 | deg
Re: | 1000000 |  |  | Cd Min: | 0.25002 | at alpha= | -19.5 | deg
Mach: | 0.5 |  |  | Cl=0 at alpha= | -5.6801 | deg
|  |  |  | @ Cl=0.1, Cd= | 0.023355
|  |  |  | @ Cl=0.4, Cd= | 0.010224
|  |  |  | @ Cl=0.6, Cd= | 0.009947
alpha (deg) | Cl | Cd | Cm | Cl/Cd
-19.5 | -0.556 | 0.25002 | 0.0186 | -2.2238
-19 | -0.5321 | 0.24282 | 0.014 | -2.1913
-18.5 | -0.5082 | 0.23549 | 0.0094 | -2.1581
-18 | -0.4844 | 0.22791 | 0.0048 | -2.1254
-17.5 | -0.4607 | 0.21988 | 0.0002 | -2.0952
-17 | -0.4378 | 0.21189 | -0.0046 | -2.0662
-16.5 | -0.4158 | 0.20403 | -0.0093 | -2.0379
-16 | -0.393 | 0.19695 | -0.0123 | -1.9954
-15.5 | -0.3703 | 0.1901 | -0.0161 | -1.9479
-15 | -0.3483 | 0.18298 | -0.0198 | -1.9035
-14.5 | -0.3271 | 0.17521 | -0.0238 | -1.8669
-14 | -0.3083 | 0.16752 | -0.0283 | -1.8404
-13.5 | -0.2889 | 0.16008 | -0.0311 | -1.8047
-13 | -0.2688 | 0.1537 | -0.0334 | -1.7489
-12.5 | -0.2498 | 0.14729 | -0.036 | -1.696
-12 | -0.2334 | 0.14081 | -0.0383 | -1.6576
-11.5 | -0.2124 | 0.13217 | -0.0449 | -1.607
-11 | -0.1872 | 0.12364 | -0.052 | -1.5141
-10.5 | -0.1618 | 0.1169 | -0.0545 | -1.3841
-10 | -0.1461 | 0.11147 | -0.0552 | -1.3107
-9.5 | -0.134 | 0.10499 | -0.0569 | -1.2763
-9 | -0.1242 | 0.0978 | -0.0606 | -1.2699
-8.5 | -0.1106 | 0.09089 | -0.0636 | -1.2169
-8 | -0.0957 | 0.08408 | -0.0666 | -1.1382
-7.5 | -0.0772 | 0.07835 | -0.0682 | -0.98532
-7 | -0.0634 | 0.07139 | -0.0725 | -0.88808
-6.5 | -0.0505 | 0.06395 | -0.0783 | -0.78968
-6 | -0.027 | 0.05433 | -0.0909 | -0.49696
-5.5 | 0.0152 | 0.04743 | -0.1014 | 0.32047
-5 | 0.0665 | 0.03764 | -0.1152 | 1.7667
-4.5 | 0.1127 | 0.01794 | -0.1329 | 6.2821
-4 | 0.1761 | 0.01453 | -0.133 | 12.1198
-3.5 | 0.2415 | 0.01222 | -0.1318 | 19.7627
-3 | 0.3041 | 0.01077 | -0.13 | 28.2358
-2.5 | 0.3641 | 0.01038 | -0.1274 | 35.0771
-2 | 0.4287 | 0.0101 | -0.1258 | 42.4455
-1.5 | 0.4934 | 0.00958 | -0.1245 | 51.5031
-1 | 0.5577 | 0.00953 | -0.1232 | 58.5205
-0.5 | 0.6145 | 0.01009 | -0.1208 | 60.9019
0 | 0.6743 | 0.01031 | -0.1191 | 65.4025
0.5 | 0.7364 | 0.01071 | -0.1177 | 68.7582
1.5 | 0.8632 | 0.01126 | -0.1152 | 76.6607
2 | 0.9257 | 0.01153 | -0.1139 | 80.2862
2.5 | 0.9823 | 0.01048 | -0.112 | 93.7309
3.5 | 1.1088 | 0.01131 | -0.1089 | 98.0371
4 | 1.1684 | 0.01188 | -0.1067 | 98.3502
4.5 | 1.2276 | 0.0124 | -0.1043 | 99
5 | 1.283 | 0.01304 | -0.1011 | 98.3896
5.5 | 1.3371 | 0.0138 | -0.0979 | 96.8913
6 | 1.3791 | 0.01522 | -0.0932 | 90.611
7 | 1.4666 | 0.01817 | -0.0848 | 80.7155
7.5 | 1.5055 | 0.0201 | -0.0804 | 74.9005
8 | 1.5443 | 0.02219 | -0.0764 | 69.5944
8.5 | 1.5755 | 0.02491 | -0.0722 | 63.2477
9 | 1.5978 | 0.02837 | -0.068 | 56.3201
9.5 | 1.5862 | 0.03462 | -0.0632 | 45.8174
10 | 1.5975 | 0.03962 | -0.0602 | 40.3205
10.5 | 1.5965 | 0.04614 | -0.0581 | 34.6012
11 | 1.5771 | 0.05504 | -0.0578 | 28.6537
11.5 | 1.5366 | 0.06675 | -0.0596 | 23.0202
12 | 1.4829 | 0.08041 | -0.0629 | 18.4417
12.5 | 1.4247 | 0.09528 | -0.0676 | 14.9528
13 | 1.3696 | 0.11031 | -0.073 | 12.4159
13.5 | 1.3235 | 0.12492 | -0.0792 | 10.5948
14 | 1.2867 | 0.13919 | -0.0861 | 9.2442

## 49. Re 2M Mach 0.00 (1)
BIGFOIL.COM POLAR EXPORT
goe363
GOE 363 |  |  |  | Cl Max: | 1.905 | at alpha= | 12.5 | deg
JavaFoil+Calcfoil stall+Eppler ext transition |  |  |  | L/D Max: | 136.154 | at alpha= | 3.5 | deg
Re: | 2000000 |  |  | Cd Min: | 0.00666 | at alpha= | -2 | deg
Mach: | 0 |  |  | Cl=0 at alpha= | -5.9 | deg
|  |  |  | @ Cl=0.1, Cd= | 0.00679
|  |  |  | @ Cl=0.4, Cd= | 0.0072575
|  |  |  | @ Cl=0.6, Cd= | 0.0073622
alpha (deg) | Cl | Cd | Cm | Cl/Cd
-20 | -0.426 | 0.18399 | -0.033 | -2.316
-19.5 | -0.437 | 0.17438 | -0.034 | -2.506
-19 | -0.447 | 0.16788 | -0.035 | -2.665
-18.5 | -0.457 | 0.15889 | -0.035 | -2.877
-18 | -0.466 | 0.1499 | -0.036 | -3.109
-17.5 | -0.474 | 0.14176 | -0.036 | -3.342
-17 | -0.48 | 0.13588 | -0.037 | -3.536
-16.5 | -0.485 | 0.1281 | -0.038 | -3.79
-16 | -0.489 | 0.12177 | -0.038 | -4.014
-15.5 | -0.49 | 0.11525 | -0.039 | -4.254
-15 | -0.489 | 0.10834 | -0.039 | -4.518
-14.5 | -0.486 | 0.10219 | -0.04 | -4.759
-14 | -0.48 | 0.09589 | -0.04 | -5.011
-13.5 | -0.472 | 0.09145 | -0.042 | -5.163
-13 | -0.461 | 0.08542 | -0.042 | -5.392
-12.5 | -0.446 | 0.08079 | -0.044 | -5.523
-12 | -0.428 | 0.07587 | -0.043 | -5.643
-11.5 | -0.407 | 0.07132 | -0.043 | -5.704
-11 | -0.382 | 0.06768 | -0.042 | -5.65
-10.5 | -0.355 | 0.06383 | -0.043 | -5.568
-10 | -0.326 | 0.06023 | -0.043 | -5.404
-9.5 | -0.293 | 0.05688 | -0.044 | -5.15
-9 | -0.258 | 0.05337 | -0.045 | -4.83
-8.5 | -0.22 | 0.05045 | -0.045 | -4.368
-8 | -0.181 | 0.04806 | -0.046 | -3.758
-7.5 | -0.139 | 0.04499 | -0.047 | -3.09
-7 | -0.118 | 0.00734 | -0.097 | -16.138
-6.5 | -0.065 | 0.00696 | -0.099 | -9.378
-6 | -0.011 | 0.0069 | -0.1 | -1.57
-5.5 | 0.044 | 0.00676 | -0.101 | 6.569
-5 | 0.1 | 0.00679 | -0.102 | 14.779
-4.5 | 0.157 | 0.0067 | -0.103 | 23.441
-4 | 0.214 | 0.0067 | -0.104 | 31.979
-3.5 | 0.272 | 0.00733 | -0.104 | 37.087
-3 | 0.33 | 0.00732 | -0.105 | 45.047
-2.5 | 0.388 | 0.00741 | -0.106 | 52.406
-2 | 0.447 | 0.00666 | -0.107 | 67.046
-1.5 | 0.505 | 0.0071 | -0.108 | 71.201
-1 | 0.563 | 0.00708 | -0.109 | 79.574
-0.5 | 0.622 | 0.00753 | -0.11 | 82.57
0 | 0.685 | 0.00862 | -0.111 | 79.466
0.5 | 0.744 | 0.00749 | -0.112 | 99.252
1 | 0.802 | 0.00959 | -0.113 | 83.611
1.5 | 0.86 | 0.0098 | -0.114 | 87.786
2 | 0.919 | 0.01002 | -0.115 | 91.666
2.5 | 0.977 | 0.01021 | -0.115 | 95.702
3 | 1.035 | 0.00955 | -0.116 | 108.434
3.5 | 1.093 | 0.00803 | -0.117 | 136.154
4 | 1.151 | 0.01028 | -0.118 | 111.884
4.5 | 1.208 | 0.01187 | -0.118 | 101.798
5 | 1.265 | 0.01226 | -0.119 | 103.237
5.5 | 1.322 | 0.01068 | -0.12 | 123.79
6 | 1.379 | 0.01312 | -0.121 | 105.139
6.5 | 1.435 | 0.0137 | -0.122 | 104.793
7 | 1.491 | 0.01416 | -0.122 | 105.3
7.5 | 1.547 | 0.01468 | -0.123 | 105.357
8 | 1.601 | 0.01518 | -0.124 | 105.512
8.5 | 1.656 | 0.01326 | -0.125 | 124.878
9 | 1.71 | 0.01374 | -0.125 | 124.419
9.5 | 1.763 | 0.01442 | -0.126 | 122.253
10 | 1.816 | 0.01734 | -0.127 | 104.702
10.5 | 1.868 | 0.01516 | -0.127 | 123.195
11 | 1.876 | 0.02313 | -0.126 | 81.077
11.5 | 1.889 | 0.02475 | -0.125 | 76.332
12 | 1.899 | 0.02719 | -0.125 | 69.846
12.5 | 1.905 | 0.02925 | -0.125 | 65.122
13 | 1.905 | 0.03167 | -0.124 | 60.15
13.5 | 1.901 | 0.03433 | -0.124 | 55.37
14 | 1.889 | 0.03732 | -0.124 | 50.614
14.5 | 1.87 | 0.04062 | -0.123 | 46.028
15 | 1.841 | 0.04472 | -0.123 | 41.168
15.5 | 1.811 | 0.04842 | -0.122 | 37.394
16 | 1.777 | 0.05187 | -0.122 | 34.265
16.5 | 1.727 | 0.05908 | -0.12 | 29.235
17 | 1.672 | 0.0673 | -0.119 | 24.849
17.5 | 1.622 | 0.07471 | -0.117 | 21.709

## 50. Re 2M Mach 0.00 (2)
BIGFOIL.COM POLAR EXPORT
goe363
GOE 363 |  |  |  | Cl Max: | 1.7521 | at alpha= | 15 | deg
XFOIL ncrit=9 |  |  |  | L/D Max: | 128.047 | at alpha= | 5.5 | deg
Re: | 2000000 |  |  | Cd Min: | 0.16344 | at alpha= | 20 | deg
Mach: | 0 |  |  | Cl=0 at alpha= | -5.3586 | deg
|  |  |  | @ Cl=0.1, Cd= | 0.0080067
|  |  |  | @ Cl=0.4, Cd= | 0.0076703
|  |  |  | @ Cl=0.6, Cd= | 0.0082011
alpha (deg) | Cl | Cd | Cm | Cl/Cd
-13 | -0.805 | 0.02417 | -0.1157 | -33.3058
-12.5 | -0.764 | 0.02104 | -0.116 | -36.3118
-12 | -0.7261 | 0.01726 | -0.1159 | -42.0684
-11.5 | -0.6778 | 0.01573 | -0.1152 | -43.0896
-11 | -0.6268 | 0.01462 | -0.1147 | -42.8728
-10.5 | -0.575 | 0.0137 | -0.1141 | -41.9708
-10 | -0.5219 | 0.01281 | -0.1137 | -40.7416
-9.5 | -0.4683 | 0.01182 | -0.1134 | -39.6193
-9 | -0.4127 | 0.01135 | -0.1131 | -36.3612
-8.5 | -0.3566 | 0.01093 | -0.113 | -32.6258
-8 | -0.3008 | 0.0103 | -0.1128 | -29.2039
-7.5 | -0.244 | 0.01011 | -0.1126 | -24.1345
-7 | -0.1869 | 0.00984 | -0.1125 | -18.9939
-6.5 | -0.1307 | 0.00927 | -0.1124 | -14.0992
-6 | -0.0735 | 0.00904 | -0.1123 | -8.1305
-5.5 | -0.0162 | 0.00885 | -0.1122 | -1.8305
-5 | 0.0411 | 0.00863 | -0.1121 | 4.7625
-4.5 | 0.097 | 0.00802 | -0.1119 | 12.0948
-4 | 0.1535 | 0.00777 | -0.1117 | 19.7555
-3.5 | 0.2087 | 0.00772 | -0.1113 | 27.0337
-3 | 0.2616 | 0.00791 | -0.1105 | 33.0721
-2.5 | 0.3166 | 0.00781 | -0.1101 | 40.5378
-2 | 0.3723 | 0.00769 | -0.1098 | 48.4135
-1.5 | 0.4286 | 0.00765 | -0.1097 | 56.0261
-1 | 0.4843 | 0.00771 | -0.1094 | 62.8145
-0.5 | 0.5378 | 0.00796 | -0.1089 | 67.5628
0 | 0.5897 | 0.00815 | -0.1082 | 72.3558
0.5 | 0.6441 | 0.00842 | -0.1079 | 76.4964
1 | 0.6992 | 0.00862 | -0.1077 | 81.1137
1.5 | 0.7546 | 0.00878 | -0.1075 | 85.9453
2 | 0.8098 | 0.00885 | -0.1074 | 91.5028
2.5 | 0.8646 | 0.00869 | -0.1074 | 99.4937
3.5 | 0.9723 | 0.00801 | -0.1069 | 121.3858
4 | 1.0265 | 0.00831 | -0.1066 | 123.5259
4.5 | 1.0813 | 0.00854 | -0.1065 | 126.6159
5 | 1.1345 | 0.00888 | -0.1061 | 127.759
5.5 | 1.187 | 0.00927 | -0.1057 | 128.0475
6.5 | 1.2816 | 0.01086 | -0.1033 | 118.011
7 | 1.3324 | 0.01129 | -0.1027 | 118.0159
7.5 | 1.3808 | 0.01189 | -0.1017 | 116.1312
8 | 1.4277 | 0.01254 | -0.1006 | 113.8517
8.5 | 1.4517 | 0.01498 | -0.0958 | 96.9092
9 | 1.494 | 0.01578 | -0.094 | 94.6768
9.5 | 1.5319 | 0.01663 | -0.0914 | 92.1167
10 | 1.5652 | 0.01766 | -0.0881 | 88.6297
10.5 | 1.5988 | 0.01867 | -0.0852 | 85.6347
11 | 1.6296 | 0.01987 | -0.0821 | 82.0131
11.5 | 1.6527 | 0.02165 | -0.0782 | 76.3372
12 | 1.679 | 0.02327 | -0.0752 | 72.153
12.5 | 1.7037 | 0.02509 | -0.0723 | 67.9035
13 | 1.7254 | 0.02723 | -0.0696 | 63.3639
13.5 | 1.7433 | 0.02982 | -0.0669 | 58.4608
14 | 1.7517 | 0.03336 | -0.064 | 52.509
14.5 | 1.7463 | 0.03843 | -0.0609 | 45.4411
15 | 1.7521 | 0.04278 | -0.0593 | 40.9561
15.5 | 1.7513 | 0.04819 | -0.0581 | 36.3416
16 | 1.7429 | 0.05506 | -0.0579 | 31.6546
16.5 | 1.7274 | 0.06344 | -0.0587 | 27.2289
17 | 1.7021 | 0.07375 | -0.0607 | 23.0793
17.5 | 1.6632 | 0.08639 | -0.0638 | 19.2522
18 | 1.6106 | 0.10175 | -0.0683 | 15.829
18.5 | 1.552 | 0.11888 | -0.0743 | 13.0552
19 | 1.4999 | 0.13547 | -0.0809 | 11.0718
19.5 | 1.4583 | 0.15069 | -0.0879 | 9.6775
20 | 1.4323 | 0.16344 | -0.0945 | 8.7635

## 51. Re 2M Mach 0.10 (1)
BIGFOIL.COM POLAR EXPORT
goe363
GOE 363 |  |  |  | Cl Max: | 1.902 | at alpha= | 12.5 | deg
JavaFoil+Calcfoil stall+Eppler ext transition |  |  |  | L/D Max: | 137.104 | at alpha= | 3.5 | deg
Re: | 2000000 |  |  | Cd Min: | 0.00658 | at alpha= | -2 | deg
Mach: | 0.1 |  |  | Cl=0 at alpha= | -5.9018 | deg
|  |  |  | @ Cl=0.1, Cd= | 0.0067593
|  |  |  | @ Cl=0.4, Cd= | 0.0072444
|  |  |  | @ Cl=0.6, Cd= | 0.0073781
alpha (deg) | Cl | Cd | Cm | Cl/Cd
-20 | -0.385 | 0.19276 | -0.033 | -2
-19.5 | -0.399 | 0.18063 | -0.034 | -2.206
-19 | -0.411 | 0.17223 | -0.034 | -2.387
-18.5 | -0.423 | 0.16471 | -0.035 | -2.57
-18 | -0.435 | 0.15498 | -0.036 | -2.805
-17.5 | -0.445 | 0.14545 | -0.036 | -3.06
-17 | -0.454 | 0.13912 | -0.037 | -3.265
-16.5 | -0.462 | 0.1304 | -0.038 | -3.542
-16 | -0.468 | 0.12326 | -0.038 | -3.796
-15.5 | -0.472 | 0.11623 | -0.039 | -4.06
-15 | -0.474 | 0.10954 | -0.039 | -4.323
-14.5 | -0.473 | 0.10385 | -0.04 | -4.553
-14 | -0.469 | 0.09742 | -0.041 | -4.817
-13.5 | -0.463 | 0.09199 | -0.041 | -5.031
-13 | -0.453 | 0.08648 | -0.043 | -5.243
-12.5 | -0.44 | 0.08085 | -0.043 | -5.447
-12 | -0.424 | 0.0765 | -0.044 | -5.543
-11.5 | -0.404 | 0.07181 | -0.043 | -5.626
-11 | -0.381 | 0.06819 | -0.042 | -5.581
-10.5 | -0.354 | 0.06404 | -0.043 | -5.534
-10 | -0.325 | 0.06048 | -0.043 | -5.376
-9.5 | -0.293 | 0.05702 | -0.044 | -5.138
-9 | -0.258 | 0.05361 | -0.045 | -4.815
-8.5 | -0.221 | 0.05045 | -0.045 | -4.379
-8 | -0.181 | 0.04815 | -0.046 | -3.762
-7.5 | -0.139 | 0.04521 | -0.047 | -3.085
-7 | -0.119 | 0.00737 | -0.098 | -16.109
-6.5 | -0.053 | 0.041 | -0.048 | -1.298
-6 | -0.011 | 0.00686 | -0.1 | -1.586
-5.5 | 0.045 | 0.00672 | -0.101 | 6.64
-5 | 0.101 | 0.00676 | -0.102 | 14.931
-4.5 | 0.158 | 0.00677 | -0.103 | 23.3
-4 | 0.215 | 0.00666 | -0.104 | 32.307
-3.5 | 0.273 | 0.00668 | -0.105 | 40.899
-3 | 0.331 | 0.00739 | -0.106 | 44.847
-2.5 | 0.39 | 0.00738 | -0.107 | 52.861
-2 | 0.449 | 0.00658 | -0.108 | 68.249
-1.5 | 0.508 | 0.00707 | -0.109 | 71.861
-1 | 0.566 | 0.00709 | -0.11 | 79.844
-0.5 | 0.625 | 0.00759 | -0.111 | 82.281
0 | 0.688 | 0.00869 | -0.112 | 79.224
0.5 | 0.747 | 0.00754 | -0.112 | 99.038
1 | 0.806 | 0.00962 | -0.113 | 83.752
1.5 | 0.865 | 0.00984 | -0.114 | 87.909
2 | 0.923 | 0.01006 | -0.115 | 91.747
2.5 | 0.982 | 0.01029 | -0.116 | 95.451
3 | 1.04 | 0.0096 | -0.117 | 108.383
3.5 | 1.098 | 0.00801 | -0.118 | 137.104
4 | 1.156 | 0.01036 | -0.118 | 111.575
4.5 | 1.214 | 0.01192 | -0.119 | 101.87
5 | 1.271 | 0.01234 | -0.12 | 103.041
5.5 | 1.328 | 0.01277 | -0.121 | 104.065
6 | 1.385 | 0.01322 | -0.121 | 104.813
6.5 | 1.442 | 0.01378 | -0.122 | 104.623
7 | 1.498 | 0.01428 | -0.123 | 104.851
7.5 | 1.553 | 0.01483 | -0.124 | 104.74
8 | 1.608 | 0.01527 | -0.124 | 105.336
8.5 | 1.663 | 0.01336 | -0.125 | 124.504
9 | 1.717 | 0.01387 | -0.126 | 123.754
9.5 | 1.77 | 0.01457 | -0.127 | 121.488
10 | 1.823 | 0.01762 | -0.127 | 103.486
10.5 | 1.875 | 0.01534 | -0.128 | 122.209
11 | 1.874 | 0.02359 | -0.126 | 79.433
11.5 | 1.89 | 0.02528 | -0.126 | 74.793
12 | 1.898 | 0.02782 | -0.125 | 68.213
12.5 | 1.902 | 0.03001 | -0.125 | 63.388
13 | 1.901 | 0.0326 | -0.125 | 58.315
13.5 | 1.893 | 0.03538 | -0.124 | 53.484
14 | 1.876 | 0.03844 | -0.124 | 48.811
14.5 | 1.852 | 0.04221 | -0.124 | 43.879
15 | 1.818 | 0.04689 | -0.123 | 38.779
15.5 | 1.783 | 0.05088 | -0.122 | 35.042
16 | 1.74 | 0.05549 | -0.122 | 31.367
16.5 | 1.684 | 0.06313 | -0.12 | 26.68
17 | 1.626 | 0.07165 | -0.118 | 22.692
17.5 | 1.573 | 0.07822 | -0.117 | 20.115

## 52. Re 2M Mach 0.10 (2)
BIGFOIL.COM POLAR EXPORT
goe363
GOE 363 |  |  |  | Cl Max: | 1.7455 | at alpha= | 14 | deg
XFOIL ncrit=9 |  |  |  | L/D Max: | 127.679 | at alpha= | 5.5 | deg
Re: | 2000000 |  |  | Cd Min: | 0.19755 | at alpha= | -17 | deg
Mach: | 0.1 |  |  | Cl=0 at alpha= | -5.3527 | deg
|  |  |  | @ Cl=0.1, Cd= | 0.0080762
|  |  |  | @ Cl=0.4, Cd= | 0.0077018
|  |  |  | @ Cl=0.6, Cd= | 0.0082255
alpha (deg) | Cl | Cd | Cm | Cl/Cd
-17 | -0.4392 | 0.19755 | 0.0001 | -2.2232
-16.5 | -0.4217 | 0.19129 | -0.0032 | -2.2045
-16 | -0.4066 | 0.18278 | -0.0071 | -2.2245
-15.5 | -0.3912 | 0.17575 | -0.0104 | -2.2259
-15 | -0.3788 | 0.16833 | -0.0133 | -2.2503
-14.5 | -0.3619 | 0.16269 | -0.016 | -2.2245
-14 | -0.3455 | 0.1568 | -0.0187 | -2.2034
-12 | -0.7239 | 0.02071 | -0.1168 | -34.9541
-11.5 | -0.6829 | 0.01703 | -0.1168 | -40.0998
-11 | -0.6326 | 0.01553 | -0.1162 | -40.7341
-10.5 | -0.5807 | 0.01439 | -0.1156 | -40.3544
-10 | -0.527 | 0.01342 | -0.1151 | -39.2697
-9.5 | -0.4735 | 0.01217 | -0.1147 | -38.9071
-9 | -0.4174 | 0.01161 | -0.1144 | -35.9518
-8.5 | -0.3608 | 0.01112 | -0.1141 | -32.446
-8 | -0.3043 | 0.01044 | -0.1139 | -29.1475
-7 | -0.1893 | 0.00994 | -0.1135 | -19.0443
-6.5 | -0.1315 | 0.00976 | -0.1133 | -13.4734
-6 | -0.0748 | 0.0091 | -0.1131 | -8.2198
-5.5 | -0.017 | 0.00892 | -0.113 | -1.9058
-5 | 0.0407 | 0.00867 | -0.1128 | 4.6943
-4.5 | 0.0972 | 0.00809 | -0.1126 | 12.0148
-4 | 0.1541 | 0.00781 | -0.1124 | 19.7311
-3.5 | 0.2094 | 0.00777 | -0.1119 | 26.9498
-3 | 0.2627 | 0.00795 | -0.111 | 33.044
-2.5 | 0.3182 | 0.00786 | -0.1107 | 40.4835
-2 | 0.3742 | 0.00772 | -0.1104 | 48.4715
-1.5 | 0.4308 | 0.00768 | -0.1102 | 56.0938
-1 | 0.4869 | 0.00774 | -0.1099 | 62.907
-0.5 | 0.5403 | 0.00803 | -0.1093 | 67.2852
0 | 0.5928 | 0.00819 | -0.1087 | 72.381
0.5 | 0.6476 | 0.00846 | -0.1083 | 76.5485
1 | 0.7029 | 0.00866 | -0.1081 | 81.1663
1.5 | 0.7587 | 0.00882 | -0.1079 | 86.0204
2 | 0.8143 | 0.00889 | -0.1078 | 91.5973
2.5 | 0.8695 | 0.00878 | -0.1078 | 99.0319
3 | 0.9226 | 0.00782 | -0.1074 | 117.9795
3.5 | 0.9779 | 0.00806 | -0.1072 | 121.3275
4 | 1.0324 | 0.00836 | -0.1069 | 123.4928
4.5 | 1.0875 | 0.00858 | -0.1067 | 126.7483
5 | 1.1411 | 0.00894 | -0.1063 | 127.6398
5.5 | 1.1938 | 0.00935 | -0.1059 | 127.6791
6 | 1.2387 | 0.01039 | -0.1042 | 119.2204
6.5 | 1.2887 | 0.01096 | -0.1033 | 117.5821
7 | 1.3399 | 0.01139 | -0.1027 | 117.6383
7.5 | 1.3884 | 0.012 | -0.1016 | 115.7
8 | 1.4355 | 0.01267 | -0.1003 | 113.2991
8.5 | 1.4585 | 0.01514 | -0.0954 | 96.3342
9 | 1.5003 | 0.01596 | -0.0933 | 94.0038
9.5 | 1.5369 | 0.01684 | -0.0903 | 91.2648
10 | 1.5699 | 0.01792 | -0.087 | 87.606
10.5 | 1.6032 | 0.019 | -0.0839 | 84.3789
11 | 1.6335 | 0.02029 | -0.0807 | 80.5076
11.5 | 1.6546 | 0.02227 | -0.0767 | 74.2973
12 | 1.6816 | 0.02394 | -0.0737 | 70.2423
12.5 | 1.7053 | 0.02593 | -0.0708 | 65.7655
13 | 1.7258 | 0.02828 | -0.068 | 61.0255
13.5 | 1.7419 | 0.03114 | -0.0653 | 55.9377
14 | 1.7455 | 0.03528 | -0.0623 | 49.4756
14.5 | 1.7399 | 0.04058 | -0.0597 | 42.8758
15 | 1.7426 | 0.04551 | -0.0582 | 38.2905
15.5 | 1.7374 | 0.05177 | -0.0575 | 33.56
16 | 1.7234 | 0.05977 | -0.0579 | 28.8339
16.5 | 1.7012 | 0.06951 | -0.0596 | 24.4742
17 | 1.6667 | 0.08138 | -0.0622 | 20.4805
17.5 | 1.6183 | 0.09584 | -0.0663 | 16.8854
18 | 1.5604 | 0.11261 | -0.0718 | 13.8567
18.5 | 1.5034 | 0.12978 | -0.0784 | 11.5842
19 | 1.4609 | 0.14497 | -0.0851 | 10.0773

## 53. Re 2M Mach 0.25 (1)
BIGFOIL.COM POLAR EXPORT
goe363
GOE 363 |  |  |  | Cl Max: | 1.91 | at alpha= | 10.5 | deg
JavaFoil+Calcfoil stall+Eppler ext transition |  |  |  | L/D Max: | 139.348 | at alpha= | 3.5 | deg
Re: | 2000000 |  |  | Cd Min: | 0.00658 | at alpha= | -4 | deg
Mach: | 0.25 |  |  | Cl=0 at alpha= | -5.9035 | deg
|  |  |  | @ Cl=0.1, Cd= | 0.0072853
|  |  |  | @ Cl=0.4, Cd= | 0.00739
|  |  |  | @ Cl=0.6, Cd= | 0.007881
alpha (deg) | Cl | Cd | Cm | Cl/Cd
-17.5 | -0.153 | 0.17894 | -0.037 | -0.855
-17 | -0.201 | 0.16856 | -0.037 | -1.194
-16.5 | -0.241 | 0.16565 | -0.037 | -1.452
-16 | -0.275 | 0.15347 | -0.038 | -1.79
-15.5 | -0.305 | 0.1409 | -0.038 | -2.164
-15 | -0.331 | 0.12995 | -0.039 | -2.547
-14.5 | -0.353 | 0.11737 | -0.04 | -3.006
-14 | -0.37 | 0.10995 | -0.041 | -3.367
-13.5 | -0.383 | 0.10175 | -0.041 | -3.76
-13 | -0.39 | 0.09473 | -0.042 | -4.114
-12.5 | -0.392 | 0.08742 | -0.043 | -4.479
-12 | -0.388 | 0.08118 | -0.043 | -4.779
-11.5 | -0.379 | 0.07508 | -0.044 | -5.045
-11 | -0.364 | 0.07001 | -0.044 | -5.201
-10.5 | -0.344 | 0.06577 | -0.043 | -5.233
-10 | -0.32 | 0.06167 | -0.044 | -5.187
-9.5 | -0.291 | 0.05806 | -0.044 | -5.016
-9 | -0.259 | 0.05465 | -0.045 | -4.735
-8.5 | -0.223 | 0.05132 | -0.046 | -4.344
-8 | -0.184 | 0.04885 | -0.047 | -3.757
-7.5 | -0.142 | 0.0457 | -0.047 | -3.101
-7 | -0.098 | 0.04515 | -0.046 | -2.18
-6.5 | -0.067 | 0.00778 | -0.102 | -8.584
-6 | -0.011 | 0.0069 | -0.103 | -1.611
-5.5 | 0.046 | 0.00684 | -0.104 | 6.676
-5 | 0.103 | 0.00731 | -0.105 | 14.134
-4.5 | 0.162 | 0.00669 | -0.106 | 24.157
-4 | 0.221 | 0.00658 | -0.107 | 33.557
-3.5 | 0.28 | 0.00659 | -0.108 | 42.52
-3 | 0.34 | 0.00737 | -0.109 | 46.154
-2.5 | 0.4 | 0.00739 | -0.11 | 54.188
-2 | 0.461 | 0.00747 | -0.111 | 61.713
-1.5 | 0.521 | 0.00705 | -0.112 | 74.01
-1 | 0.582 | 0.00798 | -0.113 | 72.834
-0.5 | 0.642 | 0.00765 | -0.114 | 83.839
0 | 0.707 | 0.00743 | -0.115 | 95.158
0.5 | 0.768 | 0.00788 | -0.116 | 97.407
1 | 0.828 | 0.00972 | -0.116 | 85.143
1.5 | 0.888 | 0.01005 | -0.117 | 88.348
2 | 0.948 | 0.01027 | -0.118 | 92.285
2.5 | 1.008 | 0.01046 | -0.119 | 96.37
3 | 1.068 | 0.00986 | -0.12 | 108.324
3.5 | 1.127 | 0.00809 | -0.121 | 139.348
4 | 1.186 | 0.01064 | -0.122 | 111.496
4.5 | 1.245 | 0.01237 | -0.122 | 100.664
5 | 1.304 | 0.0106 | -0.123 | 123.041
5.5 | 1.362 | 0.01329 | -0.124 | 102.481
6 | 1.42 | 0.0139 | -0.125 | 102.098
6.5 | 1.477 | 0.01438 | -0.126 | 102.738
7 | 1.534 | 0.01495 | -0.126 | 102.567
7.5 | 1.59 | 0.01553 | -0.127 | 102.377
8 | 1.645 | 0.01615 | -0.128 | 101.891
8.5 | 1.7 | 0.01391 | -0.129 | 122.168
9 | 1.754 | 0.01454 | -0.129 | 120.626
9.5 | 1.807 | 0.01519 | -0.13 | 118.929
10 | 1.859 | 0.01551 | -0.131 | 119.843
10.5 | 1.91 | 0.01612 | -0.132 | 118.539
11 | 1.884 | 0.02638 | -0.128 | 71.436
11.5 | 1.887 | 0.02928 | -0.127 | 64.447
12 | 1.885 | 0.03257 | -0.127 | 57.868
12.5 | 1.878 | 0.03467 | -0.127 | 54.179
13 | 1.854 | 0.03832 | -0.126 | 48.394
13.5 | 1.818 | 0.04277 | -0.125 | 42.521
14 | 1.767 | 0.04822 | -0.124 | 36.649
14.5 | 1.702 | 0.05498 | -0.122 | 30.959
15 | 1.623 | 0.06393 | -0.12 | 25.384
15.5 | 1.548 | 0.07026 | -0.119 | 22.027

## 54. Re 2M Mach 0.25 (2)
BIGFOIL.COM POLAR EXPORT
goe363
GOE 363 |  |  |  | Cl Max: | 0.8966 | at alpha= | 2.5 | deg
XFOIL ncrit=9 |  |  |  | L/D Max: | 98.7445 | at alpha= | 2.5 | deg
Re: | 2000000 |  |  | Cd Min: | 0.2389 | at alpha= | -20 | deg
Mach: | 0.25 |  |  | Cl=0 at alpha= | -5.3204 | deg
|  |  |  | @ Cl=0.1, Cd= | 0.0088327
|  |  |  | @ Cl=0.4, Cd= | 0.0078398
|  |  |  | @ Cl=0.6, Cd= | 0.0084361
alpha (deg) | Cl | Cd | Cm | Cl/Cd
-20 | -0.5508 | 0.2389 | 0.0222 | -2.3056
-19.5 | -0.5318 | 0.23199 | 0.018 | -2.2923
-19 | -0.5128 | 0.22525 | 0.0139 | -2.2766
-18 | -0.4762 | 0.21223 | 0.0065 | -2.2438
-17.5 | -0.4568 | 0.20624 | 0.0029 | -2.2149
-17 | -0.4377 | 0.20005 | -0.0006 | -2.188
-16.5 | -0.4192 | 0.19359 | -0.0041 | -2.1654
-16 | -0.4028 | 0.18516 | -0.008 | -2.1754
-15.5 | -0.3861 | 0.17802 | -0.0114 | -2.1689
-15 | -0.3719 | 0.1706 | -0.0145 | -2.18
-14.5 | -0.3542 | 0.16486 | -0.0173 | -2.1485
-14 | -0.3368 | 0.15886 | -0.0201 | -2.1201
-13.5 | -0.3203 | 0.15258 | -0.0229 | -2.0992
-13 | -0.3071 | 0.14462 | -0.0263 | -2.1235
-12.5 | -0.2945 | 0.13713 | -0.0293 | -2.1476
-12 | -0.2833 | 0.12954 | -0.0322 | -2.187
-11.5 | -0.2712 | 0.1207 | -0.0368 | -2.2469
-11 | -0.2523 | 0.11444 | -0.0404 | -2.2046
-9.5 | -0.4883 | 0.01891 | -0.121 | -25.8223
-9 | -0.4375 | 0.01536 | -0.1213 | -28.4831
-8.5 | -0.3825 | 0.01307 | -0.1208 | -29.2655
-8 | -0.3223 | 0.01224 | -0.1201 | -26.3317
-7.5 | -0.2624 | 0.01154 | -0.1195 | -22.7383
-7 | -0.2028 | 0.01072 | -0.1188 | -18.9179
-6.5 | -0.1418 | 0.01034 | -0.1183 | -13.7137
-6 | -0.0814 | 0.01 | -0.1178 | -8.14
-5.5 | -0.0217 | 0.00937 | -0.1174 | -2.3159
-5 | 0.0387 | 0.00902 | -0.117 | 4.2905
-4.5 | 0.0987 | 0.00885 | -0.1166 | 11.1525
-4 | 0.1567 | 0.00808 | -0.116 | 19.3936
-3.5 | 0.2132 | 0.00808 | -0.1152 | 26.3861
-3 | 0.2688 | 0.00818 | -0.1143 | 32.8606
-2.5 | 0.3271 | 0.00818 | -0.1138 | 39.9878
-2 | 0.3851 | 0.00785 | -0.1134 | 49.0573
-1.5 | 0.4434 | 0.00781 | -0.1131 | 56.7734
-1 | 0.5006 | 0.00794 | -0.1126 | 63.0479
-0.5 | 0.5543 | 0.00837 | -0.1116 | 66.2246
0 | 0.6096 | 0.00845 | -0.111 | 72.142
0.5 | 0.6665 | 0.00865 | -0.1107 | 77.052
1 | 0.7241 | 0.00883 | -0.1104 | 82.0045
1.5 | 0.7817 | 0.00901 | -0.1101 | 86.7592
2 | 0.8393 | 0.00914 | -0.1098 | 91.8271
2.5 | 0.8966 | 0.00908 | -0.1097 | 98.7445

## 55. Re 2M Mach 0.50 (1)
BIGFOIL.COM POLAR EXPORT
goe363
GOE 363 |  |  |  | Cl Max: | 1.831 | at alpha= | 10 | deg
JavaFoil+Calcfoil stall+Eppler ext transition |  |  |  | L/D Max: | 133.627 | at alpha= | 3 | deg
Re: | 2000000 |  |  | Cd Min: | 0.00666 | at alpha= | -2 | deg
Mach: | 0.5 |  |  | Cl=0 at alpha= | -5.9 | deg
|  |  |  | @ Cl=0.1, Cd= | 0.03379
|  |  |  | @ Cl=0.4, Cd= | 0.0076394
|  |  |  | @ Cl=0.6, Cd= | 0.0082569
alpha (deg) | Cl | Cd | Cm | Cl/Cd
-20 | -0.706 | 0.16583 | -0.047 | -4.256
-19.5 | -0.682 | 0.16067 | -0.048 | -4.246
-19 | -0.66 | 0.16115 | -0.05 | -4.098
-18.5 | -0.636 | 0.15405 | -0.051 | -4.131
-18 | -0.611 | 0.14771 | -0.05 | -4.138
-17.5 | -0.586 | 0.14327 | -0.049 | -4.087
-17 | -0.561 | 0.13808 | -0.048 | -4.063
-16.5 | -0.536 | 0.13935 | -0.048 | -3.85
-16 | -0.512 | 0.12732 | -0.049 | -4.023
-15.5 | -0.488 | 0.12325 | -0.049 | -3.956
-15 | -0.463 | 0.11867 | -0.049 | -3.903
-14.5 | -0.439 | 0.11515 | -0.05 | -3.808
-14 | -0.414 | 0.11065 | -0.05 | -3.739
-13.5 | -0.389 | 0.11241 | -0.052 | -3.465
-13 | -0.363 | 0.10593 | -0.048 | -3.428
-12.5 | -0.338 | 0.0998 | -0.047 | -3.387
-12 | -0.313 | 0.09649 | -0.047 | -3.244
-11.5 | -0.288 | 0.09498 | -0.048 | -3.033
-11 | -0.263 | 0.09226 | -0.049 | -2.849
-10.5 | -0.238 | 0.089 | -0.049 | -2.669
-10 | -0.212 | 0.08599 | -0.05 | -2.468
-9.5 | -0.187 | 0.08368 | -0.05 | -2.231
-9 | -0.161 | 0.08111 | -0.051 | -1.986
-8.5 | -0.135 | 0.07635 | -0.051 | -1.772
-8 | -0.149 | 0.05968 | -0.05 | -2.491
-7.5 | -0.134 | 0.0518 | -0.049 | -2.594
-7 | -0.099 | 0.04747 | -0.051 | -2.09
-6.5 | -0.057 | 0.04381 | -0.052 | -1.29
-6 | -0.01 | 0.04085 | -0.054 | -0.235
-5.5 | 0.04 | 0.03861 | -0.055 | 1.037
-5 | 0.092 | 0.03655 | -0.056 | 2.506
-4.5 | 0.178 | 0.00688 | -0.118 | 25.852
-4 | 0.244 | 0.00677 | -0.119 | 36.004
-3.5 | 0.311 | 0.00668 | -0.121 | 46.519
-3 | 0.378 | 0.00762 | -0.122 | 49.609
-2.5 | 0.446 | 0.00768 | -0.123 | 58.041
-2 | 0.514 | 0.00666 | -0.124 | 77.245
-1.5 | 0.582 | 0.00823 | -0.125 | 70.739
-1 | 0.649 | 0.00833 | -0.126 | 77.928
-0.5 | 0.716 | 0.00915 | -0.127 | 78.255
0 | 0.789 | 0.01021 | -0.128 | 77.282
0.5 | 0.856 | 0.00835 | -0.129 | 102.589
1 | 0.923 | 0.01061 | -0.13 | 87.043
1.5 | 0.99 | 0.01103 | -0.131 | 89.713
2 | 1.056 | 0.01132 | -0.132 | 93.259
2.5 | 1.121 | 0.01181 | -0.133 | 94.954
3 | 1.186 | 0.00888 | -0.134 | 133.627
3.5 | 1.251 | 0.01336 | -0.135 | 93.613
4 | 1.314 | 0.01417 | -0.136 | 92.756
4.5 | 1.377 | 0.01483 | -0.137 | 92.84
5 | 1.438 | 0.0155 | -0.138 | 92.761
5.5 | 1.498 | 0.01631 | -0.139 | 91.852
6 | 1.557 | 0.01708 | -0.139 | 91.116
6.5 | 1.613 | 0.01793 | -0.14 | 89.972
7 | 1.667 | 0.01892 | -0.141 | 88.1
7.5 | 1.694 | 0.02027 | -0.14 | 83.577
8 | 1.732 | 0.02158 | -0.14 | 80.29
8.5 | 1.768 | 0.02296 | -0.14 | 77.007
9 | 1.798 | 0.02462 | -0.14 | 73.03
9.5 | 1.824 | 0.02588 | -0.141 | 70.48
10 | 1.831 | 0.02933 | -0.14 | 62.422
10.5 | 1.749 | 0.0509 | -0.13 | 34.354
11 | 1.568 | 0.06946 | -0.122 | 22.579
11.5 | 0.957 | 0.09117 | -0.061 | 10.494
12 | 1.042 | 0.10228 | -0.113 | 10.188
12.5 | 1.051 | 0.13079 | -0.105 | 8.04
13 | 1.063 | 0.17935 | -0.094 | 5.926
13.5 | 1.092 | 0.1943 | -0.095 | 5.62
14 | 1.121 | 0.17761 | -0.095 | 6.309
14.5 | 1.147 | 0.13382 | -0.094 | 8.573
15 | 1.177 | 0.13508 | -0.096 | 8.714

## 56. Re 2M Mach 0.50 (2)
BIGFOIL.COM POLAR EXPORT
goe363
GOE 363 |  |  |  | Cl Max: | 1.6674 | at alpha= | 10.5 | deg
XFOIL ncrit=9 |  |  |  | L/D Max: | 109.156 | at alpha= | 5 | deg
Re: | 2000000 |  |  | Cd Min: | 0.18058 | at alpha= | -15 | deg
Mach: | 0.5 |  |  | Cl=0 at alpha= | -5.4922 | deg
|  |  |  | @ Cl=0.1, Cd= | 0.011874
|  |  |  | @ Cl=0.4, Cd= | 0.0089005
|  |  |  | @ Cl=0.6, Cd= | 0.0093078
alpha (deg) | Cl | Cd | Cm | Cl/Cd
-15 | -0.353 | 0.18058 | -0.0197 | -1.9548
-14.5 | -0.3308 | 0.17407 | -0.0231 | -1.9004
-14 | -0.3092 | 0.16731 | -0.0265 | -1.8481
-13.5 | -0.2888 | 0.16026 | -0.0299 | -1.8021
-13 | -0.2708 | 0.15209 | -0.0336 | -1.7805
-12.5 | -0.2476 | 0.14391 | -0.0389 | -1.7205
-12 | -0.2264 | 0.13599 | -0.0433 | -1.6648
-11.5 | -0.2152 | 0.12948 | -0.0441 | -1.662
-10 | -0.0632 | 0.09407 | -0.0618 | -0.67184
-9.5 | -0.1615 | 0.10149 | -0.0537 | -1.5913
-9 | -0.1441 | 0.09531 | -0.0566 | -1.5119
-8.5 | -0.1267 | 0.08913 | -0.0596 | -1.4215
-8 | -0.1115 | 0.08237 | -0.0632 | -1.3536
-7.5 | -0.0999 | 0.07495 | -0.0675 | -1.3329
-7 | -0.094 | 0.0663 | -0.0735 | -1.4178
-6.5 | -0.0727 | 0.05973 | -0.0808 | -1.2171
-6 | -0.0384 | 0.05128 | -0.0936 | -0.74883
-5.5 | -0.0007 | 0.03423 | -0.1187 | -0.02045
-5 | 0.0442 | 0.01826 | -0.1332 | 2.4206
-4.5 | 0.1003 | 0.01184 | -0.1344 | 8.4713
-4 | 0.1649 | 0.01074 | -0.1324 | 15.3538
-3.5 | 0.2281 | 0.0099 | -0.1302 | 23.0404
-3 | 0.2958 | 0.00936 | -0.1289 | 31.6026
-2.5 | 0.3637 | 0.00896 | -0.1277 | 40.5915
-2 | 0.4308 | 0.00885 | -0.1265 | 48.678
-1.5 | 0.4908 | 0.00894 | -0.1245 | 54.8993
-1 | 0.5532 | 0.0092 | -0.1229 | 60.1304
-0.5 | 0.6183 | 0.00935 | -0.1218 | 66.1283
0 | 0.6838 | 0.00947 | -0.1208 | 72.207
0.5 | 0.7496 | 0.0094 | -0.1201 | 79.7447
1 | 0.815 | 0.00963 | -0.1192 | 84.6314
1.5 | 0.8814 | 0.0098 | -0.1184 | 89.9388
2 | 0.9465 | 0.01006 | -0.1173 | 94.0855
2.5 | 1.012 | 0.01025 | -0.1163 | 98.7317
3 | 1.077 | 0.01029 | -0.1154 | 104.6647
5 | 1.3055 | 0.01196 | -0.1051 | 109.1555
5.5 | 1.3585 | 0.01272 | -0.1014 | 106.8003
6 | 1.413 | 0.01347 | -0.0979 | 104.8998
6.5 | 1.465 | 0.01439 | -0.0942 | 101.8068
7 | 1.5132 | 0.01558 | -0.09 | 97.1245
7.5 | 1.5633 | 0.01677 | -0.0862 | 93.22
8 | 1.5768 | 0.02009 | -0.0795 | 78.4868
8.5 | 1.5984 | 0.02334 | -0.0741 | 68.4833
9 | 1.6288 | 0.02627 | -0.0699 | 62.0023
9.5 | 1.6527 | 0.02981 | -0.0658 | 55.4411
10 | 1.661 | 0.03473 | -0.0618 | 47.8261
10.5 | 1.6674 | 0.04021 | -0.0587 | 41.4673
11 | 1.6607 | 0.04738 | -0.0569 | 35.0507
11.5 | 1.6369 | 0.05685 | -0.057 | 28.7933
12 | 1.5946 | 0.0687 | -0.0589 | 23.2111
12.5 | 1.5347 | 0.0829 | -0.0625 | 18.5127
13 | 1.4673 | 0.09866 | -0.0675 | 14.8723
13.5 | 1.4065 | 0.11431 | -0.0735 | 12.3043
14 | 1.3587 | 0.12912 | -0.0801 | 10.5228
14.5 | 1.3253 | 0.14282 | -0.0868 | 9.2795
15 | 1.3029 | 0.15562 | -0.0934 | 8.3723
15.5 | 1.2883 | 0.16783 | -0.1001 | 7.6762

## 57. Re 3M Mach 0.00 (1)
BIGFOIL.COM POLAR EXPORT
goe363
GOE 363 |  |  |  | Cl Max: | 1.937 | at alpha= | 11.5 | deg
JavaFoil+Calcfoil stall+Eppler ext transition |  |  |  | L/D Max: | 145.624 | at alpha= | 3.5 | deg
Re: | 3000000 |  |  | Cd Min: | 0.00628 | at alpha= | -2 | deg
Mach: | 0 |  |  | Cl=0 at alpha= | -5.9 | deg
|  |  |  | @ Cl=0.1, Cd= | 0.00639
|  |  |  | @ Cl=0.4, Cd= | 0.006288
|  |  |  | @ Cl=0.6, Cd= | 0.0075614
alpha (deg) | Cl | Cd | Cm | Cl/Cd
-20 | -0.426 | 0.17946 | -0.034 | -2.375
-19.5 | -0.437 | 0.17111 | -0.034 | -2.555
-19 | -0.448 | 0.16118 | -0.035 | -2.777
-18.5 | -0.457 | 0.15346 | -0.035 | -2.98
-18 | -0.466 | 0.14731 | -0.036 | -3.164
-17.5 | -0.474 | 0.13983 | -0.037 | -3.39
-17 | -0.481 | 0.13205 | -0.037 | -3.639
-16.5 | -0.486 | 0.12461 | -0.038 | -3.897
-16 | -0.489 | 0.11861 | -0.039 | -4.122
-15.5 | -0.491 | 0.1123 | -0.039 | -4.368
-15 | -0.49 | 0.10498 | -0.04 | -4.667
-14.5 | -0.487 | 0.09926 | -0.042 | -4.907
-14 | -0.481 | 0.09366 | -0.043 | -5.139
-13.5 | -0.473 | 0.08819 | -0.044 | -5.365
-13 | -0.462 | 0.08223 | -0.046 | -5.624
-12.5 | -0.448 | 0.07695 | -0.048 | -5.824
-12 | -0.43 | 0.07284 | -0.048 | -5.905
-11.5 | -0.411 | 0.06654 | -0.051 | -6.17
-11 | -0.383 | 0.06619 | -0.043 | -5.781
-10.5 | -0.356 | 0.06247 | -0.044 | -5.693
-10 | -0.327 | 0.05729 | -0.05 | -5.713
-9.5 | -0.295 | 0.05404 | -0.051 | -5.457
-9 | -0.27 | 0.03843 | -0.069 | -7.02
-8.5 | -0.264 | 0.00918 | -0.092 | -28.768
-8 | -0.221 | 0.0075 | -0.095 | -29.489
-7.5 | -0.171 | 0.00711 | -0.096 | -24.005
-7 | -0.119 | 0.00633 | -0.098 | -18.752
-6.5 | -0.065 | 0.00663 | -0.099 | -9.839
-6 | -0.011 | 0.00661 | -0.1 | -1.639
-5.5 | 0.044 | 0.00647 | -0.101 | 6.871
-5 | 0.1 | 0.00639 | -0.102 | 15.723
-4.5 | 0.157 | 0.00641 | -0.103 | 24.497
-4 | 0.214 | 0.0064 | -0.104 | 33.496
-3.5 | 0.272 | 0.00694 | -0.104 | 39.153
-3 | 0.33 | 0.00693 | -0.105 | 47.595
-2.5 | 0.388 | 0.00629 | -0.106 | 61.725
-2 | 0.447 | 0.00628 | -0.107 | 71.085
-1.5 | 0.505 | 0.00667 | -0.108 | 75.706
-1 | 0.564 | 0.0083 | -0.109 | 67.913
-0.5 | 0.622 | 0.00711 | -0.11 | 87.5
0 | 0.685 | 0.00754 | -0.111 | 90.845
0.5 | 0.744 | 0.00881 | -0.112 | 84.417
1 | 0.802 | 0.00902 | -0.113 | 88.948
1.5 | 0.86 | 0.00921 | -0.114 | 93.474
2 | 0.919 | 0.00945 | -0.115 | 97.244
2.5 | 0.977 | 0.00811 | -0.115 | 120.393
3 | 1.035 | 0.00736 | -0.116 | 140.547
3.5 | 1.093 | 0.00751 | -0.117 | 145.624
4 | 1.151 | 0.00959 | -0.118 | 119.977
4.5 | 1.208 | 0.01113 | -0.119 | 108.557
5 | 1.265 | 0.0114 | -0.119 | 110.988
5.5 | 1.322 | 0.00995 | -0.12 | 132.95
6 | 1.379 | 0.01221 | -0.121 | 112.958
6.5 | 1.435 | 0.01273 | -0.122 | 112.732
7 | 1.491 | 0.0132 | -0.122 | 112.951
7.5 | 1.547 | 0.01363 | -0.123 | 113.479
8 | 1.601 | 0.01413 | -0.124 | 113.3
8.5 | 1.656 | 0.01236 | -0.125 | 133.989
9 | 1.71 | 0.01281 | -0.125 | 133.481
9.5 | 1.763 | 0.01338 | -0.126 | 131.743
10 | 1.816 | 0.01375 | -0.127 | 132.077
10.5 | 1.868 | 0.01398 | -0.127 | 133.625
11 | 1.907 | 0.01805 | -0.128 | 105.685
11.5 | 1.937 | 0.01912 | -0.129 | 101.316
12 | 1.911 | 0.02486 | -0.126 | 76.864
12.5 | 1.918 | 0.02666 | -0.126 | 71.925
13 | 1.915 | 0.02912 | -0.125 | 65.765
13.5 | 1.91 | 0.03137 | -0.125 | 60.865
14 | 1.899 | 0.03408 | -0.125 | 55.717
14.5 | 1.881 | 0.03704 | -0.124 | 50.771
15 | 1.855 | 0.04024 | -0.124 | 46.097
15.5 | 1.826 | 0.04342 | -0.124 | 42.05
16 | 1.793 | 0.04657 | -0.124 | 38.502
16.5 | 1.747 | 0.05208 | -0.123 | 33.539

## 58. Re 3M Mach 0.00 (2)
BIGFOIL.COM POLAR EXPORT
goe363
GOE 363 |  |  |  | Cl Max: | 1.8473 | at alpha= | 15.5 | deg
XFOIL ncrit=9 |  |  |  | L/D Max: | 138.033 | at alpha= | 4.5 | deg
Re: | 3000000 |  |  | Cd Min: | 0.13855 | at alpha= | 20 | deg
Mach: | 0 |  |  | Cl=0 at alpha= | -5.3357 | deg
|  |  |  | @ Cl=0.1, Cd= | 0.0073302
|  |  |  | @ Cl=0.4, Cd= | 0.0073047
|  |  |  | @ Cl=0.6, Cd= | 0.0079633
alpha (deg) | Cl | Cd | Cm | Cl/Cd
-14 | -0.9283 | 0.02115 | -0.117 | -43.8913
-13.5 | -0.887 | 0.01846 | -0.1167 | -48.0498
-13 | -0.8409 | 0.01674 | -0.1161 | -50.233
-12.5 | -0.7922 | 0.01541 | -0.1154 | -51.4082
-12 | -0.7419 | 0.01431 | -0.1147 | -51.8449
-11.5 | -0.6904 | 0.01343 | -0.1141 | -51.4073
-11 | -0.6385 | 0.01232 | -0.1136 | -51.8263
-10.5 | -0.5849 | 0.01144 | -0.1133 | -51.1276
-10 | -0.5299 | 0.01079 | -0.113 | -49.1103
-9.5 | -0.4742 | 0.01027 | -0.1128 | -46.1733
-9 | -0.4185 | 0.0096 | -0.1126 | -43.5938
-8.5 | -0.3619 | 0.0092 | -0.1125 | -39.337
-8 | -0.3048 | 0.00888 | -0.1124 | -34.3243
-7.5 | -0.2481 | 0.00846 | -0.1122 | -29.3262
-7 | -0.1908 | 0.00825 | -0.1121 | -23.1273
-6.5 | -0.1331 | 0.00805 | -0.1121 | -16.5342
-6 | -0.0761 | 0.00772 | -0.112 | -9.8575
-5.5 | -0.0188 | 0.0075 | -0.1119 | -2.5067
-5 | 0.0384 | 0.00735 | -0.1118 | 5.2245
-4.5 | 0.095 | 0.00731 | -0.1116 | 12.9959
-4 | 0.1494 | 0.00753 | -0.111 | 19.8406
-3.5 | 0.2033 | 0.00739 | -0.1105 | 27.5101
-3 | 0.2598 | 0.00732 | -0.1103 | 35.4918
-2.5 | 0.3163 | 0.0073 | -0.1102 | 43.3288
-2 | 0.3729 | 0.00729 | -0.1101 | 51.1523
-1.5 | 0.4284 | 0.00732 | -0.1098 | 58.5246
-1 | 0.4814 | 0.00768 | -0.1092 | 62.6823
-0.5 | 0.5359 | 0.00792 | -0.1088 | 67.6641
0 | 0.5909 | 0.00796 | -0.1085 | 74.2337
0.5 | 0.6465 | 0.00798 | -0.1084 | 81.015
1 | 0.7024 | 0.00812 | -0.1083 | 86.5025
1.5 | 0.7583 | 0.00825 | -0.1082 | 91.9152
2 | 0.8144 | 0.00835 | -0.1082 | 97.5329
2.5 | 0.8699 | 0.00835 | -0.1082 | 104.1796
3 | 0.9235 | 0.00767 | -0.1083 | 120.4042
3.5 | 0.9781 | 0.00738 | -0.108 | 132.5339
4 | 1.0328 | 0.00765 | -0.1078 | 135.0065
4.5 | 1.0877 | 0.00788 | -0.1077 | 138.033
5 | 1.1396 | 0.00837 | -0.1072 | 136.1529
5.5 | 1.1864 | 0.00931 | -0.1058 | 127.4329
6 | 1.2388 | 0.00969 | -0.1054 | 127.8431
6.5 | 1.2907 | 0.01009 | -0.1049 | 127.9187
7 | 1.3414 | 0.01056 | -0.1043 | 127.0265
7.5 | 1.3928 | 0.01093 | -0.1038 | 127.4291
8 | 1.4208 | 0.01325 | -0.0996 | 107.2302
8.5 | 1.4671 | 0.0139 | -0.0984 | 105.5468
9 | 1.5112 | 0.01464 | -0.0968 | 103.224
9.5 | 1.5547 | 0.01533 | -0.0952 | 101.4155
10 | 1.5935 | 0.01609 | -0.0928 | 99.0367
10.5 | 1.6263 | 0.01709 | -0.0894 | 95.1609
11 | 1.6604 | 0.01801 | -0.0865 | 92.1932
11.5 | 1.6921 | 0.0191 | -0.0835 | 88.5916
12 | 1.7218 | 0.02036 | -0.0805 | 84.5678
12.5 | 1.7438 | 0.02219 | -0.0769 | 78.5849
13 | 1.769 | 0.0239 | -0.074 | 74.0167
13.5 | 1.7919 | 0.02589 | -0.0712 | 69.2121
14 | 1.8114 | 0.02824 | -0.0685 | 64.1431
14.5 | 1.8275 | 0.03099 | -0.0659 | 58.9706
15 | 1.8403 | 0.03417 | -0.0636 | 53.8572
15.5 | 1.8473 | 0.03802 | -0.0613 | 48.5876
16 | 1.8448 | 0.04317 | -0.0593 | 42.7334
16.5 | 1.8245 | 0.05085 | -0.0581 | 35.88
17 | 1.817 | 0.05769 | -0.0581 | 31.4959
17.5 | 1.8007 | 0.0662 | -0.0592 | 27.2009
18 | 1.7761 | 0.07619 | -0.061 | 23.3115
18.5 | 1.7362 | 0.08877 | -0.064 | 19.5584
19 | 1.6824 | 0.10397 | -0.0685 | 16.1816
19.5 | 1.6176 | 0.12176 | -0.0748 | 13.2852
20 | 1.5627 | 0.13855 | -0.0818 | 11.279

## 59. Re 3M Mach 0.10 (1)
BIGFOIL.COM POLAR EXPORT
goe363
GOE 363 |  |  |  | Cl Max: | 1.915 | at alpha= | 12.5 | deg
JavaFoil+Calcfoil stall+Eppler ext transition |  |  |  | L/D Max: | 146.799 | at alpha= | 3.5 | deg
Re: | 3000000 |  |  | Cd Min: | 0.00624 | at alpha= | -2 | deg
Mach: | 0.1 |  |  | Cl=0 at alpha= | -5.9018 | deg
|  |  |  | @ Cl=0.1, Cd= | 0.0064505
|  |  |  | @ Cl=0.4, Cd= | 0.0062483
|  |  |  | @ Cl=0.6, Cd= | 0.007592
alpha (deg) | Cl | Cd | Cm | Cl/Cd
-20 | -0.386 | 0.18671 | -0.034 | -2.065
-19.5 | -0.399 | 0.17629 | -0.035 | -2.261
-19 | -0.411 | 0.16488 | -0.035 | -2.495
-18.5 | -0.423 | 0.15846 | -0.035 | -2.672
-18 | -0.435 | 0.14928 | -0.036 | -2.912
-17.5 | -0.445 | 0.14088 | -0.037 | -3.16
-17 | -0.454 | 0.13473 | -0.037 | -3.372
-16.5 | -0.462 | 0.12657 | -0.038 | -3.65
-16 | -0.468 | 0.12001 | -0.039 | -3.9
-15.5 | -0.472 | 0.11333 | -0.039 | -4.165
-15 | -0.474 | 0.10695 | -0.04 | -4.429
-14.5 | -0.473 | 0.10119 | -0.041 | -4.675
-14 | -0.47 | 0.09482 | -0.042 | -4.955
-13.5 | -0.464 | 0.08985 | -0.043 | -5.16
-13 | -0.455 | 0.08315 | -0.046 | -5.469
-12.5 | -0.442 | 0.07859 | -0.046 | -5.621
-12 | -0.426 | 0.07349 | -0.047 | -5.792
-11.5 | -0.407 | 0.06769 | -0.049 | -6.006
-11 | -0.381 | 0.0664 | -0.043 | -5.736
-10.5 | -0.355 | 0.06265 | -0.044 | -5.661
-10 | -0.325 | 0.05919 | -0.044 | -5.497
-9.5 | -0.295 | 0.05412 | -0.052 | -5.453
-9 | -0.266 | 0.04394 | -0.064 | -6.049
-8.5 | -0.23 | 0.03837 | -0.068 | -5.983
-8 | -0.222 | 0.00758 | -0.096 | -29.221
-7.5 | -0.171 | 0.00717 | -0.097 | -23.882
-7 | -0.119 | 0.00633 | -0.098 | -18.806
-6.5 | -0.065 | 0.00656 | -0.099 | -9.99
-6 | -0.011 | 0.00657 | -0.1 | -1.657
-5.5 | 0.045 | 0.00648 | -0.101 | 6.881
-5 | 0.101 | 0.00645 | -0.102 | 15.647
-4.5 | 0.158 | 0.00634 | -0.103 | 24.889
-4 | 0.215 | 0.00636 | -0.104 | 33.856
-3.5 | 0.273 | 0.00632 | -0.105 | 43.247
-3 | 0.331 | 0.007 | -0.106 | 47.379
-2.5 | 0.39 | 0.00625 | -0.107 | 62.417
-2 | 0.449 | 0.00624 | -0.108 | 71.896
-1.5 | 0.508 | 0.00664 | -0.109 | 76.44
-1 | 0.566 | 0.00837 | -0.11 | 67.681
-0.5 | 0.625 | 0.00702 | -0.111 | 88.984
0 | 0.688 | 0.0076 | -0.112 | 90.597
0.5 | 0.747 | 0.00888 | -0.112 | 84.185
1 | 0.806 | 0.00909 | -0.113 | 88.705
1.5 | 0.865 | 0.00927 | -0.114 | 93.233
2 | 0.923 | 0.00948 | -0.115 | 97.374
2.5 | 0.982 | 0.00811 | -0.116 | 121.116
3 | 1.04 | 0.00735 | -0.117 | 141.476
3.5 | 1.098 | 0.00748 | -0.118 | 146.799
4 | 1.156 | 0.00968 | -0.118 | 119.451
4.5 | 1.214 | 0.01122 | -0.119 | 108.162
5 | 1.271 | 0.00966 | -0.12 | 131.584
5.5 | 1.328 | 0.01192 | -0.121 | 111.477
6 | 1.385 | 0.01229 | -0.121 | 112.672
6.5 | 1.442 | 0.01282 | -0.122 | 112.457
7 | 1.498 | 0.01332 | -0.123 | 112.415
7.5 | 1.553 | 0.01376 | -0.124 | 112.855
8 | 1.608 | 0.01425 | -0.124 | 112.866
8.5 | 1.663 | 0.01245 | -0.125 | 133.573
9 | 1.717 | 0.01291 | -0.126 | 133.031
9.5 | 1.77 | 0.01348 | -0.127 | 131.275
10 | 1.823 | 0.01386 | -0.127 | 131.543
10.5 | 1.875 | 0.01423 | -0.128 | 131.747
11 | 1.913 | 0.01828 | -0.129 | 104.699
11.5 | 1.902 | 0.02327 | -0.127 | 81.753
12 | 1.91 | 0.02547 | -0.126 | 75.007
12.5 | 1.915 | 0.02742 | -0.126 | 69.848
13 | 1.91 | 0.02991 | -0.125 | 63.847
13.5 | 1.902 | 0.0323 | -0.125 | 58.879
14 | 1.887 | 0.03522 | -0.125 | 53.588
14.5 | 1.864 | 0.03831 | -0.125 | 48.658
15 | 1.833 | 0.04209 | -0.124 | 43.551
15.5 | 1.798 | 0.04553 | -0.124 | 39.494
16 | 1.757 | 0.04948 | -0.123 | 35.51
16.5 | 1.707 | 0.05496 | -0.122 | 31.061
17 | 1.65 | 0.06141 | -0.121 | 26.87
17.5 | 1.588 | 0.06977 | -0.119 | 22.759

## 60. Re 3M Mach 0.10 (2)
BIGFOIL.COM POLAR EXPORT
goe363
GOE 363 |  |  |  | Cl Max: | 0.9291 | at alpha= | 3 | deg
XFOIL ncrit=9 |  |  |  | L/D Max: | 120.039 | at alpha= | 3 | deg
Re: | 3000000 |  |  | Cd Min: | 0.02203 | at alpha= | -13.5 | deg
Mach: | 0.1 |  |  | Cl=0 at alpha= | -5.3293 | deg
|  |  |  | @ Cl=0.1, Cd= | 0.0073601
|  |  |  | @ Cl=0.4, Cd= | 0.0073326
|  |  |  | @ Cl=0.6, Cd= | 0.0080549
alpha (deg) | Cl | Cd | Cm | Cl/Cd
-13.5 | -0.886 | 0.02203 | -0.1181 | -40.2179
-13 | -0.8458 | 0.01871 | -0.118 | -45.2058
-12.5 | -0.7989 | 0.01677 | -0.1174 | -47.6386
-12 | -0.7492 | 0.0153 | -0.1167 | -48.9673
-11.5 | -0.6979 | 0.01412 | -0.1159 | -49.4263
-11 | -0.6445 | 0.01321 | -0.1154 | -48.7888
-10.5 | -0.5914 | 0.01191 | -0.1149 | -49.6558
-10 | -0.536 | 0.01112 | -0.1145 | -48.2014
-9.5 | -0.4798 | 0.01049 | -0.1142 | -45.7388
-9 | -0.4232 | 0.00987 | -0.1139 | -42.8774
-8.5 | -0.3662 | 0.00933 | -0.1137 | -39.2497
-8 | -0.3086 | 0.00897 | -0.1135 | -34.4036
-7.5 | -0.2512 | 0.00854 | -0.1133 | -29.4145
-7 | -0.1934 | 0.00832 | -0.1131 | -23.2452
-6.5 | -0.135 | 0.0081 | -0.113 | -16.6667
-6 | -0.077 | 0.00797 | -0.1129 | -9.6612
-5.5 | -0.0197 | 0.00754 | -0.1127 | -2.6127
-5 | 0.038 | 0.00739 | -0.1125 | 5.1421
-4.5 | 0.095 | 0.00734 | -0.1123 | 12.9428
-4 | 0.1497 | 0.00756 | -0.1116 | 19.8016
-3.5 | 0.2041 | 0.00743 | -0.1111 | 27.4697
-3 | 0.2611 | 0.00735 | -0.1109 | 35.5238
-2.5 | 0.3179 | 0.00732 | -0.1108 | 43.429
-2 | 0.3748 | 0.00731 | -0.1106 | 51.2722
-1.5 | 0.4306 | 0.00736 | -0.1103 | 58.5054
-1 | 0.4838 | 0.00772 | -0.1096 | 62.6684
-0.5 | 0.5387 | 0.00795 | -0.1092 | 67.761
0 | 0.5943 | 0.00806 | -0.109 | 73.7345
0.5 | 0.6501 | 0.00801 | -0.1089 | 81.161
1 | 0.7064 | 0.00814 | -0.1088 | 86.7813
1.5 | 0.7626 | 0.00828 | -0.1087 | 92.1014
2 | 0.819 | 0.00838 | -0.1086 | 97.7327
2.5 | 0.8749 | 0.00839 | -0.1086 | 104.2789
3 | 0.9291 | 0.00774 | -0.1087 | 120.0388

## 61. Re 3M Mach 0.25 (1)
BIGFOIL.COM POLAR EXPORT
goe363
GOE 363 |  |  |  | Cl Max: | 1.91 | at alpha= | 10.5 | deg
JavaFoil+Calcfoil stall+Eppler ext transition |  |  |  | L/D Max: | 149.286 | at alpha= | 3.5 | deg
Re: | 3000000 |  |  | Cd Min: | 0.00624 | at alpha= | -4 | deg
Mach: | 0.25 |  |  | Cl=0 at alpha= | -5.9035 | deg
|  |  |  | @ Cl=0.1, Cd= | 0.0063547
|  |  |  | @ Cl=0.4, Cd= | 0.0062618
|  |  |  | @ Cl=0.6, Cd= | 0.007187
alpha (deg) | Cl | Cd | Cm | Cl/Cd
-17.5 | -0.153 | 0.17135 | -0.038 | -0.893
-17 | -0.201 | 0.16095 | -0.037 | -1.251
-16.5 | -0.241 | 0.15802 | -0.038 | -1.523
-16 | -0.275 | 0.14826 | -0.038 | -1.854
-15.5 | -0.305 | 0.13239 | -0.039 | -2.304
-15 | -0.331 | 0.12473 | -0.04 | -2.654
-14.5 | -0.353 | 0.11326 | -0.04 | -3.116
-14 | -0.37 | 0.10498 | -0.041 | -3.527
-13.5 | -0.383 | 0.09781 | -0.042 | -3.912
-13 | -0.39 | 0.09097 | -0.042 | -4.286
-12.5 | -0.392 | 0.08496 | -0.043 | -4.61
-12 | -0.388 | 0.0791 | -0.044 | -4.905
-11.5 | -0.379 | 0.07329 | -0.045 | -5.172
-11 | -0.364 | 0.06828 | -0.045 | -5.335
-10.5 | -0.344 | 0.06406 | -0.044 | -5.376
-10 | -0.32 | 0.06037 | -0.045 | -5.303
-9.5 | -0.291 | 0.05679 | -0.045 | -5.131
-9 | -0.259 | 0.05368 | -0.046 | -4.824
-8.5 | -0.223 | 0.05041 | -0.047 | -4.425
-8 | -0.188 | 0.04114 | -0.065 | -4.568
-7.5 | -0.172 | 0.00782 | -0.099 | -22.058
-7 | -0.098 | 0.04425 | -0.046 | -2.225
-6.5 | -0.067 | 0.00662 | -0.102 | -10.099
-6 | -0.011 | 0.00655 | -0.103 | -1.696
-5.5 | 0.046 | 0.00644 | -0.104 | 7.085
-5 | 0.103 | 0.00635 | -0.105 | 16.274
-4.5 | 0.162 | 0.00638 | -0.106 | 25.342
-4 | 0.221 | 0.00624 | -0.107 | 35.382
-3.5 | 0.28 | 0.00625 | -0.108 | 44.856
-3 | 0.34 | 0.00697 | -0.109 | 48.826
-2.5 | 0.401 | 0.00625 | -0.11 | 64.074
-2 | 0.461 | 0.00701 | -0.111 | 65.784
-1.5 | 0.522 | 0.00754 | -0.112 | 69.201
-1 | 0.582 | 0.00725 | -0.113 | 80.209
-0.5 | 0.642 | 0.00704 | -0.114 | 91.135
0 | 0.707 | 0.00897 | -0.115 | 78.871
0.5 | 0.768 | 0.00897 | -0.116 | 85.522
1 | 0.828 | 0.00914 | -0.116 | 90.558
1.5 | 0.888 | 0.0094 | -0.117 | 94.427
2 | 0.948 | 0.00966 | -0.118 | 98.182
2.5 | 1.008 | 0.00806 | -0.119 | 125.065
3 | 1.068 | 0.00744 | -0.12 | 143.478
3.5 | 1.127 | 0.00755 | -0.121 | 149.286
4 | 1.186 | 0.00994 | -0.122 | 119.384
4.5 | 1.245 | 0.01153 | -0.122 | 108.041
5 | 1.304 | 0.00986 | -0.123 | 132.167
5.5 | 1.362 | 0.01236 | -0.124 | 110.191
6 | 1.42 | 0.01293 | -0.125 | 109.79
6.5 | 1.477 | 0.01341 | -0.126 | 110.094
7 | 1.534 | 0.01388 | -0.126 | 110.467
7.5 | 1.59 | 0.01447 | -0.127 | 109.847
8 | 1.645 | 0.01497 | -0.128 | 109.903
8.5 | 1.7 | 0.01287 | -0.129 | 132.044
9 | 1.754 | 0.01354 | -0.129 | 129.488
9.5 | 1.807 | 0.01415 | -0.13 | 127.683
10 | 1.859 | 0.01429 | -0.131 | 130.084
10.5 | 1.91 | 0.01492 | -0.132 | 128.028
11 | 1.896 | 0.02428 | -0.129 | 78.085
11.5 | 1.9 | 0.02682 | -0.128 | 70.838
12 | 1.896 | 0.0294 | -0.128 | 64.48
12.5 | 1.887 | 0.03178 | -0.128 | 59.378
13 | 1.865 | 0.03523 | -0.127 | 52.95
13.5 | 1.831 | 0.03872 | -0.127 | 47.294
14 | 1.783 | 0.04345 | -0.126 | 41.033
14.5 | 1.721 | 0.049 | -0.125 | 35.126
15 | 1.643 | 0.05669 | -0.122 | 28.983
15.5 | 1.561 | 0.06337 | -0.121 | 24.632

## 62. Re 3M Mach 0.25 (2)
BIGFOIL.COM POLAR EXPORT
goe363
GOE 363 |  |  |  | Cl Max: | 1.7955 | at alpha= | 14.5 | deg
XFOIL ncrit=9 |  |  |  | L/D Max: | 136.116 | at alpha= | 4.5 | deg
Re: | 3000000 |  |  | Cd Min: | 0.17852 | at alpha= | -15.5 | deg
Mach: | 0.25 |  |  | Cl=0 at alpha= | -5.2957 | deg
|  |  |  | @ Cl=0.1, Cd= | 0.0075818
|  |  |  | @ Cl=0.4, Cd= | 0.0074737
|  |  |  | @ Cl=0.6, Cd= | 0.0082309
alpha (deg) | Cl | Cd | Cm | Cl/Cd
-15.5 | -0.3881 | 0.17852 | -0.0106 | -2.174
-15 | -0.37 | 0.17238 | -0.0137 | -2.1464
-14.5 | -0.3544 | 0.16469 | -0.017 | -2.1519
-14 | -0.3391 | 0.15758 | -0.0201 | -2.1519
-13.5 | -0.3251 | 0.15037 | -0.0231 | -2.162
-13 | -0.3118 | 0.14374 | -0.0258 | -2.1692
-12.5 | -0.3018 | 0.13505 | -0.0293 | -2.2347
-12 | -0.2904 | 0.12567 | -0.0341 | -2.3108
-11.5 | -0.29 | 0.11688 | -0.0363 | -2.4812
-11 | -0.2931 | 0.10756 | -0.0393 | -2.725
-10.5 | -0.6122 | 0.01944 | -0.1226 | -31.4918
-10 | -0.5631 | 0.01555 | -0.1228 | -36.2122
-9.5 | -0.5087 | 0.01304 | -0.1223 | -39.0107
-9 | -0.4502 | 0.01167 | -0.1214 | -38.5775
-8.5 | -0.39 | 0.01069 | -0.1207 | -36.4827
-8 | -0.33 | 0.00979 | -0.1199 | -33.7079
-7.5 | -0.2686 | 0.0093 | -0.1192 | -28.8817
-7 | -0.2074 | 0.00892 | -0.1186 | -23.2511
-6.5 | -0.1463 | 0.00847 | -0.1181 | -17.2727
-6 | -0.0851 | 0.00822 | -0.1176 | -10.3528
-5.5 | -0.0246 | 0.00787 | -0.1171 | -3.1258
-5 | 0.0356 | 0.00765 | -0.1167 | 4.6536
-4.5 | 0.0949 | 0.00756 | -0.1161 | 12.5529
-4 | 0.1511 | 0.0078 | -0.1152 | 19.3718
-3.5 | 0.2086 | 0.00762 | -0.1146 | 27.3753
-3 | 0.2677 | 0.0075 | -0.1142 | 35.6933
-2.5 | 0.3268 | 0.00744 | -0.1139 | 43.9247
-2 | 0.3856 | 0.00742 | -0.1136 | 51.9677
-1.5 | 0.4419 | 0.00763 | -0.113 | 57.9161
-1 | 0.4972 | 0.00794 | -0.1123 | 62.6196
-0.5 | 0.5543 | 0.00812 | -0.1118 | 68.2635
0 | 0.612 | 0.00826 | -0.1115 | 74.092
0.5 | 0.6697 | 0.00816 | -0.1113 | 82.0711
1 | 0.7281 | 0.00829 | -0.1111 | 87.8287
1.5 | 0.7865 | 0.00841 | -0.111 | 93.5196
2 | 0.8447 | 0.00855 | -0.1108 | 98.7953
2.5 | 0.9025 | 0.00862 | -0.1107 | 104.6984
3 | 0.9606 | 0.00854 | -0.1107 | 112.4824
4 | 1.0724 | 0.00792 | -0.1098 | 135.404
4.5 | 1.1284 | 0.00829 | -0.1093 | 136.1158
5 | 1.1761 | 0.00932 | -0.1075 | 126.191
5.5 | 1.2307 | 0.00976 | -0.1068 | 126.0963
6 | 1.2855 | 0.01017 | -0.106 | 126.4012
6.5 | 1.339 | 0.01065 | -0.1051 | 125.7277
7 | 1.3928 | 0.01107 | -0.1042 | 125.8175
7.5 | 1.4434 | 0.01169 | -0.1028 | 123.4731
8 | 1.4682 | 0.01411 | -0.0974 | 104.0539
8.5 | 1.5134 | 0.01485 | -0.095 | 101.9125
9 | 1.5523 | 0.01574 | -0.0916 | 98.6213
9.5 | 1.5908 | 0.01665 | -0.0884 | 95.5435
10 | 1.626 | 0.01778 | -0.0849 | 91.4511
10.5 | 1.6578 | 0.01917 | -0.0811 | 86.4789
11 | 1.6894 | 0.02064 | -0.0777 | 81.8508
11.5 | 1.7181 | 0.0224 | -0.0742 | 76.7009
12 | 1.7408 | 0.02469 | -0.0706 | 70.5063
12.5 | 1.7589 | 0.02749 | -0.0671 | 63.9833
13 | 1.7764 | 0.03052 | -0.064 | 58.2045
13.5 | 1.7881 | 0.03419 | -0.0611 | 52.2989
14 | 1.7946 | 0.03855 | -0.0586 | 46.5525
14.5 | 1.7955 | 0.04384 | -0.0567 | 40.9557
15 | 1.7877 | 0.05054 | -0.0557 | 35.372
15.5 | 1.7659 | 0.0596 | -0.0561 | 29.6292
16 | 1.7287 | 0.07131 | -0.0582 | 24.242
16.5 | 1.678 | 0.08523 | -0.0615 | 19.6879
17 | 1.6225 | 0.10048 | -0.066 | 16.1475
17.5 | 1.568 | 0.11624 | -0.0714 | 13.4893
18 | 1.5153 | 0.13218 | -0.0778 | 11.4639
18.5 | 1.4728 | 0.14704 | -0.0847 | 10.0163
19 | 1.4368 | 0.16149 | -0.0922 | 8.8971
19.5 | 1.4106 | 0.17479 | -0.0998 | 8.0703

## 63. Re 3M Mach 0.50 (1)
BIGFOIL.COM POLAR EXPORT
goe363
GOE 363 |  |  |  | Cl Max: | 1.842 | at alpha= | 10 | deg
JavaFoil+Calcfoil stall+Eppler ext transition |  |  |  | L/D Max: | 142.004 | at alpha= | 3 | deg
Re: | 3000000 |  |  | Cd Min: | 0.00629 | at alpha= | -3 | deg
Mach: | 0.5 |  |  | Cl=0 at alpha= | -5.9 | deg
|  |  |  | @ Cl=0.1, Cd= | 0.012165
|  |  |  | @ Cl=0.4, Cd= | 0.0065876
|  |  |  | @ Cl=0.6, Cd= | 0.0075149
alpha (deg) | Cl | Cd | Cm | Cl/Cd
-20 | -0.707 | 0.15838 | -0.048 | -4.462
-19.5 | -0.683 | 0.15183 | -0.049 | -4.499
-19 | -0.661 | 0.15737 | -0.051 | -4.199
-18.5 | -0.637 | 0.14408 | -0.051 | -4.422
-18 | -0.613 | 0.1402 | -0.052 | -4.371
-17.5 | -0.587 | 0.13352 | -0.051 | -4.4
-17 | -0.561 | 0.13095 | -0.049 | -4.288
-16.5 | -0.537 | 0.13364 | -0.049 | -4.019
-16 | -0.513 | 0.12092 | -0.05 | -4.239
-15.5 | -0.488 | 0.11698 | -0.05 | -4.172
-15 | -0.464 | 0.11365 | -0.05 | -4.079
-14.5 | -0.439 | 0.10976 | -0.051 | -3.998
-14 | -0.414 | 0.10427 | -0.051 | -3.972
-13.5 | -0.39 | 0.10639 | -0.053 | -3.663
-13 | -0.364 | 0.10005 | -0.051 | -3.638
-12.5 | -0.338 | 0.09604 | -0.048 | -3.522
-12 | -0.313 | 0.09288 | -0.048 | -3.373
-11.5 | -0.288 | 0.09037 | -0.049 | -3.19
-11 | -0.263 | 0.08771 | -0.05 | -2.999
-10.5 | -0.238 | 0.08456 | -0.05 | -2.811
-10 | -0.212 | 0.0815 | -0.051 | -2.605
-9.5 | -0.187 | 0.07901 | -0.051 | -2.364
-9 | -0.161 | 0.07645 | -0.052 | -2.108
-8.5 | -0.135 | 0.07117 | -0.052 | -1.902
-8 | -0.149 | 0.05723 | -0.051 | -2.599
-7.5 | -0.134 | 0.0504 | -0.05 | -2.667
-7 | -0.099 | 0.04608 | -0.051 | -2.153
-6.5 | -0.057 | 0.04376 | -0.053 | -1.292
-6 | -0.01 | 0.04011 | -0.055 | -0.24
-5.5 | 0.04 | 0.03794 | -0.056 | 1.056
-5 | 0.113 | 0.00658 | -0.117 | 17.127
-4.5 | 0.178 | 0.00656 | -0.118 | 27.093
-4 | 0.244 | 0.00641 | -0.119 | 38.032
-3.5 | 0.311 | 0.0064 | -0.121 | 48.563
-3 | 0.378 | 0.00629 | -0.122 | 60.095
-2.5 | 0.446 | 0.00721 | -0.123 | 61.851
-2 | 0.514 | 0.00725 | -0.124 | 70.893
-1.5 | 0.582 | 0.00748 | -0.125 | 77.868
-1 | 0.649 | 0.00761 | -0.126 | 85.282
-0.5 | 0.716 | 0.00935 | -0.127 | 76.615
0 | 0.789 | 0.00962 | -0.128 | 82.045
0.5 | 0.856 | 0.00973 | -0.129 | 88.037
1 | 0.923 | 0.01001 | -0.13 | 92.249
1.5 | 0.99 | 0.00834 | -0.131 | 118.65
2 | 1.056 | 0.00856 | -0.132 | 123.274
2.5 | 1.121 | 0.01106 | -0.133 | 101.415
3 | 1.186 | 0.00835 | -0.134 | 142.004
3.5 | 1.251 | 0.01247 | -0.135 | 100.275
4 | 1.314 | 0.01326 | -0.136 | 99.123
4.5 | 1.377 | 0.01387 | -0.137 | 99.293
5 | 1.438 | 0.01447 | -0.138 | 99.4
5.5 | 1.498 | 0.01515 | -0.139 | 98.862
6 | 1.557 | 0.01584 | -0.139 | 98.289
6.5 | 1.613 | 0.01658 | -0.14 | 97.309
7 | 1.667 | 0.0175 | -0.141 | 95.258
7.5 | 1.719 | 0.01509 | -0.142 | 113.915
8 | 1.743 | 0.02005 | -0.141 | 86.962
8.5 | 1.779 | 0.0211 | -0.141 | 84.304
9 | 1.809 | 0.02261 | -0.141 | 79.982
9.5 | 1.834 | 0.02361 | -0.142 | 77.689
10 | 1.842 | 0.02664 | -0.141 | 69.155
10.5 | 1.774 | 0.0454 | -0.133 | 39.088
11 | 1.581 | 0.06356 | -0.125 | 24.875
11.5 | 1.021 | 0.08856 | -0.115 | 11.526
12 | 1.046 | 0.09674 | -0.114 | 10.816
12.5 | 1.053 | 0.12394 | -0.105 | 8.5
13 | 1.063 | 0.17285 | -0.094 | 6.15
13.5 | 1.092 | 0.17944 | -0.095 | 6.085
14 | 1.121 | 0.16642 | -0.095 | 6.734
14.5 | 1.149 | 0.12153 | -0.095 | 9.452
15 | 1.178 | 0.12373 | -0.096 | 9.523

## 64. Re 3M Mach 0.50 (2)
BIGFOIL.COM POLAR EXPORT
goe363
GOE 363 |  |  |  | Cl Max: | 1.7237 | at alpha= | 11 | deg
XFOIL ncrit=9 |  |  |  | L/D Max: | 120.067 | at alpha= | 4.5 | deg
Re: | 3000000 |  |  | Cd Min: | 0.25705 | at alpha= | -20 | deg
Mach: | 0.5 |  |  | Cl=0 at alpha= | -5.3814 | deg
|  |  |  | @ Cl=0.1, Cd= | 0.0099802
|  |  |  | @ Cl=0.4, Cd= | 0.0083774
|  |  |  | @ Cl=0.6, Cd= | 0.0087632
alpha (deg) | Cl | Cd | Cm | Cl/Cd
-20 | -0.5834 | 0.25705 | 0.0246 | -2.2696
-19.5 | -0.5593 | 0.25001 | 0.0198 | -2.2371
-19 | -0.5352 | 0.24272 | 0.015 | -2.205
-18.5 | -0.5111 | 0.23481 | 0.0104 | -2.1767
-18 | -0.4874 | 0.22668 | 0.0057 | -2.1502
-17.5 | -0.4643 | 0.21881 | 0.0012 | -2.1219
-17 | -0.4415 | 0.21089 | -0.0032 | -2.0935
-16.5 | -0.419 | 0.20304 | -0.0075 | -2.0636
-16 | -0.3971 | 0.19509 | -0.0116 | -2.0355
-15.5 | -0.3756 | 0.18813 | -0.0154 | -1.9965
-15 | -0.3528 | 0.1815 | -0.0191 | -1.9438
-14.5 | -0.3314 | 0.17353 | -0.023 | -1.9098
-14 | -0.3114 | 0.16585 | -0.0267 | -1.8776
-13.5 | -0.2905 | 0.15827 | -0.0306 | -1.8355
-13 | -0.2667 | 0.15023 | -0.0356 | -1.7753
-12.5 | -0.2527 | 0.14414 | -0.0368 | -1.7532
-12 | -0.2406 | 0.1371 | -0.0383 | -1.7549
-11.5 | -0.2266 | 0.12956 | -0.041 | -1.749
-11 | -0.2128 | 0.12176 | -0.044 | -1.7477
-10.5 | -0.1984 | 0.11438 | -0.0471 | -1.7346
-10 | -0.1856 | 0.107 | -0.0503 | -1.7346
-9.5 | -0.1663 | 0.10105 | -0.0531 | -1.6457
-9 | -0.151 | 0.09429 | -0.0563 | -1.6014
-8.5 | -0.1396 | 0.08673 | -0.0601 | -1.6096
-8 | -0.1322 | 0.07858 | -0.0646 | -1.6824
-7.5 | -0.1205 | 0.0714 | -0.0693 | -1.6877
-7 | -0.104 | 0.06489 | -0.0743 | -1.6027
-6.5 | -0.0858 | 0.05589 | -0.0859 | -1.5352
-6 | -0.0543 | 0.04222 | -0.1078 | -1.2861
-5.5 | -0.0084 | 0.02747 | -0.1268 | -0.30579
-5 | 0.027 | 0.01178 | -0.136 | 2.292
-4.5 | 0.0894 | 0.01009 | -0.1338 | 8.8603
-4 | 0.157 | 0.00939 | -0.1319 | 16.7199
-3.5 | 0.2267 | 0.00891 | -0.1304 | 25.4433
-3 | 0.2966 | 0.00864 | -0.1292 | 34.3287
-2.5 | 0.3635 | 0.00817 | -0.1279 | 44.492
-2 | 0.4251 | 0.00852 | -0.1259 | 49.8944
-1.5 | 0.4899 | 0.00867 | -0.1246 | 56.5052
-1 | 0.556 | 0.00875 | -0.1235 | 63.5429
-0.5 | 0.6228 | 0.00877 | -0.1227 | 71.0148
0 | 0.6895 | 0.00888 | -0.1219 | 77.6464
1 | 0.8232 | 0.00893 | -0.1206 | 92.1837
1.5 | 0.8902 | 0.00909 | -0.1199 | 97.9318
2 | 0.9567 | 0.0093 | -0.1191 | 102.871
2.5 | 1.0227 | 0.00954 | -0.1181 | 107.2013
3 | 1.0874 | 0.00975 | -0.117 | 111.5282
3.5 | 1.1408 | 0.00993 | -0.1148 | 114.8842
4.5 | 1.2631 | 0.01052 | -0.1103 | 120.0665
5 | 1.3247 | 0.01106 | -0.1081 | 119.774
5.5 | 1.3822 | 0.01169 | -0.105 | 118.2378
6 | 1.4361 | 0.01242 | -0.1012 | 115.628
6.5 | 1.4901 | 0.01321 | -0.0975 | 112.8009
7 | 1.5461 | 0.01397 | -0.094 | 110.6729
7.5 | 1.577 | 0.01603 | -0.0879 | 98.378
8 | 1.5915 | 0.01924 | -0.0807 | 82.7183
8.5 | 1.6318 | 0.02128 | -0.0764 | 76.6823
9 | 1.665 | 0.02392 | -0.072 | 69.607
9.5 | 1.6956 | 0.02691 | -0.0678 | 63.01
10 | 1.7174 | 0.03069 | -0.0636 | 55.9596
10.5 | 1.7234 | 0.03586 | -0.0596 | 48.0591
11 | 1.7237 | 0.04198 | -0.0567 | 41.06
11.5 | 1.708 | 0.05016 | -0.0554 | 34.051
12 | 1.6748 | 0.06072 | -0.0562 | 27.5823
12.5 | 1.6221 | 0.07362 | -0.0586 | 22.0334
13 | 1.5535 | 0.08884 | -0.0629 | 17.4865
13.5 | 1.4826 | 0.105 | -0.0685 | 14.12
14 | 1.4218 | 0.12075 | -0.075 | 11.7747
14.5 | 1.3769 | 0.13543 | -0.082 | 10.1669
15 | 1.3452 | 0.14905 | -0.0889 | 9.0252
15.5 | 1.3255 | 0.16161 | -0.0957 | 8.2018
16 | 1.3144 | 0.17333 | -0.1022 | 7.5832

## 65. Re 4M Mach 0.00 (1)
BIGFOIL.COM POLAR EXPORT
goe363
GOE 363 |  |  |  | Cl Max: | 1.937 | at alpha= | 11.5 | deg
JavaFoil+Calcfoil stall+Eppler ext transition |  |  |  | L/D Max: | 149.899 | at alpha= | 3.5 | deg
Re: | 4000000 |  |  | Cd Min: | 0.00607 | at alpha= | -2 | deg
Mach: | 0 |  |  | Cl=0 at alpha= | -5.9 | deg
|  |  |  | @ Cl=0.1, Cd= | 0.00626
|  |  |  | @ Cl=0.4, Cd= | 0.0065719
|  |  |  | @ Cl=0.6, Cd= | 0.0073783
alpha (deg) | Cl | Cd | Cm | Cl/Cd
-20 | -0.426 | 0.17412 | -0.034 | -2.449
-19.5 | -0.437 | 0.16639 | -0.035 | -2.628
-19 | -0.448 | 0.16009 | -0.035 | -2.796
-18.5 | -0.457 | 0.15004 | -0.036 | -3.048
-18 | -0.466 | 0.14404 | -0.037 | -3.237
-17.5 | -0.474 | 0.13701 | -0.037 | -3.46
-17 | -0.481 | 0.12949 | -0.038 | -3.711
-16.5 | -0.486 | 0.12324 | -0.039 | -3.944
-16 | -0.489 | 0.11614 | -0.039 | -4.213
-15.5 | -0.491 | 0.10988 | -0.04 | -4.467
-15 | -0.49 | 0.10391 | -0.042 | -4.72
-14.5 | -0.488 | 0.09814 | -0.043 | -4.969
-14 | -0.482 | 0.0917 | -0.044 | -5.258
-13.5 | -0.474 | 0.08588 | -0.046 | -5.519
-13 | -0.463 | 0.08014 | -0.048 | -5.781
-12.5 | -0.451 | 0.07283 | -0.052 | -6.194
-12 | -0.434 | 0.06769 | -0.054 | -6.411
-11.5 | -0.414 | 0.06243 | -0.056 | -6.633
-11 | -0.387 | 0.06129 | -0.053 | -6.315
-10.5 | -0.365 | 0.05206 | -0.061 | -7.013
-10 | -0.338 | 0.04526 | -0.065 | -7.467
-9.5 | -0.311 | 0.03513 | -0.072 | -8.859
-9 | -0.31 | 0.00923 | -0.091 | -33.633
-8.5 | -0.27 | 0.0078 | -0.094 | -34.592
-8 | -0.222 | 0.00744 | -0.095 | -29.809
-7.5 | -0.171 | 0.00715 | -0.097 | -23.935
-7 | -0.119 | 0.0064 | -0.098 | -18.542
-6.5 | -0.065 | 0.00639 | -0.099 | -10.218
-6 | -0.011 | 0.00639 | -0.1 | -1.695
-5.5 | 0.044 | 0.00632 | -0.101 | 7.029
-5 | 0.1 | 0.00626 | -0.102 | 16.051
-4.5 | 0.157 | 0.00615 | -0.103 | 25.53
-4 | 0.214 | 0.00613 | -0.104 | 34.983
-3.5 | 0.272 | 0.00611 | -0.104 | 44.524
-3 | 0.33 | 0.00672 | -0.105 | 49.125
-2.5 | 0.388 | 0.0067 | -0.106 | 57.96
-2 | 0.447 | 0.00607 | -0.107 | 73.57
-1.5 | 0.505 | 0.00794 | -0.108 | 63.643
-1 | 0.564 | 0.00821 | -0.109 | 68.605
-0.5 | 0.622 | 0.00687 | -0.11 | 90.544
0 | 0.685 | 0.00848 | -0.111 | 80.775
0.5 | 0.744 | 0.00725 | -0.112 | 102.535
1 | 0.802 | 0.0087 | -0.113 | 92.175
1.5 | 0.86 | 0.00887 | -0.114 | 97.019
2 | 0.919 | 0.0076 | -0.115 | 120.894
2.5 | 0.977 | 0.00775 | -0.115 | 125.997
3 | 1.035 | 0.00712 | -0.116 | 145.318
3.5 | 1.093 | 0.00729 | -0.117 | 149.899
4 | 1.151 | 0.01027 | -0.118 | 111.988
4.5 | 1.208 | 0.01061 | -0.119 | 113.919
5 | 1.265 | 0.01096 | -0.119 | 115.403
5.5 | 1.322 | 0.0113 | -0.12 | 116.996
6 | 1.379 | 0.01165 | -0.121 | 118.39
6.5 | 1.435 | 0.01214 | -0.122 | 118.214
7 | 1.491 | 0.01261 | -0.122 | 118.255
7.5 | 1.547 | 0.01301 | -0.123 | 118.856
8 | 1.601 | 0.01344 | -0.124 | 119.19
8.5 | 1.656 | 0.01171 | -0.125 | 141.389
9 | 1.71 | 0.01221 | -0.125 | 140.063
9.5 | 1.763 | 0.01275 | -0.126 | 138.324
10 | 1.816 | 0.01304 | -0.127 | 139.245
10.5 | 1.868 | 0.01331 | -0.127 | 140.307
11 | 1.907 | 0.0173 | -0.128 | 110.271
11.5 | 1.937 | 0.01814 | -0.129 | 106.763
12 | 1.92 | 0.02341 | -0.126 | 82.011
12.5 | 1.928 | 0.02506 | -0.126 | 76.92
13 | 1.925 | 0.02722 | -0.126 | 70.724
13.5 | 1.917 | 0.02957 | -0.125 | 64.818
14 | 1.906 | 0.032 | -0.125 | 59.556
14.5 | 1.888 | 0.03464 | -0.125 | 54.496
15 | 1.863 | 0.03765 | -0.125 | 49.478
15.5 | 1.836 | 0.0404 | -0.125 | 45.434
16 | 1.803 | 0.04306 | -0.125 | 41.869
16.5 | 1.757 | 0.04808 | -0.124 | 36.545

## 66. Re 4M Mach 0.00 (2)
BIGFOIL.COM POLAR EXPORT
goe363
GOE 363 |  |  |  | Cl Max: | 0.9802 | at alpha= | 3.5 | deg
XFOIL ncrit=9 |  |  |  | L/D Max: | 136.139 | at alpha= | 3.5 | deg
Re: | 4000000 |  |  | Cd Min: | 0.02686 | at alpha= | -15.5 | deg
Mach: | 0 |  |  | Cl=0 at alpha= | -5.3204 | deg
|  |  |  | @ Cl=0.1, Cd= | 0.0070413
|  |  |  | @ Cl=0.4, Cd= | 0.0072377
|  |  |  | @ Cl=0.6, Cd= | 0.0077812
alpha (deg) | Cl | Cd | Cm | Cl/Cd
-15.5 | -1.071 | 0.02686 | -0.1148 | -39.8734
-15 | -1.0314 | 0.02264 | -0.1171 | -45.5565
-14.5 | -0.9906 | 0.02023 | -0.1168 | -48.9669
-14 | -0.9455 | 0.01842 | -0.1163 | -51.3301
-13.5 | -0.8978 | 0.01694 | -0.1158 | -52.9988
-13 | -0.851 | 0.01511 | -0.1153 | -56.3203
-12.5 | -0.8017 | 0.01369 | -0.1147 | -58.561
-12 | -0.7506 | 0.01276 | -0.114 | -58.8245
-11.5 | -0.6975 | 0.01198 | -0.1136 | -58.222
-11 | -0.643 | 0.01133 | -0.1133 | -56.752
-10.5 | -0.5882 | 0.01067 | -0.113 | -55.1265
-10 | -0.5332 | 0.00987 | -0.1128 | -54.0223
-9.5 | -0.4772 | 0.00935 | -0.1126 | -51.0374
-9 | -0.4205 | 0.00892 | -0.1124 | -47.1413
-8.5 | -0.3642 | 0.00842 | -0.1123 | -43.2542
-8 | -0.3069 | 0.00807 | -0.1122 | -38.0297
-7.5 | -0.2496 | 0.00783 | -0.1121 | -31.8774
-7 | -0.1924 | 0.00748 | -0.112 | -25.7219
-6.5 | -0.1347 | 0.00729 | -0.112 | -18.4774
-6 | -0.0772 | 0.00716 | -0.1119 | -10.7821
-5.5 | -0.0203 | 0.00689 | -0.1117 | -2.9463
-5 | 0.0362 | 0.00683 | -0.1115 | 5.3001
-4.5 | 0.0909 | 0.00701 | -0.111 | 12.9672
-4 | 0.1461 | 0.0072 | -0.1106 | 20.2917
-3.5 | 0.2031 | 0.00722 | -0.1105 | 28.1302
-3 | 0.2596 | 0.00697 | -0.1104 | 37.2453
-2.5 | 0.3162 | 0.00695 | -0.1102 | 45.4964
-2 | 0.372 | 0.00705 | -0.11 | 52.766
-1.5 | 0.4257 | 0.00741 | -0.1095 | 57.4494
-1 | 0.4807 | 0.00759 | -0.1091 | 63.3333
0 | 0.5925 | 0.0078 | -0.1088 | 75.9615
0.5 | 0.6484 | 0.00766 | -0.1088 | 84.6475
1 | 0.7046 | 0.00777 | -0.1088 | 90.6821
1.5 | 0.7612 | 0.00787 | -0.1088 | 96.7217
2 | 0.8171 | 0.00801 | -0.1087 | 102.01
3 | 0.9291 | 0.00803 | -0.1089 | 115.7036
3.5 | 0.9802 | 0.0072 | -0.1084 | 136.1389

## 67. Re 4M Mach 0.10 (1)
BIGFOIL.COM POLAR EXPORT
goe363
GOE 363 |  |  |  | Cl Max: | 1.942 | at alpha= | 11.5 | deg
JavaFoil+Calcfoil stall+Eppler ext transition |  |  |  | L/D Max: | 151.339 | at alpha= | 3.5 | deg
Re: | 4000000 |  |  | Cd Min: | 0.00603 | at alpha= | -3.5 | deg
Mach: | 0.1 |  |  | Cl=0 at alpha= | -5.9018 | deg
|  |  |  | @ Cl=0.1, Cd= | 0.0061818
|  |  |  | @ Cl=0.4, Cd= | 0.0066363
|  |  |  | @ Cl=0.6, Cd= | 0.0074624
alpha (deg) | Cl | Cd | Cm | Cl/Cd
-20 | -0.386 | 0.18032 | -0.034 | -2.139
-19.5 | -0.399 | 0.17119 | -0.035 | -2.329
-19 | -0.411 | 0.16357 | -0.035 | -2.515
-18.5 | -0.423 | 0.15418 | -0.036 | -2.747
-18 | -0.435 | 0.14556 | -0.036 | -2.987
-17.5 | -0.445 | 0.14037 | -0.037 | -3.172
-17 | -0.454 | 0.13198 | -0.038 | -3.443
-16.5 | -0.462 | 0.12418 | -0.038 | -3.721
-16 | -0.468 | 0.11787 | -0.039 | -3.971
-15.5 | -0.472 | 0.11139 | -0.04 | -4.239
-15 | -0.474 | 0.10569 | -0.041 | -4.487
-14.5 | -0.474 | 0.09981 | -0.042 | -4.745
-14 | -0.47 | 0.09346 | -0.043 | -5.034
-13.5 | -0.464 | 0.08772 | -0.045 | -5.294
-13 | -0.455 | 0.08166 | -0.046 | -5.574
-12.5 | -0.444 | 0.07564 | -0.05 | -5.864
-12 | -0.428 | 0.07003 | -0.052 | -6.115
-11.5 | -0.41 | 0.06439 | -0.054 | -6.361
-11 | -0.383 | 0.064 | -0.049 | -5.98
-10.5 | -0.362 | 0.05506 | -0.058 | -6.568
-10 | -0.335 | 0.04769 | -0.064 | -7.035
-9.5 | -0.309 | 0.03823 | -0.07 | -8.07
-9 | -0.307 | 0.01062 | -0.09 | -28.868
-8.5 | -0.27 | 0.00804 | -0.094 | -33.528
-8 | -0.222 | 0.00751 | -0.096 | -29.602
-7.5 | -0.172 | 0.00719 | -0.097 | -23.845
-7 | -0.119 | 0.00646 | -0.098 | -18.453
-6.5 | -0.066 | 0.00644 | -0.099 | -10.176
-6 | -0.011 | 0.00631 | -0.1 | -1.725
-5.5 | 0.045 | 0.00628 | -0.101 | 7.107
-5 | 0.101 | 0.00618 | -0.102 | 16.339
-4.5 | 0.158 | 0.00621 | -0.103 | 25.422
-4 | 0.215 | 0.00608 | -0.104 | 35.41
-3.5 | 0.273 | 0.00603 | -0.105 | 45.341
-3 | 0.332 | 0.00664 | -0.106 | 49.943
-2.5 | 0.39 | 0.00676 | -0.107 | 57.744
-2 | 0.449 | 0.00603 | -0.108 | 74.403
-1.5 | 0.508 | 0.00799 | -0.109 | 63.579
-1 | 0.566 | 0.0082 | -0.11 | 69.101
-0.5 | 0.625 | 0.00692 | -0.111 | 90.266
0 | 0.688 | 0.00855 | -0.112 | 80.544
0.5 | 0.747 | 0.0073 | -0.112 | 102.294
1 | 0.806 | 0.00871 | -0.113 | 92.525
1.5 | 0.865 | 0.00889 | -0.114 | 97.246
2 | 0.923 | 0.00765 | -0.115 | 120.652
2.5 | 0.982 | 0.0078 | -0.116 | 125.938
3 | 1.04 | 0.00714 | -0.117 | 145.621
3.5 | 1.098 | 0.00726 | -0.118 | 151.339
4 | 1.156 | 0.01035 | -0.118 | 111.689
4.5 | 1.214 | 0.01064 | -0.119 | 114.078
5 | 1.271 | 0.01102 | -0.12 | 115.399
5.5 | 1.328 | 0.01141 | -0.121 | 116.476
6 | 1.385 | 0.01175 | -0.121 | 117.849
6.5 | 1.442 | 0.01221 | -0.122 | 118.059
7 | 1.498 | 0.01271 | -0.123 | 117.809
7.5 | 1.553 | 0.01314 | -0.124 | 118.248
8 | 1.608 | 0.01357 | -0.124 | 118.523
8.5 | 1.663 | 0.01179 | -0.125 | 141.039
9 | 1.717 | 0.01231 | -0.126 | 139.517
9.5 | 1.77 | 0.01285 | -0.127 | 137.74
10 | 1.823 | 0.01315 | -0.127 | 138.638
10.5 | 1.875 | 0.01352 | -0.128 | 138.696
11 | 1.913 | 0.01752 | -0.129 | 109.208
11.5 | 1.942 | 0.01867 | -0.129 | 104.02
12 | 1.919 | 0.02396 | -0.127 | 80.12
12.5 | 1.924 | 0.02568 | -0.127 | 74.915
13 | 1.919 | 0.02805 | -0.126 | 68.399
13.5 | 1.908 | 0.03041 | -0.126 | 62.764
14 | 1.894 | 0.03303 | -0.126 | 57.35
14.5 | 1.872 | 0.03595 | -0.125 | 52.069
15 | 1.842 | 0.03922 | -0.125 | 46.964
15.5 | 1.809 | 0.04222 | -0.125 | 42.842
16 | 1.768 | 0.04579 | -0.124 | 38.608
16.5 | 1.718 | 0.05067 | -0.123 | 33.894

## 68. Re 4M Mach 0.10 (2)
BIGFOIL.COM POLAR EXPORT
goe363
GOE 363 |  |  |  | Cl Max: | 0.9868 | at alpha= | 3.5 | deg
XFOIL ncrit=9 |  |  |  | L/D Max: | 135.549 | at alpha= | 3.5 | deg
Re: | 4000000 |  |  | Cd Min: | 0.02461 | at alpha= | -14.5 | deg
Mach: | 0.1 |  |  | Cl=0 at alpha= | -5.3146 | deg
|  |  |  | @ Cl=0.1, Cd= | 0.0070781
|  |  |  | @ Cl=0.4, Cd= | 0.0072543
|  |  |  | @ Cl=0.6, Cd= | 0.0078186
alpha (deg) | Cl | Cd | Cm | Cl/Cd
-14.5 | -0.9875 | 0.02461 | -0.118 | -40.126
-14 | -0.9496 | 0.021 | -0.1184 | -45.219
-13.5 | -0.9048 | 0.01869 | -0.118 | -48.4109
-13 | -0.8567 | 0.01698 | -0.1174 | -50.4535
-12.5 | -0.8091 | 0.01494 | -0.1168 | -54.1566
-12 | -0.7589 | 0.01354 | -0.1161 | -56.0487
-11.5 | -0.7056 | 0.01254 | -0.1155 | -56.2679
-11 | -0.6507 | 0.01172 | -0.1151 | -55.5205
-10.5 | -0.5951 | 0.01104 | -0.1146 | -53.904
-10 | -0.5393 | 0.0102 | -0.1143 | -52.8725
-9.5 | -0.4829 | 0.00955 | -0.114 | -50.5654
-9 | -0.4256 | 0.00905 | -0.1137 | -47.0276
-8.5 | -0.3685 | 0.00856 | -0.1135 | -43.0491
-8 | -0.3107 | 0.00816 | -0.1133 | -38.076
-7.5 | -0.2528 | 0.00789 | -0.1131 | -32.0406
-7 | -0.1949 | 0.00753 | -0.113 | -25.8831
-6.5 | -0.1367 | 0.00734 | -0.1129 | -18.624
-6 | -0.0786 | 0.00719 | -0.1127 | -10.9318
-5.5 | -0.0211 | 0.00696 | -0.1125 | -3.0316
-5 | 0.0358 | 0.00686 | -0.1122 | 5.2187
-4.5 | 0.0908 | 0.00705 | -0.1117 | 12.8794
-4 | 0.1465 | 0.00722 | -0.1113 | 20.2909
-3.5 | 0.2039 | 0.00724 | -0.1111 | 28.163
-3 | 0.2608 | 0.00699 | -0.111 | 37.3104
-2.5 | 0.3179 | 0.00697 | -0.1108 | 45.6098
-2 | 0.3739 | 0.00708 | -0.1106 | 52.8107
-1.5 | 0.4278 | 0.00744 | -0.11 | 57.5
-1 | 0.4832 | 0.00762 | -0.1096 | 63.4121
-0.5 | 0.5395 | 0.00771 | -0.1095 | 69.9741
0 | 0.5957 | 0.00783 | -0.1093 | 76.0792
0.5 | 0.6521 | 0.00768 | -0.1093 | 84.9089
1 | 0.7087 | 0.00779 | -0.1092 | 90.9756
1.5 | 0.7655 | 0.0079 | -0.1092 | 96.8987
2 | 0.8218 | 0.00803 | -0.1092 | 102.3412
2.5 | 0.8785 | 0.00809 | -0.1092 | 108.5909
3 | 0.9345 | 0.00807 | -0.1092 | 115.7993
3.5 | 0.9868 | 0.00728 | -0.109 | 135.5495

## 69. Re 4M Mach 0.25 (1)
BIGFOIL.COM POLAR EXPORT
goe363
GOE 363 |  |  |  | Cl Max: | 1.91 | at alpha= | 10.5 | deg
JavaFoil+Calcfoil stall+Eppler ext transition |  |  |  | L/D Max: | 154.233 | at alpha= | 3.5 | deg
Re: | 4000000 |  |  | Cd Min: | 0.00604 | at alpha= | -3.5 | deg
Mach: | 0.25 |  |  | Cl=0 at alpha= | -5.9035 | deg
|  |  |  | @ Cl=0.1, Cd= | 0.0062226
|  |  |  | @ Cl=0.4, Cd= | 0.0067195
|  |  |  | @ Cl=0.6, Cd= | 0.007807
alpha (deg) | Cl | Cd | Cm | Cl/Cd
-17.5 | -0.153 | 0.1638 | -0.037 | -0.934
-17 | -0.201 | 0.16044 | -0.038 | -1.255
-16.5 | -0.241 | 0.15173 | -0.038 | -1.586
-16 | -0.275 | 0.14393 | -0.038 | -1.91
-15.5 | -0.305 | 0.13119 | -0.039 | -2.325
-15 | -0.331 | 0.12147 | -0.04 | -2.726
-14.5 | -0.353 | 0.11081 | -0.04 | -3.186
-14 | -0.37 | 0.10323 | -0.041 | -3.587
-13.5 | -0.383 | 0.09608 | -0.042 | -3.983
-13 | -0.39 | 0.08943 | -0.043 | -4.36
-12.5 | -0.392 | 0.08349 | -0.043 | -4.692
-12 | -0.388 | 0.07745 | -0.045 | -5.015
-11.5 | -0.38 | 0.07174 | -0.047 | -5.293
-11 | -0.366 | 0.06562 | -0.05 | -5.578
-10.5 | -0.345 | 0.06325 | -0.045 | -5.447
-10 | -0.32 | 0.05971 | -0.046 | -5.364
-9.5 | -0.292 | 0.0562 | -0.046 | -5.189
-9 | -0.265 | 0.04673 | -0.063 | -5.662
-8.5 | -0.238 | 0.03112 | -0.077 | -7.637
-8 | -0.224 | 0.00796 | -0.098 | -28.174
-7.5 | -0.174 | 0.00757 | -0.099 | -22.941
-7 | -0.098 | 0.04397 | -0.047 | -2.24
-6.5 | -0.067 | 0.00647 | -0.102 | -10.332
-6 | -0.011 | 0.00635 | -0.103 | -1.752
-5.5 | 0.046 | 0.00627 | -0.104 | 7.278
-5 | 0.103 | 0.00622 | -0.105 | 16.618
-4.5 | 0.162 | 0.00609 | -0.106 | 26.576
-4 | 0.221 | 0.0061 | -0.107 | 36.211
-3.5 | 0.28 | 0.00604 | -0.108 | 46.389
-3 | 0.34 | 0.00669 | -0.109 | 50.876
-2.5 | 0.401 | 0.00672 | -0.11 | 59.564
-2 | 0.461 | 0.00675 | -0.111 | 68.296
-1.5 | 0.522 | 0.00806 | -0.112 | 64.734
-1 | 0.582 | 0.0082 | -0.113 | 70.959
-0.5 | 0.642 | 0.00689 | -0.114 | 93.168
0 | 0.707 | 0.00864 | -0.115 | 81.792
0.5 | 0.768 | 0.00726 | -0.116 | 105.722
1 | 0.828 | 0.00888 | -0.116 | 93.242
1.5 | 0.888 | 0.00749 | -0.117 | 118.607
2 | 0.948 | 0.00768 | -0.118 | 123.522
2.5 | 1.008 | 0.00779 | -0.119 | 129.405
3 | 1.068 | 0.00715 | -0.12 | 149.275
3.5 | 1.127 | 0.00731 | -0.121 | 154.233
4 | 1.186 | 0.01073 | -0.122 | 110.563
4.5 | 1.245 | 0.01102 | -0.122 | 113.014
5 | 1.304 | 0.01143 | -0.123 | 114.114
5.5 | 1.362 | 0.01182 | -0.124 | 115.194
6 | 1.42 | 0.01233 | -0.125 | 115.148
6.5 | 1.477 | 0.01275 | -0.126 | 115.876
7 | 1.534 | 0.01322 | -0.126 | 115.97
7.5 | 1.59 | 0.01378 | -0.127 | 115.397
8 | 1.645 | 0.01168 | -0.128 | 140.879
8.5 | 1.7 | 0.01227 | -0.129 | 138.527
9 | 1.754 | 0.01289 | -0.129 | 136.101
9.5 | 1.807 | 0.01342 | -0.13 | 134.614
10 | 1.859 | 0.01362 | -0.131 | 136.502
10.5 | 1.91 | 0.01415 | -0.132 | 134.964
11 | 1.904 | 0.0229 | -0.129 | 83.137
11.5 | 1.909 | 0.02522 | -0.129 | 75.673
12 | 1.904 | 0.02768 | -0.128 | 68.805
12.5 | 1.894 | 0.03003 | -0.128 | 63.075
13 | 1.872 | 0.03311 | -0.128 | 56.551
13.5 | 1.839 | 0.03639 | -0.127 | 50.533
14 | 1.794 | 0.04043 | -0.127 | 44.368
14.5 | 1.732 | 0.04533 | -0.126 | 38.2
15 | 1.658 | 0.05164 | -0.124 | 32.107
15.5 | 1.577 | 0.05754 | -0.123 | 27.404

## 70. Re 4M Mach 0.25 (2)
BIGFOIL.COM POLAR EXPORT
goe363
GOE 363 |  |  |  | Cl Max: | 1.8408 | at alpha= | 14.5 | deg
XFOIL ncrit=9 |  |  |  | L/D Max: | 134.41 | at alpha= | 7 | deg
Re: | 4000000 |  |  | Cd Min: | 0.18442 | at alpha= | -16 | deg
Mach: | 0.25 |  |  | Cl=0 at alpha= | -5.2792 | deg
|  |  |  | @ Cl=0.1, Cd= | 0.0072954
|  |  |  | @ Cl=0.4, Cd= | 0.0073881
|  |  |  | @ Cl=0.6, Cd= | 0.007926
alpha (deg) | Cl | Cd | Cm | Cl/Cd
-16 | -0.4064 | 0.18442 | -0.0072 | -2.2037
-15.5 | -0.3899 | 0.1772 | -0.0106 | -2.2003
-15 | -0.3742 | 0.17007 | -0.0138 | -2.2003
-14.5 | -0.3614 | 0.16266 | -0.0169 | -2.2218
-14 | -0.3498 | 0.15445 | -0.0202 | -2.2648
-13.5 | -0.3444 | 0.14471 | -0.0237 | -2.3799
-13 | -0.3256 | 0.13833 | -0.0274 | -2.3538
-12.5 | -0.3104 | 0.13198 | -0.0302 | -2.3519
-12 | -0.3036 | 0.12463 | -0.0322 | -2.436
-11.5 | -0.3422 | 0.10653 | -0.0389 | -3.2122
-11 | -0.6797 | 0.01826 | -0.1243 | -37.2234
-10.5 | -0.6293 | 0.01489 | -0.1241 | -42.2633
-10 | -0.5728 | 0.01296 | -0.1232 | -44.1975
-9.5 | -0.5138 | 0.01159 | -0.1223 | -44.3313
-9 | -0.4541 | 0.01042 | -0.1214 | -43.5797
-8.5 | -0.3935 | 0.00955 | -0.1205 | -41.2042
-8 | -0.3323 | 0.00894 | -0.1198 | -37.17
-7.5 | -0.2711 | 0.00834 | -0.1191 | -32.506
-7 | -0.2095 | 0.00802 | -0.1185 | -26.1222
-6.5 | -0.1482 | 0.00761 | -0.1179 | -19.4744
-6 | -0.087 | 0.00742 | -0.1175 | -11.7251
-5.5 | -0.0261 | 0.00728 | -0.117 | -3.5852
-5 | 0.033 | 0.00708 | -0.1164 | 4.661
-4.5 | 0.09 | 0.00728 | -0.1155 | 12.3626
-4 | 0.1485 | 0.00737 | -0.1149 | 20.1493
-3.5 | 0.2085 | 0.00734 | -0.1146 | 28.406
-3 | 0.2675 | 0.00715 | -0.1143 | 37.4126
-2.5 | 0.3266 | 0.0071 | -0.114 | 46
-2 | 0.3835 | 0.0073 | -0.1134 | 52.5342
-1.5 | 0.4397 | 0.0076 | -0.1128 | 57.8553
-1 | 0.4972 | 0.00778 | -0.1124 | 63.9075
-0.5 | 0.5556 | 0.00785 | -0.1121 | 70.7771
0 | 0.614 | 0.00795 | -0.1119 | 77.2327
0.5 | 0.6722 | 0.00783 | -0.1118 | 85.8493
1 | 0.7311 | 0.0079 | -0.1117 | 92.5443
1.5 | 0.7895 | 0.00805 | -0.1116 | 98.0745
2 | 0.8483 | 0.00815 | -0.1115 | 104.0859
2.5 | 0.9067 | 0.00827 | -0.1114 | 109.6372
3 | 0.9644 | 0.00829 | -0.1113 | 116.3329
3.5 | 1.0202 | 0.00761 | -0.1112 | 134.0604
4.5 | 1.1251 | 0.00855 | -0.1089 | 131.5906
5 | 1.181 | 0.00892 | -0.1084 | 132.3991
5.5 | 1.2366 | 0.0093 | -0.1078 | 132.9677
6 | 1.2916 | 0.00971 | -0.1071 | 133.0175
6.5 | 1.347 | 0.01006 | -0.1064 | 133.8966
7 | 1.4019 | 0.01043 | -0.1057 | 134.4104
7.5 | 1.4314 | 0.01268 | -0.101 | 112.8864
8 | 1.4802 | 0.01336 | -0.0992 | 110.7934
8.5 | 1.5271 | 0.0141 | -0.0972 | 108.305
9 | 1.5712 | 0.01482 | -0.0946 | 106.0189
9.5 | 1.6097 | 0.01569 | -0.0912 | 102.594
10 | 1.6468 | 0.01666 | -0.0877 | 98.8475
10.5 | 1.6824 | 0.01775 | -0.0843 | 94.7831
11 | 1.7152 | 0.01906 | -0.0807 | 89.9895
11.5 | 1.7423 | 0.02082 | -0.0768 | 83.684
12 | 1.7717 | 0.02254 | -0.0735 | 78.6025
12.5 | 1.7969 | 0.02467 | -0.0702 | 72.8375
13 | 1.8182 | 0.02722 | -0.0669 | 66.7965
13.5 | 1.8345 | 0.03033 | -0.0638 | 60.4847
14 | 1.8354 | 0.03492 | -0.0603 | 52.5601
14.5 | 1.8408 | 0.03942 | -0.0579 | 46.6971
15 | 1.8408 | 0.04489 | -0.0562 | 41.0069
15.5 | 1.832 | 0.05177 | -0.0553 | 35.3873
16 | 1.813 | 0.06049 | -0.0557 | 29.9719
16.5 | 1.7839 | 0.07101 | -0.0574 | 25.1218
17 | 1.7403 | 0.08371 | -0.0602 | 20.7896
17.5 | 1.6843 | 0.09865 | -0.0644 | 17.0735
18 | 1.6207 | 0.11546 | -0.0702 | 14.0369
18.5 | 1.56 | 0.13241 | -0.0771 | 11.7816
19 | 1.5112 | 0.14811 | -0.0845 | 10.2032
19.5 | 1.4794 | 0.1616 | -0.0916 | 9.1547

## 71. Re 4M Mach 0.50 (1)
BIGFOIL.COM POLAR EXPORT
goe363
GOE 363 |  |  |  | Cl Max: | 1.851 | at alpha= | 10 | deg
JavaFoil+Calcfoil stall+Eppler ext transition |  |  |  | L/D Max: | 133.119 | at alpha= | 3.5 | deg
Re: | 4000000 |  |  | Cd Min: | 0.00614 | at alpha= | -3.5 | deg
Mach: | 0.5 |  |  | Cl=0 at alpha= | -5.9153 | deg
|  |  |  | @ Cl=0.1, Cd= | 0.0065205
|  |  |  | @ Cl=0.4, Cd= | 0.0068894
|  |  |  | @ Cl=0.6, Cd= | 0.0076032
alpha (deg) | Cl | Cd | Cm | Cl/Cd
-20 | -0.707 | 0.15377 | -0.048 | -4.598
-19.5 | -0.684 | 0.148 | -0.049 | -4.619
-19 | -0.661 | 0.15527 | -0.051 | -4.259
-18.5 | -0.638 | 0.14257 | -0.052 | -4.476
-18 | -0.614 | 0.13557 | -0.052 | -4.526
-17.5 | -0.589 | 0.13125 | -0.052 | -4.486
-17 | -0.563 | 0.12682 | -0.052 | -4.443
-16.5 | -0.537 | 0.12784 | -0.05 | -4.203
-16 | -0.513 | 0.11895 | -0.05 | -4.312
-15.5 | -0.488 | 0.1151 | -0.05 | -4.244
-15 | -0.464 | 0.10983 | -0.051 | -4.223
-14.5 | -0.439 | 0.10586 | -0.052 | -4.149
-14 | -0.414 | 0.10109 | -0.052 | -4.099
-13.5 | -0.39 | 0.10398 | -0.053 | -3.749
-13 | -0.365 | 0.09739 | -0.053 | -3.744
-12.5 | -0.339 | 0.09061 | -0.051 | -3.74
-12 | -0.314 | 0.08289 | -0.052 | -3.788
-11.5 | -0.289 | 0.07692 | -0.053 | -3.756
-11 | -0.264 | 0.07151 | -0.054 | -3.689
-10.5 | -0.239 | 0.06685 | -0.055 | -3.569
-10 | -0.213 | 0.06231 | -0.057 | -3.422
-9.5 | -0.188 | 0.05795 | -0.058 | -3.239
-9 | -0.162 | 0.05384 | -0.059 | -3.01
-8.5 | -0.136 | 0.05055 | -0.061 | -2.696
-8 | -0.149 | 0.05588 | -0.052 | -2.663
-7.5 | -0.134 | 0.04958 | -0.051 | -2.712
-7 | -0.099 | 0.04568 | -0.052 | -2.173
-6.5 | -0.057 | 0.04273 | -0.053 | -1.324
-6 | -0.01 | 0.03962 | -0.055 | -0.243
-5.5 | 0.049 | 0.00715 | -0.116 | 6.893
-5 | 0.113 | 0.00636 | -0.117 | 17.714
-4.5 | 0.178 | 0.00625 | -0.118 | 28.464
-4 | 0.244 | 0.00618 | -0.119 | 39.474
-3.5 | 0.311 | 0.00614 | -0.121 | 50.589
-3 | 0.378 | 0.00687 | -0.122 | 55.053
-2.5 | 0.446 | 0.00693 | -0.123 | 64.375
-2 | 0.514 | 0.00666 | -0.124 | 77.187
-1.5 | 0.582 | 0.00732 | -0.125 | 79.482
-1 | 0.65 | 0.00839 | -0.126 | 77.405
-0.5 | 0.716 | 0.00749 | -0.127 | 95.666
0 | 0.789 | 0.00766 | -0.128 | 102.998
0.5 | 0.856 | 0.00931 | -0.129 | 92.009
1 | 0.923 | 0.00778 | -0.13 | 118.6
1.5 | 0.99 | 0.008 | -0.131 | 123.714
2 | 1.056 | 0.00817 | -0.132 | 129.208
2.5 | 1.121 | 0.01178 | -0.133 | 95.209
3 | 1.186 | 0.0115 | -0.134 | 103.18
3.5 | 1.251 | 0.00939 | -0.135 | 133.119
4 | 1.314 | 0.01258 | -0.136 | 104.44
4.5 | 1.377 | 0.01317 | -0.137 | 104.518
5 | 1.438 | 0.01376 | -0.138 | 104.529
5.5 | 1.498 | 0.01439 | -0.139 | 104.131
6 | 1.557 | 0.01507 | -0.139 | 103.309
6.5 | 1.613 | 0.01582 | -0.14 | 101.956
7 | 1.667 | 0.0166 | -0.141 | 100.424
7.5 | 1.719 | 0.01435 | -0.142 | 119.799
8 | 1.767 | 0.0151 | -0.143 | 117.036
8.5 | 1.788 | 0.02006 | -0.142 | 89.145
9 | 1.814 | 0.0213 | -0.142 | 85.181
9.5 | 1.842 | 0.02213 | -0.142 | 83.227
10 | 1.851 | 0.02499 | -0.141 | 74.073
10.5 | 1.773 | 0.04475 | -0.133 | 39.63
11 | 1.603 | 0.05604 | -0.128 | 28.606
11.5 | 1.024 | 0.08527 | -0.116 | 12.007
12 | 1.044 | 0.09805 | -0.113 | 10.646
12.5 | 1.055 | 0.12518 | -0.106 | 8.431
13 | 1.063 | 0.14735 | -0.095 | 7.217
13.5 | 1.092 | 0.18174 | -0.095 | 6.009
14 | 1.121 | 0.16203 | -0.096 | 6.917
14.5 | 1.15 | 0.11504 | -0.096 | 9.994
15 | 1.212 | 0.11168 | -0.113 | 10.855

## 72. Re 4M Mach 0.50 (2)
BIGFOIL.COM POLAR EXPORT
goe363
GOE 363 |  |  |  | Cl Max: | 1.7755 | at alpha= | 11 | deg
XFOIL ncrit=9 |  |  |  | L/D Max: | 126.828 | at alpha= | 5 | deg
Re: | 4000000 |  |  | Cd Min: | 0.2575 | at alpha= | -20 | deg
Mach: | 0.5 |  |  | Cl=0 at alpha= | -5.143 | deg
|  |  |  | @ Cl=0.1, Cd= | 0.008981
|  |  |  | @ Cl=0.4, Cd= | 0.0082151
|  |  |  | @ Cl=0.6, Cd= | 0.0083829
alpha (deg) | Cl | Cd | Cm | Cl/Cd
-20 | -0.5831 | 0.2575 | 0.0249 | -2.2645
-19.5 | -0.5595 | 0.2492 | 0.0199 | -2.2452
-19 | -0.5358 | 0.24119 | 0.0151 | -2.2215
-18.5 | -0.5134 | 0.23336 | 0.0104 | -2.2
-18 | -0.4896 | 0.22631 | 0.0059 | -2.1634
-17.5 | -0.466 | 0.21915 | 0.0015 | -2.1264
-17 | -0.4424 | 0.21186 | -0.0028 | -2.0882
-16.5 | -0.4192 | 0.20376 | -0.007 | -2.0573
-16 | -0.3971 | 0.19574 | -0.0112 | -2.0287
-15.5 | -0.3757 | 0.18846 | -0.0151 | -1.9935
-15 | -0.3552 | 0.17995 | -0.0191 | -1.9739
-14.5 | -0.3345 | 0.17231 | -0.0228 | -1.9413
-14 | -0.3127 | 0.16465 | -0.0273 | -1.8992
-13.5 | -0.2928 | 0.15702 | -0.031 | -1.8647
-13 | -0.2796 | 0.14964 | -0.0329 | -1.8685
-12.5 | -0.2664 | 0.14235 | -0.0348 | -1.8714
-12 | -0.2498 | 0.13545 | -0.0378 | -1.8442
-11.5 | -0.2307 | 0.12901 | -0.0407 | -1.7882
-11 | -0.2139 | 0.12204 | -0.0437 | -1.7527
-10.5 | -0.1997 | 0.1146 | -0.0468 | -1.7426
-10 | -0.1881 | 0.10671 | -0.0501 | -1.7627
-9.5 | -0.1777 | 0.09874 | -0.0537 | -1.7997
-9 | -0.1638 | 0.09181 | -0.0572 | -1.7841
-8.5 | -0.1478 | 0.08531 | -0.0606 | -1.7325
-8 | -0.1377 | 0.07777 | -0.0649 | -1.7706
-7.5 | -0.1351 | 0.069 | -0.0708 | -1.958
-7 | -0.1259 | 0.06107 | -0.0783 | -2.0616
-6.5 | -0.0957 | 0.05233 | -0.0917 | -1.8288
-6 | -0.0669 | 0.03363 | -0.1207 | -1.9893
-5.5 | -0.0377 | 0.01478 | -0.1367 | -2.5507
-5 | 0.0151 | 0.00978 | -0.1359 | 1.544
-4.5 | 0.0846 | 0.00913 | -0.1337 | 9.2662
-4 | 0.1549 | 0.00845 | -0.132 | 18.3314
-3.5 | 0.2263 | 0.00815 | -0.1306 | 27.7669
-3 | 0.2954 | 0.00799 | -0.1293 | 36.9712
-2.5 | 0.3592 | 0.00819 | -0.1274 | 43.8584
-2 | 0.4241 | 0.00823 | -0.1259 | 51.531
-1.5 | 0.491 | 0.00829 | -0.1249 | 59.228
-1 | 0.5586 | 0.00834 | -0.1241 | 66.9784
-0.5 | 0.6261 | 0.00841 | -0.1233 | 74.4471
0 | 0.6939 | 0.00844 | -0.1227 | 82.2156
0.5 | 0.7611 | 0.00856 | -0.122 | 88.9136
1 | 0.8287 | 0.00845 | -0.1216 | 98.071
1.5 | 0.8956 | 0.00865 | -0.1209 | 103.5376
2 | 0.9628 | 0.00885 | -0.1201 | 108.791
2.5 | 1.0283 | 0.00914 | -0.1191 | 112.5055
3 | 1.0828 | 0.01007 | -0.1164 | 107.5273
3.5 | 1.1474 | 0.01029 | -0.1151 | 111.5063
5 | 1.3355 | 0.01053 | -0.1097 | 126.8281
5.5 | 1.3963 | 0.01112 | -0.1071 | 125.5665
6 | 1.4551 | 0.01164 | -0.104 | 125.0086
6.5 | 1.5126 | 0.01224 | -0.1005 | 123.5784
7 | 1.5642 | 0.01316 | -0.0963 | 118.8602
7.5 | 1.5694 | 0.01644 | -0.087 | 95.4623
8 | 1.6143 | 0.01799 | -0.0827 | 89.7332
8.5 | 1.6552 | 0.0199 | -0.0782 | 83.1759
9 | 1.6945 | 0.02209 | -0.0738 | 76.7089
9.5 | 1.7265 | 0.02492 | -0.0694 | 69.2817
10 | 1.7521 | 0.02833 | -0.065 | 61.8461
10.5 | 1.7694 | 0.03254 | -0.0608 | 54.3762
11 | 1.7755 | 0.0379 | -0.0571 | 46.847
11.5 | 1.7666 | 0.045 | -0.0547 | 39.2578
12 | 1.7355 | 0.05488 | -0.0543 | 31.6235
12.5 | 1.6866 | 0.06711 | -0.0561 | 25.1319
13 | 1.622 | 0.08139 | -0.0595 | 19.9287
13.5 | 1.5471 | 0.09754 | -0.0647 | 15.8612
14 | 1.4803 | 0.11346 | -0.0707 | 13.0469
14.5 | 1.4258 | 0.12873 | -0.0776 | 11.0759
15 | 1.3828 | 0.1435 | -0.0851 | 9.6362
15.5 | 1.3565 | 0.15665 | -0.0922 | 8.6594
16 | 1.34 | 0.16897 | -0.099 | 7.9304

## 73. Re 5M Mach 0.00 (1)
BIGFOIL.COM POLAR EXPORT
goe363
GOE 363 |  |  |  | Cl Max: | 1.961 | at alpha= | 12 | deg
JavaFoil+Calcfoil stall+Eppler ext transition |  |  |  | L/D Max: | 154.451 | at alpha= | 3.5 | deg
Re: | 5000000 |  |  | Cd Min: | 0.00621 | at alpha= | -7 | deg
Mach: | 0 |  |  | Cl=0 at alpha= | -5.9 | deg
|  |  |  | @ Cl=0.1, Cd= | 0.0065
|  |  |  | @ Cl=0.4, Cd= | 0.0066705
|  |  |  | @ Cl=0.6, Cd= | 0.0075624
alpha (deg) | Cl | Cd | Cm | Cl/Cd
-20 | -0.426 | 0.17356 | -0.034 | -2.457
-19.5 | -0.437 | 0.166 | -0.035 | -2.634
-19 | -0.448 | 0.15682 | -0.036 | -2.855
-18.5 | -0.457 | 0.14974 | -0.036 | -3.055
-18 | -0.466 | 0.14139 | -0.037 | -3.298
-17.5 | -0.474 | 0.13415 | -0.038 | -3.536
-17 | -0.481 | 0.1281 | -0.039 | -3.757
-16.5 | -0.486 | 0.12032 | -0.04 | -4.043
-16 | -0.49 | 0.11547 | -0.04 | -4.241
-15.5 | -0.491 | 0.10841 | -0.041 | -4.533
-15 | -0.491 | 0.10224 | -0.043 | -4.801
-14.5 | -0.488 | 0.0962 | -0.044 | -5.075
-14 | -0.483 | 0.09075 | -0.045 | -5.32
-13.5 | -0.475 | 0.0847 | -0.047 | -5.604
-13 | -0.464 | 0.07836 | -0.049 | -5.926
-12.5 | -0.453 | 0.07039 | -0.054 | -6.43
-12 | -0.435 | 0.06672 | -0.055 | -6.514
-11.5 | -0.416 | 0.05993 | -0.058 | -6.941
-11 | -0.394 | 0.05367 | -0.061 | -7.335
-10.5 | -0.371 | 0.04527 | -0.066 | -8.198
-10 | -0.346 | 0.03618 | -0.072 | -9.572
-9.5 | -0.35 | 0.00987 | -0.09 | -35.495
-9 | -0.314 | 0.00814 | -0.093 | -38.587
-8.5 | -0.27 | 0.00751 | -0.094 | -35.972
-8 | -0.222 | 0.0072 | -0.095 | -30.802
-7.5 | -0.171 | 0.00682 | -0.097 | -25.093
-7 | -0.119 | 0.00621 | -0.098 | -19.116
-6.5 | -0.065 | 0.00671 | -0.099 | -9.725
-6 | -0.011 | 0.00663 | -0.1 | -1.635
-5.5 | 0.044 | 0.00657 | -0.101 | 6.765
-5 | 0.1 | 0.0065 | -0.102 | 15.449
-4.5 | 0.157 | 0.00653 | -0.103 | 24.043
-4 | 0.214 | 0.00653 | -0.104 | 32.8
-3.5 | 0.272 | 0.00656 | -0.105 | 41.481
-3 | 0.33 | 0.00652 | -0.105 | 50.587
-2.5 | 0.388 | 0.00652 | -0.106 | 59.511
-2 | 0.447 | 0.00726 | -0.107 | 61.534
-1.5 | 0.505 | 0.00788 | -0.108 | 64.111
-1 | 0.564 | 0.00845 | -0.109 | 66.703
-0.5 | 0.622 | 0.00702 | -0.11 | 88.596
0 | 0.685 | 0.00713 | -0.111 | 96.043
0.5 | 0.744 | 0.00827 | -0.112 | 89.885
1 | 0.802 | 0.00847 | -0.113 | 94.695
1.5 | 0.86 | 0.0086 | -0.114 | 100.111
2 | 0.919 | 0.00741 | -0.115 | 124.036
2.5 | 0.977 | 0.00756 | -0.115 | 129.236
3 | 1.035 | 0.00689 | -0.116 | 150.295
3.5 | 1.093 | 0.00708 | -0.117 | 154.451
4 | 1.151 | 0.01009 | -0.118 | 114.048
4.5 | 1.208 | 0.01027 | -0.119 | 117.588
5 | 1.265 | 0.01064 | -0.119 | 118.882
5.5 | 1.322 | 0.01089 | -0.12 | 121.371
6 | 1.379 | 0.01131 | -0.121 | 121.967
6.5 | 1.435 | 0.01173 | -0.122 | 122.381
7 | 1.491 | 0.01215 | -0.122 | 122.713
7.5 | 1.547 | 0.01048 | -0.123 | 147.516
8 | 1.601 | 0.01082 | -0.124 | 148.053
8.5 | 1.656 | 0.0113 | -0.125 | 146.59
9 | 1.71 | 0.01175 | -0.125 | 145.582
9.5 | 1.763 | 0.01225 | -0.126 | 143.931
10 | 1.816 | 0.01257 | -0.127 | 144.475
10.5 | 1.868 | 0.01278 | -0.127 | 146.191
11 | 1.907 | 0.01658 | -0.128 | 115.049
11.5 | 1.937 | 0.0175 | -0.129 | 110.67
12 | 1.961 | 0.01875 | -0.129 | 104.606
12.5 | 1.935 | 0.02387 | -0.127 | 81.059
13 | 1.933 | 0.02587 | -0.126 | 74.707
13.5 | 1.925 | 0.0281 | -0.126 | 68.484
14 | 1.911 | 0.03043 | -0.126 | 62.786
14.5 | 1.893 | 0.033 | -0.125 | 57.373
15 | 1.869 | 0.03577 | -0.125 | 52.254
15.5 | 1.842 | 0.03829 | -0.125 | 48.091
16 | 1.81 | 0.04066 | -0.125 | 44.503
16.5 | 1.765 | 0.04518 | -0.124 | 39.066
17 | 1.719 | 0.04954 | -0.124 | 34.695

## 74. Re 5M Mach 0.00 (2)
BIGFOIL.COM POLAR EXPORT
goe363
GOE 363 |  |  |  | Cl Max: | 1.9442 | at alpha= | 17 | deg
XFOIL ncrit=9 |  |  |  | L/D Max: | 142.078 | at alpha= | 7 | deg
Re: | 5000000 |  |  | Cd Min: | 0.10128 | at alpha= | 20 | deg
Mach: | 0 |  |  | Cl=0 at alpha= | -5.3015 | deg
|  |  |  | @ Cl=0.1, Cd= | 0.006856
|  |  |  | @ Cl=0.4, Cd= | 0.0071947
|  |  |  | @ Cl=0.6, Cd= | 0.0075545
alpha (deg) | Cl | Cd | Cm | Cl/Cd
-16 | -1.1331 | 0.02475 | -0.1165 | -45.7818
-15.5 | -1.0933 | 0.02148 | -0.1175 | -50.8985
-15 | -1.0515 | 0.01933 | -0.117 | -54.3973
-14.5 | -1.0062 | 0.01764 | -0.1165 | -57.0408
-14 | -0.9577 | 0.01624 | -0.116 | -58.9717
-13.5 | -0.9082 | 0.01507 | -0.1154 | -60.2654
-13 | -0.8573 | 0.01409 | -0.1148 | -60.8446
-12.5 | -0.8063 | 0.01316 | -0.1142 | -61.269
-12 | -0.7547 | 0.01202 | -0.1137 | -62.787
-11.5 | -0.701 | 0.0112 | -0.1134 | -62.5893
-11 | -0.6462 | 0.01055 | -0.1131 | -61.2512
-10.5 | -0.5906 | 0.01 | -0.1128 | -59.06
-10 | -0.5348 | 0.00941 | -0.1126 | -56.8332
-9.5 | -0.4788 | 0.00881 | -0.1125 | -54.3473
-9 | -0.4221 | 0.00838 | -0.1123 | -50.3699
-8.5 | -0.3651 | 0.00798 | -0.1122 | -45.7519
-8 | -0.3081 | 0.0076 | -0.1121 | -40.5395
-7.5 | -0.2508 | 0.00734 | -0.112 | -34.1689
-7 | -0.1932 | 0.00703 | -0.1119 | -27.4822
-6.5 | -0.1358 | 0.00685 | -0.1119 | -19.8248
-6 | -0.0784 | 0.00673 | -0.1117 | -11.6493
-5.5 | -0.0216 | 0.00671 | -0.1116 | -3.2191
-5 | 0.0328 | 0.00676 | -0.111 | 4.8521
-4.5 | 0.0886 | 0.00685 | -0.1107 | 12.9343
-4 | 0.1454 | 0.00688 | -0.1106 | 21.1337
-3.5 | 0.2027 | 0.00686 | -0.1105 | 29.5481
-3 | 0.2595 | 0.00687 | -0.1104 | 37.7729
-2.5 | 0.3156 | 0.0068 | -0.1102 | 46.4118
-2 | 0.3699 | 0.00708 | -0.1097 | 52.2458
-1.5 | 0.425 | 0.00729 | -0.1094 | 58.299
-1 | 0.4811 | 0.00742 | -0.1093 | 64.8383
-0.5 | 0.5374 | 0.00749 | -0.1092 | 71.749
0 | 0.5938 | 0.00757 | -0.1091 | 78.4412
0.5 | 0.6499 | 0.00743 | -0.1091 | 87.4697
1 | 0.7066 | 0.0075 | -0.1091 | 94.2133
1.5 | 0.7629 | 0.00762 | -0.1091 | 100.1181
2 | 0.8195 | 0.0077 | -0.1092 | 106.4286
2.5 | 0.8756 | 0.00781 | -0.1092 | 112.1127
3 | 0.9314 | 0.00782 | -0.1093 | 119.1049
3.5 | 0.9869 | 0.00784 | -0.1093 | 125.8801
5 | 1.1409 | 0.00825 | -0.1076 | 138.2909
5.5 | 1.1943 | 0.00859 | -0.1073 | 139.0338
6 | 1.2477 | 0.00892 | -0.107 | 139.8767
6.5 | 1.3014 | 0.00919 | -0.1068 | 141.6104
7 | 1.354 | 0.00953 | -0.1065 | 142.0776
7.5 | 1.3872 | 0.01156 | -0.103 | 120
8 | 1.4362 | 0.01211 | -0.1022 | 118.5962
8.5 | 1.4842 | 0.01268 | -0.1012 | 117.0505
9 | 1.5315 | 0.01324 | -0.1002 | 115.6722
9.5 | 1.5765 | 0.01391 | -0.0988 | 113.3357
10 | 1.6209 | 0.01453 | -0.0973 | 111.5554
10.5 | 1.6623 | 0.01522 | -0.0954 | 109.2181
11 | 1.6974 | 0.01603 | -0.0924 | 105.889
11.5 | 1.7302 | 0.01695 | -0.0892 | 102.0767
12 | 1.7629 | 0.0179 | -0.0863 | 98.486
12.5 | 1.7935 | 0.01902 | -0.0833 | 94.2955
13 | 1.8215 | 0.02035 | -0.0802 | 89.5086
13.5 | 1.8461 | 0.02198 | -0.077 | 83.99
14 | 1.8659 | 0.02405 | -0.0736 | 77.5842
14.5 | 1.8874 | 0.02612 | -0.0709 | 72.2588
15 | 1.9064 | 0.02851 | -0.0684 | 66.8678
15.5 | 1.9216 | 0.0313 | -0.0658 | 61.393
16 | 1.9332 | 0.03456 | -0.0635 | 55.9375
16.5 | 1.9407 | 0.03834 | -0.0614 | 50.6182
17 | 1.9442 | 0.04284 | -0.0597 | 45.3828
17.5 | 1.9415 | 0.04832 | -0.0586 | 40.18
18 | 1.9319 | 0.05508 | -0.0582 | 35.0744
18.5 | 1.9128 | 0.06353 | -0.0588 | 30.1086
19 | 1.8807 | 0.07419 | -0.0605 | 25.3498
19.5 | 1.8383 | 0.08666 | -0.0632 | 21.2128
20 | 1.7843 | 0.10128 | -0.0671 | 17.6175

## 75. Re 5M Mach 0.10 (1)
BIGFOIL.COM POLAR EXPORT
goe363
GOE 363 |  |  |  | Cl Max: | 1.942 | at alpha= | 11.5 | deg
JavaFoil+Calcfoil stall+Eppler ext transition |  |  |  | L/D Max: | 154.212 | at alpha= | 3.5 | deg
Re: | 5000000 |  |  | Cd Min: | 0.00622 | at alpha= | -7 | deg
Mach: | 0.1 |  |  | Cl=0 at alpha= | -5.9018 | deg
|  |  |  | @ Cl=0.1, Cd= | 0.0065614
|  |  |  | @ Cl=0.4, Cd= | 0.0066688
|  |  |  | @ Cl=0.6, Cd= | 0.0076251
alpha (deg) | Cl | Cd | Cm | Cl/Cd
-20 | -0.386 | 0.1797 | -0.034 | -2.146
-19.5 | -0.399 | 0.17051 | -0.035 | -2.339
-19 | -0.411 | 0.15972 | -0.036 | -2.576
-18.5 | -0.424 | 0.15118 | -0.036 | -2.801
-18 | -0.435 | 0.14527 | -0.037 | -2.994
-17.5 | -0.445 | 0.13786 | -0.037 | -3.23
-17 | -0.454 | 0.12977 | -0.038 | -3.502
-16.5 | -0.462 | 0.12333 | -0.039 | -3.75
-16 | -0.468 | 0.11736 | -0.04 | -3.991
-15.5 | -0.473 | 0.11001 | -0.041 | -4.297
-15 | -0.475 | 0.10516 | -0.042 | -4.513
-14.5 | -0.474 | 0.0982 | -0.043 | -4.828
-14 | -0.471 | 0.0915 | -0.044 | -5.147
-13.5 | -0.465 | 0.08585 | -0.046 | -5.415
-13 | -0.456 | 0.08047 | -0.048 | -5.663
-12.5 | -0.446 | 0.0719 | -0.054 | -6.209
-12 | -0.43 | 0.06701 | -0.055 | -6.424
-11.5 | -0.412 | 0.06195 | -0.057 | -6.643
-11 | -0.39 | 0.05544 | -0.06 | -7.04
-10.5 | -0.368 | 0.04807 | -0.065 | -7.647
-10 | -0.343 | 0.03868 | -0.07 | -8.879
-9.5 | -0.319 | 0.02751 | -0.078 | -11.608
-9 | -0.314 | 0.00835 | -0.093 | -37.575
-8.5 | -0.27 | 0.00766 | -0.095 | -35.308
-8 | -0.222 | 0.00729 | -0.096 | -30.531
-7.5 | -0.172 | 0.00687 | -0.097 | -24.984
-7 | -0.119 | 0.00622 | -0.098 | -19.161
-6.5 | -0.066 | 0.00667 | -0.099 | -9.829
-6 | -0.011 | 0.00665 | -0.1 | -1.637
-5.5 | 0.045 | 0.00664 | -0.101 | 6.721
-5 | 0.101 | 0.00656 | -0.102 | 15.378
-4.5 | 0.158 | 0.00645 | -0.103 | 24.464
-4 | 0.215 | 0.00649 | -0.104 | 33.15
-3.5 | 0.273 | 0.00648 | -0.105 | 42.149
-3 | 0.332 | 0.00648 | -0.106 | 51.127
-2.5 | 0.39 | 0.00654 | -0.107 | 59.674
-2 | 0.449 | 0.0073 | -0.108 | 61.499
-1.5 | 0.508 | 0.0079 | -0.109 | 64.304
-1 | 0.566 | 0.00838 | -0.11 | 67.561
-0.5 | 0.625 | 0.00707 | -0.111 | 88.374
0 | 0.688 | 0.00718 | -0.112 | 95.813
0.5 | 0.747 | 0.00829 | -0.112 | 90.114
1 | 0.806 | 0.00843 | -0.113 | 95.576
1.5 | 0.865 | 0.00866 | -0.114 | 99.874
2 | 0.923 | 0.0074 | -0.115 | 124.798
2.5 | 0.982 | 0.00754 | -0.116 | 130.237
3 | 1.04 | 0.00693 | -0.117 | 150.052
3.5 | 1.098 | 0.00712 | -0.118 | 154.212
4 | 1.156 | 0.01013 | -0.118 | 114.135
4.5 | 1.214 | 0.01032 | -0.119 | 117.653
5 | 1.271 | 0.01074 | -0.12 | 118.412
5.5 | 1.328 | 0.01096 | -0.121 | 121.205
6 | 1.385 | 0.01141 | -0.121 | 121.362
6.5 | 1.442 | 0.01179 | -0.122 | 122.237
7 | 1.498 | 0.01223 | -0.123 | 122.5
7.5 | 1.553 | 0.01055 | -0.124 | 147.201
8 | 1.608 | 0.01089 | -0.124 | 147.689
8.5 | 1.663 | 0.01139 | -0.125 | 146.031
9 | 1.717 | 0.01184 | -0.126 | 145.02
9.5 | 1.77 | 0.0124 | -0.127 | 142.801
10 | 1.823 | 0.01267 | -0.127 | 143.855
10.5 | 1.875 | 0.013 | -0.128 | 144.201
11 | 1.913 | 0.01678 | -0.129 | 114.01
11.5 | 1.942 | 0.018 | -0.129 | 107.905
12 | 1.926 | 0.02287 | -0.127 | 84.208
12.5 | 1.932 | 0.0245 | -0.127 | 78.854
13 | 1.927 | 0.02664 | -0.127 | 72.324
13.5 | 1.914 | 0.02908 | -0.126 | 65.846
14 | 1.899 | 0.03139 | -0.126 | 60.509
14.5 | 1.878 | 0.03423 | -0.126 | 54.868
15 | 1.848 | 0.03721 | -0.126 | 49.659
15.5 | 1.816 | 0.03994 | -0.125 | 45.454
16 | 1.775 | 0.04309 | -0.125 | 41.206
16.5 | 1.726 | 0.0477 | -0.124 | 36.189

## 76. Re 5M Mach 0.10 (2)
BIGFOIL.COM POLAR EXPORT
goe363
GOE 363 |  |  |  | Cl Max: | 1.9343 | at alpha= | 16.5 | deg
XFOIL ncrit=9 |  |  |  | L/D Max: | 141.71 | at alpha= | 6.5 | deg
Re: | 5000000 |  |  | Cd Min: | 0.11243 | at alpha= | 20 | deg
Mach: | 0.1 |  |  | Cl=0 at alpha= | -5.2947 | deg
|  |  |  | @ Cl=0.1, Cd= | 0.006884
|  |  |  | @ Cl=0.4, Cd= | 0.0072171
|  |  |  | @ Cl=0.6, Cd= | 0.0075828
alpha (deg) | Cl | Cd | Cm | Cl/Cd
-14.5 | -1.0119 | 0.02007 | -0.1189 | -50.4185
-14 | -0.966 | 0.01797 | -0.1185 | -53.7563
-13.5 | -0.9176 | 0.01633 | -0.1178 | -56.1911
-13 | -0.8671 | 0.01503 | -0.1171 | -57.6913
-12.5 | -0.8154 | 0.01401 | -0.1163 | -58.2013
-12 | -0.7627 | 0.01289 | -0.1158 | -59.1699
-11.5 | -0.7092 | 0.01173 | -0.1153 | -60.4604
-11 | -0.654 | 0.01092 | -0.1149 | -59.8901
-10.5 | -0.5979 | 0.01026 | -0.1145 | -58.2749
-10 | -0.5411 | 0.00971 | -0.1142 | -55.7261
-9.5 | -0.4845 | 0.00903 | -0.1139 | -53.6545
-9 | -0.4273 | 0.00851 | -0.1136 | -50.2115
-8.5 | -0.3695 | 0.00812 | -0.1134 | -45.5049
-8 | -0.3119 | 0.00769 | -0.1132 | -40.5592
-7.5 | -0.254 | 0.0074 | -0.113 | -34.3243
-7 | -0.1957 | 0.00711 | -0.1129 | -27.5246
-6.5 | -0.1378 | 0.00689 | -0.1128 | -20
-6 | -0.0799 | 0.00676 | -0.1126 | -11.8195
-5.5 | -0.0225 | 0.00674 | -0.1123 | -3.3383
-5 | 0.0323 | 0.0068 | -0.1117 | 4.75
-4.5 | 0.0886 | 0.00688 | -0.1114 | 12.8779
-4 | 0.1458 | 0.0069 | -0.1112 | 21.1304
-3.5 | 0.2035 | 0.00687 | -0.1112 | 29.6215
-3 | 0.2608 | 0.00689 | -0.111 | 37.852
-2.5 | 0.3171 | 0.00683 | -0.1108 | 46.4275
-2 | 0.3717 | 0.00711 | -0.1103 | 52.2785
-1.5 | 0.4272 | 0.00732 | -0.11 | 58.3607
-1 | 0.4837 | 0.00744 | -0.1098 | 65.0134
-0.5 | 0.5403 | 0.00752 | -0.1097 | 71.8484
0 | 0.5971 | 0.00759 | -0.1096 | 78.6693
0.5 | 0.6537 | 0.00745 | -0.1096 | 87.745
1 | 0.7106 | 0.00752 | -0.1096 | 94.4947
1.5 | 0.7674 | 0.00764 | -0.1096 | 100.445
2 | 0.8244 | 0.00772 | -0.1096 | 106.7876
2.5 | 0.8807 | 0.00785 | -0.1096 | 112.1911
3 | 0.9369 | 0.00785 | -0.1097 | 119.3503
3.5 | 0.9926 | 0.00791 | -0.1097 | 125.4867
4.5 | 1.0932 | 0.00799 | -0.1081 | 136.821
5 | 1.1476 | 0.0083 | -0.1078 | 138.2651
5.5 | 1.2015 | 0.00865 | -0.1075 | 138.9017
6 | 1.2553 | 0.00898 | -0.1072 | 139.7884
6.5 | 1.3094 | 0.00924 | -0.107 | 141.71
7 | 1.362 | 0.00962 | -0.1065 | 141.58
7.5 | 1.3952 | 0.01167 | -0.1029 | 119.5544
8 | 1.4444 | 0.01222 | -0.102 | 118.1997
8.5 | 1.4926 | 0.0128 | -0.1009 | 116.6094
9 | 1.54 | 0.01338 | -0.0997 | 115.0972
9.5 | 1.5849 | 0.01407 | -0.0982 | 112.6439
10 | 1.6292 | 0.01471 | -0.0966 | 110.7546
10.5 | 1.6685 | 0.01543 | -0.0941 | 108.1335
11 | 1.7028 | 0.01631 | -0.0908 | 104.4022
11.5 | 1.736 | 0.01726 | -0.0877 | 100.5794
12 | 1.7683 | 0.0183 | -0.0846 | 96.6284
12.5 | 1.7984 | 0.01952 | -0.0815 | 92.1311
13 | 1.8259 | 0.02097 | -0.0783 | 87.072
13.5 | 1.8485 | 0.02283 | -0.075 | 80.968
14 | 1.869 | 0.02498 | -0.0718 | 74.8199
14.5 | 1.8893 | 0.02726 | -0.069 | 69.3067
15 | 1.9066 | 0.02991 | -0.0664 | 63.7446
15.5 | 1.92 | 0.03302 | -0.0639 | 58.1466
16 | 1.9289 | 0.03666 | -0.0616 | 52.6159
16.5 | 1.9343 | 0.04091 | -0.0597 | 47.2818
17 | 1.9337 | 0.04609 | -0.0583 | 41.9549
17.5 | 1.9271 | 0.0524 | -0.0575 | 36.7767
18 | 1.9098 | 0.06049 | -0.0578 | 31.5722
18.5 | 1.8833 | 0.07034 | -0.0591 | 26.7742
19 | 1.8411 | 0.08264 | -0.0616 | 22.2786
19.5 | 1.7902 | 0.09665 | -0.0652 | 18.5225
20 | 1.7322 | 0.11243 | -0.0703 | 15.4069

## 77. Re 5M Mach 0.25 (1)
BIGFOIL.COM POLAR EXPORT
goe363
GOE 363 |  |  |  | Cl Max: | 1.944 | at alpha= | 11 | deg
JavaFoil+Calcfoil stall+Eppler ext transition |  |  |  | L/D Max: | 153.445 | at alpha= | 3 | deg
Re: | 5000000 |  |  | Cd Min: | 0.00651 | at alpha= | -2.5 | deg
Mach: | 0.25 |  |  | Cl=0 at alpha= | -5.9035 | deg
|  |  |  | @ Cl=0.1, Cd= | 0.0065247
|  |  |  | @ Cl=0.4, Cd= | 0.0065102
|  |  |  | @ Cl=0.6, Cd= | 0.007748
alpha (deg) | Cl | Cd | Cm | Cl/Cd
-17.5 | -0.153 | 0.16052 | -0.038 | -0.954
-17 | -0.201 | 0.15534 | -0.038 | -1.297
-16.5 | -0.241 | 0.14862 | -0.038 | -1.619
-16 | -0.275 | 0.1381 | -0.038 | -1.991
-15.5 | -0.305 | 0.1275 | -0.039 | -2.393
-15 | -0.331 | 0.11862 | -0.04 | -2.792
-14.5 | -0.353 | 0.10885 | -0.041 | -3.243
-14 | -0.37 | 0.1017 | -0.041 | -3.641
-13.5 | -0.383 | 0.09472 | -0.042 | -4.041
-13 | -0.39 | 0.08823 | -0.043 | -4.42
-12.5 | -0.392 | 0.08202 | -0.045 | -4.781
-12 | -0.389 | 0.07597 | -0.047 | -5.119
-11.5 | -0.38 | 0.07022 | -0.049 | -5.417
-11 | -0.369 | 0.06196 | -0.056 | -5.956
-10.5 | -0.346 | 0.06111 | -0.051 | -5.667
-10 | -0.327 | 0.05222 | -0.061 | -6.256
-9.5 | -0.3 | 0.04556 | -0.066 | -6.59
-9 | -0.274 | 0.03452 | -0.075 | -7.946
-8.5 | -0.271 | 0.00825 | -0.096 | -32.848
-8 | -0.225 | 0.00759 | -0.098 | -29.622
-7.5 | -0.174 | 0.00721 | -0.099 | -24.132
-7 | -0.099 | 0.04353 | -0.047 | -2.263
-6.5 | -0.067 | 0.00673 | -0.102 | -9.936
-6 | -0.011 | 0.00662 | -0.103 | -1.68
-5.5 | 0.046 | 0.00661 | -0.104 | 6.913
-5 | 0.103 | 0.00652 | -0.105 | 15.852
-4.5 | 0.162 | 0.00657 | -0.106 | 24.631
-4 | 0.221 | 0.00655 | -0.107 | 33.723
-3.5 | 0.28 | 0.00653 | -0.108 | 42.956
-3 | 0.34 | 0.00652 | -0.109 | 52.179
-2.5 | 0.401 | 0.00651 | -0.11 | 61.522
-2 | 0.461 | 0.00732 | -0.111 | 62.962
-1.5 | 0.522 | 0.00787 | -0.112 | 66.315
-1 | 0.582 | 0.00809 | -0.113 | 71.9
-0.5 | 0.642 | 0.00695 | -0.114 | 92.415
0 | 0.707 | 0.00712 | -0.115 | 99.285
0.5 | 0.768 | 0.00836 | -0.116 | 91.808
1 | 0.828 | 0.00715 | -0.116 | 115.713
1.5 | 0.888 | 0.00729 | -0.117 | 121.789
2 | 0.948 | 0.00738 | -0.118 | 128.496
2.5 | 1.008 | 0.00752 | -0.119 | 134.057
3 | 1.068 | 0.00696 | -0.12 | 153.445
3.5 | 1.127 | 0.01 | -0.121 | 112.661
4 | 1.186 | 0.01041 | -0.122 | 113.958
4.5 | 1.245 | 0.01067 | -0.122 | 116.724
5 | 1.304 | 0.01104 | -0.123 | 118.077
5.5 | 1.362 | 0.01149 | -0.124 | 118.553
6 | 1.42 | 0.01191 | -0.125 | 119.208
6.5 | 1.477 | 0.01231 | -0.126 | 120
7 | 1.534 | 0.01269 | -0.126 | 120.806
7.5 | 1.59 | 0.01088 | -0.127 | 146.087
8 | 1.645 | 0.01123 | -0.128 | 146.496
8.5 | 1.7 | 0.0118 | -0.129 | 144.051
9 | 1.754 | 0.01478 | -0.129 | 118.683
9.5 | 1.807 | 0.01293 | -0.13 | 139.687
10 | 1.859 | 0.01307 | -0.131 | 142.259
10.5 | 1.91 | 0.01368 | -0.132 | 139.613
11 | 1.944 | 0.01809 | -0.132 | 107.474
11.5 | 1.918 | 0.0238 | -0.13 | 80.569
12 | 1.911 | 0.02631 | -0.129 | 72.655
12.5 | 1.899 | 0.02864 | -0.129 | 66.308
13 | 1.877 | 0.0315 | -0.128 | 59.591
13.5 | 1.845 | 0.03469 | -0.128 | 53.188
14 | 1.799 | 0.03827 | -0.127 | 47.023
14.5 | 1.74 | 0.04281 | -0.127 | 40.65
15 | 1.667 | 0.04873 | -0.125 | 34.215
15.5 | 1.588 | 0.05334 | -0.124 | 29.78
16 | 1.499 | 0.05914 | -0.123 | 25.349

## 78. Re 5M Mach 0.25 (2)
BIGFOIL.COM POLAR EXPORT
goe363
GOE 363 |  |  |  | Cl Max: | 1.8881 | at alpha= | 15 | deg
XFOIL ncrit=9 |  |  |  | L/D Max: | 141.116 | at alpha= | 6.5 | deg
Re: | 5000000 |  |  | Cd Min: | 0.19007 | at alpha= | -16.5 | deg
Mach: | 0.25 |  |  | Cl=0 at alpha= | -5.2548 | deg
|  |  |  | @ Cl=0.1, Cd= | 0.007018
|  |  |  | @ Cl=0.4, Cd= | 0.0073308
|  |  |  | @ Cl=0.6, Cd= | 0.0076816
alpha (deg) | Cl | Cd | Cm | Cl/Cd
-16.5 | -0.4279 | 0.19007 | -0.0038 | -2.2513
-16 | -0.4084 | 0.18443 | -0.007 | -2.2144
-15.5 | -0.3908 | 0.17781 | -0.0103 | -2.1979
-15 | -0.3755 | 0.17047 | -0.0136 | -2.2027
-14.5 | -0.3633 | 0.16222 | -0.0169 | -2.2396
-14 | -0.3538 | 0.15328 | -0.0203 | -2.3082
-13.5 | -0.344 | 0.14386 | -0.0245 | -2.3912
-13 | -0.3474 | 0.13276 | -0.0285 | -2.6168
-12.5 | -0.3439 | 0.12461 | -0.031 | -2.7598
-11.5 | -0.7343 | 0.02066 | -0.1244 | -35.5421
-11 | -0.6874 | 0.01639 | -0.1249 | -41.9402
-10.5 | -0.6349 | 0.01349 | -0.1242 | -47.0645
-10 | -0.5771 | 0.01173 | -0.1233 | -49.1986
-9.5 | -0.5172 | 0.01062 | -0.1223 | -48.7006
-9 | -0.4561 | 0.00977 | -0.1213 | -46.6837
-8.5 | -0.3953 | 0.00893 | -0.1205 | -44.2665
-8 | -0.3338 | 0.00833 | -0.1197 | -40.072
-7.5 | -0.2724 | 0.00785 | -0.119 | -34.7006
-7 | -0.2106 | 0.00747 | -0.1184 | -28.1928
-6.5 | -0.1492 | 0.0072 | -0.1179 | -20.7222
-6 | -0.0883 | 0.00696 | -0.1173 | -12.6868
-5.5 | -0.0282 | 0.00691 | -0.1167 | -4.081
-5 | 0.0293 | 0.00718 | -0.1158 | 4.0808
-4.5 | 0.0882 | 0.00702 | -0.1153 | 12.5641
-4 | 0.1481 | 0.00701 | -0.1149 | 21.127
-3.5 | 0.208 | 0.00697 | -0.1147 | 29.8422
-3 | 0.2675 | 0.00699 | -0.1144 | 38.269
-2.5 | 0.3252 | 0.00702 | -0.1139 | 46.3248
-2 | 0.3816 | 0.00728 | -0.1132 | 52.4176
-1.5 | 0.4395 | 0.00744 | -0.1128 | 59.0726
-1 | 0.4979 | 0.00756 | -0.1126 | 65.8598
-0.5 | 0.5567 | 0.00763 | -0.1124 | 72.962
0 | 0.6154 | 0.0077 | -0.1122 | 79.9221
0.5 | 0.6743 | 0.00756 | -0.1122 | 89.1931
1 | 0.733 | 0.00765 | -0.1121 | 95.817
1.5 | 0.7921 | 0.00773 | -0.112 | 102.4709
2 | 0.8508 | 0.00786 | -0.112 | 108.2443
2.5 | 0.9091 | 0.00801 | -0.1118 | 113.4956
3 | 0.9675 | 0.00803 | -0.1118 | 120.4857
3.5 | 1.0241 | 0.00823 | -0.1115 | 124.435
5 | 1.1847 | 0.00862 | -0.1091 | 137.4362
5.5 | 1.2408 | 0.00897 | -0.1085 | 138.3278
6 | 1.297 | 0.00929 | -0.108 | 139.6125
6.5 | 1.3533 | 0.00959 | -0.1075 | 141.1157
7 | 1.4064 | 0.01012 | -0.1065 | 138.9723
7.5 | 1.4384 | 0.01223 | -0.1021 | 117.6124
8 | 1.4885 | 0.01285 | -0.1005 | 115.8366
8.5 | 1.5373 | 0.0135 | -0.0988 | 113.8741
9 | 1.5839 | 0.01421 | -0.0967 | 111.4638
9.5 | 1.6244 | 0.01499 | -0.0935 | 108.3656
10 | 1.6631 | 0.01583 | -0.0901 | 105.06
10.5 | 1.6992 | 0.01685 | -0.0866 | 100.8427
11 | 1.7315 | 0.01815 | -0.0828 | 95.3994
11.5 | 1.7646 | 0.01946 | -0.0794 | 90.6783
12 | 1.7947 | 0.02104 | -0.0759 | 85.2994
12.5 | 1.8214 | 0.02296 | -0.0724 | 79.3293
13 | 1.8418 | 0.02548 | -0.0688 | 72.2841
13.5 | 1.8584 | 0.02845 | -0.0653 | 65.3216
14 | 1.8743 | 0.03164 | -0.0624 | 59.2383
14.5 | 1.8842 | 0.03552 | -0.0596 | 53.0462
15 | 1.8881 | 0.04022 | -0.0572 | 46.9443
15.5 | 1.8862 | 0.04592 | -0.0555 | 41.0758
16 | 1.8758 | 0.05303 | -0.0549 | 35.3724
16.5 | 1.8575 | 0.06166 | -0.0553 | 30.1249
17 | 1.8269 | 0.07229 | -0.057 | 25.2718
17.5 | 1.7819 | 0.08502 | -0.0598 | 20.9586
18 | 1.7248 | 0.09994 | -0.064 | 17.2584
18.5 | 1.6623 | 0.11636 | -0.0697 | 14.2858
19 | 1.6003 | 0.1333 | -0.0767 | 12.0053
19.5 | 1.5477 | 0.14946 | -0.0845 | 10.3553
20 | 1.5152 | 0.16292 | -0.0917 | 9.3003

## 79. Re 5M Mach 0.50 (1)
BIGFOIL.COM POLAR EXPORT
goe363
GOE 363 |  |  |  | Cl Max: | 1.857 | at alpha= | 10 | deg
JavaFoil+Calcfoil stall+Eppler ext transition |  |  |  | L/D Max: | 132.372 | at alpha= | 2 | deg
Re: | 5000000 |  |  | Cd Min: | 0.00661 | at alpha= | -2 | deg
Mach: | 0.5 |  |  | Cl=0 at alpha= | -5.9016 | deg
|  |  |  | @ Cl=0.1, Cd= | 0.0068563
|  |  |  | @ Cl=0.4, Cd= | 0.0069553
|  |  |  | @ Cl=0.6, Cd= | 0.0084685
alpha (deg) | Cl | Cd | Cm | Cl/Cd
-20 | -0.708 | 0.15145 | -0.049 | -4.672
-19.5 | -0.684 | 0.15304 | -0.05 | -4.471
-19 | -0.662 | 0.15062 | -0.051 | -4.392
-18.5 | -0.639 | 0.13846 | -0.053 | -4.614
-18 | -0.615 | 0.13265 | -0.053 | -4.633
-17.5 | -0.59 | 0.12861 | -0.053 | -4.585
-17 | -0.564 | 0.123 | -0.053 | -4.588
-16.5 | -0.538 | 0.12697 | -0.05 | -4.236
-16 | -0.513 | 0.11746 | -0.05 | -4.369
-15.5 | -0.489 | 0.11301 | -0.051 | -4.324
-15 | -0.464 | 0.1073 | -0.052 | -4.324
-14.5 | -0.439 | 0.10305 | -0.052 | -4.263
-14 | -0.415 | 0.10015 | -0.052 | -4.139
-13.5 | -0.39 | 0.10346 | -0.053 | -3.769
-13 | -0.365 | 0.09508 | -0.053 | -3.837
-12.5 | -0.339 | 0.08842 | -0.052 | -3.839
-12 | -0.315 | 0.08158 | -0.054 | -3.856
-11.5 | -0.29 | 0.07569 | -0.055 | -3.825
-11 | -0.264 | 0.07028 | -0.056 | -3.762
-10.5 | -0.239 | 0.06502 | -0.058 | -3.678
-10 | -0.214 | 0.06038 | -0.06 | -3.541
-9.5 | -0.189 | 0.05507 | -0.064 | -3.433
-9 | -0.164 | 0.04993 | -0.069 | -3.286
-8.5 | -0.139 | 0.04461 | -0.072 | -3.109
-8 | -0.149 | 0.05478 | -0.053 | -2.717
-7.5 | -0.134 | 0.04915 | -0.051 | -2.736
-7 | -0.099 | 0.04573 | -0.053 | -2.171
-6.5 | -0.057 | 0.04232 | -0.054 | -1.337
-6 | -0.012 | 0.00798 | -0.114 | -1.477
-5.5 | 0.049 | 0.00692 | -0.116 | 7.126
-5 | 0.113 | 0.00684 | -0.117 | 16.492
-4.5 | 0.178 | 0.00679 | -0.118 | 26.167
-4 | 0.244 | 0.00674 | -0.119 | 36.177
-3.5 | 0.311 | 0.0067 | -0.121 | 46.429
-3 | 0.378 | 0.00669 | -0.122 | 56.539
-2.5 | 0.446 | 0.00751 | -0.123 | 59.432
-2 | 0.514 | 0.00661 | -0.124 | 77.794
-1.5 | 0.582 | 0.00845 | -0.125 | 68.885
-1 | 0.65 | 0.00852 | -0.126 | 76.22
-0.5 | 0.716 | 0.00728 | -0.127 | 98.345
0 | 0.789 | 0.0074 | -0.128 | 106.614
0.5 | 0.856 | 0.00737 | -0.129 | 116.204
1 | 0.923 | 0.00757 | -0.13 | 122.012
1.5 | 0.99 | 0.00777 | -0.131 | 127.299
2 | 1.056 | 0.00797 | -0.132 | 132.372
2.5 | 1.121 | 0.01144 | -0.133 | 98.022
3 | 1.186 | 0.0094 | -0.134 | 126.186
3.5 | 1.251 | 0.01162 | -0.135 | 107.602
4 | 1.314 | 0.01226 | -0.136 | 107.186
4.5 | 1.377 | 0.01272 | -0.137 | 108.201
5 | 1.438 | 0.01327 | -0.138 | 108.407
5.5 | 1.498 | 0.01388 | -0.139 | 107.92
6 | 1.557 | 0.01454 | -0.139 | 107.022
6.5 | 1.613 | 0.01523 | -0.14 | 105.891
7 | 1.667 | 0.01605 | -0.141 | 103.902
7.5 | 1.719 | 0.01381 | -0.142 | 124.465
8 | 1.767 | 0.01451 | -0.143 | 121.751
8.5 | 1.811 | 0.01897 | -0.144 | 95.482
9 | 1.827 | 0.02034 | -0.143 | 89.818
9.5 | 1.849 | 0.02126 | -0.143 | 86.949
10 | 1.857 | 0.02378 | -0.142 | 78.081
10.5 | 1.782 | 0.04234 | -0.134 | 42.101
11 | 1.609 | 0.05359 | -0.129 | 30.017
11.5 | 1.026 | 0.08159 | -0.117 | 12.57
12 | 1.046 | 0.09349 | -0.114 | 11.186
12.5 | 1.056 | 0.11762 | -0.107 | 8.979
13 | 1.064 | 0.14347 | -0.095 | 7.413
13.5 | 1.092 | 0.17227 | -0.095 | 6.34
14 | 1.121 | 0.15827 | -0.096 | 7.082
14.5 | 1.179 | 0.10339 | -0.111 | 11.405
15 | 1.226 | 0.10254 | -0.117 | 11.951

## 80. Re 5M Mach 0.50 (2)
BIGFOIL.COM POLAR EXPORT
goe363
GOE 363 |  |  |  | Cl Max: | 1.8075 | at alpha= | 11 | deg
XFOIL ncrit=9 |  |  |  | L/D Max: | 133.479 | at alpha= | 5.5 | deg
Re: | 5000000 |  |  | Cd Min: | 0.25854 | at alpha= | -20 | deg
Mach: | 0.5 |  |  | Cl=0 at alpha= | -5.0754 | deg
|  |  |  | @ Cl=0.1, Cd= | 0.0083336
|  |  |  | @ Cl=0.4, Cd= | 0.0080047
|  |  |  | @ Cl=0.6, Cd= | 0.008063
alpha (deg) | Cl | Cd | Cm | Cl/Cd
-20 | -0.584 | 0.25854 | 0.0251 | -2.2588
-19.5 | -0.5599 | 0.24976 | 0.0202 | -2.2418
-19 | -0.5362 | 0.24159 | 0.0153 | -2.2195
-18.5 | -0.5127 | 0.23369 | 0.0106 | -2.1939
-18 | -0.4895 | 0.22587 | 0.0061 | -2.1672
-17.5 | -0.4667 | 0.21812 | 0.0016 | -2.1396
-17 | -0.4445 | 0.21037 | -0.0027 | -2.1129
-16.5 | -0.4222 | 0.20258 | -0.007 | -2.0841
-16 | -0.4019 | 0.1938 | -0.0113 | -2.0738
-15.5 | -0.3785 | 0.18725 | -0.0151 | -2.0214
-15 | -0.3562 | 0.18036 | -0.0189 | -1.9749
-14.5 | -0.3329 | 0.17265 | -0.0234 | -1.9282
-14 | -0.313 | 0.16507 | -0.0269 | -1.8962
-13.5 | -0.2982 | 0.15788 | -0.0289 | -1.8888
-13 | -0.283 | 0.15064 | -0.0313 | -1.8787
-12.5 | -0.268 | 0.14261 | -0.0345 | -1.8793
-12 | -0.2534 | 0.13458 | -0.0377 | -1.8829
-11 | -0.2207 | 0.1205 | -0.0439 | -1.8315
-10.5 | -0.2052 | 0.11347 | -0.0469 | -1.8084
-10 | -0.192 | 0.10599 | -0.0502 | -1.8115
-9.5 | -0.1834 | 0.09776 | -0.054 | -1.876
-9 | -0.1754 | 0.08971 | -0.0581 | -1.9552
-8.5 | -0.16 | 0.08314 | -0.0617 | -1.9245
-8 | -0.1489 | 0.07589 | -0.066 | -1.9621
-7.5 | -0.1462 | 0.06725 | -0.0722 | -2.174
-7 | -0.1417 | 0.05704 | -0.0845 | -2.4842
-6.5 | -0.1077 | 0.04726 | -0.1004 | -2.2789
-6 | -0.0795 | 0.02699 | -0.1288 | -2.9455
-5.5 | -0.0529 | 0.01153 | -0.1378 | -4.588
-5 | 0.0094 | 0.00883 | -0.1358 | 1.0646
-4.5 | 0.0827 | 0.00842 | -0.1338 | 9.8219
-4 | 0.1548 | 0.00806 | -0.1321 | 19.206
-3.5 | 0.2255 | 0.00769 | -0.1307 | 29.3238
-3 | 0.2924 | 0.00779 | -0.129 | 37.5353
-2.5 | 0.3575 | 0.00803 | -0.1273 | 44.5205
-2 | 0.4247 | 0.00799 | -0.1261 | 53.1539
-1.5 | 0.4924 | 0.008 | -0.1252 | 61.55
-1 | 0.5606 | 0.00804 | -0.1244 | 69.7264
-0.5 | 0.629 | 0.00808 | -0.1239 | 77.8465
0 | 0.6967 | 0.00817 | -0.1232 | 85.2754
0.5 | 0.765 | 0.00822 | -0.1227 | 93.0657
1 | 0.832 | 0.00817 | -0.1222 | 101.836
1.5 | 0.8998 | 0.00832 | -0.1216 | 108.149
2 | 0.9662 | 0.00858 | -0.1208 | 112.6107
2.5 | 1.0228 | 0.00943 | -0.1184 | 108.4624
3 | 1.0878 | 0.00976 | -0.1172 | 111.4549
3.5 | 1.1532 | 0.00997 | -0.116 | 115.667
4 | 1.2188 | 0.00962 | -0.1153 | 126.6944
5.5 | 1.4082 | 0.01055 | -0.1089 | 133.4787
6 | 1.4705 | 0.01104 | -0.1063 | 133.1975
6.5 | 1.527 | 0.01165 | -0.1026 | 131.073
7 | 1.57 | 0.01292 | -0.0972 | 121.517
7.5 | 1.5847 | 0.01569 | -0.0886 | 101.0006
8 | 1.6306 | 0.01713 | -0.0842 | 95.1897
8.5 | 1.6751 | 0.01879 | -0.0798 | 89.1485
9 | 1.7153 | 0.02087 | -0.0753 | 82.1897
9.5 | 1.7504 | 0.02343 | -0.0707 | 74.7076
10 | 1.7812 | 0.02644 | -0.0663 | 67.3676
10.5 | 1.8029 | 0.03025 | -0.0619 | 59.6
11 | 1.8075 | 0.03551 | -0.0576 | 50.9012
11.5 | 1.8028 | 0.04202 | -0.0545 | 42.9034
12 | 1.7804 | 0.05076 | -0.0532 | 35.0749
12.5 | 1.7389 | 0.06206 | -0.0542 | 28.0197
13 | 1.6791 | 0.07551 | -0.0569 | 22.2368
13.5 | 1.6069 | 0.0909 | -0.0613 | 17.6777
14 | 1.5335 | 0.10709 | -0.0671 | 14.3197
14.5 | 1.4696 | 0.12302 | -0.0739 | 11.946
15 | 1.422 | 0.13797 | -0.0813 | 10.3066
15.5 | 1.3878 | 0.15182 | -0.0886 | 9.1411
16 | 1.3656 | 0.16472 | -0.0958 | 8.2904

## 81. Re 6M Mach 0.00 (1)
BIGFOIL.COM POLAR EXPORT
goe363
GOE 363 |  |  |  | Cl Max: | 1.961 | at alpha= | 12 | deg
JavaFoil+Calcfoil stall+Eppler ext transition |  |  |  | L/D Max: | 152.777 | at alpha= | 8 | deg
Re: | 6000000 |  |  | Cd Min: | 0.0062 | at alpha= | -7 | deg
Mach: | 0 |  |  | Cl=0 at alpha= | -5.9 | deg
|  |  |  | @ Cl=0.1, Cd= | 0.00637
|  |  |  | @ Cl=0.4, Cd= | 0.0070746
|  |  |  | @ Cl=0.6, Cd= | 0.0073683
alpha (deg) | Cl | Cd | Cm | Cl/Cd
-20 | -0.426 | 0.17082 | -0.034 | -2.496
-19.5 | -0.437 | 0.16182 | -0.035 | -2.703
-19 | -0.448 | 0.15437 | -0.036 | -2.9
-18.5 | -0.458 | 0.14917 | -0.037 | -3.068
-18 | -0.467 | 0.1396 | -0.038 | -3.343
-17.5 | -0.475 | 0.13264 | -0.039 | -3.579
-17 | -0.482 | 0.12665 | -0.04 | -3.802
-16.5 | -0.487 | 0.11878 | -0.041 | -4.098
-16 | -0.49 | 0.11385 | -0.041 | -4.304
-15.5 | -0.492 | 0.10675 | -0.042 | -4.606
-15 | -0.491 | 0.10156 | -0.043 | -4.839
-14.5 | -0.489 | 0.09465 | -0.045 | -5.161
-14 | -0.483 | 0.08916 | -0.046 | -5.419
-13.5 | -0.475 | 0.08365 | -0.048 | -5.681
-13 | -0.466 | 0.07562 | -0.052 | -6.166
-12.5 | -0.454 | 0.06836 | -0.056 | -6.644
-12 | -0.436 | 0.06469 | -0.056 | -6.741
-11.5 | -0.418 | 0.05763 | -0.06 | -7.251
-11 | -0.399 | 0.04747 | -0.066 | -8.414
-10.5 | -0.377 | 0.0388 | -0.07 | -9.723
-10 | -0.355 | 0.02807 | -0.077 | -12.657
-9.5 | -0.355 | 0.00846 | -0.091 | -41.999
-9 | -0.315 | 0.00778 | -0.093 | -40.491
-8.5 | -0.27 | 0.00728 | -0.094 | -37.155
-8 | -0.222 | 0.00696 | -0.096 | -31.916
-7.5 | -0.171 | 0.00627 | -0.097 | -27.296
-7 | -0.119 | 0.0062 | -0.098 | -19.16
-6.5 | -0.065 | 0.00652 | -0.099 | -10.012
-6 | -0.011 | 0.00648 | -0.1 | -1.673
-5.5 | 0.044 | 0.00646 | -0.101 | 6.883
-5 | 0.1 | 0.00637 | -0.102 | 15.759
-4.5 | 0.157 | 0.00642 | -0.103 | 24.477
-4 | 0.214 | 0.0064 | -0.104 | 33.478
-3.5 | 0.272 | 0.00637 | -0.105 | 42.715
-3 | 0.33 | 0.00639 | -0.105 | 51.644
-2.5 | 0.388 | 0.00704 | -0.106 | 55.157
-2 | 0.447 | 0.00721 | -0.107 | 61.979
-1.5 | 0.505 | 0.00804 | -0.108 | 62.874
-1 | 0.564 | 0.0082 | -0.109 | 68.727
-0.5 | 0.622 | 0.00686 | -0.11 | 90.613
0 | 0.685 | 0.00697 | -0.111 | 98.287
0.5 | 0.744 | 0.00685 | -0.112 | 108.491
1 | 0.802 | 0.007 | -0.113 | 114.577
1.5 | 0.86 | 0.00711 | -0.114 | 121.065
2 | 0.919 | 0.00725 | -0.115 | 126.665
2.5 | 0.977 | 0.00735 | -0.115 | 132.888
3 | 1.035 | 0.0083 | -0.116 | 124.693
3.5 | 1.093 | 0.00943 | -0.117 | 115.88
4 | 1.151 | 0.00982 | -0.118 | 117.159
4.5 | 1.208 | 0.01005 | -0.119 | 120.186
5 | 1.265 | 0.01033 | -0.119 | 122.513
5.5 | 1.322 | 0.01065 | -0.12 | 124.115
6 | 1.379 | 0.0109 | -0.121 | 126.53
6.5 | 1.435 | 0.01137 | -0.122 | 126.219
7 | 1.491 | 0.00987 | -0.122 | 151.043
7.5 | 1.547 | 0.01016 | -0.123 | 152.243
8 | 1.601 | 0.01048 | -0.124 | 152.777
8.5 | 1.656 | 0.011 | -0.125 | 150.506
9 | 1.71 | 0.01142 | -0.125 | 149.749
9.5 | 1.763 | 0.0119 | -0.126 | 148.137
10 | 1.816 | 0.01217 | -0.127 | 149.194
10.5 | 1.868 | 0.01242 | -0.127 | 150.387
11 | 1.907 | 0.01618 | -0.128 | 117.852
11.5 | 1.937 | 0.01713 | -0.129 | 113.068
12 | 1.961 | 0.01825 | -0.129 | 107.495
12.5 | 1.941 | 0.02297 | -0.127 | 84.478
13 | 1.939 | 0.02481 | -0.127 | 78.143
13.5 | 1.931 | 0.02686 | -0.127 | 71.873
14 | 1.915 | 0.02922 | -0.126 | 65.539
14.5 | 1.897 | 0.03161 | -0.126 | 60.035
15 | 1.874 | 0.03433 | -0.126 | 54.584
15.5 | 1.846 | 0.0367 | -0.126 | 50.319
16 | 1.815 | 0.03892 | -0.126 | 46.624
16.5 | 1.772 | 0.04302 | -0.125 | 41.188
17 | 1.726 | 0.0471 | -0.124 | 36.639

## 82. Re 6M Mach 0.00 (2)
BIGFOIL.COM POLAR EXPORT
goe363
GOE 363 |  |  |  | Cl Max: | 1.0364 | at alpha= | 4 | deg
XFOIL ncrit=9 |  |  |  | L/D Max: | 136.368 | at alpha= | 4 | deg
Re: | 6000000 |  |  | Cd Min: | 0.02678 | at alpha= | -16.5 | deg
Mach: | 0 |  |  | Cl=0 at alpha= | -5.2802 | deg
|  |  |  | @ Cl=0.1, Cd= | 0.0066558
|  |  |  | @ Cl=0.4, Cd= | 0.007112
|  |  |  | @ Cl=0.6, Cd= | 0.007376
alpha (deg) | Cl | Cd | Cm | Cl/Cd
-16.5 | -1.1782 | 0.02678 | -0.1156 | -43.9955
-16 | -1.1442 | 0.02231 | -0.1176 | -51.2864
-15.5 | -1.1057 | 0.01971 | -0.1172 | -56.0984
-15 | -1.0617 | 0.0178 | -0.1166 | -59.6461
-14.5 | -1.0141 | 0.01626 | -0.1162 | -62.3678
-14 | -0.9649 | 0.01503 | -0.1156 | -64.1983
-13.5 | -0.9146 | 0.01401 | -0.115 | -65.2819
-13 | -0.8631 | 0.01317 | -0.1144 | -65.5353
-12.5 | -0.8103 | 0.01244 | -0.1139 | -65.1367
-12 | -0.7567 | 0.01165 | -0.1135 | -64.9528
-11.5 | -0.703 | 0.01073 | -0.1132 | -65.5172
-11 | -0.6481 | 0.01005 | -0.113 | -64.4876
-10.5 | -0.5923 | 0.0095 | -0.1128 | -62.3474
-10 | -0.536 | 0.00904 | -0.1126 | -59.292
-9.5 | -0.4798 | 0.00848 | -0.1124 | -56.5802
-9 | -0.4231 | 0.00801 | -0.1123 | -52.8215
-8.5 | -0.366 | 0.00767 | -0.1121 | -47.7184
-8 | -0.309 | 0.00729 | -0.112 | -42.3868
-7.5 | -0.2514 | 0.007 | -0.112 | -35.9143
-7 | -0.1938 | 0.00679 | -0.1119 | -28.542
-6.5 | -0.1367 | 0.00658 | -0.1118 | -20.7751
-6 | -0.0797 | 0.0065 | -0.1116 | -12.2615
-5.5 | -0.0244 | 0.00665 | -0.1111 | -3.6692
-5 | 0.0311 | 0.00671 | -0.1108 | 4.6349
-4.5 | 0.0879 | 0.00666 | -0.1106 | 13.1982
-4 | 0.1451 | 0.00664 | -0.1106 | 21.8524
-3.5 | 0.2022 | 0.00664 | -0.1105 | 30.4518
-3 | 0.259 | 0.00668 | -0.1104 | 38.7725
-2 | 0.369 | 0.00704 | -0.1097 | 52.4148
-1.5 | 0.425 | 0.00717 | -0.1095 | 59.2748
-1 | 0.4816 | 0.00725 | -0.1094 | 66.4276
0 | 0.5947 | 0.00739 | -0.1093 | 80.4736
0.5 | 0.6513 | 0.00724 | -0.1094 | 89.9586
1 | 0.7078 | 0.00731 | -0.1094 | 96.8263
1.5 | 0.7647 | 0.00738 | -0.1095 | 103.6179
2 | 0.8211 | 0.0075 | -0.1095 | 109.48
3 | 0.9335 | 0.00762 | -0.1096 | 122.5066
3.5 | 0.9886 | 0.00776 | -0.1096 | 127.3969
4 | 1.0364 | 0.0076 | -0.1087 | 136.3684

## 83. Re 6M Mach 0.10 (1)
BIGFOIL.COM POLAR EXPORT
goe363
GOE 363 |  |  |  | Cl Max: | 1.965 | at alpha= | 12 | deg
JavaFoil+Calcfoil stall+Eppler ext transition |  |  |  | L/D Max: | 152.407 | at alpha= | 8 | deg
Re: | 6000000 |  |  | Cd Min: | 0.00611 | at alpha= | -7 | deg
Mach: | 0.1 |  |  | Cl=0 at alpha= | -5.9018 | deg
|  |  |  | @ Cl=0.1, Cd= | 0.0064314
|  |  |  | @ Cl=0.4, Cd= | 0.0070873
|  |  |  | @ Cl=0.6, Cd= | 0.0074539
alpha (deg) | Cl | Cd | Cm | Cl/Cd
-20 | -0.386 | 0.17591 | -0.034 | -2.193
-19.5 | -0.399 | 0.16936 | -0.035 | -2.355
-19 | -0.411 | 0.16002 | -0.036 | -2.571
-18.5 | -0.424 | 0.15012 | -0.036 | -2.821
-18 | -0.435 | 0.14309 | -0.037 | -3.039
-17.5 | -0.445 | 0.13697 | -0.037 | -3.251
-17 | -0.455 | 0.12834 | -0.039 | -3.543
-16.5 | -0.463 | 0.1219 | -0.04 | -3.796
-16 | -0.469 | 0.1158 | -0.04 | -4.048
-15.5 | -0.473 | 0.10921 | -0.041 | -4.33
-15 | -0.475 | 0.10364 | -0.042 | -4.582
-14.5 | -0.475 | 0.0976 | -0.044 | -4.862
-14 | -0.471 | 0.09071 | -0.045 | -5.197
-13.5 | -0.465 | 0.08493 | -0.047 | -5.479
-13 | -0.457 | 0.07852 | -0.05 | -5.822
-12.5 | -0.447 | 0.07044 | -0.055 | -6.351
-12 | -0.433 | 0.06349 | -0.058 | -6.824
-11.5 | -0.414 | 0.0592 | -0.059 | -6.989
-11 | -0.399 | 0.04648 | -0.067 | -8.575
-10.5 | -0.374 | 0.04128 | -0.069 | -9.054
-10 | -0.348 | 0.03387 | -0.073 | -10.28
-9.5 | -0.351 | 0.00964 | -0.09 | -36.411
-9 | -0.315 | 0.00792 | -0.093 | -39.771
-8.5 | -0.271 | 0.00737 | -0.095 | -36.716
-8 | -0.223 | 0.00702 | -0.096 | -31.7
-7.5 | -0.172 | 0.00626 | -0.097 | -27.404
-7 | -0.119 | 0.00611 | -0.098 | -19.509
-6.5 | -0.066 | 0.00657 | -0.099 | -9.968
-6 | -0.011 | 0.00653 | -0.1 | -1.666
-5.5 | 0.045 | 0.00651 | -0.101 | 6.856
-5 | 0.101 | 0.00643 | -0.102 | 15.689
-4.5 | 0.158 | 0.00634 | -0.103 | 24.908
-4 | 0.215 | 0.00636 | -0.104 | 33.843
-3.5 | 0.273 | 0.00633 | -0.105 | 43.148
-3 | 0.332 | 0.00635 | -0.106 | 52.215
-2.5 | 0.39 | 0.00705 | -0.107 | 55.342
-2 | 0.449 | 0.00727 | -0.108 | 61.763
-1.5 | 0.508 | 0.0081 | -0.109 | 62.667
-1 | 0.566 | 0.00818 | -0.11 | 69.228
-0.5 | 0.625 | 0.00692 | -0.111 | 90.341
0 | 0.688 | 0.00696 | -0.112 | 98.887
0.5 | 0.747 | 0.0069 | -0.112 | 108.25
1 | 0.806 | 0.00705 | -0.113 | 114.384
1.5 | 0.865 | 0.0071 | -0.114 | 121.871
2 | 0.923 | 0.00723 | -0.115 | 127.683
2.5 | 0.982 | 0.00735 | -0.116 | 133.489
3 | 1.04 | 0.00829 | -0.117 | 125.385
3.5 | 1.098 | 0.0095 | -0.118 | 115.586
4 | 1.156 | 0.00984 | -0.118 | 117.526
4.5 | 1.214 | 0.01019 | -0.119 | 119.092
5 | 1.271 | 0.01043 | -0.12 | 121.911
5.5 | 1.328 | 0.01076 | -0.121 | 123.432
6 | 1.385 | 0.011 | -0.121 | 125.905
6.5 | 1.442 | 0.01143 | -0.122 | 126.097
7 | 1.498 | 0.00993 | -0.123 | 150.788
7.5 | 1.553 | 0.01022 | -0.124 | 151.92
8 | 1.608 | 0.01055 | -0.124 | 152.407
8.5 | 1.663 | 0.0111 | -0.125 | 149.843
9 | 1.717 | 0.01149 | -0.126 | 149.362
9.5 | 1.77 | 0.01201 | -0.127 | 147.439
10 | 1.823 | 0.01228 | -0.127 | 148.484
10.5 | 1.875 | 0.01264 | -0.128 | 148.36
11 | 1.913 | 0.01639 | -0.129 | 116.745
11.5 | 1.942 | 0.01739 | -0.129 | 111.7
12 | 1.965 | 0.01839 | -0.13 | 106.857
12.5 | 1.938 | 0.02356 | -0.128 | 82.253
13 | 1.933 | 0.02553 | -0.127 | 75.714
13.5 | 1.92 | 0.02777 | -0.127 | 69.159
14 | 1.904 | 0.03025 | -0.126 | 62.941
14.5 | 1.882 | 0.03274 | -0.126 | 57.472
15 | 1.853 | 0.03569 | -0.126 | 51.922
15.5 | 1.82 | 0.03824 | -0.126 | 47.612
16 | 1.781 | 0.04102 | -0.126 | 43.427
16.5 | 1.733 | 0.04538 | -0.125 | 38.187
17 | 1.68 | 0.0498 | -0.124 | 33.729

## 84. Re 6M Mach 0.10 (2)
BIGFOIL.COM POLAR EXPORT
goe363
GOE 363 |  |  |  | Cl Max: | 1.962 | at alpha= | 16.5 | deg
XFOIL ncrit=9 |  |  |  | L/D Max: | 147.242 | at alpha= | 6.5 | deg
Re: | 6000000 |  |  | Cd Min: | 0.10165 | at alpha= | 20 | deg
Mach: | 0.1 |  |  | Cl=0 at alpha= | -5.2736 | deg
|  |  |  | @ Cl=0.1, Cd= | 0.0066758
|  |  |  | @ Cl=0.4, Cd= | 0.0071321
|  |  |  | @ Cl=0.6, Cd= | 0.0073956
alpha (deg) | Cl | Cd | Cm | Cl/Cd
-15.5 | -1.0994 | 0.0249 | -0.1187 | -44.1526
-15 | -1.0656 | 0.02079 | -0.1192 | -51.2554
-14.5 | -1.0222 | 0.01828 | -0.1189 | -55.919
-14 | -0.9747 | 0.01647 | -0.1183 | -59.1803
-13.5 | -0.925 | 0.01507 | -0.1175 | -61.3802
-13 | -0.8736 | 0.01398 | -0.1168 | -62.4893
-12.5 | -0.8204 | 0.01306 | -0.1161 | -62.8178
-12 | -0.7658 | 0.01224 | -0.1157 | -62.5654
-11.5 | -0.7111 | 0.01131 | -0.1152 | -62.8736
-11 | -0.656 | 0.01043 | -0.1148 | -62.8955
-10.5 | -0.5996 | 0.00975 | -0.1144 | -61.4974
-9.5 | -0.4854 | 0.00872 | -0.1138 | -55.6651
-9 | -0.4282 | 0.00815 | -0.1136 | -52.5399
-8.5 | -0.3705 | 0.00775 | -0.1133 | -47.8065
-8 | -0.3127 | 0.00739 | -0.1131 | -42.3139
-7.5 | -0.2546 | 0.00706 | -0.113 | -36.0623
-7 | -0.1964 | 0.00685 | -0.1129 | -28.6715
-6.5 | -0.1387 | 0.00661 | -0.1126 | -20.9834
-6 | -0.0812 | 0.00653 | -0.1124 | -12.4349
-5.5 | -0.0254 | 0.00667 | -0.1119 | -3.8081
-5 | 0.0307 | 0.00676 | -0.1115 | 4.5414
-4.5 | 0.0879 | 0.00668 | -0.1113 | 13.1587
-4 | 0.1456 | 0.00666 | -0.1112 | 21.8619
-3.5 | 0.203 | 0.00666 | -0.1111 | 30.4805
-3 | 0.2601 | 0.00671 | -0.111 | 38.763
-2.5 | 0.3155 | 0.00689 | -0.1106 | 45.791
-2 | 0.3708 | 0.00707 | -0.1102 | 52.447
-1.5 | 0.4272 | 0.00719 | -0.11 | 59.4159
-1 | 0.4842 | 0.00727 | -0.1099 | 66.6025
-0.5 | 0.5412 | 0.00735 | -0.1099 | 73.6327
0 | 0.5982 | 0.0074 | -0.1098 | 80.8378
0.5 | 0.6551 | 0.00726 | -0.1098 | 90.2342
1 | 0.7119 | 0.00733 | -0.1098 | 97.1214
1.5 | 0.7692 | 0.00739 | -0.1099 | 104.0866
2 | 0.8259 | 0.00752 | -0.1099 | 109.8271
2.5 | 0.8825 | 0.00764 | -0.1099 | 115.5105
3 | 0.939 | 0.00766 | -0.11 | 122.5849
3.5 | 0.9944 | 0.0078 | -0.11 | 127.4872
4 | 1.0424 | 0.00769 | -0.1091 | 135.5527
5 | 1.15 | 0.00808 | -0.1082 | 142.3267
5.5 | 1.2044 | 0.00839 | -0.108 | 143.5518
6 | 1.259 | 0.00865 | -0.1078 | 145.5491
6.5 | 1.3134 | 0.00892 | -0.1077 | 147.2422
7 | 1.3651 | 0.00938 | -0.1071 | 145.533
7.5 | 1.3998 | 0.01132 | -0.1037 | 123.6572
8 | 1.4495 | 0.01185 | -0.1028 | 122.3207
8.5 | 1.4987 | 0.01237 | -0.1019 | 121.156
9 | 1.5463 | 0.01295 | -0.1008 | 119.4054
9.5 | 1.5927 | 0.01356 | -0.0995 | 117.4558
10 | 1.6377 | 0.01419 | -0.098 | 115.4123
10.5 | 1.6794 | 0.01491 | -0.0959 | 112.6358
11 | 1.715 | 0.01571 | -0.0928 | 109.1661
11.5 | 1.7499 | 0.01653 | -0.0898 | 105.8621
12 | 1.7826 | 0.0175 | -0.0867 | 101.8629
12.5 | 1.8132 | 0.01865 | -0.0835 | 97.2225
13 | 1.8392 | 0.02013 | -0.08 | 91.3661
13.5 | 1.8654 | 0.02171 | -0.0768 | 85.9235
14 | 1.8899 | 0.02347 | -0.0739 | 80.5241
14.5 | 1.9116 | 0.02556 | -0.071 | 74.7887
15 | 1.9306 | 0.02798 | -0.0683 | 68.9993
15.5 | 1.9456 | 0.03082 | -0.0656 | 63.1278
16 | 1.9568 | 0.03415 | -0.0631 | 57.3001
16.5 | 1.962 | 0.03819 | -0.0608 | 51.3747
17 | 1.9594 | 0.04339 | -0.0589 | 45.1579
17.5 | 1.9491 | 0.04985 | -0.0577 | 39.0993
18 | 1.9395 | 0.05679 | -0.0576 | 34.1521
18.5 | 1.9221 | 0.06515 | -0.0583 | 29.5027
19 | 1.894 | 0.07527 | -0.06 | 25.1627
19.5 | 1.8548 | 0.08719 | -0.0625 | 21.2731
20 | 1.8011 | 0.10165 | -0.0665 | 17.7186

## 85. Re 6M Mach 0.25 (1)
BIGFOIL.COM POLAR EXPORT
goe363
GOE 363 |  |  |  | Cl Max: | 1.944 | at alpha= | 11 | deg
JavaFoil+Calcfoil stall+Eppler ext transition |  |  |  | L/D Max: | 150.784 | at alpha= | 7.5 | deg
Re: | 6000000 |  |  | Cd Min: | 0.00615 | at alpha= | -2.5 | deg
Mach: | 0.25 |  |  | Cl=0 at alpha= | -5.9035 | deg
|  |  |  | @ Cl=0.1, Cd= | 0.0063847
|  |  |  | @ Cl=0.4, Cd= | 0.0061536
|  |  |  | @ Cl=0.6, Cd= | 0.007863
alpha (deg) | Cl | Cd | Cm | Cl/Cd
-17.5 | -0.153 | 0.15855 | -0.038 | -0.966
-17 | -0.201 | 0.15267 | -0.038 | -1.32
-16.5 | -0.241 | 0.14775 | -0.038 | -1.629
-16 | -0.275 | 0.13583 | -0.039 | -2.024
-15.5 | -0.305 | 0.12626 | -0.039 | -2.416
-15 | -0.331 | 0.1179 | -0.04 | -2.809
-14.5 | -0.353 | 0.10831 | -0.041 | -3.26
-14 | -0.37 | 0.10115 | -0.041 | -3.661
-13.5 | -0.383 | 0.09426 | -0.042 | -4.061
-13 | -0.39 | 0.0874 | -0.043 | -4.463
-12.5 | -0.392 | 0.08137 | -0.045 | -4.821
-12 | -0.389 | 0.07583 | -0.048 | -5.133
-11.5 | -0.381 | 0.06954 | -0.05 | -5.477
-11 | -0.371 | 0.06023 | -0.058 | -6.153
-10.5 | -0.352 | 0.05488 | -0.06 | -6.405
-10 | -0.33 | 0.04753 | -0.065 | -6.948
-9.5 | -0.306 | 0.03928 | -0.071 | -7.785
-9 | -0.284 | 0.02479 | -0.082 | -11.45
-8.5 | -0.272 | 0.00774 | -0.097 | -35.175
-8 | -0.225 | 0.00721 | -0.098 | -31.238
-7.5 | -0.174 | 0.00703 | -0.1 | -24.783
-7 | -0.099 | 0.04327 | -0.048 | -2.277
-6.5 | -0.067 | 0.00662 | -0.102 | -10.102
-6 | -0.011 | 0.00649 | -0.103 | -1.714
-5.5 | 0.046 | 0.00647 | -0.104 | 7.062
-5 | 0.103 | 0.00638 | -0.105 | 16.205
-4.5 | 0.162 | 0.00638 | -0.106 | 25.356
-4 | 0.221 | 0.0064 | -0.107 | 34.487
-3.5 | 0.28 | 0.00638 | -0.108 | 43.942
-3 | 0.34 | 0.00637 | -0.109 | 53.39
-2.5 | 0.401 | 0.00615 | -0.11 | 65.118
-2 | 0.461 | 0.00725 | -0.111 | 63.615
-1.5 | 0.522 | 0.00786 | -0.112 | 66.377
-1 | 0.582 | 0.00828 | -0.113 | 70.288
-0.5 | 0.642 | 0.00689 | -0.114 | 93.193
0 | 0.707 | 0.00693 | -0.115 | 102.099
0.5 | 0.768 | 0.00688 | -0.116 | 111.637
1 | 0.828 | 0.00698 | -0.116 | 118.635
1.5 | 0.888 | 0.00706 | -0.117 | 125.729
2 | 0.948 | 0.0072 | -0.118 | 131.649
2.5 | 1.008 | 0.00735 | -0.119 | 137.161
3 | 1.068 | 0.00915 | -0.12 | 116.652
3.5 | 1.127 | 0.00778 | -0.121 | 144.826
4 | 1.186 | 0.01021 | -0.122 | 116.226
4.5 | 1.245 | 0.01051 | -0.123 | 118.447
5 | 1.304 | 0.0108 | -0.123 | 120.678
5.5 | 1.362 | 0.01108 | -0.124 | 122.967
6 | 1.42 | 0.01142 | -0.125 | 124.294
6.5 | 1.477 | 0.0119 | -0.126 | 124.072
7 | 1.534 | 0.0123 | -0.126 | 124.645
7.5 | 1.59 | 0.01054 | -0.127 | 150.784
8 | 1.645 | 0.01092 | -0.128 | 150.715
8.5 | 1.7 | 0.01375 | -0.129 | 123.588
9 | 1.754 | 0.01203 | -0.129 | 145.758
9.5 | 1.807 | 0.01255 | -0.13 | 143.947
10 | 1.859 | 0.01271 | -0.131 | 146.321
10.5 | 1.91 | 0.01324 | -0.132 | 144.341
11 | 1.944 | 0.01751 | -0.132 | 111.018
11.5 | 1.923 | 0.02289 | -0.13 | 83.988
12 | 1.917 | 0.02527 | -0.129 | 75.873
12.5 | 1.905 | 0.02743 | -0.129 | 69.451
13 | 1.881 | 0.03025 | -0.128 | 62.183
13.5 | 1.849 | 0.0332 | -0.128 | 55.681
14 | 1.804 | 0.03671 | -0.128 | 49.151
14.5 | 1.747 | 0.04084 | -0.127 | 42.777
15 | 1.674 | 0.04632 | -0.126 | 36.133
15.5 | 1.596 | 0.05074 | -0.125 | 31.443
16 | 1.508 | 0.05557 | -0.124 | 27.129

## 86. Re 6M Mach 0.25 (2)
BIGFOIL.COM POLAR EXPORT
goe363
GOE 363 |  |  |  | Cl Max: | 1.9227 | at alpha= | 15.5 | deg
XFOIL ncrit=9 |  |  |  | L/D Max: | 146.472 | at alpha= | 6.5 | deg
Re: | 6000000 |  |  | Cd Min: | 0.19547 | at alpha= | -17 | deg
Mach: | 0.25 |  |  | Cl=0 at alpha= | -5.2353 | deg
|  |  |  | @ Cl=0.1, Cd= | 0.0068076
|  |  |  | @ Cl=0.4, Cd= | 0.0072254
|  |  |  | @ Cl=0.6, Cd= | 0.0074714
alpha (deg) | Cl | Cd | Cm | Cl/Cd
-17 | -0.448 | 0.19547 | -0.0003 | -2.2919
-15.5 | -0.4055 | 0.17175 | -0.0112 | -2.361
-15 | -0.3894 | 0.16525 | -0.0143 | -2.3564
-13.5 | -0.382 | 0.13407 | -0.0272 | -2.8493
-13 | -0.3752 | 0.12694 | -0.0295 | -2.9557
-12.5 | -0.3985 | 0.11302 | -0.0355 | -3.5259
-12 | -0.7916 | 0.02232 | -0.1249 | -35.4659
-11.5 | -0.749 | 0.0171 | -0.126 | -43.8012
-11 | -0.6955 | 0.01448 | -0.1253 | -48.0318
-10.5 | -0.6376 | 0.01274 | -0.1243 | -50.0471
-10 | -0.5795 | 0.01112 | -0.1233 | -52.1133
-9.5 | -0.5191 | 0.01 | -0.1223 | -51.91
-9 | -0.4579 | 0.00922 | -0.1213 | -49.6638
-8.5 | -0.3962 | 0.00858 | -0.1204 | -46.1772
-8 | -0.335 | 0.00796 | -0.1196 | -42.0854
-7.5 | -0.273 | 0.00752 | -0.119 | -36.3032
-7 | -0.2114 | 0.00712 | -0.1184 | -29.691
-6.5 | -0.1502 | 0.00691 | -0.1178 | -21.7366
-6 | -0.0897 | 0.00671 | -0.1172 | -13.3681
-5.5 | -0.0315 | 0.00686 | -0.1163 | -4.5918
-4.5 | 0.0875 | 0.00682 | -0.1152 | 12.8299
-4 | 0.1478 | 0.00676 | -0.115 | 21.8639
-3.5 | 0.2076 | 0.00675 | -0.1147 | 30.7556
-3 | 0.2666 | 0.00683 | -0.1143 | 39.0337
-2.5 | 0.3236 | 0.0071 | -0.1137 | 45.5775
-2 | 0.3812 | 0.00719 | -0.1132 | 53.0181
-1.5 | 0.4397 | 0.0073 | -0.1129 | 60.2329
-1 | 0.4986 | 0.00738 | -0.1127 | 67.561
-0.5 | 0.5577 | 0.00745 | -0.1126 | 74.8591
0 | 0.617 | 0.00748 | -0.1125 | 82.4866
0.5 | 0.6757 | 0.00742 | -0.1124 | 91.0647
1 | 0.7349 | 0.00741 | -0.1124 | 99.1768
1.5 | 0.7939 | 0.00751 | -0.1124 | 105.7124
2 | 0.8525 | 0.00766 | -0.1123 | 111.2924
2.5 | 0.9114 | 0.00777 | -0.1122 | 117.2973
3 | 0.9692 | 0.00791 | -0.1121 | 122.5284
3.5 | 1.0208 | 0.00856 | -0.111 | 119.2523
4 | 1.0761 | 0.00807 | -0.1108 | 133.3457
4.5 | 1.1312 | 0.00803 | -0.11 | 140.8717
5 | 1.1878 | 0.00837 | -0.1096 | 141.9116
5.5 | 1.2446 | 0.00867 | -0.1092 | 143.5525
6 | 1.3016 | 0.00894 | -0.1088 | 145.5928
6.5 | 1.3578 | 0.00927 | -0.1083 | 146.4725
7 | 1.4112 | 0.00978 | -0.1073 | 144.2945
7.5 | 1.4443 | 0.01184 | -0.103 | 121.9848
8 | 1.4949 | 0.01245 | -0.1016 | 120.0723
8.5 | 1.5448 | 0.01305 | -0.1 | 118.3755
9 | 1.592 | 0.01376 | -0.098 | 115.6977
9.5 | 1.6364 | 0.01444 | -0.0954 | 113.3241
10 | 1.6754 | 0.01524 | -0.092 | 109.9344
10.5 | 1.7109 | 0.01626 | -0.0883 | 105.2214
11 | 1.7468 | 0.01731 | -0.0848 | 100.9128
11.5 | 1.7805 | 0.01853 | -0.0813 | 96.0874
12 | 1.8115 | 0.02001 | -0.0777 | 90.5297
12.5 | 1.8368 | 0.02195 | -0.0739 | 83.6811
13 | 1.861 | 0.02412 | -0.0704 | 77.1559
13.5 | 1.883 | 0.02658 | -0.0671 | 70.8427
14 | 1.901 | 0.02951 | -0.064 | 64.4188
14.5 | 1.9138 | 0.03301 | -0.061 | 57.9764
15 | 1.9215 | 0.03715 | -0.0584 | 51.7227
15.5 | 1.9227 | 0.04228 | -0.0562 | 45.4754
16 | 1.9149 | 0.04873 | -0.0548 | 39.2961
16.5 | 1.8943 | 0.05729 | -0.0547 | 33.0651
17 | 1.8561 | 0.06862 | -0.0562 | 27.049
17.5 | 1.8162 | 0.08052 | -0.0585 | 22.5559
18 | 1.7639 | 0.09451 | -0.0621 | 18.6636
18.5 | 1.6994 | 0.11091 | -0.0675 | 15.3223
19 | 1.6329 | 0.12821 | -0.0743 | 12.7361
19.5 | 1.5821 | 0.14376 | -0.0814 | 11.0051
20 | 1.5369 | 0.15911 | -0.0895 | 9.6594

## 87. Re 6M Mach 0.50 (1)
BIGFOIL.COM POLAR EXPORT
goe363
GOE 363 |  |  |  | Cl Max: | 1.861 | at alpha= | 9.5 | deg
JavaFoil+Calcfoil stall+Eppler ext transition |  |  |  | L/D Max: | 136.635 | at alpha= | 2 | deg
Re: | 6000000 |  |  | Cd Min: | 0.00652 | at alpha= | -3.5 | deg
Mach: | 0.5 |  |  | Cl=0 at alpha= | -5.9016 | deg
|  |  |  | @ Cl=0.1, Cd= | 0.0067223
|  |  |  | @ Cl=0.4, Cd= | 0.0068579
|  |  |  | @ Cl=0.6, Cd= | 0.0085459
alpha (deg) | Cl | Cd | Cm | Cl/Cd
-20 | -0.708 | 0.15075 | -0.049 | -4.695
-19.5 | -0.684 | 0.15391 | -0.05 | -4.446
-19 | -0.662 | 0.15006 | -0.052 | -4.411
-18.5 | -0.639 | 0.1353 | -0.053 | -4.724
-18 | -0.615 | 0.13075 | -0.054 | -4.704
-17.5 | -0.59 | 0.12432 | -0.054 | -4.748
-17 | -0.565 | 0.12096 | -0.053 | -4.671
-16.5 | -0.538 | 0.12281 | -0.052 | -4.383
-16 | -0.514 | 0.11461 | -0.052 | -4.485
-15.5 | -0.489 | 0.10904 | -0.051 | -4.482
-15 | -0.464 | 0.1057 | -0.052 | -4.391
-14.5 | -0.439 | 0.10121 | -0.052 | -4.342
-14 | -0.415 | 0.09784 | -0.053 | -4.238
-13.5 | -0.39 | 0.10065 | -0.053 | -3.874
-13 | -0.365 | 0.09391 | -0.054 | -3.887
-12.5 | -0.34 | 0.08761 | -0.054 | -3.878
-12 | -0.315 | 0.07996 | -0.055 | -3.938
-11.5 | -0.29 | 0.07382 | -0.056 | -3.926
-11 | -0.265 | 0.0684 | -0.057 | -3.87
-10.5 | -0.24 | 0.06284 | -0.062 | -3.823
-10 | -0.215 | 0.05727 | -0.065 | -3.762
-9.5 | -0.19 | 0.05229 | -0.068 | -3.641
-9 | -0.165 | 0.04781 | -0.071 | -3.448
-8.5 | -0.139 | 0.04266 | -0.075 | -3.266
-8 | -0.149 | 0.05455 | -0.053 | -2.73
-7.5 | -0.135 | 0.04887 | -0.052 | -2.753
-7 | -0.099 | 0.04496 | -0.053 | -2.209
-6.5 | -0.057 | 0.04192 | -0.055 | -1.35
-6 | -0.012 | 0.00776 | -0.115 | -1.521
-5.5 | 0.049 | 0.00681 | -0.116 | 7.238
-5 | 0.113 | 0.0067 | -0.117 | 16.836
-4.5 | 0.178 | 0.00658 | -0.118 | 27.016
-4 | 0.244 | 0.00655 | -0.119 | 37.229
-3.5 | 0.311 | 0.00652 | -0.121 | 47.681
-3 | 0.378 | 0.00657 | -0.122 | 57.596
-2.5 | 0.446 | 0.00746 | -0.123 | 59.838
-2 | 0.514 | 0.00766 | -0.124 | 67.157
-1.5 | 0.582 | 0.00862 | -0.125 | 67.535
-1 | 0.65 | 0.00834 | -0.126 | 77.867
-0.5 | 0.716 | 0.0071 | -0.127 | 100.9
0 | 0.789 | 0.00726 | -0.128 | 108.689
0.5 | 0.856 | 0.00722 | -0.129 | 118.563
1 | 0.923 | 0.00742 | -0.13 | 124.431
1.5 | 0.99 | 0.00759 | -0.131 | 130.406
2 | 1.056 | 0.00773 | -0.132 | 136.635
2.5 | 1.121 | 0.00885 | -0.133 | 126.643
3 | 1.186 | 0.01146 | -0.134 | 103.476
3.5 | 1.251 | 0.01133 | -0.135 | 110.364
4 | 1.314 | 0.01199 | -0.136 | 109.592
4.5 | 1.377 | 0.01233 | -0.137 | 111.638
5 | 1.438 | 0.0129 | -0.138 | 111.493
5.5 | 1.498 | 0.0135 | -0.139 | 110.988
6 | 1.557 | 0.0141 | -0.139 | 110.427
6.5 | 1.613 | 0.0148 | -0.14 | 108.97
7 | 1.667 | 0.01543 | -0.141 | 108.076
7.5 | 1.719 | 0.01336 | -0.142 | 128.598
8 | 1.767 | 0.01748 | -0.143 | 101.063
8.5 | 1.811 | 0.01846 | -0.144 | 98.116
9 | 1.85 | 0.01952 | -0.145 | 94.798
9.5 | 1.861 | 0.02043 | -0.144 | 91.072
10 | 1.806 | 0.0337 | -0.137 | 53.595
10.5 | 1.789 | 0.04052 | -0.135 | 44.163
11 | 1.62 | 0.05092 | -0.13 | 31.81
11.5 | 1.046 | 0.0708 | -0.123 | 14.78
12 | 1.055 | 0.08442 | -0.117 | 12.492
12.5 | 1.057 | 0.11736 | -0.107 | 9.007
13 | 1.064 | 0.14202 | -0.095 | 7.49
13.5 | 1.092 | 0.16948 | -0.095 | 6.444
14 | 1.121 | 0.16228 | -0.096 | 6.909
14.5 | 1.198 | 0.09334 | -0.118 | 12.833

## 88. Re 6M Mach 0.50 (2)
BIGFOIL.COM POLAR EXPORT
goe363
GOE 363 |  |  |  | Cl Max: | 1.838 | at alpha= | 11 | deg
XFOIL ncrit=9 |  |  |  | L/D Max: | 139.891 | at alpha= | 5.5 | deg
Re: | 6000000 |  |  | Cd Min: | 0.25732 | at alpha= | -20 | deg
Mach: | 0.5 |  |  | Cl=0 at alpha= | -5.0722 | deg
|  |  |  | @ Cl=0.1, Cd= | 0.0078488
|  |  |  | @ Cl=0.4, Cd= | 0.0078213
|  |  |  | @ Cl=0.6, Cd= | 0.0078184
alpha (deg) | Cl | Cd | Cm | Cl/Cd
-20 | -0.5852 | 0.25732 | 0.0252 | -2.2742
-19.5 | -0.5608 | 0.25023 | 0.0203 | -2.2411
-19 | -0.5366 | 0.24194 | 0.0155 | -2.2179
-18.5 | -0.5131 | 0.23396 | 0.0108 | -2.1931
-18 | -0.4898 | 0.22612 | 0.0062 | -2.1661
-17.5 | -0.4673 | 0.21874 | 0.0018 | -2.1363
-17 | -0.4446 | 0.21085 | -0.0026 | -2.1086
-16.5 | -0.4226 | 0.2027 | -0.0069 | -2.0849
-16 | -0.4013 | 0.19447 | -0.0111 | -2.0636
-15.5 | -0.3817 | 0.18577 | -0.0152 | -2.0547
-15 | -0.3586 | 0.17905 | -0.0191 | -2.0028
-14.5 | -0.3357 | 0.17176 | -0.0232 | -1.9545
-14 | -0.3196 | 0.16463 | -0.0255 | -1.9413
-13.5 | -0.3045 | 0.15722 | -0.0279 | -1.9368
-13 | -0.2864 | 0.1499 | -0.0312 | -1.9106
-12.5 | -0.2698 | 0.14229 | -0.0344 | -1.8961
-12 | -0.2558 | 0.13417 | -0.0377 | -1.9065
-11.5 | -0.2401 | 0.12681 | -0.0408 | -1.8934
-11 | -0.2284 | 0.11879 | -0.0443 | -1.9227
-10.5 | -0.2129 | 0.1118 | -0.0474 | -1.9043
-9.5 | -0.1883 | 0.09687 | -0.0543 | -1.9438
-9 | -0.1791 | 0.08908 | -0.0583 | -2.0106
-8.5 | -0.1726 | 0.08098 | -0.0629 | -2.1314
-8 | -0.1614 | 0.07383 | -0.0675 | -2.1861
-7.5 | -0.1581 | 0.0654 | -0.0739 | -2.4174
-7 | -0.1544 | 0.05332 | -0.091 | -2.8957
-6.5 | -0.1202 | 0.04149 | -0.1103 | -2.8971
-6 | -0.0964 | 0.02108 | -0.1341 | -4.5731
-5 | 0.0075 | 0.00829 | -0.1358 | 0.9047
-4.5 | 0.0815 | 0.00792 | -0.1338 | 10.2904
-4 | 0.1543 | 0.00764 | -0.1322 | 20.1963
-3.5 | 0.2241 | 0.00742 | -0.1306 | 30.2022
-2.5 | 0.3573 | 0.00779 | -0.1274 | 45.8665
-2 | 0.4256 | 0.00784 | -0.1263 | 54.2857
-1.5 | 0.4939 | 0.00777 | -0.1255 | 63.565
-1 | 0.5626 | 0.00778 | -0.1248 | 72.3136
-0.5 | 0.6308 | 0.00785 | -0.1242 | 80.3567
0 | 0.6994 | 0.00791 | -0.1237 | 88.4197
0.5 | 0.7673 | 0.00799 | -0.1232 | 96.0325
1 | 0.835 | 0.00793 | -0.1227 | 105.2963
1.5 | 0.9024 | 0.00811 | -0.1221 | 111.27
2.5 | 1.0259 | 0.00922 | -0.1189 | 111.269
3 | 1.0917 | 0.00951 | -0.1178 | 114.795
3.5 | 1.1574 | 0.00976 | -0.1166 | 118.5861
4 | 1.2231 | 0.00998 | -0.1154 | 122.5551
5 | 1.3519 | 0.0097 | -0.1122 | 139.3711
5.5 | 1.4171 | 0.01013 | -0.1103 | 139.8914
6 | 1.4807 | 0.01062 | -0.1079 | 139.4256
6.5 | 1.5365 | 0.0113 | -0.104 | 135.9735
7.5 | 1.5975 | 0.01508 | -0.09 | 105.935
8 | 1.6446 | 0.01642 | -0.0855 | 100.1583
8.5 | 1.6904 | 0.01797 | -0.0811 | 94.0679
9 | 1.7315 | 0.01994 | -0.0764 | 86.8355
9.5 | 1.7704 | 0.02221 | -0.0719 | 79.7118
10 | 1.8034 | 0.02504 | -0.0674 | 72.0208
10.5 | 1.8246 | 0.0288 | -0.0627 | 63.3542
11 | 1.838 | 0.03333 | -0.0583 | 55.1455
11.5 | 1.8362 | 0.03941 | -0.0546 | 46.5922
12 | 1.8176 | 0.04753 | -0.0526 | 38.2411
12.5 | 1.7805 | 0.05811 | -0.0528 | 30.6402
13 | 1.7252 | 0.07091 | -0.0549 | 24.3294
13.5 | 1.6561 | 0.08559 | -0.0587 | 19.3492
14 | 1.5811 | 0.10164 | -0.064 | 15.5559
14.5 | 1.5121 | 0.11776 | -0.0706 | 12.8405
15 | 1.457 | 0.13318 | -0.078 | 10.9401
15.5 | 1.4187 | 0.14726 | -0.0853 | 9.634
16 | 1.3923 | 0.16044 | -0.0926 | 8.678

## 89. Re 7M Mach 0.00 (1)
BIGFOIL.COM POLAR EXPORT
goe363
GOE 363 |  |  |  | Cl Max: | 1.979 | at alpha= | 12.5 | deg
JavaFoil+Calcfoil stall+Eppler ext transition |  |  |  | L/D Max: | 156.763 | at alpha= | 8 | deg
Re: | 7000000 |  |  | Cd Min: | 0.00596 | at alpha= | -7 | deg
Mach: | 0 |  |  | Cl=0 at alpha= | -5.9 | deg
|  |  |  | @ Cl=0.1, Cd= | 0.00626
|  |  |  | @ Cl=0.4, Cd= | 0.0070209
|  |  |  | @ Cl=0.6, Cd= | 0.0072817
alpha (deg) | Cl | Cd | Cm | Cl/Cd
-20 | -0.426 | 0.17095 | -0.035 | -2.495
-19.5 | -0.437 | 0.16092 | -0.035 | -2.718
-19 | -0.448 | 0.15488 | -0.036 | -2.892
-18.5 | -0.458 | 0.14781 | -0.037 | -3.097
-18 | -0.467 | 0.13931 | -0.038 | -3.35
-17.5 | -0.475 | 0.13333 | -0.039 | -3.561
-17 | -0.481 | 0.12545 | -0.039 | -3.836
-16.5 | -0.487 | 0.11934 | -0.04 | -4.078
-16 | -0.49 | 0.1127 | -0.041 | -4.349
-15.5 | -0.492 | 0.10582 | -0.043 | -4.65
-15 | -0.492 | 0.1004 | -0.044 | -4.896
-14.5 | -0.489 | 0.09455 | -0.045 | -5.17
-14 | -0.483 | 0.08878 | -0.046 | -5.445
-13.5 | -0.476 | 0.08198 | -0.049 | -5.808
-13 | -0.467 | 0.07425 | -0.053 | -6.293
-12.5 | -0.455 | 0.06711 | -0.056 | -6.781
-12 | -0.437 | 0.06334 | -0.057 | -6.901
-11.5 | -0.418 | 0.05672 | -0.06 | -7.376
-11 | -0.4 | 0.04682 | -0.066 | -8.546
-10.5 | -0.38 | 0.03584 | -0.072 | -10.616
-10 | -0.386 | 0.01065 | -0.088 | -36.286
-9.5 | -0.357 | 0.00811 | -0.092 | -43.986
-9 | -0.315 | 0.00761 | -0.093 | -41.437
-8.5 | -0.271 | 0.00714 | -0.094 | -37.896
-8 | -0.222 | 0.00685 | -0.096 | -32.464
-7.5 | -0.171 | 0.00617 | -0.097 | -27.708
-7 | -0.119 | 0.00596 | -0.098 | -19.938
-6.5 | -0.065 | 0.00642 | -0.099 | -10.167
-6 | -0.011 | 0.00637 | -0.1 | -1.703
-5.5 | 0.044 | 0.00634 | -0.101 | 7.011
-5 | 0.1 | 0.00626 | -0.102 | 16.06
-4.5 | 0.157 | 0.00628 | -0.103 | 25.003
-4 | 0.214 | 0.00627 | -0.104 | 34.203
-3.5 | 0.272 | 0.00625 | -0.105 | 43.538
-3 | 0.33 | 0.00625 | -0.105 | 52.785
-2.5 | 0.388 | 0.00697 | -0.106 | 55.735
-2 | 0.447 | 0.00722 | -0.107 | 61.851
-1.5 | 0.505 | 0.00789 | -0.108 | 64.028
-1 | 0.564 | 0.00807 | -0.109 | 69.836
-0.5 | 0.622 | 0.0068 | -0.11 | 91.473
0 | 0.685 | 0.00676 | -0.111 | 101.271
0.5 | 0.744 | 0.00678 | -0.112 | 109.635
1 | 0.802 | 0.00809 | -0.113 | 99.131
1.5 | 0.86 | 0.00698 | -0.114 | 123.334
2 | 0.919 | 0.00707 | -0.115 | 129.942
2.5 | 0.977 | 0.00864 | -0.115 | 113.074
3 | 1.035 | 0.00988 | -0.116 | 104.78
3.5 | 1.093 | 0.00931 | -0.117 | 117.371
4 | 1.151 | 0.00958 | -0.118 | 120.056
4.5 | 1.208 | 0.00996 | -0.119 | 121.35
5 | 1.265 | 0.01009 | -0.119 | 125.414
5.5 | 1.322 | 0.01037 | -0.12 | 127.53
6 | 1.379 | 0.01062 | -0.121 | 129.833
6.5 | 1.435 | 0.01106 | -0.122 | 129.773
7 | 1.491 | 0.00961 | -0.122 | 155.238
7.5 | 1.547 | 0.00991 | -0.123 | 156.006
8 | 1.601 | 0.01022 | -0.124 | 156.763
8.5 | 1.656 | 0.01259 | -0.125 | 131.538
9 | 1.71 | 0.01112 | -0.125 | 153.745
9.5 | 1.763 | 0.01161 | -0.126 | 151.879
10 | 1.816 | 0.01192 | -0.127 | 152.299
10.5 | 1.868 | 0.01437 | -0.127 | 130.032
11 | 1.907 | 0.0158 | -0.128 | 120.708
11.5 | 1.937 | 0.01671 | -0.129 | 115.946
12 | 1.961 | 0.01776 | -0.129 | 110.458
12.5 | 1.979 | 0.01871 | -0.13 | 105.798
13 | 1.944 | 0.02398 | -0.127 | 81.049
13.5 | 1.937 | 0.02596 | -0.127 | 74.614
14 | 1.921 | 0.02821 | -0.126 | 68.081
14.5 | 1.901 | 0.03057 | -0.126 | 62.204
15 | 1.878 | 0.03314 | -0.126 | 56.668
15.5 | 1.85 | 0.03537 | -0.126 | 52.314
16 | 1.819 | 0.03766 | -0.126 | 48.313
16.5 | 1.777 | 0.04123 | -0.125 | 43.086
17 | 1.731 | 0.04515 | -0.125 | 38.345
17.5 | 1.679 | 0.04985 | -0.124 | 33.69

## 90. Re 7M Mach 0.00 (2)
BIGFOIL.COM POLAR EXPORT
goe363
GOE 363 |  |  |  | Cl Max: | 1.0385 | at alpha= | 4 | deg
XFOIL ncrit=9 |  |  |  | L/D Max: | 134.347 | at alpha= | 4 | deg
Re: | 7000000 |  |  | Cd Min: | 0.23497 | at alpha= | -20 | deg
Mach: | 0 |  |  | Cl=0 at alpha= | -5.2679 | deg
|  |  |  | @ Cl=0.1, Cd= | 0.0064935
|  |  |  | @ Cl=0.4, Cd= | 0.0070098
|  |  |  | @ Cl=0.6, Cd= | 0.0072033
alpha (deg) | Cl | Cd | Cm | Cl/Cd
-20 | -0.5495 | 0.23497 | 0.0228 | -2.3386
-18.5 | -0.4998 | 0.21319 | 0.0112 | -2.3444
-16.5 | -1.1856 | 0.02493 | -0.1169 | -47.5572
-16 | -1.153 | 0.02124 | -0.1172 | -54.2844
-15.5 | -1.1121 | 0.01882 | -0.1169 | -59.0914
-15 | -1.067 | 0.01697 | -0.1164 | -62.8757
-14.5 | -1.0194 | 0.01548 | -0.1159 | -65.8527
-14 | -0.9697 | 0.01428 | -0.1153 | -67.9062
-13.5 | -0.919 | 0.01332 | -0.1147 | -68.994
-13 | -0.867 | 0.01256 | -0.1141 | -69.0287
-12.5 | -0.8133 | 0.01185 | -0.1137 | -68.6329
-12 | -0.7587 | 0.01121 | -0.1134 | -67.6806
-11.5 | -0.7043 | 0.01045 | -0.1131 | -67.3971
-11 | -0.6493 | 0.00971 | -0.1129 | -66.8692
-10.5 | -0.5935 | 0.00914 | -0.1127 | -64.9344
-9.5 | -0.4804 | 0.00825 | -0.1123 | -58.2303
-9 | -0.4239 | 0.00776 | -0.1122 | -54.6263
-8.5 | -0.3668 | 0.0074 | -0.1121 | -49.5676
-8 | -0.3094 | 0.00707 | -0.112 | -43.7624
-7.5 | -0.2521 | 0.00678 | -0.1119 | -37.1829
-7 | -0.1945 | 0.00658 | -0.1118 | -29.5593
-6.5 | -0.1376 | 0.00641 | -0.1116 | -21.4665
-6 | -0.0815 | 0.00642 | -0.1113 | -12.6947
-5.5 | -0.0265 | 0.00663 | -0.1109 | -3.997
-5 | 0.0306 | 0.00664 | -0.1108 | 4.6084
-4.5 | 0.0876 | 0.0065 | -0.1106 | 13.4769
-4 | 0.1449 | 0.00647 | -0.1106 | 22.3957
-3.5 | 0.2018 | 0.00649 | -0.1105 | 31.094
-2.5 | 0.313 | 0.00688 | -0.1099 | 45.4942
-2 | 0.3688 | 0.00696 | -0.1097 | 52.9885
-1.5 | 0.4252 | 0.00705 | -0.1096 | 60.3121
-1 | 0.482 | 0.00712 | -0.1095 | 67.6966
-0.5 | 0.5388 | 0.00719 | -0.1095 | 74.9374
0 | 0.5958 | 0.00721 | -0.1095 | 82.6352
0.5 | 0.6523 | 0.00712 | -0.1095 | 91.6152
1 | 0.7092 | 0.00712 | -0.1096 | 99.6067
1.5 | 0.766 | 0.00721 | -0.1097 | 106.2413
2 | 0.8223 | 0.00734 | -0.1097 | 112.03
2.5 | 0.8789 | 0.00742 | -0.1098 | 118.4501
3 | 0.9345 | 0.00756 | -0.1098 | 123.6111
3.5 | 0.9878 | 0.00785 | -0.1095 | 125.8344
4 | 1.0385 | 0.00773 | -0.1091 | 134.3467

## 91. Re 7M Mach 0.10 (1)
BIGFOIL.COM POLAR EXPORT
goe363
GOE 363 |  |  |  | Cl Max: | 1.965 | at alpha= | 12 | deg
JavaFoil+Calcfoil stall+Eppler ext transition |  |  |  | L/D Max: | 156.378 | at alpha= | 8 | deg
Re: | 7000000 |  |  | Cd Min: | 0.00596 | at alpha= | -7 | deg
Mach: | 0.1 |  |  | Cl=0 at alpha= | -5.9018 | deg
|  |  |  | @ Cl=0.1, Cd= | 0.0063107
|  |  |  | @ Cl=0.4, Cd= | 0.0070539
|  |  |  | @ Cl=0.6, Cd= | 0.0072778
alpha (deg) | Cl | Cd | Cm | Cl/Cd
-20 | -0.386 | 0.17624 | -0.035 | -2.189
-19.5 | -0.399 | 0.16789 | -0.035 | -2.375
-19 | -0.411 | 0.15723 | -0.036 | -2.617
-18.5 | -0.424 | 0.14892 | -0.036 | -2.844
-18 | -0.435 | 0.14334 | -0.037 | -3.035
-17.5 | -0.445 | 0.13522 | -0.038 | -3.294
-17 | -0.455 | 0.12817 | -0.039 | -3.548
-16.5 | -0.463 | 0.12169 | -0.04 | -3.803
-16 | -0.469 | 0.11545 | -0.04 | -4.06
-15.5 | -0.473 | 0.10874 | -0.042 | -4.352
-15 | -0.476 | 0.10147 | -0.044 | -4.686
-14.5 | -0.475 | 0.09564 | -0.044 | -4.963
-14 | -0.472 | 0.09027 | -0.046 | -5.225
-13.5 | -0.466 | 0.08405 | -0.047 | -5.54
-13 | -0.458 | 0.07684 | -0.051 | -5.962
-12.5 | -0.448 | 0.06914 | -0.055 | -6.48
-12 | -0.434 | 0.06237 | -0.059 | -6.961
-11.5 | -0.415 | 0.05812 | -0.06 | -7.136
-11 | -0.398 | 0.04703 | -0.066 | -8.464
-10.5 | -0.377 | 0.0378 | -0.071 | -9.985
-10 | -0.377 | 0.01392 | -0.086 | -27.111
-9.5 | -0.355 | 0.00863 | -0.091 | -41.113
-9 | -0.316 | 0.00762 | -0.093 | -41.392
-8.5 | -0.271 | 0.00722 | -0.095 | -37.55
-8 | -0.223 | 0.00689 | -0.096 | -32.336
-7.5 | -0.172 | 0.00613 | -0.097 | -27.999
-7 | -0.119 | 0.00596 | -0.098 | -19.988
-6.5 | -0.066 | 0.00647 | -0.099 | -10.123
-6 | -0.011 | 0.00643 | -0.1 | -1.693
-5.5 | 0.045 | 0.00635 | -0.101 | 7.026
-5 | 0.101 | 0.00631 | -0.102 | 15.99
-4.5 | 0.158 | 0.0063 | -0.103 | 25.067
-4 | 0.215 | 0.00622 | -0.104 | 34.603
-3.5 | 0.273 | 0.00621 | -0.105 | 43.998
-3 | 0.332 | 0.00626 | -0.106 | 52.97
-2.5 | 0.39 | 0.00702 | -0.107 | 55.552
-2 | 0.449 | 0.00722 | -0.108 | 62.231
-1.5 | 0.508 | 0.00796 | -0.109 | 63.817
-1 | 0.566 | 0.00805 | -0.11 | 70.359
-0.5 | 0.625 | 0.00671 | -0.111 | 93.166
0 | 0.688 | 0.00681 | -0.112 | 101.008
0.5 | 0.747 | 0.00676 | -0.112 | 110.49
1 | 0.806 | 0.00815 | -0.113 | 98.848
1.5 | 0.865 | 0.00695 | -0.114 | 124.41
2 | 0.923 | 0.00707 | -0.115 | 130.585
2.5 | 0.982 | 0.00866 | -0.116 | 113.37
3 | 1.04 | 0.00986 | -0.117 | 105.461
3.5 | 1.098 | 0.00934 | -0.118 | 117.556
4 | 1.156 | 0.00967 | -0.118 | 119.565
4.5 | 1.214 | 0.01004 | -0.119 | 120.952
5 | 1.271 | 0.01016 | -0.12 | 125.081
5.5 | 1.328 | 0.01043 | -0.121 | 127.31
6 | 1.385 | 0.0107 | -0.122 | 129.495
6.5 | 1.442 | 0.01112 | -0.122 | 129.672
7 | 1.498 | 0.00966 | -0.123 | 154.966
7.5 | 1.553 | 0.01 | -0.124 | 155.39
8 | 1.608 | 0.01028 | -0.124 | 156.378
8.5 | 1.663 | 0.01271 | -0.125 | 130.801
9 | 1.717 | 0.01119 | -0.126 | 153.361
9.5 | 1.77 | 0.01172 | -0.127 | 151.103
10 | 1.823 | 0.01202 | -0.127 | 151.637
10.5 | 1.875 | 0.0123 | -0.128 | 152.444
11 | 1.913 | 0.016 | -0.129 | 119.588
11.5 | 1.942 | 0.01695 | -0.129 | 114.58
12 | 1.965 | 0.01806 | -0.13 | 108.764
12.5 | 1.942 | 0.02279 | -0.128 | 85.196
13 | 1.938 | 0.02466 | -0.128 | 78.579
13.5 | 1.926 | 0.02677 | -0.127 | 71.961
14 | 1.907 | 0.02916 | -0.127 | 65.401
14.5 | 1.886 | 0.03165 | -0.126 | 59.583
15 | 1.857 | 0.03442 | -0.126 | 53.945
15.5 | 1.824 | 0.03682 | -0.126 | 49.542
16 | 1.786 | 0.03964 | -0.126 | 45.059
16.5 | 1.738 | 0.04339 | -0.125 | 40.04
17 | 1.685 | 0.04771 | -0.125 | 35.328

## 92. Re 7M Mach 0.10 (2)
BIGFOIL.COM POLAR EXPORT
goe363
GOE 363 |  |  |  | Cl Max: | 1.9819 | at alpha= | 17 | deg
XFOIL ncrit=9 |  |  |  | L/D Max: | 151.822 | at alpha= | 6.5 | deg
Re: | 7000000 |  |  | Cd Min: | 0.09209 | at alpha= | 20 | deg
Mach: | 0.1 |  |  | Cl=0 at alpha= | -5.2608 | deg
|  |  |  | @ Cl=0.1, Cd= | 0.0065135
|  |  |  | @ Cl=0.4, Cd= | 0.0070264
|  |  |  | @ Cl=0.6, Cd= | 0.0072289
alpha (deg) | Cl | Cd | Cm | Cl/Cd
-15.5 | -1.1087 | 0.02347 | -0.1189 | -47.239
-15 | -1.0725 | 0.01974 | -0.1191 | -54.3313
-14.5 | -1.0282 | 0.01739 | -0.1187 | -59.1259
-14 | -0.98 | 0.01564 | -0.1181 | -62.6598
-13.5 | -0.9299 | 0.01432 | -0.1173 | -64.9372
-13 | -0.8777 | 0.0133 | -0.1166 | -65.9925
-12.5 | -0.8237 | 0.0124 | -0.116 | -66.4274
-12 | -0.7685 | 0.01163 | -0.1156 | -66.0791
-11.5 | -0.7126 | 0.01097 | -0.1151 | -64.959
-11 | -0.6571 | 0.0101 | -0.1147 | -65.0594
-10.5 | -0.6009 | 0.0094 | -0.1144 | -63.9255
-10 | -0.5439 | 0.00886 | -0.114 | -61.3883
-9.5 | -0.4863 | 0.00842 | -0.1138 | -57.7553
-9 | -0.429 | 0.00791 | -0.1135 | -54.2351
-8.5 | -0.3713 | 0.00749 | -0.1133 | -49.5728
-8 | -0.3131 | 0.00717 | -0.1131 | -43.6681
-7.5 | -0.2553 | 0.00683 | -0.1129 | -37.3792
-7 | -0.1971 | 0.00662 | -0.1128 | -29.7734
-6.5 | -0.1395 | 0.00645 | -0.1125 | -21.6279
-6 | -0.083 | 0.00645 | -0.1122 | -12.8682
-5.5 | -0.0276 | 0.00665 | -0.1116 | -4.1504
-5 | 0.0301 | 0.00666 | -0.1115 | 4.5195
-4.5 | 0.0876 | 0.00652 | -0.1113 | 13.4356
-4 | 0.1453 | 0.00649 | -0.1112 | 22.3883
-3.5 | 0.2027 | 0.00651 | -0.1111 | 31.1367
-3 | 0.2591 | 0.00664 | -0.1109 | 39.0211
-2.5 | 0.3144 | 0.0069 | -0.1105 | 45.5652
-2 | 0.3707 | 0.00698 | -0.1102 | 53.1089
-1.5 | 0.4275 | 0.00707 | -0.1101 | 60.4668
-1 | 0.4846 | 0.00713 | -0.11 | 67.9663
-0.5 | 0.5418 | 0.00721 | -0.11 | 75.1456
0 | 0.5992 | 0.00723 | -0.11 | 82.8769
0.5 | 0.6561 | 0.00715 | -0.11 | 91.7622
1 | 0.7134 | 0.00714 | -0.1101 | 99.916
1.5 | 0.7704 | 0.00723 | -0.1102 | 106.556
2 | 0.8272 | 0.00736 | -0.1102 | 112.3913
2.5 | 0.8842 | 0.00745 | -0.1102 | 118.6846
3 | 0.9401 | 0.0076 | -0.1102 | 123.6974
3.5 | 0.9915 | 0.00811 | -0.1095 | 122.2565
4 | 1.0446 | 0.00779 | -0.1094 | 134.095
6 | 1.2621 | 0.00839 | -0.1084 | 150.4291
6.5 | 1.3163 | 0.00867 | -0.1082 | 151.8224
7 | 1.3683 | 0.00913 | -0.1077 | 149.8686
7.5 | 1.4037 | 0.01102 | -0.1044 | 127.3775
8 | 1.4538 | 0.01154 | -0.1036 | 125.9792
8.5 | 1.5034 | 0.01203 | -0.1027 | 124.9709
9 | 1.5513 | 0.01262 | -0.1016 | 122.9239
9.5 | 1.5987 | 0.01317 | -0.1005 | 121.3895
10 | 1.6442 | 0.01379 | -0.099 | 119.2313
10.5 | 1.6869 | 0.01452 | -0.0972 | 116.1777
11 | 1.7258 | 0.0152 | -0.0946 | 113.5395
11.5 | 1.761 | 0.01598 | -0.0915 | 110.2003
12 | 1.794 | 0.01691 | -0.0884 | 106.0911
12.5 | 1.8238 | 0.01805 | -0.0849 | 101.0416
13 | 1.8525 | 0.01934 | -0.0817 | 95.7859
13.5 | 1.8803 | 0.02074 | -0.0786 | 90.6606
14 | 1.9057 | 0.02238 | -0.0755 | 85.1519
14.5 | 1.9285 | 0.02433 | -0.0726 | 79.2643
15 | 1.9482 | 0.0266 | -0.0697 | 73.2406
15.5 | 1.9642 | 0.02929 | -0.067 | 67.0604
16 | 1.975 | 0.03257 | -0.0643 | 60.6386
16.5 | 1.977 | 0.03679 | -0.0615 | 53.7374
17 | 1.9819 | 0.04111 | -0.0597 | 48.2097
17.5 | 1.9815 | 0.04625 | -0.0583 | 42.8432
18 | 1.9763 | 0.05237 | -0.0576 | 37.7373
18.5 | 1.9636 | 0.05977 | -0.0577 | 32.8526
19 | 1.9416 | 0.06884 | -0.0588 | 28.2045
19.5 | 1.9091 | 0.07952 | -0.0607 | 24.0078
20 | 1.8655 | 0.09209 | -0.0636 | 20.2574

## 93. Re 7M Mach 0.25 (1)
BIGFOIL.COM POLAR EXPORT
goe363
GOE 363 |  |  |  | Cl Max: | 1.964 | at alpha= | 11.5 | deg
JavaFoil+Calcfoil stall+Eppler ext transition |  |  |  | L/D Max: | 154.871 | at alpha= | 8 | deg
Re: | 7000000 |  |  | Cd Min: | 0.00623 | at alpha= | -4.5 | deg
Mach: | 0.25 |  |  | Cl=0 at alpha= | -5.9035 | deg
|  |  |  | @ Cl=0.1, Cd= | 0.0063495
|  |  |  | @ Cl=0.4, Cd= | 0.0070662
|  |  |  | @ Cl=0.6, Cd= | 0.007674
alpha (deg) | Cl | Cd | Cm | Cl/Cd
-17.5 | -0.153 | 0.15877 | -0.038 | -0.964
-17 | -0.201 | 0.1506 | -0.038 | -1.338
-16.5 | -0.241 | 0.14575 | -0.038 | -1.652
-16 | -0.275 | 0.13487 | -0.039 | -2.039
-15.5 | -0.305 | 0.12636 | -0.039 | -2.415
-15 | -0.331 | 0.1157 | -0.04 | -2.863
-14.5 | -0.353 | 0.10754 | -0.041 | -3.283
-14 | -0.37 | 0.0998 | -0.042 | -3.711
-13.5 | -0.383 | 0.09312 | -0.042 | -4.111
-13 | -0.39 | 0.08745 | -0.044 | -4.464
-12.5 | -0.393 | 0.08057 | -0.046 | -4.872
-12 | -0.39 | 0.07447 | -0.049 | -5.236
-11.5 | -0.381 | 0.06878 | -0.051 | -5.542
-11 | -0.371 | 0.05903 | -0.059 | -6.29
-10.5 | -0.355 | 0.05105 | -0.064 | -6.947
-10 | -0.334 | 0.04353 | -0.069 | -7.668
-9.5 | -0.31 | 0.03422 | -0.075 | -9.066
-9 | -0.311 | 0.00927 | -0.094 | -33.519
-8.5 | -0.273 | 0.00747 | -0.097 | -36.523
-8 | -0.225 | 0.00714 | -0.098 | -31.553
-7.5 | -0.174 | 0.00691 | -0.1 | -25.229
-7 | -0.099 | 0.04291 | -0.049 | -2.298
-6.5 | -0.067 | 0.00651 | -0.102 | -10.27
-6 | -0.011 | 0.00637 | -0.103 | -1.745
-5.5 | 0.046 | 0.00634 | -0.104 | 7.207
-5 | 0.103 | 0.00635 | -0.105 | 16.271
-4.5 | 0.162 | 0.00623 | -0.106 | 25.963
-4 | 0.221 | 0.00627 | -0.107 | 35.23
-3.5 | 0.28 | 0.00623 | -0.108 | 45.014
-3 | 0.34 | 0.00624 | -0.109 | 54.523
-2.5 | 0.401 | 0.00708 | -0.11 | 56.596
-2 | 0.461 | 0.00716 | -0.111 | 64.405
-1.5 | 0.522 | 0.00693 | -0.112 | 75.236
-1 | 0.582 | 0.0081 | -0.113 | 71.784
-0.5 | 0.642 | 0.00668 | -0.114 | 96.065
0 | 0.707 | 0.00677 | -0.115 | 104.501
0.5 | 0.768 | 0.00672 | -0.116 | 114.239
1 | 0.828 | 0.00684 | -0.116 | 121.053
1.5 | 0.888 | 0.00691 | -0.117 | 128.555
2 | 0.948 | 0.00864 | -0.118 | 109.679
2.5 | 1.008 | 0.00879 | -0.119 | 114.731
3 | 1.068 | 0.0083 | -0.12 | 128.624
3.5 | 1.127 | 0.00967 | -0.121 | 116.5
4 | 1.186 | 0.01005 | -0.122 | 118
4.5 | 1.245 | 0.01037 | -0.123 | 120.035
5 | 1.304 | 0.01055 | -0.123 | 123.546
5.5 | 1.362 | 0.0108 | -0.124 | 126.153
6 | 1.42 | 0.01123 | -0.125 | 126.415
6.5 | 1.477 | 0.01159 | -0.126 | 127.391
7 | 1.534 | 0.01199 | -0.126 | 127.951
7.5 | 1.59 | 0.01027 | -0.127 | 154.756
8 | 1.645 | 0.01062 | -0.128 | 154.871
8.5 | 1.7 | 0.01339 | -0.129 | 126.916
9 | 1.754 | 0.01171 | -0.129 | 149.723
9.5 | 1.807 | 0.01227 | -0.13 | 147.305
10 | 1.859 | 0.01489 | -0.131 | 124.814
10.5 | 1.91 | 0.01288 | -0.132 | 148.326
11 | 1.944 | 0.01709 | -0.132 | 113.769
11.5 | 1.964 | 0.01836 | -0.133 | 107.002
12 | 1.922 | 0.02448 | -0.13 | 78.515
12.5 | 1.911 | 0.02655 | -0.129 | 71.977
13 | 1.885 | 0.02934 | -0.129 | 64.257
13.5 | 1.853 | 0.03212 | -0.128 | 57.678
14 | 1.808 | 0.03541 | -0.128 | 51.057
14.5 | 1.752 | 0.03926 | -0.128 | 44.615
15 | 1.679 | 0.04441 | -0.126 | 37.811
15.5 | 1.601 | 0.04859 | -0.126 | 32.95
16 | 1.514 | 0.05306 | -0.125 | 28.543
16.5 | 1.405 | 0.06303 | -0.123 | 22.285

## 94. Re 7M Mach 0.25 (2)
BIGFOIL.COM POLAR EXPORT
goe363
GOE 363 |  |  |  | Cl Max: | 1.9449 | at alpha= | 15 | deg
XFOIL ncrit=9 |  |  |  | L/D Max: | 150.531 | at alpha= | 6 | deg
Re: | 7000000 |  |  | Cd Min: | 0.19558 | at alpha= | -17 | deg
Mach: | 0.25 |  |  | Cl=0 at alpha= | -5.2228 | deg
|  |  |  | @ Cl=0.1, Cd= | 0.0066745
|  |  |  | @ Cl=0.4, Cd= | 0.0071228
|  |  |  | @ Cl=0.6, Cd= | 0.0073118
alpha (deg) | Cl | Cd | Cm | Cl/Cd
-17 | -0.4485 | 0.19558 | -0.0002 | -2.2932
-16.5 | -0.4326 | 0.18807 | -0.0038 | -2.3002
-16 | -0.416 | 0.18101 | -0.0072 | -2.2982
-15.5 | -0.4115 | 0.16969 | -0.0115 | -2.425
-15 | -0.3952 | 0.16334 | -0.0146 | -2.4195
-14.5 | -0.3788 | 0.15678 | -0.0179 | -2.4161
-14 | -0.4111 | 0.13665 | -0.0257 | -3.0084
-13.5 | -0.4052 | 0.12947 | -0.0282 | -3.1297
-13 | -0.4186 | 0.1178 | -0.0332 | -3.5535
-12 | -0.807 | 0.01869 | -0.1269 | -43.1782
-11 | -0.7001 | 0.01334 | -0.1255 | -52.4813
-10.5 | -0.6411 | 0.01189 | -0.1244 | -53.9193
-10 | -0.5805 | 0.01078 | -0.1233 | -53.8497
-9.5 | -0.5205 | 0.0096 | -0.1222 | -54.2188
-9 | -0.459 | 0.00883 | -0.1213 | -51.9819
-8.5 | -0.3972 | 0.00827 | -0.1204 | -48.029
-8 | -0.3355 | 0.00767 | -0.1196 | -43.7419
-7.5 | -0.2738 | 0.00725 | -0.1189 | -37.7655
-7 | -0.2122 | 0.00689 | -0.1183 | -30.7983
-6.5 | -0.1512 | 0.0067 | -0.1177 | -22.5672
-6 | -0.0918 | 0.00664 | -0.1169 | -13.8253
-5.5 | -0.0336 | 0.0068 | -0.116 | -4.9412
-5 | 0.027 | 0.00677 | -0.1156 | 3.9882
-4.5 | 0.0872 | 0.0067 | -0.1153 | 13.0149
-4 | 0.1475 | 0.00658 | -0.115 | 22.4164
-3.5 | 0.2071 | 0.00661 | -0.1146 | 31.3313
-3 | 0.265 | 0.0068 | -0.1141 | 38.9706
-2.5 | 0.3228 | 0.00701 | -0.1136 | 46.0485
-2 | 0.3811 | 0.00711 | -0.1132 | 53.6006
-1.5 | 0.4402 | 0.00715 | -0.113 | 61.5664
-1 | 0.4995 | 0.00721 | -0.1129 | 69.2788
-0.5 | 0.5587 | 0.00727 | -0.1128 | 76.8501
0 | 0.618 | 0.00733 | -0.1127 | 84.3111
0.5 | 0.6773 | 0.00735 | -0.1127 | 92.1497
1 | 0.7363 | 0.00723 | -0.1127 | 101.8396
1.5 | 0.7951 | 0.00736 | -0.1126 | 108.0299
2 | 0.8543 | 0.00746 | -0.1126 | 114.5174
2.5 | 0.9125 | 0.00764 | -0.1125 | 119.4372
3 | 0.9697 | 0.00788 | -0.1122 | 123.0584
3.5 | 1.022 | 0.00847 | -0.1112 | 120.6612
4 | 1.0796 | 0.00855 | -0.111 | 126.269
5.5 | 1.248 | 0.00841 | -0.1098 | 148.3948
6 | 1.3051 | 0.00867 | -0.1094 | 150.5306
6.5 | 1.3606 | 0.00906 | -0.1088 | 150.1766
7.5 | 1.449 | 0.01154 | -0.1038 | 125.5633
8 | 1.5004 | 0.0121 | -0.1024 | 124
8.5 | 1.5507 | 0.01269 | -0.1009 | 122.1986
9 | 1.5991 | 0.01335 | -0.0991 | 119.7828
9.5 | 1.6457 | 0.01402 | -0.097 | 117.3823
10 | 1.6853 | 0.0148 | -0.0936 | 113.8716
10.5 | 1.7224 | 0.0157 | -0.0899 | 109.707
11 | 1.7589 | 0.01668 | -0.0864 | 105.4496
11.5 | 1.7932 | 0.01784 | -0.0829 | 100.5157
12 | 1.8235 | 0.0193 | -0.0791 | 94.4819
12.5 | 1.8515 | 0.02102 | -0.0754 | 88.0828
13 | 1.8782 | 0.02294 | -0.0719 | 81.8745
13.5 | 1.9016 | 0.02523 | -0.0686 | 75.3706
14 | 1.9214 | 0.02795 | -0.0654 | 68.7442
14.5 | 1.9361 | 0.03119 | -0.0623 | 62.0744
15 | 1.9449 | 0.03513 | -0.0594 | 55.3629
15.5 | 1.9428 | 0.04036 | -0.0567 | 48.1368
16 | 1.934 | 0.04675 | -0.055 | 41.369
16.5 | 1.9254 | 0.05372 | -0.0544 | 35.8414
17 | 1.9062 | 0.06239 | -0.0549 | 30.553
17.5 | 1.8751 | 0.07297 | -0.0565 | 25.6969
18 | 1.8271 | 0.08595 | -0.0593 | 21.2577
18.5 | 1.769 | 0.1008 | -0.0635 | 17.5496
19 | 1.7015 | 0.11772 | -0.0695 | 14.4538
19.5 | 1.6383 | 0.13467 | -0.0766 | 12.1653
20 | 1.5839 | 0.15094 | -0.0846 | 10.4936

## 95. Re 7M Mach 0.50 (1)
BIGFOIL.COM POLAR EXPORT
goe363
GOE 363 |  |  |  | Cl Max: | 1.884 | at alpha= | 9.5 | deg
JavaFoil+Calcfoil stall+Eppler ext transition |  |  |  | L/D Max: | 139.689 | at alpha= | 2 | deg
Re: | 7000000 |  |  | Cd Min: | 0.00644 | at alpha= | -3.5 | deg
Mach: | 0.5 |  |  | Cl=0 at alpha= | -5.9016 | deg
|  |  |  | @ Cl=0.1, Cd= | 0.0065805
|  |  |  | @ Cl=0.4, Cd= | 0.0072079
|  |  |  | @ Cl=0.6, Cd= | 0.0079944
alpha (deg) | Cl | Cd | Cm | Cl/Cd
-20 | -0.708 | 0.1467 | -0.049 | -4.826
-19.5 | -0.684 | 0.15318 | -0.05 | -4.467
-19 | -0.662 | 0.14701 | -0.052 | -4.504
-18.5 | -0.639 | 0.13419 | -0.053 | -4.766
-18 | -0.615 | 0.12923 | -0.054 | -4.761
-17.5 | -0.591 | 0.12402 | -0.054 | -4.764
-17 | -0.566 | 0.11906 | -0.055 | -4.751
-16.5 | -0.539 | 0.12126 | -0.053 | -4.447
-16 | -0.515 | 0.11174 | -0.053 | -4.607
-15.5 | -0.489 | 0.10917 | -0.052 | -4.478
-15 | -0.464 | 0.10499 | -0.052 | -4.422
-14.5 | -0.44 | 0.10087 | -0.052 | -4.357
-14 | -0.415 | 0.0973 | -0.053 | -4.263
-13.5 | -0.39 | 0.10092 | -0.053 | -3.865
-13 | -0.365 | 0.09186 | -0.054 | -3.975
-12.5 | -0.34 | 0.0862 | -0.054 | -3.944
-12 | -0.315 | 0.07812 | -0.056 | -4.034
-11.5 | -0.29 | 0.07328 | -0.057 | -3.958
-11 | -0.266 | 0.06727 | -0.06 | -3.949
-10.5 | -0.241 | 0.06125 | -0.063 | -3.933
-10 | -0.216 | 0.05589 | -0.067 | -3.867
-9.5 | -0.191 | 0.05131 | -0.07 | -3.718
-9 | -0.165 | 0.04651 | -0.073 | -3.555
-8.5 | -0.14 | 0.04216 | -0.076 | -3.312
-8 | -0.149 | 0.0538 | -0.053 | -2.768
-7.5 | -0.135 | 0.04807 | -0.052 | -2.799
-7 | -0.099 | 0.04456 | -0.054 | -2.229
-6.5 | -0.057 | 0.04204 | -0.055 | -1.346
-6 | -0.012 | 0.00756 | -0.115 | -1.563
-5.5 | 0.049 | 0.0067 | -0.116 | 7.363
-5 | 0.113 | 0.00655 | -0.117 | 17.218
-4.5 | 0.178 | 0.00651 | -0.118 | 27.313
-4 | 0.244 | 0.00645 | -0.119 | 37.828
-3.5 | 0.311 | 0.00644 | -0.121 | 48.245
-3 | 0.378 | 0.00714 | -0.122 | 52.959
-2.5 | 0.446 | 0.00735 | -0.123 | 60.744
-2 | 0.514 | 0.00674 | -0.124 | 76.293
-1.5 | 0.582 | 0.00841 | -0.125 | 69.242
-1 | 0.65 | 0.00684 | -0.126 | 94.999
-0.5 | 0.716 | 0.00698 | -0.127 | 102.703
0 | 0.789 | 0.00707 | -0.128 | 111.67
0.5 | 0.856 | 0.00707 | -0.129 | 121.091
1 | 0.923 | 0.00722 | -0.13 | 127.883
1.5 | 0.99 | 0.00922 | -0.131 | 107.336
2 | 1.056 | 0.00756 | -0.132 | 139.689
2.5 | 1.121 | 0.00868 | -0.133 | 129.152
3 | 1.186 | 0.01124 | -0.134 | 105.541
3.5 | 1.251 | 0.01113 | -0.135 | 112.375
4 | 1.314 | 0.01167 | -0.136 | 112.594
4.5 | 1.377 | 0.01218 | -0.137 | 113.071
5 | 1.438 | 0.0126 | -0.138 | 114.105
5.5 | 1.498 | 0.01317 | -0.139 | 113.738
6 | 1.557 | 0.01378 | -0.14 | 112.955
6.5 | 1.613 | 0.01435 | -0.14 | 112.437
7 | 1.667 | 0.01503 | -0.141 | 110.91
7.5 | 1.719 | 0.01617 | -0.142 | 106.295
8 | 1.767 | 0.01702 | -0.143 | 103.828
8.5 | 1.811 | 0.01804 | -0.144 | 100.382
9 | 1.85 | 0.01909 | -0.145 | 96.914
9.5 | 1.884 | 0.0164 | -0.146 | 114.863
10 | 1.809 | 0.03267 | -0.138 | 55.368
10.5 | 1.795 | 0.03924 | -0.136 | 45.75
11 | 1.63 | 0.04855 | -0.132 | 33.565
11.5 | 1.05 | 0.06832 | -0.124 | 15.37
12 | 1.056 | 0.08318 | -0.118 | 12.7
12.5 | 1.058 | 0.11511 | -0.108 | 9.189
13 | 1.063 | 0.14353 | -0.095 | 7.408
13.5 | 1.092 | 0.16877 | -0.095 | 6.472
14 | 1.121 | 0.15976 | -0.096 | 7.018
14.5 | 1.205 | 0.0878 | -0.12 | 13.724

## 96. Re 7M Mach 0.50 (2)
BIGFOIL.COM POLAR EXPORT
goe363
GOE 363 |  |  |  | Cl Max: | 1.2946 | at alpha= | 4.5 | deg
XFOIL ncrit=9 |  |  |  | L/D Max: | 139.504 | at alpha= | 4.5 | deg
Re: | 7000000 |  |  | Cd Min: | 0.25657 | at alpha= | -20 | deg
Mach: | 0.5 |  |  | Cl=0 at alpha= | -5.043 | deg
|  |  |  | @ Cl=0.1, Cd= | 0.007497
|  |  |  | @ Cl=0.4, Cd= | 0.0076148
|  |  |  | @ Cl=0.6, Cd= | 0.0076215
alpha (deg) | Cl | Cd | Cm | Cl/Cd
-20 | -0.5853 | 0.25657 | 0.0253 | -2.2812
-19.5 | -0.5617 | 0.24948 | 0.0204 | -2.2515
-19 | -0.5369 | 0.24225 | 0.0157 | -2.2163
-18.5 | -0.5133 | 0.2342 | 0.011 | -2.1917
-18 | -0.4901 | 0.22634 | 0.0064 | -2.1653
-17.5 | -0.4677 | 0.21885 | 0.0019 | -2.1371
-17 | -0.4454 | 0.21059 | -0.0025 | -2.115
-16.5 | -0.424 | 0.20203 | -0.0069 | -2.0987
-16 | -0.4019 | 0.19431 | -0.011 | -2.0683
-15.5 | -0.3815 | 0.18603 | -0.015 | -2.0507
-15 | -0.3578 | 0.17821 | -0.0197 | -2.0077
-14.5 | -0.3432 | 0.17049 | -0.0221 | -2.013
-14 | -0.3277 | 0.16299 | -0.0248 | -2.0106
-13.5 | -0.3092 | 0.15593 | -0.028 | -1.9829
-13 | -0.2906 | 0.1487 | -0.0313 | -1.9543
-12.5 | -0.2723 | 0.14168 | -0.0345 | -1.9219
-12 | -0.2569 | 0.13398 | -0.0377 | -1.9175
-11.5 | -0.2431 | 0.1262 | -0.041 | -1.9263
-11 | -0.2289 | 0.1187 | -0.0442 | -1.9284
-10 | -0.2036 | 0.1037 | -0.051 | -1.9634
-9.5 | -0.1937 | 0.0959 | -0.0547 | -2.0198
-9 | -0.1861 | 0.08786 | -0.059 | -2.1181
-8.5 | -0.1842 | 0.07908 | -0.0642 | -2.3293
-8 | -0.1735 | 0.07192 | -0.069 | -2.4124
-7.5 | -0.1716 | 0.06333 | -0.0761 | -2.7096
-7 | -0.1629 | 0.05059 | -0.096 | -3.22
-6.5 | -0.1335 | 0.03556 | -0.1197 | -3.7542
-6 | -0.1098 | 0.01749 | -0.1368 | -6.2779
-5.5 | -0.067 | 0.00889 | -0.1382 | -7.5366
-5 | 0.0063 | 0.00789 | -0.1359 | 0.79848
-4.5 | 0.0807 | 0.00755 | -0.1339 | 10.6887
-4 | 0.1536 | 0.00735 | -0.1322 | 20.898
-3.5 | 0.2215 | 0.00735 | -0.1304 | 30.1361
-3 | 0.2887 | 0.00755 | -0.1287 | 38.2384
-2.5 | 0.3574 | 0.00759 | -0.1274 | 47.0883
-2 | 0.4262 | 0.00763 | -0.1265 | 55.8585
-1.5 | 0.495 | 0.00761 | -0.1257 | 65.046
-1 | 0.564 | 0.00759 | -0.1251 | 74.3083
-0.5 | 0.6326 | 0.00765 | -0.1245 | 82.6928
0 | 0.7013 | 0.00771 | -0.1241 | 90.9598
0.5 | 0.7692 | 0.00782 | -0.1235 | 98.3632
1 | 0.8375 | 0.00774 | -0.1231 | 108.2041
1.5 | 0.9045 | 0.00793 | -0.1225 | 114.0605
2 | 0.9625 | 0.00875 | -0.1203 | 110
2.5 | 1.0289 | 0.00902 | -0.1194 | 114.0687
3 | 1.0949 | 0.0093 | -0.1183 | 117.7312
3.5 | 1.1612 | 0.00957 | -0.1172 | 121.3375
4 | 1.2275 | 0.00976 | -0.116 | 125.7684
4.5 | 1.2946 | 0.00928 | -0.1154 | 139.5043

## 97. Re 8M Mach 0.00 (1)
BIGFOIL.COM POLAR EXPORT
goe363
GOE 363 |  |  |  | Cl Max: | 1.979 | at alpha= | 12.5 | deg
JavaFoil+Calcfoil stall+Eppler ext transition |  |  |  | L/D Max: | 160.124 | at alpha= | 8 | deg
Re: | 8000000 |  |  | Cd Min: | 0.00558 | at alpha= | -3.5 | deg
Mach: | 0 |  |  | Cl=0 at alpha= | -5.9 | deg
|  |  |  | @ Cl=0.1, Cd= | 0.00613
|  |  |  | @ Cl=0.4, Cd= | 0.0070491
|  |  |  | @ Cl=0.6, Cd= | 0.0071379
alpha (deg) | Cl | Cd | Cm | Cl/Cd
-20 | -0.427 | 0.1708 | -0.035 | -2.498
-19.5 | -0.438 | 0.16188 | -0.036 | -2.704
-19 | -0.448 | 0.15451 | -0.036 | -2.9
-18.5 | -0.458 | 0.14612 | -0.037 | -3.134
-18 | -0.467 | 0.1389 | -0.038 | -3.361
-17.5 | -0.475 | 0.13159 | -0.039 | -3.608
-17 | -0.482 | 0.12554 | -0.04 | -3.836
-16.5 | -0.487 | 0.11778 | -0.041 | -4.133
-16 | -0.49 | 0.11253 | -0.042 | -4.359
-15.5 | -0.492 | 0.10549 | -0.043 | -4.666
-15 | -0.492 | 0.10015 | -0.044 | -4.91
-14.5 | -0.489 | 0.09403 | -0.045 | -5.2
-14 | -0.484 | 0.08824 | -0.047 | -5.48
-13.5 | -0.477 | 0.0811 | -0.05 | -5.883
-13 | -0.466 | 0.07626 | -0.052 | -6.11
-12.5 | -0.455 | 0.06677 | -0.057 | -6.819
-12 | -0.438 | 0.06291 | -0.058 | -6.958
-11.5 | -0.419 | 0.05601 | -0.061 | -7.48
-11 | -0.405 | 0.04199 | -0.069 | -9.64
-10.5 | -0.388 | 0.02943 | -0.076 | -13.174
-10 | -0.391 | 0.00919 | -0.089 | -42.537
-9.5 | -0.357 | 0.00789 | -0.092 | -45.267
-9 | -0.316 | 0.00737 | -0.093 | -42.799
-8.5 | -0.271 | 0.00696 | -0.094 | -38.926
-8 | -0.222 | 0.00619 | -0.096 | -35.933
-7.5 | -0.171 | 0.00602 | -0.097 | -28.403
-7 | -0.119 | 0.00585 | -0.098 | -20.309
-6.5 | -0.065 | 0.00631 | -0.099 | -10.341
-6 | -0.011 | 0.00629 | -0.1 | -1.723
-5.5 | 0.044 | 0.00623 | -0.101 | 7.138
-5 | 0.1 | 0.00613 | -0.102 | 16.398
-4.5 | 0.157 | 0.00616 | -0.103 | 25.525
-4 | 0.214 | 0.00615 | -0.104 | 34.824
-3.5 | 0.272 | 0.00558 | -0.105 | 48.767
-3 | 0.33 | 0.00675 | -0.105 | 48.915
-2.5 | 0.388 | 0.00698 | -0.106 | 55.673
-2 | 0.447 | 0.00732 | -0.107 | 61.078
-1.5 | 0.505 | 0.00774 | -0.108 | 65.326
-1 | 0.564 | 0.00792 | -0.109 | 71.215
-0.5 | 0.622 | 0.00666 | -0.11 | 93.334
0 | 0.685 | 0.00676 | -0.111 | 101.258
0.5 | 0.744 | 0.00787 | -0.112 | 94.526
1 | 0.802 | 0.00798 | -0.113 | 100.542
1.5 | 0.86 | 0.00687 | -0.114 | 125.208
2 | 0.919 | 0.00831 | -0.115 | 110.602
2.5 | 0.977 | 0.00841 | -0.115 | 116.132
3 | 1.035 | 0.0079 | -0.116 | 130.935
3.5 | 1.093 | 0.00919 | -0.117 | 118.898
4 | 1.151 | 0.00945 | -0.118 | 121.706
4.5 | 1.208 | 0.00983 | -0.119 | 122.919
5 | 1.265 | 0.01008 | -0.12 | 125.538
5.5 | 1.322 | 0.01019 | -0.12 | 129.797
6 | 1.379 | 0.01048 | -0.121 | 131.584
6.5 | 1.435 | 0.01078 | -0.122 | 133.125
7 | 1.491 | 0.00941 | -0.122 | 158.526
7.5 | 1.547 | 0.00969 | -0.123 | 159.599
8 | 1.601 | 0.01 | -0.124 | 160.124
8.5 | 1.656 | 0.01231 | -0.125 | 134.503
9 | 1.71 | 0.01087 | -0.125 | 157.257
9.5 | 1.763 | 0.0114 | -0.126 | 154.643
10 | 1.816 | 0.01165 | -0.127 | 155.876
10.5 | 1.868 | 0.01403 | -0.127 | 133.128
11 | 1.907 | 0.01548 | -0.128 | 123.182
11.5 | 1.937 | 0.01634 | -0.129 | 118.546
12 | 1.961 | 0.01737 | -0.129 | 112.881
12.5 | 1.979 | 0.01829 | -0.13 | 108.205
13 | 1.948 | 0.02334 | -0.128 | 83.453
13.5 | 1.941 | 0.02518 | -0.127 | 77.083
14 | 1.926 | 0.02737 | -0.127 | 70.371
14.5 | 1.904 | 0.02974 | -0.126 | 64.027
15 | 1.881 | 0.03221 | -0.126 | 58.397
15.5 | 1.853 | 0.03435 | -0.126 | 53.947
16 | 1.822 | 0.03637 | -0.126 | 50.103
16.5 | 1.78 | 0.04014 | -0.126 | 44.349
17 | 1.735 | 0.04364 | -0.125 | 39.76
17.5 | 1.684 | 0.04827 | -0.125 | 34.885

## 98. Re 8M Mach 0.00 (2)
BIGFOIL.COM POLAR EXPORT
goe363
GOE 363 |  |  |  | Cl Max: | 2.0147 | at alpha= | 18 | deg
XFOIL ncrit=9 |  |  |  | L/D Max: | 155.053 | at alpha= | 6.5 | deg
Re: | 8000000 |  |  | Cd Min: | 0.07704 | at alpha= | 20 | deg
Mach: | 0 |  |  | Cl=0 at alpha= | -5.2626 | deg
|  |  |  | @ Cl=0.1, Cd= | 0.0063834
|  |  |  | @ Cl=0.4, Cd= | 0.0069075
|  |  |  | @ Cl=0.6, Cd= | 0.0070866
alpha (deg) | Cl | Cd | Cm | Cl/Cd
-17 | -1.2373 | 0.02546 | -0.117 | -48.5978
-16.5 | -1.1997 | 0.02256 | -0.1174 | -53.1782
-16 | -1.1587 | 0.02046 | -0.117 | -56.6325
-15.5 | -1.1169 | 0.0182 | -0.1166 | -61.3681
-15 | -1.0708 | 0.01644 | -0.1162 | -65.1338
-14.5 | -1.0227 | 0.015 | -0.1156 | -68.18
-14 | -0.973 | 0.01382 | -0.115 | -70.4052
-13.5 | -0.9222 | 0.01289 | -0.1144 | -71.5438
-13 | -0.8695 | 0.0121 | -0.114 | -71.8595
-12.5 | -0.8155 | 0.0114 | -0.1136 | -71.5351
-12 | -0.7606 | 0.01078 | -0.1134 | -70.5566
-11.5 | -0.7052 | 0.01022 | -0.1131 | -69.002
-11 | -0.6502 | 0.00948 | -0.1128 | -68.5865
-10.5 | -0.5945 | 0.00889 | -0.1126 | -66.8729
-10 | -0.538 | 0.00841 | -0.1125 | -63.9715
-9.5 | -0.4812 | 0.00804 | -0.1123 | -59.8507
-9 | -0.4243 | 0.00756 | -0.1122 | -56.1243
-8.5 | -0.3673 | 0.00719 | -0.112 | -51.0848
-8 | -0.3099 | 0.00691 | -0.1119 | -44.848
-7.5 | -0.2525 | 0.00659 | -0.1119 | -38.3156
-7 | -0.1953 | 0.00643 | -0.1117 | -30.3733
-6.5 | -0.1387 | 0.00634 | -0.1115 | -21.877
-6 | -0.0838 | 0.00648 | -0.111 | -12.9321
-5.5 | -0.0273 | 0.00651 | -0.1108 | -4.1935
-5 | 0.0302 | 0.00648 | -0.1107 | 4.6605
-4.5 | 0.0874 | 0.00639 | -0.1106 | 13.6776
-4 | 0.1446 | 0.00636 | -0.1106 | 22.7358
-3.5 | 0.2013 | 0.00641 | -0.1104 | 31.4041
-3 | 0.2566 | 0.00663 | -0.1101 | 38.7029
-2.5 | 0.3124 | 0.00681 | -0.1099 | 45.8737
-2 | 0.3688 | 0.00688 | -0.1097 | 53.6047
-1.5 | 0.4256 | 0.00693 | -0.1097 | 61.4141
-1 | 0.4826 | 0.00698 | -0.1096 | 69.1404
-0.5 | 0.5395 | 0.00704 | -0.1096 | 76.6335
0 | 0.5965 | 0.00709 | -0.1097 | 84.1326
1 | 0.7102 | 0.00698 | -0.1098 | 101.7479
1.5 | 0.7668 | 0.00709 | -0.1099 | 108.1523
2 | 0.8236 | 0.00718 | -0.11 | 114.7075
2.5 | 0.8799 | 0.0073 | -0.11 | 120.5342
3 | 0.9358 | 0.00744 | -0.11 | 125.7796
3.5 | 0.9863 | 0.00802 | -0.1092 | 122.98
4 | 1.0409 | 0.00818 | -0.1092 | 127.2494
6 | 1.2567 | 0.00813 | -0.1086 | 154.5756
6.5 | 1.3102 | 0.00845 | -0.1084 | 155.0533
7.5 | 1.3985 | 0.01069 | -0.1049 | 130.8232
8 | 1.4487 | 0.01117 | -0.1043 | 129.6956
8.5 | 1.4983 | 0.01165 | -0.1036 | 128.6094
9 | 1.5466 | 0.01219 | -0.1027 | 126.8745
9.5 | 1.5943 | 0.01271 | -0.1017 | 125.4367
10 | 1.6402 | 0.0133 | -0.1005 | 123.3233
10.5 | 1.6842 | 0.01396 | -0.099 | 120.6447
11 | 1.7271 | 0.01459 | -0.0974 | 118.3756
11.5 | 1.7637 | 0.01529 | -0.0947 | 115.3499
12 | 1.797 | 0.01612 | -0.0915 | 111.4764
12.5 | 1.8272 | 0.01715 | -0.0881 | 106.5423
13 | 1.858 | 0.01819 | -0.0851 | 102.144
13.5 | 1.8871 | 0.0194 | -0.0821 | 97.2732
14 | 1.9137 | 0.02081 | -0.079 | 91.9606
14.5 | 1.938 | 0.02247 | -0.076 | 86.2483
15 | 1.9593 | 0.02444 | -0.0731 | 80.1678
15.5 | 1.9772 | 0.02679 | -0.0703 | 73.8037
16 | 1.99 | 0.02967 | -0.0674 | 67.0711
16.5 | 2.0005 | 0.03289 | -0.0648 | 60.824
17 | 2.0093 | 0.03642 | -0.0626 | 55.1702
17.5 | 2.0146 | 0.04058 | -0.0607 | 49.6451
18 | 2.0147 | 0.04552 | -0.0593 | 44.2597
18.5 | 2.0097 | 0.05144 | -0.0585 | 39.0688
19 | 1.9983 | 0.0585 | -0.0585 | 34.159
19.5 | 1.9791 | 0.067 | -0.0593 | 29.5388
20 | 1.9501 | 0.07704 | -0.0609 | 25.3128

## 99. Re 8M Mach 0.10 (1)
BIGFOIL.COM POLAR EXPORT
goe363
GOE 363 |  |  |  | Cl Max: | 1.981 | at alpha= | 12.5 | deg
JavaFoil+Calcfoil stall+Eppler ext transition |  |  |  | L/D Max: | 159.741 | at alpha= | 8 | deg
Re: | 8000000 |  |  | Cd Min: | 0.00591 | at alpha= | -7 | deg
Mach: | 0.1 |  |  | Cl=0 at alpha= | -5.9018 | deg
|  |  |  | @ Cl=0.1, Cd= | 0.0061818
|  |  |  | @ Cl=0.4, Cd= | 0.0070229
|  |  |  | @ Cl=0.6, Cd= | 0.0072136
alpha (deg) | Cl | Cd | Cm | Cl/Cd
-20 | -0.386 | 0.17374 | -0.035 | -2.22
-19.5 | -0.399 | 0.16578 | -0.035 | -2.406
-19 | -0.411 | 0.15716 | -0.036 | -2.618
-18.5 | -0.424 | 0.14992 | -0.036 | -2.826
-18 | -0.435 | 0.14085 | -0.037 | -3.089
-17.5 | -0.446 | 0.13486 | -0.038 | -3.304
-17 | -0.455 | 0.1266 | -0.039 | -3.593
-16.5 | -0.463 | 0.12088 | -0.04 | -3.828
-16 | -0.469 | 0.11401 | -0.041 | -4.113
-15.5 | -0.473 | 0.10818 | -0.042 | -4.376
-15 | -0.476 | 0.10102 | -0.044 | -4.709
-14.5 | -0.475 | 0.09506 | -0.044 | -4.996
-14 | -0.472 | 0.08974 | -0.046 | -5.258
-13.5 | -0.466 | 0.08354 | -0.047 | -5.576
-13 | -0.458 | 0.07706 | -0.051 | -5.948
-12.5 | -0.446 | 0.07141 | -0.053 | -6.248
-12 | -0.434 | 0.06197 | -0.059 | -7.01
-11.5 | -0.415 | 0.05764 | -0.06 | -7.2
-11 | -0.398 | 0.04731 | -0.066 | -8.409
-10.5 | -0.381 | 0.03462 | -0.073 | -10.991
-10 | -0.386 | 0.01047 | -0.088 | -36.869
-9.5 | -0.357 | 0.00809 | -0.092 | -44.09
-9 | -0.316 | 0.00746 | -0.094 | -42.354
-8.5 | -0.271 | 0.007 | -0.095 | -38.782
-8 | -0.223 | 0.0068 | -0.096 | -32.787
-7.5 | -0.172 | 0.00603 | -0.097 | -28.456
-7 | -0.119 | 0.00591 | -0.098 | -20.181
-6.5 | -0.066 | 0.00636 | -0.099 | -10.297
-6 | -0.011 | 0.00631 | -0.1 | -1.726
-5.5 | 0.045 | 0.00628 | -0.101 | 7.109
-5 | 0.101 | 0.00618 | -0.102 | 16.322
-4.5 | 0.158 | 0.00617 | -0.103 | 25.587
-4 | 0.215 | 0.0062 | -0.104 | 34.706
-3.5 | 0.273 | 0.00617 | -0.105 | 44.263
-3 | 0.332 | 0.0068 | -0.106 | 48.74
-2.5 | 0.39 | 0.00695 | -0.107 | 56.183
-2 | 0.449 | 0.00738 | -0.108 | 60.887
-1.5 | 0.508 | 0.0078 | -0.109 | 65.088
-1 | 0.566 | 0.00798 | -0.11 | 70.978
-0.5 | 0.625 | 0.00665 | -0.111 | 93.978
0 | 0.688 | 0.00669 | -0.112 | 102.9
0.5 | 0.747 | 0.00787 | -0.112 | 94.912
1 | 0.806 | 0.00799 | -0.113 | 100.939
1.5 | 0.865 | 0.00681 | -0.114 | 127.065
2 | 0.923 | 0.00832 | -0.115 | 110.977
2.5 | 0.982 | 0.00847 | -0.116 | 115.94
3 | 1.04 | 0.0095 | -0.117 | 109.506
3.5 | 1.098 | 0.00919 | -0.118 | 119.442
4 | 1.156 | 0.00958 | -0.118 | 120.68
4.5 | 1.214 | 0.00987 | -0.119 | 123.008
5 | 1.271 | 0.01012 | -0.12 | 125.581
5.5 | 1.328 | 0.0102 | -0.121 | 130.293
6 | 1.385 | 0.01055 | -0.122 | 131.257
6.5 | 1.442 | 0.01086 | -0.122 | 132.708
7 | 1.498 | 0.00948 | -0.123 | 157.968
7.5 | 1.553 | 0.00975 | -0.124 | 159.269
8 | 1.608 | 0.01007 | -0.124 | 159.741
8.5 | 1.663 | 0.01243 | -0.125 | 133.801
9 | 1.717 | 0.01096 | -0.126 | 156.58
9.5 | 1.77 | 0.01148 | -0.127 | 154.139
10 | 1.823 | 0.01175 | -0.127 | 155.12
10.5 | 1.875 | 0.01202 | -0.128 | 155.987
11 | 1.913 | 0.01568 | -0.129 | 122.004
11.5 | 1.942 | 0.01658 | -0.129 | 117.161
12 | 1.965 | 0.01767 | -0.13 | 111.177
12.5 | 1.981 | 0.01846 | -0.131 | 107.273
13 | 1.942 | 0.02398 | -0.128 | 80.959
13.5 | 1.931 | 0.02601 | -0.128 | 74.254
14 | 1.912 | 0.02838 | -0.127 | 67.369
14.5 | 1.889 | 0.03078 | -0.127 | 61.356
15 | 1.861 | 0.03353 | -0.127 | 55.494
15.5 | 1.827 | 0.03575 | -0.126 | 51.117
16 | 1.789 | 0.03824 | -0.126 | 46.779
16.5 | 1.744 | 0.04165 | -0.126 | 41.877
17 | 1.689 | 0.04609 | -0.125 | 36.644
17.5 | 1.627 | 0.05271 | -0.124 | 30.863

## 100. Re 8M Mach 0.10 (2)
BIGFOIL.COM POLAR EXPORT
goe363
GOE 363 |  |  |  | Cl Max: | 2.0066 | at alpha= | 17.5 | deg
XFOIL ncrit=9 |  |  |  | L/D Max: | 154.718 | at alpha= | 6.5 | deg
Re: | 8000000 |  |  | Cd Min: | 0.08591 | at alpha= | 20 | deg
Mach: | 0.1 |  |  | Cl=0 at alpha= | -5.256 | deg
|  |  |  | @ Cl=0.1, Cd= | 0.0064012
|  |  |  | @ Cl=0.4, Cd= | 0.0069205
|  |  |  | @ Cl=0.6, Cd= | 0.00711
alpha (deg) | Cl | Cd | Cm | Cl/Cd
-16 | -1.16 | 0.02441 | -0.1192 | -47.5215
-15.5 | -1.1214 | 0.02136 | -0.1193 | -52.5
-15 | -1.077 | 0.01906 | -0.1191 | -56.5058
-14.5 | -1.032 | 0.01681 | -0.1185 | -61.392
-14 | -0.9835 | 0.01515 | -0.1178 | -64.9175
-13.5 | -0.9331 | 0.01387 | -0.1171 | -67.2747
-13 | -0.8804 | 0.01282 | -0.1164 | -68.6739
-12.5 | -0.826 | 0.01193 | -0.1159 | -69.2372
-12 | -0.7705 | 0.01117 | -0.1155 | -68.9794
-11.5 | -0.7143 | 0.01053 | -0.1151 | -67.8348
-11 | -0.658 | 0.00987 | -0.1147 | -66.6667
-10.5 | -0.6017 | 0.00916 | -0.1143 | -65.6878
-10 | -0.5447 | 0.00858 | -0.114 | -63.4848
-9 | -0.4294 | 0.00772 | -0.1135 | -55.6218
-8.5 | -0.3719 | 0.00729 | -0.1132 | -51.0151
-8 | -0.3137 | 0.00698 | -0.1131 | -44.9427
-7.5 | -0.2556 | 0.00665 | -0.1129 | -38.4361
-7 | -0.1979 | 0.00646 | -0.1127 | -30.6347
-6.5 | -0.1407 | 0.00639 | -0.1124 | -22.0188
-6 | -0.0853 | 0.00651 | -0.1118 | -13.1029
-5.5 | -0.0283 | 0.00654 | -0.1116 | -4.3272
-5 | 0.0297 | 0.0065 | -0.1115 | 4.5692
-4.5 | 0.0874 | 0.00641 | -0.1114 | 13.6349
-4 | 0.145 | 0.00637 | -0.1112 | 22.763
-3.5 | 0.202 | 0.00644 | -0.1111 | 31.3665
-3 | 0.2578 | 0.00665 | -0.1107 | 38.7669
-2.5 | 0.314 | 0.00683 | -0.1104 | 45.9736
-2 | 0.3708 | 0.0069 | -0.1103 | 53.7391
-1.5 | 0.4279 | 0.00694 | -0.1102 | 61.6571
-1 | 0.4853 | 0.00699 | -0.1102 | 69.4278
-0.5 | 0.5426 | 0.00706 | -0.1102 | 76.8555
0 | 0.5999 | 0.00711 | -0.1102 | 84.3741
0.5 | 0.6573 | 0.00708 | -0.1102 | 92.839
1 | 0.7144 | 0.007 | -0.1103 | 102.0571
1.5 | 0.7713 | 0.00711 | -0.1103 | 108.481
2 | 0.8285 | 0.00719 | -0.1104 | 115.2295
2.5 | 0.885 | 0.00734 | -0.1104 | 120.5722
3 | 0.9411 | 0.0075 | -0.1104 | 125.48
3.5 | 0.9918 | 0.00809 | -0.1096 | 122.5958
4 | 1.0471 | 0.00823 | -0.1095 | 127.2296
6 | 1.2646 | 0.00818 | -0.1088 | 154.5966
6.5 | 1.3182 | 0.00852 | -0.1085 | 154.7183
7.5 | 1.4069 | 0.01078 | -0.1049 | 130.5102
8 | 1.4574 | 0.01126 | -0.1042 | 129.4316
8.5 | 1.5073 | 0.01176 | -0.1034 | 128.1718
9 | 1.5558 | 0.01231 | -0.1024 | 126.3851
9.5 | 1.6036 | 0.01285 | -0.1013 | 124.7938
10 | 1.6494 | 0.01347 | -0.0999 | 122.4499
10.5 | 1.6934 | 0.01414 | -0.0982 | 119.7595
11 | 1.7346 | 0.0148 | -0.0961 | 117.2027
11.5 | 1.77 | 0.01555 | -0.093 | 113.8264
12 | 1.8029 | 0.01645 | -0.0897 | 109.5988
12.5 | 1.8336 | 0.01753 | -0.0863 | 104.5978
13 | 1.8639 | 0.01867 | -0.0832 | 99.834
13.5 | 1.8922 | 0.01999 | -0.08 | 94.6573
14 | 1.9185 | 0.02154 | -0.077 | 89.0669
14.5 | 1.9418 | 0.02338 | -0.0739 | 83.0539
15 | 1.9618 | 0.02557 | -0.0709 | 76.7227
15.5 | 1.9777 | 0.02823 | -0.068 | 70.0567
16 | 1.9875 | 0.0315 | -0.0651 | 63.0952
16.5 | 1.9981 | 0.03489 | -0.0627 | 57.2686
17 | 2.0046 | 0.03887 | -0.0606 | 51.5719
17.5 | 2.0066 | 0.04361 | -0.0589 | 46.0124
18 | 2.0034 | 0.04924 | -0.0579 | 40.6864
18.5 | 1.9938 | 0.05606 | -0.0576 | 35.5655
19 | 1.9763 | 0.06425 | -0.0581 | 30.7595
19.5 | 1.9491 | 0.07407 | -0.0596 | 26.3143
20 | 1.909 | 0.08591 | -0.062 | 22.2209

## 101. Re 8M Mach 0.25 (1)
BIGFOIL.COM POLAR EXPORT
goe363
GOE 363 |  |  |  | Cl Max: | 1.964 | at alpha= | 11.5 | deg
JavaFoil+Calcfoil stall+Eppler ext transition |  |  |  | L/D Max: | 158.333 | at alpha= | 8 | deg
Re: | 8000000 |  |  | Cd Min: | 0.0061 | at alpha= | -3.5 | deg
Mach: | 0.25 |  |  | Cl=0 at alpha= | -5.9035 | deg
|  |  |  | @ Cl=0.1, Cd= | 0.00621
|  |  |  | @ Cl=0.4, Cd= | 0.0070074
|  |  |  | @ Cl=0.6, Cd= | 0.006791
alpha (deg) | Cl | Cd | Cm | Cl/Cd
-17.5 | -0.153 | 0.15883 | -0.038 | -0.964
-17 | -0.201 | 0.15203 | -0.038 | -1.325
-16.5 | -0.241 | 0.14264 | -0.038 | -1.688
-16 | -0.275 | 0.13428 | -0.039 | -2.048
-15.5 | -0.305 | 0.12325 | -0.039 | -2.476
-15 | -0.331 | 0.11575 | -0.04 | -2.862
-14.5 | -0.353 | 0.1063 | -0.041 | -3.322
-14 | -0.37 | 0.09969 | -0.042 | -3.715
-13.5 | -0.383 | 0.09305 | -0.042 | -4.114
-13 | -0.39 | 0.08636 | -0.045 | -4.522
-12.5 | -0.393 | 0.08021 | -0.047 | -4.899
-12 | -0.39 | 0.07376 | -0.049 | -5.288
-11.5 | -0.382 | 0.06822 | -0.052 | -5.595
-11 | -0.372 | 0.05822 | -0.06 | -6.39
-10.5 | -0.355 | 0.05003 | -0.065 | -7.103
-10 | -0.337 | 0.03931 | -0.072 | -8.585
-9.5 | -0.314 | 0.02992 | -0.078 | -10.511
-9 | -0.313 | 0.00846 | -0.095 | -37.002
-8.5 | -0.273 | 0.00738 | -0.097 | -36.987
-8 | -0.225 | 0.00693 | -0.099 | -32.546
-7.5 | -0.174 | 0.0067 | -0.1 | -26.044
-7 | -0.12 | 0.007 | -0.1 | -17.192
-6.5 | -0.067 | 0.00639 | -0.102 | -10.459
-6 | -0.011 | 0.00624 | -0.103 | -1.783
-5.5 | 0.046 | 0.00621 | -0.104 | 7.354
-5 | 0.103 | 0.00621 | -0.105 | 16.635
-4.5 | 0.162 | 0.00613 | -0.106 | 26.391
-4 | 0.221 | 0.00614 | -0.107 | 35.94
-3.5 | 0.28 | 0.0061 | -0.108 | 45.94
-3 | 0.34 | 0.00685 | -0.109 | 49.689
-2.5 | 0.401 | 0.00701 | -0.11 | 57.18
-2 | 0.461 | 0.00721 | -0.111 | 63.979
-1.5 | 0.522 | 0.00785 | -0.112 | 66.44
-1 | 0.582 | 0.00689 | -0.113 | 84.422
-0.5 | 0.642 | 0.00656 | -0.114 | 97.888
0 | 0.707 | 0.00666 | -0.115 | 106.177
0.5 | 0.768 | 0.00792 | -0.116 | 96.951
1 | 0.828 | 0.00673 | -0.116 | 122.944
1.5 | 0.888 | 0.00677 | -0.117 | 131.098
2 | 0.948 | 0.00927 | -0.118 | 102.25
2.5 | 1.008 | 0.0095 | -0.119 | 106.048
3 | 1.068 | 0.00969 | -0.12 | 110.207
3.5 | 1.127 | 0.0095 | -0.121 | 118.641
4 | 1.186 | 0.00987 | -0.122 | 120.172
4.5 | 1.245 | 0.01018 | -0.123 | 122.32
5 | 1.304 | 0.01046 | -0.123 | 124.611
5.5 | 1.362 | 0.01065 | -0.124 | 127.871
6 | 1.42 | 0.011 | -0.125 | 129.099
6.5 | 1.477 | 0.01134 | -0.126 | 130.227
7 | 1.534 | 0.01179 | -0.126 | 130.045
7.5 | 1.59 | 0.01005 | -0.127 | 158.166
8 | 1.645 | 0.01039 | -0.128 | 158.333
8.5 | 1.7 | 0.01309 | -0.129 | 129.805
9 | 1.754 | 0.0115 | -0.129 | 152.508
9.5 | 1.807 | 0.01198 | -0.13 | 150.777
10 | 1.859 | 0.01456 | -0.131 | 127.708
10.5 | 1.91 | 0.01264 | -0.132 | 151.12
11 | 1.944 | 0.01697 | -0.132 | 114.543
11.5 | 1.964 | 0.01797 | -0.133 | 109.269
12 | 1.926 | 0.02384 | -0.13 | 80.809
12.5 | 1.915 | 0.02581 | -0.13 | 74.196
13 | 1.888 | 0.02862 | -0.129 | 65.963
13.5 | 1.856 | 0.03126 | -0.129 | 59.363
14 | 1.812 | 0.03452 | -0.128 | 52.492
14.5 | 1.756 | 0.03752 | -0.128 | 46.811
15 | 1.675 | 0.04522 | -0.126 | 37.03
15.5 | 1.608 | 0.04625 | -0.127 | 34.763
16 | 1.519 | 0.05141 | -0.126 | 29.54
16.5 | 1.411 | 0.06022 | -0.124 | 23.431

## 102. Re 8M Mach 0.25 (2)
BIGFOIL.COM POLAR EXPORT
goe363
GOE 363 |  |  |  | Cl Max: | 1.135 | at alpha= | 4.5 | deg
XFOIL ncrit=9 |  |  |  | L/D Max: | 145.7 | at alpha= | 4.5 | deg
Re: | 8000000 |  |  | Cd Min: | 0.20204 | at alpha= | -17.5 | deg
Mach: | 0.25 |  |  | Cl=0 at alpha= | -5.2179 | deg
|  |  |  | @ Cl=0.1, Cd= | 0.0065542
|  |  |  | @ Cl=0.4, Cd= | 0.00704
|  |  |  | @ Cl=0.6, Cd= | 0.0071709
alpha (deg) | Cl | Cd | Cm | Cl/Cd
-17.5 | -0.4672 | 0.20204 | 0.0034 | -2.3124
-17 | -0.4492 | 0.19541 | -0.0002 | -2.2988
-16.5 | -0.4342 | 0.18757 | -0.0038 | -2.3149
-15.5 | -0.4153 | 0.1685 | -0.0117 | -2.4647
-15 | -0.3986 | 0.16228 | -0.0148 | -2.4562
-14.5 | -0.382 | 0.15521 | -0.0186 | -2.4612
-14 | -0.4237 | 0.13465 | -0.0257 | -3.1467
-13.5 | -0.4353 | 0.12323 | -0.0306 | -3.5324
-13 | -0.4304 | 0.11574 | -0.034 | -3.7187
-12.5 | -0.8501 | 0.02371 | -0.1256 | -35.8541
-12 | -0.8144 | 0.0171 | -0.1275 | -47.6257
-11.5 | -0.7612 | 0.01434 | -0.1267 | -53.0823
-11 | -0.7035 | 0.01258 | -0.1256 | -55.9221
-10.5 | -0.6434 | 0.01128 | -0.1244 | -57.039
-10 | -0.5824 | 0.01029 | -0.1233 | -56.5986
-9.5 | -0.5214 | 0.00933 | -0.1222 | -55.8842
-9 | -0.4599 | 0.00854 | -0.1212 | -53.8525
-8.5 | -0.398 | 0.00799 | -0.1204 | -49.8123
-8 | -0.3362 | 0.00748 | -0.1196 | -44.9465
-7.5 | -0.2743 | 0.00704 | -0.1189 | -38.9631
-7 | -0.2129 | 0.00674 | -0.1182 | -31.5875
-6.5 | -0.1525 | 0.00659 | -0.1175 | -23.1411
-6 | -0.0942 | 0.0067 | -0.1166 | -14.0597
-5.5 | -0.0343 | 0.00667 | -0.116 | -5.1424
-5 | 0.0265 | 0.0066 | -0.1156 | 4.0152
-4.5 | 0.0871 | 0.00658 | -0.1153 | 13.2371
-4 | 0.1472 | 0.00646 | -0.115 | 22.7864
-3.5 | 0.2062 | 0.00655 | -0.1145 | 31.4809
-3 | 0.2639 | 0.00678 | -0.114 | 38.9233
-2.5 | 0.3223 | 0.00693 | -0.1136 | 46.5079
-2 | 0.3813 | 0.00704 | -0.1133 | 54.1619
-1.5 | 0.4406 | 0.00704 | -0.1131 | 62.5852
-1 | 0.5 | 0.00708 | -0.113 | 70.6215
-0.5 | 0.5595 | 0.00713 | -0.113 | 78.4712
0 | 0.6189 | 0.00719 | -0.1129 | 86.0779
0.5 | 0.6785 | 0.00721 | -0.1129 | 94.1054
1 | 0.7372 | 0.00712 | -0.1129 | 103.5393
1.5 | 0.7965 | 0.00721 | -0.1129 | 110.4716
2 | 0.8555 | 0.00732 | -0.1128 | 116.8716
2.5 | 0.9139 | 0.00749 | -0.1127 | 122.016
3 | 0.9663 | 0.00819 | -0.1117 | 117.9853
3.5 | 1.0237 | 0.00833 | -0.1115 | 122.8932
4 | 1.0812 | 0.00849 | -0.1112 | 127.3498
4.5 | 1.135 | 0.00779 | -0.1107 | 145.6996

## 103. Re 8M Mach 0.50 (1)
BIGFOIL.COM POLAR EXPORT
goe363
GOE 363 |  |  |  | Cl Max: | 1.884 | at alpha= | 9.5 | deg
JavaFoil+Calcfoil stall+Eppler ext transition |  |  |  | L/D Max: | 130.472 | at alpha= | 1 | deg
Re: | 8000000 |  |  | Cd Min: | 0.00615 | at alpha= | -3 | deg
Mach: | 0.5 |  |  | Cl=0 at alpha= | -5.9016 | deg
|  |  |  | @ Cl=0.1, Cd= | 0.0064345
|  |  |  | @ Cl=0.4, Cd= | 0.0065188
|  |  |  | @ Cl=0.6, Cd= | 0.0069974
alpha (deg) | Cl | Cd | Cm | Cl/Cd
-20 | -0.708 | 0.14565 | -0.05 | -4.864
-19.5 | -0.684 | 0.15538 | -0.05 | -4.404
-19 | -0.662 | 0.14527 | -0.052 | -4.56
-18.5 | -0.64 | 0.1335 | -0.054 | -4.793
-18 | -0.616 | 0.12867 | -0.054 | -4.785
-17.5 | -0.591 | 0.12217 | -0.055 | -4.839
-17 | -0.566 | 0.11737 | -0.055 | -4.824
-16.5 | -0.54 | 0.1188 | -0.053 | -4.542
-16 | -0.515 | 0.11116 | -0.054 | -4.636
-15.5 | -0.489 | 0.10853 | -0.053 | -4.509
-15 | -0.464 | 0.10376 | -0.052 | -4.475
-14.5 | -0.44 | 0.0996 | -0.053 | -4.414
-14 | -0.415 | 0.09577 | -0.053 | -4.332
-13.5 | -0.39 | 0.09919 | -0.054 | -3.932
-13 | -0.365 | 0.09157 | -0.054 | -3.988
-12.5 | -0.34 | 0.08407 | -0.055 | -4.045
-12 | -0.315 | 0.07758 | -0.056 | -4.063
-11.5 | -0.291 | 0.0723 | -0.058 | -4.018
-11 | -0.266 | 0.06576 | -0.062 | -4.051
-10.5 | -0.242 | 0.06009 | -0.065 | -4.02
-10 | -0.217 | 0.05441 | -0.068 | -3.983
-9.5 | -0.191 | 0.04998 | -0.071 | -3.825
-9 | -0.166 | 0.04597 | -0.073 | -3.603
-8.5 | -0.14 | 0.0402 | -0.078 | -3.494
-8 | -0.15 | 0.04776 | -0.061 | -3.137
-7.5 | -0.135 | 0.04772 | -0.053 | -2.82
-7 | -0.099 | 0.0446 | -0.054 | -2.228
-6.5 | -0.06 | 0.02822 | -0.087 | -2.12
-6 | -0.012 | 0.00736 | -0.115 | -1.608
-5.5 | 0.049 | 0.00657 | -0.116 | 7.509
-5 | 0.113 | 0.0064 | -0.117 | 17.611
-4.5 | 0.178 | 0.00636 | -0.118 | 27.966
-4 | 0.244 | 0.00629 | -0.119 | 38.762
-3.5 | 0.311 | 0.00626 | -0.121 | 49.698
-3 | 0.378 | 0.00615 | -0.122 | 61.474
-2.5 | 0.446 | 0.00729 | -0.123 | 61.244
-2 | 0.514 | 0.00778 | -0.124 | 66.09
-1.5 | 0.582 | 0.00709 | -0.125 | 82.116
-1 | 0.65 | 0.00674 | -0.126 | 96.333
-0.5 | 0.716 | 0.00691 | -0.127 | 103.729
0 | 0.789 | 0.00848 | -0.128 | 93.093
0.5 | 0.856 | 0.00695 | -0.129 | 123.144
1 | 0.923 | 0.00708 | -0.13 | 130.472
1.5 | 0.99 | 0.00991 | -0.131 | 99.875
2 | 1.056 | 0.01025 | -0.132 | 103.009
2.5 | 1.121 | 0.01078 | -0.133 | 104.042
3 | 1.186 | 0.01103 | -0.134 | 107.558
3.5 | 1.251 | 0.0116 | -0.135 | 107.786
4 | 1.314 | 0.01146 | -0.136 | 114.698
4.5 | 1.377 | 0.01197 | -0.137 | 115.011
5 | 1.438 | 0.01247 | -0.138 | 115.347
5.5 | 1.498 | 0.01288 | -0.139 | 116.277
6 | 1.557 | 0.01347 | -0.14 | 115.567
6.5 | 1.613 | 0.01404 | -0.14 | 114.861
7 | 1.667 | 0.01471 | -0.141 | 113.325
7.5 | 1.719 | 0.01583 | -0.142 | 108.597
8 | 1.767 | 0.01672 | -0.143 | 105.645
8.5 | 1.811 | 0.01753 | -0.144 | 103.321
9 | 1.85 | 0.01862 | -0.145 | 99.351
9.5 | 1.884 | 0.01599 | -0.146 | 117.831
10 | 1.812 | 0.03194 | -0.138 | 56.713
10.5 | 1.8 | 0.03825 | -0.136 | 47.069
11 | 1.638 | 0.04667 | -0.133 | 35.097
11.5 | 1.053 | 0.06651 | -0.125 | 15.825
12 | 1.06 | 0.08081 | -0.119 | 13.111
12.5 | 1.057 | 0.11206 | -0.107 | 9.43
13 | 1.066 | 0.13677 | -0.097 | 7.796
13.5 | 1.092 | 0.16989 | -0.095 | 6.43
14 | 1.131 | 0.14783 | -0.102 | 7.648
14.5 | 1.183 | 0.10662 | -0.113 | 11.1

## 104. Re 8M Mach 0.50 (2)
BIGFOIL.COM POLAR EXPORT
goe363
GOE 363 |  |  |  | Cl Max: | 1.889 | at alpha= | 11.5 | deg
XFOIL ncrit=9 |  |  |  | L/D Max: | 149.654 | at alpha= | 5.5 | deg
Re: | 8000000 |  |  | Cd Min: | 0.25698 | at alpha= | -20 | deg
Mach: | 0.5 |  |  | Cl=0 at alpha= | -5.038 | deg
|  |  |  | @ Cl=0.1, Cd= | 0.0072525
|  |  |  | @ Cl=0.4, Cd= | 0.0074422
|  |  |  | @ Cl=0.6, Cd= | 0.0074601
alpha (deg) | Cl | Cd | Cm | Cl/Cd
-20 | -0.586 | 0.25698 | 0.0253 | -2.2803
-19 | -0.5382 | 0.24174 | 0.0156 | -2.2264
-18.5 | -0.5136 | 0.2344 | 0.0111 | -2.1911
-18 | -0.4903 | 0.22652 | 0.0065 | -2.1645
-17.5 | -0.4695 | 0.21774 | 0.0019 | -2.1562
-17 | -0.4486 | 0.20861 | -0.0027 | -2.1504
-16.5 | -0.4257 | 0.20123 | -0.0069 | -2.1155
-16 | -0.4028 | 0.19398 | -0.011 | -2.0765
-15.5 | -0.3789 | 0.18594 | -0.0159 | -2.0378
-15 | -0.3625 | 0.17836 | -0.0185 | -2.0324
-14.5 | -0.3453 | 0.17093 | -0.0212 | -2.0201
-14 | -0.3277 | 0.16338 | -0.0245 | -2.0058
-13.5 | -0.3128 | 0.1549 | -0.0282 | -2.0194
-12.5 | -0.2746 | 0.14112 | -0.0345 | -1.9459
-12 | -0.2583 | 0.1337 | -0.0378 | -1.9319
-11.5 | -0.2456 | 0.12568 | -0.0411 | -1.9542
-11 | -0.2328 | 0.1179 | -0.0444 | -1.9746
-10.5 | -0.2249 | 0.10935 | -0.0482 | -2.0567
-10 | -0.2096 | 0.10254 | -0.0514 | -2.0441
-9.5 | -0.1993 | 0.09486 | -0.0552 | -2.101
-9 | -0.1942 | 0.0865 | -0.0598 | -2.2451
-8.5 | -0.1949 | 0.0774 | -0.0655 | -2.5181
-8 | -0.1866 | 0.06993 | -0.0707 | -2.6684
-7.5 | -0.1847 | 0.06152 | -0.0784 | -3.0023
-7 | -0.1714 | 0.04792 | -0.1009 | -3.5768
-6.5 | -0.1455 | 0.03102 | -0.1261 | -4.6905
-6 | -0.1191 | 0.01509 | -0.1384 | -7.8926
-5.5 | -0.0694 | 0.00829 | -0.1383 | -8.3715
-5 | 0.0057 | 0.00757 | -0.1359 | 0.75297
-4.5 | 0.0801 | 0.00728 | -0.1339 | 11.0027
-4 | 0.1524 | 0.00718 | -0.1322 | 21.2256
-3.5 | 0.2195 | 0.00736 | -0.1302 | 29.8234
-3 | 0.2884 | 0.0074 | -0.1287 | 38.973
-2.5 | 0.3577 | 0.00743 | -0.1275 | 48.1427
-2 | 0.4269 | 0.00745 | -0.1266 | 57.302
-1.5 | 0.4963 | 0.00746 | -0.1259 | 66.5282
-1 | 0.5651 | 0.00745 | -0.1253 | 75.8523
-0.5 | 0.6343 | 0.00747 | -0.1248 | 84.913
0 | 0.7026 | 0.00757 | -0.1243 | 92.8137
0.5 | 0.7712 | 0.00764 | -0.1239 | 100.9424
1 | 0.8388 | 0.00764 | -0.1234 | 109.7906
2 | 0.9647 | 0.00858 | -0.1207 | 112.4359
2.5 | 1.0312 | 0.00885 | -0.1198 | 116.5198
3 | 1.0979 | 0.00911 | -0.1188 | 120.5159
3.5 | 1.1645 | 0.00937 | -0.1177 | 124.2796
4 | 1.2316 | 0.00954 | -0.1167 | 129.0985
4.5 | 1.2996 | 0.0092 | -0.1161 | 141.2609
5 | 1.3632 | 0.00913 | -0.114 | 149.31
5.5 | 1.4292 | 0.00955 | -0.1121 | 149.6545
6 | 1.4926 | 0.01009 | -0.1096 | 147.9286
6.5 | 1.5549 | 0.01064 | -0.1068 | 146.1372
7 | 1.5663 | 0.01319 | -0.0966 | 118.7491
7.5 | 1.6166 | 0.01422 | -0.0922 | 113.685
8 | 1.6665 | 0.01537 | -0.0878 | 108.4255
8.5 | 1.7131 | 0.01681 | -0.0831 | 101.9096
9 | 1.7583 | 0.01847 | -0.0785 | 95.1976
9.5 | 1.7996 | 0.02053 | -0.0739 | 87.6571
10 | 1.8347 | 0.02313 | -0.0691 | 79.3212
10.5 | 1.8642 | 0.02627 | -0.0643 | 70.9631
11 | 1.8834 | 0.03028 | -0.0596 | 62.1995
11.5 | 1.889 | 0.03552 | -0.0552 | 53.1813
12 | 1.8768 | 0.04264 | -0.052 | 44.015
12.5 | 1.8439 | 0.05233 | -0.0509 | 35.236
13 | 1.7915 | 0.06457 | -0.0523 | 27.7451
13.5 | 1.7263 | 0.07843 | -0.0553 | 22.0107
14 | 1.6521 | 0.0939 | -0.06 | 17.5942
14.5 | 1.5787 | 0.10991 | -0.0659 | 14.3636
15 | 1.514 | 0.1258 | -0.073 | 12.035
15.5 | 1.4651 | 0.14078 | -0.0807 | 10.407
16 | 1.4287 | 0.1549 | -0.0885 | 9.2234
16.5 | 1.4059 | 0.16784 | -0.0959 | 8.3764

## 105. Re 10M Mach 0.00 (1)
BIGFOIL.COM POLAR EXPORT
goe363
GOE 363 |  |  |  | Cl Max: | 1.991 | at alpha= | 13 | deg
JavaFoil+Calcfoil stall+Eppler ext transition |  |  |  | L/D Max: | 165.383 | at alpha= | 8 | deg
Re: | 10000000 |  |  | Cd Min: | 0.00599 | at alpha= | -4 | deg
Mach: | 0 |  |  | Cl=0 at alpha= | -5.9 | deg
|  |  |  | @ Cl=0.1, Cd= | 0.00602
|  |  |  | @ Cl=0.4, Cd= | 0.007273
|  |  |  | @ Cl=0.6, Cd= | 0.00658
alpha (deg) | Cl | Cd | Cm | Cl/Cd
-20 | -0.427 | 0.16547 | -0.035 | -2.579
-19.5 | -0.438 | 0.15867 | -0.036 | -2.759
-19 | -0.448 | 0.15174 | -0.037 | -2.954
-18.5 | -0.458 | 0.14575 | -0.038 | -3.144
-18 | -0.467 | 0.1393 | -0.038 | -3.353
-17.5 | -0.475 | 0.131 | -0.039 | -3.626
-17 | -0.482 | 0.12487 | -0.04 | -3.859
-16.5 | -0.487 | 0.11693 | -0.041 | -4.166
-16 | -0.491 | 0.1113 | -0.042 | -4.409
-15.5 | -0.493 | 0.1047 | -0.043 | -4.705
-15 | -0.492 | 0.0992 | -0.044 | -4.96
-14.5 | -0.489 | 0.09307 | -0.046 | -5.257
-14 | -0.485 | 0.08699 | -0.048 | -5.57
-13.5 | -0.478 | 0.0789 | -0.052 | -6.063
-13 | -0.467 | 0.07421 | -0.053 | -6.296
-12.5 | -0.455 | 0.06717 | -0.056 | -6.775
-12 | -0.44 | 0.05963 | -0.06 | -7.38
-11.5 | -0.419 | 0.05538 | -0.061 | -7.572
-11 | -0.41 | 0.03709 | -0.072 | -11.05
-10.5 | -0.423 | 0.01048 | -0.087 | -40.307
-10 | -0.395 | 0.00824 | -0.09 | -47.974
-9.5 | -0.358 | 0.0076 | -0.092 | -47.122
-9 | -0.316 | 0.00723 | -0.093 | -43.733
-8.5 | -0.271 | 0.00681 | -0.095 | -39.78
-8 | -0.222 | 0.00603 | -0.096 | -36.862
-7.5 | -0.171 | 0.00636 | -0.097 | -26.902
-7 | -0.119 | 0.00628 | -0.098 | -18.907
-6.5 | -0.065 | 0.00621 | -0.099 | -10.506
-6 | -0.011 | 0.00616 | -0.1 | -1.759
-5.5 | 0.044 | 0.00608 | -0.101 | 7.308
-5 | 0.1 | 0.00602 | -0.102 | 16.681
-4.5 | 0.157 | 0.00601 | -0.103 | 26.155
-4 | 0.214 | 0.00599 | -0.104 | 35.804
-3.5 | 0.272 | 0.00697 | -0.104 | 38.992
-3 | 0.33 | 0.00707 | -0.105 | 46.661
-2.5 | 0.388 | 0.00721 | -0.106 | 53.814
-2 | 0.447 | 0.00752 | -0.107 | 59.446
-1.5 | 0.505 | 0.00761 | -0.108 | 66.45
-1 | 0.564 | 0.00676 | -0.109 | 83.415
-0.5 | 0.622 | 0.00647 | -0.11 | 96.181
0 | 0.685 | 0.00764 | -0.111 | 89.59
0.5 | 0.744 | 0.00764 | -0.112 | 97.333
1 | 0.802 | 0.00774 | -0.113 | 103.595
1.5 | 0.86 | 0.00667 | -0.114 | 129.077
2 | 0.919 | 0.00738 | -0.115 | 124.481
2.5 | 0.977 | 0.00751 | -0.115 | 130.087
3 | 1.035 | 0.00919 | -0.116 | 112.626
3.5 | 1.093 | 0.00962 | -0.117 | 113.665
4 | 1.151 | 0.00915 | -0.118 | 125.696
4.5 | 1.208 | 0.00947 | -0.119 | 127.57
5 | 1.265 | 0.00973 | -0.12 | 130.042
5.5 | 1.322 | 0.01009 | -0.12 | 131.071
6 | 1.379 | 0.01016 | -0.121 | 135.742
6.5 | 1.435 | 0.01045 | -0.122 | 137.367
7 | 1.491 | 0.0091 | -0.122 | 163.931
7.5 | 1.547 | 0.00935 | -0.123 | 165.371
8 | 1.601 | 0.00968 | -0.124 | 165.383
8.5 | 1.656 | 0.0119 | -0.125 | 139.156
9 | 1.71 | 0.01053 | -0.125 | 162.448
9.5 | 1.763 | 0.01097 | -0.126 | 160.771
10 | 1.816 | 0.01124 | -0.127 | 161.585
10.5 | 1.868 | 0.01153 | -0.127 | 162.026
11 | 1.907 | 0.01506 | -0.128 | 126.601
11.5 | 1.937 | 0.01574 | -0.129 | 123.096
12 | 1.961 | 0.01683 | -0.129 | 116.538
12.5 | 1.979 | 0.01768 | -0.13 | 111.927
13 | 1.991 | 0.0187 | -0.131 | 106.472
13.5 | 1.948 | 0.02402 | -0.128 | 81.098
14 | 1.933 | 0.02602 | -0.127 | 74.275
14.5 | 1.911 | 0.02839 | -0.127 | 67.324
15 | 1.881 | 0.03183 | -0.126 | 59.099
15.5 | 1.86 | 0.0325 | -0.127 | 57.243
16 | 1.827 | 0.03466 | -0.127 | 52.709
16.5 | 1.787 | 0.03789 | -0.126 | 47.163
17 | 1.742 | 0.04124 | -0.126 | 42.23
17.5 | 1.687 | 0.04703 | -0.125 | 35.868
18 | 1.634 | 0.05156 | -0.124 | 31.687

## 106. Re 10M Mach 0.00 (2)
BIGFOIL.COM POLAR EXPORT
goe363
GOE 363 |  |  |  | Cl Max: | 1.0974 | at alpha= | 4.5 | deg
XFOIL ncrit=9 |  |  |  | L/D Max: | 145.159 | at alpha= | 4.5 | deg
Re: | 10000000 |  |  | Cd Min: | 0.02764 | at alpha= | -18 | deg
Mach: | 0 |  |  | Cl=0 at alpha= | -5.2574 | deg
|  |  |  | @ Cl=0.1, Cd= | 0.0062677
|  |  |  | @ Cl=0.4, Cd= | 0.0067354
|  |  |  | @ Cl=0.6, Cd= | 0.0068704
alpha (deg) | Cl | Cd | Cm | Cl/Cd
-18 | -1.338 | 0.02764 | -0.1158 | -48.4081
-17.5 | -1.2997 | 0.02389 | -0.1182 | -54.4035
-17 | -1.2613 | 0.02155 | -0.1179 | -58.529
-16.5 | -1.2189 | 0.0197 | -0.1174 | -61.8731
-16 | -1.1733 | 0.01817 | -0.1169 | -64.5735
-15.5 | -1.1256 | 0.01682 | -0.1164 | -66.9203
-15 | -1.0763 | 0.01567 | -0.1159 | -68.6854
-14.5 | -1.0275 | 0.01437 | -0.1153 | -71.5031
-14 | -0.9774 | 0.01333 | -0.1146 | -73.3233
-13.5 | -0.9257 | 0.01235 | -0.1142 | -74.9555
-13 | -0.8726 | 0.01148 | -0.1138 | -76.0105
-12.5 | -0.8183 | 0.01077 | -0.1135 | -75.9796
-12 | -0.7632 | 0.01016 | -0.1132 | -75.1181
-11.5 | -0.7075 | 0.00964 | -0.113 | -73.3921
-11 | -0.6514 | 0.00914 | -0.1128 | -71.2691
-10.5 | -0.5956 | 0.00854 | -0.1126 | -69.7424
-10 | -0.5393 | 0.00803 | -0.1124 | -67.1606
-9.5 | -0.4823 | 0.00763 | -0.1122 | -63.211
-9 | -0.4252 | 0.0073 | -0.1121 | -58.2466
-8.5 | -0.3682 | 0.00691 | -0.112 | -53.2851
-8 | -0.3107 | 0.00661 | -0.1119 | -47.0045
-7.5 | -0.2535 | 0.00639 | -0.1117 | -39.6714
-6.5 | -0.142 | 0.00644 | -0.111 | -22.0497
-6 | -0.0856 | 0.00639 | -0.1108 | -13.3959
-5.5 | -0.028 | 0.00631 | -0.1107 | -4.4374
-5 | 0.0297 | 0.00625 | -0.1107 | 4.752
-4.5 | 0.087 | 0.00627 | -0.1106 | 13.8756
-4 | 0.1436 | 0.00626 | -0.1105 | 22.9393
-3.5 | 0.1995 | 0.0064 | -0.1102 | 31.1719
-3 | 0.2555 | 0.00657 | -0.11 | 38.8889
-2.5 | 0.3121 | 0.00667 | -0.1099 | 46.7916
-2 | 0.3692 | 0.00673 | -0.1098 | 54.8588
-1.5 | 0.4263 | 0.00674 | -0.1098 | 63.2493
-1 | 0.4834 | 0.00678 | -0.1098 | 71.2979
-0.5 | 0.5406 | 0.00683 | -0.1099 | 79.1508
0 | 0.5979 | 0.00687 | -0.1099 | 87.0306
0.5 | 0.6551 | 0.00688 | -0.11 | 95.218
1 | 0.7116 | 0.00679 | -0.1101 | 104.8012
1.5 | 0.7687 | 0.00685 | -0.1102 | 112.219
2 | 0.8252 | 0.00696 | -0.1103 | 118.5632
2.5 | 0.8816 | 0.0071 | -0.1103 | 124.169
3 | 0.933 | 0.00771 | -0.1096 | 121.0117
3.5 | 0.988 | 0.00787 | -0.1095 | 125.54
4 | 1.0432 | 0.00801 | -0.1095 | 130.2372
4.5 | 1.0974 | 0.00756 | -0.1097 | 145.1587

## 107. Re 10M Mach 0.10 (1)
BIGFOIL.COM POLAR EXPORT
goe363
GOE 363 |  |  |  | Cl Max: | 1.981 | at alpha= | 12.5 | deg
JavaFoil+Calcfoil stall+Eppler ext transition |  |  |  | L/D Max: | 165.044 | at alpha= | 7.5 | deg
Re: | 10000000 |  |  | Cd Min: | 0.00594 | at alpha= | -4 | deg
Mach: | 0.1 |  |  | Cl=0 at alpha= | -5.9018 | deg
|  |  |  | @ Cl=0.1, Cd= | 0.0060302
|  |  |  | @ Cl=0.4, Cd= | 0.0072988
|  |  |  | @ Cl=0.6, Cd= | 0.0065793
alpha (deg) | Cl | Cd | Cm | Cl/Cd
-20 | -0.386 | 0.17037 | -0.035 | -2.264
-19.5 | -0.399 | 0.16276 | -0.035 | -2.451
-19 | -0.412 | 0.15548 | -0.036 | -2.647
-18.5 | -0.424 | 0.14765 | -0.037 | -2.87
-18 | -0.435 | 0.13949 | -0.038 | -3.12
-17.5 | -0.446 | 0.13247 | -0.038 | -3.365
-17 | -0.455 | 0.12591 | -0.04 | -3.616
-16.5 | -0.463 | 0.12028 | -0.041 | -3.85
-16 | -0.469 | 0.11436 | -0.041 | -4.103
-15.5 | -0.474 | 0.10742 | -0.043 | -4.41
-15 | -0.476 | 0.09995 | -0.044 | -4.762
-14.5 | -0.475 | 0.09502 | -0.045 | -5.001
-14 | -0.472 | 0.08909 | -0.046 | -5.298
-13.5 | -0.467 | 0.08282 | -0.049 | -5.635
-13 | -0.459 | 0.07585 | -0.052 | -6.051
-12.5 | -0.446 | 0.07121 | -0.054 | -6.269
-12 | -0.435 | 0.061 | -0.059 | -7.131
-11.5 | -0.416 | 0.05659 | -0.061 | -7.345
-11 | -0.405 | 0.03984 | -0.071 | -10.169
-10.5 | -0.415 | 0.01269 | -0.086 | -32.717
-10 | -0.393 | 0.00885 | -0.09 | -44.395
-9.5 | -0.358 | 0.00769 | -0.092 | -46.524
-9 | -0.316 | 0.00725 | -0.094 | -43.642
-8.5 | -0.272 | 0.00675 | -0.095 | -40.218
-8 | -0.223 | 0.00608 | -0.096 | -36.697
-7.5 | -0.172 | 0.00637 | -0.097 | -26.972
-7 | -0.119 | 0.00625 | -0.098 | -19.08
-6.5 | -0.066 | 0.00622 | -0.099 | -10.533
-6 | -0.011 | 0.00612 | -0.1 | -1.779
-5.5 | 0.045 | 0.00604 | -0.101 | 7.395
-5 | 0.101 | 0.00603 | -0.102 | 16.73
-4.5 | 0.158 | 0.00596 | -0.103 | 26.479
-4 | 0.215 | 0.00594 | -0.104 | 36.234
-3.5 | 0.273 | 0.00696 | -0.105 | 39.271
-3 | 0.331 | 0.00713 | -0.106 | 46.512
-2.5 | 0.39 | 0.00727 | -0.107 | 53.623
-2 | 0.449 | 0.00744 | -0.108 | 60.38
-1.5 | 0.508 | 0.00767 | -0.109 | 66.236
-1 | 0.567 | 0.00675 | -0.11 | 83.955
-0.5 | 0.625 | 0.00645 | -0.111 | 96.909
0 | 0.688 | 0.00764 | -0.112 | 90.076
0.5 | 0.747 | 0.00764 | -0.113 | 97.782
1 | 0.806 | 0.00775 | -0.113 | 103.999
1.5 | 0.865 | 0.00666 | -0.114 | 129.848
2 | 0.923 | 0.00738 | -0.115 | 125.14
2.5 | 0.982 | 0.00897 | -0.116 | 109.396
3 | 1.04 | 0.00921 | -0.117 | 112.9
3.5 | 1.098 | 0.00963 | -0.118 | 114.007
4 | 1.156 | 0.00925 | -0.118 | 124.997
4.5 | 1.214 | 0.00954 | -0.119 | 127.279
5 | 1.271 | 0.00978 | -0.12 | 129.936
5.5 | 1.328 | 0.01011 | -0.121 | 131.42
6 | 1.385 | 0.01021 | -0.122 | 135.717
6.5 | 1.442 | 0.01053 | -0.122 | 136.935
7 | 1.498 | 0.00915 | -0.123 | 163.673
7.5 | 1.553 | 0.00941 | -0.124 | 165.044
8 | 1.608 | 0.00975 | -0.124 | 164.996
8.5 | 1.663 | 0.01201 | -0.125 | 138.428
9 | 1.717 | 0.01059 | -0.126 | 162.179
9.5 | 1.77 | 0.01107 | -0.127 | 159.933
10 | 1.823 | 0.01134 | -0.127 | 160.701
10.5 | 1.875 | 0.01161 | -0.128 | 161.502
11 | 1.913 | 0.01526 | -0.129 | 125.393
11.5 | 1.942 | 0.01596 | -0.129 | 121.688
12 | 1.965 | 0.0171 | -0.13 | 114.873
12.5 | 1.981 | 0.01785 | -0.131 | 110.944
13 | 1.949 | 0.02293 | -0.128 | 84.973
13.5 | 1.938 | 0.02479 | -0.128 | 78.196
14 | 1.919 | 0.02697 | -0.128 | 71.167
14.5 | 1.894 | 0.0294 | -0.127 | 64.421
15 | 1.861 | 0.0332 | -0.127 | 56.044
15.5 | 1.834 | 0.03374 | -0.127 | 54.355
16 | 1.795 | 0.03615 | -0.127 | 49.667
16.5 | 1.749 | 0.03959 | -0.127 | 44.175
17 | 1.693 | 0.04477 | -0.126 | 37.809
17.5 | 1.637 | 0.0492 | -0.125 | 33.267

## 108. Re 10M Mach 0.10 (2)
BIGFOIL.COM POLAR EXPORT
goe363
GOE 363 |  |  |  | Cl Max: | 2.0434 | at alpha= | 17.5 | deg
XFOIL ncrit=9 |  |  |  | L/D Max: | 161.374 | at alpha= | 6 | deg
Re: | 10000000 |  |  | Cd Min: | 0.22785 | at alpha= | -20 | deg
Mach: | 0.1 |  |  | Cl=0 at alpha= | -5.2504 | deg
|  |  |  | @ Cl=0.1, Cd= | 0.00628
|  |  |  | @ Cl=0.4, Cd= | 0.00675
|  |  |  | @ Cl=0.6, Cd= | 0.006879
alpha (deg) | Cl | Cd | Cm | Cl/Cd
-20 | -0.5611 | 0.22785 | 0.0221 | -2.4626
-19.5 | -0.5427 | 0.22218 | 0.0183 | -2.4426
-19 | -0.524 | 0.21649 | 0.0146 | -2.4204
-17 | -1.2537 | 0.02729 | -0.1198 | -45.9399
-16.5 | -1.2238 | 0.02313 | -0.1205 | -52.9096
-16 | -1.1831 | 0.0206 | -0.1201 | -57.432
-15.5 | -1.1372 | 0.01865 | -0.1197 | -60.9759
-15 | -1.0888 | 0.0171 | -0.119 | -63.6725
-14.5 | -1.0389 | 0.0158 | -0.1183 | -65.7532
-14 | -0.9886 | 0.01454 | -0.1175 | -67.9917
-13.5 | -0.9368 | 0.01331 | -0.1169 | -70.3832
-13 | -0.8834 | 0.01223 | -0.1163 | -72.2322
-12.5 | -0.8289 | 0.0113 | -0.1158 | -73.354
-12 | -0.7733 | 0.01053 | -0.1154 | -73.4378
-11.5 | -0.7169 | 0.00992 | -0.115 | -72.2681
-11 | -0.6598 | 0.00938 | -0.1146 | -70.3412
-10.5 | -0.6029 | 0.00882 | -0.1143 | -68.356
-10 | -0.5459 | 0.00823 | -0.1139 | -66.3305
-9.5 | -0.4883 | 0.00775 | -0.1137 | -63.0065
-9 | -0.4304 | 0.00741 | -0.1134 | -58.0837
-8.5 | -0.3727 | 0.00702 | -0.1132 | -53.0912
-8 | -0.3146 | 0.00667 | -0.113 | -47.1664
-7.5 | -0.2567 | 0.00645 | -0.1128 | -39.7984
-7 | -0.1998 | 0.00633 | -0.1124 | -31.564
-6.5 | -0.1441 | 0.00646 | -0.1119 | -22.3065
-6 | -0.0871 | 0.00642 | -0.1116 | -13.567
-5.5 | -0.029 | 0.00633 | -0.1115 | -4.5814
-5 | 0.0291 | 0.00627 | -0.1115 | 4.6411
-4.5 | 0.0869 | 0.00628 | -0.1114 | 13.8376
-4 | 0.1439 | 0.00628 | -0.1111 | 22.914
-3.5 | 0.2002 | 0.00643 | -0.1108 | 31.1353
-3 | 0.2567 | 0.00658 | -0.1106 | 39.0122
-2.5 | 0.3137 | 0.00668 | -0.1105 | 46.9611
-2 | 0.3712 | 0.00674 | -0.1104 | 55.0742
-1.5 | 0.4286 | 0.00676 | -0.1104 | 63.4024
-1 | 0.4862 | 0.00679 | -0.1104 | 71.6053
-0.5 | 0.5437 | 0.00684 | -0.1104 | 79.4883
0 | 0.6014 | 0.00688 | -0.1105 | 87.4128
0.5 | 0.6589 | 0.0069 | -0.1105 | 95.4928
1 | 0.7158 | 0.00681 | -0.1106 | 105.1101
1.5 | 0.7733 | 0.00686 | -0.1107 | 112.7259
2 | 0.83 | 0.00699 | -0.1107 | 118.7411
2.5 | 0.8868 | 0.00713 | -0.1108 | 124.3759
3 | 0.9383 | 0.00777 | -0.11 | 120.7593
3.5 | 0.9939 | 0.00791 | -0.1099 | 125.6511
4 | 1.0494 | 0.00805 | -0.1099 | 130.3602
4.5 | 1.1041 | 0.00761 | -0.1101 | 145.0854
6 | 1.2684 | 0.00786 | -0.1095 | 161.374
6.5 | 1.3216 | 0.00825 | -0.1091 | 160.1939
7 | 1.3604 | 0.00994 | -0.1063 | 136.8612
7.5 | 1.4119 | 0.0104 | -0.1057 | 135.7596
8 | 1.4632 | 0.01084 | -0.1051 | 134.9815
8.5 | 1.5133 | 0.01133 | -0.1044 | 133.5658
9 | 1.5628 | 0.01182 | -0.1035 | 132.2166
9.5 | 1.6111 | 0.01236 | -0.1025 | 130.3479
10 | 1.6576 | 0.01296 | -0.1012 | 127.9012
10.5 | 1.7033 | 0.01354 | -0.0999 | 125.7976
11 | 1.7468 | 0.01419 | -0.0982 | 123.1008
11.5 | 1.7841 | 0.01492 | -0.0954 | 119.5777
12 | 1.8176 | 0.01575 | -0.092 | 115.4032
12.5 | 1.8506 | 0.01664 | -0.0888 | 111.2139
13 | 1.8817 | 0.01768 | -0.0856 | 106.431
13.5 | 1.911 | 0.01889 | -0.0824 | 101.1646
14 | 1.9376 | 0.02033 | -0.0792 | 95.3074
14.5 | 1.9613 | 0.02205 | -0.076 | 88.9478
15 | 1.9812 | 0.02417 | -0.0727 | 81.9694
15.5 | 2.0001 | 0.02649 | -0.0698 | 75.504
16 | 2.0167 | 0.0291 | -0.0671 | 69.3024
16.5 | 2.03 | 0.03213 | -0.0646 | 63.1808
17 | 2.0385 | 0.03571 | -0.0622 | 57.0849
17.5 | 2.0434 | 0.03992 | -0.0602 | 51.1874
18 | 2.0432 | 0.04491 | -0.0586 | 45.4954
18.5 | 2.037 | 0.05098 | -0.0578 | 39.9568
19 | 2.0238 | 0.05827 | -0.0577 | 34.7314
19.5 | 2.0027 | 0.06699 | -0.0585 | 29.8955
20 | 1.971 | 0.07734 | -0.0601 | 25.4849

## 109. Re 10M Mach 0.25 (1)
BIGFOIL.COM POLAR EXPORT
goe363
GOE 363 |  |  |  | Cl Max: | 1.964 | at alpha= | 11.5 | deg
JavaFoil+Calcfoil stall+Eppler ext transition |  |  |  | L/D Max: | 163.598 | at alpha= | 8 | deg
Re: | 10000000 |  |  | Cd Min: | 0.00594 | at alpha= | -4 | deg
Mach: | 0.25 |  |  | Cl=0 at alpha= | -5.9035 | deg
|  |  |  | @ Cl=0.1, Cd= | 0.0059932
|  |  |  | @ Cl=0.4, Cd= | 0.0073375
|  |  |  | @ Cl=0.6, Cd= | 0.007382
alpha (deg) | Cl | Cd | Cm | Cl/Cd
-17.5 | -0.153 | 0.15615 | -0.038 | -0.981
-17 | -0.202 | 0.1484 | -0.038 | -1.358
-16.5 | -0.241 | 0.14228 | -0.039 | -1.692
-16 | -0.275 | 0.13191 | -0.039 | -2.085
-15.5 | -0.305 | 0.12166 | -0.04 | -2.508
-15 | -0.331 | 0.11473 | -0.04 | -2.887
-14.5 | -0.353 | 0.1065 | -0.041 | -3.316
-14 | -0.37 | 0.1 | -0.042 | -3.704
-13.5 | -0.383 | 0.09263 | -0.043 | -4.135
-13 | -0.391 | 0.08615 | -0.045 | -4.533
-12.5 | -0.393 | 0.07924 | -0.047 | -4.961
-12 | -0.39 | 0.07447 | -0.049 | -5.235
-11.5 | -0.382 | 0.06696 | -0.053 | -5.712
-11 | -0.372 | 0.05713 | -0.061 | -6.52
-10.5 | -0.354 | 0.05127 | -0.064 | -6.913
-10 | -0.341 | 0.0356 | -0.075 | -9.588
-9.5 | -0.344 | 0.01124 | -0.091 | -30.635
-9 | -0.316 | 0.00797 | -0.096 | -39.613
-8.5 | -0.273 | 0.0071 | -0.097 | -38.503
-8 | -0.226 | 0.00672 | -0.099 | -33.58
-7.5 | -0.174 | 0.00652 | -0.1 | -26.748
-7 | -0.121 | 0.0065 | -0.101 | -18.671
-6.5 | -0.067 | 0.00628 | -0.102 | -10.641
-6 | -0.011 | 0.00614 | -0.103 | -1.812
-5.5 | 0.046 | 0.00605 | -0.104 | 7.546
-5 | 0.103 | 0.00599 | -0.105 | 17.244
-4.5 | 0.162 | 0.00597 | -0.106 | 27.113
-4 | 0.221 | 0.00594 | -0.107 | 37.19
-3.5 | 0.28 | 0.00701 | -0.108 | 40.009
-3 | 0.34 | 0.00719 | -0.109 | 47.306
-2.5 | 0.401 | 0.00734 | -0.11 | 54.603
-2 | 0.461 | 0.00748 | -0.111 | 61.648
-1.5 | 0.522 | 0.0066 | -0.112 | 79.054
-1 | 0.582 | 0.00779 | -0.113 | 74.731
-0.5 | 0.642 | 0.00643 | -0.114 | 99.865
0 | 0.707 | 0.00771 | -0.115 | 91.677
0.5 | 0.768 | 0.00772 | -0.116 | 99.362
1 | 0.828 | 0.00783 | -0.116 | 105.718
1.5 | 0.888 | 0.00798 | -0.117 | 111.238
2 | 0.948 | 0.00897 | -0.118 | 105.64
2.5 | 1.008 | 0.00917 | -0.119 | 109.974
3 | 1.068 | 0.00944 | -0.12 | 113.134
3.5 | 1.127 | 0.0099 | -0.121 | 113.903
4 | 1.186 | 0.00949 | -0.122 | 125.067
4.5 | 1.245 | 0.00985 | -0.123 | 126.395
5 | 1.304 | 0.01019 | -0.123 | 127.997
5.5 | 1.362 | 0.01047 | -0.124 | 130.106
6 | 1.42 | 0.01067 | -0.125 | 133.006
6.5 | 1.477 | 0.01099 | -0.126 | 134.402
7 | 1.534 | 0.01136 | -0.126 | 134.955
7.5 | 1.59 | 0.00973 | -0.127 | 163.457
8 | 1.645 | 0.01006 | -0.128 | 163.598
8.5 | 1.7 | 0.01265 | -0.129 | 134.41
9 | 1.754 | 0.01106 | -0.129 | 158.542
9.5 | 1.807 | 0.01158 | -0.13 | 156.009
10 | 1.859 | 0.01179 | -0.131 | 157.722
10.5 | 1.91 | 0.0153 | -0.132 | 124.844
11 | 1.944 | 0.01629 | -0.132 | 119.309
11.5 | 1.964 | 0.01724 | -0.133 | 113.926
12 | 1.933 | 0.02286 | -0.131 | 84.572
12.5 | 1.922 | 0.02465 | -0.13 | 77.963
13 | 1.895 | 0.02724 | -0.13 | 69.562
13.5 | 1.861 | 0.02987 | -0.129 | 62.284
14 | 1.817 | 0.03289 | -0.129 | 55.234
14.5 | 1.762 | 0.03587 | -0.129 | 49.122
15 | 1.683 | 0.04282 | -0.127 | 39.3
15.5 | 1.615 | 0.04402 | -0.127 | 36.693
16 | 1.525 | 0.0485 | -0.127 | 31.452
16.5 | 1.423 | 0.05552 | -0.125 | 25.628

## 110. Re 10M Mach 0.25 (2)
BIGFOIL.COM POLAR EXPORT
goe363
GOE 363 |  |  |  | Cl Max: | 2.004 | at alpha= | 16 | deg
XFOIL ncrit=9 |  |  |  | L/D Max: | 159.965 | at alpha= | 6.5 | deg
Re: | 10000000 |  |  | Cd Min: | 0.19476 | at alpha= | -17 | deg
Mach: | 0.25 |  |  | Cl=0 at alpha= | -5.2131 | deg
|  |  |  | @ Cl=0.1, Cd= | 0.0063591
|  |  |  | @ Cl=0.4, Cd= | 0.0068361
|  |  |  | @ Cl=0.6, Cd= | 0.0069297
alpha (deg) | Cl | Cd | Cm | Cl/Cd
-17 | -0.451 | 0.19476 | -0.0002 | -2.3157
-15.5 | -0.4228 | 0.16619 | -0.0122 | -2.5441
-14.5 | -0.4381 | 0.14136 | -0.0222 | -3.0992
-14 | -0.4525 | 0.12903 | -0.0276 | -3.5069
-13.5 | -0.4472 | 0.12139 | -0.0311 | -3.684
-13 | -0.4686 | 0.10833 | -0.0382 | -4.3257
-12 | -0.8207 | 0.01571 | -0.128 | -52.2406
-11.5 | -0.7664 | 0.01321 | -0.1269 | -58.0167
-11 | -0.7075 | 0.0116 | -0.1257 | -60.9914
-10.5 | -0.6467 | 0.01048 | -0.1244 | -61.708
-10 | -0.5849 | 0.0096 | -0.1233 | -60.9271
-9.5 | -0.5227 | 0.00891 | -0.1222 | -58.6644
-9 | -0.4611 | 0.00816 | -0.1212 | -56.5074
-8.5 | -0.3993 | 0.00761 | -0.1203 | -52.4704
-8 | -0.3369 | 0.0072 | -0.1196 | -46.7917
-7.5 | -0.2755 | 0.00677 | -0.1188 | -40.6942
-7 | -0.215 | 0.00662 | -0.118 | -32.4773
-6.5 | -0.1563 | 0.00664 | -0.117 | -23.5392
-6 | -0.096 | 0.00661 | -0.1164 | -14.5234
-5.5 | -0.035 | 0.00645 | -0.116 | -5.4264
-5 | 0.026 | 0.00635 | -0.1156 | 4.0945
-4.5 | 0.0865 | 0.00635 | -0.1153 | 13.622
-4 | 0.1459 | 0.00639 | -0.1148 | 22.8326
-3.5 | 0.2042 | 0.00654 | -0.1143 | 31.2232
-3 | 0.2631 | 0.00666 | -0.1139 | 39.5045
-2.5 | 0.3222 | 0.00676 | -0.1136 | 47.6627
-2 | 0.3817 | 0.00683 | -0.1134 | 55.8858
-1.5 | 0.4414 | 0.00685 | -0.1133 | 64.438
-1 | 0.5013 | 0.00685 | -0.1133 | 73.1825
-0.5 | 0.5608 | 0.00691 | -0.1132 | 81.1577
0 | 0.6206 | 0.00694 | -0.1132 | 89.4236
0.5 | 0.6799 | 0.007 | -0.1132 | 97.1286
1 | 0.7391 | 0.00688 | -0.1132 | 107.4273
1.5 | 0.7985 | 0.00696 | -0.1132 | 114.727
2 | 0.8572 | 0.00711 | -0.1132 | 120.5626
2.5 | 0.9108 | 0.00775 | -0.1123 | 117.5226
3 | 0.9684 | 0.00798 | -0.112 | 121.3534
3.5 | 1.0263 | 0.00814 | -0.1119 | 126.0811
4 | 1.0841 | 0.00827 | -0.1117 | 131.0883
4.5 | 1.1415 | 0.00784 | -0.1119 | 145.5995
6.5 | 1.3677 | 0.00855 | -0.11 | 159.9649
7 | 1.4057 | 0.01037 | -0.1064 | 135.5545
7.5 | 1.459 | 0.01087 | -0.1054 | 134.2226
8 | 1.5118 | 0.01137 | -0.1043 | 132.9639
8.5 | 1.5631 | 0.01193 | -0.1029 | 131.0226
9 | 1.6136 | 0.0125 | -0.1014 | 129.088
9.5 | 1.6618 | 0.01316 | -0.0995 | 126.2766
10 | 1.7077 | 0.01384 | -0.0972 | 123.3887
10.5 | 1.7473 | 0.01457 | -0.0937 | 119.9245
11 | 1.7842 | 0.01545 | -0.0901 | 115.4822
11.5 | 1.8185 | 0.01653 | -0.0862 | 110.0121
12 | 1.8525 | 0.01769 | -0.0826 | 104.7202
12.5 | 1.8841 | 0.01906 | -0.079 | 98.851
13 | 1.9131 | 0.02071 | -0.0754 | 92.3757
13.5 | 1.9386 | 0.02269 | -0.0718 | 85.4385
14 | 1.9589 | 0.02519 | -0.0681 | 77.765
14.5 | 1.9758 | 0.02813 | -0.0647 | 70.2382
15 | 1.9904 | 0.03138 | -0.0616 | 63.4289
15.5 | 1.9998 | 0.03527 | -0.0588 | 56.6997
16 | 2.004 | 0.03992 | -0.0564 | 50.2004
16.5 | 2.002 | 0.04555 | -0.0547 | 43.9517
17 | 1.9921 | 0.05249 | -0.0538 | 37.952
17.5 | 1.9727 | 0.06101 | -0.0541 | 32.334
18 | 1.9419 | 0.07134 | -0.0554 | 27.2204
18.5 | 1.8977 | 0.08353 | -0.0578 | 22.7188
19 | 1.8382 | 0.09819 | -0.0617 | 18.7208
19.5 | 1.7716 | 0.11457 | -0.0673 | 15.463
20 | 1.7059 | 0.13139 | -0.0742 | 12.9835

## 111. Re 10M Mach 0.50 (1)
BIGFOIL.COM POLAR EXPORT
goe363
GOE 363 |  |  |  | Cl Max: | 1.884 | at alpha= | 9.5 | deg
JavaFoil+Calcfoil stall+Eppler ext transition |  |  |  | L/D Max: | 142.336 | at alpha= | 3.5 | deg
Re: | 10000000 |  |  | Cd Min: | 0.00617 | at alpha= | -4.5 | deg
Mach: | 0.5 |  |  | Cl=0 at alpha= | -5.9016 | deg
|  |  |  | @ Cl=0.1, Cd= | 0.0062942
|  |  |  | @ Cl=0.4, Cd= | 0.0072068
|  |  |  | @ Cl=0.6, Cd= | 0.0070638
alpha (deg) | Cl | Cd | Cm | Cl/Cd
-20 | -0.71 | 0.14243 | -0.051 | -4.985
-19.5 | -0.684 | 0.15475 | -0.05 | -4.422
-19 | -0.663 | 0.14575 | -0.052 | -4.547
-18.5 | -0.64 | 0.13223 | -0.054 | -4.84
-18 | -0.616 | 0.12506 | -0.055 | -4.926
-17.5 | -0.592 | 0.12062 | -0.056 | -4.906
-17 | -0.567 | 0.11464 | -0.055 | -4.947
-16.5 | -0.54 | 0.11654 | -0.053 | -4.635
-16 | -0.516 | 0.10919 | -0.055 | -4.727
-15.5 | -0.49 | 0.10575 | -0.054 | -4.637
-15 | -0.464 | 0.10235 | -0.052 | -4.537
-14.5 | -0.44 | 0.09817 | -0.053 | -4.479
-14 | -0.415 | 0.09432 | -0.053 | -4.399
-13.5 | -0.39 | 0.09701 | -0.054 | -4.021
-13 | -0.365 | 0.08892 | -0.055 | -4.108
-12.5 | -0.34 | 0.08356 | -0.055 | -4.072
-12 | -0.316 | 0.07685 | -0.057 | -4.109
-11.5 | -0.291 | 0.07006 | -0.061 | -4.161
-11 | -0.267 | 0.06397 | -0.064 | -4.172
-10.5 | -0.242 | 0.05843 | -0.067 | -4.148
-10 | -0.217 | 0.05384 | -0.069 | -4.031
-9.5 | -0.192 | 0.04907 | -0.072 | -3.907
-9 | -0.166 | 0.04501 | -0.074 | -3.688
-8.5 | -0.141 | 0.03938 | -0.079 | -3.578
-8 | -0.152 | 0.04297 | -0.072 | -3.542
-7.5 | -0.135 | 0.04739 | -0.053 | -2.84
-7 | -0.1 | 0.04281 | -0.063 | -2.336
-6.5 | -0.069 | 0.00767 | -0.113 | -9.019
-6 | -0.012 | 0.00651 | -0.115 | -1.82
-5.5 | 0.049 | 0.00635 | -0.116 | 7.765
-5 | 0.113 | 0.00628 | -0.117 | 17.948
-4.5 | 0.178 | 0.00617 | -0.118 | 28.832
-4 | 0.244 | 0.00675 | -0.119 | 36.141
-3.5 | 0.311 | 0.00686 | -0.121 | 45.326
-3 | 0.378 | 0.0071 | -0.122 | 53.311
-2.5 | 0.446 | 0.00743 | -0.123 | 60.032
-2 | 0.514 | 0.00642 | -0.124 | 80.051
-1.5 | 0.582 | 0.00677 | -0.125 | 85.948
-1 | 0.65 | 0.00788 | -0.126 | 82.407
-0.5 | 0.716 | 0.00668 | -0.127 | 107.312
0 | 0.789 | 0.00826 | -0.128 | 95.582
0.5 | 0.856 | 0.00827 | -0.129 | 103.544
1 | 0.923 | 0.00849 | -0.13 | 108.73
1.5 | 0.99 | 0.00963 | -0.131 | 102.742
2 | 1.056 | 0.00993 | -0.132 | 106.316
2.5 | 1.121 | 0.01032 | -0.133 | 108.609
3 | 1.186 | 0.01076 | -0.134 | 110.289
3.5 | 1.251 | 0.00879 | -0.135 | 142.336
4 | 1.314 | 0.01108 | -0.136 | 118.615
4.5 | 1.377 | 0.01156 | -0.137 | 119.049
5 | 1.438 | 0.01205 | -0.138 | 119.365
5.5 | 1.498 | 0.01266 | -0.139 | 118.359
6 | 1.557 | 0.01307 | -0.14 | 119.085
6.5 | 1.613 | 0.01369 | -0.14 | 117.823
7 | 1.667 | 0.01435 | -0.141 | 116.151
7.5 | 1.719 | 0.01524 | -0.142 | 112.765
8 | 1.767 | 0.01602 | -0.143 | 110.299
8.5 | 1.811 | 0.01694 | -0.144 | 106.885
9 | 1.85 | 0.01788 | -0.145 | 103.482
9.5 | 1.884 | 0.01544 | -0.146 | 121.992
10 | 1.81 | 0.03219 | -0.138 | 56.222
10.5 | 1.807 | 0.03636 | -0.137 | 49.698
11 | 1.599 | 0.05493 | -0.127 | 29.102
11.5 | 1.057 | 0.06359 | -0.126 | 16.618
12 | 1.065 | 0.07729 | -0.12 | 13.783
12.5 | 1.058 | 0.11213 | -0.108 | 9.436
13 | 1.063 | 0.15107 | -0.095 | 7.04
13.5 | 1.092 | 0.16138 | -0.095 | 6.77
14 | 1.131 | 0.14484 | -0.102 | 7.81
14.5 | 1.166 | 0.13052 | -0.105 | 8.933

## 112. Re 10M Mach 0.50 (2)
BIGFOIL.COM POLAR EXPORT
goe363
GOE 363 |  |  |  | Cl Max: | 1.9225 | at alpha= | 11.5 | deg
XFOIL ncrit=9 |  |  |  | L/D Max: | 154.784 | at alpha= | 6 | deg
Re: | 10000000 |  |  | Cd Min: | 0.25686 | at alpha= | -20 | deg
Mach: | 0.5 |  |  | Cl=0 at alpha= | -5.0296 | deg
|  |  |  | @ Cl=0.1, Cd= | 0.0069816
|  |  |  | @ Cl=0.4, Cd= | 0.00717
|  |  |  | @ Cl=0.6, Cd= | 0.0072037
alpha (deg) | Cl | Cd | Cm | Cl/Cd
-20 | -0.5865 | 0.25686 | 0.0254 | -2.2833
-19.5 | -0.563 | 0.24875 | 0.0205 | -2.2633
-19 | -0.5398 | 0.24043 | 0.0157 | -2.2451
-18.5 | -0.5168 | 0.23236 | 0.011 | -2.2241
-18 | -0.4941 | 0.22428 | 0.0064 | -2.203
-17.5 | -0.4724 | 0.21591 | 0.0018 | -2.1879
-17 | -0.4511 | 0.20743 | -0.0027 | -2.1747
-16.5 | -0.4277 | 0.20037 | -0.0069 | -2.1346
-16 | -0.4021 | 0.1932 | -0.0117 | -2.0813
-15.5 | -0.3842 | 0.18638 | -0.0142 | -2.0614
-14.5 | -0.3479 | 0.17092 | -0.0208 | -2.0355
-14 | -0.3305 | 0.16271 | -0.0245 | -2.0312
-13.5 | -0.3139 | 0.15471 | -0.0281 | -2.029
-13 | -0.2973 | 0.14693 | -0.0316 | -2.0234
-12.5 | -0.2785 | 0.14017 | -0.0347 | -1.9869
-12 | -0.262 | 0.13284 | -0.0379 | -1.9723
-11.5 | -0.2506 | 0.1246 | -0.0414 | -2.0112
-11 | -0.24 | 0.11642 | -0.0449 | -2.0615
-10.5 | -0.2346 | 0.10748 | -0.049 | -2.1827
-10 | -0.2205 | 0.10048 | -0.0524 | -2.1945
-9.5 | -0.2107 | 0.09287 | -0.0563 | -2.2688
-9 | -0.2099 | 0.08394 | -0.0615 | -2.5006
-8.5 | -0.2146 | 0.07441 | -0.068 | -2.884
-8 | -0.2086 | 0.06676 | -0.0738 | -3.1246
-7 | -0.1849 | 0.04381 | -0.1086 | -4.2205
-6.5 | -0.16 | 0.02612 | -0.1318 | -6.1256
-6 | -0.1317 | 0.01204 | -0.1401 | -10.9385
-5.5 | -0.0715 | 0.00767 | -0.1384 | -9.322
-5 | 0.0045 | 0.00715 | -0.136 | 0.62937
-4.5 | 0.0788 | 0.00693 | -0.1339 | 11.3709
-4 | 0.1486 | 0.0071 | -0.1318 | 20.9296
-3.5 | 0.2185 | 0.00722 | -0.1301 | 30.2632
-3 | 0.2882 | 0.00717 | -0.1287 | 40.1953
-2.5 | 0.3584 | 0.00717 | -0.1277 | 49.9861
-2 | 0.4282 | 0.00717 | -0.1269 | 59.7211
-1.5 | 0.4978 | 0.00719 | -0.1263 | 69.235
-1 | 0.5674 | 0.00718 | -0.1257 | 79.0251
-0.5 | 0.6363 | 0.00723 | -0.1252 | 88.0083
0 | 0.7052 | 0.0073 | -0.1248 | 96.6027
0.5 | 0.7739 | 0.0074 | -0.1244 | 104.5811
1.5 | 0.9012 | 0.00808 | -0.122 | 111.5347
2 | 0.9683 | 0.00832 | -0.1213 | 116.3822
2.5 | 1.0355 | 0.00855 | -0.1205 | 121.1111
3 | 1.1029 | 0.00879 | -0.1196 | 125.4721
3.5 | 1.1706 | 0.00901 | -0.1187 | 129.9223
4 | 1.2382 | 0.0092 | -0.1177 | 134.587
4.5 | 1.3058 | 0.00939 | -0.1165 | 139.0628
5 | 1.3736 | 0.00898 | -0.1157 | 152.9621
6 | 1.5014 | 0.0097 | -0.1109 | 154.7835
7 | 1.5801 | 0.01264 | -0.0984 | 125.0079
7.5 | 1.6319 | 0.01356 | -0.094 | 120.3466
8 | 1.6825 | 0.01465 | -0.0895 | 114.8464
8.5 | 1.7312 | 0.01593 | -0.0849 | 108.6755
9 | 1.7779 | 0.01746 | -0.0802 | 101.827
9.5 | 1.8202 | 0.01939 | -0.0753 | 93.8731
10 | 1.8597 | 0.02166 | -0.0705 | 85.8587
10.5 | 1.8932 | 0.0245 | -0.0657 | 77.2735
11 | 1.9169 | 0.02812 | -0.0607 | 68.1686
11.5 | 1.9225 | 0.03319 | -0.0558 | 57.9241
12 | 1.9117 | 0.03996 | -0.052 | 47.8403
12.5 | 1.8806 | 0.04918 | -0.0501 | 38.2391
13 | 1.83 | 0.06104 | -0.051 | 29.9803
13.5 | 1.7672 | 0.07447 | -0.0535 | 23.7304
14 | 1.6969 | 0.0892 | -0.0575 | 19.0235
14.5 | 1.6248 | 0.10474 | -0.0628 | 15.5127
15 | 1.5578 | 0.12046 | -0.0695 | 12.9321
15.5 | 1.5025 | 0.13582 | -0.0771 | 11.0624
16 | 1.4617 | 0.1501 | -0.0848 | 9.7382
16.5 | 1.4333 | 0.16356 | -0.0926 | 8.7631

## 113. Re 12M Mach 0.00 (1)
BIGFOIL.COM POLAR EXPORT
goe363
GOE 363 |  |  |  | Cl Max: | 1.991 | at alpha= | 13 | deg
JavaFoil+Calcfoil stall+Eppler ext transition |  |  |  | L/D Max: | 170.438 | at alpha= | 8 | deg
Re: | 12000000 |  |  | Cd Min: | 0.00588 | at alpha= | -5 | deg
Mach: | 0 |  |  | Cl=0 at alpha= | -5.9 | deg
|  |  |  | @ Cl=0.1, Cd= | 0.00588
|  |  |  | @ Cl=0.4, Cd= | 0.0072566
|  |  |  | @ Cl=0.6, Cd= | 0.0068014
alpha (deg) | Cl | Cd | Cm | Cl/Cd
-20 | -0.427 | 0.16421 | -0.036 | -2.6
-19.5 | -0.438 | 0.15741 | -0.037 | -2.782
-19 | -0.448 | 0.15119 | -0.037 | -2.966
-18.5 | -0.458 | 0.14512 | -0.038 | -3.157
-18 | -0.467 | 0.13641 | -0.039 | -3.425
-17.5 | -0.475 | 0.12968 | -0.04 | -3.665
-17 | -0.482 | 0.12365 | -0.041 | -3.899
-16.5 | -0.487 | 0.11569 | -0.042 | -4.212
-16 | -0.491 | 0.11027 | -0.042 | -4.451
-15.5 | -0.493 | 0.1046 | -0.044 | -4.71
-15 | -0.492 | 0.09829 | -0.045 | -5.007
-14.5 | -0.489 | 0.09232 | -0.046 | -5.3
-14 | -0.485 | 0.08619 | -0.048 | -5.626
-13.5 | -0.477 | 0.08026 | -0.051 | -5.948
-13 | -0.469 | 0.07223 | -0.054 | -6.489
-12.5 | -0.455 | 0.06653 | -0.057 | -6.844
-12 | -0.44 | 0.05973 | -0.059 | -7.36
-11.5 | -0.422 | 0.05242 | -0.063 | -8.047
-11 | -0.407 | 0.03947 | -0.07 | -10.317
-10.5 | -0.426 | 0.00986 | -0.088 | -43.171
-10 | -0.397 | 0.00784 | -0.091 | -50.641
-9.5 | -0.358 | 0.00729 | -0.092 | -49.127
-9 | -0.316 | 0.00699 | -0.093 | -45.272
-8.5 | -0.271 | 0.00704 | -0.095 | -38.551
-8 | -0.222 | 0.00635 | -0.096 | -35.001
-7.5 | -0.171 | 0.00628 | -0.097 | -27.263
-7 | -0.119 | 0.00609 | -0.098 | -19.494
-6.5 | -0.065 | 0.00608 | -0.099 | -10.736
-6 | -0.011 | 0.00597 | -0.1 | -1.815
-5.5 | 0.044 | 0.00589 | -0.101 | 7.55
-5 | 0.1 | 0.00588 | -0.102 | 17.076
-4.5 | 0.157 | 0.00635 | -0.103 | 24.738
-4 | 0.214 | 0.00682 | -0.104 | 31.417
-3.5 | 0.272 | 0.00692 | -0.104 | 39.281
-3 | 0.33 | 0.00704 | -0.105 | 46.848
-2.5 | 0.388 | 0.00722 | -0.106 | 53.775
-2 | 0.447 | 0.0074 | -0.107 | 60.382
-1.5 | 0.506 | 0.00654 | -0.108 | 77.33
-1 | 0.564 | 0.00754 | -0.109 | 74.783
-0.5 | 0.622 | 0.00635 | -0.11 | 98.047
0 | 0.685 | 0.00749 | -0.111 | 91.405
0.5 | 0.744 | 0.00741 | -0.112 | 100.355
1 | 0.802 | 0.00758 | -0.113 | 105.804
1.5 | 0.86 | 0.00772 | -0.114 | 111.425
2 | 0.919 | 0.00723 | -0.115 | 127.021
2.5 | 0.977 | 0.00873 | -0.115 | 111.846
3 | 1.035 | 0.00898 | -0.116 | 115.321
3.5 | 1.093 | 0.00926 | -0.117 | 118.066
4 | 1.151 | 0.00762 | -0.118 | 151.098
4.5 | 1.208 | 0.00784 | -0.119 | 154.172
5 | 1.265 | 0.00809 | -0.12 | 156.369
5.5 | 1.322 | 0.00833 | -0.12 | 158.833
6 | 1.379 | 0.01009 | -0.121 | 136.696
6.5 | 1.435 | 0.01035 | -0.122 | 138.686
7 | 1.491 | 0.00885 | -0.122 | 168.42
7.5 | 1.547 | 0.0091 | -0.123 | 169.929
8 | 1.601 | 0.0094 | -0.124 | 170.438
8.5 | 1.656 | 0.01155 | -0.125 | 143.393
9 | 1.71 | 0.01018 | -0.125 | 167.885
9.5 | 1.763 | 0.01068 | -0.126 | 165.085
10 | 1.816 | 0.0109 | -0.127 | 166.575
10.5 | 1.868 | 0.01383 | -0.127 | 135.076
11 | 1.907 | 0.0146 | -0.128 | 130.596
11.5 | 1.937 | 0.01537 | -0.129 | 126.032
12 | 1.961 | 0.01631 | -0.129 | 120.247
12.5 | 1.979 | 0.01712 | -0.13 | 115.599
13 | 1.991 | 0.01806 | -0.131 | 110.25
13.5 | 1.954 | 0.02312 | -0.128 | 84.504
14 | 1.934 | 0.02576 | -0.128 | 75.075
14.5 | 1.92 | 0.02697 | -0.128 | 71.207
15 | 1.886 | 0.03081 | -0.127 | 61.199
15.5 | 1.863 | 0.03154 | -0.127 | 59.075
16 | 1.832 | 0.03354 | -0.127 | 54.62
16.5 | 1.792 | 0.03642 | -0.127 | 49.194
17 | 1.743 | 0.04055 | -0.126 | 42.976
17.5 | 1.694 | 0.0441 | -0.126 | 38.42
18 | 1.625 | 0.05417 | -0.123 | 29.99

## 114. Re 12M Mach 0.00 (2)
BIGFOIL.COM POLAR EXPORT
goe363
GOE 363 |  |  |  | Cl Max: | 2.0775 | at alpha= | 18.5 | deg
XFOIL ncrit=9 |  |  |  | L/D Max: | 165.94 | at alpha= | 6 | deg
Re: | 12000000 |  |  | Cd Min: | 0.06516 | at alpha= | 20 | deg
Mach: | 0 |  |  | Cl=0 at alpha= | -5.2539 | deg
|  |  |  | @ Cl=0.1, Cd= | 0.0061947
|  |  |  | @ Cl=0.4, Cd= | 0.0065806
|  |  |  | @ Cl=0.6, Cd= | 0.0066809
alpha (deg) | Cl | Cd | Cm | Cl/Cd
-18.5 | -1.3899 | 0.02758 | -0.1167 | -50.3952
-18 | -1.3543 | 0.02378 | -0.1188 | -56.9512
-17.5 | -1.3169 | 0.02144 | -0.1184 | -61.4226
-17 | -1.2749 | 0.01961 | -0.1178 | -65.0127
-16.5 | -1.2296 | 0.01809 | -0.1173 | -67.9713
-16 | -1.1819 | 0.01679 | -0.1167 | -70.3931
-15.5 | -1.1327 | 0.01563 | -0.1162 | -72.4696
-15 | -1.0827 | 0.01465 | -0.1156 | -73.9044
-14 | -0.9802 | 0.01293 | -0.1145 | -75.8082
-13.5 | -0.9277 | 0.01198 | -0.1141 | -77.4374
-13 | -0.8743 | 0.01113 | -0.1137 | -78.5535
-12.5 | -0.8201 | 0.01036 | -0.1134 | -79.1602
-12 | -0.765 | 0.00974 | -0.1131 | -78.5421
-11.5 | -0.7091 | 0.00922 | -0.1129 | -76.9089
-11 | -0.6528 | 0.00878 | -0.1127 | -74.3508
-10.5 | -0.5964 | 0.0083 | -0.1125 | -71.8554
-10 | -0.54 | 0.00778 | -0.1123 | -69.4087
-9.5 | -0.4832 | 0.00737 | -0.1122 | -65.5631
-9 | -0.4261 | 0.00707 | -0.112 | -60.2687
-8.5 | -0.3687 | 0.00671 | -0.1119 | -54.9478
-8 | -0.3115 | 0.00642 | -0.1118 | -48.5202
-7.5 | -0.255 | 0.00632 | -0.1115 | -40.3481
-7 | -0.2001 | 0.00638 | -0.1111 | -31.3636
-6.5 | -0.1436 | 0.00637 | -0.1108 | -22.5432
-5.5 | -0.0283 | 0.00614 | -0.1107 | -4.6091
-5 | 0.0292 | 0.00611 | -0.1107 | 4.7791
-4.5 | 0.0861 | 0.00617 | -0.1106 | 13.9546
-4 | 0.1423 | 0.00627 | -0.1103 | 22.6954
-3.5 | 0.1986 | 0.00637 | -0.1101 | 31.1774
-3 | 0.2552 | 0.00646 | -0.11 | 39.5046
-2.5 | 0.3123 | 0.00652 | -0.1099 | 47.8988
-2 | 0.3696 | 0.00657 | -0.1099 | 56.2557
-1 | 0.4842 | 0.00661 | -0.11 | 73.2526
-0.5 | 0.5415 | 0.00665 | -0.1101 | 81.4286
0 | 0.599 | 0.00668 | -0.1102 | 89.6707
0.5 | 0.656 | 0.00673 | -0.1102 | 97.474
1 | 0.7129 | 0.0066 | -0.1104 | 108.0152
1.5 | 0.7699 | 0.00667 | -0.1105 | 115.4273
2 | 0.8264 | 0.0068 | -0.1105 | 121.5294
3 | 0.9341 | 0.00759 | -0.1098 | 123.0698
3.5 | 0.9898 | 0.00773 | -0.1098 | 128.0466
4 | 1.0451 | 0.00784 | -0.1098 | 133.3036
5 | 1.155 | 0.00741 | -0.1102 | 155.8704
5.5 | 1.2085 | 0.00732 | -0.1098 | 165.0956
6 | 1.2628 | 0.00761 | -0.1097 | 165.9396
6.5 | 1.3164 | 0.00794 | -0.1095 | 165.7935
7 | 1.3556 | 0.00959 | -0.1069 | 141.3556
7.5 | 1.4072 | 0.01001 | -0.1064 | 140.5794
8 | 1.4585 | 0.01043 | -0.1059 | 139.837
8.5 | 1.5087 | 0.01089 | -0.1053 | 138.5399
9 | 1.5584 | 0.01134 | -0.1047 | 137.425
9.5 | 1.6068 | 0.01186 | -0.1038 | 135.4806
10 | 1.6542 | 0.01239 | -0.1029 | 133.5109
10.5 | 1.7005 | 0.01294 | -0.1018 | 131.4142
11 | 1.7448 | 0.01355 | -0.1004 | 128.7675
11.5 | 1.7868 | 0.01424 | -0.0986 | 125.4775
12 | 1.8234 | 0.01492 | -0.0959 | 122.2118
12.5 | 1.857 | 0.01567 | -0.0927 | 118.5067
13 | 1.8887 | 0.01657 | -0.0896 | 113.9831
13.5 | 1.9184 | 0.01762 | -0.0864 | 108.8763
14 | 1.9459 | 0.01887 | -0.0831 | 103.1214
14.5 | 1.971 | 0.02034 | -0.0799 | 96.9027
15 | 1.9941 | 0.02202 | -0.0767 | 90.5586
15.5 | 2.016 | 0.02391 | -0.0739 | 84.3162
16 | 2.0355 | 0.02608 | -0.0711 | 78.0483
16.5 | 2.052 | 0.02859 | -0.0685 | 71.7733
17 | 2.0644 | 0.03157 | -0.0659 | 65.3912
17.5 | 2.0728 | 0.03504 | -0.0636 | 59.1553
18 | 2.0774 | 0.03913 | -0.0615 | 53.0897
18.5 | 2.0775 | 0.04394 | -0.0599 | 47.2804
19 | 2.0719 | 0.04973 | -0.0589 | 41.663
19.5 | 2.0594 | 0.05674 | -0.0586 | 36.2954
20 | 2.039 | 0.06516 | -0.0592 | 31.2922

## 115. Re 12M Mach 0.10 (1)
BIGFOIL.COM POLAR EXPORT
goe363
GOE 363 |  |  |  | Cl Max: | 1.99 | at alpha= | 13 | deg
JavaFoil+Calcfoil stall+Eppler ext transition |  |  |  | L/D Max: | 170.05 | at alpha= | 8 | deg
Re: | 12000000 |  |  | Cd Min: | 0.00593 | at alpha= | -5 | deg
Mach: | 0.1 |  |  | Cl=0 at alpha= | -5.9018 | deg
|  |  |  | @ Cl=0.1, Cd= | 0.0059302
|  |  |  | @ Cl=0.4, Cd= | 0.0072952
|  |  |  | @ Cl=0.6, Cd= | 0.0068376
alpha (deg) | Cl | Cd | Cm | Cl/Cd
-20 | -0.386 | 0.17252 | -0.035 | -2.237
-19.5 | -0.399 | 0.16239 | -0.036 | -2.457
-19 | -0.412 | 0.15478 | -0.036 | -2.66
-18.5 | -0.424 | 0.14713 | -0.037 | -2.882
-18 | -0.436 | 0.14066 | -0.038 | -3.096
-17.5 | -0.446 | 0.13327 | -0.039 | -3.347
-17 | -0.455 | 0.12547 | -0.04 | -3.628
-16.5 | -0.463 | 0.11902 | -0.041 | -3.892
-16 | -0.469 | 0.11318 | -0.042 | -4.147
-15.5 | -0.474 | 0.10622 | -0.043 | -4.461
-15 | -0.476 | 0.1003 | -0.044 | -4.743
-14.5 | -0.475 | 0.0942 | -0.045 | -5.046
-14 | -0.472 | 0.08857 | -0.047 | -5.332
-13.5 | -0.467 | 0.08198 | -0.049 | -5.697
-13 | -0.46 | 0.07429 | -0.053 | -6.192
-12.5 | -0.448 | 0.069 | -0.055 | -6.492
-12 | -0.434 | 0.06144 | -0.059 | -7.071
-11.5 | -0.417 | 0.05435 | -0.062 | -7.68
-11 | -0.402 | 0.04284 | -0.069 | -9.382
-10.5 | -0.418 | 0.01189 | -0.087 | -35.154
-10 | -0.396 | 0.00805 | -0.091 | -49.177
-9.5 | -0.358 | 0.00745 | -0.092 | -48.085
-9 | -0.317 | 0.00701 | -0.094 | -45.136
-8.5 | -0.272 | 0.00702 | -0.095 | -38.734
-8 | -0.223 | 0.00638 | -0.096 | -34.951
-7.5 | -0.172 | 0.00628 | -0.097 | -27.347
-7 | -0.119 | 0.00615 | -0.098 | -19.371
-6.5 | -0.066 | 0.00603 | -0.099 | -10.862
-6 | -0.011 | 0.00598 | -0.1 | -1.82
-5.5 | 0.045 | 0.00594 | -0.101 | 7.517
-5 | 0.101 | 0.00593 | -0.102 | 17.014
-4.5 | 0.158 | 0.00631 | -0.103 | 25.008
-4 | 0.215 | 0.0068 | -0.104 | 31.657
-3.5 | 0.273 | 0.00692 | -0.105 | 39.47
-3 | 0.332 | 0.00701 | -0.106 | 47.316
-2.5 | 0.39 | 0.00728 | -0.107 | 53.599
-2 | 0.449 | 0.00737 | -0.108 | 60.903
-1.5 | 0.508 | 0.00653 | -0.109 | 77.848
-1 | 0.567 | 0.0076 | -0.11 | 74.575
-0.5 | 0.625 | 0.00626 | -0.111 | 99.837
0 | 0.688 | 0.00743 | -0.112 | 92.583
0.5 | 0.747 | 0.00744 | -0.113 | 100.441
1 | 0.806 | 0.00764 | -0.113 | 105.489
1.5 | 0.865 | 0.00772 | -0.114 | 111.949
2 | 0.923 | 0.00721 | -0.115 | 127.999
2.5 | 0.982 | 0.00879 | -0.116 | 111.679
3 | 1.04 | 0.009 | -0.117 | 115.619
3.5 | 1.098 | 0.0093 | -0.118 | 118.111
4 | 1.156 | 0.00765 | -0.119 | 151.101
4.5 | 1.214 | 0.00788 | -0.119 | 154.044
5 | 1.271 | 0.00807 | -0.12 | 157.543
5.5 | 1.328 | 0.0099 | -0.121 | 134.235
6 | 1.385 | 0.01016 | -0.122 | 136.304
6.5 | 1.442 | 0.01042 | -0.123 | 138.301
7 | 1.498 | 0.00891 | -0.123 | 168.112
7.5 | 1.553 | 0.00916 | -0.124 | 169.597
8 | 1.608 | 0.00946 | -0.124 | 170.05
8.5 | 1.663 | 0.01165 | -0.125 | 142.681
9 | 1.717 | 0.01031 | -0.126 | 166.465
9.5 | 1.77 | 0.01078 | -0.127 | 164.244
10 | 1.823 | 0.01101 | -0.127 | 165.639
10.5 | 1.875 | 0.0143 | -0.128 | 131.099
11 | 1.913 | 0.01479 | -0.129 | 129.338
11.5 | 1.942 | 0.01559 | -0.129 | 124.584
12 | 1.965 | 0.01658 | -0.13 | 118.473
12.5 | 1.981 | 0.01745 | -0.131 | 113.538
13 | 1.99 | 0.01847 | -0.131 | 107.751
13.5 | 1.944 | 0.02384 | -0.129 | 81.555
14 | 1.926 | 0.02587 | -0.128 | 74.457
14.5 | 1.893 | 0.02931 | -0.127 | 64.582
15 | 1.865 | 0.03191 | -0.127 | 58.441
15.5 | 1.839 | 0.03259 | -0.127 | 56.417
16 | 1.8 | 0.03497 | -0.127 | 51.483
16.5 | 1.751 | 0.03888 | -0.127 | 45.029
17 | 1.7 | 0.0423 | -0.126 | 40.195
17.5 | 1.642 | 0.04686 | -0.126 | 35.045
18 | 1.577 | 0.05386 | -0.124 | 29.274

## 116. Re 12M Mach 0.10 (2)
BIGFOIL.COM POLAR EXPORT
goe363
GOE 363 |  |  |  | Cl Max: | 2.0704 | at alpha= | 18 | deg
XFOIL ncrit=9 |  |  |  | L/D Max: | 165.807 | at alpha= | 6.5 | deg
Re: | 12000000 |  |  | Cd Min: | 0.0726 | at alpha= | 20 | deg
Mach: | 0.1 |  |  | Cl=0 at alpha= | -5.247 | deg
|  |  |  | @ Cl=0.1, Cd= | 0.0062328
|  |  |  | @ Cl=0.4, Cd= | 0.0065948
|  |  |  | @ Cl=0.6, Cd= | 0.006698
alpha (deg) | Cl | Cd | Cm | Cl/Cd
-17.5 | -1.3041 | 0.02814 | -0.1202 | -46.3433
-17 | -1.2789 | 0.02341 | -0.1212 | -54.6305
-16.5 | -1.2398 | 0.02071 | -0.1208 | -59.8648
-16 | -1.1945 | 0.01872 | -0.1204 | -63.8088
-15.5 | -1.1464 | 0.01713 | -0.1197 | -66.9235
-15 | -1.0967 | 0.01585 | -0.1189 | -69.1924
-13.5 | -0.9393 | 0.01285 | -0.1168 | -73.0973
-12.5 | -0.8305 | 0.01093 | -0.1158 | -75.9835
-12 | -0.7751 | 0.01013 | -0.1153 | -76.5153
-11.5 | -0.7185 | 0.00949 | -0.1149 | -75.7113
-11 | -0.6614 | 0.00898 | -0.1145 | -73.6526
-10.5 | -0.6039 | 0.00853 | -0.1142 | -70.7972
-10 | -0.5466 | 0.00799 | -0.1139 | -68.4105
-9.5 | -0.4892 | 0.0075 | -0.1136 | -65.2267
-9 | -0.4314 | 0.00715 | -0.1133 | -60.3357
-8.5 | -0.3732 | 0.00682 | -0.1132 | -54.7214
-8 | -0.3153 | 0.00648 | -0.1129 | -48.6574
-7.5 | -0.2582 | 0.00637 | -0.1126 | -40.5338
-7 | -0.2027 | 0.00642 | -0.112 | -31.5732
-6.5 | -0.1457 | 0.0064 | -0.1117 | -22.7656
-6 | -0.0876 | 0.0063 | -0.1116 | -13.9048
-5.5 | -0.0293 | 0.00616 | -0.1115 | -4.7565
-5 | 0.0286 | 0.00612 | -0.1114 | 4.6732
-3 | 0.2564 | 0.00648 | -0.1106 | 39.5679
-2.5 | 0.3139 | 0.00653 | -0.1105 | 48.0704
-2 | 0.3715 | 0.00658 | -0.1105 | 56.459
-1.5 | 0.4292 | 0.00661 | -0.1105 | 64.9319
-1 | 0.487 | 0.00663 | -0.1105 | 73.454
-0.5 | 0.5447 | 0.00665 | -0.1106 | 81.9098
0.5 | 0.6598 | 0.00675 | -0.1107 | 97.7481
1 | 0.7172 | 0.00662 | -0.1108 | 108.3384
1.5 | 0.7744 | 0.0067 | -0.1109 | 115.5821
2 | 0.8314 | 0.00682 | -0.111 | 121.9062
2.5 | 0.884 | 0.00739 | -0.1103 | 119.6211
3 | 0.9396 | 0.00762 | -0.1102 | 123.3071
3.5 | 0.9957 | 0.00777 | -0.1102 | 128.1467
4 | 1.0515 | 0.00788 | -0.1102 | 133.4391
4.5 | 1.1074 | 0.00796 | -0.1103 | 139.1206
5 | 1.1623 | 0.00745 | -0.1105 | 156.0134
6.5 | 1.3248 | 0.00799 | -0.1097 | 165.8073
7 | 1.364 | 0.00966 | -0.1069 | 141.2008
7.5 | 1.4159 | 0.01009 | -0.1064 | 140.3271
8 | 1.4675 | 0.01051 | -0.1059 | 139.6289
8.5 | 1.5181 | 0.01099 | -0.1052 | 138.1347
9 | 1.5681 | 0.01146 | -0.1044 | 136.8325
9.5 | 1.6166 | 0.01199 | -0.1035 | 134.829
10.5 | 1.7106 | 0.0131 | -0.1011 | 130.5802
11 | 1.7547 | 0.01374 | -0.0995 | 127.7074
11.5 | 1.795 | 0.01446 | -0.0972 | 124.1355
12 | 1.8303 | 0.01517 | -0.094 | 120.6526
12.5 | 1.8636 | 0.01599 | -0.0908 | 116.5478
13 | 1.8953 | 0.01697 | -0.0876 | 111.6853
13.5 | 1.9247 | 0.01812 | -0.0843 | 106.2196
14 | 1.9512 | 0.0195 | -0.0809 | 100.0615
14.5 | 1.9756 | 0.02114 | -0.0775 | 93.4532
15.5 | 2.0198 | 0.02501 | -0.0716 | 80.7597
16 | 2.0381 | 0.02744 | -0.0688 | 74.2748
16.5 | 2.0527 | 0.03024 | -0.0661 | 67.8803
17 | 2.063 | 0.03356 | -0.0636 | 61.472
17.5 | 2.0688 | 0.03749 | -0.0613 | 55.1827
18 | 2.0704 | 0.04214 | -0.0595 | 49.1315
18.5 | 2.0661 | 0.04772 | -0.0582 | 43.2963
19 | 2.0554 | 0.05449 | -0.0576 | 37.7207
19.5 | 2.0367 | 0.06261 | -0.058 | 32.5299
20 | 2.007 | 0.0726 | -0.0593 | 27.6446

## 117. Re 12M Mach 0.25 (1)
BIGFOIL.COM POLAR EXPORT
goe363
GOE 363 |  |  |  | Cl Max: | 1.975 | at alpha= | 12 | deg
JavaFoil+Calcfoil stall+Eppler ext transition |  |  |  | L/D Max: | 168.685 | at alpha= | 8 | deg
Re: | 12000000 |  |  | Cd Min: | 0.00587 | at alpha= | -5 | deg
Mach: | 0.25 |  |  | Cl=0 at alpha= | -5.9035 | deg
|  |  |  | @ Cl=0.1, Cd= | 0.0058737
|  |  |  | @ Cl=0.4, Cd= | 0.007327
|  |  |  | @ Cl=0.6, Cd= | 0.0072
alpha (deg) | Cl | Cd | Cm | Cl/Cd
-17.5 | -0.153 | 0.15441 | -0.038 | -0.992
-17 | -0.202 | 0.14672 | -0.038 | -1.373
-16.5 | -0.241 | 0.14154 | -0.039 | -1.701
-16 | -0.275 | 0.13068 | -0.039 | -2.105
-15.5 | -0.305 | 0.12084 | -0.04 | -2.525
-15 | -0.331 | 0.1139 | -0.04 | -2.909
-14.5 | -0.353 | 0.10598 | -0.041 | -3.332
-14 | -0.37 | 0.0993 | -0.042 | -3.731
-13.5 | -0.383 | 0.09171 | -0.044 | -4.178
-13 | -0.391 | 0.08612 | -0.045 | -4.537
-12.5 | -0.393 | 0.07913 | -0.048 | -4.971
-12 | -0.39 | 0.07355 | -0.049 | -5.301
-11.5 | -0.383 | 0.06707 | -0.053 | -5.703
-11 | -0.373 | 0.05651 | -0.061 | -6.6
-10.5 | -0.355 | 0.05123 | -0.064 | -6.924
-10 | -0.348 | 0.02928 | -0.079 | -11.886
-9.5 | -0.35 | 0.00931 | -0.093 | -37.572
-9 | -0.316 | 0.00752 | -0.096 | -42.053
-8.5 | -0.274 | 0.00735 | -0.097 | -37.237
-8 | -0.226 | 0.00704 | -0.099 | -32.073
-7.5 | -0.174 | 0.00634 | -0.1 | -27.517
-7 | -0.121 | 0.00636 | -0.101 | -19.078
-6.5 | -0.067 | 0.00604 | -0.102 | -11.08
-6 | -0.011 | 0.00602 | -0.103 | -1.848
-5.5 | 0.046 | 0.00594 | -0.104 | 7.686
-5 | 0.103 | 0.00587 | -0.105 | 17.605
-4.5 | 0.162 | 0.00591 | -0.106 | 27.36
-4 | 0.221 | 0.00688 | -0.107 | 32.071
-3.5 | 0.28 | 0.00695 | -0.108 | 40.336
-3 | 0.34 | 0.00715 | -0.109 | 47.591
-2.5 | 0.401 | 0.00733 | -0.11 | 54.675
-2 | 0.461 | 0.00643 | -0.111 | 71.717
-1.5 | 0.522 | 0.0075 | -0.112 | 69.571
-1 | 0.582 | 0.00759 | -0.113 | 76.652
-0.5 | 0.642 | 0.00629 | -0.114 | 102.085
0 | 0.707 | 0.00754 | -0.115 | 93.732
0.5 | 0.768 | 0.00754 | -0.116 | 101.848
1 | 0.828 | 0.00766 | -0.116 | 108.057
1.5 | 0.888 | 0.00848 | -0.117 | 104.759
2 | 0.948 | 0.00878 | -0.118 | 108.026
2.5 | 1.008 | 0.00894 | -0.119 | 112.776
3 | 1.068 | 0.00918 | -0.12 | 116.308
3.5 | 1.127 | 0.00773 | -0.121 | 145.785
4 | 1.186 | 0.00779 | -0.122 | 152.356
4.5 | 1.245 | 0.00802 | -0.123 | 155.182
5 | 1.304 | 0.00823 | -0.123 | 158.36
5.5 | 1.362 | 0.01027 | -0.124 | 132.638
6 | 1.42 | 0.01057 | -0.125 | 134.33
6.5 | 1.477 | 0.01086 | -0.126 | 135.954
7 | 1.534 | 0.01107 | -0.126 | 138.547
7.5 | 1.59 | 0.00943 | -0.127 | 168.583
8 | 1.645 | 0.00975 | -0.128 | 168.685
8.5 | 1.7 | 0.01227 | -0.129 | 138.575
9 | 1.754 | 0.01077 | -0.129 | 162.817
9.5 | 1.807 | 0.01123 | -0.13 | 160.881
10 | 1.859 | 0.01143 | -0.131 | 162.646
10.5 | 1.91 | 0.01488 | -0.132 | 128.375
11 | 1.944 | 0.01583 | -0.132 | 122.837
11.5 | 1.964 | 0.01688 | -0.133 | 116.385
12 | 1.975 | 0.01802 | -0.134 | 109.584
12.5 | 1.926 | 0.02388 | -0.131 | 80.657
13 | 1.903 | 0.02586 | -0.13 | 73.591
13.5 | 1.866 | 0.02871 | -0.13 | 65.011
14 | 1.82 | 0.03164 | -0.129 | 57.527
14.5 | 1.767 | 0.03456 | -0.129 | 51.119
15 | 1.689 | 0.0411 | -0.127 | 41.08
15.5 | 1.62 | 0.04202 | -0.128 | 38.564
16 | 1.531 | 0.0464 | -0.127 | 33.001
16.5 | 1.429 | 0.05262 | -0.126 | 27.159
17 | 1.308 | 0.06436 | -0.123 | 20.33

## 118. Re 12M Mach 0.25 (2)
BIGFOIL.COM POLAR EXPORT
goe363
GOE 363 |  |  |  | Cl Max: | 2.0334 | at alpha= | 16.5 | deg
XFOIL ncrit=9 |  |  |  | L/D Max: | 165.628 | at alpha= | 6.5 | deg
Re: | 12000000 |  |  | Cd Min: | 0.20701 | at alpha= | -18 | deg
Mach: | 0.25 |  |  | Cl=0 at alpha= | -5.2097 | deg
|  |  |  | @ Cl=0.1, Cd= | 0.0062994
|  |  |  | @ Cl=0.4, Cd= | 0.0066559
|  |  |  | @ Cl=0.6, Cd= | 0.0067482
alpha (deg) | Cl | Cd | Cm | Cl/Cd
-18 | -0.4892 | 0.20701 | 0.007 | -2.3632
-17.5 | -0.4707 | 0.20064 | 0.0034 | -2.346
-17 | -0.4664 | 0.18815 | -0.0014 | -2.4789
-16.5 | -0.4502 | 0.18122 | -0.005 | -2.4843
-16 | -0.433 | 0.17453 | -0.0086 | -2.4809
-15.5 | -0.4652 | 0.15397 | -0.0164 | -3.0214
-15 | -0.4574 | 0.14674 | -0.0193 | -3.1171
-14.5 | -0.4642 | 0.1359 | -0.0241 | -3.4157
-14 | -0.4564 | 0.12867 | -0.0275 | -3.5471
-13.5 | -0.4505 | 0.12084 | -0.0314 | -3.7281
-13 | -0.9237 | 0.02184 | -0.1288 | -42.294
-12.5 | -0.8804 | 0.01712 | -0.1292 | -51.4252
-12 | -0.8262 | 0.01459 | -0.1282 | -56.6278
-11.5 | -0.7689 | 0.01261 | -0.127 | -60.9754
-11 | -0.7099 | 0.01106 | -0.1257 | -64.1863
-10.5 | -0.6487 | 0.00996 | -0.1244 | -65.1305
-10 | -0.5867 | 0.00914 | -0.1232 | -64.1904
-9.5 | -0.5242 | 0.0085 | -0.1222 | -61.6706
-9 | -0.4621 | 0.00793 | -0.1212 | -58.2724
-8.5 | -0.4 | 0.00734 | -0.1203 | -54.4959
-8 | -0.3378 | 0.00694 | -0.1195 | -48.6744
-7.5 | -0.2769 | 0.00666 | -0.1186 | -41.5766
-7 | -0.2182 | 0.00668 | -0.1176 | -32.6647
-6.5 | -0.1579 | 0.00658 | -0.1168 | -23.997
-6 | -0.0967 | 0.00644 | -0.1164 | -15.0155
-5.5 | -0.0353 | 0.00628 | -0.116 | -5.621
-5 | 0.0255 | 0.0062 | -0.1156 | 4.1129
-4.5 | 0.0855 | 0.00626 | -0.1152 | 13.6581
-4 | 0.1444 | 0.00642 | -0.1147 | 22.4922
-3.5 | 0.2034 | 0.00649 | -0.1142 | 31.3405
-3 | 0.2628 | 0.00655 | -0.1139 | 40.1221
-2.5 | 0.3225 | 0.00661 | -0.1137 | 48.7897
-2 | 0.3824 | 0.00665 | -0.1136 | 57.5038
-1.5 | 0.4423 | 0.00667 | -0.1135 | 66.3118
-1 | 0.5021 | 0.0067 | -0.1134 | 74.9403
-0.5 | 0.562 | 0.00671 | -0.1135 | 83.7556
0 | 0.6216 | 0.00677 | -0.1134 | 91.8168
0.5 | 0.6813 | 0.00682 | -0.1135 | 99.8974
1 | 0.7407 | 0.00671 | -0.1135 | 110.3875
1.5 | 0.7995 | 0.00682 | -0.1135 | 117.2287
2 | 0.8578 | 0.00703 | -0.1133 | 122.0199
2.5 | 0.912 | 0.00761 | -0.1125 | 119.8423
3 | 0.9703 | 0.00779 | -0.1124 | 124.5571
3.5 | 1.0285 | 0.00797 | -0.1122 | 129.0464
4 | 1.0867 | 0.00807 | -0.1121 | 134.6592
4.5 | 1.1451 | 0.00815 | -0.1121 | 140.5031
5 | 1.2024 | 0.00767 | -0.1122 | 156.7666
5.5 | 1.2582 | 0.0076 | -0.1115 | 165.5526
6 | 1.3145 | 0.00797 | -0.111 | 164.931
6.5 | 1.3714 | 0.00828 | -0.1106 | 165.628
7 | 1.41 | 0.01006 | -0.1071 | 140.159
7.5 | 1.4639 | 0.01053 | -0.1062 | 139.0218
8 | 1.517 | 0.01103 | -0.1051 | 137.534
8.5 | 1.5692 | 0.01155 | -0.1039 | 135.8615
9 | 1.6202 | 0.01211 | -0.1024 | 133.7903
9.5 | 1.6693 | 0.01274 | -0.1007 | 131.0283
10 | 1.7171 | 0.01338 | -0.0987 | 128.3333
10.5 | 1.759 | 0.01408 | -0.0956 | 124.929
11 | 1.7959 | 0.01493 | -0.0918 | 120.288
11.5 | 1.8321 | 0.01587 | -0.0881 | 115.4442
12 | 1.8667 | 0.01695 | -0.0845 | 110.1298
12.5 | 1.8993 | 0.01823 | -0.0808 | 104.1854
13 | 1.9283 | 0.01979 | -0.077 | 97.4381
13.5 | 1.9539 | 0.0217 | -0.0732 | 90.0415
14 | 1.977 | 0.02394 | -0.0696 | 82.5815
14.5 | 1.998 | 0.02648 | -0.0663 | 75.4532
15 | 2.0148 | 0.02948 | -0.0631 | 68.3446
15.5 | 2.0268 | 0.03303 | -0.0601 | 61.3624
16 | 2.0331 | 0.0373 | -0.0574 | 54.5067
16.5 | 2.0334 | 0.04251 | -0.0553 | 47.8335
17 | 2.0268 | 0.04879 | -0.0539 | 41.5413
17.5 | 2.0119 | 0.05654 | -0.0536 | 35.5837
18 | 1.9854 | 0.06604 | -0.0543 | 30.0636
18.5 | 1.9473 | 0.07727 | -0.0561 | 25.2012
19 | 1.8927 | 0.09099 | -0.0593 | 20.8012
19.5 | 1.8287 | 0.10648 | -0.064 | 17.1741
20 | 1.7591 | 0.12341 | -0.0703 | 14.2541

## 119. Re 12M Mach 0.50 (1)
BIGFOIL.COM POLAR EXPORT
goe363
GOE 363 |  |  |  | Cl Max: | 1.884 | at alpha= | 9.5 | deg
JavaFoil+Calcfoil stall+Eppler ext transition |  |  |  | L/D Max: | 150.301 | at alpha= | 6.5 | deg
Re: | 12000000 |  |  | Cd Min: | 0.00611 | at alpha= | -4.5 | deg
Mach: | 0.5 |  |  | Cl=0 at alpha= | -5.9016 | deg
|  |  |  | @ Cl=0.1, Cd= | 0.0061842
|  |  |  | @ Cl=0.4, Cd= | 0.0062794
|  |  |  | @ Cl=0.6, Cd= | 0.0079242
alpha (deg) | Cl | Cd | Cm | Cl/Cd
-20 | -0.711 | 0.13905 | -0.051 | -5.111
-19.5 | -0.684 | 0.1558 | -0.05 | -4.392
-19 | -0.663 | 0.14248 | -0.052 | -4.653
-18.5 | -0.64 | 0.13154 | -0.054 | -4.867
-18 | -0.616 | 0.12438 | -0.055 | -4.956
-17.5 | -0.592 | 0.11831 | -0.055 | -5.005
-17 | -0.568 | 0.1131 | -0.056 | -5.019
-16.5 | -0.541 | 0.11562 | -0.054 | -4.676
-16 | -0.517 | 0.10655 | -0.056 | -4.849
-15.5 | -0.491 | 0.10305 | -0.055 | -4.765
-15 | -0.465 | 0.10068 | -0.053 | -4.619
-14.5 | -0.44 | 0.09741 | -0.053 | -4.515
-14 | -0.415 | 0.09353 | -0.053 | -4.437
-13.5 | -0.39 | 0.09713 | -0.054 | -4.017
-13 | -0.365 | 0.088 | -0.055 | -4.152
-12.5 | -0.34 | 0.0822 | -0.055 | -4.142
-12 | -0.316 | 0.07479 | -0.059 | -4.231
-11.5 | -0.292 | 0.0687 | -0.062 | -4.253
-11 | -0.268 | 0.0628 | -0.065 | -4.26
-10.5 | -0.243 | 0.05733 | -0.068 | -4.238
-10 | -0.217 | 0.05267 | -0.07 | -4.129
-9.5 | -0.192 | 0.04845 | -0.073 | -3.965
-9 | -0.166 | 0.04442 | -0.075 | -3.742
-8.5 | -0.142 | 0.03691 | -0.081 | -3.845
-8 | -0.154 | 0.03987 | -0.076 | -3.851
-7.5 | -0.135 | 0.04729 | -0.054 | -2.847
-7 | -0.103 | 0.0345 | -0.08 | -2.985
-6.5 | -0.069 | 0.0067 | -0.113 | -10.342
-6 | -0.012 | 0.00636 | -0.115 | -1.86
-5.5 | 0.049 | 0.00624 | -0.116 | 7.904
-5 | 0.113 | 0.00617 | -0.117 | 18.291
-4.5 | 0.178 | 0.00611 | -0.118 | 29.101
-4 | 0.244 | 0.0067 | -0.12 | 36.441
-3.5 | 0.311 | 0.00686 | -0.121 | 45.344
-3 | 0.378 | 0.00615 | -0.122 | 61.496
-2.5 | 0.446 | 0.00655 | -0.123 | 68.095
-2 | 0.514 | 0.00664 | -0.124 | 77.415
-1.5 | 0.582 | 0.0079 | -0.125 | 73.709
-1 | 0.649 | 0.00799 | -0.126 | 81.285
-0.5 | 0.716 | 0.00652 | -0.127 | 109.86
0 | 0.789 | 0.00806 | -0.128 | 97.921
0.5 | 0.856 | 0.00808 | -0.129 | 106.001
1 | 0.923 | 0.0091 | -0.13 | 101.45
1.5 | 0.99 | 0.00758 | -0.131 | 130.484
2 | 1.056 | 0.00969 | -0.132 | 108.886
2.5 | 1.121 | 0.0101 | -0.133 | 111.003
3 | 1.186 | 0.00832 | -0.134 | 142.61
3.5 | 1.251 | 0.01077 | -0.135 | 116.171
4 | 1.314 | 0.01079 | -0.136 | 121.834
4.5 | 1.377 | 0.01126 | -0.137 | 122.252
5 | 1.438 | 0.01173 | -0.138 | 122.651
5.5 | 1.498 | 0.01234 | -0.139 | 121.373
6 | 1.557 | 0.01289 | -0.14 | 120.715
6.5 | 1.613 | 0.01073 | -0.141 | 150.301
7 | 1.667 | 0.01121 | -0.141 | 148.779
7.5 | 1.719 | 0.01476 | -0.142 | 116.411
8 | 1.767 | 0.01557 | -0.143 | 113.507
8.5 | 1.811 | 0.01637 | -0.144 | 110.605
9 | 1.85 | 0.01736 | -0.145 | 106.567
9.5 | 1.884 | 0.01496 | -0.146 | 125.948
10 | 1.815 | 0.03083 | -0.138 | 58.892
10.5 | 1.813 | 0.03514 | -0.137 | 51.587
11 | 1.603 | 0.05302 | -0.128 | 30.239
11.5 | 1.06 | 0.06154 | -0.126 | 17.232
12 | 1.07 | 0.07459 | -0.122 | 14.348
12.5 | 1.059 | 0.10797 | -0.108 | 9.806
13 | 1.072 | 0.13196 | -0.1 | 8.124
13.5 | 1.094 | 0.16122 | -0.096 | 6.784
14 | 1.133 | 0.14162 | -0.103 | 8.002
14.5 | 1.159 | 0.14828 | -0.102 | 7.819

## 120. Re 12M Mach 0.50 (2)
BIGFOIL.COM POLAR EXPORT
goe363
GOE 363 |  |  |  | Cl Max: | 1.9505 | at alpha= | 11.5 | deg
XFOIL ncrit=9 |  |  |  | L/D Max: | 154.792 | at alpha= | 5 | deg
Re: | 12000000 |  |  | Cd Min: | 0.25661 | at alpha= | -20 | deg
Mach: | 0.5 |  |  | Cl=0 at alpha= | -5.0243 | deg
|  |  |  | @ Cl=0.1, Cd= | 0.0068566
|  |  |  | @ Cl=0.4, Cd= | 0.0069663
|  |  |  | @ Cl=0.6, Cd= | 0.0070124
alpha (deg) | Cl | Cd | Cm | Cl/Cd
-20 | -0.587 | 0.25661 | 0.0255 | -2.2875
-19.5 | -0.5633 | 0.24883 | 0.0206 | -2.2638
-19 | -0.54 | 0.24072 | 0.0158 | -2.2433
-18.5 | -0.517 | 0.23255 | 0.0111 | -2.2232
-18 | -0.4948 | 0.2242 | 0.0064 | -2.207
-17.5 | -0.4738 | 0.21532 | 0.0018 | -2.2004
-17 | -0.4523 | 0.20693 | -0.0027 | -2.1858
-16.5 | -0.4269 | 0.19968 | -0.0076 | -2.1379
-16 | -0.4077 | 0.1933 | -0.0101 | -2.1092
-15.5 | -0.3878 | 0.1864 | -0.0132 | -2.0805
-15 | -0.3677 | 0.17888 | -0.017 | -2.0556
-14.5 | -0.349 | 0.1707 | -0.0208 | -2.0445
-14 | -0.3336 | 0.16184 | -0.0247 | -2.0613
-13.5 | -0.3165 | 0.15399 | -0.0282 | -2.0553
-13 | -0.3004 | 0.14615 | -0.0318 | -2.0554
-12.5 | -0.282 | 0.13931 | -0.0349 | -2.0243
-12 | -0.2665 | 0.13177 | -0.0382 | -2.0225
-11.5 | -0.2567 | 0.12325 | -0.0418 | -2.0828
-11 | -0.2467 | 0.11508 | -0.0454 | -2.1437
-10.5 | -0.2437 | 0.10578 | -0.0498 | -2.3038
-10 | -0.2307 | 0.09868 | -0.0533 | -2.3379
-9.5 | -0.2245 | 0.09055 | -0.0577 | -2.4793
-9 | -0.2235 | 0.08182 | -0.0631 | -2.7316
-8.5 | -0.224 | 0.07319 | -0.0691 | -3.0605
-8 | -0.2249 | 0.06463 | -0.0763 | -3.4798
-7.5 | -0.2187 | 0.05423 | -0.0916 | -4.0328
-7 | -0.1948 | 0.04019 | -0.1148 | -4.847
-6.5 | -0.1689 | 0.02318 | -0.1347 | -7.2865
-6 | -0.1403 | 0.01013 | -0.1408 | -13.85
-5.5 | -0.0725 | 0.00729 | -0.1384 | -9.9451
-5 | 0.0037 | 0.00688 | -0.136 | 0.53779
-4.5 | 0.0765 | 0.00682 | -0.1337 | 11.217
-3.5 | 0.2179 | 0.00704 | -0.1301 | 30.9517
-3 | 0.2885 | 0.00699 | -0.1289 | 41.2732
-2 | 0.4294 | 0.00696 | -0.1271 | 61.6954
-1.5 | 0.4993 | 0.00697 | -0.1265 | 71.6356
-1 | 0.5691 | 0.00699 | -0.1261 | 81.4163
-0.5 | 0.638 | 0.00704 | -0.1255 | 90.625
0 | 0.7074 | 0.00708 | -0.1252 | 99.9153
0.5 | 0.7755 | 0.00723 | -0.1247 | 107.2614
1 | 0.8369 | 0.00783 | -0.1231 | 106.8838
1.5 | 0.9038 | 0.00789 | -0.1225 | 114.5501
2 | 0.9712 | 0.0081 | -0.1218 | 119.9012
2.5 | 1.039 | 0.00831 | -0.1211 | 125.0301
3 | 1.1071 | 0.00852 | -0.1203 | 129.9413
3.5 | 1.1752 | 0.00873 | -0.1195 | 134.6163
4 | 1.2432 | 0.00895 | -0.1184 | 138.905
4.5 | 1.3111 | 0.00912 | -0.1173 | 143.761
5 | 1.3792 | 0.00891 | -0.1165 | 154.7924
6.5 | 1.5385 | 0.01145 | -0.1044 | 134.3668
7 | 1.5912 | 0.01222 | -0.0999 | 130.2128
7.5 | 1.6442 | 0.01306 | -0.0955 | 125.8959
8 | 1.6951 | 0.0141 | -0.0909 | 120.2199
8.5 | 1.7455 | 0.01527 | -0.0863 | 114.3091
9 | 1.7925 | 0.01674 | -0.0814 | 107.0789
9.5 | 1.8375 | 0.01846 | -0.0766 | 99.5395
10 | 1.8791 | 0.02057 | -0.0717 | 91.3515
10.5 | 1.9149 | 0.02322 | -0.0668 | 82.4677
11 | 1.9389 | 0.02676 | -0.0616 | 72.4552
11.5 | 1.9505 | 0.03133 | -0.0565 | 62.2566
12 | 1.9402 | 0.03789 | -0.0521 | 51.2061
12.5 | 1.9083 | 0.04688 | -0.0496 | 40.7061
13 | 1.8579 | 0.05852 | -0.05 | 31.7481
13.5 | 1.7966 | 0.07169 | -0.0523 | 25.0607
14 | 1.7284 | 0.08599 | -0.0559 | 20.1
14.5 | 1.6581 | 0.10114 | -0.0608 | 16.3941
15 | 1.591 | 0.11661 | -0.067 | 13.6438
15.5 | 1.5332 | 0.13187 | -0.0743 | 11.6266
16 | 1.4866 | 0.14665 | -0.0822 | 10.1371
16.5 | 1.4547 | 0.16033 | -0.09 | 9.0732

## 121. Re 14M Mach 0.00 (1)
BIGFOIL.COM POLAR EXPORT
goe363
GOE 363 |  |  |  | Cl Max: | 1.996 | at alpha= | 13.5 | deg
JavaFoil+Calcfoil stall+Eppler ext transition |  |  |  | L/D Max: | 175.041 | at alpha= | 8 | deg
Re: | 14000000 |  |  | Cd Min: | 0.00552 | at alpha= | -7 | deg
Mach: | 0 |  |  | Cl=0 at alpha= | -5.9 | deg
|  |  |  | @ Cl=0.1, Cd= | 0.00624
|  |  |  | @ Cl=0.4, Cd= | 0.0063124
|  |  |  | @ Cl=0.6, Cd= | 0.0066738
alpha (deg) | Cl | Cd | Cm | Cl/Cd
-20 | -0.427 | 0.16502 | -0.036 | -2.589
-19.5 | -0.438 | 0.15742 | -0.037 | -2.783
-19 | -0.449 | 0.15187 | -0.037 | -2.953
-18.5 | -0.458 | 0.14309 | -0.038 | -3.203
-18 | -0.467 | 0.13596 | -0.039 | -3.438
-17.5 | -0.475 | 0.12796 | -0.04 | -3.715
-17 | -0.482 | 0.12283 | -0.041 | -3.925
-16.5 | -0.487 | 0.1153 | -0.042 | -4.228
-16 | -0.491 | 0.10985 | -0.043 | -4.47
-15.5 | -0.493 | 0.10375 | -0.044 | -4.751
-15 | -0.492 | 0.09831 | -0.045 | -5.007
-14.5 | -0.49 | 0.09211 | -0.046 | -5.317
-14 | -0.486 | 0.08535 | -0.049 | -5.689
-13.5 | -0.478 | 0.0795 | -0.051 | -6.013
-13 | -0.469 | 0.07131 | -0.055 | -6.578
-12.5 | -0.455 | 0.06619 | -0.057 | -6.879
-12 | -0.44 | 0.05945 | -0.06 | -7.4
-11.5 | -0.423 | 0.05084 | -0.064 | -8.329
-11 | -0.407 | 0.04019 | -0.07 | -10.121
-10.5 | -0.428 | 0.00927 | -0.088 | -46.139
-10 | -0.397 | 0.00787 | -0.091 | -50.488
-9.5 | -0.359 | 0.0072 | -0.092 | -49.84
-9 | -0.317 | 0.00713 | -0.093 | -44.37
-8.5 | -0.271 | 0.00659 | -0.095 | -41.14
-8 | -0.222 | 0.00617 | -0.096 | -36.014
-7.5 | -0.171 | 0.0061 | -0.097 | -28.074
-7 | -0.119 | 0.00552 | -0.098 | -21.51
-6.5 | -0.065 | 0.0059 | -0.099 | -11.071
-6 | -0.011 | 0.00583 | -0.1 | -1.859
-5.5 | 0.044 | 0.00618 | -0.101 | 7.197
-5 | 0.1 | 0.00624 | -0.102 | 16.094
-4.5 | 0.157 | 0.00666 | -0.103 | 23.575
-4 | 0.214 | 0.00684 | -0.104 | 31.337
-3.5 | 0.272 | 0.00688 | -0.105 | 39.524
-3 | 0.33 | 0.00705 | -0.105 | 46.817
-2.5 | 0.388 | 0.00629 | -0.106 | 61.719
-2 | 0.447 | 0.0064 | -0.107 | 69.828
-1.5 | 0.506 | 0.00704 | -0.108 | 71.865
-1 | 0.564 | 0.0074 | -0.109 | 76.192
-0.5 | 0.622 | 0.00623 | -0.11 | 99.924
0 | 0.685 | 0.0073 | -0.111 | 93.817
0.5 | 0.744 | 0.00728 | -0.112 | 102.177
1 | 0.802 | 0.00745 | -0.113 | 107.705
1.5 | 0.86 | 0.00814 | -0.114 | 105.653
2 | 0.919 | 0.00704 | -0.115 | 130.597
2.5 | 0.977 | 0.0072 | -0.115 | 135.78
3 | 1.035 | 0.00882 | -0.116 | 117.307
3.5 | 1.093 | 0.00749 | -0.117 | 145.842
4 | 1.151 | 0.00786 | -0.118 | 146.47
4.5 | 1.208 | 0.0077 | -0.119 | 156.933
5 | 1.265 | 0.00792 | -0.12 | 159.706
5.5 | 1.322 | 0.00813 | -0.12 | 162.703
6 | 1.379 | 0.00988 | -0.121 | 139.628
6.5 | 1.435 | 0.01012 | -0.122 | 141.765
7 | 1.491 | 0.00885 | -0.123 | 168.537
7.5 | 1.547 | 0.0089 | -0.123 | 173.7
8 | 1.601 | 0.00915 | -0.124 | 175.041
8.5 | 1.656 | 0.00969 | -0.125 | 170.924
9 | 1.71 | 0.00996 | -0.125 | 171.648
9.5 | 1.763 | 0.01041 | -0.126 | 169.35
10 | 1.816 | 0.01063 | -0.127 | 170.901
10.5 | 1.868 | 0.01353 | -0.128 | 138.111
11 | 1.907 | 0.01427 | -0.128 | 133.62
11.5 | 1.937 | 0.01501 | -0.129 | 129.027
12 | 1.961 | 0.01592 | -0.129 | 123.202
12.5 | 1.979 | 0.01677 | -0.13 | 118.044
13 | 1.991 | 0.01762 | -0.131 | 112.965
13.5 | 1.996 | 0.01851 | -0.131 | 107.792
14 | 1.941 | 0.02468 | -0.128 | 78.626
14.5 | 1.919 | 0.02693 | -0.128 | 71.267
15 | 1.889 | 0.02979 | -0.127 | 63.398
15.5 | 1.868 | 0.03037 | -0.128 | 61.512
16 | 1.835 | 0.03233 | -0.127 | 56.757
16.5 | 1.792 | 0.03593 | -0.127 | 49.868
17 | 1.748 | 0.03874 | -0.127 | 45.123
17.5 | 1.7 | 0.0425 | -0.126 | 39.996
18 | 1.63 | 0.05205 | -0.124 | 31.319
18.5 | 1.585 | 0.05321 | -0.125 | 29.792

## 122. Re 14M Mach 0.00 (2)
BIGFOIL.COM POLAR EXPORT
goe363
GOE 363 |  |  |  | Cl Max: | 2.0976 | at alpha= | 18.5 | deg
XFOIL ncrit=9 |  |  |  | L/D Max: | 170.608 | at alpha= | 6.5 | deg
Re: | 14000000 |  |  | Cd Min: | 0.06198 | at alpha= | 20 | deg
Mach: | 0 |  |  | Cl=0 at alpha= | -5.25 | deg
|  |  |  | @ Cl=0.1, Cd= | 0.006182
|  |  |  | @ Cl=0.4, Cd= | 0.0064504
|  |  |  | @ Cl=0.6, Cd= | 0.0065502
alpha (deg) | Cl | Cd | Cm | Cl/Cd
-19 | -1.42 | 0.03099 | -0.1154 | -45.8212
-18.5 | -1.4014 | 0.02493 | -0.1188 | -56.2134
-18 | -1.3672 | 0.02202 | -0.1189 | -62.089
-17.5 | -1.3276 | 0.02 | -0.1183 | -66.38
-17 | -1.2836 | 0.01839 | -0.1177 | -69.7988
-16.5 | -1.2364 | 0.01702 | -0.1172 | -72.6439
-16 | -1.1877 | 0.01585 | -0.1166 | -74.9338
-15.5 | -1.138 | 0.01482 | -0.116 | -76.7881
-15 | -1.0877 | 0.01399 | -0.1153 | -77.7484
-14.5 | -1.0359 | 0.01321 | -0.1148 | -78.4179
-13.5 | -0.9294 | 0.01168 | -0.114 | -79.5719
-13 | -0.8756 | 0.01086 | -0.1137 | -80.6262
-12.5 | -0.8213 | 0.01012 | -0.1134 | -81.1561
-12 | -0.7662 | 0.00943 | -0.1131 | -81.2513
-11.5 | -0.7104 | 0.00892 | -0.1128 | -79.6413
-11 | -0.654 | 0.00848 | -0.1126 | -77.1226
-10.5 | -0.5972 | 0.00808 | -0.1125 | -73.9109
-10 | -0.5406 | 0.00762 | -0.1123 | -70.9449
-9.5 | -0.4839 | 0.00718 | -0.1121 | -67.3955
-9 | -0.4267 | 0.00686 | -0.112 | -62.2012
-8.5 | -0.3692 | 0.00658 | -0.1119 | -56.1094
-8 | -0.3125 | 0.00632 | -0.1117 | -49.4462
-7.5 | -0.2574 | 0.00639 | -0.1112 | -40.2817
-7 | -0.2015 | 0.00638 | -0.1109 | -31.5831
-6.5 | -0.1442 | 0.00626 | -0.1108 | -23.0351
-6 | -0.0864 | 0.00615 | -0.1108 | -14.0488
-5.5 | -0.0286 | 0.00601 | -0.1107 | -4.7587
-5 | 0.0286 | 0.00601 | -0.1106 | 4.7587
-4.5 | 0.0849 | 0.00615 | -0.1104 | 13.8049
-4 | 0.1415 | 0.00627 | -0.1103 | 22.5678
-3.5 | 0.1981 | 0.00633 | -0.1101 | 31.2954
-3 | 0.2551 | 0.00637 | -0.11 | 40.0471
-2.5 | 0.3124 | 0.00641 | -0.11 | 48.7363
-2 | 0.3699 | 0.00644 | -0.11 | 57.4379
-1.5 | 0.4275 | 0.00646 | -0.1101 | 66.1765
-1 | 0.4848 | 0.00649 | -0.1101 | 74.6995
-0.5 | 0.5424 | 0.00649 | -0.1102 | 83.5747
0 | 0.5997 | 0.00655 | -0.1103 | 91.5573
0.5 | 0.657 | 0.00658 | -0.1104 | 99.848
1 | 0.7141 | 0.00647 | -0.1106 | 110.3709
1.5 | 0.7706 | 0.00656 | -0.1106 | 117.4695
2 | 0.8269 | 0.00673 | -0.1106 | 122.8678
2.5 | 0.8793 | 0.00728 | -0.11 | 120.783
3 | 0.9354 | 0.00743 | -0.11 | 125.895
3.5 | 0.9912 | 0.00759 | -0.1101 | 130.5929
4 | 1.0469 | 0.00768 | -0.1101 | 136.3151
4.5 | 1.1027 | 0.00777 | -0.1102 | 141.9176
5 | 1.1576 | 0.00734 | -0.1106 | 157.7112
5.5 | 1.2107 | 0.00713 | -0.1102 | 169.8036
6 | 1.2646 | 0.00746 | -0.11 | 169.5174
6.5 | 1.3188 | 0.00773 | -0.1099 | 170.608
7 | 1.3584 | 0.00936 | -0.1074 | 145.1282
7.5 | 1.4104 | 0.00976 | -0.107 | 144.5082
8 | 1.4618 | 0.01017 | -0.1065 | 143.7365
8.5 | 1.5125 | 0.01061 | -0.106 | 142.5542
9 | 1.5624 | 0.01106 | -0.1054 | 141.2658
9.5 | 1.6111 | 0.01156 | -0.1046 | 139.3685
10 | 1.6592 | 0.01206 | -0.1037 | 137.5788
10.5 | 1.7058 | 0.0126 | -0.1027 | 135.381
11 | 1.7506 | 0.01321 | -0.1013 | 132.5208
11.5 | 1.7937 | 0.01384 | -0.0998 | 129.6026
12 | 1.8336 | 0.01448 | -0.0976 | 126.6298
12.5 | 1.8673 | 0.0152 | -0.0944 | 122.8487
13 | 1.8991 | 0.01605 | -0.0912 | 118.324
13.5 | 1.9292 | 0.01706 | -0.0879 | 113.0832
14 | 1.9566 | 0.01826 | -0.0845 | 107.1522
14.5 | 1.9828 | 0.01961 | -0.0813 | 101.1117
15 | 2.0084 | 0.02109 | -0.0783 | 95.23
15.5 | 2.0311 | 0.02286 | -0.0754 | 88.8495
16 | 2.0512 | 0.02491 | -0.0726 | 82.3444
16.5 | 2.0689 | 0.02729 | -0.0699 | 75.8117
17 | 2.0824 | 0.03007 | -0.0672 | 69.2517
17.5 | 2.0916 | 0.03339 | -0.0647 | 62.6415
18 | 2.0963 | 0.03731 | -0.0624 | 56.186
18.5 | 2.0976 | 0.04189 | -0.0606 | 50.074
19 | 2.0928 | 0.04739 | -0.0592 | 44.1612
19.5 | 2.0824 | 0.05401 | -0.0587 | 38.5558
20 | 2.0638 | 0.06198 | -0.0589 | 33.2978

## 123. Re 14M Mach 0.10 (1)
BIGFOIL.COM POLAR EXPORT
goe363
GOE 363 |  |  |  | Cl Max: | 1.99 | at alpha= | 13 | deg
JavaFoil+Calcfoil stall+Eppler ext transition |  |  |  | L/D Max: | 174.608 | at alpha= | 8 | deg
Re: | 14000000 |  |  | Cd Min: | 0.00552 | at alpha= | -7 | deg
Mach: | 0.1 |  |  | Cl=0 at alpha= | -5.9018 | deg
|  |  |  | @ Cl=0.1, Cd= | 0.005915
|  |  |  | @ Cl=0.4, Cd= | 0.0063332
|  |  |  | @ Cl=0.6, Cd= | 0.0067488
alpha (deg) | Cl | Cd | Cm | Cl/Cd
-20 | -0.386 | 0.17004 | -0.035 | -2.27
-19.5 | -0.399 | 0.16253 | -0.036 | -2.456
-19 | -0.412 | 0.15257 | -0.037 | -2.699
-18.5 | -0.424 | 0.147 | -0.038 | -2.886
-18 | -0.436 | 0.13792 | -0.038 | -3.158
-17.5 | -0.446 | 0.13209 | -0.039 | -3.377
-17 | -0.455 | 0.12512 | -0.04 | -3.639
-16.5 | -0.463 | 0.1186 | -0.041 | -3.907
-16 | -0.47 | 0.1116 | -0.042 | -4.207
-15.5 | -0.474 | 0.10575 | -0.043 | -4.482
-15 | -0.476 | 0.09987 | -0.044 | -4.765
-14.5 | -0.475 | 0.09355 | -0.045 | -5.082
-14 | -0.473 | 0.08806 | -0.047 | -5.367
-13.5 | -0.468 | 0.08113 | -0.05 | -5.764
-13 | -0.461 | 0.0736 | -0.054 | -6.257
-12.5 | -0.448 | 0.06806 | -0.056 | -6.587
-12 | -0.434 | 0.06108 | -0.059 | -7.112
-11.5 | -0.416 | 0.05525 | -0.061 | -7.538
-11 | -0.401 | 0.04361 | -0.068 | -9.201
-10.5 | -0.422 | 0.01053 | -0.088 | -40.088
-10 | -0.397 | 0.00798 | -0.091 | -49.68
-9.5 | -0.358 | 0.00724 | -0.093 | -49.537
-9 | -0.317 | 0.00722 | -0.094 | -43.896
-8.5 | -0.272 | 0.00691 | -0.095 | -39.377
-8 | -0.223 | 0.00622 | -0.096 | -35.869
-7.5 | -0.172 | 0.00608 | -0.097 | -28.228
-7 | -0.119 | 0.00552 | -0.098 | -21.591
-6.5 | -0.066 | 0.00594 | -0.099 | -11.028
-6 | -0.011 | 0.00629 | -0.1 | -1.73
-5.5 | 0.045 | 0.00619 | -0.101 | 7.211
-5 | 0.101 | 0.00591 | -0.102 | 17.082
-4.5 | 0.158 | 0.00663 | -0.103 | 23.823
-4 | 0.215 | 0.00675 | -0.104 | 31.888
-3.5 | 0.273 | 0.00697 | -0.105 | 39.222
-3 | 0.332 | 0.0071 | -0.106 | 46.672
-2.5 | 0.39 | 0.00634 | -0.107 | 61.546
-2 | 0.449 | 0.0063 | -0.108 | 71.309
-1.5 | 0.508 | 0.00703 | -0.109 | 72.268
-1 | 0.567 | 0.00746 | -0.11 | 75.974
-0.5 | 0.625 | 0.00621 | -0.111 | 100.716
0 | 0.688 | 0.00736 | -0.112 | 93.576
0.5 | 0.747 | 0.00733 | -0.113 | 101.929
1 | 0.806 | 0.0075 | -0.113 | 107.475
1.5 | 0.865 | 0.0082 | -0.114 | 105.423
2 | 0.923 | 0.00708 | -0.115 | 130.33
2.5 | 0.982 | 0.0072 | -0.116 | 136.412
3 | 1.04 | 0.00885 | -0.117 | 117.541
3.5 | 1.098 | 0.00752 | -0.118 | 146.103
4 | 1.156 | 0.00787 | -0.119 | 146.842
4.5 | 1.214 | 0.00774 | -0.119 | 156.928
5 | 1.271 | 0.00797 | -0.12 | 159.563
5.5 | 1.328 | 0.00968 | -0.121 | 137.202
6 | 1.385 | 0.00994 | -0.122 | 139.422
6.5 | 1.442 | 0.01019 | -0.123 | 141.494
7 | 1.498 | 0.00889 | -0.123 | 168.463
7.5 | 1.553 | 0.00896 | -0.124 | 173.34
8 | 1.608 | 0.00921 | -0.124 | 174.608
8.5 | 1.663 | 0.00978 | -0.125 | 170.104
9 | 1.717 | 0.01006 | -0.126 | 170.693
9.5 | 1.77 | 0.01051 | -0.127 | 168.443
10 | 1.823 | 0.01073 | -0.127 | 169.934
10.5 | 1.875 | 0.0137 | -0.128 | 136.884
11 | 1.913 | 0.01446 | -0.129 | 132.342
11.5 | 1.942 | 0.01522 | -0.129 | 127.615
12 | 1.965 | 0.01618 | -0.13 | 121.426
12.5 | 1.981 | 0.01725 | -0.131 | 114.823
13 | 1.99 | 0.02171 | -0.131 | 91.634
13.5 | 1.951 | 0.02288 | -0.129 | 85.285
14 | 1.933 | 0.02481 | -0.129 | 77.909
14.5 | 1.899 | 0.02838 | -0.128 | 66.906
15 | 1.869 | 0.03098 | -0.127 | 60.311
15.5 | 1.842 | 0.03151 | -0.128 | 58.45
16 | 1.801 | 0.03447 | -0.127 | 52.253
16.5 | 1.754 | 0.03755 | -0.127 | 46.72
17 | 1.704 | 0.04074 | -0.127 | 41.826
17.5 | 1.648 | 0.04444 | -0.126 | 37.091
18 | 1.581 | 0.0517 | -0.125 | 30.58

## 124. Re 14M Mach 0.10 (2)
BIGFOIL.COM POLAR EXPORT
goe363
GOE 363 |  |  |  | Cl Max: | 2.0901 | at alpha= | 18 | deg
XFOIL ncrit=9 |  |  |  | L/D Max: | 169.454 | at alpha= | 6 | deg
Re: | 14000000 |  |  | Cd Min: | 0.06899 | at alpha= | 20 | deg
Mach: | 0.1 |  |  | Cl=0 at alpha= | -5.2435 | deg
|  |  |  | @ Cl=0.1, Cd= | 0.0061927
|  |  |  | @ Cl=0.4, Cd= | 0.0064649
|  |  |  | @ Cl=0.6, Cd= | 0.0065567
alpha (deg) | Cl | Cd | Cm | Cl/Cd
-17 | -1.2907 | 0.02172 | -0.1214 | -59.4245
-16.5 | -1.2485 | 0.01932 | -0.121 | -64.6222
-16 | -1.202 | 0.01755 | -0.1204 | -68.49
-15.5 | -1.1529 | 0.01614 | -0.1196 | -71.4312
-15 | -1.1025 | 0.01504 | -0.1187 | -73.3045
-14.5 | -1.0502 | 0.01406 | -0.118 | -74.6942
-14 | -0.9965 | 0.01316 | -0.1173 | -75.7219
-13 | -0.8869 | 0.01151 | -0.1162 | -77.0547
-12.5 | -0.8319 | 0.01066 | -0.1157 | -78.0394
-12 | -0.7761 | 0.00986 | -0.1153 | -78.712
-11.5 | -0.7198 | 0.0092 | -0.1148 | -78.2391
-11 | -0.6626 | 0.00867 | -0.1145 | -76.4245
-10.5 | -0.605 | 0.00823 | -0.1142 | -73.5115
-10 | -0.5473 | 0.00781 | -0.1139 | -70.0768
-9.5 | -0.4898 | 0.00733 | -0.1136 | -66.8213
-9 | -0.432 | 0.00695 | -0.1133 | -62.1583
-8.5 | -0.3738 | 0.00666 | -0.1131 | -56.1261
-8 | -0.3163 | 0.00639 | -0.1128 | -49.4992
-7.5 | -0.2607 | 0.00643 | -0.1123 | -40.5443
-7 | -0.2041 | 0.00643 | -0.1119 | -31.7418
-6.5 | -0.1463 | 0.00629 | -0.1117 | -23.2591
-6 | -0.0879 | 0.00618 | -0.1116 | -14.2233
-5.5 | -0.0296 | 0.00603 | -0.1115 | -4.9088
-5 | 0.0281 | 0.00602 | -0.1114 | 4.6678
-4.5 | 0.0848 | 0.00617 | -0.1111 | 13.7439
-3.5 | 0.1989 | 0.00634 | -0.1107 | 31.3722
-3 | 0.2563 | 0.00638 | -0.1106 | 40.1724
-2.5 | 0.314 | 0.00642 | -0.1106 | 48.9097
-2 | 0.3719 | 0.00646 | -0.1106 | 57.5697
-1.5 | 0.4299 | 0.00647 | -0.1106 | 66.4451
-1 | 0.4876 | 0.0065 | -0.1107 | 75.0154
-0.5 | 0.5456 | 0.0065 | -0.1108 | 83.9385
0 | 0.6032 | 0.00656 | -0.1108 | 91.9512
0.5 | 0.6609 | 0.00659 | -0.1109 | 100.2883
1 | 0.7183 | 0.00649 | -0.111 | 110.678
1.5 | 0.7753 | 0.00658 | -0.1111 | 117.8267
2 | 0.8318 | 0.00676 | -0.1111 | 123.0473
2.5 | 0.8845 | 0.00731 | -0.1104 | 120.9986
3 | 0.941 | 0.00747 | -0.1105 | 125.9705
3.5 | 0.9972 | 0.00762 | -0.1105 | 130.8661
4 | 1.0533 | 0.00772 | -0.1105 | 136.4378
4.5 | 1.1095 | 0.0078 | -0.1106 | 142.2436
5 | 1.1649 | 0.00738 | -0.1109 | 157.8455
6 | 1.2726 | 0.00751 | -0.1103 | 169.4541
7 | 1.3669 | 0.00943 | -0.1075 | 144.9523
7.5 | 1.4193 | 0.00983 | -0.107 | 144.3845
8 | 1.471 | 0.01026 | -0.1065 | 143.3723
8.5 | 1.522 | 0.0107 | -0.1058 | 142.243
9 | 1.5722 | 0.01117 | -0.1051 | 140.752
9.5 | 1.6212 | 0.01169 | -0.1042 | 138.6826
10 | 1.6695 | 0.0122 | -0.1032 | 136.8443
10.5 | 1.7162 | 0.01276 | -0.102 | 134.4984
11 | 1.7609 | 0.01339 | -0.1005 | 131.5086
11.5 | 1.8038 | 0.01405 | -0.0987 | 128.3843
12 | 1.8406 | 0.01472 | -0.0958 | 125.0408
12.5 | 1.8744 | 0.0155 | -0.0925 | 120.929
13 | 1.9058 | 0.01644 | -0.0891 | 115.9246
13.5 | 1.9353 | 0.01755 | -0.0857 | 110.2735
14 | 1.9626 | 0.01886 | -0.0823 | 104.0615
14.5 | 1.989 | 0.0203 | -0.0791 | 97.9803
15 | 2.0137 | 0.02194 | -0.076 | 91.7821
15.5 | 2.0355 | 0.02389 | -0.0731 | 85.203
16 | 2.0544 | 0.02618 | -0.0702 | 78.4721
16.5 | 2.0698 | 0.02886 | -0.0674 | 71.7186
17 | 2.0813 | 0.032 | -0.0647 | 65.0406
17.5 | 2.088 | 0.03572 | -0.0622 | 58.4546
18 | 2.0901 | 0.04018 | -0.0602 | 52.0184
18.5 | 2.0867 | 0.04551 | -0.0586 | 45.8515
19 | 2.0778 | 0.05189 | -0.0577 | 40.0424
19.5 | 2.0615 | 0.05954 | -0.0577 | 34.6238
20 | 2.0348 | 0.06899 | -0.0587 | 29.4941

## 125. Re 14M Mach 0.25 (1)
BIGFOIL.COM POLAR EXPORT
goe363
GOE 363 |  |  |  | Cl Max: | 1.975 | at alpha= | 12 | deg
JavaFoil+Calcfoil stall+Eppler ext transition |  |  |  | L/D Max: | 172.473 | at alpha= | 7.5 | deg
Re: | 14000000 |  |  | Cd Min: | 0.00566 | at alpha= | -7 | deg
Mach: | 0.25 |  |  | Cl=0 at alpha= | -5.9035 | deg
|  |  |  | @ Cl=0.1, Cd= | 0.0057726
|  |  |  | @ Cl=0.4, Cd= | 0.0063136
|  |  |  | @ Cl=0.6, Cd= | 0.00709
alpha (deg) | Cl | Cd | Cm | Cl/Cd
-17.5 | -0.153 | 0.14173 | -0.039 | -1.081
-17 | -0.202 | 0.14385 | -0.039 | -1.401
-16.5 | -0.241 | 0.13847 | -0.039 | -1.739
-16 | -0.275 | 0.13159 | -0.039 | -2.09
-15.5 | -0.305 | 0.12194 | -0.04 | -2.503
-15 | -0.331 | 0.1122 | -0.04 | -2.953
-14.5 | -0.353 | 0.10471 | -0.041 | -3.373
-14 | -0.371 | 0.09827 | -0.042 | -3.771
-13.5 | -0.383 | 0.09194 | -0.044 | -4.168
-13 | -0.391 | 0.08559 | -0.046 | -4.567
-12.5 | -0.393 | 0.07856 | -0.048 | -5.009
-12 | -0.39 | 0.073 | -0.049 | -5.343
-11.5 | -0.385 | 0.06397 | -0.057 | -6.011
-11 | -0.373 | 0.05656 | -0.061 | -6.594
-10.5 | -0.355 | 0.05113 | -0.064 | -6.937
-10 | -0.349 | 0.02864 | -0.079 | -12.182
-9.5 | -0.353 | 0.00855 | -0.094 | -41.317
-9 | -0.317 | 0.00768 | -0.096 | -41.209
-8.5 | -0.274 | 0.00729 | -0.097 | -37.522
-8 | -0.226 | 0.00694 | -0.099 | -32.588
-7.5 | -0.174 | 0.00628 | -0.1 | -27.779
-7 | -0.121 | 0.00566 | -0.101 | -21.442
-6.5 | -0.067 | 0.00594 | -0.102 | -11.268
-6 | -0.011 | 0.00591 | -0.103 | -1.881
-5.5 | 0.046 | 0.00582 | -0.104 | 7.844
-5 | 0.103 | 0.00577 | -0.105 | 17.914
-4.5 | 0.162 | 0.00665 | -0.106 | 24.339
-4 | 0.221 | 0.00684 | -0.107 | 32.27
-3.5 | 0.28 | 0.00709 | -0.108 | 39.539
-3 | 0.34 | 0.00713 | -0.109 | 47.718
-2.5 | 0.401 | 0.0063 | -0.11 | 63.625
-2 | 0.461 | 0.00728 | -0.111 | 63.364
-1.5 | 0.522 | 0.00734 | -0.112 | 71.085
-1 | 0.582 | 0.00748 | -0.113 | 77.759
-0.5 | 0.642 | 0.00618 | -0.114 | 103.842
0 | 0.707 | 0.00743 | -0.115 | 95.111
0.5 | 0.768 | 0.00736 | -0.116 | 104.276
1 | 0.828 | 0.00808 | -0.117 | 102.428
1.5 | 0.888 | 0.00834 | -0.117 | 106.454
2 | 0.948 | 0.00711 | -0.118 | 133.399
2.5 | 1.008 | 0.00877 | -0.119 | 114.968
3 | 1.068 | 0.00907 | -0.12 | 117.656
3.5 | 1.127 | 0.00923 | -0.121 | 122.06
4 | 1.186 | 0.00793 | -0.122 | 149.674
4.5 | 1.245 | 0.00783 | -0.123 | 159.044
5 | 1.304 | 0.00812 | -0.123 | 160.658
5.5 | 1.362 | 0.01003 | -0.124 | 135.727
6 | 1.42 | 0.0103 | -0.125 | 137.856
6.5 | 1.477 | 0.0106 | -0.126 | 139.365
7 | 1.534 | 0.01093 | -0.127 | 140.325
7.5 | 1.59 | 0.00922 | -0.127 | 172.473
8 | 1.645 | 0.01169 | -0.128 | 140.72
8.5 | 1.7 | 0.01014 | -0.129 | 167.708
9 | 1.754 | 0.0105 | -0.129 | 167.087
9.5 | 1.807 | 0.01095 | -0.13 | 165.078
10 | 1.859 | 0.01118 | -0.131 | 166.273
10.5 | 1.91 | 0.01469 | -0.132 | 130.026
11 | 1.944 | 0.01546 | -0.132 | 125.715
11.5 | 1.964 | 0.01646 | -0.133 | 119.291
12 | 1.975 | 0.01757 | -0.134 | 112.382
12.5 | 1.932 | 0.02299 | -0.131 | 84.011
13 | 1.907 | 0.02535 | -0.131 | 75.205
13.5 | 1.869 | 0.02802 | -0.13 | 66.711
14 | 1.818 | 0.03193 | -0.129 | 56.958
14.5 | 1.768 | 0.03392 | -0.129 | 52.141
15 | 1.693 | 0.03964 | -0.128 | 42.714
15.5 | 1.625 | 0.04044 | -0.129 | 40.183
16 | 1.535 | 0.04461 | -0.128 | 34.42
16.5 | 1.432 | 0.05134 | -0.126 | 27.885
17 | 1.315 | 0.06094 | -0.124 | 21.578

## 126. Re 14M Mach 0.25 (2)
BIGFOIL.COM POLAR EXPORT
goe363
GOE 363 |  |  |  | Cl Max: | 2.0565 | at alpha= | 16.5 | deg
XFOIL ncrit=9 |  |  |  | L/D Max: | 169.892 | at alpha= | 5.5 | deg
Re: | 14000000 |  |  | Cd Min: | 0.23169 | at alpha= | -20 | deg
Mach: | 0.25 |  |  | Cl=0 at alpha= | -5.2063 | deg
|  |  |  | @ Cl=0.1, Cd= | 0.0062748
|  |  |  | @ Cl=0.4, Cd= | 0.0065071
|  |  |  | @ Cl=0.6, Cd= | 0.0065979
alpha (deg) | Cl | Cd | Cm | Cl/Cd
-20 | -0.5657 | 0.23169 | 0.0226 | -2.4416
-19.5 | -0.5466 | 0.22568 | 0.0187 | -2.422
-19 | -0.5291 | 0.21863 | 0.0145 | -2.4201
-18.5 | -0.5098 | 0.21256 | 0.0107 | -2.3984
-17.5 | -0.4863 | 0.19356 | 0.0019 | -2.5124
-17 | -0.4695 | 0.18704 | -0.0016 | -2.5102
-16.5 | -0.4699 | 0.17441 | -0.0069 | -2.6942
-16 | -0.4842 | 0.1595 | -0.0134 | -3.0357
-15.5 | -0.4743 | 0.15253 | -0.0164 | -3.1096
-15 | -0.4634 | 0.14581 | -0.0193 | -3.1781
-14.5 | -0.4712 | 0.13467 | -0.0246 | -3.4989
-14 | -0.4614 | 0.12767 | -0.028 | -3.614
-13.5 | -0.4533 | 0.12036 | -0.0316 | -3.7662
-13 | -0.9389 | 0.01876 | -0.1305 | -50.048
-12.5 | -0.8883 | 0.01555 | -0.1298 | -57.1254
-12 | -0.8313 | 0.01352 | -0.1285 | -61.4867
-11.5 | -0.7715 | 0.01208 | -0.127 | -63.8659
-11 | -0.7113 | 0.01071 | -0.1257 | -66.4146
-10.5 | -0.6501 | 0.00962 | -0.1244 | -67.578
-10 | -0.588 | 0.00882 | -0.1232 | -66.6667
-9.5 | -0.5254 | 0.0082 | -0.1221 | -64.0732
-9 | -0.4628 | 0.00772 | -0.1211 | -59.9482
-8.5 | -0.4007 | 0.00717 | -0.1203 | -55.8856
-8 | -0.339 | 0.00679 | -0.1194 | -49.9264
-7.5 | -0.2795 | 0.00675 | -0.1183 | -41.4074
-7 | -0.2198 | 0.00665 | -0.1174 | -33.0526
-6.5 | -0.1585 | 0.00649 | -0.1168 | -24.4222
-6 | -0.0971 | 0.00629 | -0.1163 | -15.4372
-5.5 | -0.0356 | 0.00616 | -0.116 | -5.7792
-5 | 0.025 | 0.0061 | -0.1156 | 4.0984
-4.5 | 0.0841 | 0.00624 | -0.115 | 13.4776
-4 | 0.1435 | 0.00637 | -0.1146 | 22.5275
-3.5 | 0.2031 | 0.00642 | -0.1142 | 31.6355
-3 | 0.2628 | 0.00645 | -0.114 | 40.7442
-2.5 | 0.3228 | 0.00647 | -0.1138 | 49.8918
-2 | 0.3829 | 0.0065 | -0.1137 | 58.9077
-1 | 0.5029 | 0.00655 | -0.1136 | 76.7786
-0.5 | 0.5629 | 0.00657 | -0.1136 | 85.6773
0.5 | 0.6825 | 0.00666 | -0.1137 | 102.4775
1 | 0.7414 | 0.00662 | -0.1137 | 111.994
2 | 0.8548 | 0.00729 | -0.1128 | 117.2565
2.5 | 0.9134 | 0.00745 | -0.1128 | 122.604
3 | 0.9719 | 0.00764 | -0.1126 | 127.212
3.5 | 1.0304 | 0.00779 | -0.1126 | 132.2721
4 | 1.0889 | 0.00788 | -0.1125 | 138.1853
4.5 | 1.1474 | 0.00798 | -0.1125 | 143.7845
5 | 1.2053 | 0.0076 | -0.1127 | 158.5921
5.5 | 1.2606 | 0.00742 | -0.1119 | 169.8922
6 | 1.3171 | 0.00777 | -0.1115 | 169.5109
7 | 1.4135 | 0.00982 | -0.1077 | 143.9409
7.5 | 1.4679 | 0.01027 | -0.1069 | 142.9309
8 | 1.5212 | 0.01076 | -0.1058 | 141.3755
8.5 | 1.574 | 0.01125 | -0.1047 | 139.9111
9 | 1.6253 | 0.01181 | -0.1033 | 137.6207
9.5 | 1.6754 | 0.01239 | -0.1016 | 135.222
10 | 1.7239 | 0.01301 | -0.0998 | 132.5058
10.5 | 1.7683 | 0.01371 | -0.0972 | 128.9788
11 | 1.8061 | 0.01449 | -0.0934 | 124.6446
11.5 | 1.8431 | 0.01535 | -0.0897 | 120.0717
12 | 1.8783 | 0.01637 | -0.086 | 114.7404
12.5 | 1.9107 | 0.01761 | -0.0822 | 108.5009
13 | 1.9404 | 0.01909 | -0.0783 | 101.6448
13.5 | 1.9671 | 0.02088 | -0.0745 | 94.2098
14 | 1.9929 | 0.02288 | -0.071 | 87.1023
14.5 | 2.015 | 0.02526 | -0.0676 | 79.7704
15 | 2.0336 | 0.02807 | -0.0643 | 72.4475
15.5 | 2.0468 | 0.03142 | -0.0611 | 65.1432
16 | 2.0547 | 0.03545 | -0.0583 | 57.9605
16.5 | 2.0565 | 0.04033 | -0.0558 | 50.9918
17 | 2.0517 | 0.04625 | -0.0541 | 44.3611
17.5 | 2.038 | 0.05363 | -0.0533 | 38.0011
18 | 2.014 | 0.06265 | -0.0537 | 32.1468
18.5 | 1.9767 | 0.07373 | -0.0553 | 26.81
19 | 1.9244 | 0.08691 | -0.0581 | 22.1424
19.5 | 1.8637 | 0.10167 | -0.0622 | 18.3309
20 | 1.7955 | 0.11816 | -0.068 | 15.1955

## 127. Re 14M Mach 0.50 (1)
BIGFOIL.COM POLAR EXPORT
goe363
GOE 363 |  |  |  | Cl Max: | 1.884 | at alpha= | 9.5 | deg
JavaFoil+Calcfoil stall+Eppler ext transition |  |  |  | L/D Max: | 152.061 | at alpha= | 6 | deg
Re: | 14000000 |  |  | Cd Min: | 0.00596 | at alpha= | -4 | deg
Mach: | 0.5 |  |  | Cl=0 at alpha= | -5.9016 | deg
|  |  |  | @ Cl=0.1, Cd= | 0.0061041
|  |  |  | @ Cl=0.4, Cd= | 0.0070891
|  |  |  | @ Cl=0.6, Cd= | 0.0077103
alpha (deg) | Cl | Cd | Cm | Cl/Cd
-20 | -0.71 | 0.1433 | -0.051 | -4.954
-19.5 | -0.684 | 0.15453 | -0.05 | -4.428
-19 | -0.663 | 0.14256 | -0.053 | -4.653
-18.5 | -0.64 | 0.12947 | -0.054 | -4.946
-18 | -0.617 | 0.12244 | -0.055 | -5.037
-17.5 | -0.593 | 0.11725 | -0.056 | -5.053
-17 | -0.568 | 0.11141 | -0.056 | -5.099
-16.5 | -0.541 | 0.11353 | -0.054 | -4.766
-16 | -0.517 | 0.1052 | -0.056 | -4.916
-15.5 | -0.492 | 0.10214 | -0.056 | -4.812
-15 | -0.466 | 0.09996 | -0.054 | -4.659
-14.5 | -0.44 | 0.09701 | -0.053 | -4.534
-14 | -0.415 | 0.09286 | -0.053 | -4.47
-13.5 | -0.39 | 0.09724 | -0.054 | -4.013
-13 | -0.365 | 0.08737 | -0.055 | -4.183
-12.5 | -0.341 | 0.08103 | -0.057 | -4.207
-12 | -0.317 | 0.07271 | -0.061 | -4.366
-11.5 | -0.292 | 0.06806 | -0.063 | -4.295
-11 | -0.268 | 0.06191 | -0.066 | -4.327
-10.5 | -0.243 | 0.05575 | -0.069 | -4.364
-10 | -0.218 | 0.0518 | -0.071 | -4.205
-9.5 | -0.192 | 0.04762 | -0.073 | -4.039
-9 | -0.167 | 0.04278 | -0.076 | -3.902
-8.5 | -0.143 | 0.03444 | -0.084 | -4.152
-8 | -0.155 | 0.03703 | -0.08 | -4.184
-7.5 | -0.135 | 0.04683 | -0.054 | -2.875
-7 | -0.106 | 0.02715 | -0.088 | -3.896
-6.5 | -0.069 | 0.00653 | -0.113 | -10.637
-6 | -0.012 | 0.00627 | -0.115 | -1.89
-5.5 | 0.049 | 0.00612 | -0.116 | 8.057
-5 | 0.113 | 0.0061 | -0.117 | 18.488
-4.5 | 0.178 | 0.00658 | -0.118 | 27.035
-4 | 0.244 | 0.00596 | -0.12 | 40.95
-3.5 | 0.311 | 0.00693 | -0.121 | 44.877
-3 | 0.378 | 0.00739 | -0.122 | 51.186
-2.5 | 0.446 | 0.00646 | -0.123 | 69.068
-2 | 0.514 | 0.00759 | -0.124 | 67.765
-1.5 | 0.582 | 0.00767 | -0.125 | 75.908
-1 | 0.649 | 0.00782 | -0.126 | 83.062
-0.5 | 0.716 | 0.00771 | -0.127 | 92.93
0 | 0.789 | 0.00785 | -0.128 | 100.456
0.5 | 0.856 | 0.00791 | -0.129 | 108.224
1 | 0.923 | 0.0072 | -0.13 | 128.273
1.5 | 0.99 | 0.00742 | -0.131 | 133.453
2 | 1.056 | 0.00941 | -0.132 | 112.145
2.5 | 1.121 | 0.00799 | -0.133 | 140.316
3 | 1.186 | 0.01034 | -0.134 | 114.701
3.5 | 1.251 | 0.01053 | -0.135 | 118.79
4 | 1.314 | 0.01095 | -0.136 | 120
4.5 | 1.377 | 0.011 | -0.137 | 125.133
5 | 1.438 | 0.01157 | -0.138 | 124.343
5.5 | 1.498 | 0.01209 | -0.139 | 123.904
6 | 1.557 | 0.01024 | -0.14 | 152.061
6.5 | 1.613 | 0.01065 | -0.141 | 151.424
7 | 1.667 | 0.01099 | -0.141 | 151.709
7.5 | 1.719 | 0.01444 | -0.142 | 119.029
8 | 1.767 | 0.01516 | -0.143 | 116.51
8.5 | 1.811 | 0.01594 | -0.144 | 113.579
9 | 1.85 | 0.01688 | -0.145 | 109.589
9.5 | 1.884 | 0.01463 | -0.146 | 128.768
10 | 1.818 | 0.02997 | -0.139 | 60.664
10.5 | 1.804 | 0.03624 | -0.137 | 49.789
11 | 1.607 | 0.05145 | -0.129 | 31.228
11.5 | 1.063 | 0.05939 | -0.127 | 17.898
12 | 1.074 | 0.07208 | -0.123 | 14.9
12.5 | 1.059 | 0.10597 | -0.108 | 9.998
13 | 1.074 | 0.129 | -0.102 | 8.326
13.5 | 1.1 | 0.15518 | -0.1 | 7.091
14 | 1.135 | 0.13661 | -0.104 | 8.306
14.5 | 1.158 | 0.15765 | -0.101 | 7.345

## 128. Re 14M Mach 0.50 (2)
BIGFOIL.COM POLAR EXPORT
goe363
GOE 363 |  |  |  | Cl Max: | 1.973 | at alpha= | 11.5 | deg
XFOIL ncrit=9 |  |  |  | L/D Max: | 162.363 | at alpha= | 5.5 | deg
Re: | 14000000 |  |  | Cd Min: | 0.25639 | at alpha= | -20 | deg
Mach: | 0.5 |  |  | Cl=0 at alpha= | -5.0184 | deg
|  |  |  | @ Cl=0.1, Cd= | 0.0068408
|  |  |  | @ Cl=0.4, Cd= | 0.00679
|  |  |  | @ Cl=0.6, Cd= | 0.0068529
alpha (deg) | Cl | Cd | Cm | Cl/Cd
-20 | -0.5875 | 0.25639 | 0.0256 | -2.2914
-19.5 | -0.5636 | 0.24872 | 0.0207 | -2.266
-19 | -0.5402 | 0.24073 | 0.0158 | -2.244
-18.5 | -0.5173 | 0.2326 | 0.0111 | -2.224
-18 | -0.495 | 0.22426 | 0.0065 | -2.2073
-17.5 | -0.4749 | 0.21484 | 0.0018 | -2.2105
-17 | -0.4514 | 0.20712 | -0.0028 | -2.1794
-16.5 | -0.4319 | 0.19981 | -0.0061 | -2.1616
-16 | -0.4108 | 0.19317 | -0.0094 | -2.1266
-15 | -0.3689 | 0.1785 | -0.017 | -2.0667
-14.5 | -0.3507 | 0.17016 | -0.0209 | -2.061
-14 | -0.3368 | 0.16088 | -0.0249 | -2.0935
-13.5 | -0.3185 | 0.15347 | -0.0283 | -2.0753
-13 | -0.3032 | 0.14544 | -0.0319 | -2.0847
-12.5 | -0.2858 | 0.13836 | -0.0351 | -2.0656
-12 | -0.2722 | 0.13045 | -0.0386 | -2.0866
-11.5 | -0.2625 | 0.122 | -0.0422 | -2.1516
-11 | -0.2538 | 0.11369 | -0.046 | -2.2324
-10.5 | -0.252 | 0.10431 | -0.0506 | -2.4159
-10 | -0.2421 | 0.09675 | -0.0545 | -2.5023
-9.5 | -0.2353 | 0.08885 | -0.0589 | -2.6483
-9 | -0.2354 | 0.08015 | -0.0645 | -2.937
-8.5 | -0.2319 | 0.07227 | -0.0702 | -3.2088
-8 | -0.2357 | 0.06328 | -0.0781 | -3.7247
-7.5 | -0.2292 | 0.05138 | -0.097 | -4.4609
-7 | -0.2025 | 0.03725 | -0.1196 | -5.4362
-6.5 | -0.1754 | 0.02103 | -0.1367 | -8.3405
-6 | -0.1456 | 0.00901 | -0.1412 | -16.1598
-5.5 | -0.0733 | 0.00702 | -0.1384 | -10.4416
-5 | 0.0028 | 0.0067 | -0.1359 | 0.41791
-4.5 | 0.0741 | 0.00683 | -0.1335 | 10.8492
-4 | 0.146 | 0.00686 | -0.1316 | 21.2828
-3.5 | 0.2178 | 0.00688 | -0.1301 | 31.657
-3 | 0.2891 | 0.00685 | -0.129 | 42.2044
-2.5 | 0.3599 | 0.00679 | -0.1281 | 53.0044
-2 | 0.4302 | 0.00679 | -0.1273 | 63.3579
-1.5 | 0.5007 | 0.00678 | -0.1268 | 73.8496
-1 | 0.5702 | 0.00684 | -0.1263 | 83.3626
-0.5 | 0.6397 | 0.00687 | -0.1259 | 93.115
0 | 0.7085 | 0.00696 | -0.1254 | 101.796
0.5 | 0.7769 | 0.00709 | -0.1249 | 109.5769
1 | 0.8384 | 0.0077 | -0.1234 | 108.8831
1.5 | 0.9059 | 0.00773 | -0.1228 | 117.1928
2 | 0.9738 | 0.00791 | -0.1222 | 123.11
2.5 | 1.0421 | 0.0081 | -0.1216 | 128.6543
3 | 1.1105 | 0.00829 | -0.1209 | 133.9566
3.5 | 1.1789 | 0.0085 | -0.1201 | 138.6941
4 | 1.2471 | 0.00873 | -0.1191 | 142.8522
4.5 | 1.3152 | 0.00892 | -0.1179 | 147.4439
5.5 | 1.4499 | 0.00893 | -0.1154 | 162.3628
7 | 1.6006 | 0.01187 | -0.1012 | 134.8441
7.5 | 1.654 | 0.01268 | -0.0968 | 130.4416
8 | 1.7063 | 0.01363 | -0.0922 | 125.1871
8.5 | 1.757 | 0.01475 | -0.0875 | 119.1186
9 | 1.8051 | 0.01613 | -0.0826 | 111.9095
9.5 | 1.8515 | 0.01774 | -0.0777 | 104.3687
10 | 1.8947 | 0.01973 | -0.0728 | 96.0314
10.5 | 1.9302 | 0.02233 | -0.0676 | 86.4398
11 | 1.9599 | 0.02548 | -0.0624 | 76.9192
11.5 | 1.973 | 0.02991 | -0.0571 | 65.9646
12 | 1.9638 | 0.03621 | -0.0523 | 54.2336
12.5 | 1.9311 | 0.04504 | -0.0493 | 42.8752
13 | 1.8809 | 0.05647 | -0.0493 | 33.308
13.5 | 1.8207 | 0.06944 | -0.0513 | 26.2198
14 | 1.7539 | 0.08346 | -0.0546 | 21.0149
14.5 | 1.6851 | 0.09831 | -0.0592 | 17.1407
15 | 1.6183 | 0.11354 | -0.065 | 14.2531
15.5 | 1.559 | 0.12865 | -0.072 | 12.1182
16 | 1.5102 | 0.14348 | -0.0798 | 10.5255
16.5 | 1.4739 | 0.15751 | -0.0878 | 9.3575

## 129. Re 16M Mach 0.00 (1)
BIGFOIL.COM POLAR EXPORT
goe363
GOE 363 |  |  |  | Cl Max: | 1.996 | at alpha= | 13.5 | deg
JavaFoil+Calcfoil stall+Eppler ext transition |  |  |  | L/D Max: | 175.511 | at alpha= | 9 | deg
Re: | 16000000 |  |  | Cd Min: | 0.00542 | at alpha= | -7 | deg
Mach: | 0 |  |  | Cl=0 at alpha= | -5.9 | deg
|  |  |  | @ Cl=0.1, Cd= | 0.00655
|  |  |  | @ Cl=0.4, Cd= | 0.0063673
|  |  |  | @ Cl=0.6, Cd= | 0.0071559
alpha (deg) | Cl | Cd | Cm | Cl/Cd
-20 | -0.427 | 0.16256 | -0.036 | -2.628
-19.5 | -0.438 | 0.15581 | -0.037 | -2.813
-19 | -0.449 | 0.15035 | -0.038 | -2.984
-18.5 | -0.458 | 0.14302 | -0.038 | -3.205
-18 | -0.468 | 0.13469 | -0.039 | -3.471
-17.5 | -0.476 | 0.12815 | -0.04 | -3.711
-17 | -0.482 | 0.12146 | -0.041 | -3.971
-16.5 | -0.488 | 0.11538 | -0.042 | -4.227
-16 | -0.491 | 0.10888 | -0.043 | -4.511
-15.5 | -0.493 | 0.10298 | -0.044 | -4.787
-15 | -0.492 | 0.0978 | -0.045 | -5.036
-14.5 | -0.49 | 0.09188 | -0.047 | -5.331
-14 | -0.486 | 0.08476 | -0.05 | -5.732
-13.5 | -0.478 | 0.07943 | -0.051 | -6.018
-13 | -0.467 | 0.07436 | -0.053 | -6.279
-12.5 | -0.457 | 0.06468 | -0.058 | -7.062
-12 | -0.439 | 0.06084 | -0.059 | -7.213
-11.5 | -0.419 | 0.0552 | -0.061 | -7.599
-11 | -0.407 | 0.03994 | -0.07 | -10.184
-10.5 | -0.42 | 0.01177 | -0.086 | -35.678
-10 | -0.398 | 0.00778 | -0.091 | -51.126
-9.5 | -0.359 | 0.00733 | -0.092 | -48.955
-9 | -0.317 | 0.00706 | -0.093 | -44.891
-8.5 | -0.271 | 0.00624 | -0.095 | -43.501
-8 | -0.222 | 0.00613 | -0.096 | -36.26
-7.5 | -0.171 | 0.00555 | -0.097 | -30.849
-7 | -0.119 | 0.00542 | -0.098 | -21.924
-6.5 | -0.065 | 0.00622 | -0.099 | -10.502
-6 | -0.011 | 0.00613 | -0.1 | -1.768
-5.5 | 0.044 | 0.00569 | -0.101 | 7.812
-5 | 0.1 | 0.00655 | -0.102 | 15.344
-4.5 | 0.157 | 0.00666 | -0.103 | 23.582
-4 | 0.214 | 0.00679 | -0.104 | 31.575
-3.5 | 0.272 | 0.00619 | -0.105 | 43.962
-3 | 0.33 | 0.00617 | -0.105 | 53.485
-2.5 | 0.388 | 0.00617 | -0.106 | 62.896
-2 | 0.447 | 0.00714 | -0.107 | 62.598
-1.5 | 0.506 | 0.00691 | -0.108 | 73.153
-1 | 0.564 | 0.00728 | -0.109 | 77.459
-0.5 | 0.622 | 0.00708 | -0.11 | 87.825
0 | 0.685 | 0.00715 | -0.111 | 95.838
0.5 | 0.744 | 0.00716 | -0.112 | 103.788
1 | 0.802 | 0.00659 | -0.113 | 121.665
1.5 | 0.86 | 0.00804 | -0.114 | 107.016
2 | 0.919 | 0.00827 | -0.115 | 111.081
2.5 | 0.977 | 0.00844 | -0.115 | 115.75
3 | 1.035 | 0.00741 | -0.116 | 139.706
3.5 | 1.093 | 0.00882 | -0.117 | 123.915
4 | 1.151 | 0.00778 | -0.118 | 147.916
4.5 | 1.208 | 0.00761 | -0.119 | 158.776
5 | 1.265 | 0.00779 | -0.12 | 162.336
5.5 | 1.322 | 0.00799 | -0.12 | 165.423
6 | 1.379 | 0.00968 | -0.121 | 142.401
6.5 | 1.435 | 0.00995 | -0.122 | 144.295
7 | 1.491 | 0.00872 | -0.123 | 171.003
7.5 | 1.547 | 0.01067 | -0.123 | 144.901
8 | 1.601 | 0.01079 | -0.124 | 148.417
8.5 | 1.656 | 0.00948 | -0.125 | 174.757
9 | 1.71 | 0.00974 | -0.125 | 175.511
9.5 | 1.763 | 0.01018 | -0.126 | 173.16
10 | 1.816 | 0.01043 | -0.127 | 174.184
10.5 | 1.868 | 0.01352 | -0.128 | 138.157
11 | 1.907 | 0.014 | -0.128 | 136.238
11.5 | 1.937 | 0.01472 | -0.129 | 131.591
12 | 1.961 | 0.0156 | -0.129 | 125.716
12.5 | 1.979 | 0.01634 | -0.13 | 121.098
13 | 1.991 | 0.01737 | -0.131 | 114.597
13.5 | 1.996 | 0.01825 | -0.131 | 109.332
14 | 1.951 | 0.02332 | -0.129 | 83.637
14.5 | 1.928 | 0.02552 | -0.128 | 75.549
15 | 1.893 | 0.02895 | -0.127 | 65.387
15.5 | 1.871 | 0.02958 | -0.128 | 63.24
16 | 1.839 | 0.03154 | -0.128 | 58.301
16.5 | 1.796 | 0.03458 | -0.127 | 51.957
17 | 1.752 | 0.0377 | -0.127 | 46.463
17.5 | 1.704 | 0.04077 | -0.127 | 41.799
18 | 1.646 | 0.04639 | -0.126 | 35.489
18.5 | 1.59 | 0.05107 | -0.125 | 31.128

## 130. Re 16M Mach 0.00 (2)
BIGFOIL.COM POLAR EXPORT
goe363
GOE 363 |  |  |  | Cl Max: | 2.1141 | at alpha= | 18.5 | deg
XFOIL ncrit=9 |  |  |  | L/D Max: | 173.228 | at alpha= | 6 | deg
Re: | 16000000 |  |  | Cd Min: | 0.0592 | at alpha= | 20 | deg
Mach: | 0 |  |  | Cl=0 at alpha= | -5.2451 | deg
|  |  |  | @ Cl=0.1, Cd= | 0.0061031
|  |  |  | @ Cl=0.4, Cd= | 0.0063303
|  |  |  | @ Cl=0.6, Cd= | 0.0064297
alpha (deg) | Cl | Cd | Cm | Cl/Cd
-19 | -1.4355 | 0.0284 | -0.1171 | -50.5458
-18.5 | -1.4094 | 0.02373 | -0.1192 | -59.3932
-18 | -1.3758 | 0.02103 | -0.1187 | -65.4208
-17.5 | -1.3348 | 0.01906 | -0.1181 | -70.0315
-17 | -1.2892 | 0.01752 | -0.1176 | -73.5845
-16.5 | -1.2416 | 0.01626 | -0.117 | -76.3592
-16 | -1.1923 | 0.01517 | -0.1164 | -78.5959
-15.5 | -1.1423 | 0.01426 | -0.1158 | -80.1052
-15 | -1.0911 | 0.01348 | -0.1152 | -80.9421
-14.5 | -1.0386 | 0.01272 | -0.1147 | -81.6509
-14 | -0.9852 | 0.012 | -0.1143 | -82.1
-13.5 | -0.9311 | 0.01132 | -0.114 | -82.2527
-13 | -0.8768 | 0.01063 | -0.1136 | -82.4835
-12.5 | -0.8221 | 0.00991 | -0.1133 | -82.9566
-12 | -0.7671 | 0.00923 | -0.113 | -83.1094
-11.5 | -0.7113 | 0.00869 | -0.1128 | -81.8527
-11 | -0.6548 | 0.00824 | -0.1126 | -79.466
-10.5 | -0.5981 | 0.00787 | -0.1124 | -75.9975
-10 | -0.5411 | 0.00746 | -0.1123 | -72.5335
-9.5 | -0.4844 | 0.00704 | -0.1121 | -68.8068
-9 | -0.4273 | 0.00671 | -0.1119 | -63.6811
-8.5 | -0.3699 | 0.00647 | -0.1118 | -57.1716
-8 | -0.3142 | 0.00635 | -0.1115 | -49.4803
-7.5 | -0.2592 | 0.00643 | -0.111 | -40.311
-7 | -0.202 | 0.00632 | -0.1108 | -31.962
-6.5 | -0.1445 | 0.00615 | -0.1108 | -23.4959
-6 | -0.0865 | 0.00603 | -0.1108 | -14.3449
-5.5 | -0.0289 | 0.00593 | -0.1107 | -4.8735
-5 | 0.0278 | 0.00598 | -0.1106 | 4.6488
-3.5 | 0.1979 | 0.00627 | -0.1101 | 31.563
-3 | 0.2553 | 0.00627 | -0.1101 | 40.7177
-2.5 | 0.3128 | 0.00629 | -0.1101 | 49.7297
-2 | 0.3703 | 0.00632 | -0.1101 | 58.5918
-1 | 0.4855 | 0.00636 | -0.1103 | 76.3365
-0.5 | 0.543 | 0.00638 | -0.1104 | 85.1097
0 | 0.6003 | 0.00643 | -0.1104 | 93.3593
0.5 | 0.6579 | 0.00645 | -0.1106 | 102
1 | 0.7146 | 0.00639 | -0.1107 | 111.831
2 | 0.8246 | 0.00695 | -0.1103 | 118.6475
2.5 | 0.8804 | 0.00715 | -0.1102 | 123.1329
3 | 0.9365 | 0.00731 | -0.1102 | 128.1122
3.5 | 0.9925 | 0.00745 | -0.1103 | 133.2215
4 | 1.0484 | 0.00755 | -0.1104 | 138.8609
4.5 | 1.1043 | 0.00762 | -0.1105 | 144.9213
5 | 1.16 | 0.00768 | -0.1107 | 151.0417
5.5 | 1.2144 | 0.00728 | -0.1109 | 166.8132
6 | 1.2663 | 0.00731 | -0.1103 | 173.2285
6.5 | 1.3134 | 0.00827 | -0.109 | 158.815
7 | 1.3608 | 0.00917 | -0.1078 | 148.3969
7.5 | 1.4131 | 0.00955 | -0.1074 | 147.9686
8 | 1.4646 | 0.00996 | -0.107 | 147.0482
8.5 | 1.5156 | 0.01037 | -0.1065 | 146.1524
9 | 1.5657 | 0.01082 | -0.1059 | 144.7043
9.5 | 1.6148 | 0.01131 | -0.1052 | 142.7763
10 | 1.6632 | 0.01179 | -0.1044 | 141.0687
10.5 | 1.7102 | 0.01233 | -0.1034 | 138.7024
11 | 1.7554 | 0.01292 | -0.1021 | 135.8669
11.5 | 1.7995 | 0.01351 | -0.1007 | 133.1976
12 | 1.8414 | 0.01414 | -0.099 | 130.2263
12.5 | 1.8761 | 0.01483 | -0.0959 | 126.5071
13 | 1.9077 | 0.01565 | -0.0925 | 121.8978
13.5 | 1.9376 | 0.01663 | -0.0891 | 116.5123
14 | 1.9662 | 0.01774 | -0.0859 | 110.8343
14.5 | 1.9942 | 0.01895 | -0.0828 | 105.2348
15 | 2.0198 | 0.02038 | -0.0797 | 99.107
15.5 | 2.0435 | 0.02202 | -0.0767 | 92.802
16 | 2.0643 | 0.02397 | -0.0738 | 86.1202
16.5 | 2.0819 | 0.02628 | -0.071 | 79.2199
17 | 2.0958 | 0.02899 | -0.0682 | 72.2939
17.5 | 2.1059 | 0.03216 | -0.0656 | 65.482
18 | 2.1117 | 0.03588 | -0.0632 | 58.8545
18.5 | 2.1141 | 0.04024 | -0.0612 | 52.5373
19 | 2.1095 | 0.04559 | -0.0596 | 46.2711
19.5 | 2.1014 | 0.05179 | -0.0588 | 40.5754
20 | 2.086 | 0.0592 | -0.0588 | 35.2365

## 131. Re 16M Mach 0.10 (1)
BIGFOIL.COM POLAR EXPORT
goe363
GOE 363 |  |  |  | Cl Max: | 1.991 | at alpha= | 13.5 | deg
JavaFoil+Calcfoil stall+Eppler ext transition |  |  |  | L/D Max: | 174.538 | at alpha= | 9 | deg
Re: | 16000000 |  |  | Cd Min: | 0.00547 | at alpha= | -7 | deg
Mach: | 0.1 |  |  | Cl=0 at alpha= | -5.9018 | deg
|  |  |  | @ Cl=0.1, Cd= | 0.0065846
|  |  |  | @ Cl=0.4, Cd= | 0.0063759
|  |  |  | @ Cl=0.6, Cd= | 0.0071878
alpha (deg) | Cl | Cd | Cm | Cl/Cd
-20 | -0.386 | 0.1687 | -0.036 | -2.289
-19.5 | -0.399 | 0.16127 | -0.036 | -2.476
-19 | -0.412 | 0.15318 | -0.037 | -2.689
-18.5 | -0.424 | 0.14544 | -0.038 | -2.918
-18 | -0.436 | 0.13738 | -0.038 | -3.171
-17.5 | -0.446 | 0.13255 | -0.039 | -3.367
-17 | -0.456 | 0.12392 | -0.04 | -3.676
-16.5 | -0.463 | 0.11716 | -0.041 | -3.955
-16 | -0.47 | 0.11173 | -0.042 | -4.204
-15.5 | -0.474 | 0.10452 | -0.043 | -4.535
-15 | -0.476 | 0.09901 | -0.045 | -4.808
-14.5 | -0.476 | 0.09356 | -0.046 | -5.084
-14 | -0.473 | 0.08778 | -0.047 | -5.385
-13.5 | -0.468 | 0.08103 | -0.05 | -5.771
-13 | -0.459 | 0.07557 | -0.052 | -6.074
-12.5 | -0.45 | 0.06681 | -0.057 | -6.731
-12 | -0.433 | 0.06273 | -0.058 | -6.908
-11.5 | -0.416 | 0.05656 | -0.061 | -7.349
-11 | -0.401 | 0.04337 | -0.068 | -9.257
-10.5 | -0.387 | 0.02971 | -0.076 | -13.016
-10 | -0.397 | 0.00795 | -0.091 | -49.959
-9.5 | -0.359 | 0.0075 | -0.093 | -47.848
-9 | -0.317 | 0.00709 | -0.094 | -44.712
-8.5 | -0.272 | 0.00689 | -0.095 | -39.445
-8 | -0.223 | 0.00612 | -0.096 | -36.418
-7.5 | -0.172 | 0.00554 | -0.097 | -30.974
-7 | -0.119 | 0.00547 | -0.098 | -21.798
-6.5 | -0.066 | 0.00627 | -0.099 | -10.457
-6 | -0.011 | 0.00618 | -0.1 | -1.761
-5.5 | 0.045 | 0.00574 | -0.101 | 7.778
-5 | 0.101 | 0.0066 | -0.102 | 15.286
-4.5 | 0.158 | 0.00662 | -0.103 | 23.841
-4 | 0.215 | 0.00676 | -0.104 | 31.848
-3.5 | 0.273 | 0.00685 | -0.105 | 39.867
-3 | 0.332 | 0.00622 | -0.106 | 53.334
-2.5 | 0.39 | 0.00622 | -0.107 | 62.717
-2 | 0.449 | 0.00714 | -0.108 | 62.91
-1.5 | 0.508 | 0.0069 | -0.109 | 73.647
-1 | 0.567 | 0.00733 | -0.11 | 77.26
-0.5 | 0.625 | 0.00708 | -0.111 | 88.266
0 | 0.688 | 0.0072 | -0.112 | 95.581
0.5 | 0.747 | 0.0072 | -0.113 | 103.735
1 | 0.806 | 0.00664 | -0.113 | 121.416
1.5 | 0.865 | 0.00806 | -0.114 | 107.273
2 | 0.923 | 0.00829 | -0.115 | 111.426
2.5 | 0.982 | 0.00852 | -0.116 | 115.186
3 | 1.04 | 0.00741 | -0.117 | 140.317
3.5 | 1.098 | 0.00883 | -0.118 | 124.32
4 | 1.156 | 0.00784 | -0.119 | 147.499
4.5 | 1.214 | 0.00758 | -0.119 | 160.221
5 | 1.271 | 0.00784 | -0.12 | 162.201
5.5 | 1.328 | 0.00954 | -0.121 | 139.251
6 | 1.385 | 0.00976 | -0.122 | 141.982
6.5 | 1.442 | 0.01001 | -0.123 | 144.056
7 | 1.498 | 0.00876 | -0.123 | 170.979
7.5 | 1.553 | 0.01075 | -0.124 | 144.476
8 | 1.608 | 0.01088 | -0.125 | 147.776
8.5 | 1.663 | 0.00957 | -0.125 | 173.841
9 | 1.717 | 0.00984 | -0.126 | 174.538
9.5 | 1.77 | 0.01028 | -0.127 | 172.229
10 | 1.823 | 0.01053 | -0.127 | 173.171
10.5 | 1.875 | 0.01351 | -0.128 | 138.805
11 | 1.913 | 0.01418 | -0.129 | 134.978
11.5 | 1.942 | 0.01492 | -0.129 | 130.145
12 | 1.965 | 0.01586 | -0.13 | 123.908
12.5 | 1.981 | 0.01673 | -0.131 | 118.362
13 | 1.99 | 0.01757 | -0.131 | 113.263
13.5 | 1.991 | 0.01874 | -0.132 | 106.294
14 | 1.932 | 0.02483 | -0.129 | 77.809
14.5 | 1.903 | 0.02747 | -0.128 | 69.268
15 | 1.871 | 0.03017 | -0.128 | 62.038
15.5 | 1.844 | 0.03091 | -0.128 | 59.637
16 | 1.804 | 0.03344 | -0.128 | 53.944
16.5 | 1.759 | 0.03607 | -0.128 | 48.773
17 | 1.708 | 0.03912 | -0.127 | 43.675
17.5 | 1.653 | 0.04306 | -0.127 | 38.385
18 | 1.585 | 0.05003 | -0.125 | 31.693
18.5 | 1.524 | 0.05474 | -0.125 | 27.839

## 132. Re 16M Mach 0.10 (2)
BIGFOIL.COM POLAR EXPORT
goe363
GOE 363 |  |  |  | Cl Max: | 2.1051 | at alpha= | 18 | deg
XFOIL ncrit=9 |  |  |  | L/D Max: | 173.388 | at alpha= | 6 | deg
Re: | 16000000 |  |  | Cd Min: | 0.21914 | at alpha= | -20 | deg
Mach: | 0.1 |  |  | Cl=0 at alpha= | -5.2386 | deg
|  |  |  | @ Cl=0.1, Cd= | 0.0061651
|  |  |  | @ Cl=0.4, Cd= | 0.0063345
|  |  |  | @ Cl=0.6, Cd= | 0.0064366
alpha (deg) | Cl | Cd | Cm | Cl/Cd
-20 | -0.5777 | 0.21914 | 0.0202 | -2.6362
-19.5 | -0.5603 | 0.21312 | 0.0164 | -2.629
-19 | -0.5429 | 0.20708 | 0.0126 | -2.6217
-17.5 | -1.3317 | 0.02414 | -0.1215 | -55.1657
-17 | -1.2969 | 0.0208 | -0.1215 | -62.351
-16.5 | -1.2546 | 0.01846 | -0.121 | -67.9632
-16 | -1.2075 | 0.01675 | -0.1203 | -72.0896
-15.5 | -1.1579 | 0.01547 | -0.1194 | -74.8481
-15 | -1.1065 | 0.01445 | -0.1186 | -76.5744
-14.5 | -1.0534 | 0.0135 | -0.1179 | -78.0296
-14 | -0.9992 | 0.01265 | -0.1173 | -78.9881
-13.5 | -0.9442 | 0.01185 | -0.1167 | -79.6793
-12.5 | -0.8329 | 0.01041 | -0.1157 | -80.0096
-12 | -0.777 | 0.00966 | -0.1152 | -80.4348
-11.5 | -0.7206 | 0.00899 | -0.1148 | -80.1557
-11 | -0.6635 | 0.00843 | -0.1144 | -78.707
-10.5 | -0.6059 | 0.00801 | -0.1141 | -75.6429
-10 | -0.5479 | 0.00762 | -0.1138 | -71.9029
-9.5 | -0.4903 | 0.0072 | -0.1135 | -68.0972
-9 | -0.4326 | 0.0068 | -0.1133 | -63.6176
-8.5 | -0.3745 | 0.00653 | -0.113 | -57.3507
-7.5 | -0.2625 | 0.00647 | -0.112 | -40.5719
-7 | -0.2047 | 0.00636 | -0.1118 | -32.1855
-6.5 | -0.1466 | 0.00618 | -0.1117 | -23.7217
-6 | -0.0881 | 0.00605 | -0.1116 | -14.562
-5.5 | -0.0299 | 0.00595 | -0.1115 | -5.0252
-5 | 0.0273 | 0.00599 | -0.1113 | 4.5576
-4.5 | 0.084 | 0.00614 | -0.111 | 13.6808
-4 | 0.1413 | 0.00623 | -0.1109 | 22.6806
-3.5 | 0.1987 | 0.00628 | -0.1107 | 31.6401
-3 | 0.2565 | 0.00628 | -0.1107 | 40.8439
-2.5 | 0.3144 | 0.0063 | -0.1107 | 49.9048
-1 | 0.4883 | 0.00637 | -0.1108 | 76.6562
-0.5 | 0.5461 | 0.00639 | -0.1109 | 85.4617
0 | 0.6039 | 0.00644 | -0.111 | 93.7733
0.5 | 0.6618 | 0.00646 | -0.1111 | 102.4458
1 | 0.7188 | 0.00642 | -0.1111 | 111.9626
1.5 | 0.7762 | 0.00646 | -0.1113 | 120.1548
2 | 0.8293 | 0.007 | -0.1107 | 118.4714
2.5 | 0.8856 | 0.00718 | -0.1106 | 123.3426
3 | 0.9421 | 0.00734 | -0.1107 | 128.3515
3.5 | 0.9986 | 0.00748 | -0.1107 | 133.5027
4 | 1.0549 | 0.00758 | -0.1108 | 139.1689
4.5 | 1.1112 | 0.00766 | -0.1109 | 145.0653
5 | 1.1673 | 0.00772 | -0.111 | 151.2047
5.5 | 1.222 | 0.00732 | -0.1112 | 166.9399
6 | 1.2744 | 0.00735 | -0.1106 | 173.3878
6.5 | 1.3209 | 0.0084 | -0.1091 | 157.25
7 | 1.3694 | 0.00924 | -0.1079 | 148.2035
7.5 | 1.422 | 0.00962 | -0.1075 | 147.817
8 | 1.4739 | 0.01004 | -0.107 | 146.8028
8.5 | 1.5253 | 0.01046 | -0.1064 | 145.8222
9 | 1.5756 | 0.01093 | -0.1057 | 144.1537
9.5 | 1.6251 | 0.01142 | -0.1049 | 142.303
10 | 1.6737 | 0.01192 | -0.1039 | 140.4111
10.5 | 1.7207 | 0.01248 | -0.1028 | 137.8766
11 | 1.7659 | 0.0131 | -0.1013 | 134.8015
11.5 | 1.81 | 0.01371 | -0.0997 | 132.0204
12 | 1.8494 | 0.01436 | -0.0973 | 128.7883
12.5 | 1.8829 | 0.01511 | -0.0939 | 124.6128
13 | 1.9147 | 0.01602 | -0.0905 | 119.5194
13.5 | 1.9445 | 0.01708 | -0.087 | 113.8466
14 | 1.973 | 0.01827 | -0.0837 | 107.9912
14.5 | 2.0005 | 0.0196 | -0.0805 | 102.0663
15 | 2.0255 | 0.02117 | -0.0773 | 95.6778
15.5 | 2.0486 | 0.023 | -0.0743 | 89.0696
16 | 2.0678 | 0.02518 | -0.0713 | 82.1207
16.5 | 2.0835 | 0.02779 | -0.0685 | 74.973
17 | 2.0947 | 0.03088 | -0.0656 | 67.8335
17.5 | 2.102 | 0.03448 | -0.063 | 60.9629
18 | 2.1051 | 0.03875 | -0.0608 | 54.3252
18.5 | 2.1037 | 0.04376 | -0.059 | 48.0736
19 | 2.0963 | 0.0498 | -0.0579 | 42.0944
19.5 | 2.0838 | 0.05685 | -0.0576 | 36.6544
20 | 2.0639 | 0.06521 | -0.0582 | 31.6501

## 133. Re 16M Mach 0.25 (1)
BIGFOIL.COM POLAR EXPORT
goe363
GOE 363 |  |  |  | Cl Max: | 1.975 | at alpha= | 12 | deg
JavaFoil+Calcfoil stall+Eppler ext transition |  |  |  | L/D Max: | 171.477 | at alpha= | 8.5 | deg
Re: | 16000000 |  |  | Cd Min: | 0.00527 | at alpha= | -5.5 | deg
Mach: | 0.25 |  |  | Cl=0 at alpha= | -5.9035 | deg
|  |  |  | @ Cl=0.1, Cd= | 0.0066058
|  |  |  | @ Cl=0.4, Cd= | 0.00616
|  |  |  | @ Cl=0.6, Cd= | 0.007288
alpha (deg) | Cl | Cd | Cm | Cl/Cd
-17.5 | -0.153 | 0.14084 | -0.039 | -1.088
-17 | -0.202 | 0.14478 | -0.039 | -1.392
-16.5 | -0.241 | 0.13966 | -0.039 | -1.724
-16 | -0.275 | 0.13006 | -0.039 | -2.115
-15.5 | -0.305 | 0.11997 | -0.04 | -2.544
-15 | -0.331 | 0.11303 | -0.041 | -2.931
-14.5 | -0.353 | 0.10528 | -0.041 | -3.355
-14 | -0.371 | 0.09704 | -0.042 | -3.819
-13.5 | -0.383 | 0.09076 | -0.044 | -4.222
-13 | -0.391 | 0.08453 | -0.046 | -4.624
-12.5 | -0.393 | 0.07912 | -0.047 | -4.968
-12 | -0.39 | 0.07291 | -0.05 | -5.351
-11.5 | -0.385 | 0.06473 | -0.057 | -5.94
-11 | -0.373 | 0.05659 | -0.061 | -6.591
-10.5 | -0.355 | 0.05125 | -0.064 | -6.921
-10 | -0.346 | 0.03157 | -0.077 | -10.949
-9.5 | -0.355 | 0.008 | -0.095 | -44.31
-9 | -0.317 | 0.00754 | -0.096 | -42.023
-8.5 | -0.274 | 0.00714 | -0.097 | -38.376
-8 | -0.226 | 0.00614 | -0.099 | -36.812
-7.5 | -0.175 | 0.00558 | -0.1 | -31.251
-7 | -0.121 | 0.00553 | -0.101 | -21.953
-6.5 | -0.067 | 0.00587 | -0.102 | -11.403
-6 | -0.011 | 0.00625 | -0.103 | -1.78
-5.5 | 0.046 | 0.00527 | -0.104 | 8.66
-5 | 0.103 | 0.00668 | -0.105 | 15.473
-4.5 | 0.162 | 0.00674 | -0.106 | 24.016
-4 | 0.221 | 0.00688 | -0.107 | 32.115
-3.5 | 0.28 | 0.00697 | -0.108 | 40.249
-3 | 0.34 | 0.00616 | -0.109 | 55.29
-2.5 | 0.401 | 0.00616 | -0.11 | 64.992
-2 | 0.461 | 0.00713 | -0.111 | 64.635
-1.5 | 0.522 | 0.00725 | -0.112 | 71.951
-1 | 0.582 | 0.00733 | -0.113 | 79.441
-0.5 | 0.642 | 0.00719 | -0.114 | 89.337
0 | 0.707 | 0.00731 | -0.115 | 96.783
0.5 | 0.768 | 0.00726 | -0.116 | 105.765
1 | 0.828 | 0.00667 | -0.117 | 124.18
1.5 | 0.888 | 0.00685 | -0.117 | 129.596
2 | 0.948 | 0.00841 | -0.118 | 112.672
2.5 | 1.008 | 0.00865 | -0.119 | 116.538
3 | 1.068 | 0.0074 | -0.12 | 144.198
3.5 | 1.127 | 0.00908 | -0.121 | 124.18
4 | 1.186 | 0.0081 | -0.122 | 146.496
4.5 | 1.245 | 0.00771 | -0.123 | 161.468
5 | 1.304 | 0.00793 | -0.123 | 164.472
5.5 | 1.362 | 0.00979 | -0.124 | 139.112
6 | 1.42 | 0.01012 | -0.125 | 140.317
6.5 | 1.477 | 0.01042 | -0.126 | 141.801
7 | 1.534 | 0.01071 | -0.127 | 143.123
7.5 | 1.59 | 0.01126 | -0.127 | 141.158
8 | 1.645 | 0.01143 | -0.128 | 143.943
8.5 | 1.7 | 0.00991 | -0.129 | 171.477
9 | 1.754 | 0.01026 | -0.129 | 170.91
9.5 | 1.807 | 0.01074 | -0.13 | 168.215
10 | 1.859 | 0.01093 | -0.131 | 170.072
10.5 | 1.91 | 0.01431 | -0.132 | 133.457
11 | 1.944 | 0.01517 | -0.132 | 128.164
11.5 | 1.964 | 0.01656 | -0.133 | 118.58
12 | 1.975 | 0.01739 | -0.134 | 113.531
12.5 | 1.935 | 0.02255 | -0.131 | 85.788
13 | 1.913 | 0.02443 | -0.131 | 78.284
13.5 | 1.874 | 0.02718 | -0.13 | 68.966
14 | 1.828 | 0.02965 | -0.13 | 61.656
14.5 | 1.77 | 0.03292 | -0.129 | 53.768
15 | 1.696 | 0.03838 | -0.128 | 44.185
15.5 | 1.626 | 0.03979 | -0.129 | 40.856
16 | 1.539 | 0.04312 | -0.128 | 35.692
16.5 | 1.432 | 0.0507 | -0.127 | 28.253
17 | 1.32 | 0.05859 | -0.125 | 22.534

## 134. Re 16M Mach 0.25 (2)
BIGFOIL.COM POLAR EXPORT
goe363
GOE 363 |  |  |  | Cl Max: | 2.0744 | at alpha= | 16.5 | deg
XFOIL ncrit=9 |  |  |  | L/D Max: | 173.847 | at alpha= | 6 | deg
Re: | 16000000 |  |  | Cd Min: | 0.20562 | at alpha= | -18.5 | deg
Mach: | 0.25 |  |  | Cl=0 at alpha= | -5.2008 | deg
|  |  |  | @ Cl=0.1, Cd= | 0.0062396
|  |  |  | @ Cl=0.4, Cd= | 0.0063811
|  |  |  | @ Cl=0.6, Cd= | 0.0064782
alpha (deg) | Cl | Cd | Cm | Cl/Cd
-18.5 | -0.5238 | 0.20562 | 0.0092 | -2.5474
-18 | -0.5062 | 0.19909 | 0.0054 | -2.5426
-17.5 | -0.4886 | 0.19277 | 0.0018 | -2.5346
-16.5 | -0.4854 | 0.1699 | -0.0084 | -2.857
-16 | -0.4907 | 0.15854 | -0.0133 | -3.0951
-15.5 | -0.4786 | 0.15189 | -0.0163 | -3.151
-15 | -0.4844 | 0.14111 | -0.0214 | -3.4328
-14.5 | -0.4752 | 0.13388 | -0.025 | -3.5494
-14 | -0.4651 | 0.12692 | -0.0284 | -3.6645
-13.5 | -0.9905 | 0.02176 | -0.131 | -45.5193
-13 | -0.9478 | 0.01708 | -0.1312 | -55.4918
-12.5 | -0.8936 | 0.01451 | -0.13 | -61.5851
-12 | -0.835 | 0.01278 | -0.1286 | -65.3365
-11.5 | -0.7741 | 0.0115 | -0.1271 | -67.313
-11 | -0.7125 | 0.01043 | -0.1257 | -68.3126
-10.5 | -0.6511 | 0.0094 | -0.1244 | -69.266
-10 | -0.5888 | 0.00857 | -0.1232 | -68.7048
-9.5 | -0.5264 | 0.00797 | -0.1221 | -66.0477
-9 | -0.4636 | 0.00752 | -0.1211 | -61.6489
-8.5 | -0.4013 | 0.00706 | -0.1202 | -56.8414
-8 | -0.3405 | 0.00674 | -0.1192 | -50.5193
-7.5 | -0.2816 | 0.00682 | -0.1181 | -41.2903
-7 | -0.2205 | 0.00656 | -0.1173 | -33.6128
-6.5 | -0.1589 | 0.00639 | -0.1168 | -24.867
-6 | -0.0973 | 0.00617 | -0.1164 | -15.7699
-5.5 | -0.0359 | 0.00606 | -0.116 | -5.9241
-5 | 0.0241 | 0.00607 | -0.1155 | 3.9703
-4.5 | 0.0832 | 0.00622 | -0.1149 | 13.3762
-4 | 0.1431 | 0.00629 | -0.1145 | 22.7504
-3 | 0.2629 | 0.00637 | -0.114 | 41.2716
-2.5 | 0.323 | 0.00637 | -0.1139 | 50.7064
-2 | 0.3834 | 0.00637 | -0.1138 | 60.1884
-1.5 | 0.4435 | 0.00641 | -0.1138 | 69.1888
-1 | 0.5037 | 0.00642 | -0.1138 | 78.4579
-0.5 | 0.5635 | 0.00646 | -0.1137 | 87.2291
0 | 0.6235 | 0.00649 | -0.1138 | 96.0709
0.5 | 0.6833 | 0.00655 | -0.1138 | 104.3206
1 | 0.7424 | 0.00651 | -0.1138 | 114.0399
1.5 | 0.801 | 0.00664 | -0.1138 | 120.6325
2 | 0.8559 | 0.00717 | -0.113 | 119.3724
2.5 | 0.9146 | 0.00733 | -0.113 | 124.7749
3 | 0.9733 | 0.00749 | -0.1129 | 129.9466
3.5 | 1.032 | 0.00764 | -0.1128 | 135.0785
4 | 1.0908 | 0.00774 | -0.1128 | 140.9302
4.5 | 1.1494 | 0.00782 | -0.1128 | 146.9821
5 | 1.2077 | 0.00793 | -0.1127 | 152.2951
6 | 1.3195 | 0.00759 | -0.1119 | 173.8472
6.5 | 1.3616 | 0.00917 | -0.109 | 148.4842
7 | 1.4164 | 0.00962 | -0.1082 | 147.2349
7.5 | 1.4711 | 0.01005 | -0.1074 | 146.3781
8 | 1.5248 | 0.01052 | -0.1064 | 144.943
8.5 | 1.578 | 0.011 | -0.1053 | 143.4545
9 | 1.6296 | 0.01155 | -0.104 | 141.0909
9.5 | 1.6804 | 0.0121 | -0.1024 | 138.876
10 | 1.7294 | 0.01271 | -0.1006 | 136.0661
10.5 | 1.7757 | 0.01341 | -0.0983 | 132.4161
11 | 1.8152 | 0.01412 | -0.0948 | 128.5552
11.5 | 1.8524 | 0.01494 | -0.0911 | 123.9893
12 | 1.8875 | 0.01592 | -0.0873 | 118.5616
12.5 | 1.9205 | 0.01711 | -0.0834 | 112.2443
13 | 1.9501 | 0.01855 | -0.0794 | 105.1267
13.5 | 1.9798 | 0.02013 | -0.0758 | 98.3507
14 | 2.006 | 0.02202 | -0.0722 | 91.099
14.5 | 2.0292 | 0.02428 | -0.0687 | 83.575
15 | 2.0485 | 0.02697 | -0.0653 | 75.9548
15.5 | 2.0625 | 0.03019 | -0.062 | 68.3173
16 | 2.0716 | 0.03405 | -0.059 | 60.8399
16.5 | 2.0744 | 0.0387 | -0.0564 | 53.6021
17 | 2.0698 | 0.04449 | -0.0544 | 46.5228
17.5 | 2.0566 | 0.05163 | -0.0533 | 39.8334
18 | 2.0372 | 0.05998 | -0.0533 | 33.9647
18.5 | 2.0075 | 0.07001 | -0.0545 | 28.6745
19 | 1.9628 | 0.08203 | -0.0566 | 23.9278
19.5 | 1.9035 | 0.09635 | -0.0603 | 19.7561
20 | 1.8337 | 0.11281 | -0.0657 | 16.2548

## 135. Re 16M Mach 0.50 (1)
BIGFOIL.COM POLAR EXPORT
goe363
GOE 363 |  |  |  | Cl Max: | 1.884 | at alpha= | 9.5 | deg
JavaFoil+Calcfoil stall+Eppler ext transition |  |  |  | L/D Max: | 154.84 | at alpha= | 6 | deg
Re: | 16000000 |  |  | Cd Min: | 0.00601 | at alpha= | -5.5 | deg
Mach: | 0.5 |  |  | Cl=0 at alpha= | -5.9016 | deg
|  |  |  | @ Cl=0.1, Cd= | 0.0064164
|  |  |  | @ Cl=0.4, Cd= | 0.0067503
|  |  |  | @ Cl=0.6, Cd= | 0.0076512
alpha (deg) | Cl | Cd | Cm | Cl/Cd
-20 | -0.709 | 0.15328 | -0.05 | -4.624
-19.5 | -0.684 | 0.15737 | -0.05 | -4.349
-19 | -0.663 | 0.13972 | -0.053 | -4.749
-18.5 | -0.641 | 0.12936 | -0.054 | -4.953
-18 | -0.617 | 0.12085 | -0.055 | -5.105
-17.5 | -0.592 | 0.11745 | -0.056 | -5.045
-17 | -0.568 | 0.11062 | -0.056 | -5.137
-16.5 | -0.541 | 0.11312 | -0.055 | -4.785
-16 | -0.518 | 0.10376 | -0.057 | -4.989
-15.5 | -0.492 | 0.10162 | -0.056 | -4.842
-15 | -0.466 | 0.0984 | -0.055 | -4.737
-14.5 | -0.44 | 0.09618 | -0.054 | -4.576
-14 | -0.415 | 0.09199 | -0.053 | -4.512
-13.5 | -0.39 | 0.09641 | -0.054 | -4.047
-13 | -0.366 | 0.08603 | -0.056 | -4.251
-12.5 | -0.341 | 0.08088 | -0.057 | -4.219
-12 | -0.317 | 0.07264 | -0.061 | -4.371
-11.5 | -0.293 | 0.06772 | -0.063 | -4.321
-11 | -0.268 | 0.06095 | -0.066 | -4.4
-10.5 | -0.243 | 0.05651 | -0.069 | -4.302
-10 | -0.218 | 0.05148 | -0.071 | -4.234
-9.5 | -0.192 | 0.04729 | -0.074 | -4.069
-9 | -0.167 | 0.0416 | -0.078 | -4.026
-8.5 | -0.145 | 0.03084 | -0.087 | -4.69
-8 | -0.156 | 0.03424 | -0.083 | -4.566
-7.5 | -0.135 | 0.04571 | -0.058 | -2.954
-7 | -0.118 | 0.00906 | -0.108 | -12.988
-6.5 | -0.069 | 0.00643 | -0.113 | -10.797
-6 | -0.012 | 0.00621 | -0.115 | -1.908
-5.5 | 0.049 | 0.00601 | -0.116 | 8.216
-5 | 0.113 | 0.00652 | -0.117 | 17.309
-4.5 | 0.178 | 0.0066 | -0.118 | 26.945
-4 | 0.244 | 0.00671 | -0.12 | 36.36
-3.5 | 0.311 | 0.00688 | -0.121 | 45.231
-3 | 0.378 | 0.00643 | -0.122 | 58.875
-2.5 | 0.446 | 0.00742 | -0.123 | 60.096
-2 | 0.514 | 0.00748 | -0.124 | 68.718
-1.5 | 0.582 | 0.00763 | -0.125 | 76.369
-1 | 0.65 | 0.00771 | -0.126 | 84.254
-0.5 | 0.717 | 0.00757 | -0.127 | 94.635
0 | 0.789 | 0.00771 | -0.128 | 102.307
0.5 | 0.856 | 0.0084 | -0.129 | 101.932
1 | 0.923 | 0.00708 | -0.13 | 130.363
1.5 | 0.99 | 0.00905 | -0.131 | 109.295
2 | 1.056 | 0.00925 | -0.132 | 114.151
2.5 | 1.121 | 0.00785 | -0.133 | 142.792
3 | 1.186 | 0.00997 | -0.134 | 118.992
3.5 | 1.251 | 0.00827 | -0.135 | 151.282
4 | 1.314 | 0.01074 | -0.136 | 122.415
4.5 | 1.377 | 0.01088 | -0.137 | 126.481
5 | 1.438 | 0.01136 | -0.138 | 126.578
5.5 | 1.498 | 0.01185 | -0.139 | 126.445
6 | 1.557 | 0.01005 | -0.14 | 154.84
6.5 | 1.613 | 0.01051 | -0.141 | 153.417
7 | 1.667 | 0.01095 | -0.142 | 152.313
7.5 | 1.719 | 0.01413 | -0.142 | 121.615
8 | 1.767 | 0.01485 | -0.143 | 118.985
8.5 | 1.811 | 0.0156 | -0.144 | 116.079
9 | 1.85 | 0.01642 | -0.145 | 112.717
9.5 | 1.884 | 0.01428 | -0.146 | 131.929
10 | 1.821 | 0.02931 | -0.139 | 62.128
10.5 | 1.809 | 0.03529 | -0.137 | 51.265
11 | 1.614 | 0.04973 | -0.13 | 32.456
11.5 | 1.065 | 0.05789 | -0.128 | 18.404
12 | 1.077 | 0.06992 | -0.124 | 15.406
12.5 | 1.06 | 0.10502 | -0.109 | 10.094
13 | 1.076 | 0.12754 | -0.103 | 8.436
13.5 | 1.102 | 0.15364 | -0.101 | 7.17
14 | 1.135 | 0.14337 | -0.104 | 7.919
14.5 | 1.158 | 0.16597 | -0.101 | 6.977

## 136. Re 16M Mach 0.50 (2)
BIGFOIL.COM POLAR EXPORT
goe363
GOE 363 |  |  |  | Cl Max: | 1.9922 | at alpha= | 11.5 | deg
XFOIL ncrit=9 |  |  |  | L/D Max: | 171.74 | at alpha= | 6 | deg
Re: | 16000000 |  |  | Cd Min: | 0.15471 | at alpha= | 16.5 | deg
Mach: | 0.5 |  |  | Cl=0 at alpha= | -5.008 | deg
|  |  |  | @ Cl=0.1, Cd= | 0.0067589
|  |  |  | @ Cl=0.4, Cd= | 0.0066532
|  |  |  | @ Cl=0.6, Cd= | 0.0067124
alpha (deg) | Cl | Cd | Cm | Cl/Cd
-10.5 | -0.2609 | 0.10275 | -0.0515 | -2.5392
-10 | -0.2507 | 0.09533 | -0.0554 | -2.6298
-9.5 | -0.2443 | 0.08752 | -0.06 | -2.7914
-9 | -0.2435 | 0.07914 | -0.0656 | -3.0768
-8.5 | -0.2394 | 0.07131 | -0.0713 | -3.3572
-8 | -0.241 | 0.06265 | -0.0789 | -3.8468
-7.5 | -0.2368 | 0.04917 | -0.1013 | -4.8159
-7 | -0.2087 | 0.03493 | -0.1232 | -5.9748
-6.5 | -0.1806 | 0.01936 | -0.138 | -9.3285
-6 | -0.1488 | 0.00833 | -0.1414 | -17.8631
-5.5 | -0.0739 | 0.00683 | -0.1384 | -10.8199
-5 | 0.0012 | 0.00664 | -0.1358 | 0.18072
-4.5 | 0.0731 | 0.00677 | -0.1334 | 10.7976
-4 | 0.1457 | 0.00674 | -0.1316 | 21.6172
-3.5 | 0.2179 | 0.00675 | -0.1302 | 32.2815
-2.5 | 0.3605 | 0.00667 | -0.1282 | 54.048
-2 | 0.4312 | 0.00664 | -0.1275 | 64.9398
-1.5 | 0.5016 | 0.00665 | -0.127 | 75.4286
-1 | 0.5712 | 0.0067 | -0.1265 | 85.2537
-0.5 | 0.641 | 0.00673 | -0.1261 | 95.2452
0 | 0.7097 | 0.00684 | -0.1256 | 103.7573
0.5 | 0.773 | 0.00733 | -0.1244 | 105.457
1 | 0.8399 | 0.00756 | -0.1237 | 111.0979
1.5 | 0.9078 | 0.00759 | -0.1231 | 119.6047
2 | 0.9761 | 0.00774 | -0.1226 | 126.1111
2.5 | 1.0447 | 0.00792 | -0.122 | 131.9066
3 | 1.1133 | 0.00811 | -0.1214 | 137.275
3.5 | 1.1819 | 0.00831 | -0.1206 | 142.2262
4 | 1.2504 | 0.00855 | -0.1196 | 146.2456
4.5 | 1.3183 | 0.00877 | -0.1184 | 150.3193
5 | 1.3853 | 0.00907 | -0.1169 | 152.7343
5.5 | 1.4546 | 0.00885 | -0.116 | 164.3616
6 | 1.5199 | 0.00885 | -0.1137 | 171.7401
6.5 | 1.5538 | 0.01092 | -0.1067 | 142.2894
7 | 1.609 | 0.01158 | -0.1024 | 138.9465
7.5 | 1.6624 | 0.01236 | -0.0978 | 134.4984
8 | 1.7153 | 0.01326 | -0.0933 | 129.359
8.5 | 1.7667 | 0.01433 | -0.0885 | 123.2868
9 | 1.8159 | 0.01562 | -0.0836 | 116.2548
9.5 | 1.8637 | 0.01715 | -0.0787 | 108.6706
10 | 1.9074 | 0.01905 | -0.0736 | 100.126
10.5 | 1.9456 | 0.02146 | -0.0684 | 90.6617
11 | 1.9769 | 0.02449 | -0.0632 | 80.7227
11.5 | 1.9922 | 0.0287 | -0.0577 | 69.4146
12 | 1.9839 | 0.03481 | -0.0525 | 56.9922
12.5 | 1.9503 | 0.04354 | -0.0491 | 44.7933
13 | 1.9003 | 0.05477 | -0.0487 | 34.696
13.5 | 1.8405 | 0.06764 | -0.0505 | 27.2102
14 | 1.775 | 0.08141 | -0.0536 | 21.8032
14.5 | 1.7074 | 0.09604 | -0.058 | 17.778
15 | 1.6414 | 0.11097 | -0.0634 | 14.7914
15.5 | 1.581 | 0.12598 | -0.0701 | 12.5496
16 | 1.5313 | 0.14075 | -0.0778 | 10.8796
16.5 | 1.4934 | 0.15471 | -0.0856 | 9.6529

## 137. Re 18M Mach 0.00 (1)
BIGFOIL.COM POLAR EXPORT
goe363
GOE 363 |  |  |  | Cl Max: | 1.996 | at alpha= | 13.5 | deg
JavaFoil+Calcfoil stall+Eppler ext transition |  |  |  | L/D Max: | 178.329 | at alpha= | 8.5 | deg
Re: | 18000000 |  |  | Cd Min: | 0.0053 | at alpha= | -7 | deg
Mach: | 0 |  |  | Cl=0 at alpha= | -5.9 | deg
|  |  |  | @ Cl=0.1, Cd= | 0.00649
|  |  |  | @ Cl=0.4, Cd= | 0.0069224
|  |  |  | @ Cl=0.6, Cd= | 0.0070321
alpha (deg) | Cl | Cd | Cm | Cl/Cd
-20 | -0.427 | 0.16173 | -0.037 | -2.642
-19.5 | -0.438 | 0.155 | -0.038 | -2.828
-19 | -0.449 | 0.1487 | -0.038 | -3.017
-18.5 | -0.459 | 0.14203 | -0.039 | -3.229
-18 | -0.468 | 0.13508 | -0.04 | -3.462
-17.5 | -0.476 | 0.12844 | -0.04 | -3.703
-17 | -0.482 | 0.12077 | -0.041 | -3.994
-16.5 | -0.488 | 0.11518 | -0.042 | -4.235
-16 | -0.491 | 0.10904 | -0.043 | -4.505
-15.5 | -0.493 | 0.10278 | -0.044 | -4.797
-15 | -0.492 | 0.09704 | -0.045 | -5.075
-14.5 | -0.49 | 0.09137 | -0.047 | -5.364
-14 | -0.486 | 0.08435 | -0.05 | -5.763
-13.5 | -0.478 | 0.07872 | -0.051 | -6.073
-13 | -0.471 | 0.06918 | -0.056 | -6.803
-12.5 | -0.456 | 0.06473 | -0.058 | -7.052
-12 | -0.439 | 0.06132 | -0.059 | -7.152
-11.5 | -0.419 | 0.05536 | -0.061 | -7.575
-11 | -0.407 | 0.0395 | -0.07 | -10.309
-10.5 | -0.42 | 0.01148 | -0.087 | -36.582
-10 | -0.398 | 0.00765 | -0.091 | -52.036
-9.5 | -0.359 | 0.00724 | -0.092 | -49.577
-9 | -0.317 | 0.00691 | -0.094 | -45.861
-8.5 | -0.271 | 0.00619 | -0.095 | -43.866
-8 | -0.222 | 0.00562 | -0.096 | -39.535
-7.5 | -0.171 | 0.00545 | -0.097 | -31.42
-7 | -0.119 | 0.0053 | -0.098 | -22.402
-6.5 | -0.065 | 0.00577 | -0.099 | -11.323
-6 | -0.011 | 0.0057 | -0.1 | -1.903
-5.5 | 0.044 | 0.00596 | -0.101 | 7.46
-5 | 0.1 | 0.00649 | -0.102 | 15.471
-4.5 | 0.157 | 0.0066 | -0.103 | 23.79
-4 | 0.214 | 0.00672 | -0.104 | 31.912
-3.5 | 0.272 | 0.0061 | -0.105 | 44.562
-3 | 0.33 | 0.00606 | -0.105 | 54.453
-2.5 | 0.388 | 0.0069 | -0.106 | 56.284
-2 | 0.447 | 0.00701 | -0.107 | 63.703
-1.5 | 0.506 | 0.00679 | -0.108 | 74.44
-1 | 0.564 | 0.00715 | -0.109 | 78.809
-0.5 | 0.622 | 0.00696 | -0.11 | 89.407
0 | 0.685 | 0.0071 | -0.111 | 96.485
0.5 | 0.744 | 0.00707 | -0.112 | 105.143
1 | 0.802 | 0.00771 | -0.113 | 104.02
1.5 | 0.86 | 0.0079 | -0.114 | 108.945
2 | 0.919 | 0.00814 | -0.115 | 112.892
2.5 | 0.977 | 0.00694 | -0.115 | 140.756
3 | 1.035 | 0.00851 | -0.116 | 121.572
3.5 | 1.093 | 0.00869 | -0.117 | 125.752
4 | 1.151 | 0.00896 | -0.118 | 128.396
4.5 | 1.208 | 0.00775 | -0.119 | 155.972
5 | 1.265 | 0.00764 | -0.12 | 165.726
5.5 | 1.322 | 0.00928 | -0.12 | 142.497
6 | 1.379 | 0.00949 | -0.121 | 145.279
6.5 | 1.435 | 0.00979 | -0.122 | 146.584
7 | 1.491 | 0.01023 | -0.123 | 145.717
7.5 | 1.547 | 0.01051 | -0.123 | 147.125
8 | 1.601 | 0.01084 | -0.124 | 147.772
8.5 | 1.656 | 0.00929 | -0.125 | 178.329
9 | 1.71 | 0.00963 | -0.125 | 177.525
9.5 | 1.763 | 0.01001 | -0.126 | 176.123
10 | 1.816 | 0.01021 | -0.127 | 177.784
10.5 | 1.868 | 0.01313 | -0.128 | 142.304
11 | 1.907 | 0.01373 | -0.128 | 138.893
11.5 | 1.937 | 0.01476 | -0.129 | 131.278
12 | 1.961 | 0.01534 | -0.129 | 127.833
12.5 | 1.979 | 0.01615 | -0.13 | 122.547
13 | 1.991 | 0.01695 | -0.131 | 117.436
13.5 | 1.996 | 0.01814 | -0.131 | 110.024
14 | 1.953 | 0.02294 | -0.129 | 85.117
14.5 | 1.932 | 0.02483 | -0.129 | 77.817
15 | 1.897 | 0.02815 | -0.128 | 67.382
15.5 | 1.873 | 0.0291 | -0.128 | 64.349
16 | 1.841 | 0.03066 | -0.128 | 60.032
16.5 | 1.799 | 0.03373 | -0.128 | 53.339
17 | 1.756 | 0.03631 | -0.127 | 48.345
17.5 | 1.707 | 0.03972 | -0.127 | 42.981
18 | 1.65 | 0.04473 | -0.126 | 36.889
18.5 | 1.593 | 0.04957 | -0.125 | 32.139

## 138. Re 18M Mach 0.00 (2)
BIGFOIL.COM POLAR EXPORT
goe363
GOE 363 |  |  |  | Cl Max: | 2.1269 | at alpha= | 18.5 | deg
XFOIL ncrit=9 |  |  |  | L/D Max: | 176.848 | at alpha= | 6 | deg
Re: | 18000000 |  |  | Cd Min: | 0.05632 | at alpha= | 20 | deg
Mach: | 0 |  |  | Cl=0 at alpha= | -5.2393 | deg
|  |  |  | @ Cl=0.1, Cd= | 0.0061159
|  |  |  | @ Cl=0.4, Cd= | 0.0062227
|  |  |  | @ Cl=0.6, Cd= | 0.0063096
alpha (deg) | Cl | Cd | Cm | Cl/Cd
-19 | -1.4431 | 0.02684 | -0.1184 | -53.7668
-18.5 | -1.4157 | 0.02302 | -0.1191 | -61.4987
-18 | -1.3805 | 0.02043 | -0.1186 | -67.5722
-17.5 | -1.3391 | 0.01843 | -0.1181 | -72.6587
-17 | -1.2936 | 0.01691 | -0.1175 | -76.4991
-16.5 | -1.2454 | 0.01567 | -0.1169 | -79.4767
-16 | -1.196 | 0.01466 | -0.1163 | -81.5825
-15.5 | -1.1456 | 0.01384 | -0.1156 | -82.7746
-15 | -1.0937 | 0.01306 | -0.1151 | -83.7443
-14.5 | -1.0407 | 0.01232 | -0.1147 | -84.4724
-14 | -0.987 | 0.01163 | -0.1143 | -84.8667
-12.5 | -0.8229 | 0.00973 | -0.1133 | -84.5735
-12 | -0.7678 | 0.00908 | -0.113 | -84.5595
-11.5 | -0.712 | 0.0085 | -0.1128 | -83.7647
-11 | -0.6557 | 0.00806 | -0.1125 | -81.3524
-10.5 | -0.5987 | 0.00767 | -0.1124 | -78.0574
-10 | -0.5417 | 0.00734 | -0.1122 | -73.8011
-9.5 | -0.4849 | 0.00695 | -0.112 | -69.7698
-9 | -0.4278 | 0.00659 | -0.1119 | -64.9165
-8.5 | -0.3708 | 0.0064 | -0.1117 | -57.9375
-8 | -0.3163 | 0.00649 | -0.1112 | -48.7365
-7 | -0.2024 | 0.00625 | -0.1108 | -32.384
-6.5 | -0.1447 | 0.00606 | -0.1108 | -23.8779
-6 | -0.0868 | 0.00594 | -0.1108 | -14.6128
-5.5 | -0.0293 | 0.00588 | -0.1107 | -4.983
-5 | 0.0269 | 0.00598 | -0.1105 | 4.4983
-4.5 | 0.0835 | 0.0061 | -0.1103 | 13.6885
-3.5 | 0.1979 | 0.00621 | -0.1101 | 31.868
-3 | 0.2554 | 0.0062 | -0.1101 | 41.1935
-2.5 | 0.3129 | 0.00621 | -0.1101 | 50.3865
-2 | 0.3707 | 0.00621 | -0.1102 | 59.694
-1 | 0.486 | 0.00626 | -0.1104 | 77.6358
-0.5 | 0.5434 | 0.00629 | -0.1104 | 86.3911
0 | 0.6011 | 0.00631 | -0.1106 | 95.2615
0.5 | 0.6585 | 0.00635 | -0.1107 | 103.7008
1 | 0.7153 | 0.00632 | -0.1108 | 113.1804
1.5 | 0.7718 | 0.00641 | -0.1108 | 120.4056
2 | 0.8249 | 0.00691 | -0.1103 | 119.3777
2.5 | 0.8813 | 0.00704 | -0.1104 | 125.1847
3 | 0.9375 | 0.0072 | -0.1104 | 130.2083
3.5 | 0.9937 | 0.00733 | -0.1105 | 135.5662
4 | 1.0498 | 0.00744 | -0.1106 | 141.1022
4.5 | 1.1058 | 0.0075 | -0.1108 | 147.44
5 | 1.1615 | 0.00759 | -0.1109 | 153.0303
5.5 | 1.2158 | 0.00727 | -0.1111 | 167.2352
6 | 1.268 | 0.00717 | -0.1106 | 176.848
6.5 | 1.3103 | 0.00861 | -0.1084 | 152.1835
7 | 1.3629 | 0.009 | -0.1081 | 151.4333
7.5 | 1.4153 | 0.00937 | -0.1078 | 151.0459
8 | 1.467 | 0.00978 | -0.1074 | 150
8.5 | 1.5183 | 0.01017 | -0.107 | 149.292
9 | 1.5685 | 0.01062 | -0.1064 | 147.693
9.5 | 1.618 | 0.01108 | -0.1057 | 146.0289
10 | 1.6667 | 0.01156 | -0.105 | 144.1782
10.5 | 1.7138 | 0.01209 | -0.104 | 141.7535
11 | 1.7596 | 0.01266 | -0.1028 | 138.9889
11.5 | 1.8043 | 0.01323 | -0.1015 | 136.3794
12 | 1.847 | 0.01384 | -0.0999 | 133.4538
12.5 | 1.8835 | 0.01452 | -0.0972 | 129.7176
13 | 1.9152 | 0.01532 | -0.0937 | 125.0131
13.5 | 1.9454 | 0.01625 | -0.0903 | 119.7169
14 | 1.9751 | 0.01727 | -0.0871 | 114.366
14.5 | 2.0034 | 0.01843 | -0.084 | 108.7032
15 | 2.03 | 0.01976 | -0.0809 | 102.7328
15.5 | 2.0535 | 0.02136 | -0.0778 | 96.1376
16 | 2.0752 | 0.02321 | -0.0749 | 89.4097
16.5 | 2.0931 | 0.02544 | -0.072 | 82.2759
17 | 2.1071 | 0.02809 | -0.0691 | 75.0125
17.5 | 2.1172 | 0.0312 | -0.0664 | 67.859
18 | 2.1237 | 0.0348 | -0.0638 | 61.0259
18.5 | 2.1269 | 0.03899 | -0.0618 | 54.5499
19 | 2.1252 | 0.04394 | -0.0601 | 48.366
19.5 | 2.1213 | 0.0495 | -0.0591 | 42.8545
20 | 2.1096 | 0.05632 | -0.0588 | 37.4574

## 139. Re 18M Mach 0.10 (1)
BIGFOIL.COM POLAR EXPORT
goe363
GOE 363 |  |  |  | Cl Max: | 1.991 | at alpha= | 13.5 | deg
JavaFoil+Calcfoil stall+Eppler ext transition |  |  |  | L/D Max: | 177.547 | at alpha= | 9 | deg
Re: | 18000000 |  |  | Cd Min: | 0.00536 | at alpha= | -7 | deg
Mach: | 0.1 |  |  | Cl=0 at alpha= | -5.9018 | deg
|  |  |  | @ Cl=0.1, Cd= | 0.0064895
|  |  |  | @ Cl=0.4, Cd= | 0.0068854
|  |  |  | @ Cl=0.6, Cd= | 0.0070621
alpha (deg) | Cl | Cd | Cm | Cl/Cd
-20 | -0.386 | 0.16681 | -0.036 | -2.315
-19.5 | -0.399 | 0.16023 | -0.037 | -2.493
-19 | -0.412 | 0.15241 | -0.037 | -2.704
-18.5 | -0.424 | 0.14384 | -0.038 | -2.95
-18 | -0.436 | 0.1365 | -0.039 | -3.192
-17.5 | -0.446 | 0.13183 | -0.04 | -3.386
-17 | -0.456 | 0.1246 | -0.041 | -3.657
-16.5 | -0.464 | 0.11769 | -0.042 | -3.939
-16 | -0.47 | 0.11062 | -0.042 | -4.246
-15.5 | -0.474 | 0.1046 | -0.044 | -4.532
-15 | -0.476 | 0.09915 | -0.045 | -4.802
-14.5 | -0.476 | 0.09345 | -0.046 | -5.09
-14 | -0.473 | 0.08733 | -0.048 | -5.416
-13.5 | -0.468 | 0.08063 | -0.05 | -5.803
-13 | -0.461 | 0.07319 | -0.054 | -6.293
-12.5 | -0.45 | 0.06629 | -0.057 | -6.785
-12 | -0.434 | 0.0627 | -0.058 | -6.915
-11.5 | -0.416 | 0.05658 | -0.061 | -7.344
-11 | -0.401 | 0.0436 | -0.068 | -9.203
-10.5 | -0.387 | 0.02955 | -0.076 | -13.084
-10 | -0.397 | 0.00787 | -0.091 | -50.408
-9.5 | -0.359 | 0.00727 | -0.093 | -49.402
-9 | -0.317 | 0.007 | -0.094 | -45.337
-8.5 | -0.272 | 0.00617 | -0.095 | -44.068
-8 | -0.223 | 0.00561 | -0.096 | -39.744
-7.5 | -0.172 | 0.0055 | -0.097 | -31.256
-7 | -0.119 | 0.00536 | -0.098 | -22.262
-6.5 | -0.066 | 0.00577 | -0.099 | -11.354
-6 | -0.011 | 0.00574 | -0.1 | -1.895
-5.5 | 0.045 | 0.00591 | -0.101 | 7.552
-5 | 0.101 | 0.0065 | -0.102 | 15.529
-4.5 | 0.158 | 0.00666 | -0.103 | 23.708
-4 | 0.215 | 0.00677 | -0.104 | 31.804
-3.5 | 0.273 | 0.00691 | -0.105 | 39.573
-3 | 0.332 | 0.00611 | -0.106 | 54.278
-2.5 | 0.39 | 0.00686 | -0.107 | 56.852
-2 | 0.449 | 0.00701 | -0.108 | 64.035
-1.5 | 0.508 | 0.00684 | -0.109 | 74.258
-1 | 0.567 | 0.00721 | -0.11 | 78.599
-0.5 | 0.625 | 0.00695 | -0.111 | 89.936
0 | 0.688 | 0.00709 | -0.112 | 97.042
0.5 | 0.747 | 0.00707 | -0.113 | 105.715
1 | 0.806 | 0.00772 | -0.113 | 104.461
1.5 | 0.865 | 0.00796 | -0.114 | 108.693
2 | 0.923 | 0.00819 | -0.115 | 112.712
2.5 | 0.982 | 0.00696 | -0.116 | 141.118
3 | 1.04 | 0.00847 | -0.117 | 122.72
3.5 | 1.098 | 0.00872 | -0.118 | 125.95
4 | 1.156 | 0.0077 | -0.119 | 150.099
4.5 | 1.214 | 0.00776 | -0.119 | 156.334
5 | 1.271 | 0.00768 | -0.12 | 165.599
5.5 | 1.328 | 0.0093 | -0.121 | 142.833
6 | 1.385 | 0.00956 | -0.122 | 144.843
6.5 | 1.442 | 0.00986 | -0.123 | 146.228
7 | 1.498 | 0.01032 | -0.123 | 145.175
7.5 | 1.553 | 0.0106 | -0.124 | 146.518
8 | 1.608 | 0.01091 | -0.125 | 147.473
8.5 | 1.663 | 0.00938 | -0.125 | 177.335
9 | 1.717 | 0.00967 | -0.126 | 177.547
9.5 | 1.77 | 0.01011 | -0.127 | 175.11
10 | 1.823 | 0.01032 | -0.127 | 176.677
10.5 | 1.875 | 0.01322 | -0.128 | 141.828
11 | 1.913 | 0.01394 | -0.129 | 137.216
11.5 | 1.942 | 0.01497 | -0.129 | 129.741
12 | 1.965 | 0.01559 | -0.13 | 126.022
12.5 | 1.981 | 0.0166 | -0.131 | 119.328
13 | 1.99 | 0.01725 | -0.131 | 115.318
13.5 | 1.991 | 0.01819 | -0.132 | 109.473
14 | 1.94 | 0.02372 | -0.129 | 81.802
14.5 | 1.908 | 0.02674 | -0.128 | 71.35
15 | 1.873 | 0.02933 | -0.128 | 63.868
15.5 | 1.848 | 0.02991 | -0.128 | 61.76
16 | 1.808 | 0.03227 | -0.128 | 56.021
16.5 | 1.762 | 0.03517 | -0.128 | 50.09
17 | 1.712 | 0.03806 | -0.128 | 44.984
17.5 | 1.657 | 0.0417 | -0.127 | 39.728
18 | 1.59 | 0.04834 | -0.126 | 32.891
18.5 | 1.527 | 0.05313 | -0.125 | 28.744

## 140. Re 18M Mach 0.10 (2)
BIGFOIL.COM POLAR EXPORT
goe363
GOE 363 |  |  |  | Cl Max: | 2.12 | at alpha= | 18.5 | deg
XFOIL ncrit=9 |  |  |  | L/D Max: | 177.004 | at alpha= | 6 | deg
Re: | 18000000 |  |  | Cd Min: | 0.22656 | at alpha= | -20 | deg
Mach: | 0.1 |  |  | Cl=0 at alpha= | -5.2328 | deg
|  |  |  | @ Cl=0.1, Cd= | 0.0061258
|  |  |  | @ Cl=0.4, Cd= | 0.0062394
|  |  |  | @ Cl=0.6, Cd= | 0.0063184
alpha (deg) | Cl | Cd | Cm | Cl/Cd
-20 | -0.5645 | 0.22656 | 0.0221 | -2.4916
-18 | -1.3592 | 0.02864 | -0.1202 | -47.4581
-17.5 | -1.3386 | 0.02324 | -0.1217 | -57.599
-17 | -1.3011 | 0.02021 | -0.1215 | -64.379
-16.5 | -1.2581 | 0.01792 | -0.121 | -70.2065
-16 | -1.2114 | 0.0162 | -0.1202 | -74.7778
-15.5 | -1.1616 | 0.015 | -0.1193 | -77.44
-15 | -1.1095 | 0.01396 | -0.1185 | -79.4771
-14.5 | -1.0559 | 0.01305 | -0.1179 | -80.9119
-14 | -1.0013 | 0.01223 | -0.1173 | -81.8724
-13.5 | -0.9461 | 0.01148 | -0.1167 | -82.4129
-13 | -0.8903 | 0.0108 | -0.1162 | -82.4352
-12 | -0.7778 | 0.00949 | -0.1152 | -81.96
-11.5 | -0.7212 | 0.00883 | -0.1148 | -81.6761
-11 | -0.6643 | 0.00826 | -0.1144 | -80.4237
-10.5 | -0.6066 | 0.00781 | -0.1141 | -77.6697
-10 | -0.5487 | 0.00746 | -0.1138 | -73.5523
-9.5 | -0.4909 | 0.0071 | -0.1135 | -69.1408
-9 | -0.4331 | 0.00669 | -0.1132 | -64.7384
-8.5 | -0.3754 | 0.00645 | -0.1129 | -58.2016
-7.5 | -0.2633 | 0.00644 | -0.1119 | -40.8851
-7 | -0.2051 | 0.00628 | -0.1118 | -32.6592
-6.5 | -0.1468 | 0.00609 | -0.1117 | -24.1051
-6 | -0.0883 | 0.00596 | -0.1116 | -14.8154
-5.5 | -0.0303 | 0.0059 | -0.1115 | -5.1356
-5 | 0.0264 | 0.006 | -0.1112 | 4.4
-4.5 | 0.0834 | 0.00611 | -0.111 | 13.6498
-3.5 | 0.1987 | 0.00622 | -0.1107 | 31.9453
-3 | 0.2566 | 0.00621 | -0.1107 | 41.3205
-2.5 | 0.3145 | 0.00621 | -0.1107 | 50.6441
-1 | 0.4888 | 0.00627 | -0.1109 | 77.9585
-0.5 | 0.5466 | 0.0063 | -0.111 | 86.7619
0 | 0.6046 | 0.00632 | -0.1111 | 95.6646
0.5 | 0.6624 | 0.00637 | -0.1112 | 103.9874
1.5 | 0.7763 | 0.00643 | -0.1113 | 120.7309
2 | 0.8297 | 0.00693 | -0.1108 | 119.7258
2.5 | 0.8865 | 0.00707 | -0.1108 | 125.389
3 | 0.9432 | 0.00723 | -0.1109 | 130.4564
3.5 | 0.9998 | 0.00736 | -0.1109 | 135.8424
4 | 1.0563 | 0.00747 | -0.111 | 141.4056
4.5 | 1.1127 | 0.00753 | -0.1111 | 147.7689
5 | 1.1688 | 0.00762 | -0.1112 | 153.3858
5.5 | 1.2235 | 0.00732 | -0.1114 | 167.1448
6 | 1.2762 | 0.00721 | -0.1109 | 177.0042
6.5 | 1.3185 | 0.00867 | -0.1086 | 152.0761
7 | 1.3715 | 0.00907 | -0.1082 | 151.2128
7.5 | 1.4243 | 0.00944 | -0.1079 | 150.8792
8 | 1.4764 | 0.00986 | -0.1074 | 149.7363
8.5 | 1.528 | 0.01027 | -0.1069 | 148.7829
9 | 1.5785 | 0.01073 | -0.1062 | 147.1109
9.5 | 1.6284 | 0.0112 | -0.1054 | 145.3929
10 | 1.6773 | 0.01169 | -0.1045 | 143.4816
10.5 | 1.7245 | 0.01225 | -0.1034 | 140.7755
11 | 1.7705 | 0.01283 | -0.1021 | 137.9969
11.5 | 1.8151 | 0.01342 | -0.1006 | 135.2534
12 | 1.8566 | 0.01406 | -0.0985 | 132.0484
12.5 | 1.8905 | 0.01479 | -0.0951 | 127.8229
13 | 1.9219 | 0.01567 | -0.0916 | 122.6484
13.5 | 1.9524 | 0.01667 | -0.0882 | 117.1206
14 | 1.9824 | 0.01776 | -0.0849 | 111.6216
14.5 | 2.0099 | 0.01904 | -0.0817 | 105.562
15 | 2.0359 | 0.02053 | -0.0785 | 99.1671
15.5 | 2.0588 | 0.0223 | -0.0754 | 92.3229
16 | 2.0786 | 0.02441 | -0.0723 | 85.1536
16.5 | 2.0948 | 0.02694 | -0.0693 | 77.758
17 | 2.1069 | 0.02989 | -0.0664 | 70.4885
17.5 | 2.1151 | 0.03336 | -0.0638 | 63.4023
18 | 2.1189 | 0.03744 | -0.0614 | 56.5946
18.5 | 2.12 | 0.04212 | -0.0595 | 50.3324
19 | 2.1158 | 0.04765 | -0.0582 | 44.4029
19.5 | 2.1069 | 0.05415 | -0.0577 | 38.9086
20 | 2.0894 | 0.062 | -0.0579 | 33.7

## 141. Re 18M Mach 0.25 (1)
BIGFOIL.COM POLAR EXPORT
goe363
GOE 363 |  |  |  | Cl Max: | 1.975 | at alpha= | 12 | deg
JavaFoil+Calcfoil stall+Eppler ext transition |  |  |  | L/D Max: | 174.96 | at alpha= | 8.5 | deg
Re: | 18000000 |  |  | Cd Min: | 0.00544 | at alpha= | -7 | deg
Mach: | 0.25 |  |  | Cl=0 at alpha= | -5.9035 | deg
|  |  |  | @ Cl=0.1, Cd= | 0.0065295
|  |  |  | @ Cl=0.4, Cd= | 0.0069941
|  |  |  | @ Cl=0.6, Cd= | 0.007191
alpha (deg) | Cl | Cd | Cm | Cl/Cd
-17.5 | -0.153 | 0.13897 | -0.039 | -1.103
-17 | -0.202 | 0.14372 | -0.039 | -1.402
-16.5 | -0.241 | 0.1385 | -0.039 | -1.739
-16 | -0.275 | 0.12849 | -0.039 | -2.141
-15.5 | -0.305 | 0.11948 | -0.04 | -2.555
-15 | -0.331 | 0.11043 | -0.041 | -3
-14.5 | -0.353 | 0.1032 | -0.041 | -3.422
-14 | -0.371 | 0.0963 | -0.043 | -3.849
-13.5 | -0.383 | 0.09128 | -0.044 | -4.201
-13 | -0.391 | 0.08555 | -0.046 | -4.57
-12.5 | -0.393 | 0.07844 | -0.048 | -5.013
-12 | -0.39 | 0.0733 | -0.05 | -5.322
-11.5 | -0.383 | 0.06649 | -0.054 | -5.756
-11 | -0.373 | 0.05685 | -0.061 | -6.556
-10.5 | -0.356 | 0.04955 | -0.065 | -7.185
-10 | -0.341 | 0.03596 | -0.074 | -9.481
-9.5 | -0.355 | 0.00795 | -0.095 | -44.692
-9 | -0.317 | 0.00733 | -0.096 | -43.232
-8.5 | -0.274 | 0.00699 | -0.098 | -39.179
-8 | -0.226 | 0.00569 | -0.099 | -39.74
-7.5 | -0.175 | 0.00552 | -0.1 | -31.614
-7 | -0.121 | 0.00544 | -0.101 | -22.302
-6.5 | -0.067 | 0.00589 | -0.102 | -11.342
-6 | -0.011 | 0.00571 | -0.103 | -1.949
-5.5 | 0.046 | 0.00598 | -0.104 | 7.634
-5 | 0.103 | 0.00656 | -0.105 | 15.756
-4.5 | 0.162 | 0.00671 | -0.106 | 24.125
-4 | 0.221 | 0.00683 | -0.107 | 32.339
-3.5 | 0.28 | 0.0069 | -0.108 | 40.611
-3 | 0.34 | 0.00604 | -0.109 | 56.316
-2.5 | 0.401 | 0.00701 | -0.11 | 57.183
-2 | 0.461 | 0.00699 | -0.111 | 65.935
-1.5 | 0.522 | 0.00713 | -0.112 | 73.164
-1 | 0.582 | 0.00726 | -0.113 | 80.18
-0.5 | 0.642 | 0.00703 | -0.114 | 91.348
0 | 0.707 | 0.00717 | -0.115 | 98.613
0.5 | 0.768 | 0.00714 | -0.116 | 107.546
1 | 0.828 | 0.00784 | -0.117 | 105.662
1.5 | 0.888 | 0.00804 | -0.117 | 110.47
2 | 0.948 | 0.00829 | -0.118 | 114.353
2.5 | 1.008 | 0.00692 | -0.119 | 145.672
3 | 1.068 | 0.00868 | -0.12 | 123.065
3.5 | 1.127 | 0.00892 | -0.121 | 126.372
4 | 1.186 | 0.00781 | -0.122 | 151.886
4.5 | 1.245 | 0.00789 | -0.123 | 157.9
5 | 1.304 | 0.00939 | -0.123 | 138.785
5.5 | 1.362 | 0.00963 | -0.124 | 141.433
6 | 1.42 | 0.00995 | -0.125 | 142.634
6.5 | 1.477 | 0.01025 | -0.126 | 144.13
7 | 1.534 | 0.01058 | -0.127 | 144.91
7.5 | 1.59 | 0.01109 | -0.127 | 143.288
8 | 1.645 | 0.01141 | -0.128 | 144.161
8.5 | 1.7 | 0.00972 | -0.129 | 174.96
9 | 1.754 | 0.01008 | -0.129 | 173.983
9.5 | 1.807 | 0.01053 | -0.13 | 171.67
10 | 1.859 | 0.0107 | -0.131 | 173.715
10.5 | 1.91 | 0.01409 | -0.132 | 135.623
11 | 1.944 | 0.01535 | -0.132 | 126.632
11.5 | 1.964 | 0.01629 | -0.133 | 120.553
12 | 1.975 | 0.01692 | -0.134 | 116.701
12.5 | 1.975 | 0.01797 | -0.134 | 109.912
13 | 1.911 | 0.0246 | -0.131 | 77.664
13.5 | 1.878 | 0.02649 | -0.131 | 70.895
14 | 1.831 | 0.02891 | -0.13 | 63.33
14.5 | 1.773 | 0.03216 | -0.13 | 55.133
15 | 1.699 | 0.03762 | -0.129 | 45.178
15.5 | 1.629 | 0.03873 | -0.129 | 42.065
16 | 1.543 | 0.04179 | -0.129 | 36.928
16.5 | 1.436 | 0.049 | -0.127 | 29.313
17 | 1.325 | 0.05617 | -0.126 | 23.597

## 142. Re 18M Mach 0.25 (2)
BIGFOIL.COM POLAR EXPORT
goe363
GOE 363 |  |  |  | Cl Max: | 2.0883 | at alpha= | 16.5 | deg
XFOIL ncrit=9 |  |  |  | L/D Max: | 177.621 | at alpha= | 6 | deg
Re: | 18000000 |  |  | Cd Min: | 0.20462 | at alpha= | -18.5 | deg
Mach: | 0.25 |  |  | Cl=0 at alpha= | -5.1939 | deg
|  |  |  | @ Cl=0.1, Cd= | 0.0061944
|  |  |  | @ Cl=0.4, Cd= | 0.0062827
|  |  |  | @ Cl=0.6, Cd= | 0.006366
alpha (deg) | Cl | Cd | Cm | Cl/Cd
-18.5 | -0.5262 | 0.20462 | 0.0089 | -2.5716
-18 | -0.5079 | 0.19847 | 0.0052 | -2.5591
-17.5 | -0.4903 | 0.19221 | 0.0017 | -2.5509
-17 | -0.4738 | 0.18594 | -0.0016 | -2.5481
-16.5 | -0.4886 | 0.16969 | -0.008 | -2.8794
-15 | -0.4887 | 0.1402 | -0.0219 | -3.4857
-14.5 | -0.4783 | 0.13327 | -0.0253 | -3.589
-13.5 | -1.0023 | 0.01956 | -0.1323 | -51.2423
-13 | -0.9538 | 0.01596 | -0.1316 | -59.7619
-12.5 | -0.8975 | 0.01376 | -0.1302 | -65.2253
-12 | -0.8377 | 0.01222 | -0.1286 | -68.5516
-11.5 | -0.7762 | 0.01105 | -0.1271 | -70.2443
-11 | -0.714 | 0.01012 | -0.1257 | -70.5534
-10.5 | -0.6518 | 0.00919 | -0.1244 | -70.9249
-10 | -0.5897 | 0.00841 | -0.1232 | -70.1189
-9.5 | -0.5273 | 0.0078 | -0.122 | -67.6026
-9 | -0.4644 | 0.00734 | -0.1211 | -63.2698
-8.5 | -0.4021 | 0.00697 | -0.1201 | -57.6901
-8 | -0.343 | 0.00685 | -0.1189 | -50.073
-7.5 | -0.2825 | 0.00675 | -0.118 | -41.8519
-7 | -0.2209 | 0.00649 | -0.1173 | -34.037
-6.5 | -0.1591 | 0.00628 | -0.1168 | -25.3344
-6 | -0.0975 | 0.00607 | -0.1164 | -16.0626
-5.5 | -0.0363 | 0.00599 | -0.1159 | -6.0601
-5 | 0.023 | 0.00609 | -0.1153 | 3.7767
-4.5 | 0.0826 | 0.00618 | -0.1149 | 13.3657
-4 | 0.1428 | 0.00623 | -0.1145 | 22.9213
-3.5 | 0.2029 | 0.00628 | -0.1143 | 32.3089
-3 | 0.2632 | 0.00627 | -0.1141 | 41.9777
-2.5 | 0.3235 | 0.00626 | -0.114 | 51.6773
-2 | 0.3837 | 0.00628 | -0.1139 | 61.0987
-1.5 | 0.4441 | 0.00629 | -0.1139 | 70.6041
-0.5 | 0.5641 | 0.00636 | -0.1139 | 88.695
0 | 0.6243 | 0.00637 | -0.114 | 98.0063
0.5 | 0.6837 | 0.00647 | -0.1139 | 105.6723
1.5 | 0.7981 | 0.0069 | -0.1133 | 115.6667
2 | 0.8569 | 0.00706 | -0.1132 | 121.3739
2.5 | 0.9157 | 0.00721 | -0.1132 | 127.0042
3 | 0.9746 | 0.00736 | -0.1131 | 132.4185
3.5 | 1.0335 | 0.00749 | -0.1131 | 137.984
4 | 1.0924 | 0.00762 | -0.1131 | 143.3596
4.5 | 1.151 | 0.00769 | -0.1131 | 149.6749
5 | 1.2093 | 0.00783 | -0.113 | 154.4444
5.5 | 1.2662 | 0.00757 | -0.113 | 167.2655
6 | 1.3215 | 0.00744 | -0.1122 | 177.621
6.5 | 1.3638 | 0.00902 | -0.1093 | 151.1973
7 | 1.419 | 0.00944 | -0.1086 | 150.3178
7.5 | 1.4739 | 0.00986 | -0.1078 | 149.4828
8 | 1.528 | 0.01032 | -0.1069 | 148.062
8.5 | 1.5813 | 0.01079 | -0.1058 | 146.5524
9 | 1.6334 | 0.01133 | -0.1046 | 144.1659
9.5 | 1.6846 | 0.01186 | -0.1031 | 142.0405
10 | 1.734 | 0.01247 | -0.1013 | 139.0537
10.5 | 1.7811 | 0.01314 | -0.0992 | 135.5479
11 | 1.823 | 0.01381 | -0.0961 | 132.0058
11.5 | 1.8604 | 0.0146 | -0.0923 | 127.4247
12 | 1.8956 | 0.01556 | -0.0884 | 121.8252
12.5 | 1.9284 | 0.01671 | -0.0844 | 115.4039
13 | 1.9602 | 0.01802 | -0.0806 | 108.7791
13.5 | 1.9898 | 0.01954 | -0.0769 | 101.8321
14 | 2.0171 | 0.02132 | -0.0732 | 94.6107
14.5 | 2.0413 | 0.02347 | -0.0697 | 86.9749
15 | 2.0609 | 0.02608 | -0.0662 | 79.0222
15.5 | 2.0758 | 0.02919 | -0.0628 | 71.1134
16 | 2.0855 | 0.03291 | -0.0597 | 63.3698
16.5 | 2.0883 | 0.03748 | -0.0568 | 55.7177
17 | 2.0861 | 0.04294 | -0.0547 | 48.5817
17.5 | 2.0788 | 0.0493 | -0.0533 | 42.1663
18 | 2.0633 | 0.05707 | -0.053 | 36.1538
18.5 | 2.0376 | 0.0664 | -0.0537 | 30.6867
19 | 1.9974 | 0.07774 | -0.0555 | 25.6933
19.5 | 1.9421 | 0.09138 | -0.0587 | 21.253
20 | 1.8754 | 0.10699 | -0.0634 | 17.5287

## 143. Re 18M Mach 0.50 (1)
BIGFOIL.COM POLAR EXPORT
goe363
GOE 363 |  |  |  | Cl Max: | 1.884 | at alpha= | 9.5 | deg
JavaFoil+Calcfoil stall+Eppler ext transition |  |  |  | L/D Max: | 157.618 | at alpha= | 5.5 | deg
Re: | 18000000 |  |  | Cd Min: | 0.0056 | at alpha= | -6 | deg
Mach: | 0.5 |  |  | Cl=0 at alpha= | -5.9016 | deg
|  |  |  | @ Cl=0.1, Cd= | 0.0062719
|  |  |  | @ Cl=0.4, Cd= | 0.0072332
|  |  |  | @ Cl=0.6, Cd= | 0.0075212
alpha (deg) | Cl | Cd | Cm | Cl/Cd
-20 | -0.708 | 0.1573 | -0.049 | -4.501
-19.5 | -0.684 | 0.15429 | -0.05 | -4.435
-19 | -0.663 | 0.13985 | -0.053 | -4.743
-18.5 | -0.641 | 0.12727 | -0.054 | -5.035
-18 | -0.617 | 0.12164 | -0.055 | -5.075
-17.5 | -0.593 | 0.11607 | -0.056 | -5.106
-17 | -0.569 | 0.11008 | -0.057 | -5.165
-16.5 | -0.542 | 0.11191 | -0.056 | -4.839
-16 | -0.518 | 0.10321 | -0.057 | -5.021
-15.5 | -0.492 | 0.09977 | -0.057 | -4.935
-15 | -0.467 | 0.09762 | -0.056 | -4.78
-14.5 | -0.44 | 0.09441 | -0.054 | -4.665
-14 | -0.415 | 0.09161 | -0.054 | -4.531
-13.5 | -0.39 | 0.09391 | -0.054 | -4.155
-13 | -0.366 | 0.08684 | -0.056 | -4.214
-12.5 | -0.341 | 0.07947 | -0.058 | -4.296
-12 | -0.318 | 0.07201 | -0.062 | -4.413
-11.5 | -0.293 | 0.06655 | -0.064 | -4.402
-11 | -0.269 | 0.0605 | -0.067 | -4.439
-10.5 | -0.243 | 0.0556 | -0.069 | -4.377
-10 | -0.218 | 0.05086 | -0.072 | -4.29
-9.5 | -0.193 | 0.04668 | -0.074 | -4.125
-9 | -0.168 | 0.04056 | -0.079 | -4.139
-8.5 | -0.146 | 0.02835 | -0.089 | -5.146
-8 | -0.157 | 0.03179 | -0.085 | -4.954
-7.5 | -0.135 | 0.04486 | -0.061 | -3.018
-7 | -0.12 | 0.0074 | -0.111 | -16.228
-6.5 | -0.07 | 0.00627 | -0.114 | -11.091
-6 | -0.012 | 0.0056 | -0.115 | -2.113
-5.5 | 0.049 | 0.00573 | -0.116 | 8.605
-5 | 0.113 | 0.00641 | -0.117 | 17.592
-4.5 | 0.178 | 0.00648 | -0.118 | 27.447
-4 | 0.244 | 0.0067 | -0.12 | 36.43
-3.5 | 0.311 | 0.0072 | -0.121 | 43.202
-3 | 0.378 | 0.00723 | -0.122 | 52.342
-2.5 | 0.446 | 0.00724 | -0.123 | 61.622
-2 | 0.514 | 0.00738 | -0.124 | 69.654
-1.5 | 0.582 | 0.0075 | -0.125 | 77.648
-1 | 0.65 | 0.00758 | -0.126 | 85.671
-0.5 | 0.717 | 0.00744 | -0.127 | 96.321
0 | 0.789 | 0.0063 | -0.128 | 125.268
0.5 | 0.856 | 0.00675 | -0.129 | 126.776
1 | 0.923 | 0.00862 | -0.13 | 107.102
1.5 | 0.99 | 0.00891 | -0.131 | 111.113
2 | 1.056 | 0.00916 | -0.132 | 115.266
2.5 | 1.121 | 0.00772 | -0.133 | 145.224
3 | 1.186 | 0.0079 | -0.134 | 150.15
3.5 | 1.251 | 0.00813 | -0.135 | 153.826
4 | 1.314 | 0.01063 | -0.136 | 123.674
4.5 | 1.377 | 0.01097 | -0.137 | 125.456
5 | 1.438 | 0.01116 | -0.138 | 128.841
5.5 | 1.498 | 0.00951 | -0.139 | 157.618
6 | 1.557 | 0.00989 | -0.14 | 157.454
6.5 | 1.613 | 0.01034 | -0.141 | 155.959
7 | 1.667 | 0.01076 | -0.142 | 154.9
7.5 | 1.719 | 0.01404 | -0.142 | 122.433
8 | 1.767 | 0.01453 | -0.143 | 121.621
8.5 | 1.811 | 0.01525 | -0.144 | 118.747
9 | 1.85 | 0.0162 | -0.145 | 114.194
9.5 | 1.884 | 0.01404 | -0.146 | 134.135
10 | 1.821 | 0.02893 | -0.139 | 62.951
10.5 | 1.809 | 0.03511 | -0.137 | 51.522
11 | 1.621 | 0.04795 | -0.131 | 33.815
11.5 | 1.068 | 0.05688 | -0.128 | 18.774
12 | 1.08 | 0.06836 | -0.124 | 15.804
12.5 | 1.061 | 0.10379 | -0.109 | 10.226
13 | 1.077 | 0.12427 | -0.103 | 8.668
13.5 | 1.103 | 0.15307 | -0.102 | 7.206
14 | 1.13 | 0.15502 | -0.101 | 7.289
14.5 | 1.166 | 0.15462 | -0.105 | 7.541

## 144. Re 18M Mach 0.50 (2)
BIGFOIL.COM POLAR EXPORT
goe363
GOE 363 |  |  |  | Cl Max: | 2.0085 | at alpha= | 11.5 | deg
XFOIL ncrit=9 |  |  |  | L/D Max: | 159.792 | at alpha= | 5.5 | deg
Re: | 18000000 |  |  | Cd Min: | 0.25597 | at alpha= | -20 | deg
Mach: | 0.5 |  |  | Cl=0 at alpha= | -4.9932 | deg
|  |  |  | @ Cl=0.1, Cd= | 0.0066612
|  |  |  | @ Cl=0.4, Cd= | 0.0065326
|  |  |  | @ Cl=0.6, Cd= | 0.0065979
alpha (deg) | Cl | Cd | Cm | Cl/Cd
-20 | -0.5882 | 0.25597 | 0.0256 | -2.2979
-19.5 | -0.5644 | 0.24837 | 0.0207 | -2.2724
-19 | -0.541 | 0.2404 | 0.0159 | -2.2504
-18.5 | -0.5183 | 0.23217 | 0.0112 | -2.2324
-18 | -0.4965 | 0.22361 | 0.0065 | -2.2204
-17.5 | -0.4764 | 0.2141 | 0.0017 | -2.2251
-17 | -0.4563 | 0.20727 | -0.0014 | -2.2015
-16.5 | -0.436 | 0.19952 | -0.0054 | -2.1852
-16 | -0.4133 | 0.19253 | -0.0094 | -2.1467
-15.5 | -0.392 | 0.18518 | -0.0133 | -2.1169
-15 | -0.3724 | 0.17722 | -0.0172 | -2.1013
-14.5 | -0.3557 | 0.16846 | -0.0212 | -2.1115
-14 | -0.3408 | 0.15977 | -0.0251 | -2.1331
-13.5 | -0.3213 | 0.15273 | -0.0285 | -2.1037
-13 | -0.3084 | 0.14416 | -0.0323 | -2.1393
-12.5 | -0.2964 | 0.13583 | -0.0359 | -2.1821
-12 | -0.2838 | 0.12791 | -0.0395 | -2.2187
-11.5 | -0.2737 | 0.11969 | -0.0432 | -2.2867
-11 | -0.2668 | 0.11121 | -0.0472 | -2.3991
-10.5 | -0.2669 | 0.10175 | -0.0521 | -2.6231
-10 | -0.2573 | 0.09432 | -0.0562 | -2.7279
-9.5 | -0.2549 | 0.08603 | -0.0613 | -2.9629
-8.5 | -0.2459 | 0.07043 | -0.0722 | -3.4914
-8 | -0.25 | 0.0617 | -0.0801 | -4.0519
-7.5 | -0.2425 | 0.04747 | -0.1045 | -5.1085
-7 | -0.2137 | 0.03314 | -0.1258 | -6.4484
-6.5 | -0.1849 | 0.01808 | -0.1391 | -10.2268
-6 | -0.1507 | 0.00785 | -0.1415 | -19.1975
-5.5 | -0.0745 | 0.00669 | -0.1384 | -11.136
-4.5 | 0.0725 | 0.00668 | -0.1334 | 10.8533
-4 | 0.1456 | 0.00663 | -0.1316 | 21.9608
-3.5 | 0.2181 | 0.00662 | -0.1303 | 32.9456
-3 | 0.29 | 0.00661 | -0.1292 | 43.8729
-2.5 | 0.3611 | 0.00656 | -0.1283 | 55.0457
-2 | 0.4321 | 0.00651 | -0.1277 | 66.3748
-1.5 | 0.5022 | 0.00654 | -0.1271 | 76.789
-1 | 0.5723 | 0.00657 | -0.1267 | 87.1081
-0.5 | 0.6417 | 0.00664 | -0.1262 | 96.6416
0 | 0.7109 | 0.00672 | -0.1259 | 105.7887
0.5 | 0.7732 | 0.00729 | -0.1244 | 106.0631
1 | 0.8413 | 0.00745 | -0.1239 | 112.9262
1.5 | 0.9095 | 0.00747 | -0.1234 | 121.7537
2 | 0.9781 | 0.00759 | -0.123 | 128.8669
2.5 | 1.0469 | 0.00777 | -0.1224 | 134.7362
3 | 1.1157 | 0.00795 | -0.1218 | 140.3396
3.5 | 1.1845 | 0.00816 | -0.121 | 145.1593
5 | 1.3885 | 0.00891 | -0.1174 | 155.8361
5.5 | 1.4573 | 0.00912 | -0.116 | 159.7917
6.5 | 1.5589 | 0.01071 | -0.1074 | 145.5556
7 | 1.6163 | 0.01134 | -0.1034 | 142.5309
7.5 | 1.6699 | 0.01209 | -0.0988 | 138.1224
8 | 1.7234 | 0.01294 | -0.0942 | 133.1839
8.5 | 1.7748 | 0.01399 | -0.0894 | 126.862
9 | 1.8256 | 0.01519 | -0.0846 | 120.1843
9.5 | 1.8736 | 0.01667 | -0.0795 | 112.3935
10 | 1.9174 | 0.01853 | -0.0743 | 103.4754
10.5 | 1.9583 | 0.02075 | -0.0692 | 94.3759
11 | 1.9918 | 0.02363 | -0.0639 | 84.2912
11.5 | 2.0085 | 0.0277 | -0.0582 | 72.509
12 | 2.0005 | 0.0337 | -0.0528 | 59.362
12.5 | 1.9665 | 0.0423 | -0.049 | 46.4894
13 | 1.9167 | 0.05335 | -0.0482 | 35.9269
13.5 | 1.8573 | 0.06613 | -0.0499 | 28.0856
14 | 1.7924 | 0.07977 | -0.0528 | 22.4696
14.5 | 1.7255 | 0.0942 | -0.057 | 18.3174
15 | 1.66 | 0.10894 | -0.0622 | 15.2377
15.5 | 1.6005 | 0.12369 | -0.0685 | 12.9396
16 | 1.5482 | 0.13859 | -0.0762 | 11.1711
16.5 | 1.5083 | 0.15263 | -0.084 | 9.8821

## 145. Re 20M Mach 0.00 (1)
BIGFOIL.COM POLAR EXPORT
goe363
GOE 363 |  |  |  | Cl Max: | 1.996 | at alpha= | 13.5 | deg
JavaFoil+Calcfoil stall+Eppler ext transition |  |  |  | L/D Max: | 180.817 | at alpha= | 9 | deg
Re: | 20000000 |  |  | Cd Min: | 0.00525 | at alpha= | -7 | deg
Mach: | 0 |  |  | Cl=0 at alpha= | -5.9 | deg
|  |  |  | @ Cl=0.1, Cd= | 0.00647
|  |  |  | @ Cl=0.4, Cd= | 0.0068186
|  |  |  | @ Cl=0.6, Cd= | 0.0069683
alpha (deg) | Cl | Cd | Cm | Cl/Cd
-20 | -0.427 | 0.16304 | -0.037 | -2.622
-19.5 | -0.438 | 0.1539 | -0.038 | -2.849
-19 | -0.449 | 0.1483 | -0.038 | -3.026
-18.5 | -0.459 | 0.14148 | -0.039 | -3.242
-18 | -0.468 | 0.13299 | -0.04 | -3.517
-17.5 | -0.476 | 0.12784 | -0.041 | -3.722
-17 | -0.483 | 0.12022 | -0.042 | -4.014
-16.5 | -0.488 | 0.11398 | -0.042 | -4.28
-16 | -0.491 | 0.10831 | -0.043 | -4.537
-15.5 | -0.493 | 0.10284 | -0.044 | -4.795
-15 | -0.493 | 0.09708 | -0.045 | -5.074
-14.5 | -0.49 | 0.09107 | -0.047 | -5.385
-14 | -0.485 | 0.08481 | -0.049 | -5.724
-13.5 | -0.478 | 0.07862 | -0.052 | -6.084
-13 | -0.469 | 0.07068 | -0.055 | -6.641
-12.5 | -0.454 | 0.06779 | -0.056 | -6.705
-12 | -0.44 | 0.05901 | -0.06 | -7.462
-11.5 | -0.419 | 0.05508 | -0.061 | -7.615
-11 | -0.403 | 0.04391 | -0.068 | -9.174
-10.5 | -0.412 | 0.0148 | -0.084 | -27.813
-10 | -0.398 | 0.00767 | -0.091 | -51.833
-9.5 | -0.359 | 0.0071 | -0.092 | -50.593
-9 | -0.317 | 0.00639 | -0.094 | -49.628
-8.5 | -0.271 | 0.0057 | -0.095 | -47.571
-8 | -0.222 | 0.00553 | -0.096 | -40.218
-7.5 | -0.171 | 0.00533 | -0.097 | -32.093
-7 | -0.119 | 0.00525 | -0.098 | -22.624
-6.5 | -0.065 | 0.00577 | -0.099 | -11.306
-6 | -0.011 | 0.00584 | -0.1 | -1.855
-5.5 | 0.044 | 0.00644 | -0.101 | 6.904
-5 | 0.1 | 0.00647 | -0.102 | 15.535
-4.5 | 0.157 | 0.00656 | -0.103 | 23.942
-4 | 0.214 | 0.00672 | -0.104 | 31.884
-3.5 | 0.272 | 0.00671 | -0.105 | 40.523
-3 | 0.33 | 0.0068 | -0.105 | 48.512
-2.5 | 0.388 | 0.00678 | -0.106 | 57.271
-2 | 0.447 | 0.00697 | -0.107 | 64.116
-1.5 | 0.506 | 0.00667 | -0.108 | 75.883
-1 | 0.564 | 0.00708 | -0.109 | 79.634
-0.5 | 0.622 | 0.0069 | -0.11 | 90.165
0 | 0.685 | 0.00602 | -0.111 | 113.689
0.5 | 0.744 | 0.00634 | -0.112 | 117.247
1 | 0.802 | 0.00759 | -0.113 | 105.643
1.5 | 0.86 | 0.00776 | -0.114 | 110.819
2 | 0.919 | 0.00804 | -0.115 | 114.228
2.5 | 0.977 | 0.00819 | -0.115 | 119.348
3 | 1.035 | 0.00835 | -0.116 | 123.961
3.5 | 1.093 | 0.00714 | -0.117 | 153.13
4 | 1.151 | 0.00883 | -0.118 | 130.243
4.5 | 1.208 | 0.00767 | -0.119 | 157.536
5 | 1.265 | 0.00889 | -0.12 | 142.35
5.5 | 1.322 | 0.00914 | -0.12 | 144.729
6 | 1.379 | 0.00936 | -0.121 | 147.297
6.5 | 1.435 | 0.00968 | -0.122 | 148.201
7 | 1.491 | 0.01005 | -0.123 | 148.355
7.5 | 1.547 | 0.01036 | -0.123 | 149.252
8 | 1.601 | 0.01064 | -0.124 | 150.48
8.5 | 1.656 | 0.00935 | -0.125 | 177.113
9 | 1.71 | 0.00946 | -0.125 | 180.817
9.5 | 1.763 | 0.00982 | -0.126 | 179.501
10 | 1.816 | 0.01007 | -0.127 | 180.281
10.5 | 1.868 | 0.01294 | -0.128 | 144.39
11 | 1.907 | 0.01382 | -0.128 | 137.98
11.5 | 1.937 | 0.01455 | -0.129 | 133.158
12 | 1.961 | 0.01511 | -0.129 | 129.76
12.5 | 1.979 | 0.01584 | -0.13 | 124.966
13 | 1.991 | 0.02021 | -0.131 | 98.489
13.5 | 1.996 | 0.0175 | -0.131 | 114.055
14 | 1.994 | 0.01857 | -0.132 | 107.364
14.5 | 1.929 | 0.02507 | -0.128 | 76.944
15 | 1.901 | 0.02743 | -0.128 | 69.282
15.5 | 1.879 | 0.02808 | -0.128 | 66.905
16 | 1.843 | 0.03007 | -0.128 | 61.298
16.5 | 1.802 | 0.03288 | -0.128 | 54.807
17 | 1.758 | 0.03536 | -0.128 | 49.726
17.5 | 1.71 | 0.03862 | -0.127 | 44.27
18 | 1.654 | 0.04367 | -0.127 | 37.869
18.5 | 1.596 | 0.04824 | -0.126 | 33.08

## 146. Re 20M Mach 0.00 (2)
BIGFOIL.COM POLAR EXPORT
goe363
GOE 363 |  |  |  | Cl Max: | 2.1422 | at alpha= | 19 | deg
XFOIL ncrit=9 |  |  |  | L/D Max: | 174.39 | at alpha= | 6 | deg
Re: | 20000000 |  |  | Cd Min: | 0.21733 | at alpha= | -20 | deg
Mach: | 0 |  |  | Cl=0 at alpha= | -5.2339 | deg
|  |  |  | @ Cl=0.1, Cd= | 0.0060747
|  |  |  | @ Cl=0.4, Cd= | 0.006135
|  |  |  | @ Cl=0.6, Cd= | 0.0062097
alpha (deg) | Cl | Cd | Cm | Cl/Cd
-20 | -0.5798 | 0.21733 | 0.0199 | -2.6678
-19 | -1.4485 | 0.02577 | -0.1192 | -56.2088
-18.5 | -1.4214 | 0.02239 | -0.1189 | -63.4837
-18 | -1.3841 | 0.02002 | -0.1184 | -69.1359
-17.5 | -1.342 | 0.01802 | -0.118 | -74.4728
-17 | -1.2966 | 0.01647 | -0.1174 | -78.725
-16.5 | -1.2485 | 0.01524 | -0.1168 | -81.9226
-16 | -1.1991 | 0.0143 | -0.1161 | -83.8531
-15.5 | -1.1481 | 0.01349 | -0.1155 | -85.1075
-15 | -1.0957 | 0.01271 | -0.115 | -86.2077
-14.5 | -1.0425 | 0.012 | -0.1146 | -86.875
-14 | -0.9885 | 0.01133 | -0.1142 | -87.2462
-13.5 | -0.9341 | 0.01071 | -0.1139 | -87.2176
-12.5 | -0.8238 | 0.00957 | -0.1132 | -86.0815
-12 | -0.7683 | 0.00894 | -0.113 | -85.9396
-11.5 | -0.7126 | 0.00838 | -0.1127 | -85.0358
-11 | -0.6562 | 0.0079 | -0.1125 | -83.0633
-10.5 | -0.5993 | 0.00752 | -0.1124 | -79.6941
-10 | -0.5422 | 0.0072 | -0.1122 | -75.3056
-9.5 | -0.4853 | 0.00686 | -0.112 | -70.7434
-9 | -0.4283 | 0.0065 | -0.1119 | -65.8923
-8.5 | -0.3722 | 0.0064 | -0.1115 | -58.1562
-8 | -0.3174 | 0.00653 | -0.111 | -48.6064
-7.5 | -0.2604 | 0.00633 | -0.1109 | -41.1374
-7 | -0.2027 | 0.00618 | -0.1108 | -32.7994
-6.5 | -0.145 | 0.00599 | -0.1108 | -24.207
-6 | -0.087 | 0.00586 | -0.1108 | -14.8464
-5.5 | -0.0298 | 0.00585 | -0.1106 | -5.094
-5 | 0.0262 | 0.00599 | -0.1104 | 4.374
-4.5 | 0.0832 | 0.00606 | -0.1102 | 13.7294
-4 | 0.1405 | 0.00611 | -0.1102 | 22.9951
-3 | 0.2556 | 0.00612 | -0.1102 | 41.7647
-2.5 | 0.3133 | 0.00611 | -0.1102 | 51.2766
-2 | 0.371 | 0.00613 | -0.1103 | 60.522
-1.5 | 0.4288 | 0.00614 | -0.1104 | 69.8371
-1 | 0.4864 | 0.00618 | -0.1104 | 78.7055
-0.5 | 0.544 | 0.0062 | -0.1105 | 87.7419
0 | 0.6017 | 0.00621 | -0.1107 | 96.8921
0.5 | 0.6588 | 0.00629 | -0.1108 | 104.7377
1 | 0.716 | 0.00625 | -0.1109 | 114.56
2.5 | 0.882 | 0.00696 | -0.1105 | 126.7241
3 | 0.9384 | 0.00709 | -0.1106 | 132.3554
3.5 | 0.9947 | 0.00722 | -0.1107 | 137.7701
4 | 1.051 | 0.00733 | -0.1108 | 143.3834
4.5 | 1.107 | 0.00739 | -0.111 | 149.797
5 | 1.1627 | 0.00749 | -0.1111 | 155.2336
5.5 | 1.217 | 0.00726 | -0.1113 | 167.6309
6 | 1.2713 | 0.00729 | -0.1113 | 174.3896
6.5 | 1.3118 | 0.00848 | -0.1087 | 154.6934
7 | 1.3647 | 0.00886 | -0.1084 | 154.0293
7.5 | 1.4173 | 0.00921 | -0.1081 | 153.8871
8 | 1.4691 | 0.00961 | -0.1078 | 152.872
8.5 | 1.5206 | 0.01 | -0.1074 | 152.06
9 | 1.5709 | 0.01045 | -0.1068 | 150.3254
9.5 | 1.6208 | 0.01089 | -0.1062 | 148.8338
10 | 1.6696 | 0.01136 | -0.1055 | 146.9718
10.5 | 1.717 | 0.01189 | -0.1045 | 144.4071
11 | 1.7633 | 0.01243 | -0.1035 | 141.8584
11.5 | 1.8084 | 0.01299 | -0.1022 | 139.2148
12 | 1.8516 | 0.01359 | -0.1007 | 136.2472
12.5 | 1.8899 | 0.01427 | -0.0983 | 132.4387
13 | 1.9216 | 0.01504 | -0.0948 | 127.766
14.5 | 2.0115 | 0.01798 | -0.0851 | 111.8743
15 | 2.038 | 0.01927 | -0.082 | 105.7602
15.5 | 2.0627 | 0.02078 | -0.0789 | 99.2637
16 | 2.0842 | 0.0226 | -0.0758 | 92.2212
16.5 | 2.1016 | 0.02481 | -0.0727 | 84.7078
17 | 2.1165 | 0.02737 | -0.0699 | 77.3292
17.5 | 2.1278 | 0.03032 | -0.0671 | 70.1781
18 | 2.1357 | 0.03374 | -0.0645 | 63.2988
18.5 | 2.1408 | 0.03765 | -0.0624 | 56.8606
19 | 2.1422 | 0.0422 | -0.0606 | 50.763
19.5 | 2.1395 | 0.04747 | -0.0594 | 45.0706
20 | 2.1298 | 0.05395 | -0.0589 | 39.4773

## 147. Re 20M Mach 0.10 (1)
BIGFOIL.COM POLAR EXPORT
goe363
GOE 363 |  |  |  | Cl Max: | 1.991 | at alpha= | 13.5 | deg
JavaFoil+Calcfoil stall+Eppler ext transition |  |  |  | L/D Max: | 180.007 | at alpha= | 10 | deg
Re: | 20000000 |  |  | Cd Min: | 0.00526 | at alpha= | -7 | deg
Mach: | 0.1 |  |  | Cl=0 at alpha= | -5.9018 | deg
|  |  |  | @ Cl=0.1, Cd= | 0.0065195
|  |  |  | @ Cl=0.4, Cd= | 0.0068385
|  |  |  | @ Cl=0.6, Cd= | 0.0069533
alpha (deg) | Cl | Cd | Cm | Cl/Cd
-20 | -0.386 | 0.16624 | -0.036 | -2.323
-19.5 | -0.399 | 0.15888 | -0.037 | -2.514
-19 | -0.412 | 0.15202 | -0.038 | -2.712
-18.5 | -0.424 | 0.14407 | -0.038 | -2.946
-18 | -0.436 | 0.1378 | -0.039 | -3.163
-17.5 | -0.446 | 0.12911 | -0.04 | -3.457
-17 | -0.456 | 0.12373 | -0.041 | -3.684
-16.5 | -0.464 | 0.11725 | -0.042 | -3.955
-16 | -0.47 | 0.11017 | -0.043 | -4.265
-15.5 | -0.474 | 0.10415 | -0.044 | -4.553
-15 | -0.476 | 0.09918 | -0.045 | -4.801
-14.5 | -0.476 | 0.09279 | -0.046 | -5.128
-14 | -0.473 | 0.08684 | -0.048 | -5.447
-13.5 | -0.468 | 0.08052 | -0.051 | -5.815
-13 | -0.461 | 0.07307 | -0.054 | -6.305
-12.5 | -0.448 | 0.06944 | -0.055 | -6.447
-12 | -0.433 | 0.06304 | -0.058 | -6.874
-11.5 | -0.416 | 0.05646 | -0.061 | -7.362
-11 | -0.397 | 0.04802 | -0.066 | -8.268
-10.5 | -0.386 | 0.03035 | -0.076 | -12.709
-10 | -0.397 | 0.00785 | -0.091 | -50.543
-9.5 | -0.359 | 0.00718 | -0.093 | -50.056
-9 | -0.317 | 0.00692 | -0.094 | -45.864
-8.5 | -0.272 | 0.00569 | -0.095 | -47.833
-8 | -0.223 | 0.00557 | -0.096 | -40.069
-7.5 | -0.172 | 0.00538 | -0.097 | -31.912
-7 | -0.119 | 0.00526 | -0.098 | -22.677
-6.5 | -0.066 | 0.00572 | -0.099 | -11.455
-6 | -0.011 | 0.00579 | -0.1 | -1.881
-5.5 | 0.045 | 0.00649 | -0.101 | 6.878
-5 | 0.101 | 0.00652 | -0.102 | 15.474
-4.5 | 0.158 | 0.00662 | -0.103 | 23.858
-4 | 0.215 | 0.00672 | -0.104 | 32.025
-3.5 | 0.273 | 0.00678 | -0.105 | 40.286
-3 | 0.332 | 0.00676 | -0.106 | 49.018
-2.5 | 0.39 | 0.00683 | -0.107 | 57.114
-2 | 0.449 | 0.00688 | -0.108 | 65.245
-1.5 | 0.508 | 0.0067 | -0.109 | 75.872
-1 | 0.567 | 0.00705 | -0.11 | 80.359
-0.5 | 0.625 | 0.00688 | -0.111 | 90.848
0 | 0.688 | 0.00606 | -0.112 | 113.574
0.5 | 0.747 | 0.0063 | -0.113 | 118.514
1 | 0.806 | 0.00762 | -0.113 | 105.847
1.5 | 0.865 | 0.00782 | -0.114 | 110.547
2 | 0.923 | 0.00806 | -0.115 | 114.607
2.5 | 0.982 | 0.0082 | -0.116 | 119.766
3 | 1.04 | 0.00835 | -0.117 | 124.486
3.5 | 1.098 | 0.00719 | -0.118 | 152.802
4 | 1.156 | 0.0076 | -0.119 | 152.213
4.5 | 1.214 | 0.00767 | -0.119 | 158.209
5 | 1.271 | 0.00895 | -0.12 | 142.084
5.5 | 1.328 | 0.00917 | -0.121 | 144.801
6 | 1.385 | 0.00941 | -0.122 | 147.155
6.5 | 1.442 | 0.00974 | -0.123 | 147.99
7 | 1.498 | 0.01013 | -0.123 | 147.805
7.5 | 1.553 | 0.01045 | -0.124 | 148.651
8 | 1.608 | 0.01074 | -0.125 | 149.806
8.5 | 1.663 | 0.00937 | -0.126 | 177.401
9 | 1.717 | 0.00955 | -0.126 | 179.827
9.5 | 1.77 | 0.00992 | -0.127 | 178.369
10 | 1.823 | 0.01013 | -0.127 | 180.007
10.5 | 1.875 | 0.01303 | -0.128 | 143.942
11 | 1.913 | 0.014 | -0.129 | 136.657
11.5 | 1.942 | 0.01476 | -0.129 | 131.616
12 | 1.965 | 0.01536 | -0.13 | 127.895
12.5 | 1.981 | 0.01611 | -0.131 | 122.914
13 | 1.99 | 0.017 | -0.131 | 117.008
13.5 | 1.991 | 0.01832 | -0.132 | 108.686
14 | 1.943 | 0.02319 | -0.129 | 83.776
14.5 | 1.912 | 0.02609 | -0.129 | 73.268
15 | 1.877 | 0.02869 | -0.128 | 65.428
15.5 | 1.85 | 0.02939 | -0.128 | 62.953
16 | 1.811 | 0.03165 | -0.128 | 57.211
16.5 | 1.766 | 0.03407 | -0.128 | 51.82
17 | 1.714 | 0.0371 | -0.128 | 46.194
17.5 | 1.657 | 0.04117 | -0.127 | 40.259
18 | 1.592 | 0.04705 | -0.126 | 33.845
18.5 | 1.531 | 0.05155 | -0.126 | 29.708

## 148. Re 20M Mach 0.10 (2)
BIGFOIL.COM POLAR EXPORT
goe363
GOE 363 |  |  |  | Cl Max: | 2.1355 | at alpha= | 18.5 | deg
XFOIL ncrit=9 |  |  |  | L/D Max: | 174.57 | at alpha= | 6 | deg
Re: | 20000000 |  |  | Cd Min: | 0.21812 | at alpha= | -20 | deg
Mach: | 0.1 |  |  | Cl=0 at alpha= | -5.2242 | deg
|  |  |  | @ Cl=0.1, Cd= | 0.0060846
|  |  |  | @ Cl=0.4, Cd= | 0.0061446
|  |  |  | @ Cl=0.6, Cd= | 0.0062191
alpha (deg) | Cl | Cd | Cm | Cl/Cd
-20 | -0.5802 | 0.21812 | 0.02 | -2.66
-19.5 | -0.5627 | 0.21217 | 0.0162 | -2.6521
-19 | -0.5456 | 0.2061 | 0.0124 | -2.6473
-18 | -1.3698 | 0.02702 | -0.1211 | -50.6958
-17.5 | -1.3436 | 0.02249 | -0.1219 | -59.7421
-17 | -1.305 | 0.01969 | -0.1215 | -66.2773
-16.5 | -1.2609 | 0.01757 | -0.1209 | -71.7644
-16 | -1.2144 | 0.01587 | -0.12 | -76.5217
-15.5 | -1.1643 | 0.01463 | -0.1192 | -79.583
-15 | -1.1118 | 0.01358 | -0.1185 | -81.8704
-14.5 | -1.0579 | 0.01269 | -0.1178 | -83.3649
-14 | -1.003 | 0.01189 | -0.1172 | -84.3566
-13.5 | -0.9476 | 0.01117 | -0.1166 | -84.8344
-13 | -0.8916 | 0.01051 | -0.1161 | -84.8335
-12 | -0.7785 | 0.00931 | -0.1152 | -83.6198
-11.5 | -0.7218 | 0.00871 | -0.1147 | -82.8703
-11 | -0.6649 | 0.00811 | -0.1144 | -81.9852
-10.5 | -0.6072 | 0.00766 | -0.114 | -79.2689
-10 | -0.5493 | 0.00731 | -0.1137 | -75.1436
-9.5 | -0.4913 | 0.00699 | -0.1135 | -70.2861
-9 | -0.4335 | 0.00661 | -0.1132 | -65.5825
-8.5 | -0.3768 | 0.00645 | -0.1128 | -58.4186
-8 | -0.3214 | 0.00659 | -0.1121 | -48.7709
-7.5 | -0.2637 | 0.00638 | -0.1119 | -41.3323
-7 | -0.2054 | 0.0062 | -0.1118 | -33.129
-6.5 | -0.1471 | 0.00603 | -0.1117 | -24.3947
-6 | -0.0886 | 0.00588 | -0.1116 | -15.068
-5 | 0.0256 | 0.006 | -0.1111 | 4.2667
-4.5 | 0.0831 | 0.00607 | -0.1109 | 13.6903
-4 | 0.1408 | 0.00612 | -0.1108 | 23.0065
-3 | 0.2568 | 0.00613 | -0.1108 | 41.8923
-2.5 | 0.3149 | 0.00612 | -0.1108 | 51.4542
-2 | 0.373 | 0.00614 | -0.1108 | 60.7492
-1.5 | 0.4312 | 0.00615 | -0.1109 | 70.1138
-1 | 0.4891 | 0.00619 | -0.111 | 79.0145
-0.5 | 0.5471 | 0.00621 | -0.1111 | 88.0998
0 | 0.6052 | 0.00622 | -0.1112 | 97.299
0.5 | 0.6627 | 0.00631 | -0.1113 | 105.0238
1 | 0.7203 | 0.00626 | -0.1114 | 115.0639
1.5 | 0.7741 | 0.00665 | -0.1109 | 116.406
2 | 0.8305 | 0.00683 | -0.1109 | 121.5959
2.5 | 0.8873 | 0.00698 | -0.111 | 127.1203
3 | 0.9441 | 0.00712 | -0.111 | 132.5983
3.5 | 1.0008 | 0.00724 | -0.1111 | 138.232
4 | 1.0575 | 0.00736 | -0.1112 | 143.6821
4.5 | 1.114 | 0.00742 | -0.1114 | 150.1348
5 | 1.1701 | 0.00752 | -0.1114 | 155.5984
5.5 | 1.2248 | 0.00731 | -0.1116 | 167.5513
6 | 1.2796 | 0.00733 | -0.1116 | 174.5703
6.5 | 1.3201 | 0.00854 | -0.1089 | 154.5785
7 | 1.3733 | 0.00892 | -0.1085 | 153.9574
7.5 | 1.4264 | 0.00929 | -0.1082 | 153.5414
8 | 1.4786 | 0.00969 | -0.1078 | 152.5903
8.5 | 1.5304 | 0.01009 | -0.1073 | 151.6749
9 | 1.5811 | 0.01055 | -0.1066 | 149.8673
9.5 | 1.6313 | 0.011 | -0.1059 | 148.3
10 | 1.6803 | 0.01149 | -0.105 | 146.2402
10.5 | 1.7278 | 0.01204 | -0.1039 | 143.505
11.5 | 1.8194 | 0.01317 | -0.1013 | 138.1473
12 | 1.8622 | 0.01381 | -0.0995 | 134.8443
12.5 | 1.8969 | 0.01453 | -0.0962 | 130.5506
13 | 1.9288 | 0.01536 | -0.0926 | 125.5729
13.5 | 1.9599 | 0.01629 | -0.0892 | 120.3131
14 | 1.9901 | 0.01734 | -0.086 | 114.7693
14.5 | 2.0187 | 0.01855 | -0.0828 | 108.8248
15 | 2.0445 | 0.02 | -0.0795 | 102.225
15.5 | 2.068 | 0.0217 | -0.0764 | 95.2995
16 | 2.0877 | 0.02377 | -0.0732 | 87.8292
16.5 | 2.1038 | 0.02625 | -0.0701 | 80.1448
17 | 2.1165 | 0.02912 | -0.0671 | 72.682
17.5 | 2.1256 | 0.03247 | -0.0644 | 65.4635
18.5 | 2.1355 | 0.04059 | -0.0601 | 52.6115
19 | 2.1327 | 0.04584 | -0.0586 | 46.5249
19.5 | 2.1266 | 0.05187 | -0.0578 | 40.9987
20 | 2.1112 | 0.05931 | -0.0577 | 35.596

## 149. Re 20M Mach 0.25 (1)
BIGFOIL.COM POLAR EXPORT
goe363
GOE 363 |  |  |  | Cl Max: | 1.975 | at alpha= | 12 | deg
JavaFoil+Calcfoil stall+Eppler ext transition |  |  |  | L/D Max: | 176.303 | at alpha= | 9 | deg
Re: | 20000000 |  |  | Cd Min: | 0.00539 | at alpha= | -7 | deg
Mach: | 0.25 |  |  | Cl=0 at alpha= | -5.9035 | deg
|  |  |  | @ Cl=0.1, Cd= | 0.0065216
|  |  |  | @ Cl=0.4, Cd= | 0.0068892
|  |  |  | @ Cl=0.6, Cd= | 0.007063
alpha (deg) | Cl | Cd | Cm | Cl/Cd
-17.5 | -0.153 | 0.13892 | -0.04 | -1.103
-17 | -0.202 | 0.14321 | -0.039 | -1.407
-16.5 | -0.241 | 0.13788 | -0.039 | -1.747
-16 | -0.275 | 0.12818 | -0.039 | -2.146
-15.5 | -0.305 | 0.11927 | -0.04 | -2.559
-15 | -0.331 | 0.11034 | -0.041 | -3.003
-14.5 | -0.353 | 0.10424 | -0.041 | -3.388
-14 | -0.371 | 0.09688 | -0.043 | -3.828
-13.5 | -0.383 | 0.09059 | -0.044 | -4.233
-13 | -0.391 | 0.08504 | -0.046 | -4.598
-12.5 | -0.393 | 0.07887 | -0.048 | -4.987
-12 | -0.39 | 0.07328 | -0.05 | -5.325
-11.5 | -0.383 | 0.06624 | -0.054 | -5.782
-11 | -0.373 | 0.05664 | -0.061 | -6.585
-10.5 | -0.354 | 0.05155 | -0.064 | -6.876
-10 | -0.342 | 0.03449 | -0.075 | -9.927
-9.5 | -0.356 | 0.00775 | -0.095 | -45.905
-9 | -0.317 | 0.00722 | -0.096 | -43.913
-8.5 | -0.274 | 0.00644 | -0.098 | -42.562
-8 | -0.226 | 0.00555 | -0.099 | -40.709
-7.5 | -0.175 | 0.00541 | -0.1 | -32.254
-7 | -0.121 | 0.00539 | -0.101 | -22.519
-6.5 | -0.067 | 0.00578 | -0.102 | -11.567
-6 | -0.011 | 0.00585 | -0.103 | -1.903
-5.5 | 0.046 | 0.00655 | -0.104 | 6.972
-5 | 0.103 | 0.00652 | -0.105 | 15.851
-4.5 | 0.162 | 0.00661 | -0.106 | 24.47
-4 | 0.221 | 0.00677 | -0.107 | 32.613
-3.5 | 0.28 | 0.00693 | -0.108 | 40.475
-3 | 0.34 | 0.00684 | -0.109 | 49.769
-2.5 | 0.401 | 0.00689 | -0.11 | 58.136
-2 | 0.461 | 0.00693 | -0.111 | 66.495
-1.5 | 0.522 | 0.00699 | -0.112 | 74.607
-1 | 0.582 | 0.00712 | -0.113 | 81.739
-0.5 | 0.642 | 0.00693 | -0.114 | 92.709
0 | 0.707 | 0.00595 | -0.115 | 118.933
0.5 | 0.768 | 0.00631 | -0.116 | 121.596
1 | 0.828 | 0.00647 | -0.117 | 127.932
1.5 | 0.888 | 0.00799 | -0.117 | 111.183
2 | 0.948 | 0.00816 | -0.118 | 116.175
2.5 | 1.008 | 0.00835 | -0.119 | 120.763
3 | 1.068 | 0.00854 | -0.12 | 124.955
3.5 | 1.127 | 0.00723 | -0.121 | 155.864
4 | 1.186 | 0.00769 | -0.122 | 154.179
4.5 | 1.245 | 0.00928 | -0.123 | 134.225
5 | 1.304 | 0.00925 | -0.123 | 140.931
5.5 | 1.362 | 0.00949 | -0.124 | 143.585
6 | 1.42 | 0.00977 | -0.125 | 145.276
6.5 | 1.477 | 0.01013 | -0.126 | 145.828
7 | 1.534 | 0.01042 | -0.127 | 147.198
7.5 | 1.59 | 0.0109 | -0.127 | 145.813
8 | 1.645 | 0.01126 | -0.128 | 146.075
8.5 | 1.7 | 0.00979 | -0.129 | 173.54
9 | 1.754 | 0.00995 | -0.129 | 176.303
9.5 | 1.807 | 0.01032 | -0.13 | 175.078
10 | 1.859 | 0.01311 | -0.131 | 141.809
10.5 | 1.91 | 0.01389 | -0.132 | 137.497
11 | 1.944 | 0.01504 | -0.132 | 129.224
11.5 | 1.964 | 0.01606 | -0.133 | 122.303
12 | 1.975 | 0.01668 | -0.134 | 118.364
12.5 | 1.975 | 0.01785 | -0.134 | 110.649
13 | 1.918 | 0.02348 | -0.131 | 81.654
13.5 | 1.874 | 0.0268 | -0.13 | 69.926
14 | 1.834 | 0.02835 | -0.13 | 64.678
14.5 | 1.776 | 0.0314 | -0.13 | 56.564
15 | 1.702 | 0.03661 | -0.129 | 46.494
15.5 | 1.632 | 0.03796 | -0.129 | 42.987
16 | 1.546 | 0.04071 | -0.129 | 37.962
16.5 | 1.439 | 0.04771 | -0.127 | 30.16
17 | 1.332 | 0.05348 | -0.126 | 24.906

## 150. Re 20M Mach 0.25 (2)
BIGFOIL.COM POLAR EXPORT
goe363
GOE 363 |  |  |  | Cl Max: | 2.1039 | at alpha= | 17 | deg
XFOIL ncrit=9 |  |  |  | L/D Max: | 175.304 | at alpha= | 6 | deg
Re: | 20000000 |  |  | Cd Min: | 0.2103 | at alpha= | -19 | deg
Mach: | 0.25 |  |  | Cl=0 at alpha= | -5.1881 | deg
|  |  |  | @ Cl=0.1, Cd= | 0.0061417
|  |  |  | @ Cl=0.4, Cd= | 0.00619
|  |  |  | @ Cl=0.6, Cd= | 0.0062776
alpha (deg) | Cl | Cd | Cm | Cl/Cd
-19 | -0.546 | 0.2103 | 0.0126 | -2.5963
-18.5 | -0.5275 | 0.20416 | 0.0088 | -2.5838
-18 | -0.5093 | 0.19799 | 0.0051 | -2.5724
-17.5 | -0.4921 | 0.19184 | 0.0017 | -2.5652
-17 | -0.4863 | 0.18213 | -0.0024 | -2.6701
-16.5 | -0.4902 | 0.1696 | -0.0078 | -2.8903
-16 | -0.4947 | 0.15814 | -0.0131 | -3.1282
-15 | -0.4915 | 0.13962 | -0.0222 | -3.5203
-14.5 | -0.4807 | 0.13278 | -0.0255 | -3.6203
-14 | -1.0443 | 0.02438 | -0.1315 | -42.8343
-13.5 | -1.0098 | 0.01819 | -0.1329 | -55.514
-13 | -0.958 | 0.01517 | -0.1318 | -63.151
-12.5 | -0.9005 | 0.0132 | -0.1303 | -68.2197
-12 | -0.8398 | 0.01177 | -0.1287 | -71.3509
-11.5 | -0.778 | 0.0107 | -0.1271 | -72.7103
-11 | -0.7153 | 0.00982 | -0.1257 | -72.8411
-10.5 | -0.6526 | 0.00902 | -0.1244 | -72.3503
-10 | -0.5902 | 0.00828 | -0.1231 | -71.2802
-9.5 | -0.5279 | 0.00765 | -0.122 | -69.0065
-9 | -0.4651 | 0.0072 | -0.121 | -64.5972
-8.5 | -0.4033 | 0.00694 | -0.12 | -58.1124
-8 | -0.3446 | 0.0069 | -0.1187 | -49.942
-7.5 | -0.283 | 0.00667 | -0.1179 | -42.4288
-7 | -0.2212 | 0.00643 | -0.1173 | -34.4012
-6.5 | -0.1594 | 0.0062 | -0.1168 | -25.7097
-6 | -0.0977 | 0.006 | -0.1163 | -16.2833
-5.5 | -0.0368 | 0.00595 | -0.1159 | -6.1849
-5 | 0.0222 | 0.00611 | -0.1152 | 3.6334
-4.5 | 0.0823 | 0.00613 | -0.1148 | 13.4258
-3.5 | 0.2029 | 0.00621 | -0.1143 | 32.6731
-3 | 0.2633 | 0.0062 | -0.1141 | 42.4677
-2.5 | 0.3238 | 0.00617 | -0.114 | 52.4797
-2 | 0.3841 | 0.00619 | -0.114 | 62.0517
-1.5 | 0.4446 | 0.00619 | -0.114 | 71.8255
-1 | 0.5045 | 0.00624 | -0.114 | 80.8494
-0.5 | 0.5648 | 0.00626 | -0.114 | 90.2236
0 | 0.6248 | 0.00629 | -0.1141 | 99.3323
0.5 | 0.6844 | 0.00637 | -0.1141 | 107.4411
1 | 0.7434 | 0.00649 | -0.114 | 114.5455
1.5 | 0.7987 | 0.00683 | -0.1134 | 116.94
2 | 0.8577 | 0.00696 | -0.1134 | 123.2328
2.5 | 0.9167 | 0.00711 | -0.1133 | 128.9311
3 | 0.9757 | 0.00724 | -0.1133 | 134.7652
3.5 | 1.0348 | 0.00737 | -0.1133 | 140.4071
4 | 1.0937 | 0.0075 | -0.1133 | 145.8267
4.5 | 1.1525 | 0.00759 | -0.1133 | 151.8445
5 | 1.2105 | 0.00774 | -0.1132 | 156.3953
5.5 | 1.268 | 0.00776 | -0.1131 | 163.4021
6 | 1.3253 | 0.00756 | -0.113 | 175.3042
6.5 | 1.3658 | 0.00887 | -0.1097 | 153.9797
7 | 1.4212 | 0.00928 | -0.109 | 153.1466
7.5 | 1.4762 | 0.0097 | -0.1082 | 152.1856
8 | 1.5306 | 0.01014 | -0.1074 | 150.9467
8.5 | 1.5841 | 0.01062 | -0.1063 | 149.162
9 | 1.6366 | 0.01113 | -0.1051 | 147.044
9.5 | 1.6882 | 0.01165 | -0.1037 | 144.9099
10 | 1.7379 | 0.01226 | -0.102 | 141.7537
10.5 | 1.7858 | 0.01289 | -0.0999 | 138.5415
11 | 1.8299 | 0.01355 | -0.0972 | 135.048
11.5 | 1.8671 | 0.01432 | -0.0933 | 130.3841
12 | 1.9025 | 0.01525 | -0.0894 | 124.7541
12.5 | 1.9357 | 0.01636 | -0.0854 | 118.3191
13 | 1.9683 | 0.01758 | -0.0816 | 111.9625
13.5 | 1.999 | 0.01901 | -0.0779 | 105.1552
14 | 2.0265 | 0.02075 | -0.0741 | 97.6627
14.5 | 2.0509 | 0.02284 | -0.0705 | 89.7942
15 | 2.0706 | 0.02539 | -0.0669 | 81.5518
15.5 | 2.0862 | 0.02842 | -0.0635 | 73.4061
16 | 2.0966 | 0.03202 | -0.0602 | 65.4778
16.5 | 2.1016 | 0.03633 | -0.0573 | 57.8475
17 | 2.1039 | 0.04125 | -0.055 | 51.0036
17.5 | 2.0983 | 0.0473 | -0.0535 | 44.3615
18 | 2.0853 | 0.05464 | -0.0528 | 38.1643
18.5 | 2.0631 | 0.0634 | -0.0532 | 32.541
19 | 2.0265 | 0.07426 | -0.0547 | 27.2893
19.5 | 1.9752 | 0.08714 | -0.0573 | 22.667
20 | 1.9126 | 0.10191 | -0.0614 | 18.7675

## 151. Re 20M Mach 0.50 (1)
BIGFOIL.COM POLAR EXPORT
goe363
GOE 363 |  |  |  | Cl Max: | 1.884 | at alpha= | 9.5 | deg
JavaFoil+Calcfoil stall+Eppler ext transition |  |  |  | L/D Max: | 160.045 | at alpha= | 5.5 | deg
Re: | 20000000 |  |  | Cd Min: | 0.00565 | at alpha= | -6 | deg
Mach: | 0.5 |  |  | Cl=0 at alpha= | -5.9016 | deg
|  |  |  | @ Cl=0.1, Cd= | 0.0064659
|  |  |  | @ Cl=0.4, Cd= | 0.0071427
|  |  |  | @ Cl=0.6, Cd= | 0.0074159
alpha (deg) | Cl | Cd | Cm | Cl/Cd
-20 | -0.708 | 0.16134 | -0.049 | -4.387
-19.5 | -0.684 | 0.15469 | -0.05 | -4.424
-19 | -0.664 | 0.14056 | -0.053 | -4.721
-18.5 | -0.641 | 0.1267 | -0.054 | -5.059
-18 | -0.617 | 0.12051 | -0.055 | -5.121
-17.5 | -0.593 | 0.11523 | -0.057 | -5.146
-17 | -0.569 | 0.10885 | -0.058 | -5.227
-16.5 | -0.542 | 0.11114 | -0.056 | -4.876
-16 | -0.518 | 0.10276 | -0.058 | -5.045
-15.5 | -0.493 | 0.09893 | -0.057 | -4.982
-15 | -0.467 | 0.09631 | -0.056 | -4.848
-14.5 | -0.441 | 0.09391 | -0.055 | -4.695
-14 | -0.415 | 0.09055 | -0.054 | -4.585
-13.5 | -0.39 | 0.09386 | -0.054 | -4.158
-13 | -0.366 | 0.08603 | -0.057 | -4.257
-12.5 | -0.342 | 0.07942 | -0.059 | -4.303
-12 | -0.318 | 0.07162 | -0.062 | -4.437
-11.5 | -0.293 | 0.0662 | -0.065 | -4.43
-11 | -0.269 | 0.05944 | -0.068 | -4.523
-10.5 | -0.244 | 0.05509 | -0.07 | -4.422
-10 | -0.218 | 0.05046 | -0.072 | -4.328
-9.5 | -0.193 | 0.04597 | -0.074 | -4.195
-9 | -0.168 | 0.03941 | -0.08 | -4.273
-8.5 | -0.147 | 0.0254 | -0.091 | -5.802
-8 | -0.158 | 0.03018 | -0.086 | -5.247
-7.5 | -0.137 | 0.04222 | -0.069 | -3.236
-7 | -0.121 | 0.00691 | -0.112 | -17.526
-6.5 | -0.07 | 0.00617 | -0.114 | -11.27
-6 | -0.012 | 0.00565 | -0.115 | -2.097
-5.5 | 0.049 | 0.00645 | -0.116 | 7.647
-5 | 0.113 | 0.00647 | -0.117 | 17.438
-4.5 | 0.178 | 0.0065 | -0.118 | 27.35
-4 | 0.244 | 0.00668 | -0.12 | 36.547
-3.5 | 0.311 | 0.00709 | -0.121 | 43.851
-3 | 0.378 | 0.00712 | -0.122 | 53.171
-2.5 | 0.446 | 0.00719 | -0.123 | 62.048
-2 | 0.514 | 0.00726 | -0.124 | 70.788
-1.5 | 0.582 | 0.0074 | -0.125 | 78.66
-1 | 0.65 | 0.00746 | -0.126 | 87.125
-0.5 | 0.717 | 0.00732 | -0.127 | 97.842
0 | 0.789 | 0.00618 | -0.128 | 127.585
0.5 | 0.856 | 0.00673 | -0.129 | 127.131
1 | 0.923 | 0.00849 | -0.13 | 108.779
1.5 | 0.99 | 0.00877 | -0.131 | 112.806
2 | 1.056 | 0.0073 | -0.132 | 144.52
2.5 | 1.121 | 0.00757 | -0.133 | 148.06
3 | 1.186 | 0.00964 | -0.134 | 123.012
3.5 | 1.251 | 0.01001 | -0.135 | 124.975
4 | 1.314 | 0.01046 | -0.136 | 125.694
4.5 | 1.377 | 0.01089 | -0.137 | 126.444
5 | 1.438 | 0.011 | -0.138 | 130.689
5.5 | 1.498 | 0.00936 | -0.139 | 160.045
6 | 1.557 | 0.00977 | -0.14 | 159.246
6.5 | 1.613 | 0.01018 | -0.141 | 158.38
7 | 1.667 | 0.01063 | -0.142 | 156.879
7.5 | 1.719 | 0.01381 | -0.142 | 124.413
8 | 1.767 | 0.01448 | -0.143 | 122.01
8.5 | 1.811 | 0.01502 | -0.144 | 120.539
9 | 1.85 | 0.01587 | -0.145 | 116.589
9.5 | 1.884 | 0.01373 | -0.146 | 137.233
10 | 1.836 | 0.02629 | -0.14 | 69.817
10.5 | 1.812 | 0.03428 | -0.137 | 52.867
11 | 1.628 | 0.04643 | -0.132 | 35.065
11.5 | 1.045 | 0.06887 | -0.122 | 15.168
12 | 1.051 | 0.08575 | -0.116 | 12.254
12.5 | 1.063 | 0.10232 | -0.11 | 10.385
13 | 1.064 | 0.13205 | -0.095 | 8.055
13.5 | 1.104 | 0.1489 | -0.102 | 7.412
14 | 1.129 | 0.15739 | -0.101 | 7.171
14.5 | 1.166 | 0.15741 | -0.105 | 7.407

## 152. Re 20M Mach 0.50 (2)
BIGFOIL.COM POLAR EXPORT
goe363
GOE 363 |  |  |  | Cl Max: | 2.0231 | at alpha= | 11.5 | deg
XFOIL ncrit=9 |  |  |  | L/D Max: | 158.655 | at alpha= | 5 | deg
Re: | 20000000 |  |  | Cd Min: | 0.15094 | at alpha= | 16.5 | deg
Mach: | 0.5 |  |  | Cl=0 at alpha= | -4.9872 | deg
|  |  |  | @ Cl=0.1, Cd= | 0.0065736
|  |  |  | @ Cl=0.4, Cd= | 0.0064331
|  |  |  | @ Cl=0.6, Cd= | 0.0065048
alpha (deg) | Cl | Cd | Cm | Cl/Cd
-6 | -0.1522 | 0.00755 | -0.1415 | -20.1589
-5.5 | -0.0753 | 0.0066 | -0.1384 | -11.4091
-5 | -0.0019 | 0.00662 | -0.1355 | -0.28701
-4.5 | 0.0723 | 0.0066 | -0.1334 | 10.9545
-4 | 0.1456 | 0.00653 | -0.1317 | 22.2971
-3.5 | 0.2182 | 0.00653 | -0.1303 | 33.415
-3 | 0.2903 | 0.0065 | -0.1293 | 44.6615
-2.5 | 0.3617 | 0.00646 | -0.1284 | 55.9907
-2 | 0.4328 | 0.00641 | -0.1278 | 67.5195
-1.5 | 0.5029 | 0.00644 | -0.1272 | 78.0901
-1 | 0.5732 | 0.00646 | -0.1268 | 88.7307
0 | 0.7109 | 0.00669 | -0.1259 | 106.2631
0.5 | 0.7743 | 0.00718 | -0.1246 | 107.8412
1 | 0.8426 | 0.00734 | -0.1241 | 114.7956
1.5 | 0.911 | 0.00736 | -0.1237 | 123.7772
2 | 0.9799 | 0.00747 | -0.1233 | 131.178
2.5 | 1.0488 | 0.00764 | -0.1227 | 137.2775
3 | 1.1178 | 0.00782 | -0.1221 | 142.9412
3.5 | 1.1867 | 0.00802 | -0.1214 | 147.9676
4 | 1.2551 | 0.00827 | -0.1204 | 151.7654
4.5 | 1.3229 | 0.00855 | -0.1191 | 154.7251
5 | 1.3914 | 0.00877 | -0.1178 | 158.6545
6.5 | 1.5633 | 0.01052 | -0.108 | 148.6027
7 | 1.6227 | 0.01113 | -0.1044 | 145.7951
7.5 | 1.6766 | 0.01185 | -0.0997 | 141.4852
8 | 1.7306 | 0.01267 | -0.0951 | 136.5904
8.5 | 1.7823 | 0.01368 | -0.0902 | 130.2851
9 | 1.8336 | 0.01484 | -0.0854 | 123.558
9.5 | 1.8824 | 0.01625 | -0.0803 | 115.84
10 | 1.9277 | 0.018 | -0.0751 | 107.0944
10.5 | 1.97 | 0.02013 | -0.0699 | 97.8639
11 | 2.0046 | 0.02289 | -0.0645 | 87.5754
11.5 | 2.0231 | 0.02681 | -0.0588 | 75.4606
12 | 2.0154 | 0.03271 | -0.053 | 61.6142
12.5 | 1.9808 | 0.04122 | -0.0489 | 48.0543
13 | 1.9305 | 0.05219 | -0.0479 | 36.9898
13.5 | 1.8715 | 0.06487 | -0.0494 | 28.85
14 | 1.8071 | 0.07841 | -0.0522 | 23.0468
14.5 | 1.7407 | 0.09267 | -0.0561 | 18.7839
15 | 1.6759 | 0.10724 | -0.0611 | 15.6276
15.5 | 1.6158 | 0.12193 | -0.0673 | 13.2519
16 | 1.5626 | 0.13675 | -0.0748 | 11.4267
16.5 | 1.5207 | 0.15094 | -0.0826 | 10.0749