## index
index | Re | Mach | Datasource
1 | 50000 | 0 | JavaFoil+Calcfoil stall+Eppler ext transition
2 | 50000 | 0 | XFOIL ncrit=9
3 | 50000 | 0.1 | JavaFoil+Calcfoil stall+Eppler ext transition
4 | 50000 | 0.1 | XFOIL ncrit=9
5 | 50000 | 0.25 | JavaFoil+Calcfoil stall+Eppler ext transition
6 | 50000 | 0.25 | XFOIL ncrit=9
7 | 50000 | 0.5 | JavaFoil+Calcfoil stall+Eppler ext transition
8 | 50000 | 0.5 | XFOIL ncrit=9
9 | 100000 | 0 | JavaFoil+Calcfoil stall+Eppler ext transition
10 | 100000 | 0 | XFOIL ncrit=9
11 | 100000 | 0.1 | JavaFoil+Calcfoil stall+Eppler ext transition
12 | 100000 | 0.1 | XFOIL ncrit=9
13 | 100000 | 0.25 | JavaFoil+Calcfoil stall+Eppler ext transition
14 | 100000 | 0.25 | XFOIL ncrit=9
15 | 100000 | 0.5 | JavaFoil+Calcfoil stall+Eppler ext transition
16 | 100000 | 0.5 | XFOIL ncrit=9
17 | 250000 | 0 | JavaFoil+Calcfoil stall+Eppler ext transition
18 | 250000 | 0 | XFOIL ncrit=9
19 | 250000 | 0.1 | JavaFoil+Calcfoil stall+Eppler ext transition
20 | 250000 | 0.1 | XFOIL ncrit=9
21 | 250000 | 0.25 | JavaFoil+Calcfoil stall+Eppler ext transition
22 | 250000 | 0.25 | XFOIL ncrit=9
23 | 250000 | 0.5 | JavaFoil+Calcfoil stall+Eppler ext transition
24 | 250000 | 0.5 | XFOIL ncrit=9
25 | 500000 | 0 | JavaFoil+Calcfoil stall+Eppler ext transition
26 | 500000 | 0 | XFOIL ncrit=9
27 | 500000 | 0.1 | JavaFoil+Calcfoil stall+Eppler ext transition
28 | 500000 | 0.1 | XFOIL ncrit=9
29 | 500000 | 0.25 | JavaFoil+Calcfoil stall+Eppler ext transition
30 | 500000 | 0.25 | XFOIL ncrit=9
31 | 500000 | 0.5 | JavaFoil+Calcfoil stall+Eppler ext transition
32 | 500000 | 0.5 | XFOIL ncrit=9
33 | 750000 | 0 | JavaFoil+Calcfoil stall+Eppler ext transition
34 | 750000 | 0 | XFOIL ncrit=9
35 | 750000 | 0.1 | JavaFoil+Calcfoil stall+Eppler ext transition
36 | 750000 | 0.1 | XFOIL ncrit=9
37 | 750000 | 0.25 | JavaFoil+Calcfoil stall+Eppler ext transition
38 | 750000 | 0.25 | XFOIL ncrit=9
39 | 750000 | 0.5 | JavaFoil+Calcfoil stall+Eppler ext transition
40 | 750000 | 0.5 | XFOIL ncrit=9
41 | 1000000 | 0 | JavaFoil+Calcfoil stall+Eppler ext transition
42 | 1000000 | 0 | XFOIL ncrit=9
43 | 1000000 | 0.1 | JavaFoil+Calcfoil stall+Eppler ext transition
44 | 1000000 | 0.1 | XFOIL ncrit=9
45 | 1000000 | 0.25 | JavaFoil+Calcfoil stall+Eppler ext transition
46 | 1000000 | 0.25 | XFOIL ncrit=9
47 | 1000000 | 0.5 | JavaFoil+Calcfoil stall+Eppler ext transition
48 | 1000000 | 0.5 | XFOIL ncrit=9
49 | 2000000 | 0 | JavaFoil+Calcfoil stall+Eppler ext transition
50 | 2000000 | 0 | XFOIL ncrit=9
51 | 2000000 | 0.1 | JavaFoil+Calcfoil stall+Eppler ext transition
52 | 2000000 | 0.1 | XFOIL ncrit=9
53 | 2000000 | 0.25 | JavaFoil+Calcfoil stall+Eppler ext transition
54 | 2000000 | 0.25 | XFOIL ncrit=9
55 | 2000000 | 0.5 | JavaFoil+Calcfoil stall+Eppler ext transition
56 | 2000000 | 0.5 | XFOIL ncrit=9
57 | 3000000 | 0 | JavaFoil+Calcfoil stall+Eppler ext transition
58 | 3000000 | 0 | XFOIL ncrit=9
59 | 3000000 | 0.1 | JavaFoil+Calcfoil stall+Eppler ext transition
60 | 3000000 | 0.1 | XFOIL ncrit=9
61 | 3000000 | 0.25 | JavaFoil+Calcfoil stall+Eppler ext transition
62 | 3000000 | 0.25 | XFOIL ncrit=9
63 | 3000000 | 0.5 | JavaFoil+Calcfoil stall+Eppler ext transition
64 | 3000000 | 0.5 | XFOIL ncrit=9
65 | 4000000 | 0 | JavaFoil+Calcfoil stall+Eppler ext transition
66 | 4000000 | 0 | XFOIL ncrit=9
67 | 4000000 | 0.1 | JavaFoil+Calcfoil stall+Eppler ext transition
68 | 4000000 | 0.1 | XFOIL ncrit=9
69 | 4000000 | 0.25 | JavaFoil+Calcfoil stall+Eppler ext transition
70 | 4000000 | 0.25 | XFOIL ncrit=9
71 | 4000000 | 0.5 | JavaFoil+Calcfoil stall+Eppler ext transition
72 | 4000000 | 0.5 | XFOIL ncrit=9
73 | 5000000 | 0 | JavaFoil+Calcfoil stall+Eppler ext transition
74 | 5000000 | 0 | XFOIL ncrit=9
75 | 5000000 | 0.1 | JavaFoil+Calcfoil stall+Eppler ext transition
76 | 5000000 | 0.1 | XFOIL ncrit=9
77 | 5000000 | 0.25 | JavaFoil+Calcfoil stall+Eppler ext transition
78 | 5000000 | 0.25 | XFOIL ncrit=9
79 | 5000000 | 0.5 | JavaFoil+Calcfoil stall+Eppler ext transition
80 | 5000000 | 0.5 | XFOIL ncrit=9
81 | 6000000 | 0 | JavaFoil+Calcfoil stall+Eppler ext transition
82 | 6000000 | 0 | XFOIL ncrit=9
83 | 6000000 | 0.1 | JavaFoil+Calcfoil stall+Eppler ext transition
84 | 6000000 | 0.1 | XFOIL ncrit=9
85 | 6000000 | 0.25 | JavaFoil+Calcfoil stall+Eppler ext transition
86 | 6000000 | 0.25 | XFOIL ncrit=9
87 | 6000000 | 0.5 | JavaFoil+Calcfoil stall+Eppler ext transition
88 | 6000000 | 0.5 | XFOIL ncrit=9
89 | 7000000 | 0 | JavaFoil+Calcfoil stall+Eppler ext transition
90 | 7000000 | 0 | XFOIL ncrit=9
91 | 7000000 | 0.1 | JavaFoil+Calcfoil stall+Eppler ext transition
92 | 7000000 | 0.1 | XFOIL ncrit=9
93 | 7000000 | 0.25 | JavaFoil+Calcfoil stall+Eppler ext transition
94 | 7000000 | 0.25 | XFOIL ncrit=9
95 | 7000000 | 0.5 | JavaFoil+Calcfoil stall+Eppler ext transition
96 | 7000000 | 0.5 | XFOIL ncrit=9
97 | 8000000 | 0 | JavaFoil+Calcfoil stall+Eppler ext transition
98 | 8000000 | 0 | XFOIL ncrit=9
99 | 8000000 | 0.1 | JavaFoil+Calcfoil stall+Eppler ext transition
100 | 8000000 | 0.1 | XFOIL ncrit=9
101 | 8000000 | 0.25 | JavaFoil+Calcfoil stall+Eppler ext transition
102 | 8000000 | 0.25 | XFOIL ncrit=9
103 | 8000000 | 0.5 | JavaFoil+Calcfoil stall+Eppler ext transition
104 | 8000000 | 0.5 | XFOIL ncrit=9
105 | 10000000 | 0 | JavaFoil+Calcfoil stall+Eppler ext transition
106 | 10000000 | 0 | XFOIL ncrit=9
107 | 10000000 | 0.1 | JavaFoil+Calcfoil stall+Eppler ext transition
108 | 10000000 | 0.1 | XFOIL ncrit=9
109 | 10000000 | 0.25 | JavaFoil+Calcfoil stall+Eppler ext transition
110 | 10000000 | 0.25 | XFOIL ncrit=9
111 | 10000000 | 0.5 | JavaFoil+Calcfoil stall+Eppler ext transition
112 | 10000000 | 0.5 | XFOIL ncrit=9
113 | 12000000 | 0 | JavaFoil+Calcfoil stall+Eppler ext transition
114 | 12000000 | 0 | XFOIL ncrit=9
115 | 12000000 | 0.1 | JavaFoil+Calcfoil stall+Eppler ext transition
116 | 12000000 | 0.1 | XFOIL ncrit=9
117 | 12000000 | 0.25 | JavaFoil+Calcfoil stall+Eppler ext transition
118 | 12000000 | 0.25 | XFOIL ncrit=9
119 | 12000000 | 0.5 | JavaFoil+Calcfoil stall+Eppler ext transition
120 | 12000000 | 0.5 | XFOIL ncrit=9
121 | 14000000 | 0 | JavaFoil+Calcfoil stall+Eppler ext transition
122 | 14000000 | 0 | XFOIL ncrit=9
123 | 14000000 | 0.1 | JavaFoil+Calcfoil stall+Eppler ext transition
124 | 14000000 | 0.1 | XFOIL ncrit=9
125 | 14000000 | 0.25 | JavaFoil+Calcfoil stall+Eppler ext transition
126 | 14000000 | 0.25 | XFOIL ncrit=9
127 | 14000000 | 0.5 | JavaFoil+Calcfoil stall+Eppler ext transition
128 | 14000000 | 0.5 | XFOIL ncrit=9
129 | 16000000 | 0 | JavaFoil+Calcfoil stall+Eppler ext transition
130 | 16000000 | 0 | XFOIL ncrit=9
131 | 16000000 | 0.1 | JavaFoil+Calcfoil stall+Eppler ext transition
132 | 16000000 | 0.1 | XFOIL ncrit=9
133 | 16000000 | 0.25 | JavaFoil+Calcfoil stall+Eppler ext transition
134 | 16000000 | 0.25 | XFOIL ncrit=9
135 | 16000000 | 0.5 | JavaFoil+Calcfoil stall+Eppler ext transition
136 | 16000000 | 0.5 | XFOIL ncrit=9
137 | 18000000 | 0 | JavaFoil+Calcfoil stall+Eppler ext transition
138 | 18000000 | 0 | XFOIL ncrit=9
139 | 18000000 | 0.1 | JavaFoil+Calcfoil stall+Eppler ext transition
140 | 18000000 | 0.1 | XFOIL ncrit=9
141 | 18000000 | 0.25 | JavaFoil+Calcfoil stall+Eppler ext transition
142 | 18000000 | 0.25 | XFOIL ncrit=9
143 | 18000000 | 0.5 | JavaFoil+Calcfoil stall+Eppler ext transition
144 | 18000000 | 0.5 | XFOIL ncrit=9
145 | 20000000 | 0 | JavaFoil+Calcfoil stall+Eppler ext transition
146 | 20000000 | 0 | XFOIL ncrit=9
147 | 20000000 | 0.1 | JavaFoil+Calcfoil stall+Eppler ext transition
148 | 20000000 | 0.1 | XFOIL ncrit=9
149 | 20000000 | 0.25 | JavaFoil+Calcfoil stall+Eppler ext transition
150 | 20000000 | 0.25 | XFOIL ncrit=9
151 | 20000000 | 0.5 | JavaFoil+Calcfoil stall+Eppler ext transition
152 | 20000000 | 0.5 | XFOIL ncrit=9

## 1. Re 50k Mach 0.00 (1)
BIGFOIL.COM POLAR EXPORT
HN-464
HN-464 |  |  |  | Cl Max: | 0.941 | at alpha= | 5.5 | deg
JavaFoil+Calcfoil stall+Eppler ext transition |  |  |  | L/D Max: | 61.545 | at alpha= | 5 | deg
Re: | 50000 |  |  | Cd Min: | 0.01339 | at alpha= | -1.5 | deg
Mach: | 0 |  |  | Cl=0 at alpha= | -2.8535 | deg
|  |  |  | @ Cl=0.1, Cd= | 0.015012
|  |  |  | @ Cl=0.4, Cd= | 0.013697
|  |  |  | @ Cl=0.6, Cd= | 0.014147
alpha (deg) | Cl | Cd | Cm | Cl/Cd
-15 | -0.286 | 0.3704 | -0.018 | -0.773
-14.5 | -0.303 | 0.32935 | -0.017 | -0.92
-14 | -0.32 | 0.29442 | -0.018 | -1.087
-13.5 | -0.337 | 0.27338 | -0.018 | -1.234
-13 | -0.354 | 0.24076 | -0.017 | -1.471
-12.5 | -0.371 | 0.21836 | -0.017 | -1.697
-12 | -0.386 | 0.2011 | -0.017 | -1.918
-11.5 | -0.399 | 0.17935 | -0.018 | -2.226
-11 | -0.41 | 0.16056 | -0.018 | -2.556
-10.5 | -0.419 | 0.14778 | -0.018 | -2.832
-10 | -0.423 | 0.13058 | -0.018 | -3.239
-9.5 | -0.423 | 0.11627 | -0.018 | -3.636
-9 | -0.418 | 0.10063 | -0.019 | -4.151
-8.5 | -0.407 | 0.09178 | -0.019 | -4.438
-8 | -0.39 | 0.08073 | -0.019 | -4.83
-7.5 | -0.366 | 0.0723 | -0.019 | -5.063
-7 | -0.338 | 0.06661 | -0.02 | -5.076
-6.5 | -0.306 | 0.06058 | -0.02 | -5.057
-6 | -0.271 | 0.0549 | -0.021 | -4.938
-5.5 | -0.233 | 0.0504 | -0.022 | -4.622
-5 | -0.192 | 0.04672 | -0.023 | -4.116
-4.5 | -0.15 | 0.04385 | -0.024 | -3.412
-4 | -0.105 | 0.04145 | -0.025 | -2.543
-3.5 | -0.06 | 0.03935 | -0.027 | -1.527
-3 | -0.017 | 0.01624 | -0.067 | -1.066
-2.5 | 0.041 | 0.01521 | -0.067 | 2.68
-2 | 0.099 | 0.01504 | -0.067 | 6.591
-1.5 | 0.158 | 0.01339 | -0.068 | 11.766
-1 | 0.216 | 0.01348 | -0.068 | 16.027
-0.5 | 0.274 | 0.01399 | -0.068 | 19.612
0 | 0.332 | 0.01367 | -0.069 | 24.274
0.5 | 0.39 | 0.01369 | -0.069 | 28.487
1 | 0.448 | 0.01373 | -0.069 | 32.652
1.5 | 0.506 | 0.0138 | -0.07 | 36.675
2 | 0.565 | 0.01431 | -0.07 | 39.511
2.5 | 0.623 | 0.01404 | -0.071 | 44.365
3 | 0.681 | 0.01385 | -0.071 | 49.124
3.5 | 0.737 | 0.0138 | -0.071 | 53.403
4 | 0.793 | 0.01355 | -0.071 | 58.505
4.5 | 0.846 | 0.01395 | -0.072 | 60.666
5 | 0.898 | 0.01459 | -0.072 | 61.545
5.5 | 0.941 | 0.01866 | -0.072 | 50.443
6 | 0.788 | 0.0474 | -0.026 | 16.622
6.5 | 0.814 | 0.05161 | -0.023 | 15.767
7 | 0.834 | 0.05658 | -0.021 | 14.732
7.5 | 0.846 | 0.06247 | -0.018 | 13.548
8 | 0.852 | 0.07039 | -0.018 | 12.101
8.5 | 0.85 | 0.07868 | -0.017 | 10.798
9 | 0.84 | 0.08951 | -0.018 | 9.385
9.5 | 0.823 | 0.10055 | -0.018 | 8.188
10 | 0.8 | 0.11742 | -0.019 | 6.817
10.5 | 0.772 | 0.1324 | -0.019 | 5.833

## 2. Re 50k Mach 0.00 (2)
BIGFOIL.COM POLAR EXPORT
HN-464
HN-464 |  |  |  | Cl Max: | 1.0643 | at alpha= | 9 | deg
XFOIL ncrit=9 |  |  |  | L/D Max: | 36.7854 | at alpha= | 6 | deg
Re: | 50000 |  |  | Cd Min: | 0.25315 | at alpha= | -19.5 | deg
Mach: | 0 |  |  | Cl=0 at alpha= | -0.45943 | deg
|  |  |  | @ Cl=0.1, Cd= | 0.019287
|  |  |  | @ Cl=0.4, Cd= | 0.027003
|  |  |  | @ Cl=0.6, Cd= | 0.027518
alpha (deg) | Cl | Cd | Cm | Cl/Cd
-20 | -0.7181 | 0.25194 | 0.0408 | -2.8503
-19.5 | -0.7106 | 0.25315 | 0.035 | -2.807
-19 | -0.6858 | 0.23872 | 0.0336 | -2.8728
-18.5 | -0.6674 | 0.23143 | 0.0309 | -2.8838
-18 | -0.653 | 0.22656 | 0.0269 | -2.8822
-17.5 | -0.6496 | 0.2277 | 0.0211 | -2.8529
-17 | -0.6209 | 0.21308 | 0.0206 | -2.9139
-16.5 | -0.6063 | 0.20743 | 0.0173 | -2.9229
-16 | -0.6053 | 0.20735 | 0.0118 | -2.9192
-15.5 | -0.5768 | 0.19413 | 0.0114 | -2.9712
-15 | -0.5649 | 0.18872 | 0.0082 | -2.9933
-14.5 | -0.5735 | 0.18954 | 0.0026 | -3.0257
-14 | -0.5368 | 0.17486 | 0.0033 | -3.0699
-13.5 | -0.5455 | 0.17404 | -0.0018 | -3.1343
-13 | -0.5141 | 0.16176 | -0.0014 | -3.1782
-12.5 | -0.5162 | 0.15747 | -0.0053 | -3.2781
-12 | -0.505 | 0.15091 | -0.0069 | -3.3464
-11.5 | -0.4889 | 0.14282 | -0.0077 | -3.4232
-11 | -0.4767 | 0.13545 | -0.0088 | -3.5194
-10.5 | -0.4679 | 0.12869 | -0.0102 | -3.6359
-10 | -0.4609 | 0.12208 | -0.0114 | -3.7754
-9.5 | -0.4539 | 0.11561 | -0.0122 | -3.9261
-9 | -0.4512 | 0.10971 | -0.0131 | -4.1127
-8.5 | -0.4656 | 0.10556 | -0.0146 | -4.4108
-8 | -0.4515 | 0.09843 | -0.0128 | -4.587
-7.5 | -0.4366 | 0.09139 | -0.0102 | -4.7773
-6.5 | -0.4368 | 0.08066 | -0.0035 | -5.4153
-6 | -0.4316 | 0.07475 | 0.0007 | -5.7739
-5 | -0.4067 | 0.04023 | -0.0455 | -10.1094
-4.5 | -0.3617 | 0.03335 | -0.0448 | -10.8456
-4 | -0.3137 | 0.02848 | -0.0435 | -11.0147
-3.5 | -0.2649 | 0.02456 | -0.0415 | -10.7858
-3 | -0.2172 | 0.02089 | -0.039 | -10.3973
-2 | -0.1306 | 0.01662 | -0.0279 | -7.858
-1.5 | -0.0895 | 0.01664 | -0.0275 | -5.3786
-1 | -0.0463 | 0.01691 | -0.027 | -2.738
-0.5 | -0.0034 | 0.01735 | -0.0265 | -0.19597
0 | 0.0385 | 0.01796 | -0.0259 | 2.1437
0.5 | 0.0789 | 0.01875 | -0.0254 | 4.208
1 | 0.1178 | 0.01974 | -0.025 | 5.9676
1.5 | 0.1549 | 0.02097 | -0.0248 | 7.3867
2 | 0.19 | 0.02247 | -0.0248 | 8.4557
2.5 | 0.2891 | 0.02508 | -0.0368 | 11.5271
3 | 0.3975 | 0.02698 | -0.0486 | 14.7331
3.5 | 0.5021 | 0.02795 | -0.0577 | 17.9642
4 | 0.6176 | 0.02744 | -0.0656 | 22.5073
4.5 | 0.7153 | 0.02586 | -0.0674 | 27.6605
5 | 0.7971 | 0.02385 | -0.0645 | 33.4214
5.5 | 0.8488 | 0.02335 | -0.0583 | 36.3512
6 | 0.888 | 0.02414 | -0.0515 | 36.7854
6.5 | 0.9177 | 0.0266 | -0.0452 | 34.5
7 | 0.949 | 0.03055 | -0.0404 | 31.0638
8 | 1.0308 | 0.04225 | -0.0347 | 24.3976
8.5 | 1.0605 | 0.05014 | -0.0314 | 21.1508
9 | 1.0643 | 0.05854 | -0.0267 | 18.1807
9.5 | 1.0482 | 0.0686 | -0.023 | 15.2799
10 | 1.016 | 0.07851 | -0.0206 | 12.941
10.5 | 0.9952 | 0.089 | -0.0203 | 11.182
11 | 0.9074 | 0.10831 | -0.0354 | 8.3778
11.5 | 0.8113 | 0.14388 | -0.0697 | 5.6387
12 | 0.8204 | 0.15279 | -0.0713 | 5.3695
12.5 | 0.8251 | 0.16149 | -0.0741 | 5.1093
13 | 0.8471 | 0.17178 | -0.0748 | 4.9313
13.5 | 0.8482 | 0.17891 | -0.0783 | 4.7409
14 | 0.8644 | 0.18823 | -0.0805 | 4.5923

## 3. Re 50k Mach 0.10 (1)
BIGFOIL.COM POLAR EXPORT
HN-464
HN-464 |  |  |  | Cl Max: | 0.945 | at alpha= | 5.5 | deg
JavaFoil+Calcfoil stall+Eppler ext transition |  |  |  | L/D Max: | 60.678 | at alpha= | 4.5 | deg
Re: | 50000 |  |  | Cd Min: | 0.01339 | at alpha= | -1.5 | deg
Mach: | 0.1 |  |  | Cl=0 at alpha= | -2.8535 | deg
|  |  |  | @ Cl=0.1, Cd= | 0.01512
|  |  |  | @ Cl=0.4, Cd= | 0.013716
|  |  |  | @ Cl=0.6, Cd= | 0.01404
alpha (deg) | Cl | Cd | Cm | Cl/Cd
-14.5 | -0.266 | 0.35808 | -0.018 | -0.744
-14 | -0.286 | 0.32037 | -0.018 | -0.891
-13.5 | -0.305 | 0.28991 | -0.018 | -1.052
-13 | -0.325 | 0.26901 | -0.018 | -1.207
-12.5 | -0.344 | 0.23599 | -0.017 | -1.457
-12 | -0.362 | 0.21462 | -0.017 | -1.687
-11.5 | -0.379 | 0.19374 | -0.018 | -1.954
-11 | -0.393 | 0.16814 | -0.018 | -2.337
-10.5 | -0.404 | 0.1502 | -0.018 | -2.692
-10 | -0.412 | 0.13628 | -0.018 | -3.021
-9.5 | -0.414 | 0.11994 | -0.018 | -3.455
-9 | -0.412 | 0.10711 | -0.019 | -3.845
-8.5 | -0.404 | 0.09321 | -0.019 | -4.33
-8 | -0.388 | 0.0817 | -0.019 | -4.745
-7.5 | -0.365 | 0.07408 | -0.019 | -4.927
-7 | -0.338 | 0.06624 | -0.019 | -5.1
-6.5 | -0.307 | 0.06039 | -0.02 | -5.077
-6 | -0.272 | 0.05481 | -0.021 | -4.957
-5.5 | -0.234 | 0.05042 | -0.022 | -4.634
-5 | -0.193 | 0.04693 | -0.023 | -4.113
-4.5 | -0.15 | 0.04386 | -0.024 | -3.426
-4 | -0.106 | 0.04153 | -0.025 | -2.55
-3.5 | -0.06 | 0.03942 | -0.027 | -1.531
-3 | -0.017 | 0.01623 | -0.067 | -1.071
-2.5 | 0.041 | 0.01527 | -0.067 | 2.682
-2 | 0.1 | 0.01512 | -0.068 | 6.586
-1.5 | 0.158 | 0.01339 | -0.068 | 11.827
-1 | 0.217 | 0.01348 | -0.068 | 16.108
-0.5 | 0.276 | 0.01401 | -0.069 | 19.688
0 | 0.334 | 0.01369 | -0.069 | 24.364
0.5 | 0.392 | 0.01371 | -0.069 | 28.584
1 | 0.45 | 0.01375 | -0.07 | 32.755
1.5 | 0.509 | 0.01383 | -0.07 | 36.785
2 | 0.567 | 0.01399 | -0.07 | 40.528
2.5 | 0.626 | 0.01408 | -0.071 | 44.456
3 | 0.684 | 0.0139 | -0.071 | 49.215
3.5 | 0.741 | 0.01385 | -0.072 | 53.493
4 | 0.797 | 0.0136 | -0.072 | 58.579
4.5 | 0.85 | 0.01402 | -0.072 | 60.678
5 | 0.9 | 0.01818 | -0.072 | 49.522
5.5 | 0.945 | 0.01874 | -0.073 | 50.428
6 | 0.791 | 0.04754 | -0.026 | 16.631
6.5 | 0.816 | 0.05201 | -0.023 | 15.685
7 | 0.834 | 0.05714 | -0.021 | 14.603
7.5 | 0.846 | 0.06346 | -0.018 | 13.324
8 | 0.849 | 0.07162 | -0.018 | 11.85
8.5 | 0.844 | 0.08057 | -0.018 | 10.47
9 | 0.83 | 0.09068 | -0.018 | 9.156
9.5 | 0.809 | 0.10566 | -0.019 | 7.661
10 | 0.782 | 0.11849 | -0.019 | 6.599
10.5 | 0.749 | 0.13565 | -0.019 | 5.521

## 4. Re 50k Mach 0.10 (2)
BIGFOIL.COM POLAR EXPORT
HN-464
HN-464 |  |  |  | Cl Max: | 1.0611 | at alpha= | 8.5 | deg
XFOIL ncrit=9 |  |  |  | L/D Max: | 36.5805 | at alpha= | 6 | deg
Re: | 50000 |  |  | Cd Min: | 0.25506 | at alpha= | -19.5 | deg
Mach: | 0.1 |  |  | Cl=0 at alpha= | -0.44537 | deg
|  |  |  | @ Cl=0.1, Cd= | 0.019376
|  |  |  | @ Cl=0.4, Cd= | 0.027002
|  |  |  | @ Cl=0.6, Cd= | 0.02762
alpha (deg) | Cl | Cd | Cm | Cl/Cd
-20 | -0.721 | 0.25334 | 0.0409 | -2.846
-19.5 | -0.7142 | 0.25506 | 0.0351 | -2.8001
-19 | -0.6872 | 0.23899 | 0.0341 | -2.8754
-18.5 | -0.6692 | 0.23206 | 0.0312 | -2.8837
-18 | -0.6554 | 0.22764 | 0.0269 | -2.8791
-17.5 | -0.6531 | 0.22944 | 0.021 | -2.8465
-17 | -0.622 | 0.21355 | 0.0209 | -2.9127
-16.5 | -0.6081 | 0.20825 | 0.0173 | -2.92
-16 | -0.6085 | 0.20887 | 0.0117 | -2.9133
-15.5 | -0.5773 | 0.19451 | 0.0116 | -2.968
-15 | -0.5668 | 0.18964 | 0.0081 | -2.9888
-14.5 | -0.5573 | 0.18372 | 0.0047 | -3.0334
-14 | -0.5375 | 0.17541 | 0.0033 | -3.0642
-13.5 | -0.5485 | 0.17527 | -0.0021 | -3.1295
-13 | -0.5147 | 0.16232 | -0.0015 | -3.1709
-12.5 | -0.507 | 0.15591 | -0.0041 | -3.2519
-12 | -0.5077 | 0.15193 | -0.0072 | -3.3417
-11.5 | -0.4909 | 0.14368 | -0.008 | -3.4166
-11 | -0.4773 | 0.13603 | -0.0089 | -3.5088
-10.5 | -0.4669 | 0.12905 | -0.0101 | -3.618
-10 | -0.4595 | 0.12241 | -0.0113 | -3.7538
-9.5 | -0.4533 | 0.11603 | -0.0122 | -3.9067
-9 | -0.4532 | 0.11042 | -0.0133 | -4.1043
-8.5 | -0.4521 | 0.10424 | -0.0138 | -4.3371
-8 | -0.4541 | 0.09913 | -0.013 | -4.5809
-7.5 | -0.4304 | 0.09135 | -0.01 | -4.7115
-7 | -0.4268 | 0.08559 | -0.0075 | -4.9866
-6.5 | -0.4411 | 0.08142 | -0.0035 | -5.4176
-6 | -0.4295 | 0.07496 | 0.0006 | -5.7297
-5.5 | -0.4495 | 0.05295 | -0.0402 | -8.4891
-5 | -0.4112 | 0.04094 | -0.0451 | -10.044
-4.5 | -0.3649 | 0.03382 | -0.0449 | -10.7895
-4 | -0.3169 | 0.02885 | -0.0436 | -10.9844
-3.5 | -0.2674 | 0.02488 | -0.0417 | -10.7476
-3 | -0.2198 | 0.02126 | -0.0392 | -10.3387
-2.5 | -0.206 | 0.01736 | -0.0265 | -11.8664
-2 | -0.1322 | 0.01667 | -0.0279 | -7.9304
-1.5 | -0.0912 | 0.01669 | -0.0275 | -5.4643
-1 | -0.0477 | 0.01695 | -0.027 | -2.8142
-0.5 | -0.0046 | 0.0174 | -0.0265 | -0.26437
0 | 0.0375 | 0.01801 | -0.0259 | 2.0822
0.5 | 0.0781 | 0.01881 | -0.0254 | 4.152
1 | 0.1172 | 0.01982 | -0.0251 | 5.9132
1.5 | 0.1544 | 0.02107 | -0.0249 | 7.328
2 | 0.1896 | 0.02258 | -0.0249 | 8.3968
2.5 | 0.2935 | 0.02521 | -0.0376 | 11.6422
3 | 0.4064 | 0.02711 | -0.05 | 14.9908
3.5 | 0.507 | 0.02801 | -0.0583 | 18.1007
4 | 0.6192 | 0.02754 | -0.0654 | 22.4837
4.5 | 0.7253 | 0.02558 | -0.0678 | 28.3542
5 | 0.7978 | 0.02406 | -0.064 | 33.1588
5.5 | 0.8531 | 0.02341 | -0.0578 | 36.4417
6 | 0.8911 | 0.02436 | -0.051 | 36.5805
6.5 | 0.9208 | 0.027 | -0.0446 | 34.1037
7 | 0.953 | 0.03104 | -0.04 | 30.7023
7.5 | 0.9959 | 0.03663 | -0.0372 | 27.1881
8 | 1.0334 | 0.04311 | -0.034 | 23.9712
8.5 | 1.0611 | 0.05112 | -0.0306 | 20.757
9 | 1.0609 | 0.05961 | -0.0259 | 17.7973
9.5 | 1.0419 | 0.06952 | -0.0224 | 14.9871
10 | 1.0075 | 0.0792 | -0.0202 | 12.721
10.5 | 0.9837 | 0.08978 | -0.0207 | 10.9568
11 | 0.8878 | 0.11471 | -0.0417 | 7.7395
11.5 | 0.8116 | 0.14454 | -0.0701 | 5.6151
12 | 0.8201 | 0.15333 | -0.0718 | 5.3486
12.5 | 0.8248 | 0.16201 | -0.0746 | 5.091
13 | 0.8497 | 0.17267 | -0.0751 | 4.9209
13.5 | 0.8512 | 0.17987 | -0.0786 | 4.7323

## 5. Re 50k Mach 0.25 (1)
BIGFOIL.COM POLAR EXPORT
HN-464
HN-464 |  |  |  | Cl Max: | 0.921 | at alpha= | 5 | deg
JavaFoil+Calcfoil stall+Eppler ext transition |  |  |  | L/D Max: | 58.799 | at alpha= | 4 | deg
Re: | 50000 |  |  | Cd Min: | 0.01355 | at alpha= | -1 | deg
Mach: | 0.25 |  |  | Cl=0 at alpha= | -2.85 | deg
|  |  |  | @ Cl=0.1, Cd= | 0.01521
|  |  |  | @ Cl=0.4, Cd= | 0.013827
|  |  |  | @ Cl=0.6, Cd= | 0.014262
alpha (deg) | Cl | Cd | Cm | Cl/Cd
-13.5 | -0.059 | 0.28008 | -0.022 | -0.212
-13 | -0.057 | 0.25399 | -0.021 | -0.223
-12.5 | -0.054 | 0.58262 | -0.02 | -0.092
-12 | -0.117 | 0.42986 | -0.02 | -0.272
-11.5 | -0.182 | 0.34207 | -0.019 | -0.532
-11 | -0.233 | 0.27265 | -0.019 | -0.853
-10.5 | -0.276 | 0.23541 | -0.018 | -1.172
-10 | -0.312 | 0.18847 | -0.019 | -1.656
-9.5 | -0.341 | 0.16305 | -0.019 | -2.089
-9 | -0.36 | 0.13484 | -0.02 | -2.67
-8.5 | -0.37 | 0.11227 | -0.02 | -3.293
-8 | -0.367 | 0.09452 | -0.02 | -3.884
-7.5 | -0.354 | 0.08233 | -0.02 | -4.294
-7 | -0.333 | 0.07273 | -0.02 | -4.578
-6.5 | -0.306 | 0.06359 | -0.02 | -4.813
-6 | -0.274 | 0.05752 | -0.021 | -4.76
-5.5 | -0.237 | 0.05178 | -0.022 | -4.579
-5 | -0.197 | 0.04793 | -0.023 | -4.106
-4.5 | -0.154 | 0.04459 | -0.025 | -3.447
-4 | -0.109 | 0.04189 | -0.026 | -2.59
-3.5 | -0.062 | 0.03975 | -0.027 | -1.558
-3 | -0.018 | 0.01632 | -0.069 | -1.094
-2.5 | 0.042 | 0.01549 | -0.069 | 2.717
-2 | 0.102 | 0.0152 | -0.069 | 6.732
-1.5 | 0.163 | 0.01514 | -0.07 | 10.747
-1 | 0.223 | 0.01355 | -0.07 | 16.465
-0.5 | 0.283 | 0.0141 | -0.071 | 20.097
0 | 0.343 | 0.01378 | -0.071 | 24.866
0.5 | 0.403 | 0.01383 | -0.071 | 29.127
1 | 0.463 | 0.01388 | -0.072 | 33.33
1.5 | 0.523 | 0.01398 | -0.072 | 37.385
2 | 0.583 | 0.01417 | -0.072 | 41.119
2.5 | 0.642 | 0.01449 | -0.073 | 44.314
3 | 0.703 | 0.01414 | -0.073 | 49.689
3.5 | 0.761 | 0.01411 | -0.073 | 53.933
4 | 0.818 | 0.01391 | -0.074 | 58.799
4.5 | 0.871 | 0.01728 | -0.074 | 50.401
5 | 0.921 | 0.01876 | -0.074 | 49.117
5.5 | 0.777 | 0.04459 | -0.031 | 17.43
6 | 0.804 | 0.04885 | -0.025 | 16.467
6.5 | 0.824 | 0.05368 | -0.022 | 15.355
7 | 0.834 | 0.06041 | -0.019 | 13.808
7.5 | 0.832 | 0.06882 | -0.018 | 12.093
8 | 0.817 | 0.07921 | -0.018 | 10.315
8.5 | 0.787 | 0.09539 | -0.019 | 8.255
9 | 0.744 | 0.11249 | -0.019 | 6.61
9.5 | 0.686 | 0.11257 | -0.02 | 6.094
10 | 0.617 | 0.12827 | -0.02 | 4.807

## 6. Re 50k Mach 0.25 (2)
BIGFOIL.COM POLAR EXPORT
HN-464
HN-464 |  |  |  | Cl Max: | 1.0514 | at alpha= | 8.5 | deg
XFOIL ncrit=9 |  |  |  | L/D Max: | 36.0663 | at alpha= | 5.5 | deg
Re: | 50000 |  |  | Cd Min: | 0.26275 | at alpha= | -20 | deg
Mach: | 0.25 |  |  | Cl=0 at alpha= | -0.23696 | deg
|  |  |  | @ Cl=0.1, Cd= | 0.019901
|  |  |  | @ Cl=0.4, Cd= | 0.027233
|  |  |  | @ Cl=0.6, Cd= | 0.027838
alpha (deg) | Cl | Cd | Cm | Cl/Cd
-20 | -0.7395 | 0.26275 | 0.0416 | -2.8145
-19.5 | -0.7177 | 0.25064 | 0.0389 | -2.8635
-19 | -0.6973 | 0.24203 | 0.0363 | -2.881
-18.5 | -0.6803 | 0.23609 | 0.0325 | -2.8815
-18 | -0.6715 | 0.23558 | 0.0268 | -2.8504
-17.5 | -0.6478 | 0.22358 | 0.025 | -2.8974
-17 | -0.6298 | 0.21674 | 0.022 | -2.9058
-16.5 | -0.6217 | 0.21473 | 0.0169 | -2.8953
-16 | -0.6 | 0.20438 | 0.0148 | -2.9357
-15.5 | -0.5823 | 0.19725 | 0.0123 | -2.9521
-15 | -0.581 | 0.19623 | 0.0071 | -2.9608
-14.5 | -0.5527 | 0.18388 | 0.0065 | -3.0058
-14 | -0.5473 | 0.1802 | 0.0025 | -3.0372
-13.5 | -0.5262 | 0.17062 | 0.0011 | -3.084
-13 | -0.5251 | 0.16719 | -0.0026 | -3.1407
-12.5 | -0.5024 | 0.15752 | -0.0034 | -3.1894
-12 | -0.4912 | 0.15064 | -0.0053 | -3.2608
-11.5 | -0.4897 | 0.14545 | -0.0082 | -3.3668
-11 | -0.49 | 0.14086 | -0.0107 | -3.4786
-10.5 | -0.4741 | 0.13278 | -0.0113 | -3.5706
-10 | -0.466 | 0.12596 | -0.0125 | -3.6996
-9.5 | -0.4641 | 0.12006 | -0.0138 | -3.8656
-9 | -0.4463 | 0.11168 | -0.0134 | -3.9962
-8.5 | -0.4384 | 0.1055 | -0.013 | -4.1555
-8 | -0.4329 | 0.09947 | -0.012 | -4.3521
-7.5 | -0.4319 | 0.0939 | -0.0105 | -4.5996
-7 | -0.4349 | 0.08858 | -0.008 | -4.9097
-6.5 | -0.4239 | 0.08184 | -0.0047 | -5.1796
-6 | -0.4184 | 0.07593 | -0.0007 | -5.5103
-5.5 | -0.4536 | 0.0564 | -0.0384 | -8.0426
-5 | -0.4245 | 0.04508 | -0.0436 | -9.4166
-4.5 | -0.3815 | 0.03657 | -0.0451 | -10.432
-4 | -0.3347 | 0.03098 | -0.0443 | -10.8037
-3.5 | -0.2819 | 0.02634 | -0.0428 | -10.7024
-3 | -0.2311 | 0.0088 | -0.0385 | -26.2614
-2.5 | -0.186 | 0.00479 | -0.0354 | -38.8309
-2 | -0.1923 | 0.0038 | -0.0173 | -50.6053
-1.5 | -0.1166 | 0.00379 | -0.0221 | -30.7652
-1 | -0.076 | 0.00392 | -0.0225 | -19.3878
-0.5 | -0.0353 | 0.00422 | -0.0225 | -8.3649
0 | 0.0318 | 0.01833 | -0.0261 | 1.7349
0.5 | 0.0735 | 0.01919 | -0.0256 | 3.8301
1 | 0.1134 | 0.02026 | -0.0254 | 5.5972
1.5 | 0.1514 | 0.02159 | -0.0253 | 7.0125
2 | 0.2067 | 0.02352 | -0.0291 | 8.7883
2.5 | 0.3234 | 0.02608 | -0.0432 | 12.4003
3 | 0.429 | 0.02767 | -0.0534 | 15.5042
3.5 | 0.5371 | 0.02828 | -0.0616 | 18.9922
4 | 0.6481 | 0.0275 | -0.0669 | 23.5673
4.5 | 0.7464 | 0.02566 | -0.0669 | 29.0881
5 | 0.8193 | 0.02423 | -0.0621 | 33.8135
5.5 | 0.871 | 0.02415 | -0.0551 | 36.0663
6 | 0.9064 | 0.02584 | -0.048 | 35.0774
6.5 | 0.9372 | 0.02916 | -0.0419 | 32.1399
7 | 0.9758 | 0.03413 | -0.0377 | 28.5907
7.5 | 1.016 | 0.04033 | -0.0344 | 25.1922
8 | 1.0421 | 0.04763 | -0.0305 | 21.8791
8.5 | 1.0514 | 0.05618 | -0.0263 | 18.7148
9 | 1.0439 | 0.06496 | -0.0227 | 16.0699
9.5 | 1.0131 | 0.07402 | -0.02 | 13.6868
10 | 0.9786 | 0.08373 | -0.0199 | 11.6876
11 | 0.86 | 0.12294 | -0.0496 | 6.9953
11.5 | 0.6678 | 0.14106 | -0.0609 | 4.7342
12 | 0.675 | 0.14934 | -0.0625 | 4.5199
12.5 | 0.6672 | 0.15428 | -0.0643 | 4.3246
13 | 0.6868 | 0.16289 | -0.0649 | 4.2163
13.5 | 0.6826 | 0.1679 | -0.0675 | 4.0655

## 7. Re 50k Mach 0.50 (1)
BIGFOIL.COM POLAR EXPORT
HN-464
HN-464 |  |  |  | Cl Max: | 1.246 | at alpha= | 20 | deg
JavaFoil+Calcfoil stall+Eppler ext transition |  |  |  | L/D Max: | 52.421 | at alpha= | 3.5 | deg
Re: | 50000 |  |  | Cd Min: | 0.01354 | at alpha= | 0.5 | deg
Mach: | 0.5 |  |  | Cl=0 at alpha= | -2.873 | deg
|  |  |  | @ Cl=0.1, Cd= | 0.01612
|  |  |  | @ Cl=0.4, Cd= | 0.015338
|  |  |  | @ Cl=0.6, Cd= | 0.013884
alpha (deg) | Cl | Cd | Cm | Cl/Cd
-20 | -0.887 | 0.44365 | -0.035 | -1.998
-19.5 | -0.862 | 0.40773 | -0.035 | -2.114
-19 | -0.837 | 0.40512 | -0.035 | -2.067
-18.5 | -0.813 | 0.4218 | -0.035 | -1.926
-18 | -0.788 | 0.41717 | -0.035 | -1.888
-17.5 | -0.761 | 0.3798 | -0.034 | -2.003
-17 | -0.736 | 0.3723 | -0.034 | -1.976
-16.5 | -0.711 | 0.36583 | -0.034 | -1.943
-16 | -0.686 | 0.35909 | -0.034 | -1.909
-15.5 | -0.66 | 0.35508 | -0.034 | -1.86
-15 | -0.634 | 0.33533 | -0.033 | -1.891
-14.5 | -0.608 | 0.31961 | -0.033 | -1.903
-14 | -0.583 | 0.30046 | -0.033 | -1.94
-13.5 | -0.558 | 0.29676 | -0.033 | -1.879
-13 | -0.532 | 0.29252 | -0.033 | -1.819
-12.5 | -0.505 | 0.28004 | -0.031 | -1.805
-12 | -0.48 | 0.27076 | -0.031 | -1.772
-11.5 | -0.454 | 0.26746 | -0.031 | -1.698
-11 | -0.428 | 0.26522 | -0.031 | -1.615
-10.5 | -0.403 | 0.26213 | -0.032 | -1.536
-10 | -0.376 | 0.22991 | -0.029 | -1.636
-9.5 | -0.35 | 0.38332 | -0.03 | -0.914
-9 | -0.324 | 0.22356 | -0.029 | -1.45
-8.5 | -0.298 | 0.22237 | -0.029 | -1.341
-8 | -0.272 | 0.19944 | -0.026 | -1.362
-7.5 | -0.246 | 0.19719 | -0.027 | -1.245
-7 | -0.219 | 0.18092 | -0.027 | -1.213
-6.5 | -0.193 | 0.16707 | -0.023 | -1.155
-6 | -0.167 | 0.1479 | -0.024 | -1.127
-5.5 | -0.211 | 0.08063 | -0.023 | -2.617
-5 | -0.202 | 0.0573 | -0.023 | -3.526
-4.5 | -0.165 | 0.04922 | -0.025 | -3.355
-4 | -0.119 | 0.04466 | -0.027 | -2.665
-3.5 | -0.069 | 0.04143 | -0.029 | -1.655
-3 | -0.016 | 0.039 | -0.032 | -0.409
-2.5 | 0.047 | 0.0168 | -0.077 | 2.795
-2 | 0.114 | 0.01594 | -0.078 | 7.169
-1.5 | 0.182 | 0.01572 | -0.078 | 11.566
-1 | 0.249 | 0.01586 | -0.078 | 15.729
-0.5 | 0.317 | 0.01586 | -0.079 | 19.969
0 | 0.383 | 0.01595 | -0.079 | 23.997
0.5 | 0.45 | 0.01354 | -0.08 | 33.203
1 | 0.517 | 0.01365 | -0.08 | 37.861
1.5 | 0.583 | 0.01381 | -0.08 | 42.252
2 | 0.65 | 0.0141 | -0.081 | 46.091
2.5 | 0.716 | 0.01454 | -0.081 | 49.229
3 | 0.781 | 0.01522 | -0.082 | 51.358
3.5 | 0.845 | 0.01612 | -0.082 | 52.421
4 | 0.906 | 0.02062 | -0.082 | 43.925
4.5 | 0.96 | 0.02208 | -0.082 | 43.472
5 | 0.812 | 0.04481 | -0.035 | 18.129
5.5 | 0.826 | 0.05117 | -0.027 | 16.137
6 | 0.784 | 0.06497 | -0.02 | 12.075
6.5 | 0.502 | 0.15214 | -0.022 | 3.302
7 | 0.53 | 0.16057 | -0.026 | 3.299
7.5 | 0.557 | 0.16408 | -0.026 | 3.392
8 | 0.584 | 0.18832 | -0.031 | 3.102
8.5 | 0.611 | 0.19157 | -0.031 | 3.19
9 | 0.639 | 0.21428 | -0.035 | 2.982
9.5 | 0.666 | 0.23082 | -0.035 | 2.885
10 | 0.693 | 0.23564 | -0.035 | 2.941
10.5 | 0.721 | 0.26807 | -0.039 | 2.69
11 | 0.748 | 0.27164 | -0.039 | 2.754
11.5 | 0.775 | 0.2724 | -0.039 | 2.846
12 | 0.804 | 0.29655 | -0.042 | 2.711
12.5 | 0.831 | 0.30029 | -0.043 | 2.767
13 | 0.858 | 0.3015 | -0.043 | 2.845
13.5 | 0.887 | 0.33575 | -0.046 | 2.642
14 | 0.914 | 0.33999 | -0.046 | 2.688
14.5 | 0.941 | 0.34223 | -0.046 | 2.749
15 | 0.968 | 0.3592 | -0.047 | 2.695
15.5 | 0.998 | 0.3919 | -0.049 | 2.545
16 | 1.024 | 0.40351 | -0.049 | 2.539
16.5 | 1.051 | 0.39701 | -0.049 | 2.648
17 | 1.078 | 0.40113 | -0.05 | 2.688
17.5 | 1.108 | 0.42115 | -0.052 | 2.632
18 | 1.135 | 0.44233 | -0.052 | 2.566
18.5 | 1.162 | 0.42949 | -0.053 | 2.705
19 | 1.189 | 0.44704 | -0.053 | 2.659
19.5 | 1.216 | 0.46365 | -0.053 | 2.623
20 | 1.246 | 0.49306 | -0.055 | 2.527

## 8. Re 50k Mach 0.50 (2)
BIGFOIL.COM POLAR EXPORT
HN-464
HN-464 |  |  |  | Cl Max: | 1.159 | at alpha= | 20 | deg
XFOIL ncrit=9 |  |  |  | L/D Max: | 32.5055 | at alpha= | 5 | deg
Re: | 50000 |  |  | Cd Min: | 0.31134 | at alpha= | 20 | deg
Mach: | 0.5 |  |  | Cl=0 at alpha= | -0.047131 | deg
|  |  |  | @ Cl=0.1, Cd= | 0.022314
|  |  |  | @ Cl=0.4, Cd= | 0.028479
|  |  |  | @ Cl=0.6, Cd= | 0.029559
alpha (deg) | Cl | Cd | Cm | Cl/Cd
-20 | -0.7987 | 0.27792 | 0.0536 | -2.8738
-19.5 | -0.7797 | 0.27312 | 0.0479 | -2.8548
-19 | -0.7637 | 0.2702 | 0.042 | -2.8264
-18.5 | -0.7351 | 0.25492 | 0.0398 | -2.8836
-18 | -0.715 | 0.24842 | 0.0352 | -2.8782
-17.5 | -0.7045 | 0.2489 | 0.0286 | -2.8305
-17 | -0.6727 | 0.23228 | 0.027 | -2.8961
-16.5 | -0.6527 | 0.22536 | 0.0229 | -2.8963
-16 | -0.6455 | 0.2254 | 0.0168 | -2.8638
-15.5 | -0.6119 | 0.20962 | 0.0157 | -2.9191
-15 | -0.5996 | 0.20575 | 0.0108 | -2.9142
-14.5 | -0.5745 | 0.19503 | 0.0085 | -2.9457
-14 | -0.5616 | 0.18997 | 0.0045 | -2.9563
-13.5 | -0.5381 | 0.18018 | 0.0025 | -2.9865
-13 | -0.527 | 0.17446 | -0.0011 | -3.0207
-12.5 | -0.5171 | 0.16929 | -0.004 | -3.0545
-12 | -0.4932 | 0.15947 | -0.0054 | -3.0927
-11.5 | -0.4761 | 0.15155 | -0.0073 | -3.1415
-11 | -0.464 | 0.1446 | -0.0093 | -3.2089
-10.5 | -0.4535 | 0.13795 | -0.0111 | -3.2874
-10 | -0.4409 | 0.13078 | -0.0123 | -3.3713
-9.5 | -0.4285 | 0.12387 | -0.013 | -3.4593
-9 | -0.4354 | 0.11984 | -0.0144 | -3.6332
-8.5 | -0.4151 | 0.1116 | -0.0135 | -3.7195
-8 | -0.399 | 0.10392 | -0.013 | -3.8395
-7.5 | -0.4034 | 0.09899 | -0.0124 | -4.0752
-7 | -0.3844 | 0.0913 | -0.011 | -4.2103
-5.5 | -0.4406 | 0.06619 | -0.034 | -6.6566
-5 | -0.4418 | 0.05751 | -0.0381 | -7.6821
-4.5 | -0.4284 | 0.04946 | -0.0399 | -8.6615
-4 | -0.3998 | 0.04146 | -0.0426 | -9.643
-3.5 | -0.3519 | 0.03409 | -0.0445 | -10.3227
-3 | -0.2972 | 0.02879 | -0.0438 | -10.323
-2.5 | -0.238 | 0.02469 | -0.042 | -9.6395
-2 | -0.1809 | 0.02091 | -0.0396 | -8.6514
-1 | -0.0949 | 0.01842 | -0.0264 | -5.152
-0.5 | -0.0442 | 0.01894 | -0.0266 | -2.3337
0 | 0.0046 | 0.01975 | -0.0266 | 0.23291
0.5 | 0.0511 | 0.02083 | -0.0266 | 2.4532
1 | 0.0953 | 0.02219 | -0.0267 | 4.2947
1.5 | 0.1905 | 0.0247 | -0.0366 | 7.7126
2 | 0.3061 | 0.02706 | -0.0489 | 11.3119
2.5 | 0.4173 | 0.02874 | -0.0583 | 14.5198
3 | 0.5211 | 0.02971 | -0.0643 | 17.5395
3.5 | 0.6357 | 0.02949 | -0.0684 | 21.5565
4 | 0.742 | 0.0283 | -0.0674 | 26.2191
4.5 | 0.8262 | 0.02739 | -0.0619 | 30.1643
5 | 0.8939 | 0.0275 | -0.0541 | 32.5055
5.5 | 0.9373 | 0.02981 | -0.046 | 31.4425
6 | 0.9736 | 0.03387 | -0.0389 | 28.7452
6.5 | 1.0033 | 0.03946 | -0.0328 | 25.4257
7 | 1.0146 | 0.04699 | -0.0278 | 21.5918
7.5 | 1 | 0.05499 | -0.0236 | 18.1851
8 | 0.9616 | 0.06394 | -0.0218 | 15.0391
8.5 | 0.9168 | 0.07585 | -0.0269 | 12.087
9 | 0.8833 | 0.09012 | -0.0362 | 9.8014
9.5 | 0.8618 | 0.10432 | -0.0452 | 8.2611
10 | 0.8501 | 0.11711 | -0.0524 | 7.259
10.5 | 0.8492 | 0.12923 | -0.0582 | 6.5712
11.5 | 0.8413 | 0.16092 | -0.0813 | 5.2281
12 | 0.8574 | 0.17104 | -0.0842 | 5.0129
12.5 | 0.8741 | 0.18099 | -0.0874 | 4.8295
13 | 0.8766 | 0.18734 | -0.0924 | 4.6792
13.5 | 0.8926 | 0.19618 | -0.0964 | 4.5499
14.5 | 0.9317 | 0.21448 | -0.104 | 4.344
15 | 0.9476 | 0.22267 | -0.1091 | 4.2556
15.5 | 0.9697 | 0.23246 | -0.1132 | 4.1715
16 | 0.9937 | 0.24288 | -0.117 | 4.0913
16.5 | 1.0208 | 0.25484 | -0.1203 | 4.0057
17 | 1.0298 | 0.2581 | -0.1279 | 3.9899
17.5 | 1.0596 | 0.27207 | -0.1308 | 3.8946
18 | 1.0727 | 0.27591 | -0.1381 | 3.8879
18.5 | 1.1014 | 0.29012 | -0.1412 | 3.7964
19 | 1.1158 | 0.29366 | -0.1487 | 3.7996
19.5 | 1.1426 | 0.30718 | -0.1523 | 3.7196
20 | 1.159 | 0.31134 | -0.1597 | 3.7226

## 9. Re 100k Mach 0.00 (1)
BIGFOIL.COM POLAR EXPORT
HN-464
HN-464 |  |  |  | Cl Max: | 0.944 | at alpha= | 5.5 | deg
JavaFoil+Calcfoil stall+Eppler ext transition |  |  |  | L/D Max: | 76.228 | at alpha= | 5.5 | deg
Re: | 100000 |  |  | Cd Min: | 0.01027 | at alpha= | -2 | deg
Mach: | 0 |  |  | Cl=0 at alpha= | -2.8535 | deg
|  |  |  | @ Cl=0.1, Cd= | 0.01028
|  |  |  | @ Cl=0.4, Cd= | 0.012105
|  |  |  | @ Cl=0.6, Cd= | 0.010677
alpha (deg) | Cl | Cd | Cm | Cl/Cd
-15 | -0.286 | 0.28322 | -0.018 | -1.011
-14.5 | -0.303 | 0.26907 | -0.018 | -1.126
-14 | -0.32 | 0.23224 | -0.018 | -1.378
-13.5 | -0.337 | 0.21194 | -0.018 | -1.591
-13 | -0.354 | 0.19916 | -0.018 | -1.779
-12.5 | -0.371 | 0.18043 | -0.018 | -2.054
-12 | -0.386 | 0.16333 | -0.018 | -2.362
-11.5 | -0.399 | 0.14639 | -0.018 | -2.728
-11 | -0.411 | 0.13379 | -0.019 | -3.068
-10.5 | -0.419 | 0.1207 | -0.018 | -3.468
-10 | -0.423 | 0.10871 | -0.019 | -3.89
-9.5 | -0.423 | 0.09533 | -0.018 | -4.435
-9 | -0.418 | 0.08632 | -0.019 | -4.839
-8.5 | -0.407 | 0.07691 | -0.019 | -5.297
-8 | -0.39 | 0.07105 | -0.019 | -5.488
-7.5 | -0.366 | 0.06387 | -0.019 | -5.731
-7 | -0.338 | 0.05795 | -0.02 | -5.835
-6.5 | -0.306 | 0.05384 | -0.02 | -5.69
-6 | -0.271 | 0.04924 | -0.021 | -5.507
-5.5 | -0.233 | 0.0446 | -0.022 | -5.224
-5 | -0.192 | 0.04192 | -0.023 | -4.588
-4.5 | -0.15 | 0.0393 | -0.024 | -3.808
-4 | -0.105 | 0.03727 | -0.025 | -2.829
-3.5 | -0.06 | 0.03526 | -0.029 | -1.705
-3 | -0.017 | 0.01227 | -0.067 | -1.41
-2.5 | 0.041 | 0.01049 | -0.067 | 3.887
-2 | 0.099 | 0.01027 | -0.067 | 9.655
-1.5 | 0.158 | 0.01086 | -0.068 | 14.518
-1 | 0.216 | 0.01081 | -0.068 | 19.981
-0.5 | 0.274 | 0.0108 | -0.069 | 25.413
0 | 0.333 | 0.01221 | -0.069 | 27.242
0.5 | 0.391 | 0.01211 | -0.069 | 32.297
1 | 0.449 | 0.01208 | -0.07 | 37.179
1.5 | 0.507 | 0.01098 | -0.07 | 46.213
2 | 0.565 | 0.01078 | -0.07 | 52.434
2.5 | 0.623 | 0.01061 | -0.071 | 58.696
3 | 0.681 | 0.01057 | -0.071 | 64.409
3.5 | 0.737 | 0.01064 | -0.071 | 69.285
4 | 0.793 | 0.01059 | -0.071 | 74.89
4.5 | 0.846 | 0.01111 | -0.072 | 76.197
5 | 0.898 | 0.01206 | -0.072 | 74.445
5.5 | 0.944 | 0.01238 | -0.072 | 76.228
6 | 0.788 | 0.04389 | -0.028 | 17.966
6.5 | 0.814 | 0.04751 | -0.024 | 17.131
7 | 0.834 | 0.05155 | -0.022 | 16.171
7.5 | 0.846 | 0.05639 | -0.019 | 15.01
8 | 0.852 | 0.06294 | -0.018 | 13.535
8.5 | 0.85 | 0.0699 | -0.018 | 12.155
9 | 0.84 | 0.07679 | -0.018 | 10.939
9.5 | 0.823 | 0.08635 | -0.019 | 9.535
10 | 0.8 | 0.09849 | -0.019 | 8.127
10.5 | 0.772 | 0.11036 | -0.019 | 6.998

## 10. Re 100k Mach 0.00 (2)
BIGFOIL.COM POLAR EXPORT
HN-464
HN-464 |  |  |  | Cl Max: | 1.1018 | at alpha= | 10 | deg
XFOIL ncrit=9 |  |  |  | L/D Max: | 55.1084 | at alpha= | 5 | deg
Re: | 100000 |  |  | Cd Min: | 0.24841 | at alpha= | -20 | deg
Mach: | 0 |  |  | Cl=0 at alpha= | -0.46648 | deg
|  |  |  | @ Cl=0.1, Cd= | 0.014865
|  |  |  | @ Cl=0.4, Cd= | 0.015671
|  |  |  | @ Cl=0.6, Cd= | 0.014285
alpha (deg) | Cl | Cd | Cm | Cl/Cd
-20 | -0.7112 | 0.24841 | 0.0393 | -2.863
-19.5 | -0.6929 | 0.24066 | 0.0368 | -2.8792
-19 | -0.6762 | 0.23442 | 0.0335 | -2.8846
-18.5 | -0.6598 | 0.22821 | 0.03 | -2.8912
-18 | -0.6438 | 0.22208 | 0.0263 | -2.899
-17.5 | -0.6295 | 0.21711 | 0.0219 | -2.8995
-17 | -0.622 | 0.2151 | 0.0164 | -2.8917
-16.5 | -0.6181 | 0.21307 | 0.0113 | -2.9009
-16 | -0.5857 | 0.19656 | 0.0118 | -2.9798
-15.5 | -0.5685 | 0.18937 | 0.0099 | -3.0021
-15 | -0.554 | 0.18286 | 0.0071 | -3.0296
-14.5 | -0.542 | 0.17677 | 0.0036 | -3.0661
-14 | -0.5422 | 0.17378 | -0.002 | -3.12
-13.5 | -0.5441 | 0.16993 | -0.0077 | -3.2019
-13 | -0.5058 | 0.15587 | -0.004 | -3.245
-12.5 | -0.5003 | 0.15014 | -0.0078 | -3.3322
-12 | -0.5107 | 0.14675 | -0.0147 | -3.4801
-11.5 | -0.4808 | 0.13522 | -0.012 | -3.5557
-11 | -0.4716 | 0.12851 | -0.014 | -3.6698
-10.5 | -0.4833 | 0.12387 | -0.0209 | -3.9017
-10 | -0.4622 | 0.11439 | -0.0191 | -4.0406
-9.5 | -0.4576 | 0.108 | -0.0213 | -4.237
-9 | -0.4878 | 0.10318 | -0.031 | -4.7277
-8.5 | -0.4514 | 0.09428 | -0.0246 | -4.7879
-8 | -0.4878 | 0.08863 | -0.0332 | -5.5038
-7.5 | -0.4669 | 0.08168 | -0.0269 | -5.7162
-7 | -0.4873 | 0.07279 | -0.0369 | -6.6946
-6.5 | -0.4784 | 0.06652 | -0.0353 | -7.1918
-6 | -0.4685 | 0.06028 | -0.0346 | -7.7721
-5.5 | -0.4569 | 0.05329 | -0.0359 | -8.5738
-5 | -0.4031 | 0.0323 | -0.0439 | -12.4799
-4.5 | -0.3583 | 0.02618 | -0.0425 | -13.686
-4 | -0.3105 | 0.02206 | -0.041 | -14.0752
-3.5 | -0.2619 | 0.01915 | -0.0392 | -13.6762
-3 | -0.214 | 0.0168 | -0.0377 | -12.7381
-2.5 | -0.1713 | 0.01335 | -0.0361 | -12.8315
-2 | -0.1519 | 0.0129 | -0.0266 | -11.7752
-1.5 | -0.0949 | 0.01272 | -0.0273 | -7.4607
-1 | -0.0494 | 0.01312 | -0.0274 | -3.7652
-0.5 | -0.006 | 0.01369 | -0.0271 | -0.43828
0 | 0.0835 | 0.01474 | -0.0355 | 5.6649
0.5 | 0.1761 | 0.01544 | -0.0439 | 11.4054
1 | 0.2672 | 0.01583 | -0.0514 | 16.8793
1.5 | 0.3604 | 0.01586 | -0.0586 | 22.7238
2 | 0.4586 | 0.01539 | -0.0658 | 29.7986
2.5 | 0.5375 | 0.01483 | -0.0686 | 36.2441
3 | 0.6097 | 0.0142 | -0.0695 | 42.9366
3.5 | 0.6672 | 0.01393 | -0.0678 | 47.8966
4 | 0.7209 | 0.01387 | -0.0653 | 51.9755
4.5 | 0.7691 | 0.01416 | -0.0622 | 54.315
5 | 0.8134 | 0.01476 | -0.0588 | 55.1084
5.5 | 0.8539 | 0.01576 | -0.0552 | 54.1815
6 | 0.8892 | 0.0173 | -0.0513 | 51.3988
6.5 | 0.9197 | 0.01985 | -0.0474 | 46.3325
7 | 0.9508 | 0.02337 | -0.0436 | 40.6846
7.5 | 0.9899 | 0.02756 | -0.0409 | 35.918
8 | 1.0326 | 0.03188 | -0.0386 | 32.3902
8.5 | 1.0721 | 0.03819 | -0.0358 | 28.0728
9 | 1.0998 | 0.04484 | -0.0323 | 24.5272
10 | 1.1018 | 0.06259 | -0.0243 | 17.6035
10.5 | 1.0655 | 0.06858 | -0.0177 | 15.5366
11 | 0.9937 | 0.08042 | -0.0191 | 12.3564
11.5 | 0.945 | 0.0962 | -0.0287 | 9.8233
12 | 0.9236 | 0.11098 | -0.036 | 8.3222
12.5 | 0.8658 | 0.15099 | -0.061 | 5.7342
13 | 0.8567 | 0.16045 | -0.0682 | 5.3394
13.5 | 0.8698 | 0.17042 | -0.0705 | 5.1039
14 | 0.8699 | 0.17845 | -0.0764 | 4.8748
14.5 | 0.8773 | 0.18741 | -0.0808 | 4.6812
15 | 0.889 | 0.195 | -0.0846 | 4.559

## 11. Re 100k Mach 0.10 (1)
BIGFOIL.COM POLAR EXPORT
HN-464
HN-464 |  |  |  | Cl Max: | 0.948 | at alpha= | 5.5 | deg
JavaFoil+Calcfoil stall+Eppler ext transition |  |  |  | L/D Max: | 76.209 | at alpha= | 5.5 | deg
Re: | 100000 |  |  | Cd Min: | 0.01027 | at alpha= | -2 | deg
Mach: | 0.1 |  |  | Cl=0 at alpha= | -2.8535 | deg
|  |  |  | @ Cl=0.1, Cd= | 0.01027
|  |  |  | @ Cl=0.4, Cd= | 0.012138
|  |  |  | @ Cl=0.6, Cd= | 0.010722
alpha (deg) | Cl | Cd | Cm | Cl/Cd
-14.5 | -0.266 | 0.2821 | -0.019 | -0.945
-14 | -0.286 | 0.26147 | -0.019 | -1.092
-13.5 | -0.305 | 0.23656 | -0.019 | -1.29
-13 | -0.325 | 0.20777 | -0.018 | -1.562
-12.5 | -0.344 | 0.18793 | -0.018 | -1.829
-12 | -0.362 | 0.17706 | -0.018 | -2.045
-11.5 | -0.379 | 0.15478 | -0.018 | -2.447
-11 | -0.393 | 0.14015 | -0.018 | -2.804
-10.5 | -0.404 | 0.12295 | -0.018 | -3.289
-10 | -0.412 | 0.11267 | -0.019 | -3.654
-9.5 | -0.414 | 0.10102 | -0.019 | -4.102
-9 | -0.412 | 0.09072 | -0.019 | -4.54
-8.5 | -0.404 | 0.08013 | -0.019 | -5.036
-8 | -0.388 | 0.07169 | -0.019 | -5.408
-7.5 | -0.365 | 0.06527 | -0.019 | -5.592
-7 | -0.338 | 0.05879 | -0.02 | -5.746
-6.5 | -0.307 | 0.05381 | -0.02 | -5.697
-6 | -0.272 | 0.04925 | -0.021 | -5.517
-5.5 | -0.234 | 0.04468 | -0.022 | -5.23
-5 | -0.193 | 0.04204 | -0.023 | -4.592
-4.5 | -0.15 | 0.03943 | -0.024 | -3.812
-4 | -0.106 | 0.0373 | -0.026 | -2.839
-3.5 | -0.06 | 0.03532 | -0.029 | -1.711
-3 | -0.017 | 0.01226 | -0.067 | -1.418
-2.5 | 0.041 | 0.0105 | -0.067 | 3.902
-2 | 0.1 | 0.01027 | -0.068 | 9.7
-1.5 | 0.158 | 0.01091 | -0.068 | 14.518
-1 | 0.217 | 0.01082 | -0.068 | 20.079
-0.5 | 0.276 | 0.01081 | -0.069 | 25.504
0 | 0.334 | 0.01224 | -0.069 | 27.314
0.5 | 0.393 | 0.01214 | -0.07 | 32.377
1 | 0.451 | 0.01212 | -0.07 | 37.244
1.5 | 0.51 | 0.01101 | -0.07 | 46.319
2 | 0.568 | 0.01081 | -0.071 | 52.553
2.5 | 0.626 | 0.01065 | -0.071 | 58.788
3 | 0.684 | 0.0106 | -0.071 | 64.496
3.5 | 0.741 | 0.01068 | -0.072 | 69.377
4 | 0.797 | 0.01063 | -0.072 | 74.946
4.5 | 0.85 | 0.01117 | -0.072 | 76.146
5 | 0.902 | 0.01211 | -0.072 | 74.443
5.5 | 0.948 | 0.01243 | -0.073 | 76.209
6 | 0.791 | 0.04408 | -0.028 | 17.95
6.5 | 0.816 | 0.04769 | -0.024 | 17.109
7 | 0.834 | 0.05209 | -0.022 | 16.021
7.5 | 0.846 | 0.05703 | -0.019 | 14.827
8 | 0.849 | 0.06326 | -0.018 | 13.415
8.5 | 0.844 | 0.07022 | -0.018 | 12.013
9 | 0.83 | 0.07902 | -0.018 | 10.507
9.5 | 0.809 | 0.09013 | -0.019 | 8.981
10 | 0.782 | 0.09052 | -0.019 | 8.639
10.5 | 0.749 | 0.1021 | -0.019 | 7.335

## 12. Re 100k Mach 0.10 (2)
BIGFOIL.COM POLAR EXPORT
HN-464
HN-464 |  |  |  | Cl Max: | 1.106 | at alpha= | 9.5 | deg
XFOIL ncrit=9 |  |  |  | L/D Max: | 54.9361 | at alpha= | 5 | deg
Re: | 100000 |  |  | Cd Min: | 0.16131 | at alpha= | 13 | deg
Mach: | 0.1 |  |  | Cl=0 at alpha= | -99 | deg
|  |  |  | @ Cl=0.1, Cd= | 0.014916
|  |  |  | @ Cl=0.4, Cd= | 0.015702
|  |  |  | @ Cl=0.6, Cd= | 0.014341
alpha (deg) | Cl | Cd | Cm | Cl/Cd
0 | 0.0868 | 0.01482 | -0.0363 | 5.857
0.5 | 0.1802 | 0.0155 | -0.0448 | 11.6258
1 | 0.271 | 0.01586 | -0.0521 | 17.087
1.5 | 0.3627 | 0.01587 | -0.0589 | 22.8544
2 | 0.4584 | 0.01544 | -0.0656 | 29.6891
2.5 | 0.5399 | 0.01484 | -0.0687 | 36.3814
3 | 0.6109 | 0.01425 | -0.0694 | 42.8702
3.5 | 0.6712 | 0.01392 | -0.0679 | 48.2184
4 | 0.7238 | 0.01393 | -0.0652 | 51.9598
4.5 | 0.7723 | 0.01423 | -0.0621 | 54.2727
5 | 0.8169 | 0.01487 | -0.0586 | 54.9361
5.5 | 0.8572 | 0.0159 | -0.0549 | 53.9119
6 | 0.8921 | 0.01753 | -0.0509 | 50.8899
6.5 | 0.9224 | 0.02019 | -0.0469 | 45.686
7 | 0.9541 | 0.02374 | -0.0431 | 40.1896
7.5 | 0.9942 | 0.02797 | -0.0403 | 35.5452
8 | 1.0368 | 0.03256 | -0.0382 | 31.8428
8.5 | 1.0744 | 0.03911 | -0.035 | 27.4712
9 | 1.0973 | 0.04614 | -0.0309 | 23.782
9.5 | 1.106 | 0.05473 | -0.0277 | 20.2083
10 | 1.0948 | 0.06331 | -0.0231 | 17.2927
10.5 | 1.0617 | 0.06917 | -0.0171 | 15.3491
11 | 0.9788 | 0.0829 | -0.0207 | 11.807
11.5 | 0.9391 | 0.09809 | -0.03 | 9.5739
12 | 0.9236 | 0.11216 | -0.0359 | 8.2347
12.5 | 0.8707 | 0.1518 | -0.0606 | 5.7358
13 | 0.8558 | 0.16131 | -0.0692 | 5.3053

## 13. Re 100k Mach 0.25 (1)
BIGFOIL.COM POLAR EXPORT
HN-464
HN-464 |  |  |  | Cl Max: | 0.969 | at alpha= | 5.5 | deg
JavaFoil+Calcfoil stall+Eppler ext transition |  |  |  | L/D Max: | 76.002 | at alpha= | 5.5 | deg
Re: | 100000 |  |  | Cd Min: | 0.01036 | at alpha= | -2 | deg
Mach: | 0.25 |  |  | Cl=0 at alpha= | -2.85 | deg
|  |  |  | @ Cl=0.1, Cd= | 0.010372
|  |  |  | @ Cl=0.4, Cd= | 0.012327
|  |  |  | @ Cl=0.6, Cd= | 0.11718
alpha (deg) | Cl | Cd | Cm | Cl/Cd
-13.5 | -0.059 | 0.21735 | -0.022 | -0.273
-13 | -0.057 | 0.20677 | -0.022 | -0.274
-12.5 | -0.054 | 0.18433 | -0.021 | -0.292
-12 | -0.117 | 0.3268 | -0.021 | -0.358
-11.5 | -0.182 | 0.26749 | -0.02 | -0.68
-11 | -0.233 | 0.21494 | -0.019 | -1.082
-10.5 | -0.276 | 0.18168 | -0.019 | -1.519
-10 | -0.312 | 0.15064 | -0.019 | -2.073
-9.5 | -0.341 | 0.12919 | -0.019 | -2.637
-9 | -0.36 | 0.10919 | -0.02 | -3.298
-8.5 | -0.37 | 0.09339 | -0.02 | -3.959
-8 | -0.367 | 0.08022 | -0.02 | -4.577
-7.5 | -0.354 | 0.07151 | -0.02 | -4.944
-7 | -0.333 | 0.06238 | -0.02 | -5.337
-6.5 | -0.306 | 0.05653 | -0.021 | -5.414
-6 | -0.274 | 0.05125 | -0.021 | -5.343
-5.5 | -0.237 | 0.04685 | -0.022 | -5.06
-5 | -0.197 | 0.04262 | -0.024 | -4.617
-4.5 | -0.154 | 0.03981 | -0.025 | -3.861
-4 | -0.109 | 0.03759 | -0.026 | -2.887
-3.5 | -0.062 | 0.03558 | -0.029 | -1.742
-3 | -0.018 | 0.01236 | -0.069 | -1.444
-2.5 | 0.042 | 0.01071 | -0.069 | 3.929
-2 | 0.102 | 0.01036 | -0.07 | 9.876
-1.5 | 0.163 | 0.01101 | -0.07 | 14.787
-1 | 0.223 | 0.01092 | -0.07 | 20.443
-0.5 | 0.283 | 0.01093 | -0.071 | 25.928
0 | 0.344 | 0.01242 | -0.071 | 27.672
0.5 | 0.404 | 0.01232 | -0.072 | 32.765
1 | 0.464 | 0.01236 | -0.072 | 37.517
1.5 | 0.524 | 0.01116 | -0.072 | 46.944
2 | 0.584 | 0.01097 | -0.073 | 53.187
2.5 | 0.643 | 0.01086 | -0.073 | 59.242
3 | 0.703 | 0.01081 | -0.073 | 64.966
3.5 | 0.761 | 0.0109 | -0.073 | 69.825
4 | 0.818 | 0.01092 | -0.074 | 74.898
4.5 | 0.872 | 0.01161 | -0.074 | 75.163
5 | 0.924 | 0.01245 | -0.074 | 74.228
5.5 | 0.969 | 0.01274 | -0.075 | 76.002
6 | 0.805 | 0.04506 | -0.027 | 17.862
6.5 | 0.824 | 0.04907 | -0.024 | 16.8
7 | 0.834 | 0.0542 | -0.02 | 15.392
7.5 | 0.832 | 0.06062 | -0.018 | 13.729
8 | 0.817 | 0.06943 | -0.019 | 11.768
8.5 | 0.787 | 0.08112 | -0.019 | 9.708
9 | 0.744 | 0.08335 | -0.02 | 8.921
9.5 | 0.686 | 0.09431 | -0.02 | 7.275
10 | 0.617 | 0.10593 | -0.021 | 5.821
10.5 | 0.537 | 0.11718 | -0.021 | 4.585

## 14. Re 100k Mach 0.25 (2)
BIGFOIL.COM POLAR EXPORT
HN-464
HN-464 |  |  |  | Cl Max: | 1.0778 | at alpha= | 8.5 | deg
XFOIL ncrit=9 |  |  |  | L/D Max: | 54.0518 | at alpha= | 5 | deg
Re: | 100000 |  |  | Cd Min: | 0.25189 | at alpha= | -20 | deg
Mach: | 0.25 |  |  | Cl=0 at alpha= | -0.51396 | deg
|  |  |  | @ Cl=0.1, Cd= | 0.0151
|  |  |  | @ Cl=0.4, Cd= | 0.015788
|  |  |  | @ Cl=0.6, Cd= | 0.014468
alpha (deg) | Cl | Cd | Cm | Cl/Cd
-20 | -0.7248 | 0.25189 | 0.0427 | -2.8774
-19.5 | -0.7069 | 0.24523 | 0.0392 | -2.8826
-19 | -0.6893 | 0.23883 | 0.0355 | -2.8862
-18.5 | -0.6719 | 0.23244 | 0.0317 | -2.8906
-18 | -0.6555 | 0.22682 | 0.0273 | -2.89
-17.5 | -0.6442 | 0.22422 | 0.0217 | -2.8731
-17 | -0.6377 | 0.22258 | 0.0163 | -2.865
-16.5 | -0.609 | 0.2071 | 0.0157 | -2.9406
-16 | -0.5894 | 0.19911 | 0.0138 | -2.9602
-15.5 | -0.5731 | 0.19235 | 0.0109 | -2.9795
-15 | -0.5585 | 0.18594 | 0.0074 | -3.0037
-14.5 | -0.5519 | 0.18219 | 0.0022 | -3.0293
-14 | -0.5537 | 0.17969 | -0.0034 | -3.0814
-13.5 | -0.5174 | 0.16508 | -0.0013 | -3.1342
-13 | -0.506 | 0.15871 | -0.0042 | -3.1882
-12.5 | -0.5124 | 0.15585 | -0.0105 | -3.2878
-12 | -0.4882 | 0.1447 | -0.0101 | -3.3739
-11.5 | -0.4735 | 0.13756 | -0.0113 | -3.4421
-11 | -0.478 | 0.13268 | -0.0167 | -3.6027
-10.5 | -0.469 | 0.12435 | -0.0186 | -3.7716
-10 | -0.4511 | 0.11686 | -0.0182 | -3.8602
-9.5 | -0.4707 | 0.11258 | -0.0262 | -4.181
-9 | -0.4419 | 0.10311 | -0.0225 | -4.2857
-8.5 | -0.4586 | 0.09794 | -0.0285 | -4.6825
-8 | -0.44 | 0.09029 | -0.0256 | -4.8732
-7.5 | -0.4774 | 0.08484 | -0.0337 | -5.6271
-7 | -0.4724 | 0.07789 | -0.0329 | -6.065
-6.5 | -0.4785 | 0.07096 | -0.0362 | -6.7432
-6 | -0.4741 | 0.06365 | -0.0359 | -7.4485
-5.5 | -0.4606 | 0.0571 | -0.0332 | -8.0665
-5 | -0.4209 | 0.03601 | -0.0447 | -11.6884
-4.5 | -0.3791 | 0.02911 | -0.0435 | -13.023
-4 | -0.3309 | 0.02415 | -0.0423 | -13.7019
-3.5 | -0.2793 | 0.02066 | -0.0404 | -13.5189
-3 | -0.2292 | 0.01808 | -0.0387 | -12.677
-2.5 | -0.179 | 0.01507 | -0.038 | -11.8779
-2 | -0.1499 | 0.01337 | -0.0313 | -11.2117
-1.5 | -0.107 | 0.013 | -0.027 | -8.2308
-1 | -0.0592 | 0.01341 | -0.0274 | -4.4146
-0.5 | 0.0017 | 0.01416 | -0.0302 | 0.12006
0 | 0.101 | 0.01511 | -0.0399 | 6.6843
0.5 | 0.1956 | 0.01572 | -0.048 | 12.4427
1 | 0.2894 | 0.01599 | -0.0554 | 18.0988
1.5 | 0.3861 | 0.01586 | -0.0625 | 24.3443
2 | 0.4792 | 0.01538 | -0.0679 | 31.1573
2.5 | 0.5603 | 0.01476 | -0.0703 | 37.9607
3 | 0.6297 | 0.01425 | -0.07 | 44.1895
3.5 | 0.6887 | 0.01407 | -0.0679 | 48.9481
4 | 0.7419 | 0.01419 | -0.0648 | 52.2833
4.5 | 0.7907 | 0.01463 | -0.0613 | 54.0465
5 | 0.8351 | 0.01545 | -0.0574 | 54.0518
5.5 | 0.8743 | 0.01675 | -0.0531 | 52.197
6 | 0.9073 | 0.01886 | -0.0486 | 48.1071
6.5 | 0.938 | 0.02202 | -0.0443 | 42.5976
7 | 0.9728 | 0.02602 | -0.0405 | 37.3866
7.5 | 1.0167 | 0.03098 | -0.0379 | 32.8179
8 | 1.0557 | 0.03682 | -0.0347 | 28.6719
8.5 | 1.0778 | 0.04389 | -0.0299 | 24.5568
9 | 1.0772 | 0.0521 | -0.0246 | 20.6756
9.5 | 1.0544 | 0.06007 | -0.0193 | 17.5529
10 | 1.016 | 0.06825 | -0.0163 | 14.8864
10.5 | 0.9755 | 0.07882 | -0.0197 | 12.3763
11 | 0.9388 | 0.09252 | -0.0281 | 10.147
12 | 0.8619 | 0.1446 | -0.0611 | 5.9606
12.5 | 0.8827 | 0.15635 | -0.0616 | 5.6457
13 | 0.8559 | 0.16549 | -0.0734 | 5.1719
13.5 | 0.8925 | 0.17635 | -0.0708 | 5.061

## 15. Re 100k Mach 0.50 (1)
BIGFOIL.COM POLAR EXPORT
HN-464
HN-464 |  |  |  | Cl Max: | 1.246 | at alpha= | 20 | deg
JavaFoil+Calcfoil stall+Eppler ext transition |  |  |  | L/D Max: | 71.007 | at alpha= | 4 | deg
Re: | 100000 |  |  | Cd Min: | 0.01084 | at alpha= | -1.5 | deg
Mach: | 0.5 |  |  | Cl=0 at alpha= | -2.8508 | deg
|  |  |  | @ Cl=0.1, Cd= | 0.011172
|  |  |  | @ Cl=0.4, Cd= | 0.011859
|  |  |  | @ Cl=0.6, Cd= | 0.011918
alpha (deg) | Cl | Cd | Cm | Cl/Cd
-20 | -0.887 | 0.35246 | -0.035 | -2.516
-19.5 | -0.862 | 0.33041 | -0.035 | -2.609
-19 | -0.837 | 0.32958 | -0.035 | -2.541
-18.5 | -0.813 | 0.32477 | -0.035 | -2.502
-18 | -0.788 | 0.32014 | -0.035 | -2.461
-17.5 | -0.761 | 0.29371 | -0.034 | -2.591
-17 | -0.736 | 0.28604 | -0.034 | -2.572
-16.5 | -0.711 | 0.2813 | -0.034 | -2.526
-16 | -0.686 | 0.27527 | -0.034 | -2.491
-15.5 | -0.66 | 0.27121 | -0.034 | -2.435
-15 | -0.634 | 0.25964 | -0.033 | -2.443
-14.5 | -0.608 | 0.2415 | -0.033 | -2.519
-14 | -0.583 | 0.24171 | -0.033 | -2.412
-13.5 | -0.558 | 0.23799 | -0.033 | -2.343
-13 | -0.532 | 0.23386 | -0.033 | -2.275
-12.5 | -0.505 | 0.21713 | -0.031 | -2.328
-12 | -0.48 | 0.21424 | -0.031 | -2.24
-11.5 | -0.454 | 0.21092 | -0.031 | -2.153
-11 | -0.428 | 0.20848 | -0.032 | -2.055
-10.5 | -0.403 | 0.20539 | -0.032 | -1.96
-10 | -0.376 | 0.17189 | -0.029 | -2.188
-9.5 | -0.35 | 0.28227 | -0.03 | -1.241
-9 | -0.324 | 0.16583 | -0.029 | -1.955
-8.5 | -0.298 | 0.16422 | -0.029 | -1.815
-8 | -0.272 | 0.15297 | -0.027 | -1.776
-7.5 | -0.246 | 0.15071 | -0.027 | -1.629
-7 | -0.219 | 0.13988 | -0.027 | -1.568
-6.5 | -0.193 | 0.13306 | -0.024 | -1.45
-6 | -0.167 | 0.1177 | -0.025 | -1.417
-5.5 | -0.211 | 0.06738 | -0.024 | -3.132
-5 | -0.202 | 0.0505 | -0.023 | -4
-4.5 | -0.165 | 0.04295 | -0.026 | -3.845
-4 | -0.119 | 0.03957 | -0.028 | -3.009
-3.5 | -0.069 | 0.03682 | -0.029 | -1.863
-3 | -0.02 | 0.01276 | -0.077 | -1.558
-2.5 | 0.047 | 0.01209 | -0.077 | 3.884
-2 | 0.114 | 0.01093 | -0.078 | 10.462
-1.5 | 0.182 | 0.01084 | -0.078 | 16.78
-1 | 0.249 | 0.01139 | -0.079 | 21.897
-0.5 | 0.317 | 0.01142 | -0.079 | 27.745
0 | 0.384 | 0.01141 | -0.079 | 33.634
0.5 | 0.451 | 0.01329 | -0.08 | 33.954
1 | 0.518 | 0.01337 | -0.08 | 38.786
1.5 | 0.585 | 0.01194 | -0.081 | 49.009
2 | 0.652 | 0.01184 | -0.081 | 55.066
2.5 | 0.718 | 0.0118 | -0.081 | 60.89
3 | 0.784 | 0.01188 | -0.082 | 66.007
3.5 | 0.848 | 0.01219 | -0.082 | 69.561
4 | 0.91 | 0.01281 | -0.083 | 71.007
4.5 | 0.962 | 0.01538 | -0.083 | 62.559
5 | 1.007 | 0.01998 | -0.083 | 50.399
5.5 | 0.826 | 0.04607 | -0.028 | 17.927
6 | 0.784 | 0.05676 | -0.02 | 13.822
6.5 | 0.502 | 0.07238 | -0.022 | 6.942
7 | 0.53 | 0.12755 | -0.027 | 4.153
7.5 | 0.557 | 0.13051 | -0.027 | 4.265
8 | 0.584 | 0.14673 | -0.031 | 3.981
8.5 | 0.611 | 0.1497 | -0.031 | 4.082
9 | 0.639 | 0.1669 | -0.035 | 3.828
9.5 | 0.666 | 0.18034 | -0.035 | 3.693
10 | 0.693 | 0.18462 | -0.035 | 3.753
10.5 | 0.721 | 0.19851 | -0.039 | 3.633
11 | 0.748 | 0.20192 | -0.039 | 3.705
11.5 | 0.775 | 0.2118 | -0.039 | 3.66
12 | 0.804 | 0.22269 | -0.042 | 3.609
12.5 | 0.831 | 0.22633 | -0.043 | 3.671
13 | 0.858 | 0.23428 | -0.043 | 3.662
13.5 | 0.887 | 0.253 | -0.046 | 3.506
14 | 0.914 | 0.27271 | -0.046 | 3.351
14.5 | 0.941 | 0.27095 | -0.046 | 3.473
15 | 0.968 | 0.27539 | -0.047 | 3.515
15.5 | 0.998 | 0.29534 | -0.049 | 3.377
16 | 1.024 | 0.30446 | -0.049 | 3.365
16.5 | 1.051 | 0.31283 | -0.049 | 3.361
17 | 1.078 | 0.31586 | -0.05 | 3.414
17.5 | 1.108 | 0.33825 | -0.052 | 3.277
18 | 1.135 | 0.33397 | -0.052 | 3.399
18.5 | 1.162 | 0.33919 | -0.053 | 3.426
19 | 1.189 | 0.34821 | -0.053 | 3.414
19.5 | 1.217 | 0.36236 | -0.054 | 3.357
20 | 1.246 | 0.37673 | -0.055 | 3.307

## 16. Re 100k Mach 0.50 (2)
BIGFOIL.COM POLAR EXPORT
HN-464
HN-464 |  |  |  | Cl Max: | 1.1682 | at alpha= | 20 | deg
XFOIL ncrit=9 |  |  |  | L/D Max: | 51.5079 | at alpha= | 4 | deg
Re: | 100000 |  |  | Cd Min: | 0.31239 | at alpha= | 20 | deg
Mach: | 0.5 |  |  | Cl=0 at alpha= | -0.71724 | deg
|  |  |  | @ Cl=0.1, Cd= | 0.015855
|  |  |  | @ Cl=0.4, Cd= | 0.016178
|  |  |  | @ Cl=0.6, Cd= | 0.015203
alpha (deg) | Cl | Cd | Cm | Cl/Cd
-20 | -0.7899 | 0.27432 | 0.0527 | -2.8795
-19.5 | -0.7685 | 0.26703 | 0.0476 | -2.878
-19 | -0.7492 | 0.26243 | 0.0415 | -2.8549
-18.5 | -0.7343 | 0.26034 | 0.0351 | -2.8205
-18 | -0.7098 | 0.24755 | 0.0317 | -2.8673
-17.5 | -0.684 | 0.2355 | 0.0295 | -2.9045
-17 | -0.6624 | 0.22746 | 0.0258 | -2.9122
-16.5 | -0.6416 | 0.2199 | 0.0218 | -2.9177
-16 | -0.6225 | 0.21329 | 0.0171 | -2.9186
-15.5 | -0.6123 | 0.21094 | 0.0107 | -2.9027
-15 | -0.5889 | 0.19973 | 0.0079 | -2.9485
-14.5 | -0.5634 | 0.18949 | 0.0065 | -2.9732
-14 | -0.5458 | 0.18257 | 0.0028 | -2.9895
-13.5 | -0.5466 | 0.18159 | -0.004 | -3.0101
-13 | -0.5127 | 0.16733 | -0.0038 | -3.064
-12.5 | -0.4952 | 0.15985 | -0.0063 | -3.0979
-12 | -0.4941 | 0.15613 | -0.0118 | -3.1647
-11.5 | -0.4715 | 0.14574 | -0.0128 | -3.2352
-11 | -0.4545 | 0.13808 | -0.0143 | -3.2916
-10.5 | -0.4653 | 0.13516 | -0.0208 | -3.4426
-10 | -0.4333 | 0.12377 | -0.0189 | -3.5008
-9.5 | -0.442 | 0.11959 | -0.0242 | -3.696
-9 | -0.4164 | 0.11028 | -0.0226 | -3.7758
-8.5 | -0.4118 | 0.10351 | -0.0244 | -3.9784
-8 | -0.4346 | 0.10001 | -0.0301 | -4.3456
-7.5 | -0.4033 | 0.0906 | -0.0263 | -4.4514
-7 | -0.4064 | 0.08428 | -0.0268 | -4.822
-6.5 | -0.4356 | 0.07975 | -0.0278 | -5.4621
-6 | -0.4274 | 0.07307 | -0.0245 | -5.8492
-5.5 | -0.4454 | 0.06006 | -0.0372 | -7.4159
-5 | -0.4468 | 0.0509 | -0.0398 | -8.778
-4.5 | -0.433 | 0.04125 | -0.0436 | -10.497
-4 | -0.4022 | 0.03417 | -0.0431 | -11.7706
-3.5 | -0.3526 | 0.02765 | -0.0434 | -12.7523
-3 | -0.2919 | 0.02295 | -0.0425 | -12.719
-2.5 | -0.2338 | 0.01975 | -0.0408 | -11.838
-2 | -0.1773 | 0.01734 | -0.0393 | -10.2249
-1.5 | -0.1322 | 0.01497 | -0.0356 | -8.831
-1 | -0.0615 | 0.01486 | -0.0338 | -4.1386
0 | 0.156 | 0.0162 | -0.0531 | 9.6296
0.5 | 0.2591 | 0.01646 | -0.0606 | 15.7412
1 | 0.3651 | 0.01634 | -0.0677 | 22.3439
1.5 | 0.4687 | 0.01586 | -0.073 | 29.5523
2 | 0.5538 | 0.0154 | -0.0743 | 35.961
2.5 | 0.6287 | 0.01508 | -0.0732 | 41.691
3 | 0.6986 | 0.01496 | -0.0708 | 46.6979
3.5 | 0.7613 | 0.0152 | -0.0671 | 50.0855
4 | 0.8164 | 0.01585 | -0.0625 | 51.5079
4.5 | 0.8658 | 0.01692 | -0.0571 | 51.1702
5 | 0.9083 | 0.01862 | -0.0511 | 48.7809
5.5 | 0.9437 | 0.02117 | -0.0448 | 44.5772
6 | 0.9774 | 0.02482 | -0.0388 | 39.3795
6.5 | 1.0153 | 0.02977 | -0.0333 | 34.1048
7 | 1.0446 | 0.03605 | -0.028 | 28.9764
7.5 | 1.0441 | 0.04301 | -0.0218 | 24.2757
8 | 1.0268 | 0.04978 | -0.0163 | 20.6268
8.5 | 0.9929 | 0.05839 | -0.0153 | 17.0046
9 | 0.9563 | 0.06951 | -0.0204 | 13.7577
9.5 | 0.924 | 0.08305 | -0.0295 | 11.1258
10 | 0.9001 | 0.09785 | -0.0393 | 9.1988
10.5 | 0.8738 | 0.11642 | -0.0526 | 7.5056
11 | 0.8658 | 0.13022 | -0.0605 | 6.6487
11.5 | 0.8659 | 0.14284 | -0.0672 | 6.062
12 | 0.8751 | 0.15433 | -0.0722 | 5.6703
13 | 0.9106 | 0.18316 | -0.0832 | 4.9716
13.5 | 0.9028 | 0.19009 | -0.0932 | 4.7493
14 | 0.924 | 0.19972 | -0.0969 | 4.6265
14.5 | 0.946 | 0.2109 | -0.1008 | 4.4855
15 | 0.956 | 0.218 | -0.1081 | 4.3853
15.5 | 0.9812 | 0.22908 | -0.1112 | 4.2832
16 | 0.9949 | 0.23615 | -0.1183 | 4.213
16.5 | 1.0332 | 0.25288 | -0.1183 | 4.0857
17 | 1.036 | 0.25499 | -0.1288 | 4.0629
17.5 | 1.0563 | 0.26356 | -0.1346 | 4.0078
18 | 1.0837 | 0.27521 | -0.1373 | 3.9377
18.5 | 1.1048 | 0.28591 | -0.1428 | 3.8642
19 | 1.1201 | 0.29104 | -0.1514 | 3.8486
19.5 | 1.1419 | 0.30002 | -0.1568 | 3.8061
20 | 1.1682 | 0.31239 | -0.1599 | 3.7396

## 17. Re 250k Mach 0.00 (1)
BIGFOIL.COM POLAR EXPORT
HN-464
HN-464 |  |  |  | Cl Max: | 1.016 | at alpha= | 6.5 | deg
JavaFoil+Calcfoil stall+Eppler ext transition |  |  |  | L/D Max: | 99.836 | at alpha= | 4.5 | deg
Re: | 250000 |  |  | Cd Min: | 0.00768 | at alpha= | 2.5 | deg
Mach: | 0 |  |  | Cl=0 at alpha= | -2.8535 | deg
|  |  |  | @ Cl=0.1, Cd= | 0.0079986
|  |  |  | @ Cl=0.4, Cd= | 0.0081436
|  |  |  | @ Cl=0.6, Cd= | 0.0077078
alpha (deg) | Cl | Cd | Cm | Cl/Cd
-15 | -0.286 | 0.16768 | -0.02 | -1.708
-14.5 | -0.303 | 0.15723 | -0.02 | -1.928
-14 | -0.32 | 0.14559 | -0.02 | -2.199
-13.5 | -0.337 | 0.16601 | -0.02 | -2.032
-13 | -0.354 | 0.15358 | -0.019 | -2.307
-12.5 | -0.371 | 0.13958 | -0.019 | -2.656
-12 | -0.386 | 0.12914 | -0.019 | -2.988
-11.5 | -0.399 | 0.11737 | -0.019 | -3.403
-11 | -0.411 | 0.10563 | -0.019 | -3.887
-10.5 | -0.419 | 0.09695 | -0.019 | -4.318
-10 | -0.423 | 0.08776 | -0.019 | -4.819
-9.5 | -0.423 | 0.07974 | -0.019 | -5.302
-9 | -0.418 | 0.07275 | -0.019 | -5.743
-8.5 | -0.407 | 0.06599 | -0.02 | -6.174
-8 | -0.39 | 0.06085 | -0.019 | -6.408
-7.5 | -0.366 | 0.05557 | -0.02 | -6.589
-7 | -0.338 | 0.05085 | -0.02 | -6.649
-6.5 | -0.306 | 0.04752 | -0.021 | -6.447
-6 | -0.271 | 0.04388 | -0.022 | -6.181
-5.5 | -0.233 | 0.04084 | -0.023 | -5.706
-5 | -0.192 | 0.03866 | -0.024 | -4.977
-4.5 | -0.15 | 0.03646 | -0.025 | -4.106
-4 | -0.131 | 0.01022 | -0.066 | -12.859
-3.5 | -0.075 | 0.01002 | -0.066 | -7.466
-3 | -0.017 | 0.00974 | -0.067 | -1.776
-2.5 | 0.041 | 0.00825 | -0.067 | 4.941
-2 | 0.099 | 0.008 | -0.068 | 12.389
-1.5 | 0.158 | 0.00792 | -0.068 | 19.901
-1 | 0.216 | 0.00815 | -0.068 | 26.517
-0.5 | 0.274 | 0.00855 | -0.069 | 32.085
0 | 0.333 | 0.00847 | -0.069 | 39.295
0.5 | 0.391 | 0.00817 | -0.069 | 47.885
1 | 0.449 | 0.008 | -0.07 | 56.121
1.5 | 0.507 | 0.00785 | -0.07 | 64.655
2 | 0.565 | 0.00775 | -0.07 | 72.949
2.5 | 0.623 | 0.00768 | -0.071 | 81.174
3 | 0.681 | 0.00772 | -0.071 | 88.155
3.5 | 0.737 | 0.00787 | -0.071 | 93.729
4 | 0.793 | 0.00795 | -0.071 | 99.676
4.5 | 0.846 | 0.00848 | -0.072 | 99.836
5 | 0.898 | 0.00964 | -0.072 | 93.111
5.5 | 0.944 | 0.01018 | -0.072 | 92.679
6 | 0.983 | 0.01038 | -0.073 | 94.711
6.5 | 1.016 | 0.01057 | -0.073 | 96.148
7 | 0.834 | 0.04744 | -0.026 | 17.585
7.5 | 0.847 | 0.05131 | -0.022 | 16.502
8 | 0.852 | 0.05618 | -0.018 | 15.162
8.5 | 0.85 | 0.06149 | -0.018 | 13.819
9 | 0.84 | 0.06589 | -0.02 | 12.749
9.5 | 0.823 | 0.07119 | -0.02 | 11.567
10 | 0.801 | 0.07742 | -0.02 | 10.34
10.5 | 0.772 | 0.08348 | -0.02 | 9.253
11 | 0.74 | 0.09045 | -0.021 | 8.185
11.5 | 0.705 | 0.09737 | -0.022 | 7.243

## 18. Re 250k Mach 0.00 (2)
BIGFOIL.COM POLAR EXPORT
HN-464
HN-464 |  |  |  | Cl Max: | 1.1462 | at alpha= | 10 | deg
XFOIL ncrit=9 |  |  |  | L/D Max: | 78.5854 | at alpha= | 4 | deg
Re: | 250000 |  |  | Cd Min: | 0.24747 | at alpha= | -20 | deg
Mach: | 0 |  |  | Cl=0 at alpha= | -1.8481 | deg
|  |  |  | @ Cl=0.1, Cd= | 0.0087717
|  |  |  | @ Cl=0.4, Cd= | 0.0076103
|  |  |  | @ Cl=0.6, Cd= | 0.0080219
alpha (deg) | Cl | Cd | Cm | Cl/Cd
-20 | -0.703 | 0.24747 | 0.0375 | -2.8407
-19.5 | -0.6891 | 0.24234 | 0.0329 | -2.8435
-19 | -0.6748 | 0.23664 | 0.0288 | -2.8516
-18.5 | -0.6544 | 0.22542 | 0.0277 | -2.903
-18 | -0.6382 | 0.21904 | 0.0249 | -2.9136
-17.5 | -0.6223 | 0.21275 | 0.0217 | -2.925
-17 | -0.6067 | 0.20632 | 0.0184 | -2.9406
-16.5 | -0.5911 | 0.19983 | 0.0147 | -2.958
-16 | -0.5785 | 0.1944 | 0.0101 | -2.9758
-15.5 | -0.5693 | 0.18896 | 0.0056 | -3.0128
-15 | -0.5572 | 0.18246 | 0.0021 | -3.0538
-14.5 | -0.5452 | 0.17553 | -0.0011 | -3.106
-14 | -0.5278 | 0.16453 | -0.0012 | -3.2079
-13.5 | -0.5141 | 0.15787 | -0.0029 | -3.2565
-13 | -0.5025 | 0.15114 | -0.0052 | -3.3247
-12.5 | -0.4923 | 0.14424 | -0.0076 | -3.4131
-12 | -0.4834 | 0.13716 | -0.0104 | -3.5244
-11.5 | -0.4787 | 0.13025 | -0.0146 | -3.6752
-11 | -0.4742 | 0.12329 | -0.0194 | -3.8462
-10.5 | -0.4675 | 0.11592 | -0.0226 | -4.033
-10 | -0.4711 | 0.10544 | -0.0246 | -4.4679
-9.5 | -0.4592 | 0.09981 | -0.0237 | -4.6007
-9 | -0.455 | 0.09327 | -0.0255 | -4.8783
-8.5 | -0.4575 | 0.08592 | -0.029 | -5.3247
-8 | -0.4711 | 0.07796 | -0.0335 | -6.0428
-7.5 | -0.4859 | 0.06743 | -0.0441 | -7.206
-6.5 | -0.4921 | 0.05135 | -0.0433 | -9.5833
-6 | -0.4774 | 0.04474 | -0.0425 | -10.6705
-5.5 | -0.4558 | 0.03652 | -0.0423 | -12.4808
-4.5 | -0.3635 | 0.01873 | -0.0389 | -19.4074
-4 | -0.3145 | 0.01593 | -0.0378 | -19.7426
-3.5 | -0.2392 | 0.01389 | -0.0419 | -17.221
-3 | -0.1638 | 0.01226 | -0.0463 | -13.3605
-2.5 | -0.0916 | 0.01045 | -0.0511 | -8.7656
-2 | -0.022 | 0.00944 | -0.054 | -2.3305
-1.5 | 0.0504 | 0.00904 | -0.0565 | 5.5752
-1 | 0.1151 | 0.00869 | -0.057 | 13.2451
-0.5 | 0.2023 | 0.00837 | -0.0625 | 24.1697
0 | 0.2961 | 0.00799 | -0.0703 | 37.0588
0.5 | 0.361 | 0.0077 | -0.0719 | 46.8831
1 | 0.4175 | 0.00757 | -0.0715 | 55.1519
1.5 | 0.4721 | 0.00755 | -0.0707 | 62.5298
2 | 0.5243 | 0.00766 | -0.0694 | 68.4465
2.5 | 0.5754 | 0.00787 | -0.068 | 73.1131
3 | 0.6256 | 0.00818 | -0.0664 | 76.4792
3.5 | 0.6745 | 0.00862 | -0.0647 | 78.2483
4 | 0.7222 | 0.00919 | -0.0628 | 78.5854
4.5 | 0.769 | 0.00988 | -0.061 | 77.834
5 | 0.814 | 0.01079 | -0.0591 | 75.4402
5.5 | 0.8576 | 0.01195 | -0.0572 | 71.7657
6 | 0.9001 | 0.0134 | -0.0553 | 67.1716
6.5 | 0.9409 | 0.01522 | -0.0533 | 61.82
7 | 0.9795 | 0.01744 | -0.0506 | 56.164
7.5 | 1.0129 | 0.02038 | -0.0472 | 49.7007
8 | 1.0484 | 0.02335 | -0.0442 | 44.8994
8.5 | 1.0866 | 0.02716 | -0.0413 | 40.0074
9 | 1.1219 | 0.03223 | -0.0382 | 34.8092
9.5 | 1.1423 | 0.03921 | -0.0338 | 29.1329
10 | 1.1462 | 0.04575 | -0.0286 | 25.0536
10.5 | 1.1299 | 0.05195 | -0.0221 | 21.7498
11 | 1.0897 | 0.06002 | -0.0172 | 18.1556
11.5 | 1.0485 | 0.06979 | -0.0186 | 15.0236
12 | 0.9986 | 0.08481 | -0.0276 | 11.7746
12.5 | 0.9481 | 0.10549 | -0.0419 | 8.9876
13 | 0.897 | 0.14158 | -0.0577 | 6.3356
13.5 | 0.8837 | 0.15755 | -0.0654 | 5.609
14 | 0.8811 | 0.17041 | -0.075 | 5.1705
14.5 | 0.885 | 0.18093 | -0.0815 | 4.8914
15 | 0.9046 | 0.18599 | -0.0825 | 4.8637

## 19. Re 250k Mach 0.10 (1)
BIGFOIL.COM POLAR EXPORT
HN-464
HN-464 |  |  |  | Cl Max: | 1.019 | at alpha= | 6.5 | deg
JavaFoil+Calcfoil stall+Eppler ext transition |  |  |  | L/D Max: | 99.669 | at alpha= | 4 | deg
Re: | 250000 |  |  | Cd Min: | 0.00771 | at alpha= | 2.5 | deg
Mach: | 0.1 |  |  | Cl=0 at alpha= | -2.8535 | deg
|  |  |  | @ Cl=0.1, Cd= | 0.00801
|  |  |  | @ Cl=0.4, Cd= | 0.0084081
|  |  |  | @ Cl=0.6, Cd= | 0.0077369
alpha (deg) | Cl | Cd | Cm | Cl/Cd
-14.5 | -0.267 | 0.16595 | -0.02 | -1.606
-14 | -0.286 | 0.14975 | -0.02 | -1.908
-13.5 | -0.305 | 0.13939 | -0.02 | -2.189
-13 | -0.325 | 0.1622 | -0.02 | -2.002
-12.5 | -0.344 | 0.15032 | -0.019 | -2.287
-12 | -0.362 | 0.1365 | -0.019 | -2.653
-11.5 | -0.379 | 0.12311 | -0.02 | -3.077
-11 | -0.393 | 0.11054 | -0.019 | -3.556
-10.5 | -0.404 | 0.10096 | -0.019 | -4.005
-10 | -0.412 | 0.09208 | -0.019 | -4.471
-9.5 | -0.414 | 0.08287 | -0.019 | -5.001
-9 | -0.412 | 0.07506 | -0.019 | -5.487
-8.5 | -0.404 | 0.06773 | -0.02 | -5.959
-8 | -0.388 | 0.06121 | -0.02 | -6.334
-7.5 | -0.365 | 0.05572 | -0.02 | -6.55
-7 | -0.338 | 0.05141 | -0.02 | -6.572
-6.5 | -0.307 | 0.04762 | -0.021 | -6.438
-6 | -0.272 | 0.04405 | -0.022 | -6.169
-5.5 | -0.234 | 0.04096 | -0.023 | -5.707
-5 | -0.193 | 0.03869 | -0.024 | -4.992
-4.5 | -0.15 | 0.03655 | -0.025 | -4.113
-4 | -0.132 | 0.0103 | -0.066 | -12.821
-3.5 | -0.075 | 0.01002 | -0.067 | -7.504
-3 | -0.017 | 0.0098 | -0.067 | -1.775
-2.5 | 0.041 | 0.0083 | -0.067 | 4.937
-2 | 0.1 | 0.00801 | -0.068 | 12.442
-1.5 | 0.158 | 0.00792 | -0.068 | 19.995
-1 | 0.217 | 0.00816 | -0.069 | 26.616
-0.5 | 0.276 | 0.00858 | -0.069 | 32.154
0 | 0.334 | 0.0085 | -0.069 | 39.324
0.5 | 0.393 | 0.00846 | -0.07 | 46.462
1 | 0.451 | 0.00803 | -0.07 | 56.206
1.5 | 0.51 | 0.00787 | -0.07 | 64.763
2 | 0.568 | 0.00777 | -0.071 | 73.077
2.5 | 0.626 | 0.00771 | -0.071 | 81.228
3 | 0.684 | 0.00775 | -0.071 | 88.195
3.5 | 0.741 | 0.0079 | -0.072 | 93.789
4 | 0.797 | 0.00799 | -0.072 | 99.669
4.5 | 0.85 | 0.00853 | -0.072 | 99.654
5 | 0.902 | 0.00969 | -0.072 | 93.061
5.5 | 0.948 | 0.01023 | -0.073 | 92.644
6 | 0.987 | 0.01045 | -0.073 | 94.432
6.5 | 1.019 | 0.01061 | -0.073 | 96.056
7 | 0.835 | 0.04767 | -0.025 | 17.513
7.5 | 0.846 | 0.05174 | -0.022 | 16.347
8 | 0.849 | 0.05668 | -0.018 | 14.974
8.5 | 0.844 | 0.06164 | -0.019 | 13.686
9 | 0.83 | 0.06658 | -0.02 | 12.471
9.5 | 0.81 | 0.07199 | -0.02 | 11.246
10 | 0.782 | 0.07871 | -0.021 | 9.936
10.5 | 0.749 | 0.08521 | -0.021 | 8.791
11 | 0.712 | 0.09369 | -0.022 | 7.598
11.5 | 0.672 | 0.10202 | -0.022 | 6.584

## 20. Re 250k Mach 0.10 (2)
BIGFOIL.COM POLAR EXPORT
HN-464
HN-464 |  |  |  | Cl Max: | 1.139 | at alpha= | 9.5 | deg
XFOIL ncrit=9 |  |  |  | L/D Max: | 78.5281 | at alpha= | 4 | deg
Re: | 250000 |  |  | Cd Min: | 0.18193 | at alpha= | 14.5 | deg
Mach: | 0.1 |  |  | Cl=0 at alpha= | -1.8471 | deg
|  |  |  | @ Cl=0.1, Cd= | 0.0087945
|  |  |  | @ Cl=0.4, Cd= | 0.0076243
|  |  |  | @ Cl=0.6, Cd= | 0.0080334
alpha (deg) | Cl | Cd | Cm | Cl/Cd
-5 | -0.4137 | 0.02401 | -0.0403 | -17.2303
-4.5 | -0.3672 | 0.01939 | -0.0389 | -18.9376
-4 | -0.3149 | 0.01611 | -0.0385 | -19.5469
-3.5 | -0.2396 | 0.01402 | -0.0425 | -17.0899
-3 | -0.163 | 0.01241 | -0.047 | -13.1346
-2.5 | -0.0907 | 0.01052 | -0.0517 | -8.6217
-2 | -0.0214 | 0.00946 | -0.0545 | -2.2622
-1.5 | 0.0486 | 0.00906 | -0.0564 | 5.3642
-1 | 0.1183 | 0.0087 | -0.0579 | 13.5977
-0.5 | 0.2026 | 0.00836 | -0.0626 | 24.2344
0 | 0.2992 | 0.00799 | -0.0708 | 37.4468
0.5 | 0.3623 | 0.00771 | -0.072 | 46.9909
1 | 0.4195 | 0.00758 | -0.0718 | 55.343
1.5 | 0.4742 | 0.00756 | -0.0709 | 62.7249
2 | 0.5266 | 0.00768 | -0.0696 | 68.5677
2.5 | 0.5781 | 0.00789 | -0.0681 | 73.27
3 | 0.6285 | 0.00822 | -0.0665 | 76.4599
3.5 | 0.6777 | 0.00866 | -0.0647 | 78.2564
4 | 0.7256 | 0.00924 | -0.0629 | 78.5281
4.5 | 0.7725 | 0.00996 | -0.061 | 77.5602
5 | 0.8177 | 0.01088 | -0.059 | 75.1562
5.5 | 0.8614 | 0.01207 | -0.057 | 71.367
6 | 0.9039 | 0.01358 | -0.0551 | 66.5611
6.5 | 0.9447 | 0.01546 | -0.053 | 61.1061
7 | 0.9836 | 0.01766 | -0.0502 | 55.6965
7.5 | 1.0178 | 0.02055 | -0.0467 | 49.528
8 | 1.0503 | 0.02438 | -0.0432 | 43.0804
8.5 | 1.0902 | 0.0279 | -0.0405 | 39.0753
9 | 1.1234 | 0.03331 | -0.0371 | 33.7256
9.5 | 1.139 | 0.04051 | -0.0323 | 28.1165
10 | 1.1359 | 0.04743 | -0.0266 | 23.949
10.5 | 1.1101 | 0.05397 | -0.0198 | 20.5688
11 | 1.07 | 0.06239 | -0.0169 | 17.1502
11.5 | 1.0291 | 0.07306 | -0.0204 | 14.0857
12 | 0.9818 | 0.089 | -0.0309 | 11.0315
12.5 | 0.902 | 0.12727 | -0.0548 | 7.0873
13.5 | 0.8839 | 0.15865 | -0.0662 | 5.5714
14 | 0.8837 | 0.17083 | -0.0747 | 5.173
14.5 | 0.8858 | 0.18193 | -0.0824 | 4.8689

## 21. Re 250k Mach 0.25 (1)
BIGFOIL.COM POLAR EXPORT
HN-464
HN-464 |  |  |  | Cl Max: | 1.004 | at alpha= | 6 | deg
JavaFoil+Calcfoil stall+Eppler ext transition |  |  |  | L/D Max: | 99.002 | at alpha= | 4 | deg
Re: | 250000 |  |  | Cd Min: | 0.0079 | at alpha= | 2.5 | deg
Mach: | 0.25 |  |  | Cl=0 at alpha= | -2.85 | deg
|  |  |  | @ Cl=0.1, Cd= | 0.0081353
|  |  |  | @ Cl=0.4, Cd= | 0.008602
|  |  |  | @ Cl=0.6, Cd= | 0.10954
alpha (deg) | Cl | Cd | Cm | Cl/Cd
-13.5 | -0.059 | 0.1706 | -0.023 | -0.348
-13 | -0.057 | 0.15754 | -0.023 | -0.359
-12.5 | -0.054 | 0.14723 | -0.023 | -0.366
-12 | -0.117 | 0.13468 | -0.022 | -0.868
-11.5 | -0.182 | 0.12297 | -0.022 | -1.48
-11 | -0.233 | 0.15984 | -0.021 | -1.455
-10.5 | -0.276 | 0.13912 | -0.02 | -1.984
-10 | -0.312 | 0.11989 | -0.021 | -2.605
-9.5 | -0.341 | 0.1018 | -0.02 | -3.346
-9 | -0.36 | 0.08674 | -0.02 | -4.152
-8.5 | -0.37 | 0.07709 | -0.021 | -4.797
-8 | -0.367 | 0.06665 | -0.021 | -5.509
-7.5 | -0.354 | 0.05973 | -0.02 | -5.919
-7 | -0.333 | 0.05439 | -0.02 | -6.121
-6.5 | -0.306 | 0.04891 | -0.021 | -6.258
-6 | -0.274 | 0.04494 | -0.022 | -6.094
-5.5 | -0.237 | 0.04162 | -0.023 | -5.698
-5 | -0.197 | 0.0391 | -0.025 | -5.035
-4.5 | -0.154 | 0.03684 | -0.026 | -4.173
-4 | -0.109 | 0.03479 | -0.029 | -3.124
-3.5 | -0.077 | 0.01009 | -0.069 | -7.65
-3 | -0.018 | 0.00991 | -0.069 | -1.801
-2.5 | 0.042 | 0.00858 | -0.069 | 4.906
-2 | 0.102 | 0.00812 | -0.07 | 12.611
-1.5 | 0.163 | 0.00803 | -0.07 | 20.283
-1 | 0.223 | 0.00823 | -0.07 | 27.114
-0.5 | 0.283 | 0.0087 | -0.071 | 32.57
0 | 0.344 | 0.00863 | -0.071 | 39.814
0.5 | 0.404 | 0.0086 | -0.072 | 46.93
1 | 0.464 | 0.00818 | -0.072 | 56.706
1.5 | 0.524 | 0.00801 | -0.072 | 65.41
2 | 0.584 | 0.00791 | -0.073 | 73.76
2.5 | 0.643 | 0.0079 | -0.073 | 81.429
3 | 0.703 | 0.00794 | -0.073 | 88.449
3.5 | 0.761 | 0.00809 | -0.073 | 94.046
4 | 0.818 | 0.00826 | -0.074 | 99.002
4.5 | 0.872 | 0.00901 | -0.074 | 96.788
5 | 0.924 | 0.00999 | -0.074 | 92.464
5.5 | 0.969 | 0.01051 | -0.075 | 92.141
6 | 1.004 | 0.01083 | -0.075 | 92.766
6.5 | 0.825 | 0.04505 | -0.029 | 18.325
7 | 0.834 | 0.04902 | -0.023 | 17.022
7.5 | 0.832 | 0.0538 | -0.019 | 15.47
8 | 0.817 | 0.06004 | -0.019 | 13.61
8.5 | 0.788 | 0.06556 | -0.02 | 12.013
9 | 0.744 | 0.07125 | -0.021 | 10.437
9.5 | 0.686 | 0.0783 | -0.021 | 8.763
10 | 0.617 | 0.08809 | -0.022 | 7
10.5 | 0.537 | 0.0978 | -0.023 | 5.494
11 | 0.45 | 0.10954 | -0.024 | 4.11

## 22. Re 250k Mach 0.25 (2)
BIGFOIL.COM POLAR EXPORT
HN-464
HN-464 |  |  |  | Cl Max: | 1.1173 | at alpha= | 9 | deg
XFOIL ncrit=9 |  |  |  | L/D Max: | 77.794 | at alpha= | 3.5 | deg
Re: | 250000 |  |  | Cd Min: | 0.14918 | at alpha= | 13 | deg
Mach: | 0.25 |  |  | Cl=0 at alpha= | -99 | deg
|  |  |  | @ Cl=0.1, Cd= | 0.00799
|  |  |  | @ Cl=0.4, Cd= | 0.0076759
|  |  |  | @ Cl=0.6, Cd= | 0.0081116
alpha (deg) | Cl | Cd | Cm | Cl/Cd
0 | 0.3095 | 0.00799 | -0.0725 | 38.7359
0.5 | 0.3755 | 0.00772 | -0.074 | 48.6399
1 | 0.4311 | 0.00762 | -0.073 | 56.5748
1.5 | 0.486 | 0.00766 | -0.0719 | 63.4465
2 | 0.5399 | 0.0078 | -0.0704 | 69.2179
2.5 | 0.5928 | 0.00806 | -0.0689 | 73.5484
3 | 0.6444 | 0.00843 | -0.0671 | 76.4413
3.5 | 0.6947 | 0.00893 | -0.0651 | 77.794
4 | 0.7437 | 0.00957 | -0.063 | 77.7116
4.5 | 0.7917 | 0.01037 | -0.0608 | 76.3452
5 | 0.8376 | 0.01142 | -0.0585 | 73.345
5.5 | 0.8821 | 0.01277 | -0.0562 | 69.076
6 | 0.9249 | 0.0145 | -0.0538 | 63.7862
6.5 | 0.9644 | 0.01679 | -0.0507 | 57.439
7 | 1.0032 | 0.0192 | -0.0473 | 52.25
7.5 | 1.0387 | 0.02218 | -0.0434 | 46.8305
8 | 1.0704 | 0.02704 | -0.0393 | 39.5858
8.5 | 1.1033 | 0.0322 | -0.0354 | 34.264
9 | 1.1173 | 0.03887 | -0.0301 | 28.7445
9.5 | 1.106 | 0.04585 | -0.0233 | 24.1221
10 | 1.0758 | 0.05292 | -0.0175 | 20.3288
10.5 | 1.0402 | 0.06159 | -0.0169 | 16.8891
11 | 1.0028 | 0.0731 | -0.0224 | 13.7182
11.5 | 0.9655 | 0.08856 | -0.0335 | 10.9022
12 | 0.9288 | 0.10826 | -0.047 | 8.5793
12.5 | 0.9121 | 0.12485 | -0.0558 | 7.3056
13 | 0.8834 | 0.14918 | -0.0673 | 5.9217

## 23. Re 250k Mach 0.50 (1)
BIGFOIL.COM POLAR EXPORT
HN-464
HN-464 |  |  |  | Cl Max: | 1.246 | at alpha= | 20 | deg
JavaFoil+Calcfoil stall+Eppler ext transition |  |  |  | L/D Max: | 92.009 | at alpha= | 4 | deg
Re: | 250000 |  |  | Cd Min: | 0.00847 | at alpha= | -1.5 | deg
Mach: | 0.5 |  |  | Cl=0 at alpha= | -2.8508 | deg
|  |  |  | @ Cl=0.1, Cd= | 0.0089487
|  |  |  | @ Cl=0.4, Cd= | 0.0092719
|  |  |  | @ Cl=0.6, Cd= | 0.0086755
alpha (deg) | Cl | Cd | Cm | Cl/Cd
-20 | -0.887 | 0.26886 | -0.035 | -3.298
-19.5 | -0.862 | 0.25176 | -0.035 | -3.424
-19 | -0.837 | 0.2508 | -0.035 | -3.339
-18.5 | -0.813 | 0.25018 | -0.035 | -3.248
-18 | -0.788 | 0.24555 | -0.035 | -3.208
-17.5 | -0.761 | 0.22758 | -0.034 | -3.344
-17 | -0.736 | 0.22361 | -0.034 | -3.29
-16.5 | -0.711 | 0.21507 | -0.034 | -3.304
-16 | -0.686 | 0.20977 | -0.034 | -3.269
-15.5 | -0.66 | 0.20569 | -0.034 | -3.211
-15 | -0.635 | 0.19986 | -0.034 | -3.176
-14.5 | -0.608 | 0.18577 | -0.033 | -3.275
-14 | -0.583 | 0.18007 | -0.033 | -3.237
-13.5 | -0.558 | 0.17634 | -0.033 | -3.162
-13 | -0.532 | 0.17236 | -0.033 | -3.087
-12.5 | -0.506 | 0.16337 | -0.031 | -3.094
-12 | -0.48 | 0.15505 | -0.031 | -3.095
-11.5 | -0.454 | 0.15174 | -0.031 | -2.993
-11 | -0.428 | 0.14905 | -0.032 | -2.874
-10.5 | -0.403 | 0.14597 | -0.032 | -2.758
-10 | -0.376 | 0.12911 | -0.029 | -2.913
-9.5 | -0.35 | 0.19309 | -0.03 | -1.814
-9 | -0.324 | 0.1277 | -0.03 | -2.539
-8.5 | -0.298 | 0.12134 | -0.03 | -2.457
-8 | -0.272 | 0.11226 | -0.027 | -2.421
-7.5 | -0.246 | 0.10998 | -0.027 | -2.233
-7 | -0.219 | 0.1034 | -0.027 | -2.122
-6.5 | -0.193 | 0.09642 | -0.025 | -2.002
-6 | -0.167 | 0.05509 | -0.025 | -3.027
-5.5 | -0.211 | 0.05478 | -0.024 | -3.853
-5 | -0.202 | 0.04331 | -0.024 | -4.665
-4.5 | -0.165 | 0.0391 | -0.027 | -4.225
-4 | -0.119 | 0.03624 | -0.028 | -3.286
-3.5 | -0.069 | 0.03406 | -0.032 | -2.016
-3 | -0.02 | 0.01029 | -0.077 | -1.932
-2.5 | 0.047 | 0.00936 | -0.078 | 5.018
-2 | 0.114 | 0.00884 | -0.078 | 12.938
-1.5 | 0.182 | 0.00847 | -0.078 | 21.471
-1 | 0.249 | 0.00848 | -0.079 | 29.401
-0.5 | 0.317 | 0.00928 | -0.079 | 34.134
0 | 0.384 | 0.00926 | -0.08 | 41.455
0.5 | 0.451 | 0.00931 | -0.08 | 48.456
1 | 0.518 | 0.00879 | -0.08 | 58.96
1.5 | 0.585 | 0.00868 | -0.081 | 67.465
2 | 0.652 | 0.00866 | -0.081 | 75.325
2.5 | 0.718 | 0.00871 | -0.081 | 82.493
3 | 0.784 | 0.00887 | -0.082 | 88.37
3.5 | 0.848 | 0.00924 | -0.082 | 91.817
4 | 0.91 | 0.00989 | -0.083 | 92.009
4.5 | 0.965 | 0.01075 | -0.083 | 89.811
5 | 1.01 | 0.01496 | -0.083 | 67.491
5.5 | 0.827 | 0.04195 | -0.032 | 19.707
6 | 0.785 | 0.0493 | -0.021 | 15.914
6.5 | 0.502 | 0.06089 | -0.024 | 8.252
7 | 0.53 | 0.09572 | -0.028 | 5.534
7.5 | 0.557 | 0.10147 | -0.028 | 5.487
8 | 0.584 | 0.11059 | -0.031 | 5.282
8.5 | 0.611 | 0.11327 | -0.031 | 5.396
9 | 0.639 | 0.12706 | -0.035 | 5.029
9.5 | 0.666 | 0.13269 | -0.035 | 5.019
10 | 0.693 | 0.13646 | -0.035 | 5.078
10.5 | 0.721 | 0.14981 | -0.039 | 4.814
11 | 0.748 | 0.15306 | -0.039 | 4.888
11.5 | 0.775 | 0.15517 | -0.039 | 4.997
12 | 0.804 | 0.17214 | -0.043 | 4.67
12.5 | 0.831 | 0.17566 | -0.043 | 4.73
13 | 0.858 | 0.17739 | -0.043 | 4.837
13.5 | 0.887 | 0.18841 | -0.046 | 4.708
14 | 0.914 | 0.20141 | -0.046 | 4.538
14.5 | 0.941 | 0.20563 | -0.046 | 4.576
15 | 0.968 | 0.20673 | -0.047 | 4.684
15.5 | 0.998 | 0.21975 | -0.049 | 4.54
16 | 1.024 | 0.2259 | -0.049 | 4.535
16.5 | 1.051 | 0.22843 | -0.05 | 4.603
17 | 1.079 | 0.2347 | -0.05 | 4.596
17.5 | 1.108 | 0.24264 | -0.052 | 4.568
18 | 1.135 | 0.2473 | -0.052 | 4.591
18.5 | 1.162 | 0.25675 | -0.053 | 4.526
19 | 1.189 | 0.2636 | -0.053 | 4.51
19.5 | 1.217 | 0.27456 | -0.054 | 4.434
20 | 1.246 | 0.28322 | -0.055 | 4.4

## 24. Re 250k Mach 0.50 (2)
BIGFOIL.COM POLAR EXPORT
HN-464
HN-464 |  |  |  | Cl Max: | 1.1724 | at alpha= | 20 | deg
XFOIL ncrit=9 |  |  |  | L/D Max: | 75.6158 | at alpha= | 3.5 | deg
Re: | 250000 |  |  | Cd Min: | 0.30922 | at alpha= | 20 | deg
Mach: | 0.5 |  |  | Cl=0 at alpha= | -2.077 | deg
|  |  |  | @ Cl=0.1, Cd= | 0.0093933
|  |  |  | @ Cl=0.4, Cd= | 0.0080217
|  |  |  | @ Cl=0.6, Cd= | 0.0084723
alpha (deg) | Cl | Cd | Cm | Cl/Cd
-20 | -0.7818 | 0.2719 | 0.0507 | -2.8753
-19.5 | -0.7605 | 0.26397 | 0.0463 | -2.881
-19 | -0.7391 | 0.25616 | 0.0418 | -2.8853
-18.5 | -0.7177 | 0.24829 | 0.0374 | -2.8906
-18 | -0.6963 | 0.24037 | 0.033 | -2.8968
-17.5 | -0.6747 | 0.23297 | 0.028 | -2.8961
-17 | -0.6587 | 0.22871 | 0.0214 | -2.8801
-16.5 | -0.642 | 0.22238 | 0.0164 | -2.887
-16 | -0.6156 | 0.20919 | 0.0149 | -2.9428
-15.5 | -0.5947 | 0.20086 | 0.0122 | -2.9608
-15 | -0.575 | 0.19325 | 0.0088 | -2.9754
-14.5 | -0.5559 | 0.18572 | 0.0054 | -2.9932
-14 | -0.5377 | 0.17813 | 0.0019 | -3.0186
-13.5 | -0.5205 | 0.17076 | -0.002 | -3.0481
-13 | -0.5101 | 0.16512 | -0.0075 | -3.0893
-12.5 | -0.4996 | 0.15853 | -0.0117 | -3.1515
-12 | -0.4864 | 0.15088 | -0.0152 | -3.2238
-11.5 | -0.4632 | 0.13983 | -0.0141 | -3.3126
-11 | -0.449 | 0.13265 | -0.0158 | -3.3848
-10.5 | -0.4372 | 0.12552 | -0.0181 | -3.4831
-10 | -0.4368 | 0.11963 | -0.0247 | -3.6513
-9.5 | -0.4285 | 0.11061 | -0.0258 | -3.874
-9 | -0.414 | 0.10362 | -0.0254 | -3.9954
-8.5 | -0.4064 | 0.09688 | -0.0269 | -4.1949
-8 | -0.4075 | 0.09007 | -0.0315 | -4.5243
-7.5 | -0.4162 | 0.08318 | -0.0376 | -5.0036
-7 | -0.4199 | 0.07515 | -0.0362 | -5.5875
-6.5 | -0.4283 | 0.06956 | -0.0333 | -6.1573
-6 | -0.4454 | 0.06361 | -0.033 | -7.002
-5.5 | -0.4597 | 0.05648 | -0.0347 | -8.1392
-5 | -0.4674 | 0.04542 | -0.0376 | -10.2906
-4.5 | -0.4118 | 0.03159 | -0.0493 | -13.0358
-4 | -0.3329 | 0.02315 | -0.0572 | -14.3801
-3.5 | -0.2488 | 0.01763 | -0.0603 | -14.1123
-3 | -0.1621 | 0.01455 | -0.0632 | -11.1409
-2.5 | -0.0725 | 0.01236 | -0.0673 | -5.8657
-1.5 | 0.0989 | 0.0094 | -0.0747 | 10.5213
-1 | 0.1692 | 0.00897 | -0.0738 | 18.8629
-0.5 | 0.2368 | 0.00857 | -0.0719 | 27.6313
0 | 0.3074 | 0.00825 | -0.0709 | 37.2606
0.5 | 0.4169 | 0.00798 | -0.0789 | 52.2431
1 | 0.4803 | 0.00798 | -0.0782 | 60.188
1.5 | 0.5378 | 0.00815 | -0.076 | 65.9877
2 | 0.5969 | 0.00845 | -0.0739 | 70.6391
2.5 | 0.6553 | 0.00887 | -0.0715 | 73.8782
3 | 0.7121 | 0.00943 | -0.0687 | 75.5143
3.5 | 0.7675 | 0.01015 | -0.0657 | 75.6158
4 | 0.8211 | 0.01108 | -0.0623 | 74.1065
4.5 | 0.8728 | 0.01226 | -0.0587 | 71.1909
5 | 0.9213 | 0.01384 | -0.0548 | 66.5679
5.5 | 0.9673 | 0.01588 | -0.0504 | 60.9131
6 | 1.0055 | 0.01871 | -0.0445 | 53.7413
6.5 | 1.037 | 0.02235 | -0.0377 | 46.3982
7 | 1.0613 | 0.02726 | -0.0308 | 38.9325
7.5 | 1.0705 | 0.03322 | -0.0233 | 32.2246
8 | 1.0551 | 0.04 | -0.0171 | 26.3775
8.5 | 1.0271 | 0.04837 | -0.0157 | 21.2342
9 | 0.9949 | 0.05925 | -0.0206 | 16.7916
9.5 | 0.9619 | 0.07346 | -0.0307 | 13.0942
10 | 0.931 | 0.09012 | -0.0425 | 10.3307
10.5 | 0.908 | 0.10641 | -0.0521 | 8.533
11 | 0.8948 | 0.12082 | -0.0602 | 7.4061
11.5 | 0.8891 | 0.1342 | -0.0675 | 6.6252
12 | 0.8893 | 0.14709 | -0.0744 | 6.046
12.5 | 0.8945 | 0.15937 | -0.0809 | 5.6127
13 | 0.904 | 0.17098 | -0.0869 | 5.2872
13.5 | 0.9239 | 0.18265 | -0.0898 | 5.0583
14 | 0.9367 | 0.19382 | -0.0967 | 4.8328
14.5 | 0.9584 | 0.20552 | -0.0995 | 4.6633
15 | 0.9742 | 0.21602 | -0.106 | 4.5098
15.5 | 0.9836 | 0.22481 | -0.1154 | 4.3753
16 | 1.0024 | 0.23409 | -0.1217 | 4.2821
16.5 | 1.0299 | 0.24352 | -0.1233 | 4.2292
17 | 1.051 | 0.25539 | -0.1282 | 4.1153
17.5 | 1.0672 | 0.26381 | -0.1356 | 4.0453
18 | 1.0846 | 0.27203 | -0.1439 | 3.9871
18.5 | 1.1059 | 0.28134 | -0.1497 | 3.9308
19 | 1.1276 | 0.29043 | -0.1552 | 3.8825
19.5 | 1.1494 | 0.29939 | -0.1604 | 3.8391
20 | 1.1724 | 0.30922 | -0.1645 | 3.7915

## 25. Re 500k Mach 0.00 (1)
BIGFOIL.COM POLAR EXPORT
HN-464
HN-464 |  |  |  | Cl Max: | 1.041 | at alpha= | 7 | deg
JavaFoil+Calcfoil stall+Eppler ext transition |  |  |  | L/D Max: | 120.817 | at alpha= | 4 | deg
Re: | 500000 |  |  | Cd Min: | 0.00618 | at alpha= | 2.5 | deg
Mach: | 0 |  |  | Cl=0 at alpha= | -2.8535 | deg
|  |  |  | @ Cl=0.1, Cd= | 0.0062061
|  |  |  | @ Cl=0.4, Cd= | 0.0064814
|  |  |  | @ Cl=0.6, Cd= | 0.0061959
alpha (deg) | Cl | Cd | Cm | Cl/Cd
-15 | -0.287 | 0.14685 | -0.022 | -1.951
-14.5 | -0.303 | 0.13746 | -0.022 | -2.206
-14 | -0.32 | 0.12954 | -0.022 | -2.473
-13.5 | -0.338 | 0.12117 | -0.021 | -2.786
-13 | -0.355 | 0.11335 | -0.021 | -3.128
-12.5 | -0.371 | 0.10598 | -0.021 | -3.5
-12 | -0.386 | 0.09927 | -0.021 | -3.889
-11.5 | -0.4 | 0.09311 | -0.021 | -4.292
-11 | -0.411 | 0.08597 | -0.021 | -4.778
-10.5 | -0.419 | 0.08678 | -0.02 | -4.825
-10 | -0.423 | 0.07967 | -0.02 | -5.31
-9.5 | -0.423 | 0.07212 | -0.02 | -5.864
-9 | -0.418 | 0.06627 | -0.02 | -6.305
-8.5 | -0.407 | 0.06066 | -0.02 | -6.716
-8 | -0.39 | 0.05557 | -0.02 | -7.018
-7.5 | -0.366 | 0.05155 | -0.02 | -7.104
-7 | -0.338 | 0.04778 | -0.021 | -7.079
-6.5 | -0.306 | 0.04481 | -0.022 | -6.838
-6 | -0.271 | 0.04163 | -0.023 | -6.517
-5.5 | -0.233 | 0.03899 | -0.025 | -5.981
-5 | -0.193 | 0.03662 | -0.028 | -5.263
-4.5 | -0.187 | 0.00892 | -0.066 | -20.928
-4 | -0.131 | 0.00897 | -0.066 | -14.661
-3.5 | -0.075 | 0.00873 | -0.066 | -8.576
-3 | -0.017 | 0.00851 | -0.067 | -2.034
-2.5 | 0.041 | 0.00644 | -0.067 | 6.332
-2 | 0.099 | 0.0062 | -0.068 | 15.984
-1.5 | 0.158 | 0.00656 | -0.068 | 24.046
-1 | 0.216 | 0.00681 | -0.068 | 31.744
-0.5 | 0.274 | 0.00673 | -0.069 | 40.787
0 | 0.333 | 0.00667 | -0.069 | 49.879
0.5 | 0.391 | 0.0065 | -0.069 | 60.159
1 | 0.449 | 0.00638 | -0.07 | 70.397
1.5 | 0.507 | 0.00626 | -0.07 | 81.006
2 | 0.565 | 0.00622 | -0.07 | 90.937
2.5 | 0.623 | 0.00618 | -0.071 | 100.813
3 | 0.681 | 0.00625 | -0.071 | 108.797
3.5 | 0.737 | 0.00642 | -0.071 | 114.812
4 | 0.793 | 0.00656 | -0.071 | 120.817
4.5 | 0.846 | 0.0071 | -0.072 | 119.283
5 | 0.898 | 0.00822 | -0.072 | 109.161
5.5 | 0.944 | 0.00888 | -0.072 | 106.248
6 | 0.983 | 0.00908 | -0.073 | 108.319
6.5 | 1.016 | 0.00931 | -0.073 | 109.203
7 | 1.041 | 0.00974 | -0.073 | 106.925
7.5 | 0.848 | 0.04889 | -0.028 | 17.344
8 | 0.852 | 0.05303 | -0.023 | 16.071
8.5 | 0.85 | 0.05716 | -0.021 | 14.867
9 | 0.84 | 0.06144 | -0.023 | 13.679
9.5 | 0.824 | 0.06627 | -0.023 | 12.429
10 | 0.801 | 0.0716 | -0.023 | 11.184
10.5 | 0.773 | 0.07653 | -0.022 | 10.096
11 | 0.74 | 0.08352 | -0.023 | 8.866
11.5 | 0.705 | 0.0895 | -0.024 | 7.882
12 | 0.668 | 0.0956 | -0.024 | 6.991

## 26. Re 500k Mach 0.00 (2)
BIGFOIL.COM POLAR EXPORT
HN-464
HN-464 |  |  |  | Cl Max: | 1.215 | at alpha= | 10.5 | deg
XFOIL ncrit=9 |  |  |  | L/D Max: | 94.4803 | at alpha= | 3.5 | deg
Re: | 500000 |  |  | Cd Min: | 0.19291 | at alpha= | 15.5 | deg
Mach: | 0 |  |  | Cl=0 at alpha= | -99 | deg
|  |  |  | @ Cl=0.1, Cd= | 0.00537
|  |  |  | @ Cl=0.4, Cd= | 0.0053522
|  |  |  | @ Cl=0.6, Cd= | 0.0064026
alpha (deg) | Cl | Cd | Cm | Cl/Cd
0 | 0.2952 | 0.00537 | -0.0685 | 54.9721
0.5 | 0.3432 | 0.00532 | -0.0659 | 64.5113
1 | 0.4138 | 0.00536 | -0.0687 | 77.2015
1.5 | 0.4721 | 0.00554 | -0.0692 | 85.2166
2 | 0.5225 | 0.00582 | -0.068 | 89.7766
2.5 | 0.5729 | 0.00617 | -0.0669 | 92.8525
3 | 0.623 | 0.0066 | -0.0657 | 94.3939
3.5 | 0.6727 | 0.00712 | -0.0645 | 94.4803
4 | 0.7223 | 0.00772 | -0.0634 | 93.5622
4.5 | 0.7709 | 0.00847 | -0.0623 | 91.0153
5 | 0.8185 | 0.00941 | -0.0611 | 86.9819
5.5 | 0.8654 | 0.01048 | -0.0599 | 82.5763
6 | 0.912 | 0.01161 | -0.0586 | 78.553
6.5 | 0.9572 | 0.01293 | -0.0572 | 74.0294
7 | 1.0025 | 0.01424 | -0.0556 | 70.4003
7.5 | 1.0447 | 0.01598 | -0.0533 | 65.3755
8 | 1.0823 | 0.01825 | -0.0503 | 59.3041
8.5 | 1.1198 | 0.0204 | -0.0476 | 54.8922
9 | 1.1455 | 0.0247 | -0.0435 | 46.3765
9.5 | 1.1794 | 0.02749 | -0.0406 | 42.9029
10 | 1.2046 | 0.03138 | -0.0367 | 38.3875
10.5 | 1.215 | 0.03633 | -0.0316 | 33.4434
11 | 1.2006 | 0.04188 | -0.0241 | 28.6676
11.5 | 1.1728 | 0.0486 | -0.0188 | 24.1317
12 | 1.135 | 0.05781 | -0.0181 | 19.6333
12.5 | 1.0951 | 0.07001 | -0.0234 | 15.6421
13 | 1.0556 | 0.08602 | -0.0341 | 12.2716
13.5 | 1.0118 | 0.10735 | -0.0486 | 9.4252
14 | 0.9487 | 0.13791 | -0.0659 | 6.8791
14.5 | 0.897 | 0.1751 | -0.081 | 5.1228
15 | 0.9052 | 0.18464 | -0.086 | 4.9025
15.5 | 0.9165 | 0.19291 | -0.0903 | 4.7509

## 27. Re 500k Mach 0.10 (1)
BIGFOIL.COM POLAR EXPORT
HN-464
HN-464 |  |  |  | Cl Max: | 1.043 | at alpha= | 7 | deg
JavaFoil+Calcfoil stall+Eppler ext transition |  |  |  | L/D Max: | 120.737 | at alpha= | 4 | deg
Re: | 500000 |  |  | Cd Min: | 0.00616 | at alpha= | -1.5 | deg
Mach: | 0.1 |  |  | Cl=0 at alpha= | -2.8535 | deg
|  |  |  | @ Cl=0.1, Cd= | 0.00624
|  |  |  | @ Cl=0.4, Cd= | 0.0065055
|  |  |  | @ Cl=0.6, Cd= | 0.0062235
alpha (deg) | Cl | Cd | Cm | Cl/Cd
-14.5 | -0.267 | 0.1437 | -0.022 | -1.856
-14 | -0.286 | 0.13502 | -0.022 | -2.117
-13.5 | -0.305 | 0.12421 | -0.022 | -2.459
-13 | -0.325 | 0.11691 | -0.022 | -2.779
-12.5 | -0.344 | 0.10991 | -0.021 | -3.13
-12 | -0.362 | 0.10222 | -0.021 | -3.544
-11.5 | -0.379 | 0.0953 | -0.021 | -3.977
-11 | -0.393 | 0.08697 | -0.021 | -4.522
-10.5 | -0.404 | 0.08937 | -0.02 | -4.526
-10 | -0.412 | 0.08097 | -0.02 | -5.086
-9.5 | -0.415 | 0.074 | -0.02 | -5.601
-9 | -0.412 | 0.06763 | -0.02 | -6.091
-8.5 | -0.404 | 0.06088 | -0.02 | -6.63
-8 | -0.388 | 0.05639 | -0.02 | -6.877
-7.5 | -0.365 | 0.05183 | -0.02 | -7.043
-7 | -0.338 | 0.04821 | -0.021 | -7.009
-6.5 | -0.307 | 0.04496 | -0.022 | -6.821
-6 | -0.272 | 0.04184 | -0.023 | -6.497
-5.5 | -0.234 | 0.03914 | -0.025 | -5.976
-5 | -0.193 | 0.03664 | -0.028 | -5.28
-4.5 | -0.187 | 0.00891 | -0.066 | -21.035
-4 | -0.132 | 0.00899 | -0.066 | -14.691
-3.5 | -0.075 | 0.00872 | -0.067 | -8.62
-3 | -0.017 | 0.00855 | -0.067 | -2.035
-2.5 | 0.041 | 0.00648 | -0.068 | 6.325
-2 | 0.1 | 0.00624 | -0.068 | 15.961
-1.5 | 0.158 | 0.00616 | -0.068 | 25.717
-1 | 0.217 | 0.00683 | -0.069 | 31.778
-0.5 | 0.276 | 0.00675 | -0.069 | 40.867
0 | 0.334 | 0.0067 | -0.069 | 49.916
0.5 | 0.393 | 0.00652 | -0.07 | 60.274
1 | 0.451 | 0.0064 | -0.07 | 70.489
1.5 | 0.51 | 0.00629 | -0.07 | 81.1
2 | 0.568 | 0.00624 | -0.071 | 91.057
2.5 | 0.626 | 0.00621 | -0.071 | 100.809
3 | 0.684 | 0.00629 | -0.071 | 108.77
3.5 | 0.741 | 0.00645 | -0.072 | 114.83
4 | 0.797 | 0.0066 | -0.072 | 120.737
4.5 | 0.85 | 0.00715 | -0.072 | 118.969
5 | 0.902 | 0.00827 | -0.072 | 109.068
5.5 | 0.948 | 0.00892 | -0.073 | 106.208
6 | 0.987 | 0.00914 | -0.073 | 107.992
6.5 | 1.019 | 0.00937 | -0.073 | 108.736
7 | 1.043 | 0.00981 | -0.074 | 106.323
7.5 | 0.847 | 0.04913 | -0.028 | 17.239
8 | 0.849 | 0.0532 | -0.022 | 15.957
8.5 | 0.844 | 0.05733 | -0.022 | 14.72
9 | 0.831 | 0.06164 | -0.022 | 13.474
9.5 | 0.81 | 0.06634 | -0.022 | 12.205
10 | 0.782 | 0.072 | -0.023 | 10.865
10.5 | 0.749 | 0.07795 | -0.022 | 9.611
11 | 0.712 | 0.08502 | -0.023 | 8.375
11.5 | 0.672 | 0.09182 | -0.024 | 7.317
12 | 0.63 | 0.09876 | -0.024 | 6.38

## 28. Re 500k Mach 0.10 (2)
BIGFOIL.COM POLAR EXPORT
HN-464
HN-464 |  |  |  | Cl Max: | 1.2022 | at alpha= | 10.5 | deg
XFOIL ncrit=9 |  |  |  | L/D Max: | 94.4193 | at alpha= | 3 | deg
Re: | 500000 |  |  | Cd Min: | 0.19436 | at alpha= | 15.5 | deg
Mach: | 0.1 |  |  | Cl=0 at alpha= | -2.5916 | deg
|  |  |  | @ Cl=0.1, Cd= | 0.0061792
|  |  |  | @ Cl=0.4, Cd= | 0.0053716
|  |  |  | @ Cl=0.6, Cd= | 0.0064086
alpha (deg) | Cl | Cd | Cm | Cl/Cd
-6 | -0.4696 | 0.02473 | -0.0488 | -18.9891
-5.5 | -0.4056 | 0.01931 | -0.0519 | -21.0047
-5 | -0.338 | 0.01504 | -0.0544 | -22.4734
-4.5 | -0.2674 | 0.01265 | -0.0576 | -21.1383
-4 | -0.2019 | 0.01101 | -0.0597 | -18.3379
-3.5 | -0.1266 | 0.00982 | -0.0638 | -12.8921
-3 | -0.0606 | 0.00857 | -0.0662 | -7.0712
-2.5 | 0.0136 | 0.00738 | -0.0708 | 1.8428
-2 | 0.0752 | 0.00637 | -0.0721 | 11.8053
-1.5 | 0.1363 | 0.0059 | -0.0727 | 23.1017
-1 | 0.1923 | 0.00564 | -0.072 | 34.0957
-0.5 | 0.2463 | 0.00547 | -0.0708 | 45.0274
0 | 0.2967 | 0.00539 | -0.0688 | 55.0464
0.5 | 0.3449 | 0.00534 | -0.0662 | 64.588
1 | 0.4147 | 0.00538 | -0.0687 | 77.0818
1.5 | 0.4743 | 0.00556 | -0.0695 | 85.3058
2 | 0.5248 | 0.00585 | -0.0682 | 89.7094
2.5 | 0.5755 | 0.0062 | -0.067 | 92.8226
3 | 0.626 | 0.00663 | -0.0658 | 94.4193
3.5 | 0.6759 | 0.00716 | -0.0646 | 94.3994
4 | 0.7257 | 0.00777 | -0.0635 | 93.3977
4.5 | 0.7746 | 0.00855 | -0.0623 | 90.5965
5 | 0.8226 | 0.00948 | -0.0611 | 86.7722
5.5 | 0.8695 | 0.01059 | -0.0598 | 82.1058
6 | 0.9164 | 0.01174 | -0.0585 | 78.0579
6.5 | 0.962 | 0.01306 | -0.057 | 73.66
7 | 1.0073 | 0.01443 | -0.0552 | 69.806
7.5 | 1.0451 | 0.01679 | -0.0521 | 62.2454
8 | 1.086 | 0.01865 | -0.0495 | 58.2306
8.5 | 1.1231 | 0.02092 | -0.0466 | 53.6855
9 | 1.1488 | 0.02525 | -0.0425 | 45.497
9.5 | 1.1802 | 0.02849 | -0.0391 | 41.4251
10 | 1.2012 | 0.03279 | -0.0348 | 36.6331
10.5 | 1.2022 | 0.03799 | -0.0285 | 31.6452
11 | 1.1813 | 0.04393 | -0.0214 | 26.8905
11.5 | 1.1505 | 0.05134 | -0.0177 | 22.4094
12 | 1.1124 | 0.0615 | -0.0194 | 18.0878
12.5 | 1.0736 | 0.07499 | -0.0269 | 14.3166
13 | 1.0349 | 0.09253 | -0.0391 | 11.1845
13.5 | 0.9896 | 0.11563 | -0.0541 | 8.5583
14 | 0.9054 | 0.15861 | -0.0741 | 5.7083
14.5 | 0.8973 | 0.17647 | -0.0821 | 5.0847
15 | 0.9059 | 0.18603 | -0.0871 | 4.8696
15.5 | 0.9174 | 0.19436 | -0.0914 | 4.7201

## 29. Re 500k Mach 0.25 (1)
BIGFOIL.COM POLAR EXPORT
HN-464
HN-464 |  |  |  | Cl Max: | 1.03 | at alpha= | 6.5 | deg
JavaFoil+Calcfoil stall+Eppler ext transition |  |  |  | L/D Max: | 119.42 | at alpha= | 4 | deg
Re: | 500000 |  |  | Cd Min: | 0.00624 | at alpha= | -1.5 | deg
Mach: | 0.25 |  |  | Cl=0 at alpha= | -2.85 | deg
|  |  |  | @ Cl=0.1, Cd= | 0.0063537
|  |  |  | @ Cl=0.4, Cd= | 0.09525
|  |  |  | @ Cl=0.6, Cd= | 0.09525
alpha (deg) | Cl | Cd | Cm | Cl/Cd
-13.5 | -0.059 | 0.11303 | -0.025 | -0.526
-13 | -0.057 | 0.10978 | -0.025 | -0.516
-12.5 | -0.054 | 0.10461 | -0.024 | -0.515
-12 | -0.117 | 0.11566 | -0.024 | -1.012
-11.5 | -0.182 | 0.10628 | -0.023 | -1.714
-11 | -0.233 | 0.09702 | -0.023 | -2.399
-10.5 | -0.276 | 0.09155 | -0.022 | -3.016
-10 | -0.312 | 0.08189 | -0.022 | -3.815
-9.5 | -0.341 | 0.07512 | -0.022 | -4.536
-9 | -0.36 | 0.06919 | -0.022 | -5.206
-8.5 | -0.37 | 0.06711 | -0.021 | -5.511
-8 | -0.367 | 0.05988 | -0.021 | -6.132
-7.5 | -0.354 | 0.05486 | -0.021 | -6.445
-7 | -0.333 | 0.05003 | -0.021 | -6.655
-6.5 | -0.306 | 0.04599 | -0.021 | -6.657
-6 | -0.274 | 0.04258 | -0.023 | -6.433
-5.5 | -0.237 | 0.03965 | -0.025 | -5.984
-5 | -0.197 | 0.03711 | -0.027 | -5.31
-4.5 | -0.192 | 0.00906 | -0.068 | -21.158
-4 | -0.135 | 0.00915 | -0.068 | -14.788
-3.5 | -0.077 | 0.00887 | -0.069 | -8.703
-3 | -0.018 | 0.00862 | -0.069 | -2.072
-2.5 | 0.042 | 0.00675 | -0.069 | 6.232
-2 | 0.102 | 0.00634 | -0.07 | 16.143
-1.5 | 0.163 | 0.00624 | -0.07 | 26.076
-1 | 0.223 | 0.00691 | -0.07 | 32.275
-0.5 | 0.283 | 0.00686 | -0.071 | 41.343
0 | 0.344 | 0.00681 | -0.071 | 50.489
0.5 | 0.404 | 0.00664 | -0.072 | 60.848
1 | 0.464 | 0.00654 | -0.072 | 70.968
1.5 | 0.524 | 0.00641 | -0.072 | 81.724
2 | 0.584 | 0.00637 | -0.073 | 91.698
2.5 | 0.643 | 0.00639 | -0.073 | 100.668
3 | 0.703 | 0.00646 | -0.073 | 108.714
3.5 | 0.761 | 0.00663 | -0.073 | 114.839
4 | 0.818 | 0.00685 | -0.074 | 119.42
4.5 | 0.872 | 0.00755 | -0.074 | 115.524
5 | 0.924 | 0.0086 | -0.074 | 107.42
5.5 | 0.969 | 0.00918 | -0.075 | 105.545
6 | 1.004 | 0.00948 | -0.075 | 105.981
6.5 | 1.03 | 0.00975 | -0.075 | 105.597
7 | 0.836 | 0.04669 | -0.031 | 17.91
7.5 | 0.833 | 0.05087 | -0.023 | 16.368
8 | 0.817 | 0.05527 | -0.023 | 14.788
8.5 | 0.788 | 0.06052 | -0.023 | 13.016
9 | 0.744 | 0.06583 | -0.023 | 11.299
9.5 | 0.686 | 0.07168 | -0.023 | 9.575
10 | 0.617 | 0.07867 | -0.024 | 7.84
10.5 | 0.538 | 0.08615 | -0.025 | 6.239
11 | 0.45 | 0.09632 | -0.026 | 4.675
11.5 | 0.356 | 0.09525 | -0.027 | 3.74

## 30. Re 500k Mach 0.25 (2)
BIGFOIL.COM POLAR EXPORT
HN-464
HN-464 |  |  |  | Cl Max: | 1.1623 | at alpha= | 9.5 | deg
XFOIL ncrit=9 |  |  |  | L/D Max: | 94.0264 | at alpha= | 3 | deg
Re: | 500000 |  |  | Cd Min: | 0.18274 | at alpha= | 14.5 | deg
Mach: | 0.25 |  |  | Cl=0 at alpha= | -2.5897 | deg
|  |  |  | @ Cl=0.1, Cd= | 0.0063059
|  |  |  | @ Cl=0.4, Cd= | 0.0054778
|  |  |  | @ Cl=0.6, Cd= | 0.0064471
alpha (deg) | Cl | Cd | Cm | Cl/Cd
-5.5 | -0.413 | 0.02396 | -0.055 | -17.2371
-5 | -0.3442 | 0.01661 | -0.0582 | -20.7225
-4.5 | -0.275 | 0.01392 | -0.0602 | -19.7557
-4 | -0.2041 | 0.01142 | -0.063 | -17.8722
-3.5 | -0.1314 | 0.01003 | -0.0659 | -13.1007
-3 | -0.0572 | 0.00877 | -0.0694 | -6.5222
-2.5 | 0.0125 | 0.0076 | -0.0724 | 1.6447
-2 | 0.0783 | 0.00649 | -0.0743 | 12.0647
-1.5 | 0.1396 | 0.00597 | -0.0745 | 23.3836
-1 | 0.1993 | 0.0057 | -0.0742 | 34.9649
-0.5 | 0.2537 | 0.00555 | -0.0726 | 45.7117
0 | 0.3059 | 0.00549 | -0.0707 | 55.7195
0.5 | 0.3545 | 0.00545 | -0.0678 | 65.0459
1 | 0.4199 | 0.00549 | -0.0688 | 76.4845
1.5 | 0.4862 | 0.00568 | -0.0706 | 85.5986
2 | 0.5383 | 0.00598 | -0.0692 | 90.0167
2.5 | 0.5904 | 0.00636 | -0.0679 | 92.8302
3 | 0.6422 | 0.00683 | -0.0666 | 94.0264
3.5 | 0.6937 | 0.0074 | -0.0652 | 93.7432
4 | 0.745 | 0.00807 | -0.0639 | 92.3172
4.5 | 0.7953 | 0.0089 | -0.0625 | 89.3596
5 | 0.8444 | 0.00994 | -0.061 | 84.9497
5.5 | 0.8929 | 0.01112 | -0.0594 | 80.2968
6 | 0.9408 | 0.0124 | -0.0576 | 75.871
6.5 | 0.9869 | 0.01393 | -0.0555 | 70.8471
7 | 1.0315 | 0.01566 | -0.0528 | 65.8685
7.5 | 1.0679 | 0.01832 | -0.0488 | 58.2915
8 | 1.1036 | 0.02117 | -0.0447 | 52.1304
8.5 | 1.1376 | 0.02417 | -0.0409 | 47.0666
9 | 1.1535 | 0.02983 | -0.0355 | 38.6691
9.5 | 1.1623 | 0.03469 | -0.0294 | 33.5053
10 | 1.1481 | 0.04012 | -0.022 | 28.6167
10.5 | 1.1211 | 0.04704 | -0.0176 | 23.8329
11 | 1.0878 | 0.05626 | -0.0183 | 19.3352
11.5 | 1.0541 | 0.06842 | -0.0247 | 15.4063
12 | 1.0187 | 0.08455 | -0.0359 | 12.0485
12.5 | 0.9843 | 0.10384 | -0.0487 | 9.479
13.5 | 0.9072 | 0.15256 | -0.073 | 5.9465
14 | 0.9029 | 0.16687 | -0.0801 | 5.4108
14.5 | 0.9021 | 0.18274 | -0.0873 | 4.9365

## 31. Re 500k Mach 0.50 (1)
BIGFOIL.COM POLAR EXPORT
HN-464
HN-464 |  |  |  | Cl Max: | 1.246 | at alpha= | 20 | deg
JavaFoil+Calcfoil stall+Eppler ext transition |  |  |  | L/D Max: | 110.419 | at alpha= | 3.5 | deg
Re: | 500000 |  |  | Cd Min: | 0.00664 | at alpha= | -1.5 | deg
Mach: | 0.5 |  |  | Cl=0 at alpha= | -2.8508 | deg
|  |  |  | @ Cl=0.1, Cd= | 0.0072136
|  |  |  | @ Cl=0.4, Cd= | 0.0072866
|  |  |  | @ Cl=0.6, Cd= | 0.0070167
alpha (deg) | Cl | Cd | Cm | Cl/Cd
-20 | -0.887 | 0.22674 | -0.035 | -3.912
-19.5 | -0.862 | 0.21475 | -0.035 | -4.015
-19 | -0.837 | 0.20895 | -0.035 | -4.008
-18.5 | -0.813 | 0.21015 | -0.035 | -3.867
-18 | -0.788 | 0.20552 | -0.035 | -3.833
-17.5 | -0.761 | 0.19314 | -0.034 | -3.942
-17 | -0.736 | 0.18808 | -0.034 | -3.912
-16.5 | -0.711 | 0.1853 | -0.034 | -3.836
-16 | -0.686 | 0.17466 | -0.034 | -3.926
-15.5 | -0.661 | 0.17057 | -0.035 | -3.872
-15 | -0.635 | 0.16905 | -0.035 | -3.757
-14.5 | -0.608 | 0.15787 | -0.033 | -3.854
-14 | -0.583 | 0.15121 | -0.033 | -3.856
-13.5 | -0.558 | 0.14746 | -0.033 | -3.781
-13 | -0.532 | 0.14353 | -0.033 | -3.707
-12.5 | -0.506 | 0.13621 | -0.032 | -3.712
-12 | -0.48 | 0.13026 | -0.031 | -3.684
-11.5 | -0.454 | 0.12694 | -0.032 | -3.578
-11 | -0.428 | 0.1242 | -0.032 | -3.45
-10.5 | -0.403 | 0.12111 | -0.032 | -3.325
-10 | -0.376 | 0.10851 | -0.03 | -3.466
-9.5 | -0.35 | 0.15645 | -0.03 | -2.239
-9 | -0.324 | 0.10258 | -0.03 | -3.161
-8.5 | -0.298 | 0.10034 | -0.03 | -2.972
-8 | -0.272 | 0.09454 | -0.028 | -2.875
-7.5 | -0.246 | 0.09221 | -0.028 | -2.665
-7 | -0.219 | 0.08608 | -0.028 | -2.55
-6.5 | -0.193 | 0.06921 | -0.026 | -2.79
-6 | -0.167 | 0.04958 | -0.026 | -3.364
-5.5 | -0.211 | 0.04441 | -0.025 | -4.754
-5 | -0.202 | 0.04049 | -0.024 | -4.991
-4.5 | -0.165 | 0.03679 | -0.028 | -4.491
-4 | -0.119 | 0.03435 | -0.03 | -3.467
-3.5 | -0.086 | 0.00938 | -0.077 | -9.121
-3 | -0.02 | 0.00903 | -0.077 | -2.202
-2.5 | 0.047 | 0.00806 | -0.078 | 5.824
-2 | 0.114 | 0.00699 | -0.078 | 16.349
-1.5 | 0.182 | 0.00664 | -0.078 | 27.389
-1 | 0.249 | 0.00741 | -0.079 | 33.647
-0.5 | 0.317 | 0.00735 | -0.079 | 43.124
0 | 0.384 | 0.00732 | -0.08 | 52.434
0.5 | 0.451 | 0.00718 | -0.08 | 62.828
1 | 0.518 | 0.00709 | -0.08 | 73.147
1.5 | 0.585 | 0.00701 | -0.081 | 83.479
2 | 0.652 | 0.00704 | -0.081 | 92.624
2.5 | 0.718 | 0.00712 | -0.081 | 100.822
3 | 0.784 | 0.00731 | -0.082 | 107.212
3.5 | 0.848 | 0.00768 | -0.082 | 110.419
4 | 0.91 | 0.00832 | -0.083 | 109.388
4.5 | 0.965 | 0.00922 | -0.083 | 104.63
5 | 1.012 | 0.01012 | -0.083 | 99.999
5.5 | 1.029 | 0.01426 | -0.083 | 72.168
6 | 0.785 | 0.04576 | -0.025 | 17.15
6.5 | 0.503 | 0.05438 | -0.025 | 9.242
7 | 0.53 | 0.05527 | -0.03 | 9.588
7.5 | 0.557 | 0.07053 | -0.029 | 7.896
8 | 0.584 | 0.09114 | -0.032 | 6.411
8.5 | 0.611 | 0.09362 | -0.032 | 6.53
9 | 0.639 | 0.10422 | -0.036 | 6.133
9.5 | 0.666 | 0.1078 | -0.036 | 6.179
10 | 0.693 | 0.11133 | -0.036 | 6.226
10.5 | 0.721 | 0.12119 | -0.039 | 5.952
11 | 0.748 | 0.12436 | -0.039 | 6.017
11.5 | 0.775 | 0.12873 | -0.04 | 6.024
12 | 0.804 | 0.13759 | -0.043 | 5.843
12.5 | 0.831 | 0.14106 | -0.043 | 5.89
13 | 0.858 | 0.14621 | -0.043 | 5.87
13.5 | 0.887 | 0.15377 | -0.046 | 5.769
14 | 0.914 | 0.16318 | -0.046 | 5.601
14.5 | 0.941 | 0.16846 | -0.046 | 5.586
15 | 0.969 | 0.17232 | -0.047 | 5.621
15.5 | 0.998 | 0.1795 | -0.049 | 5.558
16 | 1.025 | 0.18971 | -0.049 | 5.4
16.5 | 1.051 | 0.19237 | -0.05 | 5.466
17 | 1.079 | 0.19731 | -0.05 | 5.469
17.5 | 1.109 | 0.20684 | -0.052 | 5.359
18 | 1.135 | 0.20674 | -0.052 | 5.492
18.5 | 1.162 | 0.21577 | -0.053 | 5.386
19 | 1.189 | 0.21838 | -0.053 | 5.445
19.5 | 1.219 | 0.22976 | -0.055 | 5.305
20 | 1.246 | 0.23397 | -0.055 | 5.326

## 32. Re 500k Mach 0.50 (2)
BIGFOIL.COM POLAR EXPORT
HN-464
HN-464 |  |  |  | Cl Max: | 1.1756 | at alpha= | 20 | deg
XFOIL ncrit=9 |  |  |  | L/D Max: | 92.2798 | at alpha= | 3 | deg
Re: | 500000 |  |  | Cd Min: | 0.31011 | at alpha= | 20 | deg
Mach: | 0.5 |  |  | Cl=0 at alpha= | -2.6448 | deg
|  |  |  | @ Cl=0.1, Cd= | 0.0070497
|  |  |  | @ Cl=0.4, Cd= | 0.0059607
|  |  |  | @ Cl=0.6, Cd= | 0.0066585
alpha (deg) | Cl | Cd | Cm | Cl/Cd
-20 | -0.7759 | 0.27163 | 0.049 | -2.8565
-19.5 | -0.7548 | 0.26384 | 0.0439 | -2.8608
-19 | -0.734 | 0.25605 | 0.039 | -2.8666
-18 | -0.6919 | 0.23855 | 0.0311 | -2.9004
-17.5 | -0.6713 | 0.23077 | 0.0274 | -2.909
-17 | -0.6508 | 0.22311 | 0.0235 | -2.9169
-16.5 | -0.6304 | 0.21535 | 0.0195 | -2.9273
-16 | -0.6103 | 0.20751 | 0.0156 | -2.9411
-15.5 | -0.5913 | 0.20036 | 0.01 | -2.9512
-15 | -0.5744 | 0.19298 | 0.0055 | -2.9765
-14.5 | -0.5567 | 0.18522 | 0.0017 | -3.0056
-14 | -0.5373 | 0.17551 | 0.0001 | -3.0614
-13.5 | -0.5197 | 0.16801 | -0.0023 | -3.0933
-13 | -0.5034 | 0.16063 | -0.0051 | -3.1339
-12.5 | -0.4881 | 0.15321 | -0.0079 | -3.1858
-12 | -0.4738 | 0.14572 | -0.0106 | -3.2514
-11.5 | -0.4605 | 0.13819 | -0.0134 | -3.3324
-11 | -0.451 | 0.13102 | -0.018 | -3.4422
-10.5 | -0.4398 | 0.12361 | -0.0207 | -3.558
-10 | -0.4301 | 0.11579 | -0.0234 | -3.7145
-9.5 | -0.4271 | 0.10675 | -0.0258 | -4.0009
-9 | -0.4186 | 0.09982 | -0.0262 | -4.1935
-8.5 | -0.4108 | 0.09326 | -0.0274 | -4.4049
-8 | -0.4069 | 0.08631 | -0.0293 | -4.7144
-7.5 | -0.4031 | 0.07933 | -0.0341 | -5.0813
-5.5 | -0.4174 | 0.04264 | -0.054 | -9.7889
-5 | -0.3663 | 0.02878 | -0.0686 | -12.7276
-4.5 | -0.2962 | 0.01922 | -0.0747 | -15.411
-4 | -0.2214 | 0.0141 | -0.0765 | -15.7021
-3.5 | -0.1319 | 0.01134 | -0.0798 | -11.6314
-3 | -0.0542 | 0.00964 | -0.0812 | -5.6224
-2.5 | 0.0221 | 0.00831 | -0.0829 | 2.6594
-2 | 0.0934 | 0.00713 | -0.084 | 13.0996
-1.5 | 0.1583 | 0.00634 | -0.0834 | 24.9685
-1 | 0.2218 | 0.00605 | -0.0821 | 36.6612
-0.5 | 0.2835 | 0.00594 | -0.0803 | 47.7273
0 | 0.3432 | 0.00592 | -0.0781 | 57.973
0.5 | 0.3995 | 0.00596 | -0.0752 | 67.0302
1 | 0.4531 | 0.00604 | -0.0716 | 75.0166
2 | 0.5954 | 0.00662 | -0.0731 | 89.9396
2.5 | 0.654 | 0.00711 | -0.0712 | 91.9831
3 | 0.7124 | 0.00772 | -0.0692 | 92.2798
3.5 | 0.7706 | 0.00845 | -0.067 | 91.1953
4 | 0.8284 | 0.00933 | -0.0647 | 88.7889
4.5 | 0.8843 | 0.01047 | -0.062 | 84.4604
5 | 0.9391 | 0.01182 | -0.0589 | 79.4501
5.5 | 0.9917 | 0.01344 | -0.0551 | 73.7872
6 | 1.0386 | 0.01563 | -0.05 | 66.4491
6.5 | 1.0744 | 0.01867 | -0.0431 | 57.5469
7 | 1.1008 | 0.02273 | -0.0353 | 48.4294
7.5 | 1.1064 | 0.0279 | -0.0264 | 39.6559
8 | 1.09 | 0.03425 | -0.0189 | 31.8248
8.5 | 1.0621 | 0.04228 | -0.0163 | 25.1206
9 | 1.0268 | 0.05326 | -0.0204 | 19.279
9.5 | 0.9964 | 0.06692 | -0.0299 | 14.8894
10 | 0.9672 | 0.08294 | -0.0412 | 11.6614
10.5 | 0.9421 | 0.09898 | -0.051 | 9.5181
11 | 0.9222 | 0.11434 | -0.0596 | 8.0654
11.5 | 0.9101 | 0.12874 | -0.0674 | 7.0693
12 | 0.9055 | 0.14233 | -0.0748 | 6.362
12.5 | 0.9073 | 0.15504 | -0.0816 | 5.852
13.5 | 0.9256 | 0.18038 | -0.0947 | 5.1314
14 | 0.94 | 0.1898 | -0.1001 | 4.9526
14.5 | 0.954 | 0.20247 | -0.1049 | 4.7118
15 | 0.9719 | 0.21304 | -0.1106 | 4.5621
15.5 | 0.9901 | 0.22331 | -0.1168 | 4.4337
16 | 1.0084 | 0.23379 | -0.1241 | 4.3133
16.5 | 1.0287 | 0.24333 | -0.1296 | 4.2276
17 | 1.0493 | 0.25247 | -0.1348 | 4.1561
17.5 | 1.0706 | 0.2613 | -0.1397 | 4.0972
18 | 1.0924 | 0.27193 | -0.1436 | 4.0172
18.5 | 1.1133 | 0.28167 | -0.1494 | 3.9525
19 | 1.1338 | 0.29121 | -0.1556 | 3.8934
19.5 | 1.1537 | 0.30047 | -0.1625 | 3.8397
20 | 1.1756 | 0.31011 | -0.1693 | 3.7909

## 33. Re 750k Mach 0.00 (1)
BIGFOIL.COM POLAR EXPORT
HN-464
HN-464 |  |  |  | Cl Max: | 1.058 | at alpha= | 7.5 | deg
JavaFoil+Calcfoil stall+Eppler ext transition |  |  |  | L/D Max: | 131.398 | at alpha= | 4.5 | deg
Re: | 750000 |  |  | Cd Min: | 0.00567 | at alpha= | -2 | deg
Mach: | 0 |  |  | Cl=0 at alpha= | -2.8535 | deg
|  |  |  | @ Cl=0.1, Cd= | 0.0056815
|  |  |  | @ Cl=0.4, Cd= | 0.0060229
|  |  |  | @ Cl=0.6, Cd= | 0.0057821
alpha (deg) | Cl | Cd | Cm | Cl/Cd
-15 | -0.287 | 0.12554 | -0.023 | -2.284
-14.5 | -0.303 | 0.11953 | -0.023 | -2.539
-14 | -0.321 | 0.11341 | -0.023 | -2.827
-13.5 | -0.338 | 0.11562 | -0.023 | -2.921
-13 | -0.355 | 0.10664 | -0.022 | -3.326
-12.5 | -0.371 | 0.10102 | -0.022 | -3.673
-12 | -0.386 | 0.09388 | -0.022 | -4.114
-11.5 | -0.4 | 0.08771 | -0.022 | -4.558
-11 | -0.411 | 0.08111 | -0.022 | -5.065
-10.5 | -0.419 | 0.07572 | -0.021 | -5.532
-10 | -0.423 | 0.07052 | -0.021 | -6
-9.5 | -0.423 | 0.06884 | -0.021 | -6.144
-9 | -0.418 | 0.06289 | -0.021 | -6.645
-8.5 | -0.408 | 0.05745 | -0.021 | -7.093
-8 | -0.39 | 0.0539 | -0.02 | -7.235
-7.5 | -0.366 | 0.05025 | -0.021 | -7.288
-7 | -0.338 | 0.04649 | -0.022 | -7.277
-6.5 | -0.307 | 0.04355 | -0.023 | -7.04
-6 | -0.271 | 0.04062 | -0.025 | -6.683
-5.5 | -0.291 | 0.00883 | -0.065 | -32.911
-5 | -0.24 | 0.00877 | -0.065 | -27.369
-4.5 | -0.187 | 0.00843 | -0.066 | -22.137
-4 | -0.131 | 0.0082 | -0.066 | -16.026
-3.5 | -0.075 | 0.00799 | -0.066 | -9.371
-3 | -0.017 | 0.0078 | -0.067 | -2.219
-2.5 | 0.041 | 0.00601 | -0.067 | 6.779
-2 | 0.099 | 0.00567 | -0.068 | 17.489
-1.5 | 0.158 | 0.00635 | -0.068 | 24.84
-1 | 0.216 | 0.00624 | -0.068 | 34.621
-0.5 | 0.274 | 0.00617 | -0.069 | 44.449
0 | 0.333 | 0.00621 | -0.069 | 53.62
0.5 | 0.391 | 0.00604 | -0.069 | 64.742
1 | 0.449 | 0.00593 | -0.07 | 75.762
1.5 | 0.507 | 0.00586 | -0.07 | 86.599
2 | 0.565 | 0.00577 | -0.07 | 97.899
2.5 | 0.623 | 0.00579 | -0.071 | 107.651
3 | 0.681 | 0.0058 | -0.071 | 117.262
3.5 | 0.737 | 0.0059 | -0.071 | 124.843
4 | 0.793 | 0.00607 | -0.071 | 130.567
4.5 | 0.846 | 0.00644 | -0.072 | 131.398
5 | 0.898 | 0.00756 | -0.072 | 118.7
5.5 | 0.944 | 0.00823 | -0.072 | 114.633
6 | 0.983 | 0.00842 | -0.073 | 116.786
6.5 | 1.016 | 0.00864 | -0.073 | 117.657
7 | 1.041 | 0.00906 | -0.073 | 114.977
7.5 | 1.058 | 0.00935 | -0.074 | 113.068
8 | 0.853 | 0.05167 | -0.028 | 16.513
8.5 | 0.85 | 0.05561 | -0.024 | 15.29
9 | 0.841 | 0.05921 | -0.025 | 14.197
9.5 | 0.824 | 0.06402 | -0.025 | 12.87
10 | 0.801 | 0.06903 | -0.024 | 11.604
10.5 | 0.773 | 0.07384 | -0.024 | 10.466
11 | 0.741 | 0.07951 | -0.024 | 9.316
11.5 | 0.706 | 0.08549 | -0.025 | 8.254
12 | 0.669 | 0.09169 | -0.025 | 7.291
12.5 | 0.631 | 0.09594 | -0.027 | 6.575

## 34. Re 750k Mach 0.00 (2)
BIGFOIL.COM POLAR EXPORT
HN-464
HN-464 |  |  |  | Cl Max: | 1.2621 | at alpha= | 11 | deg
XFOIL ncrit=9 |  |  |  | L/D Max: | 102.554 | at alpha= | 3 | deg
Re: | 750000 |  |  | Cd Min: | 0.2016 | at alpha= | 16 | deg
Mach: | 0 |  |  | Cl=0 at alpha= | -2.779 | deg
|  |  |  | @ Cl=0.1, Cd= | 0.0053857
|  |  |  | @ Cl=0.4, Cd= | 0.0048178
|  |  |  | @ Cl=0.6, Cd= | 0.0058671
alpha (deg) | Cl | Cd | Cm | Cl/Cd
-7 | -0.5479 | 0.02342 | -0.0513 | -23.3945
-6.5 | -0.4871 | 0.01934 | -0.0547 | -25.1861
-6 | -0.424 | 0.01619 | -0.0573 | -26.189
-5.5 | -0.356 | 0.01393 | -0.0603 | -25.5564
-5 | -0.2933 | 0.01113 | -0.0622 | -26.3522
-4.5 | -0.2267 | 0.01015 | -0.0647 | -22.335
-4 | -0.1549 | 0.0089 | -0.0682 | -17.4045
-3.5 | -0.0907 | 0.00808 | -0.07 | -11.2252
-2.5 | 0.0351 | 0.0063 | -0.0736 | 5.5714
-2 | 0.0901 | 0.00547 | -0.0737 | 16.4717
-1.5 | 0.1453 | 0.005 | -0.0734 | 29.06
-1 | 0.199 | 0.00481 | -0.0726 | 41.3721
-0.5 | 0.2521 | 0.00474 | -0.0716 | 53.1857
0 | 0.3042 | 0.00471 | -0.0704 | 64.586
0.5 | 0.3545 | 0.00476 | -0.0688 | 74.4748
1 | 0.4017 | 0.00482 | -0.0663 | 83.3402
1.5 | 0.4605 | 0.00494 | -0.0667 | 93.2186
2 | 0.5204 | 0.00523 | -0.0677 | 99.5029
2.5 | 0.5715 | 0.00561 | -0.0668 | 101.8717
3 | 0.6225 | 0.00607 | -0.0659 | 102.5535
3.5 | 0.6736 | 0.00658 | -0.0651 | 102.3708
4 | 0.7242 | 0.00719 | -0.0643 | 100.7232
4.5 | 0.7737 | 0.00795 | -0.0633 | 97.3208
5 | 0.8222 | 0.00886 | -0.0623 | 92.7991
5.5 | 0.8707 | 0.00978 | -0.0613 | 89.0286
6 | 0.9185 | 0.01079 | -0.0602 | 85.1251
6.5 | 0.9658 | 0.01185 | -0.0591 | 81.5021
7 | 1.0131 | 0.01291 | -0.0577 | 78.4741
7.5 | 1.0585 | 0.01423 | -0.0561 | 74.3851
8 | 1.0988 | 0.01616 | -0.0535 | 67.995
8.5 | 1.1426 | 0.01746 | -0.0518 | 65.441
9 | 1.1814 | 0.01928 | -0.0493 | 61.2759
9.5 | 1.2118 | 0.02206 | -0.0458 | 54.932
10 | 1.2312 | 0.02644 | -0.0409 | 46.5658
10.5 | 1.2561 | 0.02935 | -0.0371 | 42.7973
11 | 1.2621 | 0.03324 | -0.0309 | 37.9693
11.5 | 1.2517 | 0.03796 | -0.0241 | 32.9742
12 | 1.2263 | 0.04456 | -0.0192 | 27.5202
12.5 | 1.1923 | 0.05348 | -0.0185 | 22.2943
13 | 1.1555 | 0.06528 | -0.0232 | 17.7007
13.5 | 1.1154 | 0.08112 | -0.0331 | 13.75
14 | 1.075 | 0.1007 | -0.0461 | 10.6753
14.5 | 1.0282 | 0.12473 | -0.0605 | 8.2434
15 | 0.909 | 0.18331 | -0.0865 | 4.9588
15.5 | 0.9176 | 0.19318 | -0.0917 | 4.75
16 | 0.9292 | 0.2016 | -0.0963 | 4.6091

## 35. Re 750k Mach 0.10 (1)
BIGFOIL.COM POLAR EXPORT
HN-464
HN-464 |  |  |  | Cl Max: | 1.057 | at alpha= | 7.5 | deg
JavaFoil+Calcfoil stall+Eppler ext transition |  |  |  | L/D Max: | 130.997 | at alpha= | 4.5 | deg
Re: | 750000 |  |  | Cd Min: | 0.00568 | at alpha= | -2 | deg
Mach: | 0.1 |  |  | Cl=0 at alpha= | -2.8535 | deg
|  |  |  | @ Cl=0.1, Cd= | 0.00568
|  |  |  | @ Cl=0.4, Cd= | 0.0060467
|  |  |  | @ Cl=0.6, Cd= | 0.09675
alpha (deg) | Cl | Cd | Cm | Cl/Cd
-14.5 | -0.267 | 0.1212 | -0.024 | -2.202
-14 | -0.286 | 0.11504 | -0.023 | -2.486
-13.5 | -0.306 | 0.10845 | -0.023 | -2.817
-13 | -0.325 | 0.10916 | -0.023 | -2.978
-12.5 | -0.344 | 0.10377 | -0.023 | -3.317
-12 | -0.362 | 0.09742 | -0.023 | -3.721
-11.5 | -0.379 | 0.08868 | -0.022 | -4.275
-11 | -0.393 | 0.08331 | -0.022 | -4.722
-10.5 | -0.405 | 0.07643 | -0.021 | -5.294
-10 | -0.412 | 0.07177 | -0.021 | -5.739
-9.5 | -0.415 | 0.06676 | -0.021 | -6.211
-9 | -0.412 | 0.06376 | -0.021 | -6.462
-8.5 | -0.404 | 0.05769 | -0.021 | -6.998
-8 | -0.388 | 0.05396 | -0.02 | -7.186
-7.5 | -0.365 | 0.05018 | -0.021 | -7.275
-7 | -0.338 | 0.04686 | -0.022 | -7.212
-6.5 | -0.307 | 0.0436 | -0.023 | -7.037
-6 | -0.272 | 0.04074 | -0.025 | -6.676
-5.5 | -0.235 | 0.03803 | -0.03 | -6.169
-5 | -0.241 | 0.00877 | -0.066 | -27.457
-4.5 | -0.187 | 0.00849 | -0.066 | -22.074
-4 | -0.132 | 0.00827 | -0.066 | -15.969
-3.5 | -0.075 | 0.00806 | -0.067 | -9.335
-3 | -0.017 | 0.00784 | -0.067 | -2.219
-2.5 | 0.041 | 0.00603 | -0.068 | 6.8
-2 | 0.1 | 0.00568 | -0.068 | 17.548
-1.5 | 0.158 | 0.00635 | -0.068 | 24.936
-1 | 0.217 | 0.00627 | -0.069 | 34.662
-0.5 | 0.276 | 0.00619 | -0.069 | 44.551
0 | 0.334 | 0.00622 | -0.069 | 53.735
0.5 | 0.393 | 0.00606 | -0.07 | 64.842
1 | 0.451 | 0.00595 | -0.07 | 75.919
1.5 | 0.51 | 0.00588 | -0.07 | 86.728
2 | 0.568 | 0.0058 | -0.071 | 97.973
2.5 | 0.626 | 0.00581 | -0.071 | 107.757
3 | 0.684 | 0.00583 | -0.071 | 117.261
3.5 | 0.741 | 0.00593 | -0.072 | 124.886
4 | 0.797 | 0.00611 | -0.072 | 130.402
4.5 | 0.85 | 0.00649 | -0.072 | 130.997
5 | 0.902 | 0.00761 | -0.072 | 118.578
5.5 | 0.948 | 0.00827 | -0.073 | 114.59
6 | 0.987 | 0.00848 | -0.073 | 116.435
6.5 | 1.019 | 0.0087 | -0.073 | 117.148
7 | 1.043 | 0.00913 | -0.074 | 114.232
7.5 | 1.057 | 0.00943 | -0.074 | 112
8 | 0.85 | 0.05191 | -0.026 | 16.364
8.5 | 0.844 | 0.05558 | -0.024 | 15.189
9 | 0.831 | 0.05975 | -0.024 | 13.905
9.5 | 0.81 | 0.06453 | -0.024 | 12.553
10 | 0.782 | 0.06898 | -0.025 | 11.343
10.5 | 0.749 | 0.07448 | -0.024 | 10.061
11 | 0.712 | 0.0802 | -0.025 | 8.88
11.5 | 0.672 | 0.08718 | -0.025 | 7.708
12 | 0.63 | 0.09096 | -0.026 | 6.93
12.5 | 0.588 | 0.09675 | -0.028 | 6.079

## 36. Re 750k Mach 0.10 (2)
BIGFOIL.COM POLAR EXPORT
HN-464
HN-464 |  |  |  | Cl Max: | 1.2499 | at alpha= | 10.5 | deg
XFOIL ncrit=9 |  |  |  | L/D Max: | 102.557 | at alpha= | 3 | deg
Re: | 750000 |  |  | Cd Min: | 0.19455 | at alpha= | 15.5 | deg
Mach: | 0.1 |  |  | Cl=0 at alpha= | -2.7905 | deg
|  |  |  | @ Cl=0.1, Cd= | 0.005418
|  |  |  | @ Cl=0.4, Cd= | 0.0048343
|  |  |  | @ Cl=0.6, Cd= | 0.0058709
alpha (deg) | Cl | Cd | Cm | Cl/Cd
-7 | -0.5484 | 0.02572 | -0.0513 | -21.3219
-6.5 | -0.489 | 0.02039 | -0.0553 | -23.9823
-6 | -0.426 | 0.01661 | -0.058 | -25.6472
-5.5 | -0.3575 | 0.0142 | -0.061 | -25.1761
-5 | -0.295 | 0.01127 | -0.0627 | -26.1757
-4.5 | -0.2276 | 0.01021 | -0.0653 | -22.2919
-4 | -0.1551 | 0.00894 | -0.0688 | -17.349
-3.5 | -0.091 | 0.00814 | -0.0705 | -11.1794
-3 | -0.0251 | 0.00721 | -0.0728 | -3.4813
-2.5 | 0.0348 | 0.00634 | -0.0739 | 5.489
-2 | 0.0905 | 0.0055 | -0.074 | 16.4545
-1.5 | 0.1461 | 0.00502 | -0.0738 | 29.1036
-1 | 0.2 | 0.00483 | -0.0729 | 41.4079
-0.5 | 0.2533 | 0.00475 | -0.0719 | 53.3263
0 | 0.3057 | 0.00473 | -0.0707 | 64.63
0.5 | 0.3564 | 0.00477 | -0.0691 | 74.717
1 | 0.4039 | 0.00484 | -0.0667 | 83.4504
1.5 | 0.4621 | 0.00496 | -0.0667 | 93.1653
2 | 0.5229 | 0.00525 | -0.0679 | 99.6
2.5 | 0.5742 | 0.00564 | -0.0669 | 101.8085
3 | 0.6256 | 0.0061 | -0.0661 | 102.5574
3.5 | 0.677 | 0.00662 | -0.0652 | 102.2659
4 | 0.7277 | 0.00724 | -0.0644 | 100.511
4.5 | 0.7775 | 0.00802 | -0.0634 | 96.9451
5 | 0.8263 | 0.00893 | -0.0624 | 92.5308
5.5 | 0.8752 | 0.00986 | -0.0613 | 88.7627
6 | 0.9232 | 0.01089 | -0.0602 | 84.775
6.5 | 0.9706 | 0.01199 | -0.0589 | 80.9508
7 | 1.0185 | 0.01303 | -0.0575 | 78.1658
7.5 | 1.0632 | 0.01449 | -0.0555 | 73.3747
8 | 1.1036 | 0.01646 | -0.0528 | 67.0474
8.5 | 1.1468 | 0.01787 | -0.0509 | 64.1746
9 | 1.1845 | 0.01987 | -0.0482 | 59.6125
9.5 | 1.2118 | 0.02311 | -0.0441 | 52.4362
10 | 1.2313 | 0.0274 | -0.0393 | 44.938
10.5 | 1.2499 | 0.03085 | -0.0346 | 40.5154
11 | 1.2457 | 0.03522 | -0.0274 | 35.3691
11.5 | 1.228 | 0.04071 | -0.0211 | 30.1646
12 | 1.1976 | 0.04836 | -0.0181 | 24.7643
12.5 | 1.1615 | 0.0587 | -0.0201 | 19.7871
13 | 1.125 | 0.07218 | -0.0276 | 15.586
13.5 | 1.086 | 0.08978 | -0.0393 | 12.0962
14 | 1.0458 | 0.11078 | -0.0527 | 9.4403
14.5 | 0.9912 | 0.13796 | -0.0679 | 7.1847
15 | 0.9096 | 0.18471 | -0.0876 | 4.9245
15.5 | 0.9187 | 0.19455 | -0.0928 | 4.7222

## 37. Re 750k Mach 0.25 (1)
BIGFOIL.COM POLAR EXPORT
HN-464
HN-464 |  |  |  | Cl Max: | 1.042 | at alpha= | 7 | deg
JavaFoil+Calcfoil stall+Eppler ext transition |  |  |  | L/D Max: | 128.528 | at alpha= | 4 | deg
Re: | 750000 |  |  | Cd Min: | 0.00575 | at alpha= | -2 | deg
Mach: | 0.25 |  |  | Cl=0 at alpha= | -2.85 | deg
|  |  |  | @ Cl=0.1, Cd= | 0.0057653
|  |  |  | @ Cl=0.4, Cd= | 0.09791
|  |  |  | @ Cl=0.6, Cd= | 0.09791
alpha (deg) | Cl | Cd | Cm | Cl/Cd
-13.5 | -0.059 | 0.10804 | -0.026 | -0.55
-13 | -0.057 | 0.10297 | -0.026 | -0.551
-12.5 | -0.054 | 0.09801 | -0.026 | -0.55
-12 | -0.117 | 0.09375 | -0.025 | -1.249
-11.5 | -0.182 | 0.08826 | -0.025 | -2.064
-11 | -0.233 | 0.0912 | -0.024 | -2.553
-10.5 | -0.276 | 0.08498 | -0.024 | -3.25
-10 | -0.313 | 0.07856 | -0.023 | -3.979
-9.5 | -0.341 | 0.07165 | -0.023 | -4.757
-9 | -0.36 | 0.06492 | -0.023 | -5.55
-8.5 | -0.37 | 0.06025 | -0.022 | -6.14
-8 | -0.367 | 0.05539 | -0.022 | -6.632
-7.5 | -0.354 | 0.0527 | -0.021 | -6.71
-7 | -0.333 | 0.04817 | -0.021 | -6.913
-6.5 | -0.306 | 0.04451 | -0.022 | -6.878
-6 | -0.274 | 0.04133 | -0.024 | -6.631
-5.5 | -0.237 | 0.03886 | -0.027 | -6.111
-5 | -0.246 | 0.00895 | -0.068 | -27.439
-4.5 | -0.192 | 0.00859 | -0.068 | -22.31
-4 | -0.135 | 0.00838 | -0.068 | -16.153
-3.5 | -0.077 | 0.00812 | -0.069 | -9.501
-3 | -0.018 | 0.00792 | -0.069 | -2.256
-2.5 | 0.042 | 0.00621 | -0.069 | 6.781
-2 | 0.102 | 0.00575 | -0.07 | 17.798
-1.5 | 0.163 | 0.00645 | -0.07 | 25.252
-1 | 0.223 | 0.00636 | -0.07 | 35.082
-0.5 | 0.283 | 0.00628 | -0.071 | 45.116
0 | 0.344 | 0.00633 | -0.071 | 54.318
0.5 | 0.404 | 0.00617 | -0.072 | 65.422
1 | 0.464 | 0.00605 | -0.072 | 76.672
1.5 | 0.524 | 0.00599 | -0.072 | 87.53
2 | 0.584 | 0.00593 | -0.073 | 98.374
2.5 | 0.643 | 0.00594 | -0.073 | 108.243
3 | 0.703 | 0.006 | -0.073 | 117.084
3.5 | 0.761 | 0.0061 | -0.073 | 124.7
4 | 0.818 | 0.00636 | -0.074 | 128.528
4.5 | 0.872 | 0.00688 | -0.074 | 126.768
5 | 0.924 | 0.00792 | -0.074 | 116.639
5.5 | 0.969 | 0.00851 | -0.075 | 113.837
6 | 1.004 | 0.00879 | -0.075 | 114.285
6.5 | 1.03 | 0.00905 | -0.075 | 113.729
7 | 1.042 | 0.00954 | -0.076 | 109.303
7.5 | 0.833 | 0.04944 | -0.027 | 16.856
8 | 0.818 | 0.05328 | -0.025 | 15.345
8.5 | 0.788 | 0.05803 | -0.025 | 13.579
9 | 0.744 | 0.06271 | -0.025 | 11.863
9.5 | 0.686 | 0.06874 | -0.025 | 9.986
10 | 0.617 | 0.07543 | -0.025 | 8.179
10.5 | 0.538 | 0.07821 | -0.027 | 6.875
11 | 0.451 | 0.08495 | -0.028 | 5.305
11.5 | 0.356 | 0.09141 | -0.029 | 3.9
12 | 0.251 | 0.09791 | -0.029 | 2.568

## 38. Re 750k Mach 0.25 (2)
BIGFOIL.COM POLAR EXPORT
HN-464
HN-464 |  |  |  | Cl Max: | 1.205 | at alpha= | 9.5 | deg
XFOIL ncrit=9 |  |  |  | L/D Max: | 102.114 | at alpha= | 3 | deg
Re: | 750000 |  |  | Cd Min: | 0.09036 | at alpha= | 12.5 | deg
Mach: | 0.25 |  |  | Cl=0 at alpha= | -99 | deg
|  |  |  | @ Cl=0.1, Cd= | 0.00483
|  |  |  | @ Cl=0.4, Cd= | 0.0049341
|  |  |  | @ Cl=0.6, Cd= | 0.0058982
alpha (deg) | Cl | Cd | Cm | Cl/Cd
0 | 0.3141 | 0.00483 | -0.0724 | 65.0311
0.5 | 0.3666 | 0.00488 | -0.0708 | 75.123
1 | 0.416 | 0.00496 | -0.0684 | 83.871
2 | 0.5364 | 0.00539 | -0.069 | 99.5176
2.5 | 0.5894 | 0.0058 | -0.068 | 101.6207
3 | 0.6423 | 0.00629 | -0.0669 | 102.1145
3.5 | 0.6954 | 0.00683 | -0.066 | 101.8155
4 | 0.7478 | 0.0075 | -0.0649 | 99.7067
4.5 | 0.799 | 0.00833 | -0.0638 | 95.9184
5 | 0.8493 | 0.00932 | -0.0624 | 91.1266
5.5 | 0.8996 | 0.01032 | -0.0611 | 87.1705
6 | 0.9489 | 0.01146 | -0.0595 | 82.801
6.5 | 0.9979 | 0.01265 | -0.0577 | 78.8854
7 | 1.0449 | 0.01412 | -0.0553 | 74.0014
7.5 | 1.0841 | 0.01649 | -0.0517 | 65.7429
8 | 1.1259 | 0.01842 | -0.0486 | 61.1238
8.5 | 1.1638 | 0.02072 | -0.0451 | 56.168
9 | 1.1938 | 0.02383 | -0.0407 | 50.0965
9.5 | 1.205 | 0.0288 | -0.0346 | 41.8403
10 | 1.1892 | 0.03461 | -0.0258 | 34.36
10.5 | 1.1694 | 0.04037 | -0.0197 | 28.9671
11 | 1.1384 | 0.04837 | -0.0176 | 23.5352
11.5 | 1.1078 | 0.05866 | -0.021 | 18.8851
12 | 1.0724 | 0.07302 | -0.03 | 14.6864
12.5 | 1.0401 | 0.09036 | -0.0418 | 11.5106

## 39. Re 750k Mach 0.50 (1)
BIGFOIL.COM POLAR EXPORT
HN-464
HN-464 |  |  |  | Cl Max: | 1.246 | at alpha= | 20 | deg
JavaFoil+Calcfoil stall+Eppler ext transition |  |  |  | L/D Max: | 121.129 | at alpha= | 3.5 | deg
Re: | 750000 |  |  | Cd Min: | 0.00609 | at alpha= | -1.5 | deg
Mach: | 0.5 |  |  | Cl=0 at alpha= | -2.8508 | deg
|  |  |  | @ Cl=0.1, Cd= | 0.0065848
|  |  |  | @ Cl=0.4, Cd= | 0.006719
|  |  |  | @ Cl=0.6, Cd= | 0.0064922
alpha (deg) | Cl | Cd | Cm | Cl/Cd
-20 | -0.887 | 0.20788 | -0.035 | -4.267
-19.5 | -0.862 | 0.1985 | -0.035 | -4.343
-19 | -0.837 | 0.19507 | -0.035 | -4.293
-18.5 | -0.813 | 0.18766 | -0.035 | -4.33
-18 | -0.788 | 0.18304 | -0.035 | -4.304
-17.5 | -0.762 | 0.17876 | -0.035 | -4.261
-17 | -0.736 | 0.1723 | -0.034 | -4.271
-16.5 | -0.711 | 0.1682 | -0.034 | -4.226
-16 | -0.686 | 0.16353 | -0.034 | -4.193
-15.5 | -0.661 | 0.15947 | -0.035 | -4.142
-15 | -0.635 | 0.1555 | -0.035 | -4.086
-14.5 | -0.609 | 0.14216 | -0.033 | -4.28
-14 | -0.583 | 0.13839 | -0.033 | -4.214
-13.5 | -0.558 | 0.13464 | -0.033 | -4.142
-13 | -0.532 | 0.13072 | -0.034 | -4.071
-12.5 | -0.506 | 0.1231 | -0.032 | -4.109
-12 | -0.48 | 0.11894 | -0.032 | -4.035
-11.5 | -0.454 | 0.11561 | -0.032 | -3.929
-11 | -0.429 | 0.11287 | -0.032 | -3.797
-10.5 | -0.403 | 0.10978 | -0.032 | -3.668
-10 | -0.376 | 0.10005 | -0.03 | -3.76
-9.5 | -0.35 | 0.1344 | -0.03 | -2.606
-9 | -0.324 | 0.094 | -0.03 | -3.45
-8.5 | -0.298 | 0.09219 | -0.031 | -3.235
-8 | -0.272 | 0.06586 | -0.029 | -4.129
-7.5 | -0.246 | 0.05601 | -0.029 | -4.388
-7 | -0.22 | 0.05017 | -0.029 | -4.376
-6.5 | -0.193 | 0.06313 | -0.027 | -3.06
-6 | -0.167 | 0.04707 | -0.027 | -3.545
-5.5 | -0.211 | 0.04239 | -0.026 | -4.981
-5 | -0.202 | 0.03939 | -0.025 | -5.13
-4.5 | -0.165 | 0.03621 | -0.03 | -4.565
-4 | -0.148 | 0.00891 | -0.076 | -16.667
-3.5 | -0.086 | 0.00857 | -0.077 | -9.974
-3 | -0.02 | 0.00831 | -0.077 | -2.393
-2.5 | 0.047 | 0.00736 | -0.078 | 6.377
-2 | 0.114 | 0.00638 | -0.078 | 17.913
-1.5 | 0.182 | 0.00609 | -0.078 | 29.898
-1 | 0.249 | 0.00681 | -0.079 | 36.624
-0.5 | 0.317 | 0.00673 | -0.079 | 47.086
0 | 0.384 | 0.00675 | -0.08 | 56.868
0.5 | 0.451 | 0.00662 | -0.08 | 68.168
1 | 0.518 | 0.00657 | -0.08 | 78.953
1.5 | 0.585 | 0.00649 | -0.081 | 90.176
2 | 0.652 | 0.0065 | -0.081 | 100.354
2.5 | 0.718 | 0.00659 | -0.081 | 108.986
3 | 0.784 | 0.00668 | -0.082 | 117.318
3.5 | 0.848 | 0.007 | -0.082 | 121.129
4 | 0.91 | 0.00764 | -0.083 | 119.031
4.5 | 0.965 | 0.00849 | -0.083 | 113.746
5 | 1.012 | 0.00936 | -0.083 | 108.079
5.5 | 1.031 | 0.00999 | -0.084 | 103.191
6 | 0.785 | 0.04414 | -0.027 | 17.786
6.5 | 0.503 | 0.05142 | -0.027 | 9.776
7 | 0.53 | 0.05304 | -0.031 | 9.996
7.5 | 0.557 | 0.06591 | -0.031 | 8.453
8 | 0.584 | 0.0851 | -0.033 | 6.868
8.5 | 0.611 | 0.08735 | -0.033 | 7
9 | 0.639 | 0.0933 | -0.036 | 6.851
9.5 | 0.666 | 0.09857 | -0.036 | 6.759
10 | 0.693 | 0.10203 | -0.036 | 6.795
10.5 | 0.721 | 0.11134 | -0.039 | 6.479
11 | 0.748 | 0.11445 | -0.04 | 6.539
11.5 | 0.776 | 0.11879 | -0.04 | 6.529
12 | 0.804 | 0.12591 | -0.043 | 6.385
12.5 | 0.831 | 0.12934 | -0.043 | 6.425
13 | 0.858 | 0.13455 | -0.044 | 6.38
13.5 | 0.887 | 0.1428 | -0.046 | 6.213
14 | 0.914 | 0.14653 | -0.046 | 6.238
14.5 | 0.941 | 0.15202 | -0.046 | 6.191
15 | 0.969 | 0.15741 | -0.047 | 6.156
15.5 | 0.998 | 0.16679 | -0.049 | 5.982
16 | 1.025 | 0.16979 | -0.049 | 6.034
16.5 | 1.052 | 0.17313 | -0.05 | 6.074
17 | 1.079 | 0.17925 | -0.051 | 6.022
17.5 | 1.109 | 0.18702 | -0.052 | 5.928
18 | 1.135 | 0.18921 | -0.053 | 6.001
18.5 | 1.162 | 0.19423 | -0.053 | 5.984
19 | 1.189 | 0.20011 | -0.053 | 5.944
19.5 | 1.22 | 0.2129 | -0.055 | 5.73
20 | 1.246 | 0.21696 | -0.055 | 5.744

## 40. Re 750k Mach 0.50 (2)
BIGFOIL.COM POLAR EXPORT
HN-464
HN-464 |  |  |  | Cl Max: | 1.1783 | at alpha= | 20 | deg
XFOIL ncrit=9 |  |  |  | L/D Max: | 101.065 | at alpha= | 2.5 | deg
Re: | 750000 |  |  | Cd Min: | 0.30986 | at alpha= | 20 | deg
Mach: | 0.5 |  |  | Cl=0 at alpha= | -2.7784 | deg
|  |  |  | @ Cl=0.1, Cd= | 0.0063783
|  |  |  | @ Cl=0.4, Cd= | 0.0053538
|  |  |  | @ Cl=0.6, Cd= | 0.0060157
alpha (deg) | Cl | Cd | Cm | Cl/Cd
-20 | -0.7741 | 0.27025 | 0.0485 | -2.8644
-19.5 | -0.7535 | 0.26218 | 0.0444 | -2.874
-19 | -0.7326 | 0.25445 | 0.04 | -2.8792
-18.5 | -0.7116 | 0.24668 | 0.0357 | -2.8847
-18 | -0.6907 | 0.23878 | 0.0314 | -2.8926
-17.5 | -0.6698 | 0.2309 | 0.0272 | -2.9008
-17 | -0.649 | 0.22283 | 0.0231 | -2.9125
-16.5 | -0.6278 | 0.21471 | 0.0185 | -2.9239
-16 | -0.6086 | 0.20684 | 0.014 | -2.9424
-15.5 | -0.5906 | 0.19882 | 0.0096 | -2.9705
-15 | -0.5719 | 0.19015 | 0.0073 | -3.0076
-14.5 | -0.5535 | 0.18301 | 0.0044 | -3.0244
-14 | -0.536 | 0.17557 | 0.0012 | -3.0529
-13.5 | -0.5192 | 0.16792 | -0.0019 | -3.0919
-13 | -0.5032 | 0.16017 | -0.005 | -3.1417
-12.5 | -0.4878 | 0.15244 | -0.0086 | -3.1999
-12 | -0.4752 | 0.14487 | -0.0122 | -3.2802
-11.5 | -0.4626 | 0.13725 | -0.0149 | -3.3705
-11 | -0.4512 | 0.12943 | -0.0175 | -3.4861
-10.5 | -0.44 | 0.12185 | -0.0199 | -3.611
-10 | -0.4357 | 0.11289 | -0.0224 | -3.8595
-9.5 | -0.4271 | 0.10586 | -0.0235 | -4.0346
-9 | -0.4188 | 0.09908 | -0.0252 | -4.2269
-8.5 | -0.413 | 0.09209 | -0.0272 | -4.4847
-8 | -0.411 | 0.08474 | -0.0292 | -4.8501
-7.5 | -0.4123 | 0.07748 | -0.0311 | -5.3214
-7 | -0.4268 | 0.06845 | -0.0329 | -6.2352
-6.5 | -0.4542 | 0.06282 | -0.0302 | -7.2302
-6 | -0.4296 | 0.04863 | -0.0521 | -8.8341
-5.5 | -0.3828 | 0.03212 | -0.0722 | -11.9178
-5 | -0.3275 | 0.02103 | -0.0796 | -15.573
-4.5 | -0.2569 | 0.01418 | -0.0827 | -18.1171
-4 | -0.1755 | 0.01125 | -0.0845 | -15.6
-3.5 | -0.1033 | 0.0091 | -0.0846 | -11.3516
-3 | -0.0297 | 0.00805 | -0.0849 | -3.6894
-2.5 | 0.0373 | 0.00715 | -0.0846 | 5.2168
-2 | 0.1023 | 0.00635 | -0.0843 | 16.1102
-1.5 | 0.1649 | 0.00567 | -0.0835 | 29.0829
-1 | 0.2268 | 0.00531 | -0.0824 | 42.7119
-0.5 | 0.2887 | 0.00523 | -0.081 | 55.2008
0 | 0.3498 | 0.00527 | -0.0795 | 66.3757
0.5 | 0.4097 | 0.00537 | -0.0777 | 76.2942
1.5 | 0.5211 | 0.00568 | -0.0721 | 91.743
2 | 0.5946 | 0.00597 | -0.0731 | 99.598
2.5 | 0.6549 | 0.00648 | -0.0717 | 101.0648
3 | 0.7151 | 0.00708 | -0.0702 | 101.0028
3.5 | 0.7755 | 0.00776 | -0.0684 | 99.9356
4 | 0.8346 | 0.00863 | -0.0664 | 96.7092
4.5 | 0.8924 | 0.0097 | -0.0639 | 92
5 | 0.9494 | 0.0109 | -0.0611 | 87.1009
5.5 | 1.0049 | 0.0123 | -0.0576 | 81.6992
6 | 1.0568 | 0.01412 | -0.053 | 74.8442
6.5 | 1.0953 | 0.01703 | -0.046 | 64.3159
7 | 1.1219 | 0.02104 | -0.0378 | 53.3222
7.5 | 1.1277 | 0.02635 | -0.0284 | 42.797
8 | 1.111 | 0.0326 | -0.0199 | 34.0798
8.5 | 1.0814 | 0.04042 | -0.016 | 26.7541
9 | 1.0477 | 0.05075 | -0.019 | 20.6443
9.5 | 1.0158 | 0.06415 | -0.0281 | 15.8348
10 | 0.9859 | 0.08027 | -0.0399 | 12.2823
10.5 | 0.9604 | 0.0964 | -0.0498 | 9.9627
11 | 0.9396 | 0.11163 | -0.0585 | 8.4171
11.5 | 0.925 | 0.12636 | -0.0668 | 7.3204
12 | 0.919 | 0.14002 | -0.0744 | 6.5633
12.5 | 0.9201 | 0.15237 | -0.0815 | 6.0386
13 | 0.9236 | 0.16539 | -0.0886 | 5.5844
13.5 | 0.933 | 0.17735 | -0.095 | 5.2608
14 | 0.9456 | 0.1889 | -0.1012 | 5.0058
14.5 | 0.9599 | 0.19988 | -0.1071 | 4.8024
15 | 0.9737 | 0.21226 | -0.1125 | 4.5873
15.5 | 0.9923 | 0.22263 | -0.1181 | 4.4572
16 | 1.0118 | 0.23287 | -0.124 | 4.3449
16.5 | 1.0317 | 0.24362 | -0.1308 | 4.2349
17 | 1.0521 | 0.2533 | -0.1364 | 4.1536
17.5 | 1.0729 | 0.26267 | -0.142 | 4.0846
18 | 1.0939 | 0.27173 | -0.1474 | 4.0257
18.5 | 1.115 | 0.28057 | -0.1526 | 3.9741
19 | 1.1362 | 0.29048 | -0.1571 | 3.9115
19.5 | 1.1573 | 0.30022 | -0.1629 | 3.8548
20 | 1.1783 | 0.30986 | -0.1689 | 3.8027

## 41. Re 1M Mach 0.00 (1)
BIGFOIL.COM POLAR EXPORT
HN-464
HN-464 |  |  |  | Cl Max: | 1.065 | at alpha= | 8 | deg
JavaFoil+Calcfoil stall+Eppler ext transition |  |  |  | L/D Max: | 140.203 | at alpha= | 4.5 | deg
Re: | 1000000 |  |  | Cd Min: | 0.00564 | at alpha= | 2 | deg
Mach: | 0 |  |  | Cl=0 at alpha= | -2.8535 | deg
|  |  |  | @ Cl=0.1, Cd= | 0.0058742
|  |  |  | @ Cl=0.4, Cd= | 0.0058107
|  |  |  | @ Cl=0.6, Cd= | 0.09906
alpha (deg) | Cl | Cd | Cm | Cl/Cd
-15 | -0.287 | 0.12092 | -0.024 | -2.373
-14.5 | -0.304 | 0.11673 | -0.024 | -2.601
-14 | -0.321 | 0.10916 | -0.024 | -2.939
-13.5 | -0.338 | 0.10394 | -0.024 | -3.251
-13 | -0.355 | 0.10279 | -0.023 | -3.452
-12.5 | -0.371 | 0.0965 | -0.023 | -3.847
-12 | -0.386 | 0.09021 | -0.023 | -4.283
-11.5 | -0.4 | 0.08536 | -0.023 | -4.685
-11 | -0.411 | 0.0796 | -0.023 | -5.163
-10.5 | -0.419 | 0.07369 | -0.022 | -5.686
-10 | -0.423 | 0.06885 | -0.022 | -6.147
-9.5 | -0.423 | 0.06411 | -0.021 | -6.6
-9 | -0.418 | 0.06016 | -0.022 | -6.948
-8.5 | -0.408 | 0.05623 | -0.022 | -7.249
-8 | -0.39 | 0.05276 | -0.021 | -7.393
-7.5 | -0.366 | 0.04912 | -0.022 | -7.457
-7 | -0.338 | 0.04577 | -0.023 | -7.395
-6.5 | -0.307 | 0.04294 | -0.025 | -7.142
-6 | -0.272 | 0.04 | -0.028 | -6.798
-5.5 | -0.291 | 0.00854 | -0.065 | -34.021
-5 | -0.24 | 0.00828 | -0.065 | -28.963
-4.5 | -0.187 | 0.00799 | -0.066 | -23.367
-4 | -0.131 | 0.00778 | -0.066 | -16.899
-3.5 | -0.075 | 0.00759 | -0.066 | -9.858
-3 | -0.017 | 0.00746 | -0.067 | -2.32
-2.5 | 0.041 | 0.00591 | -0.067 | 6.904
-2 | 0.099 | 0.00587 | -0.068 | 16.878
-1.5 | 0.158 | 0.00612 | -0.068 | 25.742
-1 | 0.216 | 0.00598 | -0.068 | 36.109
-0.5 | 0.274 | 0.00591 | -0.069 | 46.471
0 | 0.333 | 0.00599 | -0.069 | 55.59
0.5 | 0.391 | 0.00582 | -0.069 | 67.175
1 | 0.449 | 0.00576 | -0.07 | 78.042
1.5 | 0.507 | 0.00566 | -0.07 | 89.713
2 | 0.565 | 0.00564 | -0.07 | 100.257
2.5 | 0.623 | 0.00564 | -0.071 | 110.528
3 | 0.681 | 0.0057 | -0.071 | 119.429
3.5 | 0.737 | 0.00579 | -0.071 | 127.409
4 | 0.793 | 0.00592 | -0.071 | 133.814
4.5 | 0.846 | 0.00604 | -0.072 | 140.203
5 | 0.898 | 0.00714 | -0.072 | 125.691
5.5 | 0.944 | 0.00781 | -0.072 | 120.788
6 | 0.983 | 0.00799 | -0.073 | 123.014
6.5 | 1.016 | 0.0082 | -0.073 | 123.904
7 | 1.041 | 0.0086 | -0.073 | 121.04
7.5 | 1.058 | 0.00891 | -0.074 | 118.723
8 | 1.065 | 0.00918 | -0.074 | 116.017
8.5 | 0.851 | 0.05456 | -0.028 | 15.601
9 | 0.842 | 0.05833 | -0.029 | 14.432
9.5 | 0.825 | 0.06264 | -0.028 | 13.165
10 | 0.802 | 0.06736 | -0.027 | 11.898
10.5 | 0.773 | 0.07192 | -0.025 | 10.748
11 | 0.741 | 0.07749 | -0.026 | 9.56
11.5 | 0.706 | 0.0819 | -0.028 | 8.62
12 | 0.669 | 0.08805 | -0.028 | 7.598
12.5 | 0.631 | 0.09237 | -0.029 | 6.833
13 | 0.593 | 0.09906 | -0.03 | 5.989

## 42. Re 1M Mach 0.00 (2)
BIGFOIL.COM POLAR EXPORT
HN-464
HN-464 |  |  |  | Cl Max: | 1.3209 | at alpha= | 11 | deg
XFOIL ncrit=9 |  |  |  | L/D Max: | 107.281 | at alpha= | 3.5 | deg
Re: | 1000000 |  |  | Cd Min: | 0.26746 | at alpha= | 20 | deg
Mach: | 0 |  |  | Cl=0 at alpha= | -2.8531 | deg
|  |  |  | @ Cl=0.1, Cd= | 0.0051489
|  |  |  | @ Cl=0.4, Cd= | 0.0045945
|  |  |  | @ Cl=0.6, Cd= | 0.0055975
alpha (deg) | Cl | Cd | Cm | Cl/Cd
-20 | -0.6978 | 0.2442 | 0.0381 | -2.8575
-19.5 | -0.6816 | 0.23779 | 0.0345 | -2.8664
-19 | -0.6654 | 0.23129 | 0.031 | -2.8769
-18.5 | -0.6487 | 0.22444 | 0.0273 | -2.8903
-18 | -0.6331 | 0.21764 | 0.0237 | -2.9089
-17.5 | -0.6181 | 0.2108 | 0.0202 | -2.9322
-17 | -0.6037 | 0.20365 | 0.0168 | -2.9644
-16.5 | -0.5898 | 0.19651 | 0.0135 | -3.0014
-16 | -0.5788 | 0.18872 | 0.011 | -3.067
-15.5 | -0.5648 | 0.18313 | 0.0087 | -3.0841
-15 | -0.5517 | 0.17645 | 0.0059 | -3.1267
-14.5 | -0.5394 | 0.16957 | 0.0032 | -3.181
-14 | -0.5273 | 0.16214 | 0.0003 | -3.2521
-13.5 | -0.5167 | 0.15471 | -0.0031 | -3.3398
-13 | -0.5071 | 0.14731 | -0.0058 | -3.4424
-12.5 | -0.4981 | 0.1398 | -0.0083 | -3.5629
-12 | -0.4901 | 0.13218 | -0.0109 | -3.7078
-11.5 | -0.4827 | 0.12447 | -0.0134 | -3.878
-11 | -0.4771 | 0.1164 | -0.0161 | -4.0988
-10.5 | -0.4715 | 0.10871 | -0.0187 | -4.3372
-10 | -0.4837 | 0.09764 | -0.0225 | -4.9539
-9.5 | -0.4824 | 0.09028 | -0.0252 | -5.3434
-9 | -0.485 | 0.08248 | -0.0282 | -5.8802
-8.5 | -0.4999 | 0.07333 | -0.0318 | -6.8171
-7.5 | -0.5797 | 0.02551 | -0.0541 | -22.7244
-7 | -0.5231 | 0.01909 | -0.0576 | -27.4018
-6.5 | -0.4616 | 0.01613 | -0.0599 | -28.6175
-6 | -0.3988 | 0.01222 | -0.0626 | -32.635
-5.5 | -0.3294 | 0.01118 | -0.0659 | -29.4633
-5 | -0.2692 | 0.01026 | -0.0669 | -26.2378
-4.5 | -0.2013 | 0.0087 | -0.0698 | -23.1379
-4 | -0.137 | 0.00808 | -0.0716 | -16.9554
-3.5 | -0.0745 | 0.00721 | -0.073 | -10.3329
-3 | -0.0163 | 0.00653 | -0.0736 | -2.4962
-2.5 | 0.0392 | 0.00587 | -0.0738 | 6.678
-2 | 0.0935 | 0.00521 | -0.0737 | 17.9463
-1.5 | 0.1467 | 0.00471 | -0.0732 | 31.1465
-1 | 0.2001 | 0.00449 | -0.0725 | 44.5657
-0.5 | 0.2534 | 0.00443 | -0.0717 | 57.2009
0 | 0.3061 | 0.00444 | -0.0708 | 68.9414
0.5 | 0.3582 | 0.00452 | -0.0697 | 79.2478
1 | 0.4087 | 0.00461 | -0.0683 | 88.6551
1.5 | 0.4564 | 0.00473 | -0.0662 | 96.4905
2 | 0.5172 | 0.00494 | -0.0671 | 104.6964
2.5 | 0.5713 | 0.00533 | -0.0669 | 107.1857
3 | 0.6228 | 0.00581 | -0.0662 | 107.1945
3.5 | 0.6748 | 0.00629 | -0.0656 | 107.2814
4 | 0.7257 | 0.00692 | -0.0649 | 104.8699
4.5 | 0.7757 | 0.00765 | -0.0641 | 101.3987
5 | 0.825 | 0.0085 | -0.0632 | 97.0588
5.5 | 0.8744 | 0.00933 | -0.0623 | 93.7192
6 | 0.9226 | 0.0103 | -0.0612 | 89.5728
6.5 | 0.9715 | 0.01117 | -0.0602 | 86.974
7 | 1.0201 | 0.01206 | -0.0592 | 84.5854
7.5 | 1.0659 | 0.01335 | -0.0575 | 79.8427
8 | 1.1124 | 0.01444 | -0.0561 | 77.036
8.5 | 1.1508 | 0.01653 | -0.0533 | 69.6189
9 | 1.1921 | 0.01809 | -0.0512 | 65.8983
9.5 | 1.2299 | 0.01994 | -0.0487 | 61.68
10 | 1.2652 | 0.02192 | -0.0459 | 57.719
10.5 | 1.2968 | 0.02405 | -0.0428 | 53.921
11 | 1.3209 | 0.02659 | -0.0388 | 49.6766
11.5 | 1.3189 | 0.03042 | -0.0314 | 43.3563
12 | 1.2972 | 0.036 | -0.0238 | 36.0333
12.5 | 1.2627 | 0.04367 | -0.0192 | 28.9146
13 | 1.2382 | 0.05173 | -0.0192 | 23.9358
13.5 | 1.2173 | 0.06122 | -0.0227 | 19.884
14 | 1.1792 | 0.07615 | -0.0314 | 15.4852
14.5 | 1.149 | 0.09225 | -0.0417 | 12.4553
15 | 1.1231 | 0.10901 | -0.052 | 10.3027
15.5 | 1.0761 | 0.13294 | -0.0658 | 8.0946
16.5 | 0.9392 | 0.21169 | -0.1022 | 4.4367
17 | 0.9517 | 0.22138 | -0.1075 | 4.2989
17.5 | 0.9653 | 0.2298 | -0.1122 | 4.2006
18 | 0.9797 | 0.23758 | -0.1168 | 4.1237
18.5 | 0.9945 | 0.24485 | -0.1212 | 4.0617
19 | 1.0099 | 0.25152 | -0.1255 | 4.0152
19.5 | 1.0221 | 0.25977 | -0.13 | 3.9346
20 | 1.0372 | 0.26746 | -0.1347 | 3.878

## 43. Re 1M Mach 0.10 (1)
BIGFOIL.COM POLAR EXPORT
HN-464
HN-464 |  |  |  | Cl Max: | 1.061 | at alpha= | 8 | deg
JavaFoil+Calcfoil stall+Eppler ext transition |  |  |  | L/D Max: | 139.834 | at alpha= | 4.5 | deg
Re: | 1000000 |  |  | Cd Min: | 0.00566 | at alpha= | 2 | deg
Mach: | 0.1 |  |  | Cl=0 at alpha= | -2.8535 | deg
|  |  |  | @ Cl=0.1, Cd= | 0.00589
|  |  |  | @ Cl=0.4, Cd= | 0.0058328
|  |  |  | @ Cl=0.6, Cd= | 0.09909
alpha (deg) | Cl | Cd | Cm | Cl/Cd
-14.5 | -0.267 | 0.11783 | -0.025 | -2.267
-14 | -0.286 | 0.11109 | -0.024 | -2.576
-13.5 | -0.306 | 0.10468 | -0.024 | -2.921
-13 | -0.325 | 0.09906 | -0.024 | -3.283
-12.5 | -0.344 | 0.09791 | -0.023 | -3.517
-12 | -0.363 | 0.09322 | -0.023 | -3.889
-11.5 | -0.379 | 0.08603 | -0.023 | -4.408
-11 | -0.393 | 0.07982 | -0.023 | -4.93
-10.5 | -0.405 | 0.07408 | -0.022 | -5.463
-10 | -0.412 | 0.06927 | -0.022 | -5.948
-9.5 | -0.415 | 0.06472 | -0.022 | -6.407
-9 | -0.412 | 0.06047 | -0.022 | -6.815
-8.5 | -0.404 | 0.05649 | -0.022 | -7.149
-8 | -0.388 | 0.05271 | -0.021 | -7.357
-7.5 | -0.365 | 0.04939 | -0.021 | -7.393
-7 | -0.338 | 0.04595 | -0.023 | -7.357
-6.5 | -0.307 | 0.04317 | -0.024 | -7.111
-6 | -0.272 | 0.04017 | -0.027 | -6.78
-5.5 | -0.292 | 0.00861 | -0.065 | -33.871
-5 | -0.241 | 0.00828 | -0.066 | -29.072
-4.5 | -0.187 | 0.00805 | -0.066 | -23.295
-4 | -0.132 | 0.00784 | -0.066 | -16.844
-3.5 | -0.075 | 0.0076 | -0.067 | -9.898
-3 | -0.017 | 0.00782 | -0.067 | -2.224
-2.5 | 0.041 | 0.00594 | -0.068 | 6.901
-2 | 0.1 | 0.00589 | -0.068 | 16.924
-1.5 | 0.158 | 0.00613 | -0.068 | 25.828
-1 | 0.217 | 0.006 | -0.069 | 36.211
-0.5 | 0.276 | 0.00592 | -0.069 | 46.582
0 | 0.334 | 0.006 | -0.069 | 55.694
0.5 | 0.393 | 0.00584 | -0.07 | 67.326
1 | 0.451 | 0.00578 | -0.07 | 78.154
1.5 | 0.51 | 0.00567 | -0.07 | 89.884
2 | 0.568 | 0.00566 | -0.071 | 100.404
2.5 | 0.626 | 0.00566 | -0.071 | 110.617
3 | 0.684 | 0.00572 | -0.071 | 119.573
3.5 | 0.741 | 0.00582 | -0.072 | 127.317
4 | 0.797 | 0.00597 | -0.072 | 133.535
4.5 | 0.85 | 0.00608 | -0.072 | 139.834
5 | 0.902 | 0.00718 | -0.072 | 125.548
5.5 | 0.948 | 0.00785 | -0.073 | 120.744
6 | 0.987 | 0.00805 | -0.073 | 122.645
6.5 | 1.019 | 0.00826 | -0.073 | 123.371
7 | 1.043 | 0.00867 | -0.074 | 120.245
7.5 | 1.057 | 0.00899 | -0.074 | 117.531
8 | 1.061 | 0.00915 | -0.074 | 115.931
8.5 | 0.845 | 0.05461 | -0.029 | 15.477
9 | 0.832 | 0.05875 | -0.028 | 14.156
9.5 | 0.81 | 0.06295 | -0.027 | 12.875
10 | 0.783 | 0.06771 | -0.027 | 11.564
10.5 | 0.75 | 0.07293 | -0.025 | 10.277
11 | 0.713 | 0.07811 | -0.027 | 9.122
11.5 | 0.672 | 0.0828 | -0.027 | 8.121
12 | 0.631 | 0.08819 | -0.029 | 7.152
12.5 | 0.588 | 0.09386 | -0.03 | 6.269
13 | 0.546 | 0.09909 | -0.029 | 5.513

## 44. Re 1M Mach 0.10 (2)
BIGFOIL.COM POLAR EXPORT
HN-464
HN-464 |  |  |  | Cl Max: | 1.3108 | at alpha= | 11 | deg
XFOIL ncrit=9 |  |  |  | L/D Max: | 107.192 | at alpha= | 3 | deg
Re: | 1000000 |  |  | Cd Min: | 0.24493 | at alpha= | -20 | deg
Mach: | 0.1 |  |  | Cl=0 at alpha= | -2.8534 | deg
|  |  |  | @ Cl=0.1, Cd= | 0.005183
|  |  |  | @ Cl=0.4, Cd= | 0.0046086
|  |  |  | @ Cl=0.6, Cd= | 0.0055995
alpha (deg) | Cl | Cd | Cm | Cl/Cd
-20 | -0.6999 | 0.24493 | 0.0384 | -2.8576
-19.5 | -0.6835 | 0.23846 | 0.0348 | -2.8663
-19 | -0.6671 | 0.23191 | 0.0312 | -2.8765
-18.5 | -0.6502 | 0.22503 | 0.0276 | -2.8894
-18 | -0.6345 | 0.21821 | 0.0239 | -2.9077
-17.5 | -0.6193 | 0.21135 | 0.0204 | -2.9302
-17 | -0.6048 | 0.20418 | 0.0169 | -2.9621
-16.5 | -0.5907 | 0.19703 | 0.0136 | -2.998
-16 | -0.5793 | 0.18926 | 0.0112 | -3.0609
-15.5 | -0.5652 | 0.18363 | 0.0088 | -3.0779
-15 | -0.5518 | 0.17692 | 0.006 | -3.1189
-14.5 | -0.5393 | 0.17001 | 0.0033 | -3.1722
-14 | -0.527 | 0.16252 | 0.0002 | -3.2427
-13.5 | -0.5162 | 0.15514 | -0.0031 | -3.3273
-13 | -0.5065 | 0.14773 | -0.0058 | -3.4286
-12.5 | -0.4974 | 0.14023 | -0.0083 | -3.547
-12 | -0.4891 | 0.13262 | -0.0109 | -3.688
-11.5 | -0.4816 | 0.12492 | -0.0134 | -3.8553
-11 | -0.4757 | 0.11688 | -0.016 | -4.07
-10.5 | -0.4699 | 0.10923 | -0.0186 | -4.3019
-10 | -0.48 | 0.0988 | -0.0221 | -4.8583
-9.5 | -0.4779 | 0.09152 | -0.0247 | -5.2218
-9 | -0.4791 | 0.0839 | -0.0276 | -5.7104
-8.5 | -0.4899 | 0.07527 | -0.0309 | -6.5086
-8 | -0.5328 | 0.06033 | -0.0397 | -8.8314
-7.5 | -0.5476 | 0.05141 | -0.042 | -10.6516
-7 | -0.5249 | 0.02039 | -0.0582 | -25.743
-6.5 | -0.464 | 0.01667 | -0.0606 | -27.8344
-6 | -0.4007 | 0.01254 | -0.0632 | -31.9537
-5.5 | -0.3318 | 0.01135 | -0.0664 | -29.2335
-5 | -0.2706 | 0.01032 | -0.0675 | -26.2209
-4.5 | -0.2021 | 0.00874 | -0.0704 | -23.1236
-4 | -0.1381 | 0.00815 | -0.072 | -16.9448
-3.5 | -0.0745 | 0.00724 | -0.0735 | -10.2901
-3 | -0.0163 | 0.00655 | -0.0741 | -2.4885
-2.5 | 0.0393 | 0.0059 | -0.0741 | 6.661
-2 | 0.0939 | 0.00524 | -0.074 | 17.9198
-1.5 | 0.1474 | 0.00474 | -0.0735 | 31.097
-1 | 0.201 | 0.00451 | -0.0728 | 44.5676
-0.5 | 0.2547 | 0.00444 | -0.072 | 57.3649
0 | 0.3076 | 0.00446 | -0.0711 | 68.9686
0.5 | 0.36 | 0.00453 | -0.07 | 79.4702
1 | 0.4109 | 0.00463 | -0.0686 | 88.7473
1.5 | 0.4589 | 0.00475 | -0.0665 | 96.6105
2 | 0.5191 | 0.00497 | -0.0672 | 104.4467
2.5 | 0.5741 | 0.00536 | -0.0671 | 107.1082
3 | 0.626 | 0.00584 | -0.0664 | 107.1918
3.5 | 0.6782 | 0.00633 | -0.0658 | 107.1406
4 | 0.7294 | 0.00696 | -0.065 | 104.7989
4.5 | 0.7797 | 0.00771 | -0.0642 | 101.1284
5 | 0.8293 | 0.00856 | -0.0632 | 96.8808
5.5 | 0.8789 | 0.00942 | -0.0623 | 93.3015
6 | 0.9274 | 0.01039 | -0.0612 | 89.2589
6.5 | 0.9767 | 0.01127 | -0.0601 | 86.6637
7 | 1.0247 | 0.01231 | -0.0588 | 83.2413
7.5 | 1.0715 | 0.01351 | -0.0571 | 79.3116
8 | 1.1175 | 0.01473 | -0.0555 | 75.8656
8.5 | 1.1557 | 0.01687 | -0.0526 | 68.5062
9 | 1.196 | 0.01858 | -0.0502 | 64.3703
9.5 | 1.2326 | 0.02062 | -0.0473 | 59.7769
10 | 1.2664 | 0.0228 | -0.0442 | 55.5439
10.5 | 1.295 | 0.02521 | -0.0406 | 51.3685
11 | 1.3108 | 0.02821 | -0.0354 | 46.4658
11.5 | 1.3016 | 0.03246 | -0.0275 | 40.0986
12 | 1.2784 | 0.03836 | -0.0211 | 33.3264
12.5 | 1.2424 | 0.04675 | -0.0184 | 26.5754
13 | 1.216 | 0.05602 | -0.0204 | 21.7065
13.5 | 1.1926 | 0.06716 | -0.0261 | 17.7576
14 | 1.1546 | 0.0837 | -0.0365 | 13.7945
14.5 | 1.1226 | 0.10136 | -0.0476 | 11.0754
15 | 1.0826 | 0.12266 | -0.0601 | 8.826
15.5 | 0.937 | 0.18406 | -0.09 | 5.0907
16 | 0.9272 | 0.20342 | -0.0982 | 4.5581

## 45. Re 1M Mach 0.25 (1)
BIGFOIL.COM POLAR EXPORT
HN-464
HN-464 |  |  |  | Cl Max: | 1.042 | at alpha= | 7 | deg
JavaFoil+Calcfoil stall+Eppler ext transition |  |  |  | L/D Max: | 133.18 | at alpha= | 4 | deg
Re: | 1000000 |  |  | Cd Min: | 0.0057 | at alpha= | -2 | deg
Mach: | 0.25 |  |  | Cl=0 at alpha= | -2.85 | deg
|  |  |  | @ Cl=0.1, Cd= | 0.0057113
|  |  |  | @ Cl=0.4, Cd= | 0.09352
|  |  |  | @ Cl=0.6, Cd= | 0.09352
alpha (deg) | Cl | Cd | Cm | Cl/Cd
-13.5 | -0.059 | 0.1044 | -0.026 | -0.57
-13 | -0.057 | 0.10034 | -0.026 | -0.565
-12.5 | -0.054 | 0.09587 | -0.026 | -0.563
-12 | -0.117 | 0.09043 | -0.026 | -1.295
-11.5 | -0.182 | 0.08543 | -0.026 | -2.134
-11 | -0.233 | 0.08069 | -0.025 | -2.887
-10.5 | -0.276 | 0.08124 | -0.024 | -3.401
-10 | -0.313 | 0.0746 | -0.024 | -4.191
-9.5 | -0.341 | 0.06928 | -0.024 | -4.922
-9 | -0.36 | 0.06381 | -0.023 | -5.648
-8.5 | -0.37 | 0.05871 | -0.023 | -6.302
-8 | -0.367 | 0.05437 | -0.023 | -6.758
-7.5 | -0.354 | 0.05118 | -0.022 | -6.91
-7 | -0.333 | 0.04723 | -0.022 | -7.051
-6.5 | -0.306 | 0.04387 | -0.023 | -6.98
-6 | -0.274 | 0.04083 | -0.026 | -6.715
-5.5 | -0.296 | 0.00859 | -0.067 | -34.428
-5 | -0.246 | 0.00848 | -0.068 | -28.957
-4.5 | -0.192 | 0.00815 | -0.068 | -23.524
-4 | -0.135 | 0.00794 | -0.068 | -17.036
-3.5 | -0.077 | 0.00772 | -0.069 | -9.992
-3 | -0.018 | 0.00757 | -0.069 | -2.36
-2.5 | 0.042 | 0.00604 | -0.069 | 6.97
-2 | 0.102 | 0.0057 | -0.07 | 17.967
-1.5 | 0.163 | 0.00625 | -0.07 | 26.067
-1 | 0.223 | 0.00609 | -0.07 | 36.661
-0.5 | 0.283 | 0.00602 | -0.071 | 47.111
0 | 0.344 | 0.00611 | -0.071 | 56.217
0.5 | 0.404 | 0.00593 | -0.072 | 68.11
1 | 0.464 | 0.00588 | -0.072 | 78.92
1.5 | 0.524 | 0.00578 | -0.072 | 90.577
2 | 0.584 | 0.00577 | -0.073 | 101.092
2.5 | 0.643 | 0.00579 | -0.073 | 111.091
3 | 0.703 | 0.00584 | -0.073 | 120.355
3.5 | 0.761 | 0.00596 | -0.073 | 127.673
4 | 0.818 | 0.00614 | -0.074 | 133.18
4.5 | 0.872 | 0.00663 | -0.074 | 131.634
5 | 0.924 | 0.00744 | -0.074 | 124.223
5.5 | 0.969 | 0.00808 | -0.075 | 119.926
6 | 1.004 | 0.00834 | -0.075 | 120.402
6.5 | 1.03 | 0.0086 | -0.075 | 119.787
7 | 1.042 | 0.00908 | -0.076 | 114.868
7.5 | 1.04 | 0.00932 | -0.076 | 111.633
8 | 0.819 | 0.05258 | -0.029 | 15.569
8.5 | 0.788 | 0.05686 | -0.027 | 13.867
9 | 0.744 | 0.06134 | -0.026 | 12.133
9.5 | 0.687 | 0.06655 | -0.026 | 10.316
10 | 0.617 | 0.07071 | -0.027 | 8.729
10.5 | 0.538 | 0.0763 | -0.029 | 7.052
11 | 0.451 | 0.08198 | -0.03 | 5.499
11.5 | 0.357 | 0.08772 | -0.03 | 4.065
12 | 0.251 | 0.09352 | -0.03 | 2.689

## 46. Re 1M Mach 0.25 (2)
BIGFOIL.COM POLAR EXPORT
HN-464
HN-464 |  |  |  | Cl Max: | 1.2366 | at alpha= | 10 | deg
XFOIL ncrit=9 |  |  |  | L/D Max: | 107.2 | at alpha= | 2.5 | deg
Re: | 1000000 |  |  | Cd Min: | 0.18347 | at alpha= | 15 | deg
Mach: | 0.25 |  |  | Cl=0 at alpha= | -2.8207 | deg
|  |  |  | @ Cl=0.1, Cd= | 0.0053589
|  |  |  | @ Cl=0.4, Cd= | 0.0046971
|  |  |  | @ Cl=0.6, Cd= | 0.0055991
alpha (deg) | Cl | Cd | Cm | Cl/Cd
-11 | -0.4775 | 0.11757 | -0.0163 | -4.0614
-10.5 | -0.4709 | 0.11027 | -0.0187 | -4.2704
-10 | -0.4637 | 0.10376 | -0.0206 | -4.469
-9.5 | -0.4592 | 0.09662 | -0.023 | -4.7526
-9 | -0.4573 | 0.0892 | -0.0256 | -5.1267
-8.5 | -0.4602 | 0.08136 | -0.0284 | -5.6563
-8 | -0.4855 | 0.06898 | -0.0326 | -7.0383
-7.5 | -0.5111 | 0.06057 | -0.0363 | -8.4382
-7 | -0.511 | 0.04273 | -0.0526 | -11.9588
-6.5 | -0.4737 | 0.02196 | -0.0636 | -21.571
-5.5 | -0.3457 | 0.0126 | -0.069 | -27.4365
-5 | -0.2782 | 0.01083 | -0.0708 | -25.6879
-4.5 | -0.2065 | 0.009 | -0.0737 | -22.9444
-4 | -0.1431 | 0.00829 | -0.0745 | -17.2618
-3.5 | -0.0793 | 0.00745 | -0.0755 | -10.6443
-2 | 0.0958 | 0.0054 | -0.0758 | 17.7407
-1.5 | 0.151 | 0.00486 | -0.0753 | 31.07
-1 | 0.206 | 0.0046 | -0.0746 | 44.7826
-0.5 | 0.2613 | 0.00454 | -0.0737 | 57.5551
0 | 0.3158 | 0.00456 | -0.0727 | 69.2544
0.5 | 0.3699 | 0.00464 | -0.0717 | 79.7198
1 | 0.4226 | 0.00474 | -0.0702 | 89.1561
1.5 | 0.4725 | 0.00489 | -0.0681 | 96.6258
2 | 0.5293 | 0.0051 | -0.0676 | 103.7843
2.5 | 0.5896 | 0.0055 | -0.0682 | 107.2
3 | 0.6431 | 0.00601 | -0.0674 | 107.005
3.5 | 0.697 | 0.00653 | -0.0666 | 106.7381
4 | 0.7498 | 0.0072 | -0.0657 | 104.1389
4.5 | 0.8017 | 0.008 | -0.0646 | 100.2125
5 | 0.853 | 0.00889 | -0.0634 | 95.9505
5.5 | 0.9042 | 0.00981 | -0.0621 | 92.1713
6 | 0.9544 | 0.01085 | -0.0607 | 87.9631
6.5 | 1.0053 | 0.01183 | -0.0591 | 84.9789
7 | 1.0522 | 0.01334 | -0.0567 | 78.8756
7.5 | 1.1007 | 0.0146 | -0.0546 | 75.3904
8 | 1.1412 | 0.01671 | -0.0513 | 68.2944
8.5 | 1.1767 | 0.0193 | -0.0473 | 60.9689
9 | 1.209 | 0.02221 | -0.043 | 54.4349
9.5 | 1.2317 | 0.02594 | -0.0377 | 47.4827
10 | 1.2366 | 0.03023 | -0.0306 | 40.9064
10.5 | 1.2204 | 0.03538 | -0.0226 | 34.4941
11 | 1.1904 | 0.04242 | -0.0177 | 28.0622
11.5 | 1.1585 | 0.0514 | -0.018 | 22.5389
12 | 1.121 | 0.06423 | -0.0245 | 17.4529
12.5 | 1.089 | 0.07988 | -0.0352 | 13.6329
13 | 1.0515 | 0.09947 | -0.0478 | 10.571
13.5 | 1.0074 | 0.12201 | -0.0605 | 8.2567
14 | 0.9571 | 0.14793 | -0.0738 | 6.47
14.5 | 0.9318 | 0.16897 | -0.0842 | 5.5146
15 | 0.9289 | 0.18347 | -0.0915 | 5.063

## 47. Re 1M Mach 0.50 (1)
BIGFOIL.COM POLAR EXPORT
HN-464
HN-464 |  |  |  | Cl Max: | 1.246 | at alpha= | 20 | deg
JavaFoil+Calcfoil stall+Eppler ext transition |  |  |  | L/D Max: | 126.691 | at alpha= | 3.5 | deg
Re: | 1000000 |  |  | Cd Min: | 0.00629 | at alpha= | -2 | deg
Mach: | 0.5 |  |  | Cl=0 at alpha= | -2.8508 | deg
|  |  |  | @ Cl=0.1, Cd= | 0.0064906
|  |  |  | @ Cl=0.4, Cd= | 0.0065142
|  |  |  | @ Cl=0.6, Cd= | 0.00629
alpha (deg) | Cl | Cd | Cm | Cl/Cd
-20 | -0.887 | 0.19885 | -0.035 | -4.462
-19.5 | -0.862 | 0.18865 | -0.035 | -4.571
-19 | -0.838 | 0.18319 | -0.035 | -4.572
-18.5 | -0.813 | 0.17833 | -0.035 | -4.557
-18 | -0.788 | 0.1737 | -0.035 | -4.536
-17.5 | -0.762 | 0.16953 | -0.035 | -4.495
-17 | -0.736 | 0.16258 | -0.034 | -4.527
-16.5 | -0.711 | 0.15798 | -0.034 | -4.499
-16 | -0.686 | 0.15342 | -0.034 | -4.47
-15.5 | -0.661 | 0.14936 | -0.035 | -4.423
-15 | -0.636 | 0.14345 | -0.035 | -4.43
-14.5 | -0.609 | 0.1351 | -0.033 | -4.505
-14 | -0.583 | 0.13049 | -0.033 | -4.469
-13.5 | -0.558 | 0.12673 | -0.033 | -4.401
-13 | -0.532 | 0.12282 | -0.034 | -4.334
-12.5 | -0.506 | 0.1164 | -0.032 | -4.346
-12 | -0.48 | 0.11414 | -0.032 | -4.206
-11.5 | -0.454 | 0.1108 | -0.032 | -4.101
-11 | -0.429 | 0.10543 | -0.032 | -4.065
-10.5 | -0.403 | 0.10502 | -0.032 | -3.835
-10 | -0.376 | 0.09448 | -0.03 | -3.983
-9.5 | -0.35 | 0.12711 | -0.03 | -2.756
-9 | -0.324 | 0.08846 | -0.031 | -3.667
-8.5 | -0.298 | 0.08676 | -0.031 | -3.439
-8 | -0.272 | 0.06281 | -0.029 | -4.33
-7.5 | -0.246 | 0.05465 | -0.03 | -4.498
-7 | -0.22 | 0.04899 | -0.03 | -4.484
-6.5 | -0.193 | 0.0603 | -0.028 | -3.204
-6 | -0.167 | 0.0461 | -0.028 | -3.62
-5.5 | -0.211 | 0.0418 | -0.027 | -5.052
-5 | -0.202 | 0.03869 | -0.026 | -5.225
-4.5 | -0.166 | 0.03535 | -0.034 | -4.687
-4 | -0.148 | 0.00846 | -0.076 | -17.55
-3.5 | -0.086 | 0.00816 | -0.077 | -10.475
-3 | -0.02 | 0.00792 | -0.077 | -2.509
-2.5 | 0.047 | 0.00725 | -0.078 | 6.473
-2 | 0.114 | 0.00629 | -0.078 | 18.188
-1.5 | 0.182 | 0.00638 | -0.078 | 28.524
-1 | 0.249 | 0.00653 | -0.079 | 38.196
-0.5 | 0.317 | 0.00648 | -0.079 | 48.898
0 | 0.384 | 0.00655 | -0.08 | 58.664
0.5 | 0.451 | 0.0064 | -0.08 | 70.491
1 | 0.518 | 0.00632 | -0.08 | 82.036
1.5 | 0.585 | 0.00629 | -0.081 | 93.067
2 | 0.652 | 0.00629 | -0.081 | 103.629
2.5 | 0.718 | 0.00636 | -0.081 | 112.923
3 | 0.784 | 0.00649 | -0.082 | 120.798
3.5 | 0.848 | 0.00669 | -0.082 | 126.691
4 | 0.91 | 0.00723 | -0.083 | 125.853
4.5 | 0.965 | 0.00824 | -0.083 | 117.179
5 | 1.012 | 0.00888 | -0.083 | 114.004
5.5 | 1.031 | 0.00947 | -0.084 | 108.87
6 | 0.786 | 0.04334 | -0.032 | 18.131
6.5 | 0.503 | 0.05004 | -0.028 | 10.047
7 | 0.53 | 0.05093 | -0.032 | 10.413
7.5 | 0.557 | 0.06338 | -0.032 | 8.793
8 | 0.585 | 0.05831 | -0.034 | 10.028
8.5 | 0.612 | 0.06865 | -0.034 | 8.909
9 | 0.639 | 0.08841 | -0.037 | 7.232
9.5 | 0.666 | 0.09261 | -0.036 | 7.195
10 | 0.693 | 0.09602 | -0.037 | 7.221
10.5 | 0.721 | 0.10254 | -0.04 | 7.036
11 | 0.748 | 0.10563 | -0.04 | 7.086
11.5 | 0.776 | 0.11 | -0.04 | 7.052
12 | 0.804 | 0.11889 | -0.043 | 6.763
12.5 | 0.831 | 0.12229 | -0.043 | 6.795
13 | 0.859 | 0.12722 | -0.044 | 6.749
13.5 | 0.887 | 0.13281 | -0.046 | 6.68
14 | 0.914 | 0.13658 | -0.046 | 6.693
14.5 | 0.941 | 0.14195 | -0.047 | 6.631
15 | 0.969 | 0.14931 | -0.048 | 6.492
15.5 | 0.998 | 0.15542 | -0.049 | 6.42
16 | 1.025 | 0.15789 | -0.049 | 6.489
16.5 | 1.052 | 0.16394 | -0.05 | 6.415
17 | 1.08 | 0.16935 | -0.051 | 6.377
17.5 | 1.109 | 0.17524 | -0.052 | 6.327
18 | 1.136 | 0.17878 | -0.053 | 6.352
18.5 | 1.163 | 0.18398 | -0.053 | 6.319
19 | 1.19 | 0.1883 | -0.053 | 6.318
19.5 | 1.221 | 0.19835 | -0.056 | 6.155
20 | 1.246 | 0.20117 | -0.055 | 6.196

## 48. Re 1M Mach 0.50 (2)
BIGFOIL.COM POLAR EXPORT
HN-464
HN-464 |  |  |  | Cl Max: | 1.1806 | at alpha= | 20 | deg
XFOIL ncrit=9 |  |  |  | L/D Max: | 107.288 | at alpha= | 2.5 | deg
Re: | 1000000 |  |  | Cd Min: | 0.31044 | at alpha= | 20 | deg
Mach: | 0.5 |  |  | Cl=0 at alpha= | -2.8061 | deg
|  |  |  | @ Cl=0.1, Cd= | 0.0060454
|  |  |  | @ Cl=0.4, Cd= | 0.0050653
|  |  |  | @ Cl=0.6, Cd= | 0.0057889
alpha (deg) | Cl | Cd | Cm | Cl/Cd
-20 | -0.7729 | 0.27063 | 0.0488 | -2.8559
-19.5 | -0.7513 | 0.26247 | 0.044 | -2.8624
-19 | -0.7301 | 0.25441 | 0.0393 | -2.8698
-18.5 | -0.7091 | 0.24628 | 0.0347 | -2.8792
-18 | -0.6884 | 0.23814 | 0.0303 | -2.8907
-17.5 | -0.668 | 0.23006 | 0.0259 | -2.9036
-17 | -0.6484 | 0.22143 | 0.0222 | -2.9282
-16.5 | -0.629 | 0.21392 | 0.0188 | -2.9404
-16 | -0.6095 | 0.20642 | 0.0151 | -2.9527
-15.5 | -0.5902 | 0.19872 | 0.0115 | -2.97
-15 | -0.5702 | 0.19056 | 0.0074 | -2.9922
-14.5 | -0.5526 | 0.18272 | 0.0034 | -3.0243
-14 | -0.5362 | 0.17489 | -0.0002 | -3.0659
-13.5 | -0.5201 | 0.16701 | -0.0035 | -3.1142
-13 | -0.5065 | 0.15836 | -0.006 | -3.1984
-12.5 | -0.4917 | 0.15102 | -0.0081 | -3.2559
-12 | -0.4777 | 0.14379 | -0.0105 | -3.3222
-11.5 | -0.4648 | 0.13645 | -0.013 | -3.4064
-11 | -0.4528 | 0.12906 | -0.0154 | -3.5084
-10.5 | -0.4419 | 0.12168 | -0.0177 | -3.6317
-10 | -0.4323 | 0.11394 | -0.0203 | -3.7941
-9.5 | -0.4228 | 0.10615 | -0.0237 | -3.983
-9 | -0.4158 | 0.09854 | -0.0259 | -4.2196
-8.5 | -0.4112 | 0.09093 | -0.028 | -4.5222
-8 | -0.4177 | 0.08297 | -0.0293 | -5.0343
-7.5 | -0.4213 | 0.07556 | -0.0311 | -5.5757
-7 | -0.4357 | 0.06808 | -0.032 | -6.3998
-6.5 | -0.454 | 0.06132 | -0.0334 | -7.4038
-6 | -0.4115 | 0.04338 | -0.0634 | -9.4859
-5.5 | -0.3638 | 0.02918 | -0.0788 | -12.4674
-5 | -0.3024 | 0.01803 | -0.0859 | -16.772
-4.5 | -0.235 | 0.01235 | -0.0866 | -19.0283
-4 | -0.1645 | 0.00955 | -0.0864 | -17.2251
-3.5 | -0.0929 | 0.00827 | -0.0861 | -11.2334
-3 | -0.0249 | 0.00731 | -0.0854 | -3.4063
-2 | 0.1035 | 0.00601 | -0.0838 | 17.2213
-1.5 | 0.1658 | 0.00543 | -0.0831 | 30.5341
-1 | 0.2277 | 0.00505 | -0.0821 | 45.0891
-0.5 | 0.2897 | 0.00492 | -0.081 | 58.8821
0 | 0.3514 | 0.00497 | -0.0798 | 70.7042
0.5 | 0.4126 | 0.00509 | -0.0784 | 81.0609
1 | 0.473 | 0.00525 | -0.0769 | 90.0952
1.5 | 0.5315 | 0.00546 | -0.0749 | 97.3443
2 | 0.5848 | 0.0057 | -0.0715 | 102.5965
2.5 | 0.6566 | 0.00612 | -0.0724 | 107.2876
3 | 0.7178 | 0.00672 | -0.071 | 106.8155
3.5 | 0.779 | 0.00739 | -0.0695 | 105.4127
4 | 0.8391 | 0.00821 | -0.0675 | 102.2046
4.5 | 0.8979 | 0.00922 | -0.0652 | 97.3861
5 | 0.9564 | 0.01032 | -0.0625 | 92.6744
5.5 | 1.0133 | 0.01162 | -0.0592 | 87.2031
6 | 1.0672 | 0.0133 | -0.0547 | 80.2406
6.5 | 1.1118 | 0.01577 | -0.0483 | 70.501
7 | 1.1393 | 0.01963 | -0.04 | 58.0387
7.5 | 1.1444 | 0.02481 | -0.0302 | 46.1266
8 | 1.1244 | 0.03091 | -0.0209 | 36.3766
8.5 | 1.0945 | 0.03848 | -0.0165 | 28.4433
9 | 1.061 | 0.04867 | -0.0188 | 21.7999
9.5 | 1.029 | 0.062 | -0.0276 | 16.5968
10 | 0.9988 | 0.07817 | -0.0393 | 12.7773
10.5 | 0.9717 | 0.09454 | -0.0493 | 10.2782
11 | 0.9482 | 0.11016 | -0.0582 | 8.6075
11.5 | 0.9327 | 0.12499 | -0.0666 | 7.4622
12 | 0.9248 | 0.13914 | -0.0746 | 6.6465
12.5 | 0.924 | 0.15253 | -0.082 | 6.0578
13 | 0.9285 | 0.16521 | -0.089 | 5.6201
13.5 | 0.9374 | 0.17729 | -0.0955 | 5.2874
14 | 0.9499 | 0.18862 | -0.1017 | 5.0361
14.5 | 0.9633 | 0.20023 | -0.108 | 4.811
15 | 0.9783 | 0.21197 | -0.1142 | 4.6153
15.5 | 0.9945 | 0.22163 | -0.1192 | 4.4872
16 | 1.0136 | 0.23194 | -0.1248 | 4.3701
16.5 | 1.0334 | 0.24212 | -0.1304 | 4.2681
17 | 1.0536 | 0.25212 | -0.136 | 4.179
17.5 | 1.0743 | 0.26201 | -0.1417 | 4.1002
18 | 1.095 | 0.27183 | -0.1475 | 4.0283
18.5 | 1.1161 | 0.28209 | -0.154 | 3.9565
19 | 1.138 | 0.292 | -0.1599 | 3.8973
19.5 | 1.1594 | 0.30147 | -0.1656 | 3.8458
20 | 1.1806 | 0.31044 | -0.1712 | 3.803

## 49. Re 2M Mach 0.00 (1)
BIGFOIL.COM POLAR EXPORT
HN-464
HN-464 |  |  |  | Cl Max: | 1.065 | at alpha= | 8 | deg
JavaFoil+Calcfoil stall+Eppler ext transition |  |  |  | L/D Max: | 140.847 | at alpha= | 4.5 | deg
Re: | 2000000 |  |  | Cd Min: | 0.00547 | at alpha= | 1.5 | deg
Mach: | 0 |  |  | Cl=0 at alpha= | -2.8535 | deg
|  |  |  | @ Cl=0.1, Cd= | 0.0059041
|  |  |  | @ Cl=0.4, Cd= | 0.0055638
|  |  |  | @ Cl=0.6, Cd= | 0.09191
alpha (deg) | Cl | Cd | Cm | Cl/Cd
-15 | -0.287 | 0.11332 | -0.026 | -2.536
-14.5 | -0.304 | 0.10832 | -0.026 | -2.808
-14 | -0.321 | 0.10231 | -0.026 | -3.14
-13.5 | -0.338 | 0.09735 | -0.026 | -3.476
-13 | -0.355 | 0.09251 | -0.026 | -3.841
-12.5 | -0.372 | 0.08774 | -0.026 | -4.237
-12 | -0.387 | 0.08313 | -0.026 | -4.655
-11.5 | -0.4 | 0.07809 | -0.026 | -5.128
-11 | -0.411 | 0.07357 | -0.025 | -5.593
-10.5 | -0.419 | 0.06933 | -0.024 | -6.048
-10 | -0.424 | 0.06488 | -0.024 | -6.528
-9.5 | -0.423 | 0.06094 | -0.024 | -6.949
-9 | -0.418 | 0.05761 | -0.024 | -7.263
-8.5 | -0.408 | 0.05363 | -0.024 | -7.608
-8 | -0.39 | 0.05028 | -0.024 | -7.765
-7.5 | -0.367 | 0.0473 | -0.025 | -7.753
-7 | -0.34 | 0.04374 | -0.029 | -7.764
-6.5 | -0.382 | 0.00825 | -0.064 | -46.353
-6 | -0.338 | 0.00792 | -0.065 | -42.709
-5.5 | -0.291 | 0.00764 | -0.065 | -38.032
-5 | -0.24 | 0.00744 | -0.065 | -32.236
-4.5 | -0.187 | 0.00723 | -0.066 | -25.823
-4 | -0.131 | 0.00705 | -0.066 | -18.657
-3.5 | -0.075 | 0.00692 | -0.066 | -10.824
-3 | -0.017 | 0.00712 | -0.067 | -2.432
-2.5 | 0.041 | 0.00593 | -0.067 | 6.874
-2 | 0.099 | 0.0059 | -0.068 | 16.81
-1.5 | 0.158 | 0.00614 | -0.068 | 25.683
-1 | 0.216 | 0.00582 | -0.068 | 37.097
-0.5 | 0.274 | 0.00593 | -0.069 | 46.289
0 | 0.333 | 0.00573 | -0.069 | 58.07
0.5 | 0.391 | 0.00557 | -0.069 | 70.173
1 | 0.449 | 0.00553 | -0.07 | 81.273
1.5 | 0.507 | 0.00547 | -0.07 | 92.693
2 | 0.565 | 0.00548 | -0.07 | 103.099
2.5 | 0.623 | 0.0055 | -0.071 | 113.265
3 | 0.681 | 0.00553 | -0.071 | 123.118
3.5 | 0.737 | 0.00562 | -0.071 | 131.179
4 | 0.793 | 0.00576 | -0.071 | 137.551
4.5 | 0.846 | 0.00601 | -0.072 | 140.847
5 | 0.898 | 0.00652 | -0.072 | 137.637
5.5 | 0.944 | 0.00702 | -0.072 | 134.495
6 | 0.983 | 0.00703 | -0.073 | 139.804
6.5 | 1.016 | 0.00727 | -0.073 | 139.769
7 | 1.041 | 0.00763 | -0.073 | 136.544
7.5 | 1.058 | 0.0079 | -0.074 | 133.856
8 | 1.065 | 0.00821 | -0.074 | 129.615
8.5 | 1.062 | 0.00851 | -0.074 | 124.813
9 | 1.05 | 0.0088 | -0.074 | 119.308
9.5 | 1.024 | 0.01543 | -0.074 | 66.353
10 | 0.971 | 0.01789 | -0.073 | 54.268
10.5 | 0.779 | 0.0672 | -0.039 | 11.599
11 | 0.745 | 0.07279 | -0.036 | 10.228
11.5 | 0.711 | 0.07639 | -0.038 | 9.307
12 | 0.672 | 0.08198 | -0.037 | 8.202
12.5 | 0.635 | 0.08645 | -0.038 | 7.344
13 | 0.597 | 0.09191 | -0.038 | 6.491

## 50. Re 2M Mach 0.00 (2)
BIGFOIL.COM POLAR EXPORT
HN-464
HN-464 |  |  |  | Cl Max: | 1.4412 | at alpha= | 12 | deg
XFOIL ncrit=9 |  |  |  | L/D Max: | 117.698 | at alpha= | 3 | deg
Re: | 2000000 |  |  | Cd Min: | 0.17589 | at alpha= | -15 | deg
Mach: | 0 |  |  | Cl=0 at alpha= | -2.8556 | deg
|  |  |  | @ Cl=0.1, Cd= | 0.0048896
|  |  |  | @ Cl=0.4, Cd= | 0.0043779
|  |  |  | @ Cl=0.6, Cd= | 0.005203
alpha (deg) | Cl | Cd | Cm | Cl/Cd
-15 | -0.5552 | 0.17589 | 0.007 | -3.1565
-14.5 | -0.543 | 0.16856 | 0.004 | -3.2214
-14 | -0.5317 | 0.16122 | 0.0013 | -3.298
-13.5 | -0.5214 | 0.15372 | -0.0014 | -3.3919
-13 | -0.5121 | 0.14614 | -0.0041 | -3.5042
-12.5 | -0.5034 | 0.13849 | -0.0067 | -3.6349
-12 | -0.4957 | 0.1308 | -0.0093 | -3.7898
-11.5 | -0.4889 | 0.12296 | -0.012 | -3.9761
-11 | -0.4844 | 0.11469 | -0.0147 | -4.2236
-10.5 | -0.6482 | 0.06918 | -0.0364 | -9.3698
-10 | -0.8081 | 0.03012 | -0.0538 | -26.8293
-9.5 | -0.79 | 0.01718 | -0.0573 | -45.9837
-9 | -0.7284 | 0.01583 | -0.0597 | -46.0139
-8.5 | -0.6645 | 0.01494 | -0.0623 | -44.4779
-8 | -0.6068 | 0.01359 | -0.0636 | -44.6505
-7.5 | -0.5449 | 0.01267 | -0.0655 | -43.0071
-7 | -0.4825 | 0.0108 | -0.0677 | -44.6759
-6.5 | -0.4176 | 0.00913 | -0.0703 | -45.7393
-6 | -0.3552 | 0.00853 | -0.072 | -41.6413
-5.5 | -0.2955 | 0.00828 | -0.0729 | -35.6884
-5 | -0.2374 | 0.00721 | -0.0735 | -32.9265
-4.5 | -0.1799 | 0.00683 | -0.0739 | -26.3397
-4 | -0.1243 | 0.00633 | -0.0737 | -19.6367
-3.5 | -0.0695 | 0.00601 | -0.0733 | -11.5641
-3 | -0.0156 | 0.00564 | -0.0729 | -2.766
-2.5 | 0.0384 | 0.00533 | -0.0726 | 7.2045
-2 | 0.0919 | 0.00495 | -0.0723 | 18.5657
-1.5 | 0.1455 | 0.00455 | -0.072 | 31.978
-1 | 0.1991 | 0.00432 | -0.0717 | 46.088
-0.5 | 0.2527 | 0.00415 | -0.0713 | 60.8916
0 | 0.3067 | 0.00416 | -0.0709 | 73.726
0.5 | 0.3608 | 0.00424 | -0.0705 | 85.0943
2 | 0.52 | 0.0048 | -0.0687 | 108.3333
2.5 | 0.5698 | 0.00508 | -0.0674 | 112.1654
3 | 0.6238 | 0.0053 | -0.067 | 117.6981
3.5 | 0.6779 | 0.0058 | -0.0669 | 116.8793
4 | 0.7297 | 0.00638 | -0.0663 | 114.373
4.5 | 0.7807 | 0.00706 | -0.0656 | 110.5807
5 | 0.8317 | 0.00774 | -0.065 | 107.4548
5.5 | 0.8823 | 0.00845 | -0.0642 | 104.4142
6 | 0.9331 | 0.00913 | -0.0635 | 102.2015
6.5 | 0.9841 | 0.00975 | -0.0628 | 100.9333
7 | 1.0341 | 0.01049 | -0.062 | 98.5796
7.5 | 1.0833 | 0.01131 | -0.0609 | 95.7825
8 | 1.1319 | 0.01218 | -0.0598 | 92.931
8.5 | 1.1778 | 0.01336 | -0.0582 | 88.1587
9 | 1.2213 | 0.01475 | -0.0564 | 82.8
9.5 | 1.2665 | 0.01579 | -0.0549 | 80.209
10 | 1.3101 | 0.01692 | -0.0533 | 77.4291
10.5 | 1.3509 | 0.01825 | -0.0513 | 74.0219
11 | 1.3889 | 0.01975 | -0.0489 | 70.3241
11.5 | 1.4229 | 0.02144 | -0.0461 | 66.3666
12 | 1.4412 | 0.02429 | -0.0411 | 59.3331
12.5 | 1.427 | 0.02827 | -0.0317 | 50.4775
13 | 1.413 | 0.03248 | -0.0246 | 43.5037
13.5 | 1.3965 | 0.0377 | -0.02 | 37.0424
14 | 1.3629 | 0.04611 | -0.0187 | 29.5576
14.5 | 1.3316 | 0.05666 | -0.0219 | 23.5016
15 | 1.3081 | 0.06842 | -0.0282 | 19.1187
15.5 | 1.284 | 0.08219 | -0.0365 | 15.6223
16 | 1.2309 | 0.10405 | -0.0497 | 11.8299
16.5 | 1.1927 | 0.12365 | -0.061 | 9.6458
17 | 1.1504 | 0.14522 | -0.0734 | 7.9218

## 51. Re 2M Mach 0.10 (1)
BIGFOIL.COM POLAR EXPORT
HN-464
HN-464 |  |  |  | Cl Max: | 1.061 | at alpha= | 8 | deg
JavaFoil+Calcfoil stall+Eppler ext transition |  |  |  | L/D Max: | 140.677 | at alpha= | 4.5 | deg
Re: | 2000000 |  |  | Cd Min: | 0.00549 | at alpha= | 1.5 | deg
Mach: | 0.1 |  |  | Cl=0 at alpha= | -2.8535 | deg
|  |  |  | @ Cl=0.1, Cd= | 0.00593
|  |  |  | @ Cl=0.4, Cd= | 0.005584
|  |  |  | @ Cl=0.6, Cd= | 0.09301
alpha (deg) | Cl | Cd | Cm | Cl/Cd
-14.5 | -0.267 | 0.10929 | -0.027 | -2.447
-14 | -0.287 | 0.10333 | -0.026 | -2.774
-13.5 | -0.306 | 0.09817 | -0.026 | -3.119
-13 | -0.326 | 0.09235 | -0.026 | -3.527
-12.5 | -0.345 | 0.08761 | -0.026 | -3.936
-12 | -0.363 | 0.08361 | -0.026 | -4.343
-11.5 | -0.38 | 0.07847 | -0.026 | -4.84
-11 | -0.394 | 0.07412 | -0.025 | -5.316
-10.5 | -0.405 | 0.06974 | -0.025 | -5.809
-10 | -0.412 | 0.06581 | -0.024 | -6.265
-9.5 | -0.415 | 0.06136 | -0.024 | -6.763
-9 | -0.412 | 0.05779 | -0.024 | -7.137
-8.5 | -0.404 | 0.05377 | -0.025 | -7.517
-8 | -0.388 | 0.05043 | -0.024 | -7.699
-7.5 | -0.366 | 0.04739 | -0.025 | -7.714
-7 | -0.339 | 0.04425 | -0.028 | -7.656
-6.5 | -0.383 | 0.00823 | -0.065 | -46.492
-6 | -0.339 | 0.008 | -0.065 | -42.406
-5.5 | -0.292 | 0.00771 | -0.065 | -37.833
-5 | -0.241 | 0.00744 | -0.066 | -32.353
-4.5 | -0.187 | 0.00723 | -0.066 | -25.918
-4 | -0.132 | 0.00704 | -0.066 | -18.756
-3.5 | -0.075 | 0.00692 | -0.067 | -10.876
-3 | -0.017 | 0.00713 | -0.067 | -2.438
-2.5 | 0.041 | 0.00594 | -0.068 | 6.895
-2 | 0.1 | 0.00593 | -0.068 | 16.789
-1.5 | 0.158 | 0.00616 | -0.068 | 25.722
-1 | 0.217 | 0.00584 | -0.069 | 37.169
-0.5 | 0.276 | 0.00595 | -0.069 | 46.378
0 | 0.334 | 0.00575 | -0.069 | 58.203
0.5 | 0.393 | 0.00559 | -0.07 | 70.316
1 | 0.451 | 0.00554 | -0.07 | 81.445
1.5 | 0.51 | 0.00549 | -0.07 | 92.871
2 | 0.568 | 0.0055 | -0.071 | 103.34
2.5 | 0.626 | 0.00552 | -0.071 | 113.339
3 | 0.684 | 0.00555 | -0.071 | 123.264
3.5 | 0.741 | 0.00564 | -0.072 | 131.336
4 | 0.797 | 0.0058 | -0.072 | 137.421
4.5 | 0.85 | 0.00605 | -0.072 | 140.677
5 | 0.902 | 0.00656 | -0.072 | 137.473
5.5 | 0.948 | 0.00708 | -0.073 | 133.905
6 | 0.987 | 0.00708 | -0.073 | 139.389
6.5 | 1.019 | 0.00732 | -0.073 | 139.186
7 | 1.043 | 0.00768 | -0.074 | 135.66
7.5 | 1.057 | 0.00797 | -0.074 | 132.51
8 | 1.061 | 0.0083 | -0.074 | 127.809
8.5 | 1.054 | 0.00856 | -0.074 | 123.15
9 | 1.038 | 0.00888 | -0.075 | 116.793
9.5 | 1.005 | 0.01566 | -0.075 | 64.213
10 | 0.912 | 0.02316 | -0.069 | 39.364
10.5 | 0.753 | 0.06873 | -0.036 | 10.961
11 | 0.716 | 0.07317 | -0.037 | 9.789
11.5 | 0.675 | 0.07787 | -0.036 | 8.675
12 | 0.634 | 0.08276 | -0.037 | 7.659
12.5 | 0.592 | 0.08745 | -0.038 | 6.765
13 | 0.549 | 0.09301 | -0.037 | 5.901

## 52. Re 2M Mach 0.10 (2)
BIGFOIL.COM POLAR EXPORT
HN-464
HN-464 |  |  |  | Cl Max: | 1.4232 | at alpha= | 12 | deg
XFOIL ncrit=9 |  |  |  | L/D Max: | 117.561 | at alpha= | 3 | deg
Re: | 2000000 |  |  | Cd Min: | 0.16948 | at alpha= | 17 | deg
Mach: | 0.1 |  |  | Cl=0 at alpha= | -99 | deg
|  |  |  | @ Cl=0.1, Cd= | 0.00418
|  |  |  | @ Cl=0.4, Cd= | 0.0043566
|  |  |  | @ Cl=0.6, Cd= | 0.005221
alpha (deg) | Cl | Cd | Cm | Cl/Cd
0 | 0.3082 | 0.00418 | -0.0712 | 73.7321
0.5 | 0.3626 | 0.00426 | -0.0708 | 85.1174
1 | 0.4168 | 0.0044 | -0.0703 | 94.7273
1.5 | 0.4702 | 0.00459 | -0.0698 | 102.4401
2 | 0.5228 | 0.00482 | -0.069 | 108.4647
2.5 | 0.5729 | 0.00511 | -0.0677 | 112.1135
3 | 0.6266 | 0.00533 | -0.0671 | 117.561
3.5 | 0.6815 | 0.00583 | -0.0671 | 116.8954
4 | 0.7336 | 0.00641 | -0.0665 | 114.4462
4.5 | 0.7849 | 0.0071 | -0.0658 | 110.5493
5 | 0.8362 | 0.00778 | -0.065 | 107.4807
5.5 | 0.8871 | 0.00851 | -0.0642 | 104.2421
6 | 0.9384 | 0.00918 | -0.0635 | 102.2222
6.5 | 0.9896 | 0.00984 | -0.0627 | 100.5691
7 | 1.04 | 0.01058 | -0.0618 | 98.2987
7.5 | 1.0895 | 0.01143 | -0.0607 | 95.3193
8 | 1.1382 | 0.01236 | -0.0594 | 92.0874
8.5 | 1.1834 | 0.01369 | -0.0575 | 86.4427
9 | 1.2276 | 0.01502 | -0.0556 | 81.731
9.5 | 1.2724 | 0.01617 | -0.0539 | 78.6889
10 | 1.3152 | 0.01745 | -0.052 | 75.3696
10.5 | 1.3547 | 0.01896 | -0.0496 | 71.4504
11 | 1.3899 | 0.02074 | -0.0467 | 67.0154
11.5 | 1.4174 | 0.02301 | -0.0428 | 61.5993
12 | 1.4232 | 0.02624 | -0.0359 | 54.2378
12.5 | 1.4041 | 0.03059 | -0.0268 | 45.9006
13 | 1.3865 | 0.03555 | -0.0209 | 39.0014
13.5 | 1.3658 | 0.04193 | -0.0181 | 32.5733
14 | 1.3292 | 0.05209 | -0.0197 | 25.5174
14.5 | 1.2949 | 0.06492 | -0.026 | 19.9461
15 | 1.2674 | 0.07913 | -0.0346 | 16.0167
15.5 | 1.2368 | 0.09568 | -0.0447 | 12.9264
16 | 1.1847 | 0.11835 | -0.058 | 10.0101
16.5 | 1.1414 | 0.13989 | -0.0703 | 8.1593
17 | 1.0773 | 0.16948 | -0.0871 | 6.3565

## 53. Re 2M Mach 0.25 (1)
BIGFOIL.COM POLAR EXPORT
HN-464
HN-464 |  |  |  | Cl Max: | 1.042 | at alpha= | 7 | deg
JavaFoil+Calcfoil stall+Eppler ext transition |  |  |  | L/D Max: | 140.668 | at alpha= | 4.5 | deg
Re: | 2000000 |  |  | Cd Min: | 0.00558 | at alpha= | 2 | deg
Mach: | 0.25 |  |  | Cl=0 at alpha= | -2.85 | deg
|  |  |  | @ Cl=0.1, Cd= | 0.0060697
|  |  |  | @ Cl=0.4, Cd= | 0.08761
|  |  |  | @ Cl=0.6, Cd= | 0.08761
alpha (deg) | Cl | Cd | Cm | Cl/Cd
-13.5 | -0.06 | 0.09724 | -0.029 | -0.613
-13 | -0.057 | 0.09371 | -0.028 | -0.606
-12.5 | -0.054 | 0.08872 | -0.028 | -0.609
-12 | -0.117 | 0.08448 | -0.028 | -1.388
-11.5 | -0.183 | 0.08047 | -0.027 | -2.268
-11 | -0.233 | 0.0755 | -0.027 | -3.09
-10.5 | -0.277 | 0.07159 | -0.027 | -3.865
-10 | -0.313 | 0.06735 | -0.027 | -4.648
-9.5 | -0.341 | 0.06283 | -0.026 | -5.432
-9 | -0.361 | 0.0592 | -0.025 | -6.092
-8.5 | -0.37 | 0.05534 | -0.025 | -6.691
-8 | -0.368 | 0.05143 | -0.025 | -7.149
-7.5 | -0.354 | 0.04852 | -0.025 | -7.296
-7 | -0.333 | 0.04542 | -0.025 | -7.339
-6.5 | -0.307 | 0.04227 | -0.027 | -7.258
-6 | -0.342 | 0.0082 | -0.067 | -41.683
-5.5 | -0.296 | 0.00785 | -0.067 | -37.682
-5 | -0.246 | 0.00762 | -0.068 | -32.21
-4.5 | -0.192 | 0.00736 | -0.068 | -26.036
-4 | -0.135 | 0.00715 | -0.068 | -18.932
-3.5 | -0.077 | 0.00702 | -0.069 | -10.987
-3 | -0.018 | 0.00728 | -0.069 | -2.454
-2.5 | 0.042 | 0.00606 | -0.069 | 6.944
-2 | 0.102 | 0.00607 | -0.07 | 16.859
-1.5 | 0.163 | 0.0063 | -0.07 | 25.838
-1 | 0.223 | 0.00597 | -0.07 | 37.395
-0.5 | 0.283 | 0.00607 | -0.071 | 46.696
0 | 0.344 | 0.00583 | -0.071 | 58.935
0.5 | 0.404 | 0.00568 | -0.072 | 71.102
1 | 0.464 | 0.00563 | -0.072 | 82.377
1.5 | 0.524 | 0.00559 | -0.072 | 93.703
2 | 0.584 | 0.00558 | -0.073 | 104.523
2.5 | 0.643 | 0.00564 | -0.073 | 114.153
3 | 0.703 | 0.00567 | -0.073 | 123.972
3.5 | 0.761 | 0.00576 | -0.073 | 132.059
4 | 0.818 | 0.00596 | -0.074 | 137.218
4.5 | 0.872 | 0.0062 | -0.074 | 140.668
5 | 0.924 | 0.0068 | -0.074 | 135.934
5.5 | 0.969 | 0.00729 | -0.075 | 132.931
6 | 1.004 | 0.00739 | -0.075 | 135.911
6.5 | 1.03 | 0.00762 | -0.075 | 135.223
7 | 1.042 | 0.00804 | -0.076 | 129.614
7.5 | 1.04 | 0.00839 | -0.076 | 123.968
8 | 1.021 | 0.00873 | -0.076 | 116.955
8.5 | 0.981 | 0.01287 | -0.076 | 76.197
9 | 0.768 | 0.05051 | -0.051 | 15.202
9.5 | 0.69 | 0.06247 | -0.036 | 11.04
10 | 0.62 | 0.06671 | -0.036 | 9.293
10.5 | 0.54 | 0.0713 | -0.037 | 7.58
11 | 0.453 | 0.07647 | -0.037 | 5.917
11.5 | 0.358 | 0.08203 | -0.037 | 4.362
12 | 0.252 | 0.08761 | -0.036 | 2.879

## 54. Re 2M Mach 0.25 (2)
BIGFOIL.COM POLAR EXPORT
HN-464
HN-464 |  |  |  | Cl Max: | 1.3184 | at alpha= | 10.5 | deg
XFOIL ncrit=9 |  |  |  | L/D Max: | 117.582 | at alpha= | 3 | deg
Re: | 2000000 |  |  | Cd Min: | 0.18972 | at alpha= | 15.5 | deg
Mach: | 0.25 |  |  | Cl=0 at alpha= | -2.8438 | deg
|  |  |  | @ Cl=0.1, Cd= | 0.005038
|  |  |  | @ Cl=0.4, Cd= | 0.0044135
|  |  |  | @ Cl=0.6, Cd= | 0.0052823
alpha (deg) | Cl | Cd | Cm | Cl/Cd
-7.5 | -0.5619 | 0.01887 | -0.07 | -29.7774
-7 | -0.5008 | 0.01428 | -0.0725 | -35.07
-6.5 | -0.4347 | 0.0108 | -0.075 | -40.25
-6 | -0.3729 | 0.00936 | -0.0757 | -39.8397
-5.5 | -0.3089 | 0.00852 | -0.0766 | -36.2559
-5 | -0.2492 | 0.00754 | -0.0767 | -33.0504
-4.5 | -0.189 | 0.00698 | -0.0768 | -27.0774
-4 | -0.1307 | 0.00651 | -0.0764 | -20.0768
-3.5 | -0.0737 | 0.00618 | -0.0759 | -11.9256
-3 | -0.0175 | 0.00577 | -0.0753 | -3.0329
-2.5 | 0.0385 | 0.00544 | -0.0749 | 7.0772
-2 | 0.0942 | 0.00508 | -0.0745 | 18.5433
-1.5 | 0.1495 | 0.00468 | -0.0741 | 31.9444
-1 | 0.2052 | 0.00443 | -0.0737 | 46.3205
0 | 0.3166 | 0.00426 | -0.0729 | 74.3192
0.5 | 0.3726 | 0.00434 | -0.0724 | 85.8525
1 | 0.4285 | 0.00449 | -0.072 | 95.4343
1.5 | 0.4836 | 0.00469 | -0.0713 | 103.113
2 | 0.538 | 0.00494 | -0.0705 | 108.9069
2.5 | 0.59 | 0.00524 | -0.0692 | 112.5954
3 | 0.642 | 0.00546 | -0.0677 | 117.5824
3.5 | 0.7011 | 0.00599 | -0.0681 | 117.0451
4 | 0.7549 | 0.0066 | -0.0673 | 114.3788
4.5 | 0.8081 | 0.00731 | -0.0664 | 110.5472
5 | 0.8611 | 0.00804 | -0.0654 | 107.102
5.5 | 0.9139 | 0.00881 | -0.0643 | 103.7344
6 | 0.967 | 0.00955 | -0.0632 | 101.2565
6.5 | 1.0201 | 0.0103 | -0.062 | 99.0388
7 | 1.0718 | 0.01123 | -0.0604 | 95.4408
7.5 | 1.1232 | 0.01218 | -0.0587 | 92.2167
8 | 1.171 | 0.01355 | -0.0564 | 86.4207
8.5 | 1.2128 | 0.01553 | -0.0531 | 78.094
9 | 1.2554 | 0.0173 | -0.05 | 72.5665
9.5 | 1.2906 | 0.01973 | -0.046 | 65.4131
10 | 1.3146 | 0.02308 | -0.0406 | 56.9584
10.5 | 1.3184 | 0.02731 | -0.033 | 48.2754
11 | 1.2976 | 0.03217 | -0.0236 | 40.3357
11.5 | 1.2688 | 0.0385 | -0.0177 | 32.9558
12 | 1.2315 | 0.04754 | -0.017 | 25.9045
12.5 | 1.1957 | 0.05954 | -0.0224 | 20.0823
13 | 1.1616 | 0.07503 | -0.0326 | 15.4818
13.5 | 1.1237 | 0.0941 | -0.045 | 11.9416
14 | 1.0897 | 0.11302 | -0.0558 | 9.6417
14.5 | 1.052 | 0.13314 | -0.0669 | 7.9015
15 | 1.0115 | 0.15555 | -0.0793 | 6.5027
15.5 | 0.952 | 0.18972 | -0.0963 | 5.0179

## 55. Re 2M Mach 0.50 (1)
BIGFOIL.COM POLAR EXPORT
HN-464
HN-464 |  |  |  | Cl Max: | 1.247 | at alpha= | 20 | deg
JavaFoil+Calcfoil stall+Eppler ext transition |  |  |  | L/D Max: | 136.332 | at alpha= | 4 | deg
Re: | 2000000 |  |  | Cd Min: | 0.00601 | at alpha= | 1.5 | deg
Mach: | 0.5 |  |  | Cl=0 at alpha= | -2.8508 | deg
|  |  |  | @ Cl=0.1, Cd= | 0.0063161
|  |  |  | @ Cl=0.4, Cd= | 0.006227
|  |  |  | @ Cl=0.6, Cd= | 0.006019
alpha (deg) | Cl | Cd | Cm | Cl/Cd
-20 | -0.888 | 0.17944 | -0.036 | -4.95
-19.5 | -0.863 | 0.17071 | -0.035 | -5.055
-19 | -0.838 | 0.16675 | -0.035 | -5.024
-18.5 | -0.813 | 0.16124 | -0.035 | -5.043
-18 | -0.788 | 0.15661 | -0.036 | -5.033
-17.5 | -0.763 | 0.15095 | -0.036 | -5.057
-17 | -0.737 | 0.14595 | -0.035 | -5.047
-16.5 | -0.711 | 0.14195 | -0.034 | -5.009
-16 | -0.686 | 0.13536 | -0.035 | -5.068
-15.5 | -0.661 | 0.13133 | -0.035 | -5.032
-15 | -0.636 | 0.13028 | -0.036 | -4.882
-14.5 | -0.609 | 0.12016 | -0.034 | -5.068
-14 | -0.583 | 0.11728 | -0.034 | -4.975
-13.5 | -0.558 | 0.11353 | -0.034 | -4.915
-13 | -0.532 | 0.10951 | -0.034 | -4.862
-12.5 | -0.506 | 0.10552 | -0.034 | -4.8
-12 | -0.48 | 0.09968 | -0.033 | -4.819
-11.5 | -0.455 | 0.09634 | -0.033 | -4.719
-11 | -0.429 | 0.09377 | -0.033 | -4.574
-10.5 | -0.403 | 0.09066 | -0.033 | -4.446
-10 | -0.377 | 0.07344 | -0.032 | -5.13
-9.5 | -0.35 | 0.10293 | -0.031 | -3.404
-9 | -0.325 | 0.05891 | -0.033 | -5.516
-8.5 | -0.299 | 0.05395 | -0.034 | -5.542
-8 | -0.272 | 0.05863 | -0.031 | -4.642
-7.5 | -0.246 | 0.0515 | -0.031 | -4.778
-7 | -0.22 | 0.04656 | -0.032 | -4.723
-6.5 | -0.194 | 0.04548 | -0.032 | -4.255
-6 | -0.167 | 0.04221 | -0.031 | -3.958
-5.5 | -0.211 | 0.03989 | -0.029 | -5.297
-5 | -0.202 | 0.03726 | -0.03 | -5.433
-4.5 | -0.206 | 0.00798 | -0.076 | -25.811
-4 | -0.148 | 0.00765 | -0.076 | -19.418
-3.5 | -0.086 | 0.00742 | -0.077 | -11.527
-3 | -0.02 | 0.00727 | -0.077 | -2.736
-2.5 | 0.047 | 0.00668 | -0.078 | 7.03
-2 | 0.114 | 0.00622 | -0.078 | 18.373
-1.5 | 0.182 | 0.00676 | -0.078 | 26.895
-1 | 0.249 | 0.00646 | -0.079 | 38.586
-0.5 | 0.317 | 0.00622 | -0.079 | 50.965
0 | 0.384 | 0.00627 | -0.08 | 61.212
0.5 | 0.451 | 0.00609 | -0.08 | 74.077
1 | 0.518 | 0.00603 | -0.08 | 86.02
1.5 | 0.585 | 0.00601 | -0.081 | 97.359
2 | 0.652 | 0.00605 | -0.081 | 107.768
2.5 | 0.718 | 0.00608 | -0.081 | 118.052
3 | 0.784 | 0.00618 | -0.082 | 126.863
3.5 | 0.848 | 0.00641 | -0.082 | 132.266
4 | 0.91 | 0.00667 | -0.083 | 136.332
4.5 | 0.965 | 0.00738 | -0.083 | 130.77
5 | 1.012 | 0.00813 | -0.083 | 124.405
5.5 | 1.031 | 0.00858 | -0.084 | 120.202
6 | 0.98 | 0.0091 | -0.084 | 107.681
6.5 | 0.505 | 0.04555 | -0.04 | 11.09
7 | 0.654 | 0.01594 | -0.084 | 41.053
7.5 | 0.558 | 0.05438 | -0.036 | 10.263
8 | 0.589 | 0.0543 | -0.045 | 10.847
8.5 | 0.612 | 0.06344 | -0.037 | 9.653
9 | 0.641 | 0.06187 | -0.04 | 10.357
9.5 | 0.667 | 0.07001 | -0.038 | 9.526
10 | 0.694 | 0.08421 | -0.038 | 8.24
10.5 | 0.722 | 0.09043 | -0.04 | 7.982
11 | 0.749 | 0.09341 | -0.04 | 8.017
11.5 | 0.776 | 0.09808 | -0.042 | 7.917
12 | 0.804 | 0.10212 | -0.043 | 7.876
12.5 | 0.831 | 0.10547 | -0.043 | 7.882
13 | 0.859 | 0.1112 | -0.045 | 7.728
13.5 | 0.887 | 0.11508 | -0.046 | 7.711
14 | 0.914 | 0.12106 | -0.046 | 7.553
14.5 | 0.942 | 0.12624 | -0.047 | 7.462
15 | 0.972 | 0.13276 | -0.05 | 7.318
15.5 | 0.998 | 0.13495 | -0.05 | 7.397
16 | 1.025 | 0.14039 | -0.05 | 7.303
16.5 | 1.053 | 0.14428 | -0.05 | 7.296
17 | 1.083 | 0.15077 | -0.053 | 7.182
17.5 | 1.109 | 0.15445 | -0.053 | 7.183
18 | 1.136 | 0.15828 | -0.053 | 7.179
18.5 | 1.164 | 0.16274 | -0.054 | 7.151
19 | 1.192 | 0.16875 | -0.054 | 7.063
19.5 | 1.223 | 0.17582 | -0.057 | 6.957
20 | 1.247 | 0.18005 | -0.056 | 6.928

## 56. Re 2M Mach 0.50 (2)
BIGFOIL.COM POLAR EXPORT
HN-464
HN-464 |  |  |  | Cl Max: | 1.1875 | at alpha= | 7.5 | deg
XFOIL ncrit=9 |  |  |  | L/D Max: | 118.198 | at alpha= | 3.5 | deg
Re: | 2000000 |  |  | Cd Min: | 0.27052 | at alpha= | -20 | deg
Mach: | 0.5 |  |  | Cl=0 at alpha= | -2.7944 | deg
|  |  |  | @ Cl=0.1, Cd= | 0.0055272
|  |  |  | @ Cl=0.4, Cd= | 0.0046543
|  |  |  | @ Cl=0.6, Cd= | 0.005409
alpha (deg) | Cl | Cd | Cm | Cl/Cd
-20 | -0.773 | 0.27052 | 0.0491 | -2.8575
-19.5 | -0.7519 | 0.26232 | 0.0444 | -2.8663
-19 | -0.7309 | 0.25423 | 0.0399 | -2.875
-18.5 | -0.7101 | 0.24607 | 0.0356 | -2.8858
-18 | -0.6895 | 0.23793 | 0.0313 | -2.8979
-17.5 | -0.6691 | 0.22986 | 0.0272 | -2.9109
-17 | -0.6492 | 0.22164 | 0.0231 | -2.9291
-16.5 | -0.6313 | 0.21364 | 0.0195 | -2.955
-16 | -0.612 | 0.20617 | 0.0158 | -2.9684
-15.5 | -0.5928 | 0.19862 | 0.0123 | -2.9846
-15 | -0.5728 | 0.19012 | 0.0084 | -3.0128
-14.5 | -0.5552 | 0.18206 | 0.0048 | -3.0495
-14 | -0.5384 | 0.17411 | 0.0015 | -3.0923
-13.5 | -0.5222 | 0.16614 | -0.0017 | -3.1431
-13 | -0.507 | 0.15819 | -0.0048 | -3.205
-12.5 | -0.495 | 0.15042 | -0.0072 | -3.2908
-12 | -0.4812 | 0.14293 | -0.0099 | -3.3667
-11.5 | -0.4685 | 0.13548 | -0.0124 | -3.4581
-11 | -0.4567 | 0.12802 | -0.0149 | -3.5674
-10.5 | -0.4463 | 0.1205 | -0.0173 | -3.7037
-10 | -0.4376 | 0.1128 | -0.0197 | -3.8794
-9.5 | -0.436 | 0.10325 | -0.0224 | -4.2228
-9 | -0.4324 | 0.09543 | -0.0247 | -4.5311
-8.5 | -0.4316 | 0.0875 | -0.027 | -4.9326
-8 | -0.4343 | 0.0797 | -0.0291 | -5.4492
-7.5 | -0.4442 | 0.07163 | -0.0309 | -6.2013
-7 | -0.4513 | 0.06279 | -0.0364 | -7.1875
-6.5 | -0.4199 | 0.0473 | -0.0639 | -8.8774
-6 | -0.3783 | 0.03168 | -0.0841 | -11.9413
-5.5 | -0.3346 | 0.01964 | -0.0915 | -17.0367
-5 | -0.2831 | 0.01194 | -0.0914 | -23.7102
-4.5 | -0.2223 | 0.00851 | -0.0892 | -26.1222
-4 | -0.157 | 0.00739 | -0.0873 | -21.2449
-3.5 | -0.0918 | 0.00665 | -0.0857 | -13.8045
-3 | -0.0264 | 0.00626 | -0.0844 | -4.2173
-2.5 | 0.0378 | 0.00587 | -0.0833 | 6.4395
-2 | 0.1013 | 0.00552 | -0.0825 | 18.3514
-1.5 | 0.1642 | 0.00512 | -0.0819 | 32.0703
-1 | 0.2273 | 0.00484 | -0.0813 | 46.9628
-0.5 | 0.29 | 0.00464 | -0.0807 | 62.5
0 | 0.353 | 0.00458 | -0.0801 | 77.0742
0.5 | 0.4163 | 0.00468 | -0.0795 | 88.953
1 | 0.4796 | 0.00486 | -0.0787 | 98.6831
1.5 | 0.5422 | 0.00512 | -0.0778 | 105.8984
2 | 0.6042 | 0.00543 | -0.0767 | 111.2707
2.5 | 0.6647 | 0.00581 | -0.0751 | 114.4062
3 | 0.721 | 0.0061 | -0.0723 | 118.1967
3.5 | 0.7872 | 0.00666 | -0.0716 | 118.1982
4 | 0.8491 | 0.00738 | -0.07 | 115.0542
5 | 0.971 | 0.00918 | -0.0654 | 105.7734
5.5 | 1.0325 | 0.01014 | -0.0625 | 101.8245
6 | 1.0921 | 0.0114 | -0.0586 | 95.7982
6.5 | 1.1436 | 0.01345 | -0.0528 | 85.026
7 | 1.1758 | 0.01709 | -0.0444 | 68.8005
7.5 | 1.1875 | 0.02237 | -0.0347 | 53.0845
8 | 1.1666 | 0.0281 | -0.0235 | 41.516
8.5 | 1.1323 | 0.03518 | -0.0165 | 32.1859
9 | 1.0944 | 0.04461 | -0.0164 | 24.5326
9.5 | 1.0596 | 0.05706 | -0.0237 | 18.5699
10 | 1.028 | 0.07286 | -0.0357 | 14.1093
10.5 | 1.0018 | 0.0893 | -0.0464 | 11.2184
11 | 0.9772 | 0.10491 | -0.0554 | 9.3147
11.5 | 0.9585 | 0.11997 | -0.0643 | 7.9895
12 | 0.9463 | 0.13469 | -0.073 | 7.0258
12.5 | 0.942 | 0.14859 | -0.081 | 6.3396

## 57. Re 3M Mach 0.00 (1)
BIGFOIL.COM POLAR EXPORT
HN-464
HN-464 |  |  |  | Cl Max: | 1.065 | at alpha= | 8 | deg
JavaFoil+Calcfoil stall+Eppler ext transition |  |  |  | L/D Max: | 151.766 | at alpha= | 6.5 | deg
Re: | 3000000 |  |  | Cd Min: | 0.00544 | at alpha= | 1.5 | deg
Mach: | 0 |  |  | Cl=0 at alpha= | -2.8535 | deg
|  |  |  | @ Cl=0.1, Cd= | 0.0060942
|  |  |  | @ Cl=0.4, Cd= | 0.0055822
|  |  |  | @ Cl=0.6, Cd= | 0.005456
alpha (deg) | Cl | Cd | Cm | Cl/Cd
-15 | -0.288 | 0.11023 | -0.028 | -2.61
-14.5 | -0.304 | 0.10442 | -0.028 | -2.916
-14 | -0.322 | 0.09923 | -0.028 | -3.242
-13.5 | -0.339 | 0.094 | -0.028 | -3.606
-13 | -0.356 | 0.08917 | -0.028 | -3.992
-12.5 | -0.372 | 0.08476 | -0.028 | -4.392
-12 | -0.387 | 0.08042 | -0.027 | -4.817
-11.5 | -0.401 | 0.07589 | -0.027 | -5.282
-11 | -0.412 | 0.07134 | -0.027 | -5.773
-10.5 | -0.42 | 0.06745 | -0.026 | -6.224
-10 | -0.424 | 0.06337 | -0.026 | -6.693
-9.5 | -0.424 | 0.0595 | -0.026 | -7.127
-9 | -0.419 | 0.0559 | -0.027 | -7.497
-8.5 | -0.409 | 0.0522 | -0.028 | -7.833
-8 | -0.391 | 0.04924 | -0.027 | -7.944
-7.5 | -0.369 | 0.0454 | -0.032 | -8.121
-7 | -0.422 | 0.00762 | -0.064 | -55.394
-6.5 | -0.382 | 0.00784 | -0.064 | -48.781
-6 | -0.338 | 0.00753 | -0.065 | -44.954
-5.5 | -0.291 | 0.0073 | -0.065 | -39.796
-5 | -0.24 | 0.00708 | -0.065 | -33.874
-4.5 | -0.187 | 0.00691 | -0.066 | -26.999
-4 | -0.131 | 0.0068 | -0.066 | -19.326
-3.5 | -0.075 | 0.00667 | -0.066 | -11.224
-3 | -0.017 | 0.00685 | -0.067 | -2.527
-2.5 | 0.041 | 0.00637 | -0.067 | 6.405
-2 | 0.099 | 0.00609 | -0.068 | 16.288
-1.5 | 0.158 | 0.00634 | -0.068 | 24.879
-1 | 0.216 | 0.00603 | -0.068 | 35.832
-0.5 | 0.274 | 0.00609 | -0.069 | 45.071
0 | 0.333 | 0.00576 | -0.069 | 57.778
0.5 | 0.391 | 0.00559 | -0.069 | 69.975
1 | 0.449 | 0.00554 | -0.07 | 81.149
1.5 | 0.507 | 0.00544 | -0.07 | 93.227
2 | 0.565 | 0.00545 | -0.07 | 103.648
2.5 | 0.623 | 0.00546 | -0.071 | 114.171
3 | 0.681 | 0.00549 | -0.071 | 124.006
3.5 | 0.737 | 0.00558 | -0.071 | 132.137
4 | 0.793 | 0.00572 | -0.071 | 138.717
4.5 | 0.846 | 0.00591 | -0.072 | 143.223
5 | 0.898 | 0.00622 | -0.072 | 144.309
5.5 | 0.944 | 0.00673 | -0.072 | 140.228
6 | 0.983 | 0.0068 | -0.073 | 144.602
6.5 | 1.016 | 0.0067 | -0.073 | 151.766
7 | 1.041 | 0.00707 | -0.073 | 147.244
7.5 | 1.058 | 0.00732 | -0.074 | 144.404
8 | 1.065 | 0.00767 | -0.074 | 138.813
8.5 | 1.062 | 0.00795 | -0.074 | 133.631
9 | 1.05 | 0.00821 | -0.074 | 127.869
9.5 | 1.029 | 0.00851 | -0.075 | 120.921
10 | 0.995 | 0.01536 | -0.074 | 64.766
10.5 | 0.949 | 0.0168 | -0.074 | 56.457
11 | 0.838 | 0.03116 | -0.066 | 26.885
11.5 | 0.76 | 0.04809 | -0.06 | 15.815
12 | 0.686 | 0.07173 | -0.049 | 9.562
12.5 | 0.644 | 0.07787 | -0.047 | 8.273
13 | 0.603 | 0.08491 | -0.045 | 7.097

## 58. Re 3M Mach 0.00 (2)
BIGFOIL.COM POLAR EXPORT
HN-464
HN-464 |  |  |  | Cl Max: | 1.5199 | at alpha= | 13 | deg
XFOIL ncrit=9 |  |  |  | L/D Max: | 120.232 | at alpha= | 3.5 | deg
Re: | 3000000 |  |  | Cd Min: | 0.14778 | at alpha= | 17.5 | deg
Mach: | 0 |  |  | Cl=0 at alpha= | -2.8306 | deg
|  |  |  | @ Cl=0.1, Cd= | 0.0048534
|  |  |  | @ Cl=0.4, Cd= | 0.0043268
|  |  |  | @ Cl=0.6, Cd= | 0.0051938
alpha (deg) | Cl | Cd | Cm | Cl/Cd
-12 | -0.9118 | 0.03779 | -0.0616 | -24.1281
-11.5 | -0.954 | 0.02696 | -0.0585 | -35.3858
-11 | -0.9386 | 0.02088 | -0.0568 | -44.9521
-10.5 | -0.8866 | 0.01729 | -0.0593 | -51.2782
-10 | -0.8286 | 0.0153 | -0.0614 | -54.1569
-9 | -0.7096 | 0.01175 | -0.0655 | -60.3915
-8.5 | -0.6517 | 0.011 | -0.0665 | -59.2455
-8 | -0.5905 | 0.01018 | -0.0682 | -58.0059
-7.5 | -0.5272 | 0.0094 | -0.0702 | -56.0851
-6.5 | -0.403 | 0.0081 | -0.0736 | -49.7531
-6 | -0.3474 | 0.0072 | -0.0737 | -48.25
-5.5 | -0.2911 | 0.00685 | -0.0738 | -42.4964
-5 | -0.2355 | 0.00648 | -0.0737 | -36.3426
-4.5 | -0.1813 | 0.00608 | -0.0733 | -29.8191
-4 | -0.1268 | 0.00591 | -0.073 | -21.4552
-3.5 | -0.0726 | 0.00564 | -0.0725 | -12.8723
-3 | -0.0184 | 0.00537 | -0.0722 | -3.4264
-2.5 | 0.0359 | 0.00512 | -0.0719 | 7.0117
-2 | 0.0901 | 0.00491 | -0.0716 | 18.3503
-1.5 | 0.1443 | 0.0046 | -0.0715 | 31.3696
-1 | 0.1984 | 0.00441 | -0.0713 | 44.9887
-0.5 | 0.2527 | 0.00427 | -0.0711 | 59.1803
0 | 0.307 | 0.00418 | -0.0709 | 73.445
0.5 | 0.3614 | 0.00422 | -0.0707 | 85.6398
1 | 0.4156 | 0.00437 | -0.0704 | 95.103
1.5 | 0.4696 | 0.00458 | -0.0701 | 102.5328
2 | 0.5231 | 0.00482 | -0.0697 | 108.527
2.5 | 0.5763 | 0.00507 | -0.0692 | 113.6686
3 | 0.628 | 0.00534 | -0.0684 | 117.603
3.5 | 0.6745 | 0.00561 | -0.0663 | 120.2317
4 | 0.7316 | 0.00617 | -0.067 | 118.5737
4.5 | 0.7837 | 0.00674 | -0.0664 | 116.276
5 | 0.8355 | 0.00734 | -0.0659 | 113.8283
5.5 | 0.8872 | 0.00794 | -0.0653 | 111.738
6 | 0.9388 | 0.00853 | -0.0647 | 110.0586
6.5 | 0.9906 | 0.00907 | -0.0641 | 109.2172
7 | 1.041 | 0.00976 | -0.0633 | 106.6598
7.5 | 1.0907 | 0.01056 | -0.0623 | 103.286
8 | 1.1408 | 0.01122 | -0.0615 | 101.6756
8.5 | 1.1901 | 0.01194 | -0.0605 | 99.6734
9 | 1.238 | 0.01278 | -0.0594 | 96.8701
9.5 | 1.2849 | 0.01368 | -0.0582 | 93.9254
10 | 1.3308 | 0.01461 | -0.0568 | 91.0883
10.5 | 1.374 | 0.01578 | -0.0551 | 87.0722
11 | 1.4037 | 0.01839 | -0.0513 | 76.3295
11.5 | 1.4444 | 0.0195 | -0.0494 | 74.0718
12 | 1.4793 | 0.02102 | -0.0467 | 70.3758
12.5 | 1.5072 | 0.02292 | -0.043 | 65.7592
13 | 1.5199 | 0.0251 | -0.037 | 60.5538
13.5 | 1.5183 | 0.02791 | -0.0298 | 54.3999
14 | 1.5101 | 0.03163 | -0.0236 | 47.7426
14.5 | 1.4936 | 0.03681 | -0.0193 | 40.5759
15 | 1.4714 | 0.0438 | -0.0178 | 33.5936
15.5 | 1.4448 | 0.05314 | -0.0199 | 27.1886
16 | 1.3927 | 0.06923 | -0.0281 | 20.117
16.5 | 1.338 | 0.08938 | -0.0403 | 14.9698
17 | 1.2627 | 0.11669 | -0.0566 | 10.821
17.5 | 1.1813 | 0.14778 | -0.0749 | 7.9936

## 59. Re 3M Mach 0.10 (1)
BIGFOIL.COM POLAR EXPORT
HN-464
HN-464 |  |  |  | Cl Max: | 1.061 | at alpha= | 8 | deg
JavaFoil+Calcfoil stall+Eppler ext transition |  |  |  | L/D Max: | 151.147 | at alpha= | 6.5 | deg
Re: | 3000000 |  |  | Cd Min: | 0.00546 | at alpha= | 1.5 | deg
Mach: | 0.1 |  |  | Cl=0 at alpha= | -2.8535 | deg
|  |  |  | @ Cl=0.1, Cd= | 0.00608
|  |  |  | @ Cl=0.4, Cd= | 0.005594
|  |  |  | @ Cl=0.6, Cd= | 0.08696
alpha (deg) | Cl | Cd | Cm | Cl/Cd
-12 | -0.363 | 0.08092 | -0.027 | -4.492
-11.5 | -0.38 | 0.07636 | -0.027 | -4.979
-11 | -0.394 | 0.07177 | -0.027 | -5.495
-10.5 | -0.406 | 0.0679 | -0.027 | -5.973
-10 | -0.413 | 0.06376 | -0.026 | -6.475
-9.5 | -0.416 | 0.05988 | -0.026 | -6.94
-9 | -0.413 | 0.05605 | -0.027 | -7.371
-8.5 | -0.405 | 0.05244 | -0.028 | -7.722
-8 | -0.389 | 0.04941 | -0.028 | -7.872
-7.5 | -0.367 | 0.04615 | -0.03 | -7.947
-7 | -0.422 | 0.00764 | -0.064 | -55.165
-6.5 | -0.383 | 0.00783 | -0.065 | -48.891
-6 | -0.339 | 0.00753 | -0.065 | -45.012
-5.5 | -0.292 | 0.0073 | -0.065 | -39.943
-5 | -0.241 | 0.00708 | -0.066 | -34.01
-4.5 | -0.187 | 0.00691 | -0.066 | -27.139
-4 | -0.132 | 0.0068 | -0.066 | -19.426
-3.5 | -0.075 | 0.00667 | -0.067 | -11.276
-3 | -0.017 | 0.00686 | -0.067 | -2.535
-2.5 | 0.041 | 0.00642 | -0.068 | 6.387
-2 | 0.1 | 0.00608 | -0.068 | 16.381
-1.5 | 0.158 | 0.00635 | -0.068 | 24.937
-1 | 0.217 | 0.00605 | -0.069 | 35.926
-0.5 | 0.276 | 0.00611 | -0.069 | 45.16
0 | 0.334 | 0.00578 | -0.069 | 57.894
0.5 | 0.393 | 0.0056 | -0.07 | 70.146
1 | 0.451 | 0.00555 | -0.07 | 81.316
1.5 | 0.51 | 0.00546 | -0.07 | 93.467
2 | 0.568 | 0.00547 | -0.071 | 103.911
2.5 | 0.626 | 0.00547 | -0.071 | 114.377
3 | 0.684 | 0.0055 | -0.071 | 124.244
3.5 | 0.741 | 0.0056 | -0.072 | 132.238
4 | 0.797 | 0.00574 | -0.072 | 138.867
4.5 | 0.85 | 0.00595 | -0.072 | 142.934
5 | 0.902 | 0.00625 | -0.072 | 144.18
5.5 | 0.948 | 0.00676 | -0.073 | 140.214
6 | 0.987 | 0.00684 | -0.073 | 144.205
6.5 | 1.019 | 0.00674 | -0.073 | 151.147
7 | 1.043 | 0.00713 | -0.074 | 146.306
7.5 | 1.057 | 0.00739 | -0.074 | 142.969
8 | 1.061 | 0.00775 | -0.074 | 136.882
8.5 | 1.054 | 0.00799 | -0.074 | 131.872
9 | 1.038 | 0.00829 | -0.075 | 125.121
9.5 | 1.012 | 0.00861 | -0.075 | 117.507
10 | 0.971 | 0.01559 | -0.075 | 62.249
10.5 | 0.905 | 0.01842 | -0.073 | 49.138
11 | 0.766 | 0.04654 | -0.06 | 16.462
11.5 | 0.692 | 0.06657 | -0.05 | 10.395
12 | 0.643 | 0.07492 | -0.046 | 8.58
12.5 | 0.598 | 0.08049 | -0.045 | 7.43
13 | 0.553 | 0.08696 | -0.044 | 6.363

## 60. Re 3M Mach 0.10 (2)
BIGFOIL.COM POLAR EXPORT
HN-464
HN-464 |  |  |  | Cl Max: | 1.4839 | at alpha= | 12.5 | deg
XFOIL ncrit=9 |  |  |  | L/D Max: | 120.266 | at alpha= | 3.5 | deg
Re: | 3000000 |  |  | Cd Min: | 0.14987 | at alpha= | 17 | deg
Mach: | 0.1 |  |  | Cl=0 at alpha= | -2.8287 | deg
|  |  |  | @ Cl=0.1, Cd= | 0.0048342
|  |  |  | @ Cl=0.4, Cd= | 0.004331
|  |  |  | @ Cl=0.6, Cd= | 0.0051968
alpha (deg) | Cl | Cd | Cm | Cl/Cd
-10.5 | -0.8796 | 0.02341 | -0.059 | -37.5737
-10 | -0.8319 | 0.01748 | -0.0623 | -47.5915
-9.5 | -0.7728 | 0.01518 | -0.0646 | -50.9091
-9 | -0.7099 | 0.01397 | -0.0668 | -50.816
-8.5 | -0.6569 | 0.01131 | -0.0674 | -58.0813
-8 | -0.595 | 0.01048 | -0.069 | -56.7748
-7.5 | -0.5311 | 0.00966 | -0.071 | -54.9793
-6.5 | -0.4062 | 0.0082 | -0.0742 | -49.5366
-6 | -0.3499 | 0.00725 | -0.0743 | -48.2621
-5.5 | -0.2932 | 0.00688 | -0.0744 | -42.6163
-5 | -0.2369 | 0.00665 | -0.0743 | -35.6241
-4.5 | -0.1827 | 0.0061 | -0.0738 | -29.9508
-4 | -0.1278 | 0.00592 | -0.0734 | -21.5878
-3.5 | -0.0732 | 0.00565 | -0.0729 | -12.9558
-3 | -0.0187 | 0.00538 | -0.0725 | -3.4758
-2.5 | 0.0359 | 0.00514 | -0.0722 | 6.9844
-1.5 | 0.1449 | 0.00462 | -0.0718 | 31.3636
-1 | 0.1994 | 0.00443 | -0.0716 | 45.0113
-0.5 | 0.2539 | 0.00429 | -0.0714 | 59.1841
0 | 0.3085 | 0.00419 | -0.0712 | 73.6277
0.5 | 0.3633 | 0.00423 | -0.071 | 85.8865
1 | 0.4178 | 0.00438 | -0.0707 | 95.3881
1.5 | 0.4721 | 0.00459 | -0.0704 | 102.854
2 | 0.5259 | 0.00483 | -0.07 | 108.882
2.5 | 0.5794 | 0.00509 | -0.0695 | 113.831
3 | 0.6315 | 0.00536 | -0.0687 | 117.8172
3.5 | 0.6783 | 0.00564 | -0.0666 | 120.266
4 | 0.7356 | 0.0062 | -0.0671 | 118.6452
4.5 | 0.7881 | 0.00677 | -0.0666 | 116.4106
5 | 0.8401 | 0.00739 | -0.066 | 113.6806
5.5 | 0.8922 | 0.00798 | -0.0653 | 111.8045
6 | 0.9442 | 0.00858 | -0.0647 | 110.0466
6.5 | 0.9963 | 0.00914 | -0.064 | 109.0044
7 | 1.047 | 0.00986 | -0.0631 | 106.1866
7.5 | 1.0972 | 0.01066 | -0.062 | 102.9268
8 | 1.1475 | 0.01136 | -0.0611 | 101.0123
8.5 | 1.197 | 0.01212 | -0.06 | 98.7624
9 | 1.245 | 0.01302 | -0.0587 | 95.6221
9.5 | 1.2919 | 0.01398 | -0.0573 | 92.4106
10 | 1.3376 | 0.015 | -0.0557 | 89.1733
10.5 | 1.3678 | 0.01775 | -0.0517 | 77.0592
11 | 1.4077 | 0.01913 | -0.0494 | 73.586
11.5 | 1.4443 | 0.02066 | -0.0468 | 69.908
12 | 1.472 | 0.02278 | -0.0429 | 64.6181
12.5 | 1.4839 | 0.02532 | -0.0366 | 58.6058
13 | 1.4807 | 0.02829 | -0.029 | 52.34
13.5 | 1.4663 | 0.03256 | -0.0223 | 45.0338
14 | 1.4443 | 0.03844 | -0.0181 | 37.5728
14.5 | 1.4141 | 0.04683 | -0.0177 | 30.1965
15 | 1.3795 | 0.05825 | -0.0219 | 23.6824
15.5 | 1.3402 | 0.07345 | -0.0306 | 18.2464
16 | 1.2781 | 0.09631 | -0.0447 | 13.2707
16.5 | 1.2159 | 0.12127 | -0.0595 | 10.0264
17 | 1.1458 | 0.14987 | -0.0761 | 7.6453

## 61. Re 3M Mach 0.25 (1)
BIGFOIL.COM POLAR EXPORT
HN-464
HN-464 |  |  |  | Cl Max: | 1.042 | at alpha= | 7 | deg
JavaFoil+Calcfoil stall+Eppler ext transition |  |  |  | L/D Max: | 144.794 | at alpha= | 6.5 | deg
Re: | 3000000 |  |  | Cd Min: | 0.00554 | at alpha= | 1.5 | deg
Mach: | 0.25 |  |  | Cl=0 at alpha= | -2.85 | deg
|  |  |  | @ Cl=0.1, Cd= | 0.0062173
|  |  |  | @ Cl=0.4, Cd= | 0.08354
|  |  |  | @ Cl=0.6, Cd= | 0.08354
alpha (deg) | Cl | Cd | Cm | Cl/Cd
-11.5 | -0.183 | 0.0778 | -0.029 | -2.349
-11 | -0.234 | 0.07308 | -0.029 | -3.196
-10.5 | -0.277 | 0.06974 | -0.028 | -3.971
-10 | -0.313 | 0.06537 | -0.028 | -4.794
-9.5 | -0.342 | 0.06116 | -0.028 | -5.587
-9 | -0.361 | 0.05756 | -0.028 | -6.273
-8.5 | -0.371 | 0.05387 | -0.027 | -6.882
-8 | -0.368 | 0.05049 | -0.028 | -7.293
-7.5 | -0.354 | 0.0473 | -0.028 | -7.494
-7 | -0.334 | 0.04444 | -0.028 | -7.514
-6.5 | -0.382 | 0.00799 | -0.066 | -47.804
-6 | -0.342 | 0.00776 | -0.067 | -44.053
-5.5 | -0.296 | 0.00749 | -0.067 | -39.503
-5 | -0.246 | 0.00723 | -0.068 | -33.95
-4.5 | -0.192 | 0.00704 | -0.068 | -27.238
-4 | -0.135 | 0.00689 | -0.068 | -19.639
-3.5 | -0.077 | 0.00676 | -0.069 | -11.411
-3 | -0.018 | 0.00701 | -0.069 | -2.548
-2.5 | 0.042 | 0.00614 | -0.069 | 6.861
-2 | 0.102 | 0.00622 | -0.07 | 16.46
-1.5 | 0.163 | 0.00647 | -0.07 | 25.143
-1 | 0.223 | 0.00615 | -0.07 | 36.292
-0.5 | 0.283 | 0.00623 | -0.071 | 45.502
0 | 0.344 | 0.00588 | -0.071 | 58.459
0.5 | 0.404 | 0.00568 | -0.072 | 71.058
1 | 0.464 | 0.00563 | -0.072 | 82.366
1.5 | 0.524 | 0.00554 | -0.072 | 94.585
2 | 0.584 | 0.00555 | -0.073 | 105.233
2.5 | 0.643 | 0.00558 | -0.073 | 115.343
3 | 0.703 | 0.0056 | -0.073 | 125.476
3.5 | 0.761 | 0.00573 | -0.073 | 132.737
4 | 0.818 | 0.00587 | -0.074 | 139.376
4.5 | 0.872 | 0.00614 | -0.074 | 142.132
5 | 0.924 | 0.00645 | -0.074 | 143.242
5.5 | 0.969 | 0.00695 | -0.075 | 139.401
6 | 1.004 | 0.00708 | -0.075 | 141.823
6.5 | 1.03 | 0.00711 | -0.075 | 144.794
7 | 1.042 | 0.00751 | -0.076 | 138.847
7.5 | 1.04 | 0.00783 | -0.076 | 132.806
8 | 1.021 | 0.00815 | -0.076 | 125.253
8.5 | 0.984 | 0.00851 | -0.076 | 115.706
9 | 0.925 | 0.01287 | -0.076 | 71.875
9.5 | 0.842 | 0.01647 | -0.076 | 51.13
10 | 0.691 | 0.03161 | -0.067 | 21.873
10.5 | 0.55 | 0.06316 | -0.049 | 8.714
11 | 0.456 | 0.07175 | -0.044 | 6.358
11.5 | 0.36 | 0.07775 | -0.042 | 4.627
12 | 0.253 | 0.08354 | -0.041 | 3.032

## 62. Re 3M Mach 0.25 (2)
BIGFOIL.COM POLAR EXPORT
HN-464
HN-464 |  |  |  | Cl Max: | 1.3488 | at alpha= | 10.5 | deg
XFOIL ncrit=9 |  |  |  | L/D Max: | 120.794 | at alpha= | 3.5 | deg
Re: | 3000000 |  |  | Cd Min: | 0.27711 | at alpha= | 20 | deg
Mach: | 0.25 |  |  | Cl=0 at alpha= | -2.8185 | deg
|  |  |  | @ Cl=0.1, Cd= | 0.0049602
|  |  |  | @ Cl=0.4, Cd= | 0.0043901
|  |  |  | @ Cl=0.6, Cd= | 0.0052198
alpha (deg) | Cl | Cd | Cm | Cl/Cd
-10 | -0.4714 | 0.10178 | -0.0194 | -4.6316
-9.5 | -0.5292 | 0.08078 | -0.0279 | -6.5511
-9 | -0.5496 | 0.07059 | -0.0324 | -7.7858
-8.5 | -0.5707 | 0.06456 | -0.0324 | -8.8398
-8 | -0.6175 | 0.01363 | -0.0738 | -45.3045
-7.5 | -0.5517 | 0.01186 | -0.0755 | -46.5177
-7 | -0.4843 | 0.01027 | -0.0774 | -47.1568
-6.5 | -0.4233 | 0.00905 | -0.0777 | -46.7735
-6 | -0.3623 | 0.00818 | -0.0779 | -44.291
-5.5 | -0.3051 | 0.00712 | -0.0774 | -42.8511
-5 | -0.2469 | 0.00681 | -0.077 | -36.2555
-4.5 | -0.1907 | 0.00624 | -0.0762 | -30.5609
-4 | -0.1336 | 0.006 | -0.0757 | -22.2667
-3.5 | -0.077 | 0.00572 | -0.0751 | -13.4615
-3 | -0.0204 | 0.00548 | -0.0746 | -3.7226
-2.5 | 0.0358 | 0.00523 | -0.0741 | 6.8451
-2 | 0.0923 | 0.005 | -0.0738 | 18.46
-1.5 | 0.1484 | 0.00471 | -0.0736 | 31.5074
-1 | 0.2046 | 0.0045 | -0.0734 | 45.4667
-0.5 | 0.2609 | 0.00436 | -0.0732 | 59.8394
0 | 0.3171 | 0.00426 | -0.073 | 74.4366
0.5 | 0.3734 | 0.0043 | -0.0727 | 86.8372
1.5 | 0.4856 | 0.00468 | -0.072 | 103.7607
2 | 0.5411 | 0.00493 | -0.0715 | 109.7566
2.5 | 0.5963 | 0.0052 | -0.0709 | 114.6731
3 | 0.6504 | 0.00549 | -0.0701 | 118.4699
3.5 | 0.6994 | 0.00579 | -0.0679 | 120.7945
4 | 0.7574 | 0.00635 | -0.0681 | 119.2756
4.5 | 0.8117 | 0.00696 | -0.0673 | 116.6236
5 | 0.8657 | 0.0076 | -0.0664 | 113.9079
5.5 | 0.9196 | 0.00826 | -0.0655 | 111.3317
6 | 0.9739 | 0.00888 | -0.0645 | 109.6734
6.5 | 1.0272 | 0.00962 | -0.0633 | 106.7775
7 | 1.0801 | 0.01043 | -0.0619 | 103.557
7.5 | 1.1324 | 0.01129 | -0.0603 | 100.3012
8 | 1.1834 | 0.01229 | -0.0585 | 96.2897
8.5 | 1.233 | 0.01341 | -0.0564 | 91.9463
9 | 1.2797 | 0.01479 | -0.0539 | 86.5247
9.5 | 1.3222 | 0.01654 | -0.0508 | 79.9395
10 | 1.3346 | 0.02136 | -0.0435 | 62.4813
10.5 | 1.3488 | 0.02525 | -0.0372 | 53.4178
11 | 1.3337 | 0.02959 | -0.0273 | 45.0727
11.5 | 1.3083 | 0.03494 | -0.0196 | 37.4442
12 | 1.2727 | 0.04264 | -0.0163 | 29.8476
12.5 | 1.2354 | 0.05326 | -0.0191 | 23.1956
13 | 1.2011 | 0.06718 | -0.0276 | 17.8788
13.5 | 1.1589 | 0.08646 | -0.0405 | 13.4039
14 | 1.1237 | 0.10551 | -0.0517 | 10.6502
14.5 | 1.0826 | 0.12591 | -0.0631 | 8.5982
15 | 1.0403 | 0.14768 | -0.0754 | 7.0443
16 | 1.0076 | 0.18155 | -0.0942 | 5.55
16.5 | 0.9866 | 0.20359 | -0.1054 | 4.846
17 | 0.9748 | 0.22627 | -0.1153 | 4.3081
17.5 | 0.9893 | 0.23536 | -0.1202 | 4.2033
18 | 1.0046 | 0.24412 | -0.1251 | 4.1152
18.5 | 1.0204 | 0.2526 | -0.13 | 4.0396
19 | 1.0366 | 0.26087 | -0.1348 | 3.9736
19.5 | 1.0532 | 0.26884 | -0.1396 | 3.9176
20 | 1.0706 | 0.27711 | -0.1444 | 3.8634

## 63. Re 3M Mach 0.50 (1)
BIGFOIL.COM POLAR EXPORT
HN-464
HN-464 |  |  |  | Cl Max: | 1.248 | at alpha= | 20 | deg
JavaFoil+Calcfoil stall+Eppler ext transition |  |  |  | L/D Max: | 138.66 | at alpha= | 4.5 | deg
Re: | 3000000 |  |  | Cd Min: | 0.00593 | at alpha= | 2 | deg
Mach: | 0.5 |  |  | Cl=0 at alpha= | -2.8508 | deg
|  |  |  | @ Cl=0.1, Cd= | 0.0063298
|  |  |  | @ Cl=0.4, Cd= | 0.0062931
|  |  |  | @ Cl=0.6, Cd= | 0.0059378
alpha (deg) | Cl | Cd | Cm | Cl/Cd
-20 | -0.889 | 0.16928 | -0.036 | -5.252
-19.5 | -0.864 | 0.16208 | -0.036 | -5.328
-19 | -0.838 | 0.15744 | -0.036 | -5.325
-18.5 | -0.813 | 0.15132 | -0.036 | -5.374
-18 | -0.788 | 0.1467 | -0.036 | -5.374
-17.5 | -0.764 | 0.14388 | -0.037 | -5.312
-17 | -0.737 | 0.13857 | -0.035 | -5.319
-16.5 | -0.711 | 0.13339 | -0.035 | -5.334
-16 | -0.686 | 0.12966 | -0.035 | -5.294
-15.5 | -0.661 | 0.12338 | -0.035 | -5.359
-15 | -0.636 | 0.12176 | -0.036 | -5.226
-14.5 | -0.609 | 0.11436 | -0.034 | -5.328
-14 | -0.584 | 0.1111 | -0.034 | -5.254
-13.5 | -0.558 | 0.10735 | -0.034 | -5.201
-13 | -0.533 | 0.10324 | -0.035 | -5.16
-12.5 | -0.507 | 0.09911 | -0.034 | -5.114
-12 | -0.481 | 0.08686 | -0.034 | -5.535
-11.5 | -0.455 | 0.07846 | -0.034 | -5.8
-11 | -0.429 | 0.07198 | -0.034 | -5.966
-10.5 | -0.404 | 0.06629 | -0.035 | -6.09
-10 | -0.377 | 0.07019 | -0.033 | -5.371
-9.5 | -0.35 | 0.09569 | -0.031 | -3.662
-9 | -0.326 | 0.05675 | -0.036 | -5.741
-8.5 | -0.301 | 0.05139 | -0.04 | -5.855
-8 | -0.272 | 0.05615 | -0.032 | -4.85
-7.5 | -0.246 | 0.04985 | -0.033 | -4.941
-7 | -0.221 | 0.04485 | -0.037 | -4.924
-6.5 | -0.194 | 0.04413 | -0.034 | -4.391
-6 | -0.167 | 0.04115 | -0.034 | -4.067
-5.5 | -0.212 | 0.03919 | -0.032 | -5.399
-5 | -0.252 | 0.00784 | -0.075 | -32.173
-4.5 | -0.206 | 0.00762 | -0.076 | -27.049
-4 | -0.148 | 0.00734 | -0.076 | -20.237
-3.5 | -0.086 | 0.0071 | -0.077 | -12.051
-3 | -0.02 | 0.007 | -0.077 | -2.84
-2.5 | 0.047 | 0.00667 | -0.078 | 7.038
-2 | 0.114 | 0.00624 | -0.078 | 18.325
-1.5 | 0.182 | 0.00697 | -0.078 | 26.12
-1 | 0.249 | 0.00656 | -0.079 | 38.015
-0.5 | 0.317 | 0.00635 | -0.079 | 49.862
0 | 0.384 | 0.00636 | -0.08 | 60.376
0.5 | 0.451 | 0.00608 | -0.08 | 74.223
1 | 0.518 | 0.00598 | -0.08 | 86.744
1.5 | 0.585 | 0.00594 | -0.081 | 98.457
2 | 0.652 | 0.00593 | -0.081 | 109.916
2.5 | 0.718 | 0.00597 | -0.081 | 120.241
3 | 0.784 | 0.00609 | -0.082 | 128.84
3.5 | 0.848 | 0.00626 | -0.082 | 135.518
4 | 0.91 | 0.00656 | -0.083 | 138.656
4.5 | 0.965 | 0.00696 | -0.083 | 138.66
5 | 1.012 | 0.00769 | -0.083 | 131.606
5.5 | 1.031 | 0.0081 | -0.084 | 127.253
6 | 0.98 | 0.00873 | -0.084 | 112.316
6.5 | 0.628 | 0.00918 | -0.084 | 68.427
7 | 0.659 | 0.01237 | -0.084 | 53.306
7.5 | 0.56 | 0.05237 | -0.041 | 10.691
8 | 0.72 | 0.01687 | -0.084 | 42.657
8.5 | 0.613 | 0.06064 | -0.04 | 10.115
9 | 0.731 | 0.02696 | -0.077 | 27.135
9.5 | 0.668 | 0.067 | -0.041 | 9.972
10 | 0.694 | 0.0787 | -0.04 | 8.825
10.5 | 0.722 | 0.08609 | -0.041 | 8.389
11 | 0.749 | 0.08895 | -0.041 | 8.423
11.5 | 0.777 | 0.09349 | -0.043 | 8.316
12 | 0.805 | 0.09799 | -0.044 | 8.214
12.5 | 0.832 | 0.10123 | -0.044 | 8.218
13 | 0.861 | 0.10508 | -0.046 | 8.189
13.5 | 0.888 | 0.10924 | -0.047 | 8.129
14 | 0.915 | 0.11325 | -0.047 | 8.079
14.5 | 0.943 | 0.11862 | -0.048 | 7.946
15 | 0.973 | 0.12355 | -0.051 | 7.876
15.5 | 0.998 | 0.12753 | -0.05 | 7.829
16 | 1.026 | 0.13149 | -0.05 | 7.802
16.5 | 1.054 | 0.13641 | -0.051 | 7.724
17 | 1.085 | 0.14177 | -0.054 | 7.652
17.5 | 1.11 | 0.14339 | -0.053 | 7.74
18 | 1.137 | 0.14971 | -0.053 | 7.596
18.5 | 1.165 | 0.15349 | -0.054 | 7.589
19 | 1.196 | 0.15772 | -0.056 | 7.58
19.5 | 1.225 | 0.1667 | -0.057 | 7.351
20 | 1.248 | 0.16771 | -0.056 | 7.443

## 64. Re 3M Mach 0.50 (2)
BIGFOIL.COM POLAR EXPORT
HN-464
HN-464 |  |  |  | Cl Max: | 1.2019 | at alpha= | 7.5 | deg
XFOIL ncrit=9 |  |  |  | L/D Max: | 122.868 | at alpha= | 3.5 | deg
Re: | 3000000 |  |  | Cd Min: | 0.18931 | at alpha= | -15 | deg
Mach: | 0.5 |  |  | Cl=0 at alpha= | -2.7707 | deg
|  |  |  | @ Cl=0.1, Cd= | 0.0053177
|  |  |  | @ Cl=0.4, Cd= | 0.0045844
|  |  |  | @ Cl=0.6, Cd= | 0.0052798
alpha (deg) | Cl | Cd | Cm | Cl/Cd
-15 | -0.5777 | 0.18931 | 0.0091 | -3.0516
-14.5 | -0.5595 | 0.18211 | 0.0058 | -3.0723
-14 | -0.5418 | 0.17467 | 0.0026 | -3.1018
-13.5 | -0.5237 | 0.16653 | -0.0008 | -3.1448
-13 | -0.5082 | 0.15853 | -0.0039 | -3.2057
-12.5 | -0.4936 | 0.15069 | -0.0069 | -3.2756
-12 | -0.4799 | 0.14286 | -0.0097 | -3.3592
-11.5 | -0.4676 | 0.1351 | -0.0123 | -3.4611
-11 | -0.4569 | 0.12718 | -0.0148 | -3.5925
-10.5 | -0.4467 | 0.11964 | -0.0171 | -3.7337
-10 | -0.4433 | 0.11154 | -0.0195 | -3.9744
-9.5 | -0.4396 | 0.10323 | -0.0219 | -4.2585
-9 | -0.4372 | 0.09509 | -0.0242 | -4.5977
-8.5 | -0.4373 | 0.08706 | -0.0266 | -5.023
-8 | -0.4416 | 0.07909 | -0.0287 | -5.5835
-7.5 | -0.4501 | 0.07162 | -0.0302 | -6.2846
-7 | -0.4337 | 0.05944 | -0.0456 | -7.2964
-6.5 | -0.4067 | 0.0423 | -0.0742 | -9.6147
-6 | -0.3729 | 0.02675 | -0.0903 | -13.9402
-5.5 | -0.3375 | 0.0148 | -0.094 | -22.8041
-5 | -0.2871 | 0.00971 | -0.0912 | -29.5675
-4.5 | -0.226 | 0.00761 | -0.0884 | -29.6978
-4 | -0.1614 | 0.00658 | -0.0863 | -24.5289
-3.5 | -0.0952 | 0.0062 | -0.0849 | -15.3548
-3 | -0.0296 | 0.00585 | -0.0837 | -5.0598
-2 | 0.0995 | 0.00532 | -0.082 | 18.703
-1.5 | 0.1634 | 0.00503 | -0.0815 | 32.4851
-1 | 0.2272 | 0.00481 | -0.0811 | 47.2349
-0.5 | 0.2908 | 0.00467 | -0.0807 | 62.2698
0 | 0.3543 | 0.00457 | -0.0803 | 77.5274
0.5 | 0.4178 | 0.00459 | -0.0799 | 91.024
1 | 0.4816 | 0.00476 | -0.0793 | 101.1765
1.5 | 0.545 | 0.00501 | -0.0786 | 108.7824
2 | 0.6082 | 0.00532 | -0.0778 | 114.3233
2.5 | 0.6712 | 0.00566 | -0.0768 | 118.5866
3 | 0.7334 | 0.00603 | -0.0754 | 121.6252
3.5 | 0.7925 | 0.00645 | -0.0731 | 122.8682
4 | 0.8538 | 0.00703 | -0.0711 | 121.4509
4.5 | 0.9167 | 0.00776 | -0.0692 | 118.1314
5 | 0.9791 | 0.00859 | -0.0669 | 113.9814
5.5 | 1.0424 | 0.00942 | -0.0642 | 110.6582
6 | 1.1042 | 0.01052 | -0.0605 | 104.962
6.5 | 1.1586 | 0.0124 | -0.055 | 93.4355
7 | 1.1933 | 0.01593 | -0.0466 | 74.909
7.5 | 1.2019 | 0.02164 | -0.0363 | 55.5407
8 | 1.1798 | 0.02755 | -0.0245 | 42.824
8.5 | 1.1454 | 0.03424 | -0.0165 | 33.4521
9 | 1.1078 | 0.04308 | -0.0154 | 25.7149
9.5 | 1.0734 | 0.05481 | -0.0217 | 19.584
10 | 1.0429 | 0.06992 | -0.0333 | 14.9156
10.5 | 1.0185 | 0.08613 | -0.0443 | 11.8251
11 | 0.9964 | 0.10136 | -0.0532 | 9.8303
11.5 | 0.978 | 0.11615 | -0.0621 | 8.4201
12 | 0.9602 | 0.13182 | -0.0717 | 7.2842
12.5 | 0.953 | 0.14616 | -0.0802 | 6.5203

## 65. Re 4M Mach 0.00 (1)
BIGFOIL.COM POLAR EXPORT
HN-464
HN-464 |  |  |  | Cl Max: | 1.065 | at alpha= | 8 | deg
JavaFoil+Calcfoil stall+Eppler ext transition |  |  |  | L/D Max: | 153.168 | at alpha= | 6.5 | deg
Re: | 4000000 |  |  | Cd Min: | 0.00543 | at alpha= | 2 | deg
Mach: | 0 |  |  | Cl=0 at alpha= | -2.8535 | deg
|  |  |  | @ Cl=0.1, Cd= | 0.0062049
|  |  |  | @ Cl=0.4, Cd= | 0.0056667
|  |  |  | @ Cl=0.6, Cd= | 0.00543
alpha (deg) | Cl | Cd | Cm | Cl/Cd
-12.5 | -0.373 | 0.083 | -0.029 | -4.49
-12 | -0.388 | 0.07841 | -0.028 | -4.946
-11.5 | -0.401 | 0.0744 | -0.028 | -5.394
-11 | -0.412 | 0.07013 | -0.028 | -5.881
-10.5 | -0.42 | 0.06608 | -0.028 | -6.363
-10 | -0.425 | 0.06207 | -0.028 | -6.845
-9.5 | -0.425 | 0.0582 | -0.029 | -7.301
-9 | -0.42 | 0.0544 | -0.03 | -7.724
-8.5 | -0.411 | 0.05015 | -0.033 | -8.198
-8 | -0.394 | 0.04652 | -0.034 | -8.478
-7.5 | -0.457 | 0.00763 | -0.064 | -59.863
-7 | -0.422 | 0.0078 | -0.064 | -54.125
-6.5 | -0.382 | 0.00757 | -0.064 | -50.536
-6 | -0.338 | 0.00727 | -0.065 | -46.556
-5.5 | -0.291 | 0.00707 | -0.065 | -41.102
-5 | -0.24 | 0.00692 | -0.065 | -34.691
-4.5 | -0.187 | 0.00677 | -0.066 | -27.572
-4 | -0.131 | 0.00662 | -0.066 | -19.847
-3.5 | -0.075 | 0.00657 | -0.066 | -11.401
-3 | -0.017 | 0.00674 | -0.067 | -2.568
-2.5 | 0.041 | 0.00641 | -0.067 | 6.361
-2 | 0.099 | 0.0062 | -0.068 | 15.993
-1.5 | 0.158 | 0.00649 | -0.068 | 24.297
-1 | 0.216 | 0.00617 | -0.068 | 35.046
-0.5 | 0.274 | 0.00627 | -0.069 | 43.758
0 | 0.333 | 0.00593 | -0.069 | 56.074
0.5 | 0.391 | 0.00569 | -0.069 | 68.769
1 | 0.449 | 0.00554 | -0.07 | 81.155
1.5 | 0.507 | 0.00548 | -0.07 | 92.589
2 | 0.565 | 0.00543 | -0.07 | 104.131
2.5 | 0.623 | 0.00543 | -0.071 | 114.779
3 | 0.681 | 0.00546 | -0.071 | 124.646
3.5 | 0.737 | 0.00556 | -0.071 | 132.524
4 | 0.793 | 0.00564 | -0.071 | 140.456
4.5 | 0.846 | 0.00587 | -0.072 | 144.139
5 | 0.898 | 0.00609 | -0.072 | 147.471
5.5 | 0.944 | 0.0065 | -0.072 | 145.107
6 | 0.983 | 0.00659 | -0.073 | 149.309
6.5 | 1.016 | 0.00664 | -0.073 | 153.168
7 | 1.041 | 0.0069 | -0.073 | 150.912
7.5 | 1.058 | 0.00698 | -0.074 | 151.457
8 | 1.065 | 0.0072 | -0.074 | 147.871
8.5 | 1.062 | 0.00757 | -0.074 | 140.245
9 | 1.05 | 0.00782 | -0.074 | 134.286
9.5 | 1.029 | 0.00809 | -0.075 | 127.111
10 | 0.997 | 0.01266 | -0.075 | 78.734
10.5 | 0.958 | 0.01553 | -0.075 | 61.659
11 | 0.903 | 0.01747 | -0.074 | 51.721
11.5 | 0.843 | 0.02066 | -0.072 | 40.829
12 | 0.741 | 0.04026 | -0.064 | 18.398
12.5 | 0.669 | 0.05945 | -0.058 | 11.254
13 | 0.613 | 0.07491 | -0.052 | 8.186

## 66. Re 4M Mach 0.00 (2)
BIGFOIL.COM POLAR EXPORT
HN-464
HN-464 |  |  |  | Cl Max: | 1.6071 | at alpha= | 14.5 | deg
XFOIL ncrit=9 |  |  |  | L/D Max: | 121.146 | at alpha= | 4 | deg
Re: | 4000000 |  |  | Cd Min: | 0.1879 | at alpha= | 19 | deg
Mach: | 0 |  |  | Cl=0 at alpha= | -2.8141 | deg
|  |  |  | @ Cl=0.1, Cd= | 0.0048236
|  |  |  | @ Cl=0.4, Cd= | 0.0043443
|  |  |  | @ Cl=0.6, Cd= | 0.0051963
alpha (deg) | Cl | Cd | Cm | Cl/Cd
-13.5 | -1.0835 | 0.03161 | -0.0669 | -34.2771
-13 | -1.0946 | 0.02565 | -0.0631 | -42.6745
-12.5 | -1.0792 | 0.02185 | -0.0597 | -49.3913
-12 | -1.0468 | 0.01885 | -0.0581 | -55.5332
-11.5 | -0.9937 | 0.01639 | -0.0599 | -60.6284
-11 | -0.9374 | 0.01454 | -0.0617 | -64.4704
-10.5 | -0.8786 | 0.01315 | -0.0635 | -66.8137
-10 | -0.8174 | 0.01231 | -0.0655 | -66.4013
-9.5 | -0.7548 | 0.01179 | -0.0675 | -64.0204
-9 | -0.6977 | 0.01131 | -0.0682 | -61.6888
-8.5 | -0.6407 | 0.00957 | -0.0694 | -66.9488
-8 | -0.5787 | 0.00876 | -0.0712 | -66.0616
-7.5 | -0.5164 | 0.00814 | -0.0729 | -63.4398
-7 | -0.457 | 0.00757 | -0.0739 | -60.3699
-6.5 | -0.402 | 0.00714 | -0.0738 | -56.3025
-6 | -0.347 | 0.0066 | -0.0737 | -52.5758
-5.5 | -0.2924 | 0.00627 | -0.0734 | -46.6348
-5 | -0.2381 | 0.00609 | -0.0731 | -39.0969
-4.5 | -0.1839 | 0.00577 | -0.0727 | -31.8718
-4 | -0.1294 | 0.0056 | -0.0723 | -23.1071
-3.5 | -0.0748 | 0.00541 | -0.072 | -13.8262
-3 | -0.0203 | 0.00523 | -0.0717 | -3.8815
-2.5 | 0.0343 | 0.00503 | -0.0715 | 6.8191
-2 | 0.089 | 0.00487 | -0.0713 | 18.2752
-1.5 | 0.1435 | 0.00464 | -0.0712 | 30.9267
-1 | 0.198 | 0.00447 | -0.0711 | 44.2953
-0.5 | 0.2527 | 0.00438 | -0.071 | 57.6941
0 | 0.3072 | 0.00427 | -0.0709 | 71.9438
0.5 | 0.3618 | 0.00426 | -0.0708 | 84.9296
1 | 0.4162 | 0.00438 | -0.0706 | 95.0228
1.5 | 0.4704 | 0.00459 | -0.0704 | 102.4837
2 | 0.5241 | 0.00485 | -0.07 | 108.0619
3 | 0.6315 | 0.00534 | -0.0693 | 118.2584
3.5 | 0.683 | 0.00569 | -0.0686 | 120.0351
4 | 0.7293 | 0.00602 | -0.0665 | 121.1462
4.5 | 0.7857 | 0.00655 | -0.0669 | 119.9542
5 | 0.8383 | 0.00707 | -0.0665 | 118.5714
5.5 | 0.8905 | 0.00762 | -0.066 | 116.8635
6 | 0.9428 | 0.00812 | -0.0655 | 116.1084
6.5 | 0.9946 | 0.00867 | -0.0649 | 114.7174
7.5 | 1.0968 | 0.00988 | -0.0635 | 111.0121
8 | 1.1475 | 0.01049 | -0.0627 | 109.3899
8.5 | 1.1974 | 0.01113 | -0.0619 | 107.5831
9 | 1.2462 | 0.01188 | -0.0609 | 104.899
9.5 | 1.2939 | 0.01271 | -0.0598 | 101.8017
10 | 1.3381 | 0.01391 | -0.0581 | 96.197
10.5 | 1.3806 | 0.01521 | -0.0562 | 90.7692
11 | 1.4259 | 0.01604 | -0.0549 | 88.8965
11.5 | 1.4707 | 0.01682 | -0.0536 | 87.4376
12 | 1.5117 | 0.0179 | -0.0517 | 84.4525
12.5 | 1.5482 | 0.0193 | -0.0491 | 80.2176
13 | 1.5794 | 0.02096 | -0.0459 | 75.3531
13.5 | 1.6014 | 0.0229 | -0.0413 | 69.9301
14 | 1.6069 | 0.02502 | -0.0342 | 64.2246
14.5 | 1.6071 | 0.02777 | -0.0277 | 57.8718
15 | 1.6023 | 0.0313 | -0.0224 | 51.1917
15.5 | 1.5943 | 0.03576 | -0.0187 | 44.5833
16 | 1.565 | 0.04342 | -0.017 | 36.0433
16.5 | 1.535 | 0.05314 | -0.0192 | 28.886
17 | 1.4874 | 0.06806 | -0.0264 | 21.8542
17.5 | 1.4268 | 0.08863 | -0.0387 | 16.0984
18 | 1.3469 | 0.11606 | -0.0553 | 11.6052
18.5 | 1.2414 | 0.15226 | -0.0772 | 8.1532
19 | 1.1537 | 0.1879 | -0.099 | 6.14

## 67. Re 4M Mach 0.10 (1)
BIGFOIL.COM POLAR EXPORT
HN-464
HN-464 |  |  |  | Cl Max: | 1.061 | at alpha= | 8 | deg
JavaFoil+Calcfoil stall+Eppler ext transition |  |  |  | L/D Max: | 152.595 | at alpha= | 6.5 | deg
Re: | 4000000 |  |  | Cd Min: | 0.00544 | at alpha= | 2 | deg
Mach: | 0.1 |  |  | Cl=0 at alpha= | -2.8535 | deg
|  |  |  | @ Cl=0.1, Cd= | 0.00619
|  |  |  | @ Cl=0.4, Cd= | 0.0056819
|  |  |  | @ Cl=0.6, Cd= | 0.07924
alpha (deg) | Cl | Cd | Cm | Cl/Cd
-12.5 | -0.346 | 0.08316 | -0.029 | -4.157
-12 | -0.364 | 0.07927 | -0.028 | -4.59
-11.5 | -0.381 | 0.07484 | -0.029 | -5.085
-11 | -0.395 | 0.07023 | -0.029 | -5.624
-10.5 | -0.406 | 0.06626 | -0.028 | -6.13
-10 | -0.413 | 0.06258 | -0.028 | -6.606
-9.5 | -0.416 | 0.05861 | -0.029 | -7.103
-9 | -0.414 | 0.05479 | -0.03 | -7.558
-8.5 | -0.407 | 0.05071 | -0.032 | -8.02
-8 | -0.392 | 0.04706 | -0.034 | -8.32
-7.5 | -0.455 | 0.00742 | -0.064 | -61.332
-7 | -0.422 | 0.00795 | -0.064 | -53.022
-6.5 | -0.383 | 0.00764 | -0.065 | -50.073
-6 | -0.339 | 0.00734 | -0.065 | -46.225
-5.5 | -0.292 | 0.00714 | -0.065 | -40.849
-5 | -0.241 | 0.00691 | -0.066 | -34.843
-4.5 | -0.187 | 0.00676 | -0.066 | -27.72
-4 | -0.132 | 0.00665 | -0.066 | -19.849
-3.5 | -0.075 | 0.00657 | -0.067 | -11.448
-3 | -0.017 | 0.00675 | -0.067 | -2.577
-2.5 | 0.041 | 0.00644 | -0.068 | 6.361
-2 | 0.1 | 0.00619 | -0.068 | 16.085
-1.5 | 0.158 | 0.00651 | -0.068 | 24.341
-1 | 0.217 | 0.00619 | -0.069 | 35.083
-0.5 | 0.276 | 0.00629 | -0.069 | 43.839
0 | 0.334 | 0.00595 | -0.069 | 56.205
0.5 | 0.393 | 0.0057 | -0.07 | 68.937
1 | 0.451 | 0.00555 | -0.07 | 81.326
1.5 | 0.51 | 0.00549 | -0.07 | 92.842
2 | 0.568 | 0.00544 | -0.071 | 104.344
2.5 | 0.626 | 0.00544 | -0.071 | 115.063
3 | 0.684 | 0.00548 | -0.071 | 124.875
3.5 | 0.741 | 0.00558 | -0.072 | 132.735
4 | 0.797 | 0.00566 | -0.072 | 140.668
4.5 | 0.85 | 0.00591 | -0.072 | 143.896
5 | 0.902 | 0.00611 | -0.072 | 147.566
5.5 | 0.948 | 0.00653 | -0.073 | 145.119
6 | 0.987 | 0.00663 | -0.073 | 148.933
6.5 | 1.019 | 0.00668 | -0.073 | 152.595
7 | 1.043 | 0.00696 | -0.074 | 149.878
7.5 | 1.057 | 0.00705 | -0.074 | 149.966
8 | 1.061 | 0.00733 | -0.074 | 144.688
8.5 | 1.054 | 0.00762 | -0.074 | 138.406
9 | 1.038 | 0.0079 | -0.075 | 131.408
9.5 | 1.012 | 0.00819 | -0.075 | 123.55
10 | 0.973 | 0.01286 | -0.075 | 75.683
10.5 | 0.925 | 0.01598 | -0.075 | 57.896
11 | 0.861 | 0.01862 | -0.073 | 46.239
11.5 | 0.774 | 0.02776 | -0.069 | 27.895
12 | 0.671 | 0.05537 | -0.058 | 12.116
12.5 | 0.611 | 0.06893 | -0.053 | 8.869
13 | 0.56 | 0.07924 | -0.05 | 7.073

## 68. Re 4M Mach 0.10 (2)
BIGFOIL.COM POLAR EXPORT
HN-464
HN-464 |  |  |  | Cl Max: | 1.5619 | at alpha= | 13 | deg
XFOIL ncrit=9 |  |  |  | L/D Max: | 121.24 | at alpha= | 4 | deg
Re: | 4000000 |  |  | Cd Min: | 0.16095 | at alpha= | 18 | deg
Mach: | 0.1 |  |  | Cl=0 at alpha= | -2.8118 | deg
|  |  |  | @ Cl=0.1, Cd= | 0.0048351
|  |  |  | @ Cl=0.4, Cd= | 0.0043531
|  |  |  | @ Cl=0.6, Cd= | 0.0051708
alpha (deg) | Cl | Cd | Cm | Cl/Cd
-12.5 | -0.947 | 0.03878 | -0.0652 | -24.4198
-12 | -0.9978 | 0.02861 | -0.0619 | -34.8759
-11.5 | -0.9897 | 0.02154 | -0.0604 | -45.9471
-11 | -0.941 | 0.01714 | -0.0628 | -54.9008
-10.5 | -0.8846 | 0.01463 | -0.0647 | -60.4648
-10 | -0.8244 | 0.01296 | -0.0666 | -63.6111
-9.5 | -0.7617 | 0.01206 | -0.0686 | -63.1592
-9 | -0.704 | 0.01147 | -0.0692 | -61.3775
-8.5 | -0.6457 | 0.00998 | -0.0703 | -64.6994
-8 | -0.5834 | 0.00896 | -0.072 | -65.1116
-7.5 | -0.5204 | 0.0083 | -0.0737 | -62.6988
-7 | -0.4607 | 0.00769 | -0.0746 | -59.909
-6.5 | -0.4051 | 0.0072 | -0.0745 | -56.2639
-6 | -0.3496 | 0.00666 | -0.0743 | -52.4925
-5.5 | -0.2946 | 0.00631 | -0.074 | -46.6878
-5 | -0.24 | 0.00611 | -0.0735 | -39.2799
-4.5 | -0.1854 | 0.00579 | -0.0731 | -32.0207
-4 | -0.1305 | 0.00561 | -0.0727 | -23.262
-3.5 | -0.0755 | 0.00542 | -0.0724 | -13.9299
-3 | -0.0207 | 0.00524 | -0.0721 | -3.9504
-2.5 | 0.0343 | 0.00504 | -0.0719 | 6.8056
-2 | 0.0893 | 0.00488 | -0.0717 | 18.2992
-1.5 | 0.1441 | 0.00465 | -0.0715 | 30.9892
-1 | 0.199 | 0.00448 | -0.0714 | 44.4196
-0.5 | 0.2539 | 0.00439 | -0.0713 | 57.836
0 | 0.3088 | 0.00428 | -0.0713 | 72.1495
0.5 | 0.3637 | 0.00428 | -0.0711 | 84.9766
1 | 0.4183 | 0.00439 | -0.0709 | 95.2847
1.5 | 0.4729 | 0.0046 | -0.0706 | 102.8043
2 | 0.5269 | 0.00487 | -0.0703 | 108.193
2.5 | 0.5814 | 0.00507 | -0.07 | 114.6746
3 | 0.6349 | 0.00536 | -0.0696 | 118.4515
3.5 | 0.6868 | 0.00571 | -0.0688 | 120.2802
4 | 0.7335 | 0.00605 | -0.0667 | 121.2397
4.5 | 0.7901 | 0.00658 | -0.0671 | 120.076
5 | 0.8429 | 0.00711 | -0.0666 | 118.5513
5.5 | 0.8956 | 0.00765 | -0.066 | 117.0719
6 | 0.9482 | 0.00818 | -0.0655 | 115.9169
6.5 | 1.0005 | 0.00873 | -0.0648 | 114.6048
7 | 1.0515 | 0.00943 | -0.0639 | 111.5058
7.5 | 1.1035 | 0.00997 | -0.0633 | 110.682
8 | 1.1544 | 0.01061 | -0.0624 | 108.803
8.5 | 1.2047 | 0.01129 | -0.0614 | 106.705
9 | 1.2536 | 0.01208 | -0.0603 | 103.7748
9.5 | 1.3012 | 0.013 | -0.0589 | 100.0923
10 | 1.3422 | 0.01467 | -0.0565 | 91.4928
10.5 | 1.389 | 0.01547 | -0.0552 | 89.7867
11 | 1.4337 | 0.01644 | -0.0535 | 87.208
11.5 | 1.4761 | 0.01754 | -0.0516 | 84.1562
12 | 1.5127 | 0.0191 | -0.0488 | 79.199
12.5 | 1.542 | 0.02111 | -0.045 | 73.0459
13 | 1.5619 | 0.02337 | -0.04 | 66.8335
13.5 | 1.5614 | 0.02593 | -0.032 | 60.216
14 | 1.5527 | 0.02942 | -0.0247 | 52.777
14.5 | 1.5364 | 0.03419 | -0.0193 | 44.9371
15 | 1.515 | 0.04053 | -0.0166 | 37.3797
15.5 | 1.491 | 0.0488 | -0.0173 | 30.5533
16 | 1.4392 | 0.06356 | -0.0239 | 22.6432
16.5 | 1.3899 | 0.08147 | -0.0345 | 17.0603
17 | 1.3236 | 0.10559 | -0.0493 | 12.5353
17.5 | 1.2533 | 0.13231 | -0.0652 | 9.4725
18 | 1.1828 | 0.16095 | -0.0825 | 7.3489

## 69. Re 4M Mach 0.25 (1)
BIGFOIL.COM POLAR EXPORT
HN-464
HN-464 |  |  |  | Cl Max: | 1.042 | at alpha= | 7 | deg
JavaFoil+Calcfoil stall+Eppler ext transition |  |  |  | L/D Max: | 148.408 | at alpha= | 6.5 | deg
Re: | 4000000 |  |  | Cd Min: | 0.00552 | at alpha= | 2.5 | deg
Mach: | 0.25 |  |  | Cl=0 at alpha= | -2.85 | deg
|  |  |  | @ Cl=0.1, Cd= | 0.0063077
|  |  |  | @ Cl=0.4, Cd= | 0.08008
|  |  |  | @ Cl=0.6, Cd= | 0.08008
alpha (deg) | Cl | Cd | Cm | Cl/Cd
-11.5 | -0.183 | 0.07616 | -0.03 | -2.402
-11 | -0.234 | 0.07178 | -0.03 | -3.257
-10.5 | -0.277 | 0.06823 | -0.03 | -4.063
-10 | -0.314 | 0.06384 | -0.03 | -4.915
-9.5 | -0.342 | 0.05988 | -0.03 | -5.714
-9 | -0.362 | 0.05645 | -0.029 | -6.404
-8.5 | -0.371 | 0.0529 | -0.03 | -7.019
-8 | -0.369 | 0.04925 | -0.031 | -7.494
-7.5 | -0.356 | 0.04622 | -0.031 | -7.691
-7 | -0.337 | 0.0419 | -0.036 | -8.04
-6.5 | -0.382 | 0.00776 | -0.066 | -49.208
-6 | -0.342 | 0.00749 | -0.067 | -45.642
-5.5 | -0.296 | 0.00726 | -0.067 | -40.776
-5 | -0.246 | 0.00706 | -0.068 | -34.765
-4.5 | -0.192 | 0.00688 | -0.068 | -27.877
-4 | -0.135 | 0.00674 | -0.068 | -20.082
-3.5 | -0.077 | 0.00666 | -0.069 | -11.591
-3 | -0.018 | 0.00689 | -0.069 | -2.592
-2.5 | 0.042 | 0.00653 | -0.069 | 6.451
-2 | 0.102 | 0.0063 | -0.07 | 16.26
-1.5 | 0.163 | 0.0066 | -0.07 | 24.669
-1 | 0.223 | 0.00629 | -0.07 | 35.47
-0.5 | 0.283 | 0.00641 | -0.071 | 44.182
0 | 0.344 | 0.00604 | -0.071 | 56.85
0.5 | 0.404 | 0.00578 | -0.072 | 69.842
1 | 0.464 | 0.00564 | -0.072 | 82.322
1.5 | 0.524 | 0.00556 | -0.072 | 94.162
2 | 0.584 | 0.00553 | -0.073 | 105.515
2.5 | 0.643 | 0.00552 | -0.073 | 116.49
3 | 0.703 | 0.00557 | -0.073 | 126.045
3.5 | 0.761 | 0.00567 | -0.073 | 134.126
4 | 0.818 | 0.00578 | -0.074 | 141.534
4.5 | 0.872 | 0.00604 | -0.074 | 144.366
5 | 0.924 | 0.00625 | -0.074 | 147.856
5.5 | 0.969 | 0.00671 | -0.075 | 144.365
6 | 1.004 | 0.00685 | -0.075 | 146.652
6.5 | 1.03 | 0.00694 | -0.075 | 148.408
7 | 1.042 | 0.00727 | -0.076 | 143.482
7.5 | 1.04 | 0.00746 | -0.076 | 139.368
8 | 1.021 | 0.00777 | -0.076 | 131.494
8.5 | 0.984 | 0.0081 | -0.076 | 121.524
9 | 0.929 | 0.00846 | -0.077 | 109.887
9.5 | 0.852 | 0.01516 | -0.077 | 56.164
10 | 0.756 | 0.01679 | -0.076 | 45.009
10.5 | 0.617 | 0.02715 | -0.07 | 22.732
11 | 0.465 | 0.06332 | -0.052 | 7.339
11.5 | 0.363 | 0.07318 | -0.047 | 4.956
12 | 0.255 | 0.08008 | -0.044 | 3.179

## 70. Re 4M Mach 0.25 (2)
BIGFOIL.COM POLAR EXPORT
HN-464
HN-464 |  |  |  | Cl Max: | 1.3986 | at alpha= | 11 | deg
XFOIL ncrit=9 |  |  |  | L/D Max: | 348.649 | at alpha= | -0.5 | deg
Re: | 4000000 |  |  | Cd Min: | 0.24956 | at alpha= | -20 | deg
Mach: | 0.25 |  |  | Cl=0 at alpha= | -2.7813 | deg
|  |  |  | @ Cl=0.1, Cd= | 0.00083193
|  |  |  | @ Cl=0.4, Cd= | 0.00438
|  |  |  | @ Cl=0.6, Cd= | 0.0051676
alpha (deg) | Cl | Cd | Cm | Cl/Cd
-20 | -0.7194 | 0.24956 | 0.0435 | -2.8827
-19.5 | -0.7023 | 0.24265 | 0.0396 | -2.8943
-19 | -0.6875 | 0.23488 | 0.0357 | -2.927
-18.5 | -0.6709 | 0.22836 | 0.032 | -2.9379
-18 | -0.6543 | 0.22204 | 0.0285 | -2.9468
-17.5 | -0.6379 | 0.21527 | 0.025 | -2.9633
-17 | -0.6215 | 0.20863 | 0.0215 | -2.979
-16.5 | -0.6057 | 0.20155 | 0.0182 | -3.0052
-16 | -0.5895 | 0.19422 | 0.015 | -3.0352
-15.5 | -0.5753 | 0.18639 | 0.0119 | -3.0865
-15 | -0.5617 | 0.1784 | 0.0087 | -3.1485
-14.5 | -0.5485 | 0.1709 | 0.0057 | -3.2095
-13.5 | -0.5311 | 0.15378 | -0.0005 | -3.4536
-13 | -0.5198 | 0.14691 | -0.0032 | -3.5382
-12.5 | -0.5087 | 0.13999 | -0.0058 | -3.6338
-11 | -0.3965 | 0.1004 | -0.0245 | -3.9492
-10.5 | -0.4266 | 0.08527 | -0.0285 | -5.0029
-10 | -0.5185 | 0.05917 | -0.0381 | -8.7629
-9.5 | -0.5758 | 0.04367 | -0.0452 | -13.1853
-9 | -0.5965 | 0.03082 | -0.0605 | -19.3543
-8.5 | -0.6411 | 0.00433 | -0.0753 | -148.06
-8 | -0.5845 | 0.00285 | -0.0765 | -205.0877
-7.5 | -0.5273 | 0.00191 | -0.0773 | -276.0733
-7 | -0.4741 | 0.00164 | -0.0762 | -289.0854
-6.5 | -0.4188 | 0.00142 | -0.0755 | -294.9296
-6 | -0.3637 | 0.00128 | -0.0747 | -284.1406
-5.5 | -0.3081 | 0.00115 | -0.074 | -267.913
-5 | -0.2518 | 0.0011 | -0.0735 | -228.9091
-4.5 | -0.1951 | 0.00104 | -0.073 | -187.5962
-4 | -0.1384 | 0.00099 | -0.0727 | -139.798
-3.5 | -0.0815 | 0.00096 | -0.0723 | -84.8958
-3 | -0.0248 | 0.00092 | -0.0721 | -26.9565
-2.5 | 0.0319 | 0.00088 | -0.0719 | 36.25
-2 | 0.0886 | 0.00084 | -0.0718 | 105.4762
-1.5 | 0.1451 | 0.0008 | -0.0718 | 181.375
-1 | 0.2015 | 0.00076 | -0.0718 | 265.1316
-0.5 | 0.258 | 0.00074 | -0.0718 | 348.6486
0 | 0.3174 | 0.00434 | -0.073 | 73.1336
0.5 | 0.374 | 0.00432 | -0.0728 | 86.5741
1 | 0.4303 | 0.00445 | -0.0726 | 96.6966
1.5 | 0.4866 | 0.00467 | -0.0723 | 104.197
2 | 0.5423 | 0.00493 | -0.0719 | 110
2.5 | 0.5986 | 0.00516 | -0.0715 | 116.0078
3 | 0.6539 | 0.00546 | -0.071 | 119.7619
4 | 0.7566 | 0.00621 | -0.068 | 121.8357
4.5 | 0.8141 | 0.00675 | -0.0679 | 120.6074
5 | 0.8691 | 0.00728 | -0.0672 | 119.3819
5.5 | 0.9236 | 0.00789 | -0.0663 | 117.0596
6 | 0.9785 | 0.00845 | -0.0654 | 115.7988
6.5 | 1.0321 | 0.00917 | -0.0642 | 112.5518
7 | 1.0863 | 0.00982 | -0.063 | 110.6212
7.5 | 1.14 | 0.01052 | -0.0617 | 108.365
8 | 1.1922 | 0.01139 | -0.0601 | 104.6708
8.5 | 1.2434 | 0.01233 | -0.0583 | 100.8435
9 | 1.2901 | 0.01377 | -0.0556 | 93.6892
9.5 | 1.3299 | 0.01591 | -0.052 | 83.5889
10 | 1.3686 | 0.01799 | -0.0483 | 76.0756
10.5 | 1.3936 | 0.02122 | -0.0428 | 65.6739
11 | 1.3986 | 0.02553 | -0.0352 | 54.7826
11.5 | 1.3753 | 0.02998 | -0.0246 | 45.8739
12 | 1.3419 | 0.03611 | -0.0174 | 37.1615
12.5 | 1.3012 | 0.04486 | -0.0155 | 29.0058
13 | 1.2668 | 0.05594 | -0.0197 | 22.6457
13.5 | 1.2295 | 0.07115 | -0.0294 | 17.2804
14 | 1.1933 | 0.08935 | -0.0414 | 13.3553
14.5 | 1.157 | 0.1084 | -0.0526 | 10.6734
15 | 1.1215 | 0.1272 | -0.0632 | 8.8168
15.5 | 1.0874 | 0.14638 | -0.0743 | 7.4286
16 | 1.0552 | 0.16657 | -0.0861 | 6.3349

## 71. Re 4M Mach 0.50 (1)
BIGFOIL.COM POLAR EXPORT
HN-464
HN-464 |  |  |  | Cl Max: | 1.249 | at alpha= | 20 | deg
JavaFoil+Calcfoil stall+Eppler ext transition |  |  |  | L/D Max: | 143.743 | at alpha= | 4.5 | deg
Re: | 4000000 |  |  | Cd Min: | 0.00589 | at alpha= | 2 | deg
Mach: | 0.5 |  |  | Cl=0 at alpha= | -2.8508 | deg
|  |  |  | @ Cl=0.1, Cd= | 0.006697
|  |  |  | @ Cl=0.4, Cd= | 0.0064188
|  |  |  | @ Cl=0.6, Cd= | 0.0059055
alpha (deg) | Cl | Cd | Cm | Cl/Cd
-20 | -0.891 | 0.1635 | -0.037 | -5.447
-19.5 | -0.864 | 0.15743 | -0.036 | -5.488
-19 | -0.839 | 0.15185 | -0.036 | -5.524
-18.5 | -0.814 | 0.14726 | -0.036 | -5.525
-18 | -0.789 | 0.14265 | -0.036 | -5.53
-17.5 | -0.765 | 0.13976 | -0.037 | -5.472
-17 | -0.738 | 0.13361 | -0.036 | -5.521
-16.5 | -0.712 | 0.12887 | -0.035 | -5.524
-16 | -0.687 | 0.1255 | -0.036 | -5.472
-15.5 | -0.662 | 0.11916 | -0.036 | -5.552
-15 | -0.636 | 0.11804 | -0.036 | -5.392
-14.5 | -0.61 | 0.11129 | -0.035 | -5.481
-14 | -0.584 | 0.1058 | -0.035 | -5.521
-13.5 | -0.559 | 0.10208 | -0.035 | -5.473
-13 | -0.533 | 0.10026 | -0.035 | -5.318
-12.5 | -0.507 | 0.09651 | -0.035 | -5.255
-12 | -0.481 | 0.08428 | -0.035 | -5.71
-11.5 | -0.456 | 0.07671 | -0.035 | -5.94
-11 | -0.43 | 0.06986 | -0.036 | -6.157
-10.5 | -0.405 | 0.06429 | -0.038 | -6.299
-10 | -0.377 | 0.06875 | -0.034 | -5.486
-9.5 | -0.351 | 0.08883 | -0.031 | -3.946
-9 | -0.327 | 0.05473 | -0.039 | -5.977
-8.5 | -0.307 | 0.04465 | -0.048 | -6.874
-8 | -0.273 | 0.05331 | -0.033 | -5.112
-7.5 | -0.247 | 0.04879 | -0.035 | -5.055
-7 | -0.223 | 0.04166 | -0.044 | -5.356
-6.5 | -0.194 | 0.04313 | -0.037 | -4.503
-6 | -0.168 | 0.0399 | -0.038 | -4.212
-5.5 | -0.212 | 0.03846 | -0.035 | -5.513
-5 | -0.252 | 0.00774 | -0.075 | -32.576
-4.5 | -0.206 | 0.00741 | -0.076 | -27.827
-4 | -0.148 | 0.00715 | -0.076 | -20.778
-3.5 | -0.086 | 0.00697 | -0.077 | -12.272
-3 | -0.02 | 0.00682 | -0.077 | -2.916
-2.5 | 0.047 | 0.00661 | -0.078 | 7.105
-2 | 0.114 | 0.00672 | -0.078 | 17.02
-1.5 | 0.182 | 0.00702 | -0.078 | 25.927
-1 | 0.249 | 0.00669 | -0.079 | 37.295
-0.5 | 0.317 | 0.00646 | -0.079 | 49.018
0 | 0.384 | 0.0065 | -0.08 | 59.106
0.5 | 0.451 | 0.00616 | -0.08 | 73.285
1 | 0.518 | 0.006 | -0.08 | 86.389
1.5 | 0.585 | 0.00591 | -0.081 | 99.027
2 | 0.652 | 0.00589 | -0.081 | 110.775
2.5 | 0.718 | 0.00591 | -0.081 | 121.463
3 | 0.784 | 0.00602 | -0.082 | 130.165
3.5 | 0.848 | 0.00614 | -0.082 | 138.167
4 | 0.91 | 0.00643 | -0.083 | 141.536
4.5 | 0.965 | 0.00671 | -0.083 | 143.743
5 | 1.012 | 0.00739 | -0.083 | 137.011
5.5 | 1.031 | 0.00779 | -0.084 | 132.337
6 | 0.98 | 0.00839 | -0.084 | 116.902
6.5 | 0.628 | 0.00886 | -0.084 | 70.902
7 | 0.662 | 0.00895 | -0.085 | 73.887
7.5 | 0.573 | 0.0461 | -0.055 | 12.42
8 | 0.724 | 0.01582 | -0.085 | 45.738
8.5 | 0.615 | 0.05867 | -0.044 | 10.489
9 | 0.779 | 0.01819 | -0.084 | 42.804
9.5 | 0.672 | 0.06418 | -0.047 | 10.469
10 | 0.695 | 0.07657 | -0.041 | 9.076
10.5 | 0.726 | 0.07046 | -0.047 | 10.306
11 | 0.751 | 0.07926 | -0.044 | 9.475
11.5 | 0.778 | 0.08948 | -0.044 | 8.697
12 | 0.805 | 0.09355 | -0.044 | 8.608
12.5 | 0.832 | 0.09675 | -0.045 | 8.602
13 | 0.862 | 0.10163 | -0.048 | 8.479
13.5 | 0.888 | 0.10501 | -0.047 | 8.46
14 | 0.915 | 0.10891 | -0.047 | 8.405
14.5 | 0.943 | 0.1136 | -0.048 | 8.303
15 | 0.975 | 0.11903 | -0.052 | 8.188
15.5 | 0.999 | 0.12154 | -0.05 | 8.22
16 | 1.027 | 0.12581 | -0.051 | 8.16
16.5 | 1.055 | 0.13132 | -0.052 | 8.036
17 | 1.088 | 0.13544 | -0.055 | 8.03
17.5 | 1.11 | 0.13774 | -0.053 | 8.062
18 | 1.138 | 0.14216 | -0.054 | 8.004
18.5 | 1.166 | 0.14803 | -0.055 | 7.88
19 | 1.199 | 0.15134 | -0.057 | 7.92
19.5 | 1.228 | 0.15982 | -0.059 | 7.685
20 | 1.249 | 0.16126 | -0.056 | 7.744

## 72. Re 4M Mach 0.50 (2)
BIGFOIL.COM POLAR EXPORT
HN-464
HN-464 |  |  |  | Cl Max: | 1.2143 | at alpha= | 7.5 | deg
XFOIL ncrit=9 |  |  |  | L/D Max: | 125.345 | at alpha= | 3.5 | deg
Re: | 4000000 |  |  | Cd Min: | 0.27099 | at alpha= | -20 | deg
Mach: | 0.5 |  |  | Cl=0 at alpha= | -2.7572 | deg
|  |  |  | @ Cl=0.1, Cd= | 0.005185
|  |  |  | @ Cl=0.4, Cd= | 0.004583
|  |  |  | @ Cl=0.6, Cd= | 0.0052055
alpha (deg) | Cl | Cd | Cm | Cl/Cd
-20 | -0.7797 | 0.27099 | 0.0511 | -2.8772
-19.5 | -0.7586 | 0.26313 | 0.0465 | -2.883
-19 | -0.7376 | 0.25525 | 0.042 | -2.8897
-18.5 | -0.7166 | 0.24725 | 0.0375 | -2.8983
-18 | -0.6958 | 0.23935 | 0.0333 | -2.907
-17.5 | -0.6751 | 0.23135 | 0.029 | -2.9181
-17 | -0.6541 | 0.22318 | 0.0251 | -2.9308
-16.5 | -0.6339 | 0.21505 | 0.0211 | -2.9477
-16 | -0.6141 | 0.20691 | 0.0172 | -2.968
-15.5 | -0.5954 | 0.19839 | 0.0134 | -3.0012
-15 | -0.5771 | 0.19002 | 0.0097 | -3.037
-14.5 | -0.5593 | 0.18183 | 0.0062 | -3.076
-14 | -0.5451 | 0.17301 | 0.0027 | -3.1507
-13.5 | -0.5281 | 0.16582 | -0.0004 | -3.1848
-13 | -0.5121 | 0.15843 | -0.0034 | -3.2323
-12.5 | -0.497 | 0.15088 | -0.0063 | -3.294
-12 | -0.4815 | 0.143 | -0.0092 | -3.3671
-11.5 | -0.4687 | 0.13525 | -0.0119 | -3.4654
-11 | -0.4578 | 0.12736 | -0.0144 | -3.5945
-10.5 | -0.4477 | 0.11984 | -0.0167 | -3.7358
-10 | -0.4514 | 0.10946 | -0.0194 | -4.1239
-9.5 | -0.4444 | 0.10208 | -0.0215 | -4.3534
-9 | -0.4422 | 0.09408 | -0.0238 | -4.7003
-8.5 | -0.4486 | 0.08509 | -0.0267 | -5.2721
-8 | -0.4551 | 0.07702 | -0.0289 | -5.9089
-7.5 | -0.4455 | 0.0677 | -0.0371 | -6.5805
-6.5 | -0.4001 | 0.03881 | -0.0809 | -10.3092
-6 | -0.3652 | 0.02392 | -0.0948 | -15.2676
-5.5 | -0.3406 | 0.01369 | -0.0939 | -24.8795
-5 | -0.2944 | 0.00839 | -0.0901 | -35.0894
-4.5 | -0.2305 | 0.00695 | -0.0876 | -33.1655
-4 | -0.164 | 0.00632 | -0.0858 | -25.9494
-3.5 | -0.0978 | 0.00586 | -0.0844 | -16.6894
-3 | -0.0318 | 0.00562 | -0.0833 | -5.6584
-2.5 | 0.0337 | 0.0054 | -0.0825 | 6.2407
-2 | 0.0986 | 0.00519 | -0.0818 | 18.9981
-1.5 | 0.163 | 0.00496 | -0.0814 | 32.8629
-1 | 0.2272 | 0.00478 | -0.0811 | 47.5314
-0.5 | 0.2912 | 0.00468 | -0.0807 | 62.2222
0 | 0.3552 | 0.00459 | -0.0805 | 77.3856
0.5 | 0.4192 | 0.00458 | -0.0801 | 91.5284
1 | 0.4828 | 0.00471 | -0.0797 | 102.5053
1.5 | 0.5466 | 0.00495 | -0.0791 | 110.4242
2.5 | 0.6741 | 0.00556 | -0.0775 | 121.241
3 | 0.7375 | 0.00593 | -0.0763 | 124.3676
3.5 | 0.7997 | 0.00638 | -0.0748 | 125.3448
4 | 0.8588 | 0.00688 | -0.0722 | 124.8256
4.5 | 0.9212 | 0.00744 | -0.0701 | 123.8172
5 | 0.9847 | 0.00819 | -0.0679 | 120.232
5.5 | 1.0487 | 0.00898 | -0.0652 | 116.7817
6 | 1.1127 | 0.00991 | -0.0619 | 112.2805
6.5 | 1.17 | 0.01158 | -0.0567 | 101.0363
7 | 1.2051 | 0.01514 | -0.048 | 79.5971
7.5 | 1.2143 | 0.02089 | -0.0376 | 58.1283
8 | 1.194 | 0.02677 | -0.0257 | 44.6022
8.5 | 1.1597 | 0.0331 | -0.0169 | 35.0363
9 | 1.1217 | 0.04154 | -0.0148 | 27.0029
9.5 | 1.0862 | 0.05291 | -0.0203 | 20.5292
10 | 1.0519 | 0.06826 | -0.0321 | 15.4102
10.5 | 1.0267 | 0.08464 | -0.0435 | 12.1302
11 | 1.0025 | 0.10023 | -0.0525 | 10.002
11.5 | 0.9824 | 0.11536 | -0.0617 | 8.516
12 | 0.9676 | 0.13034 | -0.0708 | 7.4237
12.5 | 0.9593 | 0.14487 | -0.0795 | 6.6218

## 73. Re 5M Mach 0.00 (1)
BIGFOIL.COM POLAR EXPORT
HN-464
HN-464 |  |  |  | Cl Max: | 1.065 | at alpha= | 8 | deg
JavaFoil+Calcfoil stall+Eppler ext transition |  |  |  | L/D Max: | 156.99 | at alpha= | 6.5 | deg
Re: | 5000000 |  |  | Cd Min: | 0.00541 | at alpha= | 2.5 | deg
Mach: | 0 |  |  | Cl=0 at alpha= | -2.8535 | deg
|  |  |  | @ Cl=0.1, Cd= | 0.0069539
|  |  |  | @ Cl=0.4, Cd= | 0.0057652
|  |  |  | @ Cl=0.6, Cd= | 0.0054219
alpha (deg) | Cl | Cd | Cm | Cl/Cd
-13 | -0.357 | 0.08568 | -0.03 | -4.164
-12.5 | -0.373 | 0.08136 | -0.03 | -4.586
-12 | -0.388 | 0.07736 | -0.029 | -5.018
-11.5 | -0.402 | 0.07307 | -0.03 | -5.499
-11 | -0.413 | 0.06899 | -0.029 | -5.985
-10.5 | -0.421 | 0.06501 | -0.03 | -6.477
-10 | -0.426 | 0.06084 | -0.03 | -6.996
-9.5 | -0.426 | 0.05673 | -0.032 | -7.512
-9 | -0.422 | 0.05244 | -0.034 | -8.052
-8.5 | -0.419 | 0.04375 | -0.041 | -9.577
-8 | -0.486 | 0.00777 | -0.063 | -62.552
-7.5 | -0.457 | 0.00746 | -0.064 | -61.209
-7 | -0.422 | 0.00765 | -0.064 | -55.161
-6.5 | -0.382 | 0.00742 | -0.064 | -51.549
-6 | -0.338 | 0.00716 | -0.065 | -47.24
-5.5 | -0.291 | 0.00699 | -0.065 | -41.587
-5 | -0.24 | 0.00677 | -0.065 | -35.442
-4.5 | -0.187 | 0.00665 | -0.066 | -28.066
-4 | -0.131 | 0.00655 | -0.066 | -20.074
-3.5 | -0.075 | 0.0065 | -0.066 | -11.521
-3 | -0.017 | 0.00668 | -0.067 | -2.591
-2.5 | 0.041 | 0.00646 | -0.067 | 6.309
-2 | 0.099 | 0.00696 | -0.068 | 14.248
-1.5 | 0.158 | 0.0066 | -0.068 | 23.89
-1 | 0.216 | 0.00679 | -0.068 | 31.806
-0.5 | 0.274 | 0.00638 | -0.069 | 43.011
0 | 0.333 | 0.00609 | -0.069 | 54.679
0.5 | 0.391 | 0.00579 | -0.069 | 67.515
1 | 0.449 | 0.00563 | -0.07 | 79.844
1.5 | 0.507 | 0.00549 | -0.07 | 92.404
2 | 0.565 | 0.00544 | -0.07 | 103.988
2.5 | 0.623 | 0.00541 | -0.071 | 115.119
3 | 0.681 | 0.00545 | -0.071 | 124.833
3.5 | 0.737 | 0.00551 | -0.071 | 133.873
4 | 0.793 | 0.0056 | -0.071 | 141.651
4.5 | 0.846 | 0.00581 | -0.072 | 145.573
5 | 0.898 | 0.00595 | -0.072 | 150.776
5.5 | 0.944 | 0.00633 | -0.072 | 149.167
6 | 0.983 | 0.00642 | -0.073 | 153.08
6.5 | 1.016 | 0.00647 | -0.073 | 156.99
7 | 1.041 | 0.00677 | -0.073 | 153.791
7.5 | 1.058 | 0.00692 | -0.074 | 152.868
8 | 1.065 | 0.00694 | -0.074 | 153.406
8.5 | 1.062 | 0.00724 | -0.074 | 146.619
9 | 1.05 | 0.00753 | -0.074 | 139.422
9.5 | 1.029 | 0.00779 | -0.075 | 132.058
10 | 1 | 0.00808 | -0.075 | 123.782
10.5 | 0.96 | 0.0148 | -0.075 | 64.88
11 | 0.914 | 0.01605 | -0.074 | 56.922
11.5 | 0.86 | 0.01767 | -0.074 | 48.698
12 | 0.791 | 0.02281 | -0.071 | 34.657
12.5 | 0.716 | 0.03375 | -0.067 | 21.219
13 | 0.636 | 0.05663 | -0.06 | 11.237

## 74. Re 5M Mach 0.00 (2)
BIGFOIL.COM POLAR EXPORT
HN-464
HN-464 |  |  |  | Cl Max: | 1.6761 | at alpha= | 15.5 | deg
XFOIL ncrit=9 |  |  |  | L/D Max: | 123.245 | at alpha= | 4.5 | deg
Re: | 5000000 |  |  | Cd Min: | 0.22826 | at alpha= | 20 | deg
Mach: | 0 |  |  | Cl=0 at alpha= | -99 | deg
|  |  |  | @ Cl=0.1, Cd= | 0.00435
|  |  |  | @ Cl=0.4, Cd= | 0.0044019
|  |  |  | @ Cl=0.6, Cd= | 0.0051655
alpha (deg) | Cl | Cd | Cm | Cl/Cd
0 | 0.3074 | 0.00435 | -0.0709 | 70.6667
0.5 | 0.3619 | 0.00436 | -0.0708 | 83.0046
1 | 0.4164 | 0.00442 | -0.0707 | 94.2081
1.5 | 0.4709 | 0.00461 | -0.0705 | 102.1475
2 | 0.5249 | 0.00485 | -0.0702 | 108.2268
2.5 | 0.5794 | 0.00505 | -0.07 | 114.7327
3 | 0.6329 | 0.00535 | -0.0697 | 118.2991
3.5 | 0.6855 | 0.0057 | -0.0692 | 120.2632
4 | 0.7371 | 0.00605 | -0.0684 | 121.8347
4.5 | 0.7863 | 0.00638 | -0.0671 | 123.2445
5 | 0.8406 | 0.00683 | -0.067 | 123.0747
5.5 | 0.8932 | 0.00734 | -0.0665 | 121.6894
6 | 0.9455 | 0.00786 | -0.066 | 120.2926
6.5 | 0.9979 | 0.00833 | -0.0655 | 119.7959
7 | 1.0491 | 0.00895 | -0.0648 | 117.2179
7.5 | 1.1008 | 0.00946 | -0.0642 | 116.3636
8 | 1.1518 | 0.01004 | -0.0635 | 114.7211
8.5 | 1.202 | 0.01066 | -0.0628 | 112.758
9 | 1.251 | 0.0114 | -0.0618 | 109.7368
9.5 | 1.298 | 0.01234 | -0.0605 | 105.1864
10 | 1.3435 | 0.0134 | -0.059 | 100.2612
10.5 | 1.3912 | 0.01406 | -0.058 | 98.9474
11 | 1.4377 | 0.01481 | -0.0568 | 97.0763
11.5 | 1.4838 | 0.01549 | -0.0557 | 95.7908
12 | 1.5273 | 0.01638 | -0.0542 | 93.2418
12.5 | 1.5676 | 0.01749 | -0.0521 | 89.6284
13 | 1.6041 | 0.01882 | -0.0496 | 85.2338
13.5 | 1.6361 | 0.02033 | -0.0465 | 80.4771
14 | 1.6591 | 0.02211 | -0.042 | 75.0384
14.5 | 1.6669 | 0.02401 | -0.0351 | 69.4252
15 | 1.6726 | 0.0263 | -0.0291 | 63.597
15.5 | 1.6761 | 0.02906 | -0.024 | 57.6772
16 | 1.6621 | 0.03371 | -0.0192 | 49.3058
16.5 | 1.6481 | 0.03929 | -0.0167 | 41.9471
17 | 1.6241 | 0.0472 | -0.0169 | 34.4089
17.5 | 1.5928 | 0.05787 | -0.0204 | 27.5238
18 | 1.5604 | 0.07068 | -0.0269 | 22.077
18.5 | 1.4816 | 0.09485 | -0.0413 | 15.6205
19 | 1.388 | 0.12533 | -0.06 | 11.0748
19.5 | 1.2417 | 0.17236 | -0.0896 | 7.2041
20 | 1.1066 | 0.22826 | -0.1229 | 4.848

## 75. Re 5M Mach 0.10 (1)
BIGFOIL.COM POLAR EXPORT
HN-464
HN-464 |  |  |  | Cl Max: | 1.061 | at alpha= | 8 | deg
JavaFoil+Calcfoil stall+Eppler ext transition |  |  |  | L/D Max: | 156.454 | at alpha= | 6.5 | deg
Re: | 5000000 |  |  | Cd Min: | 0.00543 | at alpha= | 2.5 | deg
Mach: | 0.1 |  |  | Cl=0 at alpha= | -2.8535 | deg
|  |  |  | @ Cl=0.1, Cd= | 0.00698
|  |  |  | @ Cl=0.4, Cd= | 0.0057895
|  |  |  | @ Cl=0.6, Cd= | 0.06554
alpha (deg) | Cl | Cd | Cm | Cl/Cd
-13 | -0.327 | 0.08606 | -0.03 | -3.798
-12.5 | -0.346 | 0.08166 | -0.03 | -4.239
-12 | -0.364 | 0.07813 | -0.029 | -4.661
-11.5 | -0.381 | 0.07357 | -0.03 | -5.179
-11 | -0.395 | 0.06912 | -0.03 | -5.721
-10.5 | -0.407 | 0.06516 | -0.03 | -6.242
-10 | -0.414 | 0.06151 | -0.03 | -6.731
-9.5 | -0.417 | 0.05732 | -0.031 | -7.28
-9 | -0.416 | 0.05312 | -0.033 | -7.826
-8.5 | -0.411 | 0.04708 | -0.038 | -8.73
-8 | -0.483 | 0.00754 | -0.063 | -64.048
-7.5 | -0.455 | 0.00752 | -0.064 | -60.573
-7 | -0.422 | 0.00774 | -0.064 | -54.513
-6.5 | -0.383 | 0.00742 | -0.065 | -51.567
-6 | -0.339 | 0.00716 | -0.065 | -47.387
-5.5 | -0.292 | 0.007 | -0.065 | -41.672
-5 | -0.241 | 0.00682 | -0.066 | -35.332
-4.5 | -0.187 | 0.00664 | -0.066 | -28.223
-4 | -0.132 | 0.00658 | -0.066 | -20.077
-3.5 | -0.075 | 0.00649 | -0.067 | -11.598
-3 | -0.017 | 0.00666 | -0.067 | -2.613
-2.5 | 0.041 | 0.00651 | -0.068 | 6.3
-2 | 0.1 | 0.00698 | -0.068 | 14.284
-1.5 | 0.158 | 0.00662 | -0.068 | 23.936
-1 | 0.217 | 0.00631 | -0.069 | 34.409
-0.5 | 0.276 | 0.0064 | -0.069 | 43.107
0 | 0.334 | 0.0061 | -0.069 | 54.823
0.5 | 0.393 | 0.00581 | -0.07 | 67.68
1 | 0.451 | 0.00564 | -0.07 | 80.048
1.5 | 0.51 | 0.0055 | -0.07 | 92.642
2 | 0.568 | 0.00545 | -0.071 | 104.266
2.5 | 0.626 | 0.00543 | -0.071 | 115.375
3 | 0.684 | 0.00547 | -0.071 | 125.12
3.5 | 0.741 | 0.00552 | -0.072 | 134.119
4 | 0.797 | 0.00562 | -0.072 | 141.802
4.5 | 0.85 | 0.00587 | -0.072 | 144.962
5 | 0.902 | 0.00598 | -0.072 | 150.881
5.5 | 0.948 | 0.00635 | -0.073 | 149.19
6 | 0.987 | 0.00646 | -0.073 | 152.712
6.5 | 1.019 | 0.00651 | -0.073 | 156.454
7 | 1.043 | 0.00683 | -0.074 | 152.75
7.5 | 1.057 | 0.00698 | -0.074 | 151.311
8 | 1.061 | 0.00707 | -0.074 | 150.12
8.5 | 1.054 | 0.00723 | -0.074 | 145.847
9 | 1.038 | 0.0076 | -0.075 | 136.448
9.5 | 1.012 | 0.00788 | -0.075 | 128.384
10 | 0.977 | 0.00809 | -0.075 | 120.829
10.5 | 0.93 | 0.01514 | -0.075 | 61.423
11 | 0.875 | 0.01658 | -0.074 | 52.735
11.5 | 0.807 | 0.01974 | -0.073 | 40.87
12 | 0.718 | 0.0315 | -0.068 | 22.799
12.5 | 0.644 | 0.04619 | -0.063 | 13.939
13 | 0.575 | 0.06554 | -0.057 | 8.777

## 76. Re 5M Mach 0.10 (2)
BIGFOIL.COM POLAR EXPORT
HN-464
HN-464 |  |  |  | Cl Max: | 1.6269 | at alpha= | 14 | deg
XFOIL ncrit=9 |  |  |  | L/D Max: | 123.516 | at alpha= | 4.5 | deg
Re: | 5000000 |  |  | Cd Min: | 0.18495 | at alpha= | 19 | deg
Mach: | 0.1 |  |  | Cl=0 at alpha= | -2.8013 | deg
|  |  |  | @ Cl=0.1, Cd= | 0.0047948
|  |  |  | @ Cl=0.4, Cd= | 0.0044096
|  |  |  | @ Cl=0.6, Cd= | 0.0051929
alpha (deg) | Cl | Cd | Cm | Cl/Cd
-13.5 | -1.0481 | 0.0357 | -0.0701 | -29.3585
-13 | -1.0849 | 0.02863 | -0.0657 | -37.8938
-12.5 | -1.083 | 0.02351 | -0.0618 | -46.0655
-12 | -1.0453 | 0.01915 | -0.0626 | -54.5849
-11.5 | -0.9931 | 0.01616 | -0.0643 | -61.4542
-11 | -0.9368 | 0.01391 | -0.0659 | -67.3472
-10.5 | -0.8771 | 0.01241 | -0.0676 | -70.6769
-10 | -0.8156 | 0.01134 | -0.0694 | -71.9224
-9.5 | -0.756 | 0.01071 | -0.0704 | -70.5882
-9 | -0.6976 | 0.0102 | -0.0711 | -68.3922
-8.5 | -0.6358 | 0.00978 | -0.0725 | -65.0102
-8 | -0.576 | 0.00837 | -0.0738 | -68.8172
-7.5 | -0.5149 | 0.00765 | -0.075 | -67.3072
-7 | -0.4617 | 0.00711 | -0.0744 | -64.9367
-6.5 | -0.406 | 0.00669 | -0.0743 | -60.6876
-6 | -0.3511 | 0.00645 | -0.0739 | -54.4341
-5.5 | -0.2971 | 0.00602 | -0.0734 | -49.3522
-5 | -0.2424 | 0.00581 | -0.073 | -41.7212
-4.5 | -0.1874 | 0.00563 | -0.0726 | -33.286
-4 | -0.1324 | 0.00543 | -0.0723 | -24.3831
-3.5 | -0.0771 | 0.00529 | -0.0721 | -14.5747
-3 | -0.0219 | 0.00514 | -0.0718 | -4.2607
-2.5 | 0.0332 | 0.00498 | -0.0717 | 6.6667
-2 | 0.0886 | 0.00483 | -0.0715 | 18.3437
-1.5 | 0.1436 | 0.00466 | -0.0714 | 30.8155
-1 | 0.1986 | 0.00452 | -0.0714 | 43.9381
-0.5 | 0.2539 | 0.00444 | -0.0713 | 57.1847
0 | 0.3089 | 0.00436 | -0.0713 | 70.8486
0.5 | 0.3638 | 0.00437 | -0.0711 | 83.2494
1 | 0.4186 | 0.00443 | -0.071 | 94.4921
1.5 | 0.4734 | 0.00461 | -0.0708 | 102.6898
3 | 0.6363 | 0.00536 | -0.07 | 118.7127
3.5 | 0.6894 | 0.00571 | -0.0694 | 120.7356
4 | 0.7412 | 0.00608 | -0.0687 | 121.9079
4.5 | 0.7905 | 0.0064 | -0.0672 | 123.5156
5 | 0.8454 | 0.00687 | -0.0671 | 123.0568
5.5 | 0.8982 | 0.00739 | -0.0666 | 121.5426
6 | 0.9511 | 0.0079 | -0.066 | 120.3924
6.5 | 1.0037 | 0.0084 | -0.0655 | 119.4881
7 | 1.0555 | 0.00901 | -0.0647 | 117.1476
7.5 | 1.1076 | 0.00954 | -0.064 | 116.1006
8 | 1.1589 | 0.01014 | -0.0632 | 114.2899
8.5 | 1.2095 | 0.0108 | -0.0623 | 111.9907
9 | 1.2585 | 0.01161 | -0.0611 | 108.3979
9.5 | 1.3028 | 0.01298 | -0.0592 | 100.3698
10 | 1.3525 | 0.01355 | -0.0583 | 99.8155
10.5 | 1.4005 | 0.01426 | -0.0571 | 98.2118
11 | 1.4468 | 0.01509 | -0.0557 | 95.8781
11.5 | 1.4917 | 0.01599 | -0.0541 | 93.2896
12 | 1.5325 | 0.01721 | -0.0519 | 89.0471
12.5 | 1.569 | 0.01872 | -0.049 | 83.8141
13 | 1.6007 | 0.02043 | -0.0456 | 78.3505
13.5 | 1.6233 | 0.02244 | -0.0409 | 72.3396
14 | 1.6269 | 0.02466 | -0.0332 | 65.9732
14.5 | 1.6248 | 0.02755 | -0.0263 | 58.9764
15 | 1.6177 | 0.03129 | -0.0207 | 51.7002
15.5 | 1.6074 | 0.03604 | -0.017 | 44.6004
16 | 1.5739 | 0.04431 | -0.0157 | 35.5202
16.5 | 1.5411 | 0.05471 | -0.0186 | 28.1685
17 | 1.4926 | 0.07017 | -0.0266 | 21.2712
17.5 | 1.4335 | 0.09067 | -0.039 | 15.8101
18 | 1.3586 | 0.11689 | -0.0551 | 11.6229
18.5 | 1.2599 | 0.15076 | -0.0759 | 8.357
19 | 1.1735 | 0.18495 | -0.0973 | 6.345

## 77. Re 5M Mach 0.25 (1)
BIGFOIL.COM POLAR EXPORT
HN-464
HN-464 |  |  |  | Cl Max: | 1.042 | at alpha= | 7 | deg
JavaFoil+Calcfoil stall+Eppler ext transition |  |  |  | L/D Max: | 152.365 | at alpha= | 6.5 | deg
Re: | 5000000 |  |  | Cd Min: | 0.00551 | at alpha= | 2.5 | deg
Mach: | 0.25 |  |  | Cl=0 at alpha= | -2.85 | deg
|  |  |  | @ Cl=0.1, Cd= | 0.006349
|  |  |  | @ Cl=0.4, Cd= | 0.07631
|  |  |  | @ Cl=0.6, Cd= | 0.07631
alpha (deg) | Cl | Cd | Cm | Cl/Cd
-12 | -0.118 | 0.07895 | -0.031 | -1.49
-11.5 | -0.183 | 0.07518 | -0.031 | -2.435
-11 | -0.234 | 0.07097 | -0.031 | -3.297
-10.5 | -0.277 | 0.06729 | -0.03 | -4.124
-10 | -0.314 | 0.06291 | -0.031 | -4.992
-9.5 | -0.343 | 0.05898 | -0.031 | -5.809
-9 | -0.362 | 0.05543 | -0.031 | -6.531
-8.5 | -0.372 | 0.0519 | -0.032 | -7.168
-8 | -0.371 | 0.04766 | -0.035 | -7.779
-7.5 | -0.36 | 0.04276 | -0.039 | -8.411
-7 | -0.415 | 0.00743 | -0.066 | -55.884
-6.5 | -0.382 | 0.00763 | -0.066 | -50.076
-6 | -0.342 | 0.00738 | -0.067 | -46.334
-5.5 | -0.296 | 0.00717 | -0.067 | -41.296
-5 | -0.246 | 0.0069 | -0.068 | -35.562
-4.5 | -0.192 | 0.00675 | -0.068 | -28.399
-4 | -0.135 | 0.00666 | -0.068 | -20.33
-3.5 | -0.077 | 0.00657 | -0.069 | -11.754
-3 | -0.018 | 0.0068 | -0.069 | -2.628
-2.5 | 0.042 | 0.00661 | -0.069 | 6.371
-2 | 0.102 | 0.00634 | -0.07 | 16.138
-1.5 | 0.163 | 0.0067 | -0.07 | 24.286
-1 | 0.223 | 0.0064 | -0.07 | 34.869
-0.5 | 0.283 | 0.00652 | -0.071 | 43.487
0 | 0.344 | 0.00619 | -0.071 | 55.549
0.5 | 0.404 | 0.00589 | -0.072 | 68.577
1 | 0.464 | 0.00571 | -0.072 | 81.18
1.5 | 0.524 | 0.00558 | -0.072 | 93.907
2 | 0.584 | 0.00552 | -0.073 | 105.776
2.5 | 0.643 | 0.00551 | -0.073 | 116.777
3 | 0.703 | 0.00555 | -0.073 | 126.559
3.5 | 0.761 | 0.00562 | -0.073 | 135.482
4 | 0.818 | 0.00577 | -0.074 | 141.809
4.5 | 0.872 | 0.00598 | -0.074 | 145.994
5 | 0.924 | 0.00613 | -0.074 | 150.761
5.5 | 0.969 | 0.00652 | -0.075 | 148.494
6 | 1.004 | 0.00667 | -0.075 | 150.491
6.5 | 1.03 | 0.00676 | -0.075 | 152.365
7 | 1.042 | 0.00712 | -0.076 | 146.478
7.5 | 1.04 | 0.00733 | -0.076 | 141.967
8 | 1.021 | 0.00748 | -0.076 | 136.495
8.5 | 0.984 | 0.0078 | -0.076 | 126.205
9 | 0.929 | 0.00813 | -0.077 | 114.26
9.5 | 0.854 | 0.01258 | -0.077 | 67.828
10 | 0.763 | 0.01567 | -0.077 | 48.651
10.5 | 0.648 | 0.01871 | -0.075 | 34.617
11 | 0.489 | 0.04354 | -0.063 | 11.242
11.5 | 0.368 | 0.06647 | -0.052 | 5.532
12 | 0.256 | 0.07631 | -0.048 | 3.356

## 78. Re 5M Mach 0.25 (2)
BIGFOIL.COM POLAR EXPORT
HN-464
HN-464 |  |  |  | Cl Max: | 1.4304 | at alpha= | 11 | deg
XFOIL ncrit=9 |  |  |  | L/D Max: | 123.456 | at alpha= | 5 | deg
Re: | 5000000 |  |  | Cd Min: | 0.16364 | at alpha= | -14 | deg
Mach: | 0.25 |  |  | Cl=0 at alpha= | -2.7921 | deg
|  |  |  | @ Cl=0.1, Cd= | 0.0048624
|  |  |  | @ Cl=0.4, Cd= | 0.0044474
|  |  |  | @ Cl=0.6, Cd= | 0.0051417
alpha (deg) | Cl | Cd | Cm | Cl/Cd
-14 | -0.5373 | 0.16364 | 0.0032 | -3.2834
-13.5 | -0.5257 | 0.15603 | 0.0003 | -3.3692
-13 | -0.5151 | 0.14831 | -0.0025 | -3.4731
-12.5 | -0.5054 | 0.14063 | -0.0052 | -3.5938
-12 | -0.4967 | 0.13281 | -0.0079 | -3.7399
-11 | -0.499 | 0.11298 | -0.0146 | -4.4167
-10 | -0.649 | 0.06581 | -0.0388 | -9.8617
-9 | -0.7149 | 0.01705 | -0.077 | -41.9296
-8.5 | -0.6645 | 0.01195 | -0.0778 | -55.6067
-8 | -0.6006 | 0.01026 | -0.0788 | -58.538
-7.5 | -0.5367 | 0.00877 | -0.0798 | -61.1973
-7 | -0.4816 | 0.00778 | -0.0786 | -61.9023
-6.5 | -0.4234 | 0.00713 | -0.078 | -59.3829
-6 | -0.3663 | 0.00664 | -0.0772 | -55.1657
-5.5 | -0.3098 | 0.00625 | -0.0763 | -49.568
-5 | -0.2527 | 0.00594 | -0.0756 | -42.5421
-4.5 | -0.1953 | 0.00577 | -0.0752 | -33.8475
-4 | -0.1383 | 0.00552 | -0.0746 | -25.0543
-3.5 | -0.0809 | 0.00538 | -0.0742 | -15.0372
-3 | -0.0237 | 0.00521 | -0.0739 | -4.5489
-2.5 | 0.0333 | 0.00503 | -0.0736 | 6.6203
-2 | 0.0905 | 0.00489 | -0.0734 | 18.5072
-1 | 0.204 | 0.00456 | -0.0732 | 44.7368
-0.5 | 0.2609 | 0.00448 | -0.0731 | 58.2366
0 | 0.3177 | 0.00441 | -0.073 | 72.0408
0.5 | 0.3742 | 0.00442 | -0.0729 | 84.6606
1 | 0.4307 | 0.00448 | -0.0727 | 96.1384
1.5 | 0.4872 | 0.00466 | -0.0725 | 104.5494
2 | 0.5432 | 0.00492 | -0.0721 | 110.4065
2.5 | 0.5997 | 0.00514 | -0.0718 | 116.6732
3 | 0.6554 | 0.00545 | -0.0714 | 120.2569
3.5 | 0.7103 | 0.00582 | -0.0707 | 122.0447
4 | 0.7641 | 0.0062 | -0.0698 | 123.2419
5 | 0.8716 | 0.00706 | -0.0677 | 123.4561
5.5 | 0.9266 | 0.00761 | -0.0669 | 121.7608
6 | 0.9816 | 0.00817 | -0.066 | 120.1469
6.5 | 1.0358 | 0.00883 | -0.0649 | 117.3046
7 | 1.0908 | 0.00938 | -0.0639 | 116.29
7.5 | 1.1449 | 0.01004 | -0.0626 | 114.0339
8 | 1.1979 | 0.01082 | -0.0611 | 110.7116
8.5 | 1.249 | 0.01181 | -0.0592 | 105.7578
9 | 1.2954 | 0.01332 | -0.0565 | 97.2523
9.5 | 1.3444 | 0.01443 | -0.0543 | 93.167
10 | 1.3865 | 0.01623 | -0.0509 | 85.4282
10.5 | 1.417 | 0.01907 | -0.046 | 74.3052
11 | 1.4304 | 0.02308 | -0.0391 | 61.9757
11.5 | 1.4149 | 0.02747 | -0.0287 | 51.5071
12 | 1.383 | 0.03283 | -0.0195 | 42.1261
12.5 | 1.3423 | 0.04051 | -0.0149 | 33.135
13 | 1.3072 | 0.05017 | -0.0164 | 26.0554
13.5 | 1.2698 | 0.06355 | -0.0238 | 19.9811
14 | 1.2328 | 0.08054 | -0.0352 | 15.3067
14.5 | 1.1977 | 0.09903 | -0.0467 | 12.0943
15 | 1.1643 | 0.11722 | -0.0571 | 9.9326
15.5 | 1.1311 | 0.13555 | -0.0676 | 8.3445
16 | 1.0973 | 0.15495 | -0.0792 | 7.0816

## 79. Re 5M Mach 0.50 (1)
BIGFOIL.COM POLAR EXPORT
HN-464
HN-464 |  |  |  | Cl Max: | 1.249 | at alpha= | 20 | deg
JavaFoil+Calcfoil stall+Eppler ext transition |  |  |  | L/D Max: | 147.421 | at alpha= | 4.5 | deg
Re: | 5000000 |  |  | Cd Min: | 0.00586 | at alpha= | 2 | deg
Mach: | 0.5 |  |  | Cl=0 at alpha= | -2.8508 | deg
|  |  |  | @ Cl=0.1, Cd= | 0.0066945
|  |  |  | @ Cl=0.4, Cd= | 0.0064884
|  |  |  | @ Cl=0.6, Cd= | 0.0058988
alpha (deg) | Cl | Cd | Cm | Cl/Cd
-20 | -0.892 | 0.15829 | -0.037 | -5.633
-19.5 | -0.865 | 0.15364 | -0.036 | -5.627
-19 | -0.839 | 0.14926 | -0.036 | -5.622
-18.5 | -0.814 | 0.14484 | -0.036 | -5.62
-18 | -0.789 | 0.14023 | -0.036 | -5.627
-17.5 | -0.765 | 0.13596 | -0.037 | -5.627
-17 | -0.739 | 0.12983 | -0.036 | -5.69
-16.5 | -0.712 | 0.12511 | -0.035 | -5.692
-16 | -0.687 | 0.12179 | -0.036 | -5.641
-15.5 | -0.662 | 0.11797 | -0.036 | -5.61
-15 | -0.637 | 0.11677 | -0.036 | -5.452
-14.5 | -0.61 | 0.10812 | -0.036 | -5.646
-14 | -0.585 | 0.09914 | -0.035 | -5.897
-13.5 | -0.559 | 0.09137 | -0.036 | -6.122
-13 | -0.534 | 0.08444 | -0.036 | -6.323
-12.5 | -0.507 | 0.09254 | -0.035 | -5.482
-12 | -0.482 | 0.08297 | -0.035 | -5.805
-11.5 | -0.457 | 0.07486 | -0.037 | -6.098
-11 | -0.432 | 0.06787 | -0.039 | -6.361
-10.5 | -0.408 | 0.06096 | -0.042 | -6.695
-10 | -0.377 | 0.06737 | -0.034 | -5.602
-9.5 | -0.351 | 0.06684 | -0.032 | -5.246
-9 | -0.329 | 0.05191 | -0.043 | -6.348
-8.5 | -0.337 | 0.02042 | -0.064 | -16.485
-8 | -0.273 | 0.05253 | -0.034 | -5.192
-7.5 | -0.247 | 0.04785 | -0.037 | -5.163
-7 | -0.262 | 0.01084 | -0.07 | -24.176
-6.5 | -0.195 | 0.04206 | -0.039 | -4.632
-6 | -0.204 | 0.00869 | -0.073 | -23.491
-5.5 | -0.214 | 0.03613 | -0.043 | -5.927
-5 | -0.252 | 0.00764 | -0.075 | -33.021
-4.5 | -0.206 | 0.00731 | -0.076 | -28.196
-4 | -0.148 | 0.00704 | -0.076 | -21.101
-3.5 | -0.086 | 0.00685 | -0.077 | -12.49
-3 | -0.02 | 0.00676 | -0.077 | -2.943
-2.5 | 0.047 | 0.00656 | -0.078 | 7.155
-2 | 0.114 | 0.00673 | -0.078 | 16.99
-1.5 | 0.182 | 0.00712 | -0.078 | 25.542
-1 | 0.249 | 0.00678 | -0.079 | 36.764
-0.5 | 0.317 | 0.00695 | -0.079 | 45.582
0 | 0.384 | 0.00656 | -0.08 | 58.574
0.5 | 0.451 | 0.00626 | -0.08 | 72.089
1 | 0.518 | 0.00606 | -0.08 | 85.5
1.5 | 0.585 | 0.00591 | -0.081 | 99.069
2 | 0.652 | 0.00586 | -0.081 | 111.314
2.5 | 0.718 | 0.00591 | -0.081 | 121.642
3 | 0.784 | 0.00595 | -0.082 | 131.845
3.5 | 0.848 | 0.00606 | -0.082 | 139.991
4 | 0.91 | 0.00632 | -0.083 | 143.909
4.5 | 0.965 | 0.00655 | -0.083 | 147.421
5 | 1.012 | 0.00716 | -0.083 | 141.281
5.5 | 1.031 | 0.00755 | -0.084 | 136.526
6 | 0.98 | 0.00813 | -0.084 | 120.53
6.5 | 0.628 | 0.00857 | -0.084 | 73.266
7 | 0.662 | 0.00868 | -0.085 | 76.176
7.5 | 0.685 | 0.01562 | -0.084 | 43.866
8 | 0.725 | 0.01513 | -0.085 | 47.916
8.5 | 0.62 | 0.05596 | -0.049 | 11.073
9 | 0.785 | 0.01706 | -0.085 | 45.999
9.5 | 0.684 | 0.0576 | -0.056 | 11.879
10 | 0.695 | 0.07418 | -0.041 | 9.374
10.5 | 0.742 | 0.06214 | -0.058 | 11.941
11 | 0.753 | 0.07678 | -0.047 | 9.807
11.5 | 0.779 | 0.08684 | -0.045 | 8.97
12 | 0.806 | 0.08363 | -0.046 | 9.64
12.5 | 0.833 | 0.09269 | -0.046 | 8.987
13 | 0.863 | 0.0983 | -0.049 | 8.781
13.5 | 0.889 | 0.10143 | -0.048 | 8.761
14 | 0.916 | 0.10513 | -0.048 | 8.71
14.5 | 0.945 | 0.11059 | -0.05 | 8.548
15 | 0.976 | 0.11522 | -0.053 | 8.475
15.5 | 0.999 | 0.11758 | -0.05 | 8.499
16 | 1.027 | 0.12379 | -0.051 | 8.296
16.5 | 1.058 | 0.12723 | -0.053 | 8.312
17 | 1.09 | 0.13101 | -0.056 | 8.322
17.5 | 1.111 | 0.13453 | -0.054 | 8.258
18 | 1.138 | 0.13998 | -0.054 | 8.134
18.5 | 1.169 | 0.14281 | -0.056 | 8.185
19 | 1.203 | 0.14549 | -0.059 | 8.269
19.5 | 1.231 | 0.15493 | -0.059 | 7.943
20 | 1.249 | 0.15767 | -0.057 | 7.925

## 80. Re 5M Mach 0.50 (2)
BIGFOIL.COM POLAR EXPORT
HN-464
HN-464 |  |  |  | Cl Max: | 1.2245 | at alpha= | 7.5 | deg
XFOIL ncrit=9 |  |  |  | L/D Max: | 127.878 | at alpha= | 4.5 | deg
Re: | 5000000 |  |  | Cd Min: | 0.14335 | at alpha= | 12.5 | deg
Mach: | 0.5 |  |  | Cl=0 at alpha= | -99 | deg
|  |  |  | @ Cl=0.1, Cd= | 0.00462
|  |  |  | @ Cl=0.4, Cd= | 0.0046269
|  |  |  | @ Cl=0.6, Cd= | 0.0051644
alpha (deg) | Cl | Cd | Cm | Cl/Cd
0 | 0.3557 | 0.00462 | -0.0806 | 76.9913
0.5 | 0.4199 | 0.00463 | -0.0803 | 90.6911
1 | 0.4837 | 0.0047 | -0.0799 | 102.9149
1.5 | 0.5478 | 0.00491 | -0.0794 | 111.5682
2 | 0.6114 | 0.00522 | -0.0786 | 117.1264
2.5 | 0.6759 | 0.00549 | -0.0779 | 123.1148
3 | 0.7397 | 0.00586 | -0.0768 | 126.2287
3.5 | 0.803 | 0.0063 | -0.0755 | 127.4603
4 | 0.8655 | 0.00679 | -0.0737 | 127.4669
4.5 | 0.922 | 0.00721 | -0.0702 | 127.8779
5 | 0.9889 | 0.00791 | -0.0686 | 125.019
5.5 | 1.0533 | 0.00867 | -0.066 | 121.4879
6 | 1.1186 | 0.0095 | -0.0629 | 117.7474
6.5 | 1.1782 | 0.01099 | -0.0579 | 107.2066
7 | 1.2145 | 0.0145 | -0.0493 | 83.7586
7.5 | 1.2245 | 0.02024 | -0.0387 | 60.499
8 | 1.2051 | 0.02619 | -0.0268 | 46.0137
8.5 | 1.1668 | 0.03255 | -0.0171 | 35.8464
9 | 1.1255 | 0.04108 | -0.0146 | 27.3978
9.5 | 1.0885 | 0.05242 | -0.0198 | 20.765
10 | 1.0555 | 0.06735 | -0.0311 | 15.6719
10.5 | 1.0311 | 0.08359 | -0.0427 | 12.3352
11 | 1.0077 | 0.09923 | -0.0519 | 10.1552
11.5 | 0.9879 | 0.1143 | -0.0611 | 8.643
12 | 0.9736 | 0.12912 | -0.0701 | 7.5403
12.5 | 0.966 | 0.14335 | -0.0787 | 6.7388

## 81. Re 6M Mach 0.00 (1)
BIGFOIL.COM POLAR EXPORT
HN-464
HN-464 |  |  |  | Cl Max: | 1.065 | at alpha= | 8 | deg
JavaFoil+Calcfoil stall+Eppler ext transition |  |  |  | L/D Max: | 160.222 | at alpha= | 6.5 | deg
Re: | 6000000 |  |  | Cd Min: | 0.00543 | at alpha= | 2 | deg
Mach: | 0 |  |  | Cl=0 at alpha= | -2.8535 | deg
|  |  |  | @ Cl=0.1, Cd= | 0.0070239
|  |  |  | @ Cl=0.4, Cd= | 0.0058705
|  |  |  | @ Cl=0.6, Cd= | 0.00543
alpha (deg) | Cl | Cd | Cm | Cl/Cd
-13.5 | -0.34 | 0.08915 | -0.03 | -3.814
-13 | -0.357 | 0.08468 | -0.03 | -4.217
-12.5 | -0.373 | 0.08031 | -0.03 | -4.65
-12 | -0.389 | 0.07635 | -0.03 | -5.09
-11.5 | -0.402 | 0.07202 | -0.031 | -5.587
-11 | -0.414 | 0.06799 | -0.031 | -6.082
-10.5 | -0.421 | 0.06428 | -0.03 | -6.556
-10 | -0.426 | 0.05982 | -0.032 | -7.129
-9.5 | -0.428 | 0.05508 | -0.034 | -7.766
-9 | -0.426 | 0.04897 | -0.038 | -8.704
-8.5 | -0.506 | 0.00851 | -0.063 | -59.505
-8 | -0.486 | 0.00758 | -0.063 | -64.203
-7.5 | -0.457 | 0.00734 | -0.064 | -62.236
-7 | -0.422 | 0.00754 | -0.064 | -56.002
-6.5 | -0.382 | 0.00733 | -0.064 | -52.167
-6 | -0.338 | 0.00707 | -0.065 | -47.844
-5.5 | -0.291 | 0.00691 | -0.065 | -42.049
-5 | -0.24 | 0.00671 | -0.065 | -35.765
-4.5 | -0.187 | 0.00658 | -0.066 | -28.384
-4 | -0.131 | 0.00649 | -0.066 | -20.268
-3.5 | -0.075 | 0.00644 | -0.066 | -11.62
-3 | -0.017 | 0.00658 | -0.067 | -2.632
-2.5 | 0.041 | 0.0065 | -0.067 | 6.269
-2 | 0.099 | 0.00703 | -0.068 | 14.098
-1.5 | 0.158 | 0.00667 | -0.068 | 23.636
-1 | 0.216 | 0.00691 | -0.068 | 31.258
-0.5 | 0.274 | 0.0065 | -0.069 | 42.192
0 | 0.333 | 0.00614 | -0.069 | 54.167
0.5 | 0.391 | 0.0059 | -0.069 | 66.243
1 | 0.449 | 0.00571 | -0.07 | 78.714
1.5 | 0.507 | 0.00554 | -0.07 | 91.505
2 | 0.565 | 0.00543 | -0.07 | 104.016
2.5 | 0.623 | 0.00543 | -0.071 | 114.812
3 | 0.681 | 0.00543 | -0.071 | 125.234
3.5 | 0.737 | 0.00546 | -0.071 | 135.097
4 | 0.793 | 0.00558 | -0.071 | 142.085
4.5 | 0.846 | 0.00575 | -0.072 | 147.252
5 | 0.898 | 0.00586 | -0.072 | 153.168
5.5 | 0.944 | 0.00619 | -0.072 | 152.553
6 | 0.983 | 0.00628 | -0.073 | 156.525
6.5 | 1.016 | 0.00634 | -0.073 | 160.222
7 | 1.041 | 0.00663 | -0.073 | 157.006
7.5 | 1.058 | 0.0068 | -0.074 | 155.567
8 | 1.065 | 0.00692 | -0.074 | 153.792
8.5 | 1.062 | 0.00703 | -0.074 | 151.083
9 | 1.05 | 0.00725 | -0.074 | 144.78
9.5 | 1.029 | 0.00755 | -0.075 | 136.191
10 | 1 | 0.00783 | -0.075 | 127.799
10.5 | 0.962 | 0.01249 | -0.075 | 77.015
11 | 0.917 | 0.01536 | -0.075 | 59.725
11.5 | 0.866 | 0.01661 | -0.074 | 52.15
12 | 0.804 | 0.01962 | -0.073 | 40.993
12.5 | 0.738 | 0.02553 | -0.071 | 28.909
13 | 0.659 | 0.04214 | -0.065 | 15.633

## 82. Re 6M Mach 0.00 (2)
BIGFOIL.COM POLAR EXPORT
HN-464
HN-464 |  |  |  | Cl Max: | 1.6957 | at alpha= | 15.5 | deg
XFOIL ncrit=9 |  |  |  | L/D Max: | 125.889 | at alpha= | 5 | deg
Re: | 6000000 |  |  | Cd Min: | 0.1775 | at alpha= | 20 | deg
Mach: | 0 |  |  | Cl=0 at alpha= | -2.7955 | deg
|  |  |  | @ Cl=0.1, Cd= | 0.0047786
|  |  |  | @ Cl=0.4, Cd= | 0.0044708
|  |  |  | @ Cl=0.6, Cd= | 0.0051602
alpha (deg) | Cl | Cd | Cm | Cl/Cd
-14.5 | -1.1034 | 0.03683 | -0.0694 | -29.9593
-14 | -1.1505 | 0.02919 | -0.0675 | -39.4142
-13.5 | -1.1515 | 0.02448 | -0.0636 | -47.0384
-13 | -1.1337 | 0.02085 | -0.0604 | -54.3741
-12.5 | -1.086 | 0.01782 | -0.062 | -60.9428
-12 | -1.034 | 0.01544 | -0.0635 | -66.9689
-11.5 | -0.9785 | 0.0136 | -0.0651 | -71.9485
-11 | -0.9215 | 0.01187 | -0.0667 | -77.6327
-10.5 | -0.8618 | 0.01079 | -0.0684 | -79.8703
-10 | -0.8004 | 0.01018 | -0.0702 | -78.6248
-9.5 | -0.7446 | 0.00972 | -0.0706 | -76.6049
-9 | -0.6855 | 0.00927 | -0.0717 | -73.9482
-8.5 | -0.6256 | 0.00887 | -0.0729 | -70.5299
-7.5 | -0.5134 | 0.00722 | -0.0737 | -71.108
-7 | -0.4587 | 0.0067 | -0.0736 | -68.4627
-6.5 | -0.4047 | 0.00634 | -0.0732 | -63.8328
-6 | -0.3507 | 0.00616 | -0.0728 | -56.9318
-5.5 | -0.297 | 0.00582 | -0.0724 | -51.0309
-5 | -0.2425 | 0.00562 | -0.0721 | -43.1495
-4 | -0.1327 | 0.00532 | -0.0716 | -24.9436
-3.5 | -0.0776 | 0.00519 | -0.0715 | -14.9518
-3 | -0.0225 | 0.00507 | -0.0713 | -4.4379
-2.5 | 0.0325 | 0.00492 | -0.0712 | 6.6057
-2 | 0.0877 | 0.00481 | -0.0711 | 18.2328
-1.5 | 0.1426 | 0.00467 | -0.071 | 30.5353
-1 | 0.1974 | 0.00454 | -0.071 | 43.4802
-0.5 | 0.2525 | 0.00448 | -0.071 | 56.3616
0 | 0.3075 | 0.00442 | -0.0709 | 69.5701
0.5 | 0.3621 | 0.00445 | -0.0708 | 81.3708
1 | 0.4167 | 0.00448 | -0.0708 | 93.0134
1.5 | 0.4712 | 0.00463 | -0.0706 | 101.7711
2 | 0.5256 | 0.00484 | -0.0704 | 108.595
2.5 | 0.58 | 0.00506 | -0.0702 | 114.6245
3 | 0.6339 | 0.00533 | -0.0699 | 118.9306
3.5 | 0.687 | 0.00568 | -0.0695 | 120.9507
4 | 0.7396 | 0.00602 | -0.069 | 122.8571
4.5 | 0.7906 | 0.00638 | -0.0681 | 123.9185
5 | 0.8422 | 0.00669 | -0.0673 | 125.8894
5.5 | 0.895 | 0.00717 | -0.0669 | 124.8257
6 | 0.9479 | 0.00762 | -0.0665 | 124.3963
6.5 | 1.0001 | 0.00812 | -0.0659 | 123.165
7 | 1.052 | 0.00866 | -0.0654 | 121.4781
7.5 | 1.1037 | 0.00917 | -0.0648 | 120.3599
8 | 1.1549 | 0.00973 | -0.0641 | 118.6948
8.5 | 1.2053 | 0.01035 | -0.0633 | 116.4541
9 | 1.2539 | 0.01115 | -0.0623 | 112.4574
9.5 | 1.3009 | 0.01211 | -0.061 | 107.4236
10 | 1.3504 | 0.01264 | -0.0602 | 106.8354
10.5 | 1.3986 | 0.01328 | -0.0593 | 105.3163
11 | 1.4457 | 0.01398 | -0.0582 | 103.412
11.5 | 1.4924 | 0.01464 | -0.0571 | 101.9399
12 | 1.5371 | 0.01544 | -0.0558 | 99.5531
12.5 | 1.5782 | 0.01652 | -0.0538 | 95.5327
13 | 1.6151 | 0.01788 | -0.0513 | 90.33
13.5 | 1.6487 | 0.01936 | -0.0484 | 85.1601
14 | 1.674 | 0.02124 | -0.0443 | 78.8136
14.5 | 1.6842 | 0.0231 | -0.0376 | 72.9091
15 | 1.6908 | 0.02519 | -0.0312 | 67.1219
15.5 | 1.6957 | 0.02769 | -0.0258 | 61.2387
16 | 1.6818 | 0.03204 | -0.0203 | 52.4906
16.5 | 1.6697 | 0.0371 | -0.0171 | 45.0054
17 | 1.6486 | 0.04418 | -0.0163 | 37.3155
17.5 | 1.6214 | 0.05357 | -0.0185 | 30.2669
18 | 1.597 | 0.06429 | -0.0232 | 24.8406
18.5 | 1.531 | 0.08458 | -0.0348 | 18.1012
19 | 1.4655 | 0.10746 | -0.0487 | 13.6376
19.5 | 1.3584 | 0.14201 | -0.0702 | 9.5655
20 | 1.2596 | 0.1775 | -0.0929 | 7.0963

## 83. Re 6M Mach 0.10 (1)
BIGFOIL.COM POLAR EXPORT
HN-464
HN-464 |  |  |  | Cl Max: | 1.061 | at alpha= | 8 | deg
JavaFoil+Calcfoil stall+Eppler ext transition |  |  |  | L/D Max: | 159.677 | at alpha= | 6.5 | deg
Re: | 6000000 |  |  | Cd Min: | 0.00544 | at alpha= | 2.5 | deg
Mach: | 0.1 |  |  | Cl=0 at alpha= | -2.8535 | deg
|  |  |  | @ Cl=0.1, Cd= | 0.00705
|  |  |  | @ Cl=0.4, Cd= | 0.0058959
|  |  |  | @ Cl=0.6, Cd= | 0.05206
alpha (deg) | Cl | Cd | Cm | Cl/Cd
-13 | -0.327 | 0.08513 | -0.03 | -3.843
-12.5 | -0.346 | 0.08058 | -0.031 | -4.299
-12 | -0.365 | 0.07698 | -0.03 | -4.736
-11.5 | -0.381 | 0.07255 | -0.031 | -5.257
-11 | -0.396 | 0.06817 | -0.031 | -5.808
-10.5 | -0.407 | 0.0645 | -0.031 | -6.312
-10 | -0.415 | 0.0605 | -0.031 | -6.855
-9.5 | -0.419 | 0.05592 | -0.033 | -7.485
-9 | -0.418 | 0.05083 | -0.036 | -8.227
-8.5 | -0.483 | 0.0107 | -0.06 | -45.159
-8 | -0.484 | 0.00764 | -0.063 | -63.277
-7.5 | -0.455 | 0.00739 | -0.064 | -61.665
-7 | -0.422 | 0.00762 | -0.064 | -55.303
-6.5 | -0.383 | 0.00732 | -0.065 | -52.245
-6 | -0.339 | 0.00708 | -0.065 | -47.901
-5.5 | -0.292 | 0.00691 | -0.065 | -42.206
-5 | -0.241 | 0.00675 | -0.066 | -35.672
-4.5 | -0.187 | 0.00661 | -0.066 | -28.363
-4 | -0.132 | 0.00649 | -0.066 | -20.355
-3.5 | -0.075 | 0.00644 | -0.067 | -11.676
-3 | -0.017 | 0.00662 | -0.067 | -2.628
-2.5 | 0.041 | 0.00654 | -0.068 | 6.262
-2 | 0.1 | 0.00705 | -0.068 | 14.141
-1.5 | 0.158 | 0.00669 | -0.068 | 23.68
-1 | 0.217 | 0.00693 | -0.069 | 31.352
-0.5 | 0.276 | 0.00652 | -0.069 | 42.302
0 | 0.334 | 0.00616 | -0.069 | 54.323
0.5 | 0.393 | 0.00592 | -0.07 | 66.429
1 | 0.451 | 0.00572 | -0.07 | 78.931
1.5 | 0.51 | 0.00556 | -0.07 | 91.772
2 | 0.568 | 0.00545 | -0.071 | 104.3
2.5 | 0.626 | 0.00544 | -0.071 | 115.063
3 | 0.684 | 0.00545 | -0.071 | 125.545
3.5 | 0.741 | 0.00547 | -0.072 | 135.412
4 | 0.797 | 0.0056 | -0.072 | 142.366
4.5 | 0.85 | 0.00577 | -0.072 | 147.46
5 | 0.902 | 0.00589 | -0.072 | 153.183
5.5 | 0.948 | 0.00621 | -0.073 | 152.591
6 | 0.987 | 0.00632 | -0.073 | 156.16
6.5 | 1.019 | 0.00638 | -0.073 | 159.677
7 | 1.043 | 0.00668 | -0.074 | 155.959
7.5 | 1.057 | 0.00686 | -0.074 | 153.995
8 | 1.061 | 0.00704 | -0.074 | 150.603
8.5 | 1.054 | 0.00701 | -0.074 | 150.291
9 | 1.038 | 0.00732 | -0.075 | 141.705
9.5 | 1.012 | 0.00764 | -0.075 | 132.422
10 | 0.977 | 0.00783 | -0.075 | 124.783
10.5 | 0.931 | 0.01458 | -0.075 | 63.865
11 | 0.879 | 0.01576 | -0.075 | 55.818
11.5 | 0.817 | 0.01776 | -0.074 | 46.022
12 | 0.743 | 0.02327 | -0.071 | 31.927
12.5 | 0.67 | 0.03262 | -0.068 | 20.531
13 | 0.592 | 0.05206 | -0.062 | 11.373

## 84. Re 6M Mach 0.10 (2)
BIGFOIL.COM POLAR EXPORT
HN-464
HN-464 |  |  |  | Cl Max: | 1.657 | at alpha= | 14.5 | deg
XFOIL ncrit=9 |  |  |  | L/D Max: | 126.244 | at alpha= | 5 | deg
Re: | 6000000 |  |  | Cd Min: | 0.18641 | at alpha= | 19.5 | deg
Mach: | 0.1 |  |  | Cl=0 at alpha= | -2.7938 | deg
|  |  |  | @ Cl=0.1, Cd= | 0.0047817
|  |  |  | @ Cl=0.4, Cd= | 0.0044797
|  |  |  | @ Cl=0.6, Cd= | 0.0051787
alpha (deg) | Cl | Cd | Cm | Cl/Cd
-14 | -0.9467 | 0.06566 | -0.045 | -14.4182
-13.5 | -1.083 | 0.03326 | -0.0687 | -32.5616
-13 | -1.1029 | 0.02678 | -0.0647 | -41.1837
-12.5 | -1.0851 | 0.02189 | -0.0631 | -49.5706
-12 | -1.039 | 0.0179 | -0.065 | -58.0447
-11.5 | -0.9858 | 0.01519 | -0.0666 | -64.898
-11 | -0.9294 | 0.01294 | -0.0682 | -71.8238
-10.5 | -0.8696 | 0.01149 | -0.0698 | -75.6832
-10 | -0.8082 | 0.01044 | -0.0714 | -77.4138
-9.5 | -0.7518 | 0.00986 | -0.0717 | -76.2475
-9 | -0.692 | 0.00937 | -0.0727 | -73.8527
-8.5 | -0.6312 | 0.00895 | -0.0738 | -70.5251
-7.5 | -0.5174 | 0.00735 | -0.0745 | -70.3946
-7 | -0.4623 | 0.00678 | -0.0743 | -68.1858
-6.5 | -0.4079 | 0.00638 | -0.0738 | -63.9342
-6 | -0.3535 | 0.00617 | -0.0734 | -57.2934
-5.5 | -0.2992 | 0.00586 | -0.0729 | -51.058
-5 | -0.2443 | 0.00564 | -0.0726 | -43.3156
-4.5 | -0.1891 | 0.00553 | -0.0723 | -34.1953
-4 | -0.1337 | 0.00533 | -0.0721 | -25.0844
-3.5 | -0.0783 | 0.00521 | -0.0719 | -15.0288
-3 | -0.0228 | 0.00508 | -0.0717 | -4.4882
-2.5 | 0.0325 | 0.00493 | -0.0715 | 6.5923
-2 | 0.088 | 0.00481 | -0.0715 | 18.2952
-1.5 | 0.1432 | 0.00468 | -0.0714 | 30.5983
-1 | 0.1984 | 0.00455 | -0.0713 | 43.6044
-0.5 | 0.2538 | 0.00449 | -0.0713 | 56.5256
0 | 0.3091 | 0.00443 | -0.0713 | 69.7743
0.5 | 0.364 | 0.00446 | -0.0712 | 81.6143
1 | 0.4189 | 0.00449 | -0.0711 | 93.2962
1.5 | 0.4737 | 0.00463 | -0.0709 | 102.311
2 | 0.5284 | 0.00485 | -0.0707 | 108.9485
3 | 0.6373 | 0.00535 | -0.0702 | 119.1215
3.5 | 0.6907 | 0.0057 | -0.0698 | 121.1754
4 | 0.7437 | 0.00605 | -0.0692 | 122.9256
4.5 | 0.7951 | 0.00641 | -0.0683 | 124.0406
5 | 0.8471 | 0.00671 | -0.0674 | 126.2444
5.5 | 0.9002 | 0.00721 | -0.0669 | 124.8544
6 | 0.9535 | 0.00766 | -0.0665 | 124.4778
6.5 | 1.0059 | 0.0082 | -0.0659 | 122.6707
7 | 1.0584 | 0.00872 | -0.0652 | 121.3761
7.5 | 1.1106 | 0.00925 | -0.0646 | 120.0649
8 | 1.1622 | 0.00983 | -0.0638 | 118.2299
8.5 | 1.2128 | 0.01049 | -0.0629 | 115.6149
9 | 1.2609 | 0.01144 | -0.0615 | 110.2185
9.5 | 1.3096 | 0.01223 | -0.0604 | 107.0809
10 | 1.3597 | 0.01278 | -0.0595 | 106.3928
10.5 | 1.4082 | 0.01346 | -0.0584 | 104.6211
11 | 1.4554 | 0.01422 | -0.0571 | 102.3488
11.5 | 1.5015 | 0.01503 | -0.0557 | 99.9002
12 | 1.5443 | 0.0161 | -0.0537 | 95.9193
12.5 | 1.5826 | 0.01751 | -0.0511 | 90.3826
13 | 1.6166 | 0.01912 | -0.0479 | 84.5502
13.5 | 1.6453 | 0.02092 | -0.0441 | 78.6472
14 | 1.6561 | 0.02308 | -0.0373 | 71.7548
14.5 | 1.657 | 0.02552 | -0.0299 | 64.9295
15 | 1.6557 | 0.02852 | -0.0238 | 58.054
15.5 | 1.6522 | 0.03218 | -0.0191 | 51.3424
16 | 1.6243 | 0.03885 | -0.0156 | 41.8095
16.5 | 1.5998 | 0.04678 | -0.0157 | 34.1984
17 | 1.5632 | 0.05828 | -0.0197 | 26.8222
17.5 | 1.5199 | 0.07341 | -0.0279 | 20.7043
18 | 1.4747 | 0.09111 | -0.0385 | 16.1859
18.5 | 1.386 | 0.12013 | -0.0565 | 11.5375
19 | 1.2994 | 0.15066 | -0.0755 | 8.6247
19.5 | 1.2045 | 0.18641 | -0.0983 | 6.4616

## 85. Re 6M Mach 0.25 (1)
BIGFOIL.COM POLAR EXPORT
HN-464
HN-464 |  |  |  | Cl Max: | 1.042 | at alpha= | 7 | deg
JavaFoil+Calcfoil stall+Eppler ext transition |  |  |  | L/D Max: | 155.645 | at alpha= | 6.5 | deg
Re: | 6000000 |  |  | Cd Min: | 0.00552 | at alpha= | 2 | deg
Mach: | 0.25 |  |  | Cl=0 at alpha= | -2.85 | deg
|  |  |  | @ Cl=0.1, Cd= | 0.007094
|  |  |  | @ Cl=0.4, Cd= | 0.07291
|  |  |  | @ Cl=0.6, Cd= | 0.07291
alpha (deg) | Cl | Cd | Cm | Cl/Cd
-12.5 | -0.054 | 0.08272 | -0.031 | -0.656
-12 | -0.118 | 0.07829 | -0.031 | -1.503
-11.5 | -0.183 | 0.07448 | -0.031 | -2.459
-11 | -0.234 | 0.07026 | -0.031 | -3.333
-10.5 | -0.278 | 0.06633 | -0.031 | -4.187
-10 | -0.314 | 0.06204 | -0.032 | -5.068
-9.5 | -0.343 | 0.05812 | -0.032 | -5.904
-9 | -0.362 | 0.05496 | -0.032 | -6.595
-8.5 | -0.373 | 0.05128 | -0.033 | -7.265
-8 | -0.374 | 0.04469 | -0.039 | -8.371
-7.5 | -0.441 | 0.00735 | -0.066 | -59.956
-7 | -0.416 | 0.00733 | -0.066 | -56.696
-6.5 | -0.382 | 0.00754 | -0.066 | -50.693
-6 | -0.342 | 0.00728 | -0.067 | -46.965
-5.5 | -0.296 | 0.00704 | -0.067 | -42.011
-5 | -0.246 | 0.00684 | -0.068 | -35.902
-4.5 | -0.192 | 0.00671 | -0.068 | -28.566
-4 | -0.135 | 0.00656 | -0.068 | -20.632
-3.5 | -0.077 | 0.00652 | -0.069 | -11.835
-3 | -0.018 | 0.0067 | -0.069 | -2.664
-2.5 | 0.042 | 0.00663 | -0.069 | 6.348
-2 | 0.102 | 0.00711 | -0.07 | 14.399
-1.5 | 0.163 | 0.00678 | -0.07 | 23.995
-1 | 0.223 | 0.00649 | -0.07 | 34.366
-0.5 | 0.283 | 0.00662 | -0.071 | 42.804
0 | 0.344 | 0.00624 | -0.071 | 55.093
0.5 | 0.404 | 0.00598 | -0.072 | 67.473
1 | 0.464 | 0.00579 | -0.072 | 80.086
1.5 | 0.524 | 0.00562 | -0.072 | 93.147
2 | 0.584 | 0.00552 | -0.073 | 105.821
2.5 | 0.643 | 0.00552 | -0.073 | 116.464
3 | 0.703 | 0.00552 | -0.073 | 127.201
3.5 | 0.761 | 0.00556 | -0.073 | 136.943
4 | 0.818 | 0.0057 | -0.074 | 143.566
4.5 | 0.872 | 0.00589 | -0.074 | 148.22
5 | 0.924 | 0.0061 | -0.074 | 151.494
5.5 | 0.969 | 0.00638 | -0.075 | 151.935
6 | 1.004 | 0.00652 | -0.075 | 153.977
6.5 | 1.03 | 0.00662 | -0.075 | 155.645
7 | 1.042 | 0.00696 | -0.076 | 149.685
7.5 | 1.04 | 0.00719 | -0.076 | 144.661
8 | 1.021 | 0.00739 | -0.076 | 138.2
8.5 | 0.984 | 0.00756 | -0.076 | 130.126
9 | 0.929 | 0.00788 | -0.077 | 117.908
9.5 | 0.855 | 0.0131 | -0.077 | 65.311
10 | 0.765 | 0.01503 | -0.077 | 50.887
10.5 | 0.656 | 0.01698 | -0.076 | 38.655
11 | 0.519 | 0.02665 | -0.071 | 19.491
11.5 | 0.374 | 0.05911 | -0.057 | 6.323
12 | 0.258 | 0.07291 | -0.05 | 3.535

## 86. Re 6M Mach 0.25 (2)
BIGFOIL.COM POLAR EXPORT
HN-464
HN-464 |  |  |  | Cl Max: | 1.4533 | at alpha= | 11 | deg
XFOIL ncrit=9 |  |  |  | L/D Max: | 126.778 | at alpha= | 5 | deg
Re: | 6000000 |  |  | Cd Min: | 0.15257 | at alpha= | -14.5 | deg
Mach: | 0.25 |  |  | Cl=0 at alpha= | -2.785 | deg
|  |  |  | @ Cl=0.1, Cd= | 0.0048452
|  |  |  | @ Cl=0.4, Cd= | 0.0045136
|  |  |  | @ Cl=0.6, Cd= | 0.0051177
alpha (deg) | Cl | Cd | Cm | Cl/Cd
-14.5 | -0.407 | 0.15257 | -0.0068 | -2.6676
-14 | -0.4015 | 0.14818 | -0.0101 | -2.7095
-13.5 | -0.393 | 0.14187 | -0.0131 | -2.7701
-13 | -0.3852 | 0.13516 | -0.0158 | -2.85
-12.5 | -0.3795 | 0.12819 | -0.018 | -2.9604
-11 | -0.6371 | 0.08193 | -0.0302 | -7.7762
-10.5 | -0.6767 | 0.06763 | -0.039 | -10.0059
-10 | -0.709 | 0.0561 | -0.048 | -12.6381
-9.5 | -0.755 | 0.02235 | -0.0767 | -33.7808
-9 | -0.721 | 0.01307 | -0.0787 | -55.1645
-8.5 | -0.661 | 0.01041 | -0.0794 | -63.4966
-7.5 | -0.5383 | 0.0087 | -0.0794 | -61.8736
-7 | -0.4824 | 0.00737 | -0.0785 | -65.4545
-6.5 | -0.4257 | 0.00676 | -0.0775 | -62.9734
-6 | -0.3689 | 0.00635 | -0.0766 | -58.0945
-5.5 | -0.3116 | 0.00613 | -0.0759 | -50.832
-5 | -0.2546 | 0.00575 | -0.0753 | -44.2783
-4.5 | -0.1971 | 0.0056 | -0.0748 | -35.1964
-4 | -0.1395 | 0.0054 | -0.0744 | -25.8333
-3.5 | -0.0821 | 0.00528 | -0.074 | -15.5492
-3 | -0.0246 | 0.00514 | -0.0738 | -4.786
-2.5 | 0.0326 | 0.00498 | -0.0735 | 6.5462
-2 | 0.0899 | 0.00487 | -0.0734 | 18.46
-1.5 | 0.1469 | 0.00473 | -0.0732 | 31.0571
-1 | 0.2038 | 0.00457 | -0.0732 | 44.5952
-0.5 | 0.2609 | 0.00452 | -0.0731 | 57.7212
0 | 0.3178 | 0.00447 | -0.073 | 71.0962
0.5 | 0.3745 | 0.0045 | -0.0729 | 83.2222
1 | 0.4309 | 0.00453 | -0.0728 | 95.1214
1.5 | 0.4876 | 0.00467 | -0.0726 | 104.4111
2 | 0.544 | 0.0049 | -0.0723 | 111.0204
2.5 | 0.6006 | 0.00512 | -0.072 | 117.3047
3 | 0.6564 | 0.00543 | -0.0716 | 120.884
3.5 | 0.7116 | 0.00581 | -0.071 | 122.4785
4 | 0.7668 | 0.00615 | -0.0704 | 124.6829
4.5 | 0.8202 | 0.00653 | -0.0693 | 125.6049
5 | 0.8735 | 0.00689 | -0.068 | 126.7779
5.5 | 0.9289 | 0.00741 | -0.0673 | 125.3576
6 | 0.9843 | 0.00792 | -0.0665 | 124.2803
6.5 | 1.0389 | 0.00853 | -0.0655 | 121.7937
7 | 1.0941 | 0.00908 | -0.0645 | 120.4956
7.5 | 1.1485 | 0.00971 | -0.0632 | 118.2801
8 | 1.2017 | 0.01048 | -0.0617 | 114.666
8.5 | 1.2512 | 0.01168 | -0.0595 | 107.1233
9 | 1.3035 | 0.01249 | -0.0578 | 104.3635
9.5 | 1.3539 | 0.01348 | -0.0558 | 100.4377
10 | 1.3985 | 0.01506 | -0.0527 | 92.8619
10.5 | 1.4334 | 0.01754 | -0.0483 | 81.7218
11 | 1.4533 | 0.02114 | -0.0421 | 68.7465
11.5 | 1.4482 | 0.02561 | -0.0329 | 56.5482
12 | 1.4178 | 0.03037 | -0.022 | 46.6842
12.5 | 1.3783 | 0.03715 | -0.0154 | 37.1009
13 | 1.3429 | 0.04575 | -0.0146 | 29.353
13.5 | 1.3046 | 0.05776 | -0.0198 | 22.5866
14 | 1.2671 | 0.07342 | -0.0299 | 17.2582
14.5 | 1.2325 | 0.09119 | -0.0415 | 13.5157
15 | 1.2001 | 0.10907 | -0.052 | 11.003
15.5 | 1.1672 | 0.12704 | -0.0624 | 9.1877
16 | 1.1311 | 0.1463 | -0.0738 | 7.7314

## 87. Re 6M Mach 0.50 (1)
BIGFOIL.COM POLAR EXPORT
HN-464
HN-464 |  |  |  | Cl Max: | 1.25 | at alpha= | 20 | deg
JavaFoil+Calcfoil stall+Eppler ext transition |  |  |  | L/D Max: | 150.261 | at alpha= | 4.5 | deg
Re: | 6000000 |  |  | Cd Min: | 0.00585 | at alpha= | 2 | deg
Mach: | 0.5 |  |  | Cl=0 at alpha= | -2.8508 | deg
|  |  |  | @ Cl=0.1, Cd= | 0.0067161
|  |  |  | @ Cl=0.4, Cd= | 0.0065688
|  |  |  | @ Cl=0.6, Cd= | 0.0059198
alpha (deg) | Cl | Cd | Cm | Cl/Cd
-20 | -0.892 | 0.15598 | -0.038 | -5.72
-19.5 | -0.866 | 0.15024 | -0.037 | -5.761
-19 | -0.839 | 0.14646 | -0.036 | -5.732
-18.5 | -0.814 | 0.14217 | -0.036 | -5.728
-18 | -0.789 | 0.13758 | -0.037 | -5.738
-17.5 | -0.766 | 0.13358 | -0.037 | -5.731
-17 | -0.739 | 0.12739 | -0.037 | -5.803
-16.5 | -0.712 | 0.12435 | -0.036 | -5.728
-16 | -0.687 | 0.11875 | -0.036 | -5.787
-15.5 | -0.662 | 0.11492 | -0.036 | -5.76
-15 | -0.637 | 0.11321 | -0.036 | -5.624
-14.5 | -0.611 | 0.10564 | -0.036 | -5.783
-14 | -0.585 | 0.09718 | -0.036 | -6.024
-13.5 | -0.56 | 0.08949 | -0.037 | -6.26
-13 | -0.535 | 0.08265 | -0.038 | -6.476
-12.5 | -0.507 | 0.09094 | -0.035 | -5.579
-12 | -0.482 | 0.08072 | -0.036 | -5.969
-11.5 | -0.457 | 0.07323 | -0.038 | -6.242
-11 | -0.433 | 0.06606 | -0.041 | -6.558
-10.5 | -0.412 | 0.05709 | -0.046 | -7.211
-10 | -0.378 | 0.06621 | -0.035 | -5.705
-9.5 | -0.351 | 0.06557 | -0.032 | -5.35
-9 | -0.332 | 0.04879 | -0.046 | -6.808
-8.5 | -0.355 | 0.01205 | -0.069 | -29.499
-8 | -0.273 | 0.05195 | -0.035 | -5.253
-7.5 | -0.248 | 0.04702 | -0.038 | -5.265
-7 | -0.272 | 0.00873 | -0.073 | -31.173
-6.5 | -0.196 | 0.04086 | -0.042 | -4.786
-6 | -0.208 | 0.00771 | -0.075 | -26.973
-5.5 | -0.263 | 0.00781 | -0.075 | -33.73
-5 | -0.252 | 0.00748 | -0.075 | -33.726
-4.5 | -0.206 | 0.00718 | -0.076 | -28.697
-4 | -0.148 | 0.0069 | -0.076 | -21.506
-3.5 | -0.086 | 0.00679 | -0.077 | -12.597
-3 | -0.02 | 0.00701 | -0.077 | -2.837
-2.5 | 0.047 | 0.00655 | -0.078 | 7.169
-2 | 0.114 | 0.00676 | -0.078 | 16.921
-1.5 | 0.182 | 0.00718 | -0.078 | 25.346
-1 | 0.249 | 0.00685 | -0.079 | 36.389
-0.5 | 0.317 | 0.007 | -0.079 | 45.25
0 | 0.384 | 0.00665 | -0.08 | 57.791
0.5 | 0.451 | 0.00631 | -0.08 | 71.467
1 | 0.518 | 0.00613 | -0.08 | 84.604
1.5 | 0.585 | 0.00594 | -0.081 | 98.497
2 | 0.652 | 0.00585 | -0.081 | 111.446
2.5 | 0.718 | 0.00588 | -0.081 | 122.192
3 | 0.784 | 0.0059 | -0.082 | 132.992
3.5 | 0.848 | 0.00604 | -0.082 | 140.451
4 | 0.91 | 0.00624 | -0.083 | 145.76
4.5 | 0.965 | 0.00642 | -0.083 | 150.261
5 | 1.012 | 0.00693 | -0.083 | 145.905
5.5 | 1.031 | 0.00736 | -0.084 | 140.042
6 | 0.98 | 0.00793 | -0.084 | 123.7
6.5 | 0.628 | 0.00835 | -0.084 | 75.186
7 | 0.662 | 0.00844 | -0.085 | 78.362
7.5 | 0.691 | 0.01477 | -0.084 | 46.781
8 | 0.726 | 0.01481 | -0.085 | 48.985
8.5 | 0.635 | 0.04853 | -0.059 | 13.078
9 | 0.787 | 0.01642 | -0.085 | 47.953
9.5 | 0.739 | 0.03448 | -0.073 | 21.428
10 | 0.696 | 0.07287 | -0.043 | 9.555
10.5 | 0.805 | 0.03529 | -0.075 | 22.806
11 | 0.756 | 0.07435 | -0.05 | 10.169
11.5 | 0.78 | 0.08527 | -0.047 | 9.15
12 | 0.808 | 0.08185 | -0.047 | 9.869
12.5 | 0.834 | 0.09069 | -0.047 | 9.198
13 | 0.865 | 0.09595 | -0.05 | 9.011
13.5 | 0.889 | 0.09855 | -0.048 | 9.02
14 | 0.916 | 0.1034 | -0.048 | 8.859
14.5 | 0.946 | 0.10748 | -0.051 | 8.805
15 | 0.978 | 0.11245 | -0.054 | 8.701
15.5 | 1 | 0.11693 | -0.051 | 8.55
16 | 1.027 | 0.12103 | -0.051 | 8.489
16.5 | 1.06 | 0.12377 | -0.055 | 8.562
17 | 1.094 | 0.12674 | -0.058 | 8.63
17.5 | 1.111 | 0.13219 | -0.054 | 8.407
18 | 1.139 | 0.13635 | -0.054 | 8.352
18.5 | 1.173 | 0.13886 | -0.058 | 8.444
19 | 1.208 | 0.13969 | -0.061 | 8.647
19.5 | 1.233 | 0.15119 | -0.06 | 8.156
20 | 1.25 | 0.15305 | -0.057 | 8.167

## 88. Re 6M Mach 0.50 (2)
BIGFOIL.COM POLAR EXPORT
HN-464
HN-464 |  |  |  | Cl Max: | 1.232 | at alpha= | 7.5 | deg
XFOIL ncrit=9 |  |  |  | L/D Max: | 129.256 | at alpha= | 4 | deg
Re: | 6000000 |  |  | Cd Min: | 0.14183 | at alpha= | 12.5 | deg
Mach: | 0.5 |  |  | Cl=0 at alpha= | -99 | deg
|  |  |  | @ Cl=0.1, Cd= | 0.00466
|  |  |  | @ Cl=0.4, Cd= | 0.0046737
|  |  |  | @ Cl=0.6, Cd= | 0.0051234
alpha (deg) | Cl | Cd | Cm | Cl/Cd
0 | 0.3561 | 0.00466 | -0.0806 | 76.4163
0.5 | 0.4203 | 0.00468 | -0.0803 | 89.8077
1 | 0.4844 | 0.00472 | -0.08 | 102.6271
1.5 | 0.5485 | 0.00489 | -0.0795 | 112.1677
2 | 0.6125 | 0.00518 | -0.0789 | 118.2432
2.5 | 0.6772 | 0.00544 | -0.0782 | 124.4853
3 | 0.7412 | 0.00582 | -0.0772 | 127.354
3.5 | 0.8049 | 0.00626 | -0.0759 | 128.5783
4 | 0.8686 | 0.00672 | -0.0743 | 129.256
4.5 | 0.9312 | 0.00721 | -0.0721 | 129.154
5 | 0.9922 | 0.00768 | -0.0692 | 129.1927
5.5 | 1.0571 | 0.00842 | -0.0666 | 125.5463
6 | 1.1226 | 0.00924 | -0.0635 | 121.4935
6.5 | 1.1833 | 0.01065 | -0.0587 | 111.108
7 | 1.222 | 0.01399 | -0.0502 | 87.3481
7.5 | 1.232 | 0.01977 | -0.0395 | 62.3166
8 | 1.2099 | 0.02602 | -0.0273 | 46.4988
8.5 | 1.1701 | 0.03234 | -0.0171 | 36.1812
9 | 1.129 | 0.04068 | -0.0143 | 27.7532
9.5 | 1.0921 | 0.05183 | -0.0192 | 21.0708
10 | 1.0593 | 0.06656 | -0.0304 | 15.915
10.5 | 1.0351 | 0.08272 | -0.0421 | 12.5133
11 | 1.0125 | 0.09832 | -0.0513 | 10.298
11.5 | 0.9934 | 0.11322 | -0.0604 | 8.7741
12 | 0.9797 | 0.12784 | -0.0694 | 7.6635
12.5 | 0.9726 | 0.14183 | -0.0778 | 6.8575

## 89. Re 7M Mach 0.00 (1)
BIGFOIL.COM POLAR EXPORT
HN-464
HN-464 |  |  |  | Cl Max: | 1.065 | at alpha= | 8 | deg
JavaFoil+Calcfoil stall+Eppler ext transition |  |  |  | L/D Max: | 163.246 | at alpha= | 6.5 | deg
Re: | 7000000 |  |  | Cd Min: | 0.00541 | at alpha= | 3 | deg
Mach: | 0 |  |  | Cl=0 at alpha= | -2.8535 | deg
|  |  |  | @ Cl=0.1, Cd= | 0.0070742
|  |  |  | @ Cl=0.4, Cd= | 0.0059221
|  |  |  | @ Cl=0.6, Cd= | 0.0054459
alpha (deg) | Cl | Cd | Cm | Cl/Cd
-13.5 | -0.34 | 0.08846 | -0.031 | -3.846
-13 | -0.357 | 0.08388 | -0.031 | -4.261
-12.5 | -0.374 | 0.07946 | -0.031 | -4.704
-12 | -0.389 | 0.07553 | -0.031 | -5.15
-11.5 | -0.403 | 0.07148 | -0.031 | -5.632
-11 | -0.414 | 0.06707 | -0.032 | -6.172
-10.5 | -0.422 | 0.06342 | -0.031 | -6.654
-10 | -0.428 | 0.05859 | -0.033 | -7.297
-9.5 | -0.43 | 0.05306 | -0.036 | -8.101
-9 | -0.431 | 0.04506 | -0.042 | -9.567
-8.5 | -0.508 | 0.00748 | -0.063 | -67.844
-8 | -0.487 | 0.00743 | -0.063 | -65.476
-7.5 | -0.457 | 0.00775 | -0.064 | -58.998
-7 | -0.422 | 0.00745 | -0.064 | -56.619
-6.5 | -0.382 | 0.00723 | -0.064 | -52.899
-6 | -0.338 | 0.007 | -0.065 | -48.367
-5.5 | -0.291 | 0.00685 | -0.065 | -42.444
-5 | -0.24 | 0.00666 | -0.065 | -36
-4.5 | -0.187 | 0.00651 | -0.066 | -28.655
-4 | -0.131 | 0.00644 | -0.066 | -20.418
-3.5 | -0.075 | 0.00638 | -0.066 | -11.731
-3 | -0.017 | 0.00654 | -0.067 | -2.647
-2.5 | 0.041 | 0.00654 | -0.067 | 6.232
-2 | 0.099 | 0.00708 | -0.068 | 13.993
-1.5 | 0.158 | 0.00674 | -0.068 | 23.399
-1 | 0.216 | 0.007 | -0.068 | 30.878
-0.5 | 0.274 | 0.00655 | -0.069 | 41.876
0 | 0.333 | 0.00625 | -0.069 | 53.228
0.5 | 0.391 | 0.00595 | -0.069 | 65.704
1 | 0.449 | 0.00577 | -0.07 | 77.791
1.5 | 0.507 | 0.0056 | -0.07 | 90.622
2 | 0.565 | 0.00547 | -0.07 | 103.384
2.5 | 0.623 | 0.00543 | -0.071 | 114.78
3 | 0.681 | 0.00541 | -0.071 | 125.756
3.5 | 0.737 | 0.00543 | -0.071 | 135.88
4 | 0.793 | 0.00553 | -0.071 | 143.266
4.5 | 0.846 | 0.00568 | -0.072 | 148.989
5 | 0.898 | 0.00578 | -0.072 | 155.361
5.5 | 0.944 | 0.00607 | -0.072 | 155.556
6 | 0.983 | 0.00617 | -0.073 | 159.5
6.5 | 1.016 | 0.00623 | -0.073 | 163.246
7 | 1.041 | 0.00651 | -0.073 | 159.907
7.5 | 1.058 | 0.00669 | -0.074 | 158.216
8 | 1.065 | 0.00682 | -0.074 | 155.991
8.5 | 1.062 | 0.00703 | -0.074 | 150.97
9 | 1.05 | 0.00707 | -0.074 | 148.506
9.5 | 1.029 | 0.00736 | -0.075 | 139.748
10 | 1 | 0.00762 | -0.075 | 131.243
10.5 | 0.965 | 0.00781 | -0.075 | 123.533
11 | 0.919 | 0.01486 | -0.075 | 61.858
11.5 | 0.87 | 0.01592 | -0.075 | 54.663
12 | 0.812 | 0.01812 | -0.074 | 44.788
12.5 | 0.75 | 0.02195 | -0.072 | 34.164
13 | 0.676 | 0.03297 | -0.068 | 20.515

## 90. Re 7M Mach 0.00 (2)
BIGFOIL.COM POLAR EXPORT
HN-464
HN-464 |  |  |  | Cl Max: | 1.6979 | at alpha= | 15.5 | deg
XFOIL ncrit=9 |  |  |  | L/D Max: | 128.114 | at alpha= | 5.5 | deg
Re: | 7000000 |  |  | Cd Min: | 0.17373 | at alpha= | 20 | deg
Mach: | 0 |  |  | Cl=0 at alpha= | -2.7893 | deg
|  |  |  | @ Cl=0.1, Cd= | 0.004779
|  |  |  | @ Cl=0.4, Cd= | 0.0045276
|  |  |  | @ Cl=0.6, Cd= | 0.0051406
alpha (deg) | Cl | Cd | Cm | Cl/Cd
-14.5 | -1.0527 | 0.04754 | -0.0564 | -22.1435
-14 | -1.1209 | 0.03217 | -0.0682 | -34.843
-13.5 | -1.136 | 0.02644 | -0.0642 | -42.9652
-13 | -1.123 | 0.02137 | -0.0621 | -52.5503
-12.5 | -1.0775 | 0.01791 | -0.0638 | -60.1619
-12 | -1.0261 | 0.01538 | -0.0653 | -66.7165
-11.5 | -0.9712 | 0.01345 | -0.0668 | -72.2082
-11 | -0.9145 | 0.01165 | -0.0684 | -78.4979
-10.5 | -0.8557 | 0.01027 | -0.07 | -83.3204
-10 | -0.7957 | 0.0096 | -0.0715 | -82.8854
-9.5 | -0.7405 | 0.00913 | -0.0718 | -81.1062
-9 | -0.6818 | 0.00868 | -0.0728 | -78.5484
-8.5 | -0.6229 | 0.00828 | -0.0737 | -75.2295
-8 | -0.5662 | 0.00782 | -0.0742 | -72.4041
-7.5 | -0.5137 | 0.00704 | -0.0737 | -72.9688
-7 | -0.4604 | 0.00651 | -0.0732 | -70.722
-6.5 | -0.4069 | 0.00615 | -0.0727 | -66.1626
-6 | -0.3527 | 0.00597 | -0.0724 | -59.0787
-5.5 | -0.2984 | 0.00571 | -0.0721 | -52.2592
-5 | -0.2438 | 0.00549 | -0.0718 | -44.408
-4.5 | -0.1888 | 0.0054 | -0.0717 | -34.963
-4 | -0.1337 | 0.00525 | -0.0715 | -25.4667
-3.5 | -0.0785 | 0.00514 | -0.0713 | -15.2724
-3 | -0.0233 | 0.00502 | -0.0712 | -4.6414
-2.5 | 0.032 | 0.00489 | -0.0711 | 6.544
-2 | 0.0872 | 0.0048 | -0.071 | 18.1667
-1.5 | 0.1422 | 0.00471 | -0.071 | 30.1911
-1 | 0.1972 | 0.00455 | -0.071 | 43.3407
-0.5 | 0.2524 | 0.00454 | -0.0709 | 55.5947
0 | 0.3075 | 0.00449 | -0.0709 | 68.4855
0.5 | 0.3623 | 0.0045 | -0.0709 | 80.5111
1 | 0.4169 | 0.00454 | -0.0708 | 91.8282
1.5 | 0.4713 | 0.00467 | -0.0707 | 100.9208
2 | 0.5261 | 0.00483 | -0.0705 | 108.9234
2.5 | 0.5806 | 0.00504 | -0.0704 | 115.1984
3 | 0.6346 | 0.00532 | -0.0701 | 119.2857
3.5 | 0.6878 | 0.00568 | -0.0697 | 121.0915
4 | 0.7413 | 0.00597 | -0.0694 | 124.1709
4.5 | 0.7937 | 0.00632 | -0.0688 | 125.5854
5 | 0.843 | 0.0066 | -0.0675 | 127.7273
5.5 | 0.8968 | 0.007 | -0.0672 | 128.1143
6 | 0.9497 | 0.00744 | -0.0668 | 127.6478
6.5 | 1.002 | 0.00794 | -0.0663 | 126.1965
7 | 1.0541 | 0.00845 | -0.0658 | 124.7456
7.5 | 1.1061 | 0.00894 | -0.0652 | 123.7248
8 | 1.1574 | 0.00949 | -0.0645 | 121.96
8.5 | 1.2077 | 0.01014 | -0.0637 | 119.1026
9 | 1.2559 | 0.011 | -0.0626 | 114.1727
9.5 | 1.3059 | 0.01155 | -0.0619 | 113.0649
10 | 1.3557 | 0.01207 | -0.0612 | 112.3198
10.5 | 1.4043 | 0.01269 | -0.0603 | 110.6619
11 | 1.4518 | 0.01336 | -0.0593 | 108.6677
11.5 | 1.4988 | 0.01401 | -0.0582 | 106.9807
12 | 1.544 | 0.0148 | -0.0569 | 104.3243
12.5 | 1.5831 | 0.01613 | -0.0546 | 98.1463
13 | 1.6195 | 0.01759 | -0.0519 | 92.0694
13.5 | 1.653 | 0.0191 | -0.049 | 86.5445
14 | 1.6782 | 0.02104 | -0.0449 | 79.7624
14.5 | 1.6887 | 0.02295 | -0.0382 | 73.5817
15 | 1.6941 | 0.02504 | -0.0316 | 67.6558
15.5 | 1.6979 | 0.02756 | -0.026 | 61.6074
16 | 1.6827 | 0.03197 | -0.0203 | 52.6337
16.5 | 1.6694 | 0.0371 | -0.017 | 44.9973
17 | 1.6473 | 0.04429 | -0.0162 | 37.1935
17.5 | 1.6194 | 0.05381 | -0.0185 | 30.0948
18 | 1.5943 | 0.06471 | -0.0234 | 24.6376
18.5 | 1.5296 | 0.08489 | -0.0351 | 18.0186
19 | 1.4651 | 0.10763 | -0.0489 | 13.6124
19.5 | 1.367 | 0.14006 | -0.069 | 9.7601
20 | 1.274 | 0.17373 | -0.0905 | 7.3332

## 91. Re 7M Mach 0.10 (1)
BIGFOIL.COM POLAR EXPORT
HN-464
HN-464 |  |  |  | Cl Max: | 1.061 | at alpha= | 8 | deg
JavaFoil+Calcfoil stall+Eppler ext transition |  |  |  | L/D Max: | 162.703 | at alpha= | 6.5 | deg
Re: | 7000000 |  |  | Cd Min: | 0.00542 | at alpha= | 3 | deg
Mach: | 0.1 |  |  | Cl=0 at alpha= | -2.8535 | deg
|  |  |  | @ Cl=0.1, Cd= | 0.00709
|  |  |  | @ Cl=0.4, Cd= | 0.0059395
|  |  |  | @ Cl=0.6, Cd= | 0.0054579
alpha (deg) | Cl | Cd | Cm | Cl/Cd
-13.5 | -0.308 | 0.0889 | -0.031 | -3.461
-13 | -0.327 | 0.0844 | -0.031 | -3.879
-12.5 | -0.347 | 0.07988 | -0.031 | -4.34
-12 | -0.365 | 0.07624 | -0.031 | -4.786
-11.5 | -0.382 | 0.07176 | -0.031 | -5.319
-11 | -0.396 | 0.0673 | -0.032 | -5.89
-10.5 | -0.408 | 0.06368 | -0.032 | -6.401
-10 | -0.416 | 0.05945 | -0.033 | -6.99
-9.5 | -0.42 | 0.05451 | -0.035 | -7.703
-9 | -0.42 | 0.04891 | -0.038 | -8.594
-8.5 | -0.502 | 0.00841 | -0.063 | -59.687
-8 | -0.484 | 0.00749 | -0.064 | -64.57
-7.5 | -0.456 | 0.00728 | -0.064 | -62.56
-7 | -0.422 | 0.00754 | -0.064 | -55.939
-6.5 | -0.383 | 0.00723 | -0.065 | -52.961
-6 | -0.339 | 0.00699 | -0.065 | -48.522
-5.5 | -0.292 | 0.00684 | -0.065 | -42.606
-5 | -0.241 | 0.00672 | -0.066 | -35.858
-4.5 | -0.187 | 0.00654 | -0.066 | -28.644
-4 | -0.132 | 0.00647 | -0.066 | -20.398
-3.5 | -0.075 | 0.00638 | -0.067 | -11.785
-3 | -0.017 | 0.00658 | -0.067 | -2.645
-2.5 | 0.041 | 0.00657 | -0.068 | 6.24
-2 | 0.1 | 0.00709 | -0.068 | 14.062
-1.5 | 0.158 | 0.00676 | -0.068 | 23.44
-1 | 0.217 | 0.00701 | -0.069 | 30.978
-0.5 | 0.276 | 0.00657 | -0.069 | 41.983
0 | 0.334 | 0.00626 | -0.069 | 53.391
0.5 | 0.393 | 0.00596 | -0.07 | 65.895
1 | 0.451 | 0.00579 | -0.07 | 78.02
1.5 | 0.51 | 0.00561 | -0.07 | 90.878
2 | 0.568 | 0.00548 | -0.071 | 103.659
2.5 | 0.626 | 0.00544 | -0.071 | 115.087
3 | 0.684 | 0.00542 | -0.071 | 126.066
3.5 | 0.741 | 0.00544 | -0.072 | 136.161
4 | 0.797 | 0.00556 | -0.072 | 143.4
4.5 | 0.85 | 0.0057 | -0.072 | 149.07
5 | 0.902 | 0.00588 | -0.072 | 153.462
5.5 | 0.948 | 0.00609 | -0.073 | 155.601
6 | 0.987 | 0.0062 | -0.073 | 159.144
6.5 | 1.019 | 0.00626 | -0.073 | 162.703
7 | 1.043 | 0.00656 | -0.074 | 158.844
7.5 | 1.057 | 0.00675 | -0.074 | 156.628
8 | 1.061 | 0.00694 | -0.074 | 152.807
8.5 | 1.054 | 0.00702 | -0.074 | 150.178
9 | 1.038 | 0.00714 | -0.075 | 145.364
9.5 | 1.012 | 0.00744 | -0.075 | 135.898
10 | 0.977 | 0.00762 | -0.075 | 128.166
10.5 | 0.932 | 0.01236 | -0.075 | 75.416
11 | 0.882 | 0.0152 | -0.075 | 58.043
11.5 | 0.823 | 0.01674 | -0.074 | 49.15
12 | 0.755 | 0.02019 | -0.073 | 37.389
12.5 | 0.686 | 0.02616 | -0.071 | 26.21
13 | 0.603 | 0.04418 | -0.065 | 13.654

## 92. Re 7M Mach 0.10 (2)
BIGFOIL.COM POLAR EXPORT
HN-464
HN-464 |  |  |  | Cl Max: | 1.6632 | at alpha= | 14 | deg
XFOIL ncrit=9 |  |  |  | L/D Max: | 128.307 | at alpha= | 5.5 | deg
Re: | 7000000 |  |  | Cd Min: | 0.14461 | at alpha= | 19 | deg
Mach: | 0.1 |  |  | Cl=0 at alpha= | -2.7881 | deg
|  |  |  | @ Cl=0.1, Cd= | 0.0047897
|  |  |  | @ Cl=0.4, Cd= | 0.0045361
|  |  |  | @ Cl=0.6, Cd= | 0.0051365
alpha (deg) | Cl | Cd | Cm | Cl/Cd
-14 | -0.9241 | 0.07003 | -0.0417 | -13.1958
-13.5 | -1.063 | 0.03499 | -0.0692 | -30.3801
-13 | -1.0957 | 0.02779 | -0.0648 | -39.4279
-12.5 | -1.0758 | 0.02209 | -0.0648 | -48.7008
-12 | -1.0308 | 0.01788 | -0.0667 | -57.651
-11.5 | -0.9783 | 0.01503 | -0.0683 | -65.0898
-11 | -0.9225 | 0.01266 | -0.0699 | -72.8673
-10.5 | -0.8631 | 0.01115 | -0.0714 | -77.4081
-10 | -0.8033 | 0.00985 | -0.0728 | -81.5533
-9.5 | -0.7477 | 0.00927 | -0.0729 | -80.658
-9 | -0.6881 | 0.00878 | -0.0738 | -78.3713
-8.5 | -0.6285 | 0.00836 | -0.0747 | -75.1794
-8 | -0.571 | 0.0079 | -0.075 | -72.2785
-7.5 | -0.5176 | 0.00719 | -0.0745 | -71.9889
-7 | -0.464 | 0.00659 | -0.0739 | -70.4097
-6.5 | -0.4101 | 0.00619 | -0.0734 | -66.252
-6 | -0.3555 | 0.00599 | -0.073 | -59.3489
-5.5 | -0.3007 | 0.00574 | -0.0726 | -52.3868
-5 | -0.2456 | 0.00551 | -0.0723 | -44.5735
-4.5 | -0.1902 | 0.00541 | -0.0721 | -35.1571
-4 | -0.1348 | 0.00526 | -0.0719 | -25.6274
-3.5 | -0.0791 | 0.00515 | -0.0717 | -15.3592
-3 | -0.0236 | 0.00503 | -0.0716 | -4.6918
-2.5 | 0.0321 | 0.0049 | -0.0715 | 6.551
-2 | 0.0875 | 0.00481 | -0.0714 | 18.1913
-1.5 | 0.1429 | 0.00472 | -0.0713 | 30.2754
-1 | 0.1981 | 0.00456 | -0.0713 | 43.443
-0.5 | 0.2537 | 0.00454 | -0.0713 | 55.8811
0 | 0.3091 | 0.0045 | -0.0713 | 68.6889
0.5 | 0.3642 | 0.00451 | -0.0712 | 80.7539
1 | 0.4191 | 0.00455 | -0.0711 | 92.1099
1.5 | 0.4738 | 0.00467 | -0.071 | 101.4561
2 | 0.529 | 0.00484 | -0.0708 | 109.2975
2.5 | 0.5838 | 0.00505 | -0.0707 | 115.604
3 | 0.6381 | 0.00534 | -0.0704 | 119.4944
3.5 | 0.6916 | 0.0057 | -0.07 | 121.3333
4 | 0.7455 | 0.00599 | -0.0696 | 124.4574
4.5 | 0.7982 | 0.00635 | -0.069 | 125.7008
5 | 0.8478 | 0.00664 | -0.0676 | 127.6807
5.5 | 0.902 | 0.00703 | -0.0673 | 128.3073
6 | 0.9552 | 0.0075 | -0.0668 | 127.36
6.5 | 1.0078 | 0.00802 | -0.0662 | 125.6608
7 | 1.0606 | 0.00851 | -0.0657 | 124.6298
7.5 | 1.113 | 0.00902 | -0.065 | 123.3925
8 | 1.1647 | 0.00959 | -0.0643 | 121.4494
8.5 | 1.215 | 0.0103 | -0.0633 | 117.9612
9 | 1.2643 | 0.0111 | -0.0621 | 113.9009
9.5 | 1.3148 | 0.01167 | -0.0613 | 112.665
10 | 1.3651 | 0.01221 | -0.0605 | 111.8018
10.5 | 1.414 | 0.01286 | -0.0594 | 109.9533
11 | 1.4618 | 0.0136 | -0.0582 | 107.4853
11.5 | 1.5084 | 0.01437 | -0.0568 | 104.9687
12 | 1.5513 | 0.01546 | -0.0548 | 100.3428
12.5 | 1.5882 | 0.01707 | -0.052 | 93.0404
13 | 1.6221 | 0.01874 | -0.0487 | 86.5582
13.5 | 1.6512 | 0.02056 | -0.0449 | 80.3113
14 | 1.6632 | 0.0228 | -0.0384 | 72.9474
14.5 | 1.6628 | 0.02523 | -0.0306 | 65.9057
15 | 1.6612 | 0.02816 | -0.0242 | 58.9915
15.5 | 1.6577 | 0.03174 | -0.0194 | 52.2275
16 | 1.6291 | 0.03834 | -0.0156 | 42.4909
16.5 | 1.6047 | 0.04614 | -0.0154 | 34.7789
17 | 1.5689 | 0.05737 | -0.0192 | 27.347
17.5 | 1.5271 | 0.07205 | -0.027 | 21.195
18 | 1.4865 | 0.08868 | -0.037 | 16.7625
18.5 | 1.4027 | 0.11636 | -0.0541 | 12.0548
19 | 1.3243 | 0.14461 | -0.0716 | 9.1577

## 93. Re 7M Mach 0.25 (1)
BIGFOIL.COM POLAR EXPORT
HN-464
HN-464 |  |  |  | Cl Max: | 1.042 | at alpha= | 7 | deg
JavaFoil+Calcfoil stall+Eppler ext transition |  |  |  | L/D Max: | 158.666 | at alpha= | 6.5 | deg
Re: | 7000000 |  |  | Cd Min: | 0.0055 | at alpha= | 3 | deg
Mach: | 0.25 |  |  | Cl=0 at alpha= | -2.85 | deg
|  |  |  | @ Cl=0.1, Cd= | 0.0071423
|  |  |  | @ Cl=0.4, Cd= | 0.06973
|  |  |  | @ Cl=0.6, Cd= | 0.06973
alpha (deg) | Cl | Cd | Cm | Cl/Cd
-13 | -0.057 | 0.08674 | -0.031 | -0.657
-12.5 | -0.054 | 0.08189 | -0.032 | -0.662
-12 | -0.118 | 0.07762 | -0.032 | -1.517
-11.5 | -0.183 | 0.07366 | -0.032 | -2.488
-11 | -0.234 | 0.06941 | -0.032 | -3.376
-10.5 | -0.278 | 0.06577 | -0.032 | -4.226
-10 | -0.315 | 0.06138 | -0.033 | -5.128
-9.5 | -0.344 | 0.05729 | -0.033 | -5.998
-9 | -0.363 | 0.05416 | -0.033 | -6.702
-8.5 | -0.374 | 0.05019 | -0.035 | -7.444
-8 | -0.443 | 0.00985 | -0.063 | -44.972
-7.5 | -0.441 | 0.00754 | -0.066 | -58.487
-7 | -0.416 | 0.00772 | -0.066 | -53.812
-6.5 | -0.382 | 0.00744 | -0.066 | -51.356
-6 | -0.342 | 0.00718 | -0.067 | -47.589
-5.5 | -0.296 | 0.00698 | -0.067 | -42.369
-5 | -0.246 | 0.00679 | -0.068 | -36.177
-4.5 | -0.192 | 0.0066 | -0.068 | -29.05
-4 | -0.135 | 0.00654 | -0.068 | -20.681
-3.5 | -0.077 | 0.00645 | -0.069 | -11.961
-3 | -0.018 | 0.00666 | -0.069 | -2.682
-2.5 | 0.042 | 0.00663 | -0.069 | 6.349
-2 | 0.102 | 0.00716 | -0.07 | 14.291
-1.5 | 0.163 | 0.00684 | -0.07 | 23.785
-1 | 0.223 | 0.0071 | -0.07 | 31.449
-0.5 | 0.283 | 0.00668 | -0.071 | 42.415
0 | 0.344 | 0.00634 | -0.071 | 54.228
0.5 | 0.404 | 0.00603 | -0.072 | 66.936
1 | 0.464 | 0.00585 | -0.072 | 79.27
1.5 | 0.524 | 0.00568 | -0.072 | 92.301
2 | 0.584 | 0.00555 | -0.073 | 105.154
2.5 | 0.643 | 0.00551 | -0.073 | 116.694
3 | 0.703 | 0.0055 | -0.073 | 127.703
3.5 | 0.761 | 0.00553 | -0.073 | 137.65
4 | 0.818 | 0.00565 | -0.074 | 144.806
4.5 | 0.872 | 0.00581 | -0.074 | 150.113
5 | 0.924 | 0.006 | -0.074 | 154.126
5.5 | 0.969 | 0.00625 | -0.075 | 154.972
6 | 1.004 | 0.0064 | -0.075 | 156.993
6.5 | 1.03 | 0.00649 | -0.075 | 158.666
7 | 1.042 | 0.00683 | -0.076 | 152.553
7.5 | 1.04 | 0.00706 | -0.076 | 147.266
8 | 1.021 | 0.00728 | -0.076 | 140.351
8.5 | 0.984 | 0.00754 | -0.076 | 130.437
9 | 0.929 | 0.00768 | -0.077 | 121.046
9.5 | 0.857 | 0.00801 | -0.077 | 107.083
10 | 0.766 | 0.01456 | -0.077 | 52.635
10.5 | 0.661 | 0.0161 | -0.076 | 41.038
11 | 0.534 | 0.02103 | -0.073 | 25.404
11.5 | 0.385 | 0.04737 | -0.062 | 8.125
12 | 0.259 | 0.06973 | -0.052 | 3.718

## 94. Re 7M Mach 0.25 (2)
BIGFOIL.COM POLAR EXPORT
HN-464
HN-464 |  |  |  | Cl Max: | 1.4768 | at alpha= | 11.5 | deg
XFOIL ncrit=9 |  |  |  | L/D Max: | 128.255 | at alpha= | 5 | deg
Re: | 7000000 |  |  | Cd Min: | 0.15667 | at alpha= | 16.5 | deg
Mach: | 0.25 |  |  | Cl=0 at alpha= | -2.7796 | deg
|  |  |  | @ Cl=0.1, Cd= | 0.0048215
|  |  |  | @ Cl=0.4, Cd= | 0.0045634
|  |  |  | @ Cl=0.6, Cd= | 0.0051155
alpha (deg) | Cl | Cd | Cm | Cl/Cd
-11.5 | -0.6625 | 0.08473 | -0.0296 | -7.819
-11 | -0.7133 | 0.06823 | -0.0402 | -10.4543
-10.5 | -0.7318 | 0.05736 | -0.0482 | -12.758
-10 | -0.7556 | 0.03808 | -0.0684 | -19.8424
-9.5 | -0.771 | 0.01525 | -0.08 | -50.5574
-9 | -0.7202 | 0.01119 | -0.08 | -64.361
-8.5 | -0.659 | 0.0095 | -0.0802 | -69.3684
-8 | -0.5978 | 0.00859 | -0.0801 | -69.5925
-7.5 | -0.5398 | 0.00809 | -0.0793 | -66.7244
-7 | -0.4839 | 0.00721 | -0.0781 | -67.1151
-6.5 | -0.428 | 0.00655 | -0.077 | -65.3435
-6 | -0.371 | 0.00616 | -0.0762 | -60.2273
-5 | -0.256 | 0.00563 | -0.075 | -45.4707
-4.5 | -0.1984 | 0.00547 | -0.0745 | -36.2706
-4 | -0.1407 | 0.00533 | -0.0742 | -26.3977
-3.5 | -0.083 | 0.0052 | -0.0739 | -15.9615
-3 | -0.0253 | 0.00509 | -0.0736 | -4.9705
-2.5 | 0.0321 | 0.00493 | -0.0735 | 6.5112
-2 | 0.0894 | 0.00484 | -0.0733 | 18.4711
-1.5 | 0.1466 | 0.00474 | -0.0732 | 30.9283
-1 | 0.2036 | 0.00459 | -0.0731 | 44.3573
-0.5 | 0.2608 | 0.00456 | -0.0731 | 57.193
0 | 0.318 | 0.00452 | -0.073 | 70.354
0.5 | 0.3747 | 0.00455 | -0.0729 | 82.3516
1 | 0.4313 | 0.00458 | -0.0728 | 94.1703
1.5 | 0.4878 | 0.0047 | -0.0726 | 103.7872
2 | 0.5446 | 0.00489 | -0.0724 | 111.3701
2.5 | 0.6011 | 0.00512 | -0.0722 | 117.4023
3 | 0.6574 | 0.0054 | -0.0718 | 121.7407
3.5 | 0.7127 | 0.00578 | -0.0713 | 123.3045
4 | 0.7683 | 0.00612 | -0.0707 | 125.5392
4.5 | 0.823 | 0.0065 | -0.0699 | 126.6154
5 | 0.8747 | 0.00682 | -0.0683 | 128.2551
5.5 | 0.9306 | 0.00726 | -0.0676 | 128.1818
6 | 0.9864 | 0.00772 | -0.0669 | 127.772
6.5 | 1.0413 | 0.00831 | -0.0659 | 125.3069
7 | 1.0967 | 0.00884 | -0.0649 | 124.0611
7.5 | 1.1513 | 0.00946 | -0.0637 | 121.7019
8 | 1.2042 | 0.01028 | -0.0621 | 117.1401
8.5 | 1.2565 | 0.01115 | -0.0605 | 112.6906
9 | 1.3094 | 0.0119 | -0.0589 | 110.0336
9.5 | 1.3607 | 0.01281 | -0.0569 | 106.2217
10 | 1.4075 | 0.01419 | -0.0541 | 99.1896
10.5 | 1.4462 | 0.01632 | -0.0502 | 88.6152
11 | 1.4718 | 0.01952 | -0.0445 | 75.3996
11.5 | 1.4768 | 0.02392 | -0.0367 | 61.7391
12 | 1.4503 | 0.02829 | -0.025 | 51.2655
12.5 | 1.4125 | 0.03432 | -0.0167 | 41.1568
13 | 1.377 | 0.042 | -0.0138 | 32.7857
13.5 | 1.3381 | 0.0528 | -0.0167 | 25.3428
14 | 1.2997 | 0.06713 | -0.0252 | 19.3609
14.5 | 1.2652 | 0.08396 | -0.0364 | 15.0691
15 | 1.2336 | 0.10149 | -0.0472 | 12.1549
15.5 | 1.2011 | 0.11924 | -0.0575 | 10.073
16 | 1.1643 | 0.13825 | -0.0687 | 8.4217
16.5 | 1.1334 | 0.15667 | -0.0799 | 7.2343

## 95. Re 7M Mach 0.50 (1)
BIGFOIL.COM POLAR EXPORT
HN-464
HN-464 |  |  |  | Cl Max: | 1.25 | at alpha= | 20 | deg
JavaFoil+Calcfoil stall+Eppler ext transition |  |  |  | L/D Max: | 150.583 | at alpha= | 4.5 | deg
Re: | 7000000 |  |  | Cd Min: | 0.00584 | at alpha= | 2.5 | deg
Mach: | 0.5 |  |  | Cl=0 at alpha= | -2.8508 | deg
|  |  |  | @ Cl=0.1, Cd= | 0.0067361
|  |  |  | @ Cl=0.4, Cd= | 0.0066088
|  |  |  | @ Cl=0.6, Cd= | 0.0059599
alpha (deg) | Cl | Cd | Cm | Cl/Cd
-20 | -0.893 | 0.15309 | -0.038 | -5.833
-19.5 | -0.867 | 0.14769 | -0.037 | -5.869
-19 | -0.84 | 0.14317 | -0.036 | -5.865
-18.5 | -0.814 | 0.13948 | -0.036 | -5.839
-18 | -0.79 | 0.1349 | -0.037 | -5.853
-17.5 | -0.766 | 0.13156 | -0.038 | -5.824
-17 | -0.74 | 0.12506 | -0.037 | -5.914
-16.5 | -0.713 | 0.12157 | -0.036 | -5.863
-16 | -0.688 | 0.11225 | -0.036 | -6.127
-15.5 | -0.663 | 0.10509 | -0.037 | -6.305
-15 | -0.637 | 0.11194 | -0.036 | -5.688
-14.5 | -0.611 | 0.10464 | -0.036 | -5.84
-14 | -0.586 | 0.09603 | -0.037 | -6.099
-13.5 | -0.561 | 0.08799 | -0.038 | -6.375
-13 | -0.536 | 0.08083 | -0.039 | -6.638
-12.5 | -0.507 | 0.08976 | -0.035 | -5.653
-12 | -0.482 | 0.08025 | -0.037 | -6.012
-11.5 | -0.458 | 0.07195 | -0.039 | -6.366
-11 | -0.435 | 0.06389 | -0.043 | -6.809
-10.5 | -0.416 | 0.05232 | -0.049 | -7.959
-10 | -0.378 | 0.06542 | -0.036 | -5.777
-9.5 | -0.351 | 0.0648 | -0.033 | -5.414
-9 | -0.335 | 0.04537 | -0.049 | -7.392
-8.5 | -0.361 | 0.01059 | -0.07 | -34.087
-8 | -0.273 | 0.05149 | -0.036 | -5.305
-7.5 | -0.248 | 0.04621 | -0.04 | -5.368
-7 | -0.273 | 0.00752 | -0.074 | -36.278
-6.5 | -0.197 | 0.0389 | -0.045 | -5.063
-6 | -0.208 | 0.00755 | -0.075 | -27.542
-5.5 | -0.263 | 0.0077 | -0.075 | -34.227
-5 | -0.252 | 0.00742 | -0.075 | -34.011
-4.5 | -0.206 | 0.00709 | -0.076 | -29.067
-4 | -0.148 | 0.00688 | -0.076 | -21.585
-3.5 | -0.086 | 0.00673 | -0.077 | -12.708
-3 | -0.02 | 0.00698 | -0.077 | -2.85
-2.5 | 0.047 | 0.00657 | -0.078 | 7.147
-2 | 0.114 | 0.00678 | -0.078 | 16.87
-1.5 | 0.182 | 0.00721 | -0.078 | 25.216
-1 | 0.249 | 0.0069 | -0.079 | 36.172
-0.5 | 0.317 | 0.00707 | -0.079 | 44.819
0 | 0.384 | 0.00669 | -0.08 | 57.427
0.5 | 0.451 | 0.00635 | -0.08 | 71.102
1 | 0.518 | 0.00616 | -0.08 | 84.203
1.5 | 0.585 | 0.00598 | -0.081 | 97.904
2 | 0.652 | 0.00589 | -0.081 | 110.726
2.5 | 0.718 | 0.00584 | -0.081 | 122.906
3 | 0.784 | 0.00585 | -0.082 | 134.087
3.5 | 0.848 | 0.00598 | -0.082 | 141.945
4 | 0.91 | 0.00615 | -0.083 | 147.952
4.5 | 0.965 | 0.00641 | -0.083 | 150.583
5 | 1.012 | 0.00679 | -0.083 | 149.086
5.5 | 1.031 | 0.00721 | -0.084 | 143.089
6 | 0.98 | 0.00776 | -0.084 | 126.422
6.5 | 0.628 | 0.00817 | -0.084 | 76.881
7 | 0.662 | 0.00825 | -0.085 | 80.151
7.5 | 0.692 | 0.01435 | -0.084 | 48.218
8 | 0.726 | 0.01225 | -0.085 | 59.288
8.5 | 0.697 | 0.02566 | -0.076 | 27.147
9 | 0.789 | 0.01587 | -0.085 | 49.756
9.5 | 0.778 | 0.0234 | -0.08 | 33.256
10 | 0.697 | 0.07154 | -0.044 | 9.742
10.5 | 0.841 | 0.02518 | -0.08 | 33.391
11 | 0.763 | 0.07051 | -0.054 | 10.814
11.5 | 0.781 | 0.08339 | -0.047 | 9.363
12 | 0.811 | 0.07984 | -0.05 | 10.153
12.5 | 0.835 | 0.08908 | -0.048 | 9.373
13 | 0.866 | 0.09373 | -0.051 | 9.243
13.5 | 0.889 | 0.09828 | -0.048 | 9.048
14 | 0.916 | 0.10113 | -0.048 | 9.059
14.5 | 0.949 | 0.10521 | -0.053 | 9.022
15 | 0.981 | 0.10986 | -0.055 | 8.925
15.5 | 1 | 0.11365 | -0.051 | 8.798
16 | 1.029 | 0.11839 | -0.052 | 8.691
16.5 | 1.063 | 0.12017 | -0.056 | 8.847
17 | 1.097 | 0.12303 | -0.059 | 8.915
17.5 | 1.112 | 0.12844 | -0.054 | 8.655
18 | 1.141 | 0.13331 | -0.055 | 8.56
18.5 | 1.177 | 0.13407 | -0.059 | 8.776
19 | 1.213 | 0.13438 | -0.062 | 9.028
19.5 | 1.235 | 0.14772 | -0.061 | 8.361
20 | 1.25 | 0.15201 | -0.057 | 8.226

## 96. Re 7M Mach 0.50 (2)
BIGFOIL.COM POLAR EXPORT
HN-464
HN-464 |  |  |  | Cl Max: | 1.2359 | at alpha= | 7.5 | deg
XFOIL ncrit=9 |  |  |  | L/D Max: | 131.785 | at alpha= | 4 | deg
Re: | 7000000 |  |  | Cd Min: | 0.27263 | at alpha= | -20 | deg
Mach: | 0.5 |  |  | Cl=0 at alpha= | -2.7383 | deg
|  |  |  | @ Cl=0.1, Cd= | 0.0049958
|  |  |  | @ Cl=0.4, Cd= | 0.0047003
|  |  |  | @ Cl=0.6, Cd= | 0.0050853
alpha (deg) | Cl | Cd | Cm | Cl/Cd
-20 | -0.7831 | 0.27263 | 0.053 | -2.8724
-19.5 | -0.7617 | 0.26432 | 0.0482 | -2.8817
-19 | -0.7404 | 0.25609 | 0.0436 | -2.8912
-18.5 | -0.7192 | 0.24782 | 0.0391 | -2.9021
-18 | -0.6984 | 0.23953 | 0.0347 | -2.9157
-17.5 | -0.6776 | 0.23133 | 0.0304 | -2.9291
-17 | -0.6585 | 0.22265 | 0.0261 | -2.9576
-16.5 | -0.639 | 0.21441 | 0.022 | -2.9803
-16 | -0.6197 | 0.20602 | 0.018 | -3.008
-15.5 | -0.6017 | 0.19689 | 0.0141 | -3.056
-15 | -0.5823 | 0.18958 | 0.0104 | -3.0715
-14.5 | -0.5639 | 0.18205 | 0.007 | -3.0975
-14 | -0.546 | 0.17408 | 0.0036 | -3.1365
-13.5 | -0.5283 | 0.16614 | 0.0004 | -3.1798
-13 | -0.5129 | 0.15815 | -0.0027 | -3.2431
-12.5 | -0.4984 | 0.15026 | -0.0057 | -3.3169
-12 | -0.4852 | 0.14234 | -0.0085 | -3.4087
-11.5 | -0.4733 | 0.13457 | -0.0111 | -3.5171
-11 | -0.4685 | 0.12566 | -0.0139 | -3.7283
-10.5 | -0.4603 | 0.11797 | -0.0161 | -3.9018
-10 | -0.4568 | 0.10931 | -0.0187 | -4.1789
-9.5 | -0.4552 | 0.10075 | -0.0212 | -4.5181
-9 | -0.4554 | 0.09248 | -0.0236 | -4.9243
-8.5 | -0.4543 | 0.08317 | -0.0283 | -5.4623
-8 | -0.4455 | 0.07243 | -0.0378 | -6.1508
-7.5 | -0.4342 | 0.06156 | -0.0495 | -7.0533
-7 | -0.4247 | 0.0474 | -0.0718 | -8.9599
-6.5 | -0.3918 | 0.02954 | -0.0958 | -13.2634
-6 | -0.3804 | 0.01977 | -0.0958 | -19.2413
-5.5 | -0.355 | 0.01173 | -0.0923 | -30.2643
-5 | -0.3035 | 0.00723 | -0.0887 | -41.9779
-4.5 | -0.2374 | 0.00603 | -0.0864 | -39.3698
-3.5 | -0.1016 | 0.00544 | -0.0837 | -18.6765
-3 | -0.0347 | 0.0053 | -0.0829 | -6.5472
-2.5 | 0.0316 | 0.00515 | -0.0822 | 6.1359
-2 | 0.0973 | 0.005 | -0.0817 | 19.46
-1.5 | 0.1624 | 0.0049 | -0.0813 | 33.1429
-0.5 | 0.2919 | 0.00471 | -0.0809 | 61.9745
0 | 0.3564 | 0.00468 | -0.0807 | 76.1538
0.5 | 0.4207 | 0.00471 | -0.0804 | 89.3206
1 | 0.4849 | 0.00476 | -0.0801 | 101.8697
1.5 | 0.5493 | 0.00488 | -0.0797 | 112.5615
2 | 0.6135 | 0.00514 | -0.0791 | 119.358
2.5 | 0.6782 | 0.0054 | -0.0784 | 125.5926
3 | 0.7426 | 0.00576 | -0.0774 | 128.9236
3.5 | 0.8064 | 0.00621 | -0.0762 | 129.8551
4 | 0.8711 | 0.00661 | -0.0747 | 131.7852
4.5 | 0.9349 | 0.00712 | -0.0728 | 131.3062
5 | 0.9953 | 0.00761 | -0.0698 | 130.7884
5.5 | 1.0601 | 0.00822 | -0.0671 | 128.9659
6 | 1.1267 | 0.00896 | -0.0641 | 125.7478
6.5 | 1.1872 | 0.01039 | -0.0593 | 114.2637
7 | 1.2279 | 0.0136 | -0.051 | 90.2868
7.5 | 1.2359 | 0.01958 | -0.04 | 63.1205
8 | 1.2136 | 0.02592 | -0.0276 | 46.821
8.5 | 1.174 | 0.03207 | -0.0172 | 36.6074
9 | 1.1331 | 0.04024 | -0.0141 | 28.1585
9.5 | 1.0961 | 0.05121 | -0.0187 | 21.404
10 | 1.0634 | 0.06574 | -0.0296 | 16.1758
10.5 | 1.0393 | 0.08185 | -0.0414 | 12.6976
11 | 1.0172 | 0.09742 | -0.0507 | 10.4414
11.5 | 0.9987 | 0.11219 | -0.0597 | 8.9019
12 | 0.9853 | 0.12666 | -0.0686 | 7.7791
12.5 | 0.9779 | 0.14067 | -0.0772 | 6.9517

## 97. Re 8M Mach 0.00 (1)
BIGFOIL.COM POLAR EXPORT
HN-464
HN-464 |  |  |  | Cl Max: | 1.065 | at alpha= | 8 | deg
JavaFoil+Calcfoil stall+Eppler ext transition |  |  |  | L/D Max: | 165.906 | at alpha= | 6.5 | deg
Re: | 8000000 |  |  | Cd Min: | 0.00539 | at alpha= | 3 | deg
Mach: | 0 |  |  | Cl=0 at alpha= | -2.8535 | deg
|  |  |  | @ Cl=0.1, Cd= | 0.0071051
|  |  |  | @ Cl=0.4, Cd= | 0.0059721
|  |  |  | @ Cl=0.6, Cd= | 0.0054797
alpha (deg) | Cl | Cd | Cm | Cl/Cd
-13.5 | -0.341 | 0.08758 | -0.031 | -3.888
-13 | -0.358 | 0.08297 | -0.031 | -4.311
-12.5 | -0.374 | 0.07861 | -0.032 | -4.76
-12 | -0.389 | 0.0749 | -0.031 | -5.197
-11.5 | -0.403 | 0.07068 | -0.032 | -5.701
-11 | -0.415 | 0.06618 | -0.032 | -6.265
-10.5 | -0.423 | 0.06247 | -0.033 | -6.767
-10 | -0.429 | 0.05714 | -0.035 | -7.505
-9.5 | -0.433 | 0.04988 | -0.039 | -8.691
-9 | -0.483 | 0.01566 | -0.057 | -30.831
-8.5 | -0.508 | 0.00774 | -0.063 | -65.661
-8 | -0.487 | 0.00738 | -0.063 | -65.942
-7.5 | -0.457 | 0.00767 | -0.064 | -59.56
-7 | -0.422 | 0.00736 | -0.064 | -57.359
-6.5 | -0.382 | 0.00714 | -0.064 | -53.587
-6 | -0.338 | 0.00692 | -0.065 | -48.867
-5.5 | -0.291 | 0.00679 | -0.065 | -42.809
-5 | -0.24 | 0.00659 | -0.065 | -36.387
-4.5 | -0.187 | 0.0065 | -0.066 | -28.739
-4 | -0.131 | 0.0064 | -0.066 | -20.551
-3.5 | -0.075 | 0.00667 | -0.066 | -11.224
-3 | -0.017 | 0.00693 | -0.067 | -2.496
-2.5 | 0.041 | 0.00657 | -0.067 | 6.21
-2 | 0.099 | 0.00711 | -0.068 | 13.935
-1.5 | 0.158 | 0.00682 | -0.068 | 23.131
-1 | 0.216 | 0.00702 | -0.068 | 30.775
-0.5 | 0.274 | 0.00664 | -0.069 | 41.313
0 | 0.333 | 0.00628 | -0.069 | 53
0.5 | 0.391 | 0.006 | -0.069 | 65.155
1 | 0.449 | 0.00582 | -0.07 | 77.157
1.5 | 0.507 | 0.00563 | -0.07 | 90.054
2 | 0.565 | 0.00554 | -0.07 | 102.122
2.5 | 0.623 | 0.00544 | -0.071 | 114.499
3 | 0.681 | 0.00539 | -0.071 | 126.207
3.5 | 0.737 | 0.00542 | -0.071 | 136.082
4 | 0.793 | 0.00549 | -0.071 | 144.281
4.5 | 0.846 | 0.00562 | -0.072 | 150.575
5 | 0.898 | 0.00577 | -0.072 | 155.615
5.5 | 0.944 | 0.00596 | -0.072 | 158.279
6 | 0.983 | 0.00606 | -0.073 | 162.205
6.5 | 1.016 | 0.00613 | -0.073 | 165.906
7 | 1.041 | 0.00641 | -0.073 | 162.539
7.5 | 1.058 | 0.00658 | -0.074 | 160.806
8 | 1.065 | 0.00673 | -0.074 | 158.265
8.5 | 1.062 | 0.00695 | -0.074 | 152.784
9 | 1.05 | 0.00708 | -0.074 | 148.186
9.5 | 1.029 | 0.00715 | -0.075 | 143.935
10 | 1 | 0.00745 | -0.075 | 134.262
10.5 | 0.965 | 0.00763 | -0.075 | 126.479
11 | 0.92 | 0.01445 | -0.075 | 63.663
11.5 | 0.873 | 0.0154 | -0.075 | 56.663
12 | 0.816 | 0.01719 | -0.074 | 47.47
12.5 | 0.757 | 0.02004 | -0.073 | 37.793
13 | 0.688 | 0.02773 | -0.07 | 24.832

## 98. Re 8M Mach 0.00 (2)
BIGFOIL.COM POLAR EXPORT
HN-464
HN-464 |  |  |  | Cl Max: | 1.6921 | at alpha= | 15.5 | deg
XFOIL ncrit=9 |  |  |  | L/D Max: | 130.523 | at alpha= | 5.5 | deg
Re: | 8000000 |  |  | Cd Min: | 0.17586 | at alpha= | 20 | deg
Mach: | 0 |  |  | Cl=0 at alpha= | -2.7848 | deg
|  |  |  | @ Cl=0.1, Cd= | 0.0047732
|  |  |  | @ Cl=0.4, Cd= | 0.0045775
|  |  |  | @ Cl=0.6, Cd= | 0.005124
alpha (deg) | Cl | Cd | Cm | Cl/Cd
-14.5 | -0.9063 | 0.07965 | -0.0341 | -11.3785
-14 | -1.0646 | 0.03645 | -0.0688 | -29.2071
-13.5 | -1.1029 | 0.03009 | -0.0655 | -36.6534
-13 | -1.1067 | 0.02367 | -0.0629 | -46.7554
-12.5 | -1.0685 | 0.01858 | -0.0651 | -57.5081
-12 | -1.0187 | 0.01567 | -0.0667 | -65.0096
-11.5 | -0.9646 | 0.01355 | -0.0682 | -71.1882
-11 | -0.9086 | 0.01161 | -0.0698 | -78.2601
-10.5 | -0.8497 | 0.01032 | -0.0714 | -82.3353
-10 | -0.7938 | 0.00917 | -0.0721 | -86.5649
-9.5 | -0.7374 | 0.00869 | -0.0727 | -84.8562
-9 | -0.6802 | 0.00825 | -0.0733 | -82.4485
-8.5 | -0.6213 | 0.00785 | -0.0742 | -79.1465
-8 | -0.5685 | 0.00742 | -0.0738 | -76.6173
-7.5 | -0.5145 | 0.00697 | -0.0735 | -73.8164
-7 | -0.4621 | 0.0064 | -0.0728 | -72.2031
-6.5 | -0.4087 | 0.00602 | -0.0723 | -67.8904
-6 | -0.3544 | 0.00583 | -0.0721 | -60.789
-5.5 | -0.2996 | 0.00563 | -0.0719 | -53.2149
-5 | -0.2449 | 0.0054 | -0.0716 | -45.3519
-4 | -0.1345 | 0.00519 | -0.0713 | -25.9152
-3.5 | -0.0792 | 0.0051 | -0.0712 | -15.5294
-3 | -0.0238 | 0.00499 | -0.0711 | -4.7695
-2.5 | 0.0315 | 0.00486 | -0.0711 | 6.4815
-2 | 0.0867 | 0.00479 | -0.071 | 18.1002
-1.5 | 0.142 | 0.00472 | -0.0709 | 30.0847
-1 | 0.1971 | 0.00457 | -0.071 | 43.1291
-0.5 | 0.2523 | 0.00457 | -0.0709 | 55.2079
0 | 0.3074 | 0.00455 | -0.0709 | 67.5604
0.5 | 0.3624 | 0.00455 | -0.0709 | 79.6484
1 | 0.4172 | 0.00459 | -0.0708 | 90.8932
1.5 | 0.4716 | 0.0047 | -0.0707 | 100.3404
2 | 0.5266 | 0.00483 | -0.0706 | 109.0269
2.5 | 0.5812 | 0.00503 | -0.0705 | 115.5467
3 | 0.6352 | 0.0053 | -0.0702 | 119.8491
3.5 | 0.6887 | 0.00564 | -0.0699 | 122.1099
4 | 0.7424 | 0.00594 | -0.0696 | 124.9832
4.5 | 0.7952 | 0.00629 | -0.0691 | 126.4229
5 | 0.8472 | 0.00662 | -0.0685 | 127.9758
5.5 | 0.898 | 0.00688 | -0.0675 | 130.5233
6 | 0.9512 | 0.0073 | -0.0671 | 130.3014
6.5 | 1.0036 | 0.0078 | -0.0666 | 128.6667
7 | 1.056 | 0.00827 | -0.0661 | 127.6904
7.5 | 1.1081 | 0.00876 | -0.0656 | 126.4954
8 | 1.1594 | 0.00931 | -0.0649 | 124.5328
8.5 | 1.2092 | 0.01002 | -0.064 | 120.6786
9 | 1.2597 | 0.01058 | -0.0633 | 119.0643
9.5 | 1.31 | 0.01111 | -0.0626 | 117.9118
10 | 1.3599 | 0.01163 | -0.0619 | 116.9304
10.5 | 1.4088 | 0.01223 | -0.0611 | 115.1922
11 | 1.4566 | 0.01288 | -0.0601 | 113.0901
11.5 | 1.5038 | 0.01353 | -0.0591 | 111.1456
12 | 1.549 | 0.01433 | -0.0577 | 108.0949
12.5 | 1.585 | 0.01604 | -0.0549 | 98.8155
13 | 1.6212 | 0.01753 | -0.0522 | 92.4815
13.5 | 1.654 | 0.01912 | -0.0491 | 86.5063
14 | 1.6782 | 0.02115 | -0.0448 | 79.3475
14.5 | 1.6868 | 0.02314 | -0.0379 | 72.8954
15 | 1.6903 | 0.02533 | -0.0311 | 66.7311
15.5 | 1.6921 | 0.02799 | -0.0253 | 60.4537
16 | 1.6749 | 0.03259 | -0.0197 | 51.3931
16.5 | 1.6596 | 0.03802 | -0.0167 | 43.6507
17 | 1.6356 | 0.04563 | -0.0163 | 35.8448
17.5 | 1.6056 | 0.05578 | -0.0193 | 28.7845
18 | 1.5773 | 0.0676 | -0.0251 | 23.3328
18.5 | 1.5121 | 0.08849 | -0.0374 | 17.0878
19 | 1.4436 | 0.11261 | -0.0521 | 12.8195
19.5 | 1.3501 | 0.14441 | -0.0719 | 9.3491
20 | 1.2671 | 0.17586 | -0.092 | 7.2052

## 99. Re 8M Mach 0.10 (1)
BIGFOIL.COM POLAR EXPORT
HN-464
HN-464 |  |  |  | Cl Max: | 1.061 | at alpha= | 8 | deg
JavaFoil+Calcfoil stall+Eppler ext transition |  |  |  | L/D Max: | 165.371 | at alpha= | 6.5 | deg
Re: | 8000000 |  |  | Cd Min: | 0.0054 | at alpha= | 3 | deg
Mach: | 0.1 |  |  | Cl=0 at alpha= | -2.8535 | deg
|  |  |  | @ Cl=0.1, Cd= | 0.00712
|  |  |  | @ Cl=0.4, Cd= | 0.0059883
|  |  |  | @ Cl=0.6, Cd= | 0.0054948
alpha (deg) | Cl | Cd | Cm | Cl/Cd
-13.5 | -0.308 | 0.08818 | -0.031 | -3.492
-13 | -0.328 | 0.0835 | -0.031 | -3.924
-12.5 | -0.347 | 0.07904 | -0.032 | -4.39
-12 | -0.365 | 0.07545 | -0.031 | -4.839
-11.5 | -0.382 | 0.07133 | -0.031 | -5.354
-11 | -0.397 | 0.06686 | -0.032 | -5.932
-10.5 | -0.408 | 0.06275 | -0.033 | -6.506
-10 | -0.416 | 0.05845 | -0.034 | -7.123
-9.5 | -0.422 | 0.05253 | -0.037 | -8.033
-9 | -0.428 | 0.04272 | -0.044 | -10.017
-8.5 | -0.503 | 0.00743 | -0.063 | -67.74
-8 | -0.484 | 0.00738 | -0.064 | -65.519
-7.5 | -0.456 | 0.00775 | -0.064 | -58.792
-7 | -0.422 | 0.00743 | -0.064 | -56.715
-6.5 | -0.383 | 0.00721 | -0.065 | -53.042
-6 | -0.339 | 0.00698 | -0.065 | -48.578
-5.5 | -0.292 | 0.00678 | -0.065 | -42.986
-5 | -0.241 | 0.00665 | -0.066 | -36.24
-4.5 | -0.187 | 0.00653 | -0.066 | -28.728
-4 | -0.132 | 0.00643 | -0.066 | -20.536
-3.5 | -0.075 | 0.00638 | -0.067 | -11.791
-3 | -0.017 | 0.00694 | -0.067 | -2.506
-2.5 | 0.041 | 0.00656 | -0.068 | 6.252
-2 | 0.1 | 0.00712 | -0.068 | 14.003
-1.5 | 0.158 | 0.00682 | -0.068 | 23.227
-1 | 0.217 | 0.00703 | -0.069 | 30.872
-0.5 | 0.276 | 0.00666 | -0.069 | 41.426
0 | 0.334 | 0.00629 | -0.069 | 53.161
0.5 | 0.393 | 0.00601 | -0.07 | 65.343
1 | 0.451 | 0.00583 | -0.07 | 77.392
1.5 | 0.51 | 0.00564 | -0.07 | 90.326
2 | 0.568 | 0.00555 | -0.071 | 102.402
2.5 | 0.626 | 0.00545 | -0.071 | 114.828
3 | 0.684 | 0.0054 | -0.071 | 126.561
3.5 | 0.741 | 0.00544 | -0.072 | 136.294
4 | 0.797 | 0.00551 | -0.072 | 144.529
4.5 | 0.85 | 0.00564 | -0.072 | 150.864
5 | 0.902 | 0.00579 | -0.072 | 155.753
5.5 | 0.948 | 0.00599 | -0.073 | 158.33
6 | 0.987 | 0.0061 | -0.073 | 161.85
6.5 | 1.019 | 0.00616 | -0.073 | 165.371
7 | 1.043 | 0.00646 | -0.074 | 161.462
7.5 | 1.057 | 0.00664 | -0.074 | 159.202
8 | 1.061 | 0.00684 | -0.074 | 155.063
8.5 | 1.054 | 0.00694 | -0.074 | 151.979
9 | 1.038 | 0.00715 | -0.075 | 145.122
9.5 | 1.012 | 0.00723 | -0.075 | 139.985
10 | 0.977 | 0.00745 | -0.075 | 131.131
10.5 | 0.936 | 0.00776 | -0.075 | 120.667
11 | 0.883 | 0.01476 | -0.075 | 59.848
11.5 | 0.827 | 0.01606 | -0.075 | 51.465
12 | 0.762 | 0.01862 | -0.074 | 40.894
12.5 | 0.696 | 0.02279 | -0.072 | 30.531
13 | 0.617 | 0.03603 | -0.067 | 17.116

## 100. Re 8M Mach 0.10 (2)
BIGFOIL.COM POLAR EXPORT
HN-464
HN-464 |  |  |  | Cl Max: | 1.6617 | at alpha= | 14 | deg
XFOIL ncrit=9 |  |  |  | L/D Max: | 130.52 | at alpha= | 5.5 | deg
Re: | 8000000 |  |  | Cd Min: | 0.14747 | at alpha= | 19 | deg
Mach: | 0.1 |  |  | Cl=0 at alpha= | -2.7832 | deg
|  |  |  | @ Cl=0.1, Cd= | 0.0047837
|  |  |  | @ Cl=0.4, Cd= | 0.0045824
|  |  |  | @ Cl=0.6, Cd= | 0.0051208
alpha (deg) | Cl | Cd | Cm | Cl/Cd
-14 | -0.8596 | 0.08203 | -0.033 | -10.4791
-13.5 | -1.0133 | 0.03925 | -0.0673 | -25.8166
-13 | -1.067 | 0.03111 | -0.0655 | -34.2977
-12.5 | -1.0636 | 0.02337 | -0.0658 | -45.5113
-12 | -1.0218 | 0.01849 | -0.068 | -55.2623
-11.5 | -0.971 | 0.01529 | -0.0697 | -63.5056
-11 | -0.9164 | 0.01266 | -0.0712 | -72.3855
-10.5 | -0.8574 | 0.01106 | -0.0727 | -77.5226
-10 | -0.8015 | 0.00943 | -0.0734 | -84.9947
-9.5 | -0.7445 | 0.00883 | -0.0738 | -84.3148
-9 | -0.6866 | 0.00835 | -0.0743 | -82.2275
-8.5 | -0.6268 | 0.00793 | -0.0752 | -79.0416
-8 | -0.5733 | 0.0075 | -0.0746 | -76.44
-7.5 | -0.5184 | 0.00714 | -0.0743 | -72.605
-7 | -0.4658 | 0.00648 | -0.0735 | -71.8827
-6.5 | -0.4119 | 0.00607 | -0.073 | -67.8583
-6 | -0.3571 | 0.00585 | -0.0726 | -61.0427
-5.5 | -0.3019 | 0.00567 | -0.0724 | -53.2451
-5 | -0.2468 | 0.00542 | -0.0721 | -45.5351
-4 | -0.1355 | 0.00521 | -0.0718 | -26.0077
-3.5 | -0.0799 | 0.00511 | -0.0716 | -15.636
-3 | -0.0242 | 0.005 | -0.0715 | -4.84
-2.5 | 0.0316 | 0.00486 | -0.0714 | 6.5021
-2 | 0.0871 | 0.0048 | -0.0713 | 18.1458
-1.5 | 0.1426 | 0.00473 | -0.0713 | 30.148
-1 | 0.1981 | 0.00458 | -0.0713 | 43.2533
-0.5 | 0.2536 | 0.00458 | -0.0712 | 55.3712
0 | 0.309 | 0.00456 | -0.0712 | 67.7632
0.5 | 0.3643 | 0.00455 | -0.0712 | 80.0659
1 | 0.4194 | 0.0046 | -0.0711 | 91.1739
1.5 | 0.4741 | 0.0047 | -0.071 | 100.8723
2 | 0.5295 | 0.00483 | -0.0709 | 109.6273
2.5 | 0.5843 | 0.00504 | -0.0708 | 115.9325
3 | 0.6387 | 0.00532 | -0.0705 | 120.0564
3.5 | 0.6926 | 0.00566 | -0.0702 | 122.3675
4 | 0.7466 | 0.00596 | -0.0698 | 125.2685
4.5 | 0.7997 | 0.00632 | -0.0693 | 126.5348
5 | 0.8521 | 0.00665 | -0.0686 | 128.1353
5.5 | 0.9032 | 0.00692 | -0.0676 | 130.5202
6 | 0.9568 | 0.00734 | -0.0671 | 130.3542
6.5 | 1.0096 | 0.00786 | -0.0666 | 128.4478
7 | 1.0625 | 0.00833 | -0.066 | 127.551
7.5 | 1.115 | 0.00883 | -0.0654 | 126.2741
8 | 1.1667 | 0.00942 | -0.0646 | 123.8535
8.5 | 1.2171 | 0.01012 | -0.0636 | 120.2668
9 | 1.2681 | 0.01068 | -0.0628 | 118.736
9.5 | 1.3189 | 0.01123 | -0.062 | 117.4443
10 | 1.3694 | 0.01177 | -0.0612 | 116.3466
10.5 | 1.4186 | 0.0124 | -0.0602 | 114.4032
11 | 1.4667 | 0.01311 | -0.059 | 111.8764
11.5 | 1.5135 | 0.01389 | -0.0577 | 108.9633
12 | 1.5544 | 0.01524 | -0.0553 | 101.9948
12.5 | 1.5904 | 0.01696 | -0.0523 | 93.7736
13 | 1.6236 | 0.01872 | -0.0489 | 86.7308
13.5 | 1.6517 | 0.02064 | -0.045 | 80.0242
14 | 1.6617 | 0.02298 | -0.0382 | 72.3107
14.5 | 1.6591 | 0.02551 | -0.0301 | 65.0372
15 | 1.6555 | 0.02857 | -0.0237 | 57.9454
15.5 | 1.6501 | 0.03234 | -0.0189 | 51.0235
16 | 1.6194 | 0.03927 | -0.0154 | 41.2376
16.5 | 1.5933 | 0.04749 | -0.0157 | 33.5502
17 | 1.556 | 0.0593 | -0.0202 | 26.2395
17.5 | 1.5129 | 0.07467 | -0.0287 | 20.2611
18 | 1.4705 | 0.09204 | -0.0392 | 15.9767
18.5 | 1.389 | 0.11965 | -0.0563 | 11.6089
19 | 1.3134 | 0.14747 | -0.0735 | 8.9062

## 101. Re 8M Mach 0.25 (1)
BIGFOIL.COM POLAR EXPORT
HN-464
HN-464 |  |  |  | Cl Max: | 1.042 | at alpha= | 7 | deg
JavaFoil+Calcfoil stall+Eppler ext transition |  |  |  | L/D Max: | 161.295 | at alpha= | 6.5 | deg
Re: | 8000000 |  |  | Cd Min: | 0.00547 | at alpha= | 3 | deg
Mach: | 0.25 |  |  | Cl=0 at alpha= | -2.85 | deg
|  |  |  | @ Cl=0.1, Cd= | 0.007182
|  |  |  | @ Cl=0.4, Cd= | 0.06473
|  |  |  | @ Cl=0.6, Cd= | 0.06473
alpha (deg) | Cl | Cd | Cm | Cl/Cd
-13 | -0.057 | 0.08633 | -0.032 | -0.661
-12.5 | -0.054 | 0.08153 | -0.032 | -0.666
-12 | -0.118 | 0.07721 | -0.032 | -1.526
-11.5 | -0.183 | 0.07325 | -0.032 | -2.503
-11 | -0.234 | 0.06905 | -0.032 | -3.395
-10.5 | -0.278 | 0.06517 | -0.032 | -4.267
-10 | -0.315 | 0.06086 | -0.033 | -5.176
-9.5 | -0.344 | 0.05646 | -0.034 | -6.096
-9 | -0.364 | 0.05326 | -0.035 | -6.83
-8.5 | -0.375 | 0.04879 | -0.037 | -7.686
-8 | -0.457 | 0.00756 | -0.065 | -60.509
-7.5 | -0.441 | 0.00746 | -0.066 | -59.114
-7 | -0.416 | 0.00763 | -0.066 | -54.443
-6.5 | -0.382 | 0.00734 | -0.066 | -52.044
-6 | -0.342 | 0.00711 | -0.067 | -48.051
-5.5 | -0.296 | 0.00692 | -0.067 | -42.779
-5 | -0.246 | 0.00671 | -0.068 | -36.59
-4.5 | -0.192 | 0.00658 | -0.068 | -29.147
-4 | -0.135 | 0.0065 | -0.068 | -20.832
-3.5 | -0.077 | 0.0064 | -0.069 | -12.063
-3 | -0.018 | 0.00664 | -0.069 | -2.689
-2.5 | 0.042 | 0.00666 | -0.069 | 6.316
-2 | 0.102 | 0.0072 | -0.07 | 14.223
-1.5 | 0.163 | 0.00691 | -0.07 | 23.573
-1 | 0.223 | 0.00712 | -0.07 | 31.339
-0.5 | 0.283 | 0.00676 | -0.071 | 41.927
0 | 0.344 | 0.00636 | -0.071 | 54.03
0.5 | 0.404 | 0.00608 | -0.072 | 66.367
1 | 0.464 | 0.00589 | -0.072 | 78.7
1.5 | 0.524 | 0.00571 | -0.072 | 91.804
2 | 0.584 | 0.00562 | -0.073 | 103.947
2.5 | 0.643 | 0.00552 | -0.073 | 116.595
3 | 0.703 | 0.00547 | -0.073 | 128.384
3.5 | 0.761 | 0.00554 | -0.073 | 137.41
4 | 0.818 | 0.00562 | -0.074 | 145.479
4.5 | 0.872 | 0.00573 | -0.074 | 152.228
5 | 0.924 | 0.00596 | -0.074 | 155.109
5.5 | 0.969 | 0.00614 | -0.075 | 157.715
6 | 1.004 | 0.00629 | -0.075 | 159.71
6.5 | 1.03 | 0.00638 | -0.075 | 161.295
7 | 1.042 | 0.00672 | -0.076 | 155.148
7.5 | 1.04 | 0.00694 | -0.076 | 149.777
8 | 1.021 | 0.00716 | -0.076 | 142.547
8.5 | 0.984 | 0.00734 | -0.076 | 134.132
9 | 0.929 | 0.00766 | -0.077 | 121.235
9.5 | 0.857 | 0.00782 | -0.077 | 109.627
10 | 0.767 | 0.01423 | -0.077 | 53.874
10.5 | 0.663 | 0.0155 | -0.077 | 42.788
11 | 0.539 | 0.01942 | -0.074 | 27.763
11.5 | 0.392 | 0.04046 | -0.065 | 9.696
12 | 0.262 | 0.06473 | -0.055 | 4.046

## 102. Re 8M Mach 0.25 (2)
BIGFOIL.COM POLAR EXPORT
HN-464
HN-464 |  |  |  | Cl Max: | 1.4993 | at alpha= | 11.5 | deg
XFOIL ncrit=9 |  |  |  | L/D Max: | 322.375 | at alpha= | -0.5 | deg
Re: | 8000000 |  |  | Cd Min: | 0.1488 | at alpha= | 16.5 | deg
Mach: | 0.25 |  |  | Cl=0 at alpha= | -2.7609 | deg
|  |  |  | @ Cl=0.1, Cd= | 0.00085544
|  |  |  | @ Cl=0.4, Cd= | 0.0046066
|  |  |  | @ Cl=0.6, Cd= | 0.0051031
alpha (deg) | Cl | Cd | Cm | Cl/Cd
-12 | -0.6632 | 0.0925 | -0.0256 | -7.1697
-11.5 | -0.7108 | 0.07597 | -0.0358 | -9.3563
-11 | -0.7217 | 0.03147 | -0.0604 | -22.933
-10.5 | -0.7398 | 0.02674 | -0.0647 | -27.6664
-10 | -0.7871 | 0.00776 | -0.0784 | -101.4304
-9.5 | -0.7561 | 0.00323 | -0.0794 | -234.0867
-9 | -0.705 | 0.00219 | -0.0788 | -321.9178
-8.5 | -0.6518 | 0.00177 | -0.0776 | -368.2486
-8 | -0.5969 | 0.00157 | -0.0765 | -380.1911
-7.5 | -0.541 | 0.00147 | -0.0755 | -368.0272
-7 | -0.4849 | 0.00136 | -0.0746 | -356.5441
-6.5 | -0.4295 | 0.00119 | -0.0738 | -360.9244
-6 | -0.3725 | 0.0011 | -0.0733 | -338.6364
-5.5 | -0.3149 | 0.00105 | -0.0729 | -299.9048
-5 | -0.2574 | 0.00101 | -0.0726 | -254.8515
-4 | -0.1423 | 0.00095 | -0.0721 | -149.7895
-3.5 | -0.0849 | 0.00092 | -0.0719 | -92.2826
-3 | -0.0274 | 0.0009 | -0.0718 | -30.4444
-2.5 | 0.0299 | 0.00088 | -0.0718 | 33.9773
-2 | 0.087 | 0.00086 | -0.0717 | 101.1628
-1.5 | 0.144 | 0.00084 | -0.0717 | 171.4286
-1 | 0.201 | 0.0008 | -0.0717 | 251.25
-0.5 | 0.2579 | 0.0008 | -0.0717 | 322.375
0 | 0.3179 | 0.00458 | -0.073 | 69.4105
0.5 | 0.3749 | 0.00458 | -0.073 | 81.8559
1 | 0.4316 | 0.00464 | -0.0729 | 93.0172
1.5 | 0.488 | 0.00474 | -0.0727 | 102.9536
2 | 0.5452 | 0.00488 | -0.0726 | 111.7213
2.5 | 0.6017 | 0.00511 | -0.0723 | 117.7495
3 | 0.658 | 0.00538 | -0.072 | 122.3048
3.5 | 0.7136 | 0.00576 | -0.0714 | 123.8889
4 | 0.7697 | 0.00606 | -0.071 | 127.0132
4.5 | 0.825 | 0.00643 | -0.0703 | 128.3048
5 | 0.8794 | 0.00679 | -0.0694 | 129.514
5.5 | 0.9324 | 0.0071 | -0.068 | 131.3239
6 | 0.9879 | 0.00761 | -0.0672 | 129.816
6.5 | 1.0433 | 0.00814 | -0.0663 | 128.1695
7 | 1.0988 | 0.00865 | -0.0653 | 127.0289
7.5 | 1.1535 | 0.00928 | -0.0641 | 124.2996
8 | 1.2058 | 0.01018 | -0.0624 | 118.4479
8.5 | 1.2607 | 0.01073 | -0.0612 | 117.493
9 | 1.3141 | 0.01144 | -0.0596 | 114.8689
9.5 | 1.3661 | 0.01229 | -0.0578 | 111.1554
10 | 1.4145 | 0.01351 | -0.0553 | 104.7002
10.5 | 1.4565 | 0.01534 | -0.0517 | 94.9478
11 | 1.4872 | 0.01814 | -0.0466 | 81.9846
11.5 | 1.4993 | 0.02217 | -0.0394 | 67.6274
12 | 1.4806 | 0.02653 | -0.0284 | 55.8085
12.5 | 1.4447 | 0.03191 | -0.0185 | 45.2742
13 | 1.4095 | 0.03883 | -0.0137 | 36.2993
13.5 | 1.37 | 0.04857 | -0.0145 | 28.2067
14 | 1.3312 | 0.06162 | -0.0212 | 21.6034
14.5 | 1.2964 | 0.0774 | -0.0316 | 16.7494
15 | 1.2653 | 0.09442 | -0.0425 | 13.4008
15.5 | 1.2337 | 0.11194 | -0.0528 | 11.0211
16 | 1.1969 | 0.13066 | -0.0638 | 9.1604
16.5 | 1.1647 | 0.1488 | -0.0748 | 7.8273

## 103. Re 8M Mach 0.50 (1)
BIGFOIL.COM POLAR EXPORT
HN-464
HN-464 |  |  |  | Cl Max: | 1.254 | at alpha= | 20 | deg
JavaFoil+Calcfoil stall+Eppler ext transition |  |  |  | L/D Max: | 153.043 | at alpha= | 4.5 | deg
Re: | 8000000 |  |  | Cd Min: | 0.00581 | at alpha= | 3 | deg
Mach: | 0.5 |  |  | Cl=0 at alpha= | -2.8508 | deg
|  |  |  | @ Cl=0.1, Cd= | 0.0067757
|  |  |  | @ Cl=0.4, Cd= | 0.0066336
|  |  |  | @ Cl=0.6, Cd= | 0.0059898
alpha (deg) | Cl | Cd | Cm | Cl/Cd
-20 | -0.894 | 0.1504 | -0.038 | -5.944
-19.5 | -0.867 | 0.14516 | -0.038 | -5.975
-19 | -0.84 | 0.14216 | -0.037 | -5.908
-18.5 | -0.815 | 0.13625 | -0.037 | -5.978
-18 | -0.79 | 0.13169 | -0.037 | -5.997
-17.5 | -0.767 | 0.12954 | -0.038 | -5.918
-17 | -0.74 | 0.12436 | -0.037 | -5.952
-16.5 | -0.713 | 0.11961 | -0.036 | -5.964
-16 | -0.688 | 0.11103 | -0.037 | -6.201
-15.5 | -0.663 | 0.10357 | -0.037 | -6.406
-15 | -0.637 | 0.11202 | -0.036 | -5.685
-14.5 | -0.611 | 0.10353 | -0.037 | -5.904
-14 | -0.586 | 0.09485 | -0.037 | -6.178
-13.5 | -0.562 | 0.08655 | -0.039 | -6.491
-13 | -0.538 | 0.07891 | -0.041 | -6.819
-12.5 | -0.507 | 0.08809 | -0.035 | -5.761
-12 | -0.483 | 0.07927 | -0.037 | -6.09
-11.5 | -0.459 | 0.07092 | -0.04 | -6.468
-11 | -0.437 | 0.06194 | -0.044 | -7.048
-10.5 | -0.422 | 0.04691 | -0.052 | -8.998
-10 | -0.378 | 0.0648 | -0.036 | -5.836
-9.5 | -0.351 | 0.06374 | -0.033 | -5.505
-9 | -0.34 | 0.04051 | -0.053 | -8.398
-8.5 | -0.365 | 0.00982 | -0.071 | -37.122
-8 | -0.273 | 0.05099 | -0.037 | -5.362
-7.5 | -0.249 | 0.04522 | -0.042 | -5.501
-7 | -0.273 | 0.00765 | -0.074 | -35.704
-6.5 | -0.199 | 0.03613 | -0.049 | -5.509
-6 | -0.208 | 0.0075 | -0.075 | -27.738
-5.5 | -0.263 | 0.00767 | -0.075 | -34.349
-5 | -0.252 | 0.00731 | -0.075 | -34.479
-4.5 | -0.206 | 0.00706 | -0.076 | -29.174
-4 | -0.148 | 0.00681 | -0.076 | -21.793
-3.5 | -0.086 | 0.0067 | -0.077 | -12.77
-3 | -0.02 | 0.00694 | -0.077 | -2.867
-2.5 | 0.047 | 0.00657 | -0.078 | 7.143
-2 | 0.114 | 0.00683 | -0.078 | 16.75
-1.5 | 0.182 | 0.00725 | -0.078 | 25.088
-1 | 0.249 | 0.00691 | -0.079 | 36.077
-0.5 | 0.317 | 0.00712 | -0.079 | 44.496
0 | 0.384 | 0.00671 | -0.08 | 57.23
0.5 | 0.451 | 0.00639 | -0.08 | 70.608
1 | 0.518 | 0.00618 | -0.08 | 83.897
1.5 | 0.585 | 0.00601 | -0.081 | 97.456
2 | 0.652 | 0.00592 | -0.081 | 110.135
2.5 | 0.718 | 0.00583 | -0.081 | 123.162
3 | 0.784 | 0.00581 | -0.082 | 134.853
3.5 | 0.848 | 0.00594 | -0.082 | 142.9
4 | 0.91 | 0.00609 | -0.083 | 149.261
4.5 | 0.965 | 0.00631 | -0.083 | 153.043
5 | 1.012 | 0.00666 | -0.083 | 151.862
5.5 | 1.031 | 0.00702 | -0.084 | 146.801
6 | 0.98 | 0.00761 | -0.084 | 128.863
6.5 | 0.628 | 0.00801 | -0.084 | 78.373
7 | 0.662 | 0.00809 | -0.085 | 81.743
7.5 | 0.693 | 0.01186 | -0.085 | 58.427
8 | 0.727 | 0.013 | -0.085 | 55.908
8.5 | 0.733 | 0.01837 | -0.082 | 39.883
9 | 0.79 | 0.01542 | -0.085 | 51.264
9.5 | 0.794 | 0.02016 | -0.082 | 39.409
10 | 0.698 | 0.07035 | -0.045 | 9.919
10.5 | 0.855 | 0.02207 | -0.082 | 38.734
11 | 0.771 | 0.06547 | -0.059 | 11.777
11.5 | 0.782 | 0.08209 | -0.049 | 9.529
12 | 0.82 | 0.07468 | -0.056 | 10.98
12.5 | 0.837 | 0.08693 | -0.05 | 9.632
13 | 0.868 | 0.0918 | -0.053 | 9.455
13.5 | 0.891 | 0.09234 | -0.049 | 9.646
14 | 0.917 | 0.10078 | -0.049 | 9.101
14.5 | 0.952 | 0.10258 | -0.054 | 9.276
15 | 0.982 | 0.10751 | -0.056 | 9.137
15.5 | 1 | 0.11136 | -0.051 | 8.982
16 | 1.03 | 0.11611 | -0.053 | 8.875
16.5 | 1.067 | 0.1164 | -0.058 | 9.168
17 | 1.1 | 0.11991 | -0.06 | 9.17
17.5 | 1.112 | 0.12671 | -0.054 | 8.775
18 | 1.144 | 0.13068 | -0.057 | 8.753
18.5 | 1.183 | 0.12864 | -0.061 | 9.196
19 | 1.218 | 0.12963 | -0.063 | 9.396
19.5 | 1.237 | 0.14449 | -0.061 | 8.562
20 | 1.254 | 0.14898 | -0.058 | 8.42

## 104. Re 8M Mach 0.50 (2)
BIGFOIL.COM POLAR EXPORT
HN-464
HN-464 |  |  |  | Cl Max: | 1.2391 | at alpha= | 7.5 | deg
XFOIL ncrit=9 |  |  |  | L/D Max: | 132.816 | at alpha= | 4 | deg
Re: | 8000000 |  |  | Cd Min: | 0.27295 | at alpha= | -20 | deg
Mach: | 0.5 |  |  | Cl=0 at alpha= | -2.7349 | deg
|  |  |  | @ Cl=0.1, Cd= | 0.0049468
|  |  |  | @ Cl=0.4, Cd= | 0.0047202
|  |  |  | @ Cl=0.6, Cd= | 0.0050691
alpha (deg) | Cl | Cd | Cm | Cl/Cd
-20 | -0.7842 | 0.27295 | 0.0534 | -2.8731
-19.5 | -0.7627 | 0.26462 | 0.0486 | -2.8822
-19 | -0.7414 | 0.25638 | 0.044 | -2.8918
-18.5 | -0.7202 | 0.24809 | 0.0394 | -2.903
-18 | -0.6993 | 0.23977 | 0.035 | -2.9165
-17.5 | -0.6785 | 0.23155 | 0.0307 | -2.9303
-17 | -0.6595 | 0.22288 | 0.0264 | -2.959
-16.5 | -0.6398 | 0.2146 | 0.0223 | -2.9814
-16 | -0.6204 | 0.20614 | 0.0183 | -3.0096
-15.5 | -0.6027 | 0.19657 | 0.0143 | -3.0661
-15 | -0.5833 | 0.1893 | 0.0106 | -3.0814
-14.5 | -0.5648 | 0.18187 | 0.0071 | -3.1055
-14 | -0.5469 | 0.17416 | 0.0037 | -3.1402
-13.5 | -0.5289 | 0.16621 | 0.0005 | -3.1821
-13 | -0.5134 | 0.15822 | -0.0026 | -3.2448
-12.5 | -0.4989 | 0.15034 | -0.0055 | -3.3185
-12 | -0.4882 | 0.1419 | -0.0085 | -3.4405
-11.5 | -0.4765 | 0.13409 | -0.0111 | -3.5536
-11 | -0.4694 | 0.12571 | -0.0137 | -3.734
-10.5 | -0.4613 | 0.11799 | -0.0159 | -3.9097
-10 | -0.4584 | 0.10917 | -0.0185 | -4.199
-9.5 | -0.4575 | 0.10049 | -0.021 | -4.5527
-9 | -0.4584 | 0.09217 | -0.0234 | -4.9734
-8.5 | -0.4507 | 0.08169 | -0.0311 | -5.5172
-8 | -0.4429 | 0.07096 | -0.0406 | -6.2415
-7.5 | -0.4336 | 0.0599 | -0.0527 | -7.2387
-7 | -0.4222 | 0.04517 | -0.0764 | -9.3469
-6.5 | -0.3864 | 0.02888 | -0.0977 | -13.3795
-6 | -0.3865 | 0.01902 | -0.0954 | -20.3207
-5.5 | -0.3587 | 0.01119 | -0.092 | -32.0554
-5 | -0.3056 | 0.00696 | -0.0885 | -43.908
-4.5 | -0.2385 | 0.00597 | -0.0863 | -39.9497
-4 | -0.1702 | 0.00556 | -0.0848 | -30.6115
-3.5 | -0.1025 | 0.00537 | -0.0836 | -19.0875
-3 | -0.0352 | 0.00523 | -0.0828 | -6.7304
-2.5 | 0.0312 | 0.0051 | -0.0822 | 6.1176
-2 | 0.097 | 0.00495 | -0.0817 | 19.596
-1.5 | 0.1623 | 0.00488 | -0.0814 | 33.2582
-1 | 0.2269 | 0.00475 | -0.0811 | 47.7684
-0.5 | 0.2918 | 0.00472 | -0.0809 | 61.822
0 | 0.3567 | 0.0047 | -0.0807 | 75.8936
0.5 | 0.4211 | 0.00473 | -0.0805 | 89.0275
1 | 0.4854 | 0.00479 | -0.0802 | 101.3361
1.5 | 0.5497 | 0.00489 | -0.0798 | 112.4131
2 | 0.6143 | 0.00512 | -0.0792 | 119.9805
2.5 | 0.6791 | 0.00537 | -0.0786 | 126.4618
3 | 0.7439 | 0.00569 | -0.0777 | 130.7381
3.5 | 0.8078 | 0.00614 | -0.0764 | 131.5635
4 | 0.8726 | 0.00657 | -0.075 | 132.8158
4.5 | 0.937 | 0.00706 | -0.0732 | 132.7195
5 | 1.0011 | 0.00756 | -0.0709 | 132.4206
5.5 | 1.0628 | 0.00804 | -0.0675 | 132.1891
6 | 1.13 | 0.00873 | -0.0646 | 129.4387
6.5 | 1.1914 | 0.01011 | -0.0599 | 117.8437
7 | 1.2314 | 0.01339 | -0.0515 | 91.9642
7.5 | 1.2391 | 0.01944 | -0.0403 | 63.7397
8 | 1.2176 | 0.02579 | -0.028 | 47.2121
8.5 | 1.178 | 0.0318 | -0.0173 | 37.044
9 | 1.1371 | 0.03982 | -0.0139 | 28.556
9.5 | 1.1001 | 0.05062 | -0.0182 | 21.7325
10 | 1.0673 | 0.06498 | -0.0289 | 16.4251
10.5 | 1.0433 | 0.08102 | -0.0408 | 12.8771
11 | 1.0217 | 0.09658 | -0.0502 | 10.5788
11.5 | 1.0035 | 0.11126 | -0.059 | 9.0194
12 | 0.99 | 0.12568 | -0.068 | 7.8771
12.5 | 0.9809 | 0.14003 | -0.0768 | 7.0049

## 105. Re 10M Mach 0.00 (1)
BIGFOIL.COM POLAR EXPORT
HN-464
HN-464 |  |  |  | Cl Max: | 1.065 | at alpha= | 8 | deg
JavaFoil+Calcfoil stall+Eppler ext transition |  |  |  | L/D Max: | 170.697 | at alpha= | 6.5 | deg
Re: | 10000000 |  |  | Cd Min: | 0.00538 | at alpha= | 3.5 | deg
Mach: | 0 |  |  | Cl=0 at alpha= | -2.8535 | deg
|  |  |  | @ Cl=0.1, Cd= | 0.0071936
|  |  |  | @ Cl=0.4, Cd= | 0.006029
|  |  |  | @ Cl=0.6, Cd= | 0.0055197
alpha (deg) | Cl | Cd | Cm | Cl/Cd
-14 | -0.323 | 0.09113 | -0.032 | -3.549
-13.5 | -0.341 | 0.08637 | -0.032 | -3.946
-13 | -0.358 | 0.08185 | -0.032 | -4.375
-12.5 | -0.375 | 0.07748 | -0.032 | -4.835
-12 | -0.39 | 0.07356 | -0.032 | -5.301
-11.5 | -0.404 | 0.0696 | -0.033 | -5.798
-11 | -0.416 | 0.06451 | -0.034 | -6.445
-10.5 | -0.424 | 0.06065 | -0.035 | -6.994
-10 | -0.432 | 0.05369 | -0.038 | -8.054
-9.5 | -0.45 | 0.03703 | -0.047 | -12.148
-9 | -0.519 | 0.00845 | -0.062 | -61.449
-8.5 | -0.508 | 0.00756 | -0.063 | -67.218
-8 | -0.487 | 0.00724 | -0.063 | -67.263
-7.5 | -0.457 | 0.00749 | -0.064 | -60.998
-7 | -0.422 | 0.00727 | -0.064 | -58.057
-6.5 | -0.382 | 0.00706 | -0.064 | -54.128
-6 | -0.338 | 0.00685 | -0.065 | -49.41
-5.5 | -0.291 | 0.00668 | -0.065 | -43.497
-5 | -0.24 | 0.00652 | -0.065 | -36.793
-4.5 | -0.187 | 0.00641 | -0.066 | -29.131
-4 | -0.131 | 0.00634 | -0.066 | -20.72
-3.5 | -0.075 | 0.0066 | -0.066 | -11.338
-3 | -0.017 | 0.00685 | -0.067 | -2.527
-2.5 | 0.041 | 0.00657 | -0.067 | 6.21
-2 | 0.099 | 0.0072 | -0.068 | 13.766
-1.5 | 0.158 | 0.00682 | -0.068 | 23.129
-1 | 0.216 | 0.00713 | -0.068 | 30.287
-0.5 | 0.274 | 0.00668 | -0.069 | 41.098
0 | 0.333 | 0.00636 | -0.069 | 52.28
0.5 | 0.391 | 0.00606 | -0.069 | 64.555
1 | 0.449 | 0.00586 | -0.07 | 76.703
1.5 | 0.507 | 0.00571 | -0.07 | 88.887
2 | 0.565 | 0.00558 | -0.07 | 101.396
2.5 | 0.623 | 0.00548 | -0.071 | 113.758
3 | 0.681 | 0.00539 | -0.071 | 126.337
3.5 | 0.737 | 0.00538 | -0.071 | 136.921
4 | 0.793 | 0.00545 | -0.071 | 145.46
4.5 | 0.846 | 0.00551 | -0.072 | 153.625
5 | 0.898 | 0.00564 | -0.072 | 159.238
5.5 | 0.944 | 0.00579 | -0.072 | 162.906
6 | 0.983 | 0.00589 | -0.073 | 166.943
6.5 | 1.016 | 0.00595 | -0.073 | 170.697
7 | 1.041 | 0.00623 | -0.073 | 167.111
7.5 | 1.058 | 0.0064 | -0.074 | 165.295
8 | 1.065 | 0.00654 | -0.074 | 162.676
8.5 | 1.062 | 0.00677 | -0.074 | 156.8
9 | 1.05 | 0.00693 | -0.074 | 151.557
9.5 | 1.029 | 0.00711 | -0.075 | 144.8
10 | 1 | 0.00718 | -0.075 | 139.389
10.5 | 0.965 | 0.00734 | -0.075 | 131.453
11 | 0.922 | 0.01211 | -0.075 | 76.116
11.5 | 0.875 | 0.01467 | -0.075 | 59.657
12 | 0.821 | 0.01617 | -0.075 | 50.742
12.5 | 0.764 | 0.01828 | -0.074 | 41.792
13 | 0.7 | 0.02338 | -0.072 | 29.935

## 106. Re 10M Mach 0.00 (2)
BIGFOIL.COM POLAR EXPORT
HN-464
HN-464 |  |  |  | Cl Max: | 1.5112 | at alpha= | 11.5 | deg
XFOIL ncrit=9 |  |  |  | L/D Max: | 135.497 | at alpha= | 6 | deg
Re: | 10000000 |  |  | Cd Min: | 0.0243 | at alpha= | -13 | deg
Mach: | 0 |  |  | Cl=0 at alpha= | -2.7771 | deg
|  |  |  | @ Cl=0.1, Cd= | 0.0047625
|  |  |  | @ Cl=0.4, Cd= | 0.0046609
|  |  |  | @ Cl=0.6, Cd= | 0.005113
alpha (deg) | Cl | Cd | Cm | Cl/Cd
-13 | -1.0922 | 0.0243 | -0.0651 | -44.9465
-12 | -1.0014 | 0.01769 | -0.0687 | -56.6083
-10 | -0.791 | 0.00859 | -0.073 | -92.0838
-9.5 | -0.7356 | 0.00809 | -0.0733 | -90.9271
-9 | -0.6781 | 0.00766 | -0.074 | -88.5248
-8.5 | -0.6252 | 0.00727 | -0.0735 | -85.9972
-8 | -0.5715 | 0.0069 | -0.0732 | -82.8261
-7.5 | -0.5184 | 0.00661 | -0.0727 | -78.4266
-7 | -0.4649 | 0.00632 | -0.0723 | -73.5601
-6.5 | -0.4114 | 0.00585 | -0.0718 | -70.3248
-6 | -0.3567 | 0.00564 | -0.0716 | -63.2447
-5 | -0.2466 | 0.00529 | -0.0713 | -46.6163
-4 | -0.1358 | 0.00513 | -0.0711 | -26.4717
-3.5 | -0.0804 | 0.00502 | -0.0711 | -16.0159
-3 | -0.0247 | 0.00493 | -0.071 | -5.0101
-2.5 | 0.0307 | 0.00485 | -0.071 | 6.3299
-2 | 0.0861 | 0.00477 | -0.0709 | 18.0503
-1.5 | 0.1414 | 0.00474 | -0.0709 | 29.8312
-1 | 0.1968 | 0.00463 | -0.0709 | 42.5054
-0.5 | 0.2522 | 0.0046 | -0.0709 | 54.8261
0.5 | 0.3625 | 0.00462 | -0.0709 | 78.4632
1 | 0.4175 | 0.00468 | -0.0709 | 89.2094
1.5 | 0.4722 | 0.00476 | -0.0708 | 99.2017
2 | 0.5273 | 0.00484 | -0.0708 | 108.9463
2.5 | 0.582 | 0.00503 | -0.0707 | 115.7058
3 | 0.6362 | 0.00528 | -0.0705 | 120.4924
3.5 | 0.69 | 0.0056 | -0.0702 | 123.2143
4 | 0.744 | 0.00588 | -0.0699 | 126.5306
4.5 | 0.7976 | 0.00618 | -0.0696 | 129.0615
5 | 0.8505 | 0.00653 | -0.0692 | 130.245
5.5 | 0.9028 | 0.00683 | -0.0686 | 132.1816
6 | 0.9539 | 0.00704 | -0.0676 | 135.4972
6.5 | 1.0064 | 0.00752 | -0.0671 | 133.8298
7 | 1.059 | 0.00799 | -0.0666 | 132.5407
7.5 | 1.1112 | 0.00847 | -0.0661 | 131.1924
8.5 | 1.2143 | 0.00947 | -0.065 | 128.226
9 | 1.2653 | 0.00997 | -0.0643 | 126.9107
9.5 | 1.316 | 0.01048 | -0.0637 | 125.5725
10 | 1.3662 | 0.01099 | -0.063 | 124.313
10.5 | 1.4154 | 0.01156 | -0.0622 | 122.4394
11 | 1.4637 | 0.01218 | -0.0613 | 120.1724
11.5 | 1.5112 | 0.01284 | -0.0603 | 117.6947

## 107. Re 10M Mach 0.10 (1)
BIGFOIL.COM POLAR EXPORT
HN-464
HN-464 |  |  |  | Cl Max: | 1.061 | at alpha= | 8 | deg
JavaFoil+Calcfoil stall+Eppler ext transition |  |  |  | L/D Max: | 170.162 | at alpha= | 6.5 | deg
Re: | 10000000 |  |  | Cd Min: | 0.0054 | at alpha= | 3 | deg
Mach: | 0.1 |  |  | Cl=0 at alpha= | -2.8535 | deg
|  |  |  | @ Cl=0.1, Cd= | 0.0072
|  |  |  | @ Cl=0.4, Cd= | 0.0060459
|  |  |  | @ Cl=0.6, Cd= | 0.0055303
alpha (deg) | Cl | Cd | Cm | Cl/Cd
-14 | -0.288 | 0.09161 | -0.032 | -3.149
-13.5 | -0.308 | 0.08708 | -0.032 | -3.539
-13 | -0.328 | 0.08249 | -0.032 | -3.976
-12.5 | -0.347 | 0.07795 | -0.032 | -4.457
-12 | -0.365 | 0.0747 | -0.032 | -4.892
-11.5 | -0.383 | 0.06993 | -0.033 | -5.472
-11 | -0.397 | 0.06582 | -0.033 | -6.037
-10.5 | -0.409 | 0.06141 | -0.034 | -6.665
-10 | -0.418 | 0.05641 | -0.036 | -7.416
-9.5 | -0.428 | 0.04717 | -0.042 | -9.075
-9 | -0.504 | 0.00913 | -0.062 | -55.269
-8.5 | -0.503 | 0.00763 | -0.063 | -65.941
-8 | -0.484 | 0.00729 | -0.064 | -66.336
-7.5 | -0.456 | 0.00757 | -0.064 | -60.162
-7 | -0.422 | 0.00727 | -0.064 | -58.041
-6.5 | -0.383 | 0.00707 | -0.065 | -54.125
-6 | -0.339 | 0.00684 | -0.065 | -49.572
-5.5 | -0.292 | 0.00673 | -0.065 | -43.343
-5 | -0.241 | 0.00657 | -0.066 | -36.64
-4.5 | -0.187 | 0.00644 | -0.066 | -29.128
-4 | -0.132 | 0.00637 | -0.066 | -20.742
-3.5 | -0.075 | 0.00664 | -0.067 | -11.336
-3 | -0.017 | 0.00687 | -0.067 | -2.53
-2.5 | 0.041 | 0.00659 | -0.068 | 6.217
-2 | 0.1 | 0.0072 | -0.068 | 13.831
-1.5 | 0.158 | 0.00683 | -0.068 | 23.183
-1 | 0.217 | 0.00715 | -0.069 | 30.38
-0.5 | 0.276 | 0.00669 | -0.069 | 41.22
0 | 0.334 | 0.00638 | -0.069 | 52.442
0.5 | 0.393 | 0.00607 | -0.07 | 64.764
1 | 0.451 | 0.00587 | -0.07 | 76.944
1.5 | 0.51 | 0.00572 | -0.07 | 89.156
2 | 0.568 | 0.00558 | -0.071 | 101.723
2.5 | 0.626 | 0.00549 | -0.071 | 114.089
3 | 0.684 | 0.0054 | -0.071 | 126.672
3.5 | 0.741 | 0.0054 | -0.072 | 137.26
4 | 0.797 | 0.00547 | -0.072 | 145.777
4.5 | 0.85 | 0.00552 | -0.072 | 153.921
5 | 0.902 | 0.0057 | -0.072 | 158.283
5.5 | 0.948 | 0.00581 | -0.073 | 162.969
6 | 0.987 | 0.00592 | -0.073 | 166.595
6.5 | 1.019 | 0.00599 | -0.073 | 170.162
7 | 1.043 | 0.00628 | -0.074 | 166.015
7.5 | 1.057 | 0.00646 | -0.074 | 163.651
8 | 1.061 | 0.00665 | -0.074 | 159.435
8.5 | 1.054 | 0.00676 | -0.074 | 155.972
9 | 1.038 | 0.00699 | -0.075 | 148.48
9.5 | 1.012 | 0.00718 | -0.075 | 140.96
10 | 0.977 | 0.00718 | -0.075 | 136.16
10.5 | 0.936 | 0.00746 | -0.075 | 125.506
11 | 0.885 | 0.01239 | -0.075 | 71.414
11.5 | 0.831 | 0.01519 | -0.075 | 54.708
12 | 0.768 | 0.01712 | -0.074 | 44.868
12.5 | 0.705 | 0.02005 | -0.073 | 35.142
13 | 0.631 | 0.02876 | -0.07 | 21.939

## 108. Re 10M Mach 0.10 (2)
BIGFOIL.COM POLAR EXPORT
HN-464
HN-464 |  |  |  | Cl Max: | 1.642 | at alpha= | 14 | deg
XFOIL ncrit=9 |  |  |  | L/D Max: | 135.728 | at alpha= | 6 | deg
Re: | 10000000 |  |  | Cd Min: | 0.21321 | at alpha= | -17.5 | deg
Mach: | 0.1 |  |  | Cl=0 at alpha= | -2.7756 | deg
|  |  |  | @ Cl=0.1, Cd= | 0.0047651
|  |  |  | @ Cl=0.4, Cd= | 0.0046586
|  |  |  | @ Cl=0.6, Cd= | 0.0051005
alpha (deg) | Cl | Cd | Cm | Cl/Cd
-17.5 | -0.6363 | 0.21321 | 0.0264 | -2.9844
-15.5 | -0.5832 | 0.18237 | 0.0128 | -3.1979
-15 | -0.417 | 0.15728 | -0.0035 | -2.6513
-14.5 | -0.4119 | 0.15365 | -0.0073 | -2.6808
-14 | -0.7617 | 0.10143 | -0.0201 | -7.5096
-13.5 | -0.8746 | 0.07187 | -0.0391 | -12.1692
-13 | -0.9594 | 0.04111 | -0.0645 | -23.3374
-12.5 | -1.002 | 0.03425 | -0.063 | -29.2555
-12 | -0.9976 | 0.02197 | -0.0695 | -45.4074
-11.5 | -0.955 | 0.01706 | -0.0716 | -55.9789
-11 | -0.9044 | 0.01345 | -0.0733 | -67.2416
-10.5 | -0.8472 | 0.01136 | -0.0748 | -74.5775
-10 | -0.7963 | 0.00945 | -0.0746 | -84.2646
-9.5 | -0.7426 | 0.00825 | -0.0744 | -90.0121
-9 | -0.6843 | 0.00776 | -0.075 | -88.183
-8.5 | -0.6307 | 0.00736 | -0.0745 | -85.6929
-8 | -0.5763 | 0.00697 | -0.0741 | -82.6829
-7.5 | -0.5227 | 0.00667 | -0.0735 | -78.3658
-6.5 | -0.4145 | 0.00593 | -0.0724 | -69.8988
-6 | -0.3595 | 0.00566 | -0.0722 | -63.5159
-5 | -0.2485 | 0.00531 | -0.0718 | -46.7985
-4.5 | -0.1927 | 0.00519 | -0.0717 | -37.1291
-4 | -0.1369 | 0.00514 | -0.0716 | -26.6342
-3.5 | -0.081 | 0.00502 | -0.0715 | -16.1355
-3 | -0.025 | 0.00494 | -0.0714 | -5.0607
-2.5 | 0.0307 | 0.00485 | -0.0713 | 6.3299
-2 | 0.0864 | 0.00477 | -0.0713 | 18.1132
-1.5 | 0.1421 | 0.00475 | -0.0712 | 29.9158
-1 | 0.1978 | 0.00463 | -0.0712 | 42.7214
-0.5 | 0.2535 | 0.0046 | -0.0713 | 55.1087
0 | 0.3089 | 0.00462 | -0.0712 | 66.8615
0.5 | 0.3644 | 0.00462 | -0.0712 | 78.8745
1 | 0.4198 | 0.00468 | -0.0712 | 89.7009
1.5 | 0.4747 | 0.00477 | -0.0711 | 99.5178
2 | 0.5302 | 0.00484 | -0.0711 | 109.5455
2.5 | 0.5852 | 0.00503 | -0.0709 | 116.3419
3 | 0.6398 | 0.00529 | -0.0707 | 120.9452
3.5 | 0.6938 | 0.00561 | -0.0704 | 123.672
4 | 0.7482 | 0.0059 | -0.0701 | 126.8136
4.5 | 0.8021 | 0.0062 | -0.0698 | 129.371
5 | 0.8554 | 0.00656 | -0.0693 | 130.3963
5.5 | 0.9081 | 0.00686 | -0.0687 | 132.3761
6 | 0.9596 | 0.00707 | -0.0677 | 135.7284
6.5 | 1.0125 | 0.00757 | -0.0671 | 133.7517
7 | 1.0656 | 0.00804 | -0.0666 | 132.5373
7.5 | 1.1182 | 0.00855 | -0.0659 | 130.7836
8.5 | 1.2224 | 0.00956 | -0.0646 | 127.8661
9 | 1.2739 | 0.01007 | -0.0639 | 126.5045
9.5 | 1.3251 | 0.0106 | -0.0632 | 125.0094
10 | 1.3758 | 0.01113 | -0.0623 | 123.6119
10.5 | 1.4254 | 0.01174 | -0.0614 | 121.414
11 | 1.474 | 0.01242 | -0.0602 | 118.6795
11.5 | 1.5165 | 0.01372 | -0.0581 | 110.5321
12 | 1.5551 | 0.01535 | -0.0553 | 101.3094
12.5 | 1.5882 | 0.01737 | -0.0519 | 91.4335
13 | 1.618 | 0.01943 | -0.0481 | 83.2733
13.5 | 1.641 | 0.02168 | -0.0435 | 75.6919
14 | 1.642 | 0.02416 | -0.0352 | 67.9636
14.5 | 1.6345 | 0.02709 | -0.0272 | 60.3359
15 | 1.6254 | 0.03073 | -0.0211 | 52.8929
15.5 | 1.6135 | 0.03539 | -0.0169 | 45.592
16 | 1.5809 | 0.04329 | -0.0153 | 36.5188
16.5 | 1.55 | 0.05315 | -0.0177 | 29.1627
17 | 1.5082 | 0.06717 | -0.0247 | 22.4535
17.5 | 1.4589 | 0.08537 | -0.0357 | 17.0891
18 | 1.4059 | 0.10633 | -0.0486 | 13.222
18.5 | 1.3319 | 0.13339 | -0.0652 | 9.985
19 | 1.2634 | 0.16058 | -0.0821 | 7.8677

## 109. Re 10M Mach 0.25 (1)
BIGFOIL.COM POLAR EXPORT
HN-464
HN-464 |  |  |  | Cl Max: | 1.042 | at alpha= | 7 | deg
JavaFoil+Calcfoil stall+Eppler ext transition |  |  |  | L/D Max: | 166.047 | at alpha= | 6.5 | deg
Re: | 10000000 |  |  | Cd Min: | 0.00547 | at alpha= | 3 | deg
Mach: | 0.25 |  |  | Cl=0 at alpha= | -2.85 | deg
|  |  |  | @ Cl=0.1, Cd= | 0.007259
|  |  |  | @ Cl=0.4, Cd= | 0.05603
|  |  |  | @ Cl=0.6, Cd= | 0.05603
alpha (deg) | Cl | Cd | Cm | Cl/Cd
-13 | -0.057 | 0.08534 | -0.032 | -0.669
-12.5 | -0.054 | 0.08054 | -0.033 | -0.674
-12 | -0.118 | 0.07628 | -0.033 | -1.546
-11.5 | -0.184 | 0.07226 | -0.033 | -2.54
-11 | -0.235 | 0.06792 | -0.033 | -3.456
-10.5 | -0.278 | 0.06469 | -0.033 | -4.302
-10 | -0.315 | 0.05997 | -0.034 | -5.261
-9.5 | -0.345 | 0.05514 | -0.036 | -6.26
-9 | -0.365 | 0.05132 | -0.037 | -7.121
-8.5 | -0.381 | 0.0435 | -0.043 | -8.758
-8 | -0.458 | 0.00764 | -0.065 | -59.953
-7.5 | -0.441 | 0.0073 | -0.066 | -60.434
-7 | -0.416 | 0.00755 | -0.066 | -55.03
-6.5 | -0.382 | 0.00726 | -0.066 | -52.598
-6 | -0.342 | 0.00703 | -0.067 | -48.62
-5.5 | -0.296 | 0.00685 | -0.067 | -43.173
-5 | -0.246 | 0.00668 | -0.068 | -36.766
-4.5 | -0.192 | 0.00652 | -0.068 | -29.392
-4 | -0.135 | 0.00643 | -0.068 | -21.055
-3.5 | -0.077 | 0.00635 | -0.069 | -12.152
-3 | -0.018 | 0.00659 | -0.069 | -2.709
-2.5 | 0.042 | 0.00665 | -0.069 | 6.331
-2 | 0.102 | 0.00728 | -0.07 | 14.056
-1.5 | 0.163 | 0.0069 | -0.07 | 23.581
-1 | 0.223 | 0.00723 | -0.07 | 30.854
-0.5 | 0.283 | 0.00678 | -0.071 | 41.795
0 | 0.344 | 0.00645 | -0.071 | 53.31
0.5 | 0.404 | 0.00613 | -0.072 | 65.898
1 | 0.464 | 0.00593 | -0.072 | 78.261
1.5 | 0.524 | 0.00578 | -0.072 | 90.654
2 | 0.584 | 0.00565 | -0.073 | 103.387
2.5 | 0.643 | 0.00555 | -0.073 | 115.931
3 | 0.703 | 0.00547 | -0.073 | 128.526
3.5 | 0.761 | 0.00547 | -0.073 | 138.986
4 | 0.818 | 0.00555 | -0.074 | 147.503
4.5 | 0.872 | 0.00562 | -0.074 | 155.345
5 | 0.924 | 0.0058 | -0.074 | 159.209
5.5 | 0.969 | 0.00596 | -0.075 | 162.385
6 | 1.004 | 0.00611 | -0.075 | 164.468
6.5 | 1.03 | 0.0062 | -0.075 | 166.047
7 | 1.042 | 0.00653 | -0.076 | 159.639
7.5 | 1.04 | 0.00675 | -0.076 | 154.109
8 | 1.021 | 0.00696 | -0.076 | 146.685
8.5 | 0.984 | 0.00714 | -0.076 | 137.858
9 | 0.929 | 0.00747 | -0.077 | 124.365
9.5 | 0.857 | 0.00772 | -0.077 | 111.062
10 | 0.77 | 0.00786 | -0.077 | 97.967
10.5 | 0.666 | 0.01479 | -0.077 | 45.005
11 | 0.548 | 0.01707 | -0.076 | 32.078
11.5 | 0.411 | 0.02658 | -0.071 | 15.479
12 | 0.267 | 0.05603 | -0.06 | 4.763

## 110. Re 10M Mach 0.25 (2)
BIGFOIL.COM POLAR EXPORT
HN-464
HN-464 |  |  |  | Cl Max: | 1.5326 | at alpha= | 11.5 | deg
XFOIL ncrit=9 |  |  |  | L/D Max: | 134.41 | at alpha= | 6 | deg
Re: | 10000000 |  |  | Cd Min: | 0.16423 | at alpha= | -14 | deg
Mach: | 0.25 |  |  | Cl=0 at alpha= | -2.7673 | deg
|  |  |  | @ Cl=0.1, Cd= | 0.0048019
|  |  |  | @ Cl=0.4, Cd= | 0.0046663
|  |  |  | @ Cl=0.6, Cd= | 0.0050598
alpha (deg) | Cl | Cd | Cm | Cl/Cd
-15 | -0.4167 | 0.15778 | -0.0031 | -2.641
-14.5 | -0.407 | 0.15276 | -0.0068 | -2.6643
-14 | -0.5405 | 0.16423 | 0.0042 | -3.2911
-13.5 | -0.5282 | 0.15668 | 0.0013 | -3.3712
-13 | -0.5652 | 0.13334 | -0.0058 | -4.2388
-12.5 | -0.6487 | 0.10384 | -0.0195 | -6.2471
-12 | -0.695 | 0.0866 | -0.0294 | -8.0254
-11.5 | -0.7229 | 0.07411 | -0.0369 | -9.7544
-11 | -0.7729 | 0.0528 | -0.0547 | -14.6383
-10.5 | -0.7696 | 0.0439 | -0.0659 | -17.5308
-10 | -0.8204 | 0.01561 | -0.0829 | -52.5561
-9.5 | -0.7765 | 0.01125 | -0.0818 | -69.0222
-9 | -0.7179 | 0.00919 | -0.0816 | -78.1175
-8.5 | -0.6614 | 0.00816 | -0.0803 | -81.0539
-8 | -0.6039 | 0.00752 | -0.0792 | -80.3059
-7.5 | -0.5469 | 0.00711 | -0.078 | -76.9198
-6.5 | -0.4325 | 0.00634 | -0.0762 | -68.2177
-6 | -0.3751 | 0.00584 | -0.0754 | -64.2295
-5.5 | -0.3171 | 0.00561 | -0.0749 | -56.5241
-5 | -0.2589 | 0.00545 | -0.0745 | -47.5046
-4.5 | -0.2009 | 0.00524 | -0.0741 | -38.3397
-3.5 | -0.0849 | 0.00506 | -0.0736 | -16.7787
-3 | -0.0269 | 0.00496 | -0.0735 | -5.4234
-2.5 | 0.0309 | 0.00487 | -0.0733 | 6.345
-2 | 0.0884 | 0.00481 | -0.0732 | 18.3784
-1.5 | 0.1458 | 0.00477 | -0.0731 | 30.566
-1 | 0.2033 | 0.00465 | -0.0731 | 43.7204
-0.5 | 0.2607 | 0.00462 | -0.0731 | 56.4286
0 | 0.3178 | 0.00465 | -0.073 | 68.3441
0.5 | 0.375 | 0.00464 | -0.073 | 80.819
1 | 0.4321 | 0.0047 | -0.0729 | 91.9362
1.5 | 0.4886 | 0.00481 | -0.0728 | 101.58
2 | 0.546 | 0.00487 | -0.0727 | 112.115
2.5 | 0.6029 | 0.00507 | -0.0725 | 118.9152
3 | 0.6591 | 0.00535 | -0.0722 | 123.1963
3.5 | 0.7151 | 0.00569 | -0.0717 | 125.6766
4 | 0.7714 | 0.006 | -0.0713 | 128.5667
4.5 | 0.8272 | 0.00635 | -0.0707 | 130.2677
5 | 0.8827 | 0.00672 | -0.07 | 131.3542
5.5 | 0.9376 | 0.00705 | -0.0691 | 132.9929
6 | 0.9906 | 0.00737 | -0.0677 | 134.4098
6.5 | 1.0465 | 0.00785 | -0.0668 | 133.3121
7 | 1.1023 | 0.00836 | -0.0659 | 131.8541
7.5 | 1.1569 | 0.009 | -0.0647 | 128.5444
8 | 1.2117 | 0.00959 | -0.0634 | 126.3504
8.5 | 1.2669 | 0.01012 | -0.0623 | 125.1877
9 | 1.321 | 0.01078 | -0.0608 | 122.5417
9.5 | 1.3739 | 0.01155 | -0.0591 | 118.9524
10 | 1.4246 | 0.01255 | -0.0569 | 113.5139
10.5 | 1.4706 | 0.014 | -0.0539 | 105.0429
11 | 1.509 | 0.01614 | -0.0498 | 93.4944
11.5 | 1.5326 | 0.01941 | -0.0438 | 78.9593
12 | 1.5326 | 0.02386 | -0.0351 | 64.233
12.5 | 1.5004 | 0.02825 | -0.0229 | 53.1115
13 | 1.4668 | 0.03398 | -0.0152 | 43.1666
13.5 | 1.4278 | 0.04202 | -0.0125 | 33.9791
14 | 1.3876 | 0.05305 | -0.0156 | 26.1565
14.5 | 1.3515 | 0.06687 | -0.0237 | 20.2109
15 | 1.3203 | 0.08259 | -0.034 | 15.9862
15.5 | 1.2901 | 0.09939 | -0.0445 | 12.9802
16 | 1.2514 | 0.11832 | -0.0559 | 10.5764
16.5 | 1.2169 | 0.13646 | -0.0667 | 8.9176

## 111. Re 10M Mach 0.50 (1)
BIGFOIL.COM POLAR EXPORT
HN-464
HN-464 |  |  |  | Cl Max: | 1.254 | at alpha= | 20 | deg
JavaFoil+Calcfoil stall+Eppler ext transition |  |  |  | L/D Max: | 156.787 | at alpha= | 4.5 | deg
Re: | 10000000 |  |  | Cd Min: | 0.00582 | at alpha= | 3 | deg
Mach: | 0.5 |  |  | Cl=0 at alpha= | -2.8508 | deg
|  |  |  | @ Cl=0.1, Cd= | 0.0067336
|  |  |  | @ Cl=0.4, Cd= | 0.0066892
|  |  |  | @ Cl=0.6, Cd= | 0.0060287
alpha (deg) | Cl | Cd | Cm | Cl/Cd
-20 | -0.896 | 0.14664 | -0.039 | -6.107
-19.5 | -0.869 | 0.14164 | -0.038 | -6.135
-19 | -0.842 | 0.13844 | -0.038 | -6.08
-18.5 | -0.815 | 0.13569 | -0.037 | -6.006
-18 | -0.79 | 0.13114 | -0.037 | -6.024
-17.5 | -0.767 | 0.12694 | -0.039 | -6.045
-17 | -0.741 | 0.1209 | -0.038 | -6.133
-16.5 | -0.714 | 0.11665 | -0.037 | -6.124
-16 | -0.69 | 0.10798 | -0.038 | -6.388
-15.5 | -0.666 | 0.10045 | -0.039 | -6.626
-15 | -0.637 | 0.10944 | -0.037 | -5.822
-14.5 | -0.612 | 0.10144 | -0.037 | -6.032
-14 | -0.587 | 0.09254 | -0.038 | -6.348
-13.5 | -0.564 | 0.08362 | -0.04 | -6.743
-13 | -0.542 | 0.07472 | -0.043 | -7.248
-12.5 | -0.508 | 0.08798 | -0.036 | -5.771
-12 | -0.483 | 0.07785 | -0.038 | -6.207
-11.5 | -0.46 | 0.06875 | -0.041 | -6.694
-11 | -0.441 | 0.05764 | -0.047 | -7.642
-10.5 | -0.438 | 0.03405 | -0.058 | -12.852
-10 | -0.378 | 0.06382 | -0.037 | -5.93
-9.5 | -0.351 | 0.06264 | -0.034 | -5.606
-9 | -0.357 | 0.02669 | -0.061 | -13.372
-8.5 | -0.368 | 0.0092 | -0.072 | -39.972
-8 | -0.274 | 0.05037 | -0.038 | -5.433
-7.5 | -0.25 | 0.04323 | -0.045 | -5.79
-7 | -0.273 | 0.00788 | -0.074 | -34.705
-6.5 | -0.237 | 0.00862 | -0.073 | -27.538
-6 | -0.208 | 0.0078 | -0.075 | -26.687
-5.5 | -0.263 | 0.00754 | -0.075 | -34.934
-5 | -0.252 | 0.00726 | -0.075 | -34.723
-4.5 | -0.206 | 0.00691 | -0.076 | -29.813
-4 | -0.148 | 0.00673 | -0.076 | -22.062
-3.5 | -0.086 | 0.00659 | -0.077 | -12.971
-3 | -0.02 | 0.00685 | -0.077 | -2.905
-2.5 | 0.047 | 0.00652 | -0.078 | 7.208
-2 | 0.114 | 0.00679 | -0.078 | 16.838
-1.5 | 0.182 | 0.00724 | -0.078 | 25.131
-1 | 0.249 | 0.00698 | -0.079 | 35.721
-0.5 | 0.317 | 0.00714 | -0.079 | 44.352
0 | 0.384 | 0.00678 | -0.08 | 56.632
0.5 | 0.451 | 0.0064 | -0.08 | 70.455
1 | 0.518 | 0.00621 | -0.08 | 83.502
1.5 | 0.585 | 0.00606 | -0.081 | 96.627
2 | 0.652 | 0.00592 | -0.081 | 110.089
2.5 | 0.718 | 0.00583 | -0.081 | 123.11
3 | 0.784 | 0.00582 | -0.082 | 134.674
3.5 | 0.848 | 0.00587 | -0.082 | 144.54
4 | 0.91 | 0.00596 | -0.083 | 152.547
4.5 | 0.965 | 0.00616 | -0.083 | 156.787
5 | 1.012 | 0.00646 | -0.083 | 156.613
5.5 | 1.031 | 0.00681 | -0.084 | 151.455
6 | 0.98 | 0.00732 | -0.084 | 134.026
6.5 | 0.628 | 0.00777 | -0.084 | 80.81
7 | 0.662 | 0.00785 | -0.085 | 84.287
7.5 | 0.695 | 0.00844 | -0.085 | 82.43
8 | 0.729 | 0.00832 | -0.085 | 87.627
8.5 | 0.746 | 0.01637 | -0.084 | 45.569
9 | 0.792 | 0.015 | -0.085 | 52.79
9.5 | 0.806 | 0.01819 | -0.083 | 44.312
10 | 0.7 | 0.06851 | -0.047 | 10.211
10.5 | 0.868 | 0.01945 | -0.084 | 44.639
11 | 0.798 | 0.05138 | -0.068 | 15.536
11.5 | 0.784 | 0.07968 | -0.05 | 9.841
12 | 0.853 | 0.05703 | -0.067 | 14.951
12.5 | 0.842 | 0.08322 | -0.053 | 10.118
13 | 0.872 | 0.08831 | -0.055 | 9.87
13.5 | 0.895 | 0.08893 | -0.053 | 10.068
14 | 0.92 | 0.09796 | -0.051 | 9.388
14.5 | 0.958 | 0.09719 | -0.057 | 9.855
15 | 0.986 | 0.10339 | -0.058 | 9.539
15.5 | 1.001 | 0.11007 | -0.052 | 9.093
16 | 1.036 | 0.11129 | -0.056 | 9.307
16.5 | 1.076 | 0.10896 | -0.061 | 9.875
17 | 1.105 | 0.1142 | -0.062 | 9.677
17.5 | 1.117 | 0.1238 | -0.056 | 9.02
18 | 1.155 | 0.12219 | -0.061 | 9.454
18.5 | 1.194 | 0.12024 | -0.064 | 9.928
19 | 1.225 | 0.12356 | -0.065 | 9.911
19.5 | 1.234 | 0.15122 | -0.061 | 8.163
20 | 1.254 | 0.17132 | -0.058 | 7.318

## 112. Re 10M Mach 0.50 (2)
BIGFOIL.COM POLAR EXPORT
HN-464
HN-464 |  |  |  | Cl Max: | 1.2451 | at alpha= | 7.5 | deg
XFOIL ncrit=9 |  |  |  | L/D Max: | 136.107 | at alpha= | 4.5 | deg
Re: | 10000000 |  |  | Cd Min: | 0.27346 | at alpha= | -20 | deg
Mach: | 0.5 |  |  | Cl=0 at alpha= | -2.7287 | deg
|  |  |  | @ Cl=0.1, Cd= | 0.0049066
|  |  |  | @ Cl=0.4, Cd= | 0.0047266
|  |  |  | @ Cl=0.6, Cd= | 0.0050463
alpha (deg) | Cl | Cd | Cm | Cl/Cd
-20 | -0.7859 | 0.27346 | 0.054 | -2.8739
-19.5 | -0.7643 | 0.26509 | 0.0492 | -2.8832
-19 | -0.7429 | 0.25682 | 0.0446 | -2.8927
-18.5 | -0.7217 | 0.2485 | 0.04 | -2.9042
-18 | -0.7007 | 0.24015 | 0.0355 | -2.9178
-17.5 | -0.6799 | 0.23188 | 0.0312 | -2.9321
-17 | -0.6608 | 0.22316 | 0.0268 | -2.9611
-16.5 | -0.6411 | 0.21473 | 0.0227 | -2.9856
-16 | -0.6217 | 0.20608 | 0.0186 | -3.0168
-15.5 | -0.6035 | 0.19683 | 0.0147 | -3.0661
-15 | -0.5848 | 0.18895 | 0.0108 | -3.095
-14.5 | -0.5662 | 0.18159 | 0.0073 | -3.118
-14 | -0.548 | 0.17414 | 0.0039 | -3.1469
-13.5 | -0.5296 | 0.16633 | 0.0008 | -3.184
-13 | -0.5141 | 0.15835 | -0.0023 | -3.2466
-12.5 | -0.4995 | 0.15047 | -0.0053 | -3.3196
-12 | -0.4889 | 0.14202 | -0.0083 | -3.4425
-11.5 | -0.4785 | 0.13405 | -0.0108 | -3.5696
-11 | -0.4711 | 0.12578 | -0.0132 | -3.7454
-10.5 | -0.4632 | 0.11796 | -0.0155 | -3.9268
-10 | -0.4624 | 0.10861 | -0.0182 | -4.2574
-9.5 | -0.4625 | 0.09957 | -0.0212 | -4.645
-9 | -0.4535 | 0.08952 | -0.0279 | -5.0659
-8.5 | -0.4465 | 0.07913 | -0.0358 | -5.6426
-8 | -0.4399 | 0.06845 | -0.0454 | -6.4266
-7.5 | -0.4374 | 0.05795 | -0.0556 | -7.5479
-7 | -0.4122 | 0.04098 | -0.0857 | -10.0586
-6.5 | -0.3967 | 0.02795 | -0.097 | -14.1932
-6 | -0.3909 | 0.01878 | -0.0947 | -20.8147
-5.5 | -0.3647 | 0.01027 | -0.0914 | -35.5112
-5 | -0.3087 | 0.00655 | -0.0881 | -47.1298
-4.5 | -0.2405 | 0.00574 | -0.086 | -41.899
-4 | -0.1717 | 0.0054 | -0.0846 | -31.7963
-3.5 | -0.1036 | 0.00527 | -0.0835 | -19.6584
-3 | -0.0363 | 0.00513 | -0.0827 | -7.076
-2.5 | 0.0306 | 0.00503 | -0.0822 | 6.0835
-2 | 0.0963 | 0.00491 | -0.0817 | 19.613
-1.5 | 0.1618 | 0.00485 | -0.0814 | 33.3608
-1 | 0.2269 | 0.00475 | -0.0811 | 47.7684
-0.5 | 0.2919 | 0.00472 | -0.0809 | 61.8432
0 | 0.357 | 0.00472 | -0.0808 | 75.6356
0.5 | 0.4217 | 0.00473 | -0.0806 | 89.1543
1 | 0.4861 | 0.00483 | -0.0803 | 100.6418
1.5 | 0.5505 | 0.00494 | -0.0799 | 111.4372
2 | 0.6157 | 0.00508 | -0.0795 | 121.2008
2.5 | 0.6807 | 0.00531 | -0.0789 | 128.1921
3 | 0.7456 | 0.00562 | -0.078 | 132.669
3.5 | 0.8101 | 0.00605 | -0.0768 | 133.9008
4 | 0.8751 | 0.00646 | -0.0755 | 135.4644
4.5 | 0.9405 | 0.00691 | -0.0738 | 136.1071
5 | 1.0058 | 0.00741 | -0.0717 | 135.7355
5.5 | 1.0709 | 0.0079 | -0.069 | 135.557
6 | 1.1353 | 0.00837 | -0.0655 | 135.6392
6.5 | 1.1978 | 0.00967 | -0.0608 | 123.8676
7 | 1.2379 | 0.01298 | -0.0523 | 95.3698
7.5 | 1.2451 | 0.01912 | -0.041 | 65.1203
8 | 1.225 | 0.02553 | -0.0288 | 47.9828
8.5 | 1.1853 | 0.0313 | -0.0176 | 37.869
9 | 1.1444 | 0.03908 | -0.0136 | 29.2835
9.5 | 1.1072 | 0.0496 | -0.0173 | 22.3226
10 | 1.0742 | 0.06369 | -0.0277 | 16.8661
10.5 | 1.0502 | 0.0796 | -0.0397 | 13.1935
11 | 1.0292 | 0.09518 | -0.0492 | 10.8132
11.5 | 1.0106 | 0.10986 | -0.0581 | 9.199
12 | 0.9937 | 0.12497 | -0.0676 | 7.9515
12.5 | 0.9833 | 0.13962 | -0.0766 | 7.0427

## 113. Re 12M Mach 0.00 (1)
BIGFOIL.COM POLAR EXPORT
HN-464
HN-464 |  |  |  | Cl Max: | 1.065 | at alpha= | 8 | deg
JavaFoil+Calcfoil stall+Eppler ext transition |  |  |  | L/D Max: | 174.756 | at alpha= | 6.5 | deg
Re: | 12000000 |  |  | Cd Min: | 0.00539 | at alpha= | 3.5 | deg
Mach: | 0 |  |  | Cl=0 at alpha= | -2.8535 | deg
|  |  |  | @ Cl=0.1, Cd= | 0.0071941
|  |  |  | @ Cl=0.4, Cd= | 0.006069
|  |  |  | @ Cl=0.6, Cd= | 0.0055176
alpha (deg) | Cl | Cd | Cm | Cl/Cd
-14 | -0.324 | 0.09012 | -0.032 | -3.592
-13.5 | -0.341 | 0.0853 | -0.032 | -4.001
-13 | -0.359 | 0.08069 | -0.033 | -4.443
-12.5 | -0.375 | 0.07627 | -0.033 | -4.919
-12 | -0.39 | 0.07275 | -0.033 | -5.365
-11.5 | -0.404 | 0.0684 | -0.034 | -5.911
-11 | -0.417 | 0.06346 | -0.035 | -6.564
-10.5 | -0.425 | 0.05926 | -0.036 | -7.18
-10 | -0.436 | 0.05006 | -0.041 | -8.717
-9.5 | -0.508 | 0.0109 | -0.06 | -46.555
-9 | -0.521 | 0.00743 | -0.062 | -70.047
-8.5 | -0.508 | 0.0074 | -0.063 | -68.678
-8 | -0.487 | 0.00711 | -0.063 | -68.502
-7.5 | -0.457 | 0.00743 | -0.064 | -61.503
-7 | -0.422 | 0.00719 | -0.064 | -58.714
-6.5 | -0.382 | 0.00699 | -0.064 | -54.693
-6 | -0.338 | 0.00674 | -0.065 | -50.219
-5.5 | -0.291 | 0.00662 | -0.065 | -43.912
-5 | -0.24 | 0.00649 | -0.065 | -36.964
-4.5 | -0.187 | 0.00638 | -0.066 | -29.268
-4 | -0.131 | 0.00628 | -0.066 | -20.93
-3.5 | -0.075 | 0.00653 | -0.066 | -11.462
-3 | -0.017 | 0.00682 | -0.067 | -2.537
-2.5 | 0.041 | 0.00658 | -0.067 | 6.198
-2 | 0.099 | 0.0072 | -0.068 | 13.763
-1.5 | 0.158 | 0.00685 | -0.068 | 22.999
-1 | 0.216 | 0.00715 | -0.068 | 30.241
-0.5 | 0.274 | 0.00674 | -0.069 | 40.734
0 | 0.333 | 0.00638 | -0.069 | 52.149
0.5 | 0.391 | 0.0061 | -0.069 | 64.14
1 | 0.449 | 0.0059 | -0.07 | 76.189
1.5 | 0.507 | 0.00573 | -0.07 | 88.518
2 | 0.565 | 0.00559 | -0.07 | 101.039
2.5 | 0.623 | 0.00547 | -0.071 | 113.819
3 | 0.681 | 0.00542 | -0.071 | 125.475
3.5 | 0.737 | 0.00539 | -0.071 | 136.701
4 | 0.793 | 0.00539 | -0.071 | 147.077
4.5 | 0.846 | 0.00543 | -0.072 | 155.9
5 | 0.898 | 0.00557 | -0.072 | 161.04
5.5 | 0.944 | 0.00566 | -0.072 | 166.602
6 | 0.983 | 0.00575 | -0.073 | 170.944
6.5 | 1.016 | 0.00582 | -0.073 | 174.756
7 | 1.041 | 0.00609 | -0.073 | 171.128
7.5 | 1.058 | 0.00625 | -0.074 | 169.204
8 | 1.065 | 0.0064 | -0.074 | 166.435
8.5 | 1.062 | 0.00662 | -0.074 | 160.42
9 | 1.05 | 0.00678 | -0.074 | 154.826
9.5 | 1.029 | 0.00696 | -0.075 | 147.894
10 | 1 | 0.00709 | -0.075 | 141.167
10.5 | 0.965 | 0.00738 | -0.075 | 130.87
11 | 0.925 | 0.00752 | -0.075 | 123.033
11.5 | 0.876 | 0.01419 | -0.075 | 61.737
12 | 0.825 | 0.01538 | -0.075 | 53.622
12.5 | 0.769 | 0.01701 | -0.074 | 45.222
13 | 0.709 | 0.0205 | -0.073 | 34.594

## 114. Re 12M Mach 0.00 (2)
BIGFOIL.COM POLAR EXPORT
HN-464
HN-464 |  |  |  | Cl Max: | 1.5162 | at alpha= | 11.5 | deg
XFOIL ncrit=9 |  |  |  | L/D Max: | 137.787 | at alpha= | 6.5 | deg
Re: | 12000000 |  |  | Cd Min: | 0.03401 | at alpha= | -15 | deg
Mach: | 0 |  |  | Cl=0 at alpha= | -2.7699 | deg
|  |  |  | @ Cl=0.1, Cd= | 0.0047695
|  |  |  | @ Cl=0.4, Cd= | 0.0047244
|  |  |  | @ Cl=0.6, Cd= | 0.0050958
alpha (deg) | Cl | Cd | Cm | Cl/Cd
-15 | -1.1708 | 0.03401 | -0.0718 | -34.4252
-14.5 | -1.2144 | 0.02741 | -0.0676 | -44.305
-14 | -1.2109 | 0.02123 | -0.0659 | -57.0372
-13.5 | -1.1674 | 0.01816 | -0.0672 | -64.2841
-13 | -1.1154 | 0.01659 | -0.0683 | -67.2333
-12.5 | -1.0611 | 0.01531 | -0.0695 | -69.3076
-12 | -1.0074 | 0.01357 | -0.0707 | -74.2373
-11.5 | -0.9523 | 0.01188 | -0.0721 | -80.1599
-10 | -0.7907 | 0.00822 | -0.0732 | -96.1922
-9.5 | -0.7345 | 0.0077 | -0.0737 | -95.3896
-9 | -0.6813 | 0.00728 | -0.0734 | -93.5852
-8.5 | -0.6279 | 0.00692 | -0.073 | -90.737
-8 | -0.5751 | 0.0066 | -0.0724 | -87.1364
-7.5 | -0.5215 | 0.00634 | -0.0721 | -82.2555
-7 | -0.4674 | 0.00609 | -0.0718 | -76.7488
-5 | -0.2478 | 0.00522 | -0.0711 | -47.4713
-4.5 | -0.1925 | 0.00511 | -0.071 | -37.6712
-3.5 | -0.0812 | 0.00496 | -0.071 | -16.371
-3 | -0.0255 | 0.0049 | -0.0709 | -5.2041
-2.5 | 0.0299 | 0.00483 | -0.0709 | 6.1905
-2 | 0.0854 | 0.00478 | -0.0709 | 17.8661
-1.5 | 0.1411 | 0.00474 | -0.0709 | 29.7679
-1 | 0.1964 | 0.00468 | -0.0709 | 41.9658
-0.5 | 0.2521 | 0.00461 | -0.0709 | 54.6855
0 | 0.3074 | 0.00464 | -0.0709 | 66.25
0.5 | 0.3625 | 0.00467 | -0.0709 | 77.6231
1 | 0.4177 | 0.00475 | -0.0709 | 87.9368
1.5 | 0.4727 | 0.00481 | -0.0709 | 98.2744
2 | 0.528 | 0.00486 | -0.0709 | 108.642
2.5 | 0.5828 | 0.00501 | -0.0708 | 116.3273
3.5 | 0.6911 | 0.00555 | -0.0704 | 124.5225
4 | 0.745 | 0.00585 | -0.0701 | 127.3504
4.5 | 0.7989 | 0.00613 | -0.0698 | 130.3263
5 | 0.8523 | 0.00646 | -0.0695 | 131.935
5.5 | 0.9056 | 0.00675 | -0.0691 | 134.163
6 | 0.958 | 0.00698 | -0.0685 | 137.2493
6.5 | 1.0086 | 0.00732 | -0.0675 | 137.7869
7 | 1.0613 | 0.00777 | -0.0671 | 136.5894
7.5 | 1.1138 | 0.00821 | -0.0666 | 135.6638
8 | 1.166 | 0.00866 | -0.0661 | 134.642
8.5 | 1.2181 | 0.00908 | -0.0657 | 134.152
9 | 1.2694 | 0.00955 | -0.0651 | 132.9215
9.5 | 1.3203 | 0.01003 | -0.0645 | 131.6351
10 | 1.3707 | 0.01053 | -0.0639 | 130.1709
10.5 | 1.4202 | 0.01109 | -0.0631 | 128.0613
11 | 1.4688 | 0.0117 | -0.0622 | 125.5385
11.5 | 1.5162 | 0.01238 | -0.0611 | 122.4717

## 115. Re 12M Mach 0.10 (1)
BIGFOIL.COM POLAR EXPORT
HN-464
HN-464 |  |  |  | Cl Max: | 1.061 | at alpha= | 8 | deg
JavaFoil+Calcfoil stall+Eppler ext transition |  |  |  | L/D Max: | 174.22 | at alpha= | 6.5 | deg
Re: | 12000000 |  |  | Cd Min: | 0.0054 | at alpha= | 3.5 | deg
Mach: | 0.1 |  |  | Cl=0 at alpha= | -2.8535 | deg
|  |  |  | @ Cl=0.1, Cd= | 0.00722
|  |  |  | @ Cl=0.4, Cd= | 0.0060859
|  |  |  | @ Cl=0.6, Cd= | 0.0055338
alpha (deg) | Cl | Cd | Cm | Cl/Cd
-14 | -0.289 | 0.09088 | -0.032 | -3.176
-13.5 | -0.308 | 0.08598 | -0.032 | -3.588
-13 | -0.328 | 0.08141 | -0.033 | -4.033
-12.5 | -0.348 | 0.07689 | -0.033 | -4.524
-12 | -0.366 | 0.0737 | -0.033 | -4.964
-11.5 | -0.383 | 0.06883 | -0.034 | -5.568
-11 | -0.398 | 0.06453 | -0.034 | -6.171
-10.5 | -0.411 | 0.05979 | -0.036 | -6.867
-10 | -0.421 | 0.05376 | -0.039 | -7.829
-9.5 | -0.453 | 0.02884 | -0.051 | -15.722
-9 | -0.513 | 0.00837 | -0.063 | -61.204
-8.5 | -0.503 | 0.00749 | -0.063 | -67.199
-8 | -0.484 | 0.00718 | -0.064 | -67.418
-7.5 | -0.456 | 0.0075 | -0.064 | -60.754
-7 | -0.422 | 0.0072 | -0.064 | -58.581
-6.5 | -0.383 | 0.00699 | -0.065 | -54.776
-6 | -0.339 | 0.0068 | -0.065 | -49.895
-5.5 | -0.292 | 0.00661 | -0.065 | -44.117
-5 | -0.241 | 0.00651 | -0.066 | -36.979
-4.5 | -0.187 | 0.00638 | -0.066 | -29.392
-4 | -0.132 | 0.00631 | -0.066 | -20.916
-3.5 | -0.075 | 0.00655 | -0.067 | -11.477
-3 | -0.017 | 0.00683 | -0.067 | -2.546
-2.5 | 0.041 | 0.0066 | -0.068 | 6.208
-2 | 0.1 | 0.00722 | -0.068 | 13.802
-1.5 | 0.158 | 0.00687 | -0.068 | 23.049
-1 | 0.217 | 0.00716 | -0.069 | 30.347
-0.5 | 0.276 | 0.00675 | -0.069 | 40.849
0 | 0.334 | 0.00639 | -0.069 | 52.318
0.5 | 0.393 | 0.00611 | -0.07 | 64.342
1 | 0.451 | 0.00591 | -0.07 | 76.433
1.5 | 0.51 | 0.00574 | -0.07 | 88.808
2 | 0.568 | 0.0056 | -0.071 | 101.366
2.5 | 0.626 | 0.00548 | -0.071 | 114.183
3 | 0.684 | 0.00544 | -0.071 | 125.744
3.5 | 0.741 | 0.0054 | -0.072 | 137.066
4 | 0.797 | 0.0054 | -0.072 | 147.413
4.5 | 0.85 | 0.00544 | -0.072 | 156.208
5 | 0.902 | 0.00559 | -0.072 | 161.297
5.5 | 0.948 | 0.00569 | -0.073 | 166.598
6 | 0.987 | 0.00579 | -0.073 | 170.596
6.5 | 1.019 | 0.00585 | -0.073 | 174.22
7 | 1.043 | 0.00613 | -0.074 | 170.012
7.5 | 1.057 | 0.00631 | -0.074 | 167.529
8 | 1.061 | 0.0065 | -0.074 | 163.153
8.5 | 1.054 | 0.00661 | -0.074 | 159.575
9 | 1.038 | 0.00684 | -0.075 | 151.696
9.5 | 1.012 | 0.00703 | -0.075 | 143.972
10 | 0.977 | 0.00719 | -0.075 | 135.99
10.5 | 0.936 | 0.00749 | -0.075 | 125.039
11 | 0.886 | 0.01197 | -0.075 | 74.066
11.5 | 0.833 | 0.01458 | -0.075 | 57.149
12 | 0.773 | 0.01609 | -0.075 | 48.049
12.5 | 0.712 | 0.01822 | -0.074 | 39.05
13 | 0.643 | 0.02387 | -0.072 | 26.929

## 116. Re 12M Mach 0.10 (2)
BIGFOIL.COM POLAR EXPORT
HN-464
HN-464 |  |  |  | Cl Max: | 1.4791 | at alpha= | 11 | deg
XFOIL ncrit=9 |  |  |  | L/D Max: | 137.294 | at alpha= | 6.5 | deg
Re: | 12000000 |  |  | Cd Min: | 0.01195 | at alpha= | 11 | deg
Mach: | 0.1 |  |  | Cl=0 at alpha= | -2.7683 | deg
|  |  |  | @ Cl=0.1, Cd= | 0.0047698
|  |  |  | @ Cl=0.4, Cd= | 0.0047212
|  |  |  | @ Cl=0.6, Cd= | 0.0050815
alpha (deg) | Cl | Cd | Cm | Cl/Cd
-11 | -0.9027 | 0.01151 | -0.0749 | -78.4275
-10.5 | -0.8476 | 0.01023 | -0.0754 | -82.8543
-9.5 | -0.7414 | 0.00787 | -0.0749 | -94.2058
-9 | -0.6875 | 0.00739 | -0.0744 | -93.0311
-8.5 | -0.6334 | 0.007 | -0.074 | -90.4857
-8 | -0.58 | 0.00667 | -0.0733 | -86.9565
-7.5 | -0.5258 | 0.0064 | -0.0728 | -82.1562
-7 | -0.4712 | 0.00613 | -0.0725 | -76.8679
-6.5 | -0.4161 | 0.00589 | -0.0722 | -70.6452
-6 | -0.3611 | 0.00554 | -0.0719 | -65.1805
-5.5 | -0.3054 | 0.0054 | -0.0717 | -56.5556
-5 | -0.2496 | 0.00524 | -0.0716 | -47.6336
-4.5 | -0.1939 | 0.00512 | -0.0715 | -37.8711
-4 | -0.1379 | 0.00507 | -0.0714 | -27.1992
-3.5 | -0.0819 | 0.00497 | -0.0714 | -16.4789
-3 | -0.0259 | 0.0049 | -0.0713 | -5.2857
-2.5 | 0.03 | 0.00483 | -0.0712 | 6.2112
-2 | 0.0858 | 0.00478 | -0.0712 | 17.9498
-1.5 | 0.1417 | 0.00474 | -0.0712 | 29.8945
-1 | 0.1974 | 0.00468 | -0.0712 | 42.1795
-0.5 | 0.2534 | 0.00461 | -0.0713 | 54.9675
0 | 0.309 | 0.00464 | -0.0712 | 66.5948
0.5 | 0.3644 | 0.00467 | -0.0712 | 78.03
1 | 0.42 | 0.00475 | -0.0712 | 88.4211
1.5 | 0.4753 | 0.00481 | -0.0712 | 98.815
2 | 0.5309 | 0.00486 | -0.0712 | 109.2387
2.5 | 0.586 | 0.00502 | -0.0711 | 116.7331
3 | 0.6406 | 0.00526 | -0.0709 | 121.7871
3.5 | 0.6949 | 0.00556 | -0.0706 | 124.982
4 | 0.7493 | 0.00586 | -0.0703 | 127.8669
4.5 | 0.8035 | 0.00615 | -0.07 | 130.6504
5 | 0.8573 | 0.00649 | -0.0696 | 132.0955
5.5 | 0.9109 | 0.00678 | -0.0692 | 134.351
6 | 0.9636 | 0.00704 | -0.0685 | 136.875
6.5 | 1.0146 | 0.00739 | -0.0675 | 137.2936
7 | 1.0679 | 0.00783 | -0.067 | 136.3857
7.5 | 1.121 | 0.00827 | -0.0664 | 135.5502
8 | 1.1736 | 0.00873 | -0.0659 | 134.433
8.5 | 1.2262 | 0.00916 | -0.0653 | 133.8646
9 | 1.2781 | 0.00965 | -0.0647 | 132.4456
9.5 | 1.3295 | 0.01015 | -0.064 | 130.9852
10 | 1.3804 | 0.01068 | -0.0632 | 129.2509
10.5 | 1.4303 | 0.01127 | -0.0622 | 126.9122
11 | 1.4791 | 0.01195 | -0.0611 | 123.7741

## 117. Re 12M Mach 0.25 (1)
BIGFOIL.COM POLAR EXPORT
HN-464
HN-464 |  |  |  | Cl Max: | 1.042 | at alpha= | 7 | deg
JavaFoil+Calcfoil stall+Eppler ext transition |  |  |  | L/D Max: | 170.071 | at alpha= | 6.5 | deg
Re: | 12000000 |  |  | Cd Min: | 0.00547 | at alpha= | 3.5 | deg
Mach: | 0.25 |  |  | Cl=0 at alpha= | -2.85 | deg
|  |  |  | @ Cl=0.1, Cd= | 0.007259
|  |  |  | @ Cl=0.4, Cd= | 0.04306
|  |  |  | @ Cl=0.6, Cd= | 0.04306
alpha (deg) | Cl | Cd | Cm | Cl/Cd
-13 | -0.057 | 0.08428 | -0.033 | -0.678
-12.5 | -0.054 | 0.07967 | -0.033 | -0.682
-12 | -0.118 | 0.07546 | -0.033 | -1.564
-11.5 | -0.184 | 0.07185 | -0.033 | -2.556
-11 | -0.235 | 0.06713 | -0.034 | -3.5
-10.5 | -0.279 | 0.06382 | -0.034 | -4.366
-10 | -0.316 | 0.05898 | -0.035 | -5.359
-9.5 | -0.346 | 0.05352 | -0.038 | -6.473
-9 | -0.367 | 0.04954 | -0.039 | -7.413
-8.5 | -0.433 | 0.01328 | -0.06 | -32.588
-8 | -0.458 | 0.00749 | -0.065 | -61.15
-7.5 | -0.441 | 0.00723 | -0.066 | -61.067
-7 | -0.416 | 0.00741 | -0.066 | -56.106
-6.5 | -0.382 | 0.00717 | -0.066 | -53.292
-6 | -0.342 | 0.00691 | -0.067 | -49.486
-5.5 | -0.296 | 0.00673 | -0.067 | -43.997
-5 | -0.246 | 0.00658 | -0.068 | -37.326
-4.5 | -0.192 | 0.00646 | -0.068 | -29.672
-4 | -0.135 | 0.00637 | -0.068 | -21.246
-3.5 | -0.077 | 0.00663 | -0.069 | -11.639
-3 | -0.018 | 0.00693 | -0.069 | -2.578
-2.5 | 0.042 | 0.00665 | -0.069 | 6.33
-2 | 0.102 | 0.00728 | -0.07 | 14.06
-1.5 | 0.163 | 0.00694 | -0.07 | 23.456
-1 | 0.223 | 0.00725 | -0.07 | 30.79
-0.5 | 0.283 | 0.00684 | -0.071 | 41.413
0 | 0.344 | 0.00646 | -0.071 | 53.227
0.5 | 0.404 | 0.00617 | -0.072 | 65.487
1 | 0.464 | 0.00597 | -0.072 | 77.765
1.5 | 0.524 | 0.0058 | -0.072 | 90.374
2 | 0.584 | 0.00566 | -0.073 | 103.126
2.5 | 0.643 | 0.00554 | -0.073 | 116.129
3 | 0.703 | 0.0055 | -0.073 | 127.769
3.5 | 0.761 | 0.00547 | -0.073 | 139.008
4 | 0.818 | 0.00549 | -0.074 | 148.993
4.5 | 0.872 | 0.00554 | -0.074 | 157.614
5 | 0.924 | 0.00575 | -0.074 | 160.682
5.5 | 0.969 | 0.00583 | -0.075 | 166.156
6 | 1.004 | 0.00596 | -0.075 | 168.474
6.5 | 1.03 | 0.00605 | -0.075 | 170.071
7 | 1.042 | 0.00637 | -0.076 | 163.576
7.5 | 1.04 | 0.00659 | -0.076 | 157.861
8 | 1.021 | 0.0068 | -0.076 | 150.21
8.5 | 0.984 | 0.00697 | -0.076 | 141.19
9 | 0.929 | 0.00726 | -0.077 | 128.07
9.5 | 0.857 | 0.00757 | -0.077 | 113.201
10 | 0.77 | 0.00785 | -0.077 | 98.182
10.5 | 0.667 | 0.01422 | -0.077 | 46.925
11 | 0.552 | 0.01596 | -0.076 | 34.579
11.5 | 0.422 | 0.02112 | -0.074 | 19.983
12 | 0.276 | 0.04306 | -0.065 | 6.401

## 118. Re 12M Mach 0.25 (2)
BIGFOIL.COM POLAR EXPORT
HN-464
HN-464 |  |  |  | Cl Max: | 1.5611 | at alpha= | 12 | deg
XFOIL ncrit=9 |  |  |  | L/D Max: | 314.512 | at alpha= | -0.5 | deg
Re: | 12000000 |  |  | Cd Min: | 0.1576 | at alpha= | -15 | deg
Mach: | 0.25 |  |  | Cl=0 at alpha= | -2.75 | deg
|  |  |  | @ Cl=0.1, Cd= | 0.00086756
|  |  |  | @ Cl=0.4, Cd= | 0.0047148
|  |  |  | @ Cl=0.6, Cd= | 0.0050396
alpha (deg) | Cl | Cd | Cm | Cl/Cd
-15 | -0.4181 | 0.1576 | -0.0032 | -2.6529
-14.5 | -0.4072 | 0.1528 | -0.0069 | -2.6649
-14 | -0.4003 | 0.14837 | -0.0105 | -2.698
-13.5 | -0.4816 | 0.11881 | -0.0206 | -4.0535
-13 | -0.5474 | 0.09785 | -0.0282 | -5.5943
-12.5 | -0.5945 | 0.08105 | -0.0348 | -7.335
-12 | -0.6357 | 0.06592 | -0.0409 | -9.6435
-11.5 | -0.6769 | 0.05145 | -0.0474 | -13.1565
-11 | -0.724 | 0.03105 | -0.0597 | -23.3172
-10.5 | -0.7141 | 0.02667 | -0.0675 | -26.7754
-10 | -0.7948 | 0.00542 | -0.0807 | -146.6421
-9.5 | -0.7628 | 0.0026 | -0.0794 | -293.3846
-9 | -0.7151 | 0.00186 | -0.0776 | -384.4624
-8.5 | -0.662 | 0.00151 | -0.0763 | -438.4106
-8 | -0.606 | 0.00137 | -0.0752 | -442.3358
-7.5 | -0.5486 | 0.00129 | -0.0744 | -425.2713
-7 | -0.4909 | 0.00121 | -0.0738 | -405.7025
-6.5 | -0.4332 | 0.00115 | -0.0733 | -376.6957
-6 | -0.3756 | 0.00106 | -0.0729 | -354.3396
-5.5 | -0.3179 | 0.00101 | -0.0726 | -314.7525
-4.5 | -0.2021 | 0.00095 | -0.0721 | -212.7368
-4 | -0.1442 | 0.00093 | -0.0719 | -155.0538
-3.5 | -0.0865 | 0.00092 | -0.0718 | -94.0217
-3 | -0.0287 | 0.0009 | -0.0718 | -31.8889
-2.5 | 0.0287 | 0.00088 | -0.0717 | 32.6136
-2 | 0.086 | 0.00087 | -0.0717 | 98.8506
-1.5 | 0.1434 | 0.00086 | -0.0717 | 166.7442
-1 | 0.2005 | 0.00084 | -0.0717 | 238.6905
-0.5 | 0.2579 | 0.00082 | -0.0718 | 314.5122
0 | 0.3178 | 0.00466 | -0.073 | 68.1974
0.5 | 0.3751 | 0.00468 | -0.073 | 80.1496
1 | 0.4324 | 0.00476 | -0.073 | 90.8403
1.5 | 0.4893 | 0.00483 | -0.0729 | 101.3043
2 | 0.5467 | 0.00489 | -0.0728 | 111.7996
2.5 | 0.6037 | 0.00505 | -0.0727 | 119.5446
3 | 0.66 | 0.00533 | -0.0723 | 123.8274
3.5 | 0.7162 | 0.00564 | -0.0719 | 126.9858
4 | 0.7728 | 0.00594 | -0.0715 | 130.101
4.5 | 0.8291 | 0.00625 | -0.0711 | 132.656
5 | 0.8849 | 0.00661 | -0.0704 | 133.8729
5.5 | 0.9407 | 0.00696 | -0.0697 | 135.158
6 | 0.9951 | 0.0073 | -0.0686 | 136.3151
6.5 | 1.0491 | 0.00763 | -0.0673 | 137.4967
7 | 1.1048 | 0.00814 | -0.0663 | 135.7248
7.5 | 1.1606 | 0.00863 | -0.0654 | 134.4844
8 | 1.216 | 0.00918 | -0.0642 | 132.4619
8.5 | 1.2715 | 0.00969 | -0.0631 | 131.2178
9 | 1.326 | 0.01031 | -0.0617 | 128.613
9.5 | 1.3796 | 0.01103 | -0.06 | 125.0771
10 | 1.4307 | 0.012 | -0.0579 | 119.225
10.5 | 1.4772 | 0.01343 | -0.0549 | 109.9926
11 | 1.5186 | 0.0153 | -0.0512 | 99.2549
11.5 | 1.5488 | 0.01806 | -0.0459 | 85.7586
12 | 1.5611 | 0.0219 | -0.0387 | 71.2831
12.5 | 1.5376 | 0.02613 | -0.0268 | 58.8442
13 | 1.5068 | 0.03107 | -0.0174 | 48.4969
13.5 | 1.4706 | 0.03792 | -0.0124 | 38.7816
14 | 1.4277 | 0.04784 | -0.0129 | 29.8432
14.5 | 1.3893 | 0.06047 | -0.0191 | 22.975
15 | 1.3581 | 0.075 | -0.0284 | 18.108
15.5 | 1.3289 | 0.09104 | -0.0387 | 14.5969
16 | 1.2799 | 0.11204 | -0.0518 | 11.4236
16.5 | 1.2376 | 0.13185 | -0.0637 | 9.3864
17 | 1.191 | 0.15325 | -0.0771 | 7.7716

## 119. Re 12M Mach 0.50 (1)
BIGFOIL.COM POLAR EXPORT
HN-464
HN-464 |  |  |  | Cl Max: | 1.253 | at alpha= | 20 | deg
JavaFoil+Calcfoil stall+Eppler ext transition |  |  |  | L/D Max: | 160.195 | at alpha= | 5 | deg
Re: | 12000000 |  |  | Cd Min: | 0.0058 | at alpha= | 3 | deg
Mach: | 0.5 |  |  | Cl=0 at alpha= | -2.8508 | deg
|  |  |  | @ Cl=0.1, Cd= | 0.0068118
|  |  |  | @ Cl=0.4, Cd= | 0.0066888
|  |  |  | @ Cl=0.6, Cd= | 0.0060287
alpha (deg) | Cl | Cd | Cm | Cl/Cd
-20 | -0.896 | 0.14891 | -0.039 | -6.014
-19.5 | -0.871 | 0.13832 | -0.039 | -6.294
-19 | -0.843 | 0.13582 | -0.038 | -6.204
-18.5 | -0.815 | 0.13263 | -0.037 | -6.148
-18 | -0.791 | 0.1253 | -0.037 | -6.31
-17.5 | -0.768 | 0.1255 | -0.039 | -6.118
-17 | -0.742 | 0.11852 | -0.039 | -6.264
-16.5 | -0.715 | 0.11472 | -0.038 | -6.232
-16 | -0.691 | 0.10544 | -0.039 | -6.557
-15.5 | -0.668 | 0.09739 | -0.04 | -6.857
-15 | -0.637 | 0.10833 | -0.037 | -5.884
-14.5 | -0.613 | 0.09968 | -0.038 | -6.145
-14 | -0.588 | 0.09061 | -0.039 | -6.491
-13.5 | -0.566 | 0.08116 | -0.042 | -6.969
-13 | -0.545 | 0.07054 | -0.046 | -7.731
-12.5 | -0.508 | 0.08682 | -0.036 | -5.851
-12 | -0.484 | 0.07666 | -0.039 | -6.312
-11.5 | -0.461 | 0.06704 | -0.043 | -6.883
-11 | -0.444 | 0.0539 | -0.049 | -8.241
-10.5 | -0.453 | 0.02427 | -0.062 | -18.656
-10 | -0.379 | 0.06313 | -0.038 | -6.001
-9.5 | -0.351 | 0.0614 | -0.034 | -5.721
-9 | -0.373 | 0.01726 | -0.066 | -21.609
-8.5 | -0.369 | 0.00895 | -0.072 | -41.269
-8 | -0.274 | 0.04953 | -0.039 | -5.534
-7.5 | -0.253 | 0.03957 | -0.049 | -6.403
-7 | -0.273 | 0.00769 | -0.074 | -35.562
-6.5 | -0.24 | 0.00728 | -0.074 | -33.008
-6 | -0.208 | 0.00775 | -0.075 | -26.856
-5.5 | -0.263 | 0.0074 | -0.075 | -35.617
-5 | -0.252 | 0.00718 | -0.076 | -35.115
-4.5 | -0.206 | 0.00688 | -0.076 | -29.969
-4 | -0.149 | 0.00669 | -0.076 | -22.186
-3.5 | -0.086 | 0.00656 | -0.077 | -13.041
-3 | -0.02 | 0.00679 | -0.077 | -2.928
-2.5 | 0.047 | 0.00697 | -0.078 | 6.743
-2 | 0.114 | 0.00677 | -0.078 | 16.879
-1.5 | 0.182 | 0.00729 | -0.078 | 24.968
-1 | 0.249 | 0.00695 | -0.079 | 35.869
-0.5 | 0.317 | 0.00719 | -0.079 | 44.044
0 | 0.384 | 0.00677 | -0.08 | 56.731
0.5 | 0.451 | 0.00643 | -0.08 | 70.139
1 | 0.518 | 0.00624 | -0.08 | 83.11
1.5 | 0.585 | 0.00606 | -0.081 | 96.599
2 | 0.652 | 0.00592 | -0.081 | 110.089
2.5 | 0.718 | 0.00581 | -0.081 | 123.534
3 | 0.784 | 0.0058 | -0.082 | 135.117
3.5 | 0.848 | 0.00583 | -0.082 | 145.374
4 | 0.91 | 0.00586 | -0.083 | 155.279
4.5 | 0.965 | 0.00608 | -0.083 | 158.684
5 | 1.012 | 0.00632 | -0.083 | 160.195
5.5 | 1.031 | 0.00664 | -0.084 | 155.32
6 | 0.98 | 0.00713 | -0.084 | 137.58
6.5 | 0.628 | 0.00756 | -0.084 | 83.01
7 | 0.662 | 0.00764 | -0.085 | 86.615
7.5 | 0.695 | 0.00819 | -0.085 | 84.89
8 | 0.729 | 0.00809 | -0.085 | 90.155
8.5 | 0.753 | 0.01541 | -0.084 | 48.841
9 | 0.793 | 0.01448 | -0.085 | 54.748
9.5 | 0.813 | 0.01705 | -0.084 | 47.65
10 | 0.702 | 0.06672 | -0.049 | 10.516
10.5 | 0.874 | 0.0183 | -0.084 | 47.733
11 | 0.826 | 0.03948 | -0.074 | 20.918
11.5 | 0.786 | 0.07763 | -0.052 | 10.128
12 | 0.894 | 0.03895 | -0.076 | 22.966
12.5 | 0.849 | 0.07807 | -0.057 | 10.879
13 | 0.876 | 0.08472 | -0.057 | 10.338
13.5 | 0.912 | 0.07885 | -0.061 | 11.568
14 | 0.924 | 0.0947 | -0.054 | 9.753
14.5 | 0.965 | 0.09137 | -0.06 | 10.567
15 | 0.99 | 0.09974 | -0.059 | 9.926
15.5 | 1.005 | 0.1074 | -0.054 | 9.357
16 | 1.045 | 0.1051 | -0.06 | 9.939
16.5 | 1.083 | 0.10338 | -0.063 | 10.477
17 | 1.109 | 0.11068 | -0.063 | 10.019
17.5 | 1.115 | 0.13874 | -0.056 | 8.037
18 | 1.145 | 0.14213 | -0.057 | 8.054
18.5 | 1.175 | 0.14515 | -0.059 | 8.098
19 | 1.206 | 0.14906 | -0.06 | 8.09
19.5 | 1.229 | 0.16709 | -0.059 | 7.358
20 | 1.253 | 0.1842 | -0.058 | 6.801

## 120. Re 12M Mach 0.50 (2)
BIGFOIL.COM POLAR EXPORT
HN-464
HN-464 |  |  |  | Cl Max: | 1.2503 | at alpha= | 7.5 | deg
XFOIL ncrit=9 |  |  |  | L/D Max: | 139.267 | at alpha= | 6 | deg
Re: | 12000000 |  |  | Cd Min: | 0.27385 | at alpha= | -20 | deg
Mach: | 0.5 |  |  | Cl=0 at alpha= | -2.7235 | deg
|  |  |  | @ Cl=0.1, Cd= | 0.0048674
|  |  |  | @ Cl=0.4, Cd= | 0.0047432
|  |  |  | @ Cl=0.6, Cd= | 0.0050395
alpha (deg) | Cl | Cd | Cm | Cl/Cd
-20 | -0.7872 | 0.27385 | 0.0545 | -2.8746
-19.5 | -0.7656 | 0.26547 | 0.0497 | -2.8839
-19 | -0.7441 | 0.25717 | 0.045 | -2.8934
-18.5 | -0.7228 | 0.24882 | 0.0404 | -2.9049
-18 | -0.7017 | 0.24045 | 0.0359 | -2.9183
-17.5 | -0.6808 | 0.23216 | 0.0315 | -2.9325
-17 | -0.6618 | 0.22331 | 0.0271 | -2.9636
-16.5 | -0.6422 | 0.21463 | 0.0229 | -2.9921
-16 | -0.6231 | 0.20575 | 0.0188 | -3.0284
-15.5 | -0.4414 | 0.16673 | 0.0019 | -2.6474
-15 | -0.586 | 0.18871 | 0.011 | -3.1053
-14.5 | -0.5674 | 0.18137 | 0.0075 | -3.1284
-14 | -0.5489 | 0.17403 | 0.0041 | -3.1541
-13.5 | -0.5301 | 0.16645 | 0.001 | -3.1847
-13 | -0.5145 | 0.15848 | -0.0021 | -3.2465
-12.5 | -0.4999 | 0.1506 | -0.0051 | -3.3194
-12 | -0.4869 | 0.14272 | -0.0078 | -3.4116
-11.5 | -0.4795 | 0.13419 | -0.0105 | -3.5733
-11 | -0.4726 | 0.12582 | -0.0129 | -3.7562
-10.5 | -0.4649 | 0.1179 | -0.0152 | -3.9432
-10 | -0.468 | 0.10761 | -0.0182 | -4.349
-9.5 | -0.4601 | 0.09712 | -0.0248 | -4.7374
-9 | -0.4514 | 0.08716 | -0.0317 | -5.179
-8.5 | -0.4442 | 0.0769 | -0.0397 | -5.7763
-8 | -0.4385 | 0.06631 | -0.0494 | -6.6129
-7.5 | -0.4399 | 0.05638 | -0.0583 | -7.8024
-7 | -0.3953 | 0.03641 | -0.0967 | -10.8569
-6.5 | -0.4043 | 0.0274 | -0.0963 | -14.7555
-6 | -0.397 | 0.01798 | -0.0944 | -22.0801
-5.5 | -0.3693 | 0.00958 | -0.091 | -38.5491
-5 | -0.311 | 0.00626 | -0.0878 | -49.6805
-4.5 | -0.242 | 0.00558 | -0.0858 | -43.3692
-4 | -0.1729 | 0.0053 | -0.0844 | -32.6226
-3.5 | -0.1045 | 0.00518 | -0.0834 | -20.1737
-3 | -0.037 | 0.00506 | -0.0827 | -7.3123
-2.5 | 0.0299 | 0.00497 | -0.0821 | 6.0161
-2 | 0.0958 | 0.00487 | -0.0817 | 19.6715
-1.5 | 0.1614 | 0.00483 | -0.0814 | 33.4161
-1 | 0.2269 | 0.00474 | -0.0812 | 47.8692
0 | 0.3571 | 0.00473 | -0.0808 | 75.4968
0.5 | 0.422 | 0.00475 | -0.0807 | 88.8421
1 | 0.487 | 0.00484 | -0.0804 | 100.6198
1.5 | 0.5513 | 0.00498 | -0.08 | 110.7028
2 | 0.6168 | 0.00506 | -0.0797 | 121.8972
2.5 | 0.682 | 0.00526 | -0.0791 | 129.6578
3 | 0.7469 | 0.00558 | -0.0782 | 133.853
3.5 | 0.8118 | 0.00597 | -0.0771 | 135.9799
4 | 0.8775 | 0.00634 | -0.0758 | 138.4069
4.5 | 0.9427 | 0.00683 | -0.0741 | 138.0234
5 | 1.0088 | 0.00729 | -0.0722 | 138.3813
5.5 | 1.0756 | 0.00777 | -0.0698 | 138.4299
6 | 1.1406 | 0.00819 | -0.0664 | 139.2674
6.5 | 1.2028 | 0.00933 | -0.0616 | 128.9175
7 | 1.2428 | 0.01268 | -0.0529 | 98.0126
7.5 | 1.2503 | 0.01883 | -0.0416 | 66.3994
8 | 1.2316 | 0.0253 | -0.0296 | 48.6798
8.5 | 1.1916 | 0.03089 | -0.0179 | 38.5756
9 | 1.1504 | 0.0385 | -0.0134 | 29.8805
9.5 | 1.1129 | 0.04881 | -0.0166 | 22.8007
10 | 1.0794 | 0.06271 | -0.0268 | 17.2126
10.5 | 1.0553 | 0.07854 | -0.0388 | 13.4365
11 | 1.0345 | 0.09419 | -0.0486 | 10.9831
11.5 | 1.0119 | 0.10962 | -0.058 | 9.231
12 | 0.9972 | 0.12428 | -0.0671 | 8.0238
12.5 | 0.9878 | 0.13866 | -0.0761 | 7.1239

## 121. Re 14M Mach 0.00 (1)
BIGFOIL.COM POLAR EXPORT
HN-464
HN-464 |  |  |  | Cl Max: | 1.065 | at alpha= | 8 | deg
JavaFoil+Calcfoil stall+Eppler ext transition |  |  |  | L/D Max: | 178.334 | at alpha= | 6.5 | deg
Re: | 14000000 |  |  | Cd Min: | 0.00538 | at alpha= | 4 | deg
Mach: | 0 |  |  | Cl=0 at alpha= | -2.8535 | deg
|  |  |  | @ Cl=0.1, Cd= | 0.0071939
|  |  |  | @ Cl=0.4, Cd= | 0.0060821
|  |  |  | @ Cl=0.6, Cd= | 0.0055176
alpha (deg) | Cl | Cd | Cm | Cl/Cd
-14.5 | -0.306 | 0.09451 | -0.032 | -3.243
-14 | -0.324 | 0.08933 | -0.032 | -3.627
-13.5 | -0.341 | 0.08456 | -0.033 | -4.038
-13 | -0.359 | 0.07997 | -0.033 | -4.487
-12.5 | -0.376 | 0.07561 | -0.034 | -4.967
-12 | -0.391 | 0.0712 | -0.034 | -5.495
-11.5 | -0.405 | 0.0672 | -0.035 | -6.029
-11 | -0.418 | 0.06189 | -0.036 | -6.751
-10.5 | -0.427 | 0.05733 | -0.038 | -7.453
-10 | -0.446 | 0.04236 | -0.046 | -10.516
-9.5 | -0.522 | 0.00883 | -0.061 | -59.109
-9 | -0.521 | 0.00767 | -0.062 | -67.933
-8.5 | -0.508 | 0.0073 | -0.063 | -69.653
-8 | -0.487 | 0.00758 | -0.063 | -64.252
-7.5 | -0.457 | 0.00733 | -0.064 | -62.337
-7 | -0.422 | 0.00711 | -0.064 | -59.362
-6.5 | -0.382 | 0.00693 | -0.064 | -55.207
-6 | -0.338 | 0.00666 | -0.065 | -50.807
-5.5 | -0.291 | 0.00657 | -0.065 | -44.23
-5 | -0.24 | 0.00645 | -0.065 | -37.178
-4.5 | -0.187 | 0.00634 | -0.066 | -29.435
-4 | -0.131 | 0.00625 | -0.066 | -21.036
-3.5 | -0.075 | 0.00651 | -0.066 | -11.501
-3 | -0.017 | 0.00677 | -0.067 | -2.555
-2.5 | 0.041 | 0.00655 | -0.067 | 6.225
-2 | 0.099 | 0.0072 | -0.068 | 13.77
-1.5 | 0.158 | 0.00684 | -0.068 | 23.037
-1 | 0.216 | 0.00717 | -0.068 | 30.127
-0.5 | 0.274 | 0.00675 | -0.069 | 40.673
0 | 0.333 | 0.00639 | -0.069 | 52.106
0.5 | 0.391 | 0.00611 | -0.069 | 63.983
1 | 0.449 | 0.00593 | -0.07 | 75.784
1.5 | 0.507 | 0.00574 | -0.07 | 88.384
2 | 0.565 | 0.00559 | -0.07 | 101.187
2.5 | 0.623 | 0.00547 | -0.071 | 113.813
3 | 0.681 | 0.00541 | -0.071 | 125.705
3.5 | 0.737 | 0.00539 | -0.071 | 136.841
4 | 0.793 | 0.00538 | -0.071 | 147.324
4.5 | 0.846 | 0.00538 | -0.072 | 157.454
5 | 0.898 | 0.00549 | -0.072 | 163.546
5.5 | 0.944 | 0.00557 | -0.072 | 169.318
6 | 0.983 | 0.00565 | -0.073 | 174.099
6.5 | 1.016 | 0.0057 | -0.073 | 178.334
7 | 1.041 | 0.00597 | -0.073 | 174.594
7.5 | 1.058 | 0.00613 | -0.074 | 172.663
8 | 1.065 | 0.00627 | -0.074 | 169.833
8.5 | 1.062 | 0.00649 | -0.074 | 163.634
9 | 1.05 | 0.00665 | -0.074 | 157.882
9.5 | 1.029 | 0.00683 | -0.075 | 150.669
10 | 1 | 0.00696 | -0.075 | 143.728
10.5 | 0.965 | 0.00726 | -0.075 | 133.007
11 | 0.925 | 0.00749 | -0.075 | 123.547
11.5 | 0.877 | 0.01211 | -0.075 | 72.465
12 | 0.827 | 0.01491 | -0.075 | 55.432
12.5 | 0.772 | 0.01636 | -0.075 | 47.172
13 | 0.713 | 0.01932 | -0.073 | 36.899

## 122. Re 14M Mach 0.00 (2)
BIGFOIL.COM POLAR EXPORT
HN-464
HN-464 |  |  |  | Cl Max: | 1.7593 | at alpha= | 15.5 | deg
XFOIL ncrit=9 |  |  |  | L/D Max: | 140.476 | at alpha= | 7 | deg
Re: | 14000000 |  |  | Cd Min: | 0.03358 | at alpha= | -16.5 | deg
Mach: | 0 |  |  | Cl=0 at alpha= | -2.7644 | deg
|  |  |  | @ Cl=0.1, Cd= | 0.0047592
|  |  |  | @ Cl=0.4, Cd= | 0.0047645
|  |  |  | @ Cl=0.6, Cd= | 0.0050941
alpha (deg) | Cl | Cd | Cm | Cl/Cd
-16.5 | -1.3081 | 0.03358 | -0.0737 | -38.9547
-16 | -1.3464 | 0.027 | -0.0724 | -49.8667
-15.5 | -1.3347 | 0.02418 | -0.069 | -55.1985
-15 | -1.3163 | 0.02121 | -0.066 | -62.0603
-14.5 | -1.2721 | 0.01878 | -0.0669 | -67.737
-14 | -1.2246 | 0.01669 | -0.0678 | -73.3733
-13.5 | -1.1729 | 0.0152 | -0.0687 | -77.1645
-13 | -1.1184 | 0.01408 | -0.0698 | -79.4318
-12.5 | -1.0633 | 0.01295 | -0.0708 | -82.1081
-12 | -1.0078 | 0.01163 | -0.072 | -86.6552
-11 | -0.8946 | 0.00964 | -0.074 | -92.8008
-10.5 | -0.8437 | 0.00894 | -0.0734 | -94.3736
-9.5 | -0.7367 | 0.00744 | -0.0733 | -99.0188
-9 | -0.6839 | 0.00703 | -0.0729 | -97.2831
-8.5 | -0.6308 | 0.0067 | -0.0724 | -94.1493
-8 | -0.5776 | 0.00641 | -0.072 | -90.1092
-7.5 | -0.5236 | 0.00617 | -0.0717 | -84.8622
-7 | -0.4692 | 0.00593 | -0.0714 | -79.1231
-6 | -0.3595 | 0.00543 | -0.0711 | -66.2063
-5.5 | -0.3043 | 0.00531 | -0.071 | -57.307
-5 | -0.2488 | 0.00518 | -0.071 | -48.0309
-4.5 | -0.1933 | 0.00506 | -0.0709 | -38.2016
-3.5 | -0.0818 | 0.00492 | -0.0709 | -16.626
-3 | -0.0262 | 0.00487 | -0.0709 | -5.3799
-2.5 | 0.0294 | 0.00483 | -0.0708 | 6.087
-2 | 0.085 | 0.00477 | -0.0708 | 17.8197
-1.5 | 0.1408 | 0.00473 | -0.0709 | 29.7674
-1 | 0.1963 | 0.00467 | -0.0709 | 42.0343
-0.5 | 0.2519 | 0.00464 | -0.0709 | 54.2888
0 | 0.3074 | 0.00466 | -0.0709 | 65.9657
0.5 | 0.3627 | 0.00469 | -0.071 | 77.3348
1 | 0.4178 | 0.0048 | -0.0709 | 87.0417
1.5 | 0.4732 | 0.00482 | -0.071 | 98.1743
2 | 0.5283 | 0.0049 | -0.0709 | 107.8163
2.5 | 0.5834 | 0.00503 | -0.0709 | 115.9841
3 | 0.6378 | 0.00524 | -0.0707 | 121.7176
3.5 | 0.692 | 0.00551 | -0.0705 | 125.5898
4 | 0.7461 | 0.00579 | -0.0703 | 128.8601
4.5 | 0.8003 | 0.00605 | -0.0701 | 132.281
5 | 0.8538 | 0.00637 | -0.0698 | 134.0345
5.5 | 0.9072 | 0.00668 | -0.0694 | 135.8084
6 | 0.9604 | 0.00696 | -0.069 | 137.9885
6.5 | 1.0107 | 0.00726 | -0.068 | 139.2149
7 | 1.0634 | 0.00757 | -0.0674 | 140.4756
7.5 | 1.1163 | 0.00796 | -0.0671 | 140.2387
8 | 1.1687 | 0.00838 | -0.0666 | 139.463
8.5 | 1.2209 | 0.00878 | -0.0662 | 139.0547
9 | 1.2725 | 0.00923 | -0.0657 | 137.8657
9.5 | 1.3236 | 0.00971 | -0.0651 | 136.3131
10 | 1.3741 | 0.0102 | -0.0645 | 134.7157
10.5 | 1.4238 | 0.01074 | -0.0637 | 132.5698
11 | 1.4726 | 0.01134 | -0.0629 | 129.8589
11.5 | 1.5198 | 0.01207 | -0.0618 | 125.9155
12 | 1.5614 | 0.01336 | -0.0597 | 116.8713
12.5 | 1.6042 | 0.01441 | -0.0579 | 111.3255
13 | 1.645 | 0.01554 | -0.0559 | 105.8559
13.5 | 1.6836 | 0.01675 | -0.0536 | 100.5134
14 | 1.7148 | 0.01847 | -0.0503 | 92.8424
14.5 | 1.7395 | 0.0204 | -0.0461 | 85.2696
15 | 1.7507 | 0.02222 | -0.0395 | 78.7894
15.5 | 1.7593 | 0.02391 | -0.033 | 73.5801
16 | 1.6824 | 0.03194 | -0.02 | 52.6738

## 123. Re 14M Mach 0.10 (1)
BIGFOIL.COM POLAR EXPORT
HN-464
HN-464 |  |  |  | Cl Max: | 1.061 | at alpha= | 8 | deg
JavaFoil+Calcfoil stall+Eppler ext transition |  |  |  | L/D Max: | 177.796 | at alpha= | 6.5 | deg
Re: | 14000000 |  |  | Cd Min: | 0.00539 | at alpha= | 4 | deg
Mach: | 0.1 |  |  | Cl=0 at alpha= | -2.8535 | deg
|  |  |  | @ Cl=0.1, Cd= | 0.00722
|  |  |  | @ Cl=0.4, Cd= | 0.0060983
|  |  |  | @ Cl=0.6, Cd= | 0.0055293
alpha (deg) | Cl | Cd | Cm | Cl/Cd
-14 | -0.289 | 0.08984 | -0.032 | -3.216
-13.5 | -0.309 | 0.08541 | -0.033 | -3.614
-13 | -0.329 | 0.08072 | -0.033 | -4.071
-12.5 | -0.348 | 0.07625 | -0.034 | -4.566
-12 | -0.366 | 0.0732 | -0.033 | -5.001
-11.5 | -0.383 | 0.06865 | -0.034 | -5.584
-11 | -0.399 | 0.0632 | -0.036 | -6.317
-10.5 | -0.412 | 0.05878 | -0.037 | -7.001
-10 | -0.425 | 0.05005 | -0.041 | -8.489
-9.5 | -0.497 | 0.01087 | -0.06 | -45.752
-9 | -0.513 | 0.00739 | -0.063 | -69.479
-8.5 | -0.503 | 0.0074 | -0.063 | -68.072
-8 | -0.484 | 0.00712 | -0.064 | -67.996
-7.5 | -0.456 | 0.00732 | -0.064 | -62.249
-7 | -0.422 | 0.00712 | -0.064 | -59.237
-6.5 | -0.383 | 0.00692 | -0.065 | -55.273
-6 | -0.339 | 0.00672 | -0.065 | -50.429
-5.5 | -0.292 | 0.00656 | -0.065 | -44.44
-5 | -0.241 | 0.00644 | -0.066 | -37.379
-4.5 | -0.187 | 0.00634 | -0.066 | -29.555
-4 | -0.132 | 0.00625 | -0.066 | -21.134
-3.5 | -0.075 | 0.00654 | -0.067 | -11.502
-3 | -0.017 | 0.00679 | -0.067 | -2.561
-2.5 | 0.041 | 0.00657 | -0.068 | 6.237
-2 | 0.1 | 0.00722 | -0.068 | 13.808
-1.5 | 0.158 | 0.00686 | -0.068 | 23.089
-1 | 0.217 | 0.00719 | -0.069 | 30.225
-0.5 | 0.276 | 0.00676 | -0.069 | 40.794
0 | 0.334 | 0.0064 | -0.069 | 52.277
0.5 | 0.393 | 0.00612 | -0.07 | 64.204
1 | 0.451 | 0.00594 | -0.07 | 76.04
1.5 | 0.51 | 0.00575 | -0.07 | 88.695
2 | 0.568 | 0.00559 | -0.071 | 101.541
2.5 | 0.626 | 0.00548 | -0.071 | 114.178
3 | 0.684 | 0.00542 | -0.071 | 126.095
3.5 | 0.741 | 0.0054 | -0.072 | 137.134
4 | 0.797 | 0.00539 | -0.072 | 147.742
4.5 | 0.85 | 0.00539 | -0.072 | 157.74
5 | 0.902 | 0.00556 | -0.072 | 162.206
5.5 | 0.948 | 0.00559 | -0.073 | 169.405
6 | 0.987 | 0.00568 | -0.073 | 173.76
6.5 | 1.019 | 0.00573 | -0.073 | 177.796
7 | 1.043 | 0.00601 | -0.074 | 173.455
7.5 | 1.057 | 0.00618 | -0.074 | 170.965
8 | 1.061 | 0.00637 | -0.074 | 166.509
8.5 | 1.054 | 0.00648 | -0.074 | 162.767
9 | 1.038 | 0.00671 | -0.075 | 154.556
9.5 | 1.012 | 0.00689 | -0.075 | 146.855
10 | 0.977 | 0.00706 | -0.075 | 138.483
10.5 | 0.936 | 0.00736 | -0.075 | 127.134
11 | 0.889 | 0.00759 | -0.076 | 117.108
11.5 | 0.834 | 0.01419 | -0.076 | 58.753
12 | 0.775 | 0.01553 | -0.075 | 49.924
12.5 | 0.714 | 0.01739 | -0.074 | 41.088
13 | 0.648 | 0.02201 | -0.072 | 29.422

## 124. Re 14M Mach 0.10 (2)
BIGFOIL.COM POLAR EXPORT
HN-464
HN-464 |  |  |  | Cl Max: | 1.6894 | at alpha= | 14 | deg
XFOIL ncrit=9 |  |  |  | L/D Max: | 140.262 | at alpha= | 7.5 | deg
Re: | 14000000 |  |  | Cd Min: | 0.03548 | at alpha= | -14.5 | deg
Mach: | 0.1 |  |  | Cl=0 at alpha= | -2.7634 | deg
|  |  |  | @ Cl=0.1, Cd= | 0.0047595
|  |  |  | @ Cl=0.4, Cd= | 0.0047747
|  |  |  | @ Cl=0.6, Cd= | 0.0050889
alpha (deg) | Cl | Cd | Cm | Cl/Cd
-14.5 | -1.1296 | 0.03548 | -0.0721 | -31.8377
-14 | -1.1975 | 0.02574 | -0.0689 | -46.5229
-13.5 | -1.1666 | 0.02045 | -0.0707 | -57.0465
-13 | -1.1179 | 0.01806 | -0.0717 | -61.8992
-12.5 | -1.0658 | 0.0161 | -0.0727 | -66.1988
-12 | -1.0145 | 0.01354 | -0.0738 | -74.9261
-11.5 | -0.9588 | 0.01174 | -0.0749 | -81.6695
-11 | -0.9016 | 0.0103 | -0.0759 | -87.534
-10.5 | -0.8512 | 0.0094 | -0.075 | -90.5532
-10 | -0.796 | 0.00856 | -0.0751 | -92.9907
-9.5 | -0.7434 | 0.00762 | -0.0745 | -97.5591
-9 | -0.6901 | 0.00714 | -0.0739 | -96.6527
-8.5 | -0.6364 | 0.00678 | -0.0734 | -93.8643
-8 | -0.5825 | 0.00648 | -0.0728 | -89.892
-7.5 | -0.528 | 0.00622 | -0.0724 | -84.8875
-7 | -0.473 | 0.00597 | -0.0721 | -79.2295
-6.5 | -0.4176 | 0.00575 | -0.0719 | -72.6261
-6 | -0.3623 | 0.00545 | -0.0717 | -66.4771
-5.5 | -0.3066 | 0.00532 | -0.0715 | -57.6316
-5 | -0.2506 | 0.00521 | -0.0715 | -48.0998
-4.5 | -0.1948 | 0.00507 | -0.0714 | -38.4221
-3.5 | -0.0825 | 0.00493 | -0.0713 | -16.7343
-3 | -0.0265 | 0.00487 | -0.0712 | -5.4415
-2.5 | 0.0295 | 0.00483 | -0.0712 | 6.1077
-2 | 0.0853 | 0.00477 | -0.0712 | 17.8826
-1.5 | 0.1414 | 0.00473 | -0.0712 | 29.8943
-1 | 0.1973 | 0.00467 | -0.0712 | 42.2484
-0.5 | 0.2532 | 0.00464 | -0.0713 | 54.569
0 | 0.3091 | 0.00466 | -0.0713 | 66.3305
1 | 0.4201 | 0.0048 | -0.0712 | 87.5208
1.5 | 0.4758 | 0.00483 | -0.0713 | 98.5093
2 | 0.5312 | 0.00491 | -0.0712 | 108.1874
2.5 | 0.5866 | 0.00504 | -0.0712 | 116.3889
3 | 0.6414 | 0.00524 | -0.071 | 122.4046
3.5 | 0.6959 | 0.00552 | -0.0708 | 126.0688
4 | 0.7504 | 0.0058 | -0.0705 | 129.3793
4.5 | 0.8049 | 0.00607 | -0.0703 | 132.603
5 | 0.8588 | 0.00639 | -0.0699 | 134.3975
5.5 | 0.9126 | 0.00671 | -0.0695 | 136.006
6 | 0.9662 | 0.007 | -0.0691 | 138.0286
6.5 | 1.0168 | 0.0073 | -0.0679 | 139.2877
7.5 | 1.1235 | 0.00801 | -0.0669 | 140.2622
8 | 1.1764 | 0.00845 | -0.0664 | 139.2189
8.5 | 1.2292 | 0.00886 | -0.0659 | 138.7359
9 | 1.2812 | 0.00933 | -0.0653 | 137.3205
9.5 | 1.3329 | 0.00982 | -0.0646 | 135.7332
10 | 1.3839 | 0.01034 | -0.0638 | 133.8395
10.5 | 1.434 | 0.01093 | -0.0629 | 131.1985
11 | 1.4828 | 0.01162 | -0.0617 | 127.6076
12 | 1.5695 | 0.01403 | -0.0576 | 111.8674
12.5 | 1.6095 | 0.01543 | -0.0552 | 104.3098
13 | 1.646 | 0.01701 | -0.0523 | 96.7666
13.5 | 1.6778 | 0.0188 | -0.0488 | 89.2447
14 | 1.6894 | 0.02187 | -0.0425 | 77.2474
14.5 | 1.6664 | 0.02527 | -0.0309 | 65.9438
15 | 1.6514 | 0.02891 | -0.0231 | 57.1221
15.5 | 1.6563 | 0.03183 | -0.019 | 52.0358

## 125. Re 14M Mach 0.25 (1)
BIGFOIL.COM POLAR EXPORT
HN-464
HN-464 |  |  |  | Cl Max: | 1.042 | at alpha= | 7 | deg
JavaFoil+Calcfoil stall+Eppler ext transition |  |  |  | L/D Max: | 173.601 | at alpha= | 6.5 | deg
Re: | 14000000 |  |  | Cd Min: | 0.00546 | at alpha= | 4 | deg
Mach: | 0.25 |  |  | Cl=0 at alpha= | -2.85 | deg
|  |  |  | @ Cl=0.1, Cd= | 0.007258
|  |  |  | @ Cl=0.4, Cd= | 0.03344
|  |  |  | @ Cl=0.6, Cd= | 0.03344
alpha (deg) | Cl | Cd | Cm | Cl/Cd
-13 | -0.057 | 0.08367 | -0.033 | -0.683
-12.5 | -0.054 | 0.07914 | -0.033 | -0.687
-12 | -0.118 | 0.07512 | -0.033 | -1.571
-11.5 | -0.184 | 0.07115 | -0.034 | -2.583
-11 | -0.235 | 0.06649 | -0.034 | -3.537
-10.5 | -0.279 | 0.06341 | -0.034 | -4.397
-10 | -0.316 | 0.05839 | -0.036 | -5.419
-9.5 | -0.348 | 0.05202 | -0.039 | -6.686
-9 | -0.371 | 0.04632 | -0.042 | -7.999
-8.5 | -0.453 | 0.00895 | -0.064 | -50.564
-8 | -0.458 | 0.00742 | -0.065 | -61.696
-7.5 | -0.441 | 0.00765 | -0.066 | -57.7
-7 | -0.416 | 0.00733 | -0.066 | -56.695
-6.5 | -0.382 | 0.00711 | -0.066 | -53.716
-6 | -0.342 | 0.00682 | -0.067 | -50.109
-5.5 | -0.296 | 0.00667 | -0.067 | -44.364
-5 | -0.246 | 0.00654 | -0.068 | -37.552
-4.5 | -0.192 | 0.00642 | -0.068 | -29.855
-4 | -0.135 | 0.00633 | -0.068 | -21.373
-3.5 | -0.077 | 0.00657 | -0.069 | -11.745
-3 | -0.018 | 0.00688 | -0.069 | -2.597
-2.5 | 0.042 | 0.00662 | -0.069 | 6.36
-2 | 0.102 | 0.00728 | -0.07 | 14.061
-1.5 | 0.163 | 0.00694 | -0.07 | 23.458
-1 | 0.223 | 0.00727 | -0.07 | 30.685
-0.5 | 0.283 | 0.00685 | -0.071 | 41.367
0 | 0.344 | 0.00646 | -0.071 | 53.18
0.5 | 0.404 | 0.00618 | -0.072 | 65.345
1 | 0.464 | 0.00599 | -0.072 | 77.398
1.5 | 0.524 | 0.0058 | -0.072 | 90.305
2 | 0.584 | 0.00565 | -0.073 | 103.36
2.5 | 0.643 | 0.00554 | -0.073 | 116.073
3 | 0.703 | 0.00548 | -0.073 | 128.177
3.5 | 0.761 | 0.00547 | -0.073 | 139.044
4 | 0.818 | 0.00546 | -0.074 | 149.804
4.5 | 0.872 | 0.00553 | -0.074 | 157.799
5 | 0.924 | 0.00565 | -0.074 | 163.435
5.5 | 0.969 | 0.00572 | -0.075 | 169.247
6 | 1.004 | 0.00585 | -0.075 | 171.689
6.5 | 1.03 | 0.00593 | -0.075 | 173.601
7 | 1.042 | 0.00624 | -0.076 | 166.952
7.5 | 1.04 | 0.00645 | -0.076 | 161.182
8 | 1.021 | 0.00666 | -0.076 | 153.367
8.5 | 0.984 | 0.00683 | -0.076 | 144.109
9 | 0.929 | 0.00711 | -0.077 | 130.737
9.5 | 0.857 | 0.00742 | -0.077 | 115.616
10 | 0.77 | 0.00769 | -0.077 | 100.233
10.5 | 0.668 | 0.01404 | -0.077 | 47.545
11 | 0.554 | 0.01552 | -0.077 | 35.667
11.5 | 0.428 | 0.01863 | -0.075 | 22.965
12 | 0.284 | 0.03344 | -0.069 | 8.477

## 126. Re 14M Mach 0.25 (2)
BIGFOIL.COM POLAR EXPORT
HN-464
HN-464 |  |  |  | Cl Max: | 1.5667 | at alpha= | 12 | deg
XFOIL ncrit=9 |  |  |  | L/D Max: | 310.602 | at alpha= | -0.5 | deg
Re: | 14000000 |  |  | Cd Min: | 0.1706 | at alpha= | -14.5 | deg
Mach: | 0.25 |  |  | Cl=0 at alpha= | -2.7461 | deg
|  |  |  | @ Cl=0.1, Cd= | 0.00086751
|  |  |  | @ Cl=0.4, Cd= | 0.0047603
|  |  |  | @ Cl=0.6, Cd= | 0.0050593
alpha (deg) | Cl | Cd | Cm | Cl/Cd
-14.5 | -0.5584 | 0.1706 | 0.0072 | -3.2732
-14 | -0.5445 | 0.16373 | 0.0043 | -3.3256
-13.5 | -0.5297 | 0.15677 | 0.0016 | -3.3788
-13 | -0.5182 | 0.14925 | -0.0012 | -3.472
-12.5 | -0.5077 | 0.14167 | -0.0039 | -3.5837
-12 | -0.4987 | 0.13397 | -0.0066 | -3.7225
-11.5 | -0.4913 | 0.12631 | -0.009 | -3.8896
-11 | -0.4934 | 0.11673 | -0.0117 | -4.2268
-10.5 | -0.4934 | 0.108 | -0.0144 | -4.5685
-10 | -0.7541 | 0.0296 | -0.08 | -25.4764
-9.5 | -0.7585 | 0.00312 | -0.0792 | -243.109
-9 | -0.716 | 0.00198 | -0.0772 | -361.6162
-8.5 | -0.6649 | 0.00149 | -0.0758 | -446.2416
-8 | -0.6083 | 0.00133 | -0.0749 | -457.3684
-7.5 | -0.5506 | 0.00124 | -0.0742 | -444.0323
-7 | -0.4927 | 0.00117 | -0.0736 | -421.1111
-6.5 | -0.4346 | 0.00112 | -0.0732 | -388.0357
-5.5 | -0.3189 | 0.001 | -0.0725 | -318.9
-5 | -0.2607 | 0.00098 | -0.0722 | -266.0204
-4.5 | -0.2028 | 0.00095 | -0.072 | -213.4737
-4 | -0.1449 | 0.00093 | -0.0719 | -155.8065
-3.5 | -0.087 | 0.00092 | -0.0718 | -94.5652
-3 | -0.0292 | 0.0009 | -0.0717 | -32.4444
-2.5 | 0.0283 | 0.00089 | -0.0717 | 31.7978
-2 | 0.0857 | 0.00087 | -0.0717 | 98.5057
-1.5 | 0.1431 | 0.00086 | -0.0717 | 166.3953
-1 | 0.2004 | 0.00084 | -0.0717 | 238.5714
-0.5 | 0.2578 | 0.00083 | -0.0718 | 310.6024
0 | 0.318 | 0.00466 | -0.0731 | 68.2403
1 | 0.4325 | 0.0048 | -0.073 | 90.1042
1.5 | 0.4899 | 0.00485 | -0.073 | 101.0103
2 | 0.5471 | 0.00493 | -0.0729 | 110.9736
2.5 | 0.6044 | 0.00507 | -0.0728 | 119.211
3 | 0.661 | 0.00529 | -0.0725 | 124.9527
3.5 | 0.7173 | 0.00558 | -0.0721 | 128.5484
4 | 0.7738 | 0.00589 | -0.0717 | 131.3752
4.5 | 0.8302 | 0.00621 | -0.0712 | 133.6876
5 | 0.8863 | 0.00655 | -0.0707 | 135.313
5.5 | 0.9428 | 0.00686 | -0.0701 | 137.4344
6 | 0.9983 | 0.00723 | -0.0692 | 138.0775
6.5 | 1.0503 | 0.0075 | -0.0675 | 140.04
7 | 1.1075 | 0.00789 | -0.0668 | 140.3676
7.5 | 1.1636 | 0.00835 | -0.0659 | 139.3533
8 | 1.2193 | 0.00886 | -0.0648 | 137.6185
8.5 | 1.275 | 0.00936 | -0.0637 | 136.2179
9 | 1.3298 | 0.00997 | -0.0623 | 133.3801
9.5 | 1.3837 | 0.01066 | -0.0607 | 129.803
10 | 1.4335 | 0.0118 | -0.0583 | 121.4831
10.5 | 1.4783 | 0.01343 | -0.055 | 110.0745
11 | 1.5189 | 0.01539 | -0.0512 | 98.694
11.5 | 1.5492 | 0.01815 | -0.046 | 85.3554
12 | 1.5667 | 0.02157 | -0.0394 | 72.6333
12.5 | 1.5473 | 0.02571 | -0.028 | 60.1828
13 | 1.5203 | 0.03019 | -0.0183 | 50.3577
13.5 | 1.4903 | 0.03621 | -0.0127 | 41.1571
14 | 1.4405 | 0.04629 | -0.0122 | 31.119
14.5 | 1.3976 | 0.0591 | -0.0181 | 23.6481
15 | 1.3677 | 0.0731 | -0.0269 | 18.71
15.5 | 1.34 | 0.08866 | -0.037 | 15.1139
16 | 1.2625 | 0.11596 | -0.0544 | 10.8874
16.5 | 1.2079 | 0.13884 | -0.0684 | 8.6999
17 | 1.1586 | 0.16163 | -0.0828 | 7.1682

## 127. Re 14M Mach 0.50 (1)
BIGFOIL.COM POLAR EXPORT
HN-464
HN-464 |  |  |  | Cl Max: | 1.253 | at alpha= | 20 | deg
JavaFoil+Calcfoil stall+Eppler ext transition |  |  |  | L/D Max: | 163.173 | at alpha= | 5 | deg
Re: | 14000000 |  |  | Cd Min: | 0.00578 | at alpha= | 3 | deg
Mach: | 0.5 |  |  | Cl=0 at alpha= | -2.8508 | deg
|  |  |  | @ Cl=0.1, Cd= | 0.0067955
|  |  |  | @ Cl=0.4, Cd= | 0.0066936
|  |  |  | @ Cl=0.6, Cd= | 0.0060164
alpha (deg) | Cl | Cd | Cm | Cl/Cd
-20 | -0.893 | 0.16141 | -0.038 | -5.534
-19.5 | -0.869 | 0.14609 | -0.039 | -5.95
-19 | -0.843 | 0.14266 | -0.038 | -5.907
-18.5 | -0.816 | 0.13812 | -0.038 | -5.912
-18 | -0.792 | 0.13011 | -0.038 | -6.086
-17.5 | -0.768 | 0.12351 | -0.039 | -6.22
-17 | -0.743 | 0.1165 | -0.039 | -6.379
-16.5 | -0.716 | 0.11265 | -0.039 | -6.357
-16 | -0.693 | 0.10321 | -0.04 | -6.713
-15.5 | -0.67 | 0.09416 | -0.042 | -7.119
-15 | -0.638 | 0.10708 | -0.037 | -5.955
-14.5 | -0.613 | 0.09819 | -0.038 | -6.243
-14 | -0.589 | 0.08907 | -0.04 | -6.616
-13.5 | -0.567 | 0.07913 | -0.043 | -7.169
-13 | -0.549 | 0.06707 | -0.047 | -8.18
-12.5 | -0.508 | 0.08592 | -0.036 | -5.915
-12 | -0.484 | 0.07552 | -0.039 | -6.415
-11.5 | -0.463 | 0.06538 | -0.044 | -7.078
-11 | -0.449 | 0.04939 | -0.052 | -9.088
-10.5 | -0.464 | 0.01841 | -0.065 | -25.218
-10 | -0.379 | 0.06244 | -0.038 | -6.072
-9.5 | -0.352 | 0.061 | -0.035 | -5.765
-9 | -0.383 | 0.01317 | -0.068 | -29.055
-8.5 | -0.37 | 0.00873 | -0.072 | -42.387
-8 | -0.274 | 0.04893 | -0.04 | -5.609
-7.5 | -0.262 | 0.03005 | -0.057 | -8.734
-7 | -0.273 | 0.00757 | -0.074 | -36.115
-6.5 | -0.241 | 0.00772 | -0.074 | -31.179
-6 | -0.208 | 0.00765 | -0.075 | -27.204
-5.5 | -0.263 | 0.00732 | -0.075 | -35.97
-5 | -0.252 | 0.00706 | -0.076 | -35.748
-4.5 | -0.206 | 0.00682 | -0.076 | -30.213
-4 | -0.149 | 0.0066 | -0.076 | -22.493
-3.5 | -0.086 | 0.00651 | -0.077 | -13.131
-3 | -0.02 | 0.00673 | -0.077 | -2.956
-2.5 | 0.047 | 0.00693 | -0.078 | 6.776
-2 | 0.114 | 0.00676 | -0.078 | 16.906
-1.5 | 0.182 | 0.00725 | -0.078 | 25.096
-1 | 0.249 | 0.00696 | -0.079 | 35.859
-0.5 | 0.317 | 0.00719 | -0.079 | 44.079
0 | 0.384 | 0.00677 | -0.08 | 56.7
0.5 | 0.451 | 0.00645 | -0.08 | 69.954
1 | 0.518 | 0.00625 | -0.08 | 82.908
1.5 | 0.585 | 0.00605 | -0.081 | 96.726
2 | 0.652 | 0.0059 | -0.081 | 110.591
2.5 | 0.718 | 0.00584 | -0.081 | 123.065
3 | 0.784 | 0.00578 | -0.082 | 135.749
3.5 | 0.848 | 0.0058 | -0.082 | 146.296
4 | 0.91 | 0.00581 | -0.083 | 156.683
4.5 | 0.965 | 0.00598 | -0.083 | 161.472
5 | 1.012 | 0.0062 | -0.083 | 163.173
5.5 | 1.031 | 0.00651 | -0.084 | 158.445
6 | 0.98 | 0.00697 | -0.084 | 140.58
6.5 | 0.628 | 0.0074 | -0.084 | 84.811
7 | 0.662 | 0.00747 | -0.085 | 88.621
7.5 | 0.695 | 0.00799 | -0.085 | 87.017
8 | 0.729 | 0.00791 | -0.085 | 92.119
8.5 | 0.755 | 0.01494 | -0.085 | 50.546
9 | 0.793 | 0.01201 | -0.086 | 66.087
9.5 | 0.816 | 0.01643 | -0.085 | 49.672
10 | 0.704 | 0.06509 | -0.052 | 10.815
10.5 | 0.878 | 0.01755 | -0.085 | 50.037
11 | 0.85 | 0.03105 | -0.078 | 27.368
11.5 | 0.789 | 0.07543 | -0.054 | 10.457
12 | 0.917 | 0.03122 | -0.079 | 29.383
12.5 | 0.859 | 0.07208 | -0.061 | 11.919
13 | 0.88 | 0.08178 | -0.059 | 10.757
13.5 | 0.94 | 0.06334 | -0.068 | 14.836
14 | 0.93 | 0.09022 | -0.057 | 10.304
14.5 | 0.974 | 0.08552 | -0.063 | 11.383
15 | 0.994 | 0.09615 | -0.061 | 10.337
15.5 | 1.003 | 0.11852 | -0.053 | 8.464
16 | 1.034 | 0.12145 | -0.055 | 8.51
16.5 | 1.065 | 0.12421 | -0.057 | 8.572
17 | 1.094 | 0.12932 | -0.058 | 8.461
17.5 | 1.114 | 0.1487 | -0.055 | 7.491
18 | 1.143 | 0.15193 | -0.056 | 7.523
18.5 | 1.173 | 0.15662 | -0.057 | 7.487
19 | 1.202 | 0.1609 | -0.059 | 7.471
19.5 | 1.228 | 0.17664 | -0.059 | 6.954
20 | 1.253 | 0.19341 | -0.058 | 6.477

## 128. Re 14M Mach 0.50 (2)
BIGFOIL.COM POLAR EXPORT
HN-464
HN-464 |  |  |  | Cl Max: | 1.2548 | at alpha= | 7.5 | deg
XFOIL ncrit=9 |  |  |  | L/D Max: | 141.418 | at alpha= | 6 | deg
Re: | 14000000 |  |  | Cd Min: | 0.13797 | at alpha= | 12.5 | deg
Mach: | 0.5 |  |  | Cl=0 at alpha= | -2.7197 | deg
|  |  |  | @ Cl=0.1, Cd= | 0.0048373
|  |  |  | @ Cl=0.4, Cd= | 0.0047497
|  |  |  | @ Cl=0.6, Cd= | 0.0050384
alpha (deg) | Cl | Cd | Cm | Cl/Cd
-7 | -0.4012 | 0.03606 | -0.0963 | -11.1259
-6.5 | -0.4095 | 0.02695 | -0.096 | -15.1948
-6 | -0.4016 | 0.01738 | -0.0942 | -23.107
-5.5 | -0.3729 | 0.00904 | -0.0908 | -41.25
-5 | -0.3129 | 0.00605 | -0.0875 | -51.719
-4.5 | -0.2432 | 0.00547 | -0.0856 | -44.4607
-4 | -0.1738 | 0.00523 | -0.0843 | -33.2314
-3 | -0.0375 | 0.005 | -0.0827 | -7.5
-2.5 | 0.0294 | 0.00492 | -0.0821 | 5.9756
-2 | 0.0955 | 0.00484 | -0.0817 | 19.7314
-1.5 | 0.1611 | 0.0048 | -0.0814 | 33.5625
-1 | 0.2268 | 0.00472 | -0.0812 | 48.0508
-0.5 | 0.2922 | 0.00469 | -0.0811 | 62.3028
0 | 0.3572 | 0.00473 | -0.0809 | 75.518
0.5 | 0.4224 | 0.00476 | -0.0807 | 88.7395
1 | 0.4875 | 0.00485 | -0.0805 | 100.5155
1.5 | 0.552 | 0.00498 | -0.0802 | 110.8434
2 | 0.6178 | 0.00506 | -0.0798 | 122.0949
2.5 | 0.6831 | 0.00525 | -0.0793 | 130.1143
3 | 0.7481 | 0.00554 | -0.0784 | 135.0361
3.5 | 0.8134 | 0.00589 | -0.0774 | 138.0985
4 | 0.8793 | 0.00626 | -0.0761 | 140.4633
4.5 | 0.9447 | 0.00673 | -0.0745 | 140.3715
5 | 1.0114 | 0.00716 | -0.0726 | 141.257
5.5 | 1.0786 | 0.00765 | -0.0703 | 140.9935
6 | 1.1469 | 0.00811 | -0.0675 | 141.418
6.5 | 1.2069 | 0.00906 | -0.0622 | 133.2119
7 | 1.2468 | 0.01244 | -0.0534 | 100.2251
7.5 | 1.2548 | 0.01858 | -0.0421 | 67.535
8 | 1.2372 | 0.02513 | -0.0302 | 49.232
8.5 | 1.1966 | 0.03057 | -0.0181 | 39.143
9 | 1.155 | 0.03805 | -0.0132 | 30.3548
9.5 | 1.117 | 0.04823 | -0.0162 | 23.1599
10 | 1.0824 | 0.06211 | -0.0262 | 17.4271
10.5 | 1.0576 | 0.07799 | -0.0384 | 13.5607
11 | 1.0353 | 0.09397 | -0.0485 | 11.0173
11.5 | 1.0157 | 0.10889 | -0.0575 | 9.3278
12 | 1.0008 | 0.12355 | -0.0666 | 8.1004
12.5 | 0.9911 | 0.13797 | -0.0756 | 7.1834

## 129. Re 16M Mach 0.00 (1)
BIGFOIL.COM POLAR EXPORT
HN-464
HN-464 |  |  |  | Cl Max: | 1.065 | at alpha= | 8 | deg
JavaFoil+Calcfoil stall+Eppler ext transition |  |  |  | L/D Max: | 181.118 | at alpha= | 6.5 | deg
Re: | 16000000 |  |  | Cd Min: | 0.00534 | at alpha= | 4 | deg
Mach: | 0 |  |  | Cl=0 at alpha= | -2.8535 | deg
|  |  |  | @ Cl=0.1, Cd= | 0.0071878
|  |  |  | @ Cl=0.4, Cd= | 0.0060905
|  |  |  | @ Cl=0.6, Cd= | 0.0055136
alpha (deg) | Cl | Cd | Cm | Cl/Cd
-14.5 | -0.307 | 0.09388 | -0.032 | -3.266
-14 | -0.324 | 0.08841 | -0.033 | -3.668
-13.5 | -0.342 | 0.08365 | -0.033 | -4.087
-13 | -0.359 | 0.07908 | -0.034 | -4.543
-12.5 | -0.376 | 0.07472 | -0.034 | -5.032
-12 | -0.392 | 0.07073 | -0.035 | -5.535
-11.5 | -0.406 | 0.06603 | -0.036 | -6.147
-11 | -0.418 | 0.06121 | -0.037 | -6.835
-10.5 | -0.43 | 0.05503 | -0.039 | -7.805
-10 | -0.47 | 0.02579 | -0.053 | -18.221
-9.5 | -0.526 | 0.00847 | -0.062 | -62.038
-9 | -0.521 | 0.0076 | -0.062 | -68.528
-8.5 | -0.508 | 0.00722 | -0.063 | -70.376
-8 | -0.487 | 0.00749 | -0.063 | -65.015
-7.5 | -0.457 | 0.00727 | -0.064 | -62.849
-7 | -0.422 | 0.00703 | -0.064 | -59.997
-6.5 | -0.382 | 0.00684 | -0.064 | -55.871
-6 | -0.338 | 0.00668 | -0.065 | -50.668
-5.5 | -0.291 | 0.00652 | -0.065 | -44.572
-5 | -0.24 | 0.00641 | -0.065 | -37.459
-4.5 | -0.187 | 0.00627 | -0.066 | -29.793
-4 | -0.131 | 0.00624 | -0.066 | -21.082
-3.5 | -0.075 | 0.00646 | -0.066 | -11.586
-3 | -0.017 | 0.00673 | -0.067 | -2.57
-2.5 | 0.041 | 0.00653 | -0.067 | 6.246
-2 | 0.099 | 0.00718 | -0.068 | 13.812
-1.5 | 0.158 | 0.00764 | -0.068 | 20.622
-1 | 0.216 | 0.00716 | -0.068 | 30.161
-0.5 | 0.274 | 0.00675 | -0.069 | 40.681
0 | 0.333 | 0.00639 | -0.069 | 52.039
0.5 | 0.391 | 0.00612 | -0.069 | 63.929
1 | 0.449 | 0.00593 | -0.07 | 75.804
1.5 | 0.507 | 0.00574 | -0.07 | 88.445
2 | 0.565 | 0.00558 | -0.07 | 101.37
2.5 | 0.623 | 0.00547 | -0.071 | 113.823
3 | 0.681 | 0.00541 | -0.071 | 125.893
3.5 | 0.737 | 0.00537 | -0.071 | 137.305
4 | 0.793 | 0.00534 | -0.071 | 148.545
4.5 | 0.846 | 0.0054 | -0.072 | 156.731
5 | 0.898 | 0.00547 | -0.072 | 164.011
5.5 | 0.944 | 0.00549 | -0.072 | 171.775
6 | 0.983 | 0.00556 | -0.073 | 176.856
6.5 | 1.016 | 0.00561 | -0.073 | 181.118
7 | 1.041 | 0.00586 | -0.073 | 177.634
7.5 | 1.058 | 0.00602 | -0.074 | 175.738
8 | 1.065 | 0.00621 | -0.074 | 171.485
8.5 | 1.062 | 0.00638 | -0.074 | 166.437
9 | 1.05 | 0.00653 | -0.074 | 160.675
9.5 | 1.029 | 0.00671 | -0.075 | 153.292
10 | 1 | 0.00685 | -0.075 | 146.028
10.5 | 0.965 | 0.00704 | -0.075 | 137.158
11 | 0.925 | 0.00737 | -0.075 | 125.54
11.5 | 0.878 | 0.01197 | -0.075 | 73.377
12 | 0.828 | 0.01447 | -0.075 | 57.238
12.5 | 0.775 | 0.01575 | -0.075 | 49.183
13 | 0.717 | 0.01817 | -0.074 | 39.453

## 130. Re 16M Mach 0.00 (2)
BIGFOIL.COM POLAR EXPORT
HN-464
HN-464 |  |  |  | Cl Max: | 1.8161 | at alpha= | 15.5 | deg
XFOIL ncrit=9 |  |  |  | L/D Max: | 144.297 | at alpha= | 7.5 | deg
Re: | 16000000 |  |  | Cd Min: | 0.13392 | at alpha= | 20 | deg
Mach: | 0 |  |  | Cl=0 at alpha= | -2.7599 | deg
|  |  |  | @ Cl=0.1, Cd= | 0.0047617
|  |  |  | @ Cl=0.4, Cd= | 0.0047841
|  |  |  | @ Cl=0.6, Cd= | 0.0051094
alpha (deg) | Cl | Cd | Cm | Cl/Cd
-17.5 | -1.4052 | 0.03295 | -0.0751 | -42.6464
-17 | -1.4225 | 0.02749 | -0.0761 | -51.7461
-16.5 | -1.4185 | 0.02454 | -0.0723 | -57.8036
-16 | -1.4023 | 0.02203 | -0.0689 | -63.6541
-15.5 | -1.3725 | 0.02007 | -0.0667 | -68.3857
-15 | -1.3269 | 0.01805 | -0.0674 | -73.5125
-14.5 | -1.278 | 0.0164 | -0.0681 | -77.9268
-14 | -1.2269 | 0.01497 | -0.0689 | -81.9572
-13.5 | -1.1735 | 0.01377 | -0.0698 | -85.2215
-13 | -1.1185 | 0.01277 | -0.0708 | -87.5881
-12.5 | -1.0629 | 0.01176 | -0.0718 | -90.3827
-12 | -1.0062 | 0.01076 | -0.0729 | -93.513
-11.5 | -0.9485 | 0.00991 | -0.0741 | -95.7114
-11 | -0.8978 | 0.00917 | -0.0736 | -97.9062
-10.5 | -0.8441 | 0.00854 | -0.0736 | -98.8407
-10 | -0.7911 | 0.00779 | -0.0734 | -101.5533
-9.5 | -0.739 | 0.00725 | -0.0729 | -101.931
-9 | -0.6864 | 0.00686 | -0.0724 | -100.0583
-8.5 | -0.6335 | 0.00656 | -0.0719 | -96.5701
-8 | -0.5797 | 0.00629 | -0.0715 | -92.1622
-7.5 | -0.5254 | 0.00605 | -0.0713 | -86.843
-7 | -0.4706 | 0.00583 | -0.0712 | -80.7204
-6.5 | -0.4155 | 0.00563 | -0.0711 | -73.8011
-6 | -0.3606 | 0.00537 | -0.0709 | -67.1508
-4.5 | -0.1941 | 0.00502 | -0.0708 | -38.6653
-4 | -0.1383 | 0.00497 | -0.0708 | -27.827
-3.5 | -0.0824 | 0.0049 | -0.0708 | -16.8163
-3 | -0.0268 | 0.00486 | -0.0708 | -5.5144
-2.5 | 0.029 | 0.00482 | -0.0708 | 6.0166
-2 | 0.0846 | 0.00477 | -0.0708 | 17.7358
-1.5 | 0.1405 | 0.00474 | -0.0708 | 29.6414
-1 | 0.1962 | 0.00467 | -0.0709 | 42.0128
-0.5 | 0.2517 | 0.00465 | -0.0709 | 54.129
0.5 | 0.3629 | 0.00471 | -0.071 | 77.0488
1 | 0.418 | 0.00482 | -0.0709 | 86.722
1.5 | 0.4736 | 0.00484 | -0.071 | 97.8512
2 | 0.5287 | 0.00492 | -0.071 | 107.4593
2.5 | 0.5838 | 0.00505 | -0.071 | 115.604
3 | 0.6383 | 0.00525 | -0.0708 | 121.581
3.5 | 0.6926 | 0.00549 | -0.0706 | 126.1566
4 | 0.7469 | 0.00575 | -0.0704 | 129.8957
4.5 | 0.8011 | 0.00603 | -0.0702 | 132.8524
5 | 0.8549 | 0.00631 | -0.0699 | 135.4834
5.5 | 0.9086 | 0.00661 | -0.0696 | 137.4584
6 | 0.962 | 0.0069 | -0.0693 | 139.4203
6.5 | 1.0146 | 0.00723 | -0.0688 | 140.332
7 | 1.0652 | 0.00739 | -0.0678 | 144.1407
7.5 | 1.1183 | 0.00775 | -0.0675 | 144.2968
8 | 1.1709 | 0.00815 | -0.0671 | 143.6687
8.5 | 1.2232 | 0.00855 | -0.0666 | 143.0643
9 | 1.2749 | 0.00899 | -0.0661 | 141.8131
9.5 | 1.3262 | 0.00945 | -0.0656 | 140.3386
10 | 1.3768 | 0.00993 | -0.065 | 138.6506
10.5 | 1.4267 | 0.01047 | -0.0642 | 136.2655
11 | 1.4756 | 0.01107 | -0.0634 | 133.2972
12 | 1.5671 | 0.01281 | -0.0606 | 122.3341
12.5 | 1.6115 | 0.0137 | -0.0591 | 117.6277
13 | 1.6545 | 0.01464 | -0.0575 | 113.0123
13.5 | 1.6957 | 0.01565 | -0.0556 | 108.3514
14 | 1.733 | 0.01689 | -0.0531 | 102.6051
14.5 | 1.767 | 0.01824 | -0.0502 | 96.875
15 | 1.797 | 0.01966 | -0.0468 | 91.4039
15.5 | 1.8161 | 0.021 | -0.0413 | 86.481
16 | 1.8118 | 0.02332 | -0.0329 | 77.693
16.5 | 1.8112 | 0.02592 | -0.0265 | 69.8765
17 | 1.8007 | 0.02969 | -0.0207 | 60.6501
17.5 | 1.7863 | 0.03455 | -0.0168 | 51.7019
18 | 1.7873 | 0.03879 | -0.0152 | 46.0763
18.5 | 1.6922 | 0.05616 | -0.0185 | 30.1318
19 | 1.7006 | 0.06178 | -0.0208 | 27.5267
19.5 | 1.5372 | 0.10113 | -0.0443 | 15.2002
20 | 1.4336 | 0.13392 | -0.0649 | 10.7049

## 131. Re 16M Mach 0.10 (1)
BIGFOIL.COM POLAR EXPORT
HN-464
HN-464 |  |  |  | Cl Max: | 1.061 | at alpha= | 8 | deg
JavaFoil+Calcfoil stall+Eppler ext transition |  |  |  | L/D Max: | 180.588 | at alpha= | 6.5 | deg
Re: | 16000000 |  |  | Cd Min: | 0.00535 | at alpha= | 4 | deg
Mach: | 0.1 |  |  | Cl=0 at alpha= | -2.8535 | deg
|  |  |  | @ Cl=0.1, Cd= | 0.00719
|  |  |  | @ Cl=0.4, Cd= | 0.0061071
|  |  |  | @ Cl=0.6, Cd= | 0.0055293
alpha (deg) | Cl | Cd | Cm | Cl/Cd
-14 | -0.289 | 0.08932 | -0.033 | -3.236
-13.5 | -0.309 | 0.08446 | -0.033 | -3.659
-13 | -0.329 | 0.0798 | -0.034 | -4.122
-12.5 | -0.349 | 0.07534 | -0.034 | -4.627
-12 | -0.367 | 0.07236 | -0.034 | -5.065
-11.5 | -0.384 | 0.06775 | -0.034 | -5.666
-11 | -0.4 | 0.0626 | -0.036 | -6.384
-10.5 | -0.413 | 0.05713 | -0.038 | -7.229
-10 | -0.429 | 0.04629 | -0.044 | -9.27
-9.5 | -0.505 | 0.00953 | -0.061 | -53.003
-9 | -0.514 | 0.00731 | -0.063 | -70.245
-8.5 | -0.504 | 0.00729 | -0.063 | -69.074
-8 | -0.484 | 0.00755 | -0.064 | -64.121
-7.5 | -0.456 | 0.00734 | -0.064 | -62.08
-7 | -0.422 | 0.00704 | -0.064 | -59.869
-6.5 | -0.383 | 0.00684 | -0.065 | -55.983
-6 | -0.339 | 0.00667 | -0.065 | -50.841
-5.5 | -0.292 | 0.00653 | -0.065 | -44.682
-5 | -0.241 | 0.0064 | -0.066 | -37.648
-4.5 | -0.187 | 0.0063 | -0.066 | -29.746
-4 | -0.132 | 0.00624 | -0.066 | -21.174
-3.5 | -0.075 | 0.00646 | -0.067 | -11.645
-3 | -0.017 | 0.00676 | -0.067 | -2.573
-2.5 | 0.041 | 0.00655 | -0.068 | 6.257
-2 | 0.1 | 0.00719 | -0.068 | 13.864
-1.5 | 0.158 | 0.00687 | -0.068 | 23.047
-1 | 0.217 | 0.00718 | -0.069 | 30.256
-0.5 | 0.276 | 0.00675 | -0.069 | 40.848
0 | 0.334 | 0.00641 | -0.069 | 52.209
0.5 | 0.393 | 0.00613 | -0.07 | 64.143
1 | 0.451 | 0.00594 | -0.07 | 76.051
1.5 | 0.51 | 0.00574 | -0.07 | 88.751
2 | 0.568 | 0.00559 | -0.071 | 101.704
2.5 | 0.626 | 0.00548 | -0.071 | 114.163
3 | 0.684 | 0.00542 | -0.071 | 126.285
3.5 | 0.741 | 0.00538 | -0.072 | 137.705
4 | 0.797 | 0.00535 | -0.072 | 148.93
4.5 | 0.85 | 0.00541 | -0.072 | 157.099
5 | 0.902 | 0.00549 | -0.072 | 164.281
5.5 | 0.948 | 0.00552 | -0.073 | 171.782
6 | 0.987 | 0.00559 | -0.073 | 176.527
6.5 | 1.019 | 0.00564 | -0.073 | 180.588
7 | 1.043 | 0.00591 | -0.074 | 176.484
7.5 | 1.057 | 0.00607 | -0.074 | 174.015
8 | 1.061 | 0.00626 | -0.074 | 169.496
8.5 | 1.054 | 0.00637 | -0.074 | 165.593
9 | 1.038 | 0.0066 | -0.075 | 157.308
9.5 | 1.012 | 0.00678 | -0.075 | 149.1
10 | 0.977 | 0.00711 | -0.075 | 137.525
10.5 | 0.936 | 0.00724 | -0.075 | 129.334
11 | 0.889 | 0.00747 | -0.076 | 119.028
11.5 | 0.835 | 0.01397 | -0.076 | 59.769
12 | 0.778 | 0.01492 | -0.075 | 52.153
12.5 | 0.718 | 0.0166 | -0.075 | 43.239
13 | 0.653 | 0.02021 | -0.073 | 32.301

## 132. Re 16M Mach 0.10 (2)
BIGFOIL.COM POLAR EXPORT
HN-464
HN-464 |  |  |  | Cl Max: | 1.7463 | at alpha= | 15.5 | deg
XFOIL ncrit=9 |  |  |  | L/D Max: | 144.266 | at alpha= | 7 | deg
Re: | 16000000 |  |  | Cd Min: | 0.17511 | at alpha= | 19.5 | deg
Mach: | 0.1 |  |  | Cl=0 at alpha= | -2.7585 | deg
|  |  |  | @ Cl=0.1, Cd= | 0.004762
|  |  |  | @ Cl=0.4, Cd= | 0.0047799
|  |  |  | @ Cl=0.6, Cd= | 0.0050971
alpha (deg) | Cl | Cd | Cm | Cl/Cd
-15 | -1.26 | 0.02892 | -0.0726 | -43.5685
-14.5 | -1.2597 | 0.0238 | -0.0702 | -52.9286
-14 | -1.2252 | 0.01938 | -0.0714 | -63.2198
-13.5 | -1.1774 | 0.01693 | -0.0722 | -69.5452
-13 | -1.1245 | 0.01528 | -0.073 | -73.5929
-12.5 | -1.0708 | 0.01358 | -0.0738 | -78.8513
-12 | -1.0156 | 0.01191 | -0.0748 | -85.2729
-11 | -0.9058 | 0.00967 | -0.0753 | -93.6711
-10.5 | -0.852 | 0.0089 | -0.0751 | -95.7303
-10 | -0.7976 | 0.0082 | -0.0749 | -97.2683
-9.5 | -0.7455 | 0.00745 | -0.0741 | -100.0671
-9 | -0.6926 | 0.00697 | -0.0734 | -99.3687
-8.5 | -0.6391 | 0.00664 | -0.0728 | -96.25
-8 | -0.5847 | 0.00635 | -0.0724 | -92.0787
-7.5 | -0.5298 | 0.0061 | -0.0721 | -86.8525
-7 | -0.4745 | 0.00587 | -0.0719 | -80.8348
-6 | -0.3634 | 0.0054 | -0.0715 | -67.2963
-5.5 | -0.3076 | 0.00526 | -0.0714 | -58.4791
-5 | -0.2515 | 0.00516 | -0.0713 | -48.7403
-4.5 | -0.1956 | 0.00503 | -0.0712 | -38.8867
-3.5 | -0.0831 | 0.00491 | -0.0712 | -16.9246
-3 | -0.0271 | 0.00486 | -0.0712 | -5.5761
-2.5 | 0.029 | 0.00482 | -0.0712 | 6.0166
-2 | 0.085 | 0.00477 | -0.0712 | 17.8197
-1.5 | 0.1412 | 0.00474 | -0.0712 | 29.789
-1 | 0.1972 | 0.00468 | -0.0712 | 42.1368
-0.5 | 0.253 | 0.00465 | -0.0712 | 54.4086
0.5 | 0.3648 | 0.00471 | -0.0713 | 77.4522
1 | 0.4202 | 0.00482 | -0.0713 | 87.1784
1.5 | 0.4762 | 0.00484 | -0.0713 | 98.3884
2 | 0.5316 | 0.00493 | -0.0713 | 107.8296
2.5 | 0.5871 | 0.00505 | -0.0713 | 116.2574
3 | 0.6419 | 0.00525 | -0.0711 | 122.2667
3.5 | 0.6965 | 0.0055 | -0.0709 | 126.6364
4 | 0.7512 | 0.00576 | -0.0707 | 130.4167
4.5 | 0.8057 | 0.00605 | -0.0704 | 133.1736
5 | 0.8599 | 0.00634 | -0.0701 | 135.6309
5.5 | 0.914 | 0.00663 | -0.0698 | 137.8582
6 | 0.9677 | 0.00695 | -0.0694 | 139.2374
7 | 1.0719 | 0.00743 | -0.0677 | 144.2665
7.5 | 1.1255 | 0.00781 | -0.0673 | 144.1101
8 | 1.1787 | 0.00822 | -0.0668 | 143.3942
8.5 | 1.2315 | 0.00863 | -0.0663 | 142.6999
9 | 1.2838 | 0.00908 | -0.0657 | 141.3877
9.5 | 1.3356 | 0.00956 | -0.065 | 139.7071
10 | 1.3867 | 0.01008 | -0.0643 | 137.5694
10.5 | 1.4368 | 0.01067 | -0.0634 | 134.6579
11 | 1.4856 | 0.01138 | -0.0622 | 130.5448
11.5 | 1.5309 | 0.01243 | -0.0604 | 123.1617
12 | 1.5766 | 0.01334 | -0.0588 | 118.1859
12.5 | 1.6196 | 0.01445 | -0.0568 | 112.083
13 | 1.6602 | 0.01569 | -0.0545 | 105.8126
13.5 | 1.6978 | 0.01706 | -0.0518 | 99.5193
14 | 1.7261 | 0.01904 | -0.0477 | 90.6565
14.5 | 1.745 | 0.02132 | -0.0424 | 81.848
15 | 1.7431 | 0.02341 | -0.0336 | 74.4596
15.5 | 1.7463 | 0.02567 | -0.027 | 68.0288
16 | 1.6906 | 0.03274 | -0.0175 | 51.6371
16.5 | 1.6514 | 0.04065 | -0.0145 | 40.6248
17 | 1.5874 | 0.05435 | -0.0176 | 29.207
17.5 | 1.5377 | 0.06995 | -0.0257 | 21.9828
18 | 1.5554 | 0.07505 | -0.0282 | 20.7249
18.5 | 1.4119 | 0.11465 | -0.0533 | 12.3149
19 | 1.3591 | 0.13678 | -0.0669 | 9.9364
19.5 | 1.2487 | 0.17511 | -0.0915 | 7.1309

## 133. Re 16M Mach 0.25 (1)
BIGFOIL.COM POLAR EXPORT
HN-464
HN-464 |  |  |  | Cl Max: | 1.042 | at alpha= | 7 | deg
JavaFoil+Calcfoil stall+Eppler ext transition |  |  |  | L/D Max: | 176.404 | at alpha= | 6.5 | deg
Re: | 16000000 |  |  | Cd Min: | 0.00542 | at alpha= | 4 | deg
Mach: | 0.25 |  |  | Cl=0 at alpha= | -2.85 | deg
|  |  |  | @ Cl=0.1, Cd= | 0.007249
|  |  |  | @ Cl=0.4, Cd= | 0.03076
|  |  |  | @ Cl=0.6, Cd= | 0.03076
alpha (deg) | Cl | Cd | Cm | Cl/Cd
-13.5 | -0.06 | 0.08558 | -0.034 | -0.702
-13 | -0.057 | 0.08328 | -0.033 | -0.686
-12.5 | -0.054 | 0.07877 | -0.033 | -0.691
-12 | -0.118 | 0.0747 | -0.034 | -1.58
-11.5 | -0.184 | 0.07081 | -0.034 | -2.596
-11 | -0.235 | 0.06607 | -0.035 | -3.562
-10.5 | -0.279 | 0.06289 | -0.035 | -4.436
-10 | -0.317 | 0.05757 | -0.037 | -5.505
-9.5 | -0.35 | 0.04993 | -0.041 | -7.001
-9 | -0.377 | 0.04075 | -0.046 | -9.243
-8.5 | -0.46 | 0.00829 | -0.065 | -55.45
-8 | -0.458 | 0.0073 | -0.065 | -62.745
-7.5 | -0.441 | 0.00759 | -0.066 | -58.152
-7 | -0.416 | 0.00725 | -0.066 | -57.31
-6.5 | -0.382 | 0.00702 | -0.066 | -54.414
-6 | -0.342 | 0.00683 | -0.067 | -50.072
-5.5 | -0.296 | 0.00661 | -0.067 | -44.74
-5 | -0.246 | 0.00649 | -0.068 | -37.85
-4.5 | -0.192 | 0.00638 | -0.068 | -30.07
-4 | -0.135 | 0.00629 | -0.068 | -21.527
-3.5 | -0.077 | 0.00652 | -0.069 | -11.831
-3 | -0.018 | 0.00683 | -0.069 | -2.615
-2.5 | 0.042 | 0.00664 | -0.069 | 6.344
-2 | 0.102 | 0.00727 | -0.07 | 14.083
-1.5 | 0.163 | 0.00694 | -0.07 | 23.464
-1 | 0.223 | 0.00727 | -0.07 | 30.708
-0.5 | 0.283 | 0.00684 | -0.071 | 41.443
0 | 0.344 | 0.00647 | -0.071 | 53.123
0.5 | 0.404 | 0.00618 | -0.072 | 65.309
1 | 0.464 | 0.00599 | -0.072 | 77.458
1.5 | 0.524 | 0.00579 | -0.072 | 90.407
2 | 0.584 | 0.00564 | -0.073 | 103.569
2.5 | 0.643 | 0.00555 | -0.073 | 116.001
3 | 0.703 | 0.00547 | -0.073 | 128.349
3.5 | 0.761 | 0.00544 | -0.073 | 139.864
4 | 0.818 | 0.00542 | -0.074 | 151.023
4.5 | 0.872 | 0.00549 | -0.074 | 158.879
5 | 0.924 | 0.00558 | -0.074 | 165.625
5.5 | 0.969 | 0.00564 | -0.075 | 171.882
6 | 1.004 | 0.00576 | -0.075 | 174.475
6.5 | 1.03 | 0.00584 | -0.075 | 176.404
7 | 1.042 | 0.00613 | -0.076 | 169.975
7.5 | 1.04 | 0.00634 | -0.076 | 164.117
8 | 1.021 | 0.00654 | -0.076 | 156.189
8.5 | 0.984 | 0.00677 | -0.076 | 145.282
9 | 0.929 | 0.00699 | -0.077 | 132.844
9.5 | 0.857 | 0.00723 | -0.077 | 118.607
10 | 0.77 | 0.00754 | -0.077 | 102.174
10.5 | 0.669 | 0.01199 | -0.077 | 55.766
11 | 0.556 | 0.01502 | -0.077 | 36.992
11.5 | 0.429 | 0.01804 | -0.075 | 23.802
12 | 0.286 | 0.03076 | -0.07 | 9.295

## 134. Re 16M Mach 0.25 (2)
BIGFOIL.COM POLAR EXPORT
HN-464
HN-464 |  |  |  | Cl Max: | 1.5435 | at alpha= | 12 | deg
XFOIL ncrit=9 |  |  |  | L/D Max: | 144.291 | at alpha= | 7 | deg
Re: | 16000000 |  |  | Cd Min: | 0.17726 | at alpha= | -15 | deg
Mach: | 0.25 |  |  | Cl=0 at alpha= | -2.7517 | deg
|  |  |  | @ Cl=0.1, Cd= | 0.0047633
|  |  |  | @ Cl=0.4, Cd= | 0.0047529
|  |  |  | @ Cl=0.6, Cd= | 0.0050689
alpha (deg) | Cl | Cd | Cm | Cl/Cd
-15 | -0.5737 | 0.17726 | 0.0104 | -3.2365
-14.5 | -0.5598 | 0.17018 | 0.0073 | -3.2895
-14 | -0.546 | 0.16334 | 0.0043 | -3.3427
-13.5 | -0.5313 | 0.15648 | 0.0016 | -3.3953
-13 | -0.5488 | 0.13886 | -0.0036 | -3.9522
-12.5 | -0.536 | 0.13264 | -0.0061 | -4.041
-12 | -0.6655 | 0.0929 | -0.0245 | -7.1636
-11.5 | -0.6957 | 0.07989 | -0.0317 | -8.7082
-10.5 | -0.7233 | 0.04805 | -0.0654 | -15.0531
-10 | -0.8021 | 0.01818 | -0.084 | -44.1199
-9.5 | -0.7712 | 0.01102 | -0.0831 | -69.9819
-9 | -0.7226 | 0.0088 | -0.0808 | -82.1136
-8.5 | -0.6698 | 0.00752 | -0.0788 | -89.0691
-8 | -0.6132 | 0.00681 | -0.0775 | -90.0441
-7.5 | -0.555 | 0.00643 | -0.0766 | -86.3142
-7 | -0.4964 | 0.00612 | -0.0759 | -81.1111
-6.5 | -0.4377 | 0.00585 | -0.0753 | -74.8205
-6 | -0.3791 | 0.00561 | -0.0748 | -67.5758
-5.5 | -0.3208 | 0.00535 | -0.0743 | -59.9626
-5 | -0.2622 | 0.00522 | -0.074 | -50.2299
-4.5 | -0.2038 | 0.00509 | -0.0737 | -40.0393
-3.5 | -0.087 | 0.00494 | -0.0734 | -17.6113
-3 | -0.0288 | 0.00488 | -0.0733 | -5.9016
-2.5 | 0.0292 | 0.00482 | -0.0732 | 6.0581
-2 | 0.087 | 0.00477 | -0.0731 | 18.239
-1.5 | 0.145 | 0.00474 | -0.0731 | 30.5907
-1 | 0.2027 | 0.00468 | -0.0731 | 43.312
-0.5 | 0.2603 | 0.00466 | -0.0731 | 55.8584
0 | 0.318 | 0.00468 | -0.0731 | 67.9487
0.5 | 0.3754 | 0.00472 | -0.0731 | 79.5339
2 | 0.5475 | 0.00495 | -0.073 | 110.6061
2.5 | 0.6049 | 0.00508 | -0.0729 | 119.0748
3 | 0.6616 | 0.00529 | -0.0726 | 125.0662
3.5 | 0.7181 | 0.00555 | -0.0723 | 129.3874
4 | 0.7749 | 0.00582 | -0.0719 | 133.1443
4.5 | 0.8314 | 0.00614 | -0.0714 | 135.4072
5 | 0.8876 | 0.00648 | -0.0709 | 136.9753
5.5 | 0.9443 | 0.00677 | -0.0703 | 139.483
6 | 1.0001 | 0.00715 | -0.0696 | 139.8741
7 | 1.1096 | 0.00769 | -0.0672 | 144.2913
7.5 | 1.166 | 0.00813 | -0.0663 | 143.4194
8 | 1.2219 | 0.00862 | -0.0653 | 141.7517
8.5 | 1.2778 | 0.00911 | -0.0642 | 140.2634
9 | 1.3329 | 0.00969 | -0.0629 | 137.5542
9.5 | 1.3869 | 0.01038 | -0.0613 | 133.6127
10 | 1.433 | 0.01196 | -0.0581 | 119.8161
10.5 | 1.4765 | 0.01373 | -0.0547 | 107.5382
11 | 1.5109 | 0.01631 | -0.05 | 92.6364
11.5 | 1.532 | 0.01986 | -0.0438 | 77.14
12 | 1.5435 | 0.02353 | -0.0367 | 65.5971
12.5 | 1.5097 | 0.02793 | -0.0239 | 54.053
13 | 1.4851 | 0.03269 | -0.0161 | 45.4298
13.5 | 1.4608 | 0.03879 | -0.0122 | 37.6592
14 | 1.3987 | 0.05135 | -0.0145 | 27.2386
14.5 | 1.347 | 0.06739 | -0.024 | 19.9881
15 | 1.3152 | 0.08346 | -0.0347 | 15.7584
15.5 | 1.2801 | 0.10164 | -0.0462 | 12.5945
16 | 1.1937 | 0.13194 | -0.0648 | 9.0473
16.5 | 1.1611 | 0.15035 | -0.076 | 7.7226
17 | 1.1293 | 0.16961 | -0.088 | 6.6582

## 135. Re 16M Mach 0.50 (1)
BIGFOIL.COM POLAR EXPORT
HN-464
HN-464 |  |  |  | Cl Max: | 1.253 | at alpha= | 20 | deg
JavaFoil+Calcfoil stall+Eppler ext transition |  |  |  | L/D Max: | 165.833 | at alpha= | 5 | deg
Re: | 16000000 |  |  | Cd Min: | 0.00576 | at alpha= | 3 | deg
Mach: | 0.5 |  |  | Cl=0 at alpha= | -2.8508 | deg
|  |  |  | @ Cl=0.1, Cd= | 0.0068222
|  |  |  | @ Cl=0.4, Cd= | 0.0067012
|  |  |  | @ Cl=0.6, Cd= | 0.0060019
alpha (deg) | Cl | Cd | Cm | Cl/Cd
-20 | -0.892 | 0.16784 | -0.038 | -5.317
-19.5 | -0.868 | 0.15511 | -0.038 | -5.593
-19 | -0.842 | 0.15126 | -0.038 | -5.565
-18.5 | -0.816 | 0.14687 | -0.037 | -5.554
-18 | -0.791 | 0.13746 | -0.037 | -5.754
-17.5 | -0.768 | 0.12562 | -0.039 | -6.114
-17 | -0.743 | 0.11823 | -0.039 | -6.284
-16.5 | -0.717 | 0.11372 | -0.039 | -6.301
-16 | -0.693 | 0.10412 | -0.04 | -6.658
-15.5 | -0.67 | 0.09528 | -0.042 | -7.034
-15 | -0.638 | 0.10628 | -0.037 | -6.001
-14.5 | -0.613 | 0.09708 | -0.038 | -6.318
-14 | -0.59 | 0.08771 | -0.041 | -6.728
-13.5 | -0.569 | 0.07684 | -0.044 | -7.407
-13 | -0.552 | 0.06344 | -0.049 | -8.706
-12.5 | -0.508 | 0.08484 | -0.037 | -5.993
-12 | -0.485 | 0.07433 | -0.04 | -6.525
-11.5 | -0.465 | 0.0629 | -0.045 | -7.391
-11 | -0.455 | 0.04355 | -0.054 | -10.456
-10.5 | -0.472 | 0.01526 | -0.066 | -30.932
-10 | -0.379 | 0.06177 | -0.039 | -6.141
-9.5 | -0.352 | 0.06025 | -0.036 | -5.841
-9 | -0.389 | 0.01129 | -0.069 | -34.432
-8.5 | -0.37 | 0.00858 | -0.072 | -43.134
-8 | -0.275 | 0.04852 | -0.04 | -5.664
-7.5 | -0.278 | 0.01772 | -0.065 | -15.699
-7 | -0.273 | 0.00749 | -0.074 | -36.497
-6.5 | -0.241 | 0.00754 | -0.074 | -31.917
-6 | -0.208 | 0.0075 | -0.075 | -27.748
-5.5 | -0.263 | 0.00727 | -0.075 | -36.238
-5 | -0.252 | 0.007 | -0.076 | -36.029
-4.5 | -0.206 | 0.00677 | -0.076 | -30.422
-4 | -0.149 | 0.00658 | -0.076 | -22.573
-3.5 | -0.086 | 0.00647 | -0.077 | -13.214
-3 | -0.02 | 0.00668 | -0.077 | -2.978
-2.5 | 0.047 | 0.00702 | -0.078 | 6.695
-2 | 0.114 | 0.00677 | -0.078 | 16.88
-1.5 | 0.182 | 0.00727 | -0.078 | 25.014
-1 | 0.249 | 0.00695 | -0.079 | 35.868
-0.5 | 0.317 | 0.00717 | -0.079 | 44.182
0 | 0.384 | 0.00678 | -0.08 | 56.675
0.5 | 0.451 | 0.00645 | -0.08 | 69.997
1 | 0.518 | 0.00624 | -0.08 | 83.048
1.5 | 0.585 | 0.00604 | -0.081 | 96.982
2 | 0.652 | 0.00587 | -0.081 | 110.996
2.5 | 0.718 | 0.00581 | -0.081 | 123.706
3 | 0.784 | 0.00576 | -0.082 | 136.015
3.5 | 0.848 | 0.00576 | -0.082 | 147.182
4 | 0.91 | 0.00576 | -0.083 | 157.823
4.5 | 0.965 | 0.00592 | -0.083 | 162.979
5 | 1.012 | 0.0061 | -0.083 | 165.833
5.5 | 1.031 | 0.0064 | -0.084 | 161.046
6 | 0.98 | 0.00686 | -0.084 | 143.002
6.5 | 0.628 | 0.00721 | -0.084 | 87.045
7 | 0.662 | 0.00733 | -0.085 | 90.214
7.5 | 0.695 | 0.00785 | -0.085 | 88.609
8 | 0.729 | 0.00775 | -0.085 | 94.076
8.5 | 0.757 | 0.01448 | -0.085 | 52.263
9 | 0.794 | 0.0128 | -0.086 | 62.05
9.5 | 0.819 | 0.01586 | -0.085 | 51.649
10 | 0.707 | 0.06309 | -0.054 | 11.204
10.5 | 0.881 | 0.01691 | -0.085 | 52.102
11 | 0.866 | 0.02651 | -0.08 | 32.661
11.5 | 0.791 | 0.07326 | -0.055 | 10.804
12 | 0.933 | 0.02667 | -0.081 | 34.987
12.5 | 0.871 | 0.06496 | -0.065 | 13.412
13 | 0.884 | 0.07841 | -0.06 | 11.278
13.5 | 0.935 | 0.066 | -0.067 | 14.174
14 | 0.923 | 0.09848 | -0.053 | 9.375
14.5 | 0.957 | 0.10006 | -0.057 | 9.56
15 | 0.984 | 0.10693 | -0.057 | 9.199
15.5 | 1.002 | 0.1259 | -0.052 | 7.959
16 | 1.031 | 0.12967 | -0.054 | 7.952
16.5 | 1.061 | 0.13294 | -0.055 | 7.984
17 | 1.091 | 0.13804 | -0.057 | 7.9
17.5 | 1.114 | 0.15556 | -0.055 | 7.159
18 | 1.143 | 0.15902 | -0.056 | 7.185
18.5 | 1.171 | 0.16315 | -0.057 | 7.18
19 | 1.201 | 0.16764 | -0.058 | 7.165
19.5 | 1.228 | 0.18228 | -0.058 | 6.737
20 | 1.253 | 0.19831 | -0.058 | 6.317

## 136. Re 16M Mach 0.50 (2)
BIGFOIL.COM POLAR EXPORT
HN-464
HN-464 |  |  |  | Cl Max: | 1.2586 | at alpha= | 7.5 | deg
XFOIL ncrit=9 |  |  |  | L/D Max: | 143.917 | at alpha= | 6 | deg
Re: | 16000000 |  |  | Cd Min: | 0.13742 | at alpha= | 12.5 | deg
Mach: | 0.5 |  |  | Cl=0 at alpha= | -99 | deg
|  |  |  | @ Cl=0.1, Cd= | 0.00473
|  |  |  | @ Cl=0.4, Cd= | 0.0047562
|  |  |  | @ Cl=0.6, Cd= | 0.0050404
alpha (deg) | Cl | Cd | Cm | Cl/Cd
0 | 0.3573 | 0.00473 | -0.0809 | 75.5391
0.5 | 0.4225 | 0.00477 | -0.0808 | 88.5744
1 | 0.4879 | 0.00486 | -0.0806 | 100.3909
2 | 0.6184 | 0.00507 | -0.0799 | 121.9724
2.5 | 0.684 | 0.00524 | -0.0794 | 130.5344
3 | 0.749 | 0.00552 | -0.0786 | 135.6884
3.5 | 0.8145 | 0.00584 | -0.0776 | 139.4692
4 | 0.8805 | 0.00621 | -0.0763 | 141.7874
4.5 | 0.9465 | 0.00664 | -0.0747 | 142.5452
5 | 1.0135 | 0.00706 | -0.0729 | 143.5552
5.5 | 1.0809 | 0.00755 | -0.0706 | 143.1656
6 | 1.1499 | 0.00799 | -0.068 | 143.9174
6.5 | 1.2132 | 0.009 | -0.0633 | 134.8
7 | 1.2502 | 0.01223 | -0.0539 | 102.224
7.5 | 1.2586 | 0.01836 | -0.0425 | 68.5512
8 | 1.2418 | 0.02498 | -0.0308 | 49.7118
8.5 | 1.2007 | 0.03033 | -0.0183 | 39.5879
9 | 1.1583 | 0.03774 | -0.0132 | 30.6916
9.5 | 1.1188 | 0.04795 | -0.0159 | 23.3326
10 | 1.0838 | 0.06179 | -0.0259 | 17.5401
10.5 | 1.0596 | 0.07757 | -0.038 | 13.6599
11 | 1.0385 | 0.09341 | -0.0481 | 11.1177
11.5 | 1.0185 | 0.10835 | -0.0571 | 9.4001
12 | 1.0036 | 0.123 | -0.0663 | 8.1593
12.5 | 0.9937 | 0.13742 | -0.0753 | 7.2311

## 137. Re 18M Mach 0.00 (1)
BIGFOIL.COM POLAR EXPORT
HN-464
HN-464 |  |  |  | Cl Max: | 1.065 | at alpha= | 8 | deg
JavaFoil+Calcfoil stall+Eppler ext transition |  |  |  | L/D Max: | 183.646 | at alpha= | 6.5 | deg
Re: | 18000000 |  |  | Cd Min: | 0.0053 | at alpha= | 4 | deg
Mach: | 0 |  |  | Cl=0 at alpha= | -2.8535 | deg
|  |  |  | @ Cl=0.1, Cd= | 0.007178
|  |  |  | @ Cl=0.4, Cd= | 0.006089
|  |  |  | @ Cl=0.6, Cd= | 0.0055017
alpha (deg) | Cl | Cd | Cm | Cl/Cd
-14.5 | -0.307 | 0.09305 | -0.033 | -3.298
-14 | -0.325 | 0.08757 | -0.033 | -3.706
-13.5 | -0.342 | 0.08281 | -0.034 | -4.132
-13 | -0.36 | 0.07824 | -0.034 | -4.596
-12.5 | -0.377 | 0.07374 | -0.035 | -5.106
-12 | -0.392 | 0.06973 | -0.035 | -5.624
-11.5 | -0.406 | 0.06631 | -0.035 | -6.119
-11 | -0.42 | 0.0597 | -0.038 | -7.03
-10.5 | -0.43 | 0.05405 | -0.04 | -7.965
-10 | -0.464 | 0.02911 | -0.051 | -15.946
-9.5 | -0.526 | 0.00839 | -0.062 | -62.731
-9 | -0.521 | 0.00748 | -0.062 | -69.678
-8.5 | -0.508 | 0.00714 | -0.063 | -71.188
-8 | -0.487 | 0.00741 | -0.063 | -65.67
-7.5 | -0.457 | 0.00719 | -0.064 | -63.535
-7 | -0.422 | 0.00696 | -0.064 | -60.636
-6.5 | -0.382 | 0.00679 | -0.064 | -56.339
-6 | -0.338 | 0.00662 | -0.065 | -51.132
-5.5 | -0.291 | 0.00648 | -0.065 | -44.857
-5 | -0.24 | 0.00637 | -0.065 | -37.683
-4.5 | -0.187 | 0.00625 | -0.066 | -29.865
-4 | -0.131 | 0.00616 | -0.066 | -21.329
-3.5 | -0.075 | 0.00642 | -0.066 | -11.659
-3 | -0.017 | 0.0067 | -0.067 | -2.583
-2.5 | 0.041 | 0.00652 | -0.067 | 6.256
-2 | 0.099 | 0.00717 | -0.068 | 13.828
-1.5 | 0.158 | 0.00764 | -0.068 | 20.626
-1 | 0.216 | 0.00714 | -0.068 | 30.272
-0.5 | 0.274 | 0.00673 | -0.069 | 40.762
0 | 0.333 | 0.0064 | -0.069 | 51.969
0.5 | 0.391 | 0.00612 | -0.069 | 63.939
1 | 0.449 | 0.00592 | -0.07 | 75.916
1.5 | 0.507 | 0.00573 | -0.07 | 88.586
2 | 0.565 | 0.00555 | -0.07 | 101.765
2.5 | 0.623 | 0.00547 | -0.071 | 113.812
3 | 0.681 | 0.00538 | -0.071 | 126.474
3.5 | 0.737 | 0.00535 | -0.071 | 137.766
4 | 0.793 | 0.0053 | -0.071 | 149.534
4.5 | 0.846 | 0.00535 | -0.072 | 158.055
5 | 0.898 | 0.00543 | -0.072 | 165.197
5.5 | 0.944 | 0.00545 | -0.072 | 173.242
6 | 0.983 | 0.00549 | -0.073 | 179.158
6.5 | 1.016 | 0.00553 | -0.073 | 183.646
7 | 1.041 | 0.00578 | -0.073 | 180.152
7.5 | 1.058 | 0.00593 | -0.074 | 178.417
8 | 1.065 | 0.00611 | -0.074 | 174.217
8.5 | 1.062 | 0.00628 | -0.074 | 169.077
9 | 1.05 | 0.00644 | -0.074 | 163.113
9.5 | 1.029 | 0.00661 | -0.075 | 155.564
10 | 1 | 0.00675 | -0.075 | 148.302
10.5 | 0.965 | 0.00695 | -0.075 | 138.972
11 | 0.925 | 0.00727 | -0.075 | 127.176
11.5 | 0.881 | 0.00749 | -0.076 | 117.613
12 | 0.829 | 0.01428 | -0.075 | 58.077
12.5 | 0.777 | 0.01523 | -0.075 | 50.993
13 | 0.72 | 0.01729 | -0.074 | 41.655

## 138. Re 18M Mach 0.00 (2)
BIGFOIL.COM POLAR EXPORT
HN-464
HN-464 |  |  |  | Cl Max: | 1.8634 | at alpha= | 18 | deg
XFOIL ncrit=9 |  |  |  | L/D Max: | 147.549 | at alpha= | 7.5 | deg
Re: | 18000000 |  |  | Cd Min: | 0.0699 | at alpha= | 20 | deg
Mach: | 0 |  |  | Cl=0 at alpha= | -2.7563 | deg
|  |  |  | @ Cl=0.1, Cd= | 0.0047372
|  |  |  | @ Cl=0.4, Cd= | 0.004787
|  |  |  | @ Cl=0.6, Cd= | 0.005128
alpha (deg) | Cl | Cd | Cm | Cl/Cd
-18 | -1.4508 | 0.03307 | -0.0754 | -43.8706
-17.5 | -1.476 | 0.0267 | -0.0769 | -55.2809
-17 | -1.4691 | 0.02409 | -0.0732 | -60.9838
-16.5 | -1.4492 | 0.02191 | -0.0701 | -66.1433
-16 | -1.4242 | 0.02 | -0.067 | -71.21
-15.5 | -1.3782 | 0.01822 | -0.0676 | -75.6422
-15 | -1.3299 | 0.0166 | -0.0683 | -80.1145
-14.5 | -1.2794 | 0.01522 | -0.069 | -84.0604
-14 | -1.2271 | 0.01399 | -0.0697 | -87.7127
-13.5 | -1.173 | 0.01292 | -0.0706 | -90.7895
-13 | -1.1178 | 0.012 | -0.0715 | -93.15
-12.5 | -1.0616 | 0.0111 | -0.0725 | -95.6396
-11.5 | -0.9507 | 0.00951 | -0.0738 | -99.9685
-11 | -0.8989 | 0.00885 | -0.0735 | -101.5706
-10.5 | -0.8449 | 0.00827 | -0.0735 | -102.1644
-10 | -0.7923 | 0.00773 | -0.0731 | -102.4968
-9.5 | -0.7408 | 0.00711 | -0.0725 | -104.1913
-9 | -0.6886 | 0.00674 | -0.0719 | -102.1662
-8.5 | -0.6352 | 0.00645 | -0.0715 | -98.4806
-8 | -0.5811 | 0.00618 | -0.0713 | -94.0291
-7.5 | -0.5266 | 0.00596 | -0.0711 | -88.3557
-7 | -0.4716 | 0.00574 | -0.071 | -82.1603
-6 | -0.3615 | 0.00533 | -0.0708 | -67.8236
-5.5 | -0.306 | 0.00521 | -0.0708 | -58.7332
-5 | -0.2504 | 0.00512 | -0.0708 | -48.9062
-4.5 | -0.1948 | 0.005 | -0.0707 | -38.96
-4 | -0.1388 | 0.00494 | -0.0708 | -28.0972
-3.5 | -0.083 | 0.00489 | -0.0708 | -16.9734
-3 | -0.0272 | 0.00485 | -0.0708 | -5.6082
-2.5 | 0.0286 | 0.0048 | -0.0708 | 5.9583
-2 | 0.0844 | 0.00474 | -0.0708 | 17.8059
-1.5 | 0.1402 | 0.00473 | -0.0708 | 29.6406
-1 | 0.1962 | 0.00466 | -0.0709 | 42.103
-0.5 | 0.2517 | 0.00465 | -0.0709 | 54.129
0 | 0.3074 | 0.0047 | -0.071 | 65.4043
0.5 | 0.363 | 0.00472 | -0.071 | 76.9068
1 | 0.4182 | 0.00482 | -0.071 | 86.7635
1.5 | 0.4739 | 0.00485 | -0.071 | 97.7113
2 | 0.5292 | 0.00492 | -0.0711 | 107.561
2.5 | 0.5842 | 0.00507 | -0.071 | 115.2268
3 | 0.6387 | 0.00527 | -0.0709 | 121.1954
3.5 | 0.6934 | 0.00545 | -0.0708 | 127.2294
4 | 0.7479 | 0.00569 | -0.0706 | 131.4411
4.5 | 0.802 | 0.00597 | -0.0704 | 134.3384
5 | 0.8558 | 0.00628 | -0.0701 | 136.2739
5.5 | 0.9098 | 0.00653 | -0.0698 | 139.3262
6 | 0.9632 | 0.00685 | -0.0695 | 140.6131
6.5 | 1.0163 | 0.00715 | -0.0691 | 142.1399
7 | 1.0689 | 0.00736 | -0.0686 | 145.231
7.5 | 1.1199 | 0.00759 | -0.0678 | 147.5494
8 | 1.1727 | 0.00797 | -0.0674 | 147.1393
8.5 | 1.2251 | 0.00836 | -0.067 | 146.5431
9 | 1.277 | 0.00879 | -0.0665 | 145.2787
9.5 | 1.3284 | 0.00924 | -0.066 | 143.7662
10 | 1.3791 | 0.00972 | -0.0654 | 141.8827
10.5 | 1.4291 | 0.01025 | -0.0647 | 139.4244
11 | 1.478 | 0.01086 | -0.0638 | 136.0958
12 | 1.5711 | 0.01243 | -0.0613 | 126.3958
12.5 | 1.6165 | 0.01323 | -0.06 | 122.1844
13 | 1.6606 | 0.01408 | -0.0585 | 117.9403
13.5 | 1.703 | 0.015 | -0.0567 | 113.5333
14 | 1.7428 | 0.01605 | -0.0546 | 108.5857
14.5 | 1.78 | 0.01719 | -0.0522 | 103.5486
15 | 1.8141 | 0.0184 | -0.0494 | 98.5924
15.5 | 1.844 | 0.01968 | -0.0459 | 93.6992
16 | 1.852 | 0.02121 | -0.0386 | 87.3173
16.5 | 1.8596 | 0.02301 | -0.0322 | 80.817
17 | 1.863 | 0.02537 | -0.0264 | 73.4332
17.5 | 1.8625 | 0.02839 | -0.0214 | 65.6041
18 | 1.8634 | 0.03178 | -0.0178 | 58.6344
18.5 | 1.8379 | 0.03827 | -0.0149 | 48.0246
19 | 1.8319 | 0.04383 | -0.0145 | 41.7956
19.5 | 1.7806 | 0.05643 | -0.0179 | 31.5541
20 | 1.74 | 0.0699 | -0.0243 | 24.8927

## 139. Re 18M Mach 0.10 (1)
BIGFOIL.COM POLAR EXPORT
HN-464
HN-464 |  |  |  | Cl Max: | 1.061 | at alpha= | 8 | deg
JavaFoil+Calcfoil stall+Eppler ext transition |  |  |  | L/D Max: | 183.118 | at alpha= | 6.5 | deg
Re: | 18000000 |  |  | Cd Min: | 0.00531 | at alpha= | 4 | deg
Mach: | 0.1 |  |  | Cl=0 at alpha= | -2.8535 | deg
|  |  |  | @ Cl=0.1, Cd= | 0.00717
|  |  |  | @ Cl=0.4, Cd= | 0.0061059
|  |  |  | @ Cl=0.6, Cd= | 0.0055159
alpha (deg) | Cl | Cd | Cm | Cl/Cd
-14 | -0.289 | 0.08849 | -0.033 | -3.269
-13.5 | -0.309 | 0.0837 | -0.034 | -3.695
-13 | -0.329 | 0.07907 | -0.034 | -4.165
-12.5 | -0.349 | 0.07457 | -0.035 | -4.679
-12 | -0.367 | 0.07157 | -0.034 | -5.127
-11.5 | -0.384 | 0.06703 | -0.035 | -5.734
-11 | -0.4 | 0.06159 | -0.037 | -6.501
-10.5 | -0.414 | 0.05651 | -0.038 | -7.318
-10 | -0.43 | 0.04563 | -0.044 | -9.418
-9.5 | -0.512 | 0.00872 | -0.062 | -58.733
-9 | -0.514 | 0.00761 | -0.063 | -67.536
-8.5 | -0.504 | 0.0072 | -0.063 | -69.975
-8 | -0.484 | 0.00749 | -0.064 | -64.638
-7.5 | -0.456 | 0.00726 | -0.064 | -62.782
-7 | -0.422 | 0.00699 | -0.064 | -60.364
-6.5 | -0.383 | 0.00678 | -0.065 | -56.468
-6 | -0.339 | 0.00661 | -0.065 | -51.291
-5.5 | -0.292 | 0.00647 | -0.065 | -45.075
-5 | -0.241 | 0.00635 | -0.066 | -37.956
-4.5 | -0.187 | 0.00628 | -0.066 | -29.873
-4 | -0.132 | 0.0062 | -0.066 | -21.319
-3.5 | -0.075 | 0.00642 | -0.067 | -11.721
-3 | -0.017 | 0.00673 | -0.067 | -2.585
-2.5 | 0.041 | 0.0065 | -0.068 | 6.303
-2 | 0.1 | 0.00717 | -0.068 | 13.894
-1.5 | 0.158 | 0.00765 | -0.068 | 20.699
-1 | 0.217 | 0.00715 | -0.069 | 30.366
-0.5 | 0.276 | 0.00675 | -0.069 | 40.885
0 | 0.334 | 0.00641 | -0.069 | 52.147
0.5 | 0.393 | 0.00613 | -0.07 | 64.152
1 | 0.451 | 0.00593 | -0.07 | 76.19
1.5 | 0.51 | 0.00574 | -0.07 | 88.875
2 | 0.568 | 0.00556 | -0.071 | 102.12
2.5 | 0.626 | 0.00548 | -0.071 | 114.175
3 | 0.684 | 0.00539 | -0.071 | 126.861
3.5 | 0.741 | 0.00536 | -0.072 | 138.196
4 | 0.797 | 0.00531 | -0.072 | 149.918
4.5 | 0.85 | 0.00537 | -0.072 | 158.423
5 | 0.902 | 0.00545 | -0.072 | 165.477
5.5 | 0.948 | 0.00546 | -0.073 | 173.441
6 | 0.987 | 0.00552 | -0.073 | 178.934
6.5 | 1.019 | 0.00556 | -0.073 | 183.118
7 | 1.043 | 0.00582 | -0.074 | 178.988
7.5 | 1.057 | 0.00598 | -0.074 | 176.678
8 | 1.061 | 0.00616 | -0.074 | 172.068
8.5 | 1.054 | 0.00627 | -0.074 | 168.222
9 | 1.038 | 0.0065 | -0.075 | 159.701
9.5 | 1.012 | 0.00668 | -0.075 | 151.487
10 | 0.977 | 0.007 | -0.075 | 139.692
10.5 | 0.936 | 0.00714 | -0.075 | 131.066
11 | 0.889 | 0.00738 | -0.076 | 120.576
11.5 | 0.836 | 0.01212 | -0.076 | 68.94
12 | 0.78 | 0.01469 | -0.076 | 53.107
12.5 | 0.72 | 0.01596 | -0.075 | 45.135
13 | 0.657 | 0.01891 | -0.074 | 34.745

## 140. Re 18M Mach 0.10 (2)
BIGFOIL.COM POLAR EXPORT
HN-464
HN-464 |  |  |  | Cl Max: | 1.7989 | at alpha= | 15.5 | deg
XFOIL ncrit=9 |  |  |  | L/D Max: | 147.539 | at alpha= | 7.5 | deg
Re: | 18000000 |  |  | Cd Min: | 0.1623 | at alpha= | 20 | deg
Mach: | 0.1 |  |  | Cl=0 at alpha= | -2.7549 | deg
|  |  |  | @ Cl=0.1, Cd= | 0.0047446
|  |  |  | @ Cl=0.4, Cd= | 0.0047832
|  |  |  | @ Cl=0.6, Cd= | 0.0051224
alpha (deg) | Cl | Cd | Cm | Cl/Cd
-16 | -1.3069 | 0.03126 | -0.0776 | -41.8074
-15.5 | -1.3263 | 0.02703 | -0.0736 | -49.0677
-15 | -1.3193 | 0.02265 | -0.071 | -58.2472
-14.5 | -1.2798 | 0.01936 | -0.0718 | -66.1054
-14 | -1.233 | 0.01691 | -0.0724 | -72.9154
-13.5 | -1.1814 | 0.01511 | -0.0731 | -78.1866
-13 | -1.1271 | 0.01373 | -0.0738 | -82.0903
-12.5 | -1.0718 | 0.01231 | -0.0746 | -87.0674
-11.5 | -0.9592 | 0.01009 | -0.0759 | -95.0644
-11 | -0.9077 | 0.00925 | -0.0752 | -98.1297
-10 | -0.7998 | 0.00795 | -0.0745 | -100.6038
-9.5 | -0.7473 | 0.00732 | -0.0738 | -102.0902
-9 | -0.6947 | 0.00686 | -0.073 | -101.2682
-8.5 | -0.6409 | 0.00653 | -0.0725 | -98.147
-8 | -0.5862 | 0.00624 | -0.0721 | -93.9423
-7.5 | -0.531 | 0.006 | -0.0719 | -88.5
-7 | -0.4755 | 0.00578 | -0.0717 | -82.2664
-6 | -0.3643 | 0.00536 | -0.0714 | -67.9664
-5.5 | -0.3084 | 0.00522 | -0.0713 | -59.0805
-5 | -0.2523 | 0.00513 | -0.0712 | -49.1813
-4.5 | -0.1962 | 0.005 | -0.0712 | -39.24
-4 | -0.1399 | 0.00494 | -0.0712 | -28.3198
-3.5 | -0.0837 | 0.00489 | -0.0712 | -17.1166
-3 | -0.0275 | 0.00485 | -0.0711 | -5.6701
-2.5 | 0.0286 | 0.0048 | -0.0711 | 5.9583
-2 | 0.0848 | 0.00475 | -0.0712 | 17.8526
-1.5 | 0.1409 | 0.00473 | -0.0712 | 29.7886
-1 | 0.1972 | 0.00466 | -0.0712 | 42.3176
-0.5 | 0.253 | 0.00465 | -0.0713 | 54.4086
0 | 0.309 | 0.0047 | -0.0713 | 65.7447
0.5 | 0.3649 | 0.00472 | -0.0713 | 77.3093
1 | 0.4204 | 0.00482 | -0.0713 | 87.2199
1.5 | 0.4765 | 0.00485 | -0.0714 | 98.2474
2 | 0.5321 | 0.00493 | -0.0714 | 107.931
2.5 | 0.5874 | 0.00508 | -0.0713 | 115.6299
3.5 | 0.6973 | 0.00545 | -0.071 | 127.945
4 | 0.7522 | 0.0057 | -0.0708 | 131.9649
4.5 | 0.8066 | 0.00599 | -0.0706 | 134.6578
5 | 0.8608 | 0.0063 | -0.0702 | 136.6349
5.5 | 0.9153 | 0.00655 | -0.07 | 139.7405
6 | 0.969 | 0.00688 | -0.0696 | 140.843
6.5 | 1.0227 | 0.00718 | -0.0691 | 142.4373
7 | 1.0757 | 0.0074 | -0.0686 | 145.3649
7.5 | 1.1272 | 0.00764 | -0.0676 | 147.5393
8 | 1.1805 | 0.00804 | -0.0672 | 146.8284
8.5 | 1.2335 | 0.00844 | -0.0667 | 146.1493
9 | 1.2859 | 0.00888 | -0.0661 | 144.8086
9.5 | 1.3378 | 0.00935 | -0.0655 | 143.0802
10 | 1.389 | 0.00987 | -0.0647 | 140.7295
10.5 | 1.4391 | 0.01047 | -0.0638 | 137.4499
11 | 1.487 | 0.0113 | -0.0624 | 131.5929
11.5 | 1.5349 | 0.01204 | -0.0611 | 127.4834
12 | 1.5815 | 0.01287 | -0.0597 | 122.8827
12.5 | 1.6262 | 0.01384 | -0.0579 | 117.5
13 | 1.6689 | 0.01489 | -0.0559 | 112.0819
13.5 | 1.7093 | 0.01605 | -0.0535 | 106.4984
14 | 1.7442 | 0.01755 | -0.0504 | 99.3846
14.5 | 1.7737 | 0.01925 | -0.0466 | 92.1403
15 | 1.7935 | 0.02103 | -0.0412 | 85.2829
15.5 | 1.7989 | 0.02271 | -0.0335 | 79.2118
16 | 1.7785 | 0.02645 | -0.0244 | 67.2401
16.5 | 1.7612 | 0.03083 | -0.0182 | 57.1262
17 | 1.7294 | 0.03755 | -0.0142 | 46.0559
17.5 | 1.6945 | 0.04646 | -0.0142 | 36.4722
18 | 1.691 | 0.05303 | -0.0159 | 31.8876
18.5 | 1.5767 | 0.07959 | -0.0303 | 19.8103
19 | 1.548 | 0.09413 | -0.0391 | 16.4453
19.5 | 1.4242 | 0.13086 | -0.0625 | 10.8834
20 | 1.3344 | 0.1623 | -0.0828 | 8.2218

## 141. Re 18M Mach 0.25 (1)
BIGFOIL.COM POLAR EXPORT
HN-464
HN-464 |  |  |  | Cl Max: | 1.042 | at alpha= | 7 | deg
JavaFoil+Calcfoil stall+Eppler ext transition |  |  |  | L/D Max: | 178.962 | at alpha= | 6.5 | deg
Re: | 18000000 |  |  | Cd Min: | 0.00538 | at alpha= | 4 | deg
Mach: | 0.25 |  |  | Cl=0 at alpha= | -2.85 | deg
|  |  |  | @ Cl=0.1, Cd= | 0.0072377
|  |  |  | @ Cl=0.4, Cd= | 0.02635
|  |  |  | @ Cl=0.6, Cd= | 0.02635
alpha (deg) | Cl | Cd | Cm | Cl/Cd
-13.5 | -0.06 | 0.08485 | -0.034 | -0.708
-13 | -0.057 | 0.08277 | -0.033 | -0.691
-12.5 | -0.054 | 0.07825 | -0.034 | -0.696
-12 | -0.118 | 0.07429 | -0.034 | -1.59
-11.5 | -0.184 | 0.07033 | -0.034 | -2.615
-11 | -0.236 | 0.06541 | -0.035 | -3.602
-10.5 | -0.279 | 0.0622 | -0.035 | -4.491
-10 | -0.317 | 0.0572 | -0.037 | -5.545
-9.5 | -0.35 | 0.0496 | -0.041 | -7.054
-9 | -0.381 | 0.03682 | -0.049 | -10.358
-8.5 | -0.461 | 0.00737 | -0.065 | -62.494
-8 | -0.458 | 0.00724 | -0.065 | -63.306
-7.5 | -0.441 | 0.00751 | -0.066 | -58.756
-7 | -0.416 | 0.00725 | -0.066 | -57.321
-6.5 | -0.382 | 0.00695 | -0.066 | -54.965
-6 | -0.342 | 0.00677 | -0.067 | -50.453
-5.5 | -0.296 | 0.0066 | -0.067 | -44.83
-5 | -0.246 | 0.00644 | -0.068 | -38.102
-4.5 | -0.192 | 0.00635 | -0.068 | -30.201
-4 | -0.135 | 0.00624 | -0.068 | -21.675
-3.5 | -0.077 | 0.00648 | -0.069 | -11.914
-3 | -0.018 | 0.00684 | -0.069 | -2.613
-2.5 | 0.042 | 0.00659 | -0.069 | 6.388
-2 | 0.102 | 0.00726 | -0.07 | 14.105
-1.5 | 0.163 | 0.00694 | -0.07 | 23.453
-1 | 0.223 | 0.00724 | -0.07 | 30.819
-0.5 | 0.283 | 0.00683 | -0.071 | 41.524
0 | 0.344 | 0.00648 | -0.071 | 53.063
0.5 | 0.404 | 0.00618 | -0.072 | 65.336
1 | 0.464 | 0.00598 | -0.072 | 77.6
1.5 | 0.524 | 0.00579 | -0.072 | 90.55
2 | 0.584 | 0.00561 | -0.073 | 103.968
2.5 | 0.643 | 0.00553 | -0.073 | 116.235
3 | 0.703 | 0.00545 | -0.073 | 128.953
3.5 | 0.761 | 0.00542 | -0.073 | 140.328
4 | 0.818 | 0.00538 | -0.074 | 152.104
4.5 | 0.872 | 0.00545 | -0.074 | 160.193
5 | 0.924 | 0.00554 | -0.074 | 166.925
5.5 | 0.969 | 0.00557 | -0.075 | 173.945
6 | 1.004 | 0.00568 | -0.075 | 176.874
6.5 | 1.03 | 0.00575 | -0.075 | 178.962
7 | 1.042 | 0.00605 | -0.076 | 172.418
7.5 | 1.04 | 0.00624 | -0.076 | 166.607
8 | 1.021 | 0.00644 | -0.076 | 158.585
8.5 | 0.984 | 0.00666 | -0.076 | 147.674
9 | 0.929 | 0.00688 | -0.077 | 135.067
9.5 | 0.857 | 0.00713 | -0.077 | 120.278
10 | 0.77 | 0.00744 | -0.077 | 103.601
10.5 | 0.671 | 0.00761 | -0.078 | 88.187
11 | 0.557 | 0.01463 | -0.077 | 38.089
11.5 | 0.432 | 0.01706 | -0.076 | 25.331
12 | 0.291 | 0.02635 | -0.072 | 11.034

## 142. Re 18M Mach 0.25 (2)
BIGFOIL.COM POLAR EXPORT
HN-464
HN-464 |  |  |  | Cl Max: | 1.5391 | at alpha= | 11.5 | deg
XFOIL ncrit=9 |  |  |  | L/D Max: | 146.918 | at alpha= | 7.5 | deg
Re: | 18000000 |  |  | Cd Min: | 0.04347 | at alpha= | 13.5 | deg
Mach: | 0.25 |  |  | Cl=0 at alpha= | -99 | deg
|  |  |  | @ Cl=0.1, Cd= | 0.0047
|  |  |  | @ Cl=0.4, Cd= | 0.0047597
|  |  |  | @ Cl=0.6, Cd= | 0.0050894
alpha (deg) | Cl | Cd | Cm | Cl/Cd
0 | 0.318 | 0.0047 | -0.0731 | 67.6596
0.5 | 0.3756 | 0.00473 | -0.0731 | 79.408
1.5 | 0.4906 | 0.00487 | -0.0731 | 100.7392
2.5 | 0.6053 | 0.0051 | -0.0729 | 118.6863
3 | 0.662 | 0.0053 | -0.0727 | 124.9057
3.5 | 0.719 | 0.0055 | -0.0724 | 130.7273
4 | 0.7759 | 0.00576 | -0.0721 | 134.7049
4.5 | 0.8324 | 0.00608 | -0.0716 | 136.9079
5 | 0.8888 | 0.00641 | -0.0711 | 138.6583
6 | 1.0016 | 0.00708 | -0.0698 | 141.4689
7 | 1.1134 | 0.00763 | -0.068 | 145.924
7.5 | 1.168 | 0.00795 | -0.0667 | 146.9182
8 | 1.2241 | 0.00842 | -0.0657 | 145.38
8.5 | 1.2801 | 0.0089 | -0.0646 | 143.8315
9 | 1.3353 | 0.00947 | -0.0633 | 141.0032
9.5 | 1.3893 | 0.01018 | -0.0617 | 136.4735
10 | 1.4375 | 0.01154 | -0.0589 | 124.5667
10.5 | 1.483 | 0.01311 | -0.0557 | 113.1198
11 | 1.5201 | 0.01546 | -0.0513 | 98.3247
11.5 | 1.5391 | 0.0193 | -0.0447 | 79.7461
12.5 | 1.4827 | 0.02963 | -0.0214 | 50.0405
13 | 1.443 | 0.03594 | -0.0142 | 40.1503
13.5 | 1.4128 | 0.04347 | -0.0125 | 32.5006

## 143. Re 18M Mach 0.50 (1)
BIGFOIL.COM POLAR EXPORT
HN-464
HN-464 |  |  |  | Cl Max: | 1.253 | at alpha= | 20 | deg
JavaFoil+Calcfoil stall+Eppler ext transition |  |  |  | L/D Max: | 167.483 | at alpha= | 5 | deg
Re: | 18000000 |  |  | Cd Min: | 0.00572 | at alpha= | 3.5 | deg
Mach: | 0.5 |  |  | Cl=0 at alpha= | -2.8508 | deg
|  |  |  | @ Cl=0.1, Cd= | 0.0074267
|  |  |  | @ Cl=0.4, Cd= | 0.0066988
|  |  |  | @ Cl=0.6, Cd= | 0.0059842
alpha (deg) | Cl | Cd | Cm | Cl/Cd
-20 | -0.892 | 0.1733 | -0.038 | -5.149
-19.5 | -0.867 | 0.1592 | -0.038 | -5.448
-19 | -0.842 | 0.15564 | -0.038 | -5.407
-18.5 | -0.816 | 0.15095 | -0.037 | -5.404
-18 | -0.791 | 0.14125 | -0.037 | -5.599
-17.5 | -0.767 | 0.13192 | -0.038 | -5.813
-17 | -0.741 | 0.12519 | -0.038 | -5.921
-16.5 | -0.715 | 0.12144 | -0.038 | -5.887
-16 | -0.69 | 0.11184 | -0.038 | -6.173
-15.5 | -0.666 | 0.10386 | -0.039 | -6.411
-15 | -0.638 | 0.10542 | -0.038 | -6.052
-14.5 | -0.614 | 0.09625 | -0.039 | -6.376
-14 | -0.591 | 0.08641 | -0.041 | -6.838
-13.5 | -0.571 | 0.07467 | -0.045 | -7.647
-13 | -0.556 | 0.05957 | -0.05 | -9.34
-12.5 | -0.509 | 0.08415 | -0.037 | -6.044
-12 | -0.485 | 0.07367 | -0.04 | -6.59
-11.5 | -0.466 | 0.06166 | -0.046 | -7.557
-11 | -0.459 | 0.04035 | -0.056 | -11.381
-10.5 | -0.475 | 0.01415 | -0.067 | -33.56
-10 | -0.38 | 0.06151 | -0.039 | -6.17
-9.5 | -0.352 | 0.05953 | -0.037 | -5.916
-9 | -0.391 | 0.0107 | -0.07 | -36.534
-8.5 | -0.37 | 0.00767 | -0.072 | -48.324
-8 | -0.275 | 0.04786 | -0.041 | -5.751
-7.5 | -0.294 | 0.01046 | -0.07 | -28.109
-7 | -0.273 | 0.0074 | -0.074 | -36.935
-6.5 | -0.241 | 0.00747 | -0.074 | -32.211
-6 | -0.208 | 0.00743 | -0.075 | -28.021
-5.5 | -0.263 | 0.00719 | -0.075 | -36.63
-5 | -0.252 | 0.00696 | -0.076 | -36.257
-4.5 | -0.206 | 0.00674 | -0.076 | -30.586
-4 | -0.149 | 0.00653 | -0.076 | -22.74
-3.5 | -0.086 | 0.00642 | -0.077 | -13.327
-3 | -0.02 | 0.00665 | -0.077 | -2.991
-2.5 | 0.047 | 0.00696 | -0.078 | 6.752
-2 | 0.114 | 0.00755 | -0.078 | 15.135
-1.5 | 0.182 | 0.00725 | -0.078 | 25.107
-1 | 0.249 | 0.0076 | -0.079 | 32.838
-0.5 | 0.317 | 0.00715 | -0.079 | 44.298
0 | 0.384 | 0.00678 | -0.08 | 56.646
0.5 | 0.451 | 0.00644 | -0.08 | 70.077
1 | 0.518 | 0.00622 | -0.08 | 83.293
1.5 | 0.585 | 0.00602 | -0.081 | 97.219
2 | 0.652 | 0.00586 | -0.081 | 111.2
2.5 | 0.718 | 0.00579 | -0.081 | 124.158
3 | 0.784 | 0.00574 | -0.082 | 136.508
3.5 | 0.848 | 0.00572 | -0.082 | 148.225
4 | 0.91 | 0.00572 | -0.083 | 158.979
4.5 | 0.965 | 0.00595 | -0.083 | 162.129
5 | 1.012 | 0.00604 | -0.083 | 167.483
5.5 | 1.031 | 0.0063 | -0.084 | 163.569
6 | 0.98 | 0.00675 | -0.084 | 145.256
6.5 | 0.628 | 0.00711 | -0.084 | 88.293
7 | 0.662 | 0.00721 | -0.085 | 91.748
7.5 | 0.695 | 0.0077 | -0.085 | 90.269
8 | 0.729 | 0.00761 | -0.085 | 95.807
8.5 | 0.758 | 0.01411 | -0.085 | 53.705
9 | 0.796 | 0.00793 | -0.086 | 100.476
9.5 | 0.821 | 0.01541 | -0.085 | 53.289
10 | 0.711 | 0.06069 | -0.056 | 11.712
10.5 | 0.882 | 0.01662 | -0.085 | 53.099
11 | 0.868 | 0.02584 | -0.08 | 33.595
11.5 | 0.793 | 0.07204 | -0.056 | 11.014
12 | 0.944 | 0.02399 | -0.082 | 39.34
12.5 | 0.885 | 0.05765 | -0.069 | 15.347
13 | 0.889 | 0.07499 | -0.062 | 11.858
13.5 | 0.897 | 0.09165 | -0.054 | 9.786
14 | 0.92 | 0.10625 | -0.051 | 8.654
14.5 | 0.95 | 0.10908 | -0.053 | 8.711
15 | 0.979 | 0.11461 | -0.055 | 8.545
15.5 | 1.002 | 0.13156 | -0.052 | 7.614
16 | 1.031 | 0.13394 | -0.053 | 7.697
16.5 | 1.06 | 0.13815 | -0.055 | 7.676
17 | 1.09 | 0.14346 | -0.056 | 7.595
17.5 | 1.113 | 0.16239 | -0.055 | 6.855
18 | 1.142 | 0.16525 | -0.056 | 6.912
18.5 | 1.171 | 0.16873 | -0.057 | 6.939
19 | 1.2 | 0.17259 | -0.058 | 6.955
19.5 | 1.228 | 0.18665 | -0.058 | 6.578
20 | 1.253 | 0.20295 | -0.058 | 6.174

## 144. Re 18M Mach 0.50 (2)
BIGFOIL.COM POLAR EXPORT
HN-464
HN-464 |  |  |  | Cl Max: | 1.2456 | at alpha= | 8 | deg
XFOIL ncrit=9 |  |  |  | L/D Max: | 385.2 | at alpha= | -0.5 | deg
Re: | 18000000 |  |  | Cd Min: | 0.15095 | at alpha= | 13 | deg
Mach: | 0.5 |  |  | Cl=0 at alpha= | -2.7033 | deg
|  |  |  | @ Cl=0.1, Cd= | 0.00078891
|  |  |  | @ Cl=0.4, Cd= | 0.004759
|  |  |  | @ Cl=0.6, Cd= | 0.0050411
alpha (deg) | Cl | Cd | Cm | Cl/Cd
-5.5 | -0.3778 | 0.00156 | -0.0866 | -242.1795
-5 | -0.3141 | 0.00098 | -0.0846 | -320.5102
-4.5 | -0.244 | 0.00089 | -0.0831 | -274.1573
-4 | -0.1749 | 0.00086 | -0.082 | -203.3721
-3.5 | -0.1067 | 0.00083 | -0.0812 | -128.5542
-3 | -0.0394 | 0.00082 | -0.0806 | -48.0488
-2.5 | 0.027 | 0.00081 | -0.0802 | 33.3333
-2 | 0.0928 | 0.00079 | -0.0799 | 117.4684
-1.5 | 0.1586 | 0.00078 | -0.0797 | 203.3333
-1 | 0.2237 | 0.00076 | -0.0796 | 294.3421
-0.5 | 0.2889 | 0.00075 | -0.0796 | 385.2
0 | 0.3576 | 0.00472 | -0.081 | 75.7627
0.5 | 0.4228 | 0.00478 | -0.0808 | 88.4519
1 | 0.488 | 0.00487 | -0.0806 | 100.2053
1.5 | 0.5533 | 0.00497 | -0.0804 | 111.328
2 | 0.619 | 0.00507 | -0.08 | 122.0907
2.5 | 0.6848 | 0.00523 | -0.0795 | 130.9369
3 | 0.7501 | 0.00548 | -0.0788 | 136.8796
3.5 | 0.8156 | 0.00579 | -0.0777 | 140.8636
4 | 0.8819 | 0.00613 | -0.0765 | 143.8662
4.5 | 0.9477 | 0.00659 | -0.0749 | 143.8088
5 | 1.0148 | 0.00701 | -0.0731 | 144.7646
5.5 | 1.083 | 0.00744 | -0.0709 | 145.5645
6 | 1.1523 | 0.00789 | -0.0683 | 146.0456
6.5 | 1.2171 | 0.0089 | -0.0639 | 136.7528
8 | 1.2456 | 0.02485 | -0.0312 | 50.1247
8.5 | 1.2038 | 0.03015 | -0.0184 | 39.927
9 | 1.1599 | 0.03758 | -0.0131 | 30.8648
9.5 | 1.1207 | 0.04765 | -0.0157 | 23.5194
10 | 1.0856 | 0.06145 | -0.0256 | 17.6664
10.5 | 1.0614 | 0.07718 | -0.0377 | 13.7523
11 | 1.0408 | 0.09298 | -0.0478 | 11.1938
11.5 | 1.0208 | 0.10792 | -0.0568 | 9.4589
12 | 1.0059 | 0.12255 | -0.066 | 8.2081
12.5 | 0.9959 | 0.13697 | -0.075 | 7.2709
13 | 0.9915 | 0.15095 | -0.0836 | 6.5684

## 145. Re 20M Mach 0.00 (1)
BIGFOIL.COM POLAR EXPORT
HN-464
HN-464 |  |  |  | Cl Max: | 1.065 | at alpha= | 8 | deg
JavaFoil+Calcfoil stall+Eppler ext transition |  |  |  | L/D Max: | 186.061 | at alpha= | 6.5 | deg
Re: | 20000000 |  |  | Cd Min: | 0.00528 | at alpha= | 4 | deg
Mach: | 0 |  |  | Cl=0 at alpha= | -2.8535 | deg
|  |  |  | @ Cl=0.1, Cd= | 0.007158
|  |  |  | @ Cl=0.4, Cd= | 0.0060774
|  |  |  | @ Cl=0.6, Cd= | 0.0054936
alpha (deg) | Cl | Cd | Cm | Cl/Cd
-14.5 | -0.307 | 0.09272 | -0.033 | -3.311
-14 | -0.325 | 0.0873 | -0.034 | -3.718
-13.5 | -0.342 | 0.0826 | -0.034 | -4.143
-13 | -0.36 | 0.07792 | -0.034 | -4.617
-12.5 | -0.377 | 0.07346 | -0.035 | -5.128
-12 | -0.393 | 0.06885 | -0.036 | -5.704
-11.5 | -0.406 | 0.06539 | -0.036 | -6.214
-11 | -0.421 | 0.05793 | -0.039 | -7.273
-10.5 | -0.431 | 0.05329 | -0.04 | -8.092
-10 | -0.492 | 0.0157 | -0.057 | -31.31
-9.5 | -0.526 | 0.00719 | -0.062 | -73.194
-9 | -0.521 | 0.00741 | -0.062 | -70.328
-8.5 | -0.508 | 0.00711 | -0.063 | -71.514
-8 | -0.487 | 0.00732 | -0.063 | -66.479
-7.5 | -0.457 | 0.00711 | -0.064 | -64.286
-7 | -0.422 | 0.00688 | -0.064 | -61.306
-6.5 | -0.382 | 0.00673 | -0.064 | -56.86
-6 | -0.338 | 0.00657 | -0.065 | -51.523
-5.5 | -0.291 | 0.00642 | -0.065 | -45.301
-5 | -0.24 | 0.00633 | -0.065 | -37.91
-4.5 | -0.187 | 0.0062 | -0.066 | -30.093
-4 | -0.131 | 0.00612 | -0.066 | -21.482
-3.5 | -0.075 | 0.00639 | -0.067 | -11.715
-3 | -0.017 | 0.00669 | -0.067 | -2.588
-2.5 | 0.041 | 0.00648 | -0.067 | 6.29
-2 | 0.099 | 0.00715 | -0.068 | 13.865
-1.5 | 0.158 | 0.00762 | -0.068 | 20.679
-1 | 0.216 | 0.00714 | -0.068 | 30.27
-0.5 | 0.274 | 0.00672 | -0.069 | 40.823
0 | 0.333 | 0.0064 | -0.069 | 51.981
0.5 | 0.391 | 0.00611 | -0.069 | 64.036
1 | 0.449 | 0.0059 | -0.07 | 76.176
1.5 | 0.507 | 0.00571 | -0.07 | 88.88
2 | 0.565 | 0.00556 | -0.07 | 101.694
2.5 | 0.623 | 0.00545 | -0.071 | 114.242
3 | 0.681 | 0.00537 | -0.071 | 126.698
3.5 | 0.737 | 0.00532 | -0.071 | 138.505
4 | 0.793 | 0.00528 | -0.071 | 150.237
4.5 | 0.846 | 0.00532 | -0.072 | 159.174
5 | 0.898 | 0.00538 | -0.072 | 166.741
5.5 | 0.944 | 0.00541 | -0.072 | 174.552
6 | 0.983 | 0.00544 | -0.073 | 180.909
6.5 | 1.016 | 0.00546 | -0.073 | 186.061
7 | 1.041 | 0.00571 | -0.073 | 182.448
7.5 | 1.058 | 0.00586 | -0.074 | 180.609
8 | 1.065 | 0.00603 | -0.074 | 176.461
8.5 | 1.062 | 0.00619 | -0.074 | 171.52
9 | 1.05 | 0.00635 | -0.074 | 165.437
9.5 | 1.029 | 0.00652 | -0.075 | 157.847
10 | 1 | 0.00665 | -0.075 | 150.448
10.5 | 0.965 | 0.00685 | -0.075 | 140.97
11 | 0.925 | 0.00717 | -0.075 | 129.062
11.5 | 0.881 | 0.00738 | -0.076 | 119.424
12 | 0.83 | 0.01408 | -0.075 | 58.927
12.5 | 0.778 | 0.01512 | -0.075 | 51.438
13 | 0.722 | 0.01689 | -0.074 | 42.726

## 146. Re 20M Mach 0.00 (2)
BIGFOIL.COM POLAR EXPORT
HN-464
HN-464 |  |  |  | Cl Max: | 1.9012 | at alpha= | 18 | deg
XFOIL ncrit=9 |  |  |  | L/D Max: | 150.336 | at alpha= | 7.5 | deg
Re: | 20000000 |  |  | Cd Min: | 0.05475 | at alpha= | 20 | deg
Mach: | 0 |  |  | Cl=0 at alpha= | -2.7527 | deg
|  |  |  | @ Cl=0.1, Cd= | 0.0047272
|  |  |  | @ Cl=0.4, Cd= | 0.0047935
|  |  |  | @ Cl=0.6, Cd= | 0.0051338
alpha (deg) | Cl | Cd | Cm | Cl/Cd
-18.5 | -1.475 | 0.03604 | -0.0733 | -40.9267
-18 | -1.5033 | 0.02779 | -0.0782 | -54.095
-17.5 | -1.5106 | 0.02449 | -0.0745 | -61.6823
-17 | -1.4897 | 0.02228 | -0.0719 | -66.8627
-16.5 | -1.4656 | 0.02045 | -0.0688 | -71.6675
-16 | -1.4281 | 0.0187 | -0.0678 | -76.369
-15.5 | -1.3805 | 0.01713 | -0.0683 | -80.5896
-15 | -1.331 | 0.01571 | -0.069 | -84.7231
-14.5 | -1.2795 | 0.01447 | -0.0696 | -88.4243
-14 | -1.2266 | 0.01334 | -0.0704 | -91.949
-13.5 | -1.1722 | 0.01235 | -0.0712 | -94.915
-13 | -1.1166 | 0.01149 | -0.0721 | -97.1802
-12.5 | -1.0601 | 0.01066 | -0.0732 | -99.4465
-12 | -1.003 | 0.00988 | -0.0742 | -101.5182
-11.5 | -0.953 | 0.00922 | -0.0735 | -103.3623
-11 | -0.8996 | 0.0086 | -0.0734 | -104.6047
-10.5 | -0.8467 | 0.00806 | -0.0732 | -105.0496
-10 | -0.7948 | 0.00757 | -0.0727 | -104.9934
-9.5 | -0.743 | 0.00703 | -0.072 | -105.6899
-9 | -0.6904 | 0.00666 | -0.0716 | -103.6637
-8.5 | -0.6367 | 0.00636 | -0.0713 | -100.1101
-8 | -0.5824 | 0.00611 | -0.0711 | -95.3191
-7.5 | -0.5277 | 0.00589 | -0.0709 | -89.5925
-7 | -0.4727 | 0.00569 | -0.0708 | -83.0756
-6 | -0.3623 | 0.00531 | -0.0707 | -68.2298
-5.5 | -0.3067 | 0.00517 | -0.0707 | -59.323
-5 | -0.2511 | 0.00509 | -0.0707 | -49.332
-4.5 | -0.1953 | 0.00497 | -0.0707 | -39.2958
-4 | -0.1394 | 0.00492 | -0.0707 | -28.3333
-3.5 | -0.0834 | 0.00487 | -0.0707 | -17.1253
-3 | -0.0276 | 0.00483 | -0.0707 | -5.7143
-2.5 | 0.0282 | 0.0048 | -0.0707 | 5.875
-2 | 0.0842 | 0.00473 | -0.0708 | 17.8013
-1.5 | 0.1401 | 0.00472 | -0.0708 | 29.6822
-1 | 0.1961 | 0.00466 | -0.0709 | 42.0815
-0.5 | 0.2517 | 0.00464 | -0.071 | 54.2457
0 | 0.3074 | 0.00471 | -0.071 | 65.2654
0.5 | 0.3631 | 0.00474 | -0.071 | 76.6034
1 | 0.4183 | 0.00482 | -0.071 | 86.7842
1.5 | 0.4742 | 0.00486 | -0.0711 | 97.572
2 | 0.5296 | 0.00494 | -0.0711 | 107.2065
2.5 | 0.5845 | 0.00508 | -0.071 | 115.0591
3 | 0.6392 | 0.00527 | -0.0709 | 121.2903
3.5 | 0.6941 | 0.00542 | -0.0709 | 128.0627
4.5 | 0.8028 | 0.00592 | -0.0705 | 135.6081
5 | 0.8567 | 0.00622 | -0.0702 | 137.7331
5.5 | 0.9108 | 0.00646 | -0.07 | 140.9907
6 | 0.9642 | 0.00679 | -0.0697 | 142.0029
6.5 | 1.0177 | 0.00707 | -0.0694 | 143.9463
7 | 1.071 | 0.0073 | -0.069 | 146.7123
7.5 | 1.12 | 0.00745 | -0.0677 | 150.3356
8 | 1.1742 | 0.00782 | -0.0677 | 150.1535
8.5 | 1.2268 | 0.0082 | -0.0673 | 149.6098
9 | 1.2787 | 0.00862 | -0.0668 | 148.3411
9.5 | 1.3302 | 0.00906 | -0.0663 | 146.8212
10 | 1.381 | 0.00954 | -0.0657 | 144.7589
10.5 | 1.431 | 0.01008 | -0.065 | 141.9643
11 | 1.48 | 0.01068 | -0.0641 | 138.5768
11.5 | 1.5272 | 0.01144 | -0.063 | 133.4965
12 | 1.5744 | 0.01213 | -0.0619 | 129.7939
12.5 | 1.6203 | 0.01288 | -0.0606 | 125.7997
13 | 1.665 | 0.01369 | -0.0592 | 121.6216
13.5 | 1.7083 | 0.01454 | -0.0576 | 117.4897
14 | 1.7493 | 0.01551 | -0.0557 | 112.7853
14.5 | 1.7881 | 0.01654 | -0.0535 | 108.1076
15 | 1.8242 | 0.01765 | -0.0509 | 103.3541
15.5 | 1.8567 | 0.01883 | -0.0478 | 98.6033
16 | 1.8754 | 0.02017 | -0.0423 | 92.9797
16.5 | 1.8852 | 0.02163 | -0.0357 | 87.1567
17 | 1.8934 | 0.02352 | -0.0298 | 80.5017
17.5 | 1.8981 | 0.02592 | -0.0246 | 73.2292
18 | 1.9012 | 0.0288 | -0.0203 | 66.0139
18.5 | 1.8914 | 0.03322 | -0.0165 | 56.9356
19 | 1.8864 | 0.03795 | -0.0146 | 49.7075
19.5 | 1.8613 | 0.04572 | -0.0145 | 40.7108
20 | 1.8374 | 0.05475 | -0.0168 | 33.5598

## 147. Re 20M Mach 0.10 (1)
BIGFOIL.COM POLAR EXPORT
HN-464
HN-464 |  |  |  | Cl Max: | 1.061 | at alpha= | 8 | deg
JavaFoil+Calcfoil stall+Eppler ext transition |  |  |  | L/D Max: | 185.379 | at alpha= | 6.5 | deg
Re: | 20000000 |  |  | Cd Min: | 0.00529 | at alpha= | 4 | deg
Mach: | 0.1 |  |  | Cl=0 at alpha= | -2.8535 | deg
|  |  |  | @ Cl=0.1, Cd= | 0.00717
|  |  |  | @ Cl=0.4, Cd= | 0.0060947
|  |  |  | @ Cl=0.6, Cd= | 0.0055093
alpha (deg) | Cl | Cd | Cm | Cl/Cd
-14.5 | -0.27 | 0.09381 | -0.033 | -2.875
-14 | -0.289 | 0.08821 | -0.033 | -3.281
-13.5 | -0.309 | 0.08342 | -0.034 | -3.708
-13 | -0.329 | 0.0788 | -0.034 | -4.18
-12.5 | -0.349 | 0.07428 | -0.035 | -4.699
-12 | -0.367 | 0.07141 | -0.034 | -5.14
-11.5 | -0.385 | 0.06674 | -0.035 | -5.762
-11 | -0.401 | 0.06036 | -0.038 | -6.65
-10.5 | -0.415 | 0.0547 | -0.04 | -7.592
-10 | -0.438 | 0.03854 | -0.048 | -11.378
-9.5 | -0.514 | 0.00854 | -0.062 | -60.142
-9 | -0.514 | 0.00749 | -0.063 | -68.575
-8.5 | -0.504 | 0.00716 | -0.063 | -70.301
-8 | -0.484 | 0.00737 | -0.064 | -65.654
-7.5 | -0.456 | 0.00718 | -0.064 | -63.471
-7 | -0.422 | 0.00697 | -0.064 | -60.51
-6.5 | -0.383 | 0.00679 | -0.065 | -56.404
-6 | -0.339 | 0.00662 | -0.065 | -51.265
-5.5 | -0.292 | 0.00645 | -0.065 | -45.184
-5 | -0.241 | 0.00635 | -0.066 | -37.925
-4.5 | -0.187 | 0.00623 | -0.066 | -30.105
-4 | -0.132 | 0.00615 | -0.066 | -21.474
-3.5 | -0.075 | 0.00639 | -0.067 | -11.777
-3 | -0.017 | 0.00668 | -0.067 | -2.606
-2.5 | 0.041 | 0.00652 | -0.068 | 6.29
-2 | 0.1 | 0.00717 | -0.068 | 13.901
-1.5 | 0.158 | 0.00763 | -0.068 | 20.752
-1 | 0.217 | 0.00715 | -0.069 | 30.363
-0.5 | 0.276 | 0.00674 | -0.069 | 40.945
0 | 0.334 | 0.00641 | -0.069 | 52.192
0.5 | 0.393 | 0.00612 | -0.07 | 64.254
1 | 0.451 | 0.00591 | -0.07 | 76.436
1.5 | 0.51 | 0.00572 | -0.07 | 89.187
2 | 0.568 | 0.00557 | -0.071 | 102.029
2.5 | 0.626 | 0.00546 | -0.071 | 114.63
3 | 0.684 | 0.00538 | -0.071 | 127.092
3.5 | 0.741 | 0.00533 | -0.072 | 138.937
4 | 0.797 | 0.00529 | -0.072 | 150.673
4.5 | 0.85 | 0.00533 | -0.072 | 159.506
5 | 0.902 | 0.0054 | -0.072 | 167.021
5.5 | 0.948 | 0.00542 | -0.073 | 174.759
6 | 0.987 | 0.00546 | -0.073 | 180.71
6.5 | 1.019 | 0.0055 | -0.073 | 185.379
7 | 1.043 | 0.00575 | -0.074 | 181.175
7.5 | 1.057 | 0.0059 | -0.074 | 178.96
8 | 1.061 | 0.00608 | -0.074 | 174.441
8.5 | 1.054 | 0.00618 | -0.074 | 170.647
9 | 1.038 | 0.00641 | -0.075 | 161.993
9.5 | 1.012 | 0.00658 | -0.075 | 153.719
10 | 0.977 | 0.00689 | -0.075 | 141.731
10.5 | 0.936 | 0.00694 | -0.075 | 134.846
11 | 0.889 | 0.00727 | -0.076 | 122.401
11.5 | 0.836 | 0.01186 | -0.076 | 70.52
12 | 0.781 | 0.01447 | -0.076 | 53.935
12.5 | 0.721 | 0.0158 | -0.075 | 45.642
13 | 0.658 | 0.01838 | -0.074 | 35.812

## 148. Re 20M Mach 0.10 (2)
BIGFOIL.COM POLAR EXPORT
HN-464
HN-464 |  |  |  | Cl Max: | 1.8322 | at alpha= | 15.5 | deg
XFOIL ncrit=9 |  |  |  | L/D Max: | 150.427 | at alpha= | 7.5 | deg
Re: | 20000000 |  |  | Cd Min: | 0.12071 | at alpha= | 20 | deg
Mach: | 0.1 |  |  | Cl=0 at alpha= | -2.7518 | deg
|  |  |  | @ Cl=0.1, Cd= | 0.0047273
|  |  |  | @ Cl=0.4, Cd= | 0.0047929
|  |  |  | @ Cl=0.6, Cd= | 0.0051299
alpha (deg) | Cl | Cd | Cm | Cl/Cd
-17 | -1.299 | 0.04713 | -0.0629 | -27.5621
-16.5 | -1.3522 | 0.03138 | -0.0784 | -43.0911
-16 | -1.3811 | 0.02617 | -0.0752 | -52.7742
-15.5 | -1.3708 | 0.02299 | -0.0714 | -59.6259
-15 | -1.3325 | 0.01973 | -0.0721 | -67.5367
-14.5 | -1.2863 | 0.01738 | -0.0726 | -74.0104
-14 | -1.2361 | 0.01551 | -0.0732 | -79.697
-13.5 | -1.1829 | 0.01401 | -0.0738 | -84.4325
-13 | -1.1277 | 0.01279 | -0.0744 | -88.1704
-12.5 | -1.0713 | 0.01159 | -0.0752 | -92.4331
-11.5 | -0.9624 | 0.00971 | -0.0754 | -99.1143
-11 | -0.9085 | 0.00895 | -0.0752 | -101.5084
-10.5 | -0.8548 | 0.00832 | -0.0748 | -102.7404
-10 | -0.8024 | 0.00776 | -0.074 | -103.4021
-9.5 | -0.7496 | 0.00723 | -0.0733 | -103.6791
-9 | -0.6966 | 0.00679 | -0.0726 | -102.592
-8.5 | -0.6423 | 0.00644 | -0.0722 | -99.736
-8 | -0.5875 | 0.00617 | -0.0719 | -95.2188
-7.5 | -0.5322 | 0.00594 | -0.0717 | -89.596
-7 | -0.4766 | 0.00572 | -0.0715 | -83.3217
-6 | -0.3651 | 0.00534 | -0.0712 | -68.3708
-5.5 | -0.3091 | 0.00519 | -0.0712 | -59.5568
-4.5 | -0.1968 | 0.00498 | -0.0711 | -39.5181
-3.5 | -0.0841 | 0.00487 | -0.0711 | -17.269
-3 | -0.0279 | 0.00484 | -0.0711 | -5.7645
-2.5 | 0.0283 | 0.0048 | -0.0711 | 5.8958
-2 | 0.0846 | 0.00473 | -0.0712 | 17.8858
-1.5 | 0.1408 | 0.00472 | -0.0712 | 29.8305
-1 | 0.1971 | 0.00466 | -0.0713 | 42.2961
-0.5 | 0.253 | 0.00464 | -0.0713 | 54.5259
0 | 0.3091 | 0.00471 | -0.0713 | 65.6263
0.5 | 0.3651 | 0.00473 | -0.0714 | 77.1882
1 | 0.4206 | 0.00483 | -0.0713 | 87.0807
1.5 | 0.4768 | 0.00486 | -0.0714 | 98.107
2 | 0.5325 | 0.00494 | -0.0714 | 107.7935
2.5 | 0.5878 | 0.00509 | -0.0713 | 115.4813
3 | 0.6428 | 0.00527 | -0.0712 | 121.9734
3.5 | 0.698 | 0.00543 | -0.0711 | 128.5451
4 | 0.7529 | 0.00565 | -0.071 | 133.2566
4.5 | 0.8074 | 0.00594 | -0.0707 | 135.9259
5 | 0.8617 | 0.00624 | -0.0704 | 138.0929
6 | 0.9701 | 0.00682 | -0.0698 | 142.2434
6.5 | 1.0241 | 0.00711 | -0.0694 | 144.0366
7 | 1.0778 | 0.00734 | -0.069 | 146.8392
7.5 | 1.1282 | 0.0075 | -0.0678 | 150.4267
8 | 1.1821 | 0.00788 | -0.0675 | 150.0127
8.5 | 1.2352 | 0.00828 | -0.067 | 149.1787
9 | 1.2877 | 0.00871 | -0.0664 | 147.8416
9.5 | 1.3397 | 0.00917 | -0.0658 | 146.096
10 | 1.3909 | 0.00969 | -0.065 | 143.5397
10.5 | 1.4411 | 0.0103 | -0.0641 | 139.9126
11 | 1.4897 | 0.01104 | -0.0629 | 134.9366
11.5 | 1.5381 | 0.01175 | -0.0617 | 130.9021
12 | 1.5853 | 0.01252 | -0.0603 | 126.6214
12.5 | 1.6309 | 0.0134 | -0.0587 | 121.709
13 | 1.6749 | 0.01436 | -0.0568 | 116.6365
13.5 | 1.7168 | 0.0154 | -0.0547 | 111.4805
14 | 1.7549 | 0.01667 | -0.052 | 105.2729
14.5 | 1.7891 | 0.01808 | -0.0488 | 98.9546
15 | 1.8182 | 0.01962 | -0.045 | 92.6707
15.5 | 1.8322 | 0.0211 | -0.0383 | 86.8341
16 | 1.8272 | 0.02355 | -0.0298 | 77.5881
16.5 | 1.8225 | 0.02652 | -0.0231 | 68.7217
17 | 1.8074 | 0.03083 | -0.0174 | 58.6247
17.5 | 1.7887 | 0.03641 | -0.0139 | 49.1266
18 | 1.7803 | 0.04205 | -0.013 | 42.3377
18.5 | 1.7054 | 0.05768 | -0.0174 | 29.5666
19 | 1.6885 | 0.0677 | -0.0222 | 24.9409
19.5 | 1.5863 | 0.09524 | -0.039 | 16.6558
20 | 1.5098 | 0.12071 | -0.0551 | 12.5077

## 149. Re 20M Mach 0.25 (1)
BIGFOIL.COM POLAR EXPORT
HN-464
HN-464 |  |  |  | Cl Max: | 1.042 | at alpha= | 7 | deg
JavaFoil+Calcfoil stall+Eppler ext transition |  |  |  | L/D Max: | 181.298 | at alpha= | 6.5 | deg
Re: | 20000000 |  |  | Cd Min: | 0.00535 | at alpha= | 4 | deg
Mach: | 0.25 |  |  | Cl=0 at alpha= | -2.85 | deg
|  |  |  | @ Cl=0.1, Cd= | 0.0072363
|  |  |  | @ Cl=0.4, Cd= | 0.02339
|  |  |  | @ Cl=0.6, Cd= | 0.02339
alpha (deg) | Cl | Cd | Cm | Cl/Cd
-13.5 | -0.06 | 0.08461 | -0.035 | -0.71
-13 | -0.057 | 0.08263 | -0.034 | -0.692
-12.5 | -0.054 | 0.07805 | -0.034 | -0.698
-12 | -0.118 | 0.0737 | -0.034 | -1.604
-11.5 | -0.184 | 0.06974 | -0.035 | -2.64
-11 | -0.236 | 0.06519 | -0.035 | -3.615
-10.5 | -0.279 | 0.062 | -0.035 | -4.507
-10 | -0.318 | 0.05639 | -0.038 | -5.634
-9.5 | -0.35 | 0.04898 | -0.042 | -7.154
-9 | -0.406 | 0.02029 | -0.057 | -20.013
-8.5 | -0.461 | 0.00725 | -0.065 | -63.554
-8 | -0.458 | 0.0072 | -0.065 | -63.64
-7.5 | -0.441 | 0.00742 | -0.066 | -59.435
-7 | -0.416 | 0.00717 | -0.066 | -57.999
-6.5 | -0.382 | 0.0069 | -0.066 | -55.363
-6 | -0.342 | 0.00671 | -0.067 | -50.977
-5.5 | -0.296 | 0.00653 | -0.067 | -45.333
-5 | -0.246 | 0.00641 | -0.068 | -38.338
-4.5 | -0.192 | 0.0063 | -0.068 | -30.434
-4 | -0.135 | 0.00619 | -0.068 | -21.852
-3.5 | -0.077 | 0.00645 | -0.069 | -11.971
-3 | -0.018 | 0.00678 | -0.069 | -2.635
-2.5 | 0.042 | 0.00655 | -0.069 | 6.43
-2 | 0.102 | 0.00726 | -0.07 | 14.102
-1.5 | 0.163 | 0.00691 | -0.07 | 23.571
-1 | 0.223 | 0.00724 | -0.07 | 30.809
-0.5 | 0.283 | 0.00681 | -0.071 | 41.589
0 | 0.344 | 0.00647 | -0.071 | 53.126
0.5 | 0.404 | 0.00617 | -0.072 | 65.437
1 | 0.464 | 0.00596 | -0.072 | 77.881
1.5 | 0.524 | 0.00576 | -0.072 | 90.882
2 | 0.584 | 0.00562 | -0.073 | 103.893
2.5 | 0.643 | 0.00551 | -0.073 | 116.692
3 | 0.703 | 0.00544 | -0.073 | 129.164
3.5 | 0.761 | 0.00539 | -0.073 | 141.066
4 | 0.818 | 0.00535 | -0.074 | 152.917
4.5 | 0.872 | 0.00541 | -0.074 | 161.271
5 | 0.924 | 0.00549 | -0.074 | 168.451
5.5 | 0.969 | 0.00553 | -0.075 | 175.244
6 | 1.004 | 0.00562 | -0.075 | 178.788
6.5 | 1.03 | 0.00568 | -0.075 | 181.298
7 | 1.042 | 0.00597 | -0.076 | 174.581
7.5 | 1.04 | 0.00616 | -0.076 | 168.799
8 | 1.021 | 0.00635 | -0.076 | 160.873
8.5 | 0.984 | 0.00657 | -0.076 | 149.706
9 | 0.929 | 0.00678 | -0.077 | 137.081
9.5 | 0.857 | 0.00702 | -0.077 | 122.125
10 | 0.77 | 0.00732 | -0.077 | 105.21
10.5 | 0.671 | 0.00752 | -0.078 | 89.293
11 | 0.558 | 0.0144 | -0.077 | 38.715
11.5 | 0.434 | 0.01636 | -0.076 | 26.54
12 | 0.294 | 0.02339 | -0.073 | 12.584

## 150. Re 20M Mach 0.25 (2)
BIGFOIL.COM POLAR EXPORT
HN-464
HN-464 |  |  |  | Cl Max: | 1.5506 | at alpha= | 11.5 | deg
XFOIL ncrit=9 |  |  |  | L/D Max: | 150.154 | at alpha= | 7.5 | deg
Re: | 20000000 |  |  | Cd Min: | 0.1762 | at alpha= | -15 | deg
Mach: | 0.25 |  |  | Cl=0 at alpha= | -2.744 | deg
|  |  |  | @ Cl=0.1, Cd= | 0.0047377
|  |  |  | @ Cl=0.4, Cd= | 0.0047765
|  |  |  | @ Cl=0.6, Cd= | 0.0051181
alpha (deg) | Cl | Cd | Cm | Cl/Cd
-15 | -0.5765 | 0.1762 | 0.0105 | -3.2719
-14.5 | -0.5628 | 0.16907 | 0.0073 | -3.3288
-13 | -0.6574 | 0.11103 | -0.0157 | -5.9209
-12.5 | -0.7068 | 0.09288 | -0.0258 | -7.6098
-12 | -0.7444 | 0.07878 | -0.0339 | -9.4491
-11.5 | -0.7626 | 0.06589 | -0.0444 | -11.5738
-11 | -0.7842 | 0.04296 | -0.0706 | -18.2542
-10.5 | -0.7912 | 0.03182 | -0.0808 | -24.8649
-10 | -0.8217 | 0.01307 | -0.0847 | -62.8692
-9.5 | -0.7824 | 0.0096 | -0.0817 | -81.5
-9 | -0.7303 | 0.00812 | -0.0796 | -89.9384
-8.5 | -0.6738 | 0.00727 | -0.0781 | -92.6823
-8 | -0.6162 | 0.00662 | -0.077 | -93.0816
-7.5 | -0.5577 | 0.00623 | -0.0762 | -89.5185
-7 | -0.4987 | 0.00594 | -0.0755 | -83.9562
-6.5 | -0.4398 | 0.0057 | -0.0749 | -77.1579
-5.5 | -0.3224 | 0.00528 | -0.0741 | -61.0606
-5 | -0.2637 | 0.00514 | -0.0738 | -51.3035
-4.5 | -0.2051 | 0.00504 | -0.0736 | -40.6944
-4 | -0.1465 | 0.00493 | -0.0734 | -29.716
-3 | -0.0298 | 0.00485 | -0.0732 | -6.1443
-2.5 | 0.0284 | 0.00481 | -0.0731 | 5.9044
-2 | 0.0865 | 0.00474 | -0.0731 | 18.2489
-1.5 | 0.1445 | 0.00473 | -0.0731 | 30.5497
-1 | 0.2026 | 0.00465 | -0.0731 | 43.5699
0 | 0.3181 | 0.00471 | -0.0731 | 67.5372
0.5 | 0.3758 | 0.00473 | -0.0732 | 79.4503
1 | 0.433 | 0.00484 | -0.0731 | 89.4628
1.5 | 0.491 | 0.00488 | -0.0731 | 100.6148
2 | 0.5485 | 0.00496 | -0.0731 | 110.5847
3 | 0.6625 | 0.00531 | -0.0727 | 124.7646
3.5 | 0.7196 | 0.00549 | -0.0725 | 131.0747
4 | 0.7765 | 0.00574 | -0.0722 | 135.2787
4.5 | 0.833 | 0.00606 | -0.0717 | 137.4587
5 | 0.8897 | 0.00636 | -0.0712 | 139.8899
5.5 | 0.9463 | 0.00668 | -0.0707 | 141.6617
6.5 | 1.0597 | 0.00729 | -0.0693 | 145.3635
7 | 1.1161 | 0.00758 | -0.0685 | 147.2427
7.5 | 1.1697 | 0.00779 | -0.067 | 150.154
8 | 1.226 | 0.00825 | -0.066 | 148.6061
8.5 | 1.2821 | 0.00873 | -0.0649 | 146.8614
9 | 1.3374 | 0.00929 | -0.0636 | 143.9612
9.5 | 1.3901 | 0.01017 | -0.0617 | 136.6863
10 | 1.4413 | 0.01118 | -0.0595 | 128.9177
10.5 | 1.4885 | 0.0126 | -0.0566 | 118.1349
11 | 1.5279 | 0.01474 | -0.0525 | 103.6567
11.5 | 1.5506 | 0.01829 | -0.0462 | 84.7786
12 | 1.5491 | 0.02327 | -0.0374 | 66.5707
13 | 1.4644 | 0.03425 | -0.015 | 42.7562
13.5 | 1.4333 | 0.04135 | -0.0121 | 34.6626
14 | 1.3722 | 0.05488 | -0.0164 | 25.0036
14.5 | 1.3337 | 0.06972 | -0.0257 | 19.1294
15 | 1.3125 | 0.08398 | -0.0351 | 15.6287
15.5 | 1.2928 | 0.09882 | -0.0443 | 13.0824
16 | 1.2379 | 0.12174 | -0.0583 | 10.1684
16.5 | 1.2059 | 0.13955 | -0.069 | 8.6413

## 151. Re 20M Mach 0.50 (1)
BIGFOIL.COM POLAR EXPORT
HN-464
HN-464 |  |  |  | Cl Max: | 1.253 | at alpha= | 20 | deg
JavaFoil+Calcfoil stall+Eppler ext transition |  |  |  | L/D Max: | 168.851 | at alpha= | 5 | deg
Re: | 20000000 |  |  | Cd Min: | 0.00568 | at alpha= | 3.5 | deg
Mach: | 0.5 |  |  | Cl=0 at alpha= | -2.8508 | deg
|  |  |  | @ Cl=0.1, Cd= | 0.0074063
|  |  |  | @ Cl=0.4, Cd= | 0.0066888
|  |  |  | @ Cl=0.6, Cd= | 0.0059631
alpha (deg) | Cl | Cd | Cm | Cl/Cd
-20 | -0.892 | 0.1766 | -0.038 | -5.052
-19.5 | -0.867 | 0.16346 | -0.038 | -5.305
-19 | -0.841 | 0.15961 | -0.037 | -5.272
-18.5 | -0.816 | 0.15445 | -0.037 | -5.28
-18 | -0.791 | 0.14471 | -0.037 | -5.465
-17.5 | -0.766 | 0.13701 | -0.038 | -5.593
-17 | -0.74 | 0.13122 | -0.038 | -5.641
-16.5 | -0.714 | 0.12632 | -0.037 | -5.655
-16 | -0.689 | 0.11673 | -0.038 | -5.907
-15.5 | -0.664 | 0.10816 | -0.038 | -6.143
-15 | -0.638 | 0.10858 | -0.037 | -5.871
-14.5 | -0.614 | 0.09518 | -0.039 | -6.453
-14 | -0.592 | 0.08507 | -0.042 | -6.956
-13.5 | -0.573 | 0.07274 | -0.046 | -7.874
-13 | -0.56 | 0.05582 | -0.052 | -10.04
-12.5 | -0.509 | 0.08344 | -0.037 | -6.097
-12 | -0.486 | 0.07285 | -0.041 | -6.671
-11.5 | -0.467 | 0.0601 | -0.047 | -7.776
-11 | -0.466 | 0.03542 | -0.058 | -13.147
-10.5 | -0.479 | 0.01287 | -0.068 | -37.212
-10 | -0.38 | 0.06098 | -0.04 | -6.23
-9.5 | -0.353 | 0.05893 | -0.037 | -5.982
-9 | -0.394 | 0.01001 | -0.07 | -39.369
-8.5 | -0.371 | 0.00756 | -0.072 | -49.032
-8 | -0.276 | 0.04721 | -0.042 | -5.84
-7.5 | -0.301 | 0.00893 | -0.072 | -33.642
-7 | -0.273 | 0.00733 | -0.074 | -37.299
-6.5 | -0.241 | 0.00741 | -0.074 | -32.478
-6 | -0.208 | 0.00743 | -0.075 | -28.005
-5.5 | -0.263 | 0.0072 | -0.075 | -36.598
-5 | -0.252 | 0.0069 | -0.076 | -36.575
-4.5 | -0.206 | 0.00668 | -0.076 | -30.856
-4 | -0.149 | 0.00647 | -0.076 | -22.969
-3.5 | -0.086 | 0.00637 | -0.077 | -13.437
-3 | -0.02 | 0.0066 | -0.077 | -3.012
-2.5 | 0.047 | 0.0069 | -0.078 | 6.81
-2 | 0.114 | 0.00754 | -0.078 | 15.174
-1.5 | 0.182 | 0.00721 | -0.078 | 25.245
-1 | 0.249 | 0.0076 | -0.079 | 32.813
-0.5 | 0.317 | 0.00714 | -0.079 | 44.363
0 | 0.384 | 0.00677 | -0.08 | 56.752
0.5 | 0.451 | 0.00643 | -0.08 | 70.215
1 | 0.518 | 0.00619 | -0.08 | 83.697
1.5 | 0.585 | 0.00599 | -0.081 | 97.668
2 | 0.652 | 0.00587 | -0.081 | 111.129
2.5 | 0.718 | 0.00576 | -0.081 | 124.734
3 | 0.784 | 0.00571 | -0.082 | 137.361
3.5 | 0.848 | 0.00568 | -0.082 | 149.29
4 | 0.91 | 0.0057 | -0.083 | 159.671
4.5 | 0.965 | 0.00586 | -0.083 | 164.67
5 | 1.012 | 0.00599 | -0.083 | 168.851
5.5 | 1.031 | 0.00624 | -0.084 | 165.272
6 | 0.98 | 0.00665 | -0.084 | 147.351
6.5 | 0.628 | 0.00701 | -0.084 | 89.572
7 | 0.662 | 0.00701 | -0.085 | 94.406
7.5 | 0.695 | 0.00758 | -0.085 | 91.724
8 | 0.729 | 0.00749 | -0.085 | 97.389
8.5 | 0.759 | 0.01381 | -0.085 | 54.923
9 | 0.796 | 0.00779 | -0.086 | 102.245
9.5 | 0.823 | 0.01504 | -0.085 | 54.707
10 | 0.716 | 0.05778 | -0.059 | 12.388
10.5 | 0.885 | 0.01617 | -0.085 | 54.696
11 | 0.878 | 0.02344 | -0.081 | 37.432
11.5 | 0.796 | 0.06986 | -0.058 | 11.402
12 | 0.936 | 0.02576 | -0.081 | 36.346
12.5 | 0.874 | 0.06316 | -0.066 | 13.845
13 | 0.884 | 0.07841 | -0.06 | 11.274
13.5 | 0.894 | 0.09653 | -0.052 | 9.26
14 | 0.919 | 0.11033 | -0.051 | 8.33
14.5 | 0.949 | 0.11358 | -0.053 | 8.355
15 | 0.978 | 0.11933 | -0.054 | 8.193
15.5 | 1.002 | 0.13583 | -0.052 | 7.373
16 | 1.031 | 0.13941 | -0.053 | 7.392
16.5 | 1.06 | 0.14286 | -0.055 | 7.417
17 | 1.089 | 0.14718 | -0.056 | 7.399
17.5 | 1.114 | 0.16339 | -0.055 | 6.816
18 | 1.142 | 0.16673 | -0.056 | 6.852
18.5 | 1.171 | 0.1713 | -0.057 | 6.836
19 | 1.2 | 0.1749 | -0.058 | 6.863
19.5 | 1.228 | 0.18999 | -0.058 | 6.463
20 | 1.253 | 0.20576 | -0.058 | 6.09

## 152. Re 20M Mach 0.50 (2)
BIGFOIL.COM POLAR EXPORT
HN-464
HN-464 |  |  |  | Cl Max: | 1.2646 | at alpha= | 7.5 | deg
XFOIL ncrit=9 |  |  |  | L/D Max: | 147.974 | at alpha= | 6 | deg
Re: | 20000000 |  |  | Cd Min: | 0.27471 | at alpha= | -20 | deg
Mach: | 0.5 |  |  | Cl=0 at alpha= | -2.7086 | deg
|  |  |  | @ Cl=0.1, Cd= | 0.0047849
|  |  |  | @ Cl=0.4, Cd= | 0.0047488
|  |  |  | @ Cl=0.6, Cd= | 0.0050232
alpha (deg) | Cl | Cd | Cm | Cl/Cd
-20 | -0.7906 | 0.27471 | 0.0556 | -2.8779
-19.5 | -0.7686 | 0.26636 | 0.0508 | -2.8856
-19 | -0.747 | 0.25802 | 0.0461 | -2.8951
-18.5 | -0.7254 | 0.24967 | 0.0414 | -2.9054
-18 | -0.7042 | 0.24127 | 0.0369 | -2.9187
-17.5 | -0.6831 | 0.23296 | 0.0325 | -2.9323
-17 | -0.667 | 0.22061 | 0.0276 | -3.0234
-16.5 | -0.6469 | 0.21254 | 0.0234 | -3.0437
-16 | -0.627 | 0.20448 | 0.0193 | -3.0663
-15.5 | -0.6072 | 0.19669 | 0.0155 | -3.0871
-15 | -0.5878 | 0.18874 | 0.0117 | -3.1143
-14.5 | -0.5705 | 0.18065 | 0.0079 | -3.158
-14 | -0.5518 | 0.17338 | 0.0045 | -3.1826
-13.5 | -0.534 | 0.16604 | 0.0012 | -3.2161
-13 | -0.5162 | 0.1587 | -0.0017 | -3.2527
-12.5 | -0.5015 | 0.15096 | -0.0045 | -3.3221
-12 | -0.4893 | 0.14331 | -0.0068 | -3.4143
-11.5 | -0.4759 | 0.13536 | -0.0098 | -3.5158
-11 | -0.4774 | 0.12126 | -0.0165 | -3.937
-10.5 | -0.4612 | 0.11271 | -0.0217 | -4.0919
-10 | -0.4519 | 0.10246 | -0.0279 | -4.4105
-9.5 | -0.4572 | 0.08962 | -0.036 | -5.1015
-7.5 | -0.4057 | 0.04465 | -0.0913 | -9.0862
-7 | -0.4169 | 0.03535 | -0.095 | -11.7935
-6.5 | -0.4204 | 0.02591 | -0.0955 | -16.2254
-5.5 | -0.3802 | 0.00804 | -0.0901 | -47.2886
-5 | -0.3166 | 0.00565 | -0.0871 | -56.0354
-4.5 | -0.2457 | 0.00527 | -0.0853 | -46.6224
-4 | -0.1759 | 0.00511 | -0.0841 | -34.4227
-3 | -0.0391 | 0.00491 | -0.0825 | -7.9633
-2.5 | 0.028 | 0.00486 | -0.082 | 5.7613
-2 | 0.0944 | 0.00479 | -0.0817 | 19.7077
-1.5 | 0.1608 | 0.00473 | -0.0814 | 33.9958
-1 | 0.2265 | 0.0047 | -0.0813 | 48.1915
-0.5 | 0.2923 | 0.00466 | -0.0812 | 62.7253
0 | 0.3578 | 0.00471 | -0.081 | 75.966
0.5 | 0.423 | 0.00477 | -0.0809 | 88.6792
1 | 0.4882 | 0.00488 | -0.0807 | 100.041
1.5 | 0.5538 | 0.00496 | -0.0804 | 111.6532
2 | 0.6196 | 0.00505 | -0.0801 | 122.6931
2.5 | 0.6853 | 0.00525 | -0.0796 | 130.5333
3 | 0.7507 | 0.00549 | -0.0788 | 136.7395
3.5 | 0.8168 | 0.00573 | -0.0779 | 142.548
4 | 0.8831 | 0.00607 | -0.0767 | 145.486
4.5 | 0.9489 | 0.00653 | -0.0751 | 145.3139
5 | 1.0162 | 0.00695 | -0.0733 | 146.2158
5.5 | 1.0847 | 0.00736 | -0.0712 | 147.3777
6 | 1.1542 | 0.0078 | -0.0686 | 147.9744
6.5 | 1.2199 | 0.00878 | -0.0643 | 138.9408
7 | 1.2575 | 0.01213 | -0.055 | 103.6686
7.5 | 1.2646 | 0.01802 | -0.0431 | 70.1776
8 | 1.2487 | 0.02474 | -0.0316 | 50.4729
8.5 | 1.2056 | 0.03005 | -0.0186 | 40.1198
9 | 1.1617 | 0.03738 | -0.013 | 31.0781
9.5 | 1.1224 | 0.04741 | -0.0154 | 23.6743
10 | 1.0871 | 0.06115 | -0.0253 | 17.7776
10.5 | 1.0631 | 0.07684 | -0.0374 | 13.8352
11 | 1.0427 | 0.09265 | -0.0476 | 11.2542
11.5 | 1.0227 | 0.10757 | -0.0565 | 9.5073
12 | 1.0078 | 0.12218 | -0.0657 | 8.2485
12.5 | 0.9979 | 0.13657 | -0.0748 | 7.3069