## index
index | Re | Mach | Datasource
1 | 50000 | 0 | JavaFoil+Calcfoil stall+Eppler ext transition
2 | 50000 | 0 | XFOIL ncrit=9
3 | 50000 | 0.1 | JavaFoil+Calcfoil stall+Eppler ext transition
4 | 50000 | 0.1 | XFOIL ncrit=9
5 | 50000 | 0.25 | JavaFoil+Calcfoil stall+Eppler ext transition
6 | 50000 | 0.25 | XFOIL ncrit=9
7 | 50000 | 0.5 | JavaFoil+Calcfoil stall+Eppler ext transition
8 | 50000 | 0.5 | XFOIL ncrit=9
9 | 100000 | 0 | JavaFoil+Calcfoil stall+Eppler ext transition
10 | 100000 | 0 | XFOIL ncrit=9
11 | 100000 | 0.1 | JavaFoil+Calcfoil stall+Eppler ext transition
12 | 100000 | 0.1 | XFOIL ncrit=9
13 | 100000 | 0.25 | JavaFoil+Calcfoil stall+Eppler ext transition
14 | 100000 | 0.25 | XFOIL ncrit=9
15 | 100000 | 0.5 | JavaFoil+Calcfoil stall+Eppler ext transition
16 | 100000 | 0.5 | XFOIL ncrit=9
17 | 250000 | 0 | JavaFoil+Calcfoil stall+Eppler ext transition
18 | 250000 | 0 | XFOIL ncrit=9
19 | 250000 | 0.1 | JavaFoil+Calcfoil stall+Eppler ext transition
20 | 250000 | 0.1 | XFOIL ncrit=9
21 | 250000 | 0.25 | JavaFoil+Calcfoil stall+Eppler ext transition
22 | 250000 | 0.25 | XFOIL ncrit=9
23 | 250000 | 0.5 | JavaFoil+Calcfoil stall+Eppler ext transition
24 | 250000 | 0.5 | XFOIL ncrit=9
25 | 500000 | 0 | JavaFoil+Calcfoil stall+Eppler ext transition
26 | 500000 | 0 | XFOIL ncrit=9
27 | 500000 | 0.1 | JavaFoil+Calcfoil stall+Eppler ext transition
28 | 500000 | 0.1 | XFOIL ncrit=9
29 | 500000 | 0.25 | JavaFoil+Calcfoil stall+Eppler ext transition
30 | 500000 | 0.25 | XFOIL ncrit=9
31 | 500000 | 0.5 | JavaFoil+Calcfoil stall+Eppler ext transition
32 | 500000 | 0.5 | XFOIL ncrit=9
33 | 750000 | 0 | JavaFoil+Calcfoil stall+Eppler ext transition
34 | 750000 | 0 | XFOIL ncrit=9
35 | 750000 | 0.1 | JavaFoil+Calcfoil stall+Eppler ext transition
36 | 750000 | 0.1 | XFOIL ncrit=9
37 | 750000 | 0.25 | JavaFoil+Calcfoil stall+Eppler ext transition
38 | 750000 | 0.25 | XFOIL ncrit=9
39 | 750000 | 0.5 | JavaFoil+Calcfoil stall+Eppler ext transition
40 | 750000 | 0.5 | XFOIL ncrit=9
41 | 1000000 | 0 | JavaFoil+Calcfoil stall+Eppler ext transition
42 | 1000000 | 0 | XFOIL ncrit=9
43 | 1000000 | 0.1 | JavaFoil+Calcfoil stall+Eppler ext transition
44 | 1000000 | 0.1 | XFOIL ncrit=9
45 | 1000000 | 0.25 | JavaFoil+Calcfoil stall+Eppler ext transition
46 | 1000000 | 0.25 | XFOIL ncrit=9
47 | 1000000 | 0.5 | JavaFoil+Calcfoil stall+Eppler ext transition
48 | 1000000 | 0.5 | XFOIL ncrit=9
49 | 2000000 | 0 | JavaFoil+Calcfoil stall+Eppler ext transition
50 | 2000000 | 0 | XFOIL ncrit=9
51 | 2000000 | 0.1 | JavaFoil+Calcfoil stall+Eppler ext transition
52 | 2000000 | 0.1 | XFOIL ncrit=9
53 | 2000000 | 0.25 | JavaFoil+Calcfoil stall+Eppler ext transition
54 | 2000000 | 0.25 | XFOIL ncrit=9
55 | 2000000 | 0.5 | JavaFoil+Calcfoil stall+Eppler ext transition
56 | 2000000 | 0.5 | XFOIL ncrit=9
57 | 3000000 | 0 | JavaFoil+Calcfoil stall+Eppler ext transition
58 | 3000000 | 0 | XFOIL ncrit=9
59 | 3000000 | 0.1 | JavaFoil+Calcfoil stall+Eppler ext transition
60 | 3000000 | 0.1 | XFOIL ncrit=9
61 | 3000000 | 0.25 | JavaFoil+Calcfoil stall+Eppler ext transition
62 | 3000000 | 0.25 | XFOIL ncrit=9
63 | 3000000 | 0.5 | JavaFoil+Calcfoil stall+Eppler ext transition
64 | 3000000 | 0.5 | XFOIL ncrit=9
65 | 4000000 | 0 | JavaFoil+Calcfoil stall+Eppler ext transition
66 | 4000000 | 0 | XFOIL ncrit=9
67 | 4000000 | 0.1 | JavaFoil+Calcfoil stall+Eppler ext transition
68 | 4000000 | 0.1 | XFOIL ncrit=9
69 | 4000000 | 0.25 | JavaFoil+Calcfoil stall+Eppler ext transition
70 | 4000000 | 0.25 | XFOIL ncrit=9
71 | 4000000 | 0.5 | JavaFoil+Calcfoil stall+Eppler ext transition
72 | 4000000 | 0.5 | XFOIL ncrit=9
73 | 5000000 | 0 | JavaFoil+Calcfoil stall+Eppler ext transition
74 | 5000000 | 0 | XFOIL ncrit=9
75 | 5000000 | 0.1 | JavaFoil+Calcfoil stall+Eppler ext transition
76 | 5000000 | 0.1 | XFOIL ncrit=9
77 | 5000000 | 0.25 | JavaFoil+Calcfoil stall+Eppler ext transition
78 | 5000000 | 0.25 | XFOIL ncrit=9
79 | 5000000 | 0.5 | JavaFoil+Calcfoil stall+Eppler ext transition
80 | 5000000 | 0.5 | XFOIL ncrit=9
81 | 6000000 | 0 | JavaFoil+Calcfoil stall+Eppler ext transition
82 | 6000000 | 0 | XFOIL ncrit=9
83 | 6000000 | 0.1 | JavaFoil+Calcfoil stall+Eppler ext transition
84 | 6000000 | 0.1 | XFOIL ncrit=9
85 | 6000000 | 0.25 | JavaFoil+Calcfoil stall+Eppler ext transition
86 | 6000000 | 0.25 | XFOIL ncrit=9
87 | 6000000 | 0.5 | JavaFoil+Calcfoil stall+Eppler ext transition
88 | 6000000 | 0.5 | XFOIL ncrit=9
89 | 7000000 | 0 | JavaFoil+Calcfoil stall+Eppler ext transition
90 | 7000000 | 0 | XFOIL ncrit=9
91 | 7000000 | 0.1 | JavaFoil+Calcfoil stall+Eppler ext transition
92 | 7000000 | 0.1 | XFOIL ncrit=9
93 | 7000000 | 0.25 | JavaFoil+Calcfoil stall+Eppler ext transition
94 | 7000000 | 0.25 | XFOIL ncrit=9
95 | 7000000 | 0.5 | JavaFoil+Calcfoil stall+Eppler ext transition
96 | 7000000 | 0.5 | XFOIL ncrit=9
97 | 8000000 | 0 | JavaFoil+Calcfoil stall+Eppler ext transition
98 | 8000000 | 0 | XFOIL ncrit=9
99 | 8000000 | 0.1 | JavaFoil+Calcfoil stall+Eppler ext transition
100 | 8000000 | 0.1 | XFOIL ncrit=9
101 | 8000000 | 0.25 | JavaFoil+Calcfoil stall+Eppler ext transition
102 | 8000000 | 0.25 | XFOIL ncrit=9
103 | 8000000 | 0.5 | JavaFoil+Calcfoil stall+Eppler ext transition
104 | 8000000 | 0.5 | XFOIL ncrit=9
105 | 10000000 | 0 | JavaFoil+Calcfoil stall+Eppler ext transition
106 | 10000000 | 0 | XFOIL ncrit=9
107 | 10000000 | 0.1 | JavaFoil+Calcfoil stall+Eppler ext transition
108 | 10000000 | 0.1 | XFOIL ncrit=9
109 | 10000000 | 0.25 | JavaFoil+Calcfoil stall+Eppler ext transition
110 | 10000000 | 0.25 | XFOIL ncrit=9
111 | 10000000 | 0.5 | JavaFoil+Calcfoil stall+Eppler ext transition
112 | 10000000 | 0.5 | XFOIL ncrit=9
113 | 12000000 | 0 | JavaFoil+Calcfoil stall+Eppler ext transition
114 | 12000000 | 0 | XFOIL ncrit=9
115 | 12000000 | 0.1 | JavaFoil+Calcfoil stall+Eppler ext transition
116 | 12000000 | 0.1 | XFOIL ncrit=9
117 | 12000000 | 0.25 | JavaFoil+Calcfoil stall+Eppler ext transition
118 | 12000000 | 0.25 | XFOIL ncrit=9
119 | 12000000 | 0.5 | JavaFoil+Calcfoil stall+Eppler ext transition
120 | 12000000 | 0.5 | XFOIL ncrit=9
121 | 14000000 | 0 | JavaFoil+Calcfoil stall+Eppler ext transition
122 | 14000000 | 0 | XFOIL ncrit=9
123 | 14000000 | 0.1 | JavaFoil+Calcfoil stall+Eppler ext transition
124 | 14000000 | 0.1 | XFOIL ncrit=9
125 | 14000000 | 0.25 | JavaFoil+Calcfoil stall+Eppler ext transition
126 | 14000000 | 0.25 | XFOIL ncrit=9
127 | 14000000 | 0.5 | JavaFoil+Calcfoil stall+Eppler ext transition
128 | 14000000 | 0.5 | XFOIL ncrit=9
129 | 16000000 | 0 | JavaFoil+Calcfoil stall+Eppler ext transition
130 | 16000000 | 0 | XFOIL ncrit=9
131 | 16000000 | 0.1 | JavaFoil+Calcfoil stall+Eppler ext transition
132 | 16000000 | 0.1 | XFOIL ncrit=9
133 | 16000000 | 0.25 | JavaFoil+Calcfoil stall+Eppler ext transition
134 | 16000000 | 0.25 | XFOIL ncrit=9
135 | 16000000 | 0.5 | JavaFoil+Calcfoil stall+Eppler ext transition
136 | 16000000 | 0.5 | XFOIL ncrit=9
137 | 18000000 | 0 | JavaFoil+Calcfoil stall+Eppler ext transition
138 | 18000000 | 0 | XFOIL ncrit=9
139 | 18000000 | 0.1 | JavaFoil+Calcfoil stall+Eppler ext transition
140 | 18000000 | 0.1 | XFOIL ncrit=9
141 | 18000000 | 0.25 | JavaFoil+Calcfoil stall+Eppler ext transition
142 | 18000000 | 0.25 | XFOIL ncrit=9
143 | 18000000 | 0.5 | JavaFoil+Calcfoil stall+Eppler ext transition
144 | 18000000 | 0.5 | XFOIL ncrit=9
145 | 20000000 | 0 | JavaFoil+Calcfoil stall+Eppler ext transition
146 | 20000000 | 0 | XFOIL ncrit=9
147 | 20000000 | 0.1 | JavaFoil+Calcfoil stall+Eppler ext transition
148 | 20000000 | 0.1 | XFOIL ncrit=9
149 | 20000000 | 0.25 | JavaFoil+Calcfoil stall+Eppler ext transition
150 | 20000000 | 0.25 | XFOIL ncrit=9
151 | 20000000 | 0.5 | JavaFoil+Calcfoil stall+Eppler ext transition
152 | 20000000 | 0.5 | XFOIL ncrit=9

## 1. Re 50k Mach 0.00 (1)
BIGFOIL.COM POLAR EXPORT
NACA67-213 a=0.6
NACA67-213 a=0.6 |  |  |  | Cl Max: | 0.957 | at alpha= | 11.5 | deg
JavaFoil+Calcfoil stall+Eppler ext transition |  |  |  | L/D Max: | 31.825 | at alpha= | 5 | deg
Re: | 50000 |  |  | Cd Min: | 0.01819 | at alpha= | -0.5 | deg
Mach: | 0 |  |  | Cl=0 at alpha= | -1.4138 | deg
|  |  |  | @ Cl=0.1, Cd= | 0.018192
|  |  |  | @ Cl=0.4, Cd= | 0.019157
|  |  |  | @ Cl=0.6, Cd= | 0.021154
alpha (deg) | Cl | Cd | Cm | Cl/Cd
-18.5 | -0.616 | 0.33104 | 0.002 | -1.862
-18 | -0.64 | 0.32826 | 0.001 | -1.949
-17.5 | -0.663 | 0.29387 | 0.001 | -2.256
-17 | -0.686 | 0.28396 | 0.001 | -2.415
-16.5 | -0.706 | 0.24959 | 0 | -2.829
-16 | -0.722 | 0.22887 | 0 | -3.157
-15.5 | -0.737 | 0.21764 | 0 | -3.387
-15 | -0.75 | 0.19857 | -0.001 | -3.777
-14.5 | -0.757 | 0.18862 | -0.001 | -4.013
-14 | -0.761 | 0.17084 | -0.001 | -4.453
-13.5 | -0.762 | 0.15934 | -0.002 | -4.783
-13 | -0.761 | 0.15037 | -0.002 | -5.059
-12.5 | -0.757 | 0.1398 | -0.002 | -5.412
-12 | -0.75 | 0.13045 | -0.003 | -5.746
-11.5 | -0.739 | 0.11955 | -0.003 | -6.183
-11 | -0.726 | 0.10778 | -0.003 | -6.734
-10.5 | -0.709 | 0.09872 | -0.004 | -7.182
-10 | -0.689 | 0.09132 | -0.004 | -7.545
-9.5 | -0.666 | 0.08507 | -0.005 | -7.826
-9 | -0.639 | 0.07873 | -0.005 | -8.122
-8.5 | -0.61 | 0.07342 | -0.005 | -8.31
-8 | -0.578 | 0.0683 | -0.006 | -8.463
-7.5 | -0.544 | 0.06265 | -0.006 | -8.676
-7 | -0.506 | 0.05881 | -0.007 | -8.611
-6.5 | -0.468 | 0.05459 | -0.008 | -8.565
-6 | -0.427 | 0.05106 | -0.008 | -8.356
-5.5 | -0.384 | 0.04831 | -0.009 | -7.952
-5 | -0.34 | 0.04592 | -0.01 | -7.407
-4.5 | -0.295 | 0.04343 | -0.011 | -6.793
-4 | -0.249 | 0.04145 | -0.011 | -6.001
-3.5 | -0.202 | 0.03937 | -0.012 | -5.128
-3 | -0.188 | 0.01935 | -0.025 | -9.736
-2.5 | -0.129 | 0.01911 | -0.026 | -6.767
-2 | -0.068 | 0.01835 | -0.026 | -3.703
-1.5 | -0.01 | 0.01825 | -0.027 | -0.547
-1 | 0.048 | 0.01821 | -0.028 | 2.646
-0.5 | 0.107 | 0.01819 | -0.029 | 5.866
0 | 0.164 | 0.01847 | -0.03 | 8.891
0.5 | 0.222 | 0.01857 | -0.031 | 11.964
1 | 0.28 | 0.01871 | -0.032 | 14.971
1.5 | 0.337 | 0.01891 | -0.033 | 17.828
2 | 0.394 | 0.01913 | -0.034 | 20.616
2.5 | 0.451 | 0.01939 | -0.035 | 23.276
3 | 0.508 | 0.01973 | -0.036 | 25.755
3.5 | 0.564 | 0.02011 | -0.037 | 28.063
4 | 0.634 | 0.02214 | -0.039 | 28.652
4.5 | 0.689 | 0.02278 | -0.041 | 30.271
5 | 0.743 | 0.02336 | -0.042 | 31.825
5.5 | 0.656 | 0.04581 | -0.021 | 14.327
6 | 0.698 | 0.04852 | -0.021 | 14.378
6.5 | 0.737 | 0.0521 | -0.02 | 14.148
7 | 0.775 | 0.05536 | -0.02 | 13.998
7.5 | 0.811 | 0.05921 | -0.019 | 13.692
8 | 0.843 | 0.06491 | -0.019 | 12.991
8.5 | 0.871 | 0.06898 | -0.019 | 12.633
9 | 0.896 | 0.07419 | -0.019 | 12.078
9.5 | 0.917 | 0.07962 | -0.019 | 11.513
10 | 0.933 | 0.08613 | -0.019 | 10.833
10.5 | 0.945 | 0.09294 | -0.02 | 10.173
11 | 0.953 | 0.10328 | -0.02 | 9.231
11.5 | 0.957 | 0.11215 | -0.02 | 8.534
12 | 0.957 | 0.11942 | -0.02 | 8.012
12.5 | 0.952 | 0.12806 | -0.02 | 7.437
13 | 0.944 | 0.14204 | -0.021 | 6.648
13.5 | 0.933 | 0.15351 | -0.021 | 6.077
14 | 0.918 | 0.16434 | -0.021 | 5.587
14.5 | 0.901 | 0.18291 | -0.021 | 4.926
15 | 0.881 | 0.20014 | -0.021 | 4.404
15.5 | 0.86 | 0.20962 | -0.021 | 4.102
16 | 0.837 | 0.22857 | -0.022 | 3.661
16.5 | 0.812 | 0.2389 | -0.021 | 3.401

## 2. Re 50k Mach 0.00 (2)
BIGFOIL.COM POLAR EXPORT
NACA67-213 a=0.6
NACA67-213 a=0.6 |  |  |  | Cl Max: | 0.9994 | at alpha= | 8.5 | deg
XFOIL ncrit=9 |  |  |  | L/D Max: | 23.401 | at alpha= | 7 | deg
Re: | 50000 |  |  | Cd Min: | 0.15004 | at alpha= | 13.5 | deg
Mach: | 0 |  |  | Cl=0 at alpha= | 1.3774 | deg
|  |  |  | @ Cl=0.1, Cd= | 0.038261
|  |  |  | @ Cl=0.4, Cd= | 0.042257
|  |  |  | @ Cl=0.6, Cd= | 0.15004
alpha (deg) | Cl | Cd | Cm | Cl/Cd
0 | -0.0588 | 0.03403 | -0.0026 | -1.7279
0.5 | -0.0371 | 0.03426 | 0.0016 | -1.0829
1 | -0.0157 | 0.03455 | 0.0058 | -0.45441
1.5 | 0.0051 | 0.03491 | 0.01 | 0.14609
2 | 0.0252 | 0.03535 | 0.0142 | 0.71287
2.5 | 0.0445 | 0.03587 | 0.0184 | 1.2406
3 | 0.063 | 0.03649 | 0.0226 | 1.7265
3.5 | 0.0805 | 0.03722 | 0.0266 | 2.1628
4 | 0.0974 | 0.03809 | 0.0304 | 2.5571
4.5 | 0.1137 | 0.03916 | 0.034 | 2.9035
5 | 0.1298 | 0.04046 | 0.037 | 3.2081
5.5 | 0.1457 | 0.04209 | 0.0396 | 3.4616
6.5 | 0.5879 | 0.04238 | -0.0086 | 13.8721
7 | 0.8305 | 0.03549 | -0.0155 | 23.401
7.5 | 0.942 | 0.04112 | -0.0239 | 22.9086
8 | 0.9911 | 0.04685 | -0.0225 | 21.1547
8.5 | 0.9994 | 0.05158 | -0.0144 | 19.3757
9 | 0.9943 | 0.05664 | -0.0049 | 17.5547
9.5 | 0.9799 | 0.06232 | 0.005 | 15.7237
10 | 0.9695 | 0.06879 | 0.0135 | 14.0936
10.5 | 0.8823 | 0.07176 | 0.0311 | 12.2952
11 | 0.8315 | 0.07853 | 0.0394 | 10.5883
11.5 | 0.7472 | 0.08832 | 0.0426 | 8.4601
12 | 0.5585 | 0.12854 | 0.0083 | 4.345
12.5 | 0.5619 | 0.13592 | 0.0074 | 4.134
13 | 0.5875 | 0.14443 | 0.0073 | 4.0677
13.5 | 0.5788 | 0.15004 | 0.0061 | 3.8576

## 3. Re 50k Mach 0.10 (1)
BIGFOIL.COM POLAR EXPORT
NACA67-213 a=0.6
NACA67-213 a=0.6 |  |  |  | Cl Max: | 0.948 | at alpha= | 11.5 | deg
JavaFoil+Calcfoil stall+Eppler ext transition |  |  |  | L/D Max: | 30.286 | at alpha= | 4.5 | deg
Re: | 50000 |  |  | Cd Min: | 0.01823 | at alpha= | -0.5 | deg
Mach: | 0.1 |  |  | Cl=0 at alpha= | -1.4138 | deg
|  |  |  | @ Cl=0.1, Cd= | 0.018231
|  |  |  | @ Cl=0.4, Cd= | 0.019189
|  |  |  | @ Cl=0.6, Cd= | 0.021136
alpha (deg) | Cl | Cd | Cm | Cl/Cd
-18 | -0.591 | 0.34886 | 0.001 | -1.695
-17.5 | -0.618 | 0.32471 | 0.001 | -1.903
-17 | -0.644 | 0.29717 | 0.001 | -2.167
-16.5 | -0.668 | 0.27282 | 0 | -2.448
-16 | -0.688 | 0.2464 | 0 | -2.791
-15.5 | -0.706 | 0.22484 | 0 | -3.14
-15 | -0.723 | 0.21223 | -0.001 | -3.404
-14.5 | -0.733 | 0.19544 | -0.001 | -3.748
-14 | -0.74 | 0.17609 | -0.001 | -4.2
-13.5 | -0.744 | 0.16337 | -0.002 | -4.554
-13 | -0.745 | 0.15309 | -0.002 | -4.869
-12.5 | -0.744 | 0.14274 | -0.002 | -5.212
-12 | -0.739 | 0.13306 | -0.003 | -5.555
-11.5 | -0.731 | 0.12146 | -0.003 | -6.019
-11 | -0.72 | 0.10995 | -0.003 | -6.545
-10.5 | -0.705 | 0.10007 | -0.004 | -7.041
-10 | -0.686 | 0.0922 | -0.004 | -7.44
-9.5 | -0.664 | 0.08581 | -0.005 | -7.738
-9 | -0.639 | 0.07928 | -0.005 | -8.056
-8.5 | -0.61 | 0.07398 | -0.005 | -8.247
-8 | -0.579 | 0.06884 | -0.006 | -8.407
-7.5 | -0.545 | 0.0634 | -0.006 | -8.591
-7 | -0.508 | 0.05939 | -0.007 | -8.55
-6.5 | -0.469 | 0.0549 | -0.008 | -8.546
-6 | -0.428 | 0.0514 | -0.008 | -8.332
-5.5 | -0.386 | 0.04855 | -0.009 | -7.945
-5 | -0.342 | 0.04612 | -0.01 | -7.406
-4.5 | -0.296 | 0.04365 | -0.011 | -6.787
-4 | -0.25 | 0.04145 | -0.011 | -6.028
-3.5 | -0.203 | 0.03945 | -0.012 | -5.141
-3 | -0.189 | 0.01939 | -0.025 | -9.759
-2.5 | -0.13 | 0.01915 | -0.026 | -6.786
-2 | -0.068 | 0.0184 | -0.026 | -3.713
-1.5 | -0.01 | 0.01831 | -0.027 | -0.548
-1 | 0.048 | 0.01824 | -0.028 | 2.655
-0.5 | 0.107 | 0.01823 | -0.029 | 5.88
0 | 0.165 | 0.0185 | -0.03 | 8.918
0.5 | 0.223 | 0.01861 | -0.031 | 11.998
1 | 0.282 | 0.01877 | -0.032 | 14.995
1.5 | 0.339 | 0.01896 | -0.033 | 17.873
2 | 0.396 | 0.01917 | -0.034 | 20.678
2.5 | 0.454 | 0.01945 | -0.035 | 23.324
3 | 0.511 | 0.01981 | -0.037 | 25.779
3.5 | 0.567 | 0.02017 | -0.038 | 28.108
4 | 0.637 | 0.02222 | -0.04 | 28.678
4.5 | 0.693 | 0.02287 | -0.041 | 30.286
5 | 0.619 | 0.04246 | -0.024 | 14.582
5.5 | 0.659 | 0.04591 | -0.021 | 14.357
6 | 0.7 | 0.04868 | -0.021 | 14.391
6.5 | 0.74 | 0.0523 | -0.02 | 14.147
7 | 0.778 | 0.05557 | -0.02 | 13.993
7.5 | 0.813 | 0.05976 | -0.019 | 13.607
8 | 0.845 | 0.0642 | -0.019 | 13.163
8.5 | 0.873 | 0.06968 | -0.019 | 12.525
9 | 0.896 | 0.0755 | -0.019 | 11.871
9.5 | 0.916 | 0.08115 | -0.019 | 11.284
10 | 0.931 | 0.08805 | -0.02 | 10.57
10.5 | 0.941 | 0.09534 | -0.02 | 9.869
11 | 0.947 | 0.10316 | -0.02 | 9.177
11.5 | 0.948 | 0.11314 | -0.02 | 8.378
12 | 0.945 | 0.12522 | -0.02 | 7.544
12.5 | 0.937 | 0.13227 | -0.021 | 7.085
13 | 0.926 | 0.14094 | -0.021 | 6.567
13.5 | 0.91 | 0.15245 | -0.021 | 5.972
14 | 0.892 | 0.17213 | -0.021 | 5.182
14.5 | 0.871 | 0.18209 | -0.021 | 4.782
15 | 0.847 | 0.20983 | -0.021 | 4.038
15.5 | 0.822 | 0.22196 | -0.021 | 3.702
16 | 0.795 | 0.23379 | -0.021 | 3.399
16.5 | 0.767 | 0.25218 | -0.021 | 3.04

## 4. Re 50k Mach 0.10 (2)
BIGFOIL.COM POLAR EXPORT
NACA67-213 a=0.6
NACA67-213 a=0.6 |  |  |  | Cl Max: | 0.9984 | at alpha= | 8.5 | deg
XFOIL ncrit=9 |  |  |  | L/D Max: | 23.4488 | at alpha= | 7 | deg
Re: | 50000 |  |  | Cd Min: | 0.2022 | at alpha= | 20 | deg
Mach: | 0.1 |  |  | Cl=0 at alpha= | 1.3738 | deg
|  |  |  | @ Cl=0.1, Cd= | 0.038406
|  |  |  | @ Cl=0.4, Cd= | 0.048066
|  |  |  | @ Cl=0.6, Cd= | 0.2022
alpha (deg) | Cl | Cd | Cm | Cl/Cd
-6 | -0.7701 | 0.05688 | 0.0036 | -13.539
-5.5 | -0.7497 | 0.04972 | 0.0085 | -15.0784
-5 | -0.7209 | 0.04492 | 0.0135 | -16.0485
-4.5 | -0.6806 | 0.04001 | 0.0166 | -17.0107
-3.5 | -0.2055 | 0.03512 | -0.0331 | -5.8514
-3 | -0.1874 | 0.0346 | -0.0286 | -5.4162
-2.5 | -0.1677 | 0.03425 | -0.0242 | -4.8964
-2 | -0.1468 | 0.03404 | -0.0199 | -4.3126
-1.5 | -0.1252 | 0.03394 | -0.0155 | -3.6889
-1 | -0.1032 | 0.03393 | -0.0112 | -3.0416
-0.5 | -0.0811 | 0.03401 | -0.007 | -2.3846
0 | -0.059 | 0.03417 | -0.0027 | -1.7267
0.5 | -0.0371 | 0.03439 | 0.0015 | -1.0788
1 | -0.0157 | 0.03469 | 0.0058 | -0.45258
1.5 | 0.0053 | 0.03506 | 0.01 | 0.15117
2 | 0.0255 | 0.03551 | 0.0142 | 0.71811
2.5 | 0.045 | 0.03604 | 0.0184 | 1.2486
3 | 0.0636 | 0.03666 | 0.0226 | 1.7349
3.5 | 0.0812 | 0.0374 | 0.0266 | 2.1711
4 | 0.0981 | 0.03828 | 0.0304 | 2.5627
4.5 | 0.1144 | 0.03936 | 0.034 | 2.9065
5 | 0.1305 | 0.04069 | 0.0371 | 3.2072
5.5 | 0.1462 | 0.04232 | 0.0397 | 3.4546
6 | 0.3565 | 0.04956 | 0.0083 | 7.1933
6.5 | 0.606 | 0.04099 | -0.0088 | 14.7841
7 | 0.8465 | 0.0361 | -0.017 | 23.4488
7.5 | 0.9457 | 0.04165 | -0.0233 | 22.7059
8 | 0.9926 | 0.04747 | -0.0216 | 20.91
8.5 | 0.9984 | 0.05222 | -0.013 | 19.1191
9 | 0.99 | 0.05721 | -0.0032 | 17.3047
9.5 | 0.9729 | 0.06276 | 0.0071 | 15.5019
10 | 0.9668 | 0.06975 | 0.0146 | 13.8609
10.5 | 0.8743 | 0.07199 | 0.0328 | 12.1447
11 | 0.814 | 0.07879 | 0.0412 | 10.3313
11.5 | 0.7452 | 0.08887 | 0.0432 | 8.3853
12 | 0.6597 | 0.11148 | 0.0305 | 5.9177
12.5 | 0.5608 | 0.13637 | 0.0076 | 4.1123
13 | 0.5824 | 0.14456 | 0.0073 | 4.0288
14 | 0.4519 | 0.1458 | 0.0151 | 3.0995
14.5 | 0.4396 | 0.14769 | 0.0139 | 2.9765
15 | 0.4427 | 0.15204 | 0.0125 | 2.9117
15.5 | 0.4521 | 0.15756 | 0.011 | 2.8694
16 | 0.4612 | 0.16293 | 0.0093 | 2.8307
16.5 | 0.4712 | 0.1685 | 0.0076 | 2.7964
17 | 0.4853 | 0.17486 | 0.0059 | 2.7754
17.5 | 0.4746 | 0.17584 | 0.0023 | 2.699
18 | 0.4855 | 0.18189 | 0 | 2.6692
18.5 | 0.5095 | 0.19148 | -0.0014 | 2.6609
19 | 0.4991 | 0.19137 | -0.0055 | 2.608
19.5 | 0.5172 | 0.19981 | -0.0075 | 2.5885
20 | 0.5163 | 0.2022 | -0.0113 | 2.5534

## 5. Re 50k Mach 0.25 (1)
BIGFOIL.COM POLAR EXPORT
NACA67-213 a=0.6
NACA67-213 a=0.6 |  |  |  | Cl Max: | 0.904 | at alpha= | 10 | deg
JavaFoil+Calcfoil stall+Eppler ext transition |  |  |  | L/D Max: | 30.332 | at alpha= | 4.5 | deg
Re: | 50000 |  |  | Cd Min: | 0.01848 | at alpha= | -0.5 | deg
Mach: | 0.25 |  |  | Cl=0 at alpha= | -1.4167 | deg
|  |  |  | @ Cl=0.1, Cd= | 0.018482
|  |  |  | @ Cl=0.4, Cd= | 0.019467
|  |  |  | @ Cl=0.6, Cd= | 0.30067
alpha (deg) | Cl | Cd | Cm | Cl/Cd
-16 | -0.362 | 0.44901 | 0 | -0.807
-15.5 | -0.42 | 0.39256 | 0 | -1.069
-15 | -0.472 | 0.33729 | -0.001 | -1.4
-14.5 | -0.514 | 0.29545 | -0.001 | -1.74
-14 | -0.551 | 0.25543 | -0.001 | -2.156
-13.5 | -0.583 | 0.22618 | -0.002 | -2.577
-13 | -0.61 | 0.19528 | -0.002 | -3.124
-12.5 | -0.632 | 0.17821 | -0.002 | -3.547
-12 | -0.649 | 0.15228 | -0.003 | -4.261
-11.5 | -0.66 | 0.14535 | -0.003 | -4.539
-11 | -0.665 | 0.12818 | -0.003 | -5.187
-10.5 | -0.664 | 0.11164 | -0.004 | -5.95
-10 | -0.658 | 0.10216 | -0.004 | -6.439
-9.5 | -0.646 | 0.09423 | -0.005 | -6.852
-9 | -0.628 | 0.08451 | -0.005 | -7.437
-8.5 | -0.606 | 0.07824 | -0.005 | -7.748
-8 | -0.579 | 0.07232 | -0.006 | -8.012
-7.5 | -0.549 | 0.06529 | -0.006 | -8.403
-7 | -0.514 | 0.06115 | -0.007 | -8.407
-6.5 | -0.477 | 0.05614 | -0.008 | -8.493
-6 | -0.437 | 0.05276 | -0.008 | -8.275
-5.5 | -0.394 | 0.04952 | -0.009 | -7.96
-5 | -0.35 | 0.04661 | -0.01 | -7.501
-4.5 | -0.304 | 0.04401 | -0.011 | -6.898
-4 | -0.256 | 0.04178 | -0.011 | -6.134
-3.5 | -0.208 | 0.03992 | -0.012 | -5.211
-3 | -0.159 | 0.03815 | -0.014 | -4.171
-2.5 | -0.133 | 0.01943 | -0.027 | -6.864
-2 | -0.07 | 0.01862 | -0.027 | -3.766
-1.5 | -0.01 | 0.01853 | -0.028 | -0.556
-1 | 0.05 | 0.01849 | -0.029 | 2.689
-0.5 | 0.11 | 0.01848 | -0.03 | 5.955
0 | 0.17 | 0.01874 | -0.031 | 9.049
0.5 | 0.229 | 0.01884 | -0.032 | 12.171
1 | 0.289 | 0.01902 | -0.033 | 15.203
1.5 | 0.348 | 0.01922 | -0.034 | 18.106
2 | 0.407 | 0.0195 | -0.035 | 20.876
2.5 | 0.466 | 0.01973 | -0.036 | 23.605
3 | 0.524 | 0.02011 | -0.037 | 26.072
3.5 | 0.582 | 0.02051 | -0.039 | 28.385
4 | 0.654 | 0.02271 | -0.041 | 28.78
4.5 | 0.71 | 0.02341 | -0.042 | 30.332
5 | 0.633 | 0.04345 | -0.023 | 14.561
5.5 | 0.675 | 0.0465 | -0.022 | 14.514
6 | 0.716 | 0.04954 | -0.021 | 14.453
6.5 | 0.754 | 0.0533 | -0.02 | 14.155
7 | 0.791 | 0.05698 | -0.019 | 13.884
7.5 | 0.825 | 0.06169 | -0.019 | 13.372
8 | 0.854 | 0.06694 | -0.019 | 12.751
8.5 | 0.876 | 0.07279 | -0.019 | 12.03
9 | 0.892 | 0.07958 | -0.019 | 11.206
9.5 | 0.901 | 0.08758 | -0.019 | 10.294
10 | 0.904 | 0.09523 | -0.02 | 9.495
10.5 | 0.899 | 0.10538 | -0.02 | 8.533
11 | 0.887 | 0.11654 | -0.02 | 7.609
11.5 | 0.866 | 0.134 | -0.02 | 6.466
12 | 0.838 | 0.1448 | -0.02 | 5.79
12.5 | 0.803 | 0.16089 | -0.02 | 4.991
13 | 0.761 | 0.17751 | -0.02 | 4.286
13.5 | 0.712 | 0.21051 | -0.019 | 3.383
14 | 0.658 | 0.2248 | -0.02 | 2.928
14.5 | 0.599 | 0.26855 | -0.02 | 2.231
15 | 0.536 | 0.30067 | -0.02 | 1.782

## 6. Re 50k Mach 0.25 (2)
BIGFOIL.COM POLAR EXPORT
NACA67-213 a=0.6
NACA67-213 a=0.6 |  |  |  | Cl Max: | 0.9961 | at alpha= | 8 | deg
XFOIL ncrit=9 |  |  |  | L/D Max: | 22.9824 | at alpha= | 7 | deg
Re: | 50000 |  |  | Cd Min: | 0.14619 | at alpha= | 13 | deg
Mach: | 0.25 |  |  | Cl=0 at alpha= | 1.3548 | deg
|  |  |  | @ Cl=0.1, Cd= | 0.039258
|  |  |  | @ Cl=0.4, Cd= | 0.050013
|  |  |  | @ Cl=0.6, Cd= | 0.14619
alpha (deg) | Cl | Cd | Cm | Cl/Cd
-11 | -0.4558 | 0.13211 | -0.0272 | -3.4502
-10.5 | -0.4659 | 0.12774 | -0.0241 | -3.6473
-10 | -0.4709 | 0.12237 | -0.0207 | -3.8482
-9.5 | -0.4991 | 0.11929 | -0.0163 | -4.1839
-9 | -0.4851 | 0.11282 | -0.012 | -4.2998
-8.5 | -0.4883 | 0.10843 | -0.0062 | -4.5034
-8 | -0.4664 | 0.10187 | -0.0023 | -4.5784
-6.5 | -0.7581 | 0.06954 | -0.0055 | -10.9016
-6 | -0.7723 | 0.06043 | 0.0005 | -12.7801
-5.5 | -0.7571 | 0.05333 | 0.0055 | -14.1965
-5 | -0.7364 | 0.04737 | 0.011 | -15.5457
-4.5 | -0.7018 | 0.04258 | 0.0156 | -16.4819
-4 | -0.6588 | 0.03818 | 0.0181 | -17.2551
-3 | -0.1927 | 0.03543 | -0.0297 | -5.4389
-2.5 | -0.1725 | 0.03503 | -0.0251 | -4.9244
-2 | -0.151 | 0.03479 | -0.0206 | -4.3403
-1.5 | -0.1288 | 0.03467 | -0.0162 | -3.715
-1 | -0.1061 | 0.03466 | -0.0118 | -3.0612
-0.5 | -0.0832 | 0.03473 | -0.0074 | -2.3956
0 | -0.0603 | 0.0349 | -0.0031 | -1.7278
0.5 | -0.0376 | 0.03514 | 0.0012 | -1.07
1 | -0.0154 | 0.03547 | 0.0055 | -0.43417
1.5 | 0.0063 | 0.03586 | 0.0098 | 0.17568
2 | 0.0273 | 0.03635 | 0.0141 | 0.75103
2.5 | 0.0475 | 0.03693 | 0.0183 | 1.2862
3 | 0.0667 | 0.03761 | 0.0225 | 1.7735
3.5 | 0.0848 | 0.03841 | 0.0266 | 2.2078
4 | 0.102 | 0.03937 | 0.0305 | 2.5908
4.5 | 0.1182 | 0.04052 | 0.0341 | 2.9171
5 | 0.1339 | 0.04192 | 0.0373 | 3.1942
5.5 | 0.1491 | 0.04364 | 0.04 | 3.4166
6 | 0.4188 | 0.05049 | 0.0016 | 8.2947
6.5 | 0.6514 | 0.0345 | -0.0019 | 18.8812
7 | 0.8993 | 0.03913 | -0.0198 | 22.9824
7.5 | 0.9609 | 0.04451 | -0.0195 | 21.5884
8 | 0.9961 | 0.05071 | -0.0158 | 19.6431
8.5 | 0.9883 | 0.05547 | -0.0055 | 17.8168
9 | 0.9646 | 0.06009 | 0.0061 | 16.0526
9.5 | 0.9327 | 0.06482 | 0.0178 | 14.3891
10 | 0.8995 | 0.07 | 0.0285 | 12.85
10.5 | 0.8383 | 0.07425 | 0.0403 | 11.2902
11 | 0.7497 | 0.08274 | 0.0459 | 9.0609
11.5 | 0.7238 | 0.09325 | 0.0453 | 7.7619
12 | 0.6607 | 0.11298 | 0.0341 | 5.8479
12.5 | 0.5557 | 0.13874 | 0.0086 | 4.0053
13 | 0.5669 | 0.14619 | 0.0077 | 3.8778

## 7. Re 50k Mach 0.50 (1)
BIGFOIL.COM POLAR EXPORT
NACA67-213 a=0.6
NACA67-213 a=0.6 |  |  |  | Cl Max: | 1.158 | at alpha= | 20 | deg
JavaFoil+Calcfoil stall+Eppler ext transition |  |  |  | L/D Max: | 28.948 | at alpha= | 4 | deg
Re: | 50000 |  |  | Cd Min: | 0.01955 | at alpha= | -1 | deg
Mach: | 0.5 |  |  | Cl=0 at alpha= | -1.4167 | deg
|  |  |  | @ Cl=0.1, Cd= | 0.019563
|  |  |  | @ Cl=0.4, Cd= | 0.020482
|  |  |  | @ Cl=0.6, Cd= | 0.022119
alpha (deg) | Cl | Cd | Cm | Cl/Cd
-20 | -1.013 | 0.44004 | 0.005 | -2.301
-19.5 | -0.986 | 0.44062 | 0.004 | -2.238
-19 | -0.96 | 0.43587 | 0.004 | -2.203
-18.5 | -0.931 | 0.39617 | 0.003 | -2.35
-18 | -0.904 | 0.39853 | 0.002 | -2.269
-17.5 | -0.878 | 0.38807 | 0.002 | -2.262
-17 | -0.851 | 0.40305 | 0.001 | -2.113
-16.5 | -0.825 | 0.36466 | 0.001 | -2.262
-16 | -0.798 | 0.35987 | 0 | -2.219
-15.5 | -0.77 | 0.3516 | 0 | -2.189
-15 | -0.743 | 0.32639 | -0.001 | -2.276
-14.5 | -0.716 | 0.3099 | -0.001 | -2.31
-14 | -0.689 | 0.30703 | -0.002 | -2.244
-13.5 | -0.662 | 0.29971 | -0.003 | -2.21
-13 | -0.635 | 0.29536 | -0.003 | -2.151
-12.5 | -0.607 | 0.3002 | -0.003 | -2.021
-12 | -0.58 | 0.28329 | -0.004 | -2.046
-11.5 | -0.553 | 0.27656 | -0.004 | -1.999
-11 | -0.526 | 0.26232 | -0.005 | -2.003
-10.5 | -0.498 | 0.25937 | -0.005 | -1.922
-10 | -0.47 | 0.23079 | -0.005 | -2.038
-9.5 | -0.443 | 0.22869 | -0.006 | -1.938
-9 | -0.416 | 0.22076 | -0.006 | -1.884
-8.5 | -0.389 | 0.2003 | -0.007 | -1.941
-8 | -0.361 | 0.1843 | -0.006 | -1.958
-7.5 | -0.334 | 0.15006 | -0.007 | -2.223
-7 | -0.306 | 0.14231 | -0.007 | -2.153
-6.5 | -0.458 | 0.07149 | -0.008 | -6.412
-6 | -0.449 | 0.06065 | -0.008 | -7.409
-5.5 | -0.419 | 0.05513 | -0.009 | -7.605
-5 | -0.379 | 0.05076 | -0.01 | -7.473
-4.5 | -0.333 | 0.04691 | -0.012 | -7.106
-4 | -0.283 | 0.04405 | -0.012 | -6.432
-3.5 | -0.231 | 0.04166 | -0.013 | -5.543
-3 | -0.177 | 0.03967 | -0.014 | -4.457
-2.5 | -0.148 | 0.02061 | -0.03 | -7.199
-2 | -0.08 | 0.02032 | -0.031 | -3.952
-1.5 | -0.011 | 0.01961 | -0.031 | -0.586
-1 | 0.055 | 0.01955 | -0.032 | 2.839
-0.5 | 0.123 | 0.01957 | -0.034 | 6.277
0 | 0.189 | 0.01982 | -0.035 | 9.551
0.5 | 0.256 | 0.01996 | -0.036 | 12.831
1 | 0.323 | 0.02016 | -0.037 | 16.015
1.5 | 0.388 | 0.02042 | -0.038 | 19.014
2 | 0.454 | 0.02076 | -0.039 | 21.87
2.5 | 0.52 | 0.0211 | -0.04 | 24.624
3 | 0.584 | 0.0216 | -0.042 | 27.047
3.5 | 0.662 | 0.02413 | -0.044 | 27.428
4 | 0.724 | 0.02501 | -0.045 | 28.948
4.5 | 0.649 | 0.04318 | -0.024 | 15.03
5 | 0.694 | 0.04667 | -0.023 | 14.869
5.5 | 0.734 | 0.0502 | -0.022 | 14.613
6 | 0.766 | 0.0553 | -0.02 | 13.852
6.5 | 0.788 | 0.06318 | -0.02 | 12.471
7 | 0.789 | 0.07357 | -0.019 | 10.727
7.5 | 0.739 | 0.09412 | -0.019 | 7.856
8 | 0.513 | 0.17377 | -0.02 | 2.955
8.5 | 0.54 | 0.18509 | -0.021 | 2.92
9 | 0.567 | 0.20233 | -0.021 | 2.803
9.5 | 0.595 | 0.23068 | -0.024 | 2.579
10 | 0.622 | 0.21932 | -0.025 | 2.835
10.5 | 0.649 | 0.23456 | -0.026 | 2.765
11 | 0.676 | 0.25731 | -0.029 | 2.629
11.5 | 0.703 | 0.25896 | -0.029 | 2.715
12 | 0.73 | 0.26396 | -0.03 | 2.764
12.5 | 0.756 | 0.28979 | -0.03 | 2.609
13 | 0.784 | 0.29476 | -0.034 | 2.661
13.5 | 0.811 | 0.30171 | -0.034 | 2.688
14 | 0.837 | 0.30424 | -0.035 | 2.752
14.5 | 0.863 | 0.32824 | -0.036 | 2.631
15 | 0.89 | 0.34362 | -0.036 | 2.59
15.5 | 0.918 | 0.36106 | -0.039 | 2.544
16 | 0.944 | 0.37104 | -0.04 | 2.546
16.5 | 0.971 | 0.3685 | -0.04 | 2.634
17 | 0.997 | 0.38279 | -0.041 | 2.604
17.5 | 1.024 | 0.3893 | -0.043 | 2.631
18 | 1.051 | 0.40279 | -0.044 | 2.61
18.5 | 1.077 | 0.42307 | -0.045 | 2.546
19 | 1.103 | 0.42419 | -0.046 | 2.6
19.5 | 1.129 | 0.4307 | -0.046 | 2.621
20 | 1.158 | 0.46551 | -0.049 | 2.487

## 8. Re 50k Mach 0.50 (2)
BIGFOIL.COM POLAR EXPORT
NACA67-213 a=0.6
NACA67-213 a=0.6 |  |  |  | Cl Max: | 0.9201 | at alpha= | 7 | deg
XFOIL ncrit=9 |  |  |  | L/D Max: | 20.6994 | at alpha= | 6.5 | deg
Re: | 50000 |  |  | Cd Min: | 0.13488 | at alpha= | -10 | deg
Mach: | 0.5 |  |  | Cl=0 at alpha= | 1.3133 | deg
|  |  |  | @ Cl=0.1, Cd= | 0.042974
|  |  |  | @ Cl=0.4, Cd= | 0.052659
|  |  |  | @ Cl=0.6, Cd= | 0.13172
alpha (deg) | Cl | Cd | Cm | Cl/Cd
-10 | -0.4616 | 0.13488 | -0.0212 | -3.4223
-9.5 | -0.4716 | 0.13059 | -0.0174 | -3.6113
-9 | -0.4711 | 0.12497 | -0.0134 | -3.7697
-8.5 | -0.467 | 0.11887 | -0.0094 | -3.9287
-7.5 | -0.5673 | 0.09483 | -0.0286 | -5.9823
-7 | -0.6216 | 0.0862 | -0.0282 | -7.2111
-6.5 | -0.6732 | 0.07983 | -0.0217 | -8.4329
-6 | -0.7287 | 0.07301 | -0.0142 | -9.9808
-5.5 | -0.7444 | 0.06617 | -0.0074 | -11.2498
-5 | -0.7531 | 0.05938 | -0.0004 | -12.6827
-4.5 | -0.751 | 0.0529 | 0.0066 | -14.1966
-4 | -0.732 | 0.04733 | 0.0128 | -15.4659
-3.5 | -0.6981 | 0.04242 | 0.018 | -16.4569
-2.5 | -0.1938 | 0.03856 | -0.0292 | -5.0259
-2 | -0.17 | 0.03813 | -0.0241 | -4.4584
-1.5 | -0.145 | 0.03791 | -0.0191 | -3.8248
-1 | -0.1193 | 0.03784 | -0.0142 | -3.1527
-0.5 | -0.0932 | 0.03791 | -0.0094 | -2.4585
0 | -0.0671 | 0.03811 | -0.0047 | -1.7607
0.5 | -0.0411 | 0.03842 | 0 | -1.0698
1 | -0.0156 | 0.03884 | 0.0046 | -0.40165
1.5 | 0.0093 | 0.03938 | 0.0091 | 0.23616
2 | 0.0333 | 0.04004 | 0.0137 | 0.83167
2.5 | 0.0564 | 0.04083 | 0.0181 | 1.3813
3 | 0.0782 | 0.04176 | 0.0224 | 1.8726
3.5 | 0.0985 | 0.04287 | 0.0267 | 2.2976
4 | 0.1172 | 0.04417 | 0.0307 | 2.6534
4.5 | 0.1342 | 0.04571 | 0.0345 | 2.9359
5 | 0.3339 | 0.05247 | 0.0051 | 6.3636
5.5 | 0.4635 | 0.05284 | -0.0034 | 8.7718
6 | 0.6943 | 0.03558 | 0.0081 | 19.5138
6.5 | 0.8731 | 0.04218 | -0.0041 | 20.6994
7 | 0.9201 | 0.04807 | -0.0006 | 19.1408
7.5 | 0.9121 | 0.05291 | 0.0097 | 17.2387
8 | 0.8953 | 0.05803 | 0.0202 | 15.4282
8.5 | 0.8477 | 0.06224 | 0.0329 | 13.6199
9 | 0.7961 | 0.06739 | 0.0431 | 11.8133
9.5 | 0.7466 | 0.07404 | 0.0496 | 10.0837
10.5 | 0.6223 | 0.09678 | 0.0445 | 6.43
11 | 0.6071 | 0.10814 | 0.0401 | 5.614
11.5 | 0.5823 | 0.12059 | 0.0331 | 4.8288
12 | 0.5765 | 0.13172 | 0.028 | 4.3767

## 9. Re 100k Mach 0.00 (1)
BIGFOIL.COM POLAR EXPORT
NACA67-213 a=0.6
NACA67-213 a=0.6 |  |  |  | Cl Max: | 0.957 | at alpha= | 11.5 | deg
JavaFoil+Calcfoil stall+Eppler ext transition |  |  |  | L/D Max: | 40.389 | at alpha= | 6 | deg
Re: | 100000 |  |  | Cd Min: | 0.01313 | at alpha= | -0.5 | deg
Mach: | 0 |  |  | Cl=0 at alpha= | -1.4138 | deg
|  |  |  | @ Cl=0.1, Cd= | 0.013134
|  |  |  | @ Cl=0.4, Cd= | 0.014018
|  |  |  | @ Cl=0.6, Cd= | 0.016507
alpha (deg) | Cl | Cd | Cm | Cl/Cd
-18.5 | -0.616 | 0.26919 | 0.002 | -2.29
-18 | -0.64 | 0.26198 | 0.001 | -2.443
-17.5 | -0.663 | 0.24151 | 0.001 | -2.746
-17 | -0.686 | 0.23222 | 0.001 | -2.953
-16.5 | -0.706 | 0.2082 | 0 | -3.392
-16 | -0.722 | 0.19202 | 0 | -3.762
-15.5 | -0.737 | 0.18193 | 0 | -4.052
-15 | -0.75 | 0.16765 | -0.001 | -4.474
-14.5 | -0.757 | 0.1587 | -0.001 | -4.77
-14 | -0.761 | 0.14787 | -0.001 | -5.145
-13.5 | -0.762 | 0.13535 | -0.002 | -5.631
-13 | -0.761 | 0.12768 | -0.002 | -5.959
-12.5 | -0.757 | 0.1212 | -0.002 | -6.244
-12 | -0.75 | 0.11032 | -0.003 | -6.795
-11.5 | -0.739 | 0.10384 | -0.003 | -7.119
-11 | -0.726 | 0.0941 | -0.003 | -7.714
-10.5 | -0.709 | 0.08662 | -0.004 | -8.186
-10 | -0.689 | 0.08044 | -0.004 | -8.566
-9.5 | -0.666 | 0.07499 | -0.005 | -8.879
-9 | -0.639 | 0.07025 | -0.005 | -9.103
-8.5 | -0.61 | 0.06574 | -0.005 | -9.281
-8 | -0.578 | 0.06119 | -0.006 | -9.447
-7.5 | -0.544 | 0.05673 | -0.007 | -9.586
-7 | -0.507 | 0.05314 | -0.007 | -9.536
-6.5 | -0.468 | 0.04948 | -0.008 | -9.456
-6 | -0.427 | 0.04664 | -0.009 | -9.157
-5.5 | -0.385 | 0.04397 | -0.009 | -8.744
-5 | -0.34 | 0.04162 | -0.01 | -8.179
-4.5 | -0.295 | 0.03937 | -0.011 | -7.498
-4 | -0.249 | 0.03734 | -0.012 | -6.675
-3.5 | -0.247 | 0.01598 | -0.024 | -15.464
-3 | -0.189 | 0.01563 | -0.025 | -12.075
-2.5 | -0.13 | 0.01536 | -0.026 | -8.436
-2 | -0.068 | 0.0133 | -0.026 | -5.124
-1.5 | -0.01 | 0.01322 | -0.027 | -0.757
-1 | 0.048 | 0.01316 | -0.028 | 3.675
-0.5 | 0.107 | 0.01313 | -0.029 | 8.158
0 | 0.165 | 0.01347 | -0.03 | 12.216
0.5 | 0.223 | 0.01356 | -0.031 | 16.415
1 | 0.281 | 0.01368 | -0.033 | 20.517
1.5 | 0.338 | 0.01382 | -0.034 | 24.443
2 | 0.395 | 0.014 | -0.035 | 28.223
2.5 | 0.452 | 0.0142 | -0.036 | 31.85
3 | 0.509 | 0.01445 | -0.037 | 35.252
3.5 | 0.566 | 0.01471 | -0.038 | 38.464
4 | 0.636 | 0.01841 | -0.04 | 34.512
4.5 | 0.691 | 0.019 | -0.041 | 36.359
5 | 0.745 | 0.01959 | -0.042 | 38.014
5.5 | 0.797 | 0.02025 | -0.043 | 39.357
6 | 0.848 | 0.02099 | -0.044 | 40.389
6.5 | 0.739 | 0.04731 | -0.022 | 15.615
7 | 0.777 | 0.05062 | -0.022 | 15.342
7.5 | 0.812 | 0.05432 | -0.021 | 14.944
8 | 0.843 | 0.05873 | -0.019 | 14.36
8.5 | 0.872 | 0.06231 | -0.019 | 13.988
9 | 0.896 | 0.06689 | -0.02 | 13.397
9.5 | 0.917 | 0.07159 | -0.02 | 12.807
10 | 0.933 | 0.07781 | -0.02 | 11.995
10.5 | 0.946 | 0.08375 | -0.02 | 11.29
11 | 0.953 | 0.09076 | -0.02 | 10.505
11.5 | 0.957 | 0.09751 | -0.02 | 9.817
12 | 0.957 | 0.10628 | -0.021 | 9.003
12.5 | 0.952 | 0.11256 | -0.021 | 8.462
13 | 0.944 | 0.1204 | -0.021 | 7.844
13.5 | 0.933 | 0.12918 | -0.021 | 7.221
14 | 0.918 | 0.13778 | -0.021 | 6.665
14.5 | 0.901 | 0.15002 | -0.021 | 6.006
15 | 0.881 | 0.16465 | -0.021 | 5.354
15.5 | 0.86 | 0.17239 | -0.022 | 4.989
16 | 0.837 | 0.18433 | -0.022 | 4.541
16.5 | 0.813 | 0.20901 | -0.022 | 3.888

## 10. Re 100k Mach 0.00 (2)
BIGFOIL.COM POLAR EXPORT
NACA67-213 a=0.6
NACA67-213 a=0.6 |  |  |  | Cl Max: | 1.0341 | at alpha= | 9.5 | deg
XFOIL ncrit=9 |  |  |  | L/D Max: | 31.0032 | at alpha= | 6 | deg
Re: | 100000 |  |  | Cd Min: | 0.15279 | at alpha= | 14.5 | deg
Mach: | 0 |  |  | Cl=0 at alpha= | 1.3696 | deg
|  |  |  | @ Cl=0.1, Cd= | 0.034008
|  |  |  | @ Cl=0.4, Cd= | 0.037123
|  |  |  | @ Cl=0.6, Cd= | 0.032136
alpha (deg) | Cl | Cd | Cm | Cl/Cd
-5.5 | -0.7598 | 0.04216 | 0.0139 | -18.0218
-5 | -0.7277 | 0.03712 | 0.0193 | -19.604
-4.5 | -0.6874 | 0.03315 | 0.0224 | -20.736
-4 | -0.645 | 0.03015 | 0.0244 | -21.393
-3.5 | -0.6003 | 0.02825 | 0.0268 | -21.2496
-3 | -0.557 | 0.02635 | 0.0286 | -21.1385
-2.5 | -0.5185 | 0.02475 | 0.0313 | -20.9495
-2 | -0.1476 | 0.03076 | -0.0197 | -4.7984
-1.5 | -0.1258 | 0.0307 | -0.0156 | -4.0977
-1 | -0.1035 | 0.03074 | -0.0114 | -3.3669
-0.5 | -0.0811 | 0.03087 | -0.0073 | -2.6271
0 | -0.0588 | 0.03109 | -0.0032 | -1.8913
0.5 | -0.0368 | 0.03137 | 0.0009 | -1.1731
1 | -0.0153 | 0.03172 | 0.005 | -0.48235
1.5 | 0.0054 | 0.03214 | 0.0091 | 0.16801
2 | 0.0252 | 0.03264 | 0.0133 | 0.77206
2.5 | 0.0438 | 0.03321 | 0.0174 | 1.3189
3 | 0.2537 | 0.03619 | -0.0142 | 7.0102
3.5 | 0.3245 | 0.03688 | -0.0182 | 8.7988
4 | 0.3965 | 0.03716 | -0.0217 | 10.6701
4.5 | 0.5134 | 0.03594 | -0.0309 | 14.2849
5 | 0.706 | 0.02748 | -0.0454 | 25.6914
5.5 | 0.7219 | 0.02468 | -0.0343 | 29.2504
6 | 0.7726 | 0.02492 | -0.027 | 31.0032
6.5 | 0.7898 | 0.02684 | -0.0204 | 29.4262
7 | 0.8571 | 0.02965 | -0.0227 | 28.9073
7.5 | 0.9378 | 0.03338 | -0.0271 | 28.0947
8 | 1.0054 | 0.03889 | -0.0295 | 25.8524
8.5 | 1.022 | 0.04221 | -0.0223 | 24.2123
9 | 1.033 | 0.04739 | -0.0148 | 21.7978
9.5 | 1.0341 | 0.05365 | -0.0067 | 19.2749
10 | 0.9888 | 0.05809 | 0.0098 | 17.0219
10.5 | 0.9504 | 0.0634 | 0.0226 | 14.9905
11.5 | 0.7267 | 0.06653 | 0.0513 | 10.9229
12 | 0.6429 | 0.10921 | 0.0293 | 5.8868
12.5 | 0.6228 | 0.11914 | 0.0252 | 5.2275
13 | 0.6134 | 0.12839 | 0.0218 | 4.7776
13.5 | 0.6604 | 0.13515 | 0.0262 | 4.8864
14 | 0.619 | 0.14434 | 0.0168 | 4.2885
14.5 | 0.6171 | 0.15279 | 0.0131 | 4.0389

## 11. Re 100k Mach 0.10 (1)
BIGFOIL.COM POLAR EXPORT
NACA67-213 a=0.6
NACA67-213 a=0.6 |  |  |  | Cl Max: | 0.948 | at alpha= | 11.5 | deg
JavaFoil+Calcfoil stall+Eppler ext transition |  |  |  | L/D Max: | 40.403 | at alpha= | 6 | deg
Re: | 100000 |  |  | Cd Min: | 0.01317 | at alpha= | -0.5 | deg
Mach: | 0.1 |  |  | Cl=0 at alpha= | -1.4152 | deg
|  |  |  | @ Cl=0.1, Cd= | 0.013171
|  |  |  | @ Cl=0.4, Cd= | 0.014041
|  |  |  | @ Cl=0.6, Cd= | 0.016441
alpha (deg) | Cl | Cd | Cm | Cl/Cd
-18 | -0.591 | 0.28612 | 0.001 | -2.067
-17.5 | -0.618 | 0.26144 | 0.001 | -2.363
-17 | -0.644 | 0.24093 | 0.001 | -2.673
-16.5 | -0.668 | 0.22265 | 0 | -2.999
-16 | -0.688 | 0.20468 | 0 | -3.36
-15.5 | -0.706 | 0.18804 | 0 | -3.755
-15 | -0.723 | 0.17594 | -0.001 | -4.107
-14.5 | -0.733 | 0.16452 | -0.001 | -4.453
-14 | -0.74 | 0.15284 | -0.001 | -4.839
-13.5 | -0.744 | 0.13886 | -0.002 | -5.358
-13 | -0.745 | 0.13209 | -0.002 | -5.644
-12.5 | -0.744 | 0.12399 | -0.002 | -6
-12 | -0.739 | 0.11255 | -0.003 | -6.568
-11.5 | -0.731 | 0.10567 | -0.003 | -6.919
-11 | -0.72 | 0.0943 | -0.003 | -7.632
-10.5 | -0.705 | 0.08786 | -0.004 | -8.02
-10 | -0.686 | 0.08128 | -0.004 | -8.441
-9.5 | -0.664 | 0.07569 | -0.005 | -8.773
-9 | -0.639 | 0.07009 | -0.005 | -9.113
-8.5 | -0.61 | 0.0663 | -0.005 | -9.204
-8 | -0.579 | 0.06148 | -0.006 | -9.414
-7.5 | -0.545 | 0.05678 | -0.007 | -9.596
-7 | -0.508 | 0.05362 | -0.007 | -9.476
-6.5 | -0.469 | 0.04968 | -0.008 | -9.45
-6 | -0.429 | 0.04674 | -0.009 | -9.172
-5.5 | -0.386 | 0.04401 | -0.009 | -8.77
-5 | -0.342 | 0.04178 | -0.01 | -8.182
-4.5 | -0.297 | 0.03954 | -0.011 | -7.499
-4 | -0.25 | 0.03745 | -0.012 | -6.685
-3.5 | -0.248 | 0.01602 | -0.024 | -15.5
-3 | -0.19 | 0.01567 | -0.025 | -12.103
-2.5 | -0.13 | 0.0154 | -0.026 | -8.451
-2 | -0.068 | 0.01334 | -0.026 | -5.133
-1.5 | -0.01 | 0.01326 | -0.027 | -0.759
-1 | 0.049 | 0.01318 | -0.029 | 3.691
-0.5 | 0.108 | 0.01317 | -0.03 | 8.172
0 | 0.165 | 0.01351 | -0.031 | 12.246
0.5 | 0.224 | 0.01359 | -0.032 | 16.465
1 | 0.282 | 0.01372 | -0.033 | 20.557
1.5 | 0.34 | 0.01386 | -0.034 | 24.497
2 | 0.397 | 0.01403 | -0.035 | 28.317
2.5 | 0.455 | 0.01425 | -0.036 | 31.908
3 | 0.512 | 0.01449 | -0.037 | 35.312
3.5 | 0.568 | 0.01476 | -0.038 | 38.51
4 | 0.639 | 0.01849 | -0.04 | 34.527
4.5 | 0.694 | 0.01908 | -0.041 | 36.366
5 | 0.748 | 0.01969 | -0.042 | 38.003
5.5 | 0.801 | 0.02033 | -0.043 | 39.386
6 | 0.851 | 0.02106 | -0.044 | 40.403
6.5 | 0.742 | 0.04756 | -0.022 | 15.59
7 | 0.779 | 0.05072 | -0.022 | 15.358
7.5 | 0.814 | 0.05443 | -0.02 | 14.953
8 | 0.845 | 0.05841 | -0.019 | 14.47
8.5 | 0.873 | 0.06292 | -0.019 | 13.873
9 | 0.896 | 0.06793 | -0.02 | 13.197
9.5 | 0.916 | 0.0728 | -0.02 | 12.58
10 | 0.931 | 0.07871 | -0.02 | 11.826
10.5 | 0.941 | 0.08415 | -0.02 | 11.184
11 | 0.947 | 0.0921 | -0.02 | 10.282
11.5 | 0.948 | 0.09875 | -0.02 | 9.6
12 | 0.945 | 0.10764 | -0.021 | 8.776
12.5 | 0.937 | 0.11347 | -0.021 | 8.259
13 | 0.926 | 0.12328 | -0.021 | 7.509
13.5 | 0.911 | 0.13279 | -0.021 | 6.857
14 | 0.892 | 0.14168 | -0.021 | 6.297
14.5 | 0.871 | 0.15577 | -0.022 | 5.591
15 | 0.847 | 0.16917 | -0.022 | 5.009
15.5 | 0.822 | 0.17862 | -0.022 | 4.601
16 | 0.795 | 0.19739 | -0.022 | 4.026
16.5 | 0.767 | 0.20988 | -0.022 | 3.653

## 12. Re 100k Mach 0.10 (2)
BIGFOIL.COM POLAR EXPORT
NACA67-213 a=0.6
NACA67-213 a=0.6 |  |  |  | Cl Max: | 1.03 | at alpha= | 9 | deg
XFOIL ncrit=9 |  |  |  | L/D Max: | 30.7254 | at alpha= | 6 | deg
Re: | 100000 |  |  | Cd Min: | 0.1452 | at alpha= | 14 | deg
Mach: | 0.1 |  |  | Cl=0 at alpha= | 1.3636 | deg
|  |  |  | @ Cl=0.1, Cd= | 0.034157
|  |  |  | @ Cl=0.4, Cd= | 0.037265
|  |  |  | @ Cl=0.6, Cd= | 0.032041
alpha (deg) | Cl | Cd | Cm | Cl/Cd
0 | -0.059 | 0.03121 | -0.0033 | -1.8904
0.5 | -0.0369 | 0.0315 | 0.0008 | -1.1714
1 | -0.0152 | 0.03185 | 0.0049 | -0.47724
1.5 | 0.0057 | 0.03228 | 0.0091 | 0.17658
2 | 0.0256 | 0.03279 | 0.0132 | 0.78073
2.5 | 0.0443 | 0.03337 | 0.0174 | 1.3275
3 | 0.2631 | 0.03646 | -0.0157 | 7.2161
3.5 | 0.3329 | 0.03707 | -0.0194 | 8.9803
4 | 0.4052 | 0.03728 | -0.0229 | 10.8691
4.5 | 0.5045 | 0.03616 | -0.0291 | 13.9519
5 | 0.6879 | 0.02825 | -0.0422 | 24.3504
5.5 | 0.724 | 0.02437 | -0.0334 | 29.7087
6 | 0.7709 | 0.02509 | -0.0258 | 30.7254
6.5 | 0.7922 | 0.02721 | -0.0199 | 29.1143
7 | 0.8634 | 0.03003 | -0.0227 | 28.7512
7.5 | 0.9439 | 0.03387 | -0.027 | 27.8683
8 | 1.0072 | 0.03939 | -0.0285 | 25.5699
8.5 | 1.0221 | 0.04288 | -0.021 | 23.8363
9 | 1.03 | 0.04805 | -0.013 | 21.436
9.5 | 1.028 | 0.05414 | -0.0044 | 18.9878
10 | 0.9825 | 0.05814 | 0.0119 | 16.8989
10.5 | 0.9326 | 0.06275 | 0.0266 | 14.8622
12 | 0.6366 | 0.11037 | 0.0289 | 5.7679
12.5 | 0.6186 | 0.12007 | 0.025 | 5.152
13 | 0.6111 | 0.12918 | 0.0218 | 4.7306
13.5 | 0.6626 | 0.13594 | 0.0267 | 4.8742
14 | 0.6154 | 0.1452 | 0.0164 | 4.2383

## 13. Re 100k Mach 0.25 (1)
BIGFOIL.COM POLAR EXPORT
NACA67-213 a=0.6
NACA67-213 a=0.6 |  |  |  | Cl Max: | 0.904 | at alpha= | 10 | deg
JavaFoil+Calcfoil stall+Eppler ext transition |  |  |  | L/D Max: | 39.123 | at alpha= | 5.5 | deg
Re: | 100000 |  |  | Cd Min: | 0.01335 | at alpha= | -0.5 | deg
Mach: | 0.25 |  |  | Cl=0 at alpha= | -1.4167 | deg
|  |  |  | @ Cl=0.1, Cd= | 0.013357
|  |  |  | @ Cl=0.4, Cd= | 0.014233
|  |  |  | @ Cl=0.6, Cd= | 0.24332
alpha (deg) | Cl | Cd | Cm | Cl/Cd
-16 | -0.362 | 0.35894 | 0 | -1.009
-15.5 | -0.42 | 0.29626 | 0 | -1.416
-15 | -0.472 | 0.2689 | -0.001 | -1.757
-14.5 | -0.514 | 0.23898 | -0.001 | -2.152
-14 | -0.551 | 0.20401 | -0.001 | -2.7
-13.5 | -0.583 | 0.18187 | -0.002 | -3.205
-13 | -0.61 | 0.16089 | -0.002 | -3.792
-12.5 | -0.632 | 0.14753 | -0.002 | -4.285
-12 | -0.649 | 0.12886 | -0.003 | -5.035
-11.5 | -0.66 | 0.12079 | -0.003 | -5.462
-11 | -0.665 | 0.10812 | -0.003 | -6.149
-10.5 | -0.664 | 0.09709 | -0.004 | -6.842
-10 | -0.658 | 0.08732 | -0.004 | -7.534
-9.5 | -0.646 | 0.082 | -0.005 | -7.875
-9 | -0.629 | 0.07403 | -0.005 | -8.49
-8.5 | -0.606 | 0.06916 | -0.006 | -8.766
-8 | -0.579 | 0.064 | -0.006 | -9.054
-7.5 | -0.549 | 0.05869 | -0.007 | -9.352
-7 | -0.514 | 0.05492 | -0.007 | -9.365
-6.5 | -0.477 | 0.05089 | -0.008 | -9.374
-6 | -0.437 | 0.04755 | -0.009 | -9.188
-5.5 | -0.394 | 0.04458 | -0.01 | -8.846
-5 | -0.35 | 0.04219 | -0.01 | -8.292
-4.5 | -0.304 | 0.03995 | -0.011 | -7.606
-4 | -0.256 | 0.03786 | -0.012 | -6.774
-3.5 | -0.255 | 0.01624 | -0.025 | -15.685
-3 | -0.195 | 0.0159 | -0.026 | -12.232
-2.5 | -0.134 | 0.01561 | -0.027 | -8.557
-2 | -0.07 | 0.01352 | -0.027 | -5.198
-1.5 | -0.01 | 0.01344 | -0.028 | -0.768
-1 | 0.05 | 0.01339 | -0.029 | 3.724
-0.5 | 0.111 | 0.01335 | -0.03 | 8.279
0 | 0.17 | 0.01366 | -0.031 | 12.437
0.5 | 0.23 | 0.01377 | -0.032 | 16.695
1 | 0.29 | 0.0139 | -0.034 | 20.841
1.5 | 0.349 | 0.01406 | -0.035 | 24.796
2 | 0.408 | 0.01426 | -0.036 | 28.594
2.5 | 0.467 | 0.01446 | -0.037 | 32.289
3 | 0.526 | 0.01472 | -0.038 | 35.707
3.5 | 0.583 | 0.015 | -0.039 | 38.885
4 | 0.655 | 0.01892 | -0.041 | 34.61
4.5 | 0.711 | 0.01956 | -0.042 | 36.369
5 | 0.766 | 0.02024 | -0.043 | 37.86
5.5 | 0.819 | 0.02093 | -0.044 | 39.123
6 | 0.719 | 0.04476 | -0.024 | 16.059
6.5 | 0.756 | 0.04861 | -0.022 | 15.553
7 | 0.792 | 0.05182 | -0.021 | 15.286
7.5 | 0.825 | 0.05566 | -0.019 | 14.822
8 | 0.854 | 0.06028 | -0.019 | 14.162
8.5 | 0.876 | 0.0655 | -0.02 | 13.371
9 | 0.892 | 0.07163 | -0.02 | 12.452
9.5 | 0.902 | 0.07698 | -0.02 | 11.712
10 | 0.904 | 0.08287 | -0.02 | 10.912
10.5 | 0.899 | 0.09211 | -0.02 | 9.764
11 | 0.887 | 0.10125 | -0.02 | 8.758
11.5 | 0.866 | 0.11184 | -0.02 | 7.748
12 | 0.838 | 0.1201 | -0.021 | 6.982
12.5 | 0.803 | 0.133 | -0.02 | 6.038
13 | 0.761 | 0.15414 | -0.021 | 4.937
13.5 | 0.712 | 0.17141 | -0.02 | 4.156
14 | 0.658 | 0.18614 | -0.02 | 3.536
14.5 | 0.599 | 0.21537 | -0.02 | 2.783
15 | 0.536 | 0.24332 | -0.021 | 2.203

## 14. Re 100k Mach 0.25 (2)
BIGFOIL.COM POLAR EXPORT
NACA67-213 a=0.6
NACA67-213 a=0.6 |  |  |  | Cl Max: | 1.0143 | at alpha= | 8.5 | deg
XFOIL ncrit=9 |  |  |  | L/D Max: | 31.7008 | at alpha= | 5.5 | deg
Re: | 100000 |  |  | Cd Min: | 0.14039 | at alpha= | 13.5 | deg
Mach: | 0.25 |  |  | Cl=0 at alpha= | 1.3433 | deg
|  |  |  | @ Cl=0.1, Cd= | 0.034648
|  |  |  | @ Cl=0.4, Cd= | 0.037734
|  |  |  | @ Cl=0.6, Cd= | 0.032506
alpha (deg) | Cl | Cd | Cm | Cl/Cd
-10.5 | -0.5104 | 0.11856 | -0.0324 | -4.305
-10 | -0.5575 | 0.11272 | -0.035 | -4.9459
-9.5 | -0.5479 | 0.106 | -0.0307 | -5.1689
-9 | -0.5908 | 0.09925 | -0.0319 | -5.9526
-8.5 | -0.6931 | 0.09469 | -0.0269 | -7.3197
-8 | -0.6632 | 0.08667 | -0.024 | -7.652
-7.5 | -0.7714 | 0.08394 | -0.0127 | -9.1899
-7 | -0.7514 | 0.07592 | -0.0089 | -9.8973
-5.5 | -0.7725 | 0.0469 | 0.01 | -16.4712
-5 | -0.7491 | 0.04041 | 0.0161 | -18.5375
-4.5 | -0.7134 | 0.03599 | 0.021 | -19.8222
-4 | -0.6711 | 0.0321 | 0.0238 | -20.9065
-3.5 | -0.6262 | 0.02975 | 0.0263 | -21.0487
-3 | -0.5795 | 0.0275 | 0.0283 | -21.0727
-2.5 | -0.5362 | 0.02589 | 0.0308 | -20.7107
-2 | -0.1527 | 0.03159 | -0.0206 | -4.8338
-1.5 | -0.1301 | 0.03151 | -0.0163 | -4.1288
-1 | -0.107 | 0.03155 | -0.0121 | -3.3914
-0.5 | -0.0837 | 0.03168 | -0.0079 | -2.642
0 | -0.0604 | 0.03191 | -0.0037 | -1.8928
0.5 | -0.0374 | 0.03221 | 0.0005 | -1.1611
1 | -0.0149 | 0.0326 | 0.0047 | -0.45706
1.5 | 0.0068 | 0.03306 | 0.0089 | 0.20569
2 | 0.0276 | 0.03361 | 0.013 | 0.82118
2.5 | 0.2103 | 0.03623 | -0.0137 | 5.8046
3 | 0.2805 | 0.03708 | -0.0177 | 7.5647
3.5 | 0.3484 | 0.03765 | -0.0207 | 9.2537
4 | 0.4226 | 0.03777 | -0.0239 | 11.1888
4.5 | 0.535 | 0.03575 | -0.0308 | 14.965
5 | 0.7093 | 0.02705 | -0.0402 | 26.2218
5.5 | 0.7586 | 0.02393 | -0.029 | 31.7008
6 | 0.7636 | 0.02616 | -0.0199 | 29.1896
6.5 | 0.7985 | 0.02839 | -0.0158 | 28.1261
7 | 0.9175 | 0.03317 | -0.0262 | 27.6605
7.5 | 0.9716 | 0.03669 | -0.025 | 26.4813
8 | 1.013 | 0.04233 | -0.0223 | 23.931
8.5 | 1.0143 | 0.04617 | -0.0127 | 21.9688
9 | 1.0054 | 0.05096 | -0.0023 | 19.7292
9.5 | 0.9866 | 0.05595 | 0.0087 | 17.6336
10 | 0.973 | 0.06197 | 0.0179 | 15.7011
10.5 | 0.8871 | 0.06199 | 0.0385 | 14.3104
11 | 0.819 | 0.0685 | 0.0488 | 11.9562
11.5 | 0.7781 | 0.07714 | 0.0522 | 10.0869
12 | 0.6046 | 0.11617 | 0.0265 | 5.2044
12.5 | 0.6001 | 0.12457 | 0.0241 | 4.8174
13 | 0.6313 | 0.13263 | 0.0259 | 4.7599
13.5 | 0.6178 | 0.14039 | 0.0211 | 4.4006

## 15. Re 100k Mach 0.50 (1)
BIGFOIL.COM POLAR EXPORT
NACA67-213 a=0.6
NACA67-213 a=0.6 |  |  |  | Cl Max: | 1.158 | at alpha= | 20 | deg
JavaFoil+Calcfoil stall+Eppler ext transition |  |  |  | L/D Max: | 37.056 | at alpha= | 3 | deg
Re: | 100000 |  |  | Cd Min: | 0.01418 | at alpha= | -1 | deg
Mach: | 0.5 |  |  | Cl=0 at alpha= | -1.4118 | deg
|  |  |  | @ Cl=0.1, Cd= | 0.014187
|  |  |  | @ Cl=0.4, Cd= | 0.014953
|  |  |  | @ Cl=0.6, Cd= | 0.016636
alpha (deg) | Cl | Cd | Cm | Cl/Cd
-20 | -1.013 | 0.35505 | 0.005 | -2.852
-19.5 | -0.986 | 0.34139 | 0.004 | -2.889
-19 | -0.96 | 0.33549 | 0.004 | -2.862
-18.5 | -0.931 | 0.31685 | 0.003 | -2.939
-18 | -0.904 | 0.31799 | 0.002 | -2.844
-17.5 | -0.878 | 0.31392 | 0.002 | -2.797
-17 | -0.851 | 0.30724 | 0.001 | -2.771
-16.5 | -0.825 | 0.28113 | 0.001 | -2.935
-16 | -0.798 | 0.27651 | 0 | -2.887
-15.5 | -0.77 | 0.27593 | 0 | -2.789
-15 | -0.743 | 0.24909 | -0.001 | -2.982
-14.5 | -0.716 | 0.25243 | -0.001 | -2.836
-14 | -0.689 | 0.24951 | -0.002 | -2.762
-13.5 | -0.662 | 0.24303 | -0.003 | -2.725
-13 | -0.635 | 0.23893 | -0.003 | -2.659
-12.5 | -0.607 | 0.22337 | -0.003 | -2.716
-12 | -0.58 | 0.2256 | -0.004 | -2.57
-11.5 | -0.553 | 0.20782 | -0.004 | -2.66
-11 | -0.526 | 0.2076 | -0.005 | -2.532
-10.5 | -0.498 | 0.20462 | -0.005 | -2.436
-10 | -0.47 | 0.17975 | -0.005 | -2.617
-9.5 | -0.443 | 0.1697 | -0.006 | -2.611
-9 | -0.416 | 0.16343 | -0.006 | -2.545
-8.5 | -0.389 | 0.15641 | -0.007 | -2.485
-8 | -0.361 | 0.14674 | -0.006 | -2.459
-7.5 | -0.334 | 0.11644 | -0.007 | -2.865
-7 | -0.306 | 0.11056 | -0.007 | -2.771
-6.5 | -0.458 | 0.06103 | -0.008 | -7.511
-6 | -0.449 | 0.05337 | -0.009 | -8.42
-5.5 | -0.42 | 0.04913 | -0.01 | -8.539
-5 | -0.38 | 0.0451 | -0.011 | -8.416
-4.5 | -0.334 | 0.0419 | -0.012 | -7.96
-4 | -0.284 | 0.03954 | -0.013 | -7.17
-3.5 | -0.231 | 0.03748 | -0.014 | -6.166
-3 | -0.216 | 0.01694 | -0.029 | -12.755
-2.5 | -0.149 | 0.0166 | -0.03 | -8.953
-2 | -0.08 | 0.01629 | -0.031 | -4.938
-1.5 | -0.012 | 0.01426 | -0.031 | -0.807
-1 | 0.056 | 0.01418 | -0.032 | 3.92
-0.5 | 0.123 | 0.01419 | -0.034 | 8.674
0 | 0.19 | 0.01444 | -0.035 | 13.13
0.5 | 0.257 | 0.01454 | -0.036 | 17.643
1 | 0.323 | 0.0147 | -0.037 | 21.997
1.5 | 0.389 | 0.01491 | -0.038 | 26.085
2 | 0.455 | 0.01517 | -0.04 | 29.994
2.5 | 0.521 | 0.01543 | -0.041 | 33.739
3 | 0.585 | 0.0158 | -0.042 | 37.056
3.5 | 0.663 | 0.02015 | -0.044 | 32.91
4 | 0.725 | 0.02096 | -0.046 | 34.608
4.5 | 0.785 | 0.02182 | -0.047 | 35.964
5 | 0.694 | 0.04202 | -0.024 | 16.526
5.5 | 0.735 | 0.04538 | -0.024 | 16.197
6 | 0.766 | 0.04952 | -0.02 | 15.47
6.5 | 0.788 | 0.05536 | -0.02 | 14.235
7 | 0.789 | 0.06298 | -0.02 | 12.531
7.5 | 0.739 | 0.07993 | -0.019 | 9.25
8 | 0.513 | 0.13926 | -0.02 | 3.687
8.5 | 0.54 | 0.14242 | -0.021 | 3.794
9 | 0.567 | 0.15819 | -0.021 | 3.585
9.5 | 0.595 | 0.17973 | -0.025 | 3.31
10 | 0.622 | 0.17392 | -0.025 | 3.575
10.5 | 0.649 | 0.18092 | -0.026 | 3.585
11 | 0.676 | 0.1933 | -0.029 | 3.499
11.5 | 0.703 | 0.2082 | -0.03 | 3.377
12 | 0.73 | 0.21267 | -0.03 | 3.431
12.5 | 0.756 | 0.22848 | -0.031 | 3.309
13 | 0.784 | 0.23667 | -0.034 | 3.315
13.5 | 0.811 | 0.24281 | -0.035 | 3.34
14 | 0.837 | 0.24546 | -0.035 | 3.411
14.5 | 0.864 | 0.263 | -0.036 | 3.283
15 | 0.89 | 0.26494 | -0.037 | 3.359
15.5 | 0.918 | 0.27587 | -0.039 | 3.329
16 | 0.944 | 0.28296 | -0.04 | 3.338
16.5 | 0.971 | 0.29549 | -0.04 | 3.285
17 | 0.997 | 0.2996 | -0.041 | 3.327
17.5 | 1.025 | 0.30861 | -0.043 | 3.32
18 | 1.051 | 0.32595 | -0.045 | 3.226
18.5 | 1.077 | 0.32537 | -0.045 | 3.311
19 | 1.103 | 0.33653 | -0.046 | 3.277
19.5 | 1.129 | 0.3432 | -0.047 | 3.289
20 | 1.158 | 0.35746 | -0.049 | 3.239

## 16. Re 100k Mach 0.50 (2)
BIGFOIL.COM POLAR EXPORT
NACA67-213 a=0.6
NACA67-213 a=0.6 |  |  |  | Cl Max: | 0.9517 | at alpha= | 7 | deg
XFOIL ncrit=9 |  |  |  | L/D Max: | 25.3361 | at alpha= | 5.5 | deg
Re: | 100000 |  |  | Cd Min: | 0.12774 | at alpha= | -10 | deg
Mach: | 0.5 |  |  | Cl=0 at alpha= | 0.50887 | deg
|  |  |  | @ Cl=0.1, Cd= | 0.03699
|  |  |  | @ Cl=0.4, Cd= | 0.040215
|  |  |  | @ Cl=0.6, Cd= | 0.11719
alpha (deg) | Cl | Cd | Cm | Cl/Cd
-10 | -0.5065 | 0.12774 | -0.0315 | -3.9651
-9.5 | -0.5005 | 0.12063 | -0.0288 | -4.1491
-9 | -0.5406 | 0.11515 | -0.0303 | -4.6947
-8.5 | -0.532 | 0.10856 | -0.0265 | -4.9005
-8 | -0.5456 | 0.10224 | -0.0241 | -5.3365
-7.5 | -0.5719 | 0.09587 | -0.0221 | -5.9654
-6 | -0.7641 | 0.06733 | -0.0118 | -11.3486
-5.5 | -0.7672 | 0.06004 | -0.0053 | -12.7781
-5 | -0.7725 | 0.05347 | 0.0025 | -14.4474
-4.5 | -0.7676 | 0.04698 | 0.0102 | -16.3389
-4 | -0.7477 | 0.04118 | 0.0172 | -18.1569
-3.5 | -0.7134 | 0.03676 | 0.0227 | -19.407
-3 | -0.6669 | 0.03315 | 0.0272 | -20.1176
-2.5 | -0.6137 | 0.03025 | 0.0301 | -20.2876
-2 | -0.5596 | 0.0282 | 0.0329 | -19.844
-1.5 | -0.1465 | 0.03456 | -0.0193 | -4.239
-1 | -0.1204 | 0.03455 | -0.0145 | -3.4848
-0.5 | -0.0939 | 0.03469 | -0.0098 | -2.7068
0 | -0.0674 | 0.03495 | -0.0052 | -1.9285
0.5 | -0.0014 | 0.03564 | -0.0088 | -0.039282
1 | 0.0775 | 0.03667 | -0.0146 | 2.1134
1.5 | 0.1513 | 0.03772 | -0.0191 | 4.0111
2 | 0.2284 | 0.03889 | -0.0236 | 5.873
2.5 | 0.2857 | 0.03947 | -0.0241 | 7.2384
3 | 0.3497 | 0.04005 | -0.0252 | 8.7316
3.5 | 0.4229 | 0.04029 | -0.027 | 10.4964
4 | 0.5106 | 0.03936 | -0.0292 | 12.9726
4.5 | 0.6633 | 0.0318 | -0.0324 | 20.8585
5.5 | 0.7312 | 0.02886 | -0.0082 | 25.3361
6 | 0.7816 | 0.0311 | -0.0038 | 25.1318
6.5 | 0.8854 | 0.03539 | -0.0072 | 25.0184
7 | 0.9517 | 0.04136 | -0.0065 | 23.0102
7.5 | 0.9322 | 0.04464 | 0.0069 | 20.8826
8 | 0.9019 | 0.04827 | 0.0203 | 18.6845
8.5 | 0.8643 | 0.0523 | 0.0328 | 16.5258
9 | 0.8186 | 0.0568 | 0.0441 | 14.412
9.5 | 0.7686 | 0.06216 | 0.0532 | 12.3649
10 | 0.7173 | 0.06911 | 0.0584 | 10.3791
10.5 | 0.6699 | 0.07858 | 0.0583 | 8.5251
11 | 0.6338 | 0.0905 | 0.0534 | 7.0033
11.5 | 0.6222 | 0.10159 | 0.0495 | 6.1246
12 | 0.4621 | 0.11719 | 0.0365 | 3.9432

## 17. Re 250k Mach 0.00 (1)
BIGFOIL.COM POLAR EXPORT
NACA67-213 a=0.6
NACA67-213 a=0.6 |  |  |  | Cl Max: | 0.989 | at alpha= | 7.5 | deg
JavaFoil+Calcfoil stall+Eppler ext transition |  |  |  | L/D Max: | 58.481 | at alpha= | 3.5 | deg
Re: | 250000 |  |  | Cd Min: | 0.00859 | at alpha= | -0.5 | deg
Mach: | 0 |  |  | Cl=0 at alpha= | -1.4152 | deg
|  |  |  | @ Cl=0.1, Cd= | 0.0085927
|  |  |  | @ Cl=0.4, Cd= | 0.0092848
|  |  |  | @ Cl=0.6, Cd= | 0.011974
alpha (deg) | Cl | Cd | Cm | Cl/Cd
-18.5 | -0.616 | 0.21981 | 0.002 | -2.805
-18 | -0.64 | 0.20882 | 0.001 | -3.065
-17.5 | -0.663 | 0.20011 | 0.001 | -3.314
-17 | -0.686 | 0.18719 | 0.001 | -3.664
-16.5 | -0.706 | 0.16875 | 0 | -4.185
-16 | -0.723 | 0.16042 | 0 | -4.504
-15.5 | -0.737 | 0.15128 | 0 | -4.874
-15 | -0.75 | 0.14096 | -0.001 | -5.322
-14.5 | -0.757 | 0.13269 | -0.001 | -5.706
-14 | -0.761 | 0.12249 | -0.001 | -6.213
-13.5 | -0.762 | 0.11606 | -0.002 | -6.569
-13 | -0.761 | 0.10897 | -0.002 | -6.983
-12.5 | -0.757 | 0.10247 | -0.002 | -7.386
-12 | -0.75 | 0.09559 | -0.003 | -7.843
-11.5 | -0.739 | 0.08911 | -0.003 | -8.297
-11 | -0.726 | 0.08203 | -0.004 | -8.85
-10.5 | -0.709 | 0.0764 | -0.004 | -9.284
-10 | -0.689 | 0.07108 | -0.004 | -9.696
-9.5 | -0.666 | 0.06665 | -0.005 | -9.994
-9 | -0.64 | 0.06248 | -0.005 | -10.242
-8.5 | -0.611 | 0.05876 | -0.006 | -10.395
-8 | -0.579 | 0.05493 | -0.007 | -10.541
-7.5 | -0.545 | 0.05094 | -0.008 | -10.697
-7 | -0.508 | 0.04803 | -0.008 | -10.578
-6.5 | -0.47 | 0.04456 | -0.009 | -10.538
-6 | -0.43 | 0.04102 | -0.011 | -10.488
-5.5 | -0.472 | 0.01387 | -0.02 | -34.045
-5 | -0.418 | 0.01358 | -0.021 | -30.791
-4.5 | -0.362 | 0.01318 | -0.022 | -27.499
-4 | -0.306 | 0.01283 | -0.023 | -23.819
-3.5 | -0.248 | 0.01248 | -0.024 | -19.851
-3 | -0.189 | 0.01215 | -0.025 | -15.569
-2.5 | -0.13 | 0.01188 | -0.026 | -10.928
-2 | -0.069 | 0.00872 | -0.027 | -7.892
-1.5 | -0.01 | 0.00865 | -0.028 | -1.169
-1 | 0.049 | 0.00861 | -0.029 | 5.675
-0.5 | 0.108 | 0.00859 | -0.03 | 12.604
0 | 0.166 | 0.00887 | -0.031 | 18.73
0.5 | 0.225 | 0.00895 | -0.032 | 25.103
1 | 0.283 | 0.00903 | -0.033 | 31.365
1.5 | 0.341 | 0.00914 | -0.034 | 37.239
2 | 0.398 | 0.00928 | -0.035 | 42.891
2.5 | 0.456 | 0.00942 | -0.036 | 48.336
3 | 0.513 | 0.00958 | -0.037 | 53.543
3.5 | 0.57 | 0.00974 | -0.038 | 58.481
4 | 0.637 | 0.01473 | -0.04 | 43.243
4.5 | 0.693 | 0.01524 | -0.041 | 45.442
5 | 0.747 | 0.01575 | -0.042 | 47.402
5.5 | 0.799 | 0.01637 | -0.044 | 48.81
6 | 0.85 | 0.01715 | -0.045 | 49.541
6.5 | 0.898 | 0.01785 | -0.046 | 50.346
7 | 0.945 | 0.01844 | -0.047 | 51.238
7.5 | 0.989 | 0.01908 | -0.048 | 51.804
8 | 0.846 | 0.05314 | -0.023 | 15.911
8.5 | 0.873 | 0.05676 | -0.022 | 15.386
9 | 0.898 | 0.06051 | -0.022 | 14.834
9.5 | 0.918 | 0.06484 | -0.021 | 14.15
10 | 0.934 | 0.06868 | -0.021 | 13.591
10.5 | 0.946 | 0.07378 | -0.021 | 12.819
11 | 0.954 | 0.08019 | -0.021 | 11.893
11.5 | 0.958 | 0.08528 | -0.021 | 11.228
12 | 0.957 | 0.09093 | -0.022 | 10.526
12.5 | 0.953 | 0.0966 | -0.022 | 9.864

## 18. Re 250k Mach 0.00 (2)
BIGFOIL.COM POLAR EXPORT
NACA67-213 a=0.6
NACA67-213 a=0.6 |  |  |  | Cl Max: | 1.0905 | at alpha= | 10 | deg
XFOIL ncrit=9 |  |  |  | L/D Max: | 54.4297 | at alpha= | 4 | deg
Re: | 250000 |  |  | Cd Min: | 0.14199 | at alpha= | 15 | deg
Mach: | 0 |  |  | Cl=0 at alpha= | -1.1174 | deg
|  |  |  | @ Cl=0.1, Cd= | 0.024805
|  |  |  | @ Cl=0.4, Cd= | 0.024421
|  |  |  | @ Cl=0.6, Cd= | 0.019917
alpha (deg) | Cl | Cd | Cm | Cl/Cd
-10 | -0.5683 | 0.06647 | -0.087 | -8.5497
-9 | -0.5834 | 0.05798 | -0.0757 | -10.0621
-8.5 | -0.5777 | 0.05331 | -0.0719 | -10.8366
-8 | -0.6143 | 0.0514 | -0.0572 | -11.9514
-7 | -0.6398 | 0.03536 | -0.0337 | -18.0939
-6.5 | -0.6089 | 0.03094 | -0.0295 | -19.68
-6 | -0.5576 | 0.02789 | -0.0288 | -19.9928
-5.5 | -0.4945 | 0.02531 | -0.0308 | -19.5377
-5 | -0.4825 | 0.02465 | -0.0228 | -19.574
-4.5 | -0.4364 | 0.02342 | -0.0213 | -18.6336
-4 | -0.3808 | 0.02253 | -0.022 | -16.9019
-3.5 | -0.3636 | 0.0219 | -0.0151 | -16.6027
-3 | -0.3249 | 0.02133 | -0.0124 | -15.2321
-2 | -0.3057 | 0.01849 | 0.0063 | -16.5333
-1.5 | -0.2493 | 0.02005 | 0.0085 | -12.4339
-1 | 0.0765 | 0.02471 | -0.0415 | 3.0959
-0.5 | 0.1286 | 0.02492 | -0.042 | 5.1605
1 | 0.3019 | 0.02491 | -0.0468 | 12.1196
1.5 | 0.3756 | 0.02467 | -0.051 | 15.225
2.5 | 0.4983 | 0.02342 | -0.0538 | 21.2767
3 | 0.6838 | 0.01703 | -0.0735 | 40.1527
3.5 | 0.7415 | 0.01528 | -0.0725 | 48.5275
4 | 0.7778 | 0.01429 | -0.068 | 54.4297
4.5 | 0.7904 | 0.01457 | -0.0579 | 54.2485
5 | 0.7536 | 0.01697 | -0.0412 | 44.4078
5.5 | 0.7387 | 0.01874 | -0.029 | 39.4184
6 | 0.7634 | 0.01986 | -0.0245 | 38.4391
6.5 | 0.7868 | 0.02097 | -0.0196 | 37.5203
7 | 0.8186 | 0.02236 | -0.0165 | 36.61
7.5 | 0.8628 | 0.02427 | -0.0157 | 35.5501
8 | 0.9067 | 0.02569 | -0.0146 | 35.2939
8.5 | 0.9908 | 0.02934 | -0.0202 | 33.7696
9 | 1.0223 | 0.03123 | -0.0165 | 32.7346
9.5 | 1.0611 | 0.03433 | -0.0145 | 30.9088
10 | 1.0905 | 0.03943 | -0.0113 | 27.6566
11 | 1.0357 | 0.04527 | 0.0151 | 22.8783
11.5 | 0.9976 | 0.04844 | 0.029 | 20.5945
12 | 0.9698 | 0.05264 | 0.0383 | 18.4233
12.5 | 0.9551 | 0.05913 | 0.0438 | 16.1525
13 | 0.7171 | 0.09242 | 0.0463 | 7.7591
13.5 | 0.6634 | 0.11438 | 0.0322 | 5.8
14 | 0.6457 | 0.12809 | 0.0244 | 5.041
14.5 | 0.651 | 0.13572 | 0.0216 | 4.7966
15 | 0.6643 | 0.14199 | 0.0229 | 4.6785

## 19. Re 250k Mach 0.10 (1)
BIGFOIL.COM POLAR EXPORT
NACA67-213 a=0.6
NACA67-213 a=0.6 |  |  |  | Cl Max: | 0.991 | at alpha= | 7.5 | deg
JavaFoil+Calcfoil stall+Eppler ext transition |  |  |  | L/D Max: | 58.506 | at alpha= | 3.5 | deg
Re: | 250000 |  |  | Cd Min: | 0.00861 | at alpha= | -0.5 | deg
Mach: | 0.1 |  |  | Cl=0 at alpha= | -1.4152 | deg
|  |  |  | @ Cl=0.1, Cd= | 0.008613
|  |  |  | @ Cl=0.4, Cd= | 0.00929
|  |  |  | @ Cl=0.6, Cd= | 0.011847
alpha (deg) | Cl | Cd | Cm | Cl/Cd
-18 | -0.591 | 0.22062 | 0.001 | -2.681
-17.5 | -0.618 | 0.20569 | 0.001 | -3.004
-17 | -0.644 | 0.19619 | 0.001 | -3.283
-16.5 | -0.668 | 0.18304 | 0 | -3.649
-16 | -0.688 | 0.16903 | 0 | -4.069
-15.5 | -0.706 | 0.15668 | 0 | -4.507
-15 | -0.723 | 0.14484 | -0.001 | -4.989
-14.5 | -0.733 | 0.13491 | -0.001 | -5.431
-14 | -0.74 | 0.12673 | -0.001 | -5.837
-13.5 | -0.744 | 0.11748 | -0.002 | -6.334
-13 | -0.746 | 0.11084 | -0.002 | -6.727
-12.5 | -0.744 | 0.1036 | -0.002 | -7.182
-12 | -0.739 | 0.09662 | -0.003 | -7.652
-11.5 | -0.731 | 0.08988 | -0.003 | -8.136
-11 | -0.72 | 0.08249 | -0.004 | -8.727
-10.5 | -0.705 | 0.07702 | -0.004 | -9.151
-10 | -0.686 | 0.07197 | -0.004 | -9.536
-9.5 | -0.664 | 0.06693 | -0.005 | -9.925
-9 | -0.639 | 0.06242 | -0.005 | -10.24
-8.5 | -0.611 | 0.05925 | -0.006 | -10.31
-8 | -0.58 | 0.05502 | -0.007 | -10.536
-7.5 | -0.546 | 0.05106 | -0.007 | -10.69
-7 | -0.509 | 0.04835 | -0.008 | -10.534
-6.5 | -0.471 | 0.04466 | -0.009 | -10.547
-6 | -0.431 | 0.04155 | -0.01 | -10.373
-5.5 | -0.389 | 0.03895 | -0.011 | -9.977
-5 | -0.42 | 0.01361 | -0.021 | -30.841
-4.5 | -0.364 | 0.01325 | -0.022 | -27.483
-4 | -0.307 | 0.01287 | -0.023 | -23.859
-3.5 | -0.249 | 0.01251 | -0.025 | -19.894
-3 | -0.19 | 0.01218 | -0.026 | -15.602
-2.5 | -0.13 | 0.01192 | -0.027 | -10.945
-2 | -0.069 | 0.00875 | -0.027 | -7.905
-1.5 | -0.01 | 0.00868 | -0.028 | -1.171
-1 | 0.049 | 0.00863 | -0.029 | 5.695
-0.5 | 0.109 | 0.00861 | -0.03 | 12.628
0 | 0.167 | 0.0089 | -0.031 | 18.754
0.5 | 0.226 | 0.00896 | -0.032 | 25.203
1 | 0.284 | 0.00906 | -0.033 | 31.398
1.5 | 0.342 | 0.00918 | -0.034 | 37.283
2 | 0.4 | 0.00929 | -0.035 | 43.061
2.5 | 0.458 | 0.00946 | -0.036 | 48.378
3 | 0.515 | 0.00962 | -0.038 | 53.576
3.5 | 0.572 | 0.00978 | -0.039 | 58.506
4 | 0.64 | 0.0148 | -0.041 | 43.243
4.5 | 0.696 | 0.01531 | -0.042 | 45.444
5 | 0.75 | 0.01583 | -0.043 | 47.379
5.5 | 0.803 | 0.01643 | -0.044 | 48.837
6 | 0.853 | 0.01726 | -0.045 | 49.45
6.5 | 0.902 | 0.01796 | -0.046 | 50.218
7 | 0.948 | 0.01856 | -0.047 | 51.082
7.5 | 0.991 | 0.01917 | -0.048 | 51.718
8 | 0.847 | 0.05338 | -0.022 | 15.868
8.5 | 0.875 | 0.05683 | -0.023 | 15.392
9 | 0.897 | 0.06088 | -0.022 | 14.742
9.5 | 0.916 | 0.06521 | -0.021 | 14.05
10 | 0.931 | 0.06959 | -0.021 | 13.38
10.5 | 0.941 | 0.07449 | -0.021 | 12.637
11 | 0.947 | 0.08006 | -0.021 | 11.83
11.5 | 0.948 | 0.08689 | -0.021 | 10.913
12 | 0.945 | 0.09121 | -0.022 | 10.36
12.5 | 0.937 | 0.09727 | -0.022 | 9.637

## 20. Re 250k Mach 0.10 (2)
BIGFOIL.COM POLAR EXPORT
NACA67-213 a=0.6
NACA67-213 a=0.6 |  |  |  | Cl Max: | 1.0837 | at alpha= | 10 | deg
XFOIL ncrit=9 |  |  |  | L/D Max: | 54.2439 | at alpha= | 4 | deg
Re: | 250000 |  |  | Cd Min: | 0.14332 | at alpha= | 15 | deg
Mach: | 0.1 |  |  | Cl=0 at alpha= | -1.1199 | deg
|  |  |  | @ Cl=0.1, Cd= | 0.024892
|  |  |  | @ Cl=0.4, Cd= | 0.024556
|  |  |  | @ Cl=0.6, Cd= | 0.019994
alpha (deg) | Cl | Cd | Cm | Cl/Cd
-12 | -0.4293 | 0.11342 | -0.0606 | -3.785
-11.5 | -0.4414 | 0.09915 | -0.0764 | -4.4518
-10 | -0.5269 | 0.06636 | -0.0924 | -7.94
-9.5 | -0.5385 | 0.06156 | -0.0888 | -8.7476
-9 | -0.5699 | 0.05873 | -0.0783 | -9.7037
-8.5 | -0.571 | 0.054 | -0.0737 | -10.5741
-7.5 | -0.6283 | 0.03909 | -0.0467 | -16.0732
-7 | -0.6395 | 0.03607 | -0.0349 | -17.7294
-6.5 | -0.6098 | 0.03148 | -0.0305 | -19.371
-6 | -0.5587 | 0.02821 | -0.0297 | -19.805
-5.5 | -0.4946 | 0.02553 | -0.0317 | -19.3733
-5 | -0.486 | 0.02485 | -0.023 | -19.5573
-4.5 | -0.4369 | 0.02376 | -0.022 | -18.388
-4 | -0.3801 | 0.02262 | -0.0228 | -16.8037
-3.5 | -0.3662 | 0.022 | -0.0152 | -16.6455
-3 | -0.3249 | 0.02143 | -0.0129 | -15.161
-2.5 | -0.294 | 0.01887 | -0.0093 | -15.5803
-2 | -0.3063 | 0.01848 | 0.006 | -16.5747
-1.5 | -0.2494 | 0.02006 | 0.0082 | -12.4327
-1 | 0.0787 | 0.02478 | -0.0421 | 3.1759
-0.5 | 0.1242 | 0.02502 | -0.0413 | 4.964
0 | 0.1826 | 0.0251 | -0.0428 | 7.2749
0.5 | 0.2674 | 0.02489 | -0.0495 | 10.7433
2 | 0.4182 | 0.02451 | -0.0489 | 17.0624
2.5 | 0.4947 | 0.02356 | -0.0528 | 20.9975
3 | 0.6878 | 0.01702 | -0.0738 | 40.4113
3.5 | 0.7423 | 0.01537 | -0.0721 | 48.2954
4 | 0.7784 | 0.01435 | -0.0674 | 54.2439
4.5 | 0.7869 | 0.01481 | -0.0565 | 53.133
5 | 0.7487 | 0.01711 | -0.0394 | 43.758
5.5 | 0.7359 | 0.01888 | -0.0277 | 38.9778
6 | 0.7613 | 0.02002 | -0.0232 | 38.027
6.5 | 0.7851 | 0.02115 | -0.0184 | 37.1206
7 | 0.8179 | 0.02257 | -0.0154 | 36.2384
7.5 | 0.8633 | 0.02449 | -0.0146 | 35.2511
8 | 0.91 | 0.02604 | -0.0139 | 34.9462
8.5 | 0.9937 | 0.02979 | -0.0192 | 33.3568
9 | 1.0272 | 0.03188 | -0.0159 | 32.2208
9.5 | 1.0626 | 0.03518 | -0.0132 | 30.2047
10 | 1.0837 | 0.04007 | -0.0085 | 27.0452
11 | 1.0215 | 0.04628 | 0.0188 | 22.0722
11.5 | 0.9867 | 0.05043 | 0.0315 | 19.5657
12 | 0.9552 | 0.05417 | 0.0409 | 17.6334
12.5 | 0.9359 | 0.06024 | 0.0465 | 15.5362
13 | 0.7113 | 0.09381 | 0.0464 | 7.5823
13.5 | 0.6633 | 0.11439 | 0.0333 | 5.7986
14 | 0.6408 | 0.12975 | 0.0238 | 4.9387
14.5 | 0.6456 | 0.13762 | 0.0207 | 4.6912
15 | 0.6619 | 0.14332 | 0.0225 | 4.6183

## 21. Re 250k Mach 0.25 (1)
BIGFOIL.COM POLAR EXPORT
NACA67-213 a=0.6
NACA67-213 a=0.6 |  |  |  | Cl Max: | 0.964 | at alpha= | 7 | deg
JavaFoil+Calcfoil stall+Eppler ext transition |  |  |  | L/D Max: | 58.959 | at alpha= | 3.5 | deg
Re: | 250000 |  |  | Cd Min: | 0.00872 | at alpha= | -0.5 | deg
Mach: | 0.25 |  |  | Cl=0 at alpha= | -1.4167 | deg
|  |  |  | @ Cl=0.1, Cd= | 0.0087277
|  |  |  | @ Cl=0.4, Cd= | 0.0094546
|  |  |  | @ Cl=0.6, Cd= | 0.010864
alpha (deg) | Cl | Cd | Cm | Cl/Cd
-16 | -0.362 | 0.26328 | 0 | -1.377
-15.5 | -0.42 | 0.22856 | 0 | -1.836
-15 | -0.472 | 0.2078 | -0.001 | -2.274
-14.5 | -0.514 | 0.1847 | -0.001 | -2.785
-14 | -0.551 | 0.15909 | -0.001 | -3.463
-13.5 | -0.583 | 0.14635 | -0.002 | -3.983
-13 | -0.61 | 0.128 | -0.002 | -4.767
-12.5 | -0.632 | 0.12108 | -0.002 | -5.222
-12 | -0.649 | 0.10658 | -0.003 | -6.088
-11.5 | -0.66 | 0.09949 | -0.003 | -6.633
-11 | -0.665 | 0.09192 | -0.004 | -7.234
-10.5 | -0.664 | 0.08253 | -0.004 | -8.05
-10 | -0.658 | 0.07562 | -0.004 | -8.702
-9.5 | -0.646 | 0.07111 | -0.005 | -9.083
-9 | -0.629 | 0.06508 | -0.005 | -9.66
-8.5 | -0.606 | 0.06136 | -0.006 | -9.884
-8 | -0.58 | 0.05698 | -0.006 | -10.178
-7.5 | -0.55 | 0.05223 | -0.007 | -10.523
-7 | -0.515 | 0.04942 | -0.008 | -10.429
-6.5 | -0.478 | 0.04563 | -0.009 | -10.484
-6 | -0.439 | 0.04246 | -0.01 | -10.332
-5.5 | -0.396 | 0.03998 | -0.011 | -9.903
-5 | -0.429 | 0.01384 | -0.022 | -31.035
-4.5 | -0.373 | 0.0135 | -0.023 | -27.615
-4 | -0.315 | 0.01306 | -0.024 | -24.108
-3.5 | -0.255 | 0.01272 | -0.025 | -20.072
-3 | -0.195 | 0.01236 | -0.026 | -15.77
-2.5 | -0.134 | 0.01209 | -0.027 | -11.078
-2 | -0.071 | 0.00888 | -0.028 | -7.988
-1.5 | -0.01 | 0.00881 | -0.029 | -1.184
-1 | 0.05 | 0.00876 | -0.03 | 5.756
-0.5 | 0.112 | 0.00872 | -0.031 | 12.802
0 | 0.171 | 0.00902 | -0.032 | 18.997
0.5 | 0.232 | 0.0091 | -0.033 | 25.448
1 | 0.292 | 0.00921 | -0.034 | 31.695
1.5 | 0.351 | 0.00933 | -0.035 | 37.626
2 | 0.41 | 0.00948 | -0.036 | 43.317
2.5 | 0.47 | 0.00962 | -0.037 | 48.846
3 | 0.529 | 0.00978 | -0.039 | 54.085
3.5 | 0.588 | 0.00996 | -0.04 | 58.959
4 | 0.657 | 0.01516 | -0.042 | 43.305
4.5 | 0.713 | 0.01571 | -0.043 | 45.394
5 | 0.768 | 0.01631 | -0.044 | 47.1
5.5 | 0.821 | 0.01697 | -0.045 | 48.385
6 | 0.872 | 0.01777 | -0.046 | 49.051
6.5 | 0.92 | 0.0186 | -0.047 | 49.444
7 | 0.964 | 0.01921 | -0.048 | 50.187
7.5 | 0.829 | 0.05012 | -0.025 | 16.535
8 | 0.856 | 0.05447 | -0.023 | 15.708
8.5 | 0.876 | 0.05844 | -0.02 | 14.991
9 | 0.892 | 0.06324 | -0.02 | 14.108
9.5 | 0.902 | 0.06814 | -0.021 | 13.235
10 | 0.905 | 0.07269 | -0.021 | 12.444
10.5 | 0.899 | 0.07859 | -0.021 | 11.445
11 | 0.887 | 0.08575 | -0.021 | 10.343
11.5 | 0.867 | 0.09462 | -0.022 | 9.16
12 | 0.839 | 0.1043 | -0.022 | 8.042

## 22. Re 250k Mach 0.25 (2)
BIGFOIL.COM POLAR EXPORT
NACA67-213 a=0.6
NACA67-213 a=0.6 |  |  |  | Cl Max: | 1.031 | at alpha= | 9.5 | deg
XFOIL ncrit=9 |  |  |  | L/D Max: | 53.206 | at alpha= | 4 | deg
Re: | 250000 |  |  | Cd Min: | 0.14529 | at alpha= | 14.5 | deg
Mach: | 0.25 |  |  | Cl=0 at alpha= | -1.1174 | deg
|  |  |  | @ Cl=0.1, Cd= | 0.025431
|  |  |  | @ Cl=0.4, Cd= | 0.025195
|  |  |  | @ Cl=0.6, Cd= | 0.020672
alpha (deg) | Cl | Cd | Cm | Cl/Cd
-12 | -0.409 | 0.11569 | -0.0652 | -3.5353
-11.5 | -0.4208 | 0.10265 | -0.0807 | -4.0994
-11 | -0.4196 | 0.09347 | -0.0815 | -4.4891
-10.5 | -0.408 | 0.08644 | -0.0848 | -4.72
-10 | -0.4124 | 0.07455 | -0.0967 | -5.5319
-9.5 | -0.4534 | 0.06637 | -0.0981 | -6.8314
-9 | -0.4932 | 0.06106 | -0.093 | -8.0773
-7.5 | -0.6069 | 0.04266 | -0.0562 | -14.2264
-7 | -0.6307 | 0.03974 | -0.0424 | -15.8707
-6.5 | -0.609 | 0.03444 | -0.0369 | -17.6829
-6 | -0.5608 | 0.03011 | -0.0353 | -18.625
-5.5 | -0.5494 | 0.02837 | -0.0264 | -19.3655
-5 | -0.5005 | 0.02593 | -0.025 | -19.302
-4.5 | -0.4402 | 0.02461 | -0.0256 | -17.887
-4 | -0.3749 | 0.02321 | -0.0275 | -16.1525
-3.5 | -0.3739 | 0.02259 | -0.0169 | -16.5516
-3 | -0.3239 | 0.02188 | -0.0159 | -14.8035
-2.5 | -0.2991 | 0.02124 | -0.01 | -14.0819
-2 | -0.3061 | 0.01852 | 0.0033 | -16.5281
-1 | 0.0407 | 0.02534 | -0.0356 | 1.6062
-0.5 | 0.1186 | 0.02546 | -0.0405 | 4.6583
0 | 0.2042 | 0.02539 | -0.0472 | 8.0425
1 | 0.3181 | 0.02534 | -0.0492 | 12.5533
2 | 0.4026 | 0.02519 | -0.0447 | 15.9825
2.5 | 0.5057 | 0.02384 | -0.0529 | 21.2122
3 | 0.7078 | 0.01705 | -0.0749 | 41.5132
3.5 | 0.7533 | 0.01558 | -0.0709 | 48.3504
4 | 0.78 | 0.01466 | -0.0637 | 53.206
4.5 | 0.7681 | 0.01588 | -0.0489 | 48.369
5 | 0.724 | 0.01779 | -0.0305 | 40.697
5.5 | 0.7264 | 0.01963 | -0.0218 | 37.0046
6 | 0.7502 | 0.02098 | -0.0168 | 35.7579
6.5 | 0.7761 | 0.02231 | -0.0121 | 34.7871
7 | 0.8154 | 0.02374 | -0.0097 | 34.3471
7.5 | 0.8675 | 0.0258 | -0.0092 | 33.624
8 | 0.944 | 0.02928 | -0.0125 | 32.2404
8.5 | 1.0034 | 0.03246 | -0.0129 | 30.9119
9 | 1.03 | 0.03555 | -0.0081 | 28.9733
9.5 | 1.031 | 0.03899 | 0.0009 | 26.4427
10 | 1.012 | 0.04181 | 0.0127 | 24.2047
10.5 | 0.9707 | 0.04466 | 0.0275 | 21.7353
11 | 0.9304 | 0.04774 | 0.0406 | 19.4889
11.5 | 0.8753 | 0.05544 | 0.0506 | 15.7882
12 | 0.8286 | 0.06374 | 0.0553 | 12.9997
12.5 | 0.7789 | 0.07367 | 0.0557 | 10.5728
13 | 0.73 | 0.08646 | 0.0509 | 8.4432
13.5 | 0.6669 | 0.11527 | 0.0393 | 5.7855
14 | 0.6253 | 0.13586 | 0.0225 | 4.6025
14.5 | 0.6262 | 0.14529 | 0.0177 | 4.31

## 23. Re 250k Mach 0.50 (1)
BIGFOIL.COM POLAR EXPORT
NACA67-213 a=0.6
NACA67-213 a=0.6 |  |  |  | Cl Max: | 1.158 | at alpha= | 20 | deg
JavaFoil+Calcfoil stall+Eppler ext transition |  |  |  | L/D Max: | 55.769 | at alpha= | 3 | deg
Re: | 250000 |  |  | Cd Min: | 0.00928 | at alpha= | -0.5 | deg
Mach: | 0.5 |  |  | Cl=0 at alpha= | -1.4118 | deg
|  |  |  | @ Cl=0.1, Cd= | 0.0092871
|  |  |  | @ Cl=0.4, Cd= | 0.0099932
|  |  |  | @ Cl=0.6, Cd= | 0.011429
alpha (deg) | Cl | Cd | Cm | Cl/Cd
-20 | -1.013 | 0.26853 | 0.005 | -3.771
-19.5 | -0.986 | 0.26296 | 0.004 | -3.751
-19 | -0.96 | 0.25703 | 0.004 | -3.735
-18.5 | -0.931 | 0.24972 | 0.003 | -3.73
-18 | -0.905 | 0.2374 | 0.002 | -3.81
-17.5 | -0.878 | 0.23749 | 0.002 | -3.697
-17 | -0.851 | 0.23266 | 0.001 | -3.66
-16.5 | -0.825 | 0.21569 | 0.001 | -3.825
-16 | -0.798 | 0.21124 | 0 | -3.78
-15.5 | -0.77 | 0.20605 | 0 | -3.736
-15 | -0.743 | 0.19543 | -0.001 | -3.801
-14.5 | -0.716 | 0.19102 | -0.001 | -3.748
-14 | -0.689 | 0.17983 | -0.002 | -3.832
-13.5 | -0.662 | 0.17441 | -0.003 | -3.797
-13 | -0.635 | 0.1705 | -0.003 | -3.726
-12.5 | -0.607 | 0.16857 | -0.003 | -3.599
-12 | -0.58 | 0.16458 | -0.004 | -3.522
-11.5 | -0.553 | 0.154 | -0.004 | -3.589
-11 | -0.526 | 0.15669 | -0.005 | -3.354
-10.5 | -0.498 | 0.15369 | -0.005 | -3.243
-10 | -0.47 | 0.13598 | -0.005 | -3.46
-9.5 | -0.443 | 0.12733 | -0.006 | -3.481
-9 | -0.416 | 0.12222 | -0.006 | -3.404
-8.5 | -0.389 | 0.11495 | -0.007 | -3.382
-8 | -0.361 | 0.10734 | -0.006 | -3.362
-7.5 | -0.334 | 0.09095 | -0.007 | -3.669
-7 | -0.306 | 0.08651 | -0.008 | -3.542
-6.5 | -0.459 | 0.05294 | -0.008 | -8.66
-6 | -0.45 | 0.04708 | -0.009 | -9.555
-5.5 | -0.42 | 0.04367 | -0.011 | -9.624
-5 | -0.381 | 0.04026 | -0.012 | -9.452
-4.5 | -0.335 | 0.03739 | -0.013 | -8.946
-4 | -0.347 | 0.01401 | -0.027 | -24.771
-3.5 | -0.283 | 0.01361 | -0.028 | -20.782
-3 | -0.217 | 0.01319 | -0.029 | -16.413
-2.5 | -0.149 | 0.01281 | -0.03 | -11.621
-2 | -0.081 | 0.0125 | -0.031 | -6.447
-1.5 | -0.012 | 0.00939 | -0.032 | -1.233
-1 | 0.056 | 0.0093 | -0.033 | 6.027
-0.5 | 0.124 | 0.00928 | -0.034 | 13.389
0 | 0.191 | 0.00961 | -0.035 | 19.846
0.5 | 0.258 | 0.0097 | -0.037 | 26.591
1 | 0.325 | 0.00983 | -0.038 | 33.065
1.5 | 0.391 | 0.00997 | -0.039 | 39.194
2 | 0.457 | 0.01014 | -0.04 | 45.067
2.5 | 0.523 | 0.0103 | -0.042 | 50.786
3 | 0.588 | 0.01055 | -0.043 | 55.769
3.5 | 0.665 | 0.01619 | -0.045 | 41.062
4 | 0.727 | 0.01688 | -0.046 | 43.062
4.5 | 0.787 | 0.01766 | -0.047 | 44.538
5 | 0.842 | 0.01857 | -0.049 | 45.35
5.5 | 0.891 | 0.0197 | -0.05 | 45.239
6 | 0.769 | 0.0446 | -0.025 | 17.254
6.5 | 0.788 | 0.04877 | -0.021 | 16.162
7 | 0.789 | 0.05459 | -0.02 | 14.459
7.5 | 0.739 | 0.06657 | -0.02 | 11.107
8 | 0.514 | 0.10338 | -0.021 | 4.968
8.5 | 0.54 | 0.10797 | -0.021 | 5.006
9 | 0.567 | 0.11978 | -0.021 | 4.736
9.5 | 0.595 | 0.1316 | -0.025 | 4.521
10 | 0.622 | 0.13122 | -0.026 | 4.738
10.5 | 0.649 | 0.13751 | -0.027 | 4.717
11 | 0.676 | 0.14303 | -0.03 | 4.729
11.5 | 0.703 | 0.15421 | -0.03 | 4.559
12 | 0.73 | 0.1582 | -0.031 | 4.612
12.5 | 0.756 | 0.17147 | -0.031 | 4.41
13 | 0.784 | 0.17553 | -0.034 | 4.469
13.5 | 0.811 | 0.18065 | -0.035 | 4.489
14 | 0.837 | 0.18354 | -0.036 | 4.562
14.5 | 0.864 | 0.19559 | -0.036 | 4.415
15 | 0.89 | 0.20038 | -0.037 | 4.443
15.5 | 0.918 | 0.20951 | -0.04 | 4.384
16 | 0.945 | 0.21389 | -0.04 | 4.416
16.5 | 0.971 | 0.22085 | -0.041 | 4.395
17 | 0.997 | 0.22921 | -0.042 | 4.349
17.5 | 1.025 | 0.22997 | -0.044 | 4.459
18 | 1.051 | 0.24678 | -0.045 | 4.261
18.5 | 1.077 | 0.24668 | -0.046 | 4.367
19 | 1.103 | 0.25634 | -0.046 | 4.303
19.5 | 1.129 | 0.26037 | -0.047 | 4.337
20 | 1.158 | 0.27127 | -0.05 | 4.269

## 24. Re 250k Mach 0.50 (2)
BIGFOIL.COM POLAR EXPORT
NACA67-213 a=0.6
NACA67-213 a=0.6 |  |  |  | Cl Max: | 0.9173 | at alpha= | 8 | deg
XFOIL ncrit=9 |  |  |  | L/D Max: | 45.8566 | at alpha= | 4 | deg
Re: | 250000 |  |  | Cd Min: | 0.23919 | at alpha= | -20 | deg
Mach: | 0.5 |  |  | Cl=0 at alpha= | -0.64804 | deg
|  |  |  | @ Cl=0.1, Cd= | 0.027369
|  |  |  | @ Cl=0.4, Cd= | 0.027179
|  |  |  | @ Cl=0.6, Cd= | 0.12973
alpha (deg) | Cl | Cd | Cm | Cl/Cd
-20 | -0.5871 | 0.23919 | -0.016 | -2.4545
-19.5 | -0.5713 | 0.23327 | -0.0229 | -2.4491
-19 | -0.5493 | 0.22399 | -0.0271 | -2.4523
-18.5 | -0.5255 | 0.21629 | -0.0303 | -2.4296
-18 | -0.5054 | 0.20906 | -0.0348 | -2.4175
-17.5 | -0.4907 | 0.20264 | -0.0405 | -2.4215
-17 | -0.4888 | 0.1986 | -0.0464 | -2.4612
-16.5 | -0.4674 | 0.18942 | -0.0439 | -2.4675
-16 | -0.4717 | 0.18666 | -0.0398 | -2.5271
-15.5 | -0.4712 | 0.18236 | -0.0385 | -2.5839
-15 | -0.454 | 0.17446 | -0.0481 | -2.6023
-14.5 | -0.4435 | 0.16703 | -0.057 | -2.6552
-14 | -0.4091 | 0.15649 | -0.0588 | -2.6142
-13.5 | -0.3831 | 0.1489 | -0.0633 | -2.5729
-13 | -0.3681 | 0.14077 | -0.0717 | -2.6149
-12.5 | -0.3693 | 0.13301 | -0.08 | -2.7765
-12 | -0.3456 | 0.12386 | -0.0811 | -2.7902
-11.5 | -0.3231 | 0.11661 | -0.0844 | -2.7708
-11 | -0.3081 | 0.10853 | -0.0902 | -2.8388
-10.5 | -0.3297 | 0.09978 | -0.0995 | -3.3043
-10 | -0.3117 | 0.09224 | -0.0987 | -3.3792
-9.5 | -0.2998 | 0.08485 | -0.1028 | -3.5333
-9 | -0.3136 | 0.07668 | -0.107 | -4.0897
-8.5 | -0.3652 | 0.0617 | -0.1155 | -5.919
-8 | -0.403 | 0.05613 | -0.1104 | -7.1798
-7.5 | -0.455 | 0.05208 | -0.099 | -8.7366
-7 | -0.5189 | 0.04974 | -0.0811 | -10.4322
-6.5 | -0.5404 | 0.04426 | -0.0703 | -12.2097
-6 | -0.5753 | 0.04146 | -0.0544 | -13.876
-5.5 | -0.5601 | 0.03648 | -0.047 | -15.3536
-4.5 | -0.5201 | 0.03005 | -0.0307 | -17.3078
-4 | -0.4485 | 0.02736 | -0.0305 | -16.3925
-3.5 | -0.4074 | 0.0258 | -0.0255 | -15.7907
-3 | -0.3616 | 0.02455 | -0.0214 | -14.7291
-2.5 | -0.3012 | 0.02361 | -0.0203 | -12.7573
-2 | -0.287 | 0.02302 | -0.0107 | -12.4674
-1 | -0.2539 | 0.0221 | 0.0127 | -11.4887
-0.5 | 0.1068 | 0.02747 | -0.0405 | 3.8879
0 | 0.1527 | 0.02768 | -0.0381 | 5.5166
0.5 | 0.2396 | 0.02757 | -0.0434 | 8.6906
1 | 0.2794 | 0.02767 | -0.0398 | 10.0976
1.5 | 0.3707 | 0.02734 | -0.0454 | 13.5589
2 | 0.4273 | 0.02703 | -0.0443 | 15.8084
2.5 | 0.4953 | 0.0261 | -0.0442 | 18.977
3 | 0.6702 | 0.02043 | -0.0581 | 32.8047
3.5 | 0.6925 | 0.01906 | -0.0477 | 36.3326
4 | 0.7548 | 0.01646 | -0.0411 | 45.8566
4.5 | 0.7013 | 0.01894 | -0.0211 | 37.0275
5 | 0.6776 | 0.02141 | -0.0071 | 31.6488
5.5 | 0.7009 | 0.02316 | -0.0009 | 30.2634
6 | 0.7308 | 0.02483 | 0.0046 | 29.4321
6.5 | 0.7683 | 0.02677 | 0.0094 | 28.7
7 | 0.8266 | 0.02932 | 0.0118 | 28.1924
7.5 | 0.8877 | 0.03281 | 0.014 | 27.0558
8 | 0.9173 | 0.03746 | 0.0186 | 24.4875
8.5 | 0.9097 | 0.04222 | 0.0272 | 21.5467
9 | 0.8757 | 0.04647 | 0.0385 | 18.8444
9.5 | 0.834 | 0.05093 | 0.0491 | 16.3754
10 | 0.7861 | 0.05576 | 0.0585 | 14.0979
10.5 | 0.739 | 0.06164 | 0.0649 | 11.989
11 | 0.6968 | 0.07072 | 0.0647 | 9.8529
11.5 | 0.6547 | 0.08394 | 0.0575 | 7.7996
12 | 0.6322 | 0.09792 | 0.0491 | 6.4563
12.5 | 0.6001 | 0.11831 | 0.0368 | 5.0723
13 | 0.5963 | 0.12973 | 0.0316 | 4.5965

## 25. Re 500k Mach 0.00 (1)
BIGFOIL.COM POLAR EXPORT
NACA67-213 a=0.6
NACA67-213 a=0.6 |  |  |  | Cl Max: | 1.092 | at alpha= | 9 | deg
JavaFoil+Calcfoil stall+Eppler ext transition |  |  |  | L/D Max: | 82.693 | at alpha= | 3.5 | deg
Re: | 500000 |  |  | Cd Min: | 0.00624 | at alpha= | -0.5 | deg
Mach: | 0 |  |  | Cl=0 at alpha= | -1.4152 | deg
|  |  |  | @ Cl=0.1, Cd= | 0.0062415
|  |  |  | @ Cl=0.4, Cd= | 0.0066553
|  |  |  | @ Cl=0.6, Cd= | 0.009099
alpha (deg) | Cl | Cd | Cm | Cl/Cd
-18.5 | -0.617 | 0.19408 | 0.002 | -3.177
-18 | -0.64 | 0.18384 | 0.001 | -3.482
-17.5 | -0.663 | 0.17565 | 0.001 | -3.777
-17 | -0.686 | 0.16287 | 0.001 | -4.212
-16.5 | -0.706 | 0.15162 | 0 | -4.658
-16 | -0.723 | 0.14173 | 0 | -5.099
-15.5 | -0.737 | 0.1354 | 0 | -5.446
-15 | -0.75 | 0.12683 | -0.001 | -5.916
-14.5 | -0.757 | 0.11922 | -0.001 | -6.351
-14 | -0.761 | 0.11164 | -0.001 | -6.818
-13.5 | -0.763 | 0.10505 | -0.002 | -7.259
-13 | -0.761 | 0.09895 | -0.002 | -7.693
-12.5 | -0.757 | 0.09339 | -0.002 | -8.107
-12 | -0.75 | 0.08777 | -0.003 | -8.545
-11.5 | -0.74 | 0.08201 | -0.003 | -9.019
-11 | -0.727 | 0.07595 | -0.004 | -9.569
-10.5 | -0.71 | 0.07177 | -0.005 | -9.898
-10 | -0.691 | 0.06689 | -0.005 | -10.324
-9.5 | -0.667 | 0.06173 | -0.006 | -10.813
-9 | -0.642 | 0.05825 | -0.006 | -11.013
-8.5 | -0.613 | 0.05482 | -0.007 | -11.176
-8 | -0.581 | 0.05129 | -0.008 | -11.327
-7.5 | -0.549 | 0.04638 | -0.009 | -11.845
-7 | -0.623 | 0.01325 | -0.017 | -47.047
-6.5 | -0.576 | 0.01285 | -0.018 | -44.802
-6 | -0.525 | 0.0124 | -0.02 | -42.364
-5.5 | -0.473 | 0.01191 | -0.021 | -39.706
-5 | -0.419 | 0.01154 | -0.022 | -36.282
-4.5 | -0.363 | 0.01113 | -0.023 | -32.635
-4 | -0.306 | 0.01081 | -0.024 | -28.314
-3.5 | -0.248 | 0.01049 | -0.025 | -23.654
-3 | -0.189 | 0.01019 | -0.026 | -18.59
-2.5 | -0.13 | 0.00995 | -0.027 | -13.077
-2 | -0.07 | 0.00631 | -0.028 | -11.015
-1.5 | -0.01 | 0.00627 | -0.029 | -1.629
-1 | 0.049 | 0.00625 | -0.03 | 7.898
-0.5 | 0.109 | 0.00624 | -0.031 | 17.499
0 | 0.168 | 0.0064 | -0.032 | 26.25
0.5 | 0.227 | 0.00644 | -0.033 | 35.273
1 | 0.286 | 0.0065 | -0.034 | 44.089
1.5 | 0.345 | 0.00657 | -0.035 | 52.421
2 | 0.403 | 0.00666 | -0.036 | 60.533
2.5 | 0.461 | 0.00675 | -0.037 | 68.371
3 | 0.52 | 0.00686 | -0.038 | 75.784
3.5 | 0.577 | 0.00698 | -0.039 | 82.693
4 | 0.638 | 0.0126 | -0.041 | 50.648
4.5 | 0.694 | 0.01306 | -0.042 | 53.138
5 | 0.748 | 0.01314 | -0.043 | 56.952
5.5 | 0.801 | 0.01384 | -0.044 | 57.844
6 | 0.852 | 0.01457 | -0.045 | 58.45
6.5 | 0.9 | 0.01521 | -0.046 | 59.194
7 | 0.947 | 0.0159 | -0.047 | 59.565
7.5 | 0.991 | 0.01657 | -0.048 | 59.785
8 | 1.03 | 0.01729 | -0.049 | 59.583
8.5 | 1.064 | 0.01802 | -0.05 | 59.029
9 | 1.092 | 0.01869 | -0.051 | 58.446
9.5 | 0.924 | 0.05986 | -0.028 | 15.435
10 | 0.936 | 0.06481 | -0.025 | 14.448
10.5 | 0.948 | 0.06987 | -0.024 | 13.567
11 | 0.954 | 0.07444 | -0.023 | 12.822
11.5 | 0.958 | 0.07966 | -0.023 | 12.028
12 | 0.958 | 0.08499 | -0.024 | 11.273
12.5 | 0.954 | 0.09073 | -0.025 | 10.516
13 | 0.945 | 0.09607 | -0.024 | 9.841
13.5 | 0.934 | 0.10267 | -0.024 | 9.095
14 | 0.919 | 0.11096 | -0.024 | 8.285

## 26. Re 500k Mach 0.00 (2)
BIGFOIL.COM POLAR EXPORT
NACA67-213 a=0.6
NACA67-213 a=0.6 |  |  |  | Cl Max: | 1.0582 | at alpha= | 13.5 | deg
XFOIL ncrit=9 |  |  |  | L/D Max: | 65.6216 | at alpha= | 4.5 | deg
Re: | 500000 |  |  | Cd Min: | 0.20005 | at alpha= | 18.5 | deg
Mach: | 0 |  |  | Cl=0 at alpha= | -0.97318 | deg
|  |  |  | @ Cl=0.1, Cd= | 0.0141
|  |  |  | @ Cl=0.4, Cd= | 0.011959
|  |  |  | @ Cl=0.6, Cd= | 0.01488
alpha (deg) | Cl | Cd | Cm | Cl/Cd
-14.5 | -0.42 | 0.13683 | -0.0605 | -3.0695
-14 | -0.4092 | 0.12606 | -0.0689 | -3.2461
-13.5 | -0.401 | 0.11639 | -0.0735 | -3.4453
-13 | -0.3812 | 0.10955 | -0.0785 | -3.4797
-12.5 | -0.3683 | 0.10161 | -0.0842 | -3.6246
-12 | -0.3697 | 0.09108 | -0.0914 | -4.0591
-10 | -0.6005 | 0.04221 | -0.0881 | -14.2265
-9.5 | -0.6583 | 0.02792 | -0.0736 | -23.5781
-9 | -0.6277 | 0.02486 | -0.0705 | -25.2494
-8.5 | -0.5891 | 0.02279 | -0.0684 | -25.8491
-8 | -0.5433 | 0.02082 | -0.0675 | -26.0951
-7.5 | -0.4945 | 0.01941 | -0.067 | -25.4766
-7 | -0.4413 | 0.01722 | -0.0675 | -25.6272
-6.5 | -0.3956 | 0.01632 | -0.0662 | -24.2402
-6 | -0.3502 | 0.01555 | -0.0647 | -22.5209
-5.5 | -0.309 | 0.01479 | -0.0625 | -20.8925
-5 | -0.2695 | 0.01421 | -0.0602 | -18.9655
-4.5 | -0.2268 | 0.01388 | -0.0582 | -16.3401
-4 | -0.1846 | 0.01342 | -0.056 | -13.7556
-3.5 | -0.1469 | 0.01262 | -0.0528 | -11.6403
-3 | -0.1412 | 0.01162 | -0.0442 | -12.1515
-2.5 | -0.142 | 0.01022 | -0.0325 | -13.8943
-2 | -0.0898 | 0.01053 | -0.0312 | -8.528
-1.5 | -0.058 | 0.01137 | -0.0264 | -5.1011
-1 | -0.0056 | 0.01199 | -0.0249 | -0.46706
-0.5 | 0.0988 | 0.0141 | -0.032 | 7.0071
0 | 0.1498 | 0.0141 | -0.031 | 10.6241
0.5 | 0.2168 | 0.01394 | -0.0337 | 15.5524
1 | 0.2508 | 0.01409 | -0.0299 | 17.7999
1.5 | 0.3096 | 0.01354 | -0.0307 | 22.8656
2 | 0.3779 | 0.01267 | -0.033 | 29.8264
2.5 | 0.413 | 0.01154 | -0.0285 | 35.7886
3 | 0.4734 | 0.01031 | -0.0286 | 45.9166
3.5 | 0.5224 | 0.0098 | -0.0271 | 53.3061
4 | 0.5649 | 0.00941 | -0.0243 | 60.0319
4.5 | 0.5965 | 0.00909 | -0.0191 | 65.6216
5 | 0.568 | 0.00967 | -0.002 | 58.7384
5.5 | 0.5441 | 0.01107 | 0.0126 | 49.1509
6 | 0.5462 | 0.01278 | 0.0211 | 42.7387
6.5 | 0.5708 | 0.01423 | 0.0253 | 40.1124
7 | 0.6117 | 0.01514 | 0.0268 | 40.4029
7.5 | 0.6588 | 0.01618 | 0.0268 | 40.7169
8 | 0.7082 | 0.01747 | 0.0261 | 40.5381
8.5 | 0.7576 | 0.01861 | 0.0254 | 40.7093
9 | 0.8091 | 0.02032 | 0.024 | 39.8179
9.5 | 0.861 | 0.0218 | 0.0225 | 39.4954
10 | 0.9096 | 0.02386 | 0.0218 | 38.1224
10.5 | 0.9621 | 0.02576 | 0.0205 | 37.3486
11 | 0.9868 | 0.02693 | 0.0238 | 36.6431
11.5 | 1.0087 | 0.02967 | 0.0283 | 33.9973
12 | 1.0316 | 0.03205 | 0.0319 | 32.1872
12.5 | 1.0488 | 0.03532 | 0.0356 | 29.6942
13 | 1.0553 | 0.03922 | 0.0398 | 26.9072
13.5 | 1.0582 | 0.04278 | 0.0437 | 24.7359
14 | 1.0569 | 0.0465 | 0.0471 | 22.729
14.5 | 1.0448 | 0.05171 | 0.0501 | 20.205
15 | 1.0153 | 0.05945 | 0.052 | 17.0782
15.5 | 0.9735 | 0.06983 | 0.051 | 13.941
16 | 0.6628 | 0.15838 | 0.0084 | 4.1849
16.5 | 0.6785 | 0.16286 | 0.0067 | 4.1662
17 | 0.6772 | 0.17431 | 0.0017 | 3.885
17.5 | 0.675 | 0.18727 | -0.0062 | 3.6044
18 | 0.6873 | 0.19414 | -0.0099 | 3.5402
18.5 | 0.7025 | 0.20005 | -0.013 | 3.5116

## 27. Re 500k Mach 0.10 (1)
BIGFOIL.COM POLAR EXPORT
NACA67-213 a=0.6
NACA67-213 a=0.6 |  |  |  | Cl Max: | 1.092 | at alpha= | 9 | deg
JavaFoil+Calcfoil stall+Eppler ext transition |  |  |  | L/D Max: | 82.823 | at alpha= | 3.5 | deg
Re: | 500000 |  |  | Cd Min: | 0.00626 | at alpha= | -0.5 | deg
Mach: | 0.1 |  |  | Cl=0 at alpha= | -1.4167 | deg
|  |  |  | @ Cl=0.1, Cd= | 0.0062617
|  |  |  | @ Cl=0.4, Cd= | 0.0066724
|  |  |  | @ Cl=0.6, Cd= | 0.008859
alpha (deg) | Cl | Cd | Cm | Cl/Cd
-18 | -0.592 | 0.19245 | 0.001 | -3.074
-17.5 | -0.618 | 0.18376 | 0.001 | -3.364
-17 | -0.644 | 0.16956 | 0.001 | -3.8
-16.5 | -0.668 | 0.15984 | 0 | -4.18
-16 | -0.688 | 0.14789 | 0 | -4.652
-15.5 | -0.706 | 0.13828 | 0 | -5.108
-15 | -0.723 | 0.12872 | -0.001 | -5.615
-14.5 | -0.733 | 0.1226 | -0.001 | -5.977
-14 | -0.74 | 0.11466 | -0.001 | -6.453
-13.5 | -0.744 | 0.1061 | -0.002 | -7.014
-13 | -0.746 | 0.10085 | -0.002 | -7.396
-12.5 | -0.744 | 0.09522 | -0.002 | -7.816
-12 | -0.74 | 0.08857 | -0.003 | -8.351
-11.5 | -0.732 | 0.08334 | -0.003 | -8.777
-11 | -0.72 | 0.07647 | -0.004 | -9.421
-10.5 | -0.706 | 0.07136 | -0.004 | -9.887
-10 | -0.687 | 0.06708 | -0.005 | -10.247
-9.5 | -0.666 | 0.06292 | -0.006 | -10.58
-9 | -0.641 | 0.0588 | -0.006 | -10.898
-8.5 | -0.613 | 0.05515 | -0.007 | -11.107
-8 | -0.582 | 0.05153 | -0.008 | -11.289
-7.5 | -0.55 | 0.04694 | -0.009 | -11.707
-7 | -0.625 | 0.01325 | -0.017 | -47.143
-6.5 | -0.577 | 0.01291 | -0.019 | -44.714
-6 | -0.527 | 0.01246 | -0.02 | -42.331
-5.5 | -0.475 | 0.01196 | -0.021 | -39.72
-5 | -0.421 | 0.01158 | -0.022 | -36.306
-4.5 | -0.365 | 0.0112 | -0.023 | -32.556
-4 | -0.308 | 0.01085 | -0.024 | -28.36
-3.5 | -0.249 | 0.01052 | -0.025 | -23.702
-3 | -0.19 | 0.01022 | -0.026 | -18.634
-2.5 | -0.131 | 0.00998 | -0.027 | -13.098
-2 | -0.07 | 0.00632 | -0.028 | -11.057
-1.5 | -0.01 | 0.00629 | -0.029 | -1.633
-1 | 0.05 | 0.00627 | -0.03 | 7.912
-0.5 | 0.11 | 0.00626 | -0.031 | 17.536
0 | 0.169 | 0.00642 | -0.032 | 26.297
0.5 | 0.228 | 0.00646 | -0.033 | 35.324
1 | 0.288 | 0.00652 | -0.034 | 44.154
1.5 | 0.346 | 0.00659 | -0.035 | 52.591
2 | 0.405 | 0.00668 | -0.036 | 60.599
2.5 | 0.464 | 0.00677 | -0.037 | 68.529
3 | 0.522 | 0.00688 | -0.039 | 75.847
3.5 | 0.58 | 0.007 | -0.04 | 82.823
4 | 0.641 | 0.01267 | -0.041 | 50.604
4.5 | 0.697 | 0.01311 | -0.042 | 53.149
5 | 0.751 | 0.0132 | -0.043 | 56.913
5.5 | 0.804 | 0.0139 | -0.044 | 57.867
6 | 0.855 | 0.01466 | -0.045 | 58.325
6.5 | 0.904 | 0.01531 | -0.046 | 59.026
7 | 0.95 | 0.016 | -0.047 | 59.391
7.5 | 0.994 | 0.01668 | -0.048 | 59.548
8 | 1.032 | 0.01739 | -0.049 | 59.361
8.5 | 1.065 | 0.01817 | -0.05 | 58.597
9 | 1.092 | 0.01872 | -0.051 | 58.352
9.5 | 0.922 | 0.06049 | -0.027 | 15.233
10 | 0.935 | 0.06543 | -0.026 | 14.287
10.5 | 0.943 | 0.06999 | -0.023 | 13.468
11 | 0.949 | 0.07519 | -0.024 | 12.619
11.5 | 0.949 | 0.07977 | -0.022 | 11.893
12 | 0.945 | 0.08526 | -0.023 | 11.089
12.5 | 0.938 | 0.09151 | -0.023 | 10.25
13 | 0.927 | 0.09758 | -0.024 | 9.498
13.5 | 0.911 | 0.10354 | -0.024 | 8.802
14 | 0.893 | 0.1122 | -0.024 | 7.959

## 28. Re 500k Mach 0.10 (2)
BIGFOIL.COM POLAR EXPORT
NACA67-213 a=0.6
NACA67-213 a=0.6 |  |  |  | Cl Max: | 1.0392 | at alpha= | 12.5 | deg
XFOIL ncrit=9 |  |  |  | L/D Max: | 65.345 | at alpha= | 4.5 | deg
Re: | 500000 |  |  | Cd Min: | 0.18815 | at alpha= | 17.5 | deg
Mach: | 0.1 |  |  | Cl=0 at alpha= | -0.9699 | deg
|  |  |  | @ Cl=0.1, Cd= | 0.01415
|  |  |  | @ Cl=0.4, Cd= | 0.012002
|  |  |  | @ Cl=0.6, Cd= | 0.014997
alpha (deg) | Cl | Cd | Cm | Cl/Cd
-14.5 | -0.4166 | 0.13714 | -0.0615 | -3.0378
-14 | -0.4053 | 0.12661 | -0.0696 | -3.2012
-13.5 | -0.3952 | 0.11732 | -0.074 | -3.3686
-13 | -0.3752 | 0.11043 | -0.079 | -3.3976
-12.5 | -0.3629 | 0.10257 | -0.0845 | -3.5381
-12 | -0.3658 | 0.09144 | -0.0922 | -4.0004
-11.5 | -0.4093 | 0.07174 | -0.1076 | -5.7053
-10 | -0.5859 | 0.0437 | -0.0908 | -13.4073
-9.5 | -0.6518 | 0.02925 | -0.0762 | -22.2838
-9 | -0.6266 | 0.02574 | -0.0722 | -24.3434
-8.5 | -0.5903 | 0.02346 | -0.0695 | -25.162
-8 | -0.5455 | 0.02125 | -0.0684 | -25.6706
-7.5 | -0.4967 | 0.01969 | -0.0678 | -25.226
-7 | -0.4427 | 0.01745 | -0.0683 | -25.3696
-6.5 | -0.3963 | 0.01645 | -0.0671 | -24.0912
-6 | -0.35 | 0.01578 | -0.0657 | -22.18
-5.5 | -0.309 | 0.01487 | -0.0634 | -20.7801
-5 | -0.2694 | 0.01429 | -0.061 | -18.8523
-4.5 | -0.2258 | 0.014 | -0.0591 | -16.1286
-4 | -0.1844 | 0.01348 | -0.0566 | -13.6795
-3.5 | -0.1455 | 0.01273 | -0.0536 | -11.4297
-3 | -0.1393 | 0.01176 | -0.045 | -11.8452
-2.5 | -0.1426 | 0.01024 | -0.0327 | -13.9258
-2 | -0.0905 | 0.01056 | -0.0313 | -8.5701
-1.5 | -0.0595 | 0.01142 | -0.0264 | -5.2102
-1 | -0.0064 | 0.01199 | -0.0249 | -0.53378
-0.5 | 0.0999 | 0.01415 | -0.0323 | 7.0601
0 | 0.1503 | 0.01415 | -0.0311 | 10.6219
0.5 | 0.2178 | 0.01399 | -0.0338 | 15.5683
1 | 0.2518 | 0.01415 | -0.03 | 17.7951
1.5 | 0.3131 | 0.0136 | -0.0312 | 23.0221
2.5 | 0.4251 | 0.01154 | -0.0305 | 36.8371
3 | 0.4742 | 0.01036 | -0.0284 | 45.7722
3.5 | 0.5242 | 0.00982 | -0.027 | 53.3809
4 | 0.5661 | 0.00944 | -0.024 | 59.9682
4.5 | 0.5966 | 0.00913 | -0.0184 | 65.345
5 | 0.5647 | 0.00976 | -0.0006 | 57.8586
5.5 | 0.5418 | 0.0112 | 0.0137 | 48.375
6 | 0.5447 | 0.01292 | 0.0221 | 42.1594
6.5 | 0.5702 | 0.01437 | 0.0262 | 39.6799
7 | 0.612 | 0.01525 | 0.0276 | 40.1311
7.5 | 0.6592 | 0.01631 | 0.0277 | 40.4169
8 | 0.7088 | 0.01762 | 0.027 | 40.227
8.5 | 0.7573 | 0.01889 | 0.0265 | 40.09
9 | 0.8096 | 0.02057 | 0.0251 | 39.3583
9.5 | 0.8612 | 0.02216 | 0.0238 | 38.8628
10 | 0.9109 | 0.02425 | 0.0231 | 37.5629
10.5 | 0.9636 | 0.02626 | 0.0218 | 36.6946
11 | 0.9884 | 0.02754 | 0.0252 | 35.8896
11.5 | 1.0077 | 0.0304 | 0.0301 | 33.148
12 | 1.0281 | 0.03321 | 0.034 | 30.9575
12.5 | 1.0392 | 0.03699 | 0.0383 | 28.0941
13 | 1.0371 | 0.04156 | 0.0431 | 24.9543
13.5 | 1.0314 | 0.0459 | 0.0472 | 22.4706
14 | 1.0241 | 0.05034 | 0.0504 | 20.3437
14.5 | 1.0008 | 0.05701 | 0.0527 | 17.5548
15 | 0.9733 | 0.06501 | 0.0528 | 14.9715
15.5 | 0.7366 | 0.12218 | 0.0234 | 6.0288
16 | 0.6606 | 0.15973 | 0.0079 | 4.1357
16.5 | 0.6766 | 0.16427 | 0.0062 | 4.1188
17 | 0.6768 | 0.17539 | 0.0014 | 3.8588
17.5 | 0.6751 | 0.18815 | -0.0065 | 3.5881

## 29. Re 500k Mach 0.25 (1)
BIGFOIL.COM POLAR EXPORT
NACA67-213 a=0.6
NACA67-213 a=0.6 |  |  |  | Cl Max: | 1.041 | at alpha= | 8 | deg
JavaFoil+Calcfoil stall+Eppler ext transition |  |  |  | L/D Max: | 83.302 | at alpha= | 3.5 | deg
Re: | 500000 |  |  | Cd Min: | 0.00634 | at alpha= | -0.5 | deg
Mach: | 0.25 |  |  | Cl=0 at alpha= | -1.4113 | deg
|  |  |  | @ Cl=0.1, Cd= | 0.0063421
|  |  |  | @ Cl=0.4, Cd= | 0.0067811
|  |  |  | @ Cl=0.6, Cd= | 0.0076035
alpha (deg) | Cl | Cd | Cm | Cl/Cd
-16 | -0.363 | 0.16381 | 0 | -2.214
-15.5 | -0.42 | 0.19366 | 0 | -2.168
-15 | -0.473 | 0.17594 | -0.001 | -2.687
-14.5 | -0.515 | 0.15573 | -0.001 | -3.304
-14 | -0.551 | 0.13724 | -0.001 | -4.015
-13.5 | -0.583 | 0.12774 | -0.002 | -4.565
-13 | -0.61 | 0.11374 | -0.002 | -5.366
-12.5 | -0.632 | 0.10531 | -0.002 | -6.005
-12 | -0.649 | 0.09603 | -0.003 | -6.758
-11.5 | -0.66 | 0.08953 | -0.003 | -7.372
-11 | -0.665 | 0.08252 | -0.004 | -8.061
-10.5 | -0.665 | 0.07546 | -0.004 | -8.807
-10 | -0.658 | 0.07035 | -0.005 | -9.359
-9.5 | -0.646 | 0.06623 | -0.005 | -9.76
-9 | -0.63 | 0.06054 | -0.006 | -10.402
-8.5 | -0.608 | 0.05725 | -0.007 | -10.617
-8 | -0.581 | 0.05293 | -0.007 | -10.985
-7.5 | -0.552 | 0.04883 | -0.009 | -11.297
-7 | -0.518 | 0.04554 | -0.01 | -11.376
-6.5 | -0.586 | 0.01325 | -0.019 | -44.266
-6 | -0.537 | 0.01278 | -0.02 | -42.019
-5.5 | -0.485 | 0.01225 | -0.021 | -39.584
-5 | -0.43 | 0.01184 | -0.022 | -36.319
-4.5 | -0.374 | 0.01143 | -0.023 | -32.671
-4 | -0.315 | 0.011 | -0.024 | -28.655
-3.5 | -0.256 | 0.0107 | -0.025 | -23.917
-3 | -0.195 | 0.01037 | -0.027 | -18.837
-2.5 | -0.134 | 0.0101 | -0.028 | -13.284
-2 | -0.072 | 0.00643 | -0.028 | -11.15
-1.5 | -0.011 | 0.00638 | -0.029 | -1.651
-1 | 0.051 | 0.00635 | -0.031 | 8.012
-0.5 | 0.113 | 0.00634 | -0.032 | 17.765
0 | 0.173 | 0.00651 | -0.033 | 26.63
0.5 | 0.234 | 0.00656 | -0.034 | 35.695
1 | 0.295 | 0.00662 | -0.035 | 44.584
1.5 | 0.355 | 0.0067 | -0.036 | 53.074
2 | 0.416 | 0.00681 | -0.037 | 61.061
2.5 | 0.476 | 0.00689 | -0.038 | 69.11
3 | 0.536 | 0.00701 | -0.039 | 76.493
3.5 | 0.595 | 0.00714 | -0.041 | 83.302
4 | 0.658 | 0.01298 | -0.042 | 50.66
4.5 | 0.714 | 0.01347 | -0.043 | 53.037
5 | 0.77 | 0.01399 | -0.044 | 54.99
5.5 | 0.823 | 0.01459 | -0.045 | 56.392
6 | 0.873 | 0.01513 | -0.046 | 57.722
6.5 | 0.921 | 0.01588 | -0.048 | 58.001
7 | 0.966 | 0.01651 | -0.049 | 58.534
7.5 | 1.007 | 0.0173 | -0.05 | 58.213
8 | 1.041 | 0.01825 | -0.051 | 57.062
8.5 | 0.883 | 0.05389 | -0.028 | 16.384
9 | 0.895 | 0.05909 | -0.025 | 15.149
9.5 | 0.903 | 0.06377 | -0.024 | 14.167
10 | 0.906 | 0.06821 | -0.023 | 13.278
10.5 | 0.9 | 0.07364 | -0.022 | 12.22
11 | 0.887 | 0.07911 | -0.022 | 11.216
11.5 | 0.867 | 0.08717 | -0.023 | 9.948
12 | 0.839 | 0.09266 | -0.023 | 9.056
12.5 | 0.804 | 0.1003 | -0.023 | 8.013
13 | 0.762 | 0.11057 | -0.023 | 6.887

## 30. Re 500k Mach 0.25 (2)
BIGFOIL.COM POLAR EXPORT
NACA67-213 a=0.6
NACA67-213 a=0.6 |  |  |  | Cl Max: | 0.989 | at alpha= | 11 | deg
XFOIL ncrit=9 |  |  |  | L/D Max: | 62.8754 | at alpha= | 4.5 | deg
Re: | 500000 |  |  | Cd Min: | 0.16615 | at alpha= | 16 | deg
Mach: | 0.25 |  |  | Cl=0 at alpha= | -0.98194 | deg
|  |  |  | @ Cl=0.1, Cd= | 0.014306
|  |  |  | @ Cl=0.4, Cd= | 0.012535
|  |  |  | @ Cl=0.6, Cd= | 0.015663
alpha (deg) | Cl | Cd | Cm | Cl/Cd
-10 | -0.5063 | 0.04687 | -0.1071 | -10.8022
-9.5 | -0.5372 | 0.04195 | -0.0988 | -12.8057
-9 | -0.571 | 0.03502 | -0.0879 | -16.305
-8.5 | -0.5764 | 0.02879 | -0.0792 | -20.0208
-8 | -0.5503 | 0.02451 | -0.0748 | -22.4521
-7.5 | -0.5078 | 0.02164 | -0.0727 | -23.4658
-7 | -0.4577 | 0.01975 | -0.0715 | -23.1747
-6.5 | -0.4015 | 0.01728 | -0.0718 | -23.235
-6 | -0.3525 | 0.01628 | -0.0703 | -21.6523
-5.5 | -0.3085 | 0.01535 | -0.0683 | -20.0977
-5 | -0.2656 | 0.0149 | -0.0659 | -17.8255
-4.5 | -0.2252 | 0.01426 | -0.0629 | -15.7924
-4 | -0.1828 | 0.01372 | -0.0601 | -13.3236
-3.5 | -0.1443 | 0.0134 | -0.0567 | -10.7687
-3 | -0.129 | 0.01248 | -0.0494 | -10.3365
-2 | -0.1195 | 0.01117 | -0.0279 | -10.6983
-1.5 | -0.065 | 0.01156 | -0.0266 | -5.6228
-1 | -0.0039 | 0.01219 | -0.0263 | -0.31993
-0.5 | 0.1041 | 0.01439 | -0.0336 | 7.2342
0 | 0.1844 | 0.01459 | -0.0382 | 12.6388
0.5 | 0.1943 | 0.01477 | -0.0291 | 13.155
1 | 0.2593 | 0.01441 | -0.0308 | 17.9944
1.5 | 0.3285 | 0.01385 | -0.0333 | 23.7184
2 | 0.3568 | 0.01335 | -0.0274 | 26.7266
2.5 | 0.4268 | 0.01203 | -0.0291 | 35.478
3 | 0.4828 | 0.01055 | -0.0278 | 45.763
3.5 | 0.537 | 0.00992 | -0.0267 | 54.1331
4 | 0.5719 | 0.00958 | -0.0218 | 59.6973
4.5 | 0.5904 | 0.00939 | -0.0132 | 62.8754
5 | 0.5494 | 0.01028 | 0.0063 | 53.4436
5.5 | 0.5305 | 0.01194 | 0.0195 | 44.4305
6 | 0.537 | 0.01374 | 0.0273 | 39.083
6.5 | 0.5698 | 0.01498 | 0.0306 | 38.0374
7 | 0.6127 | 0.01595 | 0.0322 | 38.4138
7.5 | 0.6606 | 0.01711 | 0.0325 | 38.609
8 | 0.7103 | 0.01859 | 0.0322 | 38.2087
8.5 | 0.7552 | 0.02047 | 0.0327 | 36.893
9 | 0.8119 | 0.02202 | 0.0313 | 36.871
9.5 | 0.8642 | 0.02446 | 0.0307 | 35.3312
10 | 0.9185 | 0.02672 | 0.0301 | 34.375
10.5 | 0.9676 | 0.0295 | 0.0298 | 32.8
11 | 0.989 | 0.03307 | 0.0332 | 29.9063
11.5 | 0.9793 | 0.03623 | 0.0419 | 27.0301
12 | 0.9695 | 0.04146 | 0.0479 | 23.384
12.5 | 0.9426 | 0.04823 | 0.0533 | 19.5439
13 | 0.9019 | 0.05682 | 0.0566 | 15.8729
13.5 | 0.8561 | 0.06737 | 0.0559 | 12.7074
14 | 0.8076 | 0.08126 | 0.0497 | 9.9385
14.5 | 0.7581 | 0.1004 | 0.0373 | 7.5508
15.5 | 0.643 | 0.15825 | 0.0099 | 4.0632
16 | 0.6523 | 0.16615 | 0.0059 | 3.926

## 31. Re 500k Mach 0.50 (1)
BIGFOIL.COM POLAR EXPORT
NACA67-213 a=0.6
NACA67-213 a=0.6 |  |  |  | Cl Max: | 1.158 | at alpha= | 20 | deg
JavaFoil+Calcfoil stall+Eppler ext transition |  |  |  | L/D Max: | 78.404 | at alpha= | 3 | deg
Re: | 500000 |  |  | Cd Min: | 0.00675 | at alpha= | -0.5 | deg
Mach: | 0.5 |  |  | Cl=0 at alpha= | -1.413 | deg
|  |  |  | @ Cl=0.1, Cd= | 0.0067573
|  |  |  | @ Cl=0.4, Cd= | 0.007209
|  |  |  | @ Cl=0.6, Cd= | 0.0079583
alpha (deg) | Cl | Cd | Cm | Cl/Cd
-20 | -1.013 | 0.22831 | 0.005 | -4.436
-19.5 | -0.986 | 0.22126 | 0.004 | -4.458
-19 | -0.96 | 0.21531 | 0.004 | -4.459
-18.5 | -0.932 | 0.21023 | 0.003 | -4.432
-18 | -0.905 | 0.2027 | 0.002 | -4.463
-17.5 | -0.878 | 0.19675 | 0.002 | -4.463
-17 | -0.852 | 0.19313 | 0.001 | -4.409
-16.5 | -0.825 | 0.18082 | 0.001 | -4.563
-16 | -0.798 | 0.17647 | 0 | -4.525
-15.5 | -0.77 | 0.17366 | 0 | -4.433
-15 | -0.743 | 0.15962 | -0.001 | -4.654
-14.5 | -0.716 | 0.15789 | -0.002 | -4.535
-14 | -0.689 | 0.1547 | -0.002 | -4.455
-13.5 | -0.662 | 0.1494 | -0.003 | -4.433
-13 | -0.635 | 0.14551 | -0.003 | -4.367
-12.5 | -0.607 | 0.14077 | -0.003 | -4.311
-12 | -0.58 | 0.1359 | -0.004 | -4.266
-11.5 | -0.553 | 0.12899 | -0.004 | -4.285
-11 | -0.526 | 0.12666 | -0.005 | -4.15
-10.5 | -0.499 | 0.12365 | -0.006 | -4.032
-10 | -0.471 | 0.1108 | -0.006 | -4.247
-9.5 | -0.443 | 0.10849 | -0.006 | -4.086
-9 | -0.416 | 0.10375 | -0.007 | -4.01
-8.5 | -0.389 | 0.09567 | -0.007 | -4.064
-8 | -0.361 | 0.09043 | -0.007 | -3.992
-7.5 | -0.334 | 0.07713 | -0.007 | -4.328
-7 | -0.307 | 0.07365 | -0.008 | -4.162
-6.5 | -0.459 | 0.04854 | -0.008 | -9.45
-6 | -0.451 | 0.04389 | -0.011 | -10.28
-5.5 | -0.422 | 0.04006 | -0.012 | -10.539
-5 | -0.466 | 0.01315 | -0.025 | -35.406
-4.5 | -0.409 | 0.01249 | -0.026 | -32.749
-4 | -0.348 | 0.01193 | -0.027 | -29.154
-3.5 | -0.283 | 0.01148 | -0.028 | -24.69
-3 | -0.217 | 0.0111 | -0.029 | -19.542
-2.5 | -0.149 | 0.01074 | -0.031 | -13.889
-2 | -0.081 | 0.01045 | -0.032 | -7.727
-1.5 | -0.012 | 0.00681 | -0.033 | -1.72
-1 | 0.057 | 0.00677 | -0.034 | 8.358
-0.5 | 0.125 | 0.00675 | -0.035 | 18.559
0 | 0.193 | 0.00694 | -0.036 | 27.769
0.5 | 0.261 | 0.00701 | -0.037 | 37.163
1 | 0.329 | 0.0071 | -0.039 | 46.297
1.5 | 0.395 | 0.0072 | -0.04 | 54.902
2 | 0.462 | 0.00732 | -0.041 | 63.216
2.5 | 0.529 | 0.00742 | -0.043 | 71.369
3 | 0.596 | 0.0076 | -0.044 | 78.404
3.5 | 0.666 | 0.01387 | -0.045 | 47.983
4 | 0.728 | 0.01449 | -0.047 | 50.243
4.5 | 0.788 | 0.01518 | -0.048 | 51.905
5 | 0.844 | 0.01599 | -0.049 | 52.751
5.5 | 0.893 | 0.01706 | -0.05 | 52.341
6 | 0.933 | 0.01812 | -0.051 | 51.503
6.5 | 0.792 | 0.04546 | -0.026 | 17.42
7 | 0.79 | 0.05071 | -0.021 | 15.572
7.5 | 0.74 | 0.05959 | -0.02 | 12.41
8 | 0.514 | 0.08852 | -0.022 | 5.804
8.5 | 0.541 | 0.09163 | -0.022 | 5.9
9 | 0.567 | 0.09888 | -0.022 | 5.738
9.5 | 0.595 | 0.10909 | -0.026 | 5.454
10 | 0.622 | 0.10877 | -0.026 | 5.717
10.5 | 0.649 | 0.11472 | -0.027 | 5.656
11 | 0.676 | 0.11923 | -0.03 | 5.674
11.5 | 0.703 | 0.12912 | -0.03 | 5.445
12 | 0.73 | 0.13285 | -0.031 | 5.493
12.5 | 0.756 | 0.14224 | -0.031 | 5.316
13 | 0.785 | 0.14275 | -0.035 | 5.496
13.5 | 0.811 | 0.1476 | -0.035 | 5.494
14 | 0.837 | 0.15549 | -0.036 | 5.385
14.5 | 0.864 | 0.16433 | -0.036 | 5.256
15 | 0.891 | 0.17048 | -0.038 | 5.223
15.5 | 0.918 | 0.17399 | -0.04 | 5.279
16 | 0.945 | 0.17707 | -0.04 | 5.335
16.5 | 0.971 | 0.18601 | -0.041 | 5.219
17 | 0.997 | 0.19162 | -0.042 | 5.203
17.5 | 1.026 | 0.19751 | -0.045 | 5.195
18 | 1.052 | 0.20467 | -0.045 | 5.138
18.5 | 1.077 | 0.20974 | -0.046 | 5.136
19 | 1.103 | 0.21588 | -0.046 | 5.11
19.5 | 1.13 | 0.22003 | -0.048 | 5.133
20 | 1.158 | 0.22599 | -0.05 | 5.124

## 32. Re 500k Mach 0.50 (2)
BIGFOIL.COM POLAR EXPORT
NACA67-213 a=0.6
NACA67-213 a=0.6 |  |  |  | Cl Max: | 0.8225 | at alpha= | 9.5 | deg
XFOIL ncrit=9 |  |  |  | L/D Max: | 52.0153 | at alpha= | 4 | deg
Re: | 500000 |  |  | Cd Min: | 0.23825 | at alpha= | -20 | deg
Mach: | 0.5 |  |  | Cl=0 at alpha= | -0.6783 | deg
|  |  |  | @ Cl=0.1, Cd= | 0.016574
|  |  |  | @ Cl=0.4, Cd= | 0.014489
|  |  |  | @ Cl=0.6, Cd= | 0.13336
alpha (deg) | Cl | Cd | Cm | Cl/Cd
-20 | -0.5871 | 0.23825 | -0.0152 | -2.4642
-19.5 | -0.5661 | 0.23016 | -0.0209 | -2.4596
-19 | -0.5506 | 0.22246 | -0.0279 | -2.4751
-18.5 | -0.5247 | 0.21415 | -0.0308 | -2.4502
-18 | -0.5034 | 0.20705 | -0.0353 | -2.4313
-17.5 | -0.4842 | 0.19983 | -0.0398 | -2.4231
-17 | -0.4675 | 0.1912 | -0.05 | -2.4451
-16.5 | -0.4318 | 0.18162 | -0.0552 | -2.3775
-16 | -0.4024 | 0.17352 | -0.0621 | -2.319
-15.5 | -0.3761 | 0.16498 | -0.0693 | -2.2797
-15 | -0.3676 | 0.15641 | -0.0779 | -2.3502
-14.5 | -0.3469 | 0.14752 | -0.0816 | -2.3515
-14 | -0.3249 | 0.14079 | -0.0837 | -2.3077
-13.5 | -0.3091 | 0.13396 | -0.0868 | -2.3074
-13 | -0.2973 | 0.12647 | -0.0907 | -2.3508
-12.5 | -0.2986 | 0.11765 | -0.0975 | -2.538
-12 | -0.2926 | 0.10869 | -0.101 | -2.6921
-11.5 | -0.2797 | 0.10187 | -0.1026 | -2.7457
-11 | -0.2694 | 0.09497 | -0.1053 | -2.8367
-10.5 | -0.2666 | 0.08697 | -0.1091 | -3.0654
-9.5 | -0.3072 | 0.06042 | -0.1251 | -5.0844
-9 | -0.3361 | 0.05091 | -0.1296 | -6.6018
-8.5 | -0.3737 | 0.04328 | -0.1271 | -8.6345
-8 | -0.4041 | 0.03744 | -0.1204 | -10.7933
-7.5 | -0.4259 | 0.03252 | -0.1109 | -13.0966
-7 | -0.4394 | 0.02837 | -0.1 | -15.4882
-6.5 | -0.4259 | 0.02445 | -0.0923 | -17.4192
-6 | -0.385 | 0.02129 | -0.088 | -18.0836
-5.5 | -0.3151 | 0.01858 | -0.0881 | -16.9591
-5 | -0.2498 | 0.01681 | -0.0876 | -14.8602
-4.5 | -0.1999 | 0.01569 | -0.0841 | -12.7406
-4 | -0.1704 | 0.01561 | -0.0775 | -10.9161
-3.5 | -0.1336 | 0.01506 | -0.0718 | -8.8712
-3 | -0.0908 | 0.01446 | -0.0671 | -6.2794
-2.5 | -0.0967 | 0.0143 | -0.054 | -6.7622
-2 | -0.1287 | 0.01325 | -0.0355 | -9.7132
-1.5 | -0.1194 | 0.01263 | -0.0227 | -9.4537
-1 | -0.0774 | 0.01349 | -0.0172 | -5.7376
-0.5 | 0.0429 | 0.01572 | -0.0243 | 2.729
0 | 0.1338 | 0.01708 | -0.0288 | 7.8337
0.5 | 0.1681 | 0.0164 | -0.0226 | 10.25
1 | 0.2493 | 0.01597 | -0.026 | 15.6105
2 | 0.3737 | 0.015 | -0.0248 | 24.9133
2.5 | 0.4432 | 0.01365 | -0.0245 | 32.4689
3 | 0.5056 | 0.01182 | -0.0219 | 42.775
3.5 | 0.5169 | 0.01092 | -0.0103 | 47.3352
4 | 0.5446 | 0.01047 | -0.0018 | 52.0153
4.5 | 0.5361 | 0.01092 | 0.0129 | 49.0934
5 | 0.5039 | 0.01296 | 0.0296 | 38.8812
5.5 | 0.4981 | 0.01512 | 0.0402 | 32.9431
6.5 | 0.5648 | 0.01788 | 0.0496 | 31.5884
7 | 0.6085 | 0.01948 | 0.0524 | 31.2372
7.5 | 0.6499 | 0.02141 | 0.0556 | 30.355
8 | 0.7048 | 0.02355 | 0.0566 | 29.9278
8.5 | 0.7617 | 0.0266 | 0.0583 | 28.6353
9 | 0.8044 | 0.03072 | 0.0607 | 26.1849
9.5 | 0.8225 | 0.03657 | 0.0627 | 22.4911
10 | 0.8101 | 0.04449 | 0.0645 | 18.2086
10.5 | 0.7843 | 0.054 | 0.0638 | 14.5241
11 | 0.7367 | 0.06181 | 0.0668 | 11.9188
11.5 | 0.695 | 0.07466 | 0.0607 | 9.3089
12 | 0.6619 | 0.09048 | 0.0503 | 7.3154
12.5 | 0.6376 | 0.10639 | 0.0415 | 5.993
13 | 0.6229 | 0.11999 | 0.0346 | 5.1913
13.5 | 0.6171 | 0.13231 | 0.0284 | 4.664
14 | 0.6188 | 0.14323 | 0.0229 | 4.3203
14.5 | 0.4578 | 0.13336 | 0.0276 | 3.4328

## 33. Re 750k Mach 0.00 (1)
BIGFOIL.COM POLAR EXPORT
NACA67-213 a=0.6
NACA67-213 a=0.6 |  |  |  | Cl Max: | 1.135 | at alpha= | 10 | deg
JavaFoil+Calcfoil stall+Eppler ext transition |  |  |  | L/D Max: | 104.271 | at alpha= | 3.5 | deg
Re: | 750000 |  |  | Cd Min: | 0.00512 | at alpha= | 2 | deg
Mach: | 0 |  |  | Cl=0 at alpha= | -1.4167 | deg
|  |  |  | @ Cl=0.1, Cd= | 0.00521
|  |  |  | @ Cl=0.4, Cd= | 0.0051562
|  |  |  | @ Cl=0.6, Cd= | 0.0074463
alpha (deg) | Cl | Cd | Cm | Cl/Cd
-18.5 | -0.617 | 0.18038 | 0.002 | -3.42
-18 | -0.64 | 0.1745 | 0.001 | -3.67
-17.5 | -0.664 | 0.16509 | 0.001 | -4.019
-17 | -0.686 | 0.15446 | 0.001 | -4.443
-16.5 | -0.706 | 0.14286 | 0 | -4.945
-16 | -0.723 | 0.13595 | 0 | -5.317
-15.5 | -0.738 | 0.12759 | 0 | -5.781
-15 | -0.75 | 0.11965 | -0.001 | -6.272
-14.5 | -0.757 | 0.11362 | -0.001 | -6.666
-14 | -0.761 | 0.10641 | -0.001 | -7.155
-13.5 | -0.763 | 0.10044 | -0.002 | -7.594
-13 | -0.761 | 0.09531 | -0.002 | -7.989
-12.5 | -0.758 | 0.08989 | -0.003 | -8.428
-12 | -0.751 | 0.08393 | -0.003 | -8.946
-11.5 | -0.741 | 0.07901 | -0.004 | -9.374
-11 | -0.728 | 0.07287 | -0.004 | -9.987
-10.5 | -0.712 | 0.06897 | -0.005 | -10.32
-10 | -0.692 | 0.06415 | -0.006 | -10.788
-9.5 | -0.669 | 0.05992 | -0.006 | -11.17
-9 | -0.644 | 0.05582 | -0.007 | -11.536
-8.5 | -0.615 | 0.05232 | -0.008 | -11.761
-8 | -0.708 | 0.01314 | -0.015 | -53.9
-7.5 | -0.669 | 0.0125 | -0.017 | -53.55
-7 | -0.624 | 0.01192 | -0.018 | -52.368
-6.5 | -0.576 | 0.01143 | -0.019 | -50.404
-6 | -0.526 | 0.01133 | -0.02 | -46.405
-5.5 | -0.474 | 0.01087 | -0.021 | -43.577
-5 | -0.419 | 0.01051 | -0.022 | -39.88
-4.5 | -0.364 | 0.01014 | -0.023 | -35.858
-4 | -0.307 | 0.00982 | -0.024 | -31.208
-3.5 | -0.249 | 0.00952 | -0.025 | -26.112
-3 | -0.19 | 0.00925 | -0.026 | -20.517
-2.5 | -0.13 | 0.00902 | -0.027 | -14.443
-2 | -0.07 | 0.00524 | -0.028 | -13.375
-1.5 | -0.01 | 0.00522 | -0.029 | -1.973
-1 | 0.05 | 0.00521 | -0.03 | 9.548
-0.5 | 0.11 | 0.00521 | -0.031 | 21.113
0 | 0.169 | 0.0053 | -0.032 | 31.963
0.5 | 0.229 | 0.00534 | -0.033 | 42.892
1 | 0.289 | 0.00538 | -0.035 | 53.594
1.5 | 0.347 | 0.00543 | -0.036 | 63.932
2 | 0.407 | 0.00512 | -0.037 | 79.401
2.5 | 0.465 | 0.00537 | -0.038 | 86.726
3 | 0.524 | 0.00547 | -0.039 | 95.759
3.5 | 0.582 | 0.00558 | -0.04 | 104.271
4 | 0.639 | 0.01149 | -0.041 | 55.623
4.5 | 0.695 | 0.0119 | -0.042 | 58.387
5 | 0.749 | 0.01233 | -0.043 | 60.741
5.5 | 0.802 | 0.01281 | -0.044 | 62.555
6 | 0.852 | 0.01351 | -0.045 | 63.091
6.5 | 0.901 | 0.01411 | -0.046 | 63.896
7 | 0.948 | 0.01462 | -0.047 | 64.86
7.5 | 0.992 | 0.01527 | -0.048 | 64.975
8 | 1.031 | 0.01596 | -0.049 | 64.603
8.5 | 1.065 | 0.01669 | -0.05 | 63.817
9 | 1.094 | 0.01741 | -0.051 | 62.841
9.5 | 1.118 | 0.0182 | -0.052 | 61.424
10 | 1.135 | 0.01885 | -0.053 | 60.203
10.5 | 0.953 | 0.06637 | -0.029 | 14.356
11 | 0.958 | 0.07149 | -0.027 | 13.4
11.5 | 0.961 | 0.07689 | -0.027 | 12.501
12 | 0.961 | 0.08147 | -0.027 | 11.793
12.5 | 0.957 | 0.08738 | -0.028 | 10.948
13 | 0.948 | 0.09228 | -0.027 | 10.27
13.5 | 0.935 | 0.09921 | -0.027 | 9.427
14 | 0.921 | 0.10631 | -0.027 | 8.659
14.5 | 0.903 | 0.11412 | -0.027 | 7.914
15 | 0.883 | 0.122 | -0.027 | 7.239

## 34. Re 750k Mach 0.00 (2)
BIGFOIL.COM POLAR EXPORT
NACA67-213 a=0.6
NACA67-213 a=0.6 |  |  |  | Cl Max: | 1.1299 | at alpha= | 14.5 | deg
XFOIL ncrit=9 |  |  |  | L/D Max: | 80.3949 | at alpha= | 4 | deg
Re: | 750000 |  |  | Cd Min: | 0.21613 | at alpha= | 19.5 | deg
Mach: | 0 |  |  | Cl=0 at alpha= | -1.3608 | deg
|  |  |  | @ Cl=0.1, Cd= | 0.0087413
|  |  |  | @ Cl=0.4, Cd= | 0.0078661
|  |  |  | @ Cl=0.6, Cd= | 0.012826
alpha (deg) | Cl | Cd | Cm | Cl/Cd
-20 | -0.5578 | 0.21534 | -0.013 | -2.5903
-19.5 | -0.5421 | 0.2094 | -0.0167 | -2.5888
-19 | -0.5324 | 0.2009 | -0.0222 | -2.6501
-18.5 | -0.5204 | 0.19292 | -0.026 | -2.6975
-18 | -0.5024 | 0.18758 | -0.0288 | -2.6783
-17.5 | -0.4868 | 0.18175 | -0.0322 | -2.6784
-17 | -0.4759 | 0.17396 | -0.0369 | -2.7357
-15.5 | -0.4261 | 0.15011 | -0.0531 | -2.8386
-15 | -0.4066 | 0.14212 | -0.0595 | -2.861
-14.5 | -0.4028 | 0.13018 | -0.0681 | -3.0942
-14 | -0.408 | 0.11814 | -0.0738 | -3.4535
-13.5 | -0.3992 | 0.11209 | -0.076 | -3.5614
-13 | -0.3926 | 0.10539 | -0.0789 | -3.7252
-12.5 | -0.3912 | 0.09795 | -0.0821 | -3.9939
-12 | -0.6837 | 0.04205 | -0.098 | -16.2592
-11.5 | -0.731 | 0.03556 | -0.0885 | -20.5568
-11 | -0.7527 | 0.03094 | -0.0789 | -24.3277
-10.5 | -0.7485 | 0.02794 | -0.072 | -26.7895
-10 | -0.7337 | 0.0225 | -0.0672 | -32.6089
-9.5 | -0.6966 | 0.02036 | -0.065 | -34.2141
-9 | -0.6539 | 0.01885 | -0.0637 | -34.6897
-8.5 | -0.6086 | 0.01752 | -0.0628 | -34.7374
-8 | -0.5619 | 0.01628 | -0.0619 | -34.5147
-7.5 | -0.5158 | 0.01512 | -0.0607 | -34.1138
-7 | -0.4721 | 0.01401 | -0.0592 | -33.6974
-6.5 | -0.4262 | 0.01344 | -0.0579 | -31.7113
-6 | -0.3823 | 0.01259 | -0.0563 | -30.3654
-5.5 | -0.3342 | 0.01222 | -0.0554 | -27.3486
-5 | -0.2886 | 0.01165 | -0.054 | -24.7725
-4.5 | -0.2416 | 0.0112 | -0.0527 | -21.5714
-4 | -0.193 | 0.01087 | -0.0517 | -17.7553
-3.5 | -0.1473 | 0.01044 | -0.0502 | -14.1092
-3 | -0.1142 | 0.0094 | -0.0466 | -12.1489
-2.5 | -0.0989 | 0.00787 | -0.0394 | -12.5667
-2 | -0.0692 | 0.00725 | -0.0338 | -9.5448
-1.5 | -0.0147 | 0.00742 | -0.0335 | -1.9811
-1 | 0.0381 | 0.00776 | -0.0328 | 4.9098
-0.5 | 0.0898 | 0.00864 | -0.031 | 10.3935
0 | 0.1452 | 0.00919 | -0.0304 | 15.7998
0.5 | 0.2014 | 0.00903 | -0.0309 | 22.3034
1 | 0.2598 | 0.0089 | -0.0318 | 29.191
1.5 | 0.313 | 0.00865 | -0.0315 | 36.185
2 | 0.3727 | 0.00817 | -0.0322 | 45.6181
2.5 | 0.4275 | 0.00756 | -0.0318 | 56.5476
3 | 0.4798 | 0.00724 | -0.0312 | 66.2707
3.5 | 0.5298 | 0.00706 | -0.0303 | 75.0425
4 | 0.57 | 0.00709 | -0.0272 | 80.3949
4.5 | 0.5582 | 0.00814 | -0.0135 | 68.5749
5 | 0.5444 | 0.00961 | -0.0005 | 56.6493
5.5 | 0.5524 | 0.0111 | 0.0075 | 49.7658
6 | 0.576 | 0.01232 | 0.0125 | 46.7532
6.5 | 0.6125 | 0.01309 | 0.0152 | 46.7914
7 | 0.6493 | 0.01371 | 0.018 | 47.3596
7.5 | 0.6854 | 0.01446 | 0.0208 | 47.3997
8 | 0.7217 | 0.01518 | 0.0234 | 47.5428
8.5 | 0.7566 | 0.01598 | 0.0263 | 47.3467
9 | 0.7922 | 0.01713 | 0.0286 | 46.2464
9.5 | 0.8404 | 0.01815 | 0.0282 | 46.303
10 | 0.8888 | 0.01958 | 0.0273 | 45.3933
10.5 | 0.9373 | 0.02144 | 0.026 | 43.7174
11.5 | 1.0173 | 0.02421 | 0.027 | 42.0198
12 | 1.0377 | 0.02686 | 0.0307 | 38.6337
12.5 | 1.0638 | 0.02884 | 0.0334 | 36.8863
13 | 1.0866 | 0.03107 | 0.0363 | 34.9726
13.5 | 1.1057 | 0.03342 | 0.0391 | 33.085
14 | 1.1212 | 0.03596 | 0.0419 | 31.1791
14.5 | 1.1299 | 0.03932 | 0.0448 | 28.736
15 | 1.1285 | 0.0438 | 0.0476 | 25.7648
15.5 | 1.0954 | 0.0523 | 0.0506 | 20.9446
16 | 1.0716 | 0.0603 | 0.051 | 17.7711
16.5 | 1.0498 | 0.06906 | 0.0489 | 15.2013
17 | 1.0141 | 0.08165 | 0.0436 | 12.4201
17.5 | 0.964 | 0.09977 | 0.033 | 9.6622
18 | 0.8542 | 0.13718 | 0.0111 | 6.2269
18.5 | 0.7099 | 0.19543 | -0.0116 | 3.6325
19 | 0.7158 | 0.20531 | -0.0162 | 3.4864
19.5 | 0.7215 | 0.21613 | -0.0225 | 3.3383

## 35. Re 750k Mach 0.10 (1)
BIGFOIL.COM POLAR EXPORT
NACA67-213 a=0.6
NACA67-213 a=0.6 |  |  |  | Cl Max: | 1.131 | at alpha= | 10 | deg
JavaFoil+Calcfoil stall+Eppler ext transition |  |  |  | L/D Max: | 104.395 | at alpha= | 3.5 | deg
Re: | 750000 |  |  | Cd Min: | 0.00513 | at alpha= | 2 | deg
Mach: | 0.1 |  |  | Cl=0 at alpha= | -1.4167 | deg
|  |  |  | @ Cl=0.1, Cd= | 0.0052282
|  |  |  | @ Cl=0.4, Cd= | 0.0051734
|  |  |  | @ Cl=0.6, Cd= | 0.0072414
alpha (deg) | Cl | Cd | Cm | Cl/Cd
-18 | -0.592 | 0.17126 | 0.002 | -3.456
-17.5 | -0.618 | 0.17211 | 0.001 | -3.592
-17 | -0.644 | 0.16055 | 0.001 | -4.014
-16.5 | -0.668 | 0.15019 | 0 | -4.45
-16 | -0.688 | 0.13927 | 0 | -4.941
-15.5 | -0.706 | 0.13102 | 0 | -5.392
-15 | -0.723 | 0.12258 | -0.001 | -5.898
-14.5 | -0.733 | 0.11636 | -0.001 | -6.299
-14 | -0.74 | 0.10877 | -0.001 | -6.804
-13.5 | -0.744 | 0.10227 | -0.002 | -7.279
-13 | -0.746 | 0.09608 | -0.002 | -7.767
-12.5 | -0.745 | 0.09097 | -0.003 | -8.184
-12 | -0.74 | 0.08556 | -0.003 | -8.653
-11.5 | -0.732 | 0.08033 | -0.004 | -9.116
-11 | -0.721 | 0.07342 | -0.004 | -9.827
-10.5 | -0.707 | 0.06886 | -0.005 | -10.264
-10 | -0.689 | 0.06498 | -0.005 | -10.6
-9.5 | -0.667 | 0.06038 | -0.006 | -11.049
-9 | -0.643 | 0.05599 | -0.007 | -11.482
-8.5 | -0.615 | 0.05278 | -0.008 | -11.648
-8 | -0.589 | 0.04652 | -0.01 | -12.668
-7.5 | -0.67 | 0.01257 | -0.017 | -53.358
-7 | -0.626 | 0.01199 | -0.018 | -52.196
-6.5 | -0.578 | 0.01184 | -0.019 | -48.818
-6 | -0.528 | 0.01139 | -0.02 | -46.366
-5.5 | -0.475 | 0.01091 | -0.021 | -43.591
-5 | -0.421 | 0.01055 | -0.022 | -39.905
-4.5 | -0.365 | 0.01019 | -0.023 | -35.825
-4 | -0.308 | 0.00985 | -0.024 | -31.259
-3.5 | -0.25 | 0.00955 | -0.025 | -26.16
-3 | -0.191 | 0.00927 | -0.026 | -20.557
-2.5 | -0.131 | 0.00904 | -0.027 | -14.47
-2 | -0.07 | 0.00525 | -0.028 | -13.418
-1.5 | -0.01 | 0.00523 | -0.029 | -1.978
-1 | 0.05 | 0.00522 | -0.03 | 9.566
-0.5 | 0.111 | 0.00523 | -0.031 | 21.163
0 | 0.17 | 0.00531 | -0.032 | 32.05
0.5 | 0.23 | 0.00535 | -0.034 | 43.006
1 | 0.29 | 0.00539 | -0.035 | 53.771
1.5 | 0.349 | 0.00545 | -0.036 | 64.081
2 | 0.408 | 0.00513 | -0.037 | 79.574
2.5 | 0.468 | 0.00539 | -0.038 | 86.83
3 | 0.526 | 0.00549 | -0.039 | 95.882
3.5 | 0.584 | 0.0056 | -0.04 | 104.395
4 | 0.642 | 0.01155 | -0.041 | 55.608
4.5 | 0.698 | 0.01195 | -0.042 | 58.388
5 | 0.752 | 0.01238 | -0.043 | 60.759
5.5 | 0.805 | 0.01288 | -0.044 | 62.51
6 | 0.856 | 0.01361 | -0.045 | 62.905
6.5 | 0.905 | 0.01421 | -0.046 | 63.653
7 | 0.951 | 0.01474 | -0.047 | 64.554
7.5 | 0.995 | 0.01537 | -0.048 | 64.709
8 | 1.033 | 0.01608 | -0.049 | 64.264
8.5 | 1.066 | 0.01685 | -0.05 | 63.296
9 | 1.094 | 0.01755 | -0.051 | 62.348
9.5 | 1.117 | 0.01839 | -0.052 | 60.731
10 | 1.131 | 0.0192 | -0.053 | 58.922
10.5 | 0.946 | 0.06724 | -0.028 | 14.075
11 | 0.952 | 0.07177 | -0.028 | 13.262
11.5 | 0.951 | 0.07769 | -0.026 | 12.239
12 | 0.948 | 0.0826 | -0.026 | 11.472
12.5 | 0.94 | 0.08921 | -0.026 | 10.532
13 | 0.929 | 0.09399 | -0.028 | 9.884
13.5 | 0.913 | 0.10107 | -0.027 | 9.036
14 | 0.894 | 0.10897 | -0.027 | 8.206
14.5 | 0.873 | 0.1141 | -0.028 | 7.653
15 | 0.849 | 0.12443 | -0.027 | 6.822

## 36. Re 750k Mach 0.10 (2)
BIGFOIL.COM POLAR EXPORT
NACA67-213 a=0.6
NACA67-213 a=0.6 |  |  |  | Cl Max: | 1.111 | at alpha= | 14 | deg
XFOIL ncrit=9 |  |  |  | L/D Max: | 79.944 | at alpha= | 4 | deg
Re: | 750000 |  |  | Cd Min: | 0.20631 | at alpha= | 19 | deg
Mach: | 0.1 |  |  | Cl=0 at alpha= | -1.3571 | deg
|  |  |  | @ Cl=0.1, Cd= | 0.0087727
|  |  |  | @ Cl=0.4, Cd= | 0.0079212
|  |  |  | @ Cl=0.6, Cd= | 0.012944
alpha (deg) | Cl | Cd | Cm | Cl/Cd
-15.5 | -0.4224 | 0.15054 | -0.0539 | -2.8059
-15 | -0.4031 | 0.14255 | -0.0602 | -2.8278
-14.5 | -0.3997 | 0.13086 | -0.0686 | -3.0544
-14 | -0.404 | 0.11936 | -0.0737 | -3.3847
-13.5 | -0.3949 | 0.11328 | -0.0759 | -3.4861
-13 | -0.3878 | 0.10666 | -0.0787 | -3.6359
-12.5 | -0.3854 | 0.09934 | -0.0818 | -3.8796
-12 | -0.392 | 0.09001 | -0.0862 | -4.3551
-11.5 | -0.6937 | 0.03832 | -0.0941 | -18.1028
-11 | -0.7288 | 0.03279 | -0.084 | -22.2263
-10.5 | -0.7334 | 0.02973 | -0.0759 | -24.6687
-10 | -0.7316 | 0.02355 | -0.0692 | -31.0658
-9.5 | -0.6977 | 0.02104 | -0.0665 | -33.1606
-9 | -0.6559 | 0.01935 | -0.065 | -33.8966
-8.5 | -0.6107 | 0.01792 | -0.0638 | -34.0792
-8 | -0.5637 | 0.01655 | -0.0629 | -34.0604
-7.5 | -0.5164 | 0.01566 | -0.0618 | -32.9757
-7 | -0.4726 | 0.01414 | -0.0603 | -33.4229
-6.5 | -0.4265 | 0.01354 | -0.0589 | -31.4993
-6 | -0.3824 | 0.01268 | -0.0572 | -30.1577
-5.5 | -0.3344 | 0.01226 | -0.0562 | -27.2757
-5 | -0.2887 | 0.01169 | -0.0547 | -24.6963
-4.5 | -0.2414 | 0.01125 | -0.0534 | -21.4578
-4 | -0.1926 | 0.01092 | -0.0524 | -17.6374
-3.5 | -0.1466 | 0.0105 | -0.0508 | -13.9619
-3 | -0.1129 | 0.00949 | -0.0473 | -11.8967
-2.5 | -0.0971 | 0.00797 | -0.0401 | -12.1832
-2 | -0.0695 | 0.00727 | -0.034 | -9.5598
-1.5 | -0.015 | 0.00746 | -0.0336 | -2.0107
-1 | 0.0375 | 0.0078 | -0.0329 | 4.8077
-0.5 | 0.0898 | 0.00867 | -0.031 | 10.3576
0 | 0.1464 | 0.00924 | -0.0306 | 15.8442
0.5 | 0.2026 | 0.00907 | -0.0311 | 22.3374
1 | 0.26 | 0.00895 | -0.0317 | 29.0503
1.5 | 0.3144 | 0.00868 | -0.0316 | 36.2212
2 | 0.3741 | 0.00821 | -0.0323 | 45.5664
2.5 | 0.4297 | 0.00759 | -0.0319 | 56.614
3 | 0.4823 | 0.00726 | -0.0313 | 66.4325
3.5 | 0.5321 | 0.00708 | -0.0302 | 75.1554
4 | 0.5708 | 0.00714 | -0.0267 | 79.944
4.5 | 0.5558 | 0.00818 | -0.0123 | 67.9462
5 | 0.5425 | 0.00971 | 0.0005 | 55.8702
5.5 | 0.5512 | 0.01121 | 0.0085 | 49.1704
6 | 0.5753 | 0.01243 | 0.0134 | 46.2832
6.5 | 0.6123 | 0.0132 | 0.016 | 46.3864
7 | 0.6493 | 0.01382 | 0.0189 | 46.9826
7.5 | 0.6859 | 0.01457 | 0.0217 | 47.0762
8 | 0.7201 | 0.01543 | 0.0248 | 46.6688
8.5 | 0.757 | 0.01615 | 0.0274 | 46.8731
9 | 0.7929 | 0.01731 | 0.0297 | 45.8059
9.5 | 0.8411 | 0.0184 | 0.0294 | 45.712
10 | 0.8873 | 0.02011 | 0.0288 | 44.1223
10.5 | 0.9378 | 0.02183 | 0.0274 | 42.9592
11.5 | 1.0159 | 0.02484 | 0.0288 | 40.8977
12 | 1.0368 | 0.02774 | 0.0326 | 37.3756
12.5 | 1.062 | 0.02974 | 0.0354 | 35.7095
13 | 1.0824 | 0.03224 | 0.0385 | 33.5732
13.5 | 1.0988 | 0.03482 | 0.0416 | 31.5566
14 | 1.111 | 0.03767 | 0.0445 | 29.493
15 | 1.1015 | 0.04748 | 0.0504 | 23.1992
15.5 | 1.0612 | 0.05708 | 0.0521 | 18.5915
16.5 | 0.9954 | 0.07891 | 0.0458 | 12.6144
17.5 | 0.6806 | 0.18506 | -0.0057 | 3.6777
18 | 0.6949 | 0.19101 | -0.009 | 3.638
18.5 | 0.7102 | 0.19644 | -0.0119 | 3.6154
19 | 0.7167 | 0.20631 | -0.0166 | 3.4739

## 37. Re 750k Mach 0.25 (1)
BIGFOIL.COM POLAR EXPORT
NACA67-213 a=0.6
NACA67-213 a=0.6 |  |  |  | Cl Max: | 1.086 | at alpha= | 9 | deg
JavaFoil+Calcfoil stall+Eppler ext transition |  |  |  | L/D Max: | 105.052 | at alpha= | 3.5 | deg
Re: | 750000 |  |  | Cd Min: | 0.00529 | at alpha= | -1 | deg
Mach: | 0.25 |  |  | Cl=0 at alpha= | -1.4113 | deg
|  |  |  | @ Cl=0.1, Cd= | 0.00529
|  |  |  | @ Cl=0.4, Cd= | 0.0055882
|  |  |  | @ Cl=0.6, Cd= | 0.0058115
alpha (deg) | Cl | Cd | Cm | Cl/Cd
-12.5 | -0.632 | 0.10009 | -0.003 | -6.319
-12 | -0.649 | 0.09073 | -0.003 | -7.154
-11.5 | -0.66 | 0.08575 | -0.003 | -7.699
-11 | -0.665 | 0.07882 | -0.004 | -8.441
-10.5 | -0.665 | 0.07318 | -0.005 | -9.092
-10 | -0.659 | 0.06801 | -0.005 | -9.695
-9.5 | -0.647 | 0.0642 | -0.006 | -10.084
-9 | -0.631 | 0.0584 | -0.007 | -10.806
-8.5 | -0.609 | 0.05502 | -0.007 | -11.074
-8 | -0.583 | 0.05064 | -0.008 | -11.52
-7.5 | -0.674 | 0.01273 | -0.017 | -52.91
-7 | -0.633 | 0.01272 | -0.018 | -49.771
-6.5 | -0.587 | 0.0122 | -0.019 | -48.121
-6 | -0.538 | 0.0117 | -0.02 | -45.972
-5.5 | -0.485 | 0.01118 | -0.021 | -43.434
-5 | -0.431 | 0.01079 | -0.022 | -39.926
-4.5 | -0.374 | 0.0104 | -0.024 | -35.975
-4 | -0.316 | 0.01001 | -0.025 | -31.536
-3.5 | -0.256 | 0.0097 | -0.026 | -26.404
-3 | -0.196 | 0.0094 | -0.027 | -20.812
-2.5 | -0.134 | 0.00916 | -0.028 | -14.662
-2 | -0.072 | 0.00532 | -0.029 | -13.57
-1.5 | -0.011 | 0.0053 | -0.03 | -2.003
-1 | 0.051 | 0.00529 | -0.031 | 9.694
-0.5 | 0.113 | 0.00529 | -0.032 | 21.456
0 | 0.175 | 0.00538 | -0.033 | 32.462
0.5 | 0.236 | 0.00542 | -0.034 | 43.561
1 | 0.298 | 0.00547 | -0.036 | 54.374
1.5 | 0.358 | 0.00554 | -0.037 | 64.703
2 | 0.419 | 0.00561 | -0.038 | 74.685
2.5 | 0.48 | 0.00531 | -0.039 | 90.319
3 | 0.54 | 0.00559 | -0.04 | 96.611
3.5 | 0.599 | 0.00571 | -0.041 | 105.052
4 | 0.658 | 0.0117 | -0.042 | 56.291
4.5 | 0.715 | 0.01215 | -0.043 | 58.874
5 | 0.77 | 0.01277 | -0.044 | 60.352
5.5 | 0.824 | 0.01332 | -0.046 | 61.832
6 | 0.874 | 0.01406 | -0.047 | 62.216
6.5 | 0.922 | 0.01476 | -0.048 | 62.49
7 | 0.967 | 0.01533 | -0.049 | 63.084
7.5 | 1.008 | 0.01609 | -0.05 | 62.682
8 | 1.043 | 0.0169 | -0.051 | 61.695
8.5 | 1.069 | 0.01767 | -0.052 | 60.471
9 | 1.086 | 0.01839 | -0.053 | 59.081
9.5 | 0.907 | 0.06093 | -0.028 | 14.891
10 | 0.909 | 0.06594 | -0.027 | 13.781
10.5 | 0.901 | 0.07065 | -0.024 | 12.75
11 | 0.888 | 0.07559 | -0.023 | 11.742
11.5 | 0.868 | 0.08355 | -0.025 | 10.393
12 | 0.84 | 0.08939 | -0.025 | 9.395
12.5 | 0.804 | 0.0974 | -0.024 | 8.256
13 | 0.762 | 0.10443 | -0.024 | 7.295
13.5 | 0.713 | 0.11679 | -0.024 | 6.106
14 | 0.659 | 0.12607 | -0.025 | 5.228

## 38. Re 750k Mach 0.25 (2)
BIGFOIL.COM POLAR EXPORT
NACA67-213 a=0.6
NACA67-213 a=0.6 |  |  |  | Cl Max: | 1.0219 | at alpha= | 12.5 | deg
XFOIL ncrit=9 |  |  |  | L/D Max: | 76.922 | at alpha= | 4 | deg
Re: | 750000 |  |  | Cd Min: | 0.19035 | at alpha= | 17.5 | deg
Mach: | 0.25 |  |  | Cl=0 at alpha= | -1.3206 | deg
|  |  |  | @ Cl=0.1, Cd= | 0.0089464
|  |  |  | @ Cl=0.4, Cd= | 0.008208
|  |  |  | @ Cl=0.6, Cd= | 0.013506
alpha (deg) | Cl | Cd | Cm | Cl/Cd
-14.5 | -0.389 | 0.13479 | -0.0696 | -2.886
-14 | -0.3895 | 0.1246 | -0.0737 | -3.126
-13.5 | -0.3766 | 0.11888 | -0.0757 | -3.1679
-13 | -0.367 | 0.11244 | -0.0783 | -3.264
-12.5 | -0.361 | 0.10519 | -0.0816 | -3.4319
-12 | -0.3694 | 0.09392 | -0.0878 | -3.9331
-11.5 | -0.4427 | 0.06697 | -0.1028 | -6.6104
-11 | -0.5831 | 0.04424 | -0.1058 | -13.1804
-10.5 | -0.6405 | 0.0361 | -0.0971 | -17.7424
-10 | -0.6598 | 0.03204 | -0.0883 | -20.593
-9.5 | -0.6759 | 0.02677 | -0.0784 | -25.2484
-9 | -0.6549 | 0.02339 | -0.0734 | -27.9991
-8.5 | -0.6193 | 0.02097 | -0.0703 | -29.5327
-8 | -0.5745 | 0.01858 | -0.0684 | -30.9203
-7.5 | -0.5245 | 0.01672 | -0.0673 | -31.3696
-7 | -0.4749 | 0.01499 | -0.0662 | -31.6811
-6.5 | -0.4272 | 0.01414 | -0.0646 | -30.2122
-6 | -0.3791 | 0.01342 | -0.063 | -28.2489
-5.5 | -0.3345 | 0.01256 | -0.0609 | -26.6322
-5 | -0.2881 | 0.01195 | -0.059 | -24.1088
-4.5 | -0.2382 | 0.01161 | -0.0577 | -20.5168
-4 | -0.1913 | 0.01113 | -0.0558 | -17.1878
-3.5 | -0.1434 | 0.01078 | -0.0543 | -13.3024
-3 | -0.1057 | 0.00996 | -0.051 | -10.6124
-2.5 | -0.0872 | 0.00851 | -0.0441 | -10.2468
-2 | -0.0717 | 0.0074 | -0.0352 | -9.6892
-1.5 | -0.0192 | 0.00767 | -0.0341 | -2.5033
-1 | 0.0343 | 0.00798 | -0.0333 | 4.2982
-0.5 | 0.0899 | 0.00884 | -0.0316 | 10.1697
0 | 0.1535 | 0.00951 | -0.0319 | 16.1409
0.5 | 0.2096 | 0.00934 | -0.0322 | 22.4411
1 | 0.2613 | 0.00924 | -0.0314 | 28.2792
1.5 | 0.3229 | 0.00888 | -0.0323 | 36.3626
2 | 0.3823 | 0.00842 | -0.0325 | 45.4038
2.5 | 0.4424 | 0.0077 | -0.0326 | 57.4545
3 | 0.4952 | 0.00739 | -0.0315 | 67.0095
3.5 | 0.5443 | 0.00721 | -0.0298 | 75.4924
4 | 0.5723 | 0.00744 | -0.0236 | 76.922
4.5 | 0.5444 | 0.00855 | -0.0064 | 63.6725
5 | 0.5335 | 0.01029 | 0.0058 | 51.8465
5.5 | 0.5444 | 0.01183 | 0.0134 | 46.0186
6 | 0.5725 | 0.01298 | 0.018 | 44.1063
7 | 0.6493 | 0.01445 | 0.0238 | 44.9343
7.5 | 0.6872 | 0.01525 | 0.0268 | 45.0623
8 | 0.7213 | 0.01625 | 0.0304 | 44.3877
8.5 | 0.7577 | 0.01718 | 0.0334 | 44.1036
9 | 0.7952 | 0.01849 | 0.0359 | 43.007
9.5 | 0.8431 | 0.01992 | 0.0361 | 42.3243
10 | 0.8883 | 0.02213 | 0.0362 | 40.1401
10.5 | 0.9396 | 0.02422 | 0.0354 | 38.7944
11.5 | 1.0045 | 0.02968 | 0.0392 | 33.8443
12 | 1.0195 | 0.03287 | 0.0435 | 31.0161
12.5 | 1.0219 | 0.03727 | 0.0482 | 27.4188
13 | 1.0117 | 0.04261 | 0.0526 | 23.7433
13.5 | 0.9983 | 0.04827 | 0.0557 | 20.6816
14 | 0.9753 | 0.05567 | 0.0569 | 17.5193
14.5 | 0.925 | 0.06821 | 0.0543 | 13.5611
15 | 0.8666 | 0.08586 | 0.0448 | 10.0932
15.5 | 0.6986 | 0.13815 | 0.0167 | 5.0568
16.5 | 0.6699 | 0.16867 | 0.0043 | 3.9717
17 | 0.6762 | 0.17913 | -0.001 | 3.7749
17.5 | 0.6808 | 0.19035 | -0.0073 | 3.5766

## 39. Re 750k Mach 0.50 (1)
BIGFOIL.COM POLAR EXPORT
NACA67-213 a=0.6
NACA67-213 a=0.6 |  |  |  | Cl Max: | 1.158 | at alpha= | 20 | deg
JavaFoil+Calcfoil stall+Eppler ext transition |  |  |  | L/D Max: | 95.452 | at alpha= | 3 | deg
Re: | 750000 |  |  | Cd Min: | 0.00559 | at alpha= | -0.5 | deg
Mach: | 0.5 |  |  | Cl=0 at alpha= | -1.413 | deg
|  |  |  | @ Cl=0.1, Cd= | 0.0055938
|  |  |  | @ Cl=0.4, Cd= | 0.0059216
|  |  |  | @ Cl=0.6, Cd= | 0.00629
alpha (deg) | Cl | Cd | Cm | Cl/Cd
-20 | -1.013 | 0.20682 | 0.005 | -4.897
-19.5 | -0.986 | 0.20313 | 0.004 | -4.856
-19 | -0.96 | 0.19729 | 0.004 | -4.867
-18.5 | -0.932 | 0.19059 | 0.003 | -4.891
-18 | -0.905 | 0.1874 | 0.002 | -4.828
-17.5 | -0.878 | 0.18286 | 0.002 | -4.802
-17 | -0.852 | 0.17589 | 0.001 | -4.842
-16.5 | -0.825 | 0.16571 | 0.001 | -4.98
-16 | -0.799 | 0.16138 | 0 | -4.948
-15.5 | -0.77 | 0.15867 | 0 | -4.853
-15 | -0.743 | 0.14712 | -0.001 | -5.05
-14.5 | -0.716 | 0.14328 | -0.002 | -4.998
-14 | -0.689 | 0.14007 | -0.002 | -4.921
-13.5 | -0.662 | 0.13516 | -0.003 | -4.9
-13 | -0.635 | 0.13145 | -0.003 | -4.834
-12.5 | -0.607 | 0.12828 | -0.003 | -4.731
-12 | -0.58 | 0.12308 | -0.004 | -4.711
-11.5 | -0.553 | 0.11808 | -0.005 | -4.682
-11 | -0.526 | 0.11605 | -0.005 | -4.53
-10.5 | -0.499 | 0.11289 | -0.006 | -4.416
-10 | -0.471 | 0.1026 | -0.006 | -4.587
-9.5 | -0.443 | 0.09721 | -0.006 | -4.561
-9 | -0.416 | 0.09272 | -0.007 | -4.488
-8.5 | -0.389 | 0.08646 | -0.007 | -4.498
-8 | -0.361 | 0.07363 | -0.007 | -4.906
-7.5 | -0.334 | 0.05707 | -0.008 | -5.854
-7 | -0.307 | 0.05058 | -0.009 | -6.067
-6.5 | -0.459 | 0.04669 | -0.009 | -9.84
-6 | -0.453 | 0.04176 | -0.012 | -10.841
-5.5 | -0.515 | 0.01266 | -0.024 | -40.697
-5 | -0.466 | 0.01207 | -0.025 | -38.626
-4.5 | -0.409 | 0.01139 | -0.026 | -35.96
-4 | -0.348 | 0.01087 | -0.027 | -32.024
-3.5 | -0.284 | 0.01044 | -0.028 | -27.166
-3 | -0.217 | 0.01007 | -0.03 | -21.57
-2.5 | -0.149 | 0.00974 | -0.031 | -15.32
-2 | -0.081 | 0.00947 | -0.032 | -8.531
-1.5 | -0.012 | 0.00562 | -0.033 | -2.1
-1 | 0.057 | 0.0056 | -0.034 | 10.182
-0.5 | 0.126 | 0.00559 | -0.036 | 22.574
0 | 0.194 | 0.00573 | -0.037 | 33.946
0.5 | 0.263 | 0.00577 | -0.038 | 45.549
1 | 0.331 | 0.00584 | -0.039 | 56.792
1.5 | 0.399 | 0.00592 | -0.041 | 67.39
2 | 0.466 | 0.00603 | -0.042 | 77.293
2.5 | 0.534 | 0.00614 | -0.043 | 86.963
3 | 0.6 | 0.00629 | -0.044 | 95.452
3.5 | 0.666 | 0.01274 | -0.046 | 52.32
4 | 0.729 | 0.01332 | -0.047 | 54.725
4.5 | 0.789 | 0.01396 | -0.048 | 56.525
5 | 0.844 | 0.0147 | -0.049 | 57.456
5.5 | 0.894 | 0.01536 | -0.051 | 58.184
6 | 0.934 | 0.01654 | -0.052 | 56.503
6.5 | 0.961 | 0.01759 | -0.053 | 54.616
7 | 0.792 | 0.0486 | -0.025 | 16.287
7.5 | 0.74 | 0.05614 | -0.021 | 13.175
8 | 0.514 | 0.05922 | -0.023 | 8.68
8.5 | 0.541 | 0.08405 | -0.023 | 6.434
9 | 0.568 | 0.09232 | -0.023 | 6.147
9.5 | 0.595 | 0.10136 | -0.026 | 5.872
10 | 0.622 | 0.10109 | -0.026 | 6.152
10.5 | 0.649 | 0.10498 | -0.028 | 6.183
11 | 0.677 | 0.10854 | -0.03 | 6.233
11.5 | 0.703 | 0.11483 | -0.03 | 6.123
12 | 0.73 | 0.11845 | -0.031 | 6.161
12.5 | 0.756 | 0.1289 | -0.032 | 5.867
13 | 0.785 | 0.13183 | -0.035 | 5.952
13.5 | 0.811 | 0.13658 | -0.035 | 5.938
14 | 0.837 | 0.13954 | -0.036 | 6.001
14.5 | 0.864 | 0.14719 | -0.036 | 5.868
15 | 0.891 | 0.15577 | -0.038 | 5.719
15.5 | 0.918 | 0.15865 | -0.04 | 5.789
16 | 0.945 | 0.16535 | -0.04 | 5.713
16.5 | 0.971 | 0.17093 | -0.041 | 5.679
17 | 0.997 | 0.17468 | -0.042 | 5.709
17.5 | 1.027 | 0.17917 | -0.045 | 5.729
18 | 1.052 | 0.18638 | -0.045 | 5.642
18.5 | 1.077 | 0.19009 | -0.046 | 5.668
19 | 1.103 | 0.19782 | -0.047 | 5.578
19.5 | 1.13 | 0.20312 | -0.048 | 5.563
20 | 1.158 | 0.21078 | -0.05 | 5.494

## 40. Re 750k Mach 0.50 (2)
BIGFOIL.COM POLAR EXPORT
NACA67-213 a=0.6
NACA67-213 a=0.6 |  |  |  | Cl Max: | 0.8219 | at alpha= | 10 | deg
XFOIL ncrit=9 |  |  |  | L/D Max: | 72.4393 | at alpha= | 3.5 | deg
Re: | 750000 |  |  | Cd Min: | 0.2377 | at alpha= | -20 | deg
Mach: | 0.5 |  |  | Cl=0 at alpha= | -1.2389 | deg
|  |  |  | @ Cl=0.1, Cd= | 0.0099598
|  |  |  | @ Cl=0.4, Cd= | 0.0095547
|  |  |  | @ Cl=0.6, Cd= | 0.016205
alpha (deg) | Cl | Cd | Cm | Cl/Cd
-20 | -0.5872 | 0.2377 | -0.0151 | -2.4703
-19.5 | -0.5655 | 0.22997 | -0.0203 | -2.459
-19 | -0.5471 | 0.22085 | -0.0271 | -2.4772
-18 | -0.489 | 0.20426 | -0.0404 | -2.394
-17.5 | -0.461 | 0.19585 | -0.0477 | -2.3538
-17 | -0.4482 | 0.18693 | -0.0544 | -2.3977
-16.5 | -0.427 | 0.1793 | -0.0567 | -2.3815
-16 | -0.4078 | 0.17265 | -0.0599 | -2.362
-15.5 | -0.3914 | 0.16567 | -0.0632 | -2.3625
-15 | -0.3835 | 0.15707 | -0.0688 | -2.4416
-14.5 | -0.3717 | 0.1488 | -0.0733 | -2.498
-14 | -0.3514 | 0.14135 | -0.0753 | -2.486
-13.5 | -0.3344 | 0.13465 | -0.0784 | -2.4835
-13 | -0.3199 | 0.12722 | -0.0822 | -2.5145
-12.5 | -0.3158 | 0.11796 | -0.0883 | -2.6772
-12 | -0.3082 | 0.10926 | -0.0929 | -2.8208
-11.5 | -0.3016 | 0.1007 | -0.0968 | -2.995
-10.5 | -0.3086 | 0.08122 | -0.1048 | -3.7996
-10 | -0.3202 | 0.0708 | -0.1104 | -4.5226
-9.5 | -0.3371 | 0.05896 | -0.1191 | -5.7174
-9 | -0.3719 | 0.04869 | -0.1234 | -7.6381
-8.5 | -0.4117 | 0.04058 | -0.1206 | -10.1454
-8 | -0.4442 | 0.03427 | -0.1131 | -12.9618
-7.5 | -0.4678 | 0.02889 | -0.1027 | -16.1925
-7 | -0.4717 | 0.02383 | -0.0932 | -19.7944
-6.5 | -0.4456 | 0.02008 | -0.087 | -22.1912
-6 | -0.3837 | 0.01675 | -0.0859 | -22.9075
-5.5 | -0.3154 | 0.01473 | -0.0855 | -21.4121
-5 | -0.2628 | 0.01347 | -0.0825 | -19.51
-4.5 | -0.2141 | 0.01269 | -0.0791 | -16.8716
-4 | -0.1662 | 0.01216 | -0.0755 | -13.6678
-3.5 | -0.1178 | 0.01177 | -0.0721 | -10.0085
-3 | -0.0717 | 0.01127 | -0.0682 | -6.362
-2.5 | -0.0426 | 0.01043 | -0.0616 | -4.0844
-2 | -0.0528 | 0.00909 | -0.0474 | -5.8086
-1.5 | -0.033 | 0.00838 | -0.0372 | -3.9379
-1 | 0.0302 | 0.0087 | -0.0363 | 3.4713
-0.5 | 0.0798 | 0.00964 | -0.0323 | 8.278
0 | 0.1619 | 0.01094 | -0.0338 | 14.7989
0.5 | 0.228 | 0.01074 | -0.0343 | 21.2291
1 | 0.2794 | 0.0106 | -0.032 | 26.3585
1.5 | 0.3417 | 0.01012 | -0.0316 | 33.7648
2 | 0.4108 | 0.00945 | -0.0321 | 43.4709
2.5 | 0.4844 | 0.00837 | -0.0326 | 57.8734
3 | 0.5315 | 0.00804 | -0.0282 | 66.107
3.5 | 0.5672 | 0.00783 | -0.0213 | 72.4393
4 | 0.5386 | 0.00873 | -0.0027 | 61.6953
4.5 | 0.5073 | 0.01076 | 0.0146 | 47.1468
5 | 0.5047 | 0.01282 | 0.0253 | 39.3682
5.5 | 0.5267 | 0.0144 | 0.032 | 36.5764
6 | 0.5674 | 0.01539 | 0.0361 | 36.8681
6.5 | 0.609 | 0.01643 | 0.0401 | 37.0663
7 | 0.6468 | 0.0177 | 0.0448 | 36.5424
7.5 | 0.6816 | 0.01921 | 0.0499 | 35.4815
8 | 0.718 | 0.02086 | 0.0548 | 34.4199
8.5 | 0.752 | 0.02315 | 0.06 | 32.4838
9 | 0.7928 | 0.02596 | 0.0641 | 30.5393
9.5 | 0.8179 | 0.03036 | 0.0685 | 26.9401
10 | 0.8219 | 0.03674 | 0.0709 | 22.3707
10.5 | 0.8033 | 0.04574 | 0.0713 | 17.5623
11 | 0.7695 | 0.05718 | 0.068 | 13.4575
11.5 | 0.7269 | 0.06902 | 0.0636 | 10.5317
12 | 0.6906 | 0.08449 | 0.0533 | 8.1737
12.5 | 0.6576 | 0.10237 | 0.043 | 6.4238
13 | 0.6368 | 0.11699 | 0.0352 | 5.4432
13.5 | 0.6276 | 0.12956 | 0.0288 | 4.8441
14 | 0.626 | 0.14114 | 0.0229 | 4.4353
14.5 | 0.6289 | 0.15213 | 0.0175 | 4.134
15 | 0.6364 | 0.16244 | 0.0123 | 3.9178

## 41. Re 1M Mach 0.00 (1)
BIGFOIL.COM POLAR EXPORT
NACA67-213 a=0.6
NACA67-213 a=0.6 |  |  |  | Cl Max: | 1.151 | at alpha= | 10.5 | deg
JavaFoil+Calcfoil stall+Eppler ext transition |  |  |  | L/D Max: | 113.635 | at alpha= | 3.5 | deg
Re: | 1000000 |  |  | Cd Min: | 0.00441 | at alpha= | -0.5 | deg
Mach: | 0 |  |  | Cl=0 at alpha= | -1.4167 | deg
|  |  |  | @ Cl=0.1, Cd= | 0.0044515
|  |  |  | @ Cl=0.4, Cd= | 0.0048164
|  |  |  | @ Cl=0.6, Cd= | 0.0067629
alpha (deg) | Cl | Cd | Cm | Cl/Cd
-18.5 | -0.617 | 0.17269 | 0.002 | -3.575
-18 | -0.641 | 0.16252 | 0.002 | -3.944
-17.5 | -0.664 | 0.15811 | 0.001 | -4.198
-17 | -0.686 | 0.14913 | 0.001 | -4.603
-16.5 | -0.707 | 0.13866 | 0 | -5.096
-16 | -0.723 | 0.13048 | 0 | -5.541
-15.5 | -0.738 | 0.12407 | 0 | -5.947
-15 | -0.751 | 0.11602 | -0.001 | -6.47
-14.5 | -0.758 | 0.11027 | -0.001 | -6.871
-14 | -0.762 | 0.10377 | -0.002 | -7.345
-13.5 | -0.764 | 0.09885 | -0.002 | -7.725
-13 | -0.762 | 0.09299 | -0.002 | -8.199
-12.5 | -0.759 | 0.08825 | -0.003 | -8.595
-12 | -0.752 | 0.08146 | -0.003 | -9.228
-11.5 | -0.742 | 0.07705 | -0.004 | -9.625
-11 | -0.729 | 0.07188 | -0.005 | -10.145
-10.5 | -0.713 | 0.0666 | -0.005 | -10.707
-10 | -0.694 | 0.06212 | -0.006 | -11.171
-9.5 | -0.672 | 0.05756 | -0.007 | -11.676
-9 | -0.65 | 0.05194 | -0.008 | -12.514
-8.5 | -0.749 | 0.01307 | -0.014 | -57.298
-8 | -0.712 | 0.01256 | -0.016 | -56.668
-7.5 | -0.67 | 0.01204 | -0.017 | -55.657
-7 | -0.625 | 0.0116 | -0.018 | -53.868
-6.5 | -0.577 | 0.01114 | -0.019 | -51.801
-6 | -0.526 | 0.01059 | -0.02 | -49.706
-5.5 | -0.474 | 0.01016 | -0.021 | -46.638
-5 | -0.42 | 0.00965 | -0.022 | -43.509
-4.5 | -0.364 | 0.0093 | -0.023 | -39.14
-4 | -0.307 | 0.00883 | -0.024 | -34.745
-3.5 | -0.249 | 0.00892 | -0.025 | -27.875
-3 | -0.19 | 0.00867 | -0.026 | -21.904
-2.5 | -0.13 | 0.00845 | -0.027 | -15.429
-2 | -0.07 | 0.00464 | -0.028 | -15.169
-1.5 | -0.01 | 0.00464 | -0.029 | -2.231
-1 | 0.05 | 0.00464 | -0.03 | 10.76
-0.5 | 0.111 | 0.00441 | -0.032 | 25.09
0 | 0.17 | 0.00445 | -0.033 | 38.182
0.5 | 0.23 | 0.0045 | -0.034 | 51.148
1 | 0.29 | 0.00468 | -0.035 | 61.904
1.5 | 0.349 | 0.00473 | -0.036 | 73.753
2 | 0.408 | 0.00483 | -0.037 | 84.52
2.5 | 0.467 | 0.0049 | -0.038 | 95.466
3 | 0.526 | 0.00498 | -0.039 | 105.547
3.5 | 0.584 | 0.00514 | -0.04 | 113.635
4 | 0.64 | 0.01082 | -0.041 | 59.11
4.5 | 0.695 | 0.01121 | -0.042 | 61.996
5 | 0.75 | 0.01161 | -0.043 | 64.566
5.5 | 0.802 | 0.01209 | -0.044 | 66.34
6 | 0.853 | 0.01278 | -0.045 | 66.776
6.5 | 0.902 | 0.01345 | -0.046 | 67.073
7 | 0.949 | 0.01393 | -0.047 | 68.122
7.5 | 0.993 | 0.01454 | -0.048 | 68.288
8 | 1.032 | 0.0152 | -0.049 | 67.915
8.5 | 1.066 | 0.01591 | -0.05 | 67.013
9 | 1.095 | 0.01657 | -0.051 | 66.112
9.5 | 1.12 | 0.01737 | -0.052 | 64.447
10 | 1.138 | 0.01813 | -0.053 | 62.785
10.5 | 1.151 | 0.01901 | -0.054 | 60.544
11 | 0.966 | 0.06756 | -0.032 | 14.301
11.5 | 0.965 | 0.07386 | -0.03 | 13.063
12 | 0.964 | 0.07877 | -0.03 | 12.236
12.5 | 0.959 | 0.08468 | -0.03 | 11.326
13 | 0.95 | 0.08989 | -0.03 | 10.565
13.5 | 0.937 | 0.09724 | -0.029 | 9.638
14 | 0.922 | 0.1028 | -0.029 | 8.97
14.5 | 0.904 | 0.11018 | -0.029 | 8.207
15 | 0.884 | 0.11696 | -0.028 | 7.558
15.5 | 0.863 | 0.12249 | -0.029 | 7.045

## 42. Re 1M Mach 0.00 (2)
BIGFOIL.COM POLAR EXPORT
NACA67-213 a=0.6
NACA67-213 a=0.6 |  |  |  | Cl Max: | 1.1794 | at alpha= | 15.5 | deg
XFOIL ncrit=9 |  |  |  | L/D Max: | 90.5734 | at alpha= | 3.5 | deg
Re: | 1000000 |  |  | Cd Min: | 0.22272 | at alpha= | 20 | deg
Mach: | 0 |  |  | Cl=0 at alpha= | -1.3977 | deg
|  |  |  | @ Cl=0.1, Cd= | 0.006441
|  |  |  | @ Cl=0.4, Cd= | 0.0061758
|  |  |  | @ Cl=0.6, Cd= | 0.01169
alpha (deg) | Cl | Cd | Cm | Cl/Cd
-17.5 | -0.4926 | 0.17867 | -0.034 | -2.757
-17 | -0.4762 | 0.17011 | -0.0393 | -2.7994
-16.5 | -0.4504 | 0.16351 | -0.0455 | -2.7546
-16 | -0.4292 | 0.15594 | -0.0518 | -2.7523
-15.5 | -0.4229 | 0.14532 | -0.0586 | -2.9101
-15 | -0.4174 | 0.13624 | -0.0627 | -3.0637
-14.5 | -0.7039 | 0.05817 | -0.0996 | -12.1007
-14 | -0.7387 | 0.04887 | -0.1028 | -15.1156
-13.5 | -0.8109 | 0.03906 | -0.0987 | -20.7604
-13 | -0.8405 | 0.03375 | -0.0923 | -24.9037
-12.5 | -0.8537 | 0.02974 | -0.0855 | -28.7054
-12 | -0.8528 | 0.02655 | -0.0794 | -32.1205
-11.5 | -0.8358 | 0.02474 | -0.0745 | -33.7833
-11 | -0.8137 | 0.02289 | -0.0702 | -35.5483
-10.5 | -0.7857 | 0.021 | -0.0665 | -37.4143
-10 | -0.751 | 0.0194 | -0.0638 | -38.7113
-9.5 | -0.711 | 0.0177 | -0.0619 | -40.1695
-9 | -0.6682 | 0.01644 | -0.0604 | -40.6448
-8.5 | -0.623 | 0.01551 | -0.0592 | -40.1676
-8 | -0.5827 | 0.01376 | -0.0573 | -42.3474
-7.5 | -0.537 | 0.01309 | -0.056 | -41.0237
-7 | -0.49 | 0.01253 | -0.055 | -39.1061
-6.5 | -0.4461 | 0.01169 | -0.0532 | -38.1608
-6 | -0.3978 | 0.01132 | -0.0523 | -35.1413
-5.5 | -0.3505 | 0.01077 | -0.0512 | -32.5441
-5 | -0.3007 | 0.01045 | -0.0506 | -28.7751
-4.5 | -0.2517 | 0.01005 | -0.0498 | -25.0448
-4 | -0.2025 | 0.00966 | -0.0489 | -20.9627
-3.5 | -0.1528 | 0.00931 | -0.0481 | -16.4125
-3 | -0.1108 | 0.00862 | -0.046 | -12.8538
-2.5 | -0.08 | 0.00746 | -0.0419 | -10.7239
-2 | -0.0655 | 0.00593 | -0.0339 | -11.0455
-1.5 | -0.0115 | 0.00599 | -0.0337 | -1.9199
-1 | 0.0447 | 0.00608 | -0.0339 | 7.352
-0.5 | 0.0999 | 0.00644 | -0.0335 | 15.5124
0 | 0.1534 | 0.00698 | -0.0326 | 21.9771
0.5 | 0.2094 | 0.00699 | -0.0329 | 29.9571
1 | 0.2677 | 0.00681 | -0.0337 | 39.3098
1.5 | 0.3244 | 0.0066 | -0.0341 | 49.1515
2 | 0.3812 | 0.00627 | -0.0343 | 60.7974
2.5 | 0.4351 | 0.006 | -0.034 | 72.5167
3 | 0.4886 | 0.00589 | -0.0338 | 82.9542
3.5 | 0.5371 | 0.00593 | -0.0326 | 90.5734
4 | 0.5464 | 0.00691 | -0.0232 | 79.0738
4.5 | 0.5367 | 0.00814 | -0.0104 | 65.9337
5 | 0.5436 | 0.00958 | -0.0018 | 56.7432
5.5 | 0.5642 | 0.01079 | 0.0039 | 52.2892
6 | 0.5974 | 0.01165 | 0.0074 | 51.279
6.5 | 0.6375 | 0.01226 | 0.0096 | 51.9984
7 | 0.6768 | 0.01288 | 0.0119 | 52.5466
7.5 | 0.7166 | 0.01344 | 0.0141 | 53.3185
8 | 0.7552 | 0.01414 | 0.0164 | 53.4088
8.5 | 0.7905 | 0.01496 | 0.0192 | 52.8409
9 | 0.8285 | 0.01561 | 0.0215 | 53.075
9.5 | 0.8587 | 0.01672 | 0.025 | 51.3577
10 | 0.8957 | 0.01753 | 0.0272 | 51.0953
10.5 | 0.9389 | 0.01867 | 0.0276 | 50.2892
11 | 0.9831 | 0.02062 | 0.0269 | 47.677
11.5 | 1.0349 | 0.02202 | 0.025 | 46.9982
12 | 1.065 | 0.02363 | 0.0272 | 45.0698
12.5 | 1.0924 | 0.02518 | 0.0299 | 43.3836
13 | 1.1157 | 0.02709 | 0.0327 | 41.1849
13.5 | 1.1277 | 0.03024 | 0.0366 | 37.2917
14 | 1.1488 | 0.03236 | 0.0391 | 35.5006
14.5 | 1.1616 | 0.03535 | 0.0421 | 32.86
15 | 1.1742 | 0.03832 | 0.0446 | 30.642
15.5 | 1.1794 | 0.04214 | 0.0469 | 27.9877
16 | 1.1757 | 0.04719 | 0.0489 | 24.9142
16.5 | 1.1763 | 0.05205 | 0.0496 | 22.5994
17 | 1.1676 | 0.0586 | 0.0493 | 19.9249
17.5 | 1.1542 | 0.06649 | 0.0474 | 17.359
18 | 1.1254 | 0.07783 | 0.0429 | 14.4597
18.5 | 1.0794 | 0.09391 | 0.0346 | 11.494
19 | 1.0143 | 0.11644 | 0.0213 | 8.7109
20 | 0.7345 | 0.22272 | -0.0264 | 3.2979

## 43. Re 1M Mach 0.10 (1)
BIGFOIL.COM POLAR EXPORT
NACA67-213 a=0.6
NACA67-213 a=0.6 |  |  |  | Cl Max: | 1.144 | at alpha= | 10.5 | deg
JavaFoil+Calcfoil stall+Eppler ext transition |  |  |  | L/D Max: | 114.228 | at alpha= | 3.5 | deg
Re: | 1000000 |  |  | Cd Min: | 0.00424 | at alpha= | -0.5 | deg
Mach: | 0.1 |  |  | Cl=0 at alpha= | -1.4167 | deg
|  |  |  | @ Cl=0.1, Cd= | 0.0043121
|  |  |  | @ Cl=0.4, Cd= | 0.0048298
|  |  |  | @ Cl=0.6, Cd= | 0.0064679
alpha (deg) | Cl | Cd | Cm | Cl/Cd
-18 | -0.592 | 0.16403 | 0.002 | -3.611
-17.5 | -0.619 | 0.15653 | 0.001 | -3.952
-17 | -0.645 | 0.1511 | 0.001 | -4.268
-16.5 | -0.669 | 0.14191 | 0 | -4.711
-16 | -0.688 | 0.13539 | 0 | -5.083
-15.5 | -0.707 | 0.12624 | 0 | -5.597
-15 | -0.723 | 0.11938 | -0.001 | -6.058
-14.5 | -0.733 | 0.11213 | -0.001 | -6.538
-14 | -0.741 | 0.10578 | -0.001 | -7.001
-13.5 | -0.745 | 0.09908 | -0.002 | -7.517
-13 | -0.747 | 0.09466 | -0.002 | -7.892
-12.5 | -0.745 | 0.08884 | -0.003 | -8.39
-12 | -0.741 | 0.08276 | -0.003 | -8.955
-11.5 | -0.733 | 0.07733 | -0.004 | -9.481
-11 | -0.723 | 0.07186 | -0.005 | -10.06
-10.5 | -0.708 | 0.06683 | -0.005 | -10.595
-10 | -0.69 | 0.06268 | -0.006 | -11.015
-9.5 | -0.669 | 0.05817 | -0.007 | -11.507
-9 | -0.647 | 0.0532 | -0.008 | -12.164
-8.5 | -0.625 | 0.04691 | -0.009 | -13.327
-8 | -0.712 | 0.01265 | -0.016 | -56.307
-7.5 | -0.671 | 0.0121 | -0.017 | -55.477
-7 | -0.626 | 0.0117 | -0.018 | -53.55
-6.5 | -0.579 | 0.01121 | -0.019 | -51.627
-6 | -0.528 | 0.01064 | -0.02 | -49.663
-5.5 | -0.476 | 0.01006 | -0.021 | -47.283
-5 | -0.421 | 0.00971 | -0.022 | -43.417
-4.5 | -0.365 | 0.0092 | -0.023 | -39.731
-4 | -0.308 | 0.00924 | -0.024 | -33.341
-3.5 | -0.25 | 0.00895 | -0.025 | -27.92
-3 | -0.191 | 0.00869 | -0.026 | -21.941
-2.5 | -0.131 | 0.00847 | -0.027 | -15.465
-2 | -0.071 | 0.00466 | -0.028 | -15.193
-1.5 | -0.01 | 0.00464 | -0.03 | -2.238
-1 | 0.05 | 0.00464 | -0.031 | 10.805
-0.5 | 0.111 | 0.00424 | -0.032 | 26.198
0 | 0.171 | 0.00448 | -0.033 | 38.173
0.5 | 0.231 | 0.00451 | -0.034 | 51.281
1 | 0.291 | 0.00455 | -0.035 | 64.062
1.5 | 0.351 | 0.00478 | -0.036 | 73.442
2 | 0.41 | 0.00484 | -0.037 | 84.839
2.5 | 0.47 | 0.0049 | -0.038 | 95.819
3 | 0.529 | 0.00502 | -0.039 | 105.271
3.5 | 0.587 | 0.00514 | -0.04 | 114.228
4 | 0.643 | 0.01086 | -0.041 | 59.146
4.5 | 0.698 | 0.01126 | -0.042 | 62.048
5 | 0.753 | 0.01166 | -0.043 | 64.586
5.5 | 0.806 | 0.01215 | -0.044 | 66.323
6 | 0.857 | 0.01285 | -0.045 | 66.693
6.5 | 0.906 | 0.01353 | -0.046 | 66.938
7 | 0.952 | 0.01404 | -0.048 | 67.817
7.5 | 0.996 | 0.01464 | -0.049 | 68.013
8 | 1.034 | 0.01533 | -0.05 | 67.459
8.5 | 1.067 | 0.01603 | -0.051 | 66.592
9 | 1.095 | 0.01674 | -0.051 | 65.446
9.5 | 1.118 | 0.01755 | -0.052 | 63.696
10 | 1.135 | 0.01839 | -0.053 | 61.694
10.5 | 1.144 | 0.01923 | -0.054 | 59.463
11 | 0.96 | 0.06786 | -0.033 | 14.149
11.5 | 0.954 | 0.07531 | -0.029 | 12.667
12 | 0.95 | 0.0805 | -0.029 | 11.803
12.5 | 0.942 | 0.08649 | -0.029 | 10.889
13 | 0.931 | 0.09164 | -0.03 | 10.156
13.5 | 0.915 | 0.09792 | -0.03 | 9.344
14 | 0.896 | 0.1056 | -0.029 | 8.482
14.5 | 0.875 | 0.11079 | -0.03 | 7.894
15 | 0.85 | 0.12171 | -0.028 | 6.982
15.5 | 0.824 | 0.1239 | -0.029 | 6.653

## 44. Re 1M Mach 0.10 (2)
BIGFOIL.COM POLAR EXPORT
NACA67-213 a=0.6
NACA67-213 a=0.6 |  |  |  | Cl Max: | 1.159 | at alpha= | 15 | deg
XFOIL ncrit=9 |  |  |  | L/D Max: | 90.4362 | at alpha= | 3.5 | deg
Re: | 1000000 |  |  | Cd Min: | 0.22365 | at alpha= | 20 | deg
Mach: | 0.1 |  |  | Cl=0 at alpha= | -1.3972 | deg
|  |  |  | @ Cl=0.1, Cd= | 0.0064773
|  |  |  | @ Cl=0.4, Cd= | 0.006206
|  |  |  | @ Cl=0.6, Cd= | 0.011771
alpha (deg) | Cl | Cd | Cm | Cl/Cd
-17 | -0.4732 | 0.17055 | -0.0402 | -2.7746
-16.5 | -0.4473 | 0.1639 | -0.0464 | -2.7291
-16 | -0.4267 | 0.15642 | -0.0524 | -2.7279
-15.5 | -0.4214 | 0.1461 | -0.0587 | -2.8843
-15 | -0.4155 | 0.13719 | -0.0627 | -3.0286
-14.5 | -0.4136 | 0.12863 | -0.066 | -3.2154
-14 | -0.6963 | 0.0543 | -0.1021 | -12.8232
-13.5 | -0.7613 | 0.0434 | -0.1027 | -17.5415
-13 | -0.8009 | 0.03692 | -0.0977 | -21.6928
-12.5 | -0.8239 | 0.03226 | -0.0909 | -25.5394
-12 | -0.8331 | 0.02849 | -0.084 | -29.2418
-11.5 | -0.8236 | 0.02618 | -0.0784 | -31.4591
-11 | -0.8072 | 0.02399 | -0.0732 | -33.6474
-10.5 | -0.7833 | 0.02198 | -0.0688 | -35.6369
-10 | -0.7515 | 0.02015 | -0.0655 | -37.2953
-9.5 | -0.7127 | 0.01822 | -0.0633 | -39.1164
-9 | -0.6699 | 0.01679 | -0.0617 | -39.8987
-8.5 | -0.6246 | 0.01575 | -0.0605 | -39.6571
-8 | -0.5832 | 0.01394 | -0.0586 | -41.8364
-7.5 | -0.5378 | 0.01322 | -0.0572 | -40.6808
-7 | -0.4907 | 0.01263 | -0.056 | -38.8519
-6.5 | -0.4466 | 0.01178 | -0.0542 | -37.9117
-6 | -0.3984 | 0.01137 | -0.0532 | -35.0396
-5.5 | -0.3509 | 0.01081 | -0.052 | -32.4607
-5 | -0.3001 | 0.01054 | -0.0515 | -28.4725
-4.5 | -0.2518 | 0.01008 | -0.0504 | -24.9802
-4 | -0.2023 | 0.00969 | -0.0495 | -20.8772
-3.5 | -0.1525 | 0.00934 | -0.0487 | -16.3276
-3 | -0.1098 | 0.00869 | -0.0466 | -12.6352
-2.5 | -0.0788 | 0.00753 | -0.0425 | -10.4648
-2 | -0.0657 | 0.00595 | -0.0342 | -11.042
-1.5 | -0.0116 | 0.00601 | -0.0339 | -1.9301
-1 | 0.0448 | 0.0061 | -0.034 | 7.3443
-0.5 | 0.1004 | 0.00648 | -0.0337 | 15.4938
0 | 0.154 | 0.00702 | -0.0327 | 21.9373
0.5 | 0.2103 | 0.00702 | -0.033 | 29.9573
1 | 0.2692 | 0.00684 | -0.0339 | 39.3567
1.5 | 0.326 | 0.00663 | -0.0342 | 49.1704
2 | 0.3831 | 0.00629 | -0.0344 | 60.9062
2.5 | 0.4374 | 0.00602 | -0.0342 | 72.6578
3 | 0.491 | 0.00591 | -0.0339 | 83.0795
3.5 | 0.539 | 0.00596 | -0.0324 | 90.4362
4 | 0.5459 | 0.00697 | -0.0225 | 78.3214
4.5 | 0.535 | 0.00822 | -0.0094 | 65.0852
5 | 0.5424 | 0.00967 | -0.0009 | 56.091
5.5 | 0.5633 | 0.01088 | 0.0048 | 51.7739
6 | 0.5973 | 0.01173 | 0.0082 | 50.9207
6.5 | 0.6374 | 0.01234 | 0.0104 | 51.6532
7 | 0.6772 | 0.01297 | 0.0127 | 52.2128
7.5 | 0.7164 | 0.01358 | 0.0151 | 52.7541
8 | 0.7557 | 0.01427 | 0.0174 | 52.9573
8.5 | 0.7911 | 0.0151 | 0.0203 | 52.3907
9 | 0.8289 | 0.0158 | 0.0227 | 52.462
9.5 | 0.8591 | 0.01693 | 0.0263 | 50.7442
10 | 0.8962 | 0.0178 | 0.0286 | 50.3483
10.5 | 0.9396 | 0.01901 | 0.029 | 49.4266
11 | 0.9841 | 0.021 | 0.0283 | 46.8619
11.5 | 1.035 | 0.02253 | 0.0267 | 45.9387
12 | 1.0639 | 0.02424 | 0.0292 | 43.8903
12.5 | 1.0905 | 0.0259 | 0.032 | 42.1042
13 | 1.1093 | 0.02833 | 0.0354 | 39.1564
13.5 | 1.1243 | 0.03123 | 0.0389 | 36.0006
14 | 1.1422 | 0.03372 | 0.0417 | 33.8731
14.5 | 1.1505 | 0.0372 | 0.0449 | 30.9274
15 | 1.159 | 0.04066 | 0.0474 | 28.5047
15.5 | 1.1589 | 0.04519 | 0.0496 | 25.6451
16 | 1.1478 | 0.05134 | 0.0511 | 22.3568
16.5 | 1.1424 | 0.05739 | 0.0509 | 19.9059
17 | 1.1256 | 0.06568 | 0.0491 | 17.1376
17.5 | 1.1052 | 0.07568 | 0.0451 | 14.6036
18 | 1.0646 | 0.09068 | 0.0373 | 11.7402
19.5 | 0.7288 | 0.21236 | -0.0209 | 3.4319
20 | 0.736 | 0.22365 | -0.0267 | 3.2909

## 45. Re 1M Mach 0.25 (1)
BIGFOIL.COM POLAR EXPORT
NACA67-213 a=0.6
NACA67-213 a=0.6 |  |  |  | Cl Max: | 1.098 | at alpha= | 9.5 | deg
JavaFoil+Calcfoil stall+Eppler ext transition |  |  |  | L/D Max: | 114.498 | at alpha= | 3.5 | deg
Re: | 1000000 |  |  | Cd Min: | 0.00456 | at alpha= | 0.5 | deg
Mach: | 0.25 |  |  | Cl=0 at alpha= | -1.4113 | deg
|  |  |  | @ Cl=0.1, Cd= | 0.0046978
|  |  |  | @ Cl=0.4, Cd= | 0.0048243
|  |  |  | @ Cl=0.6, Cd= | 0.0052547
alpha (deg) | Cl | Cd | Cm | Cl/Cd
-12.5 | -0.633 | 0.09685 | -0.003 | -6.532
-12 | -0.649 | 0.08827 | -0.003 | -7.355
-11.5 | -0.66 | 0.08297 | -0.003 | -7.96
-11 | -0.666 | 0.07675 | -0.004 | -8.675
-10.5 | -0.666 | 0.07075 | -0.005 | -9.413
-10 | -0.66 | 0.0655 | -0.006 | -10.08
-9.5 | -0.649 | 0.06191 | -0.006 | -10.476
-9 | -0.633 | 0.0566 | -0.007 | -11.179
-8.5 | -0.611 | 0.05315 | -0.008 | -11.491
-8 | -0.587 | 0.04812 | -0.009 | -12.199
-7.5 | -0.675 | 0.01253 | -0.017 | -53.914
-7 | -0.634 | 0.01197 | -0.018 | -52.926
-6.5 | -0.588 | 0.01144 | -0.019 | -51.348
-6 | -0.538 | 0.0108 | -0.02 | -49.827
-5.5 | -0.486 | 0.01031 | -0.021 | -47.103
-5 | -0.431 | 0.00977 | -0.023 | -44.105
-4.5 | -0.374 | 0.00977 | -0.024 | -38.319
-4 | -0.316 | 0.00938 | -0.025 | -33.696
-3.5 | -0.256 | 0.0091 | -0.026 | -28.158
-3 | -0.196 | 0.00881 | -0.027 | -22.228
-2.5 | -0.134 | 0.00857 | -0.028 | -15.677
-2 | -0.073 | 0.00471 | -0.029 | -15.425
-1.5 | -0.011 | 0.00469 | -0.03 | -2.275
-1 | 0.051 | 0.00469 | -0.031 | 10.974
-0.5 | 0.114 | 0.0047 | -0.032 | 24.242
0 | 0.175 | 0.00476 | -0.034 | 36.869
0.5 | 0.237 | 0.00456 | -0.035 | 52.027
1 | 0.299 | 0.00462 | -0.036 | 64.718
1.5 | 0.36 | 0.00468 | -0.037 | 76.884
2 | 0.421 | 0.0049 | -0.038 | 85.919
2.5 | 0.482 | 0.00501 | -0.039 | 96.167
3 | 0.542 | 0.0051 | -0.04 | 106.335
3.5 | 0.602 | 0.00526 | -0.041 | 114.498
4 | 0.659 | 0.01116 | -0.042 | 59.062
4.5 | 0.716 | 0.01158 | -0.043 | 61.792
5 | 0.771 | 0.01205 | -0.045 | 63.987
5.5 | 0.824 | 0.01257 | -0.046 | 65.574
6 | 0.875 | 0.01328 | -0.047 | 65.889
6.5 | 0.923 | 0.01392 | -0.048 | 66.308
7 | 0.968 | 0.01449 | -0.049 | 66.818
7.5 | 1.009 | 0.01519 | -0.05 | 66.431
8 | 1.044 | 0.01599 | -0.051 | 65.261
8.5 | 1.07 | 0.01687 | -0.052 | 63.409
9 | 1.089 | 0.01771 | -0.053 | 61.455
9.5 | 1.098 | 0.01853 | -0.054 | 59.24
10 | 0.914 | 0.0627 | -0.031 | 14.576
10.5 | 0.903 | 0.06943 | -0.027 | 13.011
11 | 0.889 | 0.0743 | -0.026 | 11.969
11.5 | 0.87 | 0.08085 | -0.027 | 10.759
12 | 0.841 | 0.08623 | -0.027 | 9.756
12.5 | 0.805 | 0.09548 | -0.026 | 8.431
13 | 0.762 | 0.10209 | -0.026 | 7.469
13.5 | 0.713 | 0.11282 | -0.025 | 6.323
14 | 0.659 | 0.11898 | -0.025 | 5.541
14.5 | 0.6 | 0.1264 | -0.026 | 4.749

## 46. Re 1M Mach 0.25 (2)
BIGFOIL.COM POLAR EXPORT
NACA67-213 a=0.6
NACA67-213 a=0.6 |  |  |  | Cl Max: | 1.0681 | at alpha= | 12.5 | deg
XFOIL ncrit=9 |  |  |  | L/D Max: | 89.2834 | at alpha= | 3.5 | deg
Re: | 1000000 |  |  | Cd Min: | 0.18934 | at alpha= | 17.5 | deg
Mach: | 0.25 |  |  | Cl=0 at alpha= | -1.396 | deg
|  |  |  | @ Cl=0.1, Cd= | 0.0065969
|  |  |  | @ Cl=0.4, Cd= | 0.0063786
|  |  |  | @ Cl=0.6, Cd= | 0.012265
alpha (deg) | Cl | Cd | Cm | Cl/Cd
-14.5 | -0.4026 | 0.13352 | -0.0657 | -3.0153
-14 | -0.3873 | 0.12787 | -0.0684 | -3.0289
-13.5 | -0.3782 | 0.12088 | -0.0716 | -3.1287
-13 | -0.3802 | 0.11023 | -0.0772 | -3.4492
-12.5 | -0.3813 | 0.10042 | -0.0819 | -3.7971
-12 | -0.4308 | 0.08137 | -0.0894 | -5.2943
-11.5 | -0.4995 | 0.05894 | -0.1045 | -8.4747
-11 | -0.5942 | 0.04423 | -0.1034 | -13.4343
-10.5 | -0.6902 | 0.03218 | -0.0908 | -21.4481
-10 | -0.7035 | 0.0279 | -0.0818 | -25.2151
-9.5 | -0.7061 | 0.02294 | -0.0734 | -30.7803
-9 | -0.676 | 0.01972 | -0.0695 | -34.2799
-8.5 | -0.6331 | 0.01764 | -0.0672 | -35.89
-8 | -0.5857 | 0.01536 | -0.0659 | -38.1315
-7.5 | -0.5399 | 0.01405 | -0.064 | -38.427
-7 | -0.4928 | 0.01327 | -0.0621 | -37.1364
-6.5 | -0.445 | 0.0126 | -0.0603 | -35.3175
-6 | -0.4 | 0.01169 | -0.0582 | -34.2173
-5.5 | -0.3504 | 0.0112 | -0.0568 | -31.2857
-5 | -0.3012 | 0.0107 | -0.0555 | -28.1495
-4.5 | -0.2516 | 0.01025 | -0.0541 | -24.5463
-4 | -0.2007 | 0.00988 | -0.053 | -20.3138
-3.5 | -0.1499 | 0.00954 | -0.0519 | -15.7128
-3 | -0.1042 | 0.009 | -0.0501 | -11.5778
-2.5 | -0.0717 | 0.00791 | -0.0458 | -9.0645
-2 | -0.0639 | 0.00612 | -0.0363 | -10.4412
-1.5 | -0.012 | 0.00611 | -0.035 | -1.964
-1 | 0.0457 | 0.00624 | -0.0351 | 7.3237
-0.5 | 0.102 | 0.00661 | -0.0345 | 15.4312
0 | 0.1574 | 0.00721 | -0.0334 | 21.8308
0.5 | 0.2157 | 0.00717 | -0.0338 | 30.0837
1 | 0.2776 | 0.00701 | -0.0349 | 39.6006
1.5 | 0.3351 | 0.00677 | -0.035 | 49.4978
2 | 0.3939 | 0.00641 | -0.0352 | 61.4509
2.5 | 0.4502 | 0.00612 | -0.0348 | 73.5621
3 | 0.5041 | 0.00601 | -0.0342 | 83.8769
3.5 | 0.5482 | 0.00614 | -0.0314 | 89.2834
4 | 0.5396 | 0.00722 | -0.018 | 74.7368
4.5 | 0.5271 | 0.00864 | -0.0045 | 61.0069
5 | 0.5358 | 0.01017 | 0.0038 | 52.6844
5.5 | 0.5583 | 0.01142 | 0.0095 | 48.8879
6 | 0.5959 | 0.0122 | 0.0127 | 48.8443
6.5 | 0.6373 | 0.01286 | 0.0151 | 49.5568
7 | 0.6786 | 0.01352 | 0.0176 | 50.1923
7.5 | 0.7168 | 0.01431 | 0.0206 | 50.0908
8 | 0.7563 | 0.01512 | 0.0233 | 50.0198
8.5 | 0.7934 | 0.01599 | 0.0264 | 49.6185
9 | 0.8266 | 0.01715 | 0.03 | 48.1983
9.5 | 0.8598 | 0.01827 | 0.0337 | 47.0608
10 | 0.8973 | 0.01941 | 0.0363 | 46.2287
10.5 | 0.938 | 0.02132 | 0.0373 | 43.9962
11 | 0.985 | 0.02354 | 0.0369 | 41.8437
12 | 1.0519 | 0.02838 | 0.0403 | 37.0648
12.5 | 1.0681 | 0.03121 | 0.0442 | 34.223
13 | 1.0655 | 0.03594 | 0.049 | 29.6466
13.5 | 1.0641 | 0.04057 | 0.0527 | 26.2287
14 | 1.0484 | 0.04684 | 0.0558 | 22.3826
14.5 | 1.0165 | 0.05563 | 0.0567 | 18.2725
15 | 0.9812 | 0.06647 | 0.0541 | 14.7615
15.5 | 0.9337 | 0.08191 | 0.0462 | 11.3991
16 | 0.8759 | 0.10346 | 0.0327 | 8.4661
16.5 | 0.6989 | 0.15831 | 0.006 | 4.4148
17 | 0.6931 | 0.17138 | 0 | 4.0442
17.5 | 0.682 | 0.18934 | -0.0071 | 3.602

## 47. Re 1M Mach 0.50 (1)
BIGFOIL.COM POLAR EXPORT
NACA67-213 a=0.6
NACA67-213 a=0.6 |  |  |  | Cl Max: | 1.158 | at alpha= | 20 | deg
JavaFoil+Calcfoil stall+Eppler ext transition |  |  |  | L/D Max: | 107.085 | at alpha= | 3 | deg
Re: | 1000000 |  |  | Cd Min: | 0.00494 | at alpha= | -1 | deg
Mach: | 0.5 |  |  | Cl=0 at alpha= | -1.413 | deg
|  |  |  | @ Cl=0.1, Cd= | 0.00494
|  |  |  | @ Cl=0.4, Cd= | 0.0052288
|  |  |  | @ Cl=0.6, Cd= | 0.005621
alpha (deg) | Cl | Cd | Cm | Cl/Cd
-20 | -1.013 | 0.19723 | 0.005 | -5.135
-19.5 | -0.986 | 0.19233 | 0.004 | -5.129
-19 | -0.96 | 0.18667 | 0.004 | -5.144
-18.5 | -0.933 | 0.18484 | 0.003 | -5.046
-18 | -0.905 | 0.17527 | 0.002 | -5.163
-17.5 | -0.878 | 0.17123 | 0.002 | -5.129
-17 | -0.852 | 0.16565 | 0.001 | -5.141
-16.5 | -0.825 | 0.15676 | 0.001 | -5.264
-16 | -0.799 | 0.15247 | 0 | -5.237
-15.5 | -0.77 | 0.149 | 0 | -5.169
-15 | -0.743 | 0.13952 | -0.001 | -5.326
-14.5 | -0.716 | 0.1345 | -0.002 | -5.324
-14 | -0.689 | 0.13128 | -0.002 | -5.25
-13.5 | -0.662 | 0.12649 | -0.003 | -5.237
-13 | -0.635 | 0.12281 | -0.003 | -5.174
-12.5 | -0.607 | 0.12043 | -0.003 | -5.041
-12 | -0.58 | 0.11783 | -0.004 | -4.922
-11.5 | -0.553 | 0.10858 | -0.005 | -5.092
-11 | -0.526 | 0.10695 | -0.005 | -4.916
-10.5 | -0.499 | 0.10394 | -0.006 | -4.797
-10 | -0.471 | 0.09738 | -0.006 | -4.835
-9.5 | -0.443 | 0.09212 | -0.006 | -4.814
-9 | -0.416 | 0.0875 | -0.007 | -4.757
-8.5 | -0.389 | 0.08207 | -0.007 | -4.739
-8 | -0.361 | 0.07013 | -0.007 | -5.152
-7.5 | -0.334 | 0.05507 | -0.008 | -6.07
-7 | -0.307 | 0.04988 | -0.009 | -6.16
-6.5 | -0.46 | 0.04602 | -0.01 | -10.001
-6 | -0.459 | 0.03797 | -0.014 | -12.09
-5.5 | -0.516 | 0.01198 | -0.024 | -43.046
-5 | -0.467 | 0.01132 | -0.025 | -41.201
-4.5 | -0.41 | 0.01069 | -0.026 | -38.327
-4 | -0.348 | 0.01019 | -0.027 | -34.167
-3.5 | -0.284 | 0.00979 | -0.029 | -29.004
-3 | -0.217 | 0.00942 | -0.03 | -23.059
-2.5 | -0.149 | 0.00912 | -0.031 | -16.391
-2 | -0.081 | 0.00885 | -0.032 | -9.136
-1.5 | -0.012 | 0.00495 | -0.033 | -2.395
-1 | 0.057 | 0.00494 | -0.035 | 11.593
-0.5 | 0.127 | 0.00494 | -0.036 | 25.662
0 | 0.195 | 0.00504 | -0.037 | 38.74
0.5 | 0.264 | 0.00509 | -0.038 | 51.931
1 | 0.333 | 0.00515 | -0.04 | 64.656
1.5 | 0.401 | 0.00523 | -0.041 | 76.599
2 | 0.468 | 0.00534 | -0.042 | 87.712
2.5 | 0.536 | 0.00543 | -0.043 | 98.605
3 | 0.603 | 0.00563 | -0.045 | 107.085
3.5 | 0.667 | 0.01165 | -0.046 | 57.26
4 | 0.73 | 0.01236 | -0.047 | 59.058
4.5 | 0.79 | 0.01297 | -0.048 | 60.888
5 | 0.845 | 0.01368 | -0.05 | 61.791
5.5 | 0.895 | 0.01464 | -0.051 | 61.116
6 | 0.935 | 0.01574 | -0.052 | 59.403
6.5 | 0.961 | 0.01679 | -0.053 | 57.273
7 | 0.795 | 0.04716 | -0.028 | 16.854
7.5 | 0.74 | 0.05419 | -0.021 | 13.65
8 | 0.515 | 0.05785 | -0.025 | 8.896
8.5 | 0.541 | 0.06545 | -0.024 | 8.268
9 | 0.568 | 0.0861 | -0.023 | 6.593
9.5 | 0.595 | 0.09388 | -0.026 | 6.34
10 | 0.622 | 0.09376 | -0.027 | 6.634
10.5 | 0.649 | 0.09827 | -0.028 | 6.607
11 | 0.677 | 0.10426 | -0.03 | 6.49
11.5 | 0.703 | 0.10858 | -0.031 | 6.477
12 | 0.73 | 0.11208 | -0.031 | 6.512
12.5 | 0.756 | 0.12035 | -0.032 | 6.285
13 | 0.785 | 0.12241 | -0.035 | 6.41
13.5 | 0.811 | 0.12703 | -0.035 | 6.385
14 | 0.837 | 0.13305 | -0.036 | 6.294
14.5 | 0.864 | 0.13945 | -0.036 | 6.194
15 | 0.891 | 0.14576 | -0.038 | 6.114
15.5 | 0.919 | 0.14958 | -0.04 | 6.141
16 | 0.945 | 0.15495 | -0.041 | 6.097
16.5 | 0.971 | 0.1588 | -0.041 | 6.114
17 | 0.997 | 0.16648 | -0.042 | 5.991
17.5 | 1.027 | 0.17576 | -0.045 | 5.843
18 | 1.052 | 0.17547 | -0.045 | 5.993
18.5 | 1.077 | 0.18116 | -0.046 | 5.948
19 | 1.104 | 0.18658 | -0.047 | 5.914
19.5 | 1.131 | 0.19459 | -0.048 | 5.81
20 | 1.158 | 0.19816 | -0.05 | 5.845

## 48. Re 1M Mach 0.50 (2)
BIGFOIL.COM POLAR EXPORT
NACA67-213 a=0.6
NACA67-213 a=0.6 |  |  |  | Cl Max: | 0.8402 | at alpha= | 9.5 | deg
XFOIL ncrit=9 |  |  |  | L/D Max: | 84.3164 | at alpha= | 3 | deg
Re: | 1000000 |  |  | Cd Min: | 0.23653 | at alpha= | -20 | deg
Mach: | 0.5 |  |  | Cl=0 at alpha= | -1.3396 | deg
|  |  |  | @ Cl=0.1, Cd= | 0.0071207
|  |  |  | @ Cl=0.4, Cd= | 0.0072988
|  |  |  | @ Cl=0.6, Cd= | 0.014643
alpha (deg) | Cl | Cd | Cm | Cl/Cd
-20 | -0.5874 | 0.23653 | -0.0157 | -2.4834
-19.5 | -0.5666 | 0.22803 | -0.0216 | -2.4848
-19 | -0.533 | 0.21888 | -0.0302 | -2.4351
-18.5 | -0.5057 | 0.2114 | -0.0366 | -2.3921
-18 | -0.4885 | 0.20332 | -0.0408 | -2.4026
-17.5 | -0.4746 | 0.1951 | -0.0453 | -2.4326
-17 | -0.4564 | 0.18771 | -0.0482 | -2.4314
-16.5 | -0.4366 | 0.18085 | -0.0519 | -2.4142
-16 | -0.4187 | 0.1737 | -0.0556 | -2.4105
-15.5 | -0.4092 | 0.16457 | -0.0611 | -2.4865
-15 | -0.3945 | 0.15588 | -0.0652 | -2.5308
-14.5 | -0.3735 | 0.14928 | -0.068 | -2.502
-14 | -0.3557 | 0.14262 | -0.0714 | -2.494
-13.5 | -0.3461 | 0.13382 | -0.0767 | -2.5863
-13 | -0.3361 | 0.12489 | -0.0817 | -2.6912
-12.5 | -0.3255 | 0.11638 | -0.0859 | -2.7969
-12 | -0.3184 | 0.10817 | -0.0894 | -2.9435
-11.5 | -0.3087 | 0.10075 | -0.0928 | -3.064
-11 | -0.3062 | 0.09201 | -0.0968 | -3.3279
-10.5 | -0.3327 | 0.07779 | -0.104 | -4.2769
-10 | -0.3448 | 0.06756 | -0.1099 | -5.1036
-9.5 | -0.3763 | 0.05253 | -0.1209 | -7.1635
-8.5 | -0.4483 | 0.03738 | -0.1172 | -11.993
-8 | -0.4746 | 0.03211 | -0.1089 | -14.7804
-7.5 | -0.4952 | 0.02711 | -0.0982 | -18.2663
-7 | -0.4937 | 0.02234 | -0.0891 | -22.0994
-6.5 | -0.4581 | 0.01765 | -0.0842 | -25.9547
-6 | -0.3871 | 0.01441 | -0.0845 | -26.8633
-5.5 | -0.3315 | 0.01282 | -0.0819 | -25.858
-5 | -0.2782 | 0.01194 | -0.0788 | -23.2998
-4.5 | -0.2267 | 0.01121 | -0.0756 | -20.223
-4 | -0.1764 | 0.01068 | -0.0724 | -16.5169
-3.5 | -0.1261 | 0.01029 | -0.0693 | -12.2546
-3 | -0.076 | 0.00995 | -0.0662 | -7.6382
-2 | -0.0172 | 0.00794 | -0.0529 | -2.1662
-1.5 | -0.0198 | 0.00671 | -0.0392 | -2.9508
-1 | 0.0419 | 0.00687 | -0.0382 | 6.099
-0.5 | 0.1068 | 0.00715 | -0.0377 | 14.9371
0 | 0.1788 | 0.00809 | -0.0376 | 22.1014
0.5 | 0.2377 | 0.00812 | -0.0368 | 29.2734
1 | 0.3007 | 0.00793 | -0.0367 | 37.9193
1.5 | 0.3718 | 0.00755 | -0.0379 | 49.245
2 | 0.4369 | 0.00697 | -0.0373 | 62.6829
2.5 | 0.4981 | 0.0066 | -0.036 | 75.4697
3 | 0.5489 | 0.00651 | -0.0325 | 84.3164
3.5 | 0.5445 | 0.00699 | -0.0177 | 77.897
4 | 0.5092 | 0.00873 | 0.0013 | 58.3276
4.5 | 0.5 | 0.01069 | 0.014 | 46.7727
5 | 0.5131 | 0.01245 | 0.0223 | 41.2129
5.5 | 0.5483 | 0.01362 | 0.0271 | 40.257
6 | 0.5927 | 0.01448 | 0.0309 | 40.9323
6.5 | 0.6367 | 0.01546 | 0.0347 | 41.1837
7 | 0.6782 | 0.01665 | 0.0389 | 40.7327
7.5 | 0.7183 | 0.0179 | 0.0435 | 40.1285
8 | 0.7521 | 0.01966 | 0.0489 | 38.2553
8.5 | 0.788 | 0.02154 | 0.054 | 36.5831
9 | 0.8192 | 0.0243 | 0.0597 | 33.7119
9.5 | 0.8402 | 0.02864 | 0.0656 | 29.3366
10.5 | 0.8193 | 0.04116 | 0.0756 | 19.9052
11 | 0.8017 | 0.05024 | 0.0733 | 15.9574
11.5 | 0.7684 | 0.06272 | 0.0664 | 12.2513
12 | 0.7326 | 0.07657 | 0.0579 | 9.5677
12.5 | 0.6949 | 0.09466 | 0.0466 | 7.341
13 | 0.6615 | 0.11132 | 0.0377 | 5.9423
13.5 | 0.6445 | 0.12518 | 0.0305 | 5.1486
14 | 0.6372 | 0.13781 | 0.024 | 4.6238
14.5 | 0.6375 | 0.14922 | 0.0183 | 4.2722

## 49. Re 2M Mach 0.00 (1)
BIGFOIL.COM POLAR EXPORT
NACA67-213 a=0.6
NACA67-213 a=0.6 |  |  |  | Cl Max: | 1.166 | at alpha= | 11.5 | deg
JavaFoil+Calcfoil stall+Eppler ext transition |  |  |  | L/D Max: | 130.974 | at alpha= | 3.5 | deg
Re: | 2000000 |  |  | Cd Min: | 0.00347 | at alpha= | 2 | deg
Mach: | 0 |  |  | Cl=0 at alpha= | -1.4167 | deg
|  |  |  | @ Cl=0.1, Cd= | 0.0036718
|  |  |  | @ Cl=0.4, Cd= | 0.0034938
|  |  |  | @ Cl=0.6, Cd= | 0.0057006
alpha (deg) | Cl | Cd | Cm | Cl/Cd
-15 | -0.753 | 0.10903 | -0.001 | -6.906
-14.5 | -0.76 | 0.10443 | -0.001 | -7.28
-14 | -0.765 | 0.09759 | -0.002 | -7.836
-13.5 | -0.766 | 0.09214 | -0.002 | -8.315
-13 | -0.766 | 0.08654 | -0.003 | -8.847
-12.5 | -0.762 | 0.08215 | -0.003 | -9.273
-12 | -0.755 | 0.07694 | -0.004 | -9.819
-11.5 | -0.746 | 0.07193 | -0.005 | -10.367
-11 | -0.736 | 0.06523 | -0.005 | -11.282
-10.5 | -0.729 | 0.05576 | -0.007 | -13.077
-10 | -0.844 | 0.01322 | -0.011 | -63.839
-9.5 | -0.819 | 0.01246 | -0.012 | -65.699
-9 | -0.788 | 0.0119 | -0.013 | -66.209
-8.5 | -0.752 | 0.01149 | -0.014 | -65.498
-8 | -0.714 | 0.01097 | -0.016 | -65.047
-7.5 | -0.671 | 0.01046 | -0.017 | -64.177
-7 | -0.626 | 0.01011 | -0.018 | -61.915
-6.5 | -0.578 | 0.00967 | -0.019 | -59.769
-6 | -0.528 | 0.0093 | -0.02 | -56.75
-5.5 | -0.475 | 0.0089 | -0.021 | -53.372
-5 | -0.421 | 0.0086 | -0.022 | -48.925
-4.5 | -0.365 | 0.00833 | -0.023 | -43.799
-4 | -0.307 | 0.00805 | -0.024 | -38.191
-3.5 | -0.249 | 0.00779 | -0.025 | -31.993
-3 | -0.19 | 0.00648 | -0.026 | -29.348
-2.5 | -0.131 | 0.0066 | -0.027 | -19.775
-2 | -0.071 | 0.00368 | -0.029 | -19.206
-1.5 | -0.01 | 0.00365 | -0.03 | -2.847
-1 | 0.05 | 0.00368 | -0.031 | 13.61
-0.5 | 0.111 | 0.00367 | -0.032 | 30.165
0 | 0.171 | 0.00351 | -0.033 | 48.714
0.5 | 0.232 | 0.00352 | -0.034 | 65.825
1 | 0.292 | 0.00357 | -0.035 | 81.833
1.5 | 0.351 | 0.0036 | -0.036 | 97.588
2 | 0.411 | 0.00347 | -0.037 | 118.583
2.5 | 0.47 | 0.00417 | -0.038 | 112.942
3 | 0.529 | 0.00435 | -0.039 | 121.763
3.5 | 0.587 | 0.00448 | -0.04 | 130.974
4 | 0.641 | 0.00955 | -0.041 | 67.074
4.5 | 0.697 | 0.0099 | -0.042 | 70.338
5 | 0.751 | 0.01027 | -0.043 | 73.157
5.5 | 0.804 | 0.01067 | -0.044 | 75.364
6 | 0.855 | 0.01127 | -0.045 | 75.866
6.5 | 0.904 | 0.01179 | -0.046 | 76.712
7 | 0.951 | 0.01222 | -0.047 | 77.824
7.5 | 0.995 | 0.01273 | -0.048 | 78.138
8 | 1.034 | 0.0133 | -0.049 | 77.759
8.5 | 1.068 | 0.01393 | -0.05 | 76.674
9 | 1.098 | 0.01454 | -0.051 | 75.524
9.5 | 1.122 | 0.01525 | -0.052 | 73.596
10 | 1.141 | 0.01594 | -0.053 | 71.599
10.5 | 1.155 | 0.01674 | -0.054 | 69.007
11 | 1.163 | 0.0176 | -0.055 | 66.114
11.5 | 1.166 | 0.0186 | -0.056 | 62.686
12 | 1.162 | 0.01983 | -0.057 | 58.574
12.5 | 1.132 | 0.02466 | -0.056 | 45.926
13 | 0.98 | 0.07157 | -0.042 | 13.691
13.5 | 0.948 | 0.08697 | -0.036 | 10.896
14 | 0.929 | 0.09476 | -0.034 | 9.804
14.5 | 0.909 | 0.10294 | -0.033 | 8.826
15 | 0.888 | 0.10958 | -0.033 | 8.103
15.5 | 0.867 | 0.11488 | -0.034 | 7.545
16 | 0.843 | 0.12223 | -0.033 | 6.895
16.5 | 0.817 | 0.13228 | -0.032 | 6.178

## 50. Re 2M Mach 0.00 (2)
BIGFOIL.COM POLAR EXPORT
NACA67-213 a=0.6
NACA67-213 a=0.6 |  |  |  | Cl Max: | 1.357 | at alpha= | 17 | deg
XFOIL ncrit=9 |  |  |  | L/D Max: | 103.788 | at alpha= | 2.5 | deg
Re: | 2000000 |  |  | Cd Min: | 0.08322 | at alpha= | 20 | deg
Mach: | 0 |  |  | Cl=0 at alpha= | -1.5868 | deg
|  |  |  | @ Cl=0.1, Cd= | 0.0041289
|  |  |  | @ Cl=0.4, Cd= | 0.004123
|  |  |  | @ Cl=0.6, Cd= | 0.0095974
alpha (deg) | Cl | Cd | Cm | Cl/Cd
-17 | -0.8614 | 0.07166 | -0.0858 | -12.0207
-16.5 | -0.9535 | 0.04865 | -0.0999 | -19.5992
-16 | -0.9908 | 0.04037 | -0.1002 | -24.543
-15.5 | -1.012 | 0.03503 | -0.0972 | -28.8895
-15 | -1.0147 | 0.03167 | -0.0935 | -32.0398
-14.5 | -1.0143 | 0.02863 | -0.0891 | -35.4279
-14 | -1.0119 | 0.02584 | -0.084 | -39.1602
-13.5 | -0.9847 | 0.02478 | -0.0812 | -39.7377
-12.5 | -0.9691 | 0.01925 | -0.0697 | -50.3429
-12 | -0.9454 | 0.01747 | -0.0655 | -54.1156
-11.5 | -0.9112 | 0.01648 | -0.0627 | -55.2913
-11 | -0.8745 | 0.01557 | -0.0601 | -56.1657
-10.5 | -0.8371 | 0.0146 | -0.0576 | -57.3356
-10 | -0.7974 | 0.0138 | -0.0554 | -57.7826
-9.5 | -0.7571 | 0.01298 | -0.0531 | -58.3282
-9 | -0.713 | 0.01232 | -0.0516 | -57.8734
-8.5 | -0.6666 | 0.01176 | -0.0505 | -56.6837
-8 | -0.6229 | 0.01083 | -0.0488 | -57.5162
-7.5 | -0.5751 | 0.01027 | -0.0478 | -55.9981
-7 | -0.5258 | 0.00984 | -0.0471 | -53.435
-6.5 | -0.4766 | 0.00938 | -0.0463 | -50.8102
-6 | -0.4264 | 0.00901 | -0.0457 | -47.3252
-5.5 | -0.376 | 0.00866 | -0.0452 | -43.418
-5 | -0.3243 | 0.00842 | -0.0448 | -38.5154
-4.5 | -0.2722 | 0.00814 | -0.0446 | -33.4398
-4 | -0.2201 | 0.00785 | -0.0443 | -28.0382
-3.5 | -0.1674 | 0.0076 | -0.0441 | -22.0263
-3 | -0.1158 | 0.00728 | -0.0437 | -15.9066
-2.5 | -0.0694 | 0.00667 | -0.0424 | -10.4048
-1.5 | 0.0066 | 0.00481 | -0.0366 | 1.3721
-1 | 0.0488 | 0.00412 | -0.0341 | 11.8447
-0.5 | 0.1061 | 0.00413 | -0.0348 | 25.6901
0 | 0.1627 | 0.00415 | -0.0351 | 39.2048
0.5 | 0.2192 | 0.00421 | -0.0353 | 52.0665
1 | 0.2762 | 0.00416 | -0.0357 | 66.3942
1.5 | 0.3334 | 0.0041 | -0.0363 | 81.3171
2 | 0.3893 | 0.00409 | -0.0366 | 95.1834
2.5 | 0.4411 | 0.00425 | -0.0361 | 103.7882
3 | 0.4753 | 0.005 | -0.0321 | 95.06
3.5 | 0.4935 | 0.00613 | -0.0249 | 80.5057
4 | 0.5076 | 0.0071 | -0.0169 | 71.493
4.5 | 0.5263 | 0.00808 | -0.0101 | 65.1361
5.5 | 0.5941 | 0.00953 | -0.0029 | 62.34
6 | 0.6361 | 0.01001 | -0.0009 | 63.5465
6.5 | 0.6795 | 0.01044 | 0.0008 | 65.0862
7 | 0.7222 | 0.01093 | 0.0026 | 66.075
7.5 | 0.7636 | 0.01144 | 0.0046 | 66.7483
8 | 0.8051 | 0.01196 | 0.0065 | 67.3161
8.5 | 0.846 | 0.01257 | 0.0084 | 67.3031
9 | 0.8836 | 0.01329 | 0.0109 | 66.4861
9.5 | 0.9234 | 0.01393 | 0.0129 | 66.2886
10 | 0.9614 | 0.01464 | 0.015 | 65.6694
10.5 | 0.9962 | 0.01554 | 0.0177 | 64.1055
11 | 1.0287 | 0.01658 | 0.0207 | 62.0446
11.5 | 1.0645 | 0.01737 | 0.023 | 61.2838
12 | 1.0964 | 0.01836 | 0.0258 | 59.7168
12.5 | 1.1397 | 0.01945 | 0.0259 | 58.5964
13 | 1.189 | 0.02119 | 0.0238 | 56.1114
15 | 1.2928 | 0.02764 | 0.0342 | 46.7728
15.5 | 1.3114 | 0.02985 | 0.037 | 43.933
16 | 1.328 | 0.03229 | 0.0396 | 41.1273
16.5 | 1.3467 | 0.03466 | 0.0416 | 38.8546
17 | 1.357 | 0.03787 | 0.0439 | 35.8331
17.5 | 1.352 | 0.04271 | 0.0463 | 31.6554
18.5 | 1.3238 | 0.05598 | 0.0478 | 23.6477
19 | 1.3122 | 0.06348 | 0.0463 | 20.6711
19.5 | 1.2992 | 0.07192 | 0.0434 | 18.0645
20 | 1.274 | 0.08322 | 0.0382 | 15.3088

## 51. Re 2M Mach 0.10 (1)
BIGFOIL.COM POLAR EXPORT
NACA67-213 a=0.6
NACA67-213 a=0.6 |  |  |  | Cl Max: | 1.155 | at alpha= | 11 | deg
JavaFoil+Calcfoil stall+Eppler ext transition |  |  |  | L/D Max: | 130.866 | at alpha= | 3.5 | deg
Re: | 2000000 |  |  | Cd Min: | 0.00339 | at alpha= | 1.5 | deg
Mach: | 0.1 |  |  | Cl=0 at alpha= | -1.4167 | deg
|  |  |  | @ Cl=0.1, Cd= | 0.0036846
|  |  |  | @ Cl=0.4, Cd= | 0.0038835
|  |  |  | @ Cl=0.6, Cd= | 0.0054526
alpha (deg) | Cl | Cd | Cm | Cl/Cd
-15 | -0.725 | 0.11084 | -0.001 | -6.543
-14.5 | -0.735 | 0.1057 | -0.001 | -6.955
-14 | -0.743 | 0.09911 | -0.002 | -7.497
-13.5 | -0.747 | 0.09334 | -0.002 | -8.008
-13 | -0.75 | 0.08816 | -0.003 | -8.506
-12.5 | -0.748 | 0.08336 | -0.003 | -8.974
-12 | -0.744 | 0.07769 | -0.004 | -9.581
-11.5 | -0.737 | 0.07267 | -0.004 | -10.14
-11 | -0.73 | 0.06515 | -0.006 | -11.202
-10.5 | -0.718 | 0.05945 | -0.006 | -12.083
-10 | -0.838 | 0.0136 | -0.011 | -61.576
-9.5 | -0.816 | 0.01261 | -0.012 | -64.718
-9 | -0.787 | 0.012 | -0.014 | -65.541
-8.5 | -0.752 | 0.01157 | -0.015 | -65.052
-8 | -0.714 | 0.01105 | -0.016 | -64.624
-7.5 | -0.673 | 0.01053 | -0.017 | -63.859
-7 | -0.628 | 0.01015 | -0.018 | -61.835
-6.5 | -0.58 | 0.00971 | -0.019 | -59.702
-6 | -0.53 | 0.00933 | -0.02 | -56.762
-5.5 | -0.477 | 0.00895 | -0.021 | -53.301
-5 | -0.422 | 0.00864 | -0.022 | -48.891
-4.5 | -0.366 | 0.00836 | -0.023 | -43.833
-4 | -0.309 | 0.00806 | -0.024 | -38.299
-3.5 | -0.25 | 0.00783 | -0.025 | -31.979
-3 | -0.191 | 0.00651 | -0.026 | -29.37
-2.5 | -0.131 | 0.00661 | -0.028 | -19.848
-2 | -0.071 | 0.00367 | -0.029 | -19.371
-1.5 | -0.01 | 0.00369 | -0.03 | -2.825
-1 | 0.05 | 0.00366 | -0.031 | 13.749
-0.5 | 0.111 | 0.00369 | -0.032 | 30.184
0 | 0.172 | 0.0035 | -0.033 | 49.158
0.5 | 0.233 | 0.00352 | -0.034 | 66.116
1 | 0.293 | 0.00356 | -0.035 | 82.323
1.5 | 0.353 | 0.00339 | -0.036 | 104.016
2 | 0.413 | 0.00402 | -0.037 | 102.672
2.5 | 0.473 | 0.00418 | -0.038 | 113.068
3 | 0.532 | 0.00435 | -0.04 | 122.245
3.5 | 0.59 | 0.00451 | -0.041 | 130.866
4 | 0.644 | 0.0096 | -0.041 | 67.105
4.5 | 0.7 | 0.00996 | -0.042 | 70.259
5 | 0.754 | 0.01031 | -0.043 | 73.179
5.5 | 0.807 | 0.01073 | -0.045 | 75.249
6 | 0.859 | 0.01135 | -0.046 | 75.653
6.5 | 0.907 | 0.01186 | -0.047 | 76.5
7 | 0.954 | 0.01229 | -0.048 | 77.598
7.5 | 0.998 | 0.01284 | -0.049 | 77.714
8 | 1.037 | 0.01342 | -0.05 | 77.243
8.5 | 1.07 | 0.01405 | -0.051 | 76.159
9 | 1.098 | 0.01467 | -0.052 | 74.856
9.5 | 1.121 | 0.0154 | -0.053 | 72.791
10 | 1.138 | 0.01616 | -0.054 | 70.424
10.5 | 1.149 | 0.01694 | -0.055 | 67.852
11 | 1.155 | 0.01792 | -0.055 | 64.423
11.5 | 1.154 | 0.01889 | -0.056 | 61.054
12 | 1.144 | 0.02044 | -0.057 | 55.976
12.5 | 1.109 | 0.02565 | -0.056 | 43.244
13 | 0.944 | 0.08093 | -0.037 | 11.661
13.5 | 0.922 | 0.08944 | -0.035 | 10.309
14 | 0.901 | 0.09636 | -0.034 | 9.35
14.5 | 0.878 | 0.10347 | -0.033 | 8.489
15 | 0.853 | 0.11175 | -0.032 | 7.63
15.5 | 0.827 | 0.11831 | -0.033 | 6.992
16 | 0.799 | 0.12475 | -0.032 | 6.407

## 52. Re 2M Mach 0.10 (2)
BIGFOIL.COM POLAR EXPORT
NACA67-213 a=0.6
NACA67-213 a=0.6 |  |  |  | Cl Max: | 1.3384 | at alpha= | 17 | deg
XFOIL ncrit=9 |  |  |  | L/D Max: | 104.061 | at alpha= | 2.5 | deg
Re: | 2000000 |  |  | Cd Min: | 0.19724 | at alpha= | -19 | deg
Mach: | 0.1 |  |  | Cl=0 at alpha= | -1.6088 | deg
|  |  |  | @ Cl=0.1, Cd= | 0.0041389
|  |  |  | @ Cl=0.4, Cd= | 0.0041262
|  |  |  | @ Cl=0.6, Cd= | 0.0096734
alpha (deg) | Cl | Cd | Cm | Cl/Cd
-19 | -0.5266 | 0.19724 | -0.0243 | -2.6698
-18.5 | -0.5037 | 0.18902 | -0.0318 | -2.6648
-18 | -0.485 | 0.18305 | -0.0362 | -2.6495
-16 | -0.8915 | 0.05222 | -0.0996 | -17.072
-15.5 | -0.9464 | 0.0413 | -0.1017 | -22.9153
-15 | -0.9651 | 0.03605 | -0.0991 | -26.7712
-14.5 | -0.9786 | 0.03174 | -0.0948 | -30.8318
-14 | -0.9873 | 0.0281 | -0.0893 | -35.1352
-13.5 | -0.9674 | 0.02647 | -0.0859 | -36.547
-13 | -0.9558 | 0.02429 | -0.081 | -39.3495
-12.5 | -0.9532 | 0.02109 | -0.0745 | -45.1968
-12 | -0.9425 | 0.01823 | -0.0686 | -51.7005
-11.5 | -0.9106 | 0.01704 | -0.0653 | -53.439
-11 | -0.8746 | 0.01603 | -0.0625 | -54.5602
-10.5 | -0.8376 | 0.01497 | -0.0598 | -55.9519
-10 | -0.7979 | 0.0141 | -0.0574 | -56.5887
-9.5 | -0.7581 | 0.0132 | -0.0549 | -57.4318
-9 | -0.7147 | 0.0125 | -0.053 | -57.176
-8.5 | -0.6683 | 0.0119 | -0.0518 | -56.1597
-8 | -0.6243 | 0.01096 | -0.05 | -56.9617
-7.5 | -0.5767 | 0.01035 | -0.0489 | -55.7198
-7 | -0.5272 | 0.0099 | -0.0481 | -53.2525
-6.5 | -0.4775 | 0.00946 | -0.0472 | -50.4757
-6 | -0.4275 | 0.00904 | -0.0465 | -47.2898
-5.5 | -0.3769 | 0.00869 | -0.0459 | -43.3717
-5 | -0.3248 | 0.00846 | -0.0455 | -38.3924
-4.5 | -0.2727 | 0.00815 | -0.0452 | -33.4601
-4 | -0.2202 | 0.00787 | -0.0449 | -27.9797
-3.5 | -0.1673 | 0.00762 | -0.0446 | -21.9554
-3 | -0.1153 | 0.00731 | -0.0442 | -15.7729
-2.5 | -0.0686 | 0.00671 | -0.0429 | -10.2235
-2 | -0.0266 | 0.00595 | -0.0407 | -4.4706
-1.5 | 0.0074 | 0.00484 | -0.037 | 1.5289
-1 | 0.049 | 0.00413 | -0.0344 | 11.8644
-0.5 | 0.1066 | 0.00414 | -0.035 | 25.7488
0 | 0.1637 | 0.00416 | -0.0353 | 39.351
0.5 | 0.2204 | 0.00423 | -0.0355 | 52.104
1 | 0.2778 | 0.00418 | -0.0359 | 66.4593
1.5 | 0.3352 | 0.00411 | -0.0365 | 81.5572
2 | 0.3915 | 0.0041 | -0.0368 | 95.4878
2.5 | 0.4433 | 0.00426 | -0.0362 | 104.061
3 | 0.4765 | 0.00504 | -0.0319 | 94.5437
3.5 | 0.4938 | 0.00617 | -0.0245 | 80.0324
4 | 0.5059 | 0.00713 | -0.016 | 70.9537
4.5 | 0.5252 | 0.00814 | -0.0093 | 64.5209
5.5 | 0.5935 | 0.0096 | -0.002 | 61.8229
6 | 0.636 | 0.01008 | 0 | 63.0952
6.5 | 0.6795 | 0.01052 | 0.0018 | 64.5913
7 | 0.7227 | 0.01101 | 0.0035 | 65.6403
7.5 | 0.7639 | 0.01155 | 0.0056 | 66.1385
8 | 0.8056 | 0.01209 | 0.0076 | 66.6336
8.5 | 0.8468 | 0.0127 | 0.0095 | 66.6772
9 | 0.8843 | 0.01346 | 0.0121 | 65.6984
9.5 | 0.9246 | 0.0141 | 0.0142 | 65.5745
10 | 0.9624 | 0.01486 | 0.0165 | 64.7645
10.5 | 0.9965 | 0.01585 | 0.0194 | 62.8707
11 | 1.0298 | 0.01685 | 0.0223 | 61.1157
12.5 | 1.1418 | 0.01992 | 0.0277 | 57.3193
13 | 1.1831 | 0.0224 | 0.0266 | 52.817
13.5 | 1.2115 | 0.02373 | 0.0294 | 51.0535
14 | 1.2402 | 0.02517 | 0.0319 | 49.2729
14.5 | 1.2608 | 0.02724 | 0.035 | 46.2849
15 | 1.2884 | 0.0288 | 0.0372 | 44.7361
15.5 | 1.3046 | 0.03131 | 0.0401 | 41.6672
16 | 1.3192 | 0.03403 | 0.0428 | 38.7658
16.5 | 1.333 | 0.03697 | 0.0451 | 36.0563
17 | 1.3384 | 0.04083 | 0.0473 | 32.7798
17.5 | 1.3033 | 0.04913 | 0.0497 | 26.5276
18 | 1.3063 | 0.05422 | 0.0497 | 24.0926
18.5 | 1.287 | 0.06263 | 0.0484 | 20.5493
19 | 1.2626 | 0.0728 | 0.0448 | 17.3434
19.5 | 1.2332 | 0.0851 | 0.0388 | 14.4912
20 | 1.1798 | 0.10317 | 0.0286 | 11.4355

## 53. Re 2M Mach 0.25 (1)
BIGFOIL.COM POLAR EXPORT
NACA67-213 a=0.6
NACA67-213 a=0.6 |  |  |  | Cl Max: | 1.104 | at alpha= | 10 | deg
JavaFoil+Calcfoil stall+Eppler ext transition |  |  |  | L/D Max: | 131.877 | at alpha= | 3.5 | deg
Re: | 2000000 |  |  | Cd Min: | 0.00337 | at alpha= | 0.5 | deg
Mach: | 0.25 |  |  | Cl=0 at alpha= | -1.4127 | deg
|  |  |  | @ Cl=0.1, Cd= | 0.0034884
|  |  |  | @ Cl=0.4, Cd= | 0.0040574
|  |  |  | @ Cl=0.6, Cd= | 0.12294
alpha (deg) | Cl | Cd | Cm | Cl/Cd
-14 | -0.553 | 0.10703 | -0.002 | -5.164
-13.5 | -0.585 | 0.10069 | -0.002 | -5.81
-13 | -0.612 | 0.09426 | -0.003 | -6.494
-12.5 | -0.634 | 0.08971 | -0.003 | -7.07
-12 | -0.651 | 0.08309 | -0.003 | -7.831
-11.5 | -0.663 | 0.07863 | -0.004 | -8.426
-11 | -0.668 | 0.07287 | -0.005 | -9.169
-10.5 | -0.669 | 0.0666 | -0.006 | -10.045
-10 | -0.664 | 0.06111 | -0.006 | -10.872
-9.5 | -0.654 | 0.05661 | -0.007 | -11.549
-9 | -0.771 | 0.01276 | -0.014 | -60.405
-8.5 | -0.746 | 0.01215 | -0.015 | -61.344
-8 | -0.714 | 0.01154 | -0.016 | -61.905
-7.5 | -0.677 | 0.01093 | -0.017 | -61.956
-7 | -0.635 | 0.01054 | -0.018 | -60.265
-6.5 | -0.589 | 0.01003 | -0.019 | -58.708
-6 | -0.539 | 0.0096 | -0.02 | -56.207
-5.5 | -0.487 | 0.00917 | -0.022 | -53.115
-5 | -0.432 | 0.00883 | -0.023 | -48.894
-4.5 | -0.375 | 0.00854 | -0.024 | -43.898
-4 | -0.317 | 0.00824 | -0.025 | -38.435
-3.5 | -0.257 | 0.00798 | -0.026 | -32.189
-3 | -0.196 | 0.00755 | -0.027 | -25.961
-2.5 | -0.135 | 0.00733 | -0.028 | -18.379
-2 | -0.073 | 0.00354 | -0.029 | -20.625
-1.5 | -0.011 | 0.00356 | -0.031 | -3.015
-1 | 0.052 | 0.00338 | -0.032 | 15.29
-0.5 | 0.114 | 0.00352 | -0.033 | 32.516
0 | 0.177 | 0.00356 | -0.034 | 49.662
0.5 | 0.239 | 0.00337 | -0.035 | 70.965
1 | 0.301 | 0.00337 | -0.036 | 89.406
1.5 | 0.362 | 0.00399 | -0.037 | 90.896
2 | 0.424 | 0.0041 | -0.038 | 103.475
2.5 | 0.485 | 0.00426 | -0.039 | 113.988
3 | 0.546 | 0.00442 | -0.041 | 123.415
3.5 | 0.605 | 0.00459 | -0.042 | 131.877
4 | 0.66 | 0.00985 | -0.042 | 67.03
4.5 | 0.717 | 0.01024 | -0.044 | 70.078
5 | 0.773 | 0.01063 | -0.045 | 72.675
5.5 | 0.826 | 0.0111 | -0.046 | 74.445
6 | 0.877 | 0.01176 | -0.047 | 74.567
6.5 | 0.925 | 0.01231 | -0.048 | 75.137
7 | 0.97 | 0.0128 | -0.049 | 75.777
7.5 | 1.011 | 0.01343 | -0.05 | 75.315
8 | 1.046 | 0.01412 | -0.051 | 74.077
8.5 | 1.072 | 0.0148 | -0.052 | 72.45
9 | 1.091 | 0.01558 | -0.053 | 70.024
9.5 | 1.102 | 0.01641 | -0.054 | 67.15
10 | 1.104 | 0.01732 | -0.055 | 63.725
10.5 | 1.095 | 0.0183 | -0.056 | 59.857
11 | 0.912 | 0.06252 | -0.038 | 14.58
11.5 | 0.876 | 0.07445 | -0.032 | 11.766
12 | 0.845 | 0.08126 | -0.031 | 10.397
12.5 | 0.808 | 0.08891 | -0.03 | 9.083
13 | 0.765 | 0.09485 | -0.03 | 8.067
13.5 | 0.715 | 0.10474 | -0.029 | 6.83
14 | 0.661 | 0.10801 | -0.03 | 6.121
14.5 | 0.602 | 0.11712 | -0.03 | 5.139
15 | 0.538 | 0.12294 | -0.031 | 4.379

## 54. Re 2M Mach 0.25 (2)
BIGFOIL.COM POLAR EXPORT
NACA67-213 a=0.6
NACA67-213 a=0.6 |  |  |  | Cl Max: | 1.134 | at alpha= | 12.5 | deg
XFOIL ncrit=9 |  |  |  | L/D Max: | 104.575 | at alpha= | 2.5 | deg
Re: | 2000000 |  |  | Cd Min: | 0.16324 | at alpha= | -16.5 | deg
Mach: | 0.25 |  |  | Cl=0 at alpha= | -1.6617 | deg
|  |  |  | @ Cl=0.1, Cd= | 0.0041883
|  |  |  | @ Cl=0.4, Cd= | 0.0041512
|  |  |  | @ Cl=0.6, Cd= | 0.010043
alpha (deg) | Cl | Cd | Cm | Cl/Cd
-16.5 | -0.4528 | 0.16324 | -0.0471 | -2.7738
-16 | -0.4457 | 0.15455 | -0.0512 | -2.8839
-15.5 | -0.4309 | 0.1484 | -0.0546 | -2.9036
-15 | -0.4148 | 0.14283 | -0.0578 | -2.9042
-14.5 | -0.4083 | 0.13393 | -0.0621 | -3.0486
-14 | -0.6831 | 0.06776 | -0.093 | -10.0812
-13.5 | -0.7696 | 0.04462 | -0.1072 | -17.2479
-13 | -0.8099 | 0.03704 | -0.1051 | -21.8656
-12.5 | -0.8376 | 0.03166 | -0.0994 | -26.4561
-12 | -0.8754 | 0.02586 | -0.0903 | -33.8515
-11.5 | -0.8776 | 0.0224 | -0.0829 | -39.1786
-11 | -0.8617 | 0.01989 | -0.077 | -43.3233
-10.5 | -0.8332 | 0.01806 | -0.0724 | -46.1351
-10 | -0.7982 | 0.01652 | -0.0686 | -48.3172
-9.5 | -0.7606 | 0.01491 | -0.0651 | -51.0127
-9 | -0.7187 | 0.01373 | -0.0622 | -52.3452
-8.5 | -0.6741 | 0.01283 | -0.0598 | -52.5409
-8 | -0.6276 | 0.01204 | -0.0576 | -52.1262
-7.5 | -0.5838 | 0.01087 | -0.055 | -53.7075
-7 | -0.534 | 0.01028 | -0.0535 | -51.9455
-6.5 | -0.4829 | 0.0098 | -0.0523 | -49.2755
-6 | -0.4326 | 0.00927 | -0.0509 | -46.6667
-5.5 | -0.38 | 0.00896 | -0.0501 | -42.4107
-5 | -0.3275 | 0.0086 | -0.0492 | -38.0814
-4.5 | -0.2745 | 0.00826 | -0.0485 | -33.2324
-4 | -0.2204 | 0.008 | -0.048 | -27.55
-3.5 | -0.1664 | 0.00773 | -0.0476 | -21.5265
-3 | -0.1129 | 0.00743 | -0.047 | -15.1952
-2.5 | -0.0643 | 0.00689 | -0.0456 | -9.3324
-1.5 | 0.0124 | 0.00505 | -0.0392 | 2.4554
-1 | 0.0506 | 0.00418 | -0.0355 | 12.1053
-0.5 | 0.1099 | 0.00419 | -0.036 | 26.2291
0 | 0.1687 | 0.00424 | -0.0364 | 39.7877
0.5 | 0.2271 | 0.00431 | -0.0365 | 52.6914
1 | 0.2865 | 0.00425 | -0.037 | 67.4118
1.5 | 0.3455 | 0.00417 | -0.0375 | 82.8537
2 | 0.4034 | 0.00415 | -0.0378 | 97.2048
2.5 | 0.4549 | 0.00435 | -0.0367 | 104.5747
3 | 0.4824 | 0.00525 | -0.0308 | 91.8857
3.5 | 0.4927 | 0.00632 | -0.0215 | 77.9589
4 | 0.4987 | 0.00738 | -0.0115 | 67.5745
4.5 | 0.5194 | 0.00847 | -0.0048 | 61.3223
5 | 0.5503 | 0.00941 | -0.0003 | 58.4803
5.5 | 0.5918 | 0.00995 | 0.0023 | 59.4774
6 | 0.6359 | 0.01045 | 0.0045 | 60.8517
6.5 | 0.6798 | 0.01098 | 0.0066 | 61.9126
7 | 0.725 | 0.01149 | 0.0085 | 63.0983
7.5 | 0.7677 | 0.01207 | 0.0109 | 63.604
8 | 0.8095 | 0.01275 | 0.0134 | 63.4902
8.5 | 0.8511 | 0.01348 | 0.0159 | 63.138
9 | 0.8904 | 0.0143 | 0.0187 | 62.2657
9.5 | 0.9303 | 0.01513 | 0.0215 | 61.4871
10 | 0.9655 | 0.01624 | 0.0248 | 59.452
10.5 | 0.9982 | 0.01751 | 0.0285 | 57.0074
11 | 1.0334 | 0.0186 | 0.0318 | 55.5591
11.5 | 1.0659 | 0.01989 | 0.0353 | 53.5897
12 | 1.098 | 0.02131 | 0.0386 | 51.5251
12.5 | 1.134 | 0.02402 | 0.0393 | 47.2107

## 55. Re 2M Mach 0.50 (1)
BIGFOIL.COM POLAR EXPORT
NACA67-213 a=0.6
NACA67-213 a=0.6 |  |  |  | Cl Max: | 1.159 | at alpha= | 20 | deg
JavaFoil+Calcfoil stall+Eppler ext transition |  |  |  | L/D Max: | 129.356 | at alpha= | 3 | deg
Re: | 2000000 |  |  | Cd Min: | 0.0036 | at alpha= | -1.5 | deg
Mach: | 0.5 |  |  | Cl=0 at alpha= | -1.4143 | deg
|  |  |  | @ Cl=0.1, Cd= | 0.003628
|  |  |  | @ Cl=0.4, Cd= | 0.0041043
|  |  |  | @ Cl=0.6, Cd= | 0.0046721
alpha (deg) | Cl | Cd | Cm | Cl/Cd
-20 | -1.013 | 0.17852 | 0.005 | -5.677
-19.5 | -0.987 | 0.17364 | 0.004 | -5.684
-19 | -0.961 | 0.16645 | 0.004 | -5.771
-18.5 | -0.935 | 0.16194 | 0.003 | -5.772
-18 | -0.906 | 0.15868 | 0.002 | -5.708
-17.5 | -0.879 | 0.15216 | 0.002 | -5.775
-17 | -0.852 | 0.14805 | 0.001 | -5.754
-16.5 | -0.826 | 0.14116 | 0.001 | -5.848
-16 | -0.799 | 0.13702 | 0 | -5.83
-15.5 | -0.771 | 0.13368 | 0 | -5.77
-15 | -0.743 | 0.12577 | -0.001 | -5.911
-14.5 | -0.716 | 0.12029 | -0.002 | -5.955
-14 | -0.689 | 0.11738 | -0.002 | -5.874
-13.5 | -0.663 | 0.11258 | -0.003 | -5.886
-13 | -0.636 | 0.10904 | -0.003 | -5.829
-12.5 | -0.607 | 0.10804 | -0.004 | -5.622
-12 | -0.58 | 0.10295 | -0.004 | -5.636
-11.5 | -0.553 | 0.09687 | -0.005 | -5.71
-11 | -0.526 | 0.0958 | -0.005 | -5.491
-10.5 | -0.499 | 0.09278 | -0.006 | -5.378
-10 | -0.471 | 0.08649 | -0.006 | -5.448
-9.5 | -0.444 | 0.08083 | -0.006 | -5.49
-9 | -0.417 | 0.06476 | -0.007 | -6.432
-8.5 | -0.389 | 0.05758 | -0.008 | -6.764
-8 | -0.362 | 0.06307 | -0.008 | -5.733
-7.5 | -0.335 | 0.05196 | -0.009 | -6.448
-7 | -0.308 | 0.04677 | -0.01 | -6.588
-6.5 | -0.463 | 0.04265 | -0.012 | -10.849
-6 | -0.553 | 0.01097 | -0.023 | -50.438
-5.5 | -0.517 | 0.0104 | -0.024 | -49.707
-5 | -0.467 | 0.0098 | -0.025 | -47.694
-4.5 | -0.411 | 0.00909 | -0.026 | -45.151
-4 | -0.349 | 0.00866 | -0.028 | -40.305
-3.5 | -0.284 | 0.00827 | -0.029 | -34.374
-3 | -0.218 | 0.00777 | -0.03 | -28.033
-2.5 | -0.15 | 0.00788 | -0.031 | -18.99
-2 | -0.081 | 0.00762 | -0.033 | -10.641
-1.5 | -0.012 | 0.0036 | -0.034 | -3.323
-1 | 0.058 | 0.00361 | -0.035 | 15.975
-0.5 | 0.128 | 0.00364 | -0.037 | 35.058
0 | 0.197 | 0.00371 | -0.038 | 52.97
0.5 | 0.266 | 0.00391 | -0.039 | 68.128
1 | 0.335 | 0.00398 | -0.04 | 84.162
1.5 | 0.403 | 0.00411 | -0.041 | 98.137
2 | 0.472 | 0.00427 | -0.043 | 110.316
2.5 | 0.539 | 0.00449 | -0.044 | 120
3 | 0.606 | 0.00469 | -0.045 | 129.356
3.5 | 0.668 | 0.01043 | -0.046 | 64.077
4 | 0.731 | 0.01093 | -0.047 | 66.911
4.5 | 0.791 | 0.01143 | -0.049 | 69.195
5 | 0.847 | 0.01202 | -0.05 | 70.429
5.5 | 0.897 | 0.01295 | -0.051 | 69.225
6 | 0.937 | 0.01382 | -0.052 | 67.789
6.5 | 0.963 | 0.01477 | -0.053 | 65.208
7 | 0.964 | 0.01583 | -0.054 | 60.895
7.5 | 0.74 | 0.05096 | -0.022 | 14.522
8 | 0.517 | 0.05342 | -0.029 | 9.679
8.5 | 0.542 | 0.06107 | -0.027 | 8.882
9 | 0.568 | 0.07761 | -0.025 | 7.321
9.5 | 0.596 | 0.06883 | -0.027 | 8.656
10 | 0.622 | 0.08318 | -0.028 | 7.483
10.5 | 0.65 | 0.08963 | -0.029 | 7.25
11 | 0.677 | 0.09183 | -0.031 | 7.372
11.5 | 0.704 | 0.09698 | -0.031 | 7.255
12 | 0.73 | 0.10012 | -0.032 | 7.292
12.5 | 0.757 | 0.10627 | -0.032 | 7.122
13 | 0.785 | 0.10871 | -0.035 | 7.22
13.5 | 0.811 | 0.11333 | -0.036 | 7.159
14 | 0.838 | 0.11813 | -0.036 | 7.092
14.5 | 0.864 | 0.12471 | -0.037 | 6.931
15 | 0.893 | 0.13188 | -0.04 | 6.77
15.5 | 0.919 | 0.13375 | -0.04 | 6.87
16 | 0.945 | 0.13703 | -0.041 | 6.896
16.5 | 0.971 | 0.1424 | -0.042 | 6.822
17 | 0.999 | 0.14701 | -0.043 | 6.793
17.5 | 1.028 | 0.15288 | -0.046 | 6.725
18 | 1.052 | 0.15579 | -0.046 | 6.753
18.5 | 1.078 | 0.16144 | -0.046 | 6.679
19 | 1.105 | 0.16843 | -0.048 | 6.561
19.5 | 1.134 | 0.17316 | -0.05 | 6.552
20 | 1.159 | 0.17433 | -0.05 | 6.648

## 56. Re 2M Mach 0.50 (2)
BIGFOIL.COM POLAR EXPORT
NACA67-213 a=0.6
NACA67-213 a=0.6 |  |  |  | Cl Max: | 0.9179 | at alpha= | 10 | deg
XFOIL ncrit=9 |  |  |  | L/D Max: | 104.193 | at alpha= | 2.5 | deg
Re: | 2000000 |  |  | Cd Min: | 0.23502 | at alpha= | -20 | deg
Mach: | 0.5 |  |  | Cl=0 at alpha= | -2.1006 | deg
|  |  |  | @ Cl=0.1, Cd= | 0.0044811
|  |  |  | @ Cl=0.4, Cd= | 0.0044535
|  |  |  | @ Cl=0.6, Cd= | 0.011944
alpha (deg) | Cl | Cd | Cm | Cl/Cd
-20 | -0.578 | 0.23502 | -0.0186 | -2.4594
-19.5 | -0.5594 | 0.22763 | -0.0226 | -2.4575
-19 | -0.5415 | 0.21885 | -0.0269 | -2.4743
-18.5 | -0.5243 | 0.21034 | -0.0314 | -2.4926
-18 | -0.5057 | 0.20281 | -0.0355 | -2.4935
-17.5 | -0.4865 | 0.19583 | -0.0395 | -2.4843
-17 | -0.4677 | 0.18769 | -0.0443 | -2.4919
-16.5 | -0.4512 | 0.17919 | -0.0486 | -2.518
-16 | -0.4348 | 0.17096 | -0.0528 | -2.5433
-15.5 | -0.417 | 0.16359 | -0.0569 | -2.5491
-15 | -0.398 | 0.15626 | -0.0614 | -2.547
-14.5 | -0.3838 | 0.14777 | -0.0658 | -2.5973
-14 | -0.3702 | 0.13933 | -0.0701 | -2.657
-13.5 | -0.3562 | 0.13187 | -0.0739 | -2.7011
-13 | -0.3465 | 0.12297 | -0.0784 | -2.8178
-12.5 | -0.3385 | 0.11412 | -0.083 | -2.9662
-12 | -0.3347 | 0.10484 | -0.0877 | -3.1925
-11.5 | -0.3353 | 0.09531 | -0.0925 | -3.518
-11 | -0.3433 | 0.08508 | -0.0977 | -4.035
-10.5 | -0.3567 | 0.07438 | -0.1036 | -4.7956
-10 | -0.3838 | 0.06105 | -0.1125 | -6.2867
-9.5 | -0.4185 | 0.0485 | -0.121 | -8.6289
-9 | -0.4604 | 0.04029 | -0.1192 | -11.4272
-8.5 | -0.5078 | 0.03273 | -0.1117 | -15.5148
-8 | -0.5469 | 0.026 | -0.1006 | -21.0346
-7.5 | -0.5659 | 0.02056 | -0.0889 | -27.5243
-7 | -0.5399 | 0.01563 | -0.0827 | -34.5425
-6.5 | -0.4791 | 0.01238 | -0.0809 | -38.6995
-6 | -0.4248 | 0.01093 | -0.0775 | -38.8655
-5.5 | -0.3724 | 0.0099 | -0.0738 | -37.6162
-5 | -0.3168 | 0.0093 | -0.0708 | -34.0645
-4.5 | -0.2617 | 0.00883 | -0.068 | -29.6376
-4 | -0.2068 | 0.00846 | -0.0654 | -24.4444
-3.5 | -0.1512 | 0.00816 | -0.063 | -18.5294
-3 | -0.0931 | 0.00794 | -0.0614 | -11.7254
-2.5 | -0.0369 | 0.00759 | -0.0597 | -4.8617
-2 | 0.0093 | 0.0069 | -0.0562 | 1.3478
-1.5 | 0.0411 | 0.00587 | -0.0501 | 7.0017
-1 | 0.0576 | 0.00443 | -0.0405 | 13.0023
-0.5 | 0.124 | 0.00451 | -0.0409 | 27.4945
0 | 0.1893 | 0.00463 | -0.0409 | 40.8855
0.5 | 0.2557 | 0.00476 | -0.0409 | 53.7185
1 | 0.3238 | 0.00461 | -0.0416 | 70.2386
1.5 | 0.3898 | 0.00446 | -0.0417 | 87.3991
2 | 0.453 | 0.00442 | -0.0412 | 102.4887
2.5 | 0.497 | 0.00477 | -0.0366 | 104.1929
3 | 0.4801 | 0.00582 | -0.0197 | 82.4914
3.5 | 0.4695 | 0.00731 | -0.0053 | 64.2271
4 | 0.4786 | 0.00875 | 0.0047 | 54.6971
4.5 | 0.5006 | 0.01011 | 0.012 | 49.5153
5 | 0.5386 | 0.01111 | 0.0167 | 48.4788
6 | 0.6373 | 0.01245 | 0.0228 | 51.1888
6.5 | 0.6864 | 0.0132 | 0.0262 | 52
7 | 0.7343 | 0.01408 | 0.0298 | 52.152
7.5 | 0.7793 | 0.01517 | 0.0341 | 51.3711
8 | 0.8222 | 0.01639 | 0.0388 | 50.1647
8.5 | 0.8571 | 0.01818 | 0.0446 | 47.1452
9 | 0.8876 | 0.02049 | 0.0508 | 43.3187
9.5 | 0.912 | 0.02376 | 0.0573 | 38.3838
10 | 0.9179 | 0.02859 | 0.0641 | 32.1056
10.5 | 0.8932 | 0.03526 | 0.0712 | 25.3318
11 | 0.8501 | 0.04381 | 0.076 | 19.4042
11.5 | 0.8059 | 0.05361 | 0.0768 | 15.0326
12 | 0.7684 | 0.06533 | 0.0719 | 11.7618
12.5 | 0.736 | 0.0819 | 0.0587 | 8.9866
13 | 0.7028 | 0.1011 | 0.0454 | 6.9515
13.5 | 0.6826 | 0.11713 | 0.0344 | 5.8277
14 | 0.6693 | 0.12999 | 0.0275 | 5.1489
14.5 | 0.662 | 0.14257 | 0.0208 | 4.6433
15 | 0.6694 | 0.15198 | 0.0155 | 4.4045

## 57. Re 3M Mach 0.00 (1)
BIGFOIL.COM POLAR EXPORT
NACA67-213 a=0.6
NACA67-213 a=0.6 |  |  |  | Cl Max: | 1.168 | at alpha= | 11.5 | deg
JavaFoil+Calcfoil stall+Eppler ext transition |  |  |  | L/D Max: | 155 | at alpha= | 3 | deg
Re: | 3000000 |  |  | Cd Min: | 0.00331 | at alpha= | 0 | deg
Mach: | 0 |  |  | Cl=0 at alpha= | -1.4167 | deg
|  |  |  | @ Cl=0.1, Cd= | 0.0033282
|  |  |  | @ Cl=0.4, Cd= | 0.00347
|  |  |  | @ Cl=0.6, Cd= | 0.0052433
alpha (deg) | Cl | Cd | Cm | Cl/Cd
-16 | -0.726 | 0.11838 | 0 | -6.135
-15.5 | -0.741 | 0.11259 | 0 | -6.585
-15 | -0.755 | 0.10593 | -0.001 | -7.126
-14.5 | -0.762 | 0.09997 | -0.001 | -7.625
-14 | -0.767 | 0.09364 | -0.002 | -8.19
-13.5 | -0.769 | 0.0882 | -0.002 | -8.716
-13 | -0.768 | 0.08291 | -0.003 | -9.269
-12.5 | -0.765 | 0.07865 | -0.004 | -9.723
-12 | -0.759 | 0.07319 | -0.004 | -10.371
-11.5 | -0.752 | 0.06709 | -0.005 | -11.203
-11 | -0.873 | 0.01562 | -0.009 | -55.904
-10.5 | -0.87 | 0.01286 | -0.01 | -67.592
-10 | -0.848 | 0.01212 | -0.011 | -69.957
-9.5 | -0.821 | 0.01155 | -0.012 | -71.056
-9 | -0.789 | 0.01103 | -0.013 | -71.569
-8.5 | -0.754 | 0.01063 | -0.015 | -70.914
-8 | -0.715 | 0.01016 | -0.016 | -70.349
-7.5 | -0.672 | 0.00969 | -0.017 | -69.413
-7 | -0.627 | 0.00936 | -0.018 | -66.955
-6.5 | -0.579 | 0.00894 | -0.019 | -64.753
-6 | -0.528 | 0.00861 | -0.02 | -61.375
-5.5 | -0.476 | 0.00826 | -0.021 | -57.611
-5 | -0.421 | 0.00797 | -0.022 | -52.816
-4.5 | -0.365 | 0.0065 | -0.023 | -56.159
-4 | -0.308 | 0.00632 | -0.024 | -48.673
-3.5 | -0.25 | 0.0066 | -0.025 | -37.799
-3 | -0.19 | 0.0064 | -0.026 | -29.763
-2.5 | -0.131 | 0.00623 | -0.027 | -20.975
-2 | -0.071 | 0.00343 | -0.029 | -20.603
-1.5 | -0.01 | 0.00346 | -0.03 | -3.005
-1 | 0.05 | 0.00332 | -0.031 | 15.111
-0.5 | 0.111 | 0.00333 | -0.032 | 33.299
0 | 0.171 | 0.00331 | -0.033 | 51.784
0.5 | 0.232 | 0.0034 | -0.034 | 68.234
1 | 0.292 | 0.00349 | -0.035 | 83.677
1.5 | 0.352 | 0.00339 | -0.036 | 103.888
2 | 0.412 | 0.00349 | -0.037 | 118.022
2.5 | 0.471 | 0.0036 | -0.038 | 130.834
3 | 0.53 | 0.00342 | -0.039 | 155
3.5 | 0.588 | 0.00421 | -0.04 | 139.57
4 | 0.642 | 0.00886 | -0.041 | 72.406
4.5 | 0.697 | 0.00919 | -0.042 | 75.865
5 | 0.752 | 0.00952 | -0.043 | 78.994
5.5 | 0.805 | 0.00988 | -0.044 | 81.491
6 | 0.856 | 0.01048 | -0.045 | 81.676
6.5 | 0.905 | 0.0109 | -0.046 | 83.064
7 | 0.952 | 0.01133 | -0.047 | 84.069
7.5 | 0.996 | 0.01183 | -0.048 | 84.204
8 | 1.036 | 0.01236 | -0.049 | 83.8
8.5 | 1.07 | 0.01292 | -0.05 | 82.768
9 | 1.099 | 0.01351 | -0.051 | 81.382
9.5 | 1.124 | 0.01412 | -0.052 | 79.59
10 | 1.143 | 0.01475 | -0.053 | 77.486
10.5 | 1.157 | 0.01548 | -0.054 | 74.745
11 | 1.166 | 0.0163 | -0.055 | 71.515
11.5 | 1.168 | 0.01717 | -0.056 | 68.031
12 | 1.166 | 0.0182 | -0.057 | 64.063
12.5 | 1.156 | 0.01975 | -0.058 | 58.518
13 | 1.142 | 0.021 | -0.058 | 54.395
13.5 | 1.108 | 0.02598 | -0.058 | 42.642
14 | 0.944 | 0.08408 | -0.041 | 11.223
14.5 | 0.914 | 0.09756 | -0.036 | 9.365
15 | 0.892 | 0.10372 | -0.036 | 8.603
15.5 | 0.87 | 0.10978 | -0.036 | 7.926
16 | 0.845 | 0.11701 | -0.036 | 7.225
16.5 | 0.819 | 0.12565 | -0.035 | 6.519

## 58. Re 3M Mach 0.00 (2)
BIGFOIL.COM POLAR EXPORT
NACA67-213 a=0.6
NACA67-213 a=0.6 |  |  |  | Cl Max: | 1.4735 | at alpha= | 19.5 | deg
XFOIL ncrit=9 |  |  |  | L/D Max: | 102.8 | at alpha= | 2 | deg
Re: | 3000000 |  |  | Cd Min: | 0.07246 | at alpha= | -19 | deg
Mach: | 0 |  |  | Cl=0 at alpha= | -1.7444 | deg
|  |  |  | @ Cl=0.1, Cd= | 0.0035521
|  |  |  | @ Cl=0.4, Cd= | 0.0040825
|  |  |  | @ Cl=0.6, Cd= | 0.0086608
alpha (deg) | Cl | Cd | Cm | Cl/Cd
-19 | -1.0698 | 0.07246 | -0.0782 | -14.764
-18.5 | -1.1388 | 0.04887 | -0.0982 | -23.3026
-18 | -1.1727 | 0.04018 | -0.0998 | -29.1862
-17.5 | -1.1954 | 0.03458 | -0.0973 | -34.5691
-17 | -1.2021 | 0.03083 | -0.0939 | -38.9912
-16 | -1.1988 | 0.0251 | -0.0853 | -47.761
-15.5 | -1.1826 | 0.02329 | -0.0816 | -50.7772
-15 | -1.1532 | 0.02227 | -0.0791 | -51.7827
-14.5 | -1.1314 | 0.02081 | -0.0754 | -54.3681
-14 | -1.1089 | 0.01928 | -0.0716 | -57.5156
-13.5 | -1.0759 | 0.01843 | -0.0689 | -58.3776
-13 | -1.0467 | 0.01726 | -0.0656 | -60.6431
-12.5 | -1.0153 | 0.01612 | -0.0624 | -62.9839
-12 | -0.9778 | 0.01541 | -0.06 | -63.4523
-11.5 | -0.9395 | 0.01474 | -0.0577 | -63.7381
-11 | -0.8999 | 0.01413 | -0.0554 | -63.6872
-10.5 | -0.8657 | 0.01291 | -0.0522 | -67.0565
-10 | -0.8265 | 0.01197 | -0.0498 | -69.0476
-9.5 | -0.7822 | 0.01126 | -0.0483 | -69.4671
-9 | -0.7357 | 0.0107 | -0.0472 | -68.757
-8.5 | -0.6879 | 0.01022 | -0.0462 | -67.3092
-8 | -0.6393 | 0.00978 | -0.0455 | -65.3681
-7.5 | -0.5894 | 0.00937 | -0.0448 | -62.9029
-7 | -0.5401 | 0.00889 | -0.0441 | -60.7537
-6.5 | -0.4897 | 0.00849 | -0.0435 | -57.6796
-6 | -0.4385 | 0.00815 | -0.0431 | -53.8037
-5.5 | -0.3866 | 0.00786 | -0.0428 | -49.1858
-5 | -0.3347 | 0.00757 | -0.0425 | -44.214
-4.5 | -0.282 | 0.00735 | -0.0424 | -38.3673
-4 | -0.2285 | 0.00714 | -0.0424 | -32.0028
-3.5 | -0.1752 | 0.00689 | -0.0423 | -25.4282
-3 | -0.1216 | 0.00665 | -0.0423 | -18.2857
-2.5 | -0.0709 | 0.00625 | -0.0418 | -11.344
-2 | -0.0229 | 0.0057 | -0.0407 | -4.0175
-1.5 | 0.0219 | 0.00502 | -0.0391 | 4.3625
-1 | 0.0612 | 0.00408 | -0.0364 | 15
-0.5 | 0.1075 | 0.00345 | -0.0349 | 31.1594
0 | 0.1645 | 0.00338 | -0.0354 | 48.6686
0.5 | 0.2217 | 0.00339 | -0.0359 | 65.3982
1 | 0.2789 | 0.00339 | -0.0364 | 82.2714
1.5 | 0.3357 | 0.00344 | -0.0369 | 97.5872
2 | 0.3855 | 0.00375 | -0.036 | 102.8
2.5 | 0.4217 | 0.00458 | -0.0325 | 92.0742
3 | 0.4522 | 0.00546 | -0.0279 | 82.8205
3.5 | 0.4796 | 0.00634 | -0.0226 | 75.6467
4 | 0.5032 | 0.00709 | -0.0165 | 70.9732
4.5 | 0.5327 | 0.00781 | -0.0118 | 68.2074
5.5 | 0.6118 | 0.00881 | -0.0065 | 69.4438
6 | 0.656 | 0.00917 | -0.0048 | 71.5376
6.5 | 0.6994 | 0.00959 | -0.003 | 72.9301
7 | 0.7432 | 0.01001 | -0.0014 | 74.2458
7.5 | 0.7857 | 0.01046 | 0.0004 | 75.1147
8 | 0.8274 | 0.01096 | 0.0023 | 75.4927
8.5 | 0.8678 | 0.01155 | 0.0044 | 75.1342
9 | 0.909 | 0.01209 | 0.0063 | 75.1861
9.5 | 0.9469 | 0.01281 | 0.0087 | 73.9188
10 | 0.9872 | 0.01343 | 0.0105 | 73.5071
10.5 | 1.0257 | 0.01409 | 0.0127 | 72.7963
11 | 1.0634 | 0.01484 | 0.0148 | 71.6577
11.5 | 1.0988 | 0.01566 | 0.0173 | 70.166
12 | 1.1292 | 0.01685 | 0.0204 | 67.0148
12.5 | 1.1643 | 0.01762 | 0.0227 | 66.0783
13 | 1.1972 | 0.01849 | 0.0253 | 64.7485
13.5 | 1.2418 | 0.0196 | 0.0249 | 63.3571
14.5 | 1.3184 | 0.02228 | 0.026 | 59.1741
15 | 1.3455 | 0.02373 | 0.0285 | 56.7004
15.5 | 1.3562 | 0.02638 | 0.0326 | 51.4102
16 | 1.3789 | 0.0282 | 0.0351 | 48.8972
16.5 | 1.4042 | 0.0299 | 0.0371 | 46.9632
17 | 1.4203 | 0.03235 | 0.0396 | 43.9042
17.5 | 1.443 | 0.03439 | 0.0413 | 41.9599
18 | 1.4555 | 0.03741 | 0.0433 | 38.9067
18.5 | 1.4631 | 0.041 | 0.0452 | 35.6854
19 | 1.4681 | 0.04513 | 0.0464 | 32.5305
19.5 | 1.4735 | 0.0495 | 0.047 | 29.7677
20 | 1.4707 | 0.0551 | 0.047 | 26.6915

## 59. Re 3M Mach 0.10 (1)
BIGFOIL.COM POLAR EXPORT
NACA67-213 a=0.6
NACA67-213 a=0.6 |  |  |  | Cl Max: | 1.157 | at alpha= | 11 | deg
JavaFoil+Calcfoil stall+Eppler ext transition |  |  |  | L/D Max: | 139.996 | at alpha= | 3.5 | deg
Re: | 3000000 |  |  | Cd Min: | 0.0033 | at alpha= | -1 | deg
Mach: | 0.1 |  |  | Cl=0 at alpha= | -1.4167 | deg
|  |  |  | @ Cl=0.1, Cd= | 0.0033082
|  |  |  | @ Cl=0.4, Cd= | 0.0034797
|  |  |  | @ Cl=0.6, Cd= | 0.005
alpha (deg) | Cl | Cd | Cm | Cl/Cd
-16 | -0.691 | 0.12038 | 0 | -5.742
-15.5 | -0.71 | 0.1151 | 0 | -6.166
-15 | -0.727 | 0.10801 | -0.001 | -6.728
-14.5 | -0.737 | 0.10164 | -0.001 | -7.249
-14 | -0.745 | 0.09524 | -0.002 | -7.821
-13.5 | -0.75 | 0.0894 | -0.002 | -8.386
-13 | -0.752 | 0.0845 | -0.003 | -8.9
-12.5 | -0.751 | 0.07976 | -0.003 | -9.411
-12 | -0.747 | 0.07431 | -0.004 | -10.057
-11.5 | -0.741 | 0.06881 | -0.005 | -10.769
-11 | -0.867 | 0.01544 | -0.009 | -56.184
-10.5 | -0.863 | 0.01315 | -0.01 | -65.605
-10 | -0.843 | 0.01227 | -0.011 | -68.748
-9.5 | -0.818 | 0.01164 | -0.012 | -70.3
-9 | -0.788 | 0.0111 | -0.014 | -70.969
-8.5 | -0.753 | 0.0107 | -0.015 | -70.407
-8 | -0.715 | 0.01026 | -0.016 | -69.722
-7.5 | -0.674 | 0.00975 | -0.017 | -69.085
-7 | -0.629 | 0.0094 | -0.018 | -66.884
-6.5 | -0.581 | 0.00902 | -0.019 | -64.352
-6 | -0.53 | 0.00864 | -0.02 | -61.397
-5.5 | -0.478 | 0.00828 | -0.021 | -57.681
-5 | -0.423 | 0.00801 | -0.022 | -52.771
-4.5 | -0.367 | 0.0077 | -0.023 | -47.623
-4 | -0.309 | 0.00633 | -0.024 | -48.858
-3.5 | -0.251 | 0.00664 | -0.025 | -37.774
-3 | -0.191 | 0.00643 | -0.027 | -29.754
-2.5 | -0.131 | 0.00621 | -0.028 | -21.146
-2 | -0.071 | 0.00342 | -0.029 | -20.793
-1.5 | -0.01 | 0.00344 | -0.03 | -3.036
-1 | 0.05 | 0.0033 | -0.031 | 15.272
-0.5 | 0.111 | 0.00331 | -0.032 | 33.646
0 | 0.172 | 0.00336 | -0.033 | 51.286
0.5 | 0.233 | 0.00338 | -0.034 | 68.867
1 | 0.294 | 0.0035 | -0.035 | 83.968
1.5 | 0.354 | 0.00338 | -0.036 | 104.498
2 | 0.414 | 0.00351 | -0.037 | 117.804
2.5 | 0.473 | 0.0036 | -0.039 | 131.357
3 | 0.533 | 0.00405 | -0.04 | 131.332
3.5 | 0.591 | 0.00422 | -0.041 | 139.996
4 | 0.645 | 0.0089 | -0.041 | 72.438
4.5 | 0.701 | 0.00925 | -0.043 | 75.782
5 | 0.755 | 0.00956 | -0.044 | 79.021
5.5 | 0.808 | 0.00995 | -0.045 | 81.252
6 | 0.86 | 0.01054 | -0.046 | 81.583
6.5 | 0.909 | 0.01098 | -0.047 | 82.774
7 | 0.955 | 0.01142 | -0.048 | 83.628
7.5 | 0.999 | 0.01193 | -0.049 | 83.759
8 | 1.038 | 0.01246 | -0.05 | 83.314
8.5 | 1.071 | 0.01303 | -0.051 | 82.22
9 | 1.099 | 0.01363 | -0.052 | 80.653
9.5 | 1.122 | 0.01426 | -0.053 | 78.72
10 | 1.14 | 0.01495 | -0.054 | 76.249
10.5 | 1.151 | 0.01566 | -0.055 | 73.51
11 | 1.157 | 0.01657 | -0.056 | 69.832
11.5 | 1.157 | 0.01745 | -0.056 | 66.301
12 | 1.15 | 0.01853 | -0.057 | 62.059
12.5 | 1.137 | 0.01983 | -0.058 | 57.334
13 | 1.112 | 0.02263 | -0.058 | 49.136
13.5 | 0.942 | 0.07649 | -0.042 | 12.316
14 | 0.908 | 0.09017 | -0.038 | 10.071
14.5 | 0.883 | 0.09819 | -0.036 | 8.991
15 | 0.855 | 0.10751 | -0.034 | 7.953
15.5 | 0.83 | 0.1126 | -0.035 | 7.367
16 | 0.801 | 0.12053 | -0.034 | 6.649

## 60. Re 3M Mach 0.10 (2)
BIGFOIL.COM POLAR EXPORT
NACA67-213 a=0.6
NACA67-213 a=0.6 |  |  |  | Cl Max: | 1.4442 | at alpha= | 18.5 | deg
XFOIL ncrit=9 |  |  |  | L/D Max: | 103.059 | at alpha= | 2 | deg
Re: | 3000000 |  |  | Cd Min: | 0.06267 | at alpha= | 20 | deg
Mach: | 0.1 |  |  | Cl=0 at alpha= | -1.7534 | deg
|  |  |  | @ Cl=0.1, Cd= | 0.0035742
|  |  |  | @ Cl=0.4, Cd= | 0.0040533
|  |  |  | @ Cl=0.6, Cd= | 0.008723
alpha (deg) | Cl | Cd | Cm | Cl/Cd
-17.5 | -1.1257 | 0.04178 | -0.1019 | -26.9435
-17 | -1.1502 | 0.03574 | -0.1 | -32.1824
-16.5 | -1.1698 | 0.0309 | -0.0959 | -37.8576
-16 | -1.1702 | 0.02777 | -0.0917 | -42.139
-15.5 | -1.1629 | 0.02532 | -0.0874 | -45.9281
-15 | -1.1346 | 0.02416 | -0.0848 | -46.9619
-14 | -1.1005 | 0.02047 | -0.0761 | -53.7616
-13.5 | -1.0704 | 0.01941 | -0.0729 | -55.1468
-13 | -1.0439 | 0.01804 | -0.0691 | -57.8659
-12.5 | -1.0143 | 0.01674 | -0.0655 | -60.5914
-12 | -0.978 | 0.0159 | -0.0628 | -61.5094
-11.5 | -0.9406 | 0.01511 | -0.0601 | -62.2502
-11 | -0.9015 | 0.01441 | -0.0577 | -62.5607
-10.5 | -0.8642 | 0.01343 | -0.0548 | -64.3485
-10 | -0.8281 | 0.0122 | -0.0517 | -67.877
-9.5 | -0.7847 | 0.01143 | -0.0498 | -68.6527
-9 | -0.7382 | 0.01083 | -0.0485 | -68.1625
-8.5 | -0.6903 | 0.01033 | -0.0475 | -66.8248
-8 | -0.6415 | 0.00986 | -0.0465 | -65.0609
-7.5 | -0.5915 | 0.00942 | -0.0458 | -62.7919
-7 | -0.5417 | 0.00895 | -0.045 | -60.5251
-6.5 | -0.4913 | 0.00853 | -0.0443 | -57.5967
-6 | -0.4396 | 0.0082 | -0.0439 | -53.6098
-5.5 | -0.3878 | 0.00788 | -0.0435 | -49.2132
-5 | -0.3356 | 0.00759 | -0.0431 | -44.2161
-4.5 | -0.2826 | 0.00737 | -0.0429 | -38.3446
-4 | -0.2288 | 0.00716 | -0.0429 | -31.9553
-3.5 | -0.1753 | 0.0069 | -0.0428 | -25.4058
-3 | -0.1215 | 0.00667 | -0.0427 | -18.2159
-2.5 | -0.0704 | 0.00627 | -0.0422 | -11.2281
-2 | -0.022 | 0.00573 | -0.0412 | -3.8394
-1.5 | 0.0226 | 0.00504 | -0.0395 | 4.4841
-1 | 0.062 | 0.00411 | -0.0368 | 15.0852
-0.5 | 0.1081 | 0.00346 | -0.0351 | 31.2428
0 | 0.1655 | 0.00339 | -0.0356 | 48.8201
0.5 | 0.223 | 0.0034 | -0.0361 | 65.5882
1 | 0.2804 | 0.0034 | -0.0366 | 82.4706
1.5 | 0.3376 | 0.00344 | -0.0371 | 98.1395
2 | 0.3875 | 0.00376 | -0.0362 | 103.0585
2.5 | 0.4233 | 0.0046 | -0.0325 | 92.0217
3 | 0.4532 | 0.00549 | -0.0277 | 82.5501
3.5 | 0.4796 | 0.00637 | -0.0222 | 75.2904
4 | 0.5017 | 0.00712 | -0.0156 | 70.4635
4.5 | 0.5317 | 0.00785 | -0.0109 | 67.7325
5.5 | 0.6115 | 0.00887 | -0.0057 | 68.9402
6 | 0.6558 | 0.00924 | -0.0039 | 70.974
6.5 | 0.6998 | 0.00965 | -0.0022 | 72.5181
7 | 0.7433 | 0.0101 | -0.0004 | 73.5941
7.5 | 0.7862 | 0.01055 | 0.0014 | 74.5213
8 | 0.8281 | 0.01107 | 0.0034 | 74.8058
8.5 | 0.869 | 0.01166 | 0.0055 | 74.5283
9 | 0.9104 | 0.01222 | 0.0075 | 74.5008
9.5 | 0.9479 | 0.01299 | 0.0101 | 72.9715
10 | 0.9891 | 0.0136 | 0.0119 | 72.7279
10.5 | 1.0271 | 0.0143 | 0.0142 | 71.8252
11 | 1.0653 | 0.01508 | 0.0164 | 70.6432
11.5 | 1.099 | 0.01604 | 0.0193 | 68.5162
12 | 1.1315 | 0.01714 | 0.0222 | 66.0152
12.5 | 1.166 | 0.01797 | 0.0247 | 64.8859
13 | 1.1989 | 0.01892 | 0.0274 | 63.3668
13.5 | 1.2445 | 0.02014 | 0.027 | 61.7925
14.5 | 1.3178 | 0.02307 | 0.0288 | 57.1218
15 | 1.335 | 0.02529 | 0.0325 | 52.7877
15.5 | 1.3547 | 0.02737 | 0.0356 | 49.4958
16 | 1.3761 | 0.0294 | 0.0383 | 46.8061
16.5 | 1.3993 | 0.03137 | 0.0405 | 44.6063
17 | 1.4136 | 0.03411 | 0.043 | 41.4424
17.5 | 1.433 | 0.03659 | 0.0448 | 39.1637
18 | 1.4421 | 0.04009 | 0.0468 | 35.9716
18.5 | 1.4442 | 0.04451 | 0.0485 | 32.4466
19 | 1.4439 | 0.04954 | 0.0494 | 29.1461
19.5 | 1.4425 | 0.05509 | 0.0493 | 26.1844
20 | 1.4287 | 0.06267 | 0.048 | 22.7972

## 61. Re 3M Mach 0.25 (1)
BIGFOIL.COM POLAR EXPORT
NACA67-213 a=0.6
NACA67-213 a=0.6 |  |  |  | Cl Max: | 1.106 | at alpha= | 10 | deg
JavaFoil+Calcfoil stall+Eppler ext transition |  |  |  | L/D Max: | 140.843 | at alpha= | 3.5 | deg
Re: | 3000000 |  |  | Cd Min: | 0.00331 | at alpha= | 1 | deg
Mach: | 0.25 |  |  | Cl=0 at alpha= | -1.4127 | deg
|  |  |  | @ Cl=0.1, Cd= | 0.0033755
|  |  |  | @ Cl=0.4, Cd= | 0.0033684
|  |  |  | @ Cl=0.6, Cd= | 0.11866
alpha (deg) | Cl | Cd | Cm | Cl/Cd
-14.5 | -0.517 | 0.11001 | -0.001 | -4.697
-14 | -0.553 | 0.10259 | -0.002 | -5.395
-13.5 | -0.586 | 0.09664 | -0.002 | -6.062
-13 | -0.613 | 0.09082 | -0.003 | -6.752
-12.5 | -0.635 | 0.08597 | -0.003 | -7.392
-12 | -0.652 | 0.07965 | -0.004 | -8.188
-11.5 | -0.664 | 0.07521 | -0.004 | -8.827
-11 | -0.67 | 0.06992 | -0.005 | -9.583
-10.5 | -0.672 | 0.06332 | -0.006 | -10.61
-10 | -0.673 | 0.05532 | -0.007 | -12.161
-9.5 | -0.788 | 0.01299 | -0.013 | -60.657
-9 | -0.774 | 0.01174 | -0.014 | -65.905
-8.5 | -0.747 | 0.01125 | -0.015 | -66.403
-8 | -0.715 | 0.01068 | -0.016 | -66.949
-7.5 | -0.678 | 0.01012 | -0.017 | -67.009
-7 | -0.636 | 0.00976 | -0.018 | -65.141
-6.5 | -0.59 | 0.00929 | -0.019 | -63.507
-6 | -0.54 | 0.00892 | -0.02 | -60.563
-5.5 | -0.488 | 0.00848 | -0.022 | -57.482
-5 | -0.432 | 0.00819 | -0.023 | -52.796
-4.5 | -0.376 | 0.00789 | -0.024 | -47.567
-4 | -0.317 | 0.00763 | -0.025 | -41.557
-3.5 | -0.257 | 0.00621 | -0.026 | -41.425
-3 | -0.196 | 0.00604 | -0.027 | -32.507
-2.5 | -0.135 | 0.00634 | -0.028 | -21.267
-2 | -0.073 | 0.00346 | -0.03 | -21.109
-1.5 | -0.011 | 0.00335 | -0.031 | -3.198
-1 | 0.052 | 0.00336 | -0.032 | 15.4
-0.5 | 0.114 | 0.00338 | -0.033 | 33.841
0 | 0.177 | 0.00337 | -0.034 | 52.429
0.5 | 0.239 | 0.00343 | -0.035 | 69.71
1 | 0.302 | 0.00331 | -0.036 | 91.105
1.5 | 0.363 | 0.00344 | -0.037 | 105.544
2 | 0.425 | 0.00332 | -0.038 | 127.936
2.5 | 0.486 | 0.00399 | -0.04 | 121.768
3 | 0.546 | 0.00412 | -0.041 | 132.666
3.5 | 0.606 | 0.0043 | -0.042 | 140.843
4 | 0.661 | 0.00914 | -0.043 | 72.326
4.5 | 0.718 | 0.00949 | -0.044 | 75.642
5 | 0.774 | 0.00986 | -0.045 | 78.425
5.5 | 0.827 | 0.01029 | -0.046 | 80.402
6 | 0.878 | 0.01089 | -0.047 | 80.658
6.5 | 0.926 | 0.01139 | -0.048 | 81.354
7 | 0.971 | 0.0119 | -0.049 | 81.613
7.5 | 1.013 | 0.01248 | -0.05 | 81.17
8 | 1.047 | 0.01309 | -0.051 | 80.033
8.5 | 1.074 | 0.01373 | -0.052 | 78.204
9 | 1.093 | 0.01445 | -0.053 | 75.611
9.5 | 1.103 | 0.01522 | -0.054 | 72.482
10 | 1.106 | 0.01601 | -0.055 | 69.061
10.5 | 1.098 | 0.01689 | -0.056 | 65.012
11 | 1.08 | 0.018 | -0.057 | 60.03
11.5 | 1.027 | 0.02366 | -0.056 | 43.422
12 | 0.85 | 0.07667 | -0.034 | 11.086
12.5 | 0.81 | 0.08456 | -0.032 | 9.581
13 | 0.767 | 0.09026 | -0.032 | 8.496
13.5 | 0.716 | 0.09939 | -0.031 | 7.208
14 | 0.662 | 0.10534 | -0.031 | 6.286
14.5 | 0.603 | 0.11125 | -0.031 | 5.417
15 | 0.539 | 0.11866 | -0.032 | 4.542

## 62. Re 3M Mach 0.25 (2)
BIGFOIL.COM POLAR EXPORT
NACA67-213 a=0.6
NACA67-213 a=0.6 |  |  |  | Cl Max: | 1.2982 | at alpha= | 15 | deg
XFOIL ncrit=9 |  |  |  | L/D Max: | 104.593 | at alpha= | 2 | deg
Re: | 3000000 |  |  | Cd Min: | 0.17699 | at alpha= | -17.5 | deg
Mach: | 0.25 |  |  | Cl=0 at alpha= | -1.8046 | deg
|  |  |  | @ Cl=0.1, Cd= | 0.0036897
|  |  |  | @ Cl=0.4, Cd= | 0.0038513
|  |  |  | @ Cl=0.6, Cd= | 0.0090834
alpha (deg) | Cl | Cd | Cm | Cl/Cd
-17.5 | -0.4847 | 0.17699 | -0.0386 | -2.7386
-17 | -0.475 | 0.16825 | -0.0428 | -2.8232
-16 | -0.4654 | 0.14883 | -0.052 | -3.1271
-14.5 | -0.8264 | 0.04911 | -0.1067 | -16.8275
-14 | -0.8858 | 0.03877 | -0.1075 | -22.8476
-13.5 | -0.9162 | 0.03282 | -0.1031 | -27.9159
-13 | -0.9404 | 0.02798 | -0.0963 | -33.6097
-12.5 | -0.9493 | 0.02422 | -0.0891 | -39.1949
-12 | -0.945 | 0.02121 | -0.0822 | -44.5545
-11.5 | -0.9276 | 0.01889 | -0.0763 | -49.1053
-11 | -0.9012 | 0.01698 | -0.0713 | -53.0742
-10.5 | -0.8659 | 0.0156 | -0.0673 | -55.5064
-10 | -0.8269 | 0.0144 | -0.0638 | -57.4236
-9.5 | -0.7913 | 0.01266 | -0.0599 | -62.5039
-9 | -0.7484 | 0.0117 | -0.0569 | -63.9658
-8.5 | -0.7014 | 0.01104 | -0.0547 | -63.5326
-8 | -0.6519 | 0.01039 | -0.053 | -62.743
-7.5 | -0.6015 | 0.00981 | -0.0516 | -61.315
-7 | -0.5497 | 0.00933 | -0.0504 | -58.9175
-6.5 | -0.499 | 0.00878 | -0.049 | -56.8337
-6 | -0.4462 | 0.00839 | -0.0481 | -53.1824
-5.5 | -0.3934 | 0.00802 | -0.0472 | -49.0524
-5 | -0.3397 | 0.00773 | -0.0465 | -43.9457
-4.5 | -0.285 | 0.00751 | -0.0462 | -37.9494
-4 | -0.2304 | 0.00723 | -0.0458 | -31.8672
-3.5 | -0.1752 | 0.00698 | -0.0455 | -25.1003
-3 | -0.1199 | 0.00675 | -0.0453 | -17.763
-2.5 | -0.067 | 0.00639 | -0.0447 | -10.4851
-2 | -0.0177 | 0.00586 | -0.0435 | -3.0205
-1.5 | 0.0276 | 0.00518 | -0.0416 | 5.3282
-1 | 0.0664 | 0.00423 | -0.0384 | 15.6974
-0.5 | 0.1118 | 0.0035 | -0.0363 | 31.9429
0 | 0.1709 | 0.00343 | -0.0368 | 49.8251
0.5 | 0.23 | 0.00344 | -0.0372 | 66.8605
1 | 0.2891 | 0.00345 | -0.0377 | 83.7971
1.5 | 0.3482 | 0.00348 | -0.0382 | 100.0575
2 | 0.3985 | 0.00381 | -0.037 | 104.5932
2.5 | 0.4312 | 0.00471 | -0.0322 | 91.5499
3 | 0.4566 | 0.00563 | -0.0261 | 81.1012
4 | 0.4949 | 0.00733 | -0.0112 | 67.5171
4.5 | 0.5269 | 0.00811 | -0.0066 | 64.9692
5 | 0.5655 | 0.00876 | -0.0034 | 64.5548
5.5 | 0.6103 | 0.00918 | -0.0013 | 66.4815
6 | 0.6553 | 0.0096 | 0.0008 | 68.2604
6.5 | 0.7013 | 0.01003 | 0.0026 | 69.9202
7 | 0.7459 | 0.01054 | 0.0047 | 70.7685
7.5 | 0.7897 | 0.01109 | 0.007 | 71.2083
8 | 0.8317 | 0.01172 | 0.0095 | 70.9642
8.5 | 0.8752 | 0.01233 | 0.0118 | 70.9813
9 | 0.9165 | 0.01305 | 0.0144 | 70.2299
9.5 | 0.9561 | 0.01387 | 0.0173 | 68.9329
10 | 0.9974 | 0.01466 | 0.0198 | 68.0355
10.5 | 1.0353 | 0.01557 | 0.0229 | 66.4933
11.5 | 1.1034 | 0.01799 | 0.0299 | 61.3341
12 | 1.1377 | 0.01918 | 0.0332 | 59.317
13 | 1.1998 | 0.02203 | 0.0402 | 54.4621
13.5 | 1.2489 | 0.02405 | 0.0393 | 51.9293
14.5 | 1.2756 | 0.03048 | 0.0471 | 41.8504
15 | 1.2982 | 0.03288 | 0.0501 | 39.483
15.5 | 1.2914 | 0.03775 | 0.0542 | 34.2093
16 | 1.2913 | 0.04247 | 0.0568 | 30.405
16.5 | 1.2773 | 0.04907 | 0.0584 | 26.0302
17 | 1.2682 | 0.05586 | 0.0583 | 22.7032
17.5 | 1.2415 | 0.06579 | 0.0557 | 18.8706
18 | 1.21 | 0.07782 | 0.0501 | 15.5487
18.5 | 1.1171 | 0.10266 | 0.0348 | 10.8816
19 | 0.999 | 0.13479 | 0.0157 | 7.4115
19.5 | 0.9022 | 0.16478 | -0.002 | 5.4752

## 63. Re 3M Mach 0.50 (1)
BIGFOIL.COM POLAR EXPORT
NACA67-213 a=0.6
NACA67-213 a=0.6 |  |  |  | Cl Max: | 1.159 | at alpha= | 20 | deg
JavaFoil+Calcfoil stall+Eppler ext transition |  |  |  | L/D Max: | 136.11 | at alpha= | 3 | deg
Re: | 3000000 |  |  | Cd Min: | 0.00293 | at alpha= | -1 | deg
Mach: | 0.5 |  |  | Cl=0 at alpha= | -1.4143 | deg
|  |  |  | @ Cl=0.1, Cd= | 0.003224
|  |  |  | @ Cl=0.4, Cd= | 0.00387
|  |  |  | @ Cl=0.6, Cd= | 0.0044307
alpha (deg) | Cl | Cd | Cm | Cl/Cd
-20 | -1.014 | 0.1672 | 0.005 | -6.065
-19.5 | -0.987 | 0.16349 | 0.004 | -6.04
-19 | -0.961 | 0.15821 | 0.004 | -6.075
-18.5 | -0.936 | 0.15512 | 0.003 | -6.033
-18 | -0.906 | 0.14931 | 0.002 | -6.07
-17.5 | -0.879 | 0.14389 | 0.002 | -6.11
-17 | -0.852 | 0.14056 | 0.001 | -6.063
-16.5 | -0.826 | 0.13406 | 0.001 | -6.159
-16 | -0.799 | 0.12776 | 0 | -6.255
-15.5 | -0.772 | 0.12629 | 0 | -6.113
-15 | -0.744 | 0.11884 | -0.001 | -6.26
-14.5 | -0.717 | 0.11408 | -0.002 | -6.284
-14 | -0.69 | 0.10966 | -0.002 | -6.291
-13.5 | -0.663 | 0.10676 | -0.003 | -6.211
-13 | -0.636 | 0.10346 | -0.003 | -6.148
-12.5 | -0.608 | 0.10112 | -0.004 | -6.011
-12 | -0.58 | 0.09779 | -0.004 | -5.936
-11.5 | -0.553 | 0.09066 | -0.005 | -6.104
-11 | -0.526 | 0.08861 | -0.005 | -5.94
-10.5 | -0.499 | 0.08557 | -0.006 | -5.834
-10 | -0.471 | 0.07934 | -0.006 | -5.943
-9.5 | -0.444 | 0.06963 | -0.007 | -6.379
-9 | -0.417 | 0.06095 | -0.007 | -6.842
-8.5 | -0.39 | 0.05518 | -0.008 | -7.068
-8 | -0.362 | 0.06136 | -0.008 | -5.896
-7.5 | -0.335 | 0.05013 | -0.009 | -6.691
-7 | -0.309 | 0.04517 | -0.011 | -6.842
-6.5 | -0.564 | 0.01096 | -0.021 | -51.417
-6 | -0.554 | 0.01027 | -0.023 | -53.982
-5.5 | -0.518 | 0.00973 | -0.024 | -53.2
-5 | -0.468 | 0.00918 | -0.025 | -50.993
-4.5 | -0.411 | 0.00854 | -0.027 | -48.126
-4 | -0.349 | 0.00813 | -0.028 | -42.97
-3.5 | -0.285 | 0.00778 | -0.029 | -36.603
-3 | -0.218 | 0.0075 | -0.03 | -29.043
-2.5 | -0.15 | 0.00706 | -0.032 | -21.218
-2 | -0.081 | 0.00683 | -0.033 | -11.879
-1.5 | -0.012 | 0.00313 | -0.034 | -3.821
-1 | 0.058 | 0.00293 | -0.035 | 19.706
-0.5 | 0.128 | 0.00342 | -0.037 | 37.433
0 | 0.197 | 0.00348 | -0.038 | 56.69
0.5 | 0.267 | 0.00359 | -0.039 | 74.357
1 | 0.336 | 0.00371 | -0.04 | 90.501
1.5 | 0.404 | 0.00388 | -0.042 | 103.998
2 | 0.472 | 0.00403 | -0.043 | 117.236
2.5 | 0.54 | 0.00418 | -0.044 | 129.261
3 | 0.607 | 0.00446 | -0.045 | 136.11
3.5 | 0.669 | 0.00979 | -0.046 | 68.315
4 | 0.732 | 0.01025 | -0.047 | 71.394
4.5 | 0.792 | 0.01072 | -0.049 | 73.906
5 | 0.848 | 0.01126 | -0.05 | 75.3
5.5 | 0.898 | 0.01213 | -0.051 | 74.01
6 | 0.938 | 0.01293 | -0.052 | 72.595
6.5 | 0.965 | 0.0138 | -0.053 | 69.887
7 | 0.965 | 0.01481 | -0.054 | 65.192
7.5 | 0.744 | 0.0494 | -0.028 | 15.057
8 | 0.528 | 0.04696 | -0.038 | 11.238
8.5 | 0.543 | 0.05822 | -0.029 | 9.33
9 | 0.568 | 0.0713 | -0.026 | 7.972
9.5 | 0.597 | 0.06484 | -0.029 | 9.201
10 | 0.623 | 0.07307 | -0.029 | 8.528
10.5 | 0.65 | 0.08444 | -0.03 | 7.7
11 | 0.677 | 0.08561 | -0.031 | 7.911
11.5 | 0.704 | 0.09071 | -0.031 | 7.759
12 | 0.73 | 0.09364 | -0.032 | 7.8
12.5 | 0.758 | 0.10129 | -0.034 | 7.481
13 | 0.785 | 0.10315 | -0.036 | 7.614
13.5 | 0.812 | 0.10594 | -0.036 | 7.662
14 | 0.838 | 0.11012 | -0.037 | 7.612
14.5 | 0.865 | 0.11665 | -0.037 | 7.413
15 | 0.894 | 0.12179 | -0.04 | 7.337
15.5 | 0.919 | 0.12429 | -0.04 | 7.395
16 | 0.945 | 0.12924 | -0.041 | 7.315
16.5 | 0.972 | 0.13425 | -0.042 | 7.241
17 | 1 | 0.14015 | -0.044 | 7.135
17.5 | 1.029 | 0.14766 | -0.046 | 6.967
18 | 1.053 | 0.14728 | -0.046 | 7.148
18.5 | 1.079 | 0.15212 | -0.047 | 7.094
19 | 1.106 | 0.15723 | -0.048 | 7.033
19.5 | 1.136 | 0.16499 | -0.051 | 6.885
20 | 1.159 | 0.16583 | -0.05 | 6.991

## 64. Re 3M Mach 0.50 (2)
BIGFOIL.COM POLAR EXPORT
NACA67-213 a=0.6
NACA67-213 a=0.6 |  |  |  | Cl Max: | 0.9484 | at alpha= | 9.5 | deg
XFOIL ncrit=9 |  |  |  | L/D Max: | 109.703 | at alpha= | 2 | deg
Re: | 3000000 |  |  | Cd Min: | 0.13646 | at alpha= | 14.5 | deg
Mach: | 0.5 |  |  | Cl=0 at alpha= | -2.0864 | deg
|  |  |  | @ Cl=0.1, Cd= | 0.0046047
|  |  |  | @ Cl=0.4, Cd= | 0.0037271
|  |  |  | @ Cl=0.6, Cd= | 0.010759
alpha (deg) | Cl | Cd | Cm | Cl/Cd
-12.5 | -0.3539 | 0.11016 | -0.0842 | -3.2126
-12 | -0.3526 | 0.1006 | -0.0891 | -3.505
-11.5 | -0.3654 | 0.08938 | -0.095 | -4.0882
-11 | -0.3797 | 0.0787 | -0.1009 | -4.8247
-10.5 | -0.4009 | 0.06707 | -0.108 | -5.9773
-10 | -0.4258 | 0.05332 | -0.1193 | -7.9857
-9.5 | -0.4701 | 0.04331 | -0.1217 | -10.8543
-9 | -0.5083 | 0.03644 | -0.1172 | -13.949
-8.5 | -0.5383 | 0.03094 | -0.1088 | -17.3982
-8 | -0.57 | 0.02524 | -0.0973 | -22.5832
-7.5 | -0.5924 | 0.01864 | -0.0853 | -31.7811
-7 | -0.5571 | 0.01283 | -0.0807 | -43.4217
-6.5 | -0.5014 | 0.01069 | -0.0773 | -46.9036
-6 | -0.4483 | 0.00953 | -0.0733 | -47.0409
-5.5 | -0.3928 | 0.00887 | -0.0699 | -44.2841
-5 | -0.3369 | 0.00833 | -0.0668 | -40.4442
-4.5 | -0.2812 | 0.00795 | -0.064 | -35.3711
-4 | -0.2236 | 0.00766 | -0.0618 | -29.1906
-3.5 | -0.1644 | 0.00735 | -0.0602 | -22.3673
-3 | -0.1046 | 0.00708 | -0.0588 | -14.774
-2.5 | -0.045 | 0.00683 | -0.0577 | -6.5886
-2 | 0.0094 | 0.00643 | -0.0557 | 1.4619
-1.5 | 0.0557 | 0.00572 | -0.0523 | 9.7378
-1 | 0.0904 | 0.0047 | -0.0468 | 19.234
0 | 0.1942 | 0.00367 | -0.0418 | 52.9155
0.5 | 0.2608 | 0.00368 | -0.0421 | 70.8696
1 | 0.3278 | 0.00368 | -0.0425 | 89.0761
1.5 | 0.3935 | 0.00368 | -0.0426 | 106.9293
2 | 0.4432 | 0.00404 | -0.0394 | 109.703
2.5 | 0.4481 | 0.00506 | -0.027 | 88.5573
3 | 0.4409 | 0.00621 | -0.0126 | 70.9984
3.5 | 0.453 | 0.0074 | -0.0028 | 61.2162
4 | 0.4759 | 0.00857 | 0.0047 | 55.5309
4.5 | 0.5098 | 0.00958 | 0.0102 | 53.215
5 | 0.5565 | 0.01027 | 0.0136 | 54.187
5.5 | 0.6081 | 0.01085 | 0.0163 | 56.0461
6 | 0.6589 | 0.01146 | 0.0193 | 57.4956
6.5 | 0.7092 | 0.01214 | 0.0226 | 58.4185
7 | 0.7587 | 0.01294 | 0.0262 | 58.6321
7.5 | 0.806 | 0.0139 | 0.0303 | 57.9856
8 | 0.8514 | 0.01498 | 0.0349 | 56.8358
8.5 | 0.8932 | 0.01636 | 0.0402 | 54.5966
9 | 0.9249 | 0.01846 | 0.0466 | 50.1029
9.5 | 0.9484 | 0.02145 | 0.0537 | 44.2145
10 | 0.9475 | 0.02688 | 0.0616 | 35.2493
10.5 | 0.9239 | 0.03339 | 0.0692 | 27.67
11 | 0.8935 | 0.04058 | 0.0744 | 22.0182
11.5 | 0.8534 | 0.04938 | 0.0767 | 17.2823
12 | 0.8175 | 0.05956 | 0.0746 | 13.7257
13 | 0.7507 | 0.08898 | 0.0561 | 8.4367
13.5 | 0.7224 | 0.10475 | 0.0462 | 6.8964
14.5 | 0.6819 | 0.13646 | 0.025 | 4.9971

## 65. Re 4M Mach 0.00 (1)
BIGFOIL.COM POLAR EXPORT
NACA67-213 a=0.6
NACA67-213 a=0.6 |  |  |  | Cl Max: | 1.17 | at alpha= | 11.5 | deg
JavaFoil+Calcfoil stall+Eppler ext transition |  |  |  | L/D Max: | 158.286 | at alpha= | 3 | deg
Re: | 4000000 |  |  | Cd Min: | 0.00323 | at alpha= | -2 | deg
Mach: | 0 |  |  | Cl=0 at alpha= | -1.4167 | deg
|  |  |  | @ Cl=0.1, Cd= | 0.003301
|  |  |  | @ Cl=0.4, Cd= | 0.003386
|  |  |  | @ Cl=0.6, Cd= | 0.005722
alpha (deg) | Cl | Cd | Cm | Cl/Cd
-16 | -0.728 | 0.11502 | 0 | -6.326
-15.5 | -0.743 | 0.1093 | 0 | -6.797
-15 | -0.756 | 0.10351 | -0.001 | -7.307
-14.5 | -0.764 | 0.0972 | -0.001 | -7.858
-14 | -0.769 | 0.0909 | -0.002 | -8.46
-13.5 | -0.771 | 0.08526 | -0.003 | -9.046
-13 | -0.772 | 0.07993 | -0.003 | -9.652
-12.5 | -0.768 | 0.07533 | -0.004 | -10.195
-12 | -0.765 | 0.06889 | -0.005 | -11.098
-11.5 | -0.764 | 0.05915 | -0.006 | -12.919
-11 | -0.889 | 0.01305 | -0.009 | -68.107
-10.5 | -0.872 | 0.01209 | -0.01 | -72.084
-10 | -0.849 | 0.01146 | -0.011 | -74.09
-9.5 | -0.822 | 0.01091 | -0.012 | -75.276
-9 | -0.79 | 0.01045 | -0.013 | -75.593
-8.5 | -0.754 | 0.01008 | -0.015 | -74.843
-8 | -0.715 | 0.00964 | -0.016 | -74.253
-7.5 | -0.673 | 0.00918 | -0.017 | -73.29
-7 | -0.628 | 0.00887 | -0.018 | -70.759
-6.5 | -0.579 | 0.00851 | -0.019 | -68.116
-6 | -0.529 | 0.00819 | -0.02 | -64.563
-5.5 | -0.476 | 0.00785 | -0.021 | -60.634
-5 | -0.422 | 0.00636 | -0.022 | -66.287
-4.5 | -0.365 | 0.00667 | -0.023 | -54.764
-4 | -0.308 | 0.00644 | -0.024 | -47.873
-3.5 | -0.25 | 0.00627 | -0.025 | -39.823
-3 | -0.191 | 0.00609 | -0.026 | -31.284
-2.5 | -0.131 | 0.00633 | -0.027 | -20.656
-2 | -0.071 | 0.00323 | -0.029 | -21.894
-1.5 | -0.01 | 0.00325 | -0.03 | -3.2
-1 | 0.05 | 0.00326 | -0.031 | 15.382
-0.5 | 0.111 | 0.00331 | -0.032 | 33.494
0 | 0.172 | 0.00323 | -0.033 | 53.154
0.5 | 0.232 | 0.00333 | -0.034 | 69.589
1 | 0.292 | 0.00343 | -0.035 | 85.296
1.5 | 0.352 | 0.00349 | -0.036 | 100.847
2 | 0.412 | 0.00336 | -0.037 | 122.67
2.5 | 0.471 | 0.00346 | -0.038 | 136.097
3 | 0.53 | 0.00335 | -0.039 | 158.286
3.5 | 0.587 | 0.00489 | -0.04 | 120.229
4 | 0.642 | 0.00841 | -0.041 | 76.364
4.5 | 0.698 | 0.00872 | -0.042 | 80.039
5 | 0.753 | 0.00903 | -0.043 | 83.328
5.5 | 0.806 | 0.00937 | -0.044 | 85.986
6 | 0.857 | 0.00994 | -0.045 | 86.181
6.5 | 0.906 | 0.01035 | -0.046 | 87.574
7 | 0.953 | 0.01076 | -0.048 | 88.558
7.5 | 0.997 | 0.01124 | -0.049 | 88.71
8 | 1.037 | 0.01174 | -0.05 | 88.323
8.5 | 1.071 | 0.01227 | -0.051 | 87.256
9 | 1.1 | 0.01282 | -0.052 | 85.859
9.5 | 1.125 | 0.01339 | -0.052 | 84.041
10 | 1.144 | 0.01398 | -0.053 | 81.83
10.5 | 1.158 | 0.01467 | -0.054 | 78.983
11 | 1.167 | 0.01543 | -0.055 | 75.61
11.5 | 1.17 | 0.01626 | -0.056 | 71.941
12 | 1.168 | 0.01719 | -0.057 | 67.932
12.5 | 1.159 | 0.01839 | -0.058 | 63.041
13 | 1.146 | 0.01976 | -0.059 | 57.973
13.5 | 1.125 | 0.02168 | -0.059 | 51.893
14 | 1.085 | 0.02752 | -0.059 | 39.413
14.5 | 0.923 | 0.08971 | -0.04 | 10.294
15 | 0.898 | 0.09851 | -0.039 | 9.115
15.5 | 0.874 | 0.10477 | -0.039 | 8.347
16 | 0.848 | 0.11331 | -0.037 | 7.483
16.5 | 0.821 | 0.12297 | -0.036 | 6.674

## 66. Re 4M Mach 0.00 (2)
BIGFOIL.COM POLAR EXPORT
NACA67-213 a=0.6
NACA67-213 a=0.6 |  |  |  | Cl Max: | 1.5253 | at alpha= | 19 | deg
XFOIL ncrit=9 |  |  |  | L/D Max: | 102.862 | at alpha= | 1.5 | deg
Re: | 4000000 |  |  | Cd Min: | 0.05449 | at alpha= | -19.5 | deg
Mach: | 0 |  |  | Cl=0 at alpha= | -1.769 | deg
|  |  |  | @ Cl=0.1, Cd= | 0.0037373
|  |  |  | @ Cl=0.4, Cd= | 0.004729
|  |  |  | @ Cl=0.6, Cd= | 0.0081069
alpha (deg) | Cl | Cd | Cm | Cl/Cd
-19.5 | -1.2086 | 0.05449 | -0.0916 | -22.1802
-19 | -1.2015 | 0.04659 | -0.0991 | -25.7888
-18.5 | -1.2428 | 0.03822 | -0.0988 | -32.517
-18 | -1.2448 | 0.03434 | -0.0969 | -36.2493
-17.5 | -1.2409 | 0.03128 | -0.0944 | -39.6707
-17 | -1.2252 | 0.02926 | -0.0919 | -41.8729
-16.5 | -1.2288 | 0.02608 | -0.0872 | -47.1166
-16 | -1.214 | 0.02416 | -0.0836 | -50.2483
-15.5 | -1.1956 | 0.02253 | -0.0799 | -53.067
-15 | -1.1986 | 0.01955 | -0.0731 | -61.3095
-14.5 | -1.1782 | 0.01795 | -0.0689 | -65.6379
-14 | -1.1498 | 0.01677 | -0.0655 | -68.5629
-13.5 | -1.1137 | 0.01605 | -0.0632 | -69.3894
-13 | -1.08 | 0.01514 | -0.0603 | -71.3342
-12.5 | -1.0446 | 0.01429 | -0.0576 | -73.1001
-12 | -1.0055 | 0.01363 | -0.0553 | -73.7711
-11.5 | -0.9659 | 0.013 | -0.0531 | -74.3
-11 | -0.9257 | 0.01243 | -0.0508 | -74.473
-10.5 | -0.8844 | 0.01186 | -0.0487 | -74.57
-10 | -0.8386 | 0.01136 | -0.0475 | -73.8204
-9.5 | -0.7921 | 0.01079 | -0.0464 | -73.4106
-9 | -0.7459 | 0.01013 | -0.0452 | -73.6328
-8.5 | -0.6984 | 0.00954 | -0.0442 | -73.2075
-8 | -0.6495 | 0.00907 | -0.0434 | -71.6097
-7.5 | -0.5994 | 0.00868 | -0.0428 | -69.0553
-7 | -0.5484 | 0.00836 | -0.0424 | -65.5981
-6.5 | -0.4976 | 0.00801 | -0.0419 | -62.1223
-6 | -0.446 | 0.00769 | -0.0415 | -57.9974
-5.5 | -0.3939 | 0.00738 | -0.0413 | -53.374
-5 | -0.341 | 0.0071 | -0.0412 | -48.0282
-4.5 | -0.2872 | 0.00689 | -0.0412 | -41.6836
-4 | -0.2338 | 0.00664 | -0.0412 | -35.2108
-3.5 | -0.1796 | 0.00645 | -0.0413 | -27.845
-3 | -0.1256 | 0.00625 | -0.0414 | -20.096
-2.5 | -0.0729 | 0.00598 | -0.0412 | -12.1906
-2 | -0.0225 | 0.00555 | -0.0406 | -4.0541
-1.5 | 0.0262 | 0.00501 | -0.0397 | 5.2295
-1 | 0.0714 | 0.0043 | -0.0382 | 16.6047
-0.5 | 0.1146 | 0.00345 | -0.0362 | 33.2174
0 | 0.1654 | 0.00302 | -0.0355 | 54.7682
0.5 | 0.2229 | 0.00302 | -0.0362 | 73.8079
1 | 0.2802 | 0.00304 | -0.0368 | 92.1711
1.5 | 0.3343 | 0.00325 | -0.0367 | 102.8615
2 | 0.3714 | 0.00411 | -0.0334 | 90.365
2.5 | 0.4079 | 0.0049 | -0.0299 | 83.2449
3.5 | 0.4776 | 0.00635 | -0.0225 | 75.2126
4 | 0.5071 | 0.007 | -0.0176 | 72.4429
4.5 | 0.541 | 0.00753 | -0.0136 | 71.8459
5 | 0.5816 | 0.00795 | -0.011 | 73.1572
5.5 | 0.625 | 0.00832 | -0.0091 | 75.1202
6 | 0.6686 | 0.0087 | -0.0073 | 76.8506
6.5 | 0.7136 | 0.00906 | -0.0058 | 78.7638
7 | 0.7568 | 0.00944 | -0.004 | 80.1695
7.5 | 0.7993 | 0.00988 | -0.0021 | 80.9008
8 | 0.8409 | 0.0104 | -0.0002 | 80.8558
8.5 | 0.8834 | 0.01087 | 0.0016 | 81.2695
9 | 0.9229 | 0.01147 | 0.0038 | 80.4621
9.5 | 0.9647 | 0.01199 | 0.0055 | 80.4587
10 | 1.0048 | 0.01256 | 0.0075 | 80
10.5 | 1.0437 | 0.01322 | 0.0096 | 78.9486
11 | 1.0802 | 0.01404 | 0.012 | 76.9373
11.5 | 1.1179 | 0.01472 | 0.0142 | 75.9443
12 | 1.155 | 0.01548 | 0.0163 | 74.6124
12.5 | 1.1903 | 0.01625 | 0.0186 | 73.2492
13 | 1.2246 | 0.0171 | 0.021 | 71.614
13.5 | 1.2564 | 0.01803 | 0.0237 | 69.6839
14 | 1.2922 | 0.01912 | 0.0252 | 67.5837
14.5 | 1.3403 | 0.0211 | 0.023 | 63.5213
15.5 | 1.397 | 0.02346 | 0.0282 | 59.5482
16 | 1.4224 | 0.02501 | 0.0307 | 56.8733
16.5 | 1.4474 | 0.02662 | 0.033 | 54.3727
17 | 1.4679 | 0.0286 | 0.0355 | 51.3252
17.5 | 1.4907 | 0.03051 | 0.0376 | 48.8594
18 | 1.5064 | 0.03302 | 0.04 | 45.6208
18.5 | 1.5182 | 0.036 | 0.0422 | 42.1722
19 | 1.5253 | 0.03954 | 0.0442 | 38.5761
19.5 | 1.5231 | 0.04424 | 0.046 | 34.4281
20 | 1.5139 | 0.05005 | 0.047 | 30.2478

## 67. Re 4M Mach 0.10 (1)
BIGFOIL.COM POLAR EXPORT
NACA67-213 a=0.6
NACA67-213 a=0.6 |  |  |  | Cl Max: | 1.158 | at alpha= | 11 | deg
JavaFoil+Calcfoil stall+Eppler ext transition |  |  |  | L/D Max: | 159.168 | at alpha= | 3 | deg
Re: | 4000000 |  |  | Cd Min: | 0.00321 | at alpha= | 0 | deg
Mach: | 0.1 |  |  | Cl=0 at alpha= | -1.4167 | deg
|  |  |  | @ Cl=0.1, Cd= | 0.0033192
|  |  |  | @ Cl=0.4, Cd= | 0.0033483
|  |  |  | @ Cl=0.6, Cd= | 0.0055536
alpha (deg) | Cl | Cd | Cm | Cl/Cd
-16 | -0.692 | 0.11673 | 0 | -5.931
-15.5 | -0.711 | 0.11087 | 0 | -6.412
-15 | -0.728 | 0.10482 | -0.001 | -6.944
-14.5 | -0.738 | 0.09886 | -0.001 | -7.47
-14 | -0.746 | 0.09274 | -0.002 | -8.049
-13.5 | -0.752 | 0.08703 | -0.002 | -8.639
-13 | -0.754 | 0.08174 | -0.003 | -9.227
-12.5 | -0.753 | 0.07722 | -0.004 | -9.752
-12 | -0.751 | 0.07121 | -0.004 | -10.546
-11.5 | -0.748 | 0.06381 | -0.005 | -11.726
-11 | -0.881 | 0.01311 | -0.009 | -67.212
-10.5 | -0.866 | 0.01228 | -0.01 | -70.457
-10 | -0.845 | 0.01159 | -0.011 | -72.88
-9.5 | -0.819 | 0.01102 | -0.013 | -74.311
-9 | -0.789 | 0.01053 | -0.014 | -74.946
-8.5 | -0.754 | 0.01013 | -0.015 | -74.46
-8 | -0.716 | 0.00971 | -0.016 | -73.759
-7.5 | -0.674 | 0.00927 | -0.017 | -72.74
-7 | -0.629 | 0.00893 | -0.018 | -70.496
-6.5 | -0.581 | 0.00856 | -0.019 | -67.888
-6 | -0.531 | 0.00822 | -0.02 | -64.58
-5.5 | -0.478 | 0.00787 | -0.021 | -60.703
-5 | -0.423 | 0.00639 | -0.022 | -66.27
-4.5 | -0.367 | 0.00618 | -0.023 | -59.392
-4 | -0.309 | 0.00647 | -0.024 | -47.838
-3.5 | -0.251 | 0.00628 | -0.025 | -39.94
-3 | -0.191 | 0.0061 | -0.027 | -31.39
-2.5 | -0.131 | 0.00631 | -0.028 | -20.83
-2 | -0.071 | 0.00325 | -0.029 | -21.903
-1.5 | -0.01 | 0.00323 | -0.03 | -3.234
-1 | 0.05 | 0.00327 | -0.031 | 15.393
-0.5 | 0.111 | 0.00333 | -0.032 | 33.484
0 | 0.172 | 0.00321 | -0.033 | 53.716
0.5 | 0.233 | 0.00332 | -0.034 | 70.222
1 | 0.294 | 0.00343 | -0.035 | 85.634
1.5 | 0.354 | 0.00331 | -0.036 | 106.83
2 | 0.414 | 0.00336 | -0.037 | 123.254
2.5 | 0.473 | 0.00344 | -0.039 | 137.473
3 | 0.533 | 0.00335 | -0.04 | 159.168
3.5 | 0.59 | 0.00491 | -0.041 | 120.113
4 | 0.645 | 0.00845 | -0.041 | 76.401
4.5 | 0.701 | 0.00877 | -0.043 | 79.955
5 | 0.756 | 0.00909 | -0.044 | 83.209
5.5 | 0.809 | 0.00944 | -0.045 | 85.724
6 | 0.86 | 0.00999 | -0.046 | 86.109
6.5 | 0.909 | 0.01042 | -0.047 | 87.293
7 | 0.956 | 0.01084 | -0.048 | 88.207
7.5 | 1 | 0.01132 | -0.049 | 88.369
8 | 1.039 | 0.01182 | -0.05 | 87.867
8.5 | 1.072 | 0.01237 | -0.051 | 86.676
9 | 1.1 | 0.01294 | -0.052 | 85.07
9.5 | 1.123 | 0.01352 | -0.053 | 83.119
10 | 1.141 | 0.01417 | -0.054 | 80.532
10.5 | 1.153 | 0.01484 | -0.055 | 77.694
11 | 1.158 | 0.01569 | -0.056 | 73.807
11.5 | 1.158 | 0.0165 | -0.057 | 70.184
12 | 1.152 | 0.01749 | -0.057 | 65.884
12.5 | 1.14 | 0.01862 | -0.058 | 61.226
13 | 1.121 | 0.02026 | -0.059 | 55.341
13.5 | 1.09 | 0.02363 | -0.059 | 46.11
14 | 0.921 | 0.08112 | -0.042 | 11.355
14.5 | 0.889 | 0.09279 | -0.039 | 9.58
15 | 0.857 | 0.10404 | -0.036 | 8.242
15.5 | 0.832 | 0.10922 | -0.036 | 7.615
16 | 0.803 | 0.1163 | -0.036 | 6.907

## 68. Re 4M Mach 0.10 (2)
BIGFOIL.COM POLAR EXPORT
NACA67-213 a=0.6
NACA67-213 a=0.6 |  |  |  | Cl Max: | 1.4996 | at alpha= | 18.5 | deg
XFOIL ncrit=9 |  |  |  | L/D Max: | 103.446 | at alpha= | 1.5 | deg
Re: | 4000000 |  |  | Cd Min: | 0.05534 | at alpha= | 20 | deg
Mach: | 0.1 |  |  | Cl=0 at alpha= | -1.7771 | deg
|  |  |  | @ Cl=0.1, Cd= | 0.0037707
|  |  |  | @ Cl=0.4, Cd= | 0.0047152
|  |  |  | @ Cl=0.6, Cd= | 0.0081622
alpha (deg) | Cl | Cd | Cm | Cl/Cd
-18.5 | -1.1442 | 0.05007 | -0.1 | -22.852
-18 | -1.168 | 0.04229 | -0.1017 | -27.6188
-17.5 | -1.1845 | 0.0367 | -0.1005 | -32.2752
-17 | -1.1826 | 0.03328 | -0.0982 | -35.5349
-16.5 | -1.1994 | 0.02887 | -0.0935 | -41.5449
-16 | -1.1911 | 0.02644 | -0.0897 | -45.0492
-15.5 | -1.1787 | 0.02432 | -0.0856 | -48.4663
-15 | -1.183 | 0.02123 | -0.079 | -55.723
-14.5 | -1.1713 | 0.0191 | -0.0737 | -61.3246
-14 | -1.1467 | 0.01766 | -0.0696 | -64.932
-13.5 | -1.1135 | 0.01669 | -0.0667 | -66.7166
-13 | -1.0808 | 0.01568 | -0.0635 | -68.9286
-12.5 | -1.0463 | 0.01471 | -0.0604 | -71.1285
-12 | -1.0073 | 0.014 | -0.058 | -71.95
-11.5 | -0.9678 | 0.01331 | -0.0555 | -72.7122
-11 | -0.9276 | 0.01267 | -0.0531 | -73.2123
-10.5 | -0.8868 | 0.01205 | -0.0507 | -73.5934
-10 | -0.8418 | 0.01153 | -0.0491 | -73.0095
-9.5 | -0.7952 | 0.01092 | -0.0478 | -72.8205
-9 | -0.7481 | 0.0103 | -0.0466 | -72.6311
-8.5 | -0.7009 | 0.00965 | -0.0454 | -72.6321
-8 | -0.652 | 0.00914 | -0.0444 | -71.3348
-7.5 | -0.6017 | 0.00874 | -0.0437 | -68.8444
-7 | -0.5505 | 0.0084 | -0.0432 | -65.5357
-6.5 | -0.4993 | 0.00806 | -0.0427 | -61.9479
-6 | -0.4475 | 0.00772 | -0.0422 | -57.9663
-5.5 | -0.3951 | 0.0074 | -0.0419 | -53.3919
-5 | -0.342 | 0.00712 | -0.0417 | -48.0337
-4.5 | -0.2879 | 0.00691 | -0.0418 | -41.6643
-4 | -0.2342 | 0.00666 | -0.0417 | -35.1652
-3.5 | -0.1797 | 0.00646 | -0.0418 | -27.8173
-3 | -0.1254 | 0.00626 | -0.0418 | -20.0319
-2.5 | -0.0725 | 0.006 | -0.0416 | -12.0833
-2 | -0.0218 | 0.00557 | -0.041 | -3.9138
-1.5 | 0.0271 | 0.00503 | -0.0401 | 5.3877
-1 | 0.0722 | 0.00431 | -0.0385 | 16.7517
-0.5 | 0.1155 | 0.00347 | -0.0365 | 33.2853
0 | 0.1664 | 0.00303 | -0.0357 | 54.9175
0.5 | 0.2242 | 0.00303 | -0.0364 | 73.9934
1 | 0.2818 | 0.00304 | -0.037 | 92.6974
1.5 | 0.3362 | 0.00325 | -0.0369 | 103.4462
2 | 0.3731 | 0.00411 | -0.0334 | 90.7786
2.5 | 0.4091 | 0.00492 | -0.0299 | 83.1504
3 | 0.4447 | 0.00564 | -0.0262 | 78.8475
3.5 | 0.4776 | 0.00637 | -0.022 | 74.9765
4 | 0.5053 | 0.00702 | -0.0166 | 71.9801
4.5 | 0.5398 | 0.00757 | -0.0127 | 71.3078
5 | 0.5808 | 0.008 | -0.0102 | 72.6
5.5 | 0.6246 | 0.00837 | -0.0083 | 74.6237
6 | 0.6687 | 0.00875 | -0.0064 | 76.4229
6.5 | 0.7136 | 0.00912 | -0.0048 | 78.2456
7 | 0.7574 | 0.00951 | -0.0031 | 79.6425
7.5 | 0.7999 | 0.00997 | -0.0011 | 80.2307
8 | 0.8419 | 0.01049 | 0.0009 | 80.2574
8.5 | 0.8844 | 0.01099 | 0.0028 | 80.4732
9 | 0.9241 | 0.0116 | 0.0051 | 79.6638
9.5 | 0.9666 | 0.01213 | 0.0068 | 79.6867
10 | 1.0064 | 0.01273 | 0.009 | 79.0573
10.5 | 1.0457 | 0.01341 | 0.0111 | 77.9791
11 | 1.0808 | 0.01434 | 0.0139 | 75.3696
11.5 | 1.1206 | 0.01495 | 0.0159 | 74.9565
12 | 1.1571 | 0.01576 | 0.0182 | 73.4201
12.5 | 1.193 | 0.01657 | 0.0206 | 71.9976
13 | 1.2263 | 0.0175 | 0.0233 | 70.0743
13.5 | 1.2584 | 0.01849 | 0.0261 | 68.0584
14 | 1.2934 | 0.01986 | 0.0277 | 65.1259
14.5 | 1.3442 | 0.02172 | 0.0252 | 61.8877
15 | 1.3729 | 0.02265 | 0.0283 | 60.6137
15.5 | 1.3971 | 0.02432 | 0.0313 | 57.4465
16 | 1.4217 | 0.02603 | 0.0339 | 54.6177
16.5 | 1.446 | 0.02779 | 0.0364 | 52.0331
17 | 1.4654 | 0.02999 | 0.0391 | 48.863
17.5 | 1.485 | 0.03225 | 0.0414 | 46.0465
18 | 1.497 | 0.03524 | 0.0439 | 42.4801
18.5 | 1.4996 | 0.03922 | 0.0464 | 38.2356
19 | 1.494 | 0.04428 | 0.0485 | 33.7398
19.5 | 1.4878 | 0.04988 | 0.0494 | 29.8276
20 | 1.487 | 0.05534 | 0.0494 | 26.8703

## 69. Re 4M Mach 0.25 (1)
BIGFOIL.COM POLAR EXPORT
NACA67-213 a=0.6
NACA67-213 a=0.6 |  |  |  | Cl Max: | 1.107 | at alpha= | 10 | deg
JavaFoil+Calcfoil stall+Eppler ext transition |  |  |  | L/D Max: | 149.205 | at alpha= | 2.5 | deg
Re: | 4000000 |  |  | Cd Min: | 0.00316 | at alpha= | -1 | deg
Mach: | 0.25 |  |  | Cl=0 at alpha= | -1.4127 | deg
|  |  |  | @ Cl=0.1, Cd= | 0.0031677
|  |  |  | @ Cl=0.4, Cd= | 0.0033877
|  |  |  | @ Cl=0.6, Cd= | 0.11572
alpha (deg) | Cl | Cd | Cm | Cl/Cd
-15 | -0.475 | 0.11381 | -0.001 | -4.173
-14.5 | -0.517 | 0.10629 | -0.001 | -4.865
-14 | -0.554 | 0.09932 | -0.002 | -5.578
-13.5 | -0.587 | 0.09348 | -0.002 | -6.275
-13 | -0.614 | 0.08794 | -0.003 | -6.984
-12.5 | -0.637 | 0.08289 | -0.003 | -7.679
-12 | -0.654 | 0.07757 | -0.004 | -8.427
-11.5 | -0.665 | 0.07323 | -0.005 | -9.083
-11 | -0.672 | 0.06771 | -0.005 | -9.92
-10.5 | -0.677 | 0.05978 | -0.007 | -11.32
-10 | -0.802 | 0.01303 | -0.012 | -61.587
-9.5 | -0.793 | 0.01192 | -0.013 | -66.573
-9 | -0.775 | 0.0111 | -0.014 | -69.793
-8.5 | -0.748 | 0.01067 | -0.015 | -70.11
-8 | -0.716 | 0.01014 | -0.016 | -70.613
-7.5 | -0.679 | 0.00962 | -0.017 | -70.574
-7 | -0.636 | 0.00923 | -0.018 | -68.957
-6.5 | -0.59 | 0.00881 | -0.019 | -66.985
-6 | -0.541 | 0.00846 | -0.02 | -63.909
-5.5 | -0.488 | 0.00806 | -0.022 | -60.505
-5 | -0.433 | 0.00777 | -0.023 | -55.731
-4.5 | -0.376 | 0.00744 | -0.024 | -50.529
-4 | -0.317 | 0.00605 | -0.025 | -52.438
-3.5 | -0.257 | 0.00636 | -0.026 | -40.438
-3 | -0.196 | 0.00621 | -0.027 | -31.66
-2.5 | -0.135 | 0.00602 | -0.028 | -22.421
-2 | -0.073 | 0.00325 | -0.03 | -22.484
-1.5 | -0.011 | 0.00327 | -0.031 | -3.282
-1 | 0.052 | 0.00316 | -0.032 | 16.388
-0.5 | 0.114 | 0.00317 | -0.033 | 36.157
0 | 0.177 | 0.00325 | -0.034 | 54.367
0.5 | 0.239 | 0.00334 | -0.035 | 71.68
1 | 0.302 | 0.00327 | -0.036 | 92.275
1.5 | 0.363 | 0.00334 | -0.037 | 108.877
2 | 0.425 | 0.00342 | -0.038 | 124.256
2.5 | 0.486 | 0.00326 | -0.04 | 149.205
3 | 0.547 | 0.00405 | -0.041 | 135.043
3.5 | 0.605 | 0.00548 | -0.042 | 110.463
4 | 0.662 | 0.00867 | -0.043 | 76.296
4.5 | 0.719 | 0.00901 | -0.044 | 79.821
5 | 0.774 | 0.00937 | -0.045 | 82.599
5.5 | 0.828 | 0.00976 | -0.046 | 84.855
6 | 0.879 | 0.01036 | -0.047 | 84.847
6.5 | 0.927 | 0.01081 | -0.048 | 85.812
7 | 0.972 | 0.01129 | -0.049 | 86.091
7.5 | 1.014 | 0.01183 | -0.05 | 85.651
8 | 1.048 | 0.01242 | -0.051 | 84.363
8.5 | 1.075 | 0.01303 | -0.052 | 82.459
9 | 1.094 | 0.0137 | -0.053 | 79.82
9.5 | 1.105 | 0.01443 | -0.054 | 76.536
10 | 1.107 | 0.01517 | -0.055 | 72.964
10.5 | 1.1 | 0.016 | -0.056 | 68.737
11 | 1.082 | 0.01701 | -0.057 | 63.634
11.5 | 1.051 | 0.01898 | -0.058 | 55.371
12 | 0.862 | 0.06943 | -0.039 | 12.409
12.5 | 0.813 | 0.08161 | -0.034 | 9.964
13 | 0.769 | 0.08818 | -0.034 | 8.718
13.5 | 0.717 | 0.09743 | -0.032 | 7.364
14 | 0.663 | 0.1028 | -0.033 | 6.45
14.5 | 0.603 | 0.10864 | -0.032 | 5.553
15 | 0.54 | 0.11572 | -0.033 | 4.663

## 70. Re 4M Mach 0.25 (2)
BIGFOIL.COM POLAR EXPORT
NACA67-213 a=0.6
NACA67-213 a=0.6 |  |  |  | Cl Max: | 1.374 | at alpha= | 16.5 | deg
XFOIL ncrit=9 |  |  |  | L/D Max: | 105.671 | at alpha= | 1.5 | deg
Re: | 4000000 |  |  | Cd Min: | 0.18733 | at alpha= | -18.5 | deg
Mach: | 0.25 |  |  | Cl=0 at alpha= | -1.8216 | deg
|  |  |  | @ Cl=0.1, Cd= | 0.0039069
|  |  |  | @ Cl=0.4, Cd= | 0.004608
|  |  |  | @ Cl=0.6, Cd= | 0.0084628
alpha (deg) | Cl | Cd | Cm | Cl/Cd
-18.5 | -0.5231 | 0.18733 | -0.031 | -2.7924
-18 | -0.511 | 0.17976 | -0.0352 | -2.8427
-17.5 | -0.494 | 0.17398 | -0.0389 | -2.8394
-17 | -0.4787 | 0.1674 | -0.0428 | -2.8596
-16 | -0.8088 | 0.07966 | -0.0875 | -10.1532
-15.5 | -0.9297 | 0.04902 | -0.108 | -18.9657
-15 | -0.9743 | 0.03963 | -0.1096 | -24.5849
-14.5 | -1.0127 | 0.03296 | -0.1058 | -30.7251
-14 | -1.0385 | 0.02799 | -0.0995 | -37.1025
-13.5 | -1.04 | 0.02474 | -0.0934 | -42.0372
-13 | -1.0363 | 0.02185 | -0.0868 | -47.4279
-12.5 | -1.0232 | 0.01946 | -0.0806 | -52.5797
-12 | -0.9981 | 0.01765 | -0.0755 | -56.5496
-11.5 | -0.9667 | 0.01615 | -0.0709 | -59.8576
-11 | -0.9328 | 0.01471 | -0.0666 | -63.4126
-10.5 | -0.894 | 0.0136 | -0.063 | -65.7353
-10 | -0.8516 | 0.01272 | -0.0598 | -66.9497
-9.5 | -0.8086 | 0.01182 | -0.0568 | -68.4095
-9 | -0.7611 | 0.01116 | -0.0546 | -68.1989
-8.5 | -0.7129 | 0.01037 | -0.0526 | -68.7464
-8 | -0.6643 | 0.00961 | -0.0507 | -69.1259
-7.5 | -0.6133 | 0.00908 | -0.0493 | -67.5441
-7 | -0.5611 | 0.00866 | -0.0481 | -64.7921
-6.5 | -0.508 | 0.00831 | -0.0472 | -61.1312
-6 | -0.455 | 0.00789 | -0.0463 | -57.6679
-5.5 | -0.4009 | 0.00756 | -0.0457 | -53.0291
-5 | -0.3464 | 0.00726 | -0.0451 | -47.7135
-4.5 | -0.2916 | 0.00698 | -0.0447 | -41.7765
-4 | -0.2362 | 0.00674 | -0.0445 | -35.0445
-3.5 | -0.1802 | 0.00655 | -0.0444 | -27.5115
-3 | -0.1247 | 0.00634 | -0.0443 | -19.6688
-2.5 | -0.0698 | 0.0061 | -0.0441 | -11.4426
-2 | -0.0177 | 0.00567 | -0.0433 | -3.1217
-1.5 | 0.0319 | 0.00512 | -0.0422 | 6.2305
-0.5 | 0.1206 | 0.00354 | -0.0379 | 34.0678
0 | 0.1719 | 0.00306 | -0.0369 | 56.1765
0.5 | 0.2313 | 0.00307 | -0.0375 | 75.342
1 | 0.2907 | 0.00308 | -0.0381 | 94.3831
1.5 | 0.3466 | 0.00328 | -0.038 | 105.6707
2 | 0.3824 | 0.00416 | -0.0339 | 91.9231
2.5 | 0.4154 | 0.005 | -0.0293 | 83.08
3 | 0.447 | 0.00576 | -0.0244 | 77.6042
3.5 | 0.4705 | 0.00645 | -0.0177 | 72.9457
4 | 0.4978 | 0.00722 | -0.012 | 68.9474
4.5 | 0.5341 | 0.00783 | -0.0081 | 68.212
5 | 0.5776 | 0.00827 | -0.0057 | 69.8428
5.5 | 0.6229 | 0.00866 | -0.0037 | 71.9284
6 | 0.6692 | 0.00906 | -0.0018 | 73.8631
6.5 | 0.7145 | 0.00951 | 0.0002 | 75.1314
7 | 0.7602 | 0.00994 | 0.0022 | 76.4789
7.5 | 0.8034 | 0.01047 | 0.0046 | 76.7335
8 | 0.8477 | 0.01102 | 0.0067 | 76.9238
8.5 | 0.8902 | 0.01166 | 0.0092 | 76.3465
9 | 0.9326 | 0.01229 | 0.0118 | 75.8828
9.5 | 0.9754 | 0.01296 | 0.0142 | 75.2623
10 | 1.0155 | 0.01373 | 0.017 | 73.9621
10.5 | 1.0531 | 0.01473 | 0.0202 | 71.4936
11 | 1.0917 | 0.01563 | 0.0231 | 69.8464
11.5 | 1.1315 | 0.01649 | 0.0259 | 68.6173
12 | 1.1671 | 0.01759 | 0.0292 | 66.3502
12.5 | 1.2022 | 0.01874 | 0.0324 | 64.1515
13 | 1.2285 | 0.02042 | 0.0368 | 60.1616
13.5 | 1.2541 | 0.02212 | 0.041 | 56.6953
14.5 | 1.3298 | 0.02662 | 0.0427 | 49.9549
15 | 1.3558 | 0.02861 | 0.0459 | 47.389
15.5 | 1.3611 | 0.03222 | 0.0504 | 42.2439
16 | 1.3729 | 0.03556 | 0.0537 | 38.608
16.5 | 1.374 | 0.04003 | 0.0568 | 34.3243
17 | 1.3695 | 0.0454 | 0.0589 | 30.1652
17.5 | 1.3289 | 0.05512 | 0.0593 | 24.1092
18 | 1.3046 | 0.06449 | 0.0571 | 20.2295
18.5 | 1.2506 | 0.07945 | 0.0501 | 15.7407
19 | 1.2033 | 0.09569 | 0.0404 | 12.575
19.5 | 1.1503 | 0.11439 | 0.0289 | 10.0559
20 | 1.0365 | 0.14497 | 0.0101 | 7.1498

## 71. Re 4M Mach 0.50 (1)
BIGFOIL.COM POLAR EXPORT
NACA67-213 a=0.6
NACA67-213 a=0.6 |  |  |  | Cl Max: | 1.16 | at alpha= | 20 | deg
JavaFoil+Calcfoil stall+Eppler ext transition |  |  |  | L/D Max: | 129.73 | at alpha= | 2.5 | deg
Re: | 4000000 |  |  | Cd Min: | 0.00292 | at alpha= | -1.5 | deg
Mach: | 0.5 |  |  | Cl=0 at alpha= | -1.4143 | deg
|  |  |  | @ Cl=0.1, Cd= | 0.00295
|  |  |  | @ Cl=0.4, Cd= | 0.0038547
|  |  |  | @ Cl=0.6, Cd= | 0.0046525
alpha (deg) | Cl | Cd | Cm | Cl/Cd
-20 | -1.015 | 0.1635 | 0.005 | -6.205
-19.5 | -0.988 | 0.15854 | 0.004 | -6.232
-19 | -0.961 | 0.1527 | 0.004 | -6.295
-18.5 | -0.937 | 0.15076 | 0.003 | -6.212
-18 | -0.908 | 0.14368 | 0.003 | -6.319
-17.5 | -0.88 | 0.1396 | 0.002 | -6.301
-17 | -0.853 | 0.13521 | 0.001 | -6.306
-16.5 | -0.826 | 0.12802 | 0.001 | -6.453
-16 | -0.799 | 0.12408 | 0 | -6.443
-15.5 | -0.773 | 0.12095 | 0 | -6.388
-15 | -0.744 | 0.11374 | -0.001 | -6.543
-14.5 | -0.717 | 0.1093 | -0.002 | -6.561
-14 | -0.69 | 0.10725 | -0.002 | -6.435
-13.5 | -0.663 | 0.10207 | -0.003 | -6.498
-13 | -0.636 | 0.09883 | -0.003 | -6.438
-12.5 | -0.608 | 0.09583 | -0.004 | -6.349
-12 | -0.581 | 0.08603 | -0.004 | -6.754
-11.5 | -0.554 | 0.07769 | -0.005 | -7.13
-11 | -0.527 | 0.07192 | -0.006 | -7.332
-10.5 | -0.5 | 0.0668 | -0.006 | -7.489
-10 | -0.472 | 0.07701 | -0.006 | -6.124
-9.5 | -0.444 | 0.06722 | -0.007 | -6.611
-9 | -0.417 | 0.05937 | -0.008 | -7.029
-8.5 | -0.391 | 0.05396 | -0.008 | -7.238
-8 | -0.362 | 0.05924 | -0.008 | -6.108
-7.5 | -0.336 | 0.04872 | -0.01 | -6.895
-7 | -0.31 | 0.04348 | -0.012 | -7.134
-6.5 | -0.565 | 0.01042 | -0.022 | -54.233
-6 | -0.555 | 0.00975 | -0.023 | -56.887
-5.5 | -0.518 | 0.00925 | -0.024 | -56.001
-5 | -0.468 | 0.0087 | -0.025 | -53.819
-4.5 | -0.411 | 0.00822 | -0.027 | -50.026
-4 | -0.35 | 0.0078 | -0.028 | -44.821
-3.5 | -0.285 | 0.0074 | -0.029 | -38.49
-3 | -0.218 | 0.00712 | -0.03 | -30.651
-2.5 | -0.15 | 0.00688 | -0.032 | -21.786
-2 | -0.081 | 0.00665 | -0.033 | -12.201
-1.5 | -0.012 | 0.00292 | -0.034 | -4.106
-1 | 0.058 | 0.00295 | -0.035 | 19.591
-0.5 | 0.128 | 0.00295 | -0.037 | 43.439
0 | 0.197 | 0.00352 | -0.038 | 55.984
0.5 | 0.267 | 0.00363 | -0.039 | 73.454
1 | 0.336 | 0.00377 | -0.04 | 89.157
1.5 | 0.404 | 0.00386 | -0.042 | 104.833
2 | 0.473 | 0.00397 | -0.043 | 118.97
2.5 | 0.54 | 0.00416 | -0.044 | 129.73
3 | 0.607 | 0.00471 | -0.045 | 128.933
3.5 | 0.67 | 0.00929 | -0.046 | 72.103
4 | 0.733 | 0.00974 | -0.047 | 75.186
4.5 | 0.793 | 0.01016 | -0.049 | 77.99
5 | 0.849 | 0.01069 | -0.05 | 79.365
5.5 | 0.898 | 0.01151 | -0.051 | 78.033
6 | 0.939 | 0.01227 | -0.052 | 76.531
6.5 | 0.965 | 0.0131 | -0.053 | 73.728
7 | 0.966 | 0.01405 | -0.055 | 68.779
7.5 | 0.903 | 0.01498 | -0.056 | 60.309
8 | 0.626 | 0.01606 | -0.057 | 39.004
8.5 | 0.544 | 0.05635 | -0.03 | 9.661
9 | 0.569 | 0.06892 | -0.026 | 8.25
9.5 | 0.597 | 0.0636 | -0.03 | 9.389
10 | 0.624 | 0.07043 | -0.03 | 8.854
10.5 | 0.65 | 0.08077 | -0.03 | 8.053
11 | 0.679 | 0.07199 | -0.033 | 9.43
11.5 | 0.705 | 0.07795 | -0.033 | 9.04
12 | 0.731 | 0.08655 | -0.033 | 8.449
12.5 | 0.758 | 0.09799 | -0.034 | 7.74
13 | 0.786 | 0.09969 | -0.036 | 7.881
13.5 | 0.812 | 0.10255 | -0.036 | 7.919
14 | 0.839 | 0.10645 | -0.037 | 7.877
14.5 | 0.865 | 0.11318 | -0.038 | 7.645
15 | 0.894 | 0.11889 | -0.041 | 7.522
15.5 | 0.92 | 0.12047 | -0.041 | 7.633
16 | 0.946 | 0.12597 | -0.041 | 7.509
16.5 | 0.973 | 0.1287 | -0.043 | 7.557
17 | 1.002 | 0.13549 | -0.045 | 7.397
17.5 | 1.031 | 0.14366 | -0.047 | 7.173
18 | 1.053 | 0.14169 | -0.046 | 7.434
18.5 | 1.08 | 0.14671 | -0.047 | 7.359
19 | 1.109 | 0.15309 | -0.05 | 7.247
19.5 | 1.139 | 0.15802 | -0.052 | 7.207
20 | 1.16 | 0.16132 | -0.051 | 7.189

## 72. Re 4M Mach 0.50 (2)
BIGFOIL.COM POLAR EXPORT
NACA67-213 a=0.6
NACA67-213 a=0.6 |  |  |  | Cl Max: | 0.978 | at alpha= | 10 | deg
XFOIL ncrit=9 |  |  |  | L/D Max: | 114.62 | at alpha= | 1.5 | deg
Re: | 4000000 |  |  | Cd Min: | 0.14321 | at alpha= | 15 | deg
Mach: | 0.5 |  |  | Cl=0 at alpha= | -2.0611 | deg
|  |  |  | @ Cl=0.1, Cd= | 0.0048087
|  |  |  | @ Cl=0.4, Cd= | 0.0037232
|  |  |  | @ Cl=0.6, Cd= | 0.010051
alpha (deg) | Cl | Cd | Cm | Cl/Cd
-12.5 | -0.3566 | 0.10961 | -0.0846 | -3.2534
-12 | -0.3579 | 0.0996 | -0.0899 | -3.5934
-11.5 | -0.3689 | 0.08856 | -0.0958 | -4.1655
-11 | -0.3889 | 0.07683 | -0.1023 | -5.0618
-10.5 | -0.4132 | 0.06471 | -0.1099 | -6.3854
-10 | -0.4498 | 0.05014 | -0.1213 | -8.9709
-9.5 | -0.4888 | 0.04163 | -0.1217 | -11.7415
-9 | -0.5322 | 0.03463 | -0.1159 | -15.3682
-8.5 | -0.5827 | 0.02774 | -0.105 | -21.0058
-8 | -0.6115 | 0.0223 | -0.0926 | -27.4215
-7.5 | -0.6188 | 0.01629 | -0.0822 | -37.9865
-7 | -0.5716 | 0.0116 | -0.0787 | -49.2759
-6.5 | -0.517 | 0.00983 | -0.0747 | -52.5941
-6 | -0.4619 | 0.0089 | -0.0709 | -51.8989
-5.5 | -0.4066 | 0.00821 | -0.0673 | -49.525
-5 | -0.3504 | 0.00778 | -0.0642 | -45.0386
-4.5 | -0.2939 | 0.00742 | -0.0614 | -39.6092
-4 | -0.2341 | 0.00713 | -0.0596 | -32.8331
-3.5 | -0.1737 | 0.00689 | -0.0582 | -25.2104
-3 | -0.112 | 0.00665 | -0.0573 | -16.8421
-2.5 | -0.051 | 0.0064 | -0.0563 | -7.9688
-2 | 0.0071 | 0.00605 | -0.055 | 1.1736
-1.5 | 0.0594 | 0.00551 | -0.0528 | 10.7804
-1 | 0.1034 | 0.00475 | -0.049 | 21.7684
-0.5 | 0.1448 | 0.00389 | -0.0447 | 37.2237
0 | 0.1961 | 0.00322 | -0.0421 | 60.9006
0.5 | 0.2631 | 0.00322 | -0.0426 | 81.7081
1 | 0.3301 | 0.00324 | -0.043 | 101.8827
1.5 | 0.392 | 0.00342 | -0.0424 | 114.6199
2 | 0.4168 | 0.00436 | -0.0342 | 95.5963
2.5 | 0.4154 | 0.00528 | -0.0206 | 78.6742
3 | 0.4255 | 0.00632 | -0.01 | 67.3259
4 | 0.4785 | 0.00837 | 0.0041 | 57.1685
5 | 0.5697 | 0.00971 | 0.0114 | 58.6715
5.5 | 0.6204 | 0.01028 | 0.0143 | 60.3502
6 | 0.6732 | 0.01082 | 0.0171 | 62.2181
6.5 | 0.7241 | 0.01149 | 0.0203 | 63.02
7 | 0.7748 | 0.01224 | 0.0238 | 63.3007
7.5 | 0.8235 | 0.01307 | 0.0279 | 63.0069
8 | 0.8702 | 0.0141 | 0.0325 | 61.7163
8.5 | 0.9128 | 0.01544 | 0.0378 | 59.1192
9 | 0.9479 | 0.01724 | 0.0442 | 54.9826
9.5 | 0.9723 | 0.02004 | 0.0515 | 48.518
10 | 0.978 | 0.02473 | 0.0594 | 39.5471
10.5 | 0.9586 | 0.0309 | 0.0673 | 31.0227
11 | 0.913 | 0.03905 | 0.0739 | 23.3803
11.5 | 0.8686 | 0.04811 | 0.0765 | 18.0545
12 | 0.8294 | 0.05839 | 0.0748 | 14.2045
12.5 | 0.7935 | 0.07106 | 0.0679 | 11.1666
13 | 0.7617 | 0.08689 | 0.0568 | 8.7663
13.5 | 0.7366 | 0.10275 | 0.0469 | 7.1689
14 | 0.7155 | 0.1167 | 0.0386 | 6.1311
14.5 | 0.6934 | 0.13127 | 0.0302 | 5.2822
15 | 0.6912 | 0.14321 | 0.0229 | 4.8265

## 73. Re 5M Mach 0.00 (1)
BIGFOIL.COM POLAR EXPORT
NACA67-213 a=0.6
NACA67-213 a=0.6 |  |  |  | Cl Max: | 1.171 | at alpha= | 11.5 | deg
JavaFoil+Calcfoil stall+Eppler ext transition |  |  |  | L/D Max: | 134.725 | at alpha= | 2.5 | deg
Re: | 5000000 |  |  | Cd Min: | 0.00313 | at alpha= | -1.5 | deg
Mach: | 0 |  |  | Cl=0 at alpha= | -1.4167 | deg
|  |  |  | @ Cl=0.1, Cd= | 0.0032847
|  |  |  | @ Cl=0.4, Cd= | 0.003326
|  |  |  | @ Cl=0.6, Cd= | 0.0061911
alpha (deg) | Cl | Cd | Cm | Cl/Cd
-16.5 | -0.712 | 0.11948 | 0.001 | -5.96
-16 | -0.728 | 0.11279 | 0 | -6.459
-15.5 | -0.744 | 0.10728 | 0 | -6.936
-15 | -0.758 | 0.1013 | -0.001 | -7.48
-14.5 | -0.766 | 0.09504 | -0.001 | -8.055
-14 | -0.771 | 0.08865 | -0.002 | -8.697
-13.5 | -0.774 | 0.0825 | -0.003 | -9.385
-13 | -0.775 | 0.07674 | -0.003 | -10.103
-12.5 | -0.773 | 0.07177 | -0.004 | -10.766
-12 | -0.773 | 0.06311 | -0.005 | -12.25
-11.5 | -0.894 | 0.01465 | -0.008 | -61.037
-11 | -0.891 | 0.01235 | -0.009 | -72.147
-10.5 | -0.873 | 0.01157 | -0.01 | -75.439
-10 | -0.85 | 0.01099 | -0.011 | -77.346
-9.5 | -0.822 | 0.01048 | -0.012 | -78.458
-9 | -0.791 | 0.01001 | -0.014 | -78.958
-8.5 | -0.755 | 0.00966 | -0.015 | -78.188
-8 | -0.716 | 0.00925 | -0.016 | -77.424
-7.5 | -0.674 | 0.00885 | -0.017 | -76.099
-7 | -0.628 | 0.00852 | -0.018 | -73.682
-6.5 | -0.58 | 0.00816 | -0.019 | -71.039
-6 | -0.529 | 0.00786 | -0.02 | -67.367
-5.5 | -0.476 | 0.00632 | -0.021 | -75.42
-5 | -0.422 | 0.00659 | -0.022 | -63.996
-4.5 | -0.366 | 0.00637 | -0.023 | -57.436
-4 | -0.308 | 0.00617 | -0.024 | -49.944
-3.5 | -0.25 | 0.00646 | -0.025 | -38.703
-3 | -0.191 | 0.00629 | -0.026 | -30.327
-2.5 | -0.131 | 0.00606 | -0.028 | -21.597
-2 | -0.071 | 0.00425 | -0.029 | -16.645
-1.5 | -0.01 | 0.00313 | -0.03 | -3.321
-1 | 0.05 | 0.00317 | -0.031 | 15.782
-0.5 | 0.111 | 0.00331 | -0.032 | 33.51
0 | 0.172 | 0.00339 | -0.033 | 50.547
0.5 | 0.232 | 0.00327 | -0.034 | 70.997
1 | 0.292 | 0.00336 | -0.035 | 87.061
1.5 | 0.352 | 0.00339 | -0.036 | 103.936
2 | 0.412 | 0.00331 | -0.037 | 124.461
2.5 | 0.471 | 0.0035 | -0.038 | 134.725
3 | 0.529 | 0.0048 | -0.039 | 110.216
3.5 | 0.587 | 0.00562 | -0.04 | 104.394
4 | 0.643 | 0.00808 | -0.041 | 79.585
4.5 | 0.699 | 0.00837 | -0.042 | 83.419
5 | 0.753 | 0.00867 | -0.043 | 86.858
5.5 | 0.806 | 0.00901 | -0.044 | 89.456
6 | 0.858 | 0.00955 | -0.045 | 89.812
6.5 | 0.907 | 0.00995 | -0.047 | 91.121
7 | 0.954 | 0.01033 | -0.048 | 92.284
7.5 | 0.998 | 0.01079 | -0.049 | 92.44
8 | 1.037 | 0.01127 | -0.05 | 92.066
8.5 | 1.072 | 0.01178 | -0.051 | 90.959
9 | 1.101 | 0.0123 | -0.052 | 89.516
9.5 | 1.126 | 0.01286 | -0.053 | 87.575
10 | 1.145 | 0.01343 | -0.054 | 85.29
10.5 | 1.159 | 0.01408 | -0.054 | 82.36
11 | 1.168 | 0.0148 | -0.055 | 78.928
11.5 | 1.171 | 0.01558 | -0.056 | 75.175
12 | 1.169 | 0.01645 | -0.057 | 71.071
12.5 | 1.161 | 0.01757 | -0.058 | 66.094
13 | 1.148 | 0.01878 | -0.059 | 61.13
13.5 | 1.13 | 0.02011 | -0.06 | 56.211
14 | 1.102 | 0.02302 | -0.06 | 47.877
14.5 | 0.939 | 0.07937 | -0.045 | 11.825
15 | 0.904 | 0.093 | -0.041 | 9.723
15.5 | 0.879 | 0.10004 | -0.041 | 8.79
16 | 0.851 | 0.1098 | -0.039 | 7.749
16.5 | 0.823 | 0.11942 | -0.038 | 6.892

## 74. Re 5M Mach 0.00 (2)
BIGFOIL.COM POLAR EXPORT
NACA67-213 a=0.6
NACA67-213 a=0.6 |  |  |  | Cl Max: | 1.5704 | at alpha= | 20 | deg
XFOIL ncrit=9 |  |  |  | L/D Max: | 97.4306 | at alpha= | 1 | deg
Re: | 5000000 |  |  | Cd Min: | 0.04414 | at alpha= | 20 | deg
Mach: | 0 |  |  | Cl=0 at alpha= | -1.7706 | deg
|  |  |  | @ Cl=0.1, Cd= | 0.0040731
|  |  |  | @ Cl=0.4, Cd= | 0.0050361
|  |  |  | @ Cl=0.6, Cd= | 0.0077478
alpha (deg) | Cl | Cd | Cm | Cl/Cd
-19.5 | -1.3643 | 0.03581 | -0.0978 | -38.0983
-19 | -1.3477 | 0.03357 | -0.0964 | -40.146
-18.5 | -1.3529 | 0.02996 | -0.0931 | -45.1569
-18 | -1.344 | 0.02751 | -0.0901 | -48.855
-17.5 | -1.3306 | 0.02544 | -0.0869 | -52.3035
-17 | -1.3085 | 0.02403 | -0.0841 | -54.4528
-16.5 | -1.2961 | 0.022 | -0.0799 | -58.9136
-16 | -1.2745 | 0.02059 | -0.0764 | -61.899
-15.5 | -1.2477 | 0.01943 | -0.0733 | -64.2151
-14.5 | -1.1813 | 0.01791 | -0.0684 | -65.9576
-14 | -1.1535 | 0.01675 | -0.0649 | -68.8657
-13.5 | -1.1349 | 0.01482 | -0.0598 | -76.5789
-13 | -1.0993 | 0.01397 | -0.0571 | -78.6901
-12.5 | -1.062 | 0.01322 | -0.0546 | -80.3328
-12 | -1.0227 | 0.01263 | -0.0523 | -80.9739
-11.5 | -0.9827 | 0.01208 | -0.05 | -81.3493
-11 | -0.9416 | 0.01157 | -0.0479 | -81.3829
-10.5 | -0.8972 | 0.01101 | -0.0464 | -81.4896
-10 | -0.8504 | 0.01052 | -0.0453 | -80.8365
-9.5 | -0.803 | 0.01001 | -0.0443 | -80.2198
-9 | -0.7543 | 0.0096 | -0.0436 | -78.5729
-8.5 | -0.7047 | 0.00922 | -0.0429 | -76.4317
-8 | -0.6562 | 0.00872 | -0.0421 | -75.2523
-7.5 | -0.6063 | 0.0083 | -0.0414 | -73.0482
-7 | -0.5549 | 0.00796 | -0.0411 | -69.7111
-6.5 | -0.5027 | 0.00766 | -0.0409 | -65.6266
-6 | -0.4509 | 0.00732 | -0.0405 | -61.5984
-5.5 | -0.3984 | 0.00702 | -0.0403 | -56.7521
-5 | -0.3451 | 0.00678 | -0.0403 | -50.8997
-4.5 | -0.2916 | 0.00656 | -0.0403 | -44.4512
-4 | -0.2376 | 0.00636 | -0.0404 | -37.3585
-3.5 | -0.1832 | 0.0062 | -0.0405 | -29.5484
-3 | -0.1286 | 0.00598 | -0.0407 | -21.505
-2.5 | -0.0745 | 0.00574 | -0.0408 | -12.9791
-2 | -0.0226 | 0.00536 | -0.0405 | -4.2164
-1 | 0.0759 | 0.00438 | -0.0389 | 17.3288
-0.5 | 0.1238 | 0.00377 | -0.0379 | 32.8382
0 | 0.1663 | 0.00285 | -0.0357 | 58.3509
0.5 | 0.224 | 0.00281 | -0.0364 | 79.7153
1 | 0.2806 | 0.00288 | -0.0369 | 97.4306
1.5 | 0.3262 | 0.00345 | -0.0352 | 94.5507
2 | 0.3608 | 0.00445 | -0.0314 | 81.0787
2.5 | 0.4016 | 0.00506 | -0.0288 | 79.3676
3.5 | 0.4781 | 0.00628 | -0.0227 | 76.1306
4 | 0.513 | 0.00685 | -0.0189 | 74.8905
4.5 | 0.5492 | 0.00729 | -0.0153 | 75.3361
5 | 0.591 | 0.00768 | -0.013 | 76.9531
5.5 | 0.6348 | 0.00801 | -0.0111 | 79.2509
6 | 0.6795 | 0.00831 | -0.0094 | 81.769
6.5 | 0.7227 | 0.00868 | -0.0076 | 83.2604
7 | 0.7673 | 0.00904 | -0.006 | 84.8783
7.5 | 0.8099 | 0.00949 | -0.0041 | 85.3425
8 | 0.8523 | 0.00993 | -0.0023 | 85.8308
8.5 | 0.8931 | 0.01045 | -0.0002 | 85.4641
9 | 0.9358 | 0.01094 | 0.0015 | 85.5393
9.5 | 0.9766 | 0.01144 | 0.0035 | 85.3671
10 | 1.0167 | 0.01204 | 0.0055 | 84.4435
10.5 | 1.0547 | 0.01274 | 0.0078 | 82.7865
11 | 1.094 | 0.01335 | 0.0098 | 81.9476
11.5 | 1.1342 | 0.01393 | 0.0115 | 81.4214
12 | 1.1709 | 0.01464 | 0.0138 | 79.9795
12.5 | 1.2079 | 0.01539 | 0.0158 | 78.486
13 | 1.241 | 0.01629 | 0.0185 | 76.1817
13.5 | 1.2729 | 0.01728 | 0.0212 | 73.6632
14 | 1.3022 | 0.01837 | 0.0242 | 70.8873
14.5 | 1.3393 | 0.0194 | 0.0254 | 69.0361
15 | 1.3978 | 0.02054 | 0.0218 | 68.0526
16 | 1.4479 | 0.02325 | 0.0278 | 62.2753
16.5 | 1.4737 | 0.02476 | 0.0303 | 59.5194
17 | 1.4961 | 0.02653 | 0.0328 | 56.3928
17.5 | 1.5153 | 0.02861 | 0.0355 | 52.964
18 | 1.5308 | 0.03105 | 0.0381 | 49.3011
18.5 | 1.5371 | 0.03435 | 0.0411 | 44.7482
19 | 1.5499 | 0.03728 | 0.043 | 41.5746
19.5 | 1.562 | 0.04043 | 0.0446 | 38.6347
20 | 1.5704 | 0.04414 | 0.0458 | 35.5777

## 75. Re 5M Mach 0.10 (1)
BIGFOIL.COM POLAR EXPORT
NACA67-213 a=0.6
NACA67-213 a=0.6 |  |  |  | Cl Max: | 1.159 | at alpha= | 11 | deg
JavaFoil+Calcfoil stall+Eppler ext transition |  |  |  | L/D Max: | 134.298 | at alpha= | 2.5 | deg
Re: | 5000000 |  |  | Cd Min: | 0.00314 | at alpha= | -1.5 | deg
Mach: | 0.1 |  |  | Cl=0 at alpha= | -1.4167 | deg
|  |  |  | @ Cl=0.1, Cd= | 0.003272
|  |  |  | @ Cl=0.4, Cd= | 0.0033557
|  |  |  | @ Cl=0.6, Cd= | 0.0061586
alpha (deg) | Cl | Cd | Cm | Cl/Cd
-16 | -0.693 | 0.1145 | 0 | -6.054
-15.5 | -0.712 | 0.10864 | 0 | -6.552
-15 | -0.729 | 0.10339 | -0.001 | -7.049
-14.5 | -0.74 | 0.09703 | -0.001 | -7.625
-14 | -0.748 | 0.09048 | -0.002 | -8.266
-13.5 | -0.754 | 0.08459 | -0.003 | -8.911
-13 | -0.757 | 0.07928 | -0.003 | -9.546
-12.5 | -0.756 | 0.07431 | -0.004 | -10.179
-12 | -0.756 | 0.06727 | -0.005 | -11.243
-11.5 | -0.767 | 0.05297 | -0.006 | -14.47
-11 | -0.883 | 0.01243 | -0.009 | -71.084
-10.5 | -0.867 | 0.01171 | -0.01 | -74.027
-10 | -0.846 | 0.01112 | -0.011 | -76.071
-9.5 | -0.82 | 0.01059 | -0.013 | -77.454
-9 | -0.79 | 0.01011 | -0.014 | -78.098
-8.5 | -0.755 | 0.00975 | -0.015 | -77.441
-8 | -0.717 | 0.00934 | -0.016 | -76.7
-7.5 | -0.675 | 0.00889 | -0.017 | -75.94
-7 | -0.63 | 0.00858 | -0.018 | -73.388
-6.5 | -0.582 | 0.00822 | -0.019 | -70.796
-6 | -0.531 | 0.00788 | -0.02 | -67.391
-5.5 | -0.478 | 0.00633 | -0.021 | -75.591
-5 | -0.424 | 0.00661 | -0.022 | -64.09
-4.5 | -0.367 | 0.00641 | -0.023 | -57.298
-4 | -0.31 | 0.0062 | -0.024 | -49.916
-3.5 | -0.251 | 0.00606 | -0.025 | -41.433
-3 | -0.192 | 0.00626 | -0.027 | -30.595
-2.5 | -0.131 | 0.00611 | -0.028 | -21.531
-2 | -0.071 | 0.00429 | -0.029 | -16.571
-1.5 | -0.01 | 0.00314 | -0.03 | -3.324
-1 | 0.05 | 0.00319 | -0.031 | 15.793
-0.5 | 0.111 | 0.00329 | -0.032 | 33.832
0 | 0.172 | 0.00322 | -0.033 | 53.523
0.5 | 0.233 | 0.00332 | -0.034 | 70.269
1 | 0.294 | 0.00334 | -0.035 | 87.989
1.5 | 0.354 | 0.00344 | -0.036 | 102.984
2 | 0.414 | 0.00333 | -0.037 | 124.321
2.5 | 0.473 | 0.00353 | -0.039 | 134.298
3 | 0.532 | 0.00485 | -0.04 | 109.618
3.5 | 0.59 | 0.00573 | -0.041 | 102.948
4 | 0.646 | 0.00813 | -0.042 | 79.452
4.5 | 0.702 | 0.00842 | -0.043 | 83.315
5 | 0.757 | 0.00872 | -0.044 | 86.741
5.5 | 0.81 | 0.00906 | -0.045 | 89.337
6 | 0.861 | 0.0096 | -0.046 | 89.722
6.5 | 0.91 | 0.01001 | -0.047 | 90.956
7 | 0.957 | 0.01041 | -0.048 | 91.907
7.5 | 1.001 | 0.01087 | -0.049 | 92.094
8 | 1.04 | 0.01135 | -0.05 | 91.602
8.5 | 1.073 | 0.01187 | -0.051 | 90.374
9 | 1.101 | 0.01242 | -0.052 | 88.689
9.5 | 1.124 | 0.01298 | -0.053 | 86.61
10 | 1.142 | 0.0136 | -0.054 | 83.939
10.5 | 1.154 | 0.01424 | -0.055 | 81.019
11 | 1.159 | 0.01504 | -0.056 | 77.071
11.5 | 1.159 | 0.0158 | -0.057 | 73.359
12 | 1.153 | 0.01673 | -0.057 | 68.942
12.5 | 1.142 | 0.01778 | -0.058 | 64.239
13 | 1.124 | 0.01919 | -0.059 | 58.589
13.5 | 1.098 | 0.02135 | -0.06 | 51.434
14 | 1 | 0.04243 | -0.054 | 23.566
14.5 | 0.897 | 0.08662 | -0.042 | 10.351
15 | 0.861 | 0.10096 | -0.038 | 8.524
15.5 | 0.834 | 0.10606 | -0.038 | 7.868
16 | 0.805 | 0.11381 | -0.037 | 7.074

## 76. Re 5M Mach 0.10 (2)
BIGFOIL.COM POLAR EXPORT
NACA67-213 a=0.6
NACA67-213 a=0.6 |  |  |  | Cl Max: | 1.5512 | at alpha= | 20 | deg
XFOIL ncrit=9 |  |  |  | L/D Max: | 97.9861 | at alpha= | 1 | deg
Re: | 5000000 |  |  | Cd Min: | 0.06903 | at alpha= | -20 | deg
Mach: | 0.1 |  |  | Cl=0 at alpha= | -1.7836 | deg
|  |  |  | @ Cl=0.1, Cd= | 0.0041003
|  |  |  | @ Cl=0.4, Cd= | 0.00503
|  |  |  | @ Cl=0.6, Cd= | 0.0077932
alpha (deg) | Cl | Cd | Cm | Cl/Cd
-20 | -1.1832 | 0.06903 | -0.0847 | -17.1404
-19.5 | -1.2836 | 0.04508 | -0.1018 | -28.4738
-18.5 | -1.3026 | 0.03497 | -0.0999 | -37.2491
-18 | -1.3033 | 0.03144 | -0.0973 | -41.4536
-17.5 | -1.3 | 0.02848 | -0.0938 | -45.6461
-17 | -1.2839 | 0.02651 | -0.0908 | -48.4308
-16.5 | -1.2808 | 0.02382 | -0.086 | -53.7699
-15.5 | -1.2407 | 0.02064 | -0.0784 | -60.1114
-15 | -1.2035 | 0.02009 | -0.0764 | -59.9054
-14.5 | -1.1768 | 0.01885 | -0.0728 | -62.4297
-14 | -1.1516 | 0.01751 | -0.0689 | -65.7681
-13.5 | -1.1352 | 0.01545 | -0.0634 | -73.4757
-13 | -1.1013 | 0.01444 | -0.0602 | -76.2673
-12.5 | -1.0646 | 0.01359 | -0.0574 | -78.337
-12 | -1.0254 | 0.01292 | -0.0549 | -79.3653
-11.5 | -0.9851 | 0.01233 | -0.0525 | -79.8946
-11 | -0.944 | 0.01177 | -0.0501 | -80.2039
-10.5 | -0.9009 | 0.01119 | -0.0481 | -80.5094
-10 | -0.8539 | 0.01066 | -0.0469 | -80.1032
-9.5 | -0.8064 | 0.01013 | -0.0457 | -79.6051
-9 | -0.7575 | 0.00969 | -0.0448 | -78.1734
-8.5 | -0.7077 | 0.00929 | -0.044 | -76.1787
-8 | -0.6586 | 0.00881 | -0.0431 | -74.756
-7.5 | -0.6087 | 0.00835 | -0.0423 | -72.8982
-7 | -0.5571 | 0.008 | -0.0419 | -69.6375
-6.5 | -0.5046 | 0.00769 | -0.0416 | -65.6177
-6 | -0.4525 | 0.00735 | -0.0412 | -61.5646
-5.5 | -0.3996 | 0.00705 | -0.041 | -56.6809
-5 | -0.3462 | 0.0068 | -0.0409 | -50.9118
-4.5 | -0.2924 | 0.00657 | -0.0408 | -44.5053
-4 | -0.2382 | 0.00638 | -0.0408 | -37.3354
-3.5 | -0.1834 | 0.0062 | -0.041 | -29.5806
-3 | -0.1286 | 0.00599 | -0.0411 | -21.4691
-2.5 | -0.0741 | 0.00575 | -0.0412 | -12.887
-2 | -0.0219 | 0.00538 | -0.0409 | -4.0706
-1.5 | 0.0287 | 0.00493 | -0.0403 | 5.8215
-1 | 0.0768 | 0.0044 | -0.0392 | 17.4545
-0.5 | 0.1248 | 0.00378 | -0.0381 | 33.0159
0 | 0.1673 | 0.00285 | -0.0359 | 58.7018
0.5 | 0.2253 | 0.00281 | -0.0366 | 80.1779
1 | 0.2822 | 0.00288 | -0.0371 | 97.9861
1.5 | 0.328 | 0.00345 | -0.0354 | 95.0725
2 | 0.3623 | 0.00445 | -0.0314 | 81.4157
2.5 | 0.4026 | 0.00507 | -0.0287 | 79.4083
3.5 | 0.4783 | 0.0063 | -0.0223 | 75.9206
4 | 0.511 | 0.00685 | -0.0179 | 74.5985
4.5 | 0.5478 | 0.00733 | -0.0144 | 74.734
5 | 0.5902 | 0.00772 | -0.0121 | 76.4508
5.5 | 0.6344 | 0.00805 | -0.0102 | 78.8075
6 | 0.6793 | 0.00836 | -0.0085 | 81.256
6.5 | 0.7231 | 0.00874 | -0.0066 | 82.7346
7 | 0.7675 | 0.00911 | -0.005 | 84.2481
7.5 | 0.8106 | 0.00958 | -0.0031 | 84.6138
8 | 0.8531 | 0.01002 | -0.0011 | 85.1397
8.5 | 0.8944 | 0.01056 | 0.001 | 84.697
9 | 0.9372 | 0.01105 | 0.0028 | 84.8145
9.5 | 0.9784 | 0.01157 | 0.0048 | 84.5635
10 | 1.0184 | 0.01221 | 0.007 | 83.407
10.5 | 1.0569 | 0.01291 | 0.0093 | 81.8668
11 | 1.0968 | 0.01354 | 0.0113 | 81.0044
11.5 | 1.1365 | 0.01416 | 0.0133 | 80.2613
12 | 1.1739 | 0.01489 | 0.0156 | 78.8381
12.5 | 1.2102 | 0.01571 | 0.0179 | 77.0337
13 | 1.2431 | 0.0167 | 0.0208 | 74.4371
13.5 | 1.272 | 0.01791 | 0.024 | 71.0218
14 | 1.3052 | 0.01879 | 0.0266 | 69.4625
15 | 1.4026 | 0.02118 | 0.0241 | 66.2229
16 | 1.4485 | 0.02416 | 0.0311 | 59.9545
16.5 | 1.4726 | 0.02588 | 0.0338 | 56.9011
17 | 1.4943 | 0.02781 | 0.0365 | 53.7325
17.5 | 1.504 | 0.03074 | 0.04 | 48.9265
18 | 1.5171 | 0.03353 | 0.0427 | 45.246
18.5 | 1.5297 | 0.03654 | 0.0449 | 41.8637
19 | 1.5393 | 0.03995 | 0.0468 | 38.5307
19.5 | 1.5479 | 0.04372 | 0.0482 | 35.4048
20 | 1.5512 | 0.04825 | 0.0492 | 32.1492

## 77. Re 5M Mach 0.25 (1)
BIGFOIL.COM POLAR EXPORT
NACA67-213 a=0.6
NACA67-213 a=0.6 |  |  |  | Cl Max: | 1.108 | at alpha= | 10 | deg
JavaFoil+Calcfoil stall+Eppler ext transition |  |  |  | L/D Max: | 126.203 | at alpha= | 2 | deg
Re: | 5000000 |  |  | Cd Min: | 0.00315 | at alpha= | -1.5 | deg
Mach: | 0.25 |  |  | Cl=0 at alpha= | -1.4127 | deg
|  |  |  | @ Cl=0.1, Cd= | 0.0031758
|  |  |  | @ Cl=0.4, Cd= | 0.0033176
|  |  |  | @ Cl=0.6, Cd= | 0.11335
alpha (deg) | Cl | Cd | Cm | Cl/Cd
-15 | -0.475 | 0.1122 | -0.001 | -4.236
-14.5 | -0.518 | 0.10404 | -0.001 | -4.975
-14 | -0.555 | 0.09723 | -0.002 | -5.704
-13.5 | -0.587 | 0.09225 | -0.002 | -6.366
-13 | -0.615 | 0.0867 | -0.003 | -7.093
-12.5 | -0.637 | 0.08176 | -0.004 | -7.795
-12 | -0.655 | 0.07621 | -0.004 | -8.589
-11.5 | -0.666 | 0.07161 | -0.005 | -9.304
-11 | -0.673 | 0.06608 | -0.006 | -10.191
-10.5 | -0.686 | 0.05409 | -0.007 | -12.676
-10 | -0.807 | 0.01212 | -0.012 | -66.568
-9.5 | -0.795 | 0.0114 | -0.013 | -69.746
-9 | -0.776 | 0.01066 | -0.014 | -72.787
-8.5 | -0.749 | 0.01023 | -0.015 | -73.186
-8 | -0.717 | 0.00974 | -0.016 | -73.606
-7.5 | -0.679 | 0.00925 | -0.017 | -73.395
-7 | -0.637 | 0.0089 | -0.018 | -71.548
-6.5 | -0.591 | 0.00848 | -0.019 | -69.659
-6 | -0.541 | 0.0081 | -0.021 | -66.826
-5.5 | -0.488 | 0.00773 | -0.022 | -63.159
-5 | -0.433 | 0.00747 | -0.023 | -57.994
-4.5 | -0.376 | 0.00601 | -0.024 | -62.6
-4 | -0.317 | 0.00632 | -0.025 | -50.196
-3.5 | -0.257 | 0.00614 | -0.026 | -41.909
-3 | -0.197 | 0.00596 | -0.027 | -33.012
-2.5 | -0.135 | 0.00576 | -0.028 | -23.447
-2 | -0.073 | 0.00413 | -0.03 | -17.697
-1.5 | -0.011 | 0.00315 | -0.031 | -3.408
-1 | 0.052 | 0.00323 | -0.032 | 16.031
-0.5 | 0.114 | 0.00316 | -0.033 | 36.226
0 | 0.177 | 0.00324 | -0.034 | 54.663
0.5 | 0.239 | 0.00334 | -0.035 | 71.764
1 | 0.302 | 0.00338 | -0.036 | 89.27
1.5 | 0.363 | 0.00324 | -0.037 | 112.002
2 | 0.425 | 0.00337 | -0.038 | 126.203
2.5 | 0.486 | 0.00396 | -0.04 | 122.565
3 | 0.545 | 0.00515 | -0.041 | 105.845
3.5 | 0.605 | 0.00605 | -0.042 | 99.891
4 | 0.662 | 0.00833 | -0.043 | 79.518
4.5 | 0.719 | 0.00866 | -0.044 | 83.022
5 | 0.775 | 0.009 | -0.045 | 86.101
5.5 | 0.828 | 0.00938 | -0.046 | 88.289
6 | 0.879 | 0.00995 | -0.047 | 88.391
6.5 | 0.928 | 0.01039 | -0.048 | 89.299
7 | 0.973 | 0.01084 | -0.049 | 89.719
7.5 | 1.014 | 0.01136 | -0.05 | 89.267
8 | 1.049 | 0.01193 | -0.051 | 87.946
8.5 | 1.075 | 0.01251 | -0.052 | 85.971
9 | 1.095 | 0.01314 | -0.053 | 83.31
9.5 | 1.106 | 0.01386 | -0.054 | 79.79
10 | 1.108 | 0.01456 | -0.055 | 76.084
10.5 | 1.101 | 0.01534 | -0.056 | 71.72
11 | 1.083 | 0.01629 | -0.057 | 66.502
11.5 | 1.054 | 0.01793 | -0.058 | 58.802
12 | 1.003 | 0.02164 | -0.058 | 46.369
12.5 | 0.818 | 0.07803 | -0.037 | 10.479
13 | 0.769 | 0.0875 | -0.034 | 8.785
13.5 | 0.717 | 0.09654 | -0.032 | 7.431
14 | 0.664 | 0.10107 | -0.033 | 6.568
14.5 | 0.604 | 0.10679 | -0.033 | 5.655
15 | 0.54 | 0.11335 | -0.034 | 4.765

## 78. Re 5M Mach 0.25 (2)
BIGFOIL.COM POLAR EXPORT
NACA67-213 a=0.6
NACA67-213 a=0.6 |  |  |  | Cl Max: | 1.4158 | at alpha= | 16 | deg
XFOIL ncrit=9 |  |  |  | L/D Max: | 100.448 | at alpha= | 1 | deg
Re: | 5000000 |  |  | Cd Min: | 0.17707 | at alpha= | -18 | deg
Mach: | 0.25 |  |  | Cl=0 at alpha= | -1.8171 | deg
|  |  |  | @ Cl=0.1, Cd= | 0.0042295
|  |  |  | @ Cl=0.4, Cd= | 0.0050301
|  |  |  | @ Cl=0.6, Cd= | 0.0080667
alpha (deg) | Cl | Cd | Cm | Cl/Cd
-18 | -0.5192 | 0.17707 | -0.0357 | -2.9322
-17.5 | -0.5037 | 0.17065 | -0.0396 | -2.9517
-16.5 | -0.7259 | 0.10164 | -0.0741 | -7.1419
-16 | -0.9229 | 0.05706 | -0.1032 | -16.1742
-15.5 | -0.9964 | 0.04217 | -0.1106 | -23.6282
-15 | -0.9791 | 0.03915 | -0.1096 | -25.0089
-14.5 | -1.0159 | 0.03271 | -0.1056 | -31.0578
-14 | -1.0433 | 0.02767 | -0.099 | -37.7051
-13.5 | -1.0686 | 0.02307 | -0.0904 | -46.3199
-13 | -1.0724 | 0.01971 | -0.0826 | -54.4089
-12.5 | -1.0537 | 0.01758 | -0.0767 | -59.9374
-12 | -1.028 | 0.01574 | -0.0713 | -65.3113
-11.5 | -0.9927 | 0.01448 | -0.0671 | -68.5566
-11 | -0.9535 | 0.01339 | -0.0634 | -71.2099
-10.5 | -0.9118 | 0.01245 | -0.0601 | -73.2369
-10 | -0.8679 | 0.0117 | -0.0571 | -74.1795
-9.5 | -0.823 | 0.01094 | -0.0543 | -75.2285
-9 | -0.7737 | 0.01032 | -0.0523 | -74.9709
-8.5 | -0.7227 | 0.00982 | -0.0508 | -73.5947
-8 | -0.6711 | 0.00935 | -0.0494 | -71.7754
-7.5 | -0.6208 | 0.0087 | -0.0478 | -71.3563
-7 | -0.5683 | 0.00823 | -0.0467 | -69.0522
-6.5 | -0.5147 | 0.00786 | -0.0458 | -65.4835
-6 | -0.4602 | 0.00755 | -0.0452 | -60.9536
-5.5 | -0.4063 | 0.00719 | -0.0445 | -56.509
-5 | -0.3517 | 0.0069 | -0.044 | -50.971
-4.5 | -0.2966 | 0.00666 | -0.0437 | -44.5345
-4 | -0.2406 | 0.00648 | -0.0436 | -37.1296
-3.5 | -0.1845 | 0.00625 | -0.0435 | -29.52
-3 | -0.128 | 0.00604 | -0.0435 | -21.1921
-2.5 | -0.0718 | 0.00582 | -0.0436 | -12.3368
-2 | -0.0184 | 0.00545 | -0.0431 | -3.3761
-1 | 0.0822 | 0.00447 | -0.0411 | 18.3893
-0.5 | 0.1303 | 0.00382 | -0.0397 | 34.1099
0 | 0.1727 | 0.00288 | -0.0371 | 59.9653
0.5 | 0.2327 | 0.00283 | -0.0378 | 82.2261
1 | 0.2913 | 0.0029 | -0.0383 | 100.4483
1.5 | 0.3381 | 0.00345 | -0.0364 | 98
2 | 0.3699 | 0.00449 | -0.0315 | 82.3831
2.5 | 0.4078 | 0.00517 | -0.0279 | 78.8781
3 | 0.4436 | 0.00579 | -0.0239 | 76.6149
3.5 | 0.472 | 0.00637 | -0.0182 | 74.0973
4 | 0.5028 | 0.00702 | -0.013 | 71.6239
4.5 | 0.5419 | 0.00756 | -0.0097 | 71.6799
5 | 0.5867 | 0.00796 | -0.0075 | 73.706
5.5 | 0.6328 | 0.00833 | -0.0056 | 75.9664
6 | 0.6794 | 0.00867 | -0.0037 | 78.3622
6.5 | 0.7251 | 0.00908 | -0.0017 | 79.8568
7 | 0.7699 | 0.00954 | 0.0004 | 80.7023
7.5 | 0.8146 | 0.01005 | 0.0026 | 81.0547
8 | 0.8583 | 0.01056 | 0.0049 | 81.2784
8.5 | 0.9019 | 0.01114 | 0.0073 | 80.9605
9 | 0.9457 | 0.01172 | 0.0096 | 80.6911
9.5 | 0.9876 | 0.01239 | 0.0122 | 79.7094
10 | 1.0272 | 0.01321 | 0.0152 | 77.7593
10.5 | 1.069 | 0.01393 | 0.0177 | 76.7408
11 | 1.1091 | 0.01474 | 0.0206 | 75.2442
11.5 | 1.1492 | 0.01558 | 0.0233 | 73.7612
12 | 1.1862 | 0.01658 | 0.0265 | 71.544
12.5 | 1.2187 | 0.01791 | 0.0302 | 68.0458
13 | 1.2497 | 0.01931 | 0.0341 | 64.7178
13.5 | 1.2829 | 0.02053 | 0.0375 | 62.489
14 | 1.3124 | 0.02197 | 0.0414 | 59.736
14.5 | 1.3551 | 0.02421 | 0.0414 | 55.9727
15.5 | 1.4045 | 0.0291 | 0.0473 | 48.2646
16 | 1.4158 | 0.03229 | 0.0513 | 43.8464
16.5 | 1.406 | 0.03735 | 0.0556 | 37.6439
17 | 1.4148 | 0.04127 | 0.0581 | 34.2816
17.5 | 1.4016 | 0.04761 | 0.06 | 29.4392
18 | 1.3854 | 0.05497 | 0.0603 | 25.2028
18.5 | 1.3401 | 0.06681 | 0.0571 | 20.0584
19 | 1.298 | 0.08014 | 0.0508 | 16.1967
19.5 | 1.2491 | 0.0963 | 0.0411 | 12.9709
20 | 1.158 | 0.1216 | 0.025 | 9.523

## 79. Re 5M Mach 0.50 (1)
BIGFOIL.COM POLAR EXPORT
NACA67-213 a=0.6
NACA67-213 a=0.6 |  |  |  | Cl Max: | 1.161 | at alpha= | 20 | deg
JavaFoil+Calcfoil stall+Eppler ext transition |  |  |  | L/D Max: | 120.22 | at alpha= | 2 | deg
Re: | 5000000 |  |  | Cd Min: | 0.00299 | at alpha= | 0 | deg
Mach: | 0.5 |  |  | Cl=0 at alpha= | -1.4143 | deg
|  |  |  | @ Cl=0.1, Cd= | 0.003054
|  |  |  | @ Cl=0.4, Cd= | 0.0037265
|  |  |  | @ Cl=0.6, Cd= | 0.00577
alpha (deg) | Cl | Cd | Cm | Cl/Cd
-20 | -1.015 | 0.15947 | 0.005 | -6.365
-19.5 | -0.989 | 0.15427 | 0.004 | -6.408
-19 | -0.962 | 0.14937 | 0.004 | -6.439
-18.5 | -0.937 | 0.14752 | 0.003 | -6.353
-18 | -0.909 | 0.13952 | 0.003 | -6.515
-17.5 | -0.88 | 0.137 | 0.002 | -6.424
-17 | -0.853 | 0.13168 | 0.001 | -6.477
-16.5 | -0.826 | 0.12543 | 0.001 | -6.588
-16 | -0.8 | 0.12156 | 0 | -6.579
-15.5 | -0.773 | 0.11984 | 0 | -6.453
-15 | -0.745 | 0.11101 | -0.001 | -6.712
-14.5 | -0.717 | 0.10655 | -0.002 | -6.734
-14 | -0.691 | 0.10455 | -0.002 | -6.605
-13.5 | -0.664 | 0.09946 | -0.003 | -6.672
-13 | -0.637 | 0.09626 | -0.003 | -6.614
-12.5 | -0.609 | 0.09395 | -0.004 | -6.48
-12 | -0.582 | 0.0846 | -0.004 | -6.874
-11.5 | -0.555 | 0.07574 | -0.005 | -7.322
-11 | -0.528 | 0.07057 | -0.006 | -7.481
-10.5 | -0.501 | 0.06502 | -0.006 | -7.703
-10 | -0.472 | 0.07527 | -0.006 | -6.268
-9.5 | -0.445 | 0.06523 | -0.007 | -6.815
-9 | -0.418 | 0.05829 | -0.008 | -7.163
-8.5 | -0.391 | 0.05293 | -0.009 | -7.389
-8 | -0.362 | 0.05788 | -0.008 | -6.255
-7.5 | -0.336 | 0.04858 | -0.01 | -6.914
-7 | -0.312 | 0.0416 | -0.012 | -7.503
-6.5 | -0.566 | 0.01004 | -0.022 | -56.348
-6 | -0.555 | 0.00937 | -0.023 | -59.219
-5.5 | -0.518 | 0.00886 | -0.024 | -58.516
-5 | -0.469 | 0.00835 | -0.025 | -56.111
-4.5 | -0.412 | 0.00788 | -0.027 | -52.271
-4 | -0.35 | 0.00752 | -0.028 | -46.523
-3.5 | -0.285 | 0.00727 | -0.029 | -39.2
-3 | -0.218 | 0.00685 | -0.03 | -31.857
-2.5 | -0.15 | 0.00662 | -0.032 | -22.662
-2 | -0.081 | 0.00639 | -0.033 | -12.713
-1.5 | -0.012 | 0.00312 | -0.034 | -3.836
-1 | 0.058 | 0.00303 | -0.035 | 19.094
-0.5 | 0.128 | 0.00307 | -0.037 | 41.612
0 | 0.197 | 0.00299 | -0.038 | 66.003
0.5 | 0.267 | 0.00359 | -0.039 | 74.401
1 | 0.336 | 0.00367 | -0.04 | 91.752
1.5 | 0.404 | 0.00373 | -0.042 | 108.388
2 | 0.473 | 0.00393 | -0.043 | 120.22
2.5 | 0.54 | 0.00477 | -0.044 | 113.056
3 | 0.606 | 0.00587 | -0.045 | 103.226
3.5 | 0.67 | 0.00893 | -0.046 | 75.011
4 | 0.733 | 0.00934 | -0.047 | 78.493
4.5 | 0.793 | 0.00976 | -0.049 | 81.27
5 | 0.849 | 0.01027 | -0.05 | 82.711
5.5 | 0.899 | 0.01107 | -0.051 | 81.226
6 | 0.94 | 0.01179 | -0.052 | 79.708
6.5 | 0.966 | 0.01258 | -0.053 | 76.82
7 | 0.967 | 0.01349 | -0.055 | 71.677
7.5 | 0.905 | 0.01452 | -0.056 | 62.321
8 | 0.627 | 0.01544 | -0.057 | 40.629
8.5 | 0.545 | 0.05528 | -0.032 | 9.866
9 | 0.569 | 0.06811 | -0.027 | 8.351
9.5 | 0.598 | 0.06229 | -0.032 | 9.606
10 | 0.624 | 0.06857 | -0.03 | 9.1
10.5 | 0.651 | 0.07843 | -0.031 | 8.295
11 | 0.681 | 0.06986 | -0.035 | 9.748
11.5 | 0.706 | 0.07601 | -0.034 | 9.285
12 | 0.732 | 0.0834 | -0.034 | 8.778
12.5 | 0.759 | 0.09588 | -0.035 | 7.917
13 | 0.786 | 0.09702 | -0.036 | 8.102
13.5 | 0.812 | 0.09972 | -0.037 | 8.148
14 | 0.839 | 0.10366 | -0.037 | 8.093
14.5 | 0.867 | 0.1109 | -0.039 | 7.816
15 | 0.895 | 0.11523 | -0.041 | 7.769
15.5 | 0.92 | 0.11797 | -0.041 | 7.797
16 | 0.946 | 0.12218 | -0.042 | 7.744
16.5 | 0.973 | 0.12747 | -0.043 | 7.636
17 | 1.004 | 0.13118 | -0.046 | 7.65
17.5 | 1.032 | 0.13923 | -0.048 | 7.41
18 | 1.054 | 0.13823 | -0.046 | 7.622
18.5 | 1.08 | 0.14204 | -0.047 | 7.604
19 | 1.111 | 0.14748 | -0.051 | 7.534
19.5 | 1.141 | 0.15269 | -0.053 | 7.473
20 | 1.161 | 0.15885 | -0.051 | 7.306

## 80. Re 5M Mach 0.50 (2)
BIGFOIL.COM POLAR EXPORT
NACA67-213 a=0.6
NACA67-213 a=0.6 |  |  |  | Cl Max: | 0.9982 | at alpha= | 10 | deg
XFOIL ncrit=9 |  |  |  | L/D Max: | 109.741 | at alpha= | 1.5 | deg
Re: | 5000000 |  |  | Cd Min: | 0.13799 | at alpha= | 15 | deg
Mach: | 0.5 |  |  | Cl=0 at alpha= | -2.0406 | deg
|  |  |  | @ Cl=0.1, Cd= | 0.0048898
|  |  |  | @ Cl=0.4, Cd= | 0.0054872
|  |  |  | @ Cl=0.6, Cd= | 0.0095209
alpha (deg) | Cl | Cd | Cm | Cl/Cd
-12.5 | -0.3677 | 0.10695 | -0.086 | -3.4381
-12 | -0.3689 | 0.09725 | -0.0912 | -3.7933
-11.5 | -0.3808 | 0.08635 | -0.0972 | -4.41
-11 | -0.4008 | 0.07482 | -0.1037 | -5.3569
-10.5 | -0.4256 | 0.06229 | -0.1121 | -6.8326
-10 | -0.4607 | 0.04859 | -0.1225 | -9.4814
-9.5 | -0.5003 | 0.04045 | -0.1218 | -12.3684
-9 | -0.5434 | 0.03373 | -0.1153 | -16.1103
-8.5 | -0.5927 | 0.02718 | -0.1039 | -21.8065
-8 | -0.6342 | 0.02099 | -0.0898 | -30.2144
-7.5 | -0.6385 | 0.01422 | -0.08 | -44.9015
-7 | -0.5833 | 0.01063 | -0.077 | -54.873
-6.5 | -0.529 | 0.00919 | -0.0727 | -57.5626
-6 | -0.4733 | 0.00838 | -0.0688 | -56.4797
-5.5 | -0.417 | 0.00786 | -0.0653 | -53.0534
-5 | -0.3614 | 0.00745 | -0.062 | -48.5101
-4.5 | -0.3021 | 0.0071 | -0.0598 | -42.5493
-4 | -0.2412 | 0.00679 | -0.0582 | -35.5228
-3.5 | -0.1793 | 0.00654 | -0.0571 | -27.4159
-3 | -0.1172 | 0.0063 | -0.0562 | -18.6032
-2.5 | -0.0554 | 0.00607 | -0.0554 | -9.1269
-2 | 0.0049 | 0.0058 | -0.0545 | 0.84483
-1.5 | 0.0599 | 0.00537 | -0.0527 | 11.1546
-1 | 0.11 | 0.00477 | -0.0501 | 23.0608
-0.5 | 0.1573 | 0.00404 | -0.047 | 38.9356
0 | 0.1972 | 0.00299 | -0.0423 | 65.9532
0.5 | 0.265 | 0.00296 | -0.043 | 89.527
1 | 0.331 | 0.00302 | -0.0433 | 109.6026
1.5 | 0.3819 | 0.00348 | -0.0404 | 109.7414
2 | 0.3947 | 0.00462 | -0.0299 | 85.4329
2.5 | 0.3992 | 0.00545 | -0.0176 | 73.2477
3 | 0.4192 | 0.00638 | -0.0089 | 65.7053
3.5 | 0.4482 | 0.00726 | -0.0022 | 61.7355
4 | 0.4822 | 0.00815 | 0.0034 | 59.1656
4.5 | 0.5277 | 0.0088 | 0.0071 | 59.9659
5 | 0.5792 | 0.00932 | 0.0098 | 62.1459
5.5 | 0.632 | 0.00983 | 0.0124 | 64.293
6 | 0.6838 | 0.01041 | 0.0154 | 65.6868
6.5 | 0.7355 | 0.01101 | 0.0186 | 66.8029
7 | 0.7856 | 0.01173 | 0.0223 | 66.9736
7.5 | 0.8362 | 0.01252 | 0.0262 | 66.7891
8 | 0.8839 | 0.01351 | 0.0307 | 65.4256
8.5 | 0.9289 | 0.01467 | 0.0359 | 63.3197
9 | 0.9666 | 0.01634 | 0.0421 | 59.1554
9.5 | 0.9929 | 0.01887 | 0.0496 | 52.6179
10 | 0.9982 | 0.02345 | 0.0579 | 42.5672
10.5 | 0.9663 | 0.03046 | 0.0668 | 31.7236
11 | 0.9261 | 0.03806 | 0.0735 | 24.3326
11.5 | 0.8825 | 0.04683 | 0.0766 | 18.8448
12 | 0.8449 | 0.05673 | 0.0754 | 14.8934
12.5 | 0.8106 | 0.06864 | 0.0696 | 11.8094
13 | 0.7807 | 0.08344 | 0.0592 | 9.3564
13.5 | 0.7593 | 0.09912 | 0.049 | 7.6604
14 | 0.7415 | 0.1124 | 0.041 | 6.597
14.5 | 0.7204 | 0.12661 | 0.0324 | 5.6899
15 | 0.7155 | 0.13799 | 0.0259 | 5.1852

## 81. Re 6M Mach 0.00 (1)
BIGFOIL.COM POLAR EXPORT
NACA67-213 a=0.6
NACA67-213 a=0.6 |  |  |  | Cl Max: | 1.172 | at alpha= | 11.5 | deg
JavaFoil+Calcfoil stall+Eppler ext transition |  |  |  | L/D Max: | 118.743 | at alpha= | 2 | deg
Re: | 6000000 |  |  | Cd Min: | 0.00318 | at alpha= | -1 | deg
Mach: | 0 |  |  | Cl=0 at alpha= | -1.4167 | deg
|  |  |  | @ Cl=0.1, Cd= | 0.0032947
|  |  |  | @ Cl=0.4, Cd= | 0.003456
|  |  |  | @ Cl=0.6, Cd= | 0.006497
alpha (deg) | Cl | Cd | Cm | Cl/Cd
-16.5 | -0.713 | 0.11677 | 0.001 | -6.107
-16 | -0.73 | 0.11191 | 0 | -6.519
-15.5 | -0.745 | 0.10506 | 0 | -7.093
-15 | -0.759 | 0.09923 | -0.001 | -7.646
-14.5 | -0.767 | 0.09299 | -0.001 | -8.251
-14 | -0.773 | 0.08637 | -0.002 | -8.952
-13.5 | -0.778 | 0.07942 | -0.003 | -9.795
-13 | -0.779 | 0.07348 | -0.004 | -10.606
-12.5 | -0.778 | 0.06761 | -0.004 | -11.512
-12 | -0.799 | 0.04821 | -0.006 | -16.583
-11.5 | -0.902 | 0.01321 | -0.008 | -68.336
-11 | -0.892 | 0.01187 | -0.009 | -75.193
-10.5 | -0.874 | 0.01116 | -0.01 | -78.283
-10 | -0.85 | 0.01063 | -0.011 | -80.009
-9.5 | -0.823 | 0.01014 | -0.012 | -81.187
-9 | -0.791 | 0.00968 | -0.014 | -81.707
-8.5 | -0.756 | 0.00936 | -0.015 | -80.725
-8 | -0.717 | 0.00896 | -0.016 | -80.009
-7.5 | -0.674 | 0.00855 | -0.017 | -78.848
-7 | -0.628 | 0.00828 | -0.018 | -75.934
-6.5 | -0.58 | 0.00656 | -0.019 | -88.418
-6 | -0.529 | 0.00634 | -0.02 | -83.515
-5.5 | -0.477 | 0.0066 | -0.021 | -72.254
-5 | -0.422 | 0.0064 | -0.022 | -65.968
-4.5 | -0.366 | 0.00619 | -0.023 | -59.132
-4 | -0.308 | 0.00647 | -0.024 | -47.657
-3.5 | -0.25 | 0.0063 | -0.025 | -39.64
-3 | -0.191 | 0.00608 | -0.026 | -31.375
-2.5 | -0.131 | 0.00591 | -0.028 | -22.159
-2 | -0.071 | 0.00472 | -0.029 | -14.992
-1.5 | -0.01 | 0.0042 | -0.03 | -2.471
-1 | 0.05 | 0.00318 | -0.031 | 15.749
-0.5 | 0.111 | 0.00332 | -0.032 | 33.348
0 | 0.172 | 0.00338 | -0.033 | 50.778
0.5 | 0.232 | 0.00324 | -0.034 | 71.678
1 | 0.292 | 0.00326 | -0.035 | 89.574
1.5 | 0.352 | 0.0034 | -0.036 | 103.57
2 | 0.412 | 0.00347 | -0.037 | 118.743
2.5 | 0.47 | 0.00464 | -0.038 | 101.443
3 | 0.529 | 0.0052 | -0.039 | 101.702
3.5 | 0.587 | 0.0061 | -0.04 | 96.179
4 | 0.643 | 0.00781 | -0.041 | 82.324
4.5 | 0.699 | 0.00812 | -0.042 | 86.128
5 | 0.754 | 0.0084 | -0.043 | 89.705
5.5 | 0.807 | 0.00873 | -0.044 | 92.427
6 | 0.858 | 0.00925 | -0.046 | 92.762
6.5 | 0.907 | 0.00962 | -0.047 | 94.264
7 | 0.954 | 0.00999 | -0.048 | 95.498
7.5 | 0.998 | 0.01046 | -0.049 | 95.487
8 | 1.038 | 0.0109 | -0.05 | 95.275
8.5 | 1.072 | 0.01141 | -0.051 | 93.999
9 | 1.102 | 0.01191 | -0.052 | 92.552
9.5 | 1.127 | 0.01244 | -0.053 | 90.588
10 | 1.146 | 0.01298 | -0.054 | 88.284
10.5 | 1.16 | 0.01361 | -0.054 | 85.25
11 | 1.169 | 0.01431 | -0.055 | 81.7
11.5 | 1.172 | 0.01505 | -0.056 | 77.855
12 | 1.17 | 0.01589 | -0.057 | 73.639
12.5 | 1.162 | 0.0169 | -0.058 | 68.779
13 | 1.15 | 0.01786 | -0.059 | 64.391
13.5 | 1.132 | 0.01933 | -0.06 | 58.589
14 | 1.108 | 0.02146 | -0.06 | 51.614
14.5 | 1.004 | 0.0459 | -0.054 | 21.88
15 | 0.914 | 0.08572 | -0.044 | 10.662
15.5 | 0.883 | 0.09617 | -0.042 | 9.187
16 | 0.854 | 0.10627 | -0.041 | 8.036
16.5 | 0.825 | 0.11647 | -0.039 | 7.082

## 82. Re 6M Mach 0.00 (2)
BIGFOIL.COM POLAR EXPORT
NACA67-213 a=0.6
NACA67-213 a=0.6 |  |  |  | Cl Max: | 1.6054 | at alpha= | 20 | deg
XFOIL ncrit=9 |  |  |  | L/D Max: | 97.7895 | at alpha= | 1 | deg
Re: | 6000000 |  |  | Cd Min: | 0.04075 | at alpha= | 20 | deg
Mach: | 0 |  |  | Cl=0 at alpha= | -1.7752 | deg
|  |  |  | @ Cl=0.1, Cd= | 0.0041699
|  |  |  | @ Cl=0.4, Cd= | 0.0051611
|  |  |  | @ Cl=0.6, Cd= | 0.0074168
alpha (deg) | Cl | Cd | Cm | Cl/Cd
-20 | -1.4281 | 0.03447 | -0.097 | -41.4302
-19.5 | -1.4323 | 0.0308 | -0.0942 | -46.5032
-19 | -1.4185 | 0.02865 | -0.0918 | -49.5113
-18.5 | -1.4085 | 0.02633 | -0.0886 | -53.4941
-18 | -1.3937 | 0.02439 | -0.0854 | -57.1423
-17.5 | -1.3769 | 0.02269 | -0.082 | -60.6831
-17 | -1.3542 | 0.0213 | -0.079 | -63.5775
-16.5 | -1.3324 | 0.0199 | -0.0754 | -66.9548
-16 | -1.3068 | 0.0187 | -0.0722 | -69.8824
-15.5 | -1.2775 | 0.01773 | -0.0692 | -72.053
-15 | -1.2416 | 0.0171 | -0.0671 | -72.6082
-14.5 | -1.2087 | 0.01629 | -0.0643 | -74.1989
-14 | -1.177 | 0.01534 | -0.0612 | -76.7275
-13.5 | -1.1432 | 0.01445 | -0.0584 | -79.1142
-13 | -1.1103 | 0.01344 | -0.0552 | -82.6116
-12.5 | -1.0731 | 0.0127 | -0.0526 | -84.4961
-12 | -1.0348 | 0.01202 | -0.0501 | -86.0899
-11.5 | -0.9946 | 0.01146 | -0.0478 | -86.7888
-11 | -0.9519 | 0.01098 | -0.0459 | -86.694
-10.5 | -0.906 | 0.01046 | -0.0447 | -86.6157
-10 | -0.8587 | 0.01 | -0.0437 | -85.87
-9.5 | -0.8108 | 0.00955 | -0.0428 | -84.9005
-9 | -0.7618 | 0.00916 | -0.0421 | -83.1659
-8.5 | -0.7117 | 0.00879 | -0.0416 | -80.967
-8 | -0.6608 | 0.00845 | -0.0412 | -78.2012
-7.5 | -0.6107 | 0.00801 | -0.0405 | -76.2422
-7 | -0.5593 | 0.00765 | -0.0402 | -73.1111
-6.5 | -0.507 | 0.00736 | -0.04 | -68.8859
-6 | -0.4545 | 0.00708 | -0.0398 | -64.1949
-5.5 | -0.4019 | 0.0068 | -0.0396 | -59.1029
-5 | -0.3487 | 0.00657 | -0.0396 | -53.0746
-4.5 | -0.295 | 0.00634 | -0.0396 | -46.53
-4 | -0.2402 | 0.00615 | -0.0398 | -39.0569
-3.5 | -0.1856 | 0.00594 | -0.04 | -31.2458
-3 | -0.1307 | 0.00574 | -0.0403 | -22.77
-2.5 | -0.0758 | 0.00554 | -0.0405 | -13.6823
-2 | -0.0232 | 0.00521 | -0.0403 | -4.453
-1.5 | 0.0284 | 0.00486 | -0.0399 | 5.8436
-1 | 0.0789 | 0.00439 | -0.0394 | 17.9727
-0.5 | 0.1278 | 0.00388 | -0.0385 | 32.9381
0 | 0.1752 | 0.00322 | -0.0374 | 54.4099
0.5 | 0.2239 | 0.00267 | -0.0364 | 83.8577
1 | 0.2787 | 0.00285 | -0.0366 | 97.7895
1.5 | 0.3158 | 0.00385 | -0.0332 | 82.026
2 | 0.355 | 0.00457 | -0.0304 | 77.6805
2.5 | 0.3978 | 0.00513 | -0.0282 | 77.5439
3 | 0.4388 | 0.00571 | -0.0257 | 76.8476
3.5 | 0.4797 | 0.00623 | -0.0231 | 76.9984
4 | 0.518 | 0.00676 | -0.02 | 76.6272
4.5 | 0.5565 | 0.00709 | -0.0169 | 78.4908
5 | 0.5991 | 0.00741 | -0.0146 | 80.8502
5.5 | 0.6427 | 0.00774 | -0.0127 | 83.0362
6 | 0.6879 | 0.00804 | -0.0111 | 85.5597
6.5 | 0.7317 | 0.00839 | -0.0093 | 87.211
7 | 0.7749 | 0.00876 | -0.0075 | 88.4589
7.5 | 0.8174 | 0.00919 | -0.0055 | 88.9445
8 | 0.8609 | 0.00961 | -0.0038 | 89.5838
8.5 | 0.9023 | 0.0101 | -0.0018 | 89.3366
9 | 0.9448 | 0.01053 | -0.0001 | 89.7246
9.5 | 0.9862 | 0.01106 | 0.0018 | 89.1682
10 | 1.0252 | 0.01167 | 0.004 | 87.8492
10.5 | 1.0665 | 0.01219 | 0.0058 | 87.4897
11 | 1.1057 | 0.01279 | 0.0078 | 86.4504
11.5 | 1.1456 | 0.01336 | 0.0096 | 85.7485
12 | 1.1832 | 0.01406 | 0.0118 | 84.1536
12.5 | 1.2194 | 0.0148 | 0.014 | 82.3919
13 | 1.2513 | 0.01585 | 0.0169 | 78.9464
13.5 | 1.2858 | 0.01668 | 0.0192 | 77.0863
14 | 1.3193 | 0.0175 | 0.0216 | 75.3886
14.5 | 1.3513 | 0.0184 | 0.0242 | 73.4402
15 | 1.3935 | 0.0194 | 0.0242 | 71.8299
15.5 | 1.4491 | 0.02085 | 0.0208 | 69.5012
17.5 | 1.5288 | 0.02762 | 0.0343 | 55.3512
18 | 1.5477 | 0.02975 | 0.0368 | 52.0235
18.5 | 1.566 | 0.03198 | 0.039 | 48.9681
19 | 1.5813 | 0.03458 | 0.0411 | 45.7287
19.5 | 1.595 | 0.03745 | 0.0429 | 42.5901
20 | 1.6054 | 0.04075 | 0.0445 | 39.3963

## 83. Re 6M Mach 0.10 (1)
BIGFOIL.COM POLAR EXPORT
NACA67-213 a=0.6
NACA67-213 a=0.6 |  |  |  | Cl Max: | 1.16 | at alpha= | 11 | deg
JavaFoil+Calcfoil stall+Eppler ext transition |  |  |  | L/D Max: | 118.522 | at alpha= | 2 | deg
Re: | 6000000 |  |  | Cd Min: | 0.0032 | at alpha= | -1 | deg
Mach: | 0.1 |  |  | Cl=0 at alpha= | -1.4167 | deg
|  |  |  | @ Cl=0.1, Cd= | 0.0032902
|  |  |  | @ Cl=0.4, Cd= | 0.0034807
|  |  |  | @ Cl=0.6, Cd= | 0.0064307
alpha (deg) | Cl | Cd | Cm | Cl/Cd
-16.5 | -0.674 | 0.12122 | 0.001 | -5.557
-16 | -0.694 | 0.11323 | 0 | -6.13
-15.5 | -0.713 | 0.1073 | 0 | -6.643
-15 | -0.73 | 0.10144 | -0.001 | -7.195
-14.5 | -0.741 | 0.09485 | -0.001 | -7.811
-14 | -0.75 | 0.08864 | -0.002 | -8.457
-13.5 | -0.756 | 0.08229 | -0.003 | -9.19
-13 | -0.76 | 0.07676 | -0.003 | -9.896
-12.5 | -0.76 | 0.07128 | -0.004 | -10.666
-12 | -0.764 | 0.06213 | -0.005 | -12.295
-11.5 | -0.886 | 0.01423 | -0.008 | -62.254
-11 | -0.885 | 0.01195 | -0.009 | -74.044
-10.5 | -0.868 | 0.0113 | -0.01 | -76.811
-10 | -0.847 | 0.01074 | -0.011 | -78.818
-9.5 | -0.821 | 0.01024 | -0.013 | -80.154
-9 | -0.79 | 0.00978 | -0.014 | -80.831
-8.5 | -0.756 | 0.00943 | -0.015 | -80.156
-8 | -0.717 | 0.00905 | -0.016 | -79.239
-7.5 | -0.675 | 0.0086 | -0.017 | -78.492
-7 | -0.63 | 0.00831 | -0.018 | -75.845
-6.5 | -0.582 | 0.00797 | -0.019 | -73.057
-6 | -0.531 | 0.00637 | -0.02 | -83.405
-5.5 | -0.479 | 0.00662 | -0.021 | -72.322
-5 | -0.424 | 0.00641 | -0.022 | -66.076
-4.5 | -0.367 | 0.00623 | -0.023 | -58.981
-4 | -0.31 | 0.00645 | -0.024 | -48.037
-3.5 | -0.251 | 0.00628 | -0.025 | -39.972
-3 | -0.192 | 0.00607 | -0.027 | -31.546
-2.5 | -0.132 | 0.00588 | -0.028 | -22.364
-2 | -0.071 | 0.00476 | -0.029 | -14.927
-1.5 | -0.01 | 0.00418 | -0.03 | -2.495
-1 | 0.05 | 0.0032 | -0.031 | 15.753
-0.5 | 0.111 | 0.00331 | -0.032 | 33.667
0 | 0.172 | 0.00336 | -0.033 | 51.287
0.5 | 0.233 | 0.00322 | -0.034 | 72.421
1 | 0.294 | 0.00331 | -0.035 | 88.846
1.5 | 0.354 | 0.00345 | -0.036 | 102.683
2 | 0.414 | 0.00349 | -0.037 | 118.522
2.5 | 0.473 | 0.00466 | -0.038 | 101.466
3 | 0.532 | 0.00523 | -0.04 | 101.654
3.5 | 0.59 | 0.00612 | -0.041 | 96.29
4 | 0.646 | 0.00786 | -0.042 | 82.179
4.5 | 0.702 | 0.00815 | -0.043 | 86.217
5 | 0.757 | 0.00844 | -0.044 | 89.752
5.5 | 0.81 | 0.00878 | -0.045 | 92.289
6 | 0.862 | 0.0093 | -0.046 | 92.671
6.5 | 0.911 | 0.00969 | -0.047 | 93.95
7 | 0.957 | 0.01008 | -0.048 | 94.949
7.5 | 1.001 | 0.01053 | -0.049 | 95.134
8 | 1.04 | 0.01099 | -0.05 | 94.673
8.5 | 1.074 | 0.0115 | -0.051 | 93.4
9 | 1.102 | 0.01202 | -0.052 | 91.689
9.5 | 1.125 | 0.01256 | -0.053 | 89.591
10 | 1.143 | 0.01315 | -0.054 | 86.885
10.5 | 1.154 | 0.01377 | -0.055 | 83.864
11 | 1.16 | 0.01454 | -0.056 | 79.782
11.5 | 1.16 | 0.01527 | -0.057 | 75.982
12 | 1.154 | 0.01614 | -0.057 | 71.513
12.5 | 1.143 | 0.01713 | -0.058 | 66.734
13 | 1.126 | 0.01847 | -0.059 | 60.938
13.5 | 1.101 | 0.02033 | -0.06 | 54.174
14 | 1.066 | 0.02398 | -0.06 | 44.437
14.5 | 0.901 | 0.08306 | -0.043 | 10.852
15 | 0.864 | 0.09756 | -0.039 | 8.855
15.5 | 0.837 | 0.10288 | -0.04 | 8.139
16 | 0.807 | 0.11073 | -0.039 | 7.288

## 84. Re 6M Mach 0.10 (2)
BIGFOIL.COM POLAR EXPORT
NACA67-213 a=0.6
NACA67-213 a=0.6 |  |  |  | Cl Max: | 1.5893 | at alpha= | 20 | deg
XFOIL ncrit=9 |  |  |  | L/D Max: | 98.386 | at alpha= | 1 | deg
Re: | 6000000 |  |  | Cd Min: | 0.04438 | at alpha= | 20 | deg
Mach: | 0.1 |  |  | Cl=0 at alpha= | -1.7813 | deg
|  |  |  | @ Cl=0.1, Cd= | 0.0041967
|  |  |  | @ Cl=0.4, Cd= | 0.0051557
|  |  |  | @ Cl=0.6, Cd= | 0.0074643
alpha (deg) | Cl | Cd | Cm | Cl/Cd
-20 | -1.3571 | 0.04259 | -0.1021 | -31.8643
-19.5 | -1.385 | 0.03605 | -0.1007 | -38.4189
-19 | -1.3718 | 0.0334 | -0.0991 | -41.0719
-18.5 | -1.376 | 0.02974 | -0.0959 | -46.2677
-18 | -1.3681 | 0.02717 | -0.0926 | -50.3533
-17.5 | -1.3571 | 0.02493 | -0.0889 | -54.4364
-17 | -1.3385 | 0.02321 | -0.0855 | -57.6691
-16.5 | -1.324 | 0.02131 | -0.0812 | -62.1305
-16 | -1.3011 | 0.01988 | -0.0776 | -65.4477
-15.5 | -1.275 | 0.01867 | -0.074 | -68.2914
-15 | -1.2392 | 0.01799 | -0.0716 | -68.8827
-14.5 | -1.2086 | 0.017 | -0.0684 | -71.0941
-14 | -1.1785 | 0.01592 | -0.0649 | -74.0264
-13.5 | -1.1374 | 0.0155 | -0.0629 | -73.3806
-13 | -1.1089 | 0.01417 | -0.0589 | -78.2569
-12.5 | -1.0736 | 0.01326 | -0.0558 | -80.9653
-12 | -1.0374 | 0.01231 | -0.0528 | -84.2729
-11.5 | -0.9972 | 0.01168 | -0.0503 | -85.3767
-11 | -0.9555 | 0.01115 | -0.048 | -85.6951
-10.5 | -0.9101 | 0.01062 | -0.0464 | -85.6968
-10 | -0.8626 | 0.01014 | -0.0453 | -85.069
-9.5 | -0.8145 | 0.00965 | -0.0442 | -84.4041
-9 | -0.7653 | 0.00925 | -0.0433 | -82.7351
-8.5 | -0.7148 | 0.00886 | -0.0427 | -80.6772
-8 | -0.6637 | 0.0085 | -0.0421 | -78.0824
-7.5 | -0.6131 | 0.00807 | -0.0415 | -75.9727
-7 | -0.5616 | 0.00769 | -0.041 | -73.0299
-6.5 | -0.5091 | 0.00739 | -0.0407 | -68.8904
-6 | -0.4561 | 0.00711 | -0.0405 | -64.1491
-5.5 | -0.4032 | 0.00683 | -0.0402 | -59.0337
-5 | -0.3499 | 0.00658 | -0.0401 | -53.1763
-4.5 | -0.2959 | 0.00635 | -0.0401 | -46.5984
-4 | -0.2408 | 0.00616 | -0.0403 | -39.0909
-3.5 | -0.1859 | 0.00595 | -0.0405 | -31.2437
-3 | -0.1306 | 0.00575 | -0.0407 | -22.713
-2.5 | -0.0756 | 0.00555 | -0.0409 | -13.6216
-2 | -0.0227 | 0.00522 | -0.0407 | -4.3487
-1.5 | 0.0292 | 0.00488 | -0.0403 | 5.9836
-1 | 0.0799 | 0.00441 | -0.0397 | 18.1179
-0.5 | 0.1289 | 0.00389 | -0.0388 | 33.1362
0 | 0.1763 | 0.00322 | -0.0376 | 54.7516
0.5 | 0.2252 | 0.00268 | -0.0366 | 84.0299
1 | 0.2804 | 0.00285 | -0.0368 | 98.386
1.5 | 0.3175 | 0.00385 | -0.0334 | 82.4675
2 | 0.3563 | 0.00458 | -0.0303 | 77.7948
2.5 | 0.3989 | 0.00514 | -0.0281 | 77.607
3 | 0.4395 | 0.00572 | -0.0254 | 76.8357
3.5 | 0.4801 | 0.00625 | -0.0227 | 76.816
4 | 0.5162 | 0.00677 | -0.0191 | 76.2482
4.5 | 0.555 | 0.00712 | -0.0159 | 77.9494
5 | 0.5981 | 0.00745 | -0.0137 | 80.2819
5.5 | 0.6421 | 0.00778 | -0.0117 | 82.5321
6 | 0.6878 | 0.00809 | -0.0102 | 85.0185
6.5 | 0.7319 | 0.00844 | -0.0083 | 86.718
7 | 0.7755 | 0.00883 | -0.0065 | 87.8256
7.5 | 0.818 | 0.00927 | -0.0045 | 88.2416
8 | 0.8619 | 0.0097 | -0.0027 | 88.8557
8.5 | 0.9036 | 0.01019 | -0.0007 | 88.6752
9 | 0.9467 | 0.01063 | 0.0011 | 89.0593
9.5 | 0.9875 | 0.01121 | 0.0032 | 88.091
10 | 1.0276 | 0.0118 | 0.0054 | 87.0847
10.5 | 1.0686 | 0.01236 | 0.0073 | 86.4563
11 | 1.1084 | 0.01298 | 0.0094 | 85.3929
11.5 | 1.1482 | 0.01358 | 0.0114 | 84.5508
12 | 1.186 | 0.01432 | 0.0137 | 82.8212
12.5 | 1.222 | 0.01512 | 0.0161 | 80.8201
13 | 1.254 | 0.0162 | 0.0191 | 77.4074
13.5 | 1.2892 | 0.01703 | 0.0215 | 75.7017
14 | 1.3229 | 0.0179 | 0.024 | 73.905
14.5 | 1.3535 | 0.01891 | 0.027 | 71.5759
15 | 1.3989 | 0.01998 | 0.0265 | 70.015
15.5 | 1.4531 | 0.02164 | 0.0235 | 67.1488
16.5 | 1.4891 | 0.02478 | 0.0322 | 60.0928
17 | 1.5111 | 0.02663 | 0.035 | 56.7443
17.5 | 1.5287 | 0.02889 | 0.0379 | 52.9145
18 | 1.5462 | 0.03124 | 0.0406 | 49.4942
18.5 | 1.5615 | 0.03388 | 0.043 | 46.0891
19 | 1.574 | 0.03691 | 0.0451 | 42.6443
19.5 | 1.5841 | 0.0403 | 0.0469 | 39.3077
20 | 1.5893 | 0.04438 | 0.0484 | 35.8112

## 85. Re 6M Mach 0.25 (1)
BIGFOIL.COM POLAR EXPORT
NACA67-213 a=0.6
NACA67-213 a=0.6 |  |  |  | Cl Max: | 1.109 | at alpha= | 10 | deg
JavaFoil+Calcfoil stall+Eppler ext transition |  |  |  | L/D Max: | 119.526 | at alpha= | 2 | deg
Re: | 6000000 |  |  | Cd Min: | 0.00314 | at alpha= | -0.5 | deg
Mach: | 0.25 |  |  | Cl=0 at alpha= | -1.4127 | deg
|  |  |  | @ Cl=0.1, Cd= | 0.0031626
|  |  |  | @ Cl=0.4, Cd= | 0.0034169
|  |  |  | @ Cl=0.6, Cd= | 0.11261
alpha (deg) | Cl | Cd | Cm | Cl/Cd
-15 | -0.476 | 0.10993 | -0.001 | -4.326
-14.5 | -0.518 | 0.10354 | -0.001 | -5.002
-14 | -0.555 | 0.09575 | -0.002 | -5.797
-13.5 | -0.588 | 0.09128 | -0.002 | -6.439
-13 | -0.615 | 0.08504 | -0.003 | -7.237
-12.5 | -0.638 | 0.08019 | -0.004 | -7.959
-12 | -0.656 | 0.07475 | -0.004 | -8.774
-11.5 | -0.667 | 0.07051 | -0.005 | -9.465
-11 | -0.676 | 0.06413 | -0.006 | -10.536
-10.5 | -0.803 | 0.01398 | -0.011 | -57.407
-10 | -0.809 | 0.01163 | -0.012 | -69.508
-9.5 | -0.796 | 0.011 | -0.013 | -72.362
-9 | -0.776 | 0.01031 | -0.014 | -75.298
-8.5 | -0.749 | 0.0099 | -0.015 | -75.718
-8 | -0.717 | 0.00941 | -0.016 | -76.199
-7.5 | -0.68 | 0.00891 | -0.017 | -76.246
-7 | -0.637 | 0.00861 | -0.018 | -73.98
-6.5 | -0.591 | 0.0082 | -0.019 | -72.105
-6 | -0.541 | 0.00787 | -0.021 | -68.803
-5.5 | -0.489 | 0.00749 | -0.022 | -65.217
-5 | -0.433 | 0.00604 | -0.023 | -71.784
-4.5 | -0.376 | 0.00634 | -0.024 | -59.34
-4 | -0.318 | 0.00614 | -0.025 | -51.72
-3.5 | -0.258 | 0.00596 | -0.026 | -43.189
-3 | -0.197 | 0.00577 | -0.027 | -34.063
-2.5 | -0.135 | 0.00602 | -0.028 | -22.438
-2 | -0.073 | 0.00464 | -0.03 | -15.731
-1.5 | -0.011 | 0.00429 | -0.031 | -2.502
-1 | 0.052 | 0.00324 | -0.032 | 15.993
-0.5 | 0.114 | 0.00314 | -0.033 | 36.502
0 | 0.177 | 0.00322 | -0.034 | 54.994
0.5 | 0.239 | 0.00326 | -0.035 | 73.431
1 | 0.302 | 0.00335 | -0.036 | 90.194
1.5 | 0.363 | 0.00322 | -0.037 | 112.683
2 | 0.425 | 0.00355 | -0.038 | 119.526
2.5 | 0.485 | 0.00489 | -0.039 | 99.134
3 | 0.545 | 0.0054 | -0.041 | 100.917
3.5 | 0.605 | 0.0064 | -0.042 | 94.533
4 | 0.663 | 0.00805 | -0.043 | 82.276
4.5 | 0.72 | 0.00838 | -0.044 | 85.919
5 | 0.775 | 0.00869 | -0.045 | 89.237
5.5 | 0.829 | 0.00908 | -0.046 | 91.238
6 | 0.88 | 0.00964 | -0.047 | 91.323
6.5 | 0.928 | 0.01007 | -0.048 | 92.236
7 | 0.974 | 0.0105 | -0.049 | 92.687
7.5 | 1.015 | 0.011 | -0.05 | 92.245
8 | 1.05 | 0.01155 | -0.051 | 90.897
8.5 | 1.076 | 0.01211 | -0.052 | 88.882
9 | 1.095 | 0.01271 | -0.053 | 86.179
9.5 | 1.106 | 0.0134 | -0.054 | 82.555
10 | 1.109 | 0.01408 | -0.055 | 78.745
10.5 | 1.101 | 0.01483 | -0.056 | 74.261
11 | 1.084 | 0.01574 | -0.057 | 68.893
11.5 | 1.056 | 0.01724 | -0.058 | 61.22
12 | 1.013 | 0.01942 | -0.058 | 52.173
12.5 | 0.823 | 0.07404 | -0.039 | 11.118
13 | 0.77 | 0.08599 | -0.035 | 8.954
13.5 | 0.718 | 0.09507 | -0.033 | 7.553
14 | 0.664 | 0.09924 | -0.033 | 6.688
14.5 | 0.604 | 0.10521 | -0.034 | 5.742
15 | 0.54 | 0.11261 | -0.034 | 4.798

## 86. Re 6M Mach 0.25 (2)
BIGFOIL.COM POLAR EXPORT
NACA67-213 a=0.6
NACA67-213 a=0.6 |  |  |  | Cl Max: | 1.4585 | at alpha= | 17 | deg
XFOIL ncrit=9 |  |  |  | L/D Max: | 101.224 | at alpha= | 1 | deg
Re: | 6000000 |  |  | Cd Min: | 0.1999 | at alpha= | -19.5 | deg
Mach: | 0.25 |  |  | Cl=0 at alpha= | -1.8191 | deg
|  |  |  | @ Cl=0.1, Cd= | 0.0043026
|  |  |  | @ Cl=0.4, Cd= | 0.0051577
|  |  |  | @ Cl=0.6, Cd= | 0.0077216
alpha (deg) | Cl | Cd | Cm | Cl/Cd
-19.5 | -0.5566 | 0.1999 | -0.023 | -2.7844
-19 | -0.5414 | 0.19347 | -0.0269 | -2.7984
-18.5 | -0.5343 | 0.1837 | -0.0316 | -2.9085
-18 | -0.5279 | 0.17428 | -0.0364 | -3.029
-17.5 | -0.5152 | 0.16707 | -0.0405 | -3.0837
-17 | -0.5127 | 0.15675 | -0.0457 | -3.2708
-16.5 | -1.003 | 0.05292 | -0.1074 | -18.9531
-16 | -1.042 | 0.04276 | -0.1115 | -24.3686
-15.5 | -1.0912 | 0.03466 | -0.1095 | -31.483
-14.5 | -1.097 | 0.02749 | -0.1005 | -39.9054
-13.5 | -1.0954 | 0.02151 | -0.0876 | -50.9252
-13 | -1.0819 | 0.01924 | -0.0814 | -56.2318
-12.5 | -1.0606 | 0.01733 | -0.0756 | -61.2002
-12 | -1.0297 | 0.01594 | -0.0709 | -64.5985
-11.5 | -1.0075 | 0.01359 | -0.0649 | -74.1354
-11 | -0.9679 | 0.0125 | -0.0611 | -77.432
-10.5 | -0.9251 | 0.01168 | -0.0578 | -79.2038
-10 | -0.8803 | 0.01105 | -0.0549 | -79.6652
-9.5 | -0.8331 | 0.01038 | -0.0525 | -80.2601
-9 | -0.7828 | 0.00981 | -0.0507 | -79.7961
-8.5 | -0.731 | 0.00931 | -0.0493 | -78.5177
-8 | -0.6786 | 0.00885 | -0.048 | -76.678
-7.5 | -0.6256 | 0.00843 | -0.0469 | -74.2112
-7 | -0.5733 | 0.00794 | -0.0457 | -72.204
-6.5 | -0.5197 | 0.00756 | -0.0449 | -68.7434
-6 | -0.4651 | 0.00726 | -0.0442 | -64.0634
-5.5 | -0.4107 | 0.00695 | -0.0436 | -59.0935
-5 | -0.356 | 0.00669 | -0.0432 | -53.2138
-4.5 | -0.3002 | 0.00643 | -0.043 | -46.6874
-4 | -0.2435 | 0.00622 | -0.043 | -39.1479
-3.5 | -0.1872 | 0.006 | -0.0429 | -31.2
-3 | -0.1302 | 0.00581 | -0.0431 | -22.4096
-2.5 | -0.0737 | 0.0056 | -0.0431 | -13.1607
-2 | -0.0191 | 0.0053 | -0.0429 | -3.6038
-1.5 | 0.0337 | 0.00494 | -0.0423 | 6.8219
-1 | 0.0853 | 0.00446 | -0.0416 | 19.1256
-0.5 | 0.1348 | 0.00393 | -0.0404 | 34.3003
0 | 0.1824 | 0.00322 | -0.0389 | 56.646
0.5 | 0.2326 | 0.00269 | -0.0378 | 86.4684
1 | 0.2895 | 0.00286 | -0.038 | 101.2238
1.5 | 0.3262 | 0.00385 | -0.0341 | 84.7273
2 | 0.3627 | 0.00463 | -0.0302 | 78.3369
2.5 | 0.4037 | 0.00521 | -0.0272 | 77.4856
3.5 | 0.4754 | 0.00632 | -0.019 | 75.2215
4 | 0.507 | 0.0069 | -0.0139 | 73.4783
4.5 | 0.5488 | 0.00733 | -0.0111 | 74.8704
5 | 0.5945 | 0.00768 | -0.009 | 77.4089
5.5 | 0.6408 | 0.00803 | -0.0071 | 79.8007
6 | 0.6874 | 0.00839 | -0.0052 | 81.9309
6.5 | 0.7339 | 0.00877 | -0.0033 | 83.683
7 | 0.7783 | 0.00922 | -0.0011 | 84.4143
7.5 | 0.8229 | 0.00969 | 0.0011 | 84.9226
8 | 0.8668 | 0.01024 | 0.0035 | 84.6484
8.5 | 0.9116 | 0.01074 | 0.0057 | 84.879
9 | 0.9553 | 0.0113 | 0.008 | 84.5398
9.5 | 0.9959 | 0.01205 | 0.0109 | 82.6473
10 | 1.0395 | 0.01264 | 0.0133 | 82.2389
10.5 | 1.0811 | 0.01334 | 0.0159 | 81.042
11 | 1.1223 | 0.01411 | 0.0186 | 79.5393
11.5 | 1.1606 | 0.01501 | 0.0217 | 77.3218
12 | 1.1981 | 0.01603 | 0.0249 | 74.7411
12.5 | 1.2329 | 0.01716 | 0.0284 | 71.8473
13 | 1.2686 | 0.01829 | 0.0317 | 69.3603
13.5 | 1.3032 | 0.01947 | 0.035 | 66.9337
14 | 1.334 | 0.02082 | 0.0388 | 64.073
14.5 | 1.3607 | 0.02247 | 0.0429 | 60.5563
15 | 1.4076 | 0.025 | 0.0418 | 56.304
17 | 1.4585 | 0.03764 | 0.0566 | 38.7487
17.5 | 1.4514 | 0.043 | 0.0595 | 33.7535
18 | 1.4419 | 0.04918 | 0.0609 | 29.3188
18.5 | 1.4062 | 0.05882 | 0.0603 | 23.9068
19 | 1.3742 | 0.06944 | 0.0569 | 19.7897
19.5 | 1.3381 | 0.08205 | 0.0507 | 16.3083
20 | 1.2818 | 0.09926 | 0.0403 | 12.9136

## 87. Re 6M Mach 0.50 (1)
BIGFOIL.COM POLAR EXPORT
NACA67-213 a=0.6
NACA67-213 a=0.6 |  |  |  | Cl Max: | 1.161 | at alpha= | 20 | deg
JavaFoil+Calcfoil stall+Eppler ext transition |  |  |  | L/D Max: | 108.039 | at alpha= | 1.5 | deg
Re: | 6000000 |  |  | Cd Min: | 0.00293 | at alpha= | 0 | deg
Mach: | 0.5 |  |  | Cl=0 at alpha= | -1.4143 | deg
|  |  |  | @ Cl=0.1, Cd= | 0.003038
|  |  |  | @ Cl=0.4, Cd= | 0.00373
|  |  |  | @ Cl=0.6, Cd= | 0.0063787
alpha (deg) | Cl | Cd | Cm | Cl/Cd
-20 | -1.016 | 0.15659 | 0.005 | -6.486
-19.5 | -0.989 | 0.15109 | 0.004 | -6.544
-19 | -0.962 | 0.14633 | 0.004 | -6.574
-18.5 | -0.938 | 0.1439 | 0.003 | -6.521
-18 | -0.91 | 0.13773 | 0.003 | -6.605
-17.5 | -0.88 | 0.13433 | 0.002 | -6.553
-17 | -0.853 | 0.1289 | 0.001 | -6.62
-16.5 | -0.827 | 0.12291 | 0.001 | -6.726
-16 | -0.8 | 0.11908 | 0 | -6.718
-15.5 | -0.774 | 0.11565 | 0 | -6.688
-15 | -0.746 | 0.11024 | -0.001 | -6.765
-14.5 | -0.718 | 0.10226 | -0.002 | -7.021
-14 | -0.691 | 0.09552 | -0.002 | -7.233
-13.5 | -0.664 | 0.08884 | -0.003 | -7.474
-13 | -0.637 | 0.08316 | -0.003 | -7.66
-12.5 | -0.609 | 0.0915 | -0.004 | -6.655
-12 | -0.582 | 0.08251 | -0.004 | -7.054
-11.5 | -0.555 | 0.07524 | -0.005 | -7.379
-11 | -0.529 | 0.06953 | -0.006 | -7.601
-10.5 | -0.502 | 0.06356 | -0.007 | -7.9
-10 | -0.472 | 0.07314 | -0.006 | -6.452
-9.5 | -0.445 | 0.06432 | -0.007 | -6.915
-9 | -0.418 | 0.05784 | -0.008 | -7.231
-8.5 | -0.392 | 0.05214 | -0.009 | -7.516
-8 | -0.362 | 0.0573 | -0.008 | -6.319
-7.5 | -0.336 | 0.04809 | -0.01 | -6.99
-7 | -0.375 | 0.01062 | -0.02 | -35.328
-6.5 | -0.566 | 0.00972 | -0.022 | -58.219
-6 | -0.555 | 0.00905 | -0.023 | -61.372
-5.5 | -0.519 | 0.00857 | -0.024 | -60.527
-5 | -0.469 | 0.00811 | -0.025 | -57.847
-4.5 | -0.412 | 0.00767 | -0.027 | -53.723
-4 | -0.35 | 0.00729 | -0.028 | -48.029
-3.5 | -0.285 | 0.00703 | -0.029 | -40.596
-3 | -0.218 | 0.00678 | -0.03 | -32.218
-2.5 | -0.15 | 0.00641 | -0.032 | -23.445
-2 | -0.081 | 0.00624 | -0.033 | -13.029
-1.5 | -0.012 | 0.00415 | -0.034 | -2.879
-1 | 0.058 | 0.00299 | -0.035 | 19.349
-0.5 | 0.128 | 0.00307 | -0.037 | 41.666
0 | 0.197 | 0.00293 | -0.038 | 67.387
0.5 | 0.267 | 0.00348 | -0.039 | 76.677
1 | 0.336 | 0.00357 | -0.04 | 94.182
1.5 | 0.404 | 0.00374 | -0.042 | 108.039
2 | 0.472 | 0.00442 | -0.043 | 106.739
2.5 | 0.539 | 0.00545 | -0.044 | 98.911
3 | 0.606 | 0.00647 | -0.045 | 93.59
3.5 | 0.67 | 0.00865 | -0.046 | 77.549
4 | 0.733 | 0.00906 | -0.047 | 80.91
4.5 | 0.794 | 0.00947 | -0.049 | 83.839
5 | 0.85 | 0.00994 | -0.05 | 85.496
5.5 | 0.9 | 0.0107 | -0.051 | 84.039
6 | 0.94 | 0.01142 | -0.052 | 82.345
6.5 | 0.967 | 0.01218 | -0.053 | 79.372
7 | 0.968 | 0.01304 | -0.055 | 74.181
7.5 | 0.905 | 0.01407 | -0.056 | 64.335
8 | 0.628 | 0.01494 | -0.057 | 42.035
8.5 | 0.547 | 0.05392 | -0.033 | 10.144
9 | 0.569 | 0.06736 | -0.027 | 8.448
9.5 | 0.599 | 0.06138 | -0.033 | 9.766
10 | 0.625 | 0.06833 | -0.031 | 9.139
10.5 | 0.651 | 0.07687 | -0.031 | 8.464
11 | 0.693 | 0.06258 | -0.043 | 11.079
11.5 | 0.708 | 0.07474 | -0.036 | 9.478
12 | 0.733 | 0.08244 | -0.035 | 8.89
12.5 | 0.759 | 0.09298 | -0.035 | 8.167
13 | 0.787 | 0.08559 | -0.037 | 9.195
13.5 | 0.813 | 0.09219 | -0.037 | 8.82
14 | 0.84 | 0.10041 | -0.038 | 8.362
14.5 | 0.867 | 0.10595 | -0.04 | 8.187
15 | 0.897 | 0.1124 | -0.042 | 7.977
15.5 | 0.92 | 0.11556 | -0.041 | 7.963
16 | 0.947 | 0.11951 | -0.042 | 7.92
16.5 | 0.975 | 0.1243 | -0.044 | 7.844
17 | 1.006 | 0.1274 | -0.047 | 7.894
17.5 | 1.033 | 0.13774 | -0.048 | 7.497
18 | 1.054 | 0.13521 | -0.047 | 7.796
18.5 | 1.083 | 0.14209 | -0.049 | 7.621
19 | 1.115 | 0.14382 | -0.052 | 7.749
19.5 | 1.144 | 0.14896 | -0.054 | 7.68
20 | 1.161 | 0.15552 | -0.051 | 7.465

## 88. Re 6M Mach 0.50 (2)
BIGFOIL.COM POLAR EXPORT
NACA67-213 a=0.6
NACA67-213 a=0.6 |  |  |  | Cl Max: | 1.0084 | at alpha= | 9.5 | deg
XFOIL ncrit=9 |  |  |  | L/D Max: | 112.253 | at alpha= | 1 | deg
Re: | 6000000 |  |  | Cd Min: | 0.12255 | at alpha= | 14.5 | deg
Mach: | 0.5 |  |  | Cl=0 at alpha= | -2.0171 | deg
|  |  |  | @ Cl=0.1, Cd= | 0.0048503
|  |  |  | @ Cl=0.4, Cd= | 0.0058009
|  |  |  | @ Cl=0.6, Cd= | 0.0091331
alpha (deg) | Cl | Cd | Cm | Cl/Cd
-12.5 | -0.3837 | 0.10369 | -0.0877 | -3.7005
-11.5 | -0.3995 | 0.0831 | -0.0992 | -4.8075
-11 | -0.4168 | 0.07204 | -0.1058 | -5.7857
-10.5 | -0.4409 | 0.05844 | -0.1163 | -7.5445
-10 | -0.4755 | 0.04682 | -0.1235 | -10.1559
-9.5 | -0.517 | 0.03904 | -0.1216 | -13.2428
-9 | -0.5584 | 0.03268 | -0.1144 | -17.0869
-8.5 | -0.6037 | 0.02642 | -0.1029 | -22.8501
-8 | -0.6459 | 0.02012 | -0.0885 | -32.1024
-7.5 | -0.6503 | 0.01284 | -0.0788 | -50.6464
-7 | -0.5936 | 0.00995 | -0.0755 | -59.6583
-6.5 | -0.5391 | 0.00873 | -0.071 | -61.7526
-6 | -0.4831 | 0.00804 | -0.0671 | -60.0871
-5.5 | -0.4267 | 0.00757 | -0.0635 | -56.3672
-5 | -0.3683 | 0.00719 | -0.0607 | -51.2239
-4.5 | -0.3074 | 0.00683 | -0.0588 | -45.0073
-4 | -0.2462 | 0.00652 | -0.0572 | -37.7607
-3.5 | -0.1836 | 0.00629 | -0.0562 | -29.1892
-3 | -0.1216 | 0.00605 | -0.0553 | -20.0992
-2.5 | -0.0592 | 0.00586 | -0.0546 | -10.1024
-2 | 0.0021 | 0.00564 | -0.0539 | 0.37234
-1.5 | 0.0598 | 0.00523 | -0.0526 | 11.434
-1 | 0.1138 | 0.00472 | -0.0507 | 24.1102
-0.5 | 0.1638 | 0.0041 | -0.0481 | 39.9512
0 | 0.2086 | 0.00321 | -0.0445 | 64.9844
0.5 | 0.2654 | 0.00278 | -0.0431 | 95.4676
1 | 0.3289 | 0.00293 | -0.0429 | 112.2526
1.5 | 0.3663 | 0.00379 | -0.0374 | 96.6491
2 | 0.3795 | 0.00475 | -0.0269 | 79.8947
2.5 | 0.39 | 0.00552 | -0.0159 | 70.6522
3.5 | 0.4491 | 0.00718 | -0.0025 | 62.5487
4 | 0.4867 | 0.00798 | 0.0026 | 60.99
4.5 | 0.5348 | 0.00853 | 0.0058 | 62.6964
5 | 0.5864 | 0.00902 | 0.0086 | 65.0111
5.5 | 0.6405 | 0.00947 | 0.0111 | 67.6346
6 | 0.6925 | 0.01003 | 0.0141 | 69.0429
6.5 | 0.7441 | 0.01067 | 0.0173 | 69.7376
7 | 0.7955 | 0.01134 | 0.0209 | 70.1499
7.5 | 0.8454 | 0.01212 | 0.0249 | 69.7525
8 | 0.895 | 0.01299 | 0.0293 | 68.8992
8.5 | 0.9424 | 0.0141 | 0.0342 | 66.8369
9 | 0.9812 | 0.01563 | 0.0405 | 62.7767
9.5 | 1.0084 | 0.01808 | 0.0481 | 55.7743
10 | 1.0074 | 0.02296 | 0.0572 | 43.8763
10.5 | 0.9783 | 0.02966 | 0.0662 | 32.9838
11 | 0.9416 | 0.03686 | 0.0731 | 25.5453
11.5 | 0.899 | 0.04537 | 0.0767 | 19.8149
12 | 0.8628 | 0.05478 | 0.0763 | 15.7503
12.5 | 0.8294 | 0.06616 | 0.0713 | 12.5363
13 | 0.7999 | 0.08007 | 0.0618 | 9.99
13.5 | 0.78 | 0.09542 | 0.0516 | 8.1744
14 | 0.7636 | 0.10873 | 0.0433 | 7.0229
14.5 | 0.7439 | 0.12255 | 0.0347 | 6.0702

## 89. Re 7M Mach 0.00 (1)
BIGFOIL.COM POLAR EXPORT
NACA67-213 a=0.6
NACA67-213 a=0.6 |  |  |  | Cl Max: | 1.173 | at alpha= | 11.5 | deg
JavaFoil+Calcfoil stall+Eppler ext transition |  |  |  | L/D Max: | 103.245 | at alpha= | 2 | deg
Re: | 7000000 |  |  | Cd Min: | 0.00317 | at alpha= | 0.5 | deg
Mach: | 0 |  |  | Cl=0 at alpha= | -1.4167 | deg
|  |  |  | @ Cl=0.1, Cd= | 0.0034331
|  |  |  | @ Cl=0.4, Cd= | 0.0039073
|  |  |  | @ Cl=0.6, Cd= | 0.0065811
alpha (deg) | Cl | Cd | Cm | Cl/Cd
-17 | -0.693 | 0.12333 | 0.001 | -5.615
-16.5 | -0.714 | 0.1154 | 0.001 | -6.186
-16 | -0.73 | 0.11061 | 0 | -6.604
-15.5 | -0.746 | 0.10359 | 0 | -7.201
-15 | -0.76 | 0.09782 | -0.001 | -7.769
-14.5 | -0.769 | 0.09127 | -0.002 | -8.422
-14 | -0.776 | 0.084 | -0.002 | -9.234
-13.5 | -0.782 | 0.07638 | -0.003 | -10.233
-13 | -0.783 | 0.07039 | -0.004 | -11.13
-12.5 | -0.788 | 0.06127 | -0.005 | -12.862
-12 | -0.905 | 0.01487 | -0.007 | -60.871
-11.5 | -0.905 | 0.01259 | -0.008 | -71.911
-11 | -0.893 | 0.0115 | -0.009 | -77.7
-10.5 | -0.875 | 0.01084 | -0.01 | -80.683
-10 | -0.851 | 0.01032 | -0.011 | -82.498
-9.5 | -0.823 | 0.00986 | -0.012 | -83.547
-9 | -0.792 | 0.00944 | -0.014 | -83.901
-8.5 | -0.756 | 0.00909 | -0.015 | -83.157
-8 | -0.717 | 0.00872 | -0.016 | -82.202
-7.5 | -0.674 | 0.00835 | -0.017 | -80.761
-7 | -0.629 | 0.00803 | -0.018 | -78.31
-6.5 | -0.581 | 0.00639 | -0.019 | -90.848
-6 | -0.53 | 0.00671 | -0.02 | -78.915
-5.5 | -0.477 | 0.00646 | -0.021 | -73.846
-5 | -0.422 | 0.00626 | -0.022 | -67.401
-4.5 | -0.366 | 0.00651 | -0.023 | -56.221
-4 | -0.308 | 0.00633 | -0.024 | -48.699
-3.5 | -0.25 | 0.00617 | -0.025 | -40.532
-3 | -0.191 | 0.00595 | -0.026 | -32.056
-2.5 | -0.131 | 0.00586 | -0.028 | -22.342
-2 | -0.071 | 0.0052 | -0.029 | -13.613
-1.5 | -0.01 | 0.00467 | -0.03 | -2.223
-1 | 0.05 | 0.00422 | -0.031 | 11.863
-0.5 | 0.111 | 0.00326 | -0.032 | 34.024
0 | 0.172 | 0.00335 | -0.033 | 51.249
0.5 | 0.232 | 0.00317 | -0.034 | 73.22
1 | 0.292 | 0.00328 | -0.035 | 89.193
1.5 | 0.352 | 0.00359 | -0.036 | 97.952
2 | 0.411 | 0.00398 | -0.037 | 103.245
2.5 | 0.47 | 0.00493 | -0.038 | 95.485
3 | 0.529 | 0.00563 | -0.039 | 93.875
3.5 | 0.587 | 0.00627 | -0.04 | 93.536
4 | 0.643 | 0.00761 | -0.041 | 84.52
4.5 | 0.699 | 0.00791 | -0.042 | 88.382
5 | 0.754 | 0.00818 | -0.043 | 92.168
5.5 | 0.807 | 0.00847 | -0.045 | 95.299
6 | 0.858 | 0.009 | -0.046 | 95.408
6.5 | 0.908 | 0.00936 | -0.047 | 97.01
7 | 0.955 | 0.00973 | -0.048 | 98.1
7.5 | 0.999 | 0.01015 | -0.049 | 98.409
8 | 1.039 | 0.01061 | -0.05 | 97.908
8.5 | 1.073 | 0.01108 | -0.051 | 96.866
9 | 1.102 | 0.01157 | -0.052 | 95.271
9.5 | 1.127 | 0.01209 | -0.053 | 93.269
10 | 1.147 | 0.01262 | -0.054 | 90.835
10.5 | 1.161 | 0.01322 | -0.055 | 87.795
11 | 1.169 | 0.0139 | -0.055 | 84.135
11.5 | 1.173 | 0.01462 | -0.056 | 80.204
12 | 1.171 | 0.01542 | -0.057 | 75.925
12.5 | 1.163 | 0.01638 | -0.058 | 71.008
13 | 1.151 | 0.01732 | -0.059 | 66.464
13.5 | 1.134 | 0.01864 | -0.06 | 60.836
14 | 1.111 | 0.02044 | -0.06 | 54.333
14.5 | 1.072 | 0.02529 | -0.06 | 42.4
15 | 0.931 | 0.07398 | -0.048 | 12.59
15.5 | 0.888 | 0.09258 | -0.044 | 9.589
16 | 0.857 | 0.10296 | -0.042 | 8.325
16.5 | 0.827 | 0.11391 | -0.04 | 7.259

## 90. Re 7M Mach 0.00 (2)
BIGFOIL.COM POLAR EXPORT
NACA67-213 a=0.6
NACA67-213 a=0.6 |  |  |  | Cl Max: | 1.6296 | at alpha= | 20 | deg
XFOIL ncrit=9 |  |  |  | L/D Max: | 93.1085 | at alpha= | 9 | deg
Re: | 7000000 |  |  | Cd Min: | 0.03855 | at alpha= | 20 | deg
Mach: | 0 |  |  | Cl=0 at alpha= | -1.7713 | deg
|  |  |  | @ Cl=0.1, Cd= | 0.0042043
|  |  |  | @ Cl=0.4, Cd= | 0.005181
|  |  |  | @ Cl=0.6, Cd= | 0.007179
alpha (deg) | Cl | Cd | Cm | Cl/Cd
-20 | -1.4745 | 0.03111 | -0.0944 | -47.3963
-19.5 | -1.4706 | 0.02827 | -0.0914 | -52.0198
-19 | -1.459 | 0.02604 | -0.0884 | -56.0292
-18.5 | -1.4431 | 0.02418 | -0.0854 | -59.6816
-18 | -1.4255 | 0.02252 | -0.0821 | -63.2993
-17.5 | -1.4059 | 0.02097 | -0.0787 | -67.0434
-17 | -1.3826 | 0.01968 | -0.0755 | -70.2541
-16.5 | -1.3554 | 0.01858 | -0.0725 | -72.9494
-16 | -1.3278 | 0.01752 | -0.0693 | -75.7877
-15.5 | -1.2963 | 0.01663 | -0.0666 | -77.9495
-15 | -1.2611 | 0.01599 | -0.0642 | -78.868
-14.5 | -1.2266 | 0.01525 | -0.0616 | -80.4328
-14 | -1.1927 | 0.01441 | -0.0588 | -82.7689
-13.5 | -1.1511 | 0.01411 | -0.0571 | -81.5804
-13 | -1.1152 | 0.01337 | -0.0543 | -83.4106
-12.5 | -1.0784 | 0.01262 | -0.0516 | -85.4517
-12 | -1.0431 | 0.01167 | -0.0486 | -89.383
-11.5 | -1.0034 | 0.01108 | -0.0461 | -90.5596
-11 | -0.9593 | 0.01056 | -0.0446 | -90.8428
-10.5 | -0.913 | 0.01007 | -0.0434 | -90.6653
-10 | -0.8653 | 0.00965 | -0.0425 | -89.6684
-9.5 | -0.8167 | 0.00921 | -0.0417 | -88.6754
-9 | -0.7671 | 0.00882 | -0.0411 | -86.9728
-8.5 | -0.7166 | 0.00846 | -0.0406 | -84.7045
-8 | -0.6655 | 0.00813 | -0.0402 | -81.8573
-7.5 | -0.6139 | 0.00781 | -0.0399 | -78.6044
-7 | -0.5628 | 0.00744 | -0.0395 | -75.6452
-6.5 | -0.5106 | 0.00714 | -0.0392 | -71.5126
-6 | -0.4576 | 0.00691 | -0.0392 | -66.2229
-5.5 | -0.405 | 0.00663 | -0.039 | -61.086
-5 | -0.3514 | 0.00636 | -0.039 | -55.2516
-4.5 | -0.2973 | 0.00613 | -0.0391 | -48.4992
-4 | -0.2422 | 0.00595 | -0.0394 | -40.7059
-3.5 | -0.1875 | 0.00574 | -0.0396 | -32.6655
-3 | -0.1322 | 0.00557 | -0.0399 | -23.7343
-2.5 | -0.0773 | 0.00538 | -0.0402 | -14.368
-2 | -0.0241 | 0.00512 | -0.0401 | -4.707
-1.5 | 0.0286 | 0.00477 | -0.0399 | 5.9958
-1 | 0.0804 | 0.00438 | -0.0396 | 18.3562
-0.5 | 0.1306 | 0.00393 | -0.039 | 33.2316
0 | 0.18 | 0.00346 | -0.0383 | 52.0231
0.5 | 0.2235 | 0.00264 | -0.0363 | 84.6591
1 | 0.2746 | 0.00301 | -0.0358 | 91.2292
1.5 | 0.3083 | 0.00409 | -0.0318 | 75.379
2 | 0.352 | 0.00468 | -0.0298 | 75.2137
2.5 | 0.3961 | 0.00513 | -0.0279 | 77.2125
3 | 0.4382 | 0.00568 | -0.0256 | 77.1479
3.5 | 0.481 | 0.00617 | -0.0234 | 77.9579
4 | 0.5228 | 0.00666 | -0.0211 | 78.4985
4.5 | 0.5639 | 0.00694 | -0.0184 | 81.2536
5 | 0.6062 | 0.00722 | -0.0161 | 83.9612
5.5 | 0.65 | 0.00751 | -0.0141 | 86.5513
6 | 0.6942 | 0.00782 | -0.0123 | 88.7724
6.5 | 0.7389 | 0.00814 | -0.0107 | 90.774
7.5 | 0.8249 | 0.00893 | -0.0069 | 92.374
8 | 0.8672 | 0.00935 | -0.005 | 92.7487
8.5 | 0.9104 | 0.00979 | -0.0033 | 92.9928
9 | 0.9525 | 0.01023 | -0.0015 | 93.1085
9.5 | 0.9932 | 0.01077 | 0.0006 | 92.2191
10 | 1.0343 | 0.01129 | 0.0024 | 91.612
10.5 | 1.0752 | 0.01179 | 0.0043 | 91.1959
11 | 1.1152 | 0.01236 | 0.0062 | 90.2265
11.5 | 1.1543 | 0.01296 | 0.0082 | 89.0664
12 | 1.1926 | 0.01362 | 0.0103 | 87.5624
12.5 | 1.228 | 0.01442 | 0.0127 | 85.1595
13 | 1.2628 | 0.01527 | 0.0151 | 82.6981
13.5 | 1.298 | 0.01605 | 0.0174 | 80.8723
14 | 1.3332 | 0.01683 | 0.0195 | 79.2157
14.5 | 1.3651 | 0.01774 | 0.0221 | 76.9504
15 | 1.3958 | 0.01864 | 0.0248 | 74.882
15.5 | 1.4443 | 0.01996 | 0.023 | 72.3597
16 | 1.4983 | 0.02154 | 0.0198 | 69.559
16.5 | 1.5018 | 0.02291 | 0.0272 | 65.5522
17 | 1.5262 | 0.02449 | 0.0297 | 62.3193
17.5 | 1.5472 | 0.02631 | 0.0325 | 58.8065
18 | 1.5672 | 0.0283 | 0.035 | 55.3781
18.5 | 1.587 | 0.03037 | 0.0373 | 52.2555
19 | 1.6038 | 0.03274 | 0.0395 | 48.9859
19.5 | 1.6188 | 0.0354 | 0.0415 | 45.7288
20 | 1.6296 | 0.03855 | 0.0434 | 42.2724

## 91. Re 7M Mach 0.10 (1)
BIGFOIL.COM POLAR EXPORT
NACA67-213 a=0.6
NACA67-213 a=0.6 |  |  |  | Cl Max: | 1.161 | at alpha= | 11 | deg
JavaFoil+Calcfoil stall+Eppler ext transition |  |  |  | L/D Max: | 111.792 | at alpha= | 2 | deg
Re: | 7000000 |  |  | Cd Min: | 0.00322 | at alpha= | 0.5 | deg
Mach: | 0.1 |  |  | Cl=0 at alpha= | -1.4167 | deg
|  |  |  | @ Cl=0.1, Cd= | 0.0034531
|  |  |  | @ Cl=0.4, Cd= | 0.0036317
|  |  |  | @ Cl=0.6, Cd= | 0.0065411
alpha (deg) | Cl | Cd | Cm | Cl/Cd
-16.5 | -0.674 | 0.11925 | 0.001 | -5.653
-16 | -0.695 | 0.11159 | 0 | -6.226
-15.5 | -0.714 | 0.10558 | 0 | -6.759
-15 | -0.731 | 0.10006 | -0.001 | -7.303
-14.5 | -0.742 | 0.09368 | -0.001 | -7.923
-14 | -0.751 | 0.08678 | -0.002 | -8.657
-13.5 | -0.758 | 0.08025 | -0.003 | -9.452
-13 | -0.763 | 0.07428 | -0.003 | -10.268
-12.5 | -0.765 | 0.06792 | -0.004 | -11.26
-12 | -0.783 | 0.05104 | -0.006 | -15.34
-11.5 | -0.892 | 0.01311 | -0.008 | -68.052
-11 | -0.885 | 0.01157 | -0.009 | -76.502
-10.5 | -0.869 | 0.01099 | -0.01 | -79.007
-10 | -0.847 | 0.01044 | -0.011 | -81.105
-9.5 | -0.821 | 0.00995 | -0.013 | -82.48
-9 | -0.791 | 0.0095 | -0.014 | -83.211
-8.5 | -0.756 | 0.00918 | -0.015 | -82.318
-8 | -0.718 | 0.00879 | -0.016 | -81.658
-7.5 | -0.676 | 0.00838 | -0.017 | -80.612
-7 | -0.63 | 0.00809 | -0.018 | -77.964
-6.5 | -0.582 | 0.00644 | -0.019 | -90.385
-6 | -0.532 | 0.00675 | -0.02 | -78.727
-5.5 | -0.479 | 0.00647 | -0.021 | -73.931
-5 | -0.424 | 0.00628 | -0.022 | -67.518
-4.5 | -0.368 | 0.00652 | -0.023 | -56.404
-4 | -0.31 | 0.00631 | -0.024 | -49.08
-3.5 | -0.251 | 0.00615 | -0.025 | -40.866
-3 | -0.192 | 0.00595 | -0.027 | -32.228
-2.5 | -0.132 | 0.00581 | -0.028 | -22.638
-2 | -0.071 | 0.00518 | -0.029 | -13.721
-1.5 | -0.01 | 0.00468 | -0.03 | -2.229
-1 | 0.05 | 0.00424 | -0.031 | 11.887
-0.5 | 0.111 | 0.00328 | -0.032 | 33.932
0 | 0.172 | 0.00333 | -0.033 | 51.736
0.5 | 0.233 | 0.00322 | -0.034 | 72.413
1 | 0.294 | 0.00332 | -0.035 | 88.477
1.5 | 0.354 | 0.00339 | -0.036 | 104.301
2 | 0.413 | 0.0037 | -0.037 | 111.792
2.5 | 0.473 | 0.00493 | -0.038 | 95.825
3 | 0.531 | 0.00566 | -0.039 | 93.822
3.5 | 0.59 | 0.0063 | -0.041 | 93.559
4 | 0.646 | 0.00765 | -0.042 | 84.473
4.5 | 0.703 | 0.00794 | -0.043 | 88.476
5 | 0.757 | 0.00823 | -0.044 | 92.053
5.5 | 0.811 | 0.00855 | -0.045 | 94.774
6 | 0.862 | 0.00906 | -0.046 | 95.167
6.5 | 0.911 | 0.00944 | -0.047 | 96.514
7 | 0.958 | 0.0098 | -0.048 | 97.702
7.5 | 1.002 | 0.01025 | -0.049 | 97.762
8 | 1.041 | 0.0107 | -0.05 | 97.298
8.5 | 1.074 | 0.01118 | -0.051 | 96.136
9 | 1.103 | 0.01169 | -0.052 | 94.36
9.5 | 1.126 | 0.0122 | -0.053 | 92.238
10 | 1.143 | 0.01278 | -0.054 | 89.458
10.5 | 1.155 | 0.01337 | -0.055 | 86.371
11 | 1.161 | 0.01413 | -0.056 | 82.161
11.5 | 1.161 | 0.01483 | -0.057 | 78.275
12 | 1.155 | 0.01567 | -0.058 | 73.718
12.5 | 1.144 | 0.01661 | -0.058 | 68.874
13 | 1.127 | 0.01786 | -0.059 | 63.084
13.5 | 1.104 | 0.01946 | -0.06 | 56.706
14 | 1.072 | 0.02224 | -0.06 | 48.182
14.5 | 0.919 | 0.0714 | -0.047 | 12.876
15 | 0.868 | 0.09419 | -0.041 | 9.211
15.5 | 0.84 | 0.09982 | -0.041 | 8.42
16 | 0.809 | 0.10823 | -0.04 | 7.477

## 92. Re 7M Mach 0.10 (2)
BIGFOIL.COM POLAR EXPORT
NACA67-213 a=0.6
NACA67-213 a=0.6 |  |  |  | Cl Max: | 1.6153 | at alpha= | 20 | deg
XFOIL ncrit=9 |  |  |  | L/D Max: | 92.2824 | at alpha= | 9 | deg
Re: | 7000000 |  |  | Cd Min: | 0.04189 | at alpha= | 20 | deg
Mach: | 0.1 |  |  | Cl=0 at alpha= | -1.7778 | deg
|  |  |  | @ Cl=0.1, Cd= | 0.0042233
|  |  |  | @ Cl=0.4, Cd= | 0.0051886
|  |  |  | @ Cl=0.6, Cd= | 0.0072256
alpha (deg) | Cl | Cd | Cm | Cl/Cd
-19.5 | -1.4373 | 0.03214 | -0.0985 | -44.72
-19 | -1.4301 | 0.02932 | -0.0958 | -48.7756
-18.5 | -1.4223 | 0.02677 | -0.0925 | -53.1304
-18 | -1.4085 | 0.02468 | -0.089 | -57.0705
-17.5 | -1.3939 | 0.02274 | -0.0853 | -61.2973
-17 | -1.3741 | 0.02117 | -0.0816 | -64.9079
-16.5 | -1.3513 | 0.01973 | -0.078 | -68.4896
-15.5 | -1.297 | 0.01741 | -0.0711 | -74.4974
-15 | -1.2618 | 0.01672 | -0.0685 | -75.4665
-14.5 | -1.2286 | 0.01584 | -0.0655 | -77.5631
-14 | -1.1956 | 0.01489 | -0.0623 | -80.2955
-13.5 | -1.1544 | 0.01451 | -0.0603 | -79.5589
-13 | -1.1187 | 0.0137 | -0.0573 | -81.6569
-12.5 | -1.0819 | 0.0129 | -0.0544 | -83.8682
-12 | -1.0449 | 0.01204 | -0.0514 | -86.7857
-11.5 | -1.0063 | 0.01128 | -0.0486 | -89.211
-11 | -0.9637 | 0.01074 | -0.0465 | -89.73
-10.5 | -0.9173 | 0.01022 | -0.0451 | -89.7554
-10 | -0.8694 | 0.00977 | -0.044 | -88.9867
-9.5 | -0.8206 | 0.00931 | -0.043 | -88.1418
-9 | -0.7707 | 0.0089 | -0.0423 | -86.5955
-8.5 | -0.72 | 0.00852 | -0.0417 | -84.507
-8 | -0.6685 | 0.00818 | -0.0412 | -81.7237
-7.5 | -0.6165 | 0.00786 | -0.0408 | -78.4351
-7 | -0.5651 | 0.00748 | -0.0403 | -75.5481
-6.5 | -0.5127 | 0.00717 | -0.0399 | -71.5063
-6 | -0.4595 | 0.00693 | -0.0398 | -66.3059
-5.5 | -0.4065 | 0.00665 | -0.0396 | -61.1278
-5 | -0.3526 | 0.00638 | -0.0395 | -55.2665
-4.5 | -0.2982 | 0.00614 | -0.0396 | -48.5668
-4 | -0.2429 | 0.00596 | -0.0399 | -40.755
-3.5 | -0.1879 | 0.00575 | -0.04 | -32.6783
-3 | -0.1322 | 0.00558 | -0.0403 | -23.6918
-2.5 | -0.0771 | 0.00539 | -0.0406 | -14.3043
-2 | -0.0236 | 0.00513 | -0.0405 | -4.6004
-1.5 | 0.0295 | 0.00478 | -0.0403 | 6.1715
-1 | 0.0814 | 0.00439 | -0.0399 | 18.5421
-0.5 | 0.1316 | 0.00394 | -0.0393 | 33.401
0 | 0.1812 | 0.00346 | -0.0385 | 52.3699
0.5 | 0.2249 | 0.00264 | -0.0366 | 85.1894
1 | 0.2763 | 0.003 | -0.036 | 92.1
1.5 | 0.3097 | 0.00409 | -0.0319 | 75.7213
2 | 0.3531 | 0.00469 | -0.0298 | 75.2878
2.5 | 0.397 | 0.00515 | -0.0278 | 77.0874
3 | 0.439 | 0.00569 | -0.0254 | 77.1529
3.5 | 0.4814 | 0.00619 | -0.023 | 77.7706
4 | 0.522 | 0.00668 | -0.0203 | 78.1437
4.5 | 0.5621 | 0.00697 | -0.0174 | 80.6456
5 | 0.6051 | 0.00726 | -0.0151 | 83.3471
5.5 | 0.6496 | 0.00755 | -0.0132 | 86.0397
6 | 0.6939 | 0.00787 | -0.0114 | 88.1703
6.5 | 0.739 | 0.0082 | -0.0097 | 90.122
7.5 | 0.8255 | 0.009 | -0.0058 | 91.7222
8 | 0.8683 | 0.00944 | -0.0039 | 91.9809
8.5 | 0.9116 | 0.00988 | -0.0021 | 92.2672
9 | 0.9542 | 0.01034 | -0.0002 | 92.2824
9.5 | 0.9946 | 0.01092 | 0.002 | 91.0806
10 | 1.0365 | 0.01142 | 0.0039 | 90.7618
10.5 | 1.078 | 0.01194 | 0.0058 | 90.2848
11 | 1.1176 | 0.01255 | 0.0079 | 89.0518
11.5 | 1.1573 | 0.01318 | 0.01 | 87.8073
12 | 1.1949 | 0.01388 | 0.0123 | 86.0879
12.5 | 1.2304 | 0.01475 | 0.0149 | 83.4169
13 | 1.2659 | 0.01557 | 0.0173 | 81.3038
13.5 | 1.3022 | 0.01637 | 0.0196 | 79.548
14 | 1.3365 | 0.01723 | 0.022 | 77.5682
14.5 | 1.3688 | 0.0182 | 0.0248 | 75.2088
15 | 1.3983 | 0.01919 | 0.0278 | 72.8661
15.5 | 1.4489 | 0.02071 | 0.0257 | 69.9614
16 | 1.5015 | 0.02247 | 0.0228 | 66.8224
17.5 | 1.5481 | 0.02749 | 0.0362 | 56.315
18 | 1.5673 | 0.02967 | 0.0388 | 52.8244
18.5 | 1.5838 | 0.03211 | 0.0414 | 49.3242
19 | 1.5981 | 0.03488 | 0.0437 | 45.8171
19.5 | 1.6099 | 0.03802 | 0.0458 | 42.3435
20 | 1.6153 | 0.04189 | 0.0476 | 38.5605

## 93. Re 7M Mach 0.25 (1)
BIGFOIL.COM POLAR EXPORT
NACA67-213 a=0.6
NACA67-213 a=0.6 |  |  |  | Cl Max: | 1.109 | at alpha= | 10 | deg
JavaFoil+Calcfoil stall+Eppler ext transition |  |  |  | L/D Max: | 106.085 | at alpha= | 1.5 | deg
Re: | 7000000 |  |  | Cd Min: | 0.00315 | at alpha= | 0 | deg
Mach: | 0.25 |  |  | Cl=0 at alpha= | -1.4127 | deg
|  |  |  | @ Cl=0.1, Cd= | 0.0035181
|  |  |  | @ Cl=0.4, Cd= | 0.0040993
|  |  |  | @ Cl=0.6, Cd= | 0.11086
alpha (deg) | Cl | Cd | Cm | Cl/Cd
-15.5 | -0.422 | 0.11509 | 0 | -3.67
-15 | -0.476 | 0.10959 | -0.001 | -4.342
-14.5 | -0.518 | 0.10312 | -0.001 | -5.025
-14 | -0.555 | 0.0949 | -0.002 | -5.852
-13.5 | -0.588 | 0.09021 | -0.002 | -6.519
-13 | -0.616 | 0.08428 | -0.003 | -7.312
-12.5 | -0.639 | 0.07917 | -0.004 | -8.072
-12 | -0.657 | 0.07364 | -0.004 | -8.918
-11.5 | -0.669 | 0.06918 | -0.005 | -9.665
-11 | -0.679 | 0.06198 | -0.006 | -10.948
-10.5 | -0.811 | 0.01257 | -0.011 | -64.507
-10 | -0.809 | 0.01136 | -0.012 | -71.204
-9.5 | -0.796 | 0.01071 | -0.013 | -74.333
-9 | -0.777 | 0.01007 | -0.014 | -77.134
-8.5 | -0.75 | 0.00962 | -0.015 | -77.929
-8 | -0.718 | 0.00915 | -0.016 | -78.454
-7.5 | -0.68 | 0.0087 | -0.017 | -78.172
-7 | -0.638 | 0.00836 | -0.018 | -76.266
-6.5 | -0.591 | 0.00799 | -0.019 | -74.035
-6 | -0.542 | 0.00767 | -0.021 | -70.642
-5.5 | -0.489 | 0.00609 | -0.022 | -80.265
-5 | -0.434 | 0.00639 | -0.023 | -67.85
-4.5 | -0.377 | 0.00617 | -0.024 | -61.057
-4 | -0.318 | 0.00597 | -0.025 | -53.219
-3.5 | -0.258 | 0.00581 | -0.026 | -44.32
-3 | -0.197 | 0.00599 | -0.027 | -32.819
-2.5 | -0.135 | 0.00587 | -0.028 | -23.02
-2 | -0.073 | 0.00495 | -0.03 | -14.743
-1.5 | -0.011 | 0.00476 | -0.031 | -2.253
-1 | 0.052 | 0.0043 | -0.032 | 12.044
-0.5 | 0.114 | 0.00329 | -0.033 | 34.763
0 | 0.177 | 0.00315 | -0.034 | 56.174
0.5 | 0.239 | 0.00323 | -0.035 | 74.093
1 | 0.302 | 0.00336 | -0.036 | 89.796
1.5 | 0.363 | 0.00342 | -0.037 | 106.085
2 | 0.424 | 0.00454 | -0.038 | 93.502
2.5 | 0.485 | 0.00505 | -0.039 | 95.996
3 | 0.545 | 0.00584 | -0.041 | 93.412
3.5 | 0.605 | 0.00655 | -0.042 | 92.412
4 | 0.663 | 0.00786 | -0.043 | 84.386
4.5 | 0.72 | 0.00815 | -0.044 | 88.393
5 | 0.776 | 0.00846 | -0.045 | 91.638
5.5 | 0.829 | 0.00885 | -0.046 | 93.732
6 | 0.88 | 0.00939 | -0.047 | 93.794
6.5 | 0.929 | 0.00979 | -0.048 | 94.93
7 | 0.974 | 0.01021 | -0.049 | 95.365
7.5 | 1.015 | 0.01071 | -0.05 | 94.811
8 | 1.05 | 0.01123 | -0.051 | 93.536
8.5 | 1.077 | 0.01177 | -0.052 | 91.465
9 | 1.096 | 0.01237 | -0.053 | 88.59
9.5 | 1.107 | 0.01302 | -0.054 | 85.012
10 | 1.109 | 0.01368 | -0.055 | 81.075
10.5 | 1.102 | 0.01441 | -0.056 | 76.491
11 | 1.085 | 0.01528 | -0.057 | 71.025
11.5 | 1.057 | 0.0167 | -0.058 | 63.287
12 | 1.017 | 0.01852 | -0.059 | 54.889
12.5 | 0.834 | 0.06727 | -0.043 | 12.399
13 | 0.772 | 0.08394 | -0.036 | 9.195
13.5 | 0.718 | 0.09414 | -0.033 | 7.632
14 | 0.664 | 0.09827 | -0.034 | 6.761
14.5 | 0.604 | 0.10464 | -0.034 | 5.777
15 | 0.541 | 0.11086 | -0.035 | 4.876

## 94. Re 7M Mach 0.25 (2)
BIGFOIL.COM POLAR EXPORT
NACA67-213 a=0.6
NACA67-213 a=0.6 |  |  |  | Cl Max: | 1.4914 | at alpha= | 17 | deg
XFOIL ncrit=9 |  |  |  | L/D Max: | 95.8389 | at alpha= | 1 | deg
Re: | 7000000 |  |  | Cd Min: | 0.1912 | at alpha= | -19 | deg
Mach: | 0.25 |  |  | Cl=0 at alpha= | -1.8133 | deg
|  |  |  | @ Cl=0.1, Cd= | 0.0043209
|  |  |  | @ Cl=0.4, Cd= | 0.0052049
|  |  |  | @ Cl=0.6, Cd= | 0.0074739
alpha (deg) | Cl | Cd | Cm | Cl/Cd
-19 | -0.5472 | 0.1912 | -0.0274 | -2.8619
-18 | -0.5358 | 0.17185 | -0.0371 | -3.1178
-17.5 | -0.524 | 0.16432 | -0.0415 | -3.1889
-17 | -0.9939 | 0.06264 | -0.1006 | -15.8669
-16.5 | -1.0912 | 0.04316 | -0.1125 | -25.2827
-16 | -1.1189 | 0.03646 | -0.1115 | -30.6884
-15 | -1.1379 | 0.02815 | -0.103 | -40.4227
-14 | -1.1501 | 0.02138 | -0.0892 | -53.7933
-13.5 | -1.1318 | 0.0194 | -0.0835 | -58.3402
-13 | -1.1117 | 0.0175 | -0.0777 | -63.5257
-12.5 | -1.0847 | 0.01586 | -0.0724 | -68.3922
-12 | -1.0485 | 0.01475 | -0.0683 | -71.0847
-11.5 | -1.0104 | 0.01372 | -0.0643 | -73.6443
-11 | -0.9779 | 0.01202 | -0.0595 | -81.3561
-10.5 | -0.9355 | 0.01118 | -0.0561 | -83.6762
-10 | -0.8899 | 0.01058 | -0.0532 | -84.1115
-9.5 | -0.8406 | 0.00995 | -0.0512 | -84.4824
-9 | -0.7894 | 0.00941 | -0.0495 | -83.8895
-8.5 | -0.7371 | 0.00894 | -0.0481 | -82.4497
-8 | -0.6844 | 0.0085 | -0.0469 | -80.5176
-7.5 | -0.6309 | 0.00811 | -0.0459 | -77.7928
-7 | -0.577 | 0.00775 | -0.045 | -74.4516
-6.5 | -0.5237 | 0.00735 | -0.0441 | -71.2517
-6 | -0.4692 | 0.00706 | -0.0434 | -66.4589
-5.5 | -0.414 | 0.00677 | -0.043 | -61.1521
-5 | -0.3586 | 0.00648 | -0.0426 | -55.3395
-4.5 | -0.3026 | 0.00623 | -0.0425 | -48.5714
-4 | -0.2461 | 0.00601 | -0.0424 | -40.9484
-3.5 | -0.1893 | 0.00581 | -0.0425 | -32.5818
-3 | -0.1322 | 0.00564 | -0.0427 | -23.4397
-2.5 | -0.0754 | 0.00546 | -0.0428 | -13.8095
-2 | -0.0202 | 0.00521 | -0.0426 | -3.8772
-1.5 | 0.0339 | 0.00484 | -0.0423 | 7.0041
-1 | 0.087 | 0.00445 | -0.0418 | 19.5506
0 | 0.1877 | 0.00345 | -0.0399 | 54.4058
0.5 | 0.2325 | 0.00264 | -0.0378 | 88.0682
1 | 0.2856 | 0.00298 | -0.0372 | 95.8389
1.5 | 0.3174 | 0.00409 | -0.0324 | 77.6039
2 | 0.359 | 0.00473 | -0.0295 | 75.8985
2.5 | 0.4013 | 0.00522 | -0.0268 | 76.8774
3 | 0.4417 | 0.00577 | -0.0236 | 76.5511
3.5 | 0.4784 | 0.00625 | -0.0196 | 76.544
4 | 0.5119 | 0.00679 | -0.0149 | 75.3903
4.5 | 0.555 | 0.00717 | -0.0123 | 77.4059
5 | 0.6009 | 0.00748 | -0.0103 | 80.3342
5.5 | 0.6477 | 0.00779 | -0.0084 | 83.1451
6 | 0.6939 | 0.00816 | -0.0064 | 85.0368
6.5 | 0.74 | 0.00854 | -0.0044 | 86.6511
7 | 0.7854 | 0.00899 | -0.0024 | 87.3637
7.5 | 0.8298 | 0.00944 | -0.0001 | 87.9025
8 | 0.8748 | 0.00992 | 0.0021 | 88.1855
8.5 | 0.9193 | 0.01042 | 0.0044 | 88.2246
9 | 0.9629 | 0.011 | 0.0068 | 87.5364
9.5 | 1.005 | 0.01163 | 0.0094 | 86.4144
10 | 1.0489 | 0.01223 | 0.0118 | 85.7645
10.5 | 1.091 | 0.01288 | 0.0144 | 84.705
11 | 1.132 | 0.01365 | 0.0172 | 82.9304
11.5 | 1.1689 | 0.01464 | 0.0206 | 79.8429
12 | 1.2081 | 0.01553 | 0.0235 | 77.7914
12.5 | 1.2463 | 0.01646 | 0.0266 | 75.7169
13 | 1.283 | 0.01754 | 0.0298 | 73.1471
13.5 | 1.3177 | 0.01867 | 0.0333 | 70.5785
14 | 1.3508 | 0.01997 | 0.0368 | 67.6415
15.5 | 1.4454 | 0.02642 | 0.044 | 54.7086
16 | 1.4655 | 0.02882 | 0.0479 | 50.8501
16.5 | 1.4772 | 0.03195 | 0.0519 | 46.2347
17 | 1.4914 | 0.03509 | 0.0552 | 42.5021
17.5 | 1.4898 | 0.03974 | 0.0585 | 37.4887
18 | 1.486 | 0.04504 | 0.0607 | 32.9929
18.5 | 1.4587 | 0.05317 | 0.0616 | 27.4346
19 | 1.4347 | 0.06202 | 0.0602 | 23.1329
19.5 | 1.4053 | 0.07259 | 0.0563 | 19.3594
20 | 1.3609 | 0.08659 | 0.049 | 15.7166

## 95. Re 7M Mach 0.50 (1)
BIGFOIL.COM POLAR EXPORT
NACA67-213 a=0.6
NACA67-213 a=0.6 |  |  |  | Cl Max: | 1.161 | at alpha= | 20 | deg
JavaFoil+Calcfoil stall+Eppler ext transition |  |  |  | L/D Max: | 100.12 | at alpha= | 1.5 | deg
Re: | 7000000 |  |  | Cd Min: | 0.00288 | at alpha= | 0 | deg
Mach: | 0.5 |  |  | Cl=0 at alpha= | -1.4143 | deg
|  |  |  | @ Cl=0.1, Cd= | 0.003368
|  |  |  | @ Cl=0.4, Cd= | 0.0040123
|  |  |  | @ Cl=0.6, Cd= | 0.0065731
alpha (deg) | Cl | Cd | Cm | Cl/Cd
-20 | -1.017 | 0.1542 | 0.005 | -6.594
-19.5 | -0.989 | 0.14923 | 0.004 | -6.627
-19 | -0.962 | 0.14537 | 0.004 | -6.619
-18.5 | -0.939 | 0.1428 | 0.003 | -6.576
-18 | -0.911 | 0.13533 | 0.003 | -6.729
-17.5 | -0.882 | 0.13196 | 0.002 | -6.682
-17 | -0.853 | 0.12606 | 0.001 | -6.77
-16.5 | -0.827 | 0.12036 | 0.001 | -6.87
-16 | -0.8 | 0.11652 | 0 | -6.868
-15.5 | -0.774 | 0.11489 | 0 | -6.735
-15 | -0.746 | 0.10728 | -0.001 | -6.955
-14.5 | -0.719 | 0.10016 | -0.002 | -7.175
-14 | -0.692 | 0.09356 | -0.002 | -7.393
-13.5 | -0.665 | 0.08763 | -0.003 | -7.59
-13 | -0.638 | 0.08131 | -0.003 | -7.848
-12.5 | -0.609 | 0.08955 | -0.004 | -6.803
-12 | -0.582 | 0.08247 | -0.004 | -7.06
-11.5 | -0.556 | 0.07386 | -0.005 | -7.521
-11 | -0.53 | 0.06828 | -0.006 | -7.758
-10.5 | -0.504 | 0.06167 | -0.007 | -8.18
-10 | -0.472 | 0.07391 | -0.006 | -6.385
-9.5 | -0.445 | 0.06368 | -0.007 | -6.986
-9 | -0.419 | 0.0569 | -0.008 | -7.356
-8.5 | -0.393 | 0.05114 | -0.009 | -7.679
-8 | -0.362 | 0.05637 | -0.008 | -6.425
-7.5 | -0.336 | 0.04769 | -0.01 | -7.053
-7 | -0.377 | 0.01013 | -0.02 | -37.201
-6.5 | -0.566 | 0.00946 | -0.022 | -59.891
-6 | -0.556 | 0.00882 | -0.023 | -62.999
-5.5 | -0.519 | 0.00836 | -0.024 | -62.039
-5 | -0.469 | 0.00791 | -0.025 | -59.318
-4.5 | -0.412 | 0.00748 | -0.027 | -55.125
-4 | -0.35 | 0.00711 | -0.028 | -49.283
-3.5 | -0.285 | 0.00685 | -0.029 | -41.667
-3 | -0.218 | 0.00661 | -0.03 | -33.07
-2.5 | -0.15 | 0.00633 | -0.032 | -23.743
-2 | -0.081 | 0.00516 | -0.033 | -15.757
-1.5 | -0.012 | 0.00433 | -0.034 | -2.761
-1 | 0.058 | 0.00389 | -0.035 | 14.834
-0.5 | 0.128 | 0.00302 | -0.037 | 42.31
0 | 0.197 | 0.00288 | -0.038 | 68.441
0.5 | 0.267 | 0.00343 | -0.039 | 77.748
1 | 0.336 | 0.00357 | -0.04 | 94.253
1.5 | 0.404 | 0.00404 | -0.042 | 100.12
2 | 0.472 | 0.0051 | -0.043 | 92.496
2.5 | 0.539 | 0.00569 | -0.044 | 94.697
3 | 0.606 | 0.00666 | -0.045 | 90.966
3.5 | 0.671 | 0.00839 | -0.046 | 79.917
4 | 0.734 | 0.0088 | -0.048 | 83.439
4.5 | 0.794 | 0.00922 | -0.049 | 86.101
5 | 0.85 | 0.00966 | -0.05 | 87.976
5.5 | 0.9 | 0.01042 | -0.051 | 86.354
6 | 0.941 | 0.01109 | -0.052 | 84.819
6.5 | 0.967 | 0.01183 | -0.053 | 81.777
7 | 0.968 | 0.01268 | -0.055 | 76.339
7.5 | 0.906 | 0.01371 | -0.056 | 66.102
8 | 0.628 | 0.01451 | -0.057 | 43.301
8.5 | 0.55 | 0.05161 | -0.036 | 10.667
9 | 0.569 | 0.06647 | -0.028 | 8.563
9.5 | 0.601 | 0.05993 | -0.034 | 10.023
10 | 0.625 | 0.06609 | -0.032 | 9.46
10.5 | 0.651 | 0.07514 | -0.031 | 8.66
11 | 0.817 | 0.0193 | -0.063 | 42.343
11.5 | 0.713 | 0.07126 | -0.04 | 10.007
12 | 0.734 | 0.08128 | -0.036 | 9.033
12.5 | 0.76 | 0.09084 | -0.036 | 8.361
13 | 0.789 | 0.08401 | -0.039 | 9.389
13.5 | 0.815 | 0.09105 | -0.039 | 8.946
14 | 0.841 | 0.09904 | -0.039 | 8.488
14.5 | 0.868 | 0.10648 | -0.04 | 8.152
15 | 0.898 | 0.11136 | -0.043 | 8.061
15.5 | 0.92 | 0.11305 | -0.041 | 8.141
16 | 0.947 | 0.11668 | -0.042 | 8.114
16.5 | 0.976 | 0.12091 | -0.045 | 8.076
17 | 1.008 | 0.12537 | -0.048 | 8.04
17.5 | 1.033 | 0.13549 | -0.048 | 7.621
18 | 1.054 | 0.13433 | -0.047 | 7.849
18.5 | 1.084 | 0.13734 | -0.049 | 7.894
19 | 1.12 | 0.13748 | -0.054 | 8.143
19.5 | 1.146 | 0.14544 | -0.055 | 7.882
20 | 1.161 | 0.15025 | -0.051 | 7.728

## 96. Re 7M Mach 0.50 (2)
BIGFOIL.COM POLAR EXPORT
NACA67-213 a=0.6
NACA67-213 a=0.6 |  |  |  | Cl Max: | 1.0186 | at alpha= | 9.5 | deg
XFOIL ncrit=9 |  |  |  | L/D Max: | 110.034 | at alpha= | 1 | deg
Re: | 7000000 |  |  | Cd Min: | 0.12057 | at alpha= | 14.5 | deg
Mach: | 0.5 |  |  | Cl=0 at alpha= | -2.0032 | deg
|  |  |  | @ Cl=0.1, Cd= | 0.0047838
|  |  |  | @ Cl=0.4, Cd= | 0.0059274
|  |  |  | @ Cl=0.6, Cd= | 0.0088333
alpha (deg) | Cl | Cd | Cm | Cl/Cd
-12.5 | -0.3972 | 0.10106 | -0.0892 | -3.9303
-12 | -0.4078 | 0.09019 | -0.0954 | -4.5216
-11.5 | -0.418 | 0.07997 | -0.1014 | -5.227
-11 | -0.4345 | 0.06911 | -0.1081 | -6.2871
-10.5 | -0.4582 | 0.05498 | -0.1198 | -8.3339
-10 | -0.4929 | 0.04505 | -0.1242 | -10.9412
-9.5 | -0.5352 | 0.0376 | -0.1212 | -14.234
-9 | -0.5747 | 0.03146 | -0.1134 | -18.2676
-8.5 | -0.6159 | 0.02559 | -0.1017 | -24.068
-8 | -0.6557 | 0.01941 | -0.0874 | -33.7816
-7.5 | -0.6588 | 0.0124 | -0.0776 | -53.129
-7 | -0.6023 | 0.00954 | -0.0741 | -63.1342
-6.5 | -0.5474 | 0.00844 | -0.0696 | -64.8578
-6 | -0.4908 | 0.00777 | -0.0657 | -63.166
-5.5 | -0.4339 | 0.00733 | -0.0622 | -59.1951
-5 | -0.3732 | 0.00696 | -0.0598 | -53.6207
-4.5 | -0.312 | 0.00661 | -0.0579 | -47.2012
-4 | -0.2502 | 0.00632 | -0.0564 | -39.5886
-3.5 | -0.1878 | 0.00609 | -0.0554 | -30.8374
-3 | -0.1254 | 0.00588 | -0.0545 | -21.3265
-2.5 | -0.0621 | 0.0057 | -0.054 | -10.8947
-2 | 0.0004 | 0.00546 | -0.0535 | 0.07326
-1.5 | 0.0594 | 0.0051 | -0.0525 | 11.6471
-1 | 0.1159 | 0.00466 | -0.0511 | 24.8712
-0.5 | 0.1679 | 0.00412 | -0.0488 | 40.7524
0 | 0.2176 | 0.00348 | -0.0462 | 62.5287
0.5 | 0.2657 | 0.00269 | -0.0432 | 98.7732
1 | 0.3257 | 0.00296 | -0.0423 | 110.0338
1.5 | 0.3508 | 0.00402 | -0.0343 | 87.2637
2 | 0.3677 | 0.00482 | -0.0245 | 76.2863
2.5 | 0.3852 | 0.00555 | -0.015 | 69.4054
3 | 0.415 | 0.00631 | -0.0083 | 65.7686
3.5 | 0.4506 | 0.00707 | -0.0028 | 63.7341
4 | 0.4909 | 0.0078 | 0.0018 | 62.9359
4.5 | 0.5413 | 0.00831 | 0.0047 | 65.1384
5 | 0.5935 | 0.00878 | 0.0074 | 67.5968
5.5 | 0.6472 | 0.00922 | 0.01 | 70.1952
6 | 0.6999 | 0.00974 | 0.0129 | 71.8583
6.5 | 0.7506 | 0.01038 | 0.0164 | 72.3121
7 | 0.8032 | 0.01102 | 0.0198 | 72.8857
8 | 0.9048 | 0.01259 | 0.028 | 71.8666
8.5 | 0.9522 | 0.01363 | 0.033 | 69.8606
9.5 | 1.0186 | 0.01756 | 0.0471 | 58.0068
10 | 1.0173 | 0.0224 | 0.0564 | 45.4152
10.5 | 0.9906 | 0.02884 | 0.0655 | 34.3481
11 | 0.9563 | 0.03581 | 0.0726 | 26.7048
11.5 | 0.9145 | 0.044 | 0.0768 | 20.7841
12 | 0.8789 | 0.05318 | 0.0769 | 16.5269
12.5 | 0.8451 | 0.0641 | 0.0728 | 13.1841
13 | 0.8138 | 0.07777 | 0.0637 | 10.4642
13.5 | 0.7937 | 0.09295 | 0.0533 | 8.539
14 | 0.7756 | 0.10669 | 0.0447 | 7.2697
14.5 | 0.7556 | 0.12057 | 0.0359 | 6.2669

## 97. Re 8M Mach 0.00 (1)
BIGFOIL.COM POLAR EXPORT
NACA67-213 a=0.6
NACA67-213 a=0.6 |  |  |  | Cl Max: | 1.173 | at alpha= | 11.5 | deg
JavaFoil+Calcfoil stall+Eppler ext transition |  |  |  | L/D Max: | 105.25 | at alpha= | 2 | deg
Re: | 8000000 |  |  | Cd Min: | 0.0032 | at alpha= | 0.5 | deg
Mach: | 0 |  |  | Cl=0 at alpha= | -1.4167 | deg
|  |  |  | @ Cl=0.1, Cd= | 0.004081
|  |  |  | @ Cl=0.4, Cd= | 0.0038764
|  |  |  | @ Cl=0.6, Cd= | 0.0067421
alpha (deg) | Cl | Cd | Cm | Cl/Cd
-17 | -0.693 | 0.12271 | 0.001 | -5.648
-16.5 | -0.714 | 0.11382 | 0.001 | -6.277
-16 | -0.731 | 0.10904 | 0 | -6.704
-15.5 | -0.747 | 0.10242 | 0 | -7.294
-15 | -0.761 | 0.09611 | -0.001 | -7.92
-14.5 | -0.771 | 0.08937 | -0.002 | -8.622
-14 | -0.778 | 0.08164 | -0.002 | -9.534
-13.5 | -0.785 | 0.07387 | -0.003 | -10.622
-13 | -0.79 | 0.06558 | -0.004 | -12.054
-12.5 | -0.824 | 0.04195 | -0.005 | -19.64
-12 | -0.912 | 0.01358 | -0.007 | -67.172
-11.5 | -0.907 | 0.01216 | -0.008 | -74.601
-11 | -0.894 | 0.0112 | -0.009 | -79.804
-10.5 | -0.875 | 0.01063 | -0.01 | -82.323
-10 | -0.852 | 0.01009 | -0.011 | -84.395
-9.5 | -0.824 | 0.00963 | -0.012 | -85.574
-9 | -0.792 | 0.00926 | -0.014 | -85.579
-8.5 | -0.756 | 0.0089 | -0.015 | -85.038
-8 | -0.717 | 0.00853 | -0.016 | -84.039
-7.5 | -0.675 | 0.00814 | -0.017 | -82.853
-7 | -0.629 | 0.00655 | -0.018 | -96.083
-6.5 | -0.581 | 0.00683 | -0.019 | -85.072
-6 | -0.53 | 0.00654 | -0.02 | -81.017
-5.5 | -0.477 | 0.00629 | -0.021 | -75.786
-5 | -0.422 | 0.00659 | -0.022 | -64.067
-4.5 | -0.366 | 0.00639 | -0.023 | -57.306
-4 | -0.309 | 0.00615 | -0.024 | -50.199
-3.5 | -0.25 | 0.00599 | -0.025 | -41.729
-3 | -0.191 | 0.00591 | -0.026 | -32.269
-2.5 | -0.131 | 0.0058 | -0.028 | -22.575
-2 | -0.071 | 0.00534 | -0.029 | -13.257
-1.5 | -0.01 | 0.00494 | -0.03 | -2.103
-1 | 0.05 | 0.00454 | -0.031 | 11.025
-0.5 | 0.111 | 0.00398 | -0.032 | 27.822
0 | 0.172 | 0.00329 | -0.033 | 52.189
0.5 | 0.232 | 0.0032 | -0.034 | 72.439
1 | 0.292 | 0.00352 | -0.035 | 82.956
1.5 | 0.352 | 0.00373 | -0.036 | 94.176
2 | 0.411 | 0.00391 | -0.037 | 105.25
2.5 | 0.47 | 0.00521 | -0.038 | 90.272
3 | 0.529 | 0.00575 | -0.039 | 92.074
3.5 | 0.587 | 0.00653 | -0.04 | 89.869
4 | 0.644 | 0.00746 | -0.041 | 86.322
4.5 | 0.7 | 0.00774 | -0.042 | 90.376
5 | 0.754 | 0.008 | -0.043 | 94.305
5.5 | 0.808 | 0.00828 | -0.045 | 97.593
6 | 0.859 | 0.00879 | -0.046 | 97.72
6.5 | 0.908 | 0.00914 | -0.047 | 99.355
7 | 0.955 | 0.0095 | -0.048 | 100.499
7.5 | 0.999 | 0.00991 | -0.049 | 100.81
8 | 1.039 | 0.01034 | -0.05 | 100.476
8.5 | 1.073 | 0.01081 | -0.051 | 99.252
9 | 1.103 | 0.0113 | -0.052 | 97.624
9.5 | 1.128 | 0.01179 | -0.053 | 95.657
10 | 1.147 | 0.01231 | -0.054 | 93.222
10.5 | 1.161 | 0.0129 | -0.055 | 90.049
11 | 1.17 | 0.01356 | -0.055 | 86.294
11.5 | 1.173 | 0.01426 | -0.056 | 82.294
12 | 1.171 | 0.01503 | -0.057 | 77.94
12.5 | 1.164 | 0.01598 | -0.058 | 72.862
13 | 1.152 | 0.01697 | -0.059 | 67.871
13.5 | 1.135 | 0.01825 | -0.06 | 62.188
14 | 1.112 | 0.01995 | -0.06 | 55.728
14.5 | 1.076 | 0.02404 | -0.06 | 44.773
15 | 0.928 | 0.07618 | -0.047 | 12.175
15.5 | 0.895 | 0.08661 | -0.046 | 10.338
16 | 0.861 | 0.09936 | -0.043 | 8.663
16.5 | 0.827 | 0.11322 | -0.04 | 7.306

## 98. Re 8M Mach 0.00 (2)
BIGFOIL.COM POLAR EXPORT
NACA67-213 a=0.6
NACA67-213 a=0.6 |  |  |  | Cl Max: | 1.6469 | at alpha= | 20 | deg
XFOIL ncrit=9 |  |  |  | L/D Max: | 96.0797 | at alpha= | 8.5 | deg
Re: | 8000000 |  |  | Cd Min: | 0.03704 | at alpha= | 20 | deg
Mach: | 0 |  |  | Cl=0 at alpha= | -1.7702 | deg
|  |  |  | @ Cl=0.1, Cd= | 0.0039534
|  |  |  | @ Cl=0.4, Cd= | 0.0052013
|  |  |  | @ Cl=0.6, Cd= | 0.0070024
alpha (deg) | Cl | Cd | Cm | Cl/Cd
-20 | -1.4993 | 0.02942 | -0.0927 | -50.9619
-19.5 | -1.491 | 0.02692 | -0.0898 | -55.3863
-19 | -1.4812 | 0.02469 | -0.0864 | -59.9919
-18.5 | -1.4659 | 0.02284 | -0.083 | -64.1813
-18 | -1.4468 | 0.02126 | -0.0797 | -68.0527
-17.5 | -1.4259 | 0.01984 | -0.0763 | -71.87
-17 | -1.4008 | 0.01863 | -0.0732 | -75.1906
-16.5 | -1.372 | 0.01766 | -0.0702 | -77.6897
-16 | -1.3427 | 0.01668 | -0.0672 | -80.4976
-15.5 | -1.3107 | 0.01585 | -0.0644 | -82.694
-15 | -1.2749 | 0.01521 | -0.0621 | -83.8199
-14.5 | -1.2393 | 0.01451 | -0.0596 | -85.4101
-14 | -1.2043 | 0.01376 | -0.0569 | -87.5218
-13 | -1.1259 | 0.01276 | -0.0525 | -88.2367
-12.5 | -1.0882 | 0.01208 | -0.0499 | -90.0828
-12 | -1.0491 | 0.01154 | -0.0474 | -90.9099
-11.5 | -1.0098 | 0.01084 | -0.0449 | -93.155
-11 | -0.9648 | 0.01029 | -0.0435 | -93.7609
-10.5 | -0.9183 | 0.0098 | -0.0424 | -93.7041
-10 | -0.8701 | 0.00936 | -0.0416 | -92.9594
-9.5 | -0.8212 | 0.00894 | -0.0408 | -91.8568
-9 | -0.7714 | 0.00855 | -0.0402 | -90.2222
-8.5 | -0.7207 | 0.00821 | -0.0398 | -87.7832
-8 | -0.6694 | 0.00789 | -0.0395 | -84.8416
-7.5 | -0.6175 | 0.0076 | -0.0392 | -81.25
-7 | -0.5657 | 0.00728 | -0.0389 | -77.706
-6.5 | -0.5136 | 0.00699 | -0.0386 | -73.4764
-6 | -0.4604 | 0.00673 | -0.0386 | -68.4101
-5.5 | -0.4072 | 0.00645 | -0.0385 | -63.1318
-5 | -0.3535 | 0.00619 | -0.0386 | -57.1082
-4.5 | -0.2991 | 0.00597 | -0.0387 | -50.1005
-4 | -0.2441 | 0.00579 | -0.039 | -42.1589
-3.5 | -0.1891 | 0.0056 | -0.0393 | -33.7679
-3 | -0.1337 | 0.00544 | -0.0396 | -24.5772
-2.5 | -0.0787 | 0.00528 | -0.0399 | -14.9053
-2 | -0.0245 | 0.00502 | -0.04 | -4.8805
-1.5 | 0.0288 | 0.0047 | -0.0399 | 6.1277
0.5 | 0.2224 | 0.00267 | -0.0361 | 83.2959
1 | 0.2688 | 0.00323 | -0.0347 | 83.2198
1.5 | 0.3037 | 0.00426 | -0.031 | 71.2911
2 | 0.3494 | 0.00471 | -0.0294 | 74.1826
2.5 | 0.3955 | 0.00515 | -0.0279 | 76.7961
3 | 0.4385 | 0.00564 | -0.0257 | 77.7482
3.5 | 0.4823 | 0.0061 | -0.0238 | 79.0656
4 | 0.5265 | 0.00652 | -0.0218 | 80.7515
4.5 | 0.5704 | 0.00682 | -0.0198 | 83.6364
5 | 0.6126 | 0.00708 | -0.0174 | 86.5254
5.5 | 0.6567 | 0.00733 | -0.0155 | 89.5907
6 | 0.7002 | 0.00764 | -0.0135 | 91.6492
6.5 | 0.7445 | 0.00795 | -0.0118 | 93.6478
7 | 0.7878 | 0.00833 | -0.0099 | 94.5738
7.5 | 0.8312 | 0.00873 | -0.0081 | 95.2119
8 | 0.8732 | 0.00915 | -0.0061 | 95.4317
8.5 | 0.9166 | 0.00954 | -0.0045 | 96.0797
9 | 0.9588 | 0.01 | -0.0026 | 95.88
9.5 | 0.9996 | 0.01052 | -0.0006 | 95.019
10 | 1.0417 | 0.01097 | 0.0011 | 94.959
10.5 | 1.0827 | 0.01148 | 0.003 | 94.3118
11 | 1.123 | 0.01202 | 0.0049 | 93.4276
11.5 | 1.1614 | 0.01266 | 0.007 | 91.7378
12 | 1.1998 | 0.01329 | 0.0091 | 90.2784
12.5 | 1.2349 | 0.01411 | 0.0116 | 87.5195
13 | 1.2724 | 0.01478 | 0.0136 | 86.0893
13.5 | 1.3081 | 0.01555 | 0.0158 | 84.1222
14 | 1.3437 | 0.0163 | 0.018 | 82.4356
14.5 | 1.3761 | 0.01722 | 0.0205 | 79.9129
15.5 | 1.4392 | 0.0193 | 0.0251 | 74.5699
16 | 1.4938 | 0.02081 | 0.0218 | 71.7828
18 | 1.5834 | 0.02716 | 0.0335 | 58.299
18.5 | 1.6043 | 0.02911 | 0.0358 | 55.1116
19 | 1.6219 | 0.03135 | 0.0381 | 51.7352
19.5 | 1.6366 | 0.03394 | 0.0403 | 48.2204
20 | 1.6469 | 0.03704 | 0.0424 | 44.4627

## 99. Re 8M Mach 0.10 (1)
BIGFOIL.COM POLAR EXPORT
NACA67-213 a=0.6
NACA67-213 a=0.6 |  |  |  | Cl Max: | 1.162 | at alpha= | 11 | deg
JavaFoil+Calcfoil stall+Eppler ext transition |  |  |  | L/D Max: | 105.322 | at alpha= | 2 | deg
Re: | 8000000 |  |  | Cd Min: | 0.00322 | at alpha= | 0.5 | deg
Mach: | 0.1 |  |  | Cl=0 at alpha= | -1.4167 | deg
|  |  |  | @ Cl=0.1, Cd= | 0.0041046
|  |  |  | @ Cl=0.4, Cd= | 0.0038853
|  |  |  | @ Cl=0.6, Cd= | 0.0067132
alpha (deg) | Cl | Cd | Cm | Cl/Cd
-16.5 | -0.675 | 0.11771 | 0.001 | -5.731
-16 | -0.695 | 0.11058 | 0 | -6.289
-15.5 | -0.714 | 0.10456 | 0 | -6.831
-15 | -0.731 | 0.09876 | -0.001 | -7.406
-14.5 | -0.743 | 0.09204 | -0.002 | -8.077
-14 | -0.753 | 0.08481 | -0.002 | -8.881
-13.5 | -0.761 | 0.07786 | -0.003 | -9.773
-13 | -0.766 | 0.07152 | -0.004 | -10.711
-12.5 | -0.77 | 0.0643 | -0.004 | -11.974
-12 | -0.889 | 0.01532 | -0.007 | -58.049
-11.5 | -0.895 | 0.01252 | -0.008 | -71.49
-11 | -0.886 | 0.01136 | -0.009 | -78.001
-10.5 | -0.869 | 0.01076 | -0.01 | -80.744
-10 | -0.848 | 0.0102 | -0.012 | -83.143
-9.5 | -0.822 | 0.00971 | -0.013 | -84.651
-9 | -0.791 | 0.0093 | -0.014 | -85.081
-8.5 | -0.756 | 0.00896 | -0.015 | -84.372
-8 | -0.718 | 0.00858 | -0.016 | -83.704
-7.5 | -0.676 | 0.00817 | -0.017 | -82.705
-7 | -0.631 | 0.00658 | -0.018 | -95.835
-6.5 | -0.583 | 0.00629 | -0.019 | -92.644
-6 | -0.532 | 0.00658 | -0.02 | -80.831
-5.5 | -0.479 | 0.00631 | -0.021 | -75.89
-5 | -0.424 | 0.00657 | -0.022 | -64.52
-4.5 | -0.368 | 0.00639 | -0.023 | -57.52
-4 | -0.31 | 0.00619 | -0.024 | -50.073
-3.5 | -0.251 | 0.00604 | -0.025 | -41.62
-3 | -0.192 | 0.00589 | -0.027 | -32.555
-2.5 | -0.132 | 0.00575 | -0.028 | -22.875
-2 | -0.071 | 0.00542 | -0.029 | -13.106
-1.5 | -0.01 | 0.00495 | -0.03 | -2.11
-1 | 0.05 | 0.00458 | -0.031 | 11.002
-0.5 | 0.111 | 0.004 | -0.032 | 27.814
0 | 0.172 | 0.00331 | -0.033 | 52.016
0.5 | 0.233 | 0.00322 | -0.034 | 72.293
1 | 0.294 | 0.0035 | -0.035 | 83.92
1.5 | 0.353 | 0.00376 | -0.036 | 94.091
2 | 0.413 | 0.00392 | -0.037 | 105.322
2.5 | 0.473 | 0.00524 | -0.038 | 90.21
3 | 0.532 | 0.00578 | -0.04 | 91.944
3.5 | 0.59 | 0.00655 | -0.041 | 90.021
4 | 0.647 | 0.00748 | -0.042 | 86.467
4.5 | 0.703 | 0.00777 | -0.043 | 90.481
5 | 0.758 | 0.00805 | -0.044 | 94.193
5.5 | 0.811 | 0.00836 | -0.045 | 97.05
6 | 0.862 | 0.00885 | -0.046 | 97.482
6.5 | 0.912 | 0.00922 | -0.047 | 98.842
7 | 0.958 | 0.00957 | -0.048 | 100.101
7.5 | 1.002 | 0.01001 | -0.049 | 100.141
8 | 1.041 | 0.01045 | -0.05 | 99.698
8.5 | 1.075 | 0.01091 | -0.051 | 98.509
9 | 1.103 | 0.01141 | -0.052 | 96.7
9.5 | 1.126 | 0.01192 | -0.053 | 94.463
10 | 1.144 | 0.01248 | -0.054 | 91.622
10.5 | 1.156 | 0.01306 | -0.055 | 88.472
11 | 1.162 | 0.01378 | -0.056 | 84.293
11.5 | 1.162 | 0.01446 | -0.057 | 80.326
12 | 1.156 | 0.01535 | -0.058 | 75.296
12.5 | 1.145 | 0.01625 | -0.058 | 70.43
13 | 1.128 | 0.01737 | -0.059 | 64.926
13.5 | 1.106 | 0.01879 | -0.06 | 58.835
14 | 1.075 | 0.02113 | -0.06 | 50.882
14.5 | 0.998 | 0.03549 | -0.057 | 28.128
15 | 0.872 | 0.09042 | -0.042 | 9.643
15.5 | 0.844 | 0.0967 | -0.042 | 8.724
16 | 0.811 | 0.10676 | -0.041 | 7.593

## 100. Re 8M Mach 0.10 (2)
BIGFOIL.COM POLAR EXPORT
NACA67-213 a=0.6
NACA67-213 a=0.6 |  |  |  | Cl Max: | 1.6337 | at alpha= | 20 | deg
XFOIL ncrit=9 |  |  |  | L/D Max: | 95.3479 | at alpha= | 8.5 | deg
Re: | 8000000 |  |  | Cd Min: | 0.04021 | at alpha= | 20 | deg
Mach: | 0.1 |  |  | Cl=0 at alpha= | -1.7761 | deg
|  |  |  | @ Cl=0.1, Cd= | 0.0042359
|  |  |  | @ Cl=0.4, Cd= | 0.0052022
|  |  |  | @ Cl=0.6, Cd= | 0.0070364
alpha (deg) | Cl | Cd | Cm | Cl/Cd
-20 | -1.4623 | 0.03384 | -0.0998 | -43.2122
-19.5 | -1.4632 | 0.03032 | -0.097 | -48.2586
-19 | -1.4603 | 0.02739 | -0.0936 | -53.3151
-18.5 | -1.4509 | 0.02501 | -0.09 | -58.0128
-18 | -1.4357 | 0.02308 | -0.0864 | -62.2054
-17.5 | -1.419 | 0.0213 | -0.0825 | -66.6197
-17 | -1.397 | 0.01985 | -0.0789 | -70.3778
-16.5 | -1.3708 | 0.01866 | -0.0755 | -73.462
-16 | -1.3429 | 0.01754 | -0.0722 | -76.5621
-15.5 | -1.3126 | 0.01654 | -0.0689 | -79.3591
-15 | -1.2773 | 0.01584 | -0.0663 | -80.6376
-14.5 | -1.243 | 0.01502 | -0.0633 | -82.7563
-14 | -1.2084 | 0.01418 | -0.0603 | -85.2186
-13 | -1.1299 | 0.01305 | -0.0555 | -86.5824
-12.5 | -1.0921 | 0.01232 | -0.0526 | -88.6445
-12 | -1.0511 | 0.01188 | -0.0503 | -88.4764
-11.5 | -1.0133 | 0.01108 | -0.0473 | -91.4531
-11 | -0.9695 | 0.01047 | -0.0454 | -92.5979
-10.5 | -0.9228 | 0.00994 | -0.0441 | -92.837
-10 | -0.8744 | 0.00948 | -0.0431 | -92.2363
-9.5 | -0.8253 | 0.00903 | -0.0422 | -91.3953
-9 | -0.7752 | 0.00863 | -0.0414 | -89.8262
-8.5 | -0.7241 | 0.00827 | -0.0409 | -87.5574
-8 | -0.6725 | 0.00794 | -0.0404 | -84.6977
-7.5 | -0.6203 | 0.00764 | -0.04 | -81.1911
-7 | -0.5681 | 0.00732 | -0.0397 | -77.6093
-6.5 | -0.5158 | 0.00702 | -0.0393 | -73.4758
-6 | -0.4623 | 0.00675 | -0.0392 | -68.4889
-5.5 | -0.4087 | 0.00647 | -0.0391 | -63.1685
-5 | -0.3547 | 0.00621 | -0.0391 | -57.1176
-4.5 | -0.3 | 0.00598 | -0.0392 | -50.1672
-4 | -0.2448 | 0.0058 | -0.0395 | -42.2069
-3.5 | -0.1895 | 0.00561 | -0.0397 | -33.779
-3 | -0.1338 | 0.00545 | -0.04 | -24.5505
-2.5 | -0.0785 | 0.00529 | -0.0403 | -14.8393
-2 | -0.024 | 0.00503 | -0.0404 | -4.7714
-1.5 | 0.0296 | 0.00471 | -0.0403 | 6.2845
-1 | 0.0819 | 0.00438 | -0.04 | 18.6986
-0.5 | 0.1334 | 0.00397 | -0.0396 | 33.602
0.5 | 0.2237 | 0.00267 | -0.0363 | 83.7828
1 | 0.2704 | 0.00323 | -0.0349 | 83.7152
1.5 | 0.3049 | 0.00426 | -0.031 | 71.5728
2 | 0.3506 | 0.00472 | -0.0294 | 74.2797
2.5 | 0.3964 | 0.00516 | -0.0277 | 76.8217
3 | 0.4391 | 0.00566 | -0.0254 | 77.5795
3.5 | 0.4829 | 0.00611 | -0.0234 | 79.0344
4 | 0.5267 | 0.00654 | -0.0213 | 80.5352
4.5 | 0.5683 | 0.00683 | -0.0187 | 83.2064
5 | 0.6113 | 0.00711 | -0.0164 | 85.9775
5.5 | 0.656 | 0.00737 | -0.0145 | 89.0095
6 | 0.6998 | 0.00769 | -0.0125 | 91.0013
6.5 | 0.7447 | 0.00801 | -0.0108 | 92.9713
7 | 0.7881 | 0.00839 | -0.0089 | 93.9333
7.5 | 0.832 | 0.0088 | -0.0071 | 94.5455
8 | 0.8743 | 0.00923 | -0.005 | 94.7237
8.5 | 0.9182 | 0.00963 | -0.0033 | 95.3479
9 | 0.9602 | 0.01011 | -0.0013 | 94.9753
9.5 | 1.002 | 0.01063 | 0.0007 | 94.2615
10 | 1.0437 | 0.0111 | 0.0026 | 94.027
10.5 | 1.0855 | 0.01162 | 0.0045 | 93.4165
11 | 1.1253 | 0.0122 | 0.0066 | 92.2377
11.5 | 1.1641 | 0.01288 | 0.0089 | 90.3804
12 | 1.2023 | 0.01356 | 0.0111 | 88.6652
12.5 | 1.2387 | 0.01435 | 0.0136 | 86.3206
13 | 1.2762 | 0.01507 | 0.0158 | 84.6848
13.5 | 1.3122 | 0.01587 | 0.0181 | 82.6843
14 | 1.3473 | 0.01668 | 0.0205 | 80.7734
14.5 | 1.3797 | 0.01768 | 0.0232 | 78.0373
15 | 1.4095 | 0.01872 | 0.0261 | 75.2938
16 | 1.4892 | 0.02166 | 0.0265 | 68.7535
16.5 | 1.5145 | 0.02316 | 0.0294 | 65.3929
17 | 1.5394 | 0.02478 | 0.0321 | 62.1227
17.5 | 1.5641 | 0.02641 | 0.0347 | 59.2238
18 | 1.5842 | 0.02846 | 0.0374 | 55.6641
18.5 | 1.6018 | 0.03077 | 0.04 | 52.0572
19 | 1.6172 | 0.03336 | 0.0425 | 48.4772
19.5 | 1.6281 | 0.03648 | 0.0448 | 44.6299
20 | 1.6337 | 0.04021 | 0.0468 | 40.6292

## 101. Re 8M Mach 0.25 (1)
BIGFOIL.COM POLAR EXPORT
NACA67-213 a=0.6
NACA67-213 a=0.6 |  |  |  | Cl Max: | 1.11 | at alpha= | 10 | deg
JavaFoil+Calcfoil stall+Eppler ext transition |  |  |  | L/D Max: | 97.551 | at alpha= | 7 | deg
Re: | 8000000 |  |  | Cd Min: | 0.00313 | at alpha= | 0 | deg
Mach: | 0.25 |  |  | Cl=0 at alpha= | -1.4127 | deg
|  |  |  | @ Cl=0.1, Cd= | 0.0041613
|  |  |  | @ Cl=0.4, Cd= | 0.0043926
|  |  |  | @ Cl=0.6, Cd= | 0.10985
alpha (deg) | Cl | Cd | Cm | Cl/Cd
-15.5 | -0.423 | 0.11319 | 0 | -3.735
-15 | -0.476 | 0.10845 | -0.001 | -4.389
-14.5 | -0.518 | 0.10202 | -0.001 | -5.082
-14 | -0.556 | 0.09335 | -0.002 | -5.959
-13.5 | -0.588 | 0.08895 | -0.003 | -6.616
-13 | -0.617 | 0.08209 | -0.003 | -7.521
-12.5 | -0.64 | 0.07832 | -0.004 | -8.166
-12 | -0.66 | 0.0706 | -0.005 | -9.347
-11.5 | -0.67 | 0.06766 | -0.005 | -9.904
-11 | -0.683 | 0.05909 | -0.006 | -11.551
-10.5 | -0.813 | 0.01205 | -0.011 | -67.507
-10 | -0.81 | 0.01104 | -0.012 | -73.325
-9.5 | -0.797 | 0.01043 | -0.013 | -76.388
-9 | -0.777 | 0.00984 | -0.014 | -78.993
-8.5 | -0.75 | 0.00942 | -0.015 | -79.633
-8 | -0.718 | 0.00895 | -0.016 | -80.202
-7.5 | -0.68 | 0.00849 | -0.017 | -80.155
-7 | -0.638 | 0.00819 | -0.018 | -77.911
-6.5 | -0.592 | 0.0078 | -0.019 | -75.841
-6 | -0.542 | 0.0062 | -0.021 | -87.404
-5.5 | -0.489 | 0.00651 | -0.022 | -75.128
-5 | -0.434 | 0.00626 | -0.023 | -69.307
-4.5 | -0.377 | 0.00604 | -0.024 | -62.346
-4 | -0.318 | 0.00585 | -0.025 | -54.329
-3.5 | -0.258 | 0.00611 | -0.026 | -42.205
-3 | -0.197 | 0.00595 | -0.027 | -33.068
-2.5 | -0.135 | 0.0058 | -0.028 | -23.287
-2 | -0.073 | 0.00519 | -0.03 | -14.077
-1.5 | -0.011 | 0.00505 | -0.031 | -2.125
-1 | 0.052 | 0.00468 | -0.032 | 11.056
-0.5 | 0.114 | 0.00401 | -0.033 | 28.523
0 | 0.177 | 0.00313 | -0.034 | 56.597
0.5 | 0.239 | 0.00324 | -0.035 | 73.904
1 | 0.302 | 0.00329 | -0.036 | 91.67
1.5 | 0.363 | 0.00378 | -0.037 | 95.961
2 | 0.424 | 0.00479 | -0.038 | 88.541
2.5 | 0.485 | 0.00537 | -0.039 | 90.388
3 | 0.545 | 0.00595 | -0.041 | 91.723
3.5 | 0.605 | 0.00676 | -0.042 | 89.548
4 | 0.663 | 0.00768 | -0.043 | 86.387
4.5 | 0.72 | 0.00797 | -0.044 | 90.397
5 | 0.776 | 0.00827 | -0.045 | 93.806
5.5 | 0.83 | 0.00864 | -0.046 | 96.003
6 | 0.881 | 0.00917 | -0.047 | 96.08
6.5 | 0.929 | 0.00956 | -0.048 | 97.261
7 | 0.974 | 0.00999 | -0.049 | 97.551
7.5 | 1.016 | 0.01046 | -0.05 | 97.125
8 | 1.051 | 0.01096 | -0.051 | 95.858
8.5 | 1.077 | 0.01149 | -0.052 | 93.746
9 | 1.097 | 0.01208 | -0.053 | 90.742
9.5 | 1.107 | 0.01273 | -0.054 | 87.014
10 | 1.11 | 0.01334 | -0.055 | 83.191
10.5 | 1.103 | 0.01405 | -0.056 | 78.487
11 | 1.086 | 0.01489 | -0.057 | 72.909
11.5 | 1.058 | 0.01636 | -0.058 | 64.627
12 | 1.019 | 0.01785 | -0.059 | 57.055
12.5 | 0.843 | 0.06236 | -0.045 | 13.512
13 | 0.774 | 0.08218 | -0.037 | 9.417
13.5 | 0.719 | 0.09305 | -0.034 | 7.727
14 | 0.665 | 0.09724 | -0.035 | 6.84
14.5 | 0.605 | 0.10403 | -0.035 | 5.815
15 | 0.541 | 0.10985 | -0.035 | 4.924

## 102. Re 8M Mach 0.25 (2)
BIGFOIL.COM POLAR EXPORT
NACA67-213 a=0.6
NACA67-213 a=0.6 |  |  |  | Cl Max: | 1.5192 | at alpha= | 17.5 | deg
XFOIL ncrit=9 |  |  |  | L/D Max: | 91.1375 | at alpha= | 8 | deg
Re: | 8000000 |  |  | Cd Min: | 0.20449 | at alpha= | -20 | deg
Mach: | 0.25 |  |  | Cl=0 at alpha= | -1.8087 | deg
|  |  |  | @ Cl=0.1, Cd= | 0.0043248
|  |  |  | @ Cl=0.4, Cd= | 0.0052237
|  |  |  | @ Cl=0.6, Cd= | 0.0072572
alpha (deg) | Cl | Cd | Cm | Cl/Cd
-20 | -0.5777 | 0.20449 | -0.019 | -2.8251
-19.5 | -0.563 | 0.1977 | -0.0233 | -2.8477
-19 | -0.5534 | 0.18907 | -0.0278 | -2.927
-18.5 | -0.5627 | 0.17483 | -0.0341 | -3.2186
-18 | -0.5439 | 0.16931 | -0.038 | -3.2125
-17.5 | -1.0191 | 0.06757 | -0.0977 | -15.0821
-17 | -1.0946 | 0.04833 | -0.1115 | -22.6485
-16.5 | -1.1603 | 0.03741 | -0.113 | -31.0158
-16 | -1.179 | 0.03228 | -0.1097 | -36.5242
-15.5 | -1.2048 | 0.02732 | -0.1037 | -44.0996
-15 | -1.1829 | 0.02551 | -0.0996 | -46.3701
-14.5 | -1.1867 | 0.02229 | -0.0928 | -53.2391
-14 | -1.1798 | 0.01971 | -0.086 | -59.8579
-13.5 | -1.1578 | 0.01795 | -0.0805 | -64.5014
-13 | -1.1325 | 0.01626 | -0.075 | -69.6494
-12.5 | -1.1015 | 0.01482 | -0.0701 | -74.3252
-12 | -1.0629 | 0.01386 | -0.0662 | -76.6883
-11.5 | -1.023 | 0.01296 | -0.0623 | -78.9352
-11 | -0.9821 | 0.01211 | -0.0586 | -81.0983
-10.5 | -0.9432 | 0.0109 | -0.0547 | -86.5321
-10 | -0.8965 | 0.01022 | -0.0521 | -87.7202
-9.5 | -0.8463 | 0.00961 | -0.0501 | -88.0645
-9 | -0.7948 | 0.0091 | -0.0485 | -87.3407
-8.5 | -0.7421 | 0.00866 | -0.0472 | -85.6928
-8 | -0.6891 | 0.00824 | -0.046 | -83.6286
-7.5 | -0.6354 | 0.00787 | -0.045 | -80.737
-7 | -0.581 | 0.00756 | -0.0442 | -76.8519
-6.5 | -0.5271 | 0.0072 | -0.0434 | -73.2083
-6 | -0.4721 | 0.00688 | -0.0429 | -68.6192
-5.5 | -0.4164 | 0.0066 | -0.0425 | -63.0909
-5 | -0.3608 | 0.00632 | -0.0422 | -57.0886
-4.5 | -0.3047 | 0.00607 | -0.042 | -50.1977
-4 | -0.2483 | 0.00585 | -0.042 | -42.4444
-3.5 | -0.1912 | 0.00568 | -0.0421 | -33.662
-3 | -0.1342 | 0.0055 | -0.0423 | -24.4
-2.5 | -0.0773 | 0.00534 | -0.0424 | -14.4757
-2 | -0.0207 | 0.0051 | -0.0425 | -4.0588
-1 | 0.0875 | 0.00443 | -0.0419 | 19.7517
-0.5 | 0.1398 | 0.00399 | -0.0413 | 35.0376
0 | 0.1916 | 0.00358 | -0.0406 | 53.5196
0.5 | 0.2311 | 0.00266 | -0.0375 | 86.8797
1 | 0.2797 | 0.00317 | -0.0361 | 88.2334
1.5 | 0.3122 | 0.00425 | -0.0315 | 73.4588
2 | 0.3561 | 0.00476 | -0.029 | 74.8109
2.5 | 0.4006 | 0.00523 | -0.0267 | 76.5966
3 | 0.4415 | 0.00575 | -0.0237 | 76.7826
3.5 | 0.4816 | 0.00618 | -0.0203 | 77.9288
4 | 0.517 | 0.00664 | -0.016 | 77.8614
4.5 | 0.5607 | 0.007 | -0.0134 | 80.1
5.5 | 0.6539 | 0.00761 | -0.0096 | 85.9264
6 | 0.6999 | 0.00795 | -0.0076 | 88.0377
6.5 | 0.7454 | 0.00834 | -0.0054 | 89.3765
7 | 0.7909 | 0.00877 | -0.0033 | 90.1824
7.5 | 0.8357 | 0.00924 | -0.0011 | 90.4437
8 | 0.8813 | 0.00967 | 0.001 | 91.1375
8.5 | 0.9258 | 0.01017 | 0.0033 | 91.0324
9 | 0.9686 | 0.01077 | 0.0058 | 89.935
9.5 | 1.0133 | 0.0113 | 0.0081 | 89.6726
10 | 1.0562 | 0.01189 | 0.0106 | 88.831
10.5 | 1.0995 | 0.01253 | 0.0131 | 87.7494
11 | 1.1396 | 0.01329 | 0.0161 | 85.7487
11.5 | 1.1793 | 0.01417 | 0.019 | 83.2251
12 | 1.218 | 0.01502 | 0.0222 | 81.0919
12.5 | 1.2579 | 0.01592 | 0.025 | 79.0138
13 | 1.2937 | 0.01696 | 0.0285 | 76.2795
13.5 | 1.3303 | 0.01806 | 0.0317 | 73.66
14 | 1.3627 | 0.01935 | 0.0354 | 70.4238
14.5 | 1.3899 | 0.02097 | 0.0396 | 66.2804
15.5 | 1.4582 | 0.0251 | 0.0437 | 58.0956
16 | 1.5059 | 0.02786 | 0.0421 | 54.0524
16.5 | 1.5007 | 0.03037 | 0.0503 | 49.4139
17 | 1.5178 | 0.03318 | 0.0537 | 45.7444
17.5 | 1.5192 | 0.03744 | 0.0574 | 40.5769
18 | 1.5181 | 0.04225 | 0.0601 | 35.9314
18.5 | 1.4991 | 0.0492 | 0.0619 | 30.4695
19 | 1.48 | 0.05695 | 0.0618 | 25.9877
19.5 | 1.4533 | 0.06652 | 0.0594 | 21.8476
20 | 1.4061 | 0.07995 | 0.0533 | 17.5872

## 103. Re 8M Mach 0.50 (1)
BIGFOIL.COM POLAR EXPORT
NACA67-213 a=0.6
NACA67-213 a=0.6 |  |  |  | Cl Max: | 1.161 | at alpha= | 20 | deg
JavaFoil+Calcfoil stall+Eppler ext transition |  |  |  | L/D Max: | 90.214 | at alpha= | 2 | deg
Re: | 8000000 |  |  | Cd Min: | 0.00284 | at alpha= | 0 | deg
Mach: | 0.5 |  |  | Cl=0 at alpha= | -1.4143 | deg
|  |  |  | @ Cl=0.1, Cd= | 0.003824
|  |  |  | @ Cl=0.4, Cd= | 0.0044735
|  |  |  | @ Cl=0.6, Cd= | 0.0066937
alpha (deg) | Cl | Cd | Cm | Cl/Cd
-20 | -1.018 | 0.15095 | 0.005 | -6.743
-19.5 | -0.989 | 0.14705 | 0.004 | -6.727
-19 | -0.963 | 0.14154 | 0.004 | -6.8
-18.5 | -0.94 | 0.13922 | 0.003 | -6.748
-18 | -0.912 | 0.1342 | 0.003 | -6.794
-17.5 | -0.882 | 0.12815 | 0.002 | -6.886
-17 | -0.854 | 0.12492 | 0.001 | -6.833
-16.5 | -0.827 | 0.11933 | 0.001 | -6.931
-16 | -0.8 | 0.11552 | 0 | -6.928
-15.5 | -0.774 | 0.11281 | 0 | -6.864
-15 | -0.747 | 0.10563 | -0.001 | -7.068
-14.5 | -0.72 | 0.09967 | -0.002 | -7.219
-14 | -0.693 | 0.0926 | -0.002 | -7.481
-13.5 | -0.666 | 0.08541 | -0.003 | -7.799
-13 | -0.64 | 0.07965 | -0.004 | -8.041
-12.5 | -0.609 | 0.08973 | -0.004 | -6.791
-12 | -0.582 | 0.08095 | -0.005 | -7.195
-11.5 | -0.556 | 0.07341 | -0.005 | -7.577
-11 | -0.531 | 0.06695 | -0.006 | -7.926
-10.5 | -0.508 | 0.05903 | -0.008 | -8.599
-10 | -0.472 | 0.07118 | -0.006 | -6.631
-9.5 | -0.445 | 0.06277 | -0.007 | -7.091
-9 | -0.419 | 0.05619 | -0.008 | -7.453
-8.5 | -0.394 | 0.04976 | -0.01 | -7.918
-8 | -0.362 | 0.05629 | -0.008 | -6.436
-7.5 | -0.337 | 0.04727 | -0.01 | -7.119
-7 | -0.378 | 0.00986 | -0.02 | -38.301
-6.5 | -0.567 | 0.00924 | -0.022 | -61.295
-6 | -0.556 | 0.00862 | -0.023 | -64.515
-5.5 | -0.519 | 0.0082 | -0.024 | -63.324
-5 | -0.469 | 0.00773 | -0.025 | -60.773
-4.5 | -0.412 | 0.0073 | -0.027 | -56.47
-4 | -0.35 | 0.00697 | -0.028 | -50.277
-3.5 | -0.286 | 0.00672 | -0.029 | -42.464
-3 | -0.219 | 0.00654 | -0.03 | -33.446
-2.5 | -0.15 | 0.00521 | -0.032 | -28.852
-2 | -0.081 | 0.00555 | -0.033 | -14.663
-1.5 | -0.012 | 0.00464 | -0.034 | -2.575
-1 | 0.058 | 0.00425 | -0.035 | 13.589
-0.5 | 0.128 | 0.00354 | -0.037 | 36.18
0 | 0.197 | 0.00284 | -0.038 | 69.523
0.5 | 0.267 | 0.00347 | -0.039 | 77.008
1 | 0.336 | 0.00373 | -0.04 | 90.194
1.5 | 0.404 | 0.00452 | -0.042 | 89.257
2 | 0.472 | 0.00523 | -0.043 | 90.214
2.5 | 0.539 | 0.00602 | -0.044 | 89.492
3 | 0.606 | 0.00676 | -0.045 | 89.631
3.5 | 0.671 | 0.00824 | -0.046 | 81.47
4 | 0.734 | 0.00861 | -0.048 | 85.262
4.5 | 0.794 | 0.00901 | -0.049 | 88.158
5 | 0.85 | 0.00945 | -0.05 | 89.949
5.5 | 0.9 | 0.01018 | -0.051 | 88.431
6 | 0.941 | 0.01083 | -0.052 | 86.903
6.5 | 0.968 | 0.01155 | -0.053 | 83.789
7 | 0.969 | 0.01238 | -0.055 | 78.238
7.5 | 0.907 | 0.01339 | -0.056 | 67.685
8 | 0.629 | 0.01416 | -0.057 | 44.393
8.5 | 0.547 | 0.0535 | -0.033 | 10.228
9 | 0.569 | 0.06499 | -0.028 | 8.759
9.5 | 0.603 | 0.05826 | -0.036 | 10.356
10 | 0.626 | 0.06523 | -0.033 | 9.592
10.5 | 0.651 | 0.07623 | -0.031 | 8.537
11 | 0.819 | 0.01864 | -0.063 | 43.939
11.5 | 0.727 | 0.06275 | -0.046 | 11.589
12 | 0.735 | 0.07992 | -0.037 | 9.2
12.5 | 0.76 | 0.08997 | -0.036 | 8.449
13 | 0.805 | 0.07448 | -0.047 | 10.808
13.5 | 0.818 | 0.08822 | -0.041 | 9.272
14 | 0.842 | 0.09624 | -0.04 | 8.747
14.5 | 0.87 | 0.1038 | -0.042 | 8.38
15 | 0.899 | 0.10892 | -0.044 | 8.252
15.5 | 0.921 | 0.11218 | -0.041 | 8.206
16 | 0.947 | 0.11554 | -0.042 | 8.195
16.5 | 0.978 | 0.11936 | -0.046 | 8.195
17 | 1.011 | 0.1221 | -0.05 | 8.278
17.5 | 1.033 | 0.13604 | -0.048 | 7.59
18 | 1.055 | 0.13216 | -0.047 | 7.979
18.5 | 1.087 | 0.13553 | -0.051 | 8.017
19 | 1.124 | 0.13297 | -0.055 | 8.455
19.5 | 1.149 | 0.14237 | -0.056 | 8.073
20 | 1.161 | 0.15027 | -0.051 | 7.729

## 104. Re 8M Mach 0.50 (2)
BIGFOIL.COM POLAR EXPORT
NACA67-213 a=0.6
NACA67-213 a=0.6 |  |  |  | Cl Max: | 1.0275 | at alpha= | 9.5 | deg
XFOIL ncrit=9 |  |  |  | L/D Max: | 105.875 | at alpha= | 1 | deg
Re: | 8000000 |  |  | Cd Min: | 0.11905 | at alpha= | 14.5 | deg
Mach: | 0.5 |  |  | Cl=0 at alpha= | -1.9892 | deg
|  |  |  | @ Cl=0.1, Cd= | 0.0047249
|  |  |  | @ Cl=0.4, Cd= | 0.0059426
|  |  |  | @ Cl=0.6, Cd= | 0.0085409
alpha (deg) | Cl | Cd | Cm | Cl/Cd
-12.5 | -0.3921 | 0.10171 | -0.089 | -3.8551
-12 | -0.4221 | 0.08773 | -0.0972 | -4.8114
-11.5 | -0.4347 | 0.07729 | -0.1034 | -5.6243
-11 | -0.4509 | 0.06644 | -0.1102 | -6.7866
-10.5 | -0.4756 | 0.0524 | -0.1221 | -9.0763
-10 | -0.5102 | 0.04342 | -0.1246 | -11.7503
-9.5 | -0.5525 | 0.03624 | -0.1207 | -15.2456
-9 | -0.5907 | 0.03035 | -0.1124 | -19.4629
-8.5 | -0.6287 | 0.0248 | -0.1004 | -25.3508
-8 | -0.6655 | 0.01873 | -0.0863 | -35.5312
-7.5 | -0.666 | 0.01187 | -0.0767 | -56.1078
-7 | -0.6083 | 0.00939 | -0.0731 | -64.7817
-6.5 | -0.5527 | 0.00827 | -0.0687 | -66.8319
-6 | -0.4972 | 0.00758 | -0.0645 | -65.5937
-5.5 | -0.4394 | 0.00713 | -0.0611 | -61.6269
-5 | -0.3777 | 0.00677 | -0.0589 | -55.7903
-4.5 | -0.3159 | 0.00644 | -0.0571 | -49.0528
-4 | -0.2539 | 0.00617 | -0.0557 | -41.1507
-3.5 | -0.1915 | 0.00594 | -0.0546 | -32.2391
-3 | -0.1281 | 0.00573 | -0.0539 | -22.356
-2.5 | -0.0642 | 0.00554 | -0.0536 | -11.5884
-2 | -0.0013 | 0.00531 | -0.0532 | -0.24482
-1.5 | 0.0588 | 0.00499 | -0.0523 | 11.7836
-1 | 0.1163 | 0.00462 | -0.0511 | 25.1732
-0.5 | 0.171 | 0.00412 | -0.0494 | 41.5049
0 | 0.2234 | 0.00359 | -0.0473 | 62.2284
0.5 | 0.2653 | 0.00262 | -0.0431 | 101.2595
1 | 0.3208 | 0.00303 | -0.0413 | 105.8746
1.5 | 0.34 | 0.0042 | -0.0322 | 80.9524
2 | 0.358 | 0.00488 | -0.0226 | 73.3607
2.5 | 0.3827 | 0.00556 | -0.0146 | 68.8309
3 | 0.4148 | 0.00627 | -0.0083 | 66.1563
3.5 | 0.4529 | 0.00696 | -0.0032 | 65.0718
4 | 0.4949 | 0.00764 | 0.0012 | 64.7775
4.5 | 0.5464 | 0.0081 | 0.0039 | 67.4568
5 | 0.5999 | 0.00854 | 0.0064 | 70.2459
6 | 0.7063 | 0.00952 | 0.0119 | 74.1912
6.5 | 0.7567 | 0.01014 | 0.0155 | 74.6252
7 | 0.8095 | 0.01076 | 0.0189 | 75.2323
7.5 | 0.8612 | 0.01147 | 0.0228 | 75.0828
8.5 | 0.96 | 0.0133 | 0.0321 | 72.1805
9 | 1.0005 | 0.01476 | 0.0384 | 67.7846
9.5 | 1.0275 | 0.01714 | 0.0463 | 59.9475
10 | 1.0266 | 0.02183 | 0.0557 | 47.027
10.5 | 1.0022 | 0.02813 | 0.0649 | 35.6274
11 | 0.9686 | 0.03488 | 0.0723 | 27.7695
11.5 | 0.9276 | 0.04292 | 0.0768 | 21.6123
12 | 0.8909 | 0.05194 | 0.0775 | 17.1525
12.5 | 0.8528 | 0.06314 | 0.0734 | 13.5065
13 | 0.819 | 0.07684 | 0.0645 | 10.6585
13.5 | 0.799 | 0.09183 | 0.054 | 8.7009
14 | 0.7828 | 0.10554 | 0.0454 | 7.4171
14.5 | 0.7643 | 0.11905 | 0.0369 | 6.42

## 105. Re 10M Mach 0.00 (1)
BIGFOIL.COM POLAR EXPORT
NACA67-213 a=0.6
NACA67-213 a=0.6 |  |  |  | Cl Max: | 1.174 | at alpha= | 11.5 | deg
JavaFoil+Calcfoil stall+Eppler ext transition |  |  |  | L/D Max: | 104.868 | at alpha= | 7.5 | deg
Re: | 10000000 |  |  | Cd Min: | 0.00386 | at alpha= | 1 | deg
Mach: | 0 |  |  | Cl=0 at alpha= | -1.4167 | deg
|  |  |  | @ Cl=0.1, Cd= | 0.0046397
|  |  |  | @ Cl=0.4, Cd= | 0.0041407
|  |  |  | @ Cl=0.6, Cd= | 0.0069275
alpha (deg) | Cl | Cd | Cm | Cl/Cd
-17 | -0.694 | 0.12043 | 0.001 | -5.761
-16.5 | -0.716 | 0.11102 | 0.001 | -6.452
-16 | -0.734 | 0.10501 | 0 | -6.986
-15.5 | -0.748 | 0.10045 | 0 | -7.449
-15 | -0.767 | 0.08965 | -0.001 | -8.559
-14.5 | -0.775 | 0.08456 | -0.002 | -9.168
-14 | -0.783 | 0.07783 | -0.002 | -10.056
-13.5 | -0.833 | 0.04396 | -0.004 | -18.958
-13 | -0.827 | 0.04437 | -0.004 | -18.641
-12.5 | -0.913 | 0.01494 | -0.006 | -61.159
-12 | -0.917 | 0.01259 | -0.007 | -72.815
-11.5 | -0.908 | 0.01161 | -0.008 | -78.224
-11 | -0.895 | 0.01073 | -0.009 | -83.415
-10.5 | -0.876 | 0.0102 | -0.01 | -85.895
-10 | -0.852 | 0.0097 | -0.011 | -87.886
-9.5 | -0.825 | 0.00923 | -0.012 | -89.336
-9 | -0.793 | 0.00886 | -0.014 | -89.465
-8.5 | -0.757 | 0.00854 | -0.015 | -88.65
-8 | -0.718 | 0.00819 | -0.016 | -87.667
-7.5 | -0.675 | 0.00649 | -0.017 | -104.073
-7 | -0.63 | 0.0069 | -0.018 | -91.273
-6.5 | -0.581 | 0.00659 | -0.019 | -88.146
-6 | -0.53 | 0.00632 | -0.02 | -83.883
-5.5 | -0.477 | 0.00657 | -0.021 | -72.68
-5 | -0.422 | 0.00636 | -0.022 | -66.391
-4.5 | -0.366 | 0.0062 | -0.023 | -59.05
-4 | -0.309 | 0.00601 | -0.024 | -51.35
-3.5 | -0.25 | 0.00597 | -0.025 | -41.89
-3 | -0.191 | 0.00621 | -0.026 | -30.701
-2.5 | -0.131 | 0.00606 | -0.028 | -21.606
-2 | -0.071 | 0.00588 | -0.029 | -12.038
-1.5 | -0.01 | 0.0051 | -0.03 | -2.037
-1 | 0.05 | 0.00482 | -0.031 | 10.394
-0.5 | 0.111 | 0.0046 | -0.032 | 24.073
0 | 0.172 | 0.00439 | -0.033 | 39.088
0.5 | 0.232 | 0.00425 | -0.034 | 54.54
1 | 0.292 | 0.00386 | -0.035 | 75.667
1.5 | 0.352 | 0.0041 | -0.036 | 85.796
2 | 0.411 | 0.00415 | -0.037 | 99.055
2.5 | 0.47 | 0.00543 | -0.038 | 86.672
3 | 0.529 | 0.00587 | -0.039 | 90.133
3.5 | 0.587 | 0.00685 | -0.04 | 85.732
4 | 0.644 | 0.00719 | -0.041 | 89.58
4.5 | 0.7 | 0.00744 | -0.042 | 94.097
5 | 0.755 | 0.00772 | -0.044 | 97.758
5.5 | 0.808 | 0.00802 | -0.045 | 100.788
6 | 0.86 | 0.00847 | -0.046 | 101.458
6.5 | 0.909 | 0.00881 | -0.047 | 103.189
7 | 0.956 | 0.00915 | -0.048 | 104.498
7.5 | 1 | 0.00954 | -0.049 | 104.868
8 | 1.04 | 0.00995 | -0.05 | 104.543
8.5 | 1.074 | 0.0104 | -0.051 | 103.287
9 | 1.104 | 0.01084 | -0.052 | 101.838
9.5 | 1.129 | 0.01133 | -0.053 | 99.625
10 | 1.148 | 0.01185 | -0.054 | 96.883
10.5 | 1.162 | 0.01239 | -0.055 | 93.843
11 | 1.171 | 0.01305 | -0.056 | 89.756
11.5 | 1.174 | 0.01368 | -0.056 | 85.853
12 | 1.172 | 0.01448 | -0.057 | 80.972
12.5 | 1.165 | 0.01537 | -0.058 | 75.791
13 | 1.153 | 0.01623 | -0.059 | 71.082
13.5 | 1.136 | 0.01752 | -0.06 | 64.849
14 | 1.115 | 0.01884 | -0.061 | 59.166
14.5 | 1.081 | 0.02235 | -0.061 | 48.366
15 | 1.031 | 0.0302 | -0.06 | 34.119
15.5 | 0.925 | 0.06632 | -0.052 | 13.951
16 | 0.867 | 0.09351 | -0.045 | 9.276
16.5 | 0.83 | 0.10948 | -0.042 | 7.584

## 106. Re 10M Mach 0.00 (2)
BIGFOIL.COM POLAR EXPORT
NACA67-213 a=0.6
NACA67-213 a=0.6 |  |  |  | Cl Max: | 1.6704 | at alpha= | 20 | deg
XFOIL ncrit=9 |  |  |  | L/D Max: | 100.969 | at alpha= | 8.5 | deg
Re: | 10000000 |  |  | Cd Min: | 0.0351 | at alpha= | 20 | deg
Mach: | 0 |  |  | Cl=0 at alpha= | -1.7622 | deg
|  |  |  | @ Cl=0.1, Cd= | 0.0042154
|  |  |  | @ Cl=0.4, Cd= | 0.005182
|  |  |  | @ Cl=0.6, Cd= | 0.0066787
alpha (deg) | Cl | Cd | Cm | Cl/Cd
-20 | -1.5228 | 0.02787 | -0.091 | -54.6394
-19.5 | -1.5131 | 0.02558 | -0.0879 | -59.1517
-19 | -1.5031 | 0.02338 | -0.0842 | -64.29
-18.5 | -1.4903 | 0.02145 | -0.0804 | -69.4779
-18 | -1.4706 | 0.01997 | -0.0769 | -73.6405
-17.5 | -1.4493 | 0.01856 | -0.0734 | -78.0873
-17 | -1.4238 | 0.01743 | -0.0701 | -81.6867
-16.5 | -1.395 | 0.01643 | -0.067 | -84.9057
-16 | -1.3637 | 0.01558 | -0.0642 | -87.5289
-15.5 | -1.3303 | 0.01479 | -0.0615 | -89.9459
-15 | -1.2948 | 0.01413 | -0.059 | -91.6348
-14.5 | -1.2582 | 0.01353 | -0.0566 | -92.9933
-14 | -1.2213 | 0.01287 | -0.0541 | -94.8951
-13.5 | -1.18 | 0.01253 | -0.0522 | -94.174
-13 | -1.1421 | 0.01192 | -0.0497 | -95.8138
-12.5 | -1.1039 | 0.01134 | -0.047 | -97.3457
-12 | -1.0629 | 0.011 | -0.0448 | -96.6273
-11.5 | -1.0171 | 0.0106 | -0.0436 | -95.9528
-11 | -0.9725 | 0.00994 | -0.0421 | -97.837
-10.5 | -0.9256 | 0.00942 | -0.0411 | -98.259
-10 | -0.8771 | 0.00898 | -0.0403 | -97.6726
-9.5 | -0.8279 | 0.00857 | -0.0395 | -96.6044
-9 | -0.778 | 0.00819 | -0.039 | -94.9939
-8.5 | -0.727 | 0.00786 | -0.0386 | -92.4936
-8 | -0.6756 | 0.00755 | -0.0382 | -89.4834
-7.5 | -0.6234 | 0.00729 | -0.038 | -85.5144
-7 | -0.5703 | 0.00703 | -0.038 | -81.1238
-6.5 | -0.5176 | 0.00672 | -0.0378 | -77.0238
-6 | -0.4643 | 0.00644 | -0.0378 | -72.0963
-5.5 | -0.4106 | 0.00619 | -0.0379 | -66.3328
-5 | -0.3566 | 0.00594 | -0.0379 | -60.0337
-4.5 | -0.3021 | 0.00574 | -0.0381 | -52.6307
-4 | -0.2473 | 0.00555 | -0.0384 | -44.5586
-3.5 | -0.1919 | 0.00541 | -0.0387 | -35.4713
-3 | -0.1365 | 0.00524 | -0.0391 | -26.0496
-2.5 | -0.0806 | 0.00506 | -0.0395 | -15.9289
-2 | -0.0254 | 0.00486 | -0.0398 | -5.2263
-1.5 | 0.028 | 0.00458 | -0.0397 | 6.1135
-1 | 0.0817 | 0.00432 | -0.0398 | 18.912
-0.5 | 0.1342 | 0.00402 | -0.0396 | 33.3831
0 | 0.1849 | 0.00386 | -0.0391 | 47.9016
0.5 | 0.2277 | 0.00351 | -0.0371 | 64.8718
1 | 0.2586 | 0.00366 | -0.0327 | 70.6557
1.5 | 0.2985 | 0.0044 | -0.03 | 67.8409
2 | 0.3473 | 0.00477 | -0.029 | 72.8092
2.5 | 0.3947 | 0.00513 | -0.0278 | 76.9396
3 | 0.4406 | 0.00558 | -0.0262 | 78.9606
3.5 | 0.4856 | 0.00597 | -0.0245 | 81.34
4 | 0.5322 | 0.00632 | -0.023 | 84.2089
4.5 | 0.5804 | 0.00658 | -0.0219 | 88.2067
5 | 0.6241 | 0.0068 | -0.0198 | 91.7794
5.5 | 0.6673 | 0.00706 | -0.0177 | 94.5184
6 | 0.711 | 0.00735 | -0.0157 | 96.7347
6.5 | 0.7541 | 0.00768 | -0.0137 | 98.1901
7 | 0.7972 | 0.00803 | -0.0117 | 99.2777
7.5 | 0.8402 | 0.0084 | -0.0098 | 100.0238
8 | 0.8842 | 0.00878 | -0.0082 | 100.7062
8.5 | 0.9269 | 0.00918 | -0.0063 | 100.9695
9 | 0.969 | 0.00963 | -0.0044 | 100.6231
9.5 | 1.0112 | 0.01006 | -0.0026 | 100.5169
10 | 1.0535 | 0.01051 | -0.0009 | 100.2379
10.5 | 1.0945 | 0.01099 | 0.001 | 99.5905
11 | 1.1344 | 0.01155 | 0.003 | 98.2165
11.5 | 1.1727 | 0.01218 | 0.0052 | 96.2808
12 | 1.2111 | 0.01281 | 0.0073 | 94.5433
12.5 | 1.2502 | 0.0134 | 0.0092 | 93.2985
13 | 1.2872 | 0.01408 | 0.0113 | 91.4205
13.5 | 1.3244 | 0.01477 | 0.0133 | 89.6682
14 | 1.3592 | 0.01554 | 0.0156 | 87.4646
14.5 | 1.3924 | 0.01644 | 0.0181 | 84.6959
15 | 1.4233 | 0.01744 | 0.0207 | 81.6112
16 | 1.4844 | 0.01974 | 0.0253 | 75.1976
16.5 | 1.5397 | 0.02115 | 0.0219 | 72.7991
17 | 1.5921 | 0.02273 | 0.0187 | 70.044
18 | 1.6084 | 0.02554 | 0.0309 | 62.9757
18.5 | 1.6289 | 0.02741 | 0.0335 | 59.4272
19 | 1.6474 | 0.02953 | 0.0359 | 55.7873
19.5 | 1.6613 | 0.03204 | 0.0385 | 51.8508
20 | 1.6704 | 0.0351 | 0.041 | 47.5897

## 107. Re 10M Mach 0.10 (1)
BIGFOIL.COM POLAR EXPORT
NACA67-213 a=0.6
NACA67-213 a=0.6 |  |  |  | Cl Max: | 1.163 | at alpha= | 11 | deg
JavaFoil+Calcfoil stall+Eppler ext transition |  |  |  | L/D Max: | 104.303 | at alpha= | 7.5 | deg
Re: | 10000000 |  |  | Cd Min: | 0.00388 | at alpha= | 1 | deg
Mach: | 0.1 |  |  | Cl=0 at alpha= | -1.4167 | deg
|  |  |  | @ Cl=0.1, Cd= | 0.0046359
|  |  |  | @ Cl=0.4, Cd= | 0.0041435
|  |  |  | @ Cl=0.6, Cd= | 0.0069414
alpha (deg) | Cl | Cd | Cm | Cl/Cd
-17 | -0.651 | 0.12149 | 0.001 | -5.358
-16.5 | -0.675 | 0.11554 | 0.001 | -5.844
-16 | -0.696 | 0.10878 | 0 | -6.401
-15.5 | -0.715 | 0.10315 | 0 | -6.933
-15 | -0.736 | 0.0932 | -0.001 | -7.898
-14.5 | -0.746 | 0.08848 | -0.002 | -8.437
-14 | -0.756 | 0.08187 | -0.002 | -9.239
-13.5 | -0.777 | 0.06605 | -0.003 | -11.76
-13 | -0.773 | 0.06611 | -0.004 | -11.699
-12.5 | -0.802 | 0.04556 | -0.005 | -17.608
-12 | -0.899 | 0.01341 | -0.007 | -67.088
-11.5 | -0.897 | 0.01189 | -0.008 | -75.418
-11 | -0.887 | 0.01087 | -0.009 | -81.628
-10.5 | -0.87 | 0.01033 | -0.01 | -84.246
-10 | -0.848 | 0.00984 | -0.012 | -86.235
-9.5 | -0.822 | 0.00932 | -0.013 | -88.195
-9 | -0.792 | 0.00895 | -0.014 | -88.489
-8.5 | -0.757 | 0.00863 | -0.015 | -87.751
-8 | -0.719 | 0.00825 | -0.016 | -87.106
-7.5 | -0.677 | 0.0065 | -0.017 | -104.07
-7 | -0.631 | 0.00634 | -0.018 | -99.596
-6.5 | -0.583 | 0.00662 | -0.019 | -88.056
-6 | -0.532 | 0.00634 | -0.02 | -83.97
-5.5 | -0.479 | 0.00661 | -0.021 | -72.493
-5 | -0.424 | 0.00636 | -0.022 | -66.67
-4.5 | -0.368 | 0.00621 | -0.023 | -59.268
-4 | -0.31 | 0.00605 | -0.024 | -51.238
-3.5 | -0.251 | 0.00595 | -0.025 | -42.267
-3 | -0.192 | 0.00621 | -0.027 | -30.86
-2.5 | -0.132 | 0.00574 | -0.028 | -22.915
-2 | -0.071 | 0.00592 | -0.029 | -12.015
-1.5 | -0.01 | 0.00518 | -0.03 | -2.016
-1 | 0.05 | 0.00489 | -0.031 | 10.299
-0.5 | 0.111 | 0.00458 | -0.032 | 24.312
0 | 0.172 | 0.00441 | -0.033 | 39.129
0.5 | 0.233 | 0.00428 | -0.034 | 54.467
1 | 0.294 | 0.00388 | -0.035 | 75.633
1.5 | 0.353 | 0.00412 | -0.036 | 85.736
2 | 0.413 | 0.00415 | -0.037 | 99.572
2.5 | 0.473 | 0.00544 | -0.038 | 86.944
3 | 0.532 | 0.00592 | -0.04 | 89.75
3.5 | 0.59 | 0.00688 | -0.041 | 85.735
4 | 0.647 | 0.00723 | -0.042 | 89.552
4.5 | 0.703 | 0.00749 | -0.043 | 93.96
5 | 0.758 | 0.00776 | -0.044 | 97.713
5.5 | 0.812 | 0.00806 | -0.045 | 100.639
6 | 0.863 | 0.00851 | -0.046 | 101.387
6.5 | 0.912 | 0.00887 | -0.047 | 102.805
7 | 0.959 | 0.0092 | -0.048 | 104.245
7.5 | 1.003 | 0.00962 | -0.049 | 104.303
8 | 1.042 | 0.01003 | -0.05 | 103.863
8.5 | 1.076 | 0.01048 | -0.051 | 102.629
9 | 1.104 | 0.01094 | -0.052 | 100.876
9.5 | 1.127 | 0.01144 | -0.053 | 98.528
10 | 1.145 | 0.01199 | -0.054 | 95.448
10.5 | 1.157 | 0.01257 | -0.055 | 92.033
11 | 1.163 | 0.01323 | -0.056 | 87.875
11.5 | 1.163 | 0.01387 | -0.057 | 83.816
12 | 1.157 | 0.01476 | -0.058 | 78.372
12.5 | 1.146 | 0.01564 | -0.059 | 73.278
13 | 1.129 | 0.01672 | -0.059 | 67.524
13.5 | 1.107 | 0.01807 | -0.06 | 61.271
14 | 1.077 | 0.02024 | -0.061 | 53.229
14.5 | 1.04 | 0.02383 | -0.061 | 43.645
15 | 0.879 | 0.08499 | -0.044 | 10.339
15.5 | 0.849 | 0.09161 | -0.044 | 9.269
16 | 0.814 | 0.10231 | -0.042 | 7.961

## 108. Re 10M Mach 0.10 (2)
BIGFOIL.COM POLAR EXPORT
NACA67-213 a=0.6
NACA67-213 a=0.6 |  |  |  | Cl Max: | 1.6577 | at alpha= | 20 | deg
XFOIL ncrit=9 |  |  |  | L/D Max: | 100.14 | at alpha= | 8.5 | deg
Re: | 10000000 |  |  | Cd Min: | 0.03815 | at alpha= | 20 | deg
Mach: | 0.1 |  |  | Cl=0 at alpha= | -1.7677 | deg
|  |  |  | @ Cl=0.1, Cd= | 0.0042278
|  |  |  | @ Cl=0.4, Cd= | 0.0051824
|  |  |  | @ Cl=0.6, Cd= | 0.0067038
alpha (deg) | Cl | Cd | Cm | Cl/Cd
-20 | -1.4867 | 0.03207 | -0.0986 | -46.358
-19.5 | -1.4859 | 0.02885 | -0.0956 | -51.5043
-19 | -1.4857 | 0.02581 | -0.0916 | -57.563
-18.5 | -1.4793 | 0.02334 | -0.0874 | -63.3805
-18 | -1.4639 | 0.0215 | -0.0835 | -68.0884
-17.5 | -1.4461 | 0.0198 | -0.0795 | -73.0354
-16.5 | -1.3964 | 0.01727 | -0.0722 | -80.857
-16 | -1.3665 | 0.01629 | -0.0689 | -83.8858
-15.5 | -1.3349 | 0.01537 | -0.0658 | -86.851
-15 | -1.2992 | 0.01465 | -0.063 | -88.6826
-14.5 | -1.2629 | 0.01395 | -0.0603 | -90.5305
-14 | -1.2264 | 0.01322 | -0.0575 | -92.7685
-13.5 | -1.1851 | 0.01281 | -0.0553 | -92.5137
-13 | -1.1468 | 0.01215 | -0.0526 | -94.3868
-12.5 | -1.1081 | 0.01153 | -0.0498 | -96.1058
-12 | -1.0671 | 0.01114 | -0.0473 | -95.7899
-11.5 | -1.0226 | 0.01076 | -0.0455 | -95.0372
-11 | -0.9771 | 0.01013 | -0.044 | -96.4561
-10.5 | -0.9303 | 0.00955 | -0.0427 | -97.4136
-10 | -0.8816 | 0.00909 | -0.0417 | -96.9857
-9.5 | -0.8322 | 0.00866 | -0.0408 | -96.097
-9 | -0.782 | 0.00826 | -0.0401 | -94.6731
-8.5 | -0.7306 | 0.00792 | -0.0396 | -92.2475
-8 | -0.6789 | 0.0076 | -0.0391 | -89.3289
-7.5 | -0.6264 | 0.00732 | -0.0388 | -85.5738
-7 | -0.573 | 0.00705 | -0.0387 | -81.2766
-6.5 | -0.5198 | 0.00675 | -0.0385 | -77.0074
-6 | -0.4663 | 0.00646 | -0.0384 | -72.1827
-5.5 | -0.4121 | 0.00621 | -0.0384 | -66.3607
-5 | -0.3579 | 0.00597 | -0.0385 | -59.9497
-4.5 | -0.3031 | 0.00576 | -0.0386 | -52.6215
-4 | -0.2481 | 0.00556 | -0.0388 | -44.6223
-3.5 | -0.1923 | 0.00542 | -0.0391 | -35.4797
-3 | -0.1366 | 0.00525 | -0.0394 | -26.019
-2.5 | -0.0805 | 0.00506 | -0.0399 | -15.9091
-2 | -0.0249 | 0.00486 | -0.0401 | -5.1235
-1.5 | 0.0287 | 0.00459 | -0.0401 | 6.2527
-1 | 0.0826 | 0.00433 | -0.0401 | 19.0762
-0.5 | 0.1354 | 0.00402 | -0.0399 | 33.6816
0 | 0.1863 | 0.00386 | -0.0393 | 48.2642
1 | 0.2601 | 0.00365 | -0.0329 | 71.2603
1.5 | 0.2997 | 0.0044 | -0.0301 | 68.1136
2 | 0.3484 | 0.00478 | -0.029 | 72.887
2.5 | 0.3957 | 0.00514 | -0.0276 | 76.9844
3 | 0.4413 | 0.00559 | -0.0259 | 78.9445
3.5 | 0.4863 | 0.00599 | -0.0241 | 81.1853
4 | 0.5328 | 0.00634 | -0.0226 | 84.0379
4.5 | 0.5799 | 0.00659 | -0.0211 | 87.997
5 | 0.6223 | 0.00683 | -0.0187 | 91.1127
5.5 | 0.6664 | 0.00709 | -0.0166 | 93.9915
6 | 0.7108 | 0.00739 | -0.0147 | 96.184
6.5 | 0.7541 | 0.00773 | -0.0127 | 97.555
7 | 0.7977 | 0.00809 | -0.0107 | 98.6032
7.5 | 0.8409 | 0.00847 | -0.0087 | 99.2798
8 | 0.8852 | 0.00885 | -0.007 | 100.0226
8.5 | 0.9283 | 0.00927 | -0.0051 | 100.1402
9 | 0.9704 | 0.00974 | -0.0031 | 99.6304
9.5 | 1.0133 | 0.01016 | -0.0013 | 99.7343
10 | 1.0561 | 0.01063 | 0.0005 | 99.3509
10.5 | 1.0968 | 0.01114 | 0.0026 | 98.456
11 | 1.1375 | 0.01172 | 0.0046 | 97.0563
11.5 | 1.1755 | 0.01238 | 0.007 | 94.9515
12 | 1.2151 | 0.013 | 0.0091 | 93.4692
12.5 | 1.2536 | 0.01364 | 0.0113 | 91.9062
13 | 1.2916 | 0.01434 | 0.0134 | 90.0697
13.5 | 1.328 | 0.01509 | 0.0158 | 88.0053
14 | 1.3635 | 0.01591 | 0.0181 | 85.7008
14.5 | 1.395 | 0.01692 | 0.021 | 82.4468
15 | 1.4263 | 0.018 | 0.0238 | 79.2389
15.5 | 1.4535 | 0.01917 | 0.027 | 75.8216
16.5 | 1.5387 | 0.02182 | 0.0265 | 70.5179
17 | 1.5638 | 0.02334 | 0.0293 | 67.0009
17.5 | 1.5883 | 0.02494 | 0.0321 | 63.6848
18 | 1.6102 | 0.02676 | 0.0349 | 60.1719
18.5 | 1.6277 | 0.02899 | 0.0378 | 56.1469
19 | 1.6425 | 0.03149 | 0.0405 | 52.1594
19.5 | 1.6527 | 0.03452 | 0.0432 | 47.8766
20 | 1.6577 | 0.03815 | 0.0457 | 43.4522

## 109. Re 10M Mach 0.25 (1)
BIGFOIL.COM POLAR EXPORT
NACA67-213 a=0.6
NACA67-213 a=0.6 |  |  |  | Cl Max: | 1.111 | at alpha= | 10 | deg
JavaFoil+Calcfoil stall+Eppler ext transition |  |  |  | L/D Max: | 101.587 | at alpha= | 7 | deg
Re: | 10000000 |  |  | Cd Min: | 0.00382 | at alpha= | 1.5 | deg
Mach: | 0.25 |  |  | Cl=0 at alpha= | -1.4127 | deg
|  |  |  | @ Cl=0.1, Cd= | 0.0047065
|  |  |  | @ Cl=0.4, Cd= | 0.0046146
|  |  |  | @ Cl=0.6, Cd= | 0.10827
alpha (deg) | Cl | Cd | Cm | Cl/Cd
-15.5 | -0.423 | 0.11178 | 0 | -3.784
-15 | -0.476 | 0.10689 | -0.001 | -4.455
-14.5 | -0.519 | 0.10002 | -0.001 | -5.186
-14 | -0.557 | 0.09232 | -0.002 | -6.028
-13.5 | -0.589 | 0.08754 | -0.003 | -6.731
-13 | -0.619 | 0.07996 | -0.003 | -7.743
-12.5 | -0.641 | 0.07621 | -0.004 | -8.412
-12 | -0.664 | 0.06745 | -0.005 | -9.838
-11.5 | -0.674 | 0.06488 | -0.005 | -10.382
-11 | -0.693 | 0.05274 | -0.007 | -13.131
-10.5 | -0.816 | 0.01137 | -0.011 | -71.743
-10 | -0.811 | 0.01058 | -0.012 | -76.651
-9.5 | -0.798 | 0.01001 | -0.013 | -79.669
-9 | -0.778 | 0.00943 | -0.014 | -82.458
-8.5 | -0.751 | 0.00903 | -0.015 | -83.132
-8 | -0.719 | 0.00859 | -0.016 | -83.651
-7.5 | -0.681 | 0.00817 | -0.017 | -83.304
-7 | -0.638 | 0.00789 | -0.018 | -80.962
-6.5 | -0.592 | 0.00624 | -0.019 | -94.948
-6 | -0.542 | 0.00654 | -0.021 | -82.935
-5.5 | -0.489 | 0.00627 | -0.022 | -78.065
-5 | -0.434 | 0.00604 | -0.023 | -71.872
-4.5 | -0.377 | 0.00633 | -0.024 | -59.497
-4 | -0.318 | 0.00615 | -0.025 | -51.689
-3.5 | -0.258 | 0.00605 | -0.026 | -42.607
-3 | -0.197 | 0.00592 | -0.027 | -33.24
-2.5 | -0.135 | 0.0058 | -0.028 | -23.309
-2 | -0.073 | 0.00563 | -0.03 | -12.984
-1.5 | -0.011 | 0.00519 | -0.031 | -2.064
-1 | 0.052 | 0.0049 | -0.032 | 10.558
-0.5 | 0.114 | 0.00465 | -0.033 | 24.604
0 | 0.177 | 0.00419 | -0.034 | 42.277
0.5 | 0.239 | 0.00401 | -0.035 | 59.758
1 | 0.301 | 0.00389 | -0.036 | 77.417
1.5 | 0.363 | 0.00382 | -0.037 | 94.865
2 | 0.424 | 0.00513 | -0.038 | 82.638
2.5 | 0.485 | 0.00556 | -0.039 | 87.184
3 | 0.546 | 0.00609 | -0.041 | 89.589
3.5 | 0.605 | 0.00705 | -0.042 | 85.792
4 | 0.664 | 0.00742 | -0.043 | 89.462
4.5 | 0.721 | 0.00768 | -0.044 | 93.915
5 | 0.777 | 0.00798 | -0.045 | 97.288
5.5 | 0.83 | 0.00834 | -0.046 | 99.546
6 | 0.881 | 0.00882 | -0.047 | 99.956
6.5 | 0.93 | 0.00919 | -0.048 | 101.156
7 | 0.975 | 0.0096 | -0.049 | 101.587
7.5 | 1.017 | 0.01005 | -0.05 | 101.184
8 | 1.052 | 0.01053 | -0.051 | 99.867
8.5 | 1.078 | 0.01104 | -0.052 | 97.664
9 | 1.097 | 0.01161 | -0.053 | 94.522
9.5 | 1.108 | 0.01222 | -0.054 | 90.666
10 | 1.111 | 0.01281 | -0.055 | 86.7
10.5 | 1.104 | 0.01353 | -0.056 | 81.564
11 | 1.087 | 0.01434 | -0.057 | 75.785
11.5 | 1.059 | 0.01573 | -0.058 | 67.305
12 | 1.021 | 0.017 | -0.059 | 60.037
12.5 | 0.959 | 0.02153 | -0.058 | 44.544
13 | 0.777 | 0.07914 | -0.039 | 9.824
13.5 | 0.72 | 0.09115 | -0.034 | 7.899
14 | 0.666 | 0.09627 | -0.035 | 6.913
14.5 | 0.606 | 0.10204 | -0.035 | 5.935
15 | 0.541 | 0.10827 | -0.036 | 5.001

## 110. Re 10M Mach 0.25 (2)
BIGFOIL.COM POLAR EXPORT
NACA67-213 a=0.6
NACA67-213 a=0.6 |  |  |  | Cl Max: | 1.5566 | at alpha= | 16.5 | deg
XFOIL ncrit=9 |  |  |  | L/D Max: | 95.9634 | at alpha= | 8 | deg
Re: | 10000000 |  |  | Cd Min: | 0.20265 | at alpha= | -20 | deg
Mach: | 0.25 |  |  | Cl=0 at alpha= | -1.8004 | deg
|  |  |  | @ Cl=0.1, Cd= | 0.0042792
|  |  |  | @ Cl=0.4, Cd= | 0.0051984
|  |  |  | @ Cl=0.6, Cd= | 0.006906
alpha (deg) | Cl | Cd | Cm | Cl/Cd
-20 | -0.5825 | 0.20265 | -0.0195 | -2.8744
-19.5 | -0.576 | 0.19322 | -0.0243 | -2.9811
-19 | -0.5862 | 0.17877 | -0.031 | -3.2791
-18.5 | -0.7407 | 0.13309 | -0.0549 | -5.5654
-18 | -1.1372 | 0.05693 | -0.1079 | -19.9754
-17.5 | -1.1901 | 0.04431 | -0.1146 | -26.8585
-17 | -1.221 | 0.03699 | -0.1144 | -33.0089
-16 | -1.2687 | 0.02675 | -0.1049 | -47.428
-15.5 | -1.2771 | 0.02324 | -0.0982 | -54.9527
-15 | -1.2465 | 0.02195 | -0.0941 | -56.7882
-14.5 | -1.2378 | 0.0195 | -0.0876 | -63.4769
-14 | -1.2207 | 0.01748 | -0.0813 | -69.8341
-13.5 | -1.192 | 0.01601 | -0.0762 | -74.4535
-13 | -1.1606 | 0.01465 | -0.0713 | -79.2218
-12.5 | -1.125 | 0.01349 | -0.0668 | -83.3951
-12 | -1.0842 | 0.01265 | -0.063 | -85.7075
-11.5 | -1.0419 | 0.01191 | -0.0594 | -87.4811
-11 | -0.9988 | 0.01121 | -0.0559 | -89.099
-10.5 | -0.953 | 0.01061 | -0.0529 | -89.8209
-10 | -0.905 | 0.00982 | -0.0506 | -92.1589
-9.5 | -0.8546 | 0.00921 | -0.0487 | -92.7904
-9 | -0.803 | 0.00869 | -0.047 | -92.4051
-8.5 | -0.75 | 0.00827 | -0.0457 | -90.6892
-8 | -0.6966 | 0.00788 | -0.0446 | -88.401
-7.5 | -0.6423 | 0.00753 | -0.0437 | -85.2988
-7 | -0.5872 | 0.00721 | -0.043 | -81.4424
-6.5 | -0.5316 | 0.00692 | -0.0425 | -76.8208
-6 | -0.4765 | 0.0066 | -0.042 | -72.197
-5.5 | -0.4206 | 0.00633 | -0.0417 | -66.4455
-5 | -0.3648 | 0.00606 | -0.0414 | -60.198
-4.5 | -0.3086 | 0.00582 | -0.0413 | -53.0241
-4 | -0.252 | 0.00562 | -0.0412 | -44.8399
-3.5 | -0.1946 | 0.00548 | -0.0414 | -35.5109
-3 | -0.1371 | 0.00528 | -0.0416 | -25.9659
-2.5 | -0.0793 | 0.0051 | -0.042 | -15.549
-2 | -0.022 | 0.00491 | -0.0422 | -4.4807
-1.5 | 0.0331 | 0.00465 | -0.0421 | 7.1183
-1 | 0.0881 | 0.00435 | -0.0419 | 20.2529
-0.5 | 0.1419 | 0.00403 | -0.0416 | 35.2109
0 | 0.1944 | 0.00382 | -0.041 | 50.8901
0.5 | 0.2369 | 0.00346 | -0.0386 | 68.4682
1 | 0.2679 | 0.00361 | -0.0338 | 74.2105
2 | 0.3534 | 0.00483 | -0.0286 | 73.1677
2.5 | 0.4002 | 0.0052 | -0.0267 | 76.9615
3 | 0.4442 | 0.00568 | -0.0243 | 78.2042
3.5 | 0.4875 | 0.00609 | -0.0216 | 80.0493
4 | 0.5264 | 0.00641 | -0.018 | 82.1217
4.5 | 0.5703 | 0.00672 | -0.0154 | 84.8661
5 | 0.6166 | 0.00701 | -0.0133 | 87.9601
5.5 | 0.6632 | 0.00733 | -0.0114 | 90.4775
6 | 0.7102 | 0.00764 | -0.0095 | 92.9581
6.5 | 0.7556 | 0.00803 | -0.0073 | 94.0971
7 | 0.8007 | 0.00842 | -0.0051 | 95.095
7.5 | 0.8461 | 0.00886 | -0.003 | 95.4966
8 | 0.8915 | 0.00929 | -0.0008 | 95.9634
9 | 0.9805 | 0.01029 | 0.0039 | 95.2867
9.5 | 1.0253 | 0.0108 | 0.0061 | 94.9352
10 | 1.0686 | 0.0114 | 0.0086 | 93.7368
10.5 | 1.111 | 0.01202 | 0.0113 | 92.4293
11 | 1.1521 | 0.01278 | 0.0142 | 90.1487
11.5 | 1.1936 | 0.01348 | 0.017 | 88.546
12 | 1.2347 | 0.01426 | 0.0198 | 86.5849
12.5 | 1.2737 | 0.01512 | 0.0229 | 84.2394
13 | 1.3114 | 0.01611 | 0.0261 | 81.4029
13.5 | 1.3475 | 0.01718 | 0.0296 | 78.4342
14 | 1.379 | 0.01856 | 0.0334 | 74.2996
14.5 | 1.4096 | 0.01998 | 0.0374 | 70.5506
15 | 1.442 | 0.0213 | 0.041 | 67.6995
15.5 | 1.464 | 0.02312 | 0.0457 | 63.3218
16 | 1.5131 | 0.02547 | 0.0445 | 59.4071
16.5 | 1.5566 | 0.02855 | 0.0433 | 54.5219
18 | 1.5497 | 0.03977 | 0.0591 | 38.9666
18.5 | 1.5422 | 0.04533 | 0.0616 | 34.0216
19 | 1.5199 | 0.05286 | 0.0625 | 28.7533
19.5 | 1.4915 | 0.06203 | 0.0612 | 24.0448
20 | 1.4529 | 0.07355 | 0.0571 | 19.7539

## 111. Re 10M Mach 0.50 (1)
BIGFOIL.COM POLAR EXPORT
NACA67-213 a=0.6
NACA67-213 a=0.6 |  |  |  | Cl Max: | 1.164 | at alpha= | 20 | deg
JavaFoil+Calcfoil stall+Eppler ext transition |  |  |  | L/D Max: | 93.296 | at alpha= | 5 | deg
Re: | 10000000 |  |  | Cd Min: | 0.00384 | at alpha= | 0 | deg
Mach: | 0.5 |  |  | Cl=0 at alpha= | -1.4143 | deg
|  |  |  | @ Cl=0.1, Cd= | 0.00435
|  |  |  | @ Cl=0.4, Cd= | 0.00493
|  |  |  | @ Cl=0.6, Cd= | 0.0069621
alpha (deg) | Cl | Cd | Cm | Cl/Cd
-20 | -1.02 | 0.14792 | 0.005 | -6.895
-19.5 | -0.99 | 0.14414 | 0.004 | -6.866
-19 | -0.963 | 0.13861 | 0.004 | -6.946
-18.5 | -0.941 | 0.13735 | 0.003 | -6.848
-18 | -0.913 | 0.12974 | 0.003 | -7.041
-17.5 | -0.884 | 0.12485 | 0.002 | -7.077
-17 | -0.854 | 0.1229 | 0.001 | -6.953
-16.5 | -0.828 | 0.1137 | 0.001 | -7.286
-16 | -0.802 | 0.10661 | 0 | -7.522
-15.5 | -0.775 | 0.10989 | 0 | -7.057
-15 | -0.748 | 0.10344 | -0.001 | -7.228
-14.5 | -0.721 | 0.09689 | -0.002 | -7.438
-14 | -0.694 | 0.09051 | -0.002 | -7.672
-13.5 | -0.67 | 0.0822 | -0.003 | -8.15
-13 | -0.648 | 0.0734 | -0.004 | -8.824
-12.5 | -0.61 | 0.08778 | -0.004 | -6.944
-12 | -0.583 | 0.07964 | -0.005 | -7.323
-11.5 | -0.557 | 0.0716 | -0.005 | -7.784
-11 | -0.533 | 0.06404 | -0.007 | -8.329
-10.5 | -0.527 | 0.0444 | -0.009 | -11.873
-10 | -0.472 | 0.06994 | -0.006 | -6.75
-9.5 | -0.446 | 0.06162 | -0.007 | -7.23
-9 | -0.42 | 0.05493 | -0.009 | -7.64
-8.5 | -0.399 | 0.04554 | -0.011 | -8.755
-8 | -0.362 | 0.05523 | -0.009 | -6.561
-7.5 | -0.337 | 0.04652 | -0.011 | -7.243
-7 | -0.378 | 0.0095 | -0.02 | -39.788
-6.5 | -0.567 | 0.0089 | -0.022 | -63.734
-6 | -0.556 | 0.00834 | -0.023 | -66.745
-5.5 | -0.52 | 0.00788 | -0.024 | -65.943
-5 | -0.47 | 0.00744 | -0.025 | -63.104
-4.5 | -0.413 | 0.00707 | -0.027 | -58.341
-4 | -0.351 | 0.00677 | -0.028 | -51.776
-3.5 | -0.286 | 0.00658 | -0.029 | -43.428
-3 | -0.219 | 0.00541 | -0.03 | -40.393
-2.5 | -0.15 | 0.00558 | -0.032 | -26.933
-2 | -0.081 | 0.00541 | -0.033 | -15.057
-1.5 | -0.012 | 0.00476 | -0.034 | -2.514
-1 | 0.058 | 0.00456 | -0.035 | 12.673
-0.5 | 0.128 | 0.00421 | -0.037 | 30.347
0 | 0.197 | 0.00384 | -0.038 | 51.414
0.5 | 0.267 | 0.00399 | -0.039 | 66.886
1 | 0.336 | 0.00461 | -0.04 | 72.778
1.5 | 0.404 | 0.00495 | -0.042 | 81.466
2 | 0.472 | 0.00564 | -0.043 | 83.589
2.5 | 0.539 | 0.00617 | -0.044 | 87.343
3 | 0.606 | 0.00704 | -0.045 | 86.138
3.5 | 0.671 | 0.00794 | -0.046 | 84.529
4 | 0.735 | 0.0083 | -0.048 | 88.5
4.5 | 0.795 | 0.00869 | -0.049 | 91.487
5 | 0.851 | 0.00912 | -0.05 | 93.296
5.5 | 0.901 | 0.0098 | -0.051 | 91.92
6 | 0.942 | 0.01043 | -0.052 | 90.331
6.5 | 0.968 | 0.01111 | -0.054 | 87.156
7 | 0.969 | 0.0119 | -0.055 | 81.421
7.5 | 0.907 | 0.01288 | -0.056 | 70.444
8 | 0.629 | 0.01364 | -0.057 | 46.147
8.5 | 0.553 | 0.05011 | -0.037 | 11.026
9 | 0.57 | 0.06368 | -0.028 | 8.944
9.5 | 0.71 | 0.0188 | -0.059 | 37.79
10 | 0.627 | 0.06419 | -0.034 | 9.768
10.5 | 0.651 | 0.07397 | -0.031 | 8.803
11 | 0.821 | 0.01775 | -0.064 | 46.222
11.5 | 0.846 | 0.02022 | -0.064 | 41.846
12 | 0.74 | 0.07579 | -0.041 | 9.765
12.5 | 0.761 | 0.08722 | -0.037 | 8.727
13 | 0.939 | 0.02223 | -0.067 | 42.251
13.5 | 0.833 | 0.07799 | -0.048 | 10.687
14 | 0.846 | 0.09294 | -0.043 | 9.106
14.5 | 0.873 | 0.10007 | -0.043 | 8.721
15 | 0.901 | 0.10581 | -0.045 | 8.515
15.5 | 0.922 | 0.10717 | -0.042 | 8.601
16 | 0.95 | 0.11262 | -0.044 | 8.435
16.5 | 0.983 | 0.11455 | -0.048 | 8.58
17 | 1.016 | 0.1164 | -0.051 | 8.729
17.5 | 1.034 | 0.13298 | -0.049 | 7.776
18 | 1.058 | 0.12981 | -0.048 | 8.147
18.5 | 1.094 | 0.12838 | -0.053 | 8.519
19 | 1.136 | 0.12226 | -0.058 | 9.288
19.5 | 1.155 | 0.13551 | -0.057 | 8.521
20 | 1.164 | 0.16236 | -0.053 | 7.172

## 112. Re 10M Mach 0.50 (2)
BIGFOIL.COM POLAR EXPORT
NACA67-213 a=0.6
NACA67-213 a=0.6 |  |  |  | Cl Max: | 1.0436 | at alpha= | 10 | deg
XFOIL ncrit=9 |  |  |  | L/D Max: | 89.2669 | at alpha= | 1 | deg
Re: | 10000000 |  |  | Cd Min: | 0.12963 | at alpha= | 15 | deg
Mach: | 0.5 |  |  | Cl=0 at alpha= | -1.9681 | deg
|  |  |  | @ Cl=0.1, Cd= | 0.0046155
|  |  |  | @ Cl=0.4, Cd= | 0.005907
|  |  |  | @ Cl=0.6, Cd= | 0.008113
alpha (deg) | Cl | Cd | Cm | Cl/Cd
-13 | -0.406 | 0.1084 | -0.0855 | -3.7454
-12.5 | -0.4119 | 0.09797 | -0.0915 | -4.2043
-12 | -0.4266 | 0.08678 | -0.098 | -4.9159
-11.5 | -0.4588 | 0.07354 | -0.1063 | -6.2388
-11 | -0.477 | 0.06189 | -0.1143 | -7.7072
-10.5 | -0.5032 | 0.0489 | -0.1248 | -10.2904
-10 | -0.5389 | 0.04081 | -0.1251 | -13.2051
-9.5 | -0.5802 | 0.03419 | -0.1197 | -16.9699
-9 | -0.618 | 0.02855 | -0.1104 | -21.6462
-8.5 | -0.6526 | 0.02341 | -0.0979 | -27.877
-8 | -0.6839 | 0.01745 | -0.0843 | -39.192
-7.5 | -0.6771 | 0.01102 | -0.0753 | -61.4428
-7 | -0.6201 | 0.0088 | -0.0713 | -70.4659
-6.5 | -0.5645 | 0.00784 | -0.0667 | -72.0026
-6 | -0.5075 | 0.0073 | -0.0626 | -69.5205
-5.5 | -0.4471 | 0.00684 | -0.0597 | -65.3655
-5 | -0.3849 | 0.0065 | -0.0576 | -59.2154
-4.5 | -0.3224 | 0.00622 | -0.0559 | -51.8328
-4 | -0.2598 | 0.00592 | -0.0546 | -43.8851
-3.5 | -0.1963 | 0.00568 | -0.0537 | -34.5599
-3 | -0.1319 | 0.00548 | -0.0532 | -24.0693
-2.5 | -0.0678 | 0.00529 | -0.0528 | -12.8166
-2 | -0.0039 | 0.0051 | -0.0526 | -0.76471
-1.5 | 0.0573 | 0.00485 | -0.052 | 11.8144
-1 | 0.1174 | 0.00452 | -0.0512 | 25.9735
-0.5 | 0.1742 | 0.00414 | -0.0499 | 42.0773
0 | 0.23 | 0.00376 | -0.0485 | 61.1702
0.5 | 0.2721 | 0.00325 | -0.0443 | 83.7231
1 | 0.3044 | 0.00341 | -0.0381 | 89.2669
2 | 0.3486 | 0.00495 | -0.0208 | 70.4242
2.5 | 0.3799 | 0.00555 | -0.0141 | 68.4505
3 | 0.4165 | 0.0062 | -0.0086 | 67.1774
3.5 | 0.458 | 0.00679 | -0.0041 | 67.4521
4 | 0.5034 | 0.00735 | -0.0003 | 68.4898
4.5 | 0.5547 | 0.00779 | 0.0025 | 71.2067
5 | 0.6094 | 0.00818 | 0.0048 | 74.4988
5.5 | 0.6624 | 0.00865 | 0.0076 | 76.578
6 | 0.7157 | 0.00916 | 0.0105 | 78.1332
6.5 | 0.7672 | 0.00977 | 0.0139 | 78.5261
7 | 0.8204 | 0.01036 | 0.0173 | 79.1892
7.5 | 0.8731 | 0.011 | 0.0211 | 79.3727
8 | 0.9236 | 0.01182 | 0.0256 | 78.1387
8.5 | 0.9729 | 0.01278 | 0.0305 | 76.1268
9 | 1.0163 | 0.01409 | 0.0366 | 72.1292
9.5 | 1.0424 | 0.01639 | 0.0448 | 63.5998
10 | 1.0436 | 0.02091 | 0.0544 | 49.9091
10.5 | 1.0208 | 0.02692 | 0.0639 | 37.9198
11 | 0.9828 | 0.0339 | 0.0718 | 28.9912
11.5 | 0.9386 | 0.04195 | 0.0769 | 22.3743
12 | 0.8984 | 0.05111 | 0.0778 | 17.5778
12.5 | 0.8609 | 0.06203 | 0.0742 | 13.8788
13 | 0.8277 | 0.07544 | 0.0656 | 10.9716
13.5 | 0.8081 | 0.08985 | 0.0553 | 8.9939
14 | 0.7941 | 0.10349 | 0.0469 | 7.6732
14.5 | 0.7776 | 0.11678 | 0.0385 | 6.6587
15 | 0.7643 | 0.12963 | 0.0304 | 5.896

## 113. Re 12M Mach 0.00 (1)
BIGFOIL.COM POLAR EXPORT
NACA67-213 a=0.6
NACA67-213 a=0.6 |  |  |  | Cl Max: | 1.175 | at alpha= | 11.5 | deg
JavaFoil+Calcfoil stall+Eppler ext transition |  |  |  | L/D Max: | 108.194 | at alpha= | 7.5 | deg
Re: | 12000000 |  |  | Cd Min: | 0.00434 | at alpha= | 1.5 | deg
Mach: | 0 |  |  | Cl=0 at alpha= | -1.4167 | deg
|  |  |  | @ Cl=0.1, Cd= | 0.0052121
|  |  |  | @ Cl=0.4, Cd= | 0.0045597
|  |  |  | @ Cl=0.6, Cd= | 0.0067453
alpha (deg) | Cl | Cd | Cm | Cl/Cd
-17.5 | -0.671 | 0.12534 | 0.002 | -5.355
-17 | -0.695 | 0.11853 | 0.001 | -5.86
-16.5 | -0.718 | 0.10894 | 0.001 | -6.587
-16 | -0.735 | 0.10252 | 0 | -7.174
-15.5 | -0.751 | 0.09758 | 0 | -7.693
-15 | -0.771 | 0.08608 | -0.001 | -8.956
-14.5 | -0.779 | 0.08148 | -0.002 | -9.556
-14 | -0.79 | 0.07224 | -0.002 | -10.93
-13.5 | -0.815 | 0.05387 | -0.004 | -15.12
-13 | -0.91 | 0.01684 | -0.005 | -54.034
-12.5 | -0.921 | 0.01347 | -0.006 | -68.384
-12 | -0.919 | 0.01208 | -0.007 | -76.04
-11.5 | -0.91 | 0.01117 | -0.008 | -81.43
-11 | -0.896 | 0.0104 | -0.009 | -86.144
-10.5 | -0.876 | 0.00988 | -0.01 | -88.71
-10 | -0.853 | 0.0094 | -0.011 | -90.726
-9.5 | -0.825 | 0.00896 | -0.013 | -92.062
-9 | -0.793 | 0.0086 | -0.014 | -92.257
-8.5 | -0.758 | 0.0083 | -0.015 | -91.236
-8 | -0.718 | 0.0066 | -0.016 | -108.749
-7.5 | -0.676 | 0.00687 | -0.017 | -98.311
-7 | -0.63 | 0.00667 | -0.018 | -94.446
-6.5 | -0.581 | 0.00637 | -0.019 | -91.315
-6 | -0.53 | 0.00666 | -0.02 | -79.644
-5.5 | -0.477 | 0.0064 | -0.021 | -74.61
-5 | -0.423 | 0.00628 | -0.022 | -67.327
-4.5 | -0.366 | 0.00612 | -0.023 | -59.838
-4 | -0.309 | 0.00602 | -0.024 | -51.305
-3.5 | -0.25 | 0.00625 | -0.025 | -40.008
-3 | -0.191 | 0.00612 | -0.026 | -31.174
-2.5 | -0.131 | 0.00598 | -0.028 | -21.896
-2 | -0.071 | 0.00578 | -0.029 | -12.232
-1.5 | -0.01 | 0.00521 | -0.03 | -1.992
-1 | 0.05 | 0.00504 | -0.031 | 9.937
-0.5 | 0.111 | 0.00525 | -0.032 | 21.107
0 | 0.171 | 0.00498 | -0.033 | 34.387
0.5 | 0.232 | 0.00505 | -0.034 | 45.862
1 | 0.292 | 0.00462 | -0.035 | 63.224
1.5 | 0.352 | 0.00434 | -0.036 | 81.083
2 | 0.411 | 0.00461 | -0.037 | 89.206
2.5 | 0.471 | 0.00548 | -0.038 | 85.85
3 | 0.529 | 0.006 | -0.039 | 88.31
3.5 | 0.588 | 0.00668 | -0.04 | 87.975
4 | 0.645 | 0.00699 | -0.041 | 92.213
4.5 | 0.701 | 0.00723 | -0.043 | 96.9
5 | 0.755 | 0.00751 | -0.044 | 100.633
5.5 | 0.809 | 0.00779 | -0.045 | 103.854
6 | 0.86 | 0.00819 | -0.046 | 104.983
6.5 | 0.91 | 0.00855 | -0.047 | 106.399
7 | 0.956 | 0.00888 | -0.048 | 107.76
7.5 | 1.001 | 0.00925 | -0.049 | 108.194
8 | 1.041 | 0.00964 | -0.05 | 107.953
8.5 | 1.075 | 0.01006 | -0.051 | 106.877
9 | 1.105 | 0.0105 | -0.052 | 105.226
9.5 | 1.129 | 0.01097 | -0.053 | 102.982
10 | 1.149 | 0.01147 | -0.054 | 100.178
10.5 | 1.163 | 0.012 | -0.055 | 96.964
11 | 1.172 | 0.01262 | -0.056 | 92.85
11.5 | 1.175 | 0.01326 | -0.057 | 88.626
12 | 1.173 | 0.01403 | -0.057 | 83.611
12.5 | 1.166 | 0.01495 | -0.058 | 77.996
13 | 1.154 | 0.01576 | -0.059 | 73.245
13.5 | 1.138 | 0.01686 | -0.06 | 67.484
14 | 1.115 | 0.01834 | -0.061 | 60.817
14.5 | 1.086 | 0.02087 | -0.061 | 52.03
15 | 1.045 | 0.02599 | -0.061 | 40.212
15.5 | 0.974 | 0.04189 | -0.058 | 23.245
16 | 0.879 | 0.08415 | -0.048 | 10.443
16.5 | 0.828 | 0.11135 | -0.041 | 7.436

## 114. Re 12M Mach 0.00 (2)
BIGFOIL.COM POLAR EXPORT
NACA67-213 a=0.6
NACA67-213 a=0.6 |  |  |  | Cl Max: | 1.6878 | at alpha= | 20 | deg
XFOIL ncrit=9 |  |  |  | L/D Max: | 105.139 | at alpha= | 9.5 | deg
Re: | 12000000 |  |  | Cd Min: | 0.03383 | at alpha= | 20 | deg
Mach: | 0 |  |  | Cl=0 at alpha= | -1.7523 | deg
|  |  |  | @ Cl=0.1, Cd= | 0.0042137
|  |  |  | @ Cl=0.4, Cd= | 0.0051577
|  |  |  | @ Cl=0.6, Cd= | 0.0064709
alpha (deg) | Cl | Cd | Cm | Cl/Cd
-19 | -1.5154 | 0.0227 | -0.083 | -66.7577
-18.5 | -1.5034 | 0.02075 | -0.079 | -72.453
-18 | -1.4825 | 0.01933 | -0.0755 | -76.6943
-17 | -1.4362 | 0.01678 | -0.0684 | -85.59
-16 | -1.3774 | 0.0149 | -0.0622 | -92.443
-15.5 | -1.3446 | 0.0141 | -0.0593 | -95.3617
-15 | -1.3088 | 0.01345 | -0.0568 | -97.3086
-14.5 | -1.2713 | 0.01286 | -0.0544 | -98.8569
-14 | -1.2338 | 0.01226 | -0.0519 | -100.6362
-13.5 | -1.1931 | 0.0119 | -0.0499 | -100.2605
-13 | -1.1549 | 0.01135 | -0.0473 | -101.7533
-12.5 | -1.1164 | 0.01085 | -0.0447 | -102.894
-12 | -1.0728 | 0.01049 | -0.043 | -102.2688
-11.5 | -1.0257 | 0.0101 | -0.042 | -101.5545
-11 | -0.9781 | 0.00968 | -0.0411 | -101.0434
-10.5 | -0.9309 | 0.00917 | -0.0401 | -101.5158
-10 | -0.8823 | 0.00873 | -0.0393 | -101.0653
-9.5 | -0.8329 | 0.00833 | -0.0386 | -99.988
-9 | -0.7828 | 0.00796 | -0.038 | -98.3417
-8.5 | -0.7316 | 0.00764 | -0.0377 | -95.7592
-8 | -0.6801 | 0.0073 | -0.0374 | -93.1644
-7.5 | -0.6275 | 0.00702 | -0.0372 | -89.3875
-7 | -0.5741 | 0.00677 | -0.0372 | -84.8006
-6.5 | -0.5207 | 0.00651 | -0.0372 | -79.9846
-6 | -0.4674 | 0.00624 | -0.0372 | -74.9038
-5.5 | -0.4133 | 0.00601 | -0.0373 | -68.7687
-5 | -0.3592 | 0.00578 | -0.0374 | -62.1453
-4.5 | -0.3048 | 0.00558 | -0.0376 | -54.6237
-4 | -0.2499 | 0.00539 | -0.0378 | -46.3636
-3.5 | -0.1939 | 0.00523 | -0.0383 | -37.0746
-3 | -0.1381 | 0.00505 | -0.0387 | -27.3465
-2.5 | -0.0822 | 0.0049 | -0.0392 | -16.7755
-2 | -0.0268 | 0.00475 | -0.0395 | -5.6421
-1.5 | 0.0273 | 0.00449 | -0.0396 | 6.0802
-1 | 0.0816 | 0.00428 | -0.0397 | 19.0654
-0.5 | 0.1343 | 0.00409 | -0.0396 | 32.8362
0 | 0.182 | 0.0042 | -0.0384 | 43.3333
0.5 | 0.2271 | 0.00411 | -0.0369 | 55.2555
1 | 0.253 | 0.00397 | -0.0317 | 63.728
1.5 | 0.2966 | 0.00446 | -0.0297 | 66.5022
2 | 0.3465 | 0.00475 | -0.0289 | 72.9474
2.5 | 0.3951 | 0.00512 | -0.0279 | 77.168
3 | 0.4419 | 0.00548 | -0.0265 | 80.6387
3.5 | 0.4883 | 0.0059 | -0.025 | 82.7627
4 | 0.5373 | 0.00616 | -0.0241 | 87.224
4.5 | 0.586 | 0.00641 | -0.0231 | 91.4197
5 | 0.6343 | 0.00662 | -0.022 | 95.8157
5.5 | 0.6761 | 0.00685 | -0.0195 | 98.7007
6 | 0.7197 | 0.00711 | -0.0175 | 101.2236
6.5 | 0.7623 | 0.00745 | -0.0153 | 102.3221
7 | 0.8056 | 0.00779 | -0.0134 | 103.4146
7.5 | 0.8485 | 0.00816 | -0.0114 | 103.9828
8 | 0.8922 | 0.0085 | -0.0097 | 104.9647
8.5 | 0.9349 | 0.00891 | -0.0078 | 104.927
9.5 | 1.0209 | 0.00971 | -0.0044 | 105.139
10 | 1.0618 | 0.01017 | -0.0024 | 104.4051
10.5 | 1.1038 | 0.01065 | -0.0007 | 103.6432
11 | 1.1428 | 0.0112 | 0.0015 | 102.0357
11.5 | 1.1833 | 0.01175 | 0.0034 | 100.7064
12 | 1.2221 | 0.01232 | 0.0055 | 99.1964
12.5 | 1.2613 | 0.0129 | 0.0074 | 97.7752
13 | 1.2991 | 0.01354 | 0.0094 | 95.9453
13.5 | 1.3359 | 0.01422 | 0.0116 | 93.9451
14 | 1.371 | 0.01499 | 0.0139 | 91.461
14.5 | 1.4035 | 0.01593 | 0.0164 | 88.1042
15 | 1.4345 | 0.01689 | 0.0191 | 84.9319
15.5 | 1.466 | 0.01787 | 0.0216 | 82.0369
16 | 1.4935 | 0.01893 | 0.0246 | 78.8959
16.5 | 1.5352 | 0.02003 | 0.0245 | 76.645
17 | 1.5886 | 0.02156 | 0.0212 | 73.6827
18.5 | 1.6494 | 0.02625 | 0.0312 | 62.8343
19 | 1.6668 | 0.02835 | 0.0339 | 58.7937
19.5 | 1.6796 | 0.03084 | 0.0368 | 54.4617
20 | 1.6878 | 0.03383 | 0.0396 | 49.8906

## 115. Re 12M Mach 0.10 (1)
BIGFOIL.COM POLAR EXPORT
NACA67-213 a=0.6
NACA67-213 a=0.6 |  |  |  | Cl Max: | 1.164 | at alpha= | 11.5 | deg
JavaFoil+Calcfoil stall+Eppler ext transition |  |  |  | L/D Max: | 107.833 | at alpha= | 7.5 | deg
Re: | 12000000 |  |  | Cd Min: | 0.00422 | at alpha= | 2 | deg
Mach: | 0.1 |  |  | Cl=0 at alpha= | -1.4167 | deg
|  |  |  | @ Cl=0.1, Cd= | 0.0051893
|  |  |  | @ Cl=0.4, Cd= | 0.0042503
|  |  |  | @ Cl=0.6, Cd= | 0.0067535
alpha (deg) | Cl | Cd | Cm | Cl/Cd
-17 | -0.651 | 0.1206 | 0.001 | -5.401
-16.5 | -0.676 | 0.11436 | 0.001 | -5.91
-16 | -0.697 | 0.10639 | 0 | -6.556
-15.5 | -0.717 | 0.10073 | 0 | -7.116
-15 | -0.738 | 0.0904 | -0.001 | -8.168
-14.5 | -0.749 | 0.08575 | -0.002 | -8.737
-14 | -0.76 | 0.07845 | -0.002 | -9.687
-13.5 | -0.773 | 0.06842 | -0.003 | -11.297
-13 | -0.79 | 0.05555 | -0.004 | -14.218
-12.5 | -0.892 | 0.01593 | -0.006 | -55.958
-12 | -0.903 | 0.01254 | -0.007 | -72.016
-11.5 | -0.899 | 0.0114 | -0.008 | -78.807
-11 | -0.888 | 0.01051 | -0.009 | -84.459
-10.5 | -0.871 | 0.01001 | -0.01 | -87.005
-10 | -0.849 | 0.00952 | -0.012 | -89.172
-9.5 | -0.823 | 0.00906 | -0.013 | -90.839
-9 | -0.792 | 0.00868 | -0.014 | -91.251
-8.5 | -0.758 | 0.00834 | -0.015 | -90.831
-8 | -0.719 | 0.00662 | -0.016 | -108.545
-7.5 | -0.677 | 0.00633 | -0.017 | -106.987
-7 | -0.632 | 0.00675 | -0.018 | -93.572
-6.5 | -0.583 | 0.00641 | -0.019 | -91.023
-6 | -0.532 | 0.00665 | -0.02 | -80.124
-5.5 | -0.479 | 0.00645 | -0.021 | -74.263
-5 | -0.424 | 0.00626 | -0.022 | -67.822
-4.5 | -0.368 | 0.00611 | -0.023 | -60.213
-4 | -0.31 | 0.00599 | -0.024 | -51.75
-3.5 | -0.251 | 0.00623 | -0.025 | -40.314
-3 | -0.192 | 0.0061 | -0.027 | -31.446
-2.5 | -0.132 | 0.00595 | -0.028 | -22.112
-2 | -0.071 | 0.00578 | -0.029 | -12.302
-1.5 | -0.01 | 0.00529 | -0.03 | -1.971
-1 | 0.05 | 0.00505 | -0.031 | 9.979
-0.5 | 0.111 | 0.00522 | -0.032 | 21.344
0 | 0.172 | 0.00496 | -0.033 | 34.746
0.5 | 0.233 | 0.00507 | -0.034 | 45.919
1 | 0.294 | 0.00465 | -0.035 | 63.212
1.5 | 0.353 | 0.00436 | -0.036 | 81.063
2 | 0.413 | 0.00422 | -0.037 | 97.85
2.5 | 0.473 | 0.00549 | -0.038 | 86.115
3 | 0.532 | 0.00601 | -0.04 | 88.454
3.5 | 0.59 | 0.0067 | -0.041 | 88.105
4 | 0.648 | 0.00701 | -0.042 | 92.38
4.5 | 0.704 | 0.00728 | -0.043 | 96.738
5 | 0.759 | 0.00753 | -0.044 | 100.718
5.5 | 0.812 | 0.00785 | -0.045 | 103.426
6 | 0.864 | 0.00823 | -0.046 | 104.946
6.5 | 0.913 | 0.00859 | -0.047 | 106.25
7 | 0.96 | 0.00893 | -0.048 | 107.514
7.5 | 1.004 | 0.00931 | -0.049 | 107.833
8 | 1.043 | 0.00971 | -0.05 | 107.455
8.5 | 1.076 | 0.01017 | -0.051 | 105.839
9 | 1.105 | 0.01058 | -0.052 | 104.386
9.5 | 1.128 | 0.01106 | -0.053 | 101.986
10 | 1.146 | 0.01159 | -0.054 | 98.809
10.5 | 1.157 | 0.01215 | -0.055 | 95.264
11 | 1.163 | 0.0128 | -0.056 | 90.918
11.5 | 1.164 | 0.01346 | -0.057 | 86.44
12 | 1.158 | 0.01426 | -0.058 | 81.189
12.5 | 1.147 | 0.01509 | -0.059 | 76.001
13 | 1.13 | 0.01621 | -0.059 | 69.715
13.5 | 1.108 | 0.0175 | -0.06 | 63.323
14 | 1.081 | 0.01916 | -0.061 | 56.393
14.5 | 1.046 | 0.02192 | -0.061 | 47.705
15 | 0.896 | 0.07289 | -0.048 | 12.293
15.5 | 0.859 | 0.08339 | -0.047 | 10.305
16 | 0.817 | 0.10003 | -0.043 | 8.165
16.5 | 0.782 | 0.11049 | -0.041 | 7.081

## 116. Re 12M Mach 0.10 (2)
BIGFOIL.COM POLAR EXPORT
NACA67-213 a=0.6
NACA67-213 a=0.6 |  |  |  | Cl Max: | 1.678 | at alpha= | 20 | deg
XFOIL ncrit=9 |  |  |  | L/D Max: | 104.259 | at alpha= | 8 | deg
Re: | 12000000 |  |  | Cd Min: | 0.03662 | at alpha= | 20 | deg
Mach: | 0.1 |  |  | Cl=0 at alpha= | -1.7573 | deg
|  |  |  | @ Cl=0.1, Cd= | 0.0042242
|  |  |  | @ Cl=0.4, Cd= | 0.00516
|  |  |  | @ Cl=0.6, Cd= | 0.0064852
alpha (deg) | Cl | Cd | Cm | Cl/Cd
-20 | -1.525 | 0.02945 | -0.0965 | -51.7827
-19.5 | -1.5172 | 0.02683 | -0.0934 | -56.5486
-19 | -1.4997 | 0.02499 | -0.0904 | -60.012
-18.5 | -1.4927 | 0.0226 | -0.0861 | -66.0487
-18 | -1.4763 | 0.02083 | -0.0822 | -70.8737
-17.5 | -1.4601 | 0.01911 | -0.0778 | -76.405
-17 | -1.4368 | 0.01776 | -0.074 | -80.9009
-16.5 | -1.4121 | 0.0165 | -0.0701 | -85.5818
-16 | -1.3806 | 0.01558 | -0.067 | -88.6136
-15.5 | -1.3493 | 0.01464 | -0.0636 | -92.1653
-15 | -1.3141 | 0.01391 | -0.0607 | -94.4716
-14.5 | -1.2771 | 0.01323 | -0.058 | -96.5306
-14 | -1.2394 | 0.01257 | -0.0553 | -98.5998
-13.5 | -1.1984 | 0.01215 | -0.0531 | -98.6337
-13 | -1.1597 | 0.01156 | -0.0503 | -100.3201
-12.5 | -1.1207 | 0.01101 | -0.0475 | -101.7893
-12 | -1.0787 | 0.01063 | -0.0452 | -101.477
-11.5 | -1.0316 | 0.01024 | -0.0439 | -100.7422
-11 | -0.9837 | 0.0098 | -0.0428 | -100.3776
-10.5 | -0.9356 | 0.00932 | -0.0417 | -100.3863
-10 | -0.887 | 0.00884 | -0.0407 | -100.3394
-9.5 | -0.8374 | 0.00842 | -0.0399 | -99.4537
-9 | -0.7869 | 0.00803 | -0.0392 | -97.995
-8.5 | -0.7354 | 0.0077 | -0.0387 | -95.5065
-8 | -0.6835 | 0.00735 | -0.0383 | -92.9932
-7.5 | -0.6306 | 0.00705 | -0.038 | -89.4468
-7 | -0.5769 | 0.00679 | -0.0379 | -84.9632
-6.5 | -0.5231 | 0.00654 | -0.0379 | -79.9847
-6 | -0.4694 | 0.00626 | -0.0378 | -74.984
-5.5 | -0.415 | 0.00603 | -0.0379 | -68.8226
-5 | -0.3606 | 0.0058 | -0.0379 | -62.1724
-4.5 | -0.3059 | 0.00559 | -0.038 | -54.7227
-4 | -0.2507 | 0.0054 | -0.0383 | -46.4259
-3.5 | -0.1944 | 0.00524 | -0.0387 | -37.0992
-3 | -0.1383 | 0.00506 | -0.0391 | -27.332
-2.5 | -0.0821 | 0.00491 | -0.0395 | -16.721
-2 | -0.0264 | 0.00475 | -0.0399 | -5.5579
-1.5 | 0.028 | 0.0045 | -0.0399 | 6.2222
-1 | 0.0826 | 0.00429 | -0.0401 | 19.2541
-0.5 | 0.1355 | 0.00409 | -0.0399 | 33.1296
0 | 0.1835 | 0.00419 | -0.0388 | 43.7947
0.5 | 0.2286 | 0.0041 | -0.0371 | 55.7561
1 | 0.2542 | 0.00396 | -0.0318 | 64.1919
1.5 | 0.2976 | 0.00447 | -0.0297 | 66.5772
2 | 0.3475 | 0.00476 | -0.0289 | 73.0042
2.5 | 0.3961 | 0.00513 | -0.0278 | 77.2125
3 | 0.4429 | 0.00549 | -0.0263 | 80.674
3.5 | 0.4891 | 0.00592 | -0.0247 | 82.6182
4 | 0.538 | 0.00618 | -0.0237 | 87.055
4.5 | 0.5867 | 0.00643 | -0.0226 | 91.2442
5 | 0.6325 | 0.00662 | -0.0208 | 95.5438
5.5 | 0.6746 | 0.00688 | -0.0183 | 98.0523
6 | 0.719 | 0.00715 | -0.0164 | 100.5594
6.5 | 0.7622 | 0.0075 | -0.0142 | 101.6267
7 | 0.8061 | 0.00785 | -0.0123 | 102.6879
7.5 | 0.8491 | 0.00822 | -0.0103 | 103.2968
8 | 0.8935 | 0.00857 | -0.0086 | 104.259
8.5 | 0.936 | 0.009 | -0.0065 | 104
9.5 | 1.0226 | 0.00982 | -0.0029 | 104.1344
10 | 1.0644 | 0.0103 | -0.001 | 103.3398
10.5 | 1.1061 | 0.0108 | 0.001 | 102.4167
11 | 1.1458 | 0.01137 | 0.0032 | 100.774
11.5 | 1.1871 | 0.01191 | 0.0051 | 99.6725
12 | 1.2258 | 0.01251 | 0.0074 | 97.9856
12.5 | 1.2659 | 0.01311 | 0.0093 | 96.5599
13 | 1.3029 | 0.0138 | 0.0117 | 94.413
13.5 | 1.3407 | 0.01452 | 0.0139 | 92.3347
14 | 1.3743 | 0.0154 | 0.0166 | 89.2403
14.5 | 1.4073 | 0.01638 | 0.0193 | 85.9158
15 | 1.4394 | 0.01733 | 0.022 | 83.0583
15.5 | 1.4698 | 0.01839 | 0.0248 | 79.9239
16 | 1.4986 | 0.01948 | 0.0278 | 76.9302
16.5 | 1.5421 | 0.02078 | 0.0273 | 74.2108
17 | 1.5959 | 0.02238 | 0.0243 | 71.3092
18.5 | 1.6464 | 0.02795 | 0.0358 | 58.9052
19 | 1.6614 | 0.03035 | 0.0387 | 54.7414
19.5 | 1.6719 | 0.0332 | 0.0417 | 50.3584
20 | 1.678 | 0.03662 | 0.0444 | 45.822

## 117. Re 12M Mach 0.25 (1)
BIGFOIL.COM POLAR EXPORT
NACA67-213 a=0.6
NACA67-213 a=0.6 |  |  |  | Cl Max: | 1.111 | at alpha= | 10 | deg
JavaFoil+Calcfoil stall+Eppler ext transition |  |  |  | L/D Max: | 105.002 | at alpha= | 7 | deg
Re: | 12000000 |  |  | Cd Min: | 0.00404 | at alpha= | 1.5 | deg
Mach: | 0.25 |  |  | Cl=0 at alpha= | -1.4127 | deg
|  |  |  | @ Cl=0.1, Cd= | 0.0050426
|  |  |  | @ Cl=0.4, Cd= | 0.00478
|  |  |  | @ Cl=0.6, Cd= | 0.10633
alpha (deg) | Cl | Cd | Cm | Cl/Cd
-15.5 | -0.423 | 0.11019 | 0 | -3.84
-15 | -0.476 | 0.10517 | -0.001 | -4.53
-14.5 | -0.519 | 0.0994 | -0.001 | -5.221
-14 | -0.557 | 0.09109 | -0.002 | -6.115
-13.5 | -0.59 | 0.08674 | -0.003 | -6.798
-13 | -0.619 | 0.08032 | -0.003 | -7.704
-12.5 | -0.643 | 0.07453 | -0.004 | -8.624
-12 | -0.668 | 0.06404 | -0.005 | -10.426
-11.5 | -0.676 | 0.06279 | -0.006 | -10.769
-11 | -0.798 | 0.01445 | -0.009 | -55.259
-10.5 | -0.817 | 0.01092 | -0.011 | -74.861
-10 | -0.812 | 0.01021 | -0.012 | -79.504
-9.5 | -0.798 | 0.00967 | -0.013 | -82.541
-9 | -0.778 | 0.00913 | -0.014 | -85.285
-8.5 | -0.751 | 0.00879 | -0.015 | -85.536
-8 | -0.719 | 0.00836 | -0.016 | -85.999
-7.5 | -0.681 | 0.00793 | -0.017 | -85.925
-7 | -0.639 | 0.00633 | -0.018 | -100.994
-6.5 | -0.592 | 0.0066 | -0.019 | -89.785
-6 | -0.542 | 0.00634 | -0.021 | -85.552
-5.5 | -0.49 | 0.00609 | -0.022 | -80.339
-5 | -0.434 | 0.00638 | -0.023 | -68.067
-4.5 | -0.377 | 0.00623 | -0.024 | -60.459
-4 | -0.318 | 0.00605 | -0.025 | -52.546
-3.5 | -0.258 | 0.00597 | -0.026 | -43.196
-3 | -0.197 | 0.00579 | -0.027 | -34.021
-2.5 | -0.135 | 0.00563 | -0.028 | -24.017
-2 | -0.073 | 0.00554 | -0.03 | -13.19
-1.5 | -0.011 | 0.00539 | -0.031 | -1.989
-1 | 0.052 | 0.00512 | -0.032 | 10.112
-0.5 | 0.114 | 0.00502 | -0.033 | 22.79
0 | 0.177 | 0.00502 | -0.034 | 35.274
0.5 | 0.239 | 0.00478 | -0.035 | 50.011
1 | 0.301 | 0.00468 | -0.036 | 64.455
1.5 | 0.363 | 0.00404 | -0.037 | 89.794
2 | 0.424 | 0.00526 | -0.038 | 80.69
2.5 | 0.485 | 0.00563 | -0.04 | 86.244
3 | 0.546 | 0.0062 | -0.041 | 87.987
3.5 | 0.606 | 0.00692 | -0.042 | 87.562
4 | 0.664 | 0.00719 | -0.043 | 92.307
4.5 | 0.721 | 0.00746 | -0.044 | 96.696
5 | 0.777 | 0.00776 | -0.045 | 100.163
5.5 | 0.831 | 0.00807 | -0.046 | 102.91
6 | 0.882 | 0.00856 | -0.047 | 103.062
6.5 | 0.931 | 0.00892 | -0.048 | 104.352
7 | 0.976 | 0.00929 | -0.049 | 105.002
7.5 | 1.017 | 0.00974 | -0.05 | 104.436
8 | 1.052 | 0.0102 | -0.051 | 103.144
8.5 | 1.079 | 0.01068 | -0.052 | 101.054
9 | 1.098 | 0.01127 | -0.053 | 97.429
9.5 | 1.109 | 0.01182 | -0.054 | 93.859
10 | 1.111 | 0.01238 | -0.055 | 89.748
10.5 | 1.104 | 0.01308 | -0.056 | 84.446
11 | 1.087 | 0.01392 | -0.057 | 78.145
11.5 | 1.06 | 0.01517 | -0.058 | 69.871
12 | 1.022 | 0.01635 | -0.059 | 62.552
12.5 | 0.966 | 0.01967 | -0.059 | 49.112
13 | 0.781 | 0.07626 | -0.04 | 10.242
13.5 | 0.721 | 0.0906 | -0.035 | 7.954
14 | 0.666 | 0.0947 | -0.036 | 7.033
14.5 | 0.606 | 0.10064 | -0.036 | 6.024
15 | 0.542 | 0.10633 | -0.036 | 5.097

## 118. Re 12M Mach 0.25 (2)
BIGFOIL.COM POLAR EXPORT
NACA67-213 a=0.6
NACA67-213 a=0.6 |  |  |  | Cl Max: | 1.5988 | at alpha= | 17 | deg
XFOIL ncrit=9 |  |  |  | L/D Max: | 99.8668 | at alpha= | 8 | deg
Re: | 12000000 |  |  | Cd Min: | 0.19711 | at alpha= | -20 | deg
Mach: | 0.25 |  |  | Cl=0 at alpha= | -1.7883 | deg
|  |  |  | @ Cl=0.1, Cd= | 0.0042594
|  |  |  | @ Cl=0.4, Cd= | 0.0051745
|  |  |  | @ Cl=0.6, Cd= | 0.0066461
alpha (deg) | Cl | Cd | Cm | Cl/Cd
-20 | -0.599 | 0.19711 | -0.0208 | -3.0389
-19.5 | -0.5851 | 0.19015 | -0.0252 | -3.077
-18.5 | -1.2007 | 0.05598 | -0.11 | -21.4487
-18 | -1.246 | 0.04447 | -0.1159 | -28.0189
-17.5 | -1.287 | 0.03632 | -0.1158 | -35.435
-17 | -1.3053 | 0.03127 | -0.1123 | -41.7429
-16.5 | -1.3334 | 0.02623 | -0.1061 | -50.8349
-16 | -1.3284 | 0.02346 | -0.1005 | -56.624
-15.5 | -1.3248 | 0.02069 | -0.094 | -64.0309
-15 | -1.2902 | 0.01965 | -0.0898 | -65.659
-14.5 | -1.2723 | 0.01766 | -0.0837 | -72.0442
-14 | -1.2478 | 0.01599 | -0.0781 | -78.0363
-13.5 | -1.2145 | 0.01478 | -0.0733 | -82.1719
-13 | -1.1794 | 0.01363 | -0.0687 | -86.5297
-12.5 | -1.141 | 0.01264 | -0.0644 | -90.269
-12 | -1.0988 | 0.01187 | -0.0607 | -92.5695
-11.5 | -1.0555 | 0.0112 | -0.0571 | -94.2411
-11 | -1.0114 | 0.01062 | -0.0537 | -95.2354
-10.5 | -0.9628 | 0.01006 | -0.0513 | -95.7058
-10 | -0.9108 | 0.00961 | -0.0496 | -94.7763
-9.5 | -0.8604 | 0.00899 | -0.0476 | -95.7063
-9 | -0.8089 | 0.00844 | -0.046 | -95.8412
-8.5 | -0.7555 | 0.00802 | -0.0447 | -94.202
-8 | -0.7017 | 0.00761 | -0.0436 | -92.2076
-7.5 | -0.6471 | 0.00726 | -0.0428 | -89.1322
-7 | -0.5917 | 0.00695 | -0.0422 | -85.1367
-6.5 | -0.5358 | 0.00667 | -0.0417 | -80.3298
-6 | -0.4799 | 0.0064 | -0.0413 | -74.9844
-5.5 | -0.4242 | 0.00613 | -0.041 | -69.2007
-5 | -0.3679 | 0.00589 | -0.0408 | -62.4618
-4.5 | -0.3117 | 0.00566 | -0.0406 | -55.0707
-4 | -0.2546 | 0.00545 | -0.0407 | -46.7156
-3.5 | -0.1968 | 0.00528 | -0.041 | -37.2727
-3 | -0.1389 | 0.0051 | -0.0413 | -27.2353
-2.5 | -0.0809 | 0.00494 | -0.0416 | -16.3765
-2 | -0.0238 | 0.00479 | -0.0418 | -4.9687
-1.5 | 0.0324 | 0.00454 | -0.0419 | 7.1366
-1 | 0.088 | 0.00431 | -0.0419 | 20.4176
-0.5 | 0.1425 | 0.00408 | -0.0417 | 34.9265
0 | 0.1917 | 0.00413 | -0.0404 | 46.4165
0.5 | 0.2368 | 0.00403 | -0.0385 | 58.7593
1 | 0.2608 | 0.00392 | -0.0324 | 66.5306
1.5 | 0.3029 | 0.00449 | -0.0297 | 67.461
2 | 0.3525 | 0.0048 | -0.0284 | 73.4375
2.5 | 0.4007 | 0.00518 | -0.0269 | 77.3552
3 | 0.4468 | 0.00557 | -0.0248 | 80.2154
3.5 | 0.4917 | 0.006 | -0.0225 | 81.95
4 | 0.5349 | 0.00626 | -0.0198 | 85.4473
4.5 | 0.5784 | 0.00653 | -0.017 | 88.5758
5 | 0.6249 | 0.00678 | -0.015 | 92.1681
5.5 | 0.6707 | 0.00709 | -0.0128 | 94.598
6 | 0.7178 | 0.0074 | -0.011 | 97
6.5 | 0.7625 | 0.00781 | -0.0086 | 97.6312
7.5 | 0.8544 | 0.00858 | -0.0045 | 99.5804
8 | 0.8998 | 0.00901 | -0.0022 | 99.8668
8.5 | 0.9443 | 0.00949 | 0.0001 | 99.5047
9 | 0.9907 | 0.00993 | 0.0021 | 99.7684
9.5 | 1.0344 | 0.01045 | 0.0046 | 98.9856
10 | 1.078 | 0.01103 | 0.0072 | 97.7335
10.5 | 1.1202 | 0.01167 | 0.0099 | 95.9897
11 | 1.1623 | 0.01234 | 0.0127 | 94.1896
11.5 | 1.2053 | 0.01298 | 0.0152 | 92.8582
12 | 1.2468 | 0.0137 | 0.0181 | 91.0073
12.5 | 1.2862 | 0.01456 | 0.0212 | 88.3379
13 | 1.3241 | 0.01551 | 0.0245 | 85.3707
13.5 | 1.3588 | 0.01667 | 0.0281 | 81.5117
14.5 | 1.4277 | 0.01906 | 0.0353 | 74.9056
15 | 1.4594 | 0.02041 | 0.039 | 71.5042
15.5 | 1.4858 | 0.02208 | 0.0433 | 67.2917
16 | 1.5138 | 0.02382 | 0.047 | 63.5516
16.5 | 1.5617 | 0.02664 | 0.0454 | 58.6224
17 | 1.5988 | 0.03023 | 0.0445 | 52.8879
18 | 1.5889 | 0.03721 | 0.057 | 42.7009
18.5 | 1.5764 | 0.04272 | 0.0605 | 36.9007
19 | 1.5643 | 0.04892 | 0.0624 | 31.9767
19.5 | 1.5448 | 0.05643 | 0.0627 | 27.3755
20 | 1.5112 | 0.06646 | 0.0605 | 22.7385

## 119. Re 12M Mach 0.50 (1)
BIGFOIL.COM POLAR EXPORT
NACA67-213 a=0.6
NACA67-213 a=0.6 |  |  |  | Cl Max: | 1.164 | at alpha= | 20 | deg
JavaFoil+Calcfoil stall+Eppler ext transition |  |  |  | L/D Max: | 96.118 | at alpha= | 5 | deg
Re: | 12000000 |  |  | Cd Min: | 0.00457 | at alpha= | -0.5 | deg
Mach: | 0.5 |  |  | Cl=0 at alpha= | -1.4143 | deg
|  |  |  | @ Cl=0.1, Cd= | 0.004638
|  |  |  | @ Cl=0.4, Cd= | 0.0052718
|  |  |  | @ Cl=0.6, Cd= | 0.0071969
alpha (deg) | Cl | Cd | Cm | Cl/Cd
-20 | -1.02 | 0.15458 | 0.005 | -6.598
-19.5 | -0.992 | 0.14963 | 0.004 | -6.631
-19 | -0.964 | 0.14474 | 0.004 | -6.66
-18.5 | -0.942 | 0.13427 | 0.003 | -7.015
-18 | -0.915 | 0.127 | 0.003 | -7.208
-17.5 | -0.885 | 0.12366 | 0.002 | -7.159
-17 | -0.856 | 0.12042 | 0.001 | -7.106
-16.5 | -0.83 | 0.11078 | 0.001 | -7.492
-16 | -0.804 | 0.10442 | 0 | -7.698
-15.5 | -0.776 | 0.10775 | 0 | -7.204
-15 | -0.749 | 0.10119 | -0.001 | -7.402
-14.5 | -0.723 | 0.09408 | -0.002 | -7.681
-14 | -0.697 | 0.08725 | -0.002 | -7.994
-13.5 | -0.676 | 0.07689 | -0.003 | -8.794
-13 | -0.672 | 0.05483 | -0.005 | -12.265
-12.5 | -0.61 | 0.08724 | -0.004 | -6.988
-12 | -0.584 | 0.07757 | -0.005 | -7.525
-11.5 | -0.559 | 0.06958 | -0.006 | -8.035
-11 | -0.537 | 0.06108 | -0.007 | -8.786
-10.5 | -0.603 | 0.01368 | -0.012 | -44.083
-10 | -0.472 | 0.06889 | -0.006 | -6.854
-9.5 | -0.446 | 0.06055 | -0.007 | -7.362
-9 | -0.42 | 0.05491 | -0.009 | -7.643
-8.5 | -0.473 | 0.01144 | -0.017 | -41.314
-8 | -0.362 | 0.05483 | -0.009 | -6.611
-7.5 | -0.337 | 0.0458 | -0.011 | -7.367
-7 | -0.378 | 0.00921 | -0.02 | -41.082
-6.5 | -0.567 | 0.00867 | -0.022 | -65.482
-6 | -0.557 | 0.00809 | -0.023 | -68.852
-5.5 | -0.52 | 0.00767 | -0.024 | -67.763
-5 | -0.47 | 0.00727 | -0.025 | -64.633
-4.5 | -0.413 | 0.00692 | -0.027 | -59.666
-4 | -0.351 | 0.00673 | -0.028 | -52.142
-3.5 | -0.286 | 0.00545 | -0.029 | -52.489
-3 | -0.219 | 0.00578 | -0.03 | -37.834
-2.5 | -0.15 | 0.00545 | -0.032 | -27.582
-2 | -0.081 | 0.0053 | -0.033 | -15.359
-1.5 | -0.012 | 0.00495 | -0.034 | -2.418
-1 | 0.058 | 0.00474 | -0.035 | 12.179
-0.5 | 0.128 | 0.00457 | -0.037 | 27.989
0 | 0.197 | 0.00508 | -0.038 | 38.805
0.5 | 0.266 | 0.00522 | -0.039 | 51.082
1 | 0.336 | 0.0053 | -0.04 | 63.363
1.5 | 0.404 | 0.00527 | -0.042 | 76.531
2 | 0.472 | 0.00574 | -0.043 | 82.149
2.5 | 0.539 | 0.00625 | -0.044 | 86.331
3 | 0.606 | 0.00729 | -0.045 | 83.149
3.5 | 0.672 | 0.00771 | -0.046 | 87.121
4 | 0.735 | 0.00804 | -0.048 | 91.405
4.5 | 0.795 | 0.00842 | -0.049 | 94.416
5 | 0.852 | 0.00886 | -0.05 | 96.118
5.5 | 0.901 | 0.0095 | -0.051 | 94.85
6 | 0.942 | 0.01011 | -0.052 | 93.252
6.5 | 0.969 | 0.01075 | -0.054 | 90.128
7 | 0.97 | 0.01152 | -0.055 | 84.194
7.5 | 0.908 | 0.01246 | -0.056 | 72.899
8 | 0.63 | 0.01318 | -0.057 | 47.759
8.5 | 0.659 | 0.0148 | -0.058 | 44.505
9 | 0.57 | 0.06344 | -0.029 | 8.981
9.5 | 0.723 | 0.01593 | -0.06 | 45.404
10 | 0.629 | 0.06264 | -0.035 | 10.036
10.5 | 0.651 | 0.07318 | -0.032 | 8.901
11 | 0.821 | 0.01715 | -0.064 | 47.878
11.5 | 0.85 | 0.01901 | -0.064 | 44.683
12 | 0.747 | 0.07066 | -0.044 | 10.577
12.5 | 0.762 | 0.08678 | -0.038 | 8.781
13 | 0.943 | 0.02098 | -0.068 | 44.965
13.5 | 0.961 | 0.02574 | -0.067 | 37.317
14 | 0.854 | 0.0871 | -0.046 | 9.805
14.5 | 0.876 | 0.09635 | -0.045 | 9.097
15 | 0.903 | 0.10307 | -0.046 | 8.762
15.5 | 0.925 | 0.10465 | -0.044 | 8.836
16 | 0.953 | 0.11006 | -0.046 | 8.663
16.5 | 0.989 | 0.10875 | -0.051 | 9.096
17 | 1.023 | 0.10985 | -0.054 | 9.313
17.5 | 1.035 | 0.12974 | -0.05 | 7.981
18 | 1.06 | 0.13644 | -0.049 | 7.767
18.5 | 1.09 | 0.13962 | -0.052 | 7.804
19 | 1.119 | 0.14254 | -0.054 | 7.851
19.5 | 1.145 | 0.15131 | -0.054 | 7.566
20 | 1.164 | 0.1726 | -0.052 | 6.741

## 120. Re 12M Mach 0.50 (2)
BIGFOIL.COM POLAR EXPORT
NACA67-213 a=0.6
NACA67-213 a=0.6 |  |  |  | Cl Max: | 1.057 | at alpha= | 10 | deg
XFOIL ncrit=9 |  |  |  | L/D Max: | 82.7545 | at alpha= | 7 | deg
Re: | 12000000 |  |  | Cd Min: | 0.12732 | at alpha= | 15 | deg
Mach: | 0.5 |  |  | Cl=0 at alpha= | -1.9454 | deg
|  |  |  | @ Cl=0.1, Cd= | 0.0045164
|  |  |  | @ Cl=0.4, Cd= | 0.0057833
|  |  |  | @ Cl=0.6, Cd= | 0.0078116
alpha (deg) | Cl | Cd | Cm | Cl/Cd
-13 | -0.4188 | 0.10588 | -0.0871 | -3.9554
-12.5 | -0.4289 | 0.09495 | -0.0935 | -4.5171
-12 | -0.4443 | 0.08387 | -0.1002 | -5.2975
-11.5 | -0.4612 | 0.07292 | -0.107 | -6.3247
-11 | -0.4867 | 0.05898 | -0.1178 | -8.2519
-10.5 | -0.5114 | 0.04784 | -0.1257 | -10.6898
-10 | -0.5575 | 0.03926 | -0.1252 | -14.2002
-9.5 | -0.5952 | 0.03319 | -0.1191 | -17.9331
-9 | -0.6381 | 0.02736 | -0.1088 | -23.3224
-8.5 | -0.6727 | 0.0223 | -0.0957 | -30.1659
-8 | -0.6995 | 0.01632 | -0.0826 | -42.8615
-7.5 | -0.6863 | 0.01041 | -0.0741 | -65.927
-7 | -0.6301 | 0.0084 | -0.0697 | -75.0119
-6.5 | -0.5748 | 0.00754 | -0.0649 | -76.2334
-6 | -0.5157 | 0.00703 | -0.0612 | -73.357
-5.5 | -0.4531 | 0.00666 | -0.0586 | -68.033
-5 | -0.3904 | 0.00631 | -0.0566 | -61.87
-4.5 | -0.3267 | 0.00601 | -0.0551 | -54.3594
-4 | -0.2637 | 0.00572 | -0.0538 | -46.1014
-3.5 | -0.1998 | 0.00548 | -0.053 | -36.4599
-3 | -0.1351 | 0.00529 | -0.0525 | -25.5388
-2.5 | -0.071 | 0.00511 | -0.0522 | -13.8943
-2 | -0.0069 | 0.00495 | -0.052 | -1.3939
-1.5 | 0.0563 | 0.00472 | -0.0518 | 11.928
-1 | 0.1164 | 0.00444 | -0.051 | 26.2162
0 | 0.2315 | 0.00394 | -0.0487 | 58.7563
0.5 | 0.2747 | 0.00383 | -0.0447 | 71.7232
1 | 0.2904 | 0.00374 | -0.0353 | 77.6471
1.5 | 0.317 | 0.00453 | -0.0277 | 69.9779
2 | 0.3434 | 0.00499 | -0.0198 | 68.8176
2.5 | 0.3796 | 0.0055 | -0.0141 | 69.0182
3.5 | 0.4624 | 0.00665 | -0.0049 | 69.5338
4 | 0.5098 | 0.00716 | -0.0015 | 71.2011
4.5 | 0.5629 | 0.00755 | 0.001 | 74.5563
5 | 0.6168 | 0.00793 | 0.0035 | 77.7806
5.5 | 0.6713 | 0.00835 | 0.0061 | 80.3952
6 | 0.7232 | 0.00887 | 0.0093 | 81.5333
6.5 | 0.7754 | 0.00945 | 0.0127 | 82.0529
7 | 0.8292 | 0.01002 | 0.0161 | 82.7545
7.5 | 0.8827 | 0.01067 | 0.0198 | 82.7273
8 | 0.9338 | 0.01142 | 0.0242 | 81.7688
8.5 | 0.985 | 0.01229 | 0.029 | 80.1465
9 | 1.0285 | 0.01357 | 0.0352 | 75.7922
9.5 | 1.0554 | 0.01581 | 0.0436 | 66.7552
10 | 1.057 | 0.02016 | 0.0533 | 52.4306
10.5 | 1.0333 | 0.02619 | 0.0631 | 39.454
11 | 0.9901 | 0.03335 | 0.0716 | 29.6882
11.5 | 0.946 | 0.0413 | 0.0769 | 22.9056
12 | 0.907 | 0.05019 | 0.0782 | 18.0713
12.5 | 0.8701 | 0.06086 | 0.075 | 14.2967
13 | 0.8367 | 0.07392 | 0.067 | 11.319
13.5 | 0.817 | 0.08817 | 0.0566 | 9.2662
14 | 0.8045 | 0.10171 | 0.0482 | 7.9097
14.5 | 0.7884 | 0.11484 | 0.0399 | 6.8652
15 | 0.7767 | 0.12732 | 0.032 | 6.1004

## 121. Re 14M Mach 0.00 (1)
BIGFOIL.COM POLAR EXPORT
NACA67-213 a=0.6
NACA67-213 a=0.6 |  |  |  | Cl Max: | 1.176 | at alpha= | 11.5 | deg
JavaFoil+Calcfoil stall+Eppler ext transition |  |  |  | L/D Max: | 111.243 | at alpha= | 7.5 | deg
Re: | 14000000 |  |  | Cd Min: | 0.00458 | at alpha= | 2.5 | deg
Mach: | 0 |  |  | Cl=0 at alpha= | -1.4167 | deg
|  |  |  | @ Cl=0.1, Cd= | 0.0053825
|  |  |  | @ Cl=0.4, Cd= | 0.0051637
|  |  |  | @ Cl=0.6, Cd= | 0.0066047
alpha (deg) | Cl | Cd | Cm | Cl/Cd
-17.5 | -0.672 | 0.12361 | 0.002 | -5.436
-17 | -0.695 | 0.11724 | 0.001 | -5.93
-16.5 | -0.718 | 0.10852 | 0.001 | -6.615
-16 | -0.737 | 0.10041 | 0 | -7.34
-15.5 | -0.752 | 0.09549 | 0 | -7.881
-15 | -0.775 | 0.08221 | -0.001 | -9.429
-14.5 | -0.784 | 0.0772 | -0.002 | -10.151
-14 | -0.8 | 0.06492 | -0.003 | -12.318
-13.5 | -0.906 | 0.0184 | -0.004 | -49.224
-13 | -0.92 | 0.01472 | -0.005 | -62.493
-12.5 | -0.923 | 0.0129 | -0.006 | -71.586
-12 | -0.92 | 0.01163 | -0.007 | -79.134
-11.5 | -0.911 | 0.01086 | -0.008 | -83.878
-11 | -0.897 | 0.01008 | -0.009 | -88.94
-10.5 | -0.877 | 0.00961 | -0.01 | -91.242
-10 | -0.854 | 0.00917 | -0.011 | -93.091
-9.5 | -0.826 | 0.00874 | -0.013 | -94.473
-9 | -0.794 | 0.00843 | -0.014 | -94.184
-8.5 | -0.758 | 0.00668 | -0.015 | -113.436
-8 | -0.719 | 0.00642 | -0.016 | -111.939
-7.5 | -0.676 | 0.0067 | -0.017 | -100.883
-7 | -0.63 | 0.00652 | -0.018 | -96.614
-6.5 | -0.582 | 0.00677 | -0.019 | -85.949
-6 | -0.531 | 0.00655 | -0.02 | -81.006
-5.5 | -0.478 | 0.00633 | -0.021 | -75.472
-5 | -0.423 | 0.00619 | -0.022 | -68.259
-4.5 | -0.366 | 0.00644 | -0.023 | -56.921
-4 | -0.309 | 0.00628 | -0.024 | -49.116
-3.5 | -0.25 | 0.00615 | -0.025 | -40.662
-3 | -0.191 | 0.006 | -0.026 | -31.778
-2.5 | -0.131 | 0.0059 | -0.028 | -22.205
-2 | -0.071 | 0.00579 | -0.029 | -12.228
-1.5 | -0.01 | 0.00558 | -0.03 | -1.862
-1 | 0.05 | 0.00553 | -0.031 | 9.06
-0.5 | 0.111 | 0.00535 | -0.032 | 20.726
0 | 0.171 | 0.00532 | -0.033 | 32.187
0.5 | 0.232 | 0.00536 | -0.034 | 43.242
1 | 0.292 | 0.00516 | -0.035 | 56.668
1.5 | 0.352 | 0.00518 | -0.036 | 67.918
2 | 0.411 | 0.00516 | -0.037 | 79.713
2.5 | 0.471 | 0.00458 | -0.038 | 102.761
3 | 0.53 | 0.00594 | -0.039 | 89.174
3.5 | 0.588 | 0.00655 | -0.04 | 89.697
4 | 0.645 | 0.00681 | -0.041 | 94.706
4.5 | 0.701 | 0.00707 | -0.043 | 99.182
5 | 0.756 | 0.00731 | -0.044 | 103.46
5.5 | 0.809 | 0.00761 | -0.045 | 106.275
6 | 0.861 | 0.00802 | -0.046 | 107.283
6.5 | 0.91 | 0.00836 | -0.047 | 108.801
7 | 0.957 | 0.00865 | -0.048 | 110.59
7.5 | 1.001 | 0.009 | -0.049 | 111.243
8 | 1.041 | 0.00941 | -0.05 | 110.682
8.5 | 1.076 | 0.0098 | -0.051 | 109.706
9 | 1.105 | 0.01024 | -0.052 | 107.97
9.5 | 1.13 | 0.01066 | -0.053 | 106.015
10 | 1.15 | 0.01115 | -0.054 | 103.129
10.5 | 1.164 | 0.01166 | -0.055 | 99.843
11 | 1.173 | 0.01227 | -0.056 | 95.588
11.5 | 1.176 | 0.01294 | -0.057 | 90.906
12 | 1.174 | 0.01369 | -0.057 | 85.766
12.5 | 1.167 | 0.01451 | -0.058 | 80.437
13 | 1.155 | 0.01537 | -0.059 | 75.141
13.5 | 1.138 | 0.0165 | -0.06 | 68.991
14 | 1.116 | 0.01788 | -0.061 | 62.426
14.5 | 1.087 | 0.02028 | -0.061 | 53.597
15 | 1.053 | 0.0235 | -0.061 | 44.824
15.5 | 1.018 | 0.02699 | -0.061 | 37.731
16 | 0.884 | 0.08008 | -0.049 | 11.038
16.5 | 0.83 | 0.10874 | -0.042 | 7.636

## 122. Re 14M Mach 0.00 (2)
BIGFOIL.COM POLAR EXPORT
NACA67-213 a=0.6
NACA67-213 a=0.6 |  |  |  | Cl Max: | 1.7093 | at alpha= | 20 | deg
XFOIL ncrit=9 |  |  |  | L/D Max: | 108.84 | at alpha= | 9 | deg
Re: | 14000000 |  |  | Cd Min: | 0.03274 | at alpha= | 20 | deg
Mach: | 0 |  |  | Cl=0 at alpha= | -1.7431 | deg
|  |  |  | @ Cl=0.1, Cd= | 0.0042588
|  |  |  | @ Cl=0.4, Cd= | 0.0051248
|  |  |  | @ Cl=0.6, Cd= | 0.0063169
alpha (deg) | Cl | Cd | Cm | Cl/Cd
-20 | -1.5767 | 0.02451 | -0.0865 | -64.3288
-19.5 | -1.5604 | 0.02275 | -0.0834 | -68.589
-19 | -1.5392 | 0.02135 | -0.0805 | -72.0937
-18.5 | -1.5158 | 0.02009 | -0.0776 | -75.4505
-17.5 | -1.4713 | 0.01749 | -0.0705 | -84.1224
-17 | -1.4456 | 0.01638 | -0.0671 | -88.254
-16.5 | -1.4191 | 0.01525 | -0.0636 | -93.0557
-16 | -1.3865 | 0.01448 | -0.0608 | -95.7528
-15.5 | -1.3549 | 0.01363 | -0.0577 | -99.4057
-15 | -1.319 | 0.01297 | -0.0551 | -101.6962
-14.5 | -1.2817 | 0.01237 | -0.0527 | -103.6136
-14 | -1.2439 | 0.01181 | -0.0502 | -105.326
-13.5 | -1.2036 | 0.01144 | -0.048 | -105.2098
-13 | -1.1654 | 0.01093 | -0.0454 | -106.624
-12.5 | -1.1261 | 0.01047 | -0.0429 | -107.5549
-12 | -1.0801 | 0.01009 | -0.0417 | -107.0466
-11 | -0.9846 | 0.00932 | -0.0399 | -105.6438
-10.5 | -0.9359 | 0.00894 | -0.0391 | -104.6868
-10 | -0.8865 | 0.00855 | -0.0385 | -103.6842
-9.5 | -0.837 | 0.00815 | -0.0378 | -102.6994
-9 | -0.7865 | 0.00778 | -0.0373 | -101.0925
-8.5 | -0.7349 | 0.00745 | -0.037 | -98.6443
-8 | -0.6834 | 0.0071 | -0.0367 | -96.2535
-7.5 | -0.6307 | 0.00681 | -0.0366 | -92.6138
-7 | -0.5773 | 0.00657 | -0.0366 | -87.8691
-6.5 | -0.5235 | 0.00635 | -0.0367 | -82.4409
-6 | -0.4699 | 0.00609 | -0.0367 | -77.1593
-5.5 | -0.4158 | 0.00587 | -0.0368 | -70.8348
-5 | -0.3616 | 0.00564 | -0.0369 | -64.1135
-4.5 | -0.3069 | 0.00543 | -0.0372 | -56.5193
-4 | -0.2515 | 0.00524 | -0.0375 | -47.9962
-3.5 | -0.1955 | 0.00508 | -0.038 | -38.4843
-3 | -0.1396 | 0.00492 | -0.0384 | -28.374
-2.5 | -0.0837 | 0.0048 | -0.0389 | -17.4375
-2 | -0.0279 | 0.00464 | -0.0393 | -6.0129
-1.5 | 0.0264 | 0.00443 | -0.0394 | 5.9594
-1 | 0.0807 | 0.00427 | -0.0395 | 18.8993
-0.5 | 0.1324 | 0.00424 | -0.0392 | 31.2264
0.5 | 0.2243 | 0.00456 | -0.0363 | 49.1886
1 | 0.2558 | 0.00472 | -0.0321 | 54.1949
1.5 | 0.2962 | 0.00452 | -0.0296 | 65.531
2 | 0.3463 | 0.00476 | -0.0289 | 72.7521
2.5 | 0.395 | 0.00509 | -0.0279 | 77.6031
3 | 0.4438 | 0.00543 | -0.0269 | 81.7311
3.5 | 0.4912 | 0.00577 | -0.0256 | 85.13
4 | 0.5411 | 0.00604 | -0.0249 | 89.5861
4.5 | 0.5908 | 0.00628 | -0.0241 | 94.0764
5 | 0.6406 | 0.00648 | -0.0233 | 98.858
5.5 | 0.6847 | 0.00669 | -0.0213 | 102.3468
6 | 0.7265 | 0.00695 | -0.0189 | 104.5324
6.5 | 0.7685 | 0.00728 | -0.0166 | 105.5632
7 | 0.8125 | 0.00759 | -0.0147 | 107.0487
8 | 0.899 | 0.00829 | -0.011 | 108.4439
8.5 | 0.9417 | 0.00869 | -0.0091 | 108.3659
9 | 0.985 | 0.00905 | -0.0074 | 108.8398
9.5 | 1.0283 | 0.00945 | -0.0057 | 108.8148
10 | 1.069 | 0.00993 | -0.0037 | 107.6536
10.5 | 1.1104 | 0.01039 | -0.0018 | 106.872
11 | 1.1507 | 0.01093 | 0.0002 | 105.279
11.5 | 1.1915 | 0.01139 | 0.002 | 104.6093
12 | 1.2319 | 0.01194 | 0.0038 | 103.1742
12.5 | 1.2701 | 0.0125 | 0.006 | 101.608
13 | 1.309 | 0.01312 | 0.0079 | 99.7713
13.5 | 1.345 | 0.0138 | 0.0102 | 97.4638
14 | 1.3804 | 0.01459 | 0.0124 | 94.6127
14.5 | 1.412 | 0.01552 | 0.0152 | 90.9794
15 | 1.4468 | 0.01633 | 0.0173 | 88.5977
15.5 | 1.4774 | 0.01729 | 0.02 | 85.4482
16 | 1.5073 | 0.01829 | 0.0227 | 82.4112
16.5 | 1.5361 | 0.01928 | 0.0254 | 79.6732
17 | 1.5846 | 0.02064 | 0.0234 | 76.7733
17.5 | 1.6364 | 0.02224 | 0.0203 | 73.5791
18 | 1.6518 | 0.02367 | 0.0249 | 69.7845
18.5 | 1.669 | 0.02565 | 0.0281 | 65.0682
19 | 1.6867 | 0.0277 | 0.031 | 60.8917
19.5 | 1.6999 | 0.03012 | 0.034 | 56.4376
20 | 1.7093 | 0.03274 | 0.0372 | 52.2083

## 123. Re 14M Mach 0.10 (1)
BIGFOIL.COM POLAR EXPORT
NACA67-213 a=0.6
NACA67-213 a=0.6 |  |  |  | Cl Max: | 1.164 | at alpha= | 11 | deg
JavaFoil+Calcfoil stall+Eppler ext transition |  |  |  | L/D Max: | 110.472 | at alpha= | 7.5 | deg
Re: | 14000000 |  |  | Cd Min: | 0.00515 | at alpha= | 1 | deg
Mach: | 0.1 |  |  | Cl=0 at alpha= | -1.4167 | deg
|  |  |  | @ Cl=0.1, Cd= | 0.0054025
|  |  |  | @ Cl=0.4, Cd= | 0.0051643
|  |  |  | @ Cl=0.6, Cd= | 0.0066363
alpha (deg) | Cl | Cd | Cm | Cl/Cd
-17 | -0.652 | 0.11968 | 0.001 | -5.447
-16.5 | -0.676 | 0.1131 | 0.001 | -5.981
-16 | -0.698 | 0.10487 | 0 | -6.661
-15.5 | -0.718 | 0.09861 | 0 | -7.282
-15 | -0.738 | 0.0903 | -0.001 | -8.177
-14.5 | -0.752 | 0.08297 | -0.002 | -9.063
-14 | -0.763 | 0.07589 | -0.002 | -10.055
-13.5 | -0.785 | 0.06014 | -0.003 | -13.052
-13 | -0.819 | 0.04007 | -0.005 | -20.428
-12.5 | -0.902 | 0.01395 | -0.006 | -64.67
-12 | -0.906 | 0.01202 | -0.007 | -75.358
-11.5 | -0.899 | 0.0111 | -0.008 | -81.062
-11 | -0.888 | 0.01023 | -0.009 | -86.879
-10.5 | -0.871 | 0.00972 | -0.01 | -89.658
-10 | -0.849 | 0.00928 | -0.012 | -91.585
-9.5 | -0.823 | 0.00886 | -0.013 | -92.971
-9 | -0.793 | 0.00847 | -0.014 | -93.569
-8.5 | -0.758 | 0.00817 | -0.015 | -92.766
-8 | -0.719 | 0.00649 | -0.016 | -110.867
-7.5 | -0.677 | 0.00674 | -0.017 | -100.468
-7 | -0.632 | 0.00658 | -0.018 | -96.055
-6.5 | -0.583 | 0.00681 | -0.019 | -85.688
-6 | -0.533 | 0.00661 | -0.02 | -80.588
-5.5 | -0.479 | 0.00636 | -0.021 | -75.344
-5 | -0.425 | 0.00619 | -0.022 | -68.578
-4.5 | -0.368 | 0.00609 | -0.023 | -60.39
-4 | -0.31 | 0.00628 | -0.024 | -49.359
-3.5 | -0.251 | 0.00615 | -0.025 | -40.873
-3 | -0.192 | 0.006 | -0.027 | -31.952
-2.5 | -0.132 | 0.00589 | -0.028 | -22.319
-2 | -0.071 | 0.00579 | -0.029 | -12.279
-1.5 | -0.01 | 0.00555 | -0.03 | -1.88
-1 | 0.05 | 0.00555 | -0.031 | 9.076
-0.5 | 0.111 | 0.00537 | -0.032 | 20.724
0 | 0.172 | 0.0054 | -0.033 | 31.866
0.5 | 0.233 | 0.00539 | -0.034 | 43.207
1 | 0.294 | 0.00515 | -0.035 | 57.057
1.5 | 0.353 | 0.00518 | -0.036 | 68.198
2 | 0.413 | 0.00516 | -0.037 | 80.041
2.5 | 0.473 | 0.0056 | -0.038 | 84.487
3 | 0.532 | 0.00596 | -0.04 | 89.322
3.5 | 0.591 | 0.0066 | -0.041 | 89.523
4 | 0.648 | 0.00683 | -0.042 | 94.888
4.5 | 0.704 | 0.00709 | -0.043 | 99.321
5 | 0.759 | 0.00733 | -0.044 | 103.551
5.5 | 0.813 | 0.00765 | -0.045 | 106.275
6 | 0.864 | 0.00806 | -0.046 | 107.227
6.5 | 0.913 | 0.00841 | -0.047 | 108.655
7 | 0.96 | 0.0087 | -0.048 | 110.348
7.5 | 1.004 | 0.00909 | -0.049 | 110.472
8 | 1.043 | 0.00949 | -0.05 | 109.935
8.5 | 1.077 | 0.00989 | -0.051 | 108.85
9 | 1.105 | 0.01034 | -0.052 | 106.923
9.5 | 1.129 | 0.01079 | -0.053 | 104.558
10 | 1.146 | 0.01127 | -0.054 | 101.735
10.5 | 1.158 | 0.01181 | -0.055 | 98.091
11 | 1.164 | 0.01247 | -0.056 | 93.316
11.5 | 1.164 | 0.01313 | -0.057 | 88.657
12 | 1.159 | 0.01391 | -0.058 | 83.28
12.5 | 1.148 | 0.01477 | -0.059 | 77.721
13 | 1.131 | 0.01572 | -0.059 | 71.974
13.5 | 1.109 | 0.01694 | -0.06 | 65.496
14 | 1.082 | 0.01869 | -0.061 | 57.873
14.5 | 1.049 | 0.0207 | -0.061 | 50.694
15 | 0.948 | 0.04482 | -0.056 | 21.148
15.5 | 0.876 | 0.07125 | -0.05 | 12.295
16 | 0.821 | 0.09574 | -0.045 | 8.575

## 124. Re 14M Mach 0.10 (2)
BIGFOIL.COM POLAR EXPORT
NACA67-213 a=0.6
NACA67-213 a=0.6 |  |  |  | Cl Max: | 1.7069 | at alpha= | 20 | deg
XFOIL ncrit=9 |  |  |  | L/D Max: | 107.976 | at alpha= | 9 | deg
Re: | 14000000 |  |  | Cd Min: | 0.035 | at alpha= | 20 | deg
Mach: | 0.1 |  |  | Cl=0 at alpha= | -1.7486 | deg
|  |  |  | @ Cl=0.1, Cd= | 0.0042524
|  |  |  | @ Cl=0.4, Cd= | 0.0051272
|  |  |  | @ Cl=0.6, Cd= | 0.0063318
alpha (deg) | Cl | Cd | Cm | Cl/Cd
-20 | -1.5617 | 0.02707 | -0.094 | -57.6912
-19.5 | -1.5496 | 0.02486 | -0.0907 | -62.3331
-19 | -1.5304 | 0.02318 | -0.0877 | -66.0224
-18.5 | -1.5092 | 0.02169 | -0.0844 | -69.5805
-18 | -1.492 | 0.02002 | -0.0804 | -74.5255
-17.5 | -1.4696 | 0.01864 | -0.0767 | -78.8412
-17 | -1.4462 | 0.01734 | -0.0728 | -83.4025
-16.5 | -1.4221 | 0.01603 | -0.0687 | -88.7149
-16 | -1.3904 | 0.01515 | -0.0656 | -91.7756
-15.5 | -1.3597 | 0.01417 | -0.0621 | -95.9562
-15 | -1.3241 | 0.01343 | -0.0592 | -98.5927
-14.5 | -1.2876 | 0.01273 | -0.0563 | -101.1469
-14 | -1.2497 | 0.01211 | -0.0536 | -103.1957
-13.5 | -1.2093 | 0.01167 | -0.0512 | -103.6247
-13 | -1.1702 | 0.01112 | -0.0484 | -105.2338
-12.5 | -1.1309 | 0.01061 | -0.0456 | -106.5881
-12 | -1.0867 | 0.01023 | -0.0437 | -106.2268
-11.5 | -1.0388 | 0.00984 | -0.0426 | -105.5691
-11 | -0.9904 | 0.00943 | -0.0416 | -105.0265
-10.5 | -0.9413 | 0.00903 | -0.0407 | -104.2414
-10 | -0.8913 | 0.00867 | -0.0399 | -102.8028
-9.5 | -0.8415 | 0.00824 | -0.0391 | -102.1238
-9 | -0.7908 | 0.00784 | -0.0384 | -100.8673
-8.5 | -0.7388 | 0.00751 | -0.038 | -98.3755
-8 | -0.6868 | 0.00715 | -0.0376 | -96.0559
-7.5 | -0.6339 | 0.00685 | -0.0374 | -92.5401
-7 | -0.5802 | 0.0066 | -0.0373 | -87.9091
-6 | -0.4719 | 0.00612 | -0.0373 | -77.1078
-5.5 | -0.4176 | 0.00588 | -0.0373 | -71.0204
-5 | -0.3631 | 0.00566 | -0.0374 | -64.1519
-4.5 | -0.308 | 0.00544 | -0.0376 | -56.6176
-4 | -0.2523 | 0.00525 | -0.0379 | -48.0571
-3.5 | -0.196 | 0.00508 | -0.0384 | -38.5827
-3 | -0.1398 | 0.00493 | -0.0388 | -28.357
-2.5 | -0.0836 | 0.00481 | -0.0392 | -17.3805
-2 | -0.0274 | 0.00464 | -0.0396 | -5.9052
-1.5 | 0.0271 | 0.00443 | -0.0397 | 6.1174
-1 | 0.0817 | 0.00427 | -0.0399 | 19.1335
-0.5 | 0.1338 | 0.00422 | -0.0395 | 31.7062
0 | 0.1791 | 0.0045 | -0.0379 | 39.8
0.5 | 0.2257 | 0.00455 | -0.0365 | 49.6044
1 | 0.257 | 0.00471 | -0.0323 | 54.5648
1.5 | 0.2971 | 0.00452 | -0.0296 | 65.7301
2 | 0.3473 | 0.00477 | -0.0289 | 72.8092
2.5 | 0.3961 | 0.0051 | -0.0278 | 77.6667
3 | 0.4448 | 0.00544 | -0.0267 | 81.7647
3.5 | 0.4921 | 0.00579 | -0.0253 | 84.9914
4 | 0.542 | 0.00606 | -0.0245 | 89.4389
4.5 | 0.5918 | 0.0063 | -0.0236 | 93.9365
5 | 0.6408 | 0.00649 | -0.0226 | 98.7365
5.5 | 0.6829 | 0.00671 | -0.0201 | 101.7735
6 | 0.7257 | 0.00699 | -0.0177 | 103.8197
6.5 | 0.7683 | 0.00733 | -0.0155 | 104.8158
7 | 0.8125 | 0.00765 | -0.0136 | 106.2092
8 | 0.9 | 0.00837 | -0.0098 | 107.5269
8.5 | 0.9432 | 0.00877 | -0.0079 | 107.5485
9 | 0.9869 | 0.00914 | -0.0061 | 107.9759
9.5 | 1.0306 | 0.00955 | -0.0044 | 107.9162
10 | 1.0712 | 0.01005 | -0.0021 | 106.5871
10.5 | 1.1135 | 0.01053 | -0.0003 | 105.7455
11 | 1.1533 | 0.01109 | 0.002 | 103.9946
11.5 | 1.1955 | 0.01155 | 0.0037 | 103.5065
12 | 1.2352 | 0.01213 | 0.0058 | 101.8302
12.5 | 1.2746 | 0.01271 | 0.008 | 100.2832
13 | 1.3126 | 0.0134 | 0.0102 | 97.9552
13.5 | 1.3494 | 0.01411 | 0.0126 | 95.6343
14 | 1.3836 | 0.015 | 0.0152 | 92.24
14.5 | 1.4162 | 0.01595 | 0.018 | 88.79
15 | 1.451 | 0.01678 | 0.0203 | 86.472
15.5 | 1.4831 | 0.01775 | 0.023 | 83.5549
16 | 1.5121 | 0.01885 | 0.026 | 80.2175
16.5 | 1.5386 | 0.01994 | 0.0293 | 77.1615
17 | 1.5923 | 0.02143 | 0.0264 | 74.3024
17.5 | 1.6394 | 0.02351 | 0.024 | 69.732
19 | 1.6833 | 0.02962 | 0.0357 | 56.8298
19.5 | 1.6952 | 0.03225 | 0.0388 | 52.5643
20 | 1.7069 | 0.035 | 0.0416 | 48.7686

## 125. Re 14M Mach 0.25 (1)
BIGFOIL.COM POLAR EXPORT
NACA67-213 a=0.6
NACA67-213 a=0.6 |  |  |  | Cl Max: | 1.112 | at alpha= | 10 | deg
JavaFoil+Calcfoil stall+Eppler ext transition |  |  |  | L/D Max: | 107.581 | at alpha= | 7 | deg
Re: | 14000000 |  |  | Cd Min: | 0.00488 | at alpha= | 1.5 | deg
Mach: | 0.25 |  |  | Cl=0 at alpha= | -1.4127 | deg
|  |  |  | @ Cl=0.1, Cd= | 0.0054023
|  |  |  | @ Cl=0.4, Cd= | 0.0051469
|  |  |  | @ Cl=0.6, Cd= | 0.10553
alpha (deg) | Cl | Cd | Cm | Cl/Cd
-15.5 | -0.423 | 0.11008 | 0 | -3.845
-15 | -0.477 | 0.10414 | -0.001 | -4.577
-14.5 | -0.519 | 0.09771 | -0.001 | -5.315
-14 | -0.557 | 0.09058 | -0.002 | -6.154
-13.5 | -0.59 | 0.08558 | -0.003 | -6.898
-13 | -0.62 | 0.07893 | -0.003 | -7.852
-12.5 | -0.644 | 0.07324 | -0.004 | -8.791
-12 | -0.665 | 0.06584 | -0.005 | -10.103
-11.5 | -0.681 | 0.05939 | -0.006 | -11.465
-11 | -0.809 | 0.0125 | -0.01 | -64.713
-10.5 | -0.818 | 0.01064 | -0.011 | -76.849
-10 | -0.812 | 0.00996 | -0.012 | -81.564
-9.5 | -0.799 | 0.00944 | -0.013 | -84.604
-9 | -0.779 | 0.00894 | -0.014 | -87.063
-8.5 | -0.752 | 0.00856 | -0.015 | -87.862
-8 | -0.719 | 0.00817 | -0.016 | -88.097
-7.5 | -0.682 | 0.00637 | -0.017 | -107.096
-7 | -0.639 | 0.00619 | -0.018 | -103.186
-6.5 | -0.593 | 0.00643 | -0.019 | -92.126
-6 | -0.543 | 0.00625 | -0.021 | -86.851
-5.5 | -0.49 | 0.00649 | -0.022 | -75.47
-5 | -0.434 | 0.00636 | -0.023 | -68.252
-4.5 | -0.377 | 0.00621 | -0.024 | -60.69
-4 | -0.318 | 0.00604 | -0.025 | -52.7
-3.5 | -0.258 | 0.00588 | -0.026 | -43.855
-3 | -0.197 | 0.00609 | -0.027 | -32.321
-2.5 | -0.135 | 0.00596 | -0.028 | -22.683
-2 | -0.073 | 0.00588 | -0.03 | -12.43
-1.5 | -0.011 | 0.00564 | -0.031 | -1.9
-1 | 0.052 | 0.00541 | -0.032 | 9.564
-0.5 | 0.114 | 0.0054 | -0.033 | 21.187
0 | 0.177 | 0.00542 | -0.034 | 32.608
0.5 | 0.239 | 0.00507 | -0.035 | 47.156
1 | 0.301 | 0.00519 | -0.036 | 58.058
1.5 | 0.363 | 0.00488 | -0.037 | 74.353
2 | 0.424 | 0.00532 | -0.038 | 79.76
2.5 | 0.485 | 0.00569 | -0.04 | 85.387
3 | 0.546 | 0.00611 | -0.041 | 89.344
3.5 | 0.606 | 0.00674 | -0.042 | 89.956
4 | 0.665 | 0.00701 | -0.043 | 94.804
4.5 | 0.722 | 0.00729 | -0.044 | 98.985
5 | 0.778 | 0.00755 | -0.045 | 102.971
5.5 | 0.831 | 0.0079 | -0.046 | 105.186
6 | 0.883 | 0.00834 | -0.047 | 105.853
6.5 | 0.931 | 0.00872 | -0.048 | 106.77
7 | 0.976 | 0.00908 | -0.049 | 107.581
7.5 | 1.018 | 0.00949 | -0.05 | 107.21
8 | 1.053 | 0.00994 | -0.051 | 105.888
8.5 | 1.079 | 0.01042 | -0.052 | 103.564
9 | 1.099 | 0.01096 | -0.053 | 100.285
9.5 | 1.11 | 0.01153 | -0.054 | 96.281
10 | 1.112 | 0.01203 | -0.055 | 92.412
10.5 | 1.105 | 0.0127 | -0.056 | 86.982
11 | 1.088 | 0.01359 | -0.057 | 80.079
11.5 | 1.06 | 0.01495 | -0.058 | 70.874
12 | 1.023 | 0.01596 | -0.059 | 64.11
12.5 | 0.971 | 0.01836 | -0.059 | 52.87
13 | 0.785 | 0.07325 | -0.042 | 10.718
13.5 | 0.722 | 0.08913 | -0.036 | 8.097
14 | 0.667 | 0.09345 | -0.036 | 7.138
14.5 | 0.607 | 0.09983 | -0.036 | 6.078
15 | 0.542 | 0.10553 | -0.037 | 5.138

## 126. Re 14M Mach 0.25 (2)
BIGFOIL.COM POLAR EXPORT
NACA67-213 a=0.6
NACA67-213 a=0.6 |  |  |  | Cl Max: | 1.6363 | at alpha= | 17.5 | deg
XFOIL ncrit=9 |  |  |  | L/D Max: | 103.537 | at alpha= | 9 | deg
Re: | 14000000 |  |  | Cd Min: | 0.16953 | at alpha= | -20 | deg
Mach: | 0.25 |  |  | Cl=0 at alpha= | -1.7794 | deg
|  |  |  | @ Cl=0.1, Cd= | 0.0042561
|  |  |  | @ Cl=0.4, Cd= | 0.0051437
|  |  |  | @ Cl=0.6, Cd= | 0.0064453
alpha (deg) | Cl | Cd | Cm | Cl/Cd
-20 | -0.7012 | 0.16953 | -0.0323 | -4.1361
-19.5 | -0.7411 | 0.1512 | -0.0434 | -4.9015
-19 | -1.1629 | 0.0699 | -0.0999 | -16.6366
-18.5 | -1.2104 | 0.05461 | -0.1112 | -22.1644
-18 | -1.2795 | 0.04143 | -0.117 | -30.8834
-17.5 | -1.3273 | 0.0335 | -0.1151 | -39.6209
-17 | -1.3485 | 0.0286 | -0.1105 | -47.1503
-16 | -1.3624 | 0.02166 | -0.0977 | -62.8994
-15.5 | -1.3539 | 0.01921 | -0.0911 | -70.4789
-15 | -1.3206 | 0.01806 | -0.0866 | -73.1229
-14.5 | -1.297 | 0.01638 | -0.0809 | -79.1819
-14 | -1.2678 | 0.01497 | -0.0755 | -84.6894
-13.5 | -1.2313 | 0.01393 | -0.071 | -88.392
-13 | -1.1936 | 0.01291 | -0.0666 | -92.4555
-12.5 | -1.1531 | 0.01202 | -0.0626 | -95.9318
-12 | -1.1102 | 0.01132 | -0.0589 | -98.0742
-11.5 | -1.0666 | 0.01071 | -0.0553 | -99.5892
-11 | -1.0211 | 0.0102 | -0.0521 | -100.1078
-10.5 | -0.9706 | 0.00966 | -0.05 | -100.4762
-10 | -0.9181 | 0.00924 | -0.0483 | -99.3615
-9.5 | -0.8659 | 0.00874 | -0.0466 | -99.0732
-9 | -0.8132 | 0.00825 | -0.0452 | -98.5697
-8.5 | -0.7596 | 0.00782 | -0.044 | -97.1355
-8 | -0.7055 | 0.00741 | -0.0429 | -95.2092
-7.5 | -0.6507 | 0.00706 | -0.0421 | -92.1671
-7 | -0.5954 | 0.00675 | -0.0414 | -88.2074
-6.5 | -0.5394 | 0.00649 | -0.041 | -83.1125
-6 | -0.483 | 0.00625 | -0.0407 | -77.28
-5.5 | -0.4271 | 0.00599 | -0.0404 | -71.3022
-5 | -0.3704 | 0.00576 | -0.0403 | -64.3056
-4.5 | -0.3137 | 0.00551 | -0.0402 | -56.9328
-4 | -0.2563 | 0.00531 | -0.0404 | -48.2674
-3.5 | -0.1986 | 0.00512 | -0.0406 | -38.7891
-3 | -0.1405 | 0.00497 | -0.0409 | -28.2696
-2.5 | -0.0829 | 0.00484 | -0.0412 | -17.1281
-2 | -0.0248 | 0.00468 | -0.0416 | -5.2991
-1.5 | 0.0314 | 0.00448 | -0.0417 | 7.0089
-1 | 0.0871 | 0.00428 | -0.0417 | 20.3505
-0.5 | 0.1411 | 0.00418 | -0.0414 | 33.756
0 | 0.1871 | 0.00445 | -0.0395 | 42.0449
0.5 | 0.2338 | 0.00448 | -0.0378 | 52.1875
1 | 0.2634 | 0.00468 | -0.0329 | 56.2821
1.5 | 0.3021 | 0.00453 | -0.0296 | 66.6887
2 | 0.3522 | 0.00481 | -0.0284 | 73.2225
2.5 | 0.4009 | 0.00515 | -0.0269 | 77.8447
3.5 | 0.4953 | 0.00588 | -0.0233 | 84.2347
4 | 0.5433 | 0.00614 | -0.0215 | 88.4853
4.5 | 0.5862 | 0.00637 | -0.0186 | 92.0251
5 | 0.632 | 0.00662 | -0.0164 | 95.4683
5.5 | 0.6782 | 0.0069 | -0.0143 | 98.2899
6 | 0.7239 | 0.00723 | -0.0121 | 100.1245
6.5 | 0.769 | 0.0076 | -0.0098 | 101.1842
7 | 0.8154 | 0.00797 | -0.0078 | 102.3087
7.5 | 0.8613 | 0.00836 | -0.0057 | 103.0263
8 | 0.9068 | 0.00879 | -0.0035 | 103.1627
9 | 0.9981 | 0.00964 | 0.0009 | 103.5373
9.5 | 1.042 | 0.01018 | 0.0034 | 102.3576
10 | 1.0851 | 0.01076 | 0.006 | 100.8457
10.5 | 1.1284 | 0.01135 | 0.0086 | 99.4185
11 | 1.1716 | 0.01196 | 0.0112 | 97.9599
11.5 | 1.2148 | 0.01258 | 0.0138 | 96.566
12 | 1.2562 | 0.0133 | 0.0167 | 94.4511
12.5 | 1.2961 | 0.01411 | 0.0198 | 91.8568
13 | 1.3332 | 0.01511 | 0.0233 | 88.233
13.5 | 1.3702 | 0.0161 | 0.0267 | 85.1056
14 | 1.4079 | 0.01713 | 0.0299 | 82.1891
14.5 | 1.4406 | 0.01838 | 0.0338 | 78.3787
15 | 1.4728 | 0.01972 | 0.0375 | 74.6856
16 | 1.5291 | 0.02294 | 0.0457 | 66.6565
16.5 | 1.56 | 0.02539 | 0.0478 | 61.4415
17 | 1.6059 | 0.02845 | 0.0462 | 56.4464
17.5 | 1.6363 | 0.03252 | 0.0457 | 50.3167
18.5 | 1.617 | 0.0405 | 0.0578 | 39.9259
19 | 1.6066 | 0.04611 | 0.0606 | 34.8428
19.5 | 1.5876 | 0.0527 | 0.0626 | 30.1252
20 | 1.5558 | 0.06164 | 0.0622 | 25.2401

## 127. Re 14M Mach 0.50 (1)
BIGFOIL.COM POLAR EXPORT
NACA67-213 a=0.6
NACA67-213 a=0.6 |  |  |  | Cl Max: | 1.163 | at alpha= | 20 | deg
JavaFoil+Calcfoil stall+Eppler ext transition |  |  |  | L/D Max: | 98.499 | at alpha= | 5 | deg
Re: | 14000000 |  |  | Cd Min: | 0.00478 | at alpha= | -0.5 | deg
Mach: | 0.5 |  |  | Cl=0 at alpha= | -1.4143 | deg
|  |  |  | @ Cl=0.1, Cd= | 0.004904
|  |  |  | @ Cl=0.4, Cd= | 0.0059288
|  |  |  | @ Cl=0.6, Cd= | 0.0070385
alpha (deg) | Cl | Cd | Cm | Cl/Cd
-20 | -1.019 | 0.16365 | 0.005 | -6.225
-19.5 | -0.991 | 0.15999 | 0.004 | -6.193
-19 | -0.963 | 0.15352 | 0.004 | -6.274
-18.5 | -0.941 | 0.13823 | 0.003 | -6.807
-18 | -0.915 | 0.13008 | 0.003 | -7.032
-17.5 | -0.886 | 0.12482 | 0.002 | -7.099
-17 | -0.857 | 0.12295 | 0.001 | -6.969
-16.5 | -0.83 | 0.11457 | 0.001 | -7.247
-16 | -0.805 | 0.10805 | 0 | -7.446
-15.5 | -0.777 | 0.10629 | 0 | -7.308
-15 | -0.75 | 0.10021 | -0.001 | -7.484
-14.5 | -0.725 | 0.09216 | -0.002 | -7.863
-14 | -0.7 | 0.08413 | -0.003 | -8.325
-13.5 | -0.685 | 0.0696 | -0.004 | -9.838
-13 | -0.756 | 0.01807 | -0.006 | -41.85
-12.5 | -0.61 | 0.08535 | -0.004 | -7.149
-12 | -0.584 | 0.07722 | -0.005 | -7.567
-11.5 | -0.561 | 0.06745 | -0.006 | -8.316
-11 | -0.542 | 0.05666 | -0.007 | -9.565
-10.5 | -0.606 | 0.01274 | -0.012 | -47.6
-10 | -0.472 | 0.06862 | -0.007 | -6.881
-9.5 | -0.446 | 0.06083 | -0.007 | -7.329
-9 | -0.42 | 0.05414 | -0.009 | -7.76
-8.5 | -0.476 | 0.01056 | -0.017 | -45.085
-8 | -0.363 | 0.054 | -0.009 | -6.713
-7.5 | -0.338 | 0.04539 | -0.011 | -7.441
-7 | -0.379 | 0.00899 | -0.02 | -42.139
-6.5 | -0.568 | 0.00843 | -0.022 | -67.323
-6 | -0.557 | 0.0079 | -0.023 | -70.544
-5.5 | -0.52 | 0.00757 | -0.024 | -68.733
-5 | -0.47 | 0.00719 | -0.025 | -65.457
-4.5 | -0.413 | 0.00686 | -0.027 | -60.231
-4 | -0.351 | 0.00553 | -0.028 | -63.513
-3.5 | -0.286 | 0.0058 | -0.029 | -49.287
-3 | -0.219 | 0.00564 | -0.03 | -38.83
-2.5 | -0.151 | 0.00535 | -0.032 | -28.131
-2 | -0.081 | 0.00526 | -0.033 | -15.475
-1.5 | -0.012 | 0.0055 | -0.034 | -2.175
-1 | 0.058 | 0.00509 | -0.035 | 11.347
-0.5 | 0.128 | 0.00478 | -0.037 | 26.752
0 | 0.197 | 0.00561 | -0.038 | 35.093
0.5 | 0.267 | 0.00557 | -0.039 | 47.848
1 | 0.336 | 0.00575 | -0.04 | 58.392
1.5 | 0.404 | 0.00594 | -0.042 | 67.949
2 | 0.472 | 0.0058 | -0.043 | 81.31
2.5 | 0.54 | 0.00634 | -0.044 | 85.086
3 | 0.607 | 0.00712 | -0.045 | 85.202
3.5 | 0.672 | 0.00751 | -0.046 | 89.474
4 | 0.735 | 0.00785 | -0.048 | 93.662
4.5 | 0.796 | 0.00822 | -0.049 | 96.745
5 | 0.852 | 0.00865 | -0.05 | 98.499
5.5 | 0.902 | 0.00926 | -0.051 | 97.424
6 | 0.943 | 0.00985 | -0.052 | 95.743
6.5 | 0.969 | 0.01049 | -0.054 | 92.419
7 | 0.97 | 0.01122 | -0.055 | 86.483
7.5 | 0.908 | 0.01212 | -0.056 | 74.924
8 | 0.63 | 0.01285 | -0.057 | 49.023
8.5 | 0.66 | 0.01425 | -0.058 | 46.309
9 | 0.57 | 0.06276 | -0.029 | 9.081
9.5 | 0.725 | 0.01532 | -0.06 | 47.322
10 | 0.629 | 0.06246 | -0.035 | 10.067
10.5 | 0.652 | 0.0719 | -0.032 | 9.062
11 | 0.822 | 0.01663 | -0.064 | 49.422
11.5 | 0.851 | 0.01831 | -0.065 | 46.482
12 | 0.774 | 0.05557 | -0.052 | 13.922
12.5 | 0.763 | 0.08504 | -0.038 | 8.968
13 | 0.945 | 0.02015 | -0.068 | 46.91
13.5 | 0.968 | 0.02339 | -0.068 | 41.372
14 | 0.868 | 0.07777 | -0.051 | 11.159
14.5 | 0.881 | 0.09244 | -0.047 | 9.532
15 | 0.905 | 0.10034 | -0.047 | 9.021
15.5 | 0.925 | 0.10866 | -0.044 | 8.515
16 | 0.954 | 0.11402 | -0.046 | 8.363
16.5 | 0.985 | 0.11608 | -0.049 | 8.483
17 | 1.014 | 0.1198 | -0.051 | 8.466
17.5 | 1.034 | 0.1347 | -0.049 | 7.676
18 | 1.058 | 0.14726 | -0.049 | 7.183
18.5 | 1.085 | 0.15225 | -0.05 | 7.129
19 | 1.115 | 0.15341 | -0.052 | 7.265
19.5 | 1.141 | 0.16013 | -0.053 | 7.128
20 | 1.163 | 0.18722 | -0.052 | 6.21

## 128. Re 14M Mach 0.50 (2)
BIGFOIL.COM POLAR EXPORT
NACA67-213 a=0.6
NACA67-213 a=0.6 |  |  |  | Cl Max: | 1.0678 | at alpha= | 10 | deg
XFOIL ncrit=9 |  |  |  | L/D Max: | 85.883 | at alpha= | 7 | deg
Re: | 14000000 |  |  | Cd Min: | 0.12545 | at alpha= | 15 | deg
Mach: | 0.5 |  |  | Cl=0 at alpha= | -1.9312 | deg
|  |  |  | @ Cl=0.1, Cd= | 0.0044341
|  |  |  | @ Cl=0.4, Cd= | 0.00569
|  |  |  | @ Cl=0.6, Cd= | 0.0075665
alpha (deg) | Cl | Cd | Cm | Cl/Cd
-13 | -0.431 | 0.10358 | -0.0886 | -4.161
-12.5 | -0.4434 | 0.09242 | -0.0954 | -4.7977
-12 | -0.4582 | 0.08151 | -0.1021 | -5.6214
-11.5 | -0.4749 | 0.07063 | -0.1089 | -6.7238
-11 | -0.492 | 0.05722 | -0.1199 | -8.5984
-10.5 | -0.5237 | 0.04637 | -0.1266 | -11.2939
-10 | -0.5627 | 0.03878 | -0.1252 | -14.5101
-9.5 | -0.6035 | 0.03256 | -0.1187 | -18.535
-9 | -0.6472 | 0.02688 | -0.108 | -24.0774
-8.5 | -0.6891 | 0.02144 | -0.0938 | -32.1409
-8 | -0.7125 | 0.01541 | -0.0812 | -46.2362
-7.5 | -0.6945 | 0.00994 | -0.073 | -69.8692
-7 | -0.6391 | 0.0081 | -0.0682 | -78.9012
-6.5 | -0.5833 | 0.00732 | -0.0634 | -79.6858
-6 | -0.5219 | 0.00683 | -0.0601 | -76.4129
-5.5 | -0.4582 | 0.00646 | -0.0577 | -70.9288
-5 | -0.3943 | 0.00614 | -0.0558 | -64.2182
-4.5 | -0.3305 | 0.00584 | -0.0544 | -56.5925
-4 | -0.2667 | 0.00557 | -0.0532 | -47.8815
-3.5 | -0.2027 | 0.00534 | -0.0524 | -37.9588
-3 | -0.1382 | 0.00515 | -0.0519 | -26.835
-2.5 | -0.0737 | 0.00498 | -0.0517 | -14.7992
-2 | -0.0087 | 0.00482 | -0.0516 | -1.805
-1.5 | 0.0545 | 0.00462 | -0.0514 | 11.7965
-1 | 0.1157 | 0.00437 | -0.0509 | 26.476
-0.5 | 0.1755 | 0.00417 | -0.0501 | 42.0863
0 | 0.2276 | 0.0042 | -0.0478 | 54.1905
0.5 | 0.2709 | 0.00428 | -0.0439 | 63.2944
1.5 | 0.3118 | 0.0046 | -0.0267 | 67.7826
2 | 0.342 | 0.00498 | -0.0195 | 68.6747
2.5 | 0.381 | 0.00546 | -0.0144 | 69.7802
3 | 0.4223 | 0.00596 | -0.0097 | 70.8557
3.5 | 0.4659 | 0.00651 | -0.0056 | 71.5668
4 | 0.5158 | 0.00696 | -0.0025 | 74.1092
4.5 | 0.5697 | 0.00734 | -0.0002 | 77.6158
5 | 0.6232 | 0.00774 | 0.0025 | 80.5168
5.5 | 0.6782 | 0.00813 | 0.005 | 83.4194
6 | 0.7294 | 0.00866 | 0.0084 | 84.2263
6.5 | 0.7823 | 0.0092 | 0.0117 | 85.0326
7 | 0.8365 | 0.00974 | 0.015 | 85.883
7.5 | 0.8893 | 0.0104 | 0.0189 | 85.5096
8 | 0.943 | 0.01109 | 0.023 | 85.0316
8.5 | 0.9944 | 0.01193 | 0.0278 | 83.3529
9 | 1.0388 | 0.01314 | 0.034 | 79.0563
9.5 | 1.0666 | 0.01533 | 0.0424 | 69.576
10 | 1.0678 | 0.01959 | 0.0525 | 54.5074
10.5 | 1.0394 | 0.02584 | 0.0627 | 40.2245
11 | 0.9979 | 0.0328 | 0.0714 | 30.4238
11.5 | 0.9539 | 0.04064 | 0.0769 | 23.4719
12 | 0.9154 | 0.04933 | 0.0785 | 18.5567
12.5 | 0.8787 | 0.05981 | 0.0757 | 14.6915
13 | 0.845 | 0.07262 | 0.0681 | 11.6359
13.5 | 0.8248 | 0.08661 | 0.0579 | 9.5231
14 | 0.8132 | 0.10013 | 0.0494 | 8.1214
14.5 | 0.7979 | 0.11323 | 0.0411 | 7.0467
15 | 0.7871 | 0.12545 | 0.0334 | 6.2742

## 129. Re 16M Mach 0.00 (1)
BIGFOIL.COM POLAR EXPORT
NACA67-213 a=0.6
NACA67-213 a=0.6 |  |  |  | Cl Max: | 1.176 | at alpha= | 11.5 | deg
JavaFoil+Calcfoil stall+Eppler ext transition |  |  |  | L/D Max: | 113.673 | at alpha= | 7.5 | deg
Re: | 16000000 |  |  | Cd Min: | 0.00537 | at alpha= | 1 | deg
Mach: | 0 |  |  | Cl=0 at alpha= | -1.4167 | deg
|  |  |  | @ Cl=0.1, Cd= | 0.0055908
|  |  |  | @ Cl=0.4, Cd= | 0.0054181
|  |  |  | @ Cl=0.6, Cd= | 0.0064963
alpha (deg) | Cl | Cd | Cm | Cl/Cd
-17.5 | -0.673 | 0.12183 | 0.002 | -5.52
-17 | -0.696 | 0.11593 | 0.001 | -6.004
-16.5 | -0.719 | 0.10674 | 0.001 | -6.737
-16 | -0.738 | 0.09903 | 0 | -7.454
-15.5 | -0.754 | 0.09328 | 0 | -8.086
-15 | -0.774 | 0.08291 | -0.001 | -9.337
-14.5 | -0.79 | 0.07215 | -0.002 | -10.948
-14 | -0.809 | 0.05898 | -0.003 | -13.709
-13.5 | -0.916 | 0.01596 | -0.004 | -57.411
-13 | -0.923 | 0.01403 | -0.005 | -65.779
-12.5 | -0.925 | 0.01238 | -0.006 | -74.746
-12 | -0.921 | 0.01134 | -0.007 | -81.218
-11.5 | -0.911 | 0.01055 | -0.008 | -86.348
-11 | -0.897 | 0.00986 | -0.009 | -90.934
-10.5 | -0.878 | 0.00942 | -0.01 | -93.133
-10 | -0.854 | 0.00895 | -0.011 | -95.383
-9.5 | -0.826 | 0.00857 | -0.013 | -96.454
-9 | -0.794 | 0.00824 | -0.014 | -96.365
-8.5 | -0.758 | 0.00655 | -0.015 | -115.715
-8 | -0.719 | 0.00694 | -0.016 | -103.597
-7.5 | -0.676 | 0.00656 | -0.017 | -103.072
-7 | -0.63 | 0.00698 | -0.018 | -90.347
-6.5 | -0.582 | 0.00667 | -0.019 | -87.255
-6 | -0.531 | 0.00649 | -0.02 | -81.817
-5.5 | -0.478 | 0.0063 | -0.021 | -75.827
-5 | -0.423 | 0.00651 | -0.022 | -64.966
-4.5 | -0.366 | 0.00638 | -0.023 | -57.373
-4 | -0.309 | 0.00618 | -0.024 | -49.924
-3.5 | -0.25 | 0.00609 | -0.025 | -41.094
-3 | -0.191 | 0.00594 | -0.026 | -32.113
-2.5 | -0.131 | 0.00579 | -0.028 | -22.6
-2 | -0.071 | 0.00598 | -0.029 | -11.826
-1.5 | -0.01 | 0.00581 | -0.03 | -1.787
-1 | 0.05 | 0.00564 | -0.031 | 8.88
-0.5 | 0.111 | 0.00558 | -0.032 | 19.844
0 | 0.171 | 0.00554 | -0.033 | 30.935
0.5 | 0.232 | 0.00559 | -0.034 | 41.443
1 | 0.292 | 0.00537 | -0.035 | 54.446
1.5 | 0.352 | 0.00541 | -0.036 | 65.048
2 | 0.411 | 0.00542 | -0.037 | 75.95
2.5 | 0.471 | 0.00549 | -0.038 | 85.721
3 | 0.53 | 0.00588 | -0.039 | 90.067
3.5 | 0.588 | 0.00645 | -0.04 | 91.172
4 | 0.645 | 0.00667 | -0.041 | 96.744
4.5 | 0.701 | 0.00692 | -0.043 | 101.314
5 | 0.756 | 0.00716 | -0.044 | 105.688
5.5 | 0.81 | 0.00746 | -0.045 | 108.583
6 | 0.861 | 0.00785 | -0.046 | 109.707
6.5 | 0.91 | 0.00818 | -0.047 | 111.28
7 | 0.958 | 0.00846 | -0.048 | 113.137
7.5 | 1.002 | 0.00881 | -0.049 | 113.673
8 | 1.042 | 0.0092 | -0.05 | 113.268
8.5 | 1.076 | 0.00956 | -0.051 | 112.524
9 | 1.106 | 0.01 | -0.052 | 110.538
9.5 | 1.131 | 0.01045 | -0.053 | 108.153
10 | 1.15 | 0.01092 | -0.054 | 105.361
10.5 | 1.164 | 0.01139 | -0.055 | 102.222
11 | 1.173 | 0.012 | -0.056 | 97.802
11.5 | 1.176 | 0.01267 | -0.057 | 92.82
12 | 1.175 | 0.01335 | -0.057 | 88.015
12.5 | 1.168 | 0.01418 | -0.058 | 82.329
13 | 1.156 | 0.01503 | -0.059 | 76.874
13.5 | 1.139 | 0.01603 | -0.06 | 71.056
14 | 1.118 | 0.01733 | -0.061 | 64.47
14.5 | 1.09 | 0.01945 | -0.061 | 56.043
15 | 1.057 | 0.02215 | -0.062 | 47.718
15.5 | 1.025 | 0.02464 | -0.062 | 41.604
16 | 0.903 | 0.06655 | -0.053 | 13.576
16.5 | 0.832 | 0.1063 | -0.042 | 7.83

## 130. Re 16M Mach 0.00 (2)
BIGFOIL.COM POLAR EXPORT
NACA67-213 a=0.6
NACA67-213 a=0.6 |  |  |  | Cl Max: | 1.7367 | at alpha= | 20 | deg
XFOIL ncrit=9 |  |  |  | L/D Max: | 112.322 | at alpha= | 9 | deg
Re: | 16000000 |  |  | Cd Min: | 0.03169 | at alpha= | 20 | deg
Mach: | 0 |  |  | Cl=0 at alpha= | -1.7335 | deg
|  |  |  | @ Cl=0.1, Cd= | 0.0043948
|  |  |  | @ Cl=0.4, Cd= | 0.0050858
|  |  |  | @ Cl=0.6, Cd= | 0.0061629
alpha (deg) | Cl | Cd | Cm | Cl/Cd
-20 | -1.5992 | 0.02322 | -0.0844 | -68.8717
-19.5 | -1.5803 | 0.02162 | -0.0814 | -73.0944
-19 | -1.558 | 0.02031 | -0.0784 | -76.711
-18.5 | -1.5344 | 0.0191 | -0.0753 | -80.3351
-18 | -1.51 | 0.01793 | -0.0721 | -84.2164
-17.5 | -1.4837 | 0.01687 | -0.0689 | -87.949
-16.5 | -1.4268 | 0.01493 | -0.0624 | -95.566
-16 | -1.3936 | 0.0142 | -0.0597 | -98.1408
-15.5 | -1.3623 | 0.01329 | -0.0565 | -102.5056
-15 | -1.3266 | 0.01264 | -0.0538 | -104.9525
-14.5 | -1.2904 | 0.01201 | -0.0512 | -107.4438
-14 | -1.2524 | 0.01147 | -0.0487 | -109.1892
-13.5 | -1.2127 | 0.01107 | -0.0464 | -109.5483
-13 | -1.1743 | 0.01059 | -0.0437 | -110.8876
-12.5 | -1.133 | 0.01016 | -0.0416 | -111.5157
-12 | -1.0861 | 0.00979 | -0.0405 | -110.9397
-11 | -0.9899 | 0.00905 | -0.0389 | -109.3812
-10.5 | -0.9408 | 0.00868 | -0.0382 | -108.3871
-9.5 | -0.8402 | 0.008 | -0.0372 | -105.025
-9 | -0.7895 | 0.00761 | -0.0368 | -103.7451
-8.5 | -0.7377 | 0.0073 | -0.0365 | -101.0548
-8 | -0.686 | 0.00695 | -0.0362 | -98.705
-7.5 | -0.6335 | 0.00666 | -0.036 | -95.1201
-7 | -0.58 | 0.00642 | -0.0361 | -90.3427
-6.5 | -0.526 | 0.0062 | -0.0362 | -84.8387
-6 | -0.472 | 0.00598 | -0.0363 | -78.9298
-5.5 | -0.418 | 0.00575 | -0.0364 | -72.6957
-5 | -0.3633 | 0.00552 | -0.0366 | -65.8152
-4.5 | -0.3084 | 0.0053 | -0.0368 | -58.1887
-4 | -0.2528 | 0.00512 | -0.0372 | -49.375
-3.5 | -0.197 | 0.00496 | -0.0377 | -39.7177
-3 | -0.1412 | 0.00484 | -0.0381 | -29.1736
-2.5 | -0.0848 | 0.0047 | -0.0386 | -18.0426
-2 | -0.0291 | 0.00458 | -0.039 | -6.3537
-1.5 | 0.0255 | 0.00441 | -0.0392 | 5.7823
-1 | 0.0792 | 0.00431 | -0.0392 | 18.3759
0 | 0.1749 | 0.0047 | -0.0371 | 37.2128
0.5 | 0.2216 | 0.00488 | -0.0358 | 45.4098
1 | 0.2561 | 0.0051 | -0.0321 | 50.2157
1.5 | 0.3017 | 0.00496 | -0.0307 | 60.8266
2.5 | 0.3959 | 0.00506 | -0.0281 | 78.2411
3 | 0.4451 | 0.00537 | -0.0272 | 82.8864
3.5 | 0.4938 | 0.00569 | -0.0262 | 86.7838
4 | 0.5445 | 0.00591 | -0.0256 | 92.132
4.5 | 0.5948 | 0.00614 | -0.0249 | 96.873
5 | 0.6448 | 0.00636 | -0.0242 | 101.3836
5.5 | 0.6926 | 0.00657 | -0.023 | 105.4186
6 | 0.7333 | 0.00681 | -0.0203 | 107.6799
6.5 | 0.7749 | 0.00712 | -0.0179 | 108.8343
7 | 0.818 | 0.00744 | -0.0158 | 109.9462
7.5 | 0.8615 | 0.00776 | -0.014 | 111.018
8 | 0.9051 | 0.00813 | -0.0122 | 111.3284
9 | 0.9918 | 0.00883 | -0.0087 | 112.3216
9.5 | 1.034 | 0.00924 | -0.0068 | 111.9048
10.5 | 1.1164 | 0.01017 | -0.0029 | 109.7738
11.5 | 1.1988 | 0.01111 | 0.0008 | 107.9028
12 | 1.2391 | 0.01162 | 0.0026 | 106.6351
12.5 | 1.278 | 0.01219 | 0.0046 | 104.84
13 | 1.3159 | 0.0128 | 0.0068 | 102.8047
13.5 | 1.3531 | 0.01347 | 0.0089 | 100.4529
14 | 1.3872 | 0.01427 | 0.0114 | 97.2109
14.5 | 1.4204 | 0.01516 | 0.014 | 93.6939
15 | 1.4556 | 0.01589 | 0.0161 | 91.6048
15.5 | 1.4873 | 0.01681 | 0.0186 | 88.4771
16 | 1.5192 | 0.01775 | 0.021 | 85.5887
16.5 | 1.5476 | 0.01878 | 0.0238 | 82.4068
17.5 | 1.6246 | 0.02146 | 0.0239 | 75.7036
18 | 1.663 | 0.02309 | 0.0235 | 72.0225
18.5 | 1.6852 | 0.02512 | 0.0257 | 67.086
19 | 1.7046 | 0.02708 | 0.0284 | 62.9468
19.5 | 1.7209 | 0.02936 | 0.0311 | 58.6138
20 | 1.7367 | 0.03169 | 0.0335 | 54.8028

## 131. Re 16M Mach 0.10 (1)
BIGFOIL.COM POLAR EXPORT
NACA67-213 a=0.6
NACA67-213 a=0.6 |  |  |  | Cl Max: | 1.165 | at alpha= | 11 | deg
JavaFoil+Calcfoil stall+Eppler ext transition |  |  |  | L/D Max: | 113.321 | at alpha= | 7.5 | deg
Re: | 16000000 |  |  | Cd Min: | 0.00513 | at alpha= | 2.5 | deg
Mach: | 0.1 |  |  | Cl=0 at alpha= | -1.4167 | deg
|  |  |  | @ Cl=0.1, Cd= | 0.0056226
|  |  |  | @ Cl=0.4, Cd= | 0.0054392
|  |  |  | @ Cl=0.6, Cd= | 0.0065047
alpha (deg) | Cl | Cd | Cm | Cl/Cd
-17 | -0.653 | 0.11791 | 0.001 | -5.534
-16.5 | -0.677 | 0.11177 | 0.001 | -6.059
-16 | -0.7 | 0.10345 | 0 | -6.762
-15.5 | -0.719 | 0.09683 | 0 | -7.43
-15 | -0.74 | 0.08833 | -0.001 | -8.379
-14.5 | -0.75 | 0.08464 | -0.002 | -8.86
-14 | -0.768 | 0.07184 | -0.002 | -10.689
-13.5 | -0.796 | 0.05288 | -0.004 | -15.061
-13 | -0.892 | 0.0165 | -0.005 | -54.053
-12.5 | -0.906 | 0.01309 | -0.006 | -69.224
-12 | -0.907 | 0.01169 | -0.007 | -77.537
-11.5 | -0.9 | 0.01078 | -0.008 | -83.558
-11 | -0.889 | 0.00993 | -0.009 | -89.591
-10.5 | -0.872 | 0.00954 | -0.01 | -91.347
-10 | -0.85 | 0.00908 | -0.012 | -93.653
-9.5 | -0.824 | 0.00865 | -0.013 | -95.194
-9 | -0.793 | 0.0083 | -0.014 | -95.597
-8.5 | -0.758 | 0.0066 | -0.015 | -114.812
-8 | -0.72 | 0.00696 | -0.016 | -103.376
-7.5 | -0.678 | 0.00661 | -0.017 | -102.435
-7 | -0.632 | 0.00701 | -0.018 | -90.121
-6.5 | -0.584 | 0.00673 | -0.019 | -86.788
-6 | -0.533 | 0.00652 | -0.02 | -81.661
-5.5 | -0.48 | 0.00631 | -0.021 | -75.956
-5 | -0.425 | 0.00615 | -0.022 | -69.081
-4.5 | -0.368 | 0.00643 | -0.023 | -57.211
-4 | -0.31 | 0.00616 | -0.024 | -50.374
-3.5 | -0.251 | 0.00606 | -0.025 | -41.478
-3 | -0.192 | 0.00594 | -0.027 | -32.278
-2.5 | -0.132 | 0.00585 | -0.028 | -22.474
-2 | -0.071 | 0.00598 | -0.029 | -11.893
-1.5 | -0.01 | 0.00582 | -0.03 | -1.794
-1 | 0.05 | 0.00568 | -0.031 | 8.873
-0.5 | 0.111 | 0.00561 | -0.032 | 19.864
0 | 0.172 | 0.00551 | -0.033 | 31.273
0.5 | 0.233 | 0.00556 | -0.034 | 41.885
1 | 0.294 | 0.00536 | -0.035 | 54.761
1.5 | 0.353 | 0.0054 | -0.036 | 65.45
2 | 0.413 | 0.00545 | -0.037 | 75.801
2.5 | 0.473 | 0.00513 | -0.039 | 92.257
3 | 0.532 | 0.00592 | -0.04 | 89.994
3.5 | 0.591 | 0.00647 | -0.041 | 91.337
4 | 0.648 | 0.00669 | -0.042 | 96.94
4.5 | 0.705 | 0.00694 | -0.043 | 101.466
5 | 0.76 | 0.00718 | -0.044 | 105.791
5.5 | 0.813 | 0.0075 | -0.045 | 108.37
6 | 0.864 | 0.00788 | -0.046 | 109.686
6.5 | 0.914 | 0.00823 | -0.047 | 111.02
7 | 0.961 | 0.00851 | -0.048 | 112.9
7.5 | 1.005 | 0.00887 | -0.049 | 113.321
8 | 1.044 | 0.00928 | -0.05 | 112.507
8.5 | 1.077 | 0.00967 | -0.051 | 111.423
9 | 1.106 | 0.01008 | -0.052 | 109.676
9.5 | 1.129 | 0.01054 | -0.053 | 107.121
10 | 1.147 | 0.01102 | -0.054 | 104.109
10.5 | 1.159 | 0.01155 | -0.055 | 100.309
11 | 1.165 | 0.01222 | -0.056 | 95.305
11.5 | 1.165 | 0.01286 | -0.057 | 90.608
12 | 1.159 | 0.01364 | -0.058 | 84.949
12.5 | 1.148 | 0.0145 | -0.059 | 79.173
13 | 1.132 | 0.0154 | -0.059 | 73.461
13.5 | 1.11 | 0.01669 | -0.06 | 66.469
14 | 1.083 | 0.01806 | -0.061 | 59.982
14.5 | 1.051 | 0.02023 | -0.061 | 51.929
15 | 0.964 | 0.03823 | -0.057 | 25.203
15.5 | 0.881 | 0.06788 | -0.051 | 12.977
16 | 0.826 | 0.09086 | -0.046 | 9.093

## 132. Re 16M Mach 0.10 (2)
BIGFOIL.COM POLAR EXPORT
NACA67-213 a=0.6
NACA67-213 a=0.6 |  |  |  | Cl Max: | 1.7353 | at alpha= | 20 | deg
XFOIL ncrit=9 |  |  |  | L/D Max: | 111.368 | at alpha= | 9 | deg
Re: | 16000000 |  |  | Cd Min: | 0.0338 | at alpha= | 20 | deg
Mach: | 0.1 |  |  | Cl=0 at alpha= | -1.7381 | deg
|  |  |  | @ Cl=0.1, Cd= | 0.0043576
|  |  |  | @ Cl=0.4, Cd= | 0.0050901
|  |  |  | @ Cl=0.6, Cd= | 0.0061785
alpha (deg) | Cl | Cd | Cm | Cl/Cd
-20 | -1.5879 | 0.02547 | -0.092 | -62.3439
-19.5 | -1.5737 | 0.02346 | -0.0886 | -67.0801
-18.5 | -1.5305 | 0.02051 | -0.0822 | -74.6221
-18 | -1.5098 | 0.01906 | -0.0784 | -79.213
-17.5 | -1.4855 | 0.01781 | -0.0747 | -83.4082
-17 | -1.4576 | 0.01676 | -0.0713 | -86.969
-16.5 | -1.4294 | 0.01571 | -0.0677 | -90.9866
-16 | -1.3976 | 0.01486 | -0.0645 | -94.0511
-15.5 | -1.3674 | 0.01384 | -0.0609 | -98.8006
-15 | -1.3317 | 0.01311 | -0.058 | -101.5789
-14.5 | -1.2961 | 0.01236 | -0.0549 | -104.8625
-14 | -1.2578 | 0.01178 | -0.0522 | -106.7742
-13.5 | -1.2182 | 0.01129 | -0.0496 | -107.9008
-13 | -1.1791 | 0.01076 | -0.0468 | -109.5818
-12.5 | -1.1394 | 0.01031 | -0.044 | -110.5141
-12 | -1.093 | 0.00992 | -0.0426 | -110.1815
-11.5 | -1.0448 | 0.00954 | -0.0415 | -109.5178
-11 | -0.996 | 0.00915 | -0.0405 | -108.8525
-10.5 | -0.9465 | 0.00877 | -0.0397 | -107.9247
-10 | -0.8958 | 0.00844 | -0.0391 | -106.1374
-9.5 | -0.8449 | 0.00806 | -0.0384 | -104.8263
-9 | -0.7938 | 0.00768 | -0.0379 | -103.3594
-8.5 | -0.7417 | 0.00735 | -0.0375 | -100.9116
-8 | -0.6895 | 0.007 | -0.0371 | -98.5
-7.5 | -0.6367 | 0.00669 | -0.0368 | -95.1719
-7 | -0.5829 | 0.00644 | -0.0368 | -90.5124
-6 | -0.4741 | 0.006 | -0.0369 | -79.0167
-5.5 | -0.4198 | 0.00576 | -0.0369 | -72.8819
-5 | -0.3648 | 0.00553 | -0.0371 | -65.9675
-4.5 | -0.3096 | 0.00531 | -0.0373 | -58.3051
-4 | -0.2536 | 0.00513 | -0.0377 | -49.4347
-3.5 | -0.1975 | 0.00496 | -0.0381 | -39.8185
-3 | -0.1414 | 0.00485 | -0.0385 | -29.1546
-2.5 | -0.0847 | 0.0047 | -0.039 | -18.0213
-2 | -0.0287 | 0.00458 | -0.0394 | -6.2664
-1.5 | 0.0261 | 0.00441 | -0.0395 | 5.9184
-1 | 0.0801 | 0.00431 | -0.0396 | 18.5847
-0.5 | 0.1303 | 0.00443 | -0.0388 | 29.4131
0 | 0.1762 | 0.0047 | -0.0373 | 37.4894
0.5 | 0.223 | 0.00487 | -0.036 | 45.7906
1 | 0.2573 | 0.00509 | -0.0323 | 50.5501
1.5 | 0.3026 | 0.00496 | -0.0307 | 61.0081
2.5 | 0.3969 | 0.00507 | -0.028 | 78.284
3 | 0.4462 | 0.00539 | -0.027 | 82.7829
3.5 | 0.4948 | 0.00571 | -0.0259 | 86.655
4 | 0.5456 | 0.00592 | -0.0252 | 92.1622
4.5 | 0.596 | 0.00616 | -0.0245 | 96.7532
5 | 0.6458 | 0.00639 | -0.0236 | 101.0642
5.5 | 0.6908 | 0.00657 | -0.0217 | 105.1446
6 | 0.7321 | 0.00685 | -0.019 | 106.8759
6.5 | 0.7744 | 0.00717 | -0.0167 | 108.0056
7 | 0.8182 | 0.00749 | -0.0147 | 109.239
7.5 | 0.8624 | 0.00782 | -0.0128 | 110.2813
8 | 0.9058 | 0.0082 | -0.0109 | 110.4634
8.5 | 0.9498 | 0.00856 | -0.0091 | 110.9579
9 | 0.9934 | 0.00892 | -0.0073 | 111.3677
9.5 | 1.0364 | 0.00934 | -0.0054 | 110.9636
10 | 1.0775 | 0.00984 | -0.0033 | 109.502
10.5 | 1.1195 | 0.0103 | -0.0013 | 108.6893
11.5 | 1.2026 | 0.01127 | 0.0025 | 106.7081
12 | 1.2433 | 0.0118 | 0.0045 | 105.3644
12.5 | 1.2821 | 0.0124 | 0.0067 | 103.3952
13 | 1.3204 | 0.01307 | 0.009 | 101.0252
13.5 | 1.3567 | 0.0138 | 0.0115 | 98.3116
14 | 1.3917 | 0.01463 | 0.014 | 95.1265
14.5 | 1.4255 | 0.01551 | 0.0167 | 91.9084
15 | 1.4608 | 0.0163 | 0.019 | 89.6196
15.5 | 1.4929 | 0.01727 | 0.0217 | 86.4447
16 | 1.5234 | 0.01832 | 0.0244 | 83.155
16.5 | 1.5527 | 0.01943 | 0.0273 | 79.9125
17.5 | 1.6259 | 0.02265 | 0.0281 | 71.7837
18 | 1.6651 | 0.02443 | 0.0277 | 68.158
18.5 | 1.6849 | 0.02662 | 0.0304 | 63.2945
19.5 | 1.7212 | 0.03112 | 0.0356 | 55.3085
20 | 1.7353 | 0.0338 | 0.0381 | 51.3402

## 133. Re 16M Mach 0.25 (1)
BIGFOIL.COM POLAR EXPORT
NACA67-213 a=0.6
NACA67-213 a=0.6 |  |  |  | Cl Max: | 1.113 | at alpha= | 10 | deg
JavaFoil+Calcfoil stall+Eppler ext transition |  |  |  | L/D Max: | 110.118 | at alpha= | 7 | deg
Re: | 16000000 |  |  | Cd Min: | 0.00535 | at alpha= | 0.5 | deg
Mach: | 0.25 |  |  | Cl=0 at alpha= | -1.4127 | deg
|  |  |  | @ Cl=0.1, Cd= | 0.0056655
|  |  |  | @ Cl=0.4, Cd= | 0.0058482
|  |  |  | @ Cl=0.6, Cd= | 0.10436
alpha (deg) | Cl | Cd | Cm | Cl/Cd
-15.5 | -0.424 | 0.10888 | 0 | -3.89
-15 | -0.477 | 0.10306 | -0.001 | -4.627
-14.5 | -0.52 | 0.09741 | -0.001 | -5.335
-14 | -0.558 | 0.08923 | -0.002 | -6.254
-13.5 | -0.591 | 0.08484 | -0.003 | -6.963
-13 | -0.621 | 0.07742 | -0.003 | -8.021
-12.5 | -0.645 | 0.07173 | -0.004 | -8.998
-12 | -0.669 | 0.0631 | -0.005 | -10.596
-11.5 | -0.688 | 0.05447 | -0.006 | -12.635
-11 | -0.811 | 0.012 | -0.01 | -67.598
-10.5 | -0.819 | 0.01035 | -0.011 | -79.134
-10 | -0.813 | 0.00973 | -0.012 | -83.546
-9.5 | -0.799 | 0.00922 | -0.013 | -86.679
-9 | -0.779 | 0.00872 | -0.014 | -89.352
-8.5 | -0.752 | 0.00837 | -0.015 | -89.901
-8 | -0.72 | 0.00801 | -0.016 | -89.853
-7.5 | -0.682 | 0.00624 | -0.017 | -109.331
-7 | -0.64 | 0.00668 | -0.018 | -95.794
-6.5 | -0.593 | 0.0064 | -0.019 | -92.605
-6 | -0.543 | 0.00671 | -0.021 | -80.932
-5.5 | -0.49 | 0.00649 | -0.022 | -75.471
-5 | -0.434 | 0.00626 | -0.023 | -69.437
-4.5 | -0.377 | 0.00611 | -0.024 | -61.704
-4 | -0.318 | 0.00591 | -0.025 | -53.827
-3.5 | -0.258 | 0.00614 | -0.026 | -42.009
-3 | -0.197 | 0.00607 | -0.027 | -32.462
-2.5 | -0.135 | 0.00591 | -0.028 | -22.883
-2 | -0.073 | 0.00607 | -0.03 | -12.03
-1.5 | -0.011 | 0.00593 | -0.031 | -1.809
-1 | 0.052 | 0.00565 | -0.032 | 9.152
-0.5 | 0.114 | 0.00567 | -0.033 | 20.181
0 | 0.177 | 0.00564 | -0.034 | 31.365
0.5 | 0.239 | 0.00535 | -0.035 | 44.744
1 | 0.302 | 0.00543 | -0.036 | 55.528
1.5 | 0.363 | 0.00546 | -0.037 | 66.451
2 | 0.424 | 0.0061 | -0.038 | 69.554
2.5 | 0.486 | 0.0062 | -0.04 | 78.306
3 | 0.546 | 0.00627 | -0.041 | 87.193
3.5 | 0.606 | 0.00663 | -0.042 | 91.483
4 | 0.665 | 0.00686 | -0.043 | 96.876
4.5 | 0.722 | 0.00713 | -0.044 | 101.297
5 | 0.778 | 0.0074 | -0.045 | 105.192
5.5 | 0.832 | 0.0078 | -0.046 | 106.579
6 | 0.883 | 0.00816 | -0.047 | 108.17
6.5 | 0.932 | 0.00854 | -0.048 | 109.115
7 | 0.977 | 0.00887 | -0.049 | 110.118
7.5 | 1.018 | 0.00928 | -0.05 | 109.74
8 | 1.053 | 0.00972 | -0.051 | 108.415
8.5 | 1.08 | 0.01018 | -0.052 | 106.036
9 | 1.099 | 0.0107 | -0.053 | 102.741
9.5 | 1.11 | 0.01126 | -0.054 | 98.645
10 | 1.113 | 0.01179 | -0.055 | 94.347
10.5 | 1.106 | 0.01241 | -0.056 | 89.085
11 | 1.089 | 0.01325 | -0.057 | 82.192
11.5 | 1.061 | 0.01456 | -0.058 | 72.845
12 | 1.024 | 0.01551 | -0.059 | 66.027
12.5 | 0.973 | 0.01779 | -0.059 | 54.678
13 | 0.795 | 0.06676 | -0.044 | 11.904
13.5 | 0.725 | 0.08579 | -0.038 | 8.45
14 | 0.668 | 0.09173 | -0.037 | 7.285
14.5 | 0.607 | 0.09809 | -0.037 | 6.194
15 | 0.543 | 0.10436 | -0.037 | 5.202

## 134. Re 16M Mach 0.25 (2)
BIGFOIL.COM POLAR EXPORT
NACA67-213 a=0.6
NACA67-213 a=0.6 |  |  |  | Cl Max: | 1.6449 | at alpha= | 17.5 | deg
XFOIL ncrit=9 |  |  |  | L/D Max: | 106.674 | at alpha= | 8.5 | deg
Re: | 16000000 |  |  | Cd Min: | 0.05844 | at alpha= | 20 | deg
Mach: | 0.25 |  |  | Cl=0 at alpha= | -1.7664 | deg
|  |  |  | @ Cl=0.1, Cd= | 0.0043946
|  |  |  | @ Cl=0.4, Cd= | 0.0051075
|  |  |  | @ Cl=0.6, Cd= | 0.0062684
alpha (deg) | Cl | Cd | Cm | Cl/Cd
-18.5 | -1.2673 | 0.04813 | -0.1155 | -26.3308
-18 | -1.2876 | 0.04067 | -0.1172 | -31.6597
-17.5 | -1.3283 | 0.0334 | -0.1152 | -39.7695
-17 | -1.3567 | 0.02813 | -0.1101 | -48.2296
-16.5 | -1.3755 | 0.02393 | -0.1033 | -57.4802
-16 | -1.3772 | 0.02092 | -0.0964 | -65.8317
-15.5 | -1.3696 | 0.01845 | -0.0895 | -74.2331
-15 | -1.3415 | 0.01701 | -0.0843 | -78.8654
-14.5 | -1.3144 | 0.0155 | -0.0788 | -84.8
-14 | -1.2816 | 0.01428 | -0.0737 | -89.7479
-13.5 | -1.2442 | 0.01328 | -0.0693 | -93.6898
-13 | -1.2046 | 0.01236 | -0.065 | -97.4595
-12.5 | -1.163 | 0.01156 | -0.0611 | -100.6055
-12 | -1.1197 | 0.01091 | -0.0573 | -102.6306
-11.5 | -1.076 | 0.01035 | -0.0537 | -103.9614
-11 | -1.0282 | 0.00986 | -0.0509 | -104.2799
-10.5 | -0.977 | 0.00935 | -0.0489 | -104.492
-10 | -0.9239 | 0.00894 | -0.0473 | -103.3445
-9.5 | -0.8711 | 0.00847 | -0.0457 | -102.8453
-9 | -0.817 | 0.00807 | -0.0445 | -101.2392
-8.5 | -0.763 | 0.00766 | -0.0434 | -99.6084
-8 | -0.7088 | 0.00726 | -0.0423 | -97.6309
-7.5 | -0.6538 | 0.00691 | -0.0415 | -94.6165
-7 | -0.5985 | 0.0066 | -0.0409 | -90.6818
-6.5 | -0.5424 | 0.00634 | -0.0404 | -85.5521
-6 | -0.4857 | 0.00612 | -0.0402 | -79.3627
-5.5 | -0.4292 | 0.00586 | -0.04 | -73.2423
-5 | -0.3723 | 0.00563 | -0.0399 | -66.1279
-4.5 | -0.3153 | 0.00539 | -0.0399 | -58.4972
-4 | -0.258 | 0.00518 | -0.04 | -49.8069
-3.5 | -0.2003 | 0.005 | -0.0403 | -40.06
-3 | -0.1423 | 0.00488 | -0.0406 | -29.1598
-2.5 | -0.0841 | 0.00472 | -0.041 | -17.8178
-2 | -0.0264 | 0.0046 | -0.0413 | -5.7391
-1.5 | 0.0301 | 0.00444 | -0.0415 | 6.7793
-0.5 | 0.1378 | 0.00437 | -0.0407 | 31.5332
0 | 0.1831 | 0.00469 | -0.0387 | 39.0405
1 | 0.2634 | 0.00508 | -0.0328 | 51.8504
1.5 | 0.307 | 0.00495 | -0.0305 | 62.0202
2 | 0.3527 | 0.00478 | -0.0285 | 73.7866
2.5 | 0.4018 | 0.00512 | -0.0271 | 78.4766
3.5 | 0.4989 | 0.00578 | -0.024 | 86.3149
4 | 0.5492 | 0.00602 | -0.0228 | 91.2292
4.5 | 0.5934 | 0.00623 | -0.0201 | 95.2488
5 | 0.6381 | 0.00649 | -0.0177 | 98.3205
5.5 | 0.6845 | 0.00675 | -0.0156 | 101.4074
6 | 0.7298 | 0.00707 | -0.0133 | 103.2249
6.5 | 0.7747 | 0.00744 | -0.0109 | 104.1263
7 | 0.8209 | 0.00779 | -0.0088 | 105.3787
7.5 | 0.8671 | 0.00817 | -0.0067 | 106.1322
8 | 0.9128 | 0.00859 | -0.0045 | 106.2631
8.5 | 0.959 | 0.00899 | -0.0024 | 106.6741
9 | 1.0043 | 0.00942 | -0.0002 | 106.6136
9.5 | 1.0485 | 0.00995 | 0.0023 | 105.3769
10.5 | 1.1365 | 0.01104 | 0.0073 | 102.9438
11 | 1.1793 | 0.01164 | 0.01 | 101.3144
11.5 | 1.2226 | 0.01228 | 0.0127 | 99.5603
12 | 1.2637 | 0.01298 | 0.0156 | 97.3575
12.5 | 1.3042 | 0.01379 | 0.0187 | 94.5758
13 | 1.3405 | 0.01478 | 0.0223 | 90.6969
13.5 | 1.3809 | 0.01563 | 0.0253 | 88.3493
14 | 1.4173 | 0.01665 | 0.0288 | 85.1231
14.5 | 1.4519 | 0.01783 | 0.0325 | 81.4302
15 | 1.484 | 0.01919 | 0.0363 | 77.3319
15.5 | 1.5135 | 0.02069 | 0.0403 | 73.1513
16 | 1.5413 | 0.02232 | 0.0444 | 69.0547
16.5 | 1.5574 | 0.0245 | 0.0497 | 63.5673
17 | 1.6077 | 0.02708 | 0.048 | 59.3685
17.5 | 1.6449 | 0.03082 | 0.047 | 53.3712
19 | 1.6426 | 0.04411 | 0.0583 | 37.2387
19.5 | 1.6288 | 0.0505 | 0.0602 | 32.2535
20 | 1.5949 | 0.05844 | 0.0619 | 27.2912

## 135. Re 16M Mach 0.50 (1)
BIGFOIL.COM POLAR EXPORT
NACA67-213 a=0.6
NACA67-213 a=0.6 |  |  |  | Cl Max: | 1.163 | at alpha= | 20 | deg
JavaFoil+Calcfoil stall+Eppler ext transition |  |  |  | L/D Max: | 100.478 | at alpha= | 5 | deg
Re: | 16000000 |  |  | Cd Min: | 0.00508 | at alpha= | -1 | deg
Mach: | 0.5 |  |  | Cl=0 at alpha= | -1.4143 | deg
|  |  |  | @ Cl=0.1, Cd= | 0.005476
|  |  |  | @ Cl=0.4, Cd= | 0.0062953
|  |  |  | @ Cl=0.6, Cd= | 0.0069658
alpha (deg) | Cl | Cd | Cm | Cl/Cd
-20 | -1.018 | 0.17147 | 0.005 | -5.938
-19.5 | -0.99 | 0.16894 | 0.004 | -5.863
-19 | -0.963 | 0.1618 | 0.004 | -5.952
-18.5 | -0.939 | 0.14826 | 0.003 | -6.335
-18 | -0.912 | 0.13914 | 0.003 | -6.553
-17.5 | -0.884 | 0.13438 | 0.002 | -6.575
-17 | -0.856 | 0.12893 | 0.001 | -6.637
-16.5 | -0.829 | 0.12289 | 0.001 | -6.749
-16 | -0.803 | 0.11315 | 0 | -7.095
-15.5 | -0.777 | 0.10782 | 0 | -7.205
-15 | -0.751 | 0.09827 | -0.001 | -7.646
-14.5 | -0.727 | 0.08979 | -0.002 | -8.091
-14 | -0.704 | 0.08084 | -0.003 | -8.705
-13.5 | -0.702 | 0.05696 | -0.004 | -12.321
-13 | -0.763 | 0.01612 | -0.006 | -47.337
-12.5 | -0.61 | 0.08496 | -0.004 | -7.185
-12 | -0.585 | 0.0761 | -0.005 | -7.682
-11.5 | -0.563 | 0.06579 | -0.006 | -8.553
-11 | -0.554 | 0.04783 | -0.008 | -11.58
-10.5 | -0.608 | 0.01222 | -0.012 | -49.715
-10 | -0.472 | 0.06763 | -0.007 | -6.985
-9.5 | -0.446 | 0.06046 | -0.008 | -7.377
-9 | -0.421 | 0.05337 | -0.009 | -7.881
-8.5 | -0.477 | 0.01022 | -0.017 | -46.717
-8 | -0.363 | 0.0538 | -0.009 | -6.739
-7.5 | -0.343 | 0.04047 | -0.013 | -8.475
-7 | -0.379 | 0.0088 | -0.02 | -43.067
-6.5 | -0.568 | 0.0083 | -0.022 | -68.474
-6 | -0.557 | 0.00777 | -0.023 | -71.778
-5.5 | -0.52 | 0.00749 | -0.024 | -69.442
-5 | -0.47 | 0.00715 | -0.025 | -65.791
-4.5 | -0.413 | 0.0056 | -0.027 | -73.77
-4 | -0.351 | 0.00591 | -0.028 | -59.431
-3.5 | -0.286 | 0.0057 | -0.029 | -50.232
-3 | -0.219 | 0.0056 | -0.03 | -39.118
-2.5 | -0.151 | 0.00531 | -0.032 | -28.378
-2 | -0.081 | 0.00559 | -0.033 | -14.59
-1.5 | -0.012 | 0.00558 | -0.034 | -2.144
-1 | 0.058 | 0.00508 | -0.035 | 11.367
-0.5 | 0.128 | 0.00574 | -0.037 | 22.287
0 | 0.197 | 0.00577 | -0.038 | 34.164
0.5 | 0.267 | 0.00583 | -0.039 | 45.691
1 | 0.336 | 0.00606 | -0.04 | 55.407
1.5 | 0.404 | 0.00631 | -0.042 | 63.953
2 | 0.472 | 0.00643 | -0.043 | 73.47
2.5 | 0.54 | 0.00633 | -0.044 | 85.287
3 | 0.607 | 0.00704 | -0.045 | 86.197
3.5 | 0.672 | 0.00735 | -0.046 | 91.504
4 | 0.736 | 0.00767 | -0.048 | 95.9
4.5 | 0.796 | 0.00805 | -0.049 | 98.898
5 | 0.852 | 0.00848 | -0.05 | 100.478
5.5 | 0.902 | 0.00905 | -0.051 | 99.76
6 | 0.943 | 0.00964 | -0.052 | 97.882
6.5 | 0.97 | 0.01025 | -0.054 | 94.645
7 | 0.971 | 0.01097 | -0.055 | 88.472
7.5 | 0.909 | 0.01189 | -0.056 | 76.425
8 | 0.63 | 0.01256 | -0.057 | 50.171
8.5 | 0.661 | 0.01388 | -0.058 | 47.599
9 | 0.57 | 0.06283 | -0.029 | 9.07
9.5 | 0.726 | 0.0149 | -0.06 | 48.697
10 | 0.631 | 0.06097 | -0.037 | 10.347
10.5 | 0.652 | 0.07132 | -0.032 | 9.139
11 | 0.823 | 0.01619 | -0.064 | 50.805
11.5 | 0.852 | 0.01784 | -0.065 | 47.77
12 | 0.866 | 0.02325 | -0.064 | 37.244
12.5 | 0.764 | 0.08335 | -0.039 | 9.164
13 | 0.946 | 0.01956 | -0.068 | 48.38
13.5 | 0.971 | 0.02223 | -0.068 | 43.691
14 | 0.912 | 0.05352 | -0.06 | 17.031
14.5 | 0.875 | 0.09809 | -0.045 | 8.924
15 | 0.907 | 0.09893 | -0.048 | 9.167
15.5 | 0.923 | 0.11534 | -0.043 | 8.007
16 | 0.95 | 0.12314 | -0.044 | 7.716
16.5 | 0.979 | 0.12638 | -0.047 | 7.749
17 | 1.008 | 0.13147 | -0.048 | 7.667
17.5 | 1.033 | 0.14171 | -0.048 | 7.287
18 | 1.058 | 0.15104 | -0.048 | 7.002
18.5 | 1.085 | 0.15726 | -0.05 | 6.901
19 | 1.113 | 0.16006 | -0.051 | 6.954
19.5 | 1.141 | 0.16533 | -0.053 | 6.9
20 | 1.163 | 0.192 | -0.052 | 6.058

## 136. Re 16M Mach 0.50 (2)
BIGFOIL.COM POLAR EXPORT
NACA67-213 a=0.6
NACA67-213 a=0.6 |  |  |  | Cl Max: | 1.0767 | at alpha= | 10 | deg
XFOIL ncrit=9 |  |  |  | L/D Max: | 88.6646 | at alpha= | 7 | deg
Re: | 16000000 |  |  | Cd Min: | 0.12393 | at alpha= | 15 | deg
Mach: | 0.5 |  |  | Cl=0 at alpha= | -1.9182 | deg
|  |  |  | @ Cl=0.1, Cd= | 0.004382
|  |  |  | @ Cl=0.4, Cd= | 0.0056115
|  |  |  | @ Cl=0.6, Cd= | 0.0073413
alpha (deg) | Cl | Cd | Cm | Cl/Cd
-13 | -0.4432 | 0.10133 | -0.0902 | -4.3738
-12.5 | -0.4553 | 0.09035 | -0.097 | -5.0393
-12 | -0.4697 | 0.07961 | -0.1036 | -5.9
-11.5 | -0.4861 | 0.06876 | -0.1106 | -7.0695
-11 | -0.5018 | 0.05525 | -0.122 | -9.0824
-10.5 | -0.5338 | 0.04526 | -0.1273 | -11.7941
-10 | -0.5735 | 0.03788 | -0.1252 | -15.1399
-9.5 | -0.6132 | 0.03181 | -0.1183 | -19.277
-9 | -0.6566 | 0.02619 | -0.1073 | -25.0706
-8.5 | -0.7021 | 0.02079 | -0.0924 | -33.771
-8 | -0.7233 | 0.01469 | -0.08 | -49.2376
-7.5 | -0.7017 | 0.00957 | -0.072 | -73.3229
-7 | -0.6471 | 0.00788 | -0.0669 | -82.1193
-6.5 | -0.5896 | 0.00713 | -0.0623 | -82.6928
-6 | -0.5266 | 0.00665 | -0.0592 | -79.188
-5.5 | -0.4624 | 0.00629 | -0.057 | -73.5135
-5 | -0.3977 | 0.006 | -0.0552 | -66.2833
-4.5 | -0.3337 | 0.0057 | -0.0537 | -58.5439
-4 | -0.2696 | 0.00544 | -0.0527 | -49.5588
-3.5 | -0.2054 | 0.00522 | -0.0519 | -39.3487
-3 | -0.1408 | 0.00503 | -0.0514 | -27.992
-2.5 | -0.0757 | 0.00488 | -0.0513 | -15.5123
-2 | -0.0104 | 0.00471 | -0.0513 | -2.2081
-1.5 | 0.0532 | 0.00455 | -0.0511 | 11.6923
-1 | 0.1145 | 0.00433 | -0.0506 | 26.4434
-0.5 | 0.1742 | 0.0042 | -0.0498 | 41.4762
0 | 0.221 | 0.00448 | -0.0465 | 49.3304
1 | 0.2874 | 0.00507 | -0.0345 | 56.6864
1.5 | 0.3092 | 0.00469 | -0.0262 | 65.9275
2 | 0.3426 | 0.00497 | -0.0197 | 68.9336
2.5 | 0.3817 | 0.00541 | -0.0145 | 70.5545
3 | 0.4253 | 0.00589 | -0.0103 | 72.2071
3.5 | 0.4699 | 0.00638 | -0.0063 | 73.652
4 | 0.5211 | 0.00679 | -0.0035 | 76.7452
4.5 | 0.5748 | 0.00716 | -0.001 | 80.2793
5 | 0.629 | 0.00755 | 0.0015 | 83.3113
5.5 | 0.6836 | 0.00796 | 0.0041 | 85.8794
6 | 0.7358 | 0.00846 | 0.0073 | 86.974
6.5 | 0.7883 | 0.009 | 0.0107 | 87.5889
7 | 0.8432 | 0.00951 | 0.0141 | 88.6646
7.5 | 0.8959 | 0.01015 | 0.018 | 88.266
8 | 0.9508 | 0.0108 | 0.022 | 88.037
9 | 1.0483 | 0.01278 | 0.0329 | 82.0266
9.5 | 1.0758 | 0.01492 | 0.0415 | 72.1046
10 | 1.0767 | 0.01916 | 0.0517 | 56.1952
10.5 | 1.0459 | 0.02548 | 0.0623 | 41.0479
11.5 | 0.9614 | 0.04001 | 0.0769 | 24.029
12 | 0.9231 | 0.04861 | 0.0788 | 18.9899
12.5 | 0.8863 | 0.05885 | 0.0764 | 15.0603
13 | 0.8526 | 0.07151 | 0.0691 | 11.9228
13.5 | 0.8318 | 0.0853 | 0.0591 | 9.7515
14 | 0.8206 | 0.09877 | 0.0505 | 8.3082
14.5 | 0.8058 | 0.1118 | 0.0422 | 7.2075
15 | 0.7958 | 0.12393 | 0.0345 | 6.4214

## 137. Re 18M Mach 0.00 (1)
BIGFOIL.COM POLAR EXPORT
NACA67-213 a=0.6
NACA67-213 a=0.6 |  |  |  | Cl Max: | 1.177 | at alpha= | 11.5 | deg
JavaFoil+Calcfoil stall+Eppler ext transition |  |  |  | L/D Max: | 116.097 | at alpha= | 7.5 | deg
Re: | 18000000 |  |  | Cd Min: | 0.00548 | at alpha= | 3 | deg
Mach: | 0 |  |  | Cl=0 at alpha= | -1.4167 | deg
|  |  |  | @ Cl=0.1, Cd= | 0.0057249
|  |  |  | @ Cl=0.4, Cd= | 0.005614
|  |  |  | @ Cl=0.6, Cd= | 0.0063955
alpha (deg) | Cl | Cd | Cm | Cl/Cd
-18 | -0.649 | 0.12759 | 0.002 | -5.086
-17.5 | -0.673 | 0.12119 | 0.002 | -5.553
-17 | -0.697 | 0.11438 | 0.001 | -6.09
-16.5 | -0.72 | 0.10515 | 0.001 | -6.848
-16 | -0.74 | 0.09722 | 0 | -7.607
-15.5 | -0.755 | 0.09212 | 0 | -8.2
-15 | -0.778 | 0.07949 | -0.001 | -9.786
-14.5 | -0.784 | 0.07667 | -0.002 | -10.226
-14 | -0.834 | 0.04391 | -0.003 | -19.001
-13.5 | -0.919 | 0.01516 | -0.004 | -60.636
-13 | -0.926 | 0.01335 | -0.005 | -69.343
-12.5 | -0.926 | 0.01208 | -0.006 | -76.653
-12 | -0.922 | 0.01106 | -0.007 | -83.358
-11.5 | -0.912 | 0.01033 | -0.008 | -88.24
-11 | -0.898 | 0.00967 | -0.009 | -92.821
-10.5 | -0.878 | 0.00923 | -0.01 | -95.093
-10 | -0.854 | 0.00879 | -0.011 | -97.204
-9.5 | -0.827 | 0.0084 | -0.013 | -98.356
-9 | -0.795 | 0.00669 | -0.014 | -118.781
-8.5 | -0.759 | 0.00645 | -0.015 | -117.706
-8 | -0.719 | 0.00681 | -0.016 | -105.609
-7.5 | -0.677 | 0.00708 | -0.017 | -95.584
-7 | -0.631 | 0.00689 | -0.018 | -91.523
-6.5 | -0.582 | 0.00662 | -0.019 | -87.98
-6 | -0.531 | 0.00645 | -0.02 | -82.334
-5.5 | -0.478 | 0.00663 | -0.021 | -72.049
-5 | -0.423 | 0.00642 | -0.022 | -65.862
-4.5 | -0.366 | 0.00627 | -0.023 | -58.443
-4 | -0.309 | 0.00612 | -0.024 | -50.452
-3.5 | -0.25 | 0.00603 | -0.025 | -41.462
-3 | -0.191 | 0.00597 | -0.026 | -31.946
-2.5 | -0.131 | 0.00613 | -0.028 | -21.373
-2 | -0.071 | 0.00609 | -0.029 | -11.615
-1.5 | -0.01 | 0.00615 | -0.03 | -1.689
-1 | 0.05 | 0.00602 | -0.031 | 8.319
-0.5 | 0.111 | 0.00566 | -0.032 | 19.586
0 | 0.171 | 0.00574 | -0.033 | 29.839
0.5 | 0.232 | 0.0058 | -0.034 | 39.938
1 | 0.292 | 0.00578 | -0.035 | 50.53
1.5 | 0.352 | 0.00551 | -0.036 | 63.858
2 | 0.412 | 0.00564 | -0.037 | 72.919
2.5 | 0.471 | 0.00573 | -0.038 | 82.234
3 | 0.53 | 0.00548 | -0.039 | 96.651
3.5 | 0.588 | 0.00635 | -0.04 | 92.659
4 | 0.646 | 0.00657 | -0.042 | 98.324
4.5 | 0.702 | 0.00678 | -0.043 | 103.423
5 | 0.757 | 0.00701 | -0.044 | 107.934
5.5 | 0.81 | 0.00731 | -0.045 | 110.843
6 | 0.861 | 0.00769 | -0.046 | 112.063
6.5 | 0.911 | 0.00802 | -0.047 | 113.515
7 | 0.958 | 0.0083 | -0.048 | 115.414
7.5 | 1.002 | 0.00863 | -0.049 | 116.097
8 | 1.042 | 0.00901 | -0.05 | 115.723
8.5 | 1.077 | 0.00942 | -0.051 | 114.308
9 | 1.106 | 0.0098 | -0.052 | 112.94
9.5 | 1.131 | 0.01023 | -0.053 | 110.546
10 | 1.151 | 0.01068 | -0.054 | 107.712
10.5 | 1.165 | 0.01118 | -0.055 | 104.244
11 | 1.174 | 0.0118 | -0.056 | 99.436
11.5 | 1.177 | 0.0124 | -0.057 | 94.918
12 | 1.175 | 0.01312 | -0.058 | 89.564
12.5 | 1.168 | 0.01387 | -0.058 | 84.203
13 | 1.156 | 0.01471 | -0.059 | 78.597
13.5 | 1.139 | 0.01578 | -0.06 | 72.222
14 | 1.119 | 0.01689 | -0.061 | 66.248
14.5 | 1.092 | 0.01877 | -0.061 | 58.174
15 | 1.057 | 0.0219 | -0.062 | 48.279
15.5 | 1.026 | 0.0243 | -0.062 | 42.199
16 | 0.942 | 0.04541 | -0.058 | 20.737
16.5 | 0.839 | 0.1001 | -0.045 | 8.378

## 138. Re 18M Mach 0.00 (2)
BIGFOIL.COM POLAR EXPORT
NACA67-213 a=0.6
NACA67-213 a=0.6 |  |  |  | Cl Max: | 1.7557 | at alpha= | 20 | deg
XFOIL ncrit=9 |  |  |  | L/D Max: | 115.318 | at alpha= | 9 | deg
Re: | 18000000 |  |  | Cd Min: | 0.03075 | at alpha= | 20 | deg
Mach: | 0 |  |  | Cl=0 at alpha= | -1.7216 | deg
|  |  |  | @ Cl=0.1, Cd= | 0.0045514
|  |  |  | @ Cl=0.4, Cd= | 0.0050389
|  |  |  | @ Cl=0.6, Cd= | 0.0060283
alpha (deg) | Cl | Cd | Cm | Cl/Cd
-20 | -1.6153 | 0.02226 | -0.0828 | -72.5651
-18.5 | -1.5487 | 0.01835 | -0.0735 | -84.3978
-18 | -1.5224 | 0.01729 | -0.0705 | -88.0509
-17.5 | -1.4949 | 0.01631 | -0.0673 | -91.6554
-17 | -1.4648 | 0.01545 | -0.0644 | -94.8091
-16.5 | -1.4326 | 0.01471 | -0.0615 | -97.3895
-16 | -1.3994 | 0.01398 | -0.0588 | -100.1001
-15.5 | -1.3686 | 0.01304 | -0.0555 | -104.954
-15 | -1.3326 | 0.01241 | -0.0528 | -107.3811
-14.5 | -1.2972 | 0.01174 | -0.05 | -110.494
-14 | -1.2592 | 0.01122 | -0.0475 | -112.2282
-13.5 | -1.2205 | 0.01077 | -0.045 | -113.324
-13 | -1.1821 | 0.01033 | -0.0422 | -114.4337
-12.5 | -1.1384 | 0.0099 | -0.0406 | -114.9899
-12 | -1.0912 | 0.00954 | -0.0396 | -114.3816
-11.5 | -1.0431 | 0.00918 | -0.0388 | -113.6275
-11 | -0.9944 | 0.00882 | -0.038 | -112.7438
-9 | -0.7921 | 0.00748 | -0.0363 | -105.8957
-8.5 | -0.7402 | 0.00716 | -0.036 | -103.3799
-8 | -0.6882 | 0.00684 | -0.0358 | -100.614
-7.5 | -0.6358 | 0.00654 | -0.0356 | -97.2171
-7 | -0.5823 | 0.00629 | -0.0356 | -92.5755
-6 | -0.4739 | 0.00588 | -0.0359 | -80.5952
-5.5 | -0.4196 | 0.00563 | -0.0361 | -74.5293
-5 | -0.3647 | 0.00541 | -0.0363 | -67.4122
-4.5 | -0.3097 | 0.0052 | -0.0366 | -59.5577
-4 | -0.254 | 0.00502 | -0.037 | -50.5976
-3.5 | -0.1985 | 0.00488 | -0.0374 | -40.6762
-3 | -0.1421 | 0.00475 | -0.0379 | -29.9158
-2.5 | -0.0862 | 0.00463 | -0.0383 | -18.6177
-2 | -0.0304 | 0.00452 | -0.0388 | -6.7257
-1.5 | 0.0242 | 0.00441 | -0.039 | 5.4875
-1 | 0.0767 | 0.00441 | -0.0388 | 17.3923
-0.5 | 0.1245 | 0.0047 | -0.0377 | 26.4894
0 | 0.1726 | 0.00483 | -0.0366 | 35.735
0.5 | 0.2194 | 0.00509 | -0.0353 | 43.1041
1 | 0.257 | 0.00533 | -0.0323 | 48.2176
1.5 | 0.3032 | 0.00512 | -0.0309 | 59.2188
2.5 | 0.397 | 0.00502 | -0.0283 | 79.0837
3 | 0.4462 | 0.00533 | -0.0274 | 83.7148
3.5 | 0.4965 | 0.0056 | -0.0267 | 88.6607
4 | 0.5474 | 0.00581 | -0.0262 | 94.2169
4.5 | 0.5982 | 0.00602 | -0.0256 | 99.3688
5 | 0.6482 | 0.00625 | -0.0249 | 103.712
5.5 | 0.6979 | 0.00646 | -0.0242 | 108.0341
6 | 0.7399 | 0.00669 | -0.0217 | 110.5979
6.5 | 0.7806 | 0.007 | -0.019 | 111.5143
7 | 0.8232 | 0.0073 | -0.0169 | 112.7671
7.5 | 0.8669 | 0.00761 | -0.015 | 113.9159
8 | 0.91 | 0.00797 | -0.0131 | 114.1782
8.5 | 0.9535 | 0.00832 | -0.0113 | 114.6034
9 | 0.9975 | 0.00865 | -0.0097 | 115.3179
9.5 | 1.0391 | 0.00907 | -0.0077 | 114.5645
10 | 1.0807 | 0.00954 | -0.0058 | 113.2809
11 | 1.164 | 0.01041 | -0.0021 | 111.8156
11.5 | 1.2054 | 0.01087 | -0.0004 | 110.8924
12 | 1.2453 | 0.01137 | 0.0016 | 109.5251
12.5 | 1.285 | 0.01191 | 0.0035 | 107.8925
13 | 1.3219 | 0.01256 | 0.0058 | 105.2468
13.5 | 1.3597 | 0.0132 | 0.0079 | 103.0076
14 | 1.3935 | 0.014 | 0.0104 | 99.5357
14.5 | 1.4288 | 0.01477 | 0.0127 | 96.7366
15 | 1.4632 | 0.01553 | 0.015 | 94.2176
15.5 | 1.4961 | 0.0164 | 0.0174 | 91.2256
16 | 1.5276 | 0.01733 | 0.0199 | 88.1477
16.5 | 1.5567 | 0.01835 | 0.0225 | 84.8338
17 | 1.5852 | 0.01937 | 0.0253 | 81.8379
17.5 | 1.6258 | 0.02098 | 0.0244 | 77.4929
18 | 1.6777 | 0.02267 | 0.0211 | 74.0053
19.5 | 1.7385 | 0.02851 | 0.0289 | 60.9786
20 | 1.7557 | 0.03075 | 0.0313 | 57.0959

## 139. Re 18M Mach 0.10 (1)
BIGFOIL.COM POLAR EXPORT
NACA67-213 a=0.6
NACA67-213 a=0.6 |  |  |  | Cl Max: | 1.165 | at alpha= | 11 | deg
JavaFoil+Calcfoil stall+Eppler ext transition |  |  |  | L/D Max: | 115.448 | at alpha= | 7.5 | deg
Re: | 18000000 |  |  | Cd Min: | 0.00554 | at alpha= | 1.5 | deg
Mach: | 0.1 |  |  | Cl=0 at alpha= | -1.4167 | deg
|  |  |  | @ Cl=0.1, Cd= | 0.0056561
|  |  |  | @ Cl=0.4, Cd= | 0.0056167
|  |  |  | @ Cl=0.6, Cd= | 0.0064141
alpha (deg) | Cl | Cd | Cm | Cl/Cd
-17 | -0.653 | 0.11725 | 0.001 | -5.568
-16.5 | -0.678 | 0.11061 | 0.001 | -6.128
-16 | -0.701 | 0.10193 | 0 | -6.873
-15.5 | -0.72 | 0.09588 | 0 | -7.514
-15 | -0.742 | 0.08599 | -0.001 | -8.633
-14.5 | -0.752 | 0.08253 | -0.002 | -9.115
-14 | -0.774 | 0.06703 | -0.003 | -11.551
-13.5 | -0.851 | 0.02729 | -0.004 | -31.176
-13 | -0.899 | 0.01485 | -0.005 | -60.562
-12.5 | -0.907 | 0.01273 | -0.006 | -71.281
-12 | -0.908 | 0.01137 | -0.007 | -79.837
-11.5 | -0.901 | 0.01057 | -0.008 | -85.249
-11 | -0.89 | 0.00971 | -0.009 | -91.66
-10.5 | -0.872 | 0.00933 | -0.011 | -93.45
-10 | -0.85 | 0.00889 | -0.012 | -95.661
-9.5 | -0.824 | 0.00853 | -0.013 | -96.598
-9 | -0.793 | 0.00818 | -0.014 | -97.019
-8.5 | -0.759 | 0.00648 | -0.015 | -117.104
-8 | -0.72 | 0.00687 | -0.016 | -104.723
-7.5 | -0.678 | 0.00654 | -0.017 | -103.593
-7 | -0.632 | 0.00695 | -0.018 | -91.047
-6.5 | -0.584 | 0.00667 | -0.019 | -87.544
-6 | -0.533 | 0.00645 | -0.02 | -82.582
-5.5 | -0.48 | 0.00624 | -0.021 | -76.911
-5 | -0.425 | 0.00649 | -0.022 | -65.436
-4.5 | -0.368 | 0.00628 | -0.023 | -58.609
-4 | -0.31 | 0.00617 | -0.024 | -50.27
-3.5 | -0.251 | 0.006 | -0.025 | -41.861
-3 | -0.192 | 0.00596 | -0.027 | -32.156
-2.5 | -0.132 | 0.00611 | -0.028 | -21.533
-2 | -0.071 | 0.0061 | -0.029 | -11.656
-1.5 | -0.01 | 0.00623 | -0.03 | -1.675
-1 | 0.05 | 0.00582 | -0.031 | 8.657
-0.5 | 0.111 | 0.00562 | -0.032 | 19.801
0 | 0.172 | 0.00571 | -0.033 | 30.147
0.5 | 0.233 | 0.00578 | -0.034 | 40.341
1 | 0.294 | 0.00579 | -0.035 | 50.721
1.5 | 0.354 | 0.00554 | -0.036 | 63.768
2 | 0.414 | 0.00564 | -0.037 | 73.339
2.5 | 0.473 | 0.00576 | -0.039 | 82.121
3 | 0.533 | 0.00659 | -0.04 | 80.748
3.5 | 0.591 | 0.00638 | -0.041 | 92.616
4 | 0.649 | 0.0066 | -0.042 | 98.28
4.5 | 0.705 | 0.00681 | -0.043 | 103.478
5 | 0.76 | 0.00707 | -0.044 | 107.452
5.5 | 0.813 | 0.00741 | -0.045 | 109.827
6 | 0.865 | 0.00774 | -0.046 | 111.806
6.5 | 0.914 | 0.00806 | -0.047 | 113.409
7 | 0.961 | 0.00834 | -0.048 | 115.185
7.5 | 1.005 | 0.00871 | -0.049 | 115.448
8 | 1.044 | 0.00909 | -0.05 | 114.942
8.5 | 1.078 | 0.00949 | -0.051 | 113.631
9 | 1.106 | 0.0099 | -0.052 | 111.701
9.5 | 1.13 | 0.01033 | -0.053 | 109.343
10 | 1.147 | 0.0108 | -0.054 | 106.277
10.5 | 1.159 | 0.01132 | -0.055 | 102.413
11 | 1.165 | 0.01199 | -0.056 | 97.153
11.5 | 1.165 | 0.01261 | -0.057 | 92.419
12 | 1.16 | 0.01334 | -0.058 | 86.952
12.5 | 1.149 | 0.01416 | -0.059 | 81.102
13 | 1.132 | 0.01505 | -0.06 | 75.224
13.5 | 1.111 | 0.01628 | -0.06 | 68.217
14 | 1.084 | 0.01778 | -0.061 | 60.947
14.5 | 1.053 | 0.01949 | -0.062 | 54.015
15 | 1.002 | 0.02603 | -0.061 | 38.512
15.5 | 0.918 | 0.04693 | -0.056 | 19.556
16 | 0.833 | 0.08496 | -0.048 | 9.805

## 140. Re 18M Mach 0.10 (2)
BIGFOIL.COM POLAR EXPORT
NACA67-213 a=0.6
NACA67-213 a=0.6 |  |  |  | Cl Max: | 1.7545 | at alpha= | 20 | deg
XFOIL ncrit=9 |  |  |  | L/D Max: | 114.479 | at alpha= | 9 | deg
Re: | 18000000 |  |  | Cd Min: | 0.03282 | at alpha= | 20 | deg
Mach: | 0.1 |  |  | Cl=0 at alpha= | -1.7268 | deg
|  |  |  | @ Cl=0.1, Cd= | 0.0046106
|  |  |  | @ Cl=0.4, Cd= | 0.005042
|  |  |  | @ Cl=0.6, Cd= | 0.0060329
alpha (deg) | Cl | Cd | Cm | Cl/Cd
-20 | -1.6081 | 0.02426 | -0.0903 | -66.2861
-19.5 | -1.5917 | 0.02244 | -0.0869 | -70.9314
-19 | -1.5707 | 0.02095 | -0.0836 | -74.9737
-18 | -1.5248 | 0.0183 | -0.0766 | -83.3224
-17.5 | -1.499 | 0.01716 | -0.073 | -87.3543
-17 | -1.4696 | 0.01617 | -0.0697 | -90.8844
-16.5 | -1.4375 | 0.01534 | -0.0666 | -93.7093
-16 | -1.4041 | 0.01457 | -0.0636 | -96.3693
-15.5 | -1.3733 | 0.01359 | -0.06 | -101.0522
-15 | -1.3379 | 0.01288 | -0.057 | -103.8742
-14.5 | -1.3028 | 0.01211 | -0.0538 | -107.5805
-14 | -1.2643 | 0.01154 | -0.0511 | -109.5581
-13.5 | -1.2259 | 0.01098 | -0.0483 | -111.6485
-13 | -1.187 | 0.01049 | -0.0454 | -113.1554
-12.5 | -1.1457 | 0.01006 | -0.0429 | -113.8867
-12 | -1.0983 | 0.00967 | -0.0416 | -113.5781
-11.5 | -1.0498 | 0.0093 | -0.0406 | -112.8817
-11 | -1.0007 | 0.00892 | -0.0397 | -112.1861
-10.5 | -0.9508 | 0.00855 | -0.0389 | -111.2047
-10 | -0.8997 | 0.00822 | -0.0383 | -109.4526
-9.5 | -0.8485 | 0.00786 | -0.0378 | -107.9517
-9 | -0.7965 | 0.00754 | -0.0374 | -105.6366
-8.5 | -0.7442 | 0.00722 | -0.037 | -103.0748
-8 | -0.6918 | 0.00688 | -0.0366 | -100.5523
-7.5 | -0.639 | 0.00658 | -0.0364 | -97.1125
-7 | -0.5853 | 0.00632 | -0.0363 | -92.6108
-6 | -0.476 | 0.0059 | -0.0365 | -80.678
-5.5 | -0.4214 | 0.00565 | -0.0366 | -74.5841
-5 | -0.3661 | 0.00543 | -0.0368 | -67.4217
-4.5 | -0.3108 | 0.00521 | -0.037 | -59.6545
-4 | -0.2549 | 0.00503 | -0.0374 | -50.6759
-3.5 | -0.1991 | 0.00488 | -0.0377 | -40.7992
-3 | -0.1424 | 0.00475 | -0.0383 | -29.9789
-2.5 | -0.0862 | 0.00463 | -0.0387 | -18.6177
-2 | -0.03 | 0.00452 | -0.0391 | -6.6372
-1.5 | 0.0249 | 0.00441 | -0.0393 | 5.6463
-0.5 | 0.126 | 0.00468 | -0.038 | 26.9231
0 | 0.1737 | 0.00483 | -0.0369 | 35.9627
1 | 0.2581 | 0.00533 | -0.0324 | 48.424
1.5 | 0.3042 | 0.00512 | -0.0309 | 59.4141
2.5 | 0.3981 | 0.00503 | -0.0282 | 79.1451
3 | 0.4473 | 0.00534 | -0.0272 | 83.764
3.5 | 0.4977 | 0.00562 | -0.0265 | 88.5587
4 | 0.5486 | 0.00582 | -0.0259 | 94.2612
4.5 | 0.5994 | 0.00603 | -0.0252 | 99.403
5 | 0.6494 | 0.00627 | -0.0244 | 103.5726
5.5 | 0.6978 | 0.00647 | -0.0232 | 107.8516
6 | 0.7384 | 0.00672 | -0.0204 | 109.881
6.5 | 0.7801 | 0.00704 | -0.0178 | 110.8097
7 | 0.8235 | 0.00735 | -0.0157 | 112.0408
7.5 | 0.8674 | 0.00767 | -0.0138 | 113.09
8 | 0.9111 | 0.00804 | -0.0119 | 113.3209
9 | 0.9994 | 0.00873 | -0.0084 | 114.4788
9.5 | 1.0413 | 0.00917 | -0.0063 | 113.5551
10 | 1.0832 | 0.00965 | -0.0043 | 112.2487
11 | 1.1678 | 0.01054 | -0.0005 | 110.797
11.5 | 1.2087 | 0.01103 | 0.0015 | 109.583
12 | 1.2499 | 0.01154 | 0.0034 | 108.3102
12.5 | 1.2884 | 0.01214 | 0.0057 | 106.1285
13 | 1.3262 | 0.01283 | 0.0081 | 103.3671
13.5 | 1.3629 | 0.01354 | 0.0105 | 100.6573
14 | 1.399 | 0.0143 | 0.0129 | 97.8322
14.5 | 1.4333 | 0.01514 | 0.0155 | 94.6697
15 | 1.4691 | 0.01592 | 0.0178 | 92.2802
15.5 | 1.5011 | 0.01688 | 0.0205 | 88.9277
16 | 1.533 | 0.01785 | 0.0232 | 85.8824
16.5 | 1.5612 | 0.01902 | 0.0262 | 82.082
17 | 1.5879 | 0.02015 | 0.0293 | 78.804
17.5 | 1.6308 | 0.02209 | 0.028 | 73.8253
18 | 1.6815 | 0.02399 | 0.025 | 70.0917
19.5 | 1.7391 | 0.03027 | 0.0336 | 57.4529
20 | 1.7545 | 0.03282 | 0.0361 | 53.4583

## 141. Re 18M Mach 0.25 (1)
BIGFOIL.COM POLAR EXPORT
NACA67-213 a=0.6
NACA67-213 a=0.6 |  |  |  | Cl Max: | 1.113 | at alpha= | 10 | deg
JavaFoil+Calcfoil stall+Eppler ext transition |  |  |  | L/D Max: | 112.492 | at alpha= | 7 | deg
Re: | 18000000 |  |  | Cd Min: | 0.00528 | at alpha= | 2 | deg
Mach: | 0.25 |  |  | Cl=0 at alpha= | -1.4127 | deg
|  |  |  | @ Cl=0.1, Cd= | 0.0057671
|  |  |  | @ Cl=0.4, Cd= | 0.005405
|  |  |  | @ Cl=0.6, Cd= | 0.10419
alpha (deg) | Cl | Cd | Cm | Cl/Cd
-15.5 | -0.424 | 0.10826 | 0 | -3.914
-15 | -0.477 | 0.1025 | -0.001 | -4.655
-14.5 | -0.52 | 0.09612 | -0.001 | -5.409
-14 | -0.559 | 0.08834 | -0.002 | -6.324
-13.5 | -0.591 | 0.08376 | -0.003 | -7.06
-13 | -0.622 | 0.07673 | -0.003 | -8.101
-12.5 | -0.647 | 0.07015 | -0.004 | -9.223
-12 | -0.673 | 0.05953 | -0.005 | -11.313
-11.5 | -0.694 | 0.05095 | -0.006 | -13.617
-11 | -0.814 | 0.01152 | -0.01 | -70.62
-10.5 | -0.819 | 0.01013 | -0.011 | -80.921
-10 | -0.813 | 0.00957 | -0.012 | -85
-9.5 | -0.8 | 0.00907 | -0.013 | -88.197
-9 | -0.779 | 0.0086 | -0.014 | -90.68
-8.5 | -0.753 | 0.00822 | -0.015 | -91.576
-8 | -0.72 | 0.00646 | -0.016 | -111.455
-7.5 | -0.682 | 0.00677 | -0.017 | -100.784
-7 | -0.64 | 0.00661 | -0.018 | -96.76
-6.5 | -0.593 | 0.00685 | -0.019 | -86.56
-6 | -0.543 | 0.00662 | -0.021 | -81.971
-5.5 | -0.49 | 0.00637 | -0.022 | -76.963
-5 | -0.435 | 0.00619 | -0.023 | -70.174
-4.5 | -0.377 | 0.0064 | -0.024 | -58.962
-4 | -0.318 | 0.00631 | -0.025 | -50.418
-3.5 | -0.258 | 0.00609 | -0.026 | -42.395
-3 | -0.197 | 0.00606 | -0.027 | -32.488
-2.5 | -0.135 | 0.00616 | -0.028 | -21.93
-2 | -0.073 | 0.00621 | -0.03 | -11.77
-1.5 | -0.011 | 0.00609 | -0.031 | -1.76
-1 | 0.052 | 0.00586 | -0.032 | 8.837
-0.5 | 0.114 | 0.00574 | -0.033 | 19.951
0 | 0.177 | 0.00579 | -0.034 | 30.546
0.5 | 0.239 | 0.00553 | -0.035 | 43.267
1 | 0.302 | 0.00555 | -0.036 | 54.314
1.5 | 0.363 | 0.00559 | -0.037 | 64.906
2 | 0.425 | 0.00528 | -0.038 | 80.345
2.5 | 0.486 | 0.00645 | -0.04 | 75.268
3 | 0.547 | 0.0067 | -0.041 | 81.554
3.5 | 0.606 | 0.00652 | -0.042 | 92.966
4 | 0.665 | 0.00675 | -0.043 | 98.531
4.5 | 0.722 | 0.00699 | -0.044 | 103.319
5 | 0.778 | 0.00724 | -0.045 | 107.468
5.5 | 0.832 | 0.00764 | -0.046 | 108.847
6 | 0.883 | 0.008 | -0.047 | 110.376
6.5 | 0.932 | 0.00836 | -0.048 | 111.462
7 | 0.977 | 0.00869 | -0.049 | 112.492
7.5 | 1.019 | 0.0091 | -0.05 | 111.975
8 | 1.054 | 0.00951 | -0.051 | 110.774
8.5 | 1.08 | 0.00997 | -0.052 | 108.347
9 | 1.1 | 0.01049 | -0.053 | 104.871
9.5 | 1.111 | 0.01101 | -0.054 | 100.854
10 | 1.113 | 0.01154 | -0.055 | 96.452
10.5 | 1.106 | 0.01218 | -0.056 | 90.824
11 | 1.089 | 0.01303 | -0.057 | 83.604
11.5 | 1.061 | 0.01426 | -0.058 | 74.39
12 | 1.024 | 0.01526 | -0.059 | 67.108
12.5 | 0.974 | 0.01736 | -0.06 | 56.109
13 | 0.807 | 0.05926 | -0.047 | 13.618
13.5 | 0.726 | 0.08431 | -0.039 | 8.615
14 | 0.672 | 0.08834 | -0.039 | 7.602
14.5 | 0.607 | 0.09816 | -0.037 | 6.187
15 | 0.543 | 0.10419 | -0.037 | 5.209

## 142. Re 18M Mach 0.25 (2)
BIGFOIL.COM POLAR EXPORT
NACA67-213 a=0.6
NACA67-213 a=0.6 |  |  |  | Cl Max: | 1.6742 | at alpha= | 18.5 | deg
XFOIL ncrit=9 |  |  |  | L/D Max: | 109.67 | at alpha= | 8.5 | deg
Re: | 18000000 |  |  | Cd Min: | 0.06785 | at alpha= | -19.5 | deg
Mach: | 0.25 |  |  | Cl=0 at alpha= | -1.7557 | deg
|  |  |  | @ Cl=0.1, Cd= | 0.0044356
|  |  |  | @ Cl=0.4, Cd= | 0.005091
|  |  |  | @ Cl=0.6, Cd= | 0.0061096
alpha (deg) | Cl | Cd | Cm | Cl/Cd
-19.5 | -1.2311 | 0.06785 | -0.1032 | -18.1444
-19 | -1.2382 | 0.05852 | -0.1096 | -21.1586
-18.5 | -1.3265 | 0.04244 | -0.1182 | -31.2559
-18 | -1.3412 | 0.03655 | -0.1175 | -36.6949
-17.5 | -1.3727 | 0.03058 | -0.1138 | -44.8888
-17 | -1.3815 | 0.02671 | -0.1087 | -51.7222
-16.5 | -1.3973 | 0.0228 | -0.1016 | -61.2851
-15.5 | -1.3762 | 0.01814 | -0.0888 | -75.8655
-15 | -1.3546 | 0.01637 | -0.0828 | -82.7489
-14.5 | -1.3265 | 0.01493 | -0.0773 | -88.848
-14 | -1.2913 | 0.01383 | -0.0724 | -93.3695
-13.5 | -1.2542 | 0.01278 | -0.0679 | -98.1377
-13 | -1.2134 | 0.01194 | -0.0637 | -101.6248
-12.5 | -1.1711 | 0.01121 | -0.0598 | -104.4692
-12 | -1.128 | 0.01059 | -0.056 | -106.5156
-11.5 | -1.0841 | 0.01007 | -0.0523 | -107.6564
-11 | -1.0341 | 0.00959 | -0.0499 | -107.8311
-10.5 | -0.9822 | 0.0091 | -0.048 | -107.9341
-10 | -0.9287 | 0.00869 | -0.0464 | -106.87
-9.5 | -0.8754 | 0.00824 | -0.0449 | -106.2379
-9 | -0.821 | 0.00786 | -0.0438 | -104.4529
-8.5 | -0.7658 | 0.00753 | -0.0428 | -101.6999
-8 | -0.7116 | 0.00713 | -0.0418 | -99.8036
-7.5 | -0.6564 | 0.0068 | -0.041 | -96.5294
-7 | -0.6011 | 0.00648 | -0.0404 | -92.7623
-6.5 | -0.5449 | 0.00622 | -0.0399 | -87.6045
-6 | -0.488 | 0.00599 | -0.0398 | -81.4691
-5.5 | -0.431 | 0.00575 | -0.0396 | -74.9565
-5 | -0.3741 | 0.00551 | -0.0396 | -67.8947
-4.5 | -0.3169 | 0.00528 | -0.0396 | -60.0189
-4 | -0.2595 | 0.00508 | -0.0397 | -51.0827
-3.5 | -0.2019 | 0.00491 | -0.0399 | -41.1202
-3 | -0.1435 | 0.00478 | -0.0403 | -30.0209
-2.5 | -0.0856 | 0.00465 | -0.0407 | -18.4086
-2 | -0.0276 | 0.00453 | -0.0411 | -6.0927
-1.5 | 0.0289 | 0.00442 | -0.0412 | 6.5385
-1 | 0.0836 | 0.00436 | -0.041 | 19.1743
-0.5 | 0.1335 | 0.00459 | -0.0399 | 29.085
0 | 0.1806 | 0.0048 | -0.0383 | 37.625
1 | 0.2643 | 0.00532 | -0.0329 | 49.6805
1.5 | 0.3095 | 0.00512 | -0.031 | 60.4492
2.5 | 0.4031 | 0.00509 | -0.0274 | 79.1945
3 | 0.4522 | 0.00541 | -0.026 | 83.586
3.5 | 0.5023 | 0.00571 | -0.0247 | 87.9685
4 | 0.5529 | 0.00592 | -0.0236 | 93.3953
4.5 | 0.6001 | 0.00611 | -0.0216 | 98.216
5 | 0.6436 | 0.00636 | -0.0188 | 101.195
5.5 | 0.6901 | 0.00662 | -0.0167 | 104.2447
6 | 0.735 | 0.00695 | -0.0143 | 105.7554
6.5 | 0.7797 | 0.00731 | -0.0119 | 106.6621
7 | 0.8262 | 0.00763 | -0.0098 | 108.2831
7.5 | 0.8723 | 0.00802 | -0.0077 | 108.7656
8 | 0.918 | 0.00841 | -0.0055 | 109.1558
8.5 | 0.9651 | 0.0088 | -0.0035 | 109.6705
9 | 1.0098 | 0.00924 | -0.0011 | 109.2857
9.5 | 1.0541 | 0.00976 | 0.0014 | 108.002
10.5 | 1.143 | 0.0108 | 0.0063 | 105.8333
11 | 1.1862 | 0.01137 | 0.009 | 104.3272
11.5 | 1.2285 | 0.01205 | 0.0118 | 101.9502
12 | 1.2704 | 0.01271 | 0.0147 | 99.9528
12.5 | 1.3103 | 0.01353 | 0.0178 | 96.8441
13 | 1.3486 | 0.01441 | 0.0212 | 93.5878
13.5 | 1.3892 | 0.01525 | 0.0242 | 91.0951
14 | 1.4254 | 0.01626 | 0.0278 | 87.663
14.5 | 1.4622 | 0.01736 | 0.0312 | 84.2281
15 | 1.4919 | 0.01879 | 0.0354 | 79.3986
15.5 | 1.5225 | 0.02025 | 0.0394 | 75.1852
16 | 1.5515 | 0.02183 | 0.0434 | 71.0719
17.5 | 1.6387 | 0.02918 | 0.0508 | 56.1583
18 | 1.6642 | 0.0327 | 0.052 | 50.893
18.5 | 1.6742 | 0.03734 | 0.0539 | 44.8366
19 | 1.6707 | 0.04234 | 0.0569 | 39.4591
19.5 | 1.6603 | 0.04844 | 0.0589 | 34.2754
20 | 1.6331 | 0.05639 | 0.0598 | 28.9608

## 143. Re 18M Mach 0.50 (1)
BIGFOIL.COM POLAR EXPORT
NACA67-213 a=0.6
NACA67-213 a=0.6 |  |  |  | Cl Max: | 1.164 | at alpha= | 20 | deg
JavaFoil+Calcfoil stall+Eppler ext transition |  |  |  | L/D Max: | 102.716 | at alpha= | 5 | deg
Re: | 18000000 |  |  | Cd Min: | 0.00534 | at alpha= | -1 | deg
Mach: | 0.5 |  |  | Cl=0 at alpha= | -1.4143 | deg
|  |  |  | @ Cl=0.1, Cd= | 0.005658
|  |  |  | @ Cl=0.4, Cd= | 0.0065171
|  |  |  | @ Cl=0.6, Cd= | 0.0069027
alpha (deg) | Cl | Cd | Cm | Cl/Cd
-20 | -1.019 | 0.17116 | 0.005 | -5.952
-19.5 | -0.991 | 0.1672 | 0.004 | -5.928
-19 | -0.963 | 0.1633 | 0.004 | -5.899
-18.5 | -0.939 | 0.14899 | 0.003 | -6.303
-18 | -0.911 | 0.14528 | 0.003 | -6.271
-17.5 | -0.883 | 0.13978 | 0.002 | -6.319
-17 | -0.856 | 0.13358 | 0.001 | -6.405
-16.5 | -0.829 | 0.12664 | 0.001 | -6.544
-16 | -0.802 | 0.11835 | 0 | -6.778
-15.5 | -0.775 | 0.11436 | 0 | -6.777
-15 | -0.75 | 0.09963 | -0.001 | -7.532
-14.5 | -0.725 | 0.09161 | -0.002 | -7.917
-14 | -0.701 | 0.08404 | -0.003 | -8.339
-13.5 | -0.735 | 0.03739 | -0.005 | -19.655
-13 | -0.766 | 0.01543 | -0.006 | -49.612
-12.5 | -0.611 | 0.08373 | -0.004 | -7.294
-12 | -0.585 | 0.07511 | -0.005 | -7.793
-11.5 | -0.565 | 0.06386 | -0.006 | -8.844
-11 | -0.634 | 0.01408 | -0.011 | -45.015
-10.5 | -0.609 | 0.01169 | -0.012 | -52.109
-10 | -0.472 | 0.06658 | -0.007 | -7.096
-9.5 | -0.446 | 0.05947 | -0.008 | -7.501
-9 | -0.421 | 0.05248 | -0.009 | -8.029
-8.5 | -0.478 | 0.01001 | -0.017 | -47.726
-8 | -0.363 | 0.05313 | -0.009 | -6.825
-7.5 | -0.406 | 0.01039 | -0.019 | -39.044
-7 | -0.379 | 0.00871 | -0.02 | -43.532
-6.5 | -0.568 | 0.0082 | -0.022 | -69.289
-6 | -0.558 | 0.00773 | -0.023 | -72.148
-5.5 | -0.521 | 0.00738 | -0.024 | -70.552
-5 | -0.471 | 0.00575 | -0.025 | -81.805
-4.5 | -0.413 | 0.00554 | -0.027 | -74.576
-4 | -0.351 | 0.00587 | -0.028 | -59.853
-3.5 | -0.286 | 0.0057 | -0.029 | -50.208
-3 | -0.219 | 0.00557 | -0.03 | -39.303
-2.5 | -0.151 | 0.00539 | -0.032 | -27.954
-2 | -0.081 | 0.00594 | -0.033 | -13.714
-1.5 | -0.012 | 0.00572 | -0.034 | -2.093
-1 | 0.058 | 0.00534 | -0.035 | 10.812
-0.5 | 0.128 | 0.00587 | -0.037 | 21.806
0 | 0.197 | 0.00596 | -0.038 | 33.077
0.5 | 0.267 | 0.00606 | -0.039 | 43.961
1 | 0.336 | 0.00615 | -0.04 | 54.625
1.5 | 0.404 | 0.00654 | -0.042 | 61.808
2 | 0.472 | 0.00668 | -0.043 | 70.722
2.5 | 0.54 | 0.00684 | -0.044 | 78.971
3 | 0.607 | 0.00691 | -0.045 | 87.883
3.5 | 0.673 | 0.00723 | -0.046 | 93.108
4 | 0.736 | 0.00752 | -0.048 | 97.909
4.5 | 0.796 | 0.00788 | -0.049 | 101.087
5 | 0.853 | 0.0083 | -0.05 | 102.716
5.5 | 0.903 | 0.00887 | -0.051 | 101.73
6 | 0.944 | 0.00944 | -0.052 | 100.024
6.5 | 0.97 | 0.01005 | -0.054 | 96.535
7 | 0.971 | 0.01076 | -0.055 | 90.289
7.5 | 0.909 | 0.01164 | -0.056 | 78.118
8 | 0.631 | 0.0123 | -0.057 | 51.273
8.5 | 0.661 | 0.01363 | -0.058 | 48.523
9 | 0.57 | 0.06263 | -0.029 | 9.1
9.5 | 0.726 | 0.01455 | -0.06 | 49.905
10 | 0.634 | 0.05897 | -0.039 | 10.746
10.5 | 0.652 | 0.07141 | -0.032 | 9.13
11 | 0.823 | 0.01581 | -0.064 | 52.064
11.5 | 0.853 | 0.01737 | -0.065 | 49.11
12 | 0.873 | 0.0212 | -0.065 | 41.155
12.5 | 0.765 | 0.08216 | -0.04 | 9.308
13 | 0.946 | 0.01955 | -0.068 | 48.39
13.5 | 0.958 | 0.02592 | -0.067 | 36.951
14 | 0.878 | 0.07132 | -0.054 | 12.311
14.5 | 0.871 | 0.10588 | -0.042 | 8.226
15 | 0.9 | 0.10839 | -0.044 | 8.302
15.5 | 0.923 | 0.1193 | -0.043 | 7.74
16 | 0.95 | 0.13069 | -0.044 | 7.266
16.5 | 0.977 | 0.1337 | -0.045 | 7.308
17 | 1.006 | 0.13681 | -0.047 | 7.353
17.5 | 1.032 | 0.14721 | -0.048 | 7.011
18 | 1.057 | 0.15928 | -0.048 | 6.636
18.5 | 1.084 | 0.16572 | -0.049 | 6.543
19 | 1.113 | 0.16493 | -0.051 | 6.748
19.5 | 1.14 | 0.17042 | -0.052 | 6.69
20 | 1.164 | 0.19274 | -0.052 | 6.039

## 144. Re 18M Mach 0.50 (2)
BIGFOIL.COM POLAR EXPORT
NACA67-213 a=0.6
NACA67-213 a=0.6 |  |  |  | Cl Max: | 1.0836 | at alpha= | 9.5 | deg
XFOIL ncrit=9 |  |  |  | L/D Max: | 90.9646 | at alpha= | 7 | deg
Re: | 18000000 |  |  | Cd Min: | 0.11059 | at alpha= | 14.5 | deg
Mach: | 0.5 |  |  | Cl=0 at alpha= | -1.9027 | deg
|  |  |  | @ Cl=0.1, Cd= | 0.0043616
|  |  |  | @ Cl=0.4, Cd= | 0.0055412
|  |  |  | @ Cl=0.6, Cd= | 0.0071493
alpha (deg) | Cl | Cd | Cm | Cl/Cd
-13 | -0.4541 | 0.09937 | -0.0917 | -4.5698
-12.5 | -0.465 | 0.0887 | -0.0983 | -5.2424
-12 | -0.4792 | 0.07806 | -0.105 | -6.1389
-11.5 | -0.4954 | 0.06722 | -0.112 | -7.3698
-11 | -0.5102 | 0.05379 | -0.1235 | -9.485
-10.5 | -0.542 | 0.04438 | -0.1277 | -12.2127
-10 | -0.5824 | 0.03713 | -0.1252 | -15.6854
-9.5 | -0.6213 | 0.03119 | -0.118 | -19.9198
-9 | -0.6645 | 0.02564 | -0.1067 | -25.9165
-8.5 | -0.712 | 0.02031 | -0.0912 | -35.0566
-8 | -0.7323 | 0.01411 | -0.0789 | -51.8994
-7.5 | -0.7081 | 0.00926 | -0.0711 | -76.4687
-7 | -0.654 | 0.00769 | -0.0657 | -85.0455
-6.5 | -0.5943 | 0.00695 | -0.0615 | -85.5108
-6 | -0.5306 | 0.0065 | -0.0585 | -81.6308
-5.5 | -0.4659 | 0.00615 | -0.0563 | -75.7561
-5 | -0.4007 | 0.00588 | -0.0547 | -68.1463
-4.5 | -0.3365 | 0.00559 | -0.0532 | -60.1968
-4 | -0.2722 | 0.00534 | -0.0522 | -50.9738
-3.5 | -0.2078 | 0.00512 | -0.0514 | -40.5859
-3 | -0.1431 | 0.00494 | -0.051 | -28.9676
-2.5 | -0.0772 | 0.00477 | -0.051 | -16.1845
-2 | -0.0124 | 0.00464 | -0.0509 | -2.6724
-1.5 | 0.0513 | 0.00448 | -0.0507 | 11.4509
-1 | 0.113 | 0.00433 | -0.0503 | 26.097
-0.5 | 0.171 | 0.0043 | -0.0492 | 39.7674
0 | 0.2142 | 0.00471 | -0.0452 | 45.4777
1 | 0.2862 | 0.00532 | -0.0342 | 53.797
1.5 | 0.3168 | 0.00519 | -0.0276 | 61.0405
2 | 0.3437 | 0.00494 | -0.0199 | 69.5749
2.5 | 0.384 | 0.00537 | -0.015 | 71.5084
3 | 0.427 | 0.00583 | -0.0106 | 73.2419
4 | 0.5256 | 0.00665 | -0.0043 | 79.0376
4.5 | 0.5793 | 0.00701 | -0.0018 | 82.6391
5 | 0.6343 | 0.00738 | 0.0006 | 85.9485
5.5 | 0.6877 | 0.00781 | 0.0034 | 88.0538
6 | 0.7414 | 0.0083 | 0.0064 | 89.3253
6.5 | 0.7936 | 0.00883 | 0.0099 | 89.8754
7 | 0.8487 | 0.00933 | 0.0132 | 90.9646
7.5 | 0.9019 | 0.00993 | 0.0171 | 90.8258
8 | 0.9572 | 0.01056 | 0.0211 | 90.6439
8.5 | 1.0092 | 0.01136 | 0.026 | 88.838
9 | 1.0569 | 0.01247 | 0.0319 | 84.7554
9.5 | 1.0836 | 0.01459 | 0.0408 | 74.27
10 | 1.0829 | 0.01886 | 0.0512 | 57.4178
10.5 | 1.0519 | 0.02516 | 0.062 | 41.8084
11 | 1.0116 | 0.03185 | 0.0709 | 31.7614
11.5 | 0.9681 | 0.03948 | 0.0769 | 24.5213
12 | 0.9299 | 0.04794 | 0.079 | 19.3972
12.5 | 0.8931 | 0.05805 | 0.0769 | 15.385
13 | 0.8591 | 0.07051 | 0.07 | 12.1841
13.5 | 0.8379 | 0.0842 | 0.06 | 9.9513
14 | 0.8269 | 0.09765 | 0.0514 | 8.468
14.5 | 0.8126 | 0.11059 | 0.0432 | 7.3479

## 145. Re 20M Mach 0.00 (1)
BIGFOIL.COM POLAR EXPORT
NACA67-213 a=0.6
NACA67-213 a=0.6 |  |  |  | Cl Max: | 1.178 | at alpha= | 11.5 | deg
JavaFoil+Calcfoil stall+Eppler ext transition |  |  |  | L/D Max: | 117.971 | at alpha= | 7.5 | deg
Re: | 20000000 |  |  | Cd Min: | 0.00559 | at alpha= | 1.5 | deg
Mach: | 0 |  |  | Cl=0 at alpha= | -1.4167 | deg
|  |  |  | @ Cl=0.1, Cd= | 0.0058241
|  |  |  | @ Cl=0.4, Cd= | 0.005694
|  |  |  | @ Cl=0.6, Cd= | 0.0067021
alpha (deg) | Cl | Cd | Cm | Cl/Cd
-18 | -0.649 | 0.12645 | 0.002 | -5.136
-17.5 | -0.673 | 0.12007 | 0.002 | -5.609
-17 | -0.697 | 0.11396 | 0.001 | -6.116
-16.5 | -0.721 | 0.10374 | 0.001 | -6.953
-16 | -0.741 | 0.09534 | 0 | -7.774
-15.5 | -0.757 | 0.09005 | 0 | -8.411
-15 | -0.782 | 0.07574 | -0.001 | -10.329
-14.5 | -0.788 | 0.07303 | -0.002 | -10.796
-14 | -0.903 | 0.0189 | -0.003 | -47.763
-13.5 | -0.924 | 0.01424 | -0.004 | -64.871
-13 | -0.928 | 0.01286 | -0.005 | -72.152
-12.5 | -0.928 | 0.01174 | -0.006 | -79.036
-12 | -0.923 | 0.0108 | -0.007 | -85.425
-11.5 | -0.912 | 0.01016 | -0.008 | -89.812
-11 | -0.898 | 0.00947 | -0.009 | -94.839
-10.5 | -0.879 | 0.00906 | -0.01 | -96.95
-10 | -0.855 | 0.00866 | -0.011 | -98.727
-9.5 | -0.827 | 0.00827 | -0.013 | -99.961
-9 | -0.795 | 0.00654 | -0.014 | -121.509
-8.5 | -0.759 | 0.00701 | -0.015 | -108.288
-8 | -0.72 | 0.00675 | -0.016 | -106.66
-7.5 | -0.677 | 0.00703 | -0.017 | -96.302
-7 | -0.631 | 0.00686 | -0.018 | -91.886
-6.5 | -0.582 | 0.00657 | -0.019 | -88.62
-6 | -0.531 | 0.00679 | -0.02 | -78.212
-5.5 | -0.478 | 0.00655 | -0.021 | -72.921
-5 | -0.423 | 0.00643 | -0.022 | -65.785
-4.5 | -0.366 | 0.00621 | -0.023 | -58.932
-4 | -0.309 | 0.00606 | -0.024 | -50.914
-3.5 | -0.25 | 0.00608 | -0.025 | -41.107
-3 | -0.191 | 0.00617 | -0.026 | -30.923
-2.5 | -0.131 | 0.00614 | -0.028 | -21.308
-2 | -0.071 | 0.00624 | -0.029 | -11.334
-1.5 | -0.01 | 0.00627 | -0.03 | -1.655
-1 | 0.05 | 0.00607 | -0.031 | 8.261
-0.5 | 0.111 | 0.00577 | -0.032 | 19.201
0 | 0.171 | 0.0058 | -0.033 | 29.524
0.5 | 0.232 | 0.00584 | -0.034 | 39.707
1 | 0.292 | 0.00591 | -0.035 | 49.423
1.5 | 0.352 | 0.00559 | -0.036 | 62.992
2 | 0.412 | 0.00572 | -0.037 | 71.944
2.5 | 0.471 | 0.00577 | -0.038 | 81.626
3 | 0.53 | 0.00601 | -0.039 | 88.183
3.5 | 0.588 | 0.00676 | -0.04 | 87.074
4 | 0.646 | 0.00648 | -0.042 | 99.632
4.5 | 0.702 | 0.00667 | -0.043 | 105.205
5 | 0.757 | 0.00692 | -0.044 | 109.434
5.5 | 0.81 | 0.00718 | -0.045 | 112.805
6 | 0.862 | 0.00755 | -0.046 | 114.109
6.5 | 0.911 | 0.00787 | -0.047 | 115.709
7 | 0.958 | 0.00814 | -0.048 | 117.758
7.5 | 1.003 | 0.0085 | -0.049 | 117.971
8 | 1.043 | 0.00885 | -0.05 | 117.76
8.5 | 1.077 | 0.00924 | -0.051 | 116.621
9 | 1.107 | 0.00965 | -0.052 | 114.623
9.5 | 1.132 | 0.01005 | -0.053 | 112.639
10 | 1.151 | 0.01049 | -0.054 | 109.758
10.5 | 1.165 | 0.01097 | -0.055 | 106.236
11 | 1.174 | 0.01161 | -0.056 | 101.153
11.5 | 1.178 | 0.01219 | -0.057 | 96.611
12 | 1.175 | 0.01291 | -0.058 | 91.07
12.5 | 1.169 | 0.01365 | -0.058 | 85.585
13 | 1.157 | 0.01447 | -0.059 | 79.931
13.5 | 1.14 | 0.01547 | -0.06 | 73.675
14 | 1.119 | 0.01673 | -0.061 | 66.875
14.5 | 1.093 | 0.01827 | -0.061 | 59.826
15 | 1.06 | 0.02101 | -0.062 | 50.457
15.5 | 1.028 | 0.02338 | -0.062 | 43.979
16 | 0.972 | 0.03313 | -0.061 | 29.335
16.5 | 0.843 | 0.0963 | -0.046 | 8.751

## 146. Re 20M Mach 0.00 (2)
BIGFOIL.COM POLAR EXPORT
NACA67-213 a=0.6
NACA67-213 a=0.6 |  |  |  | Cl Max: | 1.7704 | at alpha= | 20 | deg
XFOIL ncrit=9 |  |  |  | L/D Max: | 117.918 | at alpha= | 9 | deg
Re: | 20000000 |  |  | Cd Min: | 0.03 | at alpha= | 20 | deg
Mach: | 0 |  |  | Cl=0 at alpha= | -1.7056 | deg
|  |  |  | @ Cl=0.1, Cd= | 0.0047202
|  |  |  | @ Cl=0.4, Cd= | 0.0049803
|  |  |  | @ Cl=0.6, Cd= | 0.0059161
alpha (deg) | Cl | Cd | Cm | Cl/Cd
-20 | -1.63 | 0.02147 | -0.0813 | -75.9199
-19.5 | -1.6091 | 0.02008 | -0.0782 | -80.1345
-19 | -1.5854 | 0.01889 | -0.0752 | -83.928
-18.5 | -1.5605 | 0.01776 | -0.0721 | -87.866
-18 | -1.5335 | 0.01678 | -0.069 | -91.3886
-17.5 | -1.5046 | 0.01584 | -0.066 | -94.9874
-17 | -1.4737 | 0.01503 | -0.0631 | -98.0506
-16.5 | -1.4408 | 0.01431 | -0.0603 | -100.6848
-16 | -1.4068 | 0.01364 | -0.0576 | -103.1378
-15.5 | -1.374 | 0.01284 | -0.0546 | -107.0093
-15 | -1.3378 | 0.01223 | -0.0519 | -109.3868
-14.5 | -1.3027 | 0.01155 | -0.049 | -112.7879
-14 | -1.2648 | 0.01103 | -0.0464 | -114.6691
-13.5 | -1.2274 | 0.01052 | -0.0437 | -116.673
-13 | -1.1883 | 0.01012 | -0.041 | -117.4209
-12.5 | -1.143 | 0.0097 | -0.0397 | -117.8351
-12 | -1.0956 | 0.00933 | -0.0388 | -117.4277
-11.5 | -1.0473 | 0.00898 | -0.038 | -116.6258
-11 | -0.9982 | 0.00863 | -0.0373 | -115.6663
-10.5 | -0.9485 | 0.00828 | -0.0367 | -114.5531
-10 | -0.8976 | 0.00797 | -0.0364 | -112.6223
-9.5 | -0.8466 | 0.00763 | -0.036 | -110.9567
-9 | -0.7948 | 0.00733 | -0.0357 | -108.4311
-8.5 | -0.7423 | 0.00706 | -0.0356 | -105.1416
-8 | -0.6902 | 0.00674 | -0.0354 | -102.4036
-7.5 | -0.6377 | 0.00644 | -0.0352 | -99.0217
-7 | -0.5844 | 0.00619 | -0.0352 | -94.4103
-6.5 | -0.5301 | 0.00598 | -0.0354 | -88.6455
-6 | -0.4754 | 0.00577 | -0.0356 | -82.3917
-5.5 | -0.4209 | 0.00553 | -0.0358 | -76.1121
-5 | -0.3659 | 0.00533 | -0.0361 | -68.6492
-4.5 | -0.3108 | 0.00512 | -0.0364 | -60.7031
-4 | -0.2554 | 0.00495 | -0.0367 | -51.596
-3.5 | -0.1997 | 0.00479 | -0.0371 | -41.691
-3 | -0.1433 | 0.00468 | -0.0377 | -30.6197
-2.5 | -0.0873 | 0.00456 | -0.0381 | -19.1447
-2 | -0.0318 | 0.00449 | -0.0385 | -7.0824
-1.5 | 0.0222 | 0.00446 | -0.0386 | 4.9776
-1 | 0.0738 | 0.00452 | -0.0382 | 16.3274
-0.5 | 0.1209 | 0.00488 | -0.037 | 24.7746
0 | 0.1709 | 0.00492 | -0.0363 | 34.7358
1 | 0.2582 | 0.00544 | -0.0325 | 47.4632
1.5 | 0.3046 | 0.00522 | -0.0312 | 58.3525
2.5 | 0.3984 | 0.00497 | -0.0286 | 80.161
3 | 0.448 | 0.00529 | -0.0278 | 84.6881
3.5 | 0.4984 | 0.00553 | -0.0271 | 90.1266
4 | 0.5499 | 0.00574 | -0.0267 | 95.8014
4.5 | 0.6011 | 0.00592 | -0.0262 | 101.5372
5 | 0.6513 | 0.00615 | -0.0255 | 105.9024
5.5 | 0.7014 | 0.00635 | -0.0249 | 110.4567
6 | 0.7459 | 0.00661 | -0.023 | 112.8442
6.5 | 0.7857 | 0.0069 | -0.0201 | 113.8696
7 | 0.8283 | 0.00718 | -0.0179 | 115.3621
7.5 | 0.8717 | 0.00749 | -0.016 | 116.3818
8 | 0.9145 | 0.00783 | -0.014 | 116.7944
8.5 | 0.9587 | 0.00816 | -0.0123 | 117.4877
9 | 1.0023 | 0.0085 | -0.0106 | 117.9176
9.5 | 1.044 | 0.00892 | -0.0086 | 117.0404
10 | 1.0853 | 0.00937 | -0.0066 | 115.8271
11 | 1.1694 | 0.01021 | -0.0031 | 114.5348
11.5 | 1.2113 | 0.01065 | -0.0014 | 113.7371
12 | 1.2509 | 0.01116 | 0.0006 | 112.0878
12.5 | 1.2907 | 0.01169 | 0.0025 | 110.4106
13 | 1.3271 | 0.01236 | 0.0049 | 107.3706
13.5 | 1.3649 | 0.01298 | 0.007 | 105.1541
14 | 1.3997 | 0.01373 | 0.0095 | 101.9446
14.5 | 1.4357 | 0.01445 | 0.0117 | 99.3564
15 | 1.4699 | 0.01523 | 0.014 | 96.5135
15.5 | 1.5038 | 0.01603 | 0.0163 | 93.8116
16 | 1.5351 | 0.01697 | 0.0188 | 90.4596
16.5 | 1.5648 | 0.01798 | 0.0214 | 87.03
17 | 1.5942 | 0.01899 | 0.024 | 83.9494
18 | 1.6637 | 0.022 | 0.0251 | 75.6227
18.5 | 1.6959 | 0.02393 | 0.0254 | 70.8692
19 | 1.7316 | 0.02584 | 0.0249 | 67.0124
19.5 | 1.7523 | 0.02783 | 0.0272 | 62.9644
20 | 1.7704 | 0.03 | 0.0295 | 59.0133

## 147. Re 20M Mach 0.10 (1)
BIGFOIL.COM POLAR EXPORT
NACA67-213 a=0.6
NACA67-213 a=0.6 |  |  |  | Cl Max: | 1.166 | at alpha= | 11 | deg
JavaFoil+Calcfoil stall+Eppler ext transition |  |  |  | L/D Max: | 117.443 | at alpha= | 7.5 | deg
Re: | 20000000 |  |  | Cd Min: | 0.00556 | at alpha= | 3 | deg
Mach: | 0.1 |  |  | Cl=0 at alpha= | -1.4167 | deg
|  |  |  | @ Cl=0.1, Cd= | 0.0058415
|  |  |  | @ Cl=0.4, Cd= | 0.005695
|  |  |  | @ Cl=0.6, Cd= | 0.006745
alpha (deg) | Cl | Cd | Cm | Cl/Cd
-17.5 | -0.627 | 0.12176 | 0.002 | -5.146
-17 | -0.653 | 0.11611 | 0.001 | -5.627
-16.5 | -0.678 | 0.1095 | 0.001 | -6.194
-16 | -0.701 | 0.10069 | 0 | -6.967
-15.5 | -0.722 | 0.09425 | 0 | -7.657
-15 | -0.745 | 0.08375 | -0.001 | -8.892
-14.5 | -0.754 | 0.08047 | -0.002 | -9.374
-14 | -0.783 | 0.06072 | -0.003 | -12.899
-13.5 | -0.889 | 0.01687 | -0.004 | -52.699
-13 | -0.904 | 0.01392 | -0.005 | -64.926
-12.5 | -0.909 | 0.01228 | -0.006 | -74.028
-12 | -0.909 | 0.01109 | -0.007 | -81.905
-11.5 | -0.902 | 0.01036 | -0.008 | -87.054
-11 | -0.89 | 0.00955 | -0.009 | -93.236
-10.5 | -0.873 | 0.00919 | -0.011 | -94.976
-10 | -0.851 | 0.00875 | -0.012 | -97.249
-9.5 | -0.824 | 0.00836 | -0.013 | -98.614
-9 | -0.794 | 0.00661 | -0.014 | -120.055
-8.5 | -0.759 | 0.00705 | -0.015 | -107.625
-8 | -0.72 | 0.00677 | -0.016 | -106.472
-7.5 | -0.678 | 0.00706 | -0.017 | -96.083
-7 | -0.632 | 0.00692 | -0.018 | -91.412
-6.5 | -0.584 | 0.0066 | -0.019 | -88.429
-6 | -0.533 | 0.00638 | -0.02 | -83.524
-5.5 | -0.48 | 0.00661 | -0.021 | -72.53
-5 | -0.425 | 0.00641 | -0.022 | -66.289
-4.5 | -0.368 | 0.0063 | -0.023 | -58.442
-4 | -0.31 | 0.00611 | -0.024 | -50.765
-3.5 | -0.251 | 0.00607 | -0.025 | -41.386
-3 | -0.192 | 0.0062 | -0.027 | -30.911
-2.5 | -0.132 | 0.00615 | -0.028 | -21.407
-2 | -0.071 | 0.00631 | -0.029 | -11.27
-1.5 | -0.01 | 0.00629 | -0.03 | -1.66
-1 | 0.05 | 0.00603 | -0.031 | 8.348
-0.5 | 0.111 | 0.0058 | -0.032 | 19.189
0 | 0.172 | 0.00578 | -0.033 | 29.804
0.5 | 0.233 | 0.00587 | -0.034 | 39.71
1 | 0.294 | 0.00588 | -0.035 | 49.966
1.5 | 0.354 | 0.00558 | -0.036 | 63.377
2 | 0.414 | 0.00573 | -0.037 | 72.25
2.5 | 0.473 | 0.00581 | -0.039 | 81.53
3 | 0.533 | 0.00556 | -0.04 | 95.755
3.5 | 0.591 | 0.00679 | -0.041 | 87.109
4 | 0.649 | 0.0065 | -0.042 | 99.805
4.5 | 0.705 | 0.00673 | -0.043 | 104.827
5 | 0.76 | 0.00696 | -0.044 | 109.22
5.5 | 0.814 | 0.00728 | -0.045 | 111.699
6 | 0.865 | 0.00762 | -0.046 | 113.533
6.5 | 0.915 | 0.00793 | -0.047 | 115.365
7 | 0.961 | 0.00822 | -0.048 | 117.003
7.5 | 1.006 | 0.00856 | -0.049 | 117.443
8 | 1.045 | 0.00892 | -0.05 | 117.09
8.5 | 1.078 | 0.00931 | -0.051 | 115.782
9 | 1.107 | 0.00973 | -0.052 | 113.743
9.5 | 1.13 | 0.01015 | -0.053 | 111.373
10 | 1.148 | 0.0106 | -0.054 | 108.277
10.5 | 1.16 | 0.0111 | -0.055 | 104.518
11 | 1.166 | 0.01176 | -0.056 | 99.126
11.5 | 1.166 | 0.01236 | -0.057 | 94.318
12 | 1.16 | 0.01313 | -0.058 | 88.337
12.5 | 1.149 | 0.01394 | -0.059 | 82.401
13 | 1.133 | 0.0148 | -0.06 | 76.524
13.5 | 1.111 | 0.01593 | -0.06 | 69.781
14 | 1.084 | 0.01742 | -0.061 | 62.246
14.5 | 1.055 | 0.01888 | -0.062 | 55.851
15 | 1.009 | 0.02385 | -0.061 | 42.32
15.5 | 0.953 | 0.0326 | -0.06 | 29.234
16 | 0.825 | 0.09149 | -0.046 | 9.016

## 148. Re 20M Mach 0.10 (2)
BIGFOIL.COM POLAR EXPORT
NACA67-213 a=0.6
NACA67-213 a=0.6 |  |  |  | Cl Max: | 1.7703 | at alpha= | 20 | deg
XFOIL ncrit=9 |  |  |  | L/D Max: | 117.086 | at alpha= | 9 | deg
Re: | 20000000 |  |  | Cd Min: | 0.03196 | at alpha= | 20 | deg
Mach: | 0.1 |  |  | Cl=0 at alpha= | -1.7112 | deg
|  |  |  | @ Cl=0.1, Cd= | 0.0047022
|  |  |  | @ Cl=0.4, Cd= | 0.0052726
|  |  |  | @ Cl=0.6, Cd= | 0.0059316
alpha (deg) | Cl | Cd | Cm | Cl/Cd
-20 | -1.6249 | 0.02332 | -0.0889 | -69.6784
-19.5 | -1.6072 | 0.02161 | -0.0854 | -74.373
-18.5 | -1.5616 | 0.0189 | -0.0787 | -82.6243
-18 | -1.5364 | 0.01772 | -0.0751 | -86.7043
-17.5 | -1.5094 | 0.01663 | -0.0716 | -90.7637
-17 | -1.4798 | 0.0157 | -0.0683 | -94.2548
-15 | -1.3427 | 0.01272 | -0.0562 | -105.5582
-14.5 | -1.3082 | 0.01192 | -0.0529 | -109.7483
-14 | -1.2698 | 0.01136 | -0.0501 | -111.7782
-13.5 | -1.2329 | 0.01072 | -0.047 | -115.0093
-13 | -1.194 | 0.01026 | -0.044 | -116.3743
-12.5 | -1.1505 | 0.00984 | -0.042 | -116.9207
-12 | -1.1029 | 0.00946 | -0.0408 | -116.5856
-11.5 | -1.0541 | 0.0091 | -0.0398 | -115.8352
-11 | -1.0046 | 0.00873 | -0.0389 | -115.0745
-10.5 | -0.9544 | 0.00836 | -0.0382 | -114.1627
-10 | -0.903 | 0.00804 | -0.0377 | -112.3134
-9.5 | -0.8516 | 0.00769 | -0.0372 | -110.7412
-9 | -0.7994 | 0.00738 | -0.0368 | -108.3198
-8.5 | -0.7464 | 0.0071 | -0.0366 | -105.1268
-8 | -0.6939 | 0.00678 | -0.0362 | -102.3451
-7.5 | -0.6409 | 0.00649 | -0.036 | -98.7519
-7 | -0.5874 | 0.00622 | -0.0359 | -94.4373
-6.5 | -0.5328 | 0.006 | -0.036 | -88.8
-6 | -0.4776 | 0.00579 | -0.0362 | -82.487
-5.5 | -0.4228 | 0.00555 | -0.0363 | -76.1802
-5 | -0.3674 | 0.00534 | -0.0366 | -68.8015
-4.5 | -0.3119 | 0.00513 | -0.0368 | -60.7992
-4 | -0.2563 | 0.00496 | -0.0371 | -51.6734
-3.5 | -0.2003 | 0.0048 | -0.0375 | -41.7292
-3 | -0.1435 | 0.00468 | -0.038 | -30.6624
-2.5 | -0.0872 | 0.00456 | -0.0385 | -19.1228
-2 | -0.0313 | 0.00449 | -0.0389 | -6.971
-1.5 | 0.0229 | 0.00445 | -0.0389 | 5.1461
-1 | 0.0748 | 0.00451 | -0.0385 | 16.5854
-0.5 | 0.122 | 0.00487 | -0.0373 | 25.0513
0 | 0.172 | 0.00492 | -0.0365 | 34.9593
0.5 | 0.218 | 0.00524 | -0.035 | 41.6031
1 | 0.2592 | 0.00545 | -0.0326 | 47.5596
1.5 | 0.3057 | 0.00522 | -0.0312 | 58.5632
3 | 0.4491 | 0.0053 | -0.0276 | 84.7358
3.5 | 0.4996 | 0.00554 | -0.0269 | 90.1805
4 | 0.5512 | 0.00576 | -0.0264 | 95.6944
4.5 | 0.6024 | 0.00594 | -0.0258 | 101.4141
5 | 0.6526 | 0.00616 | -0.0251 | 105.9416
5.5 | 0.7026 | 0.00638 | -0.0242 | 110.1254
6 | 0.7438 | 0.00663 | -0.0215 | 112.187
6.5 | 0.7848 | 0.00694 | -0.0188 | 113.0836
7 | 0.8283 | 0.00723 | -0.0167 | 114.5643
7.5 | 0.872 | 0.00755 | -0.0147 | 115.4967
8 | 0.9159 | 0.00789 | -0.0128 | 116.0837
8.5 | 0.96 | 0.00823 | -0.011 | 116.6464
9 | 1.0046 | 0.00858 | -0.0094 | 117.0862
9.5 | 1.0458 | 0.00903 | -0.0071 | 115.814
10 | 1.0884 | 0.00947 | -0.0052 | 114.9314
10.5 | 1.1307 | 0.00989 | -0.0033 | 114.3276
11 | 1.1733 | 0.01034 | -0.0015 | 113.472
11.5 | 1.2142 | 0.01082 | 0.0006 | 112.2181
12 | 1.2553 | 0.01134 | 0.0025 | 110.6966
12.5 | 1.2941 | 0.01192 | 0.0048 | 108.5654
13 | 1.3314 | 0.01262 | 0.0072 | 105.4992
13.5 | 1.3688 | 0.01329 | 0.0096 | 102.9947
14 | 1.4053 | 0.01402 | 0.012 | 100.2354
14.5 | 1.4405 | 0.0148 | 0.0145 | 97.3311
15 | 1.4756 | 0.01562 | 0.0169 | 94.4686
15.5 | 1.5081 | 0.01653 | 0.0196 | 91.2341
16 | 1.5415 | 0.01747 | 0.022 | 88.237
16.5 | 1.568 | 0.01871 | 0.0253 | 83.8055
17 | 1.597 | 0.01981 | 0.0281 | 80.6159
18 | 1.6663 | 0.0232 | 0.0293 | 71.8233
18.5 | 1.7242 | 0.02543 | 0.0244 | 67.8018
19.5 | 1.7546 | 0.02947 | 0.0319 | 59.5385
20 | 1.7703 | 0.03196 | 0.0344 | 55.3911

## 149. Re 20M Mach 0.25 (1)
BIGFOIL.COM POLAR EXPORT
NACA67-213 a=0.6
NACA67-213 a=0.6 |  |  |  | Cl Max: | 1.114 | at alpha= | 10 | deg
JavaFoil+Calcfoil stall+Eppler ext transition |  |  |  | L/D Max: | 114.432 | at alpha= | 7 | deg
Re: | 20000000 |  |  | Cd Min: | 0.0056 | at alpha= | 1 | deg
Mach: | 0.25 |  |  | Cl=0 at alpha= | -1.4127 | deg
|  |  |  | @ Cl=0.1, Cd= | 0.0059155
|  |  |  | @ Cl=0.4, Cd= | 0.0057434
|  |  |  | @ Cl=0.6, Cd= | 0.1033
alpha (deg) | Cl | Cd | Cm | Cl/Cd
-15.5 | -0.424 | 0.10716 | 0 | -3.956
-15 | -0.477 | 0.10151 | -0.001 | -4.703
-14.5 | -0.52 | 0.09595 | -0.001 | -5.421
-14 | -0.558 | 0.08961 | -0.002 | -6.225
-13.5 | -0.592 | 0.08301 | -0.003 | -7.13
-13 | -0.623 | 0.07556 | -0.004 | -8.24
-12.5 | -0.648 | 0.06953 | -0.004 | -9.313
-12 | -0.68 | 0.05471 | -0.006 | -12.437
-11.5 | -0.726 | 0.03433 | -0.007 | -21.132
-11 | -0.815 | 0.01116 | -0.01 | -73.025
-10.5 | -0.82 | 0.00995 | -0.011 | -82.378
-10 | -0.814 | 0.00937 | -0.012 | -86.84
-9.5 | -0.8 | 0.0089 | -0.013 | -89.942
-9 | -0.78 | 0.00842 | -0.014 | -92.577
-8.5 | -0.753 | 0.00812 | -0.015 | -92.727
-8 | -0.72 | 0.00643 | -0.016 | -112.006
-7.5 | -0.682 | 0.00674 | -0.017 | -101.195
-7 | -0.64 | 0.00659 | -0.018 | -97.128
-6.5 | -0.593 | 0.0068 | -0.019 | -87.213
-6 | -0.543 | 0.00655 | -0.021 | -82.942
-5.5 | -0.49 | 0.0063 | -0.022 | -77.755
-5 | -0.435 | 0.00612 | -0.023 | -71.06
-4.5 | -0.377 | 0.00642 | -0.024 | -58.736
-4 | -0.318 | 0.00621 | -0.025 | -51.252
-3.5 | -0.258 | 0.0061 | -0.026 | -42.28
-3 | -0.197 | 0.00629 | -0.027 | -31.285
-2.5 | -0.135 | 0.00623 | -0.028 | -21.697
-2 | -0.073 | 0.00635 | -0.03 | -11.506
-1.5 | -0.011 | 0.00612 | -0.031 | -1.751
-1 | 0.052 | 0.0059 | -0.032 | 8.771
-0.5 | 0.114 | 0.00592 | -0.033 | 19.338
0 | 0.177 | 0.00589 | -0.034 | 30.03
0.5 | 0.239 | 0.00589 | -0.035 | 40.621
1 | 0.302 | 0.0056 | -0.036 | 53.866
1.5 | 0.363 | 0.00563 | -0.037 | 64.478
2 | 0.425 | 0.00582 | -0.038 | 72.971
2.5 | 0.486 | 0.0065 | -0.04 | 74.802
3 | 0.547 | 0.00681 | -0.041 | 80.239
3.5 | 0.607 | 0.00688 | -0.042 | 88.222
4 | 0.665 | 0.00665 | -0.043 | 100.051
4.5 | 0.723 | 0.00689 | -0.044 | 104.945
5 | 0.779 | 0.00715 | -0.045 | 108.913
5.5 | 0.832 | 0.00753 | -0.046 | 110.503
6 | 0.884 | 0.00787 | -0.047 | 112.287
6.5 | 0.932 | 0.00823 | -0.048 | 113.276
7 | 0.978 | 0.00854 | -0.049 | 114.432
7.5 | 1.019 | 0.00896 | -0.05 | 113.796
8 | 1.054 | 0.00938 | -0.051 | 112.405
8.5 | 1.081 | 0.00984 | -0.052 | 109.842
9 | 1.1 | 0.01032 | -0.053 | 106.608
9.5 | 1.111 | 0.01081 | -0.054 | 102.78
10 | 1.114 | 0.01133 | -0.055 | 98.296
10.5 | 1.106 | 0.01201 | -0.056 | 92.156
11 | 1.089 | 0.01288 | -0.057 | 84.612
11.5 | 1.062 | 0.01397 | -0.058 | 75.981
12 | 1.025 | 0.01494 | -0.059 | 68.63
12.5 | 0.976 | 0.01684 | -0.06 | 57.92
13 | 0.889 | 0.02584 | -0.058 | 34.414
13.5 | 0.728 | 0.08271 | -0.039 | 8.801
14 | 0.673 | 0.08659 | -0.04 | 7.773
14.5 | 0.608 | 0.09714 | -0.038 | 6.259
15 | 0.543 | 0.1033 | -0.038 | 5.259

## 150. Re 20M Mach 0.25 (2)
BIGFOIL.COM POLAR EXPORT
NACA67-213 a=0.6
NACA67-213 a=0.6 |  |  |  | Cl Max: | 1.6948 | at alpha= | 19 | deg
XFOIL ncrit=9 |  |  |  | L/D Max: | 112.375 | at alpha= | 8.5 | deg
Re: | 20000000 |  |  | Cd Min: | 0.05751 | at alpha= | -19.5 | deg
Mach: | 0.25 |  |  | Cl=0 at alpha= | -1.7424 | deg
|  |  |  | @ Cl=0.1, Cd= | 0.0046014
|  |  |  | @ Cl=0.4, Cd= | 0.0050163
|  |  |  | @ Cl=0.6, Cd= | 0.0060071
alpha (deg) | Cl | Cd | Cm | Cl/Cd
-19.5 | -1.3055 | 0.05751 | -0.1119 | -22.7004
-19 | -1.3049 | 0.05047 | -0.1156 | -25.855
-18.5 | -1.3736 | 0.03857 | -0.1191 | -35.6132
-18 | -1.3844 | 0.03353 | -0.117 | -41.2884
-17.5 | -1.4084 | 0.02846 | -0.1123 | -49.487
-17 | -1.4143 | 0.0249 | -0.1067 | -56.7992
-16.5 | -1.4206 | 0.02161 | -0.0998 | -65.7381
-16 | -1.399 | 0.01987 | -0.0944 | -70.4076
-15.5 | -1.3856 | 0.01769 | -0.0878 | -78.3267
-15 | -1.3631 | 0.01601 | -0.0818 | -85.1405
-14.5 | -1.3351 | 0.01456 | -0.0762 | -91.6964
-14 | -1.2984 | 0.01352 | -0.0715 | -96.0355
-13.5 | -1.2625 | 0.01241 | -0.0667 | -101.7325
-13 | -1.2209 | 0.01163 | -0.0626 | -104.9785
-12.5 | -1.178 | 0.01096 | -0.0587 | -107.4818
-12 | -1.1353 | 0.01034 | -0.0547 | -109.7969
-11.5 | -1.0904 | 0.00985 | -0.0512 | -110.7005
-11 | -1.0391 | 0.00936 | -0.049 | -111.015
-10.5 | -0.9866 | 0.00888 | -0.0472 | -111.1036
-10 | -0.9328 | 0.00848 | -0.0457 | -110
-9.5 | -0.8791 | 0.00806 | -0.0443 | -109.0695
-8 | -0.7141 | 0.00703 | -0.0413 | -101.5789
-7.5 | -0.6588 | 0.0067 | -0.0406 | -98.3284
-7 | -0.6033 | 0.00639 | -0.04 | -94.4131
-6.5 | -0.547 | 0.00611 | -0.0395 | -89.5254
-6 | -0.4899 | 0.00588 | -0.0394 | -83.3163
-5.5 | -0.4326 | 0.00565 | -0.0393 | -76.5664
-5 | -0.3756 | 0.00541 | -0.0393 | -69.427
-4.5 | -0.3184 | 0.00519 | -0.0393 | -61.3487
-4 | -0.261 | 0.005 | -0.0394 | -52.2
-3.5 | -0.2033 | 0.00484 | -0.0397 | -42.0041
-3 | -0.1447 | 0.0047 | -0.0401 | -30.7872
-2.5 | -0.0868 | 0.00459 | -0.0405 | -18.9107
-2 | -0.0289 | 0.00449 | -0.0408 | -6.4365
-1.5 | 0.0272 | 0.00443 | -0.0409 | 6.14
-1 | 0.0808 | 0.00447 | -0.0405 | 18.0761
-0.5 | 0.129 | 0.0048 | -0.039 | 26.875
0 | 0.1787 | 0.0049 | -0.0379 | 36.4694
1 | 0.2647 | 0.00547 | -0.033 | 48.3912
1.5 | 0.3109 | 0.00522 | -0.0312 | 59.5594
2 | 0.3558 | 0.00489 | -0.0292 | 72.7607
2.5 | 0.4048 | 0.00503 | -0.0278 | 80.4771
3 | 0.4539 | 0.00538 | -0.0264 | 84.368
3.5 | 0.5046 | 0.00563 | -0.0252 | 89.627
4 | 0.5563 | 0.00584 | -0.0242 | 95.2568
4.5 | 0.606 | 0.00603 | -0.0228 | 100.4975
5 | 0.6491 | 0.00625 | -0.0199 | 103.856
5.5 | 0.6948 | 0.0065 | -0.0176 | 106.8923
6 | 0.7392 | 0.00685 | -0.0151 | 107.9124
6.5 | 0.7841 | 0.0072 | -0.0127 | 108.9028
7 | 0.8311 | 0.0075 | -0.0107 | 110.8133
7.5 | 0.8767 | 0.00788 | -0.0085 | 111.2563
8 | 0.923 | 0.00825 | -0.0064 | 111.8788
8.5 | 0.9698 | 0.00863 | -0.0043 | 112.3754
9 | 1.0147 | 0.00909 | -0.002 | 111.6282
9.5 | 1.0587 | 0.0096 | 0.0006 | 110.2812
10 | 1.1032 | 0.01009 | 0.0031 | 109.336
10.5 | 1.1484 | 0.01059 | 0.0054 | 108.4419
11 | 1.1928 | 0.01114 | 0.0079 | 107.0736
11.5 | 1.2335 | 0.01184 | 0.011 | 104.1807
12 | 1.2767 | 0.01249 | 0.0137 | 102.2178
12.5 | 1.3159 | 0.01329 | 0.0171 | 99.0143
13 | 1.3565 | 0.01409 | 0.0201 | 96.274
13.5 | 1.3959 | 0.01493 | 0.0234 | 93.4963
14 | 1.4328 | 0.01594 | 0.0269 | 89.8871
14.5 | 1.4701 | 0.01697 | 0.0303 | 86.6293
15 | 1.4988 | 0.01846 | 0.0347 | 81.1918
15.5 | 1.5301 | 0.01987 | 0.0386 | 77.0055
16 | 1.5603 | 0.02139 | 0.0425 | 72.9453
16.5 | 1.5848 | 0.02328 | 0.0469 | 68.0756
17 | 1.6081 | 0.02504 | 0.0514 | 64.2212
17.5 | 1.6519 | 0.02825 | 0.0501 | 58.4743
18 | 1.6898 | 0.03198 | 0.0489 | 52.8393
18.5 | 1.6901 | 0.0358 | 0.0539 | 47.2095
19 | 1.6948 | 0.04078 | 0.0558 | 41.5596
19.5 | 1.686 | 0.04665 | 0.058 | 36.1415
20 | 1.6625 | 0.05423 | 0.0592 | 30.6565

## 151. Re 20M Mach 0.50 (1)
BIGFOIL.COM POLAR EXPORT
NACA67-213 a=0.6
NACA67-213 a=0.6 |  |  |  | Cl Max: | 1.164 | at alpha= | 20 | deg
JavaFoil+Calcfoil stall+Eppler ext transition |  |  |  | L/D Max: | 103.605 | at alpha= | 5 | deg
Re: | 20000000 |  |  | Cd Min: | 0.00534 | at alpha= | -1 | deg
Mach: | 0.5 |  |  | Cl=0 at alpha= | -1.4143 | deg
|  |  |  | @ Cl=0.1, Cd= | 0.005712
|  |  |  | @ Cl=0.4, Cd= | 0.00657
|  |  |  | @ Cl=0.6, Cd= | 0.0073103
alpha (deg) | Cl | Cd | Cm | Cl/Cd
-20 | -1.019 | 0.17616 | 0.005 | -5.783
-19.5 | -0.991 | 0.17519 | 0.004 | -5.656
-19 | -0.963 | 0.16658 | 0.004 | -5.782
-18.5 | -0.938 | 0.15528 | 0.003 | -6.043
-18 | -0.91 | 0.1482 | 0.003 | -6.143
-17.5 | -0.883 | 0.14189 | 0.002 | -6.223
-17 | -0.855 | 0.13928 | 0.001 | -6.138
-16.5 | -0.829 | 0.12947 | 0.001 | -6.402
-16 | -0.802 | 0.12028 | 0 | -6.67
-15.5 | -0.774 | 0.12018 | 0 | -6.443
-15 | -0.748 | 0.10796 | -0.001 | -6.925
-14.5 | -0.721 | 0.10022 | -0.002 | -7.19
-14 | -0.694 | 0.09278 | -0.002 | -7.484
-13.5 | -0.671 | 0.08237 | -0.003 | -8.145
-13 | -0.646 | 0.07517 | -0.004 | -8.6
-12.5 | -0.611 | 0.08339 | -0.004 | -7.326
-12 | -0.586 | 0.07447 | -0.005 | -7.868
-11.5 | -0.567 | 0.06143 | -0.007 | -9.237
-11 | -0.637 | 0.01327 | -0.011 | -47.987
-10.5 | -0.61 | 0.01143 | -0.012 | -53.347
-10 | -0.473 | 0.06586 | -0.007 | -7.175
-9.5 | -0.446 | 0.05946 | -0.008 | -7.504
-9 | -0.422 | 0.05169 | -0.009 | -8.168
-8.5 | -0.478 | 0.00979 | -0.017 | -48.819
-8 | -0.363 | 0.05275 | -0.009 | -6.876
-7.5 | -0.41 | 0.00955 | -0.019 | -42.895
-7 | -0.379 | 0.00859 | -0.02 | -44.15
-6.5 | -0.569 | 0.00813 | -0.022 | -69.95
-6 | -0.558 | 0.00764 | -0.023 | -72.989
-5.5 | -0.521 | 0.00728 | -0.024 | -71.503
-5 | -0.471 | 0.00569 | -0.025 | -82.698
-4.5 | -0.413 | 0.00595 | -0.027 | -69.5
-4 | -0.351 | 0.00578 | -0.028 | -60.837
-3.5 | -0.286 | 0.0056 | -0.029 | -51.139
-3 | -0.219 | 0.00565 | -0.03 | -38.746
-2.5 | -0.151 | 0.00597 | -0.032 | -25.227
-2 | -0.081 | 0.00577 | -0.033 | -14.12
-1.5 | -0.012 | 0.00582 | -0.034 | -2.056
-1 | 0.058 | 0.00534 | -0.035 | 10.824
-0.5 | 0.128 | 0.00596 | -0.037 | 21.451
0 | 0.197 | 0.00606 | -0.038 | 32.503
0.5 | 0.267 | 0.00612 | -0.039 | 43.561
1 | 0.336 | 0.00625 | -0.04 | 53.792
1.5 | 0.404 | 0.00659 | -0.042 | 61.267
2 | 0.472 | 0.00688 | -0.043 | 68.675
2.5 | 0.54 | 0.00697 | -0.044 | 77.511
3 | 0.607 | 0.00735 | -0.045 | 82.597
3.5 | 0.673 | 0.00712 | -0.046 | 94.537
4 | 0.736 | 0.00741 | -0.048 | 99.33
4.5 | 0.797 | 0.00776 | -0.049 | 102.632
5 | 0.853 | 0.00823 | -0.05 | 103.605
5.5 | 0.903 | 0.00875 | -0.051 | 103.177
6 | 0.944 | 0.00928 | -0.052 | 101.708
6.5 | 0.971 | 0.00987 | -0.054 | 98.308
7 | 0.972 | 0.01055 | -0.055 | 92.125
7.5 | 0.91 | 0.01141 | -0.056 | 79.707
8 | 0.631 | 0.01209 | -0.057 | 52.2
8.5 | 0.662 | 0.01334 | -0.058 | 49.589
9 | 0.57 | 0.0616 | -0.029 | 9.254
9.5 | 0.727 | 0.01426 | -0.06 | 50.972
10 | 0.638 | 0.05615 | -0.041 | 11.363
10.5 | 0.652 | 0.07132 | -0.032 | 9.142
11 | 0.824 | 0.01549 | -0.064 | 53.182
11.5 | 0.854 | 0.01698 | -0.065 | 50.258
12 | 0.876 | 0.02013 | -0.065 | 43.516
12.5 | 0.766 | 0.08113 | -0.041 | 9.443
13 | 0.814 | 0.06958 | -0.05 | 11.693
13.5 | 0.83 | 0.08125 | -0.047 | 10.215
14 | 0.845 | 0.09617 | -0.042 | 8.784
14.5 | 0.869 | 0.11143 | -0.041 | 7.802
15 | 0.897 | 0.11602 | -0.043 | 7.734
15.5 | 0.922 | 0.125 | -0.042 | 7.376
16 | 0.95 | 0.13033 | -0.044 | 7.286
16.5 | 0.978 | 0.13581 | -0.046 | 7.198
17 | 1.006 | 0.13932 | -0.047 | 7.219
17.5 | 1.032 | 0.15219 | -0.048 | 6.78
18 | 1.057 | 0.1638 | -0.048 | 6.453
18.5 | 1.084 | 0.16587 | -0.049 | 6.535
19 | 1.112 | 0.1717 | -0.051 | 6.478
19.5 | 1.14 | 0.17936 | -0.052 | 6.354
20 | 1.164 | 0.1925 | -0.052 | 6.047

## 152. Re 20M Mach 0.50 (2)
BIGFOIL.COM POLAR EXPORT
NACA67-213 a=0.6
NACA67-213 a=0.6 |  |  |  | Cl Max: | 1.0904 | at alpha= | 9.5 | deg
XFOIL ncrit=9 |  |  |  | L/D Max: | 93.0872 | at alpha= | 7.5 | deg
Re: | 20000000 |  |  | Cd Min: | 0.10959 | at alpha= | 14.5 | deg
Mach: | 0.5 |  |  | Cl=0 at alpha= | -1.8901 | deg
|  |  |  | @ Cl=0.1, Cd= | 0.0043641
|  |  |  | @ Cl=0.4, Cd= | 0.0054627
|  |  |  | @ Cl=0.6, Cd= | 0.006989
alpha (deg) | Cl | Cd | Cm | Cl/Cd
-13 | -0.4631 | 0.09777 | -0.0929 | -4.7366
-12.5 | -0.4734 | 0.08731 | -0.0995 | -5.4221
-12 | -0.4874 | 0.07677 | -0.1061 | -6.3488
-11.5 | -0.503 | 0.06593 | -0.1132 | -7.6293
-11 | -0.5174 | 0.05264 | -0.1246 | -9.829
-10.5 | -0.5492 | 0.04364 | -0.1281 | -12.5848
-10 | -0.5898 | 0.03647 | -0.1252 | -16.1722
-9.5 | -0.6282 | 0.03067 | -0.1177 | -20.4826
-9 | -0.6713 | 0.02521 | -0.1061 | -26.6283
-8.5 | -0.7183 | 0.02 | -0.0905 | -35.915
-8 | -0.7399 | 0.01363 | -0.0781 | -54.2847
-7.5 | -0.7138 | 0.009 | -0.0702 | -79.3111
-7 | -0.6593 | 0.0075 | -0.0648 | -87.9067
-6.5 | -0.5983 | 0.0068 | -0.0608 | -87.9853
-6 | -0.534 | 0.00637 | -0.0579 | -83.8305
-5.5 | -0.469 | 0.00604 | -0.0557 | -77.649
-5 | -0.4036 | 0.00577 | -0.0541 | -69.948
-4.5 | -0.339 | 0.0055 | -0.0527 | -61.6364
-4 | -0.2744 | 0.00526 | -0.0517 | -52.1673
-3.5 | -0.21 | 0.00504 | -0.051 | -41.6667
-3 | -0.1447 | 0.00484 | -0.0506 | -29.8967
-2.5 | -0.0788 | 0.00469 | -0.0506 | -16.8017
-2 | -0.014 | 0.00456 | -0.0506 | -3.0702
-1.5 | 0.0497 | 0.00443 | -0.0504 | 11.219
-1 | 0.1108 | 0.00435 | -0.0498 | 25.4713
-0.5 | 0.1668 | 0.00444 | -0.0484 | 37.5676
0 | 0.2092 | 0.00489 | -0.0442 | 42.7812
0.5 | 0.2574 | 0.00506 | -0.0411 | 50.8696
1 | 0.2853 | 0.00548 | -0.034 | 52.062
1.5 | 0.3187 | 0.00532 | -0.028 | 59.906
2.5 | 0.3868 | 0.00531 | -0.0155 | 72.8437
3 | 0.4283 | 0.00579 | -0.0109 | 73.9724
3.5 | 0.478 | 0.00619 | -0.0078 | 77.2213
4 | 0.5295 | 0.00654 | -0.005 | 80.9633
4.5 | 0.5832 | 0.00688 | -0.0025 | 84.7674
5 | 0.6387 | 0.00724 | -0.0002 | 88.2182
5.5 | 0.6919 | 0.00767 | 0.0027 | 90.2086
6 | 0.7454 | 0.00815 | 0.0058 | 91.4601
6.5 | 0.7984 | 0.00868 | 0.0092 | 91.9816
7 | 0.8533 | 0.00918 | 0.0126 | 92.9521
7.5 | 0.9076 | 0.00975 | 0.0163 | 93.0872
8 | 0.9626 | 0.01036 | 0.0204 | 92.9151
8.5 | 1.0155 | 0.01113 | 0.0252 | 91.2399
9 | 1.0636 | 0.0122 | 0.0311 | 87.1803
9.5 | 1.0904 | 0.01432 | 0.0401 | 76.1453
10 | 1.0879 | 0.01865 | 0.0508 | 58.3324
10.5 | 1.0574 | 0.02485 | 0.0616 | 42.5513
11 | 1.0176 | 0.03146 | 0.0707 | 32.3458
12 | 0.9359 | 0.04735 | 0.0793 | 19.7656
12.5 | 0.8992 | 0.05737 | 0.0774 | 15.6737
13 | 0.8649 | 0.06964 | 0.0708 | 12.4196
13.5 | 0.8432 | 0.0832 | 0.061 | 10.1346
14 | 0.8323 | 0.09669 | 0.0521 | 8.6079
14.5 | 0.8184 | 0.10959 | 0.044 | 7.4678