## index
index | Re | Mach | Datasource
1 | 50000 | 0 | JavaFoil+Calcfoil stall+Eppler ext transition
2 | 50000 | 0 | XFOIL ncrit=9
3 | 50000 | 0.1 | JavaFoil+Calcfoil stall+Eppler ext transition
4 | 50000 | 0.1 | XFOIL ncrit=9
5 | 50000 | 0.25 | JavaFoil+Calcfoil stall+Eppler ext transition
6 | 50000 | 0.25 | XFOIL ncrit=9
7 | 50000 | 0.5 | JavaFoil+Calcfoil stall+Eppler ext transition
8 | 50000 | 0.5 | XFOIL ncrit=9
9 | 100000 | 0 | JavaFoil+Calcfoil stall+Eppler ext transition
10 | 100000 | 0 | XFOIL ncrit=9
11 | 100000 | 0.1 | JavaFoil+Calcfoil stall+Eppler ext transition
12 | 100000 | 0.1 | XFOIL ncrit=9
13 | 100000 | 0.25 | JavaFoil+Calcfoil stall+Eppler ext transition
14 | 100000 | 0.25 | XFOIL ncrit=9
15 | 100000 | 0.5 | JavaFoil+Calcfoil stall+Eppler ext transition
16 | 100000 | 0.5 | XFOIL ncrit=9
17 | 250000 | 0 | JavaFoil+Calcfoil stall+Eppler ext transition
18 | 250000 | 0 | XFOIL ncrit=9
19 | 250000 | 0.1 | JavaFoil+Calcfoil stall+Eppler ext transition
20 | 250000 | 0.1 | XFOIL ncrit=9
21 | 250000 | 0.25 | JavaFoil+Calcfoil stall+Eppler ext transition
22 | 250000 | 0.25 | XFOIL ncrit=9
23 | 250000 | 0.5 | JavaFoil+Calcfoil stall+Eppler ext transition
24 | 250000 | 0.5 | XFOIL ncrit=9
25 | 500000 | 0 | JavaFoil+Calcfoil stall+Eppler ext transition
26 | 500000 | 0 | XFOIL ncrit=9
27 | 500000 | 0.1 | JavaFoil+Calcfoil stall+Eppler ext transition
28 | 500000 | 0.1 | XFOIL ncrit=9
29 | 500000 | 0.25 | JavaFoil+Calcfoil stall+Eppler ext transition
30 | 500000 | 0.25 | XFOIL ncrit=9
31 | 500000 | 0.5 | JavaFoil+Calcfoil stall+Eppler ext transition
32 | 500000 | 0.5 | XFOIL ncrit=9
33 | 750000 | 0 | JavaFoil+Calcfoil stall+Eppler ext transition
34 | 750000 | 0 | XFOIL ncrit=9
35 | 750000 | 0.1 | JavaFoil+Calcfoil stall+Eppler ext transition
36 | 750000 | 0.1 | XFOIL ncrit=9
37 | 750000 | 0.25 | JavaFoil+Calcfoil stall+Eppler ext transition
38 | 750000 | 0.25 | XFOIL ncrit=9
39 | 750000 | 0.5 | JavaFoil+Calcfoil stall+Eppler ext transition
40 | 750000 | 0.5 | XFOIL ncrit=9
41 | 1000000 | 0 | JavaFoil+Calcfoil stall+Eppler ext transition
42 | 1000000 | 0 | XFOIL ncrit=9
43 | 1000000 | 0.1 | JavaFoil+Calcfoil stall+Eppler ext transition
44 | 1000000 | 0.1 | XFOIL ncrit=9
45 | 1000000 | 0.25 | JavaFoil+Calcfoil stall+Eppler ext transition
46 | 1000000 | 0.25 | XFOIL ncrit=9
47 | 1000000 | 0.5 | JavaFoil+Calcfoil stall+Eppler ext transition
48 | 1000000 | 0.5 | XFOIL ncrit=9
49 | 2000000 | 0 | JavaFoil+Calcfoil stall+Eppler ext transition
50 | 2000000 | 0 | XFOIL ncrit=9
51 | 2000000 | 0.1 | JavaFoil+Calcfoil stall+Eppler ext transition
52 | 2000000 | 0.1 | XFOIL ncrit=9
53 | 2000000 | 0.25 | JavaFoil+Calcfoil stall+Eppler ext transition
54 | 2000000 | 0.25 | XFOIL ncrit=9
55 | 2000000 | 0.5 | JavaFoil+Calcfoil stall+Eppler ext transition
56 | 2000000 | 0.5 | XFOIL ncrit=9
57 | 3000000 | 0 | JavaFoil+Calcfoil stall+Eppler ext transition
58 | 3000000 | 0 | XFOIL ncrit=9
59 | 3000000 | 0.1 | JavaFoil+Calcfoil stall+Eppler ext transition
60 | 3000000 | 0.1 | XFOIL ncrit=9
61 | 3000000 | 0.25 | JavaFoil+Calcfoil stall+Eppler ext transition
62 | 3000000 | 0.25 | XFOIL ncrit=9
63 | 3000000 | 0.5 | JavaFoil+Calcfoil stall+Eppler ext transition
64 | 3000000 | 0.5 | XFOIL ncrit=9
65 | 4000000 | 0 | JavaFoil+Calcfoil stall+Eppler ext transition
66 | 4000000 | 0 | XFOIL ncrit=9
67 | 4000000 | 0.1 | JavaFoil+Calcfoil stall+Eppler ext transition
68 | 4000000 | 0.1 | XFOIL ncrit=9
69 | 4000000 | 0.25 | JavaFoil+Calcfoil stall+Eppler ext transition
70 | 4000000 | 0.25 | XFOIL ncrit=9
71 | 4000000 | 0.5 | JavaFoil+Calcfoil stall+Eppler ext transition
72 | 4000000 | 0.5 | XFOIL ncrit=9
73 | 5000000 | 0 | JavaFoil+Calcfoil stall+Eppler ext transition
74 | 5000000 | 0 | XFOIL ncrit=9
75 | 5000000 | 0.1 | JavaFoil+Calcfoil stall+Eppler ext transition
76 | 5000000 | 0.1 | XFOIL ncrit=9
77 | 5000000 | 0.25 | JavaFoil+Calcfoil stall+Eppler ext transition
78 | 5000000 | 0.25 | XFOIL ncrit=9
79 | 5000000 | 0.5 | JavaFoil+Calcfoil stall+Eppler ext transition
80 | 5000000 | 0.5 | XFOIL ncrit=9
81 | 6000000 | 0 | JavaFoil+Calcfoil stall+Eppler ext transition
82 | 6000000 | 0 | XFOIL ncrit=9
83 | 6000000 | 0.1 | JavaFoil+Calcfoil stall+Eppler ext transition
84 | 6000000 | 0.1 | XFOIL ncrit=9
85 | 6000000 | 0.25 | JavaFoil+Calcfoil stall+Eppler ext transition
86 | 6000000 | 0.25 | XFOIL ncrit=9
87 | 6000000 | 0.5 | JavaFoil+Calcfoil stall+Eppler ext transition
88 | 6000000 | 0.5 | XFOIL ncrit=9
89 | 7000000 | 0 | JavaFoil+Calcfoil stall+Eppler ext transition
90 | 7000000 | 0 | XFOIL ncrit=9
91 | 7000000 | 0.1 | JavaFoil+Calcfoil stall+Eppler ext transition
92 | 7000000 | 0.1 | XFOIL ncrit=9
93 | 7000000 | 0.25 | JavaFoil+Calcfoil stall+Eppler ext transition
94 | 7000000 | 0.25 | XFOIL ncrit=9
95 | 7000000 | 0.5 | JavaFoil+Calcfoil stall+Eppler ext transition
96 | 7000000 | 0.5 | XFOIL ncrit=9
97 | 8000000 | 0 | JavaFoil+Calcfoil stall+Eppler ext transition
98 | 8000000 | 0 | XFOIL ncrit=9
99 | 8000000 | 0.1 | JavaFoil+Calcfoil stall+Eppler ext transition
100 | 8000000 | 0.1 | XFOIL ncrit=9
101 | 8000000 | 0.25 | JavaFoil+Calcfoil stall+Eppler ext transition
102 | 8000000 | 0.25 | XFOIL ncrit=9
103 | 8000000 | 0.5 | JavaFoil+Calcfoil stall+Eppler ext transition
104 | 8000000 | 0.5 | XFOIL ncrit=9
105 | 10000000 | 0 | JavaFoil+Calcfoil stall+Eppler ext transition
106 | 10000000 | 0 | XFOIL ncrit=9
107 | 10000000 | 0.1 | JavaFoil+Calcfoil stall+Eppler ext transition
108 | 10000000 | 0.1 | XFOIL ncrit=9
109 | 10000000 | 0.25 | JavaFoil+Calcfoil stall+Eppler ext transition
110 | 10000000 | 0.25 | XFOIL ncrit=9
111 | 10000000 | 0.5 | JavaFoil+Calcfoil stall+Eppler ext transition
112 | 10000000 | 0.5 | XFOIL ncrit=9
113 | 12000000 | 0 | JavaFoil+Calcfoil stall+Eppler ext transition
114 | 12000000 | 0 | XFOIL ncrit=9
115 | 12000000 | 0.1 | JavaFoil+Calcfoil stall+Eppler ext transition
116 | 12000000 | 0.1 | XFOIL ncrit=9
117 | 12000000 | 0.25 | JavaFoil+Calcfoil stall+Eppler ext transition
118 | 12000000 | 0.25 | XFOIL ncrit=9
119 | 12000000 | 0.5 | JavaFoil+Calcfoil stall+Eppler ext transition
120 | 12000000 | 0.5 | XFOIL ncrit=9
121 | 14000000 | 0 | JavaFoil+Calcfoil stall+Eppler ext transition
122 | 14000000 | 0 | XFOIL ncrit=9
123 | 14000000 | 0.1 | JavaFoil+Calcfoil stall+Eppler ext transition
124 | 14000000 | 0.1 | XFOIL ncrit=9
125 | 14000000 | 0.25 | JavaFoil+Calcfoil stall+Eppler ext transition
126 | 14000000 | 0.25 | XFOIL ncrit=9
127 | 14000000 | 0.5 | JavaFoil+Calcfoil stall+Eppler ext transition
128 | 14000000 | 0.5 | XFOIL ncrit=9
129 | 16000000 | 0 | JavaFoil+Calcfoil stall+Eppler ext transition
130 | 16000000 | 0 | XFOIL ncrit=9
131 | 16000000 | 0.1 | JavaFoil+Calcfoil stall+Eppler ext transition
132 | 16000000 | 0.1 | XFOIL ncrit=9
133 | 16000000 | 0.25 | JavaFoil+Calcfoil stall+Eppler ext transition
134 | 16000000 | 0.25 | XFOIL ncrit=9
135 | 16000000 | 0.5 | JavaFoil+Calcfoil stall+Eppler ext transition
136 | 16000000 | 0.5 | XFOIL ncrit=9
137 | 18000000 | 0 | JavaFoil+Calcfoil stall+Eppler ext transition
138 | 18000000 | 0 | XFOIL ncrit=9
139 | 18000000 | 0.1 | JavaFoil+Calcfoil stall+Eppler ext transition
140 | 18000000 | 0.1 | XFOIL ncrit=9
141 | 18000000 | 0.25 | JavaFoil+Calcfoil stall+Eppler ext transition
142 | 18000000 | 0.25 | XFOIL ncrit=9
143 | 18000000 | 0.5 | JavaFoil+Calcfoil stall+Eppler ext transition
144 | 18000000 | 0.5 | XFOIL ncrit=9
145 | 20000000 | 0 | JavaFoil+Calcfoil stall+Eppler ext transition
146 | 20000000 | 0 | XFOIL ncrit=9
147 | 20000000 | 0.1 | JavaFoil+Calcfoil stall+Eppler ext transition
148 | 20000000 | 0.1 | XFOIL ncrit=9
149 | 20000000 | 0.25 | JavaFoil+Calcfoil stall+Eppler ext transition
150 | 20000000 | 0.25 | XFOIL ncrit=9
151 | 20000000 | 0.5 | JavaFoil+Calcfoil stall+Eppler ext transition
152 | 20000000 | 0.5 | XFOIL ncrit=9

## 1. Re 50k Mach 0.00 (1)
BIGFOIL.COM POLAR EXPORT
Joukowsky 11.00% thick 4.00% camber
Joukowsky 11.00% thick 4.00% camber |  |  |  | Cl Max: | 1.409 | at alpha= | 9 | deg
JavaFoil+Calcfoil stall+Eppler ext transition |  |  |  | L/D Max: | 48.248 | at alpha= | 5 | deg
Re: | 50000 |  |  | Cd Min: | 0.01062 | at alpha= | -3.5 | deg
Mach: | 0 |  |  | Cl=0 at alpha= | -4.6429 | deg
|  |  |  | @ Cl=0.1, Cd= | 0.014793
|  |  |  | @ Cl=0.4, Cd= | 0.015514
|  |  |  | @ Cl=0.6, Cd= | 0.016948
alpha (deg) | Cl | Cd | Cm | Cl/Cd
-20 | -0.62 | 0.32944 | -0.04 | -1.881
-19.5 | -0.632 | 0.31359 | -0.04 | -2.016
-19 | -0.643 | 0.28217 | -0.04 | -2.28
-18.5 | -0.653 | 0.26395 | -0.04 | -2.476
-18 | -0.662 | 0.24857 | -0.04 | -2.664
-17.5 | -0.669 | 0.23903 | -0.041 | -2.8
-17 | -0.675 | 0.22131 | -0.041 | -3.048
-16.5 | -0.678 | 0.20326 | -0.041 | -3.335
-16 | -0.679 | 0.19186 | -0.042 | -3.539
-15.5 | -0.677 | 0.17996 | -0.042 | -3.764
-15 | -0.673 | 0.1664 | -0.042 | -4.046
-14.5 | -0.666 | 0.15415 | -0.043 | -4.321
-14 | -0.656 | 0.14765 | -0.043 | -4.444
-13.5 | -0.643 | 0.13694 | -0.044 | -4.696
-13 | -0.627 | 0.12686 | -0.044 | -4.942
-12.5 | -0.608 | 0.11646 | -0.045 | -5.217
-12 | -0.585 | 0.10862 | -0.045 | -5.386
-11.5 | -0.559 | 0.1018 | -0.046 | -5.487
-11 | -0.529 | 0.09475 | -0.046 | -5.587
-10.5 | -0.498 | 0.08805 | -0.047 | -5.653
-10 | -0.464 | 0.08137 | -0.048 | -5.698
-9.5 | -0.427 | 0.07569 | -0.049 | -5.647
-9 | -0.389 | 0.07059 | -0.05 | -5.514
-8.5 | -0.349 | 0.06561 | -0.051 | -5.321
-8 | -0.307 | 0.06146 | -0.052 | -5.003
-7.5 | -0.264 | 0.05722 | -0.054 | -4.62
-7 | -0.22 | 0.05368 | -0.055 | -4.099
-6.5 | -0.175 | 0.05025 | -0.057 | -3.479
-6 | -0.129 | 0.04682 | -0.061 | -2.753
-5.5 | -0.082 | 0.04357 | -0.065 | -1.888
-5 | -0.035 | 0.03924 | -0.073 | -0.893
-4.5 | 0.014 | 0.02972 | -0.089 | 0.474
-4 | 0.07 | 0.01837 | -0.104 | 3.812
-3.5 | 0.135 | 0.01062 | -0.114 | 12.746
-3 | 0.195 | 0.0111 | -0.114 | 17.574
-2.5 | 0.255 | 0.01469 | -0.114 | 17.337
-2 | 0.314 | 0.01515 | -0.114 | 20.759
-1.5 | 0.374 | 0.01544 | -0.113 | 24.222
-1 | 0.434 | 0.01561 | -0.113 | 27.779
-0.5 | 0.493 | 0.01604 | -0.113 | 30.732
0 | 0.546 | 0.01652 | -0.113 | 33.074
0.5 | 0.604 | 0.01698 | -0.113 | 35.579
1 | 0.662 | 0.01748 | -0.113 | 37.867
1.5 | 0.719 | 0.01806 | -0.113 | 39.795
2 | 0.776 | 0.01863 | -0.112 | 41.65
2.5 | 0.832 | 0.01918 | -0.112 | 43.39
3 | 0.888 | 0.01939 | -0.112 | 45.808
3.5 | 0.943 | 0.02014 | -0.112 | 46.836
4 | 0.998 | 0.02098 | -0.112 | 47.554
4.5 | 1.051 | 0.02192 | -0.111 | 47.952
5 | 1.104 | 0.02287 | -0.111 | 48.248
5.5 | 1.154 | 0.024 | -0.111 | 48.1
6 | 1.204 | 0.02535 | -0.111 | 47.486
6.5 | 1.252 | 0.02699 | -0.11 | 46.372
7 | 1.297 | 0.02949 | -0.11 | 43.991
7.5 | 1.337 | 0.03122 | -0.11 | 42.825
8 | 1.372 | 0.03304 | -0.109 | 41.528
8.5 | 1.402 | 0.03514 | -0.108 | 39.894
9 | 1.409 | 0.03908 | -0.105 | 36.053
9.5 | 1.238 | 0.0743 | -0.057 | 16.656
10 | 1.258 | 0.07983 | -0.053 | 15.753
10.5 | 1.276 | 0.08574 | -0.05 | 14.879
11 | 1.291 | 0.09238 | -0.048 | 13.972
11.5 | 1.302 | 0.09895 | -0.047 | 13.161
12 | 1.308 | 0.1066 | -0.045 | 12.273
12.5 | 1.311 | 0.11465 | -0.045 | 11.432
13 | 1.309 | 0.12216 | -0.044 | 10.716
13.5 | 1.304 | 0.13154 | -0.043 | 9.911
14 | 1.295 | 0.14124 | -0.042 | 9.166

## 2. Re 50k Mach 0.00 (2)
BIGFOIL.COM POLAR EXPORT
Joukowsky 11.00% thick 4.00% camber
Joukowsky 11.00% thick 4.00% camber |  |  |  | Cl Max: | 1.4461 | at alpha= | 11.5 | deg
XFOIL ncrit=9 |  |  |  | L/D Max: | 37.2609 | at alpha= | 8.5 | deg
Re: | 50000 |  |  | Cd Min: | 0.24199 | at alpha= | -20 | deg
Mach: | 0 |  |  | Cl=0 at alpha= | -1.146 | deg
|  |  |  | @ Cl=0.1, Cd= | 0.031846
|  |  |  | @ Cl=0.4, Cd= | 0.035556
|  |  |  | @ Cl=0.6, Cd= | 0.041474
alpha (deg) | Cl | Cd | Cm | Cl/Cd
-20 | -0.6058 | 0.24199 | 0.0205 | -2.5034
-19.5 | -0.5833 | 0.23332 | 0.0182 | -2.5
-19 | -0.5676 | 0.22862 | 0.0141 | -2.4827
-18.5 | -0.5657 | 0.23144 | 0.008 | -2.4443
-18 | -0.5332 | 0.21581 | 0.0072 | -2.4707
-17.5 | -0.5152 | 0.20979 | 0.0041 | -2.4558
-17 | -0.5146 | 0.21122 | -0.0015 | -2.4363
-16.5 | -0.483 | 0.19764 | -0.0024 | -2.4438
-16 | -0.4674 | 0.19211 | -0.0054 | -2.433
-15.5 | -0.4755 | 0.19469 | -0.011 | -2.4423
-15 | -0.4352 | 0.17921 | -0.0108 | -2.4284
-14.5 | -0.4339 | 0.17759 | -0.0151 | -2.4433
-14 | -0.4076 | 0.1672 | -0.0161 | -2.4378
-13.5 | -0.3984 | 0.16269 | -0.0189 | -2.4488
-13 | -0.3834 | 0.15545 | -0.0208 | -2.4664
-12.5 | -0.3765 | 0.15129 | -0.0232 | -2.4886
-12 | -0.3554 | 0.14289 | -0.0241 | -2.4872
-11.5 | -0.3628 | 0.14102 | -0.0272 | -2.5727
-11 | -0.3324 | 0.1312 | -0.027 | -2.5335
-10.5 | -0.326 | 0.12572 | -0.0284 | -2.5931
-10 | -0.3388 | 0.1241 | -0.0304 | -2.7301
-9.5 | -0.3087 | 0.11501 | -0.0294 | -2.6841
-9 | -0.2984 | 0.10923 | -0.029 | -2.7319
-8.5 | -0.2938 | 0.10409 | -0.0282 | -2.8226
-8 | -0.2985 | 0.09996 | -0.0267 | -2.9862
-7.5 | -0.3041 | 0.09605 | -0.0236 | -3.1661
-7 | -0.3495 | 0.09644 | -0.0172 | -3.624
-6.5 | -0.3554 | 0.09211 | -0.0115 | -3.8584
-6 | -0.363 | 0.08787 | -0.0058 | -4.1311
-5 | -0.4048 | 0.06593 | -0.0361 | -6.1398
-4.5 | -0.3571 | 0.05137 | -0.0516 | -6.9515
-4 | -0.2877 | 0.04105 | -0.0654 | -7.0085
-3.5 | -0.2225 | 0.03561 | -0.0727 | -6.2482
-3 | -0.1747 | 0.03345 | -0.0737 | -5.2227
-2.5 | -0.1224 | 0.03166 | -0.0758 | -3.8661
-2 | -0.0806 | 0.03103 | -0.0752 | -2.5975
-1.5 | -0.0376 | 0.03072 | -0.0751 | -1.224
-1 | 0.0155 | 0.03093 | -0.0766 | 0.50113
-0.5 | 0.0965 | 0.03181 | -0.0823 | 3.0336
0 | 0.1678 | 0.03254 | -0.0859 | 5.1567
0.5 | 0.2257 | 0.03278 | -0.0863 | 6.8853
1 | 0.3068 | 0.03327 | -0.0943 | 9.2215
1.5 | 0.3905 | 0.03526 | -0.1018 | 11.0749
2 | 0.4525 | 0.03719 | -0.1048 | 12.1672
2.5 | 0.5279 | 0.03899 | -0.109 | 13.5394
3 | 0.5831 | 0.04087 | -0.1102 | 14.2672
3.5 | 0.6377 | 0.04282 | -0.111 | 14.8926
4 | 0.7003 | 0.04445 | -0.1122 | 15.7548
4.5 | 0.7751 | 0.04528 | -0.1137 | 17.1179
5 | 0.8283 | 0.0467 | -0.1129 | 17.7366
5.5 | 0.8879 | 0.04747 | -0.1118 | 18.7044
6 | 0.9607 | 0.04674 | -0.1104 | 20.5541
6.5 | 1.0477 | 0.04384 | -0.1081 | 23.8983
7 | 1.1297 | 0.04057 | -0.1049 | 27.8457
7.5 | 1.2095 | 0.03698 | -0.1012 | 32.7069
8 | 1.2695 | 0.03516 | -0.0967 | 36.1064
8.5 | 1.3127 | 0.03523 | -0.0916 | 37.2609
9 | 1.3372 | 0.03771 | -0.0861 | 35.4601
9.5 | 1.367 | 0.0413 | -0.0821 | 33.0993
10 | 1.3949 | 0.04583 | -0.0785 | 30.4364
10.5 | 1.4234 | 0.05121 | -0.0755 | 27.7954
11 | 1.4417 | 0.0574 | -0.072 | 25.1167
11.5 | 1.4461 | 0.06445 | -0.0681 | 22.4375
12 | 1.4118 | 0.07249 | -0.0623 | 19.4758
12.5 | 1.3454 | 0.0836 | -0.0596 | 16.0933
13 | 1.2591 | 0.10103 | -0.0648 | 12.4626
14 | 0.9765 | 0.19 | -0.1291 | 5.1395
14.5 | 0.9865 | 0.19799 | -0.1325 | 4.9826
15 | 1.0006 | 0.20573 | -0.1355 | 4.8637
15.5 | 1.0191 | 0.21429 | -0.1382 | 4.7557
16 | 1.0395 | 0.22288 | -0.1406 | 4.6639
16.5 | 1.0647 | 0.23247 | -0.1424 | 4.5799

## 3. Re 50k Mach 0.10 (1)
BIGFOIL.COM POLAR EXPORT
Joukowsky 11.00% thick 4.00% camber
Joukowsky 11.00% thick 4.00% camber |  |  |  | Cl Max: | 1.404 | at alpha= | 8.5 | deg
JavaFoil+Calcfoil stall+Eppler ext transition |  |  |  | L/D Max: | 48.129 | at alpha= | 5 | deg
Re: | 50000 |  |  | Cd Min: | 0.01063 | at alpha= | -3.5 | deg
Mach: | 0.1 |  |  | Cl=0 at alpha= | -4.6429 | deg
|  |  |  | @ Cl=0.1, Cd= | 0.015408
|  |  |  | @ Cl=0.4, Cd= | 0.015538
|  |  |  | @ Cl=0.6, Cd= | 0.016975
alpha (deg) | Cl | Cd | Cm | Cl/Cd
-20 | -0.574 | 0.35289 | -0.039 | -1.625
-19.5 | -0.589 | 0.32493 | -0.04 | -1.812
-19 | -0.603 | 0.30995 | -0.04 | -1.946
-18.5 | -0.617 | 0.28641 | -0.04 | -2.153
-18 | -0.629 | 0.26369 | -0.04 | -2.384
-17.5 | -0.639 | 0.2457 | -0.04 | -2.601
-17 | -0.648 | 0.23508 | -0.041 | -2.755
-16.5 | -0.654 | 0.21506 | -0.041 | -3.041
-16 | -0.658 | 0.19546 | -0.042 | -3.366
-15.5 | -0.659 | 0.18299 | -0.042 | -3.604
-15 | -0.658 | 0.17389 | -0.043 | -3.784
-14.5 | -0.654 | 0.16052 | -0.043 | -4.072
-14 | -0.646 | 0.1489 | -0.043 | -4.338
-13.5 | -0.635 | 0.1377 | -0.043 | -4.612
-13 | -0.621 | 0.12941 | -0.044 | -4.797
-12.5 | -0.603 | 0.119 | -0.045 | -5.068
-12 | -0.582 | 0.11039 | -0.045 | -5.272
-11.5 | -0.557 | 0.10342 | -0.046 | -5.383
-11 | -0.528 | 0.09573 | -0.046 | -5.52
-10.5 | -0.497 | 0.08815 | -0.047 | -5.643
-10 | -0.464 | 0.08232 | -0.048 | -5.636
-9.5 | -0.428 | 0.07645 | -0.049 | -5.599
-9 | -0.39 | 0.07126 | -0.05 | -5.474
-8.5 | -0.35 | 0.06626 | -0.051 | -5.285
-8 | -0.309 | 0.06162 | -0.052 | -5.007
-7.5 | -0.265 | 0.05762 | -0.054 | -4.605
-7 | -0.221 | 0.05384 | -0.055 | -4.103
-6.5 | -0.176 | 0.05042 | -0.058 | -3.482
-6 | -0.129 | 0.04703 | -0.061 | -2.752
-5.5 | -0.083 | 0.04372 | -0.065 | -1.889
-5 | -0.035 | 0.03958 | -0.073 | -0.888
-4.5 | 0.014 | 0.03065 | -0.088 | 0.46
-4 | 0.07 | 0.01939 | -0.103 | 3.596
-3.5 | 0.136 | 0.01063 | -0.115 | 12.8
-3 | 0.196 | 0.0111 | -0.115 | 17.661
-2.5 | 0.256 | 0.01472 | -0.114 | 17.39
-2 | 0.316 | 0.01517 | -0.114 | 20.831
-1.5 | 0.376 | 0.01547 | -0.114 | 24.298
-1 | 0.436 | 0.01564 | -0.114 | 27.863
-0.5 | 0.495 | 0.01607 | -0.114 | 30.817
0 | 0.549 | 0.01657 | -0.114 | 33.14
0.5 | 0.607 | 0.01703 | -0.113 | 35.641
1 | 0.665 | 0.01753 | -0.113 | 37.923
1.5 | 0.722 | 0.01813 | -0.113 | 39.834
2 | 0.779 | 0.0187 | -0.113 | 41.68
2.5 | 0.836 | 0.01927 | -0.113 | 43.391
3 | 0.892 | 0.01948 | -0.112 | 45.795
3.5 | 0.948 | 0.02024 | -0.112 | 46.811
4 | 1.002 | 0.0211 | -0.112 | 47.503
4.5 | 1.056 | 0.02206 | -0.112 | 47.868
5 | 1.108 | 0.02303 | -0.112 | 48.129
5.5 | 1.159 | 0.02421 | -0.111 | 47.883
6 | 1.209 | 0.02557 | -0.111 | 47.282
6.5 | 1.257 | 0.02728 | -0.111 | 46.068
7 | 1.302 | 0.02977 | -0.111 | 43.735
7.5 | 1.341 | 0.03155 | -0.11 | 42.51
8 | 1.376 | 0.0334 | -0.109 | 41.192
8.5 | 1.404 | 0.03561 | -0.109 | 39.44
9 | 1.402 | 0.0406 | -0.105 | 34.521
9.5 | 1.239 | 0.0749 | -0.056 | 16.549
10 | 1.259 | 0.08051 | -0.052 | 15.638
10.5 | 1.276 | 0.08639 | -0.05 | 14.769
11 | 1.29 | 0.09338 | -0.048 | 13.81
11.5 | 1.299 | 0.10009 | -0.047 | 12.982
12 | 1.303 | 0.10771 | -0.045 | 12.101
12.5 | 1.303 | 0.11534 | -0.044 | 11.298
13 | 1.299 | 0.12461 | -0.044 | 10.424
13.5 | 1.29 | 0.13419 | -0.042 | 9.617

## 4. Re 50k Mach 0.10 (2)
BIGFOIL.COM POLAR EXPORT
Joukowsky 11.00% thick 4.00% camber
Joukowsky 11.00% thick 4.00% camber |  |  |  | Cl Max: | 1.4363 | at alpha= | 11.5 | deg
XFOIL ncrit=9 |  |  |  | L/D Max: | 36.6237 | at alpha= | 8 | deg
Re: | 50000 |  |  | Cd Min: | 0.24201 | at alpha= | -20 | deg
Mach: | 0.1 |  |  | Cl=0 at alpha= | -1.1629 | deg
|  |  |  | @ Cl=0.1, Cd= | 0.032078
|  |  |  | @ Cl=0.4, Cd= | 0.035568
|  |  |  | @ Cl=0.6, Cd= | 0.041366
alpha (deg) | Cl | Cd | Cm | Cl/Cd
-20 | -0.6064 | 0.24201 | 0.021 | -2.5057
-19.5 | -0.5847 | 0.23396 | 0.0184 | -2.4991
-19 | -0.5694 | 0.22954 | 0.0142 | -2.4806
-18.5 | -0.5683 | 0.23295 | 0.008 | -2.4396
-18 | -0.5338 | 0.21626 | 0.0074 | -2.4683
-17.5 | -0.5161 | 0.21041 | 0.0041 | -2.4528
-17 | -0.5167 | 0.21249 | -0.0017 | -2.4316
-16.5 | -0.4831 | 0.19804 | -0.0023 | -2.4394
-16 | -0.4682 | 0.19276 | -0.0055 | -2.4289
-15.5 | -0.4745 | 0.19464 | -0.011 | -2.4378
-15 | -0.435 | 0.17961 | -0.0109 | -2.4219
-14.5 | -0.4353 | 0.17856 | -0.0153 | -2.4378
-14 | -0.4066 | 0.1675 | -0.0161 | -2.4275
-13.5 | -0.3991 | 0.16345 | -0.0191 | -2.4417
-13 | -0.3815 | 0.15561 | -0.0209 | -2.4516
-12.5 | -0.3772 | 0.15205 | -0.0235 | -2.4808
-12 | -0.3539 | 0.14318 | -0.0243 | -2.4717
-11.5 | -0.3637 | 0.14181 | -0.0275 | -2.5647
-11 | -0.3314 | 0.13159 | -0.0271 | -2.5184
-10.5 | -0.3234 | 0.1259 | -0.0284 | -2.5687
-10 | -0.3392 | 0.12478 | -0.0307 | -2.7184
-9.5 | -0.3083 | 0.1155 | -0.0296 | -2.6693
-9 | -0.2972 | 0.10961 | -0.0292 | -2.7114
-8.5 | -0.2918 | 0.10437 | -0.0284 | -2.7958
-8 | -0.2953 | 0.10013 | -0.0268 | -2.9492
-7.5 | -0.3002 | 0.09618 | -0.0238 | -3.1212
-7 | -0.3487 | 0.09691 | -0.0173 | -3.5982
-6.5 | -0.3546 | 0.09257 | -0.0117 | -3.8306
-6 | -0.3615 | 0.08827 | -0.006 | -4.0954
-5 | -0.4067 | 0.06676 | -0.036 | -6.092
-4.5 | -0.365 | 0.05335 | -0.0487 | -6.8416
-4 | -0.292 | 0.04161 | -0.0652 | -7.0175
-3.5 | -0.2334 | 0.03684 | -0.0706 | -6.3355
-3 | -0.1796 | 0.03391 | -0.0735 | -5.2964
-2.5 | -0.1296 | 0.03221 | -0.0749 | -4.0236
-2 | -0.0826 | 0.03124 | -0.0756 | -2.644
-1.5 | -0.0393 | 0.03092 | -0.0755 | -1.271
-1 | 0.019 | 0.03122 | -0.0779 | 0.60858
-0.5 | 0.1002 | 0.03208 | -0.0835 | 3.1234
0 | 0.1694 | 0.03276 | -0.0867 | 5.1709
0.5 | 0.2314 | 0.03309 | -0.0877 | 6.993
1 | 0.3055 | 0.03341 | -0.0943 | 9.144
1.5 | 0.397 | 0.03547 | -0.1029 | 11.1926
2 | 0.455 | 0.03736 | -0.1054 | 12.1788
2.5 | 0.5212 | 0.03927 | -0.1084 | 13.2722
3 | 0.5904 | 0.04099 | -0.1112 | 14.4035
3.5 | 0.6415 | 0.04299 | -0.1115 | 14.9221
4 | 0.6973 | 0.04487 | -0.1121 | 15.5405
4.5 | 0.7597 | 0.04634 | -0.1126 | 16.394
5 | 0.842 | 0.04639 | -0.1137 | 18.1505
5.5 | 0.9035 | 0.04693 | -0.1125 | 19.2521
6 | 0.976 | 0.04605 | -0.1107 | 21.1944
6.5 | 1.069 | 0.04256 | -0.1085 | 25.1175
7 | 1.1306 | 0.04108 | -0.1045 | 27.5219
7.5 | 1.2231 | 0.03638 | -0.101 | 33.6201
8 | 1.28 | 0.03495 | -0.0963 | 36.6237
8.5 | 1.3126 | 0.03594 | -0.0906 | 36.522
9 | 1.343 | 0.03829 | -0.0856 | 35.0744
9.5 | 1.3671 | 0.04227 | -0.081 | 32.3421
10 | 1.404 | 0.04674 | -0.0783 | 30.0385
10.5 | 1.4222 | 0.05248 | -0.0744 | 27.0998
11 | 1.4359 | 0.05893 | -0.0706 | 24.3662
11.5 | 1.4363 | 0.06614 | -0.0666 | 21.7161
12 | 1.3899 | 0.07469 | -0.061 | 18.6089
12.5 | 1.3221 | 0.08689 | -0.0602 | 15.2158
13 | 1.2462 | 0.10446 | -0.0664 | 11.9299
14 | 0.7754 | 0.1809 | -0.1113 | 4.2863
14.5 | 0.7826 | 0.18759 | -0.1133 | 4.1719
15 | 0.7936 | 0.19493 | -0.1151 | 4.0712
15.5 | 0.8048 | 0.20231 | -0.117 | 3.9781
16 | 0.8251 | 0.21167 | -0.1184 | 3.898
16.5 | 0.8216 | 0.21584 | -0.1215 | 3.8065

## 5. Re 50k Mach 0.25 (1)
BIGFOIL.COM POLAR EXPORT
Joukowsky 11.00% thick 4.00% camber
Joukowsky 11.00% thick 4.00% camber |  |  |  | Cl Max: | 1.407 | at alpha= | 8.5 | deg
JavaFoil+Calcfoil stall+Eppler ext transition |  |  |  | L/D Max: | 47.42 | at alpha= | 5 | deg
Re: | 50000 |  |  | Cd Min: | 0.01086 | at alpha= | -3.5 | deg
Mach: | 0.25 |  |  | Cl=0 at alpha= | -4.64 | deg
|  |  |  | @ Cl=0.1, Cd= | 0.018325
|  |  |  | @ Cl=0.4, Cd= | 0.015673
|  |  |  | @ Cl=0.6, Cd= | 0.017125
alpha (deg) | Cl | Cd | Cm | Cl/Cd
-18 | -0.306 | 0.49794 | -0.039 | -0.615
-17.5 | -0.353 | 0.4214 | -0.039 | -0.839
-17 | -0.396 | 0.36703 | -0.039 | -1.078
-16.5 | -0.434 | 0.32571 | -0.04 | -1.332
-16 | -0.468 | 0.26972 | -0.04 | -1.734
-15.5 | -0.497 | 0.24976 | -0.04 | -1.991
-15 | -0.522 | 0.21715 | -0.041 | -2.403
-14.5 | -0.541 | 0.20132 | -0.042 | -2.688
-14 | -0.555 | 0.18277 | -0.043 | -3.036
-13.5 | -0.563 | 0.16127 | -0.043 | -3.492
-13 | -0.566 | 0.15101 | -0.044 | -3.745
-12.5 | -0.562 | 0.13757 | -0.045 | -4.087
-12 | -0.553 | 0.12304 | -0.045 | -4.494
-11.5 | -0.537 | 0.11334 | -0.046 | -4.737
-11 | -0.516 | 0.10378 | -0.047 | -4.973
-10.5 | -0.491 | 0.09435 | -0.047 | -5.204
-10 | -0.462 | 0.08793 | -0.048 | -5.252
-9.5 | -0.429 | 0.08026 | -0.049 | -5.347
-9 | -0.393 | 0.07419 | -0.05 | -5.301
-8.5 | -0.355 | 0.06874 | -0.051 | -5.16
-8 | -0.314 | 0.06365 | -0.053 | -4.928
-7.5 | -0.27 | 0.05931 | -0.054 | -4.56
-7 | -0.226 | 0.05508 | -0.056 | -4.097
-6.5 | -0.18 | 0.05147 | -0.058 | -3.488
-6 | -0.132 | 0.04803 | -0.061 | -2.758
-5.5 | -0.085 | 0.04466 | -0.065 | -1.893
-5 | -0.036 | 0.04103 | -0.071 | -0.874
-4.5 | 0.014 | 0.03485 | -0.083 | 0.407
-4 | 0.069 | 0.02411 | -0.099 | 2.869
-3.5 | 0.14 | 0.01086 | -0.118 | 12.869
-3 | 0.201 | 0.01425 | -0.117 | 14.127
-2.5 | 0.263 | 0.01502 | -0.117 | 17.511
-2 | 0.325 | 0.01532 | -0.117 | 21.199
-1.5 | 0.386 | 0.01563 | -0.117 | 24.71
-1 | 0.448 | 0.01582 | -0.117 | 28.303
-0.5 | 0.509 | 0.01628 | -0.117 | 31.27
0 | 0.563 | 0.01681 | -0.116 | 33.498
0.5 | 0.623 | 0.01732 | -0.116 | 35.945
1 | 0.682 | 0.01786 | -0.116 | 38.175
1.5 | 0.741 | 0.01846 | -0.116 | 40.134
2 | 0.799 | 0.01913 | -0.116 | 41.774
2.5 | 0.857 | 0.01977 | -0.116 | 43.361
3 | 0.914 | 0.01999 | -0.115 | 45.739
3.5 | 0.971 | 0.02084 | -0.115 | 46.599
4 | 1.027 | 0.0218 | -0.115 | 47.106
4.5 | 1.081 | 0.02287 | -0.115 | 47.275
5 | 1.134 | 0.02392 | -0.114 | 47.42
5.5 | 1.186 | 0.02525 | -0.114 | 46.963
6 | 1.236 | 0.02682 | -0.114 | 46.08
6.5 | 1.283 | 0.02889 | -0.114 | 44.416
7 | 1.326 | 0.0315 | -0.113 | 42.109
7.5 | 1.363 | 0.03343 | -0.113 | 40.771
8 | 1.393 | 0.03568 | -0.112 | 39.042
8.5 | 1.407 | 0.03913 | -0.11 | 35.965
9 | 1.23 | 0.0724 | -0.059 | 16.987
9.5 | 1.246 | 0.07849 | -0.054 | 15.877
10 | 1.259 | 0.08471 | -0.051 | 14.868
10.5 | 1.268 | 0.09157 | -0.049 | 13.846
11 | 1.271 | 0.09927 | -0.047 | 12.802
11.5 | 1.267 | 0.10815 | -0.046 | 11.718
12 | 1.255 | 0.11852 | -0.045 | 10.587
12.5 | 1.235 | 0.1277 | -0.043 | 9.672
13 | 1.208 | 0.14009 | -0.042 | 8.627
13.5 | 1.175 | 0.15341 | -0.041 | 7.658

## 6. Re 50k Mach 0.25 (2)
BIGFOIL.COM POLAR EXPORT
Joukowsky 11.00% thick 4.00% camber
Joukowsky 11.00% thick 4.00% camber |  |  |  | Cl Max: | 1.3916 | at alpha= | 10 | deg
XFOIL ncrit=9 |  |  |  | L/D Max: | 34.1296 | at alpha= | 8 | deg
Re: | 50000 |  |  | Cd Min: | 0.24429 | at alpha= | -20 | deg
Mach: | 0.25 |  |  | Cl=0 at alpha= | -1.185 | deg
|  |  |  | @ Cl=0.1, Cd= | 0.033251
|  |  |  | @ Cl=0.4, Cd= | 0.036504
|  |  |  | @ Cl=0.6, Cd= | 0.042601
alpha (deg) | Cl | Cd | Cm | Cl/Cd
-20 | -0.6126 | 0.24429 | 0.0228 | -2.5077
-19.5 | -0.5929 | 0.23782 | 0.0193 | -2.4931
-19 | -0.5807 | 0.23585 | 0.014 | -2.4622
-18.5 | -0.5617 | 0.22787 | 0.0104 | -2.465
-18 | -0.5382 | 0.21913 | 0.008 | -2.4561
-17.5 | -0.5228 | 0.21456 | 0.0039 | -2.4366
-17 | -0.5109 | 0.21021 | -0.0005 | -2.4304
-16.5 | -0.4848 | 0.20052 | -0.0022 | -2.4177
-16 | -0.4745 | 0.19735 | -0.0065 | -2.4044
-15.5 | -0.4567 | 0.18959 | -0.0094 | -2.4089
-15 | -0.4349 | 0.18205 | -0.0113 | -2.3889
-14.5 | -0.4435 | 0.18412 | -0.0166 | -2.4088
-14 | -0.4032 | 0.16941 | -0.0166 | -2.38
-13.5 | -0.4051 | 0.16818 | -0.0206 | -2.4087
-13 | -0.3744 | 0.15707 | -0.0213 | -2.3837
-12.5 | -0.3823 | 0.15649 | -0.025 | -2.443
-12 | -0.3475 | 0.14496 | -0.0251 | -2.3972
-11.5 | -0.3581 | 0.14353 | -0.0285 | -2.4949
-11 | -0.3288 | 0.13419 | -0.0284 | -2.4503
-10.5 | -0.3128 | 0.12726 | -0.0291 | -2.458
-10 | -0.3184 | 0.12384 | -0.0309 | -2.5711
-9.5 | -0.3084 | 0.11854 | -0.031 | -2.6017
-9 | -0.2936 | 0.11201 | -0.0302 | -2.6212
-8.5 | -0.2828 | 0.10606 | -0.0291 | -2.6664
-8 | -0.2821 | 0.10145 | -0.0274 | -2.7807
-7.5 | -0.2861 | 0.09745 | -0.0244 | -2.9359
-7 | -0.3039 | 0.09464 | -0.0199 | -3.2111
-6 | -0.3555 | 0.09051 | -0.0067 | -3.9277
-5.5 | -0.3773 | 0.08767 | -0.0008 | -4.3036
-4.5 | -0.4005 | 0.0656 | -0.0299 | -6.1052
-4 | -0.3309 | 0.04824 | -0.057 | -6.8595
-3.5 | -0.2612 | 0.04017 | -0.0684 | -6.5024
-3 | -0.2069 | 0.03664 | -0.0717 | -5.6468
-2.5 | -0.1516 | 0.03418 | -0.0746 | -4.4353
-2 | -0.0989 | 0.03277 | -0.0766 | -3.018
-1.5 | -0.0545 | 0.03228 | -0.0764 | -1.6884
-1 | 0.032 | 0.03271 | -0.0834 | 0.97829
-0.5 | 0.11 | 0.03333 | -0.0883 | 3.3003
0 | 0.1826 | 0.03408 | -0.0915 | 5.358
0.5 | 0.2427 | 0.03451 | -0.0923 | 7.0327
1 | 0.3049 | 0.03429 | -0.0942 | 8.8918
1.5 | 0.3946 | 0.03634 | -0.1037 | 10.8586
2 | 0.4616 | 0.03838 | -0.1074 | 12.0271
2.5 | 0.5405 | 0.04024 | -0.1116 | 13.4319
3 | 0.5926 | 0.04231 | -0.1122 | 14.0061
3.5 | 0.6465 | 0.04443 | -0.1128 | 14.551
4 | 0.7038 | 0.04644 | -0.1132 | 15.155
4.5 | 0.7648 | 0.04816 | -0.1134 | 15.8804
5 | 0.8263 | 0.04957 | -0.113 | 16.6694
5.5 | 0.8812 | 0.05098 | -0.1114 | 17.2852
6 | 0.9344 | 0.05215 | -0.1091 | 17.9175
6.5 | 1.0161 | 0.05026 | -0.1061 | 20.2169
7 | 1.1354 | 0.044 | -0.1025 | 25.8045
7.5 | 1.2403 | 0.03841 | -0.0982 | 32.2911
8 | 1.2901 | 0.0378 | -0.0924 | 34.1296
8.5 | 1.3263 | 0.03921 | -0.0865 | 33.8256
9 | 1.3568 | 0.04249 | -0.0815 | 31.9322
9.5 | 1.3727 | 0.04749 | -0.0765 | 28.905
10 | 1.3916 | 0.05318 | -0.0724 | 26.1677
10.5 | 1.3903 | 0.05991 | -0.0677 | 23.2065
11 | 1.3823 | 0.06719 | -0.0635 | 20.573
11.5 | 1.3233 | 0.07787 | -0.0612 | 16.9937
12 | 1.2518 | 0.09328 | -0.0653 | 13.4198
13 | 1.0198 | 0.16244 | -0.1116 | 6.278
13.5 | 1.0305 | 0.17555 | -0.1165 | 5.8701
14 | 0.991 | 0.19548 | -0.1342 | 5.0696
14.5 | 1.0005 | 0.20338 | -0.1381 | 4.9194
15 | 1.0163 | 0.21132 | -0.1414 | 4.8093

## 7. Re 50k Mach 0.50 (1)
BIGFOIL.COM POLAR EXPORT
Joukowsky 11.00% thick 4.00% camber
Joukowsky 11.00% thick 4.00% camber |  |  |  | Cl Max: | 1.388 | at alpha= | 7 | deg
JavaFoil+Calcfoil stall+Eppler ext transition |  |  |  | L/D Max: | 44.635 | at alpha= | 4 | deg
Re: | 50000 |  |  | Cd Min: | 0.01547 | at alpha= | -2.5 | deg
Mach: | 0.5 |  |  | Cl=0 at alpha= | -4.6389 | deg
|  |  |  | @ Cl=0.1, Cd= | 0.037729
|  |  |  | @ Cl=0.4, Cd= | 0.0162
|  |  |  | @ Cl=0.6, Cd= | 0.017644
alpha (deg) | Cl | Cd | Cm | Cl/Cd
-20 | -0.875 | 0.44692 | -0.075 | -1.959
-19.5 | -0.845 | 0.43779 | -0.073 | -1.931
-19 | -0.817 | 0.44906 | -0.073 | -1.819
-18.5 | -0.788 | 0.45329 | -0.073 | -1.739
-18 | -0.759 | 0.42311 | -0.072 | -1.793
-17.5 | -0.73 | 0.41862 | -0.072 | -1.744
-17 | -0.702 | 0.39087 | -0.072 | -1.795
-16.5 | -0.672 | 0.39003 | -0.07 | -1.723
-16 | -0.644 | 0.37076 | -0.07 | -1.736
-15.5 | -0.615 | 0.37328 | -0.07 | -1.647
-15 | -0.586 | 0.3771 | -0.068 | -1.553
-14.5 | -0.557 | 0.37359 | -0.068 | -1.492
-14 | -0.528 | 0.34169 | -0.066 | -1.545
-13.5 | -0.5 | 0.33915 | -0.066 | -1.473
-13 | -0.471 | 0.32237 | -0.064 | -1.46
-12.5 | -0.442 | 0.29846 | -0.064 | -1.482
-12 | -0.414 | 0.30313 | -0.064 | -1.366
-11.5 | -0.385 | 0.29081 | -0.061 | -1.325
-11 | -0.357 | 0.28743 | -0.061 | -1.242
-10.5 | -0.328 | 0.25341 | -0.059 | -1.296
-10 | -0.3 | 0.2324 | -0.056 | -1.29
-9.5 | -0.272 | 0.22837 | -0.056 | -1.19
-9 | -0.243 | 0.19726 | -0.053 | -1.234
-8.5 | -0.215 | 0.18011 | -0.049 | -1.195
-8 | -0.295 | 0.08676 | -0.051 | -3.404
-7.5 | -0.275 | 0.07415 | -0.054 | -3.712
-7 | -0.238 | 0.06447 | -0.057 | -3.69
-6.5 | -0.193 | 0.05805 | -0.059 | -3.329
-6 | -0.144 | 0.05313 | -0.062 | -2.717
-5.5 | -0.093 | 0.04886 | -0.065 | -1.898
-5 | -0.039 | 0.04531 | -0.07 | -0.868
-4.5 | 0.015 | 0.04541 | -0.076 | 0.338
-4 | 0.072 | 0.04125 | -0.086 | 1.742
-3.5 | 0.133 | 0.03358 | -0.101 | 3.967
-3 | 0.202 | 0.02581 | -0.113 | 7.816
-2.5 | 0.294 | 0.01547 | -0.13 | 18.987
-2 | 0.363 | 0.01598 | -0.13 | 22.695
-1.5 | 0.432 | 0.01639 | -0.13 | 26.339
-1 | 0.5 | 0.01685 | -0.13 | 29.696
-0.5 | 0.569 | 0.01719 | -0.129 | 33.078
0 | 0.625 | 0.01801 | -0.129 | 34.691
0.5 | 0.69 | 0.01873 | -0.129 | 36.86
1 | 0.756 | 0.01948 | -0.129 | 38.787
1.5 | 0.82 | 0.02029 | -0.128 | 40.429
2 | 0.884 | 0.02118 | -0.128 | 41.761
2.5 | 0.948 | 0.02218 | -0.128 | 42.741
3 | 1.011 | 0.02318 | -0.128 | 43.588
3.5 | 1.072 | 0.02422 | -0.127 | 44.258
4 | 1.131 | 0.02535 | -0.127 | 44.635
4.5 | 1.189 | 0.02701 | -0.127 | 44.017
5 | 1.244 | 0.02886 | -0.126 | 43.092
5.5 | 1.295 | 0.03132 | -0.126 | 41.349
6 | 1.341 | 0.03492 | -0.126 | 38.398
6.5 | 1.373 | 0.03805 | -0.125 | 36.09
7 | 1.388 | 0.04187 | -0.123 | 33.155
7.5 | 1.198 | 0.06949 | -0.063 | 17.243
8 | 1.183 | 0.07846 | -0.056 | 15.078
8.5 | 1.123 | 0.09297 | -0.05 | 12.077
9 | 0.73 | 0.17095 | -0.044 | 4.272
9.5 | 0.757 | 0.22781 | -0.051 | 3.322
10 | 0.783 | 0.23972 | -0.054 | 3.266
10.5 | 0.809 | 0.27349 | -0.057 | 2.959
11 | 0.835 | 0.27203 | -0.058 | 3.068
11.5 | 0.861 | 0.2879 | -0.06 | 2.99
12 | 0.887 | 0.31016 | -0.062 | 2.86

## 8. Re 50k Mach 0.50 (2)
BIGFOIL.COM POLAR EXPORT
Joukowsky 11.00% thick 4.00% camber
Joukowsky 11.00% thick 4.00% camber |  |  |  | Cl Max: | 1.3091 | at alpha= | 20 | deg
XFOIL ncrit=9 |  |  |  | L/D Max: | 13.6592 | at alpha= | 5.5 | deg
Re: | 50000 |  |  | Cd Min: | 0.32399 | at alpha= | 20 | deg
Mach: | 0.5 |  |  | Cl=0 at alpha= | -1.2325 | deg
|  |  |  | @ Cl=0.1, Cd= | 0.038704
|  |  |  | @ Cl=0.4, Cd= | 0.041329
|  |  |  | @ Cl=0.6, Cd= | 0.047506
alpha (deg) | Cl | Cd | Cm | Cl/Cd
-20 | -0.6606 | 0.26706 | 0.0276 | -2.4736
-19.5 | -0.6434 | 0.2636 | 0.0217 | -2.4408
-19 | -0.6139 | 0.2501 | 0.0189 | -2.4546
-18.5 | -0.5913 | 0.24295 | 0.0144 | -2.4338
-18 | -0.577 | 0.2415 | 0.0083 | -2.3892
-17.5 | -0.548 | 0.22854 | 0.0055 | -2.3978
-17 | -0.5251 | 0.22118 | 0.0017 | -2.3741
-16.5 | -0.5162 | 0.22139 | -0.0042 | -2.3316
-16 | -0.4825 | 0.20672 | -0.0061 | -2.3341
-15.5 | -0.462 | 0.2003 | -0.0098 | -2.3065
-15 | -0.4476 | 0.19539 | -0.0142 | -2.2908
-14.5 | -0.4199 | 0.18579 | -0.0163 | -2.2601
-14 | -0.4194 | 0.1861 | -0.0212 | -2.2536
-13.5 | -0.3815 | 0.17204 | -0.0222 | -2.2175
-13 | -0.3808 | 0.17116 | -0.0263 | -2.2248
-12.5 | -0.3461 | 0.15905 | -0.0271 | -2.176
-12 | -0.3472 | 0.15712 | -0.0306 | -2.2098
-11.5 | -0.3155 | 0.1467 | -0.0311 | -2.1506
-11 | -0.3015 | 0.14037 | -0.0326 | -2.1479
-10.5 | -0.3084 | 0.13903 | -0.0345 | -2.2182
-10 | -0.2766 | 0.12878 | -0.0342 | -2.1478
-9.5 | -0.2658 | 0.12295 | -0.0342 | -2.1619
-9 | -0.2644 | 0.11851 | -0.0337 | -2.231
-8.5 | -0.277 | 0.11669 | -0.0323 | -2.3738
-8 | -0.2654 | 0.11033 | -0.0296 | -2.4055
-7.5 | -0.2663 | 0.10581 | -0.0258 | -2.5168
-7 | -0.2719 | 0.1017 | -0.0213 | -2.6735
-6.5 | -0.2927 | 0.09925 | -0.0161 | -2.9491
-6 | -0.3395 | 0.0999 | -0.0091 | -3.3984
-5.5 | -0.3582 | 0.09684 | -0.003 | -3.6989
-5 | -0.3747 | 0.09334 | 0.0028 | -4.0144
-4 | -0.4154 | 0.07638 | -0.016 | -5.4386
-3 | -0.3604 | 0.05849 | -0.0381 | -6.1617
-2.5 | -0.2826 | 0.04825 | -0.0582 | -5.857
-2 | -0.1658 | 0.04243 | -0.0763 | -3.9076
-1.5 | -0.0543 | 0.0395 | -0.0896 | -1.3747
-1 | 0.0472 | 0.03869 | -0.0984 | 1.22
-0.5 | 0.124 | 0.03871 | -0.1021 | 3.2033
0 | 0.2068 | 0.03921 | -0.1061 | 5.2742
0.5 | 0.2717 | 0.03995 | -0.1071 | 6.801
1 | 0.3404 | 0.04064 | -0.1078 | 8.376
1.5 | 0.3747 | 0.04081 | -0.1027 | 9.1816
2 | 0.4708 | 0.04278 | -0.1128 | 11.0051
2.5 | 0.553 | 0.04526 | -0.1174 | 12.2183
3 | 0.6095 | 0.04796 | -0.1182 | 12.7085
3.5 | 0.6612 | 0.05087 | -0.1182 | 12.9978
4 | 0.7115 | 0.05392 | -0.1177 | 13.1955
4.5 | 0.7611 | 0.05707 | -0.1169 | 13.3363
5 | 0.8104 | 0.06025 | -0.1157 | 13.4506
5.5 | 0.8634 | 0.06321 | -0.114 | 13.6592
6 | 0.8991 | 0.06711 | -0.1117 | 13.3974
6.5 | 0.9209 | 0.07205 | -0.1095 | 12.7814
7 | 0.9814 | 0.07384 | -0.1056 | 13.2909
7.5 | 0.9836 | 0.08081 | -0.1042 | 12.1718
8 | 1.0029 | 0.08647 | -0.1021 | 11.5982
8.5 | 1.0306 | 0.09137 | -0.0991 | 11.2794
9 | 1.0328 | 0.09979 | -0.0993 | 10.3497
9.5 | 1.0135 | 0.11177 | -0.1033 | 9.0677
10 | 1.0224 | 0.12066 | -0.1045 | 8.4734
10.5 | 1.016 | 0.13228 | -0.109 | 7.6807
11 | 1.0188 | 0.14317 | -0.1131 | 7.116
11.5 | 1.0295 | 0.15342 | -0.1166 | 6.7103
12 | 1.0224 | 0.16615 | -0.1244 | 6.1535
12.5 | 1.0271 | 0.17763 | -0.1308 | 5.7822
13 | 1.0395 | 0.1891 | -0.1367 | 5.4971
13.5 | 1.0458 | 0.20901 | -0.1495 | 5.0036
14 | 1.0512 | 0.21525 | -0.1553 | 4.8836
14.5 | 1.0708 | 0.22475 | -0.1599 | 4.7644
15 | 1.0972 | 0.23526 | -0.1634 | 4.6638
15.5 | 1.1225 | 0.24537 | -0.1671 | 4.5747
16 | 1.135 | 0.25154 | -0.1731 | 4.5122
16.5 | 1.1554 | 0.26065 | -0.1783 | 4.4328
17 | 1.186 | 0.27335 | -0.1813 | 4.3388
17.5 | 1.2024 | 0.27943 | -0.1871 | 4.303
18 | 1.2201 | 0.28742 | -0.1931 | 4.245
18.5 | 1.2525 | 0.30209 | -0.1958 | 4.1461
19 | 1.2644 | 0.30523 | -0.2035 | 4.1424
19.5 | 1.2918 | 0.31817 | -0.2077 | 4.0601
20 | 1.3091 | 0.32399 | -0.2138 | 4.0406

## 9. Re 100k Mach 0.00 (1)
BIGFOIL.COM POLAR EXPORT
Joukowsky 11.00% thick 4.00% camber
Joukowsky 11.00% thick 4.00% camber |  |  |  | Cl Max: | 1.484 | at alpha= | 10 | deg
JavaFoil+Calcfoil stall+Eppler ext transition |  |  |  | L/D Max: | 64.499 | at alpha= | 5 | deg
Re: | 100000 |  |  | Cd Min: | 0.00835 | at alpha= | -3.5 | deg
Mach: | 0 |  |  | Cl=0 at alpha= | -4.6356 | deg
|  |  |  | @ Cl=0.1, Cd= | 0.008439
|  |  |  | @ Cl=0.4, Cd= | 0.009714
|  |  |  | @ Cl=0.6, Cd= | 0.012871
alpha (deg) | Cl | Cd | Cm | Cl/Cd
-20 | -0.62 | 0.26625 | -0.041 | -2.328
-19.5 | -0.632 | 0.25304 | -0.041 | -2.498
-19 | -0.644 | 0.24084 | -0.041 | -2.672
-18.5 | -0.654 | 0.23177 | -0.041 | -2.82
-18 | -0.662 | 0.21504 | -0.041 | -3.08
-17.5 | -0.67 | 0.20337 | -0.042 | -3.292
-17 | -0.675 | 0.18925 | -0.042 | -3.566
-16.5 | -0.678 | 0.17711 | -0.042 | -3.829
-16 | -0.679 | 0.16348 | -0.043 | -4.154
-15.5 | -0.678 | 0.15739 | -0.043 | -4.305
-15 | -0.673 | 0.14563 | -0.043 | -4.624
-14.5 | -0.666 | 0.13502 | -0.044 | -4.935
-14 | -0.656 | 0.12863 | -0.044 | -5.103
-13.5 | -0.643 | 0.11961 | -0.045 | -5.378
-13 | -0.627 | 0.11063 | -0.045 | -5.669
-12.5 | -0.608 | 0.10451 | -0.046 | -5.816
-12 | -0.585 | 0.09665 | -0.046 | -6.055
-11.5 | -0.559 | 0.09063 | -0.047 | -6.166
-11 | -0.53 | 0.0846 | -0.048 | -6.261
-10.5 | -0.498 | 0.07874 | -0.049 | -6.325
-10 | -0.464 | 0.07357 | -0.05 | -6.307
-9.5 | -0.428 | 0.06881 | -0.051 | -6.217
-9 | -0.39 | 0.06407 | -0.052 | -6.081
-8.5 | -0.35 | 0.05978 | -0.054 | -5.85
-8 | -0.308 | 0.05592 | -0.055 | -5.508
-7.5 | -0.265 | 0.05204 | -0.058 | -5.095
-7 | -0.221 | 0.04845 | -0.061 | -4.562
-6.5 | -0.177 | 0.04419 | -0.067 | -3.995
-6 | -0.134 | 0.03475 | -0.083 | -3.856
-5.5 | -0.091 | 0.02101 | -0.099 | -4.332
-5 | -0.043 | 0.00851 | -0.114 | -5.01
-4.5 | 0.016 | 0.00853 | -0.114 | 1.929
-4 | 0.076 | 0.0085 | -0.114 | 8.914
-3.5 | 0.135 | 0.00835 | -0.114 | 16.2
-3 | 0.195 | 0.00876 | -0.114 | 22.25
-2.5 | 0.255 | 0.00901 | -0.114 | 28.284
-2 | 0.314 | 0.00929 | -0.114 | 33.858
-1.5 | 0.374 | 0.00961 | -0.114 | 38.908
-1 | 0.434 | 0.00985 | -0.114 | 44.005
-0.5 | 0.493 | 0.01197 | -0.114 | 41.184
0 | 0.552 | 0.01244 | -0.114 | 44.389
0.5 | 0.611 | 0.01297 | -0.114 | 47.116
1 | 0.67 | 0.01361 | -0.114 | 49.268
1.5 | 0.729 | 0.01437 | -0.114 | 50.741
2 | 0.786 | 0.01393 | -0.114 | 56.413
2.5 | 0.843 | 0.01401 | -0.114 | 60.179
3 | 0.9 | 0.0145 | -0.114 | 62.068
3.5 | 0.956 | 0.01511 | -0.113 | 63.311
4 | 1.012 | 0.01578 | -0.113 | 64.111
4.5 | 1.066 | 0.01655 | -0.113 | 64.404
5 | 1.119 | 0.01735 | -0.113 | 64.499
5.5 | 1.17 | 0.01832 | -0.113 | 63.871
6 | 1.22 | 0.01953 | -0.112 | 62.443
6.5 | 1.267 | 0.02111 | -0.112 | 60.001
7 | 1.309 | 0.02407 | -0.111 | 54.375
7.5 | 1.348 | 0.02585 | -0.111 | 52.151
8 | 1.385 | 0.02738 | -0.11 | 50.592
8.5 | 1.419 | 0.02904 | -0.11 | 48.865
9 | 1.447 | 0.03086 | -0.109 | 46.889
9.5 | 1.47 | 0.03289 | -0.108 | 44.683
10 | 1.484 | 0.03555 | -0.107 | 41.736
10.5 | 1.455 | 0.04361 | -0.102 | 33.357
11 | 1.296 | 0.08278 | -0.057 | 15.66
11.5 | 1.305 | 0.08908 | -0.053 | 14.653
12 | 1.31 | 0.09542 | -0.05 | 13.732
12.5 | 1.312 | 0.10225 | -0.048 | 12.833
13 | 1.31 | 0.10923 | -0.047 | 11.997
13.5 | 1.305 | 0.11654 | -0.046 | 11.195
14 | 1.295 | 0.12453 | -0.044 | 10.402
14.5 | 1.283 | 0.13273 | -0.044 | 9.666
15 | 1.267 | 0.14259 | -0.043 | 8.885

## 10. Re 100k Mach 0.00 (2)
BIGFOIL.COM POLAR EXPORT
Joukowsky 11.00% thick 4.00% camber
Joukowsky 11.00% thick 4.00% camber |  |  |  | Cl Max: | 1.5217 | at alpha= | 13 | deg
XFOIL ncrit=9 |  |  |  | L/D Max: | 60.6269 | at alpha= | 7 | deg
Re: | 100000 |  |  | Cd Min: | 0.24415 | at alpha= | 18 | deg
Mach: | 0 |  |  | Cl=0 at alpha= | -3.247 | deg
|  |  |  | @ Cl=0.1, Cd= | 0.021923
|  |  |  | @ Cl=0.4, Cd= | 0.020436
|  |  |  | @ Cl=0.6, Cd= | 0.01857
alpha (deg) | Cl | Cd | Cm | Cl/Cd
-20 | -0.5976 | 0.23577 | 0.0212 | -2.5347
-19.5 | -0.5799 | 0.22992 | 0.0175 | -2.5222
-19 | -0.5689 | 0.22667 | 0.0118 | -2.5098
-18.5 | -0.5502 | 0.21849 | 0.0087 | -2.5182
-18 | -0.529 | 0.21132 | 0.0065 | -2.5033
-17.5 | -0.5119 | 0.20532 | 0.003 | -2.4932
-17 | -0.5123 | 0.20481 | -0.0039 | -2.5013
-16.5 | -0.4815 | 0.19277 | -0.0042 | -2.4978
-16 | -0.4633 | 0.18645 | -0.0067 | -2.4848
-15.5 | -0.4543 | 0.18186 | -0.0114 | -2.4981
-15 | -0.4466 | 0.17583 | -0.0155 | -2.54
-14.5 | -0.4187 | 0.16741 | -0.0156 | -2.501
-14 | -0.412 | 0.16272 | -0.0198 | -2.532
-13.5 | -0.4091 | 0.15681 | -0.0239 | -2.6089
-13 | -0.3799 | 0.14837 | -0.0235 | -2.5605
-12.5 | -0.375 | 0.14346 | -0.0271 | -2.614
-12 | -0.3658 | 0.13628 | -0.0295 | -2.6842
-11.5 | -0.345 | 0.1298 | -0.0299 | -2.6579
-11 | -0.3684 | 0.12757 | -0.0367 | -2.8878
-10.5 | -0.3309 | 0.11758 | -0.0341 | -2.8143
-10 | -0.339 | 0.11389 | -0.0376 | -2.9766
-9.5 | -0.3218 | 0.10623 | -0.037 | -3.0293
-9 | -0.3133 | 0.10118 | -0.0367 | -3.0965
-8.5 | -0.3588 | 0.09819 | -0.0393 | -3.6541
-8 | -0.3213 | 0.092 | -0.034 | -3.4924
-7.5 | -0.3899 | 0.09209 | -0.028 | -4.2339
-6.5 | -0.4729 | 0.05274 | -0.06 | -8.9666
-6 | -0.4312 | 0.03787 | -0.0735 | -11.3863
-5.5 | -0.3617 | 0.03221 | -0.0809 | -11.2294
-5 | -0.2754 | 0.02785 | -0.0897 | -9.8887
-4.5 | -0.1923 | 0.02532 | -0.0964 | -7.5948
-4 | -0.1145 | 0.02395 | -0.1015 | -4.7808
-3.5 | -0.0375 | 0.02294 | -0.1062 | -1.6347
-3 | 0.0366 | 0.0223 | -0.11 | 1.6413
-2.5 | 0.1107 | 0.02186 | -0.1137 | 5.064
-2 | 0.1843 | 0.02151 | -0.1169 | 8.5681
-1.5 | 0.2596 | 0.02119 | -0.1202 | 12.2511
-1 | 0.3322 | 0.02083 | -0.1226 | 15.9482
-0.5 | 0.3994 | 0.02044 | -0.1236 | 19.5401
0 | 0.4605 | 0.02002 | -0.1233 | 23.002
0.5 | 0.5153 | 0.01952 | -0.1213 | 26.3986
1 | 0.565 | 0.01859 | -0.118 | 30.3927
1.5 | 0.6345 | 0.01855 | -0.1201 | 34.2049
2 | 0.6976 | 0.01847 | -0.1202 | 37.7694
2.5 | 0.7592 | 0.01835 | -0.1198 | 41.3733
3 | 0.8122 | 0.01866 | -0.1186 | 43.5263
3.5 | 0.8712 | 0.01855 | -0.1176 | 46.965
4 | 0.9247 | 0.01877 | -0.1162 | 49.2648
4.5 | 0.9806 | 0.0188 | -0.1148 | 52.1596
5 | 1.0355 | 0.01885 | -0.1132 | 54.9337
5.5 | 1.0867 | 0.01908 | -0.1113 | 56.9549
6 | 1.1365 | 0.01933 | -0.1092 | 58.7946
6.5 | 1.1844 | 0.01969 | -0.1068 | 60.1524
7 | 1.2283 | 0.02026 | -0.104 | 60.6269
7.5 | 1.2674 | 0.02114 | -0.1008 | 59.9527
8 | 1.2994 | 0.02251 | -0.0968 | 57.7255
8.5 | 1.3225 | 0.02463 | -0.0921 | 53.6947
9 | 1.338 | 0.02754 | -0.0868 | 48.5839
9.5 | 1.3521 | 0.03079 | -0.0816 | 43.9136
10 | 1.3716 | 0.03417 | -0.0774 | 40.1405
10.5 | 1.3964 | 0.03757 | -0.0739 | 37.168
11 | 1.4277 | 0.04127 | -0.0714 | 34.5941
11.5 | 1.4621 | 0.04554 | -0.0694 | 32.1058
12 | 1.4961 | 0.05048 | -0.0678 | 29.6375
12.5 | 1.5076 | 0.05533 | -0.0641 | 27.2474
13 | 1.5217 | 0.06173 | -0.0618 | 24.6509
13.5 | 1.4947 | 0.06906 | -0.0577 | 21.6435
14 | 1.4574 | 0.07832 | -0.0561 | 18.6083
14.5 | 1.4086 | 0.09013 | -0.0578 | 15.6285
15 | 1.3481 | 0.10551 | -0.0641 | 12.777
15.5 | 1.2822 | 0.1252 | -0.0756 | 10.2412
16 | 1.0896 | 0.21099 | -0.1291 | 5.1642
16.5 | 1.0686 | 0.22006 | -0.141 | 4.8559
17.5 | 1.0936 | 0.23553 | -0.1499 | 4.6431
18 | 1.1295 | 0.24415 | -0.1482 | 4.6263

## 11. Re 100k Mach 0.10 (1)
BIGFOIL.COM POLAR EXPORT
Joukowsky 11.00% thick 4.00% camber
Joukowsky 11.00% thick 4.00% camber |  |  |  | Cl Max: | 1.482 | at alpha= | 10 | deg
JavaFoil+Calcfoil stall+Eppler ext transition |  |  |  | L/D Max: | 64.331 | at alpha= | 5 | deg
Re: | 100000 |  |  | Cd Min: | 0.00836 | at alpha= | -3.5 | deg
Mach: | 0.1 |  |  | Cl=0 at alpha= | -4.6417 | deg
|  |  |  | @ Cl=0.1, Cd= | 0.00845
|  |  |  | @ Cl=0.4, Cd= | 0.009716
|  |  |  | @ Cl=0.6, Cd= | 0.012905
alpha (deg) | Cl | Cd | Cm | Cl/Cd
-20 | -0.574 | 0.2898 | -0.04 | -1.979
-19.5 | -0.589 | 0.26496 | -0.04 | -2.223
-19 | -0.603 | 0.25684 | -0.041 | -2.349
-18.5 | -0.617 | 0.23549 | -0.041 | -2.619
-18 | -0.629 | 0.22546 | -0.041 | -2.789
-17.5 | -0.639 | 0.21274 | -0.041 | -3.004
-17 | -0.648 | 0.19841 | -0.042 | -3.264
-16.5 | -0.654 | 0.18376 | -0.042 | -3.559
-16 | -0.658 | 0.16864 | -0.042 | -3.902
-15.5 | -0.66 | 0.15937 | -0.043 | -4.139
-15 | -0.658 | 0.14748 | -0.043 | -4.463
-14.5 | -0.654 | 0.13928 | -0.044 | -4.694
-14 | -0.646 | 0.13135 | -0.044 | -4.919
-13.5 | -0.635 | 0.12153 | -0.044 | -5.227
-13 | -0.621 | 0.11414 | -0.046 | -5.441
-12.5 | -0.603 | 0.1058 | -0.046 | -5.703
-12 | -0.582 | 0.09761 | -0.047 | -5.965
-11.5 | -0.557 | 0.09166 | -0.047 | -6.075
-11 | -0.529 | 0.08556 | -0.048 | -6.178
-10.5 | -0.498 | 0.07934 | -0.049 | -6.272
-10 | -0.464 | 0.07432 | -0.05 | -6.246
-9.5 | -0.428 | 0.06914 | -0.051 | -6.195
-9 | -0.39 | 0.06435 | -0.052 | -6.067
-8.5 | -0.351 | 0.06016 | -0.054 | -5.828
-8 | -0.309 | 0.05616 | -0.055 | -5.503
-7.5 | -0.266 | 0.05237 | -0.057 | -5.079
-7 | -0.222 | 0.04861 | -0.061 | -4.565
-6.5 | -0.177 | 0.04443 | -0.067 | -3.989
-6 | -0.134 | 0.03649 | -0.08 | -3.661
-5.5 | -0.091 | 0.02213 | -0.098 | -4.102
-5 | -0.043 | 0.00852 | -0.114 | -5.029
-4.5 | 0.017 | 0.00854 | -0.115 | 1.937
-4 | 0.076 | 0.00851 | -0.115 | 8.95
-3.5 | 0.136 | 0.00836 | -0.115 | 16.267
-3 | 0.196 | 0.00877 | -0.115 | 22.358
-2.5 | 0.256 | 0.00901 | -0.115 | 28.418
-2 | 0.316 | 0.00929 | -0.115 | 34.015
-1.5 | 0.376 | 0.00962 | -0.115 | 39.076
-1 | 0.436 | 0.00986 | -0.115 | 44.191
-0.5 | 0.495 | 0.012 | -0.115 | 41.292
0 | 0.555 | 0.01247 | -0.115 | 44.504
0.5 | 0.614 | 0.01304 | -0.115 | 47.108
1 | 0.674 | 0.01365 | -0.115 | 49.34
1.5 | 0.732 | 0.01412 | -0.115 | 51.832
2 | 0.79 | 0.014 | -0.114 | 56.409
2.5 | 0.847 | 0.01471 | -0.114 | 57.611
3 | 0.904 | 0.01458 | -0.114 | 62.047
3.5 | 0.961 | 0.01518 | -0.114 | 63.281
4 | 1.016 | 0.01587 | -0.114 | 64.035
4.5 | 1.071 | 0.01665 | -0.114 | 64.301
5 | 1.124 | 0.01747 | -0.113 | 64.331
5.5 | 1.175 | 0.01849 | -0.113 | 63.564
6 | 1.225 | 0.01971 | -0.113 | 62.142
6.5 | 1.271 | 0.02137 | -0.112 | 59.5
7 | 1.313 | 0.0243 | -0.112 | 54.04
7.5 | 1.353 | 0.02613 | -0.111 | 51.777
8 | 1.389 | 0.02769 | -0.111 | 50.179
8.5 | 1.422 | 0.0294 | -0.11 | 48.376
9 | 1.449 | 0.0313 | -0.109 | 46.314
9.5 | 1.47 | 0.03344 | -0.109 | 43.97
10 | 1.482 | 0.03633 | -0.107 | 40.792
10.5 | 1.374 | 0.0585 | -0.091 | 23.487
11 | 1.294 | 0.08361 | -0.056 | 15.482
11.5 | 1.302 | 0.08995 | -0.052 | 14.477
12 | 1.305 | 0.09626 | -0.049 | 13.559
12.5 | 1.304 | 0.10333 | -0.048 | 12.624
13 | 1.3 | 0.11092 | -0.047 | 11.722
13.5 | 1.291 | 0.11826 | -0.045 | 10.919
14 | 1.279 | 0.12666 | -0.044 | 10.097
14.5 | 1.263 | 0.13511 | -0.043 | 9.346
15 | 1.243 | 0.14408 | -0.042 | 8.628

## 12. Re 100k Mach 0.10 (2)
BIGFOIL.COM POLAR EXPORT
Joukowsky 11.00% thick 4.00% camber
Joukowsky 11.00% thick 4.00% camber |  |  |  | Cl Max: | 1.5096 | at alpha= | 13 | deg
XFOIL ncrit=9 |  |  |  | L/D Max: | 60.3669 | at alpha= | 7 | deg
Re: | 100000 |  |  | Cd Min: | 0.24525 | at alpha= | 18 | deg
Mach: | 0.1 |  |  | Cl=0 at alpha= | -3.2567 | deg
|  |  |  | @ Cl=0.1, Cd= | 0.022017
|  |  |  | @ Cl=0.4, Cd= | 0.020567
|  |  |  | @ Cl=0.6, Cd= | 0.018607
alpha (deg) | Cl | Cd | Cm | Cl/Cd
-20 | -0.599 | 0.23645 | 0.0215 | -2.5333
-19.5 | -0.5813 | 0.23058 | 0.0176 | -2.521
-19 | -0.5708 | 0.2277 | 0.0117 | -2.5068
-18.5 | -0.5506 | 0.21886 | 0.009 | -2.5158
-18 | -0.5297 | 0.21186 | 0.0066 | -2.5002
-17.5 | -0.5126 | 0.20586 | 0.0031 | -2.49
-17 | -0.5138 | 0.20575 | -0.004 | -2.4972
-16.5 | -0.4815 | 0.1932 | -0.0041 | -2.4922
-16 | -0.4634 | 0.1869 | -0.0067 | -2.4794
-15.5 | -0.4553 | 0.18263 | -0.0116 | -2.493
-15 | -0.4442 | 0.17577 | -0.0152 | -2.5272
-14.5 | -0.4181 | 0.16781 | -0.0157 | -2.4915
-14 | -0.4128 | 0.16345 | -0.0201 | -2.5255
-13.5 | -0.4055 | 0.15672 | -0.0236 | -2.5874
-13 | -0.3786 | 0.14874 | -0.0236 | -2.5454
-12.5 | -0.3753 | 0.1441 | -0.0275 | -2.6044
-12 | -0.3629 | 0.13654 | -0.0294 | -2.6578
-11.5 | -0.3435 | 0.13017 | -0.0301 | -2.6389
-11 | -0.3681 | 0.12818 | -0.037 | -2.8717
-10.5 | -0.3283 | 0.11793 | -0.0341 | -2.7839
-10 | -0.339 | 0.11448 | -0.038 | -2.9612
-9.5 | -0.3187 | 0.10657 | -0.037 | -2.9905
-9 | -0.3119 | 0.10161 | -0.0369 | -3.0696
-8.5 | -0.3475 | 0.09788 | -0.0391 | -3.5503
-8 | -0.3192 | 0.09241 | -0.0341 | -3.4542
-7.5 | -0.3893 | 0.09268 | -0.0282 | -4.2005
-7 | -0.403 | 0.08805 | -0.0223 | -4.5769
-6.5 | -0.4754 | 0.05538 | -0.0575 | -8.5843
-6 | -0.441 | 0.04082 | -0.0702 | -10.8035
-5.5 | -0.364 | 0.03317 | -0.081 | -10.9738
-5 | -0.2758 | 0.02832 | -0.0905 | -9.7387
-4.5 | -0.1917 | 0.02571 | -0.0974 | -7.4562
-4 | -0.1136 | 0.02416 | -0.1025 | -4.702
-3.5 | -0.0362 | 0.02311 | -0.1071 | -1.5664
-3 | 0.0382 | 0.0224 | -0.1109 | 1.7054
-2.5 | 0.1124 | 0.02194 | -0.1145 | 5.1231
-2 | 0.1864 | 0.02159 | -0.1178 | 8.6336
-1.5 | 0.2614 | 0.02129 | -0.1209 | 12.2781
-1 | 0.3329 | 0.02094 | -0.1231 | 15.8978
-0.5 | 0.3995 | 0.02057 | -0.1239 | 19.4215
0 | 0.4617 | 0.02015 | -0.1237 | 22.9132
1 | 0.5662 | 0.01864 | -0.118 | 30.3755
1.5 | 0.6378 | 0.01857 | -0.1204 | 34.3457
2 | 0.7019 | 0.01847 | -0.1207 | 38.0022
2.5 | 0.7584 | 0.01867 | -0.1199 | 40.6213
3 | 0.8162 | 0.01871 | -0.1189 | 43.6237
3.5 | 0.8763 | 0.01859 | -0.118 | 47.1382
4 | 0.9297 | 0.01882 | -0.1165 | 49.3996
4.5 | 0.9844 | 0.01896 | -0.1149 | 51.9198
5 | 1.0388 | 0.01907 | -0.1133 | 54.473
5.5 | 1.0914 | 0.01923 | -0.1114 | 56.7551
6 | 1.1432 | 0.01942 | -0.1093 | 58.8671
6.5 | 1.19 | 0.01984 | -0.1067 | 59.9798
7 | 1.2339 | 0.02044 | -0.1038 | 60.3669
7.5 | 1.2722 | 0.02139 | -0.1004 | 59.4764
8 | 1.303 | 0.02285 | -0.0962 | 57.0241
8.5 | 1.3241 | 0.02515 | -0.0912 | 52.6481
9 | 1.3387 | 0.02814 | -0.0858 | 47.5729
9.5 | 1.3527 | 0.03138 | -0.0805 | 43.1071
10 | 1.3727 | 0.03484 | -0.0763 | 39.4001
10.5 | 1.3985 | 0.03836 | -0.073 | 36.4572
11 | 1.4311 | 0.04219 | -0.0706 | 33.9204
11.5 | 1.4624 | 0.04663 | -0.0682 | 31.3618
12 | 1.4917 | 0.05186 | -0.0661 | 28.764
12.5 | 1.4996 | 0.05704 | -0.0625 | 26.2903
13 | 1.5096 | 0.06373 | -0.0601 | 23.6874
13.5 | 1.4779 | 0.07162 | -0.0568 | 20.6353
14 | 1.4368 | 0.08167 | -0.0563 | 17.5928
14.5 | 1.3857 | 0.09438 | -0.0594 | 14.6821
15 | 1.3261 | 0.11054 | -0.067 | 11.9966
15.5 | 1.2656 | 0.13049 | -0.079 | 9.6988
16 | 1.0921 | 0.21235 | -0.1302 | 5.1429
16.5 | 1.0711 | 0.22116 | -0.1422 | 4.8431
17.5 | 1.0967 | 0.23668 | -0.1512 | 4.6337
18 | 1.1313 | 0.24525 | -0.1498 | 4.6128

## 13. Re 100k Mach 0.25 (1)
BIGFOIL.COM POLAR EXPORT
Joukowsky 11.00% thick 4.00% camber
Joukowsky 11.00% thick 4.00% camber |  |  |  | Cl Max: | 1.463 | at alpha= | 9.5 | deg
JavaFoil+Calcfoil stall+Eppler ext transition |  |  |  | L/D Max: | 63.529 | at alpha= | 4 | deg
Re: | 100000 |  |  | Cd Min: | 0.00856 | at alpha= | -3 | deg
Mach: | 0.25 |  |  | Cl=0 at alpha= | -4.6466 | deg
|  |  |  | @ Cl=0.1, Cd= | 0.0086265
|  |  |  | @ Cl=0.4, Cd= | 0.0097164
|  |  |  | @ Cl=0.6, Cd= | 0.012965
alpha (deg) | Cl | Cd | Cm | Cl/Cd
-18 | -0.307 | 0.37564 | -0.04 | -0.816
-17.5 | -0.353 | 0.3192 | -0.04 | -1.107
-17 | -0.396 | 0.28889 | -0.04 | -1.37
-16.5 | -0.434 | 0.25615 | -0.04 | -1.694
-16 | -0.468 | 0.22792 | -0.04 | -2.052
-15.5 | -0.497 | 0.20031 | -0.041 | -2.482
-15 | -0.522 | 0.18758 | -0.042 | -2.782
-14.5 | -0.541 | 0.16533 | -0.043 | -3.273
-14 | -0.555 | 0.15245 | -0.043 | -3.641
-13.5 | -0.563 | 0.14059 | -0.044 | -4.006
-13 | -0.566 | 0.12669 | -0.044 | -4.465
-12.5 | -0.562 | 0.11761 | -0.045 | -4.781
-12 | -0.553 | 0.10638 | -0.046 | -5.199
-11.5 | -0.537 | 0.09888 | -0.047 | -5.431
-11 | -0.516 | 0.09068 | -0.048 | -5.694
-10.5 | -0.491 | 0.08379 | -0.049 | -5.862
-10 | -0.462 | 0.07826 | -0.05 | -5.905
-9.5 | -0.429 | 0.07192 | -0.051 | -5.971
-9 | -0.394 | 0.06691 | -0.052 | -5.883
-8.5 | -0.355 | 0.06208 | -0.053 | -5.718
-8 | -0.314 | 0.05758 | -0.056 | -5.456
-7.5 | -0.271 | 0.05377 | -0.057 | -5.04
-7 | -0.226 | 0.04987 | -0.061 | -4.538
-6.5 | -0.181 | 0.04612 | -0.065 | -3.914
-6 | -0.134 | 0.04104 | -0.074 | -3.277
-5.5 | -0.09 | 0.02908 | -0.092 | -3.085
-5 | -0.041 | 0.01701 | -0.107 | -2.386
-4.5 | 0.017 | 0.00858 | -0.118 | 1.979
-4 | 0.078 | 0.00863 | -0.118 | 9.063
-3.5 | 0.14 | 0.00862 | -0.118 | 16.199
-3 | 0.201 | 0.00856 | -0.118 | 23.513
-2.5 | 0.263 | 0.00902 | -0.118 | 29.159
-2 | 0.325 | 0.00932 | -0.118 | 34.853
-1.5 | 0.386 | 0.00966 | -0.118 | 39.999
-1 | 0.448 | 0.00991 | -0.118 | 45.17
-0.5 | 0.509 | 0.01214 | -0.118 | 41.939
0 | 0.57 | 0.01267 | -0.118 | 44.985
0.5 | 0.631 | 0.01327 | -0.118 | 47.573
1 | 0.692 | 0.01397 | -0.118 | 49.553
1.5 | 0.751 | 0.01383 | -0.118 | 54.264
2 | 0.81 | 0.01461 | -0.117 | 55.454
2.5 | 0.869 | 0.01509 | -0.117 | 57.613
3 | 0.928 | 0.01495 | -0.117 | 62.031
3.5 | 0.985 | 0.01563 | -0.117 | 63.042
4 | 1.042 | 0.0164 | -0.117 | 63.529
4.5 | 1.097 | 0.01728 | -0.116 | 63.507
5 | 1.151 | 0.01817 | -0.116 | 63.33
5.5 | 1.203 | 0.01932 | -0.116 | 62.247
6 | 1.252 | 0.02075 | -0.116 | 60.347
6.5 | 1.298 | 0.02288 | -0.115 | 56.721
7 | 1.338 | 0.02597 | -0.114 | 51.513
7.5 | 1.375 | 0.02771 | -0.114 | 49.63
8 | 1.409 | 0.02953 | -0.113 | 47.713
8.5 | 1.437 | 0.0316 | -0.112 | 45.476
9 | 1.457 | 0.03385 | -0.112 | 43.045
9.5 | 1.463 | 0.0371 | -0.11 | 39.447
10 | 1.27 | 0.0754 | -0.064 | 16.837
10.5 | 1.271 | 0.08216 | -0.055 | 15.471
11 | 1.273 | 0.08848 | -0.052 | 14.384
11.5 | 1.269 | 0.09605 | -0.049 | 13.209
12 | 1.256 | 0.10365 | -0.047 | 12.114
12.5 | 1.236 | 0.11237 | -0.046 | 10.998
13 | 1.209 | 0.12135 | -0.044 | 9.962
13.5 | 1.175 | 0.1335 | -0.043 | 8.802
14 | 1.135 | 0.14532 | -0.042 | 7.807
14.5 | 1.088 | 0.15639 | -0.041 | 6.954

## 14. Re 100k Mach 0.25 (2)
BIGFOIL.COM POLAR EXPORT
Joukowsky 11.00% thick 4.00% camber
Joukowsky 11.00% thick 4.00% camber |  |  |  | Cl Max: | 1.4512 | at alpha= | 12 | deg
XFOIL ncrit=9 |  |  |  | L/D Max: | 58.7813 | at alpha= | 6.5 | deg
Re: | 100000 |  |  | Cd Min: | 0.28034 | at alpha= | 20 | deg
Mach: | 0.25 |  |  | Cl=0 at alpha= | -3.2544 | deg
|  |  |  | @ Cl=0.1, Cd= | 0.022675
|  |  |  | @ Cl=0.4, Cd= | 0.02094
|  |  |  | @ Cl=0.6, Cd= | 0.019397
alpha (deg) | Cl | Cd | Cm | Cl/Cd
-20 | -0.6076 | 0.24034 | 0.0227 | -2.5281
-19.5 | -0.5899 | 0.23457 | 0.0183 | -2.5148
-19 | -0.5825 | 0.23378 | 0.0115 | -2.4917
-18.5 | -0.5544 | 0.22153 | 0.0103 | -2.5026
-18 | -0.5344 | 0.21496 | 0.0072 | -2.486
-17.5 | -0.5177 | 0.20915 | 0.003 | -2.4753
-17 | -0.5118 | 0.20629 | -0.0031 | -2.481
-16.5 | -0.4822 | 0.19574 | -0.0037 | -2.4635
-16 | -0.4646 | 0.18947 | -0.0069 | -2.4521
-15.5 | -0.462 | 0.18721 | -0.013 | -2.4678
-15 | -0.4367 | 0.17681 | -0.0143 | -2.4699
-14.5 | -0.4159 | 0.17004 | -0.0161 | -2.4459
-14 | -0.4179 | 0.16768 | -0.0219 | -2.4922
-13.5 | -0.3932 | 0.15757 | -0.0229 | -2.4954
-13 | -0.3728 | 0.15075 | -0.0241 | -2.473
-12.5 | -0.3783 | 0.14783 | -0.0294 | -2.559
-12 | -0.3509 | 0.13816 | -0.0294 | -2.5398
-11.5 | -0.3367 | 0.13219 | -0.031 | -2.5471
-11 | -0.3663 | 0.13138 | -0.0385 | -2.7881
-10.5 | -0.3163 | 0.11978 | -0.0345 | -2.6407
-10 | -0.3382 | 0.11761 | -0.0398 | -2.8756
-9.5 | -0.304 | 0.10837 | -0.0371 | -2.8052
-9 | -0.3092 | 0.1043 | -0.0384 | -2.9645
-8.5 | -0.3115 | 0.09852 | -0.0379 | -3.1618
-8 | -0.312 | 0.09483 | -0.0347 | -3.2901
-7.5 | -0.3851 | 0.09576 | -0.0291 | -4.0215
-7 | -0.3621 | 0.08894 | -0.0237 | -4.0713
-6.5 | -0.3933 | 0.08705 | -0.0169 | -4.5181
-6 | -0.4487 | 0.06708 | -0.0414 | -6.689
-5.5 | -0.3781 | 0.04235 | -0.0758 | -8.928
-5 | -0.286 | 0.03092 | -0.0931 | -9.2497
-4.5 | -0.2022 | 0.02755 | -0.1001 | -7.3394
-4 | -0.1189 | 0.02534 | -0.1059 | -4.6922
-3.5 | -0.0389 | 0.02399 | -0.1106 | -1.6215
-3 | 0.0403 | 0.02315 | -0.1148 | 1.7408
-2.5 | 0.1245 | 0.02248 | -0.1196 | 5.5383
-2 | 0.2053 | 0.02196 | -0.1235 | 9.3488
-1.5 | 0.2796 | 0.02158 | -0.126 | 12.9564
-1 | 0.3502 | 0.02123 | -0.1275 | 16.4955
-0.5 | 0.4171 | 0.02084 | -0.1279 | 20.0144
0 | 0.4807 | 0.0204 | -0.1274 | 23.5637
0.5 | 0.5364 | 0.02004 | -0.1255 | 26.7665
1 | 0.5774 | 0.01953 | -0.1203 | 29.5648
1.5 | 0.6472 | 0.01912 | -0.1216 | 33.8494
2 | 0.7144 | 0.01906 | -0.1221 | 37.4816
2.5 | 0.7781 | 0.01902 | -0.1216 | 40.9096
3 | 0.8348 | 0.0193 | -0.1204 | 43.2539
3.5 | 0.8977 | 0.01918 | -0.1194 | 46.804
4 | 0.9539 | 0.01941 | -0.1178 | 49.1448
4.5 | 1.0105 | 0.01959 | -0.1161 | 51.5824
5 | 1.0668 | 0.01973 | -0.1141 | 54.0699
5.5 | 1.1229 | 0.01985 | -0.112 | 56.5693
6 | 1.1727 | 0.02026 | -0.1092 | 57.8825
6.5 | 1.2203 | 0.02076 | -0.106 | 58.7813
7 | 1.2624 | 0.02157 | -0.1023 | 58.5257
7.5 | 1.2957 | 0.0229 | -0.0977 | 56.5808
8 | 1.3185 | 0.02499 | -0.0922 | 52.7611
8.5 | 1.3319 | 0.02791 | -0.0861 | 47.7212
9 | 1.3416 | 0.03127 | -0.0799 | 42.9037
9.5 | 1.3576 | 0.03495 | -0.075 | 38.8441
10 | 1.3832 | 0.03895 | -0.0715 | 35.5122
10.5 | 1.4105 | 0.04325 | -0.0682 | 32.6127
11 | 1.439 | 0.04813 | -0.0655 | 29.8982
11.5 | 1.4487 | 0.05347 | -0.0619 | 27.0937
12 | 1.4512 | 0.06029 | -0.059 | 24.0703
12.5 | 1.425 | 0.0687 | -0.0569 | 20.7424
13 | 1.3894 | 0.07893 | -0.0573 | 17.6029
13.5 | 1.3386 | 0.09233 | -0.0617 | 14.498
14 | 1.2653 | 0.11202 | -0.0729 | 11.2953
14.5 | 1.1882 | 0.13829 | -0.0906 | 8.5921
16 | 1.104 | 0.21948 | -0.1368 | 5.0301
16.5 | 1.0865 | 0.22715 | -0.1486 | 4.7832
17.5 | 1.1152 | 0.24302 | -0.1579 | 4.5889
18 | 1.143 | 0.25111 | -0.1587 | 4.5518
18.5 | 1.1477 | 0.25873 | -0.1667 | 4.4359
19 | 1.1659 | 0.26555 | -0.1705 | 4.3905
19.5 | 1.1871 | 0.27544 | -0.1736 | 4.3098
20 | 1.1931 | 0.28034 | -0.1816 | 4.2559

## 15. Re 100k Mach 0.50 (1)
BIGFOIL.COM POLAR EXPORT
Joukowsky 11.00% thick 4.00% camber
Joukowsky 11.00% thick 4.00% camber |  |  |  | Cl Max: | 1.409 | at alpha= | 7 | deg
JavaFoil+Calcfoil stall+Eppler ext transition |  |  |  | L/D Max: | 60.198 | at alpha= | 4 | deg
Re: | 100000 |  |  | Cd Min: | 0.00889 | at alpha= | -2.5 | deg
Mach: | 0.5 |  |  | Cl=0 at alpha= | -4.6429 | deg
|  |  |  | @ Cl=0.1, Cd= | 0.014896
|  |  |  | @ Cl=0.4, Cd= | 0.0096399
|  |  |  | @ Cl=0.6, Cd= | 0.013441
alpha (deg) | Cl | Cd | Cm | Cl/Cd
-20 | -0.875 | 0.36577 | -0.075 | -2.394
-19.5 | -0.845 | 0.35626 | -0.073 | -2.373
-19 | -0.817 | 0.34613 | -0.073 | -2.36
-18.5 | -0.788 | 0.34769 | -0.073 | -2.268
-18 | -0.759 | 0.32568 | -0.072 | -2.329
-17.5 | -0.73 | 0.3212 | -0.072 | -2.273
-17 | -0.702 | 0.31566 | -0.072 | -2.223
-16.5 | -0.672 | 0.31576 | -0.07 | -2.128
-16 | -0.644 | 0.28501 | -0.07 | -2.258
-15.5 | -0.615 | 0.27573 | -0.07 | -2.23
-15 | -0.586 | 0.28582 | -0.068 | -2.049
-14.5 | -0.557 | 0.28222 | -0.068 | -1.975
-14 | -0.528 | 0.25916 | -0.066 | -2.038
-13.5 | -0.5 | 0.25627 | -0.066 | -1.95
-13 | -0.471 | 0.24145 | -0.064 | -1.95
-12.5 | -0.442 | 0.23786 | -0.064 | -1.86
-12 | -0.414 | 0.23996 | -0.064 | -1.725
-11.5 | -0.385 | 0.21748 | -0.061 | -1.771
-11 | -0.357 | 0.21418 | -0.061 | -1.667
-10.5 | -0.328 | 0.19043 | -0.059 | -1.724
-10 | -0.3 | 0.18327 | -0.056 | -1.636
-9.5 | -0.272 | 0.1701 | -0.056 | -1.598
-9 | -0.243 | 0.15299 | -0.053 | -1.591
-8.5 | -0.215 | 0.1411 | -0.05 | -1.525
-8 | -0.295 | 0.07489 | -0.052 | -3.945
-7.5 | -0.275 | 0.06479 | -0.055 | -4.249
-7 | -0.238 | 0.05742 | -0.058 | -4.147
-6.5 | -0.193 | 0.05203 | -0.062 | -3.719
-6 | -0.145 | 0.04782 | -0.066 | -3.024
-5.5 | -0.093 | 0.04369 | -0.072 | -2.133
-5 | -0.04 | 0.0384 | -0.084 | -1.041
-4.5 | 0.016 | 0.02662 | -0.105 | 0.613
-4 | 0.08 | 0.01703 | -0.119 | 4.707
-3.5 | 0.156 | 0.00892 | -0.132 | 17.475
-3 | 0.225 | 0.00893 | -0.132 | 25.159
-2.5 | 0.294 | 0.00889 | -0.132 | 33.058
-2 | 0.363 | 0.00942 | -0.132 | 38.498
-1.5 | 0.432 | 0.00983 | -0.132 | 43.934
-1 | 0.5 | 0.0103 | -0.132 | 48.574
-0.5 | 0.569 | 0.01316 | -0.131 | 43.216
0 | 0.634 | 0.01375 | -0.131 | 46.097
0.5 | 0.701 | 0.01429 | -0.131 | 49.057
1 | 0.767 | 0.01484 | -0.131 | 51.702
1.5 | 0.833 | 0.01545 | -0.131 | 53.946
2 | 0.899 | 0.01612 | -0.13 | 55.744
2.5 | 0.964 | 0.01689 | -0.13 | 57.04
3 | 1.027 | 0.01769 | -0.13 | 58.083
3.5 | 1.09 | 0.01837 | -0.13 | 59.319
4 | 1.15 | 0.0191 | -0.129 | 60.198
4.5 | 1.208 | 0.02049 | -0.129 | 58.97
5 | 1.263 | 0.02212 | -0.128 | 57.097
5.5 | 1.313 | 0.02441 | -0.128 | 53.772
6 | 1.354 | 0.02849 | -0.127 | 47.517
6.5 | 1.387 | 0.03153 | -0.126 | 43.985
7 | 1.409 | 0.0345 | -0.125 | 40.848
7.5 | 1.408 | 0.03835 | -0.123 | 36.706
8 | 1.186 | 0.0687 | -0.061 | 17.257
8.5 | 1.123 | 0.07918 | -0.052 | 14.186
9 | 0.73 | 0.13761 | -0.045 | 5.308
9.5 | 0.757 | 0.17741 | -0.051 | 4.266
10 | 0.783 | 0.18935 | -0.054 | 4.135
10.5 | 0.809 | 0.21403 | -0.057 | 3.781
11 | 0.835 | 0.20712 | -0.058 | 4.03
11.5 | 0.861 | 0.22821 | -0.06 | 3.772
12 | 0.887 | 0.23302 | -0.062 | 3.807

## 16. Re 100k Mach 0.50 (2)
BIGFOIL.COM POLAR EXPORT
Joukowsky 11.00% thick 4.00% camber
Joukowsky 11.00% thick 4.00% camber |  |  |  | Cl Max: | 1.3443 | at alpha= | 9 | deg
XFOIL ncrit=9 |  |  |  | L/D Max: | 51.0451 | at alpha= | 6 | deg
Re: | 100000 |  |  | Cd Min: | 0.26301 | at alpha= | -20 | deg
Mach: | 0.5 |  |  | Cl=0 at alpha= | -3.1703 | deg
|  |  |  | @ Cl=0.1, Cd= | 0.026042
|  |  |  | @ Cl=0.4, Cd= | 0.023741
|  |  |  | @ Cl=0.6, Cd= | 0.022849
alpha (deg) | Cl | Cd | Cm | Cl/Cd
-20 | -0.6565 | 0.26301 | 0.0268 | -2.4961
-19.5 | -0.6345 | 0.2548 | 0.0219 | -2.4902
-19 | -0.6092 | 0.24566 | 0.0184 | -2.4799
-18.5 | -0.5862 | 0.23819 | 0.0139 | -2.4611
-18 | -0.5673 | 0.23286 | 0.008 | -2.4362
-17.5 | -0.5475 | 0.22563 | 0.0032 | -2.4265
-17 | -0.5198 | 0.21582 | 0.0009 | -2.4085
-16.5 | -0.4986 | 0.20905 | -0.0036 | -2.3851
-16 | -0.4914 | 0.20778 | -0.0105 | -2.365
-15.5 | -0.4577 | 0.19432 | -0.0117 | -2.3554
-15 | -0.4347 | 0.18694 | -0.0147 | -2.3253
-14.5 | -0.4291 | 0.18484 | -0.021 | -2.3215
-14 | -0.3988 | 0.17328 | -0.0223 | -2.3015
-13.5 | -0.3766 | 0.16599 | -0.0246 | -2.2688
-13 | -0.3705 | 0.16233 | -0.0296 | -2.2824
-12.5 | -0.3454 | 0.15276 | -0.031 | -2.2611
-12 | -0.3262 | 0.14616 | -0.0329 | -2.2318
-11.5 | -0.3414 | 0.14576 | -0.0386 | -2.3422
-11 | -0.2986 | 0.13315 | -0.0372 | -2.2426
-10.5 | -0.2952 | 0.12899 | -0.0398 | -2.2885
-10 | -0.2796 | 0.12151 | -0.0402 | -2.301
-9.5 | -0.2675 | 0.11592 | -0.04 | -2.3076
-8.5 | -0.2636 | 0.10618 | -0.0378 | -2.4826
-8 | -0.3105 | 0.10676 | -0.0356 | -2.9084
-7.5 | -0.299 | 0.10002 | -0.03 | -2.9894
-7 | -0.3129 | 0.09713 | -0.0247 | -3.2215
-6.5 | -0.3671 | 0.09725 | -0.0205 | -3.7748
-6 | -0.3247 | 0.08903 | -0.0239 | -3.6471
-5.5 | -0.3174 | 0.07538 | -0.0442 | -4.2107
-5 | -0.2847 | 0.06456 | -0.0605 | -4.4099
-4.5 | -0.2406 | 0.04918 | -0.0866 | -4.8922
-4 | -0.1563 | 0.03518 | -0.1117 | -4.4429
-3.5 | -0.0612 | 0.02993 | -0.1218 | -2.0448
-3 | 0.0316 | 0.02722 | -0.1277 | 1.1609
-2.5 | 0.1216 | 0.02567 | -0.132 | 4.737
-2 | 0.2069 | 0.02478 | -0.1349 | 8.3495
-1.5 | 0.2849 | 0.02428 | -0.1363 | 11.7339
-1 | 0.3618 | 0.02391 | -0.1372 | 15.1317
-0.5 | 0.4363 | 0.02358 | -0.1374 | 18.503
0 | 0.5102 | 0.02322 | -0.1371 | 21.9724
0.5 | 0.5826 | 0.02278 | -0.1361 | 25.5751
1 | 0.6358 | 0.02299 | -0.1329 | 27.6555
1.5 | 0.6927 | 0.02242 | -0.1285 | 30.8965
2 | 0.7676 | 0.02167 | -0.1275 | 35.4222
2.5 | 0.8322 | 0.0224 | -0.1268 | 37.1518
3 | 0.9016 | 0.02276 | -0.1256 | 39.6134
3.5 | 0.9792 | 0.02261 | -0.1244 | 43.3083
4 | 1.0454 | 0.02298 | -0.122 | 45.4917
4.5 | 1.1076 | 0.02348 | -0.1189 | 47.1721
5 | 1.1691 | 0.02392 | -0.1152 | 48.8754
5.5 | 1.227 | 0.02442 | -0.1106 | 50.2457
6 | 1.2797 | 0.02507 | -0.1052 | 51.0451
6.5 | 1.312 | 0.02661 | -0.0981 | 49.3048
7 | 1.328 | 0.02891 | -0.0897 | 45.9357
7.5 | 1.3313 | 0.03233 | -0.0816 | 41.1785
8 | 1.3338 | 0.03685 | -0.0752 | 36.1954
8.5 | 1.3374 | 0.04228 | -0.0704 | 31.632
9 | 1.3443 | 0.04823 | -0.0665 | 27.8727
9.5 | 1.3403 | 0.05573 | -0.0642 | 24.0499
10 | 1.3101 | 0.06626 | -0.0652 | 19.7721
10.5 | 1.2849 | 0.07729 | -0.0677 | 16.6244
11 | 1.2244 | 0.09457 | -0.0772 | 12.947
11.5 | 1.1539 | 0.11725 | -0.0926 | 9.8414
12 | 1.1039 | 0.14062 | -0.1083 | 7.8502
12.5 | 1.0949 | 0.15549 | -0.117 | 7.0416
13 | 1.1011 | 0.16718 | -0.1229 | 6.5863
13.5 | 1.0986 | 0.18214 | -0.1324 | 6.0316
14 | 1.1037 | 0.19526 | -0.1406 | 5.6525

## 17. Re 250k Mach 0.00 (1)
BIGFOIL.COM POLAR EXPORT
Joukowsky 11.00% thick 4.00% camber
Joukowsky 11.00% thick 4.00% camber |  |  |  | Cl Max: | 1.539 | at alpha= | 11.5 | deg
JavaFoil+Calcfoil stall+Eppler ext transition |  |  |  | L/D Max: | 92.415 | at alpha= | 5 | deg
Re: | 250000 |  |  | Cd Min: | 0.00643 | at alpha= | -3.5 | deg
Mach: | 0 |  |  | Cl=0 at alpha= | -4.6356 | deg
|  |  |  | @ Cl=0.1, Cd= | 0.0065249
|  |  |  | @ Cl=0.4, Cd= | 0.0073753
|  |  |  | @ Cl=0.6, Cd= | 0.0092532
alpha (deg) | Cl | Cd | Cm | Cl/Cd
-20 | -0.62 | 0.22618 | -0.044 | -2.743
-19.5 | -0.633 | 0.21756 | -0.044 | -2.908
-19 | -0.644 | 0.2048 | -0.044 | -3.144
-18.5 | -0.654 | 0.19208 | -0.044 | -3.405
-18 | -0.663 | 0.18194 | -0.044 | -3.643
-17.5 | -0.67 | 0.17027 | -0.045 | -3.935
-17 | -0.675 | 0.16153 | -0.045 | -4.181
-16.5 | -0.679 | 0.15272 | -0.046 | -4.444
-16 | -0.68 | 0.14277 | -0.047 | -4.761
-15.5 | -0.678 | 0.13469 | -0.047 | -5.035
-15 | -0.674 | 0.12686 | -0.047 | -5.314
-14.5 | -0.667 | 0.11841 | -0.048 | -5.634
-14 | -0.657 | 0.11206 | -0.048 | -5.864
-13.5 | -0.644 | 0.1048 | -0.049 | -6.146
-13 | -0.628 | 0.09816 | -0.05 | -6.399
-12.5 | -0.609 | 0.09232 | -0.051 | -6.596
-12 | -0.586 | 0.08631 | -0.052 | -6.794
-11.5 | -0.56 | 0.08071 | -0.053 | -6.942
-11 | -0.531 | 0.07542 | -0.055 | -7.045
-10.5 | -0.5 | 0.07057 | -0.056 | -7.084
-10 | -0.466 | 0.06562 | -0.059 | -7.108
-9.5 | -0.431 | 0.06086 | -0.061 | -7.08
-9 | -0.394 | 0.0554 | -0.066 | -7.117
-8.5 | -0.358 | 0.04876 | -0.074 | -7.333
-8 | -0.32 | 0.04091 | -0.081 | -7.829
-7.5 | -0.286 | 0.02883 | -0.092 | -9.928
-7 | -0.248 | 0.01954 | -0.1 | -12.688
-6.5 | -0.209 | 0.01214 | -0.11 | -17.249
-6 | -0.159 | 0.00661 | -0.114 | -24.098
-5.5 | -0.101 | 0.00658 | -0.114 | -15.39
-5 | -0.043 | 0.00665 | -0.114 | -6.409
-4.5 | 0.016 | 0.00664 | -0.114 | 2.479
-4 | 0.076 | 0.00659 | -0.114 | 11.504
-3.5 | 0.135 | 0.00643 | -0.114 | 21.049
-3 | 0.195 | 0.00672 | -0.114 | 29.013
-2.5 | 0.255 | 0.00687 | -0.114 | 37.061
-2 | 0.314 | 0.00706 | -0.114 | 44.542
-1.5 | 0.374 | 0.00728 | -0.114 | 51.357
-1 | 0.434 | 0.0075 | -0.114 | 57.813
-0.5 | 0.493 | 0.00778 | -0.114 | 63.388
0 | 0.552 | 0.00822 | -0.114 | 67.195
0.5 | 0.611 | 0.00949 | -0.114 | 64.422
1 | 0.67 | 0.00989 | -0.114 | 67.757
1.5 | 0.729 | 0.01038 | -0.114 | 70.257
2 | 0.788 | 0.01087 | -0.114 | 72.484
2.5 | 0.846 | 0.0114 | -0.114 | 74.237
3 | 0.905 | 0.0113 | -0.114 | 80.027
3.5 | 0.962 | 0.01165 | -0.114 | 82.583
4 | 1.018 | 0.01195 | -0.114 | 85.183
4.5 | 1.074 | 0.01228 | -0.114 | 87.453
5 | 1.128 | 0.0122 | -0.114 | 92.415
5.5 | 1.18 | 0.01352 | -0.114 | 87.302
6 | 1.23 | 0.01456 | -0.113 | 84.49
6.5 | 1.277 | 0.01597 | -0.113 | 79.994
7 | 1.319 | 0.01896 | -0.112 | 69.569
7.5 | 1.359 | 0.02066 | -0.112 | 65.794
8 | 1.397 | 0.02193 | -0.111 | 63.724
8.5 | 1.432 | 0.02325 | -0.111 | 61.618
9 | 1.463 | 0.02465 | -0.11 | 59.343
9.5 | 1.488 | 0.02615 | -0.11 | 56.915
10 | 1.51 | 0.02786 | -0.109 | 54.185
10.5 | 1.525 | 0.02983 | -0.109 | 51.142
11 | 1.535 | 0.03216 | -0.108 | 47.741
11.5 | 1.539 | 0.03496 | -0.107 | 44.015
12 | 1.531 | 0.0386 | -0.105 | 39.672
12.5 | 1.509 | 0.0446 | -0.103 | 33.832
13 | 1.441 | 0.06156 | -0.095 | 23.403
13.5 | 1.329 | 0.0984 | -0.069 | 13.504
14 | 1.304 | 0.1099 | -0.058 | 11.863
14.5 | 1.29 | 0.11681 | -0.057 | 11.046
15 | 1.272 | 0.1254 | -0.053 | 10.139
15.5 | 1.252 | 0.13247 | -0.051 | 9.453
16 | 1.23 | 0.14135 | -0.049 | 8.701
16.5 | 1.204 | 0.15042 | -0.048 | 8.006

## 18. Re 250k Mach 0.00 (2)
BIGFOIL.COM POLAR EXPORT
Joukowsky 11.00% thick 4.00% camber
Joukowsky 11.00% thick 4.00% camber |  |  |  | Cl Max: | 1.5317 | at alpha= | 16 | deg
XFOIL ncrit=9 |  |  |  | L/D Max: | 92.5966 | at alpha= | 5.5 | deg
Re: | 250000 |  |  | Cd Min: | 0.26275 | at alpha= | 20 | deg
Mach: | 0 |  |  | Cl=0 at alpha= | -4.6382 | deg
|  |  |  | @ Cl=0.1, Cd= | 0.012082
|  |  |  | @ Cl=0.4, Cd= | 0.010436
|  |  |  | @ Cl=0.6, Cd= | 0.0099928
alpha (deg) | Cl | Cd | Cm | Cl/Cd
-20 | -0.5943 | 0.23272 | 0.0202 | -2.5537
-19.5 | -0.5766 | 0.22683 | 0.0166 | -2.542
-19 | -0.5605 | 0.22037 | 0.0123 | -2.5434
-18.5 | -0.5495 | 0.21369 | 0.0069 | -2.5715
-18 | -0.5275 | 0.20723 | 0.0051 | -2.5455
-17.5 | -0.5097 | 0.20131 | 0.002 | -2.5319
-17 | -0.5031 | 0.19511 | -0.0044 | -2.5785
-16.5 | -0.4832 | 0.18733 | -0.0064 | -2.5794
-16 | -0.4635 | 0.18144 | -0.0083 | -2.5546
-15.5 | -0.4478 | 0.17514 | -0.0113 | -2.5568
-15 | -0.455 | 0.16878 | -0.0191 | -2.6958
-14.5 | -0.4226 | 0.16118 | -0.0178 | -2.6219
-14 | -0.4067 | 0.15521 | -0.0201 | -2.6203
-13.5 | -0.4175 | 0.1483 | -0.0278 | -2.8152
-13 | -0.3925 | 0.14036 | -0.0275 | -2.7964
-12.5 | -0.3732 | 0.13487 | -0.0282 | -2.7671
-12 | -0.3845 | 0.1277 | -0.0355 | -3.011
-11.5 | -0.3681 | 0.12003 | -0.0357 | -3.0667
-11 | -0.3474 | 0.11494 | -0.0355 | -3.0224
-10.5 | -0.3482 | 0.10827 | -0.0393 | -3.216
-10 | -0.3567 | 0.0994 | -0.0434 | -3.5885
-9 | -0.3923 | 0.07877 | -0.0485 | -4.9803
-8.5 | -0.4256 | 0.07516 | -0.0424 | -5.6626
-8 | -0.4672 | 0.02358 | -0.1053 | -19.8134
-7.5 | -0.3897 | 0.02137 | -0.1111 | -18.2358
-7 | -0.3213 | 0.0191 | -0.1149 | -16.822
-6.5 | -0.2409 | 0.01712 | -0.1205 | -14.0713
-6 | -0.1743 | 0.01575 | -0.1229 | -11.0667
-5.5 | -0.107 | 0.01463 | -0.1253 | -7.3137
-5 | -0.0411 | 0.01369 | -0.127 | -3.0022
-4.5 | 0.0157 | 0.0129 | -0.1269 | 1.2171
-3.5 | 0.127 | 0.01182 | -0.126 | 10.7445
-3 | 0.1824 | 0.0114 | -0.1255 | 16
-2.5 | 0.238 | 0.01109 | -0.1249 | 21.4608
-2 | 0.2937 | 0.01081 | -0.1244 | 27.1693
-1.5 | 0.3495 | 0.01059 | -0.1239 | 33.0028
-1 | 0.4053 | 0.01042 | -0.1233 | 38.8964
-0.5 | 0.4611 | 0.01027 | -0.1227 | 44.8978
0 | 0.5169 | 0.01017 | -0.1221 | 50.826
0.5 | 0.572 | 0.01006 | -0.1214 | 56.8588
1 | 0.6262 | 0.00993 | -0.1205 | 63.0614
1.5 | 0.6771 | 0.00972 | -0.1187 | 69.6605
2 | 0.7252 | 0.00939 | -0.116 | 77.2311
2.5 | 0.7817 | 0.00963 | -0.1158 | 81.1734
3 | 0.8375 | 0.0099 | -0.1154 | 84.596
3.5 | 0.8923 | 0.01019 | -0.1149 | 87.5662
4 | 0.9464 | 0.01053 | -0.1142 | 89.8765
4.5 | 0.9995 | 0.01092 | -0.1134 | 91.5293
5 | 1.0514 | 0.01136 | -0.1124 | 92.5528
5.5 | 1.1019 | 0.0119 | -0.1112 | 92.5966
6 | 1.151 | 0.01254 | -0.1098 | 91.7863
6.5 | 1.1978 | 0.01333 | -0.1082 | 89.8575
7 | 1.2416 | 0.01436 | -0.1063 | 86.4624
7.5 | 1.2822 | 0.01563 | -0.104 | 82.0345
8.5 | 1.3496 | 0.01917 | -0.098 | 70.4017
9 | 1.3764 | 0.02125 | -0.0941 | 64.7718
9.5 | 1.3957 | 0.02337 | -0.089 | 59.7219
10 | 1.412 | 0.0257 | -0.0841 | 54.9416
10.5 | 1.426 | 0.02841 | -0.0795 | 50.1936
11 | 1.4365 | 0.03169 | -0.0754 | 45.3298
11.5 | 1.4514 | 0.03484 | -0.0723 | 41.659
12 | 1.4626 | 0.03874 | -0.0693 | 37.7543
12.5 | 1.4758 | 0.04256 | -0.0671 | 34.6758
13 | 1.4875 | 0.04701 | -0.065 | 31.6422
13.5 | 1.4996 | 0.05141 | -0.0635 | 29.1694
14 | 1.5134 | 0.05606 | -0.0621 | 26.9961
14.5 | 1.5191 | 0.06171 | -0.0613 | 24.6168
15 | 1.5216 | 0.0678 | -0.0612 | 22.4425
15.5 | 1.5255 | 0.07401 | -0.0616 | 20.6121
16 | 1.5317 | 0.08083 | -0.0615 | 18.9496
16.5 | 1.5121 | 0.09089 | -0.0646 | 16.6366
17 | 1.4874 | 0.10265 | -0.0695 | 14.49
17.5 | 1.4573 | 0.11632 | -0.0766 | 12.5284
18 | 1.4189 | 0.13289 | -0.0867 | 10.6773
18.5 | 1.3605 | 0.15617 | -0.103 | 8.7117
19.5 | 1.1734 | 0.25651 | -0.1659 | 4.5745
20 | 1.1966 | 0.26275 | -0.166 | 4.5541

## 19. Re 250k Mach 0.10 (1)
BIGFOIL.COM POLAR EXPORT
Joukowsky 11.00% thick 4.00% camber
Joukowsky 11.00% thick 4.00% camber |  |  |  | Cl Max: | 1.532 | at alpha= | 11.5 | deg
JavaFoil+Calcfoil stall+Eppler ext transition |  |  |  | L/D Max: | 92.063 | at alpha= | 5 | deg
Re: | 250000 |  |  | Cd Min: | 0.00644 | at alpha= | -3.5 | deg
Mach: | 0.1 |  |  | Cl=0 at alpha= | -4.6417 | deg
|  |  |  | @ Cl=0.1, Cd= | 0.006536
|  |  |  | @ Cl=0.4, Cd= | 0.007378
|  |  |  | @ Cl=0.6, Cd= | 0.0092215
alpha (deg) | Cl | Cd | Cm | Cl/Cd
-20 | -0.574 | 0.23705 | -0.042 | -2.421
-19.5 | -0.589 | 0.21923 | -0.043 | -2.688
-19 | -0.604 | 0.21146 | -0.043 | -2.855
-18.5 | -0.617 | 0.20012 | -0.044 | -3.084
-18 | -0.629 | 0.18878 | -0.044 | -3.333
-17.5 | -0.639 | 0.17722 | -0.044 | -3.608
-17 | -0.648 | 0.16474 | -0.045 | -3.934
-16.5 | -0.655 | 0.15744 | -0.045 | -4.158
-16 | -0.659 | 0.14471 | -0.046 | -4.551
-15.5 | -0.66 | 0.13618 | -0.047 | -4.848
-15 | -0.659 | 0.12891 | -0.047 | -5.111
-14.5 | -0.655 | 0.12014 | -0.048 | -5.448
-14 | -0.647 | 0.11344 | -0.047 | -5.701
-13.5 | -0.636 | 0.10662 | -0.048 | -5.965
-13 | -0.622 | 0.10007 | -0.05 | -6.215
-12.5 | -0.604 | 0.0931 | -0.05 | -6.49
-12 | -0.583 | 0.08683 | -0.052 | -6.719
-11.5 | -0.558 | 0.08142 | -0.052 | -6.854
-11 | -0.53 | 0.0761 | -0.054 | -6.964
-10.5 | -0.499 | 0.07114 | -0.055 | -7.019
-10 | -0.466 | 0.06623 | -0.058 | -7.04
-9.5 | -0.431 | 0.06151 | -0.06 | -7.006
-9 | -0.394 | 0.05632 | -0.065 | -7.002
-8.5 | -0.357 | 0.05022 | -0.072 | -7.111
-8 | -0.32 | 0.04191 | -0.08 | -7.645
-7.5 | -0.285 | 0.03098 | -0.091 | -9.193
-7 | -0.247 | 0.02064 | -0.1 | -11.983
-6.5 | -0.207 | 0.01294 | -0.108 | -16.008
-6 | -0.16 | 0.00662 | -0.114 | -24.171
-5.5 | -0.102 | 0.00659 | -0.114 | -15.437
-5 | -0.043 | 0.00666 | -0.114 | -6.431
-4.5 | 0.017 | 0.00664 | -0.115 | 2.489
-4 | 0.076 | 0.0066 | -0.115 | 11.549
-3.5 | 0.136 | 0.00644 | -0.115 | 21.132
-3 | 0.196 | 0.00672 | -0.115 | 29.149
-2.5 | 0.256 | 0.00688 | -0.115 | 37.232
-2 | 0.316 | 0.00706 | -0.115 | 44.744
-1.5 | 0.376 | 0.00729 | -0.115 | 51.573
-1 | 0.436 | 0.00751 | -0.115 | 58.052
-0.5 | 0.495 | 0.00779 | -0.115 | 63.604
0 | 0.555 | 0.00823 | -0.115 | 67.428
0.5 | 0.614 | 0.00953 | -0.115 | 64.458
1 | 0.674 | 0.00992 | -0.115 | 67.882
1.5 | 0.733 | 0.01044 | -0.115 | 70.189
2 | 0.792 | 0.01092 | -0.115 | 72.538
2.5 | 0.851 | 0.01149 | -0.115 | 74.05
3 | 0.909 | 0.01139 | -0.115 | 79.811
3.5 | 0.966 | 0.01171 | -0.115 | 82.518
4 | 1.023 | 0.01204 | -0.115 | 84.944
4.5 | 1.079 | 0.01197 | -0.114 | 90.135
5 | 1.133 | 0.01231 | -0.114 | 92.063
5.5 | 1.185 | 0.01365 | -0.114 | 86.848
6 | 1.236 | 0.0147 | -0.114 | 84.032
6.5 | 1.283 | 0.01618 | -0.113 | 79.248
7 | 1.324 | 0.01916 | -0.113 | 69.083
7.5 | 1.364 | 0.02088 | -0.112 | 65.326
8 | 1.402 | 0.02218 | -0.112 | 63.197
8.5 | 1.436 | 0.02354 | -0.111 | 61
9 | 1.466 | 0.025 | -0.111 | 58.61
9.5 | 1.49 | 0.02655 | -0.11 | 56.114
10 | 1.51 | 0.02832 | -0.11 | 53.302
10.5 | 1.524 | 0.03039 | -0.109 | 50.134
11 | 1.531 | 0.03288 | -0.108 | 46.569
11.5 | 1.532 | 0.03589 | -0.107 | 42.677
12 | 1.519 | 0.04007 | -0.105 | 37.91
12.5 | 1.48 | 0.04901 | -0.101 | 30.196
13 | 1.358 | 0.08293 | -0.082 | 16.38
13.5 | 1.303 | 0.10317 | -0.062 | 12.634
14 | 1.287 | 0.11122 | -0.058 | 11.57
14.5 | 1.268 | 0.11931 | -0.054 | 10.625
15 | 1.247 | 0.12696 | -0.051 | 9.818
15.5 | 1.224 | 0.13559 | -0.05 | 9.024
16 | 1.198 | 0.14433 | -0.048 | 8.297
16.5 | 1.168 | 0.15402 | -0.047 | 7.582

## 20. Re 250k Mach 0.10 (2)
BIGFOIL.COM POLAR EXPORT
Joukowsky 11.00% thick 4.00% camber
Joukowsky 11.00% thick 4.00% camber |  |  |  | Cl Max: | 1.5143 | at alpha= | 16 | deg
XFOIL ncrit=9 |  |  |  | L/D Max: | 92.4126 | at alpha= | 5 | deg
Re: | 250000 |  |  | Cd Min: | 0.26464 | at alpha= | 20 | deg
Mach: | 0.1 |  |  | Cl=0 at alpha= | -4.6318 | deg
|  |  |  | @ Cl=0.1, Cd= | 0.012159
|  |  |  | @ Cl=0.4, Cd= | 0.010482
|  |  |  | @ Cl=0.6, Cd= | 0.010049
alpha (deg) | Cl | Cd | Cm | Cl/Cd
-14.5 | -0.4218 | 0.16167 | -0.0179 | -2.609
-14 | -0.4058 | 0.15565 | -0.0202 | -2.6071
-13.5 | -0.4164 | 0.14885 | -0.0279 | -2.7974
-13 | -0.3906 | 0.14087 | -0.0274 | -2.7728
-12.5 | -0.3716 | 0.13533 | -0.0283 | -2.7459
-12 | -0.3829 | 0.12825 | -0.0356 | -2.9856
-11.5 | -0.3653 | 0.12059 | -0.0357 | -3.0293
-11 | -0.345 | 0.11543 | -0.0355 | -2.9888
-10.5 | -0.35 | 0.1085 | -0.0404 | -3.2258
-10 | -0.3532 | 0.10009 | -0.0432 | -3.5288
-9.5 | -0.6102 | 0.04993 | -0.0696 | -12.2211
-9 | -0.3875 | 0.07952 | -0.0487 | -4.873
-8.5 | -0.4146 | 0.07602 | -0.0429 | -5.4538
-8 | -0.4695 | 0.02432 | -0.1059 | -19.3051
-7.5 | -0.3916 | 0.02187 | -0.112 | -17.9058
-7 | -0.3228 | 0.01937 | -0.1158 | -16.6649
-6.5 | -0.2415 | 0.01729 | -0.1215 | -13.9676
-6 | -0.1749 | 0.01591 | -0.1238 | -10.9931
-5.5 | -0.1085 | 0.01474 | -0.1259 | -7.3609
-5 | -0.0433 | 0.01378 | -0.1275 | -3.1422
-4.5 | 0.0155 | 0.01303 | -0.1276 | 1.1896
-3.5 | 0.1271 | 0.01188 | -0.1266 | 10.6987
-3 | 0.1829 | 0.01144 | -0.126 | 15.9878
-2.5 | 0.2388 | 0.01112 | -0.1255 | 21.4748
-2 | 0.2948 | 0.01084 | -0.1249 | 27.1956
-1.5 | 0.351 | 0.01063 | -0.1244 | 33.0198
-1 | 0.4073 | 0.01046 | -0.1238 | 38.9388
-0.5 | 0.4635 | 0.01032 | -0.1233 | 44.9128
0 | 0.5195 | 0.01021 | -0.1227 | 50.8815
0.5 | 0.5749 | 0.0101 | -0.122 | 56.9208
1 | 0.6296 | 0.00999 | -0.1211 | 63.023
1.5 | 0.6812 | 0.00978 | -0.1193 | 69.6524
2 | 0.7289 | 0.00943 | -0.1164 | 77.2959
2.5 | 0.7858 | 0.00967 | -0.1163 | 81.2616
3 | 0.8421 | 0.00996 | -0.1158 | 84.5482
3.5 | 0.8972 | 0.01025 | -0.1153 | 87.5317
4 | 0.9516 | 0.01059 | -0.1146 | 89.8584
4.5 | 1.005 | 0.01098 | -0.1137 | 91.5301
5 | 1.0572 | 0.01144 | -0.1126 | 92.4126
5.5 | 1.1078 | 0.012 | -0.1114 | 92.3167
6 | 1.157 | 0.01266 | -0.1099 | 91.3902
6.5 | 1.2037 | 0.0135 | -0.1082 | 89.163
7 | 1.2478 | 0.01452 | -0.1062 | 85.9366
7.5 | 1.2878 | 0.01586 | -0.1038 | 81.198
8 | 1.3231 | 0.01754 | -0.1008 | 75.4333
8.5 | 1.3533 | 0.01953 | -0.0973 | 69.2934
9 | 1.377 | 0.02173 | -0.0929 | 63.3686
9.5 | 1.3959 | 0.02385 | -0.0877 | 58.5283
10 | 1.4111 | 0.02633 | -0.0827 | 53.5929
10.5 | 1.4251 | 0.02915 | -0.0783 | 48.8885
11 | 1.4357 | 0.03257 | -0.0743 | 44.0804
11.5 | 1.4482 | 0.03607 | -0.0712 | 40.1497
12 | 1.4608 | 0.03999 | -0.0684 | 36.5291
12.5 | 1.473 | 0.04407 | -0.0662 | 33.4241
13 | 1.4849 | 0.04863 | -0.0642 | 30.5346
13.5 | 1.4964 | 0.05327 | -0.0629 | 28.0909
14 | 1.511 | 0.05826 | -0.0613 | 25.9355
14.5 | 1.512 | 0.06435 | -0.061 | 23.4965
15 | 1.5124 | 0.07094 | -0.0613 | 21.3194
15.5 | 1.5141 | 0.07769 | -0.062 | 19.489
16 | 1.5143 | 0.08549 | -0.0626 | 17.7132
16.5 | 1.4904 | 0.09668 | -0.0668 | 15.4158
17 | 1.4608 | 0.10987 | -0.0732 | 13.2957
17.5 | 1.4247 | 0.12544 | -0.0822 | 11.3576
18 | 1.3793 | 0.14465 | -0.095 | 9.5354
18.5 | 1.3151 | 0.17123 | -0.1144 | 7.6803
19 | 1.1573 | 0.25253 | -0.1648 | 4.5828
19.5 | 1.177 | 0.25807 | -0.1674 | 4.5608
20 | 1.2 | 0.26464 | -0.1678 | 4.5345

## 21. Re 250k Mach 0.25 (1)
BIGFOIL.COM POLAR EXPORT
Joukowsky 11.00% thick 4.00% camber
Joukowsky 11.00% thick 4.00% camber |  |  |  | Cl Max: | 1.501 | at alpha= | 10 | deg
JavaFoil+Calcfoil stall+Eppler ext transition |  |  |  | L/D Max: | 91.477 | at alpha= | 4.5 | deg
Re: | 250000 |  |  | Cd Min: | 0.00656 | at alpha= | -3 | deg
Mach: | 0.25 |  |  | Cl=0 at alpha= | -4.6393 | deg
|  |  |  | @ Cl=0.1, Cd= | 0.0066793
|  |  |  | @ Cl=0.4, Cd= | 0.0073584
|  |  |  | @ Cl=0.6, Cd= | 0.0089787
alpha (deg) | Cl | Cd | Cm | Cl/Cd
-18 | -0.307 | 0.26432 | -0.043 | -1.16
-17.5 | -0.354 | 0.24298 | -0.042 | -1.455
-17 | -0.396 | 0.22072 | -0.041 | -1.793
-16.5 | -0.434 | 0.20147 | -0.042 | -2.154
-16 | -0.468 | 0.18045 | -0.042 | -2.593
-15.5 | -0.497 | 0.16447 | -0.043 | -3.024
-15 | -0.522 | 0.15397 | -0.045 | -3.391
-14.5 | -0.541 | 0.13792 | -0.045 | -3.926
-14 | -0.555 | 0.12818 | -0.046 | -4.332
-13.5 | -0.564 | 0.11812 | -0.046 | -4.771
-13 | -0.566 | 0.10855 | -0.047 | -5.215
-12.5 | -0.563 | 0.10097 | -0.049 | -5.574
-12 | -0.554 | 0.09368 | -0.049 | -5.911
-11.5 | -0.538 | 0.08683 | -0.051 | -6.193
-11 | -0.517 | 0.08032 | -0.052 | -6.439
-10.5 | -0.492 | 0.07445 | -0.054 | -6.611
-10 | -0.463 | 0.06923 | -0.055 | -6.691
-9.5 | -0.431 | 0.06418 | -0.058 | -6.716
-9 | -0.396 | 0.05938 | -0.061 | -6.665
-8.5 | -0.358 | 0.05438 | -0.066 | -6.586
-8 | -0.32 | 0.04782 | -0.074 | -6.695
-7.5 | -0.282 | 0.03943 | -0.084 | -7.145
-7 | -0.245 | 0.02749 | -0.096 | -8.898
-6.5 | -0.203 | 0.01836 | -0.104 | -11.054
-6 | -0.164 | 0.00666 | -0.118 | -24.62
-5.5 | -0.104 | 0.00665 | -0.118 | -15.697
-5 | -0.044 | 0.00658 | -0.118 | -6.681
-4.5 | 0.017 | 0.00668 | -0.118 | 2.539
-4 | 0.078 | 0.00669 | -0.118 | 11.692
-3.5 | 0.14 | 0.00666 | -0.118 | 20.991
-3 | 0.201 | 0.00656 | -0.118 | 30.682
-2.5 | 0.263 | 0.00689 | -0.118 | 38.178
-2 | 0.325 | 0.00709 | -0.118 | 45.816
-1.5 | 0.386 | 0.00732 | -0.118 | 52.766
-1 | 0.448 | 0.00749 | -0.118 | 59.803
-0.5 | 0.509 | 0.00792 | -0.118 | 64.231
0 | 0.57 | 0.0083 | -0.118 | 68.685
0.5 | 0.631 | 0.00968 | -0.118 | 65.223
1 | 0.692 | 0.01012 | -0.118 | 68.422
1.5 | 0.753 | 0.01062 | -0.118 | 70.934
2 | 0.814 | 0.01121 | -0.118 | 72.575
2.5 | 0.874 | 0.01186 | -0.118 | 73.712
3 | 0.934 | 0.01143 | -0.118 | 81.728
3.5 | 0.992 | 0.01178 | -0.118 | 84.223
4 | 1.05 | 0.01214 | -0.118 | 86.507
4.5 | 1.106 | 0.0121 | -0.117 | 91.477
5 | 1.161 | 0.01334 | -0.117 | 87.074
5.5 | 1.214 | 0.0143 | -0.117 | 84.854
6 | 1.264 | 0.01555 | -0.117 | 81.287
6.5 | 1.309 | 0.01751 | -0.116 | 74.764
7 | 1.349 | 0.02066 | -0.115 | 65.298
7.5 | 1.387 | 0.02219 | -0.115 | 62.539
8 | 1.422 | 0.02366 | -0.114 | 60.12
8.5 | 1.452 | 0.02527 | -0.114 | 57.476
9 | 1.476 | 0.02696 | -0.113 | 54.742
9.5 | 1.492 | 0.02893 | -0.113 | 51.584
10 | 1.501 | 0.03129 | -0.112 | 47.979
10.5 | 1.501 | 0.03409 | -0.111 | 44.042
11 | 1.49 | 0.03777 | -0.109 | 39.447
11.5 | 1.453 | 0.04502 | -0.105 | 32.265
12 | 1.273 | 0.08906 | -0.068 | 14.297
12.5 | 1.242 | 0.09848 | -0.058 | 12.612
13 | 1.212 | 0.10662 | -0.053 | 11.372
13.5 | 1.177 | 0.11487 | -0.05 | 10.25
14 | 1.136 | 0.12365 | -0.048 | 9.19
14.5 | 1.089 | 0.13319 | -0.046 | 8.174
15 | 1.036 | 0.14397 | -0.045 | 7.194

## 22. Re 250k Mach 0.25 (2)
BIGFOIL.COM POLAR EXPORT
Joukowsky 11.00% thick 4.00% camber
Joukowsky 11.00% thick 4.00% camber |  |  |  | Cl Max: | 1.4704 | at alpha= | 13.5 | deg
XFOIL ncrit=9 |  |  |  | L/D Max: | 91.2657 | at alpha= | 5 | deg
Re: | 250000 |  |  | Cd Min: | 0.24844 | at alpha= | 18.5 | deg
Mach: | 0.25 |  |  | Cl=0 at alpha= | -4.5733 | deg
|  |  |  | @ Cl=0.1, Cd= | 0.012501
|  |  |  | @ Cl=0.4, Cd= | 0.010741
|  |  |  | @ Cl=0.6, Cd= | 0.010337
alpha (deg) | Cl | Cd | Cm | Cl/Cd
-20 | -0.6042 | 0.23748 | 0.0217 | -2.5442
-19.5 | -0.5857 | 0.23119 | 0.0178 | -2.5334
-19 | -0.5699 | 0.22463 | 0.0126 | -2.5371
-18.5 | -0.5535 | 0.21751 | 0.0084 | -2.5447
-18 | -0.5324 | 0.21116 | 0.0059 | -2.5213
-17.5 | -0.5139 | 0.20488 | 0.0025 | -2.5083
-17 | -0.508 | 0.19915 | -0.0046 | -2.5508
-16.5 | -0.4827 | 0.19082 | -0.0057 | -2.5296
-16 | -0.4633 | 0.18471 | -0.0081 | -2.5083
-15.5 | -0.4475 | 0.17808 | -0.0117 | -2.5129
-15 | -0.4509 | 0.17204 | -0.0191 | -2.6209
-14.5 | -0.4177 | 0.16426 | -0.018 | -2.5429
-14 | -0.4019 | 0.15798 | -0.0207 | -2.544
-13.5 | -0.4118 | 0.15176 | -0.0285 | -2.7135
-13 | -0.3813 | 0.14354 | -0.0274 | -2.6564
-12.5 | -0.3635 | 0.13769 | -0.0288 | -2.64
-12 | -0.3753 | 0.13109 | -0.0363 | -2.8629
-11.5 | -0.351 | 0.12339 | -0.0354 | -2.8446
-11 | -0.3332 | 0.1179 | -0.0359 | -2.8261
-10.5 | -0.344 | 0.11099 | -0.0422 | -3.0994
-10 | -0.3349 | 0.10354 | -0.0426 | -3.2345
-9.5 | -0.3162 | 0.09905 | -0.0412 | -3.1923
-9 | -0.3359 | 0.09239 | -0.0457 | -3.6357
-8 | -0.4787 | 0.03272 | -0.1031 | -14.6302
-7.5 | -0.4087 | 0.02574 | -0.1138 | -15.878
-7 | -0.3296 | 0.02134 | -0.1209 | -15.4452
-6.5 | -0.2557 | 0.01912 | -0.1248 | -13.3734
-6 | -0.1784 | 0.01706 | -0.1288 | -10.4572
-5.5 | -0.1139 | 0.0156 | -0.13 | -7.3013
-5 | -0.0512 | 0.0145 | -0.1305 | -3.531
-4.5 | 0.0088 | 0.01346 | -0.1305 | 0.65379
-4 | 0.068 | 0.01283 | -0.13 | 5.3001
-3.5 | 0.1263 | 0.01223 | -0.1295 | 10.3271
-3 | 0.1844 | 0.01172 | -0.129 | 15.7338
-2.5 | 0.2426 | 0.01137 | -0.1284 | 21.3369
-2 | 0.3009 | 0.01107 | -0.1279 | 27.1816
-1.5 | 0.3592 | 0.01086 | -0.1273 | 33.0755
-1 | 0.4175 | 0.01069 | -0.1268 | 39.0552
-0.5 | 0.4757 | 0.01054 | -0.1262 | 45.1328
0 | 0.5338 | 0.01043 | -0.1256 | 51.1793
0.5 | 0.5917 | 0.01035 | -0.1249 | 57.1691
1 | 0.6484 | 0.01026 | -0.124 | 63.1969
1.5 | 0.7032 | 0.01012 | -0.1226 | 69.4862
2 | 0.7497 | 0.00965 | -0.1188 | 77.6891
2.5 | 0.8089 | 0.00992 | -0.1186 | 81.5423
3 | 0.8672 | 0.01024 | -0.1181 | 84.6875
3.5 | 0.9242 | 0.01056 | -0.1174 | 87.5189
4 | 0.9804 | 0.01094 | -0.1165 | 89.6161
4.5 | 1.0354 | 0.01138 | -0.1154 | 90.9842
5 | 1.0888 | 0.01193 | -0.1139 | 91.2657
5.5 | 1.1407 | 0.01253 | -0.1123 | 91.0375
6 | 1.1902 | 0.01332 | -0.1104 | 89.3544
6.5 | 1.2361 | 0.01434 | -0.108 | 86.1994
7 | 1.2782 | 0.01562 | -0.1052 | 81.831
7.5 | 1.3144 | 0.01728 | -0.1017 | 76.0648
8 | 1.3439 | 0.01934 | -0.0974 | 69.4881
8.5 | 1.3643 | 0.02162 | -0.092 | 63.1036
9 | 1.3784 | 0.02418 | -0.086 | 57.0058
9.5 | 1.3926 | 0.02701 | -0.0809 | 51.5587
10 | 1.4041 | 0.03039 | -0.0764 | 46.2027
10.5 | 1.4143 | 0.03422 | -0.0726 | 41.3296
11 | 1.4284 | 0.0381 | -0.0695 | 37.4908
11.5 | 1.4374 | 0.04279 | -0.0667 | 33.592
12 | 1.4502 | 0.0474 | -0.0646 | 30.5949
12.5 | 1.4595 | 0.05276 | -0.0628 | 27.663
13 | 1.466 | 0.05857 | -0.0617 | 25.0299
13.5 | 1.4704 | 0.06489 | -0.0613 | 22.6599
14 | 1.4696 | 0.07248 | -0.0613 | 20.2759
14.5 | 1.4533 | 0.08236 | -0.0638 | 17.6457
15 | 1.4328 | 0.09366 | -0.0679 | 15.2979
15.5 | 1.4095 | 0.10619 | -0.0738 | 13.2734
16 | 1.3806 | 0.12071 | -0.082 | 11.4373
16.5 | 1.3354 | 0.1401 | -0.0948 | 9.5318
17 | 1.1933 | 0.19236 | -0.132 | 6.2035
17.5 | 1.1694 | 0.21662 | -0.1461 | 5.3984
18 | 1.1576 | 0.24147 | -0.1596 | 4.794
18.5 | 1.1813 | 0.24844 | -0.1605 | 4.7549

## 23. Re 250k Mach 0.50 (1)
BIGFOIL.COM POLAR EXPORT
Joukowsky 11.00% thick 4.00% camber
Joukowsky 11.00% thick 4.00% camber |  |  |  | Cl Max: | 1.428 | at alpha= | 7.5 | deg
JavaFoil+Calcfoil stall+Eppler ext transition |  |  |  | L/D Max: | 84.063 | at alpha= | 3 | deg
Re: | 250000 |  |  | Cd Min: | 0.00676 | at alpha= | -4 | deg
Mach: | 0.5 |  |  | Cl=0 at alpha= | -4.6484 | deg
|  |  |  | @ Cl=0.1, Cd= | 0.0067864
|  |  |  | @ Cl=0.4, Cd= | 0.0073202
|  |  |  | @ Cl=0.6, Cd= | 0.0083324
alpha (deg) | Cl | Cd | Cm | Cl/Cd
-20 | -0.875 | 0.27054 | -0.075 | -3.236
-19.5 | -0.845 | 0.26237 | -0.073 | -3.222
-19 | -0.817 | 0.26581 | -0.073 | -3.074
-18.5 | -0.788 | 0.26499 | -0.073 | -2.976
-18 | -0.759 | 0.24878 | -0.072 | -3.049
-17.5 | -0.73 | 0.2443 | -0.072 | -2.989
-17 | -0.702 | 0.23736 | -0.072 | -2.957
-16.5 | -0.672 | 0.2285 | -0.07 | -2.941
-16 | -0.644 | 0.21744 | -0.07 | -2.96
-15.5 | -0.615 | 0.21453 | -0.07 | -2.867
-15 | -0.586 | 0.21413 | -0.068 | -2.735
-14.5 | -0.557 | 0.21045 | -0.068 | -2.648
-14 | -0.528 | 0.1936 | -0.066 | -2.728
-13.5 | -0.5 | 0.19046 | -0.066 | -2.624
-13 | -0.471 | 0.18324 | -0.064 | -2.569
-12.5 | -0.442 | 0.17483 | -0.064 | -2.53
-12 | -0.414 | 0.17473 | -0.064 | -2.37
-11.5 | -0.385 | 0.16454 | -0.061 | -2.341
-11 | -0.357 | 0.16128 | -0.061 | -2.213
-10.5 | -0.328 | 0.14522 | -0.059 | -2.261
-10 | -0.3 | 0.1374 | -0.056 | -2.183
-9.5 | -0.272 | 0.12731 | -0.056 | -2.135
-9 | -0.243 | 0.11829 | -0.053 | -2.058
-8.5 | -0.215 | 0.07747 | -0.051 | -2.779
-8 | -0.296 | 0.06486 | -0.054 | -4.557
-7.5 | -0.276 | 0.05672 | -0.059 | -4.86
-7 | -0.239 | 0.05057 | -0.067 | -4.727
-6.5 | -0.196 | 0.04483 | -0.077 | -4.365
-6 | -0.15 | 0.03499 | -0.095 | -4.299
-5.5 | -0.102 | 0.02266 | -0.11 | -4.487
-5 | -0.045 | 0.01465 | -0.121 | -3.09
-4.5 | 0.019 | 0.00678 | -0.132 | 2.781
-4 | 0.087 | 0.00676 | -0.132 | 12.886
-3.5 | 0.156 | 0.0069 | -0.132 | 22.595
-3 | 0.225 | 0.00687 | -0.132 | 32.693
-2.5 | 0.294 | 0.00679 | -0.132 | 43.275
-2 | 0.363 | 0.00717 | -0.132 | 50.583
-1.5 | 0.432 | 0.00745 | -0.132 | 57.931
-1 | 0.5 | 0.0078 | -0.132 | 64.178
-0.5 | 0.569 | 0.00815 | -0.132 | 69.783
0 | 0.637 | 0.00855 | -0.132 | 74.462
0.5 | 0.705 | 0.01046 | -0.132 | 67.406
1 | 0.773 | 0.01109 | -0.132 | 69.73
1.5 | 0.841 | 0.01181 | -0.132 | 71.178
2 | 0.908 | 0.01268 | -0.132 | 71.621
2.5 | 0.973 | 0.01243 | -0.132 | 78.292
3 | 1.038 | 0.01235 | -0.131 | 84.063
3.5 | 1.101 | 0.01366 | -0.131 | 80.611
4 | 1.163 | 0.01392 | -0.131 | 83.53
4.5 | 1.222 | 0.01504 | -0.13 | 81.22
5 | 1.277 | 0.01641 | -0.13 | 77.798
5.5 | 1.327 | 0.01842 | -0.129 | 72.016
6 | 1.367 | 0.02244 | -0.128 | 60.904
6.5 | 1.4 | 0.02524 | -0.127 | 55.475
7 | 1.425 | 0.02768 | -0.127 | 51.465
7.5 | 1.428 | 0.03062 | -0.126 | 46.643
8 | 1.402 | 0.03422 | -0.124 | 40.969
8.5 | 1.127 | 0.06882 | -0.062 | 16.376
9 | 0.73 | 0.08618 | -0.046 | 8.476
9.5 | 0.757 | 0.13009 | -0.051 | 5.818
10 | 0.783 | 0.13679 | -0.054 | 5.724
10.5 | 0.809 | 0.15277 | -0.057 | 5.297
11 | 0.835 | 0.15533 | -0.058 | 5.375
11.5 | 0.861 | 0.16621 | -0.06 | 5.179
12 | 0.887 | 0.17194 | -0.062 | 5.159
12.5 | 0.913 | 0.18497 | -0.065 | 4.938

## 24. Re 250k Mach 0.50 (2)
BIGFOIL.COM POLAR EXPORT
Joukowsky 11.00% thick 4.00% camber
Joukowsky 11.00% thick 4.00% camber |  |  |  | Cl Max: | 1.3845 | at alpha= | 10 | deg
XFOIL ncrit=9 |  |  |  | L/D Max: | 86.8607 | at alpha= | 4 | deg
Re: | 250000 |  |  | Cd Min: | 0.25808 | at alpha= | -20 | deg
Mach: | 0.5 |  |  | Cl=0 at alpha= | -4.3785 | deg
|  |  |  | @ Cl=0.1, Cd= | 0.014119
|  |  |  | @ Cl=0.4, Cd= | 0.011843
|  |  |  | @ Cl=0.6, Cd= | 0.011489
alpha (deg) | Cl | Cd | Cm | Cl/Cd
-20 | -0.6498 | 0.25808 | 0.0274 | -2.5178
-19.5 | -0.6291 | 0.25057 | 0.0213 | -2.5107
-19 | -0.6069 | 0.24233 | 0.0167 | -2.5044
-18.5 | -0.5827 | 0.23459 | 0.0131 | -2.4839
-18 | -0.5598 | 0.22713 | 0.0087 | -2.4647
-17.5 | -0.5405 | 0.21988 | 0.0028 | -2.4582
-17 | -0.518 | 0.21162 | -0.0007 | -2.4478
-16.5 | -0.4946 | 0.2044 | -0.0042 | -2.4198
-16 | -0.4734 | 0.19702 | -0.0083 | -2.4028
-15.5 | -0.4634 | 0.19115 | -0.0154 | -2.4243
-15 | -0.4345 | 0.18179 | -0.0165 | -2.3901
-14.5 | -0.4123 | 0.17495 | -0.0195 | -2.3567
-14 | -0.4051 | 0.16903 | -0.0261 | -2.3966
-13.5 | -0.38 | 0.1601 | -0.0275 | -2.3735
-13 | -0.3582 | 0.15337 | -0.0293 | -2.3355
-12.5 | -0.3456 | 0.14673 | -0.0335 | -2.3553
-12 | -0.3352 | 0.1393 | -0.037 | -2.4063
-11.5 | -0.3123 | 0.13275 | -0.0374 | -2.3525
-11 | -0.2995 | 0.1264 | -0.0397 | -2.3695
-10 | -0.2798 | 0.11358 | -0.0428 | -2.4635
-9.5 | -0.2724 | 0.10806 | -0.0433 | -2.5208
-9 | -0.3 | 0.10361 | -0.0462 | -2.8955
-7 | -0.2314 | 0.06497 | -0.0766 | -3.5616
-6.5 | -0.2072 | 0.05334 | -0.0936 | -3.8845
-6 | -0.2058 | 0.02882 | -0.1355 | -7.1409
-5.5 | -0.1524 | 0.02172 | -0.1429 | -7.0166
-5 | -0.0853 | 0.01822 | -0.1444 | -4.6817
-4.5 | -0.0167 | 0.01621 | -0.1441 | -1.0302
-4 | 0.052 | 0.01486 | -0.1434 | 3.4993
-3.5 | 0.1207 | 0.0138 | -0.1427 | 8.7464
-3 | 0.1893 | 0.01308 | -0.142 | 14.4725
-2.5 | 0.2577 | 0.01252 | -0.1414 | 20.5831
-2 | 0.3261 | 0.01216 | -0.1408 | 26.8174
-1.5 | 0.3942 | 0.01186 | -0.1402 | 33.2378
-1 | 0.4623 | 0.01166 | -0.1396 | 39.6484
-0.5 | 0.5297 | 0.01155 | -0.1389 | 45.8615
0 | 0.5965 | 0.01149 | -0.1382 | 51.9147
0.5 | 0.6635 | 0.01147 | -0.1374 | 57.8466
1 | 0.7297 | 0.01148 | -0.1364 | 63.5627
2 | 0.8577 | 0.0115 | -0.1331 | 74.5826
2.5 | 0.9088 | 0.01116 | -0.1281 | 81.4337
3 | 0.9759 | 0.01161 | -0.1271 | 84.0568
3.5 | 1.041 | 0.01211 | -0.1255 | 85.962
4 | 1.104 | 0.01271 | -0.1233 | 86.8607
4.5 | 1.1641 | 0.01341 | -0.1206 | 86.8084
5 | 1.2201 | 0.01429 | -0.1171 | 85.3814
5.5 | 1.27 | 0.01541 | -0.1127 | 82.414
6 | 1.3102 | 0.01693 | -0.1071 | 77.3892
6.5 | 1.3349 | 0.01892 | -0.0997 | 70.555
7 | 1.3496 | 0.02162 | -0.0921 | 62.4237
7.5 | 1.3594 | 0.02521 | -0.0856 | 53.923
8 | 1.3669 | 0.02959 | -0.0803 | 46.1947
8.5 | 1.3713 | 0.03477 | -0.076 | 39.4392
9 | 1.3754 | 0.04054 | -0.0727 | 33.927
9.5 | 1.3819 | 0.04664 | -0.0701 | 29.6291
10 | 1.3845 | 0.05361 | -0.0682 | 25.8254
10.5 | 1.3809 | 0.06167 | -0.0679 | 22.3918
11 | 1.3678 | 0.07178 | -0.0696 | 19.0554
11.5 | 1.3458 | 0.08374 | -0.0737 | 16.0712
12 | 1.3194 | 0.0972 | -0.0801 | 13.5741
12.5 | 1.2918 | 0.11161 | -0.0881 | 11.5742
13 | 1.2486 | 0.13059 | -0.1011 | 9.5612
13.5 | 1.1999 | 0.1531 | -0.1174 | 7.8374
14 | 1.1654 | 0.17581 | -0.1328 | 6.6287
14.5 | 1.1612 | 0.1916 | -0.1428 | 6.0605
15 | 1.1693 | 0.20421 | -0.1505 | 5.726

## 25. Re 500k Mach 0.00 (1)
BIGFOIL.COM POLAR EXPORT
Joukowsky 11.00% thick 4.00% camber
Joukowsky 11.00% thick 4.00% camber |  |  |  | Cl Max: | 1.557 | at alpha= | 11.5 | deg
JavaFoil+Calcfoil stall+Eppler ext transition |  |  |  | L/D Max: | 105.757 | at alpha= | 4.5 | deg
Re: | 500000 |  |  | Cd Min: | 0.0054 | at alpha= | -3.5 | deg
Mach: | 0 |  |  | Cl=0 at alpha= | -4.6356 | deg
|  |  |  | @ Cl=0.1, Cd= | 0.0055127
|  |  |  | @ Cl=0.4, Cd= | 0.0061477
|  |  |  | @ Cl=0.6, Cd= | 0.0070785
alpha (deg) | Cl | Cd | Cm | Cl/Cd
-20 | -0.621 | 0.20343 | -0.048 | -3.054
-19.5 | -0.634 | 0.19231 | -0.048 | -3.295
-19 | -0.645 | 0.18501 | -0.049 | -3.486
-18.5 | -0.655 | 0.1737 | -0.049 | -3.772
-18 | -0.664 | 0.16465 | -0.048 | -4.031
-17.5 | -0.671 | 0.15595 | -0.05 | -4.304
-17 | -0.677 | 0.14839 | -0.05 | -4.56
-16.5 | -0.68 | 0.14017 | -0.052 | -4.853
-16 | -0.681 | 0.13039 | -0.052 | -5.226
-15.5 | -0.68 | 0.12326 | -0.053 | -5.517
-15 | -0.676 | 0.11639 | -0.054 | -5.809
-14.5 | -0.669 | 0.10927 | -0.055 | -6.125
-14 | -0.66 | 0.10305 | -0.056 | -6.401
-13.5 | -0.647 | 0.09652 | -0.057 | -6.702
-13 | -0.631 | 0.09048 | -0.058 | -6.977
-12.5 | -0.613 | 0.08452 | -0.06 | -7.249
-12 | -0.591 | 0.07872 | -0.062 | -7.504
-11.5 | -0.566 | 0.07282 | -0.065 | -7.768
-11 | -0.538 | 0.0668 | -0.068 | -8.058
-10.5 | -0.509 | 0.06029 | -0.072 | -8.446
-10 | -0.479 | 0.05318 | -0.077 | -9.003
-9.5 | -0.447 | 0.04539 | -0.082 | -9.857
-9 | -0.416 | 0.03602 | -0.089 | -11.558
-8.5 | -0.383 | 0.0274 | -0.095 | -13.974
-8 | -0.347 | 0.01997 | -0.1 | -17.378
-7.5 | -0.311 | 0.01312 | -0.107 | -23.667
-7 | -0.273 | 0.00572 | -0.114 | -47.797
-6.5 | -0.217 | 0.00565 | -0.114 | -38.34
-6 | -0.159 | 0.00562 | -0.114 | -28.369
-5.5 | -0.101 | 0.00558 | -0.114 | -18.149
-5 | -0.043 | 0.00563 | -0.114 | -7.575
-4.5 | 0.016 | 0.00557 | -0.114 | 2.953
-4 | 0.076 | 0.00559 | -0.114 | 13.556
-3.5 | 0.135 | 0.0054 | -0.114 | 25.074
-3 | 0.195 | 0.00563 | -0.114 | 34.627
-2.5 | 0.255 | 0.00579 | -0.114 | 44.016
-2 | 0.314 | 0.00593 | -0.114 | 53.047
-1.5 | 0.374 | 0.0061 | -0.114 | 61.301
-1 | 0.434 | 0.00621 | -0.114 | 69.755
-0.5 | 0.493 | 0.00644 | -0.114 | 76.544
0 | 0.552 | 0.00681 | -0.114 | 81.124
0.5 | 0.611 | 0.00714 | -0.114 | 85.592
1 | 0.67 | 0.0081 | -0.114 | 82.803
1.5 | 0.729 | 0.00848 | -0.114 | 85.962
2 | 0.788 | 0.00887 | -0.114 | 88.878
2.5 | 0.846 | 0.00927 | -0.114 | 91.317
3 | 0.905 | 0.00899 | -0.114 | 100.676
3.5 | 0.962 | 0.00968 | -0.114 | 99.398
4 | 1.019 | 0.00987 | -0.114 | 103.228
4.5 | 1.075 | 0.01016 | -0.114 | 105.757
5 | 1.13 | 0.01088 | -0.114 | 103.783
5.5 | 1.183 | 0.01126 | -0.114 | 105.009
6 | 1.234 | 0.01185 | -0.114 | 104.119
6.5 | 1.282 | 0.01326 | -0.113 | 96.746
7 | 1.325 | 0.01611 | -0.113 | 82.256
7.5 | 1.366 | 0.01769 | -0.112 | 77.222
8 | 1.405 | 0.0188 | -0.112 | 74.745
8.5 | 1.441 | 0.01992 | -0.112 | 72.321
9 | 1.472 | 0.0211 | -0.111 | 69.77
9.5 | 1.499 | 0.02235 | -0.111 | 67.063
10 | 1.521 | 0.02372 | -0.11 | 64.107
10.5 | 1.538 | 0.0253 | -0.11 | 60.791
11 | 1.551 | 0.02711 | -0.109 | 57.195
11.5 | 1.557 | 0.02914 | -0.108 | 53.44
12 | 1.556 | 0.03145 | -0.107 | 49.484
12.5 | 1.549 | 0.03436 | -0.106 | 45.076
13 | 1.535 | 0.03782 | -0.105 | 40.584
13.5 | 1.513 | 0.04238 | -0.104 | 35.71
14 | 1.481 | 0.0492 | -0.101 | 30.093
14.5 | 1.438 | 0.05916 | -0.098 | 24.304
15 | 1.365 | 0.0807 | -0.09 | 16.92
15.5 | 1.302 | 0.10331 | -0.08 | 12.606
16 | 1.253 | 0.12256 | -0.07 | 10.224
16.5 | 1.219 | 0.13375 | -0.065 | 9.114

## 26. Re 500k Mach 0.00 (2)
BIGFOIL.COM POLAR EXPORT
Joukowsky 11.00% thick 4.00% camber
Joukowsky 11.00% thick 4.00% camber |  |  |  | Cl Max: | 1.5808 | at alpha= | 15 | deg
XFOIL ncrit=9 |  |  |  | L/D Max: | 116.698 | at alpha= | 4.5 | deg
Re: | 500000 |  |  | Cd Min: | 0.18555 | at alpha= | -16.5 | deg
Mach: | 0 |  |  | Cl=0 at alpha= | -4.548 | deg
|  |  |  | @ Cl=0.1, Cd= | 0.0088125
|  |  |  | @ Cl=0.4, Cd= | 0.0078081
|  |  |  | @ Cl=0.6, Cd= | 0.00768
alpha (deg) | Cl | Cd | Cm | Cl/Cd
-16.5 | -0.478 | 0.18555 | -0.0059 | -2.5761
-16 | -0.4761 | 0.17606 | -0.0127 | -2.7042
-15.5 | -0.4541 | 0.17012 | -0.0135 | -2.6693
-15 | -0.4371 | 0.16459 | -0.0157 | -2.6557
-14.5 | -0.4233 | 0.15814 | -0.0185 | -2.6767
-14 | -0.4276 | 0.14726 | -0.0245 | -2.9037
-13.5 | -0.4047 | 0.14305 | -0.0247 | -2.8291
-13 | -0.39 | 0.1374 | -0.0267 | -2.8384
-12.5 | -0.7071 | 0.05769 | -0.0708 | -12.2569
-12 | -0.7661 | 0.04301 | -0.0819 | -17.8121
-11.5 | -0.8006 | 0.0334 | -0.0904 | -23.9701
-11 | -0.7818 | 0.02805 | -0.0946 | -27.8717
-10.5 | -0.7171 | 0.02451 | -0.1016 | -29.2574
-10 | -0.649 | 0.02195 | -0.1074 | -29.5672
-9.5 | -0.581 | 0.019 | -0.1128 | -30.5789
-9 | -0.5111 | 0.01751 | -0.1169 | -29.189
-8.5 | -0.443 | 0.01563 | -0.1208 | -28.3429
-8 | -0.3804 | 0.01454 | -0.1226 | -26.1623
-7.5 | -0.3242 | 0.01335 | -0.1232 | -24.2846
-7 | -0.27 | 0.01243 | -0.1229 | -21.7216
-6.5 | -0.216 | 0.01177 | -0.1225 | -18.3517
-6 | -0.1617 | 0.011 | -0.1221 | -14.7
-5.5 | -0.1065 | 0.01039 | -0.1218 | -10.2502
-5 | -0.0508 | 0.00989 | -0.1215 | -5.1365
-4.5 | 0.0054 | 0.00939 | -0.1214 | 0.57508
-4 | 0.062 | 0.00904 | -0.1212 | 6.8584
-3.5 | 0.1188 | 0.0087 | -0.1211 | 13.6552
-3 | 0.1758 | 0.00844 | -0.1211 | 20.8294
-2.5 | 0.2328 | 0.00824 | -0.121 | 28.2524
-2 | 0.2899 | 0.00805 | -0.121 | 36.0124
-1.5 | 0.3471 | 0.00791 | -0.1209 | 43.8812
-1 | 0.4042 | 0.0078 | -0.1208 | 51.8205
-0.5 | 0.4612 | 0.00774 | -0.1207 | 59.5866
0 | 0.518 | 0.0077 | -0.1206 | 67.2727
0.5 | 0.5746 | 0.00768 | -0.1204 | 74.8177
1 | 0.6309 | 0.00768 | -0.1201 | 82.1484
1.5 | 0.687 | 0.00767 | -0.1199 | 89.5698
2 | 0.7421 | 0.00766 | -0.1194 | 96.8799
2.5 | 0.7916 | 0.00745 | -0.1175 | 106.255
3 | 0.8437 | 0.0075 | -0.1162 | 112.4933
3.5 | 0.8991 | 0.00781 | -0.1159 | 115.1216
4 | 0.9536 | 0.00818 | -0.1154 | 116.577
4.5 | 1.0071 | 0.00863 | -0.1148 | 116.6976
5 | 1.0597 | 0.00914 | -0.1141 | 115.9409
5.5 | 1.1109 | 0.00977 | -0.1133 | 113.7052
6.5 | 1.2088 | 0.01141 | -0.111 | 105.9422
7 | 1.2543 | 0.01251 | -0.1095 | 100.2638
7.5 | 1.2975 | 0.01378 | -0.1077 | 94.1582
8 | 1.3387 | 0.01515 | -0.1057 | 88.363
8.5 | 1.3777 | 0.01658 | -0.1033 | 83.0941
9 | 1.4149 | 0.01801 | -0.1006 | 78.5619
9.5 | 1.4492 | 0.01946 | -0.0975 | 74.4707
10 | 1.4761 | 0.02098 | -0.0933 | 70.3575
10.5 | 1.4946 | 0.02289 | -0.0882 | 65.2949
11 | 1.5191 | 0.02456 | -0.0844 | 61.8526
11.5 | 1.5325 | 0.02718 | -0.0799 | 56.3834
12 | 1.5504 | 0.02972 | -0.0766 | 52.1669
12.5 | 1.5547 | 0.03365 | -0.073 | 46.2021
13 | 1.57 | 0.03692 | -0.0707 | 42.5244
13.5 | 1.5776 | 0.04118 | -0.0687 | 38.3099
14 | 1.5718 | 0.04729 | -0.0671 | 33.2375
14.5 | 1.5782 | 0.05243 | -0.0665 | 30.1011
15 | 1.5808 | 0.05842 | -0.0666 | 27.0592
15.5 | 1.5795 | 0.06528 | -0.0674 | 24.1958
16 | 1.5677 | 0.07394 | -0.0688 | 21.2023
16.5 | 1.5659 | 0.08178 | -0.071 | 19.1477
17 | 1.56 | 0.09053 | -0.0738 | 17.2319
17.5 | 1.5527 | 0.09986 | -0.0772 | 15.5488
18 | 1.5447 | 0.10956 | -0.0813 | 14.0991
18.5 | 1.5367 | 0.11941 | -0.0859 | 12.8691
19 | 1.5273 | 0.12926 | -0.0904 | 11.8157
19.5 | 1.5128 | 0.14098 | -0.0971 | 10.7306
20 | 1.4976 | 0.15333 | -0.1048 | 9.7672

## 27. Re 500k Mach 0.10 (1)
BIGFOIL.COM POLAR EXPORT
Joukowsky 11.00% thick 4.00% camber
Joukowsky 11.00% thick 4.00% camber |  |  |  | Cl Max: | 1.551 | at alpha= | 11.5 | deg
JavaFoil+Calcfoil stall+Eppler ext transition |  |  |  | L/D Max: | 107.306 | at alpha= | 6 | deg
Re: | 500000 |  |  | Cd Min: | 0.0054 | at alpha= | -3.5 | deg
Mach: | 0.1 |  |  | Cl=0 at alpha= | -4.6417 | deg
|  |  |  | @ Cl=0.1, Cd= | 0.00552
|  |  |  | @ Cl=0.4, Cd= | 0.006154
|  |  |  | @ Cl=0.6, Cd= | 0.0070793
alpha (deg) | Cl | Cd | Cm | Cl/Cd
-20 | -0.574 | 0.20923 | -0.046 | -2.746
-19.5 | -0.59 | 0.20185 | -0.047 | -2.923
-19 | -0.604 | 0.19011 | -0.047 | -3.179
-18.5 | -0.618 | 0.17879 | -0.048 | -3.456
-18 | -0.63 | 0.17041 | -0.048 | -3.697
-17.5 | -0.64 | 0.16069 | -0.048 | -3.985
-17 | -0.649 | 0.15134 | -0.05 | -4.291
-16.5 | -0.656 | 0.14234 | -0.05 | -4.607
-16 | -0.66 | 0.13347 | -0.051 | -4.945
-15.5 | -0.662 | 0.12508 | -0.053 | -5.292
-15 | -0.661 | 0.11778 | -0.053 | -5.61
-14.5 | -0.657 | 0.11091 | -0.054 | -5.92
-14 | -0.649 | 0.10425 | -0.054 | -6.223
-13.5 | -0.638 | 0.09801 | -0.055 | -6.511
-13 | -0.625 | 0.09173 | -0.058 | -6.812
-12.5 | -0.607 | 0.08575 | -0.059 | -7.083
-12 | -0.587 | 0.07965 | -0.062 | -7.376
-11.5 | -0.563 | 0.07396 | -0.063 | -7.608
-11 | -0.536 | 0.06795 | -0.067 | -7.89
-10.5 | -0.507 | 0.06175 | -0.071 | -8.216
-10 | -0.477 | 0.05485 | -0.075 | -8.699
-9.5 | -0.446 | 0.04723 | -0.081 | -9.439
-9 | -0.415 | 0.03777 | -0.088 | -10.985
-8.5 | -0.381 | 0.02929 | -0.094 | -13.018
-8 | -0.346 | 0.02125 | -0.1 | -16.281
-7.5 | -0.309 | 0.01433 | -0.106 | -21.549
-7 | -0.274 | 0.00573 | -0.114 | -47.838
-6.5 | -0.218 | 0.00567 | -0.114 | -38.414
-6 | -0.16 | 0.00563 | -0.114 | -28.453
-5.5 | -0.102 | 0.00559 | -0.114 | -18.202
-5 | -0.043 | 0.00563 | -0.114 | -7.601
-4.5 | 0.017 | 0.00558 | -0.115 | 2.964
-4 | 0.076 | 0.0056 | -0.115 | 13.608
-3.5 | 0.136 | 0.0054 | -0.115 | 25.17
-3 | 0.196 | 0.00563 | -0.115 | 34.784
-2.5 | 0.256 | 0.00579 | -0.115 | 44.212
-2 | 0.316 | 0.00593 | -0.115 | 53.282
-1.5 | 0.376 | 0.00611 | -0.115 | 61.55
-1 | 0.436 | 0.00622 | -0.115 | 70.039
-0.5 | 0.495 | 0.00645 | -0.115 | 76.793
0 | 0.555 | 0.00682 | -0.115 | 81.397
0.5 | 0.614 | 0.00716 | -0.115 | 85.844
1 | 0.674 | 0.00812 | -0.115 | 82.952
1.5 | 0.733 | 0.00851 | -0.115 | 86.097
2 | 0.792 | 0.0089 | -0.115 | 88.941
2.5 | 0.851 | 0.00931 | -0.115 | 91.347
3 | 0.909 | 0.00905 | -0.115 | 100.427
3.5 | 0.967 | 0.00973 | -0.115 | 99.418
4 | 1.024 | 0.00995 | -0.115 | 102.848
4.5 | 1.08 | 0.01025 | -0.115 | 105.393
5 | 1.135 | 0.01099 | -0.114 | 103.243
5.5 | 1.188 | 0.01139 | -0.114 | 104.334
6 | 1.24 | 0.01155 | -0.114 | 107.306
6.5 | 1.288 | 0.01344 | -0.114 | 95.779
7 | 1.33 | 0.01628 | -0.113 | 81.684
7.5 | 1.371 | 0.01788 | -0.113 | 76.656
8 | 1.409 | 0.019 | -0.112 | 74.15
8.5 | 1.444 | 0.02017 | -0.112 | 71.601
9 | 1.475 | 0.0214 | -0.112 | 68.924
9.5 | 1.5 | 0.02268 | -0.111 | 66.17
10 | 1.521 | 0.02412 | -0.111 | 63.083
10.5 | 1.537 | 0.02576 | -0.11 | 59.657
11 | 1.547 | 0.02767 | -0.109 | 55.925
11.5 | 1.551 | 0.02981 | -0.109 | 52.041
12 | 1.547 | 0.0323 | -0.108 | 47.91
12.5 | 1.536 | 0.03535 | -0.107 | 43.465
13 | 1.517 | 0.03938 | -0.105 | 38.533
13.5 | 1.491 | 0.04449 | -0.103 | 33.505
14 | 1.45 | 0.05272 | -0.1 | 27.509
14.5 | 1.389 | 0.06798 | -0.095 | 20.431
15 | 1.304 | 0.0961 | -0.082 | 13.57
15.5 | 1.249 | 0.11663 | -0.071 | 10.706
16 | 1.212 | 0.12858 | -0.065 | 9.428
16.5 | 1.178 | 0.13842 | -0.061 | 8.51

## 28. Re 500k Mach 0.10 (2)
BIGFOIL.COM POLAR EXPORT
Joukowsky 11.00% thick 4.00% camber
Joukowsky 11.00% thick 4.00% camber |  |  |  | Cl Max: | 1.571 | at alpha= | 15 | deg
XFOIL ncrit=9 |  |  |  | L/D Max: | 116.402 | at alpha= | 4.5 | deg
Re: | 500000 |  |  | Cd Min: | 0.17673 | at alpha= | -16 | deg
Mach: | 0.1 |  |  | Cl=0 at alpha= | -4.5423 | deg
|  |  |  | @ Cl=0.1, Cd= | 0.0088394
|  |  |  | @ Cl=0.4, Cd= | 0.0078408
|  |  |  | @ Cl=0.6, Cd= | 0.0077161
alpha (deg) | Cl | Cd | Cm | Cl/Cd
-16 | -0.4755 | 0.17673 | -0.0126 | -2.6905
-15.5 | -0.4535 | 0.17069 | -0.0135 | -2.6569
-15 | -0.4364 | 0.16512 | -0.0157 | -2.6429
-14.5 | -0.4224 | 0.15864 | -0.0185 | -2.6626
-14 | -0.4263 | 0.14788 | -0.0246 | -2.8827
-13.5 | -0.4032 | 0.14359 | -0.0247 | -2.808
-13 | -0.3884 | 0.13792 | -0.0268 | -2.8161
-12.5 | -0.645 | 0.06889 | -0.0624 | -9.3628
-12 | -0.7152 | 0.05085 | -0.076 | -14.0649
-11.5 | -0.7681 | 0.0396 | -0.0829 | -19.3965
-11 | -0.7847 | 0.03155 | -0.0906 | -24.8716
-10.5 | -0.7218 | 0.02586 | -0.1013 | -27.9118
-10 | -0.6537 | 0.023 | -0.1076 | -28.4217
-9.5 | -0.5854 | 0.01965 | -0.1134 | -29.7913
-9 | -0.5151 | 0.01793 | -0.1178 | -28.7284
-8.5 | -0.4471 | 0.01597 | -0.1215 | -27.9962
-8 | -0.3836 | 0.01476 | -0.1235 | -25.9892
-7.5 | -0.3274 | 0.01351 | -0.1239 | -24.2339
-7 | -0.2725 | 0.01281 | -0.1235 | -21.2724
-6.5 | -0.2186 | 0.01185 | -0.1231 | -18.4473
-6 | -0.1638 | 0.01107 | -0.1228 | -14.7967
-5.5 | -0.1082 | 0.01045 | -0.1224 | -10.3541
-5 | -0.0519 | 0.00993 | -0.1222 | -5.2266
-4.5 | 0.0048 | 0.00945 | -0.122 | 0.50794
-4 | 0.0617 | 0.00906 | -0.1218 | 6.8102
-3.5 | 0.119 | 0.00873 | -0.1218 | 13.6312
-3 | 0.1763 | 0.00846 | -0.1217 | 20.8392
-2.5 | 0.2338 | 0.00825 | -0.1216 | 28.3394
-2 | 0.2913 | 0.00807 | -0.1215 | 36.0967
-1.5 | 0.3488 | 0.00793 | -0.1215 | 43.9849
-1 | 0.4062 | 0.00783 | -0.1214 | 51.8774
-0.5 | 0.4636 | 0.00777 | -0.1213 | 59.6654
0 | 0.5207 | 0.00772 | -0.1211 | 67.4482
0.5 | 0.5777 | 0.00772 | -0.1209 | 74.8316
1 | 0.6345 | 0.00771 | -0.1207 | 82.2957
1.5 | 0.6909 | 0.00771 | -0.1204 | 89.6109
2 | 0.7463 | 0.00772 | -0.1199 | 96.671
2.5 | 0.7971 | 0.00752 | -0.1182 | 105.9973
3 | 0.8483 | 0.00755 | -0.1166 | 112.3576
3.5 | 0.9041 | 0.00787 | -0.1163 | 114.8793
4 | 0.9589 | 0.00824 | -0.1158 | 116.3714
4.5 | 1.0127 | 0.0087 | -0.1152 | 116.4023
5 | 1.0658 | 0.00921 | -0.1145 | 115.722
5.5 | 1.1173 | 0.00985 | -0.1135 | 113.4315
6 | 1.1673 | 0.01061 | -0.1124 | 110.0189
6.5 | 1.2152 | 0.01155 | -0.1111 | 105.2121
7 | 1.2608 | 0.01268 | -0.1095 | 99.4322
7.5 | 1.3039 | 0.01398 | -0.1076 | 93.269
8 | 1.3448 | 0.01539 | -0.1053 | 87.3814
8.5 | 1.3836 | 0.01683 | -0.1028 | 82.2103
9 | 1.4196 | 0.01833 | -0.0999 | 77.4468
9.5 | 1.4533 | 0.01977 | -0.0965 | 73.5104
10 | 1.4778 | 0.02135 | -0.0918 | 69.2178
10.5 | 1.4962 | 0.02334 | -0.0868 | 64.1045
11 | 1.5179 | 0.0253 | -0.0827 | 59.996
11.5 | 1.5317 | 0.02803 | -0.0785 | 54.645
12 | 1.5473 | 0.03089 | -0.0751 | 50.0906
12.5 | 1.5523 | 0.03495 | -0.0718 | 44.4149
13 | 1.5653 | 0.03861 | -0.0696 | 40.5413
13.5 | 1.5696 | 0.04344 | -0.0678 | 36.1326
14 | 1.5658 | 0.04958 | -0.0666 | 31.5813
14.5 | 1.5699 | 0.05525 | -0.0663 | 28.4145
15 | 1.571 | 0.06168 | -0.0667 | 25.4702
15.5 | 1.5677 | 0.06911 | -0.0679 | 22.6841
16 | 1.5574 | 0.07785 | -0.0696 | 20.0051
16.5 | 1.5534 | 0.08631 | -0.0721 | 17.9979
17 | 1.546 | 0.09559 | -0.0754 | 16.1732
17.5 | 1.5375 | 0.10538 | -0.0793 | 14.5901
18 | 1.5286 | 0.11548 | -0.0839 | 13.2369
18.5 | 1.5198 | 0.12568 | -0.0889 | 12.0926
19 | 1.5066 | 0.13642 | -0.0942 | 11.0438
19.5 | 1.4901 | 0.14922 | -0.1022 | 9.9859
20 | 1.4715 | 0.16274 | -0.1111 | 9.042

## 29. Re 500k Mach 0.25 (1)
BIGFOIL.COM POLAR EXPORT
Joukowsky 11.00% thick 4.00% camber
Joukowsky 11.00% thick 4.00% camber |  |  |  | Cl Max: | 1.518 | at alpha= | 10.5 | deg
JavaFoil+Calcfoil stall+Eppler ext transition |  |  |  | L/D Max: | 108.85 | at alpha= | 5.5 | deg
Re: | 500000 |  |  | Cd Min: | 0.0055 | at alpha= | -3 | deg
Mach: | 0.25 |  |  | Cl=0 at alpha= | -4.6393 | deg
|  |  |  | @ Cl=0.1, Cd= | 0.0056258
|  |  |  | @ Cl=0.4, Cd= | 0.0061671
|  |  |  | @ Cl=0.6, Cd= | 0.0070671
alpha (deg) | Cl | Cd | Cm | Cl/Cd
-18 | -0.307 | 0.21511 | -0.047 | -1.427
-17.5 | -0.354 | 0.20004 | -0.045 | -1.769
-17 | -0.396 | 0.18999 | -0.044 | -2.085
-16.5 | -0.434 | 0.17798 | -0.044 | -2.44
-16 | -0.468 | 0.15791 | -0.045 | -2.965
-15.5 | -0.498 | 0.14626 | -0.046 | -3.403
-15 | -0.523 | 0.13624 | -0.048 | -3.836
-14.5 | -0.542 | 0.12699 | -0.05 | -4.27
-14 | -0.556 | 0.11587 | -0.05 | -4.8
-13.5 | -0.564 | 0.10722 | -0.051 | -5.264
-13 | -0.567 | 0.09982 | -0.053 | -5.683
-12.5 | -0.564 | 0.09264 | -0.055 | -6.091
-12 | -0.555 | 0.08586 | -0.056 | -6.468
-11.5 | -0.54 | 0.07988 | -0.059 | -6.76
-11 | -0.52 | 0.07358 | -0.061 | -7.067
-10.5 | -0.496 | 0.06759 | -0.065 | -7.342
-10 | -0.468 | 0.06202 | -0.068 | -7.552
-9.5 | -0.439 | 0.05494 | -0.075 | -7.99
-9 | -0.407 | 0.04726 | -0.081 | -8.622
-8.5 | -0.376 | 0.03759 | -0.089 | -9.997
-8 | -0.342 | 0.02817 | -0.096 | -12.128
-7.5 | -0.304 | 0.02037 | -0.103 | -14.908
-7 | -0.264 | 0.01321 | -0.11 | -20.001
-6.5 | -0.223 | 0.00574 | -0.117 | -38.81
-6 | -0.164 | 0.00567 | -0.118 | -28.928
-5.5 | -0.104 | 0.00564 | -0.118 | -18.501
-5 | -0.044 | 0.00561 | -0.118 | -7.839
-4.5 | 0.017 | 0.00561 | -0.118 | 3.023
-4 | 0.078 | 0.00564 | -0.118 | 13.875
-3.5 | 0.14 | 0.0056 | -0.118 | 24.962
-3 | 0.201 | 0.0055 | -0.118 | 36.633
-2.5 | 0.263 | 0.00576 | -0.118 | 45.667
-2 | 0.325 | 0.00596 | -0.118 | 54.514
-1.5 | 0.386 | 0.00614 | -0.118 | 62.93
-1 | 0.448 | 0.00626 | -0.118 | 71.504
-0.5 | 0.509 | 0.00657 | -0.118 | 77.499
0 | 0.57 | 0.00689 | -0.118 | 82.803
0.5 | 0.631 | 0.00725 | -0.118 | 87.086
1 | 0.692 | 0.00828 | -0.118 | 83.61
1.5 | 0.753 | 0.00867 | -0.118 | 86.839
2 | 0.814 | 0.00914 | -0.118 | 89.01
2.5 | 0.874 | 0.00961 | -0.118 | 90.981
3 | 0.934 | 0.00936 | -0.118 | 99.82
3.5 | 0.993 | 0.00968 | -0.118 | 102.632
4 | 1.051 | 0.01036 | -0.118 | 101.47
4.5 | 1.108 | 0.01071 | -0.118 | 103.492
5 | 1.164 | 0.01109 | -0.118 | 104.981
5.5 | 1.218 | 0.01119 | -0.117 | 108.85
6 | 1.269 | 0.01282 | -0.117 | 98.936
6.5 | 1.315 | 0.01463 | -0.117 | 89.881
7 | 1.356 | 0.01764 | -0.116 | 76.852
7.5 | 1.395 | 0.01902 | -0.116 | 73.359
8 | 1.431 | 0.02027 | -0.115 | 70.564
8.5 | 1.462 | 0.02163 | -0.115 | 67.567
9 | 1.486 | 0.02305 | -0.114 | 64.485
9.5 | 1.504 | 0.02465 | -0.114 | 61.003
10 | 1.515 | 0.02654 | -0.113 | 57.068
10.5 | 1.518 | 0.02866 | -0.112 | 52.95
11 | 1.513 | 0.03114 | -0.111 | 48.583
11.5 | 1.497 | 0.03426 | -0.11 | 43.71
12 | 1.467 | 0.03858 | -0.108 | 38.025
12.5 | 1.42 | 0.04519 | -0.106 | 31.415
13 | 1.333 | 0.0617 | -0.098 | 21.602
13.5 | 1.203 | 0.09874 | -0.074 | 12.186
14 | 1.147 | 0.11179 | -0.064 | 10.257
14.5 | 1.094 | 0.12162 | -0.058 | 8.998
15 | 1.04 | 0.13211 | -0.055 | 7.869
15.5 | 0.979 | 0.14306 | -0.051 | 6.846

## 30. Re 500k Mach 0.25 (2)
BIGFOIL.COM POLAR EXPORT
Joukowsky 11.00% thick 4.00% camber
Joukowsky 11.00% thick 4.00% camber |  |  |  | Cl Max: | 1.5331 | at alpha= | 13 | deg
XFOIL ncrit=9 |  |  |  | L/D Max: | 115.773 | at alpha= | 4 | deg
Re: | 500000 |  |  | Cd Min: | 0.16794 | at alpha= | -15 | deg
Mach: | 0.25 |  |  | Cl=0 at alpha= | -4.5051 | deg
|  |  |  | @ Cl=0.1, Cd= | 0.0090715
|  |  |  | @ Cl=0.4, Cd= | 0.0080264
|  |  |  | @ Cl=0.6, Cd= | 0.0078817
alpha (deg) | Cl | Cd | Cm | Cl/Cd
-15 | -0.4333 | 0.16794 | -0.0158 | -2.5801
-14.5 | -0.4187 | 0.16122 | -0.0188 | -2.5971
-14 | -0.4196 | 0.15118 | -0.0249 | -2.7755
-13.5 | -0.3959 | 0.14641 | -0.0251 | -2.7041
-13 | -0.3805 | 0.14059 | -0.0272 | -2.7065
-12.5 | -0.3892 | 0.12982 | -0.0344 | -2.998
-12 | -0.3705 | 0.12405 | -0.0343 | -2.9867
-11.5 | -0.3536 | 0.11907 | -0.0352 | -2.9697
-11 | -0.3686 | 0.10605 | -0.0413 | -3.4757
-10.5 | -0.4916 | 0.07256 | -0.0565 | -6.7751
-10 | -0.6324 | 0.05112 | -0.0652 | -12.3709
-9.5 | -0.6023 | 0.02688 | -0.1121 | -22.407
-9 | -0.536 | 0.02118 | -0.1213 | -25.3069
-8.5 | -0.4669 | 0.01877 | -0.1253 | -24.8748
-8 | -0.4031 | 0.01631 | -0.1278 | -24.7149
-7.5 | -0.3444 | 0.01499 | -0.1279 | -22.9753
-7 | -0.2891 | 0.01361 | -0.1275 | -21.2417
-6.5 | -0.233 | 0.01247 | -0.1268 | -18.6848
-6 | -0.1755 | 0.01166 | -0.1262 | -15.0515
-5.5 | -0.1174 | 0.01096 | -0.1258 | -10.7117
-5 | -0.0586 | 0.01026 | -0.1256 | -5.7115
-4.5 | 0.0006 | 0.00972 | -0.1254 | 0.061728
-4 | 0.06 | 0.00934 | -0.1251 | 6.424
-3.5 | 0.1196 | 0.00894 | -0.125 | 13.3781
-3 | 0.1793 | 0.00864 | -0.1249 | 20.7523
-2 | 0.2985 | 0.00822 | -0.1247 | 36.3139
-1.5 | 0.358 | 0.00809 | -0.1246 | 44.2522
-1 | 0.4174 | 0.008 | -0.1244 | 52.175
-0.5 | 0.4768 | 0.00793 | -0.1243 | 60.1261
0 | 0.536 | 0.00789 | -0.1242 | 67.9341
0.5 | 0.595 | 0.00788 | -0.1239 | 75.5076
1 | 0.6535 | 0.0079 | -0.1236 | 82.7215
1.5 | 0.712 | 0.00792 | -0.1233 | 89.899
2 | 0.7697 | 0.00795 | -0.1228 | 96.8176
2.5 | 0.8248 | 0.00788 | -0.1216 | 104.6701
3 | 0.8744 | 0.00777 | -0.1191 | 112.5354
3.5 | 0.9321 | 0.00812 | -0.1186 | 114.7906
4 | 0.9887 | 0.00854 | -0.1179 | 115.7728
4.5 | 1.0443 | 0.00904 | -0.1171 | 115.5199
5 | 1.0987 | 0.00963 | -0.116 | 114.0914
5.5 | 1.1514 | 0.01034 | -0.1147 | 111.354
6 | 1.202 | 0.01124 | -0.1132 | 106.9395
6.5 | 1.2498 | 0.01235 | -0.1112 | 101.1984
7 | 1.2944 | 0.01369 | -0.1089 | 94.5508
7.5 | 1.3362 | 0.01517 | -0.1062 | 88.0817
8 | 1.3748 | 0.01675 | -0.103 | 82.0776
8.5 | 1.4101 | 0.01836 | -0.0992 | 76.8028
9 | 1.4358 | 0.0201 | -0.094 | 71.4328
9.5 | 1.4576 | 0.02202 | -0.0886 | 66.1944
10 | 1.478 | 0.02422 | -0.0838 | 61.0239
10.5 | 1.4963 | 0.02682 | -0.0794 | 55.7905
11 | 1.506 | 0.03037 | -0.0752 | 49.5884
11.5 | 1.5202 | 0.03394 | -0.072 | 44.7908
12 | 1.5187 | 0.03929 | -0.0692 | 38.6536
12.5 | 1.5291 | 0.04395 | -0.0674 | 34.7918
13 | 1.5331 | 0.0496 | -0.0664 | 30.9093
13.5 | 1.5243 | 0.05715 | -0.0662 | 26.6719
14 | 1.5252 | 0.06417 | -0.0666 | 23.7681
14.5 | 1.5215 | 0.07221 | -0.068 | 21.0705
15 | 1.5156 | 0.08102 | -0.0703 | 18.7065
15.5 | 1.5046 | 0.09094 | -0.0735 | 16.545
16 | 1.4904 | 0.102 | -0.0778 | 14.6118
16.5 | 1.4747 | 0.11391 | -0.0834 | 12.9462
17 | 1.4568 | 0.12666 | -0.0901 | 11.5017
17.5 | 1.4368 | 0.14028 | -0.0981 | 10.2424
18 | 1.4155 | 0.15477 | -0.1074 | 9.1458

## 31. Re 500k Mach 0.50 (1)
BIGFOIL.COM POLAR EXPORT
Joukowsky 11.00% thick 4.00% camber
Joukowsky 11.00% thick 4.00% camber |  |  |  | Cl Max: | 1.439 | at alpha= | 7.5 | deg
JavaFoil+Calcfoil stall+Eppler ext transition |  |  |  | L/D Max: | 107.439 | at alpha= | 4 | deg
Re: | 500000 |  |  | Cd Min: | 0.00568 | at alpha= | -2.5 | deg
Mach: | 0.5 |  |  | Cl=0 at alpha= | -4.6397 | deg
|  |  |  | @ Cl=0.1, Cd= | 0.0057613
|  |  |  | @ Cl=0.4, Cd= | 0.006108
|  |  |  | @ Cl=0.6, Cd= | 0.0069515
alpha (deg) | Cl | Cd | Cm | Cl/Cd
-20 | -0.876 | 0.22968 | -0.075 | -3.812
-19.5 | -0.845 | 0.22145 | -0.073 | -3.818
-19 | -0.817 | 0.21631 | -0.073 | -3.777
-18.5 | -0.788 | 0.21433 | -0.073 | -3.679
-18 | -0.759 | 0.20811 | -0.072 | -3.646
-17.5 | -0.73 | 0.20362 | -0.072 | -3.586
-17 | -0.702 | 0.1958 | -0.072 | -3.585
-16.5 | -0.672 | 0.1907 | -0.07 | -3.524
-16 | -0.644 | 0.18156 | -0.07 | -3.545
-15.5 | -0.615 | 0.17645 | -0.07 | -3.487
-15 | -0.586 | 0.17593 | -0.068 | -3.329
-14.5 | -0.557 | 0.17221 | -0.068 | -3.236
-14 | -0.528 | 0.16357 | -0.066 | -3.229
-13.5 | -0.5 | 0.16035 | -0.066 | -3.117
-13 | -0.471 | 0.1502 | -0.064 | -3.134
-12.5 | -0.442 | 0.14124 | -0.064 | -3.132
-12 | -0.414 | 0.14439 | -0.064 | -2.868
-11.5 | -0.385 | 0.13426 | -0.062 | -2.87
-11 | -0.357 | 0.13102 | -0.062 | -2.725
-10.5 | -0.328 | 0.11893 | -0.059 | -2.761
-10 | -0.3 | 0.11368 | -0.056 | -2.638
-9.5 | -0.272 | 0.10777 | -0.057 | -2.522
-9 | -0.244 | 0.07451 | -0.054 | -3.268
-8.5 | -0.215 | 0.07098 | -0.053 | -3.034
-8 | -0.296 | 0.05902 | -0.058 | -5.015
-7.5 | -0.277 | 0.05185 | -0.07 | -5.349
-7 | -0.245 | 0.042 | -0.087 | -5.828
-6.5 | -0.206 | 0.02984 | -0.103 | -6.92
-6 | -0.161 | 0.01997 | -0.113 | -8.047
-5.5 | -0.108 | 0.01256 | -0.123 | -8.621
-5 | -0.049 | 0.00581 | -0.132 | -8.38
-4.5 | 0.019 | 0.00578 | -0.132 | 3.263
-4 | 0.087 | 0.00575 | -0.132 | 15.147
-3.5 | 0.156 | 0.00581 | -0.132 | 26.841
-3 | 0.225 | 0.00577 | -0.132 | 38.921
-2.5 | 0.294 | 0.00568 | -0.132 | 51.723
-2 | 0.363 | 0.00599 | -0.132 | 60.574
-1.5 | 0.432 | 0.00621 | -0.132 | 69.547
-1 | 0.5 | 0.00648 | -0.132 | 77.19
-0.5 | 0.569 | 0.00676 | -0.132 | 84.115
0 | 0.637 | 0.00718 | -0.132 | 88.773
0.5 | 0.705 | 0.00855 | -0.132 | 82.474
1 | 0.773 | 0.00903 | -0.132 | 85.601
1.5 | 0.841 | 0.00959 | -0.132 | 87.713
2 | 0.908 | 0.01023 | -0.132 | 88.809
2.5 | 0.975 | 0.01103 | -0.132 | 88.4
3 | 1.041 | 0.01123 | -0.132 | 92.694
3.5 | 1.105 | 0.01148 | -0.132 | 96.256
4 | 1.168 | 0.01087 | -0.131 | 107.439
4.5 | 1.227 | 0.01227 | -0.131 | 100.046
5 | 1.283 | 0.01348 | -0.131 | 95.238
5.5 | 1.334 | 0.01527 | -0.13 | 87.345
6 | 1.374 | 0.01905 | -0.129 | 72.152
6.5 | 1.409 | 0.02161 | -0.128 | 65.177
7 | 1.434 | 0.02374 | -0.128 | 60.403
7.5 | 1.439 | 0.02622 | -0.127 | 54.872
8 | 1.415 | 0.02919 | -0.126 | 48.478
8.5 | 1.328 | 0.03362 | -0.124 | 39.511
9 | 0.731 | 0.07634 | -0.047 | 9.571
9.5 | 0.757 | 0.11056 | -0.052 | 6.846
10 | 0.783 | 0.11158 | -0.055 | 7.018
10.5 | 0.809 | 0.12726 | -0.057 | 6.359
11 | 0.835 | 0.1307 | -0.059 | 6.389
11.5 | 0.861 | 0.13319 | -0.06 | 6.463
12 | 0.887 | 0.13935 | -0.062 | 6.366
12.5 | 0.913 | 0.14989 | -0.065 | 6.094

## 32. Re 500k Mach 0.50 (2)
BIGFOIL.COM POLAR EXPORT
Joukowsky 11.00% thick 4.00% camber
Joukowsky 11.00% thick 4.00% camber |  |  |  | Cl Max: | 1.4492 | at alpha= | 9.5 | deg
XFOIL ncrit=9 |  |  |  | L/D Max: | 112.791 | at alpha= | 3.5 | deg
Re: | 500000 |  |  | Cd Min: | 0.2555 | at alpha= | -20 | deg
Mach: | 0.5 |  |  | Cl=0 at alpha= | -4.3463 | deg
|  |  |  | @ Cl=0.1, Cd= | 0.010106
|  |  |  | @ Cl=0.4, Cd= | 0.0087665
|  |  |  | @ Cl=0.6, Cd= | 0.00861
alpha (deg) | Cl | Cd | Cm | Cl/Cd
-20 | -0.649 | 0.2555 | 0.025 | -2.5401
-19.5 | -0.6249 | 0.2481 | 0.0214 | -2.5187
-19 | -0.602 | 0.24078 | 0.0169 | -2.5002
-18.5 | -0.5799 | 0.23268 | 0.0119 | -2.4923
-17.5 | -0.5368 | 0.2168 | 0.0029 | -2.476
-17 | -0.5142 | 0.20981 | -0.0009 | -2.4508
-16.5 | -0.4927 | 0.20209 | -0.0053 | -2.438
-16 | -0.4776 | 0.19342 | -0.0113 | -2.4692
-15.5 | -0.4521 | 0.1867 | -0.0132 | -2.4215
-15 | -0.4313 | 0.17966 | -0.0167 | -2.4006
-14.5 | -0.4188 | 0.17126 | -0.0226 | -2.4454
-14 | -0.399 | 0.16346 | -0.0252 | -2.441
-13.5 | -0.377 | 0.15726 | -0.0271 | -2.3973
-13 | -0.3659 | 0.14953 | -0.0321 | -2.447
-12.5 | -0.3573 | 0.14132 | -0.0363 | -2.5283
-12 | -0.3325 | 0.13528 | -0.0363 | -2.4579
-11.5 | -0.3162 | 0.12907 | -0.0382 | -2.4498
-11 | -0.3174 | 0.12075 | -0.0436 | -2.6286
-10.5 | -0.3121 | 0.11294 | -0.0464 | -2.7634
-10 | -0.3016 | 0.10513 | -0.046 | -2.8688
-9.5 | -0.2986 | 0.09864 | -0.0467 | -3.0272
-9 | -0.3076 | 0.09123 | -0.0479 | -3.3717
-8.5 | -0.2948 | 0.07843 | -0.0606 | -3.7588
-8 | -0.2742 | 0.06772 | -0.0734 | -4.049
-7.5 | -0.2532 | 0.05521 | -0.0912 | -4.5861
-7 | -0.309 | 0.03341 | -0.1197 | -9.2487
-6.5 | -0.2907 | 0.02048 | -0.1391 | -14.1943
-6 | -0.2307 | 0.01643 | -0.1413 | -14.0414
-5.5 | -0.1628 | 0.01398 | -0.1414 | -11.6452
-5 | -0.0927 | 0.01241 | -0.1409 | -7.4698
-4.5 | -0.0218 | 0.01133 | -0.1404 | -1.9241
-4 | 0.0491 | 0.01056 | -0.1399 | 4.6496
-3.5 | 0.1197 | 0.00993 | -0.1395 | 12.0544
-3 | 0.1899 | 0.00951 | -0.1391 | 19.9685
-2.5 | 0.2597 | 0.00917 | -0.1388 | 28.3206
-2 | 0.329 | 0.00893 | -0.1385 | 36.8421
-1.5 | 0.398 | 0.00877 | -0.1382 | 45.382
-1 | 0.4667 | 0.00865 | -0.1379 | 53.9538
-0.5 | 0.535 | 0.00861 | -0.1376 | 62.137
0 | 0.6029 | 0.00861 | -0.1372 | 70.0232
0.5 | 0.6707 | 0.00864 | -0.1368 | 77.6273
1 | 0.7381 | 0.00872 | -0.1362 | 84.6445
1.5 | 0.8052 | 0.00884 | -0.1355 | 91.086
2.5 | 0.9373 | 0.00914 | -0.1334 | 102.5492
3 | 0.9987 | 0.0092 | -0.1311 | 108.5543
3.5 | 1.0546 | 0.00935 | -0.1274 | 112.7914
4 | 1.1178 | 0.00999 | -0.1255 | 111.8919
4.5 | 1.179 | 0.01074 | -0.1231 | 109.7765
5 | 1.2362 | 0.01171 | -0.12 | 105.5679
5.5 | 1.2884 | 0.01293 | -0.1161 | 99.6442
6 | 1.3322 | 0.01451 | -0.1111 | 91.8125
6.5 | 1.3624 | 0.01642 | -0.1043 | 82.972
7 | 1.3854 | 0.01873 | -0.0971 | 73.9669
7.5 | 1.4065 | 0.02152 | -0.0906 | 65.3578
8 | 1.4223 | 0.02509 | -0.0848 | 56.6879
8.5 | 1.4354 | 0.02936 | -0.08 | 48.8896
9 | 1.4441 | 0.03451 | -0.0762 | 41.8458
9.5 | 1.4492 | 0.0405 | -0.0733 | 35.7827
10 | 1.4463 | 0.04773 | -0.0717 | 30.3017
10.5 | 1.4447 | 0.05544 | -0.0709 | 26.0588
11 | 1.4359 | 0.06456 | -0.0718 | 22.2413
11.5 | 1.4209 | 0.07513 | -0.0741 | 18.9126
12 | 1.3999 | 0.08737 | -0.0785 | 16.0227
12.5 | 1.3749 | 0.10102 | -0.085 | 13.6102
13 | 1.349 | 0.11564 | -0.0932 | 11.6655
13.5 | 1.3228 | 0.13109 | -0.1027 | 10.0908
14 | 1.2894 | 0.149 | -0.115 | 8.6537
14.5 | 1.2515 | 0.16952 | -0.1298 | 7.3826

## 33. Re 750k Mach 0.00 (1)
BIGFOIL.COM POLAR EXPORT
Joukowsky 11.00% thick 4.00% camber
Joukowsky 11.00% thick 4.00% camber |  |  |  | Cl Max: | 1.566 | at alpha= | 12 | deg
JavaFoil+Calcfoil stall+Eppler ext transition |  |  |  | L/D Max: | 115.635 | at alpha= | 5 | deg
Re: | 750000 |  |  | Cd Min: | 0.005 | at alpha= | -3.5 | deg
Mach: | 0 |  |  | Cl=0 at alpha= | -4.6356 | deg
|  |  |  | @ Cl=0.1, Cd= | 0.005089
|  |  |  | @ Cl=0.4, Cd= | 0.0056433
|  |  |  | @ Cl=0.6, Cd= | 0.0064922
alpha (deg) | Cl | Cd | Cm | Cl/Cd
-20 | -0.622 | 0.19271 | -0.051 | -3.229
-19.5 | -0.635 | 0.18453 | -0.052 | -3.44
-19 | -0.646 | 0.17515 | -0.052 | -3.689
-18.5 | -0.657 | 0.16635 | -0.053 | -3.947
-18 | -0.665 | 0.15737 | -0.053 | -4.227
-17.5 | -0.673 | 0.14855 | -0.054 | -4.529
-17 | -0.678 | 0.14056 | -0.054 | -4.825
-16.5 | -0.682 | 0.13271 | -0.056 | -5.139
-16 | -0.683 | 0.1246 | -0.057 | -5.485
-15.5 | -0.682 | 0.11787 | -0.058 | -5.788
-15 | -0.678 | 0.11061 | -0.059 | -6.134
-14.5 | -0.672 | 0.10395 | -0.06 | -6.465
-14 | -0.663 | 0.09744 | -0.061 | -6.801
-13.5 | -0.65 | 0.09109 | -0.063 | -7.14
-13 | -0.635 | 0.08486 | -0.065 | -7.485
-12.5 | -0.617 | 0.07862 | -0.067 | -7.851
-12 | -0.596 | 0.07242 | -0.069 | -8.235
-11.5 | -0.572 | 0.06584 | -0.073 | -8.693
-11 | -0.546 | 0.05902 | -0.076 | -9.256
-10.5 | -0.519 | 0.05116 | -0.081 | -10.152
-10 | -0.491 | 0.04328 | -0.086 | -11.334
-9.5 | -0.46 | 0.03535 | -0.09 | -13.014
-9 | -0.429 | 0.02702 | -0.096 | -15.868
-8.5 | -0.395 | 0.01984 | -0.1 | -19.907
-8 | -0.36 | 0.01365 | -0.106 | -26.333
-7.5 | -0.329 | 0.00535 | -0.114 | -61.46
-7 | -0.273 | 0.00527 | -0.114 | -51.855
-6.5 | -0.217 | 0.00521 | -0.114 | -41.595
-6 | -0.159 | 0.00518 | -0.114 | -30.784
-5.5 | -0.101 | 0.00514 | -0.114 | -19.699
-5 | -0.043 | 0.00513 | -0.114 | -8.309
-4.5 | 0.016 | 0.00513 | -0.114 | 3.207
-4 | 0.076 | 0.00515 | -0.114 | 14.727
-3.5 | 0.135 | 0.005 | -0.114 | 27.058
-3 | 0.195 | 0.00521 | -0.114 | 37.394
-2.5 | 0.255 | 0.00531 | -0.114 | 47.93
-2 | 0.314 | 0.00544 | -0.114 | 57.802
-1.5 | 0.374 | 0.0056 | -0.114 | 66.827
-1 | 0.434 | 0.0057 | -0.114 | 76.07
-0.5 | 0.493 | 0.0059 | -0.114 | 83.493
0 | 0.552 | 0.00624 | -0.114 | 88.508
0.5 | 0.611 | 0.00655 | -0.114 | 93.313
1 | 0.67 | 0.0074 | -0.114 | 90.584
1.5 | 0.729 | 0.00775 | -0.114 | 94.144
2 | 0.788 | 0.00809 | -0.114 | 97.426
2.5 | 0.846 | 0.00844 | -0.114 | 100.266
3 | 0.905 | 0.00809 | -0.114 | 111.778
3.5 | 0.962 | 0.00871 | -0.114 | 110.5
4 | 1.019 | 0.00889 | -0.114 | 114.661
4.5 | 1.075 | 0.00952 | -0.114 | 112.916
5 | 1.13 | 0.00977 | -0.114 | 115.635
5.5 | 1.183 | 0.01053 | -0.114 | 112.376
6 | 1.235 | 0.01098 | -0.114 | 112.503
6.5 | 1.284 | 0.01141 | -0.114 | 112.599
7 | 1.328 | 0.01473 | -0.113 | 90.166
7.5 | 1.369 | 0.01623 | -0.113 | 84.353
8 | 1.409 | 0.01725 | -0.112 | 81.651
8.5 | 1.445 | 0.01828 | -0.112 | 79.064
9 | 1.477 | 0.01934 | -0.112 | 76.346
9.5 | 1.504 | 0.02047 | -0.111 | 73.463
10 | 1.527 | 0.02171 | -0.111 | 70.338
10.5 | 1.545 | 0.02311 | -0.11 | 66.849
11 | 1.558 | 0.02469 | -0.11 | 63.097
11.5 | 1.565 | 0.02645 | -0.109 | 59.181
12 | 1.566 | 0.02843 | -0.108 | 55.071
12.5 | 1.56 | 0.03084 | -0.107 | 50.571
13 | 1.548 | 0.03362 | -0.106 | 46.051
13.5 | 1.531 | 0.03705 | -0.105 | 41.313
14 | 1.506 | 0.0414 | -0.104 | 36.381
14.5 | 1.475 | 0.0471 | -0.102 | 31.316
15 | 1.434 | 0.05532 | -0.099 | 25.927
15.5 | 1.388 | 0.066 | -0.096 | 21.034
16 | 1.327 | 0.08428 | -0.09 | 15.745
16.5 | 1.265 | 0.10562 | -0.083 | 11.976
17 | 1.216 | 0.12206 | -0.077 | 9.964

## 34. Re 750k Mach 0.00 (2)
BIGFOIL.COM POLAR EXPORT
Joukowsky 11.00% thick 4.00% camber
Joukowsky 11.00% thick 4.00% camber |  |  |  | Cl Max: | 1.6627 | at alpha= | 15 | deg
XFOIL ncrit=9 |  |  |  | L/D Max: | 130.204 | at alpha= | 4 | deg
Re: | 750000 |  |  | Cd Min: | 0.19438 | at alpha= | -17.5 | deg
Mach: | 0 |  |  | Cl=0 at alpha= | -4.5201 | deg
|  |  |  | @ Cl=0.1, Cd= | 0.0077404
|  |  |  | @ Cl=0.4, Cd= | 0.006918
|  |  |  | @ Cl=0.6, Cd= | 0.0068526
alpha (deg) | Cl | Cd | Cm | Cl/Cd
-17.5 | -0.5169 | 0.19438 | -0.0021 | -2.6592
-17 | -0.499 | 0.18836 | -0.0042 | -2.6492
-16.5 | -0.4809 | 0.18311 | -0.0068 | -2.6263
-16 | -0.4649 | 0.17713 | -0.0097 | -2.6246
-15.5 | -0.4644 | 0.16564 | -0.0156 | -2.8037
-14 | -0.7356 | 0.07477 | -0.0583 | -9.8382
-13.5 | -0.8019 | 0.05736 | -0.0705 | -13.9801
-13 | -0.8531 | 0.04382 | -0.0799 | -19.4683
-12.5 | -0.8888 | 0.03207 | -0.0905 | -27.7144
-12 | -0.882 | 0.0268 | -0.0941 | -32.9104
-11.5 | -0.8154 | 0.02349 | -0.1019 | -34.7126
-11 | -0.7524 | 0.01996 | -0.1084 | -37.6954
-10.5 | -0.6834 | 0.01825 | -0.1131 | -37.4466
-10 | -0.6171 | 0.01642 | -0.1171 | -37.5822
-9.5 | -0.5524 | 0.01496 | -0.1202 | -36.9251
-9 | -0.4944 | 0.01402 | -0.1211 | -35.2639
-8.5 | -0.4412 | 0.0128 | -0.1213 | -34.4688
-8 | -0.3878 | 0.01215 | -0.1208 | -31.9177
-7.5 | -0.3344 | 0.0112 | -0.1206 | -29.8571
-7 | -0.2798 | 0.0105 | -0.1204 | -26.6476
-6.5 | -0.2242 | 0.01007 | -0.1201 | -22.2642
-6 | -0.1682 | 0.00949 | -0.1201 | -17.7239
-5.5 | -0.1117 | 0.00902 | -0.12 | -12.3836
-5 | -0.0548 | 0.00862 | -0.12 | -6.3573
-4.5 | 0.0023 | 0.00822 | -0.1201 | 0.27981
-4 | 0.0597 | 0.00793 | -0.1201 | 7.5284
-3.5 | 0.1171 | 0.00766 | -0.1202 | 15.2872
-3 | 0.1746 | 0.00744 | -0.1203 | 23.4677
-2.5 | 0.2321 | 0.00726 | -0.1203 | 31.9697
-2 | 0.2896 | 0.00712 | -0.1203 | 40.6742
-1.5 | 0.3471 | 0.00701 | -0.1204 | 49.515
-1 | 0.4046 | 0.00691 | -0.1204 | 58.5528
-0.5 | 0.462 | 0.00686 | -0.1204 | 67.3469
0 | 0.5192 | 0.00683 | -0.1204 | 76.0176
0.5 | 0.5761 | 0.00684 | -0.1203 | 84.2251
1 | 0.6329 | 0.00687 | -0.1203 | 92.1252
1.5 | 0.6896 | 0.00689 | -0.1201 | 100.0871
2 | 0.7456 | 0.00697 | -0.1199 | 106.9727
2.5 | 0.8014 | 0.007 | -0.1197 | 114.4857
3 | 0.853 | 0.00689 | -0.1184 | 123.8026
3.5 | 0.9034 | 0.00698 | -0.1169 | 129.4269
4 | 0.9583 | 0.00736 | -0.1165 | 130.2038
4.5 | 1.0122 | 0.00782 | -0.1161 | 129.4373
5 | 1.0651 | 0.00837 | -0.1155 | 127.2521
5.5 | 1.1167 | 0.00902 | -0.1147 | 123.8027
6 | 1.1669 | 0.0098 | -0.1138 | 119.0714
6.5 | 1.2151 | 0.01075 | -0.1126 | 113.0326
7 | 1.2619 | 0.01179 | -0.1113 | 107.0314
7.5 | 1.3067 | 0.01295 | -0.1097 | 100.9035
8 | 1.3507 | 0.0141 | -0.108 | 95.7943
8.5 | 1.3935 | 0.01525 | -0.1061 | 91.377
9 | 1.4346 | 0.01642 | -0.1039 | 87.3691
9.5 | 1.4741 | 0.01758 | -0.1015 | 83.851
10 | 1.5104 | 0.01882 | -0.0987 | 80.255
10.5 | 1.5386 | 0.02017 | -0.0945 | 76.2816
11 | 1.5622 | 0.02166 | -0.09 | 72.1237
11.5 | 1.5841 | 0.02336 | -0.0857 | 67.8125
12 | 1.6023 | 0.02549 | -0.0816 | 62.8599
12.5 | 1.6184 | 0.02802 | -0.0778 | 57.7587
13 | 1.6353 | 0.03071 | -0.0748 | 53.2498
13.5 | 1.6396 | 0.03478 | -0.0716 | 47.142
14 | 1.6506 | 0.03855 | -0.0695 | 42.8171
14.5 | 1.6597 | 0.04281 | -0.068 | 38.769
15 | 1.6627 | 0.04806 | -0.067 | 34.5963
15.5 | 1.651 | 0.05557 | -0.067 | 29.7103
16 | 1.6449 | 0.06303 | -0.0679 | 26.0971
16.5 | 1.6415 | 0.07065 | -0.0694 | 23.2343
17 | 1.6332 | 0.07943 | -0.0719 | 20.5615
17.5 | 1.6221 | 0.08912 | -0.0752 | 18.2013
18 | 1.6086 | 0.09965 | -0.0794 | 16.1425
18.5 | 1.591 | 0.11128 | -0.0846 | 14.2973
19 | 1.569 | 0.12389 | -0.0907 | 12.6645
19.5 | 1.5538 | 0.13562 | -0.0969 | 11.457
20 | 1.5414 | 0.14698 | -0.1034 | 10.4871

## 35. Re 750k Mach 0.10 (1)
BIGFOIL.COM POLAR EXPORT
Joukowsky 11.00% thick 4.00% camber
Joukowsky 11.00% thick 4.00% camber |  |  |  | Cl Max: | 1.56 | at alpha= | 11.5 | deg
JavaFoil+Calcfoil stall+Eppler ext transition |  |  |  | L/D Max: | 115.108 | at alpha= | 5 | deg
Re: | 750000 |  |  | Cd Min: | 0.00501 | at alpha= | -3.5 | deg
Mach: | 0.1 |  |  | Cl=0 at alpha= | -4.6417 | deg
|  |  |  | @ Cl=0.1, Cd= | 0.005094
|  |  |  | @ Cl=0.4, Cd= | 0.00564
|  |  |  | @ Cl=0.6, Cd= | 0.0064941
alpha (deg) | Cl | Cd | Cm | Cl/Cd
-20 | -0.575 | 0.20011 | -0.05 | -2.875
-19.5 | -0.591 | 0.19017 | -0.051 | -3.107
-19 | -0.605 | 0.17976 | -0.05 | -3.367
-18.5 | -0.619 | 0.16975 | -0.052 | -3.646
-18 | -0.631 | 0.16122 | -0.052 | -3.915
-17.5 | -0.642 | 0.15189 | -0.052 | -4.224
-17 | -0.651 | 0.14378 | -0.054 | -4.525
-16.5 | -0.657 | 0.13574 | -0.054 | -4.841
-16 | -0.662 | 0.12708 | -0.055 | -5.206
-15.5 | -0.664 | 0.11944 | -0.057 | -5.557
-15 | -0.663 | 0.11248 | -0.058 | -5.892
-14.5 | -0.659 | 0.10578 | -0.059 | -6.229
-14 | -0.651 | 0.09928 | -0.06 | -6.562
-13.5 | -0.641 | 0.09281 | -0.062 | -6.91
-13 | -0.628 | 0.08649 | -0.064 | -7.264
-12.5 | -0.612 | 0.08018 | -0.066 | -7.627
-12 | -0.592 | 0.07372 | -0.069 | -8.035
-11.5 | -0.569 | 0.06742 | -0.071 | -8.438
-11 | -0.544 | 0.0603 | -0.075 | -9.021
-10.5 | -0.517 | 0.05291 | -0.08 | -9.772
-10 | -0.489 | 0.04507 | -0.085 | -10.839
-9.5 | -0.458 | 0.03704 | -0.089 | -12.377
-9 | -0.427 | 0.02848 | -0.095 | -15.007
-8.5 | -0.393 | 0.02142 | -0.1 | -18.352
-8 | -0.358 | 0.0148 | -0.105 | -24.178
-7.5 | -0.33 | 0.00537 | -0.114 | -61.43
-7 | -0.274 | 0.00529 | -0.114 | -51.903
-6.5 | -0.218 | 0.00522 | -0.114 | -41.667
-6 | -0.16 | 0.00518 | -0.114 | -30.881
-5.5 | -0.102 | 0.00515 | -0.114 | -19.756
-5 | -0.043 | 0.00514 | -0.114 | -8.338
-4.5 | 0.017 | 0.00514 | -0.115 | 3.219
-4 | 0.076 | 0.00515 | -0.115 | 14.787
-3.5 | 0.136 | 0.00501 | -0.115 | 27.167
-3 | 0.196 | 0.00522 | -0.115 | 37.56
-2.5 | 0.256 | 0.00532 | -0.115 | 48.153
-2 | 0.316 | 0.00544 | -0.115 | 58.054
-1.5 | 0.376 | 0.0056 | -0.115 | 67.114
-1 | 0.436 | 0.0057 | -0.115 | 76.376
-0.5 | 0.495 | 0.00591 | -0.115 | 83.783
0 | 0.555 | 0.00625 | -0.115 | 88.768
0.5 | 0.614 | 0.00657 | -0.115 | 93.577
1 | 0.674 | 0.00742 | -0.115 | 90.739
1.5 | 0.733 | 0.00777 | -0.115 | 94.33
2 | 0.792 | 0.00812 | -0.115 | 97.528
2.5 | 0.851 | 0.00848 | -0.115 | 100.3
3 | 0.909 | 0.00881 | -0.115 | 103.162
3.5 | 0.967 | 0.00876 | -0.115 | 110.415
4 | 1.024 | 0.00896 | -0.115 | 114.278
4.5 | 1.08 | 0.00958 | -0.115 | 112.762
5 | 1.135 | 0.00986 | -0.115 | 115.108
5.5 | 1.189 | 0.01062 | -0.114 | 111.992
6 | 1.241 | 0.01112 | -0.114 | 111.54
6.5 | 1.29 | 0.01159 | -0.114 | 111.223
7 | 1.333 | 0.01489 | -0.114 | 89.524
7.5 | 1.374 | 0.01641 | -0.113 | 83.76
8 | 1.413 | 0.01745 | -0.113 | 80.99
8.5 | 1.449 | 0.01851 | -0.112 | 78.277
9 | 1.48 | 0.01961 | -0.112 | 75.445
9.5 | 1.506 | 0.02077 | -0.112 | 72.495
10 | 1.527 | 0.02205 | -0.111 | 69.26
10.5 | 1.544 | 0.02352 | -0.111 | 65.638
11 | 1.555 | 0.02518 | -0.11 | 61.729
11.5 | 1.56 | 0.02704 | -0.109 | 57.685
12 | 1.557 | 0.02915 | -0.108 | 53.413
12.5 | 1.548 | 0.03167 | -0.108 | 48.888
13 | 1.532 | 0.03482 | -0.107 | 44
13.5 | 1.51 | 0.03845 | -0.105 | 39.281
14 | 1.48 | 0.0435 | -0.104 | 34.028
14.5 | 1.442 | 0.05021 | -0.101 | 28.725
15 | 1.394 | 0.0602 | -0.098 | 23.152
15.5 | 1.329 | 0.0778 | -0.092 | 17.081
16 | 1.261 | 0.10029 | -0.084 | 12.573
16.5 | 1.205 | 0.11962 | -0.076 | 10.07

## 36. Re 750k Mach 0.10 (2)
BIGFOIL.COM POLAR EXPORT
Joukowsky 11.00% thick 4.00% camber
Joukowsky 11.00% thick 4.00% camber |  |  |  | Cl Max: | 1.6515 | at alpha= | 14.5 | deg
XFOIL ncrit=9 |  |  |  | L/D Max: | 130.257 | at alpha= | 4 | deg
Re: | 750000 |  |  | Cd Min: | 0.18895 | at alpha= | -17 | deg
Mach: | 0.1 |  |  | Cl=0 at alpha= | -4.5148 | deg
|  |  |  | @ Cl=0.1, Cd= | 0.0077882
|  |  |  | @ Cl=0.4, Cd= | 0.0069406
|  |  |  | @ Cl=0.6, Cd= | 0.0068836
alpha (deg) | Cl | Cd | Cm | Cl/Cd
-17 | -0.4991 | 0.18895 | -0.0041 | -2.6414
-16.5 | -0.4808 | 0.18369 | -0.0068 | -2.6175
-16 | -0.4646 | 0.17768 | -0.0097 | -2.6148
-15.5 | -0.4638 | 0.16627 | -0.0157 | -2.7894
-15 | -0.4448 | 0.16118 | -0.0171 | -2.7596
-14.5 | -0.4276 | 0.156 | -0.0191 | -2.741
-14 | -0.4147 | 0.14948 | -0.0219 | -2.7743
-13.5 | -0.7289 | 0.0699 | -0.0617 | -10.4278
-13 | -0.7932 | 0.05339 | -0.0734 | -14.8567
-12.5 | -0.8444 | 0.04102 | -0.0811 | -20.5851
-12 | -0.8728 | 0.0298 | -0.0926 | -29.2886
-11.5 | -0.8225 | 0.02505 | -0.1009 | -32.8343
-11 | -0.7589 | 0.02093 | -0.1086 | -36.259
-10.5 | -0.6895 | 0.01893 | -0.1137 | -36.4237
-10 | -0.6215 | 0.01744 | -0.1175 | -35.6365
-9.5 | -0.5572 | 0.01531 | -0.1211 | -36.3945
-9 | -0.4991 | 0.01424 | -0.122 | -35.0492
-8.5 | -0.4456 | 0.013 | -0.1221 | -34.2769
-8 | -0.3919 | 0.01228 | -0.1216 | -31.9137
-7.5 | -0.338 | 0.01132 | -0.1213 | -29.8587
-7 | -0.2828 | 0.01064 | -0.1211 | -26.5789
-6.5 | -0.2267 | 0.01011 | -0.1208 | -22.4233
-6 | -0.1702 | 0.00954 | -0.1208 | -17.8407
-5.5 | -0.1132 | 0.00905 | -0.1207 | -12.5083
-5 | -0.0559 | 0.00866 | -0.1207 | -6.455
-4.5 | 0.0017 | 0.00827 | -0.1207 | 0.20556
-4 | 0.0594 | 0.00796 | -0.1207 | 7.4623
-3 | 0.1752 | 0.00747 | -0.1208 | 23.4538
-2.5 | 0.2331 | 0.00729 | -0.1209 | 31.9753
-2 | 0.291 | 0.00713 | -0.121 | 40.8135
-1.5 | 0.3489 | 0.00702 | -0.121 | 49.7009
-1 | 0.4068 | 0.00693 | -0.121 | 58.7013
-0.5 | 0.4645 | 0.00688 | -0.121 | 67.5145
0 | 0.522 | 0.00686 | -0.121 | 76.0933
0.5 | 0.5792 | 0.00688 | -0.1209 | 84.186
1 | 0.6365 | 0.00689 | -0.1208 | 92.3803
1.5 | 0.6935 | 0.00693 | -0.1207 | 100.0722
2 | 0.7499 | 0.007 | -0.1205 | 107.1286
2.5 | 0.806 | 0.00704 | -0.1202 | 114.4886
3 | 0.8586 | 0.00695 | -0.1191 | 123.5396
3.5 | 0.9087 | 0.00701 | -0.1173 | 129.6291
4 | 0.9639 | 0.0074 | -0.1169 | 130.2568
4.5 | 1.018 | 0.00788 | -0.1164 | 129.1878
5 | 1.0713 | 0.00843 | -0.1158 | 127.0819
5.5 | 1.1232 | 0.0091 | -0.115 | 123.4286
6 | 1.1734 | 0.00991 | -0.114 | 118.4057
6.5 | 1.222 | 0.01086 | -0.1128 | 112.523
7 | 1.2684 | 0.01197 | -0.1113 | 105.9649
7.5 | 1.3135 | 0.01313 | -0.1096 | 100.0381
8 | 1.3572 | 0.01433 | -0.1077 | 94.7104
8.5 | 1.3996 | 0.01552 | -0.1056 | 90.1804
9 | 1.4411 | 0.01666 | -0.1034 | 86.5006
9.5 | 1.4797 | 0.01788 | -0.1007 | 82.7573
10 | 1.5146 | 0.01915 | -0.0975 | 79.0914
10.5 | 1.5405 | 0.02054 | -0.0928 | 75
11 | 1.5601 | 0.02235 | -0.0878 | 69.8031
11.5 | 1.5844 | 0.02402 | -0.0839 | 65.9617
12 | 1.5975 | 0.02665 | -0.0795 | 59.9437
12.5 | 1.6168 | 0.02909 | -0.0762 | 55.5792
13 | 1.6316 | 0.03213 | -0.0732 | 50.7812
13.5 | 1.6317 | 0.03683 | -0.0702 | 44.3036
14 | 1.6447 | 0.04065 | -0.0684 | 40.46
14.5 | 1.6515 | 0.04538 | -0.0671 | 36.3927
15 | 1.6502 | 0.05143 | -0.0666 | 32.0863
15.5 | 1.6324 | 0.06017 | -0.0673 | 27.1298
16 | 1.632 | 0.06725 | -0.0684 | 24.2677
16.5 | 1.6254 | 0.07569 | -0.0705 | 21.4744
17 | 1.6153 | 0.08512 | -0.0735 | 18.9767
17.5 | 1.6022 | 0.09548 | -0.0774 | 16.7805
18 | 1.5872 | 0.10663 | -0.0822 | 14.8851
18.5 | 1.5688 | 0.11864 | -0.0879 | 13.2232
19 | 1.5465 | 0.13145 | -0.0944 | 11.7649
19.5 | 1.5349 | 0.14285 | -0.1009 | 10.7448

## 37. Re 750k Mach 0.25 (1)
BIGFOIL.COM POLAR EXPORT
Joukowsky 11.00% thick 4.00% camber
Joukowsky 11.00% thick 4.00% camber |  |  |  | Cl Max: | 1.525 | at alpha= | 10.5 | deg
JavaFoil+Calcfoil stall+Eppler ext transition |  |  |  | L/D Max: | 115.395 | at alpha= | 6 | deg
Re: | 750000 |  |  | Cd Min: | 0.00509 | at alpha= | -3 | deg
Mach: | 0.25 |  |  | Cl=0 at alpha= | -4.6393 | deg
|  |  |  | @ Cl=0.1, Cd= | 0.0051706
|  |  |  | @ Cl=0.4, Cd= | 0.0056548
|  |  |  | @ Cl=0.6, Cd= | 0.0064772
alpha (deg) | Cl | Cd | Cm | Cl/Cd
-18 | -0.307 | 0.20659 | -0.049 | -1.487
-17.5 | -0.354 | 0.18428 | -0.047 | -1.921
-17 | -0.396 | 0.17658 | -0.046 | -2.244
-16.5 | -0.435 | 0.16662 | -0.047 | -2.608
-16 | -0.469 | 0.15333 | -0.048 | -3.056
-15.5 | -0.498 | 0.14065 | -0.049 | -3.542
-15 | -0.523 | 0.1284 | -0.052 | -4.075
-14.5 | -0.543 | 0.12021 | -0.053 | -4.517
-14 | -0.557 | 0.11021 | -0.054 | -5.055
-13.5 | -0.566 | 0.10287 | -0.056 | -5.499
-13 | -0.569 | 0.09498 | -0.058 | -5.988
-12.5 | -0.566 | 0.08811 | -0.06 | -6.426
-12 | -0.558 | 0.08168 | -0.062 | -6.828
-11.5 | -0.543 | 0.07516 | -0.065 | -7.226
-11 | -0.524 | 0.06859 | -0.069 | -7.64
-10.5 | -0.502 | 0.06162 | -0.073 | -8.141
-10 | -0.475 | 0.05492 | -0.078 | -8.657
-9.5 | -0.448 | 0.04627 | -0.084 | -9.689
-9 | -0.418 | 0.03784 | -0.09 | -11.057
-8.5 | -0.387 | 0.0286 | -0.097 | -13.531
-8 | -0.352 | 0.02084 | -0.102 | -16.891
-7.5 | -0.314 | 0.01437 | -0.108 | -21.836
-7 | -0.28 | 0.00537 | -0.117 | -52.171
-6.5 | -0.223 | 0.00529 | -0.117 | -42.107
-6 | -0.164 | 0.00523 | -0.118 | -31.384
-5.5 | -0.104 | 0.0052 | -0.118 | -20.081
-5 | -0.044 | 0.00516 | -0.118 | -8.512
-4.5 | 0.017 | 0.00517 | -0.118 | 3.283
-4 | 0.078 | 0.00516 | -0.118 | 15.175
-3.5 | 0.14 | 0.00519 | -0.118 | 26.937
-3 | 0.201 | 0.00509 | -0.118 | 39.55
-2.5 | 0.263 | 0.00533 | -0.118 | 49.349
-2 | 0.325 | 0.00547 | -0.118 | 59.404
-1.5 | 0.386 | 0.00563 | -0.118 | 68.614
-1 | 0.448 | 0.00574 | -0.118 | 77.989
-0.5 | 0.509 | 0.00602 | -0.118 | 84.574
0 | 0.57 | 0.00631 | -0.118 | 90.318
0.5 | 0.631 | 0.00665 | -0.118 | 94.93
1 | 0.692 | 0.00757 | -0.118 | 91.486
1.5 | 0.753 | 0.00792 | -0.118 | 95.094
2 | 0.814 | 0.00833 | -0.118 | 97.643
2.5 | 0.874 | 0.00875 | -0.118 | 99.932
3 | 0.934 | 0.00917 | -0.118 | 101.816
3.5 | 0.993 | 0.00909 | -0.118 | 109.223
4 | 1.051 | 0.00933 | -0.118 | 112.661
4.5 | 1.109 | 0.00962 | -0.118 | 115.24
5 | 1.165 | 0.01035 | -0.118 | 112.549
5.5 | 1.219 | 0.01073 | -0.118 | 113.55
6 | 1.271 | 0.01101 | -0.117 | 115.395
6.5 | 1.318 | 0.01327 | -0.117 | 99.338
7 | 1.359 | 0.01617 | -0.116 | 84.071
7.5 | 1.399 | 0.01745 | -0.116 | 80.148
8 | 1.435 | 0.0186 | -0.116 | 77.136
8.5 | 1.466 | 0.01984 | -0.115 | 73.922
9 | 1.492 | 0.02112 | -0.115 | 70.636
9.5 | 1.51 | 0.02255 | -0.114 | 66.949
10 | 1.521 | 0.02423 | -0.113 | 62.787
10.5 | 1.525 | 0.0261 | -0.113 | 58.442
11 | 1.521 | 0.02822 | -0.112 | 53.903
11.5 | 1.508 | 0.03084 | -0.111 | 48.893
12 | 1.481 | 0.0342 | -0.11 | 43.315
12.5 | 1.443 | 0.03852 | -0.108 | 37.472
13 | 1.39 | 0.04499 | -0.106 | 30.902
13.5 | 1.314 | 0.05746 | -0.101 | 22.86
14 | 1.199 | 0.0865 | -0.087 | 13.856
14.5 | 1.11 | 0.11032 | -0.072 | 10.065
15 | 1.047 | 0.1234 | -0.064 | 8.484
15.5 | 0.983 | 0.13496 | -0.059 | 7.287

## 38. Re 750k Mach 0.25 (2)
BIGFOIL.COM POLAR EXPORT
Joukowsky 11.00% thick 4.00% camber
Joukowsky 11.00% thick 4.00% camber |  |  |  | Cl Max: | 1.599 | at alpha= | 12.5 | deg
XFOIL ncrit=9 |  |  |  | L/D Max: | 129.648 | at alpha= | 4 | deg
Re: | 750000 |  |  | Cd Min: | 0.18066 | at alpha= | -16 | deg
Mach: | 0.25 |  |  | Cl=0 at alpha= | -4.4842 | deg
|  |  |  | @ Cl=0.1, Cd= | 0.0079448
|  |  |  | @ Cl=0.4, Cd= | 0.0070944
|  |  |  | @ Cl=0.6, Cd= | 0.0070027
alpha (deg) | Cl | Cd | Cm | Cl/Cd
-16 | -0.4639 | 0.18066 | -0.0096 | -2.5678
-15.5 | -0.4595 | 0.17022 | -0.0158 | -2.6994
-15 | -0.4407 | 0.16427 | -0.0173 | -2.6828
-14.5 | -0.4226 | 0.15893 | -0.0194 | -2.659
-14 | -0.4083 | 0.15238 | -0.0222 | -2.6795
-13 | -0.3948 | 0.1355 | -0.0291 | -2.9137
-12.5 | -0.3782 | 0.13049 | -0.0305 | -2.8983
-12 | -0.628 | 0.06995 | -0.062 | -8.9778
-11.5 | -0.6874 | 0.05487 | -0.072 | -12.5278
-11 | -0.7359 | 0.04539 | -0.075 | -16.2128
-10.5 | -0.7205 | 0.02649 | -0.1095 | -27.1989
-10 | -0.6496 | 0.02188 | -0.1195 | -29.6892
-9.5 | -0.5812 | 0.0188 | -0.1248 | -30.9149
-9 | -0.5235 | 0.01622 | -0.1268 | -32.275
-8.5 | -0.4687 | 0.0148 | -0.1264 | -31.6689
-8 | -0.4144 | 0.01336 | -0.1259 | -31.018
-7.5 | -0.3574 | 0.01244 | -0.1253 | -28.7299
-7 | -0.2999 | 0.0114 | -0.125 | -26.307
-6.5 | -0.2411 | 0.01056 | -0.1248 | -22.8314
-6 | -0.1817 | 0.00991 | -0.1246 | -18.335
-5.5 | -0.1219 | 0.00936 | -0.1244 | -13.0235
-5 | -0.062 | 0.00888 | -0.1243 | -6.982
-4.5 | -0.0019 | 0.00848 | -0.1242 | -0.22406
-4 | 0.0582 | 0.00816 | -0.1242 | 7.1324
-3.5 | 0.1184 | 0.00785 | -0.1242 | 15.0828
-3 | 0.1785 | 0.0076 | -0.1242 | 23.4868
-2.5 | 0.2386 | 0.00741 | -0.1242 | 32.1997
-2 | 0.2986 | 0.00726 | -0.1242 | 41.1295
-1.5 | 0.3585 | 0.00715 | -0.1242 | 50.1399
-1 | 0.4182 | 0.00707 | -0.1241 | 59.1513
-0.5 | 0.4779 | 0.00703 | -0.1241 | 67.9801
0 | 0.5375 | 0.00699 | -0.124 | 76.8956
0.5 | 0.5968 | 0.007 | -0.1239 | 85.2571
1.5 | 0.7149 | 0.0071 | -0.1236 | 100.6901
2 | 0.7733 | 0.00719 | -0.1233 | 107.5522
2.5 | 0.8315 | 0.00727 | -0.123 | 114.3741
3 | 0.8876 | 0.00729 | -0.1222 | 121.7558
3.5 | 0.9373 | 0.00724 | -0.1197 | 129.4613
4 | 0.9944 | 0.00767 | -0.1192 | 129.648
4.5 | 1.0501 | 0.00821 | -0.1184 | 127.905
5 | 1.105 | 0.00883 | -0.1175 | 125.1416
6 | 1.2094 | 0.0105 | -0.1149 | 115.181
6.5 | 1.2582 | 0.0116 | -0.1132 | 108.4655
7 | 1.3045 | 0.01286 | -0.111 | 101.4386
8 | 1.3922 | 0.01545 | -0.1059 | 90.11
8.5 | 1.4327 | 0.01679 | -0.1028 | 85.3306
9 | 1.4704 | 0.01812 | -0.0992 | 81.1479
9.5 | 1.4985 | 0.01957 | -0.0941 | 76.5713
10 | 1.5216 | 0.02134 | -0.0888 | 71.3027
10.5 | 1.5431 | 0.02341 | -0.084 | 65.9163
11 | 1.5621 | 0.02588 | -0.0795 | 60.3594
11.5 | 1.5756 | 0.02904 | -0.0754 | 54.2562
12 | 1.5885 | 0.03262 | -0.072 | 48.6971
12.5 | 1.599 | 0.03676 | -0.0693 | 43.4984
13 | 1.5933 | 0.04291 | -0.0673 | 37.1312
13.5 | 1.5981 | 0.04851 | -0.0663 | 32.9437
14 | 1.5983 | 0.05509 | -0.0661 | 29.0125
14.5 | 1.5938 | 0.06279 | -0.067 | 25.383
15 | 1.5762 | 0.07286 | -0.0694 | 21.6333
15.5 | 1.5632 | 0.08294 | -0.0725 | 18.8474
16 | 1.55 | 0.09364 | -0.0764 | 16.5528
16.5 | 1.5342 | 0.10525 | -0.0813 | 14.5767
17 | 1.5169 | 0.11749 | -0.0872 | 12.9109
17.5 | 1.5002 | 0.13002 | -0.0938 | 11.5382

## 39. Re 750k Mach 0.50 (1)
BIGFOIL.COM POLAR EXPORT
Joukowsky 11.00% thick 4.00% camber
Joukowsky 11.00% thick 4.00% camber |  |  |  | Cl Max: | 1.445 | at alpha= | 7.5 | deg
JavaFoil+Calcfoil stall+Eppler ext transition |  |  |  | L/D Max: | 116.14 | at alpha= | 4.5 | deg
Re: | 750000 |  |  | Cd Min: | 0.00521 | at alpha= | -2.5 | deg
Mach: | 0.5 |  |  | Cl=0 at alpha= | -4.6397 | deg
|  |  |  | @ Cl=0.1, Cd= | 0.0052975
|  |  |  | @ Cl=0.4, Cd= | 0.0055972
|  |  |  | @ Cl=0.6, Cd= | 0.006336
alpha (deg) | Cl | Cd | Cm | Cl/Cd
-20 | -0.876 | 0.2124 | -0.075 | -4.122
-19.5 | -0.846 | 0.20384 | -0.073 | -4.148
-19 | -0.817 | 0.19959 | -0.073 | -4.094
-18.5 | -0.789 | 0.19704 | -0.073 | -4.002
-18 | -0.759 | 0.19059 | -0.072 | -3.981
-17.5 | -0.73 | 0.1861 | -0.072 | -3.924
-17 | -0.702 | 0.17795 | -0.072 | -3.944
-16.5 | -0.672 | 0.17437 | -0.07 | -3.854
-16 | -0.644 | 0.16607 | -0.07 | -3.876
-15.5 | -0.615 | 0.162 | -0.07 | -3.798
-15 | -0.586 | 0.15931 | -0.068 | -3.677
-14.5 | -0.557 | 0.15558 | -0.068 | -3.582
-14 | -0.528 | 0.14688 | -0.066 | -3.596
-13.5 | -0.5 | 0.14361 | -0.066 | -3.48
-13 | -0.471 | 0.13566 | -0.064 | -3.471
-12.5 | -0.442 | 0.12959 | -0.064 | -3.414
-12 | -0.414 | 0.12774 | -0.064 | -3.242
-11.5 | -0.385 | 0.12075 | -0.062 | -3.191
-11 | -0.357 | 0.11752 | -0.062 | -3.038
-10.5 | -0.328 | 0.107 | -0.059 | -3.069
-10 | -0.3 | 0.10265 | -0.057 | -2.922
-9.5 | -0.272 | 0.09637 | -0.057 | -2.821
-9 | -0.244 | 0.07017 | -0.055 | -3.471
-8.5 | -0.215 | 0.06507 | -0.054 | -3.31
-8 | -0.297 | 0.05655 | -0.064 | -5.249
-7.5 | -0.28 | 0.04741 | -0.08 | -5.914
-7 | -0.251 | 0.03436 | -0.098 | -7.307
-6.5 | -0.212 | 0.02313 | -0.11 | -9.179
-6 | -0.165 | 0.01506 | -0.119 | -10.965
-5.5 | -0.115 | 0.00543 | -0.131 | -21.171
-5 | -0.049 | 0.00535 | -0.132 | -9.1
-4.5 | 0.019 | 0.00532 | -0.132 | 3.547
-4 | 0.087 | 0.00529 | -0.132 | 16.473
-3.5 | 0.156 | 0.00533 | -0.132 | 29.208
-3 | 0.225 | 0.0053 | -0.132 | 42.383
-2.5 | 0.294 | 0.00521 | -0.132 | 56.37
-2 | 0.363 | 0.00549 | -0.132 | 66.041
-1.5 | 0.432 | 0.00569 | -0.132 | 75.891
-1 | 0.5 | 0.00599 | -0.132 | 83.54
-0.5 | 0.569 | 0.00614 | -0.132 | 92.638
0 | 0.637 | 0.00657 | -0.132 | 96.888
0.5 | 0.705 | 0.00701 | -0.132 | 100.653
1 | 0.773 | 0.00822 | -0.132 | 94.07
1.5 | 0.841 | 0.00873 | -0.132 | 96.269
2 | 0.908 | 0.0093 | -0.132 | 97.644
2.5 | 0.975 | 0.01 | -0.132 | 97.564
3 | 1.042 | 0.01078 | -0.132 | 96.665
3.5 | 1.106 | 0.01071 | -0.132 | 103.288
4 | 1.169 | 0.01044 | -0.132 | 112.022
4.5 | 1.229 | 0.01059 | -0.131 | 116.14
5 | 1.286 | 0.01212 | -0.131 | 106.167
5.5 | 1.337 | 0.0138 | -0.131 | 96.914
6 | 1.378 | 0.0174 | -0.13 | 79.208
6.5 | 1.413 | 0.01982 | -0.129 | 71.279
7 | 1.439 | 0.02178 | -0.128 | 66.069
7.5 | 1.445 | 0.02404 | -0.127 | 60.079
8 | 1.421 | 0.02671 | -0.126 | 53.222
8.5 | 1.338 | 0.03058 | -0.125 | 43.746
9 | 0.731 | 0.07155 | -0.049 | 10.216
9.5 | 0.757 | 0.0989 | -0.052 | 7.655
10 | 0.783 | 0.10217 | -0.055 | 7.665
10.5 | 0.809 | 0.11304 | -0.058 | 7.16
11 | 0.835 | 0.11733 | -0.059 | 7.119
11.5 | 0.861 | 0.12146 | -0.06 | 7.088
12 | 0.887 | 0.12821 | -0.063 | 6.919
12.5 | 0.913 | 0.13456 | -0.065 | 6.789

## 40. Re 750k Mach 0.50 (2)
BIGFOIL.COM POLAR EXPORT
Joukowsky 11.00% thick 4.00% camber
Joukowsky 11.00% thick 4.00% camber |  |  |  | Cl Max: | 1.5031 | at alpha= | 10 | deg
XFOIL ncrit=9 |  |  |  | L/D Max: | 125.417 | at alpha= | 4 | deg
Re: | 750000 |  |  | Cd Min: | 0.25487 | at alpha= | -20 | deg
Mach: | 0.5 |  |  | Cl=0 at alpha= | -4.3391 | deg
|  |  |  | @ Cl=0.1, Cd= | 0.008777
|  |  |  | @ Cl=0.4, Cd= | 0.0077196
|  |  |  | @ Cl=0.6, Cd= | 0.0075991
alpha (deg) | Cl | Cd | Cm | Cl/Cd
-20 | -0.6455 | 0.25487 | 0.0253 | -2.5327
-19.5 | -0.6254 | 0.24614 | 0.0195 | -2.5408
-19 | -0.6015 | 0.23898 | 0.016 | -2.5169
-18.5 | -0.5785 | 0.23194 | 0.0117 | -2.4942
-18 | -0.556 | 0.22426 | 0.0071 | -2.4793
-17.5 | -0.5379 | 0.21502 | 0.0012 | -2.5016
-17 | -0.5153 | 0.20756 | -0.0021 | -2.4827
-16.5 | -0.4923 | 0.20088 | -0.0057 | -2.4507
-16 | -0.4712 | 0.1935 | -0.0096 | -2.4351
-15.5 | -0.4576 | 0.18398 | -0.0157 | -2.4872
-15 | -0.4341 | 0.17727 | -0.0178 | -2.4488
-14.5 | -0.4131 | 0.17065 | -0.0209 | -2.4207
-14 | -0.399 | 0.16205 | -0.0257 | -2.4622
-13.5 | -0.3877 | 0.15353 | -0.0302 | -2.5252
-13 | -0.3657 | 0.14735 | -0.0313 | -2.4818
-12.5 | -0.3472 | 0.14129 | -0.0333 | -2.4574
-12 | -0.3427 | 0.1321 | -0.0384 | -2.5942
-11.5 | -0.3301 | 0.12428 | -0.0396 | -2.6561
-11 | -0.3215 | 0.11683 | -0.0419 | -2.7519
-10.5 | -0.3207 | 0.10797 | -0.045 | -2.9703
-10 | -0.3221 | 0.09955 | -0.0477 | -3.2356
-9.5 | -0.3221 | 0.09304 | -0.0486 | -3.462
-9 | -0.3043 | 0.08448 | -0.0558 | -3.602
-8.5 | -0.3001 | 0.07107 | -0.0697 | -4.2226
-8 | -0.3396 | 0.04804 | -0.1003 | -7.0691
-7.5 | -0.3734 | 0.03471 | -0.1159 | -10.7577
-7 | -0.3631 | 0.02135 | -0.1364 | -17.007
-6.5 | -0.3082 | 0.01581 | -0.1408 | -19.494
-6 | -0.2394 | 0.01325 | -0.1412 | -18.0679
-5.5 | -0.1677 | 0.0116 | -0.1409 | -14.4569
-5 | -0.0953 | 0.01048 | -0.1404 | -9.0935
-4.5 | -0.0231 | 0.0097 | -0.1398 | -2.3814
-4 | 0.0487 | 0.00913 | -0.1394 | 5.3341
-3.5 | 0.1199 | 0.00864 | -0.139 | 13.8773
-3 | 0.1906 | 0.00831 | -0.1387 | 22.9362
-2.5 | 0.2607 | 0.00805 | -0.1384 | 32.3851
-2 | 0.3304 | 0.00785 | -0.1382 | 42.0892
-1.5 | 0.3997 | 0.00772 | -0.138 | 51.7746
-1 | 0.4687 | 0.00763 | -0.1378 | 61.4286
-0.5 | 0.5375 | 0.00759 | -0.1376 | 70.8169
0 | 0.6058 | 0.0076 | -0.1373 | 79.7105
0.5 | 0.6739 | 0.00765 | -0.137 | 88.0915
1 | 0.7419 | 0.00774 | -0.1366 | 95.8527
1.5 | 0.8094 | 0.00788 | -0.136 | 102.7157
2 | 0.8765 | 0.00806 | -0.1353 | 108.7469
2.5 | 0.9434 | 0.00827 | -0.1344 | 114.075
3 | 1.0094 | 0.00852 | -0.1332 | 118.4742
3.5 | 1.0708 | 0.00867 | -0.1309 | 123.5063
4 | 1.1275 | 0.00899 | -0.1274 | 125.4171
4.5 | 1.1895 | 0.00977 | -0.1252 | 121.7503
5 | 1.2482 | 0.01076 | -0.1223 | 116.0037
5.5 | 1.3019 | 0.012 | -0.1186 | 108.4917
6 | 1.3484 | 0.01354 | -0.1139 | 99.5864
6.5 | 1.385 | 0.01528 | -0.1077 | 90.6414
7 | 1.4132 | 0.01718 | -0.1005 | 82.2584
7.5 | 1.4394 | 0.01948 | -0.0938 | 73.8912
8 | 1.4637 | 0.02228 | -0.0877 | 65.6957
8.5 | 1.4832 | 0.02582 | -0.0823 | 57.4438
9 | 1.4958 | 0.03035 | -0.0777 | 49.285
9.5 | 1.5012 | 0.03603 | -0.0742 | 41.6653
10 | 1.5031 | 0.0426 | -0.0718 | 35.284
10.5 | 1.4968 | 0.05054 | -0.0709 | 29.6161
11 | 1.4866 | 0.05957 | -0.0711 | 24.9555
11.5 | 1.4719 | 0.06986 | -0.073 | 21.0693
12 | 1.4519 | 0.08159 | -0.0769 | 17.7951
12.5 | 1.427 | 0.09481 | -0.0826 | 15.0512
13 | 1.3974 | 0.10956 | -0.0903 | 12.7547
13.5 | 1.3661 | 0.12546 | -0.0997 | 10.8887
14 | 1.3358 | 0.14216 | -0.1106 | 9.3965
14.5 | 1.3078 | 0.15941 | -0.1226 | 8.204
15 | 1.2824 | 0.17728 | -0.1353 | 7.2338

## 41. Re 1M Mach 0.00 (1)
BIGFOIL.COM POLAR EXPORT
Joukowsky 11.00% thick 4.00% camber
Joukowsky 11.00% thick 4.00% camber |  |  |  | Cl Max: | 1.572 | at alpha= | 12 | deg
JavaFoil+Calcfoil stall+Eppler ext transition |  |  |  | L/D Max: | 120.567 | at alpha= | 4 | deg
Re: | 1000000 |  |  | Cd Min: | 0.00476 | at alpha= | -3.5 | deg
Mach: | 0 |  |  | Cl=0 at alpha= | -4.6356 | deg
|  |  |  | @ Cl=0.1, Cd= | 0.004843
|  |  |  | @ Cl=0.4, Cd= | 0.0053733
|  |  |  | @ Cl=0.6, Cd= | 0.0061941
alpha (deg) | Cl | Cd | Cm | Cl/Cd
-20 | -0.623 | 0.18641 | -0.054 | -3.343
-19.5 | -0.636 | 0.17758 | -0.054 | -3.579
-19 | -0.647 | 0.16823 | -0.055 | -3.847
-18.5 | -0.658 | 0.15968 | -0.056 | -4.118
-18 | -0.666 | 0.15195 | -0.056 | -4.386
-17.5 | -0.674 | 0.14363 | -0.057 | -4.694
-17 | -0.68 | 0.1361 | -0.058 | -4.994
-16.5 | -0.684 | 0.12822 | -0.059 | -5.331
-16 | -0.685 | 0.12024 | -0.06 | -5.699
-15.5 | -0.684 | 0.11353 | -0.061 | -6.026
-15 | -0.681 | 0.10631 | -0.062 | -6.402
-14.5 | -0.674 | 0.0999 | -0.063 | -6.751
-14 | -0.665 | 0.09317 | -0.065 | -7.142
-13.5 | -0.654 | 0.0868 | -0.067 | -7.529
-13 | -0.639 | 0.08053 | -0.069 | -7.932
-12.5 | -0.621 | 0.07406 | -0.071 | -8.39
-12 | -0.601 | 0.06735 | -0.074 | -8.928
-11.5 | -0.578 | 0.06047 | -0.077 | -9.56
-11 | -0.553 | 0.05334 | -0.081 | -10.362
-10.5 | -0.527 | 0.04505 | -0.086 | -11.693
-10 | -0.498 | 0.03728 | -0.09 | -13.37
-9.5 | -0.468 | 0.02972 | -0.094 | -15.748
-9 | -0.437 | 0.02215 | -0.099 | -19.712
-8.5 | -0.403 | 0.01573 | -0.104 | -25.622
-8 | -0.374 | 0.0104 | -0.111 | -35.942
-7.5 | -0.329 | 0.00496 | -0.114 | -66.271
-7 | -0.273 | 0.00501 | -0.114 | -54.541
-6.5 | -0.217 | 0.00496 | -0.114 | -43.736
-6 | -0.159 | 0.00493 | -0.114 | -32.36
-5.5 | -0.101 | 0.00489 | -0.114 | -20.701
-5 | -0.043 | 0.00488 | -0.114 | -8.731
-4.5 | 0.016 | 0.00488 | -0.114 | 3.369
-4 | 0.076 | 0.0049 | -0.114 | 15.474
-3.5 | 0.135 | 0.00476 | -0.114 | 28.433
-3 | 0.195 | 0.00496 | -0.114 | 39.294
-2.5 | 0.255 | 0.00506 | -0.114 | 50.352
-2 | 0.314 | 0.00518 | -0.114 | 60.741
-1.5 | 0.374 | 0.00533 | -0.114 | 70.223
-1 | 0.434 | 0.00543 | -0.114 | 79.882
-0.5 | 0.493 | 0.00562 | -0.114 | 87.643
0 | 0.552 | 0.00595 | -0.114 | 92.859
0.5 | 0.611 | 0.00625 | -0.114 | 97.841
1 | 0.67 | 0.00657 | -0.114 | 102.109
1.5 | 0.729 | 0.00739 | -0.114 | 98.713
2 | 0.788 | 0.00773 | -0.114 | 101.881
2.5 | 0.846 | 0.00812 | -0.114 | 104.28
3 | 0.905 | 0.00852 | -0.114 | 106.143
3.5 | 0.962 | 0.00828 | -0.114 | 116.279
4 | 1.019 | 0.00845 | -0.114 | 120.567
4.5 | 1.075 | 0.00908 | -0.114 | 118.422
5 | 1.13 | 0.00974 | -0.114 | 116.062
5.5 | 1.184 | 0.01005 | -0.114 | 117.776
6 | 1.235 | 0.01045 | -0.114 | 118.243
6.5 | 1.285 | 0.01106 | -0.114 | 116.164
7 | 1.33 | 0.01385 | -0.113 | 96.034
7.5 | 1.371 | 0.0153 | -0.113 | 89.637
8 | 1.411 | 0.01627 | -0.113 | 86.768
8.5 | 1.448 | 0.01723 | -0.112 | 84.042
9 | 1.48 | 0.01822 | -0.112 | 81.221
9.5 | 1.507 | 0.01927 | -0.111 | 78.223
10 | 1.531 | 0.02041 | -0.111 | 74.99
10.5 | 1.549 | 0.0217 | -0.11 | 71.382
11 | 1.563 | 0.02315 | -0.11 | 67.493
11.5 | 1.571 | 0.02475 | -0.109 | 63.458
12 | 1.572 | 0.02655 | -0.109 | 59.203
12.5 | 1.566 | 0.0287 | -0.108 | 54.58
13 | 1.556 | 0.03116 | -0.107 | 49.935
13.5 | 1.54 | 0.03411 | -0.106 | 45.135
14 | 1.517 | 0.03771 | -0.105 | 40.231
14.5 | 1.489 | 0.04229 | -0.103 | 35.209
15 | 1.454 | 0.04829 | -0.102 | 30.116
15.5 | 1.415 | 0.05567 | -0.099 | 25.413
16 | 1.366 | 0.06699 | -0.096 | 20.384
16.5 | 1.309 | 0.0822 | -0.092 | 15.928
17 | 1.253 | 0.09937 | -0.086 | 12.606

## 42. Re 1M Mach 0.00 (2)
BIGFOIL.COM POLAR EXPORT
Joukowsky 11.00% thick 4.00% camber
Joukowsky 11.00% thick 4.00% camber |  |  |  | Cl Max: | 1.7219 | at alpha= | 15.5 | deg
XFOIL ncrit=9 |  |  |  | L/D Max: | 138.836 | at alpha= | 3.5 | deg
Re: | 1000000 |  |  | Cd Min: | 0.13753 | at alpha= | 20 | deg
Mach: | 0 |  |  | Cl=0 at alpha= | -4.513 | deg
|  |  |  | @ Cl=0.1, Cd= | 0.007167
|  |  |  | @ Cl=0.4, Cd= | 0.0064456
|  |  |  | @ Cl=0.6, Cd= | 0.0064019
alpha (deg) | Cl | Cd | Cm | Cl/Cd
-15 | -0.7657 | 0.08523 | -0.0518 | -8.9839
-14.5 | -0.816 | 0.06964 | -0.0619 | -11.7174
-14 | -0.8637 | 0.0558 | -0.0714 | -15.4785
-13.5 | -0.9168 | 0.04246 | -0.0803 | -21.5921
-13 | -0.9486 | 0.02851 | -0.0959 | -33.2725
-12.5 | -0.9283 | 0.02497 | -0.0972 | -37.1766
-12 | -0.8652 | 0.02056 | -0.106 | -42.0817
-11.5 | -0.8007 | 0.01866 | -0.1104 | -42.91
-11 | -0.7335 | 0.01707 | -0.1146 | -42.9701
-10.5 | -0.6699 | 0.01517 | -0.1182 | -44.1595
-10 | -0.6076 | 0.01414 | -0.1203 | -42.9703
-9.5 | -0.5532 | 0.01333 | -0.1204 | -41.5004
-9 | -0.5023 | 0.01213 | -0.1201 | -41.4097
-8.5 | -0.4491 | 0.01152 | -0.1196 | -38.9844
-8 | -0.395 | 0.01069 | -0.1195 | -36.9504
-7.5 | -0.3395 | 0.01022 | -0.1194 | -33.2192
-7 | -0.2837 | 0.00956 | -0.1194 | -29.6757
-6.5 | -0.2273 | 0.00903 | -0.1194 | -25.1717
-6 | -0.1704 | 0.0086 | -0.1195 | -19.814
-5.5 | -0.1133 | 0.00822 | -0.1195 | -13.7835
-5 | -0.056 | 0.00788 | -0.1196 | -7.1066
-4.5 | 0.0015 | 0.00759 | -0.1197 | 0.19763
-4 | 0.0591 | 0.00733 | -0.1198 | 8.0628
-3.5 | 0.1168 | 0.0071 | -0.1199 | 16.4507
-3 | 0.1745 | 0.0069 | -0.12 | 25.2899
-2.5 | 0.2323 | 0.00673 | -0.1201 | 34.5171
-2 | 0.2901 | 0.0066 | -0.1202 | 43.9545
-1.5 | 0.3478 | 0.0065 | -0.1203 | 53.5077
-1 | 0.4054 | 0.00644 | -0.1204 | 62.9503
-0.5 | 0.4628 | 0.00639 | -0.1204 | 72.4257
0 | 0.5201 | 0.00639 | -0.1204 | 81.3928
0.5 | 0.5774 | 0.00639 | -0.1205 | 90.3599
1 | 0.6345 | 0.00642 | -0.1204 | 98.8318
1.5 | 0.6911 | 0.0065 | -0.1204 | 106.3231
2 | 0.7478 | 0.00656 | -0.1203 | 113.9939
2.5 | 0.8038 | 0.00666 | -0.1201 | 120.6907
3 | 0.8591 | 0.00677 | -0.1198 | 126.8981
3.5 | 0.9066 | 0.00653 | -0.1176 | 138.8361
4 | 0.9615 | 0.00693 | -0.1173 | 138.7446
4.5 | 1.0156 | 0.00741 | -0.1169 | 137.058
5 | 1.0686 | 0.00797 | -0.1164 | 134.0778
5.5 | 1.1204 | 0.00864 | -0.1157 | 129.6759
6 | 1.1705 | 0.00946 | -0.1148 | 123.7315
6.5 | 1.2194 | 0.01036 | -0.1137 | 117.7027
7 | 1.2668 | 0.01136 | -0.1124 | 111.5141
7.5 | 1.3131 | 0.01239 | -0.111 | 105.9806
8 | 1.3585 | 0.01343 | -0.1095 | 101.1541
8.5 | 1.4033 | 0.01443 | -0.1078 | 97.2488
9 | 1.4466 | 0.01546 | -0.1059 | 93.5705
9.5 | 1.4887 | 0.01647 | -0.1039 | 90.3886
10 | 1.5281 | 0.01757 | -0.1015 | 86.9721
10.5 | 1.5625 | 0.01883 | -0.0983 | 82.9793
11 | 1.5921 | 0.01989 | -0.0943 | 80.0452
11.5 | 1.6139 | 0.02142 | -0.0895 | 75.3455
12 | 1.6382 | 0.02296 | -0.0856 | 71.3502
12.5 | 1.6526 | 0.02536 | -0.0811 | 65.1656
13 | 1.6744 | 0.02741 | -0.0779 | 61.0872
13.5 | 1.6914 | 0.03003 | -0.0748 | 56.3237
14 | 1.6946 | 0.03411 | -0.0715 | 49.6804
14.5 | 1.7091 | 0.03749 | -0.0695 | 45.5882
15 | 1.7178 | 0.0417 | -0.0679 | 41.1942
15.5 | 1.7219 | 0.04674 | -0.0668 | 36.84
16 | 1.7166 | 0.05334 | -0.0666 | 32.1822
16.5 | 1.7004 | 0.06207 | -0.0676 | 27.3949
17 | 1.6982 | 0.06942 | -0.0691 | 24.4627
17.5 | 1.6912 | 0.0779 | -0.0714 | 21.7099
18 | 1.6788 | 0.08776 | -0.0748 | 19.1294
18.5 | 1.6624 | 0.09872 | -0.0792 | 16.8395
19 | 1.642 | 0.11088 | -0.0846 | 14.8088
19.5 | 1.6193 | 0.12384 | -0.0911 | 13.0757
20 | 1.5944 | 0.13753 | -0.0986 | 11.5931

## 43. Re 1M Mach 0.10 (1)
BIGFOIL.COM POLAR EXPORT
Joukowsky 11.00% thick 4.00% camber
Joukowsky 11.00% thick 4.00% camber |  |  |  | Cl Max: | 1.565 | at alpha= | 11.5 | deg
JavaFoil+Calcfoil stall+Eppler ext transition |  |  |  | L/D Max: | 120.675 | at alpha= | 5 | deg
Re: | 1000000 |  |  | Cd Min: | 0.00477 | at alpha= | -3.5 | deg
Mach: | 0.1 |  |  | Cl=0 at alpha= | -4.6417 | deg
|  |  |  | @ Cl=0.1, Cd= | 0.004848
|  |  |  | @ Cl=0.4, Cd= | 0.00537
|  |  |  | @ Cl=0.6, Cd= | 0.0061888
alpha (deg) | Cl | Cd | Cm | Cl/Cd
-20 | -0.576 | 0.19325 | -0.052 | -2.981
-19.5 | -0.592 | 0.18166 | -0.053 | -3.257
-19 | -0.606 | 0.1732 | -0.053 | -3.5
-18.5 | -0.62 | 0.16432 | -0.054 | -3.773
-18 | -0.632 | 0.15503 | -0.055 | -4.078
-17.5 | -0.643 | 0.14744 | -0.056 | -4.36
-17 | -0.652 | 0.13887 | -0.057 | -4.694
-16.5 | -0.659 | 0.13094 | -0.057 | -5.03
-16 | -0.663 | 0.12278 | -0.059 | -5.402
-15.5 | -0.665 | 0.11499 | -0.06 | -5.787
-15 | -0.665 | 0.1084 | -0.061 | -6.131
-14.5 | -0.661 | 0.10163 | -0.063 | -6.503
-14 | -0.654 | 0.09514 | -0.064 | -6.874
-13.5 | -0.644 | 0.08859 | -0.066 | -7.272
-13 | -0.631 | 0.08236 | -0.068 | -7.665
-12.5 | -0.615 | 0.07573 | -0.07 | -8.125
-12 | -0.597 | 0.06906 | -0.073 | -8.641
-11.5 | -0.574 | 0.0622 | -0.076 | -9.232
-11 | -0.55 | 0.05456 | -0.08 | -10.085
-10.5 | -0.524 | 0.04683 | -0.085 | -11.195
-10 | -0.496 | 0.03899 | -0.089 | -12.73
-9.5 | -0.466 | 0.03129 | -0.094 | -14.904
-9 | -0.435 | 0.02348 | -0.098 | -18.543
-8.5 | -0.401 | 0.01715 | -0.103 | -23.383
-8 | -0.368 | 0.01094 | -0.109 | -33.617
-7.5 | -0.33 | 0.0051 | -0.114 | -64.683
-7 | -0.274 | 0.00502 | -0.114 | -54.602
-6.5 | -0.218 | 0.00497 | -0.114 | -43.819
-6 | -0.16 | 0.00493 | -0.114 | -32.463
-5.5 | -0.102 | 0.0049 | -0.114 | -20.764
-5 | -0.043 | 0.00489 | -0.114 | -8.761
-4.5 | 0.017 | 0.00489 | -0.115 | 3.382
-4 | 0.076 | 0.0049 | -0.115 | 15.536
-3.5 | 0.136 | 0.00477 | -0.115 | 28.539
-3 | 0.196 | 0.00497 | -0.115 | 39.466
-2.5 | 0.256 | 0.00506 | -0.115 | 50.599
-2 | 0.316 | 0.00518 | -0.115 | 61.001
-1.5 | 0.376 | 0.00533 | -0.115 | 70.499
-1 | 0.436 | 0.00543 | -0.115 | 80.225
-0.5 | 0.495 | 0.00563 | -0.115 | 87.94
0 | 0.555 | 0.00596 | -0.115 | 93.157
0.5 | 0.614 | 0.00626 | -0.115 | 98.108
1 | 0.674 | 0.00658 | -0.115 | 102.357
1.5 | 0.733 | 0.00741 | -0.115 | 98.919
2 | 0.792 | 0.00776 | -0.115 | 102.01
2.5 | 0.851 | 0.00815 | -0.115 | 104.363
3 | 0.909 | 0.00858 | -0.115 | 105.916
3.5 | 0.967 | 0.00832 | -0.115 | 116.239
4 | 1.024 | 0.00852 | -0.115 | 120.16
4.5 | 1.08 | 0.00914 | -0.115 | 118.241
5 | 1.135 | 0.00941 | -0.115 | 120.675
5.5 | 1.189 | 0.01016 | -0.114 | 117.028
6 | 1.241 | 0.01056 | -0.114 | 117.53
6.5 | 1.291 | 0.01122 | -0.114 | 115.037
7 | 1.335 | 0.014 | -0.114 | 95.334
7.5 | 1.376 | 0.01546 | -0.113 | 89.047
8 | 1.416 | 0.01644 | -0.113 | 86.091
8.5 | 1.452 | 0.01744 | -0.113 | 83.218
9 | 1.483 | 0.01848 | -0.112 | 80.259
9.5 | 1.509 | 0.01955 | -0.112 | 77.197
10 | 1.531 | 0.02073 | -0.111 | 73.867
10.5 | 1.548 | 0.02208 | -0.111 | 70.098
11 | 1.559 | 0.02361 | -0.11 | 66.053
11.5 | 1.565 | 0.0253 | -0.11 | 61.874
12 | 1.563 | 0.0272 | -0.109 | 57.476
12.5 | 1.555 | 0.02944 | -0.108 | 52.825
13 | 1.54 | 0.03221 | -0.107 | 47.825
13.5 | 1.52 | 0.03529 | -0.106 | 43.072
14 | 1.492 | 0.03943 | -0.105 | 37.85
14.5 | 1.459 | 0.04454 | -0.103 | 32.752
15 | 1.418 | 0.05142 | -0.101 | 27.571
15.5 | 1.366 | 0.06239 | -0.098 | 21.893
16 | 1.307 | 0.0773 | -0.093 | 16.911
16.5 | 1.243 | 0.09668 | -0.087 | 12.857

## 44. Re 1M Mach 0.10 (2)
BIGFOIL.COM POLAR EXPORT
Joukowsky 11.00% thick 4.00% camber
Joukowsky 11.00% thick 4.00% camber |  |  |  | Cl Max: | 1.71 | at alpha= | 15.5 | deg
XFOIL ncrit=9 |  |  |  | L/D Max: | 138.798 | at alpha= | 3.5 | deg
Re: | 1000000 |  |  | Cd Min: | 0.1944 | at alpha= | -17.5 | deg
Mach: | 0.1 |  |  | Cl=0 at alpha= | -4.5078 | deg
|  |  |  | @ Cl=0.1, Cd= | 0.0071934
|  |  |  | @ Cl=0.4, Cd= | 0.0064591
|  |  |  | @ Cl=0.6, Cd= | 0.0064235
alpha (deg) | Cl | Cd | Cm | Cl/Cd
-17.5 | -0.5154 | 0.1944 | -0.001 | -2.6512
-17 | -0.4971 | 0.1894 | -0.0037 | -2.6246
-16.5 | -0.4804 | 0.1835 | -0.0068 | -2.618
-16 | -0.4747 | 0.17293 | -0.012 | -2.745
-15 | -0.684 | 0.10128 | -0.0424 | -6.7536
-14.5 | -0.7534 | 0.08101 | -0.0547 | -9.3001
-14 | -0.8016 | 0.06614 | -0.0646 | -12.1197
-13.5 | -0.8506 | 0.05253 | -0.0739 | -16.1927
-13 | -0.911 | 0.03965 | -0.0814 | -22.976
-12.5 | -0.9272 | 0.02746 | -0.0958 | -33.7655
-12 | -0.8733 | 0.02204 | -0.1055 | -39.6234
-11.5 | -0.8083 | 0.01958 | -0.1108 | -41.2819
-11 | -0.7405 | 0.0177 | -0.1153 | -41.8362
-10.5 | -0.6759 | 0.01585 | -0.1189 | -42.6435
-10 | -0.6137 | 0.01449 | -0.1213 | -42.3533
-9.5 | -0.5589 | 0.01355 | -0.1213 | -41.2472
-9 | -0.5073 | 0.01235 | -0.121 | -41.0769
-8 | -0.3991 | 0.01083 | -0.1203 | -36.8513
-7.5 | -0.3431 | 0.0103 | -0.1201 | -33.3107
-7 | -0.2868 | 0.00964 | -0.1201 | -29.751
-6.5 | -0.2298 | 0.0091 | -0.1201 | -25.2527
-6 | -0.1724 | 0.00867 | -0.1202 | -19.8847
-5.5 | -0.1148 | 0.00828 | -0.1202 | -13.8647
-5 | -0.057 | 0.00792 | -0.1203 | -7.197
-4.5 | 0.0009 | 0.00762 | -0.1203 | 0.11811
-4 | 0.0589 | 0.00737 | -0.1204 | 7.9919
-3.5 | 0.1171 | 0.00712 | -0.1205 | 16.4466
-3 | 0.1752 | 0.00692 | -0.1206 | 25.3179
-2.5 | 0.2333 | 0.00675 | -0.1207 | 34.563
-2 | 0.2915 | 0.00662 | -0.1208 | 44.0332
-1.5 | 0.3495 | 0.00652 | -0.1209 | 53.6043
-1 | 0.4075 | 0.00645 | -0.121 | 63.1783
-0.5 | 0.4653 | 0.00642 | -0.121 | 72.4766
0 | 0.523 | 0.00641 | -0.121 | 81.5913
0.5 | 0.5807 | 0.00641 | -0.121 | 90.5928
1 | 0.638 | 0.00645 | -0.121 | 98.9147
1.5 | 0.6951 | 0.00652 | -0.1209 | 106.6104
2 | 0.752 | 0.00659 | -0.1208 | 114.1123
2.5 | 0.8085 | 0.00669 | -0.1207 | 120.852
3 | 0.8643 | 0.0068 | -0.1204 | 127.1029
3.5 | 0.9119 | 0.00657 | -0.1181 | 138.7976
4 | 0.9672 | 0.00697 | -0.1178 | 138.7661
4.5 | 1.0214 | 0.00747 | -0.1173 | 136.7336
5 | 1.0748 | 0.00804 | -0.1167 | 133.6816
5.5 | 1.1268 | 0.00873 | -0.1159 | 129.0722
6 | 1.1773 | 0.00955 | -0.115 | 123.2775
6.5 | 1.2262 | 0.01049 | -0.1138 | 116.8923
7 | 1.2735 | 0.01153 | -0.1124 | 110.451
7.5 | 1.32 | 0.01258 | -0.1109 | 104.9285
8 | 1.3657 | 0.01361 | -0.1093 | 100.3453
8.5 | 1.4101 | 0.01467 | -0.1074 | 96.1213
9 | 1.454 | 0.01565 | -0.1055 | 92.9073
9.5 | 1.4956 | 0.01671 | -0.1032 | 89.5033
10 | 1.5344 | 0.01784 | -0.1006 | 86.009
10.5 | 1.5664 | 0.0191 | -0.0968 | 82.0105
11 | 1.5929 | 0.02034 | -0.0923 | 78.3137
11.5 | 1.6155 | 0.02193 | -0.0877 | 73.6662
12 | 1.6381 | 0.0237 | -0.0837 | 69.1181
12.5 | 1.6532 | 0.02619 | -0.0794 | 63.1233
13 | 1.6731 | 0.02853 | -0.0761 | 58.6435
13.5 | 1.6869 | 0.03158 | -0.073 | 53.4167
14 | 1.6918 | 0.03576 | -0.0701 | 47.3098
14.5 | 1.7032 | 0.03966 | -0.0682 | 42.945
15 | 1.7096 | 0.04437 | -0.0669 | 38.5305
15.5 | 1.71 | 0.05015 | -0.0662 | 34.0977
16 | 1.6974 | 0.05814 | -0.0667 | 29.195
16.5 | 1.6866 | 0.06657 | -0.0682 | 25.3357
17 | 1.6802 | 0.07494 | -0.0703 | 22.4206
17.5 | 1.6697 | 0.0844 | -0.0733 | 19.7832
18 | 1.6544 | 0.09515 | -0.0775 | 17.3873
18.5 | 1.6361 | 0.10687 | -0.0826 | 15.3093
19 | 1.6139 | 0.11969 | -0.0888 | 13.484
19.5 | 1.5911 | 0.133 | -0.0959 | 11.9632
20 | 1.5669 | 0.14676 | -0.1038 | 10.6766

## 45. Re 1M Mach 0.25 (1)
BIGFOIL.COM POLAR EXPORT
Joukowsky 11.00% thick 4.00% camber
Joukowsky 11.00% thick 4.00% camber |  |  |  | Cl Max: | 1.53 | at alpha= | 10.5 | deg
JavaFoil+Calcfoil stall+Eppler ext transition |  |  |  | L/D Max: | 118.827 | at alpha= | 5.5 | deg
Re: | 1000000 |  |  | Cd Min: | 0.00484 | at alpha= | -3 | deg
Mach: | 0.25 |  |  | Cl=0 at alpha= | -4.6393 | deg
|  |  |  | @ Cl=0.1, Cd= | 0.0049207
|  |  |  | @ Cl=0.4, Cd= | 0.0053848
|  |  |  | @ Cl=0.6, Cd= | 0.0061774
alpha (deg) | Cl | Cd | Cm | Cl/Cd
-18 | -0.307 | 0.19591 | -0.05 | -1.569
-17.5 | -0.354 | 0.17802 | -0.049 | -1.99
-17 | -0.397 | 0.16632 | -0.048 | -2.384
-16.5 | -0.435 | 0.15793 | -0.049 | -2.753
-16 | -0.469 | 0.14669 | -0.05 | -3.197
-15.5 | -0.499 | 0.13467 | -0.052 | -3.703
-15 | -0.524 | 0.12406 | -0.054 | -4.223
-14.5 | -0.544 | 0.11579 | -0.056 | -4.697
-14 | -0.558 | 0.10739 | -0.057 | -5.197
-13.5 | -0.567 | 0.09909 | -0.059 | -5.722
-13 | -0.57 | 0.09174 | -0.062 | -6.217
-12.5 | -0.568 | 0.08475 | -0.064 | -6.704
-12 | -0.56 | 0.07815 | -0.066 | -7.166
-11.5 | -0.546 | 0.07134 | -0.07 | -7.652
-11 | -0.528 | 0.06442 | -0.074 | -8.192
-10.5 | -0.506 | 0.05682 | -0.079 | -8.913
-10 | -0.481 | 0.04948 | -0.083 | -9.729
-9.5 | -0.455 | 0.04051 | -0.089 | -11.235
-9 | -0.425 | 0.03231 | -0.094 | -13.167
-8.5 | -0.394 | 0.02377 | -0.1 | -16.579
-8 | -0.359 | 0.01683 | -0.106 | -21.319
-7.5 | -0.323 | 0.01076 | -0.112 | -29.996
-7 | -0.28 | 0.00499 | -0.117 | -56.225
-6.5 | -0.223 | 0.00503 | -0.117 | -44.291
-6 | -0.164 | 0.00497 | -0.118 | -33.001
-5.5 | -0.104 | 0.00494 | -0.118 | -21.109
-5 | -0.044 | 0.00491 | -0.118 | -8.945
-4.5 | 0.017 | 0.00492 | -0.118 | 3.45
-4 | 0.078 | 0.00491 | -0.118 | 15.944
-3.5 | 0.14 | 0.00494 | -0.118 | 28.309
-3 | 0.201 | 0.00484 | -0.118 | 41.554
-2.5 | 0.263 | 0.00507 | -0.118 | 51.84
-2 | 0.325 | 0.0052 | -0.118 | 62.422
-1.5 | 0.386 | 0.00536 | -0.118 | 72.077
-1 | 0.448 | 0.00547 | -0.118 | 81.89
-0.5 | 0.509 | 0.00573 | -0.118 | 88.78
0 | 0.57 | 0.00602 | -0.118 | 94.776
0.5 | 0.631 | 0.00634 | -0.118 | 99.55
1 | 0.692 | 0.00668 | -0.118 | 103.634
1.5 | 0.753 | 0.00754 | -0.118 | 99.853
2 | 0.814 | 0.00796 | -0.118 | 102.263
2.5 | 0.874 | 0.00838 | -0.118 | 104.292
3 | 0.934 | 0.00886 | -0.118 | 105.394
3.5 | 0.993 | 0.00864 | -0.118 | 114.938
4 | 1.051 | 0.00887 | -0.118 | 118.517
4.5 | 1.109 | 0.00955 | -0.118 | 116.165
5 | 1.165 | 0.00987 | -0.118 | 118.037
5.5 | 1.219 | 0.01026 | -0.118 | 118.827
6 | 1.271 | 0.01078 | -0.117 | 117.89
6.5 | 1.319 | 0.01241 | -0.117 | 106.332
7 | 1.361 | 0.01523 | -0.117 | 89.4
7.5 | 1.401 | 0.01645 | -0.116 | 85.172
8 | 1.438 | 0.01753 | -0.116 | 82.011
8.5 | 1.47 | 0.01868 | -0.115 | 78.665
9 | 1.495 | 0.01991 | -0.115 | 75.099
9.5 | 1.514 | 0.02121 | -0.114 | 71.38
10 | 1.526 | 0.02276 | -0.114 | 67.038
10.5 | 1.53 | 0.02446 | -0.113 | 62.554
11 | 1.527 | 0.02641 | -0.112 | 57.827
11.5 | 1.514 | 0.02875 | -0.112 | 52.675
12 | 1.489 | 0.03168 | -0.11 | 46.999
12.5 | 1.453 | 0.0353 | -0.109 | 41.167
13 | 1.406 | 0.04028 | -0.107 | 34.898
13.5 | 1.342 | 0.04806 | -0.104 | 27.936
14 | 1.257 | 0.06279 | -0.099 | 20.015
14.5 | 1.149 | 0.08948 | -0.087 | 12.844
15 | 1.06 | 0.11364 | -0.074 | 9.325
15.5 | 0.989 | 0.12795 | -0.065 | 7.73

## 46. Re 1M Mach 0.25 (2)
BIGFOIL.COM POLAR EXPORT
Joukowsky 11.00% thick 4.00% camber
Joukowsky 11.00% thick 4.00% camber |  |  |  | Cl Max: | 1.6552 | at alpha= | 14 | deg
XFOIL ncrit=9 |  |  |  | L/D Max: | 138.255 | at alpha= | 4 | deg
Re: | 1000000 |  |  | Cd Min: | 0.18662 | at alpha= | -16.5 | deg
Mach: | 0.25 |  |  | Cl=0 at alpha= | -4.4776 | deg
|  |  |  | @ Cl=0.1, Cd= | 0.0073589
|  |  |  | @ Cl=0.4, Cd= | 0.0065956
|  |  |  | @ Cl=0.6, Cd= | 0.0065513
alpha (deg) | Cl | Cd | Cm | Cl/Cd
-16.5 | -0.4804 | 0.18662 | -0.0066 | -2.5742
-16 | -0.4716 | 0.17682 | -0.0117 | -2.6671
-15.5 | -0.4598 | 0.16879 | -0.0149 | -2.7241
-15 | -0.4404 | 0.16402 | -0.0168 | -2.685
-14.5 | -0.4245 | 0.15811 | -0.0193 | -2.6848
-12.5 | -0.673 | 0.07073 | -0.0622 | -9.5151
-12 | -0.7331 | 0.05595 | -0.0722 | -13.1028
-11.5 | -0.8036 | 0.04441 | -0.0762 | -18.095
-11 | -0.7768 | 0.02535 | -0.1115 | -30.643
-10.5 | -0.7072 | 0.02068 | -0.1212 | -34.1973
-10 | -0.642 | 0.01796 | -0.1253 | -35.7461
-9.5 | -0.5886 | 0.01561 | -0.1262 | -37.7066
-9 | -0.5341 | 0.01424 | -0.1257 | -37.507
-8.5 | -0.4791 | 0.01276 | -0.1254 | -37.547
-8 | -0.4215 | 0.01193 | -0.1248 | -35.3311
-7.5 | -0.3632 | 0.01093 | -0.1246 | -33.2296
-7 | -0.3039 | 0.01029 | -0.1242 | -29.5335
-6.5 | -0.2442 | 0.00964 | -0.1241 | -25.332
-6 | -0.184 | 0.00905 | -0.124 | -20.3315
-5.5 | -0.1236 | 0.00857 | -0.1239 | -14.4224
-5 | -0.0632 | 0.00818 | -0.1239 | -7.7262
-4.5 | -0.0027 | 0.00786 | -0.1238 | -0.34351
-4 | 0.0577 | 0.00752 | -0.1239 | 7.6729
-3.5 | 0.1181 | 0.00729 | -0.1239 | 16.2003
-3 | 0.1785 | 0.00706 | -0.124 | 25.2833
-2.5 | 0.2388 | 0.00688 | -0.124 | 34.7093
-2 | 0.2989 | 0.00675 | -0.124 | 44.2815
-1.5 | 0.3591 | 0.00665 | -0.1241 | 54
-1 | 0.4192 | 0.00657 | -0.1241 | 63.8052
-0.5 | 0.4791 | 0.00652 | -0.1242 | 73.4816
0 | 0.5388 | 0.00652 | -0.1241 | 82.638
0.5 | 0.5981 | 0.00655 | -0.1241 | 91.313
1 | 0.6577 | 0.00659 | -0.124 | 99.8027
1.5 | 0.7167 | 0.00667 | -0.1239 | 107.4513
2 | 0.7757 | 0.00676 | -0.1237 | 114.7485
2.5 | 0.834 | 0.0069 | -0.1235 | 120.8696
3 | 0.8918 | 0.00705 | -0.1231 | 126.4965
3.5 | 0.9463 | 0.00704 | -0.1219 | 134.4176
4 | 0.9982 | 0.00722 | -0.1201 | 138.2548
4.5 | 1.0541 | 0.00778 | -0.1194 | 135.4884
5 | 1.109 | 0.00842 | -0.1185 | 131.7102
5.5 | 1.1626 | 0.00918 | -0.1174 | 126.6449
6 | 1.2138 | 0.01012 | -0.116 | 119.9407
6.5 | 1.2635 | 0.01117 | -0.1143 | 113.1155
7 | 1.3113 | 0.01232 | -0.1124 | 106.4367
7.5 | 1.3581 | 0.01346 | -0.1102 | 100.899
8 | 1.4038 | 0.0146 | -0.1078 | 96.1507
8.5 | 1.447 | 0.01579 | -0.105 | 91.6403
9 | 1.4887 | 0.01696 | -0.1019 | 87.7771
9.5 | 1.5239 | 0.01823 | -0.0979 | 83.593
10 | 1.5491 | 0.01974 | -0.0924 | 78.4752
10.5 | 1.5755 | 0.02131 | -0.0876 | 73.9324
11 | 1.5962 | 0.02344 | -0.0827 | 68.0973
11.5 | 1.6171 | 0.02583 | -0.0785 | 62.6055
12 | 1.6291 | 0.02914 | -0.0743 | 55.906
12.5 | 1.6441 | 0.03255 | -0.0711 | 50.51
13 | 1.6526 | 0.03687 | -0.0684 | 44.8223
13.5 | 1.6523 | 0.04251 | -0.0665 | 38.8685
14 | 1.6552 | 0.04831 | -0.0655 | 34.2621
14.5 | 1.6532 | 0.05518 | -0.0654 | 29.9601
15 | 1.6456 | 0.06338 | -0.0666 | 25.964
15.5 | 1.6267 | 0.0738 | -0.0693 | 22.042
16 | 1.6043 | 0.08548 | -0.0734 | 18.7681
16.5 | 1.5874 | 0.09697 | -0.078 | 16.37
17 | 1.5672 | 0.10952 | -0.0836 | 14.3097
17.5 | 1.5464 | 0.12253 | -0.0901 | 12.6206
18 | 1.526 | 0.13591 | -0.0975 | 11.228
18.5 | 1.5077 | 0.14912 | -0.1053 | 10.1106
19 | 1.4897 | 0.16255 | -0.1139 | 9.1646

## 47. Re 1M Mach 0.50 (1)
BIGFOIL.COM POLAR EXPORT
Joukowsky 11.00% thick 4.00% camber
Joukowsky 11.00% thick 4.00% camber |  |  |  | Cl Max: | 1.448 | at alpha= | 7.5 | deg
JavaFoil+Calcfoil stall+Eppler ext transition |  |  |  | L/D Max: | 118.073 | at alpha= | 4 | deg
Re: | 1000000 |  |  | Cd Min: | 0.00496 | at alpha= | -2.5 | deg
Mach: | 0.5 |  |  | Cl=0 at alpha= | -4.6397 | deg
|  |  |  | @ Cl=0.1, Cd= | 0.0050319
|  |  |  | @ Cl=0.4, Cd= | 0.0053533
|  |  |  | @ Cl=0.6, Cd= | 0.0060415
alpha (deg) | Cl | Cd | Cm | Cl/Cd
-20 | -0.876 | 0.19885 | -0.075 | -4.404
-19.5 | -0.846 | 0.19355 | -0.073 | -4.369
-19 | -0.817 | 0.18994 | -0.073 | -4.302
-18.5 | -0.789 | 0.18702 | -0.073 | -4.216
-18 | -0.759 | 0.18032 | -0.072 | -4.208
-17.5 | -0.73 | 0.17584 | -0.072 | -4.153
-17 | -0.702 | 0.1675 | -0.072 | -4.191
-16.5 | -0.672 | 0.16476 | -0.07 | -4.079
-16 | -0.644 | 0.15695 | -0.07 | -4.102
-15.5 | -0.615 | 0.1551 | -0.071 | -3.968
-15 | -0.586 | 0.14958 | -0.068 | -3.916
-14.5 | -0.557 | 0.1457 | -0.068 | -3.826
-14 | -0.528 | 0.1369 | -0.066 | -3.858
-13.5 | -0.5 | 0.13359 | -0.066 | -3.741
-13 | -0.471 | 0.12682 | -0.064 | -3.713
-12.5 | -0.442 | 0.11994 | -0.064 | -3.689
-12 | -0.414 | 0.12034 | -0.064 | -3.441
-11.5 | -0.385 | 0.11486 | -0.062 | -3.355
-11 | -0.357 | 0.11161 | -0.062 | -3.199
-10.5 | -0.328 | 0.10155 | -0.06 | -3.235
-10 | -0.3 | 0.08968 | -0.057 | -3.345
-9.5 | -0.272 | 0.07052 | -0.058 | -3.856
-9 | -0.244 | 0.06749 | -0.056 | -3.61
-8.5 | -0.216 | 0.06415 | -0.056 | -3.361
-8 | -0.298 | 0.0544 | -0.07 | -5.477
-7.5 | -0.284 | 0.04328 | -0.088 | -6.554
-7 | -0.255 | 0.02975 | -0.104 | -8.579
-6.5 | -0.216 | 0.01951 | -0.114 | -11.064
-6 | -0.168 | 0.01225 | -0.122 | -13.759
-5.5 | -0.115 | 0.00517 | -0.131 | -22.273
-5 | -0.049 | 0.00509 | -0.132 | -9.57
-4.5 | 0.019 | 0.00506 | -0.132 | 3.729
-4 | 0.087 | 0.00503 | -0.132 | 17.312
-3.5 | 0.156 | 0.00504 | -0.132 | 30.904
-3 | 0.225 | 0.00505 | -0.132 | 44.526
-2.5 | 0.294 | 0.00496 | -0.132 | 59.24
-2 | 0.363 | 0.00523 | -0.132 | 69.4
-1.5 | 0.432 | 0.00546 | -0.132 | 79.018
-1 | 0.5 | 0.0057 | -0.132 | 87.756
-0.5 | 0.569 | 0.00585 | -0.132 | 97.284
0 | 0.637 | 0.00627 | -0.132 | 101.651
0.5 | 0.705 | 0.00669 | -0.132 | 105.466
1 | 0.773 | 0.00784 | -0.132 | 98.579
1.5 | 0.841 | 0.00832 | -0.132 | 101.12
2 | 0.908 | 0.00886 | -0.132 | 102.568
2.5 | 0.975 | 0.00952 | -0.132 | 102.444
3 | 1.042 | 0.01028 | -0.132 | 101.312
3.5 | 1.106 | 0.01064 | -0.132 | 104.023
4 | 1.17 | 0.00991 | -0.132 | 118.073
4.5 | 1.23 | 0.01044 | -0.131 | 117.891
5 | 1.287 | 0.01155 | -0.131 | 111.492
5.5 | 1.339 | 0.01295 | -0.131 | 103.438
6 | 1.381 | 0.01635 | -0.13 | 84.438
6.5 | 1.416 | 0.01868 | -0.129 | 75.803
7 | 1.442 | 0.02051 | -0.128 | 70.308
7.5 | 1.448 | 0.02265 | -0.128 | 63.951
8 | 1.426 | 0.02512 | -0.127 | 56.758
8.5 | 1.343 | 0.02868 | -0.125 | 46.829
9 | 0.732 | 0.07025 | -0.054 | 10.417
9.5 | 0.757 | 0.07327 | -0.054 | 10.337
10 | 0.783 | 0.0961 | -0.055 | 8.15
10.5 | 0.809 | 0.10646 | -0.058 | 7.603
11 | 0.835 | 0.10942 | -0.059 | 7.634
11.5 | 0.861 | 0.11434 | -0.06 | 7.53
12 | 0.887 | 0.1188 | -0.063 | 7.468
12.5 | 0.913 | 0.12538 | -0.065 | 7.286

## 48. Re 1M Mach 0.50 (2)
BIGFOIL.COM POLAR EXPORT
Joukowsky 11.00% thick 4.00% camber
Joukowsky 11.00% thick 4.00% camber |  |  |  | Cl Max: | 1.5448 | at alpha= | 10 | deg
XFOIL ncrit=9 |  |  |  | L/D Max: | 134.043 | at alpha= | 4 | deg
Re: | 1000000 |  |  | Cd Min: | 0.24631 | at alpha= | -19.5 | deg
Mach: | 0.5 |  |  | Cl=0 at alpha= | -4.34 | deg
|  |  |  | @ Cl=0.1, Cd= | 0.0080662
|  |  |  | @ Cl=0.4, Cd= | 0.0071424
|  |  |  | @ Cl=0.6, Cd= | 0.0070677
alpha (deg) | Cl | Cd | Cm | Cl/Cd
-19.5 | -0.6223 | 0.24631 | 0.0203 | -2.5265
-19 | -0.5996 | 0.23912 | 0.0158 | -2.5075
-18.5 | -0.5772 | 0.23153 | 0.0112 | -2.493
-18 | -0.5575 | 0.22209 | 0.0057 | -2.5102
-17.5 | -0.5366 | 0.21408 | 0.0015 | -2.5065
-17 | -0.5137 | 0.20755 | -0.002 | -2.4751
-16.5 | -0.4916 | 0.20041 | -0.006 | -2.453
-16 | -0.4743 | 0.19112 | -0.0112 | -2.4817
-15.5 | -0.4579 | 0.18244 | -0.0158 | -2.5099
-15 | -0.4342 | 0.17661 | -0.0179 | -2.4585
-14.5 | -0.4138 | 0.16989 | -0.0211 | -2.4357
-14 | -0.4028 | 0.16018 | -0.0263 | -2.5147
-13.5 | -0.3886 | 0.15208 | -0.0297 | -2.5552
-13 | -0.3707 | 0.14534 | -0.0317 | -2.5506
-12.5 | -0.3551 | 0.13862 | -0.0338 | -2.5617
-12 | -0.3447 | 0.13065 | -0.0367 | -2.6383
-11.5 | -0.3367 | 0.12257 | -0.0395 | -2.747
-11 | -0.3322 | 0.11415 | -0.0425 | -2.9102
-10.5 | -0.3386 | 0.10371 | -0.0463 | -3.2649
-10 | -0.3273 | 0.09833 | -0.0477 | -3.3286
-9.5 | -0.3265 | 0.09017 | -0.0512 | -3.6209
-9 | -0.3305 | 0.07594 | -0.0643 | -4.3521
-8.5 | -0.3621 | 0.05515 | -0.091 | -6.5657
-8 | -0.3849 | 0.0418 | -0.108 | -9.2081
-7 | -0.3793 | 0.01744 | -0.1399 | -21.7489
-6.5 | -0.3148 | 0.01342 | -0.1419 | -23.4575
-6 | -0.2423 | 0.01164 | -0.1415 | -20.8162
-5.5 | -0.169 | 0.01038 | -0.1409 | -16.2813
-5 | -0.0958 | 0.00951 | -0.1403 | -10.0736
-4.5 | -0.0231 | 0.00888 | -0.1398 | -2.6014
-4 | 0.0491 | 0.00833 | -0.1394 | 5.8944
-3.5 | 0.1205 | 0.00796 | -0.139 | 15.1382
-3 | 0.1914 | 0.00765 | -0.1387 | 25.0196
-2.5 | 0.2617 | 0.00743 | -0.1384 | 35.2221
-2 | 0.3315 | 0.00727 | -0.1382 | 45.5983
-1.5 | 0.4013 | 0.00714 | -0.1381 | 56.2045
-1 | 0.4706 | 0.00706 | -0.138 | 66.6572
-0.5 | 0.5394 | 0.00705 | -0.1378 | 76.5106
0 | 0.608 | 0.00707 | -0.1376 | 85.9972
0.5 | 0.6765 | 0.00712 | -0.1373 | 95.014
1 | 0.7445 | 0.00723 | -0.1369 | 102.9737
1.5 | 0.8127 | 0.00735 | -0.1365 | 110.5714
2 | 0.8803 | 0.00754 | -0.1359 | 116.7507
2.5 | 0.9474 | 0.00779 | -0.135 | 121.6175
3 | 1.0141 | 0.00807 | -0.134 | 125.6629
3.5 | 1.0797 | 0.00839 | -0.1327 | 128.6889
4 | 1.134 | 0.00846 | -0.1287 | 134.0426
4.5 | 1.1966 | 0.00925 | -0.1266 | 129.3622
5 | 1.2561 | 0.01024 | -0.1239 | 122.666
5.5 | 1.3108 | 0.01147 | -0.1203 | 114.2807
6 | 1.3594 | 0.01295 | -0.1158 | 104.973
6.5 | 1.4018 | 0.01453 | -0.1103 | 96.4763
7 | 1.4333 | 0.01619 | -0.103 | 88.53
7.5 | 1.4636 | 0.01814 | -0.0962 | 80.6836
8 | 1.4913 | 0.02057 | -0.0899 | 72.4988
8.5 | 1.5152 | 0.02363 | -0.0841 | 64.1219
9 | 1.5327 | 0.02757 | -0.0789 | 55.593
9.5 | 1.541 | 0.03274 | -0.0747 | 47.0678
10 | 1.5448 | 0.0389 | -0.0716 | 39.7121
10.5 | 1.5409 | 0.04637 | -0.07 | 33.2305
11 | 1.5279 | 0.05544 | -0.07 | 27.5595
11.5 | 1.5102 | 0.06583 | -0.0716 | 22.9409
12 | 1.4879 | 0.07763 | -0.0752 | 19.1666
12.5 | 1.462 | 0.09077 | -0.0806 | 16.1066
13 | 1.4345 | 0.10499 | -0.0877 | 13.6632
13.5 | 1.4041 | 0.1204 | -0.0965 | 11.662
14 | 1.3734 | 0.13671 | -0.1068 | 10.0461
14.5 | 1.3452 | 0.15336 | -0.118 | 8.7715
15 | 1.319 | 0.17069 | -0.1303 | 7.7275

## 49. Re 2M Mach 0.00 (1)
BIGFOIL.COM POLAR EXPORT
Joukowsky 11.00% thick 4.00% camber
Joukowsky 11.00% thick 4.00% camber |  |  |  | Cl Max: | 1.584 | at alpha= | 12 | deg
JavaFoil+Calcfoil stall+Eppler ext transition |  |  |  | L/D Max: | 128.641 | at alpha= | 4.5 | deg
Re: | 2000000 |  |  | Cd Min: | 0.00431 | at alpha= | -3.5 | deg
Mach: | 0 |  |  | Cl=0 at alpha= | -4.6356 | deg
|  |  |  | @ Cl=0.1, Cd= | 0.0043871
|  |  |  | @ Cl=0.4, Cd= | 0.0049077
|  |  |  | @ Cl=0.6, Cd= | 0.0057441
alpha (deg) | Cl | Cd | Cm | Cl/Cd
-20 | -0.626 | 0.17298 | -0.059 | -3.617
-19.5 | -0.638 | 0.16487 | -0.06 | -3.871
-19 | -0.65 | 0.15547 | -0.061 | -4.182
-18.5 | -0.661 | 0.14796 | -0.061 | -4.465
-18 | -0.67 | 0.13985 | -0.062 | -4.791
-17.5 | -0.678 | 0.13193 | -0.063 | -5.138
-17 | -0.684 | 0.1252 | -0.064 | -5.46
-16.5 | -0.688 | 0.11796 | -0.065 | -5.83
-16 | -0.69 | 0.11022 | -0.066 | -6.26
-15.5 | -0.689 | 0.10359 | -0.067 | -6.655
-15 | -0.686 | 0.0968 | -0.069 | -7.092
-14.5 | -0.681 | 0.08997 | -0.07 | -7.569
-14 | -0.673 | 0.08314 | -0.072 | -8.095
-13.5 | -0.662 | 0.0764 | -0.075 | -8.667
-13 | -0.648 | 0.0699 | -0.077 | -9.276
-12.5 | -0.632 | 0.06298 | -0.079 | -10.039
-12 | -0.614 | 0.05545 | -0.083 | -11.076
-11.5 | -0.592 | 0.04827 | -0.086 | -12.267
-11 | -0.568 | 0.04096 | -0.089 | -13.871
-10.5 | -0.544 | 0.03279 | -0.093 | -16.577
-10 | -0.516 | 0.02572 | -0.097 | -20.063
-9.5 | -0.486 | 0.01924 | -0.101 | -25.281
-9 | -0.457 | 0.0131 | -0.106 | -34.863
-8.5 | -0.434 | 0.00454 | -0.113 | -95.729
-8 | -0.382 | 0.00451 | -0.114 | -84.751
-7.5 | -0.329 | 0.00445 | -0.114 | -73.816
-7 | -0.273 | 0.0045 | -0.114 | -60.672
-6.5 | -0.217 | 0.00446 | -0.114 | -48.572
-6 | -0.159 | 0.00444 | -0.114 | -35.886
-5.5 | -0.101 | 0.00442 | -0.114 | -22.928
-5 | -0.043 | 0.00441 | -0.114 | -9.664
-4.5 | 0.016 | 0.00442 | -0.114 | 3.725
-4 | 0.076 | 0.00444 | -0.114 | 17.086
-3.5 | 0.135 | 0.00431 | -0.114 | 31.366
-3 | 0.195 | 0.0045 | -0.114 | 43.316
-2.5 | 0.255 | 0.00459 | -0.114 | 55.481
-2 | 0.314 | 0.0047 | -0.114 | 66.83
-1.5 | 0.374 | 0.00486 | -0.114 | 76.964
-1 | 0.434 | 0.00497 | -0.114 | 87.143
-0.5 | 0.493 | 0.00518 | -0.114 | 95.204
0 | 0.552 | 0.0055 | -0.114 | 100.455
0.5 | 0.611 | 0.0058 | -0.114 | 105.311
1 | 0.67 | 0.00615 | -0.114 | 109.039
1.5 | 0.729 | 0.00691 | -0.114 | 105.593
2 | 0.788 | 0.00725 | -0.114 | 108.636
2.5 | 0.846 | 0.00764 | -0.114 | 110.802
3 | 0.905 | 0.00807 | -0.114 | 112.045
3.5 | 0.962 | 0.00858 | -0.114 | 112.138
4 | 1.019 | 0.00911 | -0.114 | 111.938
4.5 | 1.075 | 0.00836 | -0.114 | 128.641
5 | 1.13 | 0.00903 | -0.114 | 125.212
5.5 | 1.184 | 0.00936 | -0.114 | 126.411
6 | 1.236 | 0.01022 | -0.114 | 120.893
6.5 | 1.286 | 0.01084 | -0.114 | 118.575
7 | 1.333 | 0.01137 | -0.114 | 117.177
7.5 | 1.376 | 0.01334 | -0.113 | 103.136
8 | 1.417 | 0.01418 | -0.113 | 99.873
8.5 | 1.454 | 0.01501 | -0.113 | 96.855
9 | 1.487 | 0.01585 | -0.112 | 93.784
9.5 | 1.515 | 0.01677 | -0.112 | 90.363
10 | 1.539 | 0.01769 | -0.112 | 86.999
10.5 | 1.558 | 0.01875 | -0.111 | 83.105
11 | 1.573 | 0.01994 | -0.111 | 78.902
11.5 | 1.582 | 0.02123 | -0.11 | 74.526
12 | 1.584 | 0.02266 | -0.11 | 69.909
12.5 | 1.58 | 0.02435 | -0.109 | 64.89
13 | 1.571 | 0.02624 | -0.108 | 59.878
13.5 | 1.557 | 0.02847 | -0.108 | 54.689
14 | 1.537 | 0.03104 | -0.107 | 49.52
14.5 | 1.512 | 0.03422 | -0.106 | 44.19
15 | 1.483 | 0.03804 | -0.104 | 38.976
15.5 | 1.449 | 0.04251 | -0.103 | 34.084
16 | 1.41 | 0.04832 | -0.102 | 29.18
16.5 | 1.364 | 0.05608 | -0.099 | 24.331
17 | 1.315 | 0.06551 | -0.097 | 20.069

## 50. Re 2M Mach 0.00 (2)
BIGFOIL.COM POLAR EXPORT
Joukowsky 11.00% thick 4.00% camber
Joukowsky 11.00% thick 4.00% camber |  |  |  | Cl Max: | 1.8596 | at alpha= | 17 | deg
XFOIL ncrit=9 |  |  |  | L/D Max: | 150.737 | at alpha= | 4.5 | deg
Re: | 2000000 |  |  | Cd Min: | 0.22806 | at alpha= | -20 | deg
Mach: | 0 |  |  | Cl=0 at alpha= | -4.5078 | deg
|  |  |  | @ Cl=0.1, Cd= | 0.0061771
|  |  |  | @ Cl=0.4, Cd= | 0.0056351
|  |  |  | @ Cl=0.6, Cd= | 0.0056604
alpha (deg) | Cl | Cd | Cm | Cl/Cd
-20 | -0.5905 | 0.22806 | 0.0174 | -2.5892
-18 | -0.7228 | 0.14294 | -0.0196 | -5.0567
-17.5 | -0.7485 | 0.12959 | -0.0266 | -5.7759
-17 | -0.7784 | 0.11608 | -0.0338 | -6.7057
-16.5 | -0.8159 | 0.10174 | -0.0419 | -8.0195
-16 | -0.88 | 0.08347 | -0.0532 | -10.5427
-15.5 | -1.0366 | 0.05274 | -0.0758 | -19.6549
-15 | -1.1446 | 0.02618 | -0.1034 | -43.7204
-14.5 | -1.1186 | 0.02233 | -0.106 | -50.094
-14 | -1.0847 | 0.02024 | -0.1056 | -53.5919
-13.5 | -1.0276 | 0.01845 | -0.1086 | -55.6965
-13 | -0.9639 | 0.017 | -0.1122 | -56.7
-12.5 | -0.9023 | 0.01564 | -0.115 | -57.6918
-12 | -0.839 | 0.01405 | -0.1182 | -59.7153
-11.5 | -0.7829 | 0.01312 | -0.119 | -59.6723
-11 | -0.7311 | 0.01239 | -0.1186 | -59.0073
-10.5 | -0.679 | 0.01151 | -0.1184 | -58.9922
-10 | -0.6255 | 0.01079 | -0.1182 | -57.9703
-9.5 | -0.5706 | 0.01029 | -0.118 | -55.4519
-9 | -0.5151 | 0.00962 | -0.1181 | -53.5447
-8.5 | -0.4588 | 0.00915 | -0.1182 | -50.1421
-8 | -0.4022 | 0.00866 | -0.1183 | -46.4434
-7.5 | -0.3452 | 0.0083 | -0.1184 | -41.5904
-7 | -0.288 | 0.00787 | -0.1186 | -36.5947
-6.5 | -0.2305 | 0.00754 | -0.1187 | -30.5703
-6 | -0.1729 | 0.00725 | -0.1189 | -23.8483
-5.5 | -0.115 | 0.00698 | -0.1191 | -16.4756
-5 | -0.0571 | 0.00672 | -0.1192 | -8.497
-4.5 | 0.0009 | 0.00649 | -0.1194 | 0.13867
-4 | 0.059 | 0.00629 | -0.1196 | 9.38
-3.5 | 0.1171 | 0.00613 | -0.1198 | 19.1028
-3 | 0.1753 | 0.00597 | -0.12 | 29.3635
-2.5 | 0.2334 | 0.00584 | -0.1202 | 39.9658
-2 | 0.2915 | 0.00575 | -0.1203 | 50.6957
-1.5 | 0.3495 | 0.00567 | -0.1205 | 61.6402
-1 | 0.4074 | 0.00563 | -0.1206 | 72.3623
-0.5 | 0.4652 | 0.00561 | -0.1208 | 82.9234
0 | 0.523 | 0.00561 | -0.1209 | 93.2264
0.5 | 0.5805 | 0.00564 | -0.121 | 102.9255
1 | 0.6378 | 0.0057 | -0.121 | 111.8947
1.5 | 0.6948 | 0.0058 | -0.121 | 119.7931
2 | 0.7517 | 0.00591 | -0.121 | 127.1912
2.5 | 0.8081 | 0.00606 | -0.121 | 133.3498
3 | 0.8641 | 0.00627 | -0.1209 | 137.815
3.5 | 0.9194 | 0.00653 | -0.1207 | 140.7963
4 | 0.9742 | 0.00679 | -0.1204 | 143.4757
4.5 | 1.022 | 0.00678 | -0.1186 | 150.7375
5 | 1.0751 | 0.00738 | -0.1181 | 145.6775
5.5 | 1.1271 | 0.00806 | -0.1175 | 139.8387
6 | 1.1782 | 0.0088 | -0.1167 | 133.8864
6.5 | 1.2284 | 0.0096 | -0.1158 | 127.9583
7 | 1.278 | 0.01041 | -0.1148 | 122.7666
7.5 | 1.3273 | 0.01117 | -0.1138 | 118.8272
8 | 1.3762 | 0.01192 | -0.1127 | 115.453
8.5 | 1.4242 | 0.0127 | -0.1114 | 112.1417
9 | 1.4711 | 0.01349 | -0.11 | 109.0511
10 | 1.5617 | 0.01509 | -0.1068 | 103.4924
10.5 | 1.605 | 0.01592 | -0.1049 | 100.8166
11 | 1.6448 | 0.01688 | -0.1026 | 97.4408
11.5 | 1.6814 | 0.01784 | -0.0997 | 94.2489
12 | 1.7074 | 0.01893 | -0.095 | 90.1955
12.5 | 1.7329 | 0.02011 | -0.0907 | 86.1711
13 | 1.7541 | 0.02172 | -0.0863 | 80.7597
13.5 | 1.7753 | 0.0235 | -0.0824 | 75.5447
14 | 1.7964 | 0.02546 | -0.079 | 70.5577
14.5 | 1.8136 | 0.0279 | -0.0757 | 65.0036
15 | 1.8235 | 0.03118 | -0.0724 | 58.483
15.5 | 1.8376 | 0.03433 | -0.0701 | 53.5275
16 | 1.8491 | 0.03797 | -0.0681 | 48.699
16.5 | 1.8565 | 0.0423 | -0.0666 | 43.8889
17 | 1.8596 | 0.04745 | -0.0657 | 39.1907
17.5 | 1.8574 | 0.05365 | -0.0655 | 34.6207
18 | 1.8456 | 0.06166 | -0.0664 | 29.9319
18.5 | 1.8345 | 0.07019 | -0.0682 | 26.1362
19 | 1.8254 | 0.07887 | -0.0707 | 23.1444
19.5 | 1.8105 | 0.08898 | -0.0742 | 20.3473
20 | 1.7906 | 0.10031 | -0.0788 | 17.8507

## 51. Re 2M Mach 0.10 (1)
BIGFOIL.COM POLAR EXPORT
Joukowsky 11.00% thick 4.00% camber
Joukowsky 11.00% thick 4.00% camber |  |  |  | Cl Max: | 1.577 | at alpha= | 11.5 | deg
JavaFoil+Calcfoil stall+Eppler ext transition |  |  |  | L/D Max: | 128.439 | at alpha= | 4.5 | deg
Re: | 2000000 |  |  | Cd Min: | 0.00432 | at alpha= | -3.5 | deg
Mach: | 0.1 |  |  | Cl=0 at alpha= | -4.6417 | deg
|  |  |  | @ Cl=0.1, Cd= | 0.004392
|  |  |  | @ Cl=0.4, Cd= | 0.004908
|  |  |  | @ Cl=0.6, Cd= | 0.0057464
alpha (deg) | Cl | Cd | Cm | Cl/Cd
-20 | -0.578 | 0.17697 | -0.058 | -3.267
-19.5 | -0.594 | 0.16865 | -0.059 | -3.522
-19 | -0.609 | 0.15992 | -0.059 | -3.807
-18.5 | -0.623 | 0.15166 | -0.06 | -4.106
-18 | -0.635 | 0.14308 | -0.061 | -4.439
-17.5 | -0.646 | 0.13513 | -0.062 | -4.781
-17 | -0.655 | 0.12818 | -0.062 | -5.111
-16.5 | -0.662 | 0.12082 | -0.064 | -5.482
-16 | -0.668 | 0.11288 | -0.065 | -5.914
-15.5 | -0.67 | 0.10575 | -0.066 | -6.336
-15 | -0.67 | 0.09922 | -0.068 | -6.749
-14.5 | -0.667 | 0.09239 | -0.069 | -7.215
-14 | -0.661 | 0.08519 | -0.071 | -7.759
-13.5 | -0.652 | 0.07842 | -0.074 | -8.317
-13 | -0.64 | 0.07232 | -0.075 | -8.846
-12.5 | -0.626 | 0.06497 | -0.078 | -9.628
-12 | -0.608 | 0.05782 | -0.081 | -10.519
-11.5 | -0.588 | 0.05017 | -0.085 | -11.714
-11 | -0.565 | 0.04211 | -0.089 | -13.427
-10.5 | -0.541 | 0.03447 | -0.093 | -15.686
-10 | -0.514 | 0.02723 | -0.097 | -18.859
-9.5 | -0.484 | 0.02057 | -0.101 | -23.543
-9 | -0.454 | 0.01419 | -0.105 | -32.005
-8.5 | -0.436 | 0.00474 | -0.114 | -91.971
-8 | -0.384 | 0.00453 | -0.114 | -84.672
-7.5 | -0.33 | 0.00447 | -0.114 | -73.828
-7 | -0.274 | 0.00452 | -0.114 | -60.742
-6.5 | -0.218 | 0.00447 | -0.114 | -48.675
-6 | -0.16 | 0.00445 | -0.114 | -36.002
-5.5 | -0.102 | 0.00443 | -0.114 | -22.997
-5 | -0.043 | 0.00442 | -0.114 | -9.696
-4.5 | 0.017 | 0.00442 | -0.115 | 3.739
-4 | 0.076 | 0.00444 | -0.115 | 17.154
-3.5 | 0.136 | 0.00432 | -0.115 | 31.498
-3 | 0.196 | 0.0045 | -0.115 | 43.513
-2.5 | 0.256 | 0.00459 | -0.115 | 55.731
-2 | 0.316 | 0.00471 | -0.115 | 67.13
-1.5 | 0.376 | 0.00486 | -0.115 | 77.312
-1 | 0.436 | 0.00498 | -0.115 | 87.521
-0.5 | 0.495 | 0.00518 | -0.115 | 95.576
0 | 0.555 | 0.00551 | -0.115 | 100.774
0.5 | 0.614 | 0.00582 | -0.115 | 105.651
1 | 0.674 | 0.00616 | -0.115 | 109.31
1.5 | 0.733 | 0.00693 | -0.115 | 105.815
2 | 0.792 | 0.00728 | -0.115 | 108.831
2.5 | 0.851 | 0.00767 | -0.115 | 110.966
3 | 0.909 | 0.00812 | -0.115 | 111.922
3.5 | 0.967 | 0.00862 | -0.115 | 112.141
4 | 1.024 | 0.00918 | -0.115 | 111.568
4.5 | 1.08 | 0.00841 | -0.115 | 128.439
5 | 1.136 | 0.00912 | -0.115 | 124.483
5.5 | 1.189 | 0.00944 | -0.114 | 126.009
6 | 1.242 | 0.01032 | -0.114 | 120.321
6.5 | 1.291 | 0.01098 | -0.114 | 117.632
7 | 1.338 | 0.01152 | -0.114 | 116.18
7.5 | 1.381 | 0.01348 | -0.114 | 102.46
8 | 1.421 | 0.01434 | -0.114 | 99.098
8.5 | 1.458 | 0.0152 | -0.113 | 95.916
9 | 1.49 | 0.01608 | -0.113 | 92.668
9.5 | 1.517 | 0.01701 | -0.113 | 89.228
10 | 1.54 | 0.01797 | -0.112 | 85.718
10.5 | 1.558 | 0.01908 | -0.112 | 81.633
11 | 1.57 | 0.02032 | -0.111 | 77.269
11.5 | 1.577 | 0.02168 | -0.111 | 72.736
12 | 1.576 | 0.02319 | -0.11 | 67.959
12.5 | 1.569 | 0.02494 | -0.109 | 62.931
13 | 1.556 | 0.02705 | -0.109 | 57.535
13.5 | 1.538 | 0.02934 | -0.108 | 52.424
14 | 1.514 | 0.03227 | -0.107 | 46.903
14.5 | 1.484 | 0.03565 | -0.106 | 41.622
15 | 1.449 | 0.03986 | -0.104 | 36.357
15.5 | 1.408 | 0.04565 | -0.103 | 30.835
16 | 1.361 | 0.05301 | -0.101 | 25.684
16.5 | 1.309 | 0.06239 | -0.098 | 20.98

## 52. Re 2M Mach 0.10 (2)
BIGFOIL.COM POLAR EXPORT
Joukowsky 11.00% thick 4.00% camber
Joukowsky 11.00% thick 4.00% camber |  |  |  | Cl Max: | 1.8474 | at alpha= | 16.5 | deg
XFOIL ncrit=9 |  |  |  | L/D Max: | 150.762 | at alpha= | 4.5 | deg
Re: | 2000000 |  |  | Cd Min: | 0.14085 | at alpha= | -17.5 | deg
Mach: | 0.1 |  |  | Cl=0 at alpha= | -4.5034 | deg
|  |  |  | @ Cl=0.1, Cd= | 0.0061976
|  |  |  | @ Cl=0.4, Cd= | 0.0056607
|  |  |  | @ Cl=0.6, Cd= | 0.0056813
alpha (deg) | Cl | Cd | Cm | Cl/Cd
-17.5 | -0.6993 | 0.14085 | -0.0212 | -4.9649
-17 | -0.7368 | 0.12515 | -0.0294 | -5.8873
-16.5 | -0.7678 | 0.11159 | -0.0367 | -6.8805
-16 | -0.8121 | 0.09621 | -0.0457 | -8.4409
-15.5 | -0.8768 | 0.07825 | -0.0573 | -11.2051
-15 | -1.0172 | 0.05082 | -0.0779 | -20.0157
-14.5 | -1.115 | 0.02559 | -0.1049 | -43.5717
-14 | -1.0884 | 0.02198 | -0.1067 | -49.5177
-13.5 | -1.0386 | 0.01971 | -0.1091 | -52.6941
-13 | -0.9746 | 0.01786 | -0.1131 | -54.5689
-12.5 | -0.9117 | 0.01651 | -0.1158 | -55.2211
-12 | -0.8477 | 0.01461 | -0.1194 | -58.0219
-11.5 | -0.791 | 0.01351 | -0.1203 | -58.5492
-11 | -0.7387 | 0.01268 | -0.1199 | -58.2571
-10.5 | -0.6855 | 0.01199 | -0.1194 | -57.1726
-10 | -0.632 | 0.011 | -0.1193 | -57.4545
-9.5 | -0.5766 | 0.01043 | -0.1191 | -55.2828
-9 | -0.5204 | 0.00978 | -0.1191 | -53.2106
-8.5 | -0.4636 | 0.00925 | -0.1191 | -50.1189
-8 | -0.4063 | 0.00877 | -0.1192 | -46.3284
-7.5 | -0.3488 | 0.00835 | -0.1193 | -41.7725
-7 | -0.291 | 0.00793 | -0.1194 | -36.6961
-6.5 | -0.233 | 0.0076 | -0.1195 | -30.6579
-6 | -0.1748 | 0.0073 | -0.1196 | -23.9452
-5.5 | -0.1165 | 0.00702 | -0.1197 | -16.5954
-5 | -0.0581 | 0.00676 | -0.1199 | -8.5947
-4.5 | 0.0004 | 0.00652 | -0.1201 | 0.06135
-4 | 0.0589 | 0.00631 | -0.1203 | 9.3344
-3.5 | 0.1174 | 0.00615 | -0.1204 | 19.0894
-3 | 0.176 | 0.00598 | -0.1206 | 29.4314
-2.5 | 0.2345 | 0.00586 | -0.1208 | 40.0171
-2 | 0.2929 | 0.00576 | -0.1209 | 50.8507
-1.5 | 0.3513 | 0.00569 | -0.1211 | 61.7399
-0.5 | 0.4678 | 0.00562 | -0.1214 | 83.2384
0 | 0.5259 | 0.00563 | -0.1215 | 93.4103
0.5 | 0.5837 | 0.00567 | -0.1215 | 102.9453
1 | 0.6415 | 0.00571 | -0.1216 | 112.3468
2 | 0.7561 | 0.00593 | -0.1216 | 127.5042
2.5 | 0.8129 | 0.00609 | -0.1215 | 133.4811
3 | 0.8691 | 0.0063 | -0.1214 | 137.9524
3.5 | 0.9248 | 0.00657 | -0.1212 | 140.761
4 | 0.98 | 0.00684 | -0.1209 | 143.2749
4.5 | 1.0282 | 0.00682 | -0.1191 | 150.7625
5 | 1.0816 | 0.00743 | -0.1185 | 145.572
5.5 | 1.1339 | 0.00812 | -0.1178 | 139.6429
6 | 1.1851 | 0.00889 | -0.1169 | 133.3071
6.5 | 1.2357 | 0.0097 | -0.116 | 127.3918
7 | 1.2853 | 0.01054 | -0.1149 | 121.945
7.5 | 1.3349 | 0.01132 | -0.1138 | 117.924
8 | 1.3842 | 0.01206 | -0.1126 | 114.7761
8.5 | 1.4323 | 0.01287 | -0.1112 | 111.2898
9 | 1.4798 | 0.01363 | -0.1098 | 108.5693
9.5 | 1.5259 | 0.01445 | -0.1081 | 105.5986
10 | 1.5698 | 0.01534 | -0.1061 | 102.3338
10.5 | 1.6126 | 0.0162 | -0.104 | 99.5432
11 | 1.6523 | 0.01715 | -0.1014 | 96.344
11.5 | 1.6839 | 0.01822 | -0.0975 | 92.4204
12 | 1.71 | 0.01934 | -0.0928 | 88.4178
12.5 | 1.7343 | 0.0207 | -0.0884 | 83.7826
13 | 1.7531 | 0.0226 | -0.0838 | 77.5708
13.5 | 1.7767 | 0.02437 | -0.0802 | 72.9052
14 | 1.7961 | 0.0266 | -0.0767 | 67.5226
14.5 | 1.8107 | 0.02944 | -0.0734 | 61.5048
15 | 1.8207 | 0.03293 | -0.0705 | 55.29
15.5 | 1.8341 | 0.03638 | -0.0683 | 50.4151
16 | 1.8431 | 0.04052 | -0.0665 | 45.4862
16.5 | 1.8474 | 0.04549 | -0.0653 | 40.6111
17 | 1.8471 | 0.0514 | -0.0648 | 35.9358
17.5 | 1.838 | 0.05895 | -0.0654 | 31.179
18 | 1.8242 | 0.06778 | -0.0671 | 26.9135
18.5 | 1.8154 | 0.07643 | -0.0694 | 23.7525
19 | 1.8014 | 0.08635 | -0.0727 | 20.8616
19.5 | 1.7815 | 0.09775 | -0.0773 | 18.2251
20 | 1.7566 | 0.11049 | -0.083 | 15.8983

## 53. Re 2M Mach 0.25 (1)
BIGFOIL.COM POLAR EXPORT
Joukowsky 11.00% thick 4.00% camber
Joukowsky 11.00% thick 4.00% camber |  |  |  | Cl Max: | 1.541 | at alpha= | 10.5 | deg
JavaFoil+Calcfoil stall+Eppler ext transition |  |  |  | L/D Max: | 122.056 | at alpha= | 5.5 | deg
Re: | 2000000 |  |  | Cd Min: | 0.00439 | at alpha= | -3 | deg
Mach: | 0.25 |  |  | Cl=0 at alpha= | -4.6393 | deg
|  |  |  | @ Cl=0.1, Cd= | 0.0044506
|  |  |  | @ Cl=0.4, Cd= | 0.0049071
|  |  |  | @ Cl=0.6, Cd= | 0.0057123
alpha (deg) | Cl | Cd | Cm | Cl/Cd
-18 | -0.308 | 0.17751 | -0.054 | -1.734
-17.5 | -0.355 | 0.16469 | -0.054 | -2.155
-17 | -0.398 | 0.15408 | -0.054 | -2.58
-16.5 | -0.436 | 0.14526 | -0.055 | -3.001
-16 | -0.47 | 0.13464 | -0.056 | -3.493
-15.5 | -0.5 | 0.1244 | -0.058 | -4.023
-15 | -0.526 | 0.11473 | -0.06 | -4.584
-14.5 | -0.546 | 0.10639 | -0.062 | -5.134
-14 | -0.561 | 0.09844 | -0.064 | -5.7
-13.5 | -0.571 | 0.09082 | -0.067 | -6.285
-13 | -0.575 | 0.08337 | -0.069 | -6.897
-12.5 | -0.574 | 0.07638 | -0.072 | -7.512
-12 | -0.567 | 0.06922 | -0.075 | -8.191
-11.5 | -0.554 | 0.06199 | -0.079 | -8.94
-11 | -0.538 | 0.05408 | -0.083 | -9.949
-10.5 | -0.519 | 0.04562 | -0.088 | -11.372
-10 | -0.496 | 0.03769 | -0.092 | -13.147
-9.5 | -0.47 | 0.02911 | -0.097 | -16.161
-9 | -0.441 | 0.02188 | -0.102 | -20.164
-8.5 | -0.411 | 0.01479 | -0.107 | -27.758
-8 | -0.39 | 0.00458 | -0.117 | -85.158
-7.5 | -0.336 | 0.0046 | -0.117 | -73.096
-7 | -0.28 | 0.00448 | -0.117 | -62.601
-6.5 | -0.223 | 0.00453 | -0.117 | -49.234
-6 | -0.164 | 0.00448 | -0.118 | -36.626
-5.5 | -0.104 | 0.00446 | -0.118 | -23.393
-5 | -0.044 | 0.00444 | -0.118 | -9.902
-4.5 | 0.017 | 0.00445 | -0.118 | 3.815
-4 | 0.078 | 0.00444 | -0.118 | 17.614
-3.5 | 0.14 | 0.00447 | -0.118 | 31.239
-3 | 0.201 | 0.00439 | -0.118 | 45.83
-2.5 | 0.263 | 0.0046 | -0.118 | 57.133
-2 | 0.325 | 0.00473 | -0.118 | 68.707
-1.5 | 0.386 | 0.00488 | -0.118 | 79.147
-1 | 0.448 | 0.005 | -0.118 | 89.475
-0.5 | 0.509 | 0.00527 | -0.118 | 96.645
0 | 0.57 | 0.00555 | -0.118 | 102.687
0.5 | 0.631 | 0.00588 | -0.118 | 107.341
1 | 0.692 | 0.00624 | -0.118 | 110.843
1.5 | 0.753 | 0.00704 | -0.118 | 106.985
2 | 0.814 | 0.00744 | -0.118 | 109.318
2.5 | 0.874 | 0.00786 | -0.118 | 111.155
3 | 0.934 | 0.00835 | -0.118 | 111.775
3.5 | 0.993 | 0.00891 | -0.118 | 111.515
4 | 1.052 | 0.00906 | -0.118 | 116.153
4.5 | 1.109 | 0.00939 | -0.118 | 118.085
5 | 1.165 | 0.00958 | -0.118 | 121.683
5.5 | 1.22 | 0.00999 | -0.118 | 122.056
6 | 1.272 | 0.01054 | -0.117 | 120.709
6.5 | 1.321 | 0.0109 | -0.117 | 121.163
7 | 1.366 | 0.01325 | -0.117 | 103.103
7.5 | 1.407 | 0.01435 | -0.117 | 98.068
8 | 1.444 | 0.01528 | -0.116 | 94.511
8.5 | 1.477 | 0.01626 | -0.116 | 90.807
9 | 1.503 | 0.01729 | -0.116 | 86.923
9.5 | 1.523 | 0.0184 | -0.115 | 82.755
10 | 1.535 | 0.01966 | -0.115 | 78.09
10.5 | 1.541 | 0.02105 | -0.114 | 73.199
11 | 1.539 | 0.02262 | -0.113 | 68.033
11.5 | 1.528 | 0.02448 | -0.113 | 62.42
12 | 1.504 | 0.02673 | -0.112 | 56.272
12.5 | 1.471 | 0.02938 | -0.111 | 50.08
13 | 1.428 | 0.03274 | -0.11 | 43.626
13.5 | 1.374 | 0.03725 | -0.108 | 36.884
14 | 1.309 | 0.04359 | -0.106 | 30.018
14.5 | 1.23 | 0.05325 | -0.102 | 23.108
15 | 1.135 | 0.07074 | -0.096 | 16.037
15.5 | 1.03 | 0.09675 | -0.086 | 10.647

## 54. Re 2M Mach 0.25 (2)
BIGFOIL.COM POLAR EXPORT
Joukowsky 11.00% thick 4.00% camber
Joukowsky 11.00% thick 4.00% camber |  |  |  | Cl Max: | 1.7906 | at alpha= | 15.5 | deg
XFOIL ncrit=9 |  |  |  | L/D Max: | 146.644 | at alpha= | 4.5 | deg
Re: | 2000000 |  |  | Cd Min: | 0.19747 | at alpha= | -17.5 | deg
Mach: | 0.25 |  |  | Cl=0 at alpha= | -4.4762 | deg
|  |  |  | @ Cl=0.1, Cd= | 0.0063118
|  |  |  | @ Cl=0.4, Cd= | 0.005738
|  |  |  | @ Cl=0.6, Cd= | 0.0057491
alpha (deg) | Cl | Cd | Cm | Cl/Cd
-17.5 | -0.5182 | 0.19747 | -0.0001 | -2.6242
-17 | -0.5165 | 0.18476 | -0.0047 | -2.7955
-16.5 | -0.5054 | 0.17678 | -0.0082 | -2.8589
-16 | -0.4885 | 0.17126 | -0.011 | -2.8524
-15.5 | -0.4743 | 0.16478 | -0.0139 | -2.8784
-15 | -0.6503 | 0.11453 | -0.0367 | -5.678
-14.5 | -0.6897 | 0.09975 | -0.0452 | -6.9143
-14 | -0.724 | 0.0865 | -0.0534 | -8.3699
-13.5 | -0.7721 | 0.07206 | -0.0632 | -10.7147
-13 | -0.8465 | 0.05547 | -0.0756 | -15.2605
-12.5 | -0.9582 | 0.02677 | -0.1096 | -35.7938
-12 | -0.8945 | 0.02059 | -0.1217 | -43.4434
-11.5 | -0.8298 | 0.01786 | -0.1258 | -46.4614
-11 | -0.7789 | 0.01522 | -0.1266 | -51.1761
-10.5 | -0.7244 | 0.01384 | -0.126 | -52.341
-10 | -0.6675 | 0.01275 | -0.1254 | -52.3529
-9.5 | -0.6098 | 0.01153 | -0.125 | -52.8881
-9 | -0.5504 | 0.01076 | -0.1246 | -51.1524
-8.5 | -0.4904 | 0.01001 | -0.1243 | -48.991
-7.5 | -0.3691 | 0.00879 | -0.1239 | -41.9909
-7 | -0.3081 | 0.00835 | -0.1238 | -36.8982
-6.5 | -0.2471 | 0.00789 | -0.1237 | -31.3181
-6 | -0.186 | 0.00751 | -0.1237 | -24.767
-5.5 | -0.125 | 0.00719 | -0.1237 | -17.3853
-5 | -0.0639 | 0.0069 | -0.1237 | -9.2609
-4.5 | -0.0029 | 0.00666 | -0.1237 | -0.43544
-4 | 0.058 | 0.00645 | -0.1238 | 8.9922
-3.5 | 0.1188 | 0.00625 | -0.1239 | 19.008
-3 | 0.1795 | 0.0061 | -0.124 | 29.4262
-2.5 | 0.2402 | 0.00596 | -0.1241 | 40.302
-2 | 0.3008 | 0.00585 | -0.1243 | 51.4188
-1.5 | 0.3614 | 0.00577 | -0.1244 | 62.6343
-1 | 0.4217 | 0.00572 | -0.1245 | 73.7238
-0.5 | 0.4819 | 0.0057 | -0.1246 | 84.5439
0 | 0.5419 | 0.00572 | -0.1247 | 94.7378
0.5 | 0.6019 | 0.00575 | -0.1247 | 104.6783
1.5 | 0.7211 | 0.00592 | -0.1247 | 121.8074
2 | 0.7802 | 0.00607 | -0.1246 | 128.5338
2.5 | 0.839 | 0.00625 | -0.1244 | 134.24
3 | 0.8974 | 0.00647 | -0.1242 | 138.7017
3.5 | 0.9551 | 0.00676 | -0.1239 | 141.287
4 | 1.0122 | 0.00708 | -0.1234 | 142.9661
4.5 | 1.0661 | 0.00727 | -0.1223 | 146.6437
5 | 1.1171 | 0.00775 | -0.1205 | 144.1419
5.5 | 1.1708 | 0.00852 | -0.1195 | 137.4178
6 | 1.2234 | 0.00938 | -0.1182 | 130.4264
6.5 | 1.2753 | 0.01026 | -0.1168 | 124.2982
7 | 1.3266 | 0.01114 | -0.1153 | 119.0844
7.5 | 1.3774 | 0.012 | -0.1136 | 114.7833
8 | 1.4277 | 0.01284 | -0.1118 | 111.1916
8.5 | 1.4763 | 0.01374 | -0.1096 | 107.4454
9 | 1.5239 | 0.01464 | -0.1073 | 104.0915
9.5 | 1.5683 | 0.01563 | -0.1045 | 100.3391
10 | 1.6105 | 0.01665 | -0.1013 | 96.7267
10.5 | 1.6437 | 0.01772 | -0.0966 | 92.7596
11 | 1.6684 | 0.01913 | -0.0909 | 87.2138
11.5 | 1.6954 | 0.02064 | -0.0861 | 82.1415
12 | 1.7183 | 0.0226 | -0.0814 | 76.031
12.5 | 1.7376 | 0.02504 | -0.077 | 69.393
13 | 1.7573 | 0.02771 | -0.0732 | 63.4175
13.5 | 1.7719 | 0.03107 | -0.0697 | 57.0293
14 | 1.7762 | 0.03569 | -0.0666 | 49.7674
14.5 | 1.7855 | 0.04025 | -0.0645 | 44.3602
15 | 1.7903 | 0.04565 | -0.0632 | 39.218
15.5 | 1.7906 | 0.05204 | -0.0627 | 34.4081
16 | 1.7838 | 0.05985 | -0.0634 | 29.8045
16.5 | 1.7666 | 0.06969 | -0.0656 | 25.3494
17 | 1.7392 | 0.08179 | -0.0696 | 21.2642
17.5 | 1.7182 | 0.09366 | -0.0743 | 18.3451
18 | 1.6916 | 0.10702 | -0.0804 | 15.8064
18.5 | 1.6613 | 0.12151 | -0.0878 | 13.6721
19 | 1.6282 | 0.13698 | -0.0967 | 11.8864
19.5 | 1.5975 | 0.15236 | -0.1062 | 10.485
20 | 1.5677 | 0.1679 | -0.1165 | 9.3371

## 55. Re 2M Mach 0.50 (1)
BIGFOIL.COM POLAR EXPORT
Joukowsky 11.00% thick 4.00% camber
Joukowsky 11.00% thick 4.00% camber |  |  |  | Cl Max: | 1.457 | at alpha= | 7.5 | deg
JavaFoil+Calcfoil stall+Eppler ext transition |  |  |  | L/D Max: | 125.736 | at alpha= | 5 | deg
Re: | 2000000 |  |  | Cd Min: | 0.00454 | at alpha= | -2.5 | deg
Mach: | 0.5 |  |  | Cl=0 at alpha= | -4.6397 | deg
|  |  |  | @ Cl=0.1, Cd= | 0.0045519
|  |  |  | @ Cl=0.4, Cd= | 0.0048812
|  |  |  | @ Cl=0.6, Cd= | 0.0055369
alpha (deg) | Cl | Cd | Cm | Cl/Cd
-20 | -0.876 | 0.17563 | -0.075 | -4.987
-19.5 | -0.846 | 0.17283 | -0.074 | -4.895
-19 | -0.817 | 0.16593 | -0.074 | -4.926
-18.5 | -0.789 | 0.16491 | -0.074 | -4.784
-18 | -0.759 | 0.15718 | -0.072 | -4.828
-17.5 | -0.73 | 0.15271 | -0.072 | -4.783
-17 | -0.702 | 0.14613 | -0.072 | -4.805
-16.5 | -0.672 | 0.14489 | -0.07 | -4.641
-16 | -0.644 | 0.13814 | -0.071 | -4.661
-15.5 | -0.616 | 0.13418 | -0.071 | -4.59
-15 | -0.586 | 0.13 | -0.069 | -4.508
-14.5 | -0.558 | 0.12614 | -0.069 | -4.421
-14 | -0.528 | 0.12122 | -0.067 | -4.359
-13.5 | -0.5 | 0.11807 | -0.067 | -4.235
-13 | -0.471 | 0.11173 | -0.065 | -4.216
-12.5 | -0.443 | 0.10652 | -0.065 | -4.155
-12 | -0.414 | 0.10496 | -0.065 | -3.947
-11.5 | -0.385 | 0.09885 | -0.063 | -3.9
-11 | -0.357 | 0.07514 | -0.063 | -4.755
-10.5 | -0.329 | 0.07471 | -0.061 | -4.399
-10 | -0.3 | 0.07887 | -0.059 | -3.806
-9.5 | -0.272 | 0.06507 | -0.06 | -4.182
-9 | -0.244 | 0.06354 | -0.06 | -3.84
-8.5 | -0.216 | 0.05926 | -0.065 | -3.651
-8 | -0.303 | 0.04751 | -0.084 | -6.369
-7.5 | -0.292 | 0.03336 | -0.1 | -8.765
-7 | -0.264 | 0.02113 | -0.112 | -12.499
-6.5 | -0.224 | 0.01269 | -0.121 | -17.689
-6 | -0.179 | 0.00475 | -0.131 | -37.74
-5.5 | -0.115 | 0.00465 | -0.131 | -24.761
-5 | -0.049 | 0.00458 | -0.132 | -10.619
-4.5 | 0.019 | 0.00457 | -0.132 | 4.13
-4 | 0.087 | 0.00455 | -0.132 | 19.153
-3.5 | 0.156 | 0.00456 | -0.132 | 34.155
-3 | 0.225 | 0.00461 | -0.132 | 48.772
-2.5 | 0.294 | 0.00454 | -0.132 | 64.753
-2 | 0.363 | 0.00479 | -0.132 | 75.793
-1.5 | 0.432 | 0.00496 | -0.132 | 86.968
-1 | 0.5 | 0.00519 | -0.132 | 96.308
-0.5 | 0.569 | 0.00535 | -0.132 | 106.314
0 | 0.637 | 0.00576 | -0.132 | 110.689
0.5 | 0.705 | 0.00617 | -0.132 | 114.267
1 | 0.773 | 0.00722 | -0.132 | 107.052
1.5 | 0.841 | 0.00767 | -0.132 | 109.587
2 | 0.908 | 0.00819 | -0.132 | 110.902
2.5 | 0.975 | 0.00883 | -0.132 | 110.508
3 | 1.042 | 0.00957 | -0.132 | 108.908
3.5 | 1.107 | 0.00994 | -0.132 | 111.373
4 | 1.17 | 0.01036 | -0.132 | 112.998
4.5 | 1.231 | 0.01062 | -0.132 | 115.959
5 | 1.289 | 0.01025 | -0.131 | 125.736
5.5 | 1.342 | 0.01213 | -0.131 | 110.621
6 | 1.387 | 0.01417 | -0.13 | 97.889
6.5 | 1.423 | 0.01626 | -0.13 | 87.527
7 | 1.45 | 0.01785 | -0.129 | 81.224
7.5 | 1.457 | 0.01967 | -0.128 | 74.079
8 | 1.435 | 0.02176 | -0.128 | 65.964
8.5 | 1.354 | 0.02467 | -0.127 | 54.873
9 | 0.862 | 0.03096 | -0.123 | 27.838
9.5 | 0.844 | 0.04266 | -0.113 | 19.779
10 | 0.784 | 0.07219 | -0.06 | 10.867
10.5 | 0.81 | 0.07629 | -0.06 | 10.619
11 | 0.836 | 0.09665 | -0.061 | 8.648
11.5 | 0.861 | 0.09928 | -0.061 | 8.675
12 | 0.888 | 0.10505 | -0.064 | 8.45
12.5 | 0.914 | 0.10805 | -0.066 | 8.457

## 56. Re 2M Mach 0.50 (2)
BIGFOIL.COM POLAR EXPORT
Joukowsky 11.00% thick 4.00% camber
Joukowsky 11.00% thick 4.00% camber |  |  |  | Cl Max: | 1.6459 | at alpha= | 10 | deg
XFOIL ncrit=9 |  |  |  | L/D Max: | 141.73 | at alpha= | 3.5 | deg
Re: | 2000000 |  |  | Cd Min: | 0.25373 | at alpha= | -20 | deg
Mach: | 0.5 |  |  | Cl=0 at alpha= | -4.3487 | deg
|  |  |  | @ Cl=0.1, Cd= | 0.0068314
|  |  |  | @ Cl=0.4, Cd= | 0.0061567
|  |  |  | @ Cl=0.6, Cd= | 0.0061221
alpha (deg) | Cl | Cd | Cm | Cl/Cd
-20 | -0.6419 | 0.25373 | 0.0242 | -2.5299
-19.5 | -0.6199 | 0.24526 | 0.0193 | -2.5275
-19 | -0.5992 | 0.23629 | 0.0143 | -2.5359
-18.5 | -0.5786 | 0.22775 | 0.0096 | -2.5405
-18 | -0.5579 | 0.21955 | 0.0051 | -2.5411
-17.5 | -0.5363 | 0.21286 | 0.0013 | -2.5195
-17 | -0.5139 | 0.20627 | -0.0025 | -2.4914
-16.5 | -0.4956 | 0.19672 | -0.0074 | -2.5193
-16 | -0.4762 | 0.18976 | -0.0106 | -2.5095
-15.5 | -0.4584 | 0.18171 | -0.0143 | -2.5227
-15 | -0.442 | 0.17359 | -0.018 | -2.5462
-14.5 | -0.4261 | 0.16556 | -0.0215 | -2.5737
-14 | -0.4157 | 0.1562 | -0.0252 | -2.6613
-13.5 | -0.4062 | 0.1474 | -0.0287 | -2.7558
-13 | -0.3913 | 0.14047 | -0.0314 | -2.7856
-12.5 | -0.3787 | 0.13318 | -0.0343 | -2.8435
-12 | -0.3762 | 0.12365 | -0.0379 | -3.0425
-11.5 | -0.3774 | 0.114 | -0.0419 | -3.3105
-11 | -0.3708 | 0.10638 | -0.045 | -3.4856
-10.5 | -0.3795 | 0.09647 | -0.0494 | -3.9339
-10 | -0.4104 | 0.08208 | -0.0594 | -5
-9.5 | -0.4204 | 0.06599 | -0.0796 | -6.3707
-9 | -0.4274 | 0.04898 | -0.1069 | -8.726
-8.5 | -0.468 | 0.04044 | -0.1114 | -11.5727
-8 | -0.4941 | 0.0266 | -0.1288 | -18.5752
-7.5 | -0.4654 | 0.01519 | -0.1434 | -30.6386
-7 | -0.396 | 0.01171 | -0.1443 | -33.8173
-6.5 | -0.3205 | 0.01007 | -0.1435 | -31.8272
-6 | -0.2448 | 0.00903 | -0.1425 | -27.1096
-5.5 | -0.1697 | 0.00831 | -0.1416 | -20.4212
-5 | -0.0954 | 0.00777 | -0.1408 | -12.278
-4.5 | -0.022 | 0.00736 | -0.1402 | -2.9891
-4 | 0.0507 | 0.00703 | -0.1397 | 7.2119
-3.5 | 0.1227 | 0.00674 | -0.1394 | 18.2047
-3 | 0.194 | 0.00654 | -0.1391 | 29.6636
-2.5 | 0.2648 | 0.00636 | -0.1389 | 41.6352
-2 | 0.3351 | 0.00624 | -0.1388 | 53.7019
-1.5 | 0.4052 | 0.00615 | -0.1388 | 65.8862
-1 | 0.475 | 0.0061 | -0.1387 | 77.8689
-0.5 | 0.5444 | 0.00609 | -0.1386 | 89.3924
0 | 0.6136 | 0.00613 | -0.1385 | 100.0979
0.5 | 0.6826 | 0.00619 | -0.1384 | 110.2746
1 | 0.7513 | 0.00631 | -0.1381 | 119.065
1.5 | 0.8198 | 0.00647 | -0.1378 | 126.7079
2 | 0.8882 | 0.00667 | -0.1373 | 133.1634
2.5 | 0.9561 | 0.00692 | -0.1366 | 138.1647
3 | 1.0232 | 0.00728 | -0.1357 | 140.5495
3.5 | 1.0899 | 0.00769 | -0.1345 | 141.7295
4 | 1.1551 | 0.00822 | -0.133 | 140.5231
4.5 | 1.2182 | 0.00887 | -0.131 | 137.3393
5 | 1.2715 | 0.00933 | -0.1269 | 136.2808
5.5 | 1.3289 | 0.01046 | -0.1236 | 127.0459
6.5 | 1.4364 | 0.01288 | -0.1153 | 111.5217
7 | 1.4838 | 0.01412 | -0.1097 | 105.085
7.5 | 1.5205 | 0.01545 | -0.1025 | 98.4142
8 | 1.555 | 0.01714 | -0.0956 | 90.7235
8.5 | 1.5878 | 0.01924 | -0.089 | 82.526
9 | 1.6155 | 0.022 | -0.0827 | 73.4318
9.5 | 1.6351 | 0.02573 | -0.0769 | 63.5484
10 | 1.6459 | 0.03064 | -0.0719 | 53.7174
10.5 | 1.6443 | 0.03717 | -0.0682 | 44.2373
11 | 1.6319 | 0.04543 | -0.0665 | 35.9212
11.5 | 1.6096 | 0.05556 | -0.0669 | 28.9705
12 | 1.5808 | 0.06739 | -0.0697 | 23.4575
12.5 | 1.5484 | 0.08068 | -0.0746 | 19.1919
13 | 1.5151 | 0.09511 | -0.0814 | 15.93
13.5 | 1.4826 | 0.1103 | -0.0895 | 13.4415
14 | 1.4526 | 0.12586 | -0.0987 | 11.5414
14.5 | 1.4262 | 0.14147 | -0.1087 | 10.0813
15 | 1.4002 | 0.15758 | -0.1197 | 8.8856

## 57. Re 3M Mach 0.00 (1)
BIGFOIL.COM POLAR EXPORT
Joukowsky 11.00% thick 4.00% camber
Joukowsky 11.00% thick 4.00% camber |  |  |  | Cl Max: | 1.591 | at alpha= | 12 | deg
JavaFoil+Calcfoil stall+Eppler ext transition |  |  |  | L/D Max: | 123.802 | at alpha= | 6 | deg
Re: | 3000000 |  |  | Cd Min: | 0.00413 | at alpha= | -3.5 | deg
Mach: | 0 |  |  | Cl=0 at alpha= | -4.6356 | deg
|  |  |  | @ Cl=0.1, Cd= | 0.0041953
|  |  |  | @ Cl=0.4, Cd= | 0.004762
|  |  |  | @ Cl=0.6, Cd= | 0.0056041
alpha (deg) | Cl | Cd | Cm | Cl/Cd
-20 | -0.627 | 0.1651 | -0.062 | -3.799
-19.5 | -0.64 | 0.15812 | -0.062 | -4.045
-19 | -0.652 | 0.14909 | -0.063 | -4.373
-18.5 | -0.663 | 0.1417 | -0.064 | -4.676
-18 | -0.672 | 0.13351 | -0.065 | -5.034
-17.5 | -0.68 | 0.12624 | -0.066 | -5.387
-17 | -0.686 | 0.11953 | -0.066 | -5.74
-16.5 | -0.69 | 0.11266 | -0.067 | -6.127
-16 | -0.693 | 0.10488 | -0.069 | -6.608
-15.5 | -0.693 | 0.09819 | -0.07 | -7.055
-15 | -0.69 | 0.09126 | -0.072 | -7.564
-14.5 | -0.685 | 0.08442 | -0.074 | -8.118
-14 | -0.677 | 0.07784 | -0.076 | -8.702
-13.5 | -0.667 | 0.07104 | -0.078 | -9.39
-13 | -0.655 | 0.0638 | -0.08 | -10.259
-12.5 | -0.639 | 0.05668 | -0.083 | -11.277
-12 | -0.622 | 0.04893 | -0.086 | -12.712
-11.5 | -0.601 | 0.04174 | -0.09 | -14.392
-11 | -0.578 | 0.03439 | -0.093 | -16.793
-10.5 | -0.554 | 0.02669 | -0.097 | -20.739
-10 | -0.526 | 0.02018 | -0.101 | -26.083
-9.5 | -0.498 | 0.01432 | -0.105 | -34.778
-9 | -0.485 | 0.00436 | -0.113 | -111.24
-8.5 | -0.434 | 0.00424 | -0.113 | -102.517
-8 | -0.382 | 0.00427 | -0.114 | -89.524
-7.5 | -0.329 | 0.00422 | -0.114 | -77.799
-7 | -0.273 | 0.00427 | -0.114 | -63.945
-6.5 | -0.217 | 0.00424 | -0.114 | -51.144
-6 | -0.159 | 0.00423 | -0.114 | -37.716
-5.5 | -0.101 | 0.00421 | -0.114 | -24.075
-5 | -0.043 | 0.0042 | -0.114 | -10.138
-4.5 | 0.016 | 0.00421 | -0.114 | 3.903
-4 | 0.076 | 0.00424 | -0.114 | 17.89
-3.5 | 0.135 | 0.00413 | -0.114 | 32.792
-3 | 0.195 | 0.00431 | -0.114 | 45.227
-2.5 | 0.255 | 0.00442 | -0.114 | 57.638
-2 | 0.314 | 0.00455 | -0.114 | 69.032
-1.5 | 0.374 | 0.00471 | -0.114 | 79.344
-1 | 0.434 | 0.00483 | -0.114 | 89.69
-0.5 | 0.493 | 0.00504 | -0.114 | 97.844
0 | 0.552 | 0.00536 | -0.114 | 103.061
0.5 | 0.611 | 0.00566 | -0.114 | 107.909
1 | 0.67 | 0.00601 | -0.114 | 111.544
1.5 | 0.729 | 0.00637 | -0.114 | 114.556
2 | 0.788 | 0.0071 | -0.114 | 111.019
2.5 | 0.846 | 0.00749 | -0.114 | 113.007
3 | 0.905 | 0.00793 | -0.114 | 114.106
3.5 | 0.962 | 0.00845 | -0.114 | 113.898
4 | 1.019 | 0.00901 | -0.114 | 113.12
4.5 | 1.075 | 0.00908 | -0.114 | 118.388
5 | 1.13 | 0.00947 | -0.114 | 119.374
5.5 | 1.184 | 0.0096 | -0.114 | 123.267
6 | 1.236 | 0.00998 | -0.114 | 123.802
6.5 | 1.286 | 0.01057 | -0.114 | 121.616
7 | 1.334 | 0.01113 | -0.114 | 119.799
7.5 | 1.378 | 0.01125 | -0.113 | 122.459
8 | 1.419 | 0.01313 | -0.113 | 108.09
8.5 | 1.457 | 0.01389 | -0.113 | 104.873
9 | 1.491 | 0.01467 | -0.113 | 101.621
9.5 | 1.519 | 0.01549 | -0.112 | 98.079
10 | 1.544 | 0.01632 | -0.112 | 94.587
10.5 | 1.564 | 0.01728 | -0.112 | 90.484
11 | 1.579 | 0.01833 | -0.111 | 86.099
11.5 | 1.588 | 0.01948 | -0.111 | 81.537
12 | 1.591 | 0.02072 | -0.11 | 76.798
12.5 | 1.588 | 0.02222 | -0.11 | 71.455
13 | 1.579 | 0.02387 | -0.109 | 66.175
13.5 | 1.566 | 0.02576 | -0.108 | 60.779
14 | 1.547 | 0.02793 | -0.107 | 55.378
14.5 | 1.523 | 0.03065 | -0.107 | 49.694
15 | 1.495 | 0.03373 | -0.106 | 44.313
15.5 | 1.462 | 0.03743 | -0.104 | 39.074
16 | 1.425 | 0.04217 | -0.103 | 33.791
16.5 | 1.383 | 0.04781 | -0.102 | 28.928
17 | 1.336 | 0.05509 | -0.1 | 24.247

## 58. Re 3M Mach 0.00 (2)
BIGFOIL.COM POLAR EXPORT
Joukowsky 11.00% thick 4.00% camber
Joukowsky 11.00% thick 4.00% camber |  |  |  | Cl Max: | 1.9317 | at alpha= | 18 | deg
XFOIL ncrit=9 |  |  |  | L/D Max: | 145.551 | at alpha= | 5 | deg
Re: | 3000000 |  |  | Cd Min: | 0.17166 | at alpha= | -19.5 | deg
Mach: | 0 |  |  | Cl=0 at alpha= | -4.5097 | deg
|  |  |  | @ Cl=0.1, Cd= | 0.0057683
|  |  |  | @ Cl=0.4, Cd= | 0.0053129
|  |  |  | @ Cl=0.6, Cd= | 0.0053789
alpha (deg) | Cl | Cd | Cm | Cl/Cd
-19.5 | -0.716 | 0.17166 | -0.0035 | -4.171
-19 | -0.7327 | 0.15888 | -0.0103 | -4.6117
-18.5 | -0.7516 | 0.14652 | -0.0167 | -5.1297
-18 | -0.7741 | 0.13401 | -0.0232 | -5.7764
-17.5 | -0.8117 | 0.11896 | -0.0315 | -6.8233
-17 | -0.8585 | 0.1029 | -0.0408 | -8.3431
-16.5 | -1.1376 | 0.05198 | -0.0775 | -21.8853
-16 | -1.2508 | 0.02445 | -0.1073 | -51.1575
-15.5 | -1.2186 | 0.02167 | -0.1088 | -56.2344
-15 | -1.1801 | 0.01979 | -0.1089 | -59.6311
-14.5 | -1.1393 | 0.01827 | -0.1084 | -62.3591
-13.5 | -1.0155 | 0.01518 | -0.115 | -66.8972
-13 | -0.9557 | 0.01393 | -0.1172 | -68.6073
-12.5 | -0.898 | 0.01302 | -0.1184 | -68.9708
-12 | -0.8461 | 0.01232 | -0.1181 | -68.6769
-11.5 | -0.7941 | 0.01162 | -0.1177 | -68.3391
-11 | -0.7409 | 0.01078 | -0.1176 | -68.7291
-10.5 | -0.6861 | 0.0102 | -0.1176 | -67.2647
-10 | -0.6305 | 0.00973 | -0.1176 | -64.7996
-9.5 | -0.5746 | 0.00912 | -0.1178 | -63.0044
-9 | -0.5181 | 0.0087 | -0.1179 | -59.5517
-8.5 | -0.4613 | 0.00826 | -0.118 | -55.8475
-8 | -0.4042 | 0.00788 | -0.1182 | -51.2944
-7.5 | -0.3467 | 0.00753 | -0.1183 | -46.0425
-7 | -0.2891 | 0.00726 | -0.1185 | -39.8209
-6.5 | -0.2313 | 0.00694 | -0.1187 | -33.3285
-6 | -0.1734 | 0.00668 | -0.1189 | -25.9581
-4 | 0.0593 | 0.00588 | -0.1197 | 10.085
-3.5 | 0.1176 | 0.00572 | -0.1199 | 20.5594
-3 | 0.1759 | 0.00558 | -0.1201 | 31.5233
-2.5 | 0.2342 | 0.00549 | -0.1203 | 42.6594
-2 | 0.2924 | 0.00539 | -0.1205 | 54.2486
-1.5 | 0.3506 | 0.00533 | -0.1207 | 65.7786
-1 | 0.4085 | 0.00531 | -0.1209 | 76.9303
-0.5 | 0.4665 | 0.0053 | -0.121 | 88.0189
0 | 0.5243 | 0.00531 | -0.1212 | 98.7382
0.5 | 0.5819 | 0.00536 | -0.1213 | 108.5634
1 | 0.6394 | 0.00542 | -0.1213 | 117.9705
1.5 | 0.6965 | 0.00553 | -0.1214 | 125.9494
2 | 0.7533 | 0.00568 | -0.1214 | 132.6232
2.5 | 0.8097 | 0.00586 | -0.1213 | 138.1741
3 | 0.8657 | 0.0061 | -0.1212 | 141.918
3.5 | 0.9209 | 0.00641 | -0.121 | 143.6661
4 | 0.9757 | 0.00674 | -0.1208 | 144.7626
4.5 | 1.0299 | 0.00712 | -0.1205 | 144.6489
5 | 1.0829 | 0.00744 | -0.1201 | 145.5511
5.5 | 1.1305 | 0.0078 | -0.1183 | 144.9359
6 | 1.1822 | 0.0085 | -0.1176 | 139.0824
6.5 | 1.2336 | 0.00916 | -0.1169 | 134.6725
7 | 1.2846 | 0.00984 | -0.1161 | 130.5488
7.5 | 1.3351 | 0.01051 | -0.1152 | 127.0314
8 | 1.3853 | 0.01115 | -0.1142 | 124.2422
8.5 | 1.4345 | 0.01184 | -0.1132 | 121.1571
9 | 1.4832 | 0.01251 | -0.1121 | 118.5612
9.5 | 1.5308 | 0.0132 | -0.1108 | 115.9697
10 | 1.5777 | 0.01389 | -0.1094 | 113.5853
10.5 | 1.6228 | 0.01465 | -0.1078 | 110.7713
11 | 1.665 | 0.01552 | -0.1057 | 107.2809
11.5 | 1.7068 | 0.0163 | -0.1037 | 104.7117
12 | 1.7431 | 0.01731 | -0.1008 | 100.699
12.5 | 1.7715 | 0.01821 | -0.0964 | 97.2817
13 | 1.7959 | 0.01934 | -0.0918 | 92.8594
13.5 | 1.817 | 0.02085 | -0.0873 | 87.1463
14 | 1.8391 | 0.02249 | -0.0833 | 81.7741
14.5 | 1.8606 | 0.02432 | -0.0798 | 76.5049
15 | 1.8786 | 0.02657 | -0.0764 | 70.7038
15.5 | 1.8923 | 0.02937 | -0.0732 | 64.4297
16 | 1.9019 | 0.0328 | -0.0703 | 57.9848
16.5 | 1.9149 | 0.03617 | -0.0683 | 52.9417
17 | 1.924 | 0.04018 | -0.0666 | 47.8845
17.5 | 1.9299 | 0.04484 | -0.0655 | 43.0397
18 | 1.9317 | 0.05033 | -0.0649 | 38.3807
18.5 | 1.9292 | 0.05676 | -0.0652 | 33.9887
19 | 1.9212 | 0.06439 | -0.0663 | 29.8369
19.5 | 1.9047 | 0.0738 | -0.0686 | 25.8089
20 | 1.8866 | 0.084 | -0.0718 | 22.4595

## 59. Re 3M Mach 0.10 (1)
BIGFOIL.COM POLAR EXPORT
Joukowsky 11.00% thick 4.00% camber
Joukowsky 11.00% thick 4.00% camber |  |  |  | Cl Max: | 1.583 | at alpha= | 11.5 | deg
JavaFoil+Calcfoil stall+Eppler ext transition |  |  |  | L/D Max: | 128.8 | at alpha= | 5.5 | deg
Re: | 3000000 |  |  | Cd Min: | 0.00413 | at alpha= | -3.5 | deg
Mach: | 0.1 |  |  | Cl=0 at alpha= | -4.6417 | deg
|  |  |  | @ Cl=0.1, Cd= | 0.004196
|  |  |  | @ Cl=0.4, Cd= | 0.004768
|  |  |  | @ Cl=0.6, Cd= | 0.0055988
alpha (deg) | Cl | Cd | Cm | Cl/Cd
-20 | -0.579 | 0.16972 | -0.06 | -3.414
-19.5 | -0.595 | 0.16193 | -0.061 | -3.677
-19 | -0.61 | 0.15299 | -0.062 | -3.99
-18.5 | -0.624 | 0.14477 | -0.063 | -4.313
-18 | -0.637 | 0.13741 | -0.063 | -4.635
-17.5 | -0.648 | 0.12946 | -0.065 | -5.007
-17 | -0.657 | 0.12302 | -0.065 | -5.342
-16.5 | -0.665 | 0.11544 | -0.066 | -5.758
-16 | -0.67 | 0.10739 | -0.068 | -6.241
-15.5 | -0.673 | 0.10066 | -0.069 | -6.686
-15 | -0.673 | 0.09415 | -0.071 | -7.147
-14.5 | -0.67 | 0.08708 | -0.073 | -7.698
-14 | -0.665 | 0.08006 | -0.075 | -8.307
-13.5 | -0.657 | 0.07323 | -0.077 | -8.969
-13 | -0.645 | 0.06661 | -0.079 | -9.687
-12.5 | -0.632 | 0.05883 | -0.082 | -10.744
-12 | -0.616 | 0.05151 | -0.085 | -11.948
-11.5 | -0.596 | 0.0437 | -0.089 | -13.634
-11 | -0.574 | 0.03589 | -0.093 | -16
-10.5 | -0.55 | 0.02829 | -0.096 | -19.452
-10 | -0.524 | 0.02161 | -0.1 | -24.232
-9.5 | -0.495 | 0.01554 | -0.104 | -31.866
-9 | -0.47 | 0.00995 | -0.11 | -47.222
-8.5 | -0.436 | 0.00447 | -0.114 | -97.379
-8 | -0.384 | 0.00429 | -0.114 | -89.469
-7.5 | -0.33 | 0.00424 | -0.114 | -77.818
-7 | -0.274 | 0.00428 | -0.114 | -64.034
-6.5 | -0.218 | 0.00425 | -0.114 | -51.243
-6 | -0.16 | 0.00423 | -0.114 | -37.848
-5.5 | -0.102 | 0.00421 | -0.114 | -24.154
-5 | -0.043 | 0.00421 | -0.114 | -10.174
-4.5 | 0.017 | 0.00422 | -0.115 | 3.919
-4 | 0.076 | 0.00424 | -0.115 | 17.966
-3.5 | 0.136 | 0.00413 | -0.115 | 32.928
-3 | 0.196 | 0.00431 | -0.115 | 45.457
-2.5 | 0.256 | 0.00442 | -0.115 | 57.91
-2 | 0.316 | 0.00455 | -0.115 | 69.374
-1.5 | 0.376 | 0.00472 | -0.115 | 79.707
-1 | 0.436 | 0.00484 | -0.115 | 90.071
-0.5 | 0.495 | 0.00504 | -0.115 | 98.217
0 | 0.555 | 0.00537 | -0.115 | 103.414
0.5 | 0.614 | 0.00567 | -0.115 | 108.26
1 | 0.674 | 0.00603 | -0.115 | 111.811
1.5 | 0.733 | 0.00638 | -0.115 | 114.877
2 | 0.792 | 0.00712 | -0.115 | 111.222
2.5 | 0.851 | 0.00751 | -0.115 | 113.234
3 | 0.909 | 0.00798 | -0.115 | 113.999
3.5 | 0.967 | 0.00849 | -0.115 | 113.97
4 | 1.024 | 0.00908 | -0.115 | 112.824
4.5 | 1.08 | 0.00896 | -0.115 | 120.633
5 | 1.136 | 0.00953 | -0.115 | 119.148
5.5 | 1.189 | 0.00924 | -0.114 | 128.8
6 | 1.242 | 0.01011 | -0.114 | 122.828
6.5 | 1.292 | 0.0107 | -0.114 | 120.756
7 | 1.339 | 0.01127 | -0.114 | 118.839
7.5 | 1.383 | 0.01137 | -0.114 | 121.613
8 | 1.424 | 0.01327 | -0.114 | 107.282
8.5 | 1.461 | 0.01406 | -0.113 | 103.89
9 | 1.494 | 0.01487 | -0.113 | 100.469
9.5 | 1.522 | 0.0157 | -0.113 | 96.897
10 | 1.545 | 0.01657 | -0.112 | 93.223
10.5 | 1.563 | 0.01757 | -0.112 | 88.969
11 | 1.576 | 0.01867 | -0.112 | 84.388
11.5 | 1.583 | 0.01988 | -0.111 | 79.635
12 | 1.583 | 0.02121 | -0.111 | 74.638
12.5 | 1.577 | 0.02272 | -0.11 | 69.384
13 | 1.564 | 0.02457 | -0.109 | 63.68
13.5 | 1.547 | 0.02651 | -0.109 | 58.354
14 | 1.523 | 0.02901 | -0.108 | 52.523
14.5 | 1.495 | 0.03183 | -0.107 | 46.975
15 | 1.462 | 0.03526 | -0.106 | 41.454
15.5 | 1.422 | 0.03993 | -0.104 | 35.617
16 | 1.379 | 0.04536 | -0.103 | 30.412
16.5 | 1.33 | 0.05247 | -0.101 | 25.348

## 60. Re 3M Mach 0.10 (2)
BIGFOIL.COM POLAR EXPORT
Joukowsky 11.00% thick 4.00% camber
Joukowsky 11.00% thick 4.00% camber |  |  |  | Cl Max: | 1.9202 | at alpha= | 17.5 | deg
XFOIL ncrit=9 |  |  |  | L/D Max: | 144.88 | at alpha= | 5 | deg
Re: | 3000000 |  |  | Cd Min: | 0.16769 | at alpha= | -19 | deg
Mach: | 0.1 |  |  | Cl=0 at alpha= | -4.5043 | deg
|  |  |  | @ Cl=0.1, Cd= | 0.0057857
|  |  |  | @ Cl=0.4, Cd= | 0.0053337
|  |  |  | @ Cl=0.6, Cd= | 0.0053879
alpha (deg) | Cl | Cd | Cm | Cl/Cd
-19 | -0.7007 | 0.16769 | -0.0063 | -4.1785
-18.5 | -0.7195 | 0.1546 | -0.0131 | -4.6539
-18 | -0.7411 | 0.14184 | -0.0197 | -5.2249
-17.5 | -0.771 | 0.12788 | -0.0271 | -6.0291
-17 | -0.8026 | 0.11421 | -0.0347 | -7.0274
-16.5 | -0.8513 | 0.09806 | -0.0444 | -8.6814
-16 | -1.0811 | 0.05563 | -0.0754 | -19.4338
-15.5 | -1.2194 | 0.0244 | -0.1088 | -49.9754
-15 | -1.1866 | 0.02154 | -0.1101 | -55.0882
-14.5 | -1.1493 | 0.01954 | -0.1098 | -58.8178
-14 | -1.0904 | 0.01783 | -0.1126 | -61.1554
-13.5 | -1.0264 | 0.01645 | -0.1158 | -62.3951
-13 | -0.9664 | 0.01455 | -0.1186 | -66.4192
-12.5 | -0.9077 | 0.01345 | -0.1199 | -67.487
-12 | -0.8553 | 0.01265 | -0.1196 | -67.6126
-11.5 | -0.8025 | 0.01198 | -0.1191 | -66.9866
-11 | -0.7488 | 0.01105 | -0.1189 | -67.7647
-10.5 | -0.6935 | 0.01039 | -0.1188 | -66.7469
-10 | -0.6372 | 0.00987 | -0.1188 | -64.5593
-9.5 | -0.5806 | 0.00927 | -0.1188 | -62.6321
-9 | -0.5235 | 0.00879 | -0.1189 | -59.5563
-8.5 | -0.466 | 0.00838 | -0.1189 | -55.6086
-8 | -0.4083 | 0.00795 | -0.1191 | -51.3585
-7.5 | -0.3503 | 0.0076 | -0.1192 | -46.0921
-7 | -0.2921 | 0.00729 | -0.1193 | -40.0686
-6.5 | -0.2338 | 0.00697 | -0.1195 | -33.5438
-6 | -0.1753 | 0.00671 | -0.1196 | -26.1252
-5.5 | -0.1168 | 0.00647 | -0.1198 | -18.0526
-5 | -0.0581 | 0.00625 | -0.12 | -9.296
-4.5 | 0.0005 | 0.00606 | -0.1202 | 0.082508
-4 | 0.0592 | 0.00589 | -0.1204 | 10.0509
-3.5 | 0.1179 | 0.00574 | -0.1206 | 20.5401
-3 | 0.1767 | 0.0056 | -0.1208 | 31.5536
-2.5 | 0.2353 | 0.0055 | -0.121 | 42.7818
-2 | 0.2939 | 0.0054 | -0.1212 | 54.4259
-1.5 | 0.3524 | 0.00535 | -0.1213 | 65.8692
-1 | 0.4108 | 0.00533 | -0.1215 | 77.0732
-0.5 | 0.4691 | 0.00531 | -0.1216 | 88.3427
0 | 0.5273 | 0.00533 | -0.1217 | 98.9306
0.5 | 0.5852 | 0.00537 | -0.1218 | 108.9758
1 | 0.643 | 0.00544 | -0.1219 | 118.1985
1.5 | 0.7006 | 0.00554 | -0.1219 | 126.4621
2 | 0.7577 | 0.0057 | -0.1219 | 132.9298
2.5 | 0.8145 | 0.00588 | -0.1219 | 138.5204
3 | 0.8708 | 0.00612 | -0.1218 | 142.2876
3.5 | 0.9264 | 0.00643 | -0.1215 | 144.0747
4 | 0.9815 | 0.00679 | -0.1213 | 144.5508
4.5 | 1.036 | 0.00717 | -0.121 | 144.4909
5 | 1.0895 | 0.00752 | -0.1205 | 144.8803
5.5 | 1.1373 | 0.00786 | -0.1187 | 144.6947
6 | 1.1894 | 0.00856 | -0.1179 | 138.9486
6.5 | 1.241 | 0.00926 | -0.1171 | 134.0173
7 | 1.2923 | 0.00994 | -0.1162 | 130.0101
7.5 | 1.3433 | 0.01061 | -0.1152 | 126.607
8 | 1.3936 | 0.01129 | -0.1142 | 123.4367
8.5 | 1.4433 | 0.01197 | -0.1131 | 120.5764
9 | 1.4923 | 0.01265 | -0.1118 | 117.9684
9.5 | 1.54 | 0.01337 | -0.1104 | 115.1832
10 | 1.5866 | 0.01411 | -0.1088 | 112.4451
10.5 | 1.632 | 0.01487 | -0.107 | 109.7512
11 | 1.6742 | 0.01575 | -0.1048 | 106.2984
11.5 | 1.7148 | 0.01661 | -0.1023 | 103.239
12 | 1.7472 | 0.01764 | -0.0985 | 99.0476
12.5 | 1.7739 | 0.01863 | -0.0938 | 95.2174
13 | 1.7976 | 0.01993 | -0.0892 | 90.1957
13.5 | 1.8176 | 0.02166 | -0.0846 | 83.9151
14 | 1.8411 | 0.02334 | -0.0809 | 78.8817
14.5 | 1.8609 | 0.02545 | -0.0773 | 73.1198
15 | 1.8769 | 0.02805 | -0.0739 | 66.9127
15.5 | 1.8867 | 0.03142 | -0.0707 | 60.0477
16 | 1.9 | 0.03476 | -0.0683 | 54.6605
16.5 | 1.9107 | 0.03862 | -0.0664 | 49.4744
17 | 1.9172 | 0.04318 | -0.065 | 44.4002
17.5 | 1.9202 | 0.04851 | -0.0642 | 39.5836
18 | 1.919 | 0.05477 | -0.0642 | 35.0374
18.5 | 1.9111 | 0.06237 | -0.0651 | 30.6413
19 | 1.8954 | 0.07163 | -0.0672 | 26.461
19.5 | 1.8768 | 0.08191 | -0.0704 | 22.913
20 | 1.8608 | 0.09225 | -0.0742 | 20.1713

## 61. Re 3M Mach 0.25 (1)
BIGFOIL.COM POLAR EXPORT
Joukowsky 11.00% thick 4.00% camber
Joukowsky 11.00% thick 4.00% camber |  |  |  | Cl Max: | 1.547 | at alpha= | 10.5 | deg
JavaFoil+Calcfoil stall+Eppler ext transition |  |  |  | L/D Max: | 125.23 | at alpha= | 5.5 | deg
Re: | 3000000 |  |  | Cd Min: | 0.0042 | at alpha= | -3 | deg
Mach: | 0.25 |  |  | Cl=0 at alpha= | -4.6393 | deg
|  |  |  | @ Cl=0.1, Cd= | 0.0042506
|  |  |  | @ Cl=0.4, Cd= | 0.0047593
|  |  |  | @ Cl=0.6, Cd= | 0.0055623
alpha (deg) | Cl | Cd | Cm | Cl/Cd
-18 | -0.308 | 0.1696 | -0.056 | -1.817
-17.5 | -0.355 | 0.1581 | -0.056 | -2.248
-17 | -0.398 | 0.14693 | -0.057 | -2.71
-16.5 | -0.437 | 0.13831 | -0.058 | -3.158
-16 | -0.471 | 0.1284 | -0.059 | -3.67
-15.5 | -0.502 | 0.11897 | -0.061 | -4.217
-15 | -0.527 | 0.11024 | -0.063 | -4.782
-14.5 | -0.548 | 0.10216 | -0.065 | -5.362
-14 | -0.563 | 0.09407 | -0.067 | -5.986
-13.5 | -0.573 | 0.08669 | -0.07 | -6.61
-13 | -0.578 | 0.07925 | -0.072 | -7.29
-12.5 | -0.577 | 0.072 | -0.075 | -8.013
-12 | -0.572 | 0.06406 | -0.079 | -8.924
-11.5 | -0.56 | 0.05651 | -0.083 | -9.904
-11 | -0.545 | 0.0482 | -0.087 | -11.298
-10.5 | -0.526 | 0.03977 | -0.092 | -13.228
-10 | -0.504 | 0.03154 | -0.096 | -15.984
-9.5 | -0.479 | 0.02351 | -0.101 | -20.396
-9 | -0.451 | 0.01695 | -0.106 | -26.578
-8.5 | -0.423 | 0.01057 | -0.112 | -39.985
-8 | -0.39 | 0.00428 | -0.117 | -91.18
-7.5 | -0.336 | 0.00436 | -0.117 | -77.154
-7 | -0.28 | 0.00425 | -0.117 | -65.94
-6.5 | -0.223 | 0.0043 | -0.117 | -51.864
-6 | -0.164 | 0.00426 | -0.118 | -38.541
-5.5 | -0.104 | 0.00425 | -0.118 | -24.575
-5 | -0.044 | 0.00423 | -0.118 | -10.393
-4.5 | 0.017 | 0.00424 | -0.118 | 4.001
-4 | 0.078 | 0.00424 | -0.118 | 18.457
-3.5 | 0.14 | 0.00427 | -0.118 | 32.695
-3 | 0.201 | 0.0042 | -0.118 | 47.892
-2.5 | 0.263 | 0.00442 | -0.118 | 59.456
-2 | 0.325 | 0.00456 | -0.118 | 71.145
-1.5 | 0.386 | 0.00473 | -0.118 | 81.642
-1 | 0.448 | 0.00486 | -0.118 | 92.118
-0.5 | 0.509 | 0.00512 | -0.118 | 99.344
0 | 0.57 | 0.0054 | -0.118 | 105.5
0.5 | 0.631 | 0.00573 | -0.118 | 110.099
1 | 0.692 | 0.0061 | -0.118 | 113.464
1.5 | 0.753 | 0.00687 | -0.118 | 109.63
2 | 0.814 | 0.00727 | -0.118 | 111.871
2.5 | 0.874 | 0.0077 | -0.118 | 113.552
3 | 0.934 | 0.00819 | -0.118 | 114.045
3.5 | 0.993 | 0.00875 | -0.118 | 113.485
4 | 1.052 | 0.0094 | -0.118 | 111.924
4.5 | 1.109 | 0.0093 | -0.118 | 119.221
5 | 1.165 | 0.01 | -0.118 | 116.517
5.5 | 1.22 | 0.00974 | -0.118 | 125.23
6 | 1.272 | 0.01029 | -0.118 | 123.641
6.5 | 1.322 | 0.01096 | -0.117 | 120.578
7 | 1.368 | 0.01118 | -0.117 | 122.348
7.5 | 1.41 | 0.01327 | -0.117 | 106.188
8 | 1.447 | 0.01414 | -0.117 | 102.356
8.5 | 1.481 | 0.01504 | -0.116 | 98.462
9 | 1.507 | 0.01597 | -0.116 | 94.381
9.5 | 1.528 | 0.01698 | -0.116 | 89.967
10 | 1.541 | 0.01811 | -0.115 | 85.094
10.5 | 1.547 | 0.01935 | -0.115 | 79.921
11 | 1.545 | 0.02074 | -0.114 | 74.516
11.5 | 1.535 | 0.02235 | -0.113 | 68.685
12 | 1.512 | 0.02433 | -0.113 | 62.145
12.5 | 1.48 | 0.02659 | -0.112 | 55.661
13 | 1.438 | 0.02936 | -0.111 | 48.994
13.5 | 1.386 | 0.03309 | -0.109 | 41.883
14 | 1.324 | 0.03799 | -0.108 | 34.848
14.5 | 1.252 | 0.04465 | -0.105 | 28.027
15 | 1.164 | 0.05626 | -0.101 | 20.696
15.5 | 1.066 | 0.07444 | -0.095 | 14.325

## 62. Re 3M Mach 0.25 (2)
BIGFOIL.COM POLAR EXPORT
Joukowsky 11.00% thick 4.00% camber
Joukowsky 11.00% thick 4.00% camber |  |  |  | Cl Max: | 1.8652 | at alpha= | 16 | deg
XFOIL ncrit=9 |  |  |  | L/D Max: | 145.287 | at alpha= | 4 | deg
Re: | 3000000 |  |  | Cd Min: | 0.19658 | at alpha= | -18 | deg
Mach: | 0.25 |  |  | Cl=0 at alpha= | -4.4787 | deg
|  |  |  | @ Cl=0.1, Cd= | 0.0058643
|  |  |  | @ Cl=0.4, Cd= | 0.0053991
|  |  |  | @ Cl=0.6, Cd= | 0.005447
alpha (deg) | Cl | Cd | Cm | Cl/Cd
-18 | -0.5535 | 0.19658 | 0.0026 | -2.8156
-17.5 | -0.5411 | 0.18927 | -0.0009 | -2.8589
-16.5 | -0.6502 | 0.14056 | -0.0228 | -4.6258
-16 | -0.6747 | 0.1274 | -0.0297 | -5.2959
-15.5 | -0.6981 | 0.11496 | -0.0366 | -6.0725
-15 | -0.7289 | 0.1018 | -0.0444 | -7.1601
-14.5 | -0.7683 | 0.08786 | -0.0533 | -8.7446
-14 | -0.8317 | 0.07132 | -0.0652 | -11.6615
-13.5 | -0.9833 | 0.04558 | -0.0859 | -21.5731
-13 | -1.0222 | 0.02199 | -0.1203 | -46.4848
-12.5 | -0.9546 | 0.01846 | -0.1265 | -51.7118
-12 | -0.9022 | 0.01569 | -0.1278 | -57.5016
-11 | -0.7928 | 0.01302 | -0.1262 | -60.8909
-10.5 | -0.7343 | 0.01208 | -0.1256 | -60.7864
-9.5 | -0.615 | 0.01019 | -0.1249 | -60.3533
-9 | -0.5541 | 0.00954 | -0.1246 | -58.0818
-8.5 | -0.4932 | 0.00891 | -0.1243 | -55.3535
-8 | -0.4318 | 0.00844 | -0.1241 | -51.1611
-7.5 | -0.3705 | 0.00795 | -0.124 | -46.6038
-7 | -0.3091 | 0.00755 | -0.1238 | -40.9404
-6.5 | -0.2477 | 0.00724 | -0.1238 | -34.2127
-6 | -0.1864 | 0.00692 | -0.1237 | -26.9364
-5.5 | -0.125 | 0.00664 | -0.1237 | -18.8253
-5 | -0.0638 | 0.0064 | -0.1238 | -9.9688
-4.5 | -0.0026 | 0.00619 | -0.1238 | -0.42003
-4 | 0.0585 | 0.00598 | -0.124 | 9.7826
-3.5 | 0.1195 | 0.00581 | -0.1241 | 20.568
-3 | 0.1804 | 0.00569 | -0.1242 | 31.7047
-2.5 | 0.2412 | 0.00557 | -0.1243 | 43.3034
-2 | 0.3019 | 0.0055 | -0.1245 | 54.8909
-1.5 | 0.3626 | 0.00543 | -0.1246 | 66.7772
-1 | 0.4231 | 0.00538 | -0.1248 | 78.6431
-0.5 | 0.4834 | 0.00538 | -0.1249 | 89.8513
0 | 0.5436 | 0.0054 | -0.125 | 100.6667
0.5 | 0.6036 | 0.00545 | -0.1251 | 110.7523
1 | 0.6634 | 0.00554 | -0.1251 | 119.7473
1.5 | 0.7229 | 0.00566 | -0.125 | 127.7208
2 | 0.7822 | 0.0058 | -0.125 | 134.8621
2.5 | 0.8409 | 0.00602 | -0.1248 | 139.6844
3 | 0.8993 | 0.00627 | -0.1246 | 143.429
3.5 | 0.9571 | 0.00659 | -0.1243 | 145.2352
4 | 1.0141 | 0.00698 | -0.1239 | 145.2865
4.5 | 1.0705 | 0.00742 | -0.1233 | 144.2722
5 | 1.1259 | 0.00786 | -0.1226 | 143.2443
5.5 | 1.1751 | 0.00821 | -0.1205 | 143.1303
6 | 1.2288 | 0.00897 | -0.1193 | 136.99
6.5 | 1.2822 | 0.00973 | -0.1181 | 131.778
7 | 1.3353 | 0.01047 | -0.1168 | 127.5358
7.5 | 1.3879 | 0.0112 | -0.1153 | 123.9196
8 | 1.4398 | 0.01195 | -0.1137 | 120.4854
8.5 | 1.4905 | 0.01274 | -0.1119 | 116.9937
9 | 1.5402 | 0.01353 | -0.1098 | 113.8359
9.5 | 1.5882 | 0.01437 | -0.1075 | 110.5219
10 | 1.6343 | 0.01524 | -0.1048 | 107.2375
10.5 | 1.6764 | 0.01623 | -0.1015 | 103.2902
11 | 1.7088 | 0.01728 | -0.0965 | 98.8889
11.5 | 1.7352 | 0.01854 | -0.091 | 93.5922
12 | 1.7616 | 0.02002 | -0.086 | 87.992
12.5 | 1.7827 | 0.02204 | -0.0809 | 80.8848
13 | 1.8054 | 0.02419 | -0.0766 | 74.6341
13.5 | 1.8253 | 0.02679 | -0.0727 | 68.1336
14 | 1.8405 | 0.03 | -0.069 | 61.35
14.5 | 1.8476 | 0.03426 | -0.0658 | 53.9288
15 | 1.8588 | 0.03854 | -0.0635 | 48.2304
15.5 | 1.8639 | 0.04379 | -0.0619 | 42.5645
16 | 1.8652 | 0.04993 | -0.0611 | 37.3563
16.5 | 1.8607 | 0.05728 | -0.0614 | 32.4843
17 | 1.8498 | 0.06601 | -0.0629 | 28.023
17.5 | 1.8298 | 0.07664 | -0.0659 | 23.8753
18 | 1.7988 | 0.08968 | -0.0709 | 20.058
18.5 | 1.771 | 0.10286 | -0.0767 | 17.2176
19 | 1.7393 | 0.11723 | -0.0839 | 14.8366
19.5 | 1.7058 | 0.13238 | -0.0923 | 12.8856
20 | 1.6704 | 0.14818 | -0.102 | 11.2728

## 63. Re 3M Mach 0.50 (1)
BIGFOIL.COM POLAR EXPORT
Joukowsky 11.00% thick 4.00% camber
Joukowsky 11.00% thick 4.00% camber |  |  |  | Cl Max: | 1.462 | at alpha= | 7.5 | deg
JavaFoil+Calcfoil stall+Eppler ext transition |  |  |  | L/D Max: | 119.977 | at alpha= | 1 | deg
Re: | 3000000 |  |  | Cd Min: | 0.00434 | at alpha= | -4 | deg
Mach: | 0.5 |  |  | Cl=0 at alpha= | -4.6397 | deg
|  |  |  | @ Cl=0.1, Cd= | 0.0043419
|  |  |  | @ Cl=0.4, Cd= | 0.0047019
|  |  |  | @ Cl=0.6, Cd= | 0.0053723
alpha (deg) | Cl | Cd | Cm | Cl/Cd
-20 | -0.876 | 0.16704 | -0.076 | -5.245
-19.5 | -0.846 | 0.16227 | -0.074 | -5.214
-19 | -0.818 | 0.15856 | -0.074 | -5.157
-18.5 | -0.789 | 0.15383 | -0.074 | -5.13
-18 | -0.759 | 0.1498 | -0.072 | -5.068
-17.5 | -0.731 | 0.14534 | -0.073 | -5.028
-17 | -0.702 | 0.13753 | -0.073 | -5.107
-16.5 | -0.673 | 0.1364 | -0.071 | -4.931
-16 | -0.644 | 0.12975 | -0.071 | -4.965
-15.5 | -0.617 | 0.11483 | -0.073 | -5.371
-15 | -0.586 | 0.12301 | -0.069 | -4.767
-14.5 | -0.558 | 0.11918 | -0.069 | -4.681
-14 | -0.529 | 0.10836 | -0.068 | -4.88
-13.5 | -0.5 | 0.09515 | -0.068 | -5.26
-13 | -0.471 | 0.10521 | -0.066 | -4.481
-12.5 | -0.443 | 0.0883 | -0.066 | -5.017
-12 | -0.415 | 0.07958 | -0.067 | -5.213
-11.5 | -0.386 | 0.08041 | -0.065 | -4.799
-11 | -0.358 | 0.07236 | -0.067 | -4.95
-10.5 | -0.329 | 0.07221 | -0.063 | -4.557
-10 | -0.3 | 0.07533 | -0.06 | -3.987
-9.5 | -0.273 | 0.06287 | -0.066 | -4.342
-9 | -0.245 | 0.06061 | -0.066 | -4.037
-8.5 | -0.217 | 0.05642 | -0.071 | -3.851
-8 | -0.306 | 0.04334 | -0.09 | -7.055
-7.5 | -0.297 | 0.02835 | -0.105 | -10.489
-7 | -0.269 | 0.01711 | -0.116 | -15.727
-6.5 | -0.232 | 0.00947 | -0.126 | -24.449
-6 | -0.179 | 0.00441 | -0.131 | -40.721
-5.5 | -0.115 | 0.00441 | -0.131 | -26.083
-5 | -0.049 | 0.00436 | -0.132 | -11.169
-4.5 | 0.019 | 0.00435 | -0.132 | 4.337
-4 | 0.087 | 0.00434 | -0.132 | 20.085
-3.5 | 0.156 | 0.00435 | -0.132 | 35.798
-3 | 0.225 | 0.0044 | -0.132 | 51.041
-2.5 | 0.294 | 0.00434 | -0.132 | 67.658
-2 | 0.363 | 0.0046 | -0.132 | 78.878
-1.5 | 0.432 | 0.00479 | -0.132 | 90.108
-1 | 0.5 | 0.00503 | -0.132 | 99.46
-0.5 | 0.569 | 0.00519 | -0.132 | 109.639
0 | 0.637 | 0.00559 | -0.132 | 114.006
0.5 | 0.705 | 0.006 | -0.132 | 117.523
1 | 0.773 | 0.00644 | -0.132 | 119.977
1.5 | 0.841 | 0.00746 | -0.132 | 112.772
2 | 0.908 | 0.00799 | -0.132 | 113.684
2.5 | 0.975 | 0.00859 | -0.132 | 113.48
3 | 1.042 | 0.00932 | -0.132 | 111.741
3.5 | 1.107 | 0.00972 | -0.132 | 113.894
4 | 1.17 | 0.01014 | -0.132 | 115.416
4.5 | 1.232 | 0.01041 | -0.132 | 118.313
5 | 1.29 | 0.01103 | -0.131 | 116.96
5.5 | 1.343 | 0.01239 | -0.131 | 108.389
6 | 1.389 | 0.01339 | -0.131 | 103.768
6.5 | 1.427 | 0.01503 | -0.13 | 94.904
7 | 1.454 | 0.0165 | -0.13 | 88.138
7.5 | 1.462 | 0.01816 | -0.129 | 80.481
8 | 1.44 | 0.02005 | -0.128 | 71.856
8.5 | 1.36 | 0.02268 | -0.127 | 59.956
9 | 0.871 | 0.0277 | -0.125 | 31.458
9.5 | 0.899 | 0.02875 | -0.124 | 31.273
10 | 0.922 | 0.03103 | -0.123 | 29.696
10.5 | 0.909 | 0.04213 | -0.114 | 21.578
11 | 0.837 | 0.08467 | -0.063 | 9.881
11.5 | 0.862 | 0.08896 | -0.063 | 9.689
12 | 0.888 | 0.08918 | -0.065 | 9.962
12.5 | 0.915 | 0.09095 | -0.068 | 10.061

## 64. Re 3M Mach 0.50 (2)
BIGFOIL.COM POLAR EXPORT
Joukowsky 11.00% thick 4.00% camber
Joukowsky 11.00% thick 4.00% camber |  |  |  | Cl Max: | 1.7001 | at alpha= | 10 | deg
XFOIL ncrit=9 |  |  |  | L/D Max: | 148.026 | at alpha= | 3 | deg
Re: | 3000000 |  |  | Cd Min: | 0.25331 | at alpha= | -20 | deg
Mach: | 0.5 |  |  | Cl=0 at alpha= | -4.3552 | deg
|  |  |  | @ Cl=0.1, Cd= | 0.0063328
|  |  |  | @ Cl=0.4, Cd= | 0.0057463
|  |  |  | @ Cl=0.6, Cd= | 0.0057748
alpha (deg) | Cl | Cd | Cm | Cl/Cd
-20 | -0.6413 | 0.25331 | 0.0239 | -2.5317
-19.5 | -0.6208 | 0.24361 | 0.0189 | -2.5483
-19 | -0.5992 | 0.23649 | 0.0145 | -2.5337
-18.5 | -0.5784 | 0.22833 | 0.01 | -2.5332
-18 | -0.5583 | 0.22005 | 0.0056 | -2.5372
-17.5 | -0.539 | 0.2117 | 0.0014 | -2.5461
-17 | -0.5239 | 0.2016 | -0.0031 | -2.5987
-16.5 | -0.5022 | 0.19509 | -0.0068 | -2.5742
-16 | -0.4846 | 0.18725 | -0.0104 | -2.588
-15.5 | -0.4666 | 0.17984 | -0.0139 | -2.5945
-15 | -0.4519 | 0.17149 | -0.0175 | -2.6351
-14.5 | -0.4445 | 0.16123 | -0.0215 | -2.7569
-14 | -0.4283 | 0.15425 | -0.0246 | -2.7767
-13.5 | -0.4131 | 0.147 | -0.0276 | -2.8102
-13 | -0.406 | 0.13788 | -0.0314 | -2.9446
-12.5 | -0.4069 | 0.12742 | -0.0359 | -3.1934
-12 | -0.3982 | 0.11965 | -0.0391 | -3.328
-11.5 | -0.4096 | 0.10845 | -0.0444 | -3.7769
-11 | -0.4449 | 0.0943 | -0.0526 | -4.7179
-10.5 | -0.4555 | 0.08375 | -0.0598 | -5.4388
-10 | -0.4577 | 0.06869 | -0.0794 | -6.6633
-9.5 | -0.4568 | 0.05185 | -0.1077 | -8.81
-8.5 | -0.5296 | 0.0335 | -0.1212 | -15.809
-8 | -0.5325 | 0.01806 | -0.1424 | -29.485
-7.5 | -0.475 | 0.01204 | -0.1464 | -39.4518
-7 | -0.3989 | 0.00992 | -0.1456 | -40.2117
-6.5 | -0.3215 | 0.00876 | -0.1443 | -36.7009
-6 | -0.2448 | 0.00804 | -0.1431 | -30.4478
-5.5 | -0.1692 | 0.00752 | -0.142 | -22.5
-5 | -0.0947 | 0.0071 | -0.1412 | -13.338
-4.5 | -0.021 | 0.00675 | -0.1405 | -3.1111
-3.5 | 0.124 | 0.00625 | -0.1397 | 19.84
-3 | 0.1956 | 0.00606 | -0.1395 | 32.2772
-2.5 | 0.2667 | 0.00592 | -0.1393 | 45.0507
-2 | 0.3373 | 0.0058 | -0.1393 | 58.1552
-1.5 | 0.4074 | 0.00574 | -0.1392 | 70.9756
-1 | 0.4773 | 0.00571 | -0.1392 | 83.5902
0.5 | 0.6856 | 0.00582 | -0.1389 | 117.8007
1 | 0.7545 | 0.00595 | -0.1387 | 126.8067
1.5 | 0.8232 | 0.00611 | -0.1384 | 134.73
2 | 0.8918 | 0.00632 | -0.138 | 141.1076
3 | 1.0273 | 0.00694 | -0.1365 | 148.0259
3.5 | 1.0937 | 0.00741 | -0.1353 | 147.5978
4 | 1.1591 | 0.00797 | -0.1338 | 145.4329
4.5 | 1.223 | 0.00864 | -0.1319 | 141.5509
5 | 1.2849 | 0.00943 | -0.1295 | 136.2566
5.5 | 1.3386 | 0.00994 | -0.1253 | 134.668
6 | 1.3974 | 0.01096 | -0.1218 | 127.5
6.5 | 1.4542 | 0.01201 | -0.1178 | 121.0824
7 | 1.5087 | 0.01308 | -0.1131 | 115.344
7.5 | 1.5536 | 0.01423 | -0.1067 | 109.1778
8 | 1.5909 | 0.01556 | -0.0993 | 102.2429
8.5 | 1.6276 | 0.01723 | -0.0923 | 94.4631
9 | 1.66 | 0.01945 | -0.0855 | 85.347
9.5 | 1.6849 | 0.02251 | -0.0789 | 74.8512
10 | 1.7001 | 0.02673 | -0.0728 | 63.6027
10.5 | 1.6994 | 0.03274 | -0.0678 | 51.9059
11 | 1.6858 | 0.04064 | -0.0649 | 41.4813
11.5 | 1.6621 | 0.05042 | -0.0644 | 32.9651
12 | 1.6323 | 0.06192 | -0.0665 | 26.3614
12.5 | 1.5957 | 0.07529 | -0.0711 | 21.194
13 | 1.5586 | 0.08985 | -0.0777 | 17.3467
13.5 | 1.5227 | 0.10524 | -0.0858 | 14.4688
14 | 1.4898 | 0.12099 | -0.095 | 12.3134
14.5 | 1.4608 | 0.13678 | -0.1049 | 10.6799
15 | 1.436 | 0.15242 | -0.1154 | 9.4213

## 65. Re 4M Mach 0.00 (1)
BIGFOIL.COM POLAR EXPORT
Joukowsky 11.00% thick 4.00% camber
Joukowsky 11.00% thick 4.00% camber |  |  |  | Cl Max: | 1.595 | at alpha= | 12 | deg
JavaFoil+Calcfoil stall+Eppler ext transition |  |  |  | L/D Max: | 125.658 | at alpha= | 6 | deg
Re: | 4000000 |  |  | Cd Min: | 0.00403 | at alpha= | -3.5 | deg
Mach: | 0 |  |  | Cl=0 at alpha= | -4.6356 | deg
|  |  |  | @ Cl=0.1, Cd= | 0.0040834
|  |  |  | @ Cl=0.4, Cd= | 0.0046963
|  |  |  | @ Cl=0.6, Cd= | 0.0055422
alpha (deg) | Cl | Cd | Cm | Cl/Cd
-20 | -0.628 | 0.16067 | -0.063 | -3.91
-19.5 | -0.641 | 0.15387 | -0.063 | -4.164
-19 | -0.653 | 0.14453 | -0.065 | -4.52
-18.5 | -0.664 | 0.13786 | -0.065 | -4.816
-18 | -0.674 | 0.12959 | -0.066 | -5.199
-17.5 | -0.682 | 0.1225 | -0.067 | -5.565
-17 | -0.688 | 0.11578 | -0.068 | -5.942
-16.5 | -0.692 | 0.10896 | -0.069 | -6.353
-16 | -0.695 | 0.10107 | -0.071 | -6.879
-15.5 | -0.695 | 0.09488 | -0.072 | -7.323
-15 | -0.693 | 0.08747 | -0.074 | -7.924
-14.5 | -0.689 | 0.08052 | -0.076 | -8.551
-14 | -0.681 | 0.07382 | -0.078 | -9.225
-13.5 | -0.671 | 0.06687 | -0.08 | -10.038
-13 | -0.659 | 0.05952 | -0.083 | -11.074
-12.5 | -0.644 | 0.05233 | -0.086 | -12.31
-12 | -0.628 | 0.04446 | -0.089 | -14.12
-11.5 | -0.607 | 0.03736 | -0.092 | -16.242
-11 | -0.584 | 0.03019 | -0.095 | -19.353
-10.5 | -0.56 | 0.02295 | -0.099 | -24.419
-10 | -0.535 | 0.0166 | -0.103 | -32.209
-9.5 | -0.508 | 0.01118 | -0.108 | -45.467
-9 | -0.485 | 0.00436 | -0.113 | -111.123
-8.5 | -0.434 | 0.00429 | -0.113 | -101.225
-8 | -0.382 | 0.00413 | -0.114 | -92.631
-7.5 | -0.329 | 0.00408 | -0.114 | -80.49
-7 | -0.273 | 0.00413 | -0.114 | -66.112
-6.5 | -0.217 | 0.0041 | -0.114 | -52.82
-6 | -0.159 | 0.0041 | -0.114 | -38.907
-5.5 | -0.101 | 0.00408 | -0.114 | -24.813
-5 | -0.043 | 0.00408 | -0.114 | -10.443
-4.5 | 0.016 | 0.00409 | -0.114 | 4.018
-4 | 0.076 | 0.00412 | -0.114 | 18.395
-3.5 | 0.135 | 0.00403 | -0.114 | 33.604
-3 | 0.195 | 0.00423 | -0.114 | 46.143
-2.5 | 0.255 | 0.00434 | -0.114 | 58.669
-2 | 0.314 | 0.00448 | -0.114 | 70.191
-1.5 | 0.374 | 0.00464 | -0.114 | 80.57
-1 | 0.434 | 0.00477 | -0.114 | 90.958
-0.5 | 0.493 | 0.00497 | -0.114 | 99.124
0 | 0.552 | 0.00529 | -0.114 | 104.287
0.5 | 0.611 | 0.0056 | -0.114 | 109.154
1 | 0.67 | 0.00595 | -0.114 | 112.688
1.5 | 0.729 | 0.00631 | -0.114 | 115.656
2 | 0.788 | 0.00702 | -0.114 | 112.245
2.5 | 0.846 | 0.00741 | -0.114 | 114.178
3 | 0.905 | 0.00787 | -0.114 | 114.957
3.5 | 0.962 | 0.00838 | -0.114 | 114.841
4 | 1.019 | 0.00897 | -0.114 | 113.589
4.5 | 1.075 | 0.00907 | -0.114 | 118.495
5 | 1.13 | 0.00945 | -0.114 | 119.637
5.5 | 1.184 | 0.01018 | -0.114 | 116.296
6 | 1.236 | 0.00984 | -0.114 | 125.658
6.5 | 1.286 | 0.01081 | -0.114 | 118.956
7 | 1.334 | 0.01124 | -0.114 | 118.713
7.5 | 1.379 | 0.01103 | -0.113 | 125.002
8 | 1.421 | 0.01132 | -0.113 | 125.479
8.5 | 1.459 | 0.01316 | -0.113 | 110.859
9 | 1.493 | 0.01389 | -0.113 | 107.5
9.5 | 1.522 | 0.01466 | -0.113 | 103.813
10 | 1.547 | 0.01544 | -0.112 | 100.197
10.5 | 1.567 | 0.01632 | -0.112 | 96.03
11 | 1.582 | 0.01729 | -0.111 | 91.501
11.5 | 1.592 | 0.01835 | -0.111 | 86.78
12 | 1.595 | 0.01947 | -0.111 | 81.921
12.5 | 1.593 | 0.02086 | -0.11 | 76.36
13 | 1.585 | 0.02235 | -0.109 | 70.911
13.5 | 1.571 | 0.02406 | -0.109 | 65.314
14 | 1.553 | 0.02601 | -0.108 | 59.713
14.5 | 1.53 | 0.02843 | -0.107 | 53.816
15 | 1.502 | 0.03115 | -0.106 | 48.231
15.5 | 1.471 | 0.03438 | -0.105 | 42.774
16 | 1.434 | 0.03848 | -0.104 | 37.278
16.5 | 1.394 | 0.04332 | -0.103 | 32.172
17 | 1.349 | 0.04918 | -0.101 | 27.42

## 66. Re 4M Mach 0.00 (2)
BIGFOIL.COM POLAR EXPORT
Joukowsky 11.00% thick 4.00% camber
Joukowsky 11.00% thick 4.00% camber |  |  |  | Cl Max: | 1.9738 | at alpha= | 19 | deg
XFOIL ncrit=9 |  |  |  | L/D Max: | 145.608 | at alpha= | 3.5 | deg
Re: | 4000000 |  |  | Cd Min: | 0.17542 | at alpha= | -20 | deg
Mach: | 0 |  |  | Cl=0 at alpha= | -4.512 | deg
|  |  |  | @ Cl=0.1, Cd= | 0.0055134
|  |  |  | @ Cl=0.4, Cd= | 0.0051332
|  |  |  | @ Cl=0.6, Cd= | 0.0052341
alpha (deg) | Cl | Cd | Cm | Cl/Cd
-20 | -0.7416 | 0.17542 | -0.0003 | -4.2276
-19.5 | -0.7528 | 0.16424 | -0.0062 | -4.5835
-19 | -0.7726 | 0.15177 | -0.0128 | -5.0906
-18.5 | -0.7986 | 0.13841 | -0.02 | -5.7698
-18 | -0.8372 | 0.1231 | -0.0285 | -6.801
-17.5 | -0.9704 | 0.09211 | -0.0479 | -10.5352
-17 | -1.228 | 0.04611 | -0.0825 | -26.632
-16.5 | -1.2981 | 0.02464 | -0.1079 | -52.6826
-16 | -1.2725 | 0.02091 | -0.1102 | -60.856
-15.5 | -1.2349 | 0.01873 | -0.1105 | -65.9317
-15 | -1.1934 | 0.01721 | -0.1101 | -69.3434
-14.5 | -1.1344 | 0.01586 | -0.1126 | -71.5259
-14 | -1.0718 | 0.01473 | -0.1153 | -72.7631
-13.5 | -1.0114 | 0.01378 | -0.1173 | -73.3962
-13 | -0.9559 | 0.01289 | -0.118 | -74.1583
-12.5 | -0.9058 | 0.01192 | -0.1176 | -75.9899
-12 | -0.8534 | 0.01122 | -0.1174 | -76.0606
-11.5 | -0.7994 | 0.01065 | -0.1173 | -75.061
-11 | -0.7445 | 0.01016 | -0.1172 | -73.2776
-10.5 | -0.6893 | 0.00948 | -0.1174 | -72.711
-10 | -0.6331 | 0.00899 | -0.1175 | -70.4227
-9.5 | -0.5764 | 0.00861 | -0.1176 | -66.9454
-9 | -0.5196 | 0.00812 | -0.1178 | -63.9901
-8.5 | -0.4624 | 0.00779 | -0.118 | -59.3582
-8 | -0.405 | 0.00742 | -0.1182 | -54.5822
-7.5 | -0.3473 | 0.00714 | -0.1184 | -48.6415
-7 | -0.2895 | 0.00682 | -0.1186 | -42.4487
-6.5 | -0.2315 | 0.00657 | -0.1188 | -35.2359
-6 | -0.1734 | 0.00635 | -0.119 | -27.3071
-5.5 | -0.1152 | 0.00614 | -0.1192 | -18.7622
-5 | -0.0569 | 0.00595 | -0.1194 | -9.563
-4.5 | 0.0014 | 0.00577 | -0.1196 | 0.24263
-4 | 0.0597 | 0.00561 | -0.1199 | 10.6417
-3.5 | 0.1181 | 0.00547 | -0.1201 | 21.5905
-3 | 0.1764 | 0.00537 | -0.1203 | 32.8492
-2.5 | 0.2347 | 0.00528 | -0.1205 | 44.4508
-2 | 0.2929 | 0.00521 | -0.1207 | 56.2188
-1.5 | 0.3512 | 0.00515 | -0.1209 | 68.1942
-1 | 0.4093 | 0.00513 | -0.121 | 79.7856
-0.5 | 0.4672 | 0.00514 | -0.1212 | 90.8949
0 | 0.5251 | 0.00515 | -0.1213 | 101.9612
0.5 | 0.5827 | 0.00521 | -0.1214 | 111.8426
1 | 0.6402 | 0.00529 | -0.1215 | 121.0208
1.5 | 0.6973 | 0.00541 | -0.1216 | 128.8909
2.5 | 0.8105 | 0.00577 | -0.1215 | 140.4679
3 | 0.8664 | 0.00602 | -0.1214 | 143.9203
3.5 | 0.9217 | 0.00633 | -0.1213 | 145.6082
4 | 0.9764 | 0.00671 | -0.121 | 145.5142
4.5 | 1.0307 | 0.00711 | -0.1207 | 144.9648
5 | 1.0843 | 0.00755 | -0.1203 | 143.6159
5.5 | 1.1372 | 0.0079 | -0.1199 | 143.9494
6 | 1.1852 | 0.00826 | -0.1183 | 143.4867
6.5 | 1.237 | 0.00889 | -0.1176 | 139.1451
7 | 1.2889 | 0.00948 | -0.1169 | 135.9599
7.5 | 1.3402 | 0.01007 | -0.1161 | 133.0884
8 | 1.3912 | 0.01065 | -0.1153 | 130.6291
8.5 | 1.4415 | 0.01125 | -0.1144 | 128.1333
9 | 1.491 | 0.01186 | -0.1133 | 125.7167
9.5 | 1.5397 | 0.01249 | -0.1122 | 123.2746
10 | 1.5872 | 0.01317 | -0.1109 | 120.5163
10.5 | 1.6332 | 0.01389 | -0.1094 | 117.581
11 | 1.6784 | 0.01459 | -0.1078 | 115.0377
11.5 | 1.7203 | 0.01544 | -0.1058 | 111.4184
12 | 1.7616 | 0.01621 | -0.1036 | 108.6737
12.5 | 1.7975 | 0.01714 | -0.1006 | 104.8716
13 | 1.8212 | 0.01816 | -0.0955 | 100.2863
13.5 | 1.8464 | 0.01924 | -0.0911 | 95.9667
14 | 1.8692 | 0.02063 | -0.0869 | 90.6059
14.5 | 1.8883 | 0.02243 | -0.0827 | 84.1864
15 | 1.907 | 0.02446 | -0.0789 | 77.964
15.5 | 1.9265 | 0.02662 | -0.0758 | 72.3704
16 | 1.9431 | 0.0292 | -0.0728 | 66.5445
16.5 | 1.9562 | 0.03228 | -0.0702 | 60.601
17 | 1.9653 | 0.03598 | -0.0679 | 54.622
17.5 | 1.969 | 0.04051 | -0.0661 | 48.6053
18 | 1.9698 | 0.04577 | -0.065 | 43.0369
18.5 | 1.9736 | 0.05103 | -0.0646 | 38.6753
19 | 1.9738 | 0.0571 | -0.0648 | 34.5674
19.5 | 1.9701 | 0.06406 | -0.0658 | 30.754
20 | 1.9617 | 0.07212 | -0.0676 | 27.2005

## 67. Re 4M Mach 0.10 (1)
BIGFOIL.COM POLAR EXPORT
Joukowsky 11.00% thick 4.00% camber
Joukowsky 11.00% thick 4.00% camber |  |  |  | Cl Max: | 1.587 | at alpha= | 11.5 | deg
JavaFoil+Calcfoil stall+Eppler ext transition |  |  |  | L/D Max: | 124.652 | at alpha= | 6 | deg
Re: | 4000000 |  |  | Cd Min: | 0.00403 | at alpha= | -3.5 | deg
Mach: | 0.1 |  |  | Cl=0 at alpha= | -4.6417 | deg
|  |  |  | @ Cl=0.1, Cd= | 0.004084
|  |  |  | @ Cl=0.4, Cd= | 0.004698
|  |  |  | @ Cl=0.6, Cd= | 0.0055364
alpha (deg) | Cl | Cd | Cm | Cl/Cd
-20 | -0.58 | 0.1658 | -0.062 | -3.501
-19.5 | -0.596 | 0.15755 | -0.063 | -3.785
-19 | -0.611 | 0.14851 | -0.064 | -4.117
-18.5 | -0.626 | 0.14093 | -0.064 | -4.439
-18 | -0.638 | 0.13348 | -0.065 | -4.781
-17.5 | -0.65 | 0.12562 | -0.066 | -5.171
-17 | -0.659 | 0.11925 | -0.067 | -5.524
-16.5 | -0.666 | 0.11173 | -0.068 | -5.964
-16 | -0.672 | 0.10345 | -0.07 | -6.5
-15.5 | -0.675 | 0.09704 | -0.071 | -6.957
-15 | -0.675 | 0.09044 | -0.073 | -7.467
-14.5 | -0.673 | 0.08339 | -0.075 | -8.073
-14 | -0.668 | 0.07615 | -0.077 | -8.777
-13.5 | -0.661 | 0.06917 | -0.079 | -9.55
-13 | -0.649 | 0.0625 | -0.082 | -10.392
-12.5 | -0.637 | 0.05452 | -0.085 | -11.684
-12 | -0.621 | 0.04717 | -0.088 | -13.162
-11.5 | -0.602 | 0.03932 | -0.091 | -15.307
-11 | -0.581 | 0.03165 | -0.095 | -18.344
-10.5 | -0.557 | 0.02452 | -0.099 | -22.717
-10 | -0.531 | 0.01796 | -0.103 | -29.58
-9.5 | -0.504 | 0.01232 | -0.107 | -40.94
-9 | -0.486 | 0.00438 | -0.114 | -110.942
-8.5 | -0.436 | 0.00431 | -0.114 | -101.011
-8 | -0.384 | 0.00415 | -0.114 | -92.58
-7.5 | -0.33 | 0.0041 | -0.114 | -80.518
-7 | -0.274 | 0.00414 | -0.114 | -66.206
-6.5 | -0.218 | 0.00411 | -0.114 | -52.934
-6 | -0.16 | 0.0041 | -0.114 | -39.044
-5.5 | -0.102 | 0.00409 | -0.114 | -24.894
-5 | -0.043 | 0.00409 | -0.114 | -10.48
-4.5 | 0.017 | 0.0041 | -0.115 | 4.033
-4 | 0.076 | 0.00412 | -0.115 | 18.473
-3.5 | 0.136 | 0.00403 | -0.115 | 33.742
-3 | 0.196 | 0.00423 | -0.115 | 46.375
-2.5 | 0.256 | 0.00434 | -0.115 | 58.961
-2 | 0.316 | 0.00448 | -0.115 | 70.51
-1.5 | 0.376 | 0.00465 | -0.115 | 80.932
-1 | 0.436 | 0.00477 | -0.115 | 91.372
-0.5 | 0.495 | 0.00498 | -0.115 | 99.548
0 | 0.555 | 0.0053 | -0.115 | 104.656
0.5 | 0.614 | 0.00561 | -0.115 | 109.501
1 | 0.674 | 0.00596 | -0.115 | 113.006
1.5 | 0.733 | 0.00632 | -0.115 | 115.932
2 | 0.792 | 0.00705 | -0.115 | 112.292
2.5 | 0.851 | 0.00745 | -0.115 | 114.174
3 | 0.909 | 0.0079 | -0.115 | 115.091
3.5 | 0.967 | 0.00843 | -0.115 | 114.675
4 | 1.024 | 0.00902 | -0.115 | 113.612
4.5 | 1.08 | 0.00912 | -0.115 | 118.453
5 | 1.136 | 0.00954 | -0.115 | 119.083
5.5 | 1.19 | 0.01025 | -0.115 | 116.05
6 | 1.242 | 0.00996 | -0.114 | 124.652
6.5 | 1.292 | 0.01042 | -0.114 | 123.986
7 | 1.34 | 0.01083 | -0.114 | 123.655
7.5 | 1.384 | 0.01115 | -0.114 | 124.157
8 | 1.425 | 0.01257 | -0.114 | 113.369
8.5 | 1.463 | 0.01333 | -0.114 | 109.787
9 | 1.496 | 0.01408 | -0.113 | 106.289
9.5 | 1.524 | 0.01486 | -0.113 | 102.586
10 | 1.548 | 0.01567 | -0.113 | 98.807
10.5 | 1.566 | 0.01658 | -0.112 | 94.443
11 | 1.58 | 0.01761 | -0.112 | 89.701
11.5 | 1.587 | 0.01872 | -0.111 | 84.804
12 | 1.587 | 0.01993 | -0.111 | 79.638
12.5 | 1.582 | 0.02132 | -0.11 | 74.199
13 | 1.57 | 0.02298 | -0.11 | 68.306
13.5 | 1.553 | 0.02474 | -0.109 | 62.773
14 | 1.53 | 0.02697 | -0.108 | 56.723
14.5 | 1.502 | 0.02947 | -0.107 | 50.968
15 | 1.47 | 0.0325 | -0.106 | 45.224
15.5 | 1.431 | 0.03653 | -0.105 | 39.183
16 | 1.39 | 0.04118 | -0.104 | 33.745
16.5 | 1.342 | 0.04706 | -0.102 | 28.517

## 68. Re 4M Mach 0.10 (2)
BIGFOIL.COM POLAR EXPORT
Joukowsky 11.00% thick 4.00% camber
Joukowsky 11.00% thick 4.00% camber |  |  |  | Cl Max: | 1.9634 | at alpha= | 18.5 | deg
XFOIL ncrit=9 |  |  |  | L/D Max: | 145.802 | at alpha= | 3.5 | deg
Re: | 4000000 |  |  | Cd Min: | 0.18323 | at alpha= | -20 | deg
Mach: | 0.1 |  |  | Cl=0 at alpha= | -4.5068 | deg
|  |  |  | @ Cl=0.1, Cd= | 0.0055338
|  |  |  | @ Cl=0.4, Cd= | 0.0051439
|  |  |  | @ Cl=0.6, Cd= | 0.0052469
alpha (deg) | Cl | Cd | Cm | Cl/Cd
-20 | -0.7165 | 0.18323 | 0.0032 | -3.9104
-19.5 | -0.728 | 0.17132 | -0.0032 | -4.2494
-19 | -0.7435 | 0.15928 | -0.0095 | -4.6679
-18.5 | -0.7628 | 0.14692 | -0.016 | -5.1919
-18 | -0.7882 | 0.13379 | -0.0231 | -5.8913
-17.5 | -0.8413 | 0.11597 | -0.0334 | -7.2545
-17 | -0.963 | 0.08782 | -0.0516 | -10.9656
-16.5 | -1.1835 | 0.04834 | -0.0818 | -24.4828
-16 | -1.2679 | 0.02461 | -0.1096 | -51.5197
-15.5 | -1.2411 | 0.02079 | -0.1119 | -59.697
-15 | -1.2035 | 0.0185 | -0.112 | -65.0541
-14.5 | -1.1484 | 0.0168 | -0.114 | -68.3571
-14 | -1.0852 | 0.01542 | -0.1168 | -70.3761
-13.5 | -1.0236 | 0.01429 | -0.1189 | -71.6305
-13 | -0.9662 | 0.01339 | -0.1198 | -72.1583
-12.5 | -0.9155 | 0.01238 | -0.1193 | -73.9499
-12 | -0.8628 | 0.01152 | -0.1189 | -74.8958
-11.5 | -0.8083 | 0.01087 | -0.1187 | -74.3606
-11 | -0.7527 | 0.01033 | -0.1186 | -72.8654
-10.5 | -0.6967 | 0.00968 | -0.1186 | -71.9731
-10 | -0.6399 | 0.00913 | -0.1186 | -70.0876
-9.5 | -0.5825 | 0.00871 | -0.1187 | -66.8772
-9 | -0.525 | 0.00823 | -0.1188 | -63.791
-8.5 | -0.4672 | 0.00785 | -0.1189 | -59.5159
-8 | -0.4091 | 0.00749 | -0.1191 | -54.6195
-7.5 | -0.3508 | 0.00718 | -0.1192 | -48.8579
-7 | -0.2925 | 0.00686 | -0.1194 | -42.6385
-6.5 | -0.2339 | 0.00662 | -0.1195 | -35.3323
-6 | -0.1753 | 0.00639 | -0.1197 | -27.4335
-5.5 | -0.1166 | 0.00617 | -0.1199 | -18.8979
-5 | -0.0579 | 0.00597 | -0.1201 | -9.6985
-4.5 | 0.0008 | 0.0058 | -0.1203 | 0.13793
-4 | 0.0596 | 0.00563 | -0.1205 | 10.5861
-3.5 | 0.1184 | 0.00549 | -0.1207 | 21.5665
-3 | 0.1771 | 0.00538 | -0.1209 | 32.9182
-2.5 | 0.2358 | 0.00529 | -0.1211 | 44.5747
-2 | 0.2944 | 0.00522 | -0.1213 | 56.3985
-1.5 | 0.3531 | 0.00516 | -0.1215 | 68.4302
-1 | 0.4115 | 0.00514 | -0.1216 | 80.0584
-0.5 | 0.4698 | 0.00515 | -0.1218 | 91.2233
0 | 0.5281 | 0.00516 | -0.1219 | 102.345
0.5 | 0.586 | 0.00523 | -0.122 | 112.0459
1 | 0.6439 | 0.0053 | -0.1221 | 121.4906
1.5 | 0.7014 | 0.00542 | -0.1221 | 129.4096
2 | 0.7585 | 0.00559 | -0.1221 | 135.6887
2.5 | 0.8154 | 0.00578 | -0.1221 | 141.0727
3 | 0.8716 | 0.00605 | -0.122 | 144.0661
3.5 | 0.9273 | 0.00636 | -0.1218 | 145.8019
4 | 0.9823 | 0.00674 | -0.1215 | 145.7418
4.5 | 1.0369 | 0.00716 | -0.1211 | 144.8184
5 | 1.0908 | 0.00761 | -0.1207 | 143.3377
5.5 | 1.1443 | 0.00796 | -0.1203 | 143.7563
6 | 1.1923 | 0.00834 | -0.1185 | 142.9616
6.5 | 1.2446 | 0.00897 | -0.1178 | 138.7514
7 | 1.2968 | 0.00958 | -0.117 | 135.3653
7.5 | 1.3487 | 0.01016 | -0.1162 | 132.7461
8 | 1.3999 | 0.01077 | -0.1153 | 129.9814
8.5 | 1.4504 | 0.01138 | -0.1142 | 127.4517
9 | 1.5002 | 0.01202 | -0.1131 | 124.8087
9.5 | 1.5493 | 0.01266 | -0.1119 | 122.3776
10 | 1.5971 | 0.01333 | -0.1105 | 119.8125
10.5 | 1.6429 | 0.0141 | -0.1087 | 116.5177
11 | 1.688 | 0.01483 | -0.1069 | 113.8233
11.5 | 1.7299 | 0.01569 | -0.1047 | 110.2549
12 | 1.7701 | 0.01652 | -0.1021 | 107.1489
12.5 | 1.7997 | 0.01753 | -0.0978 | 102.664
13 | 1.8244 | 0.01858 | -0.0928 | 98.1916
13.5 | 1.849 | 0.01984 | -0.0884 | 93.1956
14 | 1.8705 | 0.02145 | -0.0841 | 87.2028
14.5 | 1.888 | 0.02353 | -0.0798 | 80.238
15 | 1.909 | 0.02558 | -0.0764 | 74.6286
15.5 | 1.9268 | 0.02805 | -0.0732 | 68.6916
16 | 1.9414 | 0.03101 | -0.0704 | 62.6056
16.5 | 1.9517 | 0.03459 | -0.0678 | 56.4238
17 | 1.9573 | 0.03892 | -0.0658 | 50.2903
17.5 | 1.9585 | 0.04409 | -0.0644 | 44.4205
18 | 1.9627 | 0.04931 | -0.0637 | 39.8033
18.5 | 1.9634 | 0.05535 | -0.0637 | 35.4724
19 | 1.9595 | 0.06236 | -0.0645 | 31.4224
19.5 | 1.9518 | 0.07035 | -0.0662 | 27.7441
20 | 1.9385 | 0.07958 | -0.0688 | 24.3591

## 69. Re 4M Mach 0.25 (1)
BIGFOIL.COM POLAR EXPORT
Joukowsky 11.00% thick 4.00% camber
Joukowsky 11.00% thick 4.00% camber |  |  |  | Cl Max: | 1.551 | at alpha= | 10.5 | deg
JavaFoil+Calcfoil stall+Eppler ext transition |  |  |  | L/D Max: | 123.098 | at alpha= | 7 | deg
Re: | 4000000 |  |  | Cd Min: | 0.00411 | at alpha= | -7 | deg
Mach: | 0.25 |  |  | Cl=0 at alpha= | -4.6393 | deg
|  |  |  | @ Cl=0.1, Cd= | 0.0041342
|  |  |  | @ Cl=0.4, Cd= | 0.0046894
|  |  |  | @ Cl=0.6, Cd= | 0.0054974
alpha (deg) | Cl | Cd | Cm | Cl/Cd
-18 | -0.308 | 0.16416 | -0.057 | -1.879
-17.5 | -0.356 | 0.15376 | -0.058 | -2.314
-17 | -0.399 | 0.14245 | -0.059 | -2.799
-16.5 | -0.437 | 0.13349 | -0.059 | -3.276
-16 | -0.472 | 0.12474 | -0.061 | -3.784
-15.5 | -0.502 | 0.11513 | -0.063 | -4.364
-15 | -0.528 | 0.10704 | -0.065 | -4.934
-14.5 | -0.549 | 0.09904 | -0.067 | -5.542
-14 | -0.565 | 0.09124 | -0.069 | -6.188
-13.5 | -0.575 | 0.08354 | -0.072 | -6.881
-13 | -0.58 | 0.07601 | -0.075 | -7.631
-12.5 | -0.58 | 0.06859 | -0.078 | -8.453
-12 | -0.575 | 0.06036 | -0.082 | -9.53
-11.5 | -0.564 | 0.05262 | -0.085 | -10.715
-11 | -0.549 | 0.04413 | -0.09 | -12.448
-10.5 | -0.531 | 0.0357 | -0.094 | -14.888
-10 | -0.51 | 0.02783 | -0.099 | -18.314
-9.5 | -0.486 | 0.01996 | -0.104 | -24.341
-9 | -0.458 | 0.01377 | -0.108 | -33.264
-8.5 | -0.442 | 0.00441 | -0.117 | -100.141
-8 | -0.39 | 0.00433 | -0.117 | -90.086
-7.5 | -0.336 | 0.00422 | -0.117 | -79.782
-7 | -0.28 | 0.00411 | -0.117 | -68.2
-6.5 | -0.223 | 0.00416 | -0.117 | -53.607
-6 | -0.164 | 0.00412 | -0.118 | -39.795
-5.5 | -0.104 | 0.00412 | -0.118 | -25.342
-5 | -0.044 | 0.00411 | -0.118 | -10.704
-4.5 | 0.017 | 0.00412 | -0.118 | 4.118
-4 | 0.078 | 0.00412 | -0.118 | 18.983
-3.5 | 0.14 | 0.00416 | -0.118 | 33.544
-3 | 0.201 | 0.00412 | -0.118 | 48.869
-2.5 | 0.263 | 0.00434 | -0.118 | 60.564
-2 | 0.325 | 0.00449 | -0.118 | 72.381
-1.5 | 0.386 | 0.00466 | -0.118 | 82.974
-1 | 0.448 | 0.00479 | -0.118 | 93.548
-0.5 | 0.509 | 0.00505 | -0.118 | 100.743
0 | 0.57 | 0.00534 | -0.118 | 106.864
0.5 | 0.631 | 0.00566 | -0.118 | 111.452
1 | 0.692 | 0.00603 | -0.118 | 114.711
1.5 | 0.753 | 0.00679 | -0.118 | 110.83
2 | 0.814 | 0.00719 | -0.118 | 113.203
2.5 | 0.874 | 0.00763 | -0.118 | 114.593
3 | 0.934 | 0.0081 | -0.118 | 115.255
3.5 | 0.993 | 0.00867 | -0.118 | 114.565
4 | 1.052 | 0.00934 | -0.118 | 112.665
4.5 | 1.109 | 0.00945 | -0.118 | 117.329
5 | 1.165 | 0.00999 | -0.118 | 116.643
5.5 | 1.22 | 0.0103 | -0.118 | 118.462
6 | 1.272 | 0.01061 | -0.118 | 119.946
6.5 | 1.322 | 0.01112 | -0.117 | 118.878
7 | 1.369 | 0.01112 | -0.117 | 123.098
7.5 | 1.411 | 0.01258 | -0.117 | 112.2
8 | 1.449 | 0.01339 | -0.117 | 108.209
8.5 | 1.483 | 0.01424 | -0.116 | 104.147
9 | 1.51 | 0.01511 | -0.116 | 99.955
9.5 | 1.531 | 0.01605 | -0.116 | 95.355
10 | 1.544 | 0.01709 | -0.115 | 90.34
10.5 | 1.551 | 0.01824 | -0.115 | 84.994
11 | 1.549 | 0.01952 | -0.114 | 79.372
11.5 | 1.54 | 0.021 | -0.114 | 73.305
12 | 1.517 | 0.02279 | -0.113 | 66.563
12.5 | 1.486 | 0.02484 | -0.112 | 59.807
13 | 1.445 | 0.02731 | -0.111 | 52.899
13.5 | 1.393 | 0.03058 | -0.11 | 45.56
14 | 1.332 | 0.03478 | -0.109 | 38.307
14.5 | 1.262 | 0.04033 | -0.107 | 31.298
15 | 1.179 | 0.04948 | -0.104 | 23.831
15.5 | 1.086 | 0.06326 | -0.099 | 17.17

## 70. Re 4M Mach 0.25 (2)
BIGFOIL.COM POLAR EXPORT
Joukowsky 11.00% thick 4.00% camber
Joukowsky 11.00% thick 4.00% camber |  |  |  | Cl Max: | 1.9102 | at alpha= | 15.5 | deg
XFOIL ncrit=9 |  |  |  | L/D Max: | 145.916 | at alpha= | 3 | deg
Re: | 4000000 |  |  | Cd Min: | 0.21225 | at alpha= | -19 | deg
Mach: | 0.25 |  |  | Cl=0 at alpha= | -4.4812 | deg
|  |  |  | @ Cl=0.1, Cd= | 0.0056324
|  |  |  | @ Cl=0.4, Cd= | 0.0052179
|  |  |  | @ Cl=0.6, Cd= | 0.0052854
alpha (deg) | Cl | Cd | Cm | Cl/Cd
-19 | -0.5831 | 0.21225 | 0.011 | -2.7472
-18.5 | -0.5685 | 0.20548 | 0.0076 | -2.7667
-17.5 | -0.6678 | 0.1557 | -0.0142 | -4.289
-17 | -0.6832 | 0.1436 | -0.0206 | -4.7577
-16.5 | -0.7011 | 0.1317 | -0.0271 | -5.3235
-16 | -0.7242 | 0.11935 | -0.034 | -6.0679
-15.5 | -0.7582 | 0.10553 | -0.0424 | -7.1847
-15 | -0.8153 | 0.08881 | -0.0535 | -9.1803
-14.5 | -0.9394 | 0.06421 | -0.0728 | -14.6301
-14 | -1.1135 | 0.03559 | -0.0978 | -31.2869
-13.5 | -1.0883 | 0.02056 | -0.1237 | -52.9329
-13 | -1.0212 | 0.01745 | -0.1286 | -58.5215
-12.5 | -0.9678 | 0.01559 | -0.1284 | -62.0783
-12 | -0.9137 | 0.01417 | -0.1275 | -64.4813
-11.5 | -0.8572 | 0.01287 | -0.1269 | -66.6045
-11 | -0.799 | 0.0117 | -0.1263 | -68.2906
-10.5 | -0.7391 | 0.01087 | -0.1257 | -67.9945
-10 | -0.6783 | 0.0102 | -0.1252 | -66.5
-9.5 | -0.6175 | 0.0094 | -0.1249 | -65.6915
-9 | -0.556 | 0.00885 | -0.1246 | -62.8249
-8.5 | -0.4945 | 0.00833 | -0.1244 | -59.3637
-8 | -0.4329 | 0.00788 | -0.1242 | -54.9365
-7.5 | -0.3712 | 0.00748 | -0.124 | -49.6257
-7 | -0.3095 | 0.00716 | -0.1239 | -43.2263
-6.5 | -0.2479 | 0.00682 | -0.1239 | -36.349
-6 | -0.1864 | 0.00654 | -0.1239 | -28.5015
-5.5 | -0.125 | 0.00629 | -0.1239 | -19.8728
-5 | -0.0636 | 0.00608 | -0.1239 | -10.4605
-4.5 | -0.0023 | 0.00588 | -0.124 | -0.39116
-4 | 0.0589 | 0.00572 | -0.1241 | 10.2972
-3.5 | 0.1199 | 0.00559 | -0.1242 | 21.449
-3 | 0.181 | 0.00546 | -0.1244 | 33.1502
-2.5 | 0.2419 | 0.00535 | -0.1245 | 45.215
-2 | 0.3027 | 0.00527 | -0.1247 | 57.4383
-1.5 | 0.3634 | 0.00523 | -0.1248 | 69.4837
-1 | 0.4238 | 0.00521 | -0.125 | 81.3436
-0.5 | 0.4843 | 0.0052 | -0.1251 | 93.1346
0 | 0.5445 | 0.00523 | -0.1252 | 104.1109
0.5 | 0.6046 | 0.00529 | -0.1253 | 114.2911
1 | 0.6643 | 0.00539 | -0.1253 | 123.2468
1.5 | 0.724 | 0.0055 | -0.1253 | 131.6364
2 | 0.7832 | 0.00567 | -0.1252 | 138.1305
2.5 | 0.842 | 0.0059 | -0.1251 | 142.7119
3 | 0.9003 | 0.00617 | -0.1249 | 145.9157
4.5 | 1.0717 | 0.00737 | -0.1236 | 145.4138
5 | 1.1275 | 0.00788 | -0.1229 | 143.0838
5.5 | 1.1828 | 0.00834 | -0.1222 | 141.8225
6 | 1.2325 | 0.00869 | -0.1201 | 141.8297
6.5 | 1.2866 | 0.00939 | -0.1189 | 137.0181
7 | 1.3409 | 0.01004 | -0.1177 | 133.5558
7.5 | 1.3945 | 0.01071 | -0.1164 | 130.2054
8 | 1.4476 | 0.01137 | -0.115 | 127.3175
8.5 | 1.4998 | 0.01206 | -0.1133 | 124.3615
9 | 1.5509 | 0.01279 | -0.1115 | 121.2588
9.5 | 1.6007 | 0.01356 | -0.1093 | 118.0457
10 | 1.6481 | 0.01441 | -0.1068 | 114.372
10.5 | 1.6932 | 0.0153 | -0.1039 | 110.6667
11 | 1.7346 | 0.01626 | -0.1004 | 106.679
11.5 | 1.7632 | 0.0173 | -0.0948 | 101.9191
12 | 1.7881 | 0.01865 | -0.0891 | 95.8767
12.5 | 1.8147 | 0.02016 | -0.0842 | 90.0149
13 | 1.8378 | 0.02208 | -0.0794 | 83.2337
13.5 | 1.8551 | 0.02462 | -0.0747 | 75.3493
14 | 1.8761 | 0.02721 | -0.071 | 68.9489
14.5 | 1.8923 | 0.03042 | -0.0675 | 62.2058
15 | 1.9044 | 0.03429 | -0.0645 | 55.5381
15.5 | 1.9102 | 0.0391 | -0.0622 | 48.8542
16 | 1.9083 | 0.04515 | -0.0607 | 42.2658
16.5 | 1.9094 | 0.05141 | -0.0601 | 37.1406
17 | 1.9058 | 0.05875 | -0.0605 | 32.4391
17.5 | 1.8959 | 0.06741 | -0.062 | 28.1249
18 | 1.8803 | 0.07743 | -0.0649 | 24.2839
18.5 | 1.8588 | 0.08888 | -0.069 | 20.9136
19 | 1.8315 | 0.10176 | -0.0745 | 17.9982
19.5 | 1.7996 | 0.11592 | -0.0816 | 15.5245
20 | 1.764 | 0.13113 | -0.09 | 13.4523

## 71. Re 4M Mach 0.50 (1)
BIGFOIL.COM POLAR EXPORT
Joukowsky 11.00% thick 4.00% camber
Joukowsky 11.00% thick 4.00% camber |  |  |  | Cl Max: | 1.465 | at alpha= | 7.5 | deg
JavaFoil+Calcfoil stall+Eppler ext transition |  |  |  | L/D Max: | 121.413 | at alpha= | 1 | deg
Re: | 4000000 |  |  | Cd Min: | 0.00421 | at alpha= | -4 | deg
Mach: | 0.5 |  |  | Cl=0 at alpha= | -4.6397 | deg
|  |  |  | @ Cl=0.1, Cd= | 0.0042138
|  |  |  | @ Cl=0.4, Cd= | 0.0046172
|  |  |  | @ Cl=0.6, Cd= | 0.0052878
alpha (deg) | Cl | Cd | Cm | Cl/Cd
-20 | -0.876 | 0.15962 | -0.076 | -5.49
-19.5 | -0.846 | 0.15723 | -0.074 | -5.384
-19 | -0.818 | 0.15239 | -0.074 | -5.367
-18.5 | -0.789 | 0.14963 | -0.074 | -5.275
-18 | -0.76 | 0.14378 | -0.073 | -5.283
-17.5 | -0.731 | 0.13943 | -0.073 | -5.243
-17 | -0.703 | 0.13309 | -0.073 | -5.279
-16.5 | -0.673 | 0.12618 | -0.072 | -5.334
-16 | -0.645 | 0.11344 | -0.072 | -5.685
-15.5 | -0.618 | 0.11065 | -0.075 | -5.584
-15 | -0.587 | 0.10901 | -0.071 | -5.384
-14.5 | -0.559 | 0.09853 | -0.071 | -5.67
-14 | -0.529 | 0.10492 | -0.068 | -5.042
-13.5 | -0.501 | 0.09194 | -0.069 | -5.448
-13 | -0.472 | 0.10176 | -0.067 | -4.635
-12.5 | -0.444 | 0.08485 | -0.068 | -5.228
-12 | -0.417 | 0.07716 | -0.072 | -5.398
-11.5 | -0.386 | 0.07824 | -0.066 | -4.937
-11 | -0.36 | 0.06958 | -0.073 | -5.171
-10.5 | -0.33 | 0.07013 | -0.066 | -4.699
-10 | -0.301 | 0.06948 | -0.063 | -4.328
-9.5 | -0.274 | 0.06045 | -0.072 | -4.536
-9 | -0.246 | 0.05838 | -0.071 | -4.208
-8.5 | -0.218 | 0.05431 | -0.075 | -4.016
-8 | -0.308 | 0.04013 | -0.094 | -7.685
-7.5 | -0.301 | 0.0251 | -0.108 | -11.99
-7 | -0.273 | 0.0145 | -0.119 | -18.82
-6.5 | -0.24 | 0.00445 | -0.131 | -54.014
-6 | -0.179 | 0.00426 | -0.131 | -42.127
-5.5 | -0.115 | 0.00427 | -0.131 | -26.953
-5 | -0.049 | 0.00422 | -0.132 | -11.53
-4.5 | 0.019 | 0.00422 | -0.132 | 4.471
-4 | 0.087 | 0.00421 | -0.132 | 20.682
-3.5 | 0.156 | 0.00423 | -0.132 | 36.835
-3 | 0.225 | 0.00429 | -0.132 | 52.389
-2.5 | 0.294 | 0.00425 | -0.132 | 69.061
-2 | 0.363 | 0.00451 | -0.132 | 80.423
-1.5 | 0.432 | 0.00471 | -0.132 | 91.709
-1 | 0.5 | 0.00494 | -0.132 | 101.227
-0.5 | 0.569 | 0.00511 | -0.132 | 111.397
0 | 0.637 | 0.0055 | -0.132 | 115.781
0.5 | 0.705 | 0.00592 | -0.132 | 119.187
1 | 0.773 | 0.00637 | -0.132 | 121.413
1.5 | 0.841 | 0.00736 | -0.132 | 114.256
2 | 0.908 | 0.00786 | -0.132 | 115.495
2.5 | 0.975 | 0.00849 | -0.132 | 114.875
3 | 1.042 | 0.00919 | -0.132 | 113.372
3.5 | 1.107 | 0.00961 | -0.132 | 115.257
4 | 1.17 | 0.01041 | -0.132 | 112.428
4.5 | 1.232 | 0.01073 | -0.132 | 114.827
5 | 1.29 | 0.01092 | -0.131 | 118.182
5.5 | 1.343 | 0.01129 | -0.131 | 118.969
6 | 1.39 | 0.01348 | -0.131 | 103.141
6.5 | 1.429 | 0.01423 | -0.13 | 100.417
7 | 1.457 | 0.01562 | -0.13 | 93.291
7.5 | 1.465 | 0.01718 | -0.129 | 85.266
8 | 1.444 | 0.01894 | -0.129 | 76.249
8.5 | 1.364 | 0.02137 | -0.128 | 63.822
9 | 0.876 | 0.02586 | -0.125 | 33.864
9.5 | 0.904 | 0.02673 | -0.125 | 33.827
10 | 0.93 | 0.0286 | -0.124 | 32.519
10.5 | 0.954 | 0.0309 | -0.123 | 30.859
11 | 0.839 | 0.08202 | -0.068 | 10.234
11.5 | 0.863 | 0.08613 | -0.065 | 10.019
12 | 0.894 | 0.08643 | -0.073 | 10.341
12.5 | 0.927 | 0.08634 | -0.08 | 10.734

## 72. Re 4M Mach 0.50 (2)
BIGFOIL.COM POLAR EXPORT
Joukowsky 11.00% thick 4.00% camber
Joukowsky 11.00% thick 4.00% camber |  |  |  | Cl Max: | 1.7374 | at alpha= | 10 | deg
XFOIL ncrit=9 |  |  |  | L/D Max: | 151.591 | at alpha= | 3 | deg
Re: | 4000000 |  |  | Cd Min: | 0.25167 | at alpha= | -20 | deg
Mach: | 0.5 |  |  | Cl=0 at alpha= | -4.361 | deg
|  |  |  | @ Cl=0.1, Cd= | 0.0060161
|  |  |  | @ Cl=0.4, Cd= | 0.0055087
|  |  |  | @ Cl=0.6, Cd= | 0.0055296
alpha (deg) | Cl | Cd | Cm | Cl/Cd
-20 | -0.6434 | 0.25167 | 0.0238 | -2.5565
-19.5 | -0.6229 | 0.24299 | 0.019 | -2.5635
-19 | -0.6035 | 0.23395 | 0.0144 | -2.5796
-18.5 | -0.5845 | 0.22514 | 0.0099 | -2.5962
-18 | -0.5648 | 0.21741 | 0.0056 | -2.5979
-17.5 | -0.5441 | 0.21035 | 0.0017 | -2.5866
-17 | -0.5247 | 0.20289 | -0.002 | -2.5861
-16.5 | -0.5077 | 0.19432 | -0.006 | -2.6127
-16 | -0.4945 | 0.18503 | -0.01 | -2.6725
-15.5 | -0.4784 | 0.17727 | -0.0135 | -2.6987
-15 | -0.4612 | 0.16989 | -0.0169 | -2.7147
-14.5 | -0.4476 | 0.16161 | -0.0205 | -2.7696
-14 | -0.4421 | 0.15158 | -0.0246 | -2.9166
-13.5 | -0.43 | 0.1436 | -0.0282 | -2.9944
-13 | -0.4205 | 0.13528 | -0.0318 | -3.1084
-12.5 | -0.4384 | 0.12177 | -0.0383 | -3.6002
-12 | -0.4372 | 0.11279 | -0.0427 | -3.8762
-11.5 | -0.4539 | 0.10133 | -0.049 | -4.4794
-11 | -0.4795 | 0.08954 | -0.0558 | -5.3551
-10.5 | -0.4841 | 0.07507 | -0.0733 | -6.4486
-10 | -0.4777 | 0.05768 | -0.1025 | -8.2819
-9.5 | -0.5021 | 0.04818 | -0.1112 | -10.4213
-9 | -0.5384 | 0.04062 | -0.1141 | -13.2546
-8.5 | -0.5608 | 0.02857 | -0.1287 | -19.629
-8 | -0.5448 | 0.01537 | -0.1458 | -35.4457
-7.5 | -0.4783 | 0.01057 | -0.1476 | -45.2507
-7 | -0.4 | 0.00896 | -0.1462 | -44.6429
-6.5 | -0.3218 | 0.00814 | -0.1447 | -39.5332
-6 | -0.2447 | 0.00752 | -0.1434 | -32.5399
-5.5 | -0.1689 | 0.00705 | -0.1423 | -23.9574
-4.5 | -0.0203 | 0.0064 | -0.1408 | -3.1719
-4 | 0.0527 | 0.00616 | -0.1403 | 8.5552
-3.5 | 0.125 | 0.00594 | -0.14 | 21.0438
-3 | 0.1967 | 0.00578 | -0.1397 | 34.0311
-2.5 | 0.2678 | 0.00565 | -0.1396 | 47.3982
-2 | 0.3384 | 0.00557 | -0.1395 | 60.754
-1.5 | 0.4088 | 0.0055 | -0.1395 | 74.3273
-1 | 0.4789 | 0.00547 | -0.1395 | 87.5503
-0.5 | 0.5485 | 0.0055 | -0.1395 | 99.7273
0 | 0.6181 | 0.00554 | -0.1394 | 111.5704
0.5 | 0.6873 | 0.00563 | -0.1393 | 122.0782
1 | 0.7565 | 0.00574 | -0.1391 | 131.7944
1.5 | 0.8253 | 0.0059 | -0.1388 | 139.8814
2 | 0.8939 | 0.00612 | -0.1384 | 146.0621
2.5 | 0.962 | 0.0064 | -0.1378 | 150.3125
3 | 1.0293 | 0.00679 | -0.1369 | 151.5906
3.5 | 1.096 | 0.00725 | -0.1357 | 151.1724
4 | 1.1614 | 0.00783 | -0.1342 | 148.3269
4.5 | 1.2257 | 0.00849 | -0.1324 | 144.3698
5 | 1.2887 | 0.00925 | -0.1301 | 139.3189
5.5 | 1.3506 | 0.01004 | -0.1274 | 134.5219
6 | 1.4062 | 0.0105 | -0.1232 | 133.9238
6.5 | 1.4659 | 0.01144 | -0.1194 | 128.1381
7 | 1.5235 | 0.01241 | -0.1151 | 122.7639
7.5 | 1.5774 | 0.01344 | -0.1099 | 117.3661
8 | 1.6174 | 0.01456 | -0.1023 | 111.0852
8.5 | 1.6552 | 0.016 | -0.0949 | 103.45
9 | 1.6891 | 0.01796 | -0.0876 | 94.0479
9.5 | 1.7195 | 0.02052 | -0.0806 | 83.7963
10 | 1.7374 | 0.02428 | -0.0738 | 71.5568
10.5 | 1.7372 | 0.02992 | -0.0679 | 58.0615
11 | 1.7195 | 0.03779 | -0.0642 | 45.5015
11.5 | 1.6917 | 0.04761 | -0.0631 | 35.5325
12 | 1.6586 | 0.05918 | -0.0649 | 28.0264
12.5 | 1.6228 | 0.07225 | -0.0691 | 22.4609
13 | 1.5867 | 0.0865 | -0.0753 | 18.3434
13.5 | 1.5516 | 0.10161 | -0.083 | 15.2702
14 | 1.519 | 0.11717 | -0.0919 | 12.9641
14.5 | 1.4869 | 0.13325 | -0.102 | 11.1587
15 | 1.4589 | 0.14922 | -0.1126 | 9.7768

## 73. Re 5M Mach 0.00 (1)
BIGFOIL.COM POLAR EXPORT
Joukowsky 11.00% thick 4.00% camber
Joukowsky 11.00% thick 4.00% camber |  |  |  | Cl Max: | 1.599 | at alpha= | 12 | deg
JavaFoil+Calcfoil stall+Eppler ext transition |  |  |  | L/D Max: | 125.695 | at alpha= | 8 | deg
Re: | 5000000 |  |  | Cd Min: | 0.00395 | at alpha= | -7 | deg
Mach: | 0 |  |  | Cl=0 at alpha= | -4.6356 | deg
|  |  |  | @ Cl=0.1, Cd= | 0.0040175
|  |  |  | @ Cl=0.4, Cd= | 0.0046563
|  |  |  | @ Cl=0.6, Cd= | 0.0055122
alpha (deg) | Cl | Cd | Cm | Cl/Cd
-20 | -0.629 | 0.15725 | -0.064 | -4.001
-19.5 | -0.642 | 0.15106 | -0.065 | -4.248
-19 | -0.654 | 0.14143 | -0.066 | -4.626
-18.5 | -0.665 | 0.13456 | -0.066 | -4.942
-18 | -0.675 | 0.12669 | -0.068 | -5.328
-17.5 | -0.683 | 0.1195 | -0.069 | -5.716
-17 | -0.689 | 0.11287 | -0.07 | -6.107
-16.5 | -0.694 | 0.10612 | -0.071 | -6.538
-16 | -0.697 | 0.09801 | -0.073 | -7.114
-15.5 | -0.697 | 0.09204 | -0.074 | -7.572
-15 | -0.695 | 0.08452 | -0.076 | -8.228
-14.5 | -0.691 | 0.07747 | -0.078 | -8.921
-14 | -0.684 | 0.07069 | -0.08 | -9.675
-13.5 | -0.675 | 0.06364 | -0.082 | -10.599
-13 | -0.663 | 0.05622 | -0.085 | -11.791
-12.5 | -0.648 | 0.04896 | -0.087 | -13.244
-12 | -0.632 | 0.0411 | -0.091 | -15.385
-11.5 | -0.612 | 0.03408 | -0.094 | -17.953
-11 | -0.59 | 0.02708 | -0.097 | -21.766
-10.5 | -0.566 | 0.0201 | -0.101 | -28.177
-10 | -0.541 | 0.01407 | -0.105 | -38.482
-9.5 | -0.521 | 0.00933 | -0.111 | -55.891
-9 | -0.485 | 0.00424 | -0.113 | -114.149
-8.5 | -0.434 | 0.00418 | -0.113 | -103.873
-8 | -0.382 | 0.00403 | -0.114 | -94.948
-7.5 | -0.329 | 0.00399 | -0.114 | -82.427
-7 | -0.273 | 0.00395 | -0.114 | -69.186
-6.5 | -0.217 | 0.00401 | -0.114 | -54.034
-6 | -0.159 | 0.00401 | -0.114 | -39.761
-5.5 | -0.101 | 0.004 | -0.114 | -25.336
-5 | -0.043 | 0.004 | -0.114 | -10.66
-4.5 | 0.016 | 0.00401 | -0.114 | 4.098
-4 | 0.076 | 0.00405 | -0.114 | 18.7
-3.5 | 0.135 | 0.00397 | -0.114 | 34.052
-3 | 0.195 | 0.00417 | -0.114 | 46.711
-2.5 | 0.255 | 0.00429 | -0.114 | 59.338
-2 | 0.314 | 0.00443 | -0.114 | 70.897
-1.5 | 0.374 | 0.0046 | -0.114 | 81.285
-1 | 0.434 | 0.00473 | -0.114 | 91.682
-0.5 | 0.493 | 0.00494 | -0.114 | 99.868
0 | 0.552 | 0.00526 | -0.114 | 105.042
0.5 | 0.611 | 0.00557 | -0.114 | 109.845
1 | 0.67 | 0.00592 | -0.114 | 113.251
1.5 | 0.729 | 0.00628 | -0.114 | 116.14
2 | 0.788 | 0.00699 | -0.114 | 112.772
2.5 | 0.846 | 0.00738 | -0.114 | 114.699
3 | 0.905 | 0.00782 | -0.114 | 115.641
3.5 | 0.962 | 0.00835 | -0.114 | 115.218
4 | 1.019 | 0.00895 | -0.114 | 113.915
4.5 | 1.076 | 0.00906 | -0.114 | 118.696
5 | 1.13 | 0.00945 | -0.114 | 119.648
5.5 | 1.184 | 0.01017 | -0.114 | 116.458
6 | 1.236 | 0.01039 | -0.114 | 118.937
6.5 | 1.286 | 0.01108 | -0.114 | 116.102
7 | 1.335 | 0.01091 | -0.114 | 122.333
7.5 | 1.38 | 0.01108 | -0.114 | 124.561
8 | 1.422 | 0.01131 | -0.113 | 125.695
8.5 | 1.46 | 0.01263 | -0.113 | 115.663
9 | 1.494 | 0.01332 | -0.113 | 112.22
9.5 | 1.524 | 0.01406 | -0.113 | 108.427
10 | 1.549 | 0.01479 | -0.112 | 104.719
10.5 | 1.569 | 0.01562 | -0.112 | 100.463
11 | 1.585 | 0.01654 | -0.112 | 95.815
11.5 | 1.595 | 0.01753 | -0.111 | 91.017
12 | 1.599 | 0.01858 | -0.111 | 86.023
12.5 | 1.596 | 0.01987 | -0.11 | 80.34
13 | 1.588 | 0.02126 | -0.11 | 74.733
13.5 | 1.576 | 0.02284 | -0.109 | 68.996
14 | 1.558 | 0.02463 | -0.108 | 63.239
14.5 | 1.535 | 0.02685 | -0.108 | 57.17
15 | 1.508 | 0.02933 | -0.107 | 51.403
15.5 | 1.477 | 0.03226 | -0.106 | 45.763
16 | 1.441 | 0.03594 | -0.105 | 40.091
16.5 | 1.401 | 0.04028 | -0.103 | 34.78
17 | 1.357 | 0.0455 | -0.102 | 29.813

## 74. Re 5M Mach 0.00 (2)
BIGFOIL.COM POLAR EXPORT
Joukowsky 11.00% thick 4.00% camber
Joukowsky 11.00% thick 4.00% camber |  |  |  | Cl Max: | 2.014 | at alpha= | 19 | deg
XFOIL ncrit=9 |  |  |  | L/D Max: | 146.955 | at alpha= | 6 | deg
Re: | 5000000 |  |  | Cd Min: | 0.17207 | at alpha= | -20 | deg
Mach: | 0 |  |  | Cl=0 at alpha= | -4.5137 | deg
|  |  |  | @ Cl=0.1, Cd= | 0.0053645
|  |  |  | @ Cl=0.4, Cd= | 0.0050133
|  |  |  | @ Cl=0.6, Cd= | 0.0051463
alpha (deg) | Cl | Cd | Cm | Cl/Cd
-20 | -0.7607 | 0.17207 | -0.0011 | -4.4209
-19.5 | -0.7712 | 0.16131 | -0.0069 | -4.7809
-19 | -0.7868 | 0.14994 | -0.0128 | -5.2474
-18.5 | -0.8177 | 0.13566 | -0.0207 | -6.0276
-18 | -0.896 | 0.11314 | -0.0339 | -7.9194
-17.5 | -1.3501 | 0.03441 | -0.0943 | -39.2357
-17 | -1.3591 | 0.02287 | -0.1104 | -59.4272
-16.5 | -1.3236 | 0.02074 | -0.1111 | -63.8187
-16 | -1.2829 | 0.01909 | -0.1113 | -67.2027
-15.5 | -1.24 | 0.01771 | -0.111 | -70.0169
-15 | -1.1909 | 0.01598 | -0.1122 | -74.5244
-14.5 | -1.13 | 0.01463 | -0.1149 | -77.2386
-14 | -1.0694 | 0.01356 | -0.1171 | -78.8643
-13.5 | -1.0138 | 0.01273 | -0.1178 | -79.6386
-13 | -0.9628 | 0.01205 | -0.1174 | -79.9004
-12.5 | -0.9102 | 0.01144 | -0.1171 | -79.5629
-12 | -0.857 | 0.01062 | -0.1171 | -80.6968
-11.5 | -0.8024 | 0.01003 | -0.1171 | -80
-10.5 | -0.6908 | 0.0091 | -0.1173 | -75.9121
-10 | -0.6345 | 0.00856 | -0.1175 | -74.1238
-9.5 | -0.5776 | 0.00816 | -0.1176 | -70.7843
-9 | -0.5204 | 0.00781 | -0.1178 | -66.6325
-8.5 | -0.4631 | 0.00742 | -0.118 | -62.4124
-8 | -0.4054 | 0.00714 | -0.1182 | -56.7787
-7.5 | -0.3476 | 0.00683 | -0.1184 | -50.8931
-7 | -0.2897 | 0.00657 | -0.1186 | -44.0944
-6.5 | -0.2316 | 0.00635 | -0.1188 | -36.4724
-6 | -0.1734 | 0.00612 | -0.1191 | -28.3333
-5.5 | -0.1151 | 0.00591 | -0.1193 | -19.4755
-5 | -0.0568 | 0.00574 | -0.1195 | -9.8955
-4.5 | 0.0016 | 0.00558 | -0.1197 | 0.28674
-4 | 0.06 | 0.00544 | -0.1199 | 11.0294
-3.5 | 0.1183 | 0.00533 | -0.1202 | 22.1951
-3 | 0.1767 | 0.00522 | -0.1204 | 33.8506
-2.5 | 0.235 | 0.00514 | -0.1206 | 45.7198
-2 | 0.2934 | 0.00508 | -0.1208 | 57.7559
-1.5 | 0.3516 | 0.00503 | -0.121 | 69.9006
-1 | 0.4097 | 0.00501 | -0.1212 | 81.7764
-0.5 | 0.4677 | 0.00503 | -0.1213 | 92.9821
0 | 0.5256 | 0.00505 | -0.1215 | 104.0792
0.5 | 0.5832 | 0.00512 | -0.1216 | 113.9062
1 | 0.6406 | 0.00521 | -0.1216 | 122.9559
1.5 | 0.6978 | 0.00533 | -0.1217 | 130.9193
2 | 0.7546 | 0.0055 | -0.1217 | 137.2
2.5 | 0.8109 | 0.00573 | -0.1216 | 141.5183
3 | 0.8669 | 0.00598 | -0.1216 | 144.9666
3.5 | 0.9221 | 0.00631 | -0.1214 | 146.1331
4 | 0.9771 | 0.00667 | -0.1212 | 146.4918
4.5 | 1.0314 | 0.00708 | -0.1209 | 145.678
5 | 1.0851 | 0.00753 | -0.1205 | 144.1036
5.5 | 1.1386 | 0.00797 | -0.1201 | 142.8607
6 | 1.1874 | 0.00808 | -0.1187 | 146.9554
6.5 | 1.24 | 0.00864 | -0.1181 | 143.5185
7 | 1.2923 | 0.00918 | -0.1175 | 140.7734
7.5 | 1.344 | 0.00975 | -0.1168 | 137.8462
8 | 1.3953 | 0.01031 | -0.116 | 135.3346
8.5 | 1.4462 | 0.01086 | -0.1152 | 133.1676
9 | 1.4962 | 0.01144 | -0.1142 | 130.7867
9.5 | 1.5455 | 0.01204 | -0.1132 | 128.3638
10 | 1.5941 | 0.01264 | -0.112 | 126.1155
10.5 | 1.6411 | 0.0133 | -0.1107 | 123.391
11 | 1.6866 | 0.01402 | -0.1091 | 120.2996
11.5 | 1.731 | 0.01472 | -0.1074 | 117.5951
12 | 1.7728 | 0.01552 | -0.1054 | 114.2268
12.5 | 1.8114 | 0.0164 | -0.1028 | 110.4512
13 | 1.8441 | 0.01723 | -0.0992 | 107.0284
13.5 | 1.8667 | 0.01826 | -0.094 | 102.2289
14 | 1.8875 | 0.01962 | -0.0892 | 96.2029
14.5 | 1.9108 | 0.02104 | -0.0852 | 90.8175
15 | 1.9329 | 0.0227 | -0.0815 | 85.1498
15.5 | 1.9521 | 0.02472 | -0.078 | 78.9684
16 | 1.9678 | 0.0272 | -0.0746 | 72.3456
16.5 | 1.9794 | 0.03023 | -0.0715 | 65.478
17 | 1.9899 | 0.03362 | -0.069 | 59.188
17.5 | 2.0011 | 0.03719 | -0.067 | 53.8075
18 | 2.0088 | 0.04136 | -0.0655 | 48.5687
18.5 | 2.0135 | 0.04619 | -0.0645 | 43.5917
19 | 2.014 | 0.05186 | -0.0642 | 38.8353
19.5 | 2.0103 | 0.05849 | -0.0646 | 34.37
20 | 2.001 | 0.06629 | -0.0659 | 30.1855

## 75. Re 5M Mach 0.10 (1)
BIGFOIL.COM POLAR EXPORT
Joukowsky 11.00% thick 4.00% camber
Joukowsky 11.00% thick 4.00% camber |  |  |  | Cl Max: | 1.591 | at alpha= | 12 | deg
JavaFoil+Calcfoil stall+Eppler ext transition |  |  |  | L/D Max: | 124.662 | at alpha= | 8 | deg
Re: | 5000000 |  |  | Cd Min: | 0.00396 | at alpha= | -7 | deg
Mach: | 0.1 |  |  | Cl=0 at alpha= | -4.6417 | deg
|  |  |  | @ Cl=0.1, Cd= | 0.004028
|  |  |  | @ Cl=0.4, Cd= | 0.004652
|  |  |  | @ Cl=0.6, Cd= | 0.0055041
alpha (deg) | Cl | Cd | Cm | Cl/Cd
-20 | -0.581 | 0.16236 | -0.063 | -3.579
-19.5 | -0.597 | 0.15402 | -0.064 | -3.877
-19 | -0.612 | 0.14523 | -0.065 | -4.217
-18.5 | -0.627 | 0.13783 | -0.066 | -4.546
-18 | -0.639 | 0.13077 | -0.066 | -4.888
-17.5 | -0.651 | 0.12263 | -0.068 | -5.307
-17 | -0.66 | 0.11645 | -0.068 | -5.667
-16.5 | -0.668 | 0.10896 | -0.07 | -6.129
-16 | -0.674 | 0.10073 | -0.072 | -6.693
-15.5 | -0.677 | 0.09405 | -0.073 | -7.199
-15 | -0.677 | 0.08764 | -0.074 | -7.729
-14.5 | -0.675 | 0.08054 | -0.076 | -8.387
-14 | -0.671 | 0.07313 | -0.079 | -9.177
-13.5 | -0.664 | 0.06603 | -0.081 | -10.049
-13 | -0.653 | 0.05931 | -0.083 | -11.008
-12.5 | -0.641 | 0.05123 | -0.087 | -12.51
-12 | -0.625 | 0.04385 | -0.09 | -14.256
-11.5 | -0.607 | 0.03604 | -0.093 | -16.832
-11 | -0.586 | 0.02851 | -0.097 | -20.549
-10.5 | -0.563 | 0.02162 | -0.1 | -26.024
-10 | -0.538 | 0.01537 | -0.104 | -34.986
-9.5 | -0.514 | 0.00991 | -0.109 | -51.812
-9 | -0.486 | 0.00426 | -0.114 | -113.973
-8.5 | -0.436 | 0.0042 | -0.114 | -103.667
-8 | -0.384 | 0.00404 | -0.114 | -94.919
-7.5 | -0.33 | 0.004 | -0.114 | -82.473
-7 | -0.274 | 0.00396 | -0.114 | -69.288
-6.5 | -0.218 | 0.00402 | -0.114 | -54.161
-6 | -0.16 | 0.00401 | -0.114 | -39.902
-5.5 | -0.102 | 0.004 | -0.114 | -25.419
-5 | -0.043 | 0.004 | -0.114 | -10.699
-4.5 | 0.017 | 0.00402 | -0.115 | 4.114
-4 | 0.076 | 0.00406 | -0.115 | 18.778
-3.5 | 0.136 | 0.00398 | -0.115 | 34.202
-3 | 0.196 | 0.00417 | -0.115 | 46.957
-2.5 | 0.256 | 0.00429 | -0.115 | 59.63
-2 | 0.316 | 0.00444 | -0.115 | 71.239
-1.5 | 0.376 | 0.0046 | -0.115 | 81.663
-1 | 0.436 | 0.00473 | -0.115 | 92.092
-0.5 | 0.495 | 0.00494 | -0.115 | 100.289
0 | 0.555 | 0.00526 | -0.115 | 105.424
0.5 | 0.614 | 0.00558 | -0.115 | 110.188
1 | 0.674 | 0.00593 | -0.115 | 113.609
1.5 | 0.733 | 0.00629 | -0.115 | 116.508
2 | 0.792 | 0.00701 | -0.115 | 113.035
2.5 | 0.851 | 0.00742 | -0.115 | 114.696
3 | 0.909 | 0.00787 | -0.115 | 115.585
3.5 | 0.967 | 0.00841 | -0.115 | 115.053
4 | 1.024 | 0.00899 | -0.115 | 113.933
4.5 | 1.081 | 0.0091 | -0.115 | 118.716
5 | 1.136 | 0.00951 | -0.115 | 119.382
5.5 | 1.19 | 0.01023 | -0.115 | 116.228
6 | 1.242 | 0.01051 | -0.114 | 118.171
6.5 | 1.292 | 0.01122 | -0.114 | 115.17
7 | 1.34 | 0.01102 | -0.114 | 121.64
7.5 | 1.385 | 0.01119 | -0.114 | 123.71
8 | 1.426 | 0.01144 | -0.114 | 124.662
8.5 | 1.465 | 0.01278 | -0.114 | 114.584
9 | 1.498 | 0.0135 | -0.113 | 110.949
9.5 | 1.526 | 0.01425 | -0.113 | 107.141
10 | 1.55 | 0.015 | -0.113 | 103.302
10.5 | 1.569 | 0.01588 | -0.113 | 98.817
11 | 1.582 | 0.01684 | -0.112 | 93.97
11.5 | 1.59 | 0.01788 | -0.112 | 88.952
12 | 1.591 | 0.01901 | -0.111 | 83.691
12.5 | 1.585 | 0.0203 | -0.111 | 78.101
13 | 1.574 | 0.02185 | -0.11 | 72.04
13.5 | 1.557 | 0.02346 | -0.109 | 66.371
14 | 1.535 | 0.02553 | -0.109 | 60.121
14.5 | 1.507 | 0.02781 | -0.108 | 54.199
15 | 1.475 | 0.03056 | -0.107 | 48.281
15.5 | 1.438 | 0.0342 | -0.106 | 42.035
16 | 1.397 | 0.03835 | -0.105 | 36.422
16.5 | 1.35 | 0.04357 | -0.103 | 30.989
17 | 1.299 | 0.05016 | -0.101 | 25.891

## 76. Re 5M Mach 0.10 (2)
BIGFOIL.COM POLAR EXPORT
Joukowsky 11.00% thick 4.00% camber
Joukowsky 11.00% thick 4.00% camber |  |  |  | Cl Max: | 2.003 | at alpha= | 18.5 | deg
XFOIL ncrit=9 |  |  |  | L/D Max: | 146.589 | at alpha= | 6 | deg
Re: | 5000000 |  |  | Cd Min: | 0.17675 | at alpha= | -20 | deg
Mach: | 0.1 |  |  | Cl=0 at alpha= | -4.5085 | deg
|  |  |  | @ Cl=0.1, Cd= | 0.0053782
|  |  |  | @ Cl=0.4, Cd= | 0.005032
|  |  |  | @ Cl=0.6, Cd= | 0.0051455
alpha (deg) | Cl | Cd | Cm | Cl/Cd
-20 | -0.7465 | 0.17675 | 0.0007 | -4.2235
-19.5 | -0.748 | 0.16783 | -0.0041 | -4.4569
-19 | -0.7598 | 0.15689 | -0.0099 | -4.8429
-18.5 | -0.7758 | 0.14534 | -0.016 | -5.3378
-18 | -0.8116 | 0.13021 | -0.0244 | -6.233
-17.5 | -0.9074 | 0.10514 | -0.0397 | -8.6304
-17 | -1.3035 | 0.03783 | -0.0924 | -34.4568
-16.5 | -1.3286 | 0.02302 | -0.1123 | -57.715
-16 | -1.2931 | 0.02062 | -0.1131 | -62.711
-15.5 | -1.2521 | 0.01885 | -0.1131 | -66.4244
-15 | -1.2048 | 0.01745 | -0.1133 | -69.043
-14.5 | -1.1443 | 0.01553 | -0.1164 | -73.6832
-14 | -1.0826 | 0.01418 | -0.1188 | -76.347
-13.5 | -1.0253 | 0.01318 | -0.1198 | -77.7921
-13 | -0.974 | 0.0124 | -0.1192 | -78.5484
-12.5 | -0.9206 | 0.01173 | -0.1188 | -78.4825
-12 | -0.8665 | 0.01096 | -0.1186 | -79.0602
-11.5 | -0.8114 | 0.01025 | -0.1185 | -79.161
-11 | -0.7552 | 0.00971 | -0.1185 | -77.7755
-10.5 | -0.6983 | 0.00926 | -0.1185 | -75.4104
-10 | -0.6412 | 0.0087 | -0.1186 | -73.7011
-9.5 | -0.5837 | 0.00826 | -0.1187 | -70.6659
-9 | -0.5258 | 0.00792 | -0.1188 | -66.3889
-8.5 | -0.4678 | 0.00749 | -0.119 | -62.4566
-8 | -0.4096 | 0.00721 | -0.1191 | -56.81
-7.5 | -0.3512 | 0.00687 | -0.1193 | -51.1208
-7 | -0.2927 | 0.00662 | -0.1194 | -44.2145
-6.5 | -0.234 | 0.00638 | -0.1196 | -36.6771
-6 | -0.1753 | 0.00614 | -0.1198 | -28.5505
-5.5 | -0.1166 | 0.00593 | -0.12 | -19.6627
-5 | -0.0578 | 0.00576 | -0.1202 | -10.0347
-4.5 | 0.001 | 0.00559 | -0.1204 | 0.17889
-4 | 0.0599 | 0.00546 | -0.1206 | 10.9707
-3.5 | 0.1187 | 0.00534 | -0.1208 | 22.2285
-3 | 0.1774 | 0.00524 | -0.121 | 33.855
-2.5 | 0.2361 | 0.00515 | -0.1212 | 45.8447
-2 | 0.2949 | 0.00509 | -0.1214 | 57.9371
-1.5 | 0.3535 | 0.00504 | -0.1216 | 70.1389
-1 | 0.412 | 0.00503 | -0.1218 | 81.9085
-0.5 | 0.4703 | 0.00503 | -0.1219 | 93.499
0 | 0.5286 | 0.00506 | -0.122 | 104.4664
0.5 | 0.5866 | 0.00512 | -0.1222 | 114.5703
1 | 0.6443 | 0.00523 | -0.1222 | 123.1931
1.5 | 0.7019 | 0.00534 | -0.1223 | 131.4419
2 | 0.759 | 0.00552 | -0.1223 | 137.5
3 | 0.8721 | 0.006 | -0.1221 | 145.35
3.5 | 0.9277 | 0.00634 | -0.1219 | 146.3249
4 | 0.9829 | 0.00671 | -0.1216 | 146.4829
4.5 | 1.0377 | 0.00712 | -0.1213 | 145.7444
5 | 1.0918 | 0.00757 | -0.1209 | 144.2272
5.5 | 1.1455 | 0.00804 | -0.1205 | 142.4751
6 | 1.1947 | 0.00815 | -0.119 | 146.589
6.5 | 1.2476 | 0.00872 | -0.1183 | 143.0734
7 | 1.3004 | 0.00927 | -0.1176 | 140.2805
7.5 | 1.3524 | 0.00984 | -0.1168 | 137.439
8 | 1.4043 | 0.01039 | -0.116 | 135.1588
8.5 | 1.4556 | 0.01095 | -0.1151 | 132.9315
9 | 1.506 | 0.01155 | -0.1141 | 130.3896
9.5 | 1.5554 | 0.01218 | -0.1129 | 127.7011
10 | 1.604 | 0.01282 | -0.1116 | 125.117
10.5 | 1.6515 | 0.01348 | -0.1101 | 122.5148
11 | 1.6965 | 0.01426 | -0.1083 | 118.9691
11.5 | 1.7412 | 0.01497 | -0.1064 | 116.3126
12 | 1.7817 | 0.01585 | -0.1039 | 112.4101
12.5 | 1.8201 | 0.01671 | -0.1011 | 108.9228
13 | 1.8463 | 0.01762 | -0.0961 | 104.7843
13.5 | 1.8683 | 0.01884 | -0.091 | 99.1667
14 | 1.8905 | 0.02029 | -0.0864 | 93.174
14.5 | 1.9139 | 0.02185 | -0.0825 | 87.5927
15 | 1.9347 | 0.02376 | -0.0787 | 81.4268
15.5 | 1.952 | 0.02611 | -0.0751 | 74.7606
16 | 1.9652 | 0.029 | -0.0718 | 67.7655
16.5 | 1.9759 | 0.03236 | -0.0689 | 61.06
17 | 1.9878 | 0.03587 | -0.0667 | 55.4168
17.5 | 1.9966 | 0.03995 | -0.0649 | 49.9775
18 | 2.0019 | 0.04473 | -0.0637 | 44.7552
18.5 | 2.003 | 0.05034 | -0.0632 | 39.7894
19 | 1.9998 | 0.05692 | -0.0634 | 35.1335
19.5 | 1.9917 | 0.06458 | -0.0645 | 30.8408
20 | 1.9771 | 0.07368 | -0.0667 | 26.8336

## 77. Re 5M Mach 0.25 (1)
BIGFOIL.COM POLAR EXPORT
Joukowsky 11.00% thick 4.00% camber
Joukowsky 11.00% thick 4.00% camber |  |  |  | Cl Max: | 1.554 | at alpha= | 10.5 | deg
JavaFoil+Calcfoil stall+Eppler ext transition |  |  |  | L/D Max: | 128.482 | at alpha= | 7.5 | deg
Re: | 5000000 |  |  | Cd Min: | 0.00401 | at alpha= | -7 | deg
Mach: | 0.25 |  |  | Cl=0 at alpha= | -4.6393 | deg
|  |  |  | @ Cl=0.1, Cd= | 0.0040677
|  |  |  | @ Cl=0.4, Cd= | 0.0046416
|  |  |  | @ Cl=0.6, Cd= | 0.0054623
alpha (deg) | Cl | Cd | Cm | Cl/Cd
-18 | -0.309 | 0.16091 | -0.058 | -1.918
-17.5 | -0.356 | 0.15047 | -0.059 | -2.366
-17 | -0.399 | 0.13963 | -0.06 | -2.857
-16.5 | -0.438 | 0.13076 | -0.061 | -3.348
-16 | -0.472 | 0.12247 | -0.062 | -3.858
-15.5 | -0.503 | 0.11276 | -0.064 | -4.462
-15 | -0.529 | 0.10499 | -0.066 | -5.038
-14.5 | -0.55 | 0.09695 | -0.068 | -5.672
-14 | -0.566 | 0.08878 | -0.071 | -6.374
-13.5 | -0.576 | 0.08117 | -0.074 | -7.101
-13 | -0.582 | 0.07349 | -0.077 | -7.918
-12.5 | -0.582 | 0.06591 | -0.08 | -8.831
-12 | -0.578 | 0.05748 | -0.084 | -10.058
-11.5 | -0.567 | 0.04961 | -0.087 | -11.431
-11 | -0.553 | 0.04103 | -0.092 | -13.484
-10.5 | -0.536 | 0.03265 | -0.096 | -16.411
-10 | -0.515 | 0.02494 | -0.1 | -20.629
-9.5 | -0.491 | 0.01739 | -0.105 | -28.249
-9 | -0.465 | 0.01152 | -0.11 | -40.338
-8.5 | -0.442 | 0.00429 | -0.117 | -102.871
-8 | -0.39 | 0.00403 | -0.117 | -96.873
-7.5 | -0.336 | 0.00411 | -0.117 | -81.75
-7 | -0.28 | 0.00401 | -0.117 | -69.84
-6.5 | -0.223 | 0.00406 | -0.117 | -54.884
-6 | -0.164 | 0.00403 | -0.118 | -40.697
-5.5 | -0.104 | 0.00403 | -0.118 | -25.89
-5 | -0.044 | 0.00402 | -0.118 | -10.929
-4.5 | 0.017 | 0.00404 | -0.118 | 4.203
-4 | 0.078 | 0.00405 | -0.118 | 19.314
-3.5 | 0.14 | 0.0041 | -0.118 | 34.039
-3 | 0.201 | 0.00407 | -0.118 | 49.484
-2.5 | 0.263 | 0.00429 | -0.118 | 61.269
-2 | 0.325 | 0.00444 | -0.118 | 73.106
-1.5 | 0.386 | 0.00461 | -0.118 | 83.767
-1 | 0.448 | 0.00475 | -0.118 | 94.324
-0.5 | 0.509 | 0.00501 | -0.118 | 101.563
0 | 0.57 | 0.0053 | -0.118 | 107.664
0.5 | 0.631 | 0.00563 | -0.118 | 112.144
1 | 0.692 | 0.006 | -0.118 | 115.393
1.5 | 0.753 | 0.00639 | -0.118 | 117.764
2 | 0.814 | 0.00715 | -0.118 | 113.803
2.5 | 0.874 | 0.00759 | -0.118 | 115.177
3 | 0.934 | 0.00807 | -0.118 | 115.783
3.5 | 0.993 | 0.00863 | -0.118 | 115.051
4 | 1.052 | 0.0093 | -0.118 | 113.094
4.5 | 1.109 | 0.00946 | -0.118 | 117.206
5 | 1.165 | 0.00995 | -0.118 | 117.131
5.5 | 1.22 | 0.01027 | -0.118 | 118.801
6 | 1.272 | 0.0111 | -0.118 | 114.652
6.5 | 1.322 | 0.01136 | -0.117 | 116.45
7 | 1.37 | 0.0112 | -0.117 | 122.243
7.5 | 1.412 | 0.01099 | -0.117 | 128.482
8 | 1.451 | 0.01285 | -0.117 | 112.916
8.5 | 1.485 | 0.01366 | -0.117 | 108.715
9 | 1.512 | 0.01449 | -0.116 | 104.386
9.5 | 1.533 | 0.01538 | -0.116 | 99.697
10 | 1.547 | 0.01636 | -0.116 | 94.553
10.5 | 1.554 | 0.01744 | -0.115 | 89.057
11 | 1.553 | 0.01865 | -0.115 | 83.267
11.5 | 1.543 | 0.02002 | -0.114 | 77.061
12 | 1.521 | 0.02169 | -0.113 | 70.124
12.5 | 1.49 | 0.02358 | -0.113 | 63.191
13 | 1.45 | 0.02586 | -0.112 | 56.051
13.5 | 1.399 | 0.02883 | -0.111 | 48.508
14 | 1.339 | 0.03261 | -0.109 | 41.047
14.5 | 1.27 | 0.03749 | -0.108 | 33.866
15 | 1.189 | 0.0453 | -0.105 | 26.234
15.5 | 1.099 | 0.0567 | -0.101 | 19.376

## 78. Re 5M Mach 0.25 (2)
BIGFOIL.COM POLAR EXPORT
Joukowsky 11.00% thick 4.00% camber
Joukowsky 11.00% thick 4.00% camber |  |  |  | Cl Max: | 1.9523 | at alpha= | 16.5 | deg
XFOIL ncrit=9 |  |  |  | L/D Max: | 148.406 | at alpha= | 3.5 | deg
Re: | 5000000 |  |  | Cd Min: | 0.19534 | at alpha= | -19 | deg
Mach: | 0.25 |  |  | Cl=0 at alpha= | -4.4828 | deg
|  |  |  | @ Cl=0.1, Cd= | 0.0054564
|  |  |  | @ Cl=0.4, Cd= | 0.005094
|  |  |  | @ Cl=0.6, Cd= | 0.0051757
alpha (deg) | Cl | Cd | Cm | Cl/Cd
-19 | -0.6333 | 0.19534 | 0.0069 | -3.242
-18.5 | -0.6596 | 0.17784 | -0.0015 | -3.709
-18 | -0.6743 | 0.16431 | -0.0089 | -4.1038
-17.5 | -0.685 | 0.15302 | -0.0148 | -4.4765
-17 | -0.7038 | 0.14048 | -0.0217 | -5.01
-16.5 | -0.7275 | 0.12762 | -0.0289 | -5.7005
-16 | -0.7683 | 0.1124 | -0.0381 | -6.8354
-15.5 | -0.8263 | 0.09523 | -0.0494 | -8.6769
-15 | -0.9291 | 0.07297 | -0.0663 | -12.7326
-14.5 | -1.0727 | 0.04762 | -0.0878 | -22.5262
-14 | -1.1495 | 0.02207 | -0.1222 | -52.0843
-13.5 | -1.0833 | 0.01851 | -0.1282 | -58.5251
-13 | -1.031 | 0.01573 | -0.1294 | -65.5435
-12.5 | -0.9781 | 0.01419 | -0.1284 | -68.9288
-12 | -0.921 | 0.01297 | -0.1276 | -71.01
-11.5 | -0.8619 | 0.012 | -0.1269 | -71.825
-11 | -0.8022 | 0.01103 | -0.1263 | -72.7289
-10.5 | -0.7416 | 0.01019 | -0.1258 | -72.7772
-10 | -0.6803 | 0.00955 | -0.1254 | -71.2356
-9.5 | -0.6187 | 0.00898 | -0.125 | -68.8976
-9 | -0.5571 | 0.00839 | -0.1247 | -66.4005
-8.5 | -0.4951 | 0.00798 | -0.1244 | -62.0426
-8 | -0.4334 | 0.00752 | -0.1243 | -57.633
-7.5 | -0.3715 | 0.0072 | -0.1241 | -51.5972
-7 | -0.3098 | 0.00684 | -0.124 | -45.2924
-6.5 | -0.248 | 0.00655 | -0.124 | -37.8626
-6 | -0.1864 | 0.00631 | -0.1239 | -29.5404
-5.5 | -0.1249 | 0.00609 | -0.124 | -20.509
-5 | -0.0634 | 0.00589 | -0.124 | -10.764
-4.5 | -0.0021 | 0.00571 | -0.1241 | -0.36778
-4 | 0.0591 | 0.00555 | -0.1242 | 10.6486
-3.5 | 0.1203 | 0.00541 | -0.1243 | 22.2366
-3 | 0.1814 | 0.0053 | -0.1245 | 34.2264
-2.5 | 0.2424 | 0.00521 | -0.1246 | 46.5259
-2 | 0.3032 | 0.00513 | -0.1248 | 59.1033
-1.5 | 0.3638 | 0.0051 | -0.1249 | 71.3333
-1 | 0.4244 | 0.00509 | -0.1251 | 83.3792
-0.5 | 0.4849 | 0.00508 | -0.1252 | 95.4528
0 | 0.5451 | 0.00513 | -0.1253 | 106.2573
0.5 | 0.6052 | 0.00518 | -0.1254 | 116.834
1 | 0.6651 | 0.00528 | -0.1255 | 125.9659
1.5 | 0.7246 | 0.00543 | -0.1254 | 133.4438
2 | 0.7838 | 0.00561 | -0.1254 | 139.7148
2.5 | 0.8427 | 0.00582 | -0.1252 | 144.7938
3 | 0.9009 | 0.00612 | -0.125 | 147.2059
3.5 | 0.9587 | 0.00646 | -0.1247 | 148.4056
4 | 1.0159 | 0.00687 | -0.1243 | 147.8748
4.5 | 1.0724 | 0.00734 | -0.1237 | 146.1035
5 | 1.1284 | 0.00785 | -0.1231 | 143.7452
5.5 | 1.1844 | 0.00833 | -0.1224 | 142.1849
6 | 1.2355 | 0.00847 | -0.1206 | 145.8678
6.5 | 1.2905 | 0.00909 | -0.1196 | 141.9692
7 | 1.3451 | 0.00971 | -0.1185 | 138.5273
7.5 | 1.3994 | 0.01033 | -0.1172 | 135.4695
8 | 1.4529 | 0.01098 | -0.1158 | 132.3224
8.5 | 1.506 | 0.01162 | -0.1143 | 129.6041
9 | 1.5579 | 0.01231 | -0.1125 | 126.5556
9.5 | 1.6086 | 0.01303 | -0.1105 | 123.4536
10 | 1.6581 | 0.01377 | -0.1083 | 120.4139
10.5 | 1.7046 | 0.01464 | -0.1056 | 116.4344
11 | 1.7487 | 0.01553 | -0.1025 | 112.6014
11.5 | 1.7836 | 0.01654 | -0.0978 | 107.8356
12 | 1.811 | 0.0176 | -0.0921 | 102.8977
12.5 | 1.8358 | 0.01904 | -0.0866 | 96.4181
13 | 1.8587 | 0.02083 | -0.0814 | 89.2319
13.5 | 1.8832 | 0.02277 | -0.077 | 82.7053
14 | 1.9038 | 0.0252 | -0.0728 | 75.5476
14.5 | 1.9194 | 0.02826 | -0.0688 | 67.9193
15 | 1.9297 | 0.03209 | -0.0653 | 60.134
15.5 | 1.9418 | 0.03609 | -0.0627 | 53.8044
16 | 1.9491 | 0.0409 | -0.0606 | 47.6553
16.5 | 1.9523 | 0.04659 | -0.0594 | 41.9038
17 | 1.9506 | 0.05328 | -0.0591 | 36.6104
17.5 | 1.9434 | 0.06116 | -0.0598 | 31.7757
18 | 1.9294 | 0.07054 | -0.0618 | 27.3519
18.5 | 1.9076 | 0.08158 | -0.0653 | 23.3832
19 | 1.8775 | 0.09451 | -0.0705 | 19.8656
19.5 | 1.8418 | 0.10899 | -0.0774 | 16.8988
20 | 1.8109 | 0.12308 | -0.0847 | 14.7132

## 79. Re 5M Mach 0.50 (1)
BIGFOIL.COM POLAR EXPORT
Joukowsky 11.00% thick 4.00% camber
Joukowsky 11.00% thick 4.00% camber |  |  |  | Cl Max: | 1.467 | at alpha= | 7.5 | deg
JavaFoil+Calcfoil stall+Eppler ext transition |  |  |  | L/D Max: | 122.287 | at alpha= | 1 | deg
Re: | 5000000 |  |  | Cd Min: | 0.00413 | at alpha= | -5 | deg
Mach: | 0.5 |  |  | Cl=0 at alpha= | -4.6397 | deg
|  |  |  | @ Cl=0.1, Cd= | 0.0041357
|  |  |  | @ Cl=0.4, Cd= | 0.0045673
|  |  |  | @ Cl=0.6, Cd= | 0.0052378
alpha (deg) | Cl | Cd | Cm | Cl/Cd
-20 | -0.877 | 0.15526 | -0.076 | -5.646
-19.5 | -0.847 | 0.15399 | -0.075 | -5.501
-19 | -0.818 | 0.14097 | -0.075 | -5.806
-18.5 | -0.79 | 0.14373 | -0.075 | -5.494
-18 | -0.76 | 0.14173 | -0.074 | -5.363
-17.5 | -0.732 | 0.12656 | -0.074 | -5.783
-17 | -0.704 | 0.11728 | -0.075 | -6.001
-16.5 | -0.673 | 0.12507 | -0.072 | -5.384
-16 | -0.645 | 0.11149 | -0.073 | -5.789
-15.5 | -0.619 | 0.10733 | -0.076 | -5.766
-15 | -0.587 | 0.10615 | -0.071 | -5.532
-14.5 | -0.56 | 0.09675 | -0.073 | -5.784
-14 | -0.529 | 0.10062 | -0.069 | -5.26
-13.5 | -0.502 | 0.09033 | -0.072 | -5.557
-13 | -0.472 | 0.09863 | -0.068 | -4.783
-12.5 | -0.444 | 0.08333 | -0.07 | -5.332
-12 | -0.419 | 0.07393 | -0.077 | -5.663
-11.5 | -0.387 | 0.07615 | -0.069 | -5.084
-11 | -0.362 | 0.06578 | -0.08 | -5.509
-10.5 | -0.331 | 0.06825 | -0.07 | -4.844
-10 | -0.301 | 0.06809 | -0.065 | -4.422
-9.5 | -0.276 | 0.05764 | -0.078 | -4.787
-9 | -0.247 | 0.05637 | -0.075 | -4.375
-8.5 | -0.219 | 0.05263 | -0.078 | -4.157
-8 | -0.311 | 0.03764 | -0.096 | -8.251
-7.5 | -0.304 | 0.02271 | -0.111 | -13.377
-7 | -0.276 | 0.0126 | -0.121 | -21.926
-6.5 | -0.24 | 0.00424 | -0.131 | -56.67
-6 | -0.179 | 0.00416 | -0.131 | -43.092
-5.5 | -0.115 | 0.00417 | -0.131 | -27.585
-5 | -0.049 | 0.00413 | -0.132 | -11.786
-4.5 | 0.019 | 0.00413 | -0.132 | 4.564
-4 | 0.087 | 0.00413 | -0.132 | 21.096
-3.5 | 0.156 | 0.00416 | -0.132 | 37.479
-3 | 0.225 | 0.00423 | -0.132 | 53.137
-2.5 | 0.294 | 0.0042 | -0.132 | 69.976
-2 | 0.363 | 0.00446 | -0.132 | 81.388
-1.5 | 0.432 | 0.00466 | -0.132 | 92.74
-1 | 0.5 | 0.00489 | -0.132 | 102.235
-0.5 | 0.569 | 0.00506 | -0.132 | 112.464
0 | 0.637 | 0.00545 | -0.132 | 116.838
0.5 | 0.705 | 0.00587 | -0.132 | 120.142
1 | 0.773 | 0.00632 | -0.132 | 122.287
1.5 | 0.841 | 0.0073 | -0.132 | 115.233
2 | 0.908 | 0.0078 | -0.132 | 116.436
2.5 | 0.975 | 0.00843 | -0.132 | 115.712
3 | 1.042 | 0.00912 | -0.132 | 114.235
3.5 | 1.107 | 0.00998 | -0.132 | 110.922
4 | 1.171 | 0.01034 | -0.132 | 113.245
4.5 | 1.232 | 0.01086 | -0.132 | 113.476
5 | 1.29 | 0.01126 | -0.131 | 114.622
5.5 | 1.344 | 0.01154 | -0.131 | 116.512
6 | 1.392 | 0.01318 | -0.131 | 105.586
6.5 | 1.431 | 0.01427 | -0.131 | 100.223
7 | 1.459 | 0.01497 | -0.13 | 97.447
7.5 | 1.467 | 0.01646 | -0.129 | 89.117
8 | 1.447 | 0.01813 | -0.129 | 79.786
8.5 | 1.367 | 0.02042 | -0.128 | 66.929
9 | 0.879 | 0.02458 | -0.126 | 35.747
9.5 | 0.907 | 0.02547 | -0.126 | 35.618
10 | 0.934 | 0.02699 | -0.125 | 34.596
10.5 | 0.959 | 0.02914 | -0.124 | 32.899
11 | 0.853 | 0.07593 | -0.083 | 11.229
11.5 | 0.865 | 0.08435 | -0.069 | 10.257
12 | 0.994 | 0.04701 | -0.114 | 21.143
12.5 | 1.047 | 0.04085 | -0.119 | 25.633

## 80. Re 5M Mach 0.50 (2)
BIGFOIL.COM POLAR EXPORT
Joukowsky 11.00% thick 4.00% camber
Joukowsky 11.00% thick 4.00% camber |  |  |  | Cl Max: | 1.7635 | at alpha= | 10 | deg
XFOIL ncrit=9 |  |  |  | L/D Max: | 154.79 | at alpha= | 3 | deg
Re: | 5000000 |  |  | Cd Min: | 0.25017 | at alpha= | -20 | deg
Mach: | 0.5 |  |  | Cl=0 at alpha= | -4.3646 | deg
|  |  |  | @ Cl=0.1, Cd= | 0.0058139
|  |  |  | @ Cl=0.4, Cd= | 0.0053654
|  |  |  | @ Cl=0.6, Cd= | 0.0053762
alpha (deg) | Cl | Cd | Cm | Cl/Cd
-20 | -0.6465 | 0.25017 | 0.0239 | -2.5842
-19.5 | -0.6251 | 0.24286 | 0.0195 | -2.5739
-19 | -0.605 | 0.23469 | 0.0151 | -2.5779
-18.5 | -0.5859 | 0.22627 | 0.0108 | -2.5894
-18 | -0.5691 | 0.21686 | 0.0063 | -2.6243
-17.5 | -0.5515 | 0.2085 | 0.0022 | -2.6451
-17 | -0.5311 | 0.20179 | -0.0013 | -2.6319
-16.5 | -0.5118 | 0.19435 | -0.0051 | -2.6334
-16 | -0.4979 | 0.18533 | -0.009 | -2.6866
-15.5 | -0.487 | 0.17572 | -0.0132 | -2.7715
-15 | -0.4713 | 0.16785 | -0.0168 | -2.8079
-14.5 | -0.4563 | 0.16006 | -0.0204 | -2.8508
-14 | -0.4518 | 0.1499 | -0.0248 | -3.014
-13.5 | -0.4464 | 0.14045 | -0.0291 | -3.1784
-13 | -0.4411 | 0.13137 | -0.0333 | -3.3577
-12.5 | -0.4632 | 0.11764 | -0.0406 | -3.9374
-12 | -0.4782 | 0.10627 | -0.047 | -4.4999
-11.5 | -0.489 | 0.09624 | -0.0528 | -5.081
-11 | -0.4968 | 0.08377 | -0.0647 | -5.9305
-10 | -0.499 | 0.05397 | -0.1092 | -9.2459
-9.5 | -0.5332 | 0.04598 | -0.113 | -11.5963
-9 | -0.5695 | 0.0376 | -0.1185 | -15.1463
-8.5 | -0.583 | 0.02325 | -0.1374 | -25.0753
-8 | -0.553 | 0.01328 | -0.1481 | -41.6416
-7.5 | -0.4799 | 0.0097 | -0.1483 | -49.4742
-7 | -0.4004 | 0.00839 | -0.1466 | -47.7235
-6.5 | -0.3218 | 0.00769 | -0.145 | -41.8466
-6 | -0.2445 | 0.00715 | -0.1437 | -34.1958
-5.5 | -0.1685 | 0.00674 | -0.1426 | -25
-5 | -0.0937 | 0.00642 | -0.1417 | -14.595
-4.5 | -0.0198 | 0.00615 | -0.141 | -3.2195
-4 | 0.0533 | 0.00593 | -0.1405 | 8.9882
-3.5 | 0.1257 | 0.00575 | -0.1402 | 21.8609
-3 | 0.1975 | 0.00558 | -0.14 | 35.3943
-2.5 | 0.2686 | 0.00548 | -0.1398 | 49.0146
-2 | 0.3393 | 0.0054 | -0.1397 | 62.8333
-1 | 0.4798 | 0.00532 | -0.1397 | 90.188
-0.5 | 0.5495 | 0.00534 | -0.1397 | 102.9026
0 | 0.6192 | 0.00539 | -0.1397 | 114.8794
0.5 | 0.6884 | 0.00549 | -0.1395 | 125.3916
1 | 0.7577 | 0.00561 | -0.1394 | 135.0624
1.5 | 0.8266 | 0.00577 | -0.1391 | 143.2582
2 | 0.8952 | 0.006 | -0.1387 | 149.2
2.5 | 0.9633 | 0.0063 | -0.138 | 152.9048
3 | 1.0309 | 0.00666 | -0.1372 | 154.7898
3.5 | 1.0976 | 0.00714 | -0.136 | 153.7255
4 | 1.1633 | 0.0077 | -0.1346 | 151.0779
4.5 | 1.2281 | 0.00835 | -0.1327 | 147.0778
5 | 1.2917 | 0.00908 | -0.1305 | 142.2577
5.5 | 1.3545 | 0.00986 | -0.1279 | 137.3732
6 | 1.418 | 0.01053 | -0.1251 | 134.6629
6.5 | 1.4741 | 0.01104 | -0.1206 | 133.5236
7 | 1.534 | 0.01193 | -0.1165 | 128.5834
7.5 | 1.5908 | 0.0129 | -0.1116 | 123.3178
8 | 1.6369 | 0.01392 | -0.1047 | 117.5934
8.5 | 1.6755 | 0.01519 | -0.097 | 110.3028
9 | 1.713 | 0.01685 | -0.0896 | 101.6617
9.5 | 1.7435 | 0.01923 | -0.0821 | 90.6656
10 | 1.7635 | 0.02269 | -0.0747 | 77.7215
10.5 | 1.7623 | 0.02815 | -0.0681 | 62.6039
11 | 1.7436 | 0.03584 | -0.0637 | 48.6496
11.5 | 1.7149 | 0.04548 | -0.0621 | 37.7067
12 | 1.6813 | 0.05687 | -0.0635 | 29.5639
12.5 | 1.6453 | 0.06977 | -0.0674 | 23.5818
13 | 1.608 | 0.08399 | -0.0734 | 19.1451
13.5 | 1.5689 | 0.09947 | -0.0814 | 15.7726
14 | 1.5331 | 0.11541 | -0.0906 | 13.2839
14.5 | 1.5014 | 0.13134 | -0.1004 | 11.4314
15 | 1.475 | 0.147 | -0.1107 | 10.034

## 81. Re 6M Mach 0.00 (1)
BIGFOIL.COM POLAR EXPORT
Joukowsky 11.00% thick 4.00% camber
Joukowsky 11.00% thick 4.00% camber |  |  |  | Cl Max: | 1.601 | at alpha= | 12 | deg
JavaFoil+Calcfoil stall+Eppler ext transition |  |  |  | L/D Max: | 131.82 | at alpha= | 8.5 | deg
Re: | 6000000 |  |  | Cd Min: | 0.00388 | at alpha= | -7 | deg
Mach: | 0 |  |  | Cl=0 at alpha= | -4.6356 | deg
|  |  |  | @ Cl=0.1, Cd= | 0.0039875
|  |  |  | @ Cl=0.4, Cd= | 0.004632
|  |  |  | @ Cl=0.6, Cd= | 0.0054922
alpha (deg) | Cl | Cd | Cm | Cl/Cd
-20 | -0.63 | 0.15459 | -0.065 | -4.074
-19.5 | -0.642 | 0.14827 | -0.065 | -4.333
-19 | -0.655 | 0.13919 | -0.067 | -4.706
-18.5 | -0.666 | 0.13244 | -0.067 | -5.028
-18 | -0.676 | 0.12495 | -0.068 | -5.408
-17.5 | -0.684 | 0.11722 | -0.07 | -5.838
-17 | -0.69 | 0.11112 | -0.07 | -6.211
-16.5 | -0.695 | 0.10388 | -0.072 | -6.692
-16 | -0.699 | 0.09561 | -0.074 | -7.309
-15.5 | -0.699 | 0.08967 | -0.075 | -7.791
-15 | -0.697 | 0.08211 | -0.077 | -8.494
-14.5 | -0.693 | 0.07498 | -0.079 | -9.247
-14 | -0.686 | 0.06811 | -0.081 | -10.079
-13.5 | -0.677 | 0.06099 | -0.083 | -11.106
-13 | -0.666 | 0.05351 | -0.086 | -12.446
-12.5 | -0.652 | 0.04626 | -0.089 | -14.093
-12 | -0.636 | 0.03839 | -0.092 | -16.572
-11.5 | -0.616 | 0.03148 | -0.095 | -19.573
-11 | -0.594 | 0.02483 | -0.098 | -23.905
-10.5 | -0.571 | 0.01788 | -0.102 | -31.961
-10 | -0.548 | 0.01212 | -0.107 | -45.167
-9.5 | -0.532 | 0.00402 | -0.113 | -132.503
-9 | -0.485 | 0.00416 | -0.113 | -116.544
-8.5 | -0.434 | 0.0041 | -0.113 | -105.954
-8 | -0.382 | 0.00395 | -0.114 | -96.787
-7.5 | -0.329 | 0.00391 | -0.114 | -83.959
-7 | -0.273 | 0.00388 | -0.114 | -70.413
-6.5 | -0.217 | 0.00394 | -0.114 | -54.987
-6 | -0.159 | 0.00394 | -0.114 | -40.413
-5.5 | -0.101 | 0.00394 | -0.114 | -25.736
-5 | -0.043 | 0.00394 | -0.114 | -10.818
-4.5 | 0.016 | 0.00397 | -0.114 | 4.149
-4 | 0.076 | 0.00402 | -0.114 | 18.881
-3.5 | 0.135 | 0.00394 | -0.114 | 34.36
-3 | 0.195 | 0.00414 | -0.114 | 47.092
-2.5 | 0.255 | 0.00426 | -0.114 | 59.751
-2 | 0.314 | 0.00441 | -0.114 | 71.346
-1.5 | 0.374 | 0.00458 | -0.114 | 81.754
-1 | 0.434 | 0.0047 | -0.114 | 92.15
-0.5 | 0.493 | 0.00491 | -0.114 | 100.351
0 | 0.552 | 0.00524 | -0.114 | 105.448
0.5 | 0.611 | 0.00555 | -0.114 | 110.225
1 | 0.67 | 0.0059 | -0.114 | 113.651
1.5 | 0.729 | 0.00626 | -0.114 | 116.418
2 | 0.788 | 0.00697 | -0.114 | 113.133
2.5 | 0.846 | 0.00736 | -0.114 | 115.03
3 | 0.905 | 0.0078 | -0.114 | 115.98
3.5 | 0.962 | 0.00833 | -0.114 | 115.592
4 | 1.019 | 0.00893 | -0.114 | 114.151
4.5 | 1.076 | 0.0096 | -0.114 | 111.989
5 | 1.13 | 0.00962 | -0.114 | 117.509
5.5 | 1.184 | 0.01013 | -0.114 | 116.872
6 | 1.236 | 0.01034 | -0.114 | 119.607
6.5 | 1.286 | 0.01101 | -0.114 | 116.819
7 | 1.335 | 0.01059 | -0.114 | 126.006
7.5 | 1.38 | 0.01076 | -0.114 | 128.264
8 | 1.422 | 0.01095 | -0.113 | 129.844
8.5 | 1.461 | 0.01108 | -0.113 | 131.82
9 | 1.496 | 0.01289 | -0.113 | 116.065
9.5 | 1.525 | 0.01358 | -0.113 | 112.318
10 | 1.551 | 0.0143 | -0.113 | 108.45
10.5 | 1.571 | 0.01509 | -0.112 | 104.168
11 | 1.587 | 0.01596 | -0.112 | 99.457
11.5 | 1.598 | 0.0169 | -0.111 | 94.569
12 | 1.601 | 0.01789 | -0.111 | 89.503
12.5 | 1.599 | 0.0191 | -0.11 | 83.712
13 | 1.592 | 0.02041 | -0.11 | 77.977
13.5 | 1.579 | 0.0219 | -0.109 | 72.091
14 | 1.561 | 0.02358 | -0.109 | 66.225
14.5 | 1.539 | 0.02564 | -0.108 | 60.003
15 | 1.512 | 0.02795 | -0.107 | 54.1
15.5 | 1.481 | 0.03068 | -0.106 | 48.284
16 | 1.446 | 0.03406 | -0.105 | 42.464
16.5 | 1.406 | 0.03803 | -0.104 | 36.984
17 | 1.363 | 0.0428 | -0.103 | 31.832

## 82. Re 6M Mach 0.00 (2)
BIGFOIL.COM POLAR EXPORT
Joukowsky 11.00% thick 4.00% camber
Joukowsky 11.00% thick 4.00% camber |  |  |  | Cl Max: | 2.0388 | at alpha= | 18.5 | deg
XFOIL ncrit=9 |  |  |  | L/D Max: | 147.378 | at alpha= | 6.5 | deg
Re: | 6000000 |  |  | Cd Min: | 0.16696 | at alpha= | -20 | deg
Mach: | 0 |  |  | Cl=0 at alpha= | -4.5145 | deg
|  |  |  | @ Cl=0.1, Cd= | 0.005235
|  |  |  | @ Cl=0.4, Cd= | 0.0049417
|  |  |  | @ Cl=0.6, Cd= | 0.0050815
alpha (deg) | Cl | Cd | Cm | Cl/Cd
-20 | -0.7863 | 0.16696 | -0.0031 | -4.7095
-19.5 | -0.8027 | 0.1553 | -0.0094 | -5.1687
-19 | -0.8298 | 0.1417 | -0.0169 | -5.856
-18.5 | -0.8947 | 0.12145 | -0.0287 | -7.3668
-18 | -1.3884 | 0.03612 | -0.0931 | -38.4385
-17.5 | -1.4082 | 0.02289 | -0.1111 | -61.5203
-17 | -1.3752 | 0.02055 | -0.112 | -66.9197
-16.5 | -1.3348 | 0.0189 | -0.1122 | -70.6243
-16 | -1.2915 | 0.01753 | -0.112 | -73.6737
-15.5 | -1.2469 | 0.01635 | -0.1116 | -76.263
-15 | -1.1873 | 0.01526 | -0.1138 | -77.8047
-14 | -1.0696 | 0.01286 | -0.1178 | -83.1726
-13.5 | -1.0195 | 0.01209 | -0.1173 | -84.3259
-13 | -0.9674 | 0.01144 | -0.117 | -84.5629
-12 | -0.8591 | 0.01028 | -0.1169 | -83.57
-11.5 | -0.8042 | 0.00963 | -0.117 | -83.5099
-11 | -0.7483 | 0.00913 | -0.1171 | -81.9606
-10.5 | -0.6919 | 0.00873 | -0.1173 | -79.2554
-10 | -0.6353 | 0.00828 | -0.1175 | -76.7271
-9.5 | -0.5783 | 0.00786 | -0.1177 | -73.5751
-9 | -0.521 | 0.00755 | -0.1178 | -69.0066
-8.5 | -0.4635 | 0.00718 | -0.1181 | -64.5543
-8 | -0.4058 | 0.00691 | -0.1183 | -58.7265
-7.5 | -0.3479 | 0.00662 | -0.1185 | -52.5529
-7 | -0.2898 | 0.0064 | -0.1187 | -45.2812
-6.5 | -0.2317 | 0.00615 | -0.1189 | -37.6748
-6 | -0.1734 | 0.00594 | -0.1191 | -29.1919
-5.5 | -0.1151 | 0.00576 | -0.1194 | -19.9826
-5 | -0.0567 | 0.0056 | -0.1196 | -10.125
-4.5 | 0.0017 | 0.00544 | -0.1198 | 0.3125
-4 | 0.0601 | 0.00531 | -0.12 | 11.3183
-3.5 | 0.1186 | 0.0052 | -0.1203 | 22.8077
-3 | 0.1769 | 0.00512 | -0.1205 | 34.5508
-2.5 | 0.2353 | 0.00505 | -0.1207 | 46.5941
-2 | 0.2936 | 0.00498 | -0.1209 | 58.9558
-1.5 | 0.3519 | 0.00495 | -0.1211 | 71.0909
-1 | 0.41 | 0.00494 | -0.1212 | 82.996
-0.5 | 0.4681 | 0.00494 | -0.1214 | 94.7571
0 | 0.5259 | 0.00499 | -0.1215 | 105.3908
0.5 | 0.5836 | 0.00505 | -0.1217 | 115.5644
1 | 0.6409 | 0.00516 | -0.1217 | 124.2054
1.5 | 0.698 | 0.0053 | -0.1218 | 131.6981
2 | 0.7548 | 0.00547 | -0.1218 | 137.989
2.5 | 0.8113 | 0.00568 | -0.1217 | 142.8345
3 | 0.8671 | 0.00597 | -0.1216 | 145.2429
3.5 | 0.9226 | 0.00628 | -0.1215 | 146.9108
4 | 0.9774 | 0.00666 | -0.1212 | 146.7568
4.5 | 1.0318 | 0.00706 | -0.121 | 146.1473
5 | 1.0859 | 0.00749 | -0.1206 | 144.98
5.5 | 1.1395 | 0.00793 | -0.1202 | 143.6948
6 | 1.193 | 0.00832 | -0.1199 | 143.3894
6.5 | 1.2424 | 0.00843 | -0.1185 | 147.3784
7 | 1.2947 | 0.00898 | -0.1179 | 144.1759
7.5 | 1.3471 | 0.00947 | -0.1173 | 142.2492
8 | 1.3989 | 0.00999 | -0.1166 | 140.03
8.5 | 1.4501 | 0.01052 | -0.1158 | 137.8422
9 | 1.5006 | 0.01107 | -0.1149 | 135.5556
9.5 | 1.5503 | 0.01165 | -0.114 | 133.073
10 | 1.5988 | 0.01227 | -0.1128 | 130.3015
10.5 | 1.6469 | 0.01286 | -0.1116 | 128.0638
11 | 1.6931 | 0.01355 | -0.1102 | 124.952
11.5 | 1.7384 | 0.01422 | -0.1086 | 122.2504
12 | 1.7805 | 0.01504 | -0.1066 | 118.3843
12.5 | 1.8221 | 0.01576 | -0.1045 | 115.6155
13 | 1.8588 | 0.01664 | -0.1016 | 111.7067
13.5 | 1.8815 | 0.01764 | -0.0963 | 106.661
14 | 1.906 | 0.01868 | -0.0917 | 102.0343
14.5 | 1.9296 | 0.01997 | -0.0875 | 96.6249
15 | 1.9508 | 0.02158 | -0.0835 | 90.3985
15.5 | 1.9691 | 0.02355 | -0.0796 | 83.6136
16 | 1.9841 | 0.02596 | -0.0759 | 76.4291
16.5 | 2.001 | 0.02842 | -0.0729 | 70.4082
17 | 2.0156 | 0.03127 | -0.0703 | 64.4579
17.5 | 2.0271 | 0.03462 | -0.068 | 58.5529
18 | 2.0348 | 0.03859 | -0.0661 | 52.7287
18.5 | 2.0388 | 0.04328 | -0.0647 | 47.1072
19 | 2.0387 | 0.04881 | -0.064 | 41.7681
19.5 | 2.0347 | 0.05525 | -0.0641 | 36.8271
20 | 2.0246 | 0.06293 | -0.0651 | 32.1723

## 83. Re 6M Mach 0.10 (1)
BIGFOIL.COM POLAR EXPORT
Joukowsky 11.00% thick 4.00% camber
Joukowsky 11.00% thick 4.00% camber |  |  |  | Cl Max: | 1.593 | at alpha= | 11.5 | deg
JavaFoil+Calcfoil stall+Eppler ext transition |  |  |  | L/D Max: | 128.775 | at alpha= | 8 | deg
Re: | 6000000 |  |  | Cd Min: | 0.00389 | at alpha= | -7 | deg
Mach: | 0.1 |  |  | Cl=0 at alpha= | -4.6417 | deg
|  |  |  | @ Cl=0.1, Cd= | 0.003988
|  |  |  | @ Cl=0.4, Cd= | 0.004632
|  |  |  | @ Cl=0.6, Cd= | 0.0054841
alpha (deg) | Cl | Cd | Cm | Cl/Cd
-20 | -0.582 | 0.1602 | -0.064 | -3.63
-19.5 | -0.598 | 0.15146 | -0.065 | -3.947
-19 | -0.613 | 0.14341 | -0.066 | -4.274
-18.5 | -0.627 | 0.13572 | -0.066 | -4.621
-18 | -0.64 | 0.12836 | -0.067 | -4.987
-17.5 | -0.651 | 0.12109 | -0.068 | -5.38
-17 | -0.661 | 0.11417 | -0.069 | -5.789
-16.5 | -0.669 | 0.10666 | -0.071 | -6.272
-16 | -0.675 | 0.0984 | -0.073 | -6.865
-15.5 | -0.679 | 0.09177 | -0.074 | -7.395
-15 | -0.679 | 0.08533 | -0.076 | -7.958
-14.5 | -0.677 | 0.07819 | -0.078 | -8.664
-14 | -0.673 | 0.07063 | -0.08 | -9.535
-13.5 | -0.666 | 0.06344 | -0.082 | -10.502
-13 | -0.656 | 0.0567 | -0.085 | -11.565
-12.5 | -0.644 | 0.04854 | -0.088 | -13.271
-12 | -0.629 | 0.04118 | -0.091 | -15.271
-11.5 | -0.611 | 0.03343 | -0.094 | -18.267
-11 | -0.59 | 0.02595 | -0.098 | -22.755
-10.5 | -0.567 | 0.01934 | -0.102 | -29.341
-10 | -0.543 | 0.01337 | -0.106 | -40.647
-9.5 | -0.533 | 0.00408 | -0.114 | -130.587
-9 | -0.486 | 0.00417 | -0.114 | -116.38
-8.5 | -0.436 | 0.00412 | -0.114 | -105.754
-8 | -0.384 | 0.00397 | -0.114 | -96.745
-7.5 | -0.33 | 0.00393 | -0.114 | -84.01
-7 | -0.274 | 0.00389 | -0.114 | -70.533
-6.5 | -0.218 | 0.00395 | -0.114 | -55.119
-6 | -0.16 | 0.00395 | -0.114 | -40.557
-5.5 | -0.102 | 0.00394 | -0.114 | -25.82
-5 | -0.043 | 0.00394 | -0.114 | -10.863
-4.5 | 0.017 | 0.00397 | -0.115 | 4.166
-4 | 0.076 | 0.00402 | -0.115 | 18.972
-3.5 | 0.136 | 0.00394 | -0.115 | 34.51
-3 | 0.196 | 0.00414 | -0.115 | 47.339
-2.5 | 0.256 | 0.00426 | -0.115 | 60.059
-2 | 0.316 | 0.00441 | -0.115 | 71.703
-1.5 | 0.376 | 0.00458 | -0.115 | 82.175
-1 | 0.436 | 0.00471 | -0.115 | 92.557
-0.5 | 0.495 | 0.00492 | -0.115 | 100.769
0 | 0.555 | 0.00524 | -0.115 | 105.825
0.5 | 0.614 | 0.00556 | -0.115 | 110.58
1 | 0.674 | 0.00591 | -0.115 | 113.973
1.5 | 0.733 | 0.00628 | -0.115 | 116.73
2 | 0.792 | 0.00698 | -0.115 | 113.397
2.5 | 0.851 | 0.0074 | -0.115 | 115.03
3 | 0.909 | 0.00784 | -0.115 | 115.926
3.5 | 0.967 | 0.00838 | -0.115 | 115.421
4 | 1.024 | 0.00897 | -0.115 | 114.179
4.5 | 1.081 | 0.00911 | -0.115 | 118.6
5 | 1.136 | 0.00971 | -0.115 | 116.999
5.5 | 1.19 | 0.01022 | -0.115 | 116.365
6 | 1.242 | 0.01044 | -0.114 | 118.979
6.5 | 1.292 | 0.01115 | -0.114 | 115.891
7 | 1.34 | 0.0107 | -0.114 | 125.221
7.5 | 1.385 | 0.01087 | -0.114 | 127.382
8 | 1.427 | 0.01108 | -0.114 | 128.775
8.5 | 1.465 | 0.01238 | -0.114 | 118.36
9 | 1.499 | 0.01305 | -0.114 | 114.886
9.5 | 1.528 | 0.01376 | -0.113 | 110.993
10 | 1.552 | 0.01451 | -0.113 | 106.959
10.5 | 1.571 | 0.01533 | -0.113 | 102.484
11 | 1.585 | 0.01624 | -0.112 | 97.579
11.5 | 1.593 | 0.01722 | -0.112 | 92.474
12 | 1.593 | 0.0183 | -0.111 | 87.092
12.5 | 1.588 | 0.01951 | -0.111 | 81.401
13 | 1.577 | 0.02097 | -0.11 | 75.203
13.5 | 1.561 | 0.0225 | -0.11 | 69.382
14 | 1.538 | 0.02441 | -0.109 | 63.016
14.5 | 1.511 | 0.02655 | -0.108 | 56.926
15 | 1.48 | 0.02909 | -0.107 | 50.861
15.5 | 1.443 | 0.03245 | -0.106 | 44.459
16 | 1.402 | 0.03625 | -0.105 | 38.677
16.5 | 1.356 | 0.041 | -0.104 | 33.071

## 84. Re 6M Mach 0.10 (2)
BIGFOIL.COM POLAR EXPORT
Joukowsky 11.00% thick 4.00% camber
Joukowsky 11.00% thick 4.00% camber |  |  |  | Cl Max: | 2.0277 | at alpha= | 18.5 | deg
XFOIL ncrit=9 |  |  |  | L/D Max: | 147.333 | at alpha= | 3.5 | deg
Re: | 6000000 |  |  | Cd Min: | 0.17378 | at alpha= | -20 | deg
Mach: | 0.1 |  |  | Cl=0 at alpha= | -4.5102 | deg
|  |  |  | @ Cl=0.1, Cd= | 0.0052485
|  |  |  | @ Cl=0.4, Cd= | 0.0049521
|  |  |  | @ Cl=0.6, Cd= | 0.0050825
alpha (deg) | Cl | Cd | Cm | Cl/Cd
-20 | -0.7631 | 0.17378 | -0.0001 | -4.3912
-19.5 | -0.7738 | 0.16274 | -0.0062 | -4.7548
-19 | -0.7918 | 0.15079 | -0.0126 | -5.251
-18.5 | -0.8167 | 0.13777 | -0.0198 | -5.928
-18 | -0.8839 | 0.11728 | -0.032 | -7.5367
-17.5 | -1.335 | 0.04062 | -0.0904 | -32.8656
-17 | -1.3783 | 0.02315 | -0.1132 | -59.5378
-16.5 | -1.345 | 0.02058 | -0.1142 | -65.3547
-16 | -1.3043 | 0.01877 | -0.1143 | -69.4885
-15.5 | -1.2607 | 0.0173 | -0.1139 | -72.8728
-15 | -1.2027 | 0.01601 | -0.1157 | -75.1218
-14.5 | -1.1405 | 0.01486 | -0.118 | -76.7497
-14 | -1.0816 | 0.01347 | -0.1198 | -80.297
-13.5 | -1.0312 | 0.01253 | -0.1192 | -82.2985
-13 | -0.9787 | 0.01177 | -0.1188 | -83.1521
-12 | -0.8689 | 0.01056 | -0.1185 | -82.2822
-11.5 | -0.8131 | 0.00988 | -0.1185 | -82.2976
-11 | -0.7567 | 0.00929 | -0.1185 | -81.4532
-10.5 | -0.6995 | 0.00884 | -0.1186 | -79.129
-10 | -0.642 | 0.00843 | -0.1186 | -76.1566
-9.5 | -0.5844 | 0.00795 | -0.1188 | -73.5094
-9 | -0.5264 | 0.00761 | -0.1189 | -69.1721
-8.5 | -0.4682 | 0.00726 | -0.119 | -64.4904
-8 | -0.4099 | 0.00695 | -0.1192 | -58.9784
-7.5 | -0.3514 | 0.00667 | -0.1193 | -52.6837
-7 | -0.2928 | 0.00643 | -0.1195 | -45.5365
-6.5 | -0.2341 | 0.00618 | -0.1197 | -37.8803
-6 | -0.1753 | 0.00597 | -0.1199 | -29.3635
-5.5 | -0.1165 | 0.00578 | -0.1201 | -20.1557
-5 | -0.0577 | 0.00562 | -0.1203 | -10.2669
-4.5 | 0.0012 | 0.00546 | -0.1205 | 0.21978
-4 | 0.06 | 0.00533 | -0.1207 | 11.257
-3.5 | 0.1189 | 0.00521 | -0.1209 | 22.8215
-3 | 0.1776 | 0.00513 | -0.1211 | 34.6199
-2.5 | 0.2364 | 0.00506 | -0.1213 | 46.7194
-2 | 0.2952 | 0.00499 | -0.1215 | 59.1583
-1.5 | 0.3538 | 0.00496 | -0.1217 | 71.3306
-1 | 0.4122 | 0.00495 | -0.1218 | 83.2727
-0.5 | 0.4707 | 0.00495 | -0.122 | 95.0909
0 | 0.5289 | 0.005 | -0.1221 | 105.78
0.5 | 0.587 | 0.00506 | -0.1223 | 116.0079
1 | 0.6447 | 0.00516 | -0.1223 | 124.9419
1.5 | 0.7022 | 0.00531 | -0.1224 | 132.2411
2 | 0.7593 | 0.00548 | -0.1224 | 138.5584
2.5 | 0.8162 | 0.0057 | -0.1223 | 143.193
3 | 0.8723 | 0.00599 | -0.1222 | 145.626
3.5 | 0.9282 | 0.0063 | -0.122 | 147.3333
4 | 0.9834 | 0.00668 | -0.1217 | 147.2156
4.5 | 1.0381 | 0.00711 | -0.1214 | 146.0056
5 | 1.0926 | 0.00753 | -0.121 | 145.0996
5.5 | 1.1464 | 0.00799 | -0.1206 | 143.4793
6 | 1.2003 | 0.00839 | -0.1202 | 143.0632
6.5 | 1.2501 | 0.0085 | -0.1188 | 147.0706
7 | 1.303 | 0.00904 | -0.1181 | 144.1372
7.5 | 1.3558 | 0.00955 | -0.1174 | 141.9686
8 | 1.4078 | 0.0101 | -0.1166 | 139.3861
8.5 | 1.4594 | 0.01064 | -0.1157 | 137.1617
9 | 1.5103 | 0.0112 | -0.1148 | 134.8482
9.5 | 1.5605 | 0.01178 | -0.1137 | 132.4703
10 | 1.6093 | 0.01242 | -0.1124 | 129.5733
10.5 | 1.6573 | 0.01306 | -0.111 | 126.8989
11 | 1.704 | 0.01374 | -0.1094 | 124.0175
11.5 | 1.7487 | 0.01448 | -0.1076 | 120.7666
12 | 1.7912 | 0.01528 | -0.1054 | 117.2251
12.5 | 1.8316 | 0.01608 | -0.1028 | 113.9055
13 | 1.8619 | 0.01703 | -0.0986 | 109.3306
13.5 | 1.8848 | 0.01808 | -0.0933 | 104.2478
14 | 1.9097 | 0.01926 | -0.0888 | 99.1537
14.5 | 1.9323 | 0.02076 | -0.0845 | 93.078
15 | 1.9519 | 0.02263 | -0.0804 | 86.2528
15.5 | 1.9683 | 0.02491 | -0.0765 | 79.0165
16 | 1.9854 | 0.02737 | -0.0732 | 72.5393
16.5 | 2.0014 | 0.03012 | -0.0703 | 66.4475
17 | 2.0142 | 0.03337 | -0.0677 | 60.3596
17.5 | 2.0231 | 0.03724 | -0.0656 | 54.326
18 | 2.0276 | 0.04186 | -0.064 | 48.4376
18.5 | 2.0277 | 0.04738 | -0.0631 | 42.7965
19 | 2.0235 | 0.05385 | -0.0629 | 37.5766
19.5 | 2.0158 | 0.06125 | -0.0637 | 32.911
20 | 2.0086 | 0.06906 | -0.0652 | 29.0849

## 85. Re 6M Mach 0.25 (1)
BIGFOIL.COM POLAR EXPORT
Joukowsky 11.00% thick 4.00% camber
Joukowsky 11.00% thick 4.00% camber |  |  |  | Cl Max: | 1.556 | at alpha= | 10.5 | deg
JavaFoil+Calcfoil stall+Eppler ext transition |  |  |  | L/D Max: | 127.562 | at alpha= | 7.5 | deg
Re: | 6000000 |  |  | Cd Min: | 0.00394 | at alpha= | -7 | deg
Mach: | 0.25 |  |  | Cl=0 at alpha= | -4.6393 | deg
|  |  |  | @ Cl=0.1, Cd= | 0.0040248
|  |  |  | @ Cl=0.4, Cd= | 0.0046116
|  |  |  | @ Cl=0.6, Cd= | 0.0054372
alpha (deg) | Cl | Cd | Cm | Cl/Cd
-18 | -0.309 | 0.15769 | -0.059 | -1.958
-17.5 | -0.356 | 0.14741 | -0.059 | -2.416
-17 | -0.399 | 0.13788 | -0.061 | -2.896
-16.5 | -0.438 | 0.12922 | -0.062 | -3.391
-16 | -0.473 | 0.1202 | -0.063 | -3.935
-15.5 | -0.504 | 0.11159 | -0.065 | -4.513
-15 | -0.53 | 0.103 | -0.067 | -5.141
-14.5 | -0.551 | 0.09513 | -0.069 | -5.789
-14 | -0.567 | 0.08696 | -0.072 | -6.519
-13.5 | -0.578 | 0.07916 | -0.075 | -7.299
-13 | -0.584 | 0.07141 | -0.078 | -8.172
-12.5 | -0.584 | 0.06373 | -0.081 | -9.165
-12 | -0.581 | 0.0551 | -0.085 | -10.536
-11.5 | -0.57 | 0.04715 | -0.089 | -12.091
-11 | -0.557 | 0.03854 | -0.093 | -14.442
-10.5 | -0.54 | 0.03022 | -0.098 | -17.853
-10 | -0.519 | 0.02267 | -0.102 | -22.874
-9.5 | -0.496 | 0.01539 | -0.107 | -32.22
-9 | -0.472 | 0.00968 | -0.112 | -48.723
-8.5 | -0.442 | 0.0042 | -0.117 | -105.027
-8 | -0.39 | 0.00395 | -0.117 | -98.753
-7.5 | -0.336 | 0.00404 | -0.117 | -83.271
-7 | -0.28 | 0.00394 | -0.117 | -71.118
-6.5 | -0.223 | 0.00399 | -0.117 | -55.861
-6 | -0.164 | 0.00396 | -0.118 | -41.399
-5.5 | -0.104 | 0.00397 | -0.118 | -26.305
-5 | -0.044 | 0.00396 | -0.118 | -11.097
-4.5 | 0.017 | 0.00399 | -0.118 | 4.258
-4 | 0.078 | 0.004 | -0.118 | 19.535
-3.5 | 0.14 | 0.00407 | -0.118 | 34.367
-3 | 0.201 | 0.00404 | -0.118 | 49.89
-2.5 | 0.263 | 0.00426 | -0.118 | 61.749
-2 | 0.325 | 0.00441 | -0.118 | 73.627
-1.5 | 0.386 | 0.00458 | -0.118 | 84.27
-1 | 0.448 | 0.00472 | -0.118 | 94.86
-0.5 | 0.509 | 0.00499 | -0.118 | 102.052
0 | 0.57 | 0.00527 | -0.118 | 108.139
0.5 | 0.631 | 0.00561 | -0.118 | 112.6
1 | 0.692 | 0.00598 | -0.118 | 115.781
1.5 | 0.753 | 0.00638 | -0.118 | 118.023
2 | 0.814 | 0.00712 | -0.118 | 114.235
2.5 | 0.874 | 0.00756 | -0.118 | 115.59
3 | 0.934 | 0.00804 | -0.118 | 116.18
3.5 | 0.993 | 0.0086 | -0.118 | 115.453
4 | 1.052 | 0.00928 | -0.118 | 113.399
4.5 | 1.109 | 0.00944 | -0.118 | 117.542
5 | 1.165 | 0.00992 | -0.118 | 117.493
5.5 | 1.22 | 0.01021 | -0.118 | 119.506
6 | 1.273 | 0.01098 | -0.118 | 115.9
6.5 | 1.323 | 0.01123 | -0.118 | 117.827
7 | 1.37 | 0.01139 | -0.117 | 120.328
7.5 | 1.413 | 0.01108 | -0.117 | 127.562
8 | 1.452 | 0.01247 | -0.117 | 116.458
8.5 | 1.486 | 0.0132 | -0.117 | 112.539
9 | 1.514 | 0.014 | -0.116 | 108.126
9.5 | 1.535 | 0.01485 | -0.116 | 103.356
10 | 1.549 | 0.0158 | -0.116 | 98.023
10.5 | 1.556 | 0.01682 | -0.115 | 92.488
11 | 1.555 | 0.01796 | -0.115 | 86.584
11.5 | 1.546 | 0.01926 | -0.114 | 80.24
12 | 1.524 | 0.02084 | -0.114 | 73.144
12.5 | 1.493 | 0.02262 | -0.113 | 66.017
13 | 1.453 | 0.02475 | -0.112 | 58.715
13.5 | 1.403 | 0.02751 | -0.111 | 51
14 | 1.343 | 0.03098 | -0.11 | 43.356
14.5 | 1.274 | 0.03561 | -0.108 | 35.788
15 | 1.195 | 0.04262 | -0.106 | 28.03
15.5 | 1.106 | 0.05287 | -0.102 | 20.915

## 86. Re 6M Mach 0.25 (2)
BIGFOIL.COM POLAR EXPORT
Joukowsky 11.00% thick 4.00% camber
Joukowsky 11.00% thick 4.00% camber |  |  |  | Cl Max: | 1.9812 | at alpha= | 16.5 | deg
XFOIL ncrit=9 |  |  |  | L/D Max: | 148.929 | at alpha= | 3.5 | deg
Re: | 6000000 |  |  | Cd Min: | 0.19304 | at alpha= | -19.5 | deg
Mach: | 0.25 |  |  | Cl=0 at alpha= | -4.4845 | deg
|  |  |  | @ Cl=0.1, Cd= | 0.0053403
|  |  |  | @ Cl=0.4, Cd= | 0.0049982
|  |  |  | @ Cl=0.6, Cd= | 0.0051044
alpha (deg) | Cl | Cd | Cm | Cl/Cd
-19.5 | -0.6797 | 0.19304 | 0.0073 | -3.521
-19 | -0.6864 | 0.18159 | 0.0013 | -3.7799
-18.5 | -0.6908 | 0.17053 | -0.0049 | -4.0509
-18 | -0.6985 | 0.15964 | -0.0109 | -4.3755
-17.5 | -0.7078 | 0.14887 | -0.0167 | -4.7545
-17 | -0.7179 | 0.1384 | -0.0224 | -5.1871
-16.5 | -0.7381 | 0.12632 | -0.0292 | -5.8431
-16 | -0.7858 | 0.11 | -0.0393 | -7.1436
-15.5 | -0.8866 | 0.08647 | -0.056 | -10.2533
-15 | -1.1026 | 0.05073 | -0.0867 | -21.7347
-14.5 | -1.2135 | 0.02308 | -0.1214 | -52.578
-13.5 | -1.0887 | 0.01668 | -0.1303 | -65.2698
-13 | -1.0372 | 0.01511 | -0.1291 | -68.6433
-12.5 | -0.9838 | 0.01337 | -0.1284 | -73.5826
-12 | -0.9254 | 0.01222 | -0.1276 | -75.7283
-11.5 | -0.8653 | 0.01131 | -0.1269 | -76.5075
-11 | -0.8042 | 0.0106 | -0.1263 | -75.8679
-10.5 | -0.7432 | 0.00976 | -0.1259 | -76.1475
-10 | -0.6815 | 0.00911 | -0.1255 | -74.8079
-9.5 | -0.6196 | 0.00862 | -0.1251 | -71.8794
-9 | -0.5576 | 0.00808 | -0.1248 | -69.0099
-8.5 | -0.4956 | 0.00766 | -0.1245 | -64.6997
-8 | -0.4336 | 0.00727 | -0.1243 | -59.6424
-7.5 | -0.3717 | 0.00694 | -0.1242 | -53.5591
-7 | -0.3099 | 0.00662 | -0.1241 | -46.8127
-6.5 | -0.2481 | 0.00637 | -0.124 | -38.9482
-6 | -0.1864 | 0.00613 | -0.124 | -30.4078
-5.5 | -0.1248 | 0.00591 | -0.1241 | -21.1168
-5 | -0.0633 | 0.00572 | -0.1241 | -11.0664
-4.5 | -0.0019 | 0.00556 | -0.1242 | -0.34173
-4 | 0.0594 | 0.00542 | -0.1243 | 10.9594
-3.5 | 0.1205 | 0.0053 | -0.1244 | 22.7358
-3 | 0.1817 | 0.00518 | -0.1246 | 35.0772
-2.5 | 0.2427 | 0.0051 | -0.1247 | 47.5882
-2 | 0.3035 | 0.00504 | -0.1249 | 60.2183
-1.5 | 0.3642 | 0.00501 | -0.125 | 72.6946
-1 | 0.4248 | 0.00499 | -0.1252 | 85.1303
-0.5 | 0.4853 | 0.00501 | -0.1253 | 96.8663
0 | 0.5455 | 0.00505 | -0.1254 | 108.0198
0.5 | 0.6056 | 0.00511 | -0.1255 | 118.5127
1 | 0.6655 | 0.00521 | -0.1256 | 127.7351
1.5 | 0.7251 | 0.00536 | -0.1256 | 135.2799
2 | 0.7843 | 0.00554 | -0.1255 | 141.5704
2.5 | 0.843 | 0.00579 | -0.1253 | 145.5959
3 | 0.9013 | 0.00608 | -0.1251 | 148.2401
3.5 | 0.9591 | 0.00644 | -0.1248 | 148.9286
4 | 1.0165 | 0.00683 | -0.1244 | 148.8287
4.5 | 1.0732 | 0.00729 | -0.1239 | 147.2154
5 | 1.1294 | 0.00779 | -0.1232 | 144.9807
5.5 | 1.1856 | 0.00826 | -0.1226 | 143.5351
6 | 1.2417 | 0.00871 | -0.1218 | 142.5603
6.5 | 1.2933 | 0.00887 | -0.1201 | 145.8061
7 | 1.3482 | 0.00947 | -0.119 | 142.3654
7.5 | 1.4032 | 0.01004 | -0.1178 | 139.761
8 | 1.4575 | 0.01063 | -0.1165 | 137.1119
8.5 | 1.5111 | 0.01124 | -0.1151 | 134.4395
9 | 1.5637 | 0.01189 | -0.1134 | 131.5139
9.5 | 1.6151 | 0.0126 | -0.1115 | 128.1825
10 | 1.6649 | 0.01335 | -0.1093 | 124.7116
10.5 | 1.7135 | 0.01411 | -0.1069 | 121.4387
11 | 1.758 | 0.01504 | -0.1038 | 116.8883
11.5 | 1.8005 | 0.01591 | -0.1004 | 113.1678
12 | 1.8277 | 0.01693 | -0.0944 | 107.9563
12.5 | 1.8518 | 0.01827 | -0.0885 | 101.3574
13 | 1.879 | 0.01972 | -0.0836 | 95.284
13.5 | 1.9027 | 0.02158 | -0.0788 | 88.1696
14 | 1.9224 | 0.02394 | -0.0742 | 80.3008
14.5 | 1.939 | 0.02678 | -0.0699 | 72.4048
15 | 1.956 | 0.02989 | -0.0664 | 65.4399
15.5 | 1.9693 | 0.03361 | -0.0634 | 58.5927
16 | 1.9781 | 0.03807 | -0.0609 | 51.9595
16.5 | 1.9812 | 0.04348 | -0.0592 | 45.5658
17 | 1.98 | 0.04986 | -0.0584 | 39.7112
17.5 | 1.97 | 0.05785 | -0.0588 | 34.0536
18 | 1.9586 | 0.06662 | -0.0603 | 29.3996
18.5 | 1.9449 | 0.07625 | -0.0628 | 25.5069
19 | 1.9245 | 0.0874 | -0.0667 | 22.0195
19.5 | 1.8974 | 0.10007 | -0.0721 | 18.9607
20 | 1.868 | 0.11356 | -0.0786 | 16.4495

## 87. Re 6M Mach 0.50 (1)
BIGFOIL.COM POLAR EXPORT
Joukowsky 11.00% thick 4.00% camber
Joukowsky 11.00% thick 4.00% camber |  |  |  | Cl Max: | 1.469 | at alpha= | 7.5 | deg
JavaFoil+Calcfoil stall+Eppler ext transition |  |  |  | L/D Max: | 122.897 | at alpha= | 1 | deg
Re: | 6000000 |  |  | Cd Min: | 0.00406 | at alpha= | -5 | deg
Mach: | 0.5 |  |  | Cl=0 at alpha= | -4.6397 | deg
|  |  |  | @ Cl=0.1, Cd= | 0.0040856
|  |  |  | @ Cl=0.4, Cd= | 0.0045273
|  |  |  | @ Cl=0.6, Cd= | 0.0052078
alpha (deg) | Cl | Cd | Cm | Cl/Cd
-20 | -0.877 | 0.14264 | -0.077 | -6.15
-19.5 | -0.847 | 0.14909 | -0.075 | -5.683
-19 | -0.819 | 0.13855 | -0.076 | -5.911
-18.5 | -0.79 | 0.13036 | -0.076 | -6.064
-18 | -0.76 | 0.13738 | -0.074 | -5.535
-17.5 | -0.732 | 0.12471 | -0.075 | -5.873
-17 | -0.705 | 0.11458 | -0.076 | -6.153
-16.5 | -0.674 | 0.12043 | -0.073 | -5.595
-16 | -0.647 | 0.10804 | -0.075 | -5.987
-15.5 | -0.62 | 0.10525 | -0.078 | -5.891
-15 | -0.587 | 0.10387 | -0.072 | -5.655
-14.5 | -0.561 | 0.09427 | -0.076 | -5.951
-14 | -0.529 | 0.0999 | -0.07 | -5.3
-13.5 | -0.503 | 0.08813 | -0.074 | -5.709
-13 | -0.472 | 0.09134 | -0.069 | -5.171
-12.5 | -0.446 | 0.08111 | -0.074 | -5.495
-12 | -0.421 | 0.07008 | -0.082 | -6.015
-11.5 | -0.388 | 0.07458 | -0.072 | -5.201
-11 | -0.364 | 0.06274 | -0.083 | -5.808
-10.5 | -0.331 | 0.06639 | -0.073 | -4.993
-10 | -0.302 | 0.06664 | -0.068 | -4.528
-9.5 | -0.277 | 0.05544 | -0.082 | -4.999
-9 | -0.247 | 0.05458 | -0.079 | -4.535
-8.5 | -0.219 | 0.05125 | -0.08 | -4.282
-8 | -0.312 | 0.03562 | -0.099 | -8.773
-7.5 | -0.306 | 0.02085 | -0.112 | -14.684
-7 | -0.279 | 0.01112 | -0.123 | -25.111
-6.5 | -0.24 | 0.00416 | -0.131 | -57.763
-6 | -0.179 | 0.00409 | -0.131 | -43.884
-5.5 | -0.115 | 0.0041 | -0.131 | -28.07
-5 | -0.049 | 0.00406 | -0.132 | -11.983
-4.5 | 0.019 | 0.00407 | -0.132 | 4.636
-4 | 0.087 | 0.00408 | -0.132 | 21.379
-3.5 | 0.156 | 0.00411 | -0.132 | 37.886
-3 | 0.225 | 0.00419 | -0.132 | 53.691
-2.5 | 0.294 | 0.00416 | -0.132 | 70.628
-2 | 0.363 | 0.00442 | -0.132 | 82.014
-1.5 | 0.432 | 0.00462 | -0.132 | 93.408
-1 | 0.5 | 0.00486 | -0.132 | 102.91
-0.5 | 0.569 | 0.00503 | -0.132 | 113.154
0 | 0.637 | 0.00542 | -0.132 | 117.492
0.5 | 0.705 | 0.00584 | -0.132 | 120.763
1 | 0.773 | 0.00629 | -0.132 | 122.897
1.5 | 0.841 | 0.00726 | -0.132 | 115.88
2 | 0.908 | 0.00778 | -0.132 | 116.795
2.5 | 0.975 | 0.00838 | -0.132 | 116.361
3 | 1.042 | 0.00907 | -0.132 | 114.84
3.5 | 1.107 | 0.00992 | -0.132 | 111.565
4 | 1.171 | 0.01027 | -0.132 | 113.955
4.5 | 1.232 | 0.0108 | -0.132 | 114.093
5 | 1.291 | 0.01116 | -0.131 | 115.658
5.5 | 1.344 | 0.01134 | -0.131 | 118.526
6 | 1.392 | 0.01293 | -0.131 | 107.718
6.5 | 1.432 | 0.01397 | -0.131 | 102.496
7 | 1.46 | 0.01502 | -0.13 | 97.255
7.5 | 1.469 | 0.0159 | -0.13 | 92.381
8 | 1.449 | 0.0175 | -0.129 | 82.796
8.5 | 1.369 | 0.01969 | -0.128 | 69.545
9 | 0.881 | 0.02359 | -0.126 | 37.337
9.5 | 0.91 | 0.02441 | -0.126 | 37.269
10 | 0.936 | 0.02593 | -0.125 | 36.116
10.5 | 0.962 | 0.02774 | -0.124 | 34.678
11 | 0.935 | 0.04437 | -0.114 | 21.074
11.5 | 0.891 | 0.07377 | -0.091 | 12.072
12 | 1.021 | 0.03859 | -0.119 | 26.468
12.5 | 1.057 | 0.03737 | -0.12 | 28.292

## 88. Re 6M Mach 0.50 (2)
BIGFOIL.COM POLAR EXPORT
Joukowsky 11.00% thick 4.00% camber
Joukowsky 11.00% thick 4.00% camber |  |  |  | Cl Max: | 1.7847 | at alpha= | 10 | deg
XFOIL ncrit=9 |  |  |  | L/D Max: | 156.839 | at alpha= | 3 | deg
Re: | 6000000 |  |  | Cd Min: | 0.24896 | at alpha= | -20 | deg
Mach: | 0.5 |  |  | Cl=0 at alpha= | -4.3678 | deg
|  |  |  | @ Cl=0.1, Cd= | 0.0056613
|  |  |  | @ Cl=0.4, Cd= | 0.0052373
|  |  |  | @ Cl=0.6, Cd= | 0.0052685
alpha (deg) | Cl | Cd | Cm | Cl/Cd
-20 | -0.6504 | 0.24896 | 0.0243 | -2.6125
-19.5 | -0.629 | 0.242 | 0.0201 | -2.5992
-19 | -0.6091 | 0.23414 | 0.0158 | -2.6014
-18.5 | -0.5896 | 0.22623 | 0.0117 | -2.6062
-18 | -0.572 | 0.21739 | 0.0073 | -2.6312
-17.5 | -0.5558 | 0.20824 | 0.003 | -2.669
-17 | -0.5374 | 0.20065 | -0.0008 | -2.6783
-16.5 | -0.5179 | 0.19324 | -0.0046 | -2.6801
-16 | -0.5031 | 0.18461 | -0.0086 | -2.7252
-15.5 | -0.4912 | 0.17531 | -0.0127 | -2.8019
-15 | -0.4804 | 0.16603 | -0.0169 | -2.8935
-14.5 | -0.4659 | 0.15819 | -0.0206 | -2.9452
-14 | -0.4637 | 0.14761 | -0.0254 | -3.1414
-13.5 | -0.4619 | 0.1376 | -0.0301 | -3.3568
-13 | -0.466 | 0.12688 | -0.0355 | -3.6728
-12.5 | -0.4841 | 0.11433 | -0.0426 | -4.2342
-12 | -0.5009 | 0.10294 | -0.0495 | -4.8659
-11.5 | -0.5123 | 0.09242 | -0.0564 | -5.5432
-11 | -0.5082 | 0.07829 | -0.0745 | -6.4913
-10.5 | -0.4932 | 0.06228 | -0.1013 | -7.9191
-10 | -0.5191 | 0.05249 | -0.1104 | -9.8895
-9.5 | -0.5513 | 0.04475 | -0.1139 | -12.3196
-9 | -0.583 | 0.03609 | -0.1207 | -16.1541
-8.5 | -0.5929 | 0.02144 | -0.1404 | -27.6539
-8 | -0.5578 | 0.01187 | -0.1496 | -46.9924
-7.5 | -0.4808 | 0.00907 | -0.1488 | -53.0099
-7 | -0.4006 | 0.00803 | -0.1469 | -49.8879
-6.5 | -0.3218 | 0.00736 | -0.1452 | -43.7228
-6 | -0.2443 | 0.00689 | -0.1438 | -35.4572
-5.5 | -0.1682 | 0.00653 | -0.1427 | -25.758
-5 | -0.0933 | 0.00623 | -0.1418 | -14.9759
-4.5 | -0.0193 | 0.00598 | -0.1412 | -3.2274
-4 | 0.0537 | 0.00577 | -0.1407 | 9.3068
-3.5 | 0.1261 | 0.0056 | -0.1403 | 22.5179
-3 | 0.1979 | 0.00546 | -0.1401 | 36.2454
-2.5 | 0.2692 | 0.00534 | -0.14 | 50.412
-2 | 0.34 | 0.00528 | -0.1399 | 64.3939
-1.5 | 0.4103 | 0.00523 | -0.1399 | 78.4512
-1 | 0.4805 | 0.00522 | -0.1399 | 92.0498
-0.5 | 0.5503 | 0.00524 | -0.1399 | 105.0191
0 | 0.62 | 0.00528 | -0.1398 | 117.4242
0.5 | 0.6893 | 0.00538 | -0.1397 | 128.1227
1 | 0.7586 | 0.0055 | -0.1396 | 137.9273
1.5 | 0.8275 | 0.00568 | -0.1393 | 145.6866
2 | 0.8961 | 0.00591 | -0.1389 | 151.6244
2.5 | 0.9642 | 0.00622 | -0.1382 | 155.0161
3 | 1.032 | 0.00658 | -0.1374 | 156.8389
3.5 | 1.0988 | 0.00705 | -0.1363 | 155.8582
4 | 1.1647 | 0.00761 | -0.1348 | 153.0486
4.5 | 1.2298 | 0.00825 | -0.133 | 149.0667
5 | 1.294 | 0.00895 | -0.1308 | 144.581
5.5 | 1.3581 | 0.00966 | -0.1284 | 140.5901
6 | 1.4218 | 0.01037 | -0.1255 | 137.107
6.5 | 1.4809 | 0.0107 | -0.1215 | 138.4019
7 | 1.5423 | 0.01155 | -0.1176 | 133.5325
7.5 | 1.6017 | 0.01244 | -0.1129 | 128.754
8 | 1.6543 | 0.01341 | -0.107 | 123.3632
8.5 | 1.6931 | 0.01455 | -0.0989 | 116.3643
9 | 1.7308 | 0.01608 | -0.0911 | 107.6368
9.5 | 1.7641 | 0.0182 | -0.0834 | 96.9286
10 | 1.7847 | 0.02147 | -0.0756 | 83.1253
10.5 | 1.7831 | 0.02675 | -0.0683 | 66.6579
11 | 1.7634 | 0.03429 | -0.0634 | 51.4261
11.5 | 1.7338 | 0.04381 | -0.0614 | 39.5754
12 | 1.6995 | 0.05505 | -0.0624 | 30.8719
12.5 | 1.6595 | 0.0682 | -0.0663 | 24.3328
13 | 1.6196 | 0.08263 | -0.0725 | 19.6006
13.5 | 1.5813 | 0.09796 | -0.0803 | 16.1423
14 | 1.546 | 0.11377 | -0.0893 | 13.5888
14.5 | 1.5148 | 0.12957 | -0.0989 | 11.691
15 | 1.4889 | 0.1451 | -0.1091 | 10.2612

## 89. Re 7M Mach 0.00 (1)
BIGFOIL.COM POLAR EXPORT
Joukowsky 11.00% thick 4.00% camber
Joukowsky 11.00% thick 4.00% camber |  |  |  | Cl Max: | 1.603 | at alpha= | 12 | deg
JavaFoil+Calcfoil stall+Eppler ext transition |  |  |  | L/D Max: | 129.712 | at alpha= | 8.5 | deg
Re: | 7000000 |  |  | Cd Min: | 0.00383 | at alpha= | -7 | deg
Mach: | 0 |  |  | Cl=0 at alpha= | -4.6356 | deg
|  |  |  | @ Cl=0.1, Cd= | 0.0039515
|  |  |  | @ Cl=0.4, Cd= | 0.0046163
|  |  |  | @ Cl=0.6, Cd= | 0.0054722
alpha (deg) | Cl | Cd | Cm | Cl/Cd
-20 | -0.63 | 0.15278 | -0.066 | -4.127
-19.5 | -0.643 | 0.1464 | -0.066 | -4.392
-19 | -0.656 | 0.13767 | -0.067 | -4.762
-18.5 | -0.666 | 0.131 | -0.068 | -5.088
-18 | -0.677 | 0.123 | -0.069 | -5.501
-17.5 | -0.685 | 0.11598 | -0.07 | -5.905
-17 | -0.691 | 0.10931 | -0.071 | -6.324
-16.5 | -0.696 | 0.10192 | -0.073 | -6.833
-16 | -0.7 | 0.09343 | -0.075 | -7.496
-15.5 | -0.7 | 0.08832 | -0.075 | -7.921
-15 | -0.699 | 0.08003 | -0.078 | -8.735
-14.5 | -0.695 | 0.07285 | -0.08 | -9.545
-14 | -0.689 | 0.06592 | -0.082 | -10.449
-13.5 | -0.68 | 0.05876 | -0.084 | -11.569
-13 | -0.669 | 0.05125 | -0.087 | -13.05
-12.5 | -0.655 | 0.04398 | -0.09 | -14.893
-12 | -0.64 | 0.03615 | -0.093 | -17.695
-11.5 | -0.62 | 0.02934 | -0.096 | -21.117
-11 | -0.598 | 0.02281 | -0.1 | -26.2
-10.5 | -0.576 | 0.01607 | -0.104 | -35.845
-10 | -0.554 | 0.01057 | -0.108 | -52.413
-9.5 | -0.532 | 0.00395 | -0.113 | -134.778
-9 | -0.485 | 0.00409 | -0.113 | -118.484
-8.5 | -0.434 | 0.00385 | -0.113 | -112.771
-8 | -0.382 | 0.00389 | -0.114 | -98.246
-7.5 | -0.329 | 0.00386 | -0.114 | -85.172
-7 | -0.273 | 0.00383 | -0.114 | -71.402
-6.5 | -0.217 | 0.00389 | -0.114 | -55.735
-6 | -0.159 | 0.00389 | -0.114 | -40.926
-5.5 | -0.101 | 0.00389 | -0.114 | -26.029
-5 | -0.043 | 0.0039 | -0.114 | -10.926
-4.5 | 0.016 | 0.00393 | -0.114 | 4.187
-4 | 0.076 | 0.00398 | -0.114 | 19.041
-3.5 | 0.135 | 0.00391 | -0.114 | 34.587
-3 | 0.195 | 0.00412 | -0.114 | 47.367
-2.5 | 0.255 | 0.00424 | -0.114 | 60.083
-2 | 0.314 | 0.00439 | -0.114 | 71.697
-1.5 | 0.374 | 0.00456 | -0.114 | 82.122
-1 | 0.434 | 0.00469 | -0.114 | 92.503
-0.5 | 0.493 | 0.0049 | -0.114 | 100.627
0 | 0.552 | 0.00522 | -0.114 | 105.704
0.5 | 0.611 | 0.00553 | -0.114 | 110.472
1 | 0.67 | 0.00589 | -0.114 | 113.855
1.5 | 0.729 | 0.00626 | -0.114 | 116.581
2 | 0.788 | 0.00695 | -0.114 | 113.379
2.5 | 0.846 | 0.00734 | -0.114 | 115.28
3 | 0.905 | 0.0078 | -0.114 | 115.938
3.5 | 0.962 | 0.00831 | -0.114 | 115.821
4 | 1.019 | 0.00891 | -0.114 | 114.4
4.5 | 1.076 | 0.00958 | -0.114 | 112.244
5 | 1.13 | 0.00962 | -0.114 | 117.511
5.5 | 1.184 | 0.01006 | -0.114 | 117.664
6 | 1.236 | 0.01023 | -0.114 | 120.881
6.5 | 1.287 | 0.01087 | -0.114 | 118.374
7 | 1.335 | 0.01101 | -0.114 | 121.275
7.5 | 1.38 | 0.01101 | -0.114 | 125.372
8 | 1.423 | 0.01113 | -0.113 | 127.841
8.5 | 1.462 | 0.01127 | -0.113 | 129.712
9 | 1.496 | 0.01256 | -0.113 | 119.165
9.5 | 1.527 | 0.01321 | -0.113 | 115.539
10 | 1.552 | 0.01392 | -0.113 | 111.536
10.5 | 1.573 | 0.01464 | -0.112 | 107.411
11 | 1.589 | 0.01548 | -0.112 | 102.673
11.5 | 1.6 | 0.01638 | -0.112 | 97.645
12 | 1.603 | 0.01739 | -0.111 | 92.21
12.5 | 1.601 | 0.01849 | -0.111 | 86.596
13 | 1.594 | 0.01974 | -0.11 | 80.776
13.5 | 1.582 | 0.02115 | -0.11 | 74.793
14 | 1.564 | 0.02283 | -0.109 | 68.52
14.5 | 1.542 | 0.02468 | -0.108 | 62.469
15 | 1.515 | 0.027 | -0.107 | 56.111
15.5 | 1.484 | 0.02961 | -0.107 | 50.132
16 | 1.449 | 0.03287 | -0.105 | 44.092
16.5 | 1.409 | 0.03674 | -0.104 | 38.364
17 | 1.366 | 0.0412 | -0.103 | 33.156

## 90. Re 7M Mach 0.00 (2)
BIGFOIL.COM POLAR EXPORT
Joukowsky 11.00% thick 4.00% camber
Joukowsky 11.00% thick 4.00% camber |  |  |  | Cl Max: | 2.0566 | at alpha= | 18.5 | deg
XFOIL ncrit=9 |  |  |  | L/D Max: | 148.071 | at alpha= | 7 | deg
Re: | 7000000 |  |  | Cd Min: | 0.16399 | at alpha= | -20 | deg
Mach: | 0 |  |  | Cl=0 at alpha= | -4.5154 | deg
|  |  |  | @ Cl=0.1, Cd= | 0.0051552
|  |  |  | @ Cl=0.4, Cd= | 0.0048882
|  |  |  | @ Cl=0.6, Cd= | 0.0050411
alpha (deg) | Cl | Cd | Cm | Cl/Cd
-20 | -0.8027 | 0.16399 | -0.0042 | -4.8948
-19 | -0.9145 | 0.12565 | -0.0263 | -7.2782
-18.5 | -1.3416 | 0.05058 | -0.0802 | -26.5243
-18 | -1.4435 | 0.02505 | -0.1089 | -57.6248
-17.5 | -1.4203 | 0.02125 | -0.1123 | -66.8376
-17 | -1.3835 | 0.01927 | -0.1127 | -71.7955
-16.5 | -1.3415 | 0.01774 | -0.1127 | -75.6201
-16 | -1.2969 | 0.01649 | -0.1125 | -78.6477
-15.5 | -1.2451 | 0.01538 | -0.1132 | -80.9558
-15 | -1.1842 | 0.01438 | -0.1155 | -82.3505
-14.5 | -1.1239 | 0.01348 | -0.1175 | -83.3754
-14 | -1.0737 | 0.01246 | -0.1173 | -86.1717
-13.5 | -1.0228 | 0.01166 | -0.117 | -87.7187
-13 | -0.9699 | 0.01099 | -0.1169 | -88.253
-12.5 | -0.9157 | 0.01043 | -0.1168 | -87.7948
-12 | -0.8606 | 0.00993 | -0.1169 | -86.6667
-11.5 | -0.8052 | 0.00937 | -0.117 | -85.9338
-11 | -0.7493 | 0.00884 | -0.1172 | -84.7624
-10.5 | -0.6928 | 0.00843 | -0.1173 | -82.1827
-10 | -0.6359 | 0.00808 | -0.1175 | -78.7005
-9.5 | -0.5789 | 0.00765 | -0.1177 | -75.6732
-9 | -0.5214 | 0.00732 | -0.1179 | -71.2295
-8.5 | -0.4638 | 0.00702 | -0.1181 | -66.0684
-8 | -0.406 | 0.00673 | -0.1183 | -60.3269
-7.5 | -0.3481 | 0.00648 | -0.1185 | -53.7191
-7 | -0.29 | 0.00624 | -0.1187 | -46.4744
-6.5 | -0.2318 | 0.00601 | -0.119 | -38.5691
-6 | -0.1735 | 0.00583 | -0.1192 | -29.7599
-5.5 | -0.1151 | 0.00566 | -0.1194 | -20.3357
-5 | -0.0567 | 0.0055 | -0.1196 | -10.3091
-4.5 | 0.0018 | 0.00536 | -0.1199 | 0.33582
-4 | 0.0602 | 0.00523 | -0.1201 | 11.5105
-3.5 | 0.1187 | 0.00512 | -0.1203 | 23.1836
-3 | 0.1771 | 0.00502 | -0.1205 | 35.2789
-2.5 | 0.2355 | 0.00497 | -0.1207 | 47.3843
-2 | 0.2938 | 0.00492 | -0.1209 | 59.7154
-1.5 | 0.3521 | 0.00488 | -0.1211 | 72.1516
-1 | 0.4102 | 0.00489 | -0.1213 | 83.8855
-0.5 | 0.4683 | 0.0049 | -0.1215 | 95.5714
0 | 0.5261 | 0.00494 | -0.1216 | 106.498
0.5 | 0.5838 | 0.00501 | -0.1217 | 116.5269
1 | 0.6412 | 0.00512 | -0.1218 | 125.2344
1.5 | 0.6983 | 0.00526 | -0.1218 | 132.7567
2 | 0.7551 | 0.00544 | -0.1219 | 138.8051
2.5 | 0.8115 | 0.00566 | -0.1218 | 143.3746
3 | 0.8673 | 0.00596 | -0.1217 | 145.5201
3.5 | 0.9228 | 0.00627 | -0.1215 | 147.177
4 | 0.9778 | 0.00663 | -0.1213 | 147.4811
4.5 | 1.0322 | 0.00705 | -0.121 | 146.4113
5 | 1.0865 | 0.00745 | -0.1207 | 145.8389
5.5 | 1.1405 | 0.00786 | -0.1204 | 145.1018
6 | 1.1942 | 0.00826 | -0.12 | 144.5763
6.5 | 1.2477 | 0.00857 | -0.1197 | 145.5893
7 | 1.2971 | 0.00876 | -0.1183 | 148.0708
7.5 | 1.3494 | 0.00928 | -0.1177 | 145.4095
8 | 1.4014 | 0.00978 | -0.117 | 143.2924
8.5 | 1.4528 | 0.0103 | -0.1163 | 141.0485
9 | 1.5038 | 0.01082 | -0.1155 | 138.9834
9.5 | 1.5541 | 0.01134 | -0.1146 | 137.0459
10 | 1.6032 | 0.01192 | -0.1135 | 134.4966
10.5 | 1.6512 | 0.01255 | -0.1123 | 131.5697
11 | 1.6985 | 0.01315 | -0.111 | 129.1635
11.5 | 1.7438 | 0.01385 | -0.1095 | 125.9061
12 | 1.7878 | 0.01456 | -0.1077 | 122.7885
12.5 | 1.8296 | 0.01531 | -0.1056 | 119.5036
13 | 1.8673 | 0.0162 | -0.1029 | 115.2654
13.5 | 1.8977 | 0.01703 | -0.0989 | 111.4328
14 | 1.9213 | 0.01798 | -0.0939 | 106.8576
14.5 | 1.9437 | 0.01923 | -0.0893 | 101.0764
15 | 1.9637 | 0.02081 | -0.085 | 94.3633
15.5 | 1.982 | 0.02269 | -0.0809 | 87.3513
16 | 2.0022 | 0.02462 | -0.0775 | 81.3241
16.5 | 2.0201 | 0.02689 | -0.0743 | 75.1246
17 | 2.0348 | 0.02961 | -0.0714 | 68.72
17.5 | 2.0457 | 0.03287 | -0.0688 | 62.2361
18 | 2.0531 | 0.03675 | -0.0666 | 55.8667
18.5 | 2.0566 | 0.04132 | -0.065 | 49.7725
19 | 2.0564 | 0.04669 | -0.064 | 44.0437
19.5 | 2.0566 | 0.05244 | -0.0638 | 39.2182
20 | 2.0549 | 0.05878 | -0.0642 | 34.9592

## 91. Re 7M Mach 0.10 (1)
BIGFOIL.COM POLAR EXPORT
Joukowsky 11.00% thick 4.00% camber
Joukowsky 11.00% thick 4.00% camber |  |  |  | Cl Max: | 1.596 | at alpha= | 12 | deg
JavaFoil+Calcfoil stall+Eppler ext transition |  |  |  | L/D Max: | 134.331 | at alpha= | 8.5 | deg
Re: | 7000000 |  |  | Cd Min: | 0.00384 | at alpha= | -7 | deg
Mach: | 0.1 |  |  | Cl=0 at alpha= | -4.6417 | deg
|  |  |  | @ Cl=0.1, Cd= | 0.003956
|  |  |  | @ Cl=0.4, Cd= | 0.004612
|  |  |  | @ Cl=0.6, Cd= | 0.0054664
alpha (deg) | Cl | Cd | Cm | Cl/Cd
-20 | -0.582 | 0.15802 | -0.064 | -3.684
-19.5 | -0.598 | 0.14914 | -0.065 | -4.012
-19 | -0.614 | 0.14168 | -0.066 | -4.331
-18.5 | -0.628 | 0.13416 | -0.067 | -4.679
-18 | -0.641 | 0.12721 | -0.068 | -5.035
-17.5 | -0.652 | 0.11928 | -0.069 | -5.469
-17 | -0.662 | 0.11302 | -0.07 | -5.853
-16.5 | -0.67 | 0.10554 | -0.071 | -6.345
-16 | -0.676 | 0.09741 | -0.073 | -6.94
-15.5 | -0.68 | 0.08965 | -0.075 | -7.587
-15 | -0.681 | 0.0834 | -0.077 | -8.161
-14.5 | -0.679 | 0.07617 | -0.079 | -8.916
-14 | -0.675 | 0.0685 | -0.081 | -9.86
-13.5 | -0.669 | 0.06125 | -0.084 | -10.915
-13 | -0.658 | 0.0545 | -0.086 | -12.08
-12.5 | -0.647 | 0.04628 | -0.089 | -13.983
-12 | -0.632 | 0.03893 | -0.092 | -16.234
-11.5 | -0.614 | 0.03126 | -0.096 | -19.65
-11 | -0.594 | 0.02393 | -0.099 | -24.826
-10.5 | -0.572 | 0.01751 | -0.103 | -32.655
-10 | -0.549 | 0.01177 | -0.107 | -46.644
-9.5 | -0.533 | 0.00397 | -0.114 | -134.385
-9 | -0.486 | 0.0041 | -0.114 | -118.33
-8.5 | -0.436 | 0.00405 | -0.114 | -107.465
-8 | -0.384 | 0.00391 | -0.114 | -98.227
-7.5 | -0.33 | 0.00387 | -0.114 | -85.244
-7 | -0.274 | 0.00384 | -0.114 | -71.526
-6.5 | -0.218 | 0.0039 | -0.114 | -55.87
-6 | -0.16 | 0.0039 | -0.114 | -41.072
-5.5 | -0.102 | 0.0039 | -0.114 | -26.121
-5 | -0.043 | 0.0039 | -0.114 | -10.968
-4.5 | 0.017 | 0.00393 | -0.115 | 4.205
-4 | 0.076 | 0.00398 | -0.115 | 19.125
-3.5 | 0.136 | 0.00392 | -0.115 | 34.724
-3 | 0.196 | 0.00411 | -0.115 | 47.627
-2.5 | 0.256 | 0.00424 | -0.115 | 60.392
-2 | 0.316 | 0.00439 | -0.115 | 72.053
-1.5 | 0.376 | 0.00456 | -0.115 | 82.495
-1 | 0.436 | 0.00469 | -0.115 | 92.906
-0.5 | 0.495 | 0.0049 | -0.115 | 101.042
0 | 0.555 | 0.00523 | -0.115 | 106.101
0.5 | 0.614 | 0.00554 | -0.115 | 110.848
1 | 0.674 | 0.0059 | -0.115 | 114.202
1.5 | 0.733 | 0.00627 | -0.115 | 116.889
2 | 0.792 | 0.00698 | -0.115 | 113.455
2.5 | 0.851 | 0.00738 | -0.115 | 115.321
3 | 0.909 | 0.00783 | -0.115 | 116.171
3.5 | 0.967 | 0.00836 | -0.115 | 115.657
4 | 1.024 | 0.00897 | -0.115 | 114.167
4.5 | 1.081 | 0.00966 | -0.115 | 111.866
5 | 1.136 | 0.00968 | -0.115 | 117.316
5.5 | 1.19 | 0.01017 | -0.115 | 117.017
6 | 1.242 | 0.01034 | -0.114 | 120.15
6.5 | 1.292 | 0.011 | -0.114 | 117.513
7 | 1.341 | 0.0111 | -0.114 | 120.74
7.5 | 1.386 | 0.01113 | -0.114 | 124.496
8 | 1.428 | 0.01127 | -0.114 | 126.716
8.5 | 1.466 | 0.01091 | -0.114 | 134.331
9 | 1.5 | 0.01271 | -0.114 | 117.978
9.5 | 1.529 | 0.01339 | -0.113 | 114.154
10 | 1.553 | 0.01409 | -0.113 | 110.223
10.5 | 1.572 | 0.01488 | -0.113 | 105.675
11 | 1.587 | 0.01576 | -0.112 | 100.687
11.5 | 1.595 | 0.0167 | -0.112 | 95.497
12 | 1.596 | 0.01772 | -0.112 | 90.041
12.5 | 1.591 | 0.01893 | -0.111 | 84.003
13 | 1.58 | 0.02027 | -0.111 | 77.926
13.5 | 1.563 | 0.02179 | -0.11 | 71.751
14 | 1.542 | 0.02353 | -0.109 | 65.511
14.5 | 1.514 | 0.02567 | -0.108 | 58.988
15 | 1.483 | 0.0281 | -0.108 | 52.764
15.5 | 1.445 | 0.03137 | -0.107 | 46.07
16 | 1.405 | 0.03503 | -0.105 | 40.109
16.5 | 1.359 | 0.03959 | -0.104 | 34.33
17 | 1.309 | 0.04523 | -0.103 | 28.94

## 92. Re 7M Mach 0.10 (2)
BIGFOIL.COM POLAR EXPORT
Joukowsky 11.00% thick 4.00% camber
Joukowsky 11.00% thick 4.00% camber |  |  |  | Cl Max: | 2.0472 | at alpha= | 19 | deg
XFOIL ncrit=9 |  |  |  | L/D Max: | 147.94 | at alpha= | 4 | deg
Re: | 7000000 |  |  | Cd Min: | 0.17163 | at alpha= | -20 | deg
Mach: | 0.1 |  |  | Cl=0 at alpha= | -4.5102 | deg
|  |  |  | @ Cl=0.1, Cd= | 0.0051688
|  |  |  | @ Cl=0.4, Cd= | 0.0048957
|  |  |  | @ Cl=0.6, Cd= | 0.0050444
alpha (deg) | Cl | Cd | Cm | Cl/Cd
-20 | -0.7755 | 0.17163 | -0.0007 | -4.5184
-19.5 | -0.7905 | 0.15976 | -0.0073 | -4.948
-19 | -0.8151 | 0.14652 | -0.0146 | -5.5631
-18 | -1.2517 | 0.05952 | -0.0745 | -21.0299
-17.5 | -1.4124 | 0.02796 | -0.1048 | -50.515
-17 | -1.3903 | 0.02146 | -0.1146 | -64.7856
-16.5 | -1.3536 | 0.01923 | -0.1151 | -70.39
-16 | -1.3109 | 0.0176 | -0.1149 | -74.483
-15.5 | -1.2616 | 0.01624 | -0.1152 | -77.6847
-15 | -1.2001 | 0.01504 | -0.1175 | -79.7939
-14.5 | -1.1381 | 0.014 | -0.1195 | -81.2929
-14 | -1.0856 | 0.01309 | -0.1194 | -82.9335
-13.5 | -1.0347 | 0.01211 | -0.1189 | -85.4418
-13 | -0.9814 | 0.01132 | -0.1187 | -86.6961
-12.5 | -0.9265 | 0.01067 | -0.1185 | -86.8322
-12 | -0.8706 | 0.01013 | -0.1185 | -85.9427
-11.5 | -0.8142 | 0.00962 | -0.1184 | -84.6362
-11 | -0.7576 | 0.00901 | -0.1185 | -84.0844
-10.5 | -0.7004 | 0.00854 | -0.1186 | -82.0141
-10 | -0.6427 | 0.00818 | -0.1186 | -78.5697
-9.5 | -0.5849 | 0.00775 | -0.1188 | -75.471
-9 | -0.5269 | 0.00739 | -0.1189 | -71.2991
-8.5 | -0.4686 | 0.0071 | -0.119 | -66
-8 | -0.4102 | 0.00677 | -0.1192 | -60.5908
-7.5 | -0.3516 | 0.00653 | -0.1194 | -53.8438
-7 | -0.293 | 0.00627 | -0.1196 | -46.7305
-6.5 | -0.2342 | 0.00604 | -0.1198 | -38.7748
-6 | -0.1754 | 0.00586 | -0.1199 | -29.9317
-5.5 | -0.1165 | 0.00568 | -0.1201 | -20.5106
-5 | -0.0577 | 0.00552 | -0.1203 | -10.4529
-4.5 | 0.0012 | 0.00537 | -0.1205 | 0.22346
-4 | 0.0602 | 0.00525 | -0.1207 | 11.4667
-3.5 | 0.119 | 0.00513 | -0.121 | 23.1969
-3 | 0.1779 | 0.00503 | -0.1212 | 35.3678
-2.5 | 0.2366 | 0.00498 | -0.1214 | 47.51
-2 | 0.2953 | 0.00493 | -0.1216 | 59.8986
-1.5 | 0.354 | 0.00488 | -0.1218 | 72.541
-1 | 0.4125 | 0.0049 | -0.1219 | 84.1837
-0.5 | 0.4709 | 0.0049 | -0.1221 | 96.102
0 | 0.5291 | 0.00495 | -0.1222 | 106.8889
0.5 | 0.5872 | 0.00502 | -0.1223 | 116.9721
1 | 0.6449 | 0.00513 | -0.1224 | 125.7115
1.5 | 0.7024 | 0.00527 | -0.1224 | 133.2827
2 | 0.7596 | 0.00545 | -0.1224 | 139.3761
2.5 | 0.8164 | 0.00568 | -0.1224 | 143.7324
3 | 0.8725 | 0.00597 | -0.1222 | 146.1474
3.5 | 0.9284 | 0.00629 | -0.1221 | 147.5994
4 | 0.9838 | 0.00665 | -0.1218 | 147.9398
4.5 | 1.0385 | 0.00708 | -0.1215 | 146.6808
5 | 1.0933 | 0.00748 | -0.1211 | 146.1631
5.5 | 1.1476 | 0.00791 | -0.1208 | 145.0822
6 | 1.2016 | 0.00832 | -0.1203 | 144.4231
6.5 | 1.2557 | 0.00863 | -0.12 | 145.5041
7 | 1.3054 | 0.00884 | -0.1185 | 147.6697
7.5 | 1.358 | 0.00937 | -0.1178 | 144.9306
8 | 1.4105 | 0.00987 | -0.1171 | 142.9078
8.5 | 1.4624 | 0.0104 | -0.1162 | 140.6154
9 | 1.5136 | 0.01094 | -0.1153 | 138.3547
9.5 | 1.5643 | 0.01148 | -0.1143 | 136.2631
10 | 1.6139 | 0.01207 | -0.1131 | 133.7117
10.5 | 1.6618 | 0.01273 | -0.1117 | 130.542
11 | 1.7096 | 0.01335 | -0.1103 | 128.0599
11.5 | 1.7545 | 0.01411 | -0.1085 | 124.3444
12 | 1.7988 | 0.0148 | -0.1065 | 121.5405
12.5 | 1.8394 | 0.01564 | -0.104 | 117.6087
13 | 1.8753 | 0.01655 | -0.1008 | 113.3112
13.5 | 1.9007 | 0.01742 | -0.0957 | 109.1102
14 | 1.9244 | 0.01854 | -0.0908 | 103.7972
14.5 | 1.9458 | 0.02 | -0.0862 | 97.29
15 | 1.9649 | 0.02181 | -0.0817 | 90.0917
15.5 | 1.9852 | 0.02373 | -0.078 | 83.6578
16 | 2.0043 | 0.02592 | -0.0746 | 77.3264
16.5 | 2.0203 | 0.02854 | -0.0714 | 70.7884
17 | 2.033 | 0.03167 | -0.0686 | 64.1932
17.5 | 2.0408 | 0.0355 | -0.0662 | 57.4873
18 | 2.0447 | 0.04004 | -0.0643 | 51.0664
18.5 | 2.0452 | 0.04537 | -0.0631 | 45.0782
19 | 2.0472 | 0.05091 | -0.0626 | 40.2121
19.5 | 2.0464 | 0.05719 | -0.0628 | 35.7825
20 | 2.0415 | 0.06438 | -0.0638 | 31.7102

## 93. Re 7M Mach 0.25 (1)
BIGFOIL.COM POLAR EXPORT
Joukowsky 11.00% thick 4.00% camber
Joukowsky 11.00% thick 4.00% camber |  |  |  | Cl Max: | 1.558 | at alpha= | 10.5 | deg
JavaFoil+Calcfoil stall+Eppler ext transition |  |  |  | L/D Max: | 130.928 | at alpha= | 7.5 | deg
Re: | 7000000 |  |  | Cd Min: | 0.00389 | at alpha= | -8 | deg
Mach: | 0.25 |  |  | Cl=0 at alpha= | -4.6393 | deg
|  |  |  | @ Cl=0.1, Cd= | 0.0039948
|  |  |  | @ Cl=0.4, Cd= | 0.0045916
|  |  |  | @ Cl=0.6, Cd= | 0.0054223
alpha (deg) | Cl | Cd | Cm | Cl/Cd
-17.5 | -0.356 | 0.14616 | -0.06 | -2.438
-17 | -0.4 | 0.13612 | -0.061 | -2.935
-16.5 | -0.438 | 0.12716 | -0.063 | -3.448
-16 | -0.473 | 0.11881 | -0.064 | -3.983
-15.5 | -0.504 | 0.11005 | -0.066 | -4.579
-15 | -0.53 | 0.10197 | -0.068 | -5.197
-14.5 | -0.551 | 0.09353 | -0.07 | -5.896
-14 | -0.568 | 0.08558 | -0.073 | -6.635
-13.5 | -0.578 | 0.07818 | -0.076 | -7.399
-13 | -0.585 | 0.06964 | -0.079 | -8.401
-12.5 | -0.586 | 0.06185 | -0.082 | -9.472
-12 | -0.583 | 0.0531 | -0.086 | -10.974
-11.5 | -0.573 | 0.04508 | -0.09 | -12.702
-11 | -0.559 | 0.03645 | -0.094 | -15.35
-10.5 | -0.543 | 0.02823 | -0.099 | -19.229
-10 | -0.522 | 0.02082 | -0.103 | -25.077
-9.5 | -0.5 | 0.01378 | -0.108 | -36.308
-9 | -0.49 | 0.00406 | -0.117 | -120.583
-8.5 | -0.442 | 0.00414 | -0.117 | -106.771
-8 | -0.39 | 0.00389 | -0.117 | -100.278
-7.5 | -0.336 | 0.00398 | -0.117 | -84.506
-7 | -0.28 | 0.00389 | -0.117 | -72.139
-6.5 | -0.223 | 0.00393 | -0.117 | -56.64
-6 | -0.164 | 0.00391 | -0.118 | -41.95
-5.5 | -0.104 | 0.00392 | -0.118 | -26.63
-5 | -0.044 | 0.00392 | -0.118 | -11.199
-4.5 | 0.017 | 0.00395 | -0.118 | 4.296
-4 | 0.078 | 0.00397 | -0.118 | 19.705
-3.5 | 0.14 | 0.00404 | -0.118 | 34.615
-3 | 0.201 | 0.00401 | -0.118 | 50.2
-2.5 | 0.263 | 0.00424 | -0.118 | 62.093
-2 | 0.325 | 0.00439 | -0.118 | 74.012
-1.5 | 0.386 | 0.00456 | -0.118 | 84.674
-1 | 0.448 | 0.0047 | -0.118 | 95.193
-0.5 | 0.509 | 0.00497 | -0.118 | 102.353
0 | 0.57 | 0.00526 | -0.118 | 108.427
0.5 | 0.631 | 0.00559 | -0.118 | 112.913
1 | 0.692 | 0.00597 | -0.118 | 116.011
1.5 | 0.753 | 0.00637 | -0.118 | 118.184
2 | 0.814 | 0.0071 | -0.118 | 114.511
2.5 | 0.874 | 0.00754 | -0.118 | 115.926
3 | 0.934 | 0.00802 | -0.118 | 116.481
3.5 | 0.993 | 0.00858 | -0.118 | 115.755
4 | 1.052 | 0.00927 | -0.118 | 113.429
4.5 | 1.109 | 0.0094 | -0.118 | 117.972
5 | 1.165 | 0.01008 | -0.118 | 115.566
5.5 | 1.22 | 0.01065 | -0.118 | 114.59
6 | 1.273 | 0.01085 | -0.118 | 117.262
6.5 | 1.323 | 0.01107 | -0.118 | 119.47
7 | 1.37 | 0.01173 | -0.117 | 116.832
7.5 | 1.413 | 0.0108 | -0.117 | 130.928
8 | 1.452 | 0.01217 | -0.117 | 119.364
8.5 | 1.487 | 0.01286 | -0.117 | 115.609
9 | 1.515 | 0.01362 | -0.117 | 111.207
9.5 | 1.536 | 0.01445 | -0.116 | 106.336
10 | 1.551 | 0.01534 | -0.116 | 101.081
10.5 | 1.558 | 0.01632 | -0.115 | 95.442
11 | 1.557 | 0.01741 | -0.115 | 89.462
11.5 | 1.548 | 0.01865 | -0.114 | 82.993
12 | 1.527 | 0.02016 | -0.114 | 75.742
12.5 | 1.496 | 0.02184 | -0.113 | 68.502
13 | 1.456 | 0.02385 | -0.112 | 61.047
13.5 | 1.406 | 0.02645 | -0.111 | 53.167
14 | 1.346 | 0.02995 | -0.11 | 44.941
14.5 | 1.278 | 0.03427 | -0.108 | 37.278
15 | 1.2 | 0.04035 | -0.106 | 29.737
15.5 | 1.111 | 0.05009 | -0.103 | 22.184

## 94. Re 7M Mach 0.25 (2)
BIGFOIL.COM POLAR EXPORT
Joukowsky 11.00% thick 4.00% camber
Joukowsky 11.00% thick 4.00% camber |  |  |  | Cl Max: | 2.0006 | at alpha= | 17 | deg
XFOIL ncrit=9 |  |  |  | L/D Max: | 149.544 | at alpha= | 4 | deg
Re: | 7000000 |  |  | Cd Min: | 0.21113 | at alpha= | -20 | deg
Mach: | 0.25 |  |  | Cl=0 at alpha= | -4.4861 | deg
|  |  |  | @ Cl=0.1, Cd= | 0.005234
|  |  |  | @ Cl=0.4, Cd= | 0.0049359
|  |  |  | @ Cl=0.6, Cd= | 0.0050631
alpha (deg) | Cl | Cd | Cm | Cl/Cd
-20 | -0.6613 | 0.21113 | 0.0169 | -3.1322
-19.5 | -0.6905 | 0.19113 | 0.0071 | -3.6127
-19 | -0.6999 | 0.17889 | 0.0004 | -3.9125
-18.5 | -0.705 | 0.16779 | -0.006 | -4.2017
-18 | -0.7138 | 0.15695 | -0.012 | -4.5479
-17.5 | -0.7264 | 0.1456 | -0.0183 | -4.989
-17 | -0.7482 | 0.13308 | -0.0254 | -5.6222
-16.5 | -0.7789 | 0.11941 | -0.0336 | -6.5229
-15.5 | -1.0606 | 0.06299 | -0.0767 | -16.8376
-15 | -1.2586 | 0.0288 | -0.1118 | -43.7014
-14.5 | -1.2169 | 0.02022 | -0.1269 | -60.183
-14 | -1.1492 | 0.0173 | -0.1313 | -66.4277
-13.5 | -1.0985 | 0.01556 | -0.1303 | -70.5977
-13 | -1.0439 | 0.01417 | -0.1292 | -73.6697
-12.5 | -0.9867 | 0.0129 | -0.1284 | -76.4884
-12 | -0.9279 | 0.0117 | -0.1277 | -79.3077
-11.5 | -0.8673 | 0.01082 | -0.1271 | -80.1571
-11 | -0.8058 | 0.01013 | -0.1265 | -79.5459
-10.5 | -0.7441 | 0.00947 | -0.1259 | -78.5744
-10 | -0.6823 | 0.0088 | -0.1255 | -77.5341
-9.5 | -0.6202 | 0.00831 | -0.1252 | -74.633
-9 | -0.5581 | 0.00787 | -0.1248 | -70.9149
-8.5 | -0.496 | 0.00743 | -0.1246 | -66.7564
-8 | -0.4339 | 0.0071 | -0.1244 | -61.1127
-7.5 | -0.3719 | 0.00675 | -0.1243 | -55.0963
-7 | -0.31 | 0.00647 | -0.1242 | -47.9134
-6.5 | -0.2481 | 0.00622 | -0.1241 | -39.8875
-6 | -0.1864 | 0.00598 | -0.1241 | -31.1706
-5.5 | -0.1247 | 0.00577 | -0.1242 | -21.6118
-5 | -0.0632 | 0.00559 | -0.1242 | -11.3059
-4.5 | -0.0017 | 0.00544 | -0.1243 | -0.3125
-4 | 0.0596 | 0.0053 | -0.1244 | 11.2453
-3.5 | 0.1208 | 0.0052 | -0.1245 | 23.2308
-3 | 0.1818 | 0.00511 | -0.1247 | 35.5773
-2.5 | 0.2429 | 0.00502 | -0.1248 | 48.3865
-2 | 0.3038 | 0.00496 | -0.125 | 61.25
-1.5 | 0.3645 | 0.00493 | -0.1251 | 73.9351
-1 | 0.4251 | 0.00494 | -0.1253 | 86.0526
-0.5 | 0.4856 | 0.00494 | -0.1254 | 98.2996
0 | 0.5458 | 0.005 | -0.1255 | 109.16
0.5 | 0.6059 | 0.00507 | -0.1256 | 119.5069
1 | 0.6658 | 0.00517 | -0.1257 | 128.7814
1.5 | 0.7253 | 0.00532 | -0.1256 | 136.3346
2 | 0.7846 | 0.00551 | -0.1256 | 142.3956
2.5 | 0.8433 | 0.00577 | -0.1254 | 146.1525
3 | 0.9017 | 0.00605 | -0.1252 | 149.0413
3.5 | 0.9594 | 0.00642 | -0.1249 | 149.4393
4 | 1.0169 | 0.0068 | -0.1245 | 149.5441
4.5 | 1.0739 | 0.00724 | -0.124 | 148.3287
5 | 1.1302 | 0.00773 | -0.1234 | 146.2096
5.5 | 1.1867 | 0.0082 | -0.1227 | 144.7195
6 | 1.2429 | 0.00865 | -0.122 | 143.6879
6.5 | 1.2993 | 0.00902 | -0.1213 | 144.0466
7 | 1.3511 | 0.00924 | -0.1195 | 146.2229
7.5 | 1.4062 | 0.0098 | -0.1183 | 143.4898
8 | 1.4608 | 0.01038 | -0.1171 | 140.7322
8.5 | 1.5148 | 0.01098 | -0.1157 | 137.9599
9 | 1.568 | 0.01159 | -0.1141 | 135.289
9.5 | 1.6203 | 0.01224 | -0.1123 | 132.3775
10 | 1.6707 | 0.01298 | -0.1102 | 128.7134
10.5 | 1.7199 | 0.01372 | -0.1078 | 125.3571
11 | 1.7664 | 0.01456 | -0.105 | 121.3187
11.5 | 1.8102 | 0.01543 | -0.1018 | 117.3169
12 | 1.8407 | 0.01647 | -0.0963 | 111.7608
12.5 | 1.868 | 0.01755 | -0.0906 | 106.4387
13 | 1.8941 | 0.01894 | -0.0853 | 100.0053
13.5 | 1.9169 | 0.02076 | -0.0801 | 92.3362
14 | 1.9375 | 0.02295 | -0.0753 | 84.4227
14.5 | 1.9585 | 0.02537 | -0.0712 | 77.1975
15 | 1.9761 | 0.0283 | -0.0674 | 69.8269
15.5 | 1.9899 | 0.03183 | -0.064 | 62.5165
16 | 1.9984 | 0.03615 | -0.0612 | 55.2808
16.5 | 2.0005 | 0.04149 | -0.0591 | 48.2164
17 | 2.0006 | 0.04758 | -0.058 | 42.0471
17.5 | 1.9991 | 0.05435 | -0.0578 | 36.782
18 | 1.9935 | 0.06211 | -0.0586 | 32.0963
18.5 | 1.9812 | 0.07128 | -0.0606 | 27.7946
19 | 1.9631 | 0.08175 | -0.0639 | 24.0135
19.5 | 1.9397 | 0.09353 | -0.0684 | 20.7388
20 | 1.9095 | 0.10688 | -0.0745 | 17.8658

## 95. Re 7M Mach 0.50 (1)
BIGFOIL.COM POLAR EXPORT
Joukowsky 11.00% thick 4.00% camber
Joukowsky 11.00% thick 4.00% camber |  |  |  | Cl Max: | 1.471 | at alpha= | 7.5 | deg
JavaFoil+Calcfoil stall+Eppler ext transition |  |  |  | L/D Max: | 123.23 | at alpha= | 1 | deg
Re: | 7000000 |  |  | Cd Min: | 0.00401 | at alpha= | -5 | deg
Mach: | 0.5 |  |  | Cl=0 at alpha= | -4.6397 | deg
|  |  |  | @ Cl=0.1, Cd= | 0.0040456
|  |  |  | @ Cl=0.4, Cd= | 0.0045072
|  |  |  | @ Cl=0.6, Cd= | 0.0051878
alpha (deg) | Cl | Cd | Cm | Cl/Cd
-20 | -0.878 | 0.14025 | -0.077 | -6.262
-19.5 | -0.848 | 0.14883 | -0.076 | -5.696
-19 | -0.819 | 0.13613 | -0.076 | -6.02
-18.5 | -0.791 | 0.12792 | -0.076 | -6.185
-18 | -0.761 | 0.13526 | -0.074 | -5.624
-17.5 | -0.733 | 0.12236 | -0.076 | -5.991
-17 | -0.707 | 0.11148 | -0.079 | -6.342
-16.5 | -0.674 | 0.11876 | -0.073 | -5.675
-16 | -0.648 | 0.10611 | -0.077 | -6.11
-15.5 | -0.621 | 0.10334 | -0.079 | -6.009
-15 | -0.588 | 0.10327 | -0.073 | -5.698
-14.5 | -0.564 | 0.09075 | -0.08 | -6.214
-14 | -0.53 | 0.09804 | -0.07 | -5.404
-13.5 | -0.505 | 0.08587 | -0.077 | -5.876
-13 | -0.473 | 0.09017 | -0.07 | -5.241
-12.5 | -0.447 | 0.07902 | -0.076 | -5.653
-12 | -0.424 | 0.06721 | -0.085 | -6.301
-11.5 | -0.389 | 0.07297 | -0.075 | -5.332
-11 | -0.366 | 0.06014 | -0.086 | -6.09
-10.5 | -0.332 | 0.0648 | -0.076 | -5.13
-10 | -0.302 | 0.06547 | -0.07 | -4.615
-9.5 | -0.278 | 0.0537 | -0.084 | -5.181
-9 | -0.248 | 0.05321 | -0.081 | -4.665
-8.5 | -0.219 | 0.05105 | -0.08 | -4.299
-8 | -0.314 | 0.03391 | -0.1 | -9.262
-7.5 | -0.308 | 0.01933 | -0.114 | -15.94
-7 | -0.282 | 0.00991 | -0.124 | -28.49
-6.5 | -0.24 | 0.0041 | -0.131 | -58.654
-6 | -0.179 | 0.00403 | -0.131 | -44.519
-5.5 | -0.115 | 0.00404 | -0.131 | -28.466
-5 | -0.049 | 0.00401 | -0.132 | -12.143
-4.5 | 0.019 | 0.00402 | -0.132 | 4.687
-4 | 0.087 | 0.00404 | -0.132 | 21.581
-3.5 | 0.156 | 0.00407 | -0.132 | 38.239
-3 | 0.225 | 0.00415 | -0.132 | 54.094
-2.5 | 0.294 | 0.00413 | -0.132 | 71.041
-2 | 0.363 | 0.0044 | -0.132 | 82.534
-1.5 | 0.432 | 0.0046 | -0.132 | 93.905
-1 | 0.5 | 0.00484 | -0.132 | 103.372
-0.5 | 0.569 | 0.00501 | -0.132 | 113.606
0 | 0.637 | 0.0054 | -0.132 | 117.894
0.5 | 0.705 | 0.00582 | -0.132 | 121.171
1 | 0.773 | 0.00627 | -0.132 | 123.23
1.5 | 0.841 | 0.00724 | -0.132 | 116.103
2 | 0.908 | 0.00774 | -0.132 | 117.314
2.5 | 0.975 | 0.00834 | -0.132 | 116.881
3 | 1.042 | 0.00903 | -0.132 | 115.41
3.5 | 1.107 | 0.00987 | -0.132 | 112.131
4 | 1.171 | 0.01025 | -0.132 | 114.239
4.5 | 1.232 | 0.01074 | -0.132 | 114.706
5 | 1.291 | 0.01105 | -0.132 | 116.77
5.5 | 1.345 | 0.01119 | -0.131 | 120.182
6 | 1.393 | 0.01269 | -0.131 | 109.804
6.5 | 1.433 | 0.01368 | -0.131 | 104.723
7 | 1.462 | 0.01474 | -0.13 | 99.154
7.5 | 1.471 | 0.01546 | -0.13 | 95.088
8 | 1.451 | 0.01698 | -0.129 | 85.435
8.5 | 1.371 | 0.01908 | -0.128 | 71.847
9 | 0.882 | 0.02292 | -0.127 | 38.498
9.5 | 0.912 | 0.02365 | -0.126 | 38.54
10 | 0.939 | 0.02498 | -0.126 | 37.582
10.5 | 0.965 | 0.02667 | -0.125 | 36.167
11 | 0.963 | 0.03603 | -0.119 | 26.739
11.5 | 0.965 | 0.04482 | -0.114 | 21.538
12 | 1.029 | 0.03586 | -0.121 | 28.701
12.5 | 1.063 | 0.03528 | -0.121 | 30.128

## 96. Re 7M Mach 0.50 (2)
BIGFOIL.COM POLAR EXPORT
Joukowsky 11.00% thick 4.00% camber
Joukowsky 11.00% thick 4.00% camber |  |  |  | Cl Max: | 1.8024 | at alpha= | 10 | deg
XFOIL ncrit=9 |  |  |  | L/D Max: | 158.39 | at alpha= | 3 | deg
Re: | 7000000 |  |  | Cd Min: | 0.24912 | at alpha= | -20 | deg
Mach: | 0.5 |  |  | Cl=0 at alpha= | -4.3702 | deg
|  |  |  | @ Cl=0.1, Cd= | 0.0055325
|  |  |  | @ Cl=0.4, Cd= | 0.0051446
|  |  |  | @ Cl=0.6, Cd= | 0.0051994
alpha (deg) | Cl | Cd | Cm | Cl/Cd
-20 | -0.6533 | 0.24912 | 0.0252 | -2.6224
-19.5 | -0.6338 | 0.24101 | 0.0207 | -2.6298
-19 | -0.6138 | 0.23332 | 0.0165 | -2.6307
-18.5 | -0.5942 | 0.2256 | 0.0124 | -2.6339
-18 | -0.5755 | 0.21737 | 0.0081 | -2.6476
-17.5 | -0.5597 | 0.20792 | 0.0036 | -2.6919
-17 | -0.543 | 0.19958 | -0.0004 | -2.7207
-16.5 | -0.5242 | 0.19188 | -0.0044 | -2.7319
-16 | -0.5089 | 0.18353 | -0.0083 | -2.7728
-15.5 | -0.4966 | 0.17444 | -0.0125 | -2.8468
-15 | -0.4893 | 0.16425 | -0.0172 | -2.979
-14.5 | -0.4756 | 0.15629 | -0.0209 | -3.0431
-14 | -0.4784 | 0.14476 | -0.0265 | -3.3048
-13.5 | -0.4814 | 0.13406 | -0.0318 | -3.5909
-13 | -0.4883 | 0.12314 | -0.0377 | -3.9654
-12.5 | -0.5002 | 0.11193 | -0.0442 | -4.4689
-11.5 | -0.5203 | 0.08836 | -0.0633 | -5.8884
-10.5 | -0.5048 | 0.05931 | -0.1074 | -8.5112
-10 | -0.5365 | 0.05116 | -0.1116 | -10.4867
-9.5 | -0.5676 | 0.04373 | -0.1146 | -12.9796
-9 | -0.5951 | 0.03462 | -0.123 | -17.1895
-8.5 | -0.6004 | 0.02013 | -0.1425 | -29.8261
-8 | -0.5606 | 0.01095 | -0.1504 | -51.1963
-7.5 | -0.4815 | 0.00862 | -0.1491 | -55.8585
-7 | -0.4008 | 0.00772 | -0.1471 | -51.9171
-6.5 | -0.3218 | 0.00713 | -0.1454 | -45.1332
-6 | -0.2442 | 0.00672 | -0.144 | -36.3393
-5.5 | -0.168 | 0.00637 | -0.1429 | -26.3736
-5 | -0.093 | 0.00608 | -0.142 | -15.2961
-4.5 | -0.019 | 0.00584 | -0.1413 | -3.2534
-4 | 0.0542 | 0.00564 | -0.1408 | 9.6099
-3.5 | 0.1266 | 0.00547 | -0.1405 | 23.1444
-3 | 0.1983 | 0.00535 | -0.1402 | 37.0654
-2.5 | 0.2696 | 0.00525 | -0.1401 | 51.3524
-2 | 0.3405 | 0.00517 | -0.1401 | 65.8607
-1.5 | 0.4109 | 0.00514 | -0.14 | 79.9416
-1 | 0.481 | 0.00513 | -0.14 | 93.7622
-0.5 | 0.551 | 0.00515 | -0.14 | 106.9903
0 | 0.6205 | 0.00522 | -0.14 | 118.8697
0.5 | 0.69 | 0.0053 | -0.1399 | 130.1887
1 | 0.7593 | 0.00543 | -0.1397 | 139.8343
1.5 | 0.8282 | 0.00561 | -0.1395 | 147.6292
2 | 0.8968 | 0.00585 | -0.139 | 153.2991
2.5 | 0.965 | 0.00616 | -0.1384 | 156.6558
3 | 1.0327 | 0.00652 | -0.1376 | 158.3896
3.5 | 1.0996 | 0.007 | -0.1364 | 157.0857
4 | 1.1657 | 0.00755 | -0.135 | 154.3974
4.5 | 1.2311 | 0.00818 | -0.1332 | 150.5012
5 | 1.296 | 0.00884 | -0.1311 | 146.6063
5.5 | 1.3608 | 0.00952 | -0.1287 | 142.9412
6 | 1.4255 | 0.01018 | -0.126 | 140.0295
6.5 | 1.49 | 0.01084 | -0.1229 | 137.4539
7 | 1.549 | 0.01123 | -0.1185 | 137.9341
7.5 | 1.6097 | 0.0121 | -0.114 | 133.0331
8 | 1.6664 | 0.01304 | -0.1086 | 127.7914
8.5 | 1.7081 | 0.01406 | -0.1006 | 121.4865
9 | 1.7461 | 0.01547 | -0.0926 | 112.8701
9.5 | 1.7812 | 0.0174 | -0.0847 | 102.3678
10 | 1.8024 | 0.0205 | -0.0764 | 87.922
10.5 | 1.8002 | 0.02564 | -0.0686 | 70.2106
11 | 1.7795 | 0.03306 | -0.0632 | 53.8264
11.5 | 1.748 | 0.04256 | -0.0609 | 41.0714
12 | 1.71 | 0.054 | -0.0618 | 31.6667
12.5 | 1.6702 | 0.06704 | -0.0655 | 24.9135
13 | 1.6306 | 0.08136 | -0.0715 | 20.0418
13.5 | 1.5924 | 0.0966 | -0.0792 | 16.4845
14 | 1.5574 | 0.11231 | -0.0881 | 13.867
14.5 | 1.5262 | 0.12807 | -0.0977 | 11.9169
15 | 1.5003 | 0.14354 | -0.1077 | 10.4521

## 97. Re 8M Mach 0.00 (1)
BIGFOIL.COM POLAR EXPORT
Joukowsky 11.00% thick 4.00% camber
Joukowsky 11.00% thick 4.00% camber |  |  |  | Cl Max: | 1.605 | at alpha= | 12 | deg
JavaFoil+Calcfoil stall+Eppler ext transition |  |  |  | L/D Max: | 133.045 | at alpha= | 8.5 | deg
Re: | 8000000 |  |  | Cd Min: | 0.00378 | at alpha= | -7 | deg
Mach: | 0 |  |  | Cl=0 at alpha= | -4.6356 | deg
|  |  |  | @ Cl=0.1, Cd= | 0.0039315
|  |  |  | @ Cl=0.4, Cd= | 0.0046007
|  |  |  | @ Cl=0.6, Cd= | 0.0054703
alpha (deg) | Cl | Cd | Cm | Cl/Cd
-20 | -0.631 | 0.15181 | -0.066 | -4.155
-19.5 | -0.644 | 0.14474 | -0.067 | -4.447
-19 | -0.656 | 0.1361 | -0.068 | -4.822
-18.5 | -0.667 | 0.12922 | -0.069 | -5.163
-18 | -0.677 | 0.12123 | -0.07 | -5.588
-17.5 | -0.686 | 0.11436 | -0.071 | -5.996
-17 | -0.692 | 0.10731 | -0.072 | -6.453
-16.5 | -0.697 | 0.10065 | -0.073 | -6.927
-16 | -0.701 | 0.09291 | -0.075 | -7.541
-15.5 | -0.702 | 0.08587 | -0.077 | -8.17
-15 | -0.7 | 0.0788 | -0.079 | -8.885
-14.5 | -0.696 | 0.072 | -0.08 | -9.667
-14 | -0.691 | 0.064 | -0.083 | -10.792
-13.5 | -0.682 | 0.0568 | -0.085 | -12.008
-13 | -0.671 | 0.04928 | -0.088 | -13.62
-12.5 | -0.658 | 0.04202 | -0.091 | -15.653
-12 | -0.643 | 0.03423 | -0.094 | -18.773
-11.5 | -0.623 | 0.0275 | -0.097 | -22.651
-11 | -0.601 | 0.02113 | -0.1 | -28.456
-10.5 | -0.58 | 0.01457 | -0.105 | -39.817
-10 | -0.561 | 0.00937 | -0.11 | -59.881
-9.5 | -0.532 | 0.00389 | -0.113 | -136.673
-9 | -0.485 | 0.00403 | -0.113 | -120.122
-8.5 | -0.434 | 0.0038 | -0.113 | -114.211
-8 | -0.382 | 0.00384 | -0.114 | -99.48
-7.5 | -0.329 | 0.00381 | -0.114 | -86.202
-7 | -0.273 | 0.00378 | -0.114 | -72.231
-6.5 | -0.217 | 0.00385 | -0.114 | -56.308
-6 | -0.159 | 0.00386 | -0.114 | -41.319
-5.5 | -0.101 | 0.00386 | -0.114 | -26.241
-5 | -0.043 | 0.00387 | -0.114 | -11.015
-4.5 | 0.016 | 0.0039 | -0.114 | 4.214
-4 | 0.076 | 0.00396 | -0.114 | 19.162
-3.5 | 0.135 | 0.00389 | -0.114 | 34.763
-3 | 0.195 | 0.0041 | -0.114 | 47.605
-2.5 | 0.255 | 0.00422 | -0.114 | 60.322
-2 | 0.314 | 0.00437 | -0.114 | 71.941
-1.5 | 0.374 | 0.00454 | -0.114 | 82.374
-1 | 0.434 | 0.00468 | -0.114 | 92.694
-0.5 | 0.493 | 0.00489 | -0.114 | 100.823
0 | 0.552 | 0.00521 | -0.114 | 105.91
0.5 | 0.611 | 0.00553 | -0.114 | 110.638
1 | 0.67 | 0.00588 | -0.114 | 113.958
1.5 | 0.729 | 0.00625 | -0.114 | 116.678
2 | 0.788 | 0.00694 | -0.114 | 113.598
2.5 | 0.846 | 0.00734 | -0.114 | 115.306
3 | 0.905 | 0.00779 | -0.114 | 116.189
3.5 | 0.962 | 0.00829 | -0.114 | 116.07
4 | 1.019 | 0.00889 | -0.114 | 114.621
4.5 | 1.076 | 0.00959 | -0.114 | 112.206
5 | 1.13 | 0.00958 | -0.114 | 117.961
5.5 | 1.184 | 0.01 | -0.114 | 118.423
6 | 1.236 | 0.01015 | -0.114 | 121.766
6.5 | 1.287 | 0.01079 | -0.114 | 119.287
7 | 1.335 | 0.01142 | -0.114 | 116.911
7.5 | 1.38 | 0.01138 | -0.114 | 121.319
8 | 1.423 | 0.01087 | -0.113 | 130.843
8.5 | 1.462 | 0.01099 | -0.113 | 133.045
9 | 1.497 | 0.01228 | -0.113 | 121.903
9.5 | 1.527 | 0.01293 | -0.113 | 118.133
10 | 1.553 | 0.01361 | -0.113 | 114.115
10.5 | 1.574 | 0.01431 | -0.112 | 109.976
11 | 1.59 | 0.01512 | -0.112 | 105.188
11.5 | 1.601 | 0.01599 | -0.112 | 100.148
12 | 1.605 | 0.01692 | -0.111 | 94.873
12.5 | 1.603 | 0.01803 | -0.111 | 88.931
13 | 1.596 | 0.01922 | -0.11 | 83.031
13.5 | 1.584 | 0.02059 | -0.11 | 76.93
14 | 1.566 | 0.0222 | -0.109 | 70.54
14.5 | 1.544 | 0.024 | -0.108 | 64.344
15 | 1.518 | 0.02609 | -0.108 | 58.179
15.5 | 1.487 | 0.02857 | -0.107 | 52.059
16 | 1.452 | 0.03189 | -0.106 | 45.521
16.5 | 1.412 | 0.03562 | -0.105 | 39.641
17 | 1.37 | 0.03947 | -0.104 | 34.712

## 98. Re 8M Mach 0.00 (2)
BIGFOIL.COM POLAR EXPORT
Joukowsky 11.00% thick 4.00% camber
Joukowsky 11.00% thick 4.00% camber |  |  |  | Cl Max: | 2.08 | at alpha= | 19.5 | deg
XFOIL ncrit=9 |  |  |  | L/D Max: | 150.498 | at alpha= | 7 | deg
Re: | 8000000 |  |  | Cd Min: | 0.1578 | at alpha= | -20 | deg
Mach: | 0 |  |  | Cl=0 at alpha= | -4.5154 | deg
|  |  |  | @ Cl=0.1, Cd= | 0.0050954
|  |  |  | @ Cl=0.4, Cd= | 0.00483
|  |  |  | @ Cl=0.6, Cd= | 0.0050107
alpha (deg) | Cl | Cd | Cm | Cl/Cd
-20 | -0.8341 | 0.1578 | -0.0072 | -5.2858
-19.5 | -0.892 | 0.13795 | -0.0188 | -6.4661
-19 | -1.105 | 0.09289 | -0.048 | -11.8958
-18 | -1.4555 | 0.02305 | -0.1118 | -63.1453
-17.5 | -1.4269 | 0.02031 | -0.1129 | -70.256
-17 | -1.3883 | 0.01847 | -0.1131 | -75.1651
-16.5 | -1.3457 | 0.01696 | -0.1131 | -79.3455
-16 | -1.3006 | 0.01576 | -0.1128 | -82.5254
-15.5 | -1.2431 | 0.01467 | -0.1145 | -84.7376
-14.5 | -1.1271 | 0.01293 | -0.1174 | -87.1694
-14 | -1.077 | 0.01217 | -0.1169 | -88.4963
-13.5 | -1.0253 | 0.01136 | -0.1168 | -90.2553
-13 | -0.9719 | 0.01067 | -0.1167 | -91.0872
-12.5 | -0.9174 | 0.0101 | -0.1168 | -90.8317
-12 | -0.862 | 0.00962 | -0.1168 | -89.605
-11.5 | -0.8062 | 0.00918 | -0.117 | -87.8214
-10.5 | -0.6935 | 0.00821 | -0.1173 | -84.4702
-10 | -0.6365 | 0.00787 | -0.1175 | -80.8767
-9.5 | -0.5792 | 0.00749 | -0.1177 | -77.3298
-9 | -0.5217 | 0.00714 | -0.1179 | -73.0672
-8.5 | -0.464 | 0.00688 | -0.1181 | -67.4419
-8 | -0.4062 | 0.00657 | -0.1184 | -61.8265
-7.5 | -0.3481 | 0.00635 | -0.1186 | -54.8189
-7 | -0.29 | 0.0061 | -0.1188 | -47.541
-6.5 | -0.2317 | 0.00589 | -0.119 | -39.3379
-6 | -0.1734 | 0.00573 | -0.1192 | -30.2618
-5.5 | -0.1151 | 0.00556 | -0.1195 | -20.7014
-5 | -0.0566 | 0.00541 | -0.1197 | -10.4621
-4.5 | 0.0018 | 0.00528 | -0.1199 | 0.34091
-4 | 0.0603 | 0.00517 | -0.1201 | 11.6634
-3.5 | 0.1188 | 0.00506 | -0.1204 | 23.4783
-3 | 0.1772 | 0.00496 | -0.1206 | 35.7258
-2.5 | 0.2356 | 0.00489 | -0.1208 | 48.18
-2 | 0.2939 | 0.00487 | -0.121 | 60.3491
-1.5 | 0.3522 | 0.00483 | -0.1212 | 72.9193
-1 | 0.4104 | 0.00483 | -0.1214 | 84.9689
-0.5 | 0.4684 | 0.00486 | -0.1215 | 96.3786
0 | 0.5263 | 0.00491 | -0.1217 | 107.1894
0.5 | 0.584 | 0.00498 | -0.1218 | 117.2691
1 | 0.6413 | 0.00509 | -0.1219 | 125.9921
1.5 | 0.6984 | 0.00525 | -0.1219 | 133.0286
2 | 0.7553 | 0.00543 | -0.1219 | 139.0976
2.5 | 0.8116 | 0.00566 | -0.1219 | 143.3922
3 | 0.8675 | 0.00595 | -0.1218 | 145.7983
3.5 | 0.9231 | 0.00625 | -0.1216 | 147.696
4 | 0.9781 | 0.00661 | -0.1214 | 147.9728
4.5 | 1.0328 | 0.007 | -0.1211 | 147.5429
5 | 1.087 | 0.00742 | -0.1208 | 146.496
5.5 | 1.1411 | 0.00782 | -0.1205 | 145.9207
6 | 1.1949 | 0.00821 | -0.1201 | 145.542
6.5 | 1.2489 | 0.00854 | -0.1198 | 146.2412
7 | 1.2988 | 0.00863 | -0.1186 | 150.4983
7.5 | 1.3515 | 0.0091 | -0.118 | 148.5165
8 | 1.4038 | 0.00957 | -0.1174 | 146.6876
8.5 | 1.4555 | 0.01007 | -0.1167 | 144.5382
9 | 1.5065 | 0.01059 | -0.1159 | 142.2568
9.5 | 1.557 | 0.01111 | -0.115 | 140.144
10 | 1.6066 | 0.01165 | -0.1141 | 137.9056
10.5 | 1.6549 | 0.01227 | -0.1129 | 134.8737
11 | 1.7028 | 0.01284 | -0.1117 | 132.6168
11.5 | 1.7483 | 0.01355 | -0.1102 | 129.0258
12 | 1.7934 | 0.01418 | -0.1086 | 126.4739
12.5 | 1.8353 | 0.01497 | -0.1065 | 122.5985
13 | 1.8749 | 0.01578 | -0.1041 | 118.815
13.5 | 1.911 | 0.01656 | -0.1011 | 115.3986
14 | 1.9336 | 0.01747 | -0.0958 | 110.6812
14.5 | 1.9545 | 0.01869 | -0.0908 | 104.5746
15 | 1.9748 | 0.02018 | -0.0863 | 97.8593
15.5 | 1.9967 | 0.02174 | -0.0824 | 91.8445
16 | 2.017 | 0.02358 | -0.0788 | 85.5386
16.5 | 2.0347 | 0.02577 | -0.0755 | 78.9562
17 | 2.0492 | 0.02841 | -0.0723 | 72.1295
17.5 | 2.0596 | 0.03162 | -0.0695 | 65.136
18 | 2.0671 | 0.03537 | -0.0671 | 58.4422
18.5 | 2.0713 | 0.03974 | -0.0653 | 52.1213
19 | 2.0772 | 0.04431 | -0.0641 | 46.8788
19.5 | 2.08 | 0.04954 | -0.0636 | 41.9863
20 | 2.0795 | 0.05554 | -0.0637 | 37.4415

## 99. Re 8M Mach 0.10 (1)
BIGFOIL.COM POLAR EXPORT
Joukowsky 11.00% thick 4.00% camber
Joukowsky 11.00% thick 4.00% camber |  |  |  | Cl Max: | 1.598 | at alpha= | 12 | deg
JavaFoil+Calcfoil stall+Eppler ext transition |  |  |  | L/D Max: | 131.767 | at alpha= | 8.5 | deg
Re: | 8000000 |  |  | Cd Min: | 0.00379 | at alpha= | -7 | deg
Mach: | 0.1 |  |  | Cl=0 at alpha= | -4.6417 | deg
|  |  |  | @ Cl=0.1, Cd= | 0.003932
|  |  |  | @ Cl=0.4, Cd= | 0.004596
|  |  |  | @ Cl=0.6, Cd= | 0.0054564
alpha (deg) | Cl | Cd | Cm | Cl/Cd
-20 | -0.583 | 0.15635 | -0.065 | -3.726
-19.5 | -0.599 | 0.14846 | -0.066 | -4.032
-19 | -0.614 | 0.13984 | -0.067 | -4.391
-18.5 | -0.628 | 0.13249 | -0.068 | -4.742
-18 | -0.641 | 0.12555 | -0.069 | -5.107
-17.5 | -0.653 | 0.11762 | -0.07 | -5.552
-17 | -0.662 | 0.11161 | -0.07 | -5.933
-16.5 | -0.671 | 0.10359 | -0.072 | -6.475
-16 | -0.677 | 0.09582 | -0.074 | -7.067
-15.5 | -0.68 | 0.08917 | -0.075 | -7.631
-15 | -0.682 | 0.08209 | -0.077 | -8.303
-14.5 | -0.68 | 0.07467 | -0.079 | -9.113
-14 | -0.676 | 0.06739 | -0.082 | -10.038
-13.5 | -0.67 | 0.06 | -0.084 | -11.165
-13 | -0.661 | 0.05258 | -0.087 | -12.564
-12.5 | -0.65 | 0.04434 | -0.09 | -14.652
-12 | -0.635 | 0.03704 | -0.093 | -17.141
-11.5 | -0.617 | 0.02941 | -0.097 | -20.986
-11 | -0.596 | 0.02279 | -0.1 | -26.175
-10.5 | -0.576 | 0.01596 | -0.104 | -36.059
-10 | -0.554 | 0.01043 | -0.109 | -53.128
-9.5 | -0.533 | 0.00391 | -0.114 | -136.313
-9 | -0.486 | 0.00405 | -0.114 | -119.976
-8.5 | -0.436 | 0.004 | -0.114 | -108.886
-8 | -0.384 | 0.00386 | -0.114 | -99.464
-7.5 | -0.33 | 0.00382 | -0.114 | -86.262
-7 | -0.274 | 0.00379 | -0.114 | -72.357
-6.5 | -0.218 | 0.00386 | -0.114 | -56.445
-6 | -0.16 | 0.00386 | -0.114 | -41.442
-5.5 | -0.102 | 0.00386 | -0.114 | -26.344
-5 | -0.043 | 0.00387 | -0.114 | -11.054
-4.5 | 0.017 | 0.00391 | -0.115 | 4.232
-4 | 0.076 | 0.00396 | -0.115 | 19.245
-3.5 | 0.136 | 0.00389 | -0.115 | 34.922
-3 | 0.196 | 0.0041 | -0.115 | 47.835
-2.5 | 0.256 | 0.00422 | -0.115 | 60.628
-2 | 0.316 | 0.00437 | -0.115 | 72.319
-1.5 | 0.376 | 0.00454 | -0.115 | 82.745
-1 | 0.436 | 0.00468 | -0.115 | 93.113
-0.5 | 0.495 | 0.00489 | -0.115 | 101.288
0 | 0.555 | 0.00522 | -0.115 | 106.32
0.5 | 0.614 | 0.00553 | -0.115 | 111.026
1 | 0.674 | 0.00589 | -0.115 | 114.315
1.5 | 0.733 | 0.00627 | -0.115 | 116.976
2 | 0.792 | 0.00697 | -0.115 | 113.682
2.5 | 0.851 | 0.00736 | -0.115 | 115.532
3 | 0.909 | 0.00781 | -0.115 | 116.378
3.5 | 0.967 | 0.00834 | -0.115 | 115.949
4 | 1.024 | 0.00895 | -0.115 | 114.432
4.5 | 1.081 | 0.00963 | -0.115 | 112.204
5 | 1.136 | 0.00967 | -0.115 | 117.489
5.5 | 1.19 | 0.01008 | -0.115 | 117.972
6 | 1.242 | 0.01023 | -0.114 | 121.376
6.5 | 1.292 | 0.01085 | -0.114 | 119.095
7 | 1.341 | 0.01096 | -0.114 | 122.29
7.5 | 1.386 | 0.01149 | -0.114 | 120.612
8 | 1.428 | 0.011 | -0.114 | 129.787
8.5 | 1.467 | 0.01113 | -0.114 | 131.767
9 | 1.501 | 0.01243 | -0.114 | 120.693
9.5 | 1.53 | 0.01308 | -0.113 | 116.925
10 | 1.554 | 0.01379 | -0.113 | 112.749
10.5 | 1.574 | 0.01454 | -0.113 | 108.209
11 | 1.588 | 0.01538 | -0.113 | 103.224
11.5 | 1.597 | 0.0163 | -0.112 | 97.962
12 | 1.598 | 0.01729 | -0.112 | 92.395
12.5 | 1.592 | 0.01846 | -0.111 | 86.265
13 | 1.582 | 0.01974 | -0.111 | 80.124
13.5 | 1.566 | 0.02113 | -0.11 | 74.085
14 | 1.544 | 0.02289 | -0.109 | 67.436
14.5 | 1.517 | 0.02482 | -0.109 | 61.112
15 | 1.485 | 0.02731 | -0.108 | 54.371
15.5 | 1.449 | 0.03022 | -0.107 | 47.942
16 | 1.409 | 0.03367 | -0.106 | 41.841
16.5 | 1.363 | 0.03794 | -0.104 | 35.927
17 | 1.313 | 0.0432 | -0.103 | 30.398

## 100. Re 8M Mach 0.10 (2)
BIGFOIL.COM POLAR EXPORT
Joukowsky 11.00% thick 4.00% camber
Joukowsky 11.00% thick 4.00% camber |  |  |  | Cl Max: | 2.0705 | at alpha= | 19.5 | deg
XFOIL ncrit=9 |  |  |  | L/D Max: | 150.241 | at alpha= | 7 | deg
Re: | 8000000 |  |  | Cd Min: | 0.16746 | at alpha= | -20 | deg
Mach: | 0.1 |  |  | Cl=0 at alpha= | -4.511 | deg
|  |  |  | @ Cl=0.1, Cd= | 0.0051024
|  |  |  | @ Cl=0.4, Cd= | 0.00484
|  |  |  | @ Cl=0.6, Cd= | 0.0050062
alpha (deg) | Cl | Cd | Cm | Cl/Cd
-20 | -0.7959 | 0.16746 | -0.0025 | -4.7528
-19.5 | -0.8203 | 0.15397 | -0.0101 | -5.3277
-19 | -0.8801 | 0.13406 | -0.0219 | -6.565
-18.5 | -1.0474 | 0.09724 | -0.0459 | -10.7713
-18 | -1.3514 | 0.04578 | -0.086 | -29.5194
-17.5 | -1.426 | 0.02353 | -0.1139 | -60.6035
-17 | -1.3969 | 0.02052 | -0.1153 | -68.075
-16.5 | -1.3587 | 0.01838 | -0.1155 | -73.9227
-16 | -1.3153 | 0.01682 | -0.1152 | -78.1986
-15.5 | -1.2599 | 0.01547 | -0.1166 | -81.4415
-15 | -1.1979 | 0.01433 | -0.1188 | -83.5939
-14.5 | -1.1406 | 0.0134 | -0.1197 | -85.1194
-14 | -1.0898 | 0.01266 | -0.119 | -86.0821
-13.5 | -1.0372 | 0.01182 | -0.1187 | -87.7496
-13 | -0.9834 | 0.01101 | -0.1186 | -89.3188
-12.5 | -0.9282 | 0.01035 | -0.1185 | -89.6812
-12 | -0.8721 | 0.00981 | -0.1184 | -88.8991
-11.5 | -0.8154 | 0.00934 | -0.1184 | -87.3019
-11 | -0.7585 | 0.00881 | -0.1185 | -86.0953
-10.5 | -0.7011 | 0.00833 | -0.1186 | -84.1657
-10 | -0.6433 | 0.00795 | -0.1187 | -80.9182
-9.5 | -0.5853 | 0.0076 | -0.1188 | -77.0132
-9 | -0.5272 | 0.00721 | -0.119 | -73.1207
-8.5 | -0.4688 | 0.00694 | -0.1191 | -67.5504
-8 | -0.4103 | 0.00662 | -0.1193 | -61.9789
-7.5 | -0.3517 | 0.00639 | -0.1194 | -55.0391
-7 | -0.293 | 0.00613 | -0.1196 | -47.7977
-6.5 | -0.2342 | 0.00593 | -0.1198 | -39.4941
-6 | -0.1753 | 0.00575 | -0.12 | -30.487
-5.5 | -0.1165 | 0.00557 | -0.1202 | -20.9156
-5 | -0.0576 | 0.00542 | -0.1204 | -10.6273
-4.5 | 0.0013 | 0.00529 | -0.1206 | 0.24575
-4 | 0.0602 | 0.00517 | -0.1208 | 11.6441
-3.5 | 0.1191 | 0.00507 | -0.121 | 23.4911
-3 | 0.178 | 0.00498 | -0.1212 | 35.743
-2.5 | 0.2368 | 0.0049 | -0.1214 | 48.3265
-2 | 0.2954 | 0.00488 | -0.1216 | 60.5328
-1.5 | 0.3542 | 0.00484 | -0.1218 | 73.1818
-1 | 0.4127 | 0.00484 | -0.122 | 85.2686
-0.5 | 0.4711 | 0.00487 | -0.1221 | 96.7351
0 | 0.5293 | 0.00492 | -0.1223 | 107.5813
0.5 | 0.5874 | 0.00498 | -0.1224 | 117.9518
1 | 0.6451 | 0.0051 | -0.1225 | 126.4902
1.5 | 0.7026 | 0.00526 | -0.1225 | 133.5741
2 | 0.7598 | 0.00543 | -0.1225 | 139.9263
2.5 | 0.8165 | 0.00567 | -0.1224 | 144.0035
3 | 0.8727 | 0.00596 | -0.1223 | 146.4262
4 | 0.9841 | 0.00663 | -0.1219 | 148.4314
4.5 | 1.0391 | 0.00704 | -0.1216 | 147.5994
5 | 1.0938 | 0.00745 | -0.1212 | 146.8188
5.5 | 1.1483 | 0.00785 | -0.1209 | 146.2803
6 | 1.2025 | 0.00826 | -0.1204 | 145.5811
6.5 | 1.2568 | 0.00861 | -0.1201 | 145.9698
7 | 1.3071 | 0.0087 | -0.1188 | 150.2414
7.5 | 1.3603 | 0.00917 | -0.1182 | 148.3424
8 | 1.4131 | 0.00965 | -0.1175 | 146.4352
8.5 | 1.4652 | 0.01016 | -0.1167 | 144.2126
9 | 1.5167 | 0.01069 | -0.1158 | 141.8803
9.5 | 1.5672 | 0.01125 | -0.1148 | 139.3067
10 | 1.6173 | 0.0118 | -0.1137 | 137.0593
10.5 | 1.6661 | 0.01241 | -0.1124 | 134.2546
11 | 1.7138 | 0.01305 | -0.111 | 131.3257
11.5 | 1.7598 | 0.01374 | -0.1093 | 128.0786
12 | 1.8046 | 0.01444 | -0.1074 | 124.9723
12.5 | 1.8455 | 0.01529 | -0.105 | 120.6998
13 | 1.8852 | 0.01608 | -0.1023 | 117.2388
13.5 | 1.9138 | 0.01693 | -0.0977 | 113.0419
14 | 1.9357 | 0.01802 | -0.0924 | 107.4195
14.5 | 1.9565 | 0.01943 | -0.0875 | 100.6948
15 | 1.9788 | 0.02097 | -0.0833 | 94.3634
15.5 | 2.0003 | 0.02273 | -0.0794 | 88.0026
16 | 2.019 | 0.02484 | -0.0758 | 81.2802
16.5 | 2.0345 | 0.0274 | -0.0724 | 74.2518
17 | 2.0464 | 0.03051 | -0.0693 | 67.0731
17.5 | 2.0543 | 0.03422 | -0.0666 | 60.0321
18 | 2.0603 | 0.03844 | -0.0646 | 53.5978
18.5 | 2.067 | 0.04294 | -0.0632 | 48.1369
19 | 2.0703 | 0.04814 | -0.0624 | 43.0058
19.5 | 2.0705 | 0.0541 | -0.0624 | 38.2717
20 | 2.0663 | 0.06098 | -0.063 | 33.8849

## 101. Re 8M Mach 0.25 (1)
BIGFOIL.COM POLAR EXPORT
Joukowsky 11.00% thick 4.00% camber
Joukowsky 11.00% thick 4.00% camber |  |  |  | Cl Max: | 1.559 | at alpha= | 10.5 | deg
JavaFoil+Calcfoil stall+Eppler ext transition |  |  |  | L/D Max: | 129.418 | at alpha= | 8 | deg
Re: | 8000000 |  |  | Cd Min: | 0.00384 | at alpha= | -8 | deg
Mach: | 0.25 |  |  | Cl=0 at alpha= | -4.6393 | deg
|  |  |  | @ Cl=0.1, Cd= | 0.0039713
|  |  |  | @ Cl=0.4, Cd= | 0.0045816
|  |  |  | @ Cl=0.6, Cd= | 0.0054123
alpha (deg) | Cl | Cd | Cm | Cl/Cd
-17.5 | -0.357 | 0.14478 | -0.06 | -2.462
-17 | -0.4 | 0.134 | -0.062 | -2.983
-16.5 | -0.439 | 0.12629 | -0.063 | -3.473
-16 | -0.474 | 0.11748 | -0.065 | -4.031
-15.5 | -0.504 | 0.10869 | -0.067 | -4.641
-15 | -0.53 | 0.10057 | -0.069 | -5.274
-14.5 | -0.552 | 0.09216 | -0.071 | -5.991
-14 | -0.569 | 0.08416 | -0.074 | -6.756
-13.5 | -0.579 | 0.07675 | -0.076 | -7.55
-13 | -0.586 | 0.06811 | -0.08 | -8.607
-12.5 | -0.587 | 0.06021 | -0.083 | -9.757
-12 | -0.585 | 0.05134 | -0.087 | -11.387
-11.5 | -0.575 | 0.04329 | -0.091 | -13.279
-11 | -0.562 | 0.03466 | -0.096 | -16.216
-10.5 | -0.546 | 0.02651 | -0.1 | -20.58
-10 | -0.525 | 0.01925 | -0.104 | -27.287
-9.5 | -0.504 | 0.01243 | -0.109 | -40.573
-9 | -0.49 | 0.00396 | -0.117 | -123.719
-8.5 | -0.442 | 0.00408 | -0.117 | -108.262
-8 | -0.39 | 0.00384 | -0.117 | -101.537
-7.5 | -0.336 | 0.00393 | -0.117 | -85.544
-7 | -0.28 | 0.00384 | -0.117 | -72.998
-6.5 | -0.223 | 0.00389 | -0.117 | -57.282
-6 | -0.164 | 0.00387 | -0.118 | -42.373
-5.5 | -0.104 | 0.00389 | -0.118 | -26.85
-5 | -0.044 | 0.00389 | -0.118 | -11.289
-4.5 | 0.017 | 0.00392 | -0.118 | 4.326
-4 | 0.078 | 0.00395 | -0.118 | 19.822
-3.5 | 0.14 | 0.00401 | -0.118 | 34.815
-3 | 0.201 | 0.00399 | -0.118 | 50.445
-2.5 | 0.263 | 0.00422 | -0.118 | 62.361
-2 | 0.325 | 0.00437 | -0.118 | 74.27
-1.5 | 0.386 | 0.00455 | -0.118 | 84.912
-1 | 0.448 | 0.00469 | -0.118 | 95.436
-0.5 | 0.509 | 0.00496 | -0.118 | 102.576
0 | 0.57 | 0.00525 | -0.118 | 108.661
0.5 | 0.631 | 0.00558 | -0.118 | 113.114
1 | 0.692 | 0.00596 | -0.118 | 116.193
1.5 | 0.753 | 0.00637 | -0.118 | 118.276
2 | 0.814 | 0.0071 | -0.118 | 114.544
2.5 | 0.874 | 0.00752 | -0.118 | 116.175
3 | 0.934 | 0.00802 | -0.118 | 116.514
3.5 | 0.993 | 0.00858 | -0.118 | 115.773
4 | 1.052 | 0.00925 | -0.118 | 113.74
4.5 | 1.109 | 0.0094 | -0.118 | 117.988
5 | 1.165 | 0.01006 | -0.118 | 115.831
5.5 | 1.22 | 0.01055 | -0.118 | 115.686
6 | 1.273 | 0.01072 | -0.118 | 118.741
6.5 | 1.323 | 0.01144 | -0.118 | 115.65
7 | 1.37 | 0.01155 | -0.117 | 118.694
7.5 | 1.414 | 0.01163 | -0.117 | 121.612
8 | 1.453 | 0.01123 | -0.117 | 129.418
8.5 | 1.488 | 0.01259 | -0.117 | 118.219
9 | 1.516 | 0.01333 | -0.117 | 113.711
9.5 | 1.537 | 0.01411 | -0.116 | 108.93
10 | 1.552 | 0.01498 | -0.116 | 103.579
10.5 | 1.559 | 0.01594 | -0.116 | 97.846
11 | 1.559 | 0.01699 | -0.115 | 91.765
11.5 | 1.55 | 0.01821 | -0.115 | 85.119
12 | 1.529 | 0.01964 | -0.114 | 77.811
12.5 | 1.498 | 0.02128 | -0.113 | 70.401
13 | 1.458 | 0.02322 | -0.112 | 62.808
13.5 | 1.408 | 0.02573 | -0.112 | 54.741
14 | 1.349 | 0.02889 | -0.11 | 46.696
14.5 | 1.281 | 0.03292 | -0.109 | 38.913
15 | 1.203 | 0.03903 | -0.107 | 30.816
15.5 | 1.117 | 0.04746 | -0.104 | 23.527

## 102. Re 8M Mach 0.25 (2)
BIGFOIL.COM POLAR EXPORT
Joukowsky 11.00% thick 4.00% camber
Joukowsky 11.00% thick 4.00% camber |  |  |  | Cl Max: | 2.0248 | at alpha= | 17 | deg
XFOIL ncrit=9 |  |  |  | L/D Max: | 150.281 | at alpha= | 4 | deg
Re: | 8000000 |  |  | Cd Min: | 0.1979 | at alpha= | -20 | deg
Mach: | 0.25 |  |  | Cl=0 at alpha= | -4.4862 | deg
|  |  |  | @ Cl=0.1, Cd= | 0.0051477
|  |  |  | @ Cl=0.4, Cd= | 0.00488
|  |  |  | @ Cl=0.6, Cd= | 0.0050138
alpha (deg) | Cl | Cd | Cm | Cl/Cd
-20 | -0.7054 | 0.1979 | 0.0116 | -3.5644
-19 | -0.7065 | 0.1779 | 0.0003 | -3.9713
-18.5 | -0.7152 | 0.16597 | -0.0067 | -4.3092
-18 | -0.7259 | 0.15484 | -0.0128 | -4.6881
-17.5 | -0.7419 | 0.14294 | -0.0196 | -5.1903
-17 | -0.7724 | 0.12897 | -0.0278 | -5.989
-16.5 | -0.8298 | 0.11105 | -0.0393 | -7.4723
-16 | -0.9709 | 0.08208 | -0.061 | -11.8287
-15.5 | -1.188 | 0.04722 | -0.0919 | -25.1588
-14 | -1.157 | 0.01631 | -0.1316 | -70.9381
-13.5 | -1.1052 | 0.01478 | -0.1303 | -74.7767
-13 | -1.0485 | 0.01349 | -0.1293 | -77.7242
-12.5 | -0.9893 | 0.01246 | -0.1284 | -79.3981
-12 | -0.9297 | 0.01135 | -0.1278 | -81.9119
-11.5 | -0.8688 | 0.01047 | -0.1271 | -82.9799
-11 | -0.8071 | 0.00978 | -0.1265 | -82.5256
-10.5 | -0.745 | 0.00922 | -0.126 | -80.8026
-10 | -0.683 | 0.00858 | -0.1256 | -79.6037
-9 | -0.5585 | 0.00771 | -0.1249 | -72.4384
-8.5 | -0.4963 | 0.00726 | -0.1247 | -68.3609
-8 | -0.4341 | 0.00694 | -0.1245 | -62.5504
-7.5 | -0.3721 | 0.0066 | -0.1243 | -56.3788
-7 | -0.3101 | 0.00636 | -0.1242 | -48.7579
-6.5 | -0.2482 | 0.00609 | -0.1242 | -40.7553
-6 | -0.1864 | 0.00587 | -0.1242 | -31.7547
-5.5 | -0.1247 | 0.00568 | -0.1242 | -21.9542
-5 | -0.0631 | 0.00551 | -0.1243 | -11.4519
-4.5 | -0.0017 | 0.00536 | -0.1244 | -0.31716
-4 | 0.0597 | 0.00522 | -0.1245 | 11.4368
-3.5 | 0.121 | 0.00511 | -0.1246 | 23.6791
-3 | 0.1821 | 0.00503 | -0.1247 | 36.2028
-2.5 | 0.243 | 0.00497 | -0.1249 | 48.8934
-2 | 0.3039 | 0.0049 | -0.125 | 62.0204
-1.5 | 0.3647 | 0.00488 | -0.1252 | 74.7336
-1 | 0.4253 | 0.00488 | -0.1253 | 87.1516
-0.5 | 0.4858 | 0.0049 | -0.1255 | 99.1429
0 | 0.546 | 0.00496 | -0.1256 | 110.0806
0.5 | 0.6062 | 0.00502 | -0.1257 | 120.757
1 | 0.666 | 0.00515 | -0.1257 | 129.3204
1.5 | 0.7255 | 0.0053 | -0.1257 | 136.8868
2 | 0.7848 | 0.00549 | -0.1256 | 142.9508
2.5 | 0.8435 | 0.00575 | -0.1255 | 146.6957
3 | 0.9019 | 0.00604 | -0.1253 | 149.3212
3.5 | 0.9597 | 0.0064 | -0.125 | 149.9531
4 | 1.0174 | 0.00677 | -0.1246 | 150.2806
4.5 | 1.0743 | 0.00722 | -0.1241 | 148.795
5 | 1.1312 | 0.00765 | -0.1235 | 147.8693
5.5 | 1.1878 | 0.00811 | -0.1229 | 146.4612
6 | 1.2443 | 0.00855 | -0.1222 | 145.5322
6.5 | 1.3008 | 0.00895 | -0.1214 | 145.3408
7 | 1.3534 | 0.00906 | -0.1198 | 149.3819
7.5 | 1.4086 | 0.00963 | -0.1187 | 146.2721
8 | 1.4636 | 0.01017 | -0.1175 | 143.9135
8.5 | 1.5179 | 0.01075 | -0.1161 | 141.2
9 | 1.5714 | 0.01135 | -0.1146 | 138.4493
9.5 | 1.6244 | 0.01196 | -0.1129 | 135.8194
10 | 1.6757 | 0.01265 | -0.1109 | 132.4664
10.5 | 1.725 | 0.01342 | -0.1086 | 128.5395
11 | 1.7731 | 0.01417 | -0.106 | 125.1306
11.5 | 1.8172 | 0.01507 | -0.1028 | 120.5839
12 | 1.8549 | 0.01601 | -0.0984 | 115.8588
12.5 | 1.8813 | 0.01701 | -0.0923 | 110.5996
13 | 1.9061 | 0.01837 | -0.0866 | 103.7616
13.5 | 1.9285 | 0.02012 | -0.0813 | 95.8499
14 | 1.953 | 0.02199 | -0.0766 | 88.8131
14.5 | 1.9742 | 0.02429 | -0.0723 | 81.2762
15 | 1.9919 | 0.02711 | -0.0682 | 73.4747
15.5 | 2.0055 | 0.03054 | -0.0646 | 65.668
16 | 2.0127 | 0.03485 | -0.0615 | 57.7532
16.5 | 2.0195 | 0.03962 | -0.0592 | 50.9717
17 | 2.0248 | 0.04499 | -0.0578 | 45.0056
17.5 | 2.0245 | 0.05141 | -0.0572 | 39.3795
18 | 2.0207 | 0.05874 | -0.0575 | 34.4007
18.5 | 2.0095 | 0.06751 | -0.0591 | 29.766
19 | 1.993 | 0.07752 | -0.0619 | 25.7095
19.5 | 1.9704 | 0.08896 | -0.066 | 22.1493
20 | 1.9406 | 0.102 | -0.0716 | 19.0255

## 103. Re 8M Mach 0.50 (1)
BIGFOIL.COM POLAR EXPORT
Joukowsky 11.00% thick 4.00% camber
Joukowsky 11.00% thick 4.00% camber |  |  |  | Cl Max: | 1.472 | at alpha= | 7.5 | deg
JavaFoil+Calcfoil stall+Eppler ext transition |  |  |  | L/D Max: | 123.517 | at alpha= | 1 | deg
Re: | 8000000 |  |  | Cd Min: | 0.00397 | at alpha= | -5 | deg
Mach: | 0.5 |  |  | Cl=0 at alpha= | -4.6397 | deg
|  |  |  | @ Cl=0.1, Cd= | 0.0040175
|  |  |  | @ Cl=0.4, Cd= | 0.0044872
|  |  |  | @ Cl=0.6, Cd= | 0.0051724
alpha (deg) | Cl | Cd | Cm | Cl/Cd
-20 | -0.88 | 0.1381 | -0.079 | -6.369
-19.5 | -0.848 | 0.14481 | -0.076 | -5.855
-19 | -0.82 | 0.13444 | -0.077 | -6.099
-18.5 | -0.792 | 0.12616 | -0.078 | -6.282
-18 | -0.761 | 0.13212 | -0.074 | -5.759
-17.5 | -0.734 | 0.12056 | -0.077 | -6.088
-17 | -0.711 | 0.10655 | -0.083 | -6.676
-16.5 | -0.675 | 0.11821 | -0.074 | -5.707
-16 | -0.65 | 0.10326 | -0.079 | -6.296
-15.5 | -0.622 | 0.10145 | -0.08 | -6.131
-15 | -0.589 | 0.10152 | -0.075 | -5.804
-14.5 | -0.566 | 0.08793 | -0.082 | -6.437
-14 | -0.53 | 0.09719 | -0.072 | -5.457
-13.5 | -0.506 | 0.08328 | -0.08 | -6.082
-13 | -0.473 | 0.08874 | -0.071 | -5.33
-12.5 | -0.448 | 0.07712 | -0.078 | -5.808
-12 | -0.425 | 0.06469 | -0.088 | -6.574
-11.5 | -0.39 | 0.07124 | -0.077 | -5.473
-11 | -0.368 | 0.05806 | -0.089 | -6.333
-10.5 | -0.333 | 0.06322 | -0.079 | -5.274
-10 | -0.303 | 0.06426 | -0.072 | -4.709
-9.5 | -0.279 | 0.05211 | -0.086 | -5.357
-9 | -0.249 | 0.05196 | -0.083 | -4.79
-8.5 | -0.22 | 0.04998 | -0.082 | -4.4
-8 | -0.316 | 0.03243 | -0.102 | -9.728
-7.5 | -0.31 | 0.01804 | -0.115 | -17.183
-7 | -0.286 | 0.00894 | -0.126 | -31.967
-6.5 | -0.24 | 0.00405 | -0.131 | -59.411
-6 | -0.179 | 0.00398 | -0.131 | -45.058
-5.5 | -0.115 | 0.004 | -0.131 | -28.789
-5 | -0.049 | 0.00397 | -0.132 | -12.256
-4.5 | 0.019 | 0.00399 | -0.132 | 4.724
-4 | 0.087 | 0.00401 | -0.132 | 21.749
-3.5 | 0.156 | 0.00405 | -0.132 | 38.496
-3 | 0.225 | 0.00413 | -0.132 | 54.392
-2.5 | 0.294 | 0.00411 | -0.132 | 71.409
-2 | 0.363 | 0.00438 | -0.132 | 82.875
-1.5 | 0.432 | 0.00458 | -0.132 | 94.268
-1 | 0.5 | 0.00482 | -0.132 | 103.731
-0.5 | 0.569 | 0.00499 | -0.132 | 113.984
0 | 0.637 | 0.00539 | -0.132 | 118.213
0.5 | 0.705 | 0.00581 | -0.132 | 121.447
1 | 0.773 | 0.00626 | -0.132 | 123.517
1.5 | 0.841 | 0.00722 | -0.132 | 116.496
2 | 0.908 | 0.00771 | -0.132 | 117.778
2.5 | 0.975 | 0.00832 | -0.132 | 117.292
3 | 1.042 | 0.00902 | -0.132 | 115.542
3.5 | 1.107 | 0.00983 | -0.132 | 112.601
4 | 1.171 | 0.01019 | -0.132 | 114.854
4.5 | 1.232 | 0.01068 | -0.132 | 115.335
5 | 1.291 | 0.01094 | -0.132 | 117.979
5.5 | 1.345 | 0.01146 | -0.131 | 117.371
6 | 1.394 | 0.0125 | -0.131 | 111.484
6.5 | 1.434 | 0.01343 | -0.131 | 106.722
7 | 1.463 | 0.01448 | -0.13 | 101.029
7.5 | 1.472 | 0.01566 | -0.13 | 93.963
8 | 1.452 | 0.01658 | -0.129 | 87.55
8.5 | 1.373 | 0.01858 | -0.129 | 73.881
9 | 0.884 | 0.02224 | -0.127 | 39.733
9.5 | 0.913 | 0.02294 | -0.127 | 39.805
10 | 0.941 | 0.02421 | -0.126 | 38.856
10.5 | 0.966 | 0.02589 | -0.125 | 37.336
11 | 0.971 | 0.03355 | -0.121 | 28.948
11.5 | 0.987 | 0.0381 | -0.118 | 25.902
12 | 1.034 | 0.03427 | -0.121 | 30.169
12.5 | 1.066 | 0.03395 | -0.122 | 31.41

## 104. Re 8M Mach 0.50 (2)
BIGFOIL.COM POLAR EXPORT
Joukowsky 11.00% thick 4.00% camber
Joukowsky 11.00% thick 4.00% camber |  |  |  | Cl Max: | 1.8172 | at alpha= | 10 | deg
XFOIL ncrit=9 |  |  |  | L/D Max: | 159.214 | at alpha= | 3 | deg
Re: | 8000000 |  |  | Cd Min: | 0.14255 | at alpha= | 15 | deg
Mach: | 0.5 |  |  | Cl=0 at alpha= | -4.3716 | deg
|  |  |  | @ Cl=0.1, Cd= | 0.0054431
|  |  |  | @ Cl=0.4, Cd= | 0.0050748
|  |  |  | @ Cl=0.6, Cd= | 0.0051349
alpha (deg) | Cl | Cd | Cm | Cl/Cd
-7.5 | -0.4819 | 0.00828 | -0.1493 | -58.2005
-7 | -0.4009 | 0.00748 | -0.1473 | -53.5963
-6.5 | -0.3217 | 0.00695 | -0.1455 | -46.2878
-6 | -0.2442 | 0.00656 | -0.1441 | -37.2256
-5.5 | -0.1679 | 0.00623 | -0.143 | -26.9502
-5 | -0.0929 | 0.00596 | -0.1421 | -15.5872
-4.5 | -0.0188 | 0.00573 | -0.1414 | -3.281
-4 | 0.0544 | 0.00555 | -0.1409 | 9.8018
-3.5 | 0.1269 | 0.00538 | -0.1406 | 23.5874
-3 | 0.1987 | 0.00525 | -0.1404 | 37.8476
-2.5 | 0.2699 | 0.00517 | -0.1402 | 52.205
-2 | 0.3408 | 0.0051 | -0.1402 | 66.8235
-1.5 | 0.4113 | 0.00507 | -0.1401 | 81.1243
-1 | 0.4815 | 0.00506 | -0.1401 | 95.1581
-0.5 | 0.5513 | 0.0051 | -0.1401 | 108.098
0 | 0.621 | 0.00515 | -0.1401 | 120.5825
0.5 | 0.6905 | 0.00524 | -0.14 | 131.7748
1 | 0.7596 | 0.00539 | -0.1398 | 140.9276
1.5 | 0.8286 | 0.00558 | -0.1395 | 148.4946
2 | 0.8973 | 0.00581 | -0.1391 | 154.4406
2.5 | 0.9656 | 0.0061 | -0.1385 | 158.2951
3 | 1.0333 | 0.00649 | -0.1377 | 159.2142
3.5 | 1.1002 | 0.00696 | -0.1366 | 158.0747
4 | 1.1666 | 0.0075 | -0.1352 | 155.5467
4.5 | 1.2326 | 0.00808 | -0.1335 | 152.5495
5 | 1.298 | 0.00872 | -0.1314 | 148.8532
5.5 | 1.3632 | 0.00938 | -0.129 | 145.3305
6 | 1.4286 | 0.01003 | -0.1264 | 142.4327
6.5 | 1.494 | 0.01065 | -0.1234 | 140.2817
7 | 1.5542 | 0.01099 | -0.1191 | 141.4195
7.5 | 1.616 | 0.01182 | -0.1148 | 136.7174
8 | 1.6748 | 0.01272 | -0.1096 | 131.6667
8.5 | 1.7206 | 0.01368 | -0.1021 | 125.7749
9 | 1.7599 | 0.01495 | -0.0939 | 117.7191
9.5 | 1.7957 | 0.01676 | -0.0857 | 107.142
10 | 1.8172 | 0.01972 | -0.0771 | 92.1501
10.5 | 1.8146 | 0.02474 | -0.0689 | 73.3468
11 | 1.7913 | 0.03217 | -0.063 | 55.6823
11.5 | 1.7579 | 0.04169 | -0.0605 | 42.166
12.5 | 1.68 | 0.06598 | -0.0648 | 25.4623
13 | 1.6403 | 0.08023 | -0.0707 | 20.445
13.5 | 1.6021 | 0.09542 | -0.0783 | 16.79
14 | 1.5669 | 0.1111 | -0.0871 | 14.1035
14.5 | 1.5357 | 0.12681 | -0.0966 | 12.1102
15 | 1.5079 | 0.14255 | -0.1068 | 10.578

## 105. Re 10M Mach 0.00 (1)
BIGFOIL.COM POLAR EXPORT
Joukowsky 11.00% thick 4.00% camber
Joukowsky 11.00% thick 4.00% camber |  |  |  | Cl Max: | 1.608 | at alpha= | 12 | deg
JavaFoil+Calcfoil stall+Eppler ext transition |  |  |  | L/D Max: | 134.251 | at alpha= | 9 | deg
Re: | 10000000 |  |  | Cd Min: | 0.00375 | at alpha= | -7.5 | deg
Mach: | 0 |  |  | Cl=0 at alpha= | -4.6356 | deg
|  |  |  | @ Cl=0.1, Cd= | 0.0038956
|  |  |  | @ Cl=0.4, Cd= | 0.0045807
|  |  |  | @ Cl=0.6, Cd= | 0.0054603
alpha (deg) | Cl | Cd | Cm | Cl/Cd
-20 | -0.632 | 0.14884 | -0.067 | -4.244
-19.5 | -0.645 | 0.14169 | -0.068 | -4.549
-19 | -0.657 | 0.13311 | -0.069 | -4.938
-18.5 | -0.668 | 0.12734 | -0.069 | -5.245
-18 | -0.678 | 0.11918 | -0.071 | -5.691
-17.5 | -0.687 | 0.11238 | -0.072 | -6.111
-17 | -0.693 | 0.10581 | -0.073 | -6.552
-16.5 | -0.698 | 0.09912 | -0.074 | -7.043
-16 | -0.702 | 0.09101 | -0.076 | -7.713
-15.5 | -0.703 | 0.08404 | -0.078 | -8.365
-15 | -0.702 | 0.07643 | -0.08 | -9.187
-14.5 | -0.699 | 0.06926 | -0.082 | -10.087
-14 | -0.693 | 0.06161 | -0.084 | -11.252
-13.5 | -0.685 | 0.0542 | -0.087 | -12.64
-13 | -0.675 | 0.04644 | -0.089 | -14.534
-12.5 | -0.662 | 0.03906 | -0.092 | -16.948
-12 | -0.648 | 0.03124 | -0.096 | -20.726
-11.5 | -0.628 | 0.02469 | -0.099 | -25.45
-11 | -0.606 | 0.01893 | -0.102 | -32.019
-10.5 | -0.586 | 0.0126 | -0.106 | -46.53
-10 | -0.578 | 0.00387 | -0.113 | -149.237
-9.5 | -0.532 | 0.00381 | -0.113 | -139.538
-9 | -0.485 | 0.00395 | -0.113 | -122.565
-8.5 | -0.434 | 0.00391 | -0.113 | -111.192
-8 | -0.382 | 0.00378 | -0.114 | -101.198
-7.5 | -0.329 | 0.00375 | -0.114 | -87.659
-7 | -0.273 | 0.0038 | -0.114 | -71.804
-6.5 | -0.217 | 0.00379 | -0.114 | -57.158
-6 | -0.159 | 0.0038 | -0.114 | -41.904
-5.5 | -0.101 | 0.00381 | -0.114 | -26.584
-5 | -0.043 | 0.00382 | -0.114 | -11.144
-4.5 | 0.016 | 0.00386 | -0.114 | 4.261
-4 | 0.076 | 0.00392 | -0.114 | 19.336
-3.5 | 0.135 | 0.00386 | -0.114 | 35.038
-3 | 0.195 | 0.00407 | -0.114 | 47.921
-2.5 | 0.255 | 0.0042 | -0.114 | 60.671
-2 | 0.314 | 0.00435 | -0.114 | 72.291
-1.5 | 0.374 | 0.00452 | -0.114 | 82.692
-1 | 0.434 | 0.00466 | -0.114 | 93.016
-0.5 | 0.493 | 0.00487 | -0.114 | 101.148
0 | 0.552 | 0.0052 | -0.114 | 106.128
0.5 | 0.611 | 0.00552 | -0.114 | 110.826
1 | 0.67 | 0.00587 | -0.114 | 114.163
1.5 | 0.729 | 0.00625 | -0.114 | 116.764
2 | 0.788 | 0.00693 | -0.114 | 113.769
2.5 | 0.846 | 0.00731 | -0.114 | 115.72
3 | 0.905 | 0.00777 | -0.114 | 116.436
3.5 | 0.962 | 0.00827 | -0.114 | 116.321
4 | 1.019 | 0.00887 | -0.114 | 114.971
4.5 | 1.076 | 0.00954 | -0.114 | 112.769
5 | 1.13 | 0.00955 | -0.114 | 118.404
5.5 | 1.184 | 0.00988 | -0.114 | 119.831
6 | 1.236 | 0.01052 | -0.114 | 117.532
6.5 | 1.287 | 0.0105 | -0.114 | 122.513
7 | 1.335 | 0.01115 | -0.114 | 119.795
7.5 | 1.381 | 0.01108 | -0.114 | 124.601
8 | 1.423 | 0.01163 | -0.114 | 122.441
8.5 | 1.463 | 0.01163 | -0.113 | 125.812
9 | 1.498 | 0.01116 | -0.113 | 134.251
9.5 | 1.529 | 0.01245 | -0.113 | 122.828
10 | 1.555 | 0.0131 | -0.113 | 118.693
10.5 | 1.576 | 0.01377 | -0.113 | 114.433
11 | 1.593 | 0.01454 | -0.112 | 109.513
11.5 | 1.604 | 0.01537 | -0.112 | 104.344
12 | 1.608 | 0.01626 | -0.111 | 98.899
12.5 | 1.606 | 0.0173 | -0.111 | 92.829
13 | 1.6 | 0.01838 | -0.111 | 87.019
13.5 | 1.587 | 0.01966 | -0.11 | 80.742
14 | 1.57 | 0.02117 | -0.109 | 74.152
14.5 | 1.548 | 0.02284 | -0.109 | 67.789
15 | 1.522 | 0.02483 | -0.108 | 61.292
15.5 | 1.491 | 0.02732 | -0.107 | 54.573
16 | 1.457 | 0.03019 | -0.106 | 48.255
16.5 | 1.417 | 0.03362 | -0.105 | 42.161
17 | 1.375 | 0.03726 | -0.104 | 36.902

## 106. Re 10M Mach 0.00 (2)
BIGFOIL.COM POLAR EXPORT
Joukowsky 11.00% thick 4.00% camber
Joukowsky 11.00% thick 4.00% camber |  |  |  | Cl Max: | 2.1145 | at alpha= | 19.5 | deg
XFOIL ncrit=9 |  |  |  | L/D Max: | 153.78 | at alpha= | 7.5 | deg
Re: | 10000000 |  |  | Cd Min: | 0.14875 | at alpha= | -20 | deg
Mach: | 0 |  |  | Cl=0 at alpha= | -4.5162 | deg
|  |  |  | @ Cl=0.1, Cd= | 0.0049691
|  |  |  | @ Cl=0.4, Cd= | 0.0047764
|  |  |  | @ Cl=0.6, Cd= | 0.0049805
alpha (deg) | Cl | Cd | Cm | Cl/Cd
-20 | -0.8809 | 0.14875 | -0.0119 | -5.922
-19.5 | -0.9947 | 0.11937 | -0.03 | -8.3329
-19 | -1.4454 | 0.04289 | -0.087 | -33.7002
-18.5 | -1.5021 | 0.02335 | -0.1123 | -64.3298
-18 | -1.4728 | 0.02088 | -0.1133 | -70.5364
-17.5 | -1.4353 | 0.01909 | -0.1135 | -75.186
-17 | -1.3943 | 0.01745 | -0.1136 | -79.9026
-16.5 | -1.3506 | 0.01603 | -0.1135 | -84.2545
-15 | -1.1843 | 0.01286 | -0.1173 | -92.0918
-14.5 | -1.1341 | 0.01217 | -0.1168 | -93.1882
-14 | -1.0817 | 0.01155 | -0.1166 | -93.6537
-13.5 | -1.0283 | 0.01093 | -0.1166 | -94.0805
-13 | -0.9743 | 0.01025 | -0.1166 | -95.0537
-12.5 | -0.9195 | 0.00965 | -0.1167 | -95.285
-12 | -0.8638 | 0.00916 | -0.1169 | -94.3013
-11.5 | -0.8076 | 0.00875 | -0.117 | -92.2971
-11 | -0.7511 | 0.00834 | -0.1172 | -90.06
-10.5 | -0.6944 | 0.00789 | -0.1174 | -88.0101
-10 | -0.6372 | 0.00754 | -0.1176 | -84.5093
-9.5 | -0.5798 | 0.00725 | -0.1178 | -79.9724
-9 | -0.5222 | 0.0069 | -0.118 | -75.6812
-8.5 | -0.4644 | 0.00663 | -0.1182 | -70.0452
-8 | -0.4064 | 0.00637 | -0.1184 | -63.7991
-7.5 | -0.3483 | 0.00614 | -0.1187 | -56.7264
-7 | -0.2901 | 0.00592 | -0.1189 | -49.0034
-6.5 | -0.2318 | 0.00575 | -0.1191 | -40.313
-6 | -0.1735 | 0.00556 | -0.1193 | -31.205
-5.5 | -0.1151 | 0.00541 | -0.1196 | -21.2754
-5 | -0.0566 | 0.00526 | -0.1198 | -10.7605
-4.5 | 0.0019 | 0.00514 | -0.12 | 0.36965
-4 | 0.0604 | 0.00503 | -0.1203 | 12.008
-3.5 | 0.1189 | 0.00494 | -0.1205 | 24.0688
-3 | 0.1774 | 0.00487 | -0.1207 | 36.4271
-2.5 | 0.2357 | 0.00484 | -0.1209 | 48.6983
-2 | 0.2942 | 0.00478 | -0.1211 | 61.5481
-1.5 | 0.3524 | 0.00476 | -0.1213 | 74.0336
-1 | 0.4106 | 0.00478 | -0.1215 | 85.8996
-0.5 | 0.4687 | 0.00479 | -0.1216 | 97.8497
0 | 0.5265 | 0.00486 | -0.1218 | 108.3333
0.5 | 0.5841 | 0.00495 | -0.1219 | 118
1 | 0.6415 | 0.00506 | -0.1219 | 126.7787
1.5 | 0.6986 | 0.00522 | -0.122 | 133.8314
2 | 0.7554 | 0.00542 | -0.122 | 139.3727
2.5 | 0.8119 | 0.00564 | -0.122 | 143.9539
3 | 0.8678 | 0.00592 | -0.1219 | 146.5878
3.5 | 0.9235 | 0.00623 | -0.1217 | 148.2343
4 | 0.9787 | 0.00657 | -0.1215 | 148.965
4.5 | 1.0335 | 0.00695 | -0.1213 | 148.705
5 | 1.0882 | 0.00732 | -0.121 | 148.6612
5.5 | 1.1425 | 0.0077 | -0.1207 | 148.3766
6 | 1.1968 | 0.00806 | -0.1204 | 148.4864
6.5 | 1.2507 | 0.00841 | -0.12 | 148.7158
7 | 1.3047 | 0.00871 | -0.1197 | 149.7933
7.5 | 1.3548 | 0.00881 | -0.1186 | 153.7798
8 | 1.4074 | 0.00926 | -0.118 | 151.987
8.5 | 1.4595 | 0.00973 | -0.1174 | 150
9 | 1.5111 | 0.01019 | -0.1167 | 148.2924
9.5 | 1.5618 | 0.01071 | -0.1158 | 145.8263
10 | 1.6117 | 0.01126 | -0.1149 | 143.135
10.5 | 1.6612 | 0.01178 | -0.1139 | 141.0187
11 | 1.7089 | 0.0124 | -0.1127 | 137.8145
11.5 | 1.7561 | 0.01298 | -0.1114 | 135.2928
12 | 1.8012 | 0.01366 | -0.1098 | 131.8594
12.5 | 1.8446 | 0.01439 | -0.108 | 128.1862
13 | 1.8868 | 0.01508 | -0.106 | 125.1194
13.5 | 1.9254 | 0.01589 | -0.1034 | 121.1705
14 | 1.9526 | 0.01679 | -0.0989 | 116.2954
14.5 | 1.9736 | 0.01781 | -0.0935 | 110.8141
15 | 1.9972 | 0.01898 | -0.0891 | 105.2266
15.5 | 2.0192 | 0.02039 | -0.085 | 99.0289
16 | 2.039 | 0.02212 | -0.081 | 92.179
16.5 | 2.055 | 0.02429 | -0.0772 | 84.6027
17 | 2.0697 | 0.02678 | -0.0738 | 77.2853
17.5 | 2.0818 | 0.0297 | -0.0707 | 70.0943
18 | 2.0942 | 0.03283 | -0.0683 | 63.7892
18.5 | 2.1039 | 0.03644 | -0.0662 | 57.736
19 | 2.1106 | 0.04064 | -0.0646 | 51.9341
19.5 | 2.1145 | 0.04547 | -0.0636 | 46.5032
20 | 2.1143 | 0.05112 | -0.0632 | 41.3595

## 107. Re 10M Mach 0.10 (1)
BIGFOIL.COM POLAR EXPORT
Joukowsky 11.00% thick 4.00% camber
Joukowsky 11.00% thick 4.00% camber |  |  |  | Cl Max: | 1.6 | at alpha= | 12 | deg
JavaFoil+Calcfoil stall+Eppler ext transition |  |  |  | L/D Max: | 138.759 | at alpha= | 9 | deg
Re: | 10000000 |  |  | Cd Min: | 0.00375 | at alpha= | -8.5 | deg
Mach: | 0.1 |  |  | Cl=0 at alpha= | -4.6417 | deg
|  |  |  | @ Cl=0.1, Cd= | 0.003896
|  |  |  | @ Cl=0.4, Cd= | 0.004582
|  |  |  | @ Cl=0.6, Cd= | 0.0054464
alpha (deg) | Cl | Cd | Cm | Cl/Cd
-20 | -0.583 | 0.15429 | -0.066 | -3.779
-19.5 | -0.599 | 0.14561 | -0.067 | -4.117
-19 | -0.615 | 0.13805 | -0.068 | -4.453
-18.5 | -0.629 | 0.12969 | -0.069 | -4.853
-18 | -0.642 | 0.12276 | -0.07 | -5.232
-17.5 | -0.654 | 0.11563 | -0.071 | -5.655
-17 | -0.663 | 0.10956 | -0.071 | -6.053
-16.5 | -0.672 | 0.10221 | -0.073 | -6.57
-16 | -0.678 | 0.09398 | -0.075 | -7.217
-15.5 | -0.682 | 0.08638 | -0.077 | -7.901
-15 | -0.683 | 0.07992 | -0.078 | -8.55
-14.5 | -0.683 | 0.07203 | -0.081 | -9.48
-14 | -0.679 | 0.06516 | -0.083 | -10.415
-13.5 | -0.672 | 0.05763 | -0.085 | -11.668
-13 | -0.664 | 0.04989 | -0.088 | -13.307
-12.5 | -0.654 | 0.04142 | -0.092 | -15.782
-12 | -0.639 | 0.03436 | -0.095 | -18.597
-11.5 | -0.622 | 0.02658 | -0.098 | -23.414
-11 | -0.602 | 0.02032 | -0.101 | -29.612
-10.5 | -0.58 | 0.01424 | -0.105 | -40.745
-10 | -0.566 | 0.00906 | -0.111 | -62.466
-9.5 | -0.533 | 0.00383 | -0.114 | -139.124
-9 | -0.486 | 0.00397 | -0.114 | -122.426
-8.5 | -0.436 | 0.00375 | -0.114 | -116.227
-8 | -0.384 | 0.00379 | -0.114 | -101.324
-7.5 | -0.33 | 0.00376 | -0.114 | -87.726
-7 | -0.274 | 0.00381 | -0.114 | -72.005
-6.5 | -0.218 | 0.0038 | -0.114 | -57.35
-6 | -0.16 | 0.00381 | -0.114 | -42.028
-5.5 | -0.102 | 0.00382 | -0.114 | -26.676
-5 | -0.043 | 0.00383 | -0.114 | -11.185
-4.5 | 0.017 | 0.00386 | -0.115 | 4.278
-4 | 0.076 | 0.00392 | -0.115 | 19.419
-3.5 | 0.136 | 0.00386 | -0.115 | 35.209
-3 | 0.196 | 0.00407 | -0.115 | 48.178
-2.5 | 0.256 | 0.0042 | -0.115 | 60.994
-2 | 0.316 | 0.00435 | -0.115 | 72.666
-1.5 | 0.376 | 0.00453 | -0.115 | 83.086
-1 | 0.436 | 0.00466 | -0.115 | 93.462
-0.5 | 0.495 | 0.00488 | -0.115 | 101.572
0 | 0.555 | 0.00521 | -0.115 | 106.569
0.5 | 0.614 | 0.00552 | -0.115 | 111.207
1 | 0.674 | 0.00588 | -0.115 | 114.511
1.5 | 0.733 | 0.00626 | -0.115 | 117.141
2 | 0.792 | 0.00696 | -0.115 | 113.847
2.5 | 0.851 | 0.00735 | -0.115 | 115.756
3 | 0.909 | 0.0078 | -0.115 | 116.618
3.5 | 0.967 | 0.00832 | -0.115 | 116.197
4 | 1.024 | 0.00892 | -0.115 | 114.781
4.5 | 1.081 | 0.00959 | -0.115 | 112.709
5 | 1.136 | 0.0096 | -0.115 | 118.262
5.5 | 1.19 | 0.00996 | -0.115 | 119.39
6 | 1.242 | 0.01062 | -0.114 | 116.922
6.5 | 1.292 | 0.01062 | -0.114 | 121.648
7 | 1.341 | 0.01122 | -0.114 | 119.478
7.5 | 1.386 | 0.01121 | -0.114 | 123.637
8 | 1.428 | 0.01176 | -0.114 | 121.463
8.5 | 1.467 | 0.01126 | -0.114 | 130.31
9 | 1.502 | 0.01082 | -0.114 | 138.759
9.5 | 1.531 | 0.01261 | -0.114 | 121.413
10 | 1.556 | 0.01327 | -0.113 | 117.285
10.5 | 1.576 | 0.01399 | -0.113 | 112.621
11 | 1.59 | 0.0148 | -0.113 | 107.479
11.5 | 1.599 | 0.01563 | -0.112 | 102.323
12 | 1.6 | 0.0166 | -0.112 | 96.388
12.5 | 1.596 | 0.01766 | -0.111 | 90.335
13 | 1.585 | 0.01887 | -0.111 | 84.007
13.5 | 1.569 | 0.02017 | -0.11 | 77.786
14 | 1.548 | 0.02181 | -0.11 | 70.964
14.5 | 1.521 | 0.02374 | -0.109 | 64.04
15 | 1.489 | 0.02592 | -0.108 | 57.46
15.5 | 1.453 | 0.02861 | -0.107 | 50.799
16 | 1.414 | 0.03188 | -0.106 | 44.34
16.5 | 1.368 | 0.03574 | -0.105 | 38.289
17 | 1.319 | 0.04069 | -0.104 | 32.409

## 108. Re 10M Mach 0.10 (2)
BIGFOIL.COM POLAR EXPORT
Joukowsky 11.00% thick 4.00% camber
Joukowsky 11.00% thick 4.00% camber |  |  |  | Cl Max: | 2.1047 | at alpha= | 19.5 | deg
XFOIL ncrit=9 |  |  |  | L/D Max: | 153.386 | at alpha= | 7.5 | deg
Re: | 10000000 |  |  | Cd Min: | 0.1646 | at alpha= | -20 | deg
Mach: | 0.1 |  |  | Cl=0 at alpha= | -4.5119 | deg
|  |  |  | @ Cl=0.1, Cd= | 0.0049728
|  |  |  | @ Cl=0.4, Cd= | 0.0047856
|  |  |  | @ Cl=0.6, Cd= | 0.0049838
alpha (deg) | Cl | Cd | Cm | Cl/Cd
-20 | -0.8129 | 0.1646 | -0.0035 | -4.9386
-19.5 | -0.8625 | 0.14603 | -0.0143 | -5.9063
-19 | -0.9849 | 0.11554 | -0.0335 | -8.5243
-18.5 | -1.3334 | 0.05537 | -0.0783 | -24.0816
-18 | -1.4759 | 0.0237 | -0.1147 | -62.2743
-17.5 | -1.4456 | 0.02096 | -0.116 | -68.9695
-17 | -1.4067 | 0.01909 | -0.1162 | -73.6878
-16.5 | -1.3647 | 0.01735 | -0.1161 | -78.6571
-16 | -1.316 | 0.01584 | -0.1165 | -83.0808
-15.5 | -1.2552 | 0.01447 | -0.1188 | -86.745
-15 | -1.1985 | 0.01341 | -0.1198 | -89.3736
-14.5 | -1.1483 | 0.01261 | -0.1191 | -91.0626
-14 | -1.0953 | 0.0119 | -0.1188 | -92.042
-13.5 | -1.0409 | 0.01126 | -0.1185 | -92.4423
-13 | -0.9859 | 0.01059 | -0.1184 | -93.0973
-12.5 | -0.9303 | 0.00992 | -0.1184 | -93.7802
-12 | -0.8739 | 0.00935 | -0.1185 | -93.4652
-11.5 | -0.8169 | 0.00889 | -0.1185 | -91.8898
-11 | -0.7595 | 0.0085 | -0.1185 | -89.3529
-10 | -0.6441 | 0.00762 | -0.1188 | -84.5276
-9.5 | -0.5859 | 0.00732 | -0.1189 | -80.041
-9 | -0.5276 | 0.00698 | -0.119 | -75.5874
-8.5 | -0.4692 | 0.00668 | -0.1192 | -70.2395
-8 | -0.4106 | 0.00642 | -0.1193 | -63.9564
-7.5 | -0.3519 | 0.00617 | -0.1195 | -57.034
-7 | -0.2931 | 0.00596 | -0.1197 | -49.1779
-6.5 | -0.2343 | 0.00577 | -0.1199 | -40.6066
-6 | -0.1754 | 0.00558 | -0.1201 | -31.4337
-5.5 | -0.1165 | 0.00542 | -0.1203 | -21.4945
-5 | -0.0575 | 0.00528 | -0.1205 | -10.8902
-4.5 | 0.0014 | 0.00516 | -0.1207 | 0.27132
-4 | 0.0604 | 0.00504 | -0.1209 | 11.9841
-3.5 | 0.1193 | 0.00494 | -0.1211 | 24.1498
-3 | 0.1781 | 0.00488 | -0.1213 | 36.4959
-2.5 | 0.2369 | 0.00484 | -0.1215 | 48.9463
-2 | 0.2957 | 0.00479 | -0.1217 | 61.7328
-1.5 | 0.3544 | 0.00477 | -0.1219 | 74.2977
-1 | 0.4129 | 0.00479 | -0.1221 | 86.2004
-0.5 | 0.4713 | 0.0048 | -0.1222 | 98.1875
0 | 0.5295 | 0.00487 | -0.1224 | 108.7269
0.5 | 0.5875 | 0.00496 | -0.1225 | 118.4476
1 | 0.6453 | 0.00507 | -0.1225 | 127.2781
1.5 | 0.7028 | 0.00523 | -0.1226 | 134.3786
2 | 0.7599 | 0.00543 | -0.1226 | 139.9448
2.5 | 0.8168 | 0.00565 | -0.1225 | 144.5664
3 | 0.8731 | 0.00593 | -0.1224 | 147.2344
3.5 | 0.9291 | 0.00624 | -0.1222 | 148.8942
4 | 0.9847 | 0.00659 | -0.122 | 149.4234
4.5 | 1.0399 | 0.00698 | -0.1217 | 148.9828
5 | 1.095 | 0.00735 | -0.1214 | 148.9796
5.5 | 1.1497 | 0.00774 | -0.1211 | 148.5401
6 | 1.2043 | 0.00811 | -0.1207 | 148.4957
6.5 | 1.2588 | 0.00846 | -0.1203 | 148.7943
7 | 1.3131 | 0.00878 | -0.1199 | 149.5558
7.5 | 1.3636 | 0.00889 | -0.1187 | 153.3858
8 | 1.4167 | 0.00935 | -0.1181 | 151.5187
8.5 | 1.4692 | 0.00983 | -0.1173 | 149.4608
9 | 1.5213 | 0.0103 | -0.1166 | 147.699
9.5 | 1.5725 | 0.01082 | -0.1156 | 145.3327
10 | 1.6226 | 0.0114 | -0.1145 | 142.3333
10.5 | 1.6725 | 0.01193 | -0.1134 | 140.1928
11 | 1.7204 | 0.01259 | -0.112 | 136.6481
11.5 | 1.768 | 0.01318 | -0.1106 | 134.1426
12 | 1.8127 | 0.01392 | -0.1087 | 130.2227
12.5 | 1.8565 | 0.01463 | -0.1067 | 126.8968
13 | 1.8979 | 0.01539 | -0.1043 | 123.3203
13.5 | 1.9334 | 0.01629 | -0.101 | 118.6863
14 | 1.9541 | 0.01726 | -0.0951 | 113.2155
14.5 | 1.9779 | 0.01836 | -0.0903 | 107.7288
15 | 2.0013 | 0.01969 | -0.0859 | 101.6404
15.5 | 2.0223 | 0.02133 | -0.0817 | 94.8101
16 | 2.0402 | 0.02336 | -0.0777 | 87.3373
16.5 | 2.0547 | 0.02586 | -0.0739 | 79.4548
17 | 2.0681 | 0.02869 | -0.0706 | 72.0843
17.5 | 2.0818 | 0.03173 | -0.0679 | 65.6098
18 | 2.0928 | 0.03526 | -0.0656 | 59.3534
18.5 | 2.1003 | 0.0394 | -0.0637 | 53.3071
19 | 2.1044 | 0.04425 | -0.0625 | 47.5571
19.5 | 2.1047 | 0.04989 | -0.0619 | 42.1868
20 | 2.1 | 0.05656 | -0.0621 | 37.1287

## 109. Re 10M Mach 0.25 (1)
BIGFOIL.COM POLAR EXPORT
Joukowsky 11.00% thick 4.00% camber
Joukowsky 11.00% thick 4.00% camber |  |  |  | Cl Max: | 1.562 | at alpha= | 10.5 | deg
JavaFoil+Calcfoil stall+Eppler ext transition |  |  |  | L/D Max: | 127.811 | at alpha= | 8 | deg
Re: | 10000000 |  |  | Cd Min: | 0.00377 | at alpha= | -8 | deg
Mach: | 0.25 |  |  | Cl=0 at alpha= | -4.6393 | deg
|  |  |  | @ Cl=0.1, Cd= | 0.0039348
|  |  |  | @ Cl=0.4, Cd= | 0.0045616
|  |  |  | @ Cl=0.6, Cd= | 0.0053972
alpha (deg) | Cl | Cd | Cm | Cl/Cd
-17.5 | -0.357 | 0.14248 | -0.061 | -2.504
-17 | -0.4 | 0.13275 | -0.062 | -3.012
-16.5 | -0.439 | 0.12402 | -0.064 | -3.54
-16 | -0.474 | 0.11533 | -0.066 | -4.111
-15.5 | -0.505 | 0.10735 | -0.067 | -4.702
-15 | -0.531 | 0.09895 | -0.07 | -5.368
-14.5 | -0.553 | 0.09108 | -0.072 | -6.066
-14 | -0.569 | 0.08272 | -0.075 | -6.884
-13.5 | -0.581 | 0.07511 | -0.077 | -7.73
-13 | -0.588 | 0.06626 | -0.081 | -8.872
-12.5 | -0.589 | 0.05819 | -0.085 | -10.13
-12 | -0.588 | 0.04881 | -0.089 | -12.038
-11.5 | -0.578 | 0.04055 | -0.093 | -14.261
-11 | -0.566 | 0.03185 | -0.097 | -17.78
-10.5 | -0.55 | 0.02406 | -0.101 | -22.859
-10 | -0.53 | 0.01718 | -0.106 | -30.837
-9.5 | -0.511 | 0.01062 | -0.111 | -48.105
-9 | -0.49 | 0.00388 | -0.117 | -126.252
-8.5 | -0.442 | 0.004 | -0.117 | -110.457
-8 | -0.39 | 0.00377 | -0.117 | -103.464
-7.5 | -0.336 | 0.00386 | -0.117 | -87.082
-7 | -0.28 | 0.00378 | -0.117 | -74.202
-6.5 | -0.223 | 0.00383 | -0.117 | -58.161
-6 | -0.164 | 0.00381 | -0.118 | -43.004
-5.5 | -0.104 | 0.00384 | -0.118 | -27.209
-5 | -0.044 | 0.00385 | -0.118 | -11.427
-4.5 | 0.017 | 0.00388 | -0.118 | 4.376
-4 | 0.078 | 0.00391 | -0.118 | 20.032
-3.5 | 0.14 | 0.00398 | -0.118 | 35.109
-3 | 0.201 | 0.00396 | -0.118 | 50.81
-2.5 | 0.263 | 0.00419 | -0.118 | 62.735
-2 | 0.325 | 0.00435 | -0.118 | 74.683
-1.5 | 0.386 | 0.00453 | -0.118 | 85.278
-1 | 0.448 | 0.00467 | -0.118 | 95.791
-0.5 | 0.509 | 0.00495 | -0.118 | 102.923
0 | 0.57 | 0.00523 | -0.118 | 108.93
0.5 | 0.631 | 0.00557 | -0.118 | 113.37
1 | 0.692 | 0.00595 | -0.118 | 116.414
1.5 | 0.753 | 0.00637 | -0.118 | 118.18
2 | 0.814 | 0.00707 | -0.118 | 115.022
2.5 | 0.874 | 0.00751 | -0.118 | 116.432
3 | 0.934 | 0.00798 | -0.118 | 117.052
3.5 | 0.993 | 0.00853 | -0.118 | 116.39
4 | 1.052 | 0.00921 | -0.118 | 114.179
4.5 | 1.11 | 0.00934 | -0.118 | 118.734
5 | 1.165 | 0.00996 | -0.118 | 117.027
5.5 | 1.22 | 0.01039 | -0.118 | 117.427
6 | 1.273 | 0.01051 | -0.118 | 121.056
6.5 | 1.323 | 0.01115 | -0.118 | 118.683
7 | 1.371 | 0.01121 | -0.117 | 122.232
7.5 | 1.414 | 0.01129 | -0.117 | 125.264
8 | 1.454 | 0.01138 | -0.117 | 127.811
8.5 | 1.489 | 0.01267 | -0.117 | 117.497
9 | 1.518 | 0.01283 | -0.117 | 118.243
9.5 | 1.539 | 0.01358 | -0.116 | 113.346
10 | 1.554 | 0.01442 | -0.116 | 107.787
10.5 | 1.562 | 0.01533 | -0.116 | 101.841
11 | 1.562 | 0.01629 | -0.115 | 95.888
11.5 | 1.553 | 0.01744 | -0.115 | 89.056
12 | 1.532 | 0.01879 | -0.114 | 81.523
12.5 | 1.502 | 0.0203 | -0.114 | 73.976
13 | 1.462 | 0.02215 | -0.113 | 66.008
13.5 | 1.412 | 0.0245 | -0.112 | 57.639
14 | 1.353 | 0.02747 | -0.111 | 49.263
14.5 | 1.286 | 0.03121 | -0.109 | 41.192
15 | 1.21 | 0.03624 | -0.108 | 33.374
15.5 | 1.121 | 0.04492 | -0.105 | 24.96

## 110. Re 10M Mach 0.25 (2)
BIGFOIL.COM POLAR EXPORT
Joukowsky 11.00% thick 4.00% camber
Joukowsky 11.00% thick 4.00% camber |  |  |  | Cl Max: | 2.0629 | at alpha= | 17.5 | deg
XFOIL ncrit=9 |  |  |  | L/D Max: | 152.252 | at alpha= | 7.5 | deg
Re: | 10000000 |  |  | Cd Min: | 0.19504 | at alpha= | -20 | deg
Mach: | 0.25 |  |  | Cl=0 at alpha= | -4.4878 | deg
|  |  |  | @ Cl=0.1, Cd= | 0.0050379
|  |  |  | @ Cl=0.4, Cd= | 0.0048
|  |  |  | @ Cl=0.6, Cd= | 0.0049793
alpha (deg) | Cl | Cd | Cm | Cl/Cd
-20 | -0.7205 | 0.19504 | 0.011 | -3.6941
-19.5 | -0.721 | 0.1851 | 0.0053 | -3.8952
-19 | -0.721 | 0.17514 | -0.0007 | -4.1167
-18.5 | -0.7352 | 0.16243 | -0.0081 | -4.5263
-18 | -0.7547 | 0.14954 | -0.0156 | -5.0468
-17.5 | -0.7842 | 0.13561 | -0.0238 | -5.7828
-17 | -0.8449 | 0.11684 | -0.0359 | -7.2313
-16.5 | -0.9622 | 0.09092 | -0.0549 | -10.5829
-16 | -1.127 | 0.06186 | -0.0792 | -18.2186
-15.5 | -1.3161 | 0.03003 | -0.1114 | -43.8262
-14.5 | -1.2174 | 0.01698 | -0.1328 | -71.6961
-14 | -1.1688 | 0.01512 | -0.1314 | -77.3016
-13.5 | -1.1129 | 0.01371 | -0.1304 | -81.1743
-13 | -1.0541 | 0.01257 | -0.1295 | -83.8584
-12.5 | -0.9936 | 0.01163 | -0.1286 | -85.4342
-12 | -0.9322 | 0.01084 | -0.1278 | -85.9963
-11.5 | -0.8708 | 0.00999 | -0.1272 | -87.1672
-11 | -0.8088 | 0.00929 | -0.1267 | -87.0614
-10.5 | -0.7464 | 0.00876 | -0.1261 | -85.2055
-10 | -0.6839 | 0.00827 | -0.1257 | -82.6965
-9.5 | -0.6215 | 0.00776 | -0.1253 | -80.0902
-9 | -0.5591 | 0.00737 | -0.125 | -75.8616
-8.5 | -0.4967 | 0.00702 | -0.1248 | -70.755
-8 | -0.4345 | 0.00668 | -0.1246 | -65.0449
-7.5 | -0.3723 | 0.0064 | -0.1244 | -58.1719
-7 | -0.3102 | 0.00614 | -0.1243 | -50.5212
-6.5 | -0.2482 | 0.0059 | -0.1243 | -42.0678
-6 | -0.1864 | 0.00571 | -0.1243 | -32.6445
-5.5 | -0.1246 | 0.00553 | -0.1243 | -22.5316
-5 | -0.063 | 0.00537 | -0.1244 | -11.7318
-4.5 | -0.0015 | 0.00523 | -0.1245 | -0.28681
-4 | 0.0599 | 0.00511 | -0.1246 | 11.7221
-3.5 | 0.1211 | 0.005 | -0.1247 | 24.22
-3 | 0.1822 | 0.00492 | -0.1248 | 37.0325
-2.5 | 0.2433 | 0.00486 | -0.125 | 50.0617
-2 | 0.3042 | 0.00482 | -0.1251 | 63.112
-1.5 | 0.3649 | 0.0048 | -0.1253 | 76.0208
-1 | 0.4256 | 0.0048 | -0.1255 | 88.6667
-0.5 | 0.4861 | 0.00484 | -0.1256 | 100.4339
0 | 0.5464 | 0.00489 | -0.1257 | 111.7382
0.5 | 0.6064 | 0.00499 | -0.1258 | 121.523
1 | 0.6662 | 0.00512 | -0.1258 | 130.1172
1.5 | 0.7257 | 0.00528 | -0.1258 | 137.4432
2 | 0.785 | 0.00547 | -0.1257 | 143.5101
2.5 | 0.8439 | 0.00571 | -0.1256 | 147.7933
3 | 0.9022 | 0.00603 | -0.1254 | 149.6186
3.5 | 0.9604 | 0.00634 | -0.1251 | 151.4826
4 | 1.0179 | 0.00674 | -0.1247 | 151.0237
4.5 | 1.0755 | 0.00712 | -0.1243 | 151.0534
5 | 1.1326 | 0.00754 | -0.1237 | 150.2122
5.5 | 1.1896 | 0.00795 | -0.1231 | 149.6352
6 | 1.2464 | 0.00838 | -0.1224 | 148.7351
6.5 | 1.3029 | 0.00881 | -0.1217 | 147.8888
7 | 1.36 | 0.00915 | -0.121 | 148.6339
7.5 | 1.4129 | 0.00928 | -0.1194 | 152.2522
8 | 1.4685 | 0.00979 | -0.1183 | 150
8.5 | 1.5233 | 0.01034 | -0.117 | 147.3211
9 | 1.5775 | 0.01091 | -0.1155 | 144.5921
9.5 | 1.6305 | 0.01155 | -0.1138 | 141.1688
10 | 1.683 | 0.01217 | -0.112 | 138.2909
10.5 | 1.7337 | 0.01288 | -0.1098 | 134.604
11 | 1.7827 | 0.01362 | -0.1074 | 130.8884
11.5 | 1.8287 | 0.01447 | -0.1044 | 126.3787
12 | 1.8726 | 0.0153 | -0.1011 | 122.3922
12.5 | 1.9013 | 0.01629 | -0.0952 | 116.7158
13 | 1.9253 | 0.01751 | -0.089 | 109.9543
13.5 | 1.9519 | 0.01889 | -0.0838 | 103.3298
14 | 1.9763 | 0.02062 | -0.0788 | 95.8438
14.5 | 1.997 | 0.02281 | -0.074 | 87.5493
15 | 2.014 | 0.02551 | -0.0695 | 78.9494
15.5 | 2.0294 | 0.02864 | -0.0656 | 70.8589
16 | 2.044 | 0.03215 | -0.0624 | 63.577
16.5 | 2.0542 | 0.03637 | -0.0597 | 56.4806
17 | 2.0607 | 0.04132 | -0.0577 | 49.8717
17.5 | 2.0629 | 0.04716 | -0.0565 | 43.7426
18 | 2.0584 | 0.05424 | -0.0563 | 37.9499
18.5 | 2.0493 | 0.0624 | -0.0572 | 32.8413
19 | 2.033 | 0.07208 | -0.0594 | 28.2048
19.5 | 2.0089 | 0.08341 | -0.0631 | 24.0846
20 | 1.9784 | 0.09625 | -0.0684 | 20.5548

## 111. Re 10M Mach 0.50 (1)
BIGFOIL.COM POLAR EXPORT
Joukowsky 11.00% thick 4.00% camber
Joukowsky 11.00% thick 4.00% camber |  |  |  | Cl Max: | 1.474 | at alpha= | 7.5 | deg
JavaFoil+Calcfoil stall+Eppler ext transition |  |  |  | L/D Max: | 123.811 | at alpha= | 1 | deg
Re: | 10000000 |  |  | Cd Min: | 0.00391 | at alpha= | -6 | deg
Mach: | 0.5 |  |  | Cl=0 at alpha= | -4.6397 | deg
|  |  |  | @ Cl=0.1, Cd= | 0.0039694
|  |  |  | @ Cl=0.4, Cd= | 0.0044573
|  |  |  | @ Cl=0.6, Cd= | 0.0051523
alpha (deg) | Cl | Cd | Cm | Cl/Cd
-20 | -0.886 | 0.13941 | -0.083 | -6.354
-19.5 | -0.85 | 0.14794 | -0.078 | -5.747
-19 | -0.825 | 0.13321 | -0.081 | -6.193
-18.5 | -0.801 | 0.11997 | -0.084 | -6.673
-18 | -0.761 | 0.13053 | -0.075 | -5.832
-17.5 | -0.737 | 0.11654 | -0.08 | -6.322
-17 | -0.717 | 0.09928 | -0.087 | -7.223
-16.5 | -0.675 | 0.11489 | -0.075 | -5.879
-16 | -0.655 | 0.0974 | -0.084 | -6.722
-15.5 | -0.623 | 0.09858 | -0.082 | -6.325
-15 | -0.591 | 0.09797 | -0.078 | -6.035
-14.5 | -0.57 | 0.08247 | -0.087 | -6.914
-14 | -0.531 | 0.09486 | -0.073 | -5.6
-13.5 | -0.509 | 0.07924 | -0.084 | -6.426
-13 | -0.474 | 0.08705 | -0.073 | -5.444
-12.5 | -0.45 | 0.07387 | -0.082 | -6.094
-12 | -0.428 | 0.06096 | -0.091 | -7.023
-11.5 | -0.391 | 0.06852 | -0.08 | -5.714
-11 | -0.37 | 0.05466 | -0.092 | -6.771
-10.5 | -0.335 | 0.06051 | -0.082 | -5.536
-10 | -0.304 | 0.06242 | -0.075 | -4.862
-9.5 | -0.281 | 0.04976 | -0.089 | -5.639
-9 | -0.25 | 0.05002 | -0.085 | -4.997
-8.5 | -0.221 | 0.04849 | -0.084 | -4.55
-8 | -0.318 | 0.03 | -0.104 | -10.602
-7.5 | -0.313 | 0.01606 | -0.117 | -19.493
-7 | -0.296 | 0.00418 | -0.131 | -70.817
-6.5 | -0.24 | 0.00397 | -0.131 | -60.547
-6 | -0.179 | 0.00391 | -0.131 | -45.86
-5.5 | -0.115 | 0.00393 | -0.131 | -29.252
-5 | -0.049 | 0.00392 | -0.132 | -12.423
-4.5 | 0.019 | 0.00394 | -0.132 | 4.782
-4 | 0.087 | 0.00396 | -0.132 | 21.979
-3.5 | 0.156 | 0.00401 | -0.132 | 38.863
-3 | 0.225 | 0.0041 | -0.132 | 54.868
-2.5 | 0.294 | 0.00408 | -0.132 | 71.911
-2 | 0.363 | 0.00435 | -0.132 | 83.438
-1.5 | 0.432 | 0.00455 | -0.132 | 94.844
-1 | 0.5 | 0.0048 | -0.132 | 104.276
-0.5 | 0.569 | 0.00497 | -0.132 | 114.433
0 | 0.637 | 0.00537 | -0.132 | 118.664
0.5 | 0.705 | 0.00579 | -0.132 | 121.884
1 | 0.773 | 0.00624 | -0.132 | 123.811
1.5 | 0.841 | 0.00719 | -0.132 | 116.945
2 | 0.908 | 0.00768 | -0.132 | 118.324
2.5 | 0.975 | 0.00828 | -0.132 | 117.79
3 | 1.042 | 0.00895 | -0.132 | 116.396
3.5 | 1.107 | 0.00977 | -0.132 | 113.311
4 | 1.171 | 0.01011 | -0.132 | 115.77
4.5 | 1.232 | 0.01057 | -0.132 | 116.648
5 | 1.291 | 0.01124 | -0.132 | 114.896
5.5 | 1.346 | 0.01115 | -0.131 | 120.671
6 | 1.395 | 0.01156 | -0.131 | 120.591
6.5 | 1.435 | 0.01304 | -0.131 | 110.05
7 | 1.464 | 0.01401 | -0.131 | 104.517
7.5 | 1.474 | 0.01516 | -0.13 | 97.21
8 | 1.454 | 0.0165 | -0.13 | 88.154
8.5 | 1.375 | 0.01784 | -0.129 | 77.082
9 | 0.886 | 0.02123 | -0.127 | 41.753
9.5 | 0.916 | 0.02181 | -0.127 | 41.987
10 | 0.943 | 0.02306 | -0.126 | 40.897
10.5 | 0.97 | 0.0245 | -0.126 | 39.587
11 | 0.98 | 0.03063 | -0.122 | 32
11.5 | 1.002 | 0.03355 | -0.121 | 29.85
12 | 1.041 | 0.03178 | -0.122 | 32.736
12.5 | 1.072 | 0.03168 | -0.123 | 33.836

## 112. Re 10M Mach 0.50 (2)
BIGFOIL.COM POLAR EXPORT
Joukowsky 11.00% thick 4.00% camber
Joukowsky 11.00% thick 4.00% camber |  |  |  | Cl Max: | 1.8401 | at alpha= | 10 | deg
XFOIL ncrit=9 |  |  |  | L/D Max: | 161.373 | at alpha= | 3 | deg
Re: | 10000000 |  |  | Cd Min: | 0.2496 | at alpha= | -20 | deg
Mach: | 0.5 |  |  | Cl=0 at alpha= | -4.3738 | deg
|  |  |  | @ Cl=0.1, Cd= | 0.0052927
|  |  |  | @ Cl=0.4, Cd= | 0.0049568
|  |  |  | @ Cl=0.6, Cd= | 0.005042
alpha (deg) | Cl | Cd | Cm | Cl/Cd
-20 | -0.6621 | 0.2496 | 0.0277 | -2.6526
-19.5 | -0.6428 | 0.24069 | 0.0228 | -2.6707
-19 | -0.6246 | 0.2316 | 0.018 | -2.6969
-18.5 | -0.6045 | 0.22407 | 0.0137 | -2.6978
-18 | -0.5847 | 0.21635 | 0.0095 | -2.7026
-17.5 | -0.5692 | 0.20681 | 0.0048 | -2.7523
-17 | -0.5561 | 0.19715 | 0.0002 | -2.8207
-16.5 | -0.5402 | 0.18856 | -0.0043 | -2.8649
-16 | -0.5244 | 0.18055 | -0.0082 | -2.9045
-15.5 | -0.5137 | 0.17113 | -0.0128 | -3.0018
-15 | -0.5148 | 0.15917 | -0.0187 | -3.2343
-14.5 | -0.5072 | 0.15007 | -0.0233 | -3.3798
-14 | -0.5131 | 0.13862 | -0.0293 | -3.7015
-13.5 | -0.5224 | 0.12728 | -0.0357 | -4.1043
-13 | -0.5296 | 0.11676 | -0.0419 | -4.5358
-12.5 | -0.5374 | 0.10668 | -0.0478 | -5.0375
-12 | -0.5313 | 0.09314 | -0.0635 | -5.7043
-11 | -0.5215 | 0.06441 | -0.1051 | -8.0966
-10.5 | -0.5466 | 0.0563 | -0.1099 | -9.7087
-10 | -0.5742 | 0.04816 | -0.1149 | -11.9228
-9.5 | -0.6038 | 0.04131 | -0.1171 | -14.6163
-9 | -0.6225 | 0.03099 | -0.1288 | -20.0871
-8.5 | -0.6181 | 0.01696 | -0.1472 | -36.4446
-8 | -0.5642 | 0.0095 | -0.1517 | -59.3895
-7.5 | -0.4823 | 0.00784 | -0.1496 | -61.5179
-7 | -0.4011 | 0.00713 | -0.1475 | -56.2553
-6.5 | -0.3217 | 0.0067 | -0.1457 | -48.0149
-6 | -0.244 | 0.00631 | -0.1443 | -38.6688
-5.5 | -0.1677 | 0.00601 | -0.1432 | -27.9035
-5 | -0.0926 | 0.00576 | -0.1423 | -16.0764
-4.5 | -0.0185 | 0.00555 | -0.1416 | -3.3333
-4 | 0.0548 | 0.00538 | -0.1411 | 10.1859
-3.5 | 0.1273 | 0.00524 | -0.1407 | 24.2939
-3 | 0.1992 | 0.00512 | -0.1405 | 38.9062
-2.5 | 0.2705 | 0.00504 | -0.1404 | 53.6706
-2 | 0.3414 | 0.00499 | -0.1403 | 68.4168
-1.5 | 0.412 | 0.00495 | -0.1403 | 83.2323
-1 | 0.482 | 0.00497 | -0.1403 | 96.9819
-0.5 | 0.5521 | 0.00498 | -0.1403 | 110.8635
0 | 0.6216 | 0.00507 | -0.1403 | 122.6036
0.5 | 0.6912 | 0.00515 | -0.1402 | 134.2136
1 | 0.7605 | 0.0053 | -0.14 | 143.4906
1.5 | 0.8294 | 0.00549 | -0.1397 | 151.0747
2 | 0.8982 | 0.00573 | -0.1393 | 156.7539
2.5 | 0.9663 | 0.00605 | -0.1387 | 159.719
3 | 1.0344 | 0.00641 | -0.1379 | 161.3729
3.5 | 1.1016 | 0.00686 | -0.1368 | 160.5831
4 | 1.1683 | 0.00739 | -0.1354 | 158.092
4.5 | 1.2346 | 0.00795 | -0.1338 | 155.2956
5 | 1.3008 | 0.00855 | -0.1318 | 152.1404
5.5 | 1.3673 | 0.00914 | -0.1296 | 149.5952
6 | 1.4335 | 0.00976 | -0.127 | 146.875
6.5 | 1.4996 | 0.01038 | -0.124 | 144.4701
7 | 1.5658 | 0.01098 | -0.1207 | 142.6047
7.5 | 1.6269 | 0.01134 | -0.1162 | 143.4656
8 | 1.6885 | 0.01217 | -0.1113 | 138.7428
8.5 | 1.7426 | 0.0131 | -0.1048 | 133.0229
9 | 1.7823 | 0.01419 | -0.0962 | 125.6025
9.5 | 1.8184 | 0.01582 | -0.0876 | 114.9431
10 | 1.8401 | 0.01859 | -0.0783 | 98.9833
10.5 | 1.8347 | 0.02352 | -0.0693 | 78.006
11 | 1.8093 | 0.03085 | -0.0629 | 58.6483
11.5 | 1.7752 | 0.04021 | -0.0599 | 44.1482
12 | 1.7367 | 0.0514 | -0.0603 | 33.7879
12.5 | 1.6961 | 0.06427 | -0.0636 | 26.3902

## 113. Re 12M Mach 0.00 (1)
BIGFOIL.COM POLAR EXPORT
Joukowsky 11.00% thick 4.00% camber
Joukowsky 11.00% thick 4.00% camber |  |  |  | Cl Max: | 1.61 | at alpha= | 12 | deg
JavaFoil+Calcfoil stall+Eppler ext transition |  |  |  | L/D Max: | 132.681 | at alpha= | 9 | deg
Re: | 12000000 |  |  | Cd Min: | 0.00367 | at alpha= | -6.5 | deg
Mach: | 0 |  |  | Cl=0 at alpha= | -4.6356 | deg
|  |  |  | @ Cl=0.1, Cd= | 0.0038697
|  |  |  | @ Cl=0.4, Cd= | 0.0045707
|  |  |  | @ Cl=0.6, Cd= | 0.0054503
alpha (deg) | Cl | Cd | Cm | Cl/Cd
-20 | -0.632 | 0.14746 | -0.068 | -4.286
-19.5 | -0.645 | 0.14014 | -0.068 | -4.604
-19 | -0.658 | 0.13177 | -0.07 | -4.993
-18.5 | -0.669 | 0.125 | -0.07 | -5.351
-18 | -0.679 | 0.11782 | -0.071 | -5.762
-17.5 | -0.688 | 0.11008 | -0.073 | -6.249
-17 | -0.694 | 0.1042 | -0.073 | -6.662
-16.5 | -0.7 | 0.09683 | -0.075 | -7.224
-16 | -0.704 | 0.08868 | -0.077 | -7.935
-15.5 | -0.704 | 0.08224 | -0.078 | -8.565
-15 | -0.704 | 0.07473 | -0.08 | -9.416
-14.5 | -0.7 | 0.06742 | -0.083 | -10.39
-14 | -0.695 | 0.05986 | -0.085 | -11.612
-13.5 | -0.687 | 0.05237 | -0.087 | -13.123
-13 | -0.677 | 0.04485 | -0.09 | -15.094
-12.5 | -0.665 | 0.0373 | -0.093 | -17.816
-12 | -0.65 | 0.02965 | -0.096 | -21.929
-11.5 | -0.632 | 0.02289 | -0.1 | -27.601
-11 | -0.61 | 0.01723 | -0.103 | -35.406
-10.5 | -0.592 | 0.01104 | -0.107 | -53.64
-10 | -0.578 | 0.004 | -0.113 | -144.375
-9.5 | -0.532 | 0.00376 | -0.113 | -141.666
-9 | -0.485 | 0.00371 | -0.113 | -130.453
-8.5 | -0.434 | 0.00385 | -0.113 | -112.838
-8 | -0.382 | 0.00373 | -0.114 | -102.48
-7.5 | -0.329 | 0.0037 | -0.114 | -88.729
-7 | -0.273 | 0.00375 | -0.114 | -72.757
-6.5 | -0.217 | 0.00367 | -0.114 | -59
-6 | -0.159 | 0.00377 | -0.114 | -42.328
-5.5 | -0.101 | 0.00378 | -0.114 | -26.828
-5 | -0.043 | 0.00379 | -0.114 | -11.248
-4.5 | 0.016 | 0.00383 | -0.114 | 4.297
-4 | 0.076 | 0.00389 | -0.114 | 19.486
-3.5 | 0.135 | 0.00384 | -0.114 | 35.26
-3 | 0.195 | 0.00405 | -0.114 | 48.197
-2.5 | 0.255 | 0.00418 | -0.114 | 60.992
-2 | 0.314 | 0.00433 | -0.114 | 72.586
-1.5 | 0.374 | 0.00451 | -0.114 | 82.975
-1 | 0.434 | 0.00465 | -0.114 | 93.241
-0.5 | 0.493 | 0.00486 | -0.114 | 101.364
0 | 0.552 | 0.00519 | -0.114 | 106.348
0.5 | 0.611 | 0.00551 | -0.114 | 110.99
1 | 0.67 | 0.00586 | -0.114 | 114.296
1.5 | 0.729 | 0.00624 | -0.114 | 116.909
2 | 0.788 | 0.00668 | -0.114 | 117.937
2.5 | 0.846 | 0.0073 | -0.114 | 115.975
3 | 0.905 | 0.00775 | -0.114 | 116.729
3.5 | 0.962 | 0.00825 | -0.114 | 116.691
4 | 1.019 | 0.00883 | -0.114 | 115.443
4.5 | 1.076 | 0.00948 | -0.114 | 113.506
5 | 1.13 | 0.00944 | -0.114 | 119.694
5.5 | 1.184 | 0.00976 | -0.114 | 121.331
6 | 1.236 | 0.01033 | -0.114 | 119.663
6.5 | 1.287 | 0.01031 | -0.114 | 124.852
7 | 1.335 | 0.0109 | -0.114 | 122.517
7.5 | 1.381 | 0.01142 | -0.114 | 120.908
8 | 1.424 | 0.01136 | -0.114 | 125.286
8.5 | 1.463 | 0.01137 | -0.113 | 128.678
9 | 1.499 | 0.0113 | -0.113 | 132.681
9.5 | 1.53 | 0.01209 | -0.113 | 126.552
10 | 1.556 | 0.01271 | -0.113 | 122.459
10.5 | 1.578 | 0.01336 | -0.113 | 118.087
11 | 1.594 | 0.01412 | -0.112 | 112.956
11.5 | 1.606 | 0.01486 | -0.112 | 108.041
12 | 1.61 | 0.01574 | -0.112 | 102.259
12.5 | 1.609 | 0.01671 | -0.111 | 96.289
13 | 1.602 | 0.01779 | -0.111 | 90.046
13.5 | 1.59 | 0.01895 | -0.11 | 83.915
14 | 1.573 | 0.02039 | -0.11 | 77.163
14.5 | 1.551 | 0.02197 | -0.109 | 70.607
15 | 1.525 | 0.02388 | -0.108 | 63.882
15.5 | 1.495 | 0.02617 | -0.107 | 57.106
16 | 1.461 | 0.02868 | -0.107 | 50.946
16.5 | 1.422 | 0.03185 | -0.106 | 44.654
17 | 1.379 | 0.03572 | -0.104 | 38.604

## 114. Re 12M Mach 0.00 (2)
BIGFOIL.COM POLAR EXPORT
Joukowsky 11.00% thick 4.00% camber
Joukowsky 11.00% thick 4.00% camber |  |  |  | Cl Max: | 2.1382 | at alpha= | 19.5 | deg
XFOIL ncrit=9 |  |  |  | L/D Max: | 156.515 | at alpha= | 8 | deg
Re: | 12000000 |  |  | Cd Min: | 0.14003 | at alpha= | -20 | deg
Mach: | 0 |  |  | Cl=0 at alpha= | -4.5171 | deg
|  |  |  | @ Cl=0.1, Cd= | 0.0048992
|  |  |  | @ Cl=0.4, Cd= | 0.0047218
|  |  |  | @ Cl=0.6, Cd= | 0.0049528
alpha (deg) | Cl | Cd | Cm | Cl/Cd
-20 | -0.9272 | 0.14003 | -0.0168 | -6.6214
-19.5 | -1.4554 | 0.04845 | -0.0826 | -30.0392
-19 | -1.5488 | 0.02514 | -0.1083 | -61.607
-18.5 | -1.5219 | 0.02102 | -0.114 | -72.4025
-18 | -1.4854 | 0.01925 | -0.1141 | -77.1636
-17.5 | -1.4436 | 0.01785 | -0.1141 | -80.8739
-17 | -1.3991 | 0.01663 | -0.1139 | -84.1311
-16.5 | -1.3534 | 0.01539 | -0.1138 | -87.9402
-16 | -1.2948 | 0.0142 | -0.116 | -91.1831
-15.5 | -1.2383 | 0.01314 | -0.1174 | -94.239
-15 | -1.19 | 0.01233 | -0.1167 | -96.5126
-14.5 | -1.1381 | 0.01165 | -0.1165 | -97.691
-14 | -1.0849 | 0.01105 | -0.1165 | -98.181
-13.5 | -1.0307 | 0.01051 | -0.1165 | -98.0685
-13 | -0.9759 | 0.00995 | -0.1166 | -98.0804
-12.5 | -0.9208 | 0.00938 | -0.1167 | -98.1663
-12 | -0.865 | 0.00886 | -0.1169 | -97.6298
-11.5 | -0.8087 | 0.00844 | -0.117 | -95.8175
-11 | -0.7519 | 0.00809 | -0.1172 | -92.9419
-10.5 | -0.695 | 0.00768 | -0.1174 | -90.4948
-10 | -0.6377 | 0.00731 | -0.1176 | -87.2367
-9.5 | -0.5802 | 0.00702 | -0.1178 | -82.6496
-9 | -0.5225 | 0.00673 | -0.1181 | -77.6374
-8.5 | -0.4646 | 0.00644 | -0.1183 | -72.1429
-8 | -0.4066 | 0.00623 | -0.1185 | -65.2648
-7.5 | -0.3485 | 0.00598 | -0.1187 | -58.2776
-7 | -0.2902 | 0.0058 | -0.119 | -50.0345
-6.5 | -0.2319 | 0.00561 | -0.1192 | -41.3369
-6 | -0.1735 | 0.00544 | -0.1194 | -31.8934
-5.5 | -0.1151 | 0.00531 | -0.1196 | -21.6761
-5 | -0.0566 | 0.00517 | -0.1199 | -10.9478
-4.5 | 0.002 | 0.00506 | -0.1201 | 0.39526
-4 | 0.0605 | 0.00496 | -0.1203 | 12.1976
-3.5 | 0.119 | 0.00487 | -0.1205 | 24.4353
-3 | 0.1774 | 0.00481 | -0.1207 | 36.8815
-2.5 | 0.2359 | 0.00476 | -0.121 | 49.5588
-2 | 0.2943 | 0.00473 | -0.1212 | 62.2199
-1.5 | 0.3525 | 0.00473 | -0.1213 | 74.5243
-1 | 0.4108 | 0.00472 | -0.1215 | 87.0339
-0.5 | 0.4687 | 0.00478 | -0.1217 | 98.0544
0 | 0.5267 | 0.00482 | -0.1218 | 109.2739
0.5 | 0.5843 | 0.00492 | -0.1219 | 118.7602
1 | 0.6417 | 0.00504 | -0.122 | 127.3214
1.5 | 0.6988 | 0.0052 | -0.1221 | 134.3846
2 | 0.7556 | 0.00539 | -0.1221 | 140.1855
2.5 | 0.812 | 0.00564 | -0.122 | 143.9716
3 | 0.8681 | 0.00591 | -0.1219 | 146.8866
3.5 | 0.9239 | 0.0062 | -0.1218 | 149.0161
4 | 0.9791 | 0.00655 | -0.1216 | 149.4809
4.5 | 1.0342 | 0.00689 | -0.1214 | 150.1016
5 | 1.089 | 0.00725 | -0.1211 | 150.2069
5.5 | 1.1437 | 0.00759 | -0.1208 | 150.6851
6 | 1.1982 | 0.00793 | -0.1205 | 151.0971
6.5 | 1.2522 | 0.00829 | -0.1202 | 151.0495
7 | 1.3062 | 0.00862 | -0.1199 | 151.5313
7.5 | 1.3601 | 0.0089 | -0.1196 | 152.8202
8 | 1.4102 | 0.00901 | -0.1185 | 156.515
8.5 | 1.4625 | 0.00947 | -0.1179 | 154.4351
9 | 1.5143 | 0.00993 | -0.1172 | 152.4975
9.5 | 1.5656 | 0.0104 | -0.1165 | 150.5385
10 | 1.6158 | 0.01092 | -0.1156 | 147.967
10.5 | 1.6655 | 0.01144 | -0.1146 | 145.5857
11 | 1.714 | 0.01201 | -0.1135 | 142.7144
11.5 | 1.7617 | 0.01258 | -0.1123 | 140.0397
12 | 1.8071 | 0.01327 | -0.1107 | 136.1794
12.5 | 1.8522 | 0.01389 | -0.1092 | 133.3477
13 | 1.895 | 0.01459 | -0.1073 | 129.8835
13.5 | 1.9342 | 0.01542 | -0.1048 | 125.4345
14 | 1.9695 | 0.01624 | -0.1017 | 121.2746
14.5 | 1.9917 | 0.01707 | -0.0962 | 116.6784
15 | 2.0142 | 0.01814 | -0.0914 | 111.0364
15.5 | 2.0351 | 0.01951 | -0.0869 | 104.3106
16 | 2.0536 | 0.02121 | -0.0826 | 96.8223
16.5 | 2.0705 | 0.02322 | -0.0786 | 89.1688
17 | 2.0879 | 0.02541 | -0.0752 | 82.1684
17.5 | 2.104 | 0.02787 | -0.0722 | 75.4934
18 | 2.1173 | 0.03077 | -0.0695 | 68.8105
18.5 | 2.1275 | 0.03417 | -0.0671 | 62.2622
19 | 2.1343 | 0.03816 | -0.0652 | 55.9303
19.5 | 2.1382 | 0.0428 | -0.0638 | 49.9579
20 | 2.1369 | 0.04836 | -0.0631 | 44.1873

## 115. Re 12M Mach 0.10 (1)
BIGFOIL.COM POLAR EXPORT
Joukowsky 11.00% thick 4.00% camber
Joukowsky 11.00% thick 4.00% camber |  |  |  | Cl Max: | 1.603 | at alpha= | 12 | deg
JavaFoil+Calcfoil stall+Eppler ext transition |  |  |  | L/D Max: | 131.564 | at alpha= | 9 | deg
Re: | 12000000 |  |  | Cd Min: | 0.00368 | at alpha= | -6.5 | deg
Mach: | 0.1 |  |  | Cl=0 at alpha= | -4.6417 | deg
|  |  |  | @ Cl=0.1, Cd= | 0.00387
|  |  |  | @ Cl=0.4, Cd= | 0.004566
|  |  |  | @ Cl=0.6, Cd= | 0.0054364
alpha (deg) | Cl | Cd | Cm | Cl/Cd
-20 | -0.583 | 0.15308 | -0.066 | -3.81
-19.5 | -0.6 | 0.14435 | -0.067 | -4.155
-19 | -0.615 | 0.13566 | -0.068 | -4.537
-18.5 | -0.63 | 0.12848 | -0.069 | -4.902
-18 | -0.643 | 0.12134 | -0.07 | -5.298
-17.5 | -0.655 | 0.11352 | -0.072 | -5.769
-17 | -0.664 | 0.10749 | -0.072 | -6.181
-16.5 | -0.672 | 0.10065 | -0.073 | -6.681
-16 | -0.679 | 0.09252 | -0.075 | -7.342
-15.5 | -0.683 | 0.08508 | -0.077 | -8.033
-15 | -0.685 | 0.07762 | -0.079 | -8.829
-14.5 | -0.684 | 0.07025 | -0.082 | -9.743
-14 | -0.68 | 0.06352 | -0.084 | -10.71
-13.5 | -0.675 | 0.05506 | -0.087 | -12.268
-13 | -0.667 | 0.04729 | -0.089 | -14.106
-12.5 | -0.656 | 0.03968 | -0.092 | -16.533
-12 | -0.643 | 0.03181 | -0.096 | -20.215
-11.5 | -0.626 | 0.02476 | -0.099 | -25.275
-11 | -0.606 | 0.01861 | -0.102 | -32.543
-10.5 | -0.585 | 0.01273 | -0.106 | -45.954
-10 | -0.578 | 0.00402 | -0.114 | -143.67
-9.5 | -0.533 | 0.00377 | -0.114 | -141.325
-9 | -0.486 | 0.00373 | -0.114 | -130.367
-8.5 | -0.436 | 0.0037 | -0.114 | -117.892
-8 | -0.384 | 0.00374 | -0.114 | -102.609
-7.5 | -0.33 | 0.00371 | -0.114 | -88.797
-7 | -0.274 | 0.00376 | -0.114 | -72.882
-6.5 | -0.218 | 0.00368 | -0.114 | -59.2
-6 | -0.16 | 0.00377 | -0.114 | -42.487
-5.5 | -0.102 | 0.00378 | -0.114 | -26.945
-5 | -0.043 | 0.00379 | -0.114 | -11.29
-4.5 | 0.017 | 0.00383 | -0.115 | 4.314
-4 | 0.076 | 0.00389 | -0.115 | 19.569
-3.5 | 0.136 | 0.00384 | -0.115 | 35.417
-3 | 0.196 | 0.00404 | -0.115 | 48.453
-2.5 | 0.256 | 0.00417 | -0.115 | 61.331
-2 | 0.316 | 0.00433 | -0.115 | 72.958
-1.5 | 0.376 | 0.00451 | -0.115 | 83.384
-1 | 0.436 | 0.00465 | -0.115 | 93.651
-0.5 | 0.495 | 0.00486 | -0.115 | 101.817
0 | 0.555 | 0.0052 | -0.115 | 106.8
0.5 | 0.614 | 0.00551 | -0.115 | 111.405
1 | 0.674 | 0.00588 | -0.115 | 114.639
1.5 | 0.733 | 0.00625 | -0.115 | 117.276
2 | 0.792 | 0.00694 | -0.115 | 114.074
2.5 | 0.851 | 0.00733 | -0.115 | 116.005
3 | 0.909 | 0.00777 | -0.115 | 116.958
3.5 | 0.967 | 0.00829 | -0.115 | 116.615
4 | 1.024 | 0.00887 | -0.115 | 115.523
4.5 | 1.081 | 0.00952 | -0.115 | 113.504
5 | 1.136 | 0.00951 | -0.115 | 119.412
5.5 | 1.19 | 0.00981 | -0.115 | 121.25
6 | 1.242 | 0.01043 | -0.114 | 119.063
6.5 | 1.292 | 0.01041 | -0.114 | 124.212
7 | 1.341 | 0.01097 | -0.114 | 122.217
7.5 | 1.386 | 0.01094 | -0.114 | 126.767
8 | 1.429 | 0.01147 | -0.114 | 124.58
8.5 | 1.468 | 0.01149 | -0.114 | 127.78
9 | 1.503 | 0.01142 | -0.114 | 131.564
9.5 | 1.532 | 0.01223 | -0.114 | 125.284
10 | 1.557 | 0.01287 | -0.113 | 121.003
10.5 | 1.577 | 0.01357 | -0.113 | 116.221
11 | 1.592 | 0.01433 | -0.113 | 111.112
11.5 | 1.601 | 0.01514 | -0.112 | 105.731
12 | 1.603 | 0.01605 | -0.112 | 99.87
12.5 | 1.598 | 0.01705 | -0.112 | 93.702
13 | 1.588 | 0.0182 | -0.111 | 87.224
13.5 | 1.572 | 0.01944 | -0.111 | 80.885
14 | 1.551 | 0.02099 | -0.11 | 73.865
14.5 | 1.524 | 0.02282 | -0.109 | 66.763
15 | 1.493 | 0.0249 | -0.108 | 59.95
15.5 | 1.457 | 0.02746 | -0.108 | 53.05
16 | 1.417 | 0.03046 | -0.107 | 46.533
16.5 | 1.372 | 0.0342 | -0.105 | 40.124
17 | 1.324 | 0.03832 | -0.104 | 34.553

## 116. Re 12M Mach 0.10 (2)
BIGFOIL.COM POLAR EXPORT
Joukowsky 11.00% thick 4.00% camber
Joukowsky 11.00% thick 4.00% camber |  |  |  | Cl Max: | 2.1271 | at alpha= | 19 | deg
XFOIL ncrit=9 |  |  |  | L/D Max: | 156.183 | at alpha= | 8 | deg
Re: | 12000000 |  |  | Cd Min: | 0.1429 | at alpha= | -19.5 | deg
Mach: | 0.1 |  |  | Cl=0 at alpha= | -4.5127 | deg
|  |  |  | @ Cl=0.1, Cd= | 0.0049096
|  |  |  | @ Cl=0.4, Cd= | 0.0047322
|  |  |  | @ Cl=0.6, Cd= | 0.0049455
alpha (deg) | Cl | Cd | Cm | Cl/Cd
-19.5 | -0.8812 | 0.1429 | -0.0157 | -6.1666
-19 | -1.2713 | 0.07074 | -0.0664 | -17.9714
-18.5 | -1.517 | 0.02809 | -0.1056 | -54.005
-18 | -1.4958 | 0.0212 | -0.1169 | -70.5566
-17.5 | -1.4584 | 0.01926 | -0.117 | -75.7217
-17 | -1.4157 | 0.01773 | -0.1169 | -79.8477
-16.5 | -1.37 | 0.01646 | -0.1165 | -83.2321
-16 | -1.3127 | 0.01515 | -0.1181 | -86.6469
-15.5 | -1.253 | 0.01389 | -0.12 | -90.2088
-15 | -1.2048 | 0.0129 | -0.1192 | -93.3953
-14.5 | -1.1526 | 0.01208 | -0.1188 | -95.4139
-14 | -1.0987 | 0.01138 | -0.1186 | -96.5466
-13.5 | -1.0436 | 0.01078 | -0.1185 | -96.8089
-13 | -0.9878 | 0.01024 | -0.1184 | -96.4648
-12.5 | -0.9317 | 0.00964 | -0.1184 | -96.6494
-12 | -0.8751 | 0.00905 | -0.1185 | -96.6961
-11.5 | -0.818 | 0.00858 | -0.1185 | -95.338
-11 | -0.7604 | 0.00819 | -0.1186 | -92.8449
-10.5 | -0.7026 | 0.00781 | -0.1187 | -89.9616
-10 | -0.6446 | 0.0074 | -0.1188 | -87.1081
-9.5 | -0.5864 | 0.00708 | -0.119 | -82.8249
-9 | -0.5279 | 0.00681 | -0.1191 | -77.5184
-8.5 | -0.4694 | 0.00649 | -0.1193 | -72.3267
-8 | -0.4108 | 0.00627 | -0.1194 | -65.5183
-7.5 | -0.352 | 0.00601 | -0.1196 | -58.5691
-7 | -0.2932 | 0.00583 | -0.1198 | -50.2916
-6.5 | -0.2344 | 0.00563 | -0.12 | -41.6341
-6 | -0.1754 | 0.00546 | -0.1202 | -32.1245
-5.5 | -0.1165 | 0.00533 | -0.1204 | -21.8574
-5 | -0.0575 | 0.00519 | -0.1206 | -11.079
-4.5 | 0.0015 | 0.00507 | -0.1208 | 0.29586
-4 | 0.0604 | 0.00497 | -0.121 | 12.1529
-3.5 | 0.1194 | 0.00488 | -0.1212 | 24.4672
-3 | 0.1782 | 0.00482 | -0.1214 | 36.971
-2.5 | 0.2371 | 0.00476 | -0.1216 | 49.8109
-2 | 0.2959 | 0.00473 | -0.1218 | 62.5581
-1.5 | 0.3544 | 0.00474 | -0.122 | 74.7679
-1 | 0.4131 | 0.00473 | -0.1222 | 87.3362
-0.5 | 0.4714 | 0.00478 | -0.1223 | 98.6192
0 | 0.5297 | 0.00482 | -0.1224 | 109.8963
0.5 | 0.5877 | 0.00492 | -0.1225 | 119.4512
1 | 0.6455 | 0.00504 | -0.1226 | 128.0754
1.5 | 0.703 | 0.00521 | -0.1226 | 134.9328
2 | 0.7602 | 0.0054 | -0.1226 | 140.7778
2.5 | 0.8169 | 0.00565 | -0.1226 | 144.5841
3 | 0.8733 | 0.00592 | -0.1225 | 147.5169
3.5 | 0.9295 | 0.00621 | -0.1223 | 149.6779
4 | 0.9851 | 0.00657 | -0.1221 | 149.9391
4.5 | 1.0406 | 0.00692 | -0.1218 | 150.3757
5 | 1.0958 | 0.00728 | -0.1215 | 150.522
5.5 | 1.1509 | 0.00764 | -0.1212 | 150.6414
6 | 1.2059 | 0.00797 | -0.1209 | 151.3049
6.5 | 1.2602 | 0.00835 | -0.1205 | 150.9222
7 | 1.3148 | 0.00867 | -0.1201 | 151.6494
7.5 | 1.3691 | 0.00896 | -0.1198 | 152.8013
8 | 1.4197 | 0.00909 | -0.1186 | 156.1826
8.5 | 1.4725 | 0.00955 | -0.1179 | 154.1885
9 | 1.5246 | 0.01004 | -0.1171 | 151.8526
9.5 | 1.5763 | 0.01052 | -0.1162 | 149.8384
10 | 1.6272 | 0.01104 | -0.1153 | 147.3913
10.5 | 1.6769 | 0.01161 | -0.1141 | 144.4358
11 | 1.726 | 0.01217 | -0.1129 | 141.8242
11.5 | 1.7736 | 0.01279 | -0.1114 | 138.6708
12 | 1.8195 | 0.01348 | -0.1097 | 134.9777
12.5 | 1.8645 | 0.01414 | -0.1079 | 131.86
13 | 1.9064 | 0.01492 | -0.1056 | 127.7748
13.5 | 1.9445 | 0.01579 | -0.1027 | 123.1476
14 | 1.9727 | 0.01659 | -0.098 | 118.909
14.5 | 1.9952 | 0.01757 | -0.0927 | 113.5572
15 | 2.0176 | 0.01884 | -0.0879 | 107.0913
15.5 | 2.0376 | 0.02044 | -0.0834 | 99.6869
16 | 2.0556 | 0.02237 | -0.0791 | 91.8909
16.5 | 2.0729 | 0.02455 | -0.0753 | 84.4358
17 | 2.0901 | 0.02695 | -0.072 | 77.5547
17.5 | 2.1049 | 0.02977 | -0.0691 | 70.7054
18 | 2.1163 | 0.03308 | -0.0665 | 63.9752
18.5 | 2.1237 | 0.03705 | -0.0643 | 57.3198
19 | 2.1271 | 0.04176 | -0.0627 | 50.9363
19.5 | 2.1269 | 0.04726 | -0.0618 | 45.0042
20 | 2.1226 | 0.05369 | -0.0617 | 39.5344

## 117. Re 12M Mach 0.25 (1)
BIGFOIL.COM POLAR EXPORT
Joukowsky 11.00% thick 4.00% camber
Joukowsky 11.00% thick 4.00% camber |  |  |  | Cl Max: | 1.564 | at alpha= | 10.5 | deg
JavaFoil+Calcfoil stall+Eppler ext transition |  |  |  | L/D Max: | 126.881 | at alpha= | 8.5 | deg
Re: | 12000000 |  |  | Cd Min: | 0.00371 | at alpha= | -6.5 | deg
Mach: | 0.25 |  |  | Cl=0 at alpha= | -4.6393 | deg
|  |  |  | @ Cl=0.1, Cd= | 0.0039048
|  |  |  | @ Cl=0.4, Cd= | 0.0045439
|  |  |  | @ Cl=0.6, Cd= | 0.0053872
alpha (deg) | Cl | Cd | Cm | Cl/Cd
-17.5 | -0.357 | 0.14142 | -0.062 | -2.523
-17 | -0.4 | 0.13139 | -0.063 | -3.046
-16.5 | -0.439 | 0.12194 | -0.065 | -3.603
-16 | -0.474 | 0.11403 | -0.066 | -4.16
-15.5 | -0.505 | 0.10561 | -0.068 | -4.785
-15 | -0.532 | 0.09728 | -0.071 | -5.468
-14.5 | -0.553 | 0.08937 | -0.073 | -6.193
-14 | -0.571 | 0.08083 | -0.076 | -7.059
-13.5 | -0.582 | 0.07315 | -0.079 | -7.959
-13 | -0.589 | 0.06493 | -0.082 | -9.072
-12.5 | -0.592 | 0.0559 | -0.086 | -10.587
-12 | -0.589 | 0.04752 | -0.09 | -12.394
-11.5 | -0.582 | 0.03813 | -0.094 | -15.253
-11 | -0.568 | 0.03045 | -0.098 | -18.666
-10.5 | -0.553 | 0.0224 | -0.102 | -24.696
-10 | -0.534 | 0.01563 | -0.107 | -34.139
-9.5 | -0.517 | 0.00924 | -0.113 | -55.921
-9 | -0.49 | 0.00382 | -0.117 | -128.165
-8.5 | -0.442 | 0.00376 | -0.117 | -117.494
-8 | -0.39 | 0.00389 | -0.117 | -100.372
-7.5 | -0.336 | 0.00382 | -0.117 | -88.139
-7 | -0.28 | 0.00373 | -0.117 | -75.19
-6.5 | -0.223 | 0.00371 | -0.117 | -60.06
-6 | -0.164 | 0.00377 | -0.118 | -43.497
-5.5 | -0.104 | 0.0038 | -0.118 | -27.474
-5 | -0.044 | 0.00381 | -0.118 | -11.539
-4.5 | 0.017 | 0.00384 | -0.118 | 4.416
-4 | 0.078 | 0.00388 | -0.118 | 20.186
-3.5 | 0.14 | 0.00395 | -0.118 | 35.368
-3 | 0.201 | 0.00394 | -0.118 | 51.092
-2.5 | 0.263 | 0.00417 | -0.118 | 63.083
-2 | 0.325 | 0.00433 | -0.118 | 75.005
-1.5 | 0.386 | 0.00451 | -0.118 | 85.585
-1 | 0.448 | 0.00466 | -0.118 | 96.057
-0.5 | 0.509 | 0.00493 | -0.118 | 103.166
0 | 0.57 | 0.00522 | -0.118 | 109.172
0.5 | 0.631 | 0.00556 | -0.118 | 113.551
1 | 0.692 | 0.00594 | -0.118 | 116.597
1.5 | 0.753 | 0.00636 | -0.118 | 118.323
2 | 0.814 | 0.00706 | -0.118 | 115.274
2.5 | 0.874 | 0.00749 | -0.118 | 116.724
3 | 0.934 | 0.00795 | -0.118 | 117.434
3.5 | 0.993 | 0.0085 | -0.118 | 116.85
4 | 1.052 | 0.00915 | -0.118 | 115.021
4.5 | 1.11 | 0.00988 | -0.118 | 112.33
5 | 1.165 | 0.00987 | -0.118 | 118.082
5.5 | 1.22 | 0.01024 | -0.118 | 119.203
6 | 1.273 | 0.01034 | -0.118 | 123.088
6.5 | 1.323 | 0.01089 | -0.118 | 121.53
7 | 1.371 | 0.01149 | -0.117 | 119.313
7.5 | 1.415 | 0.01156 | -0.117 | 122.374
8 | 1.454 | 0.01158 | -0.117 | 125.56
8.5 | 1.49 | 0.01174 | -0.117 | 126.881
9 | 1.519 | 0.01291 | -0.117 | 117.601
9.5 | 1.541 | 0.01317 | -0.117 | 116.976
10 | 1.556 | 0.01398 | -0.116 | 111.241
10.5 | 1.564 | 0.01484 | -0.116 | 105.389
11 | 1.564 | 0.01576 | -0.115 | 99.243
11.5 | 1.555 | 0.01685 | -0.115 | 92.282
12 | 1.534 | 0.01814 | -0.114 | 84.586
12.5 | 1.504 | 0.01958 | -0.114 | 76.85
13 | 1.465 | 0.02133 | -0.113 | 68.668
13.5 | 1.415 | 0.02352 | -0.112 | 60.187
14 | 1.356 | 0.02644 | -0.111 | 51.305
14.5 | 1.289 | 0.02987 | -0.11 | 43.166
15 | 1.213 | 0.03469 | -0.108 | 34.971
15.5 | 1.128 | 0.04195 | -0.106 | 26.881

## 118. Re 12M Mach 0.25 (2)
BIGFOIL.COM POLAR EXPORT
Joukowsky 11.00% thick 4.00% camber
Joukowsky 11.00% thick 4.00% camber |  |  |  | Cl Max: | 2.0878 | at alpha= | 17.5 | deg
XFOIL ncrit=9 |  |  |  | L/D Max: | 154.105 | at alpha= | 8 | deg
Re: | 12000000 |  |  | Cd Min: | 0.19339 | at alpha= | -20 | deg
Mach: | 0.25 |  |  | Cl=0 at alpha= | -4.4886 | deg
|  |  |  | @ Cl=0.1, Cd= | 0.0049577
|  |  |  | @ Cl=0.4, Cd= | 0.0047542
|  |  |  | @ Cl=0.6, Cd= | 0.004939
alpha (deg) | Cl | Cd | Cm | Cl/Cd
-20 | -0.7303 | 0.19339 | 0.0108 | -3.7763
-19.5 | -0.7317 | 0.18324 | 0.0048 | -3.9931
-19 | -0.7347 | 0.17246 | -0.0018 | -4.2601
-18.5 | -0.7441 | 0.16119 | -0.0083 | -4.6163
-18 | -0.7676 | 0.14751 | -0.0164 | -5.2037
-17.5 | -0.824 | 0.12881 | -0.0281 | -6.397
-17 | -0.8963 | 0.10889 | -0.0415 | -8.2312
-16.5 | -1.027 | 0.08207 | -0.0622 | -12.5137
-16 | -1.3163 | 0.03898 | -0.1021 | -33.7686
-15.5 | -1.3414 | 0.02116 | -0.1292 | -63.3932
-15 | -1.275 | 0.01795 | -0.1341 | -71.0306
-14.5 | -1.2265 | 0.01619 | -0.1326 | -75.7566
-14 | -1.1745 | 0.01445 | -0.1315 | -81.2803
-13.5 | -1.1173 | 0.01306 | -0.1305 | -85.5513
-13 | -1.0576 | 0.01197 | -0.1296 | -88.3542
-12.5 | -0.9964 | 0.01108 | -0.1288 | -89.9278
-12 | -0.9344 | 0.01035 | -0.128 | -90.2802
-11.5 | -0.8721 | 0.00968 | -0.1273 | -90.093
-11 | -0.8099 | 0.00898 | -0.1268 | -90.1893
-10.5 | -0.7473 | 0.00843 | -0.1262 | -88.6477
-10 | -0.6846 | 0.008 | -0.1258 | -85.575
-9.5 | -0.622 | 0.00754 | -0.1254 | -82.4934
-9 | -0.5595 | 0.00714 | -0.1251 | -78.3613
-8.5 | -0.497 | 0.00684 | -0.1249 | -72.6608
-8 | -0.4347 | 0.00649 | -0.1247 | -66.98
-7.5 | -0.3724 | 0.00625 | -0.1245 | -59.584
-7 | -0.3103 | 0.00598 | -0.1244 | -51.8896
-6.5 | -0.2483 | 0.00577 | -0.1244 | -43.0329
-6 | -0.1864 | 0.00559 | -0.1244 | -33.3453
-5.5 | -0.1246 | 0.00541 | -0.1244 | -23.0314
-5 | -0.063 | 0.00525 | -0.1245 | -12
-4.5 | -0.0014 | 0.00512 | -0.1246 | -0.27344
-4 | 0.06 | 0.00501 | -0.1247 | 11.976
-3.5 | 0.1212 | 0.00493 | -0.1248 | 24.5842
-3 | 0.1823 | 0.00487 | -0.1249 | 37.4333
-2.5 | 0.2434 | 0.0048 | -0.1251 | 50.7083
-2 | 0.3044 | 0.00475 | -0.1252 | 64.0842
-1.5 | 0.3651 | 0.00476 | -0.1254 | 76.7017
-1 | 0.4258 | 0.00475 | -0.1255 | 89.6421
-0.5 | 0.4862 | 0.0048 | -0.1257 | 101.2917
0 | 0.5466 | 0.00485 | -0.1258 | 112.701
0.5 | 0.6066 | 0.00495 | -0.1259 | 122.5455
1 | 0.6664 | 0.00507 | -0.1259 | 131.4398
1.5 | 0.726 | 0.00524 | -0.1259 | 138.5496
2 | 0.7853 | 0.00544 | -0.1258 | 144.3566
2.5 | 0.844 | 0.00571 | -0.1257 | 147.8109
3 | 0.9026 | 0.00599 | -0.1255 | 150.6845
3.5 | 0.9608 | 0.00632 | -0.1252 | 152.0253
4 | 1.0186 | 0.00669 | -0.1248 | 152.2571
4.5 | 1.0763 | 0.00705 | -0.1244 | 152.6667
5 | 1.1337 | 0.00744 | -0.1239 | 152.379
5.5 | 1.191 | 0.00785 | -0.1233 | 151.7197
6 | 1.248 | 0.00825 | -0.1227 | 151.2727
6.5 | 1.3052 | 0.00863 | -0.122 | 151.2399
7 | 1.362 | 0.00901 | -0.1212 | 151.1654
7.5 | 1.4187 | 0.00938 | -0.1204 | 151.2473
8 | 1.4717 | 0.00955 | -0.1188 | 154.1047
8.5 | 1.527 | 0.01007 | -0.1176 | 151.6385
9 | 1.5819 | 0.01059 | -0.1162 | 149.3768
9.5 | 1.6357 | 0.01118 | -0.1146 | 146.3059
10 | 1.6882 | 0.01183 | -0.1128 | 142.705
10.5 | 1.7402 | 0.01246 | -0.1108 | 139.6629
11 | 1.7895 | 0.01322 | -0.1084 | 135.3631
11.5 | 1.8379 | 0.01396 | -0.1057 | 131.6547
12 | 1.8825 | 0.01482 | -0.1025 | 127.0243
12.5 | 1.918 | 0.01579 | -0.0977 | 121.4693
13 | 1.9438 | 0.01676 | -0.0914 | 115.9785
13.5 | 1.9696 | 0.01804 | -0.0858 | 109.1796
14 | 1.9929 | 0.01971 | -0.0804 | 101.1111
14.5 | 2.0134 | 0.0218 | -0.0753 | 92.3578
15 | 2.0336 | 0.02418 | -0.0708 | 84.1026
15.5 | 2.0528 | 0.02689 | -0.0668 | 76.3406
16 | 2.0685 | 0.03015 | -0.0632 | 68.607
16.5 | 2.0795 | 0.03411 | -0.0602 | 60.9645
17 | 2.0857 | 0.03888 | -0.0578 | 53.6445
17.5 | 2.0878 | 0.04453 | -0.0562 | 46.8852
18 | 2.0832 | 0.05139 | -0.0556 | 40.5371
18.5 | 2.0745 | 0.05931 | -0.0561 | 34.9772
19 | 2.0637 | 0.06803 | -0.0577 | 30.3351
19.5 | 2.0477 | 0.07796 | -0.0605 | 26.266
20 | 2.0256 | 0.08926 | -0.0645 | 22.6933

## 119. Re 12M Mach 0.50 (1)
BIGFOIL.COM POLAR EXPORT
Joukowsky 11.00% thick 4.00% camber
Joukowsky 11.00% thick 4.00% camber |  |  |  | Cl Max: | 1.475 | at alpha= | 7.5 | deg
JavaFoil+Calcfoil stall+Eppler ext transition |  |  |  | L/D Max: | 124.093 | at alpha= | 1 | deg
Re: | 12000000 |  |  | Cd Min: | 0.00387 | at alpha= | -6 | deg
Mach: | 0.5 |  |  | Cl=0 at alpha= | -4.6397 | deg
|  |  |  | @ Cl=0.1, Cd= | 0.0039394
|  |  |  | @ Cl=0.4, Cd= | 0.0044373
|  |  |  | @ Cl=0.6, Cd= | 0.0051323
alpha (deg) | Cl | Cd | Cm | Cl/Cd
-20 | -0.883 | 0.15119 | -0.081 | -5.839
-19.5 | -0.849 | 0.16365 | -0.077 | -5.19
-19 | -0.822 | 0.14668 | -0.079 | -5.606
-18.5 | -0.796 | 0.13383 | -0.081 | -5.945
-18 | -0.763 | 0.1356 | -0.077 | -5.629
-17.5 | -0.739 | 0.11928 | -0.081 | -6.191
-17 | -0.714 | 0.10647 | -0.085 | -6.705
-16.5 | -0.678 | 0.11249 | -0.078 | -6.023
-16 | -0.658 | 0.09282 | -0.087 | -7.091
-15.5 | -0.624 | 0.09737 | -0.082 | -6.409
-15 | -0.593 | 0.09489 | -0.08 | -6.25
-14.5 | -0.573 | 0.07848 | -0.089 | -7.303
-14 | -0.532 | 0.09276 | -0.075 | -5.736
-13.5 | -0.512 | 0.07583 | -0.086 | -6.746
-13 | -0.475 | 0.08496 | -0.075 | -5.587
-12.5 | -0.452 | 0.07091 | -0.085 | -6.376
-12 | -0.43 | 0.05797 | -0.093 | -7.424
-11.5 | -0.393 | 0.06638 | -0.083 | -5.919
-11 | -0.372 | 0.05232 | -0.094 | -7.108
-10.5 | -0.336 | 0.05859 | -0.085 | -5.737
-10 | -0.304 | 0.06083 | -0.078 | -5.002
-9.5 | -0.282 | 0.04763 | -0.091 | -5.92
-9 | -0.25 | 0.04926 | -0.086 | -5.081
-8.5 | -0.221 | 0.047 | -0.086 | -4.71
-8 | -0.32 | 0.02851 | -0.106 | -11.212
-7.5 | -0.315 | 0.01485 | -0.118 | -21.225
-7 | -0.296 | 0.00412 | -0.131 | -71.855
-6.5 | -0.24 | 0.00392 | -0.131 | -61.287
-6 | -0.179 | 0.00387 | -0.131 | -46.403
-5.5 | -0.115 | 0.00389 | -0.131 | -29.597
-5 | -0.049 | 0.00387 | -0.132 | -12.567
-4.5 | 0.019 | 0.00391 | -0.132 | 4.83
-4 | 0.087 | 0.00393 | -0.132 | 22.175
-3.5 | 0.156 | 0.00398 | -0.132 | 39.186
-3 | 0.225 | 0.00407 | -0.132 | 55.249
-2.5 | 0.294 | 0.00406 | -0.132 | 72.328
-2 | 0.363 | 0.00433 | -0.132 | 83.85
-1.5 | 0.432 | 0.00453 | -0.132 | 95.223
-1 | 0.5 | 0.00478 | -0.132 | 104.637
-0.5 | 0.569 | 0.00495 | -0.132 | 114.818
0 | 0.637 | 0.00535 | -0.132 | 118.966
0.5 | 0.705 | 0.00577 | -0.132 | 122.195
1 | 0.773 | 0.00623 | -0.132 | 124.093
1.5 | 0.841 | 0.00716 | -0.132 | 117.378
2 | 0.908 | 0.00765 | -0.132 | 118.716
2.5 | 0.975 | 0.00825 | -0.132 | 118.219
3 | 1.042 | 0.00891 | -0.132 | 116.981
3.5 | 1.107 | 0.00971 | -0.132 | 113.995
4 | 1.171 | 0.01003 | -0.132 | 116.671
4.5 | 1.233 | 0.01093 | -0.132 | 112.793
5 | 1.291 | 0.01101 | -0.132 | 117.291
5.5 | 1.346 | 0.01138 | -0.131 | 118.285
6 | 1.395 | 0.01128 | -0.131 | 123.664
6.5 | 1.436 | 0.01273 | -0.131 | 112.789
7 | 1.466 | 0.01367 | -0.131 | 107.261
7.5 | 1.475 | 0.01476 | -0.13 | 99.976
8 | 1.456 | 0.01603 | -0.13 | 90.864
8.5 | 1.377 | 0.01774 | -0.129 | 77.65
9 | 0.888 | 0.02041 | -0.128 | 43.516
9.5 | 0.918 | 0.02101 | -0.127 | 43.688
10 | 0.946 | 0.02211 | -0.127 | 42.766
10.5 | 0.972 | 0.02354 | -0.126 | 41.308
11 | 0.986 | 0.02877 | -0.123 | 34.25
11.5 | 1.009 | 0.03115 | -0.122 | 32.388
12 | 1.045 | 0.03003 | -0.123 | 34.803
12.5 | 1.076 | 0.0302 | -0.123 | 35.623

## 120. Re 12M Mach 0.50 (2)
BIGFOIL.COM POLAR EXPORT
Joukowsky 11.00% thick 4.00% camber
Joukowsky 11.00% thick 4.00% camber |  |  |  | Cl Max: | 1.8584 | at alpha= | 10 | deg
XFOIL ncrit=9 |  |  |  | L/D Max: | 163.008 | at alpha= | 3 | deg
Re: | 12000000 |  |  | Cd Min: | 0.0226 | at alpha= | 10.5 | deg
Mach: | 0.5 |  |  | Cl=0 at alpha= | -99 | deg
|  |  |  | @ Cl=0.1, Cd= | 0.005
|  |  |  | @ Cl=0.4, Cd= | 0.005
|  |  |  | @ Cl=0.6, Cd= | 0.005
alpha (deg) | Cl | Cd | Cm | Cl/Cd
0 | 0.6221 | 0.005 | -0.1404 | 124.42
0.5 | 0.6917 | 0.0051 | -0.1403 | 135.6275
1 | 0.761 | 0.00524 | -0.1402 | 145.229
1.5 | 0.83 | 0.00543 | -0.1399 | 152.8545
2 | 0.8988 | 0.00568 | -0.1395 | 158.2394
3 | 1.0351 | 0.00635 | -0.1381 | 163.0079
3.5 | 1.1026 | 0.0068 | -0.137 | 162.1471
4 | 1.1697 | 0.0073 | -0.1357 | 160.2329
4.5 | 1.2367 | 0.00782 | -0.1341 | 158.1458
5 | 1.3034 | 0.00839 | -0.1322 | 155.3516
5.5 | 1.3702 | 0.00897 | -0.13 | 152.7536
6 | 1.4375 | 0.00953 | -0.1275 | 150.8395
6.5 | 1.5045 | 0.01013 | -0.1246 | 148.5192
7 | 1.5715 | 0.01072 | -0.1213 | 146.5951
7.5 | 1.6375 | 0.01135 | -0.1176 | 144.2731
8 | 1.6982 | 0.01178 | -0.1124 | 144.1596
8.5 | 1.7584 | 0.01264 | -0.1068 | 139.1139
9 | 1.7998 | 0.01366 | -0.0981 | 131.757
9.5 | 1.8375 | 0.0151 | -0.0892 | 121.6887
10 | 1.8584 | 0.01775 | -0.0794 | 104.6986
10.5 | 1.8506 | 0.0226 | -0.0697 | 81.885

## 121. Re 14M Mach 0.00 (1)
BIGFOIL.COM POLAR EXPORT
Joukowsky 11.00% thick 4.00% camber
Joukowsky 11.00% thick 4.00% camber |  |  |  | Cl Max: | 1.612 | at alpha= | 12 | deg
JavaFoil+Calcfoil stall+Eppler ext transition |  |  |  | L/D Max: | 132.275 | at alpha= | 9.5 | deg
Re: | 14000000 |  |  | Cd Min: | 0.00364 | at alpha= | -6.5 | deg
Mach: | 0 |  |  | Cl=0 at alpha= | -4.6356 | deg
|  |  |  | @ Cl=0.1, Cd= | 0.0038497
|  |  |  | @ Cl=0.4, Cd= | 0.0045607
|  |  |  | @ Cl=0.6, Cd= | 0.0054403
alpha (deg) | Cl | Cd | Cm | Cl/Cd
-20 | -0.632 | 0.1467 | -0.068 | -4.31
-19.5 | -0.646 | 0.1383 | -0.069 | -4.67
-19 | -0.659 | 0.12981 | -0.07 | -5.074
-18.5 | -0.669 | 0.12407 | -0.071 | -5.395
-18 | -0.68 | 0.11592 | -0.072 | -5.865
-17.5 | -0.688 | 0.1091 | -0.073 | -6.31
-17 | -0.695 | 0.10225 | -0.074 | -6.8
-16.5 | -0.7 | 0.09558 | -0.075 | -7.328
-16 | -0.705 | 0.08751 | -0.077 | -8.051
-15.5 | -0.706 | 0.08023 | -0.079 | -8.8
-15 | -0.706 | 0.07266 | -0.081 | -9.71
-14.5 | -0.702 | 0.06604 | -0.083 | -10.627
-14 | -0.696 | 0.05856 | -0.085 | -11.893
-13.5 | -0.689 | 0.05104 | -0.088 | -13.495
-13 | -0.68 | 0.04262 | -0.091 | -15.957
-12.5 | -0.668 | 0.0351 | -0.094 | -19.029
-12 | -0.653 | 0.02805 | -0.097 | -23.277
-11.5 | -0.634 | 0.02173 | -0.1 | -29.193
-11 | -0.614 | 0.01593 | -0.104 | -38.527
-10.5 | -0.598 | 0.00965 | -0.109 | -61.954
-10 | -0.578 | 0.00395 | -0.113 | -146.239
-9.5 | -0.532 | 0.00371 | -0.113 | -143.335
-9 | -0.485 | 0.00367 | -0.113 | -131.961
-8.5 | -0.434 | 0.00381 | -0.113 | -114.103
-8 | -0.382 | 0.00369 | -0.114 | -103.605
-7.5 | -0.329 | 0.00366 | -0.114 | -89.669
-7 | -0.273 | 0.00372 | -0.114 | -73.45
-6.5 | -0.217 | 0.00364 | -0.114 | -59.532
-6 | -0.159 | 0.00373 | -0.114 | -42.696
-5.5 | -0.101 | 0.00375 | -0.114 | -27.031
-5 | -0.043 | 0.00376 | -0.114 | -11.328
-4.5 | 0.016 | 0.0038 | -0.114 | 4.326
-4 | 0.076 | 0.00387 | -0.114 | 19.598
-3.5 | 0.135 | 0.00382 | -0.114 | 35.436
-3 | 0.195 | 0.00403 | -0.114 | 48.395
-2.5 | 0.255 | 0.00416 | -0.114 | 61.211
-2 | 0.314 | 0.00432 | -0.114 | 72.823
-1.5 | 0.374 | 0.0045 | -0.114 | 83.196
-1 | 0.434 | 0.00464 | -0.114 | 93.457
-0.5 | 0.493 | 0.00485 | -0.114 | 101.623
0 | 0.552 | 0.00518 | -0.114 | 106.557
0.5 | 0.611 | 0.0055 | -0.114 | 111.189
1 | 0.67 | 0.00586 | -0.114 | 114.489
1.5 | 0.729 | 0.00623 | -0.114 | 117.054
2 | 0.788 | 0.00667 | -0.114 | 118.052
2.5 | 0.846 | 0.00728 | -0.114 | 116.226
3 | 0.905 | 0.00773 | -0.114 | 117.077
3.5 | 0.962 | 0.00822 | -0.114 | 117.122
4 | 1.019 | 0.00878 | -0.114 | 116.063
4.5 | 1.076 | 0.00942 | -0.114 | 114.226
5 | 1.13 | 0.00937 | -0.114 | 120.626
5.5 | 1.184 | 0.00964 | -0.114 | 122.847
6 | 1.236 | 0.01017 | -0.114 | 121.6
6.5 | 1.287 | 0.01015 | -0.114 | 126.786
7 | 1.335 | 0.01069 | -0.114 | 124.873
7.5 | 1.381 | 0.01119 | -0.114 | 123.392
8 | 1.424 | 0.01112 | -0.114 | 128.003
8.5 | 1.464 | 0.01165 | -0.114 | 125.612
9 | 1.499 | 0.01163 | -0.113 | 128.886
9.5 | 1.53 | 0.01157 | -0.113 | 132.275
10 | 1.557 | 0.01239 | -0.113 | 125.637
10.5 | 1.579 | 0.01303 | -0.113 | 121.145
11 | 1.596 | 0.01373 | -0.112 | 116.205
11.5 | 1.607 | 0.01447 | -0.112 | 111.11
12 | 1.612 | 0.01531 | -0.112 | 105.293
12.5 | 1.611 | 0.01624 | -0.111 | 99.202
13 | 1.604 | 0.01722 | -0.111 | 93.153
13.5 | 1.592 | 0.01838 | -0.11 | 86.631
14 | 1.575 | 0.01978 | -0.11 | 79.651
14.5 | 1.554 | 0.02129 | -0.109 | 73
15 | 1.528 | 0.02309 | -0.108 | 66.166
15.5 | 1.498 | 0.02513 | -0.108 | 59.61
16 | 1.464 | 0.02769 | -0.107 | 52.868
16.5 | 1.425 | 0.03075 | -0.106 | 46.342
17 | 1.382 | 0.03442 | -0.105 | 40.154

## 122. Re 14M Mach 0.00 (2)
BIGFOIL.COM POLAR EXPORT
Joukowsky 11.00% thick 4.00% camber
Joukowsky 11.00% thick 4.00% camber |  |  |  | Cl Max: | 2.155 | at alpha= | 19.5 | deg
XFOIL ncrit=9 |  |  |  | L/D Max: | 158.743 | at alpha= | 8.5 | deg
Re: | 14000000 |  |  | Cd Min: | 0.04625 | at alpha= | 20 | deg
Mach: | 0 |  |  | Cl=0 at alpha= | -4.5171 | deg
|  |  |  | @ Cl=0.1, Cd= | 0.0048427
|  |  |  | @ Cl=0.4, Cd= | 0.0046981
|  |  |  | @ Cl=0.6, Cd= | 0.0049353
alpha (deg) | Cl | Cd | Cm | Cl/Cd
-19.5 | -1.5666 | 0.03191 | -0.0984 | -49.0943
-19 | -1.5658 | 0.02168 | -0.1144 | -72.2232
-18.5 | -1.5332 | 0.01968 | -0.1146 | -77.9065
-18 | -1.4934 | 0.01817 | -0.1146 | -82.1904
-17.5 | -1.4497 | 0.01691 | -0.1144 | -85.7303
-17 | -1.4038 | 0.01581 | -0.1142 | -88.7919
-16.5 | -1.3512 | 0.01479 | -0.1151 | -91.359
-16 | -1.2915 | 0.01372 | -0.1172 | -94.1327
-15.5 | -1.243 | 0.01283 | -0.1168 | -96.8823
-15 | -1.1932 | 0.01197 | -0.1165 | -99.6825
-14.5 | -1.1408 | 0.01128 | -0.1164 | -101.1348
-14 | -1.0871 | 0.01068 | -0.1164 | -101.7884
-13.5 | -1.0325 | 0.01016 | -0.1165 | -101.624
-13 | -0.9772 | 0.00969 | -0.1166 | -100.8462
-12.5 | -0.9217 | 0.00916 | -0.1167 | -100.6223
-12 | -0.8658 | 0.00864 | -0.1169 | -100.2083
-11.5 | -0.8094 | 0.00821 | -0.1171 | -98.5871
-11 | -0.7525 | 0.00785 | -0.1173 | -95.8599
-10.5 | -0.6954 | 0.00752 | -0.1175 | -92.4734
-10 | -0.6381 | 0.00714 | -0.1177 | -89.3697
-9.5 | -0.5805 | 0.00684 | -0.1179 | -84.8684
-9 | -0.5227 | 0.0066 | -0.1181 | -79.197
-8.5 | -0.4648 | 0.00631 | -0.1183 | -73.6609
-8 | -0.4068 | 0.00609 | -0.1186 | -66.798
-7.5 | -0.3486 | 0.00586 | -0.1188 | -59.4881
-7 | -0.2903 | 0.00569 | -0.119 | -51.0193
-6.5 | -0.232 | 0.0055 | -0.1192 | -42.1818
-6 | -0.1735 | 0.00535 | -0.1195 | -32.4299
-5.5 | -0.1151 | 0.00523 | -0.1197 | -22.0076
-5 | -0.0566 | 0.0051 | -0.1199 | -11.098
-4.5 | 0.002 | 0.00499 | -0.1202 | 0.4008
-4 | 0.0605 | 0.00489 | -0.1204 | 12.3722
-3.5 | 0.119 | 0.00482 | -0.1206 | 24.6888
-3 | 0.1775 | 0.00477 | -0.1208 | 37.2117
-2.5 | 0.236 | 0.00472 | -0.121 | 50
-2 | 0.2944 | 0.00468 | -0.1212 | 62.906
-1.5 | 0.3526 | 0.00469 | -0.1214 | 75.1812
-1 | 0.4108 | 0.0047 | -0.1216 | 87.4043
-0.5 | 0.4688 | 0.00475 | -0.1217 | 98.6947
0 | 0.5267 | 0.00481 | -0.1219 | 109.501
0.5 | 0.5844 | 0.0049 | -0.122 | 119.2653
1 | 0.6418 | 0.00503 | -0.1221 | 127.5944
1.5 | 0.6989 | 0.00518 | -0.1221 | 134.9228
2 | 0.7557 | 0.00539 | -0.1221 | 140.2041
2.5 | 0.8121 | 0.00564 | -0.1221 | 143.9894
3 | 0.8683 | 0.00589 | -0.122 | 147.4194
3.5 | 0.9242 | 0.00617 | -0.1219 | 149.7893
4 | 0.9796 | 0.00651 | -0.1217 | 150.4762
4.5 | 1.0348 | 0.00684 | -0.1215 | 151.2865
5 | 1.0899 | 0.00717 | -0.1212 | 152.0084
5.5 | 1.1448 | 0.00749 | -0.121 | 152.8438
6 | 1.1992 | 0.00784 | -0.1207 | 152.9592
6.5 | 1.2536 | 0.00816 | -0.1204 | 153.6275
7 | 1.3077 | 0.00848 | -0.1201 | 154.2099
7.5 | 1.3617 | 0.00879 | -0.1198 | 154.9147
8 | 1.4153 | 0.00905 | -0.1195 | 156.3867
8.5 | 1.4652 | 0.00923 | -0.1183 | 158.7432
9 | 1.5171 | 0.0097 | -0.1176 | 156.4021
9.5 | 1.5684 | 0.01017 | -0.1169 | 154.2183
10 | 1.6193 | 0.01064 | -0.1161 | 152.1898
10.5 | 1.6689 | 0.01118 | -0.1152 | 149.2755
11 | 1.7182 | 0.01169 | -0.1142 | 146.9803
11.5 | 1.7656 | 0.0123 | -0.1129 | 143.5447
12 | 1.8123 | 0.0129 | -0.1116 | 140.4884
12.5 | 1.8579 | 0.01351 | -0.1101 | 137.5204
13 | 1.9008 | 0.01424 | -0.1082 | 133.4831
13.5 | 1.9414 | 0.01501 | -0.1059 | 129.3404
14 | 1.9802 | 0.01575 | -0.1034 | 125.727
14.5 | 2.0067 | 0.01654 | -0.0987 | 121.3241
15 | 2.0268 | 0.01757 | -0.0932 | 115.3557
15.5 | 2.0466 | 0.01891 | -0.0884 | 108.2285
16 | 2.0664 | 0.02047 | -0.0841 | 100.9477
16.5 | 2.086 | 0.02222 | -0.0802 | 93.8794
17 | 2.1047 | 0.0242 | -0.0767 | 86.9711
17.5 | 2.1215 | 0.02651 | -0.0735 | 80.0264
18 | 2.1355 | 0.02924 | -0.0705 | 73.0335
18.5 | 2.1452 | 0.03254 | -0.0679 | 65.925
19 | 2.1515 | 0.03645 | -0.0657 | 59.0261
19.5 | 2.155 | 0.04097 | -0.0641 | 52.5995
20 | 2.1549 | 0.04625 | -0.0631 | 46.5924

## 123. Re 14M Mach 0.10 (1)
BIGFOIL.COM POLAR EXPORT
Joukowsky 11.00% thick 4.00% camber
Joukowsky 11.00% thick 4.00% camber |  |  |  | Cl Max: | 1.604 | at alpha= | 12 | deg
JavaFoil+Calcfoil stall+Eppler ext transition |  |  |  | L/D Max: | 136.771 | at alpha= | 9.5 | deg
Re: | 14000000 |  |  | Cd Min: | 0.00364 | at alpha= | -6.5 | deg
Mach: | 0.1 |  |  | Cl=0 at alpha= | -4.6417 | deg
|  |  |  | @ Cl=0.1, Cd= | 0.00385
|  |  |  | @ Cl=0.4, Cd= | 0.004556
|  |  |  | @ Cl=0.6, Cd= | 0.0054341
alpha (deg) | Cl | Cd | Cm | Cl/Cd
-20 | -0.584 | 0.15111 | -0.067 | -3.863
-19.5 | -0.6 | 0.14356 | -0.067 | -4.179
-19 | -0.616 | 0.13469 | -0.069 | -4.572
-18.5 | -0.631 | 0.12661 | -0.07 | -4.98
-18 | -0.644 | 0.11959 | -0.071 | -5.382
-17.5 | -0.655 | 0.11259 | -0.072 | -5.821
-17 | -0.665 | 0.10622 | -0.073 | -6.261
-16.5 | -0.674 | 0.09879 | -0.074 | -6.818
-16 | -0.681 | 0.09066 | -0.076 | -7.507
-15.5 | -0.685 | 0.08313 | -0.078 | -8.24
-15 | -0.686 | 0.07652 | -0.08 | -8.967
-14.5 | -0.686 | 0.06894 | -0.082 | -9.947
-14 | -0.683 | 0.06142 | -0.085 | -11.112
-13.5 | -0.677 | 0.05375 | -0.087 | -12.592
-13 | -0.669 | 0.04609 | -0.09 | -14.505
-12.5 | -0.658 | 0.03853 | -0.093 | -17.068
-12 | -0.646 | 0.03023 | -0.097 | -21.363
-11.5 | -0.628 | 0.02362 | -0.1 | -26.58
-11 | -0.61 | 0.01679 | -0.104 | -36.322
-10.5 | -0.59 | 0.01143 | -0.108 | -51.628
-10 | -0.578 | 0.00379 | -0.114 | -152.566
-9.5 | -0.533 | 0.00391 | -0.114 | -136.244
-9 | -0.486 | 0.00368 | -0.114 | -131.857
-8.5 | -0.436 | 0.00382 | -0.114 | -113.954
-8 | -0.384 | 0.0037 | -0.114 | -103.756
-7.5 | -0.33 | 0.00367 | -0.114 | -89.744
-7 | -0.274 | 0.00372 | -0.114 | -73.657
-6.5 | -0.218 | 0.00364 | -0.114 | -59.733
-6 | -0.16 | 0.00374 | -0.114 | -42.821
-5.5 | -0.102 | 0.00375 | -0.114 | -27.148
-5 | -0.043 | 0.00376 | -0.114 | -11.379
-4.5 | 0.017 | 0.00381 | -0.115 | 4.343
-4 | 0.076 | 0.00387 | -0.115 | 19.681
-3.5 | 0.136 | 0.00382 | -0.115 | 35.593
-3 | 0.196 | 0.00403 | -0.115 | 48.681
-2.5 | 0.256 | 0.00416 | -0.115 | 61.529
-2 | 0.316 | 0.00432 | -0.115 | 73.192
-1.5 | 0.376 | 0.0045 | -0.115 | 83.603
-1 | 0.436 | 0.00464 | -0.115 | 93.894
-0.5 | 0.495 | 0.00485 | -0.115 | 102.073
0 | 0.555 | 0.00519 | -0.115 | 106.989
0.5 | 0.614 | 0.00551 | -0.115 | 111.6
1 | 0.674 | 0.00586 | -0.115 | 114.868
1.5 | 0.733 | 0.00624 | -0.115 | 117.383
2 | 0.792 | 0.00669 | -0.115 | 118.368
2.5 | 0.851 | 0.00732 | -0.115 | 116.251
3 | 0.909 | 0.00775 | -0.115 | 117.31
3.5 | 0.967 | 0.00826 | -0.115 | 117.052
4 | 1.024 | 0.00882 | -0.115 | 116.141
4.5 | 1.081 | 0.00946 | -0.115 | 114.305
5 | 1.136 | 0.00944 | -0.115 | 120.268
5.5 | 1.19 | 0.00969 | -0.115 | 122.768
6 | 1.242 | 0.01026 | -0.114 | 121.067
6.5 | 1.293 | 0.01021 | -0.114 | 126.651
7 | 1.341 | 0.01076 | -0.114 | 124.682
7.5 | 1.386 | 0.01132 | -0.114 | 122.446
8 | 1.429 | 0.01122 | -0.114 | 127.318
8.5 | 1.468 | 0.01125 | -0.114 | 130.564
9 | 1.503 | 0.01127 | -0.114 | 133.432
9.5 | 1.533 | 0.01121 | -0.114 | 136.771
10 | 1.558 | 0.01255 | -0.114 | 124.139
10.5 | 1.579 | 0.01321 | -0.113 | 119.466
11 | 1.594 | 0.01394 | -0.113 | 114.313
11.5 | 1.603 | 0.01474 | -0.113 | 108.734
12 | 1.604 | 0.01559 | -0.112 | 102.913
12.5 | 1.6 | 0.01657 | -0.112 | 96.582
13 | 1.59 | 0.01767 | -0.111 | 89.984
13.5 | 1.574 | 0.01885 | -0.111 | 83.515
14 | 1.553 | 0.02035 | -0.11 | 76.296
14.5 | 1.527 | 0.02199 | -0.109 | 69.421
15 | 1.495 | 0.02407 | -0.109 | 62.123
15.5 | 1.46 | 0.02651 | -0.108 | 55.071
16 | 1.42 | 0.02945 | -0.107 | 48.225
16.5 | 1.376 | 0.03263 | -0.106 | 42.179
17 | 1.328 | 0.03687 | -0.105 | 36.004

## 124. Re 14M Mach 0.10 (2)
BIGFOIL.COM POLAR EXPORT
Joukowsky 11.00% thick 4.00% camber
Joukowsky 11.00% thick 4.00% camber |  |  |  | Cl Max: | 2.1448 | at alpha= | 19.5 | deg
XFOIL ncrit=9 |  |  |  | L/D Max: | 158.283 | at alpha= | 8.5 | deg
Re: | 14000000 |  |  | Cd Min: | 0.15178 | at alpha= | -20 | deg
Mach: | 0.1 |  |  | Cl=0 at alpha= | -4.5127 | deg
|  |  |  | @ Cl=0.1, Cd= | 0.0048531
|  |  |  | @ Cl=0.4, Cd= | 0.0047078
|  |  |  | @ Cl=0.6, Cd= | 0.0049274
alpha (deg) | Cl | Cd | Cm | Cl/Cd
-20 | -0.8796 | 0.15178 | -0.0101 | -5.7952
-19 | -1.5158 | 0.03704 | -0.0955 | -40.9233
-18.5 | -1.5395 | 0.02216 | -0.1172 | -69.472
-18 | -1.507 | 0.01982 | -0.1177 | -76.0343
-17.5 | -1.4664 | 0.01815 | -0.1176 | -80.7934
-17 | -1.4216 | 0.01679 | -0.1173 | -84.6694
-16.5 | -1.3707 | 0.0156 | -0.1176 | -87.8654
-16 | -1.3091 | 0.0145 | -0.1197 | -90.2828
-15.5 | -1.258 | 0.01352 | -0.1195 | -93.0473
-15 | -1.208 | 0.01256 | -0.119 | -96.1783
-14.5 | -1.1553 | 0.01173 | -0.1187 | -98.491
-14 | -1.101 | 0.01101 | -0.1186 | -100
-13.5 | -1.0455 | 0.01042 | -0.1185 | -100.3359
-13 | -0.9894 | 0.0099 | -0.1184 | -99.9394
-12.5 | -0.9327 | 0.0094 | -0.1184 | -99.2234
-12 | -0.8759 | 0.00885 | -0.1185 | -98.9718
-11.5 | -0.8187 | 0.00835 | -0.1186 | -98.0479
-11 | -0.761 | 0.00796 | -0.1187 | -95.603
-10.5 | -0.7031 | 0.00763 | -0.1187 | -92.1494
-10 | -0.645 | 0.00724 | -0.1189 | -89.0884
-9.5 | -0.5867 | 0.0069 | -0.119 | -85.029
-9 | -0.5282 | 0.00665 | -0.1192 | -79.4286
-8.5 | -0.4696 | 0.00636 | -0.1193 | -73.8365
-8 | -0.4109 | 0.00613 | -0.1195 | -67.031
-7.5 | -0.3521 | 0.0059 | -0.1197 | -59.678
-7 | -0.2933 | 0.00571 | -0.1198 | -51.366
-6.5 | -0.2344 | 0.00552 | -0.12 | -42.4638
-6 | -0.1755 | 0.00538 | -0.1202 | -32.6208
-5.5 | -0.1165 | 0.00525 | -0.1204 | -22.1905
-5 | -0.0575 | 0.00511 | -0.1206 | -11.2524
-4.5 | 0.0015 | 0.005 | -0.1208 | 0.3
-4 | 0.0605 | 0.0049 | -0.121 | 12.3469
-3.5 | 0.1194 | 0.00483 | -0.1212 | 24.7205
-3 | 0.1782 | 0.00478 | -0.1214 | 37.2803
-2.5 | 0.2371 | 0.00473 | -0.1216 | 50.1268
-2 | 0.2959 | 0.00469 | -0.1218 | 63.0917
-1.5 | 0.3545 | 0.0047 | -0.122 | 75.4255
-1 | 0.4131 | 0.00471 | -0.1222 | 87.707
-0.5 | 0.4715 | 0.00475 | -0.1223 | 99.2632
0 | 0.5297 | 0.00481 | -0.1225 | 110.1247
0.5 | 0.5878 | 0.0049 | -0.1226 | 119.9592
1 | 0.6456 | 0.00503 | -0.1227 | 128.3499
1.5 | 0.7031 | 0.00519 | -0.1227 | 135.4721
2 | 0.7602 | 0.0054 | -0.1227 | 140.7778
2.5 | 0.817 | 0.00565 | -0.1226 | 144.6018
3 | 0.8736 | 0.0059 | -0.1225 | 148.0678
3.5 | 0.9299 | 0.00619 | -0.1224 | 150.2262
4 | 0.9856 | 0.00653 | -0.1222 | 150.9342
4.5 | 1.0412 | 0.00687 | -0.1219 | 151.5575
5 | 1.0967 | 0.0072 | -0.1217 | 152.3194
5.5 | 1.152 | 0.00752 | -0.1214 | 153.1915
6 | 1.2068 | 0.00789 | -0.121 | 152.9531
6.5 | 1.2618 | 0.0082 | -0.1207 | 153.878
7 | 1.3163 | 0.00854 | -0.1203 | 154.1335
7.5 | 1.3706 | 0.00886 | -0.1199 | 154.6953
8 | 1.4248 | 0.00913 | -0.1196 | 156.057
8.5 | 1.4752 | 0.00932 | -0.1183 | 158.2833
9 | 1.5276 | 0.00978 | -0.1176 | 156.1963
9.5 | 1.5792 | 0.01029 | -0.1167 | 153.4694
10 | 1.6306 | 0.01076 | -0.1158 | 151.5428
10.5 | 1.6806 | 0.01133 | -0.1147 | 148.3319
11 | 1.7303 | 0.01185 | -0.1136 | 146.0169
11.5 | 1.7779 | 0.0125 | -0.1121 | 142.232
12 | 1.8251 | 0.0131 | -0.1106 | 139.3206
12.5 | 1.8704 | 0.01377 | -0.1088 | 135.8315
13 | 1.9128 | 0.01455 | -0.1066 | 131.4639
13.5 | 1.9534 | 0.01531 | -0.1041 | 127.5898
14 | 1.9886 | 0.0161 | -0.1006 | 123.5155
14.5 | 2.0088 | 0.01702 | -0.0947 | 118.0259
15 | 2.0294 | 0.01826 | -0.0894 | 111.1391
15.5 | 2.0495 | 0.01977 | -0.0847 | 103.6672
16 | 2.0702 | 0.02146 | -0.0806 | 96.4678
16.5 | 2.09 | 0.02338 | -0.0768 | 89.3926
17 | 2.1075 | 0.02565 | -0.0733 | 82.1637
17.5 | 2.122 | 0.02836 | -0.0701 | 74.8237
18 | 2.1332 | 0.03158 | -0.0673 | 67.5491
18.5 | 2.1397 | 0.03551 | -0.0648 | 60.2563
19 | 2.1432 | 0.04006 | -0.063 | 53.4998
19.5 | 2.1448 | 0.04523 | -0.0618 | 47.4199
20 | 2.1424 | 0.05124 | -0.0614 | 41.8111

## 125. Re 14M Mach 0.25 (1)
BIGFOIL.COM POLAR EXPORT
Joukowsky 11.00% thick 4.00% camber
Joukowsky 11.00% thick 4.00% camber |  |  |  | Cl Max: | 1.565 | at alpha= | 10.5 | deg
JavaFoil+Calcfoil stall+Eppler ext transition |  |  |  | L/D Max: | 129.777 | at alpha= | 8.5 | deg
Re: | 14000000 |  |  | Cd Min: | 0.00368 | at alpha= | -8 | deg
Mach: | 0.25 |  |  | Cl=0 at alpha= | -4.6393 | deg
|  |  |  | @ Cl=0.1, Cd= | 0.0038784
|  |  |  | @ Cl=0.4, Cd= | 0.0045339
|  |  |  | @ Cl=0.6, Cd= | 0.0053772
alpha (deg) | Cl | Cd | Cm | Cl/Cd
-17.5 | -0.357 | 0.13995 | -0.062 | -2.551
-17 | -0.4 | 0.13039 | -0.064 | -3.07
-16.5 | -0.439 | 0.12141 | -0.065 | -3.62
-16 | -0.475 | 0.11256 | -0.067 | -4.218
-15.5 | -0.506 | 0.10436 | -0.069 | -4.847
-15 | -0.532 | 0.09651 | -0.071 | -5.514
-14.5 | -0.554 | 0.08839 | -0.073 | -6.268
-14 | -0.571 | 0.08053 | -0.076 | -7.087
-13.5 | -0.583 | 0.07159 | -0.08 | -8.149
-13 | -0.59 | 0.06341 | -0.083 | -9.31
-12.5 | -0.593 | 0.05485 | -0.086 | -10.809
-12 | -0.591 | 0.04551 | -0.091 | -12.996
-11.5 | -0.583 | 0.03699 | -0.095 | -15.762
-11 | -0.572 | 0.02847 | -0.099 | -20.078
-10.5 | -0.556 | 0.02111 | -0.103 | -26.317
-10 | -0.537 | 0.0145 | -0.108 | -37.019
-9.5 | -0.535 | 0.00403 | -0.117 | -132.722
-9 | -0.49 | 0.00377 | -0.117 | -129.816
-8.5 | -0.442 | 0.00372 | -0.117 | -118.831
-8 | -0.39 | 0.00368 | -0.117 | -106.098
-7.5 | -0.336 | 0.00378 | -0.117 | -89.071
-7 | -0.28 | 0.00369 | -0.117 | -75.894
-6.5 | -0.223 | 0.00375 | -0.117 | -59.478
-6 | -0.164 | 0.00374 | -0.118 | -43.854
-5.5 | -0.104 | 0.00377 | -0.118 | -27.714
-5 | -0.044 | 0.00378 | -0.118 | -11.619
-4.5 | 0.017 | 0.00382 | -0.118 | 4.445
-4 | 0.078 | 0.00385 | -0.118 | 20.299
-3.5 | 0.14 | 0.00393 | -0.118 | 35.546
-3 | 0.201 | 0.00392 | -0.118 | 51.314
-2.5 | 0.263 | 0.00415 | -0.118 | 63.311
-2 | 0.325 | 0.00431 | -0.118 | 75.25
-1.5 | 0.386 | 0.0045 | -0.118 | 85.835
-1 | 0.448 | 0.00465 | -0.118 | 96.281
-0.5 | 0.509 | 0.00492 | -0.118 | 103.448
0 | 0.57 | 0.00521 | -0.118 | 109.405
0.5 | 0.631 | 0.00555 | -0.118 | 113.778
1 | 0.692 | 0.00592 | -0.118 | 116.83
1.5 | 0.753 | 0.00635 | -0.118 | 118.485
2 | 0.814 | 0.00704 | -0.118 | 115.571
2.5 | 0.874 | 0.00747 | -0.118 | 117.053
3 | 0.934 | 0.00793 | -0.118 | 117.824
3.5 | 0.993 | 0.00846 | -0.118 | 117.375
4 | 1.052 | 0.00909 | -0.118 | 115.685
4.5 | 1.11 | 0.0098 | -0.118 | 113.234
5 | 1.165 | 0.00979 | -0.118 | 119
5.5 | 1.22 | 0.01007 | -0.118 | 121.114
6 | 1.273 | 0.01069 | -0.118 | 119.052
6.5 | 1.323 | 0.01068 | -0.118 | 123.911
7 | 1.371 | 0.01127 | -0.117 | 121.623
7.5 | 1.415 | 0.01131 | -0.117 | 125.047
8 | 1.455 | 0.01133 | -0.117 | 128.427
8.5 | 1.49 | 0.01148 | -0.117 | 129.777
9 | 1.519 | 0.01267 | -0.117 | 119.962
9.5 | 1.542 | 0.0133 | -0.117 | 115.926
10 | 1.557 | 0.01361 | -0.116 | 114.377
10.5 | 1.565 | 0.01444 | -0.116 | 108.41
11 | 1.565 | 0.01536 | -0.116 | 101.889
11.5 | 1.557 | 0.01638 | -0.115 | 95.047
12 | 1.536 | 0.01762 | -0.115 | 87.204
12.5 | 1.507 | 0.019 | -0.114 | 79.289
13 | 1.467 | 0.02069 | -0.113 | 70.912
13.5 | 1.418 | 0.02283 | -0.112 | 62.108
14 | 1.36 | 0.02539 | -0.111 | 53.548
14.5 | 1.293 | 0.0286 | -0.11 | 45.209
15 | 1.217 | 0.03304 | -0.109 | 36.847
15.5 | 1.133 | 0.03967 | -0.106 | 28.551

## 126. Re 14M Mach 0.25 (2)
BIGFOIL.COM POLAR EXPORT
Joukowsky 11.00% thick 4.00% camber
Joukowsky 11.00% thick 4.00% camber |  |  |  | Cl Max: | 2.1065 | at alpha= | 18 | deg
XFOIL ncrit=9 |  |  |  | L/D Max: | 155.666 | at alpha= | 8.5 | deg
Re: | 14000000 |  |  | Cd Min: | 0.18945 | at alpha= | -20 | deg
Mach: | 0.25 |  |  | Cl=0 at alpha= | -4.4886 | deg
|  |  |  | @ Cl=0.1, Cd= | 0.0048844
|  |  |  | @ Cl=0.4, Cd= | 0.0047157
|  |  |  | @ Cl=0.6, Cd= | 0.0049187
alpha (deg) | Cl | Cd | Cm | Cl/Cd
-20 | -0.7482 | 0.18945 | 0.0091 | -3.9493
-19.5 | -0.7406 | 0.18159 | 0.0043 | -4.0784
-19 | -0.746 | 0.17035 | -0.0027 | -4.3792
-18.5 | -0.7562 | 0.15914 | -0.0092 | -4.7518
-18 | -0.7768 | 0.14614 | -0.017 | -5.3155
-17.5 | -0.8436 | 0.12574 | -0.03 | -6.7091
-16.5 | -1.261 | 0.05271 | -0.09 | -23.9234
-16 | -1.3989 | 0.02316 | -0.1278 | -60.4016
-15.5 | -1.3426 | 0.01914 | -0.1333 | -70.1463
-15 | -1.2873 | 0.01685 | -0.1341 | -76.3976
-14.5 | -1.2349 | 0.01528 | -0.1327 | -80.8181
-14 | -1.1783 | 0.01396 | -0.1315 | -84.4054
-13.5 | -1.1202 | 0.01263 | -0.1306 | -88.6936
-13 | -1.0599 | 0.01156 | -0.1297 | -91.6869
-12.5 | -0.9983 | 0.01069 | -0.1289 | -93.3863
-12 | -0.9359 | 0.00998 | -0.1281 | -93.7776
-11.5 | -0.8732 | 0.00939 | -0.1274 | -92.9925
-11 | -0.8106 | 0.00876 | -0.1268 | -92.5342
-10.5 | -0.748 | 0.00819 | -0.1263 | -91.3309
-10 | -0.6852 | 0.00776 | -0.1259 | -88.299
-9.5 | -0.6224 | 0.00737 | -0.1255 | -84.4505
-9 | -0.5598 | 0.00696 | -0.1252 | -80.431
-8.5 | -0.4973 | 0.00666 | -0.1249 | -74.6697
-8 | -0.4348 | 0.00635 | -0.1248 | -68.4724
-7.5 | -0.3725 | 0.0061 | -0.1246 | -61.0656
-7 | -0.3104 | 0.00586 | -0.1245 | -52.9693
-6.5 | -0.2483 | 0.00567 | -0.1245 | -43.7919
-6 | -0.1864 | 0.00548 | -0.1244 | -34.0146
-5.5 | -0.1246 | 0.00531 | -0.1245 | -23.4652
-5 | -0.0629 | 0.00517 | -0.1245 | -12.1663
-4.5 | -0.0014 | 0.00504 | -0.1246 | -0.27778
-4 | 0.0601 | 0.00493 | -0.1247 | 12.1907
-3.5 | 0.1213 | 0.00486 | -0.1249 | 24.9588
-3 | 0.1824 | 0.0048 | -0.125 | 38
-2.5 | 0.2435 | 0.00475 | -0.1251 | 51.2632
-2 | 0.3045 | 0.00472 | -0.1253 | 64.5127
-1.5 | 0.3652 | 0.00471 | -0.1254 | 77.5372
-1 | 0.4259 | 0.00472 | -0.1256 | 90.2331
-0.5 | 0.4863 | 0.00478 | -0.1257 | 101.7364
0 | 0.5467 | 0.00483 | -0.1258 | 113.1884
0.5 | 0.6068 | 0.00493 | -0.1259 | 123.0832
1 | 0.6666 | 0.00505 | -0.126 | 132
1.5 | 0.7262 | 0.00522 | -0.126 | 139.1188
2 | 0.7854 | 0.00543 | -0.1259 | 144.6409
2.5 | 0.8442 | 0.0057 | -0.1257 | 148.1053
3 | 0.9029 | 0.00597 | -0.1255 | 151.2395
3.5 | 0.9612 | 0.00629 | -0.1253 | 152.814
4 | 1.0191 | 0.00665 | -0.1249 | 153.2481
4.5 | 1.0769 | 0.00701 | -0.1245 | 153.6234
5 | 1.1345 | 0.00739 | -0.124 | 153.5183
5.5 | 1.1921 | 0.00775 | -0.1235 | 153.8194
6 | 1.2496 | 0.00811 | -0.1229 | 154.0814
6.5 | 1.3067 | 0.00851 | -0.1222 | 153.5488
7 | 1.3637 | 0.00888 | -0.1214 | 153.5698
7.5 | 1.4208 | 0.00924 | -0.1207 | 153.7662
8 | 1.4777 | 0.00956 | -0.1199 | 154.5711
8.5 | 1.5302 | 0.00983 | -0.1181 | 155.6663
9 | 1.5852 | 0.01036 | -0.1167 | 153.0116
9.5 | 1.6397 | 0.0109 | -0.1152 | 150.4312
10 | 1.6928 | 0.01152 | -0.1135 | 146.9444
10.5 | 1.7451 | 0.01214 | -0.1115 | 143.7479
11 | 1.7954 | 0.01286 | -0.1092 | 139.6112
11.5 | 1.8448 | 0.01357 | -0.1067 | 135.9469
12 | 1.8899 | 0.01445 | -0.1036 | 130.7889
12.5 | 1.9325 | 0.01531 | -0.0999 | 126.2247
13 | 1.9589 | 0.01621 | -0.0935 | 120.8452
13.5 | 1.9831 | 0.01744 | -0.0874 | 113.7099
14 | 2.0058 | 0.01905 | -0.0817 | 105.2913
14.5 | 2.0285 | 0.02092 | -0.0766 | 96.9646
15 | 2.0514 | 0.02303 | -0.0721 | 89.0751
15.5 | 2.0712 | 0.02559 | -0.0679 | 80.9379
16 | 2.0868 | 0.02872 | -0.064 | 72.6602
16.5 | 2.0978 | 0.03255 | -0.0607 | 64.4485
17 | 2.104 | 0.03718 | -0.058 | 56.5896
17.5 | 2.106 | 0.04266 | -0.0561 | 49.3671
18 | 2.1065 | 0.04881 | -0.0551 | 43.1571
18.5 | 2.1042 | 0.05576 | -0.0551 | 37.7367
19 | 2.0952 | 0.06401 | -0.0562 | 32.7324
19.5 | 2.0825 | 0.07326 | -0.0583 | 28.4262
20 | 2.0607 | 0.08424 | -0.0619 | 24.4623

## 127. Re 14M Mach 0.50 (1)
BIGFOIL.COM POLAR EXPORT
Joukowsky 11.00% thick 4.00% camber
Joukowsky 11.00% thick 4.00% camber |  |  |  | Cl Max: | 1.477 | at alpha= | 7.5 | deg
JavaFoil+Calcfoil stall+Eppler ext transition |  |  |  | L/D Max: | 126.477 | at alpha= | 6.5 | deg
Re: | 14000000 |  |  | Cd Min: | 0.00383 | at alpha= | -6 | deg
Mach: | 0.5 |  |  | Cl=0 at alpha= | -4.6397 | deg
|  |  |  | @ Cl=0.1, Cd= | 0.0039094
|  |  |  | @ Cl=0.4, Cd= | 0.0044226
|  |  |  | @ Cl=0.6, Cd= | 0.0051224
alpha (deg) | Cl | Cd | Cm | Cl/Cd
-20 | -0.882 | 0.15744 | -0.081 | -5.604
-19.5 | -0.849 | 0.17012 | -0.077 | -4.992
-19 | -0.822 | 0.15201 | -0.079 | -5.409
-18.5 | -0.794 | 0.14148 | -0.08 | -5.615
-18 | -0.762 | 0.14835 | -0.076 | -5.138
-17.5 | -0.736 | 0.12939 | -0.078 | -5.686
-17 | -0.71 | 0.11639 | -0.081 | -6.098
-16.5 | -0.676 | 0.12233 | -0.076 | -5.528
-16 | -0.652 | 0.10387 | -0.082 | -6.28
-15.5 | -0.624 | 0.0973 | -0.083 | -6.416
-15 | -0.594 | 0.09483 | -0.081 | -6.262
-14.5 | -0.572 | 0.07995 | -0.088 | -7.157
-14 | -0.533 | 0.09068 | -0.077 | -5.878
-13.5 | -0.514 | 0.07307 | -0.088 | -7.029
-13 | -0.475 | 0.08325 | -0.076 | -5.711
-12.5 | -0.454 | 0.06853 | -0.087 | -6.622
-12 | -0.432 | 0.05553 | -0.095 | -7.785
-11.5 | -0.394 | 0.06435 | -0.085 | -6.125
-11 | -0.374 | 0.05013 | -0.095 | -7.45
-10.5 | -0.337 | 0.05672 | -0.087 | -5.947
-10 | -0.305 | 0.05972 | -0.079 | -5.105
-9.5 | -0.283 | 0.04578 | -0.093 | -6.186
-9 | -0.251 | 0.04771 | -0.088 | -5.265
-8.5 | -0.222 | 0.04567 | -0.088 | -4.864
-8 | -0.321 | 0.02688 | -0.107 | -11.96
-7.5 | -0.317 | 0.01383 | -0.119 | -22.923
-7 | -0.296 | 0.0039 | -0.131 | -76.018
-6.5 | -0.24 | 0.00388 | -0.131 | -61.98
-6 | -0.179 | 0.00383 | -0.131 | -46.882
-5.5 | -0.115 | 0.00385 | -0.131 | -29.867
-5 | -0.049 | 0.00384 | -0.132 | -12.677
-4.5 | 0.019 | 0.00388 | -0.132 | 4.867
-4 | 0.087 | 0.0039 | -0.132 | 22.324
-3.5 | 0.156 | 0.00395 | -0.132 | 39.428
-3 | 0.225 | 0.00395 | -0.132 | 56.866
-2.5 | 0.294 | 0.00405 | -0.132 | 72.607
-2 | 0.363 | 0.00431 | -0.132 | 84.18
-1.5 | 0.432 | 0.00452 | -0.132 | 95.536
-1 | 0.5 | 0.00477 | -0.132 | 104.985
-0.5 | 0.569 | 0.00494 | -0.132 | 115.131
0 | 0.637 | 0.00534 | -0.132 | 119.294
0.5 | 0.705 | 0.00576 | -0.132 | 122.483
1 | 0.773 | 0.00622 | -0.132 | 124.359
1.5 | 0.841 | 0.0067 | -0.132 | 125.531
2 | 0.908 | 0.00764 | -0.132 | 118.824
2.5 | 0.975 | 0.00822 | -0.132 | 118.689
3 | 1.042 | 0.00886 | -0.132 | 117.54
3.5 | 1.107 | 0.00965 | -0.132 | 114.715
4 | 1.171 | 0.00995 | -0.132 | 117.656
4.5 | 1.233 | 0.01079 | -0.132 | 114.237
5 | 1.291 | 0.01085 | -0.132 | 119.033
5.5 | 1.346 | 0.01117 | -0.131 | 120.546
6 | 1.396 | 0.01147 | -0.131 | 121.703
6.5 | 1.437 | 0.01136 | -0.131 | 126.477
7 | 1.467 | 0.01336 | -0.131 | 109.807
7.5 | 1.477 | 0.01441 | -0.13 | 102.494
8 | 1.458 | 0.01569 | -0.13 | 92.901
8.5 | 1.379 | 0.01726 | -0.129 | 79.928
9 | 0.89 | 0.02019 | -0.128 | 44.068
9.5 | 0.92 | 0.02026 | -0.128 | 45.4
10 | 0.947 | 0.02141 | -0.127 | 44.237
10.5 | 0.974 | 0.02268 | -0.126 | 42.96
11 | 0.988 | 0.02778 | -0.124 | 35.565
11.5 | 1.014 | 0.02949 | -0.123 | 34.375
12 | 1.048 | 0.02886 | -0.123 | 36.315
12.5 | 1.079 | 0.02889 | -0.124 | 37.349

## 128. Re 14M Mach 0.50 (2)
BIGFOIL.COM POLAR EXPORT
Joukowsky 11.00% thick 4.00% camber
Joukowsky 11.00% thick 4.00% camber |  |  |  | Cl Max: | 1.864 | at alpha= | 10 | deg
XFOIL ncrit=9 |  |  |  | L/D Max: | 164.152 | at alpha= | 3 | deg
Re: | 14000000 |  |  | Cd Min: | 0.07865 | at alpha= | 13 | deg
Mach: | 0.5 |  |  | Cl=0 at alpha= | -99 | deg
|  |  |  | @ Cl=0.1, Cd= | 0.00495
|  |  |  | @ Cl=0.4, Cd= | 0.00495
|  |  |  | @ Cl=0.6, Cd= | 0.00495
alpha (deg) | Cl | Cd | Cm | Cl/Cd
0 | 0.6225 | 0.00495 | -0.1405 | 125.7576
0.5 | 0.6921 | 0.00505 | -0.1404 | 137.0495
1 | 0.7614 | 0.0052 | -0.1403 | 146.4231
1.5 | 0.8304 | 0.00539 | -0.14 | 154.0631
2 | 0.8993 | 0.00564 | -0.1396 | 159.4504
2.5 | 0.9674 | 0.00597 | -0.139 | 162.0436
3 | 1.0358 | 0.00631 | -0.1382 | 164.1521
3.5 | 1.1033 | 0.00675 | -0.1371 | 163.4519
4 | 1.171 | 0.00721 | -0.1359 | 162.4133
5 | 1.3056 | 0.00826 | -0.1325 | 158.063
5.5 | 1.373 | 0.0088 | -0.1303 | 156.0227
6 | 1.4404 | 0.00937 | -0.1278 | 153.7247
6.5 | 1.5085 | 0.00992 | -0.1251 | 152.0665
7 | 1.5758 | 0.01052 | -0.1218 | 149.7909
7.5 | 1.6426 | 0.01114 | -0.1181 | 147.4506
8 | 1.7089 | 0.01176 | -0.1139 | 145.3146
8.5 | 1.7682 | 0.01228 | -0.108 | 143.9902
9 | 1.8163 | 0.01321 | -0.1 | 137.4943
9.5 | 1.8536 | 0.01453 | -0.0907 | 127.5705
10 | 1.864 | 0.01757 | -0.0793 | 106.0899
10.5 | 1.8544 | 0.02243 | -0.0696 | 82.675
11 | 1.8273 | 0.02961 | -0.0626 | 61.7123
11.5 | 1.7914 | 0.0389 | -0.0591 | 46.0514
12 | 1.7467 | 0.05054 | -0.0595 | 34.5607
12.5 | 1.7017 | 0.06387 | -0.0631 | 26.6432
13 | 1.6571 | 0.07865 | -0.0694 | 21.0693

## 129. Re 16M Mach 0.00 (1)
BIGFOIL.COM POLAR EXPORT
Joukowsky 11.00% thick 4.00% camber
Joukowsky 11.00% thick 4.00% camber |  |  |  | Cl Max: | 1.613 | at alpha= | 12 | deg
JavaFoil+Calcfoil stall+Eppler ext transition |  |  |  | L/D Max: | 135.096 | at alpha= | 9.5 | deg
Re: | 16000000 |  |  | Cd Min: | 0.00361 | at alpha= | -8.5 | deg
Mach: | 0 |  |  | Cl=0 at alpha= | -4.6356 | deg
|  |  |  | @ Cl=0.1, Cd= | 0.0038703
|  |  |  | @ Cl=0.4, Cd= | 0.0045507
|  |  |  | @ Cl=0.6, Cd= | 0.0054303
alpha (deg) | Cl | Cd | Cm | Cl/Cd
-20 | -0.633 | 0.14482 | -0.068 | -4.369
-19.5 | -0.646 | 0.13744 | -0.069 | -4.701
-19 | -0.659 | 0.12904 | -0.07 | -5.106
-18.5 | -0.67 | 0.12231 | -0.071 | -5.479
-18 | -0.681 | 0.1143 | -0.073 | -5.956
-17.5 | -0.689 | 0.10745 | -0.074 | -6.416
-17 | -0.696 | 0.10132 | -0.075 | -6.869
-16.5 | -0.702 | 0.09392 | -0.076 | -7.47
-16 | -0.706 | 0.0858 | -0.078 | -8.227
-15.5 | -0.706 | 0.07987 | -0.079 | -8.843
-15 | -0.706 | 0.07176 | -0.082 | -9.844
-14.5 | -0.704 | 0.0642 | -0.084 | -10.962
-14 | -0.698 | 0.05713 | -0.086 | -12.218
-13.5 | -0.69 | 0.04999 | -0.089 | -13.805
-13 | -0.682 | 0.04142 | -0.092 | -16.458
-12.5 | -0.669 | 0.03421 | -0.095 | -19.563
-12 | -0.656 | 0.02627 | -0.098 | -24.99
-11.5 | -0.638 | 0.02005 | -0.101 | -31.813
-11 | -0.618 | 0.01442 | -0.105 | -42.86
-10.5 | -0.604 | 0.00911 | -0.11 | -66.297
-10 | -0.578 | 0.00372 | -0.113 | -155.202
-9.5 | -0.532 | 0.00385 | -0.113 | -138.269
-9 | -0.485 | 0.00364 | -0.113 | -133.253
-8.5 | -0.434 | 0.00361 | -0.113 | -120.426
-8 | -0.382 | 0.00366 | -0.114 | -104.546
-7.5 | -0.329 | 0.00363 | -0.114 | -90.422
-7 | -0.273 | 0.00369 | -0.114 | -73.98
-6.5 | -0.217 | 0.00369 | -0.114 | -58.767
-6 | -0.159 | 0.00371 | -0.114 | -42.978
-5.5 | -0.101 | 0.00372 | -0.114 | -27.202
-5 | -0.043 | 0.00374 | -0.114 | -11.393
-4.5 | 0.016 | 0.00379 | -0.114 | 4.346
-4 | 0.076 | 0.00385 | -0.114 | 19.685
-3.5 | 0.135 | 0.0039 | -0.114 | 34.688
-3 | 0.195 | 0.00401 | -0.114 | 48.579
-2.5 | 0.255 | 0.00415 | -0.114 | 61.393
-2 | 0.314 | 0.00431 | -0.114 | 73.001
-1.5 | 0.374 | 0.00449 | -0.114 | 83.394
-1 | 0.434 | 0.00463 | -0.114 | 93.67
-0.5 | 0.493 | 0.00484 | -0.114 | 101.826
0 | 0.552 | 0.00517 | -0.114 | 106.755
0.5 | 0.611 | 0.00549 | -0.114 | 111.398
1 | 0.67 | 0.00584 | -0.114 | 114.721
1.5 | 0.729 | 0.00622 | -0.114 | 117.272
2 | 0.788 | 0.00667 | -0.114 | 118.171
2.5 | 0.846 | 0.00726 | -0.114 | 116.608
3 | 0.905 | 0.0077 | -0.114 | 117.507
3.5 | 0.962 | 0.00818 | -0.114 | 117.645
4 | 1.019 | 0.00873 | -0.114 | 116.75
4.5 | 1.076 | 0.00934 | -0.114 | 115.165
5 | 1.13 | 0.0093 | -0.114 | 121.54
5.5 | 1.184 | 0.00979 | -0.114 | 120.999
6 | 1.236 | 0.01002 | -0.114 | 123.355
6.5 | 1.287 | 0.01058 | -0.114 | 121.697
7 | 1.336 | 0.01051 | -0.114 | 127.093
7.5 | 1.381 | 0.01103 | -0.114 | 125.25
8 | 1.424 | 0.0109 | -0.114 | 130.599
8.5 | 1.464 | 0.01142 | -0.114 | 128.234
9 | 1.5 | 0.01142 | -0.113 | 131.368
9.5 | 1.531 | 0.01133 | -0.113 | 135.096
10 | 1.558 | 0.01258 | -0.113 | 123.87
10.5 | 1.58 | 0.01274 | -0.113 | 124.026
11 | 1.597 | 0.01343 | -0.113 | 118.953
11.5 | 1.609 | 0.01417 | -0.112 | 113.499
12 | 1.613 | 0.01495 | -0.112 | 107.91
12.5 | 1.612 | 0.01585 | -0.111 | 101.739
13 | 1.606 | 0.0168 | -0.111 | 95.597
13.5 | 1.594 | 0.01792 | -0.111 | 88.963
14 | 1.578 | 0.01919 | -0.11 | 82.205
14.5 | 1.556 | 0.02073 | -0.109 | 75.059
15 | 1.53 | 0.02245 | -0.109 | 68.151
15.5 | 1.5 | 0.02451 | -0.108 | 61.199
16 | 1.466 | 0.02691 | -0.107 | 54.483
16.5 | 1.428 | 0.02958 | -0.106 | 48.291
17 | 1.385 | 0.03303 | -0.105 | 41.946

## 130. Re 16M Mach 0.00 (2)
BIGFOIL.COM POLAR EXPORT
Joukowsky 11.00% thick 4.00% camber
Joukowsky 11.00% thick 4.00% camber |  |  |  | Cl Max: | 2.1702 | at alpha= | 20 | deg
XFOIL ncrit=9 |  |  |  | L/D Max: | 162.122 | at alpha= | 8.5 | deg
Re: | 16000000 |  |  | Cd Min: | 0.0445 | at alpha= | 20 | deg
Mach: | 0 |  |  | Cl=0 at alpha= | -4.5171 | deg
|  |  |  | @ Cl=0.1, Cd= | 0.0047928
|  |  |  | @ Cl=0.4, Cd= | 0.0046781
|  |  |  | @ Cl=0.6, Cd= | 0.0049253
alpha (deg) | Cl | Cd | Cm | Cl/Cd
-20 | -1.5396 | 0.04363 | -0.0871 | -35.2876
-19.5 | -1.5988 | 0.02582 | -0.1068 | -61.921
-19 | -1.5764 | 0.02052 | -0.1149 | -76.8226
-18.5 | -1.5406 | 0.01875 | -0.115 | -82.1653
-18 | -1.499 | 0.01737 | -0.1148 | -86.2982
-17.5 | -1.4541 | 0.01621 | -0.1147 | -89.7039
-17 | -1.4073 | 0.01518 | -0.1145 | -92.7075
-16.5 | -1.3484 | 0.01419 | -0.1165 | -95.0247
-16 | -1.2954 | 0.01338 | -0.1169 | -96.8161
-15.5 | -1.2461 | 0.01255 | -0.1165 | -99.2908
-15 | -1.1951 | 0.01173 | -0.1164 | -101.8841
-14.5 | -1.1425 | 0.011 | -0.1164 | -103.8636
-14 | -1.0886 | 0.01039 | -0.1164 | -104.7738
-13.5 | -1.0337 | 0.00988 | -0.1165 | -104.6255
-13 | -0.9783 | 0.00942 | -0.1166 | -103.8535
-12.5 | -0.9224 | 0.00897 | -0.1168 | -102.8317
-12 | -0.8664 | 0.00848 | -0.1169 | -102.1698
-11.5 | -0.8099 | 0.00803 | -0.1171 | -100.8593
-11 | -0.753 | 0.00767 | -0.1173 | -98.1747
-10.5 | -0.6958 | 0.00737 | -0.1175 | -94.4098
-10 | -0.6384 | 0.00702 | -0.1177 | -90.9402
-9.5 | -0.5808 | 0.00671 | -0.118 | -86.5574
-9 | -0.523 | 0.00647 | -0.1182 | -80.8346
-8.5 | -0.465 | 0.00621 | -0.1184 | -74.8792
-8 | -0.4069 | 0.00598 | -0.1186 | -68.0435
-7.5 | -0.3487 | 0.00578 | -0.1188 | -60.3287
-7 | -0.2904 | 0.00559 | -0.1191 | -51.9499
-6.5 | -0.232 | 0.00542 | -0.1193 | -42.8044
-6 | -0.1736 | 0.00529 | -0.1195 | -32.8166
-5.5 | -0.1151 | 0.00515 | -0.1198 | -22.3495
-5 | -0.0566 | 0.00503 | -0.12 | -11.2525
-4.5 | 0.002 | 0.00493 | -0.1202 | 0.40568
-4 | 0.0605 | 0.00484 | -0.1204 | 12.5
-3.5 | 0.1191 | 0.00477 | -0.1207 | 24.9686
-3 | 0.1775 | 0.00472 | -0.1209 | 37.6059
-2.5 | 0.236 | 0.00469 | -0.1211 | 50.3198
-2 | 0.2944 | 0.00466 | -0.1213 | 63.176
-1.5 | 0.3526 | 0.00467 | -0.1214 | 75.5032
-1 | 0.4109 | 0.00468 | -0.1216 | 87.7991
-0.5 | 0.4688 | 0.00474 | -0.1218 | 98.903
0 | 0.5267 | 0.00479 | -0.1219 | 109.9582
0.5 | 0.5844 | 0.00489 | -0.122 | 119.5092
1 | 0.6419 | 0.00502 | -0.1221 | 127.8685
2 | 0.7558 | 0.00538 | -0.1222 | 140.4833
2.5 | 0.8122 | 0.00563 | -0.1221 | 144.2629
3 | 0.8685 | 0.00588 | -0.122 | 147.7041
3.5 | 0.9245 | 0.00615 | -0.1219 | 150.3252
4 | 0.9801 | 0.00645 | -0.1218 | 151.9535
4.5 | 1.0355 | 0.00676 | -0.1216 | 153.1805
5 | 1.0906 | 0.00709 | -0.1213 | 153.8223
5.5 | 1.1454 | 0.00743 | -0.1211 | 154.1588
6 | 1.2003 | 0.00773 | -0.1208 | 155.2781
6.5 | 1.2548 | 0.00804 | -0.1206 | 156.0697
7 | 1.3088 | 0.00839 | -0.1202 | 155.9952
7.5 | 1.3628 | 0.0087 | -0.1199 | 156.6437
8 | 1.4164 | 0.00901 | -0.1195 | 157.2031
8.5 | 1.4672 | 0.00905 | -0.1186 | 162.1215
9 | 1.5195 | 0.00948 | -0.118 | 160.2848
9.5 | 1.5708 | 0.00997 | -0.1173 | 157.5527
10 | 1.622 | 0.01042 | -0.1166 | 155.6622
10.5 | 1.6719 | 0.01094 | -0.1156 | 152.8245
11 | 1.7214 | 0.01144 | -0.1147 | 150.472
11.5 | 1.7691 | 0.01205 | -0.1135 | 146.8133
12 | 1.8166 | 0.0126 | -0.1122 | 144.1746
12.5 | 1.8623 | 0.01322 | -0.1107 | 140.8699
13 | 1.9057 | 0.01394 | -0.1089 | 136.7073
13.5 | 1.9479 | 0.01463 | -0.1069 | 133.1442
14 | 1.9877 | 0.01535 | -0.1046 | 129.4919
14.5 | 2.0193 | 0.01616 | -0.1008 | 124.9567
15 | 2.0368 | 0.01716 | -0.0947 | 118.6946
15.5 | 2.0572 | 0.01839 | -0.0898 | 111.8651
16 | 2.0786 | 0.01978 | -0.0855 | 105.0859
16.5 | 2.0999 | 0.02136 | -0.0816 | 98.3099
17 | 2.1186 | 0.02324 | -0.078 | 91.1618
17.5 | 2.135 | 0.02549 | -0.0745 | 83.7583
18 | 2.1488 | 0.02815 | -0.0714 | 76.3339
18.5 | 2.1579 | 0.03141 | -0.0685 | 68.7011
19 | 2.1645 | 0.03519 | -0.0662 | 61.509
19.5 | 2.169 | 0.03949 | -0.0644 | 54.9253
20 | 2.1702 | 0.0445 | -0.0632 | 48.7685

## 131. Re 16M Mach 0.10 (1)
BIGFOIL.COM POLAR EXPORT
Joukowsky 11.00% thick 4.00% camber
Joukowsky 11.00% thick 4.00% camber |  |  |  | Cl Max: | 1.606 | at alpha= | 12 | deg
JavaFoil+Calcfoil stall+Eppler ext transition |  |  |  | L/D Max: | 133.416 | at alpha= | 9.5 | deg
Re: | 16000000 |  |  | Cd Min: | 0.00364 | at alpha= | -7.5 | deg
Mach: | 0.1 |  |  | Cl=0 at alpha= | -4.6417 | deg
|  |  |  | @ Cl=0.1, Cd= | 0.00387
|  |  |  | @ Cl=0.4, Cd= | 0.004546
|  |  |  | @ Cl=0.6, Cd= | 0.0054164
alpha (deg) | Cl | Cd | Cm | Cl/Cd
-20 | -0.584 | 0.15069 | -0.067 | -3.875
-19.5 | -0.6 | 0.14208 | -0.068 | -4.226
-19 | -0.616 | 0.13439 | -0.069 | -4.582
-18.5 | -0.631 | 0.12596 | -0.07 | -5.008
-18 | -0.644 | 0.1189 | -0.071 | -5.416
-17.5 | -0.656 | 0.11096 | -0.073 | -5.914
-17 | -0.666 | 0.10468 | -0.073 | -6.361
-16.5 | -0.674 | 0.0972 | -0.075 | -6.939
-16 | -0.682 | 0.08899 | -0.077 | -7.661
-15.5 | -0.686 | 0.0823 | -0.079 | -8.33
-15 | -0.688 | 0.07481 | -0.081 | -9.192
-14.5 | -0.686 | 0.06807 | -0.083 | -10.084
-14 | -0.684 | 0.05999 | -0.085 | -11.402
-13.5 | -0.678 | 0.05275 | -0.088 | -12.853
-13 | -0.67 | 0.04493 | -0.091 | -14.913
-12.5 | -0.66 | 0.03666 | -0.094 | -18.017
-12 | -0.647 | 0.02929 | -0.097 | -22.095
-11.5 | -0.631 | 0.02191 | -0.101 | -28.816
-11 | -0.613 | 0.01574 | -0.104 | -38.929
-10.5 | -0.596 | 0.01011 | -0.109 | -58.906
-10 | -0.578 | 0.00374 | -0.114 | -154.482
-9.5 | -0.533 | 0.00387 | -0.114 | -137.631
-9 | -0.486 | 0.00365 | -0.114 | -133.124
-8.5 | -0.436 | 0.00379 | -0.114 | -115.028
-8 | -0.384 | 0.00367 | -0.114 | -104.7
-7.5 | -0.33 | 0.00364 | -0.114 | -90.511
-7 | -0.274 | 0.0037 | -0.114 | -74.188
-6.5 | -0.218 | 0.00369 | -0.114 | -58.975
-6 | -0.16 | 0.00371 | -0.114 | -43.103
-5.5 | -0.102 | 0.00373 | -0.114 | -27.319
-5 | -0.043 | 0.00374 | -0.114 | -11.445
-4.5 | 0.017 | 0.00379 | -0.115 | 4.366
-4 | 0.076 | 0.00385 | -0.115 | 19.767
-3.5 | 0.136 | 0.0039 | -0.115 | 34.852
-3 | 0.196 | 0.00401 | -0.115 | 48.847
-2.5 | 0.256 | 0.00415 | -0.115 | 61.71
-2 | 0.316 | 0.00431 | -0.115 | 73.387
-1.5 | 0.376 | 0.00449 | -0.115 | 83.798
-1 | 0.436 | 0.00463 | -0.115 | 94.123
-0.5 | 0.495 | 0.00484 | -0.115 | 102.272
0 | 0.555 | 0.00518 | -0.115 | 107.183
0.5 | 0.614 | 0.00549 | -0.115 | 111.82
1 | 0.674 | 0.00585 | -0.115 | 115.069
1.5 | 0.733 | 0.00623 | -0.115 | 117.597
2 | 0.792 | 0.00668 | -0.115 | 118.473
2.5 | 0.851 | 0.00729 | -0.115 | 116.629
3 | 0.909 | 0.00772 | -0.115 | 117.742
3.5 | 0.967 | 0.00823 | -0.115 | 117.578
4 | 1.024 | 0.00877 | -0.115 | 116.818
4.5 | 1.081 | 0.00938 | -0.115 | 115.177
5 | 1.136 | 0.00936 | -0.115 | 121.4
5.5 | 1.19 | 0.00984 | -0.115 | 120.937
6 | 1.242 | 0.01011 | -0.114 | 122.82
6.5 | 1.293 | 0.01006 | -0.114 | 128.487
7 | 1.341 | 0.01057 | -0.114 | 126.83
7.5 | 1.387 | 0.0111 | -0.114 | 124.937
8 | 1.429 | 0.01104 | -0.114 | 129.466
8.5 | 1.469 | 0.01156 | -0.114 | 127.086
9 | 1.503 | 0.01155 | -0.114 | 130.167
9.5 | 1.534 | 0.0115 | -0.114 | 133.416
10 | 1.559 | 0.01272 | -0.114 | 122.535
10.5 | 1.58 | 0.01291 | -0.113 | 122.312
11 | 1.595 | 0.01363 | -0.113 | 117.043
11.5 | 1.604 | 0.01441 | -0.113 | 111.333
12 | 1.606 | 0.01522 | -0.112 | 105.504
12.5 | 1.602 | 0.01617 | -0.112 | 99.071
13 | 1.592 | 0.01724 | -0.111 | 92.339
13.5 | 1.576 | 0.01837 | -0.111 | 85.794
14 | 1.555 | 0.0198 | -0.11 | 78.531
14.5 | 1.529 | 0.02141 | -0.11 | 71.4
15 | 1.498 | 0.02328 | -0.109 | 64.367
15.5 | 1.463 | 0.02558 | -0.108 | 57.195
16 | 1.423 | 0.02835 | -0.107 | 50.211
16.5 | 1.379 | 0.03164 | -0.106 | 43.58
17 | 1.331 | 0.03534 | -0.105 | 37.677

## 132. Re 16M Mach 0.10 (2)
BIGFOIL.COM POLAR EXPORT
Joukowsky 11.00% thick 4.00% camber
Joukowsky 11.00% thick 4.00% camber |  |  |  | Cl Max: | 2.1635 | at alpha= | 20 | deg
XFOIL ncrit=9 |  |  |  | L/D Max: | 161.443 | at alpha= | 8.5 | deg
Re: | 16000000 |  |  | Cd Min: | 0.06353 | at alpha= | -19.5 | deg
Mach: | 0.1 |  |  | Cl=0 at alpha= | -4.5127 | deg
|  |  |  | @ Cl=0.1, Cd= | 0.0047931
|  |  |  | @ Cl=0.4, Cd= | 0.0046777
|  |  |  | @ Cl=0.6, Cd= | 0.0049253
alpha (deg) | Cl | Cd | Cm | Cl/Cd
-19.5 | -1.373 | 0.06353 | -0.0729 | -21.6118
-18.5 | -1.5496 | 0.02098 | -0.1181 | -73.8608
-18 | -1.5143 | 0.0189 | -0.1182 | -80.1217
-17.5 | -1.472 | 0.01734 | -0.1179 | -84.8904
-17 | -1.4259 | 0.01609 | -0.1176 | -88.6203
-16.5 | -1.3687 | 0.01494 | -0.119 | -91.6131
-16 | -1.3117 | 0.01396 | -0.12 | -93.9613
-15.5 | -1.262 | 0.01316 | -0.1192 | -95.8967
-15 | -1.2103 | 0.01228 | -0.1189 | -98.5586
-14.5 | -1.1569 | 0.01148 | -0.1187 | -100.7753
-14 | -1.1025 | 0.01072 | -0.1186 | -102.8451
-13.5 | -1.0469 | 0.01013 | -0.1185 | -103.3465
-13 | -0.9905 | 0.00962 | -0.1185 | -102.9626
-12.5 | -0.9336 | 0.00916 | -0.1185 | -101.9214
-12 | -0.8765 | 0.00867 | -0.1185 | -101.0957
-11.5 | -0.8192 | 0.00819 | -0.1186 | -100.0244
-11 | -0.7615 | 0.00778 | -0.1187 | -97.8792
-10.5 | -0.7035 | 0.00745 | -0.1188 | -94.4295
-10 | -0.6453 | 0.00712 | -0.1189 | -90.632
-9.5 | -0.587 | 0.00677 | -0.1191 | -86.7061
-9 | -0.5284 | 0.00652 | -0.1192 | -81.0429
-8.5 | -0.4698 | 0.00627 | -0.1194 | -74.9282
-8 | -0.4111 | 0.00601 | -0.1195 | -68.4027
-7.5 | -0.3522 | 0.00582 | -0.1197 | -60.5155
-7 | -0.2934 | 0.00561 | -0.1199 | -52.2995
-6.5 | -0.2344 | 0.00545 | -0.1201 | -43.0092
-6 | -0.1755 | 0.0053 | -0.1203 | -33.1132
-5.5 | -0.1165 | 0.00516 | -0.1205 | -22.5775
-5 | -0.0575 | 0.00504 | -0.1207 | -11.4087
-4.5 | 0.0015 | 0.00494 | -0.1209 | 0.30364
-4 | 0.0605 | 0.00484 | -0.1211 | 12.5
-3.5 | 0.1195 | 0.00477 | -0.1213 | 25.0524
-3 | 0.1783 | 0.00473 | -0.1215 | 37.6956
-2.5 | 0.2371 | 0.00469 | -0.1217 | 50.5544
-2 | 0.296 | 0.00467 | -0.1219 | 63.3833
-1.5 | 0.3546 | 0.00467 | -0.1221 | 75.9315
-1 | 0.4132 | 0.00468 | -0.1222 | 88.2906
-0.5 | 0.4715 | 0.00475 | -0.1224 | 99.2632
0 | 0.5298 | 0.00479 | -0.1225 | 110.6054
0.5 | 0.5878 | 0.0049 | -0.1226 | 119.9592
1 | 0.6457 | 0.00502 | -0.1227 | 128.6255
1.5 | 0.7032 | 0.00519 | -0.1227 | 135.4913
2 | 0.7603 | 0.00539 | -0.1227 | 141.0575
2.5 | 0.8171 | 0.00564 | -0.1227 | 144.8759
3 | 0.8738 | 0.00589 | -0.1226 | 148.3531
3.5 | 0.9302 | 0.00616 | -0.1225 | 151.0065
4 | 0.9862 | 0.00648 | -0.1223 | 152.1914
4.5 | 1.042 | 0.00679 | -0.1221 | 153.461
5 | 1.0975 | 0.00712 | -0.1218 | 154.1433
5.5 | 1.1527 | 0.00747 | -0.1215 | 154.3106
6 | 1.208 | 0.00777 | -0.1212 | 155.4698
6.5 | 1.2629 | 0.0081 | -0.1209 | 155.9136
7 | 1.3174 | 0.00845 | -0.1205 | 155.9053
7.5 | 1.3719 | 0.00876 | -0.1201 | 156.6096
8 | 1.426 | 0.00908 | -0.1197 | 157.0485
8.5 | 1.4772 | 0.00915 | -0.1187 | 161.4426
9 | 1.5301 | 0.00957 | -0.118 | 159.8851
9.5 | 1.5819 | 0.01007 | -0.1171 | 157.0904
10 | 1.6333 | 0.01055 | -0.1162 | 154.8152
10.5 | 1.6839 | 0.01107 | -0.1152 | 152.1138
11 | 1.7336 | 0.01161 | -0.1141 | 149.3196
11.5 | 1.7818 | 0.01222 | -0.1127 | 145.8101
12 | 1.8296 | 0.0128 | -0.1113 | 142.9375
12.5 | 1.8749 | 0.01349 | -0.1095 | 138.9844
13 | 1.9183 | 0.01422 | -0.1074 | 134.9015
13.5 | 1.9605 | 0.01492 | -0.1052 | 131.4008
14 | 1.9988 | 0.01571 | -0.1023 | 127.2311
14.5 | 2.0199 | 0.01662 | -0.0964 | 121.5343
15 | 2.0399 | 0.01779 | -0.0909 | 114.6655
15.5 | 2.0615 | 0.01914 | -0.0862 | 107.7064
16 | 2.0834 | 0.02067 | -0.082 | 100.7934
16.5 | 2.1039 | 0.02247 | -0.0781 | 93.6315
17 | 2.1216 | 0.02464 | -0.0745 | 86.1039
17.5 | 2.1355 | 0.0273 | -0.071 | 78.2234
18 | 2.1461 | 0.03048 | -0.0679 | 70.4101
18.5 | 2.1532 | 0.03424 | -0.0653 | 62.8855
19 | 2.1584 | 0.0385 | -0.0633 | 56.0623
19.5 | 2.1617 | 0.04335 | -0.0619 | 49.8662
20 | 2.1635 | 0.0487 | -0.0612 | 44.4251

## 133. Re 16M Mach 0.25 (1)
BIGFOIL.COM POLAR EXPORT
Joukowsky 11.00% thick 4.00% camber
Joukowsky 11.00% thick 4.00% camber |  |  |  | Cl Max: | 1.567 | at alpha= | 11 | deg
JavaFoil+Calcfoil stall+Eppler ext transition |  |  |  | L/D Max: | 135.234 | at alpha= | 9 | deg
Re: | 16000000 |  |  | Cd Min: | 0.00365 | at alpha= | -6.5 | deg
Mach: | 0.25 |  |  | Cl=0 at alpha= | -4.6393 | deg
|  |  |  | @ Cl=0.1, Cd= | 0.0038584
|  |  |  | @ Cl=0.4, Cd= | 0.0045239
|  |  |  | @ Cl=0.6, Cd= | 0.0053672
alpha (deg) | Cl | Cd | Cm | Cl/Cd
-17.5 | -0.357 | 0.13806 | -0.063 | -2.587
-17 | -0.401 | 0.12879 | -0.064 | -3.11
-16.5 | -0.44 | 0.12024 | -0.065 | -3.657
-16 | -0.475 | 0.11134 | -0.068 | -4.268
-15.5 | -0.506 | 0.10304 | -0.07 | -4.914
-15 | -0.533 | 0.09533 | -0.072 | -5.589
-14.5 | -0.555 | 0.0871 | -0.074 | -6.369
-14 | -0.572 | 0.07915 | -0.077 | -7.222
-13.5 | -0.585 | 0.07012 | -0.08 | -8.337
-13 | -0.592 | 0.06185 | -0.084 | -9.569
-12.5 | -0.594 | 0.05403 | -0.087 | -10.987
-12 | -0.593 | 0.04451 | -0.091 | -13.315
-11.5 | -0.586 | 0.03524 | -0.096 | -16.621
-11 | -0.574 | 0.02729 | -0.1 | -21.015
-10.5 | -0.559 | 0.01954 | -0.104 | -28.598
-10 | -0.539 | 0.01355 | -0.108 | -39.805
-9.5 | -0.535 | 0.0038 | -0.117 | -140.772
-9 | -0.49 | 0.00391 | -0.117 | -125.253
-8.5 | -0.442 | 0.00368 | -0.117 | -119.916
-8 | -0.39 | 0.00381 | -0.117 | -102.454
-7.5 | -0.336 | 0.00374 | -0.117 | -89.812
-7 | -0.28 | 0.00366 | -0.117 | -76.526
-6.5 | -0.223 | 0.00365 | -0.117 | -61.101
-6 | -0.164 | 0.00371 | -0.118 | -44.202
-5.5 | -0.104 | 0.00374 | -0.118 | -27.893
-5 | -0.044 | 0.00376 | -0.118 | -11.684
-4.5 | 0.017 | 0.0038 | -0.118 | 4.467
-4 | 0.078 | 0.00383 | -0.118 | 20.401
-3.5 | 0.14 | 0.00391 | -0.118 | 35.697
-3 | 0.201 | 0.00391 | -0.118 | 51.48
-2.5 | 0.263 | 0.00414 | -0.118 | 63.511
-2 | 0.325 | 0.0043 | -0.118 | 75.457
-1.5 | 0.386 | 0.00449 | -0.118 | 86.07
-1 | 0.448 | 0.00464 | -0.118 | 96.526
-0.5 | 0.509 | 0.00491 | -0.118 | 103.654
0 | 0.57 | 0.0052 | -0.118 | 109.617
0.5 | 0.631 | 0.00554 | -0.118 | 114.005
1 | 0.692 | 0.00591 | -0.118 | 117.032
1.5 | 0.753 | 0.00634 | -0.118 | 118.7
2 | 0.814 | 0.00677 | -0.118 | 120.125
2.5 | 0.874 | 0.00744 | -0.118 | 117.413
3 | 0.934 | 0.00789 | -0.118 | 118.291
3.5 | 0.993 | 0.00842 | -0.118 | 117.898
4 | 1.052 | 0.00904 | -0.118 | 116.408
4.5 | 1.11 | 0.00972 | -0.118 | 114.161
5 | 1.165 | 0.00967 | -0.118 | 120.488
5.5 | 1.22 | 0.00995 | -0.118 | 122.684
6 | 1.273 | 0.01052 | -0.118 | 121.031
6.5 | 1.323 | 0.01051 | -0.118 | 125.97
7 | 1.371 | 0.01111 | -0.117 | 123.473
7.5 | 1.415 | 0.01109 | -0.117 | 127.551
8 | 1.455 | 0.01168 | -0.117 | 124.596
8.5 | 1.491 | 0.01172 | -0.117 | 127.165
9 | 1.52 | 0.01124 | -0.117 | 135.234
9.5 | 1.543 | 0.01305 | -0.117 | 118.168
10 | 1.558 | 0.01374 | -0.116 | 113.368
10.5 | 1.566 | 0.01411 | -0.116 | 111.012
11 | 1.567 | 0.01501 | -0.116 | 104.399
11.5 | 1.559 | 0.01599 | -0.115 | 97.453
12 | 1.538 | 0.01719 | -0.115 | 89.467
12.5 | 1.509 | 0.01846 | -0.114 | 81.73
13 | 1.469 | 0.02007 | -0.113 | 73.203
13.5 | 1.42 | 0.02226 | -0.113 | 63.76
14 | 1.362 | 0.02466 | -0.112 | 55.24
14.5 | 1.295 | 0.02783 | -0.11 | 46.527
15 | 1.22 | 0.03212 | -0.109 | 37.976
15.5 | 1.135 | 0.03842 | -0.107 | 29.553
16 | 1.043 | 0.04775 | -0.104 | 21.844

## 134. Re 16M Mach 0.25 (2)
BIGFOIL.COM POLAR EXPORT
Joukowsky 11.00% thick 4.00% camber
Joukowsky 11.00% thick 4.00% camber |  |  |  | Cl Max: | 2.1293 | at alpha= | 18 | deg
XFOIL ncrit=9 |  |  |  | L/D Max: | 159.521 | at alpha= | 8.5 | deg
Re: | 16000000 |  |  | Cd Min: | 0.18825 | at alpha= | -20 | deg
Mach: | 0.25 |  |  | Cl=0 at alpha= | -4.4886 | deg
|  |  |  | @ Cl=0.1, Cd= | 0.0048379
|  |  |  | @ Cl=0.4, Cd= | 0.00469
|  |  |  | @ Cl=0.6, Cd= | 0.0048985
alpha (deg) | Cl | Cd | Cm | Cl/Cd
-20 | -0.7551 | 0.18825 | 0.0087 | -4.0112
-19.5 | -0.7583 | 0.17735 | 0.0018 | -4.2757
-19 | -0.7687 | 0.16578 | -0.0051 | -4.6369
-18.5 | -0.7851 | 0.15347 | -0.0126 | -5.1157
-18 | -0.8152 | 0.13935 | -0.0212 | -5.85
-17.5 | -0.8831 | 0.11936 | -0.0345 | -7.3986
-17 | -1.1205 | 0.07706 | -0.0683 | -14.5406
-16.5 | -1.3814 | 0.03846 | -0.1048 | -35.9178
-16 | -1.4052 | 0.02093 | -0.132 | -67.1381
-15.5 | -1.342 | 0.01786 | -0.136 | -75.14
-15 | -1.2956 | 0.01604 | -0.1341 | -80.7731
-14.5 | -1.2405 | 0.0146 | -0.1329 | -84.9658
-14 | -1.1821 | 0.01339 | -0.1317 | -88.2823
-13.5 | -1.1222 | 0.0123 | -0.1307 | -91.2358
-13 | -1.0614 | 0.01126 | -0.1298 | -94.2629
-12.5 | -0.9996 | 0.01038 | -0.129 | -96.3006
-12 | -0.937 | 0.00969 | -0.1282 | -96.6976
-11.5 | -0.8741 | 0.00912 | -0.1275 | -95.8443
-11 | -0.8112 | 0.00858 | -0.1269 | -94.5455
-10.5 | -0.7485 | 0.00801 | -0.1264 | -93.4457
-10 | -0.6856 | 0.00758 | -0.126 | -90.4485
-9.5 | -0.6227 | 0.00723 | -0.1256 | -86.1272
-9 | -0.5601 | 0.00683 | -0.1253 | -82.0059
-8.5 | -0.4975 | 0.00652 | -0.125 | -76.3037
-8 | -0.435 | 0.00625 | -0.1248 | -69.6
-7.5 | -0.3726 | 0.00598 | -0.1247 | -62.3077
-7 | -0.3104 | 0.00577 | -0.1246 | -53.7955
-6.5 | -0.2484 | 0.00557 | -0.1245 | -44.5961
-6 | -0.1864 | 0.00539 | -0.1245 | -34.5826
-5.5 | -0.1246 | 0.00524 | -0.1245 | -23.7786
-5 | -0.063 | 0.00511 | -0.1246 | -12.3288
-4.5 | -0.0014 | 0.005 | -0.1247 | -0.28
-4 | 0.0601 | 0.00489 | -0.1248 | 12.2904
-3.5 | 0.1214 | 0.00481 | -0.1249 | 25.2391
-3 | 0.1825 | 0.00475 | -0.125 | 38.4211
-2.5 | 0.2436 | 0.00471 | -0.1252 | 51.7197
-2 | 0.3046 | 0.00468 | -0.1253 | 65.0855
-1.5 | 0.3653 | 0.00469 | -0.1255 | 77.8891
-1 | 0.426 | 0.00469 | -0.1257 | 90.8316
-0.5 | 0.4864 | 0.00475 | -0.1258 | 102.4
0 | 0.5468 | 0.00481 | -0.1259 | 113.6798
0.5 | 0.6069 | 0.00491 | -0.126 | 123.6049
1 | 0.6667 | 0.00504 | -0.126 | 132.2817
1.5 | 0.7263 | 0.00521 | -0.126 | 139.405
2 | 0.7856 | 0.00542 | -0.1259 | 144.9446
2.5 | 0.8444 | 0.00569 | -0.1258 | 148.4007
3 | 0.9032 | 0.00595 | -0.1256 | 151.7983
4 | 1.0197 | 0.0066 | -0.125 | 154.5
4.5 | 1.0776 | 0.00695 | -0.1246 | 155.0504
5 | 1.1355 | 0.00729 | -0.1241 | 155.7613
5.5 | 1.1932 | 0.00765 | -0.1236 | 155.9739
6 | 1.2507 | 0.00802 | -0.123 | 155.9476
6.5 | 1.3081 | 0.00838 | -0.1224 | 156.0979
7 | 1.3654 | 0.00874 | -0.1217 | 156.2243
7.5 | 1.4225 | 0.0091 | -0.1209 | 156.3187
8 | 1.4793 | 0.00947 | -0.12 | 156.2091
8.5 | 1.533 | 0.00961 | -0.1185 | 159.5213
9 | 1.5881 | 0.01014 | -0.1172 | 156.6174
9.5 | 1.6428 | 0.01068 | -0.1157 | 153.8202
10 | 1.6966 | 0.01125 | -0.114 | 150.8089
10.5 | 1.7489 | 0.0119 | -0.1121 | 146.9664
11 | 1.8005 | 0.01255 | -0.11 | 143.4661
11.5 | 1.85 | 0.01328 | -0.1075 | 139.3072
12 | 1.8963 | 0.01412 | -0.1045 | 134.2989
12.5 | 1.9409 | 0.01492 | -0.1011 | 130.0871
13 | 1.9715 | 0.01581 | -0.0954 | 124.6996
13.5 | 1.9937 | 0.017 | -0.0887 | 117.2765
14 | 2.0174 | 0.01848 | -0.083 | 109.1667
14.5 | 2.0425 | 0.02014 | -0.078 | 101.4151
15 | 2.0655 | 0.02215 | -0.0732 | 93.2506
15.5 | 2.0853 | 0.02462 | -0.0688 | 84.6994
16 | 2.1008 | 0.02766 | -0.0647 | 75.9508
16.5 | 2.1121 | 0.03137 | -0.0611 | 67.3287
17 | 2.1191 | 0.0358 | -0.0582 | 59.1927
17.5 | 2.1254 | 0.04074 | -0.0561 | 52.1699
18 | 2.1293 | 0.04638 | -0.0548 | 45.9099
18.5 | 2.1282 | 0.05299 | -0.0543 | 40.1623
19 | 2.1209 | 0.06084 | -0.055 | 34.8603
19.5 | 2.1095 | 0.0697 | -0.0567 | 30.2654
20 | 2.0894 | 0.08023 | -0.0599 | 26.0426

## 135. Re 16M Mach 0.50 (1)
BIGFOIL.COM POLAR EXPORT
Joukowsky 11.00% thick 4.00% camber
Joukowsky 11.00% thick 4.00% camber |  |  |  | Cl Max: | 1.478 | at alpha= | 7.5 | deg
JavaFoil+Calcfoil stall+Eppler ext transition |  |  |  | L/D Max: | 125.716 | at alpha= | 1.5 | deg
Re: | 16000000 |  |  | Cd Min: | 0.00379 | at alpha= | -6 | deg
Mach: | 0.5 |  |  | Cl=0 at alpha= | -4.6397 | deg
|  |  |  | @ Cl=0.1, Cd= | 0.0038894
|  |  |  | @ Cl=0.4, Cd= | 0.0044126
|  |  |  | @ Cl=0.6, Cd= | 0.0051123
alpha (deg) | Cl | Cd | Cm | Cl/Cd
-20 | -0.882 | 0.16209 | -0.08 | -5.44
-19.5 | -0.849 | 0.17894 | -0.077 | -4.746
-19 | -0.822 | 0.15711 | -0.079 | -5.232
-18.5 | -0.795 | 0.14337 | -0.08 | -5.543
-18 | -0.762 | 0.15303 | -0.076 | -4.981
-17.5 | -0.735 | 0.13447 | -0.078 | -5.468
-17 | -0.708 | 0.12165 | -0.08 | -5.822
-16.5 | -0.676 | 0.13006 | -0.075 | -5.195
-16 | -0.65 | 0.11083 | -0.079 | -5.863
-15.5 | -0.621 | 0.10563 | -0.079 | -5.879
-15 | -0.591 | 0.10396 | -0.077 | -5.682
-14.5 | -0.566 | 0.09064 | -0.082 | -6.242
-14 | -0.534 | 0.08953 | -0.078 | -5.964
-13.5 | -0.514 | 0.07269 | -0.089 | -7.071
-13 | -0.476 | 0.08178 | -0.078 | -5.823
-12.5 | -0.455 | 0.06643 | -0.089 | -6.853
-12 | -0.434 | 0.05348 | -0.096 | -8.115
-11.5 | -0.395 | 0.06263 | -0.087 | -6.312
-11 | -0.375 | 0.04828 | -0.097 | -7.765
-10.5 | -0.338 | 0.05509 | -0.088 | -6.143
-10 | -0.306 | 0.05856 | -0.081 | -5.218
-9.5 | -0.284 | 0.04465 | -0.094 | -6.358
-9 | -0.252 | 0.04633 | -0.09 | -5.44
-8.5 | -0.223 | 0.04447 | -0.089 | -5.009
-8 | -0.323 | 0.02546 | -0.108 | -12.69
-7.5 | -0.319 | 0.01268 | -0.12 | -25.164
-7 | -0.296 | 0.00386 | -0.131 | -76.863
-6.5 | -0.24 | 0.00385 | -0.131 | -62.532
-6 | -0.179 | 0.00379 | -0.131 | -47.287
-5.5 | -0.115 | 0.00382 | -0.131 | -30.082
-5 | -0.049 | 0.00381 | -0.132 | -12.768
-4.5 | 0.019 | 0.00385 | -0.132 | 4.898
-4 | 0.087 | 0.00388 | -0.132 | 22.454
-3.5 | 0.156 | 0.00393 | -0.132 | 39.617
-3 | 0.225 | 0.00394 | -0.132 | 57.097
-2.5 | 0.294 | 0.00403 | -0.132 | 72.861
-2 | 0.363 | 0.0043 | -0.132 | 84.434
-1.5 | 0.432 | 0.00451 | -0.132 | 95.816
-1 | 0.5 | 0.00475 | -0.132 | 105.281
-0.5 | 0.569 | 0.00493 | -0.132 | 115.375
0 | 0.637 | 0.00533 | -0.132 | 119.58
0.5 | 0.705 | 0.00574 | -0.132 | 122.78
1 | 0.773 | 0.0062 | -0.132 | 124.613
1.5 | 0.841 | 0.00669 | -0.132 | 125.716
2 | 0.908 | 0.00761 | -0.132 | 119.294
2.5 | 0.975 | 0.00818 | -0.132 | 119.184
3 | 1.042 | 0.00882 | -0.132 | 118.139
3.5 | 1.107 | 0.00959 | -0.132 | 115.489
4 | 1.171 | 0.00987 | -0.132 | 118.663
4.5 | 1.233 | 0.01066 | -0.132 | 115.62
5 | 1.292 | 0.01096 | -0.132 | 117.841
5.5 | 1.347 | 0.01099 | -0.132 | 122.576
6 | 1.396 | 0.01126 | -0.131 | 124.033
6.5 | 1.437 | 0.0116 | -0.131 | 123.945
7 | 1.468 | 0.0131 | -0.131 | 111.994
7.5 | 1.478 | 0.01414 | -0.131 | 104.533
8 | 1.459 | 0.01536 | -0.13 | 94.958
8.5 | 1.381 | 0.01689 | -0.129 | 81.763
9 | 0.891 | 0.01968 | -0.128 | 45.276
9.5 | 0.921 | 0.02016 | -0.128 | 45.683
10 | 0.949 | 0.02077 | -0.127 | 45.68
10.5 | 0.976 | 0.02198 | -0.127 | 44.422
11 | 0.991 | 0.02669 | -0.124 | 37.145
11.5 | 1.017 | 0.02821 | -0.123 | 36.063
12 | 1.051 | 0.02777 | -0.124 | 37.842
12.5 | 1.078 | 0.02914 | -0.123 | 36.978

## 136. Re 16M Mach 0.50 (2)
BIGFOIL.COM POLAR EXPORT
Joukowsky 11.00% thick 4.00% camber
Joukowsky 11.00% thick 4.00% camber |  |  |  | Cl Max: | 1.881 | at alpha= | 10 | deg
XFOIL ncrit=9 |  |  |  | L/D Max: | 164.791 | at alpha= | 3.5 | deg
Re: | 16000000 |  |  | Cd Min: | 0.04846 | at alpha= | 12 | deg
Mach: | 0.5 |  |  | Cl=0 at alpha= | -99 | deg
|  |  |  | @ Cl=0.1, Cd= | 0.0049
|  |  |  | @ Cl=0.4, Cd= | 0.0049
|  |  |  | @ Cl=0.6, Cd= | 0.0049
alpha (deg) | Cl | Cd | Cm | Cl/Cd
0 | 0.6229 | 0.0049 | -0.1406 | 127.1224
0.5 | 0.6923 | 0.00503 | -0.1405 | 137.6342
1 | 0.7616 | 0.00518 | -0.1404 | 147.027
1.5 | 0.8307 | 0.00537 | -0.1401 | 154.6927
2 | 0.8996 | 0.00561 | -0.1397 | 160.3565
2.5 | 0.968 | 0.00592 | -0.1391 | 163.5135
3 | 1.0362 | 0.00629 | -0.1383 | 164.7377
3.5 | 1.1041 | 0.0067 | -0.1373 | 164.791
4 | 1.1719 | 0.00715 | -0.136 | 163.9021
4.5 | 1.2397 | 0.00763 | -0.1345 | 162.4771
5 | 1.3074 | 0.00814 | -0.1327 | 160.6143
5.5 | 1.3754 | 0.00866 | -0.1306 | 158.8222
6 | 1.4435 | 0.0092 | -0.1282 | 156.9022
6.5 | 1.5115 | 0.00976 | -0.1254 | 154.8668
7 | 1.5796 | 0.01033 | -0.1223 | 152.9138
7.5 | 1.6474 | 0.01092 | -0.1186 | 150.8608
8 | 1.7142 | 0.01156 | -0.1144 | 148.2872
8.5 | 1.7758 | 0.01199 | -0.1089 | 148.1068
10 | 1.881 | 0.01678 | -0.0806 | 112.0977
10.5 | 1.8687 | 0.02159 | -0.0701 | 86.554
11 | 1.8391 | 0.02874 | -0.0625 | 63.991
11.5 | 1.8053 | 0.03769 | -0.0588 | 47.8986
12 | 1.7675 | 0.04846 | -0.0585 | 36.4734

## 137. Re 18M Mach 0.00 (1)
BIGFOIL.COM POLAR EXPORT
Joukowsky 11.00% thick 4.00% camber
Joukowsky 11.00% thick 4.00% camber |  |  |  | Cl Max: | 1.615 | at alpha= | 12 | deg
JavaFoil+Calcfoil stall+Eppler ext transition |  |  |  | L/D Max: | 139.662 | at alpha= | 10 | deg
Re: | 18000000 |  |  | Cd Min: | 0.00358 | at alpha= | -8.5 | deg
Mach: | 0 |  |  | Cl=0 at alpha= | -4.6356 | deg
|  |  |  | @ Cl=0.1, Cd= | 0.0038197
|  |  |  | @ Cl=0.4, Cd= | 0.0045407
|  |  |  | @ Cl=0.6, Cd= | 0.0054203
alpha (deg) | Cl | Cd | Cm | Cl/Cd
-20 | -0.633 | 0.14451 | -0.069 | -4.38
-19.5 | -0.647 | 0.13585 | -0.07 | -4.76
-19 | -0.66 | 0.12756 | -0.071 | -5.171
-18.5 | -0.671 | 0.12093 | -0.072 | -5.547
-18 | -0.681 | 0.11383 | -0.073 | -5.983
-17.5 | -0.69 | 0.10602 | -0.074 | -6.511
-17 | -0.697 | 0.09981 | -0.075 | -6.982
-16.5 | -0.702 | 0.09315 | -0.076 | -7.537
-16 | -0.707 | 0.08425 | -0.079 | -8.393
-15.5 | -0.708 | 0.07831 | -0.08 | -9.036
-15 | -0.707 | 0.07151 | -0.082 | -9.88
-14.5 | -0.704 | 0.0635 | -0.084 | -11.092
-14 | -0.7 | 0.05544 | -0.087 | -12.626
-13.5 | -0.692 | 0.04826 | -0.089 | -14.344
-13 | -0.683 | 0.04036 | -0.092 | -16.929
-12.5 | -0.672 | 0.03256 | -0.095 | -20.638
-12 | -0.658 | 0.02555 | -0.099 | -25.744
-11.5 | -0.64 | 0.01905 | -0.102 | -33.61
-11 | -0.621 | 0.01349 | -0.105 | -46.032
-10.5 | -0.62 | 0.00376 | -0.113 | -164.922
-10 | -0.578 | 0.00369 | -0.113 | -156.522
-9.5 | -0.532 | 0.00382 | -0.113 | -139.443
-9 | -0.485 | 0.00378 | -0.113 | -128.186
-8.5 | -0.434 | 0.00358 | -0.113 | -121.337
-8 | -0.382 | 0.00363 | -0.114 | -105.315
-7.5 | -0.329 | 0.00361 | -0.114 | -90.973
-7 | -0.273 | 0.00367 | -0.114 | -74.519
-6.5 | -0.217 | 0.00366 | -0.114 | -59.176
-6 | -0.159 | 0.00363 | -0.114 | -43.915
-5.5 | -0.101 | 0.0037 | -0.114 | -27.349
-5 | -0.043 | 0.00372 | -0.114 | -11.451
-4.5 | 0.016 | 0.00377 | -0.114 | 4.367
-4 | 0.076 | 0.00384 | -0.114 | 19.767
-3.5 | 0.135 | 0.00379 | -0.114 | 35.676
-3 | 0.195 | 0.004 | -0.114 | 48.728
-2.5 | 0.255 | 0.00414 | -0.114 | 61.557
-2 | 0.314 | 0.0043 | -0.114 | 73.194
-1.5 | 0.374 | 0.00448 | -0.114 | 83.596
-1 | 0.434 | 0.00462 | -0.114 | 93.879
-0.5 | 0.493 | 0.00483 | -0.114 | 102.02
0 | 0.552 | 0.00516 | -0.114 | 106.946
0.5 | 0.611 | 0.00548 | -0.114 | 111.619
1 | 0.67 | 0.00583 | -0.114 | 114.976
1.5 | 0.729 | 0.00621 | -0.114 | 117.501
2 | 0.788 | 0.00665 | -0.114 | 118.406
2.5 | 0.846 | 0.00725 | -0.114 | 116.747
3 | 0.905 | 0.00767 | -0.114 | 117.999
3.5 | 0.962 | 0.00814 | -0.114 | 118.238
4 | 1.019 | 0.00868 | -0.114 | 117.441
4.5 | 1.076 | 0.00926 | -0.114 | 116.12
5 | 1.13 | 0.00922 | -0.114 | 122.627
5.5 | 1.184 | 0.0097 | -0.114 | 122.05
6 | 1.237 | 0.00988 | -0.114 | 125.111
6.5 | 1.287 | 0.0104 | -0.114 | 123.734
7 | 1.336 | 0.01033 | -0.114 | 129.246
7.5 | 1.381 | 0.01084 | -0.114 | 127.411
8 | 1.424 | 0.01134 | -0.114 | 125.554
8.5 | 1.464 | 0.01121 | -0.114 | 130.561
9 | 1.5 | 0.01122 | -0.113 | 133.735
9.5 | 1.531 | 0.01115 | -0.113 | 137.282
10 | 1.558 | 0.01116 | -0.113 | 139.662
10.5 | 1.581 | 0.01294 | -0.113 | 122.15
11 | 1.598 | 0.01316 | -0.113 | 121.447
11.5 | 1.61 | 0.01389 | -0.112 | 115.887
12 | 1.615 | 0.01466 | -0.112 | 110.138
12.5 | 1.614 | 0.01552 | -0.112 | 103.964
13 | 1.608 | 0.01644 | -0.111 | 97.783
13.5 | 1.596 | 0.01747 | -0.111 | 91.356
14 | 1.579 | 0.01877 | -0.11 | 84.131
14.5 | 1.558 | 0.02016 | -0.11 | 77.286
15 | 1.532 | 0.02194 | -0.109 | 69.82
15.5 | 1.503 | 0.02377 | -0.108 | 63.211
16 | 1.469 | 0.02606 | -0.107 | 56.376
16.5 | 1.43 | 0.02883 | -0.106 | 49.621
17 | 1.387 | 0.03222 | -0.105 | 43.065

## 138. Re 18M Mach 0.00 (2)
BIGFOIL.COM POLAR EXPORT
Joukowsky 11.00% thick 4.00% camber
Joukowsky 11.00% thick 4.00% camber |  |  |  | Cl Max: | 2.1864 | at alpha= | 20 | deg
XFOIL ncrit=9 |  |  |  | L/D Max: | 163.24 | at alpha= | 9 | deg
Re: | 18000000 |  |  | Cd Min: | 0.0427 | at alpha= | 20 | deg
Mach: | 0 |  |  | Cl=0 at alpha= | -4.5171 | deg
|  |  |  | @ Cl=0.1, Cd= | 0.0047561
|  |  |  | @ Cl=0.4, Cd= | 0.0046581
|  |  |  | @ Cl=0.6, Cd= | 0.0049251
alpha (deg) | Cl | Cd | Cm | Cl/Cd
-20 | -1.5896 | 0.03649 | -0.0936 | -43.5626
-19.5 | -1.6079 | 0.02243 | -0.1146 | -71.6852
-19 | -1.583 | 0.01978 | -0.1153 | -80.0303
-18.5 | -1.5459 | 0.01807 | -0.1152 | -85.5506
-18 | -1.5032 | 0.01676 | -0.1151 | -89.6897
-17.5 | -1.4574 | 0.01565 | -0.1149 | -93.1246
-17 | -1.4062 | 0.01465 | -0.1154 | -95.9863
-16.5 | -1.3473 | 0.01373 | -0.1173 | -98.1282
-16 | -1.2995 | 0.013 | -0.1166 | -99.9615
-15.5 | -1.2485 | 0.01229 | -0.1163 | -101.5867
-15 | -1.1967 | 0.01153 | -0.1163 | -103.7901
-14.5 | -1.1437 | 0.0108 | -0.1163 | -105.8981
-14 | -1.0897 | 0.01016 | -0.1164 | -107.2539
-13.5 | -1.0347 | 0.00965 | -0.1165 | -107.2228
-13 | -0.9792 | 0.0092 | -0.1166 | -106.4348
-12.5 | -0.9231 | 0.00879 | -0.1168 | -105.0171
-12 | -0.8669 | 0.00835 | -0.117 | -103.8204
-11.5 | -0.8104 | 0.0079 | -0.1172 | -102.5823
-11 | -0.7534 | 0.00753 | -0.1174 | -100.0531
-10.5 | -0.6962 | 0.00723 | -0.1175 | -96.2932
-10 | -0.6387 | 0.00693 | -0.1178 | -92.1645
-9.5 | -0.5811 | 0.00661 | -0.118 | -87.9123
-9 | -0.5232 | 0.00637 | -0.1182 | -82.135
-8.5 | -0.4652 | 0.00614 | -0.1184 | -75.7655
-8 | -0.4071 | 0.0059 | -0.1187 | -69
-7.5 | -0.3488 | 0.00572 | -0.1189 | -60.979
-7 | -0.2905 | 0.00552 | -0.1191 | -52.6268
-6.5 | -0.2321 | 0.00537 | -0.1193 | -43.2216
-6 | -0.1736 | 0.00523 | -0.1196 | -33.1931
-5.5 | -0.1151 | 0.00509 | -0.1198 | -22.613
-5 | -0.0565 | 0.00498 | -0.12 | -11.3454
-4.5 | 0.002 | 0.00489 | -0.1202 | 0.409
-4 | 0.0605 | 0.00481 | -0.1205 | 12.578
-3.5 | 0.1191 | 0.00473 | -0.1207 | 25.1797
-3 | 0.1776 | 0.00468 | -0.1209 | 37.9487
-2.5 | 0.236 | 0.00466 | -0.1211 | 50.6438
-2 | 0.2944 | 0.00464 | -0.1213 | 63.4483
-1.5 | 0.3527 | 0.00465 | -0.1215 | 75.8495
-1 | 0.4109 | 0.00466 | -0.1217 | 88.176
-0.5 | 0.4688 | 0.00472 | -0.1218 | 99.322
0 | 0.5268 | 0.00479 | -0.1219 | 109.9791
0.5 | 0.5845 | 0.00489 | -0.1221 | 119.5297
1 | 0.6419 | 0.00502 | -0.1221 | 127.8685
1.5 | 0.699 | 0.00518 | -0.1222 | 134.9421
2 | 0.7559 | 0.00538 | -0.1222 | 140.5019
2.5 | 0.8124 | 0.00561 | -0.1222 | 144.8128
3 | 0.8686 | 0.00588 | -0.1221 | 147.7211
3.5 | 0.9247 | 0.00614 | -0.122 | 150.6026
4 | 0.9804 | 0.00643 | -0.1218 | 152.4728
4.5 | 1.0359 | 0.00673 | -0.1216 | 153.9227
5 | 1.0913 | 0.00702 | -0.1215 | 155.4558
5.5 | 1.1463 | 0.00734 | -0.1212 | 156.1717
6 | 1.2011 | 0.00766 | -0.1209 | 156.8016
6.5 | 1.2556 | 0.00797 | -0.1207 | 157.5408
7 | 1.3099 | 0.00828 | -0.1204 | 158.2005
7.5 | 1.364 | 0.00859 | -0.12 | 158.7893
8 | 1.4176 | 0.00891 | -0.1197 | 159.1021
8.5 | 1.4711 | 0.00921 | -0.1193 | 159.7286
9 | 1.5214 | 0.00932 | -0.1184 | 163.2403
9.5 | 1.5731 | 0.00978 | -0.1177 | 160.8487
10 | 1.6241 | 0.01025 | -0.1169 | 158.4488
10.5 | 1.6746 | 0.01072 | -0.1161 | 156.2127
11 | 1.7239 | 0.01125 | -0.1151 | 153.2356
11.5 | 1.7723 | 0.01181 | -0.114 | 150.0677
12 | 1.8201 | 0.01235 | -0.1128 | 147.3765
12.5 | 1.8658 | 0.01299 | -0.1113 | 143.6336
13 | 1.91 | 0.01367 | -0.1096 | 139.722
13.5 | 1.9532 | 0.01431 | -0.1078 | 136.492
14 | 1.9936 | 0.01503 | -0.1055 | 132.6414
14.5 | 2.0284 | 0.01588 | -0.1024 | 127.733
15 | 2.0463 | 0.0168 | -0.0962 | 121.8036
15.5 | 2.0677 | 0.01789 | -0.0912 | 115.5785
16 | 2.09 | 0.01916 | -0.0869 | 109.0814
16.5 | 2.1109 | 0.02069 | -0.0828 | 102.0251
17 | 2.1303 | 0.02248 | -0.0791 | 94.7642
17.5 | 2.1465 | 0.02467 | -0.0755 | 87.0085
18 | 2.1592 | 0.02731 | -0.0721 | 79.0626
18.5 | 2.1686 | 0.03048 | -0.0691 | 71.1483
19 | 2.1763 | 0.03407 | -0.0666 | 63.8773
19.5 | 2.182 | 0.03815 | -0.0647 | 57.1953
20 | 2.1864 | 0.0427 | -0.0633 | 51.2037

## 139. Re 18M Mach 0.10 (1)
BIGFOIL.COM POLAR EXPORT
Joukowsky 11.00% thick 4.00% camber
Joukowsky 11.00% thick 4.00% camber |  |  |  | Cl Max: | 1.607 | at alpha= | 12 | deg
JavaFoil+Calcfoil stall+Eppler ext transition |  |  |  | L/D Max: | 135.913 | at alpha= | 9.5 | deg
Re: | 18000000 |  |  | Cd Min: | 0.0036 | at alpha= | -8.5 | deg
Mach: | 0.1 |  |  | Cl=0 at alpha= | -4.6417 | deg
|  |  |  | @ Cl=0.1, Cd= | 0.00382
|  |  |  | @ Cl=0.4, Cd= | 0.004536
|  |  |  | @ Cl=0.6, Cd= | 0.0054064
alpha (deg) | Cl | Cd | Cm | Cl/Cd
-20 | -0.584 | 0.14915 | -0.067 | -3.917
-19.5 | -0.601 | 0.14154 | -0.068 | -4.243
-19 | -0.616 | 0.13293 | -0.069 | -4.636
-18.5 | -0.631 | 0.12447 | -0.071 | -5.072
-18 | -0.645 | 0.11746 | -0.072 | -5.488
-17.5 | -0.657 | 0.10957 | -0.073 | -5.995
-17 | -0.667 | 0.10329 | -0.074 | -6.455
-16.5 | -0.675 | 0.09647 | -0.075 | -6.997
-16 | -0.682 | 0.08825 | -0.077 | -7.731
-15.5 | -0.687 | 0.08079 | -0.079 | -8.501
-15 | -0.688 | 0.07465 | -0.081 | -9.213
-14.5 | -0.688 | 0.06651 | -0.083 | -10.344
-14 | -0.686 | 0.05837 | -0.086 | -11.75
-13.5 | -0.68 | 0.0511 | -0.088 | -13.308
-13 | -0.672 | 0.0437 | -0.091 | -15.371
-12.5 | -0.662 | 0.0357 | -0.094 | -18.539
-12 | -0.65 | 0.02772 | -0.098 | -23.452
-11.5 | -0.634 | 0.02091 | -0.101 | -30.304
-11 | -0.614 | 0.01511 | -0.105 | -40.653
-10.5 | -0.6 | 0.00934 | -0.11 | -64.189
-10 | -0.578 | 0.00371 | -0.114 | -155.903
-9.5 | -0.533 | 0.00367 | -0.114 | -145.34
-9 | -0.486 | 0.00379 | -0.114 | -128.08
-8.5 | -0.436 | 0.0036 | -0.114 | -121.2
-8 | -0.384 | 0.00364 | -0.114 | -105.471
-7.5 | -0.33 | 0.00362 | -0.114 | -91.038
-7 | -0.274 | 0.00367 | -0.114 | -74.742
-6.5 | -0.218 | 0.00367 | -0.114 | -59.387
-6 | -0.16 | 0.00363 | -0.114 | -44.084
-5.5 | -0.102 | 0.00371 | -0.114 | -27.466
-5 | -0.043 | 0.00372 | -0.114 | -11.5
-4.5 | 0.017 | 0.00377 | -0.115 | 4.387
-4 | 0.076 | 0.00384 | -0.115 | 19.85
-3.5 | 0.136 | 0.00379 | -0.115 | 35.846
-3 | 0.196 | 0.004 | -0.115 | 48.999
-2.5 | 0.256 | 0.00414 | -0.115 | 61.891
-2 | 0.316 | 0.00429 | -0.115 | 73.581
-1.5 | 0.376 | 0.00448 | -0.115 | 83.998
-1 | 0.436 | 0.00462 | -0.115 | 94.311
-0.5 | 0.495 | 0.00483 | -0.115 | 102.464
0 | 0.555 | 0.00517 | -0.115 | 107.388
0.5 | 0.614 | 0.00548 | -0.115 | 112.022
1 | 0.674 | 0.00584 | -0.115 | 115.322
1.5 | 0.733 | 0.00622 | -0.115 | 117.864
2 | 0.792 | 0.00667 | -0.115 | 118.672
2.5 | 0.851 | 0.00727 | -0.115 | 117.064
3 | 0.909 | 0.00769 | -0.115 | 118.24
3.5 | 0.967 | 0.00818 | -0.115 | 118.163
4 | 1.024 | 0.00871 | -0.115 | 117.576
4.5 | 1.081 | 0.00934 | -0.115 | 115.757
5 | 1.136 | 0.00929 | -0.115 | 122.273
5.5 | 1.19 | 0.00974 | -0.115 | 122.117
6 | 1.242 | 0.00997 | -0.115 | 124.58
6.5 | 1.293 | 0.01052 | -0.114 | 122.935
7 | 1.341 | 0.0104 | -0.114 | 128.957
7.5 | 1.387 | 0.01091 | -0.114 | 127.132
8 | 1.429 | 0.01142 | -0.114 | 125.157
8.5 | 1.469 | 0.01136 | -0.114 | 129.309
9 | 1.504 | 0.01135 | -0.114 | 132.52
9.5 | 1.534 | 0.01129 | -0.114 | 135.913
10 | 1.56 | 0.01253 | -0.114 | 124.497
10.5 | 1.58 | 0.01311 | -0.113 | 120.594
11 | 1.596 | 0.01336 | -0.113 | 119.483
11.5 | 1.605 | 0.01412 | -0.113 | 113.699
12 | 1.607 | 0.01491 | -0.112 | 107.782
12.5 | 1.603 | 0.01583 | -0.112 | 101.267
13 | 1.594 | 0.01682 | -0.112 | 94.762
13.5 | 1.578 | 0.01799 | -0.111 | 87.688
14 | 1.557 | 0.01938 | -0.11 | 80.316
14.5 | 1.531 | 0.02092 | -0.11 | 73.184
15 | 1.5 | 0.02278 | -0.109 | 65.835
15.5 | 1.465 | 0.025 | -0.108 | 58.591
16 | 1.425 | 0.02764 | -0.107 | 51.577
16.5 | 1.382 | 0.03055 | -0.106 | 45.244
17 | 1.333 | 0.03453 | -0.105 | 38.601

## 140. Re 18M Mach 0.10 (2)
BIGFOIL.COM POLAR EXPORT
Joukowsky 11.00% thick 4.00% camber
Joukowsky 11.00% thick 4.00% camber |  |  |  | Cl Max: | 2.1811 | at alpha= | 20 | deg
XFOIL ncrit=9 |  |  |  | L/D Max: | 162.633 | at alpha= | 9 | deg
Re: | 18000000 |  |  | Cd Min: | 0.04666 | at alpha= | 20 | deg
Mach: | 0.1 |  |  | Cl=0 at alpha= | -4.5127 | deg
|  |  |  | @ Cl=0.1, Cd= | 0.0047664
|  |  |  | @ Cl=0.4, Cd= | 0.0046655
|  |  |  | @ Cl=0.6, Cd= | 0.0049172
alpha (deg) | Cl | Cd | Cm | Cl/Cd
-19 | -1.5836 | 0.02584 | -0.1094 | -61.2848
-18.5 | -1.5558 | 0.02026 | -0.1185 | -76.7917
-18 | -1.5191 | 0.01826 | -0.1185 | -83.1928
-17.5 | -1.476 | 0.01673 | -0.1182 | -88.2247
-17 | -1.4268 | 0.01552 | -0.1183 | -91.933
-16.5 | -1.3657 | 0.0144 | -0.1203 | -94.8403
-16 | -1.3167 | 0.01356 | -0.1195 | -97.1018
-15.5 | -1.2653 | 0.01279 | -0.1191 | -98.9289
-15 | -1.2122 | 0.01204 | -0.1188 | -100.6811
-14.5 | -1.1583 | 0.01127 | -0.1186 | -102.7773
-14 | -1.1036 | 0.01052 | -0.1186 | -104.9049
-13.5 | -1.0479 | 0.00991 | -0.1185 | -105.7417
-13 | -0.9914 | 0.0094 | -0.1185 | -105.4681
-12.5 | -0.9344 | 0.00895 | -0.1185 | -104.4022
-12 | -0.8771 | 0.00853 | -0.1186 | -102.8253
-11.5 | -0.8197 | 0.00807 | -0.1186 | -101.5737
-11 | -0.762 | 0.00764 | -0.1188 | -99.7382
-10.5 | -0.7039 | 0.00731 | -0.1188 | -96.2927
-10 | -0.6456 | 0.00701 | -0.119 | -92.097
-9.5 | -0.5873 | 0.00668 | -0.1191 | -87.9192
-9 | -0.5287 | 0.00641 | -0.1193 | -82.4805
-8.5 | -0.47 | 0.00619 | -0.1194 | -75.9289
-8 | -0.4112 | 0.00593 | -0.1196 | -69.3423
-7.5 | -0.3524 | 0.00575 | -0.1198 | -61.287
-7 | -0.2935 | 0.00554 | -0.1199 | -52.9783
-6.5 | -0.2345 | 0.00539 | -0.1201 | -43.5065
-6 | -0.1755 | 0.00524 | -0.1203 | -33.4924
-5.5 | -0.1165 | 0.0051 | -0.1205 | -22.8431
-5 | -0.0575 | 0.00499 | -0.1207 | -11.523
-4.5 | 0.0015 | 0.0049 | -0.1209 | 0.30612
-4 | 0.0605 | 0.00482 | -0.1211 | 12.5519
-3.5 | 0.1195 | 0.00474 | -0.1213 | 25.211
-3 | 0.1784 | 0.00468 | -0.1216 | 38.1197
-2.5 | 0.2372 | 0.00466 | -0.1217 | 50.9013
-2 | 0.296 | 0.00464 | -0.1219 | 63.7931
-1.5 | 0.3546 | 0.00465 | -0.1221 | 76.2581
-1 | 0.4132 | 0.00467 | -0.1223 | 88.4797
-0.5 | 0.4715 | 0.00472 | -0.1224 | 99.8941
0 | 0.5298 | 0.00479 | -0.1226 | 110.6054
0.5 | 0.5879 | 0.00489 | -0.1227 | 120.2249
1 | 0.6457 | 0.00502 | -0.1227 | 128.6255
1.5 | 0.7032 | 0.00518 | -0.1228 | 135.7529
2 | 0.7605 | 0.00538 | -0.1228 | 141.3569
2.5 | 0.8174 | 0.00561 | -0.1227 | 145.7041
3 | 0.8739 | 0.00589 | -0.1226 | 148.3701
3.5 | 0.9304 | 0.00615 | -0.1225 | 151.2846
4 | 0.9865 | 0.00645 | -0.1223 | 152.9457
4.5 | 1.0424 | 0.00676 | -0.1221 | 154.2012
5 | 1.0981 | 0.00706 | -0.1219 | 155.5382
5.5 | 1.1537 | 0.00737 | -0.1216 | 156.54
6 | 1.2088 | 0.0077 | -0.1213 | 156.987
6.5 | 1.2638 | 0.00802 | -0.121 | 157.581
7 | 1.3186 | 0.00833 | -0.1206 | 158.2953
7.5 | 1.3732 | 0.00865 | -0.1202 | 158.7514
8 | 1.4273 | 0.00898 | -0.1198 | 158.9421
8.5 | 1.4812 | 0.00929 | -0.1194 | 159.4403
9 | 1.532 | 0.00942 | -0.1183 | 162.6327
9.5 | 1.5842 | 0.00987 | -0.1175 | 160.5066
10 | 1.6356 | 0.01038 | -0.1166 | 157.5723
10.5 | 1.6867 | 0.01085 | -0.1157 | 155.4562
11 | 1.7362 | 0.01142 | -0.1145 | 152.0315
11.5 | 1.7853 | 0.01197 | -0.1133 | 149.1479
12 | 1.8331 | 0.01256 | -0.1118 | 145.9475
12.5 | 1.8787 | 0.01325 | -0.1101 | 141.7887
13 | 1.9234 | 0.01391 | -0.1082 | 138.2746
13.5 | 1.9662 | 0.0146 | -0.106 | 134.6712
14 | 2.0049 | 0.01541 | -0.1033 | 130.1038
14.5 | 2.0298 | 0.0163 | -0.0979 | 124.5276
15 | 2.0495 | 0.01736 | -0.0922 | 118.0588
15.5 | 2.073 | 0.01856 | -0.0876 | 111.6918
16 | 2.0951 | 0.02001 | -0.0833 | 104.7026
16.5 | 2.115 | 0.02177 | -0.0792 | 97.152
17 | 2.132 | 0.02391 | -0.0753 | 89.1677
17.5 | 2.1455 | 0.02653 | -0.0717 | 80.8707
18 | 2.1569 | 0.02957 | -0.0685 | 72.9422
18.5 | 2.1653 | 0.03313 | -0.0658 | 65.3577
19 | 2.1722 | 0.03713 | -0.0636 | 58.5026
19.5 | 2.1785 | 0.04154 | -0.0621 | 52.4434
20 | 2.1811 | 0.04666 | -0.0611 | 46.7445

## 141. Re 18M Mach 0.25 (1)
BIGFOIL.COM POLAR EXPORT
Joukowsky 11.00% thick 4.00% camber
Joukowsky 11.00% thick 4.00% camber |  |  |  | Cl Max: | 1.568 | at alpha= | 10.5 | deg
JavaFoil+Calcfoil stall+Eppler ext transition |  |  |  | L/D Max: | 130.849 | at alpha= | 9 | deg
Re: | 18000000 |  |  | Cd Min: | 0.00362 | at alpha= | -8 | deg
Mach: | 0.25 |  |  | Cl=0 at alpha= | -4.6393 | deg
|  |  |  | @ Cl=0.1, Cd= | 0.0038484
|  |  |  | @ Cl=0.4, Cd= | 0.0045139
|  |  |  | @ Cl=0.6, Cd= | 0.0053572
alpha (deg) | Cl | Cd | Cm | Cl/Cd
-17.5 | -0.357 | 0.1371 | -0.063 | -2.607
-17 | -0.4 | 0.12899 | -0.064 | -3.105
-16.5 | -0.44 | 0.12066 | -0.065 | -3.644
-16 | -0.476 | 0.11033 | -0.068 | -4.31
-15.5 | -0.507 | 0.10213 | -0.07 | -4.961
-15 | -0.533 | 0.09417 | -0.072 | -5.662
-14.5 | -0.555 | 0.08593 | -0.075 | -6.463
-14 | -0.572 | 0.07865 | -0.077 | -7.272
-13.5 | -0.586 | 0.06881 | -0.081 | -8.51
-13 | -0.593 | 0.06046 | -0.085 | -9.811
-12.5 | -0.595 | 0.05254 | -0.088 | -11.33
-12 | -0.595 | 0.04296 | -0.092 | -13.84
-11.5 | -0.586 | 0.03475 | -0.096 | -16.873
-11 | -0.576 | 0.02582 | -0.101 | -22.317
-10.5 | -0.56 | 0.01901 | -0.105 | -29.46
-10 | -0.542 | 0.01278 | -0.109 | -42.367
-9.5 | -0.535 | 0.00377 | -0.117 | -141.976
-9 | -0.49 | 0.00388 | -0.117 | -126.312
-8.5 | -0.442 | 0.00365 | -0.117 | -120.898
-8 | -0.39 | 0.00362 | -0.117 | -107.827
-7.5 | -0.336 | 0.00372 | -0.117 | -90.482
-7 | -0.28 | 0.00364 | -0.117 | -77.063
-6.5 | -0.223 | 0.00369 | -0.117 | -60.326
-6 | -0.164 | 0.00369 | -0.118 | -44.456
-5.5 | -0.104 | 0.00372 | -0.118 | -28.04
-5 | -0.044 | 0.00374 | -0.118 | -11.75
-4.5 | 0.017 | 0.00378 | -0.118 | 4.492
-4 | 0.078 | 0.00382 | -0.118 | 20.499
-3.5 | 0.14 | 0.0039 | -0.118 | 35.832
-3 | 0.201 | 0.0039 | -0.118 | 51.655
-2.5 | 0.263 | 0.00413 | -0.118 | 63.688
-2 | 0.325 | 0.00429 | -0.118 | 75.662
-1.5 | 0.386 | 0.00448 | -0.118 | 86.278
-1 | 0.448 | 0.00463 | -0.118 | 96.719
-0.5 | 0.509 | 0.0049 | -0.118 | 103.859
0 | 0.57 | 0.00519 | -0.118 | 109.824
0.5 | 0.631 | 0.00553 | -0.118 | 114.2
1 | 0.692 | 0.0059 | -0.118 | 117.311
1.5 | 0.753 | 0.00633 | -0.118 | 118.987
2 | 0.814 | 0.00676 | -0.118 | 120.285
2.5 | 0.874 | 0.00742 | -0.118 | 117.838
3 | 0.934 | 0.00788 | -0.118 | 118.52
3.5 | 0.993 | 0.00838 | -0.118 | 118.55
4 | 1.052 | 0.00897 | -0.118 | 117.22
4.5 | 1.11 | 0.00963 | -0.118 | 115.188
5 | 1.165 | 0.00958 | -0.118 | 121.624
5.5 | 1.22 | 0.01009 | -0.118 | 120.938
6 | 1.273 | 0.01042 | -0.118 | 122.207
6.5 | 1.324 | 0.01034 | -0.118 | 128.053
7 | 1.371 | 0.01092 | -0.118 | 125.53
7.5 | 1.415 | 0.0109 | -0.117 | 129.853
8 | 1.455 | 0.01148 | -0.117 | 126.733
8.5 | 1.491 | 0.01152 | -0.117 | 129.393
9 | 1.521 | 0.01162 | -0.117 | 130.849
9.5 | 1.543 | 0.01284 | -0.117 | 120.212
10 | 1.559 | 0.01353 | -0.117 | 115.272
10.5 | 1.568 | 0.01425 | -0.116 | 109.973
11 | 1.568 | 0.01471 | -0.116 | 106.631
11.5 | 1.56 | 0.01567 | -0.115 | 99.587
12 | 1.54 | 0.01678 | -0.115 | 91.756
12.5 | 1.51 | 0.01806 | -0.114 | 83.634
13 | 1.471 | 0.01968 | -0.114 | 74.736
13.5 | 1.422 | 0.02165 | -0.113 | 65.687
14 | 1.364 | 0.02411 | -0.112 | 56.553
14.5 | 1.298 | 0.02693 | -0.111 | 48.183
15 | 1.223 | 0.03097 | -0.109 | 39.478
15.5 | 1.139 | 0.03687 | -0.107 | 30.884

## 142. Re 18M Mach 0.25 (2)
BIGFOIL.COM POLAR EXPORT
Joukowsky 11.00% thick 4.00% camber
Joukowsky 11.00% thick 4.00% camber |  |  |  | Cl Max: | 2.1486 | at alpha= | 18 | deg
XFOIL ncrit=9 |  |  |  | L/D Max: | 160.04 | at alpha= | 9 | deg
Re: | 18000000 |  |  | Cd Min: | 0.18728 | at alpha= | -20 | deg
Mach: | 0.25 |  |  | Cl=0 at alpha= | -4.4886 | deg
|  |  |  | @ Cl=0.1, Cd= | 0.0048079
|  |  |  | @ Cl=0.4, Cd= | 0.0046714
|  |  |  | @ Cl=0.6, Cd= | 0.0048974
alpha (deg) | Cl | Cd | Cm | Cl/Cd
-20 | -0.7607 | 0.18728 | 0.0084 | -4.0618
-19.5 | -0.7658 | 0.17595 | 0.0012 | -4.3524
-19 | -0.78 | 0.16371 | -0.0062 | -4.7645
-18.5 | -0.8013 | 0.15054 | -0.0143 | -5.3228
-18 | -0.8588 | 0.13173 | -0.0263 | -6.5194
-17.5 | -0.9796 | 0.10434 | -0.0461 | -9.3885
-17 | -1.2471 | 0.06146 | -0.0832 | -20.2912
-16.5 | -1.4471 | 0.02948 | -0.1161 | -49.0875
-16 | -1.4069 | 0.01958 | -0.1347 | -71.8539
-15.5 | -1.3522 | 0.01714 | -0.1357 | -78.8915
-15 | -1.3014 | 0.01543 | -0.1342 | -84.3422
-14.5 | -1.2446 | 0.01408 | -0.133 | -88.3949
-14 | -1.1851 | 0.01294 | -0.1318 | -91.5842
-13.5 | -1.124 | 0.012 | -0.1308 | -93.6667
-13 | -1.0627 | 0.01102 | -0.1298 | -96.4338
-12.5 | -1.0007 | 0.01016 | -0.129 | -98.4941
-12 | -0.938 | 0.00946 | -0.1283 | -99.1543
-11.5 | -0.8749 | 0.0089 | -0.1276 | -98.3034
-11 | -0.8118 | 0.00843 | -0.127 | -96.2989
-10.5 | -0.7489 | 0.00789 | -0.1265 | -94.9176
-10 | -0.686 | 0.00744 | -0.126 | -92.2043
-9.5 | -0.6231 | 0.0071 | -0.1256 | -87.7606
-9 | -0.5603 | 0.00674 | -0.1253 | -83.1306
-8.5 | -0.4977 | 0.00642 | -0.1251 | -77.5234
-8 | -0.4351 | 0.00617 | -0.1249 | -70.5186
-7.5 | -0.3728 | 0.0059 | -0.1247 | -63.1864
-7 | -0.3105 | 0.0057 | -0.1246 | -54.4737
-6.5 | -0.2484 | 0.00549 | -0.1246 | -45.2459
-6 | -0.1864 | 0.00532 | -0.1246 | -35.0376
-5.5 | -0.1246 | 0.00518 | -0.1246 | -24.0541
-5 | -0.0629 | 0.00506 | -0.1246 | -12.4308
-4.5 | -0.0014 | 0.00495 | -0.1247 | -0.28283
-4 | 0.06 | 0.00486 | -0.1248 | 12.3457
-3.5 | 0.1214 | 0.00478 | -0.1249 | 25.3975
-3 | 0.1826 | 0.00471 | -0.1251 | 38.7686
-2.5 | 0.2436 | 0.00468 | -0.1252 | 52.0513
-2 | 0.3046 | 0.00465 | -0.1254 | 65.5054
-1.5 | 0.3654 | 0.00466 | -0.1255 | 78.412
-1 | 0.426 | 0.00468 | -0.1257 | 91.0256
-0.5 | 0.4865 | 0.00473 | -0.1258 | 102.8541
0 | 0.5468 | 0.0048 | -0.1259 | 113.9167
0.5 | 0.6069 | 0.00491 | -0.126 | 123.6049
1 | 0.6667 | 0.00504 | -0.126 | 132.2817
1.5 | 0.7263 | 0.00521 | -0.126 | 139.405
2 | 0.7857 | 0.00541 | -0.126 | 145.2311
2.5 | 0.8447 | 0.00566 | -0.1258 | 149.2403
3 | 0.9033 | 0.00595 | -0.1256 | 151.8151
3.5 | 0.9619 | 0.00623 | -0.1254 | 154.3981
4 | 1.0202 | 0.00655 | -0.1251 | 155.7557
4.5 | 1.0783 | 0.00688 | -0.1247 | 156.7297
5 | 1.1361 | 0.00724 | -0.1242 | 156.9199
5.5 | 1.1941 | 0.00757 | -0.1237 | 157.7411
6 | 1.2517 | 0.00793 | -0.1232 | 157.8436
6.5 | 1.3095 | 0.00826 | -0.1226 | 158.5351
7 | 1.3667 | 0.00863 | -0.1218 | 158.3662
7.5 | 1.4239 | 0.009 | -0.121 | 158.2111
8 | 1.4807 | 0.00938 | -0.1202 | 157.8571
8.5 | 1.5376 | 0.00972 | -0.1193 | 158.1893
9 | 1.5908 | 0.00994 | -0.1176 | 160.0402
9.5 | 1.6454 | 0.0105 | -0.1161 | 156.7048
10 | 1.6998 | 0.01103 | -0.1145 | 154.107
10.5 | 1.7523 | 0.01168 | -0.1126 | 150.0257
11 | 1.8046 | 0.01229 | -0.1106 | 146.8348
11.5 | 1.8541 | 0.01304 | -0.1081 | 142.1856
12 | 1.9021 | 0.0138 | -0.1053 | 137.8333
12.5 | 1.9476 | 0.01459 | -0.1021 | 133.4887
13 | 1.9821 | 0.01552 | -0.097 | 127.7126
13.5 | 2.0038 | 0.01661 | -0.09 | 120.6382
14 | 2.0294 | 0.01792 | -0.0843 | 113.2478
14.5 | 2.0549 | 0.01949 | -0.0792 | 105.4336
15 | 2.0778 | 0.02143 | -0.0742 | 96.9575
15.5 | 2.0972 | 0.02383 | -0.0696 | 88.0067
16 | 2.1127 | 0.0268 | -0.0653 | 78.8321
16.5 | 2.1242 | 0.0304 | -0.0615 | 69.875
17 | 2.135 | 0.03441 | -0.0585 | 62.0459
17.5 | 2.1435 | 0.03901 | -0.0561 | 54.9474
18 | 2.1486 | 0.04438 | -0.0545 | 48.4137
18.5 | 2.1475 | 0.05084 | -0.0539 | 42.2404
19 | 2.1424 | 0.05826 | -0.0542 | 36.7731
19.5 | 2.1305 | 0.06701 | -0.0556 | 31.7938
20 | 2.1132 | 0.07697 | -0.0583 | 27.4549

## 143. Re 18M Mach 0.50 (1)
BIGFOIL.COM POLAR EXPORT
Joukowsky 11.00% thick 4.00% camber
Joukowsky 11.00% thick 4.00% camber |  |  |  | Cl Max: | 1.479 | at alpha= | 7.5 | deg
JavaFoil+Calcfoil stall+Eppler ext transition |  |  |  | L/D Max: | 126.149 | at alpha= | 6.5 | deg
Re: | 18000000 |  |  | Cd Min: | 0.00372 | at alpha= | -5 | deg
Mach: | 0.5 |  |  | Cl=0 at alpha= | -4.6397 | deg
|  |  |  | @ Cl=0.1, Cd= | 0.0038713
|  |  |  | @ Cl=0.4, Cd= | 0.0043926
|  |  |  | @ Cl=0.6, Cd= | 0.0051024
alpha (deg) | Cl | Cd | Cm | Cl/Cd
-20 | -0.882 | 0.16486 | -0.08 | -5.349
-19.5 | -0.849 | 0.18288 | -0.077 | -4.643
-19 | -0.822 | 0.16175 | -0.079 | -5.082
-18.5 | -0.795 | 0.14629 | -0.08 | -5.432
-18 | -0.762 | 0.1572 | -0.076 | -4.848
-17.5 | -0.735 | 0.13705 | -0.078 | -5.365
-17 | -0.708 | 0.12527 | -0.079 | -5.649
-16.5 | -0.676 | 0.13343 | -0.075 | -5.063
-16 | -0.649 | 0.11636 | -0.078 | -5.575
-15.5 | -0.62 | 0.10868 | -0.078 | -5.708
-15 | -0.59 | 0.10853 | -0.076 | -5.436
-14.5 | -0.564 | 0.09536 | -0.08 | -5.912
-14 | -0.532 | 0.09616 | -0.075 | -5.534
-13.5 | -0.508 | 0.08139 | -0.083 | -6.246
-13 | -0.476 | 0.08187 | -0.078 | -5.819
-12.5 | -0.457 | 0.06463 | -0.09 | -7.065
-12 | -0.435 | 0.05171 | -0.098 | -8.421
-11.5 | -0.396 | 0.06107 | -0.088 | -6.49
-11 | -0.376 | 0.04665 | -0.098 | -8.066
-10.5 | -0.339 | 0.05407 | -0.089 | -6.271
-10 | -0.306 | 0.05745 | -0.082 | -5.329
-9.5 | -0.285 | 0.04326 | -0.096 | -6.586
-9 | -0.253 | 0.04508 | -0.091 | -5.607
-8.5 | -0.223 | 0.04433 | -0.089 | -5.026
-8 | -0.324 | 0.02497 | -0.109 | -12.96
-7.5 | -0.32 | 0.01211 | -0.121 | -26.464
-7 | -0.296 | 0.00383 | -0.131 | -77.436
-6.5 | -0.24 | 0.00382 | -0.131 | -63.003
-6 | -0.179 | 0.00377 | -0.131 | -47.626
-5.5 | -0.115 | 0.0038 | -0.131 | -30.287
-5 | -0.049 | 0.00372 | -0.132 | -13.08
-4.5 | 0.019 | 0.00383 | -0.132 | 4.922
-4 | 0.087 | 0.00386 | -0.132 | 22.558
-3.5 | 0.156 | 0.00392 | -0.132 | 39.779
-3 | 0.225 | 0.00401 | -0.132 | 55.981
-2.5 | 0.294 | 0.0041 | -0.132 | 71.567
-2 | 0.363 | 0.00428 | -0.132 | 84.695
-1.5 | 0.432 | 0.00449 | -0.132 | 96.084
-1 | 0.5 | 0.00474 | -0.132 | 105.542
-0.5 | 0.569 | 0.00492 | -0.132 | 115.653
0 | 0.637 | 0.00532 | -0.132 | 119.807
0.5 | 0.705 | 0.00573 | -0.132 | 123.06
1 | 0.773 | 0.00619 | -0.132 | 124.94
1.5 | 0.841 | 0.00668 | -0.132 | 125.965
2 | 0.908 | 0.00758 | -0.132 | 119.829
2.5 | 0.975 | 0.00815 | -0.132 | 119.682
3 | 1.042 | 0.00877 | -0.132 | 118.769
3.5 | 1.107 | 0.00952 | -0.132 | 116.245
4 | 1.171 | 0.00978 | -0.132 | 119.751
4.5 | 1.233 | 0.01058 | -0.132 | 116.472
5 | 1.292 | 0.01084 | -0.132 | 119.109
5.5 | 1.347 | 0.01138 | -0.132 | 118.352
6 | 1.396 | 0.01158 | -0.131 | 120.549
6.5 | 1.438 | 0.0114 | -0.131 | 126.149
7 | 1.468 | 0.01289 | -0.131 | 113.893
7.5 | 1.479 | 0.01389 | -0.131 | 106.44
8 | 1.46 | 0.01506 | -0.13 | 96.952
8.5 | 1.382 | 0.01658 | -0.129 | 83.318
9 | 0.892 | 0.01923 | -0.128 | 46.402
9.5 | 0.922 | 0.01969 | -0.128 | 46.833
10 | 0.95 | 0.02067 | -0.127 | 45.968
10.5 | 0.978 | 0.02139 | -0.127 | 45.722
11 | 0.994 | 0.02578 | -0.125 | 38.549
11.5 | 1.02 | 0.02721 | -0.124 | 37.508
12 | 1.049 | 0.02805 | -0.124 | 37.415
12.5 | 1.064 | 0.03336 | -0.121 | 31.887

## 144. Re 18M Mach 0.50 (2)
BIGFOIL.COM POLAR EXPORT
Joukowsky 11.00% thick 4.00% camber
Joukowsky 11.00% thick 4.00% camber |  |  |  | Cl Max: | 1.8937 | at alpha= | 10 | deg
XFOIL ncrit=9 |  |  |  | L/D Max: | 166.135 | at alpha= | 3.5 | deg
Re: | 18000000 |  |  | Cd Min: | 0.12554 | at alpha= | 14.5 | deg
Mach: | 0.5 |  |  | Cl=0 at alpha= | -99 | deg
|  |  |  | @ Cl=0.1, Cd= | 0.00488
|  |  |  | @ Cl=0.4, Cd= | 0.00488
|  |  |  | @ Cl=0.6, Cd= | 0.00488
alpha (deg) | Cl | Cd | Cm | Cl/Cd
0 | 0.623 | 0.00488 | -0.1407 | 127.6639
0.5 | 0.6924 | 0.00501 | -0.1406 | 138.2036
1 | 0.7618 | 0.00516 | -0.1404 | 147.6357
1.5 | 0.8309 | 0.00536 | -0.1401 | 155.0187
2 | 0.8997 | 0.00561 | -0.1397 | 160.3743
2.5 | 0.9684 | 0.00589 | -0.1392 | 164.4143
3 | 1.0365 | 0.00627 | -0.1384 | 165.311
3.5 | 1.1048 | 0.00665 | -0.1374 | 166.1353
4 | 1.1727 | 0.0071 | -0.1361 | 165.169
4.5 | 1.2405 | 0.00758 | -0.1346 | 163.6544
5 | 1.3086 | 0.00807 | -0.1329 | 162.1561
5.5 | 1.3771 | 0.00856 | -0.1308 | 160.8762
6 | 1.4459 | 0.00906 | -0.1285 | 159.5916
6.5 | 1.5142 | 0.00961 | -0.1258 | 157.565
7.5 | 1.6514 | 0.01074 | -0.1191 | 153.7616
8 | 1.719 | 0.01136 | -0.1149 | 151.3204
8.5 | 1.7849 | 0.01204 | -0.11 | 148.2475
9 | 1.8431 | 0.01258 | -0.1033 | 146.5103
9.5 | 1.8609 | 0.0144 | -0.0907 | 129.2292
10 | 1.8937 | 0.01628 | -0.0816 | 116.3206
10.5 | 1.8778 | 0.0211 | -0.0703 | 88.9953
11 | 1.8469 | 0.02822 | -0.0625 | 65.4465
11.5 | 1.8127 | 0.03709 | -0.0586 | 48.873
12 | 1.7745 | 0.0478 | -0.0581 | 37.1234
12.5 | 1.7287 | 0.06089 | -0.0613 | 28.3905
13 | 1.6837 | 0.07541 | -0.0671 | 22.3273
13.5 | 1.64 | 0.09107 | -0.0749 | 18.0081
14 | 1.5941 | 0.10818 | -0.0849 | 14.7356
14.5 | 1.5524 | 0.12554 | -0.0958 | 12.3658

## 145. Re 20M Mach 0.00 (1)
BIGFOIL.COM POLAR EXPORT
Joukowsky 11.00% thick 4.00% camber
Joukowsky 11.00% thick 4.00% camber |  |  |  | Cl Max: | 1.616 | at alpha= | 12 | deg
JavaFoil+Calcfoil stall+Eppler ext transition |  |  |  | L/D Max: | 135.7 | at alpha= | 10 | deg
Re: | 20000000 |  |  | Cd Min: | 0.00356 | at alpha= | -8.5 | deg
Mach: | 0 |  |  | Cl=0 at alpha= | -4.6356 | deg
|  |  |  | @ Cl=0.1, Cd= | 0.0038037
|  |  |  | @ Cl=0.4, Cd= | 0.004525
|  |  |  | @ Cl=0.6, Cd= | 0.0054103
alpha (deg) | Cl | Cd | Cm | Cl/Cd
-20 | -0.633 | 0.14334 | -0.069 | -4.418
-19.5 | -0.647 | 0.13576 | -0.07 | -4.763
-19 | -0.66 | 0.12745 | -0.071 | -5.175
-18.5 | -0.671 | 0.12052 | -0.072 | -5.567
-18 | -0.682 | 0.11249 | -0.073 | -6.06
-17.5 | -0.691 | 0.10464 | -0.075 | -6.604
-17 | -0.698 | 0.09854 | -0.076 | -7.081
-16.5 | -0.703 | 0.09182 | -0.077 | -7.656
-16 | -0.708 | 0.08363 | -0.079 | -8.461
-15.5 | -0.708 | 0.07755 | -0.08 | -9.133
-15 | -0.708 | 0.0701 | -0.082 | -10.098
-14.5 | -0.706 | 0.06204 | -0.085 | -11.38
-14 | -0.701 | 0.0549 | -0.087 | -12.761
-13.5 | -0.694 | 0.04725 | -0.09 | -14.677
-13 | -0.685 | 0.03899 | -0.093 | -17.574
-12.5 | -0.673 | 0.03177 | -0.096 | -21.195
-12 | -0.66 | 0.02415 | -0.099 | -27.346
-11.5 | -0.643 | 0.01777 | -0.103 | -36.219
-11 | -0.623 | 0.0128 | -0.106 | -48.672
-10.5 | -0.62 | 0.00372 | -0.113 | -166.517
-10 | -0.578 | 0.00367 | -0.113 | -157.571
-9.5 | -0.532 | 0.00362 | -0.113 | -146.952
-9 | -0.485 | 0.00375 | -0.113 | -129.308
-8.5 | -0.434 | 0.00356 | -0.113 | -122.095
-8 | -0.382 | 0.00361 | -0.114 | -105.99
-7.5 | -0.329 | 0.00359 | -0.114 | -91.542
-7 | -0.273 | 0.00364 | -0.114 | -74.986
-6.5 | -0.217 | 0.00357 | -0.114 | -60.697
-6 | -0.159 | 0.00367 | -0.114 | -43.419
-5.5 | -0.101 | 0.00369 | -0.114 | -27.48
-5 | -0.043 | 0.0037 | -0.114 | -11.506
-4.5 | 0.016 | 0.00375 | -0.114 | 4.385
-4 | 0.076 | 0.00382 | -0.114 | 19.837
-3.5 | 0.135 | 0.00378 | -0.114 | 35.799
-3 | 0.195 | 0.00399 | -0.114 | 48.878
-2.5 | 0.255 | 0.00413 | -0.114 | 61.714
-2 | 0.314 | 0.00428 | -0.114 | 73.384
-1.5 | 0.374 | 0.00446 | -0.114 | 83.789
-1 | 0.434 | 0.00461 | -0.114 | 94.059
-0.5 | 0.493 | 0.00482 | -0.114 | 102.249
0 | 0.552 | 0.00515 | -0.114 | 107.184
0.5 | 0.611 | 0.00547 | -0.114 | 111.853
1 | 0.67 | 0.00582 | -0.114 | 115.201
1.5 | 0.729 | 0.00619 | -0.114 | 117.768
2 | 0.788 | 0.00664 | -0.114 | 118.663
2.5 | 0.846 | 0.00722 | -0.114 | 117.178
3 | 0.905 | 0.00763 | -0.114 | 118.506
3.5 | 0.962 | 0.0081 | -0.114 | 118.828
4 | 1.019 | 0.00863 | -0.114 | 118.126
4.5 | 1.076 | 0.00922 | -0.114 | 116.678
5 | 1.131 | 0.00914 | -0.114 | 123.681
5.5 | 1.184 | 0.0096 | -0.114 | 123.326
6 | 1.237 | 0.00979 | -0.114 | 126.269
6.5 | 1.287 | 0.01029 | -0.114 | 125.015
7 | 1.336 | 0.01087 | -0.114 | 122.907
7.5 | 1.381 | 0.01066 | -0.114 | 129.513
8 | 1.424 | 0.01114 | -0.114 | 127.892
8.5 | 1.464 | 0.01106 | -0.114 | 132.411
9 | 1.5 | 0.01161 | -0.113 | 129.187
9.5 | 1.532 | 0.01157 | -0.113 | 132.409
10 | 1.559 | 0.01149 | -0.113 | 135.7
10.5 | 1.581 | 0.01276 | -0.113 | 123.908
11 | 1.599 | 0.01336 | -0.113 | 119.697
11.5 | 1.611 | 0.01365 | -0.112 | 118.016
12 | 1.616 | 0.01437 | -0.112 | 112.415
12.5 | 1.615 | 0.0152 | -0.112 | 106.278
13 | 1.609 | 0.01614 | -0.111 | 99.693
13.5 | 1.598 | 0.01716 | -0.111 | 93.09
14 | 1.581 | 0.01843 | -0.11 | 85.795
14.5 | 1.56 | 0.01976 | -0.11 | 78.943
15 | 1.534 | 0.02138 | -0.109 | 71.74
15.5 | 1.504 | 0.02324 | -0.108 | 64.727
16 | 1.471 | 0.0255 | -0.107 | 57.667
16.5 | 1.433 | 0.02797 | -0.107 | 51.24
17 | 1.39 | 0.03121 | -0.106 | 44.547

## 146. Re 20M Mach 0.00 (2)
BIGFOIL.COM POLAR EXPORT
Joukowsky 11.00% thick 4.00% camber
Joukowsky 11.00% thick 4.00% camber |  |  |  | Cl Max: | 2.2019 | at alpha= | 20 | deg
XFOIL ncrit=9 |  |  |  | L/D Max: | 165.713 | at alpha= | 9 | deg
Re: | 20000000 |  |  | Cd Min: | 0.04101 | at alpha= | 20 | deg
Mach: | 0 |  |  | Cl=0 at alpha= | -4.5171 | deg
|  |  |  | @ Cl=0.1, Cd= | 0.0047427
|  |  |  | @ Cl=0.4, Cd= | 0.0046626
|  |  |  | @ Cl=0.6, Cd= | 0.0049253
alpha (deg) | Cl | Cd | Cm | Cl/Cd
-20 | -1.6154 | 0.03256 | -0.0976 | -49.613
-19.5 | -1.6147 | 0.02168 | -0.1151 | -74.4788
-19 | -1.5873 | 0.01927 | -0.1154 | -82.3716
-18.5 | -1.5496 | 0.01757 | -0.1154 | -88.1958
-18 | -1.5063 | 0.01628 | -0.1152 | -92.5246
-17.5 | -1.4601 | 0.01519 | -0.115 | -96.1224
-17 | -1.4036 | 0.01421 | -0.1166 | -98.7755
-16.5 | -1.3518 | 0.0134 | -0.1168 | -100.8806
-16 | -1.3022 | 0.01268 | -0.1164 | -102.6972
-15.5 | -1.2507 | 0.01202 | -0.1163 | -104.0516
-15 | -1.1981 | 0.01134 | -0.1162 | -105.6526
-14.5 | -1.1447 | 0.01066 | -0.1163 | -107.3827
-14 | -1.0907 | 0.00999 | -0.1164 | -109.1792
-13.5 | -1.0356 | 0.00948 | -0.1165 | -109.2405
-13 | -0.9799 | 0.00903 | -0.1167 | -108.5161
-12.5 | -0.9238 | 0.00863 | -0.1168 | -107.0452
-12 | -0.8674 | 0.00823 | -0.117 | -105.3949
-11.5 | -0.8107 | 0.0078 | -0.1172 | -103.9359
-11 | -0.7538 | 0.00741 | -0.1174 | -101.7274
-10.5 | -0.6964 | 0.00711 | -0.1176 | -97.9466
-10 | -0.6389 | 0.00683 | -0.1178 | -93.5432
-9.5 | -0.5813 | 0.00652 | -0.118 | -89.1564
-9 | -0.5234 | 0.00627 | -0.1182 | -83.4769
-8.5 | -0.4653 | 0.00607 | -0.1185 | -76.6557
-8 | -0.4072 | 0.00583 | -0.1187 | -69.8456
-7.5 | -0.3489 | 0.00566 | -0.1189 | -61.6431
-7 | -0.2906 | 0.00546 | -0.1192 | -53.2234
-6.5 | -0.2322 | 0.00533 | -0.1194 | -43.5647
-6 | -0.1737 | 0.00517 | -0.1196 | -33.5977
-5.5 | -0.1151 | 0.00504 | -0.1198 | -22.8373
-5 | -0.0566 | 0.00494 | -0.1201 | -11.4575
-4.5 | 0.002 | 0.00485 | -0.1203 | 0.41237
-4 | 0.0605 | 0.00479 | -0.1205 | 12.6305
-3.5 | 0.119 | 0.00472 | -0.1207 | 25.2119
-3 | 0.1776 | 0.00466 | -0.1209 | 38.1116
-2.5 | 0.236 | 0.00463 | -0.1211 | 50.9719
-2 | 0.2944 | 0.00462 | -0.1213 | 63.7229
-1.5 | 0.3527 | 0.00463 | -0.1215 | 76.1771
-1 | 0.4108 | 0.00467 | -0.1217 | 87.9657
-0.5 | 0.4689 | 0.00471 | -0.1218 | 99.5541
0 | 0.5268 | 0.00478 | -0.122 | 110.2092
0.5 | 0.5844 | 0.00489 | -0.1221 | 119.5092
1 | 0.6419 | 0.00502 | -0.1222 | 127.8685
1.5 | 0.6991 | 0.00519 | -0.1222 | 134.7013
2 | 0.756 | 0.00537 | -0.1222 | 140.7821
2.5 | 0.8127 | 0.00559 | -0.1222 | 145.3846
3 | 0.8689 | 0.00584 | -0.1221 | 148.7842
3.5 | 0.925 | 0.00611 | -0.122 | 151.3912
4 | 0.9809 | 0.00639 | -0.1219 | 153.5055
4.5 | 1.0366 | 0.00666 | -0.1217 | 155.6456
5 | 1.0918 | 0.00698 | -0.1215 | 156.4183
5.5 | 1.1471 | 0.00726 | -0.1213 | 158.0028
6 | 1.2018 | 0.00759 | -0.121 | 158.3399
6.5 | 1.2566 | 0.00788 | -0.1208 | 159.467
7 | 1.311 | 0.00817 | -0.1205 | 160.4651
7.5 | 1.3651 | 0.00848 | -0.1202 | 160.9788
8 | 1.4188 | 0.00881 | -0.1198 | 161.0443
9 | 1.5229 | 0.00919 | -0.1186 | 165.7127
9.5 | 1.575 | 0.00961 | -0.118 | 163.8918
10 | 1.626 | 0.01009 | -0.1172 | 161.1497
10.5 | 1.6768 | 0.01054 | -0.1164 | 159.0892
11 | 1.7261 | 0.01109 | -0.1154 | 155.6447
11.5 | 1.7751 | 0.01159 | -0.1144 | 153.1579
12 | 1.823 | 0.01214 | -0.1132 | 150.1647
12.5 | 1.8688 | 0.01279 | -0.1118 | 146.1142
13 | 1.914 | 0.0134 | -0.1102 | 142.8358
13.5 | 1.9576 | 0.01404 | -0.1084 | 139.4302
14 | 1.9981 | 0.01477 | -0.1062 | 135.281
14.5 | 2.0344 | 0.01563 | -0.1033 | 130.1599
15 | 2.0557 | 0.01647 | -0.0976 | 124.8148
15.5 | 2.0774 | 0.01745 | -0.0926 | 119.0487
16 | 2.0997 | 0.01866 | -0.0881 | 112.5241
16.5 | 2.1211 | 0.02011 | -0.084 | 105.4749
17 | 2.1394 | 0.0219 | -0.08 | 97.6895
17.5 | 2.1546 | 0.02409 | -0.0762 | 89.4396
18 | 2.1678 | 0.02664 | -0.0727 | 81.3739
18.5 | 2.1788 | 0.02962 | -0.0697 | 73.5584
19 | 2.1878 | 0.03301 | -0.0671 | 66.2769
19.5 | 2.1963 | 0.03672 | -0.0651 | 59.8121
20 | 2.2019 | 0.04101 | -0.0636 | 53.6918

## 147. Re 20M Mach 0.10 (1)
BIGFOIL.COM POLAR EXPORT
Joukowsky 11.00% thick 4.00% camber
Joukowsky 11.00% thick 4.00% camber |  |  |  | Cl Max: | 1.608 | at alpha= | 12 | deg
JavaFoil+Calcfoil stall+Eppler ext transition |  |  |  | L/D Max: | 140.391 | at alpha= | 10 | deg
Re: | 20000000 |  |  | Cd Min: | 0.00357 | at alpha= | -8.5 | deg
Mach: | 0.1 |  |  | Cl=0 at alpha= | -4.6417 | deg
|  |  |  | @ Cl=0.1, Cd= | 0.003804
|  |  |  | @ Cl=0.4, Cd= | 0.004526
|  |  |  | @ Cl=0.6, Cd= | 0.0053964
alpha (deg) | Cl | Cd | Cm | Cl/Cd
-20 | -0.584 | 0.14884 | -0.067 | -3.926
-19.5 | -0.601 | 0.14035 | -0.068 | -4.281
-19 | -0.616 | 0.13253 | -0.069 | -4.652
-18.5 | -0.631 | 0.12444 | -0.071 | -5.073
-18 | -0.644 | 0.1178 | -0.071 | -5.47
-17.5 | -0.657 | 0.10928 | -0.073 | -6.013
-17 | -0.667 | 0.10264 | -0.074 | -6.499
-16.5 | -0.676 | 0.09522 | -0.076 | -7.098
-16 | -0.683 | 0.08692 | -0.078 | -7.86
-15.5 | -0.687 | 0.08019 | -0.08 | -8.57
-15 | -0.689 | 0.07326 | -0.081 | -9.405
-14.5 | -0.688 | 0.06644 | -0.083 | -10.355
-14 | -0.686 | 0.05786 | -0.086 | -11.862
-13.5 | -0.681 | 0.05007 | -0.089 | -13.605
-13 | -0.672 | 0.04319 | -0.091 | -15.57
-12.5 | -0.664 | 0.03421 | -0.095 | -19.415
-12 | -0.653 | 0.02629 | -0.099 | -24.825
-11.5 | -0.637 | 0.01959 | -0.102 | -32.493
-11 | -0.618 | 0.01395 | -0.106 | -44.294
-10.5 | -0.604 | 0.00896 | -0.111 | -67.346
-10 | -0.578 | 0.00368 | -0.114 | -156.949
-9.5 | -0.533 | 0.00364 | -0.114 | -146.642
-9 | -0.486 | 0.0036 | -0.114 | -135.057
-8.5 | -0.436 | 0.00357 | -0.114 | -121.979
-8 | -0.384 | 0.00362 | -0.114 | -106.147
-7.5 | -0.33 | 0.0036 | -0.114 | -91.615
-7 | -0.274 | 0.00365 | -0.114 | -75.197
-6.5 | -0.218 | 0.00365 | -0.114 | -59.679
-6 | -0.16 | 0.00367 | -0.114 | -43.59
-5.5 | -0.102 | 0.00369 | -0.114 | -27.598
-5 | -0.043 | 0.00371 | -0.114 | -11.558
-4.5 | 0.017 | 0.00375 | -0.115 | 4.405
-4 | 0.076 | 0.00382 | -0.115 | 19.933
-3.5 | 0.136 | 0.00378 | -0.115 | 35.977
-3 | 0.196 | 0.00399 | -0.115 | 49.161
-2.5 | 0.256 | 0.00413 | -0.115 | 62.046
-2 | 0.316 | 0.00428 | -0.115 | 73.77
-1.5 | 0.376 | 0.00447 | -0.115 | 84.19
-1 | 0.436 | 0.00461 | -0.115 | 94.507
-0.5 | 0.495 | 0.00482 | -0.115 | 102.691
0 | 0.555 | 0.00516 | -0.115 | 107.607
0.5 | 0.614 | 0.00547 | -0.115 | 112.269
1 | 0.674 | 0.00583 | -0.115 | 115.584
1.5 | 0.733 | 0.0062 | -0.115 | 118.127
2 | 0.792 | 0.00666 | -0.115 | 118.994
2.5 | 0.851 | 0.00724 | -0.115 | 117.508
3 | 0.909 | 0.00767 | -0.115 | 118.489
3.5 | 0.967 | 0.00814 | -0.115 | 118.795
4 | 1.024 | 0.00868 | -0.115 | 117.988
4.5 | 1.081 | 0.00926 | -0.115 | 116.735
5 | 1.136 | 0.0092 | -0.115 | 123.426
5.5 | 1.19 | 0.00965 | -0.115 | 123.321
6 | 1.242 | 0.00986 | -0.115 | 125.975
6.5 | 1.293 | 0.01037 | -0.114 | 124.672
7 | 1.341 | 0.0103 | -0.114 | 130.236
7.5 | 1.387 | 0.01078 | -0.114 | 128.597
8 | 1.429 | 0.01127 | -0.114 | 126.794
8.5 | 1.469 | 0.01117 | -0.114 | 131.497
9 | 1.504 | 0.01116 | -0.114 | 134.73
9.5 | 1.535 | 0.0112 | -0.114 | 136.999
10 | 1.56 | 0.01111 | -0.114 | 140.391
10.5 | 1.581 | 0.01293 | -0.113 | 122.331
11 | 1.597 | 0.01355 | -0.113 | 117.833
11.5 | 1.606 | 0.01387 | -0.113 | 115.795
12 | 1.608 | 0.01466 | -0.113 | 109.749
12.5 | 1.604 | 0.01555 | -0.112 | 103.195
13 | 1.595 | 0.0165 | -0.112 | 96.634
13.5 | 1.579 | 0.01766 | -0.111 | 89.413
14 | 1.559 | 0.01893 | -0.111 | 82.355
14.5 | 1.533 | 0.0204 | -0.11 | 75.147
15 | 1.502 | 0.02218 | -0.109 | 67.702
15.5 | 1.467 | 0.02431 | -0.108 | 60.343
16 | 1.428 | 0.02684 | -0.108 | 53.212
16.5 | 1.383 | 0.02996 | -0.107 | 46.175
17 | 1.334 | 0.034 | -0.105 | 39.248

## 148. Re 20M Mach 0.10 (2)
BIGFOIL.COM POLAR EXPORT
Joukowsky 11.00% thick 4.00% camber
Joukowsky 11.00% thick 4.00% camber |  |  |  | Cl Max: | 2.1964 | at alpha= | 20 | deg
XFOIL ncrit=9 |  |  |  | L/D Max: | 165.07 | at alpha= | 9 | deg
Re: | 20000000 |  |  | Cd Min: | 0.04495 | at alpha= | 20 | deg
Mach: | 0.1 |  |  | Cl=0 at alpha= | -4.5127 | deg
|  |  |  | @ Cl=0.1, Cd= | 0.0047497
|  |  |  | @ Cl=0.4, Cd= | 0.0046587
|  |  |  | @ Cl=0.6, Cd= | 0.0049172
alpha (deg) | Cl | Cd | Cm | Cl/Cd
-19 | -1.5884 | 0.02252 | -0.1178 | -70.5329
-18.5 | -1.5601 | 0.01973 | -0.1188 | -79.0725
-18 | -1.5224 | 0.01781 | -0.1187 | -85.4801
-17.5 | -1.4791 | 0.01625 | -0.1184 | -91.0215
-17 | -1.4253 | 0.01504 | -0.1193 | -94.7673
-16.5 | -1.3699 | 0.01404 | -0.12 | -97.5712
-16 | -1.3199 | 0.01322 | -0.1194 | -99.8411
-15.5 | -1.2677 | 0.01248 | -0.119 | -101.5785
-15 | -1.2139 | 0.0118 | -0.1188 | -102.8729
-14.5 | -1.1595 | 0.01109 | -0.1186 | -104.5537
-14 | -1.1046 | 0.01037 | -0.1186 | -106.5188
-13.5 | -1.0488 | 0.00974 | -0.1186 | -107.6797
-13 | -0.9922 | 0.00922 | -0.1186 | -107.6139
-12.5 | -0.9351 | 0.00878 | -0.1186 | -106.5034
-12 | -0.8777 | 0.00838 | -0.1186 | -104.7375
-11.5 | -0.8201 | 0.00796 | -0.1187 | -103.0276
-11 | -0.7623 | 0.00753 | -0.1188 | -101.2351
-10.5 | -0.7042 | 0.00719 | -0.1189 | -97.9416
-10 | -0.6459 | 0.00691 | -0.119 | -93.4732
-9.5 | -0.5874 | 0.0066 | -0.1191 | -89
-9 | -0.5289 | 0.00632 | -0.1193 | -83.6867
-8.5 | -0.4701 | 0.00611 | -0.1194 | -76.9394
-8 | -0.4114 | 0.00586 | -0.1196 | -70.2048
-7.5 | -0.3525 | 0.00568 | -0.1198 | -62.0599
-7 | -0.2936 | 0.00549 | -0.12 | -53.4791
-6.5 | -0.2346 | 0.00535 | -0.1202 | -43.8505
-6 | -0.1756 | 0.00519 | -0.1204 | -33.8343
-5.5 | -0.1165 | 0.00505 | -0.1206 | -23.0693
-5 | -0.0575 | 0.00495 | -0.1208 | -11.6162
-4.5 | 0.0015 | 0.00486 | -0.121 | 0.30864
-4 | 0.0604 | 0.00479 | -0.1212 | 12.6096
-3.5 | 0.1194 | 0.00473 | -0.1214 | 25.2431
-3 | 0.1784 | 0.00466 | -0.1216 | 38.2833
-2.5 | 0.2372 | 0.00463 | -0.1218 | 51.2311
-2 | 0.296 | 0.00462 | -0.122 | 64.0693
-1.5 | 0.3547 | 0.00462 | -0.1222 | 76.7749
-1 | 0.4132 | 0.00467 | -0.1223 | 88.4797
-0.5 | 0.4716 | 0.00471 | -0.1225 | 100.1274
0 | 0.5299 | 0.00478 | -0.1226 | 110.8577
0.5 | 0.5879 | 0.00489 | -0.1227 | 120.2249
1 | 0.6457 | 0.00502 | -0.1228 | 128.6255
1.5 | 0.7032 | 0.00519 | -0.1228 | 135.4913
2 | 0.7606 | 0.00538 | -0.1228 | 141.3755
3 | 0.8742 | 0.00585 | -0.1227 | 149.4359
3.5 | 0.9307 | 0.00612 | -0.1226 | 152.0752
4 | 0.9869 | 0.00641 | -0.1224 | 153.9626
4.5 | 1.0431 | 0.00668 | -0.1222 | 156.1527
5 | 1.0987 | 0.007 | -0.122 | 156.9571
5.5 | 1.1544 | 0.0073 | -0.1217 | 158.137
6 | 1.2096 | 0.00762 | -0.1214 | 158.7402
6.5 | 1.2648 | 0.00792 | -0.1211 | 159.697
7 | 1.3197 | 0.00822 | -0.1208 | 160.5474
7.5 | 1.3743 | 0.00854 | -0.1204 | 160.9251
8 | 1.4285 | 0.00887 | -0.12 | 161.0485
9 | 1.5335 | 0.00929 | -0.1185 | 165.07
9.5 | 1.5862 | 0.00971 | -0.1178 | 163.3574
10 | 1.6376 | 0.01021 | -0.1169 | 160.3918
10.5 | 1.689 | 0.01067 | -0.116 | 158.2943
11 | 1.7386 | 0.01124 | -0.1149 | 154.6797
11.5 | 1.7882 | 0.01176 | -0.1137 | 152.0578
12 | 1.836 | 0.01236 | -0.1123 | 148.5437
12.5 | 1.8822 | 0.01302 | -0.1106 | 144.5622
13 | 1.9277 | 0.01364 | -0.1089 | 141.327
13.5 | 1.9708 | 0.01433 | -0.1067 | 137.5297
14 | 2.0098 | 0.01516 | -0.104 | 132.5726
14.5 | 2.0394 | 0.01602 | -0.0996 | 127.3034
15 | 2.0598 | 0.01694 | -0.0937 | 121.5939
15.5 | 2.0826 | 0.01809 | -0.0889 | 115.1244
16 | 2.1046 | 0.01949 | -0.0844 | 107.9836
16.5 | 2.1246 | 0.02119 | -0.0802 | 100.2643
17 | 2.141 | 0.02331 | -0.0761 | 91.849
17.5 | 2.1548 | 0.02584 | -0.0724 | 83.3901
18 | 2.1672 | 0.02874 | -0.0691 | 75.4071
18.5 | 2.1772 | 0.03207 | -0.0663 | 67.889
19 | 2.1863 | 0.03578 | -0.064 | 61.104
19.5 | 2.1928 | 0.04003 | -0.0623 | 54.7789
20 | 2.1964 | 0.04495 | -0.0612 | 48.8632

## 149. Re 20M Mach 0.25 (1)
BIGFOIL.COM POLAR EXPORT
Joukowsky 11.00% thick 4.00% camber
Joukowsky 11.00% thick 4.00% camber |  |  |  | Cl Max: | 1.569 | at alpha= | 11 | deg
JavaFoil+Calcfoil stall+Eppler ext transition |  |  |  | L/D Max: | 132.92 | at alpha= | 9 | deg
Re: | 20000000 |  |  | Cd Min: | 0.0036 | at alpha= | -8 | deg
Mach: | 0.25 |  |  | Cl=0 at alpha= | -4.6393 | deg
|  |  |  | @ Cl=0.1, Cd= | 0.0038319
|  |  |  | @ Cl=0.4, Cd= | 0.0045039
|  |  |  | @ Cl=0.6, Cd= | 0.0053472
alpha (deg) | Cl | Cd | Cm | Cl/Cd
-17.5 | -0.357 | 0.13703 | -0.063 | -2.608
-17 | -0.401 | 0.12785 | -0.064 | -3.134
-16.5 | -0.44 | 0.11959 | -0.066 | -3.678
-16 | -0.476 | 0.10993 | -0.068 | -4.327
-15.5 | -0.507 | 0.10123 | -0.071 | -5.009
-15 | -0.534 | 0.09317 | -0.073 | -5.729
-14.5 | -0.555 | 0.0857 | -0.075 | -6.481
-14 | -0.573 | 0.07756 | -0.078 | -7.384
-13.5 | -0.586 | 0.06853 | -0.081 | -8.548
-13 | -0.593 | 0.06011 | -0.085 | -9.872
-12.5 | -0.596 | 0.05162 | -0.088 | -11.552
-12 | -0.595 | 0.04237 | -0.093 | -14.051
-11.5 | -0.588 | 0.03336 | -0.097 | -17.639
-11 | -0.577 | 0.02536 | -0.101 | -22.749
-10.5 | -0.563 | 0.01781 | -0.105 | -31.596
-10 | -0.545 | 0.01172 | -0.11 | -46.5
-9.5 | -0.535 | 0.00373 | -0.117 | -143.325
-9 | -0.49 | 0.00368 | -0.117 | -133.054
-8.5 | -0.442 | 0.0038 | -0.117 | -116.287
-8 | -0.39 | 0.0036 | -0.117 | -108.508
-7.5 | -0.336 | 0.00369 | -0.117 | -91.052
-7 | -0.28 | 0.00362 | -0.117 | -77.54
-6.5 | -0.223 | 0.00367 | -0.117 | -60.698
-6 | -0.164 | 0.00367 | -0.118 | -44.718
-5.5 | -0.104 | 0.0037 | -0.118 | -28.2
-5 | -0.044 | 0.00372 | -0.118 | -11.801
-4.5 | 0.017 | 0.00376 | -0.118 | 4.51
-4 | 0.078 | 0.0038 | -0.118 | 20.584
-3.5 | 0.14 | 0.00389 | -0.118 | 35.956
-3 | 0.201 | 0.00397 | -0.118 | 50.662
-2.5 | 0.263 | 0.00412 | -0.118 | 63.858
-2 | 0.325 | 0.00428 | -0.118 | 75.843
-1.5 | 0.386 | 0.00447 | -0.118 | 86.48
-1 | 0.448 | 0.00462 | -0.118 | 96.935
-0.5 | 0.509 | 0.00489 | -0.118 | 104.087
0 | 0.57 | 0.00518 | -0.118 | 110.045
0.5 | 0.631 | 0.00552 | -0.118 | 114.433
1 | 0.692 | 0.00589 | -0.118 | 117.573
1.5 | 0.753 | 0.00632 | -0.118 | 119.23
2 | 0.814 | 0.00675 | -0.118 | 120.498
2.5 | 0.874 | 0.00739 | -0.118 | 118.33
3 | 0.934 | 0.00784 | -0.118 | 119.071
3.5 | 0.993 | 0.00835 | -0.118 | 118.892
4 | 1.052 | 0.00894 | -0.118 | 117.673
4.5 | 1.11 | 0.00958 | -0.118 | 115.803
5 | 1.166 | 0.0095 | -0.118 | 122.701
5.5 | 1.22 | 0.01002 | -0.118 | 121.836
6 | 1.273 | 0.01028 | -0.118 | 123.859
6.5 | 1.324 | 0.01023 | -0.118 | 129.348
7 | 1.371 | 0.01076 | -0.118 | 127.479
7.5 | 1.415 | 0.01135 | -0.117 | 124.707
8 | 1.456 | 0.01128 | -0.117 | 129.033
8.5 | 1.491 | 0.01134 | -0.117 | 131.474
9 | 1.521 | 0.01144 | -0.117 | 132.92
9.5 | 1.544 | 0.01265 | -0.117 | 122.094
10 | 1.56 | 0.01333 | -0.117 | 117.057
10.5 | 1.568 | 0.01405 | -0.116 | 111.62
11 | 1.569 | 0.01481 | -0.116 | 105.95
11.5 | 1.561 | 0.01539 | -0.115 | 101.468
12 | 1.541 | 0.01648 | -0.115 | 93.499
12.5 | 1.512 | 0.01774 | -0.114 | 85.234
13 | 1.472 | 0.01932 | -0.114 | 76.207
13.5 | 1.423 | 0.0212 | -0.113 | 67.16
14 | 1.366 | 0.02348 | -0.112 | 58.179
14.5 | 1.3 | 0.02617 | -0.111 | 49.682
15 | 1.225 | 0.03 | -0.109 | 40.846
15.5 | 1.141 | 0.03573 | -0.108 | 31.943
16 | 1.048 | 0.04489 | -0.105 | 23.354

## 150. Re 20M Mach 0.25 (2)
BIGFOIL.COM POLAR EXPORT
Joukowsky 11.00% thick 4.00% camber
Joukowsky 11.00% thick 4.00% camber |  |  |  | Cl Max: | 2.1644 | at alpha= | 18.5 | deg
XFOIL ncrit=9 |  |  |  | L/D Max: | 163.05 | at alpha= | 9 | deg
Re: | 20000000 |  |  | Cd Min: | 0.18653 | at alpha= | -20 | deg
Mach: | 0.25 |  |  | Cl=0 at alpha= | -4.4894 | deg
|  |  |  | @ Cl=0.1, Cd= | 0.0047744
|  |  |  | @ Cl=0.4, Cd= | 0.0046585
|  |  |  | @ Cl=0.6, Cd= | 0.0048962
alpha (deg) | Cl | Cd | Cm | Cl/Cd
-20 | -0.7652 | 0.18653 | 0.0082 | -4.1023
-19.5 | -0.7719 | 0.17486 | 0.0007 | -4.4144
-19 | -0.8046 | 0.15888 | -0.0091 | -5.0642
-18.5 | -0.8354 | 0.14437 | -0.0182 | -5.7865
-18 | -0.9062 | 0.12383 | -0.0321 | -7.3181
-17.5 | -1.0811 | 0.08984 | -0.0584 | -12.0336
-17 | -1.3346 | 0.05127 | -0.0933 | -26.0308
-16.5 | -1.4612 | 0.02258 | -0.1318 | -64.7121
-16 | -1.402 | 0.01859 | -0.1375 | -75.4169
-15.5 | -1.3588 | 0.01657 | -0.1357 | -82.0036
-15 | -1.3056 | 0.01494 | -0.1344 | -87.3896
-14.5 | -1.2477 | 0.01365 | -0.1331 | -91.4066
-14 | -1.1875 | 0.01258 | -0.1319 | -94.3959
-13.5 | -1.1259 | 0.01168 | -0.1309 | -96.3955
-13 | -1.0638 | 0.01082 | -0.1299 | -98.3179
-12.5 | -1.0015 | 0.00999 | -0.1291 | -100.2503
-12 | -0.9388 | 0.00929 | -0.1283 | -101.0549
-11.5 | -0.8756 | 0.00873 | -0.1276 | -100.2978
-11 | -0.8123 | 0.00826 | -0.127 | -98.3414
-10.5 | -0.7492 | 0.00778 | -0.1265 | -96.2982
-10 | -0.6863 | 0.00731 | -0.1261 | -93.8851
-9.5 | -0.6233 | 0.00698 | -0.1257 | -89.298
-9 | -0.5605 | 0.00665 | -0.1254 | -84.2857
-8.5 | -0.4979 | 0.00633 | -0.1251 | -78.6572
-8 | -0.4353 | 0.0061 | -0.1249 | -71.3607
-7.5 | -0.3729 | 0.00582 | -0.1248 | -64.0722
-7 | -0.3106 | 0.00564 | -0.1247 | -55.0709
-6.5 | -0.2485 | 0.00544 | -0.1246 | -45.6801
-6 | -0.1865 | 0.00527 | -0.1246 | -35.389
-5.5 | -0.1247 | 0.00514 | -0.1246 | -24.2607
-5 | -0.0629 | 0.00501 | -0.1247 | -12.5549
-4.5 | -0.0013 | 0.0049 | -0.1248 | -0.26531
-4 | 0.0601 | 0.00482 | -0.1249 | 12.4689
-3.5 | 0.1214 | 0.00475 | -0.125 | 25.5579
-3 | 0.1826 | 0.00469 | -0.1251 | 38.9339
-2.5 | 0.2437 | 0.00465 | -0.1253 | 52.4086
-2 | 0.3046 | 0.00463 | -0.1254 | 65.7883
-1.5 | 0.3655 | 0.00463 | -0.1256 | 78.9417
-1 | 0.426 | 0.00468 | -0.1257 | 91.0256
-0.5 | 0.4866 | 0.00471 | -0.1259 | 103.3121
0 | 0.5469 | 0.00479 | -0.126 | 114.1754
0.5 | 0.6069 | 0.00491 | -0.126 | 123.6049
1 | 0.6667 | 0.00504 | -0.1261 | 132.2817
1.5 | 0.7263 | 0.00522 | -0.1261 | 139.1379
2 | 0.7858 | 0.00541 | -0.126 | 145.2495
2.5 | 0.8449 | 0.00564 | -0.1259 | 149.805
3 | 0.9037 | 0.00591 | -0.1257 | 152.9103
3.5 | 0.9622 | 0.00621 | -0.1255 | 154.9436
4 | 1.0205 | 0.00653 | -0.1251 | 156.2787
4.5 | 1.0789 | 0.00682 | -0.1248 | 158.1965
5 | 1.1371 | 0.00715 | -0.1244 | 159.035
5.5 | 1.1948 | 0.00751 | -0.1238 | 159.0945
6 | 1.2528 | 0.00783 | -0.1233 | 160
6.5 | 1.3105 | 0.00818 | -0.1227 | 160.2078
7.5 | 1.4251 | 0.0089 | -0.1212 | 160.1236
8 | 1.482 | 0.00928 | -0.1203 | 159.6983
8.5 | 1.539 | 0.00964 | -0.1194 | 159.6473
9 | 1.593 | 0.00977 | -0.1179 | 163.0502
9.5 | 1.6478 | 0.01033 | -0.1164 | 159.516
10 | 1.7024 | 0.01085 | -0.1149 | 156.9032
10.5 | 1.7554 | 0.01148 | -0.113 | 152.9094
11 | 1.808 | 0.01208 | -0.1111 | 149.6689
11.5 | 1.8578 | 0.01283 | -0.1086 | 144.8012
12 | 1.9069 | 0.01353 | -0.106 | 140.9387
12.5 | 1.9529 | 0.01433 | -0.1028 | 136.2805
13 | 1.9915 | 0.01527 | -0.0984 | 130.4191
13.5 | 2.0133 | 0.01626 | -0.0913 | 123.8192
14 | 2.0395 | 0.01747 | -0.0855 | 116.743
14.5 | 2.0648 | 0.01898 | -0.0802 | 108.7882
15 | 2.0874 | 0.02087 | -0.0751 | 100.0192
15.5 | 2.1061 | 0.02326 | -0.0702 | 90.546
16 | 2.1224 | 0.0261 | -0.0658 | 81.318
16.5 | 2.1368 | 0.02941 | -0.062 | 72.6556
17 | 2.15 | 0.03313 | -0.0588 | 64.8959
17.5 | 2.1594 | 0.03753 | -0.0563 | 57.538
18 | 2.1638 | 0.04284 | -0.0545 | 50.5089
18.5 | 2.1644 | 0.049 | -0.0535 | 44.1714
19 | 2.1605 | 0.05613 | -0.0535 | 38.491
19.5 | 2.1484 | 0.06476 | -0.0547 | 33.1748
20 | 2.1314 | 0.07456 | -0.0572 | 28.5864

## 151. Re 20M Mach 0.50 (1)
BIGFOIL.COM POLAR EXPORT
Joukowsky 11.00% thick 4.00% camber
Joukowsky 11.00% thick 4.00% camber |  |  |  | Cl Max: | 1.48 | at alpha= | 7.5 | deg
JavaFoil+Calcfoil stall+Eppler ext transition |  |  |  | L/D Max: | 126.144 | at alpha= | 1.5 | deg
Re: | 20000000 |  |  | Cd Min: | 0.0037 | at alpha= | -5 | deg
Mach: | 0.5 |  |  | Cl=0 at alpha= | -4.6397 | deg
|  |  |  | @ Cl=0.1, Cd= | 0.0038594
|  |  |  | @ Cl=0.4, Cd= | 0.0043826
|  |  |  | @ Cl=0.6, Cd= | 0.0050869
alpha (deg) | Cl | Cd | Cm | Cl/Cd
-20 | -0.882 | 0.16885 | -0.08 | -5.221
-19.5 | -0.849 | 0.18539 | -0.077 | -4.581
-19 | -0.822 | 0.16566 | -0.078 | -4.959
-18.5 | -0.794 | 0.15112 | -0.079 | -5.255
-18 | -0.762 | 0.16122 | -0.076 | -4.726
-17.5 | -0.735 | 0.1409 | -0.078 | -5.216
-17 | -0.708 | 0.12759 | -0.079 | -5.546
-16.5 | -0.675 | 0.13835 | -0.075 | -4.882
-16 | -0.648 | 0.11916 | -0.077 | -5.441
-15.5 | -0.619 | 0.11307 | -0.077 | -5.479
-15 | -0.59 | 0.11177 | -0.075 | -5.275
-14.5 | -0.563 | 0.09942 | -0.078 | -5.66
-14 | -0.531 | 0.10015 | -0.073 | -5.305
-13.5 | -0.506 | 0.0865 | -0.079 | -5.848
-13 | -0.474 | 0.08755 | -0.074 | -5.42
-12.5 | -0.452 | 0.0719 | -0.084 | -6.28
-12 | -0.43 | 0.05883 | -0.092 | -7.303
-11.5 | -0.397 | 0.05968 | -0.089 | -6.657
-11 | -0.377 | 0.04521 | -0.099 | -8.347
-10.5 | -0.34 | 0.05285 | -0.09 | -6.431
-10 | -0.307 | 0.05642 | -0.083 | -5.436
-9.5 | -0.286 | 0.042 | -0.097 | -6.803
-9 | -0.253 | 0.04394 | -0.092 | -5.768
-8.5 | -0.223 | 0.04338 | -0.091 | -5.148
-8 | -0.325 | 0.02388 | -0.11 | -13.608
-7.5 | -0.321 | 0.01163 | -0.122 | -27.646
-7 | -0.296 | 0.0038 | -0.131 | -77.912
-6.5 | -0.24 | 0.00379 | -0.131 | -63.401
-6 | -0.179 | 0.00374 | -0.131 | -47.909
-5.5 | -0.115 | 0.00378 | -0.131 | -30.465
-5 | -0.049 | 0.0037 | -0.132 | -13.139
-4.5 | 0.019 | 0.00382 | -0.132 | 4.944
-4 | 0.087 | 0.00385 | -0.132 | 22.647
-3.5 | 0.156 | 0.0039 | -0.132 | 39.947
-3 | 0.225 | 0.004 | -0.132 | 56.172
-2.5 | 0.294 | 0.00409 | -0.132 | 71.778
-2 | 0.363 | 0.00427 | -0.132 | 84.911
-1.5 | 0.432 | 0.00448 | -0.132 | 96.27
-1 | 0.5 | 0.00473 | -0.132 | 105.732
-0.5 | 0.569 | 0.0049 | -0.132 | 115.966
0 | 0.637 | 0.00531 | -0.132 | 120.064
0.5 | 0.705 | 0.00572 | -0.132 | 123.312
1 | 0.773 | 0.00617 | -0.132 | 125.236
1.5 | 0.841 | 0.00667 | -0.132 | 126.144
2 | 0.908 | 0.00757 | -0.132 | 120.052
2.5 | 0.975 | 0.00811 | -0.132 | 120.26
3 | 1.042 | 0.00875 | -0.132 | 119.117
3.5 | 1.107 | 0.00946 | -0.132 | 117.021
4 | 1.171 | 0.01029 | -0.132 | 113.819
4.5 | 1.233 | 0.01046 | -0.132 | 117.842
5 | 1.292 | 0.01072 | -0.132 | 120.514
5.5 | 1.347 | 0.01121 | -0.132 | 120.106
6 | 1.397 | 0.0114 | -0.131 | 122.557
6.5 | 1.438 | 0.01167 | -0.131 | 123.192
7 | 1.469 | 0.01268 | -0.131 | 115.825
7.5 | 1.48 | 0.01367 | -0.131 | 108.203
8 | 1.461 | 0.01482 | -0.13 | 98.585
8.5 | 1.383 | 0.01627 | -0.13 | 84.983
9 | 0.893 | 0.01897 | -0.128 | 47.085
9.5 | 0.923 | 0.01927 | -0.128 | 47.898
10 | 0.951 | 0.0203 | -0.128 | 46.861
10.5 | 0.979 | 0.02122 | -0.127 | 46.136
11 | 0.996 | 0.02503 | -0.125 | 39.789
11.5 | 1.021 | 0.02678 | -0.124 | 38.143
12 | 1.035 | 0.03216 | -0.121 | 32.175
12.5 | 1.04 | 0.0409 | -0.117 | 25.417

## 152. Re 20M Mach 0.50 (2)
BIGFOIL.COM POLAR EXPORT
Joukowsky 11.00% thick 4.00% camber
Joukowsky 11.00% thick 4.00% camber |  |  |  | Cl Max: | 1.9062 | at alpha= | 10 | deg
XFOIL ncrit=9 |  |  |  | L/D Max: | 166.752 | at alpha= | 3 | deg
Re: | 20000000 |  |  | Cd Min: | 0.01578 | at alpha= | 10 | deg
Mach: | 0.5 |  |  | Cl=0 at alpha= | -99 | deg
|  |  |  | @ Cl=0.1, Cd= | 0.00487
|  |  |  | @ Cl=0.4, Cd= | 0.00487
|  |  |  | @ Cl=0.6, Cd= | 0.00487
alpha (deg) | Cl | Cd | Cm | Cl/Cd
0 | 0.6231 | 0.00487 | -0.1407 | 127.9466
0.5 | 0.6928 | 0.00497 | -0.1406 | 139.3964
1 | 0.7621 | 0.00513 | -0.1405 | 148.5575
1.5 | 0.8313 | 0.00532 | -0.1402 | 156.2594
2 | 0.9 | 0.00558 | -0.1398 | 161.2903
2.5 | 0.9686 | 0.00588 | -0.1392 | 164.7279
3 | 1.0372 | 0.00622 | -0.1385 | 166.7524
3.5 | 1.1051 | 0.00663 | -0.1375 | 166.6817
4 | 1.1735 | 0.00704 | -0.1363 | 166.6903
4.5 | 1.2419 | 0.00749 | -0.1348 | 165.8077
5 | 1.3102 | 0.00797 | -0.1331 | 164.3915
5.5 | 1.3788 | 0.00846 | -0.1311 | 162.9787
6 | 1.4478 | 0.00895 | -0.1288 | 161.7654
6.5 | 1.5168 | 0.00946 | -0.1261 | 160.3383
7 | 1.5861 | 0.00999 | -0.123 | 158.7688
7.5 | 1.6548 | 0.01058 | -0.1195 | 156.4083
8 | 1.7231 | 0.01119 | -0.1153 | 153.9857
8.5 | 1.7898 | 0.01186 | -0.1105 | 150.9106
9 | 1.8514 | 0.01233 | -0.1043 | 150.1541
9.5 | 1.8758 | 0.01392 | -0.0923 | 134.7557
10 | 1.9062 | 0.01578 | -0.0826 | 120.7985