## index
index | Re | Mach | Datasource
1 | 50000 | 0 | JavaFoil+Calcfoil stall+Eppler ext transition
2 | 50000 | 0 | XFOIL ncrit=9
3 | 50000 | 0.1 | JavaFoil+Calcfoil stall+Eppler ext transition
4 | 50000 | 0.1 | XFOIL ncrit=9
5 | 50000 | 0.25 | JavaFoil+Calcfoil stall+Eppler ext transition
6 | 50000 | 0.25 | XFOIL ncrit=9
7 | 50000 | 0.5 | JavaFoil+Calcfoil stall+Eppler ext transition
8 | 50000 | 0.5 | XFOIL ncrit=9
9 | 100000 | 0 | JavaFoil+Calcfoil stall+Eppler ext transition
10 | 100000 | 0 | XFOIL ncrit=9
11 | 100000 | 0.1 | JavaFoil+Calcfoil stall+Eppler ext transition
12 | 100000 | 0.1 | XFOIL ncrit=9
13 | 100000 | 0.25 | JavaFoil+Calcfoil stall+Eppler ext transition
14 | 100000 | 0.25 | XFOIL ncrit=9
15 | 100000 | 0.5 | JavaFoil+Calcfoil stall+Eppler ext transition
16 | 100000 | 0.5 | XFOIL ncrit=9
17 | 250000 | 0 | JavaFoil+Calcfoil stall+Eppler ext transition
18 | 250000 | 0 | XFOIL ncrit=9
19 | 250000 | 0.1 | JavaFoil+Calcfoil stall+Eppler ext transition
20 | 250000 | 0.1 | XFOIL ncrit=9
21 | 250000 | 0.25 | JavaFoil+Calcfoil stall+Eppler ext transition
22 | 250000 | 0.25 | XFOIL ncrit=9
23 | 250000 | 0.5 | JavaFoil+Calcfoil stall+Eppler ext transition
24 | 250000 | 0.5 | XFOIL ncrit=9
25 | 500000 | 0 | JavaFoil+Calcfoil stall+Eppler ext transition
26 | 500000 | 0 | XFOIL ncrit=9
27 | 500000 | 0.1 | JavaFoil+Calcfoil stall+Eppler ext transition
28 | 500000 | 0.1 | XFOIL ncrit=9
29 | 500000 | 0.25 | JavaFoil+Calcfoil stall+Eppler ext transition
30 | 500000 | 0.25 | XFOIL ncrit=9
31 | 500000 | 0.5 | JavaFoil+Calcfoil stall+Eppler ext transition
32 | 500000 | 0.5 | XFOIL ncrit=9
33 | 750000 | 0 | JavaFoil+Calcfoil stall+Eppler ext transition
34 | 750000 | 0 | XFOIL ncrit=9
35 | 750000 | 0.1 | JavaFoil+Calcfoil stall+Eppler ext transition
36 | 750000 | 0.1 | XFOIL ncrit=9
37 | 750000 | 0.25 | JavaFoil+Calcfoil stall+Eppler ext transition
38 | 750000 | 0.25 | XFOIL ncrit=9
39 | 750000 | 0.5 | JavaFoil+Calcfoil stall+Eppler ext transition
40 | 750000 | 0.5 | XFOIL ncrit=9
41 | 1000000 | 0 | JavaFoil+Calcfoil stall+Eppler ext transition
42 | 1000000 | 0 | XFOIL ncrit=9
43 | 1000000 | 0.1 | JavaFoil+Calcfoil stall+Eppler ext transition
44 | 1000000 | 0.1 | XFOIL ncrit=9
45 | 1000000 | 0.25 | JavaFoil+Calcfoil stall+Eppler ext transition
46 | 1000000 | 0.25 | XFOIL ncrit=9
47 | 1000000 | 0.5 | JavaFoil+Calcfoil stall+Eppler ext transition
48 | 1000000 | 0.5 | XFOIL ncrit=9
49 | 2000000 | 0 | JavaFoil+Calcfoil stall+Eppler ext transition
50 | 2000000 | 0 | XFOIL ncrit=9
51 | 2000000 | 0.1 | JavaFoil+Calcfoil stall+Eppler ext transition
52 | 2000000 | 0.1 | XFOIL ncrit=9
53 | 2000000 | 0.25 | JavaFoil+Calcfoil stall+Eppler ext transition
54 | 2000000 | 0.25 | XFOIL ncrit=9
55 | 2000000 | 0.5 | JavaFoil+Calcfoil stall+Eppler ext transition
56 | 2000000 | 0.5 | XFOIL ncrit=9
57 | 3000000 | 0 | JavaFoil+Calcfoil stall+Eppler ext transition
58 | 3000000 | 0 | XFOIL ncrit=9
59 | 3000000 | 0.1 | JavaFoil+Calcfoil stall+Eppler ext transition
60 | 3000000 | 0.1 | XFOIL ncrit=9
61 | 3000000 | 0.25 | JavaFoil+Calcfoil stall+Eppler ext transition
62 | 3000000 | 0.25 | XFOIL ncrit=9
63 | 3000000 | 0.5 | JavaFoil+Calcfoil stall+Eppler ext transition
64 | 3000000 | 0.5 | XFOIL ncrit=9
65 | 4000000 | 0 | JavaFoil+Calcfoil stall+Eppler ext transition
66 | 4000000 | 0 | XFOIL ncrit=9
67 | 4000000 | 0.1 | JavaFoil+Calcfoil stall+Eppler ext transition
68 | 4000000 | 0.1 | XFOIL ncrit=9
69 | 4000000 | 0.25 | JavaFoil+Calcfoil stall+Eppler ext transition
70 | 4000000 | 0.25 | XFOIL ncrit=9
71 | 4000000 | 0.5 | JavaFoil+Calcfoil stall+Eppler ext transition
72 | 4000000 | 0.5 | XFOIL ncrit=9
73 | 5000000 | 0 | JavaFoil+Calcfoil stall+Eppler ext transition
74 | 5000000 | 0 | XFOIL ncrit=9
75 | 5000000 | 0.1 | JavaFoil+Calcfoil stall+Eppler ext transition
76 | 5000000 | 0.1 | XFOIL ncrit=9
77 | 5000000 | 0.25 | JavaFoil+Calcfoil stall+Eppler ext transition
78 | 5000000 | 0.25 | XFOIL ncrit=9
79 | 5000000 | 0.5 | JavaFoil+Calcfoil stall+Eppler ext transition
80 | 5000000 | 0.5 | XFOIL ncrit=9
81 | 6000000 | 0 | JavaFoil+Calcfoil stall+Eppler ext transition
82 | 6000000 | 0 | XFOIL ncrit=9
83 | 6000000 | 0.1 | JavaFoil+Calcfoil stall+Eppler ext transition
84 | 6000000 | 0.1 | XFOIL ncrit=9
85 | 6000000 | 0.25 | JavaFoil+Calcfoil stall+Eppler ext transition
86 | 6000000 | 0.25 | XFOIL ncrit=9
87 | 6000000 | 0.5 | JavaFoil+Calcfoil stall+Eppler ext transition
88 | 6000000 | 0.5 | XFOIL ncrit=9
89 | 7000000 | 0 | JavaFoil+Calcfoil stall+Eppler ext transition
90 | 7000000 | 0 | XFOIL ncrit=9
91 | 7000000 | 0.1 | JavaFoil+Calcfoil stall+Eppler ext transition
92 | 7000000 | 0.1 | XFOIL ncrit=9
93 | 7000000 | 0.25 | JavaFoil+Calcfoil stall+Eppler ext transition
94 | 7000000 | 0.25 | XFOIL ncrit=9
95 | 7000000 | 0.5 | JavaFoil+Calcfoil stall+Eppler ext transition
96 | 7000000 | 0.5 | XFOIL ncrit=9
97 | 8000000 | 0 | JavaFoil+Calcfoil stall+Eppler ext transition
98 | 8000000 | 0 | XFOIL ncrit=9
99 | 8000000 | 0.1 | JavaFoil+Calcfoil stall+Eppler ext transition
100 | 8000000 | 0.1 | XFOIL ncrit=9
101 | 8000000 | 0.25 | JavaFoil+Calcfoil stall+Eppler ext transition
102 | 8000000 | 0.25 | XFOIL ncrit=9
103 | 8000000 | 0.5 | JavaFoil+Calcfoil stall+Eppler ext transition
104 | 8000000 | 0.5 | XFOIL ncrit=9
105 | 10000000 | 0 | JavaFoil+Calcfoil stall+Eppler ext transition
106 | 10000000 | 0 | XFOIL ncrit=9
107 | 10000000 | 0.1 | JavaFoil+Calcfoil stall+Eppler ext transition
108 | 10000000 | 0.1 | XFOIL ncrit=9
109 | 10000000 | 0.25 | JavaFoil+Calcfoil stall+Eppler ext transition
110 | 10000000 | 0.25 | XFOIL ncrit=9
111 | 10000000 | 0.5 | JavaFoil+Calcfoil stall+Eppler ext transition
112 | 10000000 | 0.5 | XFOIL ncrit=9
113 | 12000000 | 0 | JavaFoil+Calcfoil stall+Eppler ext transition
114 | 12000000 | 0 | XFOIL ncrit=9
115 | 12000000 | 0.1 | JavaFoil+Calcfoil stall+Eppler ext transition
116 | 12000000 | 0.1 | XFOIL ncrit=9
117 | 12000000 | 0.25 | JavaFoil+Calcfoil stall+Eppler ext transition
118 | 12000000 | 0.25 | XFOIL ncrit=9
119 | 12000000 | 0.5 | JavaFoil+Calcfoil stall+Eppler ext transition
120 | 12000000 | 0.5 | XFOIL ncrit=9
121 | 14000000 | 0 | JavaFoil+Calcfoil stall+Eppler ext transition
122 | 14000000 | 0 | XFOIL ncrit=9
123 | 14000000 | 0.1 | JavaFoil+Calcfoil stall+Eppler ext transition
124 | 14000000 | 0.1 | XFOIL ncrit=9
125 | 14000000 | 0.25 | JavaFoil+Calcfoil stall+Eppler ext transition
126 | 14000000 | 0.25 | XFOIL ncrit=9
127 | 14000000 | 0.5 | JavaFoil+Calcfoil stall+Eppler ext transition
128 | 14000000 | 0.5 | XFOIL ncrit=9
129 | 16000000 | 0 | JavaFoil+Calcfoil stall+Eppler ext transition
130 | 16000000 | 0 | XFOIL ncrit=9
131 | 16000000 | 0.1 | JavaFoil+Calcfoil stall+Eppler ext transition
132 | 16000000 | 0.1 | XFOIL ncrit=9
133 | 16000000 | 0.25 | JavaFoil+Calcfoil stall+Eppler ext transition
134 | 16000000 | 0.25 | XFOIL ncrit=9
135 | 16000000 | 0.5 | JavaFoil+Calcfoil stall+Eppler ext transition
136 | 16000000 | 0.5 | XFOIL ncrit=9
137 | 18000000 | 0 | JavaFoil+Calcfoil stall+Eppler ext transition
138 | 18000000 | 0 | XFOIL ncrit=9
139 | 18000000 | 0.1 | JavaFoil+Calcfoil stall+Eppler ext transition
140 | 18000000 | 0.1 | XFOIL ncrit=9
141 | 18000000 | 0.25 | JavaFoil+Calcfoil stall+Eppler ext transition
142 | 18000000 | 0.25 | XFOIL ncrit=9
143 | 18000000 | 0.5 | JavaFoil+Calcfoil stall+Eppler ext transition
144 | 18000000 | 0.5 | XFOIL ncrit=9
145 | 20000000 | 0 | JavaFoil+Calcfoil stall+Eppler ext transition
146 | 20000000 | 0 | XFOIL ncrit=9
147 | 20000000 | 0.1 | JavaFoil+Calcfoil stall+Eppler ext transition
148 | 20000000 | 0.1 | XFOIL ncrit=9
149 | 20000000 | 0.25 | JavaFoil+Calcfoil stall+Eppler ext transition
150 | 20000000 | 0.25 | XFOIL ncrit=9
151 | 20000000 | 0.5 | JavaFoil+Calcfoil stall+Eppler ext transition
152 | 20000000 | 0.5 | XFOIL ncrit=9

## 1. Re 50k Mach 0.00 (1)
BIGFOIL.COM POLAR EXPORT
NACA66-511 a=0.8
NACA66-511 a=0.8 |  |  |  | Cl Max: | 1.017 | at alpha= | 9 | deg
JavaFoil+Calcfoil stall+Eppler ext transition |  |  |  | L/D Max: | 40.275 | at alpha= | 4 | deg
Re: | 50000 |  |  | Cd Min: | 0.01708 | at alpha= | -1 | deg
Mach: | 0 |  |  | Cl=0 at alpha= | -3.9681 | deg
|  |  |  | @ Cl=0.1, Cd= | 0.040032
|  |  |  | @ Cl=0.4, Cd= | 0.018143
|  |  |  | @ Cl=0.6, Cd= | 0.018644
alpha (deg) | Cl | Cd | Cm | Cl/Cd
-17.5 | -0.324 | 0.42308 | -0.021 | -0.765
-17 | -0.34 | 0.39363 | -0.021 | -0.863
-16.5 | -0.356 | 0.35834 | -0.022 | -0.993
-16 | -0.372 | 0.3418 | -0.022 | -1.088
-15.5 | -0.388 | 0.30598 | -0.023 | -1.268
-15 | -0.403 | 0.27449 | -0.022 | -1.47
-14.5 | -0.418 | 0.25251 | -0.023 | -1.657
-14 | -0.432 | 0.23581 | -0.024 | -1.832
-13.5 | -0.444 | 0.21075 | -0.024 | -2.107
-13 | -0.454 | 0.19195 | -0.025 | -2.366
-12.5 | -0.461 | 0.17799 | -0.025 | -2.591
-12 | -0.461 | 0.15846 | -0.026 | -2.91
-11.5 | -0.458 | 0.14743 | -0.027 | -3.106
-11 | -0.451 | 0.13087 | -0.027 | -3.448
-10.5 | -0.441 | 0.11961 | -0.028 | -3.688
-10 | -0.427 | 0.10839 | -0.029 | -3.94
-9.5 | -0.409 | 0.0998 | -0.029 | -4.099
-9 | -0.387 | 0.09124 | -0.03 | -4.245
-8.5 | -0.362 | 0.08226 | -0.03 | -4.394
-8 | -0.332 | 0.07649 | -0.031 | -4.342
-7.5 | -0.299 | 0.07069 | -0.031 | -4.234
-7 | -0.263 | 0.0649 | -0.032 | -4.057
-6.5 | -0.225 | 0.06062 | -0.032 | -3.706
-6 | -0.183 | 0.0554 | -0.033 | -3.308
-5.5 | -0.14 | 0.05188 | -0.034 | -2.697
-5 | -0.095 | 0.04882 | -0.035 | -1.954
-4.5 | -0.05 | 0.04608 | -0.035 | -1.082
-4 | -0.003 | 0.04371 | -0.037 | -0.079
-3.5 | 0.044 | 0.04189 | -0.038 | 1.04
-3 | 0.091 | 0.04028 | -0.04 | 2.26
-2.5 | 0.139 | 0.03896 | -0.041 | 3.564
-2 | 0.187 | 0.03794 | -0.042 | 4.926
-1.5 | 0.235 | 0.03719 | -0.043 | 6.321
-1 | 0.352 | 0.01708 | -0.094 | 20.624
-0.5 | 0.393 | 0.01818 | -0.09 | 21.643
0 | 0.455 | 0.01785 | -0.091 | 25.461
0.5 | 0.511 | 0.01808 | -0.092 | 28.278
1 | 0.568 | 0.01833 | -0.092 | 30.99
1.5 | 0.625 | 0.01889 | -0.097 | 33.064
2 | 0.679 | 0.0187 | -0.098 | 36.277
2.5 | 0.733 | 0.01912 | -0.098 | 38.317
3 | 0.786 | 0.01954 | -0.099 | 40.212
3.5 | 0.858 | 0.02171 | -0.102 | 39.525
4 | 0.911 | 0.02262 | -0.103 | 40.275
4.5 | 0.791 | 0.03991 | -0.047 | 19.828
5 | 0.832 | 0.04244 | -0.046 | 19.605
5.5 | 0.869 | 0.04537 | -0.044 | 19.155
6 | 0.903 | 0.04872 | -0.042 | 18.539
6.5 | 0.934 | 0.05259 | -0.041 | 17.769
7 | 0.962 | 0.05662 | -0.041 | 16.992
7.5 | 0.985 | 0.06321 | -0.04 | 15.59
8 | 1.004 | 0.06833 | -0.039 | 14.698
8.5 | 1.015 | 0.07493 | -0.038 | 13.551
9 | 1.017 | 0.08226 | -0.036 | 12.357
9.5 | 1.011 | 0.09129 | -0.035 | 11.076
10 | 0.999 | 0.09967 | -0.034 | 10.023
10.5 | 0.981 | 0.11181 | -0.034 | 8.772
11 | 0.957 | 0.12045 | -0.034 | 7.946
11.5 | 0.929 | 0.13505 | -0.033 | 6.877
12 | 0.896 | 0.14932 | -0.032 | 6.003
12.5 | 0.861 | 0.16443 | -0.031 | 5.236
13 | 0.823 | 0.18254 | -0.03 | 4.511
13.5 | 0.785 | 0.19537 | -0.031 | 4.017
14 | 0.745 | 0.2032 | -0.03 | 3.668

## 2. Re 50k Mach 0.00 (2)
BIGFOIL.COM POLAR EXPORT
NACA66-511 a=0.8
NACA66-511 a=0.8 |  |  |  | Cl Max: | 1.1803 | at alpha= | 9.5 | deg
XFOIL ncrit=9 |  |  |  | L/D Max: | 25.9178 | at alpha= | 7.5 | deg
Re: | 50000 |  |  | Cd Min: | 0.18642 | at alpha= | 14.5 | deg
Mach: | 0 |  |  | Cl=0 at alpha= | 0.83217 | deg
|  |  |  | @ Cl=0.1, Cd= | 0.032357
|  |  |  | @ Cl=0.4, Cd= | 0.05074
|  |  |  | @ Cl=0.6, Cd= | 0.057284
alpha (deg) | Cl | Cd | Cm | Cl/Cd
-11 | -0.4139 | 0.13752 | -0.0357 | -3.0097
-10.5 | -0.4188 | 0.13252 | -0.0332 | -3.1603
-10 | -0.4563 | 0.13184 | -0.0322 | -3.461
-9.5 | -0.4593 | 0.12623 | -0.029 | -3.6386
-9 | -0.4677 | 0.12127 | -0.0258 | -3.8567
-8.5 | -0.4844 | 0.11704 | -0.0225 | -4.1388
-8 | -0.4736 | 0.11028 | -0.0181 | -4.2945
-7.5 | -0.5023 | 0.10701 | -0.0137 | -4.694
-7 | -0.5159 | 0.10253 | -0.008 | -5.0317
-6.5 | -0.5181 | 0.09752 | -0.0014 | -5.3128
-6 | -0.5338 | 0.09347 | 0.0063 | -5.7109
-5.5 | -0.5214 | 0.08862 | 0.015 | -5.8835
-5 | -0.4093 | 0.08117 | 0.0208 | -5.0425
-3.5 | -0.4133 | 0.04605 | -0.0383 | -8.975
-3 | -0.3558 | 0.04074 | -0.0392 | -8.7334
-2.5 | -0.3004 | 0.037 | -0.0387 | -8.1189
-2 | -0.2496 | 0.03452 | -0.0375 | -7.2306
-1.5 | -0.2024 | 0.03254 | -0.0356 | -6.22
-1 | -0.1554 | 0.0314 | -0.0335 | -4.949
-0.5 | -0.1018 | 0.02992 | -0.034 | -3.4024
0 | -0.0723 | 0.02769 | -0.0265 | -2.6111
0.5 | -0.0285 | 0.02864 | -0.0262 | -0.99511
1 | 0.0144 | 0.02971 | -0.0261 | 0.48469
1.5 | 0.0564 | 0.03092 | -0.026 | 1.8241
2 | 0.0974 | 0.03226 | -0.0259 | 3.0192
2.5 | 0.1373 | 0.03375 | -0.0258 | 4.0681
3 | 0.1761 | 0.03541 | -0.0258 | 4.9732
3.5 | 0.2138 | 0.03725 | -0.0259 | 5.7396
4 | 0.2498 | 0.03928 | -0.0259 | 6.3595
4.5 | 0.2844 | 0.04153 | -0.0261 | 6.8481
5 | 0.3172 | 0.04405 | -0.0264 | 7.2009
5.5 | 0.3485 | 0.04686 | -0.0269 | 7.437
6 | 0.3777 | 0.05001 | -0.0277 | 7.5525
7 | 0.6546 | 0.05907 | -0.0573 | 11.0818
7.5 | 0.8641 | 0.03334 | -0.0395 | 25.9178
8 | 0.9044 | 0.03754 | -0.0359 | 24.0916
8.5 | 1.1106 | 0.04569 | -0.053 | 24.3073
9 | 1.1609 | 0.05307 | -0.0513 | 21.8749
9.5 | 1.1803 | 0.06102 | -0.0462 | 19.3428
10 | 1.1783 | 0.06886 | -0.04 | 17.1115
10.5 | 1.1635 | 0.07698 | -0.0334 | 15.1143
11 | 1.1001 | 0.08437 | -0.025 | 13.039
11.5 | 1.0528 | 0.09439 | -0.0224 | 11.1537
12 | 0.9473 | 0.11242 | -0.0305 | 8.4264
12.5 | 0.8445 | 0.15451 | -0.0665 | 5.4657
13 | 0.8273 | 0.161 | -0.0693 | 5.1385
13.5 | 0.8357 | 0.169 | -0.0713 | 4.945
14.5 | 0.8686 | 0.18642 | -0.0746 | 4.6594

## 3. Re 50k Mach 0.10 (1)
BIGFOIL.COM POLAR EXPORT
NACA66-511 a=0.8
NACA66-511 a=0.8 |  |  |  | Cl Max: | 1.014 | at alpha= | 8.5 | deg
JavaFoil+Calcfoil stall+Eppler ext transition |  |  |  | L/D Max: | 40.288 | at alpha= | 4 | deg
Re: | 50000 |  |  | Cd Min: | 0.01709 | at alpha= | -1 | deg
Mach: | 0.1 |  |  | Cl=0 at alpha= | -3.9681 | deg
|  |  |  | @ Cl=0.1, Cd= | 0.040124
|  |  |  | @ Cl=0.4, Cd= | 0.018166
|  |  |  | @ Cl=0.6, Cd= | 0.018685
alpha (deg) | Cl | Cd | Cm | Cl/Cd
-17 | -0.297 | 0.45787 | -0.022 | -0.649
-16.5 | -0.315 | 0.41664 | -0.022 | -0.757
-16 | -0.334 | 0.37982 | -0.023 | -0.878
-15.5 | -0.352 | 0.33401 | -0.022 | -1.054
-15 | -0.37 | 0.30296 | -0.023 | -1.223
-14.5 | -0.388 | 0.26926 | -0.023 | -1.441
-14 | -0.405 | 0.24343 | -0.024 | -1.663
-13.5 | -0.42 | 0.22348 | -0.024 | -1.879
-13 | -0.433 | 0.20407 | -0.025 | -2.123
-12.5 | -0.444 | 0.18622 | -0.024 | -2.382
-12 | -0.446 | 0.16592 | -0.026 | -2.69
-11.5 | -0.446 | 0.15422 | -0.026 | -2.89
-11 | -0.442 | 0.1363 | -0.027 | -3.24
-10.5 | -0.434 | 0.12393 | -0.028 | -3.499
-10 | -0.422 | 0.10747 | -0.029 | -3.922
-9.5 | -0.405 | 0.10237 | -0.029 | -3.959
-9 | -0.385 | 0.09205 | -0.03 | -4.18
-8.5 | -0.36 | 0.08425 | -0.03 | -4.275
-8 | -0.332 | 0.07821 | -0.031 | -4.239
-7.5 | -0.299 | 0.0724 | -0.032 | -4.134
-7 | -0.264 | 0.06581 | -0.032 | -4.006
-6.5 | -0.225 | 0.06133 | -0.032 | -3.672
-6 | -0.184 | 0.05585 | -0.033 | -3.291
-5.5 | -0.14 | 0.05222 | -0.034 | -2.689
-5 | -0.096 | 0.04908 | -0.035 | -1.952
-4.5 | -0.05 | 0.04614 | -0.036 | -1.085
-4 | -0.003 | 0.04386 | -0.037 | -0.079
-3.5 | 0.044 | 0.04193 | -0.038 | 1.043
-3 | 0.091 | 0.04037 | -0.04 | 2.266
-2.5 | 0.14 | 0.03903 | -0.041 | 3.575
-2 | 0.188 | 0.038 | -0.042 | 4.943
-1.5 | 0.236 | 0.03725 | -0.043 | 6.343
-1 | 0.354 | 0.01709 | -0.094 | 20.712
-0.5 | 0.395 | 0.01819 | -0.09 | 21.738
0 | 0.457 | 0.01789 | -0.091 | 25.533
0.5 | 0.514 | 0.01812 | -0.092 | 28.354
1 | 0.571 | 0.0184 | -0.093 | 31.03
1.5 | 0.628 | 0.01896 | -0.098 | 33.103
2 | 0.682 | 0.0188 | -0.098 | 36.245
2.5 | 0.736 | 0.01918 | -0.099 | 38.371
3 | 0.789 | 0.01965 | -0.099 | 40.162
3.5 | 0.862 | 0.0218 | -0.103 | 39.555
4 | 0.915 | 0.02272 | -0.104 | 40.288
4.5 | 0.795 | 0.03984 | -0.047 | 19.953
5 | 0.836 | 0.04263 | -0.046 | 19.605
5.5 | 0.873 | 0.04562 | -0.044 | 19.127
6 | 0.907 | 0.04905 | -0.043 | 18.484
6.5 | 0.938 | 0.05324 | -0.042 | 17.61
7 | 0.964 | 0.05725 | -0.041 | 16.846
7.5 | 0.987 | 0.06215 | -0.04 | 15.877
8 | 1.004 | 0.06809 | -0.039 | 14.752
8.5 | 1.014 | 0.07532 | -0.037 | 13.458
9 | 1.012 | 0.0829 | -0.036 | 12.213
9.5 | 1.004 | 0.09165 | -0.036 | 10.954
10 | 0.988 | 0.10463 | -0.034 | 9.445
10.5 | 0.966 | 0.113 | -0.033 | 8.548
11 | 0.938 | 0.12669 | -0.033 | 7.402
11.5 | 0.905 | 0.1366 | -0.032 | 6.622
12 | 0.867 | 0.15122 | -0.031 | 5.735
12.5 | 0.827 | 0.16688 | -0.03 | 4.955
13 | 0.785 | 0.18559 | -0.031 | 4.228
13.5 | 0.741 | 0.19695 | -0.03 | 3.763

## 4. Re 50k Mach 0.10 (2)
BIGFOIL.COM POLAR EXPORT
NACA66-511 a=0.8
NACA66-511 a=0.8 |  |  |  | Cl Max: | 1.1779 | at alpha= | 9.5 | deg
XFOIL ncrit=9 |  |  |  | L/D Max: | 25.5414 | at alpha= | 7.5 | deg
Re: | 50000 |  |  | Cd Min: | 0.23035 | at alpha= | -19 | deg
Mach: | 0.1 |  |  | Cl=0 at alpha= | 0.84491 | deg
|  |  |  | @ Cl=0.1, Cd= | 0.03248
|  |  |  | @ Cl=0.4, Cd= | 0.05118
|  |  |  | @ Cl=0.6, Cd= | 0.058281
alpha (deg) | Cl | Cd | Cm | Cl/Cd
-20 | -0.5241 | 0.22945 | -0.0171 | -2.2842
-19.5 | -0.5125 | 0.22718 | -0.0219 | -2.2559
-19 | -0.5115 | 0.23035 | -0.0274 | -2.2205
-18.5 | -0.4781 | 0.21227 | -0.028 | -2.2523
-18 | -0.462 | 0.20619 | -0.0309 | -2.2407
-17.5 | -0.4522 | 0.20283 | -0.0349 | -2.2295
-17 | -0.4555 | 0.20465 | -0.0396 | -2.2258
-16.5 | -0.4218 | 0.18895 | -0.0396 | -2.2323
-16 | -0.4136 | 0.18492 | -0.0424 | -2.2366
-15.5 | -0.4082 | 0.18021 | -0.0449 | -2.2651
-15 | -0.392 | 0.17283 | -0.0451 | -2.2681
-14.5 | -0.4018 | 0.17237 | -0.0473 | -2.331
-14 | -0.3844 | 0.16304 | -0.0458 | -2.3577
-13.5 | -0.391 | 0.16038 | -0.0455 | -2.438
-13 | -0.3912 | 0.15496 | -0.044 | -2.5245
-12.5 | -0.3973 | 0.15149 | -0.0422 | -2.6226
-12 | -0.3976 | 0.14605 | -0.0398 | -2.7224
-11.5 | -0.4207 | 0.1448 | -0.0388 | -2.9054
-11 | -0.416 | 0.13842 | -0.0357 | -3.0053
-10.5 | -0.4181 | 0.13308 | -0.0331 | -3.1417
-10 | -0.4315 | 0.12898 | -0.031 | -3.3455
-9.5 | -0.463 | 0.1273 | -0.0291 | -3.6371
-9 | -0.4717 | 0.12233 | -0.026 | -3.856
-8.5 | -0.4886 | 0.11808 | -0.0226 | -4.1379
-8 | -0.4727 | 0.11089 | -0.018 | -4.2628
-7.5 | -0.5067 | 0.10797 | -0.0137 | -4.693
-7 | -0.4989 | 0.10197 | -0.0081 | -4.8926
-6 | -0.5153 | 0.09307 | 0.0059 | -5.5367
-5.5 | -0.5036 | 0.08838 | 0.0144 | -5.6981
-5 | -0.4118 | 0.08178 | 0.0211 | -5.0355
-3.5 | -0.416 | 0.04656 | -0.0384 | -8.9347
-3 | -0.3595 | 0.04115 | -0.0392 | -8.7363
-2.5 | -0.3036 | 0.0373 | -0.0388 | -8.1394
-2 | -0.2524 | 0.03472 | -0.0377 | -7.2696
-1.5 | -0.2047 | 0.03272 | -0.0358 | -6.2561
-1 | -0.1575 | 0.03154 | -0.0337 | -4.9937
0 | -0.0739 | 0.02777 | -0.0265 | -2.6611
0.5 | -0.0298 | 0.02871 | -0.0262 | -1.038
1 | 0.0134 | 0.0298 | -0.0261 | 0.44966
1.5 | 0.0556 | 0.03101 | -0.026 | 1.793
2 | 0.0968 | 0.03236 | -0.0259 | 2.9913
2.5 | 0.1368 | 0.03386 | -0.0259 | 4.0402
3 | 0.1758 | 0.03553 | -0.0258 | 4.9479
3.5 | 0.2137 | 0.03738 | -0.0259 | 5.717
4 | 0.2499 | 0.03943 | -0.026 | 6.3378
4.5 | 0.2846 | 0.04171 | -0.0262 | 6.8233
5 | 0.3175 | 0.04424 | -0.0265 | 7.1768
5.5 | 0.3489 | 0.04708 | -0.027 | 7.4108
6 | 0.3822 | 0.05048 | -0.0286 | 7.5713
6.5 | 0.562 | 0.05755 | -0.0516 | 9.7654
7 | 0.6462 | 0.05917 | -0.056 | 10.9211
7.5 | 0.8633 | 0.0338 | -0.0388 | 25.5414
8 | 0.9116 | 0.03786 | -0.0359 | 24.0782
8.5 | 1.1141 | 0.04628 | -0.0524 | 24.073
9 | 1.1613 | 0.05371 | -0.0503 | 21.6217
9.5 | 1.1779 | 0.06167 | -0.045 | 19.1
10 | 1.1734 | 0.06946 | -0.0386 | 16.8932
10.5 | 1.1679 | 0.07829 | -0.0334 | 14.9176
11 | 1.0894 | 0.08472 | -0.0239 | 12.8588
11.5 | 1.0625 | 0.09541 | -0.0223 | 11.1361
12 | 0.9521 | 0.11243 | -0.0297 | 8.4684
12.5 | 0.8418 | 0.15495 | -0.067 | 5.4327
13 | 0.8277 | 0.16159 | -0.0696 | 5.1222
13.5 | 0.836 | 0.16958 | -0.0717 | 4.9298
14.5 | 0.8726 | 0.18755 | -0.0749 | 4.6526

## 5. Re 50k Mach 0.25 (1)
BIGFOIL.COM POLAR EXPORT
NACA66-511 a=0.8
NACA66-511 a=0.8 |  |  |  | Cl Max: | 0.998 | at alpha= | 8 | deg
JavaFoil+Calcfoil stall+Eppler ext transition |  |  |  | L/D Max: | 40.335 | at alpha= | 3 | deg
Re: | 50000 |  |  | Cd Min: | 0.01815 | at alpha= | 0 | deg
Mach: | 0.25 |  |  | Cl=0 at alpha= | -3.9592 | deg
|  |  |  | @ Cl=0.1, Cd= | 0.040467
|  |  |  | @ Cl=0.4, Cd= | 0.019486
|  |  |  | @ Cl=0.6, Cd= | 0.3122
alpha (deg) | Cl | Cd | Cm | Cl/Cd
-15 | -0.063 | 0.47096 | -0.027 | -0.134
-14.5 | -0.06 | 0.40246 | -0.027 | -0.15
-14 | -0.12 | 0.7123 | -0.024 | -0.168
-13.5 | -0.188 | 0.48011 | -0.025 | -0.392
-13 | -0.239 | 0.37546 | -0.025 | -0.637
-12.5 | -0.283 | 0.29678 | -0.025 | -0.953
-12 | -0.313 | 0.24971 | -0.025 | -1.253
-11.5 | -0.337 | 0.20172 | -0.026 | -1.673
-11 | -0.356 | 0.18157 | -0.026 | -1.96
-10.5 | -0.368 | 0.15482 | -0.027 | -2.376
-10 | -0.373 | 0.13012 | -0.028 | -2.866
-9.5 | -0.371 | 0.11932 | -0.029 | -3.11
-9 | -0.362 | 0.10648 | -0.03 | -3.401
-8.5 | -0.346 | 0.09412 | -0.03 | -3.681
-8 | -0.325 | 0.08545 | -0.031 | -3.798
-7.5 | -0.297 | 0.07662 | -0.032 | -3.876
-7 | -0.264 | 0.06959 | -0.032 | -3.799
-6.5 | -0.227 | 0.06268 | -0.033 | -3.629
-6 | -0.187 | 0.05806 | -0.034 | -3.214
-5.5 | -0.143 | 0.05348 | -0.035 | -2.675
-5 | -0.098 | 0.05012 | -0.035 | -1.952
-4.5 | -0.051 | 0.04709 | -0.036 | -1.088
-4 | -0.004 | 0.04446 | -0.037 | -0.08
-3.5 | 0.045 | 0.04234 | -0.039 | 1.06
-3 | 0.094 | 0.04063 | -0.04 | 2.31
-2.5 | 0.143 | 0.0393 | -0.042 | 3.645
-2 | 0.193 | 0.03824 | -0.043 | 5.045
-1.5 | 0.243 | 0.03751 | -0.044 | 6.47
-1 | 0.294 | 0.03673 | -0.048 | 7.993
-0.5 | 0.406 | 0.01851 | -0.092 | 21.913
0 | 0.469 | 0.01815 | -0.093 | 25.842
0.5 | 0.528 | 0.0184 | -0.094 | 28.68
1 | 0.586 | 0.0187 | -0.095 | 31.354
1.5 | 0.644 | 0.01905 | -0.096 | 33.825
2 | 0.699 | 0.01971 | -0.101 | 35.469
2.5 | 0.755 | 0.0196 | -0.101 | 38.529
3 | 0.81 | 0.02007 | -0.102 | 40.335
3.5 | 0.884 | 0.02235 | -0.106 | 39.565
4 | 0.773 | 0.03772 | -0.051 | 20.482
4.5 | 0.815 | 0.04023 | -0.048 | 20.254
5 | 0.856 | 0.04318 | -0.047 | 19.82
5.5 | 0.892 | 0.04651 | -0.045 | 19.175
6 | 0.924 | 0.05069 | -0.044 | 18.234
6.5 | 0.952 | 0.05504 | -0.042 | 17.294
7 | 0.974 | 0.05993 | -0.041 | 16.25
7.5 | 0.99 | 0.06681 | -0.04 | 14.811
8 | 0.998 | 0.07368 | -0.039 | 13.543
8.5 | 0.993 | 0.08381 | -0.037 | 11.853
9 | 0.972 | 0.0905 | -0.036 | 10.745
9.5 | 0.939 | 0.10455 | -0.034 | 8.982
10 | 0.893 | 0.11755 | -0.034 | 7.6
10.5 | 0.836 | 0.14054 | -0.032 | 5.948
11 | 0.768 | 0.16226 | -0.03 | 4.733
11.5 | 0.691 | 0.19376 | -0.026 | 3.566
12 | 0.607 | 0.22609 | -0.029 | 2.684
12.5 | 0.517 | 0.26769 | -0.031 | 1.93
13 | 0.421 | 0.3122 | -0.032 | 1.348

## 6. Re 50k Mach 0.25 (2)
BIGFOIL.COM POLAR EXPORT
NACA66-511 a=0.8
NACA66-511 a=0.8 |  |  |  | Cl Max: | 1.1582 | at alpha= | 9.5 | deg
XFOIL ncrit=9 |  |  |  | L/D Max: | 24.731 | at alpha= | 8 | deg
Re: | 50000 |  |  | Cd Min: | 0.18938 | at alpha= | 14.5 | deg
Mach: | 0.25 |  |  | Cl=0 at alpha= | 0.91573 | deg
|  |  |  | @ Cl=0.1, Cd= | 0.033174
|  |  |  | @ Cl=0.4, Cd= | 0.052362
|  |  |  | @ Cl=0.6, Cd= | 0.058725
alpha (deg) | Cl | Cd | Cm | Cl/Cd
0 | -0.0829 | 0.02818 | -0.0268 | -2.9418
0.5 | -0.037 | 0.02915 | -0.0263 | -1.2693
1 | 0.0075 | 0.03026 | -0.0262 | 0.24785
1.5 | 0.051 | 0.03152 | -0.0261 | 1.618
2 | 0.0933 | 0.03292 | -0.0261 | 2.8341
2.5 | 0.1344 | 0.03448 | -0.026 | 3.8979
3 | 0.1744 | 0.03621 | -0.0261 | 4.8163
3.5 | 0.2132 | 0.03814 | -0.0262 | 5.5899
4 | 0.2501 | 0.04027 | -0.0263 | 6.2106
4.5 | 0.2856 | 0.04265 | -0.0266 | 6.6964
5 | 0.3193 | 0.0453 | -0.027 | 7.0486
5.5 | 0.3511 | 0.04826 | -0.0276 | 7.2752
6 | 0.4138 | 0.05352 | -0.0348 | 7.7317
6.5 | 0.5871 | 0.05853 | -0.0536 | 10.0308
7 | 0.6799 | 0.05993 | -0.0583 | 11.3449
7.5 | 0.8624 | 0.03603 | -0.0358 | 23.9356
8 | 0.9974 | 0.04033 | -0.0407 | 24.731
8.5 | 1.1272 | 0.04932 | -0.0487 | 22.8548
9 | 1.1562 | 0.0567 | -0.0445 | 20.3915
9.5 | 1.1582 | 0.0645 | -0.0383 | 17.9566
10 | 1.1438 | 0.07225 | -0.0317 | 15.8311
10.5 | 1.1226 | 0.08054 | -0.0262 | 13.9384
11 | 1.038 | 0.08848 | -0.021 | 11.7315
11.5 | 0.9937 | 0.10052 | -0.0227 | 9.8856
12 | 0.9164 | 0.11971 | -0.0351 | 7.6552
12.5 | 0.8743 | 0.14227 | -0.0514 | 6.1454
13 | 0.8311 | 0.16483 | -0.0717 | 5.0422
13.5 | 0.8396 | 0.17272 | -0.074 | 4.861
14 | 0.8513 | 0.18082 | -0.0766 | 4.708
14.5 | 0.8697 | 0.18938 | -0.0786 | 4.5924

## 7. Re 50k Mach 0.50 (1)
BIGFOIL.COM POLAR EXPORT
NACA66-511 a=0.8
NACA66-511 a=0.8 |  |  |  | Cl Max: | 1.26 | at alpha= | 20 | deg
JavaFoil+Calcfoil stall+Eppler ext transition |  |  |  | L/D Max: | 39.246 | at alpha= | 3.5 | deg
Re: | 50000 |  |  | Cd Min: | 0.01846 | at alpha= | -0.5 | deg
Mach: | 0.5 |  |  | Cl=0 at alpha= | -3.963 | deg
|  |  |  | @ Cl=0.1, Cd= | 0.042564
|  |  |  | @ Cl=0.4, Cd= | 0.028445
|  |  |  | @ Cl=0.6, Cd= | 0.019884
alpha (deg) | Cl | Cd | Cm | Cl/Cd
-20 | -0.866 | 0.39292 | -0.041 | -2.205
-19.5 | -0.84 | 0.39003 | -0.041 | -2.154
-19 | -0.814 | 0.38434 | -0.041 | -2.117
-18.5 | -0.786 | 0.39195 | -0.04 | -2.005
-18 | -0.759 | 0.38356 | -0.04 | -1.978
-17.5 | -0.732 | 0.36204 | -0.04 | -2.022
-17 | -0.705 | 0.36549 | -0.04 | -1.93
-16.5 | -0.679 | 0.36384 | -0.041 | -1.866
-16 | -0.652 | 0.35949 | -0.041 | -1.814
-15.5 | -0.626 | 0.3235 | -0.042 | -1.934
-15 | -0.597 | 0.29833 | -0.039 | -2.002
-14.5 | -0.57 | 0.31243 | -0.039 | -1.826
-14 | -0.544 | 0.30856 | -0.04 | -1.762
-13.5 | -0.517 | 0.30463 | -0.04 | -1.697
-13 | -0.49 | 0.28832 | -0.04 | -1.699
-12.5 | -0.463 | 0.27346 | -0.041 | -1.694
-12 | -0.436 | 0.28181 | -0.041 | -1.547
-11.5 | -0.408 | 0.2541 | -0.038 | -1.607
-11 | -0.381 | 0.25807 | -0.038 | -1.477
-10.5 | -0.354 | 0.23344 | -0.039 | -1.518
-10 | -0.327 | 0.23451 | -0.039 | -1.395
-9.5 | -0.3 | 0.23201 | -0.039 | -1.294
-9 | -0.273 | 0.22962 | -0.04 | -1.19
-8.5 | -0.246 | 0.2273 | -0.04 | -1.083
-8 | -0.219 | 0.2085 | -0.036 | -1.049
-7.5 | -0.192 | 0.20151 | -0.036 | -0.951
-7 | -0.164 | 0.18039 | -0.037 | -0.912
-6.5 | -0.137 | 0.17842 | -0.037 | -0.77
-6 | -0.17 | 0.08502 | -0.037 | -1.999
-5.5 | -0.145 | 0.0674 | -0.038 | -2.144
-5 | -0.103 | 0.05771 | -0.039 | -1.789
-4.5 | -0.055 | 0.05164 | -0.039 | -1.072
-4 | -0.004 | 0.04771 | -0.04 | -0.082
-3.5 | 0.05 | 0.04461 | -0.042 | 1.111
-3 | 0.104 | 0.0424 | -0.044 | 2.457
-2.5 | 0.16 | 0.04079 | -0.046 | 3.91
-2 | 0.215 | 0.03947 | -0.047 | 5.451
-1.5 | 0.271 | 0.03865 | -0.049 | 7.012
-1 | 0.328 | 0.03803 | -0.052 | 8.62
-0.5 | 0.475 | 0.01846 | -0.109 | 25.744
0 | 0.523 | 0.01945 | -0.103 | 26.875
0.5 | 0.587 | 0.01981 | -0.104 | 29.643
1 | 0.652 | 0.02018 | -0.105 | 32.305
1.5 | 0.716 | 0.02067 | -0.106 | 34.633
2 | 0.776 | 0.0212 | -0.107 | 36.611
2.5 | 0.837 | 0.02181 | -0.108 | 38.4
3 | 0.92 | 0.02428 | -0.112 | 37.907
3.5 | 0.979 | 0.02496 | -0.117 | 39.246
4 | 0.855 | 0.03943 | -0.053 | 21.672
4.5 | 0.896 | 0.04254 | -0.05 | 21.071
5 | 0.933 | 0.04658 | -0.048 | 20.025
5.5 | 0.953 | 0.05218 | -0.047 | 18.258
6 | 0.947 | 0.06013 | -0.045 | 15.754
6.5 | 0.879 | 0.07652 | -0.039 | 11.481
7 | 0.586 | 0.13527 | -0.04 | 4.333
7.5 | 0.613 | 0.19421 | -0.046 | 3.155
8 | 0.639 | 0.19635 | -0.046 | 3.254
8.5 | 0.665 | 0.1945 | -0.048 | 3.419
9 | 0.692 | 0.23009 | -0.054 | 3.007
9.5 | 0.718 | 0.23264 | -0.054 | 3.086
10 | 0.744 | 0.23539 | -0.054 | 3.16
10.5 | 0.77 | 0.25578 | -0.055 | 3.009
11 | 0.795 | 0.25805 | -0.056 | 3.082
11.5 | 0.823 | 0.27493 | -0.062 | 2.992
12 | 0.848 | 0.27843 | -0.062 | 3.046
12.5 | 0.874 | 0.28187 | -0.062 | 3.1
13 | 0.899 | 0.27827 | -0.063 | 3.232
13.5 | 0.927 | 0.30109 | -0.068 | 3.079
14 | 0.952 | 0.30596 | -0.069 | 3.112
14.5 | 0.977 | 0.31567 | -0.069 | 3.097
15 | 1.003 | 0.34772 | -0.07 | 2.884
15.5 | 1.03 | 0.35536 | -0.075 | 2.9
16 | 1.056 | 0.36042 | -0.075 | 2.929
16.5 | 1.081 | 0.37853 | -0.076 | 2.855
17 | 1.106 | 0.38262 | -0.077 | 2.89
17.5 | 1.134 | 0.39565 | -0.081 | 2.865
18 | 1.158 | 0.42548 | -0.081 | 2.722
18.5 | 1.183 | 0.4176 | -0.082 | 2.833
19 | 1.208 | 0.44834 | -0.082 | 2.694
19.5 | 1.236 | 0.46462 | -0.086 | 2.66
20 | 1.26 | 0.46969 | -0.087 | 2.683

## 8. Re 50k Mach 0.50 (2)
BIGFOIL.COM POLAR EXPORT
NACA66-511 a=0.8
NACA66-511 a=0.8 |  |  |  | Cl Max: | 1.1259 | at alpha= | 20 | deg
XFOIL ncrit=9 |  |  |  | L/D Max: | 23.0315 | at alpha= | 7 | deg
Re: | 50000 |  |  | Cd Min: | 0.29889 | at alpha= | 20 | deg
Mach: | 0.5 |  |  | Cl=0 at alpha= | 1.2059 | deg
|  |  |  | @ Cl=0.1, Cd= | 0.036223
|  |  |  | @ Cl=0.4, Cd= | 0.053204
|  |  |  | @ Cl=0.6, Cd= | 0.061329
alpha (deg) | Cl | Cd | Cm | Cl/Cd
-20 | -0.5581 | 0.25013 | -0.0212 | -2.2312
-19.5 | -0.5374 | 0.243 | -0.0255 | -2.2115
-19 | -0.5206 | 0.23864 | -0.0304 | -2.1815
-18.5 | -0.5134 | 0.24033 | -0.0359 | -2.1362
-18 | -0.481 | 0.22293 | -0.0374 | -2.1576
-17.5 | -0.4633 | 0.21647 | -0.0406 | -2.1403
-17 | -0.457 | 0.21576 | -0.0448 | -2.1181
-16.5 | -0.4336 | 0.20414 | -0.0457 | -2.124
-16 | -0.4251 | 0.20019 | -0.0476 | -2.1235
-15.5 | -0.4187 | 0.19522 | -0.0483 | -2.1448
-15 | -0.4082 | 0.18878 | -0.0473 | -2.1623
-14.5 | -0.4203 | 0.18965 | -0.0476 | -2.2162
-14 | -0.4037 | 0.17973 | -0.045 | -2.2461
-13.5 | -0.416 | 0.17921 | -0.0444 | -2.3213
-13 | -0.4038 | 0.17089 | -0.0418 | -2.3629
-12.5 | -0.4119 | 0.1678 | -0.0406 | -2.4547
-12 | -0.4191 | 0.16474 | -0.0389 | -2.544
-11.5 | -0.4112 | 0.15771 | -0.0364 | -2.6073
-11 | -0.4111 | 0.15225 | -0.0342 | -2.7002
-10.5 | -0.4155 | 0.14749 | -0.0322 | -2.8171
-10 | -0.4199 | 0.14269 | -0.0299 | -2.9427
-9.5 | -0.4223 | 0.13752 | -0.0273 | -3.0708
-9 | -0.4323 | 0.13337 | -0.0246 | -3.2414
-8.5 | -0.4308 | 0.12753 | -0.0212 | -3.378
-8 | -0.435 | 0.12245 | -0.0175 | -3.5525
-7.5 | -0.4396 | 0.11747 | -0.0133 | -3.7422
-7 | -0.4643 | 0.11447 | -0.008 | -4.0561
-6.5 | -0.4427 | 0.10702 | -0.0032 | -4.1366
-6 | -0.4327 | 0.10137 | 0.0028 | -4.2685
-5.5 | -0.4086 | 0.09561 | 0.0093 | -4.2736
-4 | -0.4656 | 0.08105 | 0.0235 | -5.7446
-3.5 | -0.5199 | 0.0626 | -0.0273 | -8.3051
-3 | -0.4674 | 0.05388 | -0.0342 | -8.6748
-2.5 | -0.4064 | 0.04695 | -0.0383 | -8.656
-2 | -0.342 | 0.04205 | -0.04 | -8.1332
-1.5 | -0.2802 | 0.0386 | -0.0401 | -7.2591
-1 | -0.2218 | 0.03621 | -0.0385 | -6.1254
-0.5 | -0.1661 | 0.03491 | -0.0358 | -4.7579
0 | -0.1084 | 0.03401 | -0.0348 | -3.1873
0.5 | -0.0717 | 0.03102 | -0.0271 | -2.3114
1 | -0.0203 | 0.03226 | -0.0265 | -0.62926
1.5 | 0.029 | 0.03369 | -0.0264 | 0.86079
2 | 0.0766 | 0.0353 | -0.0265 | 2.17
2.5 | 0.1225 | 0.03711 | -0.0266 | 3.301
3 | 0.1669 | 0.03913 | -0.0269 | 4.2653
3.5 | 0.2097 | 0.04139 | -0.0272 | 5.0664
4 | 0.2504 | 0.0439 | -0.0277 | 5.7039
4.5 | 0.2892 | 0.04669 | -0.0282 | 6.194
5 | 0.3259 | 0.04981 | -0.029 | 6.5429
5.5 | 0.5023 | 0.05789 | -0.0513 | 8.6768
6 | 0.5776 | 0.06066 | -0.0548 | 9.5219
6.5 | 0.6529 | 0.06291 | -0.0571 | 10.3783
7 | 0.8775 | 0.0381 | -0.0338 | 23.0315
7.5 | 0.9018 | 0.04323 | -0.0274 | 20.8605
8 | 1.0395 | 0.04908 | -0.029 | 21.1797
8.5 | 1.0673 | 0.05683 | -0.0256 | 18.7806
9 | 1.0509 | 0.06496 | -0.0211 | 16.1776
9.5 | 1.017 | 0.07429 | -0.0187 | 13.6896
10 | 0.9764 | 0.0854 | -0.02 | 11.4333
10.5 | 0.9399 | 0.09835 | -0.025 | 9.5567
11 | 0.922 | 0.11173 | -0.0311 | 8.252
11.5 | 0.8834 | 0.13024 | -0.0456 | 6.7829
12 | 0.8917 | 0.14238 | -0.0504 | 6.2628
12.5 | 0.8787 | 0.15726 | -0.0616 | 5.5876
13 | 0.8579 | 0.17746 | -0.0811 | 4.8343
13.5 | 0.884 | 0.18853 | -0.0842 | 4.6889
14 | 0.9074 | 0.19909 | -0.0872 | 4.5577
14.5 | 0.9189 | 0.2066 | -0.0913 | 4.4477
15 | 0.943 | 0.21739 | -0.0945 | 4.3378
15.5 | 0.9516 | 0.2233 | -0.0991 | 4.2615
16 | 0.9671 | 0.23079 | -0.1036 | 4.1904
16.5 | 0.9898 | 0.24065 | -0.1075 | 4.113
17 | 1.0139 | 0.2512 | -0.1111 | 4.0362
17.5 | 1.0363 | 0.26117 | -0.1151 | 3.9679
18 | 1.0587 | 0.27116 | -0.1192 | 3.9043
18.5 | 1.0662 | 0.27337 | -0.1266 | 3.9002
19 | 1.0866 | 0.28247 | -0.1316 | 3.8468
19.5 | 1.115 | 0.2958 | -0.1348 | 3.7694
20 | 1.1259 | 0.29889 | -0.1423 | 3.7669

## 9. Re 100k Mach 0.00 (1)
BIGFOIL.COM POLAR EXPORT
NACA66-511 a=0.8
NACA66-511 a=0.8 |  |  |  | Cl Max: | 1.017 | at alpha= | 9 | deg
JavaFoil+Calcfoil stall+Eppler ext transition |  |  |  | L/D Max: | 55.093 | at alpha= | 3 | deg
Re: | 100000 |  |  | Cd Min: | 0.01212 | at alpha= | -0.5 | deg
Mach: | 0 |  |  | Cl=0 at alpha= | -3.9681 | deg
|  |  |  | @ Cl=0.1, Cd= | 0.036365
|  |  |  | @ Cl=0.4, Cd= | 0.012349
|  |  |  | @ Cl=0.6, Cd= | 0.013375
alpha (deg) | Cl | Cd | Cm | Cl/Cd
-17.5 | -0.324 | 0.33777 | -0.022 | -0.959
-17 | -0.34 | 0.31857 | -0.022 | -1.066
-16.5 | -0.356 | 0.29468 | -0.023 | -1.207
-16 | -0.372 | 0.26813 | -0.023 | -1.387
-15.5 | -0.388 | 0.24244 | -0.023 | -1.6
-15 | -0.403 | 0.2247 | -0.023 | -1.796
-14.5 | -0.418 | 0.20424 | -0.024 | -2.048
-14 | -0.432 | 0.19026 | -0.024 | -2.271
-13.5 | -0.444 | 0.17142 | -0.025 | -2.591
-13 | -0.454 | 0.1562 | -0.025 | -2.907
-12.5 | -0.461 | 0.14517 | -0.025 | -3.177
-12 | -0.461 | 0.13333 | -0.027 | -3.459
-11.5 | -0.458 | 0.12222 | -0.027 | -3.747
-11 | -0.451 | 0.11242 | -0.028 | -4.015
-10.5 | -0.441 | 0.10122 | -0.028 | -4.358
-10 | -0.427 | 0.09334 | -0.029 | -4.576
-9.5 | -0.409 | 0.08625 | -0.03 | -4.744
-9 | -0.387 | 0.07876 | -0.03 | -4.917
-8.5 | -0.362 | 0.07196 | -0.031 | -5.024
-8 | -0.332 | 0.06689 | -0.031 | -4.966
-7.5 | -0.299 | 0.06224 | -0.032 | -4.809
-7 | -0.263 | 0.05794 | -0.032 | -4.545
-6.5 | -0.225 | 0.05346 | -0.033 | -4.202
-6 | -0.183 | 0.04984 | -0.033 | -3.677
-5.5 | -0.14 | 0.04679 | -0.034 | -2.991
-5 | -0.095 | 0.04402 | -0.035 | -2.168
-4.5 | -0.05 | 0.04166 | -0.036 | -1.196
-4 | -0.003 | 0.03962 | -0.037 | -0.088
-3.5 | 0.044 | 0.03798 | -0.039 | 1.147
-3 | 0.091 | 0.03659 | -0.04 | 2.489
-2.5 | 0.139 | 0.03539 | -0.041 | 3.925
-2 | 0.187 | 0.03446 | -0.042 | 5.425
-1.5 | 0.235 | 0.03355 | -0.045 | 7.016
-1 | 0.352 | 0.01335 | -0.094 | 26.38
-0.5 | 0.411 | 0.01212 | -0.095 | 33.904
0 | 0.457 | 0.0128 | -0.096 | 35.738
0.5 | 0.515 | 0.01315 | -0.096 | 39.118
1 | 0.572 | 0.01326 | -0.097 | 43.101
1.5 | 0.628 | 0.01349 | -0.098 | 46.563
2 | 0.683 | 0.01375 | -0.099 | 49.665
2.5 | 0.738 | 0.01402 | -0.099 | 52.638
3 | 0.792 | 0.01438 | -0.1 | 55.093
3.5 | 0.86 | 0.01861 | -0.103 | 46.2
4 | 0.913 | 0.01931 | -0.103 | 47.275
4.5 | 0.964 | 0.02002 | -0.104 | 48.181
5 | 0.832 | 0.03931 | -0.047 | 21.173
5.5 | 0.869 | 0.04196 | -0.045 | 20.721
6 | 0.904 | 0.04522 | -0.044 | 19.981
6.5 | 0.935 | 0.04826 | -0.042 | 19.367
7 | 0.962 | 0.05237 | -0.042 | 18.375
7.5 | 0.986 | 0.05698 | -0.041 | 17.3
8 | 1.005 | 0.06126 | -0.04 | 16.398
8.5 | 1.015 | 0.06601 | -0.039 | 15.385
9 | 1.017 | 0.0726 | -0.037 | 14.003
9.5 | 1.011 | 0.0807 | -0.036 | 12.53
10 | 0.999 | 0.08849 | -0.036 | 11.29
10.5 | 0.981 | 0.09569 | -0.035 | 10.251
11 | 0.957 | 0.1026 | -0.035 | 9.329
11.5 | 0.929 | 0.11332 | -0.033 | 8.195
12 | 0.896 | 0.12346 | -0.033 | 7.261
12.5 | 0.861 | 0.1349 | -0.032 | 6.383
13 | 0.824 | 0.14975 | -0.031 | 5.499
13.5 | 0.785 | 0.16333 | -0.032 | 4.805
14 | 0.745 | 0.16973 | -0.031 | 4.391

## 10. Re 100k Mach 0.00 (2)
BIGFOIL.COM POLAR EXPORT
NACA66-511 a=0.8
NACA66-511 a=0.8 |  |  |  | Cl Max: | 1.2101 | at alpha= | 9.5 | deg
XFOIL ncrit=9 |  |  |  | L/D Max: | 41.1311 | at alpha= | 6.5 | deg
Re: | 100000 |  |  | Cd Min: | 0.14823 | at alpha= | -12.5 | deg
Mach: | 0 |  |  | Cl=0 at alpha= | 0.85301 | deg
|  |  |  | @ Cl=0.1, Cd= | 0.0297
|  |  |  | @ Cl=0.4, Cd= | 0.035984
|  |  |  | @ Cl=0.6, Cd= | 0.038416
alpha (deg) | Cl | Cd | Cm | Cl/Cd
-12.5 | -0.4187 | 0.14823 | -0.0419 | -2.8247
-12 | -0.4079 | 0.14185 | -0.0376 | -2.8756
-11.5 | -0.4157 | 0.13775 | -0.0359 | -3.0178
-11 | -0.4362 | 0.1349 | -0.0361 | -3.2335
-10.5 | -0.4646 | 0.13254 | -0.0371 | -3.5054
-10 | -0.4525 | 0.12361 | -0.0326 | -3.6607
-9.5 | -0.4552 | 0.11868 | -0.0297 | -3.8355
-9 | -0.4711 | 0.11414 | -0.0285 | -4.1274
-8.5 | -0.5037 | 0.11036 | -0.0288 | -4.5642
-8 | -0.5483 | 0.10668 | -0.0282 | -5.1397
-7.5 | -0.5846 | 0.10077 | -0.0329 | -5.8013
-7 | -0.5645 | 0.09319 | -0.023 | -6.0575
-6.5 | -0.5776 | 0.08596 | -0.0265 | -6.7194
-6 | -0.578 | 0.07787 | -0.0277 | -7.4226
-5.5 | -0.5668 | 0.07034 | -0.0301 | -8.058
-5 | -0.5465 | 0.06362 | -0.0306 | -8.5901
-4.5 | -0.518 | 0.05729 | -0.0325 | -9.0417
-4 | -0.4884 | 0.05197 | -0.0319 | -9.3977
-2.5 | -0.3077 | 0.03294 | -0.036 | -9.3412
-2 | -0.2577 | 0.03056 | -0.0349 | -8.4326
-1.5 | -0.2092 | 0.02893 | -0.0336 | -7.2312
-1 | -0.1624 | 0.02785 | -0.0326 | -5.8312
0 | -0.0688 | 0.02715 | -0.0314 | -2.5341
0.5 | -0.0305 | 0.02536 | -0.0274 | -1.2027
1 | 0.0127 | 0.02654 | -0.0274 | 0.47852
1.5 | 0.0547 | 0.02784 | -0.0274 | 1.9648
2 | 0.1363 | 0.03119 | -0.0351 | 4.37
2.5 | 0.2769 | 0.03381 | -0.0512 | 8.1899
3 | 0.3455 | 0.03501 | -0.0545 | 9.8686
3.5 | 0.4104 | 0.03617 | -0.0572 | 11.3464
4 | 0.475 | 0.03717 | -0.0596 | 12.7791
4.5 | 0.5345 | 0.03799 | -0.0611 | 14.0695
5 | 0.6052 | 0.03845 | -0.0637 | 15.7399
5.5 | 0.6666 | 0.03856 | -0.0645 | 17.2873
6 | 0.8339 | 0.02775 | -0.0694 | 30.0505
6.5 | 0.8909 | 0.02166 | -0.0578 | 41.1311
7 | 0.8944 | 0.02597 | -0.0506 | 34.4397
7.5 | 0.9248 | 0.02871 | -0.0469 | 32.2118
8 | 1.0029 | 0.03224 | -0.0495 | 31.1073
8.5 | 1.1259 | 0.04016 | -0.0598 | 28.0354
9 | 1.184 | 0.0487 | -0.0598 | 24.3121
9.5 | 1.2101 | 0.05618 | -0.0555 | 21.5397

## 11. Re 100k Mach 0.10 (1)
BIGFOIL.COM POLAR EXPORT
NACA66-511 a=0.8
NACA66-511 a=0.8 |  |  |  | Cl Max: | 1.014 | at alpha= | 8.5 | deg
JavaFoil+Calcfoil stall+Eppler ext transition |  |  |  | L/D Max: | 55.202 | at alpha= | 3 | deg
Re: | 100000 |  |  | Cd Min: | 0.01216 | at alpha= | -0.5 | deg
Mach: | 0.1 |  |  | Cl=0 at alpha= | -3.9681 | deg
|  |  |  | @ Cl=0.1, Cd= | 0.036371
|  |  |  | @ Cl=0.4, Cd= | 0.012442
|  |  |  | @ Cl=0.6, Cd= | 0.013421
alpha (deg) | Cl | Cd | Cm | Cl/Cd
-17 | -0.297 | 0.35793 | -0.023 | -0.83
-16.5 | -0.315 | 0.3254 | -0.023 | -0.969
-16 | -0.334 | 0.29297 | -0.023 | -1.139
-15.5 | -0.352 | 0.27989 | -0.023 | -1.258
-15 | -0.37 | 0.2429 | -0.023 | -1.525
-14.5 | -0.388 | 0.21788 | -0.024 | -1.781
-14 | -0.405 | 0.19678 | -0.024 | -2.057
-13.5 | -0.42 | 0.18036 | -0.025 | -2.329
-13 | -0.433 | 0.16449 | -0.025 | -2.634
-12.5 | -0.444 | 0.15304 | -0.025 | -2.898
-12 | -0.446 | 0.13556 | -0.026 | -3.292
-11.5 | -0.446 | 0.12782 | -0.027 | -3.488
-11 | -0.442 | 0.11428 | -0.028 | -3.865
-10.5 | -0.434 | 0.10336 | -0.028 | -4.196
-10 | -0.422 | 0.09315 | -0.029 | -4.526
-9.5 | -0.405 | 0.08755 | -0.03 | -4.63
-9 | -0.385 | 0.07956 | -0.03 | -4.837
-8.5 | -0.36 | 0.07306 | -0.031 | -4.929
-8 | -0.332 | 0.06812 | -0.031 | -4.867
-7.5 | -0.299 | 0.06244 | -0.032 | -4.793
-7 | -0.264 | 0.05867 | -0.032 | -4.495
-6.5 | -0.225 | 0.05391 | -0.033 | -4.177
-6 | -0.184 | 0.05019 | -0.034 | -3.663
-5.5 | -0.14 | 0.04705 | -0.034 | -2.985
-5 | -0.096 | 0.04421 | -0.035 | -2.167
-4.5 | -0.05 | 0.04182 | -0.036 | -1.197
-4 | -0.003 | 0.03973 | -0.038 | -0.088
-3.5 | 0.044 | 0.03807 | -0.039 | 1.15
-3 | 0.091 | 0.03658 | -0.04 | 2.501
-2.5 | 0.14 | 0.03544 | -0.041 | 3.938
-2 | 0.188 | 0.03449 | -0.043 | 5.446
-1.5 | 0.237 | 0.03362 | -0.045 | 7.035
-1 | 0.354 | 0.01344 | -0.095 | 26.346
-0.5 | 0.413 | 0.01216 | -0.095 | 33.981
0 | 0.46 | 0.01282 | -0.096 | 35.846
0.5 | 0.517 | 0.01317 | -0.097 | 39.248
1 | 0.574 | 0.01333 | -0.098 | 43.075
1.5 | 0.631 | 0.01353 | -0.098 | 46.66
2 | 0.686 | 0.01379 | -0.099 | 49.735
2.5 | 0.741 | 0.01411 | -0.1 | 52.554
3 | 0.796 | 0.01441 | -0.1 | 55.202
3.5 | 0.864 | 0.01875 | -0.103 | 46.087
4 | 0.917 | 0.01938 | -0.104 | 47.321
4.5 | 0.969 | 0.02011 | -0.105 | 48.168
5 | 0.836 | 0.03948 | -0.047 | 21.177
5.5 | 0.873 | 0.04216 | -0.046 | 20.71
6 | 0.907 | 0.04504 | -0.043 | 20.136
6.5 | 0.938 | 0.04839 | -0.043 | 19.378
7 | 0.965 | 0.05204 | -0.042 | 18.533
7.5 | 0.987 | 0.05727 | -0.042 | 17.236
8 | 1.005 | 0.06255 | -0.04 | 16.063
8.5 | 1.014 | 0.06758 | -0.039 | 15.001
9 | 1.013 | 0.07345 | -0.037 | 13.785
9.5 | 1.004 | 0.08034 | -0.037 | 12.497
10 | 0.988 | 0.0898 | -0.035 | 11.006
10.5 | 0.966 | 0.09735 | -0.034 | 9.923
11 | 0.938 | 0.10833 | -0.033 | 8.657
11.5 | 0.905 | 0.12011 | -0.034 | 7.532
12 | 0.867 | 0.13192 | -0.033 | 6.575
12.5 | 0.827 | 0.1455 | -0.032 | 5.684
13 | 0.785 | 0.15518 | -0.032 | 5.057
13.5 | 0.741 | 0.16425 | -0.031 | 4.512

## 12. Re 100k Mach 0.10 (2)
BIGFOIL.COM POLAR EXPORT
NACA66-511 a=0.8
NACA66-511 a=0.8 |  |  |  | Cl Max: | 1.209 | at alpha= | 9.5 | deg
XFOIL ncrit=9 |  |  |  | L/D Max: | 40.1946 | at alpha= | 6.5 | deg
Re: | 100000 |  |  | Cd Min: | 0.05695 | at alpha= | 9.5 | deg
Mach: | 0.1 |  |  | Cl=0 at alpha= | 0.86552 | deg
|  |  |  | @ Cl=0.1, Cd= | 0.029777
|  |  |  | @ Cl=0.4, Cd= | 0.036046
|  |  |  | @ Cl=0.6, Cd= | 0.03845
alpha (deg) | Cl | Cd | Cm | Cl/Cd
0 | -0.0704 | 0.02729 | -0.0315 | -2.5797
0.5 | -0.0318 | 0.02543 | -0.0274 | -1.2505
1 | 0.0117 | 0.02662 | -0.0274 | 0.43952
1.5 | 0.0552 | 0.02798 | -0.0277 | 1.9728
2 | 0.1355 | 0.0312 | -0.0351 | 4.3429
2.5 | 0.2857 | 0.03406 | -0.0525 | 8.3881
3 | 0.351 | 0.03518 | -0.0554 | 9.9773
3.5 | 0.4104 | 0.03623 | -0.0571 | 11.3276
4 | 0.4806 | 0.0373 | -0.0603 | 12.8847
4.5 | 0.5358 | 0.03808 | -0.0611 | 14.0704
5 | 0.6121 | 0.03852 | -0.0644 | 15.8904
5.5 | 0.672 | 0.03859 | -0.0649 | 17.4138
6 | 0.8453 | 0.02695 | -0.0697 | 31.3655
6.5 | 0.8883 | 0.0221 | -0.0569 | 40.1946
7 | 0.8947 | 0.02621 | -0.05 | 34.1358
7.5 | 0.9262 | 0.02899 | -0.0464 | 31.9489
8 | 1.0089 | 0.03264 | -0.0494 | 30.9099
8.5 | 1.1289 | 0.04065 | -0.0591 | 27.7712
9 | 1.1853 | 0.0493 | -0.0588 | 24.0426
9.5 | 1.209 | 0.05695 | -0.0542 | 21.2291

## 13. Re 100k Mach 0.25 (1)
BIGFOIL.COM POLAR EXPORT
NACA66-511 a=0.8
NACA66-511 a=0.8 |  |  |  | Cl Max: | 0.998 | at alpha= | 8 | deg
JavaFoil+Calcfoil stall+Eppler ext transition |  |  |  | L/D Max: | 55.43 | at alpha= | 3 | deg
Re: | 100000 |  |  | Cd Min: | 0.01277 | at alpha= | -0.5 | deg
Mach: | 0.25 |  |  | Cl=0 at alpha= | -3.9592 | deg
|  |  |  | @ Cl=0.1, Cd= | 0.036732
|  |  |  | @ Cl=0.4, Cd= | 0.01307
|  |  |  | @ Cl=0.6, Cd= | 0.2489
alpha (deg) | Cl | Cd | Cm | Cl/Cd
-15 | -0.063 | 0.34671 | -0.028 | -0.182
-14.5 | -0.06 | 0.30544 | -0.028 | -0.198
-14 | -0.12 | 0.51225 | -0.026 | -0.233
-13.5 | -0.188 | 0.37656 | -0.026 | -0.499
-13 | -0.239 | 0.29093 | -0.026 | -0.823
-12.5 | -0.283 | 0.23098 | -0.026 | -1.224
-12 | -0.313 | 0.20113 | -0.026 | -1.556
-11.5 | -0.337 | 0.16586 | -0.027 | -2.034
-11 | -0.356 | 0.145 | -0.027 | -2.454
-10.5 | -0.368 | 0.12965 | -0.028 | -2.837
-10 | -0.373 | 0.10966 | -0.029 | -3.401
-9.5 | -0.371 | 0.0981 | -0.03 | -3.783
-9 | -0.362 | 0.09072 | -0.031 | -3.992
-8.5 | -0.347 | 0.081 | -0.031 | -4.278
-8 | -0.325 | 0.07356 | -0.032 | -4.413
-7.5 | -0.297 | 0.06669 | -0.032 | -4.453
-7 | -0.264 | 0.06086 | -0.033 | -4.344
-6.5 | -0.227 | 0.05579 | -0.034 | -4.077
-6 | -0.187 | 0.05172 | -0.035 | -3.608
-5.5 | -0.143 | 0.04789 | -0.035 | -2.988
-5 | -0.098 | 0.04493 | -0.036 | -2.177
-4.5 | -0.051 | 0.04239 | -0.037 | -1.208
-4 | -0.004 | 0.04031 | -0.039 | -0.089
-3.5 | 0.045 | 0.03833 | -0.04 | 1.171
-3 | 0.094 | 0.03688 | -0.041 | 2.546
-2.5 | 0.143 | 0.03567 | -0.042 | 4.018
-2 | 0.193 | 0.03466 | -0.044 | 5.567
-1.5 | 0.243 | 0.03387 | -0.046 | 7.173
-1 | 0.364 | 0.01352 | -0.097 | 26.898
-0.5 | 0.424 | 0.01277 | -0.098 | 33.229
0 | 0.472 | 0.01302 | -0.099 | 36.254
0.5 | 0.531 | 0.01318 | -0.1 | 40.274
1 | 0.59 | 0.01354 | -0.1 | 43.555
1.5 | 0.648 | 0.01378 | -0.101 | 47.025
2 | 0.704 | 0.01403 | -0.102 | 50.186
2.5 | 0.761 | 0.01439 | -0.102 | 52.877
3 | 0.817 | 0.01473 | -0.103 | 55.43
3.5 | 0.886 | 0.01925 | -0.106 | 46.042
4 | 0.94 | 0.01993 | -0.107 | 47.157
4.5 | 0.816 | 0.03734 | -0.051 | 21.851
5 | 0.856 | 0.03989 | -0.048 | 21.466
5.5 | 0.892 | 0.04285 | -0.046 | 20.821
6 | 0.924 | 0.04605 | -0.044 | 20.074
6.5 | 0.952 | 0.05026 | -0.043 | 18.942
7 | 0.974 | 0.05413 | -0.042 | 17.994
7.5 | 0.99 | 0.05916 | -0.041 | 16.728
8 | 0.998 | 0.06444 | -0.04 | 15.488
8.5 | 0.993 | 0.07262 | -0.038 | 13.681
9 | 0.973 | 0.08009 | -0.037 | 12.144
9.5 | 0.939 | 0.09256 | -0.036 | 10.147
10 | 0.893 | 0.09957 | -0.035 | 8.974
10.5 | 0.836 | 0.11691 | -0.033 | 7.151
11 | 0.768 | 0.13356 | -0.031 | 5.75
11.5 | 0.691 | 0.15327 | -0.029 | 4.508
12 | 0.607 | 0.17672 | -0.03 | 3.433
12.5 | 0.517 | 0.20293 | -0.032 | 2.546
13 | 0.421 | 0.2489 | -0.034 | 1.691

## 14. Re 100k Mach 0.25 (2)
BIGFOIL.COM POLAR EXPORT
NACA66-511 a=0.8
NACA66-511 a=0.8 |  |  |  | Cl Max: | 1.1954 | at alpha= | 9.5 | deg
XFOIL ncrit=9 |  |  |  | L/D Max: | 36.5504 | at alpha= | 6.5 | deg
Re: | 100000 |  |  | Cd Min: | 0.16478 | at alpha= | 14.5 | deg
Mach: | 0.25 |  |  | Cl=0 at alpha= | 0.93111 | deg
|  |  |  | @ Cl=0.1, Cd= | 0.030389
|  |  |  | @ Cl=0.4, Cd= | 0.036373
|  |  |  | @ Cl=0.6, Cd= | 0.038945
alpha (deg) | Cl | Cd | Cm | Cl/Cd
-11 | -0.4487 | 0.14117 | -0.0378 | -3.1784
-10.5 | -0.435 | 0.13187 | -0.0334 | -3.2987
-10 | -0.437 | 0.1269 | -0.0309 | -3.4437
-9.5 | -0.4502 | 0.12253 | -0.03 | -3.6742
-9 | -0.4835 | 0.11975 | -0.0315 | -4.0376
-8.5 | -0.5215 | 0.1166 | -0.0321 | -4.4726
-8 | -0.4882 | 0.10715 | -0.025 | -4.5562
-7.5 | -0.5166 | 0.1028 | -0.0236 | -5.0253
-7 | -0.5597 | 0.09802 | -0.0252 | -5.7101
-6.5 | -0.5677 | 0.09074 | -0.0229 | -6.2563
-6 | -0.5777 | 0.08397 | -0.027 | -6.8798
-5.5 | -0.5721 | 0.0767 | -0.0247 | -7.4589
-5 | -0.5603 | 0.06915 | -0.0267 | -8.1027
-4.5 | -0.5382 | 0.06181 | -0.0297 | -8.7073
-4 | -0.5109 | 0.05583 | -0.0296 | -9.151
-3.5 | -0.4841 | 0.0509 | -0.028 | -9.5108
-2.5 | -0.3295 | 0.0351 | -0.0368 | -9.3875
-2 | -0.2756 | 0.03197 | -0.0358 | -8.6206
-1.5 | -0.2246 | 0.03011 | -0.0346 | -7.4593
-1 | -0.1752 | 0.02873 | -0.0335 | -6.0982
-0.5 | -0.1273 | 0.02817 | -0.0325 | -4.519
0 | -0.0789 | 0.02796 | -0.0319 | -2.8219
0.5 | -0.0388 | 0.02584 | -0.0276 | -1.5015
1 | 0.0062 | 0.02706 | -0.0276 | 0.22912
1.5 | 0.068 | 0.02929 | -0.0311 | 2.3216
2 | 0.1513 | 0.03215 | -0.0388 | 4.7061
2.5 | 0.303 | 0.03471 | -0.0553 | 8.7295
3 | 0.358 | 0.03562 | -0.0562 | 10.0505
3.5 | 0.4311 | 0.03693 | -0.0598 | 11.6734
4 | 0.486 | 0.03779 | -0.0605 | 12.8605
4.5 | 0.5499 | 0.03864 | -0.0622 | 14.2314
5 | 0.6205 | 0.03907 | -0.0644 | 15.8818
5.5 | 0.6849 | 0.03909 | -0.065 | 17.5211
6 | 0.8517 | 0.02707 | -0.0669 | 31.4629
6.5 | 0.8805 | 0.02409 | -0.0528 | 36.5504
7 | 0.8963 | 0.0276 | -0.0469 | 32.4746
7.5 | 0.9359 | 0.0305 | -0.0438 | 30.6852
8 | 1.0422 | 0.035 | -0.0489 | 29.7771
8.5 | 1.143 | 0.04357 | -0.0551 | 26.2336
9 | 1.1853 | 0.05198 | -0.0527 | 22.803
9.5 | 1.1954 | 0.05886 | -0.0464 | 20.3092
10 | 1.156 | 0.06323 | -0.0338 | 18.2825
10.5 | 1.1208 | 0.07113 | -0.0261 | 15.7571
11 | 1.071 | 0.08063 | -0.0209 | 13.2829
12 | 0.8967 | 0.13138 | -0.0483 | 6.8252
12.5 | 0.7087 | 0.13651 | -0.0471 | 5.1916
13 | 0.703 | 0.14351 | -0.0498 | 4.8986
13.5 | 0.7043 | 0.15071 | -0.0524 | 4.6732
14 | 0.7351 | 0.15911 | -0.0515 | 4.6201
14.5 | 0.7197 | 0.16478 | -0.0566 | 4.3676

## 15. Re 100k Mach 0.50 (1)
BIGFOIL.COM POLAR EXPORT
NACA66-511 a=0.8
NACA66-511 a=0.8 |  |  |  | Cl Max: | 1.26 | at alpha= | 20 | deg
JavaFoil+Calcfoil stall+Eppler ext transition |  |  |  | L/D Max: | 53.946 | at alpha= | 2.5 | deg
Re: | 100000 |  |  | Cd Min: | 0.01416 | at alpha= | 0 | deg
Mach: | 0.5 |  |  | Cl=0 at alpha= | -3.963 | deg
|  |  |  | @ Cl=0.1, Cd= | 0.038256
|  |  |  | @ Cl=0.4, Cd= | 0.01525
|  |  |  | @ Cl=0.6, Cd= | 0.014673
alpha (deg) | Cl | Cd | Cm | Cl/Cd
-20 | -0.866 | 0.32309 | -0.041 | -2.681
-19.5 | -0.84 | 0.32243 | -0.041 | -2.605
-19 | -0.814 | 0.31701 | -0.042 | -2.567
-18.5 | -0.786 | 0.30288 | -0.041 | -2.595
-18 | -0.759 | 0.29601 | -0.04 | -2.562
-17.5 | -0.732 | 0.29434 | -0.04 | -2.487
-17 | -0.705 | 0.28188 | -0.041 | -2.503
-16.5 | -0.679 | 0.27938 | -0.041 | -2.43
-16 | -0.652 | 0.27504 | -0.041 | -2.371
-15.5 | -0.626 | 0.24873 | -0.042 | -2.515
-15 | -0.597 | 0.24114 | -0.039 | -2.477
-14.5 | -0.57 | 0.23726 | -0.04 | -2.404
-14 | -0.544 | 0.23337 | -0.04 | -2.33
-13.5 | -0.517 | 0.22949 | -0.04 | -2.252
-13 | -0.49 | 0.2315 | -0.041 | -2.116
-12.5 | -0.463 | 0.20776 | -0.041 | -2.229
-12 | -0.436 | 0.22487 | -0.041 | -1.939
-11.5 | -0.408 | 0.19093 | -0.038 | -2.138
-11 | -0.381 | 0.20292 | -0.038 | -1.879
-10.5 | -0.354 | 0.18301 | -0.039 | -1.936
-10 | -0.327 | 0.18317 | -0.039 | -1.787
-9.5 | -0.3 | 0.1806 | -0.04 | -1.662
-9 | -0.273 | 0.17815 | -0.04 | -1.533
-8.5 | -0.246 | 0.17578 | -0.041 | -1.4
-8 | -0.219 | 0.1601 | -0.036 | -1.366
-7.5 | -0.192 | 0.15578 | -0.036 | -1.23
-7 | -0.165 | 0.14254 | -0.037 | -1.154
-6.5 | -0.137 | 0.14054 | -0.037 | -0.978
-6 | -0.17 | 0.06917 | -0.038 | -2.457
-5.5 | -0.145 | 0.05721 | -0.038 | -2.526
-5 | -0.103 | 0.05046 | -0.039 | -2.046
-4.5 | -0.055 | 0.04567 | -0.04 | -1.212
-4 | -0.004 | 0.04269 | -0.041 | -0.092
-3.5 | 0.05 | 0.04008 | -0.043 | 1.236
-3 | 0.104 | 0.03811 | -0.045 | 2.735
-2.5 | 0.16 | 0.0367 | -0.046 | 4.347
-2 | 0.215 | 0.03558 | -0.048 | 6.049
-1.5 | 0.271 | 0.03479 | -0.049 | 7.791
-1 | 0.407 | 0.01419 | -0.108 | 28.651
-0.5 | 0.475 | 0.01427 | -0.109 | 33.298
0 | 0.526 | 0.01416 | -0.105 | 37.128
0.5 | 0.591 | 0.01464 | -0.11 | 40.399
1 | 0.657 | 0.01488 | -0.111 | 44.153
1.5 | 0.722 | 0.01479 | -0.112 | 48.839
2 | 0.784 | 0.01512 | -0.113 | 51.835
2.5 | 0.846 | 0.01569 | -0.114 | 53.946
3 | 0.922 | 0.02067 | -0.117 | 44.599
3.5 | 0.981 | 0.0216 | -0.118 | 45.443
4 | 0.855 | 0.03646 | -0.054 | 23.45
4.5 | 0.897 | 0.0392 | -0.052 | 22.875
5 | 0.933 | 0.04285 | -0.049 | 21.773
5.5 | 0.953 | 0.04676 | -0.047 | 20.376
6 | 0.947 | 0.05325 | -0.045 | 17.79
6.5 | 0.879 | 0.0666 | -0.04 | 13.192
7 | 0.586 | 0.1096 | -0.04 | 5.348
7.5 | 0.613 | 0.15033 | -0.046 | 4.076
8 | 0.639 | 0.15253 | -0.046 | 4.189
8.5 | 0.665 | 0.15043 | -0.048 | 4.421
9 | 0.692 | 0.17985 | -0.054 | 3.847
9.5 | 0.718 | 0.18246 | -0.054 | 3.935
10 | 0.744 | 0.1852 | -0.054 | 4.016
10.5 | 0.77 | 0.19167 | -0.055 | 4.015
11 | 0.795 | 0.19811 | -0.056 | 4.015
11.5 | 0.823 | 0.21691 | -0.062 | 3.793
12 | 0.848 | 0.22037 | -0.062 | 3.849
12.5 | 0.874 | 0.2238 | -0.062 | 3.904
13 | 0.899 | 0.2193 | -0.063 | 4.101
13.5 | 0.927 | 0.24236 | -0.069 | 3.825
14 | 0.952 | 0.24684 | -0.069 | 3.858
14.5 | 0.978 | 0.25357 | -0.069 | 3.855
15 | 1.003 | 0.25972 | -0.07 | 3.862
15.5 | 1.031 | 0.28756 | -0.075 | 3.584
16 | 1.056 | 0.29 | -0.075 | 3.64
16.5 | 1.081 | 0.29845 | -0.076 | 3.621
17 | 1.106 | 0.2987 | -0.077 | 3.703
17.5 | 1.134 | 0.31936 | -0.081 | 3.55
18 | 1.158 | 0.33959 | -0.081 | 3.41
18.5 | 1.183 | 0.33033 | -0.082 | 3.581
19 | 1.208 | 0.3373 | -0.082 | 3.58
19.5 | 1.236 | 0.35416 | -0.086 | 3.49
20 | 1.26 | 0.37323 | -0.087 | 3.377

## 16. Re 100k Mach 0.50 (2)
BIGFOIL.COM POLAR EXPORT
NACA66-511 a=0.8
NACA66-511 a=0.8 |  |  |  | Cl Max: | 1.1441 | at alpha= | 20 | deg
XFOIL ncrit=9 |  |  |  | L/D Max: | 36.6653 | at alpha= | 6 | deg
Re: | 100000 |  |  | Cd Min: | 0.30553 | at alpha= | 20 | deg
Mach: | 0.5 |  |  | Cl=0 at alpha= | 0.50856 | deg
|  |  |  | @ Cl=0.1, Cd= | 0.032281
|  |  |  | @ Cl=0.4, Cd= | 0.038184
|  |  |  | @ Cl=0.6, Cd= | 0.041311
alpha (deg) | Cl | Cd | Cm | Cl/Cd
-9.5 | -0.4337 | 0.13314 | -0.0294 | -3.2575
-9 | -0.456 | 0.13016 | -0.0303 | -3.5034
-8.5 | -0.4496 | 0.12276 | -0.027 | -3.6624
-8 | -0.47 | 0.119 | -0.0269 | -3.9496
-7.5 | -0.4699 | 0.11224 | -0.024 | -4.1866
-7 | -0.4966 | 0.1083 | -0.0234 | -4.5854
-6.5 | -0.5009 | 0.10176 | -0.0199 | -4.9224
-6 | -0.5481 | 0.09831 | -0.0188 | -5.5752
-5.5 | -0.5493 | 0.09139 | -0.0147 | -6.0105
-5 | -0.5655 | 0.08452 | -0.0156 | -6.6907
-4.5 | -0.5702 | 0.07758 | -0.0163 | -7.3498
-4 | -0.5656 | 0.0704 | -0.0167 | -8.0341
-3.5 | -0.5554 | 0.06389 | -0.0157 | -8.6931
-2.5 | -0.412 | 0.04348 | -0.037 | -9.4756
-2 | -0.3476 | 0.03789 | -0.0381 | -9.1739
-1.5 | -0.2874 | 0.0346 | -0.0378 | -8.3064
-1 | -0.2276 | 0.03247 | -0.0367 | -7.0095
0 | -0.1158 | 0.03066 | -0.0344 | -3.7769
1 | 0.1119 | 0.03237 | -0.0504 | 3.4569
1.5 | 0.1902 | 0.03403 | -0.0545 | 5.5892
2 | 0.2532 | 0.03525 | -0.056 | 7.183
2.5 | 0.3263 | 0.03674 | -0.059 | 8.8813
3 | 0.3866 | 0.03795 | -0.0599 | 10.1871
4 | 0.5206 | 0.04029 | -0.0629 | 12.9213
4.5 | 0.5868 | 0.04122 | -0.0637 | 14.2358
5 | 0.6593 | 0.04172 | -0.0645 | 15.803
5.5 | 0.7323 | 0.0416 | -0.0643 | 17.6034
6 | 0.9082 | 0.02477 | -0.0535 | 36.6653
6.5 | 0.8809 | 0.03033 | -0.0424 | 29.0439
7 | 0.9082 | 0.03377 | -0.0366 | 26.8937
7.5 | 0.9943 | 0.03693 | -0.0348 | 26.9239
8 | 1.0737 | 0.04313 | -0.0339 | 24.8945
8.5 | 1.0898 | 0.04999 | -0.0285 | 21.8004
9 | 1.0763 | 0.05737 | -0.0227 | 18.7607
9.5 | 1.0463 | 0.06573 | -0.0186 | 15.9182
10 | 1.0092 | 0.07557 | -0.0178 | 13.3545
10.5 | 0.9694 | 0.08743 | -0.021 | 11.0877
11 | 0.9348 | 0.10144 | -0.0282 | 9.2153
11.5 | 0.9132 | 0.11649 | -0.0372 | 7.8393
12 | 0.9067 | 0.13122 | -0.0457 | 6.9098
12.5 | 0.8838 | 0.15917 | -0.0669 | 5.5526
13 | 0.8869 | 0.1692 | -0.0725 | 5.2417
13.5 | 0.9248 | 0.18057 | -0.0723 | 5.1216
14 | 0.9182 | 0.18842 | -0.0803 | 4.8732
14.5 | 0.9258 | 0.19714 | -0.0861 | 4.6962
15 | 0.9403 | 0.20611 | -0.0909 | 4.5621
15.5 | 0.9739 | 0.21832 | -0.092 | 4.4609
16 | 0.9759 | 0.22415 | -0.1003 | 4.3538
16.5 | 0.9986 | 0.23478 | -0.1041 | 4.2533
17 | 1.0141 | 0.24233 | -0.1099 | 4.1848
17.5 | 1.0304 | 0.25131 | -0.1158 | 4.1001
18 | 1.0503 | 0.25979 | -0.121 | 4.0429
18.5 | 1.0822 | 0.27482 | -0.1227 | 3.9379
19 | 1.0878 | 0.27761 | -0.1327 | 3.9184
19.5 | 1.109 | 0.28644 | -0.1378 | 3.8717
20 | 1.1441 | 0.30553 | -0.1381 | 3.7446

## 17. Re 250k Mach 0.00 (1)
BIGFOIL.COM POLAR EXPORT
NACA66-511 a=0.8
NACA66-511 a=0.8 |  |  |  | Cl Max: | 1.062 | at alpha= | 5.5 | deg
JavaFoil+Calcfoil stall+Eppler ext transition |  |  |  | L/D Max: | 84.05 | at alpha= | 3 | deg
Re: | 250000 |  |  | Cd Min: | 0.00828 | at alpha= | -0.5 | deg
Mach: | 0 |  |  | Cl=0 at alpha= | -3.9681 | deg
|  |  |  | @ Cl=0.1, Cd= | 0.033029
|  |  |  | @ Cl=0.4, Cd= | 0.008626
|  |  |  | @ Cl=0.6, Cd= | 0.0088469
alpha (deg) | Cl | Cd | Cm | Cl/Cd
-17.5 | -0.324 | 0.24739 | -0.024 | -1.309
-17 | -0.34 | 0.23555 | -0.025 | -1.443
-16.5 | -0.356 | 0.22316 | -0.024 | -1.595
-16 | -0.372 | 0.21149 | -0.025 | -1.759
-15.5 | -0.388 | 0.19453 | -0.025 | -1.995
-15 | -0.404 | 0.17516 | -0.025 | -2.304
-14.5 | -0.418 | 0.16467 | -0.026 | -2.541
-14 | -0.432 | 0.14892 | -0.026 | -2.902
-13.5 | -0.444 | 0.14232 | -0.027 | -3.121
-13 | -0.454 | 0.13003 | -0.027 | -3.493
-12.5 | -0.461 | 0.12063 | -0.027 | -3.825
-12 | -0.461 | 0.11247 | -0.028 | -4.102
-11.5 | -0.458 | 0.10331 | -0.029 | -4.434
-11 | -0.451 | 0.09179 | -0.029 | -4.919
-10.5 | -0.441 | 0.08579 | -0.03 | -5.143
-10 | -0.427 | 0.07853 | -0.03 | -5.44
-9.5 | -0.409 | 0.07512 | -0.031 | -5.448
-9 | -0.387 | 0.06796 | -0.031 | -5.699
-8.5 | -0.362 | 0.06299 | -0.031 | -5.74
-8 | -0.332 | 0.05895 | -0.032 | -5.635
-7.5 | -0.299 | 0.05483 | -0.032 | -5.459
-7 | -0.263 | 0.05134 | -0.033 | -5.13
-6.5 | -0.225 | 0.04782 | -0.034 | -4.699
-6 | -0.183 | 0.04492 | -0.035 | -4.081
-5.5 | -0.14 | 0.04226 | -0.035 | -3.313
-5 | -0.095 | 0.03984 | -0.037 | -2.396
-4.5 | -0.05 | 0.0378 | -0.038 | -1.319
-4 | -0.003 | 0.03602 | -0.04 | -0.096
-3.5 | 0.044 | 0.0345 | -0.041 | 1.264
-3 | 0.091 | 0.03323 | -0.042 | 2.741
-2.5 | 0.139 | 0.03216 | -0.043 | 4.321
-2 | 0.187 | 0.031 | -0.046 | 6.044
-1.5 | 0.292 | 0.01004 | -0.095 | 29.082
-1 | 0.352 | 0.01001 | -0.096 | 35.187
-0.5 | 0.412 | 0.00828 | -0.096 | 49.703
0 | 0.463 | 0.00855 | -0.097 | 54.153
0.5 | 0.521 | 0.00868 | -0.098 | 59.989
1 | 0.578 | 0.00879 | -0.099 | 65.79
1.5 | 0.636 | 0.00894 | -0.099 | 71.101
2 | 0.691 | 0.00911 | -0.1 | 75.779
2.5 | 0.746 | 0.00929 | -0.101 | 80.381
3 | 0.801 | 0.00953 | -0.101 | 84.05
3.5 | 0.862 | 0.01536 | -0.103 | 56.146
4 | 0.915 | 0.01592 | -0.104 | 57.5
4.5 | 0.967 | 0.01654 | -0.104 | 58.46
5 | 1.017 | 0.01722 | -0.105 | 59.047
5.5 | 1.062 | 0.01788 | -0.106 | 59.391
6 | 0.905 | 0.04145 | -0.047 | 21.827
6.5 | 0.935 | 0.04454 | -0.044 | 21
7 | 0.963 | 0.0476 | -0.045 | 20.232
7.5 | 0.986 | 0.05147 | -0.044 | 19.162
8 | 1.005 | 0.05496 | -0.043 | 18.291
8.5 | 1.016 | 0.06029 | -0.043 | 16.856
9 | 1.017 | 0.06489 | -0.041 | 15.678
9.5 | 1.012 | 0.06929 | -0.039 | 14.599
10 | 0.999 | 0.07578 | -0.038 | 13.187
10.5 | 0.981 | 0.08246 | -0.037 | 11.897

## 18. Re 250k Mach 0.00 (2)
BIGFOIL.COM POLAR EXPORT
NACA66-511 a=0.8
NACA66-511 a=0.8 |  |  |  | Cl Max: | 1.2209 | at alpha= | 9.5 | deg
XFOIL ncrit=9 |  |  |  | L/D Max: | 90.1249 | at alpha= | 5 | deg
Re: | 250000 |  |  | Cd Min: | 0.22448 | at alpha= | -20 | deg
Mach: | 0 |  |  | Cl=0 at alpha= | -3.5024 | deg
|  |  |  | @ Cl=0.1, Cd= | 0.020289
|  |  |  | @ Cl=0.4, Cd= | 0.019165
|  |  |  | @ Cl=0.6, Cd= | 0.019155
alpha (deg) | Cl | Cd | Cm | Cl/Cd
-20 | -0.5175 | 0.22448 | -0.0157 | -2.3053
-19.5 | -0.5007 | 0.21842 | -0.0196 | -2.2924
-19 | -0.484 | 0.21224 | -0.0234 | -2.2804
-18.5 | -0.4674 | 0.2061 | -0.0275 | -2.2678
-18 | -0.4575 | 0.20233 | -0.0333 | -2.2612
-17 | -0.4228 | 0.18653 | -0.0385 | -2.2667
-16.5 | -0.4078 | 0.18032 | -0.0411 | -2.2615
-16 | -0.3947 | 0.17437 | -0.0437 | -2.2636
-15.5 | -0.385 | 0.16873 | -0.0456 | -2.2818
-15 | -0.3865 | 0.16482 | -0.0445 | -2.345
-14.5 | -0.3994 | 0.16267 | -0.0411 | -2.4553
-14 | -0.4164 | 0.16073 | -0.0395 | -2.5907
-13.5 | -0.4086 | 0.15425 | -0.0447 | -2.6489
-13 | -0.3819 | 0.14356 | -0.0469 | -2.6602
-12.5 | -0.3598 | 0.13604 | -0.0519 | -2.6448
-12 | -0.3413 | 0.12836 | -0.0575 | -2.6589
-11.5 | -0.323 | 0.12041 | -0.0655 | -2.6825
-11 | -0.3093 | 0.11261 | -0.0763 | -2.7466
-10 | -0.2705 | 0.09494 | -0.0855 | -2.8492
-9.5 | -0.2449 | 0.0871 | -0.0935 | -2.8117
-9 | -0.2339 | 0.07909 | -0.1015 | -2.9574
-8 | -0.2447 | 0.06314 | -0.1205 | -3.8755
-7 | -0.2295 | 0.04866 | -0.1196 | -4.7164
-6.5 | -0.2225 | 0.04521 | -0.1149 | -4.9215
-6 | -0.1898 | 0.03915 | -0.1153 | -4.848
-5.5 | -0.1799 | 0.03692 | -0.1088 | -4.8727
-5 | -0.1332 | 0.03278 | -0.1094 | -4.0635
-4 | -0.0624 | 0.02507 | -0.1004 | -2.489
-3.5 | 0.0003 | 0.0222 | -0.1012 | 0.013514
-3 | 0.0081 | 0.02203 | -0.0927 | 0.36768
-2.5 | 0.0669 | 0.02088 | -0.0935 | 3.204
-2 | 0.1307 | 0.01974 | -0.0955 | 6.6211
-1.5 | 0.1417 | 0.0202 | -0.0879 | 7.0149
-1 | 0.1852 | 0.01787 | -0.086 | 10.3637
-0.5 | 0.1943 | 0.01853 | -0.0761 | 10.4857
0 | 0.2343 | 0.01849 | -0.071 | 12.6717
0.5 | 0.3335 | 0.01872 | -0.0798 | 17.8152
2 | 0.4889 | 0.01976 | -0.0823 | 24.7419
2.5 | 0.5639 | 0.01944 | -0.0861 | 29.0072
3 | 0.6476 | 0.01878 | -0.0911 | 34.4835
3.5 | 0.6964 | 0.01871 | -0.0901 | 37.2207
4 | 0.8139 | 0.01442 | -0.0975 | 56.4424
4.5 | 0.8965 | 0.01102 | -0.099 | 81.3521
5 | 0.9382 | 0.01041 | -0.095 | 90.1249
5.5 | 0.9053 | 0.01303 | -0.0781 | 69.4781
6 | 0.8742 | 0.0174 | -0.0651 | 50.2414
6.5 | 0.9005 | 0.01925 | -0.0609 | 46.7792
7 | 0.9255 | 0.02132 | -0.0567 | 43.4099
7.5 | 0.9559 | 0.02332 | -0.0533 | 40.9906
8 | 1.001 | 0.02624 | -0.0519 | 38.1479
8.5 | 1.0661 | 0.0289 | -0.0531 | 36.8893
9 | 1.1427 | 0.0332 | -0.0571 | 34.4187
9.5 | 1.2209 | 0.05207 | -0.0604 | 23.4473
10 | 1.2166 | 0.0469 | -0.0524 | 25.9403

## 19. Re 250k Mach 0.10 (1)
BIGFOIL.COM POLAR EXPORT
NACA66-511 a=0.8
NACA66-511 a=0.8 |  |  |  | Cl Max: | 1.066 | at alpha= | 5.5 | deg
JavaFoil+Calcfoil stall+Eppler ext transition |  |  |  | L/D Max: | 84.233 | at alpha= | 3 | deg
Re: | 250000 |  |  | Cd Min: | 0.00829 | at alpha= | -0.5 | deg
Mach: | 0.1 |  |  | Cl=0 at alpha= | -3.9681 | deg
|  |  |  | @ Cl=0.1, Cd= | 0.033098
|  |  |  | @ Cl=0.4, Cd= | 0.0086913
|  |  |  | @ Cl=0.6, Cd= | 0.0088624
alpha (deg) | Cl | Cd | Cm | Cl/Cd
-17 | -0.297 | 0.24061 | -0.025 | -1.236
-16.5 | -0.315 | 0.23095 | -0.025 | -1.366
-16 | -0.334 | 0.22299 | -0.025 | -1.497
-15.5 | -0.352 | 0.21068 | -0.025 | -1.672
-15 | -0.37 | 0.19342 | -0.025 | -1.915
-14.5 | -0.388 | 0.17146 | -0.025 | -2.264
-14 | -0.405 | 0.15891 | -0.026 | -2.548
-13.5 | -0.42 | 0.14825 | -0.027 | -2.834
-13 | -0.433 | 0.13733 | -0.027 | -3.156
-12.5 | -0.444 | 0.12561 | -0.027 | -3.532
-12 | -0.446 | 0.11054 | -0.028 | -4.038
-11.5 | -0.446 | 0.10208 | -0.029 | -4.368
-11 | -0.442 | 0.09427 | -0.029 | -4.686
-10.5 | -0.434 | 0.08966 | -0.03 | -4.838
-10 | -0.422 | 0.07912 | -0.03 | -5.329
-9.5 | -0.405 | 0.07522 | -0.031 | -5.39
-9 | -0.385 | 0.06878 | -0.031 | -5.595
-8.5 | -0.36 | 0.06334 | -0.032 | -5.687
-8 | -0.332 | 0.05935 | -0.032 | -5.587
-7.5 | -0.299 | 0.05512 | -0.033 | -5.431
-7 | -0.264 | 0.05126 | -0.033 | -5.145
-6.5 | -0.225 | 0.04816 | -0.034 | -4.677
-6 | -0.184 | 0.04488 | -0.035 | -4.097
-5.5 | -0.14 | 0.04246 | -0.036 | -3.309
-5 | -0.096 | 0.03998 | -0.037 | -2.397
-4.5 | -0.05 | 0.03784 | -0.039 | -1.324
-4 | -0.003 | 0.03611 | -0.04 | -0.097
-3.5 | 0.044 | 0.03457 | -0.041 | 1.267
-3 | 0.092 | 0.03328 | -0.042 | 2.751
-2.5 | 0.14 | 0.03219 | -0.043 | 4.338
-2 | 0.188 | 0.03106 | -0.046 | 6.062
-1.5 | 0.293 | 0.01009 | -0.095 | 29.082
-1 | 0.354 | 0.01001 | -0.096 | 35.357
-0.5 | 0.414 | 0.00829 | -0.097 | 49.892
0 | 0.465 | 0.0086 | -0.098 | 54.082
0.5 | 0.523 | 0.0087 | -0.098 | 60.174
1 | 0.581 | 0.00881 | -0.099 | 65.992
1.5 | 0.639 | 0.00897 | -0.1 | 71.237
2 | 0.694 | 0.00914 | -0.1 | 75.947
2.5 | 0.75 | 0.00935 | -0.101 | 80.199
3 | 0.805 | 0.00955 | -0.102 | 84.233
3.5 | 0.866 | 0.01542 | -0.103 | 56.193
4 | 0.92 | 0.016 | -0.104 | 57.494
4.5 | 0.971 | 0.01666 | -0.105 | 58.304
5 | 1.021 | 0.01732 | -0.106 | 58.962
5.5 | 1.066 | 0.01798 | -0.106 | 59.324
6 | 0.908 | 0.04156 | -0.047 | 21.848
6.5 | 0.939 | 0.04453 | -0.047 | 21.083
7 | 0.965 | 0.04759 | -0.044 | 20.281
7.5 | 0.988 | 0.05171 | -0.044 | 19.102
8 | 1.005 | 0.05602 | -0.043 | 17.944
8.5 | 1.014 | 0.06055 | -0.042 | 16.753
9 | 1.013 | 0.0654 | -0.041 | 15.49
9.5 | 1.005 | 0.07068 | -0.041 | 14.215
10 | 0.989 | 0.0776 | -0.037 | 12.738
10.5 | 0.966 | 0.08298 | -0.036 | 11.643

## 20. Re 250k Mach 0.10 (2)
BIGFOIL.COM POLAR EXPORT
NACA66-511 a=0.8
NACA66-511 a=0.8 |  |  |  | Cl Max: | 1.2253 | at alpha= | 10 | deg
XFOIL ncrit=9 |  |  |  | L/D Max: | 89.9617 | at alpha= | 5 | deg
Re: | 250000 |  |  | Cd Min: | 0.16849 | at alpha= | 15 | deg
Mach: | 0.1 |  |  | Cl=0 at alpha= | -3.0766 | deg
|  |  |  | @ Cl=0.1, Cd= | 0.005392
|  |  |  | @ Cl=0.4, Cd= | 0.019202
|  |  |  | @ Cl=0.6, Cd= | 0.019275
alpha (deg) | Cl | Cd | Cm | Cl/Cd
-8 | -0.241 | 0.06368 | -0.1212 | -3.7845
-7.5 | -0.2511 | 0.0544 | -0.1201 | -4.6158
-7 | -0.2262 | 0.04929 | -0.1203 | -4.5892
-6.5 | -0.2206 | 0.04575 | -0.1157 | -4.8219
-6 | -0.1884 | 0.03957 | -0.1161 | -4.7612
-5.5 | -0.1795 | 0.0373 | -0.1096 | -4.8123
-5 | -0.1326 | 0.03305 | -0.1102 | -4.0121
-4 | -0.0622 | 0.0253 | -0.1011 | -2.4585
-3.5 | -0.0409 | 0.02354 | -0.0944 | -1.7375
-3 | 0.0074 | 0.02215 | -0.0931 | 0.33409
-2.5 | 0.0678 | 0.02097 | -0.0941 | 3.2332
-2 | 0.0948 | 0.00551 | -0.0859 | 17.2051
-1 | 0.1697 | 0.00381 | -0.0812 | 44.5407
-0.5 | 0.214 | 0.00379 | -0.077 | 56.4644
0.5 | 0.3343 | 0.01876 | -0.08 | 17.8198
2 | 0.4905 | 0.01981 | -0.0825 | 24.7602
2.5 | 0.5675 | 0.01946 | -0.0865 | 29.1624
3.5 | 0.7013 | 0.0187 | -0.0906 | 37.5027
4 | 0.8198 | 0.01429 | -0.098 | 57.3688
4.5 | 0.8998 | 0.01104 | -0.099 | 81.5036
5 | 0.9401 | 0.01045 | -0.0945 | 89.9617
5.5 | 0.903 | 0.01326 | -0.0771 | 68.0995
6.5 | 0.9009 | 0.01945 | -0.0603 | 46.3188
7 | 0.9259 | 0.02155 | -0.056 | 42.9652
7.5 | 0.9566 | 0.0236 | -0.0527 | 40.5339
8 | 1.0033 | 0.02651 | -0.0514 | 37.8461
8.5 | 1.071 | 0.02933 | -0.0528 | 36.5155
9 | 1.1574 | 0.03477 | -0.0584 | 33.2873
9.5 | 1.2145 | 0.04781 | -0.0554 | 25.4026
10 | 1.2253 | 0.0523 | -0.0535 | 23.4283
12 | 1.0821 | 0.08289 | -0.0209 | 13.0547
12.5 | 1.0303 | 0.0937 | -0.0215 | 10.9957
13 | 0.9642 | 0.11076 | -0.03 | 8.7053
13.5 | 0.9184 | 0.13488 | -0.0465 | 6.809
14 | 0.9126 | 0.14716 | -0.053 | 6.2014
14.5 | 0.9215 | 0.15406 | -0.0549 | 5.9814
15 | 0.9133 | 0.16849 | -0.061 | 5.4205

## 21. Re 250k Mach 0.25 (1)
BIGFOIL.COM POLAR EXPORT
NACA66-511 a=0.8
NACA66-511 a=0.8 |  |  |  | Cl Max: | 1.045 | at alpha= | 5 | deg
JavaFoil+Calcfoil stall+Eppler ext transition |  |  |  | L/D Max: | 84.56 | at alpha= | 3 | deg
Re: | 250000 |  |  | Cd Min: | 0.00839 | at alpha= | -0.5 | deg
Mach: | 0.25 |  |  | Cl=0 at alpha= | -3.9592 | deg
|  |  |  | @ Cl=0.1, Cd= | 0.033335
|  |  |  | @ Cl=0.4, Cd= | 0.0090949
|  |  |  | @ Cl=0.6, Cd= | 0.0089861
alpha (deg) | Cl | Cd | Cm | Cl/Cd
-15 | -0.063 | 0.28094 | -0.031 | -0.225
-14.5 | -0.06 | 0.23303 | -0.031 | -0.259
-14 | -0.12 | 0.23089 | -0.029 | -0.518
-13.5 | -0.188 | 0.19609 | -0.028 | -0.959
-13 | -0.239 | 0.18278 | -0.028 | -1.31
-12.5 | -0.283 | 0.16095 | -0.028 | -1.758
-12 | -0.313 | 0.15375 | -0.028 | -2.036
-11.5 | -0.337 | 0.1272 | -0.028 | -2.653
-11 | -0.356 | 0.11653 | -0.028 | -3.055
-10.5 | -0.368 | 0.10614 | -0.03 | -3.467
-10 | -0.373 | 0.09007 | -0.03 | -4.142
-9.5 | -0.371 | 0.08215 | -0.031 | -4.518
-9 | -0.362 | 0.07588 | -0.032 | -4.774
-8.5 | -0.347 | 0.0688 | -0.032 | -5.037
-8 | -0.325 | 0.06252 | -0.032 | -5.193
-7.5 | -0.297 | 0.05751 | -0.033 | -5.164
-7 | -0.264 | 0.05322 | -0.034 | -4.968
-6.5 | -0.228 | 0.04928 | -0.035 | -4.617
-6 | -0.187 | 0.04572 | -0.036 | -4.083
-5.5 | -0.143 | 0.04292 | -0.036 | -3.335
-5 | -0.098 | 0.04048 | -0.038 | -2.417
-4.5 | -0.051 | 0.03829 | -0.039 | -1.338
-4 | -0.004 | 0.03639 | -0.04 | -0.098
-3.5 | 0.045 | 0.03476 | -0.042 | 1.292
-3 | 0.094 | 0.03347 | -0.042 | 2.807
-2.5 | 0.143 | 0.03237 | -0.044 | 4.428
-2 | 0.193 | 0.0311 | -0.048 | 6.22
-1.5 | 0.302 | 0.01019 | -0.098 | 29.594
-1 | 0.364 | 0.01011 | -0.099 | 35.974
-0.5 | 0.425 | 0.00839 | -0.099 | 50.663
0 | 0.478 | 0.0087 | -0.1 | 54.883
0.5 | 0.537 | 0.00885 | -0.101 | 60.668
1 | 0.597 | 0.00898 | -0.102 | 66.449
1.5 | 0.656 | 0.0091 | -0.102 | 72.046
2 | 0.712 | 0.0093 | -0.103 | 76.57
2.5 | 0.77 | 0.00954 | -0.104 | 80.678
3 | 0.826 | 0.00976 | -0.104 | 84.56
3.5 | 0.889 | 0.01584 | -0.106 | 56.081
4 | 0.943 | 0.01647 | -0.107 | 57.235
4.5 | 0.995 | 0.01719 | -0.108 | 57.862
5 | 1.045 | 0.01791 | -0.108 | 58.347
5.5 | 0.893 | 0.03936 | -0.05 | 22.698
6 | 0.926 | 0.04225 | -0.048 | 21.908
6.5 | 0.953 | 0.04549 | -0.045 | 20.941
7 | 0.975 | 0.0488 | -0.044 | 19.971
7.5 | 0.99 | 0.0531 | -0.044 | 18.651
8 | 0.999 | 0.05766 | -0.043 | 17.318
8.5 | 0.994 | 0.06428 | -0.041 | 15.462
9 | 0.973 | 0.0703 | -0.04 | 13.841
9.5 | 0.939 | 0.07664 | -0.038 | 12.257
10 | 0.894 | 0.08353 | -0.037 | 10.698

## 22. Re 250k Mach 0.25 (2)
BIGFOIL.COM POLAR EXPORT
NACA66-511 a=0.8
NACA66-511 a=0.8 |  |  |  | Cl Max: | 1.1783 | at alpha= | 9.5 | deg
XFOIL ncrit=9 |  |  |  | L/D Max: | 84.9503 | at alpha= | 5 | deg
Re: | 250000 |  |  | Cd Min: | 0.2282 | at alpha= | -20 | deg
Mach: | 0.25 |  |  | Cl=0 at alpha= | -3.0586 | deg
|  |  |  | @ Cl=0.1, Cd= | 0.021337
|  |  |  | @ Cl=0.4, Cd= | 0.019758
|  |  |  | @ Cl=0.6, Cd= | 0.019751
alpha (deg) | Cl | Cd | Cm | Cl/Cd
-20 | -0.5229 | 0.2282 | -0.0165 | -2.2914
-19.5 | -0.5049 | 0.22185 | -0.0206 | -2.2759
-19 | -0.4869 | 0.21543 | -0.0247 | -2.2601
-18.5 | -0.4701 | 0.20974 | -0.0296 | -2.2413
-17.5 | -0.438 | 0.19587 | -0.0372 | -2.2362
-17 | -0.4207 | 0.18924 | -0.0399 | -2.2231
-16.5 | -0.4056 | 0.18305 | -0.0428 | -2.2158
-16 | -0.3932 | 0.17721 | -0.0452 | -2.2188
-15.5 | -0.3891 | 0.1726 | -0.0454 | -2.2543
-15 | -0.3981 | 0.17014 | -0.0422 | -2.3398
-14.5 | -0.4098 | 0.16799 | -0.04 | -2.4394
-14 | -0.413 | 0.164 | -0.0429 | -2.5183
-13.5 | -0.393 | 0.15578 | -0.0506 | -2.5228
-13 | -0.3604 | 0.14496 | -0.0515 | -2.4862
-12.5 | -0.34 | 0.13735 | -0.0569 | -2.4754
-12 | -0.3201 | 0.12945 | -0.0637 | -2.4728
-11.5 | -0.3035 | 0.1221 | -0.0747 | -2.4857
-11 | -0.2903 | 0.11461 | -0.0815 | -2.5329
-10.5 | -0.2697 | 0.1043 | -0.0842 | -2.5858
-10 | -0.2401 | 0.09715 | -0.0898 | -2.4714
-9.5 | -0.2259 | 0.0898 | -0.0961 | -2.5156
-9 | -0.2063 | 0.08009 | -0.1136 | -2.5759
-8.5 | -0.2096 | 0.07178 | -0.1242 | -2.92
-7 | -0.2067 | 0.05254 | -0.1241 | -3.9341
-6.5 | -0.2077 | 0.05069 | -0.1193 | -4.0975
-6 | -0.2107 | 0.04363 | -0.1145 | -4.8292
-5.5 | -0.1751 | 0.0394 | -0.1138 | -4.4442
-5 | -0.1762 | 0.03654 | -0.1054 | -4.8221
-4 | -0.0773 | 0.02752 | -0.1022 | -2.8089
-3.5 | -0.0542 | 0.02488 | -0.0957 | -2.1785
-3 | 0.0072 | 0.02279 | -0.0961 | 0.31593
-2.5 | 0.0361 | 0.02236 | -0.0912 | 1.6145
-2 | 0.0843 | 0.02157 | -0.0897 | 3.9082
-1.5 | 0.1469 | 0.02064 | -0.0911 | 7.1172
-1 | 0.1762 | 0.02064 | -0.0867 | 8.5368
-0.5 | 0.2029 | 0.01894 | -0.0796 | 10.7128
0 | 0.2176 | 0.01931 | -0.07 | 11.2688
1 | 0.399 | 0.01976 | -0.0839 | 20.1923
1.5 | 0.4778 | 0.01961 | -0.0886 | 24.3651
3.5 | 0.6852 | 0.01985 | -0.0867 | 34.5189
4 | 0.8173 | 0.01535 | -0.0958 | 53.2443
4.5 | 0.9132 | 0.01132 | -0.0982 | 80.6714
5 | 0.9404 | 0.01107 | -0.0902 | 84.9503
5.5 | 0.893 | 0.01452 | -0.0722 | 61.5014
6 | 0.8767 | 0.01857 | -0.0618 | 47.2106
6.5 | 0.9034 | 0.02056 | -0.0574 | 43.9397
7 | 0.9286 | 0.02285 | -0.0529 | 40.6389
7.5 | 0.9617 | 0.02512 | -0.0495 | 38.2842
8 | 1.0184 | 0.02813 | -0.0488 | 36.2033
8.5 | 1.0925 | 0.03166 | -0.0502 | 34.5073
9 | 1.1672 | 0.03852 | -0.0532 | 30.3011
9.5 | 1.1783 | 0.0448 | -0.0468 | 26.3013
10 | 1.1719 | 0.05025 | -0.0389 | 23.3214
10.5 | 1.152 | 0.0579 | -0.0318 | 19.8964
12.5 | 0.989 | 0.10651 | -0.025 | 9.2855
13 | 0.9439 | 0.12101 | -0.034 | 7.8002
13.5 | 0.9064 | 0.14379 | -0.0521 | 6.3036
14 | 0.8992 | 0.15788 | -0.0609 | 5.6955
14.5 | 0.9051 | 0.16741 | -0.0657 | 5.4065

## 23. Re 250k Mach 0.50 (1)
BIGFOIL.COM POLAR EXPORT
NACA66-511 a=0.8
NACA66-511 a=0.8 |  |  |  | Cl Max: | 1.26 | at alpha= | 20 | deg
JavaFoil+Calcfoil stall+Eppler ext transition |  |  |  | L/D Max: | 82.163 | at alpha= | 2.5 | deg
Re: | 250000 |  |  | Cd Min: | 0.00935 | at alpha= | 0 | deg
Mach: | 0.5 |  |  | Cl=0 at alpha= | -3.963 | deg
|  |  |  | @ Cl=0.1, Cd= | 0.034441
|  |  |  | @ Cl=0.4, Cd= | 0.01053
|  |  |  | @ Cl=0.6, Cd= | 0.0094854
alpha (deg) | Cl | Cd | Cm | Cl/Cd
-20 | -0.866 | 0.25134 | -0.041 | -3.447
-19.5 | -0.84 | 0.24181 | -0.042 | -3.474
-19 | -0.814 | 0.23661 | -0.042 | -3.439
-18.5 | -0.787 | 0.24255 | -0.042 | -3.244
-18 | -0.759 | 0.2307 | -0.041 | -3.288
-17.5 | -0.732 | 0.22409 | -0.041 | -3.267
-17 | -0.705 | 0.22416 | -0.042 | -3.147
-16.5 | -0.679 | 0.22129 | -0.042 | -3.068
-16 | -0.652 | 0.21687 | -0.042 | -3.008
-15.5 | -0.626 | 0.18991 | -0.043 | -3.294
-15 | -0.597 | 0.18186 | -0.04 | -3.285
-14.5 | -0.571 | 0.18362 | -0.04 | -3.107
-14 | -0.544 | 0.17971 | -0.041 | -3.026
-13.5 | -0.517 | 0.17583 | -0.041 | -2.94
-13 | -0.49 | 0.17227 | -0.041 | -2.844
-12.5 | -0.463 | 0.15616 | -0.042 | -2.966
-12 | -0.436 | 0.16552 | -0.042 | -2.635
-11.5 | -0.408 | 0.14591 | -0.039 | -2.799
-11 | -0.381 | 0.15117 | -0.039 | -2.522
-10.5 | -0.354 | 0.14051 | -0.04 | -2.522
-10 | -0.327 | 0.14018 | -0.04 | -2.335
-9.5 | -0.3 | 0.13755 | -0.041 | -2.183
-9 | -0.273 | 0.13504 | -0.041 | -2.023
-8.5 | -0.246 | 0.13262 | -0.041 | -1.856
-8 | -0.219 | 0.11809 | -0.037 | -1.852
-7.5 | -0.192 | 0.11619 | -0.037 | -1.649
-7 | -0.165 | 0.10658 | -0.038 | -1.544
-6.5 | -0.137 | 0.10454 | -0.039 | -1.315
-6 | -0.17 | 0.05752 | -0.039 | -2.955
-5.5 | -0.145 | 0.04892 | -0.038 | -2.955
-5 | -0.103 | 0.04381 | -0.04 | -2.357
-4.5 | -0.055 | 0.0404 | -0.041 | -1.37
-4 | -0.004 | 0.03808 | -0.042 | -0.103
-3.5 | 0.05 | 0.03595 | -0.045 | 1.379
-3 | 0.104 | 0.03432 | -0.047 | 3.038
-2.5 | 0.16 | 0.03313 | -0.048 | 4.818
-2 | 0.215 | 0.03206 | -0.05 | 6.716
-1.5 | 0.337 | 0.01062 | -0.109 | 31.69
-1 | 0.407 | 0.01052 | -0.11 | 38.649
-0.5 | 0.475 | 0.01047 | -0.111 | 45.385
0 | 0.531 | 0.00935 | -0.111 | 56.827
0.5 | 0.598 | 0.00948 | -0.112 | 63.033
1 | 0.664 | 0.00966 | -0.113 | 68.709
1.5 | 0.73 | 0.00987 | -0.114 | 73.909
2 | 0.792 | 0.0101 | -0.115 | 78.362
2.5 | 0.855 | 0.0104 | -0.115 | 82.163
3 | 0.924 | 0.01709 | -0.117 | 54.09
3.5 | 0.984 | 0.0179 | -0.118 | 54.97
4 | 1.04 | 0.01879 | -0.119 | 55.349
4.5 | 1.091 | 0.01973 | -0.12 | 55.295
5 | 0.934 | 0.03901 | -0.053 | 23.944
5.5 | 0.953 | 0.04226 | -0.049 | 22.556
6 | 0.948 | 0.04716 | -0.047 | 20.094
6.5 | 0.879 | 0.05611 | -0.042 | 15.664
7 | 0.586 | 0.08469 | -0.042 | 6.922
7.5 | 0.613 | 0.11223 | -0.047 | 5.46
8 | 0.639 | 0.11446 | -0.047 | 5.583
8.5 | 0.665 | 0.11273 | -0.048 | 5.901
9 | 0.692 | 0.13261 | -0.054 | 5.219
9.5 | 0.718 | 0.13524 | -0.054 | 5.309
10 | 0.744 | 0.13799 | -0.055 | 5.391
10.5 | 0.77 | 0.14533 | -0.055 | 5.296
11 | 0.796 | 0.14619 | -0.056 | 5.442
11.5 | 0.823 | 0.16319 | -0.062 | 5.041
12 | 0.848 | 0.16661 | -0.062 | 5.092
12.5 | 0.874 | 0.17006 | -0.063 | 5.139
13 | 0.9 | 0.16981 | -0.064 | 5.297
13.5 | 0.927 | 0.18043 | -0.069 | 5.138
14 | 0.952 | 0.18461 | -0.069 | 5.158
14.5 | 0.978 | 0.18917 | -0.069 | 5.168
15 | 1.003 | 0.19914 | -0.071 | 5.037
15.5 | 1.031 | 0.20658 | -0.075 | 4.989
16 | 1.056 | 0.21735 | -0.075 | 4.857
16.5 | 1.081 | 0.21861 | -0.076 | 4.944
17 | 1.106 | 0.23134 | -0.077 | 4.783
17.5 | 1.134 | 0.24077 | -0.081 | 4.708
18 | 1.158 | 0.25254 | -0.081 | 4.586
18.5 | 1.183 | 0.25049 | -0.082 | 4.723
19 | 1.208 | 0.26124 | -0.083 | 4.624
19.5 | 1.236 | 0.27408 | -0.086 | 4.51
20 | 1.26 | 0.27691 | -0.087 | 4.551

## 24. Re 250k Mach 0.50 (2)
BIGFOIL.COM POLAR EXPORT
NACA66-511 a=0.8
NACA66-511 a=0.8 |  |  |  | Cl Max: | 1.1323 | at alpha= | 20 | deg
XFOIL ncrit=9 |  |  |  | L/D Max: | 64.2483 | at alpha= | 5 | deg
Re: | 250000 |  |  | Cd Min: | 0.29466 | at alpha= | 20 | deg
Mach: | 0.5 |  |  | Cl=0 at alpha= | -2.3113 | deg
|  |  |  | @ Cl=0.1, Cd= | 0.024104
|  |  |  | @ Cl=0.4, Cd= | 0.022148
|  |  |  | @ Cl=0.6, Cd= | 0.022694
alpha (deg) | Cl | Cd | Cm | Cl/Cd
-7 | -0.128 | 0.06249 | -0.1334 | -2.0483
-6.5 | -0.1322 | 0.05705 | -0.1345 | -2.3173
-6 | -0.1644 | 0.05468 | -0.1305 | -3.0066
-5 | -0.2072 | 0.04723 | -0.1106 | -4.387
-4.5 | -0.1796 | 0.04213 | -0.1096 | -4.263
-4 | -0.1798 | 0.03936 | -0.1008 | -4.5681
-3.5 | -0.1216 | 0.03255 | -0.1 | -3.7358
-3 | -0.0501 | 0.02797 | -0.1003 | -1.7912
-2.5 | -0.026 | 0.02658 | -0.093 | -0.97818
-2 | 0.0429 | 0.02494 | -0.0932 | 1.7201
-1.5 | 0.0897 | 0.02425 | -0.0899 | 3.699
-1 | 0.1467 | 0.02344 | -0.0889 | 6.2585
-0.5 | 0.2231 | 0.02244 | -0.0913 | 9.9421
0 | 0.227 | 0.0214 | -0.0789 | 10.6075
0.5 | 0.2771 | 0.02115 | -0.073 | 13.1017
1 | 0.3653 | 0.02203 | -0.0795 | 16.5819
2.5 | 0.5533 | 0.02267 | -0.0813 | 24.4067
3.5 | 0.6868 | 0.02274 | -0.0819 | 30.2023
4 | 0.8098 | 0.01958 | -0.0876 | 41.3585
5 | 0.9316 | 0.0145 | -0.0751 | 64.2483
5.5 | 0.8831 | 0.01956 | -0.06 | 45.1483
6 | 0.8931 | 0.02294 | -0.0528 | 38.932
6.5 | 0.9178 | 0.02572 | -0.0474 | 35.6843
7 | 0.9467 | 0.02876 | -0.0421 | 32.9172
7.5 | 1.0007 | 0.03155 | -0.0386 | 31.7179
8 | 1.0653 | 0.03626 | -0.0362 | 29.3795
8.5 | 1.0928 | 0.04238 | -0.0312 | 25.7857
9 | 1.0869 | 0.04927 | -0.0252 | 22.0601
9.5 | 1.0644 | 0.0572 | -0.0208 | 18.6084
10 | 1.0328 | 0.06678 | -0.019 | 15.4657
10.5 | 0.9963 | 0.07828 | -0.021 | 12.7274
11 | 0.9595 | 0.09234 | -0.0277 | 10.3909
11.5 | 0.9288 | 0.10921 | -0.0386 | 8.5047
12 | 0.9135 | 0.12628 | -0.0492 | 7.2339
12.5 | 0.9108 | 0.13864 | -0.0552 | 6.5695
13 | 0.9182 | 0.1558 | -0.0626 | 5.8935
13.5 | 0.9134 | 0.16987 | -0.0729 | 5.3771
14 | 0.9285 | 0.17868 | -0.0771 | 5.1964
14.5 | 0.947 | 0.189 | -0.0794 | 5.0106
15 | 0.948 | 0.20082 | -0.0911 | 4.7206
15.5 | 0.9641 | 0.2102 | -0.0964 | 4.5866
16 | 0.9876 | 0.21892 | -0.0992 | 4.5112
16.5 | 1.0083 | 0.23045 | -0.1029 | 4.3754
17 | 1.0152 | 0.23928 | -0.1134 | 4.2427
17.5 | 1.0342 | 0.2482 | -0.1189 | 4.1668
18 | 1.0559 | 0.25689 | -0.123 | 4.1103
18.5 | 1.0834 | 0.26957 | -0.125 | 4.019
19 | 1.0985 | 0.27796 | -0.1323 | 3.952
19.5 | 1.1123 | 0.2855 | -0.1413 | 3.896
20 | 1.1323 | 0.29466 | -0.1473 | 3.8427

## 25. Re 500k Mach 0.00 (1)
BIGFOIL.COM POLAR EXPORT
NACA66-511 a=0.8
NACA66-511 a=0.8 |  |  |  | Cl Max: | 1.177 | at alpha= | 7 | deg
JavaFoil+Calcfoil stall+Eppler ext transition |  |  |  | L/D Max: | 114.153 | at alpha= | 3 | deg
Re: | 500000 |  |  | Cd Min: | 0.00633 | at alpha= | -0.5 | deg
Mach: | 0 |  |  | Cl=0 at alpha= | -3.9681 | deg
|  |  |  | @ Cl=0.1, Cd= | 0.028729
|  |  |  | @ Cl=0.4, Cd= | 0.006704
|  |  |  | @ Cl=0.6, Cd= | 0.0066103
alpha (deg) | Cl | Cd | Cm | Cl/Cd
-17.5 | -0.324 | 0.20917 | -0.027 | -1.55
-17 | -0.34 | 0.20208 | -0.027 | -1.683
-16.5 | -0.356 | 0.18389 | -0.027 | -1.936
-16 | -0.372 | 0.17294 | -0.027 | -2.153
-15.5 | -0.388 | 0.16463 | -0.027 | -2.359
-15 | -0.404 | 0.15508 | -0.027 | -2.604
-14.5 | -0.419 | 0.14115 | -0.028 | -2.966
-14 | -0.432 | 0.13286 | -0.028 | -3.254
-13.5 | -0.444 | 0.12265 | -0.028 | -3.624
-13 | -0.454 | 0.11545 | -0.029 | -3.936
-12.5 | -0.462 | 0.10732 | -0.029 | -4.301
-12 | -0.461 | 0.09822 | -0.03 | -4.698
-11.5 | -0.458 | 0.09156 | -0.031 | -5.006
-11 | -0.452 | 0.08477 | -0.031 | -5.329
-10.5 | -0.441 | 0.07898 | -0.031 | -5.589
-10 | -0.427 | 0.07217 | -0.032 | -5.921
-9.5 | -0.409 | 0.0673 | -0.032 | -6.082
-9 | -0.387 | 0.06247 | -0.032 | -6.201
-8.5 | -0.362 | 0.05791 | -0.032 | -6.244
-8 | -0.332 | 0.0546 | -0.033 | -6.086
-7.5 | -0.299 | 0.05111 | -0.034 | -5.858
-7 | -0.263 | 0.04766 | -0.034 | -5.529
-6.5 | -0.225 | 0.04488 | -0.035 | -5.008
-6 | -0.183 | 0.04217 | -0.036 | -4.349
-5.5 | -0.14 | 0.03961 | -0.037 | -3.536
-5 | -0.096 | 0.03724 | -0.039 | -2.566
-4.5 | -0.05 | 0.0353 | -0.041 | -1.415
-4 | -0.003 | 0.03333 | -0.042 | -0.104
-3.5 | 0.044 | 0.03239 | -0.045 | 1.349
-3 | 0.091 | 0.03122 | -0.046 | 2.925
-2.5 | 0.173 | 0.00852 | -0.094 | 20.272
-2 | 0.232 | 0.00838 | -0.095 | 27.72
-1.5 | 0.292 | 0.00831 | -0.096 | 35.131
-1 | 0.352 | 0.0082 | -0.097 | 42.958
-0.5 | 0.412 | 0.00633 | -0.097 | 65.078
0 | 0.467 | 0.00643 | -0.098 | 72.665
0.5 | 0.525 | 0.00649 | -0.099 | 80.916
1 | 0.584 | 0.00658 | -0.1 | 88.741
1.5 | 0.642 | 0.00669 | -0.1 | 95.963
2 | 0.697 | 0.00678 | -0.101 | 102.797
2.5 | 0.754 | 0.00694 | -0.102 | 108.562
3 | 0.809 | 0.00709 | -0.102 | 114.153
3.5 | 0.864 | 0.0134 | -0.103 | 64.517
4 | 0.917 | 0.01392 | -0.104 | 65.92
4.5 | 0.969 | 0.01446 | -0.105 | 67.008
5 | 1.019 | 0.01506 | -0.105 | 67.691
5.5 | 1.064 | 0.01567 | -0.106 | 67.938
6 | 1.106 | 0.0163 | -0.107 | 67.86
6.5 | 1.144 | 0.01693 | -0.107 | 67.587
7 | 1.177 | 0.01766 | -0.108 | 66.654
7.5 | 0.988 | 0.04862 | -0.049 | 20.325
8 | 1.007 | 0.0523 | -0.049 | 19.254
8.5 | 1.018 | 0.05634 | -0.047 | 18.06
9 | 1.018 | 0.06039 | -0.046 | 16.864
9.5 | 1.013 | 0.0654 | -0.044 | 15.482
10 | 1 | 0.06977 | -0.043 | 14.335
10.5 | 0.982 | 0.07509 | -0.041 | 13.074
11 | 0.958 | 0.07998 | -0.042 | 11.979
11.5 | 0.929 | 0.08769 | -0.041 | 10.599
12 | 0.897 | 0.09577 | -0.041 | 9.368

## 26. Re 500k Mach 0.00 (2)
BIGFOIL.COM POLAR EXPORT
NACA66-511 a=0.8
NACA66-511 a=0.8 |  |  |  | Cl Max: | 1.2691 | at alpha= | 12 | deg
XFOIL ncrit=9 |  |  |  | L/D Max: | 376.364 | at alpha= | -0.5 | deg
Re: | 500000 |  |  | Cd Min: | 0.20345 | at alpha= | 17 | deg
Mach: | 0 |  |  | Cl=0 at alpha= | -4.2233 | deg
|  |  |  | @ Cl=0.1, Cd= | 0.0022039
|  |  |  | @ Cl=0.4, Cd= | 0.0048635
|  |  |  | @ Cl=0.6, Cd= | 0.0087608
alpha (deg) | Cl | Cd | Cm | Cl/Cd
-8 | -0.2615 | 0.04968 | -0.1179 | -5.2637
-7.5 | -0.2455 | 0.04528 | -0.1173 | -5.4218
-7 | -0.2243 | 0.03981 | -0.1167 | -5.6343
-6.5 | -0.1865 | 0.03678 | -0.1146 | -5.0707
-6 | -0.1661 | 0.02777 | -0.1132 | -5.9813
-5.5 | -0.1227 | 0.02494 | -0.1128 | -4.9198
-5 | -0.0793 | 0.00622 | -0.105 | -12.7492
-4.5 | -0.0285 | 0.00475 | -0.1047 | -6
-4 | 0.023 | 0.00372 | -0.1044 | 6.1828
-3.5 | 0.0723 | 0.00242 | -0.1039 | 29.876
-3 | 0.1223 | 0.00203 | -0.1037 | 60.2463
-2.5 | 0.1743 | 0.00177 | -0.1037 | 98.4746
-2 | 0.2272 | 0.00154 | -0.1038 | 147.5325
-1.5 | 0.2741 | 0.00099 | -0.1043 | 276.8687
-1 | 0.3222 | 0.00098 | -0.103 | 328.7755
-0.5 | 0.3726 | 0.00099 | -0.1018 | 376.3636
0 | 0.4282 | 0.00885 | -0.1032 | 48.3842
0.5 | 0.4842 | 0.00879 | -0.1034 | 55.0853
1 | 0.5383 | 0.00886 | -0.1035 | 60.7562
1.5 | 0.5943 | 0.00878 | -0.1039 | 67.6879
2 | 0.6538 | 0.00858 | -0.1047 | 76.2005
2.5 | 0.7062 | 0.00851 | -0.1043 | 82.9847
3 | 0.7632 | 0.00788 | -0.1041 | 96.8528
3.5 | 0.814 | 0.00742 | -0.1026 | 109.7035
4 | 0.8596 | 0.0072 | -0.1 | 119.3889
4.5 | 0.9019 | 0.00791 | -0.0977 | 114.0202
5 | 0.8819 | 0.01061 | -0.0843 | 83.1197
5.5 | 0.8673 | 0.01387 | -0.0732 | 62.5306
6 | 0.8975 | 0.01528 | -0.0694 | 58.7369
6.5 | 0.9318 | 0.01647 | -0.0663 | 56.5756
7 | 0.962 | 0.01797 | -0.0628 | 53.5337
7.5 | 0.9886 | 0.01991 | -0.0588 | 49.6534
8 | 1.022 | 0.02155 | -0.0559 | 47.4246
8.5 | 1.0571 | 0.02312 | -0.0536 | 45.7223
9 | 1.1026 | 0.02605 | -0.0525 | 42.3263
9.5 | 1.139 | 0.0275 | -0.0504 | 41.4182
10 | 1.1749 | 0.02946 | -0.0485 | 39.8812
10.5 | 1.2258 | 0.03441 | -0.0484 | 35.6234
11 | 1.2497 | 0.03813 | -0.0448 | 32.7747
11.5 | 1.2634 | 0.04036 | -0.0409 | 31.3033
12 | 1.2691 | 0.0441 | -0.0367 | 28.7778
12.5 | 1.2483 | 0.05253 | -0.0309 | 23.7636
13 | 1.2055 | 0.06215 | -0.0254 | 19.3966
14 | 0.9608 | 0.12245 | -0.0412 | 7.8465
15.5 | 0.9175 | 0.17678 | -0.0717 | 5.1901
16 | 0.922 | 0.18778 | -0.0777 | 4.91
16.5 | 0.931 | 0.19646 | -0.0825 | 4.7389
17 | 0.9432 | 0.20345 | -0.0862 | 4.636

## 27. Re 500k Mach 0.10 (1)
BIGFOIL.COM POLAR EXPORT
NACA66-511 a=0.8
NACA66-511 a=0.8 |  |  |  | Cl Max: | 1.147 | at alpha= | 6.5 | deg
JavaFoil+Calcfoil stall+Eppler ext transition |  |  |  | L/D Max: | 114.402 | at alpha= | 3 | deg
Re: | 500000 |  |  | Cd Min: | 0.00633 | at alpha= | -0.5 | deg
Mach: | 0.1 |  |  | Cl=0 at alpha= | -3.9681 | deg
|  |  |  | @ Cl=0.1, Cd= | 0.029086
|  |  |  | @ Cl=0.4, Cd= | 0.0067663
|  |  |  | @ Cl=0.6, Cd= | 0.0066314
alpha (deg) | Cl | Cd | Cm | Cl/Cd
-17 | -0.298 | 0.21042 | -0.028 | -1.414
-16.5 | -0.316 | 0.19645 | -0.028 | -1.607
-16 | -0.334 | 0.17961 | -0.028 | -1.86
-15.5 | -0.352 | 0.17642 | -0.028 | -1.998
-15 | -0.371 | 0.16246 | -0.027 | -2.282
-14.5 | -0.388 | 0.14501 | -0.027 | -2.678
-14 | -0.405 | 0.13609 | -0.028 | -2.977
-13.5 | -0.42 | 0.12564 | -0.028 | -3.346
-13 | -0.434 | 0.11848 | -0.029 | -3.66
-12.5 | -0.444 | 0.10889 | -0.029 | -4.076
-12 | -0.447 | 0.10154 | -0.03 | -4.398
-11.5 | -0.446 | 0.09189 | -0.03 | -4.854
-11 | -0.442 | 0.08545 | -0.031 | -5.172
-10.5 | -0.434 | 0.07868 | -0.032 | -5.515
-10 | -0.422 | 0.07315 | -0.032 | -5.766
-9.5 | -0.406 | 0.06833 | -0.033 | -5.935
-9 | -0.385 | 0.06281 | -0.032 | -6.128
-8.5 | -0.36 | 0.05864 | -0.033 | -6.145
-8 | -0.332 | 0.05474 | -0.033 | -6.059
-7.5 | -0.299 | 0.0511 | -0.034 | -5.86
-7 | -0.264 | 0.04808 | -0.035 | -5.487
-6.5 | -0.225 | 0.04492 | -0.035 | -5.015
-6 | -0.184 | 0.04199 | -0.036 | -4.38
-5.5 | -0.141 | 0.03963 | -0.037 | -3.547
-5 | -0.096 | 0.03739 | -0.04 | -2.566
-4.5 | -0.05 | 0.03526 | -0.041 | -1.423
-4 | -0.003 | 0.03407 | -0.042 | -0.102
-3.5 | 0.044 | 0.03248 | -0.045 | 1.351
-3 | 0.092 | 0.03131 | -0.045 | 2.929
-2.5 | 0.174 | 0.00851 | -0.095 | 20.399
-2 | 0.233 | 0.00842 | -0.096 | 27.722
-1.5 | 0.294 | 0.0083 | -0.096 | 35.347
-1 | 0.354 | 0.0082 | -0.097 | 43.192
-0.5 | 0.414 | 0.00633 | -0.098 | 65.357
0 | 0.469 | 0.00644 | -0.099 | 72.87
0.5 | 0.528 | 0.00653 | -0.099 | 80.841
1 | 0.586 | 0.00661 | -0.1 | 88.694
1.5 | 0.645 | 0.0067 | -0.101 | 96.212
2 | 0.701 | 0.00683 | -0.101 | 102.601
2.5 | 0.757 | 0.00696 | -0.102 | 108.837
3 | 0.813 | 0.00711 | -0.103 | 114.402
3.5 | 0.868 | 0.01345 | -0.104 | 64.54
4 | 0.922 | 0.01398 | -0.104 | 65.906
4.5 | 0.973 | 0.01453 | -0.105 | 66.982
5 | 1.023 | 0.01515 | -0.106 | 67.539
5.5 | 1.069 | 0.01577 | -0.107 | 67.784
6 | 1.11 | 0.01641 | -0.107 | 67.659
6.5 | 1.147 | 0.01715 | -0.108 | 66.914
7 | 0.969 | 0.04479 | -0.054 | 21.634
7.5 | 0.989 | 0.04851 | -0.049 | 20.396
8 | 1.007 | 0.05252 | -0.048 | 19.171
8.5 | 1.015 | 0.05629 | -0.046 | 18.041
9 | 1.014 | 0.06102 | -0.045 | 16.618
9.5 | 1.006 | 0.06545 | -0.045 | 15.363
10 | 0.989 | 0.0715 | -0.042 | 13.836
10.5 | 0.967 | 0.07758 | -0.041 | 12.462
11 | 0.938 | 0.08344 | -0.039 | 11.246
11.5 | 0.905 | 0.08949 | -0.04 | 10.117

## 28. Re 500k Mach 0.10 (2)
BIGFOIL.COM POLAR EXPORT
NACA66-511 a=0.8
NACA66-511 a=0.8 |  |  |  | Cl Max: | 1.2556 | at alpha= | 11.5 | deg
XFOIL ncrit=9 |  |  |  | L/D Max: | 119.461 | at alpha= | 4 | deg
Re: | 500000 |  |  | Cd Min: | 0.18545 | at alpha= | 16.5 | deg
Mach: | 0.1 |  |  | Cl=0 at alpha= | -99 | deg
|  |  |  | @ Cl=0.1, Cd= | 0.00888
|  |  |  | @ Cl=0.4, Cd= | 0.00888
|  |  |  | @ Cl=0.6, Cd= | 0.0088119
alpha (deg) | Cl | Cd | Cm | Cl/Cd
0 | 0.4303 | 0.00888 | -0.1037 | 48.4572
0.5 | 0.4868 | 0.00883 | -0.1039 | 55.1302
1 | 0.5402 | 0.00892 | -0.1039 | 60.5605
1.5 | 0.5973 | 0.00882 | -0.1044 | 67.7211
2 | 0.657 | 0.00864 | -0.1052 | 76.0417
2.5 | 0.7097 | 0.00855 | -0.1048 | 83.0058
3 | 0.7676 | 0.0079 | -0.1046 | 97.1646
4 | 0.8637 | 0.00723 | -0.1003 | 119.4606
4.5 | 0.9022 | 0.00807 | -0.0972 | 111.7968
5 | 0.8806 | 0.01076 | -0.0835 | 81.8401
5.5 | 0.867 | 0.01404 | -0.0726 | 61.7521
6 | 0.898 | 0.01543 | -0.0688 | 58.1983
6.5 | 0.9325 | 0.01664 | -0.0658 | 56.0397
7 | 0.9622 | 0.01821 | -0.0621 | 52.8391
7.5 | 0.9892 | 0.02016 | -0.0581 | 49.0675
8 | 1.0229 | 0.02185 | -0.0552 | 46.8146
8.5 | 1.0582 | 0.0235 | -0.0528 | 45.0298
9 | 1.1052 | 0.0264 | -0.0518 | 41.8636
9.5 | 1.142 | 0.02796 | -0.0496 | 40.8441
10 | 1.1801 | 0.03032 | -0.048 | 38.9215
10.5 | 1.2263 | 0.03558 | -0.047 | 34.466
11 | 1.2454 | 0.03971 | -0.0429 | 31.3624
11.5 | 1.2556 | 0.04215 | -0.0386 | 29.7888
12 | 1.2545 | 0.04661 | -0.034 | 26.9148
12.5 | 1.2309 | 0.05465 | -0.0285 | 22.5233
13 | 1.1835 | 0.0653 | -0.0239 | 18.124
13.5 | 1.1526 | 0.07414 | -0.0226 | 15.5463
14 | 1.1086 | 0.08631 | -0.0246 | 12.8444
14.5 | 0.7654 | 0.14595 | -0.0562 | 5.2443
15 | 0.7696 | 0.15085 | -0.0589 | 5.1018
15.5 | 0.7505 | 0.16486 | -0.066 | 4.5523
16 | 0.7484 | 0.17528 | -0.0714 | 4.2697
16.5 | 0.7481 | 0.18545 | -0.0773 | 4.034

## 29. Re 500k Mach 0.25 (1)
BIGFOIL.COM POLAR EXPORT
NACA66-511 a=0.8
NACA66-511 a=0.8 |  |  |  | Cl Max: | 1.13 | at alpha= | 6 | deg
JavaFoil+Calcfoil stall+Eppler ext transition |  |  |  | L/D Max: | 115.058 | at alpha= | 3 | deg
Re: | 500000 |  |  | Cd Min: | 0.00641 | at alpha= | -0.5 | deg
Mach: | 0.25 |  |  | Cl=0 at alpha= | -3.9592 | deg
|  |  |  | @ Cl=0.1, Cd= | 0.030004
|  |  |  | @ Cl=0.4, Cd= | 0.0071723
|  |  |  | @ Cl=0.6, Cd= | 0.006697
alpha (deg) | Cl | Cd | Cm | Cl/Cd
-15 | -0.063 | 0.14615 | -0.033 | -0.433
-14.5 | -0.06 | 0.13225 | -0.032 | -0.457
-14 | -0.12 | 0.14007 | -0.032 | -0.855
-13.5 | -0.188 | 0.17421 | -0.031 | -1.081
-13 | -0.24 | 0.15384 | -0.031 | -1.557
-12.5 | -0.283 | 0.13764 | -0.031 | -2.057
-12 | -0.313 | 0.12236 | -0.031 | -2.56
-11.5 | -0.338 | 0.11021 | -0.03 | -3.064
-11 | -0.356 | 0.10173 | -0.031 | -3.501
-10.5 | -0.368 | 0.09214 | -0.032 | -3.996
-10 | -0.373 | 0.0816 | -0.032 | -4.574
-9.5 | -0.371 | 0.07411 | -0.033 | -5.01
-9 | -0.362 | 0.06746 | -0.033 | -5.372
-8.5 | -0.347 | 0.06169 | -0.032 | -5.618
-8 | -0.325 | 0.05712 | -0.033 | -5.684
-7.5 | -0.297 | 0.05291 | -0.034 | -5.614
-7 | -0.264 | 0.04914 | -0.035 | -5.381
-6.5 | -0.228 | 0.04585 | -0.036 | -4.964
-6 | -0.187 | 0.04265 | -0.037 | -4.378
-5.5 | -0.143 | 0.03991 | -0.038 | -3.588
-5 | -0.098 | 0.03754 | -0.041 | -2.61
-4.5 | -0.051 | 0.03611 | -0.041 | -1.421
-4 | -0.004 | 0.0343 | -0.043 | -0.104
-3.5 | 0.045 | 0.03276 | -0.045 | 1.373
-3 | 0.094 | 0.03165 | -0.044 | 2.971
-2.5 | 0.178 | 0.0086 | -0.097 | 20.713
-2 | 0.24 | 0.00849 | -0.098 | 28.252
-1.5 | 0.302 | 0.00837 | -0.099 | 36.02
-1 | 0.364 | 0.00827 | -0.1 | 44.017
-0.5 | 0.425 | 0.00641 | -0.1 | 66.381
0 | 0.482 | 0.00653 | -0.101 | 73.722
0.5 | 0.542 | 0.00661 | -0.102 | 81.98
1 | 0.602 | 0.0067 | -0.103 | 89.783
1.5 | 0.662 | 0.00679 | -0.103 | 97.423
2 | 0.719 | 0.00694 | -0.104 | 103.561
2.5 | 0.777 | 0.00708 | -0.105 | 109.681
3 | 0.834 | 0.00725 | -0.106 | 115.058
3.5 | 0.89 | 0.01384 | -0.106 | 64.355
4 | 0.945 | 0.01439 | -0.107 | 65.667
4.5 | 0.997 | 0.01501 | -0.108 | 66.431
5 | 1.047 | 0.01569 | -0.109 | 66.722
5.5 | 1.091 | 0.01639 | -0.109 | 66.583
6 | 1.13 | 0.0171 | -0.11 | 66.094
6.5 | 0.955 | 0.04281 | -0.053 | 22.314
7 | 0.976 | 0.04607 | -0.05 | 21.192
7.5 | 0.992 | 0.05018 | -0.05 | 19.767
8 | 1 | 0.05456 | -0.047 | 18.322
8.5 | 0.995 | 0.05914 | -0.044 | 16.818
9 | 0.974 | 0.06359 | -0.044 | 15.311
9.5 | 0.94 | 0.07016 | -0.042 | 13.397
10 | 0.894 | 0.07634 | -0.041 | 11.711
10.5 | 0.836 | 0.08596 | -0.039 | 9.73
11 | 0.768 | 0.0954 | -0.038 | 8.053

## 30. Re 500k Mach 0.25 (2)
BIGFOIL.COM POLAR EXPORT
NACA66-511 a=0.8
NACA66-511 a=0.8 |  |  |  | Cl Max: | 1.1997 | at alpha= | 10.5 | deg
XFOIL ncrit=9 |  |  |  | L/D Max: | 119.42 | at alpha= | 4 | deg
Re: | 500000 |  |  | Cd Min: | 0.22771 | at alpha= | -20 | deg
Mach: | 0.25 |  |  | Cl=0 at alpha= | -4.2509 | deg
|  |  |  | @ Cl=0.1, Cd= | 0.013255
|  |  |  | @ Cl=0.4, Cd= | 0.00908
|  |  |  | @ Cl=0.6, Cd= | 0.0090846
alpha (deg) | Cl | Cd | Cm | Cl/Cd
-20 | -0.5216 | 0.22771 | -0.0169 | -2.2906
-19.5 | -0.5048 | 0.22139 | -0.0216 | -2.2801
-18.5 | -0.4695 | 0.20725 | -0.029 | -2.2654
-18 | -0.4519 | 0.20105 | -0.0326 | -2.2477
-17.5 | -0.4347 | 0.19465 | -0.0364 | -2.2332
-17 | -0.4181 | 0.18814 | -0.0401 | -2.2223
-16.5 | -0.405 | 0.1819 | -0.0445 | -2.2265
-16 | -0.4017 | 0.17712 | -0.046 | -2.268
-15.5 | -0.3814 | 0.16908 | -0.053 | -2.2557
-15 | -0.354 | 0.15986 | -0.0567 | -2.2144
-14.5 | -0.33 | 0.15235 | -0.0625 | -2.1661
-14 | -0.3064 | 0.14461 | -0.0687 | -2.1188
-13.5 | -0.2856 | 0.13685 | -0.0745 | -2.087
-13 | -0.2706 | 0.12869 | -0.0835 | -2.1027
-12.5 | -0.2502 | 0.12019 | -0.0904 | -2.0817
-12 | -0.2304 | 0.11262 | -0.092 | -2.0458
-11.5 | -0.2129 | 0.10593 | -0.0963 | -2.0098
-11 | -0.2004 | 0.09919 | -0.1001 | -2.0204
-10.5 | -0.1962 | 0.09218 | -0.1054 | -2.1284
-10 | -0.1908 | 0.08549 | -0.1085 | -2.2318
-9 | -0.1959 | 0.06994 | -0.1137 | -2.801
-8.5 | -0.1955 | 0.0639 | -0.1162 | -3.0595
-8 | -0.2143 | 0.05696 | -0.1197 | -3.7623
-7.5 | -0.2163 | 0.05048 | -0.121 | -4.2849
-7 | -0.206 | 0.04396 | -0.1215 | -4.6861
-6.5 | -0.1772 | 0.03959 | -0.1198 | -4.4759
-6 | -0.1623 | 0.03047 | -0.1186 | -5.3266
-5.5 | -0.1217 | 0.02714 | -0.1178 | -4.4842
-5 | -0.0694 | 0.02648 | -0.1161 | -2.6208
-4.5 | -0.0271 | 0.01798 | -0.1141 | -1.5072
-4 | 0.0273 | 0.01602 | -0.1134 | 1.7041
-3.5 | 0.0812 | 0.01373 | -0.1127 | 5.9141
-3 | 0.1319 | 0.01245 | -0.112 | 10.5944
-2.5 | 0.1856 | 0.01177 | -0.1115 | 15.7689
-2 | 0.2409 | 0.01106 | -0.1114 | 21.7812
-1.5 | 0.2952 | 0.01013 | -0.1115 | 29.1412
-1 | 0.3359 | 0.0089 | -0.1092 | 37.7416
-0.5 | 0.3883 | 0.00908 | -0.1077 | 42.7643
0 | 0.4425 | 0.00908 | -0.1067 | 48.7335
0.5 | 0.4954 | 0.00922 | -0.106 | 53.731
1 | 0.5523 | 0.0092 | -0.1062 | 60.0326
1.5 | 0.6143 | 0.00905 | -0.1072 | 67.8785
2 | 0.6685 | 0.00907 | -0.1068 | 73.7045
2.5 | 0.7306 | 0.00878 | -0.1077 | 83.2118
3 | 0.7894 | 0.00811 | -0.1071 | 97.3366
3.5 | 0.8417 | 0.0076 | -0.1052 | 110.75
4 | 0.8861 | 0.00742 | -0.1019 | 119.4205
4.5 | 0.9034 | 0.00882 | -0.0942 | 102.4263
5 | 0.8757 | 0.01163 | -0.0796 | 75.2966
5.5 | 0.869 | 0.01484 | -0.0699 | 58.558
6 | 0.9006 | 0.01635 | -0.0659 | 55.0826
6.5 | 0.9363 | 0.01764 | -0.0627 | 53.0782
7 | 0.9636 | 0.01955 | -0.0584 | 49.289
7.5 | 0.9928 | 0.02161 | -0.0544 | 45.9417
8 | 1.0291 | 0.02356 | -0.0514 | 43.68
8.5 | 1.0714 | 0.02612 | -0.0494 | 41.0184
9 | 1.1215 | 0.02867 | -0.048 | 39.1175
9.5 | 1.158 | 0.03107 | -0.0455 | 37.2707
10 | 1.1931 | 0.03693 | -0.0429 | 32.3071
10.5 | 1.1997 | 0.04322 | -0.0372 | 27.758
11 | 1.1846 | 0.05038 | -0.0305 | 23.5133
11.5 | 1.1577 | 0.05808 | -0.0251 | 19.9329
12 | 1.1217 | 0.06715 | -0.0217 | 16.7044
12.5 | 1.078 | 0.07845 | -0.0216 | 13.7412
13 | 1.0311 | 0.09241 | -0.0262 | 11.1579
13.5 | 0.9845 | 0.11065 | -0.037 | 8.8974
14 | 0.947 | 0.13418 | -0.052 | 7.0577
14.5 | 0.9151 | 0.15734 | -0.0623 | 5.8161
15 | 0.916 | 0.171 | -0.0695 | 5.3567
15.5 | 0.9215 | 0.183 | -0.076 | 5.0355

## 31. Re 500k Mach 0.50 (1)
BIGFOIL.COM POLAR EXPORT
NACA66-511 a=0.8
NACA66-511 a=0.8 |  |  |  | Cl Max: | 1.26 | at alpha= | 20 | deg
JavaFoil+Calcfoil stall+Eppler ext transition |  |  |  | L/D Max: | 111.97 | at alpha= | 2.5 | deg
Re: | 500000 |  |  | Cd Min: | 0.00696 | at alpha= | 0 | deg
Mach: | 0.5 |  |  | Cl=0 at alpha= | -3.963 | deg
|  |  |  | @ Cl=0.1, Cd= | 0.0324
|  |  |  | @ Cl=0.4, Cd= | 0.008598
|  |  |  | @ Cl=0.6, Cd= | 0.007046
alpha (deg) | Cl | Cd | Cm | Cl/Cd
-20 | -0.866 | 0.21865 | -0.042 | -3.963
-19.5 | -0.84 | 0.21292 | -0.042 | -3.946
-19 | -0.814 | 0.20783 | -0.042 | -3.916
-18.5 | -0.787 | 0.20021 | -0.043 | -3.932
-18 | -0.759 | 0.19755 | -0.041 | -3.84
-17.5 | -0.732 | 0.19163 | -0.041 | -3.82
-17 | -0.706 | 0.18547 | -0.042 | -3.804
-16.5 | -0.679 | 0.18217 | -0.042 | -3.727
-16 | -0.652 | 0.1778 | -0.042 | -3.669
-15.5 | -0.626 | 0.16281 | -0.043 | -3.843
-15 | -0.597 | 0.15686 | -0.041 | -3.809
-14.5 | -0.571 | 0.15689 | -0.041 | -3.637
-14 | -0.544 | 0.15298 | -0.041 | -3.555
-13.5 | -0.517 | 0.14911 | -0.042 | -3.467
-13 | -0.49 | 0.14436 | -0.042 | -3.394
-12.5 | -0.463 | 0.13211 | -0.043 | -3.506
-12 | -0.436 | 0.13753 | -0.043 | -3.171
-11.5 | -0.408 | 0.12278 | -0.04 | -3.326
-11 | -0.381 | 0.12446 | -0.04 | -3.064
-10.5 | -0.354 | 0.11638 | -0.041 | -3.045
-10 | -0.327 | 0.1159 | -0.041 | -2.825
-9.5 | -0.3 | 0.11324 | -0.041 | -2.652
-9 | -0.273 | 0.1107 | -0.042 | -2.468
-8.5 | -0.246 | 0.10826 | -0.042 | -2.274
-8 | -0.219 | 0.09559 | -0.038 | -2.288
-7.5 | -0.192 | 0.09521 | -0.038 | -2.013
-7 | -0.165 | 0.0885 | -0.04 | -1.86
-6.5 | -0.138 | 0.08639 | -0.041 | -1.592
-6 | -0.17 | 0.0515 | -0.039 | -3.302
-5.5 | -0.145 | 0.0449 | -0.039 | -3.219
-5 | -0.103 | 0.04076 | -0.041 | -2.534
-4.5 | -0.055 | 0.03784 | -0.042 | -1.463
-4 | -0.004 | 0.03568 | -0.045 | -0.11
-3.5 | 0.05 | 0.03378 | -0.048 | 1.469
-3 | 0.104 | 0.03229 | -0.049 | 3.233
-2.5 | 0.16 | 0.03122 | -0.049 | 5.114
-2 | 0.267 | 0.00883 | -0.109 | 30.307
-1.5 | 0.337 | 0.00867 | -0.11 | 38.819
-1 | 0.407 | 0.00859 | -0.111 | 47.341
-0.5 | 0.475 | 0.0085 | -0.112 | 55.935
0 | 0.536 | 0.00696 | -0.112 | 76.986
0.5 | 0.603 | 0.00705 | -0.113 | 85.526
1 | 0.67 | 0.00719 | -0.114 | 93.141
1.5 | 0.736 | 0.00734 | -0.115 | 100.277
2 | 0.799 | 0.00751 | -0.116 | 106.393
2.5 | 0.863 | 0.00771 | -0.117 | 111.97
3 | 0.926 | 0.01496 | -0.118 | 61.898
3.5 | 0.986 | 0.01565 | -0.118 | 62.978
4 | 1.042 | 0.01647 | -0.119 | 63.279
4.5 | 1.093 | 0.0174 | -0.12 | 62.833
5 | 1.138 | 0.01835 | -0.121 | 61.988
5.5 | 0.955 | 0.0399 | -0.055 | 23.928
6 | 0.948 | 0.04375 | -0.049 | 21.667
6.5 | 0.879 | 0.05167 | -0.046 | 17.019
7 | 0.586 | 0.05981 | -0.044 | 9.805
7.5 | 0.613 | 0.09172 | -0.048 | 6.683
8 | 0.639 | 0.09392 | -0.048 | 6.804
8.5 | 0.665 | 0.09333 | -0.049 | 7.129
9 | 0.692 | 0.10779 | -0.055 | 6.421
9.5 | 0.718 | 0.11042 | -0.055 | 6.503
10 | 0.744 | 0.1132 | -0.055 | 6.572
10.5 | 0.77 | 0.12152 | -0.055 | 6.334
11 | 0.796 | 0.12386 | -0.057 | 6.425
11.5 | 0.823 | 0.13195 | -0.062 | 6.235
12 | 0.848 | 0.13536 | -0.062 | 6.268
12.5 | 0.874 | 0.1388 | -0.063 | 6.296
13 | 0.9 | 0.13919 | -0.064 | 6.463
13.5 | 0.927 | 0.14728 | -0.069 | 6.294
14 | 0.952 | 0.1513 | -0.069 | 6.295
14.5 | 0.978 | 0.15898 | -0.07 | 6.15
15 | 1.003 | 0.16705 | -0.071 | 6.007
15.5 | 1.031 | 0.17756 | -0.075 | 5.804
16 | 1.056 | 0.17874 | -0.075 | 5.906
16.5 | 1.081 | 0.18394 | -0.076 | 5.876
17 | 1.107 | 0.19169 | -0.078 | 5.775
17.5 | 1.134 | 0.19903 | -0.081 | 5.696
18 | 1.158 | 0.20668 | -0.081 | 5.604
18.5 | 1.183 | 0.21022 | -0.082 | 5.629
19 | 1.209 | 0.22167 | -0.083 | 5.452
19.5 | 1.236 | 0.2297 | -0.086 | 5.381
20 | 1.26 | 0.23144 | -0.087 | 5.446

## 32. Re 500k Mach 0.50 (2)
BIGFOIL.COM POLAR EXPORT
NACA66-511 a=0.8
NACA66-511 a=0.8 |  |  |  | Cl Max: | 1.1364 | at alpha= | 20 | deg
XFOIL ncrit=9 |  |  |  | L/D Max: | 112.571 | at alpha= | 4 | deg
Re: | 500000 |  |  | Cd Min: | 0.29504 | at alpha= | 20 | deg
Mach: | 0.5 |  |  | Cl=0 at alpha= | -4.2951 | deg
|  |  |  | @ Cl=0.1, Cd= | 0.016521
|  |  |  | @ Cl=0.4, Cd= | 0.010881
|  |  |  | @ Cl=0.6, Cd= | 0.010753
alpha (deg) | Cl | Cd | Cm | Cl/Cd
-19.5 | -0.5247 | 0.23582 | -0.0252 | -2.225
-19 | -0.5024 | 0.22825 | -0.0299 | -2.2011
-18.5 | -0.4804 | 0.22089 | -0.0348 | -2.1748
-18 | -0.4589 | 0.21355 | -0.0394 | -2.1489
-17.5 | -0.4395 | 0.20647 | -0.0435 | -2.1286
-16 | -0.362 | 0.18156 | -0.063 | -1.9938
-15.5 | -0.3327 | 0.17321 | -0.0699 | -1.9208
-15 | -0.3045 | 0.16501 | -0.0767 | -1.8453
-14.5 | -0.2765 | 0.15669 | -0.0836 | -1.7646
-14 | -0.2542 | 0.14893 | -0.0901 | -1.7068
-13.5 | -0.2378 | 0.14183 | -0.0961 | -1.6767
-13 | -0.2205 | 0.13352 | -0.1002 | -1.6514
-12.5 | -0.1991 | 0.1263 | -0.1019 | -1.5764
-12 | -0.1821 | 0.11985 | -0.1048 | -1.5194
-11.5 | -0.1689 | 0.11333 | -0.1081 | -1.4903
-11 | -0.1628 | 0.10719 | -0.1125 | -1.5188
-10.5 | -0.1524 | 0.10037 | -0.1158 | -1.5184
-10 | -0.1418 | 0.09254 | -0.1171 | -1.5323
-9.5 | -0.1249 | 0.08695 | -0.1179 | -1.4365
-9 | -0.1148 | 0.08088 | -0.1203 | -1.4194
-8.5 | -0.1086 | 0.07446 | -0.1238 | -1.4585
-8 | -0.1042 | 0.06764 | -0.1294 | -1.5405
-7.5 | -0.1032 | 0.05972 | -0.1359 | -1.7281
-7 | -0.1158 | 0.0534 | -0.1376 | -2.1685
-6.5 | -0.1278 | 0.04568 | -0.1379 | -2.7977
-6 | -0.1166 | 0.04058 | -0.1368 | -2.8733
-5.5 | -0.0954 | 0.03541 | -0.136 | -2.6942
-5 | -0.056 | 0.032 | -0.1336 | -1.75
-4.5 | -0.0219 | 0.02452 | -0.131 | -0.89315
-3.5 | 0.085 | 0.01721 | -0.1276 | 4.939
-3 | 0.1401 | 0.01468 | -0.1258 | 9.5436
-2.5 | 0.1964 | 0.01353 | -0.1242 | 14.5159
-2 | 0.2572 | 0.01266 | -0.1234 | 20.316
-1.5 | 0.3209 | 0.01194 | -0.1233 | 26.876
-1 | 0.3653 | 0.01109 | -0.121 | 32.9396
0 | 0.478 | 0.01041 | -0.1167 | 45.9174
0.5 | 0.5223 | 0.01086 | -0.1127 | 48.0939
1 | 0.5927 | 0.01074 | -0.114 | 55.1862
1.5 | 0.6535 | 0.01085 | -0.1134 | 60.2304
2.5 | 0.7895 | 0.01052 | -0.1141 | 75.0475
3 | 0.8651 | 0.00946 | -0.1143 | 91.4482
3.5 | 0.9267 | 0.00856 | -0.1114 | 108.2593
4 | 0.9501 | 0.00844 | -0.1013 | 112.5711
4.5 | 0.9097 | 0.01133 | -0.0831 | 80.2913
5 | 0.8757 | 0.01551 | -0.0691 | 56.4603
5.5 | 0.8876 | 0.01842 | -0.0617 | 48.1868
6 | 0.9184 | 0.02059 | -0.0566 | 44.6042
6.5 | 0.9516 | 0.02272 | -0.0518 | 41.8838
7 | 0.9804 | 0.02539 | -0.0466 | 38.6136
7.5 | 1.0188 | 0.02831 | -0.0418 | 35.9873
8 | 1.0732 | 0.0316 | -0.0382 | 33.962
8.5 | 1.1021 | 0.03652 | -0.0334 | 30.178
9 | 1.1018 | 0.04367 | -0.0277 | 25.2301
9.5 | 1.0873 | 0.05152 | -0.0227 | 21.1044
10 | 1.0597 | 0.06089 | -0.0202 | 17.4035
10.5 | 1.0253 | 0.07206 | -0.0213 | 14.2284
11 | 0.9895 | 0.08555 | -0.0268 | 11.5663
11.5 | 0.9568 | 0.10193 | -0.0369 | 9.3868
12 | 0.9353 | 0.12065 | -0.049 | 7.7522
12.5 | 0.9254 | 0.1362 | -0.0581 | 6.7944
13 | 0.9222 | 0.15019 | -0.0659 | 6.1402
13.5 | 0.9252 | 0.16264 | -0.0727 | 5.6886
14 | 0.9301 | 0.17551 | -0.0777 | 5.2994
14.5 | 0.9405 | 0.18833 | -0.0866 | 4.9939
15 | 0.9546 | 0.19853 | -0.0925 | 4.8083
15.5 | 0.9724 | 0.20623 | -0.095 | 4.7151
16 | 0.9889 | 0.21695 | -0.1008 | 4.5582
16.5 | 1.0055 | 0.22768 | -0.1072 | 4.4163
17 | 1.0199 | 0.23867 | -0.1155 | 4.2733
17.5 | 1.0387 | 0.24818 | -0.1212 | 4.1853
18 | 1.0582 | 0.25718 | -0.1266 | 4.1146
18.5 | 1.0784 | 0.26573 | -0.1313 | 4.0583
19 | 1.1017 | 0.2756 | -0.1344 | 3.9975
19.5 | 1.1195 | 0.28518 | -0.1409 | 3.9256
20 | 1.1364 | 0.29504 | -0.1493 | 3.8517

## 33. Re 750k Mach 0.00 (1)
BIGFOIL.COM POLAR EXPORT
NACA66-511 a=0.8
NACA66-511 a=0.8 |  |  |  | Cl Max: | 1.229 | at alpha= | 8 | deg
JavaFoil+Calcfoil stall+Eppler ext transition |  |  |  | L/D Max: | 133.961 | at alpha= | 3 | deg
Re: | 750000 |  |  | Cd Min: | 0.00566 | at alpha= | -0.5 | deg
Mach: | 0 |  |  | Cl=0 at alpha= | -3.9655 | deg
|  |  |  | @ Cl=0.1, Cd= | 0.0079114
|  |  |  | @ Cl=0.4, Cd= | 0.006012
|  |  |  | @ Cl=0.6, Cd= | 0.0057119
alpha (deg) | Cl | Cd | Cm | Cl/Cd
-17.5 | -0.324 | 0.20046 | -0.029 | -1.618
-17 | -0.34 | 0.18831 | -0.029 | -1.807
-16.5 | -0.356 | 0.17121 | -0.029 | -2.081
-16 | -0.373 | 0.16447 | -0.029 | -2.265
-15.5 | -0.389 | 0.15154 | -0.029 | -2.564
-15 | -0.404 | 0.14525 | -0.029 | -2.781
-14.5 | -0.419 | 0.13409 | -0.029 | -3.124
-14 | -0.433 | 0.12401 | -0.029 | -3.488
-13.5 | -0.445 | 0.11586 | -0.03 | -3.838
-13 | -0.455 | 0.10703 | -0.03 | -4.248
-12.5 | -0.462 | 0.09983 | -0.03 | -4.625
-12 | -0.462 | 0.09284 | -0.031 | -4.972
-11.5 | -0.458 | 0.08745 | -0.032 | -5.243
-11 | -0.452 | 0.08039 | -0.032 | -5.621
-10.5 | -0.442 | 0.07479 | -0.032 | -5.904
-10 | -0.427 | 0.0697 | -0.033 | -6.133
-9.5 | -0.409 | 0.06502 | -0.033 | -6.298
-9 | -0.388 | 0.06019 | -0.033 | -6.438
-8.5 | -0.362 | 0.05614 | -0.033 | -6.444
-8 | -0.332 | 0.05271 | -0.034 | -6.305
-7.5 | -0.299 | 0.04949 | -0.034 | -6.051
-7 | -0.264 | 0.04621 | -0.035 | -5.704
-6.5 | -0.225 | 0.04346 | -0.036 | -5.174
-6 | -0.184 | 0.04072 | -0.038 | -4.507
-5.5 | -0.14 | 0.03862 | -0.039 | -3.63
-5 | -0.096 | 0.03633 | -0.041 | -2.632
-4.5 | -0.05 | 0.03449 | -0.043 | -1.45
-4 | -0.004 | 0.00844 | -0.092 | -0.512
-3.5 | 0.054 | 0.00827 | -0.093 | 6.556
-3 | 0.113 | 0.00781 | -0.094 | 14.506
-2.5 | 0.173 | 0.00767 | -0.095 | 22.53
-2 | 0.232 | 0.00749 | -0.095 | 31.023
-1.5 | 0.292 | 0.00706 | -0.096 | 41.389
-1 | 0.352 | 0.00742 | -0.097 | 47.479
-0.5 | 0.412 | 0.00566 | -0.098 | 72.782
0 | 0.469 | 0.00574 | -0.099 | 81.671
0.5 | 0.528 | 0.0058 | -0.099 | 91.05
1 | 0.586 | 0.0057 | -0.1 | 102.853
1.5 | 0.645 | 0.00575 | -0.101 | 112.09
2 | 0.701 | 0.00585 | -0.102 | 119.803
2.5 | 0.758 | 0.00597 | -0.102 | 126.995
3 | 0.813 | 0.00607 | -0.103 | 133.961
3.5 | 0.865 | 0.01242 | -0.103 | 69.703
4 | 0.919 | 0.0129 | -0.104 | 71.226
4.5 | 0.97 | 0.0134 | -0.105 | 72.434
5 | 1.021 | 0.01396 | -0.106 | 73.086
5.5 | 1.066 | 0.01452 | -0.106 | 73.422
6 | 1.108 | 0.01511 | -0.107 | 73.294
6.5 | 1.145 | 0.01576 | -0.108 | 72.684
7 | 1.179 | 0.0165 | -0.108 | 71.422
7.5 | 1.206 | 0.01727 | -0.109 | 69.844
8 | 1.229 | 0.01779 | -0.11 | 69.075
8.5 | 1.019 | 0.05429 | -0.051 | 18.771
9 | 1.02 | 0.05817 | -0.05 | 17.531
9.5 | 1.014 | 0.06273 | -0.048 | 16.157
10 | 1.001 | 0.06803 | -0.046 | 14.714
10.5 | 0.982 | 0.07292 | -0.045 | 13.473
11 | 0.959 | 0.07765 | -0.045 | 12.347
11.5 | 0.93 | 0.08529 | -0.045 | 10.905
12 | 0.898 | 0.09172 | -0.044 | 9.787
12.5 | 0.862 | 0.09861 | -0.044 | 8.744
13 | 0.825 | 0.10711 | -0.043 | 7.698

## 34. Re 750k Mach 0.00 (2)
BIGFOIL.COM POLAR EXPORT
NACA66-511 a=0.8
NACA66-511 a=0.8 |  |  |  | Cl Max: | 1.3176 | at alpha= | 13 | deg
XFOIL ncrit=9 |  |  |  | L/D Max: | 134.45 | at alpha= | 3.5 | deg
Re: | 750000 |  |  | Cd Min: | 0.22319 | at alpha= | -20 | deg
Mach: | 0 |  |  | Cl=0 at alpha= | -4.2086 | deg
|  |  |  | @ Cl=0.1, Cd= | 0.010162
|  |  |  | @ Cl=0.4, Cd= | 0.0064786
|  |  |  | @ Cl=0.6, Cd= | 0.0064944
alpha (deg) | Cl | Cd | Cm | Cl/Cd
-20 | -0.5165 | 0.22319 | -0.0165 | -2.3142
-19.5 | -0.5004 | 0.21609 | -0.0202 | -2.3157
-19 | -0.4837 | 0.21006 | -0.0237 | -2.3027
-18.5 | -0.4671 | 0.20408 | -0.0274 | -2.2888
-18 | -0.4506 | 0.19791 | -0.0311 | -2.2768
-17.5 | -0.4346 | 0.19141 | -0.0348 | -2.2705
-17 | -0.4191 | 0.18437 | -0.0389 | -2.2731
-16.5 | -0.4081 | 0.17758 | -0.0431 | -2.2981
-16 | -0.3884 | 0.16887 | -0.0482 | -2.3
-15.5 | -0.3633 | 0.16185 | -0.0538 | -2.2447
-15 | -0.3402 | 0.15442 | -0.0599 | -2.2031
-14.5 | -0.3179 | 0.14671 | -0.066 | -2.1669
-14 | -0.2982 | 0.13893 | -0.0716 | -2.1464
-13.5 | -0.2857 | 0.1307 | -0.0779 | -2.1859
-13 | -0.2759 | 0.12293 | -0.082 | -2.2444
-12.5 | -0.2683 | 0.11439 | -0.085 | -2.3455
-12 | -0.2489 | 0.10982 | -0.0867 | -2.2664
-11.5 | -0.2389 | 0.10356 | -0.0894 | -2.3069
-11 | -0.2354 | 0.09593 | -0.0937 | -2.4539
-10.5 | -0.231 | 0.08843 | -0.0972 | -2.6122
-10 | -0.2289 | 0.0808 | -0.1006 | -2.8329
-9.5 | -0.2478 | 0.06965 | -0.1056 | -3.5578
-9 | -0.2691 | 0.05966 | -0.1128 | -4.5106
-8.5 | -0.2879 | 0.05282 | -0.1133 | -5.4506
-8 | -0.2794 | 0.04786 | -0.1134 | -5.8379
-7.5 | -0.2623 | 0.04278 | -0.1133 | -6.1314
-7 | -0.2284 | 0.03772 | -0.1122 | -6.0551
-6.5 | -0.2022 | 0.0317 | -0.1105 | -6.3785
-6 | -0.1767 | 0.02355 | -0.1095 | -7.5032
-5.5 | -0.1321 | 0.01816 | -0.1076 | -7.2742
-5 | -0.0817 | 0.01547 | -0.107 | -5.2812
-4.5 | -0.0299 | 0.01315 | -0.1067 | -2.2738
-4 | 0.0214 | 0.01135 | -0.1064 | 1.8855
-3.5 | 0.0746 | 0.01047 | -0.1063 | 7.1251
-3 | 0.1282 | 0.00982 | -0.1063 | 13.055
-2.5 | 0.1817 | 0.0091 | -0.1064 | 19.967
-2 | 0.2371 | 0.00871 | -0.1067 | 27.2216
-1.5 | 0.2908 | 0.00789 | -0.107 | 36.8568
-1 | 0.3376 | 0.00638 | -0.1065 | 52.9154
-0.5 | 0.3921 | 0.00647 | -0.1063 | 60.6028
0 | 0.4473 | 0.00653 | -0.1062 | 68.4992
0.5 | 0.5029 | 0.00658 | -0.1063 | 76.4286
1 | 0.559 | 0.00653 | -0.1067 | 85.6049
1.5 | 0.6166 | 0.00648 | -0.1074 | 95.1543
2 | 0.6725 | 0.00647 | -0.1078 | 103.9413
2.5 | 0.7276 | 0.00631 | -0.1077 | 115.309
3 | 0.7815 | 0.00621 | -0.1074 | 125.8454
3.5 | 0.8309 | 0.00618 | -0.1061 | 134.4498
4 | 0.873 | 0.00651 | -0.1034 | 134.1014
4.5 | 0.8659 | 0.00865 | -0.0915 | 100.104
5 | 0.8638 | 0.01104 | -0.0818 | 78.2428
5.5 | 0.879 | 0.01301 | -0.0754 | 67.5634
6 | 0.9171 | 0.01388 | -0.0729 | 66.0735
6.5 | 0.9504 | 0.01508 | -0.0695 | 63.0239
7 | 0.9876 | 0.01604 | -0.067 | 61.5711
7.5 | 1.0191 | 0.01743 | -0.0637 | 58.4682
8 | 1.0447 | 0.01938 | -0.0596 | 53.9061
8.5 | 1.0811 | 0.02056 | -0.0573 | 52.5827
9 | 1.117 | 0.02172 | -0.0552 | 51.4273
9.5 | 1.1456 | 0.02416 | -0.0521 | 47.4172
10 | 1.1809 | 0.02567 | -0.0499 | 46.0031
10.5 | 1.2134 | 0.02729 | -0.0476 | 44.4632
11 | 1.2429 | 0.03023 | -0.0452 | 41.1148
11.5 | 1.271 | 0.03206 | -0.0426 | 39.6444
12 | 1.295 | 0.03429 | -0.0399 | 37.7661
12.5 | 1.3148 | 0.03714 | -0.0371 | 35.4012
13 | 1.3176 | 0.04251 | -0.0332 | 30.9951
13.5 | 1.3098 | 0.04888 | -0.0292 | 26.7962
14 | 1.2989 | 0.05524 | -0.0261 | 23.5138
14.5 | 1.2661 | 0.06492 | -0.024 | 19.5025
15 | 1.2206 | 0.07767 | -0.025 | 15.7152
15.5 | 1.1694 | 0.09385 | -0.0308 | 12.4603
16 | 1.1115 | 0.11568 | -0.0434 | 9.6084
16.5 | 0.7561 | 0.18328 | -0.0782 | 4.1254
17 | 0.7562 | 0.19383 | -0.084 | 3.9014
17.5 | 0.7613 | 0.20161 | -0.0879 | 3.7761
18 | 0.7689 | 0.20836 | -0.0913 | 3.6902

## 35. Re 750k Mach 0.10 (1)
BIGFOIL.COM POLAR EXPORT
NACA66-511 a=0.8
NACA66-511 a=0.8 |  |  |  | Cl Max: | 1.208 | at alpha= | 7.5 | deg
JavaFoil+Calcfoil stall+Eppler ext transition |  |  |  | L/D Max: | 134.39 | at alpha= | 3 | deg
Re: | 750000 |  |  | Cd Min: | 0.00566 | at alpha= | -0.5 | deg
Mach: | 0.1 |  |  | Cl=0 at alpha= | -3.9655 | deg
|  |  |  | @ Cl=0.1, Cd= | 0.0079597
|  |  |  | @ Cl=0.4, Cd= | 0.0060707
|  |  |  | @ Cl=0.6, Cd= | 0.0057168
alpha (deg) | Cl | Cd | Cm | Cl/Cd
-17 | -0.298 | 0.20092 | -0.029 | -1.482
-16.5 | -0.316 | 0.18114 | -0.029 | -1.744
-16 | -0.334 | 0.16677 | -0.029 | -2.004
-15.5 | -0.353 | 0.15844 | -0.029 | -2.226
-15 | -0.371 | 0.15058 | -0.029 | -2.463
-14.5 | -0.389 | 0.14178 | -0.029 | -2.741
-14 | -0.405 | 0.12929 | -0.03 | -3.135
-13.5 | -0.421 | 0.11745 | -0.03 | -3.581
-13 | -0.434 | 0.11164 | -0.03 | -3.886
-12.5 | -0.444 | 0.10435 | -0.03 | -4.255
-12 | -0.447 | 0.09541 | -0.031 | -4.682
-11.5 | -0.446 | 0.08706 | -0.031 | -5.125
-11 | -0.442 | 0.08115 | -0.032 | -5.448
-10.5 | -0.434 | 0.07504 | -0.033 | -5.785
-10 | -0.422 | 0.06936 | -0.032 | -6.083
-9.5 | -0.406 | 0.06582 | -0.033 | -6.164
-9 | -0.385 | 0.0607 | -0.033 | -6.343
-8.5 | -0.36 | 0.05658 | -0.034 | -6.37
-8 | -0.332 | 0.05295 | -0.034 | -6.265
-7.5 | -0.3 | 0.04979 | -0.035 | -6.016
-7 | -0.264 | 0.04666 | -0.036 | -5.657
-6.5 | -0.225 | 0.04358 | -0.036 | -5.172
-6 | -0.184 | 0.04098 | -0.038 | -4.492
-5.5 | -0.141 | 0.03867 | -0.039 | -3.638
-5 | -0.096 | 0.03646 | -0.041 | -2.633
-4.5 | -0.05 | 0.03441 | -0.045 | -1.461
-4 | -0.004 | 0.00841 | -0.093 | -0.516
-3.5 | 0.054 | 0.00832 | -0.093 | 6.545
-3 | 0.114 | 0.00785 | -0.094 | 14.493
-2.5 | 0.174 | 0.00765 | -0.095 | 22.676
-2 | 0.234 | 0.00749 | -0.096 | 31.189
-1.5 | 0.294 | 0.0078 | -0.097 | 37.645
-1 | 0.354 | 0.00742 | -0.097 | 47.734
-0.5 | 0.414 | 0.00566 | -0.098 | 73.066
0 | 0.471 | 0.00574 | -0.099 | 82.063
0.5 | 0.53 | 0.0058 | -0.1 | 91.411
1 | 0.589 | 0.0057 | -0.101 | 103.311
1.5 | 0.648 | 0.00579 | -0.101 | 111.93
2 | 0.704 | 0.00588 | -0.102 | 119.703
2.5 | 0.761 | 0.00598 | -0.103 | 127.308
3 | 0.817 | 0.00608 | -0.103 | 134.39
3.5 | 0.869 | 0.01247 | -0.104 | 69.72
4 | 0.923 | 0.01296 | -0.105 | 71.21
4.5 | 0.975 | 0.01349 | -0.105 | 72.254
5 | 1.025 | 0.01404 | -0.106 | 72.992
5.5 | 1.07 | 0.01461 | -0.107 | 73.256
6 | 1.112 | 0.01523 | -0.107 | 72.981
6.5 | 1.149 | 0.01593 | -0.108 | 72.12
7 | 1.181 | 0.01662 | -0.109 | 71.079
7.5 | 1.208 | 0.01738 | -0.109 | 69.502
8 | 1.01 | 0.05064 | -0.054 | 19.935
8.5 | 1.017 | 0.05463 | -0.05 | 18.618
9 | 1.015 | 0.05871 | -0.049 | 17.296
9.5 | 1.007 | 0.06322 | -0.049 | 15.926
10 | 0.99 | 0.06866 | -0.045 | 14.417
10.5 | 0.967 | 0.0745 | -0.044 | 12.985
11 | 0.939 | 0.07994 | -0.043 | 11.745
11.5 | 0.906 | 0.08653 | -0.044 | 10.469
12 | 0.869 | 0.09364 | -0.044 | 9.275
12.5 | 0.828 | 0.1015 | -0.043 | 8.158

## 36. Re 750k Mach 0.10 (2)
BIGFOIL.COM POLAR EXPORT
NACA66-511 a=0.8
NACA66-511 a=0.8 |  |  |  | Cl Max: | 1.3096 | at alpha= | 12.5 | deg
XFOIL ncrit=9 |  |  |  | L/D Max: | 134.509 | at alpha= | 3.5 | deg
Re: | 750000 |  |  | Cd Min: | 0.22376 | at alpha= | -20 | deg
Mach: | 0.1 |  |  | Cl=0 at alpha= | -4.2109 | deg
|  |  |  | @ Cl=0.1, Cd= | 0.010215
|  |  |  | @ Cl=0.4, Cd= | 0.0064962
|  |  |  | @ Cl=0.6, Cd= | 0.0065273
alpha (deg) | Cl | Cd | Cm | Cl/Cd
-20 | -0.5173 | 0.22376 | -0.0167 | -2.3119
-19.5 | -0.5009 | 0.21663 | -0.0203 | -2.3122
-19 | -0.4841 | 0.2106 | -0.0238 | -2.2987
-18.5 | -0.4673 | 0.20458 | -0.0276 | -2.2842
-18 | -0.4506 | 0.19836 | -0.0314 | -2.2716
-17.5 | -0.4343 | 0.19181 | -0.0351 | -2.2642
-17 | -0.4187 | 0.18477 | -0.0392 | -2.2661
-16 | -0.3858 | 0.1691 | -0.0489 | -2.2815
-15.5 | -0.3606 | 0.16207 | -0.0546 | -2.225
-15 | -0.3374 | 0.1546 | -0.0608 | -2.1824
-14.5 | -0.315 | 0.14687 | -0.067 | -2.1448
-14 | -0.2958 | 0.13913 | -0.0724 | -2.1261
-13.5 | -0.2836 | 0.13102 | -0.0785 | -2.1646
-13 | -0.2743 | 0.12337 | -0.0824 | -2.2234
-12.5 | -0.2657 | 0.11493 | -0.0852 | -2.3118
-12 | -0.2468 | 0.11029 | -0.087 | -2.2377
-11.5 | -0.2366 | 0.10399 | -0.0897 | -2.2752
-11 | -0.233 | 0.09637 | -0.0941 | -2.4178
-10.5 | -0.2281 | 0.08892 | -0.0975 | -2.5652
-10 | -0.2254 | 0.08134 | -0.1009 | -2.7711
-9.5 | -0.243 | 0.07056 | -0.1055 | -3.4439
-9 | -0.2527 | 0.06232 | -0.111 | -4.0549
-8.5 | -0.2779 | 0.05443 | -0.1135 | -5.1056
-8 | -0.2726 | 0.04911 | -0.114 | -5.5508
-7.5 | -0.258 | 0.04373 | -0.1141 | -5.8998
-7 | -0.226 | 0.03835 | -0.1131 | -5.8931
-6.5 | -0.2009 | 0.03222 | -0.1114 | -6.2353
-6 | -0.1764 | 0.02398 | -0.1103 | -7.3561
-5.5 | -0.1321 | 0.0186 | -0.1084 | -7.1022
-5 | -0.082 | 0.01567 | -0.1077 | -5.2329
-4.5 | -0.0296 | 0.01351 | -0.1074 | -2.191
-4 | 0.0216 | 0.01144 | -0.1071 | 1.8881
-3.5 | 0.0751 | 0.01053 | -0.1069 | 7.132
-3 | 0.1289 | 0.00985 | -0.1069 | 13.0863
-2.5 | 0.1827 | 0.00914 | -0.107 | 19.9891
-2 | 0.2384 | 0.00873 | -0.1073 | 27.3081
-1.5 | 0.2929 | 0.00803 | -0.1076 | 36.4757
-1 | 0.3394 | 0.0064 | -0.1071 | 53.0312
-0.5 | 0.3943 | 0.00649 | -0.1069 | 60.755
0 | 0.4498 | 0.00655 | -0.1068 | 68.6718
0.5 | 0.5054 | 0.00661 | -0.1068 | 76.4599
1 | 0.5621 | 0.00656 | -0.1073 | 85.686
1.5 | 0.6201 | 0.00651 | -0.108 | 95.2535
2 | 0.6761 | 0.00649 | -0.1083 | 104.1757
2.5 | 0.7316 | 0.00634 | -0.1083 | 115.3943
3 | 0.7859 | 0.00623 | -0.1079 | 126.1477
3.5 | 0.8353 | 0.00621 | -0.1065 | 134.5089
4 | 0.8755 | 0.0066 | -0.1034 | 132.6515
4.5 | 0.8665 | 0.00877 | -0.0911 | 98.8027
5 | 0.863 | 0.01119 | -0.081 | 77.1224
5.5 | 0.8795 | 0.01313 | -0.0749 | 66.984
6 | 0.9179 | 0.01401 | -0.0723 | 65.5175
6.5 | 0.9513 | 0.01523 | -0.069 | 62.4622
7 | 0.9884 | 0.01623 | -0.0664 | 60.8996
7.5 | 1.0191 | 0.01771 | -0.0629 | 57.5438
8 | 1.0456 | 0.01964 | -0.0589 | 53.2383
8.5 | 1.0819 | 0.02089 | -0.0565 | 51.7903
9 | 1.1175 | 0.02213 | -0.0542 | 50.4971
9.5 | 1.1475 | 0.02454 | -0.0511 | 46.7604
10 | 1.1828 | 0.02619 | -0.0489 | 45.1623
10.5 | 1.2149 | 0.02788 | -0.0465 | 43.576
11 | 1.2445 | 0.03089 | -0.044 | 40.2881
11.5 | 1.2716 | 0.03321 | -0.0412 | 38.2897
12 | 1.2933 | 0.03566 | -0.0382 | 36.2675
12.5 | 1.3096 | 0.03892 | -0.0351 | 33.6485
13 | 1.2964 | 0.04647 | -0.0302 | 27.8976
13.5 | 1.2833 | 0.05314 | -0.0266 | 24.1494
14 | 1.2578 | 0.06163 | -0.024 | 20.4089
14.5 | 1.2146 | 0.07344 | -0.0239 | 16.5387
15 | 1.164 | 0.08865 | -0.0283 | 13.1303
15.5 | 1.1141 | 0.10733 | -0.0382 | 10.3801
16 | 0.9454 | 0.17597 | -0.0744 | 5.3725
16.5 | 0.9369 | 0.19601 | -0.0838 | 4.7799
17 | 0.9477 | 0.20388 | -0.0883 | 4.6483
17.5 | 0.9596 | 0.21098 | -0.0923 | 4.5483

## 37. Re 750k Mach 0.25 (1)
BIGFOIL.COM POLAR EXPORT
NACA66-511 a=0.8
NACA66-511 a=0.8 |  |  |  | Cl Max: | 1.21 | at alpha= | 7.5 | deg
JavaFoil+Calcfoil stall+Eppler ext transition |  |  |  | L/D Max: | 135.188 | at alpha= | 3 | deg
Re: | 750000 |  |  | Cd Min: | 0.00573 | at alpha= | -0.5 | deg
Mach: | 0.25 |  |  | Cl=0 at alpha= | -3.9667 | deg
|  |  |  | @ Cl=0.1, Cd= | 0.0075952
|  |  |  | @ Cl=0.4, Cd= | 0.0064431
|  |  |  | @ Cl=0.6, Cd= | 0.11595
alpha (deg) | Cl | Cd | Cm | Cl/Cd
-15 | -0.063 | 0.13792 | -0.033 | -0.459
-14.5 | -0.06 | 0.12596 | -0.033 | -0.48
-14 | -0.12 | 0.13034 | -0.033 | -0.92
-13.5 | -0.188 | 0.12148 | -0.033 | -1.551
-13 | -0.24 | 0.13526 | -0.032 | -1.772
-12.5 | -0.283 | 0.1248 | -0.032 | -2.27
-12 | -0.313 | 0.11372 | -0.032 | -2.756
-11.5 | -0.338 | 0.10244 | -0.032 | -3.298
-11 | -0.356 | 0.09524 | -0.032 | -3.741
-10.5 | -0.368 | 0.08615 | -0.033 | -4.275
-10 | -0.373 | 0.07689 | -0.033 | -4.855
-9.5 | -0.371 | 0.07079 | -0.034 | -5.247
-9 | -0.362 | 0.06427 | -0.034 | -5.64
-8.5 | -0.347 | 0.05942 | -0.033 | -5.833
-8 | -0.325 | 0.05516 | -0.034 | -5.887
-7.5 | -0.297 | 0.05122 | -0.035 | -5.8
-7 | -0.265 | 0.04747 | -0.036 | -5.573
-6.5 | -0.228 | 0.04427 | -0.037 | -5.143
-6 | -0.187 | 0.04136 | -0.039 | -4.519
-5.5 | -0.143 | 0.03895 | -0.041 | -3.68
-5 | -0.098 | 0.03676 | -0.042 | -2.667
-4.5 | -0.051 | 0.03486 | -0.044 | -1.473
-4 | -0.004 | 0.03271 | -0.047 | -0.11
-3.5 | 0.056 | 0.00779 | -0.096 | 7.176
-3 | 0.117 | 0.00752 | -0.097 | 15.536
-2.5 | 0.178 | 0.0071 | -0.098 | 25.113
-2 | 0.24 | 0.00766 | -0.098 | 31.329
-1.5 | 0.302 | 0.00758 | -0.099 | 39.805
-1 | 0.364 | 0.00747 | -0.1 | 48.735
-0.5 | 0.425 | 0.00573 | -0.101 | 74.172
0 | 0.484 | 0.00581 | -0.102 | 83.228
0.5 | 0.544 | 0.00588 | -0.102 | 92.644
1 | 0.605 | 0.00577 | -0.103 | 104.828
1.5 | 0.665 | 0.00586 | -0.104 | 113.501
2 | 0.723 | 0.00597 | -0.105 | 121
2.5 | 0.781 | 0.00607 | -0.105 | 128.584
3 | 0.838 | 0.0062 | -0.106 | 135.188
3.5 | 0.892 | 0.01283 | -0.107 | 69.509
4 | 0.946 | 0.01334 | -0.107 | 70.933
4.5 | 0.998 | 0.01393 | -0.108 | 71.676
5 | 1.048 | 0.01454 | -0.109 | 72.084
5.5 | 1.093 | 0.01519 | -0.11 | 71.91
6 | 1.132 | 0.01586 | -0.11 | 71.386
6.5 | 1.165 | 0.01659 | -0.111 | 70.221
7 | 1.191 | 0.01736 | -0.112 | 68.62
7.5 | 1.21 | 0.01808 | -0.112 | 66.904
8 | 1.001 | 0.05223 | -0.051 | 19.167
8.5 | 0.996 | 0.05725 | -0.048 | 17.39
9 | 0.974 | 0.06161 | -0.047 | 15.816
9.5 | 0.941 | 0.06806 | -0.045 | 13.82
10 | 0.895 | 0.07332 | -0.044 | 12.202
10.5 | 0.837 | 0.0828 | -0.042 | 10.106
11 | 0.769 | 0.09172 | -0.041 | 8.38
11.5 | 0.692 | 0.09778 | -0.041 | 7.074
12 | 0.607 | 0.10517 | -0.043 | 5.776
12.5 | 0.517 | 0.11595 | -0.045 | 4.461

## 38. Re 750k Mach 0.25 (2)
BIGFOIL.COM POLAR EXPORT
NACA66-511 a=0.8
NACA66-511 a=0.8 |  |  |  | Cl Max: | 1.2383 | at alpha= | 11 | deg
XFOIL ncrit=9 |  |  |  | L/D Max: | 135.126 | at alpha= | 3.5 | deg
Re: | 750000 |  |  | Cd Min: | 0.227 | at alpha= | -20 | deg
Mach: | 0.25 |  |  | Cl=0 at alpha= | -4.2164 | deg
|  |  |  | @ Cl=0.1, Cd= | 0.010587
|  |  |  | @ Cl=0.4, Cd= | 0.0065814
|  |  |  | @ Cl=0.6, Cd= | 0.0067128
alpha (deg) | Cl | Cd | Cm | Cl/Cd
-20 | -0.5221 | 0.227 | -0.0173 | -2.3
-19.5 | -0.5042 | 0.21977 | -0.0209 | -2.2942
-19 | -0.4864 | 0.21361 | -0.0248 | -2.277
-18.5 | -0.4686 | 0.20734 | -0.0288 | -2.2601
-18 | -0.4509 | 0.20085 | -0.0328 | -2.245
-17.5 | -0.4334 | 0.19405 | -0.0367 | -2.2334
-17 | -0.4172 | 0.18703 | -0.041 | -2.2307
-16.5 | -0.3982 | 0.17917 | -0.0478 | -2.2225
-16 | -0.3724 | 0.1704 | -0.0534 | -2.1854
-15.5 | -0.3469 | 0.16322 | -0.0595 | -2.1254
-15 | -0.3229 | 0.15554 | -0.0658 | -2.076
-14.5 | -0.3027 | 0.14812 | -0.071 | -2.0436
-14 | -0.2854 | 0.14033 | -0.0762 | -2.0338
-13.5 | -0.276 | 0.13313 | -0.0805 | -2.0732
-13 | -0.2659 | 0.12567 | -0.0843 | -2.1159
-12.5 | -0.2532 | 0.1177 | -0.0867 | -2.1512
-12 | -0.236 | 0.11263 | -0.0887 | -2.0954
-11.5 | -0.2248 | 0.1061 | -0.0916 | -2.1188
-11 | -0.2206 | 0.09861 | -0.0962 | -2.2371
-10.5 | -0.2137 | 0.09134 | -0.0993 | -2.3396
-10 | -0.2082 | 0.08397 | -0.1027 | -2.4795
-9.5 | -0.2127 | 0.0758 | -0.1051 | -2.8061
-9 | -0.2063 | 0.07011 | -0.1074 | -2.9425
-8.5 | -0.2095 | 0.06308 | -0.1111 | -3.3212
-8 | -0.2318 | 0.05523 | -0.1158 | -4.197
-7.5 | -0.2318 | 0.04834 | -0.1176 | -4.7952
-7 | -0.2109 | 0.04146 | -0.1178 | -5.0868
-6.5 | -0.1917 | 0.03492 | -0.1163 | -5.4897
-6 | -0.1729 | 0.02648 | -0.1152 | -6.5295
-5.5 | -0.1335 | 0.02049 | -0.113 | -6.5154
-5 | -0.0833 | 0.01693 | -0.1119 | -4.9203
-4 | 0.023 | 0.01196 | -0.1108 | 1.9231
-3.5 | 0.0779 | 0.01092 | -0.1105 | 7.1337
-3 | 0.1329 | 0.01009 | -0.1104 | 13.1715
-2.5 | 0.1885 | 0.00936 | -0.1103 | 20.1389
-2 | 0.2457 | 0.00887 | -0.1105 | 27.7001
-1.5 | 0.3026 | 0.00852 | -0.1108 | 35.5164
-1 | 0.3492 | 0.00651 | -0.1103 | 53.6406
-0.5 | 0.4061 | 0.00659 | -0.1101 | 61.6237
0 | 0.4632 | 0.00671 | -0.1099 | 69.0313
0.5 | 0.5193 | 0.00676 | -0.1098 | 76.8195
1 | 0.579 | 0.00672 | -0.1105 | 86.1607
1.5 | 0.6376 | 0.0067 | -0.1109 | 95.1642
2 | 0.6964 | 0.00664 | -0.1114 | 104.8795
2.5 | 0.7539 | 0.00648 | -0.1113 | 116.3426
3 | 0.8086 | 0.00637 | -0.1105 | 126.9388
3.5 | 0.8594 | 0.00636 | -0.1089 | 135.1258
4 | 0.8857 | 0.0072 | -0.1025 | 123.0139
5 | 0.8601 | 0.01203 | -0.0776 | 71.4963
5.5 | 0.8844 | 0.01374 | -0.0725 | 64.3668
6 | 0.9224 | 0.01478 | -0.0695 | 62.4087
6.5 | 0.956 | 0.01614 | -0.0659 | 59.2317
7 | 0.9923 | 0.01736 | -0.0628 | 57.1601
7.5 | 1.0189 | 0.01934 | -0.0583 | 52.6836
8 | 1.0504 | 0.0212 | -0.0547 | 49.5472
8.5 | 1.0866 | 0.02283 | -0.0518 | 47.5953
9 | 1.1205 | 0.02536 | -0.0489 | 44.1838
9.5 | 1.1591 | 0.02719 | -0.0463 | 42.6296
10 | 1.1933 | 0.02946 | -0.0435 | 40.5058
10.5 | 1.2208 | 0.03362 | -0.0402 | 36.3117
11 | 1.2383 | 0.0385 | -0.0359 | 32.1636
11.5 | 1.2345 | 0.04469 | -0.0307 | 27.6236
12 | 1.2199 | 0.05111 | -0.0261 | 23.8681
12.5 | 1.19 | 0.05981 | -0.0226 | 19.8963
13 | 1.1637 | 0.06824 | -0.0219 | 17.053
13.5 | 1.1029 | 0.08463 | -0.0253 | 13.032
14 | 1.0334 | 0.10764 | -0.0374 | 9.6005
14.5 | 0.9563 | 0.14614 | -0.0599 | 6.5437
15 | 0.9412 | 0.16339 | -0.069 | 5.7605
15.5 | 0.9379 | 0.17687 | -0.0761 | 5.3028
16 | 0.9334 | 0.1941 | -0.0843 | 4.8089

## 39. Re 750k Mach 0.50 (1)
BIGFOIL.COM POLAR EXPORT
NACA66-511 a=0.8
NACA66-511 a=0.8 |  |  |  | Cl Max: | 1.261 | at alpha= | 20 | deg
JavaFoil+Calcfoil stall+Eppler ext transition |  |  |  | L/D Max: | 131.537 | at alpha= | 2.5 | deg
Re: | 750000 |  |  | Cd Min: | 0.00598 | at alpha= | 0 | deg
Mach: | 0.5 |  |  | Cl=0 at alpha= | -3.963 | deg
|  |  |  | @ Cl=0.1, Cd= | 0.031211
|  |  |  | @ Cl=0.4, Cd= | 0.007739
|  |  |  | @ Cl=0.6, Cd= | 0.0060528
alpha (deg) | Cl | Cd | Cm | Cl/Cd
-20 | -0.867 | 0.20042 | -0.042 | -4.324
-19.5 | -0.84 | 0.19643 | -0.042 | -4.277
-19 | -0.814 | 0.1914 | -0.042 | -4.252
-18.5 | -0.788 | 0.18433 | -0.043 | -4.272
-18 | -0.759 | 0.1826 | -0.041 | -4.156
-17.5 | -0.732 | 0.17774 | -0.041 | -4.119
-17 | -0.706 | 0.17257 | -0.042 | -4.089
-16.5 | -0.679 | 0.16925 | -0.042 | -4.012
-16 | -0.652 | 0.1649 | -0.043 | -3.956
-15.5 | -0.626 | 0.15126 | -0.043 | -4.137
-15 | -0.598 | 0.1427 | -0.041 | -4.187
-14.5 | -0.571 | 0.14182 | -0.041 | -4.024
-14 | -0.544 | 0.13789 | -0.041 | -3.944
-13.5 | -0.517 | 0.13402 | -0.042 | -3.858
-13 | -0.49 | 0.13176 | -0.042 | -3.719
-12.5 | -0.463 | 0.12133 | -0.043 | -3.818
-12 | -0.436 | 0.12496 | -0.043 | -3.49
-11.5 | -0.408 | 0.11214 | -0.04 | -3.642
-11 | -0.381 | 0.1121 | -0.04 | -3.402
-10.5 | -0.354 | 0.10773 | -0.041 | -3.29
-10 | -0.327 | 0.10446 | -0.042 | -3.135
-9.5 | -0.3 | 0.10183 | -0.042 | -2.95
-9 | -0.273 | 0.09928 | -0.042 | -2.753
-8.5 | -0.246 | 0.09668 | -0.043 | -2.547
-8 | -0.219 | 0.08805 | -0.039 | -2.485
-7.5 | -0.192 | 0.08641 | -0.039 | -2.218
-7 | -0.165 | 0.05416 | -0.042 | -3.041
-6.5 | -0.138 | 0.0485 | -0.042 | -2.837
-6 | -0.17 | 0.04842 | -0.04 | -3.512
-5.5 | -0.145 | 0.04273 | -0.04 | -3.383
-5 | -0.103 | 0.03937 | -0.042 | -2.624
-4.5 | -0.055 | 0.03678 | -0.044 | -1.506
-4 | -0.004 | 0.03453 | -0.047 | -0.113
-3.5 | 0.05 | 0.03272 | -0.05 | 1.519
-3 | 0.105 | 0.03106 | -0.054 | 3.37
-2.5 | 0.16 | 0.03002 | -0.054 | 5.333
-2 | 0.268 | 0.00793 | -0.11 | 33.747
-1.5 | 0.337 | 0.00782 | -0.11 | 43.067
-1 | 0.407 | 0.00773 | -0.111 | 52.615
-0.5 | 0.475 | 0.00762 | -0.112 | 62.41
0 | 0.539 | 0.00598 | -0.113 | 90.113
0.5 | 0.606 | 0.00606 | -0.114 | 100.025
1 | 0.673 | 0.00616 | -0.115 | 109.296
1.5 | 0.74 | 0.0063 | -0.116 | 117.426
2 | 0.803 | 0.00642 | -0.116 | 125.072
2.5 | 0.867 | 0.00659 | -0.117 | 131.537
3 | 0.927 | 0.01387 | -0.118 | 66.847
3.5 | 0.987 | 0.01453 | -0.119 | 67.942
4 | 1.043 | 0.01527 | -0.119 | 68.305
4.5 | 1.095 | 0.01614 | -0.12 | 67.828
5 | 1.139 | 0.01707 | -0.121 | 66.714
5.5 | 1.163 | 0.01798 | -0.122 | 64.661
6 | 0.949 | 0.04259 | -0.052 | 22.279
6.5 | 0.88 | 0.04963 | -0.048 | 17.726
7 | 0.587 | 0.0569 | -0.046 | 10.31
7.5 | 0.613 | 0.08523 | -0.049 | 7.193
8 | 0.639 | 0.08746 | -0.05 | 7.309
8.5 | 0.665 | 0.08609 | -0.051 | 7.73
9 | 0.692 | 0.09828 | -0.055 | 7.043
9.5 | 0.718 | 0.10092 | -0.055 | 7.117
10 | 0.744 | 0.10369 | -0.056 | 7.176
10.5 | 0.77 | 0.10787 | -0.056 | 7.137
11 | 0.796 | 0.11264 | -0.058 | 7.067
11.5 | 0.823 | 0.12123 | -0.062 | 6.788
12 | 0.849 | 0.12463 | -0.063 | 6.808
12.5 | 0.874 | 0.12807 | -0.063 | 6.825
13 | 0.9 | 0.12759 | -0.064 | 7.053
13.5 | 0.927 | 0.1362 | -0.069 | 6.807
14 | 0.952 | 0.14012 | -0.069 | 6.797
14.5 | 0.978 | 0.14239 | -0.07 | 6.866
15 | 1.004 | 0.15646 | -0.072 | 6.415
15.5 | 1.031 | 0.16099 | -0.075 | 6.402
16 | 1.056 | 0.16547 | -0.076 | 6.381
16.5 | 1.081 | 0.16841 | -0.076 | 6.419
17 | 1.108 | 0.1772 | -0.079 | 6.252
17.5 | 1.134 | 0.18084 | -0.081 | 6.269
18 | 1.158 | 0.19006 | -0.081 | 6.095
18.5 | 1.183 | 0.19219 | -0.082 | 6.158
19 | 1.209 | 0.20129 | -0.084 | 6.007
19.5 | 1.236 | 0.20611 | -0.086 | 5.997
20 | 1.261 | 0.21157 | -0.087 | 5.958

## 40. Re 750k Mach 0.50 (2)
BIGFOIL.COM POLAR EXPORT
NACA66-511 a=0.8
NACA66-511 a=0.8 |  |  |  | Cl Max: | 1.1387 | at alpha= | 20 | deg
XFOIL ncrit=9 |  |  |  | L/D Max: | 133.385 | at alpha= | 3.5 | deg
Re: | 750000 |  |  | Cd Min: | 0.29529 | at alpha= | 20 | deg
Mach: | 0.5 |  |  | Cl=0 at alpha= | -4.2861 | deg
|  |  |  | @ Cl=0.1, Cd= | 0.012729
|  |  |  | @ Cl=0.4, Cd= | 0.0083318
|  |  |  | @ Cl=0.6, Cd= | 0.0075669
alpha (deg) | Cl | Cd | Cm | Cl/Cd
-20 | -0.5469 | 0.24322 | -0.0196 | -2.2486
-19.5 | -0.5242 | 0.23574 | -0.0248 | -2.2236
-19 | -0.5013 | 0.22816 | -0.0301 | -2.1971
-18.5 | -0.4788 | 0.22058 | -0.0351 | -2.1706
-18 | -0.4532 | 0.2123 | -0.0412 | -2.1347
-17.5 | -0.4203 | 0.2031 | -0.0504 | -2.0694
-17 | -0.3899 | 0.19419 | -0.059 | -2.0078
-16.5 | -0.3636 | 0.18553 | -0.0642 | -1.9598
-16 | -0.3406 | 0.17812 | -0.0691 | -1.9122
-15.5 | -0.321 | 0.17106 | -0.0728 | -1.8765
-14.5 | -0.2838 | 0.15645 | -0.0807 | -1.814
-14 | -0.2691 | 0.14924 | -0.0848 | -1.8031
-13.5 | -0.2546 | 0.14201 | -0.0887 | -1.7928
-13 | -0.2346 | 0.13391 | -0.0913 | -1.7519
-12.5 | -0.2172 | 0.12723 | -0.0944 | -1.7071
-12 | -0.2018 | 0.12062 | -0.0981 | -1.673
-11.5 | -0.1917 | 0.11378 | -0.1025 | -1.6848
-11 | -0.1787 | 0.10651 | -0.1061 | -1.6778
-10.5 | -0.1686 | 0.09848 | -0.1089 | -1.712
-10 | -0.1504 | 0.09243 | -0.1106 | -1.6272
-9.5 | -0.1372 | 0.08627 | -0.1132 | -1.5904
-9 | -0.1274 | 0.07976 | -0.1173 | -1.5973
-8.5 | -0.1192 | 0.07281 | -0.1216 | -1.6371
-8 | -0.1131 | 0.06559 | -0.1254 | -1.7243
-7.5 | -0.1107 | 0.05738 | -0.1314 | -1.9292
-6.5 | -0.1381 | 0.04291 | -0.135 | -3.2184
-6 | -0.1254 | 0.03755 | -0.1347 | -3.3395
-5.5 | -0.1012 | 0.03179 | -0.134 | -3.1834
-5 | -0.0721 | 0.02361 | -0.1314 | -3.0538
-4 | 0.0289 | 0.01525 | -0.1278 | 1.8951
-3.5 | 0.0903 | 0.01296 | -0.1269 | 6.9676
-3 | 0.1512 | 0.01151 | -0.1259 | 13.1364
-2.5 | 0.2131 | 0.01059 | -0.1251 | 20.1228
-2 | 0.275 | 0.00963 | -0.1247 | 28.5566
-1.5 | 0.3391 | 0.00927 | -0.1247 | 36.5804
-1 | 0.3982 | 0.00837 | -0.1245 | 47.5747
-0.5 | 0.4528 | 0.00721 | -0.1234 | 62.8017
0 | 0.5179 | 0.00738 | -0.1231 | 70.1762
0.5 | 0.5796 | 0.00757 | -0.1225 | 76.5654
1 | 0.6452 | 0.00756 | -0.1227 | 85.3439
1.5 | 0.7154 | 0.00755 | -0.1238 | 94.755
2 | 0.7787 | 0.00757 | -0.1234 | 102.8666
2.5 | 0.8463 | 0.00726 | -0.1231 | 116.5702
3 | 0.9062 | 0.00709 | -0.1211 | 127.8138
3.5 | 0.9497 | 0.00712 | -0.1156 | 133.3848
4 | 0.911 | 0.00896 | -0.0953 | 101.6741
4.5 | 0.8727 | 0.01188 | -0.0777 | 73.4596
5 | 0.8679 | 0.01551 | -0.0686 | 55.9574
5.5 | 0.9062 | 0.01709 | -0.0643 | 53.0252
6 | 0.943 | 0.01884 | -0.0598 | 50.0531
6.5 | 0.9731 | 0.02107 | -0.0544 | 46.1841
7 | 1.0061 | 0.02333 | -0.0495 | 43.1247
7.5 | 1.0374 | 0.02613 | -0.0442 | 39.7015
8 | 1.0822 | 0.02923 | -0.0397 | 37.0236
8.5 | 1.1209 | 0.03371 | -0.035 | 33.2513
9 | 1.1249 | 0.03979 | -0.0292 | 28.2709
9.5 | 1.1108 | 0.04814 | -0.0238 | 23.0744
10 | 1.0816 | 0.05766 | -0.0207 | 18.7582
10.5 | 1.0469 | 0.06867 | -0.0211 | 15.2454
11 | 1.0102 | 0.08192 | -0.0259 | 12.3315
11.5 | 0.9761 | 0.09796 | -0.0355 | 9.9643
12 | 0.9514 | 0.11696 | -0.048 | 8.1344
12.5 | 0.9386 | 0.13336 | -0.0577 | 7.0381
13 | 0.9325 | 0.14796 | -0.066 | 6.3024
13.5 | 0.9331 | 0.16123 | -0.0734 | 5.7874
14 | 0.9384 | 0.17377 | -0.0803 | 5.4002
14.5 | 0.9479 | 0.18535 | -0.0868 | 5.1141
15 | 0.9595 | 0.19676 | -0.0931 | 4.8765
15.5 | 0.9742 | 0.20562 | -0.0971 | 4.7379
16 | 0.9903 | 0.21627 | -0.1029 | 4.579
16.5 | 1.0072 | 0.22695 | -0.1088 | 4.438
17 | 1.0229 | 0.23851 | -0.1165 | 4.2887
17.5 | 1.0416 | 0.24823 | -0.1222 | 4.1961
18 | 1.0608 | 0.25747 | -0.1278 | 4.1201
18.5 | 1.0805 | 0.26617 | -0.133 | 4.0594
19 | 1.1016 | 0.27472 | -0.1366 | 4.0099
19.5 | 1.1198 | 0.28465 | -0.1431 | 3.934
20 | 1.1387 | 0.29529 | -0.1503 | 3.8562

## 41. Re 1M Mach 0.00 (1)
BIGFOIL.COM POLAR EXPORT
NACA66-511 a=0.8
NACA66-511 a=0.8 |  |  |  | Cl Max: | 1.242 | at alpha= | 8.5 | deg
JavaFoil+Calcfoil stall+Eppler ext transition |  |  |  | L/D Max: | 143.862 | at alpha= | 3 | deg
Re: | 1000000 |  |  | Cd Min: | 0.00472 | at alpha= | -0.5 | deg
Mach: | 0 |  |  | Cl=0 at alpha= | -3.9655 | deg
|  |  |  | @ Cl=0.1, Cd= | 0.0076285
|  |  |  | @ Cl=0.4, Cd= | 0.005124
|  |  |  | @ Cl=0.6, Cd= | 0.0053524
alpha (deg) | Cl | Cd | Cm | Cl/Cd
-17.5 | -0.325 | 0.16406 | -0.03 | -1.978
-17 | -0.34 | 0.15898 | -0.03 | -2.141
-16.5 | -0.357 | 0.15208 | -0.03 | -2.344
-16 | -0.373 | 0.14321 | -0.03 | -2.602
-15.5 | -0.389 | 0.14677 | -0.03 | -2.648
-15 | -0.404 | 0.13951 | -0.03 | -2.897
-14.5 | -0.419 | 0.12557 | -0.03 | -3.337
-14 | -0.433 | 0.11835 | -0.03 | -3.656
-13.5 | -0.445 | 0.1104 | -0.031 | -4.029
-13 | -0.455 | 0.10371 | -0.031 | -4.385
-12.5 | -0.462 | 0.09699 | -0.031 | -4.762
-12 | -0.462 | 0.08949 | -0.032 | -5.16
-11.5 | -0.459 | 0.08411 | -0.032 | -5.452
-11 | -0.452 | 0.0776 | -0.033 | -5.825
-10.5 | -0.442 | 0.07308 | -0.033 | -6.044
-10 | -0.428 | 0.06755 | -0.033 | -6.33
-9.5 | -0.41 | 0.06308 | -0.034 | -6.494
-9 | -0.388 | 0.05884 | -0.034 | -6.587
-8.5 | -0.362 | 0.05496 | -0.034 | -6.583
-8 | -0.332 | 0.05174 | -0.035 | -6.425
-7.5 | -0.3 | 0.04859 | -0.035 | -6.165
-7 | -0.264 | 0.04556 | -0.037 | -5.789
-6.5 | -0.225 | 0.04283 | -0.038 | -5.253
-6 | -0.184 | 0.04025 | -0.04 | -4.564
-5.5 | -0.14 | 0.03789 | -0.041 | -3.703
-5 | -0.096 | 0.03562 | -0.044 | -2.69
-4.5 | -0.062 | 0.00813 | -0.091 | -7.634
-4 | -0.004 | 0.00797 | -0.092 | -0.542
-3.5 | 0.054 | 0.0078 | -0.093 | 6.953
-3 | 0.113 | 0.00758 | -0.094 | 14.937
-2.5 | 0.173 | 0.00736 | -0.095 | 23.459
-2 | 0.232 | 0.00705 | -0.095 | 32.95
-1.5 | 0.292 | 0.00688 | -0.096 | 42.434
-1 | 0.352 | 0.00674 | -0.097 | 52.312
-0.5 | 0.412 | 0.00472 | -0.098 | 87.319
0 | 0.47 | 0.00476 | -0.099 | 98.674
0.5 | 0.529 | 0.00527 | -0.099 | 100.306
1 | 0.588 | 0.00534 | -0.1 | 110.043
1.5 | 0.646 | 0.0054 | -0.101 | 119.637
2 | 0.703 | 0.00533 | -0.102 | 131.77
2.5 | 0.76 | 0.00543 | -0.103 | 139.827
3 | 0.816 | 0.00567 | -0.103 | 143.862
3.5 | 0.866 | 0.01177 | -0.103 | 73.573
4 | 0.92 | 0.01223 | -0.104 | 75.205
4.5 | 0.971 | 0.01271 | -0.105 | 76.454
5 | 1.021 | 0.01324 | -0.106 | 77.168
5.5 | 1.067 | 0.01377 | -0.106 | 77.456
6 | 1.109 | 0.01435 | -0.107 | 77.301
6.5 | 1.147 | 0.01496 | -0.108 | 76.628
7 | 1.18 | 0.01566 | -0.108 | 75.349
7.5 | 1.208 | 0.01644 | -0.109 | 73.479
8 | 1.23 | 0.01722 | -0.11 | 71.445
8.5 | 1.242 | 0.01786 | -0.11 | 69.54
9 | 1.022 | 0.05666 | -0.055 | 18.043
9.5 | 1.015 | 0.06161 | -0.051 | 16.47
10 | 1.002 | 0.0664 | -0.049 | 15.091
10.5 | 0.983 | 0.07111 | -0.048 | 13.828
11 | 0.96 | 0.07581 | -0.049 | 12.66
11.5 | 0.931 | 0.08321 | -0.047 | 11.186
12 | 0.898 | 0.08882 | -0.046 | 10.112
12.5 | 0.863 | 0.09541 | -0.046 | 9.041
13 | 0.825 | 0.10249 | -0.045 | 8.049
13.5 | 0.786 | 0.10729 | -0.044 | 7.325

## 42. Re 1M Mach 0.00 (2)
BIGFOIL.COM POLAR EXPORT
NACA66-511 a=0.8
NACA66-511 a=0.8 |  |  |  | Cl Max: | 1.3983 | at alpha= | 15 | deg
XFOIL ncrit=9 |  |  |  | L/D Max: | 146.322 | at alpha= | 3.5 | deg
Re: | 1000000 |  |  | Cd Min: | 0.25345 | at alpha= | 20 | deg
Mach: | 0 |  |  | Cl=0 at alpha= | -4.1813 | deg
|  |  |  | @ Cl=0.1, Cd= | 0.0087729
|  |  |  | @ Cl=0.4, Cd= | 0.0054558
|  |  |  | @ Cl=0.6, Cd= | 0.0055824
alpha (deg) | Cl | Cd | Cm | Cl/Cd
-20 | -0.516 | 0.22357 | -0.0159 | -2.308
-19.5 | -0.4991 | 0.21718 | -0.0198 | -2.2981
-19 | -0.4819 | 0.21044 | -0.0238 | -2.29
-18.5 | -0.4655 | 0.2037 | -0.0278 | -2.2852
-18 | -0.4506 | 0.19649 | -0.0321 | -2.2932
-17.5 | -0.4363 | 0.189 | -0.0355 | -2.3085
-17 | -0.4172 | 0.18267 | -0.0399 | -2.2839
-16.5 | -0.3906 | 0.17549 | -0.0469 | -2.2258
-16 | -0.3659 | 0.16742 | -0.0537 | -2.1855
-15.5 | -0.3456 | 0.15893 | -0.0605 | -2.1745
-15 | -0.3295 | 0.15123 | -0.0655 | -2.1788
-14.5 | -0.3161 | 0.14416 | -0.069 | -2.1927
-14 | -0.3044 | 0.13662 | -0.0726 | -2.2281
-13.5 | -0.2915 | 0.12948 | -0.0751 | -2.2513
-13 | -0.2768 | 0.12385 | -0.0779 | -2.235
-12.5 | -0.2651 | 0.11712 | -0.0811 | -2.2635
-12 | -0.2603 | 0.10886 | -0.0855 | -2.3911
-11.5 | -0.2522 | 0.10155 | -0.0887 | -2.4835
-11 | -0.2562 | 0.09192 | -0.0923 | -2.7872
-10.5 | -0.2421 | 0.08721 | -0.0941 | -2.7761
-10 | -0.2337 | 0.08154 | -0.0966 | -2.8661
-9.5 | -0.233 | 0.07416 | -0.1002 | -3.1419
-9 | -0.2393 | 0.06484 | -0.1068 | -3.6906
-7 | -0.262 | 0.0291 | -0.1096 | -9.0034
-6.5 | -0.2206 | 0.02677 | -0.1093 | -8.2406
-6 | -0.1922 | 0.01548 | -0.1053 | -12.416
-5.5 | -0.1405 | 0.01385 | -0.1054 | -10.1444
-5 | -0.0878 | 0.01233 | -0.1053 | -7.1208
-4.5 | -0.0348 | 0.01108 | -0.1052 | -3.1408
-4 | 0.0198 | 0.01039 | -0.1054 | 1.9057
-3.5 | 0.0712 | 0.00908 | -0.1051 | 7.8414
-3 | 0.1256 | 0.0085 | -0.1053 | 14.7765
-2.5 | 0.1813 | 0.00818 | -0.1057 | 22.1638
-2 | 0.2368 | 0.00771 | -0.106 | 30.7134
-1.5 | 0.2928 | 0.00738 | -0.1065 | 39.6748
-1 | 0.3402 | 0.00546 | -0.1065 | 62.3077
-0.5 | 0.3959 | 0.00545 | -0.1067 | 72.6422
0 | 0.4522 | 0.00553 | -0.1069 | 81.7722
0.5 | 0.5082 | 0.00559 | -0.1071 | 90.9123
1 | 0.5646 | 0.00557 | -0.1076 | 101.3645
1.5 | 0.6219 | 0.00559 | -0.1082 | 111.2522
2 | 0.6778 | 0.00555 | -0.1085 | 122.1261
2.5 | 0.7327 | 0.00553 | -0.1085 | 132.4955
3 | 0.7852 | 0.00555 | -0.108 | 141.4775
3.5 | 0.8355 | 0.00571 | -0.1071 | 146.3222
4 | 0.8527 | 0.00731 | -0.1 | 116.6484
4.5 | 0.8574 | 0.00935 | -0.0909 | 91.7005
5 | 0.8538 | 0.011 | -0.0799 | 77.6182
5.5 | 0.8922 | 0.01219 | -0.0778 | 73.1911
6 | 0.9297 | 0.01306 | -0.0751 | 71.1868
6.5 | 0.9691 | 0.01383 | -0.0728 | 70.0723
7 | 0.9984 | 0.01527 | -0.0689 | 65.3831
7.5 | 1.0365 | 0.01617 | -0.0666 | 64.1002
8 | 1.0737 | 0.01713 | -0.0642 | 62.6795
8.5 | 1.107 | 0.0184 | -0.0614 | 60.163
9 | 1.1361 | 0.02007 | -0.0581 | 56.6069
9.5 | 1.1723 | 0.02119 | -0.056 | 55.3233
10 | 1.2075 | 0.02238 | -0.0539 | 53.9544
10.5 | 1.2316 | 0.02475 | -0.0504 | 49.7616
11 | 1.2662 | 0.02596 | -0.0484 | 48.775
11.5 | 1.2981 | 0.02739 | -0.0463 | 47.3932
12 | 1.3164 | 0.03044 | -0.0427 | 43.2457
12.5 | 1.3397 | 0.03293 | -0.04 | 40.6833
13 | 1.3617 | 0.03544 | -0.0374 | 38.4227
13.5 | 1.376 | 0.03887 | -0.0344 | 35.4001
14 | 1.3913 | 0.04194 | -0.032 | 33.1736
14.5 | 1.3955 | 0.04651 | -0.0293 | 30.0043
15 | 1.3983 | 0.05128 | -0.0273 | 27.2679
15.5 | 1.3709 | 0.06038 | -0.0253 | 22.7045
16 | 1.3283 | 0.07272 | -0.0259 | 18.266
16.5 | 1.2763 | 0.08874 | -0.0307 | 14.3825
17 | 1.2392 | 0.10466 | -0.0387 | 11.8402
17.5 | 1.2008 | 0.1235 | -0.05 | 9.7231
18 | 1.173 | 0.14188 | -0.0615 | 8.2676
18.5 | 0.9792 | 0.22835 | -0.1028 | 4.2882
19 | 0.9886 | 0.23659 | -0.1073 | 4.1785
19.5 | 1.0011 | 0.24515 | -0.1121 | 4.0836
20 | 1.0139 | 0.25345 | -0.117 | 4.0004

## 43. Re 1M Mach 0.10 (1)
BIGFOIL.COM POLAR EXPORT
NACA66-511 a=0.8
NACA66-511 a=0.8 |  |  |  | Cl Max: | 1.23 | at alpha= | 8 | deg
JavaFoil+Calcfoil stall+Eppler ext transition |  |  |  | L/D Max: | 147.634 | at alpha= | 3 | deg
Re: | 1000000 |  |  | Cd Min: | 0.00448 | at alpha= | 0 | deg
Mach: | 0.1 |  |  | Cl=0 at alpha= | -3.9655 | deg
|  |  |  | @ Cl=0.1, Cd= | 0.007655
|  |  |  | @ Cl=0.4, Cd= | 0.005223
|  |  |  | @ Cl=0.6, Cd= | 0.0053322
alpha (deg) | Cl | Cd | Cm | Cl/Cd
-17 | -0.298 | 0.16061 | -0.03 | -1.855
-16.5 | -0.316 | 0.15072 | -0.03 | -2.097
-16 | -0.334 | 0.1463 | -0.03 | -2.286
-15.5 | -0.353 | 0.15111 | -0.03 | -2.335
-15 | -0.371 | 0.14417 | -0.03 | -2.574
-14.5 | -0.389 | 0.12972 | -0.03 | -2.997
-14 | -0.406 | 0.12111 | -0.03 | -3.348
-13.5 | -0.421 | 0.11245 | -0.031 | -3.741
-13 | -0.434 | 0.10493 | -0.031 | -4.136
-12.5 | -0.444 | 0.10002 | -0.031 | -4.441
-12 | -0.447 | 0.09101 | -0.031 | -4.91
-11.5 | -0.446 | 0.0861 | -0.032 | -5.185
-11 | -0.442 | 0.07885 | -0.033 | -5.609
-10.5 | -0.434 | 0.07416 | -0.033 | -5.856
-10 | -0.422 | 0.06736 | -0.033 | -6.265
-9.5 | -0.406 | 0.06382 | -0.034 | -6.359
-9 | -0.385 | 0.05905 | -0.033 | -6.522
-8.5 | -0.36 | 0.0553 | -0.034 | -6.519
-8 | -0.332 | 0.0518 | -0.035 | -6.406
-7.5 | -0.3 | 0.04861 | -0.036 | -6.165
-7 | -0.264 | 0.04571 | -0.037 | -5.776
-6.5 | -0.226 | 0.0432 | -0.038 | -5.221
-6 | -0.184 | 0.04029 | -0.04 | -4.573
-5.5 | -0.141 | 0.03803 | -0.041 | -3.703
-5 | -0.096 | 0.03572 | -0.044 | -2.692
-4.5 | -0.062 | 0.00821 | -0.092 | -7.594
-4 | -0.004 | 0.00795 | -0.093 | -0.546
-3.5 | 0.054 | 0.00777 | -0.093 | 7.007
-3 | 0.114 | 0.00762 | -0.094 | 14.949
-2.5 | 0.174 | 0.00746 | -0.095 | 23.255
-2 | 0.234 | 0.00703 | -0.096 | 33.229
-1.5 | 0.294 | 0.00686 | -0.097 | 42.81
-1 | 0.354 | 0.00681 | -0.098 | 52.041
-0.5 | 0.414 | 0.00474 | -0.098 | 87.387
0 | 0.472 | 0.00448 | -0.099 | 105.358
0.5 | 0.532 | 0.00532 | -0.1 | 99.999
1 | 0.591 | 0.00534 | -0.101 | 110.541
1.5 | 0.649 | 0.00529 | -0.102 | 122.806
2 | 0.706 | 0.00536 | -0.102 | 131.676
2.5 | 0.763 | 0.00544 | -0.103 | 140.389
3 | 0.819 | 0.00555 | -0.104 | 147.634
3.5 | 0.87 | 0.01185 | -0.104 | 73.453
4 | 0.924 | 0.01229 | -0.105 | 75.181
4.5 | 0.976 | 0.01279 | -0.105 | 76.31
5 | 1.026 | 0.01331 | -0.106 | 77.062
5.5 | 1.071 | 0.01386 | -0.107 | 77.272
6 | 1.113 | 0.01445 | -0.107 | 76.994
6.5 | 1.15 | 0.01511 | -0.108 | 76.121
7 | 1.182 | 0.01578 | -0.109 | 74.904
7.5 | 1.209 | 0.01655 | -0.11 | 73.07
8 | 1.23 | 0.01734 | -0.11 | 70.919
8.5 | 1.022 | 0.0526 | -0.058 | 19.429
9 | 1.017 | 0.05741 | -0.053 | 17.72
9.5 | 1.008 | 0.0615 | -0.053 | 16.395
10 | 0.991 | 0.06685 | -0.048 | 14.822
10.5 | 0.968 | 0.07219 | -0.047 | 13.409
11 | 0.939 | 0.07697 | -0.046 | 12.205
11.5 | 0.906 | 0.08341 | -0.046 | 10.866
12 | 0.869 | 0.09067 | -0.046 | 9.583
12.5 | 0.828 | 0.09824 | -0.046 | 8.433
13 | 0.786 | 0.10343 | -0.044 | 7.597

## 44. Re 1M Mach 0.10 (2)
BIGFOIL.COM POLAR EXPORT
NACA66-511 a=0.8
NACA66-511 a=0.8 |  |  |  | Cl Max: | 1.3769 | at alpha= | 14 | deg
XFOIL ncrit=9 |  |  |  | L/D Max: | 146.579 | at alpha= | 3.5 | deg
Re: | 1000000 |  |  | Cd Min: | 0.23783 | at alpha= | 19 | deg
Mach: | 0.1 |  |  | Cl=0 at alpha= | -4.1825 | deg
|  |  |  | @ Cl=0.1, Cd= | 0.0088355
|  |  |  | @ Cl=0.4, Cd= | 0.0054723
|  |  |  | @ Cl=0.6, Cd= | 0.0056012
alpha (deg) | Cl | Cd | Cm | Cl/Cd
-8 | -0.2653 | 0.04842 | -0.1129 | -5.4791
-7.5 | -0.2616 | 0.03995 | -0.1122 | -6.5482
-7 | -0.2603 | 0.02979 | -0.1105 | -8.7378
-6.5 | -0.2308 | 0.02183 | -0.1079 | -10.5726
-6 | -0.1924 | 0.01595 | -0.1062 | -12.0627
-5.5 | -0.1411 | 0.0141 | -0.1061 | -10.0071
-5 | -0.0882 | 0.01252 | -0.106 | -7.0447
-4.5 | -0.0348 | 0.01119 | -0.1059 | -3.1099
-4 | 0.02 | 0.01045 | -0.106 | 1.9139
-3.5 | 0.0719 | 0.00915 | -0.1057 | 7.8579
-3 | 0.1264 | 0.00854 | -0.1059 | 14.8009
-2.5 | 0.1824 | 0.0082 | -0.1063 | 22.2439
-2 | 0.2381 | 0.00773 | -0.1066 | 30.8021
-1.5 | 0.2945 | 0.00742 | -0.1071 | 39.69
-1 | 0.3421 | 0.00547 | -0.1071 | 62.5411
-0.5 | 0.3981 | 0.00547 | -0.1073 | 72.7788
0 | 0.4547 | 0.00554 | -0.1075 | 82.0758
0.5 | 0.511 | 0.00561 | -0.1077 | 91.0873
1 | 0.5678 | 0.00559 | -0.1081 | 101.5742
1.5 | 0.6254 | 0.00561 | -0.1088 | 111.4795
2 | 0.6816 | 0.00558 | -0.1091 | 122.1505
2.5 | 0.7368 | 0.00556 | -0.1091 | 132.518
3 | 0.7895 | 0.00557 | -0.1085 | 141.7415
3.5 | 0.8399 | 0.00573 | -0.1076 | 146.5794
4 | 0.8546 | 0.00742 | -0.0999 | 115.1752
4.5 | 0.8574 | 0.00944 | -0.0903 | 90.8263
5 | 0.8533 | 0.01113 | -0.0792 | 76.6667
5.5 | 0.893 | 0.01229 | -0.0773 | 72.6607
6 | 0.9308 | 0.01318 | -0.0745 | 70.6222
6.5 | 0.9701 | 0.01398 | -0.0722 | 69.392
7 | 0.9985 | 0.0155 | -0.0681 | 64.4194
7.5 | 1.0374 | 0.01638 | -0.0658 | 63.3333
8 | 1.0745 | 0.01739 | -0.0634 | 61.7884
8.5 | 1.106 | 0.01883 | -0.0602 | 58.7361
9 | 1.1372 | 0.0204 | -0.0572 | 55.7451
9.5 | 1.1732 | 0.02159 | -0.0549 | 54.34
10 | 1.2075 | 0.02291 | -0.0526 | 52.7062
10.5 | 1.2334 | 0.02522 | -0.0492 | 48.9056
11 | 1.2668 | 0.02661 | -0.047 | 47.6062
11.5 | 1.2979 | 0.02817 | -0.0448 | 46.0738
12 | 1.3161 | 0.03144 | -0.0411 | 41.8607
12.5 | 1.3371 | 0.03433 | -0.0381 | 38.9484
13 | 1.3556 | 0.03734 | -0.0351 | 36.3042
13.5 | 1.3654 | 0.04136 | -0.0319 | 33.0126
14 | 1.3769 | 0.04489 | -0.0295 | 30.6728
14.5 | 1.3737 | 0.05049 | -0.0268 | 27.2074
15 | 1.3641 | 0.05708 | -0.025 | 23.898
15.5 | 1.323 | 0.06873 | -0.0246 | 19.2492
16 | 1.2828 | 0.08196 | -0.0277 | 15.6515
16.5 | 1.2383 | 0.09841 | -0.035 | 12.5831
17 | 1.2029 | 0.11578 | -0.0451 | 10.3895
17.5 | 0.9548 | 0.21574 | -0.0952 | 4.4257
18 | 0.9671 | 0.22359 | -0.0999 | 4.3253
18.5 | 0.9815 | 0.22977 | -0.1039 | 4.2717
19 | 0.9916 | 0.23783 | -0.1083 | 4.1694

## 45. Re 1M Mach 0.25 (1)
BIGFOIL.COM POLAR EXPORT
NACA66-511 a=0.8
NACA66-511 a=0.8 |  |  |  | Cl Max: | 1.211 | at alpha= | 7.5 | deg
JavaFoil+Calcfoil stall+Eppler ext transition |  |  |  | L/D Max: | 149.127 | at alpha= | 3 | deg
Re: | 1000000 |  |  | Cd Min: | 0.00524 | at alpha= | -0.5 | deg
Mach: | 0.25 |  |  | Cl=0 at alpha= | -3.9667 | deg
|  |  |  | @ Cl=0.1, Cd= | 0.0077497
|  |  |  | @ Cl=0.4, Cd= | 0.0056416
|  |  |  | @ Cl=0.6, Cd= | 0.10975
alpha (deg) | Cl | Cd | Cm | Cl/Cd
-15 | -0.063 | 0.1313 | -0.034 | -0.482
-14.5 | -0.06 | 0.1225 | -0.034 | -0.494
-14 | -0.12 | 0.12517 | -0.034 | -0.958
-13.5 | -0.189 | 0.11493 | -0.034 | -1.64
-13 | -0.24 | 0.10701 | -0.034 | -2.241
-12.5 | -0.283 | 0.11878 | -0.033 | -2.386
-12 | -0.313 | 0.1099 | -0.033 | -2.853
-11.5 | -0.338 | 0.09639 | -0.033 | -3.506
-11 | -0.356 | 0.09045 | -0.033 | -3.941
-10.5 | -0.368 | 0.08145 | -0.034 | -4.523
-10 | -0.373 | 0.0731 | -0.034 | -5.108
-9.5 | -0.371 | 0.06804 | -0.034 | -5.46
-9 | -0.363 | 0.0625 | -0.035 | -5.801
-8.5 | -0.347 | 0.05795 | -0.034 | -5.982
-8 | -0.325 | 0.05354 | -0.035 | -6.067
-7.5 | -0.297 | 0.05006 | -0.035 | -5.936
-7 | -0.265 | 0.04683 | -0.037 | -5.65
-6.5 | -0.228 | 0.04358 | -0.038 | -5.228
-6 | -0.187 | 0.04068 | -0.041 | -4.598
-5.5 | -0.143 | 0.03832 | -0.042 | -3.743
-5 | -0.098 | 0.03604 | -0.045 | -2.725
-4.5 | -0.051 | 0.03401 | -0.047 | -1.513
-4 | -0.004 | 0.00808 | -0.095 | -0.551
-3.5 | 0.056 | 0.00793 | -0.096 | 7.046
-3 | 0.117 | 0.00768 | -0.097 | 15.207
-2.5 | 0.178 | 0.00722 | -0.098 | 24.68
-2 | 0.24 | 0.00705 | -0.099 | 34.047
-1.5 | 0.302 | 0.00661 | -0.099 | 45.595
-1 | 0.364 | 0.00622 | -0.1 | 58.526
-0.5 | 0.425 | 0.00524 | -0.101 | 81.133
0 | 0.485 | 0.00531 | -0.102 | 91.378
0.5 | 0.546 | 0.00537 | -0.103 | 101.654
1 | 0.606 | 0.00527 | -0.103 | 115.011
1.5 | 0.667 | 0.00535 | -0.104 | 124.691
2 | 0.724 | 0.00544 | -0.105 | 133.225
2.5 | 0.783 | 0.00554 | -0.106 | 141.255
3 | 0.841 | 0.00564 | -0.107 | 149.127
3.5 | 0.892 | 0.01218 | -0.107 | 73.279
4 | 0.947 | 0.01267 | -0.107 | 74.723
4.5 | 0.999 | 0.01321 | -0.108 | 75.653
5 | 1.049 | 0.0138 | -0.109 | 76.031
5.5 | 1.094 | 0.01442 | -0.11 | 75.856
6 | 1.133 | 0.01504 | -0.11 | 75.317
6.5 | 1.166 | 0.01576 | -0.111 | 74.019
7 | 1.193 | 0.01654 | -0.112 | 72.124
7.5 | 1.211 | 0.01744 | -0.112 | 69.442
8 | 1.003 | 0.05096 | -0.056 | 19.686
8.5 | 0.996 | 0.05522 | -0.051 | 18.046
9 | 0.975 | 0.05969 | -0.05 | 16.341
9.5 | 0.941 | 0.06605 | -0.047 | 14.249
10 | 0.895 | 0.07106 | -0.046 | 12.596
10.5 | 0.837 | 0.07805 | -0.045 | 10.727
11 | 0.769 | 0.08588 | -0.044 | 8.954
11.5 | 0.692 | 0.09531 | -0.044 | 7.261
12 | 0.608 | 0.10187 | -0.045 | 5.966
12.5 | 0.517 | 0.10975 | -0.046 | 4.715

## 46. Re 1M Mach 0.25 (2)
BIGFOIL.COM POLAR EXPORT
NACA66-511 a=0.8
NACA66-511 a=0.8 |  |  |  | Cl Max: | 1.277 | at alpha= | 11.5 | deg
XFOIL ncrit=9 |  |  |  | L/D Max: | 146.536 | at alpha= | 3.5 | deg
Re: | 1000000 |  |  | Cd Min: | 0.22731 | at alpha= | -20 | deg
Mach: | 0.25 |  |  | Cl=0 at alpha= | -4.189 | deg
|  |  |  | @ Cl=0.1, Cd= | 0.0092393
|  |  |  | @ Cl=0.4, Cd= | 0.0055525
|  |  |  | @ Cl=0.6, Cd= | 0.0057101
alpha (deg) | Cl | Cd | Cm | Cl/Cd
-20 | -0.5215 | 0.22731 | -0.0165 | -2.2942
-19.5 | -0.503 | 0.22051 | -0.0207 | -2.2811
-19 | -0.4847 | 0.2136 | -0.025 | -2.2692
-18.5 | -0.4671 | 0.20676 | -0.0293 | -2.2591
-18 | -0.4507 | 0.19949 | -0.0339 | -2.2593
-17.5 | -0.4315 | 0.19161 | -0.0384 | -2.252
-17 | -0.4035 | 0.18414 | -0.0457 | -2.1913
-16.5 | -0.3764 | 0.17662 | -0.0527 | -2.1311
-16 | -0.3543 | 0.16873 | -0.0584 | -2.0998
-15.5 | -0.3386 | 0.16117 | -0.0634 | -2.1009
-15 | -0.3247 | 0.15401 | -0.0672 | -2.1083
-14.5 | -0.3103 | 0.14692 | -0.0707 | -2.112
-14 | -0.2983 | 0.13873 | -0.0739 | -2.1502
-13.5 | -0.282 | 0.13268 | -0.0766 | -2.1254
-13 | -0.2667 | 0.12657 | -0.0797 | -2.1071
-12.5 | -0.254 | 0.11972 | -0.083 | -2.1216
-12 | -0.2484 | 0.11165 | -0.0875 | -2.2248
-11.5 | -0.238 | 0.10436 | -0.0909 | -2.2806
-11 | -0.2345 | 0.09603 | -0.0938 | -2.4419
-10.5 | -0.2195 | 0.09096 | -0.0958 | -2.4131
-10 | -0.21 | 0.08489 | -0.0986 | -2.4738
-9.5 | -0.2072 | 0.07687 | -0.1033 | -2.6955
-9 | -0.2055 | 0.06934 | -0.1072 | -2.9637
-7.5 | -0.2376 | 0.04428 | -0.1168 | -5.3659
-7 | -0.2456 | 0.03412 | -0.1159 | -7.1981
-6.5 | -0.2111 | 0.03108 | -0.1154 | -6.7921
-6 | -0.1866 | 0.02032 | -0.1118 | -9.1831
-5.5 | -0.1431 | 0.01576 | -0.1107 | -9.0799
-5 | -0.0899 | 0.01373 | -0.1102 | -6.5477
-4.5 | -0.0349 | 0.01194 | -0.1099 | -2.9229
-4 | 0.0212 | 0.01083 | -0.1098 | 1.9575
-3.5 | 0.0758 | 0.00965 | -0.1094 | 7.8549
-3 | 0.1306 | 0.00872 | -0.1093 | 14.9771
-2.5 | 0.1881 | 0.00831 | -0.1096 | 22.6354
-2 | 0.2456 | 0.00784 | -0.1099 | 31.3265
-1.5 | 0.3038 | 0.00758 | -0.1103 | 40.0792
-1 | 0.353 | 0.00561 | -0.1104 | 62.9234
-0.5 | 0.4102 | 0.00554 | -0.1105 | 74.0433
0 | 0.4686 | 0.00565 | -0.1107 | 82.9381
0.5 | 0.5264 | 0.00573 | -0.1109 | 91.8674
1 | 0.5851 | 0.0057 | -0.1113 | 102.6491
1.5 | 0.6443 | 0.00574 | -0.1119 | 112.2474
2 | 0.7029 | 0.00571 | -0.1123 | 123.0998
2.5 | 0.7594 | 0.00567 | -0.1121 | 133.933
3 | 0.8137 | 0.00569 | -0.1114 | 143.0053
3.5 | 0.8631 | 0.00589 | -0.1098 | 146.5365
4 | 0.8641 | 0.00794 | -0.099 | 108.8287
4.5 | 0.8555 | 0.0099 | -0.0868 | 86.4141
5 | 0.8541 | 0.01185 | -0.0765 | 72.0759
5.5 | 0.8974 | 0.01289 | -0.0747 | 69.6199
6 | 0.9364 | 0.01386 | -0.0718 | 67.5613
6.5 | 0.9756 | 0.01483 | -0.069 | 65.7856
7 | 1.0042 | 0.01649 | -0.0646 | 60.8975
7.5 | 1.0413 | 0.01768 | -0.0616 | 58.8971
8 | 1.078 | 0.01893 | -0.0587 | 56.9466
8.5 | 1.1026 | 0.02128 | -0.0542 | 51.8139
9 | 1.1416 | 0.0225 | -0.0517 | 50.7378
9.5 | 1.1778 | 0.02399 | -0.0491 | 49.0955
10 | 1.2061 | 0.02669 | -0.0454 | 45.1892
10.5 | 1.2385 | 0.0289 | -0.0424 | 42.8547
11 | 1.2661 | 0.03125 | -0.0392 | 40.5152
11.5 | 1.277 | 0.0365 | -0.0346 | 34.9863
12 | 1.2716 | 0.04343 | -0.0295 | 29.2793
12.5 | 1.2424 | 0.05252 | -0.0246 | 23.6558
13 | 1.1968 | 0.06393 | -0.0219 | 18.7205
13.5 | 1.1429 | 0.07801 | -0.0235 | 14.6507
14 | 1.0935 | 0.09436 | -0.0305 | 11.5886
14.5 | 1.049 | 0.11434 | -0.0431 | 9.1744
15 | 0.9828 | 0.14915 | -0.063 | 6.5893
15.5 | 0.9585 | 0.16935 | -0.0737 | 5.6599
16 | 0.9523 | 0.1843 | -0.0815 | 5.1671
16.5 | 0.9561 | 0.19654 | -0.0876 | 4.8647

## 47. Re 1M Mach 0.50 (1)
BIGFOIL.COM POLAR EXPORT
NACA66-511 a=0.8
NACA66-511 a=0.8 |  |  |  | Cl Max: | 1.261 | at alpha= | 20 | deg
JavaFoil+Calcfoil stall+Eppler ext transition |  |  |  | L/D Max: | 145.772 | at alpha= | 2.5 | deg
Re: | 1000000 |  |  | Cd Min: | 0.00543 | at alpha= | 0 | deg
Mach: | 0.5 |  |  | Cl=0 at alpha= | -3.963 | deg
|  |  |  | @ Cl=0.1, Cd= | 0.016829
|  |  |  | @ Cl=0.4, Cd= | 0.007199
|  |  |  | @ Cl=0.6, Cd= | 0.0055195
alpha (deg) | Cl | Cd | Cm | Cl/Cd
-20 | -0.867 | 0.1896 | -0.042 | -4.57
-19.5 | -0.84 | 0.18668 | -0.042 | -4.501
-19 | -0.814 | 0.18169 | -0.042 | -4.479
-18.5 | -0.788 | 0.18138 | -0.043 | -4.344
-18 | -0.759 | 0.17318 | -0.041 | -4.382
-17.5 | -0.732 | 0.16609 | -0.041 | -4.408
-17 | -0.706 | 0.16153 | -0.042 | -4.368
-16.5 | -0.679 | 0.1581 | -0.042 | -4.295
-16 | -0.652 | 0.15375 | -0.043 | -4.243
-15.5 | -0.626 | 0.14133 | -0.043 | -4.428
-15 | -0.598 | 0.13587 | -0.041 | -4.399
-14.5 | -0.571 | 0.13517 | -0.041 | -4.222
-14 | -0.544 | 0.13127 | -0.042 | -4.144
-13.5 | -0.517 | 0.12738 | -0.042 | -4.059
-13 | -0.49 | 0.1239 | -0.042 | -3.956
-12.5 | -0.463 | 0.11474 | -0.043 | -4.038
-12 | -0.436 | 0.1171 | -0.043 | -3.725
-11.5 | -0.409 | 0.10529 | -0.041 | -3.88
-11 | -0.381 | 0.10664 | -0.041 | -3.577
-10.5 | -0.355 | 0.09971 | -0.042 | -3.556
-10 | -0.328 | 0.09708 | -0.042 | -3.374
-9.5 | -0.3 | 0.09443 | -0.042 | -3.182
-9 | -0.273 | 0.09188 | -0.043 | -2.975
-8.5 | -0.246 | 0.08948 | -0.043 | -2.752
-8 | -0.219 | 0.08377 | -0.04 | -2.613
-7.5 | -0.192 | 0.08067 | -0.04 | -2.377
-7 | -0.165 | 0.05153 | -0.043 | -3.197
-6.5 | -0.138 | 0.04705 | -0.043 | -2.926
-6 | -0.17 | 0.04755 | -0.041 | -3.577
-5.5 | -0.145 | 0.04187 | -0.04 | -3.453
-5 | -0.103 | 0.03821 | -0.043 | -2.704
-4.5 | -0.055 | 0.03552 | -0.046 | -1.56
-4 | -0.004 | 0.0335 | -0.049 | -0.117
-3.5 | 0.05 | 0.03186 | -0.053 | 1.563
-3 | 0.13 | 0.00781 | -0.108 | 16.606
-2.5 | 0.198 | 0.00758 | -0.109 | 26.16
-2 | 0.268 | 0.00746 | -0.11 | 35.85
-1.5 | 0.337 | 0.00728 | -0.111 | 46.249
-1 | 0.407 | 0.00719 | -0.112 | 56.612
-0.5 | 0.475 | 0.00713 | -0.112 | 66.712
0 | 0.54 | 0.00543 | -0.113 | 99.392
0.5 | 0.607 | 0.00553 | -0.114 | 109.872
1 | 0.675 | 0.00561 | -0.115 | 120.307
1.5 | 0.742 | 0.00572 | -0.116 | 129.627
2 | 0.805 | 0.00582 | -0.117 | 138.281
2.5 | 0.87 | 0.00597 | -0.118 | 145.772
3 | 0.928 | 0.01318 | -0.118 | 70.455
3.5 | 0.988 | 0.01379 | -0.119 | 71.642
4 | 1.044 | 0.01451 | -0.12 | 71.975
4.5 | 1.096 | 0.01533 | -0.12 | 71.486
5 | 1.14 | 0.01621 | -0.121 | 70.31
5.5 | 1.164 | 0.01712 | -0.122 | 67.985
6 | 0.95 | 0.04173 | -0.055 | 22.763
6.5 | 0.88 | 0.04798 | -0.05 | 18.34
7 | 0.587 | 0.05462 | -0.047 | 10.743
7.5 | 0.613 | 0.07907 | -0.05 | 7.756
8 | 0.639 | 0.08129 | -0.051 | 7.866
8.5 | 0.666 | 0.07083 | -0.052 | 9.398
9 | 0.692 | 0.09194 | -0.056 | 7.531
9.5 | 0.718 | 0.09457 | -0.056 | 7.596
10 | 0.744 | 0.09735 | -0.056 | 7.645
10.5 | 0.77 | 0.10328 | -0.056 | 7.455
11 | 0.796 | 0.10726 | -0.059 | 7.424
11.5 | 0.823 | 0.11187 | -0.063 | 7.356
12 | 0.849 | 0.11525 | -0.063 | 7.363
12.5 | 0.874 | 0.11869 | -0.063 | 7.365
13 | 0.9 | 0.12241 | -0.065 | 7.352
13.5 | 0.927 | 0.12665 | -0.069 | 7.321
14 | 0.952 | 0.13052 | -0.069 | 7.297
14.5 | 0.978 | 0.13474 | -0.07 | 7.257
15 | 1.004 | 0.14522 | -0.072 | 6.914
15.5 | 1.031 | 0.1511 | -0.075 | 6.822
16 | 1.056 | 0.15444 | -0.076 | 6.836
16.5 | 1.081 | 0.15875 | -0.077 | 6.811
17 | 1.108 | 0.16451 | -0.08 | 6.738
17.5 | 1.134 | 0.17001 | -0.081 | 6.669
18 | 1.158 | 0.18008 | -0.081 | 6.433
18.5 | 1.184 | 0.18094 | -0.082 | 6.542
19 | 1.21 | 0.19044 | -0.084 | 6.353
19.5 | 1.236 | 0.19569 | -0.086 | 6.317
20 | 1.261 | 0.19961 | -0.087 | 6.316

## 48. Re 1M Mach 0.50 (2)
BIGFOIL.COM POLAR EXPORT
NACA66-511 a=0.8
NACA66-511 a=0.8 |  |  |  | Cl Max: | 1.1465 | at alpha= | 9 | deg
XFOIL ncrit=9 |  |  |  | L/D Max: | 146.208 | at alpha= | 3 | deg
Re: | 1000000 |  |  | Cd Min: | 0.24331 | at alpha= | -20 | deg
Mach: | 0.5 |  |  | Cl=0 at alpha= | -4.2439 | deg
|  |  |  | @ Cl=0.1, Cd= | 0.011463
|  |  |  | @ Cl=0.4, Cd= | 0.0076874
|  |  |  | @ Cl=0.6, Cd= | 0.0062849
alpha (deg) | Cl | Cd | Cm | Cl/Cd
-20 | -0.5455 | 0.24331 | -0.0197 | -2.242
-19.5 | -0.5222 | 0.23531 | -0.0253 | -2.2192
-19 | -0.4965 | 0.22706 | -0.0318 | -2.1866
-18 | -0.4349 | 0.20863 | -0.0479 | -2.0846
-17.5 | -0.4122 | 0.20133 | -0.0526 | -2.0474
-17 | -0.3922 | 0.1943 | -0.0565 | -2.0185
-16.5 | -0.3715 | 0.18669 | -0.0606 | -1.9899
-16 | -0.3524 | 0.17912 | -0.0648 | -1.9674
-15.5 | -0.3351 | 0.17169 | -0.0692 | -1.9518
-15 | -0.3165 | 0.16407 | -0.0735 | -1.9291
-14.5 | -0.2962 | 0.15619 | -0.0767 | -1.8964
-14 | -0.277 | 0.1493 | -0.0801 | -1.8553
-13.5 | -0.2579 | 0.14231 | -0.084 | -1.8122
-13 | -0.2398 | 0.13485 | -0.088 | -1.7783
-12.5 | -0.2254 | 0.12738 | -0.0923 | -1.7695
-12 | -0.2138 | 0.11984 | -0.0964 | -1.784
-11.5 | -0.1952 | 0.11255 | -0.0989 | -1.7343
-11 | -0.179 | 0.10604 | -0.1021 | -1.688
-10.5 | -0.1647 | 0.09934 | -0.1053 | -1.6579
-10 | -0.1552 | 0.09209 | -0.1101 | -1.6853
-9.5 | -0.1441 | 0.08485 | -0.1137 | -1.6983
-9 | -0.1338 | 0.0779 | -0.1169 | -1.7176
-8.5 | -0.1331 | 0.07006 | -0.12 | -1.8998
-8 | -0.1214 | 0.0648 | -0.1218 | -1.8735
-7.5 | -0.1187 | 0.05806 | -0.1255 | -2.0444
-7 | -0.131 | 0.05033 | -0.1311 | -2.6028
-6.5 | -0.126 | 0.0431 | -0.1343 | -2.9234
-5.5 | -0.1085 | 0.02913 | -0.1328 | -3.7247
-5 | -0.0746 | 0.02274 | -0.1309 | -3.2806
-4.5 | -0.0293 | 0.01722 | -0.1286 | -1.7015
-4 | 0.0279 | 0.01366 | -0.1271 | 2.0425
-3 | 0.1513 | 0.0099 | -0.1251 | 15.2828
-2.5 | 0.2136 | 0.00903 | -0.1246 | 23.6545
-2 | 0.2783 | 0.00854 | -0.1245 | 32.5878
-1.5 | 0.3434 | 0.00805 | -0.1247 | 42.6584
-1 | 0.4074 | 0.00764 | -0.125 | 53.3246
-0.5 | 0.4621 | 0.00599 | -0.1246 | 77.1452
0 | 0.5278 | 0.00614 | -0.1246 | 85.9609
0.5 | 0.5936 | 0.00628 | -0.1248 | 94.5223
1 | 0.6591 | 0.00633 | -0.125 | 104.1232
1.5 | 0.7276 | 0.00634 | -0.1257 | 114.7634
2 | 0.793 | 0.00634 | -0.1256 | 125.0789
2.5 | 0.8575 | 0.00627 | -0.1249 | 136.7624
3 | 0.9138 | 0.00625 | -0.1224 | 146.208
3.5 | 0.9253 | 0.0072 | -0.1111 | 128.5139
4 | 0.8849 | 0.00964 | -0.0916 | 91.7946
4.5 | 0.8638 | 0.01265 | -0.0777 | 68.2846
5 | 0.8704 | 0.01489 | -0.0684 | 58.4553
5.5 | 0.9193 | 0.01619 | -0.0661 | 56.782
6 | 0.9595 | 0.01772 | -0.0618 | 54.1479
6.5 | 0.9958 | 0.01954 | -0.0571 | 50.9621
7 | 1.0203 | 0.02222 | -0.0511 | 45.9181
7.5 | 1.0553 | 0.02464 | -0.046 | 42.8287
8 | 1.0941 | 0.0273 | -0.0413 | 40.0769
8.5 | 1.1335 | 0.03178 | -0.0363 | 35.6671
9 | 1.1465 | 0.03817 | -0.0304 | 30.0367
9.5 | 1.1324 | 0.04555 | -0.0247 | 24.8606
10 | 1.1051 | 0.05412 | -0.0212 | 20.4194
10.5 | 1.0706 | 0.0647 | -0.0209 | 16.5471
11 | 1.0324 | 0.07765 | -0.0249 | 13.2956
11.5 | 0.9978 | 0.09319 | -0.0335 | 10.7072
12 | 0.9698 | 0.11154 | -0.0457 | 8.6946
12.5 | 0.9549 | 0.12893 | -0.0561 | 7.4063
13 | 0.9448 | 0.14452 | -0.065 | 6.5375
13.5 | 0.9424 | 0.15854 | -0.0728 | 5.9442
14 | 0.9457 | 0.1718 | -0.0802 | 5.5047

## 49. Re 2M Mach 0.00 (1)
BIGFOIL.COM POLAR EXPORT
NACA66-511 a=0.8
NACA66-511 a=0.8 |  |  |  | Cl Max: | 1.246 | at alpha= | 8.5 | deg
JavaFoil+Calcfoil stall+Eppler ext transition |  |  |  | L/D Max: | 197.614 | at alpha= | 3 | deg
Re: | 2000000 |  |  | Cd Min: | 0.00397 | at alpha= | 1 | deg
Mach: | 0 |  |  | Cl=0 at alpha= | -3.9655 | deg
|  |  |  | @ Cl=0.1, Cd= | 0.0066585
|  |  |  | @ Cl=0.4, Cd= | 0.004548
|  |  |  | @ Cl=0.6, Cd= | 0.0039756
alpha (deg) | Cl | Cd | Cm | Cl/Cd
-17.5 | -0.325 | 0.15169 | -0.031 | -2.142
-17 | -0.341 | 0.14646 | -0.031 | -2.327
-16.5 | -0.357 | 0.13844 | -0.032 | -2.578
-16 | -0.373 | 0.13263 | -0.032 | -2.813
-15.5 | -0.389 | 0.12411 | -0.032 | -3.136
-15 | -0.405 | 0.11862 | -0.032 | -3.412
-14.5 | -0.42 | 0.11164 | -0.033 | -3.758
-14 | -0.433 | 0.1068 | -0.033 | -4.057
-13.5 | -0.445 | 0.09951 | -0.033 | -4.475
-13 | -0.455 | 0.09477 | -0.033 | -4.804
-12.5 | -0.462 | 0.0901 | -0.033 | -5.131
-12 | -0.462 | 0.08421 | -0.034 | -5.489
-11.5 | -0.459 | 0.07894 | -0.035 | -5.815
-11 | -0.453 | 0.07408 | -0.035 | -6.108
-10.5 | -0.442 | 0.0685 | -0.036 | -6.456
-10 | -0.428 | 0.06366 | -0.036 | -6.726
-9.5 | -0.41 | 0.05988 | -0.037 | -6.85
-9 | -0.388 | 0.05589 | -0.037 | -6.945
-8.5 | -0.362 | 0.05256 | -0.037 | -6.896
-8 | -0.333 | 0.04956 | -0.039 | -6.721
-7.5 | -0.3 | 0.04651 | -0.039 | -6.454
-7 | -0.264 | 0.04362 | -0.041 | -6.061
-6.5 | -0.226 | 0.04094 | -0.043 | -5.514
-6 | -0.185 | 0.03694 | -0.05 | -5.021
-5.5 | -0.174 | 0.00781 | -0.09 | -22.344
-5 | -0.119 | 0.00755 | -0.091 | -15.755
-4.5 | -0.062 | 0.00721 | -0.091 | -8.611
-4 | -0.004 | 0.00701 | -0.092 | -0.616
-3.5 | 0.054 | 0.00683 | -0.093 | 7.943
-3 | 0.113 | 0.00661 | -0.094 | 17.138
-2.5 | 0.173 | 0.00648 | -0.095 | 26.673
-2 | 0.232 | 0.00636 | -0.096 | 36.555
-1.5 | 0.292 | 0.00621 | -0.096 | 47.026
-1 | 0.352 | 0.0061 | -0.097 | 57.779
-0.5 | 0.412 | 0.00416 | -0.098 | 98.933
0 | 0.471 | 0.0042 | -0.099 | 112.02
0.5 | 0.53 | 0.00399 | -0.1 | 132.789
1 | 0.589 | 0.00397 | -0.1 | 148.484
1.5 | 0.648 | 0.004 | -0.101 | 161.826
2 | 0.705 | 0.004 | -0.102 | 175.95
2.5 | 0.762 | 0.00406 | -0.103 | 187.812
3 | 0.818 | 0.00414 | -0.104 | 197.614
3.5 | 0.868 | 0.01054 | -0.104 | 82.352
4 | 0.922 | 0.01093 | -0.104 | 84.34
4.5 | 0.974 | 0.01136 | -0.105 | 85.716
5 | 1.024 | 0.0117 | -0.106 | 87.542
5.5 | 1.07 | 0.01218 | -0.107 | 87.797
6 | 1.111 | 0.01267 | -0.107 | 87.693
6.5 | 1.149 | 0.01322 | -0.108 | 86.954
7 | 1.183 | 0.01383 | -0.109 | 85.513
7.5 | 1.211 | 0.01456 | -0.109 | 83.14
8 | 1.233 | 0.0152 | -0.11 | 81.118
8.5 | 1.246 | 0.01595 | -0.111 | 78.075
9 | 1.246 | 0.01681 | -0.111 | 74.12
9.5 | 1.238 | 0.01756 | -0.112 | 70.513
10 | 1.219 | 0.01831 | -0.112 | 66.59
10.5 | 0.987 | 0.06712 | -0.057 | 14.707
11 | 0.963 | 0.07153 | -0.057 | 13.466
11.5 | 0.933 | 0.07798 | -0.053 | 11.96
12 | 0.9 | 0.08333 | -0.052 | 10.798
12.5 | 0.864 | 0.08929 | -0.051 | 9.677
13 | 0.826 | 0.0963 | -0.051 | 8.58
13.5 | 0.787 | 0.10062 | -0.051 | 7.825

## 50. Re 2M Mach 0.00 (2)
BIGFOIL.COM POLAR EXPORT
NACA66-511 a=0.8
NACA66-511 a=0.8 |  |  |  | Cl Max: | 1.5562 | at alpha= | 17.5 | deg
XFOIL ncrit=9 |  |  |  | L/D Max: | 166.878 | at alpha= | 2.5 | deg
Re: | 2000000 |  |  | Cd Min: | 0.12564 | at alpha= | 20 | deg
Mach: | 0 |  |  | Cl=0 at alpha= | -4.0935 | deg
|  |  |  | @ Cl=0.1, Cd= | 0.0068289
|  |  |  | @ Cl=0.4, Cd= | 0.0041397
|  |  |  | @ Cl=0.6, Cd= | 0.00421
alpha (deg) | Cl | Cd | Cm | Cl/Cd
-10 | -0.5841 | 0.02368 | -0.1044 | -24.6664
-9.5 | -0.5664 | 0.01702 | -0.1019 | -33.2785
-9 | -0.5147 | 0.01663 | -0.102 | -30.9501
-8.5 | -0.464 | 0.01587 | -0.1021 | -29.2376
-8 | -0.4129 | 0.01492 | -0.1022 | -27.6743
-7.5 | -0.3634 | 0.01334 | -0.102 | -27.2414
-7 | -0.311 | 0.01243 | -0.102 | -25.0201
-6.5 | -0.2619 | 0.0104 | -0.1017 | -25.1827
-6 | -0.2072 | 0.00991 | -0.1021 | -20.9082
-5.5 | -0.1533 | 0.00921 | -0.1023 | -16.645
-5 | -0.099 | 0.0085 | -0.1025 | -11.6471
-4.5 | -0.0439 | 0.00806 | -0.1028 | -5.4467
-4 | 0.0101 | 0.00733 | -0.103 | 1.3779
-3.5 | 0.0661 | 0.00698 | -0.1035 | 9.4699
-3 | 0.1222 | 0.00673 | -0.104 | 18.1575
-2.5 | 0.1788 | 0.00646 | -0.1046 | 27.678
-2 | 0.2355 | 0.00622 | -0.1052 | 37.8617
-1.5 | 0.2922 | 0.00606 | -0.1057 | 48.2178
-1 | 0.347 | 0.00535 | -0.1064 | 64.8598
-0.5 | 0.3995 | 0.00414 | -0.1069 | 96.4976
0 | 0.4558 | 0.00411 | -0.1073 | 110.9002
0.5 | 0.5131 | 0.00412 | -0.1079 | 124.5388
1 | 0.5698 | 0.00421 | -0.1084 | 135.3444
1.5 | 0.6269 | 0.00421 | -0.109 | 148.9074
2 | 0.683 | 0.00429 | -0.1094 | 159.2075
2.5 | 0.7376 | 0.00442 | -0.1095 | 166.8778
3 | 0.7825 | 0.00506 | -0.1077 | 154.6443
3.5 | 0.8062 | 0.00685 | -0.1021 | 117.6934
4 | 0.8304 | 0.00836 | -0.0967 | 99.3301
4.5 | 0.8539 | 0.00978 | -0.0912 | 87.3108
5 | 0.8869 | 0.01044 | -0.0871 | 84.9521
5.5 | 0.9271 | 0.01089 | -0.0846 | 85.1331
6 | 0.965 | 0.01147 | -0.0816 | 84.1325
6.5 | 0.9998 | 0.0117 | -0.078 | 85.453
7 | 1.0457 | 0.01237 | -0.0771 | 84.5352
7.5 | 1.0835 | 0.01318 | -0.0746 | 82.2079
8 | 1.1237 | 0.01385 | -0.0725 | 81.1336
8.5 | 1.1628 | 0.0146 | -0.0704 | 79.6438
9 | 1.1942 | 0.01589 | -0.0671 | 75.1542
9.5 | 1.2348 | 0.01653 | -0.0655 | 74.7005
10 | 1.273 | 0.01735 | -0.0635 | 73.3718
10.5 | 1.3022 | 0.01885 | -0.0603 | 69.0822
11 | 1.3393 | 0.01975 | -0.0583 | 67.8127
11.5 | 1.3737 | 0.02087 | -0.0561 | 65.8218
12 | 1.3994 | 0.02271 | -0.0529 | 61.6204
12.5 | 1.4274 | 0.02436 | -0.0501 | 58.5961
13 | 1.4572 | 0.02588 | -0.0478 | 56.306
13.5 | 1.4818 | 0.02787 | -0.045 | 53.1683
14 | 1.5065 | 0.02987 | -0.0425 | 50.4352
14.5 | 1.5252 | 0.03244 | -0.0396 | 47.016
15 | 1.5405 | 0.03543 | -0.0368 | 43.4801
15.5 | 1.533 | 0.04084 | -0.0326 | 37.5367
16 | 1.5417 | 0.0448 | -0.0304 | 34.4129
16.5 | 1.5519 | 0.04877 | -0.0288 | 31.8208
17 | 1.5524 | 0.05412 | -0.0273 | 28.6844
17.5 | 1.5562 | 0.05934 | -0.0267 | 26.2251
18 | 1.5402 | 0.06764 | -0.0269 | 22.7705
18.5 | 1.5263 | 0.07643 | -0.0286 | 19.9699
19 | 1.4927 | 0.08941 | -0.033 | 16.695
19.5 | 1.4565 | 0.10433 | -0.04 | 13.9605
20 | 1.3985 | 0.12564 | -0.0523 | 11.131

## 51. Re 2M Mach 0.10 (1)
BIGFOIL.COM POLAR EXPORT
NACA66-511 a=0.8
NACA66-511 a=0.8 |  |  |  | Cl Max: | 1.243 | at alpha= | 8.5 | deg
JavaFoil+Calcfoil stall+Eppler ext transition |  |  |  | L/D Max: | 212.606 | at alpha= | 3 | deg
Re: | 2000000 |  |  | Cd Min: | 0.00387 | at alpha= | 3 | deg
Mach: | 0.1 |  |  | Cl=0 at alpha= | -3.9655 | deg
|  |  |  | @ Cl=0.1, Cd= | 0.0066643
|  |  |  | @ Cl=0.4, Cd= | 0.0046167
|  |  |  | @ Cl=0.6, Cd= | 0.0039814
alpha (deg) | Cl | Cd | Cm | Cl/Cd
-17 | -0.298 | 0.14884 | -0.032 | -2.004
-16.5 | -0.316 | 0.14114 | -0.032 | -2.241
-16 | -0.335 | 0.13209 | -0.032 | -2.534
-15.5 | -0.353 | 0.12807 | -0.032 | -2.758
-15 | -0.372 | 0.12014 | -0.032 | -3.092
-14.5 | -0.389 | 0.11212 | -0.033 | -3.472
-14 | -0.406 | 0.1077 | -0.033 | -3.77
-13.5 | -0.421 | 0.10227 | -0.033 | -4.119
-13 | -0.434 | 0.09606 | -0.033 | -4.523
-12.5 | -0.445 | 0.0914 | -0.033 | -4.865
-12 | -0.447 | 0.08489 | -0.034 | -5.27
-11.5 | -0.447 | 0.07959 | -0.034 | -5.613
-11 | -0.443 | 0.07439 | -0.035 | -5.951
-10.5 | -0.435 | 0.06955 | -0.036 | -6.251
-10 | -0.423 | 0.06466 | -0.036 | -6.535
-9.5 | -0.406 | 0.06069 | -0.037 | -6.696
-9 | -0.386 | 0.05613 | -0.036 | -6.869
-8.5 | -0.361 | 0.05256 | -0.038 | -6.869
-8 | -0.332 | 0.04979 | -0.038 | -6.676
-7.5 | -0.3 | 0.04663 | -0.04 | -6.438
-7 | -0.265 | 0.04381 | -0.04 | -6.039
-6.5 | -0.226 | 0.04105 | -0.043 | -5.51
-6 | -0.185 | 0.03813 | -0.047 | -4.858
-5.5 | -0.175 | 0.00778 | -0.09 | -22.503
-5 | -0.119 | 0.00762 | -0.091 | -15.669
-4.5 | -0.062 | 0.0072 | -0.092 | -8.661
-4 | -0.004 | 0.00699 | -0.093 | -0.621
-3.5 | 0.054 | 0.00681 | -0.094 | 8
-3 | 0.114 | 0.00662 | -0.094 | 17.186
-2.5 | 0.174 | 0.0065 | -0.095 | 26.714
-2 | 0.234 | 0.00638 | -0.096 | 36.633
-1.5 | 0.294 | 0.00622 | -0.097 | 47.172
-1 | 0.354 | 0.00615 | -0.098 | 57.627
-0.5 | 0.414 | 0.00415 | -0.099 | 99.653
0 | 0.473 | 0.00419 | -0.099 | 112.941
0.5 | 0.533 | 0.00398 | -0.1 | 133.926
1 | 0.592 | 0.00398 | -0.101 | 148.765
1.5 | 0.651 | 0.00399 | -0.102 | 163.062
2 | 0.708 | 0.00404 | -0.103 | 175.322
2.5 | 0.766 | 0.00404 | -0.103 | 189.462
3 | 0.822 | 0.00387 | -0.104 | 212.606
3.5 | 0.872 | 0.01059 | -0.104 | 82.348
4 | 0.926 | 0.01099 | -0.105 | 84.215
4.5 | 0.978 | 0.01142 | -0.106 | 85.663
5 | 1.028 | 0.01177 | -0.106 | 87.379
5.5 | 1.074 | 0.01226 | -0.107 | 87.616
6 | 1.115 | 0.01277 | -0.108 | 87.337
6.5 | 1.153 | 0.01334 | -0.108 | 86.395
7 | 1.185 | 0.01395 | -0.109 | 84.94
7.5 | 1.212 | 0.01463 | -0.11 | 82.86
8 | 1.233 | 0.01536 | -0.11 | 80.265
8.5 | 1.243 | 0.01612 | -0.111 | 77.115
9 | 1.241 | 0.01699 | -0.112 | 73.035
9.5 | 1.229 | 0.01779 | -0.112 | 69.089
10 | 0.997 | 0.0624 | -0.059 | 15.969
10.5 | 0.971 | 0.06761 | -0.055 | 14.365
11 | 0.942 | 0.07335 | -0.052 | 12.837
11.5 | 0.908 | 0.07859 | -0.052 | 11.553
12 | 0.87 | 0.08456 | -0.051 | 10.293
12.5 | 0.83 | 0.09136 | -0.051 | 9.081
13 | 0.787 | 0.0964 | -0.051 | 8.165
13.5 | 0.743 | 0.10236 | -0.051 | 7.263

## 52. Re 2M Mach 0.10 (2)
BIGFOIL.COM POLAR EXPORT
NACA66-511 a=0.8
NACA66-511 a=0.8 |  |  |  | Cl Max: | 1.5255 | at alpha= | 16.5 | deg
XFOIL ncrit=9 |  |  |  | L/D Max: | 167.449 | at alpha= | 2.5 | deg
Re: | 2000000 |  |  | Cd Min: | 0.13811 | at alpha= | 19.5 | deg
Mach: | 0.1 |  |  | Cl=0 at alpha= | -4.0938 | deg
|  |  |  | @ Cl=0.1, Cd= | 0.0068534
|  |  |  | @ Cl=0.4, Cd= | 0.004202
|  |  |  | @ Cl=0.6, Cd= | 0.00422
alpha (deg) | Cl | Cd | Cm | Cl/Cd
-9.5 | -0.5615 | 0.01899 | -0.1039 | -29.5682
-9 | -0.5139 | 0.01779 | -0.1036 | -28.887
-8.5 | -0.4625 | 0.01718 | -0.1037 | -26.9208
-8 | -0.4125 | 0.01595 | -0.1036 | -25.8621
-7.5 | -0.3641 | 0.01401 | -0.1032 | -25.9886
-7 | -0.3126 | 0.0127 | -0.103 | -24.6142
-6.5 | -0.2632 | 0.0106 | -0.1026 | -24.8302
-6 | -0.2083 | 0.01008 | -0.1029 | -20.6647
-5.5 | -0.154 | 0.00935 | -0.1031 | -16.4706
-5 | -0.0995 | 0.00859 | -0.1033 | -11.5832
-4.5 | -0.0442 | 0.00811 | -0.1035 | -5.4501
-4 | 0.0102 | 0.00737 | -0.1037 | 1.384
-3.5 | 0.0665 | 0.00701 | -0.1042 | 9.4864
-2.5 | 0.1799 | 0.00648 | -0.1052 | 27.7623
-2 | 0.2369 | 0.00623 | -0.1058 | 38.0257
-1.5 | 0.2939 | 0.00608 | -0.1063 | 48.3388
-1 | 0.3491 | 0.00539 | -0.107 | 64.7681
-0.5 | 0.4018 | 0.00416 | -0.1075 | 96.5865
0 | 0.4584 | 0.00412 | -0.1079 | 111.2621
0.5 | 0.516 | 0.00413 | -0.1085 | 124.9395
1 | 0.573 | 0.00422 | -0.109 | 135.782
1.5 | 0.6305 | 0.00422 | -0.1096 | 149.4076
2 | 0.6868 | 0.0043 | -0.1099 | 159.7209
2.5 | 0.7418 | 0.00443 | -0.11 | 167.4492
3 | 0.7862 | 0.0051 | -0.1081 | 154.1569
3.5 | 0.8092 | 0.0069 | -0.1023 | 117.2754
4 | 0.8323 | 0.00844 | -0.0966 | 98.6137
4.5 | 0.8538 | 0.00983 | -0.0906 | 86.8566
5 | 0.8871 | 0.01051 | -0.0865 | 84.4053
5.5 | 0.9276 | 0.01098 | -0.084 | 84.4809
6 | 0.9659 | 0.01156 | -0.081 | 83.5554
6.5 | 1.0015 | 0.01181 | -0.0774 | 84.801
7 | 1.047 | 0.01251 | -0.0764 | 83.693
7.5 | 1.0852 | 0.01333 | -0.0738 | 81.4104
8 | 1.1255 | 0.01403 | -0.0717 | 80.221
8.5 | 1.1644 | 0.01483 | -0.0695 | 78.5165
9 | 1.1964 | 0.01611 | -0.0662 | 74.2644
9.5 | 1.2371 | 0.0168 | -0.0644 | 73.6369
10 | 1.2751 | 0.01767 | -0.0623 | 72.1619
10.5 | 1.3048 | 0.01919 | -0.059 | 67.9937
11 | 1.3415 | 0.02019 | -0.0569 | 66.4438
11.5 | 1.3752 | 0.02141 | -0.0545 | 64.2317
12 | 1.4007 | 0.02335 | -0.0511 | 59.9872
12.5 | 1.4281 | 0.02514 | -0.0482 | 56.8059
13 | 1.4562 | 0.0269 | -0.0456 | 54.1338
13.5 | 1.4792 | 0.02911 | -0.0426 | 50.8142
14 | 1.5023 | 0.03137 | -0.0399 | 47.8897
14.5 | 1.5186 | 0.0343 | -0.0368 | 44.2741
15 | 1.5216 | 0.03868 | -0.0331 | 39.3382
15.5 | 1.5203 | 0.04372 | -0.0299 | 34.7736
16 | 1.5225 | 0.04861 | -0.0276 | 31.3207
16.5 | 1.5255 | 0.05373 | -0.0262 | 28.392
17 | 1.5156 | 0.0608 | -0.0253 | 24.9276
17.5 | 1.5071 | 0.06828 | -0.0257 | 22.0723
18 | 1.4761 | 0.07994 | -0.0284 | 18.4651
18.5 | 1.4456 | 0.093 | -0.0335 | 15.5441
19 | 1.3916 | 0.11237 | -0.0437 | 12.3841
19.5 | 1.322 | 0.13811 | -0.0596 | 9.5721

## 53. Re 2M Mach 0.25 (1)
BIGFOIL.COM POLAR EXPORT
NACA66-511 a=0.8
NACA66-511 a=0.8 |  |  |  | Cl Max: | 1.223 | at alpha= | 8 | deg
JavaFoil+Calcfoil stall+Eppler ext transition |  |  |  | L/D Max: | 179.01 | at alpha= | 2 | deg
Re: | 2000000 |  |  | Cd Min: | 0.00396 | at alpha= | -0.5 | deg
Mach: | 0.25 |  |  | Cl=0 at alpha= | -3.9667 | deg
|  |  |  | @ Cl=0.1, Cd= | 0.0067525
|  |  |  | @ Cl=0.4, Cd= | 0.0048657
|  |  |  | @ Cl=0.6, Cd= | 0.10636
alpha (deg) | Cl | Cd | Cm | Cl/Cd
-15 | -0.063 | 0.1203 | -0.035 | -0.527
-14.5 | -0.061 | 0.11425 | -0.035 | -0.53
-14 | -0.12 | 0.11559 | -0.035 | -1.038
-13.5 | -0.189 | 0.1072 | -0.035 | -1.76
-13 | -0.24 | 0.09899 | -0.035 | -2.425
-12.5 | -0.284 | 0.09425 | -0.035 | -3.01
-12 | -0.314 | 0.09055 | -0.035 | -3.466
-11.5 | -0.338 | 0.0837 | -0.035 | -4.042
-11 | -0.357 | 0.0798 | -0.036 | -4.471
-10.5 | -0.369 | 0.07452 | -0.036 | -4.948
-10 | -0.374 | 0.06776 | -0.036 | -5.517
-9.5 | -0.372 | 0.06448 | -0.036 | -5.767
-9 | -0.363 | 0.05917 | -0.037 | -6.133
-8.5 | -0.347 | 0.05479 | -0.036 | -6.331
-8 | -0.325 | 0.05112 | -0.038 | -6.361
-7.5 | -0.298 | 0.04775 | -0.039 | -6.232
-7 | -0.265 | 0.04476 | -0.04 | -5.921
-6.5 | -0.228 | 0.04181 | -0.042 | -5.458
-6 | -0.188 | 0.039 | -0.045 | -4.81
-5.5 | -0.178 | 0.0079 | -0.093 | -22.58
-5 | -0.122 | 0.00769 | -0.094 | -15.849
-4.5 | -0.064 | 0.00731 | -0.094 | -8.727
-4 | -0.004 | 0.00711 | -0.095 | -0.626
-3.5 | 0.056 | 0.00694 | -0.096 | 8.056
-3 | 0.117 | 0.00668 | -0.097 | 17.479
-2.5 | 0.178 | 0.00652 | -0.098 | 27.329
-2 | 0.24 | 0.00636 | -0.099 | 37.7
-1.5 | 0.302 | 0.0063 | -0.1 | 47.878
-1 | 0.364 | 0.00617 | -0.1 | 59.031
-0.5 | 0.425 | 0.00396 | -0.101 | 107.515
0 | 0.486 | 0.00398 | -0.102 | 122.116
0.5 | 0.547 | 0.00401 | -0.103 | 136.328
1 | 0.608 | 0.004 | -0.104 | 152.169
1.5 | 0.669 | 0.00401 | -0.105 | 166.597
2 | 0.727 | 0.00406 | -0.105 | 179.01
2.5 | 0.786 | 0.00468 | -0.106 | 168.084
3 | 0.844 | 0.0048 | -0.107 | 175.73
3.5 | 0.894 | 0.01089 | -0.107 | 82.117
4 | 0.949 | 0.01132 | -0.108 | 83.862
4.5 | 1.002 | 0.01168 | -0.108 | 85.751
5 | 1.052 | 0.01219 | -0.109 | 86.299
5.5 | 1.096 | 0.01273 | -0.11 | 86.109
6 | 1.136 | 0.01331 | -0.111 | 85.353
6.5 | 1.169 | 0.01392 | -0.111 | 83.978
7 | 1.196 | 0.01463 | -0.112 | 81.703
7.5 | 1.214 | 0.01545 | -0.113 | 78.549
8 | 1.223 | 0.01628 | -0.113 | 75.123
8.5 | 1.217 | 0.01709 | -0.114 | 71.187
9 | 1.189 | 0.01792 | -0.115 | 66.37
9.5 | 0.943 | 0.06194 | -0.054 | 15.229
10 | 0.897 | 0.06663 | -0.052 | 13.459
10.5 | 0.838 | 0.07354 | -0.05 | 11.399
11 | 0.77 | 0.08012 | -0.048 | 9.607
11.5 | 0.693 | 0.08806 | -0.049 | 7.866
12 | 0.608 | 0.09342 | -0.05 | 6.512
12.5 | 0.518 | 0.10031 | -0.05 | 5.164
13 | 0.422 | 0.10636 | -0.052 | 3.969

## 54. Re 2M Mach 0.25 (2)
BIGFOIL.COM POLAR EXPORT
NACA66-511 a=0.8
NACA66-511 a=0.8 |  |  |  | Cl Max: | 1.418 | at alpha= | 13 | deg
XFOIL ncrit=9 |  |  |  | L/D Max: | 169.204 | at alpha= | 2.5 | deg
Re: | 2000000 |  |  | Cd Min: | 0.26268 | at alpha= | 20 | deg
Mach: | 0.25 |  |  | Cl=0 at alpha= | -4.1071 | deg
|  |  |  | @ Cl=0.1, Cd= | 0.0069929
|  |  |  | @ Cl=0.4, Cd= | 0.0046277
|  |  |  | @ Cl=0.6, Cd= | 0.0042745
alpha (deg) | Cl | Cd | Cm | Cl/Cd
-19.5 | -0.4989 | 0.2194 | -0.0221 | -2.2739
-19 | -0.4681 | 0.2107 | -0.0309 | -2.2216
-18.5 | -0.4461 | 0.20323 | -0.0365 | -2.195
-18 | -0.4304 | 0.19603 | -0.0401 | -2.1956
-17.5 | -0.4144 | 0.18904 | -0.0436 | -2.1921
-17 | -0.4 | 0.1812 | -0.0475 | -2.2075
-16.5 | -0.3808 | 0.17602 | -0.0513 | -2.1634
-15.5 | -0.3482 | 0.16121 | -0.059 | -2.1599
-15 | -0.3329 | 0.15389 | -0.0629 | -2.1632
-14.5 | -0.318 | 0.14666 | -0.0666 | -2.1683
-13.5 | -0.2913 | 0.13154 | -0.074 | -2.2145
-13 | -0.2831 | 0.12296 | -0.0778 | -2.3024
-12.5 | -0.2753 | 0.1146 | -0.0815 | -2.4023
-12 | -0.2543 | 0.11022 | -0.0848 | -2.3072
-11.5 | -0.2445 | 0.10277 | -0.0884 | -2.3791
-11 | -0.2411 | 0.09481 | -0.0917 | -2.543
-10.5 | -0.2382 | 0.08665 | -0.0953 | -2.749
-10 | -0.244 | 0.07695 | -0.0996 | -3.1709
-9.5 | -0.2587 | 0.06697 | -0.1045 | -3.8629
-9 | -0.2741 | 0.05755 | -0.1111 | -4.7628
-8 | -0.3462 | 0.03441 | -0.1141 | -10.061
-7.5 | -0.3214 | 0.02875 | -0.1131 | -11.1791
-7 | -0.2956 | 0.02136 | -0.111 | -13.839
-6.5 | -0.264 | 0.01371 | -0.1084 | -19.256
-6 | -0.2139 | 0.01114 | -0.1076 | -19.2011
-5.5 | -0.1572 | 0.01024 | -0.1076 | -15.3516
-5 | -0.1014 | 0.00923 | -0.1074 | -10.9859
-4.5 | -0.0451 | 0.00843 | -0.1074 | -5.3499
-4 | 0.0123 | 0.00786 | -0.1075 | 1.5649
-3.5 | 0.0686 | 0.00717 | -0.1076 | 9.5676
-3 | 0.1271 | 0.00684 | -0.108 | 18.5819
-2.5 | 0.1861 | 0.00663 | -0.1086 | 28.0694
-2 | 0.2443 | 0.00631 | -0.109 | 38.7163
-1.5 | 0.3034 | 0.00615 | -0.1096 | 49.3333
-1 | 0.361 | 0.00561 | -0.1103 | 64.3494
-0.5 | 0.4146 | 0.00426 | -0.1108 | 97.3239
0 | 0.473 | 0.00418 | -0.1113 | 113.1579
0.5 | 0.5322 | 0.00419 | -0.1118 | 127.0167
1 | 0.5912 | 0.00427 | -0.1123 | 138.4543
1.5 | 0.6503 | 0.0043 | -0.1129 | 151.2326
2 | 0.7082 | 0.00438 | -0.1131 | 161.6895
2.5 | 0.7648 | 0.00452 | -0.1131 | 169.2035
3 | 0.806 | 0.00536 | -0.1101 | 150.3731
3.5 | 0.8239 | 0.00721 | -0.103 | 114.2718
4 | 0.8397 | 0.0088 | -0.0954 | 95.4205
4.5 | 0.8526 | 0.01019 | -0.0872 | 83.6703
5 | 0.8903 | 0.0109 | -0.0837 | 81.6789
5.5 | 0.9319 | 0.01147 | -0.081 | 81.2467
6 | 0.9722 | 0.01212 | -0.078 | 80.2145
6.5 | 1.009 | 0.01248 | -0.0742 | 80.8494
7 | 1.0523 | 0.01346 | -0.0722 | 78.1798
7.5 | 1.0938 | 0.01427 | -0.0697 | 76.6503
8 | 1.1343 | 0.01516 | -0.0671 | 74.8219
8.5 | 1.1664 | 0.01662 | -0.0632 | 70.1805
9 | 1.2069 | 0.01757 | -0.0607 | 68.691
9.5 | 1.2475 | 0.01851 | -0.0583 | 67.396
10 | 1.28 | 0.02009 | -0.0548 | 63.7133
10.5 | 1.3131 | 0.02167 | -0.0514 | 60.5953
11 | 1.3455 | 0.02339 | -0.0481 | 57.5246
11.5 | 1.3663 | 0.02617 | -0.0436 | 52.2086
12 | 1.3878 | 0.02906 | -0.0395 | 47.7564
12.5 | 1.4046 | 0.03249 | -0.0354 | 43.2318
13 | 1.418 | 0.03632 | -0.0315 | 39.0419
13.5 | 1.4147 | 0.04195 | -0.0271 | 33.7235
14 | 1.4005 | 0.04898 | -0.0235 | 28.5933
14.5 | 1.369 | 0.05855 | -0.0213 | 23.3817
15 | 1.3243 | 0.07105 | -0.0222 | 18.639
15.5 | 1.2753 | 0.08639 | -0.0276 | 14.7621
16 | 1.2379 | 0.10258 | -0.0364 | 12.0677
16.5 | 1.1996 | 0.12214 | -0.049 | 9.8215
17 | 0.9844 | 0.19929 | -0.0916 | 4.9395
17.5 | 0.9848 | 0.21322 | -0.0987 | 4.6187
18.5 | 0.9983 | 0.23604 | -0.1106 | 4.2294
19 | 1.0116 | 0.2448 | -0.1156 | 4.1324
19.5 | 1.0254 | 0.25343 | -0.1205 | 4.0461
20 | 1.0407 | 0.26268 | -0.1257 | 3.9619

## 55. Re 2M Mach 0.50 (1)
BIGFOIL.COM POLAR EXPORT
NACA66-511 a=0.8
NACA66-511 a=0.8 |  |  |  | Cl Max: | 1.262 | at alpha= | 20 | deg
JavaFoil+Calcfoil stall+Eppler ext transition |  |  |  | L/D Max: | 178.822 | at alpha= | 2.5 | deg
Re: | 2000000 |  |  | Cd Min: | 0.00461 | at alpha= | 1 | deg
Mach: | 0.5 |  |  | Cl=0 at alpha= | -3.9627 | deg
|  |  |  | @ Cl=0.1, Cd= | 0.0065929
|  |  |  | @ Cl=0.4, Cd= | 0.006211
|  |  |  | @ Cl=0.6, Cd= | 0.0046727
alpha (deg) | Cl | Cd | Cm | Cl/Cd
-20 | -0.867 | 0.17255 | -0.042 | -5.023
-19.5 | -0.84 | 0.16784 | -0.042 | -5.007
-19 | -0.814 | 0.16293 | -0.043 | -4.996
-18.5 | -0.788 | 0.1582 | -0.044 | -4.984
-18 | -0.76 | 0.15716 | -0.042 | -4.834
-17.5 | -0.732 | 0.15079 | -0.042 | -4.857
-17 | -0.706 | 0.14554 | -0.042 | -4.85
-16.5 | -0.679 | 0.14226 | -0.042 | -4.775
-16 | -0.653 | 0.13791 | -0.043 | -4.732
-15.5 | -0.626 | 0.12676 | -0.044 | -4.938
-15 | -0.598 | 0.1234 | -0.042 | -4.846
-14.5 | -0.571 | 0.12165 | -0.042 | -4.694
-14 | -0.544 | 0.11772 | -0.042 | -4.623
-13.5 | -0.517 | 0.1138 | -0.043 | -4.546
-13 | -0.49 | 0.10985 | -0.043 | -4.464
-12.5 | -0.463 | 0.10238 | -0.044 | -4.527
-12 | -0.436 | 0.1031 | -0.044 | -4.233
-11.5 | -0.409 | 0.09392 | -0.042 | -4.353
-11 | -0.382 | 0.09446 | -0.042 | -4.042
-10.5 | -0.355 | 0.07228 | -0.043 | -4.91
-10 | -0.328 | 0.06674 | -0.044 | -4.912
-9.5 | -0.301 | 0.06156 | -0.044 | -4.885
-9 | -0.274 | 0.05715 | -0.045 | -4.788
-8.5 | -0.247 | 0.05372 | -0.045 | -4.589
-8 | -0.219 | 0.06408 | -0.043 | -3.418
-7.5 | -0.192 | 0.05559 | -0.043 | -3.452
-7 | -0.165 | 0.04874 | -0.045 | -3.383
-6.5 | -0.138 | 0.04484 | -0.046 | -3.073
-6 | -0.17 | 0.04221 | -0.043 | -4.032
-5.5 | -0.145 | 0.03975 | -0.041 | -3.639
-5 | -0.104 | 0.03666 | -0.047 | -2.823
-4.5 | -0.056 | 0.03403 | -0.052 | -1.634
-4 | -0.005 | 0.00712 | -0.106 | -0.684
-3.5 | 0.062 | 0.00685 | -0.107 | 9.005
-3 | 0.13 | 0.00639 | -0.108 | 20.299
-2.5 | 0.198 | 0.00617 | -0.109 | 32.19
-2 | 0.268 | 0.00601 | -0.11 | 44.533
-1.5 | 0.337 | 0.00586 | -0.111 | 57.458
-1 | 0.407 | 0.00625 | -0.112 | 65.046
-0.5 | 0.475 | 0.00609 | -0.113 | 78.032
0 | 0.542 | 0.00463 | -0.114 | 117.184
0.5 | 0.61 | 0.00468 | -0.115 | 130.382
1 | 0.678 | 0.00461 | -0.116 | 147.103
1.5 | 0.745 | 0.00469 | -0.116 | 159.1
2 | 0.809 | 0.00477 | -0.117 | 169.729
2.5 | 0.874 | 0.00489 | -0.118 | 178.822
3 | 0.93 | 0.01164 | -0.118 | 79.928
3.5 | 0.99 | 0.01222 | -0.119 | 81.029
4 | 1.047 | 0.01284 | -0.12 | 81.518
4.5 | 1.098 | 0.01356 | -0.121 | 80.983
5 | 1.143 | 0.01435 | -0.121 | 79.601
5.5 | 1.166 | 0.01516 | -0.122 | 76.938
6 | 1.159 | 0.01613 | -0.123 | 71.866
6.5 | 0.882 | 0.04504 | -0.057 | 19.579
7 | 0.587 | 0.05134 | -0.05 | 11.435
7.5 | 0.614 | 0.05119 | -0.056 | 12.001
8 | 0.64 | 0.05636 | -0.055 | 11.361
8.5 | 0.666 | 0.06432 | -0.055 | 10.357
9 | 0.693 | 0.08147 | -0.058 | 8.504
9.5 | 0.719 | 0.0841 | -0.058 | 8.547
10 | 0.745 | 0.08687 | -0.059 | 8.573
10.5 | 0.77 | 0.08979 | -0.058 | 8.58
11 | 0.797 | 0.09307 | -0.062 | 8.564
11.5 | 0.823 | 0.09921 | -0.064 | 8.299
12 | 0.849 | 0.10265 | -0.064 | 8.271
12.5 | 0.875 | 0.10609 | -0.065 | 8.244
13 | 0.901 | 0.10755 | -0.066 | 8.375
13.5 | 0.927 | 0.1131 | -0.07 | 8.2
14 | 0.953 | 0.11662 | -0.07 | 8.169
14.5 | 0.978 | 0.12152 | -0.071 | 8.049
15 | 1.006 | 0.12849 | -0.075 | 7.826
15.5 | 1.031 | 0.13387 | -0.076 | 7.702
16 | 1.056 | 0.13632 | -0.076 | 7.749
16.5 | 1.082 | 0.14425 | -0.078 | 7.503
17 | 1.111 | 0.14929 | -0.083 | 7.442
17.5 | 1.134 | 0.15006 | -0.081 | 7.559
18 | 1.159 | 0.15954 | -0.082 | 7.268
18.5 | 1.185 | 0.16216 | -0.084 | 7.309
19 | 1.214 | 0.16898 | -0.088 | 7.186
19.5 | 1.237 | 0.17444 | -0.087 | 7.091
20 | 1.262 | 0.1792 | -0.088 | 7.04

## 56. Re 2M Mach 0.50 (2)
BIGFOIL.COM POLAR EXPORT
NACA66-511 a=0.8
NACA66-511 a=0.8 |  |  |  | Cl Max: | 1.1925 | at alpha= | 9 | deg
XFOIL ncrit=9 |  |  |  | L/D Max: | 179.337 | at alpha= | 2.5 | deg
Re: | 2000000 |  |  | Cd Min: | 0.24128 | at alpha= | -20 | deg
Mach: | 0.5 |  |  | Cl=0 at alpha= | -4.1639 | deg
|  |  |  | @ Cl=0.1, Cd= | 0.0082016
|  |  |  | @ Cl=0.4, Cd= | 0.0062865
|  |  |  | @ Cl=0.6, Cd= | 0.004506
alpha (deg) | Cl | Cd | Cm | Cl/Cd
-20 | -0.5327 | 0.24128 | -0.024 | -2.2078
-19.5 | -0.5117 | 0.23351 | -0.0285 | -2.1913
-19 | -0.4907 | 0.2258 | -0.033 | -2.1732
-18.5 | -0.4697 | 0.21812 | -0.0375 | -2.1534
-18 | -0.4493 | 0.21017 | -0.0419 | -2.1378
-17.5 | -0.4279 | 0.20232 | -0.0466 | -2.115
-17 | -0.4068 | 0.19446 | -0.0511 | -2.0919
-16.5 | -0.3856 | 0.18773 | -0.0554 | -2.054
-16 | -0.3641 | 0.17971 | -0.0599 | -2.026
-15.5 | -0.3438 | 0.17166 | -0.0645 | -2.0028
-15 | -0.324 | 0.16387 | -0.0689 | -1.9772
-14.5 | -0.3046 | 0.1562 | -0.0732 | -1.9501
-13.5 | -0.2676 | 0.14069 | -0.0816 | -1.9021
-12.5 | -0.2346 | 0.12548 | -0.0895 | -1.8696
-12 | -0.2164 | 0.1184 | -0.0937 | -1.8277
-11.5 | -0.2013 | 0.11101 | -0.0976 | -1.8134
-11 | -0.1874 | 0.10399 | -0.1009 | -1.8021
-10.5 | -0.176 | 0.09602 | -0.1049 | -1.833
-10 | -0.161 | 0.09003 | -0.108 | -1.7883
-9.5 | -0.1509 | 0.0829 | -0.1115 | -1.8203
-9 | -0.14 | 0.07625 | -0.1149 | -1.8361
-8.5 | -0.1373 | 0.06871 | -0.1184 | -1.9983
-8 | -0.1347 | 0.06147 | -0.1222 | -2.1913
-7.5 | -0.1403 | 0.05351 | -0.1273 | -2.6219
-7 | -0.1628 | 0.04562 | -0.1316 | -3.5686
-6.5 | -0.1671 | 0.03771 | -0.133 | -4.4312
-6 | -0.1576 | 0.02951 | -0.1324 | -5.3406
-5.5 | -0.1301 | 0.02257 | -0.1305 | -5.7643
-5 | -0.0937 | 0.01661 | -0.1282 | -5.6412
-4.5 | -0.0406 | 0.01253 | -0.1264 | -3.2402
-4 | 0.0198 | 0.00982 | -0.125 | 2.0163
-3.5 | 0.0826 | 0.00846 | -0.1241 | 9.7636
-3 | 0.1459 | 0.00752 | -0.1235 | 19.4016
-2.5 | 0.212 | 0.00703 | -0.1236 | 30.1565
-2 | 0.2783 | 0.00666 | -0.1238 | 41.7868
-1 | 0.4119 | 0.00625 | -0.1249 | 65.904
-0.5 | 0.4737 | 0.00514 | -0.1255 | 92.1595
0 | 0.5368 | 0.00444 | -0.1258 | 120.9009
0.5 | 0.6038 | 0.00451 | -0.1264 | 133.8803
1 | 0.6708 | 0.00457 | -0.1268 | 146.7834
1.5 | 0.7382 | 0.00466 | -0.1273 | 158.412
2 | 0.8036 | 0.00469 | -0.1272 | 171.3433
2.5 | 0.8662 | 0.00483 | -0.1264 | 179.3375
3 | 0.8836 | 0.00618 | -0.1167 | 142.9773
3.5 | 0.8599 | 0.00815 | -0.0998 | 105.5092
4 | 0.8515 | 0.01052 | -0.0872 | 80.9411
4.5 | 0.8669 | 0.0125 | -0.079 | 69.352
5 | 0.913 | 0.0134 | -0.0754 | 68.1343
5.5 | 0.9566 | 0.01445 | -0.0714 | 66.2007
6 | 1.0001 | 0.01557 | -0.0672 | 64.2325
6.5 | 1.0412 | 0.01679 | -0.0625 | 62.0131
7 | 1.0742 | 0.01867 | -0.057 | 57.5362
7.5 | 1.1111 | 0.02063 | -0.0519 | 53.8585
8 | 1.146 | 0.02295 | -0.0465 | 49.9346
8.5 | 1.1727 | 0.02723 | -0.0397 | 43.0665
9 | 1.1925 | 0.03322 | -0.0335 | 35.897
9.5 | 1.1769 | 0.04104 | -0.0268 | 28.6769
10 | 1.1432 | 0.05081 | -0.0218 | 22.4995
10.5 | 1.1066 | 0.0612 | -0.0203 | 18.0817
11 | 1.0679 | 0.07348 | -0.0228 | 14.5332
11.5 | 1.0306 | 0.08811 | -0.0301 | 11.6967
12 | 0.9992 | 0.10551 | -0.0418 | 9.4702
12.5 | 0.9809 | 0.12414 | -0.0538 | 7.9016
13 | 0.9686 | 0.13984 | -0.0632 | 6.9265
13.5 | 0.9634 | 0.154 | -0.0715 | 6.2558
14 | 0.9663 | 0.16647 | -0.0788 | 5.8046

## 57. Re 3M Mach 0.00 (1)
BIGFOIL.COM POLAR EXPORT
NACA66-511 a=0.8
NACA66-511 a=0.8 |  |  |  | Cl Max: | 1.248 | at alpha= | 8.5 | deg
JavaFoil+Calcfoil stall+Eppler ext transition |  |  |  | L/D Max: | 214.744 | at alpha= | 3 | deg
Re: | 3000000 |  |  | Cd Min: | 0.00369 | at alpha= | 2 | deg
Mach: | 0 |  |  | Cl=0 at alpha= | -3.9655 | deg
|  |  |  | @ Cl=0.1, Cd= | 0.0062197
|  |  |  | @ Cl=0.4, Cd= | 0.00418
|  |  |  | @ Cl=0.6, Cd= | 0.003873
alpha (deg) | Cl | Cd | Cm | Cl/Cd
-17.5 | -0.325 | 0.1478 | -0.032 | -2.199
-17 | -0.341 | 0.14257 | -0.032 | -2.391
-16.5 | -0.357 | 0.13403 | -0.032 | -2.664
-16 | -0.373 | 0.1277 | -0.033 | -2.923
-15.5 | -0.389 | 0.1199 | -0.033 | -3.247
-15 | -0.405 | 0.11475 | -0.033 | -3.529
-14.5 | -0.42 | 0.10842 | -0.033 | -3.872
-14 | -0.434 | 0.10319 | -0.034 | -4.201
-13.5 | -0.446 | 0.09689 | -0.034 | -4.599
-13 | -0.456 | 0.0919 | -0.034 | -4.957
-12.5 | -0.463 | 0.08652 | -0.034 | -5.347
-12 | -0.463 | 0.08156 | -0.035 | -5.672
-11.5 | -0.459 | 0.0769 | -0.035 | -5.973
-11 | -0.453 | 0.07197 | -0.036 | -6.291
-10.5 | -0.443 | 0.06651 | -0.037 | -6.654
-10 | -0.428 | 0.06224 | -0.037 | -6.884
-9.5 | -0.41 | 0.05899 | -0.038 | -6.959
-9 | -0.389 | 0.0546 | -0.039 | -7.118
-8.5 | -0.363 | 0.05128 | -0.04 | -7.079
-8 | -0.334 | 0.04813 | -0.042 | -6.935
-7.5 | -0.301 | 0.04538 | -0.042 | -6.628
-7 | -0.266 | 0.04166 | -0.046 | -6.377
-6.5 | -0.28 | 0.00771 | -0.088 | -36.343
-6 | -0.228 | 0.0075 | -0.089 | -30.469
-5.5 | -0.174 | 0.00725 | -0.09 | -24.052
-5 | -0.119 | 0.00706 | -0.091 | -16.852
-4.5 | -0.062 | 0.00688 | -0.091 | -9.033
-4 | -0.004 | 0.00673 | -0.092 | -0.642
-3.5 | 0.054 | 0.00636 | -0.093 | 8.53
-3 | 0.113 | 0.00618 | -0.094 | 18.332
-2.5 | 0.173 | 0.00605 | -0.095 | 28.568
-2 | 0.232 | 0.00593 | -0.096 | 39.183
-1.5 | 0.292 | 0.00577 | -0.096 | 50.641
-1 | 0.352 | 0.0057 | -0.097 | 61.815
-0.5 | 0.412 | 0.0038 | -0.098 | 108.301
0 | 0.471 | 0.00383 | -0.099 | 122.827
0.5 | 0.53 | 0.00386 | -0.1 | 137.148
1 | 0.589 | 0.00386 | -0.101 | 152.491
1.5 | 0.648 | 0.00393 | -0.101 | 164.999
2 | 0.705 | 0.00369 | -0.102 | 191.086
2.5 | 0.763 | 0.00373 | -0.103 | 204.298
3 | 0.819 | 0.00381 | -0.104 | 214.744
3.5 | 0.869 | 0.00982 | -0.104 | 88.512
4 | 0.923 | 0.01019 | -0.105 | 90.579
4.5 | 0.975 | 0.0106 | -0.105 | 92.012
5 | 1.025 | 0.01101 | -0.106 | 93.147
5.5 | 1.071 | 0.01138 | -0.107 | 94.137
6 | 1.113 | 0.01184 | -0.107 | 93.977
6.5 | 1.151 | 0.01234 | -0.108 | 93.266
7 | 1.184 | 0.01293 | -0.109 | 91.617
7.5 | 1.212 | 0.01352 | -0.109 | 89.678
8 | 1.235 | 0.01415 | -0.11 | 87.289
8.5 | 1.248 | 0.01484 | -0.111 | 84.083
9 | 1.248 | 0.01566 | -0.111 | 79.707
9.5 | 1.24 | 0.01639 | -0.112 | 75.66
10 | 1.224 | 0.0172 | -0.113 | 71.165
10.5 | 1.199 | 0.01809 | -0.113 | 66.304
11 | 1.163 | 0.01943 | -0.113 | 59.856
11.5 | 0.935 | 0.07486 | -0.058 | 12.494
12 | 0.901 | 0.0806 | -0.056 | 11.184
12.5 | 0.865 | 0.08671 | -0.054 | 9.975
13 | 0.827 | 0.09291 | -0.053 | 8.9
13.5 | 0.788 | 0.09674 | -0.054 | 8.148

## 58. Re 3M Mach 0.00 (2)
BIGFOIL.COM POLAR EXPORT
NACA66-511 a=0.8
NACA66-511 a=0.8 |  |  |  | Cl Max: | 1.6546 | at alpha= | 17.5 | deg
XFOIL ncrit=9 |  |  |  | L/D Max: | 179.319 | at alpha= | 2 | deg
Re: | 3000000 |  |  | Cd Min: | 0.09881 | at alpha= | 20 | deg
Mach: | 0 |  |  | Cl=0 at alpha= | -4.0743 | deg
|  |  |  | @ Cl=0.1, Cd= | 0.0061044
|  |  |  | @ Cl=0.4, Cd= | 0.0043987
|  |  |  | @ Cl=0.6, Cd= | 0.0036997
alpha (deg) | Cl | Cd | Cm | Cl/Cd
-15.5 | -0.9796 | 0.03368 | -0.1158 | -29.0855
-15 | -1.0158 | 0.02859 | -0.1107 | -35.5299
-14.5 | -1.0153 | 0.02573 | -0.1057 | -39.4598
-14 | -0.9892 | 0.02366 | -0.1037 | -41.809
-13.5 | -0.9541 | 0.02203 | -0.1024 | -43.3091
-13 | -0.9158 | 0.02049 | -0.1014 | -44.695
-12.5 | -0.8825 | 0.01804 | -0.0999 | -48.9191
-12 | -0.8418 | 0.01624 | -0.099 | -51.835
-11.5 | -0.7917 | 0.01561 | -0.099 | -50.7175
-11 | -0.7406 | 0.01505 | -0.0991 | -49.2093
-10.5 | -0.6898 | 0.01441 | -0.0991 | -47.8695
-10 | -0.6389 | 0.0137 | -0.0991 | -46.635
-9.5 | -0.5861 | 0.01316 | -0.0994 | -44.5365
-9 | -0.5309 | 0.0131 | -0.0999 | -40.5267
-8.5 | -0.4871 | 0.01063 | -0.099 | -45.8231
-8 | -0.4319 | 0.01032 | -0.0995 | -41.8508
-7.5 | -0.3774 | 0.00984 | -0.0999 | -38.3537
-7 | -0.3228 | 0.0094 | -0.1002 | -34.3404
-6.5 | -0.2671 | 0.00906 | -0.1007 | -29.4812
-6 | -0.2112 | 0.0088 | -0.1013 | -24
-5.5 | -0.1602 | 0.00749 | -0.101 | -21.3885
-5 | -0.1046 | 0.00707 | -0.1015 | -14.7949
-4 | 0.0084 | 0.00662 | -0.1026 | 1.2689
-3.5 | 0.0646 | 0.0063 | -0.1031 | 10.254
-3 | 0.1207 | 0.00599 | -0.1036 | 20.1503
-2.5 | 0.178 | 0.00582 | -0.1043 | 30.5842
-2 | 0.235 | 0.00564 | -0.105 | 41.6667
-1 | 0.3488 | 0.00523 | -0.1063 | 66.6922
-0.5 | 0.403 | 0.00435 | -0.107 | 92.6437
0 | 0.4574 | 0.00364 | -0.1075 | 125.6593
0.5 | 0.5145 | 0.00364 | -0.1081 | 141.3462
1 | 0.5718 | 0.00366 | -0.1088 | 156.2295
1.5 | 0.6286 | 0.00374 | -0.1093 | 168.0749
2 | 0.685 | 0.00382 | -0.1098 | 179.3194
2.5 | 0.733 | 0.00443 | -0.1087 | 165.4628
3 | 0.7642 | 0.00597 | -0.1046 | 128.0067
3.5 | 0.797 | 0.00724 | -0.1007 | 110.0829
4 | 0.828 | 0.0085 | -0.0966 | 97.4118
4.5 | 0.866 | 0.0093 | -0.0936 | 93.1183
5 | 0.9102 | 0.00972 | -0.0918 | 93.642
5.5 | 0.949 | 0.01013 | -0.0889 | 93.6821
6.5 | 1.0283 | 0.0111 | -0.0837 | 92.6396
7 | 1.0684 | 0.01157 | -0.0813 | 92.3423
8 | 1.1481 | 0.01249 | -0.0767 | 91.9215
8.5 | 1.1867 | 0.01321 | -0.0744 | 89.8335
9 | 1.226 | 0.0139 | -0.0723 | 88.2014
9.5 | 1.2645 | 0.01463 | -0.0702 | 86.432
10 | 1.2991 | 0.01565 | -0.0675 | 83.0096
10.5 | 1.3368 | 0.01647 | -0.0654 | 81.1658
11 | 1.3721 | 0.01743 | -0.0631 | 78.7206
11.5 | 1.4034 | 0.01873 | -0.0602 | 74.9279
12 | 1.4373 | 0.01983 | -0.058 | 72.4811
12.5 | 1.4677 | 0.02119 | -0.0553 | 69.2638
13 | 1.4951 | 0.02283 | -0.0524 | 65.4884
13.5 | 1.5173 | 0.02494 | -0.049 | 60.838
14 | 1.5436 | 0.02671 | -0.0464 | 57.7911
14.5 | 1.5657 | 0.02884 | -0.0435 | 54.2892
15 | 1.5881 | 0.03101 | -0.041 | 51.2125
15.5 | 1.609 | 0.03334 | -0.0385 | 48.2603
16 | 1.6252 | 0.03621 | -0.036 | 44.8826
16.5 | 1.6404 | 0.03927 | -0.0337 | 41.7723
17 | 1.6495 | 0.04309 | -0.0314 | 38.2803
17.5 | 1.6546 | 0.04752 | -0.0295 | 34.819
18 | 1.6522 | 0.05308 | -0.0279 | 31.1266
18.5 | 1.6362 | 0.06072 | -0.027 | 26.9466
19 | 1.622 | 0.06883 | -0.0274 | 23.5653
19.5 | 1.5701 | 0.0837 | -0.0311 | 18.7587
20 | 1.5285 | 0.09881 | -0.0374 | 15.4691

## 59. Re 3M Mach 0.10 (1)
BIGFOIL.COM POLAR EXPORT
NACA66-511 a=0.8
NACA66-511 a=0.8 |  |  |  | Cl Max: | 1.245 | at alpha= | 8.5 | deg
JavaFoil+Calcfoil stall+Eppler ext transition |  |  |  | L/D Max: | 214.709 | at alpha= | 3 | deg
Re: | 3000000 |  |  | Cd Min: | 0.0037 | at alpha= | 2 | deg
Mach: | 0.1 |  |  | Cl=0 at alpha= | -3.9655 | deg
|  |  |  | @ Cl=0.1, Cd= | 0.0061997
|  |  |  | @ Cl=0.4, Cd= | 0.0042357
|  |  |  | @ Cl=0.6, Cd= | 0.0039027
alpha (deg) | Cl | Cd | Cm | Cl/Cd
-17 | -0.298 | 0.14315 | -0.032 | -2.084
-16.5 | -0.316 | 0.13539 | -0.033 | -2.338
-16 | -0.335 | 0.12695 | -0.033 | -2.638
-15.5 | -0.353 | 0.12359 | -0.033 | -2.86
-15 | -0.372 | 0.11575 | -0.033 | -3.211
-14.5 | -0.389 | 0.10924 | -0.034 | -3.566
-14 | -0.406 | 0.10339 | -0.034 | -3.929
-13.5 | -0.422 | 0.0979 | -0.034 | -4.306
-13 | -0.435 | 0.09228 | -0.034 | -4.71
-12.5 | -0.445 | 0.08776 | -0.034 | -5.07
-12 | -0.448 | 0.08172 | -0.035 | -5.478
-11.5 | -0.447 | 0.07722 | -0.035 | -5.79
-11 | -0.443 | 0.07221 | -0.036 | -6.135
-10.5 | -0.435 | 0.06711 | -0.037 | -6.482
-10 | -0.423 | 0.06276 | -0.037 | -6.738
-9.5 | -0.407 | 0.05889 | -0.038 | -6.906
-9 | -0.386 | 0.05502 | -0.038 | -7.017
-8.5 | -0.362 | 0.0514 | -0.04 | -7.035
-8 | -0.333 | 0.04829 | -0.041 | -6.896
-7.5 | -0.301 | 0.04525 | -0.043 | -6.652
-7 | -0.266 | 0.04212 | -0.046 | -6.308
-6.5 | -0.281 | 0.0077 | -0.089 | -36.449
-6 | -0.229 | 0.00749 | -0.089 | -30.605
-5.5 | -0.175 | 0.00731 | -0.09 | -23.956
-5 | -0.119 | 0.00709 | -0.091 | -16.836
-4.5 | -0.062 | 0.00691 | -0.092 | -9.03
-4 | -0.004 | 0.00671 | -0.093 | -0.647
-3.5 | 0.054 | 0.00633 | -0.094 | 8.6
-3 | 0.114 | 0.00616 | -0.094 | 18.478
-2.5 | 0.174 | 0.00607 | -0.095 | 28.614
-2 | 0.234 | 0.00592 | -0.096 | 39.467
-1.5 | 0.294 | 0.00582 | -0.097 | 50.476
-1 | 0.354 | 0.0057 | -0.098 | 62.102
-0.5 | 0.414 | 0.00379 | -0.099 | 109.233
0 | 0.473 | 0.00382 | -0.099 | 123.87
0.5 | 0.533 | 0.00385 | -0.1 | 138.283
1 | 0.592 | 0.0039 | -0.101 | 151.965
1.5 | 0.652 | 0.00392 | -0.102 | 166.401
2 | 0.708 | 0.0037 | -0.103 | 191.232
2.5 | 0.766 | 0.00376 | -0.103 | 203.523
3 | 0.823 | 0.00383 | -0.104 | 214.709
3.5 | 0.873 | 0.00988 | -0.104 | 88.429
4 | 0.927 | 0.01024 | -0.105 | 90.505
4.5 | 0.979 | 0.01065 | -0.106 | 91.978
5 | 1.03 | 0.01109 | -0.107 | 92.859
5.5 | 1.075 | 0.01144 | -0.107 | 93.955
6 | 1.117 | 0.01193 | -0.108 | 93.655
6.5 | 1.154 | 0.01247 | -0.109 | 92.559
7 | 1.187 | 0.01303 | -0.109 | 91.104
7.5 | 1.214 | 0.01359 | -0.11 | 89.311
8 | 1.235 | 0.01428 | -0.111 | 86.458
8.5 | 1.245 | 0.01501 | -0.111 | 82.984
9 | 1.243 | 0.01584 | -0.112 | 78.452
9.5 | 1.231 | 0.01658 | -0.113 | 74.238
10 | 1.21 | 0.01742 | -0.113 | 69.471
10.5 | 1.18 | 0.01833 | -0.113 | 64.377
11 | 0.945 | 0.07024 | -0.059 | 13.457
11.5 | 0.91 | 0.07602 | -0.056 | 11.969
12 | 0.872 | 0.08286 | -0.055 | 10.518
12.5 | 0.83 | 0.08865 | -0.053 | 9.367
13 | 0.788 | 0.09264 | -0.054 | 8.507
13.5 | 0.744 | 0.09803 | -0.054 | 7.591

## 60. Re 3M Mach 0.10 (2)
BIGFOIL.COM POLAR EXPORT
NACA66-511 a=0.8
NACA66-511 a=0.8 |  |  |  | Cl Max: | 1.6286 | at alpha= | 17 | deg
XFOIL ncrit=9 |  |  |  | L/D Max: | 179.896 | at alpha= | 2 | deg
Re: | 3000000 |  |  | Cd Min: | 0.18033 | at alpha= | -17 | deg
Mach: | 0.1 |  |  | Cl=0 at alpha= | -4.0739 | deg
|  |  |  | @ Cl=0.1, Cd= | 0.0061334
|  |  |  | @ Cl=0.4, Cd= | 0.0044572
|  |  |  | @ Cl=0.6, Cd= | 0.0037048
alpha (deg) | Cl | Cd | Cm | Cl/Cd
-17 | -0.3995 | 0.18033 | -0.0459 | -2.2154
-16.5 | -0.3842 | 0.17201 | -0.0498 | -2.2336
-16 | -0.3698 | 0.16454 | -0.0536 | -2.2475
-15.5 | -0.3552 | 0.1574 | -0.0573 | -2.2567
-15 | -0.3447 | 0.14906 | -0.0613 | -2.3125
-14.5 | -0.3322 | 0.14144 | -0.0651 | -2.3487
-13 | -0.8123 | 0.03423 | -0.1105 | -23.7306
-12.5 | -0.7651 | 0.03482 | -0.1098 | -21.973
-12 | -0.8367 | 0.01849 | -0.1022 | -45.2515
-11.5 | -0.7954 | 0.0165 | -0.1013 | -48.2061
-11 | -0.7437 | 0.01593 | -0.1012 | -46.6855
-10.5 | -0.6923 | 0.01529 | -0.101 | -45.278
-10 | -0.6417 | 0.01442 | -0.1009 | -44.5007
-9.5 | -0.5892 | 0.01371 | -0.1009 | -42.9759
-9 | -0.5336 | 0.01361 | -0.1013 | -39.2065
-8.5 | -0.4897 | 0.01105 | -0.1003 | -44.3167
-8 | -0.4347 | 0.01056 | -0.1006 | -41.1648
-7.5 | -0.3797 | 0.01005 | -0.1009 | -37.7811
-7 | -0.3249 | 0.00957 | -0.1011 | -33.9498
-6.5 | -0.2689 | 0.00915 | -0.1016 | -29.388
-6 | -0.2125 | 0.00889 | -0.1021 | -23.9033
-5.5 | -0.161 | 0.00759 | -0.1018 | -21.2121
-5 | -0.1053 | 0.00711 | -0.1022 | -14.8101
-4 | 0.0084 | 0.00663 | -0.1033 | 1.267
-3.5 | 0.0651 | 0.00635 | -0.1038 | 10.252
-3 | 0.1215 | 0.006 | -0.1042 | 20.25
-2.5 | 0.1791 | 0.00583 | -0.1049 | 30.7204
-2 | 0.2364 | 0.00566 | -0.1056 | 41.7668
-1.5 | 0.2936 | 0.00555 | -0.1062 | 52.9009
-1 | 0.3509 | 0.00525 | -0.1069 | 66.8381
-0.5 | 0.4054 | 0.00437 | -0.1076 | 92.7689
0 | 0.46 | 0.00365 | -0.1081 | 126.0274
0.5 | 0.5175 | 0.00365 | -0.1087 | 141.7808
1 | 0.5752 | 0.00367 | -0.1094 | 156.7302
1.5 | 0.6323 | 0.00375 | -0.1099 | 168.6133
2 | 0.689 | 0.00383 | -0.1104 | 179.8956
2.5 | 0.737 | 0.00445 | -0.1092 | 165.618
3 | 0.7676 | 0.00601 | -0.1049 | 127.7205
3.5 | 0.7996 | 0.00729 | -0.1009 | 109.6845
4 | 0.8303 | 0.00855 | -0.0965 | 97.1111
4.5 | 0.8679 | 0.00935 | -0.0935 | 92.8235
5 | 0.9102 | 0.00975 | -0.0911 | 93.3538
5.5 | 0.9493 | 0.01019 | -0.0881 | 93.16
6.5 | 1.0292 | 0.01121 | -0.0829 | 91.8109
7 | 1.07 | 0.01168 | -0.0806 | 91.6096
8 | 1.1495 | 0.01269 | -0.0758 | 90.5831
8.5 | 1.1892 | 0.01338 | -0.0735 | 88.8789
9 | 1.2283 | 0.01411 | -0.0713 | 87.0517
9.5 | 1.2668 | 0.0149 | -0.069 | 85.0201
10 | 1.3024 | 0.01589 | -0.0664 | 81.9635
10.5 | 1.3395 | 0.01679 | -0.0641 | 79.7796
11 | 1.374 | 0.01789 | -0.0615 | 76.8027
11.5 | 1.4062 | 0.01916 | -0.0587 | 73.3925
12 | 1.439 | 0.02041 | -0.0561 | 70.5047
12.5 | 1.4694 | 0.02187 | -0.0533 | 67.1879
13 | 1.4919 | 0.024 | -0.0497 | 62.1625
13.5 | 1.5161 | 0.02602 | -0.0465 | 58.2667
14 | 1.5428 | 0.02783 | -0.0439 | 55.4366
14.5 | 1.5638 | 0.03019 | -0.0409 | 51.7986
15 | 1.5834 | 0.03273 | -0.038 | 48.3776
15.5 | 1.6019 | 0.03545 | -0.0354 | 45.1876
16 | 1.6149 | 0.0388 | -0.0327 | 41.6211
16.5 | 1.6261 | 0.04248 | -0.0304 | 38.2792
17 | 1.6286 | 0.04727 | -0.0281 | 34.4531
17.5 | 1.6193 | 0.05373 | -0.0262 | 30.1377
18 | 1.6056 | 0.06122 | -0.0254 | 26.2267
18.5 | 1.5759 | 0.07171 | -0.0264 | 21.976
19 | 1.5507 | 0.0827 | -0.0294 | 18.7509
19.5 | 1.4944 | 0.10057 | -0.0372 | 14.8593
20 | 1.4488 | 0.11851 | -0.0472 | 12.2251

## 61. Re 3M Mach 0.25 (1)
BIGFOIL.COM POLAR EXPORT
NACA66-511 a=0.8
NACA66-511 a=0.8 |  |  |  | Cl Max: | 1.225 | at alpha= | 8 | deg
JavaFoil+Calcfoil stall+Eppler ext transition |  |  |  | L/D Max: | 218.814 | at alpha= | 3 | deg
Re: | 3000000 |  |  | Cd Min: | 0.00364 | at alpha= | 1 | deg
Mach: | 0.25 |  |  | Cl=0 at alpha= | -3.9667 | deg
|  |  |  | @ Cl=0.1, Cd= | 0.0063002
|  |  |  | @ Cl=0.4, Cd= | 0.0046105
|  |  |  | @ Cl=0.6, Cd= | 0.10396
alpha (deg) | Cl | Cd | Cm | Cl/Cd
-15 | -0.063 | 0.11712 | -0.036 | -0.541
-14.5 | -0.061 | 0.11106 | -0.035 | -0.545
-14 | -0.12 | 0.10989 | -0.035 | -1.092
-13.5 | -0.189 | 0.10271 | -0.036 | -1.838
-13 | -0.24 | 0.09527 | -0.036 | -2.521
-12.5 | -0.284 | 0.09012 | -0.036 | -3.149
-12 | -0.314 | 0.08622 | -0.036 | -3.641
-11.5 | -0.339 | 0.08037 | -0.036 | -4.212
-11 | -0.357 | 0.0767 | -0.037 | -4.654
-10.5 | -0.369 | 0.07098 | -0.037 | -5.198
-10 | -0.374 | 0.06604 | -0.038 | -5.665
-9.5 | -0.372 | 0.06217 | -0.038 | -5.985
-9 | -0.363 | 0.05752 | -0.039 | -6.315
-8.5 | -0.347 | 0.05336 | -0.038 | -6.51
-8 | -0.326 | 0.04967 | -0.04 | -6.555
-7.5 | -0.298 | 0.04671 | -0.041 | -6.379
-7 | -0.265 | 0.04351 | -0.043 | -6.101
-6.5 | -0.229 | 0.04041 | -0.046 | -5.666
-6 | -0.233 | 0.00765 | -0.092 | -30.397
-5.5 | -0.178 | 0.00742 | -0.093 | -24.025
-5 | -0.122 | 0.00721 | -0.094 | -16.912
-4.5 | -0.064 | 0.00701 | -0.094 | -9.106
-4 | -0.004 | 0.00662 | -0.095 | -0.672
-3.5 | 0.056 | 0.00643 | -0.096 | 8.686
-3 | 0.117 | 0.00625 | -0.097 | 18.707
-2.5 | 0.178 | 0.00606 | -0.098 | 29.398
-2 | 0.24 | 0.00597 | -0.099 | 40.152
-1.5 | 0.302 | 0.00583 | -0.1 | 51.719
-1 | 0.364 | 0.00572 | -0.1 | 63.668
-0.5 | 0.425 | 0.00384 | -0.101 | 110.901
0 | 0.486 | 0.00386 | -0.102 | 126.01
0.5 | 0.547 | 0.00387 | -0.103 | 141.488
1 | 0.608 | 0.00364 | -0.104 | 167.135
1.5 | 0.669 | 0.00367 | -0.105 | 182.535
2 | 0.728 | 0.00372 | -0.105 | 195.471
2.5 | 0.787 | 0.00379 | -0.106 | 207.788
3 | 0.845 | 0.00386 | -0.107 | 218.814
3.5 | 0.896 | 0.01017 | -0.107 | 88.09
4 | 0.95 | 0.01054 | -0.108 | 90.12
4.5 | 1.003 | 0.011 | -0.109 | 91.225
5 | 1.053 | 0.01137 | -0.109 | 92.672
5.5 | 1.098 | 0.01187 | -0.11 | 92.511
6 | 1.137 | 0.01243 | -0.111 | 91.521
6.5 | 1.171 | 0.01301 | -0.111 | 89.957
7 | 1.197 | 0.01366 | -0.112 | 87.622
7.5 | 1.216 | 0.0144 | -0.113 | 84.42
8 | 1.225 | 0.01515 | -0.114 | 80.872
8.5 | 1.219 | 0.01597 | -0.114 | 76.339
9 | 1.192 | 0.01685 | -0.115 | 70.737
9.5 | 1.144 | 0.01784 | -0.115 | 64.143
10 | 0.899 | 0.06434 | -0.057 | 13.968
10.5 | 0.839 | 0.07108 | -0.053 | 11.808
11 | 0.771 | 0.07848 | -0.052 | 9.819
11.5 | 0.693 | 0.08545 | -0.051 | 8.113
12 | 0.609 | 0.09146 | -0.052 | 6.657
12.5 | 0.518 | 0.09791 | -0.052 | 5.294
13 | 0.422 | 0.10396 | -0.053 | 4.063

## 62. Re 3M Mach 0.25 (2)
BIGFOIL.COM POLAR EXPORT
NACA66-511 a=0.8
NACA66-511 a=0.8 |  |  |  | Cl Max: | 1.4795 | at alpha= | 13.5 | deg
XFOIL ncrit=9 |  |  |  | L/D Max: | 183.247 | at alpha= | 2 | deg
Re: | 3000000 |  |  | Cd Min: | 0.23225 | at alpha= | 18.5 | deg
Mach: | 0.25 |  |  | Cl=0 at alpha= | -4.072 | deg
|  |  |  | @ Cl=0.1, Cd= | 0.0062187
|  |  |  | @ Cl=0.4, Cd= | 0.004798
|  |  |  | @ Cl=0.6, Cd= | 0.0037288
alpha (deg) | Cl | Cd | Cm | Cl/Cd
-20 | -0.5024 | 0.22305 | -0.0231 | -2.2524
-19.5 | -0.4852 | 0.21626 | -0.027 | -2.2436
-19 | -0.471 | 0.20904 | -0.0307 | -2.2532
-18.5 | -0.4535 | 0.20261 | -0.0347 | -2.2383
-17.5 | -0.4175 | 0.18999 | -0.0426 | -2.1975
-17 | -0.4001 | 0.18311 | -0.0466 | -2.185
-16.5 | -0.3841 | 0.17479 | -0.0504 | -2.1975
-16 | -0.3681 | 0.16728 | -0.0544 | -2.2005
-15.5 | -0.3555 | 0.15899 | -0.0586 | -2.236
-14.5 | -0.3238 | 0.14529 | -0.0662 | -2.2286
-13.5 | -0.3103 | 0.12609 | -0.0745 | -2.4609
-13 | -0.2903 | 0.12111 | -0.0779 | -2.397
-12.5 | -0.2815 | 0.11309 | -0.0818 | -2.4892
-12 | -0.2674 | 0.10673 | -0.0852 | -2.5054
-11.5 | -0.2666 | 0.09736 | -0.0893 | -2.7383
-11 | -0.2726 | 0.08731 | -0.0939 | -3.1222
-10.5 | -0.2598 | 0.0818 | -0.097 | -3.176
-10 | -0.2534 | 0.07547 | -0.1002 | -3.3576
-9.5 | -0.2757 | 0.06425 | -0.106 | -4.2911
-9 | -0.3015 | 0.0547 | -0.1133 | -5.5119
-8.5 | -0.3525 | 0.04246 | -0.1146 | -8.3019
-8 | -0.4419 | 0.01376 | -0.1078 | -32.1148
-7.5 | -0.3891 | 0.0122 | -0.1072 | -31.8934
-7 | -0.3338 | 0.01106 | -0.1068 | -30.1808
-6.5 | -0.2777 | 0.01001 | -0.1066 | -27.7423
-6 | -0.2197 | 0.00953 | -0.1066 | -23.0535
-5.5 | -0.1637 | 0.00852 | -0.1064 | -19.2136
-5 | -0.109 | 0.00742 | -0.1061 | -14.69
-4.5 | -0.0505 | 0.00704 | -0.1064 | -7.1733
-4 | 0.0085 | 0.00675 | -0.1068 | 1.2593
-3 | 0.1256 | 0.00607 | -0.1076 | 20.6919
-2.5 | 0.1849 | 0.00588 | -0.1083 | 31.4456
-2 | 0.2439 | 0.00574 | -0.1088 | 42.4913
-1.5 | 0.3033 | 0.00557 | -0.1095 | 54.4524
-1 | 0.3626 | 0.00536 | -0.1103 | 67.6493
-0.5 | 0.4185 | 0.00452 | -0.1109 | 92.5885
0 | 0.4747 | 0.00368 | -0.1115 | 128.9946
0.5 | 0.5337 | 0.00371 | -0.112 | 143.8544
1 | 0.5935 | 0.00372 | -0.1128 | 159.543
1.5 | 0.6526 | 0.0038 | -0.1133 | 171.7368
2 | 0.711 | 0.00388 | -0.1137 | 183.2474
2.5 | 0.7586 | 0.00455 | -0.112 | 166.7253
3 | 0.7859 | 0.0062 | -0.1067 | 126.7581
3.5 | 0.8137 | 0.00755 | -0.1014 | 107.7748
4 | 0.8391 | 0.00884 | -0.0956 | 94.9208
4.5 | 0.869 | 0.0096 | -0.0904 | 90.5208
5 | 0.911 | 0.01009 | -0.0875 | 90.2874
5.5 | 0.9534 | 0.0106 | -0.0848 | 89.9434
6 | 0.9966 | 0.01112 | -0.0824 | 89.6223
6.5 | 1.0354 | 0.01186 | -0.0791 | 87.3019
7 | 1.0786 | 0.01237 | -0.0767 | 87.1948
7.5 | 1.121 | 0.01274 | -0.0741 | 87.9906
8 | 1.1585 | 0.01375 | -0.0708 | 84.2545
8.5 | 1.2013 | 0.01445 | -0.0685 | 83.1349
9 | 1.2412 | 0.01538 | -0.0657 | 80.7022
9.5 | 1.2784 | 0.01649 | -0.0626 | 77.5258
10 | 1.317 | 0.01755 | -0.0597 | 75.0427
10.5 | 1.3488 | 0.01914 | -0.0559 | 70.4702
11 | 1.3822 | 0.02065 | -0.0525 | 66.9346
11.5 | 1.4132 | 0.02242 | -0.0489 | 63.033
12 | 1.4371 | 0.02485 | -0.0446 | 57.831
12.5 | 1.4553 | 0.02789 | -0.04 | 52.18
13 | 1.4732 | 0.03108 | -0.0358 | 47.4003
13.5 | 1.4795 | 0.03546 | -0.0312 | 41.7231
14 | 1.4731 | 0.04129 | -0.0266 | 35.6769
14.5 | 1.4532 | 0.04881 | -0.0228 | 29.7726
15 | 1.417 | 0.0589 | -0.0207 | 24.0577
15.5 | 1.3773 | 0.0707 | -0.0216 | 19.4809
16 | 1.3329 | 0.08507 | -0.0263 | 15.6683
16.5 | 1.2921 | 0.1014 | -0.0349 | 12.7426
17 | 1.2493 | 0.12112 | -0.0476 | 10.3146
17.5 | 1.2001 | 0.14545 | -0.0626 | 8.2509
18 | 1.0652 | 0.19424 | -0.0917 | 5.4839
18.5 | 1.0081 | 0.23225 | -0.1099 | 4.3406

## 63. Re 3M Mach 0.50 (1)
BIGFOIL.COM POLAR EXPORT
NACA66-511 a=0.8
NACA66-511 a=0.8 |  |  |  | Cl Max: | 1.263 | at alpha= | 20 | deg
JavaFoil+Calcfoil stall+Eppler ext transition |  |  |  | L/D Max: | 194.932 | at alpha= | 2.5 | deg
Re: | 3000000 |  |  | Cd Min: | 0.00375 | at alpha= | 0 | deg
Mach: | 0.5 |  |  | Cl=0 at alpha= | -3.9627 | deg
|  |  |  | @ Cl=0.1, Cd= | 0.006265
|  |  |  | @ Cl=0.4, Cd= | 0.005315
|  |  |  | @ Cl=0.6, Cd= | 0.0041691
alpha (deg) | Cl | Cd | Cm | Cl/Cd
-20 | -0.867 | 0.16533 | -0.042 | -5.246
-19.5 | -0.841 | 0.15966 | -0.042 | -5.266
-19 | -0.814 | 0.15483 | -0.043 | -5.26
-18.5 | -0.789 | 0.15423 | -0.044 | -5.115
-18 | -0.761 | 0.14792 | -0.043 | -5.142
-17.5 | -0.733 | 0.14393 | -0.042 | -5.092
-17 | -0.706 | 0.13766 | -0.043 | -5.131
-16.5 | -0.68 | 0.13478 | -0.043 | -5.043
-16 | -0.653 | 0.13042 | -0.044 | -5.007
-15.5 | -0.626 | 0.121 | -0.044 | -5.177
-15 | -0.599 | 0.11596 | -0.043 | -5.163
-14.5 | -0.571 | 0.11443 | -0.043 | -4.993
-14 | -0.545 | 0.11053 | -0.043 | -4.926
-13.5 | -0.518 | 0.10663 | -0.043 | -4.854
-13 | -0.491 | 0.10265 | -0.044 | -4.781
-12.5 | -0.464 | 0.09588 | -0.044 | -4.836
-12 | -0.437 | 0.09597 | -0.045 | -4.551
-11.5 | -0.409 | 0.08943 | -0.043 | -4.574
-11 | -0.382 | 0.07936 | -0.044 | -4.814
-10.5 | -0.355 | 0.0708 | -0.045 | -5.018
-10 | -0.328 | 0.06494 | -0.046 | -5.054
-9.5 | -0.301 | 0.05994 | -0.046 | -5.024
-9 | -0.274 | 0.05558 | -0.047 | -4.931
-8.5 | -0.247 | 0.05193 | -0.048 | -4.755
-8 | -0.219 | 0.06163 | -0.044 | -3.556
-7.5 | -0.192 | 0.05382 | -0.044 | -3.568
-7 | -0.165 | 0.04763 | -0.046 | -3.464
-6.5 | -0.138 | 0.0436 | -0.046 | -3.161
-6 | -0.17 | 0.04129 | -0.045 | -4.126
-5.5 | -0.145 | 0.03886 | -0.044 | -3.724
-5 | -0.104 | 0.03581 | -0.05 | -2.895
-4.5 | -0.069 | 0.00684 | -0.105 | -10.086
-4 | -0.005 | 0.00664 | -0.106 | -0.734
-3.5 | 0.062 | 0.00636 | -0.107 | 9.706
-3 | 0.13 | 0.00619 | -0.108 | 20.964
-2.5 | 0.198 | 0.00599 | -0.109 | 33.152
-2 | 0.268 | 0.0056 | -0.11 | 47.797
-1.5 | 0.337 | 0.00545 | -0.111 | 61.833
-1 | 0.407 | 0.0053 | -0.112 | 76.725
-0.5 | 0.476 | 0.0052 | -0.113 | 91.391
0 | 0.543 | 0.00375 | -0.114 | 144.886
0.5 | 0.611 | 0.00425 | -0.115 | 143.612
1 | 0.679 | 0.00419 | -0.116 | 162.111
1.5 | 0.747 | 0.00428 | -0.117 | 174.586
2 | 0.81 | 0.00437 | -0.118 | 185.274
2.5 | 0.875 | 0.00449 | -0.118 | 194.932
3 | 0.932 | 0.01086 | -0.118 | 85.813
3.5 | 0.991 | 0.01139 | -0.119 | 87.003
4 | 1.048 | 0.01196 | -0.12 | 87.592
4.5 | 1.1 | 0.01264 | -0.121 | 86.988
5 | 1.144 | 0.01337 | -0.122 | 85.549
5.5 | 1.168 | 0.01412 | -0.122 | 82.694
6 | 1.161 | 0.01512 | -0.123 | 76.796
6.5 | 1.076 | 0.01621 | -0.124 | 66.356
7 | 0.588 | 0.04924 | -0.054 | 11.934
7.5 | 0.616 | 0.04926 | -0.061 | 12.496
8 | 0.641 | 0.0543 | -0.057 | 11.798
8.5 | 0.666 | 0.06185 | -0.056 | 10.775
9 | 0.695 | 0.05686 | -0.063 | 12.216
9.5 | 0.72 | 0.06217 | -0.063 | 11.585
10 | 0.746 | 0.06774 | -0.062 | 11.009
10.5 | 0.771 | 0.07817 | -0.06 | 9.863
11 | 0.798 | 0.08882 | -0.063 | 8.979
11.5 | 0.824 | 0.09246 | -0.065 | 8.91
12 | 0.849 | 0.0959 | -0.065 | 8.857
12.5 | 0.875 | 0.09933 | -0.066 | 8.809
13 | 0.902 | 0.10197 | -0.069 | 8.844
13.5 | 0.928 | 0.10574 | -0.071 | 8.776
14 | 0.953 | 0.1114 | -0.071 | 8.558
14.5 | 0.979 | 0.11543 | -0.072 | 8.481
15 | 1.008 | 0.12403 | -0.077 | 8.124
15.5 | 1.031 | 0.12587 | -0.076 | 8.195
16 | 1.057 | 0.12848 | -0.077 | 8.227
16.5 | 1.083 | 0.1334 | -0.079 | 8.118
17 | 1.113 | 0.14222 | -0.084 | 7.824
17.5 | 1.135 | 0.14355 | -0.082 | 7.907
18 | 1.16 | 0.14838 | -0.083 | 7.82
18.5 | 1.186 | 0.15518 | -0.085 | 7.644
19 | 1.216 | 0.15907 | -0.09 | 7.647
19.5 | 1.238 | 0.16405 | -0.088 | 7.545
20 | 1.263 | 0.17066 | -0.089 | 7.4

## 64. Re 3M Mach 0.50 (2)
BIGFOIL.COM POLAR EXPORT
NACA66-511 a=0.8
NACA66-511 a=0.8 |  |  |  | Cl Max: | 1.2148 | at alpha= | 9 | deg
XFOIL ncrit=9 |  |  |  | L/D Max: | 194.578 | at alpha= | 2 | deg
Re: | 3000000 |  |  | Cd Min: | 0.24115 | at alpha= | -20 | deg
Mach: | 0.5 |  |  | Cl=0 at alpha= | -4.1003 | deg
|  |  |  | @ Cl=0.1, Cd= | 0.0071005
|  |  |  | @ Cl=0.4, Cd= | 0.0056885
|  |  |  | @ Cl=0.6, Cd= | 0.003911
alpha (deg) | Cl | Cd | Cm | Cl/Cd
-20 | -0.5382 | 0.24115 | -0.0219 | -2.2318
-19.5 | -0.5178 | 0.2333 | -0.0266 | -2.2195
-19 | -0.4958 | 0.22593 | -0.0315 | -2.1945
-18 | -0.452 | 0.21107 | -0.0409 | -2.1415
-17.5 | -0.4301 | 0.20337 | -0.0456 | -2.1149
-17 | -0.4081 | 0.19528 | -0.0502 | -2.0898
-16.5 | -0.3879 | 0.18662 | -0.0547 | -2.0786
-16 | -0.3672 | 0.17867 | -0.0593 | -2.0552
-15.5 | -0.3476 | 0.17087 | -0.0638 | -2.0343
-15 | -0.3266 | 0.16361 | -0.0683 | -1.9962
-14.5 | -0.3057 | 0.15645 | -0.0726 | -1.954
-13.5 | -0.2727 | 0.13929 | -0.0812 | -1.9578
-13 | -0.2576 | 0.13091 | -0.0856 | -1.9678
-12.5 | -0.2418 | 0.1231 | -0.0898 | -1.9643
-12 | -0.2204 | 0.11707 | -0.0936 | -1.8826
-11.5 | -0.2069 | 0.1093 | -0.0976 | -1.893
-11 | -0.196 | 0.1013 | -0.1016 | -1.9348
-10.5 | -0.184 | 0.09387 | -0.1055 | -1.9602
-10 | -0.1676 | 0.08789 | -0.1089 | -1.9069
-9.5 | -0.1591 | 0.08063 | -0.1124 | -1.9732
-9 | -0.15 | 0.07369 | -0.116 | -2.0356
-8.5 | -0.1489 | 0.06593 | -0.1198 | -2.2585
-8 | -0.1529 | 0.05784 | -0.1241 | -2.6435
-7.5 | -0.169 | 0.04891 | -0.131 | -3.4553
-7 | -0.1884 | 0.04157 | -0.1326 | -4.5321
-6.5 | -0.1907 | 0.03381 | -0.1331 | -5.6403
-6 | -0.1676 | 0.02798 | -0.132 | -5.99
-5.5 | -0.1401 | 0.02098 | -0.1299 | -6.6778
-5 | -0.1044 | 0.01363 | -0.127 | -7.6596
-4.5 | -0.051 | 0.00949 | -0.125 | -5.3741
-4 | 0.0128 | 0.00808 | -0.1239 | 1.5842
-3.5 | 0.0778 | 0.00726 | -0.1233 | 10.7163
-3 | 0.1446 | 0.00678 | -0.1232 | 21.3274
-2.5 | 0.2107 | 0.0062 | -0.1232 | 33.9839
-2 | 0.2782 | 0.00599 | -0.1237 | 46.4441
-1.5 | 0.3451 | 0.00581 | -0.1241 | 59.3976
-1 | 0.4129 | 0.00566 | -0.1249 | 72.9505
-0.5 | 0.4782 | 0.00509 | -0.1256 | 93.9489
0 | 0.5394 | 0.00392 | -0.1262 | 137.602
0.5 | 0.6068 | 0.00391 | -0.1268 | 155.1918
1 | 0.6742 | 0.00398 | -0.1274 | 169.397
1.5 | 0.7418 | 0.00403 | -0.128 | 184.0695
2 | 0.8075 | 0.00415 | -0.128 | 194.5783
2.5 | 0.8508 | 0.00496 | -0.1235 | 171.5323
3 | 0.85 | 0.0067 | -0.1107 | 126.8657
3.5 | 0.8403 | 0.00854 | -0.0967 | 98.3958
4 | 0.8478 | 0.0105 | -0.0868 | 80.7429
5 | 0.9331 | 0.01242 | -0.0784 | 75.1288
5.5 | 0.9815 | 0.01326 | -0.0749 | 74.0196
6 | 1.0279 | 0.01423 | -0.071 | 72.2347
6.5 | 1.0685 | 0.01557 | -0.0661 | 68.6256
7 | 1.1111 | 0.0169 | -0.0614 | 65.7456
7.5 | 1.1442 | 0.01832 | -0.055 | 62.4563
8 | 1.1794 | 0.02075 | -0.0496 | 56.8386
8.5 | 1.2029 | 0.0243 | -0.0424 | 49.5021
9 | 1.2148 | 0.03189 | -0.035 | 38.0934
9.5 | 1.1985 | 0.03982 | -0.0278 | 30.0979
10 | 1.1723 | 0.04798 | -0.0225 | 24.4331
10.5 | 1.1383 | 0.05756 | -0.02 | 19.7759
11 | 1.1008 | 0.06899 | -0.0212 | 15.9559
11.5 | 1.0619 | 0.0829 | -0.0271 | 12.8094
12 | 1.028 | 0.09935 | -0.0376 | 10.3473
12.5 | 1.0075 | 0.11774 | -0.0501 | 8.557
13 | 0.9902 | 0.13489 | -0.0606 | 7.3408
13.5 | 0.9801 | 0.15002 | -0.0697 | 6.5331
14 | 0.975 | 0.16465 | -0.0782 | 5.9217

## 65. Re 4M Mach 0.00 (1)
BIGFOIL.COM POLAR EXPORT
NACA66-511 a=0.8
NACA66-511 a=0.8 |  |  |  | Cl Max: | 1.249 | at alpha= | 8.5 | deg
JavaFoil+Calcfoil stall+Eppler ext transition |  |  |  | L/D Max: | 224.927 | at alpha= | 3 | deg
Re: | 4000000 |  |  | Cd Min: | 0.00355 | at alpha= | 2.5 | deg
Mach: | 0 |  |  | Cl=0 at alpha= | -3.9655 | deg
|  |  |  | @ Cl=0.1, Cd= | 0.0059252
|  |  |  | @ Cl=0.4, Cd= | 0.003964
|  |  |  | @ Cl=0.6, Cd= | 0.0036893
alpha (deg) | Cl | Cd | Cm | Cl/Cd
-17.5 | -0.325 | 0.14503 | -0.032 | -2.242
-17 | -0.341 | 0.13961 | -0.032 | -2.443
-16.5 | -0.357 | 0.12992 | -0.033 | -2.749
-16 | -0.373 | 0.1235 | -0.033 | -3.024
-15.5 | -0.389 | 0.11758 | -0.033 | -3.312
-15 | -0.405 | 0.11277 | -0.034 | -3.592
-14.5 | -0.42 | 0.10662 | -0.034 | -3.939
-14 | -0.434 | 0.09975 | -0.034 | -4.347
-13.5 | -0.446 | 0.09466 | -0.035 | -4.709
-13 | -0.456 | 0.09032 | -0.035 | -5.045
-12.5 | -0.463 | 0.08551 | -0.035 | -5.412
-12 | -0.463 | 0.07964 | -0.036 | -5.81
-11.5 | -0.459 | 0.07568 | -0.036 | -6.072
-11 | -0.453 | 0.07029 | -0.037 | -6.443
-10.5 | -0.443 | 0.06582 | -0.038 | -6.728
-10 | -0.429 | 0.06113 | -0.039 | -7.016
-9.5 | -0.411 | 0.05767 | -0.039 | -7.125
-9 | -0.389 | 0.05346 | -0.041 | -7.282
-8.5 | -0.364 | 0.05008 | -0.042 | -7.26
-8 | -0.335 | 0.04672 | -0.044 | -7.162
-7.5 | -0.302 | 0.04387 | -0.046 | -6.881
-7 | -0.328 | 0.00755 | -0.087 | -43.481
-6.5 | -0.28 | 0.00738 | -0.088 | -37.956
-6 | -0.228 | 0.00713 | -0.089 | -32.033
-5.5 | -0.174 | 0.00696 | -0.09 | -25.054
-5 | -0.119 | 0.0067 | -0.091 | -17.75
-4.5 | -0.062 | 0.00657 | -0.091 | -9.456
-4 | -0.004 | 0.0064 | -0.092 | -0.675
-3.5 | 0.054 | 0.00605 | -0.093 | 8.961
-3 | 0.113 | 0.00589 | -0.094 | 19.232
-2.5 | 0.173 | 0.00576 | -0.095 | 29.992
-2 | 0.232 | 0.00568 | -0.096 | 40.947
-1.5 | 0.292 | 0.0055 | -0.096 | 53.127
-1 | 0.352 | 0.00542 | -0.097 | 65.014
-0.5 | 0.412 | 0.0036 | -0.098 | 114.387
0 | 0.471 | 0.00361 | -0.099 | 130.309
0.5 | 0.53 | 0.00365 | -0.1 | 145.42
1 | 0.589 | 0.00368 | -0.101 | 160.306
1.5 | 0.648 | 0.00373 | -0.101 | 173.637
2 | 0.705 | 0.00377 | -0.102 | 186.793
2.5 | 0.763 | 0.00355 | -0.103 | 214.791
3 | 0.819 | 0.00364 | -0.104 | 224.927
3.5 | 0.87 | 0.00935 | -0.104 | 93.026
4 | 0.924 | 0.00971 | -0.105 | 95.195
4.5 | 0.976 | 0.01008 | -0.105 | 96.842
5 | 1.026 | 0.01046 | -0.106 | 98.149
5.5 | 1.072 | 0.01082 | -0.107 | 99.062
6 | 1.114 | 0.01127 | -0.108 | 98.894
6.5 | 1.152 | 0.01174 | -0.108 | 98.141
7 | 1.186 | 0.01228 | -0.109 | 96.519
7.5 | 1.214 | 0.01288 | -0.11 | 94.209
8 | 1.236 | 0.01344 | -0.11 | 92.006
8.5 | 1.249 | 0.01411 | -0.111 | 88.551
9 | 1.249 | 0.01487 | -0.112 | 84.009
9.5 | 1.242 | 0.01558 | -0.112 | 79.707
10 | 1.226 | 0.01637 | -0.113 | 74.866
10.5 | 1.202 | 0.01722 | -0.113 | 69.776
11 | 1.17 | 0.01816 | -0.114 | 64.428
11.5 | 0.942 | 0.07116 | -0.066 | 13.231
12 | 0.903 | 0.07874 | -0.06 | 11.474
12.5 | 0.866 | 0.08552 | -0.056 | 10.126
13 | 0.828 | 0.09067 | -0.056 | 9.13
13.5 | 0.789 | 0.09585 | -0.057 | 8.233

## 66. Re 4M Mach 0.00 (2)
BIGFOIL.COM POLAR EXPORT
NACA66-511 a=0.8
NACA66-511 a=0.8 |  |  |  | Cl Max: | 1.6899 | at alpha= | 18.5 | deg
XFOIL ncrit=9 |  |  |  | L/D Max: | 185 | at alpha= | 2 | deg
Re: | 4000000 |  |  | Cd Min: | 0.0762 | at alpha= | 20 | deg
Mach: | 0 |  |  | Cl=0 at alpha= | -4.0573 | deg
|  |  |  | @ Cl=0.1, Cd= | 0.0056898
|  |  |  | @ Cl=0.4, Cd= | 0.0044319
|  |  |  | @ Cl=0.6, Cd= | 0.0034378
alpha (deg) | Cl | Cd | Cm | Cl/Cd
-17 | -0.9153 | 0.05938 | -0.1015 | -15.4143
-16.5 | -1.0401 | 0.03566 | -0.1166 | -29.1671
-16 | -1.0729 | 0.02999 | -0.1143 | -35.7753
-15.5 | -1.1129 | 0.02543 | -0.1062 | -43.7633
-15 | -1.1056 | 0.02201 | -0.1024 | -50.2317
-14.5 | -1.0753 | 0.02001 | -0.1005 | -53.7381
-14 | -1.0365 | 0.0186 | -0.0994 | -55.7258
-13.5 | -0.994 | 0.01745 | -0.0987 | -56.9628
-13 | -0.949 | 0.0164 | -0.0982 | -57.8659
-12.5 | -0.9008 | 0.01561 | -0.098 | -57.7066
-12 | -0.8521 | 0.0148 | -0.0978 | -57.5743
-11.5 | -0.8091 | 0.01302 | -0.097 | -62.1429
-11 | -0.7577 | 0.01237 | -0.097 | -61.253
-10.5 | -0.7051 | 0.01183 | -0.0973 | -59.6027
-10 | -0.6524 | 0.01126 | -0.0975 | -57.9396
-9.5 | -0.5994 | 0.01072 | -0.0977 | -55.9142
-9 | -0.5444 | 0.01046 | -0.0981 | -52.0459
-8.5 | -0.4896 | 0.01007 | -0.0986 | -48.6197
-8 | -0.4394 | 0.00883 | -0.0984 | -49.7622
-7.5 | -0.3841 | 0.00846 | -0.0988 | -45.4019
-7 | -0.3285 | 0.00812 | -0.0993 | -40.4557
-6 | -0.2171 | 0.00745 | -0.1003 | -29.1409
-5.5 | -0.1614 | 0.00711 | -0.1008 | -22.7004
-5 | -0.1066 | 0.0065 | -0.1011 | -16.4
-4.5 | -0.0502 | 0.00622 | -0.1016 | -8.0707
-4 | 0.0065 | 0.00605 | -0.1023 | 1.0744
-3.5 | 0.0636 | 0.00585 | -0.1029 | 10.8718
-3 | 0.1204 | 0.0056 | -0.1035 | 21.5
-2.5 | 0.1774 | 0.00546 | -0.1042 | 32.4908
-2 | 0.235 | 0.00534 | -0.105 | 44.0075
-1.5 | 0.2922 | 0.00518 | -0.1057 | 56.4093
-0.5 | 0.4046 | 0.0044 | -0.107 | 91.9545
0 | 0.4591 | 0.00359 | -0.1077 | 127.883
0.5 | 0.5157 | 0.00338 | -0.1084 | 152.574
1 | 0.573 | 0.0034 | -0.109 | 168.5294
1.5 | 0.6301 | 0.00348 | -0.1096 | 181.0632
2 | 0.6845 | 0.0037 | -0.1098 | 185
2.5 | 0.7211 | 0.00507 | -0.1066 | 142.2288
3 | 0.7567 | 0.00632 | -0.1033 | 119.731
3.5 | 0.7944 | 0.00735 | -0.1004 | 108.0816
4 | 0.8309 | 0.00835 | -0.0972 | 99.509
4.5 | 0.8756 | 0.00887 | -0.0956 | 98.7148
5 | 0.9218 | 0.00928 | -0.0941 | 99.3319
5.5 | 0.9669 | 0.00959 | -0.0925 | 100.8238
6.5 | 1.0453 | 0.01046 | -0.0869 | 99.9331
7 | 1.0864 | 0.01089 | -0.0847 | 99.7612
7.5 | 1.1256 | 0.01142 | -0.0822 | 98.5639
8.5 | 1.2048 | 0.01225 | -0.0775 | 98.351
9 | 1.2436 | 0.01292 | -0.0753 | 96.2539
9.5 | 1.2803 | 0.01375 | -0.0727 | 93.1127
10 | 1.319 | 0.01444 | -0.0707 | 91.3435
10.5 | 1.3558 | 0.01528 | -0.0683 | 88.7304
11 | 1.3896 | 0.01633 | -0.0657 | 85.0949
11.5 | 1.4247 | 0.01729 | -0.0633 | 82.4002
12 | 1.4557 | 0.01856 | -0.0605 | 78.4321
12.5 | 1.4874 | 0.01982 | -0.0579 | 75.0454
13 | 1.5161 | 0.02128 | -0.055 | 71.2453
13.5 | 1.5448 | 0.02277 | -0.0523 | 67.8437
14 | 1.5729 | 0.02432 | -0.0498 | 64.6752
14.5 | 1.5983 | 0.02611 | -0.047 | 61.2141
15 | 1.6208 | 0.02816 | -0.0442 | 57.5568
15.5 | 1.6419 | 0.03039 | -0.0415 | 54.0276
16 | 1.66 | 0.03294 | -0.0388 | 50.3947
16.5 | 1.6696 | 0.03643 | -0.0358 | 45.8304
17 | 1.6688 | 0.04111 | -0.0324 | 40.5935
17.5 | 1.6826 | 0.04447 | -0.0307 | 37.8367
18 | 1.6855 | 0.04917 | -0.0288 | 34.279
18.5 | 1.6899 | 0.05398 | -0.0277 | 31.306
19 | 1.6806 | 0.06081 | -0.027 | 27.6369
19.5 | 1.6756 | 0.06755 | -0.0274 | 24.8053
20 | 1.6612 | 0.0762 | -0.029 | 21.8005

## 67. Re 4M Mach 0.10 (1)
BIGFOIL.COM POLAR EXPORT
NACA66-511 a=0.8
NACA66-511 a=0.8 |  |  |  | Cl Max: | 1.247 | at alpha= | 8.5 | deg
JavaFoil+Calcfoil stall+Eppler ext transition |  |  |  | L/D Max: | 224.926 | at alpha= | 3 | deg
Re: | 4000000 |  |  | Cd Min: | 0.00355 | at alpha= | 2.5 | deg
Mach: | 0.1 |  |  | Cl=0 at alpha= | -3.9655 | deg
|  |  |  | @ Cl=0.1, Cd= | 0.0059397
|  |  |  | @ Cl=0.4, Cd= | 0.0040277
|  |  |  | @ Cl=0.6, Cd= | 0.0036867
alpha (deg) | Cl | Cd | Cm | Cl/Cd
-17 | -0.298 | 0.13806 | -0.033 | -2.161
-16.5 | -0.317 | 0.13058 | -0.033 | -2.424
-16 | -0.335 | 0.12607 | -0.033 | -2.657
-15.5 | -0.354 | 0.11953 | -0.033 | -2.958
-15 | -0.372 | 0.11433 | -0.034 | -3.253
-14.5 | -0.39 | 0.10775 | -0.034 | -3.616
-14 | -0.406 | 0.10182 | -0.034 | -3.991
-13.5 | -0.422 | 0.09619 | -0.035 | -4.384
-13 | -0.435 | 0.09074 | -0.035 | -4.792
-12.5 | -0.445 | 0.08687 | -0.035 | -5.124
-12 | -0.448 | 0.08037 | -0.036 | -5.572
-11.5 | -0.447 | 0.07655 | -0.036 | -5.842
-11 | -0.443 | 0.07166 | -0.037 | -6.184
-10.5 | -0.435 | 0.06649 | -0.037 | -6.546
-10 | -0.423 | 0.06193 | -0.038 | -6.834
-9.5 | -0.407 | 0.05827 | -0.039 | -6.983
-9 | -0.387 | 0.05367 | -0.04 | -7.204
-8.5 | -0.362 | 0.05022 | -0.042 | -7.211
-8 | -0.334 | 0.04726 | -0.043 | -7.057
-7.5 | -0.302 | 0.04414 | -0.046 | -6.836
-7 | -0.329 | 0.00762 | -0.088 | -43.126
-6.5 | -0.281 | 0.00743 | -0.089 | -37.785
-6 | -0.229 | 0.00719 | -0.089 | -31.893
-5.5 | -0.175 | 0.00694 | -0.09 | -25.211
-5 | -0.119 | 0.00673 | -0.091 | -17.752
-4.5 | -0.062 | 0.00657 | -0.092 | -9.488
-4 | -0.004 | 0.0064 | -0.093 | -0.678
-3.5 | 0.054 | 0.00607 | -0.094 | 8.97
-3 | 0.114 | 0.0059 | -0.094 | 19.288
-2.5 | 0.174 | 0.00574 | -0.095 | 30.262
-2 | 0.234 | 0.00565 | -0.096 | 41.308
-1.5 | 0.294 | 0.00553 | -0.097 | 53.054
-1 | 0.354 | 0.0054 | -0.098 | 65.639
-0.5 | 0.414 | 0.00361 | -0.099 | 114.606
0 | 0.473 | 0.00363 | -0.099 | 130.485
0.5 | 0.533 | 0.00366 | -0.1 | 145.553
1 | 0.592 | 0.00368 | -0.101 | 161.04
1.5 | 0.652 | 0.00373 | -0.102 | 174.67
2 | 0.709 | 0.0038 | -0.103 | 186.672
2.5 | 0.767 | 0.00355 | -0.103 | 215.803
3 | 0.823 | 0.00366 | -0.104 | 224.926
3.5 | 0.874 | 0.00941 | -0.104 | 92.944
4 | 0.928 | 0.00975 | -0.105 | 95.233
4.5 | 0.98 | 0.01013 | -0.106 | 96.73
5 | 1.031 | 0.01053 | -0.107 | 97.847
5.5 | 1.076 | 0.01089 | -0.107 | 98.886
6 | 1.118 | 0.01134 | -0.108 | 98.606
6.5 | 1.156 | 0.01185 | -0.109 | 97.493
7 | 1.188 | 0.01239 | -0.109 | 95.877
7.5 | 1.215 | 0.01292 | -0.11 | 94.096
8 | 1.236 | 0.01358 | -0.111 | 91.063
8.5 | 1.247 | 0.01425 | -0.111 | 87.506
9 | 1.244 | 0.01505 | -0.112 | 82.656
9.5 | 1.232 | 0.01577 | -0.113 | 78.133
10 | 1.212 | 0.01657 | -0.113 | 73.112
10.5 | 1.183 | 0.01747 | -0.114 | 67.687
11 | 1.138 | 0.01904 | -0.113 | 59.796
11.5 | 0.913 | 0.0741 | -0.061 | 12.314
12 | 0.873 | 0.07993 | -0.057 | 10.917
12.5 | 0.831 | 0.08691 | -0.055 | 9.562
13 | 0.789 | 0.09045 | -0.056 | 8.721
13.5 | 0.745 | 0.09706 | -0.055 | 7.672

## 68. Re 4M Mach 0.10 (2)
BIGFOIL.COM POLAR EXPORT
NACA66-511 a=0.8
NACA66-511 a=0.8 |  |  |  | Cl Max: | 1.6606 | at alpha= | 17.5 | deg
XFOIL ncrit=9 |  |  |  | L/D Max: | 186.081 | at alpha= | 2 | deg
Re: | 4000000 |  |  | Cd Min: | 0.0929 | at alpha= | 20 | deg
Mach: | 0.1 |  |  | Cl=0 at alpha= | -4.0569 | deg
|  |  |  | @ Cl=0.1, Cd= | 0.0057084
|  |  |  | @ Cl=0.4, Cd= | 0.0044904
|  |  |  | @ Cl=0.6, Cd= | 0.003433
alpha (deg) | Cl | Cd | Cm | Cl/Cd
-15.5 | -0.9028 | 0.04187 | -0.118 | -21.562
-15 | -1.0123 | 0.0299 | -0.1146 | -33.8562
-14.5 | -1.0459 | 0.02449 | -0.1069 | -42.7072
-14 | -1.0292 | 0.02109 | -0.104 | -48.8004
-13.5 | -0.9925 | 0.01933 | -0.1025 | -51.3451
-13 | -0.9512 | 0.01778 | -0.1014 | -53.4983
-12.5 | -0.9051 | 0.01664 | -0.1007 | -54.393
-12 | -0.8574 | 0.01561 | -0.1002 | -54.9263
-11.5 | -0.8118 | 0.01414 | -0.0995 | -57.4116
-11 | -0.7635 | 0.01287 | -0.099 | -59.324
-10.5 | -0.7103 | 0.01228 | -0.099 | -57.842
-10 | -0.6571 | 0.01168 | -0.0991 | -56.2586
-9.5 | -0.6036 | 0.0111 | -0.0991 | -54.3784
-9 | -0.5482 | 0.01076 | -0.0995 | -50.948
-8.5 | -0.4931 | 0.01032 | -0.0998 | -47.781
-8 | -0.4424 | 0.00904 | -0.0995 | -48.9381
-7.5 | -0.387 | 0.00857 | -0.0998 | -45.1575
-7 | -0.3308 | 0.00824 | -0.1002 | -40.1456
-6.5 | -0.2748 | 0.0079 | -0.1006 | -34.7848
-6 | -0.2186 | 0.00752 | -0.1011 | -29.0691
-5.5 | -0.1625 | 0.00717 | -0.1015 | -22.6639
-5 | -0.1072 | 0.00657 | -0.1018 | -16.3166
-4.5 | -0.0506 | 0.00624 | -0.1023 | -8.109
-4 | 0.0065 | 0.00606 | -0.1029 | 1.0726
-3.5 | 0.064 | 0.00586 | -0.1036 | 10.9215
-3 | 0.121 | 0.00562 | -0.1041 | 21.5302
-2.5 | 0.1785 | 0.00546 | -0.1048 | 32.6923
-2 | 0.2364 | 0.00534 | -0.1056 | 44.2697
-1.5 | 0.2939 | 0.00518 | -0.1063 | 56.7375
-1 | 0.3513 | 0.00505 | -0.1069 | 69.5644
-0.5 | 0.407 | 0.00441 | -0.1076 | 92.2902
0 | 0.4618 | 0.0036 | -0.1083 | 128.2778
0.5 | 0.5187 | 0.00338 | -0.109 | 153.4615
1 | 0.5764 | 0.0034 | -0.1096 | 169.5294
1.5 | 0.6337 | 0.00348 | -0.1103 | 182.0977
2 | 0.6885 | 0.0037 | -0.1104 | 186.0811
2.5 | 0.7248 | 0.00509 | -0.1071 | 142.3969
3 | 0.76 | 0.00635 | -0.1037 | 119.685
3.5 | 0.7973 | 0.00739 | -0.1006 | 107.889
4 | 0.8331 | 0.00841 | -0.0972 | 99.0606
4.5 | 0.8782 | 0.00891 | -0.0955 | 98.5634
5 | 0.924 | 0.00933 | -0.0939 | 99.0354
5.5 | 0.9669 | 0.00963 | -0.0917 | 100.405
6.5 | 1.0464 | 0.01054 | -0.0861 | 99.2789
7 | 1.088 | 0.01099 | -0.0839 | 98.9991
7.5 | 1.127 | 0.01156 | -0.0813 | 97.4913
8.5 | 1.2073 | 0.01241 | -0.0766 | 97.2844
9 | 1.2461 | 0.01312 | -0.0742 | 94.9771
9.5 | 1.2832 | 0.01395 | -0.0716 | 91.9857
10 | 1.3224 | 0.01468 | -0.0695 | 90.0817
10.5 | 1.3585 | 0.0156 | -0.0669 | 87.0833
11 | 1.3928 | 0.01667 | -0.0642 | 83.5513
11.5 | 1.4278 | 0.01771 | -0.0617 | 80.6211
12 | 1.4557 | 0.01928 | -0.0582 | 75.5031
12.5 | 1.487 | 0.02061 | -0.0555 | 72.1494
13 | 1.5187 | 0.02195 | -0.0529 | 69.1891
13.5 | 1.5464 | 0.02359 | -0.05 | 65.5532
14 | 1.573 | 0.02535 | -0.0471 | 62.0513
14.5 | 1.5974 | 0.0273 | -0.0442 | 58.5128
15 | 1.6182 | 0.02965 | -0.0412 | 54.5767
15.5 | 1.6343 | 0.03246 | -0.0381 | 50.3481
16 | 1.644 | 0.03602 | -0.0347 | 45.6413
16.5 | 1.647 | 0.04037 | -0.0315 | 40.7976
17 | 1.6537 | 0.04458 | -0.0291 | 37.0951
17.5 | 1.6606 | 0.04892 | -0.0273 | 33.9452
18 | 1.6564 | 0.05486 | -0.0259 | 30.1932
18.5 | 1.6517 | 0.06125 | -0.0253 | 26.9665
19 | 1.6314 | 0.07036 | -0.0261 | 23.1865
19.5 | 1.6118 | 0.08019 | -0.0285 | 20.0998
20 | 1.5808 | 0.0929 | -0.0333 | 17.0161

## 69. Re 4M Mach 0.25 (1)
BIGFOIL.COM POLAR EXPORT
NACA66-511 a=0.8
NACA66-511 a=0.8 |  |  |  | Cl Max: | 1.227 | at alpha= | 8 | deg
JavaFoil+Calcfoil stall+Eppler ext transition |  |  |  | L/D Max: | 228.222 | at alpha= | 3 | deg
Re: | 4000000 |  |  | Cd Min: | 0.0035 | at alpha= | 1.5 | deg
Mach: | 0.25 |  |  | Cl=0 at alpha= | -3.9667 | deg
|  |  |  | @ Cl=0.1, Cd= | 0.0059685
|  |  |  | @ Cl=0.4, Cd= | 0.00437
|  |  |  | @ Cl=0.6, Cd= | 0.09956
alpha (deg) | Cl | Cd | Cm | Cl/Cd
-15 | -0.063 | 0.11292 | -0.036 | -0.562
-14.5 | -0.061 | 0.10776 | -0.036 | -0.562
-14 | -0.12 | 0.10703 | -0.036 | -1.122
-13.5 | -0.189 | 0.10004 | -0.036 | -1.887
-13 | -0.24 | 0.09386 | -0.036 | -2.559
-12.5 | -0.284 | 0.08929 | -0.037 | -3.179
-12 | -0.314 | 0.08508 | -0.037 | -3.691
-11.5 | -0.339 | 0.07884 | -0.037 | -4.295
-11 | -0.357 | 0.07552 | -0.037 | -4.729
-10.5 | -0.369 | 0.06984 | -0.038 | -5.285
-10 | -0.374 | 0.06452 | -0.038 | -5.8
-9.5 | -0.372 | 0.06097 | -0.039 | -6.106
-9 | -0.363 | 0.05646 | -0.039 | -6.435
-8.5 | -0.348 | 0.05242 | -0.04 | -6.631
-8 | -0.326 | 0.049 | -0.041 | -6.65
-7.5 | -0.298 | 0.04561 | -0.043 | -6.542
-7 | -0.266 | 0.04275 | -0.045 | -6.218
-6.5 | -0.284 | 0.0075 | -0.091 | -37.825
-6 | -0.233 | 0.00732 | -0.092 | -31.803
-5.5 | -0.178 | 0.00707 | -0.093 | -25.234
-5 | -0.122 | 0.00687 | -0.094 | -17.757
-4.5 | -0.064 | 0.00665 | -0.094 | -9.599
-4 | -0.004 | 0.00631 | -0.095 | -0.705
-3.5 | 0.056 | 0.00612 | -0.096 | 9.126
-3 | 0.117 | 0.00591 | -0.097 | 19.774
-2.5 | 0.178 | 0.0058 | -0.098 | 30.746
-2 | 0.24 | 0.00564 | -0.099 | 42.506
-1.5 | 0.302 | 0.00556 | -0.1 | 54.291
-1 | 0.364 | 0.00545 | -0.1 | 66.765
-0.5 | 0.425 | 0.00362 | -0.101 | 117.565
0 | 0.486 | 0.00363 | -0.102 | 133.789
0.5 | 0.547 | 0.00368 | -0.103 | 148.87
1 | 0.608 | 0.00372 | -0.104 | 163.492
1.5 | 0.669 | 0.0035 | -0.105 | 191.474
2 | 0.728 | 0.00354 | -0.105 | 205.43
2.5 | 0.787 | 0.0036 | -0.106 | 218.68
3 | 0.845 | 0.0037 | -0.107 | 228.222
3.5 | 0.897 | 0.00967 | -0.107 | 92.69
4 | 0.951 | 0.01003 | -0.108 | 94.824
4.5 | 1.004 | 0.01047 | -0.109 | 95.925
5 | 1.055 | 0.01092 | -0.109 | 96.545
5.5 | 1.099 | 0.01126 | -0.11 | 97.579
6 | 1.138 | 0.01183 | -0.111 | 96.26
6.5 | 1.172 | 0.01237 | -0.112 | 94.742
7 | 1.199 | 0.01299 | -0.112 | 92.236
7.5 | 1.217 | 0.01368 | -0.113 | 88.994
8 | 1.227 | 0.01441 | -0.114 | 85.146
8.5 | 1.22 | 0.01516 | -0.114 | 80.478
9 | 1.193 | 0.01604 | -0.115 | 74.407
9.5 | 1.15 | 0.01702 | -0.115 | 67.592
10 | 0.903 | 0.06237 | -0.063 | 14.472
10.5 | 0.841 | 0.06977 | -0.057 | 12.049
11 | 0.771 | 0.07711 | -0.053 | 9.997
11.5 | 0.694 | 0.08344 | -0.053 | 8.311
12 | 0.609 | 0.08925 | -0.053 | 6.824
12.5 | 0.518 | 0.09395 | -0.053 | 5.518
13 | 0.422 | 0.09956 | -0.054 | 4.243

## 70. Re 4M Mach 0.25 (2)
BIGFOIL.COM POLAR EXPORT
NACA66-511 a=0.8
NACA66-511 a=0.8 |  |  |  | Cl Max: | 1.5326 | at alpha= | 14 | deg
XFOIL ncrit=9 |  |  |  | L/D Max: | 190.536 | at alpha= | 2 | deg
Re: | 4000000 |  |  | Cd Min: | 0.22892 | at alpha= | 19 | deg
Mach: | 0.25 |  |  | Cl=0 at alpha= | -4.0554 | deg
|  |  |  | @ Cl=0.1, Cd= | 0.0058463
|  |  |  | @ Cl=0.4, Cd= | 0.0046346
|  |  |  | @ Cl=0.6, Cd= | 0.0034469
alpha (deg) | Cl | Cd | Cm | Cl/Cd
-14.5 | -0.3251 | 0.14458 | -0.0664 | -2.2486
-14 | -0.3177 | 0.1349 | -0.0706 | -2.3551
-13.5 | -0.314 | 0.12473 | -0.0748 | -2.5174
-12.5 | -0.2945 | 0.10946 | -0.0828 | -2.6905
-12 | -0.278 | 0.1037 | -0.0862 | -2.6808
-11.5 | -0.2753 | 0.0951 | -0.0903 | -2.8948
-11 | -0.2814 | 0.08522 | -0.0946 | -3.302
-10.5 | -0.3028 | 0.07352 | -0.1005 | -4.1186
-9.5 | -0.6095 | 0.01633 | -0.109 | -37.3239
-9 | -0.5558 | 0.01509 | -0.1083 | -36.8323
-8.5 | -0.505 | 0.01324 | -0.1074 | -38.142
-8 | -0.4511 | 0.01191 | -0.1068 | -37.8757
-7.5 | -0.4004 | 0.00979 | -0.1058 | -40.8989
-7 | -0.3433 | 0.00902 | -0.1056 | -38.0599
-6.5 | -0.2847 | 0.00851 | -0.1056 | -33.4548
-6 | -0.2261 | 0.00808 | -0.1057 | -27.9827
-5.5 | -0.1682 | 0.00755 | -0.1057 | -22.2781
-5 | -0.1097 | 0.00711 | -0.106 | -15.429
-4.5 | -0.053 | 0.0064 | -0.1059 | -8.2812
-4 | 0.0066 | 0.00616 | -0.1065 | 1.0714
-3.5 | 0.0659 | 0.00595 | -0.107 | 11.0756
-3 | 0.1251 | 0.00577 | -0.1075 | 21.6811
-2.5 | 0.1845 | 0.0055 | -0.1082 | 33.5455
-2 | 0.2441 | 0.00537 | -0.1089 | 45.4562
-1.5 | 0.3033 | 0.00523 | -0.1095 | 57.9924
-1 | 0.3629 | 0.0051 | -0.1103 | 71.1569
0 | 0.4769 | 0.00367 | -0.1117 | 129.9455
0.5 | 0.5352 | 0.00343 | -0.1123 | 156.035
1 | 0.5949 | 0.00344 | -0.113 | 172.936
1.5 | 0.6541 | 0.00352 | -0.1136 | 185.8239
2 | 0.7107 | 0.00373 | -0.1137 | 190.5362
2.5 | 0.7454 | 0.00518 | -0.1097 | 143.8996
3 | 0.7775 | 0.00652 | -0.1053 | 119.2485
3.5 | 0.8113 | 0.00763 | -0.1011 | 106.3303
4 | 0.844 | 0.00868 | -0.0966 | 97.235
4.5 | 0.8846 | 0.00911 | -0.0934 | 97.1021
5 | 0.9256 | 0.00958 | -0.0903 | 96.618
5.5 | 0.9692 | 0.00999 | -0.0878 | 97.017
6 | 1.0107 | 0.01056 | -0.0849 | 95.7102
6.5 | 1.0539 | 0.01106 | -0.0824 | 95.2893
7 | 1.0968 | 0.01162 | -0.0798 | 94.389
7.5 | 1.1361 | 0.01236 | -0.0767 | 91.9175
8 | 1.1777 | 0.0127 | -0.0738 | 92.7323
8.5 | 1.2203 | 0.0134 | -0.0714 | 91.0672
9 | 1.2583 | 0.01438 | -0.0682 | 87.5035
9.5 | 1.2994 | 0.01523 | -0.0656 | 85.3185
10 | 1.3358 | 0.01639 | -0.0622 | 81.5009
10.5 | 1.3721 | 0.0176 | -0.059 | 77.9602
11 | 1.4062 | 0.01902 | -0.0555 | 73.9327
11.5 | 1.4338 | 0.02098 | -0.0512 | 68.3413
12 | 1.4625 | 0.02292 | -0.0473 | 63.8089
12.5 | 1.4895 | 0.02507 | -0.0434 | 59.4136
13 | 1.5113 | 0.02775 | -0.0392 | 54.4613
13.5 | 1.5258 | 0.03118 | -0.0348 | 48.9352
14 | 1.5326 | 0.03548 | -0.0303 | 43.1962
14.5 | 1.5292 | 0.04089 | -0.0259 | 37.3979
15 | 1.5077 | 0.04854 | -0.0221 | 31.061
15.5 | 1.4772 | 0.05786 | -0.02 | 25.5306
16 | 1.4391 | 0.06926 | -0.0206 | 20.7782
16.5 | 1.4017 | 0.08219 | -0.0244 | 17.0544
17 | 1.3586 | 0.09819 | -0.0322 | 13.8364
17.5 | 1.3177 | 0.11615 | -0.0433 | 11.3448
18 | 1.2756 | 0.13695 | -0.0571 | 9.3143
18.5 | 1.1791 | 0.17186 | -0.0784 | 6.8608
19 | 1.043 | 0.22892 | -0.1109 | 4.5562

## 71. Re 4M Mach 0.50 (1)
BIGFOIL.COM POLAR EXPORT
NACA66-511 a=0.8
NACA66-511 a=0.8 |  |  |  | Cl Max: | 1.263 | at alpha= | 20 | deg
JavaFoil+Calcfoil stall+Eppler ext transition |  |  |  | L/D Max: | 206.096 | at alpha= | 2.5 | deg
Re: | 4000000 |  |  | Cd Min: | 0.00332 | at alpha= | 1 | deg
Mach: | 0.5 |  |  | Cl=0 at alpha= | -3.9627 | deg
|  |  |  | @ Cl=0.1, Cd= | 0.0063091
|  |  |  | @ Cl=0.4, Cd= | 0.005103
|  |  |  | @ Cl=0.6, Cd= | 0.0035635
alpha (deg) | Cl | Cd | Cm | Cl/Cd
-20 | -0.868 | 0.16079 | -0.043 | -5.397
-19.5 | -0.841 | 0.15547 | -0.043 | -5.411
-19 | -0.815 | 0.15074 | -0.043 | -5.406
-18.5 | -0.789 | 0.14891 | -0.044 | -5.299
-18 | -0.761 | 0.14395 | -0.044 | -5.29
-17.5 | -0.733 | 0.13888 | -0.043 | -5.279
-17 | -0.707 | 0.13356 | -0.043 | -5.29
-16.5 | -0.68 | 0.13089 | -0.043 | -5.194
-16 | -0.653 | 0.12652 | -0.044 | -5.163
-15.5 | -0.627 | 0.11719 | -0.045 | -5.347
-15 | -0.599 | 0.11301 | -0.044 | -5.302
-14.5 | -0.572 | 0.10575 | -0.044 | -5.408
-14 | -0.545 | 0.0984 | -0.044 | -5.541
-13.5 | -0.518 | 0.08985 | -0.045 | -5.768
-13 | -0.491 | 0.08373 | -0.046 | -5.87
-12.5 | -0.465 | 0.07847 | -0.046 | -5.919
-12 | -0.438 | 0.07371 | -0.047 | -5.939
-11.5 | -0.409 | 0.08574 | -0.044 | -4.773
-11 | -0.382 | 0.07659 | -0.044 | -4.991
-10.5 | -0.355 | 0.06864 | -0.046 | -5.178
-10 | -0.328 | 0.06308 | -0.046 | -5.206
-9.5 | -0.301 | 0.05848 | -0.047 | -5.154
-9 | -0.274 | 0.05439 | -0.048 | -5.043
-8.5 | -0.247 | 0.0508 | -0.05 | -4.869
-8 | -0.219 | 0.05933 | -0.044 | -3.695
-7.5 | -0.192 | 0.05164 | -0.044 | -3.719
-7 | -0.165 | 0.04636 | -0.046 | -3.559
-6.5 | -0.138 | 0.04291 | -0.047 | -3.214
-6 | -0.17 | 0.04059 | -0.047 | -4.199
-5.5 | -0.145 | 0.03817 | -0.046 | -3.796
-5 | -0.104 | 0.03521 | -0.052 | -2.948
-4.5 | -0.069 | 0.00656 | -0.105 | -10.514
-4 | -0.005 | 0.0067 | -0.106 | -0.728
-3.5 | 0.062 | 0.00646 | -0.107 | 9.558
-3 | 0.13 | 0.00619 | -0.108 | 20.966
-2.5 | 0.198 | 0.00594 | -0.109 | 33.424
-2 | 0.268 | 0.00554 | -0.11 | 48.335
-1.5 | 0.337 | 0.0054 | -0.111 | 62.394
-1 | 0.407 | 0.00507 | -0.112 | 80.334
-0.5 | 0.476 | 0.00524 | -0.113 | 90.753
0 | 0.543 | 0.00353 | -0.114 | 153.74
0.5 | 0.611 | 0.00357 | -0.115 | 171.055
1 | 0.679 | 0.00332 | -0.116 | 204.405
1.5 | 0.747 | 0.00406 | -0.117 | 184.131
2 | 0.811 | 0.00416 | -0.118 | 195.139
2.5 | 0.876 | 0.00425 | -0.119 | 206.096
3 | 0.933 | 0.01034 | -0.119 | 90.212
3.5 | 0.992 | 0.01085 | -0.119 | 91.497
4 | 1.049 | 0.01139 | -0.12 | 92.135
4.5 | 1.101 | 0.01203 | -0.121 | 91.531
5 | 1.145 | 0.01272 | -0.122 | 90.028
5.5 | 1.169 | 0.01343 | -0.123 | 87.06
6 | 1.162 | 0.01439 | -0.123 | 80.783
6.5 | 1.077 | 0.01565 | -0.124 | 68.839
7 | 0.588 | 0.04808 | -0.056 | 12.23
7.5 | 0.748 | 0.01672 | -0.125 | 44.768
8 | 0.641 | 0.05319 | -0.06 | 12.057
8.5 | 0.667 | 0.05996 | -0.057 | 11.119
9 | 0.843 | 0.01933 | -0.128 | 43.596
9.5 | 0.871 | 0.02056 | -0.128 | 42.354
10 | 0.748 | 0.06652 | -0.067 | 11.237
10.5 | 0.772 | 0.07449 | -0.063 | 10.363
11 | 0.798 | 0.08621 | -0.064 | 9.256
11.5 | 0.825 | 0.07695 | -0.068 | 10.726
12 | 0.851 | 0.08377 | -0.068 | 10.154
12.5 | 0.876 | 0.09205 | -0.068 | 9.516
13 | 0.903 | 0.09962 | -0.071 | 9.065
13.5 | 0.928 | 0.1024 | -0.071 | 9.065
14 | 0.954 | 0.10583 | -0.072 | 9.011
14.5 | 0.98 | 0.11009 | -0.073 | 8.898
15 | 1.009 | 0.11752 | -0.079 | 8.586
15.5 | 1.032 | 0.12148 | -0.077 | 8.495
16 | 1.057 | 0.12441 | -0.078 | 8.5
16.5 | 1.086 | 0.13097 | -0.082 | 8.292
17 | 1.116 | 0.13404 | -0.087 | 8.327
17.5 | 1.136 | 0.1377 | -0.083 | 8.247
18 | 1.161 | 0.14667 | -0.084 | 7.916
18.5 | 1.19 | 0.14517 | -0.088 | 8.2
19 | 1.222 | 0.15245 | -0.093 | 8.016
19.5 | 1.238 | 0.15588 | -0.088 | 7.943
20 | 1.263 | 0.16186 | -0.089 | 7.806

## 72. Re 4M Mach 0.50 (2)
BIGFOIL.COM POLAR EXPORT
NACA66-511 a=0.8
NACA66-511 a=0.8 |  |  |  | Cl Max: | 1.2351 | at alpha= | 9 | deg
XFOIL ncrit=9 |  |  |  | L/D Max: | 210.338 | at alpha= | 2 | deg
Re: | 4000000 |  |  | Cd Min: | 0.24165 | at alpha= | -20 | deg
Mach: | 0.5 |  |  | Cl=0 at alpha= | -4.0636 | deg
|  |  |  | @ Cl=0.1, Cd= | 0.0063871
|  |  |  | @ Cl=0.4, Cd= | 0.0053262
|  |  |  | @ Cl=0.6, Cd= | 0.003657
alpha (deg) | Cl | Cd | Cm | Cl/Cd
-20 | -0.5395 | 0.24165 | -0.0213 | -2.2326
-19.5 | -0.518 | 0.2338 | -0.026 | -2.2156
-19 | -0.4959 | 0.2259 | -0.031 | -2.1952
-18.5 | -0.4741 | 0.21812 | -0.0358 | -2.1736
-18 | -0.4528 | 0.21008 | -0.0405 | -2.1554
-17.5 | -0.4314 | 0.20217 | -0.0452 | -2.1338
-17 | -0.4105 | 0.19443 | -0.05 | -2.1113
-16.5 | -0.3881 | 0.18709 | -0.0548 | -2.0744
-16 | -0.3683 | 0.17864 | -0.0593 | -2.0617
-15.5 | -0.3466 | 0.17091 | -0.0637 | -2.028
-15 | -0.3272 | 0.16332 | -0.0682 | -2.0034
-14.5 | -0.3073 | 0.15553 | -0.0727 | -1.9758
-14 | -0.2887 | 0.14751 | -0.0771 | -1.9572
-13.5 | -0.2714 | 0.13942 | -0.0815 | -1.9466
-13 | -0.2562 | 0.13103 | -0.0858 | -1.9553
-12.5 | -0.2437 | 0.12232 | -0.0901 | -1.9923
-12 | -0.222 | 0.11635 | -0.094 | -1.908
-11.5 | -0.2067 | 0.10894 | -0.098 | -1.8974
-11 | -0.196 | 0.10084 | -0.1021 | -1.9437
-10.5 | -0.1866 | 0.09286 | -0.106 | -2.0095
-10 | -0.1792 | 0.085 | -0.11 | -2.1082
-9.5 | -0.1694 | 0.07805 | -0.1138 | -2.1704
-9 | -0.1559 | 0.07221 | -0.1169 | -2.159
-8.5 | -0.1541 | 0.06469 | -0.1207 | -2.3821
-8 | -0.1554 | 0.05719 | -0.1249 | -2.7173
-7.5 | -0.1741 | 0.04838 | -0.1317 | -3.5986
-7 | -0.1947 | 0.04092 | -0.1329 | -4.7581
-6.5 | -0.1979 | 0.03259 | -0.1329 | -6.0724
-6 | -0.1867 | 0.02432 | -0.1312 | -7.6768
-5.5 | -0.1532 | 0.01814 | -0.1289 | -8.4454
-5 | -0.1118 | 0.01177 | -0.1263 | -9.4987
-4 | 0.0076 | 0.00704 | -0.1232 | 1.0795
-3.5 | 0.0753 | 0.00653 | -0.1229 | 11.5314
-3 | 0.1427 | 0.00614 | -0.1229 | 23.241
-2.5 | 0.2102 | 0.0058 | -0.1231 | 36.2414
-2 | 0.2783 | 0.00556 | -0.1237 | 50.054
-1.5 | 0.3462 | 0.00543 | -0.1243 | 63.7569
-1 | 0.4136 | 0.0053 | -0.125 | 78.0377
-0.5 | 0.4802 | 0.00499 | -0.1258 | 96.2325
0 | 0.5437 | 0.00403 | -0.1266 | 134.9132
0.5 | 0.6086 | 0.0036 | -0.1272 | 169.0556
1 | 0.677 | 0.00364 | -0.128 | 185.989
1.5 | 0.7443 | 0.00371 | -0.1285 | 200.6199
2 | 0.8098 | 0.00385 | -0.1284 | 210.3377
2.5 | 0.8292 | 0.00553 | -0.1196 | 149.9458
3 | 0.8299 | 0.00699 | -0.107 | 118.7268
3.5 | 0.8338 | 0.00862 | -0.0957 | 96.7285
4 | 0.8523 | 0.01025 | -0.0875 | 83.1512
4.5 | 0.8998 | 0.01097 | -0.0841 | 82.0237
5 | 0.9487 | 0.0117 | -0.0807 | 81.0855
5.5 | 0.9975 | 0.01249 | -0.0773 | 79.8639
6 | 1.0432 | 0.01349 | -0.0731 | 77.3314
6.5 | 1.0904 | 0.0145 | -0.069 | 75.2
7 | 1.1351 | 0.01572 | -0.0644 | 72.2074
7.5 | 1.1743 | 0.01731 | -0.0588 | 67.8394
8 | 1.2089 | 0.01923 | -0.0525 | 62.8653
8.5 | 1.2187 | 0.02327 | -0.0436 | 52.3722
9 | 1.2351 | 0.0301 | -0.0365 | 41.0332
9.5 | 1.2216 | 0.03765 | -0.029 | 32.4462
10 | 1.1844 | 0.04693 | -0.0228 | 25.2376
10.5 | 1.1462 | 0.05683 | -0.0199 | 20.1689
11 | 1.1061 | 0.06843 | -0.021 | 16.164
11.5 | 1.0674 | 0.0821 | -0.0265 | 13.0012
12 | 1.0338 | 0.09822 | -0.0367 | 10.5254
12.5 | 1.0133 | 0.1162 | -0.0491 | 8.7203
13 | 0.9985 | 0.13316 | -0.0597 | 7.4985
13.5 | 0.9887 | 0.14813 | -0.0687 | 6.6745
14 | 0.9856 | 0.16199 | -0.077 | 6.0843

## 73. Re 5M Mach 0.00 (1)
BIGFOIL.COM POLAR EXPORT
NACA66-511 a=0.8
NACA66-511 a=0.8 |  |  |  | Cl Max: | 1.251 | at alpha= | 9 | deg
JavaFoil+Calcfoil stall+Eppler ext transition |  |  |  | L/D Max: | 193.327 | at alpha= | 2 | deg
Re: | 5000000 |  |  | Cd Min: | 0.00347 | at alpha= | -0.5 | deg
Mach: | 0 |  |  | Cl=0 at alpha= | -3.9655 | deg
|  |  |  | @ Cl=0.1, Cd= | 0.0057627
|  |  |  | @ Cl=0.4, Cd= | 0.003818
|  |  |  | @ Cl=0.6, Cd= | 0.0035575
alpha (deg) | Cl | Cd | Cm | Cl/Cd
-17.5 | -0.325 | 0.14175 | -0.032 | -2.294
-17 | -0.341 | 0.13641 | -0.033 | -2.5
-16.5 | -0.357 | 0.12923 | -0.033 | -2.765
-16 | -0.373 | 0.12213 | -0.033 | -3.058
-15.5 | -0.39 | 0.11605 | -0.034 | -3.357
-15 | -0.405 | 0.1104 | -0.034 | -3.67
-14.5 | -0.42 | 0.10444 | -0.034 | -4.022
-14 | -0.434 | 0.0989 | -0.035 | -4.386
-13.5 | -0.446 | 0.09365 | -0.035 | -4.761
-13 | -0.456 | 0.08879 | -0.035 | -5.134
-12.5 | -0.463 | 0.08445 | -0.035 | -5.481
-12 | -0.463 | 0.07843 | -0.036 | -5.901
-11.5 | -0.46 | 0.0748 | -0.036 | -6.144
-11 | -0.453 | 0.06976 | -0.037 | -6.494
-10.5 | -0.443 | 0.065 | -0.039 | -6.817
-10 | -0.429 | 0.06048 | -0.04 | -7.099
-9.5 | -0.411 | 0.05702 | -0.041 | -7.214
-9 | -0.39 | 0.05258 | -0.042 | -7.413
-8.5 | -0.365 | 0.04872 | -0.045 | -7.486
-8 | -0.339 | 0.04261 | -0.053 | -7.953
-7.5 | -0.373 | 0.00756 | -0.086 | -49.342
-7 | -0.328 | 0.00737 | -0.087 | -44.528
-6.5 | -0.28 | 0.00712 | -0.088 | -39.345
-6 | -0.228 | 0.00689 | -0.089 | -33.136
-5.5 | -0.174 | 0.00671 | -0.09 | -26.01
-5 | -0.119 | 0.00652 | -0.091 | -18.242
-4.5 | -0.062 | 0.00635 | -0.091 | -9.775
-4 | -0.004 | 0.00617 | -0.092 | -0.7
-3.5 | 0.054 | 0.00602 | -0.093 | 9.006
-3 | 0.113 | 0.00569 | -0.094 | 19.917
-2.5 | 0.173 | 0.00554 | -0.095 | 31.201
-2 | 0.232 | 0.00545 | -0.096 | 42.661
-1.5 | 0.292 | 0.00529 | -0.096 | 55.176
-1 | 0.352 | 0.00521 | -0.097 | 67.617
-0.5 | 0.412 | 0.00347 | -0.098 | 118.799
0 | 0.471 | 0.00351 | -0.099 | 134.016
0.5 | 0.53 | 0.00354 | -0.1 | 149.59
1 | 0.589 | 0.00355 | -0.101 | 166.154
1.5 | 0.648 | 0.00359 | -0.101 | 180.351
2 | 0.705 | 0.00365 | -0.102 | 193.327
2.5 | 0.762 | 0.00404 | -0.103 | 188.857
3 | 0.818 | 0.00459 | -0.104 | 178.15
3.5 | 0.871 | 0.00901 | -0.104 | 96.64
4 | 0.925 | 0.00936 | -0.105 | 98.829
4.5 | 0.977 | 0.0097 | -0.106 | 100.738
5 | 1.027 | 0.01007 | -0.106 | 101.989
5.5 | 1.073 | 0.0105 | -0.107 | 102.18
6 | 1.115 | 0.01083 | -0.108 | 102.951
6.5 | 1.153 | 0.01129 | -0.108 | 102.169
7 | 1.186 | 0.01181 | -0.109 | 100.43
7.5 | 1.215 | 0.01239 | -0.11 | 98.051
8 | 1.237 | 0.01292 | -0.11 | 95.776
8.5 | 1.25 | 0.01356 | -0.111 | 92.214
9 | 1.251 | 0.01429 | -0.112 | 87.493
9.5 | 1.243 | 0.01496 | -0.112 | 83.053
10 | 1.227 | 0.01573 | -0.113 | 77.99
10.5 | 1.203 | 0.01655 | -0.113 | 72.673
11 | 1.172 | 0.01745 | -0.114 | 67.154
11.5 | 1.129 | 0.01907 | -0.114 | 59.181
12 | 0.906 | 0.0765 | -0.064 | 11.847
12.5 | 0.868 | 0.0832 | -0.059 | 10.426
13 | 0.829 | 0.08998 | -0.058 | 9.211
13.5 | 0.79 | 0.09303 | -0.058 | 8.488
14 | 0.75 | 0.10023 | -0.057 | 7.478

## 74. Re 5M Mach 0.00 (2)
BIGFOIL.COM POLAR EXPORT
NACA66-511 a=0.8
NACA66-511 a=0.8 |  |  |  | Cl Max: | 1.738 | at alpha= | 18.5 | deg
XFOIL ncrit=9 |  |  |  | L/D Max: | 190 | at alpha= | 1.5 | deg
Re: | 5000000 |  |  | Cd Min: | 0.06639 | at alpha= | 20 | deg
Mach: | 0 |  |  | Cl=0 at alpha= | -4.0508 | deg
|  |  |  | @ Cl=0.1, Cd= | 0.0054492
|  |  |  | @ Cl=0.4, Cd= | 0.0044361
|  |  |  | @ Cl=0.6, Cd= | 0.0032904
alpha (deg) | Cl | Cd | Cm | Cl/Cd
-17.5 | -1.0941 | 0.03862 | -0.1164 | -28.3299
-16.5 | -1.1596 | 0.02696 | -0.1124 | -43.0119
-16 | -1.1685 | 0.02458 | -0.106 | -47.5386
-15.5 | -1.1487 | 0.02256 | -0.103 | -50.9176
-15 | -1.1218 | 0.02053 | -0.1008 | -54.642
-14.5 | -1.0936 | 0.01815 | -0.0987 | -60.2534
-14 | -1.0545 | 0.0166 | -0.0976 | -63.5241
-13.5 | -1.0099 | 0.01551 | -0.097 | -65.1128
-13 | -0.963 | 0.01458 | -0.0967 | -66.0494
-12.5 | -0.9139 | 0.01385 | -0.0965 | -65.9856
-12 | -0.8639 | 0.01316 | -0.0964 | -65.6459
-11.5 | -0.8144 | 0.01224 | -0.0963 | -66.5359
-11 | -0.7652 | 0.01118 | -0.0961 | -68.4436
-10.5 | -0.7129 | 0.01058 | -0.0962 | -67.3819
-10 | -0.6596 | 0.01008 | -0.0965 | -65.4365
-9.5 | -0.6057 | 0.00958 | -0.0968 | -63.2255
-9 | -0.551 | 0.00921 | -0.0972 | -59.8263
-8.5 | -0.4957 | 0.00895 | -0.0977 | -55.3855
-8 | -0.44 | 0.00867 | -0.0982 | -50.7497
-7.5 | -0.3877 | 0.00773 | -0.0982 | -50.1552
-7 | -0.3321 | 0.00741 | -0.0987 | -44.8178
-6.5 | -0.276 | 0.00711 | -0.0993 | -38.8186
-6 | -0.2202 | 0.00681 | -0.0998 | -32.3348
-5.5 | -0.1639 | 0.0065 | -0.1004 | -25.2154
-5 | -0.1073 | 0.00629 | -0.101 | -17.0588
-4.5 | -0.0513 | 0.00588 | -0.1014 | -8.7245
-4 | 0.0058 | 0.00569 | -0.1021 | 1.0193
-3.5 | 0.0627 | 0.00554 | -0.1028 | 11.3177
-3 | 0.1202 | 0.0054 | -0.1035 | 22.2593
-2.5 | 0.1774 | 0.00519 | -0.1042 | 34.1811
-2 | 0.2347 | 0.00509 | -0.1049 | 46.11
-1.5 | 0.2922 | 0.00496 | -0.1057 | 58.9113
-1 | 0.3494 | 0.00486 | -0.1063 | 71.893
-0.5 | 0.4055 | 0.00439 | -0.1071 | 92.369
0 | 0.461 | 0.00379 | -0.1078 | 121.6359
0.5 | 0.5165 | 0.00321 | -0.1085 | 160.9034
1.5 | 0.6308 | 0.00332 | -0.1098 | 190
2.5 | 0.7152 | 0.00538 | -0.1056 | 132.9368
3.5 | 0.7938 | 0.00736 | -0.1004 | 107.8533
4 | 0.8347 | 0.00817 | -0.098 | 102.1665
4.5 | 0.8828 | 0.00854 | -0.097 | 103.3724
5.5 | 0.9773 | 0.00924 | -0.0946 | 105.7684
6 | 1.0185 | 0.00963 | -0.0921 | 105.7632
6.5 | 1.0592 | 0.00998 | -0.0896 | 106.1323
7 | 1.099 | 0.01043 | -0.0871 | 105.3691
7.5 | 1.1379 | 0.01097 | -0.0845 | 103.7284
8 | 1.1787 | 0.01141 | -0.0823 | 103.3041
9 | 1.2552 | 0.01235 | -0.0773 | 101.6356
9.5 | 1.2942 | 0.01299 | -0.075 | 99.6305
10 | 1.3327 | 0.01369 | -0.0729 | 97.3484
10.5 | 1.3686 | 0.01456 | -0.0703 | 93.9973
11 | 1.4041 | 0.01545 | -0.0679 | 90.8803
11.5 | 1.439 | 0.01641 | -0.0654 | 87.6904
12 | 1.4696 | 0.01768 | -0.0624 | 83.1222
12.5 | 1.5019 | 0.01882 | -0.0598 | 79.8034
13 | 1.534 | 0.02002 | -0.0574 | 76.6234
13.5 | 1.5634 | 0.02141 | -0.0547 | 73.022
14 | 1.5907 | 0.02297 | -0.0519 | 69.2512
14.5 | 1.6177 | 0.02457 | -0.0492 | 65.8405
15 | 1.6394 | 0.02665 | -0.0462 | 61.5159
15.5 | 1.6556 | 0.02925 | -0.0428 | 56.6017
16 | 1.6739 | 0.03173 | -0.0399 | 52.7545
16.5 | 1.6917 | 0.03434 | -0.0374 | 49.2632
17 | 1.7066 | 0.03731 | -0.035 | 45.7411
17.5 | 1.7223 | 0.0403 | -0.0329 | 42.737
18 | 1.7308 | 0.04419 | -0.0309 | 39.1672
18.5 | 1.738 | 0.04837 | -0.0292 | 35.9314
19 | 1.7374 | 0.05374 | -0.0279 | 32.3297
19.5 | 1.7363 | 0.05943 | -0.0273 | 29.2159
20 | 1.7288 | 0.06639 | -0.0274 | 26.0401

## 75. Re 5M Mach 0.10 (1)
BIGFOIL.COM POLAR EXPORT
NACA66-511 a=0.8
NACA66-511 a=0.8 |  |  |  | Cl Max: | 1.248 | at alpha= | 8.5 | deg
JavaFoil+Calcfoil stall+Eppler ext transition |  |  |  | L/D Max: | 195.008 | at alpha= | 2 | deg
Re: | 5000000 |  |  | Cd Min: | 0.00348 | at alpha= | -0.5 | deg
Mach: | 0.1 |  |  | Cl=0 at alpha= | -3.9655 | deg
|  |  |  | @ Cl=0.1, Cd= | 0.0057793
|  |  |  | @ Cl=0.4, Cd= | 0.0038883
|  |  |  | @ Cl=0.6, Cd= | 0.0035667
alpha (deg) | Cl | Cd | Cm | Cl/Cd
-17 | -0.298 | 0.13631 | -0.033 | -2.19
-16.5 | -0.317 | 0.13069 | -0.033 | -2.423
-16 | -0.335 | 0.12299 | -0.033 | -2.724
-15.5 | -0.354 | 0.11827 | -0.034 | -2.99
-15 | -0.372 | 0.11214 | -0.034 | -3.317
-14.5 | -0.39 | 0.10568 | -0.034 | -3.688
-14 | -0.406 | 0.09984 | -0.035 | -4.071
-13.5 | -0.422 | 0.09421 | -0.035 | -4.476
-13 | -0.435 | 0.08967 | -0.035 | -4.851
-12.5 | -0.445 | 0.08518 | -0.035 | -5.227
-12 | -0.448 | 0.07903 | -0.036 | -5.669
-11.5 | -0.447 | 0.07541 | -0.036 | -5.932
-11 | -0.443 | 0.07064 | -0.037 | -6.274
-10.5 | -0.435 | 0.06567 | -0.038 | -6.631
-10 | -0.424 | 0.0606 | -0.039 | -6.989
-9.5 | -0.407 | 0.05735 | -0.04 | -7.102
-9 | -0.387 | 0.05295 | -0.042 | -7.31
-8.5 | -0.363 | 0.04916 | -0.045 | -7.385
-8 | -0.336 | 0.04519 | -0.048 | -7.424
-7.5 | -0.373 | 0.00757 | -0.087 | -49.319
-7 | -0.329 | 0.00737 | -0.088 | -44.604
-6.5 | -0.281 | 0.00712 | -0.089 | -39.422
-6 | -0.229 | 0.00693 | -0.089 | -33.05
-5.5 | -0.175 | 0.00671 | -0.09 | -26.086
-5 | -0.119 | 0.0065 | -0.091 | -18.37
-4.5 | -0.062 | 0.00634 | -0.092 | -9.838
-4 | -0.004 | 0.00617 | -0.093 | -0.704
-3.5 | 0.054 | 0.00604 | -0.094 | 9.021
-3 | 0.114 | 0.0057 | -0.094 | 19.982
-2.5 | 0.174 | 0.00551 | -0.095 | 31.485
-2 | 0.234 | 0.00543 | -0.096 | 43.042
-1.5 | 0.294 | 0.00533 | -0.097 | 55.095
-1 | 0.354 | 0.00523 | -0.098 | 67.748
-0.5 | 0.414 | 0.00348 | -0.099 | 119.02
0 | 0.473 | 0.0035 | -0.099 | 135.166
0.5 | 0.533 | 0.00353 | -0.1 | 150.875
1 | 0.592 | 0.00356 | -0.101 | 166.285
1.5 | 0.652 | 0.00361 | -0.102 | 180.389
2 | 0.709 | 0.00363 | -0.103 | 195.008
2.5 | 0.766 | 0.00406 | -0.103 | 188.555
3 | 0.822 | 0.00427 | -0.104 | 192.638
3.5 | 0.875 | 0.00905 | -0.105 | 96.67
4 | 0.929 | 0.0094 | -0.105 | 98.866
4.5 | 0.981 | 0.00976 | -0.106 | 100.57
5 | 1.032 | 0.01012 | -0.107 | 101.912
5.5 | 1.077 | 0.01049 | -0.107 | 102.735
6 | 1.119 | 0.01092 | -0.108 | 102.497
6.5 | 1.157 | 0.0114 | -0.109 | 101.426
7 | 1.189 | 0.0119 | -0.11 | 99.896
7.5 | 1.216 | 0.01242 | -0.11 | 97.929
8 | 1.237 | 0.01305 | -0.111 | 94.809
8.5 | 1.248 | 0.01369 | -0.112 | 91.121
9 | 1.245 | 0.01447 | -0.112 | 86.076
9.5 | 1.234 | 0.01516 | -0.113 | 81.373
10 | 1.213 | 0.01594 | -0.113 | 76.103
10.5 | 1.184 | 0.01679 | -0.114 | 70.503
11 | 1.146 | 0.01783 | -0.114 | 64.291
11.5 | 0.918 | 0.07083 | -0.067 | 12.957
12 | 0.874 | 0.07869 | -0.06 | 11.108
12.5 | 0.832 | 0.08592 | -0.057 | 9.681
13 | 0.789 | 0.08886 | -0.058 | 8.884
13.5 | 0.745 | 0.09651 | -0.057 | 7.721

## 76. Re 5M Mach 0.10 (2)
BIGFOIL.COM POLAR EXPORT
NACA66-511 a=0.8
NACA66-511 a=0.8 |  |  |  | Cl Max: | 1.7101 | at alpha= | 18.5 | deg
XFOIL ncrit=9 |  |  |  | L/D Max: | 191.114 | at alpha= | 1.5 | deg
Re: | 5000000 |  |  | Cd Min: | 0.07846 | at alpha= | 20 | deg
Mach: | 0.1 |  |  | Cl=0 at alpha= | -4.0496 | deg
|  |  |  | @ Cl=0.1, Cd= | 0.0054562
|  |  |  | @ Cl=0.4, Cd= | 0.0044571
|  |  |  | @ Cl=0.6, Cd= | 0.0032779
alpha (deg) | Cl | Cd | Cm | Cl/Cd
-16 | -1.0303 | 0.03406 | -0.1193 | -30.2496
-15.5 | -1.0771 | 0.02819 | -0.1145 | -38.2086
-15 | -1.0942 | 0.02454 | -0.1076 | -44.5884
-14.5 | -1.0749 | 0.02182 | -0.1046 | -49.2621
-14 | -1.0498 | 0.01897 | -0.1021 | -55.34
-13.5 | -1.0132 | 0.0169 | -0.1006 | -59.9527
-13 | -0.9688 | 0.01558 | -0.0997 | -62.1823
-12.5 | -0.9207 | 0.0146 | -0.0991 | -63.0616
-12 | -0.8711 | 0.01373 | -0.0988 | -63.445
-11.5 | -0.8195 | 0.01301 | -0.0986 | -62.99
-11 | -0.7707 | 0.01176 | -0.0981 | -65.5357
-10.5 | -0.7189 | 0.01093 | -0.098 | -65.7731
-10 | -0.6651 | 0.01037 | -0.0981 | -64.1369
-9.5 | -0.6106 | 0.00984 | -0.0982 | -62.0528
-9 | -0.5554 | 0.00941 | -0.0985 | -59.0223
-8.5 | -0.4997 | 0.00911 | -0.0989 | -54.8518
-8 | -0.4435 | 0.00878 | -0.0993 | -50.5125
-7.5 | -0.3907 | 0.00784 | -0.0992 | -49.8342
-7 | -0.3345 | 0.00749 | -0.0996 | -44.6595
-6.5 | -0.278 | 0.00719 | -0.1001 | -38.6648
-6 | -0.2217 | 0.00687 | -0.1006 | -32.2707
-5.5 | -0.165 | 0.00654 | -0.1011 | -25.2294
-5 | -0.1081 | 0.00632 | -0.1016 | -17.1044
-4.5 | -0.0517 | 0.0059 | -0.1021 | -8.7627
-4 | 0.0057 | 0.00571 | -0.1028 | 0.99825
-3 | 0.1209 | 0.0054 | -0.1041 | 22.3889
-2.5 | 0.1784 | 0.0052 | -0.1048 | 34.3077
-2 | 0.2361 | 0.0051 | -0.1055 | 46.2941
-1.5 | 0.294 | 0.00496 | -0.1063 | 59.2742
-1 | 0.3514 | 0.00487 | -0.1069 | 72.1561
-0.5 | 0.4079 | 0.00439 | -0.1077 | 92.9157
0 | 0.4637 | 0.00381 | -0.1084 | 121.706
0.5 | 0.5196 | 0.00322 | -0.1091 | 161.3665
1 | 0.5771 | 0.00325 | -0.1098 | 177.5692
1.5 | 0.6345 | 0.00332 | -0.1104 | 191.1145
2.5 | 0.7188 | 0.0054 | -0.1061 | 133.1111
3.5 | 0.7966 | 0.00741 | -0.1005 | 107.5034
4 | 0.8375 | 0.00821 | -0.0981 | 102.0097
4.5 | 0.8856 | 0.00859 | -0.0969 | 103.0966
5.5 | 0.9794 | 0.00929 | -0.0942 | 105.4252
6 | 1.0186 | 0.00968 | -0.0912 | 105.2273
6.5 | 1.0599 | 0.01006 | -0.0887 | 105.3579
7 | 1.1002 | 0.01052 | -0.0862 | 104.5817
7.5 | 1.1398 | 0.01107 | -0.0836 | 102.963
8 | 1.181 | 0.01153 | -0.0814 | 102.4284
8.5 | 1.2194 | 0.01181 | -0.0787 | 103.2515
9.5 | 1.2976 | 0.01318 | -0.074 | 98.4522
10 | 1.3356 | 0.01394 | -0.0716 | 95.8106
10.5 | 1.3708 | 0.0149 | -0.0688 | 92
11 | 1.4076 | 0.01577 | -0.0664 | 89.2581
11.5 | 1.4409 | 0.01688 | -0.0635 | 85.3614
12 | 1.4728 | 0.01814 | -0.0606 | 81.1907
12.5 | 1.5055 | 0.01934 | -0.0579 | 77.8438
13 | 1.5361 | 0.02069 | -0.0551 | 74.2436
13.5 | 1.5651 | 0.0222 | -0.0522 | 70.5
14 | 1.5917 | 0.02392 | -0.0492 | 66.5426
14.5 | 1.6176 | 0.02571 | -0.0464 | 62.9172
15 | 1.6353 | 0.02825 | -0.0428 | 57.8867
15.5 | 1.6516 | 0.03098 | -0.0395 | 53.3118
16 | 1.671 | 0.0335 | -0.0368 | 49.8806
16.5 | 1.686 | 0.03654 | -0.0341 | 46.1412
17 | 1.697 | 0.04007 | -0.0315 | 42.3509
17.5 | 1.7075 | 0.04385 | -0.0293 | 38.9396
18 | 1.7098 | 0.04867 | -0.0273 | 35.1305
18.5 | 1.7101 | 0.05404 | -0.026 | 31.6451
19 | 1.7013 | 0.06089 | -0.0253 | 27.9405
19.5 | 1.6886 | 0.06882 | -0.0258 | 24.5365
20 | 1.6688 | 0.07846 | -0.0279 | 21.2694

## 77. Re 5M Mach 0.25 (1)
BIGFOIL.COM POLAR EXPORT
NACA66-511 a=0.8
NACA66-511 a=0.8 |  |  |  | Cl Max: | 1.228 | at alpha= | 8 | deg
JavaFoil+Calcfoil stall+Eppler ext transition |  |  |  | L/D Max: | 198.907 | at alpha= | 2 | deg
Re: | 5000000 |  |  | Cd Min: | 0.00351 | at alpha= | -0.5 | deg
Mach: | 0.25 |  |  | Cl=0 at alpha= | -3.9667 | deg
|  |  |  | @ Cl=0.1, Cd= | 0.0057546
|  |  |  | @ Cl=0.4, Cd= | 0.0042272
|  |  |  | @ Cl=0.6, Cd= | 0.09804
alpha (deg) | Cl | Cd | Cm | Cl/Cd
-15 | -0.063 | 0.11384 | -0.036 | -0.557
-14.5 | -0.061 | 0.10688 | -0.036 | -0.567
-14 | -0.12 | 0.1057 | -0.036 | -1.136
-13.5 | -0.189 | 0.09778 | -0.036 | -1.931
-13 | -0.24 | 0.09238 | -0.037 | -2.601
-12.5 | -0.284 | 0.08799 | -0.037 | -3.227
-12 | -0.314 | 0.08291 | -0.037 | -3.788
-11.5 | -0.339 | 0.07765 | -0.038 | -4.363
-11 | -0.357 | 0.07408 | -0.038 | -4.821
-10.5 | -0.369 | 0.06865 | -0.038 | -5.378
-10 | -0.374 | 0.06397 | -0.039 | -5.852
-9.5 | -0.372 | 0.06018 | -0.039 | -6.188
-9 | -0.363 | 0.05567 | -0.04 | -6.528
-8.5 | -0.348 | 0.05186 | -0.041 | -6.707
-8 | -0.326 | 0.04819 | -0.043 | -6.769
-7.5 | -0.299 | 0.04512 | -0.044 | -6.62
-7 | -0.267 | 0.04163 | -0.048 | -6.407
-6.5 | -0.284 | 0.00726 | -0.091 | -39.065
-6 | -0.233 | 0.00706 | -0.092 | -32.945
-5.5 | -0.178 | 0.00682 | -0.093 | -26.156
-5 | -0.122 | 0.00663 | -0.094 | -18.398
-4.5 | -0.064 | 0.00644 | -0.094 | -9.908
-4 | -0.004 | 0.00625 | -0.095 | -0.712
-3.5 | 0.056 | 0.00587 | -0.096 | 9.513
-3 | 0.117 | 0.00571 | -0.097 | 20.461
-2.5 | 0.178 | 0.00559 | -0.098 | 31.905
-2 | 0.24 | 0.00547 | -0.099 | 43.825
-1.5 | 0.302 | 0.00535 | -0.1 | 56.432
-1 | 0.364 | 0.00526 | -0.1 | 69.228
-0.5 | 0.425 | 0.00351 | -0.101 | 121.301
0 | 0.486 | 0.00354 | -0.102 | 137.437
0.5 | 0.547 | 0.00357 | -0.103 | 153.185
1 | 0.608 | 0.00358 | -0.104 | 170.021
1.5 | 0.67 | 0.00362 | -0.105 | 185.046
2 | 0.728 | 0.00366 | -0.106 | 198.907
2.5 | 0.787 | 0.00417 | -0.106 | 188.422
3 | 0.844 | 0.00547 | -0.107 | 154.304
3.5 | 0.897 | 0.0093 | -0.107 | 96.458
4 | 0.952 | 0.00967 | -0.108 | 98.481
4.5 | 1.005 | 0.01008 | -0.109 | 99.65
5 | 1.055 | 0.01052 | -0.11 | 100.301
5.5 | 1.1 | 0.01083 | -0.11 | 101.574
6 | 1.139 | 0.01137 | -0.111 | 100.253
6.5 | 1.173 | 0.0119 | -0.112 | 98.58
7 | 1.2 | 0.01248 | -0.112 | 96.092
7.5 | 1.218 | 0.01315 | -0.113 | 92.641
8 | 1.228 | 0.01384 | -0.114 | 88.672
8.5 | 1.221 | 0.01457 | -0.114 | 83.791
9 | 1.194 | 0.0154 | -0.115 | 77.528
9.5 | 1.152 | 0.01639 | -0.116 | 70.276
10 | 1.091 | 0.01735 | -0.116 | 62.885
10.5 | 0.841 | 0.06817 | -0.058 | 12.341
11 | 0.771 | 0.07565 | -0.054 | 10.194
11.5 | 0.694 | 0.08229 | -0.053 | 8.43
12 | 0.609 | 0.08813 | -0.054 | 6.912
12.5 | 0.519 | 0.09346 | -0.054 | 5.548
13 | 0.423 | 0.09804 | -0.054 | 4.31

## 78. Re 5M Mach 0.25 (2)
BIGFOIL.COM POLAR EXPORT
NACA66-511 a=0.8
NACA66-511 a=0.8 |  |  |  | Cl Max: | 1.557 | at alpha= | 14.5 | deg
XFOIL ncrit=9 |  |  |  | L/D Max: | 195.522 | at alpha= | 1.5 | deg
Re: | 5000000 |  |  | Cd Min: | 0.21868 | at alpha= | 19.5 | deg
Mach: | 0.25 |  |  | Cl=0 at alpha= | -4.0457 | deg
|  |  |  | @ Cl=0.1, Cd= | 0.0055106
|  |  |  | @ Cl=0.4, Cd= | 0.004631
|  |  |  | @ Cl=0.6, Cd= | 0.0032851
alpha (deg) | Cl | Cd | Cm | Cl/Cd
-15 | -0.3504 | 0.14781 | -0.063 | -2.3706
-14.5 | -0.3406 | 0.13914 | -0.0672 | -2.4479
-14 | -0.3254 | 0.13233 | -0.0711 | -2.459
-13.5 | -0.3205 | 0.1227 | -0.0756 | -2.6121
-13 | -0.3166 | 0.11341 | -0.0802 | -2.7916
-12.5 | -0.3029 | 0.10699 | -0.0838 | -2.8311
-12 | -0.2922 | 0.10013 | -0.0874 | -2.9182
-11.5 | -0.295 | 0.09064 | -0.0919 | -3.2546
-10 | -0.6768 | 0.01533 | -0.1089 | -44.1487
-9.5 | -0.6326 | 0.0124 | -0.1073 | -51.0161
-9 | -0.575 | 0.01166 | -0.1067 | -49.3139
-8.5 | -0.5173 | 0.01095 | -0.1062 | -47.242
-8 | -0.4605 | 0.01004 | -0.1057 | -45.8665
-7.5 | -0.4023 | 0.00946 | -0.1055 | -42.5264
-7 | -0.3482 | 0.00806 | -0.1049 | -43.201
-6.5 | -0.2892 | 0.00766 | -0.1049 | -37.7546
-6 | -0.23 | 0.0073 | -0.1051 | -31.5068
-5.5 | -0.1715 | 0.00685 | -0.1052 | -25.0365
-5 | -0.1125 | 0.0065 | -0.1055 | -17.3077
-4.5 | -0.0537 | 0.00608 | -0.1058 | -8.8322
-4 | 0.0054 | 0.00581 | -0.1063 | 0.92943
-3.5 | 0.0651 | 0.00561 | -0.1069 | 11.6043
-3 | 0.1248 | 0.00544 | -0.1075 | 22.9412
-2.5 | 0.1842 | 0.00525 | -0.1081 | 35.0857
-2 | 0.2439 | 0.00513 | -0.1088 | 47.5439
-1.5 | 0.3037 | 0.00499 | -0.1096 | 60.8617
-1 | 0.3629 | 0.00491 | -0.1103 | 73.9104
-0.5 | 0.4214 | 0.00447 | -0.111 | 94.2729
0 | 0.4787 | 0.00387 | -0.1118 | 123.6951
0.5 | 0.5363 | 0.00324 | -0.1125 | 165.5247
1 | 0.5957 | 0.00328 | -0.1132 | 181.6159
1.5 | 0.655 | 0.00335 | -0.1138 | 195.5224
2 | 0.7022 | 0.00418 | -0.1122 | 167.9904
2.5 | 0.7383 | 0.00549 | -0.1085 | 134.4809
3 | 0.7741 | 0.00665 | -0.1048 | 116.406
3.5 | 0.8112 | 0.00763 | -0.1012 | 106.3172
4 | 0.8508 | 0.00841 | -0.098 | 101.1653
4.5 | 0.8969 | 0.00881 | -0.0959 | 101.8048
5 | 0.9386 | 0.00915 | -0.0928 | 102.5792
5.5 | 0.9806 | 0.00959 | -0.0899 | 102.2523
6 | 1.023 | 0.01008 | -0.0871 | 101.4881
6.5 | 1.0668 | 0.01054 | -0.0847 | 101.2144
7 | 1.1086 | 0.01113 | -0.0819 | 99.6047
8 | 1.193 | 0.01233 | -0.0765 | 96.7559
8.5 | 1.2319 | 0.01279 | -0.0732 | 96.3174
9 | 1.2735 | 0.01356 | -0.0705 | 93.9159
9.5 | 1.313 | 0.01446 | -0.0675 | 90.8022
10 | 1.351 | 0.01549 | -0.0644 | 87.2176
10.5 | 1.3879 | 0.01664 | -0.0611 | 83.4075
11 | 1.4191 | 0.0182 | -0.057 | 77.9725
11.5 | 1.4529 | 0.01965 | -0.0535 | 73.9389
12 | 1.4832 | 0.02143 | -0.0496 | 69.2114
12.5 | 1.5126 | 0.02332 | -0.0459 | 64.8628
13 | 1.536 | 0.02578 | -0.0416 | 59.5811
13.5 | 1.5549 | 0.0287 | -0.0373 | 54.1777
14 | 1.5565 | 0.03336 | -0.0319 | 46.6577
14.5 | 1.557 | 0.03828 | -0.0274 | 40.674
15 | 1.5217 | 0.04714 | -0.0225 | 32.2804
15.5 | 1.4851 | 0.05699 | -0.02 | 26.059
16 | 1.4526 | 0.06745 | -0.0202 | 21.536
16.5 | 1.4154 | 0.08005 | -0.0234 | 17.6814
17 | 1.371 | 0.09591 | -0.0308 | 14.2947
17.5 | 1.3322 | 0.11308 | -0.0412 | 11.781
18 | 1.2885 | 0.13384 | -0.055 | 9.6272
18.5 | 1.1946 | 0.16804 | -0.0761 | 7.109
19 | 1.1551 | 0.18932 | -0.0897 | 6.1013
19.5 | 1.0993 | 0.21868 | -0.1075 | 5.027

## 79. Re 5M Mach 0.50 (1)
BIGFOIL.COM POLAR EXPORT
NACA66-511 a=0.8
NACA66-511 a=0.8 |  |  |  | Cl Max: | 1.264 | at alpha= | 20 | deg
JavaFoil+Calcfoil stall+Eppler ext transition |  |  |  | L/D Max: | 230.506 | at alpha= | 1.5 | deg
Re: | 5000000 |  |  | Cd Min: | 0.00324 | at alpha= | 1.5 | deg
Mach: | 0.5 |  |  | Cl=0 at alpha= | -3.9627 | deg
|  |  |  | @ Cl=0.1, Cd= | 0.0060859
|  |  |  | @ Cl=0.4, Cd= | 0.00513
|  |  |  | @ Cl=0.6, Cd= | 0.0034252
alpha (deg) | Cl | Cd | Cm | Cl/Cd
-20 | -0.868 | 0.15629 | -0.043 | -5.554
-19.5 | -0.841 | 0.15263 | -0.043 | -5.513
-19 | -0.815 | 0.14796 | -0.044 | -5.509
-18.5 | -0.789 | 0.14795 | -0.045 | -5.335
-18 | -0.762 | 0.1408 | -0.044 | -5.412
-17.5 | -0.734 | 0.13511 | -0.043 | -5.43
-17 | -0.707 | 0.12992 | -0.043 | -5.441
-16.5 | -0.68 | 0.12719 | -0.044 | -5.348
-16 | -0.654 | 0.12286 | -0.044 | -5.32
-15.5 | -0.627 | 0.11441 | -0.045 | -5.48
-15 | -0.6 | 0.10945 | -0.045 | -5.478
-14.5 | -0.572 | 0.10458 | -0.044 | -5.473
-14 | -0.546 | 0.0954 | -0.045 | -5.719
-13.5 | -0.519 | 0.08873 | -0.046 | -5.848
-13 | -0.492 | 0.08275 | -0.047 | -5.948
-12.5 | -0.465 | 0.07645 | -0.048 | -6.086
-12 | -0.439 | 0.07181 | -0.05 | -6.112
-11.5 | -0.409 | 0.08437 | -0.044 | -4.853
-11 | -0.382 | 0.07447 | -0.045 | -5.136
-10.5 | -0.356 | 0.06705 | -0.046 | -5.303
-10 | -0.329 | 0.06235 | -0.047 | -5.27
-9.5 | -0.302 | 0.05754 | -0.048 | -5.24
-9 | -0.275 | 0.05327 | -0.051 | -5.16
-8.5 | -0.248 | 0.04921 | -0.054 | -5.045
-8 | -0.219 | 0.05784 | -0.045 | -3.791
-7.5 | -0.192 | 0.05077 | -0.045 | -3.784
-7 | -0.165 | 0.04618 | -0.046 | -3.574
-6.5 | -0.138 | 0.04265 | -0.048 | -3.236
-6 | -0.171 | 0.0401 | -0.047 | -4.253
-5.5 | -0.145 | 0.03777 | -0.047 | -3.839
-5 | -0.104 | 0.03439 | -0.055 | -3.026
-4.5 | -0.069 | 0.00665 | -0.105 | -10.379
-4 | -0.005 | 0.00646 | -0.106 | -0.755
-3.5 | 0.062 | 0.00622 | -0.107 | 9.921
-3 | 0.13 | 0.00598 | -0.108 | 21.687
-2.5 | 0.198 | 0.00573 | -0.109 | 34.643
-2 | 0.268 | 0.00559 | -0.11 | 47.836
-1.5 | 0.337 | 0.00549 | -0.111 | 61.393
-1 | 0.407 | 0.00509 | -0.112 | 79.964
-0.5 | 0.476 | 0.00507 | -0.113 | 93.792
0 | 0.543 | 0.0034 | -0.114 | 159.723
0.5 | 0.611 | 0.00343 | -0.115 | 178.33
1 | 0.679 | 0.00348 | -0.116 | 195.474
1.5 | 0.747 | 0.00324 | -0.117 | 230.506
2 | 0.811 | 0.00398 | -0.118 | 203.74
2.5 | 0.874 | 0.00534 | -0.118 | 163.893
3 | 0.933 | 0.01009 | -0.119 | 92.503
3.5 | 0.993 | 0.01045 | -0.119 | 95.081
4 | 1.05 | 0.01095 | -0.12 | 95.908
4.5 | 1.102 | 0.01157 | -0.121 | 95.246
5 | 1.146 | 0.01225 | -0.122 | 93.609
5.5 | 1.17 | 0.01292 | -0.123 | 90.551
6 | 1.163 | 0.01382 | -0.123 | 84.148
6.5 | 1.078 | 0.01506 | -0.124 | 71.573
7 | 0.589 | 0.04722 | -0.058 | 12.466
7.5 | 0.75 | 0.01648 | -0.126 | 45.49
8 | 0.642 | 0.05242 | -0.062 | 12.248
8.5 | 0.667 | 0.05906 | -0.058 | 11.29
9 | 0.843 | 0.01865 | -0.128 | 45.229
9.5 | 0.873 | 0.01995 | -0.128 | 43.781
10 | 0.751 | 0.06427 | -0.073 | 11.685
10.5 | 0.772 | 0.07414 | -0.064 | 10.418
11 | 0.798 | 0.08341 | -0.065 | 9.568
11.5 | 0.831 | 0.07394 | -0.077 | 11.238
12 | 0.852 | 0.08146 | -0.071 | 10.463
12.5 | 0.877 | 0.08989 | -0.07 | 9.757
13 | 0.904 | 0.09586 | -0.072 | 9.428
13.5 | 0.929 | 0.0996 | -0.072 | 9.325
14 | 0.954 | 0.10297 | -0.072 | 9.266
14.5 | 0.982 | 0.10861 | -0.076 | 9.037
15 | 1.011 | 0.11445 | -0.081 | 8.837
15.5 | 1.032 | 0.1164 | -0.077 | 8.867
16 | 1.058 | 0.12215 | -0.078 | 8.662
16.5 | 1.088 | 0.12651 | -0.084 | 8.598
17 | 1.12 | 0.13109 | -0.09 | 8.541
17.5 | 1.136 | 0.13411 | -0.083 | 8.471
18 | 1.161 | 0.14103 | -0.084 | 8.235
18.5 | 1.195 | 0.14126 | -0.091 | 8.462
19 | 1.229 | 0.14452 | -0.097 | 8.503
19.5 | 1.239 | 0.15201 | -0.089 | 8.151
20 | 1.264 | 0.1578 | -0.09 | 8.012

## 80. Re 5M Mach 0.50 (2)
BIGFOIL.COM POLAR EXPORT
NACA66-511 a=0.8
NACA66-511 a=0.8 |  |  |  | Cl Max: | 1.2511 | at alpha= | 9 | deg
XFOIL ncrit=9 |  |  |  | L/D Max: | 212.564 | at alpha= | 1.5 | deg
Re: | 5000000 |  |  | Cd Min: | 0.24196 | at alpha= | -20 | deg
Mach: | 0.5 |  |  | Cl=0 at alpha= | -4.0556 | deg
|  |  |  | @ Cl=0.1, Cd= | 0.0059525
|  |  |  | @ Cl=0.4, Cd= | 0.0050721
|  |  |  | @ Cl=0.6, Cd= | 0.0035134
alpha (deg) | Cl | Cd | Cm | Cl/Cd
-20 | -0.5401 | 0.24196 | -0.021 | -2.2322
-19.5 | -0.5181 | 0.23401 | -0.0259 | -2.214
-19 | -0.4963 | 0.22614 | -0.0308 | -2.1947
-18.5 | -0.4742 | 0.21832 | -0.0357 | -2.172
-18 | -0.4525 | 0.21022 | -0.0405 | -2.1525
-17.5 | -0.4316 | 0.20253 | -0.0454 | -2.131
-17 | -0.4107 | 0.1943 | -0.0501 | -2.1137
-16 | -0.3711 | 0.17691 | -0.0593 | -2.0977
-15.5 | -0.346 | 0.17089 | -0.0639 | -2.0247
-15 | -0.328 | 0.16251 | -0.0685 | -2.0183
-14.5 | -0.3081 | 0.15486 | -0.0729 | -1.9895
-14 | -0.2902 | 0.14675 | -0.0773 | -1.9775
-13.5 | -0.2754 | 0.1379 | -0.0818 | -1.9971
-13 | -0.2574 | 0.13032 | -0.0861 | -1.9751
-12.5 | -0.2429 | 0.12202 | -0.0905 | -1.9907
-12 | -0.2283 | 0.11418 | -0.0948 | -1.9995
-11.5 | -0.2125 | 0.10715 | -0.0987 | -1.9832
-11 | -0.2007 | 0.09953 | -0.1027 | -2.0165
-10.5 | -0.1863 | 0.09257 | -0.1065 | -2.0125
-10 | -0.1791 | 0.08452 | -0.1106 | -2.119
-9.5 | -0.1728 | 0.07699 | -0.1143 | -2.2444
-9 | -0.1684 | 0.06968 | -0.1183 | -2.4168
-8.5 | -0.1663 | 0.06242 | -0.1221 | -2.6642
-8 | -0.1666 | 0.05522 | -0.1264 | -3.017
-7.5 | -0.191 | 0.04689 | -0.1322 | -4.0734
-7 | -0.2046 | 0.03958 | -0.1332 | -5.1693
-6.5 | -0.2021 | 0.03192 | -0.133 | -6.3315
-6 | -0.1892 | 0.02377 | -0.1311 | -7.9596
-5.5 | -0.1659 | 0.01539 | -0.128 | -10.7797
-5 | -0.1191 | 0.01009 | -0.1256 | -11.8038
-4.5 | -0.0583 | 0.00778 | -0.1241 | -7.4936
-4 | 0.0073 | 0.00682 | -0.1232 | 1.0704
-3.5 | 0.0735 | 0.00608 | -0.1226 | 12.0888
-3 | 0.1421 | 0.00575 | -0.1228 | 24.713
-2.5 | 0.2106 | 0.00553 | -0.1232 | 38.0832
-2 | 0.2783 | 0.0053 | -0.1237 | 52.5094
-1.5 | 0.3464 | 0.00519 | -0.1244 | 66.7437
-1 | 0.4146 | 0.00504 | -0.1252 | 82.2619
-0.5 | 0.4817 | 0.00484 | -0.126 | 99.5248
0 | 0.5462 | 0.00414 | -0.1268 | 131.9324
0.5 | 0.6106 | 0.00339 | -0.1275 | 180.118
1 | 0.6787 | 0.00343 | -0.1283 | 197.8717
1.5 | 0.7461 | 0.00351 | -0.1288 | 212.5641
2 | 0.8047 | 0.00395 | -0.1275 | 203.7215
2.5 | 0.8162 | 0.00583 | -0.1173 | 140
3 | 0.8187 | 0.00717 | -0.105 | 114.1841
3.5 | 0.8311 | 0.00865 | -0.0953 | 96.0809
4 | 0.8613 | 0.00986 | -0.089 | 87.3529
4.5 | 0.9101 | 0.01052 | -0.0857 | 86.5114
5.5 | 1.0086 | 0.01198 | -0.0788 | 84.1903
6 | 1.0581 | 0.0128 | -0.0752 | 82.6641
6.5 | 1.1055 | 0.01377 | -0.071 | 80.2832
7.5 | 1.1946 | 0.01629 | -0.0612 | 73.3333
8 | 1.2268 | 0.01838 | -0.0544 | 66.7465
8.5 | 1.2342 | 0.02253 | -0.0451 | 54.7803
9 | 1.2511 | 0.02868 | -0.0377 | 43.6227
9.5 | 1.228 | 0.0374 | -0.0293 | 32.8342
10 | 1.1935 | 0.04617 | -0.023 | 25.8501
10.5 | 1.1562 | 0.05578 | -0.0199 | 20.7279
11 | 1.1173 | 0.06702 | -0.0205 | 16.6711
11.5 | 1.0789 | 0.08034 | -0.0255 | 13.4292
12 | 1.0453 | 0.09598 | -0.0351 | 10.8908
12.5 | 1.0237 | 0.11314 | -0.0471 | 9.0481
13 | 1.011 | 0.13026 | -0.0579 | 7.7614
13.5 | 1.0012 | 0.14515 | -0.067 | 6.8977
14 | 0.9978 | 0.15885 | -0.0752 | 6.2814

## 81. Re 6M Mach 0.00 (1)
BIGFOIL.COM POLAR EXPORT
NACA66-511 a=0.8
NACA66-511 a=0.8 |  |  |  | Cl Max: | 1.252 | at alpha= | 9 | deg
JavaFoil+Calcfoil stall+Eppler ext transition |  |  |  | L/D Max: | 185.572 | at alpha= | 1.5 | deg
Re: | 6000000 |  |  | Cd Min: | 0.00339 | at alpha= | -0.5 | deg
Mach: | 0 |  |  | Cl=0 at alpha= | -3.9655 | deg
|  |  |  | @ Cl=0.1, Cd= | 0.0057275
|  |  |  | @ Cl=0.4, Cd= | 0.00373
|  |  |  | @ Cl=0.6, Cd= | 0.0034737
alpha (deg) | Cl | Cd | Cm | Cl/Cd
-17.5 | -0.325 | 0.14006 | -0.033 | -2.323
-17 | -0.341 | 0.13478 | -0.033 | -2.532
-16.5 | -0.357 | 0.12723 | -0.033 | -2.809
-16 | -0.374 | 0.12039 | -0.034 | -3.103
-15.5 | -0.39 | 0.114 | -0.034 | -3.418
-15 | -0.405 | 0.1093 | -0.034 | -3.708
-14.5 | -0.42 | 0.10353 | -0.035 | -4.058
-14 | -0.434 | 0.09799 | -0.035 | -4.428
-13.5 | -0.446 | 0.09304 | -0.036 | -4.794
-13 | -0.456 | 0.08825 | -0.035 | -5.166
-12.5 | -0.463 | 0.08342 | -0.036 | -5.551
-12 | -0.463 | 0.07819 | -0.037 | -5.922
-11.5 | -0.46 | 0.07327 | -0.037 | -6.277
-11 | -0.454 | 0.06903 | -0.038 | -6.569
-10.5 | -0.443 | 0.06463 | -0.039 | -6.859
-10 | -0.43 | 0.05975 | -0.041 | -7.189
-9.5 | -0.411 | 0.05653 | -0.041 | -7.278
-9 | -0.391 | 0.0515 | -0.045 | -7.587
-8.5 | -0.369 | 0.04496 | -0.052 | -8.202
-8 | -0.414 | 0.00763 | -0.086 | -54.27
-7.5 | -0.373 | 0.00739 | -0.086 | -50.529
-7 | -0.328 | 0.00717 | -0.087 | -45.772
-6.5 | -0.28 | 0.00692 | -0.088 | -40.493
-6 | -0.228 | 0.00669 | -0.089 | -34.142
-5.5 | -0.174 | 0.00651 | -0.09 | -26.801
-5 | -0.119 | 0.00633 | -0.091 | -18.797
-4.5 | -0.062 | 0.00615 | -0.091 | -10.102
-4 | -0.004 | 0.00598 | -0.092 | -0.722
-3.5 | 0.054 | 0.00586 | -0.093 | 9.251
-3 | 0.113 | 0.00569 | -0.094 | 19.901
-2.5 | 0.173 | 0.00536 | -0.095 | 32.249
-2 | 0.232 | 0.00527 | -0.096 | 44.094
-1.5 | 0.292 | 0.00518 | -0.096 | 56.446
-1 | 0.352 | 0.00509 | -0.097 | 69.263
-0.5 | 0.412 | 0.00339 | -0.098 | 121.526
0 | 0.471 | 0.00341 | -0.099 | 138.283
0.5 | 0.53 | 0.00346 | -0.1 | 153.217
1 | 0.589 | 0.00347 | -0.101 | 169.973
1.5 | 0.648 | 0.00349 | -0.101 | 185.572
2 | 0.705 | 0.004 | -0.102 | 176.378
2.5 | 0.762 | 0.00442 | -0.103 | 172.364
3 | 0.818 | 0.00565 | -0.104 | 144.838
3.5 | 0.871 | 0.00874 | -0.104 | 99.661
4 | 0.925 | 0.00907 | -0.105 | 101.98
4.5 | 0.977 | 0.00941 | -0.106 | 103.898
5 | 1.028 | 0.00977 | -0.106 | 105.201
5.5 | 1.074 | 0.01018 | -0.107 | 105.446
6 | 1.116 | 0.0105 | -0.108 | 106.239
6.5 | 1.154 | 0.01094 | -0.108 | 105.527
7 | 1.187 | 0.01144 | -0.109 | 103.761
7.5 | 1.216 | 0.01199 | -0.11 | 101.355
8 | 1.238 | 0.01252 | -0.11 | 98.875
8.5 | 1.251 | 0.01317 | -0.111 | 94.965
9 | 1.252 | 0.01382 | -0.112 | 90.588
9.5 | 1.244 | 0.01449 | -0.112 | 85.825
10 | 1.228 | 0.01522 | -0.113 | 80.675
10.5 | 1.204 | 0.01614 | -0.113 | 74.583
11 | 1.173 | 0.01691 | -0.114 | 69.34
11.5 | 1.134 | 0.01813 | -0.114 | 62.532
12 | 0.912 | 0.07315 | -0.069 | 12.467
12.5 | 0.869 | 0.08155 | -0.062 | 10.654
13 | 0.829 | 0.08835 | -0.059 | 9.386
13.5 | 0.791 | 0.0923 | -0.06 | 8.565
14 | 0.75 | 0.09843 | -0.058 | 7.619

## 82. Re 6M Mach 0.00 (2)
BIGFOIL.COM POLAR EXPORT
NACA66-511 a=0.8
NACA66-511 a=0.8 |  |  |  | Cl Max: | 1.7723 | at alpha= | 19.5 | deg
XFOIL ncrit=9 |  |  |  | L/D Max: | 193.466 | at alpha= | 1.5 | deg
Re: | 6000000 |  |  | Cd Min: | 0.06115 | at alpha= | 20 | deg
Mach: | 0 |  |  | Cl=0 at alpha= | -4.044 | deg
|  |  |  | @ Cl=0.1, Cd= | 0.0052215
|  |  |  | @ Cl=0.4, Cd= | 0.0043956
|  |  |  | @ Cl=0.6, Cd= | 0.0031832
alpha (deg) | Cl | Cd | Cm | Cl/Cd
-18 | -1.1529 | 0.0372 | -0.1168 | -30.9919
-17.5 | -1.1853 | 0.03084 | -0.1164 | -38.4339
-17 | -1.2003 | 0.02692 | -0.1134 | -44.5877
-16.5 | -1.2133 | 0.02419 | -0.1072 | -50.1571
-16 | -1.2013 | 0.02215 | -0.103 | -54.2348
-15.5 | -1.1739 | 0.02035 | -0.1007 | -57.6855
-15 | -1.14 | 0.01878 | -0.0991 | -60.7029
-14.5 | -1.1018 | 0.0173 | -0.0979 | -63.6879
-14 | -1.0635 | 0.01556 | -0.0966 | -68.3483
-13.5 | -1.0189 | 0.01441 | -0.096 | -70.7078
-13 | -0.9714 | 0.01352 | -0.0957 | -71.8491
-12.5 | -0.9216 | 0.01281 | -0.0956 | -71.9438
-12 | -0.8708 | 0.01214 | -0.0956 | -71.7298
-11.5 | -0.8189 | 0.01157 | -0.0957 | -70.7779
-11 | -0.7687 | 0.01068 | -0.0956 | -71.9757
-10.5 | -0.7172 | 0.00991 | -0.0956 | -72.3713
-10 | -0.6637 | 0.00937 | -0.0959 | -70.8324
-9.5 | -0.6096 | 0.00891 | -0.0962 | -68.4175
-9 | -0.555 | 0.00853 | -0.0966 | -65.0645
-8.5 | -0.4993 | 0.00826 | -0.0972 | -60.4479
-8 | -0.4434 | 0.00801 | -0.0977 | -55.3558
-7.5 | -0.3895 | 0.00738 | -0.098 | -52.7778
-7 | -0.3341 | 0.00697 | -0.0984 | -47.934
-6.5 | -0.2781 | 0.0067 | -0.0989 | -41.5075
-6 | -0.2218 | 0.00641 | -0.0995 | -34.6022
-5.5 | -0.1654 | 0.00616 | -0.1001 | -26.8506
-5 | -0.1084 | 0.00596 | -0.1008 | -18.1879
-4.5 | -0.0518 | 0.00567 | -0.1014 | -9.1358
-4 | 0.005 | 0.00548 | -0.102 | 0.91241
-3.5 | 0.0624 | 0.0053 | -0.1027 | 11.7736
-3 | 0.1199 | 0.00518 | -0.1035 | 23.1467
-2 | 0.2348 | 0.0049 | -0.1049 | 47.9184
-1.5 | 0.2921 | 0.00481 | -0.1056 | 60.7277
-1 | 0.3496 | 0.0047 | -0.1064 | 74.383
-0.5 | 0.4059 | 0.00436 | -0.1071 | 93.0963
0 | 0.4622 | 0.00385 | -0.1079 | 120.0519
0.5 | 0.5169 | 0.00313 | -0.1086 | 165.1438
1 | 0.5747 | 0.00312 | -0.1094 | 184.1987
1.5 | 0.6307 | 0.00326 | -0.1098 | 193.4663
2.5 | 0.7119 | 0.00556 | -0.1051 | 128.0396
3.5 | 0.7942 | 0.00735 | -0.1005 | 108.0544
4 | 0.8391 | 0.00795 | -0.0989 | 105.5472
4.5 | 0.8879 | 0.0083 | -0.098 | 106.9759
5 | 0.9369 | 0.00861 | -0.0971 | 108.8153
5.5 | 0.9838 | 0.00897 | -0.0959 | 109.6767
6.5 | 1.0703 | 0.00965 | -0.0919 | 110.9119
7 | 1.1085 | 0.01011 | -0.0889 | 109.6439
7.5 | 1.1489 | 0.01055 | -0.0865 | 108.9005
8 | 1.1895 | 0.011 | -0.0843 | 108.1364
8.5 | 1.2283 | 0.01154 | -0.0818 | 106.4385
9 | 1.265 | 0.01187 | -0.0789 | 106.5712
9.5 | 1.305 | 0.01245 | -0.0769 | 104.8193
10 | 1.3428 | 0.01316 | -0.0745 | 102.0365
10.5 | 1.3784 | 0.01402 | -0.0719 | 98.3167
11 | 1.4153 | 0.01482 | -0.0696 | 95.4993
11.5 | 1.4489 | 0.01583 | -0.0669 | 91.5287
12 | 1.4818 | 0.01691 | -0.0642 | 87.6286
12.5 | 1.5154 | 0.01795 | -0.0617 | 84.4234
13 | 1.5465 | 0.01918 | -0.059 | 80.6309
13.5 | 1.576 | 0.02052 | -0.0563 | 76.8031
14 | 1.6031 | 0.02209 | -0.0534 | 72.5713
14.5 | 1.6308 | 0.0236 | -0.0507 | 69.1017
15 | 1.6505 | 0.02582 | -0.0473 | 63.9233
15.5 | 1.6735 | 0.02776 | -0.0445 | 60.2846
16 | 1.6958 | 0.02982 | -0.042 | 56.8679
16.5 | 1.7149 | 0.03222 | -0.0394 | 53.2247
17 | 1.7319 | 0.03491 | -0.0369 | 49.6104
17.5 | 1.7483 | 0.03773 | -0.0346 | 46.3371
18 | 1.759 | 0.04124 | -0.0324 | 42.6528
18.5 | 1.768 | 0.0451 | -0.0305 | 39.2018
19 | 1.772 | 0.0497 | -0.0289 | 35.6539
19.5 | 1.7723 | 0.05498 | -0.0278 | 32.2354
20 | 1.768 | 0.06115 | -0.0273 | 28.9125

## 83. Re 6M Mach 0.10 (1)
BIGFOIL.COM POLAR EXPORT
NACA66-511 a=0.8
NACA66-511 a=0.8 |  |  |  | Cl Max: | 1.249 | at alpha= | 8.5 | deg
JavaFoil+Calcfoil stall+Eppler ext transition |  |  |  | L/D Max: | 186.477 | at alpha= | 1.5 | deg
Re: | 6000000 |  |  | Cd Min: | 0.00341 | at alpha= | -0.5 | deg
Mach: | 0.1 |  |  | Cl=0 at alpha= | -3.9655 | deg
|  |  |  | @ Cl=0.1, Cd= | 0.0056223
|  |  |  | @ Cl=0.4, Cd= | 0.003802
|  |  |  | @ Cl=0.6, Cd= | 0.0034813
alpha (deg) | Cl | Cd | Cm | Cl/Cd
-17 | -0.299 | 0.13488 | -0.033 | -2.213
-16.5 | -0.317 | 0.12786 | -0.033 | -2.477
-16 | -0.335 | 0.12155 | -0.034 | -2.758
-15.5 | -0.354 | 0.11601 | -0.034 | -3.049
-15 | -0.372 | 0.1111 | -0.034 | -3.348
-14.5 | -0.39 | 0.1043 | -0.035 | -3.737
-14 | -0.407 | 0.09853 | -0.035 | -4.126
-13.5 | -0.422 | 0.093 | -0.035 | -4.536
-13 | -0.435 | 0.0883 | -0.036 | -4.926
-12.5 | -0.445 | 0.08358 | -0.036 | -5.328
-12 | -0.448 | 0.07849 | -0.037 | -5.709
-11.5 | -0.448 | 0.07439 | -0.037 | -6.016
-11 | -0.444 | 0.06906 | -0.038 | -6.422
-10.5 | -0.436 | 0.06545 | -0.039 | -6.656
-10 | -0.424 | 0.06021 | -0.04 | -7.04
-9.5 | -0.408 | 0.05685 | -0.041 | -7.169
-9 | -0.388 | 0.05203 | -0.044 | -7.453
-8.5 | -0.365 | 0.04729 | -0.048 | -7.716
-8 | -0.413 | 0.00764 | -0.086 | -54.12
-7.5 | -0.373 | 0.00744 | -0.087 | -50.195
-7 | -0.329 | 0.00718 | -0.088 | -45.818
-6.5 | -0.281 | 0.00699 | -0.089 | -40.163
-6 | -0.229 | 0.00674 | -0.089 | -34.025
-5.5 | -0.175 | 0.00656 | -0.09 | -26.699
-5 | -0.119 | 0.0063 | -0.091 | -18.935
-4.5 | -0.062 | 0.0062 | -0.092 | -10.066
-4 | -0.004 | 0.00602 | -0.093 | -0.721
-3.5 | 0.054 | 0.00586 | -0.094 | 9.299
-3 | 0.114 | 0.00555 | -0.094 | 20.498
-2.5 | 0.174 | 0.00538 | -0.095 | 32.263
-2 | 0.234 | 0.00527 | -0.096 | 44.278
-1.5 | 0.294 | 0.00515 | -0.097 | 56.99
-1 | 0.354 | 0.00509 | -0.098 | 69.648
-0.5 | 0.414 | 0.00341 | -0.099 | 121.556
0 | 0.473 | 0.00343 | -0.099 | 138.073
0.5 | 0.533 | 0.00345 | -0.1 | 154.273
1 | 0.592 | 0.00348 | -0.101 | 170.124
1.5 | 0.652 | 0.00349 | -0.102 | 186.477
2 | 0.708 | 0.00402 | -0.103 | 176.175
2.5 | 0.766 | 0.00445 | -0.103 | 171.98
3 | 0.822 | 0.00568 | -0.104 | 144.647
3.5 | 0.875 | 0.00878 | -0.105 | 99.745
4 | 0.929 | 0.00912 | -0.105 | 101.964
4.5 | 0.982 | 0.00946 | -0.106 | 103.735
5 | 1.032 | 0.00982 | -0.107 | 105.13
5.5 | 1.078 | 0.01025 | -0.108 | 105.142
6 | 1.12 | 0.01057 | -0.108 | 105.971
6.5 | 1.157 | 0.01115 | -0.109 | 103.788
7 | 1.19 | 0.01153 | -0.11 | 103.164
7.5 | 1.217 | 0.01202 | -0.11 | 101.227
8 | 1.238 | 0.01265 | -0.111 | 97.867
8.5 | 1.249 | 0.01331 | -0.112 | 93.837
9 | 1.246 | 0.01398 | -0.112 | 89.124
9.5 | 1.235 | 0.01464 | -0.113 | 84.361
10 | 1.214 | 0.01542 | -0.113 | 78.728
10.5 | 1.185 | 0.01637 | -0.114 | 72.37
11 | 1.148 | 0.01724 | -0.114 | 66.588
11.5 | 1.094 | 0.01959 | -0.114 | 55.871
12 | 0.876 | 0.07727 | -0.062 | 11.334
12.5 | 0.832 | 0.08441 | -0.058 | 9.859
13 | 0.79 | 0.08852 | -0.059 | 8.927
13.5 | 0.746 | 0.09459 | -0.058 | 7.882

## 84. Re 6M Mach 0.10 (2)
BIGFOIL.COM POLAR EXPORT
NACA66-511 a=0.8
NACA66-511 a=0.8 |  |  |  | Cl Max: | 1.7455 | at alpha= | 18.5 | deg
XFOIL ncrit=9 |  |  |  | L/D Max: | 194.632 | at alpha= | 1.5 | deg
Re: | 6000000 |  |  | Cd Min: | 0.07088 | at alpha= | 20 | deg
Mach: | 0.1 |  |  | Cl=0 at alpha= | -4.0437 | deg
|  |  |  | @ Cl=0.1, Cd= | 0.0052326
|  |  |  | @ Cl=0.4, Cd= | 0.0044269
|  |  |  | @ Cl=0.6, Cd= | 0.0031744
alpha (deg) | Cl | Cd | Cm | Cl/Cd
-17 | -1.0227 | 0.04308 | -0.1173 | -23.7396
-16.5 | -1.0884 | 0.03284 | -0.1197 | -33.1425
-16 | -1.1192 | 0.02792 | -0.116 | -40.086
-15.5 | -1.1436 | 0.02439 | -0.1083 | -46.8881
-15 | -1.1282 | 0.02162 | -0.1048 | -52.1832
-14.5 | -1.0984 | 0.01948 | -0.1026 | -56.386
-14 | -1.0607 | 0.01777 | -0.1011 | -59.6905
-13.5 | -1.0226 | 0.01581 | -0.0996 | -64.6806
-13 | -0.9784 | 0.0144 | -0.0987 | -67.9444
-12.5 | -0.9296 | 0.01344 | -0.0982 | -69.1667
-12 | -0.8788 | 0.01262 | -0.0979 | -69.6355
-11.5 | -0.8266 | 0.01195 | -0.0978 | -69.1715
-11 | -0.7735 | 0.01137 | -0.0978 | -68.0299
-10.5 | -0.7231 | 0.01028 | -0.0974 | -70.3405
-10 | -0.6696 | 0.00961 | -0.0975 | -69.6774
-9.5 | -0.6149 | 0.00911 | -0.0976 | -67.4973
-9 | -0.5597 | 0.00869 | -0.0979 | -64.4074
-8.5 | -0.5035 | 0.00838 | -0.0983 | -60.0835
-8 | -0.4471 | 0.0081 | -0.0988 | -55.1975
-7.5 | -0.3922 | 0.00755 | -0.099 | -51.947
-7 | -0.3367 | 0.00704 | -0.0993 | -47.8267
-6.5 | -0.2802 | 0.00675 | -0.0998 | -41.5111
-6 | -0.2234 | 0.00646 | -0.1003 | -34.582
-5 | -0.1093 | 0.00598 | -0.1014 | -18.2776
-4.5 | -0.0522 | 0.0057 | -0.102 | -9.1579
-4 | 0.005 | 0.00549 | -0.1026 | 0.91075
-3.5 | 0.0628 | 0.00531 | -0.1033 | 11.8267
-3 | 0.1205 | 0.00519 | -0.1041 | 23.2177
-2.5 | 0.1781 | 0.00504 | -0.1048 | 35.3373
-1.5 | 0.2938 | 0.00481 | -0.1062 | 61.0811
-1 | 0.3517 | 0.0047 | -0.107 | 74.8298
-0.5 | 0.4083 | 0.00438 | -0.1077 | 93.2192
0 | 0.465 | 0.00386 | -0.1085 | 120.4663
0.5 | 0.52 | 0.00314 | -0.1092 | 165.6051
1 | 0.5781 | 0.00312 | -0.11 | 185.2885
1.5 | 0.6345 | 0.00326 | -0.1104 | 194.6319
2 | 0.6747 | 0.00451 | -0.108 | 149.6009
2.5 | 0.7154 | 0.00557 | -0.1056 | 128.4381
3 | 0.7562 | 0.00651 | -0.1031 | 116.1598
3.5 | 0.7973 | 0.00738 | -0.1007 | 108.0352
4 | 0.842 | 0.00799 | -0.099 | 105.3817
4.5 | 0.8909 | 0.00834 | -0.098 | 106.8225
5 | 0.9399 | 0.00865 | -0.097 | 108.659
5.5 | 0.9866 | 0.00902 | -0.0956 | 109.3792
6 | 1.0307 | 0.00935 | -0.0936 | 110.2353
6.5 | 1.0706 | 0.00971 | -0.0908 | 110.2575
7 | 1.1096 | 0.01021 | -0.088 | 108.6778
7.5 | 1.1507 | 0.01065 | -0.0856 | 108.0469
8 | 1.1914 | 0.01112 | -0.0833 | 107.1403
8.5 | 1.2305 | 0.01169 | -0.0807 | 105.2609
9 | 1.2682 | 0.01202 | -0.0779 | 105.5075
9.5 | 1.3079 | 0.01264 | -0.0757 | 103.4731
10 | 1.3455 | 0.01342 | -0.0732 | 100.2608
10.5 | 1.3824 | 0.01426 | -0.0706 | 96.9425
11 | 1.4181 | 0.01517 | -0.0679 | 93.4806
11.5 | 1.4511 | 0.0163 | -0.065 | 89.0245
12 | 1.4853 | 0.01735 | -0.0623 | 85.6081
12.5 | 1.5183 | 0.01848 | -0.0597 | 82.1591
13 | 1.549 | 0.01983 | -0.0568 | 78.114
13.5 | 1.5782 | 0.02128 | -0.0538 | 74.1635
14 | 1.6031 | 0.0231 | -0.0505 | 69.3983
14.5 | 1.6292 | 0.02484 | -0.0476 | 65.5878
15 | 1.6491 | 0.02713 | -0.0442 | 60.7851
15.5 | 1.6733 | 0.0291 | -0.0415 | 57.5017
16 | 1.6941 | 0.03142 | -0.0387 | 53.9179
16.5 | 1.7109 | 0.03421 | -0.036 | 50.0117
17 | 1.7248 | 0.03737 | -0.0333 | 46.1547
17.5 | 1.7362 | 0.0409 | -0.0309 | 42.4499
18 | 1.7423 | 0.04516 | -0.0286 | 38.5806
18.5 | 1.7455 | 0.04995 | -0.0269 | 34.9449
19 | 1.7432 | 0.05573 | -0.0257 | 31.2794
19.5 | 1.7338 | 0.06272 | -0.0253 | 27.6435
20 | 1.7205 | 0.07088 | -0.0261 | 24.2734

## 85. Re 6M Mach 0.25 (1)
BIGFOIL.COM POLAR EXPORT
NACA66-511 a=0.8
NACA66-511 a=0.8 |  |  |  | Cl Max: | 1.228 | at alpha= | 8 | deg
JavaFoil+Calcfoil stall+Eppler ext transition |  |  |  | L/D Max: | 190.386 | at alpha= | 1.5 | deg
Re: | 6000000 |  |  | Cd Min: | 0.00341 | at alpha= | -0.5 | deg
Mach: | 0.25 |  |  | Cl=0 at alpha= | -3.9667 | deg
|  |  |  | @ Cl=0.1, Cd= | 0.0056675
|  |  |  | @ Cl=0.4, Cd= | 0.004119
|  |  |  | @ Cl=0.6, Cd= | 0.09714
alpha (deg) | Cl | Cd | Cm | Cl/Cd
-15 | -0.063 | 0.1122 | -0.036 | -0.565
-14.5 | -0.061 | 0.10515 | -0.036 | -0.576
-14 | -0.12 | 0.10466 | -0.036 | -1.147
-13.5 | -0.189 | 0.09768 | -0.036 | -1.933
-13 | -0.24 | 0.09111 | -0.037 | -2.637
-12.5 | -0.284 | 0.08621 | -0.037 | -3.294
-12 | -0.314 | 0.08241 | -0.037 | -3.812
-11.5 | -0.339 | 0.07665 | -0.038 | -4.42
-11 | -0.357 | 0.07295 | -0.038 | -4.897
-10.5 | -0.369 | 0.06846 | -0.038 | -5.394
-10 | -0.374 | 0.06337 | -0.039 | -5.908
-9.5 | -0.372 | 0.0596 | -0.039 | -6.248
-9 | -0.364 | 0.05521 | -0.041 | -6.59
-8.5 | -0.348 | 0.05119 | -0.042 | -6.801
-8 | -0.326 | 0.04781 | -0.044 | -6.827
-7.5 | -0.299 | 0.04453 | -0.046 | -6.716
-7 | -0.33 | 0.00727 | -0.09 | -45.333
-6.5 | -0.284 | 0.00707 | -0.091 | -40.117
-6 | -0.233 | 0.00686 | -0.092 | -33.91
-5.5 | -0.178 | 0.00662 | -0.093 | -26.937
-5 | -0.122 | 0.00643 | -0.094 | -18.975
-4.5 | -0.064 | 0.00623 | -0.094 | -10.24
-4 | -0.004 | 0.00606 | -0.095 | -0.734
-3.5 | 0.056 | 0.00592 | -0.096 | 9.446
-3 | 0.117 | 0.00557 | -0.097 | 20.991
-2.5 | 0.178 | 0.0054 | -0.098 | 33.008
-2 | 0.24 | 0.00529 | -0.099 | 45.323
-1.5 | 0.302 | 0.00521 | -0.1 | 57.951
-1 | 0.364 | 0.00514 | -0.1 | 70.867
-0.5 | 0.425 | 0.00341 | -0.101 | 124.841
0 | 0.486 | 0.00346 | -0.102 | 140.602
0.5 | 0.547 | 0.00346 | -0.103 | 158.16
1 | 0.609 | 0.0035 | -0.104 | 173.987
1.5 | 0.67 | 0.00352 | -0.105 | 190.386
2 | 0.727 | 0.0041 | -0.105 | 177.262
2.5 | 0.786 | 0.00418 | -0.106 | 188.216
3 | 0.844 | 0.00586 | -0.107 | 144.014
3.5 | 0.898 | 0.00903 | -0.107 | 99.476
4 | 0.953 | 0.00938 | -0.108 | 101.58
4.5 | 1.006 | 0.00977 | -0.109 | 102.932
5 | 1.056 | 0.01019 | -0.11 | 103.642
5.5 | 1.101 | 0.0105 | -0.11 | 104.812
6 | 1.14 | 0.01112 | -0.111 | 102.564
6.5 | 1.174 | 0.01153 | -0.112 | 101.811
7 | 1.2 | 0.01209 | -0.113 | 99.266
7.5 | 1.219 | 0.0127 | -0.113 | 95.95
8 | 1.228 | 0.01346 | -0.114 | 91.282
8.5 | 1.222 | 0.01415 | -0.115 | 86.354
9 | 1.195 | 0.01495 | -0.115 | 79.928
9.5 | 1.152 | 0.01596 | -0.116 | 72.185
10 | 1.092 | 0.01686 | -0.116 | 64.799
10.5 | 0.843 | 0.06688 | -0.061 | 12.607
11 | 0.772 | 0.07414 | -0.057 | 10.417
11.5 | 0.694 | 0.08006 | -0.054 | 8.667
12 | 0.609 | 0.08594 | -0.054 | 7.089
12.5 | 0.519 | 0.09137 | -0.054 | 5.676
13 | 0.423 | 0.09714 | -0.055 | 4.351

## 86. Re 6M Mach 0.25 (2)
BIGFOIL.COM POLAR EXPORT
NACA66-511 a=0.8
NACA66-511 a=0.8 |  |  |  | Cl Max: | 1.5815 | at alpha= | 14.5 | deg
XFOIL ncrit=9 |  |  |  | L/D Max: | 200.398 | at alpha= | 1.5 | deg
Re: | 6000000 |  |  | Cd Min: | 0.21558 | at alpha= | 19.5 | deg
Mach: | 0.25 |  |  | Cl=0 at alpha= | -4.0412 | deg
|  |  |  | @ Cl=0.1, Cd= | 0.0052812
|  |  |  | @ Cl=0.4, Cd= | 0.0045543
|  |  |  | @ Cl=0.6, Cd= | 0.0031566
alpha (deg) | Cl | Cd | Cm | Cl/Cd
-15.5 | -0.3619 | 0.15616 | -0.0588 | -2.3175
-15 | -0.3551 | 0.14613 | -0.0633 | -2.43
-14.5 | -0.345 | 0.13748 | -0.0677 | -2.5095
-14 | -0.3323 | 0.12984 | -0.0719 | -2.5593
-13.5 | -0.3263 | 0.12084 | -0.0763 | -2.7003
-13 | -0.3254 | 0.11104 | -0.0811 | -2.9305
-12.5 | -0.3107 | 0.10495 | -0.0846 | -2.9605
-12 | -0.3065 | 0.09664 | -0.0889 | -3.1716
-11.5 | -0.3156 | 0.08618 | -0.0941 | -3.6621
-10.5 | -0.7417 | 0.01487 | -0.1092 | -49.879
-10 | -0.6919 | 0.01293 | -0.1078 | -53.5112
-9.5 | -0.641 | 0.01106 | -0.1064 | -57.9566
-9 | -0.5835 | 0.01024 | -0.1058 | -56.9824
-8.5 | -0.5244 | 0.00968 | -0.1054 | -54.1736
-7.5 | -0.4071 | 0.00853 | -0.1049 | -47.7257
-7 | -0.3502 | 0.00772 | -0.1046 | -45.3627
-6.5 | -0.292 | 0.00712 | -0.1045 | -41.0112
-6 | -0.2325 | 0.00681 | -0.1047 | -34.141
-5.5 | -0.1734 | 0.00643 | -0.1049 | -26.9673
-5 | -0.114 | 0.00612 | -0.1053 | -18.6275
-4 | 0.0049 | 0.00556 | -0.1062 | 0.88129
-3.5 | 0.0646 | 0.00537 | -0.1068 | 12.0298
-2.5 | 0.1842 | 0.00507 | -0.1081 | 36.3314
-2 | 0.244 | 0.00492 | -0.1089 | 49.5935
-1.5 | 0.3035 | 0.00485 | -0.1096 | 62.5773
-1 | 0.3633 | 0.00473 | -0.1104 | 76.8076
-0.5 | 0.4218 | 0.00445 | -0.111 | 94.7865
0 | 0.4802 | 0.0039 | -0.1119 | 123.1282
0.5 | 0.5368 | 0.00316 | -0.1126 | 169.8734
1 | 0.5968 | 0.00315 | -0.1134 | 189.4603
1.5 | 0.6553 | 0.00327 | -0.1139 | 200.3976
2 | 0.6952 | 0.00454 | -0.111 | 153.1278
3 | 0.7728 | 0.00668 | -0.1046 | 115.6886
3.5 | 0.8122 | 0.00759 | -0.1014 | 107.0092
4 | 0.8565 | 0.00819 | -0.0991 | 104.5788
4.5 | 0.905 | 0.00855 | -0.0975 | 105.848
5 | 0.9495 | 0.00886 | -0.095 | 107.167
5.5 | 0.9899 | 0.00929 | -0.0917 | 106.5554
6 | 1.0335 | 0.0097 | -0.0891 | 106.5464
6.5 | 1.0767 | 0.01017 | -0.0864 | 105.8702
7 | 1.118 | 0.01077 | -0.0835 | 103.8069
7.5 | 1.1617 | 0.01127 | -0.081 | 103.079
8 | 1.2036 | 0.01188 | -0.0783 | 101.3131
8.5 | 1.2442 | 0.01258 | -0.0753 | 98.903
9 | 1.2844 | 0.01299 | -0.0722 | 98.8761
9.5 | 1.3232 | 0.01391 | -0.069 | 95.1258
10 | 1.3625 | 0.01486 | -0.066 | 91.6891
10.5 | 1.3983 | 0.01603 | -0.0625 | 87.2302
11 | 1.4329 | 0.01734 | -0.0588 | 82.6355
11.5 | 1.4675 | 0.01872 | -0.0553 | 78.3921
12 | 1.4981 | 0.02041 | -0.0514 | 73.4003
12.5 | 1.5282 | 0.0222 | -0.0476 | 68.8378
13 | 1.5451 | 0.02516 | -0.0424 | 61.411
13.5 | 1.5618 | 0.02826 | -0.0378 | 55.2654
14 | 1.5728 | 0.03199 | -0.0331 | 49.1654
14.5 | 1.5815 | 0.03601 | -0.0289 | 43.9184
15 | 1.5653 | 0.04268 | -0.0241 | 36.6753
15.5 | 1.5352 | 0.0513 | -0.0205 | 29.9259
16 | 1.5069 | 0.06056 | -0.0192 | 24.8828
16.5 | 1.468 | 0.07242 | -0.0207 | 20.2706
17 | 1.4243 | 0.08679 | -0.0258 | 16.4109
17.5 | 1.384 | 0.10279 | -0.0343 | 13.4643
18 | 1.3438 | 0.12098 | -0.0458 | 11.1076
18.5 | 1.3032 | 0.14122 | -0.0593 | 9.2282
19 | 1.1894 | 0.17993 | -0.0838 | 6.6103
19.5 | 1.1088 | 0.21558 | -0.1059 | 5.1433

## 87. Re 6M Mach 0.50 (1)
BIGFOIL.COM POLAR EXPORT
NACA66-511 a=0.8
NACA66-511 a=0.8 |  |  |  | Cl Max: | 1.268 | at alpha= | 20 | deg
JavaFoil+Calcfoil stall+Eppler ext transition |  |  |  | L/D Max: | 220.466 | at alpha= | 1.5 | deg
Re: | 6000000 |  |  | Cd Min: | 0.00332 | at alpha= | 0 | deg
Mach: | 0.5 |  |  | Cl=0 at alpha= | -3.9627 | deg
|  |  |  | @ Cl=0.1, Cd= | 0.0058971
|  |  |  | @ Cl=0.4, Cd= | 0.00523
|  |  |  | @ Cl=0.6, Cd= | 0.0033535
alpha (deg) | Cl | Cd | Cm | Cl/Cd
-20 | -0.868 | 0.15343 | -0.043 | -5.66
-19.5 | -0.842 | 0.14993 | -0.043 | -5.614
-19 | -0.815 | 0.14532 | -0.044 | -5.611
-18.5 | -0.789 | 0.14424 | -0.045 | -5.472
-18 | -0.762 | 0.13805 | -0.045 | -5.522
-17.5 | -0.734 | 0.1341 | -0.043 | -5.474
-17 | -0.707 | 0.12866 | -0.044 | -5.496
-16.5 | -0.68 | 0.12372 | -0.044 | -5.5
-16 | -0.654 | 0.11941 | -0.045 | -5.474
-15.5 | -0.628 | 0.10124 | -0.046 | -6.199
-15 | -0.6 | 0.10898 | -0.045 | -5.504
-14.5 | -0.573 | 0.10242 | -0.045 | -5.592
-14 | -0.546 | 0.09445 | -0.046 | -5.781
-13.5 | -0.519 | 0.08762 | -0.047 | -5.927
-13 | -0.493 | 0.08083 | -0.049 | -6.1
-12.5 | -0.467 | 0.07427 | -0.052 | -6.295
-12 | -0.441 | 0.06914 | -0.053 | -6.381
-11.5 | -0.41 | 0.08222 | -0.045 | -4.981
-11 | -0.383 | 0.07408 | -0.045 | -5.165
-10.5 | -0.356 | 0.06681 | -0.047 | -5.324
-10 | -0.329 | 0.06156 | -0.048 | -5.34
-9.5 | -0.302 | 0.05644 | -0.05 | -5.354
-9 | -0.276 | 0.05177 | -0.054 | -5.328
-8.5 | -0.251 | 0.0449 | -0.062 | -5.6
-8 | -0.219 | 0.05758 | -0.045 | -3.809
-7.5 | -0.192 | 0.05052 | -0.045 | -3.803
-7 | -0.165 | 0.04567 | -0.047 | -3.615
-6.5 | -0.138 | 0.0421 | -0.049 | -3.279
-6 | -0.171 | 0.03962 | -0.049 | -4.308
-5.5 | -0.145 | 0.03754 | -0.049 | -3.865
-5 | -0.129 | 0.00669 | -0.105 | -19.249
-4.5 | -0.069 | 0.00649 | -0.105 | -10.63
-4 | -0.005 | 0.00625 | -0.106 | -0.78
-3.5 | 0.062 | 0.00602 | -0.107 | 10.259
-3 | 0.13 | 0.0058 | -0.108 | 22.376
-2.5 | 0.198 | 0.00555 | -0.109 | 35.788
-2 | 0.268 | 0.00548 | -0.11 | 48.845
-1.5 | 0.337 | 0.00532 | -0.111 | 63.283
-1 | 0.407 | 0.00522 | -0.112 | 78.004
-0.5 | 0.476 | 0.0049 | -0.113 | 97.106
0 | 0.543 | 0.00332 | -0.114 | 163.622
0.5 | 0.611 | 0.00336 | -0.115 | 182.226
1 | 0.68 | 0.00334 | -0.116 | 203.32
1.5 | 0.748 | 0.00339 | -0.117 | 220.466
2 | 0.81 | 0.00517 | -0.117 | 156.536
2.5 | 0.874 | 0.0058 | -0.118 | 150.65
3 | 0.934 | 0.00979 | -0.119 | 95.423
3.5 | 0.994 | 0.01023 | -0.12 | 97.182
4 | 1.051 | 0.0106 | -0.12 | 99.104
4.5 | 1.102 | 0.01121 | -0.121 | 98.329
5 | 1.147 | 0.01187 | -0.122 | 96.651
5.5 | 1.171 | 0.01252 | -0.123 | 93.502
6 | 1.164 | 0.01339 | -0.124 | 86.906
6.5 | 1.079 | 0.01462 | -0.124 | 73.787
7 | 0.589 | 0.0465 | -0.061 | 12.672
7.5 | 0.75 | 0.01606 | -0.126 | 46.715
8 | 0.643 | 0.05178 | -0.066 | 12.423
8.5 | 0.667 | 0.05772 | -0.058 | 11.555
9 | 0.844 | 0.01811 | -0.128 | 46.611
9.5 | 0.874 | 0.01939 | -0.129 | 45.075
10 | 0.901 | 0.02117 | -0.129 | 42.556
10.5 | 0.773 | 0.07234 | -0.066 | 10.685
11 | 0.798 | 0.08213 | -0.065 | 9.719
11.5 | 0.992 | 0.02369 | -0.131 | 41.877
12 | 0.857 | 0.07897 | -0.078 | 10.854
12.5 | 0.878 | 0.08692 | -0.071 | 10.1
13 | 0.906 | 0.0939 | -0.076 | 9.65
13.5 | 0.929 | 0.09703 | -0.072 | 9.574
14 | 0.955 | 0.09981 | -0.073 | 9.563
14.5 | 0.984 | 0.10594 | -0.079 | 9.285
15 | 1.014 | 0.11118 | -0.084 | 9.125
15.5 | 1.033 | 0.11386 | -0.078 | 9.069
16 | 1.059 | 0.1192 | -0.079 | 8.883
16.5 | 1.091 | 0.12218 | -0.087 | 8.932
17 | 1.123 | 0.12678 | -0.092 | 8.862
17.5 | 1.137 | 0.13232 | -0.084 | 8.589
18 | 1.165 | 0.13722 | -0.087 | 8.488
18.5 | 1.205 | 0.13272 | -0.097 | 9.08
19 | 1.236 | 0.13731 | -0.101 | 9.005
19.5 | 1.24 | 0.15275 | -0.089 | 8.115
20 | 1.268 | 0.15416 | -0.092 | 8.224

## 88. Re 6M Mach 0.50 (2)
BIGFOIL.COM POLAR EXPORT
NACA66-511 a=0.8
NACA66-511 a=0.8 |  |  |  | Cl Max: | 1.2869 | at alpha= | 8 | deg
XFOIL ncrit=9 |  |  |  | L/D Max: | 220.383 | at alpha= | 1.5 | deg
Re: | 6000000 |  |  | Cd Min: | 0.24222 | at alpha= | -20 | deg
Mach: | 0.5 |  |  | Cl=0 at alpha= | -4.0389 | deg
|  |  |  | @ Cl=0.1, Cd= | 0.0056533
|  |  |  | @ Cl=0.4, Cd= | 0.0048745
|  |  |  | @ Cl=0.6, Cd= | 0.0034328
alpha (deg) | Cl | Cd | Cm | Cl/Cd
-20 | -0.5411 | 0.24222 | -0.021 | -2.2339
-19.5 | -0.5187 | 0.23423 | -0.0259 | -2.2145
-19 | -0.4961 | 0.22625 | -0.0309 | -2.1927
-18.5 | -0.4739 | 0.21842 | -0.0358 | -2.1697
-18 | -0.4523 | 0.21032 | -0.0406 | -2.1505
-17.5 | -0.4326 | 0.20197 | -0.0453 | -2.1419
-17 | -0.4129 | 0.19295 | -0.0501 | -2.1399
-16.5 | -0.3901 | 0.18551 | -0.0548 | -2.1029
-16 | -0.3699 | 0.17724 | -0.0595 | -2.087
-15 | -0.3297 | 0.16134 | -0.0686 | -2.0435
-14.5 | -0.31 | 0.15369 | -0.073 | -2.017
-14 | -0.2937 | 0.14508 | -0.0776 | -2.0244
-13.5 | -0.2794 | 0.13618 | -0.0823 | -2.0517
-13 | -0.2592 | 0.12935 | -0.0866 | -2.0039
-12.5 | -0.2444 | 0.12125 | -0.091 | -2.0157
-12 | -0.2283 | 0.11383 | -0.095 | -2.0056
-11.5 | -0.218 | 0.10561 | -0.0993 | -2.0642
-11 | -0.2042 | 0.0983 | -0.1034 | -2.0773
-10.5 | -0.1885 | 0.0917 | -0.1072 | -2.0556
-10 | -0.1803 | 0.08408 | -0.111 | -2.1444
-9.5 | -0.1777 | 0.0759 | -0.1151 | -2.3412
-9 | -0.1678 | 0.06937 | -0.1186 | -2.4189
-8.5 | -0.1776 | 0.06055 | -0.1233 | -2.9331
-8 | -0.1803 | 0.05305 | -0.1282 | -3.3987
-7.5 | -0.2093 | 0.04525 | -0.1324 | -4.6254
-7 | -0.2164 | 0.03792 | -0.1335 | -5.7068
-6.5 | -0.2074 | 0.03106 | -0.133 | -6.6774
-6 | -0.196 | 0.02253 | -0.1308 | -8.6995
-5.5 | -0.1755 | 0.01339 | -0.1274 | -13.1068
-5 | -0.1244 | 0.0089 | -0.1252 | -13.9775
-4.5 | -0.0617 | 0.00719 | -0.1237 | -8.5814
-4 | 0.0052 | 0.00636 | -0.1229 | 0.81761
-3.5 | 0.0728 | 0.00576 | -0.1226 | 12.6389
-3 | 0.1416 | 0.00549 | -0.1227 | 25.7923
-2.5 | 0.21 | 0.00531 | -0.1231 | 39.548
-2 | 0.2787 | 0.0051 | -0.1238 | 54.6471
-1.5 | 0.3472 | 0.00496 | -0.1245 | 70
-1 | 0.4151 | 0.00485 | -0.1253 | 85.5876
-0.5 | 0.4825 | 0.00473 | -0.1261 | 102.0085
0 | 0.548 | 0.00415 | -0.127 | 132.0482
0.5 | 0.6118 | 0.00327 | -0.1278 | 187.0948
1 | 0.6801 | 0.00328 | -0.1286 | 207.3476
1.5 | 0.7471 | 0.00339 | -0.129 | 220.3835
2 | 0.789 | 0.00448 | -0.1246 | 176.1161
2.5 | 0.8074 | 0.00602 | -0.1157 | 134.1196
3 | 0.8129 | 0.00727 | -0.104 | 111.8157
3.5 | 0.8322 | 0.00857 | -0.0955 | 97.1062
4 | 0.8693 | 0.00955 | -0.0903 | 91.0262
4.5 | 0.9187 | 0.01017 | -0.087 | 90.3343
5 | 0.9697 | 0.01078 | -0.0839 | 89.9536
5.5 | 1.0188 | 0.01154 | -0.0803 | 88.2842
6 | 1.0689 | 0.01231 | -0.0767 | 86.8318
6.5 | 1.1171 | 0.01324 | -0.0726 | 84.3731
7 | 1.1623 | 0.01439 | -0.0678 | 80.7714
8 | 1.2869 | 0.01755 | -0.0474 | 73.3276
10 | 1.2037 | 0.04524 | -0.0233 | 26.607
10.5 | 1.1673 | 0.0546 | -0.0199 | 21.3791
11 | 1.1291 | 0.06554 | -0.02 | 17.2276
11.5 | 1.0911 | 0.07852 | -0.0245 | 13.8958
12 | 1.0572 | 0.09374 | -0.0334 | 11.278
12.5 | 1.0348 | 0.11032 | -0.045 | 9.38
13 | 1.0222 | 0.12767 | -0.0562 | 8.0066

## 89. Re 7M Mach 0.00 (1)
BIGFOIL.COM POLAR EXPORT
NACA66-511 a=0.8
NACA66-511 a=0.8 |  |  |  | Cl Max: | 1.252 | at alpha= | 8.5 | deg
JavaFoil+Calcfoil stall+Eppler ext transition |  |  |  | L/D Max: | 172.688 | at alpha= | 1 | deg
Re: | 7000000 |  |  | Cd Min: | 0.00333 | at alpha= | -0.5 | deg
Mach: | 0 |  |  | Cl=0 at alpha= | -3.9655 | deg
|  |  |  | @ Cl=0.1, Cd= | 0.0056164
|  |  |  | @ Cl=0.4, Cd= | 0.003664
|  |  |  | @ Cl=0.6, Cd= | 0.003561
alpha (deg) | Cl | Cd | Cm | Cl/Cd
-17.5 | -0.325 | 0.13875 | -0.033 | -2.345
-17 | -0.341 | 0.13147 | -0.033 | -2.596
-16.5 | -0.357 | 0.12667 | -0.034 | -2.822
-16 | -0.374 | 0.12026 | -0.034 | -3.107
-15.5 | -0.39 | 0.11439 | -0.034 | -3.407
-15 | -0.405 | 0.10777 | -0.035 | -3.762
-14.5 | -0.42 | 0.10241 | -0.035 | -4.104
-14 | -0.434 | 0.09728 | -0.035 | -4.461
-13.5 | -0.446 | 0.09237 | -0.036 | -4.83
-13 | -0.456 | 0.0871 | -0.036 | -5.235
-12.5 | -0.463 | 0.08245 | -0.036 | -5.618
-12 | -0.463 | 0.07742 | -0.037 | -5.984
-11.5 | -0.46 | 0.07269 | -0.038 | -6.33
-11 | -0.454 | 0.06826 | -0.039 | -6.646
-10.5 | -0.443 | 0.06386 | -0.04 | -6.945
-10 | -0.43 | 0.05957 | -0.041 | -7.212
-9.5 | -0.412 | 0.05599 | -0.041 | -7.351
-9 | -0.393 | 0.04962 | -0.048 | -7.912
-8.5 | -0.451 | 0.00774 | -0.085 | -58.281
-8 | -0.414 | 0.00746 | -0.086 | -55.492
-7.5 | -0.373 | 0.00721 | -0.086 | -51.759
-7 | -0.328 | 0.00696 | -0.087 | -47.149
-6.5 | -0.28 | 0.00673 | -0.088 | -41.609
-6 | -0.228 | 0.00656 | -0.089 | -34.851
-5.5 | -0.174 | 0.00637 | -0.09 | -27.376
-5 | -0.119 | 0.00615 | -0.091 | -19.334
-4.5 | -0.062 | 0.00602 | -0.091 | -10.325
-4 | -0.004 | 0.00586 | -0.092 | -0.738
-3.5 | 0.054 | 0.00571 | -0.093 | 9.504
-3 | 0.113 | 0.00559 | -0.094 | 20.278
-2.5 | 0.173 | 0.00524 | -0.095 | 32.968
-2 | 0.232 | 0.00516 | -0.096 | 45
-1.5 | 0.292 | 0.00509 | -0.096 | 57.442
-1 | 0.352 | 0.005 | -0.097 | 70.544
-0.5 | 0.412 | 0.00333 | -0.098 | 123.638
0 | 0.471 | 0.00334 | -0.099 | 140.999
0.5 | 0.53 | 0.00339 | -0.1 | 156.441
1 | 0.589 | 0.00341 | -0.101 | 172.688
1.5 | 0.648 | 0.00422 | -0.101 | 153.474
2 | 0.705 | 0.00424 | -0.102 | 166.089
2.5 | 0.762 | 0.00467 | -0.103 | 163.007
3 | 0.818 | 0.00594 | -0.104 | 137.746
3.5 | 0.872 | 0.00851 | -0.104 | 102.439
4 | 0.926 | 0.00883 | -0.105 | 104.822
4.5 | 0.978 | 0.00916 | -0.106 | 106.825
5 | 1.029 | 0.00951 | -0.106 | 108.106
5.5 | 1.074 | 0.00992 | -0.107 | 108.336
6 | 1.117 | 0.01031 | -0.108 | 108.32
6.5 | 1.155 | 0.01065 | -0.108 | 108.37
7 | 1.188 | 0.01114 | -0.109 | 106.65
7.5 | 1.216 | 0.01165 | -0.11 | 104.434
8 | 1.239 | 0.01218 | -0.111 | 101.701
8.5 | 1.252 | 0.01281 | -0.111 | 97.684
9 | 1.252 | 0.01344 | -0.112 | 93.194
9.5 | 1.245 | 0.01411 | -0.112 | 88.215
10 | 1.229 | 0.0148 | -0.113 | 82.996
10.5 | 1.204 | 0.01568 | -0.114 | 76.804
11 | 1.174 | 0.01645 | -0.114 | 71.365
11.5 | 1.135 | 0.01766 | -0.114 | 64.267
12 | 1.078 | 0.021 | -0.113 | 51.309
12.5 | 0.871 | 0.08016 | -0.065 | 10.869
13 | 0.83 | 0.08706 | -0.06 | 9.536
13.5 | 0.792 | 0.09129 | -0.062 | 8.672

## 90. Re 7M Mach 0.00 (2)
BIGFOIL.COM POLAR EXPORT
NACA66-511 a=0.8
NACA66-511 a=0.8 |  |  |  | Cl Max: | 1.7957 | at alpha= | 19 | deg
XFOIL ncrit=9 |  |  |  | L/D Max: | 188.525 | at alpha= | 1 | deg
Re: | 7000000 |  |  | Cd Min: | 0.0582 | at alpha= | 20 | deg
Mach: | 0 |  |  | Cl=0 at alpha= | -4.042 | deg
|  |  |  | @ Cl=0.1, Cd= | 0.0050674
|  |  |  | @ Cl=0.4, Cd= | 0.0043519
|  |  |  | @ Cl=0.6, Cd= | 0.0032663
alpha (deg) | Cl | Cd | Cm | Cl/Cd
-18.5 | -1.1411 | 0.04318 | -0.1142 | -26.4266
-18 | -1.1941 | 0.03355 | -0.1172 | -35.5917
-17.5 | -1.2205 | 0.02829 | -0.1152 | -43.1425
-17 | -1.2298 | 0.02524 | -0.1112 | -48.7242
-16.5 | -1.2395 | 0.02281 | -0.1043 | -54.3402
-16 | -1.2186 | 0.02077 | -0.1013 | -58.6712
-15.5 | -1.189 | 0.019 | -0.0993 | -62.5789
-15 | -1.1519 | 0.01756 | -0.0979 | -65.5979
-14.5 | -1.1103 | 0.01637 | -0.097 | -67.8253
-14 | -1.0688 | 0.01497 | -0.096 | -71.3961
-13.5 | -1.0247 | 0.01373 | -0.0954 | -74.6322
-13 | -0.977 | 0.0128 | -0.0951 | -76.3281
-12.5 | -0.9268 | 0.01209 | -0.095 | -76.6584
-12 | -0.8757 | 0.01145 | -0.095 | -76.4803
-11.5 | -0.8236 | 0.01091 | -0.0952 | -75.4904
-11 | -0.7707 | 0.01041 | -0.0954 | -74.0346
-10.5 | -0.7194 | 0.00954 | -0.0953 | -75.4088
-10 | -0.6665 | 0.00892 | -0.0955 | -74.7197
-9.5 | -0.6123 | 0.00848 | -0.0958 | -72.2052
-9 | -0.5574 | 0.00809 | -0.0963 | -68.8999
-8.5 | -0.5018 | 0.00781 | -0.0968 | -64.251
-8 | -0.4458 | 0.00759 | -0.0974 | -58.7352
-7.5 | -0.3898 | 0.00731 | -0.0979 | -53.3242
-6.5 | -0.2793 | 0.0064 | -0.0987 | -43.6406
-6 | -0.223 | 0.00615 | -0.0993 | -36.2602
-5.5 | -0.1663 | 0.00591 | -0.1 | -28.1387
-5 | -0.1093 | 0.00573 | -0.1006 | -19.075
-4.5 | -0.0523 | 0.00556 | -0.1013 | -9.4065
-4 | 0.0048 | 0.0053 | -0.102 | 0.90566
-3.5 | 0.0621 | 0.00514 | -0.1027 | 12.0817
-3 | 0.1195 | 0.00503 | -0.1034 | 23.7575
-2.5 | 0.1772 | 0.00488 | -0.1042 | 36.3115
-2 | 0.2346 | 0.00476 | -0.1049 | 49.2857
-1.5 | 0.2921 | 0.00468 | -0.1057 | 62.4145
-1 | 0.3495 | 0.0046 | -0.1064 | 75.9783
-0.5 | 0.4065 | 0.00432 | -0.1072 | 94.0972
0 | 0.4627 | 0.00389 | -0.1079 | 118.946
0.5 | 0.5178 | 0.00308 | -0.1087 | 168.1169
1 | 0.575 | 0.00305 | -0.1094 | 188.5246
1.5 | 0.627 | 0.0035 | -0.1092 | 179.1429
2 | 0.6673 | 0.00473 | -0.1068 | 141.0782
2.5 | 0.7095 | 0.00567 | -0.1047 | 125.1323
3 | 0.7526 | 0.0065 | -0.1028 | 115.7846
3.5 | 0.7957 | 0.00726 | -0.1008 | 109.6006
4 | 0.8426 | 0.00778 | -0.0996 | 108.3033
4.5 | 0.8922 | 0.0081 | -0.0988 | 110.1481
5 | 0.9418 | 0.00838 | -0.0981 | 112.3866
6 | 1.0367 | 0.00905 | -0.0958 | 114.5525
6.5 | 1.0795 | 0.00941 | -0.0937 | 114.7184
7 | 1.1174 | 0.00983 | -0.0906 | 113.6724
7.5 | 1.1579 | 0.01023 | -0.0882 | 113.1867
8 | 1.1977 | 0.01069 | -0.0858 | 112.0393
8.5 | 1.2362 | 0.01125 | -0.0832 | 109.8844
9.5 | 1.3136 | 0.01204 | -0.0783 | 109.103
10 | 1.3505 | 0.01278 | -0.0758 | 105.6729
10.5 | 1.3879 | 0.01352 | -0.0734 | 102.6553
11 | 1.4237 | 0.01436 | -0.0709 | 99.1435
11.5 | 1.4569 | 0.01538 | -0.0681 | 94.7269
12 | 1.4917 | 0.01633 | -0.0656 | 91.3472
12.5 | 1.5255 | 0.01732 | -0.0631 | 88.0774
13 | 1.5557 | 0.01859 | -0.0603 | 83.6848
13.5 | 1.5858 | 0.01988 | -0.0575 | 79.7686
14 | 1.6125 | 0.02146 | -0.0545 | 75.1398
14.5 | 1.6398 | 0.02296 | -0.0517 | 71.4199
15.5 | 1.6891 | 0.02649 | -0.0462 | 63.7637
16 | 1.7125 | 0.02842 | -0.0436 | 60.2569
16.5 | 1.7325 | 0.03069 | -0.0409 | 56.4516
17 | 1.7504 | 0.03322 | -0.0383 | 52.6911
17.5 | 1.7666 | 0.03599 | -0.0359 | 49.0859
18 | 1.7792 | 0.03922 | -0.0336 | 45.3646
18.5 | 1.7889 | 0.04291 | -0.0315 | 41.6896
19 | 1.7957 | 0.04706 | -0.0297 | 38.1577
19.5 | 1.7947 | 0.05231 | -0.0283 | 34.3089
20 | 1.7913 | 0.0582 | -0.0274 | 30.7784

## 91. Re 7M Mach 0.10 (1)
BIGFOIL.COM POLAR EXPORT
NACA66-511 a=0.8
NACA66-511 a=0.8 |  |  |  | Cl Max: | 1.249 | at alpha= | 8.5 | deg
JavaFoil+Calcfoil stall+Eppler ext transition |  |  |  | L/D Max: | 172.803 | at alpha= | 1 | deg
Re: | 7000000 |  |  | Cd Min: | 0.00335 | at alpha= | 0 | deg
Mach: | 0.1 |  |  | Cl=0 at alpha= | -3.9655 | deg
|  |  |  | @ Cl=0.1, Cd= | 0.0055973
|  |  |  | @ Cl=0.4, Cd= | 0.0037403
|  |  |  | @ Cl=0.6, Cd= | 0.0035367
alpha (deg) | Cl | Cd | Cm | Cl/Cd
-17 | -0.299 | 0.13381 | -0.033 | -2.232
-16.5 | -0.317 | 0.1279 | -0.034 | -2.477
-16 | -0.335 | 0.12181 | -0.034 | -2.752
-15.5 | -0.354 | 0.11573 | -0.034 | -3.057
-15 | -0.372 | 0.1087 | -0.034 | -3.423
-14.5 | -0.39 | 0.10374 | -0.035 | -3.758
-14 | -0.407 | 0.0978 | -0.035 | -4.158
-13.5 | -0.422 | 0.09266 | -0.036 | -4.554
-13 | -0.435 | 0.08832 | -0.036 | -4.927
-12.5 | -0.445 | 0.08276 | -0.036 | -5.383
-12 | -0.448 | 0.07771 | -0.037 | -5.769
-11.5 | -0.448 | 0.07372 | -0.038 | -6.073
-11 | -0.444 | 0.06843 | -0.038 | -6.484
-10.5 | -0.436 | 0.06471 | -0.039 | -6.735
-10 | -0.424 | 0.05985 | -0.04 | -7.082
-9.5 | -0.408 | 0.05644 | -0.041 | -7.222
-9 | -0.389 | 0.05093 | -0.046 | -7.634
-8.5 | -0.448 | 0.00731 | -0.085 | -61.37
-8 | -0.413 | 0.00749 | -0.086 | -55.177
-7.5 | -0.373 | 0.00723 | -0.087 | -51.623
-7 | -0.329 | 0.00699 | -0.088 | -47.024
-6.5 | -0.281 | 0.00678 | -0.089 | -41.397
-6 | -0.229 | 0.00654 | -0.089 | -35.061
-5.5 | -0.175 | 0.00638 | -0.09 | -27.461
-5 | -0.119 | 0.00617 | -0.091 | -19.342
-4.5 | -0.062 | 0.00602 | -0.092 | -10.356
-4 | -0.004 | 0.00585 | -0.093 | -0.742
-3.5 | 0.054 | 0.00572 | -0.094 | 9.521
-3 | 0.114 | 0.00556 | -0.094 | 20.463
-2.5 | 0.174 | 0.00528 | -0.095 | 32.881
-2 | 0.234 | 0.00514 | -0.096 | 45.426
-1.5 | 0.294 | 0.00506 | -0.097 | 57.987
-1 | 0.354 | 0.00499 | -0.098 | 70.921
-0.5 | 0.414 | 0.00336 | -0.099 | 123.195
0 | 0.473 | 0.00335 | -0.099 | 141.197
0.5 | 0.533 | 0.00338 | -0.1 | 157.817
1 | 0.592 | 0.00343 | -0.101 | 172.803
1.5 | 0.652 | 0.00423 | -0.102 | 154.045
2 | 0.708 | 0.00428 | -0.103 | 165.281
2.5 | 0.766 | 0.00467 | -0.103 | 164.148
3 | 0.822 | 0.00598 | -0.104 | 137.565
3.5 | 0.876 | 0.00856 | -0.105 | 102.347
4 | 0.93 | 0.00888 | -0.105 | 104.691
4.5 | 0.982 | 0.00923 | -0.106 | 106.447
5 | 1.033 | 0.00957 | -0.107 | 107.905
5.5 | 1.079 | 0.00998 | -0.108 | 108.039
6 | 1.12 | 0.01038 | -0.108 | 107.956
6.5 | 1.158 | 0.01086 | -0.109 | 106.673
7 | 1.191 | 0.01123 | -0.11 | 106.032
7.5 | 1.218 | 0.01174 | -0.11 | 103.725
8 | 1.239 | 0.01231 | -0.111 | 100.661
8.5 | 1.249 | 0.01294 | -0.112 | 96.524
9 | 1.247 | 0.0136 | -0.112 | 91.695
9.5 | 1.235 | 0.01423 | -0.113 | 86.801
10 | 1.215 | 0.01499 | -0.114 | 81.029
10.5 | 1.186 | 0.01593 | -0.114 | 74.429
11 | 1.149 | 0.01677 | -0.115 | 68.528
11.5 | 1.103 | 0.01817 | -0.115 | 60.679
12 | 0.879 | 0.07527 | -0.066 | 11.677
12.5 | 0.833 | 0.08386 | -0.059 | 9.929
13 | 0.791 | 0.08693 | -0.061 | 9.101
13.5 | 0.746 | 0.09416 | -0.059 | 7.922

## 92. Re 7M Mach 0.10 (2)
BIGFOIL.COM POLAR EXPORT
NACA66-511 a=0.8
NACA66-511 a=0.8 |  |  |  | Cl Max: | 1.7706 | at alpha= | 19 | deg
XFOIL ncrit=9 |  |  |  | L/D Max: | 189.639 | at alpha= | 1 | deg
Re: | 7000000 |  |  | Cd Min: | 0.21926 | at alpha= | -20 | deg
Mach: | 0.1 |  |  | Cl=0 at alpha= | -4.0418 | deg
|  |  |  | @ Cl=0.1, Cd= | 0.0050719
|  |  |  | @ Cl=0.4, Cd= | 0.0043723
|  |  |  | @ Cl=0.6, Cd= | 0.0032221
alpha (deg) | Cl | Cd | Cm | Cl/Cd
-20 | -0.5034 | 0.21926 | -0.0215 | -2.2959
-19.5 | -0.4863 | 0.21303 | -0.0256 | -2.2828
-17.5 | -1.0363 | 0.04725 | -0.1145 | -21.9323
-17 | -1.0824 | 0.03695 | -0.1201 | -29.2936
-16.5 | -1.1247 | 0.03019 | -0.1188 | -37.2541
-16 | -1.1527 | 0.02609 | -0.1133 | -44.1817
-15.5 | -1.1682 | 0.02251 | -0.1062 | -51.8969
-15 | -1.1454 | 0.02003 | -0.1034 | -57.1842
-14.5 | -1.112 | 0.01807 | -0.1014 | -61.5385
-14 | -1.0717 | 0.01655 | -0.1001 | -64.7553
-13.5 | -1.0281 | 0.01521 | -0.099 | -67.5937
-13 | -0.9841 | 0.01369 | -0.0981 | -71.8846
-12.5 | -0.9353 | 0.01266 | -0.0976 | -73.8784
-12 | -0.8841 | 0.01188 | -0.0973 | -74.4192
-11.5 | -0.8316 | 0.01124 | -0.0972 | -73.9858
-11 | -0.7781 | 0.01069 | -0.0972 | -72.7877
-10.5 | -0.7252 | 0.00995 | -0.0972 | -72.8844
-10 | -0.6724 | 0.00916 | -0.0971 | -73.4061
-9.5 | -0.6178 | 0.00866 | -0.0972 | -71.3395
-9 | -0.5623 | 0.00822 | -0.0975 | -68.4063
-8.5 | -0.5062 | 0.0079 | -0.0979 | -64.0759
-8 | -0.4496 | 0.00766 | -0.0984 | -58.6945
-7.5 | -0.3927 | 0.00744 | -0.0989 | -52.7823
-7 | -0.338 | 0.00681 | -0.0991 | -49.6329
-6.5 | -0.2815 | 0.00645 | -0.0996 | -43.6434
-6 | -0.2247 | 0.00619 | -0.1001 | -36.3005
-5.5 | -0.1676 | 0.00593 | -0.1007 | -28.2631
-5 | -0.1101 | 0.00574 | -0.1013 | -19.1812
-4.5 | -0.0526 | 0.00561 | -0.102 | -9.3761
-4 | 0.0048 | 0.00531 | -0.1026 | 0.90395
-3.5 | 0.0624 | 0.00515 | -0.1033 | 12.1165
-3 | 0.1202 | 0.00503 | -0.104 | 23.8966
-2.5 | 0.1782 | 0.00488 | -0.1048 | 36.5164
-2 | 0.236 | 0.00477 | -0.1055 | 49.4759
-1.5 | 0.2939 | 0.00468 | -0.1063 | 62.7991
-1 | 0.3516 | 0.0046 | -0.107 | 76.4348
-0.5 | 0.409 | 0.00433 | -0.1078 | 94.4573
0 | 0.4655 | 0.0039 | -0.1085 | 119.359
0.5 | 0.5209 | 0.00309 | -0.1094 | 168.5761
1 | 0.5784 | 0.00305 | -0.1101 | 189.6393
1.5 | 0.6311 | 0.00347 | -0.1098 | 181.8732
2.5 | 0.713 | 0.00569 | -0.1052 | 125.3076
3 | 0.7557 | 0.00653 | -0.1031 | 115.7274
3.5 | 0.7986 | 0.0073 | -0.101 | 109.3973
4 | 0.8458 | 0.00781 | -0.0997 | 108.2971
4.5 | 0.8954 | 0.00813 | -0.0989 | 110.1353
5 | 0.945 | 0.00842 | -0.098 | 112.2328
5.5 | 0.9922 | 0.0088 | -0.0967 | 112.75
6 | 1.0397 | 0.0091 | -0.0955 | 114.2527
6.5 | 1.0795 | 0.00947 | -0.0926 | 113.9916
7 | 1.1184 | 0.00991 | -0.0897 | 112.8557
7.5 | 1.1596 | 0.01032 | -0.0873 | 112.3643
8 | 1.1998 | 0.01081 | -0.0848 | 110.9898
8.5 | 1.2387 | 0.01139 | -0.0822 | 108.7533
9 | 1.2785 | 0.0119 | -0.0798 | 107.437
10 | 1.3536 | 0.01302 | -0.0745 | 103.9631
10.5 | 1.3913 | 0.01378 | -0.072 | 100.9652
11 | 1.4264 | 0.01472 | -0.0692 | 96.9022
11.5 | 1.4612 | 0.0157 | -0.0665 | 93.0701
12 | 1.4946 | 0.01678 | -0.0637 | 89.0703
12.5 | 1.5288 | 0.01783 | -0.0611 | 85.7431
13 | 1.5583 | 0.01923 | -0.058 | 81.0348
13.5 | 1.5874 | 0.02066 | -0.055 | 76.8345
14 | 1.612 | 0.02249 | -0.0515 | 71.6763
14.5 | 1.6405 | 0.02402 | -0.0488 | 68.2973
15 | 1.6655 | 0.02585 | -0.0459 | 64.4294
15.5 | 1.6901 | 0.02772 | -0.0431 | 60.9704
16 | 1.7117 | 0.02993 | -0.0403 | 57.1901
16.5 | 1.7297 | 0.03253 | -0.0375 | 53.1725
17 | 1.7449 | 0.03549 | -0.0347 | 49.166
17.5 | 1.7557 | 0.03896 | -0.032 | 45.0642
18 | 1.7648 | 0.04282 | -0.0297 | 41.2144
18.5 | 1.7682 | 0.04744 | -0.0276 | 37.2723
19 | 1.7706 | 0.0525 | -0.0262 | 33.7257
19.5 | 1.7616 | 0.05919 | -0.0253 | 29.7618
20 | 1.75 | 0.06678 | -0.0255 | 26.2055

## 93. Re 7M Mach 0.25 (1)
BIGFOIL.COM POLAR EXPORT
NACA66-511 a=0.8
NACA66-511 a=0.8 |  |  |  | Cl Max: | 1.229 | at alpha= | 8 | deg
JavaFoil+Calcfoil stall+Eppler ext transition |  |  |  | L/D Max: | 176.999 | at alpha= | 1 | deg
Re: | 7000000 |  |  | Cd Min: | 0.00336 | at alpha= | -0.5 | deg
Mach: | 0.25 |  |  | Cl=0 at alpha= | -3.9667 | deg
|  |  |  | @ Cl=0.1, Cd= | 0.0055592
|  |  |  | @ Cl=0.4, Cd= | 0.0040362
|  |  |  | @ Cl=0.6, Cd= | 0.09706
alpha (deg) | Cl | Cd | Cm | Cl/Cd
-15 | -0.063 | 0.11064 | -0.037 | -0.573
-14.5 | -0.061 | 0.10488 | -0.037 | -0.578
-14 | -0.12 | 0.10531 | -0.036 | -1.14
-13.5 | -0.189 | 0.09639 | -0.037 | -1.96
-13 | -0.24 | 0.09142 | -0.037 | -2.629
-12.5 | -0.284 | 0.08515 | -0.037 | -3.336
-12 | -0.314 | 0.08142 | -0.037 | -3.859
-11.5 | -0.339 | 0.07602 | -0.038 | -4.458
-11 | -0.357 | 0.07197 | -0.038 | -4.965
-10.5 | -0.369 | 0.06752 | -0.039 | -5.469
-10 | -0.375 | 0.06269 | -0.04 | -5.974
-9.5 | -0.373 | 0.05886 | -0.04 | -6.329
-9 | -0.364 | 0.05505 | -0.042 | -6.611
-8.5 | -0.348 | 0.05076 | -0.043 | -6.864
-8 | -0.327 | 0.0474 | -0.044 | -6.889
-7.5 | -0.3 | 0.04374 | -0.048 | -6.851
-7 | -0.33 | 0.00715 | -0.09 | -46.132
-6.5 | -0.284 | 0.00696 | -0.091 | -40.746
-6 | -0.233 | 0.00673 | -0.092 | -34.579
-5.5 | -0.178 | 0.00649 | -0.093 | -27.485
-5 | -0.122 | 0.00629 | -0.094 | -19.381
-4.5 | -0.064 | 0.00611 | -0.094 | -10.449
-4 | -0.004 | 0.00594 | -0.095 | -0.749
-3.5 | 0.056 | 0.00579 | -0.096 | 9.646
-3 | 0.117 | 0.00547 | -0.097 | 21.367
-2.5 | 0.178 | 0.00528 | -0.098 | 33.743
-2 | 0.24 | 0.00519 | -0.099 | 46.18
-1.5 | 0.302 | 0.00511 | -0.1 | 58.977
-1 | 0.364 | 0.00501 | -0.1 | 72.697
-0.5 | 0.425 | 0.00336 | -0.101 | 126.529
0 | 0.486 | 0.0034 | -0.102 | 143.025
0.5 | 0.547 | 0.00338 | -0.103 | 161.819
1 | 0.609 | 0.00344 | -0.104 | 176.999
1.5 | 0.669 | 0.00395 | -0.105 | 169.459
2 | 0.727 | 0.00436 | -0.105 | 166.878
2.5 | 0.786 | 0.00552 | -0.106 | 142.303
3 | 0.844 | 0.00613 | -0.107 | 137.538
3.5 | 0.898 | 0.00879 | -0.107 | 102.213
4 | 0.953 | 0.00914 | -0.108 | 104.234
4.5 | 1.006 | 0.00952 | -0.109 | 105.646
5 | 1.057 | 0.00992 | -0.11 | 106.535
5.5 | 1.101 | 0.01023 | -0.11 | 107.703
6 | 1.141 | 0.01082 | -0.111 | 105.408
6.5 | 1.174 | 0.01122 | -0.112 | 104.646
7 | 1.201 | 0.01177 | -0.113 | 102.081
7.5 | 1.22 | 0.01236 | -0.113 | 98.653
8 | 1.229 | 0.01309 | -0.114 | 93.893
8.5 | 1.223 | 0.01376 | -0.115 | 88.843
9 | 1.196 | 0.01454 | -0.115 | 82.227
9.5 | 1.153 | 0.01555 | -0.116 | 74.172
10 | 1.094 | 0.01639 | -0.116 | 66.788
10.5 | 0.846 | 0.06542 | -0.065 | 12.925
11 | 0.773 | 0.07326 | -0.058 | 10.547
11.5 | 0.694 | 0.08022 | -0.055 | 8.653
12 | 0.609 | 0.08508 | -0.054 | 7.162
12.5 | 0.519 | 0.09148 | -0.054 | 5.671
13 | 0.423 | 0.09706 | -0.055 | 4.356

## 94. Re 7M Mach 0.25 (2)
BIGFOIL.COM POLAR EXPORT
NACA66-511 a=0.8
NACA66-511 a=0.8 |  |  |  | Cl Max: | 1.6069 | at alpha= | 14.5 | deg
XFOIL ncrit=9 |  |  |  | L/D Max: | 194.405 | at alpha= | 1.5 | deg
Re: | 7000000 |  |  | Cd Min: | 0.19618 | at alpha= | 19.5 | deg
Mach: | 0.25 |  |  | Cl=0 at alpha= | -4.0378 | deg
|  |  |  | @ Cl=0.1, Cd= | 0.0051287
|  |  |  | @ Cl=0.4, Cd= | 0.0044751
|  |  |  | @ Cl=0.6, Cd= | 0.003094
alpha (deg) | Cl | Cd | Cm | Cl/Cd
-16 | -0.3801 | 0.1624 | -0.055 | -2.3405
-15.5 | -0.369 | 0.15349 | -0.0594 | -2.4041
-15 | -0.3572 | 0.14506 | -0.0638 | -2.4624
-14.5 | -0.3505 | 0.13551 | -0.0684 | -2.5865
-14 | -0.3433 | 0.12655 | -0.073 | -2.7128
-13 | -0.3395 | 0.10756 | -0.0825 | -3.1564
-12.5 | -0.3262 | 0.10114 | -0.0862 | -3.2252
-12 | -0.3279 | 0.0919 | -0.091 | -3.568
-11.5 | -0.6126 | 0.04266 | -0.1202 | -14.3601
-11 | -0.804 | 0.01493 | -0.1098 | -53.8513
-10.5 | -0.7541 | 0.01305 | -0.1082 | -57.7854
-10 | -0.7 | 0.01171 | -0.1071 | -59.778
-9.5 | -0.644 | 0.01062 | -0.1061 | -60.6403
-9 | -0.5883 | 0.00944 | -0.1053 | -62.3199
-8.5 | -0.5292 | 0.0089 | -0.1048 | -59.4607
-8 | -0.4698 | 0.00839 | -0.1046 | -55.9952
-7.5 | -0.4105 | 0.00795 | -0.1045 | -51.6352
-7 | -0.3507 | 0.0076 | -0.1045 | -46.1447
-6.5 | -0.2937 | 0.0068 | -0.1043 | -43.1912
-6 | -0.2342 | 0.00646 | -0.1045 | -36.2539
-5.5 | -0.1746 | 0.00613 | -0.1047 | -28.4829
-4.5 | -0.055 | 0.00567 | -0.1056 | -9.7002
-4 | 0.0045 | 0.0054 | -0.1061 | 0.83333
-3 | 0.1242 | 0.00506 | -0.1074 | 24.5455
-2.5 | 0.1842 | 0.00492 | -0.1081 | 37.439
-2 | 0.2438 | 0.0048 | -0.1088 | 50.7917
-1.5 | 0.3038 | 0.0047 | -0.1096 | 64.6383
-1 | 0.3632 | 0.00463 | -0.1104 | 78.4449
-0.5 | 0.4226 | 0.00438 | -0.1112 | 96.484
0.5 | 0.5378 | 0.0031 | -0.1128 | 173.4839
1 | 0.5972 | 0.00308 | -0.1135 | 193.8961
1.5 | 0.6532 | 0.00336 | -0.1135 | 194.4048
2 | 0.691 | 0.00476 | -0.1103 | 145.1681
2.5 | 0.7319 | 0.00577 | -0.1075 | 126.8458
3 | 0.7726 | 0.00669 | -0.1046 | 115.4858
3.5 | 0.8141 | 0.0075 | -0.1018 | 108.5467
4 | 0.8616 | 0.00798 | -0.1001 | 107.9699
4.5 | 0.9109 | 0.00833 | -0.0986 | 109.3517
5 | 0.9585 | 0.00865 | -0.0968 | 110.8092
5.5 | 0.999 | 0.00903 | -0.0934 | 110.6312
6 | 1.0423 | 0.0094 | -0.0907 | 110.883
6.5 | 1.0844 | 0.0099 | -0.0878 | 109.5354
7 | 1.127 | 0.0104 | -0.0851 | 108.3654
7.5 | 1.1704 | 0.01092 | -0.0825 | 107.1795
8 | 1.2119 | 0.01155 | -0.0796 | 104.9264
8.5 | 1.2536 | 0.01218 | -0.0768 | 102.9228
9 | 1.2944 | 0.01286 | -0.0739 | 100.6532
10 | 1.3707 | 0.01441 | -0.0672 | 95.1214
10.5 | 1.4072 | 0.01553 | -0.0637 | 90.6117
11 | 1.4441 | 0.01669 | -0.0603 | 86.5249
11.5 | 1.4781 | 0.01805 | -0.0566 | 81.8892
12 | 1.5088 | 0.01971 | -0.0526 | 76.55
12.5 | 1.5385 | 0.02151 | -0.0487 | 71.5249
13 | 1.5606 | 0.024 | -0.044 | 65.025
13.5 | 1.5816 | 0.02665 | -0.0396 | 59.3471
14 | 1.5952 | 0.03005 | -0.0348 | 53.0849
14.5 | 1.6069 | 0.03371 | -0.0305 | 47.6683
15 | 1.5961 | 0.03967 | -0.0255 | 40.2344
15.5 | 1.5712 | 0.04746 | -0.0213 | 33.1058
16 | 1.5458 | 0.05601 | -0.0191 | 27.5986
16.5 | 1.5071 | 0.06717 | -0.0193 | 22.4371
17 | 1.4643 | 0.08054 | -0.0229 | 18.181
17.5 | 1.423 | 0.09576 | -0.0299 | 14.8601
18 | 1.3833 | 0.11273 | -0.04 | 12.2709
18.5 | 1.3452 | 0.13134 | -0.0524 | 10.2421
19 | 1.2973 | 0.15357 | -0.067 | 8.4476
19.5 | 1.1697 | 0.19618 | -0.0944 | 5.9624

## 95. Re 7M Mach 0.50 (1)
BIGFOIL.COM POLAR EXPORT
NACA66-511 a=0.8
NACA66-511 a=0.8 |  |  |  | Cl Max: | 1.272 | at alpha= | 20 | deg
JavaFoil+Calcfoil stall+Eppler ext transition |  |  |  | L/D Max: | 208.095 | at alpha= | 1 | deg
Re: | 7000000 |  |  | Cd Min: | 0.00324 | at alpha= | 0 | deg
Mach: | 0.5 |  |  | Cl=0 at alpha= | -3.9627 | deg
|  |  |  | @ Cl=0.1, Cd= | 0.0057526
|  |  |  | @ Cl=0.4, Cd= | 0.005166
|  |  |  | @ Cl=0.6, Cd= | 0.0032648
alpha (deg) | Cl | Cd | Cm | Cl/Cd
-20 | -0.869 | 0.15241 | -0.043 | -5.699
-19.5 | -0.842 | 0.14722 | -0.043 | -5.719
-19 | -0.816 | 0.1426 | -0.044 | -5.719
-18.5 | -0.789 | 0.14523 | -0.045 | -5.435
-18 | -0.763 | 0.13652 | -0.045 | -5.586
-17.5 | -0.735 | 0.13116 | -0.044 | -5.602
-17 | -0.708 | 0.12223 | -0.045 | -5.793
-16.5 | -0.682 | 0.1149 | -0.045 | -5.931
-16 | -0.655 | 0.10718 | -0.046 | -6.11
-15.5 | -0.629 | 0.09942 | -0.047 | -6.325
-15 | -0.6 | 0.10655 | -0.045 | -5.631
-14.5 | -0.573 | 0.10044 | -0.046 | -5.705
-14 | -0.546 | 0.09288 | -0.047 | -5.883
-13.5 | -0.52 | 0.08617 | -0.048 | -6.036
-13 | -0.495 | 0.079 | -0.051 | -6.261
-12.5 | -0.47 | 0.07141 | -0.055 | -6.578
-12 | -0.446 | 0.06323 | -0.059 | -7.06
-11.5 | -0.41 | 0.08046 | -0.045 | -5.091
-11 | -0.383 | 0.07317 | -0.046 | -5.23
-10.5 | -0.356 | 0.06568 | -0.047 | -5.416
-10 | -0.329 | 0.06087 | -0.049 | -5.406
-9.5 | -0.303 | 0.05573 | -0.052 | -5.43
-9 | -0.277 | 0.05006 | -0.057 | -5.535
-8.5 | -0.304 | 0.00868 | -0.097 | -34.996
-8 | -0.219 | 0.05677 | -0.045 | -3.864
-7.5 | -0.192 | 0.05008 | -0.045 | -3.837
-7 | -0.165 | 0.04527 | -0.047 | -3.648
-6.5 | -0.138 | 0.04176 | -0.049 | -3.307
-6 | -0.171 | 0.03936 | -0.05 | -4.34
-5.5 | -0.145 | 0.03713 | -0.05 | -3.911
-5 | -0.129 | 0.00674 | -0.105 | -19.082
-4.5 | -0.069 | 0.0063 | -0.106 | -10.955
-4 | -0.005 | 0.00611 | -0.106 | -0.798
-3.5 | 0.062 | 0.00587 | -0.107 | 10.508
-3 | 0.13 | 0.00566 | -0.108 | 22.923
-2.5 | 0.198 | 0.00548 | -0.109 | 36.248
-2 | 0.268 | 0.00535 | -0.11 | 50.015
-1.5 | 0.337 | 0.00522 | -0.111 | 64.583
-1 | 0.407 | 0.00516 | -0.112 | 78.867
-0.5 | 0.476 | 0.0048 | -0.113 | 98.996
0 | 0.543 | 0.00324 | -0.114 | 167.632
0.5 | 0.612 | 0.00327 | -0.115 | 186.855
1 | 0.68 | 0.00327 | -0.116 | 208.095
1.5 | 0.746 | 0.0049 | -0.117 | 152.341
2 | 0.809 | 0.0055 | -0.117 | 147.237
2.5 | 0.874 | 0.00611 | -0.118 | 143.081
3 | 0.934 | 0.00952 | -0.119 | 98.109
3.5 | 0.994 | 0.00996 | -0.12 | 99.853
4 | 1.051 | 0.01033 | -0.12 | 101.808
4.5 | 1.103 | 0.01092 | -0.121 | 100.999
5 | 1.148 | 0.01156 | -0.122 | 99.313
5.5 | 1.172 | 0.01219 | -0.123 | 96.112
6 | 1.164 | 0.013 | -0.124 | 89.533
6.5 | 1.079 | 0.01424 | -0.124 | 75.79
7 | 0.59 | 0.0458 | -0.062 | 12.875
7.5 | 0.751 | 0.01565 | -0.126 | 47.989
8 | 0.647 | 0.04978 | -0.073 | 13.005
8.5 | 0.667 | 0.0572 | -0.059 | 11.664
9 | 0.845 | 0.0176 | -0.128 | 47.991
9.5 | 0.875 | 0.01886 | -0.129 | 46.384
10 | 0.903 | 0.02046 | -0.129 | 44.149
10.5 | 0.774 | 0.07082 | -0.069 | 10.935
11 | 0.798 | 0.08095 | -0.065 | 9.862
11.5 | 0.994 | 0.02299 | -0.131 | 43.251
12 | 1.01 | 0.02739 | -0.13 | 36.881
12.5 | 0.881 | 0.08701 | -0.076 | 10.123
13 | 0.908 | 0.09227 | -0.078 | 9.841
13.5 | 0.932 | 0.09085 | -0.077 | 10.26
14 | 0.957 | 0.09817 | -0.076 | 9.744
14.5 | 0.986 | 0.10402 | -0.081 | 9.482
15 | 1.017 | 0.10811 | -0.087 | 9.409
15.5 | 1.033 | 0.1134 | -0.078 | 9.108
16 | 1.061 | 0.11809 | -0.082 | 8.988
16.5 | 1.097 | 0.11786 | -0.091 | 9.305
17 | 1.128 | 0.12198 | -0.095 | 9.246
17.5 | 1.137 | 0.12824 | -0.084 | 8.864
18 | 1.167 | 0.13361 | -0.089 | 8.737
18.5 | 1.226 | 0.11759 | -0.106 | 10.43
19 | 1.245 | 0.13019 | -0.104 | 9.563
19.5 | 1.24 | 0.14671 | -0.089 | 8.451
20 | 1.272 | 0.15038 | -0.094 | 8.455

## 96. Re 7M Mach 0.50 (2)
BIGFOIL.COM POLAR EXPORT
NACA66-511 a=0.8
NACA66-511 a=0.8 |  |  |  | Cl Max: | 1.2679 | at alpha= | 9 | deg
XFOIL ncrit=9 |  |  |  | L/D Max: | 225.151 | at alpha= | 1.5 | deg
Re: | 7000000 |  |  | Cd Min: | 0.2416 | at alpha= | -20 | deg
Mach: | 0.5 |  |  | Cl=0 at alpha= | -4.0281 | deg
|  |  |  | @ Cl=0.1, Cd= | 0.0054591
|  |  |  | @ Cl=0.4, Cd= | 0.004748
|  |  |  | @ Cl=0.6, Cd= | 0.0033912
alpha (deg) | Cl | Cd | Cm | Cl/Cd
-20 | -0.5418 | 0.2416 | -0.0209 | -2.2425
-19.5 | -0.5192 | 0.23393 | -0.026 | -2.2195
-19 | -0.4967 | 0.22634 | -0.031 | -2.1945
-18.5 | -0.4745 | 0.21863 | -0.0359 | -2.1703
-17.5 | -0.4339 | 0.20064 | -0.0453 | -2.1626
-17 | -0.4138 | 0.19207 | -0.0502 | -2.1544
-16.5 | -0.3898 | 0.18549 | -0.055 | -2.1015
-16 | -0.3697 | 0.17721 | -0.0596 | -2.0862
-15.5 | -0.3497 | 0.16911 | -0.0642 | -2.0679
-15 | -0.3308 | 0.16088 | -0.0688 | -2.0562
-14.5 | -0.3115 | 0.15293 | -0.0734 | -2.0369
-14 | -0.2946 | 0.14445 | -0.078 | -2.0395
-13.5 | -0.2791 | 0.13589 | -0.0826 | -2.0539
-13 | -0.2608 | 0.1286 | -0.087 | -2.028
-12.5 | -0.2463 | 0.12055 | -0.0913 | -2.0431
-12 | -0.2304 | 0.1131 | -0.0954 | -2.0371
-11.5 | -0.2165 | 0.10547 | -0.0997 | -2.0527
-11 | -0.2071 | 0.09735 | -0.104 | -2.1274
-10.5 | -0.1914 | 0.09087 | -0.1077 | -2.1063
-10 | -0.181 | 0.08373 | -0.1114 | -2.1617
-9.5 | -0.1811 | 0.07504 | -0.1159 | -2.4134
-9 | -0.1736 | 0.06831 | -0.1194 | -2.5414
-8.5 | -0.1768 | 0.06036 | -0.1236 | -2.9291
-8 | -0.1938 | 0.05092 | -0.1306 | -3.806
-7.5 | -0.2225 | 0.04366 | -0.133 | -5.0962
-6.5 | -0.2138 | 0.03002 | -0.1329 | -7.1219
-6 | -0.201 | 0.02165 | -0.1305 | -9.2841
-5.5 | -0.1753 | 0.01338 | -0.1273 | -13.1016
-5 | -0.1288 | 0.00812 | -0.1247 | -15.8621
-4.5 | -0.0639 | 0.00674 | -0.1234 | -9.4807
-4 | 0.0038 | 0.00603 | -0.1227 | 0.63018
-3.5 | 0.0722 | 0.00556 | -0.1225 | 12.9856
-3 | 0.1411 | 0.00531 | -0.1227 | 26.5725
-2.5 | 0.2104 | 0.00511 | -0.1232 | 41.1742
-2 | 0.2791 | 0.00494 | -0.1238 | 56.498
-1.5 | 0.3474 | 0.00481 | -0.1246 | 72.2245
-1 | 0.4153 | 0.00473 | -0.1254 | 87.8013
-0.5 | 0.4834 | 0.00461 | -0.1263 | 104.859
0 | 0.5491 | 0.00415 | -0.1271 | 132.3133
0.5 | 0.6135 | 0.00319 | -0.128 | 192.3197
1 | 0.6812 | 0.00319 | -0.1288 | 213.5423
1.5 | 0.7475 | 0.00332 | -0.1291 | 225.1506
2 | 0.7786 | 0.00482 | -0.1228 | 161.5353
2.5 | 0.8014 | 0.00614 | -0.1147 | 130.5212
3 | 0.8104 | 0.0073 | -0.1036 | 111.0137
3.5 | 0.8342 | 0.00848 | -0.0959 | 98.3726
4 | 0.8762 | 0.00927 | -0.0914 | 94.52
4.5 | 0.9267 | 0.00985 | -0.0883 | 94.0812
5 | 0.9774 | 0.01047 | -0.0851 | 93.3524
5.5 | 1.0274 | 0.01116 | -0.0816 | 92.0609
6.5 | 1.1248 | 0.01288 | -0.0736 | 87.3292
7.5 | 1.22 | 0.01505 | -0.0642 | 81.0631
8 | 1.2535 | 0.01702 | -0.0572 | 73.6486
8.5 | 1.2602 | 0.02098 | -0.0474 | 60.0667
9 | 1.2679 | 0.0287 | -0.0393 | 44.1777
9.5 | 1.2458 | 0.03674 | -0.0308 | 33.9085
10.5 | 1.1775 | 0.05355 | -0.0199 | 21.9888
11 | 1.1394 | 0.06429 | -0.0197 | 17.7228
11.5 | 1.1011 | 0.07707 | -0.0237 | 14.287
12 | 1.0665 | 0.09206 | -0.0322 | 11.5848
12.5 | 1.0432 | 0.10838 | -0.0436 | 9.6254
13 | 1.0278 | 0.12641 | -0.0555 | 8.1307
13.5 | 1.0164 | 0.14168 | -0.0649 | 7.1739
14 | 1.0084 | 0.1564 | -0.0739 | 6.4476

## 97. Re 8M Mach 0.00 (1)
BIGFOIL.COM POLAR EXPORT
NACA66-511 a=0.8
NACA66-511 a=0.8 |  |  |  | Cl Max: | 1.253 | at alpha= | 8.5 | deg
JavaFoil+Calcfoil stall+Eppler ext transition |  |  |  | L/D Max: | 157.762 | at alpha= | 2 | deg
Re: | 8000000 |  |  | Cd Min: | 0.00331 | at alpha= | 0 | deg
Mach: | 0 |  |  | Cl=0 at alpha= | -3.9655 | deg
|  |  |  | @ Cl=0.1, Cd= | 0.0055064
|  |  |  | @ Cl=0.4, Cd= | 0.003942
|  |  |  | @ Cl=0.6, Cd= | 0.0040975
alpha (deg) | Cl | Cd | Cm | Cl/Cd
-17.5 | -0.325 | 0.13761 | -0.033 | -2.365
-17 | -0.341 | 0.13279 | -0.034 | -2.571
-16.5 | -0.358 | 0.12548 | -0.034 | -2.849
-16 | -0.374 | 0.11883 | -0.034 | -3.145
-15.5 | -0.39 | 0.11297 | -0.034 | -3.451
-15 | -0.405 | 0.10755 | -0.035 | -3.77
-14.5 | -0.42 | 0.10267 | -0.035 | -4.094
-14 | -0.434 | 0.09591 | -0.036 | -4.526
-13.5 | -0.446 | 0.0911 | -0.036 | -4.898
-13 | -0.456 | 0.08684 | -0.036 | -5.253
-12.5 | -0.463 | 0.08185 | -0.037 | -5.661
-12 | -0.463 | 0.07621 | -0.037 | -6.08
-11.5 | -0.46 | 0.07253 | -0.038 | -6.345
-11 | -0.454 | 0.06752 | -0.039 | -6.72
-10.5 | -0.444 | 0.06317 | -0.04 | -7.022
-10 | -0.43 | 0.05906 | -0.041 | -7.276
-9.5 | -0.412 | 0.05551 | -0.042 | -7.422
-9 | -0.397 | 0.04567 | -0.054 | -8.69
-8.5 | -0.451 | 0.00755 | -0.085 | -59.696
-8 | -0.414 | 0.00733 | -0.086 | -56.526
-7.5 | -0.373 | 0.00705 | -0.086 | -52.921
-7 | -0.328 | 0.00684 | -0.087 | -47.992
-6.5 | -0.28 | 0.00663 | -0.088 | -42.257
-6 | -0.228 | 0.00639 | -0.089 | -35.768
-5.5 | -0.174 | 0.00621 | -0.09 | -28.112
-5 | -0.119 | 0.00603 | -0.091 | -19.715
-4.5 | -0.062 | 0.00586 | -0.091 | -10.604
-4 | -0.004 | 0.00575 | -0.092 | -0.752
-3.5 | 0.054 | 0.0056 | -0.093 | 9.69
-3 | 0.113 | 0.00548 | -0.094 | 20.662
-2.5 | 0.173 | 0.00517 | -0.095 | 33.429
-2 | 0.232 | 0.00509 | -0.096 | 45.641
-1.5 | 0.292 | 0.005 | -0.096 | 58.396
-1 | 0.352 | 0.00491 | -0.097 | 71.748
-0.5 | 0.412 | 0.0037 | -0.098 | 111.199
0 | 0.471 | 0.00331 | -0.099 | 142.193
0.5 | 0.53 | 0.00336 | -0.1 | 157.732
1 | 0.589 | 0.00409 | -0.101 | 143.964
1.5 | 0.648 | 0.00413 | -0.101 | 157.016
2 | 0.705 | 0.00447 | -0.102 | 157.762
2.5 | 0.762 | 0.00485 | -0.103 | 156.991
3 | 0.818 | 0.00607 | -0.104 | 134.882
3.5 | 0.872 | 0.00832 | -0.104 | 104.838
4 | 0.926 | 0.00863 | -0.105 | 107.273
4.5 | 0.978 | 0.00895 | -0.106 | 109.335
5 | 1.029 | 0.0093 | -0.106 | 110.611
5.5 | 1.075 | 0.00969 | -0.107 | 110.868
6 | 1.117 | 0.01007 | -0.108 | 110.879
6.5 | 1.155 | 0.0104 | -0.109 | 111.059
7 | 1.189 | 0.01087 | -0.109 | 109.307
7.5 | 1.217 | 0.01138 | -0.11 | 106.947
8 | 1.24 | 0.0119 | -0.111 | 104.178
8.5 | 1.253 | 0.01251 | -0.111 | 100.148
9 | 1.253 | 0.01313 | -0.112 | 95.438
9.5 | 1.245 | 0.01377 | -0.112 | 90.437
10 | 1.229 | 0.01444 | -0.113 | 85.116
10.5 | 1.205 | 0.01532 | -0.114 | 78.654
11 | 1.175 | 0.01606 | -0.114 | 73.125
11.5 | 1.136 | 0.01717 | -0.114 | 66.158
12 | 1.089 | 0.01885 | -0.114 | 57.798
12.5 | 0.874 | 0.07796 | -0.068 | 11.212
13 | 0.831 | 0.08619 | -0.062 | 9.642
13.5 | 0.791 | 0.09118 | -0.061 | 8.679

## 98. Re 8M Mach 0.00 (2)
BIGFOIL.COM POLAR EXPORT
NACA66-511 a=0.8
NACA66-511 a=0.8 |  |  |  | Cl Max: | 1.813 | at alpha= | 19 | deg
XFOIL ncrit=9 |  |  |  | L/D Max: | 191.063 | at alpha= | 1 | deg
Re: | 8000000 |  |  | Cd Min: | 0.05658 | at alpha= | 20 | deg
Mach: | 0 |  |  | Cl=0 at alpha= | -4.0395 | deg
|  |  |  | @ Cl=0.1, Cd= | 0.0049306
|  |  |  | @ Cl=0.4, Cd= | 0.0043135
|  |  |  | @ Cl=0.6, Cd= | 0.003541
alpha (deg) | Cl | Cd | Cm | Cl/Cd
-18.5 | -1.1654 | 0.04034 | -0.1158 | -28.8894
-18 | -1.2108 | 0.03213 | -0.1171 | -37.6844
-17.5 | -1.2352 | 0.02731 | -0.1145 | -45.2289
-17 | -1.2431 | 0.02453 | -0.11 | -50.6767
-16.5 | -1.2509 | 0.02203 | -0.1032 | -56.7817
-16 | -1.2286 | 0.01997 | -0.1003 | -61.5223
-15.5 | -1.1988 | 0.01806 | -0.0983 | -66.3787
-15 | -1.1602 | 0.01669 | -0.0971 | -69.5147
-14.5 | -1.1176 | 0.01557 | -0.0962 | -71.7791
-14 | -1.0729 | 0.01454 | -0.0956 | -73.7895
-13.5 | -1.0283 | 0.0133 | -0.0949 | -77.3158
-13 | -0.9809 | 0.01229 | -0.0946 | -79.8129
-12.5 | -0.9308 | 0.01156 | -0.0945 | -80.519
-12 | -0.8794 | 0.01095 | -0.0946 | -80.3105
-11.5 | -0.827 | 0.01042 | -0.0947 | -79.3666
-10.5 | -0.7209 | 0.00932 | -0.0952 | -77.3498
-10 | -0.6683 | 0.00864 | -0.0953 | -77.3495
-9.5 | -0.6142 | 0.00816 | -0.0956 | -75.2696
-9 | -0.5592 | 0.00777 | -0.096 | -71.9691
-8.5 | -0.5037 | 0.00749 | -0.0965 | -67.2497
-8 | -0.4475 | 0.00726 | -0.0971 | -61.6391
-7.5 | -0.3912 | 0.00707 | -0.0977 | -55.3324
-7 | -0.3361 | 0.00657 | -0.0981 | -51.1568
-6.5 | -0.2803 | 0.00622 | -0.0986 | -45.0643
-6 | -0.2238 | 0.00595 | -0.0992 | -37.6134
-5.5 | -0.167 | 0.00572 | -0.0998 | -29.1958
-4.5 | -0.0525 | 0.00541 | -0.1013 | -9.7043
-4 | 0.0045 | 0.00518 | -0.1019 | 0.86873
-3 | 0.1194 | 0.00488 | -0.1034 | 24.4672
-2.5 | 0.177 | 0.00477 | -0.1042 | 37.1069
-2 | 0.2345 | 0.00466 | -0.1049 | 50.3219
-1.5 | 0.292 | 0.00458 | -0.1057 | 63.7555
-1 | 0.3496 | 0.00449 | -0.1064 | 77.8619
-0.5 | 0.4067 | 0.00429 | -0.1072 | 94.8019
0 | 0.4633 | 0.0039 | -0.108 | 118.7949
0.5 | 0.5189 | 0.0033 | -0.1088 | 157.2424
1 | 0.5751 | 0.00301 | -0.1095 | 191.0631
2 | 0.6642 | 0.00491 | -0.1063 | 135.2749
2.5 | 0.7077 | 0.00578 | -0.1044 | 122.4394
3.5 | 0.797 | 0.00719 | -0.1011 | 110.8484
4 | 0.8458 | 0.0076 | -0.1002 | 111.2895
4.5 | 0.8958 | 0.00793 | -0.0995 | 112.9634
5 | 0.9456 | 0.00821 | -0.0988 | 115.1766
6 | 1.042 | 0.00885 | -0.0969 | 117.7401
6.5 | 1.0868 | 0.00923 | -0.0952 | 117.7465
7 | 1.1261 | 0.00958 | -0.0924 | 117.547
7.5 | 1.1657 | 0.00997 | -0.0897 | 116.9208
8 | 1.2046 | 0.01045 | -0.0871 | 115.2727
8.5 | 1.2439 | 0.01096 | -0.0846 | 113.4945
9 | 1.2837 | 0.01146 | -0.0824 | 112.0157
9.5 | 1.3214 | 0.01195 | -0.0798 | 110.5774
10 | 1.3575 | 0.01245 | -0.077 | 109.0361
10.5 | 1.3956 | 0.01313 | -0.0747 | 106.2909
11 | 1.4303 | 0.01402 | -0.0719 | 102.0185
11.5 | 1.4655 | 0.01491 | -0.0694 | 98.2897
12 | 1.4994 | 0.01589 | -0.0668 | 94.3612
12.5 | 1.5335 | 0.01684 | -0.0643 | 91.0629
13 | 1.5634 | 0.01812 | -0.0613 | 86.2804
13.5 | 1.5936 | 0.01939 | -0.0586 | 82.1867
14 | 1.6198 | 0.02096 | -0.0554 | 77.2805
14.5 | 1.6488 | 0.02233 | -0.0528 | 73.8379
15 | 1.6755 | 0.02392 | -0.0501 | 70.046
15.5 | 1.7022 | 0.02548 | -0.0476 | 66.8053
16 | 1.7257 | 0.02735 | -0.0449 | 63.0969
16.5 | 1.7464 | 0.02952 | -0.0422 | 59.1599
17 | 1.7652 | 0.03191 | -0.0396 | 55.3181
17.5 | 1.7809 | 0.03468 | -0.037 | 51.3524
18 | 1.7944 | 0.03775 | -0.0346 | 47.5338
18.5 | 1.8019 | 0.04156 | -0.0322 | 43.3566
19 | 1.813 | 0.04521 | -0.0305 | 40.1017
19.5 | 1.8079 | 0.05077 | -0.0286 | 35.6096
20 | 1.8044 | 0.05658 | -0.0276 | 31.8911

## 99. Re 8M Mach 0.10 (1)
BIGFOIL.COM POLAR EXPORT
NACA66-511 a=0.8
NACA66-511 a=0.8 |  |  |  | Cl Max: | 1.25 | at alpha= | 8.5 | deg
JavaFoil+Calcfoil stall+Eppler ext transition |  |  |  | L/D Max: | 159.137 | at alpha= | 0.5 | deg
Re: | 8000000 |  |  | Cd Min: | 0.0033 | at alpha= | 0 | deg
Mach: | 0.1 |  |  | Cl=0 at alpha= | -3.9655 | deg
|  |  |  | @ Cl=0.1, Cd= | 0.005495
|  |  |  | @ Cl=0.4, Cd= | 0.0039977
|  |  |  | @ Cl=0.6, Cd= | 0.0041214
alpha (deg) | Cl | Cd | Cm | Cl/Cd
-13.5 | -0.422 | 0.09229 | -0.036 | -4.573
-13 | -0.435 | 0.08763 | -0.036 | -4.967
-12.5 | -0.446 | 0.08277 | -0.037 | -5.384
-12 | -0.448 | 0.07744 | -0.038 | -5.791
-11.5 | -0.448 | 0.07353 | -0.038 | -6.091
-11 | -0.444 | 0.06815 | -0.039 | -6.513
-10.5 | -0.436 | 0.064 | -0.04 | -6.812
-10 | -0.424 | 0.05952 | -0.041 | -7.124
-9.5 | -0.408 | 0.05611 | -0.041 | -7.266
-9 | -0.391 | 0.04917 | -0.049 | -7.942
-8.5 | -0.449 | 0.00759 | -0.085 | -59.182
-8 | -0.413 | 0.00736 | -0.086 | -56.189
-7.5 | -0.373 | 0.00715 | -0.087 | -52.19
-7 | -0.329 | 0.00691 | -0.088 | -47.556
-6.5 | -0.281 | 0.00666 | -0.089 | -42.18
-6 | -0.229 | 0.00644 | -0.089 | -35.607
-5.5 | -0.175 | 0.00625 | -0.09 | -28.002
-5 | -0.119 | 0.00605 | -0.091 | -19.726
-4.5 | -0.062 | 0.00591 | -0.092 | -10.561
-4 | -0.004 | 0.00575 | -0.093 | -0.755
-3.5 | 0.054 | 0.00561 | -0.094 | 9.708
-3 | 0.114 | 0.00546 | -0.094 | 20.849
-2.5 | 0.174 | 0.00518 | -0.095 | 33.503
-2 | 0.234 | 0.00506 | -0.096 | 46.149
-1.5 | 0.294 | 0.00498 | -0.097 | 58.961
-1 | 0.354 | 0.00491 | -0.098 | 72.127
-0.5 | 0.414 | 0.00372 | -0.099 | 111.242
0 | 0.473 | 0.0033 | -0.099 | 143.427
0.5 | 0.533 | 0.00335 | -0.1 | 159.137
1 | 0.592 | 0.00412 | -0.101 | 143.756
1.5 | 0.651 | 0.00413 | -0.102 | 157.823
2 | 0.708 | 0.00451 | -0.103 | 157.141
2.5 | 0.766 | 0.00489 | -0.103 | 156.554
3 | 0.822 | 0.0061 | -0.104 | 134.877
3.5 | 0.876 | 0.00837 | -0.105 | 104.744
4 | 0.93 | 0.00868 | -0.105 | 107.13
4.5 | 0.983 | 0.00902 | -0.106 | 108.982
5 | 1.033 | 0.00935 | -0.107 | 110.566
5.5 | 1.079 | 0.00976 | -0.108 | 110.561
6 | 1.121 | 0.01015 | -0.108 | 110.477
6.5 | 1.159 | 0.01061 | -0.109 | 109.222
7 | 1.191 | 0.01096 | -0.11 | 108.677
7.5 | 1.218 | 0.01146 | -0.11 | 106.286
8 | 1.24 | 0.01202 | -0.111 | 103.155
8.5 | 1.25 | 0.01264 | -0.112 | 98.93
9 | 1.248 | 0.01328 | -0.112 | 93.987
9.5 | 1.236 | 0.01389 | -0.113 | 88.976
10 | 1.216 | 0.01464 | -0.114 | 83.007
10.5 | 1.186 | 0.01554 | -0.114 | 76.331
11 | 1.15 | 0.01635 | -0.115 | 70.327
11.5 | 1.104 | 0.0177 | -0.115 | 62.388
12 | 0.884 | 0.07252 | -0.071 | 12.185
12.5 | 0.834 | 0.08285 | -0.06 | 10.061
13 | 0.791 | 0.08732 | -0.061 | 9.059
13.5 | 0.746 | 0.09296 | -0.059 | 8.027

## 100. Re 8M Mach 0.10 (2)
BIGFOIL.COM POLAR EXPORT
NACA66-511 a=0.8
NACA66-511 a=0.8 |  |  |  | Cl Max: | 1.788 | at alpha= | 19 | deg
XFOIL ncrit=9 |  |  |  | L/D Max: | 192.193 | at alpha= | 1 | deg
Re: | 8000000 |  |  | Cd Min: | 0.06446 | at alpha= | 20 | deg
Mach: | 0.1 |  |  | Cl=0 at alpha= | -4.0383 | deg
|  |  |  | @ Cl=0.1, Cd= | 0.0049387
|  |  |  | @ Cl=0.4, Cd= | 0.004332
|  |  |  | @ Cl=0.6, Cd= | 0.0034466
alpha (deg) | Cl | Cd | Cm | Cl/Cd
-17.5 | -1.069 | 0.04294 | -0.1176 | -24.8952
-17 | -1.1022 | 0.03516 | -0.1204 | -31.3481
-16.5 | -1.1421 | 0.02895 | -0.1182 | -39.4508
-16 | -1.1694 | 0.02532 | -0.1116 | -46.1848
-15.5 | -1.1802 | 0.02153 | -0.1052 | -54.8165
-15 | -1.1554 | 0.01908 | -0.1025 | -60.5556
-14.5 | -1.1211 | 0.01714 | -0.1006 | -65.4084
-14 | -1.0794 | 0.01571 | -0.0993 | -68.7078
-13.5 | -1.0335 | 0.01457 | -0.0985 | -70.9334
-13 | -0.9876 | 0.01324 | -0.0977 | -74.5921
-12.5 | -0.9395 | 0.01212 | -0.0971 | -77.5165
-12 | -0.8881 | 0.01135 | -0.0968 | -78.2467
-11.5 | -0.8353 | 0.01073 | -0.0968 | -77.8472
-11 | -0.7814 | 0.01017 | -0.0968 | -76.8338
-10.5 | -0.727 | 0.00968 | -0.0969 | -75.1033
-10 | -0.6742 | 0.00889 | -0.0968 | -75.838
-9.5 | -0.6197 | 0.00833 | -0.097 | -74.3938
-9 | -0.5642 | 0.00789 | -0.0973 | -71.5082
-8.5 | -0.5082 | 0.00757 | -0.0976 | -67.1334
-8 | -0.4514 | 0.00733 | -0.0981 | -61.5825
-7.5 | -0.3945 | 0.00712 | -0.0987 | -55.4073
-7 | -0.3387 | 0.00666 | -0.099 | -50.8559
-6.5 | -0.2825 | 0.00627 | -0.0994 | -45.0558
-6 | -0.2255 | 0.00599 | -0.1 | -37.6461
-5.5 | -0.1683 | 0.00575 | -0.1005 | -29.2696
-5 | -0.1109 | 0.00558 | -0.1012 | -19.8746
-4.5 | -0.053 | 0.00542 | -0.1019 | -9.7786
-4 | 0.0044 | 0.00519 | -0.1026 | 0.84778
-3.5 | 0.0621 | 0.00503 | -0.1032 | 12.3459
-3 | 0.1202 | 0.00489 | -0.104 | 24.5808
-2.5 | 0.1781 | 0.00478 | -0.1048 | 37.2594
-2 | 0.2359 | 0.00466 | -0.1055 | 50.6223
-1.5 | 0.2938 | 0.00459 | -0.1063 | 64.0087
-1 | 0.3517 | 0.0045 | -0.107 | 78.1556
-0.5 | 0.4092 | 0.0043 | -0.1078 | 95.1628
0 | 0.4661 | 0.0039 | -0.1086 | 119.5128
0.5 | 0.522 | 0.00331 | -0.1094 | 157.7039
1 | 0.5785 | 0.00301 | -0.1101 | 192.1927
1.5 | 0.6243 | 0.00394 | -0.1086 | 158.4518
2 | 0.6678 | 0.00491 | -0.1068 | 136.0081
2.5 | 0.7111 | 0.0058 | -0.1049 | 122.6034
3 | 0.7558 | 0.00652 | -0.1032 | 115.9202
3.5 | 0.8 | 0.00724 | -0.1013 | 110.4972
4 | 0.8491 | 0.00763 | -0.1004 | 111.2844
4.5 | 0.8992 | 0.00796 | -0.0996 | 112.9648
5 | 0.949 | 0.00825 | -0.0988 | 115.0303
6 | 1.0453 | 0.0089 | -0.0966 | 117.4494
6.5 | 1.0874 | 0.00927 | -0.0942 | 117.3031
7 | 1.1268 | 0.00965 | -0.0913 | 116.7668
7.5 | 1.1672 | 0.01006 | -0.0887 | 116.0239
8 | 1.2066 | 0.01057 | -0.086 | 114.1533
8.5 | 1.2463 | 0.01109 | -0.0835 | 112.3805
9 | 1.2866 | 0.0116 | -0.0812 | 110.9138
9.5 | 1.3242 | 0.01214 | -0.0785 | 109.0774
10 | 1.361 | 0.01265 | -0.0757 | 107.5889
10.5 | 1.3989 | 0.01339 | -0.0732 | 104.4735
11 | 1.4334 | 0.01436 | -0.0703 | 99.8189
11.5 | 1.4692 | 0.01525 | -0.0677 | 96.341
12 | 1.5022 | 0.01634 | -0.0648 | 91.9339
12.5 | 1.5368 | 0.01735 | -0.0622 | 88.5764
13 | 1.5656 | 0.01877 | -0.0589 | 83.4097
13.5 | 1.5952 | 0.02016 | -0.0559 | 79.127
14 | 1.624 | 0.02164 | -0.053 | 75.0462
14.5 | 1.6524 | 0.02314 | -0.0502 | 71.4088
15 | 1.6778 | 0.0249 | -0.0472 | 67.3815
15.5 | 1.7027 | 0.02671 | -0.0444 | 63.7477
16 | 1.7246 | 0.02885 | -0.0415 | 59.7782
16.5 | 1.7434 | 0.03133 | -0.0386 | 55.6463
17 | 1.7596 | 0.03415 | -0.0358 | 51.5256
17.5 | 1.7701 | 0.0376 | -0.0329 | 47.0771
18 | 1.7795 | 0.04132 | -0.0304 | 43.0663
18.5 | 1.7836 | 0.04581 | -0.0282 | 38.9347
19 | 1.788 | 0.0505 | -0.0266 | 35.4059
19.5 | 1.7779 | 0.0572 | -0.0254 | 31.0822
20 | 1.7674 | 0.06446 | -0.0253 | 27.4186

## 101. Re 8M Mach 0.25 (1)
BIGFOIL.COM POLAR EXPORT
NACA66-511 a=0.8
NACA66-511 a=0.8 |  |  |  | Cl Max: | 1.23 | at alpha= | 8 | deg
JavaFoil+Calcfoil stall+Eppler ext transition |  |  |  | L/D Max: | 162.488 | at alpha= | 0.5 | deg
Re: | 8000000 |  |  | Cd Min: | 0.00333 | at alpha= | 0 | deg
Mach: | 0.25 |  |  | Cl=0 at alpha= | -3.9667 | deg
|  |  |  | @ Cl=0.1, Cd= | 0.005412
|  |  |  | @ Cl=0.4, Cd= | 0.0042118
|  |  |  | @ Cl=0.6, Cd= | 0.09579
alpha (deg) | Cl | Cd | Cm | Cl/Cd
-15 | -0.063 | 0.11075 | -0.037 | -0.573
-14.5 | -0.061 | 0.10481 | -0.037 | -0.578
-14 | -0.12 | 0.10465 | -0.036 | -1.148
-13.5 | -0.189 | 0.09574 | -0.037 | -1.973
-13 | -0.24 | 0.09065 | -0.037 | -2.652
-12.5 | -0.284 | 0.08517 | -0.038 | -3.336
-12 | -0.314 | 0.0809 | -0.038 | -3.885
-11.5 | -0.339 | 0.07487 | -0.039 | -4.528
-11 | -0.357 | 0.07161 | -0.038 | -4.99
-10.5 | -0.369 | 0.06734 | -0.039 | -5.486
-10 | -0.375 | 0.06231 | -0.04 | -6.012
-9.5 | -0.373 | 0.0585 | -0.04 | -6.371
-9 | -0.364 | 0.0542 | -0.042 | -6.715
-8.5 | -0.348 | 0.05039 | -0.043 | -6.916
-8 | -0.327 | 0.04696 | -0.045 | -6.963
-7.5 | -0.301 | 0.04193 | -0.052 | -7.19
-7 | -0.33 | 0.00703 | -0.09 | -46.91
-6.5 | -0.284 | 0.00679 | -0.091 | -41.783
-6 | -0.233 | 0.00656 | -0.092 | -35.479
-5.5 | -0.178 | 0.00637 | -0.093 | -28.002
-5 | -0.122 | 0.00617 | -0.094 | -19.766
-4.5 | -0.064 | 0.00599 | -0.094 | -10.653
-4 | -0.004 | 0.00583 | -0.095 | -0.764
-3.5 | 0.056 | 0.00565 | -0.096 | 9.883
-3 | 0.117 | 0.00532 | -0.097 | 21.983
-2.5 | 0.178 | 0.00521 | -0.098 | 34.223
-2 | 0.24 | 0.00511 | -0.099 | 46.922
-1.5 | 0.302 | 0.00499 | -0.1 | 60.397
-1 | 0.364 | 0.00492 | -0.1 | 73.934
-0.5 | 0.425 | 0.00372 | -0.101 | 114.364
0 | 0.486 | 0.00333 | -0.102 | 145.844
0.5 | 0.547 | 0.00337 | -0.103 | 162.488
1 | 0.608 | 0.00415 | -0.104 | 146.49
1.5 | 0.669 | 0.00416 | -0.105 | 160.768
2 | 0.727 | 0.00455 | -0.105 | 159.963
2.5 | 0.786 | 0.00575 | -0.106 | 136.634
3 | 0.844 | 0.00627 | -0.107 | 134.575
3.5 | 0.899 | 0.00859 | -0.108 | 104.628
4 | 0.954 | 0.00893 | -0.108 | 106.795
4.5 | 1.006 | 0.00931 | -0.109 | 108.099
5 | 1.057 | 0.00971 | -0.11 | 108.872
5.5 | 1.102 | 0.01008 | -0.111 | 109.351
6 | 1.141 | 0.01058 | -0.111 | 107.912
6.5 | 1.175 | 0.01097 | -0.112 | 107.146
7 | 1.202 | 0.01149 | -0.113 | 104.565
7.5 | 1.22 | 0.01207 | -0.113 | 101.081
8 | 1.23 | 0.01278 | -0.114 | 96.209
8.5 | 1.223 | 0.01345 | -0.115 | 90.978
9 | 1.197 | 0.0142 | -0.115 | 84.275
9.5 | 1.154 | 0.01518 | -0.116 | 76.029
10 | 1.096 | 0.01602 | -0.116 | 68.403
10.5 | 0.85 | 0.06302 | -0.07 | 13.488
11 | 0.772 | 0.07275 | -0.057 | 10.618
11.5 | 0.694 | 0.07916 | -0.056 | 8.773
12 | 0.61 | 0.08466 | -0.055 | 7.2
12.5 | 0.519 | 0.08969 | -0.055 | 5.784
13 | 0.423 | 0.09579 | -0.056 | 4.414

## 102. Re 8M Mach 0.25 (2)
BIGFOIL.COM POLAR EXPORT
NACA66-511 a=0.8
NACA66-511 a=0.8 |  |  |  | Cl Max: | 1.6265 | at alpha= | 14.5 | deg
XFOIL ncrit=9 |  |  |  | L/D Max: | 197.162 | at alpha= | 1 | deg
Re: | 8000000 |  |  | Cd Min: | 0.17182 | at alpha= | 19.5 | deg
Mach: | 0.25 |  |  | Cl=0 at alpha= | -4.0351 | deg
|  |  |  | @ Cl=0.1, Cd= | 0.00498
|  |  |  | @ Cl=0.4, Cd= | 0.0044053
|  |  |  | @ Cl=0.6, Cd= | 0.0030729
alpha (deg) | Cl | Cd | Cm | Cl/Cd
-16 | -0.3848 | 0.16037 | -0.0554 | -2.3995
-15.5 | -0.3717 | 0.15226 | -0.0598 | -2.4412
-15 | -0.3594 | 0.14409 | -0.0642 | -2.4943
-14.5 | -0.3589 | 0.13293 | -0.0692 | -2.6999
-13 | -0.3533 | 0.10419 | -0.0841 | -3.3909
-12.5 | -0.3417 | 0.09759 | -0.0879 | -3.5014
-12 | -0.6621 | 0.041 | -0.1228 | -16.1488
-11.5 | -0.7715 | 0.02662 | -0.1152 | -28.982
-11 | -0.8136 | 0.01362 | -0.1091 | -59.7357
-10.5 | -0.7613 | 0.01201 | -0.1076 | -63.3888
-10 | -0.7054 | 0.01093 | -0.1066 | -64.538
-9.5 | -0.6468 | 0.01017 | -0.1058 | -63.5988
-9 | -0.5914 | 0.00897 | -0.1049 | -65.9309
-8.5 | -0.5324 | 0.00836 | -0.1045 | -63.6842
-8 | -0.4725 | 0.00794 | -0.1043 | -59.5088
-7.5 | -0.4129 | 0.00754 | -0.1042 | -54.7613
-7 | -0.3527 | 0.00723 | -0.1042 | -48.7828
-6.5 | -0.2946 | 0.00663 | -0.1041 | -44.4344
-6 | -0.2353 | 0.00622 | -0.1043 | -37.8296
-5.5 | -0.1757 | 0.00593 | -0.1046 | -29.629
-5 | -0.1157 | 0.00567 | -0.105 | -20.4056
-4.5 | -0.0556 | 0.00549 | -0.1055 | -10.1275
-3.5 | 0.064 | 0.00507 | -0.1067 | 12.6233
-3 | 0.124 | 0.00492 | -0.1074 | 25.2033
-2.5 | 0.184 | 0.00483 | -0.1081 | 38.0952
-2 | 0.2439 | 0.00468 | -0.1089 | 52.1154
-1.5 | 0.3036 | 0.00461 | -0.1096 | 65.8568
-1 | 0.3634 | 0.00451 | -0.1104 | 80.5765
-0.5 | 0.4228 | 0.00434 | -0.1112 | 97.4194
0 | 0.4815 | 0.00394 | -0.112 | 122.2081
0.5 | 0.539 | 0.00332 | -0.1129 | 162.3494
1 | 0.5974 | 0.00303 | -0.1136 | 197.1617
1.5 | 0.6459 | 0.00383 | -0.1122 | 168.6423
2 | 0.6878 | 0.00492 | -0.1097 | 139.7967
2.5 | 0.7296 | 0.00588 | -0.1071 | 124.0816
3 | 0.7725 | 0.00669 | -0.1046 | 115.4709
3.5 | 0.816 | 0.00742 | -0.1022 | 109.973
4 | 0.8656 | 0.00781 | -0.1008 | 110.8323
4.5 | 0.9159 | 0.00814 | -0.0996 | 112.5184
5 | 0.9647 | 0.00848 | -0.098 | 113.7618
5.5 | 1.0075 | 0.0088 | -0.0951 | 114.4886
6 | 1.0498 | 0.00918 | -0.0921 | 114.3573
6.5 | 1.091 | 0.00967 | -0.089 | 112.8232
7 | 1.1349 | 0.01012 | -0.0865 | 112.1443
7.5 | 1.1777 | 0.01063 | -0.0838 | 110.7902
8 | 1.2187 | 0.01128 | -0.0808 | 108.0408
8.5 | 1.2614 | 0.01186 | -0.0781 | 106.3575
9 | 1.3023 | 0.01256 | -0.0751 | 103.6863
10 | 1.3775 | 0.01406 | -0.0681 | 97.973
10.5 | 1.4162 | 0.01505 | -0.0649 | 94.0997
11 | 1.4526 | 0.0162 | -0.0614 | 89.6667
11.5 | 1.4866 | 0.01754 | -0.0577 | 84.7548
12 | 1.5169 | 0.01922 | -0.0536 | 78.923
12.5 | 1.5463 | 0.02103 | -0.0495 | 73.5283
13 | 1.5741 | 0.023 | -0.0454 | 68.4391
13.5 | 1.5969 | 0.02546 | -0.041 | 62.7219
14 | 1.6127 | 0.02861 | -0.0363 | 56.3684
14.5 | 1.6265 | 0.03202 | -0.0319 | 50.7964
15 | 1.6198 | 0.03748 | -0.0267 | 43.2177
15.5 | 1.5988 | 0.04466 | -0.0222 | 35.7994
16 | 1.5761 | 0.05262 | -0.0194 | 29.9525
16.5 | 1.5384 | 0.06319 | -0.0186 | 24.3456
17 | 1.4967 | 0.07581 | -0.021 | 19.7428
17.5 | 1.455 | 0.09034 | -0.0269 | 16.1058
18 | 1.4152 | 0.10653 | -0.0358 | 13.2845
18.5 | 1.3774 | 0.12425 | -0.0472 | 11.0857
19 | 1.3369 | 0.14402 | -0.0605 | 9.2827
19.5 | 1.2632 | 0.17182 | -0.0783 | 7.3519

## 103. Re 8M Mach 0.50 (1)
BIGFOIL.COM POLAR EXPORT
NACA66-511 a=0.8
NACA66-511 a=0.8 |  |  |  | Cl Max: | 1.28 | at alpha= | 20 | deg
JavaFoil+Calcfoil stall+Eppler ext transition |  |  |  | L/D Max: | 190.538 | at alpha= | 0.5 | deg
Re: | 8000000 |  |  | Cd Min: | 0.00318 | at alpha= | 0 | deg
Mach: | 0.5 |  |  | Cl=0 at alpha= | -3.9627 | deg
|  |  |  | @ Cl=0.1, Cd= | 0.0055994
|  |  |  | @ Cl=0.4, Cd= | 0.005062
|  |  |  | @ Cl=0.6, Cd= | 0.0032048
alpha (deg) | Cl | Cd | Cm | Cl/Cd
-20 | -0.869 | 0.15133 | -0.044 | -5.744
-19.5 | -0.842 | 0.14613 | -0.044 | -5.763
-19 | -0.816 | 0.14155 | -0.044 | -5.763
-18.5 | -0.789 | 0.14177 | -0.045 | -5.568
-18 | -0.763 | 0.1349 | -0.045 | -5.655
-17.5 | -0.735 | 0.13007 | -0.045 | -5.653
-17 | -0.709 | 0.12054 | -0.045 | -5.879
-16.5 | -0.682 | 0.11358 | -0.046 | -6.006
-16 | -0.656 | 0.10595 | -0.047 | -6.188
-15.5 | -0.631 | 0.09663 | -0.05 | -6.533
-15 | -0.6 | 0.10639 | -0.045 | -5.64
-14.5 | -0.573 | 0.09908 | -0.046 | -5.785
-14 | -0.547 | 0.09175 | -0.047 | -5.961
-13.5 | -0.521 | 0.0849 | -0.049 | -6.134
-13 | -0.496 | 0.0771 | -0.052 | -6.43
-12.5 | -0.473 | 0.06781 | -0.058 | -6.973
-12 | -0.457 | 0.05285 | -0.067 | -8.639
-11.5 | -0.41 | 0.08033 | -0.045 | -5.1
-11 | -0.383 | 0.07249 | -0.046 | -5.279
-10.5 | -0.356 | 0.06526 | -0.048 | -5.455
-10 | -0.329 | 0.06008 | -0.05 | -5.483
-9.5 | -0.303 | 0.0547 | -0.054 | -5.544
-9 | -0.279 | 0.04724 | -0.062 | -5.911
-8.5 | -0.306 | 0.00781 | -0.098 | -39.107
-8 | -0.219 | 0.05213 | -0.046 | -4.208
-7.5 | -0.192 | 0.04981 | -0.045 | -3.858
-7 | -0.165 | 0.04498 | -0.048 | -3.673
-6.5 | -0.138 | 0.04149 | -0.05 | -3.329
-6 | -0.171 | 0.03894 | -0.051 | -4.389
-5.5 | -0.145 | 0.03686 | -0.051 | -3.943
-5 | -0.129 | 0.00665 | -0.105 | -19.35
-4.5 | -0.069 | 0.00618 | -0.106 | -11.155
-4 | -0.005 | 0.00593 | -0.106 | -0.822
-3.5 | 0.062 | 0.0057 | -0.107 | 10.826
-3 | 0.13 | 0.00552 | -0.108 | 23.5
-2.5 | 0.198 | 0.00536 | -0.109 | 37.027
-2 | 0.268 | 0.00524 | -0.11 | 51.113
-1.5 | 0.337 | 0.00517 | -0.111 | 65.211
-1 | 0.407 | 0.00505 | -0.112 | 80.565
-0.5 | 0.476 | 0.00493 | -0.113 | 96.424
0 | 0.543 | 0.00318 | -0.114 | 170.863
0.5 | 0.612 | 0.00321 | -0.115 | 190.538
1 | 0.679 | 0.00464 | -0.116 | 146.241
1.5 | 0.746 | 0.00517 | -0.117 | 144.354
2 | 0.809 | 0.00575 | -0.117 | 140.701
2.5 | 0.874 | 0.00647 | -0.118 | 135.115
3 | 0.935 | 0.00932 | -0.119 | 100.236
3.5 | 0.995 | 0.00975 | -0.12 | 102.041
4 | 1.052 | 0.0101 | -0.121 | 104.08
4.5 | 1.104 | 0.01067 | -0.121 | 103.44
5 | 1.148 | 0.01129 | -0.122 | 101.692
5.5 | 1.172 | 0.01191 | -0.123 | 98.442
6 | 1.165 | 0.01272 | -0.124 | 91.601
6.5 | 1.08 | 0.01391 | -0.124 | 77.623
7 | 0.591 | 0.04519 | -0.066 | 13.082
7.5 | 0.751 | 0.01525 | -0.126 | 49.276
8 | 0.781 | 0.01618 | -0.126 | 48.273
8.5 | 0.668 | 0.05728 | -0.061 | 11.656
9 | 0.845 | 0.01715 | -0.128 | 49.267
9.5 | 0.875 | 0.01841 | -0.129 | 47.539
10 | 0.904 | 0.01996 | -0.129 | 45.312
10.5 | 0.776 | 0.06942 | -0.072 | 11.178
11 | 0.798 | 0.08046 | -0.065 | 9.924
11.5 | 0.995 | 0.02239 | -0.131 | 44.456
12 | 1.02 | 0.02508 | -0.131 | 40.663
12.5 | 0.884 | 0.0847 | -0.079 | 10.433
13 | 0.91 | 0.08982 | -0.08 | 10.13
13.5 | 0.971 | 0.07156 | -0.102 | 13.566
14 | 0.96 | 0.09576 | -0.08 | 10.029
14.5 | 0.99 | 0.1002 | -0.085 | 9.883
15 | 1.021 | 0.10498 | -0.089 | 9.726
15.5 | 1.033 | 0.11245 | -0.078 | 9.187
16 | 1.063 | 0.11591 | -0.084 | 9.171
16.5 | 1.11 | 0.10915 | -0.098 | 10.166
17 | 1.133 | 0.11744 | -0.097 | 9.649
17.5 | 1.138 | 0.12702 | -0.085 | 8.958
18 | 1.173 | 0.12907 | -0.093 | 9.089
18.5 | 1.253 | 0.10046 | -0.114 | 12.472
19 | 1.253 | 0.12335 | -0.107 | 10.16
19.5 | 1.24 | 0.14566 | -0.089 | 8.514
20 | 1.28 | 0.143 | -0.099 | 8.953

## 104. Re 8M Mach 0.50 (2)
BIGFOIL.COM POLAR EXPORT
NACA66-511 a=0.8
NACA66-511 a=0.8 |  |  |  | Cl Max: | 1.2753 | at alpha= | 9 | deg
XFOIL ncrit=9 |  |  |  | L/D Max: | 222.687 | at alpha= | 1.5 | deg
Re: | 8000000 |  |  | Cd Min: | 0.19158 | at alpha= | -17 | deg
Mach: | 0.5 |  |  | Cl=0 at alpha= | -4.0198 | deg
|  |  |  | @ Cl=0.1, Cd= | 0.0053305
|  |  |  | @ Cl=0.4, Cd= | 0.0046255
|  |  |  | @ Cl=0.6, Cd= | 0.003575
alpha (deg) | Cl | Cd | Cm | Cl/Cd
-17 | -0.4143 | 0.19158 | -0.0503 | -2.1625
-16.5 | -0.3898 | 0.18531 | -0.0551 | -2.1035
-16 | -0.3699 | 0.17703 | -0.0597 | -2.0895
-15.5 | -0.3496 | 0.16902 | -0.0644 | -2.0684
-15 | -0.3304 | 0.16072 | -0.069 | -2.0557
-14.5 | -0.3115 | 0.15265 | -0.0736 | -2.0406
-14 | -0.2958 | 0.14382 | -0.0783 | -2.0567
-13.5 | -0.2808 | 0.13519 | -0.0829 | -2.0771
-13 | -0.2624 | 0.12799 | -0.0872 | -2.0502
-12.5 | -0.2478 | 0.11988 | -0.0917 | -2.0671
-12 | -0.2313 | 0.11254 | -0.0959 | -2.0553
-11.5 | -0.2184 | 0.10478 | -0.1001 | -2.0844
-11 | -0.2096 | 0.09659 | -0.1045 | -2.17
-10.5 | -0.1942 | 0.09014 | -0.1081 | -2.1544
-10 | -0.1822 | 0.08319 | -0.112 | -2.1902
-9.5 | -0.1841 | 0.07434 | -0.1164 | -2.4765
-7.5 | -0.2311 | 0.04262 | -0.1334 | -5.4223
-7 | -0.2361 | 0.03526 | -0.1338 | -6.696
-6.5 | -0.2205 | 0.02898 | -0.1328 | -7.6087
-6 | -0.2054 | 0.02079 | -0.1303 | -9.8797
-5.5 | -0.1822 | 0.012 | -0.1269 | -15.1833
-5 | -0.132 | 0.00752 | -0.1244 | -17.5532
-4.5 | -0.0656 | 0.0064 | -0.1232 | -10.25
-4 | 0.0027 | 0.00579 | -0.1226 | 0.46632
-3.5 | 0.072 | 0.00546 | -0.1225 | 13.1868
-3 | 0.1412 | 0.00514 | -0.1227 | 27.4708
-2.5 | 0.2104 | 0.00496 | -0.1232 | 42.4194
-2 | 0.2791 | 0.00483 | -0.1239 | 57.7847
-1.5 | 0.3473 | 0.00471 | -0.1246 | 73.7367
-1 | 0.4159 | 0.0046 | -0.1255 | 90.413
-0.5 | 0.4834 | 0.00453 | -0.1263 | 106.7108
0 | 0.5504 | 0.00411 | -0.1273 | 133.9173
0.5 | 0.6153 | 0.00341 | -0.1282 | 180.4399
1 | 0.6818 | 0.00311 | -0.1289 | 219.2283
1.5 | 0.746 | 0.00335 | -0.1289 | 222.6866
2 | 0.7713 | 0.00503 | -0.1215 | 153.34
2.5 | 0.7972 | 0.00624 | -0.1139 | 127.7564
3 | 0.8091 | 0.0073 | -0.1034 | 110.8356
4 | 0.8822 | 0.00905 | -0.0924 | 97.4807
4.5 | 0.9337 | 0.00958 | -0.0895 | 97.4635
5 | 0.9836 | 0.01022 | -0.0861 | 96.2427
5.5 | 1.0347 | 0.01086 | -0.0827 | 95.2762
6 | 1.0857 | 0.01159 | -0.0791 | 93.6756
6.5 | 1.1332 | 0.01252 | -0.0747 | 90.5112
7 | 1.1821 | 0.01347 | -0.0703 | 87.758
7.5 | 1.23 | 0.01458 | -0.0654 | 84.3621
8 | 1.265 | 0.01646 | -0.0584 | 76.853
8.5 | 1.2693 | 0.02047 | -0.0482 | 62.0078
9 | 1.2753 | 0.02829 | -0.0399 | 45.0795
9.5 | 1.2538 | 0.03625 | -0.0313 | 34.5876
10 | 1.2217 | 0.04364 | -0.0239 | 27.995
10.5 | 1.1857 | 0.05271 | -0.0199 | 22.4948
11 | 1.1457 | 0.06354 | -0.0195 | 18.0312
11.5 | 1.1062 | 0.07633 | -0.0233 | 14.4923
12 | 1.0708 | 0.09129 | -0.0317 | 11.7297
12.5 | 1.0468 | 0.10755 | -0.043 | 9.7331
13 | 1.0318 | 0.1255 | -0.0549 | 8.2215
13.5 | 1.0208 | 0.14072 | -0.0643 | 7.2541
14 | 1.0127 | 0.15541 | -0.0734 | 6.5163

## 105. Re 10M Mach 0.00 (1)
BIGFOIL.COM POLAR EXPORT
NACA66-511 a=0.8
NACA66-511 a=0.8 |  |  |  | Cl Max: | 1.254 | at alpha= | 9 | deg
JavaFoil+Calcfoil stall+Eppler ext transition |  |  |  | L/D Max: | 164.36 | at alpha= | 3 | deg
Re: | 10000000 |  |  | Cd Min: | 0.00389 | at alpha= | -0.5 | deg
Mach: | 0 |  |  | Cl=0 at alpha= | -3.9655 | deg
|  |  |  | @ Cl=0.1, Cd= | 0.0053542
|  |  |  | @ Cl=0.4, Cd= | 0.004068
|  |  |  | @ Cl=0.6, Cd= | 0.0044651
alpha (deg) | Cl | Cd | Cm | Cl/Cd
-17.5 | -0.325 | 0.13632 | -0.033 | -2.388
-17 | -0.341 | 0.13287 | -0.034 | -2.569
-16.5 | -0.358 | 0.12348 | -0.034 | -2.896
-16 | -0.374 | 0.11871 | -0.035 | -3.149
-15.5 | -0.39 | 0.11198 | -0.035 | -3.483
-15 | -0.406 | 0.10641 | -0.035 | -3.812
-14.5 | -0.42 | 0.10048 | -0.036 | -4.185
-14 | -0.434 | 0.09554 | -0.036 | -4.545
-13.5 | -0.446 | 0.08987 | -0.036 | -4.967
-13 | -0.456 | 0.0854 | -0.037 | -5.343
-12.5 | -0.464 | 0.08134 | -0.037 | -5.698
-12 | -0.464 | 0.07565 | -0.038 | -6.128
-11.5 | -0.46 | 0.07131 | -0.039 | -6.456
-11 | -0.454 | 0.067 | -0.04 | -6.776
-10.5 | -0.444 | 0.063 | -0.04 | -7.043
-10 | -0.43 | 0.05823 | -0.042 | -7.391
-9.5 | -0.413 | 0.05471 | -0.044 | -7.541
-9 | -0.396 | 0.04621 | -0.053 | -8.574
-8.5 | -0.451 | 0.00736 | -0.085 | -61.299
-8 | -0.414 | 0.00711 | -0.086 | -58.262
-7.5 | -0.373 | 0.00685 | -0.086 | -54.5
-7 | -0.328 | 0.00664 | -0.087 | -49.455
-6.5 | -0.28 | 0.00641 | -0.088 | -43.727
-6 | -0.228 | 0.00619 | -0.089 | -36.906
-5.5 | -0.174 | 0.00601 | -0.09 | -29.006
-5 | -0.119 | 0.00584 | -0.091 | -20.354
-4.5 | -0.062 | 0.00568 | -0.091 | -10.941
-4 | -0.004 | 0.00556 | -0.092 | -0.777
-3.5 | 0.054 | 0.00544 | -0.093 | 9.973
-3 | 0.113 | 0.00533 | -0.094 | 21.272
-2.5 | 0.173 | 0.00521 | -0.095 | 33.158
-2 | 0.232 | 0.00493 | -0.096 | 47.094
-1.5 | 0.292 | 0.00485 | -0.096 | 60.221
-1 | 0.352 | 0.00478 | -0.097 | 73.71
-0.5 | 0.412 | 0.00389 | -0.098 | 105.835
0 | 0.471 | 0.0043 | -0.099 | 109.395
0.5 | 0.53 | 0.00444 | -0.1 | 119.442
1 | 0.589 | 0.00448 | -0.101 | 131.411
1.5 | 0.648 | 0.0044 | -0.101 | 147.426
2 | 0.705 | 0.00473 | -0.102 | 149.129
2.5 | 0.762 | 0.00504 | -0.103 | 151.096
3 | 0.818 | 0.00498 | -0.104 | 164.36
3.5 | 0.873 | 0.00801 | -0.104 | 108.938
4 | 0.927 | 0.00831 | -0.105 | 111.539
4.5 | 0.979 | 0.00863 | -0.106 | 113.526
5 | 1.03 | 0.00896 | -0.107 | 114.941
5.5 | 1.076 | 0.00932 | -0.107 | 115.442
6 | 1.118 | 0.0097 | -0.108 | 115.211
6.5 | 1.156 | 0.01008 | -0.109 | 114.69
7 | 1.19 | 0.01046 | -0.109 | 113.747
7.5 | 1.218 | 0.01102 | -0.11 | 110.484
8 | 1.241 | 0.01144 | -0.111 | 108.415
8.5 | 1.253 | 0.01203 | -0.111 | 104.201
9 | 1.254 | 0.01261 | -0.112 | 99.503
9.5 | 1.246 | 0.01322 | -0.113 | 94.294
10 | 1.23 | 0.01387 | -0.113 | 88.681
10.5 | 1.206 | 0.0147 | -0.114 | 82.057
11 | 1.176 | 0.0154 | -0.114 | 76.336
11.5 | 1.138 | 0.01651 | -0.115 | 68.912
12 | 1.094 | 0.01781 | -0.115 | 61.409
12.5 | 0.874 | 0.07797 | -0.068 | 11.21
13 | 0.833 | 0.08454 | -0.065 | 9.853
13.5 | 0.793 | 0.08951 | -0.064 | 8.861
14 | 0.753 | 0.09446 | -0.064 | 7.972

## 106. Re 10M Mach 0.00 (2)
BIGFOIL.COM POLAR EXPORT
NACA66-511 a=0.8
NACA66-511 a=0.8 |  |  |  | Cl Max: | 1.8319 | at alpha= | 19 | deg
XFOIL ncrit=9 |  |  |  | L/D Max: | 186.396 | at alpha= | 1 | deg
Re: | 10000000 |  |  | Cd Min: | 0.05439 | at alpha= | 20 | deg
Mach: | 0 |  |  | Cl=0 at alpha= | -4.0348 | deg
|  |  |  | @ Cl=0.1, Cd= | 0.0047364
|  |  |  | @ Cl=0.4, Cd= | 0.0042185
|  |  |  | @ Cl=0.6, Cd= | 0.0039674
alpha (deg) | Cl | Cd | Cm | Cl/Cd
-19 | -1.142 | 0.04914 | -0.11 | -23.2397
-18.5 | -1.2211 | 0.03492 | -0.1174 | -34.9685
-18 | -1.2441 | 0.0296 | -0.1165 | -42.0304
-17.5 | -1.2594 | 0.0258 | -0.1132 | -48.814
-17 | -1.2658 | 0.02352 | -0.1075 | -53.818
-16.5 | -1.2641 | 0.0211 | -0.1019 | -59.91
-16 | -1.2384 | 0.01914 | -0.0994 | -64.7022
-15.5 | -1.2105 | 0.01696 | -0.0971 | -71.3738
-15 | -1.1711 | 0.01561 | -0.0959 | -75.0224
-14.5 | -1.1277 | 0.01449 | -0.0951 | -77.8261
-14 | -1.0813 | 0.01355 | -0.0947 | -79.8007
-13.5 | -1.0334 | 0.01267 | -0.0943 | -81.5627
-13 | -0.9859 | 0.01167 | -0.094 | -84.4816
-12.5 | -0.9363 | 0.01085 | -0.0938 | -86.2949
-12 | -0.8845 | 0.01024 | -0.0939 | -86.377
-11.5 | -0.8317 | 0.00971 | -0.0941 | -85.654
-11 | -0.7783 | 0.00924 | -0.0944 | -84.2316
-10 | -0.6706 | 0.00829 | -0.095 | -80.8926
-9.5 | -0.6166 | 0.00776 | -0.0952 | -79.4588
-9 | -0.5618 | 0.00735 | -0.0956 | -76.4354
-8.5 | -0.5062 | 0.00703 | -0.0961 | -72.0057
-8 | -0.4501 | 0.00682 | -0.0967 | -65.9971
-7.5 | -0.3936 | 0.00661 | -0.0974 | -59.5461
-7 | -0.337 | 0.00643 | -0.098 | -52.4106
-6.5 | -0.2813 | 0.00599 | -0.0985 | -46.9616
-6 | -0.2249 | 0.00571 | -0.099 | -39.387
-5.5 | -0.168 | 0.00547 | -0.0997 | -30.713
-5 | -0.1108 | 0.00529 | -0.1004 | -20.9452
-4.5 | -0.0534 | 0.00516 | -0.1011 | -10.3488
-4 | 0.004 | 0.005 | -0.1019 | 0.8
-3.5 | 0.0615 | 0.00481 | -0.1026 | 12.7859
-3 | 0.119 | 0.0047 | -0.1034 | 25.3191
-2 | 0.2342 | 0.00451 | -0.1049 | 51.929
-1.5 | 0.292 | 0.00442 | -0.1057 | 66.0633
-1 | 0.3495 | 0.00435 | -0.1064 | 80.3448
-0.5 | 0.4071 | 0.0042 | -0.1072 | 96.9286
0 | 0.4638 | 0.00391 | -0.108 | 118.6189
0.5 | 0.5202 | 0.00351 | -0.1088 | 148.2051
1 | 0.5741 | 0.00308 | -0.1093 | 186.3961
1.5 | 0.6135 | 0.00443 | -0.1068 | 138.4876
2 | 0.6604 | 0.00514 | -0.1056 | 128.4825
2.5 | 0.706 | 0.00587 | -0.1042 | 120.2726
3 | 0.7531 | 0.00647 | -0.103 | 116.3988
3.5 | 0.7999 | 0.00704 | -0.1017 | 113.6222
4 | 0.8508 | 0.00735 | -0.1012 | 115.7551
4.5 | 0.9017 | 0.00762 | -0.1007 | 118.3333
5 | 0.9516 | 0.00793 | -0.1 | 120
5.5 | 1.0012 | 0.00822 | -0.0993 | 121.8005
6 | 1.0497 | 0.00853 | -0.0984 | 123.0598
6.5 | 1.096 | 0.00891 | -0.097 | 123.0079
7 | 1.1409 | 0.00921 | -0.0954 | 123.8762
7.5 | 1.1784 | 0.00959 | -0.0922 | 122.878
8 | 1.2163 | 0.01007 | -0.0893 | 120.7845
8.5 | 1.2565 | 0.0105 | -0.0869 | 119.6667
9 | 1.2962 | 0.01098 | -0.0846 | 118.051
9.5 | 1.3338 | 0.01159 | -0.082 | 115.082
10 | 1.3713 | 0.0121 | -0.0794 | 113.3306
10.5 | 1.4073 | 0.01257 | -0.0766 | 111.957
11 | 1.4422 | 0.01344 | -0.0738 | 107.3065
11.5 | 1.4785 | 0.01421 | -0.0714 | 104.0464
12 | 1.5105 | 0.01528 | -0.0684 | 98.8547
12.5 | 1.5461 | 0.01614 | -0.0661 | 95.7931
13 | 1.5756 | 0.01741 | -0.063 | 90.4997
13.5 | 1.606 | 0.01862 | -0.0602 | 86.2513
14 | 1.6378 | 0.01976 | -0.0577 | 82.8846
15 | 1.6942 | 0.02254 | -0.0523 | 75.1642
15.5 | 1.7211 | 0.02405 | -0.0497 | 71.5634
16 | 1.7454 | 0.02582 | -0.047 | 67.5988
16.5 | 1.7674 | 0.02781 | -0.0442 | 63.5527
17 | 1.7869 | 0.03008 | -0.0415 | 59.4049
17.5 | 1.7972 | 0.0332 | -0.0382 | 54.1325
18 | 1.8118 | 0.03612 | -0.0357 | 50.1606
18.5 | 1.8183 | 0.03993 | -0.033 | 45.5372
19 | 1.8319 | 0.04323 | -0.0313 | 42.3757
19.5 | 1.8257 | 0.04878 | -0.0291 | 37.4272
20 | 1.8226 | 0.05439 | -0.0278 | 33.5098

## 107. Re 10M Mach 0.10 (1)
BIGFOIL.COM POLAR EXPORT
NACA66-511 a=0.8
NACA66-511 a=0.8 |  |  |  | Cl Max: | 1.251 | at alpha= | 8.5 | deg
JavaFoil+Calcfoil stall+Eppler ext transition |  |  |  | L/D Max: | 151.704 | at alpha= | 2.5 | deg
Re: | 10000000 |  |  | Cd Min: | 0.00389 | at alpha= | -0.5 | deg
Mach: | 0.1 |  |  | Cl=0 at alpha= | -3.9655 | deg
|  |  |  | @ Cl=0.1, Cd= | 0.0053527
|  |  |  | @ Cl=0.4, Cd= | 0.004093
|  |  |  | @ Cl=0.6, Cd= | 0.0044632
alpha (deg) | Cl | Cd | Cm | Cl/Cd
-17 | -0.299 | 0.1324 | -0.034 | -2.257
-16.5 | -0.317 | 0.12575 | -0.034 | -2.52
-16 | -0.335 | 0.11896 | -0.035 | -2.819
-15.5 | -0.354 | 0.11351 | -0.035 | -3.118
-15 | -0.372 | 0.10786 | -0.035 | -3.452
-14.5 | -0.39 | 0.10196 | -0.036 | -3.826
-14 | -0.407 | 0.09647 | -0.036 | -4.217
-13.5 | -0.422 | 0.09097 | -0.036 | -4.641
-13 | -0.435 | 0.0862 | -0.037 | -5.051
-12.5 | -0.446 | 0.08137 | -0.037 | -5.479
-12 | -0.449 | 0.07661 | -0.038 | -5.856
-11.5 | -0.448 | 0.07209 | -0.038 | -6.215
-11 | -0.444 | 0.06768 | -0.039 | -6.561
-10.5 | -0.436 | 0.0635 | -0.04 | -6.869
-10 | -0.424 | 0.05887 | -0.042 | -7.209
-9.5 | -0.408 | 0.05525 | -0.043 | -7.39
-9 | -0.391 | 0.04908 | -0.049 | -7.958
-8.5 | -0.449 | 0.00738 | -0.085 | -60.834
-8 | -0.413 | 0.00712 | -0.086 | -58.056
-7.5 | -0.373 | 0.00688 | -0.087 | -54.255
-7 | -0.329 | 0.00662 | -0.088 | -49.66
-6.5 | -0.281 | 0.00645 | -0.089 | -43.513
-6 | -0.229 | 0.00623 | -0.089 | -36.814
-5.5 | -0.175 | 0.00606 | -0.09 | -28.903
-5 | -0.119 | 0.00586 | -0.091 | -20.369
-4.5 | -0.062 | 0.00572 | -0.092 | -10.899
-4 | -0.004 | 0.00556 | -0.093 | -0.781
-3.5 | 0.054 | 0.00546 | -0.094 | 9.975
-3 | 0.114 | 0.00532 | -0.094 | 21.391
-2.5 | 0.174 | 0.00522 | -0.095 | 33.231
-2 | 0.234 | 0.00493 | -0.096 | 47.386
-1.5 | 0.294 | 0.00485 | -0.097 | 60.574
-1 | 0.354 | 0.00476 | -0.098 | 74.493
-0.5 | 0.414 | 0.00389 | -0.099 | 106.284
0 | 0.473 | 0.0043 | -0.099 | 110.144
0.5 | 0.533 | 0.00442 | -0.1 | 120.518
1 | 0.592 | 0.00447 | -0.101 | 132.45
1.5 | 0.651 | 0.00442 | -0.102 | 147.351
2 | 0.708 | 0.00475 | -0.103 | 148.928
2.5 | 0.766 | 0.00505 | -0.103 | 151.704
3 | 0.822 | 0.00631 | -0.104 | 130.241
3.5 | 0.877 | 0.00806 | -0.105 | 108.81
4 | 0.931 | 0.00837 | -0.106 | 111.2
4.5 | 0.983 | 0.00868 | -0.106 | 113.322
5 | 1.034 | 0.009 | -0.107 | 114.877
5.5 | 1.08 | 0.00937 | -0.108 | 115.286
6 | 1.122 | 0.00976 | -0.108 | 114.958
6.5 | 1.16 | 0.01019 | -0.109 | 113.837
7 | 1.192 | 0.01054 | -0.11 | 113.074
7.5 | 1.219 | 0.01112 | -0.111 | 109.61
8 | 1.241 | 0.01155 | -0.111 | 107.41
8.5 | 1.251 | 0.01215 | -0.112 | 103.015
9 | 1.249 | 0.01276 | -0.113 | 97.873
9.5 | 1.237 | 0.01335 | -0.113 | 92.679
10 | 1.217 | 0.01406 | -0.114 | 86.559
10.5 | 1.188 | 0.01493 | -0.114 | 79.555
11 | 1.151 | 0.01569 | -0.115 | 73.364
11.5 | 1.107 | 0.01686 | -0.115 | 65.652
12 | 1.044 | 0.02017 | -0.114 | 51.764
12.5 | 0.835 | 0.08174 | -0.062 | 10.212
13 | 0.792 | 0.08561 | -0.063 | 9.255
13.5 | 0.747 | 0.09162 | -0.061 | 8.155

## 108. Re 10M Mach 0.10 (2)
BIGFOIL.COM POLAR EXPORT
NACA66-511 a=0.8
NACA66-511 a=0.8 |  |  |  | Cl Max: | 1.8086 | at alpha= | 19 | deg
XFOIL ncrit=9 |  |  |  | L/D Max: | 188.176 | at alpha= | 1 | deg
Re: | 10000000 |  |  | Cd Min: | 0.06194 | at alpha= | 20 | deg
Mach: | 0.1 |  |  | Cl=0 at alpha= | -4.0346 | deg
|  |  |  | @ Cl=0.1, Cd= | 0.0047409
|  |  |  | @ Cl=0.4, Cd= | 0.0042332
|  |  |  | @ Cl=0.6, Cd= | 0.003836
alpha (deg) | Cl | Cd | Cm | Cl/Cd
-17.5 | -1.1202 | 0.03756 | -0.1203 | -29.8243
-16 | -1.197 | 0.02402 | -0.1086 | -49.8335
-15.5 | -1.1929 | 0.02047 | -0.1041 | -58.2755
-15 | -1.1655 | 0.01816 | -0.1015 | -64.1795
-14.5 | -1.1319 | 0.01604 | -0.0995 | -70.5673
-14 | -1.0893 | 0.01459 | -0.0983 | -74.6607
-13.5 | -1.0424 | 0.01349 | -0.0976 | -77.2721
-13 | -0.9932 | 0.01257 | -0.0971 | -79.0135
-12.5 | -0.9447 | 0.01147 | -0.0965 | -82.3627
-12 | -0.8935 | 0.01063 | -0.0962 | -84.0546
-11.5 | -0.8403 | 0.01 | -0.0961 | -84.03
-11 | -0.7862 | 0.00947 | -0.0962 | -83.0201
-10.5 | -0.7316 | 0.00901 | -0.0963 | -81.1987
-10 | -0.6765 | 0.00854 | -0.0965 | -79.2155
-9.5 | -0.6221 | 0.00795 | -0.0966 | -78.2516
-9 | -0.5669 | 0.00746 | -0.0969 | -75.992
-8.5 | -0.5108 | 0.00711 | -0.0973 | -71.8425
-8 | -0.454 | 0.00687 | -0.0977 | -66.0844
-7.5 | -0.397 | 0.00665 | -0.0983 | -59.6992
-6.5 | -0.2835 | 0.00605 | -0.0993 | -46.8595
-6 | -0.2267 | 0.00574 | -0.0998 | -39.4948
-5.5 | -0.1693 | 0.00549 | -0.1004 | -30.8379
-4 | 0.004 | 0.00502 | -0.1025 | 0.79681
-3.5 | 0.0619 | 0.00482 | -0.1032 | 12.8423
-3 | 0.1197 | 0.0047 | -0.104 | 25.4681
-2 | 0.2356 | 0.00451 | -0.1055 | 52.2395
-1 | 0.3516 | 0.00435 | -0.1071 | 80.8276
-0.5 | 0.4096 | 0.00421 | -0.1079 | 97.2922
0 | 0.4666 | 0.00391 | -0.1086 | 119.335
0.5 | 0.5233 | 0.00352 | -0.1095 | 148.6648
1 | 0.5777 | 0.00307 | -0.1099 | 188.1759
1.5 | 0.617 | 0.00442 | -0.1074 | 139.5928
2 | 0.6638 | 0.00515 | -0.1061 | 128.8932
2.5 | 0.7094 | 0.00588 | -0.1046 | 120.6463
3 | 0.7564 | 0.0065 | -0.1033 | 116.3692
3.5 | 0.8033 | 0.00706 | -0.1019 | 113.7819
4 | 0.8542 | 0.00738 | -0.1014 | 115.7453
4.5 | 0.9054 | 0.00765 | -0.1008 | 118.3529
5 | 0.9553 | 0.00797 | -0.1 | 119.862
5.5 | 1.005 | 0.00826 | -0.0992 | 121.6707
6 | 1.0533 | 0.00858 | -0.0981 | 122.7622
6.5 | 1.0995 | 0.00896 | -0.0967 | 122.7121
7 | 1.1411 | 0.00926 | -0.0942 | 123.2289
7.5 | 1.1794 | 0.00968 | -0.0911 | 121.8388
8 | 1.2184 | 0.01016 | -0.0882 | 119.9213
8.5 | 1.2592 | 0.01061 | -0.0859 | 118.6805
9 | 1.2989 | 0.01112 | -0.0834 | 116.8076
9.5 | 1.3365 | 0.01177 | -0.0806 | 113.5514
10 | 1.3747 | 0.01229 | -0.078 | 111.8552
10.5 | 1.4104 | 0.01284 | -0.0751 | 109.8442
11 | 1.446 | 0.0137 | -0.0722 | 105.5474
11.5 | 1.4824 | 0.01455 | -0.0697 | 101.8832
12 | 1.5141 | 0.0157 | -0.0665 | 96.4395
12.5 | 1.5485 | 0.01667 | -0.0638 | 92.8914
13 | 1.5794 | 0.01793 | -0.0608 | 88.087
13.5 | 1.6107 | 0.01917 | -0.0579 | 84.0219
14 | 1.6415 | 0.02043 | -0.0551 | 80.3475
14.5 | 1.671 | 0.02182 | -0.0524 | 76.5811
15 | 1.698 | 0.02343 | -0.0494 | 72.4712
15.5 | 1.7222 | 0.02526 | -0.0464 | 68.1789
16 | 1.7434 | 0.02737 | -0.0433 | 63.6975
16.5 | 1.7635 | 0.02968 | -0.0403 | 59.4171
17 | 1.7797 | 0.03239 | -0.0373 | 54.946
17.5 | 1.787 | 0.03605 | -0.034 | 49.57
18 | 1.7979 | 0.03953 | -0.0314 | 45.4819
18.5 | 1.8016 | 0.04395 | -0.0289 | 40.992
19 | 1.8086 | 0.04823 | -0.0272 | 37.4995
19.5 | 1.7974 | 0.05487 | -0.0256 | 32.7574
20 | 1.7869 | 0.06194 | -0.0251 | 28.8489

## 109. Re 10M Mach 0.25 (1)
BIGFOIL.COM POLAR EXPORT
NACA66-511 a=0.8
NACA66-511 a=0.8 |  |  |  | Cl Max: | 1.231 | at alpha= | 8 | deg
JavaFoil+Calcfoil stall+Eppler ext transition |  |  |  | L/D Max: | 149.916 | at alpha= | 1.5 | deg
Re: | 10000000 |  |  | Cd Min: | 0.00389 | at alpha= | -0.5 | deg
Mach: | 0.25 |  |  | Cl=0 at alpha= | -3.9667 | deg
|  |  |  | @ Cl=0.1, Cd= | 0.0053934
|  |  |  | @ Cl=0.4, Cd= | 0.0042507
|  |  |  | @ Cl=0.6, Cd= | 0.09433
alpha (deg) | Cl | Cd | Cm | Cl/Cd
-15 | -0.063 | 0.10998 | -0.037 | -0.577
-14.5 | -0.061 | 0.10264 | -0.037 | -0.591
-14 | -0.12 | 0.10256 | -0.036 | -1.171
-13.5 | -0.189 | 0.09554 | -0.037 | -1.978
-13 | -0.24 | 0.08965 | -0.038 | -2.682
-12.5 | -0.284 | 0.08436 | -0.038 | -3.369
-12 | -0.314 | 0.08004 | -0.038 | -3.928
-11.5 | -0.339 | 0.07452 | -0.039 | -4.55
-11 | -0.358 | 0.07094 | -0.039 | -5.039
-10.5 | -0.37 | 0.06662 | -0.04 | -5.547
-10 | -0.375 | 0.0614 | -0.04 | -6.104
-9.5 | -0.373 | 0.0582 | -0.041 | -6.407
-9 | -0.364 | 0.05395 | -0.043 | -6.75
-8.5 | -0.349 | 0.04995 | -0.044 | -6.983
-8 | -0.328 | 0.04587 | -0.048 | -7.146
-7.5 | -0.37 | 0.00702 | -0.089 | -52.747
-7 | -0.33 | 0.00678 | -0.09 | -48.603
-6.5 | -0.284 | 0.00656 | -0.091 | -43.209
-6 | -0.233 | 0.00634 | -0.092 | -36.675
-5.5 | -0.178 | 0.00616 | -0.093 | -28.958
-5 | -0.122 | 0.00597 | -0.094 | -20.41
-4.5 | -0.064 | 0.00581 | -0.094 | -10.99
-4 | -0.004 | 0.00565 | -0.095 | -0.788
-3.5 | 0.056 | 0.00548 | -0.096 | 10.19
-3 | 0.117 | 0.00536 | -0.097 | 21.803
-2.5 | 0.178 | 0.00506 | -0.098 | 35.234
-2 | 0.24 | 0.00498 | -0.099 | 48.204
-1.5 | 0.302 | 0.0049 | -0.1 | 61.617
-1 | 0.364 | 0.00477 | -0.1 | 76.366
-0.5 | 0.425 | 0.00389 | -0.101 | 109.229
0 | 0.486 | 0.00432 | -0.102 | 112.548
0.5 | 0.547 | 0.00449 | -0.103 | 121.92
1 | 0.608 | 0.0042 | -0.104 | 144.905
1.5 | 0.669 | 0.00446 | -0.105 | 149.916
2 | 0.727 | 0.00486 | -0.105 | 149.718
2.5 | 0.786 | 0.00597 | -0.106 | 131.611
3 | 0.844 | 0.00647 | -0.107 | 130.329
3.5 | 0.899 | 0.00829 | -0.108 | 108.526
4 | 0.954 | 0.0086 | -0.108 | 110.953
4.5 | 1.007 | 0.00895 | -0.109 | 112.597
5 | 1.058 | 0.00935 | -0.11 | 113.197
5.5 | 1.103 | 0.00971 | -0.111 | 113.571
6 | 1.142 | 0.01017 | -0.111 | 112.328
6.5 | 1.176 | 0.01053 | -0.112 | 111.673
7 | 1.203 | 0.01105 | -0.113 | 108.895
7.5 | 1.221 | 0.01161 | -0.113 | 105.173
8 | 1.231 | 0.01229 | -0.114 | 100.174
8.5 | 1.225 | 0.01292 | -0.115 | 94.816
9 | 1.198 | 0.01365 | -0.115 | 87.764
9.5 | 1.155 | 0.01459 | -0.116 | 79.178
10 | 1.097 | 0.01538 | -0.117 | 71.33
10.5 | 1.019 | 0.01696 | -0.116 | 60.059
11 | 0.773 | 0.07189 | -0.058 | 10.751
11.5 | 0.695 | 0.07806 | -0.057 | 8.903
12 | 0.61 | 0.08331 | -0.056 | 7.319
12.5 | 0.519 | 0.08893 | -0.056 | 5.837
13 | 0.423 | 0.09433 | -0.057 | 4.484

## 110. Re 10M Mach 0.25 (2)
BIGFOIL.COM POLAR EXPORT
NACA66-511 a=0.8
NACA66-511 a=0.8 |  |  |  | Cl Max: | 1.6557 | at alpha= | 14.5 | deg
XFOIL ncrit=9 |  |  |  | L/D Max: | 197.063 | at alpha= | 1 | deg
Re: | 10000000 |  |  | Cd Min: | 0.1716 | at alpha= | -16.5 | deg
Mach: | 0.25 |  |  | Cl=0 at alpha= | -4.0315 | deg
|  |  |  | @ Cl=0.1, Cd= | 0.0047952
|  |  |  | @ Cl=0.4, Cd= | 0.0042866
|  |  |  | @ Cl=0.6, Cd= | 0.0031301
alpha (deg) | Cl | Cd | Cm | Cl/Cd
-16.5 | -0.3904 | 0.1716 | -0.0511 | -2.2751
-15.5 | -0.3908 | 0.14582 | -0.0615 | -2.68
-15 | -0.3787 | 0.13808 | -0.0659 | -2.7426
-14.5 | -0.3657 | 0.1308 | -0.0701 | -2.7959
-14 | -0.3853 | 0.11561 | -0.0774 | -3.3328
-13.5 | -0.3751 | 0.10835 | -0.0816 | -3.4619
-13 | -0.4634 | 0.08292 | -0.0954 | -5.5885
-12.5 | -0.67 | 0.04275 | -0.125 | -15.6725
-12 | -0.7552 | 0.03377 | -0.119 | -22.363
-11.5 | -0.8666 | 0.01504 | -0.1106 | -57.6197
-11 | -0.8219 | 0.01253 | -0.1084 | -65.5946
-10.5 | -0.77 | 0.01082 | -0.1069 | -71.1645
-10 | -0.7122 | 0.00991 | -0.1059 | -71.8668
-9.5 | -0.6529 | 0.00927 | -0.1052 | -70.4315
-9 | -0.5944 | 0.00853 | -0.1046 | -69.6835
-8.5 | -0.5364 | 0.00776 | -0.104 | -69.1237
-8 | -0.4762 | 0.00734 | -0.1038 | -64.8774
-7.5 | -0.4161 | 0.00699 | -0.1037 | -59.5279
-7 | -0.3556 | 0.00673 | -0.1038 | -52.838
-6.5 | -0.2954 | 0.00646 | -0.104 | -45.7276
-6 | -0.2367 | 0.00596 | -0.1041 | -39.7148
-5.5 | -0.1768 | 0.00563 | -0.1044 | -31.4032
-5 | -0.1168 | 0.0054 | -0.1048 | -21.6296
-4.5 | -0.0566 | 0.00523 | -0.1054 | -10.8222
-4 | 0.0038 | 0.00508 | -0.1061 | 0.74803
-3.5 | 0.0637 | 0.00488 | -0.1067 | 13.0533
-3 | 0.1236 | 0.00474 | -0.1073 | 26.0759
-2.5 | 0.1839 | 0.00462 | -0.1081 | 39.8052
-2 | 0.2436 | 0.00453 | -0.1088 | 53.7748
-1 | 0.3633 | 0.00436 | -0.1104 | 83.3257
-0.5 | 0.4233 | 0.00424 | -0.1113 | 99.8349
0 | 0.482 | 0.00394 | -0.1121 | 122.335
0.5 | 0.5406 | 0.00353 | -0.1129 | 153.1445
1 | 0.5971 | 0.00303 | -0.1135 | 197.0627
1.5 | 0.6365 | 0.00439 | -0.1106 | 144.9886
2 | 0.6833 | 0.00515 | -0.109 | 132.6796
2.5 | 0.7275 | 0.00597 | -0.1068 | 121.8593
3 | 0.774 | 0.00662 | -0.105 | 116.9184
3.5 | 0.8205 | 0.00722 | -0.1031 | 113.6427
4 | 0.8718 | 0.00756 | -0.1021 | 115.3175
4.5 | 0.9236 | 0.00783 | -0.1011 | 117.9566
5 | 0.973 | 0.00818 | -0.0996 | 118.9487
6 | 1.0621 | 0.00884 | -0.0945 | 120.1471
7 | 1.147 | 0.00969 | -0.0887 | 118.3695
7.5 | 1.1889 | 0.01023 | -0.0857 | 116.217
8 | 1.2316 | 0.01076 | -0.083 | 114.461
8.5 | 1.274 | 0.01135 | -0.0802 | 112.2467
9 | 1.3142 | 0.01207 | -0.077 | 108.8815
9.5 | 1.3536 | 0.01285 | -0.0738 | 105.3385
10 | 1.3908 | 0.01341 | -0.0701 | 103.7136
10.5 | 1.4293 | 0.01435 | -0.0668 | 99.6028
11 | 1.4658 | 0.01547 | -0.0632 | 94.7511
11.5 | 1.5 | 0.0168 | -0.0594 | 89.2857
12 | 1.5312 | 0.01836 | -0.0553 | 83.3987
12.5 | 1.5651 | 0.01977 | -0.0517 | 79.1654
13 | 1.5943 | 0.0216 | -0.0476 | 73.8102
13.5 | 1.62 | 0.02376 | -0.0433 | 68.1818
14 | 1.6385 | 0.02658 | -0.0385 | 61.6441
14.5 | 1.6557 | 0.0296 | -0.0341 | 55.9358
15 | 1.6551 | 0.03435 | -0.0288 | 48.1834
15.5 | 1.641 | 0.04058 | -0.0239 | 40.4386
16 | 1.6226 | 0.0477 | -0.0202 | 34.0168
16.5 | 1.5884 | 0.05728 | -0.0181 | 27.7304
17 | 1.5489 | 0.0687 | -0.0188 | 22.5459
17.5 | 1.5076 | 0.08204 | -0.0227 | 18.3764
18 | 1.4682 | 0.09704 | -0.0298 | 15.1298
18.5 | 1.43 | 0.11353 | -0.0396 | 12.5958
19 | 1.3921 | 0.13162 | -0.0516 | 10.5767
19.5 | 1.3515 | 0.15128 | -0.0648 | 8.9338

## 111. Re 10M Mach 0.50 (1)
BIGFOIL.COM POLAR EXPORT
NACA66-511 a=0.8
NACA66-511 a=0.8 |  |  |  | Cl Max: | 1.327 | at alpha= | 18.5 | deg
JavaFoil+Calcfoil stall+Eppler ext transition |  |  |  | L/D Max: | 162.289 | at alpha= | 0.5 | deg
Re: | 10000000 |  |  | Cd Min: | 0.00376 | at alpha= | 0.5 | deg
Mach: | 0.5 |  |  | Cl=0 at alpha= | -3.9627 | deg
|  |  |  | @ Cl=0.1, Cd= | 0.0054238
|  |  |  | @ Cl=0.4, Cd= | 0.004914
|  |  |  | @ Cl=0.6, Cd= | 0.0038231
alpha (deg) | Cl | Cd | Cm | Cl/Cd
-20 | -0.871 | 0.14674 | -0.045 | -5.935
-19.5 | -0.843 | 0.14179 | -0.044 | -5.946
-19 | -0.817 | 0.13453 | -0.045 | -6.072
-18.5 | -0.79 | 0.14133 | -0.045 | -5.591
-18 | -0.764 | 0.13044 | -0.046 | -5.858
-17.5 | -0.736 | 0.12704 | -0.045 | -5.793
-17 | -0.709 | 0.11815 | -0.046 | -6.004
-16.5 | -0.683 | 0.11045 | -0.047 | -6.187
-16 | -0.658 | 0.10286 | -0.049 | -6.393
-15.5 | -0.636 | 0.09081 | -0.054 | -7.006
-15 | -0.6 | 0.10524 | -0.046 | -5.705
-14.5 | -0.574 | 0.09813 | -0.046 | -5.845
-14 | -0.548 | 0.09061 | -0.049 | -6.046
-13.5 | -0.522 | 0.08253 | -0.051 | -6.33
-13 | -0.499 | 0.07321 | -0.056 | -6.816
-12.5 | -0.487 | 0.05326 | -0.067 | -9.146
-12 | -0.511 | 0.01664 | -0.085 | -30.715
-11.5 | -0.41 | 0.07959 | -0.045 | -5.149
-11 | -0.383 | 0.0711 | -0.046 | -5.384
-10.5 | -0.356 | 0.06406 | -0.049 | -5.563
-10 | -0.33 | 0.05891 | -0.052 | -5.602
-9.5 | -0.305 | 0.05281 | -0.057 | -5.767
-9 | -0.33 | 0.00978 | -0.094 | -33.778
-8.5 | -0.306 | 0.00784 | -0.098 | -39.063
-8 | -0.219 | 0.05142 | -0.046 | -4.268
-7.5 | -0.192 | 0.04915 | -0.046 | -3.91
-7 | -0.165 | 0.04465 | -0.048 | -3.701
-6.5 | -0.138 | 0.04114 | -0.05 | -3.359
-6 | -0.171 | 0.03865 | -0.051 | -4.422
-5.5 | -0.146 | 0.03635 | -0.053 | -4.003
-5 | -0.129 | 0.0064 | -0.105 | -20.123
-4.5 | -0.069 | 0.00598 | -0.106 | -11.531
-4 | -0.005 | 0.00574 | -0.106 | -0.85
-3.5 | 0.062 | 0.00553 | -0.107 | 11.166
-3 | 0.13 | 0.00534 | -0.108 | 24.283
-2.5 | 0.198 | 0.00521 | -0.109 | 38.083
-2 | 0.268 | 0.00508 | -0.11 | 52.639
-1.5 | 0.337 | 0.00495 | -0.111 | 68.119
-1 | 0.407 | 0.00491 | -0.112 | 82.815
-0.5 | 0.476 | 0.00482 | -0.113 | 98.564
0 | 0.543 | 0.00415 | -0.114 | 130.789
0.5 | 0.611 | 0.00376 | -0.115 | 162.289
1 | 0.678 | 0.00511 | -0.116 | 132.766
1.5 | 0.746 | 0.00559 | -0.117 | 133.472
2 | 0.809 | 0.00613 | -0.117 | 132.012
2.5 | 0.874 | 0.00667 | -0.118 | 131.043
3 | 0.935 | 0.00899 | -0.119 | 104.099
3.5 | 0.996 | 0.00939 | -0.12 | 106.025
4 | 1.053 | 0.00982 | -0.121 | 107.161
4.5 | 1.104 | 0.01027 | -0.121 | 107.537
5 | 1.149 | 0.01086 | -0.122 | 105.798
5.5 | 1.173 | 0.01146 | -0.123 | 102.361
6 | 1.166 | 0.01222 | -0.124 | 95.415
6.5 | 1.081 | 0.01339 | -0.125 | 80.726
7 | 0.59 | 0.04568 | -0.062 | 12.912
7.5 | 0.752 | 0.01469 | -0.126 | 51.182
8 | 0.783 | 0.01571 | -0.127 | 49.808
8.5 | 0.668 | 0.05632 | -0.062 | 11.862
9 | 0.846 | 0.01652 | -0.128 | 51.192
9.5 | 0.876 | 0.0177 | -0.129 | 49.492
10 | 0.906 | 0.01919 | -0.129 | 47.191
10.5 | 0.782 | 0.06584 | -0.08 | 11.885
11 | 0.799 | 0.07884 | -0.066 | 10.133
11.5 | 0.997 | 0.02151 | -0.131 | 46.328
12 | 1.023 | 0.02376 | -0.132 | 43.074
12.5 | 0.9 | 0.07558 | -0.092 | 11.902
13 | 0.917 | 0.08536 | -0.086 | 10.74
13.5 | 1.11 | 0.02667 | -0.133 | 41.637
14 | 0.986 | 0.0816 | -0.098 | 12.081
14.5 | 1.014 | 0.08659 | -0.099 | 11.706
15 | 1.025 | 0.10167 | -0.092 | 10.084
15.5 | 1.035 | 0.10941 | -0.081 | 9.464
16 | 1.072 | 0.1085 | -0.091 | 9.884
16.5 | 1.151 | 0.08429 | -0.113 | 13.656
17 | 1.136 | 0.11537 | -0.099 | 9.842
17.5 | 1.145 | 0.12193 | -0.09 | 9.391
18 | 1.203 | 0.10832 | -0.106 | 11.11
18.5 | 1.327 | 0.06325 | -0.129 | 20.979
19 | 1.276 | 0.10726 | -0.114 | 11.892
19.5 | 1.248 | 0.14931 | -0.095 | 8.361
20 | 1.279 | 0.15208 | -0.098 | 8.408

## 112. Re 10M Mach 0.50 (2)
BIGFOIL.COM POLAR EXPORT
NACA66-511 a=0.8
NACA66-511 a=0.8 |  |  |  | Cl Max: | 1.2882 | at alpha= | 9 | deg
XFOIL ncrit=9 |  |  |  | L/D Max: | 225.248 | at alpha= | 1 | deg
Re: | 10000000 |  |  | Cd Min: | 0.15363 | at alpha= | 14 | deg
Mach: | 0.5 |  |  | Cl=0 at alpha= | -99 | deg
|  |  |  | @ Cl=0.1, Cd= | 0.00303
|  |  |  | @ Cl=0.4, Cd= | 0.00303
|  |  |  | @ Cl=0.6, Cd= | 0.00303
alpha (deg) | Cl | Cd | Cm | Cl/Cd
1 | 0.6825 | 0.00303 | -0.1291 | 225.2475
1.5 | 0.7306 | 0.00397 | -0.1261 | 184.0302
2 | 0.7634 | 0.00525 | -0.12 | 145.4095
2.5 | 0.7938 | 0.00629 | -0.1134 | 126.2003
3 | 0.8097 | 0.00728 | -0.1035 | 111.2225
3.5 | 0.8435 | 0.00815 | -0.0975 | 103.4969
4 | 0.8926 | 0.00869 | -0.0941 | 102.7158
4.5 | 0.9445 | 0.00919 | -0.0912 | 102.7748
5 | 0.9947 | 0.00978 | -0.0878 | 101.7076
5.5 | 1.047 | 0.01038 | -0.0846 | 100.8671
6 | 1.0971 | 0.01112 | -0.0807 | 98.6601
6.5 | 1.147 | 0.01192 | -0.0766 | 96.2248
7.5 | 1.2458 | 0.01386 | -0.0673 | 89.8846
8 | 1.2824 | 0.01562 | -0.0603 | 82.0999
8.5 | 1.2802 | 0.01991 | -0.0492 | 64.2993
9 | 1.2882 | 0.02751 | -0.0409 | 46.8266
9.5 | 1.2669 | 0.03529 | -0.0321 | 35.8997
10 | 1.2335 | 0.04344 | -0.0249 | 28.3955
11 | 1.1513 | 0.06283 | -0.0192 | 18.324
11.5 | 1.1119 | 0.07549 | -0.0228 | 14.7291
12 | 1.0766 | 0.09023 | -0.031 | 11.9317
12.5 | 1.0527 | 0.10623 | -0.042 | 9.9096
13 | 1.0384 | 0.12399 | -0.0539 | 8.3749
13.5 | 1.0281 | 0.13912 | -0.0634 | 7.39
14 | 1.0204 | 0.15363 | -0.0723 | 6.6419

## 113. Re 12M Mach 0.00 (1)
BIGFOIL.COM POLAR EXPORT
NACA66-511 a=0.8
NACA66-511 a=0.8 |  |  |  | Cl Max: | 1.255 | at alpha= | 9 | deg
JavaFoil+Calcfoil stall+Eppler ext transition |  |  |  | L/D Max: | 148.2 | at alpha= | 2.5 | deg
Re: | 12000000 |  |  | Cd Min: | 0.00458 | at alpha= | 1.5 | deg
Mach: | 0 |  |  | Cl=0 at alpha= | -3.9655 | deg
|  |  |  | @ Cl=0.1, Cd= | 0.0052198
|  |  |  | @ Cl=0.4, Cd= | 0.004792
|  |  |  | @ Cl=0.6, Cd= | 0.0049136
alpha (deg) | Cl | Cd | Cm | Cl/Cd
-14 | -0.434 | 0.09459 | -0.036 | -4.592
-13.5 | -0.447 | 0.08922 | -0.037 | -5.005
-13 | -0.456 | 0.08465 | -0.037 | -5.392
-12.5 | -0.464 | 0.07997 | -0.037 | -5.798
-12 | -0.464 | 0.07513 | -0.038 | -6.172
-11.5 | -0.461 | 0.07087 | -0.039 | -6.497
-11 | -0.454 | 0.06661 | -0.04 | -6.816
-10.5 | -0.444 | 0.06269 | -0.04 | -7.079
-10 | -0.431 | 0.05746 | -0.043 | -7.498
-9.5 | -0.413 | 0.05427 | -0.044 | -7.607
-9 | -0.483 | 0.00753 | -0.084 | -64.171
-8.5 | -0.451 | 0.00716 | -0.085 | -62.964
-8 | -0.414 | 0.0069 | -0.086 | -60.063
-7.5 | -0.373 | 0.00668 | -0.086 | -55.884
-7 | -0.328 | 0.00646 | -0.087 | -50.837
-6.5 | -0.28 | 0.00623 | -0.088 | -44.968
-6 | -0.228 | 0.00602 | -0.089 | -37.978
-5.5 | -0.174 | 0.00585 | -0.09 | -29.834
-5 | -0.119 | 0.00569 | -0.091 | -20.899
-4.5 | -0.062 | 0.00558 | -0.091 | -11.14
-4 | -0.004 | 0.00544 | -0.092 | -0.795
-3.5 | 0.054 | 0.00529 | -0.093 | 10.245
-3 | 0.113 | 0.0052 | -0.094 | 21.788
-2.5 | 0.173 | 0.00507 | -0.095 | 34.053
-2 | 0.232 | 0.00481 | -0.096 | 48.297
-1.5 | 0.292 | 0.00475 | -0.096 | 61.503
-1 | 0.352 | 0.00516 | -0.097 | 68.364
-0.5 | 0.412 | 0.0047 | -0.098 | 87.719
0 | 0.471 | 0.00475 | -0.099 | 99.155
0.5 | 0.53 | 0.00484 | -0.1 | 109.599
1 | 0.589 | 0.00499 | -0.101 | 117.971
1.5 | 0.648 | 0.00458 | -0.101 | 141.447
2 | 0.705 | 0.00484 | -0.102 | 145.51
2.5 | 0.762 | 0.00514 | -0.103 | 148.2
3 | 0.818 | 0.00553 | -0.104 | 148.077
3.5 | 0.873 | 0.0078 | -0.104 | 111.971
4 | 0.927 | 0.00808 | -0.105 | 114.702
4.5 | 0.98 | 0.00838 | -0.106 | 116.98
5 | 1.03 | 0.00869 | -0.107 | 118.636
5.5 | 1.076 | 0.00904 | -0.107 | 119.08
6 | 1.119 | 0.00938 | -0.108 | 119.223
6.5 | 1.157 | 0.00975 | -0.109 | 118.619
7 | 1.19 | 0.01021 | -0.109 | 116.624
7.5 | 1.219 | 0.01068 | -0.11 | 114.186
8 | 1.242 | 0.01117 | -0.111 | 111.156
8.5 | 1.254 | 0.01165 | -0.111 | 107.687
9 | 1.255 | 0.0122 | -0.112 | 102.863
9.5 | 1.247 | 0.0128 | -0.113 | 97.495
10 | 1.231 | 0.01356 | -0.113 | 90.79
10.5 | 1.207 | 0.01422 | -0.114 | 84.927
11 | 1.177 | 0.01489 | -0.114 | 79.011
11.5 | 1.139 | 0.01598 | -0.115 | 71.268
12 | 1.095 | 0.01715 | -0.115 | 63.869
12.5 | 0.878 | 0.07522 | -0.072 | 11.673
13 | 0.835 | 0.08237 | -0.068 | 10.143
13.5 | 0.797 | 0.08614 | -0.069 | 9.251
14 | 0.755 | 0.09303 | -0.066 | 8.11

## 114. Re 12M Mach 0.00 (2)
BIGFOIL.COM POLAR EXPORT
NACA66-511 a=0.8
NACA66-511 a=0.8 |  |  |  | Cl Max: | 1.842 | at alpha= | 19 | deg
XFOIL ncrit=9 |  |  |  | L/D Max: | 150.291 | at alpha= | 1 | deg
Re: | 12000000 |  |  | Cd Min: | 0.05326 | at alpha= | 20 | deg
Mach: | 0 |  |  | Cl=0 at alpha= | -4.0313 | deg
|  |  |  | @ Cl=0.1, Cd= | 0.0045956
|  |  |  | @ Cl=0.4, Cd= | 0.0041499
|  |  |  | @ Cl=0.6, Cd= | 0.0044045
alpha (deg) | Cl | Cd | Cm | Cl/Cd
-19.5 | -1.2151 | 0.04533 | -0.1128 | -26.8056
-19 | -1.2591 | 0.03556 | -0.1174 | -35.4078
-18.5 | -1.286 | 0.02975 | -0.1168 | -43.2269
-18 | -1.2974 | 0.02605 | -0.1142 | -49.8042
-17.5 | -1.3025 | 0.02355 | -0.1096 | -55.3079
-16.5 | -1.2768 | 0.02014 | -0.1006 | -63.3962
-16 | -1.2457 | 0.01855 | -0.0986 | -67.1536
-15.5 | -1.2163 | 0.01644 | -0.0965 | -73.9842
-15 | -1.1771 | 0.015 | -0.0953 | -78.4733
-14.5 | -1.134 | 0.01378 | -0.0945 | -82.2932
-14 | -1.0872 | 0.01286 | -0.094 | -84.5412
-13.5 | -1.0384 | 0.01209 | -0.0938 | -85.8892
-13 | -0.9891 | 0.01128 | -0.0936 | -87.6862
-12.5 | -0.9397 | 0.01041 | -0.0934 | -90.269
-12 | -0.8879 | 0.00976 | -0.0935 | -90.9734
-11.5 | -0.8351 | 0.00925 | -0.0937 | -90.2811
-11 | -0.7815 | 0.0088 | -0.094 | -88.8068
-10.5 | -0.7272 | 0.00837 | -0.0943 | -86.8817
-9.5 | -0.6181 | 0.00754 | -0.095 | -81.9761
-9 | -0.5635 | 0.00707 | -0.0954 | -79.703
-8.5 | -0.508 | 0.00675 | -0.0959 | -75.2593
-8 | -0.4518 | 0.0065 | -0.0965 | -69.5077
-6.5 | -0.282 | 0.00587 | -0.0984 | -48.0409
-6 | -0.2255 | 0.00555 | -0.0989 | -40.6306
-5.5 | -0.1686 | 0.00529 | -0.0996 | -31.8715
-5 | -0.1115 | 0.00512 | -0.1003 | -21.7773
-4.5 | -0.0539 | 0.00498 | -0.1011 | -10.8233
-3.5 | 0.0611 | 0.00469 | -0.1026 | 13.0277
-3 | 0.1188 | 0.00455 | -0.1033 | 26.1099
-2 | 0.2341 | 0.00437 | -0.1049 | 53.5698
-1.5 | 0.2918 | 0.00431 | -0.1057 | 67.703
-1 | 0.3496 | 0.00422 | -0.1065 | 82.8436
-0.5 | 0.4071 | 0.00414 | -0.1073 | 98.3333
0 | 0.4639 | 0.0039 | -0.108 | 118.9487
0.5 | 0.5207 | 0.00364 | -0.1088 | 143.0495
1 | 0.5681 | 0.00378 | -0.1081 | 150.291
1.5 | 0.6105 | 0.00461 | -0.1063 | 132.4295
2 | 0.6587 | 0.00524 | -0.1054 | 125.7061
2.5 | 0.7062 | 0.00586 | -0.1042 | 120.5119
3.5 | 0.8031 | 0.00688 | -0.1023 | 116.7297
4 | 0.8545 | 0.00715 | -0.1019 | 119.5105
4.5 | 0.9062 | 0.0074 | -0.1016 | 122.4595
5 | 0.9564 | 0.0077 | -0.1009 | 124.2078
5.5 | 1.0068 | 0.00797 | -0.1004 | 126.3237
6 | 1.0553 | 0.0083 | -0.0995 | 127.1446
7 | 1.1498 | 0.00895 | -0.0972 | 128.4693
7.5 | 1.1892 | 0.00933 | -0.0944 | 127.4598
8 | 1.2273 | 0.00973 | -0.0914 | 126.1357
8.5 | 1.2668 | 0.01014 | -0.0889 | 124.931
9 | 1.3058 | 0.01064 | -0.0864 | 122.7256
9.5 | 1.3434 | 0.01122 | -0.0837 | 119.7326
10 | 1.3818 | 0.01178 | -0.0813 | 117.3005
10.5 | 1.4165 | 0.01217 | -0.0782 | 116.3928
11 | 1.4525 | 0.01293 | -0.0755 | 112.3357
11.5 | 1.4881 | 0.01372 | -0.0729 | 108.4621
12 | 1.5202 | 0.01479 | -0.0699 | 102.7857
12.5 | 1.5552 | 0.01564 | -0.0674 | 99.4373
13.5 | 1.6198 | 0.01777 | -0.0621 | 91.1536
14 | 1.6511 | 0.01889 | -0.0595 | 87.406
14.5 | 1.6809 | 0.02013 | -0.0568 | 83.5022
15 | 1.7093 | 0.02152 | -0.0541 | 79.4284
15.5 | 1.7357 | 0.02304 | -0.0514 | 75.3342
16 | 1.7589 | 0.02483 | -0.0484 | 70.8377
16.5 | 1.7812 | 0.02673 | -0.0456 | 66.6367
17 | 1.8005 | 0.02897 | -0.0427 | 62.1505
17.5 | 1.8073 | 0.03235 | -0.0389 | 55.8671
18 | 1.8218 | 0.03523 | -0.0363 | 51.7116
18.5 | 1.8289 | 0.0389 | -0.0336 | 47.0154
19 | 1.842 | 0.0422 | -0.0317 | 43.6493
19.5 | 1.8357 | 0.04768 | -0.0293 | 38.5004
20 | 1.8322 | 0.05326 | -0.0279 | 34.4011

## 115. Re 12M Mach 0.10 (1)
BIGFOIL.COM POLAR EXPORT
NACA66-511 a=0.8
NACA66-511 a=0.8 |  |  |  | Cl Max: | 1.252 | at alpha= | 8.5 | deg
JavaFoil+Calcfoil stall+Eppler ext transition |  |  |  | L/D Max: | 149.153 | at alpha= | 3 | deg
Re: | 12000000 |  |  | Cd Min: | 0.00461 | at alpha= | 1.5 | deg
Mach: | 0.1 |  |  | Cl=0 at alpha= | -3.9655 | deg
|  |  |  | @ Cl=0.1, Cd= | 0.005251
|  |  |  | @ Cl=0.4, Cd= | 0.0048073
|  |  |  | @ Cl=0.6, Cd= | 0.0049298
alpha (deg) | Cl | Cd | Cm | Cl/Cd
-17 | -0.299 | 0.13104 | -0.034 | -2.28
-16.5 | -0.317 | 0.12459 | -0.034 | -2.544
-16 | -0.335 | 0.11863 | -0.035 | -2.828
-15.5 | -0.354 | 0.11272 | -0.035 | -3.141
-15 | -0.372 | 0.10696 | -0.036 | -3.482
-14.5 | -0.39 | 0.10109 | -0.036 | -3.86
-14 | -0.407 | 0.09555 | -0.036 | -4.259
-13.5 | -0.422 | 0.09062 | -0.037 | -4.66
-13 | -0.436 | 0.08547 | -0.037 | -5.096
-12.5 | -0.446 | 0.08087 | -0.037 | -5.514
-12 | -0.449 | 0.07609 | -0.038 | -5.898
-11.5 | -0.448 | 0.07157 | -0.039 | -6.261
-11 | -0.444 | 0.06705 | -0.04 | -6.624
-10.5 | -0.436 | 0.06319 | -0.04 | -6.902
-10 | -0.425 | 0.05805 | -0.043 | -7.323
-9.5 | -0.409 | 0.05477 | -0.044 | -7.461
-9 | -0.396 | 0.04422 | -0.055 | -8.953
-8.5 | -0.449 | 0.00715 | -0.085 | -62.817
-8 | -0.413 | 0.00698 | -0.086 | -59.243
-7.5 | -0.373 | 0.00671 | -0.087 | -55.662
-7 | -0.329 | 0.00644 | -0.088 | -51.054
-6.5 | -0.281 | 0.00628 | -0.089 | -44.745
-6 | -0.229 | 0.00604 | -0.089 | -37.932
-5.5 | -0.175 | 0.00589 | -0.09 | -29.725
-5 | -0.119 | 0.00571 | -0.091 | -20.912
-4.5 | -0.062 | 0.00558 | -0.092 | -11.176
-4 | -0.004 | 0.00547 | -0.093 | -0.794
-3.5 | 0.054 | 0.00532 | -0.094 | 10.233
-3 | 0.114 | 0.00523 | -0.094 | 21.765
-2.5 | 0.174 | 0.0051 | -0.095 | 34.056
-2 | 0.234 | 0.00482 | -0.096 | 48.415
-1.5 | 0.294 | 0.00478 | -0.097 | 61.477
-1 | 0.354 | 0.00516 | -0.098 | 68.681
-0.5 | 0.414 | 0.0047 | -0.099 | 87.995
0 | 0.473 | 0.00473 | -0.099 | 100.082
0.5 | 0.533 | 0.00488 | -0.1 | 109.269
1 | 0.592 | 0.00498 | -0.101 | 118.966
1.5 | 0.651 | 0.00461 | -0.102 | 141.343
2 | 0.708 | 0.00484 | -0.103 | 146.264
2.5 | 0.766 | 0.00518 | -0.103 | 147.916
3 | 0.823 | 0.00551 | -0.104 | 149.153
3.5 | 0.877 | 0.00784 | -0.105 | 111.848
4 | 0.932 | 0.00812 | -0.106 | 114.718
4.5 | 0.984 | 0.00841 | -0.106 | 117
5 | 1.035 | 0.00874 | -0.107 | 118.405
5.5 | 1.081 | 0.00909 | -0.108 | 118.928
6 | 1.123 | 0.00946 | -0.109 | 118.728
6.5 | 1.16 | 0.00988 | -0.109 | 117.441
7 | 1.193 | 0.01021 | -0.11 | 116.816
7.5 | 1.22 | 0.01077 | -0.111 | 113.267
8 | 1.242 | 0.01128 | -0.111 | 110.022
8.5 | 1.252 | 0.01176 | -0.112 | 106.479
9 | 1.25 | 0.01235 | -0.113 | 101.21
9.5 | 1.238 | 0.01292 | -0.113 | 95.819
10 | 1.217 | 0.01374 | -0.114 | 88.587
10.5 | 1.189 | 0.01444 | -0.114 | 82.307
11 | 1.152 | 0.01533 | -0.115 | 75.147
11.5 | 1.108 | 0.01631 | -0.115 | 67.97
12 | 0.896 | 0.06552 | -0.079 | 13.679
12.5 | 0.837 | 0.07965 | -0.065 | 10.507
13 | 0.796 | 0.08249 | -0.068 | 9.65
13.5 | 0.75 | 0.0892 | -0.065 | 8.403

## 116. Re 12M Mach 0.10 (2)
BIGFOIL.COM POLAR EXPORT
NACA66-511 a=0.8
NACA66-511 a=0.8 |  |  |  | Cl Max: | 1.8201 | at alpha= | 19 | deg
XFOIL ncrit=9 |  |  |  | L/D Max: | 152.453 | at alpha= | 1 | deg
Re: | 12000000 |  |  | Cd Min: | 0.06112 | at alpha= | 20 | deg
Mach: | 0.1 |  |  | Cl=0 at alpha= | -4.0306 | deg
|  |  |  | @ Cl=0.1, Cd= | 0.0046004
|  |  |  | @ Cl=0.4, Cd= | 0.0041533
|  |  |  | @ Cl=0.6, Cd= | 0.0043348
alpha (deg) | Cl | Cd | Cm | Cl/Cd
-18 | -1.1734 | 0.03698 | -0.1208 | -31.7307
-17.5 | -1.2082 | 0.03042 | -0.1206 | -39.7173
-17 | -1.228 | 0.02632 | -0.1172 | -46.6565
-16.5 | -1.2445 | 0.02369 | -0.11 | -52.5327
-16 | -1.2292 | 0.02169 | -0.1059 | -56.6713
-15.5 | -1.2039 | 0.01957 | -0.1031 | -61.5176
-15 | -1.1728 | 0.01749 | -0.1008 | -67.0555
-14.5 | -1.1372 | 0.01549 | -0.099 | -73.4151
-14 | -1.0953 | 0.01393 | -0.0977 | -78.6289
-13.5 | -1.0484 | 0.01279 | -0.0969 | -81.9703
-13 | -0.9986 | 0.01193 | -0.0965 | -83.7049
-12.5 | -0.9479 | 0.01106 | -0.0961 | -85.7052
-12 | -0.8968 | 0.01017 | -0.0958 | -88.1809
-11.5 | -0.8438 | 0.00952 | -0.0957 | -88.6345
-11 | -0.7896 | 0.00901 | -0.0958 | -87.636
-10.5 | -0.7346 | 0.00854 | -0.0959 | -86.0187
-9.5 | -0.6236 | 0.00773 | -0.0965 | -80.6727
-9 | -0.5685 | 0.0072 | -0.0966 | -78.9583
-8.5 | -0.5126 | 0.00683 | -0.097 | -75.0512
-8 | -0.4558 | 0.00655 | -0.0975 | -69.5878
-7.5 | -0.3988 | 0.00635 | -0.098 | -62.8031
-7 | -0.3413 | 0.00615 | -0.0986 | -55.4959
-6.5 | -0.2841 | 0.00593 | -0.0992 | -47.9089
-6 | -0.2273 | 0.00558 | -0.0997 | -40.7348
-5.5 | -0.17 | 0.00532 | -0.1003 | -31.9549
-5 | -0.1124 | 0.00513 | -0.101 | -21.9103
-4.5 | -0.0544 | 0.00498 | -0.1017 | -10.9237
-3.5 | 0.0615 | 0.0047 | -0.1032 | 13.0851
-3 | 0.1195 | 0.00455 | -0.1039 | 26.2637
-2.5 | 0.1774 | 0.00449 | -0.1047 | 39.51
-2 | 0.2356 | 0.00438 | -0.1055 | 53.79
-1.5 | 0.2935 | 0.00431 | -0.1063 | 68.0974
-1 | 0.3518 | 0.00422 | -0.1071 | 83.3649
-0.5 | 0.4096 | 0.00414 | -0.1079 | 98.9372
0 | 0.4667 | 0.0039 | -0.1086 | 119.6667
0.5 | 0.5238 | 0.00363 | -0.1094 | 144.2975
1 | 0.5717 | 0.00375 | -0.1088 | 152.4533
1.5 | 0.6138 | 0.00462 | -0.1069 | 132.8571
2 | 0.6622 | 0.00525 | -0.1059 | 126.1333
2.5 | 0.7095 | 0.00588 | -0.1047 | 120.6633
3 | 0.7581 | 0.0064 | -0.1036 | 118.4531
3.5 | 0.8065 | 0.0069 | -0.1026 | 116.8841
4 | 0.8581 | 0.00718 | -0.1021 | 119.5125
4.5 | 0.91 | 0.00743 | -0.1017 | 122.4764
5 | 0.9602 | 0.00774 | -0.101 | 124.0568
5.5 | 1.0108 | 0.00801 | -0.1004 | 126.1923
6 | 1.0592 | 0.00835 | -0.0993 | 126.8503
7 | 1.1527 | 0.009 | -0.0965 | 128.0778
7.5 | 1.1895 | 0.0094 | -0.0931 | 126.5426
8 | 1.2288 | 0.00982 | -0.0902 | 125.1324
8.5 | 1.269 | 0.01026 | -0.0877 | 123.6842
9.5 | 1.347 | 0.01137 | -0.0825 | 118.4697
10 | 1.3848 | 0.012 | -0.0798 | 115.4
10.5 | 1.4192 | 0.01243 | -0.0765 | 114.1754
11 | 1.4569 | 0.01318 | -0.074 | 110.5387
11.5 | 1.4915 | 0.01409 | -0.0711 | 105.8552
12 | 1.5234 | 0.0152 | -0.0678 | 100.2237
12.5 | 1.5587 | 0.01613 | -0.0652 | 96.6336
13.5 | 1.6238 | 0.01833 | -0.0597 | 88.587
14 | 1.6557 | 0.01952 | -0.057 | 84.8207
14.5 | 1.6855 | 0.02085 | -0.0541 | 80.8393
15 | 1.7122 | 0.02242 | -0.0511 | 76.3693
15.5 | 1.7337 | 0.02441 | -0.0476 | 71.0242
16 | 1.754 | 0.02657 | -0.0443 | 66.0143
16.5 | 1.7748 | 0.02878 | -0.0413 | 61.6678
17 | 1.7908 | 0.03146 | -0.0381 | 56.9231
17.5 | 1.7993 | 0.03497 | -0.0347 | 51.4527
18 | 1.8097 | 0.03842 | -0.032 | 47.1031
18.5 | 1.8133 | 0.04279 | -0.0294 | 42.3767
19 | 1.8201 | 0.04701 | -0.0275 | 38.7173
19.5 | 1.8057 | 0.05391 | -0.0256 | 33.4947
20 | 1.7934 | 0.06112 | -0.025 | 29.3423

## 117. Re 12M Mach 0.25 (1)
BIGFOIL.COM POLAR EXPORT
NACA66-511 a=0.8
NACA66-511 a=0.8 |  |  |  | Cl Max: | 1.232 | at alpha= | 8 | deg
JavaFoil+Calcfoil stall+Eppler ext transition |  |  |  | L/D Max: | 162.429 | at alpha= | 2.5 | deg
Re: | 12000000 |  |  | Cd Min: | 0.00465 | at alpha= | 1.5 | deg
Mach: | 0.25 |  |  | Cl=0 at alpha= | -3.9667 | deg
|  |  |  | @ Cl=0.1, Cd= | 0.0052923
|  |  |  | @ Cl=0.4, Cd= | 0.004898
|  |  |  | @ Cl=0.6, Cd= | 0.09307
alpha (deg) | Cl | Cd | Cm | Cl/Cd
-15 | -0.063 | 0.10928 | -0.037 | -0.581
-14.5 | -0.061 | 0.10367 | -0.037 | -0.585
-14 | -0.12 | 0.10276 | -0.037 | -1.169
-13.5 | -0.189 | 0.09501 | -0.037 | -1.989
-13 | -0.24 | 0.08894 | -0.038 | -2.704
-12.5 | -0.284 | 0.08386 | -0.038 | -3.39
-12 | -0.314 | 0.07922 | -0.039 | -3.97
-11.5 | -0.339 | 0.07362 | -0.039 | -4.607
-11 | -0.358 | 0.0704 | -0.039 | -5.08
-10.5 | -0.37 | 0.06602 | -0.04 | -5.599
-10 | -0.375 | 0.06143 | -0.041 | -6.104
-9.5 | -0.373 | 0.05794 | -0.041 | -6.436
-9 | -0.364 | 0.0534 | -0.043 | -6.821
-8.5 | -0.349 | 0.0495 | -0.045 | -7.054
-8 | -0.33 | 0.04381 | -0.052 | -7.526
-7.5 | -0.37 | 0.00687 | -0.089 | -53.879
-7 | -0.33 | 0.00661 | -0.09 | -49.901
-6.5 | -0.284 | 0.00639 | -0.091 | -44.423
-6 | -0.233 | 0.00617 | -0.092 | -37.711
-5.5 | -0.178 | 0.00599 | -0.093 | -29.774
-5 | -0.122 | 0.00581 | -0.094 | -20.97
-4.5 | -0.064 | 0.00566 | -0.094 | -11.271
-4 | -0.004 | 0.0055 | -0.095 | -0.809
-3.5 | 0.056 | 0.00535 | -0.096 | 10.443
-3 | 0.117 | 0.00527 | -0.097 | 22.182
-2.5 | 0.178 | 0.00493 | -0.098 | 36.175
-2 | 0.24 | 0.00484 | -0.099 | 49.593
-1.5 | 0.302 | 0.00476 | -0.1 | 63.413
-1 | 0.364 | 0.00514 | -0.1 | 70.779
-0.5 | 0.425 | 0.00473 | -0.101 | 89.87
0 | 0.486 | 0.00478 | -0.102 | 101.788
0.5 | 0.547 | 0.00489 | -0.103 | 111.872
1 | 0.608 | 0.00467 | -0.104 | 130.174
1.5 | 0.669 | 0.00465 | -0.105 | 143.881
2 | 0.727 | 0.00494 | -0.105 | 147.314
2.5 | 0.786 | 0.00484 | -0.106 | 162.429
3 | 0.844 | 0.00659 | -0.107 | 128.123
3.5 | 0.9 | 0.00806 | -0.108 | 111.673
4 | 0.955 | 0.00835 | -0.108 | 114.354
4.5 | 1.008 | 0.00869 | -0.109 | 116.001
5 | 1.059 | 0.00905 | -0.11 | 116.97
5.5 | 1.104 | 0.0094 | -0.111 | 117.435
6 | 1.143 | 0.00986 | -0.111 | 115.887
6.5 | 1.177 | 0.01021 | -0.112 | 115.271
7 | 1.204 | 0.0107 | -0.113 | 112.496
7.5 | 1.222 | 0.01125 | -0.114 | 108.686
8 | 1.232 | 0.0119 | -0.114 | 103.523
8.5 | 1.226 | 0.01252 | -0.115 | 97.867
9 | 1.199 | 0.01321 | -0.116 | 90.748
9.5 | 1.156 | 0.01412 | -0.116 | 81.862
10 | 1.098 | 0.01483 | -0.117 | 74.05
10.5 | 1.022 | 0.01623 | -0.117 | 62.989
11 | 0.773 | 0.07128 | -0.059 | 10.85
11.5 | 0.695 | 0.07735 | -0.058 | 8.988
12 | 0.61 | 0.08271 | -0.057 | 7.375
12.5 | 0.519 | 0.08867 | -0.057 | 5.856
13 | 0.423 | 0.09307 | -0.057 | 4.547

## 118. Re 12M Mach 0.25 (2)
BIGFOIL.COM POLAR EXPORT
NACA66-511 a=0.8
NACA66-511 a=0.8 |  |  |  | Cl Max: | 1.6815 | at alpha= | 15 | deg
XFOIL ncrit=9 |  |  |  | L/D Max: | 166.761 | at alpha= | 1 | deg
Re: | 12000000 |  |  | Cd Min: | 0.17063 | at alpha= | -17 | deg
Mach: | 0.25 |  |  | Cl=0 at alpha= | -4.0265 | deg
|  |  |  | @ Cl=0.1, Cd= | 0.0046403
|  |  |  | @ Cl=0.4, Cd= | 0.0041934
|  |  |  | @ Cl=0.6, Cd= | 0.003766
alpha (deg) | Cl | Cd | Cm | Cl/Cd
-17 | -0.4263 | 0.17063 | -0.048 | -2.4984
-16.5 | -0.4103 | 0.16348 | -0.0523 | -2.5098
-15.5 | -0.3971 | 0.14378 | -0.0623 | -2.7619
-15 | -0.3844 | 0.1362 | -0.0667 | -2.8223
-14.5 | -0.369 | 0.1295 | -0.0708 | -2.8494
-14 | -0.3893 | 0.11435 | -0.0782 | -3.4045
-13.5 | -0.4987 | 0.08463 | -0.0946 | -5.8927
-13 | -0.6746 | 0.04589 | -0.1248 | -14.7004
-12.5 | -0.7667 | 0.03567 | -0.1234 | -21.4943
-12 | -0.9087 | 0.01759 | -0.1128 | -51.66
-11.5 | -0.8791 | 0.01349 | -0.1097 | -65.1668
-11 | -0.829 | 0.0116 | -0.1079 | -71.4655
-10.5 | -0.7748 | 0.01015 | -0.1064 | -76.335
-10 | -0.7167 | 0.0093 | -0.1054 | -77.0645
-9.5 | -0.6569 | 0.00869 | -0.1047 | -75.5926
-9 | -0.597 | 0.00817 | -0.1042 | -73.0722
-8.5 | -0.5384 | 0.00744 | -0.1037 | -72.3656
-8 | -0.4787 | 0.00697 | -0.1034 | -68.6801
-7.5 | -0.4183 | 0.00663 | -0.1034 | -63.092
-7 | -0.3576 | 0.00639 | -0.1036 | -55.9624
-6.5 | -0.2972 | 0.00614 | -0.1038 | -48.4039
-6 | -0.2373 | 0.00579 | -0.104 | -40.9845
-5.5 | -0.1776 | 0.00546 | -0.1043 | -32.5275
-5 | -0.1175 | 0.00521 | -0.1047 | -22.5528
-4.5 | -0.0571 | 0.00503 | -0.1053 | -11.3519
-4 | 0.0032 | 0.0049 | -0.106 | 0.65306
-3.5 | 0.0633 | 0.00475 | -0.1066 | 13.3263
-3 | 0.1235 | 0.00457 | -0.1073 | 27.0241
-2 | 0.2436 | 0.0044 | -0.1089 | 55.3636
-1.5 | 0.3034 | 0.00432 | -0.1097 | 70.2315
-1 | 0.3636 | 0.00423 | -0.1105 | 85.9574
-0.5 | 0.4233 | 0.00417 | -0.1113 | 101.5108
0 | 0.4823 | 0.00392 | -0.1121 | 123.0357
0.5 | 0.5413 | 0.00363 | -0.1129 | 149.1185
1 | 0.592 | 0.00355 | -0.1125 | 166.7606
1.5 | 0.632 | 0.00463 | -0.1098 | 136.5011
2 | 0.6805 | 0.00529 | -0.1085 | 128.6389
2.5 | 0.7273 | 0.00599 | -0.1068 | 121.419
3 | 0.7754 | 0.00656 | -0.1052 | 118.2012
3.5 | 0.8244 | 0.00705 | -0.1038 | 116.9362
4 | 0.8768 | 0.00734 | -0.103 | 119.455
4.5 | 0.9292 | 0.00761 | -0.1022 | 122.1025
5 | 0.9797 | 0.00793 | -0.1009 | 123.5435
5.5 | 1.0299 | 0.00823 | -0.0996 | 125.1397
6.5 | 1.1145 | 0.00895 | -0.0935 | 124.5251
7 | 1.1568 | 0.00938 | -0.0905 | 123.3262
7.5 | 1.1984 | 0.0099 | -0.0874 | 121.0505
8 | 1.2418 | 0.01038 | -0.0847 | 119.6339
8.5 | 1.2829 | 0.011 | -0.0816 | 116.6273
9.5 | 1.3634 | 0.01246 | -0.0753 | 109.4222
10 | 1.4027 | 0.01326 | -0.072 | 105.7843
10.5 | 1.4393 | 0.01386 | -0.0682 | 103.8456
11 | 1.4763 | 0.01494 | -0.0646 | 98.8153
11.5 | 1.5103 | 0.01623 | -0.0607 | 93.0561
12 | 1.5449 | 0.01753 | -0.057 | 88.1289
12.5 | 1.5801 | 0.01885 | -0.0534 | 83.8249
13 | 1.6102 | 0.02057 | -0.0493 | 78.279
13.5 | 1.6374 | 0.02255 | -0.0451 | 72.612
14 | 1.6583 | 0.02512 | -0.0403 | 66.0151
14.5 | 1.6784 | 0.02784 | -0.0359 | 60.2874
15 | 1.6815 | 0.0321 | -0.0306 | 52.3832
15.5 | 1.6727 | 0.03768 | -0.0254 | 44.3923
16 | 1.6588 | 0.04413 | -0.0212 | 37.5889
16.5 | 1.6279 | 0.05291 | -0.0183 | 30.7673
17 | 1.5906 | 0.06344 | -0.0177 | 25.0725
17.5 | 1.5502 | 0.07589 | -0.0201 | 20.4269
18 | 1.511 | 0.08992 | -0.0257 | 16.8038
18.5 | 1.4728 | 0.10553 | -0.0342 | 13.9562
19 | 1.435 | 0.12269 | -0.0451 | 11.6961
19.5 | 1.3978 | 0.14086 | -0.0574 | 9.9233
20 | 1.3574 | 0.16033 | -0.0704 | 8.4663

## 119. Re 12M Mach 0.50 (1)
BIGFOIL.COM POLAR EXPORT
NACA66-511 a=0.8
NACA66-511 a=0.8 |  |  |  | Cl Max: | 1.272 | at alpha= | 20 | deg
JavaFoil+Calcfoil stall+Eppler ext transition |  |  |  | L/D Max: | 129.31 | at alpha= | 2 | deg
Re: | 12000000 |  |  | Cd Min: | 0.00467 | at alpha= | 0 | deg
Mach: | 0.5 |  |  | Cl=0 at alpha= | -3.9627 | deg
|  |  |  | @ Cl=0.1, Cd= | 0.0053382
|  |  |  | @ Cl=0.4, Cd= | 0.004848
|  |  |  | @ Cl=0.6, Cd= | 0.0052903
alpha (deg) | Cl | Cd | Cm | Cl/Cd
-20 | -0.872 | 0.14559 | -0.045 | -5.988
-19.5 | -0.844 | 0.13944 | -0.045 | -6.055
-19 | -0.818 | 0.13175 | -0.046 | -6.21
-18.5 | -0.79 | 0.13807 | -0.045 | -5.725
-18 | -0.765 | 0.12817 | -0.047 | -5.967
-17.5 | -0.737 | 0.12454 | -0.046 | -5.915
-17 | -0.711 | 0.11597 | -0.047 | -6.13
-16.5 | -0.685 | 0.10793 | -0.049 | -6.349
-16 | -0.66 | 0.09973 | -0.051 | -6.621
-15.5 | -0.644 | 0.08221 | -0.058 | -7.835
-15 | -0.601 | 0.10352 | -0.046 | -5.803
-14.5 | -0.574 | 0.09696 | -0.047 | -5.923
-14 | -0.548 | 0.08851 | -0.049 | -6.197
-13.5 | -0.524 | 0.08056 | -0.053 | -6.501
-13 | -0.503 | 0.0688 | -0.059 | -7.308
-12.5 | -0.536 | 0.02022 | -0.083 | -26.49
-12 | -0.518 | 0.01398 | -0.087 | -37.046
-11.5 | -0.41 | 0.07735 | -0.045 | -5.298
-11 | -0.383 | 0.07021 | -0.046 | -5.453
-10.5 | -0.357 | 0.06343 | -0.05 | -5.622
-10 | -0.331 | 0.05775 | -0.053 | -5.725
-9.5 | -0.307 | 0.05009 | -0.06 | -6.122
-9 | -0.338 | 0.00843 | -0.096 | -40.08
-8.5 | -0.306 | 0.00766 | -0.098 | -39.992
-8 | -0.22 | 0.0509 | -0.047 | -4.313
-7.5 | -0.192 | 0.04878 | -0.046 | -3.94
-7 | -0.165 | 0.04419 | -0.049 | -3.74
-6.5 | -0.138 | 0.0408 | -0.051 | -3.388
-6 | -0.171 | 0.03831 | -0.053 | -4.468
-5.5 | -0.146 | 0.03491 | -0.058 | -4.19
-5 | -0.129 | 0.00625 | -0.105 | -20.609
-4.5 | -0.069 | 0.00601 | -0.106 | -11.48
-4 | -0.005 | 0.00566 | -0.106 | -0.861
-3.5 | 0.062 | 0.00545 | -0.107 | 11.333
-3 | 0.13 | 0.00525 | -0.108 | 24.694
-2.5 | 0.199 | 0.0051 | -0.109 | 38.958
-2 | 0.268 | 0.00497 | -0.11 | 53.86
-1.5 | 0.337 | 0.00483 | -0.111 | 69.692
-1 | 0.407 | 0.00485 | -0.112 | 83.942
-0.5 | 0.476 | 0.00523 | -0.113 | 90.972
0 | 0.543 | 0.00467 | -0.114 | 116.292
0.5 | 0.611 | 0.00541 | -0.115 | 112.882
1 | 0.678 | 0.00561 | -0.116 | 120.904
1.5 | 0.746 | 0.00583 | -0.117 | 128.047
2 | 0.809 | 0.00626 | -0.117 | 129.31
2.5 | 0.874 | 0.00684 | -0.118 | 127.797
3 | 0.936 | 0.00872 | -0.119 | 107.328
3.5 | 0.996 | 0.00912 | -0.12 | 109.251
4 | 1.053 | 0.00956 | -0.121 | 110.132
4.5 | 1.105 | 0.01006 | -0.121 | 109.84
5 | 1.15 | 0.01053 | -0.122 | 109.227
5.5 | 1.174 | 0.0111 | -0.123 | 105.726
6 | 1.167 | 0.01184 | -0.124 | 98.57
6.5 | 1.082 | 0.01297 | -0.125 | 83.39
7 | 0.593 | 0.04426 | -0.069 | 13.391
7.5 | 0.753 | 0.01422 | -0.126 | 52.907
8 | 0.783 | 0.01526 | -0.127 | 51.337
8.5 | 0.668 | 0.05537 | -0.062 | 12.067
9 | 0.847 | 0.01599 | -0.128 | 52.947
9.5 | 0.877 | 0.01713 | -0.129 | 51.195
10 | 0.907 | 0.01854 | -0.13 | 48.906
10.5 | 0.926 | 0.02168 | -0.129 | 42.736
11 | 0.799 | 0.07735 | -0.068 | 10.336
11.5 | 0.998 | 0.02075 | -0.132 | 48.086
12 | 1.025 | 0.02277 | -0.132 | 45.014
12.5 | 1.034 | 0.02897 | -0.129 | 35.704
13 | 0.929 | 0.07824 | -0.095 | 11.877
13.5 | 1.113 | 0.02552 | -0.134 | 43.616
14 | 1.128 | 0.03059 | -0.132 | 36.887
14.5 | 1.13 | 0.03984 | -0.129 | 28.366
15 | 1.036 | 0.09403 | -0.098 | 11.017
15.5 | 1.039 | 0.106 | -0.084 | 9.804
16 | 1.113 | 0.08456 | -0.109 | 13.162
16.5 | 1.216 | 0.05512 | -0.127 | 22.068
17 | 1.146 | 0.10741 | -0.103 | 10.667
17.5 | 1.144 | 0.13169 | -0.089 | 8.685
18 | 1.178 | 0.13078 | -0.096 | 9.009
18.5 | 1.209 | 0.1336 | -0.099 | 9.046
19 | 1.237 | 0.13835 | -0.101 | 8.944
19.5 | 1.244 | 0.16457 | -0.092 | 7.561
20 | 1.272 | 0.16846 | -0.095 | 7.551

## 120. Re 12M Mach 0.50 (2)
BIGFOIL.COM POLAR EXPORT
NACA66-511 a=0.8
NACA66-511 a=0.8 |  |  |  | Cl Max: | 1.2801 | at alpha= | 7.5 | deg
XFOIL ncrit=9 |  |  |  | L/D Max: | 224.507 | at alpha= | 1 | deg
Re: | 12000000 |  |  | Cd Min: | 0.24144 | at alpha= | -20 | deg
Mach: | 0.5 |  |  | Cl=0 at alpha= | -4.0042 | deg
|  |  |  | @ Cl=0.1, Cd= | 0.004907
|  |  |  | @ Cl=0.4, Cd= | 0.0043143
|  |  |  | @ Cl=0.6, Cd= | 0.003765
alpha (deg) | Cl | Cd | Cm | Cl/Cd
-20 | -0.5402 | 0.24144 | -0.0211 | -2.2374
-19.5 | -0.519 | 0.23309 | -0.0262 | -2.2266
-19 | -0.4971 | 0.22499 | -0.0313 | -2.2094
-18.5 | -0.4753 | 0.21702 | -0.0362 | -2.1901
-18 | -0.455 | 0.20814 | -0.041 | -2.186
-17.5 | -0.4356 | 0.19895 | -0.0458 | -2.1895
-16.5 | -0.39 | 0.18438 | -0.0556 | -2.1152
-16 | -0.3704 | 0.17587 | -0.0603 | -2.1061
-15.5 | -0.3486 | 0.16858 | -0.065 | -2.0679
-15 | -0.3309 | 0.15983 | -0.0696 | -2.0703
-14.5 | -0.3122 | 0.15178 | -0.0742 | -2.0569
-14 | -0.3003 | 0.14171 | -0.0792 | -2.1191
-13.5 | -0.2845 | 0.13335 | -0.084 | -2.1335
-13 | -0.2666 | 0.12588 | -0.0885 | -2.1179
-12.5 | -0.254 | 0.11745 | -0.0931 | -2.1626
-12 | -0.2366 | 0.11051 | -0.0972 | -2.141
-11.5 | -0.2266 | 0.10236 | -0.1017 | -2.2138
-11 | -0.2167 | 0.09442 | -0.1061 | -2.2951
-10.5 | -0.2036 | 0.0875 | -0.11 | -2.3269
-10 | -0.1923 | 0.08076 | -0.1136 | -2.3811
-9.5 | -0.1967 | 0.07174 | -0.1184 | -2.7418
-9 | -0.1939 | 0.06458 | -0.1222 | -3.0025
-8.5 | -0.2022 | 0.05632 | -0.1269 | -3.5902
-8 | -0.2224 | 0.04726 | -0.1344 | -4.7059
-7.5 | -0.2463 | 0.04074 | -0.1342 | -6.0457
-7 | -0.2502 | 0.0333 | -0.134 | -7.5135
-6.5 | -0.2438 | 0.0253 | -0.1322 | -9.6364
-6 | -0.2244 | 0.01736 | -0.1294 | -12.9263
-5.5 | -0.2016 | 0.00832 | -0.1256 | -24.2308
-4.5 | -0.0701 | 0.00559 | -0.1227 | -12.5403
-4 | 0.0006 | 0.0052 | -0.1223 | 0.11538
-3.5 | 0.0711 | 0.00499 | -0.1224 | 14.2485
-2.5 | 0.2103 | 0.00459 | -0.1233 | 45.817
-2 | 0.2796 | 0.00447 | -0.124 | 62.5503
-1.5 | 0.3479 | 0.00439 | -0.1248 | 79.2483
-1 | 0.4167 | 0.00429 | -0.1257 | 97.1329
0 | 0.5525 | 0.004 | -0.1276 | 138.125
0.5 | 0.6192 | 0.00367 | -0.1285 | 168.7193
1 | 0.6825 | 0.00304 | -0.1291 | 224.5066
2 | 0.7584 | 0.00539 | -0.1192 | 140.705
2.5 | 0.7918 | 0.00634 | -0.113 | 124.8896
3 | 0.8131 | 0.00717 | -0.1042 | 113.4031
3.5 | 0.851 | 0.00792 | -0.0988 | 107.4495
4 | 0.9012 | 0.00839 | -0.0956 | 107.4136
4.5 | 0.9529 | 0.00888 | -0.0926 | 107.3086
5.5 | 1.0559 | 0.01004 | -0.0859 | 105.1693
6 | 1.1065 | 0.01074 | -0.0821 | 103.0261
6.5 | 1.1585 | 0.01146 | -0.0782 | 101.0908
7 | 1.2087 | 0.01231 | -0.0738 | 98.1885
7.5 | 1.2801 | 0.01326 | -0.0646 | 96.5385

## 121. Re 14M Mach 0.00 (1)
BIGFOIL.COM POLAR EXPORT
NACA66-511 a=0.8
NACA66-511 a=0.8 |  |  |  | Cl Max: | 1.256 | at alpha= | 9 | deg
JavaFoil+Calcfoil stall+Eppler ext transition |  |  |  | L/D Max: | 148.571 | at alpha= | 3 | deg
Re: | 14000000 |  |  | Cd Min: | 0.00482 | at alpha= | -2 | deg
Mach: | 0 |  |  | Cl=0 at alpha= | -3.9655 | deg
|  |  |  | @ Cl=0.1, Cd= | 0.0051086
|  |  |  | @ Cl=0.4, Cd= | 0.005036
|  |  |  | @ Cl=0.6, Cd= | 0.0052159
alpha (deg) | Cl | Cd | Cm | Cl/Cd
-14 | -0.434 | 0.09437 | -0.037 | -4.604
-13.5 | -0.447 | 0.08964 | -0.037 | -4.982
-13 | -0.457 | 0.08465 | -0.037 | -5.393
-12.5 | -0.464 | 0.08036 | -0.038 | -5.771
-12 | -0.464 | 0.07485 | -0.039 | -6.196
-11.5 | -0.461 | 0.07067 | -0.039 | -6.518
-11 | -0.454 | 0.06625 | -0.04 | -6.856
-10.5 | -0.444 | 0.0623 | -0.041 | -7.126
-10 | -0.432 | 0.0565 | -0.045 | -7.642
-9.5 | -0.414 | 0.05327 | -0.046 | -7.768
-9 | -0.483 | 0.00729 | -0.084 | -66.282
-8.5 | -0.451 | 0.00696 | -0.085 | -64.752
-8 | -0.414 | 0.00674 | -0.086 | -61.43
-7.5 | -0.373 | 0.00652 | -0.086 | -57.251
-7 | -0.328 | 0.00629 | -0.087 | -52.18
-6.5 | -0.28 | 0.00607 | -0.088 | -46.153
-6 | -0.228 | 0.00592 | -0.089 | -38.622
-5.5 | -0.174 | 0.00576 | -0.09 | -30.31
-5 | -0.119 | 0.0056 | -0.091 | -21.237
-4.5 | -0.062 | 0.00545 | -0.091 | -11.407
-4 | -0.004 | 0.00532 | -0.092 | -0.813
-3.5 | 0.054 | 0.00521 | -0.093 | 10.41
-3 | 0.113 | 0.00508 | -0.094 | 22.308
-2.5 | 0.173 | 0.00497 | -0.095 | 34.735
-2 | 0.232 | 0.00482 | -0.096 | 48.196
-1.5 | 0.292 | 0.00526 | -0.096 | 55.59
-1 | 0.352 | 0.00538 | -0.097 | 65.502
-0.5 | 0.412 | 0.00495 | -0.098 | 83.129
0 | 0.471 | 0.00501 | -0.099 | 93.948
0.5 | 0.53 | 0.00513 | -0.1 | 103.346
1 | 0.589 | 0.00527 | -0.101 | 111.879
1.5 | 0.648 | 0.00498 | -0.101 | 130.209
2 | 0.705 | 0.00493 | -0.102 | 143.064
2.5 | 0.762 | 0.0052 | -0.103 | 146.667
3 | 0.819 | 0.00551 | -0.104 | 148.571
3.5 | 0.874 | 0.00762 | -0.104 | 114.68
4 | 0.928 | 0.00789 | -0.105 | 117.586
4.5 | 0.98 | 0.00816 | -0.106 | 120.08
5 | 1.031 | 0.00848 | -0.107 | 121.538
5.5 | 1.077 | 0.00882 | -0.107 | 122.093
6 | 1.119 | 0.00915 | -0.108 | 122.343
6.5 | 1.158 | 0.00955 | -0.109 | 121.256
7 | 1.191 | 0.00994 | -0.109 | 119.86
7.5 | 1.22 | 0.01041 | -0.11 | 117.156
8 | 1.242 | 0.01088 | -0.111 | 114.193
8.5 | 1.255 | 0.01135 | -0.112 | 110.581
9 | 1.256 | 0.01187 | -0.112 | 105.79
9.5 | 1.248 | 0.01247 | -0.113 | 100.108
10 | 1.232 | 0.01319 | -0.113 | 93.413
10.5 | 1.208 | 0.01382 | -0.114 | 87.411
11 | 1.178 | 0.01447 | -0.115 | 81.391
11.5 | 1.14 | 0.01551 | -0.115 | 73.532
12 | 1.095 | 0.01697 | -0.115 | 64.484
12.5 | 0.901 | 0.06289 | -0.085 | 14.324
13 | 0.839 | 0.0796 | -0.071 | 10.543
13.5 | 0.8 | 0.0833 | -0.072 | 9.608
14 | 0.756 | 0.09129 | -0.068 | 8.28

## 122. Re 14M Mach 0.00 (2)
BIGFOIL.COM POLAR EXPORT
NACA66-511 a=0.8
NACA66-511 a=0.8 |  |  |  | Cl Max: | 1.8628 | at alpha= | 20 | deg
XFOIL ncrit=9 |  |  |  | L/D Max: | 139.118 | at alpha= | 0.5 | deg
Re: | 14000000 |  |  | Cd Min: | 0.05327 | at alpha= | -20 | deg
Mach: | 0 |  |  | Cl=0 at alpha= | -4.0286 | deg
|  |  |  | @ Cl=0.1, Cd= | 0.0044983
|  |  |  | @ Cl=0.4, Cd= | 0.004106
|  |  |  | @ Cl=0.6, Cd= | 0.0046462
alpha (deg) | Cl | Cd | Cm | Cl/Cd
-20 | -1.2075 | 0.05327 | -0.1068 | -22.6675
-19.5 | -1.2816 | 0.03777 | -0.1169 | -33.9317
-19 | -1.3119 | 0.03117 | -0.1175 | -42.0885
-18.5 | -1.3262 | 0.02696 | -0.1155 | -49.1914
-18 | -1.333 | 0.02404 | -0.1118 | -55.4493
-17.5 | -1.3381 | 0.02209 | -0.1054 | -60.5749
-16.5 | -1.2918 | 0.01896 | -0.0992 | -68.1329
-15.5 | -1.2208 | 0.01603 | -0.096 | -76.1572
-15 | -1.1803 | 0.01467 | -0.0949 | -80.4567
-14.5 | -1.1382 | 0.01332 | -0.094 | -85.4505
-14 | -1.0914 | 0.01238 | -0.0935 | -88.1583
-13.5 | -1.0424 | 0.01162 | -0.0933 | -89.7074
-13 | -0.992 | 0.01093 | -0.0932 | -90.7594
-12.5 | -0.9417 | 0.01013 | -0.0931 | -92.9615
-12 | -0.8905 | 0.00943 | -0.0932 | -94.4327
-11.5 | -0.8376 | 0.00891 | -0.0934 | -94.0067
-11 | -0.7837 | 0.00846 | -0.0937 | -92.6359
-10.5 | -0.7293 | 0.00805 | -0.094 | -90.5963
-10 | -0.6747 | 0.00768 | -0.0944 | -87.8516
-9 | -0.5647 | 0.0069 | -0.0952 | -81.8406
-8.5 | -0.5093 | 0.00653 | -0.0957 | -77.9939
-8 | -0.4531 | 0.00629 | -0.0963 | -72.035
-7.5 | -0.3965 | 0.00607 | -0.0969 | -65.3213
-7 | -0.3397 | 0.00589 | -0.0976 | -57.674
-6 | -0.226 | 0.00542 | -0.0989 | -41.6974
-5.5 | -0.1692 | 0.00518 | -0.0995 | -32.6641
-5 | -0.1119 | 0.00497 | -0.1002 | -22.5151
-3.5 | 0.0609 | 0.00458 | -0.1026 | 13.2969
-3 | 0.1183 | 0.00446 | -0.1033 | 26.5247
-2.5 | 0.1762 | 0.00437 | -0.1041 | 40.3204
-2 | 0.2339 | 0.0043 | -0.1049 | 54.3953
-1.5 | 0.2918 | 0.0042 | -0.1057 | 69.4762
-1 | 0.3494 | 0.00415 | -0.1065 | 84.1928
-0.5 | 0.4069 | 0.0041 | -0.1072 | 99.2439
0 | 0.4639 | 0.0039 | -0.108 | 118.9487
0.5 | 0.5203 | 0.00374 | -0.1087 | 139.1176
1 | 0.5643 | 0.00435 | -0.1073 | 129.7241
1.5 | 0.6089 | 0.00472 | -0.1061 | 129.0042
2 | 0.6576 | 0.00531 | -0.1052 | 123.8418
2.5 | 0.7063 | 0.00586 | -0.1043 | 120.529
3 | 0.7561 | 0.00631 | -0.1036 | 119.8257
3.5 | 0.8057 | 0.00674 | -0.1028 | 119.5401
4 | 0.8576 | 0.00699 | -0.1025 | 122.6896
4.5 | 0.9097 | 0.00722 | -0.1022 | 125.9972
5 | 0.9603 | 0.00752 | -0.1017 | 127.6995
5.5 | 1.0111 | 0.00777 | -0.1012 | 130.1287
6 | 1.0598 | 0.0081 | -0.1004 | 130.8395
6.5 | 1.1085 | 0.0084 | -0.0995 | 131.9643
7 | 1.1556 | 0.00873 | -0.0983 | 132.3711
7.5 | 1.199 | 0.00913 | -0.0964 | 131.3253
8 | 1.2368 | 0.00946 | -0.0933 | 130.74
8.5 | 1.2752 | 0.00988 | -0.0905 | 129.0688
9 | 1.3132 | 0.01039 | -0.0877 | 126.3908
9.5 | 1.3519 | 0.01091 | -0.0852 | 123.9138
10 | 1.3897 | 0.0115 | -0.0826 | 120.8435
10.5 | 1.4262 | 0.01215 | -0.0799 | 117.3827
11 | 1.4609 | 0.01253 | -0.0769 | 116.5922
11.5 | 1.4961 | 0.01336 | -0.0742 | 111.9835
12.5 | 1.5634 | 0.0152 | -0.0687 | 102.8553
13 | 1.5979 | 0.01612 | -0.0662 | 99.1253
13.5 | 1.6301 | 0.01714 | -0.0636 | 95.105
14 | 1.6617 | 0.01823 | -0.0609 | 91.1519
15 | 1.7209 | 0.02074 | -0.0556 | 82.9749
15.5 | 1.7453 | 0.02236 | -0.0525 | 78.0546
16 | 1.7677 | 0.02419 | -0.0493 | 73.0757
16.5 | 1.7908 | 0.02602 | -0.0466 | 68.824
17 | 1.8061 | 0.02853 | -0.0432 | 63.3053
17.5 | 1.8167 | 0.03156 | -0.0397 | 57.5634
18 | 1.832 | 0.03433 | -0.0371 | 53.3644
18.5 | 1.8454 | 0.03736 | -0.0347 | 49.3951
19 | 1.8554 | 0.04086 | -0.0324 | 45.4087
19.5 | 1.8603 | 0.04509 | -0.0304 | 41.2575
20 | 1.8628 | 0.04978 | -0.0288 | 37.4207

## 123. Re 14M Mach 0.10 (1)
BIGFOIL.COM POLAR EXPORT
NACA66-511 a=0.8
NACA66-511 a=0.8 |  |  |  | Cl Max: | 1.253 | at alpha= | 8.5 | deg
JavaFoil+Calcfoil stall+Eppler ext transition |  |  |  | L/D Max: | 149.576 | at alpha= | 3 | deg
Re: | 14000000 |  |  | Cd Min: | 0.0048 | at alpha= | -2 | deg
Mach: | 0.1 |  |  | Cl=0 at alpha= | -3.9655 | deg
|  |  |  | @ Cl=0.1, Cd= | 0.005125
|  |  |  | @ Cl=0.4, Cd= | 0.0050657
|  |  |  | @ Cl=0.6, Cd= | 0.0052307
alpha (deg) | Cl | Cd | Cm | Cl/Cd
-14 | -0.407 | 0.09535 | -0.037 | -4.27
-13.5 | -0.422 | 0.08955 | -0.037 | -4.716
-13 | -0.436 | 0.08487 | -0.037 | -5.132
-12.5 | -0.446 | 0.08071 | -0.038 | -5.526
-12 | -0.449 | 0.07509 | -0.039 | -5.977
-11.5 | -0.448 | 0.07132 | -0.039 | -6.285
-11 | -0.444 | 0.06663 | -0.04 | -6.667
-10.5 | -0.436 | 0.06288 | -0.041 | -6.938
-10 | -0.425 | 0.05739 | -0.044 | -7.412
-9.5 | -0.409 | 0.05455 | -0.044 | -7.494
-9 | -0.48 | 0.00736 | -0.084 | -65.217
-8.5 | -0.449 | 0.00705 | -0.085 | -63.675
-8 | -0.413 | 0.00683 | -0.086 | -60.542
-7.5 | -0.373 | 0.00655 | -0.087 | -57.006
-7 | -0.329 | 0.00632 | -0.088 | -52.042
-6.5 | -0.281 | 0.00611 | -0.089 | -45.941
-6 | -0.229 | 0.00594 | -0.089 | -38.574
-5.5 | -0.175 | 0.00576 | -0.09 | -30.419
-5 | -0.119 | 0.00558 | -0.091 | -21.411
-4.5 | -0.062 | 0.00549 | -0.092 | -11.364
-4 | -0.004 | 0.00533 | -0.093 | -0.814
-3.5 | 0.054 | 0.00524 | -0.094 | 10.398
-3 | 0.114 | 0.00509 | -0.094 | 22.379
-2.5 | 0.174 | 0.00497 | -0.095 | 34.909
-2 | 0.234 | 0.0048 | -0.096 | 48.697
-1.5 | 0.294 | 0.00525 | -0.097 | 55.936
-1 | 0.354 | 0.00538 | -0.098 | 65.819
-0.5 | 0.414 | 0.00497 | -0.099 | 83.224
0 | 0.473 | 0.00503 | -0.099 | 94.086
0.5 | 0.533 | 0.00515 | -0.1 | 103.402
1 | 0.592 | 0.00527 | -0.101 | 112.413
1.5 | 0.651 | 0.00498 | -0.102 | 130.952
2 | 0.708 | 0.00497 | -0.103 | 142.43
2.5 | 0.766 | 0.00524 | -0.103 | 146.289
3 | 0.823 | 0.0055 | -0.104 | 149.576
3.5 | 0.878 | 0.00765 | -0.105 | 114.758
4 | 0.932 | 0.00792 | -0.106 | 117.605
4.5 | 0.985 | 0.0082 | -0.106 | 120.038
5 | 1.035 | 0.00853 | -0.107 | 121.309
5.5 | 1.081 | 0.00887 | -0.108 | 121.949
6 | 1.123 | 0.00923 | -0.109 | 121.645
6.5 | 1.161 | 0.00962 | -0.109 | 120.666
7 | 1.194 | 0.01003 | -0.11 | 119.014
7.5 | 1.221 | 0.01049 | -0.111 | 116.436
8 | 1.242 | 0.01098 | -0.111 | 113.129
8.5 | 1.253 | 0.01146 | -0.112 | 109.354
9 | 1.251 | 0.01203 | -0.113 | 103.964
9.5 | 1.239 | 0.01257 | -0.113 | 98.555
10 | 1.218 | 0.01336 | -0.114 | 91.161
10.5 | 1.19 | 0.01404 | -0.114 | 84.731
11 | 1.153 | 0.01493 | -0.115 | 77.192
11.5 | 1.109 | 0.01588 | -0.115 | 69.869
12 | 1.051 | 0.01841 | -0.115 | 57.085
12.5 | 0.837 | 0.0793 | -0.066 | 10.557
13 | 0.799 | 0.07991 | -0.072 | 10.004
13.5 | 0.751 | 0.08816 | -0.067 | 8.514

## 124. Re 14M Mach 0.10 (2)
BIGFOIL.COM POLAR EXPORT
NACA66-511 a=0.8
NACA66-511 a=0.8 |  |  |  | Cl Max: | 1.8374 | at alpha= | 19 | deg
XFOIL ncrit=9 |  |  |  | L/D Max: | 140.349 | at alpha= | 0.5 | deg
Re: | 14000000 |  |  | Cd Min: | 0.0567 | at alpha= | 20 | deg
Mach: | 0.1 |  |  | Cl=0 at alpha= | -4.0268 | deg
|  |  |  | @ Cl=0.1, Cd= | 0.0045028
|  |  |  | @ Cl=0.4, Cd= | 0.0040998
|  |  |  | @ Cl=0.6, Cd= | 0.0045925
alpha (deg) | Cl | Cd | Cm | Cl/Cd
-18.5 | -1.1869 | 0.04033 | -0.1197 | -29.4297
-18 | -1.2309 | 0.03215 | -0.1215 | -38.2862
-17.5 | -1.2565 | 0.02722 | -0.1191 | -46.1609
-17 | -1.2709 | 0.02414 | -0.1139 | -52.6471
-16.5 | -1.2746 | 0.02201 | -0.107 | -57.91
-16 | -1.2497 | 0.02012 | -0.1041 | -62.1123
-15.5 | -1.2181 | 0.01833 | -0.1018 | -66.4539
-15 | -1.1796 | 0.01684 | -0.1002 | -70.0475
-14.5 | -1.1412 | 0.01508 | -0.0986 | -75.6764
-14 | -1.0988 | 0.01356 | -0.0973 | -81.0324
-13.5 | -1.0527 | 0.01231 | -0.0965 | -85.5158
-13 | -1.0024 | 0.01145 | -0.096 | -87.5459
-12.5 | -0.9506 | 0.01071 | -0.0958 | -88.7582
-12 | -0.899 | 0.0099 | -0.0955 | -90.8081
-11.5 | -0.8464 | 0.00918 | -0.0954 | -92.2004
-11 | -0.792 | 0.00866 | -0.0955 | -91.455
-9 | -0.5698 | 0.00703 | -0.0965 | -81.0526
-8.5 | -0.5139 | 0.00661 | -0.0968 | -77.7458
-8 | -0.4572 | 0.00634 | -0.0973 | -72.1136
-7.5 | -0.4 | 0.00611 | -0.0978 | -65.4664
-7 | -0.3426 | 0.00593 | -0.0984 | -57.774
-6 | -0.2278 | 0.00546 | -0.0997 | -41.7216
-5.5 | -0.1705 | 0.00521 | -0.1002 | -32.7255
-5 | -0.1128 | 0.00498 | -0.1009 | -22.6506
-4.5 | -0.0548 | 0.00484 | -0.1017 | -11.3223
-4 | 0.0031 | 0.00473 | -0.1024 | 0.65539
-3.5 | 0.0613 | 0.00459 | -0.1032 | 13.3551
-3 | 0.119 | 0.00446 | -0.1039 | 26.6816
-2.5 | 0.1773 | 0.00437 | -0.1047 | 40.5721
-2 | 0.2353 | 0.0043 | -0.1055 | 54.7209
-1.5 | 0.2936 | 0.0042 | -0.1063 | 69.9048
-1 | 0.3516 | 0.00415 | -0.1071 | 84.7229
-0.5 | 0.4094 | 0.00409 | -0.1079 | 100.0978
0 | 0.4668 | 0.00389 | -0.1086 | 120
0.5 | 0.5235 | 0.00373 | -0.1093 | 140.3485
1.5 | 0.6122 | 0.00473 | -0.1066 | 129.4292
2 | 0.6609 | 0.00532 | -0.1057 | 124.2293
2.5 | 0.7096 | 0.00587 | -0.1047 | 120.8859
3 | 0.7595 | 0.00633 | -0.1039 | 119.9842
3.5 | 0.8092 | 0.00676 | -0.1031 | 119.7041
4 | 0.8614 | 0.00702 | -0.1027 | 122.7066
4.5 | 0.9136 | 0.00725 | -0.1024 | 126.0138
5 | 0.9644 | 0.00755 | -0.1018 | 127.7351
5.5 | 1.0152 | 0.00781 | -0.1012 | 129.9872
6 | 1.064 | 0.00815 | -0.1002 | 130.5521
6.5 | 1.1127 | 0.00845 | -0.0993 | 131.6805
7 | 1.1595 | 0.0088 | -0.0979 | 131.7614
7.5 | 1.1993 | 0.00917 | -0.095 | 130.7852
8 | 1.2381 | 0.00954 | -0.092 | 129.7799
8.5 | 1.2774 | 0.00999 | -0.0893 | 127.8679
9 | 1.316 | 0.01052 | -0.0865 | 125.0951
9.5 | 1.3551 | 0.01106 | -0.0839 | 122.5226
10 | 1.3921 | 0.01173 | -0.081 | 118.6786
10.5 | 1.4302 | 0.01236 | -0.0785 | 115.712
11 | 1.4651 | 0.01278 | -0.0753 | 114.6401
11.5 | 1.4989 | 0.01373 | -0.0722 | 109.1697
12 | 1.533 | 0.0147 | -0.0693 | 104.2857
12.5 | 1.5686 | 0.01558 | -0.0667 | 100.6804
13 | 1.6022 | 0.01657 | -0.0639 | 96.6928
13.5 | 1.6352 | 0.01766 | -0.0612 | 92.5934
14 | 1.6666 | 0.01884 | -0.0584 | 88.4607
14.5 | 1.6962 | 0.02015 | -0.0554 | 84.1787
15 | 1.7236 | 0.02166 | -0.0524 | 79.5753
15.5 | 1.7415 | 0.02389 | -0.0484 | 72.8966
16 | 1.7623 | 0.02599 | -0.0451 | 67.8068
16.5 | 1.7833 | 0.02815 | -0.042 | 63.3499
17 | 1.7992 | 0.0308 | -0.0388 | 58.4156
17.5 | 1.8101 | 0.03403 | -0.0355 | 53.1913
18 | 1.822 | 0.03731 | -0.0327 | 48.8341
18.5 | 1.8311 | 0.04102 | -0.0303 | 44.6392
19 | 1.8374 | 0.04523 | -0.0282 | 40.6235
19.5 | 1.8341 | 0.0507 | -0.0263 | 36.1755
20 | 1.8299 | 0.0567 | -0.0252 | 32.2734

## 125. Re 14M Mach 0.25 (1)
BIGFOIL.COM POLAR EXPORT
NACA66-511 a=0.8
NACA66-511 a=0.8 |  |  |  | Cl Max: | 1.233 | at alpha= | 8 | deg
JavaFoil+Calcfoil stall+Eppler ext transition |  |  |  | L/D Max: | 160.018 | at alpha= | 2.5 | deg
Re: | 14000000 |  |  | Cd Min: | 0.00483 | at alpha= | -2 | deg
Mach: | 0.25 |  |  | Cl=0 at alpha= | -3.9667 | deg
|  |  |  | @ Cl=0.1, Cd= | 0.005169
|  |  |  | @ Cl=0.4, Cd= | 0.0051762
|  |  |  | @ Cl=0.6, Cd= | 0.094
alpha (deg) | Cl | Cd | Cm | Cl/Cd
-13 | -0.241 | 0.08821 | -0.038 | -2.727
-12.5 | -0.284 | 0.08308 | -0.039 | -3.422
-12 | -0.315 | 0.07838 | -0.039 | -4.012
-11.5 | -0.339 | 0.07339 | -0.04 | -4.623
-11 | -0.358 | 0.07005 | -0.04 | -5.106
-10.5 | -0.37 | 0.06567 | -0.04 | -5.63
-10 | -0.375 | 0.06103 | -0.041 | -6.145
-9.5 | -0.373 | 0.05757 | -0.041 | -6.479
-9 | -0.364 | 0.05356 | -0.043 | -6.802
-8.5 | -0.35 | 0.04884 | -0.046 | -7.158
-8 | -0.398 | 0.00754 | -0.087 | -52.743
-7.5 | -0.37 | 0.00672 | -0.089 | -55.137
-7 | -0.33 | 0.00649 | -0.09 | -50.798
-6.5 | -0.284 | 0.00622 | -0.091 | -45.616
-6 | -0.233 | 0.00607 | -0.092 | -38.319
-5.5 | -0.178 | 0.00586 | -0.093 | -30.443
-5 | -0.122 | 0.00568 | -0.094 | -21.47
-4.5 | -0.064 | 0.00553 | -0.094 | -11.544
-4 | -0.004 | 0.00541 | -0.095 | -0.822
-3.5 | 0.056 | 0.00527 | -0.096 | 10.61
-3 | 0.117 | 0.00513 | -0.097 | 22.798
-2.5 | 0.178 | 0.00486 | -0.098 | 36.697
-2 | 0.24 | 0.00483 | -0.099 | 49.648
-1.5 | 0.302 | 0.00529 | -0.1 | 57.033
-1 | 0.364 | 0.00543 | -0.1 | 67.032
-0.5 | 0.425 | 0.005 | -0.101 | 85.029
0 | 0.486 | 0.0051 | -0.102 | 95.269
0.5 | 0.547 | 0.00518 | -0.103 | 105.717
1 | 0.608 | 0.00495 | -0.104 | 122.857
1.5 | 0.669 | 0.005 | -0.105 | 133.728
2 | 0.727 | 0.00501 | -0.105 | 145.121
2.5 | 0.786 | 0.00491 | -0.106 | 160.018
3 | 0.844 | 0.00657 | -0.107 | 128.528
3.5 | 0.9 | 0.00785 | -0.108 | 114.691
4 | 0.955 | 0.00815 | -0.108 | 117.167
4.5 | 1.008 | 0.00848 | -0.109 | 118.892
5 | 1.059 | 0.00883 | -0.11 | 119.897
5.5 | 1.104 | 0.00917 | -0.111 | 120.42
6 | 1.144 | 0.00961 | -0.111 | 119.087
6.5 | 1.178 | 0.01002 | -0.112 | 117.576
7 | 1.204 | 0.01041 | -0.113 | 115.683
7.5 | 1.223 | 0.01103 | -0.114 | 110.862
8 | 1.233 | 0.01158 | -0.114 | 106.464
8.5 | 1.226 | 0.01218 | -0.115 | 100.688
9 | 1.2 | 0.01285 | -0.116 | 93.357
9.5 | 1.157 | 0.01373 | -0.116 | 84.239
10 | 1.099 | 0.01442 | -0.117 | 76.216
10.5 | 1.024 | 0.01577 | -0.117 | 64.935
11 | 0.774 | 0.07052 | -0.061 | 10.978
11.5 | 0.695 | 0.07649 | -0.059 | 9.091
12 | 0.61 | 0.08199 | -0.058 | 7.443
12.5 | 0.519 | 0.0876 | -0.057 | 5.929
13 | 0.423 | 0.094 | -0.058 | 4.503

## 126. Re 14M Mach 0.25 (2)
BIGFOIL.COM POLAR EXPORT
NACA66-511 a=0.8
NACA66-511 a=0.8 |  |  |  | Cl Max: | 1.7033 | at alpha= | 15 | deg
XFOIL ncrit=9 |  |  |  | L/D Max: | 145.849 | at alpha= | 0.5 | deg
Re: | 14000000 |  |  | Cd Min: | 0.16985 | at alpha= | -17 | deg
Mach: | 0.25 |  |  | Cl=0 at alpha= | -4.0231 | deg
|  |  |  | @ Cl=0.1, Cd= | 0.0045419
|  |  |  | @ Cl=0.4, Cd= | 0.0041172
|  |  |  | @ Cl=0.6, Cd= | 0.0043421
alpha (deg) | Cl | Cd | Cm | Cl/Cd
-17 | -0.4279 | 0.16985 | -0.0482 | -2.5193
-16.5 | -0.4119 | 0.16275 | -0.0526 | -2.5309
-16 | -0.3894 | 0.15792 | -0.0564 | -2.4658
-15.5 | -0.3991 | 0.1429 | -0.0628 | -2.7929
-15 | -0.3868 | 0.13523 | -0.0673 | -2.8603
-14.5 | -0.4001 | 0.12143 | -0.0741 | -3.2949
-14 | -0.4368 | 0.10406 | -0.0833 | -4.1976
-13.5 | -0.4869 | 0.08643 | -0.0936 | -5.6335
-13 | -0.7314 | 0.04022 | -0.1274 | -18.185
-12.5 | -0.8069 | 0.03298 | -0.121 | -24.4663
-12 | -0.9242 | 0.01582 | -0.1119 | -58.4197
-11.5 | -0.8862 | 0.01262 | -0.1092 | -70.2219
-11 | -0.8338 | 0.01097 | -0.1074 | -76.0073
-10.5 | -0.7778 | 0.00977 | -0.1061 | -79.6111
-10 | -0.7198 | 0.00887 | -0.1051 | -81.1499
-9.5 | -0.6598 | 0.00829 | -0.1044 | -79.5899
-9 | -0.5995 | 0.00779 | -0.1039 | -76.9576
-8.5 | -0.5398 | 0.00725 | -0.1035 | -74.4552
-8 | -0.4803 | 0.00672 | -0.1032 | -71.4732
-7.5 | -0.4198 | 0.00638 | -0.1032 | -65.7994
-7 | -0.359 | 0.00615 | -0.1034 | -58.374
-6.5 | -0.2984 | 0.00589 | -0.1036 | -50.6621
-6 | -0.2378 | 0.0057 | -0.104 | -41.7193
-5.5 | -0.1781 | 0.00534 | -0.1043 | -33.3521
-5 | -0.1179 | 0.00507 | -0.1047 | -23.2544
-4.5 | -0.0577 | 0.0049 | -0.1053 | -11.7755
-4 | 0.0028 | 0.00476 | -0.1059 | 0.58824
-3 | 0.1231 | 0.00449 | -0.1073 | 27.4165
-2.5 | 0.1833 | 0.00438 | -0.1081 | 41.8493
-2 | 0.2433 | 0.00432 | -0.1089 | 56.3194
-1.5 | 0.3035 | 0.00421 | -0.1097 | 72.0903
-1 | 0.3634 | 0.00416 | -0.1105 | 87.3558
-0.5 | 0.4233 | 0.00409 | -0.1113 | 103.4963
0 | 0.4825 | 0.00389 | -0.1121 | 124.036
0.5 | 0.5411 | 0.00371 | -0.1129 | 145.8491
1 | 0.5873 | 0.00418 | -0.1115 | 140.5024
1.5 | 0.6304 | 0.00473 | -0.1096 | 133.277
2 | 0.6794 | 0.00535 | -0.1083 | 126.9907
3 | 0.7771 | 0.00649 | -0.1056 | 119.7381
3.5 | 0.8279 | 0.00689 | -0.1045 | 120.1597
4 | 0.8809 | 0.00717 | -0.1038 | 122.8591
4.5 | 0.9334 | 0.00743 | -0.103 | 125.6258
5 | 0.985 | 0.00774 | -0.102 | 127.261
5.5 | 1.0355 | 0.00804 | -0.1007 | 128.7935
6 | 1.0833 | 0.00839 | -0.0988 | 129.118
7 | 1.1646 | 0.00915 | -0.0919 | 127.2787
7.5 | 1.2069 | 0.00961 | -0.0889 | 125.5879
8 | 1.25 | 0.01009 | -0.0861 | 123.885
8.5 | 1.291 | 0.01071 | -0.083 | 120.5415
9 | 1.3328 | 0.01133 | -0.08 | 117.6346
9.5 | 1.3717 | 0.01211 | -0.0766 | 113.27
10 | 1.4108 | 0.01293 | -0.0732 | 109.1106
10.5 | 1.4498 | 0.01378 | -0.0699 | 105.2104
11 | 1.4842 | 0.01454 | -0.0657 | 102.077
11.5 | 1.5207 | 0.01566 | -0.0621 | 97.1073
12 | 1.5566 | 0.01687 | -0.0585 | 92.2703
12.5 | 1.5917 | 0.01816 | -0.0548 | 87.6487
13 | 1.6217 | 0.01983 | -0.0506 | 81.7801
13.5 | 1.6507 | 0.02166 | -0.0465 | 76.2096
14 | 1.6733 | 0.02404 | -0.0418 | 69.6048
14.5 | 1.6954 | 0.02654 | -0.0374 | 63.8809
15 | 1.7033 | 0.03036 | -0.0322 | 56.1034
15.5 | 1.6979 | 0.03549 | -0.0268 | 47.8416
16 | 1.6881 | 0.04136 | -0.0223 | 40.8148
16.5 | 1.66 | 0.04953 | -0.0187 | 33.515
17 | 1.6248 | 0.05939 | -0.0172 | 27.3581
17.5 | 1.5852 | 0.07113 | -0.0185 | 22.286
18 | 1.5466 | 0.08438 | -0.0229 | 18.329
18.5 | 1.5083 | 0.09934 | -0.0303 | 15.1832
19 | 1.4703 | 0.11579 | -0.0402 | 12.698
19.5 | 1.4335 | 0.13328 | -0.0518 | 10.7556
20 | 1.3973 | 0.15137 | -0.0641 | 9.231

## 127. Re 14M Mach 0.50 (1)
BIGFOIL.COM POLAR EXPORT
NACA66-511 a=0.8
NACA66-511 a=0.8 |  |  |  | Cl Max: | 1.269 | at alpha= | 20 | deg
JavaFoil+Calcfoil stall+Eppler ext transition |  |  |  | L/D Max: | 126.724 | at alpha= | 2.5 | deg
Re: | 14000000 |  |  | Cd Min: | 0.00487 | at alpha= | -2 | deg
Mach: | 0.5 |  |  | Cl=0 at alpha= | -3.9627 | deg
|  |  |  | @ Cl=0.1, Cd= | 0.005205
|  |  |  | @ Cl=0.4, Cd= | 0.005231
|  |  |  | @ Cl=0.6, Cd= | 0.0056022
alpha (deg) | Cl | Cd | Cm | Cl/Cd
-20 | -0.872 | 0.14974 | -0.045 | -5.822
-19.5 | -0.845 | 0.14432 | -0.046 | -5.856
-19 | -0.819 | 0.13471 | -0.046 | -6.077
-18.5 | -0.791 | 0.13814 | -0.046 | -5.725
-18 | -0.765 | 0.12669 | -0.047 | -6.042
-17.5 | -0.738 | 0.12297 | -0.047 | -5.998
-17 | -0.712 | 0.11353 | -0.048 | -6.27
-16.5 | -0.687 | 0.10544 | -0.05 | -6.515
-16 | -0.663 | 0.09627 | -0.053 | -6.887
-15.5 | -0.655 | 0.07172 | -0.063 | -9.126
-15 | -0.601 | 0.10192 | -0.047 | -5.898
-14.5 | -0.575 | 0.09538 | -0.048 | -6.025
-14 | -0.549 | 0.08696 | -0.051 | -6.318
-13.5 | -0.525 | 0.07854 | -0.054 | -6.686
-13 | -0.508 | 0.06277 | -0.063 | -8.1
-12.5 | -0.544 | 0.01638 | -0.085 | -33.228
-12 | -0.521 | 0.01279 | -0.087 | -40.735
-11.5 | -0.41 | 0.07656 | -0.046 | -5.353
-11 | -0.383 | 0.07035 | -0.047 | -5.444
-10.5 | -0.357 | 0.06292 | -0.05 | -5.671
-10 | -0.331 | 0.05689 | -0.054 | -5.82
-9.5 | -0.31 | 0.04617 | -0.065 | -6.711
-9 | -0.339 | 0.00816 | -0.096 | -41.544
-8.5 | -0.306 | 0.00739 | -0.098 | -41.463
-8 | -0.22 | 0.05059 | -0.047 | -4.341
-7.5 | -0.192 | 0.04851 | -0.046 | -3.962
-7 | -0.165 | 0.04398 | -0.049 | -3.759
-6.5 | -0.138 | 0.04047 | -0.052 | -3.42
-6 | -0.171 | 0.03814 | -0.053 | -4.49
-5.5 | -0.18 | 0.00626 | -0.104 | -28.785
-5 | -0.129 | 0.00615 | -0.105 | -20.913
-4.5 | -0.069 | 0.00592 | -0.106 | -11.658
-4 | -0.005 | 0.00551 | -0.106 | -0.884
-3.5 | 0.062 | 0.0053 | -0.107 | 11.649
-3 | 0.13 | 0.00513 | -0.108 | 25.307
-2.5 | 0.199 | 0.00498 | -0.109 | 39.879
-2 | 0.268 | 0.00487 | -0.11 | 54.926
-1.5 | 0.337 | 0.00533 | -0.111 | 63.206
-1 | 0.407 | 0.00522 | -0.112 | 77.901
-0.5 | 0.476 | 0.00538 | -0.113 | 88.382
0 | 0.543 | 0.00494 | -0.114 | 109.955
0.5 | 0.611 | 0.00573 | -0.115 | 106.624
1 | 0.678 | 0.00594 | -0.116 | 114.214
1.5 | 0.746 | 0.00616 | -0.117 | 121.052
2 | 0.81 | 0.00639 | -0.117 | 126.687
2.5 | 0.874 | 0.0069 | -0.118 | 126.724
3 | 0.937 | 0.00851 | -0.119 | 110.012
3.5 | 0.997 | 0.00889 | -0.12 | 112.072
4 | 1.054 | 0.00932 | -0.121 | 113.048
4.5 | 1.106 | 0.00981 | -0.122 | 112.773
5 | 1.151 | 0.01027 | -0.122 | 112.036
5.5 | 1.175 | 0.01081 | -0.123 | 108.657
6 | 1.168 | 0.01155 | -0.124 | 101.12
6.5 | 1.082 | 0.01264 | -0.125 | 85.619
7 | 0.721 | 0.01338 | -0.125 | 53.869
7.5 | 0.753 | 0.01386 | -0.126 | 54.328
8 | 0.784 | 0.01488 | -0.127 | 52.668
8.5 | 0.668 | 0.05472 | -0.063 | 12.215
9 | 0.847 | 0.01548 | -0.129 | 54.73
9.5 | 0.878 | 0.01657 | -0.129 | 52.966
10 | 0.907 | 0.01789 | -0.13 | 50.722
10.5 | 0.932 | 0.02043 | -0.129 | 45.601
11 | 0.8 | 0.07669 | -0.068 | 10.428
11.5 | 0.999 | 0.02015 | -0.132 | 49.559
12 | 1.026 | 0.02209 | -0.132 | 46.471
12.5 | 1.047 | 0.02583 | -0.131 | 40.53
13 | 0.985 | 0.05263 | -0.115 | 18.723
13.5 | 1.115 | 0.02464 | -0.134 | 45.246
14 | 1.137 | 0.02812 | -0.133 | 40.433
14.5 | 1.151 | 0.03354 | -0.132 | 34.324
15 | 1.053 | 0.0838 | -0.105 | 12.566
15.5 | 1.041 | 0.11011 | -0.086 | 9.452
16 | 1.084 | 0.10352 | -0.097 | 10.475
16.5 | 1.124 | 0.10069 | -0.104 | 11.159
17 | 1.134 | 0.11713 | -0.098 | 9.681
17.5 | 1.14 | 0.14187 | -0.087 | 8.036
18 | 1.171 | 0.14367 | -0.091 | 8.147
18.5 | 1.197 | 0.15019 | -0.093 | 7.972
19 | 1.227 | 0.15252 | -0.096 | 8.043
19.5 | 1.244 | 0.17256 | -0.092 | 7.211
20 | 1.269 | 0.18342 | -0.093 | 6.92

## 128. Re 14M Mach 0.50 (2)
BIGFOIL.COM POLAR EXPORT
NACA66-511 a=0.8
NACA66-511 a=0.8 |  |  |  | Cl Max: | 1.3068 | at alpha= | 9 | deg
XFOIL ncrit=9 |  |  |  | L/D Max: | 193.219 | at alpha= | 1 | deg
Re: | 14000000 |  |  | Cd Min: | 0.24145 | at alpha= | -20 | deg
Mach: | 0.5 |  |  | Cl=0 at alpha= | -3.9986 | deg
|  |  |  | @ Cl=0.1, Cd= | 0.0047605
|  |  |  | @ Cl=0.4, Cd= | 0.0042145
|  |  |  | @ Cl=0.6, Cd= | 0.0037894
alpha (deg) | Cl | Cd | Cm | Cl/Cd
-20 | -0.5398 | 0.24145 | -0.0212 | -2.2357
-19.5 | -0.5187 | 0.23309 | -0.0264 | -2.2253
-19 | -0.4968 | 0.22496 | -0.0314 | -2.2084
-18.5 | -0.4751 | 0.21692 | -0.0363 | -2.1902
-18 | -0.4552 | 0.20772 | -0.0412 | -2.1914
-17.5 | -0.4357 | 0.1985 | -0.0461 | -2.195
-16.5 | -0.3902 | 0.18394 | -0.0558 | -2.1213
-16 | -0.3712 | 0.17526 | -0.0605 | -2.118
-15.5 | -0.3491 | 0.16818 | -0.0652 | -2.0758
-15 | -0.3323 | 0.15905 | -0.0699 | -2.0893
-14.5 | -0.314 | 0.15081 | -0.0746 | -2.0821
-14 | -0.302 | 0.14084 | -0.0797 | -2.1443
-13.5 | -0.2856 | 0.1327 | -0.0844 | -2.1522
-13 | -0.2683 | 0.12516 | -0.0889 | -2.1437
-12.5 | -0.2574 | 0.11641 | -0.0937 | -2.2112
-12 | -0.24 | 0.10948 | -0.0978 | -2.1922
-11.5 | -0.229 | 0.1015 | -0.1023 | -2.2562
-11 | -0.2145 | 0.09455 | -0.1063 | -2.2686
-10.5 | -0.2089 | 0.08635 | -0.1107 | -2.4192
-10 | -0.199 | 0.07935 | -0.1146 | -2.5079
-9.5 | -0.2032 | 0.07061 | -0.1192 | -2.8778
-9 | -0.201 | 0.06341 | -0.1231 | -3.1698
-8.5 | -0.21 | 0.05506 | -0.128 | -3.814
-8 | -0.2345 | 0.04615 | -0.1351 | -5.0813
-7.5 | -0.2555 | 0.03964 | -0.1345 | -6.4455
-7 | -0.2579 | 0.03225 | -0.134 | -7.9969
-6.5 | -0.2536 | 0.02377 | -0.1319 | -10.6689
-6 | -0.2335 | 0.01576 | -0.1289 | -14.816
-5 | -0.142 | 0.0059 | -0.1234 | -24.0678
-4.5 | -0.0712 | 0.00535 | -0.1225 | -13.3084
-4 | -0.0002 | 0.00503 | -0.1222 | -0.039761
-3.5 | 0.0706 | 0.00484 | -0.1223 | 14.5868
-3 | 0.1409 | 0.00465 | -0.1228 | 30.3011
-2.5 | 0.2104 | 0.00446 | -0.1233 | 47.1749
-2 | 0.2793 | 0.00437 | -0.124 | 63.913
-1.5 | 0.3483 | 0.00426 | -0.1249 | 81.7606
-1 | 0.4165 | 0.0042 | -0.1258 | 99.1667
-0.5 | 0.4852 | 0.00412 | -0.1268 | 117.767
0 | 0.5527 | 0.00398 | -0.1276 | 138.8693
0.5 | 0.6197 | 0.00371 | -0.1285 | 167.035
1 | 0.6782 | 0.00351 | -0.1281 | 193.2194
1.5 | 0.7101 | 0.00472 | -0.1223 | 150.4449
2 | 0.7549 | 0.00548 | -0.1185 | 137.7555
2.5 | 0.7906 | 0.00637 | -0.1128 | 124.113
3 | 0.8161 | 0.00711 | -0.1047 | 114.782
3.5 | 0.8584 | 0.0077 | -0.1001 | 111.4805
4 | 0.9092 | 0.00815 | -0.097 | 111.5583
4.5 | 0.9603 | 0.00864 | -0.0938 | 111.1458
5 | 1.0124 | 0.00915 | -0.0906 | 110.6448
5.5 | 1.0634 | 0.00977 | -0.087 | 108.8434
6 | 1.1156 | 0.01039 | -0.0834 | 107.3725
6.5 | 1.1674 | 0.0111 | -0.0795 | 105.1712
7 | 1.2167 | 0.01199 | -0.0748 | 101.4762
7.5 | 1.2687 | 0.01287 | -0.0702 | 98.5781
9 | 1.3068 | 0.02638 | -0.0424 | 49.5375
9.5 | 1.2834 | 0.03419 | -0.0331 | 37.5373
10 | 1.2438 | 0.04263 | -0.0253 | 29.1766
10.5 | 1.2045 | 0.05168 | -0.0207 | 23.3069
11 | 1.1634 | 0.06228 | -0.0198 | 18.6802
11.5 | 1.1241 | 0.0747 | -0.0231 | 15.0482
12 | 1.0875 | 0.08832 | -0.0296 | 12.3132
12.5 | 1.0634 | 0.10393 | -0.0403 | 10.2319
13 | 1.049 | 0.12139 | -0.0523 | 8.6416
13.5 | 1.0399 | 0.13656 | -0.0617 | 7.615
14 | 1.0328 | 0.15078 | -0.0705 | 6.8497

## 129. Re 16M Mach 0.00 (1)
BIGFOIL.COM POLAR EXPORT
NACA66-511 a=0.8
NACA66-511 a=0.8 |  |  |  | Cl Max: | 1.257 | at alpha= | 9 | deg
JavaFoil+Calcfoil stall+Eppler ext transition |  |  |  | L/D Max: | 150.289 | at alpha= | 3.5 | deg
Re: | 16000000 |  |  | Cd Min: | 0.00506 | at alpha= | -3 | deg
Mach: | 0 |  |  | Cl=0 at alpha= | -3.9655 | deg
|  |  |  | @ Cl=0.1, Cd= | 0.0050754
|  |  |  | @ Cl=0.4, Cd= | 0.0052
|  |  |  | @ Cl=0.6, Cd= | 0.0054242
alpha (deg) | Cl | Cd | Cm | Cl/Cd
-14 | -0.435 | 0.09373 | -0.037 | -4.636
-13.5 | -0.447 | 0.08902 | -0.037 | -5.018
-13 | -0.457 | 0.08396 | -0.037 | -5.438
-12.5 | -0.464 | 0.07969 | -0.038 | -5.82
-12 | -0.464 | 0.07423 | -0.039 | -6.249
-11.5 | -0.461 | 0.07013 | -0.039 | -6.569
-11 | -0.454 | 0.06569 | -0.041 | -6.918
-10.5 | -0.444 | 0.06185 | -0.042 | -7.183
-10 | -0.432 | 0.05566 | -0.046 | -7.77
-9.5 | -0.414 | 0.05298 | -0.046 | -7.814
-9 | -0.483 | 0.00711 | -0.084 | -67.955
-8.5 | -0.451 | 0.00683 | -0.085 | -65.995
-8 | -0.414 | 0.00664 | -0.086 | -62.346
-7.5 | -0.373 | 0.00642 | -0.086 | -58.179
-7 | -0.328 | 0.00615 | -0.087 | -53.38
-6.5 | -0.28 | 0.006 | -0.088 | -46.669
-6 | -0.228 | 0.00579 | -0.089 | -39.489
-5.5 | -0.174 | 0.00565 | -0.09 | -30.885
-5 | -0.119 | 0.00551 | -0.091 | -21.568
-4.5 | -0.062 | 0.00539 | -0.091 | -11.534
-4 | -0.004 | 0.00523 | -0.092 | -0.826
-3.5 | 0.054 | 0.00513 | -0.093 | 10.572
-3 | 0.113 | 0.00506 | -0.094 | 22.379
-2.5 | 0.173 | 0.00515 | -0.095 | 33.52
-2 | 0.232 | 0.00533 | -0.096 | 43.622
-1.5 | 0.292 | 0.0054 | -0.096 | 54.132
-1 | 0.352 | 0.00552 | -0.097 | 63.858
-0.5 | 0.412 | 0.00512 | -0.098 | 80.369
0 | 0.471 | 0.00521 | -0.099 | 90.407
0.5 | 0.53 | 0.00532 | -0.1 | 99.699
1 | 0.589 | 0.0054 | -0.101 | 109.006
1.5 | 0.648 | 0.00553 | -0.101 | 117.199
2 | 0.705 | 0.0053 | -0.102 | 132.996
2.5 | 0.762 | 0.00526 | -0.103 | 144.802
3 | 0.819 | 0.00548 | -0.104 | 149.467
3.5 | 0.874 | 0.00582 | -0.104 | 150.289
4 | 0.928 | 0.00773 | -0.105 | 120.05
4.5 | 0.981 | 0.00801 | -0.106 | 122.462
5 | 1.031 | 0.00831 | -0.107 | 124.071
5.5 | 1.078 | 0.00862 | -0.107 | 125.068
6 | 1.12 | 0.00897 | -0.108 | 124.831
6.5 | 1.158 | 0.00933 | -0.109 | 124.157
7 | 1.192 | 0.00972 | -0.11 | 122.653
7.5 | 1.22 | 0.01018 | -0.11 | 119.873
8 | 1.243 | 0.01063 | -0.111 | 116.913
8.5 | 1.256 | 0.01116 | -0.112 | 112.544
9 | 1.257 | 0.01161 | -0.112 | 108.234
9.5 | 1.249 | 0.01219 | -0.113 | 102.471
10 | 1.233 | 0.01287 | -0.113 | 95.768
10.5 | 1.209 | 0.0135 | -0.114 | 89.557
11 | 1.179 | 0.01412 | -0.115 | 83.469
11.5 | 1.141 | 0.01516 | -0.115 | 75.268
12 | 1.098 | 0.01624 | -0.115 | 67.583
12.5 | 1.044 | 0.01854 | -0.115 | 56.309
13 | 0.841 | 0.0782 | -0.073 | 10.756
13.5 | 0.807 | 0.0785 | -0.078 | 10.279
14 | 0.758 | 0.08944 | -0.07 | 8.473

## 130. Re 16M Mach 0.00 (2)
BIGFOIL.COM POLAR EXPORT
NACA66-511 a=0.8
NACA66-511 a=0.8 |  |  |  | Cl Max: | 1.8867 | at alpha= | 20 | deg
XFOIL ncrit=9 |  |  |  | L/D Max: | 135.389 | at alpha= | 6.5 | deg
Re: | 16000000 |  |  | Cd Min: | 0.04718 | at alpha= | 20 | deg
Mach: | 0 |  |  | Cl=0 at alpha= | -4.0256 | deg
|  |  |  | @ Cl=0.1, Cd= | 0.0044079
|  |  |  | @ Cl=0.4, Cd= | 0.0040447
|  |  |  | @ Cl=0.6, Cd= | 0.0049554
alpha (deg) | Cl | Cd | Cm | Cl/Cd
-20 | -1.2869 | 0.04217 | -0.1148 | -30.517
-19.5 | -1.315 | 0.03464 | -0.1177 | -37.9619
-19 | -1.3465 | 0.02861 | -0.1167 | -47.064
-18.5 | -1.3544 | 0.02521 | -0.114 | -53.7247
-18 | -1.3595 | 0.02276 | -0.1094 | -59.732
-17.5 | -1.3602 | 0.02108 | -0.1027 | -64.5256
-17 | -1.3346 | 0.01953 | -0.1001 | -68.3359
-16.5 | -1.3023 | 0.01812 | -0.0981 | -71.8709
-15.5 | -1.2251 | 0.01561 | -0.0955 | -78.4817
-15 | -1.1832 | 0.01439 | -0.0946 | -82.2238
-14.5 | -1.1409 | 0.01305 | -0.0937 | -87.4253
-14 | -1.0946 | 0.01204 | -0.0932 | -90.9136
-13.5 | -1.0454 | 0.01125 | -0.093 | -92.9244
-13 | -0.9947 | 0.01058 | -0.0929 | -94.017
-12.5 | -0.9435 | 0.00991 | -0.0929 | -95.2069
-12 | -0.8922 | 0.00921 | -0.0929 | -96.873
-11.5 | -0.8395 | 0.00865 | -0.0931 | -97.052
-11 | -0.7855 | 0.0082 | -0.0934 | -95.7927
-10.5 | -0.7311 | 0.00782 | -0.0938 | -93.491
-10 | -0.6762 | 0.00745 | -0.0942 | -90.7651
-9.5 | -0.6209 | 0.00712 | -0.0946 | -87.2051
-9 | -0.5656 | 0.00675 | -0.0951 | -83.7926
-8.5 | -0.5103 | 0.00638 | -0.0956 | -79.9843
-8 | -0.4541 | 0.00611 | -0.0961 | -74.3208
-7.5 | -0.3975 | 0.0059 | -0.0968 | -67.3729
-7 | -0.3406 | 0.00572 | -0.0975 | -59.5455
-6.5 | -0.2836 | 0.00551 | -0.0981 | -51.4701
-6 | -0.2265 | 0.00534 | -0.0988 | -42.4157
-5.5 | -0.1695 | 0.00508 | -0.0995 | -33.3661
-5 | -0.1123 | 0.00485 | -0.1002 | -23.1546
-3 | 0.1182 | 0.00437 | -0.1033 | 27.0481
-2 | 0.2338 | 0.00421 | -0.1049 | 55.5344
-1.5 | 0.2915 | 0.00414 | -0.1057 | 70.4106
-1 | 0.3493 | 0.00408 | -0.1065 | 85.6127
-0.5 | 0.4068 | 0.00404 | -0.1072 | 100.6931
0 | 0.4634 | 0.00393 | -0.1079 | 117.9135
0.5 | 0.5173 | 0.00402 | -0.1081 | 128.6816
1 | 0.5616 | 0.00469 | -0.1068 | 119.7441
2 | 0.6571 | 0.00535 | -0.1051 | 122.8224
2.5 | 0.707 | 0.00582 | -0.1044 | 121.4777
3 | 0.7572 | 0.00624 | -0.1038 | 121.3462
3.5 | 0.8081 | 0.00661 | -0.1033 | 122.2542
4 | 0.8603 | 0.00685 | -0.103 | 125.5912
4.5 | 0.9124 | 0.00709 | -0.1028 | 128.6883
5 | 0.9636 | 0.00735 | -0.1024 | 131.102
5.5 | 1.0145 | 0.00762 | -0.1019 | 133.1365
6 | 1.0637 | 0.00793 | -0.1011 | 134.1362
6.5 | 1.1129 | 0.00822 | -0.1004 | 135.3893
7 | 1.16 | 0.00857 | -0.0992 | 135.3559
7.5 | 1.2058 | 0.00893 | -0.0978 | 135.028
8 | 1.2456 | 0.00925 | -0.0951 | 134.6595
8.5 | 1.2824 | 0.00967 | -0.0919 | 132.6163
9 | 1.3203 | 0.01016 | -0.0891 | 129.9508
9.5 | 1.3591 | 0.01065 | -0.0865 | 127.615
10 | 1.3958 | 0.01128 | -0.0837 | 123.7411
10.5 | 1.4334 | 0.01187 | -0.0812 | 120.7582
11 | 1.4707 | 0.01248 | -0.0787 | 117.8446
11.5 | 1.5024 | 0.01307 | -0.0752 | 114.9503
13 | 1.6062 | 0.01565 | -0.0674 | 102.6326
13.5 | 1.6387 | 0.01664 | -0.0648 | 98.4796
14 | 1.6712 | 0.01768 | -0.0622 | 94.5249
14.5 | 1.7018 | 0.01883 | -0.0596 | 90.3771
15 | 1.7299 | 0.02015 | -0.0567 | 85.8511
15.5 | 1.7528 | 0.02187 | -0.0533 | 80.1463
17 | 1.8144 | 0.02791 | -0.0439 | 65.009
17.5 | 1.8322 | 0.03028 | -0.0411 | 60.5086
18 | 1.8483 | 0.03289 | -0.0384 | 56.1964
18.5 | 1.8626 | 0.03579 | -0.0359 | 52.0425
19 | 1.875 | 0.03898 | -0.0336 | 48.1016
19.5 | 1.8821 | 0.04285 | -0.0314 | 43.923
20 | 1.8867 | 0.04718 | -0.0296 | 39.9894

## 131. Re 16M Mach 0.10 (1)
BIGFOIL.COM POLAR EXPORT
NACA66-511 a=0.8
NACA66-511 a=0.8 |  |  |  | Cl Max: | 1.254 | at alpha= | 8.5 | deg
JavaFoil+Calcfoil stall+Eppler ext transition |  |  |  | L/D Max: | 145.948 | at alpha= | 2.5 | deg
Re: | 16000000 |  |  | Cd Min: | 0.00507 | at alpha= | -3 | deg
Mach: | 0.1 |  |  | Cl=0 at alpha= | -3.9655 | deg
|  |  |  | @ Cl=0.1, Cd= | 0.0050817
|  |  |  | @ Cl=0.4, Cd= | 0.0052447
|  |  |  | @ Cl=0.6, Cd= | 0.0053575
alpha (deg) | Cl | Cd | Cm | Cl/Cd
-14 | -0.407 | 0.09471 | -0.037 | -4.299
-13.5 | -0.422 | 0.08977 | -0.037 | -4.706
-13 | -0.436 | 0.08498 | -0.037 | -5.126
-12.5 | -0.446 | 0.08006 | -0.038 | -5.572
-12 | -0.449 | 0.07515 | -0.039 | -5.973
-11.5 | -0.448 | 0.07132 | -0.039 | -6.286
-11 | -0.444 | 0.06661 | -0.04 | -6.671
-10.5 | -0.436 | 0.06286 | -0.041 | -6.941
-10 | -0.425 | 0.05739 | -0.044 | -7.41
-9.5 | -0.409 | 0.05395 | -0.045 | -7.586
-9 | -0.48 | 0.00719 | -0.084 | -66.767
-8.5 | -0.449 | 0.00688 | -0.085 | -65.256
-8 | -0.413 | 0.00666 | -0.086 | -62.041
-7.5 | -0.373 | 0.00644 | -0.087 | -57.925
-7 | -0.329 | 0.00619 | -0.088 | -53.085
-6.5 | -0.281 | 0.00603 | -0.089 | -46.534
-6 | -0.229 | 0.00584 | -0.089 | -39.272
-5.5 | -0.175 | 0.00568 | -0.09 | -30.853
-5 | -0.119 | 0.00551 | -0.091 | -21.657
-4.5 | -0.062 | 0.00536 | -0.092 | -11.631
-4 | -0.004 | 0.00527 | -0.093 | -0.824
-3.5 | 0.054 | 0.00512 | -0.094 | 10.633
-3 | 0.114 | 0.00507 | -0.094 | 22.453
-2.5 | 0.174 | 0.00519 | -0.095 | 33.434
-2 | 0.234 | 0.00529 | -0.096 | 44.149
-1.5 | 0.294 | 0.0054 | -0.097 | 54.38
-1 | 0.354 | 0.00549 | -0.098 | 64.487
-0.5 | 0.414 | 0.00517 | -0.099 | 80.078
0 | 0.473 | 0.00523 | -0.099 | 90.423
0.5 | 0.533 | 0.0053 | -0.1 | 100.568
1 | 0.592 | 0.00539 | -0.101 | 109.953
1.5 | 0.651 | 0.00515 | -0.102 | 126.554
2 | 0.708 | 0.00528 | -0.103 | 134.128
2.5 | 0.766 | 0.00525 | -0.103 | 145.948
3 | 0.823 | 0.00616 | -0.104 | 133.626
3.5 | 0.878 | 0.00747 | -0.105 | 117.53
4 | 0.932 | 0.00776 | -0.106 | 120.079
4.5 | 0.985 | 0.00804 | -0.106 | 122.435
5 | 1.036 | 0.00837 | -0.107 | 123.764
5.5 | 1.082 | 0.00868 | -0.108 | 124.68
6 | 1.124 | 0.00903 | -0.109 | 124.4
6.5 | 1.162 | 0.0094 | -0.109 | 123.564
7 | 1.194 | 0.00979 | -0.11 | 121.962
7.5 | 1.222 | 0.01029 | -0.111 | 118.753
8 | 1.243 | 0.01072 | -0.111 | 115.963
8.5 | 1.254 | 0.01128 | -0.112 | 111.18
9 | 1.251 | 0.01174 | -0.113 | 106.57
9.5 | 1.24 | 0.01227 | -0.113 | 101.028
10 | 1.219 | 0.01305 | -0.114 | 93.386
10.5 | 1.19 | 0.0137 | -0.115 | 86.888
11 | 1.153 | 0.0146 | -0.115 | 79.005
11.5 | 1.11 | 0.01551 | -0.115 | 71.596
12 | 1.054 | 0.01772 | -0.115 | 59.468
12.5 | 0.846 | 0.07358 | -0.074 | 11.497
13 | 0.805 | 0.07583 | -0.076 | 10.62
13.5 | 0.752 | 0.08643 | -0.069 | 8.704

## 132. Re 16M Mach 0.10 (2)
BIGFOIL.COM POLAR EXPORT
NACA66-511 a=0.8
NACA66-511 a=0.8 |  |  |  | Cl Max: | 1.8607 | at alpha= | 19 | deg
XFOIL ncrit=9 |  |  |  | L/D Max: | 135.103 | at alpha= | 6.5 | deg
Re: | 16000000 |  |  | Cd Min: | 0.05327 | at alpha= | 20 | deg
Mach: | 0.1 |  |  | Cl=0 at alpha= | -4.0238 | deg
|  |  |  | @ Cl=0.1, Cd= | 0.0044101
|  |  |  | @ Cl=0.4, Cd= | 0.0040464
|  |  |  | @ Cl=0.6, Cd= | 0.0047414
alpha (deg) | Cl | Cd | Cm | Cl/Cd
-19 | -1.1817 | 0.04677 | -0.1157 | -25.2662
-18.5 | -1.2265 | 0.03643 | -0.1214 | -33.6673
-18 | -1.2613 | 0.0299 | -0.1212 | -42.1839
-17.5 | -1.2877 | 0.0254 | -0.1174 | -50.6969
-17 | -1.3016 | 0.0229 | -0.1106 | -56.8384
-16.5 | -1.2913 | 0.02086 | -0.1055 | -61.9032
-16 | -1.2632 | 0.01904 | -0.1029 | -66.3445
-15.5 | -1.2281 | 0.01743 | -0.1009 | -70.459
-15 | -1.1876 | 0.01605 | -0.0994 | -73.9938
-14.5 | -1.1453 | 0.01467 | -0.0982 | -78.0709
-14 | -1.1012 | 0.01332 | -0.0971 | -82.6727
-13.5 | -1.0556 | 0.01197 | -0.0962 | -88.1871
-13 | -1.0054 | 0.01109 | -0.0957 | -90.6583
-12.5 | -0.9534 | 0.01037 | -0.0955 | -91.9383
-12 | -0.9008 | 0.00969 | -0.0953 | -92.9618
-11.5 | -0.8482 | 0.00893 | -0.0951 | -94.9832
-11 | -0.7939 | 0.00839 | -0.0952 | -94.6246
-10.5 | -0.7387 | 0.00797 | -0.0954 | -92.6851
-10 | -0.683 | 0.00757 | -0.0957 | -90.2246
-9.5 | -0.627 | 0.00723 | -0.096 | -86.722
-8.5 | -0.5149 | 0.00647 | -0.0967 | -79.5827
-8 | -0.4582 | 0.00616 | -0.0971 | -74.3831
-7.5 | -0.401 | 0.00594 | -0.0977 | -67.5084
-7 | -0.3435 | 0.00575 | -0.0983 | -59.7391
-5.5 | -0.1709 | 0.0051 | -0.1002 | -33.5098
-5 | -0.1132 | 0.00487 | -0.1009 | -23.2444
-4.5 | -0.0553 | 0.00474 | -0.1016 | -11.6667
-3 | 0.1189 | 0.00437 | -0.1039 | 27.2082
-2.5 | 0.1769 | 0.0043 | -0.1047 | 41.1395
-2 | 0.2353 | 0.00421 | -0.1055 | 55.8907
-1.5 | 0.2933 | 0.00414 | -0.1063 | 70.8454
-1 | 0.3515 | 0.00408 | -0.1071 | 86.152
-0.5 | 0.4093 | 0.00404 | -0.1079 | 101.3119
0 | 0.4663 | 0.00393 | -0.1085 | 118.6514
1.5 | 0.6113 | 0.00481 | -0.1064 | 127.0894
2 | 0.6604 | 0.00536 | -0.1056 | 123.209
2.5 | 0.7104 | 0.00584 | -0.1048 | 121.6438
3 | 0.7606 | 0.00627 | -0.1041 | 121.3078
3.5 | 0.8117 | 0.00663 | -0.1036 | 122.4284
4 | 0.8642 | 0.00688 | -0.1033 | 125.6105
4.5 | 0.9164 | 0.00712 | -0.103 | 128.7079
5 | 0.9679 | 0.00738 | -0.1025 | 131.1518
5.5 | 1.0188 | 0.00766 | -0.1019 | 133.0026
6 | 1.0682 | 0.00797 | -0.1011 | 134.0276
6.5 | 1.1173 | 0.00827 | -0.1002 | 135.1028
7 | 1.1642 | 0.00863 | -0.0988 | 134.9015
7.5 | 1.2085 | 0.00898 | -0.0969 | 134.5768
8 | 1.2462 | 0.00933 | -0.0936 | 133.5691
8.5 | 1.2839 | 0.00979 | -0.0905 | 131.144
9 | 1.3229 | 0.01029 | -0.0877 | 128.5617
9.5 | 1.3618 | 0.01082 | -0.0851 | 125.8595
10 | 1.3992 | 0.01147 | -0.0823 | 121.9878
10.5 | 1.4376 | 0.01207 | -0.0797 | 119.1052
11 | 1.4739 | 0.01275 | -0.0769 | 115.6
11.5 | 1.5056 | 0.01342 | -0.0733 | 112.1908
12 | 1.5415 | 0.01427 | -0.0706 | 108.0238
12.5 | 1.5767 | 0.01513 | -0.0679 | 104.2102
13 | 1.6112 | 0.01608 | -0.0652 | 100.199
13.5 | 1.6443 | 0.01713 | -0.0625 | 95.9895
14 | 1.675 | 0.01832 | -0.0595 | 91.4301
14.5 | 1.7052 | 0.01959 | -0.0566 | 87.0444
15 | 1.7331 | 0.02106 | -0.0536 | 82.2934
16 | 1.7713 | 0.02537 | -0.046 | 69.8187
16.5 | 1.7935 | 0.02738 | -0.043 | 65.504
17 | 1.8124 | 0.02976 | -0.0399 | 60.9005
17.5 | 1.8278 | 0.03251 | -0.0369 | 56.2227
18 | 1.8406 | 0.03563 | -0.034 | 51.6587
18.5 | 1.8518 | 0.03904 | -0.0315 | 47.4334
19 | 1.8607 | 0.04289 | -0.0292 | 43.3831
19.5 | 1.8607 | 0.04782 | -0.0271 | 38.9105
20 | 1.8593 | 0.05327 | -0.0257 | 34.9033

## 133. Re 16M Mach 0.25 (1)
BIGFOIL.COM POLAR EXPORT
NACA66-511 a=0.8
NACA66-511 a=0.8 |  |  |  | Cl Max: | 1.233 | at alpha= | 8 | deg
JavaFoil+Calcfoil stall+Eppler ext transition |  |  |  | L/D Max: | 146.745 | at alpha= | 2.5 | deg
Re: | 16000000 |  |  | Cd Min: | 0.00507 | at alpha= | 1 | deg
Mach: | 0.25 |  |  | Cl=0 at alpha= | -3.9667 | deg
|  |  |  | @ Cl=0.1, Cd= | 0.0051179
|  |  |  | @ Cl=0.4, Cd= | 0.0055867
|  |  |  | @ Cl=0.6, Cd= | 0.09298
alpha (deg) | Cl | Cd | Cm | Cl/Cd
-13 | -0.241 | 0.08801 | -0.038 | -2.733
-12.5 | -0.284 | 0.08251 | -0.039 | -3.446
-12 | -0.315 | 0.07857 | -0.039 | -4.004
-11.5 | -0.339 | 0.07283 | -0.04 | -4.659
-11 | -0.358 | 0.06951 | -0.04 | -5.147
-10.5 | -0.37 | 0.06499 | -0.04 | -5.69
-10 | -0.375 | 0.06052 | -0.041 | -6.197
-9.5 | -0.373 | 0.05746 | -0.042 | -6.492
-9 | -0.364 | 0.05323 | -0.043 | -6.845
-8.5 | -0.35 | 0.04871 | -0.047 | -7.181
-8 | -0.405 | 0.00692 | -0.088 | -58.543
-7.5 | -0.37 | 0.00659 | -0.089 | -56.188
-7 | -0.33 | 0.00635 | -0.09 | -51.946
-6.5 | -0.284 | 0.00615 | -0.091 | -46.114
-6 | -0.233 | 0.00594 | -0.092 | -39.149
-5.5 | -0.178 | 0.00578 | -0.093 | -30.871
-5 | -0.122 | 0.00562 | -0.094 | -21.714
-4.5 | -0.064 | 0.00544 | -0.094 | -11.728
-4 | -0.004 | 0.00529 | -0.095 | -0.841
-3.5 | 0.056 | 0.00519 | -0.096 | 10.775
-3 | 0.117 | 0.00509 | -0.097 | 22.942
-2.5 | 0.178 | 0.00517 | -0.098 | 34.448
-2 | 0.24 | 0.00533 | -0.099 | 45.046
-1.5 | 0.302 | 0.00542 | -0.1 | 55.702
-1 | 0.364 | 0.00551 | -0.1 | 66.035
-0.5 | 0.425 | 0.00564 | -0.101 | 75.376
0 | 0.486 | 0.00524 | -0.102 | 92.789
0.5 | 0.547 | 0.00539 | -0.103 | 101.589
1 | 0.608 | 0.00507 | -0.104 | 119.926
1.5 | 0.669 | 0.00518 | -0.105 | 129.206
2 | 0.727 | 0.00534 | -0.105 | 136.138
2.5 | 0.787 | 0.00536 | -0.106 | 146.745
3 | 0.844 | 0.00733 | -0.107 | 115.232
3.5 | 0.901 | 0.0077 | -0.108 | 116.949
4 | 0.956 | 0.00798 | -0.109 | 119.746
4.5 | 1.009 | 0.00831 | -0.109 | 121.442
5 | 1.06 | 0.00864 | -0.11 | 122.583
5.5 | 1.105 | 0.009 | -0.111 | 122.7
6 | 1.144 | 0.0094 | -0.112 | 121.783
6.5 | 1.178 | 0.00978 | -0.112 | 120.47
7 | 1.205 | 0.01019 | -0.113 | 118.221
7.5 | 1.224 | 0.0108 | -0.114 | 113.314
8 | 1.233 | 0.01132 | -0.114 | 108.985
8.5 | 1.227 | 0.01189 | -0.115 | 103.214
9 | 1.2 | 0.01258 | -0.116 | 95.397
9.5 | 1.157 | 0.0134 | -0.116 | 86.368
10 | 1.1 | 0.01408 | -0.117 | 78.09
10.5 | 1.023 | 0.01556 | -0.117 | 65.771
11 | 0.777 | 0.06862 | -0.065 | 11.321
11.5 | 0.695 | 0.07684 | -0.059 | 9.051
12 | 0.61 | 0.08146 | -0.058 | 7.494
12.5 | 0.52 | 0.08638 | -0.058 | 6.015
13 | 0.423 | 0.09298 | -0.059 | 4.555

## 134. Re 16M Mach 0.25 (2)
BIGFOIL.COM POLAR EXPORT
NACA66-511 a=0.8
NACA66-511 a=0.8 |  |  |  | Cl Max: | 1.7201 | at alpha= | 15 | deg
XFOIL ncrit=9 |  |  |  | L/D Max: | 139.715 | at alpha= | 0.5 | deg
Re: | 16000000 |  |  | Cd Min: | 0.16937 | at alpha= | -17 | deg
Mach: | 0.25 |  |  | Cl=0 at alpha= | -4.0206 | deg
|  |  |  | @ Cl=0.1, Cd= | 0.0044377
|  |  |  | @ Cl=0.4, Cd= | 0.0040494
|  |  |  | @ Cl=0.6, Cd= | 0.0046663
alpha (deg) | Cl | Cd | Cm | Cl/Cd
-17 | -0.4289 | 0.16937 | -0.0484 | -2.5323
-16.5 | -0.4264 | 0.15782 | -0.0539 | -2.7018
-15.5 | -0.3997 | 0.14249 | -0.0631 | -2.8051
-15 | -0.4104 | 0.12881 | -0.0699 | -3.1861
-14.5 | -0.4403 | 0.1123 | -0.0785 | -3.9207
-14 | -0.4423 | 0.10282 | -0.0841 | -4.3017
-13.5 | -0.7069 | 0.04655 | -0.1252 | -15.1858
-13 | -0.7476 | 0.03868 | -0.1279 | -19.3278
-12.5 | -0.8236 | 0.0314 | -0.1205 | -26.2293
-12 | -0.9316 | 0.01499 | -0.1114 | -62.1481
-11.5 | -0.8905 | 0.01208 | -0.1088 | -73.7169
-11 | -0.8374 | 0.01051 | -0.1071 | -79.6765
-10.5 | -0.78 | 0.00949 | -0.1059 | -82.1918
-10 | -0.7222 | 0.00856 | -0.1048 | -84.3692
-9.5 | -0.662 | 0.00799 | -0.1042 | -82.8536
-9 | -0.6015 | 0.00751 | -0.1037 | -80.0932
-8 | -0.4814 | 0.00655 | -0.1031 | -73.4962
-7.5 | -0.421 | 0.0062 | -0.1031 | -67.9032
-7 | -0.3601 | 0.00595 | -0.1032 | -60.521
-6.5 | -0.2994 | 0.00571 | -0.1035 | -52.4343
-5.5 | -0.1784 | 0.00524 | -0.1042 | -34.0458
-5 | -0.1184 | 0.00497 | -0.1046 | -23.8229
-4.5 | -0.0581 | 0.00479 | -0.1052 | -12.1294
-4 | 0.0025 | 0.00464 | -0.1059 | 0.53879
-3 | 0.123 | 0.00439 | -0.1073 | 28.0182
-2.5 | 0.183 | 0.00431 | -0.108 | 42.4594
-1.5 | 0.3032 | 0.00415 | -0.1097 | 73.0602
-1 | 0.3634 | 0.00408 | -0.1105 | 89.0686
-0.5 | 0.4232 | 0.00403 | -0.1113 | 105.0124
0 | 0.4823 | 0.0039 | -0.1121 | 123.6667
0.5 | 0.5393 | 0.00386 | -0.1125 | 139.715
1 | 0.5836 | 0.00458 | -0.1108 | 127.4236
1.5 | 0.6292 | 0.00482 | -0.1094 | 130.5394
2 | 0.6787 | 0.0054 | -0.1082 | 125.6852
2.5 | 0.7282 | 0.00594 | -0.107 | 122.5926
3 | 0.7785 | 0.00642 | -0.1059 | 121.2617
3.5 | 0.8309 | 0.00676 | -0.1051 | 122.9142
4 | 0.8843 | 0.00702 | -0.1045 | 125.9687
4.5 | 0.9369 | 0.00729 | -0.1037 | 128.5185
5 | 0.9893 | 0.00756 | -0.1028 | 130.8598
5.5 | 1.0399 | 0.00789 | -0.1015 | 131.7997
6 | 1.0895 | 0.00821 | -0.1 | 132.704
6.5 | 1.1327 | 0.00851 | -0.097 | 133.1022
7 | 1.1719 | 0.00895 | -0.0933 | 130.9385
7.5 | 1.2144 | 0.00937 | -0.0903 | 129.6051
8 | 1.2572 | 0.00986 | -0.0874 | 127.5051
8.5 | 1.2983 | 0.01044 | -0.0842 | 124.3582
9 | 1.3388 | 0.0111 | -0.081 | 120.6126
9.5 | 1.3788 | 0.01182 | -0.0777 | 116.6497
10 | 1.4179 | 0.01265 | -0.0743 | 112.087
10.5 | 1.4569 | 0.01349 | -0.0709 | 107.9985
11 | 1.4938 | 0.01441 | -0.0672 | 103.6641
11.5 | 1.5299 | 0.01518 | -0.0633 | 100.7839
12 | 1.5661 | 0.01635 | -0.0597 | 95.7859
12.5 | 1.6007 | 0.01763 | -0.0559 | 90.7941
13 | 1.6311 | 0.01926 | -0.0517 | 84.6885
13.5 | 1.662 | 0.02095 | -0.0477 | 79.3317
14 | 1.6858 | 0.0232 | -0.043 | 72.6638
14.5 | 1.7095 | 0.02555 | -0.0387 | 66.908
15 | 1.7201 | 0.02904 | -0.0335 | 59.2321
15.5 | 1.7187 | 0.03375 | -0.028 | 50.9244
16 | 1.7123 | 0.03917 | -0.0234 | 43.7146
16.5 | 1.6865 | 0.04686 | -0.0193 | 35.9902
17 | 1.6533 | 0.0562 | -0.017 | 29.4181
17.5 | 1.6144 | 0.06736 | -0.0175 | 23.9667
18 | 1.5764 | 0.07998 | -0.0208 | 19.7099
18.5 | 1.5377 | 0.09443 | -0.0273 | 16.284
19 | 1.4995 | 0.11034 | -0.0364 | 13.5898
19.5 | 1.4619 | 0.12752 | -0.0475 | 11.4641
20 | 1.4259 | 0.14519 | -0.0595 | 9.8209

## 135. Re 16M Mach 0.50 (1)
BIGFOIL.COM POLAR EXPORT
NACA66-511 a=0.8
NACA66-511 a=0.8 |  |  |  | Cl Max: | 1.27 | at alpha= | 20 | deg
JavaFoil+Calcfoil stall+Eppler ext transition |  |  |  | L/D Max: | 127.307 | at alpha= | 2.5 | deg
Re: | 16000000 |  |  | Cd Min: | 0.00496 | at alpha= | -2.5 | deg
Mach: | 0.5 |  |  | Cl=0 at alpha= | -3.9627 | deg
|  |  |  | @ Cl=0.1, Cd= | 0.0051206
|  |  |  | @ Cl=0.4, Cd= | 0.005363
|  |  |  | @ Cl=0.6, Cd= | 0.0058173
alpha (deg) | Cl | Cd | Cm | Cl/Cd
-20 | -0.871 | 0.15792 | -0.045 | -5.516
-19.5 | -0.844 | 0.15015 | -0.045 | -5.621
-19 | -0.818 | 0.14295 | -0.046 | -5.721
-18.5 | -0.791 | 0.13787 | -0.046 | -5.737
-18 | -0.766 | 0.12636 | -0.047 | -6.061
-17.5 | -0.738 | 0.12102 | -0.047 | -6.101
-17 | -0.713 | 0.11209 | -0.049 | -6.359
-16.5 | -0.688 | 0.1032 | -0.051 | -6.671
-16 | -0.666 | 0.09271 | -0.055 | -7.184
-15.5 | -0.668 | 0.05909 | -0.067 | -11.312
-15 | -0.601 | 0.10173 | -0.047 | -5.912
-14.5 | -0.575 | 0.09543 | -0.048 | -6.025
-14 | -0.55 | 0.08585 | -0.051 | -6.407
-13.5 | -0.527 | 0.07674 | -0.056 | -6.862
-13 | -0.514 | 0.05707 | -0.066 | -9.007
-12.5 | -0.547 | 0.01505 | -0.085 | -36.373
-12 | -0.525 | 0.01163 | -0.088 | -45.174
-11.5 | -0.41 | 0.07641 | -0.046 | -5.364
-11 | -0.383 | 0.06962 | -0.047 | -5.502
-10.5 | -0.357 | 0.06239 | -0.051 | -5.723
-10 | -0.332 | 0.05588 | -0.056 | -5.938
-9.5 | -0.349 | 0.01485 | -0.088 | -23.502
-9 | -0.34 | 0.00745 | -0.097 | -45.592
-8.5 | -0.306 | 0.00757 | -0.098 | -40.447
-8 | -0.22 | 0.05066 | -0.047 | -4.335
-7.5 | -0.192 | 0.04815 | -0.046 | -3.992
-7 | -0.165 | 0.04373 | -0.049 | -3.781
-6.5 | -0.139 | 0.04011 | -0.053 | -3.453
-6 | -0.171 | 0.03769 | -0.054 | -4.548
-5.5 | -0.18 | 0.0062 | -0.104 | -29.085
-5 | -0.129 | 0.00602 | -0.105 | -21.395
-4.5 | -0.069 | 0.00578 | -0.106 | -11.934
-4 | -0.005 | 0.00542 | -0.107 | -0.9
-3.5 | 0.062 | 0.00521 | -0.107 | 11.845
-3 | 0.13 | 0.00505 | -0.108 | 25.708
-2.5 | 0.199 | 0.00496 | -0.109 | 40.009
-2 | 0.268 | 0.00535 | -0.11 | 50.001
-1.5 | 0.337 | 0.00557 | -0.111 | 60.441
-1 | 0.407 | 0.00534 | -0.112 | 76.263
-0.5 | 0.476 | 0.0055 | -0.113 | 86.515
0 | 0.543 | 0.00513 | -0.114 | 105.806
0.5 | 0.611 | 0.00595 | -0.115 | 102.614
1 | 0.679 | 0.0061 | -0.116 | 111.242
1.5 | 0.746 | 0.00636 | -0.117 | 117.383
2 | 0.81 | 0.00668 | -0.117 | 121.17
2.5 | 0.875 | 0.00687 | -0.118 | 127.307
3 | 0.937 | 0.00834 | -0.119 | 112.377
3.5 | 0.997 | 0.0087 | -0.12 | 114.593
4 | 1.054 | 0.00912 | -0.121 | 115.639
4.5 | 1.106 | 0.00961 | -0.122 | 115.091
5 | 1.151 | 0.01013 | -0.122 | 113.677
5.5 | 1.175 | 0.01059 | -0.123 | 111.034
6 | 1.168 | 0.01128 | -0.124 | 103.577
6.5 | 1.083 | 0.01235 | -0.125 | 87.689
7 | 0.721 | 0.01306 | -0.125 | 55.215
7.5 | 0.753 | 0.01354 | -0.126 | 55.63
8 | 0.784 | 0.01455 | -0.127 | 53.923
8.5 | 0.669 | 0.0545 | -0.064 | 12.268
9 | 0.848 | 0.01513 | -0.129 | 56.018
9.5 | 0.878 | 0.0162 | -0.129 | 54.22
10 | 0.908 | 0.0175 | -0.13 | 51.884
10.5 | 0.934 | 0.01962 | -0.13 | 47.614
11 | 0.8 | 0.0765 | -0.069 | 10.457
11.5 | 0.999 | 0.01967 | -0.132 | 50.797
12 | 1.027 | 0.02155 | -0.132 | 47.673
12.5 | 1.049 | 0.0249 | -0.132 | 42.142
13 | 1.058 | 0.03134 | -0.129 | 33.745
13.5 | 1.116 | 0.0239 | -0.134 | 46.703
14 | 1.14 | 0.02689 | -0.134 | 42.393
14.5 | 1.16 | 0.03098 | -0.133 | 37.432
15 | 1.068 | 0.0755 | -0.11 | 14.151
15.5 | 1.036 | 0.12005 | -0.082 | 8.633
16 | 1.066 | 0.12071 | -0.086 | 8.829
16.5 | 1.096 | 0.12397 | -0.09 | 8.841
17 | 1.121 | 0.13078 | -0.091 | 8.575
17.5 | 1.139 | 0.15076 | -0.086 | 7.558
18 | 1.166 | 0.15764 | -0.088 | 7.397
18.5 | 1.195 | 0.15888 | -0.091 | 7.521
19 | 1.223 | 0.16168 | -0.094 | 7.564
19.5 | 1.244 | 0.17859 | -0.092 | 6.966
20 | 1.27 | 0.18305 | -0.093 | 6.936

## 136. Re 16M Mach 0.50 (2)
BIGFOIL.COM POLAR EXPORT
NACA66-511 a=0.8
NACA66-511 a=0.8 |  |  |  | Cl Max: | 1.2774 | at alpha= | 7.5 | deg
XFOIL ncrit=9 |  |  |  | L/D Max: | 168.521 | at alpha= | 1 | deg
Re: | 16000000 |  |  | Cd Min: | 0.01252 | at alpha= | 7.5 | deg
Mach: | 0.5 |  |  | Cl=0 at alpha= | -99 | deg
|  |  |  | @ Cl=0.1, Cd= | 0.00392
|  |  |  | @ Cl=0.4, Cd= | 0.00392
|  |  |  | @ Cl=0.6, Cd= | 0.0037728
alpha (deg) | Cl | Cd | Cm | Cl/Cd
0 | 0.5531 | 0.00392 | -0.1277 | 141.0969
0.5 | 0.62 | 0.00371 | -0.1286 | 167.1159
1 | 0.6724 | 0.00399 | -0.1269 | 168.5213
1.5 | 0.705 | 0.00492 | -0.1214 | 143.2927
2 | 0.7521 | 0.00556 | -0.118 | 135.2698
2.5 | 0.7899 | 0.00639 | -0.1127 | 123.615
3 | 0.8196 | 0.00702 | -0.1054 | 116.7521
3.5 | 0.8645 | 0.00754 | -0.1012 | 114.6552
4 | 0.9158 | 0.00795 | -0.0982 | 115.195
4.5 | 0.9665 | 0.00844 | -0.0949 | 114.5142
5 | 1.0189 | 0.00893 | -0.0917 | 114.0985
5.5 | 1.0702 | 0.00952 | -0.0881 | 112.416
6 | 1.1231 | 0.01012 | -0.0845 | 110.9783
6.5 | 1.1746 | 0.01082 | -0.0805 | 108.5582
7 | 1.225 | 0.01165 | -0.0759 | 105.1502
7.5 | 1.2774 | 0.01252 | -0.0712 | 102.0288

## 137. Re 18M Mach 0.00 (1)
BIGFOIL.COM POLAR EXPORT
NACA66-511 a=0.8
NACA66-511 a=0.8 |  |  |  | Cl Max: | 1.257 | at alpha= | 8.5 | deg
JavaFoil+Calcfoil stall+Eppler ext transition |  |  |  | L/D Max: | 139.504 | at alpha= | 3.5 | deg
Re: | 18000000 |  |  | Cd Min: | 0.00516 | at alpha= | -3.5 | deg
Mach: | 0 |  |  | Cl=0 at alpha= | -3.9655 | deg
|  |  |  | @ Cl=0.1, Cd= | 0.0054095
|  |  |  | @ Cl=0.4, Cd= | 0.005646
|  |  |  | @ Cl=0.6, Cd= | 0.0055254
alpha (deg) | Cl | Cd | Cm | Cl/Cd
-14 | -0.435 | 0.09341 | -0.037 | -4.653
-13.5 | -0.447 | 0.08794 | -0.037 | -5.08
-13 | -0.457 | 0.0839 | -0.038 | -5.443
-12.5 | -0.464 | 0.07929 | -0.038 | -5.851
-12 | -0.464 | 0.07495 | -0.038 | -6.186
-11.5 | -0.46 | 0.07078 | -0.039 | -6.506
-11 | -0.454 | 0.06617 | -0.04 | -6.864
-10.5 | -0.444 | 0.06184 | -0.042 | -7.185
-10 | -0.432 | 0.05581 | -0.046 | -7.745
-9.5 | -0.415 | 0.05212 | -0.048 | -7.958
-9 | -0.483 | 0.007 | -0.084 | -69.01
-8.5 | -0.451 | 0.0067 | -0.085 | -67.312
-8 | -0.414 | 0.00651 | -0.086 | -63.613
-7.5 | -0.373 | 0.00629 | -0.086 | -59.336
-7 | -0.328 | 0.00609 | -0.087 | -53.965
-6.5 | -0.28 | 0.00593 | -0.088 | -47.271
-6 | -0.228 | 0.00573 | -0.089 | -39.859
-5.5 | -0.174 | 0.00557 | -0.09 | -31.3
-5 | -0.119 | 0.00541 | -0.091 | -21.965
-4.5 | -0.062 | 0.0053 | -0.091 | -11.717
-4 | -0.004 | 0.00518 | -0.092 | -0.834
-3.5 | 0.054 | 0.00516 | -0.093 | 10.503
-3 | 0.113 | 0.00548 | -0.094 | 20.686
-2.5 | 0.173 | 0.00536 | -0.095 | 32.228
-2 | 0.232 | 0.00538 | -0.096 | 43.232
-1.5 | 0.292 | 0.00549 | -0.096 | 53.218
-1 | 0.352 | 0.00555 | -0.097 | 63.462
-0.5 | 0.412 | 0.00567 | -0.098 | 72.639
0 | 0.471 | 0.00534 | -0.099 | 88.214
0.5 | 0.53 | 0.0054 | -0.1 | 98.211
1 | 0.589 | 0.00549 | -0.101 | 107.253
1.5 | 0.648 | 0.00568 | -0.101 | 114.119
2 | 0.705 | 0.00537 | -0.102 | 131.163
2.5 | 0.762 | 0.00549 | -0.103 | 138.896
3 | 0.819 | 0.00615 | -0.104 | 133.084
3.5 | 0.874 | 0.00627 | -0.104 | 139.504
4 | 0.928 | 0.00759 | -0.105 | 122.223
4.5 | 0.981 | 0.00786 | -0.106 | 124.819
5 | 1.032 | 0.00817 | -0.107 | 126.3
5.5 | 1.078 | 0.00846 | -0.107 | 127.378
6 | 1.12 | 0.00881 | -0.108 | 127.236
6.5 | 1.159 | 0.00914 | -0.109 | 126.749
7 | 1.192 | 0.00952 | -0.11 | 125.305
7.5 | 1.221 | 0.00997 | -0.11 | 122.419
8 | 1.244 | 0.01046 | -0.111 | 118.85
8.5 | 1.257 | 0.01093 | -0.112 | 114.97
9 | 1.257 | 0.01137 | -0.112 | 110.571
9.5 | 1.25 | 0.01192 | -0.113 | 104.786
10 | 1.233 | 0.01259 | -0.114 | 97.936
10.5 | 1.21 | 0.01321 | -0.114 | 91.591
11 | 1.179 | 0.01381 | -0.115 | 85.367
11.5 | 1.142 | 0.01485 | -0.115 | 76.889
12 | 1.097 | 0.01616 | -0.115 | 67.871
12.5 | 1.048 | 0.01764 | -0.115 | 59.394
13 | 0.85 | 0.0726 | -0.079 | 11.71
13.5 | 0.82 | 0.06979 | -0.085 | 11.753

## 138. Re 18M Mach 0.00 (2)
BIGFOIL.COM POLAR EXPORT
NACA66-511 a=0.8
NACA66-511 a=0.8 |  |  |  | Cl Max: | 1.9065 | at alpha= | 20 | deg
XFOIL ncrit=9 |  |  |  | L/D Max: | 138.536 | at alpha= | 6.5 | deg
Re: | 18000000 |  |  | Cd Min: | 0.04512 | at alpha= | 20 | deg
Mach: | 0 |  |  | Cl=0 at alpha= | -4.0225 | deg
|  |  |  | @ Cl=0.1, Cd= | 0.0043472
|  |  |  | @ Cl=0.4, Cd= | 0.0040311
|  |  |  | @ Cl=0.6, Cd= | 0.0050888
alpha (deg) | Cl | Cd | Cm | Cl/Cd
-20 | -1.3203 | 0.03848 | -0.1167 | -34.3113
-19.5 | -1.3317 | 0.0332 | -0.1178 | -40.1114
-19 | -1.3712 | 0.02691 | -0.1159 | -50.955
-18.5 | -1.3757 | 0.02401 | -0.1126 | -57.297
-18 | -1.3806 | 0.02187 | -0.107 | -63.1276
-17.5 | -1.3731 | 0.02026 | -0.1014 | -67.7739
-17 | -1.3446 | 0.0188 | -0.099 | -71.5213
-16.5 | -1.3102 | 0.01747 | -0.0973 | -74.9971
-16 | -1.2713 | 0.01629 | -0.096 | -78.0417
-15.5 | -1.2296 | 0.01518 | -0.0951 | -81.0013
-15 | -1.1863 | 0.01409 | -0.0942 | -84.1945
-14.5 | -1.1427 | 0.01288 | -0.0935 | -88.7189
-14 | -1.0967 | 0.0118 | -0.0929 | -92.9407
-13.5 | -1.0479 | 0.01095 | -0.0927 | -95.6986
-13 | -0.997 | 0.01031 | -0.0926 | -96.7022
-12.5 | -0.9453 | 0.00971 | -0.0927 | -97.3532
-12 | -0.8934 | 0.00906 | -0.0928 | -98.6093
-11.5 | -0.841 | 0.00843 | -0.0929 | -99.7628
-11 | -0.7871 | 0.008 | -0.0932 | -98.3875
-10.5 | -0.7325 | 0.00762 | -0.0936 | -96.1286
-10 | -0.6775 | 0.00727 | -0.094 | -93.1912
-9.5 | -0.6221 | 0.00695 | -0.0945 | -89.5108
-9 | -0.5664 | 0.00665 | -0.095 | -85.1729
-8.5 | -0.511 | 0.00626 | -0.0954 | -81.6294
-8 | -0.4549 | 0.00598 | -0.096 | -76.0702
-7.5 | -0.3983 | 0.00577 | -0.0967 | -69.0295
-7 | -0.3413 | 0.00557 | -0.0974 | -61.2747
-6.5 | -0.2843 | 0.00538 | -0.098 | -52.8439
-5.5 | -0.1698 | 0.005 | -0.0995 | -33.96
-5 | -0.1127 | 0.00477 | -0.1001 | -23.6268
-4.5 | -0.0551 | 0.00463 | -0.1009 | -11.9006
-3.5 | 0.0603 | 0.00443 | -0.1025 | 13.6117
-3 | 0.1178 | 0.00431 | -0.1032 | 27.3318
-1.5 | 0.2915 | 0.00407 | -0.1057 | 71.6216
-1 | 0.3491 | 0.00404 | -0.1065 | 86.4109
-0.5 | 0.4063 | 0.00403 | -0.1072 | 100.8189
0 | 0.4621 | 0.00404 | -0.1077 | 114.3812
0.5 | 0.5143 | 0.00428 | -0.1076 | 120.1636
1 | 0.5599 | 0.00489 | -0.1065 | 114.499
2 | 0.6567 | 0.00537 | -0.1051 | 122.2905
3 | 0.7582 | 0.0062 | -0.104 | 122.2903
3.5 | 0.81 | 0.0065 | -0.1037 | 124.6154
4 | 0.8626 | 0.00674 | -0.1035 | 127.9822
4.5 | 0.9147 | 0.00698 | -0.1032 | 131.0458
5 | 0.9664 | 0.00721 | -0.1029 | 134.0361
5.5 | 1.0172 | 0.00749 | -0.1024 | 135.8077
6 | 1.0671 | 0.00779 | -0.1018 | 136.9833
6.5 | 1.1166 | 0.00806 | -0.1011 | 138.536
7 | 1.1639 | 0.00842 | -0.1 | 138.2304
7.5 | 1.2105 | 0.00876 | -0.0987 | 138.1849
8 | 1.2536 | 0.00908 | -0.0968 | 138.0617
8.5 | 1.2886 | 0.00951 | -0.0931 | 135.4995
9 | 1.3266 | 0.00996 | -0.0903 | 133.1928
9.5 | 1.3648 | 0.01046 | -0.0876 | 130.478
10 | 1.4016 | 0.01107 | -0.0847 | 126.6125
10.5 | 1.44 | 0.01162 | -0.0823 | 123.9243
11 | 1.4769 | 0.01227 | -0.0797 | 120.3667
11.5 | 1.5079 | 0.01283 | -0.0761 | 117.5292
12.5 | 1.5795 | 0.01438 | -0.0711 | 109.8401
13 | 1.6132 | 0.01526 | -0.0685 | 105.7143
13.5 | 1.6466 | 0.01621 | -0.0659 | 101.5793
14 | 1.6788 | 0.01724 | -0.0633 | 97.3782
14.5 | 1.7092 | 0.01838 | -0.0605 | 92.9924
15 | 1.7379 | 0.01965 | -0.0577 | 88.4427
15.5 | 1.7554 | 0.02175 | -0.0536 | 80.708
16 | 1.7811 | 0.02332 | -0.0508 | 76.3765
16.5 | 1.8048 | 0.02504 | -0.048 | 72.0767
17 | 1.826 | 0.02702 | -0.0451 | 67.5796
17.5 | 1.845 | 0.02926 | -0.0422 | 63.0554
18 | 1.8624 | 0.0317 | -0.0395 | 58.7508
18.5 | 1.8779 | 0.03444 | -0.037 | 54.5267
19 | 1.8904 | 0.03752 | -0.0346 | 50.3838
19.5 | 1.8987 | 0.04119 | -0.0323 | 46.0961
20 | 1.9065 | 0.04512 | -0.0305 | 42.254

## 139. Re 18M Mach 0.10 (1)
BIGFOIL.COM POLAR EXPORT
NACA66-511 a=0.8
NACA66-511 a=0.8 |  |  |  | Cl Max: | 1.254 | at alpha= | 8.5 | deg
JavaFoil+Calcfoil stall+Eppler ext transition |  |  |  | L/D Max: | 152.153 | at alpha= | 3.5 | deg
Re: | 18000000 |  |  | Cd Min: | 0.00514 | at alpha= | -3.5 | deg
Mach: | 0.1 |  |  | Cl=0 at alpha= | -3.9655 | deg
|  |  |  | @ Cl=0.1, Cd= | 0.0054007
|  |  |  | @ Cl=0.4, Cd= | 0.0056597
|  |  |  | @ Cl=0.6, Cd= | 0.0055413
alpha (deg) | Cl | Cd | Cm | Cl/Cd
-14 | -0.407 | 0.09369 | -0.037 | -4.347
-13.5 | -0.423 | 0.08868 | -0.037 | -4.765
-13 | -0.436 | 0.08411 | -0.038 | -5.181
-12.5 | -0.446 | 0.07967 | -0.038 | -5.6
-12 | -0.449 | 0.07545 | -0.038 | -5.947
-11.5 | -0.448 | 0.0713 | -0.039 | -6.284
-11 | -0.444 | 0.06665 | -0.04 | -6.665
-10.5 | -0.436 | 0.06251 | -0.041 | -6.982
-10 | -0.426 | 0.0569 | -0.044 | -7.482
-9.5 | -0.409 | 0.05381 | -0.045 | -7.608
-9 | -0.48 | 0.00705 | -0.084 | -68.034
-8.5 | -0.449 | 0.00676 | -0.085 | -66.466
-8 | -0.413 | 0.00653 | -0.086 | -63.291
-7.5 | -0.373 | 0.00632 | -0.087 | -59.083
-7 | -0.329 | 0.00611 | -0.088 | -53.82
-6.5 | -0.281 | 0.00593 | -0.089 | -47.379
-6 | -0.229 | 0.00577 | -0.089 | -39.748
-5.5 | -0.175 | 0.00561 | -0.09 | -31.19
-5 | -0.119 | 0.00543 | -0.091 | -21.986
-4.5 | -0.062 | 0.00531 | -0.092 | -11.758
-4 | -0.004 | 0.00519 | -0.093 | -0.837
-3.5 | 0.054 | 0.00514 | -0.094 | 10.607
-3 | 0.114 | 0.00548 | -0.094 | 20.765
-2.5 | 0.174 | 0.00534 | -0.095 | 32.517
-2 | 0.234 | 0.00539 | -0.096 | 43.329
-1.5 | 0.294 | 0.00549 | -0.097 | 53.473
-1 | 0.354 | 0.00556 | -0.098 | 63.692
-0.5 | 0.414 | 0.00569 | -0.099 | 72.737
0 | 0.473 | 0.00534 | -0.099 | 88.565
0.5 | 0.533 | 0.00543 | -0.1 | 98.083
1 | 0.592 | 0.00552 | -0.101 | 107.259
1.5 | 0.652 | 0.00568 | -0.102 | 114.649
2 | 0.708 | 0.00537 | -0.103 | 131.887
2.5 | 0.766 | 0.00552 | -0.103 | 138.68
3 | 0.823 | 0.0062 | -0.104 | 132.729
3.5 | 0.878 | 0.00577 | -0.105 | 152.153
4 | 0.933 | 0.00763 | -0.106 | 122.285
4.5 | 0.985 | 0.00789 | -0.106 | 124.815
5 | 1.036 | 0.00821 | -0.107 | 126.189
5.5 | 1.082 | 0.00852 | -0.108 | 126.978
6 | 1.124 | 0.00885 | -0.109 | 126.985
6.5 | 1.162 | 0.00921 | -0.109 | 126.135
7 | 1.195 | 0.00959 | -0.11 | 124.59
7.5 | 1.222 | 0.01009 | -0.111 | 121.154
8 | 1.243 | 0.01057 | -0.111 | 117.585
8.5 | 1.254 | 0.01104 | -0.112 | 113.608
9 | 1.252 | 0.0115 | -0.113 | 108.906
9.5 | 1.24 | 0.01212 | -0.113 | 102.286
10 | 1.22 | 0.01277 | -0.114 | 95.507
10.5 | 1.191 | 0.01343 | -0.115 | 88.704
11 | 1.154 | 0.01436 | -0.115 | 80.387
11.5 | 1.111 | 0.01523 | -0.116 | 72.904
12 | 1.059 | 0.01669 | -0.116 | 63.464
12.5 | 0.873 | 0.05909 | -0.088 | 14.765
13 | 0.811 | 0.07204 | -0.08 | 11.258
13.5 | 0.754 | 0.08464 | -0.071 | 8.91

## 140. Re 18M Mach 0.10 (2)
BIGFOIL.COM POLAR EXPORT
NACA66-511 a=0.8
NACA66-511 a=0.8 |  |  |  | Cl Max: | 1.8827 | at alpha= | 20 | deg
XFOIL ncrit=9 |  |  |  | L/D Max: | 138.249 | at alpha= | 6.5 | deg
Re: | 18000000 |  |  | Cd Min: | 0.05067 | at alpha= | 20 | deg
Mach: | 0.1 |  |  | Cl=0 at alpha= | -4.0215 | deg
|  |  |  | @ Cl=0.1, Cd= | 0.0043553
|  |  |  | @ Cl=0.4, Cd= | 0.0040316
|  |  |  | @ Cl=0.6, Cd= | 0.0049148
alpha (deg) | Cl | Cd | Cm | Cl/Cd
-19 | -1.2242 | 0.0415 | -0.1194 | -29.4988
-18.5 | -1.2445 | 0.0348 | -0.1219 | -35.7615
-18 | -1.2763 | 0.02885 | -0.1208 | -44.2392
-17.5 | -1.3086 | 0.02431 | -0.116 | -53.8297
-17 | -1.3221 | 0.02212 | -0.1081 | -59.7694
-16.5 | -1.3026 | 0.02007 | -0.1045 | -64.9028
-16 | -1.2728 | 0.01824 | -0.102 | -69.7807
-15.5 | -1.2357 | 0.01673 | -0.1002 | -73.8613
-15 | -1.1938 | 0.01545 | -0.0988 | -77.2686
-14.5 | -1.1491 | 0.01429 | -0.0978 | -80.4129
-14 | -1.1036 | 0.01306 | -0.0968 | -84.5023
-13.5 | -1.0575 | 0.01175 | -0.0959 | -90
-13 | -1.0077 | 0.01081 | -0.0954 | -93.2192
-12.5 | -0.9557 | 0.0101 | -0.0952 | -94.6238
-12 | -0.9024 | 0.00948 | -0.0951 | -95.1899
-11.5 | -0.8495 | 0.00876 | -0.095 | -96.9749
-11 | -0.7955 | 0.00819 | -0.095 | -97.1306
-10.5 | -0.7401 | 0.00776 | -0.0952 | -95.3737
-10 | -0.6844 | 0.00739 | -0.0955 | -92.6116
-8.5 | -0.5156 | 0.00635 | -0.0966 | -81.1969
-8 | -0.459 | 0.00603 | -0.097 | -76.1194
-7.5 | -0.4018 | 0.0058 | -0.0976 | -69.2759
-7 | -0.3442 | 0.0056 | -0.0982 | -61.4643
-6.5 | -0.2867 | 0.00541 | -0.0988 | -52.9945
-6 | -0.2289 | 0.00523 | -0.0995 | -43.7667
-5.5 | -0.1712 | 0.00502 | -0.1002 | -34.1036
-5 | -0.1136 | 0.00479 | -0.1008 | -23.7161
-4.5 | -0.0556 | 0.00464 | -0.1016 | -11.9828
-3.5 | 0.0606 | 0.00443 | -0.1031 | 13.6795
-3 | 0.1186 | 0.00432 | -0.1038 | 27.4537
-2.5 | 0.1769 | 0.00422 | -0.1047 | 41.9194
-2 | 0.235 | 0.00417 | -0.1055 | 56.3549
-1.5 | 0.2933 | 0.00407 | -0.1063 | 72.0639
-1 | 0.3513 | 0.00404 | -0.1071 | 86.9554
-0.5 | 0.4089 | 0.00403 | -0.1078 | 101.464
0 | 0.4649 | 0.00403 | -0.1083 | 115.3598
0.5 | 0.5175 | 0.00427 | -0.1082 | 121.1944
1.5 | 0.6109 | 0.005 | -0.1063 | 122.18
2 | 0.6601 | 0.00538 | -0.1055 | 122.6952
3.5 | 0.8137 | 0.00652 | -0.104 | 124.8006
4 | 0.8666 | 0.00676 | -0.1038 | 128.1953
4.5 | 0.9188 | 0.00701 | -0.1034 | 131.0699
5 | 0.9707 | 0.00725 | -0.1031 | 133.8897
5.5 | 1.0216 | 0.00753 | -0.1025 | 135.6707
6 | 1.0717 | 0.00783 | -0.1017 | 136.871
6.5 | 1.1212 | 0.00811 | -0.1009 | 138.2491
7 | 1.1683 | 0.00848 | -0.0996 | 137.7712
7.5 | 1.2149 | 0.00882 | -0.0982 | 137.7438
8 | 1.2538 | 0.00914 | -0.0952 | 137.1772
8.5 | 1.2901 | 0.00962 | -0.0917 | 134.106
9 | 1.3294 | 0.01007 | -0.089 | 132.0159
9.5 | 1.3675 | 0.01063 | -0.0861 | 128.6453
10 | 1.4055 | 0.01123 | -0.0834 | 125.1558
10.5 | 1.4436 | 0.01183 | -0.0807 | 122.0287
11 | 1.4799 | 0.01256 | -0.0779 | 117.8264
11.5 | 1.5125 | 0.01311 | -0.0743 | 115.3699
12 | 1.5482 | 0.01392 | -0.0716 | 111.2213
12.5 | 1.584 | 0.01475 | -0.069 | 107.3898
13 | 1.6189 | 0.01567 | -0.0664 | 103.3121
13.5 | 1.6515 | 0.0167 | -0.0635 | 98.8922
14 | 1.6822 | 0.01791 | -0.0604 | 93.9252
14.5 | 1.713 | 0.01914 | -0.0576 | 89.4984
15 | 1.7397 | 0.02064 | -0.0543 | 84.2878
15.5 | 1.7579 | 0.02279 | -0.0502 | 77.1347
16 | 1.7819 | 0.02459 | -0.0471 | 72.4644
16.5 | 1.8047 | 0.02652 | -0.0441 | 68.0505
17 | 1.8246 | 0.02878 | -0.041 | 63.3982
17.5 | 1.8414 | 0.03136 | -0.038 | 58.7181
18 | 1.8565 | 0.03424 | -0.0352 | 54.2202
18.5 | 1.8689 | 0.03746 | -0.0325 | 49.8905
19 | 1.8781 | 0.04117 | -0.0301 | 45.6182
19.5 | 1.8821 | 0.0456 | -0.028 | 41.2741
20 | 1.8827 | 0.05067 | -0.0263 | 37.1561

## 141. Re 18M Mach 0.25 (1)
BIGFOIL.COM POLAR EXPORT
NACA66-511 a=0.8
NACA66-511 a=0.8 |  |  |  | Cl Max: | 1.234 | at alpha= | 8 | deg
JavaFoil+Calcfoil stall+Eppler ext transition |  |  |  | L/D Max: | 140.81 | at alpha= | 2.5 | deg
Re: | 18000000 |  |  | Cd Min: | 0.00519 | at alpha= | -3.5 | deg
Mach: | 0.25 |  |  | Cl=0 at alpha= | -3.9667 | deg
|  |  |  | @ Cl=0.1, Cd= | 0.0052621
|  |  |  | @ Cl=0.4, Cd= | 0.0056626
|  |  |  | @ Cl=0.6, Cd= | 0.09069
alpha (deg) | Cl | Cd | Cm | Cl/Cd
-13 | -0.241 | 0.08705 | -0.038 | -2.764
-12.5 | -0.284 | 0.08246 | -0.039 | -3.449
-12 | -0.315 | 0.07763 | -0.039 | -4.052
-11.5 | -0.339 | 0.07253 | -0.04 | -4.68
-11 | -0.358 | 0.06921 | -0.04 | -5.17
-10.5 | -0.37 | 0.06536 | -0.04 | -5.657
-10 | -0.375 | 0.06025 | -0.042 | -6.226
-9.5 | -0.373 | 0.05731 | -0.042 | -6.51
-9 | -0.364 | 0.05309 | -0.043 | -6.863
-8.5 | -0.35 | 0.04835 | -0.047 | -7.24
-8 | -0.405 | 0.00678 | -0.088 | -59.738
-7.5 | -0.37 | 0.00652 | -0.089 | -56.839
-7 | -0.33 | 0.00628 | -0.09 | -52.492
-6.5 | -0.284 | 0.00606 | -0.091 | -46.784
-6 | -0.233 | 0.00586 | -0.092 | -39.697
-5.5 | -0.178 | 0.00569 | -0.093 | -31.321
-5 | -0.122 | 0.00553 | -0.094 | -22.049
-4.5 | -0.064 | 0.00536 | -0.094 | -11.917
-4 | -0.004 | 0.00521 | -0.095 | -0.853
-3.5 | 0.056 | 0.00519 | -0.096 | 10.774
-3 | 0.117 | 0.00529 | -0.097 | 22.076
-2.5 | 0.178 | 0.00539 | -0.098 | 33.065
-2 | 0.24 | 0.0054 | -0.099 | 44.422
-1.5 | 0.302 | 0.0055 | -0.1 | 54.807
-1 | 0.364 | 0.00558 | -0.1 | 65.256
-0.5 | 0.425 | 0.00572 | -0.101 | 74.333
0 | 0.486 | 0.00539 | -0.102 | 90.131
0.5 | 0.547 | 0.0055 | -0.103 | 99.562
1 | 0.608 | 0.00522 | -0.104 | 116.502
1.5 | 0.669 | 0.00531 | -0.105 | 126.093
2 | 0.727 | 0.00545 | -0.105 | 133.48
2.5 | 0.787 | 0.00559 | -0.106 | 140.81
3 | 0.844 | 0.00734 | -0.107 | 115.078
3.5 | 0.901 | 0.00756 | -0.108 | 119.131
4 | 0.956 | 0.00785 | -0.109 | 121.855
4.5 | 1.009 | 0.00814 | -0.109 | 123.954
5 | 1.06 | 0.00848 | -0.11 | 125.065
5.5 | 1.105 | 0.00882 | -0.111 | 125.268
6 | 1.145 | 0.0092 | -0.112 | 124.383
6.5 | 1.179 | 0.00961 | -0.112 | 122.611
7 | 1.206 | 0.01008 | -0.113 | 119.644
7.5 | 1.224 | 0.01058 | -0.114 | 115.754
8 | 1.234 | 0.01116 | -0.114 | 110.521
8.5 | 1.228 | 0.01165 | -0.115 | 105.358
9 | 1.201 | 0.01231 | -0.116 | 97.541
9.5 | 1.158 | 0.01313 | -0.116 | 88.243
10 | 1.101 | 0.01378 | -0.117 | 79.841
10.5 | 1.023 | 0.01533 | -0.117 | 66.749
11 | 0.775 | 0.06943 | -0.063 | 11.168
11.5 | 0.696 | 0.07557 | -0.059 | 9.206
12 | 0.611 | 0.0817 | -0.059 | 7.474
12.5 | 0.52 | 0.08605 | -0.058 | 6.039
13 | 0.423 | 0.09069 | -0.059 | 4.669

## 142. Re 18M Mach 0.25 (2)
BIGFOIL.COM POLAR EXPORT
NACA66-511 a=0.8
NACA66-511 a=0.8 |  |  |  | Cl Max: | 1.7347 | at alpha= | 15.5 | deg
XFOIL ncrit=9 |  |  |  | L/D Max: | 136.423 | at alpha= | 6.5 | deg
Re: | 18000000 |  |  | Cd Min: | 0.16897 | at alpha= | -17 | deg
Mach: | 0.25 |  |  | Cl=0 at alpha= | -4.0174 | deg
|  |  |  | @ Cl=0.1, Cd= | 0.0043813
|  |  |  | @ Cl=0.4, Cd= | 0.0040215
|  |  |  | @ Cl=0.6, Cd= | 0.0048977
alpha (deg) | Cl | Cd | Cm | Cl/Cd
-17 | -0.4295 | 0.16897 | -0.0487 | -2.5419
-16.5 | -0.4297 | 0.15659 | -0.0544 | -2.7441
-15 | -0.4131 | 0.12801 | -0.0703 | -3.2271
-14.5 | -0.4056 | 0.11983 | -0.0751 | -3.3848
-14 | -0.3992 | 0.11158 | -0.0799 | -3.5777
-13.5 | -0.7167 | 0.04521 | -0.1262 | -15.8527
-12.5 | -0.8545 | 0.02874 | -0.1194 | -29.7321
-12 | -0.9373 | 0.01435 | -0.111 | -65.3171
-11.5 | -0.8934 | 0.01174 | -0.1086 | -76.0988
-11 | -0.8402 | 0.01018 | -0.1068 | -82.5344
-10.5 | -0.7821 | 0.00922 | -0.1056 | -84.8265
-10 | -0.724 | 0.00833 | -0.1046 | -86.9148
-9.5 | -0.6638 | 0.00775 | -0.104 | -85.6516
-9 | -0.6031 | 0.0073 | -0.1035 | -82.6164
-8.5 | -0.5424 | 0.00687 | -0.1032 | -78.952
-8 | -0.4823 | 0.00643 | -0.103 | -75.0078
-7.5 | -0.4219 | 0.00604 | -0.1029 | -69.851
-7 | -0.361 | 0.0058 | -0.1031 | -62.2414
-6.5 | -0.3002 | 0.00557 | -0.1034 | -53.8959
-6 | -0.2394 | 0.00536 | -0.1037 | -44.6642
-4.5 | -0.0583 | 0.00468 | -0.1052 | -12.4573
-4 | 0.0021 | 0.00456 | -0.1058 | 0.46053
-3 | 0.1226 | 0.00434 | -0.1072 | 28.2488
-2.5 | 0.1829 | 0.00423 | -0.108 | 43.2388
-1.5 | 0.3033 | 0.00407 | -0.1097 | 74.5209
-1 | 0.3631 | 0.00404 | -0.1105 | 89.8762
-0.5 | 0.4228 | 0.00401 | -0.1113 | 105.4364
0 | 0.4812 | 0.00397 | -0.1119 | 121.2091
0.5 | 0.5359 | 0.00414 | -0.1119 | 129.4444
1 | 0.581 | 0.00483 | -0.1103 | 120.2899
1.5 | 0.6287 | 0.005 | -0.1092 | 125.74
2.5 | 0.7291 | 0.0059 | -0.1072 | 123.5763
3 | 0.7801 | 0.00635 | -0.1062 | 122.8504
3.5 | 0.8332 | 0.00665 | -0.1055 | 125.2932
4 | 0.8872 | 0.00689 | -0.105 | 128.7663
4.5 | 0.94 | 0.00717 | -0.1043 | 131.1018
5 | 0.9929 | 0.00742 | -0.1035 | 133.814
5.5 | 1.0437 | 0.00775 | -0.1022 | 134.671
6 | 1.0942 | 0.00805 | -0.1009 | 135.9255
6.5 | 1.1405 | 0.00836 | -0.0986 | 136.4234
7 | 1.1787 | 0.00877 | -0.0946 | 134.4014
7.5 | 1.2211 | 0.00918 | -0.0915 | 133.0174
8 | 1.2628 | 0.00967 | -0.0884 | 130.5895
8.5 | 1.3044 | 0.01023 | -0.0853 | 127.5073
9 | 1.3443 | 0.0109 | -0.0819 | 123.3303
9.5 | 1.3851 | 0.01159 | -0.0787 | 119.5082
10 | 1.424 | 0.0124 | -0.0753 | 114.8387
10.5 | 1.463 | 0.01323 | -0.0718 | 110.582
12 | 1.5736 | 0.01594 | -0.0607 | 98.7202
12.5 | 1.6085 | 0.0172 | -0.0569 | 93.5174
13 | 1.6392 | 0.0188 | -0.0526 | 87.1915
13.5 | 1.6711 | 0.0204 | -0.0487 | 81.9167
14 | 1.695 | 0.0226 | -0.0439 | 75
14.5 | 1.7198 | 0.02484 | -0.0396 | 69.2351
15 | 1.7339 | 0.02802 | -0.0345 | 61.8808
15.5 | 1.7347 | 0.03242 | -0.0291 | 53.5071
16 | 1.7312 | 0.03749 | -0.0243 | 46.1776
16.5 | 1.7088 | 0.04473 | -0.0199 | 38.2025
17 | 1.6771 | 0.05362 | -0.0171 | 31.2775
17.5 | 1.6387 | 0.06436 | -0.0168 | 25.4615
18 | 1.6012 | 0.0765 | -0.0194 | 20.9307
18.5 | 1.562 | 0.09054 | -0.0251 | 17.252
19 | 1.5239 | 0.10598 | -0.0335 | 14.3791
19.5 | 1.4847 | 0.12304 | -0.0442 | 12.0668
20 | 1.447 | 0.14076 | -0.0562 | 10.2799

## 143. Re 18M Mach 0.50 (1)
BIGFOIL.COM POLAR EXPORT
NACA66-511 a=0.8
NACA66-511 a=0.8 |  |  |  | Cl Max: | 1.27 | at alpha= | 20 | deg
JavaFoil+Calcfoil stall+Eppler ext transition |  |  |  | L/D Max: | 124.085 | at alpha= | 2.5 | deg
Re: | 18000000 |  |  | Cd Min: | 0.00505 | at alpha= | -3 | deg
Mach: | 0.5 |  |  | Cl=0 at alpha= | -3.9627 | deg
|  |  |  | @ Cl=0.1, Cd= | 0.0050897
|  |  |  | @ Cl=0.4, Cd= | 0.005478
|  |  |  | @ Cl=0.6, Cd= | 0.0059522
alpha (deg) | Cl | Cd | Cm | Cl/Cd
-20 | -0.871 | 0.16102 | -0.045 | -5.407
-19.5 | -0.843 | 0.15629 | -0.044 | -5.396
-19 | -0.817 | 0.14787 | -0.045 | -5.525
-18.5 | -0.79 | 0.14327 | -0.045 | -5.515
-18 | -0.765 | 0.1326 | -0.047 | -5.766
-17.5 | -0.737 | 0.12772 | -0.046 | -5.77
-17 | -0.711 | 0.11713 | -0.048 | -6.073
-16.5 | -0.685 | 0.11126 | -0.048 | -6.153
-16 | -0.658 | 0.10463 | -0.049 | -6.29
-15.5 | -0.661 | 0.06517 | -0.065 | -10.15
-15 | -0.602 | 0.10064 | -0.047 | -5.978
-14.5 | -0.575 | 0.09386 | -0.049 | -6.128
-14 | -0.551 | 0.0851 | -0.052 | -6.472
-13.5 | -0.528 | 0.0748 | -0.057 | -7.059
-13 | -0.524 | 0.04762 | -0.07 | -11.014
-12.5 | -0.55 | 0.01396 | -0.086 | -39.4
-12 | -0.529 | 0.01075 | -0.089 | -49.226
-11.5 | -0.41 | 0.07545 | -0.046 | -5.432
-11 | -0.383 | 0.06919 | -0.048 | -5.539
-10.5 | -0.357 | 0.06175 | -0.052 | -5.789
-10 | -0.333 | 0.05483 | -0.057 | -6.065
-9.5 | -0.359 | 0.01077 | -0.092 | -33.311
-9 | -0.34 | 0.0076 | -0.097 | -44.684
-8.5 | -0.306 | 0.00743 | -0.098 | -41.215
-8 | -0.22 | 0.05048 | -0.048 | -4.351
-7.5 | -0.192 | 0.04792 | -0.047 | -4.012
-7 | -0.165 | 0.04357 | -0.05 | -3.795
-6.5 | -0.139 | 0.0398 | -0.054 | -3.482
-6 | -0.172 | 0.037 | -0.057 | -4.644
-5.5 | -0.18 | 0.00612 | -0.104 | -29.449
-5 | -0.129 | 0.00593 | -0.105 | -21.695
-4.5 | -0.069 | 0.0057 | -0.106 | -12.098
-4 | -0.005 | 0.00536 | -0.107 | -0.91
-3.5 | 0.062 | 0.00514 | -0.107 | 12.003
-3 | 0.13 | 0.00505 | -0.108 | 25.674
-2.5 | 0.199 | 0.0054 | -0.109 | 36.79
-2 | 0.268 | 0.00555 | -0.11 | 48.217
-1.5 | 0.337 | 0.00564 | -0.111 | 59.71
-1 | 0.407 | 0.00546 | -0.112 | 74.537
-0.5 | 0.476 | 0.00559 | -0.113 | 85.051
0 | 0.543 | 0.00529 | -0.114 | 102.592
0.5 | 0.611 | 0.00608 | -0.115 | 100.471
1 | 0.679 | 0.00624 | -0.116 | 108.737
1.5 | 0.746 | 0.00651 | -0.117 | 114.715
2 | 0.81 | 0.00678 | -0.118 | 119.397
2.5 | 0.875 | 0.00705 | -0.118 | 124.085
3 | 0.937 | 0.00818 | -0.119 | 114.602
3.5 | 0.998 | 0.00854 | -0.12 | 116.855
4 | 1.055 | 0.00895 | -0.121 | 117.908
4.5 | 1.107 | 0.00942 | -0.122 | 117.506
5 | 1.152 | 0.00993 | -0.123 | 116.061
5.5 | 1.176 | 0.01037 | -0.123 | 113.357
6 | 1.169 | 0.01106 | -0.124 | 105.642
6.5 | 1.083 | 0.01211 | -0.125 | 89.432
7 | 0.722 | 0.01287 | -0.126 | 56.084
7.5 | 0.754 | 0.01326 | -0.126 | 56.87
8 | 0.785 | 0.01425 | -0.127 | 55.07
8.5 | 0.669 | 0.05435 | -0.065 | 12.315
9 | 0.848 | 0.0148 | -0.129 | 57.313
9.5 | 0.879 | 0.01584 | -0.129 | 55.455
10 | 0.909 | 0.01711 | -0.13 | 53.097
10.5 | 0.936 | 0.01911 | -0.13 | 48.963
11 | 0.8 | 0.07558 | -0.069 | 10.588
11.5 | 1 | 0.01922 | -0.132 | 52.032
12 | 1.028 | 0.02101 | -0.132 | 48.937
12.5 | 1.052 | 0.02402 | -0.132 | 43.771
13 | 1.069 | 0.02842 | -0.131 | 37.619
13.5 | 1.116 | 0.024 | -0.134 | 46.485
14 | 1.138 | 0.02742 | -0.134 | 41.496
14.5 | 1.154 | 0.03225 | -0.132 | 35.799
15 | 1.018 | 0.10799 | -0.088 | 9.43
15.5 | 1.035 | 0.12421 | -0.081 | 8.336
16 | 1.063 | 0.12757 | -0.084 | 8.337
16.5 | 1.091 | 0.13163 | -0.087 | 8.289
17 | 1.118 | 0.13795 | -0.089 | 8.105
17.5 | 1.14 | 0.15107 | -0.087 | 7.549
18 | 1.166 | 0.15966 | -0.088 | 7.301
18.5 | 1.196 | 0.1598 | -0.092 | 7.483
19 | 1.222 | 0.16732 | -0.093 | 7.301
19.5 | 1.243 | 0.18543 | -0.092 | 6.704
20 | 1.27 | 0.18913 | -0.093 | 6.713

## 144. Re 18M Mach 0.50 (2)
BIGFOIL.COM POLAR EXPORT
NACA66-511 a=0.8
NACA66-511 a=0.8 |  |  |  | Cl Max: | 1.3197 | at alpha= | 9 | deg
XFOIL ncrit=9 |  |  |  | L/D Max: | 164.164 | at alpha= | 0.5 | deg
Re: | 18000000 |  |  | Cd Min: | 0.24154 | at alpha= | -20 | deg
Mach: | 0.5 |  |  | Cl=0 at alpha= | -3.993 | deg
|  |  |  | @ Cl=0.1, Cd= | 0.0045282
|  |  |  | @ Cl=0.4, Cd= | 0.0040521
|  |  |  | @ Cl=0.6, Cd= | 0.0038101
alpha (deg) | Cl | Cd | Cm | Cl/Cd
-20 | -0.5393 | 0.24154 | -0.0214 | -2.2328
-19.5 | -0.5183 | 0.23302 | -0.0265 | -2.2243
-19 | -0.4964 | 0.2247 | -0.0316 | -2.2092
-18.5 | -0.4753 | 0.21614 | -0.0366 | -2.199
-18 | -0.4559 | 0.20669 | -0.0415 | -2.2057
-17.5 | -0.4358 | 0.19793 | -0.0463 | -2.2018
-16.5 | -0.3912 | 0.18315 | -0.056 | -2.136
-16 | -0.3733 | 0.17404 | -0.0609 | -2.1449
-15.5 | -0.3514 | 0.16674 | -0.0656 | -2.1075
-15 | -0.3362 | 0.15709 | -0.0706 | -2.1402
-14.5 | -0.3233 | 0.14735 | -0.0757 | -2.1941
-14 | -0.304 | 0.13977 | -0.0803 | -2.175
-13.5 | -0.2878 | 0.13173 | -0.085 | -2.1848
-13 | -0.267 | 0.12508 | -0.0893 | -2.1346
-12.5 | -0.2637 | 0.11453 | -0.0948 | -2.3025
-12 | -0.2464 | 0.10756 | -0.099 | -2.2908
-11.5 | -0.233 | 0.10022 | -0.1033 | -2.3249
-11 | -0.2185 | 0.09345 | -0.1072 | -2.3381
-10.5 | -0.2203 | 0.08396 | -0.1123 | -2.6239
-10 | -0.2171 | 0.07618 | -0.1165 | -2.8498
-9.5 | -0.2139 | 0.06875 | -0.1206 | -3.1113
-9 | -0.2133 | 0.06147 | -0.1245 | -3.47
-8.5 | -0.2242 | 0.05289 | -0.1301 | -4.239
-8 | -0.256 | 0.04473 | -0.1351 | -5.7232
-7.5 | -0.2704 | 0.03784 | -0.1349 | -7.1459
-7 | -0.2707 | 0.03048 | -0.134 | -8.8812
-6.5 | -0.2696 | 0.02129 | -0.1314 | -12.6632
-6 | -0.2494 | 0.01305 | -0.1281 | -19.1111
-5.5 | -0.2121 | 0.00666 | -0.1248 | -31.8468
-5 | -0.1428 | 0.0057 | -0.1233 | -25.0526
-4.5 | -0.0726 | 0.00508 | -0.1224 | -14.2913
-4 | -0.001 | 0.00478 | -0.1221 | -0.20921
-3.5 | 0.0702 | 0.00459 | -0.1223 | 15.2941
-2.5 | 0.2101 | 0.0043 | -0.1233 | 48.8605
-2 | 0.2793 | 0.00419 | -0.1241 | 66.6587
-1.5 | 0.3481 | 0.00412 | -0.1249 | 84.4903
-1 | 0.4169 | 0.00403 | -0.1259 | 103.4491
-0.5 | 0.4853 | 0.00398 | -0.1268 | 121.9347
0 | 0.5529 | 0.00391 | -0.1277 | 141.4066
0.5 | 0.6189 | 0.00377 | -0.1284 | 164.1645
1 | 0.6674 | 0.00435 | -0.1259 | 153.4253
1.5 | 0.7026 | 0.00514 | -0.1209 | 136.6926
2 | 0.7501 | 0.00562 | -0.1177 | 133.4698
2.5 | 0.7912 | 0.00636 | -0.113 | 124.4025
3 | 0.8233 | 0.00695 | -0.1061 | 118.4604
3.5 | 0.8698 | 0.0074 | -0.1022 | 117.5405
4 | 0.9215 | 0.00778 | -0.0991 | 118.4447
4.5 | 0.9723 | 0.00826 | -0.0958 | 117.7119
5 | 1.0249 | 0.00873 | -0.0927 | 117.3998
5.5 | 1.0765 | 0.0093 | -0.0891 | 115.7527
6 | 1.1292 | 0.0099 | -0.0855 | 114.0606
6.5 | 1.181 | 0.01058 | -0.0814 | 111.6257
7 | 1.2327 | 0.01136 | -0.077 | 108.5123
8 | 1.3195 | 0.01396 | -0.0643 | 94.5201
8.5 | 1.3114 | 0.0184 | -0.052 | 71.2717
9 | 1.3197 | 0.02578 | -0.0435 | 51.1908
9.5 | 1.2919 | 0.0337 | -0.0336 | 38.3353
10 | 1.2531 | 0.04189 | -0.0256 | 29.9141
10.5 | 1.2139 | 0.05075 | -0.0207 | 23.9192
11 | 1.173 | 0.06118 | -0.0195 | 19.1729
11.5 | 1.1334 | 0.07342 | -0.0223 | 15.4372
12 | 1.0977 | 0.08765 | -0.0296 | 12.5237
12.5 | 1.0735 | 0.10303 | -0.0401 | 10.4193
13 | 1.0563 | 0.11924 | -0.0509 | 8.8586
13.5 | 1.0486 | 0.13466 | -0.0604 | 7.787
14 | 1.0418 | 0.14877 | -0.0692 | 7.0028

## 145. Re 20M Mach 0.00 (1)
BIGFOIL.COM POLAR EXPORT
NACA66-511 a=0.8
NACA66-511 a=0.8 |  |  |  | Cl Max: | 1.258 | at alpha= | 9 | deg
JavaFoil+Calcfoil stall+Eppler ext transition |  |  |  | L/D Max: | 159.5 | at alpha= | 4 | deg
Re: | 20000000 |  |  | Cd Min: | 0.00528 | at alpha= | -4.5 | deg
Mach: | 0 |  |  | Cl=0 at alpha= | -3.9655 | deg
|  |  |  | @ Cl=0.1, Cd= | 0.0055902
|  |  |  | @ Cl=0.4, Cd= | 0.005692
|  |  |  | @ Cl=0.6, Cd= | 0.0055961
alpha (deg) | Cl | Cd | Cm | Cl/Cd
-14 | -0.435 | 0.09253 | -0.037 | -4.698
-13.5 | -0.447 | 0.08785 | -0.038 | -5.086
-13 | -0.457 | 0.08313 | -0.038 | -5.495
-12.5 | -0.464 | 0.07914 | -0.038 | -5.863
-12 | -0.464 | 0.0747 | -0.038 | -6.208
-11.5 | -0.461 | 0.0706 | -0.039 | -6.523
-11 | -0.454 | 0.06587 | -0.04 | -6.896
-10.5 | -0.445 | 0.06142 | -0.042 | -7.237
-10 | -0.433 | 0.05506 | -0.047 | -7.863
-9.5 | -0.415 | 0.05217 | -0.048 | -7.95
-9 | -0.483 | 0.00688 | -0.084 | -70.159
-8.5 | -0.451 | 0.00666 | -0.085 | -67.671
-8 | -0.414 | 0.00644 | -0.086 | -64.368
-7.5 | -0.373 | 0.00621 | -0.086 | -60.073
-7 | -0.328 | 0.00601 | -0.087 | -54.631
-6.5 | -0.28 | 0.00586 | -0.088 | -47.785
-6 | -0.228 | 0.00565 | -0.089 | -40.426
-5.5 | -0.174 | 0.00551 | -0.09 | -31.642
-5 | -0.119 | 0.00533 | -0.091 | -22.289
-4.5 | -0.062 | 0.00528 | -0.091 | -11.756
-4 | -0.004 | 0.00541 | -0.092 | -0.799
-3.5 | 0.054 | 0.00552 | -0.093 | 9.821
-3 | 0.113 | 0.00561 | -0.094 | 20.202
-2.5 | 0.173 | 0.0054 | -0.095 | 32.018
-2 | 0.232 | 0.00544 | -0.096 | 42.693
-1.5 | 0.292 | 0.00554 | -0.096 | 52.76
-1 | 0.352 | 0.00562 | -0.097 | 62.737
-0.5 | 0.412 | 0.00571 | -0.098 | 72.087
0 | 0.471 | 0.00539 | -0.099 | 87.35
0.5 | 0.53 | 0.00548 | -0.1 | 96.793
1 | 0.589 | 0.00557 | -0.101 | 105.711
1.5 | 0.648 | 0.00571 | -0.101 | 113.554
2 | 0.705 | 0.00542 | -0.102 | 130.097
2.5 | 0.763 | 0.00551 | -0.103 | 138.357
3 | 0.819 | 0.00623 | -0.104 | 131.377
3.5 | 0.874 | 0.0063 | -0.104 | 138.711
4 | 0.928 | 0.00582 | -0.105 | 159.5
4.5 | 0.981 | 0.00774 | -0.106 | 126.809
5 | 1.032 | 0.00802 | -0.107 | 128.607
5.5 | 1.078 | 0.00832 | -0.107 | 129.654
6 | 1.121 | 0.00864 | -0.108 | 129.703
6.5 | 1.159 | 0.00898 | -0.109 | 129.027
7 | 1.193 | 0.00935 | -0.11 | 127.582
7.5 | 1.221 | 0.00981 | -0.11 | 124.482
8 | 1.244 | 0.01028 | -0.111 | 121.026
8.5 | 1.257 | 0.01073 | -0.112 | 117.106
9 | 1.258 | 0.01123 | -0.112 | 112.016
9.5 | 1.25 | 0.0118 | -0.113 | 105.895
10 | 1.234 | 0.01236 | -0.114 | 99.815
10.5 | 1.21 | 0.01295 | -0.114 | 93.437
11 | 1.18 | 0.01356 | -0.115 | 87.045
11.5 | 1.142 | 0.01462 | -0.115 | 78.127
12 | 1.098 | 0.0158 | -0.115 | 69.519
12.5 | 1.05 | 0.01711 | -0.115 | 61.369
13 | 0.865 | 0.06367 | -0.087 | 13.594
13.5 | 0.929 | 0.02448 | -0.113 | 37.939
14 | 0.76 | 0.08682 | -0.073 | 8.759

## 146. Re 20M Mach 0.00 (2)
BIGFOIL.COM POLAR EXPORT
NACA66-511 a=0.8
NACA66-511 a=0.8 |  |  |  | Cl Max: | 1.9209 | at alpha= | 20 | deg
XFOIL ncrit=9 |  |  |  | L/D Max: | 141.057 | at alpha= | 7.5 | deg
Re: | 20000000 |  |  | Cd Min: | 0.04364 | at alpha= | 20 | deg
Mach: | 0 |  |  | Cl=0 at alpha= | -4.0191 | deg
|  |  |  | @ Cl=0.1, Cd= | 0.0042868
|  |  |  | @ Cl=0.4, Cd= | 0.0040744
|  |  |  | @ Cl=0.6, Cd= | 0.0051893
alpha (deg) | Cl | Cd | Cm | Cl/Cd
-20 | -1.3362 | 0.03691 | -0.1172 | -36.2016
-19.5 | -1.34 | 0.03249 | -0.1179 | -41.2435
-19 | -1.389 | 0.02577 | -0.1151 | -53.8999
-18.5 | -1.3908 | 0.02322 | -0.1115 | -59.8966
-18 | -1.3978 | 0.02127 | -0.1048 | -65.717
-17.5 | -1.3828 | 0.01963 | -0.1005 | -70.4432
-17 | -1.3524 | 0.01822 | -0.0983 | -74.2261
-16.5 | -1.3165 | 0.01694 | -0.0967 | -77.7155
-16 | -1.2766 | 0.0158 | -0.0955 | -80.7975
-15.5 | -1.2341 | 0.01475 | -0.0946 | -83.6678
-15 | -1.1893 | 0.0138 | -0.0939 | -86.1812
-14.5 | -1.1444 | 0.01271 | -0.0933 | -90.0393
-14 | -1.098 | 0.01165 | -0.0927 | -94.2489
-13.5 | -1.0499 | 0.01072 | -0.0924 | -97.9384
-13 | -0.9989 | 0.01008 | -0.0924 | -99.0972
-12.5 | -0.9469 | 0.00952 | -0.0925 | -99.4643
-12 | -0.8945 | 0.00892 | -0.0926 | -100.2803
-11.5 | -0.8422 | 0.00828 | -0.0927 | -101.715
-11 | -0.7883 | 0.00783 | -0.093 | -100.6769
-10.5 | -0.7336 | 0.00745 | -0.0934 | -98.4698
-10 | -0.6786 | 0.00712 | -0.0939 | -95.309
-9.5 | -0.6231 | 0.0068 | -0.0944 | -91.6324
-9 | -0.5673 | 0.00652 | -0.0949 | -87.0092
-8.5 | -0.5116 | 0.00616 | -0.0954 | -83.0519
-8 | -0.4556 | 0.00587 | -0.0959 | -77.615
-7.5 | -0.3989 | 0.00564 | -0.0966 | -70.727
-6 | -0.2275 | 0.00509 | -0.0987 | -44.6955
-5.5 | -0.1702 | 0.00492 | -0.0994 | -34.5935
-5 | -0.113 | 0.0047 | -0.1001 | -24.0426
-4.5 | -0.0554 | 0.00456 | -0.1009 | -12.1491
-4 | 0.0022 | 0.00446 | -0.1016 | 0.49327
-3.5 | 0.06 | 0.00437 | -0.1024 | 13.73
-3 | 0.1177 | 0.00425 | -0.1032 | 27.6941
-2.5 | 0.1755 | 0.00417 | -0.104 | 42.0863
-1.5 | 0.2912 | 0.00404 | -0.1056 | 72.0792
-1 | 0.3487 | 0.00402 | -0.1064 | 86.7413
-0.5 | 0.4053 | 0.00408 | -0.107 | 99.3382
0 | 0.4598 | 0.00422 | -0.1073 | 108.9573
0.5 | 0.5119 | 0.00449 | -0.1072 | 114.0089
1 | 0.5587 | 0.00502 | -0.1062 | 111.2948
1.5 | 0.6075 | 0.00522 | -0.1056 | 116.3793
2 | 0.6567 | 0.00539 | -0.1051 | 121.8367
2.5 | 0.7082 | 0.00576 | -0.1047 | 122.9514
3 | 0.759 | 0.00615 | -0.1041 | 123.4146
3.5 | 0.8117 | 0.00641 | -0.104 | 126.6303
4 | 0.8646 | 0.00663 | -0.1039 | 130.4072
4.5 | 0.9167 | 0.00687 | -0.1036 | 133.4352
5 | 0.9688 | 0.0071 | -0.1034 | 136.4507
5.5 | 1.0196 | 0.00738 | -0.1029 | 138.1572
6.5 | 1.1196 | 0.00794 | -0.1017 | 141.0076
7 | 1.1672 | 0.00829 | -0.1006 | 140.7961
7.5 | 1.2145 | 0.00861 | -0.0995 | 141.0569
8 | 1.26 | 0.00895 | -0.0981 | 140.7821
8.5 | 1.2949 | 0.00936 | -0.0944 | 138.344
9 | 1.3325 | 0.00978 | -0.0914 | 136.2474
9.5 | 1.3696 | 0.01031 | -0.0885 | 132.8419
10 | 1.4073 | 0.01086 | -0.0858 | 129.5856
10.5 | 1.4457 | 0.01141 | -0.0833 | 126.7046
12 | 1.5499 | 0.0133 | -0.0746 | 116.5338
12.5 | 1.5854 | 0.01407 | -0.0721 | 112.6795
13 | 1.6195 | 0.01493 | -0.0695 | 108.4729
13.5 | 1.6537 | 0.01584 | -0.067 | 104.4003
14 | 1.6849 | 0.01688 | -0.0641 | 99.8164
14.5 | 1.7157 | 0.01799 | -0.0614 | 95.3696
15 | 1.745 | 0.01923 | -0.0587 | 90.7436
15.5 | 1.7645 | 0.02118 | -0.0547 | 83.3097
16 | 1.7895 | 0.02273 | -0.0518 | 78.7286
16.5 | 1.8136 | 0.02441 | -0.0489 | 74.2974
17 | 1.8354 | 0.0263 | -0.046 | 69.7871
17.5 | 1.8551 | 0.02845 | -0.0432 | 65.2056
18 | 1.8731 | 0.0308 | -0.0405 | 60.8149
18.5 | 1.8893 | 0.03343 | -0.0379 | 56.5151
19 | 1.9037 | 0.03632 | -0.0355 | 52.4146
19.5 | 1.9134 | 0.03977 | -0.0332 | 48.1116
20 | 1.9209 | 0.04364 | -0.0312 | 44.017

## 147. Re 20M Mach 0.10 (1)
BIGFOIL.COM POLAR EXPORT
NACA66-511 a=0.8
NACA66-511 a=0.8 |  |  |  | Cl Max: | 1.255 | at alpha= | 8.5 | deg
JavaFoil+Calcfoil stall+Eppler ext transition |  |  |  | L/D Max: | 138.603 | at alpha= | 3.5 | deg
Re: | 20000000 |  |  | Cd Min: | 0.00526 | at alpha= | -4.5 | deg
Mach: | 0.1 |  |  | Cl=0 at alpha= | -3.9655 | deg
|  |  |  | @ Cl=0.1, Cd= | 0.005596
|  |  |  | @ Cl=0.4, Cd= | 0.005676
|  |  |  | @ Cl=0.6, Cd= | 0.005564
alpha (deg) | Cl | Cd | Cm | Cl/Cd
-14 | -0.407 | 0.09368 | -0.037 | -4.348
-13.5 | -0.423 | 0.0886 | -0.038 | -4.77
-13 | -0.436 | 0.08395 | -0.038 | -5.192
-12.5 | -0.446 | 0.07956 | -0.038 | -5.609
-12 | -0.449 | 0.07525 | -0.039 | -5.964
-11.5 | -0.448 | 0.07131 | -0.039 | -6.285
-11 | -0.444 | 0.06644 | -0.04 | -6.687
-10.5 | -0.437 | 0.06208 | -0.041 | -7.032
-10 | -0.426 | 0.05623 | -0.045 | -7.58
-9.5 | -0.41 | 0.05324 | -0.046 | -7.698
-9 | -0.48 | 0.00699 | -0.084 | -68.665
-8.5 | -0.449 | 0.00671 | -0.085 | -66.897
-8 | -0.413 | 0.00647 | -0.086 | -63.879
-7.5 | -0.373 | 0.00626 | -0.087 | -59.661
-7 | -0.329 | 0.00606 | -0.088 | -54.304
-6.5 | -0.281 | 0.00584 | -0.089 | -48.059
-6 | -0.229 | 0.00569 | -0.089 | -40.287
-5.5 | -0.175 | 0.00553 | -0.09 | -31.655
-5 | -0.119 | 0.00536 | -0.091 | -22.293
-4.5 | -0.062 | 0.00526 | -0.092 | -11.865
-4 | -0.004 | 0.00541 | -0.093 | -0.802
-3.5 | 0.054 | 0.00555 | -0.094 | 9.819
-3 | 0.114 | 0.00561 | -0.094 | 20.281
-2.5 | 0.174 | 0.00538 | -0.095 | 32.25
-2 | 0.234 | 0.00547 | -0.096 | 42.688
-1.5 | 0.294 | 0.00554 | -0.097 | 53.017
-1 | 0.354 | 0.00563 | -0.098 | 62.974
-0.5 | 0.414 | 0.00569 | -0.099 | 72.731
0 | 0.473 | 0.00543 | -0.099 | 87.189
0.5 | 0.533 | 0.00549 | -0.1 | 97.103
1 | 0.592 | 0.0056 | -0.101 | 105.675
1.5 | 0.652 | 0.00533 | -0.102 | 122.229
2 | 0.709 | 0.0054 | -0.103 | 131.276
2.5 | 0.766 | 0.00554 | -0.103 | 138.241
3 | 0.823 | 0.00628 | -0.104 | 131.064
3.5 | 0.878 | 0.00634 | -0.105 | 138.603
4 | 0.933 | 0.0075 | -0.106 | 124.324
4.5 | 0.986 | 0.00777 | -0.107 | 126.784
5 | 1.036 | 0.00807 | -0.107 | 128.406
5.5 | 1.083 | 0.00836 | -0.108 | 129.461
6 | 1.125 | 0.00871 | -0.109 | 129.169
6.5 | 1.162 | 0.00907 | -0.109 | 128.14
7 | 1.195 | 0.00943 | -0.11 | 126.772
7.5 | 1.223 | 0.00991 | -0.111 | 123.443
8 | 1.244 | 0.01038 | -0.112 | 119.868
8.5 | 1.255 | 0.01086 | -0.112 | 115.579
9 | 1.252 | 0.01132 | -0.113 | 110.663
9.5 | 1.241 | 0.0119 | -0.113 | 104.222
10 | 1.22 | 0.01253 | -0.114 | 97.424
10.5 | 1.191 | 0.01323 | -0.115 | 90.017
11 | 1.155 | 0.01408 | -0.115 | 81.989
11.5 | 1.111 | 0.01493 | -0.116 | 74.455
12 | 1.061 | 0.01626 | -0.116 | 65.245
12.5 | 0.996 | 0.01948 | -0.114 | 51.121
13 | 0.92 | 0.02588 | -0.111 | 35.552
13.5 | 0.751 | 0.0873 | -0.067 | 8.597

## 148. Re 20M Mach 0.10 (2)
BIGFOIL.COM POLAR EXPORT
NACA66-511 a=0.8
NACA66-511 a=0.8 |  |  |  | Cl Max: | 1.9019 | at alpha= | 20 | deg
XFOIL ncrit=9 |  |  |  | L/D Max: | 140.89 | at alpha= | 6.5 | deg
Re: | 20000000 |  |  | Cd Min: | 0.0486 | at alpha= | 20 | deg
Mach: | 0.1 |  |  | Cl=0 at alpha= | -4.0189 | deg
|  |  |  | @ Cl=0.1, Cd= | 0.0042881
|  |  |  | @ Cl=0.4, Cd= | 0.0040631
|  |  |  | @ Cl=0.6, Cd= | 0.0051818
alpha (deg) | Cl | Cd | Cm | Cl/Cd
-19 | -1.2406 | 0.03967 | -0.1205 | -31.273
-18.5 | -1.2531 | 0.03405 | -0.1221 | -36.8018
-18 | -1.2837 | 0.02835 | -0.1206 | -45.2804
-17.5 | -1.3206 | 0.02373 | -0.115 | -55.6511
-17 | -1.3319 | 0.02153 | -0.1072 | -61.8625
-16.5 | -1.3103 | 0.0195 | -0.1038 | -67.1949
-16 | -1.2802 | 0.01762 | -0.1013 | -72.6561
-15.5 | -1.2416 | 0.01619 | -0.0996 | -76.6893
-15 | -1.1988 | 0.01497 | -0.0983 | -80.0802
-14.5 | -1.1532 | 0.01387 | -0.0974 | -83.1435
-14 | -1.106 | 0.0128 | -0.0966 | -86.4062
-13.5 | -1.0588 | 0.01161 | -0.0958 | -91.1972
-13 | -1.0094 | 0.01062 | -0.0952 | -95.0471
-12.5 | -0.9575 | 0.00987 | -0.095 | -97.0111
-12 | -0.904 | 0.00927 | -0.0949 | -97.5189
-11.5 | -0.8505 | 0.00864 | -0.0948 | -98.4375
-11 | -0.7967 | 0.00803 | -0.0949 | -99.2154
-10.5 | -0.7414 | 0.00759 | -0.0951 | -97.6812
-10 | -0.6855 | 0.00723 | -0.0953 | -94.8133
-9.5 | -0.6293 | 0.00689 | -0.0957 | -91.3353
-9 | -0.5728 | 0.00659 | -0.0961 | -86.9196
-8.5 | -0.5163 | 0.00624 | -0.0965 | -82.7404
-8 | -0.4597 | 0.00592 | -0.0969 | -77.652
-7.5 | -0.4024 | 0.00568 | -0.0975 | -70.8451
-7 | -0.3448 | 0.00549 | -0.0981 | -62.8051
-6 | -0.2294 | 0.00511 | -0.0994 | -44.8924
-5.5 | -0.1716 | 0.00494 | -0.1001 | -34.7368
-5 | -0.1139 | 0.00472 | -0.1008 | -24.1314
-4.5 | -0.0559 | 0.00456 | -0.1015 | -12.2588
-4 | 0.0022 | 0.00447 | -0.1023 | 0.49217
-3.5 | 0.0603 | 0.00437 | -0.1031 | 13.7986
-3 | 0.1185 | 0.00425 | -0.1038 | 27.8824
-2.5 | 0.1766 | 0.00417 | -0.1046 | 42.3501
-2 | 0.235 | 0.0041 | -0.1055 | 57.3171
-1.5 | 0.2929 | 0.00404 | -0.1063 | 72.5
-1 | 0.3508 | 0.00402 | -0.107 | 87.2637
-0.5 | 0.4079 | 0.00407 | -0.1077 | 100.2211
0.5 | 0.5152 | 0.00446 | -0.1078 | 115.5157
1 | 0.5619 | 0.00501 | -0.1068 | 112.1557
1.5 | 0.6107 | 0.00523 | -0.1062 | 116.7686
2 | 0.66 | 0.0054 | -0.1055 | 122.2222
2.5 | 0.7116 | 0.00578 | -0.1051 | 123.1142
3 | 0.7626 | 0.00617 | -0.1045 | 123.5981
3.5 | 0.8154 | 0.00644 | -0.1043 | 126.6149
4 | 0.8686 | 0.00666 | -0.1042 | 130.4204
4.5 | 0.9209 | 0.0069 | -0.1038 | 133.4638
5 | 0.9732 | 0.00713 | -0.1035 | 136.4937
5.5 | 1.0241 | 0.00742 | -0.103 | 138.0189
6 | 1.0747 | 0.0077 | -0.1023 | 139.5714
6.5 | 1.1243 | 0.00798 | -0.1015 | 140.8897
7 | 1.1719 | 0.00834 | -0.1003 | 140.5156
7.5 | 1.2192 | 0.00867 | -0.099 | 140.6228
8 | 1.2607 | 0.009 | -0.0966 | 140.0778
8.5 | 1.2961 | 0.00946 | -0.0929 | 137.0085
9 | 1.3351 | 0.00989 | -0.09 | 134.9949
9.5 | 1.3723 | 0.01048 | -0.087 | 130.9447
10 | 1.4107 | 0.01103 | -0.0843 | 127.8966
10.5 | 1.449 | 0.01163 | -0.0817 | 124.5916
11.5 | 1.5208 | 0.01311 | -0.0758 | 116.0031
12 | 1.5543 | 0.01362 | -0.0726 | 114.1189
12.5 | 1.5909 | 0.01441 | -0.07 | 110.4025
13 | 1.6249 | 0.01534 | -0.0672 | 105.9257
13.5 | 1.658 | 0.01634 | -0.0644 | 101.4688
14 | 1.6885 | 0.01756 | -0.0613 | 96.156
14.5 | 1.7186 | 0.01881 | -0.0583 | 91.3663
15 | 1.7453 | 0.02029 | -0.055 | 86.0177
15.5 | 1.7665 | 0.0222 | -0.0512 | 79.5721
16 | 1.7914 | 0.02392 | -0.0481 | 74.8913
16.5 | 1.815 | 0.02577 | -0.0451 | 70.4307
17 | 1.8356 | 0.02793 | -0.0421 | 65.7214
17.5 | 1.853 | 0.03042 | -0.039 | 60.9139
18 | 1.8687 | 0.03318 | -0.0361 | 56.3201
18.5 | 1.8825 | 0.03624 | -0.0334 | 51.9454
19 | 1.8938 | 0.03967 | -0.031 | 47.7388
19.5 | 1.8982 | 0.04398 | -0.0286 | 43.1605
20 | 1.9019 | 0.0486 | -0.0268 | 39.1337

## 149. Re 20M Mach 0.25 (1)
BIGFOIL.COM POLAR EXPORT
NACA66-511 a=0.8
NACA66-511 a=0.8 |  |  |  | Cl Max: | 1.235 | at alpha= | 8 | deg
JavaFoil+Calcfoil stall+Eppler ext transition |  |  |  | L/D Max: | 143.686 | at alpha= | 3 | deg
Re: | 20000000 |  |  | Cd Min: | 0.00525 | at alpha= | -4 | deg
Mach: | 0.25 |  |  | Cl=0 at alpha= | -3.9667 | deg
|  |  |  | @ Cl=0.1, Cd= | 0.0054446
|  |  |  | @ Cl=0.4, Cd= | 0.0057149
|  |  |  | @ Cl=0.6, Cd= | 0.09175
alpha (deg) | Cl | Cd | Cm | Cl/Cd
-13 | -0.241 | 0.08697 | -0.039 | -2.767
-12.5 | -0.284 | 0.08179 | -0.039 | -3.477
-12 | -0.315 | 0.07764 | -0.039 | -4.053
-11.5 | -0.339 | 0.07187 | -0.04 | -4.723
-11 | -0.358 | 0.06915 | -0.04 | -5.175
-10.5 | -0.37 | 0.06517 | -0.04 | -5.675
-10 | -0.375 | 0.06007 | -0.042 | -6.245
-9.5 | -0.373 | 0.0571 | -0.042 | -6.535
-9 | -0.364 | 0.053 | -0.043 | -6.876
-8.5 | -0.35 | 0.04858 | -0.047 | -7.199
-8 | -0.405 | 0.00668 | -0.088 | -60.591
-7.5 | -0.37 | 0.00646 | -0.089 | -57.3
-7 | -0.33 | 0.00619 | -0.09 | -53.215
-6.5 | -0.284 | 0.006 | -0.091 | -47.288
-6 | -0.233 | 0.00578 | -0.092 | -40.235
-5.5 | -0.178 | 0.00562 | -0.093 | -31.759
-5 | -0.122 | 0.00545 | -0.094 | -22.38
-4.5 | -0.064 | 0.00532 | -0.094 | -11.994
-4 | -0.004 | 0.00525 | -0.095 | -0.847
-3.5 | 0.056 | 0.00556 | -0.096 | 10.051
-3 | 0.117 | 0.0054 | -0.097 | 21.646
-2.5 | 0.178 | 0.00545 | -0.098 | 32.709
-2 | 0.24 | 0.00548 | -0.099 | 43.805
-1.5 | 0.302 | 0.00555 | -0.1 | 54.325
-1 | 0.364 | 0.00565 | -0.1 | 64.464
-0.5 | 0.425 | 0.00576 | -0.101 | 73.829
0 | 0.486 | 0.00548 | -0.102 | 88.769
0.5 | 0.547 | 0.00554 | -0.103 | 98.873
1 | 0.608 | 0.00525 | -0.104 | 116.004
1.5 | 0.669 | 0.00541 | -0.105 | 123.702
2 | 0.728 | 0.00548 | -0.105 | 132.836
2.5 | 0.787 | 0.00561 | -0.106 | 140.321
3 | 0.845 | 0.00588 | -0.107 | 143.686
3.5 | 0.901 | 0.00747 | -0.108 | 120.639
4 | 0.956 | 0.00772 | -0.109 | 123.955
4.5 | 1.01 | 0.00801 | -0.109 | 126.047
5 | 1.061 | 0.00832 | -0.11 | 127.514
5.5 | 1.105 | 0.00869 | -0.111 | 127.259
6 | 1.145 | 0.00907 | -0.112 | 126.246
6.5 | 1.179 | 0.00945 | -0.112 | 124.721
7 | 1.206 | 0.00989 | -0.113 | 121.933
7.5 | 1.225 | 0.01044 | -0.114 | 117.265
8 | 1.235 | 0.01095 | -0.114 | 112.743
8.5 | 1.228 | 0.01146 | -0.115 | 107.134
9 | 1.201 | 0.01207 | -0.116 | 99.57
9.5 | 1.159 | 0.01287 | -0.116 | 90.003
10 | 1.101 | 0.0136 | -0.117 | 80.97
10.5 | 1.025 | 0.01497 | -0.117 | 68.473
11 | 0.777 | 0.06841 | -0.065 | 11.354
11.5 | 0.696 | 0.07501 | -0.06 | 9.281
12 | 0.611 | 0.08084 | -0.059 | 7.555
12.5 | 0.52 | 0.08678 | -0.059 | 5.99
13 | 0.424 | 0.09175 | -0.06 | 4.617

## 150. Re 20M Mach 0.25 (2)
BIGFOIL.COM POLAR EXPORT
NACA66-511 a=0.8
NACA66-511 a=0.8 |  |  |  | Cl Max: | 1.7475 | at alpha= | 15.5 | deg
XFOIL ncrit=9 |  |  |  | L/D Max: | 138.789 | at alpha= | 6.5 | deg
Re: | 20000000 |  |  | Cd Min: | 0.1753 | at alpha= | -17.5 | deg
Mach: | 0.25 |  |  | Cl=0 at alpha= | -4.0149 | deg
|  |  |  | @ Cl=0.1, Cd= | 0.0043191
|  |  |  | @ Cl=0.4, Cd= | 0.0040063
|  |  |  | @ Cl=0.6, Cd= | 0.0050805
alpha (deg) | Cl | Cd | Cm | Cl/Cd
-17.5 | -0.4476 | 0.1753 | -0.0445 | -2.5533
-16.5 | -0.4304 | 0.15622 | -0.0547 | -2.7551
-16 | -0.4049 | 0.15227 | -0.0582 | -2.6591
-15.5 | -0.4246 | 0.13546 | -0.0659 | -3.1345
-15 | -0.4144 | 0.12756 | -0.0706 | -3.2487
-14.5 | -0.4072 | 0.11932 | -0.0754 | -3.4127
-14 | -0.4018 | 0.11082 | -0.0804 | -3.6257
-13.5 | -0.7294 | 0.04371 | -0.1273 | -16.6873
-13 | -0.7866 | 0.03565 | -0.1279 | -22.0645
-12.5 | -0.9715 | 0.0177 | -0.114 | -54.887
-12 | -0.942 | 0.01382 | -0.1107 | -68.1621
-11.5 | -0.8956 | 0.0115 | -0.1084 | -77.8783
-11 | -0.8423 | 0.00992 | -0.1066 | -84.9093
-10.5 | -0.7841 | 0.00898 | -0.1054 | -87.3163
-10 | -0.7253 | 0.00816 | -0.1045 | -88.8848
-9.5 | -0.6653 | 0.00757 | -0.1038 | -87.8864
-9 | -0.6044 | 0.00712 | -0.1034 | -84.8876
-8.5 | -0.5436 | 0.00672 | -0.1031 | -80.8929
-8 | -0.483 | 0.00632 | -0.1029 | -76.4241
-7.5 | -0.4226 | 0.00592 | -0.1028 | -71.3851
-7 | -0.3618 | 0.00568 | -0.103 | -63.6972
-6.5 | -0.3008 | 0.00544 | -0.1033 | -55.2941
-6 | -0.24 | 0.00525 | -0.1037 | -45.7143
-5 | -0.1189 | 0.00482 | -0.1046 | -24.668
-4.5 | -0.0586 | 0.00461 | -0.1051 | -12.7115
-4 | 0.0018 | 0.00449 | -0.1058 | 0.40089
-3 | 0.1225 | 0.00428 | -0.1072 | 28.6215
-2.5 | 0.1827 | 0.00417 | -0.108 | 43.8129
-1.5 | 0.303 | 0.00403 | -0.1097 | 75.1861
-1 | 0.3629 | 0.004 | -0.1105 | 90.725
-0.5 | 0.4221 | 0.00401 | -0.1112 | 105.2618
0 | 0.4789 | 0.00414 | -0.1115 | 115.6763
0.5 | 0.5332 | 0.00435 | -0.1114 | 122.5747
1 | 0.5794 | 0.00498 | -0.11 | 116.3454
2 | 0.6778 | 0.00546 | -0.1081 | 124.1392
2.5 | 0.73 | 0.00587 | -0.1073 | 124.3612
3 | 0.7815 | 0.00628 | -0.1064 | 124.4427
3.5 | 0.8352 | 0.00656 | -0.1059 | 127.3171
4 | 0.8897 | 0.00679 | -0.1055 | 131.0309
4.5 | 0.9427 | 0.00706 | -0.1048 | 133.5269
5 | 0.9959 | 0.00731 | -0.1041 | 136.238
5.5 | 1.047 | 0.00763 | -0.1029 | 137.2215
6 | 1.0981 | 0.00792 | -0.1016 | 138.649
6.5 | 1.1464 | 0.00826 | -0.0998 | 138.7893
7 | 1.1853 | 0.00861 | -0.0959 | 137.6655
8 | 1.2678 | 0.00952 | -0.0893 | 133.1723
8.5 | 1.3099 | 0.01004 | -0.0862 | 130.4681
9 | 1.3499 | 0.0107 | -0.0829 | 126.1589
9.5 | 1.3904 | 0.01139 | -0.0796 | 122.072
10 | 1.4292 | 0.01219 | -0.0761 | 117.2436
10.5 | 1.4691 | 0.01297 | -0.0727 | 113.2691
11 | 1.5089 | 0.01382 | -0.0694 | 109.1823
11.5 | 1.5465 | 0.01473 | -0.0658 | 104.9898
12 | 1.5804 | 0.01558 | -0.0616 | 101.4377
12.5 | 1.6154 | 0.01683 | -0.0577 | 95.9834
13 | 1.646 | 0.01844 | -0.0534 | 89.2625
13.5 | 1.6778 | 0.01999 | -0.0494 | 83.932
14 | 1.7018 | 0.02217 | -0.0446 | 76.7614
14.5 | 1.7273 | 0.02433 | -0.0403 | 70.9947
15 | 1.7436 | 0.02731 | -0.0353 | 63.8447
15.5 | 1.7475 | 0.03141 | -0.0299 | 55.6351
16 | 1.7471 | 0.03617 | -0.0251 | 48.3025
16.5 | 1.7268 | 0.04303 | -0.0204 | 40.1301
17 | 1.6972 | 0.05151 | -0.0172 | 32.9489
17.5 | 1.6589 | 0.06195 | -0.0164 | 26.778
18 | 1.6221 | 0.07369 | -0.0183 | 22.0125
18.5 | 1.5821 | 0.08742 | -0.0234 | 18.0977
19 | 1.5441 | 0.10252 | -0.0312 | 15.0615
19.5 | 1.5024 | 0.11967 | -0.0418 | 12.5545
20 | 1.4615 | 0.13781 | -0.054 | 10.6052

## 151. Re 20M Mach 0.50 (1)
BIGFOIL.COM POLAR EXPORT
NACA66-511 a=0.8
NACA66-511 a=0.8 |  |  |  | Cl Max: | 1.27 | at alpha= | 20 | deg
JavaFoil+Calcfoil stall+Eppler ext transition |  |  |  | L/D Max: | 122.659 | at alpha= | 2.5 | deg
Re: | 20000000 |  |  | Cd Min: | 0.00503 | at alpha= | 0.5 | deg
Mach: | 0.5 |  |  | Cl=0 at alpha= | -3.9627 | deg
|  |  |  | @ Cl=0.1, Cd= | 0.0053656
|  |  |  | @ Cl=0.4, Cd= | 0.005512
|  |  |  | @ Cl=0.6, Cd= | 0.0050785
alpha (deg) | Cl | Cd | Cm | Cl/Cd
-20 | -0.87 | 0.16737 | -0.044 | -5.199
-19.5 | -0.844 | 0.16175 | -0.045 | -5.215
-19 | -0.817 | 0.14901 | -0.045 | -5.483
-18.5 | -0.79 | 0.14849 | -0.045 | -5.32
-18 | -0.764 | 0.13844 | -0.046 | -5.515
-17.5 | -0.736 | 0.13353 | -0.046 | -5.512
-17 | -0.709 | 0.12366 | -0.046 | -5.736
-16.5 | -0.683 | 0.11754 | -0.047 | -5.811
-16 | -0.657 | 0.10839 | -0.048 | -6.061
-15.5 | -0.638 | 0.09013 | -0.055 | -7.075
-15 | -0.602 | 0.10009 | -0.048 | -6.013
-14.5 | -0.576 | 0.09349 | -0.049 | -6.156
-14 | -0.551 | 0.08374 | -0.053 | -6.586
-13.5 | -0.53 | 0.07256 | -0.058 | -7.303
-13 | -0.542 | 0.03438 | -0.076 | -15.757
-12.5 | -0.553 | 0.01295 | -0.086 | -42.679
-12 | -0.531 | 0.01024 | -0.089 | -51.89
-11.5 | -0.41 | 0.07526 | -0.046 | -5.447
-11 | -0.383 | 0.0687 | -0.048 | -5.58
-10.5 | -0.358 | 0.06115 | -0.052 | -5.849
-10 | -0.333 | 0.05371 | -0.058 | -6.205
-9.5 | -0.367 | 0.00885 | -0.094 | -41.427
-9 | -0.34 | 0.00744 | -0.097 | -45.706
-8.5 | -0.306 | 0.00736 | -0.098 | -41.609
-8 | -0.22 | 0.05004 | -0.048 | -4.39
-7.5 | -0.192 | 0.04778 | -0.047 | -4.025
-7 | -0.165 | 0.04353 | -0.05 | -3.799
-6.5 | -0.139 | 0.03879 | -0.057 | -3.585
-6 | -0.172 | 0.0366 | -0.058 | -4.701
-5.5 | -0.18 | 0.00603 | -0.104 | -29.892
-5 | -0.129 | 0.00582 | -0.105 | -22.101
-4.5 | -0.069 | 0.00562 | -0.106 | -12.274
-4 | -0.005 | 0.00531 | -0.107 | -0.918
-3.5 | 0.062 | 0.00517 | -0.107 | 11.941
-3 | 0.13 | 0.00552 | -0.108 | 23.492
-2.5 | 0.199 | 0.00553 | -0.109 | 35.914
-2 | 0.268 | 0.00562 | -0.11 | 47.609
-1.5 | 0.337 | 0.00571 | -0.111 | 58.967
-1 | 0.407 | 0.00549 | -0.112 | 74.073
-0.5 | 0.476 | 0.00562 | -0.113 | 84.65
0 | 0.543 | 0.00533 | -0.114 | 101.884
0.5 | 0.611 | 0.00503 | -0.115 | 121.348
1 | 0.679 | 0.00635 | -0.116 | 106.884
1.5 | 0.747 | 0.0066 | -0.117 | 113.102
2 | 0.81 | 0.00683 | -0.118 | 118.643
2.5 | 0.875 | 0.00714 | -0.118 | 122.659
3 | 0.938 | 0.00818 | -0.119 | 114.66
3.5 | 0.998 | 0.00838 | -0.12 | 119.11
4 | 1.055 | 0.00879 | -0.121 | 119.969
4.5 | 1.107 | 0.00925 | -0.122 | 119.756
5 | 1.152 | 0.00977 | -0.123 | 117.999
5.5 | 1.176 | 0.01027 | -0.123 | 114.548
6 | 1.169 | 0.01086 | -0.124 | 107.682
6.5 | 1.084 | 0.0119 | -0.125 | 91.052
7 | 0.722 | 0.01268 | -0.126 | 56.929
7.5 | 0.754 | 0.013 | -0.126 | 58.007
8 | 0.785 | 0.01398 | -0.127 | 56.166
8.5 | 0.67 | 0.05401 | -0.066 | 12.399
9 | 0.848 | 0.01452 | -0.129 | 58.433
9.5 | 0.879 | 0.01554 | -0.129 | 56.56
10 | 0.909 | 0.01679 | -0.13 | 54.135
10.5 | 0.936 | 0.01878 | -0.13 | 49.857
11 | 0.801 | 0.07521 | -0.07 | 10.645
11.5 | 1 | 0.01883 | -0.132 | 53.136
12 | 1.029 | 0.02058 | -0.132 | 49.997
12.5 | 1.053 | 0.02333 | -0.132 | 45.142
13 | 1.074 | 0.0269 | -0.132 | 39.93
13.5 | 1.103 | 0.02769 | -0.132 | 39.832
14 | 0.979 | 0.08677 | -0.094 | 11.277
14.5 | 1.009 | 0.08919 | -0.097 | 11.318
15 | 1.014 | 0.11529 | -0.084 | 8.796
15.5 | 1.035 | 0.12947 | -0.081 | 7.996
16 | 1.062 | 0.13025 | -0.083 | 8.156
16.5 | 1.092 | 0.13376 | -0.087 | 8.16
17 | 1.118 | 0.14085 | -0.089 | 7.939
17.5 | 1.139 | 0.15895 | -0.086 | 7.166
18 | 1.167 | 0.16077 | -0.089 | 7.261
18.5 | 1.193 | 0.16711 | -0.09 | 7.141
19 | 1.221 | 0.17004 | -0.093 | 7.18
19.5 | 1.244 | 0.18544 | -0.092 | 6.709
20 | 1.27 | 0.1929 | -0.093 | 6.582

## 152. Re 20M Mach 0.50 (2)
BIGFOIL.COM POLAR EXPORT
NACA66-511 a=0.8
NACA66-511 a=0.8 |  |  |  | Cl Max: | 1.3258 | at alpha= | 8 | deg
XFOIL ncrit=9 |  |  |  | L/D Max: | 954.6 | at alpha= | -0.5 | deg
Re: | 20000000 |  |  | Cd Min: | 0.11926 | at alpha= | 13 | deg
Mach: | 0.5 |  |  | Cl=0 at alpha= | -3.9694 | deg
|  |  |  | @ Cl=0.1, Cd= | 0.00059024
|  |  |  | @ Cl=0.4, Cd= | 0.00051143
|  |  |  | @ Cl=0.6, Cd= | 0.0042165
alpha (deg) | Cl | Cd | Cm | Cl/Cd
-10.5 | -0.2278 | 0.08257 | -0.1132 | -2.7589
-10 | -0.2258 | 0.07472 | -0.1175 | -3.0219
-9.5 | -0.2186 | 0.06804 | -0.1211 | -3.2128
-9 | -0.2188 | 0.06068 | -0.1251 | -3.6058
-8.5 | -0.2308 | 0.05183 | -0.1313 | -4.453
-8 | -0.2647 | 0.04414 | -0.1349 | -5.9968
-7.5 | -0.2767 | 0.0371 | -0.1351 | -7.4582
-7 | -0.2763 | 0.0297 | -0.134 | -9.303
-6.5 | -0.2832 | 0.00734 | -0.123 | -38.5831
-6 | -0.2637 | 0.00238 | -0.1216 | -110.7983
-5.5 | -0.2161 | 0.00092 | -0.1205 | -234.8913
-4.5 | -0.0753 | 0.00068 | -0.1191 | -110.7353
-4 | -0.0043 | 0.00063 | -0.119 | -6.8254
-3.5 | 0.066 | 0.0006 | -0.1193 | 110
-3 | 0.1357 | 0.00058 | -0.1198 | 233.9655
-2.5 | 0.2048 | 0.00056 | -0.1204 | 365.7143
-2 | 0.2733 | 0.00054 | -0.1212 | 506.1111
-1.5 | 0.3418 | 0.00052 | -0.1221 | 657.3077
-1 | 0.4097 | 0.00051 | -0.1231 | 803.3333
-0.5 | 0.4773 | 0.0005 | -0.124 | 954.6
0 | 0.5523 | 0.00391 | -0.1276 | 141.2532
1 | 0.6628 | 0.00462 | -0.125 | 143.4632
1.5 | 0.7019 | 0.00531 | -0.1206 | 132.1846
2 | 0.7488 | 0.00567 | -0.1174 | 132.0635
3 | 0.8283 | 0.00685 | -0.1071 | 120.9197
3.5 | 0.875 | 0.00727 | -0.1031 | 120.3576
4 | 0.9267 | 0.00764 | -0.1001 | 121.2958
4.5 | 0.9778 | 0.00809 | -0.0968 | 120.8653
5 | 1.0301 | 0.00857 | -0.0935 | 120.1984
5.5 | 1.0818 | 0.00912 | -0.0899 | 118.6184
6 | 1.1346 | 0.0097 | -0.0863 | 116.9691
7 | 1.2389 | 0.01113 | -0.0778 | 111.3118
7.5 | 1.2901 | 0.012 | -0.0728 | 107.5083
8 | 1.3258 | 0.0137 | -0.065 | 96.7737
8.5 | 1.3166 | 0.01816 | -0.0524 | 72.5
9 | 1.3239 | 0.02565 | -0.0439 | 51.614
9.5 | 1.2957 | 0.03346 | -0.0339 | 38.7238
10 | 1.2571 | 0.04158 | -0.0257 | 30.2333
10.5 | 1.2178 | 0.05036 | -0.0207 | 24.1819
11 | 1.177 | 0.06071 | -0.0193 | 19.3873
11.5 | 1.1374 | 0.07287 | -0.022 | 15.6086
12 | 1.1014 | 0.08701 | -0.0291 | 12.6583
12.5 | 1.077 | 0.10229 | -0.0394 | 10.5289
13 | 1.061 | 0.11926 | -0.0514 | 8.8965