## index
index | Re | Mach | Datasource
1 | 50000 | 0 | JavaFoil+Calcfoil stall+Eppler ext transition
2 | 50000 | 0 | XFOIL ncrit=9
3 | 50000 | 0.1 | JavaFoil+Calcfoil stall+Eppler ext transition
4 | 50000 | 0.1 | XFOIL ncrit=9
5 | 50000 | 0.25 | JavaFoil+Calcfoil stall+Eppler ext transition
6 | 50000 | 0.25 | XFOIL ncrit=9
7 | 50000 | 0.5 | JavaFoil+Calcfoil stall+Eppler ext transition
8 | 50000 | 0.5 | XFOIL ncrit=9
9 | 100000 | 0 | JavaFoil+Calcfoil stall+Eppler ext transition
10 | 100000 | 0 | XFOIL ncrit=9
11 | 100000 | 0.1 | JavaFoil+Calcfoil stall+Eppler ext transition
12 | 100000 | 0.1 | XFOIL ncrit=9
13 | 100000 | 0.25 | JavaFoil+Calcfoil stall+Eppler ext transition
14 | 100000 | 0.25 | XFOIL ncrit=9
15 | 100000 | 0.5 | JavaFoil+Calcfoil stall+Eppler ext transition
16 | 100000 | 0.5 | XFOIL ncrit=9
17 | 250000 | 0 | JavaFoil+Calcfoil stall+Eppler ext transition
18 | 250000 | 0 | XFOIL ncrit=9
19 | 250000 | 0.1 | JavaFoil+Calcfoil stall+Eppler ext transition
20 | 250000 | 0.1 | XFOIL ncrit=9
21 | 250000 | 0.25 | JavaFoil+Calcfoil stall+Eppler ext transition
22 | 250000 | 0.25 | XFOIL ncrit=9
23 | 250000 | 0.5 | JavaFoil+Calcfoil stall+Eppler ext transition
24 | 250000 | 0.5 | XFOIL ncrit=9
25 | 500000 | 0 | JavaFoil+Calcfoil stall+Eppler ext transition
26 | 500000 | 0 | XFOIL ncrit=9
27 | 500000 | 0.1 | JavaFoil+Calcfoil stall+Eppler ext transition
28 | 500000 | 0.1 | XFOIL ncrit=9
29 | 500000 | 0.25 | JavaFoil+Calcfoil stall+Eppler ext transition
30 | 500000 | 0.25 | XFOIL ncrit=9
31 | 500000 | 0.5 | JavaFoil+Calcfoil stall+Eppler ext transition
32 | 500000 | 0.5 | XFOIL ncrit=9
33 | 750000 | 0 | JavaFoil+Calcfoil stall+Eppler ext transition
34 | 750000 | 0 | XFOIL ncrit=9
35 | 750000 | 0.1 | JavaFoil+Calcfoil stall+Eppler ext transition
36 | 750000 | 0.1 | XFOIL ncrit=9
37 | 750000 | 0.25 | JavaFoil+Calcfoil stall+Eppler ext transition
38 | 750000 | 0.25 | XFOIL ncrit=9
39 | 750000 | 0.5 | JavaFoil+Calcfoil stall+Eppler ext transition
40 | 750000 | 0.5 | XFOIL ncrit=9
41 | 1000000 | 0 | JavaFoil+Calcfoil stall+Eppler ext transition
42 | 1000000 | 0 | XFOIL ncrit=9
43 | 1000000 | 0.1 | JavaFoil+Calcfoil stall+Eppler ext transition
44 | 1000000 | 0.1 | XFOIL ncrit=9
45 | 1000000 | 0.25 | JavaFoil+Calcfoil stall+Eppler ext transition
46 | 1000000 | 0.25 | XFOIL ncrit=9
47 | 1000000 | 0.5 | JavaFoil+Calcfoil stall+Eppler ext transition
48 | 1000000 | 0.5 | XFOIL ncrit=9
49 | 2000000 | 0 | JavaFoil+Calcfoil stall+Eppler ext transition
50 | 2000000 | 0 | XFOIL ncrit=9
51 | 2000000 | 0.1 | JavaFoil+Calcfoil stall+Eppler ext transition
52 | 2000000 | 0.1 | XFOIL ncrit=9
53 | 2000000 | 0.25 | JavaFoil+Calcfoil stall+Eppler ext transition
54 | 2000000 | 0.25 | XFOIL ncrit=9
55 | 2000000 | 0.5 | JavaFoil+Calcfoil stall+Eppler ext transition
56 | 2000000 | 0.5 | XFOIL ncrit=9
57 | 3000000 | 0 | JavaFoil+Calcfoil stall+Eppler ext transition
58 | 3000000 | 0 | XFOIL ncrit=9
59 | 3000000 | 0.1 | JavaFoil+Calcfoil stall+Eppler ext transition
60 | 3000000 | 0.1 | XFOIL ncrit=9
61 | 3000000 | 0.25 | JavaFoil+Calcfoil stall+Eppler ext transition
62 | 3000000 | 0.25 | XFOIL ncrit=9
63 | 3000000 | 0.5 | JavaFoil+Calcfoil stall+Eppler ext transition
64 | 3000000 | 0.5 | XFOIL ncrit=9
65 | 4000000 | 0 | JavaFoil+Calcfoil stall+Eppler ext transition
66 | 4000000 | 0 | XFOIL ncrit=9
67 | 4000000 | 0.1 | JavaFoil+Calcfoil stall+Eppler ext transition
68 | 4000000 | 0.1 | XFOIL ncrit=9
69 | 4000000 | 0.25 | JavaFoil+Calcfoil stall+Eppler ext transition
70 | 4000000 | 0.25 | XFOIL ncrit=9
71 | 4000000 | 0.5 | JavaFoil+Calcfoil stall+Eppler ext transition
72 | 4000000 | 0.5 | XFOIL ncrit=9
73 | 5000000 | 0 | JavaFoil+Calcfoil stall+Eppler ext transition
74 | 5000000 | 0 | XFOIL ncrit=9
75 | 5000000 | 0.1 | JavaFoil+Calcfoil stall+Eppler ext transition
76 | 5000000 | 0.1 | XFOIL ncrit=9
77 | 5000000 | 0.25 | JavaFoil+Calcfoil stall+Eppler ext transition
78 | 5000000 | 0.25 | XFOIL ncrit=9
79 | 5000000 | 0.5 | JavaFoil+Calcfoil stall+Eppler ext transition
80 | 5000000 | 0.5 | XFOIL ncrit=9
81 | 6000000 | 0 | JavaFoil+Calcfoil stall+Eppler ext transition
82 | 6000000 | 0 | XFOIL ncrit=9
83 | 6000000 | 0.1 | JavaFoil+Calcfoil stall+Eppler ext transition
84 | 6000000 | 0.1 | XFOIL ncrit=9
85 | 6000000 | 0.25 | JavaFoil+Calcfoil stall+Eppler ext transition
86 | 6000000 | 0.25 | XFOIL ncrit=9
87 | 6000000 | 0.5 | JavaFoil+Calcfoil stall+Eppler ext transition
88 | 6000000 | 0.5 | XFOIL ncrit=9
89 | 7000000 | 0 | JavaFoil+Calcfoil stall+Eppler ext transition
90 | 7000000 | 0 | XFOIL ncrit=9
91 | 7000000 | 0.1 | JavaFoil+Calcfoil stall+Eppler ext transition
92 | 7000000 | 0.1 | XFOIL ncrit=9
93 | 7000000 | 0.25 | JavaFoil+Calcfoil stall+Eppler ext transition
94 | 7000000 | 0.25 | XFOIL ncrit=9
95 | 7000000 | 0.5 | JavaFoil+Calcfoil stall+Eppler ext transition
96 | 7000000 | 0.5 | XFOIL ncrit=9
97 | 8000000 | 0 | JavaFoil+Calcfoil stall+Eppler ext transition
98 | 8000000 | 0 | XFOIL ncrit=9
99 | 8000000 | 0.1 | JavaFoil+Calcfoil stall+Eppler ext transition
100 | 8000000 | 0.1 | XFOIL ncrit=9
101 | 8000000 | 0.25 | JavaFoil+Calcfoil stall+Eppler ext transition
102 | 8000000 | 0.25 | XFOIL ncrit=9
103 | 8000000 | 0.5 | JavaFoil+Calcfoil stall+Eppler ext transition
104 | 8000000 | 0.5 | XFOIL ncrit=9
105 | 10000000 | 0 | JavaFoil+Calcfoil stall+Eppler ext transition
106 | 10000000 | 0 | XFOIL ncrit=9
107 | 10000000 | 0.1 | JavaFoil+Calcfoil stall+Eppler ext transition
108 | 10000000 | 0.1 | XFOIL ncrit=9
109 | 10000000 | 0.25 | JavaFoil+Calcfoil stall+Eppler ext transition
110 | 10000000 | 0.25 | XFOIL ncrit=9
111 | 10000000 | 0.5 | JavaFoil+Calcfoil stall+Eppler ext transition
112 | 10000000 | 0.5 | XFOIL ncrit=9
113 | 12000000 | 0 | JavaFoil+Calcfoil stall+Eppler ext transition
114 | 12000000 | 0 | XFOIL ncrit=9
115 | 12000000 | 0.1 | JavaFoil+Calcfoil stall+Eppler ext transition
116 | 12000000 | 0.1 | XFOIL ncrit=9
117 | 12000000 | 0.25 | JavaFoil+Calcfoil stall+Eppler ext transition
118 | 12000000 | 0.25 | XFOIL ncrit=9
119 | 12000000 | 0.5 | JavaFoil+Calcfoil stall+Eppler ext transition
120 | 12000000 | 0.5 | XFOIL ncrit=9
121 | 14000000 | 0 | JavaFoil+Calcfoil stall+Eppler ext transition
122 | 14000000 | 0 | XFOIL ncrit=9
123 | 14000000 | 0.1 | JavaFoil+Calcfoil stall+Eppler ext transition
124 | 14000000 | 0.1 | XFOIL ncrit=9
125 | 14000000 | 0.25 | JavaFoil+Calcfoil stall+Eppler ext transition
126 | 14000000 | 0.25 | XFOIL ncrit=9
127 | 14000000 | 0.5 | JavaFoil+Calcfoil stall+Eppler ext transition
128 | 14000000 | 0.5 | XFOIL ncrit=9
129 | 16000000 | 0 | JavaFoil+Calcfoil stall+Eppler ext transition
130 | 16000000 | 0 | XFOIL ncrit=9
131 | 16000000 | 0.1 | JavaFoil+Calcfoil stall+Eppler ext transition
132 | 16000000 | 0.1 | XFOIL ncrit=9
133 | 16000000 | 0.25 | JavaFoil+Calcfoil stall+Eppler ext transition
134 | 16000000 | 0.25 | XFOIL ncrit=9
135 | 16000000 | 0.5 | JavaFoil+Calcfoil stall+Eppler ext transition
136 | 16000000 | 0.5 | XFOIL ncrit=9
137 | 18000000 | 0 | JavaFoil+Calcfoil stall+Eppler ext transition
138 | 18000000 | 0 | XFOIL ncrit=9
139 | 18000000 | 0.1 | JavaFoil+Calcfoil stall+Eppler ext transition
140 | 18000000 | 0.1 | XFOIL ncrit=9
141 | 18000000 | 0.25 | JavaFoil+Calcfoil stall+Eppler ext transition
142 | 18000000 | 0.25 | XFOIL ncrit=9
143 | 18000000 | 0.5 | JavaFoil+Calcfoil stall+Eppler ext transition
144 | 18000000 | 0.5 | XFOIL ncrit=9
145 | 20000000 | 0 | JavaFoil+Calcfoil stall+Eppler ext transition
146 | 20000000 | 0 | XFOIL ncrit=9
147 | 20000000 | 0.1 | JavaFoil+Calcfoil stall+Eppler ext transition
148 | 20000000 | 0.1 | XFOIL ncrit=9
149 | 20000000 | 0.25 | JavaFoil+Calcfoil stall+Eppler ext transition
150 | 20000000 | 0.25 | XFOIL ncrit=9
151 | 20000000 | 0.5 | JavaFoil+Calcfoil stall+Eppler ext transition
152 | 20000000 | 0.5 | XFOIL ncrit=9

## 1. Re 50k Mach 0.00 (1)
BIGFOIL.COM POLAR EXPORT
NACA63-611 a=0.5
NACA63-611 a=0.5 |  |  |  | Cl Max: | 1.179 | at alpha= | 7 | deg
JavaFoil+Calcfoil stall+Eppler ext transition |  |  |  | L/D Max: | 40.339 | at alpha= | 6.5 | deg
Re: | 50000 |  |  | Cd Min: | 0.01706 | at alpha= | -0.5 | deg
Mach: | 0 |  |  | Cl=0 at alpha= | -3.8192 | deg
|  |  |  | @ Cl=0.1, Cd= | 0.040186
|  |  |  | @ Cl=0.4, Cd= | 0.017407
|  |  |  | @ Cl=0.6, Cd= | 0.020205
alpha (deg) | Cl | Cd | Cm | Cl/Cd
-17.5 | -0.368 | 0.43232 | -0.02 | -0.852
-17 | -0.384 | 0.3762 | -0.021 | -1.021
-16.5 | -0.4 | 0.35109 | -0.021 | -1.138
-16 | -0.415 | 0.31746 | -0.021 | -1.307
-15.5 | -0.428 | 0.29597 | -0.021 | -1.445
-15 | -0.438 | 0.26695 | -0.021 | -1.642
-14.5 | -0.448 | 0.24214 | -0.022 | -1.849
-14 | -0.456 | 0.22866 | -0.021 | -1.993
-13.5 | -0.462 | 0.19636 | -0.022 | -2.354
-13 | -0.467 | 0.18943 | -0.023 | -2.463
-12.5 | -0.469 | 0.1723 | -0.022 | -2.719
-12 | -0.468 | 0.15665 | -0.022 | -2.987
-11.5 | -0.464 | 0.14259 | -0.023 | -3.257
-11 | -0.458 | 0.13323 | -0.024 | -3.435
-10.5 | -0.447 | 0.11676 | -0.024 | -3.832
-10 | -0.433 | 0.1077 | -0.025 | -4.025
-9.5 | -0.416 | 0.10404 | -0.025 | -3.996
-9 | -0.394 | 0.09279 | -0.026 | -4.25
-8.5 | -0.369 | 0.08502 | -0.026 | -4.342
-8 | -0.34 | 0.0778 | -0.026 | -4.375
-7.5 | -0.308 | 0.0722 | -0.027 | -4.27
-7 | -0.273 | 0.06688 | -0.027 | -4.083
-6.5 | -0.235 | 0.06096 | -0.027 | -3.857
-6 | -0.195 | 0.05746 | -0.027 | -3.389
-5.5 | -0.152 | 0.05312 | -0.027 | -2.866
-5 | -0.108 | 0.05018 | -0.028 | -2.152
-4.5 | -0.063 | 0.04697 | -0.029 | -1.334
-4 | -0.017 | 0.04462 | -0.03 | -0.37
-3.5 | 0.03 | 0.04259 | -0.031 | 0.712
-3 | 0.078 | 0.04079 | -0.031 | 1.904
-2.5 | 0.125 | 0.0395 | -0.032 | 3.174
-2 | 0.173 | 0.03839 | -0.033 | 4.515
-1.5 | 0.222 | 0.03733 | -0.035 | 5.939
-1 | 0.335 | 0.01745 | -0.072 | 19.195
-0.5 | 0.395 | 0.01706 | -0.072 | 23.147
0 | 0.428 | 0.01935 | -0.073 | 22.109
0.5 | 0.482 | 0.01979 | -0.073 | 24.372
1 | 0.537 | 0.0196 | -0.073 | 27.388
1.5 | 0.591 | 0.02012 | -0.073 | 29.378
2 | 0.645 | 0.02063 | -0.073 | 31.274
2.5 | 0.699 | 0.02124 | -0.073 | 32.913
3 | 0.749 | 0.02192 | -0.073 | 34.194
3.5 | 0.802 | 0.02252 | -0.074 | 35.638
4 | 0.854 | 0.02335 | -0.074 | 36.589
4.5 | 0.908 | 0.024 | -0.074 | 37.838
5 | 0.961 | 0.02476 | -0.075 | 38.791
5.5 | 1.011 | 0.02567 | -0.075 | 39.399
6 | 1.06 | 0.02676 | -0.076 | 39.603
6.5 | 1.137 | 0.0282 | -0.079 | 40.339
7 | 1.179 | 0.02959 | -0.079 | 39.839
7.5 | 1.029 | 0.05475 | -0.038 | 18.795
8 | 1.059 | 0.05922 | -0.035 | 17.875
8.5 | 1.082 | 0.06446 | -0.032 | 16.786
9 | 1.1 | 0.06938 | -0.031 | 15.852
9.5 | 1.112 | 0.07505 | -0.03 | 14.812
10 | 1.117 | 0.08046 | -0.028 | 13.885
10.5 | 1.116 | 0.09063 | -0.026 | 12.32
11 | 1.11 | 0.09629 | -0.026 | 11.525
11.5 | 1.097 | 0.10465 | -0.025 | 10.479
12 | 1.078 | 0.11116 | -0.023 | 9.696

## 2. Re 50k Mach 0.00 (2)
BIGFOIL.COM POLAR EXPORT
NACA63-611 a=0.5
NACA63-611 a=0.5 |  |  |  | Cl Max: | 1.3414 | at alpha= | 11.5 | deg
XFOIL ncrit=9 |  |  |  | L/D Max: | 25.8514 | at alpha= | 10 | deg
Re: | 50000 |  |  | Cd Min: | 0.24131 | at alpha= | -20 | deg
Mach: | 0 |  |  | Cl=0 at alpha= | -0.68716 | deg
|  |  |  | @ Cl=0.1, Cd= | 0.036485
|  |  |  | @ Cl=0.4, Cd= | 0.058093
|  |  |  | @ Cl=0.6, Cd= | 0.077066
alpha (deg) | Cl | Cd | Cm | Cl/Cd
-20 | -0.6049 | 0.24131 | 0.0312 | -2.5067
-19.5 | -0.5895 | 0.23831 | 0.0258 | -2.4737
-19 | -0.5824 | 0.24032 | 0.0196 | -2.4234
-18.5 | -0.5518 | 0.22376 | 0.0178 | -2.466
-18 | -0.5313 | 0.21647 | 0.0145 | -2.4544
-17.5 | -0.515 | 0.21161 | 0.01 | -2.4337
-17 | -0.5113 | 0.21314 | 0.0037 | -2.3989
-16.5 | -0.4798 | 0.19835 | 0.0022 | -2.419
-16 | -0.4606 | 0.19156 | -0.0011 | -2.4045
-15.5 | -0.4506 | 0.18837 | -0.0061 | -2.3921
-15 | -0.4352 | 0.18121 | -0.0098 | -2.4016
-14.5 | -0.4112 | 0.17244 | -0.0119 | -2.3846
-14 | -0.4097 | 0.17069 | -0.0172 | -2.4003
-13.5 | -0.3809 | 0.15964 | -0.0186 | -2.386
-13 | -0.3805 | 0.1572 | -0.0235 | -2.4205
-12.5 | -0.3528 | 0.14685 | -0.0249 | -2.4025
-12 | -0.3561 | 0.14443 | -0.0298 | -2.4656
-11.5 | -0.327 | 0.13435 | -0.0308 | -2.4339
-11 | -0.3164 | 0.12816 | -0.0337 | -2.4688
-10.5 | -0.3273 | 0.1264 | -0.0387 | -2.5894
-10 | -0.3146 | 0.11992 | -0.0401 | -2.6234
-9.5 | -0.308 | 0.11425 | -0.0395 | -2.6958
-9 | -0.3125 | 0.10993 | -0.0338 | -2.8427
-8.5 | -0.3708 | 0.1124 | -0.027 | -3.2989
-8 | -0.3784 | 0.10822 | -0.0214 | -3.4966
-7.5 | -0.3973 | 0.10525 | -0.0163 | -3.7748
-7 | -0.4605 | 0.10626 | -0.0113 | -4.3337
-6.5 | -0.4827 | 0.10276 | -0.0087 | -4.6974
-6 | -0.4724 | 0.09659 | -0.0021 | -4.8908
-5.5 | -0.4868 | 0.09237 | 0.0011 | -5.2701
-5 | -0.4986 | 0.08849 | 0.0042 | -5.6345
-4.5 | -0.4999 | 0.08375 | 0.0107 | -5.969
-4 | -0.5013 | 0.07941 | 0.0182 | -6.3128
-3 | -0.3033 | 0.04764 | -0.0503 | -6.3665
-2.5 | -0.2245 | 0.04199 | -0.0568 | -5.3465
-2 | -0.1594 | 0.03891 | -0.0597 | -4.0966
-1.5 | -0.0962 | 0.03731 | -0.0619 | -2.5784
-1 | -0.0458 | 0.03654 | -0.0619 | -1.2534
-0.5 | 0.0274 | 0.03548 | -0.0659 | 0.77227
0 | 0.0624 | 0.03427 | -0.0621 | 1.8208
1.5 | 0.1169 | 0.03748 | -0.0512 | 3.119
2 | 0.1538 | 0.03959 | -0.0514 | 3.8848
2.5 | 0.1896 | 0.04186 | -0.0516 | 4.5294
3 | 0.2247 | 0.0443 | -0.052 | 5.0722
3.5 | 0.2587 | 0.04692 | -0.0524 | 5.5136
4 | 0.2919 | 0.04974 | -0.0529 | 5.8685
5 | 0.4261 | 0.06011 | -0.0672 | 7.0887
6 | 0.5346 | 0.0698 | -0.0754 | 7.659
6.5 | 0.5755 | 0.07425 | -0.0772 | 7.7508
7 | 0.611 | 0.07833 | -0.0782 | 7.8003
7.5 | 0.6657 | 0.08406 | -0.0814 | 7.9193
8 | 0.7051 | 0.08837 | -0.082 | 7.979
8.5 | 0.8308 | 0.08373 | -0.0787 | 9.9224
9 | 0.8897 | 0.08406 | -0.0766 | 10.5841
9.5 | 0.971 | 0.07978 | -0.072 | 12.171
10 | 1.1584 | 0.04481 | -0.0464 | 25.8514
11 | 1.29 | 0.05503 | -0.0408 | 23.4418
11.5 | 1.3414 | 0.06342 | -0.0403 | 21.1511
12 | 1.3358 | 0.07058 | -0.0362 | 18.926
12.5 | 1.3205 | 0.07882 | -0.0332 | 16.7534
13 | 1.2629 | 0.08854 | -0.0316 | 14.2636
13.5 | 1.2003 | 0.10139 | -0.0343 | 11.8384
14 | 1.1461 | 0.11671 | -0.0405 | 9.8201
15 | 0.9395 | 0.19388 | -0.0974 | 4.8458
15.5 | 0.9505 | 0.20248 | -0.1007 | 4.6943
16 | 0.9642 | 0.21054 | -0.1037 | 4.5797
16.5 | 0.9857 | 0.22007 | -0.106 | 4.479

## 3. Re 50k Mach 0.10 (1)
BIGFOIL.COM POLAR EXPORT
NACA63-611 a=0.5
NACA63-611 a=0.5 |  |  |  | Cl Max: | 1.183 | at alpha= | 7 | deg
JavaFoil+Calcfoil stall+Eppler ext transition |  |  |  | L/D Max: | 40.192 | at alpha= | 6.5 | deg
Re: | 50000 |  |  | Cd Min: | 0.01708 | at alpha= | -0.5 | deg
Mach: | 0.1 |  |  | Cl=0 at alpha= | -3.8192 | deg
|  |  |  | @ Cl=0.1, Cd= | 0.040284
|  |  |  | @ Cl=0.4, Cd= | 0.017294
|  |  |  | @ Cl=0.6, Cd= | 0.020237
alpha (deg) | Cl | Cd | Cm | Cl/Cd
-17 | -0.341 | 0.41221 | -0.021 | -0.827
-16.5 | -0.359 | 0.38013 | -0.021 | -0.944
-16 | -0.377 | 0.35997 | -0.021 | -1.046
-15.5 | -0.392 | 0.33493 | -0.021 | -1.17
-15 | -0.405 | 0.29316 | -0.021 | -1.382
-14.5 | -0.417 | 0.25428 | -0.022 | -1.642
-14 | -0.428 | 0.23123 | -0.022 | -1.853
-13.5 | -0.438 | 0.21581 | -0.022 | -2.029
-13 | -0.445 | 0.19432 | -0.022 | -2.291
-12.5 | -0.45 | 0.18135 | -0.022 | -2.482
-12 | -0.452 | 0.16731 | -0.022 | -2.703
-11.5 | -0.451 | 0.15144 | -0.023 | -2.981
-11 | -0.447 | 0.13375 | -0.024 | -3.343
-10.5 | -0.439 | 0.12435 | -0.024 | -3.532
-10 | -0.427 | 0.11369 | -0.025 | -3.758
-9.5 | -0.411 | 0.1066 | -0.025 | -3.859
-9 | -0.391 | 0.09511 | -0.026 | -4.115
-8.5 | -0.367 | 0.0878 | -0.026 | -4.184
-8 | -0.339 | 0.07884 | -0.026 | -4.306
-7.5 | -0.308 | 0.07153 | -0.027 | -4.307
-7 | -0.273 | 0.06585 | -0.027 | -4.15
-6.5 | -0.236 | 0.06184 | -0.027 | -3.809
-6 | -0.195 | 0.0581 | -0.027 | -3.362
-5.5 | -0.153 | 0.05355 | -0.027 | -2.853
-5 | -0.108 | 0.05006 | -0.028 | -2.166
-4.5 | -0.063 | 0.04721 | -0.029 | -1.333
-4 | -0.017 | 0.0446 | -0.029 | -0.372
-3.5 | 0.03 | 0.04266 | -0.031 | 0.714
-3 | 0.078 | 0.04088 | -0.031 | 1.909
-2.5 | 0.126 | 0.03958 | -0.032 | 3.182
-2 | 0.174 | 0.03842 | -0.033 | 4.534
-1.5 | 0.223 | 0.03735 | -0.035 | 5.966
-1 | 0.337 | 0.01747 | -0.073 | 19.26
-0.5 | 0.397 | 0.01708 | -0.073 | 23.234
0 | 0.43 | 0.01943 | -0.073 | 22.113
0.5 | 0.485 | 0.01983 | -0.073 | 24.442
1 | 0.539 | 0.01969 | -0.073 | 27.377
1.5 | 0.594 | 0.02018 | -0.073 | 29.431
2 | 0.648 | 0.02069 | -0.073 | 31.327
2.5 | 0.702 | 0.02135 | -0.074 | 32.885
3 | 0.753 | 0.022 | -0.074 | 34.232
3.5 | 0.806 | 0.02265 | -0.074 | 35.585
4 | 0.859 | 0.02345 | -0.074 | 36.612
4.5 | 0.913 | 0.02412 | -0.075 | 37.828
5 | 0.965 | 0.02488 | -0.075 | 38.798
5.5 | 1.016 | 0.02583 | -0.076 | 39.32
6 | 1.064 | 0.0269 | -0.076 | 39.57
6.5 | 1.142 | 0.02841 | -0.079 | 40.192
7 | 1.183 | 0.02984 | -0.08 | 39.651
7.5 | 1.032 | 0.05505 | -0.037 | 18.752
8 | 1.062 | 0.05949 | -0.035 | 17.851
8.5 | 1.085 | 0.06438 | -0.032 | 16.847
9 | 1.101 | 0.07062 | -0.031 | 15.594
9.5 | 1.111 | 0.07523 | -0.029 | 14.775
10 | 1.115 | 0.08083 | -0.028 | 13.796
10.5 | 1.112 | 0.09103 | -0.026 | 12.214
11 | 1.102 | 0.09564 | -0.025 | 11.52
11.5 | 1.085 | 0.10593 | -0.024 | 10.244
12 | 1.062 | 0.11824 | -0.02 | 8.983

## 4. Re 50k Mach 0.10 (2)
BIGFOIL.COM POLAR EXPORT
NACA63-611 a=0.5
NACA63-611 a=0.5 |  |  |  | Cl Max: | 1.3362 | at alpha= | 11.5 | deg
XFOIL ncrit=9 |  |  |  | L/D Max: | 25.2072 | at alpha= | 10 | deg
Re: | 50000 |  |  | Cd Min: | 0.2421 | at alpha= | -20 | deg
Mach: | 0.1 |  |  | Cl=0 at alpha= | -0.67086 | deg
|  |  |  | @ Cl=0.1, Cd= | 0.036617
|  |  |  | @ Cl=0.4, Cd= | 0.058236
|  |  |  | @ Cl=0.6, Cd= | 0.077166
alpha (deg) | Cl | Cd | Cm | Cl/Cd
-20 | -0.6065 | 0.2421 | 0.0314 | -2.5052
-19.5 | -0.5917 | 0.23966 | 0.0258 | -2.4689
-19 | -0.5851 | 0.24206 | 0.0195 | -2.4172
-18.5 | -0.5522 | 0.22394 | 0.0181 | -2.4658
-18 | -0.532 | 0.21698 | 0.0146 | -2.4518
-17.5 | -0.5162 | 0.21252 | 0.0099 | -2.4289
-17 | -0.5136 | 0.21466 | 0.0035 | -2.3926
-16.5 | -0.4794 | 0.19855 | 0.0023 | -2.4145
-16 | -0.4606 | 0.19201 | -0.0012 | -2.3988
-15.5 | -0.4521 | 0.1895 | -0.0065 | -2.3858
-15 | -0.4319 | 0.18052 | -0.0095 | -2.3925
-14.5 | -0.4107 | 0.17283 | -0.0121 | -2.3763
-14 | -0.4113 | 0.17183 | -0.0176 | -2.3936
-13.5 | -0.3797 | 0.15994 | -0.0188 | -2.374
-13 | -0.3821 | 0.15827 | -0.024 | -2.4142
-12.5 | -0.3511 | 0.14711 | -0.0251 | -2.3866
-12 | -0.3577 | 0.14545 | -0.0304 | -2.4593
-11.5 | -0.3261 | 0.1348 | -0.0312 | -2.4191
-11 | -0.3129 | 0.12825 | -0.0338 | -2.4398
-10.5 | -0.3065 | 0.12295 | -0.0369 | -2.4929
-10 | -0.3164 | 0.12083 | -0.0406 | -2.6186
-9.5 | -0.3105 | 0.1152 | -0.0396 | -2.6953
-9 | -0.314 | 0.11069 | -0.0336 | -2.8368
-8.5 | -0.3738 | 0.11338 | -0.0269 | -3.2969
-8 | -0.3809 | 0.10911 | -0.0214 | -3.491
-7.5 | -0.3968 | 0.10583 | -0.0163 | -3.7494
-7 | -0.4641 | 0.10725 | -0.0116 | -4.3273
-6.5 | -0.4517 | 0.10066 | -0.0059 | -4.4874
-6 | -0.4733 | 0.09731 | -0.0022 | -4.8638
-5.5 | -0.4831 | 0.09288 | 0.0019 | -5.2013
-4.5 | -0.4974 | 0.08418 | 0.0118 | -5.9088
-4 | -0.5002 | 0.07982 | 0.019 | -6.2666
-3 | -0.3053 | 0.0482 | -0.0505 | -6.334
-2.5 | -0.2254 | 0.04241 | -0.0573 | -5.3148
-2 | -0.1568 | 0.03927 | -0.0608 | -3.9929
-1.5 | -0.0972 | 0.03758 | -0.0624 | -2.5865
-1 | -0.0445 | 0.0368 | -0.0627 | -1.2092
-0.5 | 0.0231 | 0.03608 | -0.0657 | 0.64024
0 | 0.0621 | 0.0344 | -0.0625 | 1.8052
2 | 0.1534 | 0.03974 | -0.0516 | 3.8601
2.5 | 0.1895 | 0.04202 | -0.0519 | 4.5098
3 | 0.2248 | 0.04448 | -0.0522 | 5.054
3.5 | 0.2589 | 0.04712 | -0.0526 | 5.4945
4 | 0.2931 | 0.04999 | -0.0533 | 5.8632
4.5 | 0.3725 | 0.05612 | -0.0628 | 6.6376
5 | 0.4285 | 0.06043 | -0.0678 | 7.0908
6 | 0.5403 | 0.07061 | -0.0764 | 7.6519
6.5 | 0.5714 | 0.07412 | -0.0767 | 7.7091
7 | 0.6161 | 0.07888 | -0.0789 | 7.8106
7.5 | 0.6586 | 0.08397 | -0.0807 | 7.8433
8 | 0.6986 | 0.08843 | -0.0814 | 7.9
8.5 | 0.8301 | 0.08419 | -0.0786 | 9.8598
9 | 0.9194 | 0.08233 | -0.0766 | 11.1673
9.5 | 1.0121 | 0.07482 | -0.0701 | 13.5271
10 | 1.1555 | 0.04584 | -0.0457 | 25.2072
10.5 | 1.1746 | 0.051 | -0.0404 | 23.0314
11 | 1.2895 | 0.056 | -0.04 | 23.0268
11.5 | 1.3362 | 0.06444 | -0.039 | 20.7356
12 | 1.3209 | 0.07182 | -0.0349 | 18.3918
12.5 | 1.2925 | 0.08021 | -0.0321 | 16.114
13 | 1.2431 | 0.09068 | -0.0319 | 13.7086
13.5 | 1.1881 | 0.10379 | -0.0353 | 11.4472
14 | 1.1405 | 0.11894 | -0.0415 | 9.5889
15 | 1.0055 | 0.17683 | -0.0786 | 5.6863
15.5 | 0.9526 | 0.20328 | -0.1014 | 4.6861
16 | 0.9667 | 0.21141 | -0.1044 | 4.5726
16.5 | 0.9891 | 0.22115 | -0.1067 | 4.4725

## 5. Re 50k Mach 0.25 (1)
BIGFOIL.COM POLAR EXPORT
NACA63-611 a=0.5
NACA63-611 a=0.5 |  |  |  | Cl Max: | 1.207 | at alpha= | 7 | deg
JavaFoil+Calcfoil stall+Eppler ext transition |  |  |  | L/D Max: | 39.229 | at alpha= | 6.5 | deg
Re: | 50000 |  |  | Cd Min: | 0.01734 | at alpha= | -0.5 | deg
Mach: | 0.25 |  |  | Cl=0 at alpha= | -3.8229 | deg
|  |  |  | @ Cl=0.1, Cd= | 0.040737
|  |  |  | @ Cl=0.4, Cd= | 0.017385
|  |  |  | @ Cl=0.6, Cd= | 0.020562
alpha (deg) | Cl | Cd | Cm | Cl/Cd
-15 | -0.064 | 0.47401 | -0.025 | -0.136
-14.5 | -0.062 | 0.36964 | -0.025 | -0.167
-14 | -0.152 | 0.34821 | -0.024 | -0.436
-13.5 | -0.203 | 0.30914 | -0.024 | -0.657
-13 | -0.245 | 0.38471 | -0.023 | -0.636
-12.5 | -0.28 | 0.30438 | -0.023 | -0.92
-12 | -0.31 | 0.23798 | -0.023 | -1.303
-11.5 | -0.335 | 0.21724 | -0.022 | -1.541
-11 | -0.354 | 0.18022 | -0.022 | -1.963
-10.5 | -0.366 | 0.15226 | -0.024 | -2.407
-10 | -0.372 | 0.1413 | -0.024 | -2.636
-9.5 | -0.372 | 0.11922 | -0.025 | -3.119
-9 | -0.364 | 0.10609 | -0.026 | -3.434
-8.5 | -0.35 | 0.09567 | -0.026 | -3.66
-8 | -0.33 | 0.0879 | -0.026 | -3.752
-7.5 | -0.304 | 0.07622 | -0.027 | -3.984
-7 | -0.273 | 0.07029 | -0.027 | -3.877
-6.5 | -0.237 | 0.06399 | -0.027 | -3.704
-6 | -0.198 | 0.05997 | -0.028 | -3.298
-5.5 | -0.155 | 0.05495 | -0.028 | -2.829
-5 | -0.111 | 0.05142 | -0.028 | -2.151
-4.5 | -0.064 | 0.04839 | -0.029 | -1.33
-4 | -0.017 | 0.04559 | -0.03 | -0.373
-3.5 | 0.031 | 0.04311 | -0.031 | 0.724
-3 | 0.08 | 0.0413 | -0.032 | 1.938
-2.5 | 0.129 | 0.03992 | -0.033 | 3.239
-2 | 0.179 | 0.03877 | -0.033 | 4.614
-1.5 | 0.229 | 0.03769 | -0.036 | 6.072
-1 | 0.346 | 0.01769 | -0.074 | 19.55
-0.5 | 0.408 | 0.01734 | -0.074 | 23.528
0 | 0.441 | 0.01981 | -0.075 | 22.244
0.5 | 0.497 | 0.02027 | -0.075 | 24.498
1 | 0.553 | 0.0201 | -0.075 | 27.51
1.5 | 0.609 | 0.02065 | -0.075 | 29.477
2 | 0.665 | 0.0212 | -0.075 | 31.345
2.5 | 0.72 | 0.02184 | -0.075 | 32.975
3 | 0.772 | 0.0226 | -0.076 | 34.164
3.5 | 0.826 | 0.02325 | -0.076 | 35.552
4 | 0.881 | 0.02403 | -0.076 | 36.667
4.5 | 0.936 | 0.02479 | -0.077 | 37.769
5 | 0.99 | 0.02563 | -0.077 | 38.62
5.5 | 1.041 | 0.02667 | -0.078 | 39.032
6 | 1.09 | 0.02786 | -0.078 | 39.116
6.5 | 1.167 | 0.02974 | -0.081 | 39.229
7 | 1.207 | 0.03127 | -0.082 | 38.601
7.5 | 1.052 | 0.05629 | -0.037 | 18.694
8 | 1.079 | 0.06144 | -0.034 | 17.559
8.5 | 1.096 | 0.06685 | -0.032 | 16.401
9 | 1.104 | 0.07334 | -0.03 | 15.055
9.5 | 1.102 | 0.08013 | -0.028 | 13.758
10 | 1.09 | 0.08784 | -0.027 | 12.41
10.5 | 1.066 | 0.09566 | -0.025 | 11.147
11 | 1.031 | 0.1127 | -0.022 | 9.147
11.5 | 0.984 | 0.11989 | -0.021 | 8.208
12 | 0.926 | 0.14054 | -0.019 | 6.591

## 6. Re 50k Mach 0.25 (2)
BIGFOIL.COM POLAR EXPORT
NACA63-611 a=0.5
NACA63-611 a=0.5 |  |  |  | Cl Max: | 1.3111 | at alpha= | 11.5 | deg
XFOIL ncrit=9 |  |  |  | L/D Max: | 22.7296 | at alpha= | 10 | deg
Re: | 50000 |  |  | Cd Min: | 0.24841 | at alpha= | -19.5 | deg
Mach: | 0.25 |  |  | Cl=0 at alpha= | -0.66506 | deg
|  |  |  | @ Cl=0.1, Cd= | 0.037347
|  |  |  | @ Cl=0.4, Cd= | 0.059258
|  |  |  | @ Cl=0.6, Cd= | 0.078148
alpha (deg) | Cl | Cd | Cm | Cl/Cd
-20 | -0.6168 | 0.2476 | 0.0319 | -2.4911
-19.5 | -0.6053 | 0.24841 | 0.0255 | -2.4367
-19 | -0.5798 | 0.23531 | 0.0224 | -2.464
-18.5 | -0.5562 | 0.22622 | 0.0192 | -2.4587
-18 | -0.537 | 0.22025 | 0.0148 | -2.4381
-17.5 | -0.5258 | 0.21919 | 0.0088 | -2.3988
-17 | -0.5026 | 0.20895 | 0.0054 | -2.4054
-16.5 | -0.4794 | 0.20047 | 0.0024 | -2.3914
-16 | -0.463 | 0.19529 | -0.0021 | -2.3708
-15.5 | -0.4623 | 0.19652 | -0.0083 | -2.3524
-15 | -0.4251 | 0.181 | -0.0094 | -2.3486
-14.5 | -0.4114 | 0.1761 | -0.0137 | -2.3362
-14 | -0.3952 | 0.16908 | -0.0173 | -2.3374
-13.5 | -0.3773 | 0.16256 | -0.0205 | -2.321
-13 | -0.3643 | 0.15617 | -0.0242 | -2.3327
-12.5 | -0.3469 | 0.14954 | -0.0271 | -2.3198
-12 | -0.3316 | 0.14246 | -0.0301 | -2.3277
-11.5 | -0.3297 | 0.13906 | -0.0343 | -2.3709
-11 | -0.306 | 0.13047 | -0.036 | -2.3454
-10.5 | -0.291 | 0.12393 | -0.0381 | -2.3481
-10 | -0.2809 | 0.11821 | -0.0397 | -2.3763
-9.5 | -0.2878 | 0.11462 | -0.0387 | -2.5109
-9 | -0.3267 | 0.11547 | -0.0323 | -2.8293
-8.5 | -0.3399 | 0.1122 | -0.0263 | -3.0294
-8 | -0.377 | 0.11148 | -0.0215 | -3.3818
-7.5 | -0.4108 | 0.1106 | -0.0165 | -3.7143
-7 | -0.4317 | 0.1075 | -0.0114 | -4.0158
-6.5 | -0.4579 | 0.10466 | -0.0062 | -4.3751
-6 | -0.4578 | 0.09934 | -0.001 | -4.6084
-5.5 | -0.4729 | 0.09538 | 0.0035 | -4.9581
-5 | -0.4924 | 0.09191 | 0.0075 | -5.3574
-4.5 | -0.502 | 0.0876 | 0.0128 | -5.7306
-3 | -0.304 | 0.0509 | -0.0536 | -5.9725
-2.5 | -0.2233 | 0.04469 | -0.0612 | -4.9966
-2 | -0.1605 | 0.04109 | -0.0639 | -3.9061
-1.5 | -0.0895 | 0.03928 | -0.0672 | -2.2785
-1 | -0.0416 | 0.03821 | -0.0665 | -1.0887
-0.5 | 0.0205 | 0.03779 | -0.0681 | 0.54247
0 | 0.0725 | 0.03563 | -0.0666 | 2.0348
2 | 0.1516 | 0.04057 | -0.0528 | 3.7368
2.5 | 0.1887 | 0.04293 | -0.0531 | 4.3955
3 | 0.225 | 0.04547 | -0.0535 | 4.9483
3.5 | 0.2601 | 0.04819 | -0.0539 | 5.3974
4 | 0.3087 | 0.05204 | -0.0573 | 5.932
5 | 0.4405 | 0.06246 | -0.0705 | 7.0525
5.5 | 0.4911 | 0.06685 | -0.0738 | 7.3463
6 | 0.5442 | 0.0719 | -0.0773 | 7.5688
6.5 | 0.5869 | 0.07665 | -0.0793 | 7.6569
7 | 0.6238 | 0.08087 | -0.0801 | 7.7136
7.5 | 0.6654 | 0.08589 | -0.0816 | 7.7471
8 | 0.7853 | 0.08437 | -0.08 | 9.3078
8.5 | 0.8581 | 0.08535 | -0.079 | 10.0539
9 | 0.9004 | 0.08657 | -0.0761 | 10.4008
9.5 | 1.0183 | 0.07617 | -0.0677 | 13.3688
10 | 1.1508 | 0.05063 | -0.0426 | 22.7296
10.5 | 1.2032 | 0.05484 | -0.0378 | 21.9402
11 | 1.2785 | 0.06136 | -0.0359 | 20.836
11.5 | 1.3111 | 0.07011 | -0.0343 | 18.7006
12 | 1.2801 | 0.07872 | -0.0317 | 16.2614
12.5 | 1.2413 | 0.08886 | -0.0316 | 13.9692
13 | 1.1992 | 0.10079 | -0.0341 | 11.898
13.5 | 1.084 | 0.12358 | -0.0492 | 8.7716
14 | 1.0497 | 0.14254 | -0.0597 | 7.3642
14.5 | 1.0149 | 0.16623 | -0.0742 | 6.1054
15 | 0.9533 | 0.19884 | -0.1013 | 4.7943
15.5 | 0.9654 | 0.20779 | -0.1051 | 4.646
16 | 0.9824 | 0.21644 | -0.1082 | 4.5389
16.5 | 1.0085 | 0.22726 | -0.1103 | 4.4376

## 7. Re 50k Mach 0.50 (1)
BIGFOIL.COM POLAR EXPORT
NACA63-611 a=0.5
NACA63-611 a=0.5 |  |  |  | Cl Max: | 1.251 | at alpha= | 20 | deg
JavaFoil+Calcfoil stall+Eppler ext transition |  |  |  | L/D Max: | 37.101 | at alpha= | 5 | deg
Re: | 50000 |  |  | Cd Min: | 0.01876 | at alpha= | -0.5 | deg
Mach: | 0.5 |  |  | Cl=0 at alpha= | -3.8269 | deg
|  |  |  | @ Cl=0.1, Cd= | 0.04304
|  |  |  | @ Cl=0.4, Cd= | 0.026272
|  |  |  | @ Cl=0.6, Cd= | 0.022516
alpha (deg) | Cl | Cd | Cm | Cl/Cd
-20 | -0.892 | 0.4061 | -0.04 | -2.196
-19.5 | -0.865 | 0.39476 | -0.04 | -2.19
-19 | -0.837 | 0.38795 | -0.041 | -2.158
-18.5 | -0.81 | 0.37938 | -0.041 | -2.136
-18 | -0.783 | 0.37196 | -0.041 | -2.105
-17.5 | -0.756 | 0.36844 | -0.041 | -2.051
-17 | -0.726 | 0.36931 | -0.039 | -1.966
-16.5 | -0.699 | 0.35934 | -0.039 | -1.944
-16 | -0.671 | 0.35847 | -0.039 | -1.873
-15.5 | -0.644 | 0.3546 | -0.039 | -1.816
-15 | -0.617 | 0.32343 | -0.039 | -1.907
-14.5 | -0.589 | 0.31854 | -0.039 | -1.85
-14 | -0.56 | 0.29281 | -0.037 | -1.914
-13.5 | -0.533 | 0.2752 | -0.037 | -1.936
-13 | -0.505 | 0.29913 | -0.037 | -1.689
-12.5 | -0.478 | 0.26727 | -0.037 | -1.788
-12 | -0.45 | 0.26274 | -0.037 | -1.714
-11.5 | -0.423 | 0.25586 | -0.037 | -1.652
-11 | -0.395 | 0.27356 | -0.037 | -1.444
-10.5 | -0.367 | 0.22929 | -0.034 | -1.6
-10 | -0.339 | 0.22399 | -0.035 | -1.515
-9.5 | -0.312 | 0.2315 | -0.034 | -1.347
-9 | -0.284 | 0.22905 | -0.034 | -1.241
-8.5 | -0.257 | 0.22625 | -0.034 | -1.135
-8 | -0.229 | 0.20063 | -0.034 | -1.143
-7.5 | -0.201 | 0.19597 | -0.03 | -1.028
-7 | -0.174 | 0.20311 | -0.03 | -0.857
-6.5 | -0.147 | 0.17567 | -0.03 | -0.834
-6 | -0.119 | 0.1545 | -0.027 | -0.771
-5.5 | -0.151 | 0.07786 | -0.029 | -1.939
-5 | -0.115 | 0.06217 | -0.03 | -1.842
-4.5 | -0.069 | 0.05432 | -0.031 | -1.266
-4 | -0.018 | 0.0495 | -0.032 | -0.373
-3.5 | 0.034 | 0.04598 | -0.033 | 0.747
-3 | 0.089 | 0.04341 | -0.034 | 2.041
-2.5 | 0.144 | 0.04156 | -0.035 | 3.459
-2 | 0.199 | 0.04027 | -0.036 | 4.95
-1.5 | 0.255 | 0.0391 | -0.038 | 6.525
-1 | 0.311 | 0.03821 | -0.041 | 8.15
-0.5 | 0.456 | 0.01876 | -0.082 | 24.311
0 | 0.488 | 0.02164 | -0.082 | 22.565
0.5 | 0.551 | 0.02208 | -0.083 | 24.957
1 | 0.614 | 0.02264 | -0.083 | 27.115
1.5 | 0.676 | 0.02268 | -0.083 | 29.798
2 | 0.738 | 0.02346 | -0.083 | 31.452
2.5 | 0.799 | 0.02419 | -0.083 | 33.037
3 | 0.856 | 0.0251 | -0.084 | 34.098
3.5 | 0.919 | 0.02597 | -0.084 | 35.373
4 | 0.981 | 0.02692 | -0.085 | 36.436
4.5 | 1.039 | 0.02811 | -0.085 | 36.977
5 | 1.095 | 0.02951 | -0.086 | 37.101
5.5 | 1.147 | 0.03103 | -0.086 | 36.967
6 | 1.224 | 0.03417 | -0.09 | 35.814
6.5 | 1.076 | 0.05258 | -0.044 | 20.458
7 | 1.092 | 0.05906 | -0.038 | 18.491
7.5 | 1.087 | 0.06669 | -0.035 | 16.304
8 | 1.034 | 0.08106 | -0.029 | 12.756
8.5 | 0.658 | 0.16895 | -0.027 | 3.892
9 | 0.684 | 0.18778 | -0.032 | 3.641
9.5 | 0.71 | 0.206 | -0.034 | 3.445
10 | 0.735 | 0.2088 | -0.034 | 3.522
10.5 | 0.762 | 0.23611 | -0.04 | 3.227
11 | 0.787 | 0.23914 | -0.04 | 3.293
11.5 | 0.813 | 0.25041 | -0.041 | 3.247
12 | 0.84 | 0.28393 | -0.045 | 2.957
12.5 | 0.865 | 0.28747 | -0.045 | 3.009
13 | 0.89 | 0.30318 | -0.046 | 2.936
13.5 | 0.917 | 0.30484 | -0.05 | 3.01
14 | 0.942 | 0.31025 | -0.05 | 3.038
14.5 | 0.968 | 0.32444 | -0.051 | 2.983
15 | 0.995 | 0.35689 | -0.054 | 2.787
15.5 | 1.02 | 0.36832 | -0.055 | 2.769
16 | 1.045 | 0.37239 | -0.055 | 2.805
16.5 | 1.072 | 0.41188 | -0.058 | 2.603
17 | 1.097 | 0.42274 | -0.059 | 2.595
17.5 | 1.122 | 0.41798 | -0.059 | 2.683
18 | 1.147 | 0.42053 | -0.06 | 2.727
18.5 | 1.174 | 0.43677 | -0.063 | 2.689
19 | 1.199 | 0.4371 | -0.063 | 2.742
19.5 | 1.223 | 0.4493 | -0.064 | 2.722
20 | 1.251 | 0.48772 | -0.067 | 2.565

## 8. Re 50k Mach 0.50 (2)
BIGFOIL.COM POLAR EXPORT
NACA63-611 a=0.5
NACA63-611 a=0.5 |  |  |  | Cl Max: | 1.217 | at alpha= | 20 | deg
XFOIL ncrit=9 |  |  |  | L/D Max: | 15.5731 | at alpha= | 10 | deg
Re: | 50000 |  |  | Cd Min: | 0.3111 | at alpha= | 20 | deg
Mach: | 0.5 |  |  | Cl=0 at alpha= | -0.50261 | deg
|  |  |  | @ Cl=0.1, Cd= | 0.041962
|  |  |  | @ Cl=0.4, Cd= | 0.062904
|  |  |  | @ Cl=0.6, Cd= | 0.081836
alpha (deg) | Cl | Cd | Cm | Cl/Cd
-20 | -0.6605 | 0.26573 | 0.0381 | -2.4856
-19.5 | -0.6354 | 0.25749 | 0.0328 | -2.4677
-19 | -0.6122 | 0.25099 | 0.027 | -2.4391
-18.5 | -0.5963 | 0.25105 | 0.0196 | -2.3752
-18 | -0.5642 | 0.23547 | 0.0162 | -2.3961
-17.5 | -0.5387 | 0.22717 | 0.0115 | -2.3714
-17 | -0.5181 | 0.22218 | 0.0055 | -2.3319
-16.5 | -0.5017 | 0.21866 | -0.0007 | -2.2944
-16 | -0.4677 | 0.20477 | -0.0036 | -2.284
-15.5 | -0.4465 | 0.19881 | -0.0089 | -2.2459
-15 | -0.4282 | 0.19293 | -0.0143 | -2.2195
-14.5 | -0.3997 | 0.18325 | -0.0177 | -2.1812
-14 | -0.3873 | 0.17938 | -0.0234 | -2.1591
-13.5 | -0.3565 | 0.16898 | -0.0264 | -2.1097
-13 | -0.3435 | 0.16401 | -0.0315 | -2.0944
-12.5 | -0.3187 | 0.15586 | -0.0348 | -2.0448
-12 | -0.2975 | 0.1482 | -0.0383 | -2.0074
-11.5 | -0.2877 | 0.14331 | -0.0422 | -2.0075
-11 | -0.2859 | 0.14028 | -0.0451 | -2.0381
-10.5 | -0.2739 | 0.13364 | -0.0441 | -2.0495
-10 | -0.2825 | 0.13005 | -0.0389 | -2.1722
-9.5 | -0.329 | 0.13308 | -0.034 | -2.4722
-9 | -0.3325 | 0.12824 | -0.0291 | -2.5928
-8.5 | -0.3407 | 0.12429 | -0.0247 | -2.7412
-8 | -0.3538 | 0.12101 | -0.0208 | -2.9237
-7.5 | -0.3737 | 0.11855 | -0.0168 | -3.1523
-7 | -0.382 | 0.1142 | -0.0127 | -3.345
-6.5 | -0.4041 | 0.11174 | -0.0079 | -3.6164
-6 | -0.4155 | 0.10792 | -0.0042 | -3.8501
-5.5 | -0.388 | 0.10078 | -0.0044 | -3.85
-5 | -0.3807 | 0.09591 | -0.0026 | -3.9693
-4.5 | -0.376 | 0.09091 | 0.0018 | -4.136
-4 | -0.3381 | 0.08441 | 0.0049 | -4.0054
-3 | -0.3432 | 0.06451 | -0.0522 | -5.3201
-2.5 | -0.2767 | 0.05646 | -0.0619 | -4.9008
-2 | -0.1993 | 0.05012 | -0.0707 | -3.9765
-1.5 | -0.1252 | 0.04651 | -0.0757 | -2.6919
-1 | -0.0572 | 0.04436 | -0.0779 | -1.2894
-0.5 | 0.0003 | 0.04351 | -0.0778 | 0.006895
0 | 0.0706 | 0.04335 | -0.0797 | 1.6286
0.5 | 0.1138 | 0.04131 | -0.0758 | 2.7548
1 | 0.1576 | 0.04362 | -0.0754 | 3.613
1.5 | 0.098 | 0.04162 | -0.0579 | 2.3546
2 | 0.1421 | 0.0441 | -0.0582 | 3.2222
2.5 | 0.1844 | 0.04677 | -0.0585 | 3.9427
3 | 0.2253 | 0.04966 | -0.0591 | 4.5369
4 | 0.3606 | 0.05972 | -0.0713 | 6.0382
4.5 | 0.4294 | 0.06528 | -0.0771 | 6.5778
5 | 0.4778 | 0.06969 | -0.0794 | 6.8561
5.5 | 0.5277 | 0.0744 | -0.0817 | 7.0927
6 | 0.5812 | 0.07996 | -0.0845 | 7.2686
6.5 | 0.6338 | 0.08521 | -0.0864 | 7.4381
7 | 0.7216 | 0.08599 | -0.0842 | 8.3917
7.5 | 0.7696 | 0.08962 | -0.0834 | 8.5874
8 | 0.8171 | 0.09312 | -0.0822 | 8.7747
8.5 | 0.8707 | 0.09604 | -0.0804 | 9.066
9 | 0.9046 | 0.09917 | -0.0778 | 9.1217
9.5 | 0.9852 | 0.09556 | -0.0696 | 10.3098
10 | 1.1373 | 0.07303 | -0.0426 | 15.5731
10.5 | 1.1276 | 0.08286 | -0.0424 | 13.6085
11 | 1.1024 | 0.09575 | -0.0461 | 11.5133
11.5 | 1.0523 | 0.1142 | -0.0563 | 9.2145
12 | 1.0168 | 0.13279 | -0.0672 | 7.6572
12.5 | 1.0144 | 0.14522 | -0.0726 | 6.9853
13 | 1.0043 | 0.16008 | -0.0813 | 6.2737
13.5 | 1.0052 | 0.17336 | -0.0886 | 5.7983
14 | 1.0106 | 0.1856 | -0.0954 | 5.445
14.5 | 1.0211 | 0.19748 | -0.1017 | 5.1707
15 | 1.0257 | 0.22009 | -0.1161 | 4.6604
15.5 | 1.0397 | 0.22994 | -0.1216 | 4.5216
16 | 1.0588 | 0.23903 | -0.1259 | 4.4296
16.5 | 1.0677 | 0.24566 | -0.1323 | 4.3463
17 | 1.0909 | 0.25605 | -0.1365 | 4.2605
17.5 | 1.1135 | 0.26578 | -0.1409 | 4.1896
18 | 1.1403 | 0.27755 | -0.1444 | 4.1084
18.5 | 1.1515 | 0.28246 | -0.1513 | 4.0767
19 | 1.1709 | 0.29118 | -0.1565 | 4.0212
19.5 | 1.196 | 0.30253 | -0.1606 | 3.9533
20 | 1.217 | 0.3111 | -0.166 | 3.9119

## 9. Re 100k Mach 0.00 (1)
BIGFOIL.COM POLAR EXPORT
NACA63-611 a=0.5
NACA63-611 a=0.5 |  |  |  | Cl Max: | 1.258 | at alpha= | 8 | deg
JavaFoil+Calcfoil stall+Eppler ext transition |  |  |  | L/D Max: | 56.532 | at alpha= | 6 | deg
Re: | 100000 |  |  | Cd Min: | 0.0131 | at alpha= | -0.5 | deg
Mach: | 0 |  |  | Cl=0 at alpha= | -3.8192 | deg
|  |  |  | @ Cl=0.1, Cd= | 0.036698
|  |  |  | @ Cl=0.4, Cd= | 0.013203
|  |  |  | @ Cl=0.6, Cd= | 0.014124
alpha (deg) | Cl | Cd | Cm | Cl/Cd
-17.5 | -0.368 | 0.33384 | -0.021 | -1.104
-17 | -0.384 | 0.29232 | -0.021 | -1.314
-16.5 | -0.4 | 0.28128 | -0.021 | -1.421
-16 | -0.415 | 0.2511 | -0.021 | -1.653
-15.5 | -0.428 | 0.23562 | -0.021 | -1.815
-15 | -0.438 | 0.21593 | -0.022 | -2.03
-14.5 | -0.448 | 0.19713 | -0.022 | -2.271
-14 | -0.456 | 0.18574 | -0.021 | -2.454
-13.5 | -0.462 | 0.1631 | -0.022 | -2.834
-13 | -0.467 | 0.15326 | -0.023 | -3.045
-12.5 | -0.469 | 0.14302 | -0.022 | -3.276
-12 | -0.468 | 0.13291 | -0.023 | -3.521
-11.5 | -0.465 | 0.12495 | -0.024 | -3.718
-11 | -0.458 | 0.10996 | -0.024 | -4.163
-10.5 | -0.447 | 0.09948 | -0.025 | -4.498
-10 | -0.433 | 0.09224 | -0.025 | -4.699
-9.5 | -0.416 | 0.08824 | -0.025 | -4.712
-9 | -0.394 | 0.07821 | -0.026 | -5.042
-8.5 | -0.369 | 0.0746 | -0.026 | -4.948
-8 | -0.34 | 0.06863 | -0.026 | -4.96
-7.5 | -0.308 | 0.06253 | -0.027 | -4.93
-7 | -0.273 | 0.05843 | -0.027 | -4.673
-6.5 | -0.235 | 0.05415 | -0.028 | -4.342
-6 | -0.195 | 0.05112 | -0.028 | -3.81
-5.5 | -0.152 | 0.04799 | -0.029 | -3.173
-5 | -0.108 | 0.04494 | -0.029 | -2.403
-4.5 | -0.063 | 0.0425 | -0.03 | -1.475
-4 | -0.017 | 0.04039 | -0.031 | -0.409
-3.5 | 0.03 | 0.03826 | -0.032 | 0.793
-3 | 0.078 | 0.03726 | -0.033 | 2.085
-2.5 | 0.125 | 0.03606 | -0.034 | 3.477
-2 | 0.173 | 0.035 | -0.035 | 4.955
-1.5 | 0.275 | 0.014 | -0.074 | 19.656
-1 | 0.335 | 0.01399 | -0.074 | 23.943
-0.5 | 0.395 | 0.0131 | -0.075 | 30.151
0 | 0.438 | 0.01399 | -0.075 | 31.308
0.5 | 0.493 | 0.01429 | -0.075 | 34.534
1 | 0.549 | 0.01379 | -0.075 | 39.801
1.5 | 0.604 | 0.01415 | -0.075 | 42.68
2 | 0.659 | 0.01457 | -0.075 | 45.21
2.5 | 0.713 | 0.01504 | -0.075 | 47.449
3 | 0.764 | 0.01556 | -0.075 | 49.122
3.5 | 0.818 | 0.01609 | -0.076 | 50.835
4 | 0.87 | 0.01665 | -0.076 | 52.26
4.5 | 0.925 | 0.0171 | -0.076 | 54.113
5 | 0.979 | 0.01764 | -0.077 | 55.5
5.5 | 1.031 | 0.01829 | -0.077 | 56.336
6 | 1.08 | 0.0191 | -0.078 | 56.532
6.5 | 1.143 | 0.02387 | -0.08 | 47.883
7 | 1.185 | 0.02515 | -0.08 | 47.107
7.5 | 1.223 | 0.02651 | -0.08 | 46.137
8 | 1.258 | 0.02783 | -0.08 | 45.184
8.5 | 1.083 | 0.0591 | -0.034 | 18.323
9 | 1.1 | 0.06319 | -0.032 | 17.412
9.5 | 1.112 | 0.06839 | -0.032 | 16.262
10 | 1.117 | 0.07326 | -0.029 | 15.253
10.5 | 1.117 | 0.08049 | -0.027 | 13.873
11 | 1.11 | 0.08442 | -0.027 | 13.147
11.5 | 1.097 | 0.09181 | -0.026 | 11.946
12 | 1.078 | 0.10113 | -0.026 | 10.659
12.5 | 1.054 | 0.1085 | -0.024 | 9.714
13 | 1.025 | 0.11747 | -0.023 | 8.73

## 10. Re 100k Mach 0.00 (2)
BIGFOIL.COM POLAR EXPORT
NACA63-611 a=0.5
NACA63-611 a=0.5 |  |  |  | Cl Max: | 1.3467 | at alpha= | 13 | deg
XFOIL ncrit=9 |  |  |  | L/D Max: | 55.3565 | at alpha= | 8.5 | deg
Re: | 100000 |  |  | Cd Min: | 0.24416 | at alpha= | -20 | deg
Mach: | 0 |  |  | Cl=0 at alpha= | -4.0759 | deg
|  |  |  | @ Cl=0.1, Cd= | 0.027851
|  |  |  | @ Cl=0.4, Cd= | 0.026186
|  |  |  | @ Cl=0.6, Cd= | 0.032049
alpha (deg) | Cl | Cd | Cm | Cl/Cd
-20 | -0.6115 | 0.24416 | 0.032 | -2.5045
-19.5 | -0.6015 | 0.24377 | 0.0259 | -2.4675
-19 | -0.572 | 0.22751 | 0.0248 | -2.5142
-18.5 | -0.5524 | 0.22077 | 0.0212 | -2.5022
-18 | -0.5339 | 0.21448 | 0.0172 | -2.4893
-17.5 | -0.5157 | 0.20833 | 0.0129 | -2.4754
-17 | -0.5004 | 0.20382 | 0.0077 | -2.4551
-16.5 | -0.494 | 0.20262 | 0.0016 | -2.4381
-15.5 | -0.4467 | 0.18199 | -0.0032 | -2.4545
-15 | -0.4285 | 0.17529 | -0.0065 | -2.4445
-14.5 | -0.4126 | 0.16905 | -0.0104 | -2.4407
-14 | -0.4108 | 0.16703 | -0.0169 | -2.4594
-13.5 | -0.4121 | 0.16437 | -0.0235 | -2.5071
-13 | -0.368 | 0.14862 | -0.0214 | -2.4761
-12.5 | -0.3519 | 0.14193 | -0.0246 | -2.4794
-12 | -0.3434 | 0.13654 | -0.0295 | -2.515
-11.5 | -0.3517 | 0.13402 | -0.038 | -2.6242
-11 | -0.3125 | 0.12183 | -0.0358 | -2.565
-10.5 | -0.3014 | 0.11604 | -0.0403 | -2.5974
-10 | -0.3198 | 0.11413 | -0.0479 | -2.8021
-9.5 | -0.355 | 0.1138 | -0.048 | -3.1195
-9 | -0.2955 | 0.10143 | -0.0462 | -2.9133
-8.5 | -0.2752 | 0.09272 | -0.0661 | -2.9681
-8 | -0.2297 | 0.08451 | -0.0731 | -2.718
-7.5 | -0.1974 | 0.07684 | -0.081 | -2.569
-7 | -0.1722 | 0.06963 | -0.09 | -2.4731
-6.5 | -0.1566 | 0.06365 | -0.0956 | -2.4603
-6 | -0.1467 | 0.05796 | -0.1022 | -2.5311
-5.5 | -0.1213 | 0.05349 | -0.1032 | -2.2677
-5 | -0.0898 | 0.04989 | -0.1002 | -1.8
-4.5 | -0.0363 | 0.03544 | -0.1094 | -1.0243
-4 | 0.0065 | 0.03175 | -0.1078 | 0.20472
-3.5 | 0.0668 | 0.02899 | -0.108 | 2.3042
-3 | 0.1079 | 0.02758 | -0.1058 | 3.9123
-2.5 | 0.1516 | 0.02674 | -0.1043 | 5.6694
-2 | 0.2047 | 0.02543 | -0.1038 | 8.0495
-1.5 | 0.2636 | 0.02263 | -0.1035 | 11.6483
-1 | 0.3199 | 0.02319 | -0.1037 | 13.7947
-0.5 | 0.3512 | 0.02464 | -0.1013 | 14.2532
0 | 0.3865 | 0.02608 | -0.0994 | 14.8198
0.5 | 0.4502 | 0.02658 | -0.1004 | 16.9375
1 | 0.4807 | 0.02831 | -0.0981 | 16.9799
1.5 | 0.5128 | 0.03008 | -0.096 | 17.0479
2 | 0.5471 | 0.03181 | -0.0942 | 17.199
2.5 | 0.6179 | 0.03213 | -0.0957 | 19.2312
3 | 0.652 | 0.03394 | -0.0939 | 19.2104
3.5 | 0.6856 | 0.03576 | -0.092 | 19.1723
4 | 0.7216 | 0.03745 | -0.0901 | 19.2684
4.5 | 0.7624 | 0.03889 | -0.0886 | 19.604
5 | 0.8064 | 0.04013 | -0.0874 | 20.0947
5.5 | 0.8541 | 0.04104 | -0.0862 | 20.8114
6 | 0.9087 | 0.0413 | -0.0853 | 22.0024
6.5 | 0.9546 | 0.04169 | -0.0833 | 22.8976
7.5 | 1.1928 | 0.02545 | -0.0823 | 46.8684
8 | 1.2382 | 0.02321 | -0.0778 | 53.3477
8.5 | 1.2577 | 0.02272 | -0.0705 | 55.3565
9 | 1.2149 | 0.02742 | -0.0591 | 44.3071
9.5 | 1.1758 | 0.03437 | -0.0521 | 34.2101
10 | 1.1709 | 0.03944 | -0.0476 | 29.6881
10.5 | 1.1921 | 0.04303 | -0.0441 | 27.7039
11 | 1.2513 | 0.04601 | -0.042 | 27.1963
11.5 | 1.3264 | 0.05136 | -0.0421 | 25.8255
12 | 1.3437 | 0.05722 | -0.039 | 23.483
12.5 | 1.345 | 0.06404 | -0.0359 | 21.0025
13 | 1.3467 | 0.07075 | -0.0339 | 19.0346
13.5 | 1.3199 | 0.07949 | -0.032 | 16.6046
14 | 1.2608 | 0.09102 | -0.0328 | 13.8519
14.5 | 1.2017 | 0.10507 | -0.0373 | 11.4371
15 | 1.1451 | 0.12193 | -0.046 | 9.3915
15.5 | 1.1037 | 0.1399 | -0.0562 | 7.8892
16 | 0.9909 | 0.19911 | -0.0949 | 4.9766
16.5 | 1.0287 | 0.20815 | -0.0925 | 4.9421
17 | 1.0115 | 0.21608 | -0.1031 | 4.6811
17.5 | 1.0186 | 0.22465 | -0.1085 | 4.5342
18 | 1.0524 | 0.23278 | -0.1069 | 4.521

## 11. Re 100k Mach 0.10 (1)
BIGFOIL.COM POLAR EXPORT
NACA63-611 a=0.5
NACA63-611 a=0.5 |  |  |  | Cl Max: | 1.227 | at alpha= | 7.5 | deg
JavaFoil+Calcfoil stall+Eppler ext transition |  |  |  | L/D Max: | 56.402 | at alpha= | 6 | deg
Re: | 100000 |  |  | Cd Min: | 0.01312 | at alpha= | -0.5 | deg
Mach: | 0.1 |  |  | Cl=0 at alpha= | -3.8192 | deg
|  |  |  | @ Cl=0.1, Cd= | 0.036758
|  |  |  | @ Cl=0.4, Cd= | 0.013188
|  |  |  | @ Cl=0.6, Cd= | 0.014157
alpha (deg) | Cl | Cd | Cm | Cl/Cd
-17 | -0.341 | 0.33584 | -0.022 | -1.015
-16.5 | -0.359 | 0.30067 | -0.022 | -1.193
-16 | -0.377 | 0.27456 | -0.022 | -1.372
-15.5 | -0.392 | 0.25714 | -0.022 | -1.524
-15 | -0.405 | 0.23616 | -0.022 | -1.716
-14.5 | -0.417 | 0.20512 | -0.022 | -2.035
-14 | -0.428 | 0.18875 | -0.022 | -2.27
-13.5 | -0.438 | 0.17646 | -0.022 | -2.481
-13 | -0.445 | 0.15731 | -0.023 | -2.83
-12.5 | -0.45 | 0.14992 | -0.023 | -3.002
-12 | -0.452 | 0.13759 | -0.023 | -3.288
-11.5 | -0.451 | 0.12676 | -0.024 | -3.562
-11 | -0.447 | 0.11147 | -0.024 | -4.012
-10.5 | -0.439 | 0.1039 | -0.025 | -4.227
-10 | -0.427 | 0.09673 | -0.025 | -4.418
-9.5 | -0.411 | 0.08964 | -0.025 | -4.589
-9 | -0.391 | 0.07954 | -0.026 | -4.92
-8.5 | -0.367 | 0.07553 | -0.026 | -4.864
-8 | -0.34 | 0.06828 | -0.026 | -4.972
-7.5 | -0.308 | 0.06303 | -0.027 | -4.888
-7 | -0.273 | 0.05867 | -0.027 | -4.658
-6.5 | -0.236 | 0.05481 | -0.028 | -4.299
-6 | -0.195 | 0.05163 | -0.028 | -3.783
-5.5 | -0.153 | 0.04791 | -0.029 | -3.19
-5 | -0.108 | 0.04521 | -0.029 | -2.398
-4.5 | -0.063 | 0.04269 | -0.03 | -1.475
-4 | -0.017 | 0.04061 | -0.032 | -0.409
-3.5 | 0.03 | 0.03874 | -0.032 | 0.786
-3 | 0.078 | 0.03734 | -0.033 | 2.091
-2.5 | 0.126 | 0.03607 | -0.033 | 3.493
-2 | 0.174 | 0.03503 | -0.035 | 4.976
-1.5 | 0.277 | 0.01403 | -0.075 | 19.719
-1 | 0.337 | 0.01401 | -0.075 | 24.016
-0.5 | 0.397 | 0.01312 | -0.075 | 30.248
0 | 0.44 | 0.0141 | -0.075 | 31.204
0.5 | 0.496 | 0.01433 | -0.075 | 34.612
1 | 0.551 | 0.01386 | -0.075 | 39.748
1.5 | 0.607 | 0.0142 | -0.075 | 42.723
2 | 0.662 | 0.01463 | -0.076 | 45.247
2.5 | 0.716 | 0.01513 | -0.076 | 47.348
3 | 0.768 | 0.01563 | -0.076 | 49.139
3.5 | 0.821 | 0.0162 | -0.076 | 50.694
4 | 0.874 | 0.01675 | -0.076 | 52.203
4.5 | 0.93 | 0.01718 | -0.077 | 54.132
5 | 0.984 | 0.01774 | -0.077 | 55.452
5.5 | 1.035 | 0.01842 | -0.078 | 56.176
6 | 1.084 | 0.01923 | -0.078 | 56.402
6.5 | 1.147 | 0.02407 | -0.08 | 47.666
7 | 1.189 | 0.02536 | -0.08 | 46.894
7.5 | 1.227 | 0.02673 | -0.08 | 45.901
8 | 1.065 | 0.05438 | -0.04 | 19.588
8.5 | 1.085 | 0.05935 | -0.034 | 18.286
9 | 1.102 | 0.06422 | -0.033 | 17.157
9.5 | 1.112 | 0.06885 | -0.031 | 16.151
10 | 1.116 | 0.07398 | -0.03 | 15.079
10.5 | 1.112 | 0.08172 | -0.028 | 13.609
11 | 1.102 | 0.08721 | -0.027 | 12.637
11.5 | 1.085 | 0.09283 | -0.026 | 11.69
12 | 1.062 | 0.10436 | -0.023 | 10.179
12.5 | 1.034 | 0.10945 | -0.023 | 9.447

## 12. Re 100k Mach 0.10 (2)
BIGFOIL.COM POLAR EXPORT
NACA63-611 a=0.5
NACA63-611 a=0.5 |  |  |  | Cl Max: | 1.3376 | at alpha= | 12 | deg
XFOIL ncrit=9 |  |  |  | L/D Max: | 54.1796 | at alpha= | 8.5 | deg
Re: | 100000 |  |  | Cd Min: | 0.24539 | at alpha= | -20 | deg
Mach: | 0.1 |  |  | Cl=0 at alpha= | -4.0538 | deg
|  |  |  | @ Cl=0.1, Cd= | 0.02815
|  |  |  | @ Cl=0.4, Cd= | 0.026678
|  |  |  | @ Cl=0.6, Cd= | 0.033151
alpha (deg) | Cl | Cd | Cm | Cl/Cd
-20 | -0.6137 | 0.24539 | 0.0321 | -2.5009
-19 | -0.573 | 0.22796 | 0.025 | -2.5136
-18.5 | -0.5534 | 0.2213 | 0.0213 | -2.5007
-18 | -0.5347 | 0.21498 | 0.0173 | -2.4872
-17.5 | -0.5164 | 0.20885 | 0.013 | -2.4726
-17 | -0.5016 | 0.20473 | 0.0075 | -2.4501
-16.5 | -0.4954 | 0.20364 | 0.0014 | -2.4327
-16 | -0.4717 | 0.19202 | -0.0014 | -2.4565
-15.5 | -0.4462 | 0.18231 | -0.0032 | -2.4475
-15 | -0.428 | 0.17564 | -0.0065 | -2.4368
-14.5 | -0.4122 | 0.16948 | -0.0106 | -2.4321
-14 | -0.4117 | 0.16793 | -0.0173 | -2.4516
-13.5 | -0.4121 | 0.16506 | -0.0239 | -2.4967
-13 | -0.3662 | 0.14888 | -0.0215 | -2.4597
-12.5 | -0.3504 | 0.14223 | -0.0248 | -2.4636
-12 | -0.3435 | 0.13723 | -0.0301 | -2.5031
-11.5 | -0.3513 | 0.13467 | -0.0387 | -2.6086
-11 | -0.3098 | 0.12209 | -0.0361 | -2.5375
-10.5 | -0.3005 | 0.11655 | -0.041 | -2.5783
-10 | -0.3216 | 0.1151 | -0.0477 | -2.7941
-9.5 | -0.3389 | 0.11092 | -0.042 | -3.0554
-9 | -0.2906 | 0.10153 | -0.0474 | -2.8622
-8.5 | -0.2643 | 0.09258 | -0.0631 | -2.8548
-8 | -0.2293 | 0.0848 | -0.0772 | -2.704
-7.5 | -0.1947 | 0.077 | -0.0837 | -2.5286
-7 | -0.1685 | 0.06998 | -0.0906 | -2.4078
-6.5 | -0.1551 | 0.06425 | -0.0953 | -2.414
-6 | -0.1457 | 0.05851 | -0.102 | -2.4902
-5.5 | -0.1166 | 0.0541 | -0.1009 | -2.1553
-5 | -0.0902 | 0.05022 | -0.1016 | -1.7961
-4.5 | -0.0448 | 0.03965 | -0.1097 | -1.1299
-4 | 0.0054 | 0.03212 | -0.1083 | 0.16812
-3.5 | 0.0584 | 0.02964 | -0.1076 | 1.9703
-3 | 0.1081 | 0.02786 | -0.1064 | 3.8801
-2.5 | 0.1495 | 0.02702 | -0.1046 | 5.5329
-2 | 0.2062 | 0.02559 | -0.1043 | 8.0578
-1.5 | 0.2233 | 0.02341 | -0.0977 | 9.5387
-1 | 0.3123 | 0.02358 | -0.1032 | 13.2443
-0.5 | 0.3529 | 0.02472 | -0.1017 | 14.2759
0 | 0.3863 | 0.02624 | -0.0996 | 14.7218
0.5 | 0.4279 | 0.02757 | -0.0984 | 15.5205
1 | 0.4839 | 0.02839 | -0.0986 | 17.0447
1.5 | 0.5153 | 0.03019 | -0.0964 | 17.0686
2 | 0.5478 | 0.03199 | -0.0943 | 17.1241
3 | 0.6508 | 0.03428 | -0.0938 | 18.9848
3.5 | 0.6914 | 0.03581 | -0.0925 | 19.3075
4 | 0.7278 | 0.03748 | -0.0906 | 19.4184
4.5 | 0.7688 | 0.03892 | -0.0891 | 19.7533
5 | 0.8131 | 0.04014 | -0.0878 | 20.2566
5.5 | 0.8617 | 0.041 | -0.0866 | 21.0171
6 | 0.8762 | 0.04365 | -0.0829 | 20.0733
6.5 | 0.9338 | 0.04347 | -0.0818 | 21.4815
7 | 1.0689 | 0.03601 | -0.0833 | 29.6834
7.5 | 1.1911 | 0.02608 | -0.0816 | 45.671
8 | 1.2402 | 0.0234 | -0.077 | 53
8.5 | 1.2548 | 0.02316 | -0.069 | 54.1796
9 | 1.2094 | 0.0283 | -0.058 | 42.735
9.5 | 1.1723 | 0.03529 | -0.0514 | 33.219
10 | 1.1697 | 0.04024 | -0.0471 | 29.0681
10.5 | 1.1947 | 0.04372 | -0.0435 | 27.3262
11 | 1.253 | 0.0468 | -0.0413 | 26.7735
11.5 | 1.3247 | 0.05236 | -0.0411 | 25.2998
12 | 1.3376 | 0.05844 | -0.0378 | 22.8884
12.5 | 1.3338 | 0.06564 | -0.0348 | 20.3199
13 | 1.3182 | 0.07314 | -0.0326 | 18.023
13.5 | 1.2892 | 0.08216 | -0.0318 | 15.6913
14 | 1.2396 | 0.09405 | -0.0337 | 13.1802
14.5 | 1.1837 | 0.10857 | -0.0392 | 10.9026
15 | 1.1329 | 0.12546 | -0.0482 | 9.03
15.5 | 1.0987 | 0.14272 | -0.0578 | 7.6983
16 | 0.992 | 0.20017 | -0.0959 | 4.9558
16.5 | 1.0317 | 0.20937 | -0.0932 | 4.9276
17 | 1.0124 | 0.2172 | -0.1044 | 4.6611

## 13. Re 100k Mach 0.25 (1)
BIGFOIL.COM POLAR EXPORT
NACA63-611 a=0.5
NACA63-611 a=0.5 |  |  |  | Cl Max: | 1.248 | at alpha= | 7.5 | deg
JavaFoil+Calcfoil stall+Eppler ext transition |  |  |  | L/D Max: | 55.464 | at alpha= | 6 | deg
Re: | 100000 |  |  | Cd Min: | 0.0133 | at alpha= | -0.5 | deg
Mach: | 0.25 |  |  | Cl=0 at alpha= | -3.8229 | deg
|  |  |  | @ Cl=0.1, Cd= | 0.037068
|  |  |  | @ Cl=0.4, Cd= | 0.013412
|  |  |  | @ Cl=0.6, Cd= | 0.014443
alpha (deg) | Cl | Cd | Cm | Cl/Cd
-15 | -0.064 | 0.367 | -0.026 | -0.176
-14.5 | -0.062 | 0.29471 | -0.026 | -0.209
-14 | -0.152 | 0.25999 | -0.025 | -0.584
-13.5 | -0.203 | 0.25115 | -0.025 | -0.809
-13 | -0.245 | 0.28774 | -0.024 | -0.85
-12.5 | -0.28 | 0.23623 | -0.023 | -1.185
-12 | -0.31 | 0.18765 | -0.024 | -1.653
-11.5 | -0.335 | 0.17271 | -0.023 | -1.939
-11 | -0.354 | 0.14677 | -0.023 | -2.41
-10.5 | -0.367 | 0.12562 | -0.024 | -2.918
-10 | -0.373 | 0.11616 | -0.024 | -3.207
-9.5 | -0.372 | 0.10145 | -0.026 | -3.666
-9 | -0.364 | 0.08982 | -0.026 | -4.056
-8.5 | -0.35 | 0.08158 | -0.026 | -4.293
-8 | -0.33 | 0.07516 | -0.027 | -4.388
-7.5 | -0.304 | 0.06708 | -0.027 | -4.528
-7 | -0.273 | 0.06174 | -0.028 | -4.414
-6.5 | -0.237 | 0.05637 | -0.028 | -4.204
-6 | -0.198 | 0.053 | -0.029 | -3.732
-5.5 | -0.155 | 0.04947 | -0.029 | -3.143
-5 | -0.111 | 0.04626 | -0.03 | -2.391
-4.5 | -0.064 | 0.04337 | -0.031 | -1.484
-4 | -0.017 | 0.04097 | -0.032 | -0.415
-3.5 | 0.031 | 0.03908 | -0.032 | 0.799
-3 | 0.08 | 0.03757 | -0.033 | 2.131
-2.5 | 0.129 | 0.03634 | -0.034 | 3.559
-2 | 0.179 | 0.03532 | -0.035 | 5.067
-1.5 | 0.284 | 0.01413 | -0.076 | 20.112
-1 | 0.346 | 0.01417 | -0.077 | 24.412
-0.5 | 0.408 | 0.0133 | -0.077 | 30.672
0 | 0.451 | 0.01436 | -0.077 | 31.385
0.5 | 0.508 | 0.0147 | -0.077 | 34.534
1 | 0.565 | 0.01418 | -0.077 | 39.823
1.5 | 0.621 | 0.0146 | -0.077 | 42.567
2 | 0.678 | 0.01505 | -0.077 | 45.027
2.5 | 0.734 | 0.01556 | -0.077 | 47.18
3 | 0.786 | 0.01613 | -0.078 | 48.741
3.5 | 0.842 | 0.01665 | -0.078 | 50.55
4 | 0.897 | 0.01723 | -0.078 | 52.061
4.5 | 0.954 | 0.01772 | -0.079 | 53.808
5 | 1.008 | 0.01834 | -0.079 | 54.961
5.5 | 1.06 | 0.01912 | -0.08 | 55.45
6 | 1.11 | 0.02001 | -0.08 | 55.464
6.5 | 1.172 | 0.02524 | -0.082 | 46.442
7 | 1.213 | 0.02667 | -0.082 | 45.462
7.5 | 1.248 | 0.02816 | -0.082 | 44.323
8 | 1.08 | 0.05641 | -0.036 | 19.144
8.5 | 1.097 | 0.06084 | -0.034 | 18.029
9 | 1.104 | 0.06599 | -0.031 | 16.737
9.5 | 1.103 | 0.07135 | -0.029 | 15.453
10 | 1.09 | 0.07764 | -0.028 | 14.041
10.5 | 1.066 | 0.08488 | -0.026 | 12.564
11 | 1.031 | 0.0959 | -0.023 | 10.75
11.5 | 0.984 | 0.10456 | -0.023 | 9.412
12 | 0.926 | 0.11754 | -0.021 | 7.881
12.5 | 0.859 | 0.12998 | -0.019 | 6.606

## 14. Re 100k Mach 0.25 (2)
BIGFOIL.COM POLAR EXPORT
NACA63-611 a=0.5
NACA63-611 a=0.5 |  |  |  | Cl Max: | 1.3139 | at alpha= | 11.5 | deg
XFOIL ncrit=9 |  |  |  | L/D Max: | 49.9197 | at alpha= | 8 | deg
Re: | 100000 |  |  | Cd Min: | 0.25261 | at alpha= | -20 | deg
Mach: | 0.25 |  |  | Cl=0 at alpha= | -4.0419 | deg
|  |  |  | @ Cl=0.1, Cd= | 0.02944
|  |  |  | @ Cl=0.4, Cd= | 0.026972
|  |  |  | @ Cl=0.6, Cd= | 0.034565
alpha (deg) | Cl | Cd | Cm | Cl/Cd
-20 | -0.6267 | 0.25261 | 0.0325 | -2.4809
-19.5 | -0.6018 | 0.23988 | 0.0294 | -2.5088
-19 | -0.5793 | 0.23092 | 0.0264 | -2.5087
-18.5 | -0.5591 | 0.22434 | 0.0222 | -2.4922
-18 | -0.5396 | 0.2179 | 0.0178 | -2.4764
-17.5 | -0.5209 | 0.21224 | 0.0129 | -2.4543
-17 | -0.5093 | 0.2103 | 0.0065 | -2.4218
-16.5 | -0.5035 | 0.20929 | 0.0005 | -2.4058
-16 | -0.4652 | 0.19152 | 0.0001 | -2.429
-15.5 | -0.4444 | 0.18424 | -0.0033 | -2.4121
-15 | -0.426 | 0.17762 | -0.0071 | -2.3984
-14.5 | -0.4127 | 0.17286 | -0.0124 | -2.3875
-14 | -0.4162 | 0.17263 | -0.0195 | -2.4109
-13.5 | -0.3776 | 0.15749 | -0.0196 | -2.3976
-13 | -0.358 | 0.15036 | -0.0226 | -2.381
-12.5 | -0.3434 | 0.14404 | -0.0267 | -2.3841
-12 | -0.3455 | 0.14141 | -0.034 | -2.4433
-11.5 | -0.3187 | 0.13058 | -0.0355 | -2.4406
-11 | -0.2975 | 0.12359 | -0.0381 | -2.4072
-10.5 | -0.3014 | 0.1204 | -0.0458 | -2.5033
-10 | -0.3358 | 0.12088 | -0.0449 | -2.778
-9.5 | -0.2981 | 0.1101 | -0.0422 | -2.7075
-9 | -0.2782 | 0.10369 | -0.0593 | -2.683
-8.5 | -0.2252 | 0.09286 | -0.0642 | -2.4252
-8 | -0.194 | 0.08462 | -0.0769 | -2.2926
-7.5 | -0.1977 | 0.07957 | -0.0964 | -2.4846
-7 | -0.1778 | 0.07286 | -0.1015 | -2.4403
-6.5 | -0.1563 | 0.06652 | -0.1025 | -2.3497
-6 | -0.1337 | 0.06112 | -0.1008 | -2.1875
-5.5 | -0.1134 | 0.05691 | -0.1004 | -1.9926
-5 | -0.0954 | 0.0531 | -0.0994 | -1.7966
-4.5 | -0.0492 | 0.0406 | -0.1112 | -1.2118
-4 | 0.0045 | 0.0339 | -0.1113 | 0.13274
-3.5 | 0.0442 | 0.0316 | -0.1091 | 1.3987
-3 | 0.0953 | 0.02958 | -0.1078 | 3.2218
-2.5 | 0.1485 | 0.02799 | -0.1071 | 5.3055
-2 | 0.186 | 0.02748 | -0.1044 | 6.7686
-1.5 | 0.2426 | 0.02472 | -0.1041 | 9.8139
-1 | 0.2959 | 0.02472 | -0.1029 | 11.9701
-0.5 | 0.3345 | 0.02607 | -0.1011 | 12.8308
0 | 0.3961 | 0.02675 | -0.1018 | 14.8075
0.5 | 0.4266 | 0.02849 | -0.0992 | 14.9737
1 | 0.4594 | 0.03023 | -0.0969 | 15.1968
1.5 | 0.4958 | 0.0319 | -0.095 | 15.5423
2 | 0.5668 | 0.03251 | -0.0967 | 17.4346
2.5 | 0.5979 | 0.03444 | -0.0943 | 17.3606
3 | 0.6302 | 0.03636 | -0.0919 | 17.3322
3.5 | 0.6664 | 0.0382 | -0.09 | 17.445
4 | 0.7063 | 0.03993 | -0.0885 | 17.6885
4.5 | 0.7504 | 0.04143 | -0.0873 | 18.1125
5 | 0.7974 | 0.04273 | -0.0861 | 18.6614
5.5 | 0.8487 | 0.04368 | -0.085 | 19.4299
6 | 0.8704 | 0.04609 | -0.0819 | 18.8848
6.5 | 0.9275 | 0.04614 | -0.0805 | 20.1019
7 | 1.0144 | 0.04298 | -0.0792 | 23.6017
7.5 | 1.1968 | 0.0279 | -0.0783 | 42.8961
8 | 1.2435 | 0.02491 | -0.0721 | 49.9197
8.5 | 1.2339 | 0.02629 | -0.062 | 46.9342
9 | 1.1871 | 0.03306 | -0.054 | 35.9074
9.5 | 1.1602 | 0.03988 | -0.0488 | 29.0923
10 | 1.1659 | 0.04443 | -0.0446 | 26.2413
10.5 | 1.2035 | 0.04751 | -0.0408 | 25.3315
11 | 1.2616 | 0.05139 | -0.038 | 24.5495
11.5 | 1.3139 | 0.05832 | -0.0365 | 22.5291
12 | 1.3003 | 0.06513 | -0.0334 | 19.9647
12.5 | 1.281 | 0.07385 | -0.0318 | 17.346
13 | 1.2495 | 0.08388 | -0.0321 | 14.8963
13.5 | 1.2109 | 0.09539 | -0.0348 | 12.6942
14 | 1.1692 | 0.10874 | -0.0402 | 10.7523
14.5 | 1.13 | 0.12396 | -0.0482 | 9.1158
15 | 1.0381 | 0.15935 | -0.0734 | 6.5146
15.5 | 1.0345 | 0.17385 | -0.0803 | 5.9505
16 | 1.0005 | 0.20573 | -0.1011 | 4.8632
16.5 | 1.0409 | 0.21527 | -0.0988 | 4.8353

## 15. Re 100k Mach 0.50 (1)
BIGFOIL.COM POLAR EXPORT
NACA63-611 a=0.5
NACA63-611 a=0.5 |  |  |  | Cl Max: | 1.267 | at alpha= | 6.5 | deg
JavaFoil+Calcfoil stall+Eppler ext transition |  |  |  | L/D Max: | 51.905 | at alpha= | 5 | deg
Re: | 100000 |  |  | Cd Min: | 0.0148 | at alpha= | -1 | deg
Mach: | 0.5 |  |  | Cl=0 at alpha= | -3.8269 | deg
|  |  |  | @ Cl=0.1, Cd= | 0.038984
|  |  |  | @ Cl=0.4, Cd= | 0.01482
|  |  |  | @ Cl=0.6, Cd= | 0.016464
alpha (deg) | Cl | Cd | Cm | Cl/Cd
-20 | -0.892 | 0.32599 | -0.04 | -2.736
-19.5 | -0.865 | 0.32033 | -0.041 | -2.699
-19 | -0.837 | 0.31957 | -0.041 | -2.62
-18.5 | -0.81 | 0.31209 | -0.041 | -2.596
-18 | -0.783 | 0.30535 | -0.041 | -2.564
-17.5 | -0.756 | 0.30171 | -0.041 | -2.505
-17 | -0.726 | 0.29167 | -0.039 | -2.49
-16.5 | -0.699 | 0.2907 | -0.039 | -2.404
-16 | -0.671 | 0.27439 | -0.039 | -2.447
-15.5 | -0.644 | 0.27042 | -0.039 | -2.381
-15 | -0.617 | 0.24738 | -0.039 | -2.493
-14.5 | -0.589 | 0.24277 | -0.039 | -2.427
-14 | -0.561 | 0.2326 | -0.037 | -2.41
-13.5 | -0.533 | 0.22096 | -0.037 | -2.411
-13 | -0.505 | 0.22465 | -0.037 | -2.249
-12.5 | -0.478 | 0.21356 | -0.037 | -2.238
-12 | -0.45 | 0.20941 | -0.037 | -2.151
-11.5 | -0.423 | 0.20342 | -0.038 | -2.078
-11 | -0.395 | 0.21736 | -0.037 | -1.818
-10.5 | -0.367 | 0.17948 | -0.034 | -2.044
-10 | -0.339 | 0.17493 | -0.035 | -1.94
-9.5 | -0.312 | 0.18036 | -0.034 | -1.729
-9 | -0.284 | 0.17806 | -0.035 | -1.597
-8.5 | -0.257 | 0.17572 | -0.035 | -1.461
-8 | -0.229 | 0.15749 | -0.035 | -1.456
-7.5 | -0.201 | 0.14511 | -0.031 | -1.388
-7 | -0.174 | 0.15503 | -0.031 | -1.123
-6.5 | -0.147 | 0.13192 | -0.031 | -1.111
-6 | -0.119 | 0.11785 | -0.029 | -1.011
-5.5 | -0.151 | 0.06392 | -0.03 | -2.361
-5 | -0.115 | 0.05415 | -0.031 | -2.115
-4.5 | -0.069 | 0.04813 | -0.032 | -1.429
-4 | -0.018 | 0.04399 | -0.033 | -0.42
-3.5 | 0.034 | 0.04127 | -0.034 | 0.832
-3 | 0.089 | 0.03931 | -0.036 | 2.255
-2.5 | 0.144 | 0.03768 | -0.037 | 3.816
-2 | 0.199 | 0.0364 | -0.038 | 5.476
-1.5 | 0.255 | 0.03524 | -0.04 | 7.247
-1 | 0.386 | 0.0148 | -0.084 | 26.108
-0.5 | 0.456 | 0.0149 | -0.084 | 30.602
0 | 0.497 | 0.01587 | -0.084 | 31.345
0.5 | 0.561 | 0.01622 | -0.085 | 34.597
1 | 0.625 | 0.01662 | -0.085 | 37.588
1.5 | 0.687 | 0.01636 | -0.085 | 42.011
2 | 0.75 | 0.01695 | -0.085 | 44.235
2.5 | 0.812 | 0.01762 | -0.085 | 46.08
3 | 0.869 | 0.01825 | -0.086 | 47.599
3.5 | 0.933 | 0.01884 | -0.086 | 49.532
4 | 0.997 | 0.01953 | -0.087 | 51.015
4.5 | 1.056 | 0.02041 | -0.087 | 51.734
5 | 1.113 | 0.02143 | -0.088 | 51.905
5.5 | 1.166 | 0.02262 | -0.088 | 51.532
6 | 1.229 | 0.02923 | -0.09 | 42.047
6.5 | 1.267 | 0.03132 | -0.09 | 40.438
7 | 1.093 | 0.05318 | -0.04 | 20.549
7.5 | 1.088 | 0.05974 | -0.036 | 18.207
8 | 1.034 | 0.07104 | -0.03 | 14.557
8.5 | 0.658 | 0.13138 | -0.028 | 5.005
9 | 0.684 | 0.15687 | -0.033 | 4.359
9.5 | 0.71 | 0.16166 | -0.034 | 4.39
10 | 0.735 | 0.16447 | -0.034 | 4.471
10.5 | 0.762 | 0.18637 | -0.04 | 4.088
11 | 0.787 | 0.18942 | -0.04 | 4.157
11.5 | 0.813 | 0.1947 | -0.041 | 4.176

## 16. Re 100k Mach 0.50 (2)
BIGFOIL.COM POLAR EXPORT
NACA63-611 a=0.5
NACA63-611 a=0.5 |  |  |  | Cl Max: | 1.2214 | at alpha= | 20 | deg
XFOIL ncrit=9 |  |  |  | L/D Max: | 28.0122 | at alpha= | 8.5 | deg
Re: | 100000 |  |  | Cd Min: | 0.30521 | at alpha= | 20 | deg
Mach: | 0.5 |  |  | Cl=0 at alpha= | -3.4171 | deg
|  |  |  | @ Cl=0.1, Cd= | 0.034873
|  |  |  | @ Cl=0.4, Cd= | 0.034251
|  |  |  | @ Cl=0.6, Cd= | 0.043696
alpha (deg) | Cl | Cd | Cm | Cl/Cd
-20 | -0.6652 | 0.26379 | 0.0422 | -2.5217
-19.5 | -0.6404 | 0.25587 | 0.0368 | -2.5028
-19 | -0.6161 | 0.24837 | 0.0312 | -2.4806
-18.5 | -0.5931 | 0.24265 | 0.0247 | -2.4443
-18 | -0.5762 | 0.24095 | 0.0174 | -2.3914
-17.5 | -0.5506 | 0.2305 | 0.0125 | -2.3887
-17 | -0.5195 | 0.21732 | 0.0094 | -2.3905
-16.5 | -0.4945 | 0.20932 | 0.0048 | -2.3624
-16 | -0.4703 | 0.20177 | -0.0002 | -2.3309
-15.5 | -0.4478 | 0.19525 | -0.0061 | -2.2935
-15 | -0.4399 | 0.19514 | -0.0139 | -2.2543
-14.5 | -0.4021 | 0.1795 | -0.0159 | -2.2401
-14 | -0.377 | 0.17153 | -0.0201 | -2.1979
-13.5 | -0.355 | 0.16454 | -0.0253 | -2.1575
-13 | -0.3475 | 0.16222 | -0.0328 | -2.1422
-12.5 | -0.3174 | 0.15086 | -0.0364 | -2.1039
-12 | -0.2896 | 0.14233 | -0.0399 | -2.0347
-11.5 | -0.2819 | 0.13862 | -0.0465 | -2.0336
-11 | -0.2729 | 0.13213 | -0.0483 | -2.0654
-10.5 | -0.2662 | 0.1272 | -0.0469 | -2.0928
-10 | -0.2424 | 0.12136 | -0.0603 | -1.9974
-9.5 | -0.1924 | 0.10986 | -0.0678 | -1.7513
-9 | -0.1766 | 0.10516 | -0.082 | -1.6793
-8.5 | -0.13 | 0.09532 | -0.0863 | -1.3638
-8 | -0.1015 | 0.08819 | -0.0909 | -1.1509
-7.5 | -0.0907 | 0.08295 | -0.096 | -1.0934
-7 | -0.1158 | 0.08159 | -0.1012 | -1.4193
-6.5 | -0.1007 | 0.07603 | -0.1014 | -1.3245
-6 | -0.0995 | 0.07149 | -0.1035 | -1.3918
-5.5 | -0.0685 | 0.06594 | -0.0994 | -1.0388
-5 | -0.0684 | 0.06244 | -0.0983 | -1.0955
-4.5 | -0.0679 | 0.0593 | -0.0958 | -1.145
-4 | -0.0441 | 0.04648 | -0.1139 | -0.9488
-3.5 | -0.0094 | 0.04134 | -0.1139 | -0.22738
-3 | 0.0473 | 0.03726 | -0.1144 | 1.2695
-2.5 | 0.0829 | 0.03542 | -0.1109 | 2.3405
-2 | 0.1345 | 0.03377 | -0.1092 | 3.9828
-1.5 | 0.1965 | 0.03254 | -0.1083 | 6.0387
-1 | 0.228 | 0.03269 | -0.104 | 6.9746
-0.5 | 0.269 | 0.03081 | -0.1005 | 8.7309
0 | 0.3465 | 0.03138 | -0.1016 | 11.0421
0.5 | 0.3797 | 0.03322 | -0.0985 | 11.4299
1 | 0.4173 | 0.03513 | -0.0962 | 11.8787
1.5 | 0.4587 | 0.03708 | -0.0944 | 12.3706
2 | 0.5024 | 0.03906 | -0.093 | 12.8623
2.5 | 0.5467 | 0.04109 | -0.0916 | 13.3049
3 | 0.5902 | 0.04319 | -0.0903 | 13.6652
3.5 | 0.6324 | 0.04537 | -0.0888 | 13.9387
4 | 0.6766 | 0.04751 | -0.0874 | 14.2412
4.5 | 0.7253 | 0.04947 | -0.0861 | 14.6614
5 | 0.7798 | 0.05116 | -0.085 | 15.2424
5.5 | 0.8071 | 0.05398 | -0.0824 | 14.9518
6 | 0.8639 | 0.05522 | -0.0807 | 15.6447
6.5 | 0.9006 | 0.05735 | -0.0781 | 15.7036
8.5 | 1.1936 | 0.04261 | -0.0523 | 28.0122
9 | 1.1599 | 0.0504 | -0.0482 | 23.0139
9.5 | 1.1521 | 0.05702 | -0.0447 | 20.2052
10 | 1.1782 | 0.06125 | -0.0397 | 19.2359
10.5 | 1.2032 | 0.06718 | -0.0361 | 17.9101
11 | 1.1987 | 0.07617 | -0.0357 | 15.7372
11.5 | 1.1719 | 0.08816 | -0.039 | 13.2929
12 | 1.1359 | 0.10239 | -0.0455 | 11.0939
12.5 | 1.0961 | 0.11914 | -0.0555 | 9.2001
13 | 1.0614 | 0.13777 | -0.0677 | 7.7041
13.5 | 1.0428 | 0.15584 | -0.079 | 6.6915
14 | 1.0381 | 0.17121 | -0.088 | 6.0633
14.5 | 1.0402 | 0.1851 | -0.0962 | 5.6197
15 | 1.049 | 0.19775 | -0.1033 | 5.3047
16 | 1.0851 | 0.23117 | -0.1175 | 4.6939
16.5 | 1.0825 | 0.23822 | -0.1274 | 4.5441
17 | 1.1226 | 0.25268 | -0.1275 | 4.4428
17.5 | 1.1185 | 0.25763 | -0.1388 | 4.3415
18 | 1.1499 | 0.26998 | -0.1404 | 4.2592
18.5 | 1.158 | 0.27617 | -0.1493 | 4.1931
19 | 1.1943 | 0.29202 | -0.1496 | 4.0898
19.5 | 1.1964 | 0.29514 | -0.161 | 4.0537
20 | 1.2214 | 0.30521 | -0.1648 | 4.0018

## 17. Re 250k Mach 0.00 (1)
BIGFOIL.COM POLAR EXPORT
NACA63-611 a=0.5
NACA63-611 a=0.5 |  |  |  | Cl Max: | 1.322 | at alpha= | 9.5 | deg
JavaFoil+Calcfoil stall+Eppler ext transition |  |  |  | L/D Max: | 91.33 | at alpha= | 5.5 | deg
Re: | 250000 |  |  | Cd Min: | 0.00872 | at alpha= | 1 | deg
Mach: | 0 |  |  | Cl=0 at alpha= | -3.8192 | deg
|  |  |  | @ Cl=0.1, Cd= | 0.033129
|  |  |  | @ Cl=0.4, Cd= | 0.0095124
|  |  |  | @ Cl=0.6, Cd= | 0.0088179
alpha (deg) | Cl | Cd | Cm | Cl/Cd
-17.5 | -0.369 | 0.25171 | -0.022 | -1.464
-17 | -0.384 | 0.21997 | -0.023 | -1.747
-16.5 | -0.4 | 0.21663 | -0.023 | -1.846
-16 | -0.415 | 0.20743 | -0.023 | -2.002
-15.5 | -0.428 | 0.18842 | -0.022 | -2.27
-15 | -0.438 | 0.16993 | -0.023 | -2.58
-14.5 | -0.448 | 0.15695 | -0.023 | -2.853
-14 | -0.456 | 0.14939 | -0.023 | -3.052
-13.5 | -0.462 | 0.13331 | -0.023 | -3.468
-13 | -0.467 | 0.12561 | -0.024 | -3.716
-12.5 | -0.469 | 0.11839 | -0.023 | -3.959
-12 | -0.468 | 0.10845 | -0.024 | -4.317
-11.5 | -0.465 | 0.09984 | -0.025 | -4.654
-11 | -0.458 | 0.09138 | -0.025 | -5.011
-10.5 | -0.448 | 0.08609 | -0.026 | -5.199
-10 | -0.434 | 0.08013 | -0.026 | -5.412
-9.5 | -0.416 | 0.07375 | -0.026 | -5.64
-9 | -0.394 | 0.06801 | -0.027 | -5.8
-8.5 | -0.369 | 0.06454 | -0.026 | -5.721
-8 | -0.34 | 0.05983 | -0.027 | -5.691
-7.5 | -0.308 | 0.0553 | -0.027 | -5.575
-7 | -0.273 | 0.05217 | -0.028 | -5.236
-6.5 | -0.235 | 0.04833 | -0.028 | -4.867
-6 | -0.195 | 0.04575 | -0.029 | -4.259
-5.5 | -0.152 | 0.04315 | -0.03 | -3.53
-5 | -0.108 | 0.04062 | -0.031 | -2.661
-4.5 | -0.063 | 0.03843 | -0.032 | -1.632
-4 | -0.017 | 0.03657 | -0.033 | -0.452
-3.5 | 0.03 | 0.03505 | -0.034 | 0.866
-3 | 0.078 | 0.03372 | -0.035 | 2.306
-2.5 | 0.126 | 0.03243 | -0.037 | 3.875
-2 | 0.216 | 0.01078 | -0.076 | 19.992
-1.5 | 0.275 | 0.01073 | -0.077 | 25.649
-1 | 0.335 | 0.01069 | -0.077 | 31.33
-0.5 | 0.395 | 0.00952 | -0.077 | 41.497
0 | 0.454 | 0.00943 | -0.078 | 48.147
0.5 | 0.512 | 0.0093 | -0.078 | 55.037
1 | 0.569 | 0.00872 | -0.078 | 65.24
1.5 | 0.626 | 0.0089 | -0.078 | 70.298
2 | 0.682 | 0.00912 | -0.078 | 74.822
2.5 | 0.738 | 0.00938 | -0.078 | 78.725
3 | 0.791 | 0.00966 | -0.079 | 81.887
3.5 | 0.846 | 0.00997 | -0.079 | 84.803
4 | 0.9 | 0.01027 | -0.079 | 87.62
4.5 | 0.955 | 0.01066 | -0.079 | 89.589
5 | 1.008 | 0.01109 | -0.08 | 90.894
5.5 | 1.059 | 0.0116 | -0.08 | 91.33
6 | 1.109 | 0.01217 | -0.08 | 91.102
6.5 | 1.15 | 0.01942 | -0.08 | 59.217
7 | 1.192 | 0.0205 | -0.08 | 58.157
7.5 | 1.231 | 0.02172 | -0.081 | 56.679
8 | 1.266 | 0.02296 | -0.081 | 55.127
8.5 | 1.292 | 0.02438 | -0.081 | 53.004
9 | 1.31 | 0.02587 | -0.081 | 50.648
9.5 | 1.322 | 0.02721 | -0.081 | 48.583
10 | 1.119 | 0.0671 | -0.035 | 16.684
10.5 | 1.118 | 0.07279 | -0.032 | 15.358
11 | 1.111 | 0.0771 | -0.033 | 14.413
11.5 | 1.098 | 0.08345 | -0.032 | 13.157
12 | 1.079 | 0.09032 | -0.031 | 11.944
12.5 | 1.055 | 0.09648 | -0.029 | 10.931
13 | 1.026 | 0.10332 | -0.027 | 9.928
13.5 | 0.993 | 0.11282 | -0.023 | 8.804
14 | 0.958 | 0.11946 | -0.025 | 8.02
14.5 | 0.921 | 0.12675 | -0.025 | 7.263

## 18. Re 250k Mach 0.00 (2)
BIGFOIL.COM POLAR EXPORT
NACA63-611 a=0.5
NACA63-611 a=0.5 |  |  |  | Cl Max: | 1.346 | at alpha= | 13.5 | deg
XFOIL ncrit=9 |  |  |  | L/D Max: | 96.8383 | at alpha= | 7 | deg
Re: | 250000 |  |  | Cd Min: | 0.23887 | at alpha= | -20 | deg
Mach: | 0 |  |  | Cl=0 at alpha= | -4.0483 | deg
|  |  |  | @ Cl=0.1, Cd= | 0.016027
|  |  |  | @ Cl=0.4, Cd= | 0.010444
|  |  |  | @ Cl=0.6, Cd= | 0.011364
alpha (deg) | Cl | Cd | Cm | Cl/Cd
-20 | -0.6125 | 0.23887 | 0.0359 | -2.5642
-19.5 | -0.5937 | 0.23253 | 0.032 | -2.5532
-19 | -0.5753 | 0.22633 | 0.0279 | -2.5419
-18.5 | -0.5568 | 0.22001 | 0.0237 | -2.5308
-18 | -0.5384 | 0.21351 | 0.0196 | -2.5217
-17.5 | -0.5202 | 0.20709 | 0.0151 | -2.512
-17 | -0.5066 | 0.20195 | 0.0093 | -2.5085
-16 | -0.4688 | 0.18625 | 0.003 | -2.517
-15.5 | -0.4502 | 0.17983 | -0.0003 | -2.5035
-15 | -0.4334 | 0.17311 | -0.0041 | -2.5036
-14.5 | -0.4181 | 0.1665 | -0.0086 | -2.5111
-14 | -0.4117 | 0.16137 | -0.0147 | -2.5513
-13.5 | -0.4029 | 0.15498 | -0.0199 | -2.5997
-13 | -0.3752 | 0.14459 | -0.0201 | -2.5949
-12.5 | -0.3573 | 0.13788 | -0.023 | -2.5914
-12 | -0.3419 | 0.13106 | -0.0268 | -2.6087
-11.5 | -0.3349 | 0.1249 | -0.0343 | -2.6813
-11 | -0.3189 | 0.1174 | -0.0442 | -2.7164
-10.5 | -0.2878 | 0.10698 | -0.0475 | -2.6902
-10 | -0.2701 | 0.10103 | -0.0495 | -2.6735
-9.5 | -0.2618 | 0.09525 | -0.0513 | -2.7486
-9 | -0.2597 | 0.08907 | -0.0552 | -2.9157
-8.5 | -0.2651 | 0.08273 | -0.0623 | -3.2044
-7.5 | -0.2557 | 0.06804 | -0.0675 | -3.7581
-7 | -0.239 | 0.06129 | -0.073 | -3.8995
-6.5 | -0.2137 | 0.05192 | -0.0852 | -4.1159
-6 | -0.1879 | 0.04245 | -0.0878 | -4.4264
-5.5 | -0.1415 | 0.04018 | -0.0888 | -3.5217
-5 | -0.1027 | 0.0325 | -0.0907 | -3.16
-4.5 | -0.0496 | 0.02306 | -0.0901 | -2.1509
-4 | 0.0053 | 0.01952 | -0.0899 | 0.27152
-3.5 | 0.0603 | 0.01719 | -0.0893 | 3.5079
-3 | 0.1156 | 0.01557 | -0.0892 | 7.4245
-2.5 | 0.1696 | 0.01436 | -0.0888 | 11.8106
-2 | 0.225 | 0.01357 | -0.089 | 16.5807
-1.5 | 0.2755 | 0.01154 | -0.089 | 23.8735
-1 | 0.3178 | 0.01065 | -0.0857 | 29.8404
-0.5 | 0.3956 | 0.01042 | -0.0895 | 37.9655
0 | 0.4497 | 0.01071 | -0.0896 | 41.9888
0.5 | 0.5045 | 0.0109 | -0.0895 | 46.2844
1 | 0.5593 | 0.01121 | -0.0897 | 49.893
1.5 | 0.6147 | 0.01142 | -0.0897 | 53.8266
2 | 0.6695 | 0.01176 | -0.0899 | 56.9303
2.5 | 0.7251 | 0.01197 | -0.0899 | 60.5764
3 | 0.7796 | 0.01232 | -0.09 | 63.2792
3.5 | 0.8355 | 0.0125 | -0.09 | 66.84
4 | 0.8895 | 0.01281 | -0.09 | 69.4379
4.5 | 0.9442 | 0.01298 | -0.0899 | 72.7427
5 | 0.9995 | 0.01302 | -0.0897 | 76.7665
5.5 | 1.0527 | 0.01283 | -0.089 | 82.0499
6 | 1.1058 | 0.01242 | -0.0879 | 89.0338
6.5 | 1.1558 | 0.01229 | -0.0868 | 94.0439
7 | 1.2037 | 0.01243 | -0.0854 | 96.8383
7.5 | 1.2398 | 0.0134 | -0.0824 | 92.5224
8 | 1.2393 | 0.0167 | -0.0752 | 74.2096
8.5 | 1.2142 | 0.02082 | -0.0656 | 58.3189
9 | 1.2052 | 0.025 | -0.0596 | 48.208
9.5 | 1.2108 | 0.0286 | -0.0557 | 42.3357
10 | 1.2129 | 0.03278 | -0.0522 | 37.0012
10.5 | 1.2287 | 0.03602 | -0.0496 | 34.1116
11 | 1.2372 | 0.04019 | -0.0465 | 30.7838
11.5 | 1.2596 | 0.04324 | -0.0446 | 29.1304
12 | 1.2849 | 0.04695 | -0.0421 | 27.3674
12.5 | 1.3082 | 0.05051 | -0.0403 | 25.8998
13 | 1.3259 | 0.05455 | -0.0389 | 24.3061
13.5 | 1.346 | 0.06061 | -0.0372 | 22.2076
14 | 1.3413 | 0.06743 | -0.0362 | 19.8917
14.5 | 1.3256 | 0.07609 | -0.036 | 17.4215
15 | 1.2994 | 0.08663 | -0.0375 | 14.9994
15.5 | 1.2658 | 0.09899 | -0.0412 | 12.7872
16 | 1.2278 | 0.11342 | -0.0476 | 10.8253
16.5 | 1.1878 | 0.12994 | -0.0567 | 9.1411
17 | 1.1472 | 0.14903 | -0.0686 | 7.6978
17.5 | 1.0328 | 0.2141 | -0.1052 | 4.8239
18 | 1.0448 | 0.22195 | -0.1095 | 4.7074
18.5 | 1.0641 | 0.22674 | -0.1108 | 4.693

## 19. Re 250k Mach 0.10 (1)
BIGFOIL.COM POLAR EXPORT
NACA63-611 a=0.5
NACA63-611 a=0.5 |  |  |  | Cl Max: | 1.312 | at alpha= | 9 | deg
JavaFoil+Calcfoil stall+Eppler ext transition |  |  |  | L/D Max: | 91.024 | at alpha= | 5.5 | deg
Re: | 250000 |  |  | Cd Min: | 0.00875 | at alpha= | 1 | deg
Mach: | 0.1 |  |  | Cl=0 at alpha= | -3.8192 | deg
|  |  |  | @ Cl=0.1, Cd= | 0.033171
|  |  |  | @ Cl=0.4, Cd= | 0.0095169
|  |  |  | @ Cl=0.6, Cd= | 0.0088532
alpha (deg) | Cl | Cd | Cm | Cl/Cd
-17 | -0.341 | 0.23254 | -0.024 | -1.467
-16.5 | -0.359 | 0.21255 | -0.024 | -1.689
-16 | -0.377 | 0.19977 | -0.023 | -1.886
-15.5 | -0.392 | 0.19463 | -0.023 | -2.014
-15 | -0.405 | 0.18411 | -0.023 | -2.201
-14.5 | -0.418 | 0.16736 | -0.024 | -2.495
-14 | -0.429 | 0.15088 | -0.023 | -2.84
-13.5 | -0.438 | 0.14307 | -0.024 | -3.061
-13 | -0.445 | 0.12668 | -0.024 | -3.515
-12.5 | -0.45 | 0.12243 | -0.024 | -3.678
-12 | -0.453 | 0.11343 | -0.024 | -3.99
-11.5 | -0.452 | 0.10383 | -0.025 | -4.35
-11 | -0.447 | 0.09375 | -0.025 | -4.772
-10.5 | -0.439 | 0.08796 | -0.026 | -4.995
-10 | -0.427 | 0.08131 | -0.026 | -5.257
-9.5 | -0.412 | 0.07637 | -0.027 | -5.389
-9 | -0.391 | 0.06897 | -0.027 | -5.676
-8.5 | -0.367 | 0.06545 | -0.026 | -5.614
-8 | -0.34 | 0.05994 | -0.027 | -5.666
-7.5 | -0.308 | 0.0557 | -0.028 | -5.532
-7 | -0.273 | 0.05208 | -0.028 | -5.25
-6.5 | -0.236 | 0.04881 | -0.029 | -4.828
-6 | -0.195 | 0.04578 | -0.029 | -4.267
-5.5 | -0.153 | 0.04319 | -0.029 | -3.539
-5 | -0.108 | 0.04085 | -0.031 | -2.656
-4.5 | -0.063 | 0.03858 | -0.032 | -1.633
-4 | -0.017 | 0.03671 | -0.033 | -0.453
-3.5 | 0.03 | 0.03501 | -0.034 | 0.871
-3 | 0.078 | 0.03373 | -0.035 | 2.316
-2.5 | 0.126 | 0.03251 | -0.037 | 3.883
-2 | 0.217 | 0.01082 | -0.076 | 20.012
-1.5 | 0.277 | 0.01074 | -0.077 | 25.756
-1 | 0.337 | 0.0107 | -0.077 | 31.467
-0.5 | 0.397 | 0.00952 | -0.078 | 41.701
0 | 0.456 | 0.00946 | -0.078 | 48.209
0.5 | 0.515 | 0.00907 | -0.078 | 56.74
1 | 0.572 | 0.00875 | -0.078 | 65.31
1.5 | 0.629 | 0.00896 | -0.078 | 70.178
2 | 0.685 | 0.00918 | -0.079 | 74.637
2.5 | 0.741 | 0.00942 | -0.079 | 78.695
3 | 0.794 | 0.00971 | -0.079 | 81.846
3.5 | 0.849 | 0.01003 | -0.079 | 84.661
4 | 0.904 | 0.01033 | -0.079 | 87.5
4.5 | 0.959 | 0.01073 | -0.08 | 89.405
5 | 1.012 | 0.01118 | -0.08 | 90.554
5.5 | 1.064 | 0.01169 | -0.08 | 91.024
6 | 1.113 | 0.01228 | -0.081 | 90.625
6.5 | 1.155 | 0.0196 | -0.08 | 58.917
7 | 1.197 | 0.02068 | -0.081 | 57.859
7.5 | 1.235 | 0.02192 | -0.081 | 56.335
8 | 1.269 | 0.02321 | -0.081 | 54.681
8.5 | 1.294 | 0.02465 | -0.081 | 52.521
9 | 1.312 | 0.02616 | -0.081 | 50.135
9.5 | 1.117 | 0.06219 | -0.041 | 17.955
10 | 1.118 | 0.06717 | -0.037 | 16.643
10.5 | 1.113 | 0.07291 | -0.034 | 15.272
11 | 1.103 | 0.07766 | -0.032 | 14.205
11.5 | 1.086 | 0.08491 | -0.031 | 12.793
12 | 1.063 | 0.09125 | -0.027 | 11.647
12.5 | 1.034 | 0.09723 | -0.027 | 10.638
13 | 1.001 | 0.10637 | -0.027 | 9.411
13.5 | 0.964 | 0.11154 | -0.025 | 8.641
14 | 0.923 | 0.11994 | -0.024 | 7.699

## 20. Re 250k Mach 0.10 (2)
BIGFOIL.COM POLAR EXPORT
NACA63-611 a=0.5
NACA63-611 a=0.5 |  |  |  | Cl Max: | 1.3381 | at alpha= | 13.5 | deg
XFOIL ncrit=9 |  |  |  | L/D Max: | 96.5842 | at alpha= | 7 | deg
Re: | 250000 |  |  | Cd Min: | 0.23951 | at alpha= | -20 | deg
Mach: | 0.1 |  |  | Cl=0 at alpha= | -4.0465 | deg
|  |  |  | @ Cl=0.1, Cd= | 0.016222
|  |  |  | @ Cl=0.4, Cd= | 0.010482
|  |  |  | @ Cl=0.6, Cd= | 0.011415
alpha (deg) | Cl | Cd | Cm | Cl/Cd
-20 | -0.6141 | 0.23951 | 0.0362 | -2.564
-19.5 | -0.5952 | 0.23318 | 0.0322 | -2.5525
-19 | -0.5766 | 0.22693 | 0.0281 | -2.5409
-18.5 | -0.5578 | 0.22056 | 0.0239 | -2.529
-18 | -0.5393 | 0.21403 | 0.0197 | -2.5197
-17.5 | -0.521 | 0.20764 | 0.0151 | -2.5092
-17 | -0.5075 | 0.20256 | 0.0093 | -2.5054
-16 | -0.4687 | 0.18668 | 0.0031 | -2.5107
-15.5 | -0.4501 | 0.18023 | -0.0003 | -2.4974
-15 | -0.433 | 0.17348 | -0.0042 | -2.496
-14.5 | -0.4179 | 0.16697 | -0.0088 | -2.5028
-14 | -0.4115 | 0.16188 | -0.0149 | -2.542
-13.5 | -0.4021 | 0.15543 | -0.0201 | -2.587
-13 | -0.3733 | 0.14494 | -0.0201 | -2.5755
-12.5 | -0.3555 | 0.1382 | -0.0232 | -2.5724
-12 | -0.3399 | 0.13134 | -0.0271 | -2.5879
-11.5 | -0.3335 | 0.12532 | -0.035 | -2.6612
-11 | -0.3148 | 0.11754 | -0.0452 | -2.6782
-10.5 | -0.2838 | 0.10737 | -0.0475 | -2.6432
-10 | -0.2679 | 0.10149 | -0.0494 | -2.6397
-9.5 | -0.2596 | 0.09568 | -0.0513 | -2.7132
-9 | -0.2585 | 0.08953 | -0.0558 | -2.8873
-8.5 | -0.2624 | 0.08325 | -0.0625 | -3.152
-7.5 | -0.2505 | 0.06919 | -0.0659 | -3.6205
-7 | -0.236 | 0.06216 | -0.0723 | -3.7967
-6.5 | -0.2126 | 0.05259 | -0.0853 | -4.0426
-6 | -0.1872 | 0.04317 | -0.0879 | -4.3363
-5.5 | -0.1412 | 0.04059 | -0.0893 | -3.4787
-5 | -0.1029 | 0.0329 | -0.0911 | -3.1277
-4.5 | -0.0497 | 0.02349 | -0.0907 | -2.1158
-4 | 0.0051 | 0.01974 | -0.0904 | 0.25836
-3.5 | 0.0606 | 0.01734 | -0.0899 | 3.4948
-3 | 0.1163 | 0.01576 | -0.0897 | 7.3794
-2.5 | 0.1706 | 0.01445 | -0.0894 | 11.8062
-2 | 0.2262 | 0.01363 | -0.0895 | 16.5957
-1.5 | 0.2773 | 0.01164 | -0.0895 | 23.823
-1 | 0.3205 | 0.01073 | -0.0865 | 29.8695
-0.5 | 0.3978 | 0.01047 | -0.09 | 37.9943
0 | 0.4521 | 0.01076 | -0.0901 | 42.0167
0.5 | 0.5074 | 0.01095 | -0.09 | 46.3379
1 | 0.5624 | 0.01128 | -0.0902 | 49.8582
1.5 | 0.6181 | 0.01148 | -0.0902 | 53.8415
2 | 0.6731 | 0.01183 | -0.0903 | 56.8977
2.5 | 0.7292 | 0.01203 | -0.0903 | 60.6151
3 | 0.7839 | 0.0124 | -0.0905 | 63.2177
3.5 | 0.8405 | 0.01257 | -0.0905 | 66.8656
4 | 0.8946 | 0.01287 | -0.0904 | 69.5105
4.5 | 0.9494 | 0.01307 | -0.0903 | 72.6396
5 | 1.0046 | 0.01314 | -0.09 | 76.4536
5.5 | 1.0588 | 0.0129 | -0.0893 | 82.0775
6 | 1.1117 | 0.0125 | -0.0881 | 88.936
6.5 | 1.1624 | 0.01236 | -0.0869 | 94.0453
7 | 1.2102 | 0.01253 | -0.0854 | 96.5842
7.5 | 1.2436 | 0.01367 | -0.0819 | 90.9729
8 | 1.2378 | 0.01718 | -0.074 | 72.0489
8.5 | 1.2114 | 0.02141 | -0.0645 | 56.581
9 | 1.2043 | 0.02559 | -0.059 | 47.0614
9.5 | 1.2096 | 0.02931 | -0.0551 | 41.2692
10 | 1.2121 | 0.03354 | -0.0516 | 36.1389
10.5 | 1.2272 | 0.0369 | -0.0491 | 33.2575
11 | 1.2369 | 0.04104 | -0.046 | 30.1389
11.5 | 1.2591 | 0.0442 | -0.044 | 28.4864
12 | 1.2844 | 0.04798 | -0.0415 | 26.7695
12.5 | 1.3077 | 0.05176 | -0.0396 | 25.2647
13 | 1.3235 | 0.05607 | -0.0383 | 23.6044
13.5 | 1.3381 | 0.06274 | -0.0366 | 21.3277
14 | 1.329 | 0.07015 | -0.0359 | 18.9451
14.5 | 1.3094 | 0.07943 | -0.0363 | 16.485
15 | 1.281 | 0.09059 | -0.0386 | 14.1406
15.5 | 1.2467 | 0.10354 | -0.0432 | 12.0408
16 | 1.209 | 0.11853 | -0.0505 | 10.1999
16.5 | 1.1703 | 0.13562 | -0.0605 | 8.6293
17.5 | 1.0345 | 0.21557 | -0.1064 | 4.7989
18 | 1.0465 | 0.2236 | -0.1109 | 4.6802
18.5 | 1.0659 | 0.22863 | -0.1124 | 4.6621

## 21. Re 250k Mach 0.25 (1)
BIGFOIL.COM POLAR EXPORT
NACA63-611 a=0.5
NACA63-611 a=0.5 |  |  |  | Cl Max: | 1.305 | at alpha= | 8.5 | deg
JavaFoil+Calcfoil stall+Eppler ext transition |  |  |  | L/D Max: | 89.222 | at alpha= | 5.5 | deg
Re: | 250000 |  |  | Cd Min: | 0.00894 | at alpha= | 1 | deg
Mach: | 0.25 |  |  | Cl=0 at alpha= | -3.8229 | deg
|  |  |  | @ Cl=0.1, Cd= | 0.033549
|  |  |  | @ Cl=0.4, Cd= | 0.0097203
|  |  |  | @ Cl=0.6, Cd= | 0.0089969
alpha (deg) | Cl | Cd | Cm | Cl/Cd
-15 | -0.064 | 0.27643 | -0.028 | -0.233
-14.5 | -0.062 | 0.21859 | -0.028 | -0.282
-14 | -0.152 | 0.20468 | -0.026 | -0.743
-13.5 | -0.203 | 0.18697 | -0.026 | -1.087
-13 | -0.245 | 0.17169 | -0.026 | -1.425
-12.5 | -0.28 | 0.15186 | -0.025 | -1.845
-12 | -0.31 | 0.13412 | -0.025 | -2.313
-11.5 | -0.335 | 0.13226 | -0.024 | -2.533
-11 | -0.354 | 0.11581 | -0.023 | -3.055
-10.5 | -0.367 | 0.10101 | -0.025 | -3.63
-10 | -0.373 | 0.09481 | -0.026 | -3.931
-9.5 | -0.372 | 0.08378 | -0.027 | -4.44
-9 | -0.364 | 0.07523 | -0.027 | -4.845
-8.5 | -0.35 | 0.06963 | -0.027 | -5.031
-8 | -0.33 | 0.06418 | -0.027 | -5.14
-7.5 | -0.304 | 0.05802 | -0.028 | -5.236
-7 | -0.273 | 0.05379 | -0.028 | -5.068
-6.5 | -0.237 | 0.04988 | -0.029 | -4.753
-6 | -0.198 | 0.04706 | -0.029 | -4.204
-5.5 | -0.156 | 0.04393 | -0.03 | -3.54
-5 | -0.111 | 0.04133 | -0.031 | -2.677
-4.5 | -0.064 | 0.03913 | -0.032 | -1.646
-4 | -0.017 | 0.03705 | -0.033 | -0.459
-3.5 | 0.031 | 0.0353 | -0.035 | 0.885
-3 | 0.08 | 0.03399 | -0.035 | 2.357
-2.5 | 0.129 | 0.03291 | -0.036 | 3.932
-2 | 0.222 | 0.01089 | -0.079 | 20.423
-1.5 | 0.284 | 0.01087 | -0.079 | 26.133
-1 | 0.346 | 0.01087 | -0.079 | 31.827
-0.5 | 0.408 | 0.00955 | -0.08 | 42.706
0 | 0.468 | 0.0092 | -0.08 | 50.867
0.5 | 0.526 | 0.00981 | -0.08 | 53.679
1 | 0.585 | 0.00894 | -0.08 | 65.473
1.5 | 0.643 | 0.00916 | -0.08 | 70.24
2 | 0.701 | 0.00941 | -0.08 | 74.555
2.5 | 0.759 | 0.00968 | -0.081 | 78.459
3 | 0.813 | 0.01 | -0.081 | 81.284
3.5 | 0.87 | 0.01036 | -0.081 | 83.942
4 | 0.926 | 0.01069 | -0.081 | 86.614
4.5 | 0.982 | 0.01113 | -0.082 | 88.215
5 | 1.037 | 0.01164 | -0.082 | 89.076
5.5 | 1.088 | 0.0122 | -0.082 | 89.222
6 | 1.138 | 0.01285 | -0.083 | 88.546
6.5 | 1.18 | 0.02058 | -0.082 | 57.308
7 | 1.22 | 0.02183 | -0.083 | 55.889
7.5 | 1.256 | 0.0232 | -0.083 | 54.132
8 | 1.286 | 0.02473 | -0.083 | 52.012
8.5 | 1.305 | 0.02637 | -0.083 | 49.479
9 | 1.107 | 0.06024 | -0.038 | 18.375
9.5 | 1.104 | 0.06502 | -0.034 | 16.977
10 | 1.091 | 0.07012 | -0.033 | 15.561
10.5 | 1.067 | 0.07568 | -0.03 | 14.099
11 | 1.031 | 0.08398 | -0.028 | 12.281
11.5 | 0.984 | 0.09175 | -0.027 | 10.731
12 | 0.927 | 0.09913 | -0.025 | 9.347
12.5 | 0.859 | 0.11092 | -0.024 | 7.742
13 | 0.783 | 0.12159 | -0.024 | 6.436
13.5 | 0.699 | 0.13101 | -0.023 | 5.337

## 22. Re 250k Mach 0.25 (2)
BIGFOIL.COM POLAR EXPORT
NACA63-611 a=0.5
NACA63-611 a=0.5 |  |  |  | Cl Max: | 1.2959 | at alpha= | 13 | deg
XFOIL ncrit=9 |  |  |  | L/D Max: | 94.4115 | at alpha= | 7 | deg
Re: | 250000 |  |  | Cd Min: | 0.24333 | at alpha= | -20 | deg
Mach: | 0.25 |  |  | Cl=0 at alpha= | -4.0361 | deg
|  |  |  | @ Cl=0.1, Cd= | 0.01717
|  |  |  | @ Cl=0.4, Cd= | 0.010867
|  |  |  | @ Cl=0.6, Cd= | 0.011708
alpha (deg) | Cl | Cd | Cm | Cl/Cd
-20 | -0.6235 | 0.24333 | 0.0382 | -2.5624
-19.5 | -0.6036 | 0.23685 | 0.0338 | -2.5484
-19 | -0.584 | 0.23033 | 0.0294 | -2.5355
-18.5 | -0.5642 | 0.22369 | 0.025 | -2.5222
-18 | -0.5445 | 0.21696 | 0.0205 | -2.5097
-17.5 | -0.5262 | 0.21096 | 0.0152 | -2.4943
-17 | -0.5124 | 0.20597 | 0.0093 | -2.4877
-16.5 | -0.4902 | 0.19661 | 0.0063 | -2.4933
-16 | -0.4689 | 0.18909 | 0.0034 | -2.4798
-15.5 | -0.4495 | 0.18242 | -0.0004 | -2.4641
-15 | -0.4314 | 0.17554 | -0.0046 | -2.4576
-14.5 | -0.418 | 0.16981 | -0.0103 | -2.4616
-14 | -0.4105 | 0.16463 | -0.0162 | -2.4935
-13.5 | -0.3854 | 0.1541 | -0.0182 | -2.501
-13 | -0.3642 | 0.14676 | -0.0208 | -2.4816
-12.5 | -0.3463 | 0.13986 | -0.0245 | -2.476
-12 | -0.3294 | 0.1328 | -0.0291 | -2.4804
-11.5 | -0.3226 | 0.12726 | -0.0392 | -2.535
-11 | -0.2921 | 0.11631 | -0.0455 | -2.5114
-10.5 | -0.2694 | 0.10963 | -0.0473 | -2.4574
-10 | -0.2577 | 0.10383 | -0.049 | -2.4819
-9.5 | -0.2492 | 0.09782 | -0.0515 | -2.5475
-9 | -0.2518 | 0.09224 | -0.058 | -2.7298
-8.5 | -0.2488 | 0.08581 | -0.0631 | -2.8994
-8 | -0.2315 | 0.0782 | -0.0611 | -2.9604
-7.5 | -0.2224 | 0.07254 | -0.0635 | -3.0659
-7 | -0.2199 | 0.06566 | -0.0701 | -3.3491
-6.5 | -0.2046 | 0.05593 | -0.0864 | -3.6581
-6 | -0.1818 | 0.0472 | -0.0875 | -3.8517
-5.5 | -0.1391 | 0.04294 | -0.0916 | -3.2394
-5 | -0.1032 | 0.03524 | -0.0929 | -2.9285
-4.5 | -0.0514 | 0.02618 | -0.0942 | -1.9633
-4 | 0.004 | 0.02095 | -0.0934 | 0.19093
-3.5 | 0.0619 | 0.01824 | -0.0932 | 3.3936
-3 | 0.1196 | 0.01662 | -0.0926 | 7.1961
-2.5 | 0.1759 | 0.01495 | -0.0925 | 11.7659
-2 | 0.2327 | 0.01398 | -0.0922 | 16.6452
-1.5 | 0.2882 | 0.01248 | -0.0927 | 23.0929
-1 | 0.3352 | 0.01118 | -0.0906 | 29.9821
-0.5 | 0.4097 | 0.01082 | -0.0928 | 37.8651
0 | 0.4658 | 0.01102 | -0.0927 | 42.2686
0.5 | 0.5222 | 0.01134 | -0.0927 | 46.0494
1 | 0.5793 | 0.01158 | -0.0927 | 50.0259
1.5 | 0.6361 | 0.01193 | -0.0928 | 53.3194
2 | 0.6936 | 0.01218 | -0.0928 | 56.9458
2.5 | 0.7501 | 0.01257 | -0.0929 | 59.6738
3 | 0.8082 | 0.01277 | -0.0928 | 63.289
3.5 | 0.8642 | 0.01317 | -0.0928 | 65.6188
4 | 0.9219 | 0.01338 | -0.0926 | 68.9013
4.5 | 0.9798 | 0.01347 | -0.0923 | 72.7394
5 | 1.0363 | 0.01358 | -0.0918 | 76.3108
5.5 | 1.0928 | 0.01331 | -0.0909 | 82.1037
6 | 1.1467 | 0.01284 | -0.0892 | 89.3069
6.5 | 1.1985 | 0.01277 | -0.0875 | 93.8528
7 | 1.2434 | 0.01317 | -0.0849 | 94.4115
7.5 | 1.2541 | 0.01555 | -0.0781 | 80.6495
8 | 1.2257 | 0.01958 | -0.0676 | 62.5996
8.5 | 1.2014 | 0.02469 | -0.0603 | 48.6594
9 | 1.1998 | 0.02905 | -0.0559 | 41.3012
9.5 | 1.2039 | 0.03329 | -0.0524 | 36.164
10 | 1.2068 | 0.03786 | -0.0491 | 31.8753
10.5 | 1.2208 | 0.04169 | -0.0464 | 29.2828
11 | 1.2359 | 0.04575 | -0.0434 | 27.0142
11.5 | 1.2573 | 0.04949 | -0.0412 | 25.4051
12 | 1.2806 | 0.05414 | -0.0384 | 23.6535
12.5 | 1.2942 | 0.05974 | -0.0365 | 21.6639
13 | 1.2959 | 0.06623 | -0.0357 | 19.5667
13.5 | 1.2892 | 0.07414 | -0.0358 | 17.3887
14 | 1.2633 | 0.08557 | -0.0375 | 14.7634
14.5 | 1.233 | 0.09767 | -0.0414 | 12.6241
15 | 1.2013 | 0.11133 | -0.0475 | 10.7904
16 | 1.1418 | 0.1426 | -0.0665 | 8.007
16.5 | 1.0376 | 0.19738 | -0.0984 | 5.2569
17 | 1.0546 | 0.19893 | -0.1005 | 5.3014
17.5 | 1.0471 | 0.22288 | -0.1127 | 4.698
18 | 1.0587 | 0.2318 | -0.118 | 4.5673

## 23. Re 250k Mach 0.50 (1)
BIGFOIL.COM POLAR EXPORT
NACA63-611 a=0.5
NACA63-611 a=0.5 |  |  |  | Cl Max: | 1.293 | at alpha= | 7 | deg
JavaFoil+Calcfoil stall+Eppler ext transition |  |  |  | L/D Max: | 82.179 | at alpha= | 4.5 | deg
Re: | 250000 |  |  | Cd Min: | 0.01023 | at alpha= | 1.5 | deg
Mach: | 0.5 |  |  | Cl=0 at alpha= | -3.8269 | deg
|  |  |  | @ Cl=0.1, Cd= | 0.03495
|  |  |  | @ Cl=0.4, Cd= | 0.0113
|  |  |  | @ Cl=0.6, Cd= | 0.010748
alpha (deg) | Cl | Cd | Cm | Cl/Cd
-20 | -0.892 | 0.2525 | -0.041 | -3.532
-19.5 | -0.865 | 0.24489 | -0.041 | -3.531
-19 | -0.837 | 0.23924 | -0.041 | -3.5
-18.5 | -0.81 | 0.23174 | -0.041 | -3.496
-18 | -0.783 | 0.22582 | -0.041 | -3.467
-17.5 | -0.756 | 0.22183 | -0.041 | -3.407
-17 | -0.726 | 0.22017 | -0.039 | -3.299
-16.5 | -0.699 | 0.21942 | -0.039 | -3.185
-16 | -0.671 | 0.21655 | -0.039 | -3.101
-15.5 | -0.644 | 0.21254 | -0.039 | -3.03
-15 | -0.617 | 0.18765 | -0.039 | -3.286
-14.5 | -0.589 | 0.18331 | -0.039 | -3.215
-14 | -0.561 | 0.17406 | -0.037 | -3.221
-13.5 | -0.533 | 0.1709 | -0.037 | -3.118
-13 | -0.505 | 0.17153 | -0.037 | -2.946
-12.5 | -0.478 | 0.15775 | -0.037 | -3.029
-12 | -0.45 | 0.15391 | -0.037 | -2.926
-11.5 | -0.423 | 0.14888 | -0.038 | -2.84
-11 | -0.395 | 0.15857 | -0.037 | -2.492
-10.5 | -0.367 | 0.13426 | -0.035 | -2.733
-10 | -0.339 | 0.13047 | -0.035 | -2.602
-9.5 | -0.312 | 0.13664 | -0.035 | -2.282
-9 | -0.284 | 0.13425 | -0.035 | -2.118
-8.5 | -0.257 | 0.13181 | -0.035 | -1.949
-8 | -0.229 | 0.11721 | -0.035 | -1.957
-7.5 | -0.202 | 0.11136 | -0.031 | -1.81
-7 | -0.174 | 0.11333 | -0.031 | -1.536
-6.5 | -0.147 | 0.0995 | -0.032 | -1.474
-6 | -0.119 | 0.09282 | -0.031 | -1.284
-5.5 | -0.151 | 0.05364 | -0.031 | -2.814
-5 | -0.115 | 0.04649 | -0.032 | -2.464
-4.5 | -0.069 | 0.04203 | -0.034 | -1.637
-4 | -0.018 | 0.03909 | -0.035 | -0.473
-3.5 | 0.034 | 0.03683 | -0.037 | 0.933
-3 | 0.089 | 0.03522 | -0.039 | 2.519
-2.5 | 0.144 | 0.03387 | -0.039 | 4.248
-2 | 0.2 | 0.03285 | -0.041 | 6.075
-1.5 | 0.317 | 0.01136 | -0.088 | 27.915
-1 | 0.386 | 0.0113 | -0.088 | 34.193
-0.5 | 0.456 | 0.0113 | -0.088 | 40.36
0 | 0.514 | 0.01045 | -0.088 | 49.18
0.5 | 0.58 | 0.01068 | -0.088 | 54.298
1 | 0.645 | 0.0109 | -0.088 | 59.145
1.5 | 0.709 | 0.01023 | -0.088 | 69.363
2 | 0.773 | 0.01061 | -0.089 | 72.91
2.5 | 0.837 | 0.01103 | -0.089 | 75.889
3 | 0.895 | 0.0115 | -0.089 | 77.858
3.5 | 0.96 | 0.01193 | -0.089 | 80.48
4 | 1.023 | 0.0125 | -0.09 | 81.876
4.5 | 1.083 | 0.01318 | -0.09 | 82.179
5 | 1.14 | 0.01392 | -0.09 | 81.855
5.5 | 1.193 | 0.0148 | -0.091 | 80.611
6 | 1.236 | 0.02403 | -0.091 | 51.45
6.5 | 1.274 | 0.02583 | -0.091 | 49.301
7 | 1.293 | 0.02804 | -0.091 | 46.105
7.5 | 1.089 | 0.05375 | -0.041 | 20.269
8 | 1.035 | 0.06162 | -0.033 | 16.79
8.5 | 0.658 | 0.10088 | -0.029 | 6.52
9 | 0.684 | 0.11072 | -0.034 | 6.178
9.5 | 0.71 | 0.12318 | -0.034 | 5.762
10 | 0.735 | 0.12599 | -0.035 | 5.837
10.5 | 0.762 | 0.13951 | -0.04 | 5.462
11 | 0.787 | 0.14258 | -0.04 | 5.523
11.5 | 0.813 | 0.14713 | -0.041 | 5.527
12 | 0.84 | 0.16295 | -0.045 | 5.153

## 24. Re 250k Mach 0.50 (2)
BIGFOIL.COM POLAR EXPORT
NACA63-611 a=0.5
NACA63-611 a=0.5 |  |  |  | Cl Max: | 1.3153 | at alpha= | 6.5 | deg
XFOIL ncrit=9 |  |  |  | L/D Max: | 82.8988 | at alpha= | 6 | deg
Re: | 250000 |  |  | Cd Min: | 0.26382 | at alpha= | -20 | deg
Mach: | 0.5 |  |  | Cl=0 at alpha= | -4.0787 | deg
|  |  |  | @ Cl=0.1, Cd= | 0.021481
|  |  |  | @ Cl=0.4, Cd= | 0.013397
|  |  |  | @ Cl=0.6, Cd= | 0.013259
alpha (deg) | Cl | Cd | Cm | Cl/Cd
-20 | -0.6722 | 0.26382 | 0.0462 | -2.5479
-19.5 | -0.6477 | 0.25583 | 0.0406 | -2.5318
-19 | -0.6232 | 0.24792 | 0.035 | -2.5137
-18.5 | -0.5993 | 0.24085 | 0.0287 | -2.4883
-18 | -0.5779 | 0.23469 | 0.0222 | -2.4624
-17.5 | -0.5523 | 0.22501 | 0.0177 | -2.4546
-17 | -0.5263 | 0.21588 | 0.0137 | -2.4379
-16.5 | -0.5021 | 0.20817 | 0.0088 | -2.412
-16 | -0.4778 | 0.20042 | 0.0038 | -2.384
-15.5 | -0.4553 | 0.19376 | -0.0028 | -2.3498
-15 | -0.438 | 0.18819 | -0.0095 | -2.3274
-14.5 | -0.4105 | 0.17771 | -0.0134 | -2.3099
-14 | -0.3832 | 0.16889 | -0.0172 | -2.2689
-13.5 | -0.3581 | 0.16113 | -0.0225 | -2.2224
-12.5 | -0.3066 | 0.14654 | -0.0389 | -2.0923
-12 | -0.3018 | 0.14196 | -0.0438 | -2.126
-11.5 | -0.2717 | 0.13119 | -0.0426 | -2.071
-11 | -0.2548 | 0.12463 | -0.0449 | -2.0445
-10.5 | -0.2394 | 0.11813 | -0.0477 | -2.0266
-10 | -0.232 | 0.1129 | -0.053 | -2.0549
-9.5 | -0.2254 | 0.10731 | -0.0588 | -2.1005
-9 | -0.2004 | 0.09798 | -0.0588 | -2.0453
-8.5 | -0.181 | 0.09196 | -0.0604 | -1.9682
-8 | -0.1704 | 0.08596 | -0.0651 | -1.9823
-7.5 | -0.1714 | 0.08067 | -0.0739 | -2.1247
-7 | -0.1541 | 0.0725 | -0.0735 | -2.1255
-6.5 | -0.1374 | 0.0668 | -0.0752 | -2.0569
-6 | -0.1297 | 0.06046 | -0.0822 | -2.1452
-5.5 | -0.1138 | 0.05138 | -0.0943 | -2.2149
-4.5 | -0.0439 | 0.03833 | -0.1028 | -1.1453
-4 | 0.0082 | 0.02806 | -0.1066 | 0.29223
-3.5 | 0.0675 | 0.02322 | -0.1069 | 2.907
-3 | 0.1316 | 0.01979 | -0.1065 | 6.6498
-2.5 | 0.197 | 0.01757 | -0.1058 | 11.2123
-2 | 0.2611 | 0.01621 | -0.1052 | 16.1073
-1.5 | 0.3255 | 0.01528 | -0.1047 | 21.3024
-1 | 0.3858 | 0.01366 | -0.1049 | 28.243
-0.5 | 0.4349 | 0.01275 | -0.1009 | 34.1098
0 | 0.5203 | 0.01276 | -0.1041 | 40.7759
0.5 | 0.5838 | 0.01311 | -0.1038 | 44.5309
1 | 0.6456 | 0.01368 | -0.1036 | 47.193
1.5 | 0.7113 | 0.01394 | -0.1034 | 51.0258
2 | 0.7717 | 0.01464 | -0.1029 | 52.7117
2.5 | 0.8365 | 0.01503 | -0.1026 | 55.6554
3 | 0.9001 | 0.01549 | -0.102 | 58.1085
3.5 | 0.9604 | 0.01615 | -0.1011 | 59.4675
4 | 1.0235 | 0.01657 | -0.1 | 61.7683
4.5 | 1.0887 | 0.0168 | -0.0987 | 64.8036
5 | 1.153 | 0.01685 | -0.0969 | 68.4273
5.5 | 1.2266 | 0.01588 | -0.0949 | 77.2418
6 | 1.2783 | 0.01542 | -0.0899 | 82.8988
6.5 | 1.3153 | 0.01592 | -0.0833 | 82.6193
7 | 1.2971 | 0.01885 | -0.072 | 68.8117
8 | 1.2173 | 0.03204 | -0.0575 | 37.9931
8.5 | 1.198 | 0.03866 | -0.0534 | 30.9881
9 | 1.1937 | 0.04478 | -0.0504 | 26.657
9.5 | 1.1953 | 0.05072 | -0.0477 | 23.5666
10 | 1.2057 | 0.05616 | -0.0447 | 21.469
10.5 | 1.2217 | 0.06156 | -0.0413 | 19.8457
11 | 1.227 | 0.06873 | -0.0398 | 17.8525
11.5 | 1.2146 | 0.07861 | -0.0406 | 15.451

## 25. Re 500k Mach 0.00 (1)
BIGFOIL.COM POLAR EXPORT
NACA63-611 a=0.5
NACA63-611 a=0.5 |  |  |  | Cl Max: | 1.333 | at alpha= | 10 | deg
JavaFoil+Calcfoil stall+Eppler ext transition |  |  |  | L/D Max: | 124.379 | at alpha= | 5.5 | deg
Re: | 500000 |  |  | Cd Min: | 0.00644 | at alpha= | 1 | deg
Mach: | 0 |  |  | Cl=0 at alpha= | -3.8455 | deg
|  |  |  | @ Cl=0.1, Cd= | 0.0093429
|  |  |  | @ Cl=0.4, Cd= | 0.0075659
|  |  |  | @ Cl=0.6, Cd= | 0.0064827
alpha (deg) | Cl | Cd | Cm | Cl/Cd
-17.5 | -0.369 | 0.20472 | -0.025 | -1.802
-17 | -0.385 | 0.18823 | -0.025 | -2.043
-16.5 | -0.4 | 0.18887 | -0.025 | -2.119
-16 | -0.415 | 0.16712 | -0.025 | -2.486
-15.5 | -0.428 | 0.15861 | -0.025 | -2.699
-15 | -0.439 | 0.14695 | -0.025 | -2.985
-14.5 | -0.448 | 0.13952 | -0.025 | -3.212
-14 | -0.456 | 0.12986 | -0.025 | -3.512
-13.5 | -0.463 | 0.12068 | -0.025 | -3.833
-13 | -0.467 | 0.11294 | -0.025 | -4.135
-12.5 | -0.469 | 0.1083 | -0.025 | -4.33
-12 | -0.468 | 0.09782 | -0.026 | -4.789
-11.5 | -0.465 | 0.09017 | -0.026 | -5.156
-11 | -0.458 | 0.08472 | -0.027 | -5.407
-10.5 | -0.448 | 0.0778 | -0.027 | -5.756
-10 | -0.434 | 0.07271 | -0.027 | -5.967
-9.5 | -0.416 | 0.06838 | -0.028 | -6.086
-9 | -0.395 | 0.06264 | -0.027 | -6.299
-8.5 | -0.369 | 0.05897 | -0.027 | -6.263
-8 | -0.341 | 0.05545 | -0.028 | -6.143
-7.5 | -0.308 | 0.05163 | -0.028 | -5.974
-7 | -0.273 | 0.04881 | -0.029 | -5.598
-6.5 | -0.235 | 0.04568 | -0.03 | -5.154
-6 | -0.195 | 0.04302 | -0.03 | -4.532
-5.5 | -0.153 | 0.04049 | -0.032 | -3.766
-5 | -0.108 | 0.03824 | -0.033 | -2.83
-4.5 | -0.063 | 0.03624 | -0.034 | -1.734
-4 | -0.017 | 0.03436 | -0.037 | -0.483
-3.5 | 0.038 | 0.00947 | -0.075 | 3.986
-3 | 0.097 | 0.00935 | -0.075 | 10.337
-2.5 | 0.156 | 0.00921 | -0.076 | 16.928
-2 | 0.216 | 0.00908 | -0.076 | 23.732
-1.5 | 0.275 | 0.00902 | -0.077 | 30.528
-1 | 0.335 | 0.00894 | -0.077 | 37.459
-0.5 | 0.395 | 0.00756 | -0.077 | 52.225
0 | 0.454 | 0.00763 | -0.078 | 59.598
0.5 | 0.514 | 0.00766 | -0.078 | 67.051
1 | 0.572 | 0.00644 | -0.078 | 88.898
1.5 | 0.631 | 0.00653 | -0.079 | 96.733
2 | 0.69 | 0.00668 | -0.079 | 103.324
2.5 | 0.749 | 0.00652 | -0.08 | 114.944
3 | 0.804 | 0.00662 | -0.08 | 121.47
3.5 | 0.861 | 0.00742 | -0.08 | 116.061
4 | 0.917 | 0.00761 | -0.081 | 120.583
4.5 | 0.972 | 0.00789 | -0.081 | 123.28
5 | 1.025 | 0.00825 | -0.081 | 124.253
5.5 | 1.076 | 0.00865 | -0.081 | 124.379
6 | 1.126 | 0.00908 | -0.082 | 123.946
6.5 | 1.156 | 0.01674 | -0.081 | 69.057
7 | 1.198 | 0.01769 | -0.081 | 67.738
7.5 | 1.237 | 0.01877 | -0.081 | 65.907
8 | 1.272 | 0.01986 | -0.081 | 64.026
8.5 | 1.298 | 0.02112 | -0.081 | 61.455
9 | 1.317 | 0.02251 | -0.082 | 58.512
9.5 | 1.329 | 0.02387 | -0.082 | 55.659
10 | 1.333 | 0.02533 | -0.082 | 52.601
10.5 | 1.328 | 0.02709 | -0.082 | 49.024
11 | 1.316 | 0.02889 | -0.082 | 45.546
11.5 | 1.109 | 0.07612 | -0.047 | 14.568
12 | 1.082 | 0.08366 | -0.038 | 12.927
12.5 | 1.057 | 0.09012 | -0.038 | 11.732
13 | 1.027 | 0.0957 | -0.034 | 10.733
13.5 | 0.994 | 0.1048 | -0.03 | 9.484
14 | 0.959 | 0.10979 | -0.031 | 8.734
14.5 | 0.921 | 0.11693 | -0.03 | 7.877
15 | 0.882 | 0.12451 | -0.029 | 7.082

## 26. Re 500k Mach 0.00 (2)
BIGFOIL.COM POLAR EXPORT
NACA63-611 a=0.5
NACA63-611 a=0.5 |  |  |  | Cl Max: | 1.3769 | at alpha= | 15.5 | deg
XFOIL ncrit=9 |  |  |  | L/D Max: | 127.681 | at alpha= | 6 | deg
Re: | 500000 |  |  | Cd Min: | 0.25167 | at alpha= | 20 | deg
Mach: | 0 |  |  | Cl=0 at alpha= | -3.9588 | deg
|  |  |  | @ Cl=0.1, Cd= | 0.011512
|  |  |  | @ Cl=0.4, Cd= | 0.0073974
|  |  |  | @ Cl=0.6, Cd= | 0.007408
alpha (deg) | Cl | Cd | Cm | Cl/Cd
-20 | -0.6142 | 0.23901 | 0.0373 | -2.5698
-19.5 | -0.5955 | 0.23264 | 0.033 | -2.5597
-19 | -0.5768 | 0.226 | 0.0286 | -2.5522
-18.5 | -0.559 | 0.21948 | 0.0239 | -2.5469
-18 | -0.5425 | 0.21298 | 0.0191 | -2.5472
-17 | -0.5061 | 0.19854 | 0.0118 | -2.5491
-16.5 | -0.4881 | 0.19216 | 0.0082 | -2.5401
-16 | -0.4703 | 0.18574 | 0.0044 | -2.532
-15.5 | -0.4528 | 0.17883 | 0.0005 | -2.532
-15 | -0.4377 | 0.17155 | -0.0043 | -2.5514
-14.5 | -0.4271 | 0.16455 | -0.0094 | -2.5956
-14 | -0.4091 | 0.15621 | -0.012 | -2.6189
-13.5 | -0.3907 | 0.14999 | -0.0147 | -2.6048
-13 | -0.3748 | 0.14328 | -0.0183 | -2.6159
-12.5 | -0.3526 | 0.13529 | -0.0247 | -2.6063
-12 | -0.3414 | 0.12731 | -0.0321 | -2.6816
-11.5 | -0.3344 | 0.11997 | -0.0356 | -2.7874
-11 | -0.321 | 0.11228 | -0.0367 | -2.8589
-10.5 | -0.3056 | 0.10671 | -0.0385 | -2.8638
-10 | -0.2941 | 0.10052 | -0.0413 | -2.9258
-9.5 | -0.2885 | 0.09341 | -0.0459 | -3.0885
-9 | -0.2853 | 0.08576 | -0.0513 | -3.3267
-8.5 | -0.2825 | 0.078 | -0.0559 | -3.6218
-8 | -0.2975 | 0.06867 | -0.0599 | -4.3323
-7.5 | -0.2856 | 0.06144 | -0.0665 | -4.6484
-7 | -0.265 | 0.05365 | -0.0735 | -4.9394
-6.5 | -0.2319 | 0.0437 | -0.0808 | -5.3066
-6 | -0.2073 | 0.03231 | -0.0842 | -6.416
-5.5 | -0.1618 | 0.02852 | -0.0852 | -5.6732
-5 | -0.1142 | 0.01909 | -0.0847 | -5.9822
-4.5 | -0.0599 | 0.01592 | -0.0845 | -3.7626
-4 | -0.0045 | 0.01417 | -0.0844 | -0.31757
-3.5 | 0.0501 | 0.0123 | -0.0844 | 4.0732
-3 | 0.1058 | 0.01142 | -0.0845 | 9.2644
-2.5 | 0.1619 | 0.01068 | -0.0847 | 15.1592
-2 | 0.2186 | 0.01012 | -0.0849 | 21.6008
-1.5 | 0.2749 | 0.00941 | -0.0853 | 29.2136
-1 | 0.3289 | 0.00819 | -0.0859 | 40.1587
-0.5 | 0.3811 | 0.00755 | -0.0853 | 50.4768
0 | 0.4455 | 0.00703 | -0.0863 | 63.3713
0.5 | 0.5013 | 0.00715 | -0.0864 | 70.1119
1 | 0.5575 | 0.00731 | -0.0867 | 76.2654
1.5 | 0.6139 | 0.00744 | -0.087 | 82.5134
2 | 0.6704 | 0.00762 | -0.0872 | 87.979
2.5 | 0.7268 | 0.00776 | -0.0876 | 93.6598
3 | 0.7832 | 0.00795 | -0.0878 | 98.5157
3.5 | 0.8393 | 0.00807 | -0.0881 | 104.0025
4 | 0.8952 | 0.00823 | -0.0883 | 108.7728
4.5 | 0.9508 | 0.00836 | -0.0884 | 113.7321
5 | 1.0055 | 0.0084 | -0.0884 | 119.7024
5.5 | 1.0591 | 0.00848 | -0.0881 | 124.8939
6 | 1.1121 | 0.00871 | -0.0879 | 127.6808
6.5 | 1.1614 | 0.00925 | -0.0871 | 125.5568
7 | 1.1991 | 0.01076 | -0.085 | 111.4405
7.5 | 1.2158 | 0.0137 | -0.0803 | 88.7445
8 | 1.2244 | 0.01646 | -0.0744 | 74.3864
8.5 | 1.2281 | 0.01886 | -0.0677 | 65.1166
9 | 1.2429 | 0.02116 | -0.0635 | 58.7382
9.5 | 1.2618 | 0.02349 | -0.0603 | 53.7165
10 | 1.2685 | 0.02695 | -0.0565 | 47.0686
10.5 | 1.2918 | 0.02927 | -0.0544 | 44.1339
11 | 1.3055 | 0.0325 | -0.052 | 40.1692
11.5 | 1.3144 | 0.03635 | -0.0496 | 36.1596
12 | 1.3321 | 0.03951 | -0.048 | 33.7155
12.5 | 1.3313 | 0.04463 | -0.0456 | 29.8297
13 | 1.3473 | 0.04835 | -0.0445 | 27.8656
13.5 | 1.3592 | 0.05265 | -0.0434 | 25.8158
14 | 1.368 | 0.05749 | -0.0428 | 23.7954
14.5 | 1.3696 | 0.06355 | -0.0415 | 21.5515
15 | 1.3752 | 0.06938 | -0.0416 | 19.8213
15.5 | 1.3769 | 0.076 | -0.0424 | 18.1171
16 | 1.3738 | 0.08362 | -0.0439 | 16.4291
16.5 | 1.3671 | 0.09218 | -0.0464 | 14.8308
17 | 1.3546 | 0.10214 | -0.0499 | 13.2622
17.5 | 1.3365 | 0.11372 | -0.0548 | 11.7526
18 | 1.3131 | 0.12704 | -0.0615 | 10.3361
18.5 | 1.2846 | 0.14246 | -0.0703 | 9.0173
19 | 1.2311 | 0.16623 | -0.0854 | 7.406
19.5 | 1.0801 | 0.24542 | -0.1264 | 4.401
20 | 1.0947 | 0.25167 | -0.1305 | 4.3497

## 27. Re 500k Mach 0.10 (1)
BIGFOIL.COM POLAR EXPORT
NACA63-611 a=0.5
NACA63-611 a=0.5 |  |  |  | Cl Max: | 1.329 | at alpha= | 10 | deg
JavaFoil+Calcfoil stall+Eppler ext transition |  |  |  | L/D Max: | 124.056 | at alpha= | 5.5 | deg
Re: | 500000 |  |  | Cd Min: | 0.00644 | at alpha= | 1 | deg
Mach: | 0.1 |  |  | Cl=0 at alpha= | -3.8455 | deg
|  |  |  | @ Cl=0.1, Cd= | 0.0093545
|  |  |  | @ Cl=0.4, Cd= | 0.007601
|  |  |  | @ Cl=0.6, Cd= | 0.0064775
alpha (deg) | Cl | Cd | Cm | Cl/Cd
-17 | -0.341 | 0.19862 | -0.026 | -1.719
-16.5 | -0.359 | 0.18682 | -0.026 | -1.923
-16 | -0.377 | 0.17568 | -0.026 | -2.146
-15.5 | -0.392 | 0.16767 | -0.025 | -2.34
-15 | -0.405 | 0.15434 | -0.025 | -2.627
-14.5 | -0.418 | 0.14665 | -0.025 | -2.849
-14 | -0.429 | 0.13303 | -0.025 | -3.223
-13.5 | -0.438 | 0.12501 | -0.025 | -3.505
-13 | -0.446 | 0.1159 | -0.026 | -3.844
-12.5 | -0.451 | 0.11082 | -0.026 | -4.065
-12 | -0.453 | 0.10243 | -0.026 | -4.42
-11.5 | -0.452 | 0.09347 | -0.027 | -4.835
-11 | -0.448 | 0.08496 | -0.027 | -5.268
-10.5 | -0.44 | 0.08006 | -0.027 | -5.49
-10 | -0.428 | 0.07256 | -0.027 | -5.893
-9.5 | -0.412 | 0.06858 | -0.028 | -6.003
-9 | -0.392 | 0.06334 | -0.028 | -6.183
-8.5 | -0.368 | 0.05952 | -0.027 | -6.175
-8 | -0.34 | 0.05568 | -0.028 | -6.101
-7.5 | -0.308 | 0.05182 | -0.029 | -5.949
-7 | -0.273 | 0.04851 | -0.029 | -5.638
-6.5 | -0.236 | 0.04584 | -0.03 | -5.144
-6 | -0.195 | 0.04311 | -0.03 | -4.534
-5.5 | -0.153 | 0.0408 | -0.032 | -3.751
-5 | -0.109 | 0.03847 | -0.033 | -2.824
-4.5 | -0.063 | 0.03641 | -0.034 | -1.733
-4 | -0.017 | 0.03426 | -0.037 | -0.487
-3.5 | 0.038 | 0.0095 | -0.075 | 3.995
-3 | 0.097 | 0.00936 | -0.076 | 10.382
-2.5 | 0.157 | 0.00925 | -0.076 | 16.942
-2 | 0.217 | 0.00909 | -0.076 | 23.84
-1.5 | 0.277 | 0.00903 | -0.077 | 30.617
-1 | 0.337 | 0.00894 | -0.077 | 37.627
-0.5 | 0.397 | 0.0076 | -0.078 | 52.265
0 | 0.457 | 0.00762 | -0.078 | 59.929
0.5 | 0.516 | 0.0077 | -0.079 | 67.02
1 | 0.575 | 0.00644 | -0.079 | 89.331
1.5 | 0.635 | 0.00653 | -0.079 | 97.101
2 | 0.694 | 0.00669 | -0.08 | 103.716
2.5 | 0.753 | 0.00654 | -0.08 | 115.143
3 | 0.808 | 0.00667 | -0.08 | 121.201
3.5 | 0.865 | 0.00745 | -0.081 | 116.218
4 | 0.922 | 0.00765 | -0.081 | 120.527
4.5 | 0.976 | 0.00794 | -0.081 | 122.922
5 | 1.03 | 0.00831 | -0.082 | 123.934
5.5 | 1.081 | 0.00871 | -0.082 | 124.056
6 | 1.13 | 0.00916 | -0.082 | 123.397
6.5 | 1.161 | 0.01691 | -0.081 | 68.645
7 | 1.203 | 0.01786 | -0.081 | 67.34
7.5 | 1.241 | 0.01896 | -0.081 | 65.45
8 | 1.275 | 0.02008 | -0.082 | 63.498
8.5 | 1.301 | 0.02138 | -0.082 | 60.85
9 | 1.318 | 0.02278 | -0.082 | 57.851
9.5 | 1.328 | 0.02419 | -0.082 | 54.903
10 | 1.329 | 0.02581 | -0.082 | 51.486
10.5 | 1.321 | 0.02774 | -0.082 | 47.624
11 | 1.304 | 0.02934 | -0.082 | 44.458
11.5 | 1.091 | 0.07871 | -0.041 | 13.856
12 | 1.065 | 0.08631 | -0.037 | 12.341
12.5 | 1.036 | 0.09051 | -0.035 | 11.448
13 | 1.002 | 0.09885 | -0.033 | 10.139
13.5 | 0.965 | 0.10649 | -0.031 | 9.058
14 | 0.924 | 0.11346 | -0.029 | 8.143
14.5 | 0.882 | 0.12118 | -0.03 | 7.275
15 | 0.837 | 0.12822 | -0.029 | 6.53

## 28. Re 500k Mach 0.10 (2)
BIGFOIL.COM POLAR EXPORT
NACA63-611 a=0.5
NACA63-611 a=0.5 |  |  |  | Cl Max: | 1.366 | at alpha= | 15 | deg
XFOIL ncrit=9 |  |  |  | L/D Max: | 127.728 | at alpha= | 6 | deg
Re: | 500000 |  |  | Cd Min: | 0.2534 | at alpha= | 20 | deg
Mach: | 0.1 |  |  | Cl=0 at alpha= | -3.9573 | deg
|  |  |  | @ Cl=0.1, Cd= | 0.011593
|  |  |  | @ Cl=0.4, Cd= | 0.007476
|  |  |  | @ Cl=0.6, Cd= | 0.0074265
alpha (deg) | Cl | Cd | Cm | Cl/Cd
-11 | -0.3189 | 0.11285 | -0.0365 | -2.8259
-10.5 | -0.3036 | 0.10721 | -0.0384 | -2.8318
-9.5 | -0.287 | 0.09377 | -0.0463 | -3.0607
-9 | -0.2825 | 0.08625 | -0.0513 | -3.2754
-8.5 | -0.2789 | 0.07854 | -0.0559 | -3.5511
-8 | -0.2892 | 0.06993 | -0.0587 | -4.1356
-7.5 | -0.2807 | 0.06306 | -0.0647 | -4.4513
-7 | -0.2619 | 0.05509 | -0.0723 | -4.754
-6.5 | -0.2303 | 0.04458 | -0.0809 | -5.166
-6 | -0.207 | 0.03306 | -0.0846 | -6.2613
-5.5 | -0.1618 | 0.0291 | -0.0856 | -5.5601
-5 | -0.1148 | 0.01953 | -0.0853 | -5.8781
-4.5 | -0.0604 | 0.01618 | -0.0851 | -3.733
-4 | -0.0047 | 0.01431 | -0.085 | -0.32844
-3.5 | 0.0504 | 0.01239 | -0.085 | 4.0678
-3 | 0.1064 | 0.01149 | -0.085 | 9.2602
-2.5 | 0.163 | 0.01077 | -0.0852 | 15.1346
-2 | 0.2199 | 0.01015 | -0.0854 | 21.665
-1.5 | 0.2768 | 0.0095 | -0.0858 | 29.1368
-1 | 0.3309 | 0.00823 | -0.0864 | 40.2066
-0.5 | 0.3837 | 0.00762 | -0.0858 | 50.3543
0 | 0.4482 | 0.00705 | -0.0868 | 63.5745
0.5 | 0.5043 | 0.00718 | -0.0869 | 70.2368
1 | 0.5609 | 0.00733 | -0.0872 | 76.5211
1.5 | 0.6176 | 0.00747 | -0.0874 | 82.6774
2 | 0.6744 | 0.00765 | -0.0877 | 88.1569
2.5 | 0.7312 | 0.00779 | -0.088 | 93.8639
3 | 0.7879 | 0.00798 | -0.0883 | 98.7343
3.5 | 0.8444 | 0.00811 | -0.0886 | 104.1184
4 | 0.9006 | 0.00826 | -0.0888 | 109.0315
4.5 | 0.9566 | 0.0084 | -0.0889 | 113.881
5 | 1.0117 | 0.00844 | -0.0888 | 119.8697
5.5 | 1.0657 | 0.00852 | -0.0885 | 125.0822
6 | 1.1189 | 0.00876 | -0.0882 | 127.7283
6.5 | 1.1681 | 0.00935 | -0.0873 | 124.9305
7 | 1.2039 | 0.01101 | -0.0848 | 109.346
7.5 | 1.2182 | 0.01403 | -0.0797 | 86.8282
8 | 1.2228 | 0.01678 | -0.0731 | 72.8725
8.5 | 1.2269 | 0.01931 | -0.0667 | 63.537
9 | 1.2416 | 0.02174 | -0.0626 | 57.1113
9.5 | 1.2612 | 0.0241 | -0.0595 | 52.332
10 | 1.2681 | 0.02764 | -0.0559 | 45.8792
10.5 | 1.2902 | 0.03014 | -0.0537 | 42.8069
11 | 1.3018 | 0.03364 | -0.0512 | 38.698
11.5 | 1.3124 | 0.03742 | -0.0489 | 35.0722
12 | 1.3287 | 0.04081 | -0.0473 | 32.5582
12.5 | 1.3298 | 0.04587 | -0.0451 | 28.9906
13 | 1.3439 | 0.0499 | -0.0438 | 26.9319
13.5 | 1.3552 | 0.05441 | -0.0429 | 24.9072
14 | 1.3617 | 0.05966 | -0.0422 | 22.8243
14.5 | 1.3635 | 0.06593 | -0.0411 | 20.681
15 | 1.366 | 0.0724 | -0.0414 | 18.8674
15.5 | 1.3642 | 0.07977 | -0.0426 | 17.1017
16 | 1.3567 | 0.08838 | -0.0447 | 15.3508
16.5 | 1.3449 | 0.09815 | -0.048 | 13.7025
17 | 1.3261 | 0.10974 | -0.0527 | 12.084
17.5 | 1.3011 | 0.12337 | -0.0593 | 10.5463
18 | 1.2691 | 0.13955 | -0.0685 | 9.0942
18.5 | 1.2246 | 0.16076 | -0.0818 | 7.6176
19 | 1.0712 | 0.23868 | -0.1226 | 4.488
19.5 | 1.083 | 0.24706 | -0.1278 | 4.3836
20 | 1.0978 | 0.2534 | -0.1319 | 4.3323

## 29. Re 500k Mach 0.25 (1)
BIGFOIL.COM POLAR EXPORT
NACA63-611 a=0.5
NACA63-611 a=0.5 |  |  |  | Cl Max: | 1.318 | at alpha= | 9 | deg
JavaFoil+Calcfoil stall+Eppler ext transition |  |  |  | L/D Max: | 122.095 | at alpha= | 5 | deg
Re: | 500000 |  |  | Cd Min: | 0.00655 | at alpha= | 2 | deg
Mach: | 0.25 |  |  | Cl=0 at alpha= | -3.8482 | deg
|  |  |  | @ Cl=0.1, Cd= | 0.00942
|  |  |  | @ Cl=0.4, Cd= | 0.0078442
|  |  |  | @ Cl=0.6, Cd= | 0.0065777
alpha (deg) | Cl | Cd | Cm | Cl/Cd
-15 | -0.065 | 0.15054 | -0.029 | -0.429
-14.5 | -0.062 | 0.13965 | -0.029 | -0.442
-14 | -0.152 | 0.1774 | -0.029 | -0.858
-13.5 | -0.203 | 0.16068 | -0.028 | -1.266
-13 | -0.245 | 0.14866 | -0.028 | -1.647
-12.5 | -0.28 | 0.13024 | -0.027 | -2.152
-12 | -0.31 | 0.1203 | -0.027 | -2.581
-11.5 | -0.335 | 0.11353 | -0.026 | -2.952
-11 | -0.354 | 0.10112 | -0.025 | -3.501
-10.5 | -0.367 | 0.09035 | -0.027 | -4.06
-10 | -0.373 | 0.08374 | -0.027 | -4.452
-9.5 | -0.372 | 0.07376 | -0.028 | -5.045
-9 | -0.365 | 0.06727 | -0.028 | -5.42
-8.5 | -0.35 | 0.0634 | -0.028 | -5.528
-8 | -0.33 | 0.05843 | -0.028 | -5.646
-7.5 | -0.304 | 0.05368 | -0.029 | -5.661
-7 | -0.273 | 0.05015 | -0.029 | -5.438
-6.5 | -0.237 | 0.04687 | -0.03 | -5.061
-6 | -0.198 | 0.04392 | -0.031 | -4.507
-5.5 | -0.156 | 0.04119 | -0.032 | -3.779
-5 | -0.111 | 0.03888 | -0.033 | -2.85
-4.5 | -0.064 | 0.03685 | -0.035 | -1.75
-4 | -0.017 | 0.03497 | -0.036 | -0.487
-3.5 | 0.039 | 0.00956 | -0.077 | 4.069
-3 | 0.1 | 0.00942 | -0.078 | 10.582
-2.5 | 0.161 | 0.00931 | -0.078 | 17.283
-2 | 0.222 | 0.0092 | -0.079 | 24.173
-1.5 | 0.284 | 0.00908 | -0.079 | 31.299
-1 | 0.346 | 0.00902 | -0.079 | 38.332
-0.5 | 0.408 | 0.00767 | -0.08 | 53.179
0 | 0.469 | 0.00772 | -0.08 | 60.798
0.5 | 0.531 | 0.00759 | -0.081 | 69.92
1 | 0.591 | 0.00656 | -0.081 | 90.167
1.5 | 0.652 | 0.00668 | -0.081 | 97.605
2 | 0.713 | 0.00655 | -0.082 | 108.88
2.5 | 0.773 | 0.00668 | -0.082 | 115.712
3 | 0.829 | 0.00742 | -0.082 | 111.702
3.5 | 0.887 | 0.00763 | -0.083 | 116.279
4 | 0.944 | 0.00789 | -0.083 | 119.741
4.5 | 1 | 0.00822 | -0.083 | 121.602
5 | 1.054 | 0.00863 | -0.083 | 122.095
5.5 | 1.106 | 0.00908 | -0.084 | 121.743
6 | 1.155 | 0.00958 | -0.084 | 120.547
6.5 | 1.185 | 0.01777 | -0.083 | 66.685
7 | 1.226 | 0.01888 | -0.083 | 64.923
7.5 | 1.262 | 0.0201 | -0.083 | 62.797
8 | 1.292 | 0.02146 | -0.084 | 60.238
8.5 | 1.311 | 0.02295 | -0.084 | 57.114
9 | 1.318 | 0.0245 | -0.084 | 53.784
9.5 | 1.313 | 0.02605 | -0.084 | 50.39
10 | 1.294 | 0.02791 | -0.084 | 46.357
10.5 | 1.07 | 0.07198 | -0.039 | 14.864
11 | 1.033 | 0.07964 | -0.036 | 12.972
11.5 | 0.986 | 0.08444 | -0.033 | 11.672
12 | 0.927 | 0.09163 | -0.03 | 10.119
12.5 | 0.859 | 0.10028 | -0.028 | 8.567
13 | 0.783 | 0.10987 | -0.028 | 7.125
13.5 | 0.699 | 0.12053 | -0.027 | 5.803
14 | 0.61 | 0.12962 | -0.029 | 4.709

## 30. Re 500k Mach 0.25 (2)
BIGFOIL.COM POLAR EXPORT
NACA63-611 a=0.5
NACA63-611 a=0.5 |  |  |  | Cl Max: | 1.3298 | at alpha= | 13.5 | deg
XFOIL ncrit=9 |  |  |  | L/D Max: | 126.915 | at alpha= | 6 | deg
Re: | 500000 |  |  | Cd Min: | 0.24361 | at alpha= | -20 | deg
Mach: | 0.25 |  |  | Cl=0 at alpha= | -3.9547 | deg
|  |  |  | @ Cl=0.1, Cd= | 0.012087
|  |  |  | @ Cl=0.4, Cd= | 0.0078887
|  |  |  | @ Cl=0.6, Cd= | 0.0075508
alpha (deg) | Cl | Cd | Cm | Cl/Cd
-20 | -0.6257 | 0.24361 | 0.0395 | -2.5684
-19.5 | -0.6058 | 0.23688 | 0.0349 | -2.5574
-19 | -0.5859 | 0.23003 | 0.03 | -2.5471
-18.5 | -0.5672 | 0.22341 | 0.0251 | -2.5388
-18 | -0.5495 | 0.21678 | 0.0201 | -2.5348
-17.5 | -0.5303 | 0.20915 | 0.0161 | -2.5355
-17 | -0.5096 | 0.20204 | 0.0129 | -2.5223
-16.5 | -0.4904 | 0.19542 | 0.0089 | -2.5095
-16 | -0.4713 | 0.18866 | 0.0048 | -2.4981
-15.5 | -0.4525 | 0.18142 | 0.0006 | -2.4942
-15 | -0.4369 | 0.17427 | -0.0047 | -2.507
-14.5 | -0.4241 | 0.16726 | -0.0099 | -2.5356
-14 | -0.4023 | 0.15897 | -0.012 | -2.5307
-13.5 | -0.3834 | 0.15248 | -0.0154 | -2.5144
-13 | -0.3591 | 0.14473 | -0.0218 | -2.4812
-12.5 | -0.3416 | 0.13707 | -0.0272 | -2.4922
-12 | -0.3372 | 0.13052 | -0.0315 | -2.5835
-11.5 | -0.3276 | 0.12311 | -0.0352 | -2.661
-11 | -0.3081 | 0.11561 | -0.0358 | -2.665
-10.5 | -0.2929 | 0.10961 | -0.0383 | -2.6722
-10 | -0.2803 | 0.10315 | -0.0414 | -2.7174
-9.5 | -0.2762 | 0.0959 | -0.0475 | -2.8801
-9 | -0.2682 | 0.08861 | -0.0518 | -3.0267
-8.5 | -0.2684 | 0.07976 | -0.0553 | -3.3651
-8 | -0.2543 | 0.07454 | -0.0566 | -3.4116
-7.5 | -0.2503 | 0.06846 | -0.0595 | -3.6561
-7 | -0.2438 | 0.0611 | -0.0668 | -3.9902
-6.5 | -0.219 | 0.04916 | -0.0807 | -4.4548
-6 | -0.1973 | 0.02397 | -0.08 | -8.2311
-5.5 | -0.1609 | 0.03252 | -0.0877 | -4.9477
-5 | -0.1162 | 0.02259 | -0.0886 | -5.1439
-4.5 | -0.0624 | 0.01788 | -0.0884 | -3.4899
-4 | -0.0052 | 0.01513 | -0.0882 | -0.34369
-3.5 | 0.0522 | 0.01304 | -0.088 | 4.0031
-3 | 0.1099 | 0.01189 | -0.0879 | 9.2431
-2.5 | 0.1686 | 0.01118 | -0.088 | 15.0805
-2 | 0.2269 | 0.01038 | -0.0881 | 21.8593
-1.5 | 0.2863 | 0.00984 | -0.0885 | 29.0955
-1 | 0.3422 | 0.00846 | -0.0891 | 40.4492
-0.5 | 0.3983 | 0.00791 | -0.089 | 50.354
0 | 0.4525 | 0.00723 | -0.0872 | 62.5864
0.5 | 0.5209 | 0.00735 | -0.0896 | 70.8707
1 | 0.5793 | 0.00748 | -0.0898 | 77.4465
1.5 | 0.6378 | 0.00768 | -0.09 | 83.0469
2 | 0.6965 | 0.00782 | -0.0904 | 89.0665
2.5 | 0.7553 | 0.00803 | -0.0906 | 94.0598
3 | 0.8139 | 0.00817 | -0.0909 | 99.6206
3.5 | 0.8725 | 0.00836 | -0.091 | 104.366
4 | 0.9309 | 0.00849 | -0.0911 | 109.6466
4.5 | 0.9889 | 0.00862 | -0.0911 | 114.7216
5 | 1.0461 | 0.0087 | -0.0908 | 120.2414
5.5 | 1.1018 | 0.00879 | -0.0903 | 125.347
6 | 1.1562 | 0.00911 | -0.0896 | 126.9155
6.5 | 1.2028 | 0.01001 | -0.0878 | 120.1598
7 | 1.225 | 0.01253 | -0.0831 | 97.7654
7.5 | 1.2246 | 0.0157 | -0.0755 | 78
8 | 1.2171 | 0.01884 | -0.0677 | 64.6019
8.5 | 1.2268 | 0.02177 | -0.0629 | 56.3528
9 | 1.2379 | 0.02498 | -0.059 | 49.5556
9.5 | 1.2571 | 0.02781 | -0.0561 | 45.2032
10 | 1.263 | 0.03188 | -0.0527 | 39.6173
10.5 | 1.2801 | 0.0352 | -0.0504 | 36.3665
11 | 1.2811 | 0.04009 | -0.0475 | 31.9556
11.5 | 1.2988 | 0.04375 | -0.0458 | 29.6869
12 | 1.306 | 0.04863 | -0.0441 | 26.8559
12.5 | 1.3155 | 0.05357 | -0.0423 | 24.5567
13 | 1.3246 | 0.05888 | -0.041 | 22.4966
13.5 | 1.3298 | 0.06491 | -0.0405 | 20.4868
14 | 1.3247 | 0.07265 | -0.0406 | 18.234
14.5 | 1.3087 | 0.08261 | -0.042 | 15.8419
15 | 1.2891 | 0.09386 | -0.0453 | 13.7343
15.5 | 1.2636 | 0.10696 | -0.0508 | 11.8138
16 | 1.2333 | 0.12211 | -0.0586 | 10.0999
16.5 | 1.2021 | 0.13878 | -0.0684 | 8.6619
17 | 1.17 | 0.15745 | -0.0804 | 7.4309
17.5 | 1.1376 | 0.17829 | -0.0939 | 6.3806
18 | 1.075 | 0.22055 | -0.1152 | 4.8742
18.5 | 1.0867 | 0.22871 | -0.1201 | 4.7514

## 31. Re 500k Mach 0.50 (1)
BIGFOIL.COM POLAR EXPORT
NACA63-611 a=0.5
NACA63-611 a=0.5 |  |  |  | Cl Max: | 1.299 | at alpha= | 7 | deg
JavaFoil+Calcfoil stall+Eppler ext transition |  |  |  | L/D Max: | 113.014 | at alpha= | 4 | deg
Re: | 500000 |  |  | Cd Min: | 0.00752 | at alpha= | 1.5 | deg
Mach: | 0.5 |  |  | Cl=0 at alpha= | -3.8207 | deg
|  |  |  | @ Cl=0.1, Cd= | 0.029964
|  |  |  | @ Cl=0.4, Cd= | 0.009376
|  |  |  | @ Cl=0.6, Cd= | 0.007977
alpha (deg) | Cl | Cd | Cm | Cl/Cd
-20 | -0.892 | 0.21827 | -0.041 | -4.087
-19.5 | -0.865 | 0.20937 | -0.041 | -4.13
-19 | -0.837 | 0.20424 | -0.041 | -4.1
-18.5 | -0.81 | 0.203 | -0.041 | -3.992
-18 | -0.783 | 0.19733 | -0.041 | -3.968
-17.5 | -0.756 | 0.19338 | -0.041 | -3.908
-17 | -0.726 | 0.18943 | -0.039 | -3.835
-16.5 | -0.699 | 0.18144 | -0.039 | -3.851
-16 | -0.671 | 0.17768 | -0.039 | -3.779
-15.5 | -0.644 | 0.17362 | -0.039 | -3.71
-15 | -0.617 | 0.16023 | -0.039 | -3.849
-14.5 | -0.589 | 0.15603 | -0.04 | -3.777
-14 | -0.561 | 0.15075 | -0.038 | -3.721
-13.5 | -0.533 | 0.14192 | -0.037 | -3.755
-13 | -0.505 | 0.14505 | -0.037 | -3.484
-12.5 | -0.478 | 0.13529 | -0.037 | -3.533
-12 | -0.45 | 0.13166 | -0.038 | -3.421
-11.5 | -0.423 | 0.12689 | -0.038 | -3.333
-11 | -0.395 | 0.13084 | -0.038 | -3.021
-10.5 | -0.367 | 0.11382 | -0.035 | -3.224
-10 | -0.339 | 0.10722 | -0.035 | -3.166
-9.5 | -0.312 | 0.1127 | -0.035 | -2.768
-9 | -0.284 | 0.11031 | -0.035 | -2.578
-8.5 | -0.257 | 0.10787 | -0.035 | -2.382
-8 | -0.229 | 0.09547 | -0.036 | -2.403
-7.5 | -0.202 | 0.09151 | -0.032 | -2.202
-7 | -0.174 | 0.09102 | -0.032 | -1.913
-6.5 | -0.147 | 0.08349 | -0.033 | -1.757
-6 | -0.119 | 0.07394 | -0.032 | -1.612
-5.5 | -0.151 | 0.04846 | -0.031 | -3.115
-5 | -0.115 | 0.04264 | -0.033 | -2.687
-4.5 | -0.069 | 0.03913 | -0.035 | -1.759
-4 | -0.019 | 0.0366 | -0.038 | -0.506
-3.5 | 0.034 | 0.03458 | -0.039 | 0.995
-3 | 0.089 | 0.03279 | -0.042 | 2.713
-2.5 | 0.179 | 0.00967 | -0.087 | 18.51
-2 | 0.248 | 0.00955 | -0.088 | 25.97
-1.5 | 0.317 | 0.00943 | -0.088 | 33.635
-1 | 0.386 | 0.00937 | -0.089 | 41.251
-0.5 | 0.456 | 0.0094 | -0.089 | 48.54
0 | 0.524 | 0.00804 | -0.09 | 65.196
0.5 | 0.592 | 0.00792 | -0.09 | 74.678
1 | 0.658 | 0.00839 | -0.09 | 78.447
1.5 | 0.724 | 0.00752 | -0.09 | 96.258
2 | 0.789 | 0.00774 | -0.091 | 101.914
2.5 | 0.854 | 0.00801 | -0.091 | 106.631
3 | 0.913 | 0.00832 | -0.091 | 109.778
3.5 | 0.978 | 0.00871 | -0.091 | 112.243
4 | 1.04 | 0.00921 | -0.092 | 113.014
4.5 | 1.1 | 0.00975 | -0.092 | 112.817
5 | 1.157 | 0.01034 | -0.092 | 111.841
5.5 | 1.209 | 0.01107 | -0.092 | 109.263
6 | 1.242 | 0.02086 | -0.091 | 59.514
6.5 | 1.279 | 0.02251 | -0.091 | 56.83
7 | 1.299 | 0.02445 | -0.092 | 53.099
7.5 | 1.29 | 0.02673 | -0.092 | 48.27
8 | 1.036 | 0.05765 | -0.039 | 17.969
8.5 | 0.658 | 0.06559 | -0.031 | 10.03
9 | 0.684 | 0.098 | -0.036 | 6.982
9.5 | 0.71 | 0.10235 | -0.035 | 6.936
10 | 0.736 | 0.10534 | -0.036 | 6.983
10.5 | 0.762 | 0.11479 | -0.04 | 6.639
11 | 0.788 | 0.11785 | -0.041 | 6.683
11.5 | 0.813 | 0.12319 | -0.042 | 6.602
12 | 0.84 | 0.13794 | -0.045 | 6.088

## 32. Re 500k Mach 0.50 (2)
BIGFOIL.COM POLAR EXPORT
NACA63-611 a=0.5
NACA63-611 a=0.5 |  |  |  | Cl Max: | 1.3004 | at alpha= | 6 | deg
XFOIL ncrit=9 |  |  |  | L/D Max: | 122.237 | at alpha= | 5.5 | deg
Re: | 500000 |  |  | Cd Min: | 0.26401 | at alpha= | -20 | deg
Mach: | 0.5 |  |  | Cl=0 at alpha= | -3.9832 | deg
|  |  |  | @ Cl=0.1, Cd= | 0.015229
|  |  |  | @ Cl=0.4, Cd= | 0.0098314
|  |  |  | @ Cl=0.6, Cd= | 0.0081168
alpha (deg) | Cl | Cd | Cm | Cl/Cd
-20 | -0.6757 | 0.26401 | 0.0479 | -2.5594
-19.5 | -0.6512 | 0.25606 | 0.0417 | -2.5432
-18.5 | -0.6039 | 0.23989 | 0.0305 | -2.5174
-18 | -0.5792 | 0.23138 | 0.0261 | -2.5032
-17.5 | -0.555 | 0.22367 | 0.0211 | -2.4813
-17 | -0.5306 | 0.21587 | 0.0159 | -2.458
-16.5 | -0.5066 | 0.20806 | 0.0109 | -2.4349
-16 | -0.4823 | 0.19999 | 0.0056 | -2.4116
-15.5 | -0.4598 | 0.19223 | -0.0008 | -2.3919
-14.5 | -0.4051 | 0.17495 | -0.0124 | -2.3155
-14 | -0.3878 | 0.16855 | -0.0145 | -2.3008
-13.5 | -0.3691 | 0.16145 | -0.0177 | -2.2862
-13 | -0.3514 | 0.15424 | -0.0222 | -2.2783
-12.5 | -0.3382 | 0.14736 | -0.0274 | -2.2951
-11.5 | -0.2962 | 0.13135 | -0.033 | -2.255
-11 | -0.2773 | 0.12444 | -0.0364 | -2.2284
-10.5 | -0.2609 | 0.11748 | -0.041 | -2.2208
-10 | -0.2515 | 0.11095 | -0.0468 | -2.2668
-9.5 | -0.2371 | 0.1036 | -0.0513 | -2.2886
-9 | -0.2156 | 0.09578 | -0.0521 | -2.251
-8.5 | -0.1984 | 0.08957 | -0.055 | -2.215
-8 | -0.1838 | 0.08306 | -0.0588 | -2.2129
-7.5 | -0.1753 | 0.07639 | -0.0653 | -2.2948
-7 | -0.1665 | 0.06934 | -0.0709 | -2.4012
-6.5 | -0.1652 | 0.06214 | -0.0725 | -2.6585
-6 | -0.1503 | 0.05568 | -0.0782 | -2.6994
-5.5 | -0.1273 | 0.04764 | -0.0872 | -2.6721
-5 | -0.0873 | 0.03899 | -0.0967 | -2.239
-4.5 | -0.0555 | 0.02797 | -0.1004 | -1.9843
-4 | -0.0021 | 0.02131 | -0.1018 | -0.098545
-3.5 | 0.0602 | 0.01697 | -0.1016 | 3.5474
-3 | 0.1256 | 0.01411 | -0.1013 | 8.9015
-2.5 | 0.1926 | 0.01257 | -0.1009 | 15.3222
-2 | 0.2594 | 0.01153 | -0.1006 | 22.4978
-1.5 | 0.327 | 0.01084 | -0.1006 | 30.1661
-0.5 | 0.458 | 0.00903 | -0.1014 | 50.7198
0 | 0.5176 | 0.00836 | -0.0999 | 61.9139
0.5 | 0.5944 | 0.0081 | -0.1013 | 73.3827
1 | 0.661 | 0.0083 | -0.1014 | 79.6386
1.5 | 0.7275 | 0.00855 | -0.1016 | 85.0877
2 | 0.795 | 0.00876 | -0.1018 | 90.7534
2.5 | 0.8618 | 0.00903 | -0.1018 | 95.4374
3 | 0.9299 | 0.00927 | -0.1018 | 100.3128
3.5 | 0.997 | 0.0095 | -0.1015 | 104.9474
4 | 1.0642 | 0.00974 | -0.101 | 109.2608
4.5 | 1.1313 | 0.0099 | -0.1001 | 114.2727
5 | 1.1964 | 0.00999 | -0.0985 | 119.7598
5.5 | 1.2566 | 0.01028 | -0.096 | 122.2374
6 | 1.3004 | 0.01141 | -0.0912 | 113.9702
6.5 | 1.2867 | 0.01443 | -0.08 | 89.1684
7 | 1.2542 | 0.01956 | -0.0705 | 64.1207
7.5 | 1.2306 | 0.02536 | -0.064 | 48.5252
8 | 1.2245 | 0.03056 | -0.0593 | 40.0687
8.5 | 1.2289 | 0.03544 | -0.0555 | 34.6755
9 | 1.2348 | 0.04059 | -0.0523 | 30.4213
9.5 | 1.239 | 0.04626 | -0.0495 | 26.7834
10 | 1.2433 | 0.05227 | -0.0472 | 23.7861
10.5 | 1.2511 | 0.05825 | -0.0447 | 21.4781
11 | 1.2565 | 0.06507 | -0.0432 | 19.31

## 33. Re 750k Mach 0.00 (1)
BIGFOIL.COM POLAR EXPORT
NACA63-611 a=0.5
NACA63-611 a=0.5 |  |  |  | Cl Max: | 1.337 | at alpha= | 10 | deg
JavaFoil+Calcfoil stall+Eppler ext transition |  |  |  | L/D Max: | 154.762 | at alpha= | 4.5 | deg
Re: | 750000 |  |  | Cd Min: | 0.00568 | at alpha= | 1.5 | deg
Mach: | 0 |  |  | Cl=0 at alpha= | -3.822 | deg
|  |  |  | @ Cl=0.1, Cd= | 0.0085819
|  |  |  | @ Cl=0.4, Cd= | 0.0067442
|  |  |  | @ Cl=0.6, Cd= | 0.0057993
alpha (deg) | Cl | Cd | Cm | Cl/Cd
-17.5 | -0.369 | 0.19359 | -0.026 | -1.906
-17 | -0.385 | 0.17536 | -0.027 | -2.194
-16.5 | -0.4 | 0.17038 | -0.026 | -2.35
-16 | -0.416 | 0.1573 | -0.026 | -2.643
-15.5 | -0.428 | 0.15125 | -0.026 | -2.832
-15 | -0.439 | 0.13814 | -0.026 | -3.177
-14.5 | -0.448 | 0.12852 | -0.026 | -3.488
-14 | -0.456 | 0.12479 | -0.026 | -3.657
-13.5 | -0.463 | 0.11171 | -0.026 | -4.142
-13 | -0.467 | 0.10515 | -0.026 | -4.443
-12.5 | -0.469 | 0.09916 | -0.026 | -4.731
-12 | -0.469 | 0.09316 | -0.027 | -5.031
-11.5 | -0.465 | 0.08601 | -0.027 | -5.407
-11 | -0.458 | 0.07931 | -0.028 | -5.778
-10.5 | -0.448 | 0.07514 | -0.028 | -5.962
-10 | -0.434 | 0.06872 | -0.028 | -6.316
-9.5 | -0.416 | 0.06569 | -0.029 | -6.337
-9 | -0.395 | 0.06006 | -0.028 | -6.572
-8.5 | -0.369 | 0.05673 | -0.028 | -6.513
-8 | -0.341 | 0.05325 | -0.029 | -6.398
-7.5 | -0.309 | 0.05007 | -0.029 | -6.162
-7 | -0.273 | 0.04721 | -0.03 | -5.793
-6.5 | -0.236 | 0.04399 | -0.032 | -5.357
-6 | -0.195 | 0.04176 | -0.032 | -4.675
-5.5 | -0.153 | 0.03927 | -0.033 | -3.888
-5 | -0.108 | 0.037 | -0.036 | -2.931
-4.5 | -0.078 | 0.00896 | -0.074 | -8.717
-4 | -0.021 | 0.00887 | -0.075 | -2.32
-3.5 | 0.038 | 0.00872 | -0.075 | 4.331
-3 | 0.097 | 0.00859 | -0.075 | 11.248
-2.5 | 0.156 | 0.00843 | -0.076 | 18.498
-2 | 0.216 | 0.00834 | -0.076 | 25.837
-1.5 | 0.275 | 0.00822 | -0.077 | 33.489
-1 | 0.335 | 0.00814 | -0.077 | 41.138
-0.5 | 0.395 | 0.00674 | -0.077 | 58.571
0 | 0.454 | 0.00679 | -0.078 | 66.885
0.5 | 0.514 | 0.00685 | -0.078 | 75.038
1 | 0.573 | 0.0059 | -0.079 | 97.11
1.5 | 0.632 | 0.00568 | -0.079 | 111.206
2 | 0.691 | 0.00579 | -0.079 | 119.332
2.5 | 0.749 | 0.00591 | -0.08 | 126.737
3 | 0.805 | 0.006 | -0.08 | 134.25
3.5 | 0.863 | 0.00585 | -0.08 | 147.653
4 | 0.92 | 0.00607 | -0.081 | 151.608
4.5 | 0.976 | 0.00631 | -0.081 | 154.762
5 | 1.03 | 0.00737 | -0.082 | 139.825
5.5 | 1.083 | 0.00767 | -0.082 | 141.132
6 | 1.132 | 0.00809 | -0.082 | 139.963
6.5 | 1.159 | 0.01538 | -0.081 | 75.397
7 | 1.202 | 0.01626 | -0.081 | 73.929
7.5 | 1.24 | 0.01725 | -0.081 | 71.895
8 | 1.275 | 0.01828 | -0.082 | 69.768
8.5 | 1.302 | 0.01944 | -0.082 | 66.963
9 | 1.321 | 0.02071 | -0.082 | 63.776
9.5 | 1.333 | 0.02199 | -0.082 | 60.606
10 | 1.337 | 0.02339 | -0.082 | 57.159
10.5 | 1.332 | 0.0251 | -0.082 | 53.084
11 | 1.321 | 0.02671 | -0.083 | 49.455
11.5 | 1.301 | 0.02866 | -0.083 | 45.41
12 | 1.272 | 0.03122 | -0.083 | 40.745
12.5 | 1.065 | 0.08519 | -0.047 | 12.496
13 | 1.03 | 0.09303 | -0.041 | 11.076
13.5 | 0.995 | 0.10199 | -0.035 | 9.759
14 | 0.96 | 0.10728 | -0.037 | 8.952
14.5 | 0.922 | 0.11466 | -0.035 | 8.042
15 | 0.883 | 0.1218 | -0.034 | 7.247

## 34. Re 750k Mach 0.00 (2)
BIGFOIL.COM POLAR EXPORT
NACA63-611 a=0.5
NACA63-611 a=0.5 |  |  |  | Cl Max: | 1.4325 | at alpha= | 15.5 | deg
XFOIL ncrit=9 |  |  |  | L/D Max: | 145.865 | at alpha= | 5.5 | deg
Re: | 750000 |  |  | Cd Min: | 0.23875 | at alpha= | -20 | deg
Mach: | 0 |  |  | Cl=0 at alpha= | -3.9189 | deg
|  |  |  | @ Cl=0.1, Cd= | 0.010034
|  |  |  | @ Cl=0.4, Cd= | 0.0067138
|  |  |  | @ Cl=0.6, Cd= | 0.0061112
alpha (deg) | Cl | Cd | Cm | Cl/Cd
-20 | -0.6142 | 0.23875 | 0.0375 | -2.5726
-19.5 | -0.5954 | 0.23192 | 0.0328 | -2.5673
-19 | -0.5779 | 0.22528 | 0.0282 | -2.5653
-18.5 | -0.561 | 0.21862 | 0.0235 | -2.5661
-18 | -0.5427 | 0.21119 | 0.02 | -2.5697
-17.5 | -0.5243 | 0.20496 | 0.0163 | -2.5581
-17 | -0.5061 | 0.19867 | 0.0124 | -2.5474
-16.5 | -0.4883 | 0.19214 | 0.0085 | -2.5414
-16 | -0.4709 | 0.18543 | 0.0046 | -2.5395
-15.5 | -0.4545 | 0.17765 | 0.0001 | -2.5584
-15 | -0.4414 | 0.17012 | -0.0046 | -2.5946
-14.5 | -0.4278 | 0.16187 | -0.0084 | -2.6429
-14 | -0.4089 | 0.15557 | -0.011 | -2.6284
-13.5 | -0.3886 | 0.14879 | -0.0157 | -2.6117
-13 | -0.3656 | 0.14132 | -0.0216 | -2.587
-12.5 | -0.3587 | 0.13364 | -0.0257 | -2.6841
-12 | -0.3497 | 0.12624 | -0.0293 | -2.7701
-11.5 | -0.3413 | 0.11744 | -0.0324 | -2.9062
-11 | -0.3241 | 0.11195 | -0.0343 | -2.895
-10.5 | -0.3105 | 0.10593 | -0.0372 | -2.9312
-9.5 | -0.2965 | 0.09096 | -0.0459 | -3.2597
-9 | -0.2917 | 0.0831 | -0.0503 | -3.5102
-8.5 | -0.304 | 0.07284 | -0.0552 | -4.1735
-8 | -0.307 | 0.06672 | -0.0583 | -4.6013
-7.5 | -0.2971 | 0.05783 | -0.0677 | -5.1375
-7 | -0.2753 | 0.04932 | -0.0751 | -5.5819
-6.5 | -0.2723 | 0.02321 | -0.0824 | -11.732
-6 | -0.2266 | 0.01799 | -0.0828 | -12.5959
-5.5 | -0.1737 | 0.01596 | -0.0829 | -10.8835
-5 | -0.1189 | 0.01434 | -0.083 | -8.2915
-4.5 | -0.0634 | 0.01317 | -0.083 | -4.814
-4 | -0.0091 | 0.01112 | -0.0831 | -0.81835
-3.5 | 0.047 | 0.01051 | -0.0833 | 4.4719
-3 | 0.1038 | 0.01 | -0.0835 | 10.38
-2.5 | 0.1601 | 0.00917 | -0.0838 | 17.4591
-2 | 0.2172 | 0.00884 | -0.0841 | 24.5701
-1.5 | 0.2745 | 0.00841 | -0.0845 | 32.6397
-1 | 0.3293 | 0.0073 | -0.0852 | 45.1096
-0.5 | 0.3856 | 0.00689 | -0.0856 | 55.9652
0 | 0.4379 | 0.00625 | -0.085 | 70.064
0.5 | 0.5006 | 0.0059 | -0.0859 | 84.8475
1 | 0.5572 | 0.00599 | -0.0862 | 93.0217
1.5 | 0.6137 | 0.00615 | -0.0865 | 99.7886
2 | 0.6707 | 0.00624 | -0.0869 | 107.484
3 | 0.7841 | 0.00651 | -0.0876 | 120.4455
3.5 | 0.8405 | 0.00666 | -0.0879 | 126.2012
4 | 0.8968 | 0.00677 | -0.0882 | 132.4668
4.5 | 0.9525 | 0.0069 | -0.0884 | 138.0435
5 | 1.0079 | 0.00703 | -0.0886 | 143.3713
5.5 | 1.0619 | 0.00728 | -0.0885 | 145.8654
6 | 1.1136 | 0.00778 | -0.0882 | 143.1362
6.5 | 1.1587 | 0.0089 | -0.0871 | 130.191
7 | 1.1881 | 0.01128 | -0.0841 | 105.328
7.5 | 1.2128 | 0.01358 | -0.0804 | 89.3078
8 | 1.2339 | 0.01561 | -0.076 | 79.0455
8.5 | 1.2513 | 0.01716 | -0.0707 | 72.9196
9 | 1.2716 | 0.01889 | -0.0666 | 67.316
9.5 | 1.2951 | 0.02067 | -0.0635 | 62.656
10 | 1.3125 | 0.02304 | -0.0601 | 56.9661
10.5 | 1.3334 | 0.02535 | -0.0575 | 52.5996
11 | 1.3551 | 0.02772 | -0.0553 | 48.8853
11.5 | 1.3665 | 0.03107 | -0.0527 | 43.9813
12 | 1.3865 | 0.03379 | -0.0508 | 41.0328
12.5 | 1.3919 | 0.03799 | -0.0486 | 36.6386
13 | 1.4024 | 0.04194 | -0.0469 | 33.4382
13.5 | 1.4148 | 0.04591 | -0.0458 | 30.8168
14 | 1.4259 | 0.05025 | -0.045 | 28.3761
14.5 | 1.4183 | 0.05699 | -0.0442 | 24.8868
15 | 1.4277 | 0.06205 | -0.0442 | 23.0089
15.5 | 1.4325 | 0.06796 | -0.0446 | 21.0786
16 | 1.4322 | 0.07484 | -0.0456 | 19.1368
16.5 | 1.4299 | 0.08237 | -0.0472 | 17.3595
17 | 1.4241 | 0.0908 | -0.0496 | 15.6839
17.5 | 1.4146 | 0.10026 | -0.0528 | 14.1093
18 | 1.4011 | 0.11081 | -0.0571 | 12.6442
18.5 | 1.3831 | 0.12271 | -0.0626 | 11.2713
19 | 1.3611 | 0.13588 | -0.0694 | 10.0169
19.5 | 1.335 | 0.15068 | -0.0779 | 8.8598
20 | 1.3097 | 0.16631 | -0.0878 | 7.8751

## 35. Re 750k Mach 0.10 (1)
BIGFOIL.COM POLAR EXPORT
NACA63-611 a=0.5
NACA63-611 a=0.5 |  |  |  | Cl Max: | 1.333 | at alpha= | 10 | deg
JavaFoil+Calcfoil stall+Eppler ext transition |  |  |  | L/D Max: | 155.173 | at alpha= | 4.5 | deg
Re: | 750000 |  |  | Cd Min: | 0.00567 | at alpha= | 1.5 | deg
Mach: | 0.1 |  |  | Cl=0 at alpha= | -3.822 | deg
|  |  |  | @ Cl=0.1, Cd= | 0.008592
|  |  |  | @ Cl=0.4, Cd= | 0.0067725
|  |  |  | @ Cl=0.6, Cd= | 0.0058124
alpha (deg) | Cl | Cd | Cm | Cl/Cd
-17 | -0.342 | 0.16388 | -0.027 | -2.084
-16.5 | -0.359 | 0.17468 | -0.027 | -2.058
-16 | -0.377 | 0.16338 | -0.027 | -2.309
-15.5 | -0.393 | 0.15834 | -0.027 | -2.479
-15 | -0.406 | 0.14262 | -0.026 | -2.845
-14.5 | -0.418 | 0.13376 | -0.026 | -3.125
-14 | -0.429 | 0.12293 | -0.026 | -3.489
-13.5 | -0.438 | 0.1176 | -0.026 | -3.727
-13 | -0.446 | 0.10941 | -0.027 | -4.074
-12.5 | -0.451 | 0.10127 | -0.027 | -4.45
-12 | -0.453 | 0.09399 | -0.027 | -4.819
-11.5 | -0.452 | 0.08865 | -0.027 | -5.099
-11 | -0.448 | 0.08173 | -0.028 | -5.478
-10.5 | -0.44 | 0.07538 | -0.028 | -5.833
-10 | -0.428 | 0.07031 | -0.028 | -6.084
-9.5 | -0.412 | 0.06604 | -0.029 | -6.237
-9 | -0.392 | 0.0607 | -0.028 | -6.454
-8.5 | -0.368 | 0.05705 | -0.028 | -6.444
-8 | -0.34 | 0.05365 | -0.029 | -6.335
-7.5 | -0.309 | 0.05059 | -0.031 | -6.099
-7 | -0.274 | 0.04715 | -0.031 | -5.806
-6.5 | -0.236 | 0.04416 | -0.032 | -5.345
-6 | -0.196 | 0.04185 | -0.032 | -4.676
-5.5 | -0.153 | 0.03933 | -0.033 | -3.895
-5 | -0.109 | 0.03715 | -0.036 | -2.93
-4.5 | -0.064 | 0.03391 | -0.042 | -1.877
-4 | -0.021 | 0.00889 | -0.075 | -2.326
-3.5 | 0.038 | 0.00873 | -0.075 | 4.344
-3 | 0.097 | 0.0086 | -0.076 | 11.295
-2.5 | 0.157 | 0.00844 | -0.076 | 18.572
-2 | 0.217 | 0.00835 | -0.076 | 25.953
-1.5 | 0.277 | 0.00824 | -0.077 | 33.564
-1 | 0.337 | 0.00817 | -0.077 | 41.192
-0.5 | 0.397 | 0.00677 | -0.078 | 58.611
0 | 0.457 | 0.00682 | -0.078 | 67.009
0.5 | 0.516 | 0.00685 | -0.079 | 75.383
1 | 0.576 | 0.00591 | -0.079 | 97.51
1.5 | 0.635 | 0.00567 | -0.079 | 112.012
2 | 0.694 | 0.00579 | -0.08 | 119.782
2.5 | 0.753 | 0.00591 | -0.08 | 127.408
3 | 0.809 | 0.00604 | -0.08 | 133.897
3.5 | 0.868 | 0.00585 | -0.081 | 148.305
4 | 0.925 | 0.00611 | -0.081 | 151.249
4.5 | 0.981 | 0.00632 | -0.082 | 155.173
5 | 1.035 | 0.00742 | -0.082 | 139.473
5.5 | 1.087 | 0.00773 | -0.082 | 140.679
6 | 1.137 | 0.00815 | -0.083 | 139.613
6.5 | 1.164 | 0.01554 | -0.081 | 74.935
7 | 1.206 | 0.01641 | -0.081 | 73.499
7.5 | 1.245 | 0.01744 | -0.082 | 71.371
8 | 1.279 | 0.01848 | -0.082 | 69.21
8.5 | 1.305 | 0.01968 | -0.082 | 66.296
9 | 1.322 | 0.02098 | -0.082 | 63.004
9.5 | 1.332 | 0.02228 | -0.082 | 59.761
10 | 1.333 | 0.02379 | -0.083 | 56.039
10.5 | 1.325 | 0.02567 | -0.083 | 51.629
11 | 1.311 | 0.02717 | -0.083 | 48.23
11.5 | 1.286 | 0.02919 | -0.083 | 44.064
12 | 1.071 | 0.08186 | -0.045 | 13.086
12.5 | 1.04 | 0.08748 | -0.043 | 11.889
13 | 1.004 | 0.09374 | -0.039 | 10.714
13.5 | 0.966 | 0.10186 | -0.036 | 9.483
14 | 0.925 | 0.10701 | -0.034 | 8.642
14.5 | 0.882 | 0.11446 | -0.034 | 7.708
15 | 0.838 | 0.12361 | -0.033 | 6.78

## 36. Re 750k Mach 0.10 (2)
BIGFOIL.COM POLAR EXPORT
NACA63-611 a=0.5
NACA63-611 a=0.5 |  |  |  | Cl Max: | 1.4213 | at alpha= | 15.5 | deg
XFOIL ncrit=9 |  |  |  | L/D Max: | 145.771 | at alpha= | 5.5 | deg
Re: | 750000 |  |  | Cd Min: | 0.23942 | at alpha= | -20 | deg
Mach: | 0.1 |  |  | Cl=0 at alpha= | -3.9184 | deg
|  |  |  | @ Cl=0.1, Cd= | 0.010072
|  |  |  | @ Cl=0.4, Cd= | 0.0067791
|  |  |  | @ Cl=0.6, Cd= | 0.006124
alpha (deg) | Cl | Cd | Cm | Cl/Cd
-20 | -0.6159 | 0.23942 | 0.0378 | -2.5725
-19.5 | -0.5969 | 0.23257 | 0.0331 | -2.5665
-19 | -0.5793 | 0.2259 | 0.0285 | -2.5644
-18.5 | -0.5622 | 0.21922 | 0.0238 | -2.5645
-18 | -0.5436 | 0.21179 | 0.0202 | -2.5667
-17.5 | -0.525 | 0.20554 | 0.0165 | -2.5542
-17 | -0.5066 | 0.1992 | 0.0125 | -2.5432
-16.5 | -0.4887 | 0.19263 | 0.0086 | -2.537
-16 | -0.471 | 0.18588 | 0.0047 | -2.5339
-15.5 | -0.4545 | 0.17808 | 0.0001 | -2.5522
-15 | -0.441 | 0.17057 | -0.0046 | -2.5854
-14.5 | -0.4269 | 0.16235 | -0.0083 | -2.6295
-14 | -0.408 | 0.15602 | -0.0111 | -2.615
-13.5 | -0.3838 | 0.14876 | -0.017 | -2.58
-13 | -0.3652 | 0.14184 | -0.0213 | -2.5747
-12.5 | -0.358 | 0.13414 | -0.0255 | -2.6689
-12 | -0.3485 | 0.12672 | -0.0293 | -2.7502
-11.5 | -0.3392 | 0.11801 | -0.0323 | -2.8743
-11 | -0.322 | 0.11245 | -0.0343 | -2.8635
-10.5 | -0.3083 | 0.10639 | -0.0372 | -2.8978
-10 | -0.2974 | 0.09973 | -0.0404 | -2.9821
-9.5 | -0.2938 | 0.09145 | -0.0459 | -3.2127
-9 | -0.2885 | 0.08364 | -0.0502 | -3.4493
-8.5 | -0.2996 | 0.07355 | -0.055 | -4.0734
-8 | -0.298 | 0.06813 | -0.0571 | -4.374
-7.5 | -0.2919 | 0.05982 | -0.0657 | -4.8796
-7 | -0.272 | 0.05096 | -0.0741 | -5.3375
-6.5 | -0.2697 | 0.02543 | -0.0829 | -10.6056
-6 | -0.2273 | 0.01868 | -0.0834 | -12.1681
-5.5 | -0.1747 | 0.01641 | -0.0835 | -10.6459
-5 | -0.1197 | 0.01457 | -0.0836 | -8.2155
-4.5 | -0.0639 | 0.0133 | -0.0836 | -4.8045
-4 | -0.0092 | 0.01123 | -0.0836 | -0.81923
-3.5 | 0.0472 | 0.01058 | -0.0838 | 4.4612
-3 | 0.1044 | 0.01003 | -0.084 | 10.4088
-2.5 | 0.161 | 0.00921 | -0.0843 | 17.481
-2 | 0.2185 | 0.00888 | -0.0846 | 24.6059
-1.5 | 0.2761 | 0.00846 | -0.085 | 32.6359
-1 | 0.3314 | 0.00734 | -0.0857 | 45.1499
-0.5 | 0.388 | 0.00692 | -0.0861 | 56.0694
0 | 0.4408 | 0.0063 | -0.0855 | 69.9683
0.5 | 0.5036 | 0.00592 | -0.0864 | 85.0676
1 | 0.5605 | 0.00602 | -0.0867 | 93.1063
1.5 | 0.6175 | 0.00617 | -0.087 | 100.081
2 | 0.6747 | 0.00627 | -0.0874 | 107.6077
2.5 | 0.7317 | 0.00644 | -0.0877 | 113.618
3 | 0.7889 | 0.00653 | -0.0881 | 120.8116
3.5 | 0.8456 | 0.00668 | -0.0884 | 126.5868
4 | 0.9023 | 0.00682 | -0.0886 | 132.3021
4.5 | 0.9583 | 0.00695 | -0.0888 | 137.8849
5 | 1.0142 | 0.00706 | -0.0889 | 143.6544
5.5 | 1.0685 | 0.00733 | -0.0889 | 145.7708
6 | 1.1205 | 0.00785 | -0.0885 | 142.7389
6.5 | 1.1648 | 0.00906 | -0.0872 | 128.5651
7 | 1.1926 | 0.01153 | -0.084 | 103.4345
7.5 | 1.2157 | 0.01386 | -0.0799 | 87.7128
8 | 1.2344 | 0.01587 | -0.075 | 77.782
8.5 | 1.2514 | 0.01747 | -0.0697 | 71.6314
9 | 1.2706 | 0.01939 | -0.0656 | 65.5286
9.5 | 1.295 | 0.02119 | -0.0626 | 61.1137
10 | 1.3097 | 0.02387 | -0.0591 | 54.868
10.5 | 1.3325 | 0.02612 | -0.0567 | 51.0145
11 | 1.3525 | 0.02871 | -0.0544 | 47.109
11.5 | 1.3651 | 0.03206 | -0.0519 | 42.5795
12 | 1.3836 | 0.03501 | -0.05 | 39.5201
12.5 | 1.3835 | 0.03984 | -0.0476 | 34.7264
13 | 1.3977 | 0.04358 | -0.0462 | 32.0721
13.5 | 1.4095 | 0.04778 | -0.0451 | 29.4998
14 | 1.4171 | 0.05267 | -0.0444 | 26.9053
14.5 | 1.4122 | 0.0593 | -0.0438 | 23.8145
15 | 1.4187 | 0.06491 | -0.0439 | 21.8564
15.5 | 1.4213 | 0.07132 | -0.0445 | 19.9285
16 | 1.4186 | 0.07881 | -0.0458 | 18.0003
16.5 | 1.4136 | 0.08703 | -0.0478 | 16.2427
17 | 1.4045 | 0.09635 | -0.0508 | 14.5771
17.5 | 1.3915 | 0.10677 | -0.0548 | 13.0327
18 | 1.3747 | 0.11841 | -0.06 | 11.6097
18.5 | 1.3545 | 0.13126 | -0.0666 | 10.3192
19 | 1.3307 | 0.1455 | -0.0746 | 9.1457
19.5 | 1.3044 | 0.16122 | -0.0844 | 8.0908
20 | 1.2755 | 0.17873 | -0.0958 | 7.1365

## 37. Re 750k Mach 0.25 (1)
BIGFOIL.COM POLAR EXPORT
NACA63-611 a=0.5
NACA63-611 a=0.5 |  |  |  | Cl Max: | 1.322 | at alpha= | 9 | deg
JavaFoil+Calcfoil stall+Eppler ext transition |  |  |  | L/D Max: | 151.445 | at alpha= | 4 | deg
Re: | 750000 |  |  | Cd Min: | 0.00581 | at alpha= | 1 | deg
Mach: | 0.25 |  |  | Cl=0 at alpha= | -3.825 | deg
|  |  |  | @ Cl=0.1, Cd= | 0.00867
|  |  |  | @ Cl=0.4, Cd= | 0.0070081
|  |  |  | @ Cl=0.6, Cd= | 0.005818
alpha (deg) | Cl | Cd | Cm | Cl/Cd
-15 | -0.065 | 0.13956 | -0.03 | -0.463
-14.5 | -0.062 | 0.12905 | -0.03 | -0.478
-14 | -0.152 | 0.12222 | -0.03 | -1.246
-13.5 | -0.204 | 0.12063 | -0.03 | -1.688
-13 | -0.245 | 0.11601 | -0.029 | -2.112
-12.5 | -0.28 | 0.12496 | -0.029 | -2.245
-12 | -0.311 | 0.11305 | -0.028 | -2.748
-11.5 | -0.335 | 0.10235 | -0.027 | -3.276
-11 | -0.354 | 0.09385 | -0.027 | -3.773
-10.5 | -0.367 | 0.08395 | -0.028 | -4.371
-10 | -0.373 | 0.07857 | -0.028 | -4.746
-9.5 | -0.372 | 0.07094 | -0.029 | -5.248
-9 | -0.365 | 0.06427 | -0.029 | -5.675
-8.5 | -0.351 | 0.06047 | -0.029 | -5.797
-8 | -0.33 | 0.05572 | -0.029 | -5.923
-7.5 | -0.304 | 0.05197 | -0.03 | -5.849
-7 | -0.273 | 0.04854 | -0.031 | -5.622
-6.5 | -0.237 | 0.04522 | -0.032 | -5.251
-6 | -0.198 | 0.04241 | -0.032 | -4.672
-5.5 | -0.156 | 0.03995 | -0.034 | -3.9
-5 | -0.111 | 0.03774 | -0.035 | -2.939
-4.5 | -0.065 | 0.0355 | -0.037 | -1.821
-4 | -0.021 | 0.00897 | -0.077 | -2.361
-3.5 | 0.039 | 0.00883 | -0.077 | 4.405
-3 | 0.1 | 0.00867 | -0.078 | 11.491
-2.5 | 0.161 | 0.0085 | -0.078 | 18.941
-2 | 0.222 | 0.00839 | -0.079 | 26.524
-1.5 | 0.284 | 0.00829 | -0.079 | 34.261
-1 | 0.346 | 0.00821 | -0.079 | 42.097
-0.5 | 0.408 | 0.00683 | -0.08 | 59.763
0 | 0.469 | 0.00688 | -0.08 | 68.23
0.5 | 0.531 | 0.00692 | -0.081 | 76.648
1 | 0.592 | 0.00581 | -0.081 | 101.936
1.5 | 0.652 | 0.00587 | -0.081 | 111.198
2 | 0.713 | 0.00591 | -0.082 | 120.709
2.5 | 0.774 | 0.00605 | -0.082 | 127.943
3 | 0.831 | 0.00587 | -0.083 | 141.603
3.5 | 0.891 | 0.00602 | -0.083 | 148.012
4 | 0.949 | 0.00627 | -0.083 | 151.445
4.5 | 1.006 | 0.00733 | -0.084 | 137.146
5 | 1.061 | 0.00767 | -0.084 | 138.361
5.5 | 1.113 | 0.00805 | -0.084 | 138.312
6 | 1.163 | 0.00851 | -0.085 | 136.667
6.5 | 1.189 | 0.01634 | -0.083 | 72.729
7 | 1.229 | 0.01737 | -0.083 | 70.764
7.5 | 1.266 | 0.0185 | -0.084 | 68.418
8 | 1.296 | 0.01975 | -0.084 | 65.616
8.5 | 1.315 | 0.02115 | -0.084 | 62.152
9 | 1.322 | 0.0226 | -0.084 | 58.471
9.5 | 1.317 | 0.0241 | -0.084 | 54.627
10 | 1.298 | 0.02597 | -0.085 | 49.999
10.5 | 1.266 | 0.02792 | -0.085 | 45.348
11 | 1.036 | 0.07593 | -0.042 | 13.647
11.5 | 0.987 | 0.08128 | -0.039 | 12.148
12 | 0.928 | 0.08894 | -0.035 | 10.434
12.5 | 0.86 | 0.09698 | -0.033 | 8.867
13 | 0.783 | 0.10405 | -0.032 | 7.528
13.5 | 0.7 | 0.11195 | -0.03 | 6.25
14 | 0.611 | 0.11933 | -0.033 | 5.119

## 38. Re 750k Mach 0.25 (2)
BIGFOIL.COM POLAR EXPORT
NACA63-611 a=0.5
NACA63-611 a=0.5 |  |  |  | Cl Max: | 1.3743 | at alpha= | 13.5 | deg
XFOIL ncrit=9 |  |  |  | L/D Max: | 145.599 | at alpha= | 5.5 | deg
Re: | 750000 |  |  | Cd Min: | 0.24327 | at alpha= | -20 | deg
Mach: | 0.25 |  |  | Cl=0 at alpha= | -3.9198 | deg
|  |  |  | @ Cl=0.1, Cd= | 0.010355
|  |  |  | @ Cl=0.4, Cd= | 0.0070769
|  |  |  | @ Cl=0.6, Cd= | 0.0062119
alpha (deg) | Cl | Cd | Cm | Cl/Cd
-20 | -0.6258 | 0.24327 | 0.0397 | -2.5725
-19.5 | -0.606 | 0.23627 | 0.0348 | -2.5649
-19 | -0.5873 | 0.22944 | 0.0299 | -2.5597
-18 | -0.549 | 0.21519 | 0.0216 | -2.5512
-17.5 | -0.5296 | 0.20876 | 0.0175 | -2.5369
-17 | -0.5101 | 0.20213 | 0.0134 | -2.5236
-16.5 | -0.491 | 0.19534 | 0.0092 | -2.5136
-16 | -0.4722 | 0.18834 | 0.0051 | -2.5072
-15.5 | -0.4547 | 0.18048 | 0.0002 | -2.5194
-15 | -0.4395 | 0.17299 | -0.0046 | -2.5406
-14 | -0.3993 | 0.15801 | -0.0127 | -2.5271
-13.5 | -0.3775 | 0.151 | -0.0175 | -2.5
-12.5 | -0.3543 | 0.13665 | -0.0251 | -2.5928
-12 | -0.3429 | 0.12923 | -0.029 | -2.6534
-11.5 | -0.3292 | 0.12095 | -0.0316 | -2.7218
-11 | -0.3121 | 0.11506 | -0.0341 | -2.7125
-10.5 | -0.2978 | 0.10877 | -0.0371 | -2.7379
-10 | -0.2855 | 0.10191 | -0.0406 | -2.8015
-9.5 | -0.2804 | 0.09382 | -0.0463 | -2.9887
-9 | -0.2728 | 0.08622 | -0.0504 | -3.164
-8.5 | -0.2727 | 0.07805 | -0.0536 | -3.4939
-8 | -0.2607 | 0.07283 | -0.0558 | -3.5796
-7.5 | -0.2617 | 0.06647 | -0.0591 | -3.9371
-7 | -0.2532 | 0.0582 | -0.068 | -4.3505
-6.5 | -0.2286 | 0.04488 | -0.0808 | -5.0936
-6 | -0.2018 | 0.03518 | -0.0848 | -5.7362
-5.5 | -0.1762 | 0.02075 | -0.0872 | -8.4916
-5 | -0.1237 | 0.01634 | -0.0871 | -7.5704
-4.5 | -0.0664 | 0.01422 | -0.0869 | -4.6695
-4 | -0.0093 | 0.01212 | -0.0867 | -0.76733
-3.5 | 0.0487 | 0.01092 | -0.0868 | 4.4597
-3 | 0.1077 | 0.01027 | -0.0869 | 10.4869
-2.5 | 0.1662 | 0.00942 | -0.087 | 17.6433
-2 | 0.2259 | 0.00906 | -0.0873 | 24.9338
-1.5 | 0.2852 | 0.00867 | -0.0876 | 32.895
-1 | 0.3432 | 0.00761 | -0.0884 | 45.0986
0 | 0.4572 | 0.00654 | -0.0886 | 69.9083
0.5 | 0.5205 | 0.00601 | -0.0891 | 86.6057
1 | 0.579 | 0.00618 | -0.0893 | 93.6893
1.5 | 0.6382 | 0.00627 | -0.0896 | 101.7863
2 | 0.6972 | 0.00642 | -0.09 | 108.5981
2.5 | 0.7564 | 0.00655 | -0.0903 | 115.4809
3 | 0.8153 | 0.00671 | -0.0906 | 121.5052
3.5 | 0.8744 | 0.00682 | -0.0909 | 128.2111
4 | 0.9332 | 0.00698 | -0.0911 | 133.6963
4.5 | 0.9915 | 0.00709 | -0.0911 | 139.8449
5 | 1.0491 | 0.00727 | -0.0911 | 144.3054
5.5 | 1.1051 | 0.00759 | -0.0907 | 145.5995
6 | 1.1569 | 0.0083 | -0.0899 | 139.3855
6.5 | 1.1953 | 0.01005 | -0.0873 | 118.9353
7 | 1.214 | 0.01285 | -0.0823 | 94.4747
7.5 | 1.2257 | 0.01523 | -0.076 | 80.4793
8 | 1.2337 | 0.01742 | -0.0695 | 70.8209
8.5 | 1.2532 | 0.01955 | -0.0653 | 64.1023
9 | 1.2696 | 0.02221 | -0.0614 | 57.1634
9.5 | 1.2937 | 0.0245 | -0.0586 | 52.8041
10 | 1.3041 | 0.02798 | -0.0551 | 46.6083
10.5 | 1.3254 | 0.0308 | -0.0527 | 43.0325
11 | 1.33 | 0.03515 | -0.0498 | 37.8378
11.5 | 1.3511 | 0.03827 | -0.0479 | 35.3044
12 | 1.3539 | 0.04328 | -0.0458 | 31.2823
12.5 | 1.3625 | 0.04809 | -0.0442 | 28.3323
13 | 1.3684 | 0.05347 | -0.043 | 25.5919
13.5 | 1.3743 | 0.05916 | -0.0424 | 23.2302
14 | 1.3696 | 0.06647 | -0.0424 | 20.6048
14.5 | 1.363 | 0.07456 | -0.043 | 18.2806
15 | 1.3549 | 0.08347 | -0.0448 | 16.2322
15.5 | 1.3385 | 0.09426 | -0.0481 | 14.2001
16 | 1.3148 | 0.10705 | -0.0532 | 12.2821
16.5 | 1.288 | 0.12137 | -0.0602 | 10.6122
17 | 1.2573 | 0.13754 | -0.0694 | 9.1413
17.5 | 1.226 | 0.15528 | -0.0804 | 7.8954
18 | 1.193 | 0.17515 | -0.0932 | 6.8113
18.5 | 1.1276 | 0.20945 | -0.1134 | 5.3836

## 39. Re 750k Mach 0.50 (1)
BIGFOIL.COM POLAR EXPORT
NACA63-611 a=0.5
NACA63-611 a=0.5 |  |  |  | Cl Max: | 1.302 | at alpha= | 7 | deg
JavaFoil+Calcfoil stall+Eppler ext transition |  |  |  | L/D Max: | 129.686 | at alpha= | 4.5 | deg
Re: | 750000 |  |  | Cd Min: | 0.00616 | at alpha= | 1.5 | deg
Mach: | 0.5 |  |  | Cl=0 at alpha= | -3.8241 | deg
|  |  |  | @ Cl=0.1, Cd= | 0.012227
|  |  |  | @ Cl=0.4, Cd= | 0.008494
|  |  |  | @ Cl=0.6, Cd= | 0.0071413
alpha (deg) | Cl | Cd | Cm | Cl/Cd
-20 | -0.892 | 0.2027 | -0.041 | -4.402
-19.5 | -0.865 | 0.19731 | -0.041 | -4.384
-19 | -0.838 | 0.18894 | -0.041 | -4.433
-18.5 | -0.81 | 0.18658 | -0.041 | -4.343
-18 | -0.783 | 0.18106 | -0.041 | -4.325
-17.5 | -0.756 | 0.17707 | -0.041 | -4.268
-17 | -0.727 | 0.17257 | -0.039 | -4.211
-16.5 | -0.699 | 0.16814 | -0.039 | -4.157
-16 | -0.672 | 0.16487 | -0.039 | -4.073
-15.5 | -0.644 | 0.16081 | -0.039 | -4.006
-15 | -0.617 | 0.14489 | -0.039 | -4.257
-14.5 | -0.589 | 0.14075 | -0.04 | -4.187
-14 | -0.561 | 0.1395 | -0.039 | -4.023
-13.5 | -0.533 | 0.12903 | -0.037 | -4.131
-13 | -0.505 | 0.13013 | -0.037 | -3.884
-12.5 | -0.478 | 0.12255 | -0.038 | -3.9
-12 | -0.45 | 0.11902 | -0.038 | -3.785
-11.5 | -0.423 | 0.11439 | -0.038 | -3.697
-11 | -0.395 | 0.11838 | -0.038 | -3.339
-10.5 | -0.367 | 0.10168 | -0.035 | -3.61
-10 | -0.34 | 0.09861 | -0.035 | -3.443
-9.5 | -0.312 | 0.10139 | -0.035 | -3.077
-9 | -0.284 | 0.099 | -0.036 | -2.874
-8.5 | -0.257 | 0.09656 | -0.036 | -2.661
-8 | -0.229 | 0.08583 | -0.036 | -2.673
-7.5 | -0.202 | 0.08269 | -0.033 | -2.438
-7 | -0.174 | 0.08345 | -0.033 | -2.087
-6.5 | -0.147 | 0.05159 | -0.034 | -2.844
-6 | -0.119 | 0.06779 | -0.033 | -1.759
-5.5 | -0.151 | 0.04609 | -0.031 | -3.275
-5 | -0.115 | 0.04104 | -0.033 | -2.792
-4.5 | -0.069 | 0.03792 | -0.037 | -1.816
-4 | -0.019 | 0.03535 | -0.039 | -0.524
-3.5 | 0.035 | 0.03314 | -0.043 | 1.041
-3 | 0.11 | 0.00901 | -0.087 | 12.256
-2.5 | 0.179 | 0.00884 | -0.087 | 20.234
-2 | 0.248 | 0.00867 | -0.088 | 28.62
-1.5 | 0.317 | 0.00859 | -0.088 | 36.941
-1 | 0.386 | 0.0085 | -0.089 | 45.428
-0.5 | 0.456 | 0.00847 | -0.089 | 53.868
0 | 0.525 | 0.00724 | -0.09 | 72.443
0.5 | 0.593 | 0.00713 | -0.09 | 83.078
1 | 0.661 | 0.00724 | -0.091 | 91.299
1.5 | 0.728 | 0.00616 | -0.091 | 118.134
2 | 0.796 | 0.00669 | -0.091 | 118.883
2.5 | 0.862 | 0.00689 | -0.092 | 125.001
3 | 0.922 | 0.00725 | -0.092 | 127.09
3.5 | 0.986 | 0.00765 | -0.092 | 128.798
4 | 1.048 | 0.0081 | -0.092 | 129.428
4.5 | 1.108 | 0.00854 | -0.093 | 129.686
5 | 1.165 | 0.00912 | -0.093 | 127.677
5.5 | 1.217 | 0.00977 | -0.093 | 124.589
6 | 1.245 | 0.01925 | -0.091 | 64.668
6.5 | 1.283 | 0.02078 | -0.092 | 61.731
7 | 1.302 | 0.02258 | -0.092 | 57.649
7.5 | 1.294 | 0.02473 | -0.092 | 52.324
8 | 1.226 | 0.02711 | -0.092 | 45.224
8.5 | 0.658 | 0.06402 | -0.035 | 10.283
9 | 0.684 | 0.09015 | -0.037 | 7.592
9.5 | 0.71 | 0.09367 | -0.036 | 7.58
10 | 0.736 | 0.09664 | -0.037 | 7.613
10.5 | 0.762 | 0.1051 | -0.041 | 7.252
11 | 0.788 | 0.10818 | -0.041 | 7.281
11.5 | 0.813 | 0.11407 | -0.042 | 7.132
12 | 0.84 | 0.12374 | -0.046 | 6.788

## 40. Re 750k Mach 0.50 (2)
BIGFOIL.COM POLAR EXPORT
NACA63-611 a=0.5
NACA63-611 a=0.5 |  |  |  | Cl Max: | 1.2872 | at alpha= | 6 | deg
XFOIL ncrit=9 |  |  |  | L/D Max: | 143.983 | at alpha= | 5 | deg
Re: | 750000 |  |  | Cd Min: | 0.26381 | at alpha= | -20 | deg
Mach: | 0.5 |  |  | Cl=0 at alpha= | -3.9415 | deg
|  |  |  | @ Cl=0.1, Cd= | 0.01254
|  |  |  | @ Cl=0.4, Cd= | 0.0088355
|  |  |  | @ Cl=0.6, Cd= | 0.006717
alpha (deg) | Cl | Cd | Cm | Cl/Cd
-20 | -0.6766 | 0.26381 | 0.0482 | -2.5647
-19.5 | -0.6527 | 0.25569 | 0.0423 | -2.5527
-18.5 | -0.6049 | 0.23932 | 0.0322 | -2.5276
-18 | -0.5808 | 0.23163 | 0.027 | -2.5074
-17.5 | -0.5567 | 0.22381 | 0.0219 | -2.4874
-17 | -0.5324 | 0.21585 | 0.0167 | -2.4665
-16.5 | -0.5084 | 0.20792 | 0.0116 | -2.4452
-15.5 | -0.4565 | 0.19093 | -0.0018 | -2.3909
-15 | -0.4403 | 0.18355 | -0.0043 | -2.3988
-14.5 | -0.419 | 0.17625 | -0.007 | -2.3773
-14 | -0.3981 | 0.1691 | -0.0108 | -2.3542
-13.5 | -0.3771 | 0.16157 | -0.0149 | -2.334
-13 | -0.359 | 0.15385 | -0.0202 | -2.3334
-12.5 | -0.3427 | 0.14613 | -0.0252 | -2.3452
-12 | -0.3216 | 0.13771 | -0.0284 | -2.3353
-11.5 | -0.3004 | 0.13076 | -0.0315 | -2.2973
-11 | -0.2816 | 0.12374 | -0.0352 | -2.2757
-10.5 | -0.2658 | 0.1163 | -0.0402 | -2.2855
-10 | -0.2531 | 0.10908 | -0.0451 | -2.3203
-9.5 | -0.2381 | 0.10154 | -0.0495 | -2.3449
-9 | -0.2185 | 0.09463 | -0.051 | -2.309
-8.5 | -0.2022 | 0.08828 | -0.0543 | -2.2904
-8 | -0.1885 | 0.0816 | -0.0583 | -2.31
-7.5 | -0.1793 | 0.07438 | -0.0643 | -2.4106
-7 | -0.1702 | 0.06721 | -0.0687 | -2.5324
-6 | -0.1592 | 0.05303 | -0.079 | -3.0021
-5.5 | -0.135 | 0.04451 | -0.0883 | -3.033
-5 | -0.1068 | 0.03298 | -0.0968 | -3.2383
-4.5 | -0.0634 | 0.0241 | -0.1002 | -2.6307
-4 | -0.0074 | 0.01773 | -0.1007 | -0.41737
-3.5 | 0.0558 | 0.01365 | -0.1005 | 4.0879
-3 | 0.1231 | 0.01196 | -0.1001 | 10.2926
-2.5 | 0.1909 | 0.01082 | -0.0997 | 17.6433
-2 | 0.2584 | 0.00979 | -0.0996 | 26.3943
-1 | 0.3952 | 0.00892 | -0.1 | 44.3049
-0.5 | 0.4605 | 0.00777 | -0.1007 | 59.2664
0 | 0.5273 | 0.00749 | -0.101 | 70.4005
0.5 | 0.5809 | 0.00671 | -0.098 | 86.5723
1 | 0.6629 | 0.00674 | -0.101 | 98.3531
1.5 | 0.7305 | 0.00689 | -0.1013 | 106.0232
2 | 0.7983 | 0.0071 | -0.1015 | 112.4366
2.5 | 0.8664 | 0.00727 | -0.1017 | 119.1747
3 | 0.9346 | 0.00748 | -0.1017 | 124.9465
3.5 | 1.0029 | 0.00768 | -0.1016 | 130.5859
4 | 1.0712 | 0.00788 | -0.1013 | 135.9391
4.5 | 1.1388 | 0.00805 | -0.1005 | 141.4658
5 | 1.2037 | 0.00836 | -0.0991 | 143.9833
6 | 1.2872 | 0.01128 | -0.0901 | 114.1135
6.5 | 1.2647 | 0.01481 | -0.0785 | 85.395
7 | 1.2448 | 0.0196 | -0.0704 | 63.5102
7.5 | 1.237 | 0.02442 | -0.0646 | 50.6552
8 | 1.248 | 0.02845 | -0.0603 | 43.8664
8.5 | 1.2589 | 0.03276 | -0.0565 | 38.428
9 | 1.2669 | 0.03762 | -0.0531 | 33.6762
9.5 | 1.275 | 0.04284 | -0.0501 | 29.7619
10 | 1.2769 | 0.04896 | -0.0477 | 26.0805
10.5 | 1.283 | 0.05508 | -0.0454 | 23.2934
11 | 1.2845 | 0.06209 | -0.0437 | 20.6877

## 41. Re 1M Mach 0.00 (1)
BIGFOIL.COM POLAR EXPORT
NACA63-611 a=0.5
NACA63-611 a=0.5 |  |  |  | Cl Max: | 1.34 | at alpha= | 10 | deg
JavaFoil+Calcfoil stall+Eppler ext transition |  |  |  | L/D Max: | 170.187 | at alpha= | 5 | deg
Re: | 1000000 |  |  | Cd Min: | 0.00532 | at alpha= | 2 | deg
Mach: | 0 |  |  | Cl=0 at alpha= | -3.822 | deg
|  |  |  | @ Cl=0.1, Cd= | 0.0081139
|  |  |  | @ Cl=0.4, Cd= | 0.0063609
|  |  |  | @ Cl=0.6, Cd= | 0.006049
alpha (deg) | Cl | Cd | Cm | Cl/Cd
-17.5 | -0.369 | 0.16773 | -0.027 | -2.202
-17 | -0.385 | 0.15651 | -0.028 | -2.46
-16.5 | -0.401 | 0.15064 | -0.027 | -2.659
-16 | -0.416 | 0.14556 | -0.027 | -2.857
-15.5 | -0.428 | 0.14422 | -0.027 | -2.971
-15 | -0.439 | 0.13401 | -0.027 | -3.276
-14.5 | -0.448 | 0.12558 | -0.027 | -3.571
-14 | -0.457 | 0.11781 | -0.027 | -3.875
-13.5 | -0.463 | 0.10799 | -0.027 | -4.286
-13 | -0.467 | 0.10217 | -0.027 | -4.574
-12.5 | -0.469 | 0.09546 | -0.027 | -4.916
-12 | -0.469 | 0.09004 | -0.028 | -5.207
-11.5 | -0.465 | 0.08488 | -0.028 | -5.482
-11 | -0.458 | 0.07723 | -0.029 | -5.937
-10.5 | -0.448 | 0.07164 | -0.029 | -6.257
-10 | -0.434 | 0.06754 | -0.03 | -6.43
-9.5 | -0.417 | 0.06393 | -0.03 | -6.516
-9 | -0.395 | 0.05858 | -0.029 | -6.742
-8.5 | -0.37 | 0.05529 | -0.029 | -6.686
-8 | -0.341 | 0.05176 | -0.03 | -6.588
-7.5 | -0.309 | 0.04911 | -0.031 | -6.288
-7 | -0.274 | 0.04629 | -0.032 | -5.912
-6.5 | -0.236 | 0.04322 | -0.034 | -5.459
-6 | -0.195 | 0.04087 | -0.034 | -4.781
-5.5 | -0.153 | 0.03841 | -0.036 | -3.984
-5 | -0.135 | 0.0087 | -0.074 | -15.475
-4.5 | -0.078 | 0.00862 | -0.074 | -9.059
-4 | -0.021 | 0.00843 | -0.075 | -2.441
-3.5 | 0.038 | 0.00827 | -0.075 | 4.566
-3 | 0.097 | 0.00812 | -0.075 | 11.9
-2.5 | 0.156 | 0.008 | -0.076 | 19.51
-2 | 0.216 | 0.00789 | -0.076 | 27.327
-1.5 | 0.275 | 0.00777 | -0.077 | 35.404
-1 | 0.335 | 0.00771 | -0.077 | 43.465
-0.5 | 0.395 | 0.00636 | -0.077 | 62.11
0 | 0.454 | 0.00637 | -0.078 | 71.337
0.5 | 0.514 | 0.00641 | -0.078 | 80.136
1 | 0.573 | 0.00647 | -0.079 | 88.63
1.5 | 0.632 | 0.00555 | -0.079 | 113.816
2 | 0.691 | 0.00532 | -0.079 | 129.878
2.5 | 0.75 | 0.00538 | -0.08 | 139.257
3 | 0.805 | 0.00551 | -0.08 | 146.1
3.5 | 0.863 | 0.00573 | -0.08 | 150.72
4 | 0.921 | 0.00565 | -0.081 | 162.877
4.5 | 0.977 | 0.00586 | -0.081 | 166.576
5 | 1.032 | 0.00606 | -0.082 | 170.187
5.5 | 1.084 | 0.00723 | -0.082 | 149.881
6 | 1.135 | 0.00759 | -0.082 | 149.481
6.5 | 1.162 | 0.01449 | -0.081 | 80.18
7 | 1.204 | 0.01532 | -0.081 | 78.629
7.5 | 1.243 | 0.01628 | -0.082 | 76.383
8 | 1.278 | 0.01725 | -0.082 | 74.098
8.5 | 1.305 | 0.01834 | -0.082 | 71.152
9 | 1.324 | 0.01958 | -0.082 | 67.604
9.5 | 1.335 | 0.02075 | -0.082 | 64.365
10 | 1.34 | 0.02204 | -0.083 | 60.769
10.5 | 1.335 | 0.02374 | -0.083 | 56.257
11 | 1.324 | 0.02521 | -0.083 | 52.511
11.5 | 1.305 | 0.02705 | -0.083 | 48.229
12 | 1.277 | 0.02916 | -0.083 | 43.812
12.5 | 1.243 | 0.03161 | -0.083 | 39.315
13 | 1.179 | 0.03989 | -0.08 | 29.552
13.5 | 0.997 | 0.0986 | -0.039 | 10.112
14 | 0.962 | 0.10366 | -0.041 | 9.283
14.5 | 0.923 | 0.11086 | -0.038 | 8.329
15 | 0.884 | 0.11836 | -0.038 | 7.468

## 42. Re 1M Mach 0.00 (2)
BIGFOIL.COM POLAR EXPORT
NACA63-611 a=0.5
NACA63-611 a=0.5 |  |  |  | Cl Max: | 1.4895 | at alpha= | 15 | deg
XFOIL ncrit=9 |  |  |  | L/D Max: | 158.229 | at alpha= | 5 | deg
Re: | 1000000 |  |  | Cd Min: | 0.23746 | at alpha= | -20 | deg
Mach: | 0 |  |  | Cl=0 at alpha= | -3.9068 | deg
|  |  |  | @ Cl=0.1, Cd= | 0.0088385
|  |  |  | @ Cl=0.4, Cd= | 0.0063265
|  |  |  | @ Cl=0.6, Cd= | 0.0054204
alpha (deg) | Cl | Cd | Cm | Cl/Cd
-20 | -0.6153 | 0.23746 | 0.0374 | -2.5912
-19.5 | -0.5968 | 0.23154 | 0.0331 | -2.5775
-19 | -0.5784 | 0.22541 | 0.0289 | -2.566
-18.5 | -0.56 | 0.21906 | 0.0247 | -2.5564
-18 | -0.5417 | 0.21246 | 0.0206 | -2.5497
-17.5 | -0.5231 | 0.20533 | 0.0164 | -2.5476
-17 | -0.5058 | 0.19808 | 0.012 | -2.5535
-16.5 | -0.4892 | 0.19099 | 0.0078 | -2.5614
-16 | -0.4734 | 0.18357 | 0.0035 | -2.5789
-15.5 | -0.4567 | 0.1762 | 0.0003 | -2.5919
-15 | -0.4396 | 0.16981 | -0.0033 | -2.5888
-14 | -0.3975 | 0.15425 | -0.0147 | -2.577
-13 | -0.3762 | 0.13965 | -0.0214 | -2.6939
-12.5 | -0.3642 | 0.13192 | -0.0241 | -2.7608
-12 | -0.3488 | 0.12592 | -0.0269 | -2.77
-11.5 | -0.3344 | 0.11962 | -0.03 | -2.7955
-11 | -0.3281 | 0.11114 | -0.035 | -2.9521
-10.5 | -0.3181 | 0.10353 | -0.0388 | -3.0725
-10 | -0.3095 | 0.09592 | -0.0424 | -3.2266
-9.5 | -0.3131 | 0.08651 | -0.0465 | -3.6192
-9 | -0.2958 | 0.08246 | -0.0483 | -3.5872
-8.5 | -0.2881 | 0.07642 | -0.0514 | -3.77
-8 | -0.2931 | 0.06909 | -0.0553 | -4.2423
-7.5 | -0.3702 | 0.02668 | -0.0809 | -13.8756
-7 | -0.3361 | 0.01866 | -0.0817 | -18.0118
-6.5 | -0.2826 | 0.01789 | -0.082 | -15.7965
-6 | -0.2307 | 0.01516 | -0.082 | -15.2177
-5 | -0.1226 | 0.01161 | -0.0822 | -10.5599
-4 | -0.0104 | 0.01016 | -0.0826 | -1.0236
-3.5 | 0.0454 | 0.00926 | -0.0828 | 4.9028
-3 | 0.1024 | 0.00882 | -0.0831 | 11.61
-2.5 | 0.1597 | 0.00854 | -0.0835 | 18.7002
-2 | 0.2168 | 0.0081 | -0.0838 | 26.7654
-1.5 | 0.2743 | 0.00778 | -0.0842 | 35.2571
-0.5 | 0.3866 | 0.0064 | -0.0855 | 60.4062
0 | 0.4431 | 0.00609 | -0.0858 | 72.7586
0.5 | 0.4889 | 0.00535 | -0.0834 | 91.3832
1 | 0.5574 | 0.0053 | -0.0861 | 105.1698
1.5 | 0.614 | 0.00546 | -0.0864 | 112.4542
2 | 0.6713 | 0.00552 | -0.0869 | 121.6123
2.5 | 0.7281 | 0.00566 | -0.0872 | 128.6396
3 | 0.7851 | 0.00575 | -0.0876 | 136.5391
3.5 | 0.8417 | 0.0059 | -0.088 | 142.661
4 | 0.8981 | 0.00603 | -0.0883 | 148.9386
4.5 | 0.9543 | 0.00616 | -0.0886 | 154.9188
5 | 1.0095 | 0.00638 | -0.0888 | 158.2288
5.5 | 1.0631 | 0.00677 | -0.0888 | 157.031
6 | 1.1132 | 0.00752 | -0.0884 | 148.0319
6.5 | 1.1529 | 0.00924 | -0.0867 | 124.7727
7 | 1.1845 | 0.0114 | -0.084 | 103.9035
7.5 | 1.215 | 0.01325 | -0.0809 | 91.6981
8 | 1.2447 | 0.0148 | -0.0776 | 84.1014
8.5 | 1.2714 | 0.01602 | -0.0736 | 79.3633
9 | 1.2959 | 0.01726 | -0.0696 | 75.0811
9.5 | 1.3131 | 0.01921 | -0.0653 | 68.355
10 | 1.3423 | 0.02064 | -0.0629 | 65.0339
10.5 | 1.3614 | 0.02291 | -0.0598 | 59.4238
11 | 1.3835 | 0.02511 | -0.0574 | 55.0976
11.5 | 1.4069 | 0.02729 | -0.0553 | 51.5537
12 | 1.4199 | 0.03047 | -0.0527 | 46.5999
12.5 | 1.4399 | 0.03317 | -0.051 | 43.4097
13 | 1.4485 | 0.03704 | -0.0489 | 39.1064
13.5 | 1.4598 | 0.04086 | -0.0473 | 35.7269
14 | 1.4725 | 0.0448 | -0.0462 | 32.8683
14.5 | 1.4843 | 0.04902 | -0.0455 | 30.2795
15 | 1.4895 | 0.0542 | -0.045 | 27.4815
15.5 | 1.4775 | 0.06185 | -0.0449 | 23.8884
16 | 1.4762 | 0.06855 | -0.0455 | 21.5346
16.5 | 1.4757 | 0.07546 | -0.0466 | 19.5561
17 | 1.4696 | 0.0836 | -0.0484 | 17.5789
17.5 | 1.4603 | 0.09262 | -0.0511 | 15.7666
18 | 1.448 | 0.10265 | -0.0547 | 14.1062
18.5 | 1.4341 | 0.11338 | -0.0592 | 12.6486
19 | 1.4158 | 0.12539 | -0.0649 | 11.2912
19.5 | 1.3949 | 0.13841 | -0.0719 | 10.078
20 | 1.3724 | 0.1524 | -0.08 | 9.0052

## 43. Re 1M Mach 0.10 (1)
BIGFOIL.COM POLAR EXPORT
NACA63-611 a=0.5
NACA63-611 a=0.5 |  |  |  | Cl Max: | 1.336 | at alpha= | 10 | deg
JavaFoil+Calcfoil stall+Eppler ext transition |  |  |  | L/D Max: | 169.518 | at alpha= | 5 | deg
Re: | 1000000 |  |  | Cd Min: | 0.00532 | at alpha= | 2 | deg
Mach: | 0.1 |  |  | Cl=0 at alpha= | -3.822 | deg
|  |  |  | @ Cl=0.1, Cd= | 0.008152
|  |  |  | @ Cl=0.4, Cd= | 0.0063605
|  |  |  | @ Cl=0.6, Cd= | 0.0060939
alpha (deg) | Cl | Cd | Cm | Cl/Cd
-17 | -0.342 | 0.1613 | -0.028 | -2.119
-16.5 | -0.36 | 0.15269 | -0.028 | -2.355
-16 | -0.378 | 0.14561 | -0.028 | -2.593
-15.5 | -0.393 | 0.1376 | -0.028 | -2.854
-15 | -0.406 | 0.13591 | -0.027 | -2.986
-14.5 | -0.418 | 0.12986 | -0.027 | -3.22
-14 | -0.429 | 0.12044 | -0.027 | -3.563
-13.5 | -0.438 | 0.11188 | -0.027 | -3.919
-13 | -0.446 | 0.10285 | -0.027 | -4.335
-12.5 | -0.451 | 0.09813 | -0.027 | -4.594
-12 | -0.453 | 0.09297 | -0.028 | -4.874
-11.5 | -0.452 | 0.08544 | -0.028 | -5.293
-11 | -0.448 | 0.07883 | -0.028 | -5.682
-10.5 | -0.44 | 0.0733 | -0.029 | -6.001
-10 | -0.428 | 0.06833 | -0.029 | -6.264
-9.5 | -0.412 | 0.06448 | -0.03 | -6.392
-9 | -0.392 | 0.05931 | -0.03 | -6.609
-8.5 | -0.368 | 0.05584 | -0.029 | -6.586
-8 | -0.34 | 0.05249 | -0.031 | -6.48
-7.5 | -0.309 | 0.04931 | -0.032 | -6.261
-7 | -0.274 | 0.04619 | -0.032 | -5.932
-6.5 | -0.236 | 0.0433 | -0.033 | -5.456
-6 | -0.196 | 0.04104 | -0.034 | -4.773
-5.5 | -0.154 | 0.03858 | -0.036 | -3.979
-5 | -0.135 | 0.00866 | -0.074 | -15.609
-4.5 | -0.078 | 0.00862 | -0.075 | -9.097
-4 | -0.021 | 0.00844 | -0.075 | -2.448
-3.5 | 0.038 | 0.00829 | -0.075 | 4.577
-3 | 0.097 | 0.00816 | -0.076 | 11.909
-2.5 | 0.157 | 0.008 | -0.076 | 19.6
-2 | 0.217 | 0.00792 | -0.076 | 27.361
-1.5 | 0.277 | 0.00778 | -0.077 | 35.55
-1 | 0.337 | 0.00771 | -0.077 | 43.664
-0.5 | 0.397 | 0.00636 | -0.078 | 62.438
0 | 0.457 | 0.00637 | -0.078 | 71.656
0.5 | 0.516 | 0.00641 | -0.079 | 80.51
1 | 0.576 | 0.00646 | -0.079 | 89.15
1.5 | 0.635 | 0.00556 | -0.079 | 114.219
2 | 0.694 | 0.00532 | -0.08 | 130.577
2.5 | 0.753 | 0.0054 | -0.08 | 139.548
3 | 0.809 | 0.00551 | -0.08 | 146.757
3.5 | 0.868 | 0.00577 | -0.081 | 150.252
4 | 0.926 | 0.00566 | -0.081 | 163.431
4.5 | 0.982 | 0.00587 | -0.082 | 167.287
5 | 1.037 | 0.00611 | -0.082 | 169.518
5.5 | 1.089 | 0.00728 | -0.082 | 149.577
6 | 1.14 | 0.00763 | -0.083 | 149.377
6.5 | 1.167 | 0.01464 | -0.081 | 79.687
7 | 1.209 | 0.01546 | -0.082 | 78.167
7.5 | 1.247 | 0.01644 | -0.082 | 75.858
8 | 1.282 | 0.01744 | -0.082 | 73.498
8.5 | 1.307 | 0.01855 | -0.082 | 70.463
9 | 1.325 | 0.01983 | -0.082 | 66.812
9.5 | 1.334 | 0.02103 | -0.083 | 63.456
10 | 1.336 | 0.02246 | -0.083 | 59.496
10.5 | 1.329 | 0.02424 | -0.083 | 54.807
11 | 1.314 | 0.02565 | -0.083 | 51.21
11.5 | 1.29 | 0.02754 | -0.083 | 46.823
12 | 1.254 | 0.03047 | -0.083 | 41.15
12.5 | 1.212 | 0.03323 | -0.083 | 36.464
13 | 1.009 | 0.09076 | -0.046 | 11.12
13.5 | 0.968 | 0.09903 | -0.041 | 9.774
14 | 0.926 | 0.10567 | -0.038 | 8.766
14.5 | 0.883 | 0.1122 | -0.038 | 7.872
15 | 0.839 | 0.11986 | -0.037 | 7

## 44. Re 1M Mach 0.10 (2)
BIGFOIL.COM POLAR EXPORT
NACA63-611 a=0.5
NACA63-611 a=0.5 |  |  |  | Cl Max: | 1.4771 | at alpha= | 15 | deg
XFOIL ncrit=9 |  |  |  | L/D Max: | 158.734 | at alpha= | 5 | deg
Re: | 1000000 |  |  | Cd Min: | 0.23819 | at alpha= | -20 | deg
Mach: | 0.1 |  |  | Cl=0 at alpha= | -3.9057 | deg
|  |  |  | @ Cl=0.1, Cd= | 0.0088861
|  |  |  | @ Cl=0.4, Cd= | 0.0063638
|  |  |  | @ Cl=0.6, Cd= | 0.0054232
alpha (deg) | Cl | Cd | Cm | Cl/Cd
-20 | -0.617 | 0.23819 | 0.0377 | -2.5904
-19.5 | -0.5984 | 0.23222 | 0.0334 | -2.5769
-19 | -0.5798 | 0.22605 | 0.0292 | -2.5649
-18.5 | -0.5612 | 0.21966 | 0.025 | -2.5549
-18 | -0.5427 | 0.21301 | 0.0208 | -2.5478
-17.5 | -0.5239 | 0.20584 | 0.0166 | -2.5452
-17 | -0.5064 | 0.19858 | 0.0121 | -2.5501
-16.5 | -0.4896 | 0.19148 | 0.0079 | -2.5569
-16 | -0.4735 | 0.18406 | 0.0036 | -2.5725
-15.5 | -0.4565 | 0.17669 | 0.0003 | -2.5836
-15 | -0.4392 | 0.17027 | -0.0033 | -2.5794
-14 | -0.3968 | 0.15471 | -0.0147 | -2.5648
-13.5 | -0.3878 | 0.14744 | -0.0179 | -2.6302
-13 | -0.3756 | 0.14017 | -0.0212 | -2.6796
-12 | -0.3474 | 0.12645 | -0.0268 | -2.7473
-11.5 | -0.3329 | 0.12009 | -0.03 | -2.7721
-11 | -0.3263 | 0.11164 | -0.035 | -2.9228
-10.5 | -0.316 | 0.10403 | -0.0388 | -3.0376
-10 | -0.307 | 0.09645 | -0.0424 | -3.183
-9.5 | -0.309 | 0.08728 | -0.0464 | -3.5403
-9 | -0.2915 | 0.08319 | -0.0482 | -3.504
-8.5 | -0.2834 | 0.07709 | -0.0514 | -3.6762
-8 | -0.2895 | 0.06864 | -0.0566 | -4.2177
-7.5 | -0.336 | 0.04169 | -0.0782 | -8.0595
-7 | -0.3373 | 0.01935 | -0.0824 | -17.4315
-6.5 | -0.2833 | 0.01882 | -0.0827 | -15.0531
-6 | -0.2319 | 0.01572 | -0.0827 | -14.7519
-5.5 | -0.1776 | 0.01388 | -0.0827 | -12.7954
-5 | -0.1235 | 0.01174 | -0.0828 | -10.5196
-4.5 | -0.0673 | 0.01105 | -0.083 | -6.0905
-4 | -0.0106 | 0.01024 | -0.0831 | -1.0352
-3.5 | 0.0456 | 0.00936 | -0.0833 | 4.8718
-3 | 0.103 | 0.00886 | -0.0836 | 11.6253
-2.5 | 0.1606 | 0.00856 | -0.084 | 18.7617
-2 | 0.2181 | 0.00811 | -0.0843 | 26.8927
-1.5 | 0.276 | 0.00781 | -0.0847 | 35.3393
-1 | 0.3323 | 0.00703 | -0.0854 | 47.2688
-0.5 | 0.389 | 0.00642 | -0.0859 | 60.5919
0 | 0.4458 | 0.00613 | -0.0863 | 72.7243
0.5 | 0.4924 | 0.00538 | -0.084 | 91.5242
1 | 0.5608 | 0.00532 | -0.0866 | 105.4135
1.5 | 0.6178 | 0.00547 | -0.0869 | 112.9433
2 | 0.6754 | 0.00554 | -0.0873 | 121.9134
2.5 | 0.7325 | 0.0057 | -0.0877 | 128.5088
3 | 0.79 | 0.00577 | -0.0881 | 136.9151
3.5 | 0.8469 | 0.00592 | -0.0885 | 143.0574
4 | 0.9036 | 0.00607 | -0.0888 | 148.8633
4.5 | 0.9603 | 0.00619 | -0.0891 | 155.1373
5 | 1.0159 | 0.0064 | -0.0892 | 158.7344
5.5 | 1.0698 | 0.00681 | -0.0892 | 157.0925
6 | 1.1197 | 0.00762 | -0.0886 | 146.9423
6.5 | 1.1585 | 0.00943 | -0.0868 | 122.8526
7 | 1.1894 | 0.0116 | -0.0839 | 102.5345
7.5 | 1.2186 | 0.01348 | -0.0805 | 90.4006
8 | 1.2472 | 0.01504 | -0.0769 | 82.9255
8.5 | 1.2702 | 0.01631 | -0.0722 | 77.8786
9 | 1.2959 | 0.01762 | -0.0685 | 73.5471
9.5 | 1.3137 | 0.01966 | -0.0644 | 66.821
10 | 1.3424 | 0.02121 | -0.062 | 63.2909
10.5 | 1.3573 | 0.02389 | -0.0586 | 56.8146
11 | 1.3828 | 0.02591 | -0.0564 | 53.3694
11.5 | 1.4037 | 0.02839 | -0.0542 | 49.4435
12 | 1.4183 | 0.03155 | -0.0518 | 44.954
12.5 | 1.437 | 0.03446 | -0.05 | 41.7005
13 | 1.4393 | 0.03904 | -0.0477 | 36.8673
13.5 | 1.455 | 0.04262 | -0.0464 | 34.1389
14 | 1.4662 | 0.04688 | -0.0454 | 31.2756
14.5 | 1.4758 | 0.05152 | -0.0448 | 28.6452
15 | 1.4771 | 0.05738 | -0.0444 | 25.7424
15.5 | 1.4634 | 0.0655 | -0.0447 | 22.342
16 | 1.4629 | 0.07237 | -0.0455 | 20.2142
16.5 | 1.4594 | 0.08002 | -0.047 | 18.2379
17 | 1.4497 | 0.08904 | -0.0494 | 16.2814
17.5 | 1.4371 | 0.099 | -0.0528 | 14.5162
18 | 1.4215 | 0.11002 | -0.0572 | 12.9204
18.5 | 1.404 | 0.12192 | -0.0627 | 11.5157
19 | 1.3822 | 0.13515 | -0.0696 | 10.2272
19.5 | 1.3579 | 0.14956 | -0.078 | 9.0793
20 | 1.3317 | 0.16525 | -0.0877 | 8.0587

## 45. Re 1M Mach 0.25 (1)
BIGFOIL.COM POLAR EXPORT
NACA63-611 a=0.5
NACA63-611 a=0.5 |  |  |  | Cl Max: | 1.324 | at alpha= | 9 | deg
JavaFoil+Calcfoil stall+Eppler ext transition |  |  |  | L/D Max: | 165.912 | at alpha= | 4.5 | deg
Re: | 1000000 |  |  | Cd Min: | 0.0054 | at alpha= | 2 | deg
Mach: | 0.25 |  |  | Cl=0 at alpha= | -3.825 | deg
|  |  |  | @ Cl=0.1, Cd= | 0.0082
|  |  |  | @ Cl=0.4, Cd= | 0.0065642
|  |  |  | @ Cl=0.6, Cd= | 0.0063847
alpha (deg) | Cl | Cd | Cm | Cl/Cd
-15 | -0.065 | 0.13531 | -0.031 | -0.477
-14.5 | -0.062 | 0.12487 | -0.031 | -0.494
-14 | -0.152 | 0.11874 | -0.03 | -1.283
-13.5 | -0.204 | 0.11217 | -0.03 | -1.816
-13 | -0.245 | 0.11066 | -0.03 | -2.215
-12.5 | -0.281 | 0.10338 | -0.03 | -2.714
-12 | -0.311 | 0.09485 | -0.029 | -3.276
-11.5 | -0.335 | 0.10006 | -0.029 | -3.353
-11 | -0.354 | 0.09235 | -0.028 | -3.836
-10.5 | -0.367 | 0.08178 | -0.029 | -4.488
-10 | -0.373 | 0.07493 | -0.029 | -4.979
-9.5 | -0.372 | 0.0682 | -0.029 | -5.46
-9 | -0.365 | 0.06201 | -0.03 | -5.883
-8.5 | -0.351 | 0.05823 | -0.03 | -6.023
-8 | -0.33 | 0.05417 | -0.029 | -6.094
-7.5 | -0.304 | 0.05057 | -0.031 | -6.016
-7 | -0.273 | 0.04724 | -0.032 | -5.78
-6.5 | -0.238 | 0.04426 | -0.034 | -5.369
-6 | -0.198 | 0.04164 | -0.034 | -4.762
-5.5 | -0.156 | 0.03919 | -0.035 | -3.979
-5 | -0.111 | 0.03682 | -0.038 | -3.02
-4.5 | -0.08 | 0.00866 | -0.077 | -9.261
-4 | -0.021 | 0.00852 | -0.077 | -2.484
-3.5 | 0.039 | 0.00839 | -0.077 | 4.636
-3 | 0.1 | 0.0082 | -0.078 | 12.154
-2.5 | 0.161 | 0.00808 | -0.078 | 19.923
-2 | 0.222 | 0.00795 | -0.079 | 27.997
-1.5 | 0.284 | 0.00785 | -0.079 | 36.187
-1 | 0.346 | 0.00774 | -0.079 | 44.664
-0.5 | 0.408 | 0.00639 | -0.08 | 63.852
0 | 0.469 | 0.00645 | -0.08 | 72.763
0.5 | 0.531 | 0.00649 | -0.081 | 81.822
1 | 0.592 | 0.00653 | -0.081 | 90.613
1.5 | 0.652 | 0.00544 | -0.082 | 119.894
2 | 0.713 | 0.0054 | -0.082 | 132.012
2.5 | 0.774 | 0.00551 | -0.082 | 140.407
3 | 0.831 | 0.0057 | -0.083 | 145.843
3.5 | 0.891 | 0.00563 | -0.083 | 158.27
4 | 0.95 | 0.00583 | -0.084 | 162.923
4.5 | 1.007 | 0.00607 | -0.084 | 165.912
5 | 1.063 | 0.00716 | -0.084 | 148.449
5.5 | 1.116 | 0.00755 | -0.085 | 147.846
6 | 1.166 | 0.00797 | -0.085 | 146.282
6.5 | 1.191 | 0.01541 | -0.083 | 77.301
7 | 1.232 | 0.01639 | -0.084 | 75.154
7.5 | 1.268 | 0.01745 | -0.084 | 72.679
8 | 1.299 | 0.01866 | -0.084 | 69.609
8.5 | 1.317 | 0.01994 | -0.084 | 66.086
9 | 1.324 | 0.02135 | -0.084 | 62.02
9.5 | 1.319 | 0.02274 | -0.085 | 58.033
10 | 1.301 | 0.02458 | -0.085 | 52.936
10.5 | 1.269 | 0.0264 | -0.085 | 48.079
11 | 1.217 | 0.02951 | -0.084 | 41.222
11.5 | 0.992 | 0.07854 | -0.046 | 12.63
12 | 0.93 | 0.08627 | -0.039 | 10.775
12.5 | 0.861 | 0.09434 | -0.036 | 9.123
13 | 0.784 | 0.09983 | -0.034 | 7.851
13.5 | 0.7 | 0.10795 | -0.034 | 6.486
14 | 0.611 | 0.11436 | -0.035 | 5.344

## 46. Re 1M Mach 0.25 (2)
BIGFOIL.COM POLAR EXPORT
NACA63-611 a=0.5
NACA63-611 a=0.5 |  |  |  | Cl Max: | 1.4199 | at alpha= | 14 | deg
XFOIL ncrit=9 |  |  |  | L/D Max: | 159.002 | at alpha= | 5 | deg
Re: | 1000000 |  |  | Cd Min: | 0.24233 | at alpha= | -20 | deg
Mach: | 0.25 |  |  | Cl=0 at alpha= | -3.9037 | deg
|  |  |  | @ Cl=0.1, Cd= | 0.0091762
|  |  |  | @ Cl=0.4, Cd= | 0.0065585
|  |  |  | @ Cl=0.6, Cd= | 0.0054747
alpha (deg) | Cl | Cd | Cm | Cl/Cd
-20 | -0.627 | 0.24233 | 0.0397 | -2.5874
-19.5 | -0.6074 | 0.23609 | 0.0352 | -2.5727
-19 | -0.5878 | 0.22965 | 0.0308 | -2.5595
-18.5 | -0.5681 | 0.22299 | 0.0264 | -2.5476
-18 | -0.5485 | 0.21603 | 0.022 | -2.539
-17.5 | -0.5289 | 0.20873 | 0.0175 | -2.5339
-17 | -0.5102 | 0.20141 | 0.0129 | -2.5331
-16.5 | -0.4921 | 0.1942 | 0.0085 | -2.534
-16 | -0.4748 | 0.18669 | 0.0041 | -2.5433
-15.5 | -0.4562 | 0.1794 | 0.0007 | -2.5429
-14 | -0.3982 | 0.15775 | -0.013 | -2.5242
-13.5 | -0.3862 | 0.15018 | -0.017 | -2.5716
-11.5 | -0.3249 | 0.12241 | -0.0299 | -2.6542
-11 | -0.3169 | 0.11406 | -0.035 | -2.7784
-10.5 | -0.3055 | 0.10651 | -0.0389 | -2.8683
-10 | -0.2945 | 0.09907 | -0.0425 | -2.9726
-9.5 | -0.2897 | 0.09096 | -0.0459 | -3.1849
-9 | -0.2714 | 0.08643 | -0.0479 | -3.1401
-8.5 | -0.2623 | 0.08005 | -0.0513 | -3.2767
-8 | -0.2616 | 0.07149 | -0.057 | -3.6593
-6.5 | -0.2496 | 0.03988 | -0.0822 | -6.2588
-6 | -0.2294 | 0.02312 | -0.0864 | -9.9221
-5.5 | -0.1829 | 0.016 | -0.0864 | -11.4313
-5 | -0.1272 | 0.01334 | -0.0862 | -9.5352
-4.5 | -0.0698 | 0.01179 | -0.0863 | -5.9203
-4 | -0.0114 | 0.01074 | -0.0862 | -1.0615
-3.5 | 0.0478 | 0.01007 | -0.0863 | 4.7468
-3 | 0.1062 | 0.00907 | -0.0865 | 11.7089
-2.5 | 0.1657 | 0.0087 | -0.0867 | 19.046
-2 | 0.2255 | 0.00821 | -0.087 | 27.4665
-1.5 | 0.2851 | 0.00794 | -0.0874 | 35.9068
-1 | 0.3442 | 0.00728 | -0.088 | 47.2802
-0.5 | 0.4022 | 0.00653 | -0.0886 | 61.5926
0 | 0.461 | 0.0063 | -0.089 | 73.1746
0.5 | 0.5115 | 0.00552 | -0.0873 | 92.663
1 | 0.5794 | 0.00544 | -0.0892 | 106.5074
1.5 | 0.6388 | 0.00554 | -0.0896 | 115.3069
2 | 0.6981 | 0.00566 | -0.09 | 123.3392
2.5 | 0.7574 | 0.00579 | -0.0903 | 130.8117
3 | 0.8166 | 0.00592 | -0.0907 | 137.9392
3.5 | 0.876 | 0.00604 | -0.091 | 145.0331
4 | 0.935 | 0.00618 | -0.0913 | 151.2945
4.5 | 0.9937 | 0.00634 | -0.0914 | 156.735
5 | 1.051 | 0.00661 | -0.0914 | 159.0015
5.5 | 1.1064 | 0.0071 | -0.0911 | 155.831
6 | 1.1553 | 0.00816 | -0.0899 | 141.5809
6.5 | 1.1876 | 0.01044 | -0.0867 | 113.7548
7 | 1.2128 | 0.01273 | -0.0825 | 95.271
7.5 | 1.2334 | 0.01468 | -0.0773 | 84.0191
8 | 1.2499 | 0.0163 | -0.0714 | 76.681
8.5 | 1.2704 | 0.01823 | -0.067 | 69.6873
9 | 1.2969 | 0.02005 | -0.0637 | 64.6833
9.5 | 1.316 | 0.02256 | -0.0602 | 58.3333
10 | 1.3405 | 0.02485 | -0.0574 | 53.9437
10.5 | 1.3565 | 0.02792 | -0.0544 | 48.5852
11 | 1.3762 | 0.03086 | -0.0519 | 44.5949
11.5 | 1.3876 | 0.03465 | -0.0493 | 40.0462
12 | 1.4011 | 0.03845 | -0.0472 | 36.4395
12.5 | 1.4011 | 0.04382 | -0.0451 | 31.974
13 | 1.4122 | 0.04847 | -0.0439 | 29.1355
13.5 | 1.4178 | 0.05396 | -0.0429 | 26.275
14 | 1.4199 | 0.06023 | -0.0426 | 23.5746
14.5 | 1.4185 | 0.06728 | -0.0429 | 21.0835
15 | 1.4072 | 0.07609 | -0.0442 | 18.4939
15.5 | 1.386 | 0.087 | -0.0469 | 15.931
16 | 1.3675 | 0.09833 | -0.0507 | 13.9073
16.5 | 1.3456 | 0.11102 | -0.0562 | 12.1203
17 | 1.3179 | 0.12562 | -0.0635 | 10.4912
17.5 | 1.2898 | 0.14125 | -0.0725 | 9.1313
18 | 1.2621 | 0.15792 | -0.0828 | 7.992
18.5 | 1.2347 | 0.17562 | -0.0942 | 7.0305
19 | 1.2042 | 0.19552 | -0.1069 | 6.159

## 47. Re 1M Mach 0.50 (1)
BIGFOIL.COM POLAR EXPORT
NACA63-611 a=0.5
NACA63-611 a=0.5 |  |  |  | Cl Max: | 1.304 | at alpha= | 7 | deg
JavaFoil+Calcfoil stall+Eppler ext transition |  |  |  | L/D Max: | 147.298 | at alpha= | 2.5 | deg
Re: | 1000000 |  |  | Cd Min: | 0.00571 | at alpha= | 2 | deg
Mach: | 0.5 |  |  | Cl=0 at alpha= | -3.8468 | deg
|  |  |  | @ Cl=0.1, Cd= | 0.0085584
|  |  |  | @ Cl=0.4, Cd= | 0.007996
|  |  |  | @ Cl=0.6, Cd= | 0.0066303
alpha (deg) | Cl | Cd | Cm | Cl/Cd
-20 | -0.892 | 0.19275 | -0.041 | -4.63
-19.5 | -0.865 | 0.18719 | -0.041 | -4.621
-19 | -0.838 | 0.1798 | -0.041 | -4.658
-18.5 | -0.81 | 0.17689 | -0.041 | -4.581
-18 | -0.783 | 0.17144 | -0.041 | -4.568
-17.5 | -0.756 | 0.16744 | -0.041 | -4.514
-17 | -0.727 | 0.1636 | -0.039 | -4.442
-16.5 | -0.699 | 0.1572 | -0.039 | -4.446
-16 | -0.672 | 0.15376 | -0.039 | -4.368
-15.5 | -0.644 | 0.14969 | -0.039 | -4.303
-15 | -0.617 | 0.13847 | -0.04 | -4.455
-14.5 | -0.589 | 0.13438 | -0.04 | -4.386
-14 | -0.561 | 0.1336 | -0.039 | -4.202
-13.5 | -0.533 | 0.12346 | -0.037 | -4.318
-13 | -0.505 | 0.12355 | -0.037 | -4.091
-12.5 | -0.478 | 0.11473 | -0.038 | -4.167
-12 | -0.451 | 0.11126 | -0.038 | -4.049
-11.5 | -0.423 | 0.10674 | -0.038 | -3.963
-11 | -0.395 | 0.11061 | -0.038 | -3.574
-10.5 | -0.367 | 0.09818 | -0.036 | -3.74
-10 | -0.34 | 0.09303 | -0.036 | -3.651
-9.5 | -0.312 | 0.09409 | -0.036 | -3.317
-9 | -0.285 | 0.0917 | -0.036 | -3.103
-8.5 | -0.257 | 0.08926 | -0.036 | -2.879
-8 | -0.229 | 0.08152 | -0.036 | -2.815
-7.5 | -0.202 | 0.07719 | -0.033 | -2.612
-7 | -0.174 | 0.07887 | -0.034 | -2.209
-6.5 | -0.147 | 0.05057 | -0.035 | -2.903
-6 | -0.119 | 0.04906 | -0.034 | -2.432
-5.5 | -0.151 | 0.04501 | -0.032 | -3.354
-5 | -0.115 | 0.04002 | -0.034 | -2.863
-4.5 | -0.069 | 0.03702 | -0.038 | -1.862
-4 | -0.019 | 0.03443 | -0.042 | -0.539
-3.5 | 0.043 | 0.00872 | -0.087 | 4.91
-3 | 0.11 | 0.00853 | -0.087 | 12.946
-2.5 | 0.179 | 0.00836 | -0.087 | 21.416
-2 | 0.248 | 0.00818 | -0.088 | 30.323
-1.5 | 0.317 | 0.00809 | -0.088 | 39.193
-1 | 0.386 | 0.00801 | -0.089 | 48.216
-0.5 | 0.456 | 0.00794 | -0.089 | 57.454
0 | 0.525 | 0.00676 | -0.09 | 77.637
0.5 | 0.593 | 0.00662 | -0.09 | 89.616
1 | 0.661 | 0.00672 | -0.091 | 98.376
1.5 | 0.729 | 0.00679 | -0.091 | 107.377
2 | 0.797 | 0.00571 | -0.092 | 139.462
2.5 | 0.864 | 0.00587 | -0.092 | 147.298
3 | 0.925 | 0.00675 | -0.092 | 137.046
3.5 | 0.989 | 0.00712 | -0.092 | 139.009
4 | 1.052 | 0.00752 | -0.093 | 139.937
4.5 | 1.111 | 0.00799 | -0.093 | 139.074
5 | 1.168 | 0.00848 | -0.093 | 137.706
5.5 | 1.221 | 0.00914 | -0.093 | 133.572
6 | 1.247 | 0.01818 | -0.092 | 68.593
6.5 | 1.285 | 0.01964 | -0.092 | 65.438
7 | 1.304 | 0.02134 | -0.092 | 61.131
7.5 | 1.296 | 0.02342 | -0.092 | 55.339
8 | 1.229 | 0.02607 | -0.092 | 47.151
8.5 | 0.659 | 0.0619 | -0.037 | 10.639
9 | 0.685 | 0.06841 | -0.039 | 10.01
9.5 | 0.71 | 0.09007 | -0.037 | 7.885
10 | 0.736 | 0.0929 | -0.038 | 7.921
10.5 | 0.762 | 0.10061 | -0.041 | 7.577
11 | 0.788 | 0.1038 | -0.042 | 7.59
11.5 | 0.814 | 0.10614 | -0.043 | 7.666
12 | 0.84 | 0.11772 | -0.046 | 7.136

## 48. Re 1M Mach 0.50 (2)
BIGFOIL.COM POLAR EXPORT
NACA63-611 a=0.5
NACA63-611 a=0.5 |  |  |  | Cl Max: | 1.3104 | at alpha= | 10 | deg
XFOIL ncrit=9 |  |  |  | L/D Max: | 159.707 | at alpha= | 4.5 | deg
Re: | 1000000 |  |  | Cd Min: | 0.2638 | at alpha= | -20 | deg
Mach: | 0.5 |  |  | Cl=0 at alpha= | -3.9136 | deg
|  |  |  | @ Cl=0.1, Cd= | 0.011339
|  |  |  | @ Cl=0.4, Cd= | 0.00811
|  |  |  | @ Cl=0.6, Cd= | 0.0063076
alpha (deg) | Cl | Cd | Cm | Cl/Cd
-20 | -0.6783 | 0.2638 | 0.0488 | -2.5713
-19.5 | -0.6541 | 0.25595 | 0.0434 | -2.5556
-19 | -0.63 | 0.24798 | 0.038 | -2.5405
-18.5 | -0.6055 | 0.23976 | 0.0327 | -2.5254
-18 | -0.5809 | 0.23132 | 0.027 | -2.5112
-17.5 | -0.5572 | 0.22324 | 0.0216 | -2.496
-17 | -0.5337 | 0.21508 | 0.0162 | -2.4814
-16 | -0.4832 | 0.19869 | 0.0056 | -2.4319
-15.5 | -0.4644 | 0.19197 | 0.0027 | -2.4191
-15 | -0.4433 | 0.18459 | -0.0013 | -2.4015
-14.5 | -0.4219 | 0.17689 | -0.0055 | -2.3851
-14 | -0.4017 | 0.1686 | -0.0106 | -2.3826
-13.5 | -0.3827 | 0.16058 | -0.0154 | -2.3832
-13 | -0.3616 | 0.15249 | -0.019 | -2.3713
-12.5 | -0.3398 | 0.14567 | -0.0227 | -2.3327
-12 | -0.3198 | 0.13838 | -0.0267 | -2.311
-11.5 | -0.3025 | 0.13028 | -0.0319 | -2.3219
-11 | -0.2878 | 0.12248 | -0.0366 | -2.3498
-10.5 | -0.2715 | 0.11479 | -0.0409 | -2.3652
-10 | -0.2535 | 0.10719 | -0.0438 | -2.365
-9.5 | -0.234 | 0.10105 | -0.0469 | -2.3157
-9 | -0.2206 | 0.09406 | -0.052 | -2.3453
-8.5 | -0.2071 | 0.08681 | -0.0562 | -2.3857
-8 | -0.1945 | 0.07952 | -0.0603 | -2.4459
-7 | -0.1808 | 0.06524 | -0.0675 | -2.7713
-6 | -0.1616 | 0.05246 | -0.0782 | -3.0804
-5.5 | -0.1465 | 0.03895 | -0.0919 | -3.7612
-5 | -0.115 | 0.02887 | -0.0979 | -3.9834
-4.5 | -0.0716 | 0.01948 | -0.1004 | -3.6756
-4 | -0.0113 | 0.01553 | -0.1006 | -0.72762
-3.5 | 0.0541 | 0.01234 | -0.1001 | 4.3841
-3 | 0.1224 | 0.01085 | -0.0995 | 11.2811
-2.5 | 0.1894 | 0.00956 | -0.0993 | 19.8117
-2 | 0.2584 | 0.00899 | -0.0993 | 28.743
-1.5 | 0.3269 | 0.00848 | -0.0994 | 38.5495
-1 | 0.3958 | 0.00817 | -0.0997 | 48.4455
-0.5 | 0.4623 | 0.00722 | -0.1005 | 64.0305
0 | 0.5294 | 0.00687 | -0.1009 | 77.0597
0.5 | 0.5945 | 0.00634 | -0.1009 | 93.7697
1 | 0.6641 | 0.00593 | -0.1009 | 111.9899
1.5 | 0.7322 | 0.00605 | -0.1013 | 121.0248
2 | 0.8002 | 0.00623 | -0.1015 | 128.443
2.5 | 0.8689 | 0.00638 | -0.1018 | 136.1912
3 | 0.9375 | 0.00657 | -0.1019 | 142.6941
3.5 | 1.0062 | 0.00675 | -0.1019 | 149.0667
4 | 1.0751 | 0.00695 | -0.1016 | 154.6906
4.5 | 1.1435 | 0.00716 | -0.1011 | 159.7067
5 | 1.207 | 0.00769 | -0.0996 | 156.9571
5.5 | 1.2608 | 0.0088 | -0.0968 | 143.2727
6 | 1.2753 | 0.01151 | -0.0891 | 110.7993
6.5 | 1.2554 | 0.01492 | -0.0779 | 84.1421
7 | 1.2441 | 0.01928 | -0.0705 | 64.528
7.5 | 1.2493 | 0.0233 | -0.0653 | 53.618
8 | 1.2674 | 0.02682 | -0.0611 | 47.2558
8.5 | 1.2787 | 0.03103 | -0.0571 | 41.2085
9 | 1.2965 | 0.03504 | -0.0537 | 37.0006
9.5 | 1.3028 | 0.04026 | -0.0505 | 32.3597
10 | 1.3104 | 0.04581 | -0.0477 | 28.6051
10.5 | 1.3082 | 0.05257 | -0.0454 | 24.8849
11 | 1.3073 | 0.05968 | -0.0434 | 21.9052
11.5 | 1.3005 | 0.0681 | -0.0429 | 19.0969
12 | 1.2818 | 0.07873 | -0.0446 | 16.281
12.5 | 1.2551 | 0.09143 | -0.0486 | 13.7274
13 | 1.2251 | 0.10583 | -0.0553 | 11.5761
13.5 | 1.1954 | 0.12143 | -0.0641 | 9.8444
14 | 1.1682 | 0.13802 | -0.0745 | 8.464
14.5 | 1.1448 | 0.15532 | -0.0857 | 7.3706
15 | 1.1263 | 0.17285 | -0.0966 | 6.5161

## 49. Re 2M Mach 0.00 (1)
BIGFOIL.COM POLAR EXPORT
NACA63-611 a=0.5
NACA63-611 a=0.5 |  |  |  | Cl Max: | 1.347 | at alpha= | 10 | deg
JavaFoil+Calcfoil stall+Eppler ext transition |  |  |  | L/D Max: | 192.957 | at alpha= | 5.5 | deg
Re: | 2000000 |  |  | Cd Min: | 0.00488 | at alpha= | 2.5 | deg
Mach: | 0 |  |  | Cl=0 at alpha= | -3.822 | deg
|  |  |  | @ Cl=0.1, Cd= | 0.0072029
|  |  |  | @ Cl=0.4, Cd= | 0.0055817
|  |  |  | @ Cl=0.6, Cd= | 0.0056975
alpha (deg) | Cl | Cd | Cm | Cl/Cd
-17.5 | -0.37 | 0.15501 | -0.029 | -2.385
-17 | -0.385 | 0.14376 | -0.029 | -2.681
-16.5 | -0.401 | 0.1411 | -0.029 | -2.842
-16 | -0.416 | 0.13394 | -0.029 | -3.109
-15.5 | -0.429 | 0.12924 | -0.029 | -3.32
-15 | -0.44 | 0.12116 | -0.029 | -3.629
-14.5 | -0.449 | 0.11243 | -0.03 | -3.995
-14 | -0.457 | 0.10769 | -0.029 | -4.245
-13.5 | -0.463 | 0.10018 | -0.029 | -4.626
-13 | -0.468 | 0.09447 | -0.03 | -4.953
-12.5 | -0.47 | 0.09045 | -0.029 | -5.195
-12 | -0.469 | 0.08536 | -0.03 | -5.5
-11.5 | -0.466 | 0.07925 | -0.031 | -5.879
-11 | -0.459 | 0.074 | -0.031 | -6.205
-10.5 | -0.449 | 0.06858 | -0.031 | -6.545
-10 | -0.435 | 0.06373 | -0.032 | -6.826
-9.5 | -0.417 | 0.06038 | -0.032 | -6.911
-9 | -0.396 | 0.05626 | -0.033 | -7.034
-8.5 | -0.371 | 0.05301 | -0.033 | -6.99
-8 | -0.342 | 0.04904 | -0.035 | -6.975
-7.5 | -0.31 | 0.04666 | -0.035 | -6.642
-7 | -0.275 | 0.04355 | -0.037 | -6.316
-6.5 | -0.293 | 0.00835 | -0.073 | -35.138
-6 | -0.243 | 0.00821 | -0.073 | -29.6
-5.5 | -0.19 | 0.00805 | -0.073 | -23.591
-5 | -0.135 | 0.00785 | -0.074 | -17.158
-4.5 | -0.078 | 0.00766 | -0.074 | -10.198
-4 | -0.021 | 0.00749 | -0.075 | -2.747
-3.5 | 0.038 | 0.00737 | -0.075 | 5.121
-3 | 0.097 | 0.00721 | -0.075 | 13.417
-2.5 | 0.156 | 0.00707 | -0.076 | 22.07
-2 | 0.216 | 0.00698 | -0.076 | 30.878
-1.5 | 0.275 | 0.00687 | -0.077 | 40.092
-1 | 0.335 | 0.0068 | -0.077 | 49.259
-0.5 | 0.395 | 0.00558 | -0.077 | 70.775
0 | 0.454 | 0.0056 | -0.078 | 81.21
0.5 | 0.514 | 0.00563 | -0.078 | 91.202
1 | 0.573 | 0.00567 | -0.079 | 101.15
1.5 | 0.632 | 0.00573 | -0.079 | 110.284
2 | 0.691 | 0.00593 | -0.079 | 116.654
2.5 | 0.75 | 0.00488 | -0.08 | 153.492
3 | 0.805 | 0.00496 | -0.08 | 162.279
3.5 | 0.864 | 0.00504 | -0.081 | 171.373
4 | 0.921 | 0.00524 | -0.081 | 175.795
4.5 | 0.978 | 0.00544 | -0.081 | 179.707
5 | 1.033 | 0.00536 | -0.082 | 192.736
5.5 | 1.086 | 0.00563 | -0.082 | 192.957
6 | 1.137 | 0.00688 | -0.083 | 165.294
6.5 | 1.168 | 0.01263 | -0.082 | 92.53
7 | 1.211 | 0.01334 | -0.082 | 90.743
7.5 | 1.25 | 0.01418 | -0.082 | 88.161
8 | 1.285 | 0.01501 | -0.082 | 85.594
8.5 | 1.312 | 0.01594 | -0.082 | 82.311
9 | 1.331 | 0.01701 | -0.083 | 78.237
9.5 | 1.343 | 0.018 | -0.083 | 74.574
10 | 1.347 | 0.01915 | -0.083 | 70.308
10.5 | 1.343 | 0.02058 | -0.083 | 65.228
11 | 1.331 | 0.0219 | -0.083 | 60.788
11.5 | 1.312 | 0.02347 | -0.084 | 55.922
12 | 1.286 | 0.02526 | -0.084 | 50.898
12.5 | 1.253 | 0.02706 | -0.084 | 46.32
13 | 1.215 | 0.02928 | -0.084 | 41.487
13.5 | 1.163 | 0.03407 | -0.083 | 34.128
14 | 1.117 | 0.03663 | -0.083 | 30.484
14.5 | 1.04 | 0.04964 | -0.079 | 20.952
15 | 0.892 | 0.10804 | -0.049 | 8.253

## 50. Re 2M Mach 0.00 (2)
BIGFOIL.COM POLAR EXPORT
NACA63-611 a=0.5
NACA63-611 a=0.5 |  |  |  | Cl Max: | 1.6104 | at alpha= | 17.5 | deg
XFOIL ncrit=9 |  |  |  | L/D Max: | 187.505 | at alpha= | 4 | deg
Re: | 2000000 |  |  | Cd Min: | 0.19006 | at alpha= | -16.5 | deg
Mach: | 0 |  |  | Cl=0 at alpha= | -3.884 | deg
|  |  |  | @ Cl=0.1, Cd= | 0.0072053
|  |  |  | @ Cl=0.4, Cd= | 0.0055868
|  |  |  | @ Cl=0.6, Cd= | 0.0042889
alpha (deg) | Cl | Cd | Cm | Cl/Cd
-16.5 | -0.4887 | 0.19006 | 0.008 | -2.5713
-16 | -0.4721 | 0.18272 | 0.004 | -2.5837
-15 | -0.4401 | 0.16666 | -0.005 | -2.6407
-14.5 | -0.4231 | 0.1607 | -0.0084 | -2.6329
-14 | -0.406 | 0.15449 | -0.0119 | -2.628
-13.5 | -0.3923 | 0.14615 | -0.016 | -2.6842
-13 | -0.3786 | 0.13852 | -0.0198 | -2.7332
-11.5 | -0.8164 | 0.02198 | -0.0793 | -37.1429
-11 | -0.7717 | 0.01993 | -0.0793 | -38.7205
-10.5 | -0.7218 | 0.01877 | -0.0793 | -38.455
-10 | -0.6713 | 0.01758 | -0.0794 | -38.1854
-9.5 | -0.6204 | 0.01623 | -0.0795 | -38.2255
-9 | -0.567 | 0.01546 | -0.0796 | -36.6753
-8.5 | -0.5128 | 0.0148 | -0.0797 | -34.6486
-8 | -0.4632 | 0.01232 | -0.0798 | -37.5974
-7.5 | -0.4076 | 0.01181 | -0.08 | -34.5131
-7 | -0.3518 | 0.01123 | -0.0803 | -31.3268
-6.5 | -0.2959 | 0.01062 | -0.0805 | -27.8625
-6 | -0.2396 | 0.01009 | -0.0808 | -23.7463
-5.5 | -0.1847 | 0.00893 | -0.0809 | -20.6831
-5 | -0.1277 | 0.00859 | -0.0813 | -14.8661
-4.5 | -0.0706 | 0.00825 | -0.0816 | -8.5576
-4 | -0.0132 | 0.00797 | -0.082 | -1.6562
-3.5 | 0.0437 | 0.00742 | -0.0823 | 5.8895
-3 | 0.1014 | 0.0072 | -0.0828 | 14.0833
-2.5 | 0.159 | 0.00693 | -0.0832 | 22.9437
-2 | 0.2168 | 0.00676 | -0.0836 | 32.071
-1.5 | 0.2746 | 0.00657 | -0.0841 | 41.796
-0.5 | 0.389 | 0.00566 | -0.0853 | 68.7279
0 | 0.4461 | 0.00528 | -0.0859 | 84.4886
0.5 | 0.5035 | 0.00516 | -0.0864 | 97.5775
1 | 0.5579 | 0.00447 | -0.0864 | 124.8098
1.5 | 0.616 | 0.00422 | -0.0867 | 145.9716
2 | 0.6736 | 0.00428 | -0.0872 | 157.3832
2.5 | 0.7307 | 0.00442 | -0.0876 | 165.3167
3 | 0.7882 | 0.00449 | -0.0881 | 175.5457
3.5 | 0.8453 | 0.00462 | -0.0886 | 182.9654
4 | 0.9019 | 0.00481 | -0.089 | 187.5052
4.5 | 0.9574 | 0.00511 | -0.0893 | 187.3581
5 | 1.0108 | 0.00568 | -0.0893 | 177.9577
5.5 | 1.061 | 0.00657 | -0.089 | 161.4916
6 | 1.1043 | 0.00812 | -0.0879 | 135.9975
6.5 | 1.1457 | 0.00961 | -0.0864 | 119.2196
7 | 1.1874 | 0.01087 | -0.0849 | 109.2364
7.5 | 1.2284 | 0.012 | -0.0831 | 102.3667
8 | 1.2716 | 0.01282 | -0.0817 | 99.1888
8.5 | 1.3124 | 0.01366 | -0.0798 | 96.0761
9 | 1.3501 | 0.01451 | -0.0776 | 93.0462
9.5 | 1.3747 | 0.01548 | -0.073 | 88.8049
10 | 1.4009 | 0.01661 | -0.0694 | 84.3408
10.5 | 1.4235 | 0.01818 | -0.0658 | 78.3003
11 | 1.4515 | 0.01962 | -0.0633 | 73.9806
11.5 | 1.4731 | 0.02161 | -0.0604 | 68.1675
12 | 1.4981 | 0.02352 | -0.0582 | 63.6947
12.5 | 1.5154 | 0.02611 | -0.0555 | 58.0391
13 | 1.5357 | 0.02857 | -0.0534 | 53.7522
13.5 | 1.554 | 0.03127 | -0.0515 | 49.6962
14 | 1.5676 | 0.03452 | -0.0495 | 45.4114
14.5 | 1.5695 | 0.03908 | -0.0473 | 40.1612
15 | 1.5828 | 0.0428 | -0.0462 | 36.9813
15.5 | 1.5958 | 0.04673 | -0.0454 | 34.1494
16 | 1.6029 | 0.05152 | -0.0448 | 31.1122
16.5 | 1.6097 | 0.05657 | -0.0446 | 28.455
17 | 1.6096 | 0.06274 | -0.0449 | 25.6551
17.5 | 1.6104 | 0.06912 | -0.0457 | 23.2986
18 | 1.6066 | 0.07644 | -0.0471 | 21.0178
18.5 | 1.6019 | 0.08425 | -0.0491 | 19.0136
19 | 1.592 | 0.09325 | -0.052 | 17.0724
19.5 | 1.5769 | 0.10353 | -0.0558 | 15.2313
20 | 1.5592 | 0.11469 | -0.0607 | 13.5949

## 51. Re 2M Mach 0.10 (1)
BIGFOIL.COM POLAR EXPORT
NACA63-611 a=0.5
NACA63-611 a=0.5 |  |  |  | Cl Max: | 1.343 | at alpha= | 10 | deg
JavaFoil+Calcfoil stall+Eppler ext transition |  |  |  | L/D Max: | 193.682 | at alpha= | 5.5 | deg
Re: | 2000000 |  |  | Cd Min: | 0.0049 | at alpha= | 2.5 | deg
Mach: | 0.1 |  |  | Cl=0 at alpha= | -3.822 | deg
|  |  |  | @ Cl=0.1, Cd= | 0.007203
|  |  |  | @ Cl=0.4, Cd= | 0.005609
|  |  |  | @ Cl=0.6, Cd= | 0.0057007
alpha (deg) | Cl | Cd | Cm | Cl/Cd
-17 | -0.342 | 0.14875 | -0.03 | -2.3
-16.5 | -0.36 | 0.14007 | -0.03 | -2.571
-16 | -0.378 | 0.1324 | -0.03 | -2.855
-15.5 | -0.393 | 0.12664 | -0.03 | -3.105
-15 | -0.406 | 0.11923 | -0.03 | -3.409
-14.5 | -0.419 | 0.11237 | -0.03 | -3.727
-14 | -0.43 | 0.10816 | -0.03 | -3.974
-13.5 | -0.439 | 0.10201 | -0.03 | -4.305
-13 | -0.447 | 0.09697 | -0.03 | -4.605
-12.5 | -0.451 | 0.09343 | -0.03 | -4.831
-12 | -0.454 | 0.08704 | -0.03 | -5.212
-11.5 | -0.453 | 0.08071 | -0.031 | -5.611
-11 | -0.449 | 0.07448 | -0.031 | -6.023
-10.5 | -0.441 | 0.06989 | -0.031 | -6.303
-10 | -0.429 | 0.06439 | -0.032 | -6.659
-9.5 | -0.413 | 0.06125 | -0.032 | -6.74
-9 | -0.393 | 0.05615 | -0.033 | -6.994
-8.5 | -0.369 | 0.0532 | -0.033 | -6.929
-8 | -0.341 | 0.04943 | -0.035 | -6.901
-7.5 | -0.31 | 0.04675 | -0.036 | -6.626
-7 | -0.275 | 0.04369 | -0.038 | -6.301
-6.5 | -0.294 | 0.0083 | -0.073 | -35.402
-6 | -0.244 | 0.0082 | -0.073 | -29.725
-5.5 | -0.191 | 0.00807 | -0.074 | -23.625
-5 | -0.135 | 0.00786 | -0.074 | -17.196
-4.5 | -0.078 | 0.00769 | -0.075 | -10.202
-4 | -0.021 | 0.0075 | -0.075 | -2.756
-3.5 | 0.038 | 0.00738 | -0.075 | 5.136
-3 | 0.097 | 0.00721 | -0.076 | 13.473
-2.5 | 0.157 | 0.00707 | -0.076 | 22.172
-2 | 0.217 | 0.00698 | -0.076 | 31.033
-1.5 | 0.277 | 0.00687 | -0.077 | 40.28
-1 | 0.337 | 0.0068 | -0.077 | 49.527
-0.5 | 0.397 | 0.00561 | -0.078 | 70.821
0 | 0.457 | 0.00559 | -0.078 | 81.675
0.5 | 0.516 | 0.00563 | -0.079 | 91.729
1 | 0.576 | 0.00566 | -0.079 | 101.755
1.5 | 0.635 | 0.00576 | -0.079 | 110.386
2 | 0.695 | 0.00594 | -0.08 | 117.031
2.5 | 0.754 | 0.0049 | -0.08 | 153.778
3 | 0.809 | 0.005 | -0.081 | 161.876
3.5 | 0.868 | 0.00508 | -0.081 | 170.785
4 | 0.926 | 0.00529 | -0.081 | 175.136
4.5 | 0.982 | 0.00549 | -0.082 | 178.794
5 | 1.037 | 0.0054 | -0.082 | 192.005
5.5 | 1.091 | 0.00563 | -0.083 | 193.682
6 | 1.142 | 0.00692 | -0.083 | 165.086
6.5 | 1.173 | 0.01276 | -0.082 | 91.941
7 | 1.215 | 0.01347 | -0.082 | 90.207
7.5 | 1.254 | 0.01432 | -0.082 | 87.557
8 | 1.289 | 0.01518 | -0.083 | 84.884
8.5 | 1.314 | 0.01613 | -0.083 | 81.493
9 | 1.332 | 0.01723 | -0.083 | 77.288
9.5 | 1.342 | 0.01829 | -0.083 | 73.355
10 | 1.343 | 0.01951 | -0.083 | 68.833
10.5 | 1.336 | 0.02105 | -0.084 | 63.464
11 | 1.321 | 0.02228 | -0.084 | 59.278
11.5 | 1.297 | 0.02391 | -0.084 | 54.251
12 | 1.265 | 0.02616 | -0.084 | 48.36
12.5 | 1.228 | 0.02773 | -0.084 | 44.291
13 | 1.183 | 0.03024 | -0.084 | 39.121
13.5 | 1.13 | 0.03381 | -0.083 | 33.418
14 | 1.044 | 0.04777 | -0.079 | 21.846
14.5 | 0.895 | 0.10074 | -0.053 | 8.887
15 | 0.844 | 0.11159 | -0.046 | 7.559

## 52. Re 2M Mach 0.10 (2)
BIGFOIL.COM POLAR EXPORT
NACA63-611 a=0.5
NACA63-611 a=0.5 |  |  |  | Cl Max: | 1.5969 | at alpha= | 16.5 | deg
XFOIL ncrit=9 |  |  |  | L/D Max: | 187.909 | at alpha= | 4 | deg
Re: | 2000000 |  |  | Cd Min: | 0.18347 | at alpha= | -16 | deg
Mach: | 0.1 |  |  | Cl=0 at alpha= | -3.8831 | deg
|  |  |  | @ Cl=0.1, Cd= | 0.0072276
|  |  |  | @ Cl=0.4, Cd= | 0.0056236
|  |  |  | @ Cl=0.6, Cd= | 0.0043283
alpha (deg) | Cl | Cd | Cm | Cl/Cd
-16 | -0.4734 | 0.18347 | 0.0044 | -2.5803
-15.5 | -0.4523 | 0.17496 | -0.0014 | -2.5852
-15 | -0.4402 | 0.16718 | -0.0048 | -2.6331
-14 | -0.4057 | 0.15497 | -0.0118 | -2.6179
-13.5 | -0.3916 | 0.14667 | -0.0159 | -2.6699
-13 | -0.3777 | 0.13904 | -0.0197 | -2.7165
-12 | -0.3548 | 0.12348 | -0.0271 | -2.8733
-11 | -0.7677 | 0.02281 | -0.0808 | -33.6563
-10.5 | -0.7218 | 0.02077 | -0.0807 | -34.752
-10 | -0.6719 | 0.01937 | -0.0807 | -34.6877
-9.5 | -0.6222 | 0.01764 | -0.0807 | -35.2721
-9 | -0.5701 | 0.01635 | -0.0807 | -34.8685
-8 | -0.4667 | 0.01274 | -0.0807 | -36.6327
-7.5 | -0.4108 | 0.01211 | -0.0809 | -33.9224
-7 | -0.3546 | 0.01149 | -0.0811 | -30.8616
-6.5 | -0.2982 | 0.01084 | -0.0813 | -27.5092
-6 | -0.2416 | 0.01022 | -0.0815 | -23.6399
-5.5 | -0.1862 | 0.00903 | -0.0816 | -20.6202
-5 | -0.1288 | 0.00866 | -0.0819 | -14.873
-4.5 | -0.0712 | 0.00831 | -0.0822 | -8.568
-4 | -0.0134 | 0.008 | -0.0825 | -1.675
-3.5 | 0.0439 | 0.00744 | -0.0828 | 5.9005
-3 | 0.102 | 0.00722 | -0.0833 | 14.1274
-2.5 | 0.1599 | 0.00695 | -0.0836 | 23.0072
-2 | 0.2181 | 0.00677 | -0.0841 | 32.2157
-1.5 | 0.2763 | 0.00658 | -0.0845 | 41.9909
-1 | 0.3341 | 0.00632 | -0.085 | 52.8639
-0.5 | 0.3915 | 0.00568 | -0.0858 | 68.9261
0 | 0.4488 | 0.0053 | -0.0864 | 84.6792
0.5 | 0.5067 | 0.00517 | -0.0869 | 98.0077
1 | 0.5615 | 0.0045 | -0.0869 | 124.7778
1.5 | 0.6198 | 0.00424 | -0.0872 | 146.1792
2 | 0.6778 | 0.0043 | -0.0877 | 157.6279
2.5 | 0.7353 | 0.00442 | -0.0881 | 166.3575
3 | 0.7932 | 0.00451 | -0.0886 | 175.8758
3.5 | 0.8506 | 0.00464 | -0.0891 | 183.319
4 | 0.9076 | 0.00483 | -0.0894 | 187.9089
4.5 | 0.9635 | 0.00514 | -0.0897 | 187.4514
5 | 1.0172 | 0.00571 | -0.0898 | 178.1436
5.5 | 1.0674 | 0.00664 | -0.0894 | 160.753
6 | 1.1103 | 0.00824 | -0.0881 | 134.7451
6.5 | 1.1517 | 0.00974 | -0.0865 | 118.2444
7 | 1.1929 | 0.01103 | -0.0848 | 108.1505
7.5 | 1.2343 | 0.01212 | -0.083 | 101.8399
8 | 1.277 | 0.01297 | -0.0813 | 98.458
8.5 | 1.3172 | 0.01382 | -0.0793 | 95.3111
9 | 1.3508 | 0.01472 | -0.0761 | 91.7663
9.5 | 1.3747 | 0.01578 | -0.0716 | 87.1166
10 | 1.4009 | 0.01703 | -0.068 | 82.2607
10.5 | 1.4247 | 0.01866 | -0.0647 | 76.3505
11 | 1.4518 | 0.02024 | -0.0621 | 71.7292
11.5 | 1.4744 | 0.02229 | -0.0593 | 66.1463
12 | 1.497 | 0.02446 | -0.0569 | 61.202
12.5 | 1.5152 | 0.02707 | -0.0543 | 55.9734
13 | 1.5339 | 0.02976 | -0.0522 | 51.5423
13.5 | 1.5509 | 0.03269 | -0.0501 | 47.4426
14 | 1.5611 | 0.03638 | -0.0481 | 42.9109
14.5 | 1.5649 | 0.04098 | -0.0462 | 38.1869
15 | 1.5771 | 0.04498 | -0.0451 | 35.0622
15.5 | 1.5879 | 0.04934 | -0.0444 | 32.1828
16 | 1.5923 | 0.05467 | -0.044 | 29.1257
16.5 | 1.5969 | 0.06024 | -0.044 | 26.509
17 | 1.5936 | 0.06713 | -0.0446 | 23.739
17.5 | 1.5908 | 0.07434 | -0.0459 | 21.399
18 | 1.5837 | 0.08253 | -0.0478 | 19.1894
18.5 | 1.5758 | 0.09125 | -0.0505 | 17.269
19 | 1.5615 | 0.10143 | -0.0543 | 15.3949
19.5 | 1.542 | 0.11296 | -0.0592 | 13.6508
20 | 1.5193 | 0.12561 | -0.0653 | 12.0954

## 53. Re 2M Mach 0.25 (1)
BIGFOIL.COM POLAR EXPORT
NACA63-611 a=0.5
NACA63-611 a=0.5 |  |  |  | Cl Max: | 1.331 | at alpha= | 9 | deg
JavaFoil+Calcfoil stall+Eppler ext transition |  |  |  | L/D Max: | 191.274 | at alpha= | 5 | deg
Re: | 2000000 |  |  | Cd Min: | 0.005 | at alpha= | 2.5 | deg
Mach: | 0.25 |  |  | Cl=0 at alpha= | -3.825 | deg
|  |  |  | @ Cl=0.1, Cd= | 0.00724
|  |  |  | @ Cl=0.4, Cd= | 0.0058061
|  |  |  | @ Cl=0.6, Cd= | 0.0057397
alpha (deg) | Cl | Cd | Cm | Cl/Cd
-15 | -0.065 | 0.12546 | -0.032 | -0.515
-14.5 | -0.062 | 0.11525 | -0.032 | -0.536
-14 | -0.152 | 0.10966 | -0.032 | -1.39
-13.5 | -0.204 | 0.10462 | -0.032 | -1.949
-13 | -0.245 | 0.10093 | -0.031 | -2.431
-12.5 | -0.281 | 0.09632 | -0.031 | -2.916
-12 | -0.311 | 0.08952 | -0.031 | -3.476
-11.5 | -0.336 | 0.08556 | -0.031 | -3.926
-11 | -0.355 | 0.08239 | -0.031 | -4.305
-10.5 | -0.368 | 0.07458 | -0.031 | -4.928
-10 | -0.373 | 0.07054 | -0.031 | -5.294
-9.5 | -0.373 | 0.06381 | -0.032 | -5.844
-9 | -0.365 | 0.05897 | -0.033 | -6.197
-8.5 | -0.351 | 0.05547 | -0.033 | -6.333
-8 | -0.331 | 0.05146 | -0.033 | -6.425
-7.5 | -0.305 | 0.04748 | -0.035 | -6.422
-7 | -0.274 | 0.04502 | -0.036 | -6.083
-6.5 | -0.239 | 0.04155 | -0.039 | -5.749
-6 | -0.2 | 0.03873 | -0.041 | -5.158
-5.5 | -0.194 | 0.00817 | -0.076 | -23.731
-5 | -0.138 | 0.008 | -0.076 | -17.246
-4.5 | -0.08 | 0.0078 | -0.077 | -10.279
-4 | -0.021 | 0.00761 | -0.077 | -2.784
-3.5 | 0.039 | 0.00742 | -0.077 | 5.242
-3 | 0.1 | 0.00724 | -0.078 | 13.762
-2.5 | 0.161 | 0.00714 | -0.078 | 22.534
-2 | 0.222 | 0.00704 | -0.079 | 31.608
-1.5 | 0.284 | 0.00693 | -0.079 | 40.996
-1 | 0.346 | 0.00686 | -0.079 | 50.446
-0.5 | 0.408 | 0.00565 | -0.08 | 72.258
0 | 0.469 | 0.00566 | -0.08 | 82.967
0.5 | 0.531 | 0.00569 | -0.081 | 93.245
1 | 0.592 | 0.00572 | -0.081 | 103.554
1.5 | 0.653 | 0.00587 | -0.082 | 111.297
2 | 0.714 | 0.00575 | -0.082 | 124.03
2.5 | 0.774 | 0.005 | -0.082 | 154.816
3 | 0.831 | 0.00512 | -0.083 | 162.422
3.5 | 0.891 | 0.00518 | -0.083 | 172.211
4 | 0.951 | 0.00541 | -0.084 | 175.702
4.5 | 1.008 | 0.0053 | -0.084 | 190.099
5 | 1.064 | 0.00557 | -0.084 | 191.274
5.5 | 1.118 | 0.00675 | -0.085 | 165.784
6 | 1.169 | 0.00722 | -0.085 | 161.911
6.5 | 1.198 | 0.01343 | -0.084 | 89.159
7 | 1.239 | 0.01428 | -0.084 | 86.724
7.5 | 1.275 | 0.01521 | -0.084 | 83.826
8 | 1.305 | 0.01624 | -0.085 | 80.397
8.5 | 1.324 | 0.01735 | -0.085 | 76.347
9 | 1.331 | 0.0186 | -0.085 | 71.556
9.5 | 1.326 | 0.0198 | -0.085 | 66.997
10 | 1.308 | 0.02136 | -0.085 | 61.253
10.5 | 1.276 | 0.02301 | -0.086 | 55.462
11 | 1.229 | 0.02537 | -0.085 | 48.446
11.5 | 1.169 | 0.02721 | -0.086 | 42.964
12 | 1.092 | 0.03036 | -0.085 | 35.959
12.5 | 0.866 | 0.08718 | -0.047 | 9.935
13 | 0.786 | 0.09453 | -0.042 | 8.32
13.5 | 0.702 | 0.10194 | -0.04 | 6.884
14 | 0.612 | 0.1095 | -0.041 | 5.593

## 54. Re 2M Mach 0.25 (2)
BIGFOIL.COM POLAR EXPORT
NACA63-611 a=0.5
NACA63-611 a=0.5 |  |  |  | Cl Max: | 1.5224 | at alpha= | 13.5 | deg
XFOIL ncrit=9 |  |  |  | L/D Max: | 190.548 | at alpha= | 4 | deg
Re: | 2000000 |  |  | Cd Min: | 0.24139 | at alpha= | -20 | deg
Mach: | 0.25 |  |  | Cl=0 at alpha= | -3.8752 | deg
|  |  |  | @ Cl=0.1, Cd= | 0.007342
|  |  |  | @ Cl=0.4, Cd= | 0.0058697
|  |  |  | @ Cl=0.6, Cd= | 0.0045153
alpha (deg) | Cl | Cd | Cm | Cl/Cd
-20 | -0.6274 | 0.24139 | 0.0396 | -2.5991
-19.5 | -0.6078 | 0.23514 | 0.0351 | -2.5848
-19 | -0.5881 | 0.22887 | 0.0307 | -2.5696
-18.5 | -0.5684 | 0.22236 | 0.0263 | -2.5562
-18 | -0.549 | 0.21553 | 0.0219 | -2.5472
-17.5 | -0.5292 | 0.20809 | 0.0176 | -2.5431
-17 | -0.5103 | 0.20061 | 0.0131 | -2.5437
-16 | -0.4707 | 0.18576 | 0.0037 | -2.5339
-15.5 | -0.4551 | 0.17822 | 0.0002 | -2.5536
-15 | -0.441 | 0.17007 | -0.0037 | -2.593
-14 | -0.4042 | 0.15756 | -0.0111 | -2.5654
-13.5 | -0.3884 | 0.1493 | -0.0154 | -2.6015
-13 | -0.3732 | 0.14166 | -0.0194 | -2.6345
-12.5 | -0.3594 | 0.13372 | -0.0233 | -2.6877
-12 | -0.3471 | 0.12586 | -0.0271 | -2.7578
-11.5 | -0.3343 | 0.11871 | -0.0308 | -2.8161
-11 | -0.3188 | 0.11236 | -0.0342 | -2.8373
-10.5 | -0.3071 | 0.10461 | -0.0384 | -2.9357
-10 | -0.3026 | 0.09623 | -0.0421 | -3.1445
-9.5 | -0.2982 | 0.08804 | -0.0463 | -3.3871
-9 | -0.2946 | 0.08032 | -0.0502 | -3.6678
-7.5 | -0.4165 | 0.01791 | -0.0858 | -23.2552
-7 | -0.3683 | 0.01364 | -0.0857 | -27.0015
-6.5 | -0.3098 | 0.01259 | -0.0856 | -24.6068
-6 | -0.2517 | 0.01136 | -0.0854 | -22.1567
-5.5 | -0.1926 | 0.01042 | -0.0854 | -18.4837
-5 | -0.1349 | 0.00909 | -0.0853 | -14.8405
-4.5 | -0.0747 | 0.00866 | -0.0854 | -8.6259
-4 | -0.0149 | 0.00821 | -0.0856 | -1.8149
-3.5 | 0.0448 | 0.00758 | -0.0858 | 5.9103
-3 | 0.1051 | 0.00732 | -0.0861 | 14.3579
-2.5 | 0.1652 | 0.00709 | -0.0864 | 23.3004
-2 | 0.2255 | 0.00682 | -0.0868 | 33.0645
-1.5 | 0.2856 | 0.00666 | -0.0872 | 42.8829
-1 | 0.3457 | 0.00641 | -0.0877 | 53.9314
-0.5 | 0.405 | 0.00582 | -0.0884 | 69.5876
0 | 0.464 | 0.0054 | -0.089 | 85.9259
0.5 | 0.5241 | 0.00524 | -0.0896 | 100.0191
1 | 0.5811 | 0.00462 | -0.0897 | 125.7792
1.5 | 0.6407 | 0.00429 | -0.0898 | 149.3473
2 | 0.7009 | 0.00437 | -0.0903 | 160.389
2.5 | 0.7607 | 0.00448 | -0.0908 | 169.7991
3 | 0.8203 | 0.00462 | -0.0912 | 177.5541
3.5 | 0.8801 | 0.00475 | -0.0916 | 185.2842
4 | 0.9394 | 0.00493 | -0.092 | 190.5477
4.5 | 0.997 | 0.00531 | -0.0921 | 187.7589
5 | 1.0524 | 0.00593 | -0.0919 | 177.4705
5.5 | 1.1026 | 0.00704 | -0.0911 | 156.6193
6 | 1.1436 | 0.00885 | -0.0891 | 129.2203
6.5 | 1.183 | 0.01045 | -0.0867 | 113.2057
7 | 1.2217 | 0.01185 | -0.084 | 103.097
7.5 | 1.2616 | 0.01293 | -0.0814 | 97.5715
8 | 1.2988 | 0.0139 | -0.0782 | 93.4388
8.5 | 1.3249 | 0.01493 | -0.0732 | 88.7408
9 | 1.3484 | 0.01645 | -0.0687 | 81.9696
9.5 | 1.3781 | 0.01791 | -0.0655 | 76.9458
10 | 1.4014 | 0.01994 | -0.0619 | 70.2808
10.5 | 1.4287 | 0.02189 | -0.0591 | 65.2672
11 | 1.4496 | 0.02442 | -0.056 | 59.3612
11.5 | 1.4716 | 0.02706 | -0.0534 | 54.3829
12 | 1.4865 | 0.03035 | -0.0505 | 48.9786
12.5 | 1.5035 | 0.03361 | -0.0481 | 44.7337
13 | 1.5156 | 0.0375 | -0.0459 | 40.416
13.5 | 1.5224 | 0.04218 | -0.044 | 36.0929
14 | 1.5178 | 0.0484 | -0.0424 | 31.3595
14.5 | 1.5204 | 0.05425 | -0.0416 | 28.0258
15 | 1.5213 | 0.06068 | -0.0415 | 25.0709
15.5 | 1.5159 | 0.0683 | -0.0421 | 22.1947
16 | 1.5021 | 0.07758 | -0.0438 | 19.3619
16.5 | 1.4872 | 0.08767 | -0.0466 | 16.9636
17 | 1.4618 | 0.10009 | -0.0513 | 14.6049
17.5 | 1.4363 | 0.11334 | -0.0572 | 12.6725
18 | 1.4079 | 0.12789 | -0.0648 | 11.0087
18.5 | 1.3797 | 0.14315 | -0.0736 | 9.6381

## 55. Re 2M Mach 0.50 (1)
BIGFOIL.COM POLAR EXPORT
NACA63-611 a=0.5
NACA63-611 a=0.5 |  |  |  | Cl Max: | 1.311 | at alpha= | 7 | deg
JavaFoil+Calcfoil stall+Eppler ext transition |  |  |  | L/D Max: | 171.094 | at alpha= | 3 | deg
Re: | 2000000 |  |  | Cd Min: | 0.00542 | at alpha= | 3 | deg
Mach: | 0.5 |  |  | Cl=0 at alpha= | -3.8258 | deg
|  |  |  | @ Cl=0.1, Cd= | 0.0075728
|  |  |  | @ Cl=0.4, Cd= | 0.007048
|  |  |  | @ Cl=0.6, Cd= | 0.0059439
alpha (deg) | Cl | Cd | Cm | Cl/Cd
-20 | -0.894 | 0.17417 | -0.042 | -5.13
-19.5 | -0.866 | 0.16775 | -0.041 | -5.16
-19 | -0.838 | 0.16346 | -0.041 | -5.126
-18.5 | -0.811 | 0.15817 | -0.041 | -5.124
-18 | -0.783 | 0.15283 | -0.041 | -5.125
-17.5 | -0.756 | 0.14887 | -0.041 | -5.078
-17 | -0.728 | 0.14737 | -0.041 | -4.939
-16.5 | -0.699 | 0.14102 | -0.039 | -4.96
-16 | -0.672 | 0.13807 | -0.039 | -4.865
-15.5 | -0.644 | 0.13403 | -0.039 | -4.808
-15 | -0.617 | 0.12379 | -0.04 | -4.985
-14.5 | -0.59 | 0.11981 | -0.04 | -4.921
-14 | -0.562 | 0.11414 | -0.04 | -4.923
-13.5 | -0.533 | 0.11049 | -0.038 | -4.827
-13 | -0.506 | 0.11016 | -0.038 | -4.591
-12.5 | -0.478 | 0.10331 | -0.038 | -4.629
-12 | -0.451 | 0.10009 | -0.038 | -4.503
-11.5 | -0.423 | 0.09536 | -0.039 | -4.438
-11 | -0.395 | 0.09677 | -0.038 | -4.087
-10.5 | -0.367 | 0.08322 | -0.037 | -4.415
-10 | -0.34 | 0.07286 | -0.037 | -4.665
-9.5 | -0.312 | 0.06715 | -0.037 | -4.652
-9 | -0.285 | 0.06123 | -0.037 | -4.651
-8.5 | -0.257 | 0.05657 | -0.038 | -4.548
-8 | -0.23 | 0.07193 | -0.038 | -3.193
-7.5 | -0.202 | 0.05989 | -0.035 | -3.37
-7 | -0.174 | 0.0528 | -0.036 | -3.302
-6.5 | -0.147 | 0.04702 | -0.037 | -3.126
-6 | -0.119 | 0.0458 | -0.037 | -2.608
-5.5 | -0.151 | 0.0422 | -0.033 | -3.579
-5 | -0.115 | 0.0382 | -0.037 | -3.004
-4.5 | -0.069 | 0.03523 | -0.043 | -1.963
-4 | -0.023 | 0.00795 | -0.086 | -2.898
-3.5 | 0.043 | 0.00776 | -0.087 | 5.515
-3 | 0.11 | 0.00754 | -0.087 | 14.634
-2.5 | 0.179 | 0.00735 | -0.087 | 24.358
-2 | 0.248 | 0.00722 | -0.088 | 34.345
-1.5 | 0.317 | 0.00713 | -0.088 | 44.487
-1 | 0.386 | 0.00706 | -0.089 | 54.76
-0.5 | 0.456 | 0.007 | -0.089 | 65.113
0 | 0.525 | 0.0059 | -0.09 | 88.973
0.5 | 0.593 | 0.00595 | -0.09 | 99.784
1 | 0.662 | 0.00589 | -0.091 | 112.378
1.5 | 0.729 | 0.00603 | -0.091 | 120.874
2 | 0.797 | 0.0062 | -0.092 | 128.485
2.5 | 0.865 | 0.00639 | -0.092 | 135.292
3 | 0.927 | 0.00542 | -0.092 | 171.094
3.5 | 0.993 | 0.00627 | -0.093 | 158.379
4 | 1.057 | 0.00659 | -0.093 | 160.445
4.5 | 1.117 | 0.00703 | -0.093 | 158.92
5 | 1.174 | 0.00755 | -0.094 | 155.48
5.5 | 1.226 | 0.00818 | -0.094 | 149.902
6 | 1.253 | 0.01591 | -0.092 | 78.798
6.5 | 1.291 | 0.0172 | -0.092 | 75.052
7 | 1.311 | 0.01868 | -0.093 | 70.158
7.5 | 1.303 | 0.0205 | -0.093 | 63.53
8 | 1.235 | 0.0229 | -0.093 | 53.934
8.5 | 0.661 | 0.05832 | -0.046 | 11.333
9 | 0.686 | 0.0641 | -0.043 | 10.702
9.5 | 0.711 | 0.06603 | -0.043 | 10.775
10 | 0.737 | 0.07881 | -0.041 | 9.346
10.5 | 0.763 | 0.08911 | -0.043 | 8.561
11 | 0.788 | 0.09217 | -0.043 | 8.553
11.5 | 0.815 | 0.09728 | -0.045 | 8.373
12 | 0.84 | 0.10334 | -0.047 | 8.132

## 56. Re 2M Mach 0.50 (2)
BIGFOIL.COM POLAR EXPORT
NACA63-611 a=0.5
NACA63-611 a=0.5 |  |  |  | Cl Max: | 1.3834 | at alpha= | 10 | deg
XFOIL ncrit=9 |  |  |  | L/D Max: | 196.25 | at alpha= | 4 | deg
Re: | 2000000 |  |  | Cd Min: | 0.2628 | at alpha= | -20 | deg
Mach: | 0.5 |  |  | Cl=0 at alpha= | -3.8622 | deg
|  |  |  | @ Cl=0.1, Cd= | 0.0083111
|  |  |  | @ Cl=0.4, Cd= | 0.0067868
|  |  |  | @ Cl=0.6, Cd= | 0.0055024
alpha (deg) | Cl | Cd | Cm | Cl/Cd
-20 | -0.679 | 0.2628 | 0.0491 | -2.5837
-19.5 | -0.6552 | 0.25515 | 0.0437 | -2.5679
-19 | -0.6312 | 0.24754 | 0.0384 | -2.5499
-18.5 | -0.6069 | 0.23966 | 0.0331 | -2.5323
-17.5 | -0.558 | 0.22311 | 0.0225 | -2.501
-17 | -0.5377 | 0.21538 | 0.0185 | -2.4965
-16.5 | -0.5155 | 0.20751 | 0.0139 | -2.4842
-16 | -0.4929 | 0.19936 | 0.0091 | -2.4724
-15.5 | -0.4705 | 0.19105 | 0.0042 | -2.4627
-15 | -0.4491 | 0.18304 | -0.0003 | -2.4536
-14.5 | -0.4265 | 0.17578 | -0.0047 | -2.4263
-13.5 | -0.3827 | 0.15971 | -0.0141 | -2.3962
-13 | -0.3628 | 0.15157 | -0.0187 | -2.3936
-12.5 | -0.3434 | 0.14349 | -0.0232 | -2.3932
-12 | -0.3246 | 0.13556 | -0.0275 | -2.3945
-11.5 | -0.3044 | 0.12892 | -0.0313 | -2.3612
-11 | -0.2856 | 0.12126 | -0.0356 | -2.3553
-10.5 | -0.27 | 0.11324 | -0.0401 | -2.3843
-10 | -0.2544 | 0.106 | -0.0437 | -2.4
-9.5 | -0.239 | 0.0987 | -0.0477 | -2.4215
-9 | -0.2258 | 0.09127 | -0.0517 | -2.474
-8.5 | -0.2145 | 0.08382 | -0.0558 | -2.5591
-8 | -0.2081 | 0.07574 | -0.0602 | -2.7476
-7.5 | -0.2023 | 0.06848 | -0.0643 | -2.9541
-7 | -0.2058 | 0.06056 | -0.0688 | -3.3983
-6.5 | -0.2084 | 0.05309 | -0.0753 | -3.9254
-6 | -0.1884 | 0.04445 | -0.0858 | -4.2385
-5.5 | -0.163 | 0.03417 | -0.0947 | -4.7703
-5 | -0.1297 | 0.02316 | -0.0996 | -5.6002
-4.5 | -0.0856 | 0.01312 | -0.1007 | -6.5244
-4 | -0.0189 | 0.01072 | -0.1001 | -1.7631
-3.5 | 0.0497 | 0.00909 | -0.0994 | 5.4675
-3 | 0.1188 | 0.00802 | -0.099 | 14.813
-2.5 | 0.1887 | 0.00762 | -0.0989 | 24.7638
-2 | 0.2587 | 0.0072 | -0.099 | 35.9306
-1.5 | 0.3283 | 0.00698 | -0.0993 | 47.0344
-1 | 0.3976 | 0.0068 | -0.0996 | 58.4706
-0.5 | 0.4665 | 0.00642 | -0.1002 | 72.6636
0 | 0.5337 | 0.00576 | -0.101 | 92.6562
1 | 0.6701 | 0.00523 | -0.1022 | 128.1262
1.5 | 0.7264 | 0.00469 | -0.0997 | 154.8827
2 | 0.8058 | 0.00475 | -0.1022 | 169.6421
2.5 | 0.8752 | 0.00489 | -0.1026 | 178.9775
3 | 0.9446 | 0.00506 | -0.1029 | 186.6798
3.5 | 1.0144 | 0.00524 | -0.103 | 193.5878
4 | 1.0833 | 0.00552 | -0.1028 | 196.25
4.5 | 1.1494 | 0.00606 | -0.1021 | 189.67
5 | 1.2085 | 0.00707 | -0.1003 | 170.9335
5.5 | 1.2443 | 0.00923 | -0.0956 | 134.8104
6 | 1.2554 | 0.01171 | -0.0872 | 107.2075
6.5 | 1.2527 | 0.01438 | -0.0778 | 87.114
7 | 1.2656 | 0.01737 | -0.0719 | 72.8613
7.5 | 1.293 | 0.01995 | -0.0675 | 64.812
8 | 1.32 | 0.02274 | -0.0634 | 58.0475
8.5 | 1.3452 | 0.02582 | -0.0594 | 52.0991
9 | 1.3646 | 0.02947 | -0.0553 | 46.3047
9.5 | 1.3798 | 0.03365 | -0.0514 | 41.0045
10 | 1.3834 | 0.03914 | -0.0477 | 35.3449
10.5 | 1.3798 | 0.04567 | -0.0446 | 30.2124
11 | 1.371 | 0.05314 | -0.0423 | 25.7998
11.5 | 1.351 | 0.06235 | -0.041 | 21.668
12 | 1.3261 | 0.07319 | -0.042 | 18.1186
12.5 | 1.296 | 0.08592 | -0.0458 | 15.0838
13 | 1.2645 | 0.10012 | -0.0521 | 12.6298
13.5 | 1.2341 | 0.11541 | -0.0605 | 10.6932
14 | 1.2071 | 0.1315 | -0.0704 | 9.1795
14.5 | 1.1844 | 0.14794 | -0.0811 | 8.0059
15 | 1.1674 | 0.1643 | -0.0916 | 7.1053

## 57. Re 3M Mach 0.00 (1)
BIGFOIL.COM POLAR EXPORT
NACA63-611 a=0.5
NACA63-611 a=0.5 |  |  |  | Cl Max: | 1.351 | at alpha= | 10 | deg
JavaFoil+Calcfoil stall+Eppler ext transition |  |  |  | L/D Max: | 201.636 | at alpha= | 5 | deg
Re: | 3000000 |  |  | Cd Min: | 0.00494 | at alpha= | 3.5 | deg
Mach: | 0 |  |  | Cl=0 at alpha= | -3.822 | deg
|  |  |  | @ Cl=0.1, Cd= | 0.0067254
|  |  |  | @ Cl=0.4, Cd= | 0.0052717
|  |  |  | @ Cl=0.6, Cd= | 0.0054995
alpha (deg) | Cl | Cd | Cm | Cl/Cd
-17.5 | -0.37 | 0.14776 | -0.03 | -2.504
-17 | -0.386 | 0.1393 | -0.03 | -2.768
-16.5 | -0.401 | 0.13451 | -0.03 | -2.983
-16 | -0.417 | 0.12942 | -0.03 | -3.22
-15.5 | -0.429 | 0.1229 | -0.03 | -3.493
-15 | -0.44 | 0.11489 | -0.03 | -3.829
-14.5 | -0.449 | 0.10806 | -0.03 | -4.159
-14 | -0.457 | 0.10415 | -0.03 | -4.392
-13.5 | -0.464 | 0.09655 | -0.03 | -4.804
-13 | -0.468 | 0.09242 | -0.031 | -5.066
-12.5 | -0.47 | 0.08798 | -0.031 | -5.344
-12 | -0.47 | 0.08225 | -0.031 | -5.711
-11.5 | -0.466 | 0.07735 | -0.032 | -6.027
-11 | -0.46 | 0.07103 | -0.032 | -6.47
-10.5 | -0.45 | 0.06638 | -0.033 | -6.773
-10 | -0.436 | 0.06216 | -0.034 | -7.012
-9.5 | -0.418 | 0.05861 | -0.034 | -7.132
-9 | -0.397 | 0.05467 | -0.035 | -7.254
-8.5 | -0.371 | 0.05132 | -0.035 | -7.235
-8 | -0.343 | 0.04727 | -0.038 | -7.265
-7.5 | -0.312 | 0.04361 | -0.04 | -7.156
-7 | -0.341 | 0.00812 | -0.072 | -41.948
-6.5 | -0.293 | 0.00795 | -0.073 | -36.881
-6 | -0.243 | 0.00774 | -0.073 | -31.384
-5.5 | -0.19 | 0.00755 | -0.073 | -25.158
-5 | -0.135 | 0.00737 | -0.074 | -18.263
-4.5 | -0.078 | 0.00721 | -0.074 | -10.831
-4 | -0.021 | 0.00703 | -0.075 | -2.928
-3.5 | 0.038 | 0.00689 | -0.075 | 5.477
-3 | 0.097 | 0.00673 | -0.075 | 14.363
-2.5 | 0.156 | 0.00664 | -0.076 | 23.492
-2 | 0.216 | 0.00654 | -0.076 | 32.952
-1.5 | 0.275 | 0.00646 | -0.077 | 42.635
-1 | 0.335 | 0.00637 | -0.077 | 52.596
-0.5 | 0.395 | 0.00527 | -0.077 | 74.895
0 | 0.454 | 0.00529 | -0.078 | 85.918
0.5 | 0.514 | 0.00535 | -0.078 | 95.963
1 | 0.573 | 0.00544 | -0.079 | 105.356
1.5 | 0.632 | 0.00557 | -0.079 | 113.545
2 | 0.691 | 0.00573 | -0.079 | 120.728
2.5 | 0.75 | 0.00555 | -0.08 | 135.095
3 | 0.805 | 0.00564 | -0.08 | 142.828
3.5 | 0.864 | 0.00494 | -0.081 | 174.712
4 | 0.921 | 0.00508 | -0.081 | 181.52
4.5 | 0.978 | 0.00523 | -0.081 | 186.932
5 | 1.033 | 0.00512 | -0.082 | 201.636
5.5 | 1.086 | 0.00539 | -0.082 | 201.408
6 | 1.138 | 0.0058 | -0.083 | 196.26
6.5 | 1.172 | 0.01165 | -0.082 | 100.567
7 | 1.215 | 0.01231 | -0.082 | 98.685
7.5 | 1.254 | 0.01308 | -0.082 | 95.892
8 | 1.289 | 0.01384 | -0.083 | 93.184
8.5 | 1.316 | 0.0147 | -0.083 | 89.501
9 | 1.335 | 0.01569 | -0.083 | 85.091
9.5 | 1.347 | 0.0166 | -0.083 | 81.145
10 | 1.351 | 0.01764 | -0.083 | 76.593
10.5 | 1.347 | 0.01895 | -0.084 | 71.083
11 | 1.336 | 0.02016 | -0.084 | 66.255
11.5 | 1.317 | 0.0216 | -0.084 | 60.961
12 | 1.29 | 0.02323 | -0.084 | 55.557
12.5 | 1.258 | 0.02485 | -0.084 | 50.626
13 | 1.22 | 0.02692 | -0.084 | 45.306
13.5 | 1.173 | 0.03006 | -0.084 | 39.03
14 | 1.128 | 0.03206 | -0.084 | 35.193
14.5 | 1.076 | 0.03582 | -0.084 | 30.043
15 | 1.011 | 0.04436 | -0.082 | 22.786

## 58. Re 3M Mach 0.00 (2)
BIGFOIL.COM POLAR EXPORT
NACA63-611 a=0.5
NACA63-611 a=0.5 |  |  |  | Cl Max: | 1.6639 | at alpha= | 16.5 | deg
XFOIL ncrit=9 |  |  |  | L/D Max: | 204.321 | at alpha= | 4 | deg
Re: | 3000000 |  |  | Cd Min: | 0.10086 | at alpha= | 20 | deg
Mach: | 0 |  |  | Cl=0 at alpha= | -3.8752 | deg
|  |  |  | @ Cl=0.1, Cd= | 0.0064759
|  |  |  | @ Cl=0.4, Cd= | 0.0053695
|  |  |  | @ Cl=0.6, Cd= | 0.0042064
alpha (deg) | Cl | Cd | Cm | Cl/Cd
-15 | -1.0781 | 0.03502 | -0.0807 | -30.7853
-14.5 | -1.099 | 0.02751 | -0.0801 | -39.9491
-14 | -1.0718 | 0.0241 | -0.0796 | -44.473
-13.5 | -1.0313 | 0.02213 | -0.0792 | -46.6019
-13 | -0.9869 | 0.02052 | -0.079 | -48.0945
-12.5 | -0.9401 | 0.01908 | -0.0788 | -49.2715
-12 | -0.8914 | 0.01783 | -0.0787 | -49.9944
-11.5 | -0.8409 | 0.01678 | -0.0787 | -50.1132
-11 | -0.7891 | 0.01588 | -0.0787 | -49.6914
-10.5 | -0.7402 | 0.01408 | -0.0786 | -52.571
-10 | -0.689 | 0.01267 | -0.0786 | -54.3804
-9 | -0.5793 | 0.01155 | -0.0789 | -50.1558
-8.5 | -0.5236 | 0.01114 | -0.0791 | -47.0018
-8 | -0.4677 | 0.01069 | -0.0793 | -43.7512
-7.5 | -0.412 | 0.01012 | -0.0795 | -40.7115
-7 | -0.3573 | 0.00902 | -0.0797 | -39.612
-6.5 | -0.3005 | 0.00866 | -0.08 | -34.6998
-6 | -0.2435 | 0.0083 | -0.0803 | -29.3373
-5.5 | -0.1863 | 0.00801 | -0.0807 | -23.2584
-5 | -0.1294 | 0.00753 | -0.081 | -17.1846
-4.5 | -0.0721 | 0.00718 | -0.0814 | -10.0418
-4 | -0.0144 | 0.00695 | -0.0818 | -2.0719
-3.5 | 0.0433 | 0.00681 | -0.0822 | 6.3583
-3 | 0.101 | 0.00647 | -0.0826 | 15.6105
-2.5 | 0.1589 | 0.00635 | -0.0831 | 25.0236
-2 | 0.2168 | 0.00616 | -0.0836 | 35.1948
-1.5 | 0.2748 | 0.00602 | -0.0841 | 45.6478
-1 | 0.3325 | 0.00587 | -0.0846 | 56.644
-0.5 | 0.3902 | 0.00545 | -0.0852 | 71.5963
0 | 0.4474 | 0.00498 | -0.0859 | 89.8394
0.5 | 0.5049 | 0.00479 | -0.0865 | 105.4071
1 | 0.5626 | 0.00459 | -0.0871 | 122.5708
1.5 | 0.6172 | 0.00403 | -0.0872 | 153.1514
2 | 0.6717 | 0.0038 | -0.0867 | 176.7632
2.5 | 0.7323 | 0.0039 | -0.0879 | 187.7692
3 | 0.7896 | 0.00402 | -0.0884 | 196.4179
3.5 | 0.8467 | 0.00418 | -0.0889 | 202.5598
4 | 0.9031 | 0.00442 | -0.0893 | 204.3213
4.5 | 0.9569 | 0.005 | -0.0894 | 191.38
5 | 1.0085 | 0.00582 | -0.0893 | 173.2818
5.5 | 1.0564 | 0.00699 | -0.0888 | 151.1302
6.5 | 1.1474 | 0.00936 | -0.0868 | 122.5855
7 | 1.192 | 0.01039 | -0.0856 | 114.7257
7.5 | 1.238 | 0.01118 | -0.0846 | 110.7335
8 | 1.284 | 0.01186 | -0.0835 | 108.2631
8.5 | 1.3286 | 0.01254 | -0.0823 | 105.949
9 | 1.371 | 0.01324 | -0.0807 | 103.5498
9.5 | 1.4089 | 0.01405 | -0.0784 | 100.2776
10 | 1.4343 | 0.01493 | -0.0739 | 96.0683
10.5 | 1.4592 | 0.01603 | -0.07 | 91.0293
11 | 1.4835 | 0.01744 | -0.0666 | 85.0631
11.5 | 1.509 | 0.01898 | -0.0638 | 79.5047
12 | 1.5315 | 0.02084 | -0.0609 | 73.4885
12.5 | 1.5535 | 0.02286 | -0.0583 | 67.9571
13 | 1.5709 | 0.02536 | -0.0556 | 61.944
13.5 | 1.5906 | 0.02781 | -0.0534 | 57.1953
14 | 1.609 | 0.03049 | -0.0514 | 52.7714
14.5 | 1.6241 | 0.03356 | -0.0495 | 48.3939
15 | 1.6389 | 0.03679 | -0.048 | 44.5474
15.5 | 1.6508 | 0.04052 | -0.0466 | 40.7404
16 | 1.6578 | 0.04496 | -0.0455 | 36.8728
16.5 | 1.6639 | 0.04974 | -0.0448 | 33.452
17 | 1.6564 | 0.05643 | -0.0444 | 29.3532
17.5 | 1.6549 | 0.06277 | -0.0447 | 26.3645
18 | 1.6568 | 0.06895 | -0.0455 | 24.029
18.5 | 1.6591 | 0.07532 | -0.0468 | 22.0273
19 | 1.6549 | 0.08294 | -0.0487 | 19.953
19.5 | 1.6459 | 0.09164 | -0.0514 | 17.9605
20 | 1.6359 | 0.10086 | -0.0548 | 16.2195

## 59. Re 3M Mach 0.10 (1)
BIGFOIL.COM POLAR EXPORT
NACA63-611 a=0.5
NACA63-611 a=0.5 |  |  |  | Cl Max: | 1.347 | at alpha= | 10 | deg
JavaFoil+Calcfoil stall+Eppler ext transition |  |  |  | L/D Max: | 200.847 | at alpha= | 5 | deg
Re: | 3000000 |  |  | Cd Min: | 0.00499 | at alpha= | 3.5 | deg
Mach: | 0.1 |  |  | Cl=0 at alpha= | -3.822 | deg
|  |  |  | @ Cl=0.1, Cd= | 0.0067445
|  |  |  | @ Cl=0.4, Cd= | 0.0052805
|  |  |  | @ Cl=0.6, Cd= | 0.0055188
alpha (deg) | Cl | Cd | Cm | Cl/Cd
-17 | -0.342 | 0.14066 | -0.03 | -2.433
-16.5 | -0.36 | 0.13419 | -0.03 | -2.684
-16 | -0.378 | 0.12909 | -0.03 | -2.929
-15.5 | -0.393 | 0.1242 | -0.03 | -3.167
-15 | -0.407 | 0.11622 | -0.03 | -3.499
-14.5 | -0.419 | 0.10998 | -0.031 | -3.81
-14 | -0.43 | 0.10372 | -0.031 | -4.147
-13.5 | -0.439 | 0.09726 | -0.031 | -4.518
-13 | -0.447 | 0.09296 | -0.031 | -4.806
-12.5 | -0.452 | 0.08911 | -0.031 | -5.068
-12 | -0.454 | 0.08371 | -0.031 | -5.422
-11.5 | -0.453 | 0.07833 | -0.031 | -5.785
-11 | -0.449 | 0.07164 | -0.032 | -6.265
-10.5 | -0.441 | 0.06745 | -0.033 | -6.541
-10 | -0.429 | 0.06224 | -0.034 | -6.9
-9.5 | -0.414 | 0.05927 | -0.034 | -6.977
-9 | -0.394 | 0.05464 | -0.035 | -7.204
-8.5 | -0.369 | 0.05179 | -0.035 | -7.132
-8 | -0.342 | 0.0476 | -0.038 | -7.194
-7.5 | -0.313 | 0.0431 | -0.042 | -7.251
-7 | -0.341 | 0.00815 | -0.073 | -41.835
-6.5 | -0.294 | 0.00796 | -0.073 | -36.932
-6 | -0.244 | 0.00777 | -0.073 | -31.35
-5.5 | -0.191 | 0.00756 | -0.074 | -25.199
-5 | -0.135 | 0.0074 | -0.074 | -18.262
-4.5 | -0.078 | 0.00722 | -0.075 | -10.86
-4 | -0.021 | 0.00704 | -0.075 | -2.935
-3.5 | 0.038 | 0.00689 | -0.075 | 5.507
-3 | 0.097 | 0.00675 | -0.076 | 14.382
-2.5 | 0.157 | 0.00664 | -0.076 | 23.6
-2 | 0.217 | 0.00654 | -0.076 | 33.099
-1.5 | 0.277 | 0.00646 | -0.077 | 42.806
-1 | 0.337 | 0.00638 | -0.077 | 52.734
-0.5 | 0.397 | 0.00528 | -0.078 | 75.23
0 | 0.457 | 0.00529 | -0.078 | 86.386
0.5 | 0.516 | 0.00535 | -0.079 | 96.457
1 | 0.576 | 0.00547 | -0.079 | 105.305
1.5 | 0.635 | 0.00559 | -0.079 | 113.731
2 | 0.695 | 0.00571 | -0.08 | 121.783
2.5 | 0.754 | 0.00553 | -0.08 | 136.201
3 | 0.809 | 0.00568 | -0.081 | 142.458
3.5 | 0.868 | 0.00499 | -0.081 | 173.988
4 | 0.926 | 0.00513 | -0.081 | 180.603
4.5 | 0.982 | 0.00523 | -0.082 | 187.729
5 | 1.038 | 0.00517 | -0.082 | 200.847
5.5 | 1.091 | 0.00545 | -0.083 | 200.159
6 | 1.143 | 0.00681 | -0.083 | 167.685
6.5 | 1.177 | 0.01177 | -0.082 | 99.954
7 | 1.219 | 0.01243 | -0.082 | 98.117
7.5 | 1.258 | 0.01321 | -0.083 | 95.202
8 | 1.293 | 0.01399 | -0.083 | 92.414
8.5 | 1.319 | 0.01488 | -0.083 | 88.617
9 | 1.336 | 0.01589 | -0.083 | 84.076
9.5 | 1.346 | 0.01683 | -0.084 | 79.975
10 | 1.347 | 0.01797 | -0.084 | 74.962
10.5 | 1.34 | 0.01937 | -0.084 | 69.171
11 | 1.325 | 0.02051 | -0.084 | 64.607
11.5 | 1.302 | 0.02201 | -0.084 | 59.155
12 | 1.27 | 0.02403 | -0.084 | 52.841
12.5 | 1.233 | 0.02542 | -0.085 | 48.49
13 | 1.188 | 0.02772 | -0.084 | 42.861
13.5 | 1.139 | 0.0302 | -0.084 | 37.708
14 | 1.083 | 0.03373 | -0.084 | 32.103
14.5 | 1.023 | 0.03861 | -0.083 | 26.486
15 | 0.863 | 0.09641 | -0.06 | 8.95

## 60. Re 3M Mach 0.10 (2)
BIGFOIL.COM POLAR EXPORT
NACA63-611 a=0.5
NACA63-611 a=0.5 |  |  |  | Cl Max: | 1.6486 | at alpha= | 16.5 | deg
XFOIL ncrit=9 |  |  |  | L/D Max: | 205.169 | at alpha= | 4 | deg
Re: | 3000000 |  |  | Cd Min: | 0.2175 | at alpha= | -18.5 | deg
Mach: | 0.1 |  |  | Cl=0 at alpha= | -3.8737 | deg
|  |  |  | @ Cl=0.1, Cd= | 0.0064894
|  |  |  | @ Cl=0.4, Cd= | 0.0054091
|  |  |  | @ Cl=0.6, Cd= | 0.004261
alpha (deg) | Cl | Cd | Cm | Cl/Cd
-18.5 | -0.5606 | 0.2175 | 0.0245 | -2.5775
-18 | -0.5425 | 0.21049 | 0.0203 | -2.5773
-17.5 | -0.5247 | 0.20345 | 0.0161 | -2.579
-17 | -0.5098 | 0.19606 | 0.012 | -2.6002
-16.5 | -0.4897 | 0.18917 | 0.0073 | -2.5887
-16 | -0.4724 | 0.18306 | 0.0037 | -2.5806
-15.5 | -0.4544 | 0.17659 | -0.0001 | -2.5732
-14 | -1.0034 | 0.03502 | -0.0813 | -28.6522
-13.5 | -1.0151 | 0.02697 | -0.0817 | -37.6381
-13 | -0.9826 | 0.02368 | -0.0813 | -41.4949
-12.5 | -0.9401 | 0.02153 | -0.081 | -43.6647
-12 | -0.8941 | 0.01971 | -0.0807 | -45.3628
-11.5 | -0.8453 | 0.0182 | -0.0805 | -46.4451
-11 | -0.7945 | 0.01693 | -0.0804 | -46.9285
-10.5 | -0.7422 | 0.01585 | -0.0802 | -46.8265
-10 | -0.6946 | 0.01334 | -0.08 | -52.069
-9.5 | -0.6402 | 0.01247 | -0.08 | -51.3392
-9 | -0.5845 | 0.01189 | -0.08 | -49.159
-8.5 | -0.5282 | 0.01142 | -0.0802 | -46.2522
-8 | -0.4719 | 0.01089 | -0.0803 | -43.3333
-7.5 | -0.415 | 0.01048 | -0.0805 | -39.5992
-7 | -0.3604 | 0.00917 | -0.0805 | -39.3021
-6.5 | -0.3031 | 0.00877 | -0.0808 | -34.561
-6 | -0.2457 | 0.00839 | -0.081 | -29.2849
-5.5 | -0.1879 | 0.00806 | -0.0813 | -23.3127
-5 | -0.1305 | 0.00764 | -0.0816 | -17.0812
-4.5 | -0.0728 | 0.00721 | -0.082 | -10.0971
-4 | -0.0147 | 0.00697 | -0.0823 | -2.109
-3.5 | 0.0435 | 0.00682 | -0.0828 | 6.3783
-3 | 0.1016 | 0.00648 | -0.0832 | 15.679
-2.5 | 0.1598 | 0.00636 | -0.0836 | 25.1258
-2 | 0.2182 | 0.00616 | -0.0841 | 35.4221
-1.5 | 0.2765 | 0.00603 | -0.0845 | 45.8541
-1 | 0.3346 | 0.00587 | -0.0851 | 57.0017
-0.5 | 0.3927 | 0.00547 | -0.0857 | 71.7916
0 | 0.4502 | 0.00499 | -0.0864 | 90.2204
0.5 | 0.5081 | 0.00479 | -0.087 | 106.0752
1 | 0.5661 | 0.0046 | -0.0876 | 123.0652
1.5 | 0.6211 | 0.00405 | -0.0877 | 153.358
2 | 0.6755 | 0.00381 | -0.0871 | 177.2966
2.5 | 0.7369 | 0.00391 | -0.0884 | 188.4655
3 | 0.7946 | 0.00404 | -0.0889 | 196.6832
3.5 | 0.8521 | 0.00419 | -0.0894 | 203.3652
4 | 0.9089 | 0.00443 | -0.0898 | 205.1693
4.5 | 0.963 | 0.00503 | -0.0899 | 191.4513
5 | 1.0148 | 0.00586 | -0.0897 | 173.1741
6 | 1.1079 | 0.00837 | -0.088 | 132.3656
6.5 | 1.1536 | 0.00947 | -0.087 | 121.8163
7 | 1.1984 | 0.01049 | -0.0857 | 114.2421
7.5 | 1.2445 | 0.01128 | -0.0845 | 110.328
8 | 1.2904 | 0.01198 | -0.0834 | 107.7129
8.5 | 1.3343 | 0.0127 | -0.0819 | 105.063
9 | 1.3763 | 0.01341 | -0.0801 | 102.6324
9.5 | 1.4099 | 0.01427 | -0.0769 | 98.8017
10 | 1.434 | 0.01523 | -0.0722 | 94.1563
10.5 | 1.4591 | 0.01648 | -0.0685 | 88.5376
11 | 1.4848 | 0.01793 | -0.0653 | 82.8109
11.5 | 1.5081 | 0.01972 | -0.0622 | 76.4757
12 | 1.5316 | 0.02162 | -0.0595 | 70.8418
12.5 | 1.5511 | 0.02393 | -0.0567 | 64.8182
13 | 1.5697 | 0.02647 | -0.0541 | 59.3011
13.5 | 1.5895 | 0.02903 | -0.052 | 54.7537
14 | 1.606 | 0.03198 | -0.0499 | 50.2189
14.5 | 1.6198 | 0.03529 | -0.0481 | 45.8997
15 | 1.6336 | 0.03881 | -0.0466 | 42.0922
15.5 | 1.6435 | 0.04292 | -0.0453 | 38.2922
16 | 1.6476 | 0.04791 | -0.0442 | 34.3895
16.5 | 1.6486 | 0.05352 | -0.0437 | 30.8034
17 | 1.6394 | 0.06077 | -0.0437 | 26.9771
17.5 | 1.6407 | 0.06705 | -0.0444 | 24.4698
18 | 1.6393 | 0.07401 | -0.0456 | 22.1497
18.5 | 1.6397 | 0.08099 | -0.0473 | 20.2457
19 | 1.6313 | 0.08965 | -0.0499 | 18.1963
19.5 | 1.6175 | 0.09956 | -0.0534 | 16.2465
20 | 1.6018 | 0.11023 | -0.0579 | 14.5314

## 61. Re 3M Mach 0.25 (1)
BIGFOIL.COM POLAR EXPORT
NACA63-611 a=0.5
NACA63-611 a=0.5 |  |  |  | Cl Max: | 1.335 | at alpha= | 9 | deg
JavaFoil+Calcfoil stall+Eppler ext transition |  |  |  | L/D Max: | 199.916 | at alpha= | 5 | deg
Re: | 3000000 |  |  | Cd Min: | 0.00508 | at alpha= | 4.5 | deg
Mach: | 0.25 |  |  | Cl=0 at alpha= | -3.825 | deg
|  |  |  | @ Cl=0.1, Cd= | 0.00679
|  |  |  | @ Cl=0.4, Cd= | 0.0054532
|  |  |  | @ Cl=0.6, Cd= | 0.0055484
alpha (deg) | Cl | Cd | Cm | Cl/Cd
-15 | -0.065 | 0.11846 | -0.032 | -0.546
-14.5 | -0.062 | 0.11314 | -0.033 | -0.546
-14 | -0.153 | 0.10612 | -0.032 | -1.437
-13.5 | -0.204 | 0.102 | -0.032 | -2
-13 | -0.245 | 0.09719 | -0.032 | -2.526
-12.5 | -0.281 | 0.09291 | -0.032 | -3.025
-12 | -0.311 | 0.08634 | -0.032 | -3.606
-11.5 | -0.336 | 0.08209 | -0.032 | -4.093
-11 | -0.355 | 0.07864 | -0.032 | -4.513
-10.5 | -0.368 | 0.07218 | -0.032 | -5.094
-10 | -0.374 | 0.06867 | -0.032 | -5.442
-9.5 | -0.373 | 0.06169 | -0.033 | -6.049
-9 | -0.366 | 0.05785 | -0.034 | -6.323
-8.5 | -0.352 | 0.05368 | -0.034 | -6.551
-8 | -0.331 | 0.05 | -0.035 | -6.623
-7.5 | -0.306 | 0.04624 | -0.037 | -6.608
-7 | -0.275 | 0.04317 | -0.04 | -6.371
-6.5 | -0.296 | 0.00803 | -0.075 | -36.805
-6 | -0.247 | 0.00788 | -0.075 | -31.298
-5.5 | -0.194 | 0.00769 | -0.076 | -25.212
-5 | -0.138 | 0.00751 | -0.076 | -18.366
-4.5 | -0.08 | 0.00728 | -0.077 | -11.015
-4 | -0.021 | 0.00711 | -0.077 | -2.976
-3.5 | 0.039 | 0.00696 | -0.077 | 5.585
-3 | 0.1 | 0.00679 | -0.078 | 14.68
-2.5 | 0.161 | 0.00671 | -0.078 | 23.984
-2 | 0.222 | 0.0066 | -0.079 | 33.709
-1.5 | 0.284 | 0.00652 | -0.079 | 43.601
-1 | 0.346 | 0.00642 | -0.079 | 53.9
-0.5 | 0.408 | 0.00531 | -0.08 | 76.816
0 | 0.469 | 0.0053 | -0.08 | 88.52
0.5 | 0.531 | 0.00542 | -0.081 | 97.856
1 | 0.592 | 0.00553 | -0.081 | 106.951
1.5 | 0.653 | 0.00567 | -0.082 | 115.084
2 | 0.714 | 0.00555 | -0.082 | 128.562
2.5 | 0.774 | 0.00565 | -0.082 | 137.046
3 | 0.831 | 0.00577 | -0.083 | 144.137
3.5 | 0.891 | 0.00511 | -0.083 | 174.34
4 | 0.951 | 0.00529 | -0.084 | 179.693
4.5 | 1.009 | 0.00508 | -0.084 | 198.497
5 | 1.065 | 0.00533 | -0.084 | 199.916
5.5 | 1.119 | 0.00566 | -0.085 | 197.708
6 | 1.17 | 0.00719 | -0.085 | 162.646
6.5 | 1.201 | 0.0124 | -0.084 | 96.926
7 | 1.243 | 0.01318 | -0.084 | 94.281
7.5 | 1.279 | 0.01403 | -0.085 | 91.166
8 | 1.31 | 0.01499 | -0.085 | 87.362
8.5 | 1.329 | 0.016 | -0.085 | 83.015
9 | 1.335 | 0.01716 | -0.085 | 77.809
9.5 | 1.331 | 0.01824 | -0.086 | 72.957
10 | 1.312 | 0.01969 | -0.086 | 66.66
10.5 | 1.28 | 0.0212 | -0.086 | 60.409
11 | 1.233 | 0.02333 | -0.086 | 52.855
11.5 | 1.174 | 0.02498 | -0.086 | 46.984
12 | 1.099 | 0.02747 | -0.086 | 40.026
12.5 | 1.007 | 0.03166 | -0.085 | 31.812
13 | 0.793 | 0.08882 | -0.052 | 8.931
13.5 | 0.705 | 0.097 | -0.047 | 7.266
14 | 0.614 | 0.10429 | -0.046 | 5.892

## 62. Re 3M Mach 0.25 (2)
BIGFOIL.COM POLAR EXPORT
NACA63-611 a=0.5
NACA63-611 a=0.5 |  |  |  | Cl Max: | 1.5911 | at alpha= | 15 | deg
XFOIL ncrit=9 |  |  |  | L/D Max: | 207.682 | at alpha= | 4 | deg
Re: | 3000000 |  |  | Cd Min: | 0.24256 | at alpha= | -20 | deg
Mach: | 0.25 |  |  | Cl=0 at alpha= | -3.8661 | deg
|  |  |  | @ Cl=0.1, Cd= | 0.0066041
|  |  |  | @ Cl=0.4, Cd= | 0.0056078
|  |  |  | @ Cl=0.6, Cd= | 0.0045442
alpha (deg) | Cl | Cd | Cm | Cl/Cd
-20 | -0.6257 | 0.24256 | 0.0396 | -2.5796
-19.5 | -0.6062 | 0.23512 | 0.035 | -2.5783
-19 | -0.587 | 0.22801 | 0.0305 | -2.5744
-18.5 | -0.5678 | 0.22099 | 0.0261 | -2.5693
-18 | -0.5487 | 0.21386 | 0.0217 | -2.5657
-17.5 | -0.5297 | 0.20668 | 0.0173 | -2.5629
-17 | -0.5113 | 0.19934 | 0.0126 | -2.565
-16.5 | -0.4938 | 0.19274 | 0.0089 | -2.562
-16 | -0.475 | 0.1863 | 0.005 | -2.5497
-15.5 | -0.4561 | 0.17955 | 0.0009 | -2.5402
-15 | -0.4383 | 0.17171 | -0.0031 | -2.5526
-14 | -0.4076 | 0.15585 | -0.0114 | -2.6153
-13.5 | -0.3932 | 0.14754 | -0.0155 | -2.665
-13 | -0.3793 | 0.13952 | -0.0197 | -2.7186
-12.5 | -0.3714 | 0.12973 | -0.0241 | -2.8629
-12 | -0.3628 | 0.12087 | -0.0285 | -3.0016
-11.5 | -0.3432 | 0.11557 | -0.0319 | -2.9696
-11 | -0.331 | 0.10834 | -0.0356 | -3.0552
-10.5 | -0.322 | 0.10045 | -0.0397 | -3.2056
-10 | -0.3271 | 0.08987 | -0.0448 | -3.6397
-9.5 | -0.3388 | 0.07889 | -0.0504 | -4.2946
-8.5 | -0.5486 | 0.01484 | -0.0864 | -36.9677
-8 | -0.4914 | 0.0135 | -0.086 | -36.4
-7.5 | -0.434 | 0.01205 | -0.0856 | -36.0166
-7 | -0.3748 | 0.01115 | -0.0853 | -33.6143
-6.5 | -0.3174 | 0.00957 | -0.0851 | -33.1661
-6 | -0.2572 | 0.00901 | -0.085 | -28.5461
-5.5 | -0.197 | 0.00845 | -0.085 | -23.3136
-5 | -0.1366 | 0.00809 | -0.085 | -16.885
-4.5 | -0.0767 | 0.00743 | -0.0851 | -10.323
-3.5 | 0.0443 | 0.00689 | -0.0857 | 6.4296
-3 | 0.1047 | 0.00658 | -0.086 | 15.9119
-2.5 | 0.1651 | 0.00641 | -0.0864 | 25.7566
-2 | 0.2256 | 0.00622 | -0.0868 | 36.2701
-1.5 | 0.286 | 0.00611 | -0.0872 | 46.8085
-1 | 0.3463 | 0.00593 | -0.0877 | 58.398
-0.5 | 0.4063 | 0.00557 | -0.0883 | 72.9443
0 | 0.4656 | 0.00509 | -0.0891 | 91.4735
0.5 | 0.5256 | 0.00484 | -0.0897 | 108.595
1 | 0.5856 | 0.00469 | -0.0903 | 124.8614
1.5 | 0.6429 | 0.00411 | -0.0905 | 156.4234
2 | 0.6967 | 0.00389 | -0.0893 | 179.1003
2.5 | 0.7624 | 0.00396 | -0.0911 | 192.5253
3 | 0.8223 | 0.00409 | -0.0916 | 201.0513
3.5 | 0.8818 | 0.00428 | -0.092 | 206.028
4 | 0.9408 | 0.00453 | -0.0923 | 207.6821
4.5 | 0.9966 | 0.00518 | -0.0923 | 192.3938
5 | 1.0494 | 0.00611 | -0.0919 | 171.7512
5.5 | 1.097 | 0.00746 | -0.0908 | 147.0509
6 | 1.1417 | 0.00888 | -0.0891 | 128.5698
6.5 | 1.1865 | 0.01008 | -0.0874 | 117.7083
7 | 1.2312 | 0.01111 | -0.0855 | 110.8191
7.5 | 1.2769 | 0.01194 | -0.0836 | 106.943
8 | 1.3211 | 0.01271 | -0.0815 | 103.9418
8.5 | 1.3581 | 0.01359 | -0.0781 | 99.9338
9 | 1.3832 | 0.0146 | -0.0729 | 94.7397
9.5 | 1.4088 | 0.01598 | -0.0686 | 88.1602
10 | 1.4369 | 0.0175 | -0.0651 | 82.1086
10.5 | 1.4631 | 0.01934 | -0.0618 | 75.6515
11 | 1.4864 | 0.02153 | -0.0585 | 69.0386
11.5 | 1.5087 | 0.02391 | -0.0555 | 63.0991
12 | 1.5236 | 0.02701 | -0.0522 | 56.4087
12.5 | 1.5435 | 0.02991 | -0.0497 | 51.6048
13 | 1.559 | 0.03329 | -0.0472 | 46.8309
13.5 | 1.5716 | 0.03716 | -0.045 | 42.2928
14 | 1.5804 | 0.04167 | -0.0431 | 37.9266
14.5 | 1.5865 | 0.04671 | -0.0416 | 33.9649
15 | 1.5911 | 0.05224 | -0.0407 | 30.4575
15.5 | 1.5866 | 0.05917 | -0.0405 | 26.8143
16 | 1.575 | 0.06746 | -0.0411 | 23.3472
16.5 | 1.5509 | 0.07807 | -0.0433 | 19.8655
17 | 1.5272 | 0.08955 | -0.0468 | 17.0542
17.5 | 1.5055 | 0.10141 | -0.0513 | 14.8457
18 | 1.4803 | 0.11459 | -0.0574 | 12.9182
18.5 | 1.4541 | 0.12866 | -0.0648 | 11.3019
19 | 1.4222 | 0.14445 | -0.074 | 9.8456
19.5 | 1.3884 | 0.16148 | -0.0848 | 8.598
20 | 1.3519 | 0.17996 | -0.0971 | 7.5122

## 63. Re 3M Mach 0.50 (1)
BIGFOIL.COM POLAR EXPORT
NACA63-611 a=0.5
NACA63-611 a=0.5 |  |  |  | Cl Max: | 1.314 | at alpha= | 7 | deg
JavaFoil+Calcfoil stall+Eppler ext transition |  |  |  | L/D Max: | 181.968 | at alpha= | 3.5 | deg
Re: | 3000000 |  |  | Cd Min: | 0.00546 | at alpha= | 3.5 | deg
Mach: | 0.5 |  |  | Cl=0 at alpha= | -3.8258 | deg
|  |  |  | @ Cl=0.1, Cd= | 0.0070854
|  |  |  | @ Cl=0.4, Cd= | 0.006588
|  |  |  | @ Cl=0.6, Cd= | 0.0057272
alpha (deg) | Cl | Cd | Cm | Cl/Cd
-20 | -0.895 | 0.1659 | -0.043 | -5.394
-19.5 | -0.866 | 0.16053 | -0.042 | -5.396
-19 | -0.838 | 0.15571 | -0.041 | -5.384
-18.5 | -0.811 | 0.15007 | -0.041 | -5.404
-18 | -0.784 | 0.14463 | -0.041 | -5.418
-17.5 | -0.756 | 0.14093 | -0.042 | -5.367
-17 | -0.729 | 0.14147 | -0.042 | -5.152
-16.5 | -0.7 | 0.13364 | -0.04 | -5.236
-16 | -0.672 | 0.13074 | -0.04 | -5.141
-15.5 | -0.645 | 0.12675 | -0.04 | -5.087
-15 | -0.617 | 0.11815 | -0.04 | -5.226
-14.5 | -0.59 | 0.1143 | -0.041 | -5.162
-14 | -0.562 | 0.1111 | -0.04 | -5.061
-13.5 | -0.534 | 0.10482 | -0.039 | -5.09
-13 | -0.506 | 0.10303 | -0.039 | -4.912
-12.5 | -0.479 | 0.09665 | -0.039 | -4.951
-12 | -0.451 | 0.09356 | -0.039 | -4.82
-11.5 | -0.423 | 0.09053 | -0.039 | -4.677
-11 | -0.396 | 0.08972 | -0.039 | -4.411
-10.5 | -0.368 | 0.07928 | -0.038 | -4.638
-10 | -0.34 | 0.06974 | -0.038 | -4.878
-9.5 | -0.313 | 0.06468 | -0.039 | -4.834
-9 | -0.285 | 0.05903 | -0.039 | -4.831
-8.5 | -0.258 | 0.05423 | -0.04 | -4.75
-8 | -0.23 | 0.04988 | -0.04 | -4.611
-7.5 | -0.202 | 0.0579 | -0.036 | -3.487
-7 | -0.174 | 0.05112 | -0.037 | -3.412
-6.5 | -0.147 | 0.04557 | -0.038 | -3.227
-6 | -0.119 | 0.04436 | -0.038 | -2.694
-5.5 | -0.151 | 0.04091 | -0.034 | -3.694
-5 | -0.115 | 0.03714 | -0.04 | -3.096
-4.5 | -0.086 | 0.00766 | -0.086 | -11.203
-4 | -0.023 | 0.00746 | -0.086 | -3.09
-3.5 | 0.043 | 0.00723 | -0.087 | 5.917
-3 | 0.11 | 0.00706 | -0.087 | 15.632
-2.5 | 0.179 | 0.00691 | -0.087 | 25.901
-2 | 0.248 | 0.00676 | -0.088 | 36.667
-1.5 | 0.317 | 0.00667 | -0.088 | 47.557
-1 | 0.386 | 0.0066 | -0.089 | 58.541
-0.5 | 0.456 | 0.00654 | -0.089 | 69.73
0 | 0.525 | 0.0056 | -0.09 | 93.734
0.5 | 0.593 | 0.00571 | -0.09 | 103.938
1 | 0.662 | 0.00588 | -0.091 | 112.522
1.5 | 0.729 | 0.00578 | -0.091 | 126.262
2 | 0.797 | 0.00589 | -0.092 | 135.364
2.5 | 0.865 | 0.00608 | -0.092 | 142.254
3 | 0.927 | 0.00598 | -0.093 | 155.101
3.5 | 0.993 | 0.00546 | -0.093 | 181.968
4 | 1.058 | 0.00636 | -0.093 | 166.285
4.5 | 1.119 | 0.00674 | -0.094 | 165.851
5 | 1.176 | 0.00728 | -0.094 | 161.508
5.5 | 1.227 | 0.00813 | -0.094 | 150.996
6 | 1.257 | 0.0147 | -0.093 | 85.511
6.5 | 1.295 | 0.01591 | -0.093 | 81.408
7 | 1.314 | 0.0173 | -0.093 | 75.991
7.5 | 1.307 | 0.01892 | -0.093 | 69.043
8 | 1.239 | 0.02122 | -0.093 | 58.403
8.5 | 0.785 | 0.02356 | -0.093 | 33.308
9 | 0.69 | 0.06095 | -0.052 | 11.316
9.5 | 0.714 | 0.06439 | -0.049 | 11.092
10 | 0.737 | 0.07542 | -0.042 | 9.771
10.5 | 0.765 | 0.07085 | -0.048 | 10.798
11 | 0.79 | 0.07932 | -0.047 | 9.956
11.5 | 0.815 | 0.0912 | -0.047 | 8.938
12 | 0.841 | 0.09714 | -0.048 | 8.655

## 64. Re 3M Mach 0.50 (2)
BIGFOIL.COM POLAR EXPORT
NACA63-611 a=0.5
NACA63-611 a=0.5 |  |  |  | Cl Max: | 1.4244 | at alpha= | 10 | deg
XFOIL ncrit=9 |  |  |  | L/D Max: | 216.051 | at alpha= | 3.5 | deg
Re: | 3000000 |  |  | Cd Min: | 0.26396 | at alpha= | -20 | deg
Mach: | 0.5 |  |  | Cl=0 at alpha= | -3.835 | deg
|  |  |  | @ Cl=0.1, Cd= | 0.0073201
|  |  |  | @ Cl=0.4, Cd= | 0.0061854
|  |  |  | @ Cl=0.6, Cd= | 0.0051265
alpha (deg) | Cl | Cd | Cm | Cl/Cd
-20 | -0.6786 | 0.26396 | 0.0493 | -2.5708
-19.5 | -0.6544 | 0.2554 | 0.0438 | -2.5623
-18.5 | -0.6061 | 0.23847 | 0.0328 | -2.5416
-18 | -0.5863 | 0.23087 | 0.029 | -2.5395
-17.5 | -0.5645 | 0.22275 | 0.0242 | -2.5342
-17 | -0.541 | 0.21536 | 0.0193 | -2.5121
-16.5 | -0.5173 | 0.20793 | 0.0144 | -2.4879
-16 | -0.4938 | 0.20015 | 0.0096 | -2.4671
-15.5 | -0.4701 | 0.19171 | 0.0047 | -2.4521
-15 | -0.4478 | 0.18356 | -0.0001 | -2.4395
-14.5 | -0.4261 | 0.17535 | -0.0048 | -2.43
-14 | -0.4055 | 0.16728 | -0.0095 | -2.4241
-13.5 | -0.3847 | 0.15905 | -0.0141 | -2.4187
-13 | -0.3649 | 0.15074 | -0.0187 | -2.4207
-12.5 | -0.3462 | 0.14235 | -0.0232 | -2.432
-12 | -0.3286 | 0.13411 | -0.0277 | -2.4502
-11.5 | -0.3103 | 0.12639 | -0.0321 | -2.4551
-10.5 | -0.2739 | 0.11185 | -0.0404 | -2.4488
-9.5 | -0.2459 | 0.0963 | -0.0489 | -2.5535
-9 | -0.2363 | 0.08808 | -0.0533 | -2.6828
-8.5 | -0.2289 | 0.08022 | -0.0577 | -2.8534
-8 | -0.2143 | 0.07422 | -0.0613 | -2.8874
-7.5 | -0.2114 | 0.06662 | -0.0656 | -3.1732
-7 | -0.2063 | 0.06032 | -0.069 | -3.4201
-6.5 | -0.2113 | 0.05229 | -0.0763 | -4.0409
-6 | -0.2008 | 0.04057 | -0.0894 | -4.9495
-5.5 | -0.1805 | 0.0283 | -0.0977 | -6.3781
-5 | -0.1431 | 0.01817 | -0.1006 | -7.8756
-4.5 | -0.0907 | 0.01089 | -0.1007 | -8.3287
-4 | -0.0234 | 0.00856 | -0.0998 | -2.7336
-3.5 | 0.0475 | 0.00772 | -0.0992 | 6.1528
-3 | 0.1184 | 0.00718 | -0.0989 | 16.4903
-2.5 | 0.1887 | 0.00677 | -0.0989 | 27.873
-2 | 0.2591 | 0.00652 | -0.099 | 39.7393
-1.5 | 0.3291 | 0.00631 | -0.0993 | 52.1553
-1 | 0.3986 | 0.00619 | -0.0997 | 64.3942
-0.5 | 0.4681 | 0.00596 | -0.1003 | 78.5403
0 | 0.5364 | 0.00547 | -0.1011 | 98.0622
0.5 | 0.6049 | 0.0051 | -0.1018 | 118.6078
1 | 0.6741 | 0.005 | -0.1025 | 134.82
1.5 | 0.7412 | 0.00453 | -0.1029 | 163.6203
2 | 0.8031 | 0.00426 | -0.1016 | 188.5211
2.5 | 0.8783 | 0.0043 | -0.1031 | 204.2558
3 | 0.9482 | 0.00446 | -0.1034 | 212.6009
3.5 | 1.0176 | 0.00471 | -0.1036 | 216.051
4 | 1.0861 | 0.00508 | -0.1034 | 213.7992
5 | 1.2001 | 0.00744 | -0.0997 | 161.3038
5.5 | 1.2371 | 0.00941 | -0.095 | 131.4665
6 | 1.258 | 0.01141 | -0.0877 | 110.2542
6.5 | 1.2631 | 0.0136 | -0.0787 | 92.875
7 | 1.2896 | 0.01577 | -0.0735 | 81.7755
7.5 | 1.321 | 0.018 | -0.0691 | 73.3889
8 | 1.3539 | 0.02034 | -0.0651 | 66.5634
8.5 | 1.3809 | 0.02319 | -0.0608 | 59.5472
9 | 1.4057 | 0.02638 | -0.0566 | 53.2866
9.5 | 1.4232 | 0.03026 | -0.0522 | 47.0324
10 | 1.4244 | 0.03565 | -0.0478 | 39.9551
10.5 | 1.4152 | 0.04238 | -0.0441 | 33.3931
11 | 1.3993 | 0.0502 | -0.0412 | 27.8745
11.5 | 1.379 | 0.05923 | -0.0397 | 23.2821
12 | 1.3537 | 0.06985 | -0.0404 | 19.3801
12.5 | 1.3243 | 0.08221 | -0.0439 | 16.1087
13 | 1.2909 | 0.09636 | -0.0499 | 13.3966
13.5 | 1.2577 | 0.11178 | -0.0582 | 11.2516
14 | 1.2279 | 0.12802 | -0.0681 | 9.5915
14.5 | 1.2029 | 0.14461 | -0.0789 | 8.3182
15 | 1.184 | 0.16108 | -0.0896 | 7.3504

## 65. Re 4M Mach 0.00 (1)
BIGFOIL.COM POLAR EXPORT
NACA63-611 a=0.5
NACA63-611 a=0.5 |  |  |  | Cl Max: | 1.354 | at alpha= | 10 | deg
JavaFoil+Calcfoil stall+Eppler ext transition |  |  |  | L/D Max: | 199.735 | at alpha= | 5.5 | deg
Re: | 4000000 |  |  | Cd Min: | 0.00507 | at alpha= | 4 | deg
Mach: | 0 |  |  | Cl=0 at alpha= | -3.822 | deg
|  |  |  | @ Cl=0.1, Cd= | 0.0064744
|  |  |  | @ Cl=0.4, Cd= | 0.0051276
|  |  |  | @ Cl=0.6, Cd= | 0.0053866
alpha (deg) | Cl | Cd | Cm | Cl/Cd
-17.5 | -0.37 | 0.14674 | -0.031 | -2.522
-17 | -0.386 | 0.13786 | -0.031 | -2.799
-16.5 | -0.401 | 0.13335 | -0.031 | -3.011
-16 | -0.417 | 0.12464 | -0.031 | -3.345
-15.5 | -0.429 | 0.11875 | -0.031 | -3.616
-15 | -0.44 | 0.11324 | -0.031 | -3.886
-14.5 | -0.45 | 0.10628 | -0.031 | -4.231
-14 | -0.458 | 0.1027 | -0.031 | -4.455
-13.5 | -0.464 | 0.09494 | -0.031 | -4.888
-13 | -0.468 | 0.08987 | -0.031 | -5.212
-12.5 | -0.47 | 0.08521 | -0.031 | -5.52
-12 | -0.47 | 0.08089 | -0.032 | -5.81
-11.5 | -0.467 | 0.07562 | -0.032 | -6.169
-11 | -0.46 | 0.07026 | -0.034 | -6.549
-10.5 | -0.45 | 0.06537 | -0.034 | -6.883
-10 | -0.436 | 0.06103 | -0.035 | -7.148
-9.5 | -0.418 | 0.05734 | -0.035 | -7.297
-9 | -0.398 | 0.0529 | -0.037 | -7.519
-8.5 | -0.373 | 0.04981 | -0.038 | -7.479
-8 | -0.347 | 0.04373 | -0.044 | -7.935
-7.5 | -0.385 | 0.00756 | -0.072 | -50.889
-7 | -0.341 | 0.00783 | -0.072 | -43.509
-6.5 | -0.293 | 0.00764 | -0.073 | -38.416
-6 | -0.243 | 0.00741 | -0.073 | -32.808
-5.5 | -0.19 | 0.00723 | -0.073 | -26.27
-5 | -0.135 | 0.00706 | -0.074 | -19.081
-4.5 | -0.078 | 0.0069 | -0.074 | -11.33
-4 | -0.021 | 0.00671 | -0.075 | -3.069
-3.5 | 0.038 | 0.00661 | -0.075 | 5.716
-3 | 0.097 | 0.00648 | -0.075 | 14.927
-2.5 | 0.156 | 0.00637 | -0.076 | 24.49
-2 | 0.216 | 0.00629 | -0.076 | 34.255
-1.5 | 0.275 | 0.0062 | -0.077 | 44.426
-1 | 0.335 | 0.00611 | -0.077 | 54.843
-0.5 | 0.395 | 0.00512 | -0.077 | 77.123
0 | 0.454 | 0.00521 | -0.078 | 87.23
0.5 | 0.514 | 0.00527 | -0.078 | 97.411
1 | 0.573 | 0.00535 | -0.079 | 107.132
1.5 | 0.632 | 0.00543 | -0.079 | 116.504
2 | 0.691 | 0.00557 | -0.079 | 124.07
2.5 | 0.75 | 0.00543 | -0.08 | 138.145
3 | 0.805 | 0.00554 | -0.08 | 145.27
3.5 | 0.864 | 0.00568 | -0.081 | 152.156
4 | 0.921 | 0.00507 | -0.081 | 181.624
4.5 | 0.978 | 0.00525 | -0.081 | 186.305
5 | 1.033 | 0.00541 | -0.082 | 190.8
5.5 | 1.086 | 0.00544 | -0.082 | 199.735
6 | 1.137 | 0.00722 | -0.083 | 157.496
6.5 | 1.175 | 0.01102 | -0.082 | 106.623
7 | 1.218 | 0.01163 | -0.082 | 104.677
7.5 | 1.257 | 0.01235 | -0.083 | 101.765
8 | 1.292 | 0.01307 | -0.083 | 98.894
8.5 | 1.319 | 0.01388 | -0.083 | 95.041
9 | 1.338 | 0.0148 | -0.083 | 90.399
9.5 | 1.35 | 0.01566 | -0.083 | 86.212
10 | 1.354 | 0.01666 | -0.084 | 81.302
10.5 | 1.35 | 0.01788 | -0.084 | 75.497
11 | 1.339 | 0.01902 | -0.084 | 70.398
11.5 | 1.32 | 0.02036 | -0.084 | 64.809
12 | 1.293 | 0.02193 | -0.084 | 58.985
12.5 | 1.261 | 0.02339 | -0.085 | 53.926
13 | 1.223 | 0.02529 | -0.085 | 48.354
13.5 | 1.178 | 0.02806 | -0.084 | 41.981
14 | 1.133 | 0.02984 | -0.085 | 37.973
14.5 | 1.083 | 0.03281 | -0.084 | 32.992
15 | 1.03 | 0.03644 | -0.084 | 28.249

## 66. Re 4M Mach 0.00 (2)
BIGFOIL.COM POLAR EXPORT
NACA63-611 a=0.5
NACA63-611 a=0.5 |  |  |  | Cl Max: | 1.7221 | at alpha= | 19 | deg
XFOIL ncrit=9 |  |  |  | L/D Max: | 211.775 | at alpha= | 3.5 | deg
Re: | 4000000 |  |  | Cd Min: | 0.08856 | at alpha= | 20 | deg
Mach: | 0 |  |  | Cl=0 at alpha= | -3.8705 | deg
|  |  |  | @ Cl=0.1, Cd= | 0.0061126
|  |  |  | @ Cl=0.4, Cd= | 0.0052298
|  |  |  | @ Cl=0.6, Cd= | 0.0042555
alpha (deg) | Cl | Cd | Cm | Cl/Cd
-16 | -1.1928 | 0.03259 | -0.0825 | -36.6002
-15.5 | -1.1938 | 0.02815 | -0.081 | -42.4085
-15 | -1.1677 | 0.02528 | -0.0801 | -46.1907
-14.5 | -1.1308 | 0.02323 | -0.0795 | -48.6784
-14 | -1.0898 | 0.02142 | -0.0791 | -50.8777
-13.5 | -1.0543 | 0.01824 | -0.0785 | -57.8015
-13 | -1.0072 | 0.01676 | -0.0783 | -60.0955
-12.5 | -0.9573 | 0.01568 | -0.0781 | -61.0523
-12 | -0.9059 | 0.01474 | -0.0781 | -61.4586
-11.5 | -0.8536 | 0.0139 | -0.0781 | -61.4101
-10.5 | -0.7464 | 0.01249 | -0.0782 | -59.7598
-10 | -0.6918 | 0.01192 | -0.0783 | -58.0369
-9.5 | -0.6394 | 0.01059 | -0.0783 | -60.3777
-9 | -0.5839 | 0.01007 | -0.0785 | -57.9841
-8.5 | -0.5279 | 0.00972 | -0.0787 | -54.3107
-8 | -0.4716 | 0.00929 | -0.079 | -50.7643
-7.5 | -0.4151 | 0.00892 | -0.0793 | -46.5359
-7 | -0.3584 | 0.00857 | -0.0796 | -41.8203
-6.5 | -0.3024 | 0.00784 | -0.0798 | -38.5714
-6 | -0.2451 | 0.00753 | -0.0801 | -32.5498
-5.5 | -0.1878 | 0.00727 | -0.0805 | -25.8322
-5 | -0.1302 | 0.00704 | -0.0809 | -18.4943
-4 | -0.015 | 0.00645 | -0.0817 | -2.3256
-3.5 | 0.0429 | 0.0063 | -0.0822 | 6.8095
-3 | 0.1008 | 0.00611 | -0.0826 | 16.4975
-2.5 | 0.1588 | 0.00594 | -0.0831 | 26.734
-2 | 0.2168 | 0.00583 | -0.0836 | 37.187
-1.5 | 0.2749 | 0.0057 | -0.0841 | 48.2281
-1 | 0.3329 | 0.00555 | -0.0846 | 59.982
-0.5 | 0.3906 | 0.0053 | -0.0852 | 73.6981
0 | 0.4482 | 0.00487 | -0.0859 | 92.0329
0.5 | 0.5057 | 0.00456 | -0.0865 | 110.8991
1 | 0.5636 | 0.00444 | -0.0871 | 126.9369
1.5 | 0.6208 | 0.00415 | -0.0877 | 149.5904
2 | 0.6759 | 0.00375 | -0.0878 | 180.24
2.5 | 0.732 | 0.00363 | -0.0878 | 201.6529
3 | 0.7904 | 0.00376 | -0.0886 | 210.2128
3.5 | 0.8471 | 0.004 | -0.089 | 211.775
4 | 0.9028 | 0.00435 | -0.0894 | 207.5402
4.5 | 0.9554 | 0.00513 | -0.0894 | 186.2378
5 | 1.0058 | 0.00609 | -0.0892 | 165.156
5.5 | 1.0539 | 0.00722 | -0.0886 | 145.9695
6 | 1.1018 | 0.00821 | -0.088 | 134.2022
6.5 | 1.1494 | 0.00912 | -0.0872 | 126.0307
7 | 1.1965 | 0.00995 | -0.0863 | 120.2513
7.5 | 1.2445 | 0.01062 | -0.0856 | 117.1846
8 | 1.2925 | 0.01119 | -0.0848 | 115.5049
8.5 | 1.3384 | 0.01184 | -0.0838 | 113.0405
9 | 1.3827 | 0.01249 | -0.0825 | 110.7046
9.5 | 1.4239 | 0.01321 | -0.0807 | 107.7896
10 | 1.4604 | 0.01398 | -0.0782 | 104.4635
10.5 | 1.4819 | 0.01492 | -0.0731 | 99.3231
11 | 1.5072 | 0.01606 | -0.0694 | 93.8481
11.5 | 1.5308 | 0.01752 | -0.066 | 87.3744
12 | 1.553 | 0.01924 | -0.0628 | 80.7173
12.5 | 1.5756 | 0.02111 | -0.06 | 74.6376
13 | 1.5982 | 0.02312 | -0.0576 | 69.1263
13.5 | 1.619 | 0.02536 | -0.0552 | 63.8407
14 | 1.635 | 0.0281 | -0.0528 | 58.1851
14.5 | 1.6468 | 0.03132 | -0.0505 | 52.5798
15 | 1.6621 | 0.0344 | -0.0487 | 48.3169
15.5 | 1.6755 | 0.03782 | -0.0472 | 44.302
16 | 1.6876 | 0.04158 | -0.046 | 40.5868
16.5 | 1.6999 | 0.04549 | -0.0452 | 37.3687
17 | 1.7065 | 0.05023 | -0.0446 | 33.9737
17.5 | 1.713 | 0.0552 | -0.0444 | 31.0326
18 | 1.7181 | 0.06056 | -0.0446 | 28.3702
18.5 | 1.7218 | 0.06633 | -0.0452 | 25.9581
19 | 1.7221 | 0.0728 | -0.0463 | 23.6552
19.5 | 1.7161 | 0.08045 | -0.0481 | 21.3313
20 | 1.7095 | 0.08856 | -0.0505 | 19.3033

## 67. Re 4M Mach 0.10 (1)
BIGFOIL.COM POLAR EXPORT
NACA63-611 a=0.5
NACA63-611 a=0.5 |  |  |  | Cl Max: | 1.35 | at alpha= | 10 | deg
JavaFoil+Calcfoil stall+Eppler ext transition |  |  |  | L/D Max: | 202.713 | at alpha= | 5 | deg
Re: | 4000000 |  |  | Cd Min: | 0.00512 | at alpha= | 4 | deg
Mach: | 0.1 |  |  | Cl=0 at alpha= | -3.822 | deg
|  |  |  | @ Cl=0.1, Cd= | 0.0064745
|  |  |  | @ Cl=0.4, Cd= | 0.0051435
|  |  |  | @ Cl=0.6, Cd= | 0.0054066
alpha (deg) | Cl | Cd | Cm | Cl/Cd
-17 | -0.342 | 0.13822 | -0.031 | -2.478
-16.5 | -0.36 | 0.13075 | -0.031 | -2.756
-16 | -0.378 | 0.12646 | -0.031 | -2.992
-15.5 | -0.394 | 0.12031 | -0.031 | -3.271
-15 | -0.407 | 0.11246 | -0.031 | -3.618
-14.5 | -0.419 | 0.1062 | -0.031 | -3.948
-14 | -0.43 | 0.10134 | -0.031 | -4.246
-13.5 | -0.44 | 0.09627 | -0.031 | -4.567
-13 | -0.447 | 0.08973 | -0.031 | -4.981
-12.5 | -0.452 | 0.08724 | -0.031 | -5.179
-12 | -0.454 | 0.08175 | -0.031 | -5.554
-11.5 | -0.453 | 0.07726 | -0.032 | -5.867
-11 | -0.449 | 0.07058 | -0.033 | -6.366
-10.5 | -0.442 | 0.06611 | -0.034 | -6.678
-10 | -0.43 | 0.06137 | -0.035 | -7.004
-9.5 | -0.414 | 0.05767 | -0.035 | -7.176
-9 | -0.394 | 0.05336 | -0.037 | -7.392
-8.5 | -0.37 | 0.05029 | -0.037 | -7.365
-8 | -0.345 | 0.04494 | -0.042 | -7.674
-7.5 | -0.384 | 0.00761 | -0.072 | -50.487
-7 | -0.341 | 0.00785 | -0.073 | -43.425
-6.5 | -0.294 | 0.00765 | -0.073 | -38.414
-6 | -0.244 | 0.00742 | -0.073 | -32.831
-5.5 | -0.191 | 0.00724 | -0.074 | -26.309
-5 | -0.135 | 0.00707 | -0.074 | -19.123
-4.5 | -0.078 | 0.00691 | -0.075 | -11.36
-4 | -0.021 | 0.00672 | -0.075 | -3.076
-3.5 | 0.038 | 0.00662 | -0.075 | 5.733
-3 | 0.097 | 0.00648 | -0.076 | 14.99
-2.5 | 0.157 | 0.00637 | -0.076 | 24.604
-2 | 0.217 | 0.00629 | -0.076 | 34.435
-1.5 | 0.277 | 0.0062 | -0.077 | 44.634
-1 | 0.337 | 0.0061 | -0.077 | 55.148
-0.5 | 0.397 | 0.00514 | -0.078 | 77.168
0 | 0.457 | 0.00521 | -0.078 | 87.633
0.5 | 0.516 | 0.00527 | -0.079 | 97.966
1 | 0.576 | 0.00537 | -0.079 | 107.219
1.5 | 0.635 | 0.00546 | -0.079 | 116.428
2 | 0.695 | 0.0056 | -0.08 | 124.133
2.5 | 0.754 | 0.00545 | -0.08 | 138.286
3 | 0.809 | 0.00554 | -0.081 | 146.063
3.5 | 0.868 | 0.00572 | -0.081 | 151.762
4 | 0.926 | 0.00512 | -0.081 | 180.759
4.5 | 0.982 | 0.0053 | -0.082 | 185.244
5 | 1.038 | 0.00512 | -0.082 | 202.713
5.5 | 1.091 | 0.0055 | -0.083 | 198.481
6 | 1.142 | 0.0073 | -0.083 | 156.483
6.5 | 1.179 | 0.01113 | -0.082 | 105.907
7 | 1.222 | 0.01175 | -0.083 | 104.021
7.5 | 1.261 | 0.01248 | -0.083 | 101.069
8 | 1.296 | 0.01321 | -0.083 | 98.073
8.5 | 1.322 | 0.01404 | -0.083 | 94.103
9 | 1.339 | 0.01499 | -0.084 | 89.316
9.5 | 1.349 | 0.01588 | -0.084 | 84.98
10 | 1.35 | 0.01697 | -0.084 | 79.578
10.5 | 1.343 | 0.01829 | -0.084 | 73.44
11 | 1.328 | 0.01935 | -0.084 | 68.64
11.5 | 1.305 | 0.02074 | -0.085 | 62.916
12 | 1.273 | 0.02257 | -0.085 | 56.399
12.5 | 1.236 | 0.02392 | -0.085 | 51.667
13 | 1.192 | 0.02602 | -0.085 | 45.799
13.5 | 1.143 | 0.02825 | -0.085 | 40.458
14 | 1.089 | 0.03111 | -0.085 | 35.003
14.5 | 1.031 | 0.03469 | -0.084 | 29.729
15 | 0.97 | 0.03984 | -0.083 | 24.349

## 68. Re 4M Mach 0.10 (2)
BIGFOIL.COM POLAR EXPORT
NACA63-611 a=0.5
NACA63-611 a=0.5 |  |  |  | Cl Max: | 1.705 | at alpha= | 18.5 | deg
XFOIL ncrit=9 |  |  |  | L/D Max: | 212.594 | at alpha= | 3.5 | deg
Re: | 4000000 |  |  | Cd Min: | 0.09641 | at alpha= | 20 | deg
Mach: | 0.1 |  |  | Cl=0 at alpha= | -3.8688 | deg
|  |  |  | @ Cl=0.1, Cd= | 0.0061246
|  |  |  | @ Cl=0.4, Cd= | 0.0052588
|  |  |  | @ Cl=0.6, Cd= | 0.0042901
alpha (deg) | Cl | Cd | Cm | Cl/Cd
-15 | -1.0903 | 0.03517 | -0.0836 | -31.0009
-14.5 | -1.1052 | 0.02889 | -0.0827 | -38.2555
-14 | -1.0811 | 0.0252 | -0.082 | -42.9008
-13.5 | -1.0427 | 0.02287 | -0.0815 | -45.5925
-13 | -1.0115 | 0.01876 | -0.0808 | -53.9179
-12 | -0.9137 | 0.01574 | -0.0802 | -58.0496
-11.5 | -0.8613 | 0.01473 | -0.08 | -58.4725
-11 | -0.8079 | 0.01381 | -0.0798 | -58.5011
-10.5 | -0.7537 | 0.01299 | -0.0798 | -58.0216
-10 | -0.6986 | 0.01231 | -0.0797 | -56.7506
-9.5 | -0.6452 | 0.01104 | -0.0796 | -58.442
-9 | -0.5896 | 0.0103 | -0.0797 | -57.2427
-8.5 | -0.5328 | 0.00991 | -0.0798 | -53.7639
-8 | -0.476 | 0.00946 | -0.08 | -50.3171
-7.5 | -0.4189 | 0.00905 | -0.0801 | -46.2873
-7 | -0.3616 | 0.00867 | -0.0804 | -41.707
-6.5 | -0.305 | 0.00793 | -0.0805 | -38.4615
-6 | -0.2473 | 0.00758 | -0.0808 | -32.6253
-5.5 | -0.1894 | 0.00731 | -0.0812 | -25.9097
-5 | -0.1314 | 0.00707 | -0.0815 | -18.5856
-4.5 | -0.0735 | 0.00676 | -0.0819 | -10.8728
-4 | -0.0153 | 0.00647 | -0.0822 | -2.3648
-3.5 | 0.043 | 0.00631 | -0.0827 | 6.8146
-3 | 0.1014 | 0.00612 | -0.0831 | 16.5686
-2.5 | 0.1597 | 0.00595 | -0.0836 | 26.8403
-1.5 | 0.2766 | 0.00571 | -0.0846 | 48.4413
-1 | 0.335 | 0.00556 | -0.0851 | 60.2518
-0.5 | 0.3931 | 0.00531 | -0.0857 | 74.0301
0 | 0.4511 | 0.00488 | -0.0864 | 92.4385
0.5 | 0.5089 | 0.00457 | -0.087 | 111.3567
1 | 0.5671 | 0.00445 | -0.0876 | 127.4382
1.5 | 0.6247 | 0.00417 | -0.0882 | 149.8082
2 | 0.6802 | 0.00376 | -0.0883 | 180.9043
3 | 0.7954 | 0.00377 | -0.0891 | 210.9814
3.5 | 0.8525 | 0.00401 | -0.0895 | 212.5935
4 | 0.9086 | 0.00437 | -0.0898 | 207.9176
4.5 | 0.9614 | 0.00516 | -0.0898 | 186.3178
5 | 1.012 | 0.00613 | -0.0896 | 165.0897
5.5 | 1.0603 | 0.00727 | -0.0889 | 145.8459
6 | 1.1082 | 0.00829 | -0.0882 | 133.6791
6.5 | 1.1558 | 0.00921 | -0.0874 | 125.494
7 | 1.2032 | 0.01004 | -0.0864 | 119.8406
7.5 | 1.2511 | 0.01073 | -0.0855 | 116.5983
8 | 1.2992 | 0.01131 | -0.0847 | 114.8718
8.5 | 1.3451 | 0.01196 | -0.0835 | 112.4666
9 | 1.3885 | 0.01266 | -0.0819 | 109.6761
9.5 | 1.4293 | 0.01339 | -0.0799 | 106.7438
10 | 1.459 | 0.01422 | -0.076 | 102.602
10.5 | 1.4822 | 0.01526 | -0.0714 | 97.1298
11 | 1.5071 | 0.01656 | -0.0677 | 91.0085
11.5 | 1.5313 | 0.01811 | -0.0644 | 84.5555
12 | 1.5517 | 0.02007 | -0.0611 | 77.3144
12.5 | 1.5759 | 0.02195 | -0.0585 | 71.795
13 | 1.5976 | 0.02412 | -0.056 | 66.2355
13.5 | 1.6171 | 0.02658 | -0.0536 | 60.839
14 | 1.6311 | 0.02962 | -0.0511 | 55.0675
14.5 | 1.64 | 0.03323 | -0.0487 | 49.353
15 | 1.6552 | 0.0365 | -0.0471 | 45.3479
15.5 | 1.6716 | 0.03983 | -0.0458 | 41.9684
16 | 1.682 | 0.04396 | -0.0447 | 38.2621
16.5 | 1.6931 | 0.04821 | -0.0439 | 35.1193
17 | 1.6968 | 0.0535 | -0.0435 | 31.7159
17.5 | 1.7011 | 0.059 | -0.0435 | 28.8322
18 | 1.7033 | 0.065 | -0.044 | 26.2046
18.5 | 1.705 | 0.07136 | -0.045 | 23.8929
19 | 1.7014 | 0.07872 | -0.0466 | 21.6133
19.5 | 1.6924 | 0.08725 | -0.049 | 19.3971
20 | 1.6816 | 0.09641 | -0.0521 | 17.4422

## 69. Re 4M Mach 0.25 (1)
BIGFOIL.COM POLAR EXPORT
NACA63-611 a=0.5
NACA63-611 a=0.5 |  |  |  | Cl Max: | 1.339 | at alpha= | 9 | deg
JavaFoil+Calcfoil stall+Eppler ext transition |  |  |  | L/D Max: | 200.008 | at alpha= | 5 | deg
Re: | 4000000 |  |  | Cd Min: | 0.00519 | at alpha= | -0.5 | deg
Mach: | 0.25 |  |  | Cl=0 at alpha= | -3.825 | deg
|  |  |  | @ Cl=0.1, Cd= | 0.00653
|  |  |  | @ Cl=0.4, Cd= | 0.0053139
|  |  |  | @ Cl=0.6, Cd= | 0.0054505
alpha (deg) | Cl | Cd | Cm | Cl/Cd
-15 | -0.065 | 0.11711 | -0.033 | -0.552
-14.5 | -0.062 | 0.10986 | -0.033 | -0.563
-14 | -0.153 | 0.10379 | -0.033 | -1.47
-13.5 | -0.204 | 0.09902 | -0.033 | -2.06
-13 | -0.246 | 0.09464 | -0.032 | -2.595
-12.5 | -0.281 | 0.09061 | -0.032 | -3.103
-12 | -0.311 | 0.08358 | -0.033 | -3.727
-11.5 | -0.336 | 0.08097 | -0.032 | -4.151
-11 | -0.355 | 0.07624 | -0.032 | -4.657
-10.5 | -0.368 | 0.07102 | -0.033 | -5.179
-10 | -0.374 | 0.06683 | -0.032 | -5.593
-9.5 | -0.373 | 0.06107 | -0.034 | -6.115
-9 | -0.366 | 0.05637 | -0.035 | -6.496
-8.5 | -0.352 | 0.05262 | -0.036 | -6.691
-8 | -0.332 | 0.04911 | -0.036 | -6.754
-7.5 | -0.307 | 0.04486 | -0.04 | -6.832
-7 | -0.279 | 0.03877 | -0.047 | -7.198
-6.5 | -0.296 | 0.0078 | -0.075 | -37.926
-6 | -0.247 | 0.00757 | -0.075 | -32.582
-5.5 | -0.194 | 0.00737 | -0.076 | -26.297
-5 | -0.138 | 0.00718 | -0.076 | -19.207
-4.5 | -0.08 | 0.00699 | -0.077 | -11.482
-4 | -0.021 | 0.00683 | -0.077 | -3.1
-3.5 | 0.039 | 0.00667 | -0.077 | 5.828
-3 | 0.1 | 0.00653 | -0.078 | 15.259
-2.5 | 0.161 | 0.00641 | -0.078 | 25.107
-2 | 0.222 | 0.00634 | -0.079 | 35.071
-1.5 | 0.284 | 0.00623 | -0.079 | 45.584
-1 | 0.346 | 0.00615 | -0.079 | 56.203
-0.5 | 0.408 | 0.00519 | -0.08 | 78.624
0 | 0.469 | 0.00526 | -0.08 | 89.195
0.5 | 0.531 | 0.00534 | -0.081 | 99.449
1 | 0.592 | 0.00544 | -0.081 | 108.866
1.5 | 0.653 | 0.00552 | -0.082 | 118.248
2 | 0.714 | 0.00568 | -0.082 | 125.813
2.5 | 0.774 | 0.00551 | -0.082 | 140.485
3 | 0.831 | 0.00566 | -0.083 | 146.882
3.5 | 0.891 | 0.00583 | -0.083 | 152.913
4 | 0.951 | 0.00527 | -0.084 | 180.271
4.5 | 1.009 | 0.00544 | -0.084 | 185.326
5 | 1.065 | 0.00532 | -0.084 | 200.008
5.5 | 1.119 | 0.00573 | -0.085 | 195.358
6 | 1.168 | 0.00772 | -0.085 | 151.274
6.5 | 1.204 | 0.01172 | -0.084 | 102.771
7 | 1.246 | 0.01245 | -0.085 | 100.044
7.5 | 1.282 | 0.01325 | -0.085 | 96.728
8 | 1.313 | 0.01416 | -0.085 | 92.708
8.5 | 1.332 | 0.0151 | -0.085 | 88.164
9 | 1.339 | 0.0162 | -0.086 | 82.634
9.5 | 1.334 | 0.01722 | -0.086 | 77.422
10 | 1.315 | 0.0186 | -0.086 | 70.736
10.5 | 1.283 | 0.02001 | -0.086 | 64.156
11 | 1.236 | 0.02202 | -0.086 | 56.152
11.5 | 1.177 | 0.02353 | -0.086 | 50.016
12 | 1.103 | 0.02577 | -0.086 | 42.796
12.5 | 1.015 | 0.02879 | -0.086 | 35.259
13 | 0.913 | 0.03365 | -0.085 | 27.125
13.5 | 0.712 | 0.09055 | -0.055 | 7.867
14 | 0.617 | 0.09981 | -0.051 | 6.185

## 70. Re 4M Mach 0.25 (2)
BIGFOIL.COM POLAR EXPORT
NACA63-611 a=0.5
NACA63-611 a=0.5 |  |  |  | Cl Max: | 1.6257 | at alpha= | 15.5 | deg
XFOIL ncrit=9 |  |  |  | L/D Max: | 215.721 | at alpha= | 3.5 | deg
Re: | 4000000 |  |  | Cd Min: | 0.16247 | at alpha= | 20 | deg
Mach: | 0.25 |  |  | Cl=0 at alpha= | -3.8608 | deg
|  |  |  | @ Cl=0.1, Cd= | 0.0062426
|  |  |  | @ Cl=0.4, Cd= | 0.0053993
|  |  |  | @ Cl=0.6, Cd= | 0.0044409
alpha (deg) | Cl | Cd | Cm | Cl/Cd
-11.5 | -0.3601 | 0.11052 | -0.0338 | -3.2582
-11 | -0.3491 | 0.10324 | -0.0377 | -3.3814
-10 | -0.6993 | 0.0229 | -0.0875 | -30.5371
-9.5 | -0.6663 | 0.01655 | -0.0874 | -40.2598
-9 | -0.6131 | 0.01425 | -0.0868 | -43.0246
-8.5 | -0.5597 | 0.0117 | -0.0861 | -47.8376
-8 | -0.4997 | 0.01091 | -0.0857 | -45.802
-7.5 | -0.4396 | 0.01016 | -0.0853 | -43.2677
-7 | -0.3795 | 0.00948 | -0.0851 | -40.0316
-6.5 | -0.3189 | 0.00897 | -0.0849 | -35.5518
-6 | -0.2596 | 0.008 | -0.0847 | -32.45
-5.5 | -0.1988 | 0.0076 | -0.0848 | -26.1579
-5 | -0.1381 | 0.00729 | -0.0849 | -18.9438
-4.5 | -0.0772 | 0.00705 | -0.0851 | -10.9504
-4 | -0.0169 | 0.00659 | -0.0853 | -2.5645
-3.5 | 0.0438 | 0.0064 | -0.0856 | 6.8438
-3 | 0.1045 | 0.00623 | -0.0859 | 16.7737
-2.5 | 0.165 | 0.00601 | -0.0863 | 27.4542
-2 | 0.2256 | 0.0059 | -0.0868 | 38.2373
-1.5 | 0.2862 | 0.00573 | -0.0872 | 49.9476
-1 | 0.3465 | 0.00563 | -0.0878 | 61.5453
-0.5 | 0.4068 | 0.00537 | -0.0883 | 75.7542
0 | 0.4667 | 0.00496 | -0.0891 | 94.0927
0.5 | 0.5264 | 0.00463 | -0.0897 | 113.6933
1 | 0.5867 | 0.00449 | -0.0904 | 130.6682
1.5 | 0.6463 | 0.00427 | -0.091 | 151.3583
2 | 0.704 | 0.00383 | -0.0911 | 183.812
2.5 | 0.7608 | 0.00369 | -0.0907 | 206.1789
3 | 0.8232 | 0.00383 | -0.0918 | 214.9347
3.5 | 0.8823 | 0.00409 | -0.0922 | 215.7213
4 | 0.9406 | 0.00446 | -0.0924 | 210.8969
4.5 | 0.9949 | 0.0053 | -0.0922 | 187.717
5 | 1.0463 | 0.00638 | -0.0917 | 163.9969
5.5 | 1.0947 | 0.00763 | -0.0906 | 143.4731
6 | 1.1426 | 0.00874 | -0.0894 | 130.7323
6.5 | 1.1897 | 0.00978 | -0.0879 | 121.6462
7 | 1.238 | 0.01059 | -0.0864 | 116.9027
7.5 | 1.2864 | 0.01129 | -0.085 | 113.9415
8 | 1.3325 | 0.01203 | -0.0831 | 110.7648
8.5 | 1.3764 | 0.01275 | -0.0808 | 107.9529
9 | 1.4072 | 0.01364 | -0.0763 | 103.1672
9.5 | 1.433 | 0.01471 | -0.0714 | 97.4167
10 | 1.4592 | 0.01614 | -0.0673 | 90.4089
10.5 | 1.4848 | 0.01786 | -0.0636 | 83.1355
11 | 1.5108 | 0.01973 | -0.0604 | 76.5737
11.5 | 1.5315 | 0.02211 | -0.0569 | 69.2673
12 | 1.553 | 0.02461 | -0.0538 | 63.1044
12.5 | 1.5716 | 0.02747 | -0.051 | 57.2115
13 | 1.5884 | 0.03063 | -0.0483 | 51.8577
13.5 | 1.5999 | 0.03441 | -0.0457 | 46.4952
14 | 1.6047 | 0.0391 | -0.0433 | 41.0409
14.5 | 1.6112 | 0.04394 | -0.0416 | 36.6682
15 | 1.6212 | 0.04876 | -0.0405 | 33.2486
15.5 | 1.6257 | 0.05442 | -0.0399 | 29.8732
16 | 1.6206 | 0.06159 | -0.0399 | 26.3127
16.5 | 1.6149 | 0.06928 | -0.0407 | 23.3098
17 | 1.5961 | 0.07925 | -0.0428 | 20.1401
17.5 | 1.5774 | 0.08996 | -0.0461 | 17.5345
18 | 1.5546 | 0.10192 | -0.0508 | 15.2531
18.5 | 1.529 | 0.11502 | -0.0569 | 13.2933
19 | 1.4983 | 0.12969 | -0.0646 | 11.5529
19.5 | 1.4647 | 0.14557 | -0.0741 | 10.0618
20 | 1.4301 | 0.16247 | -0.0849 | 8.8022

## 71. Re 4M Mach 0.50 (1)
BIGFOIL.COM POLAR EXPORT
NACA63-611 a=0.5
NACA63-611 a=0.5 |  |  |  | Cl Max: | 1.317 | at alpha= | 7 | deg
JavaFoil+Calcfoil stall+Eppler ext transition |  |  |  | L/D Max: | 166.582 | at alpha= | 4.5 | deg
Re: | 4000000 |  |  | Cd Min: | 0.00552 | at alpha= | 0 | deg
Mach: | 0.5 |  |  | Cl=0 at alpha= | -3.8258 | deg
|  |  |  | @ Cl=0.1, Cd= | 0.0068154
|  |  |  | @ Cl=0.4, Cd= | 0.006358
|  |  |  | @ Cl=0.6, Cd= | 0.0056142
alpha (deg) | Cl | Cd | Cm | Cl/Cd
-20 | -0.896 | 0.15981 | -0.043 | -5.605
-19.5 | -0.867 | 0.15575 | -0.042 | -5.564
-19 | -0.839 | 0.15088 | -0.042 | -5.56
-18.5 | -0.811 | 0.14595 | -0.042 | -5.559
-18 | -0.784 | 0.14038 | -0.042 | -5.585
-17.5 | -0.757 | 0.13699 | -0.042 | -5.524
-17 | -0.729 | 0.13466 | -0.042 | -5.416
-16.5 | -0.7 | 0.13014 | -0.04 | -5.38
-16 | -0.672 | 0.12471 | -0.04 | -5.392
-15.5 | -0.645 | 0.12072 | -0.04 | -5.343
-15 | -0.618 | 0.11439 | -0.041 | -5.4
-14.5 | -0.59 | 0.1086 | -0.041 | -5.435
-14 | -0.563 | 0.10635 | -0.041 | -5.289
-13.5 | -0.534 | 0.10116 | -0.04 | -5.28
-13 | -0.507 | 0.0916 | -0.04 | -5.53
-12.5 | -0.479 | 0.08342 | -0.04 | -5.743
-12 | -0.452 | 0.07813 | -0.04 | -5.779
-11.5 | -0.424 | 0.07185 | -0.041 | -5.902
-11 | -0.397 | 0.06817 | -0.041 | -5.817
-10.5 | -0.368 | 0.07656 | -0.038 | -4.805
-10 | -0.34 | 0.06747 | -0.039 | -5.045
-9.5 | -0.313 | 0.06189 | -0.04 | -5.055
-9 | -0.285 | 0.05768 | -0.04 | -4.948
-8.5 | -0.258 | 0.05306 | -0.041 | -4.86
-8 | -0.23 | 0.04909 | -0.042 | -4.694
-7.5 | -0.202 | 0.05577 | -0.037 | -3.622
-7 | -0.175 | 0.04967 | -0.037 | -3.513
-6.5 | -0.147 | 0.04463 | -0.039 | -3.297
-6 | -0.12 | 0.04357 | -0.038 | -2.743
-5.5 | -0.151 | 0.04025 | -0.037 | -3.759
-5 | -0.115 | 0.03626 | -0.043 | -3.179
-4.5 | -0.086 | 0.00736 | -0.086 | -11.65
-4 | -0.023 | 0.00714 | -0.086 | -3.227
-3.5 | 0.043 | 0.00696 | -0.087 | 6.15
-3 | 0.11 | 0.00679 | -0.087 | 16.261
-2.5 | 0.179 | 0.00662 | -0.087 | 27.053
-2 | 0.248 | 0.00647 | -0.088 | 38.335
-1.5 | 0.317 | 0.0064 | -0.088 | 49.6
-1 | 0.386 | 0.00635 | -0.089 | 60.881
-0.5 | 0.456 | 0.00639 | -0.089 | 71.344
0 | 0.525 | 0.00552 | -0.09 | 94.991
0.5 | 0.593 | 0.0056 | -0.09 | 105.889
1 | 0.662 | 0.00574 | -0.091 | 115.241
1.5 | 0.729 | 0.00564 | -0.091 | 129.308
2 | 0.797 | 0.00581 | -0.092 | 137.147
2.5 | 0.865 | 0.00596 | -0.092 | 145.136
3 | 0.928 | 0.00588 | -0.093 | 157.844
3.5 | 0.994 | 0.00607 | -0.093 | 163.662
4 | 1.058 | 0.00709 | -0.093 | 149.199
4.5 | 1.119 | 0.00672 | -0.094 | 166.582
5 | 1.176 | 0.00734 | -0.094 | 160.087
5.5 | 1.225 | 0.00877 | -0.094 | 139.697
6 | 1.26 | 0.01391 | -0.093 | 90.587
6.5 | 1.298 | 0.01506 | -0.093 | 86.187
7 | 1.317 | 0.01636 | -0.093 | 80.532
7.5 | 1.309 | 0.0179 | -0.093 | 73.137
8 | 1.242 | 0.02006 | -0.094 | 61.909
8.5 | 0.787 | 0.02234 | -0.094 | 35.207
9 | 0.813 | 0.02444 | -0.093 | 33.278
9.5 | 0.842 | 0.02572 | -0.094 | 32.748
10 | 0.737 | 0.07454 | -0.043 | 9.89
10.5 | 0.9 | 0.02849 | -0.094 | 31.59
11 | 0.793 | 0.07682 | -0.052 | 10.322
11.5 | 0.816 | 0.08692 | -0.048 | 9.382
12 | 0.842 | 0.08386 | -0.049 | 10.037

## 72. Re 4M Mach 0.50 (2)
BIGFOIL.COM POLAR EXPORT
NACA63-611 a=0.5
NACA63-611 a=0.5 |  |  |  | Cl Max: | 1.4521 | at alpha= | 10 | deg
XFOIL ncrit=9 |  |  |  | L/D Max: | 228.365 | at alpha= | 3 | deg
Re: | 4000000 |  |  | Cd Min: | 0.26304 | at alpha= | -20 | deg
Mach: | 0.5 |  |  | Cl=0 at alpha= | -3.827 | deg
|  |  |  | @ Cl=0.1, Cd= | 0.0066975
|  |  |  | @ Cl=0.4, Cd= | 0.0058087
|  |  |  | @ Cl=0.6, Cd= | 0.0048911
alpha (deg) | Cl | Cd | Cm | Cl/Cd
-20 | -0.6797 | 0.26304 | 0.0493 | -2.584
-19 | -0.6334 | 0.24802 | 0.0392 | -2.5538
-18.5 | -0.6106 | 0.23971 | 0.0346 | -2.5472
-18 | -0.5873 | 0.23137 | 0.0295 | -2.5384
-17 | -0.5404 | 0.21515 | 0.0194 | -2.5117
-16 | -0.4941 | 0.19891 | 0.0095 | -2.484
-15.5 | -0.4715 | 0.19051 | 0.0046 | -2.4749
-15 | -0.4501 | 0.18263 | -0.0003 | -2.4645
-14.5 | -0.429 | 0.17418 | -0.005 | -2.463
-14 | -0.4088 | 0.16511 | -0.0099 | -2.4759
-13.5 | -0.3872 | 0.15764 | -0.0145 | -2.4562
-13 | -0.3656 | 0.15026 | -0.019 | -2.4331
-12.5 | -0.3463 | 0.14209 | -0.0235 | -2.4372
-12 | -0.3281 | 0.13406 | -0.028 | -2.4474
-11.5 | -0.3116 | 0.12561 | -0.0326 | -2.4807
-11 | -0.2975 | 0.11688 | -0.0371 | -2.5453
-10.5 | -0.2798 | 0.10984 | -0.0413 | -2.5473
-10 | -0.2661 | 0.10198 | -0.0457 | -2.6093
-9.5 | -0.2494 | 0.09516 | -0.0497 | -2.6208
-9 | -0.2363 | 0.08788 | -0.0537 | -2.6889
-8.5 | -0.2286 | 0.08 | -0.0581 | -2.8575
-8 | -0.2231 | 0.07215 | -0.0625 | -3.0922
-7.5 | -0.2234 | 0.06437 | -0.0669 | -3.4706
-7 | -0.2283 | 0.05767 | -0.0703 | -3.9587
-6.5 | -0.226 | 0.0489 | -0.0804 | -4.6217
-6 | -0.2081 | 0.03837 | -0.0915 | -5.4235
-5.5 | -0.1866 | 0.02629 | -0.0987 | -7.0978
-5 | -0.158 | 0.01313 | -0.1014 | -12.0335
-4.5 | -0.0949 | 0.00926 | -0.1006 | -10.2484
-4 | -0.0245 | 0.00787 | -0.0997 | -3.1131
-3.5 | 0.0463 | 0.00699 | -0.0991 | 6.6237
-3 | 0.1179 | 0.0066 | -0.0989 | 17.8636
-2.5 | 0.1889 | 0.00636 | -0.0989 | 29.7013
-1.5 | 0.3295 | 0.00594 | -0.0994 | 55.4714
-1 | 0.3993 | 0.00581 | -0.0998 | 68.7263
-0.5 | 0.4687 | 0.00568 | -0.1004 | 82.5176
0 | 0.5379 | 0.00529 | -0.1011 | 101.6824
0.5 | 0.6064 | 0.00485 | -0.1019 | 125.0309
1 | 0.6757 | 0.00472 | -0.1026 | 143.1568
1.5 | 0.745 | 0.0046 | -0.1033 | 161.9565
2 | 0.8125 | 0.00418 | -0.1036 | 194.378
2.5 | 0.8734 | 0.00402 | -0.102 | 217.2637
3 | 0.95 | 0.00416 | -0.1038 | 228.3654
3.5 | 1.0189 | 0.00448 | -0.1038 | 227.433
4 | 1.0867 | 0.00492 | -0.1036 | 220.874
4.5 | 1.1467 | 0.00598 | -0.1023 | 191.7559
5 | 1.1953 | 0.00764 | -0.0993 | 156.4529
5.5 | 1.2346 | 0.00942 | -0.0948 | 131.0616
6 | 1.2644 | 0.01111 | -0.0886 | 113.8074
6.5 | 1.2778 | 0.01281 | -0.0801 | 99.7502
7 | 1.3095 | 0.01458 | -0.0751 | 89.8148
7.5 | 1.3434 | 0.01657 | -0.0706 | 81.0742
8 | 1.3751 | 0.01889 | -0.0662 | 72.7951
8.5 | 1.4069 | 0.02139 | -0.0619 | 65.7737
9 | 1.434 | 0.02436 | -0.0575 | 58.867
9.5 | 1.4507 | 0.02821 | -0.0528 | 51.425
10 | 1.4521 | 0.03341 | -0.048 | 43.463
10.5 | 1.4412 | 0.04008 | -0.0438 | 35.9581
11 | 1.4233 | 0.04788 | -0.0406 | 29.7264
11.5 | 1.3964 | 0.05727 | -0.0388 | 24.3827
12 | 1.367 | 0.06816 | -0.0395 | 20.0558
12.5 | 1.3333 | 0.08088 | -0.0429 | 16.4849
13 | 1.2995 | 0.09501 | -0.049 | 13.6775
13.5 | 1.2677 | 0.11019 | -0.057 | 11.5047
14 | 1.2391 | 0.12611 | -0.0667 | 9.8255
14.5 | 1.2156 | 0.14228 | -0.0772 | 8.5437
15 | 1.1984 | 0.15822 | -0.0876 | 7.5743

## 73. Re 5M Mach 0.00 (1)
BIGFOIL.COM POLAR EXPORT
NACA63-611 a=0.5
NACA63-611 a=0.5 |  |  |  | Cl Max: | 1.357 | at alpha= | 10 | deg
JavaFoil+Calcfoil stall+Eppler ext transition |  |  |  | L/D Max: | 186.208 | at alpha= | 5.5 | deg
Re: | 5000000 |  |  | Cd Min: | 0.00513 | at alpha= | -0.5 | deg
Mach: | 0 |  |  | Cl=0 at alpha= | -3.822 | deg
|  |  |  | @ Cl=0.1, Cd= | 0.0062839
|  |  |  | @ Cl=0.4, Cd= | 0.0051325
|  |  |  | @ Cl=0.6, Cd= | 0.0053349
alpha (deg) | Cl | Cd | Cm | Cl/Cd
-17.5 | -0.37 | 0.14241 | -0.031 | -2.6
-17 | -0.386 | 0.13609 | -0.031 | -2.837
-16.5 | -0.402 | 0.12913 | -0.031 | -3.11
-16 | -0.417 | 0.12297 | -0.031 | -3.391
-15.5 | -0.43 | 0.11876 | -0.031 | -3.618
-15 | -0.44 | 0.11134 | -0.031 | -3.955
-14.5 | -0.45 | 0.10432 | -0.032 | -4.313
-14 | -0.458 | 0.1017 | -0.031 | -4.501
-13.5 | -0.464 | 0.09465 | -0.032 | -4.906
-13 | -0.469 | 0.08919 | -0.032 | -5.256
-12.5 | -0.471 | 0.08563 | -0.032 | -5.497
-12 | -0.47 | 0.07939 | -0.032 | -5.923
-11.5 | -0.467 | 0.07432 | -0.033 | -6.281
-11 | -0.46 | 0.06888 | -0.034 | -6.684
-10.5 | -0.45 | 0.06432 | -0.035 | -6.999
-10 | -0.437 | 0.05996 | -0.036 | -7.288
-9.5 | -0.419 | 0.05661 | -0.037 | -7.403
-9 | -0.399 | 0.05141 | -0.04 | -7.763
-8.5 | -0.374 | 0.04781 | -0.041 | -7.832
-8 | -0.425 | 0.00765 | -0.072 | -55.552
-7.5 | -0.385 | 0.00736 | -0.072 | -52.248
-7 | -0.341 | 0.0076 | -0.072 | -44.814
-6.5 | -0.293 | 0.00738 | -0.073 | -39.725
-6 | -0.243 | 0.00717 | -0.073 | -33.866
-5.5 | -0.19 | 0.007 | -0.073 | -27.135
-5 | -0.135 | 0.00683 | -0.074 | -19.726
-4.5 | -0.078 | 0.00667 | -0.074 | -11.715
-4 | -0.021 | 0.00652 | -0.075 | -3.159
-3.5 | 0.038 | 0.00639 | -0.075 | 5.91
-3 | 0.097 | 0.00629 | -0.075 | 15.359
-2.5 | 0.156 | 0.00617 | -0.076 | 25.292
-2 | 0.216 | 0.00607 | -0.076 | 35.502
-1.5 | 0.275 | 0.00602 | -0.077 | 45.722
-1 | 0.335 | 0.00599 | -0.077 | 55.91
-0.5 | 0.395 | 0.00513 | -0.077 | 77.06
0 | 0.454 | 0.00516 | -0.078 | 88.032
0.5 | 0.514 | 0.00521 | -0.078 | 98.644
1 | 0.573 | 0.00528 | -0.079 | 108.441
1.5 | 0.632 | 0.0054 | -0.079 | 117.119
2 | 0.691 | 0.00551 | -0.079 | 125.421
2.5 | 0.75 | 0.00538 | -0.08 | 139.556
3 | 0.806 | 0.00549 | -0.08 | 146.662
3.5 | 0.864 | 0.00566 | -0.081 | 152.552
4 | 0.921 | 0.00581 | -0.081 | 158.453
4.5 | 0.978 | 0.00537 | -0.081 | 182.08
5 | 1.033 | 0.00561 | -0.082 | 184.121
5.5 | 1.086 | 0.00583 | -0.082 | 186.208
6 | 1.136 | 0.00747 | -0.083 | 152.208
6.5 | 1.177 | 0.01056 | -0.082 | 111.459
7 | 1.22 | 0.01114 | -0.082 | 109.526
7.5 | 1.259 | 0.01183 | -0.083 | 106.48
8 | 1.295 | 0.0125 | -0.083 | 103.538
8.5 | 1.322 | 0.01327 | -0.083 | 99.558
9 | 1.341 | 0.01415 | -0.083 | 94.719
9.5 | 1.353 | 0.01497 | -0.084 | 90.387
10 | 1.357 | 0.01591 | -0.084 | 85.278
10.5 | 1.353 | 0.01708 | -0.084 | 79.186
11 | 1.341 | 0.01816 | -0.084 | 73.85
11.5 | 1.322 | 0.01944 | -0.084 | 68.009
12 | 1.296 | 0.02093 | -0.085 | 61.9
12.5 | 1.264 | 0.02232 | -0.085 | 56.642
13 | 1.226 | 0.02411 | -0.085 | 50.831
13.5 | 1.181 | 0.02662 | -0.085 | 44.381
14 | 1.136 | 0.02832 | -0.085 | 40.118
14.5 | 1.086 | 0.03096 | -0.085 | 35.088
15 | 1.034 | 0.03405 | -0.084 | 30.383

## 74. Re 5M Mach 0.00 (2)
BIGFOIL.COM POLAR EXPORT
NACA63-611 a=0.5
NACA63-611 a=0.5 |  |  |  | Cl Max: | 1.76 | at alpha= | 19 | deg
XFOIL ncrit=9 |  |  |  | L/D Max: | 216.603 | at alpha= | 3 | deg
Re: | 5000000 |  |  | Cd Min: | 0.08195 | at alpha= | 20 | deg
Mach: | 0 |  |  | Cl=0 at alpha= | -3.8672 | deg
|  |  |  | @ Cl=0.1, Cd= | 0.0058613
|  |  |  | @ Cl=0.4, Cd= | 0.0050716
|  |  |  | @ Cl=0.6, Cd= | 0.0042417
alpha (deg) | Cl | Cd | Cm | Cl/Cd
-17 | -1.2452 | 0.03392 | -0.0862 | -36.7099
-16.5 | -1.2834 | 0.02887 | -0.0824 | -44.4545
-16 | -1.266 | 0.02568 | -0.081 | -49.2991
-15.5 | -1.2353 | 0.02324 | -0.08 | -53.154
-15 | -1.197 | 0.0213 | -0.0793 | -56.1972
-14.5 | -1.1541 | 0.01973 | -0.0788 | -58.4947
-14 | -1.1085 | 0.01834 | -0.0785 | -60.4417
-13.5 | -1.0598 | 0.0173 | -0.0782 | -61.2601
-12.5 | -0.9647 | 0.01417 | -0.0777 | -68.0805
-12 | -0.9127 | 0.01327 | -0.0777 | -68.7792
-11.5 | -0.8596 | 0.01252 | -0.0777 | -68.6581
-11 | -0.8057 | 0.01185 | -0.0778 | -67.9916
-10.5 | -0.7512 | 0.01126 | -0.0779 | -66.714
-9.5 | -0.641 | 0.01016 | -0.0782 | -63.0906
-9 | -0.5863 | 0.00934 | -0.0783 | -62.773
-8.5 | -0.5302 | 0.00891 | -0.0785 | -59.5062
-8 | -0.4737 | 0.00855 | -0.0788 | -55.4035
-7.5 | -0.417 | 0.00819 | -0.0791 | -50.9158
-7 | -0.3601 | 0.00788 | -0.0794 | -45.698
-6.5 | -0.3029 | 0.00761 | -0.0797 | -39.8029
-6 | -0.2461 | 0.00709 | -0.08 | -34.7109
-5.5 | -0.1886 | 0.00683 | -0.0804 | -27.6135
-5 | -0.1309 | 0.00662 | -0.0808 | -19.7734
-4.5 | -0.0731 | 0.00645 | -0.0812 | -11.3333
-4 | -0.0154 | 0.00616 | -0.0817 | -2.5
-3.5 | 0.0426 | 0.00599 | -0.0821 | 7.1119
-3 | 0.1006 | 0.00586 | -0.0826 | 17.1672
-2.5 | 0.1586 | 0.0057 | -0.0831 | 27.8246
-2 | 0.2168 | 0.00559 | -0.0836 | 38.7835
-1.5 | 0.2749 | 0.00546 | -0.0841 | 50.348
-1 | 0.333 | 0.00535 | -0.0846 | 62.243
-0.5 | 0.391 | 0.00512 | -0.0852 | 76.3672
0 | 0.4487 | 0.00481 | -0.0858 | 93.2848
0.5 | 0.5063 | 0.00445 | -0.0866 | 113.7753
1 | 0.5641 | 0.00431 | -0.0872 | 130.8817
1.5 | 0.6219 | 0.0042 | -0.0878 | 148.0714
2 | 0.6784 | 0.0038 | -0.0883 | 178.5263
2.5 | 0.7336 | 0.00364 | -0.0883 | 201.5385
3 | 0.7906 | 0.00365 | -0.0886 | 216.6027
3.5 | 0.8471 | 0.00392 | -0.0891 | 216.0969
4.5 | 0.9539 | 0.00529 | -0.0893 | 180.3214
5 | 1.0045 | 0.00622 | -0.0891 | 161.4952
5.5 | 1.0534 | 0.00724 | -0.0886 | 145.4972
6 | 1.1025 | 0.00811 | -0.0881 | 135.9433
6.5 | 1.1511 | 0.00893 | -0.0875 | 128.9026
7 | 1.1999 | 0.00963 | -0.0869 | 124.6002
7.5 | 1.2491 | 0.01021 | -0.0863 | 122.3408
8 | 1.2977 | 0.01077 | -0.0856 | 120.4921
8.5 | 1.3454 | 0.01132 | -0.0848 | 118.8516
9 | 1.3902 | 0.01199 | -0.0836 | 115.9466
9.5 | 1.4341 | 0.0126 | -0.0823 | 113.8175
10 | 1.4729 | 0.01339 | -0.0801 | 110
10.5 | 1.5028 | 0.01414 | -0.0764 | 106.2801
11 | 1.5231 | 0.01525 | -0.0715 | 99.8754
11.5 | 1.5469 | 0.01654 | -0.0678 | 93.5248
12 | 1.5694 | 0.01813 | -0.0644 | 86.5637
12.5 | 1.5933 | 0.01982 | -0.0616 | 80.3885
13 | 1.6159 | 0.02173 | -0.0589 | 74.3626
13.5 | 1.6358 | 0.02395 | -0.0564 | 68.3006
14 | 1.6513 | 0.02664 | -0.0537 | 61.9857
14.5 | 1.6702 | 0.02918 | -0.0517 | 57.2378
15 | 1.6872 | 0.03199 | -0.0499 | 52.7415
15.5 | 1.7044 | 0.03491 | -0.0483 | 48.8227
16 | 1.7173 | 0.03842 | -0.0469 | 44.6981
16.5 | 1.7305 | 0.04207 | -0.0458 | 41.1338
17 | 1.7385 | 0.04647 | -0.0449 | 37.4112
17.5 | 1.7458 | 0.05114 | -0.0445 | 34.1377
18 | 1.7527 | 0.05608 | -0.0444 | 31.2536
18.5 | 1.7581 | 0.06139 | -0.0447 | 28.6382
19 | 1.76 | 0.0674 | -0.0454 | 26.1128
19.5 | 1.7571 | 0.07432 | -0.0466 | 23.6424
20 | 1.7513 | 0.08195 | -0.0485 | 21.3703

## 75. Re 5M Mach 0.10 (1)
BIGFOIL.COM POLAR EXPORT
NACA63-611 a=0.5
NACA63-611 a=0.5 |  |  |  | Cl Max: | 1.353 | at alpha= | 10 | deg
JavaFoil+Calcfoil stall+Eppler ext transition |  |  |  | L/D Max: | 195.23 | at alpha= | 5 | deg
Re: | 5000000 |  |  | Cd Min: | 0.00513 | at alpha= | -0.5 | deg
Mach: | 0.1 |  |  | Cl=0 at alpha= | -3.822 | deg
|  |  |  | @ Cl=0.1, Cd= | 0.0062935
|  |  |  | @ Cl=0.4, Cd= | 0.0051315
|  |  |  | @ Cl=0.6, Cd= | 0.0053425
alpha (deg) | Cl | Cd | Cm | Cl/Cd
-17 | -0.343 | 0.13751 | -0.031 | -2.492
-16.5 | -0.361 | 0.13053 | -0.032 | -2.762
-16 | -0.378 | 0.12574 | -0.031 | -3.01
-15.5 | -0.394 | 0.11834 | -0.031 | -3.327
-15 | -0.407 | 0.11072 | -0.032 | -3.677
-14.5 | -0.419 | 0.10609 | -0.032 | -3.954
-14 | -0.431 | 0.10066 | -0.032 | -4.277
-13.5 | -0.44 | 0.09372 | -0.032 | -4.693
-13 | -0.447 | 0.08974 | -0.032 | -4.984
-12.5 | -0.452 | 0.08619 | -0.031 | -5.243
-12 | -0.454 | 0.08153 | -0.032 | -5.573
-11.5 | -0.454 | 0.07523 | -0.033 | -6.03
-11 | -0.45 | 0.06987 | -0.034 | -6.436
-10.5 | -0.442 | 0.06483 | -0.034 | -6.814
-10 | -0.43 | 0.06045 | -0.036 | -7.118
-9.5 | -0.414 | 0.05731 | -0.036 | -7.228
-9 | -0.395 | 0.05227 | -0.039 | -7.566
-8.5 | -0.372 | 0.0488 | -0.04 | -7.616
-8 | -0.376 | 0.02186 | -0.061 | -17.187
-7.5 | -0.384 | 0.00742 | -0.072 | -51.797
-7 | -0.341 | 0.00762 | -0.073 | -44.752
-6.5 | -0.294 | 0.00742 | -0.073 | -39.61
-6 | -0.244 | 0.00719 | -0.073 | -33.885
-5.5 | -0.191 | 0.00701 | -0.074 | -27.175
-5 | -0.135 | 0.00684 | -0.074 | -19.77
-4.5 | -0.078 | 0.00668 | -0.075 | -11.747
-4 | -0.021 | 0.00654 | -0.075 | -3.161
-3.5 | 0.038 | 0.00642 | -0.075 | 5.911
-3 | 0.097 | 0.0063 | -0.076 | 15.425
-2.5 | 0.157 | 0.00617 | -0.076 | 25.392
-2 | 0.217 | 0.00607 | -0.076 | 35.696
-1.5 | 0.277 | 0.00602 | -0.077 | 45.937
-1 | 0.337 | 0.00599 | -0.077 | 56.221
-0.5 | 0.397 | 0.00513 | -0.078 | 77.4
0 | 0.457 | 0.00516 | -0.078 | 88.477
0.5 | 0.516 | 0.00521 | -0.079 | 99.166
1 | 0.576 | 0.00531 | -0.079 | 108.504
1.5 | 0.635 | 0.00539 | -0.079 | 117.809
2 | 0.695 | 0.00554 | -0.08 | 125.342
2.5 | 0.754 | 0.00541 | -0.08 | 139.319
3 | 0.809 | 0.00552 | -0.081 | 146.612
3.5 | 0.868 | 0.00566 | -0.081 | 153.398
4 | 0.926 | 0.00581 | -0.081 | 159.345
4.5 | 0.982 | 0.00538 | -0.082 | 182.691
5 | 1.038 | 0.00532 | -0.082 | 195.23
5.5 | 1.091 | 0.00585 | -0.083 | 186.556
6 | 1.142 | 0.00753 | -0.083 | 151.556
6.5 | 1.181 | 0.01067 | -0.083 | 110.748
7 | 1.224 | 0.01124 | -0.083 | 108.881
7.5 | 1.263 | 0.01195 | -0.083 | 105.733
8 | 1.298 | 0.01264 | -0.083 | 102.687
8.5 | 1.324 | 0.01343 | -0.084 | 98.574
9 | 1.342 | 0.01434 | -0.084 | 93.587
9.5 | 1.352 | 0.01518 | -0.084 | 89.065
10 | 1.353 | 0.01622 | -0.084 | 83.452
10.5 | 1.346 | 0.01747 | -0.084 | 77.042
11 | 1.331 | 0.01848 | -0.085 | 72.01
11.5 | 1.307 | 0.01982 | -0.085 | 65.974
12 | 1.276 | 0.02155 | -0.085 | 59.206
12.5 | 1.239 | 0.02284 | -0.085 | 54.242
13 | 1.194 | 0.02479 | -0.085 | 48.183
13.5 | 1.146 | 0.02685 | -0.085 | 42.674
14 | 1.092 | 0.0294 | -0.085 | 37.151
14.5 | 1.036 | 0.03245 | -0.085 | 31.927
15 | 0.977 | 0.03637 | -0.084 | 26.87

## 76. Re 5M Mach 0.10 (2)
BIGFOIL.COM POLAR EXPORT
NACA63-611 a=0.5
NACA63-611 a=0.5 |  |  |  | Cl Max: | 1.7433 | at alpha= | 18.5 | deg
XFOIL ncrit=9 |  |  |  | L/D Max: | 217.377 | at alpha= | 3 | deg
Re: | 5000000 |  |  | Cd Min: | 0.0894 | at alpha= | 20 | deg
Mach: | 0.1 |  |  | Cl=0 at alpha= | -3.8665 | deg
|  |  |  | @ Cl=0.1, Cd= | 0.0058727
|  |  |  | @ Cl=0.4, Cd= | 0.0051041
|  |  |  | @ Cl=0.6, Cd= | 0.0042588
alpha (deg) | Cl | Cd | Cm | Cl/Cd
-16 | -1.1491 | 0.03653 | -0.0861 | -31.4563
-15.5 | -1.2025 | 0.02931 | -0.0843 | -41.027
-15 | -1.1851 | 0.02553 | -0.0832 | -46.4199
-14.5 | -1.153 | 0.02269 | -0.0823 | -50.8153
-14 | -1.1128 | 0.02049 | -0.0816 | -54.3094
-13.5 | -1.0669 | 0.01891 | -0.081 | -56.4199
-13 | -1.0183 | 0.01758 | -0.0806 | -57.9238
-12.5 | -0.9725 | 0.01543 | -0.0801 | -63.0266
-12 | -0.9217 | 0.01407 | -0.0798 | -65.5082
-11.5 | -0.8684 | 0.01314 | -0.0796 | -66.0883
-11 | -0.8141 | 0.01235 | -0.0795 | -65.919
-10.5 | -0.759 | 0.01164 | -0.0794 | -65.2062
-10 | -0.7033 | 0.01105 | -0.0794 | -63.6471
-9.5 | -0.6471 | 0.01053 | -0.0795 | -61.453
-9 | -0.592 | 0.00959 | -0.0795 | -61.731
-8.5 | -0.5354 | 0.00907 | -0.0796 | -59.0298
-8 | -0.4782 | 0.00869 | -0.0798 | -55.0288
-7.5 | -0.4209 | 0.0083 | -0.08 | -50.7108
-7 | -0.3634 | 0.00795 | -0.0802 | -45.7107
-6.5 | -0.3056 | 0.00771 | -0.0805 | -39.6368
-6 | -0.2483 | 0.00713 | -0.0807 | -34.8247
-5.5 | -0.1903 | 0.00687 | -0.081 | -27.7001
-5 | -0.1321 | 0.00665 | -0.0814 | -19.8647
-4.5 | -0.0738 | 0.00647 | -0.0818 | -11.4065
-3.5 | 0.0427 | 0.006 | -0.0826 | 7.1167
-3 | 0.1012 | 0.00587 | -0.0831 | 17.2402
-2.5 | 0.1596 | 0.0057 | -0.0836 | 28
-2 | 0.2182 | 0.00559 | -0.0841 | 39.034
-1.5 | 0.2766 | 0.00547 | -0.0846 | 50.5667
-1 | 0.3351 | 0.00535 | -0.0851 | 62.6355
-0.5 | 0.3935 | 0.00514 | -0.0857 | 76.5564
0 | 0.4515 | 0.00482 | -0.0863 | 93.6722
0.5 | 0.5095 | 0.00445 | -0.087 | 114.4944
1 | 0.5676 | 0.00432 | -0.0877 | 131.3889
1.5 | 0.6258 | 0.00421 | -0.0883 | 148.6461
2 | 0.6827 | 0.00381 | -0.0888 | 179.1864
2.5 | 0.7383 | 0.00365 | -0.0888 | 202.274
3 | 0.7956 | 0.00366 | -0.0891 | 217.377
3.5 | 0.8525 | 0.00393 | -0.0896 | 216.9211
4 | 0.9074 | 0.00448 | -0.0898 | 202.5446
4.5 | 0.9599 | 0.00531 | -0.0898 | 180.7721
5 | 1.0106 | 0.00627 | -0.0895 | 161.1802
5.5 | 1.0596 | 0.00731 | -0.0889 | 144.9521
6 | 1.1091 | 0.00817 | -0.0884 | 135.7528
6.5 | 1.1574 | 0.00903 | -0.0876 | 128.1728
7 | 1.2067 | 0.00972 | -0.0869 | 124.1461
7.5 | 1.2562 | 0.0103 | -0.0863 | 121.9612
8 | 1.3047 | 0.01088 | -0.0855 | 119.9173
8.5 | 1.3524 | 0.01144 | -0.0846 | 118.2168
9 | 1.397 | 0.01212 | -0.0832 | 115.264
9.5 | 1.4401 | 0.01278 | -0.0816 | 112.6839
10 | 1.4778 | 0.01358 | -0.0791 | 108.8218
10.5 | 1.5007 | 0.01445 | -0.074 | 103.8547
11 | 1.5236 | 0.01565 | -0.0697 | 97.3546
11.5 | 1.546 | 0.01715 | -0.066 | 90.1458
12 | 1.5704 | 0.01877 | -0.0628 | 83.6654
12.5 | 1.5926 | 0.02068 | -0.0599 | 77.0116
13 | 1.6147 | 0.02274 | -0.0572 | 71.007
13.5 | 1.6326 | 0.02524 | -0.0545 | 64.683
14.5 | 1.6683 | 0.03063 | -0.0501 | 54.4662
15 | 1.6848 | 0.03362 | -0.0483 | 50.113
15.5 | 1.7008 | 0.03683 | -0.0467 | 46.1797
16 | 1.7124 | 0.04067 | -0.0454 | 42.1047
16.5 | 1.7243 | 0.04464 | -0.0444 | 38.6268
17 | 1.7303 | 0.04949 | -0.0436 | 34.9626
17.5 | 1.7357 | 0.05463 | -0.0433 | 31.7719
18 | 1.7406 | 0.06006 | -0.0435 | 28.981
18.5 | 1.7433 | 0.06601 | -0.0441 | 26.4096
19 | 1.7433 | 0.0726 | -0.0451 | 24.0124
19.5 | 1.7356 | 0.08057 | -0.047 | 21.5415
20 | 1.7249 | 0.0894 | -0.0496 | 19.2942

## 77. Re 5M Mach 0.25 (1)
BIGFOIL.COM POLAR EXPORT
NACA63-611 a=0.5
NACA63-611 a=0.5 |  |  |  | Cl Max: | 1.341 | at alpha= | 9 | deg
JavaFoil+Calcfoil stall+Eppler ext transition |  |  |  | L/D Max: | 192.713 | at alpha= | 5 | deg
Re: | 5000000 |  |  | Cd Min: | 0.00515 | at alpha= | -0.5 | deg
Mach: | 0.25 |  |  | Cl=0 at alpha= | -3.825 | deg
|  |  |  | @ Cl=0.1, Cd= | 0.00633
|  |  |  | @ Cl=0.4, Cd= | 0.0052648
|  |  |  | @ Cl=0.6, Cd= | 0.0053857
alpha (deg) | Cl | Cd | Cm | Cl/Cd
-15 | -0.065 | 0.11515 | -0.033 | -0.562
-14.5 | -0.062 | 0.10805 | -0.033 | -0.572
-14 | -0.153 | 0.10341 | -0.033 | -1.476
-13.5 | -0.204 | 0.09789 | -0.033 | -2.085
-13 | -0.246 | 0.0934 | -0.033 | -2.63
-12.5 | -0.281 | 0.08862 | -0.033 | -3.174
-12 | -0.312 | 0.08244 | -0.033 | -3.78
-11.5 | -0.336 | 0.08032 | -0.033 | -4.186
-11 | -0.355 | 0.07582 | -0.033 | -4.684
-10.5 | -0.368 | 0.06991 | -0.033 | -5.264
-10 | -0.374 | 0.06601 | -0.033 | -5.664
-9.5 | -0.374 | 0.0598 | -0.035 | -6.248
-9 | -0.366 | 0.05598 | -0.036 | -6.544
-8.5 | -0.352 | 0.05201 | -0.037 | -6.773
-8 | -0.332 | 0.04816 | -0.038 | -6.898
-7.5 | -0.308 | 0.04287 | -0.043 | -7.193
-7 | -0.34 | 0.0073 | -0.075 | -46.613
-6.5 | -0.296 | 0.00756 | -0.075 | -39.104
-6 | -0.247 | 0.00732 | -0.075 | -33.701
-5.5 | -0.194 | 0.00714 | -0.076 | -27.168
-5 | -0.138 | 0.00696 | -0.076 | -19.823
-4.5 | -0.08 | 0.00677 | -0.077 | -11.857
-4 | -0.021 | 0.0066 | -0.077 | -3.205
-3.5 | 0.039 | 0.00647 | -0.077 | 6.013
-3 | 0.1 | 0.00633 | -0.078 | 15.752
-2.5 | 0.161 | 0.00623 | -0.078 | 25.836
-2 | 0.222 | 0.00613 | -0.079 | 36.278
-1.5 | 0.284 | 0.00606 | -0.079 | 46.883
-1 | 0.346 | 0.00604 | -0.079 | 57.241
-0.5 | 0.408 | 0.00515 | -0.08 | 79.168
0 | 0.469 | 0.00522 | -0.08 | 89.858
0.5 | 0.531 | 0.00526 | -0.081 | 100.878
1 | 0.592 | 0.00537 | -0.081 | 110.269
1.5 | 0.653 | 0.00549 | -0.082 | 118.858
2 | 0.714 | 0.0056 | -0.082 | 127.427
2.5 | 0.774 | 0.00546 | -0.082 | 141.791
3 | 0.831 | 0.00561 | -0.083 | 148.175
3.5 | 0.891 | 0.00577 | -0.083 | 154.395
4 | 0.951 | 0.00595 | -0.084 | 159.825
4.5 | 1.009 | 0.00557 | -0.084 | 181.201
5 | 1.065 | 0.00553 | -0.084 | 192.713
5.5 | 1.118 | 0.0071 | -0.085 | 157.545
6 | 1.168 | 0.00804 | -0.085 | 145.299
6.5 | 1.206 | 0.01122 | -0.085 | 107.476
7 | 1.248 | 0.01192 | -0.085 | 104.658
7.5 | 1.284 | 0.01268 | -0.085 | 101.242
8 | 1.315 | 0.01355 | -0.085 | 97.075
8.5 | 1.334 | 0.01445 | -0.086 | 92.353
9 | 1.341 | 0.01548 | -0.086 | 86.606
9.5 | 1.336 | 0.01647 | -0.086 | 81.133
10 | 1.318 | 0.01777 | -0.086 | 74.168
10.5 | 1.286 | 0.01912 | -0.086 | 67.26
11 | 1.239 | 0.02109 | -0.086 | 58.721
11.5 | 1.179 | 0.02248 | -0.087 | 52.47
12 | 1.105 | 0.02454 | -0.087 | 45.05
12.5 | 1.019 | 0.02719 | -0.086 | 37.464
13 | 0.921 | 0.03063 | -0.086 | 30.059
13.5 | 0.803 | 0.03965 | -0.083 | 20.24
14 | 0.623 | 0.0936 | -0.057 | 6.659

## 78. Re 5M Mach 0.25 (2)
BIGFOIL.COM POLAR EXPORT
NACA63-611 a=0.5
NACA63-611 a=0.5 |  |  |  | Cl Max: | 1.6613 | at alpha= | 15.5 | deg
XFOIL ncrit=9 |  |  |  | L/D Max: | 221.344 | at alpha= | 3 | deg
Re: | 5000000 |  |  | Cd Min: | 0.14985 | at alpha= | 20 | deg
Mach: | 0.25 |  |  | Cl=0 at alpha= | -3.8583 | deg
|  |  |  | @ Cl=0.1, Cd= | 0.005939
|  |  |  | @ Cl=0.4, Cd= | 0.0051205
|  |  |  | @ Cl=0.6, Cd= | 0.0043388
alpha (deg) | Cl | Cd | Cm | Cl/Cd
-10.5 | -0.785 | 0.01812 | -0.0889 | -43.3223
-10 | -0.7347 | 0.01534 | -0.0881 | -47.8944
-9.5 | -0.6792 | 0.01348 | -0.0873 | -50.3858
-9 | -0.6213 | 0.01208 | -0.0866 | -51.4321
-8 | -0.5036 | 0.0097 | -0.0855 | -51.9175
-7.5 | -0.4427 | 0.00916 | -0.0851 | -48.3297
-7 | -0.382 | 0.00859 | -0.0849 | -44.4703
-6.5 | -0.3211 | 0.00815 | -0.0847 | -39.3988
-6 | -0.2601 | 0.00776 | -0.0847 | -33.518
-5 | -0.1389 | 0.00682 | -0.0848 | -20.3666
-4.5 | -0.078 | 0.00659 | -0.085 | -11.8361
-4 | -0.0172 | 0.00631 | -0.0852 | -2.7258
-3.5 | 0.0435 | 0.00606 | -0.0855 | 7.1782
-3 | 0.1042 | 0.00593 | -0.0859 | 17.5717
-2.5 | 0.165 | 0.00574 | -0.0863 | 28.7456
-2 | 0.2256 | 0.00562 | -0.0868 | 40.1423
-1.5 | 0.2861 | 0.00551 | -0.0873 | 51.9238
-1 | 0.3468 | 0.00538 | -0.0878 | 64.461
0.5 | 0.5272 | 0.0045 | -0.0898 | 117.1556
1 | 0.5872 | 0.00436 | -0.0904 | 134.6789
1.5 | 0.6475 | 0.00426 | -0.091 | 151.9953
2 | 0.7065 | 0.00386 | -0.0916 | 183.0311
2.5 | 0.7644 | 0.00371 | -0.0917 | 206.0377
3 | 0.8234 | 0.00372 | -0.0919 | 221.3441
3.5 | 0.8824 | 0.00401 | -0.0922 | 220.0499
4 | 0.9394 | 0.00455 | -0.0924 | 206.4615
5 | 1.0448 | 0.0065 | -0.0916 | 160.7385
5.5 | 1.0941 | 0.00764 | -0.0906 | 143.2068
6 | 1.1441 | 0.00858 | -0.0896 | 133.345
6.5 | 1.1928 | 0.0095 | -0.0883 | 125.5579
7 | 1.2435 | 0.01017 | -0.0873 | 122.2714
7.5 | 1.2934 | 0.01081 | -0.086 | 119.6485
8 | 1.3415 | 0.01148 | -0.0844 | 116.8554
8.5 | 1.3863 | 0.01222 | -0.0823 | 113.4452
9 | 1.4277 | 0.01297 | -0.0795 | 110.0771
9.5 | 1.4496 | 0.01397 | -0.0736 | 103.7652
10 | 1.4764 | 0.0152 | -0.0692 | 97.1316
10.5 | 1.502 | 0.01677 | -0.0653 | 89.5647
11 | 1.5263 | 0.01863 | -0.0616 | 81.927
11.5 | 1.5496 | 0.02076 | -0.0582 | 74.6435
12 | 1.5714 | 0.02315 | -0.0549 | 67.879
12.5 | 1.5867 | 0.02618 | -0.0516 | 60.6073
13 | 1.606 | 0.02907 | -0.0489 | 55.246
13.5 | 1.6221 | 0.03236 | -0.0464 | 50.1267
14 | 1.6337 | 0.03628 | -0.044 | 45.0303
14.5 | 1.6443 | 0.04057 | -0.0421 | 40.5299
15 | 1.6553 | 0.04507 | -0.0407 | 36.7273
15.5 | 1.6613 | 0.05037 | -0.0397 | 32.9819
16 | 1.6592 | 0.05691 | -0.0392 | 29.1548
16.5 | 1.6572 | 0.06382 | -0.0395 | 25.9668
17 | 1.6415 | 0.07297 | -0.0408 | 22.4955
17.5 | 1.6265 | 0.08262 | -0.0432 | 19.6865
18 | 1.6074 | 0.0935 | -0.0469 | 17.1914
18.5 | 1.5859 | 0.1054 | -0.0517 | 15.0465
19 | 1.5578 | 0.11893 | -0.0583 | 13.0985
19.5 | 1.5256 | 0.13389 | -0.0665 | 11.3944
20 | 1.4915 | 0.14985 | -0.0762 | 9.9533

## 79. Re 5M Mach 0.50 (1)
BIGFOIL.COM POLAR EXPORT
NACA63-611 a=0.5
NACA63-611 a=0.5 |  |  |  | Cl Max: | 1.319 | at alpha= | 7 | deg
JavaFoil+Calcfoil stall+Eppler ext transition |  |  |  | L/D Max: | 164.578 | at alpha= | 3.5 | deg
Re: | 5000000 |  |  | Cd Min: | 0.00545 | at alpha= | 0 | deg
Mach: | 0.5 |  |  | Cl=0 at alpha= | -3.8258 | deg
|  |  |  | @ Cl=0.1, Cd= | 0.0065924
|  |  |  | @ Cl=0.4, Cd= | 0.00626
|  |  |  | @ Cl=0.6, Cd= | 0.0055362
alpha (deg) | Cl | Cd | Cm | Cl/Cd
-20 | -0.897 | 0.15634 | -0.044 | -5.736
-19.5 | -0.867 | 0.1517 | -0.042 | -5.716
-19 | -0.839 | 0.1484 | -0.042 | -5.655
-18.5 | -0.812 | 0.14315 | -0.042 | -5.67
-18 | -0.784 | 0.13754 | -0.042 | -5.702
-17.5 | -0.757 | 0.13213 | -0.042 | -5.728
-17 | -0.73 | 0.13091 | -0.042 | -5.575
-16.5 | -0.701 | 0.12679 | -0.041 | -5.528
-16 | -0.673 | 0.12328 | -0.041 | -5.457
-15.5 | -0.645 | 0.11934 | -0.041 | -5.408
-15 | -0.618 | 0.11155 | -0.041 | -5.541
-14.5 | -0.591 | 0.10782 | -0.041 | -5.477
-14 | -0.563 | 0.10454 | -0.041 | -5.382
-13.5 | -0.534 | 0.09834 | -0.04 | -5.435
-13 | -0.507 | 0.09033 | -0.041 | -5.613
-12.5 | -0.48 | 0.0817 | -0.041 | -5.87
-12 | -0.452 | 0.07663 | -0.041 | -5.9
-11.5 | -0.425 | 0.0704 | -0.042 | -6.033
-11 | -0.397 | 0.06655 | -0.043 | -5.968
-10.5 | -0.368 | 0.07443 | -0.039 | -4.943
-10 | -0.341 | 0.06621 | -0.04 | -5.143
-9.5 | -0.313 | 0.06114 | -0.04 | -5.12
-9 | -0.286 | 0.05649 | -0.041 | -5.055
-8.5 | -0.258 | 0.05205 | -0.043 | -4.963
-8 | -0.231 | 0.04769 | -0.044 | -4.844
-7.5 | -0.202 | 0.05547 | -0.038 | -3.643
-7 | -0.175 | 0.04875 | -0.038 | -3.581
-6.5 | -0.147 | 0.04432 | -0.04 | -3.322
-6 | -0.12 | 0.0428 | -0.039 | -2.795
-5.5 | -0.151 | 0.03968 | -0.038 | -3.816
-5 | -0.116 | 0.03467 | -0.048 | -3.344
-4.5 | -0.086 | 0.00716 | -0.086 | -11.973
-4 | -0.023 | 0.00691 | -0.086 | -3.338
-3.5 | 0.043 | 0.00672 | -0.087 | 6.372
-3 | 0.11 | 0.00657 | -0.087 | 16.796
-2.5 | 0.179 | 0.00641 | -0.087 | 27.94
-2 | 0.248 | 0.00628 | -0.088 | 39.468
-1.5 | 0.317 | 0.00625 | -0.088 | 50.775
-1 | 0.386 | 0.00626 | -0.089 | 61.734
-0.5 | 0.456 | 0.00626 | -0.089 | 72.82
0 | 0.525 | 0.00545 | -0.09 | 96.267
0.5 | 0.593 | 0.00552 | -0.09 | 107.447
1 | 0.662 | 0.00568 | -0.091 | 116.478
1.5 | 0.729 | 0.00558 | -0.091 | 130.687
2 | 0.797 | 0.00571 | -0.092 | 139.506
2.5 | 0.865 | 0.00589 | -0.092 | 146.854
3 | 0.928 | 0.00609 | -0.093 | 152.272
3.5 | 0.994 | 0.00604 | -0.093 | 164.578
4 | 1.059 | 0.00705 | -0.093 | 150.206
4.5 | 1.119 | 0.00755 | -0.094 | 148.217
5 | 1.174 | 0.00789 | -0.094 | 148.791
5.5 | 1.224 | 0.00906 | -0.094 | 135.082
6 | 1.262 | 0.01333 | -0.093 | 94.673
6.5 | 1.3 | 0.01442 | -0.093 | 90.139
7 | 1.319 | 0.01567 | -0.093 | 84.206
7.5 | 1.312 | 0.01714 | -0.094 | 76.527
8 | 1.244 | 0.0192 | -0.094 | 64.786
8.5 | 0.788 | 0.02143 | -0.094 | 36.776
9 | 0.816 | 0.02339 | -0.094 | 34.862
9.5 | 0.845 | 0.02463 | -0.094 | 34.288
10 | 0.737 | 0.07258 | -0.044 | 10.159
10.5 | 0.902 | 0.02727 | -0.095 | 33.086
11 | 0.917 | 0.03285 | -0.093 | 27.922
11.5 | 0.817 | 0.0852 | -0.05 | 9.584
12 | 0.849 | 0.0811 | -0.058 | 10.462

## 80. Re 5M Mach 0.50 (2)
BIGFOIL.COM POLAR EXPORT
NACA63-611 a=0.5
NACA63-611 a=0.5 |  |  |  | Cl Max: | 1.473 | at alpha= | 9.5 | deg
XFOIL ncrit=9 |  |  |  | L/D Max: | 238.296 | at alpha= | 3 | deg
Re: | 5000000 |  |  | Cd Min: | 0.26314 | at alpha= | -20 | deg
Mach: | 0.5 |  |  | Cl=0 at alpha= | -3.8204 | deg
|  |  |  | @ Cl=0.1, Cd= | 0.0063483
|  |  |  | @ Cl=0.4, Cd= | 0.0055692
|  |  |  | @ Cl=0.6, Cd= | 0.0047857
alpha (deg) | Cl | Cd | Cm | Cl/Cd
-20 | -0.6786 | 0.26314 | 0.0493 | -2.5789
-19 | -0.6362 | 0.24716 | 0.0399 | -2.574
-18.5 | -0.6122 | 0.23984 | 0.0347 | -2.5525
-18 | -0.5876 | 0.23168 | 0.0296 | -2.5363
-17.5 | -0.5639 | 0.22352 | 0.0245 | -2.5228
-17 | -0.5404 | 0.21534 | 0.0194 | -2.5095
-16.5 | -0.5169 | 0.20733 | 0.0144 | -2.4931
-16 | -0.4939 | 0.19907 | 0.0095 | -2.481
-15.5 | -0.4719 | 0.19092 | 0.0045 | -2.4717
-15 | -0.4505 | 0.18236 | -0.0004 | -2.4704
-14.5 | -0.4296 | 0.17377 | -0.0052 | -2.4722
-14 | -0.4086 | 0.1653 | -0.01 | -2.4719
-13.5 | -0.3889 | 0.15654 | -0.0148 | -2.4843
-13 | -0.3704 | 0.14798 | -0.0196 | -2.503
-12.5 | -0.3509 | 0.1402 | -0.0242 | -2.5029
-12 | -0.332 | 0.13245 | -0.0286 | -2.5066
-11.5 | -0.3125 | 0.12509 | -0.0329 | -2.4982
-11 | -0.2984 | 0.11645 | -0.0376 | -2.5625
-10 | -0.2726 | 0.10012 | -0.0466 | -2.7227
-9.5 | -0.2574 | 0.09312 | -0.0507 | -2.7642
-9 | -0.2416 | 0.08653 | -0.0546 | -2.7921
-8.5 | -0.2314 | 0.07922 | -0.0588 | -2.921
-8 | -0.2287 | 0.07113 | -0.0633 | -3.2152
-7.5 | -0.2323 | 0.06298 | -0.0681 | -3.6885
-7 | -0.2385 | 0.05655 | -0.0709 | -4.2175
-6.5 | -0.2418 | 0.04504 | -0.085 | -5.3686
-6 | -0.2212 | 0.03473 | -0.0944 | -6.3691
-5.5 | -0.1942 | 0.0239 | -0.0996 | -8.1255
-5 | -0.1657 | 0.01066 | -0.1016 | -15.5441
-4.5 | -0.0977 | 0.0082 | -0.1005 | -11.9146
-4 | -0.0259 | 0.00726 | -0.0996 | -3.5675
-3.5 | 0.0462 | 0.00671 | -0.0991 | 6.8852
-3 | 0.1176 | 0.00623 | -0.0988 | 18.8764
-2.5 | 0.1887 | 0.00603 | -0.0989 | 31.2935
-2 | 0.2594 | 0.0058 | -0.0991 | 44.7241
-1.5 | 0.3297 | 0.00568 | -0.0994 | 58.0458
-1 | 0.3996 | 0.00557 | -0.0999 | 71.7415
-0.5 | 0.4694 | 0.00543 | -0.1004 | 86.4457
0 | 0.5386 | 0.00516 | -0.1011 | 104.3798
0.5 | 0.6075 | 0.00474 | -0.102 | 128.1646
1 | 0.6768 | 0.00454 | -0.1027 | 149.0749
1.5 | 0.7464 | 0.00449 | -0.1034 | 166.2361
2 | 0.8151 | 0.00421 | -0.104 | 193.6105
2.5 | 0.8828 | 0.00404 | -0.1041 | 218.5149
3 | 0.9508 | 0.00399 | -0.1039 | 238.2957
3.5 | 1.0193 | 0.00436 | -0.104 | 233.7844
4 | 1.0861 | 0.00491 | -0.1037 | 221.2016
4.5 | 1.1433 | 0.00618 | -0.102 | 185
5 | 1.1926 | 0.00775 | -0.0991 | 153.8839
5.5 | 1.2351 | 0.00933 | -0.095 | 132.3794
6 | 1.27 | 0.01084 | -0.0894 | 117.1587
6.5 | 1.2909 | 0.0122 | -0.0815 | 105.8115
7 | 1.3233 | 0.01381 | -0.0762 | 95.8219
7.5 | 1.3582 | 0.01565 | -0.0716 | 86.7859
8 | 1.3943 | 0.01767 | -0.0673 | 78.9078
8.5 | 1.4256 | 0.02013 | -0.0628 | 70.8197
9 | 1.4542 | 0.02297 | -0.0583 | 63.3087
9.5 | 1.473 | 0.02662 | -0.0534 | 55.3343
10 | 1.473 | 0.0318 | -0.0482 | 46.3208
10.5 | 1.459 | 0.03852 | -0.0436 | 37.8764
11 | 1.4349 | 0.04665 | -0.0401 | 30.7588
11.5 | 1.4073 | 0.056 | -0.0381 | 25.1304
12 | 1.3774 | 0.06684 | -0.0387 | 20.6074
12.5 | 1.344 | 0.07943 | -0.042 | 16.9206
13 | 1.3104 | 0.09343 | -0.0479 | 14.0255
13.5 | 1.2792 | 0.1084 | -0.0558 | 11.8007
14 | 1.251 | 0.12411 | -0.0652 | 10.0798
14.5 | 1.2276 | 0.14015 | -0.0756 | 8.7592

## 81. Re 6M Mach 0.00 (1)
BIGFOIL.COM POLAR EXPORT
NACA63-611 a=0.5
NACA63-611 a=0.5 |  |  |  | Cl Max: | 1.359 | at alpha= | 10 | deg
JavaFoil+Calcfoil stall+Eppler ext transition |  |  |  | L/D Max: | 182.552 | at alpha= | 5 | deg
Re: | 6000000 |  |  | Cd Min: | 0.0051 | at alpha= | -0.5 | deg
Mach: | 0 |  |  | Cl=0 at alpha= | -3.822 | deg
|  |  |  | @ Cl=0.1, Cd= | 0.0061244
|  |  |  | @ Cl=0.4, Cd= | 0.0051017
|  |  |  | @ Cl=0.6, Cd= | 0.0052975
alpha (deg) | Cl | Cd | Cm | Cl/Cd
-17.5 | -0.37 | 0.14037 | -0.031 | -2.639
-17 | -0.386 | 0.13419 | -0.032 | -2.878
-16.5 | -0.402 | 0.12866 | -0.032 | -3.123
-16 | -0.417 | 0.1226 | -0.032 | -3.403
-15.5 | -0.43 | 0.11507 | -0.031 | -3.735
-15 | -0.44 | 0.11044 | -0.032 | -3.988
-14.5 | -0.45 | 0.1025 | -0.032 | -4.391
-14 | -0.458 | 0.09993 | -0.032 | -4.583
-13.5 | -0.465 | 0.09217 | -0.032 | -5.04
-13 | -0.469 | 0.08737 | -0.033 | -5.369
-12.5 | -0.471 | 0.0834 | -0.033 | -5.648
-12 | -0.471 | 0.0784 | -0.033 | -6.002
-11.5 | -0.467 | 0.0734 | -0.034 | -6.364
-11 | -0.46 | 0.06853 | -0.034 | -6.718
-10.5 | -0.451 | 0.0638 | -0.035 | -7.062
-10 | -0.437 | 0.05951 | -0.037 | -7.344
-9.5 | -0.42 | 0.05587 | -0.037 | -7.51
-9 | -0.401 | 0.04962 | -0.042 | -8.078
-8.5 | -0.377 | 0.04491 | -0.045 | -8.405
-8 | -0.425 | 0.00742 | -0.072 | -57.212
-7.5 | -0.385 | 0.0072 | -0.072 | -53.457
-7 | -0.341 | 0.00698 | -0.072 | -48.802
-6.5 | -0.293 | 0.00719 | -0.073 | -40.794
-6 | -0.243 | 0.00698 | -0.073 | -34.816
-5.5 | -0.19 | 0.00681 | -0.073 | -27.887
-5 | -0.135 | 0.00667 | -0.074 | -20.194
-4.5 | -0.078 | 0.00651 | -0.074 | -11.998
-4 | -0.021 | 0.00635 | -0.075 | -3.24
-3.5 | 0.038 | 0.00622 | -0.075 | 6.068
-3 | 0.097 | 0.00613 | -0.075 | 15.771
-2.5 | 0.156 | 0.00602 | -0.076 | 25.896
-2 | 0.216 | 0.00595 | -0.076 | 36.253
-1.5 | 0.275 | 0.00594 | -0.077 | 46.33
-1 | 0.335 | 0.00592 | -0.077 | 56.589
-0.5 | 0.395 | 0.0051 | -0.077 | 77.382
0 | 0.454 | 0.00512 | -0.078 | 88.743
0.5 | 0.514 | 0.00517 | -0.078 | 99.348
1 | 0.573 | 0.00527 | -0.079 | 108.817
1.5 | 0.632 | 0.00533 | -0.079 | 118.517
2 | 0.691 | 0.00551 | -0.079 | 125.58
2.5 | 0.75 | 0.00537 | -0.08 | 139.715
3 | 0.806 | 0.00549 | -0.08 | 146.599
3.5 | 0.864 | 0.00561 | -0.081 | 153.843
4 | 0.921 | 0.00583 | -0.081 | 157.984
4.5 | 0.978 | 0.00611 | -0.081 | 159.892
5 | 1.033 | 0.00566 | -0.082 | 182.552
5.5 | 1.086 | 0.00607 | -0.082 | 178.804
6 | 1.136 | 0.00782 | -0.083 | 145.215
6.5 | 1.179 | 0.01021 | -0.082 | 115.414
7 | 1.222 | 0.01076 | -0.083 | 113.514
7.5 | 1.261 | 0.01142 | -0.083 | 110.441
8 | 1.296 | 0.01206 | -0.083 | 107.472
8.5 | 1.324 | 0.0128 | -0.083 | 103.393
9 | 1.343 | 0.01364 | -0.084 | 98.393
9.5 | 1.355 | 0.01443 | -0.084 | 93.916
10 | 1.359 | 0.01533 | -0.084 | 88.659
10.5 | 1.355 | 0.01644 | -0.084 | 82.387
11 | 1.344 | 0.01749 | -0.084 | 76.805
11.5 | 1.324 | 0.01873 | -0.085 | 70.728
12 | 1.298 | 0.0201 | -0.085 | 64.59
12.5 | 1.266 | 0.02148 | -0.085 | 58.944
13 | 1.228 | 0.02318 | -0.085 | 52.975
13.5 | 1.184 | 0.02552 | -0.085 | 46.375
14 | 1.139 | 0.02714 | -0.085 | 41.945
14.5 | 1.089 | 0.02956 | -0.085 | 36.832
15 | 1.038 | 0.03237 | -0.085 | 32.057

## 82. Re 6M Mach 0.00 (2)
BIGFOIL.COM POLAR EXPORT
NACA63-611 a=0.5
NACA63-611 a=0.5 |  |  |  | Cl Max: | 1.784 | at alpha= | 19 | deg
XFOIL ncrit=9 |  |  |  | L/D Max: | 218.325 | at alpha= | 3.5 | deg
Re: | 6000000 |  |  | Cd Min: | 0.07864 | at alpha= | 20 | deg
Mach: | 0 |  |  | Cl=0 at alpha= | -3.8655 | deg
|  |  |  | @ Cl=0.1, Cd= | 0.0056608
|  |  |  | @ Cl=0.4, Cd= | 0.0049654
|  |  |  | @ Cl=0.6, Cd= | 0.004177
alpha (deg) | Cl | Cd | Cm | Cl/Cd
-17 | -1.3224 | 0.02953 | -0.0833 | -44.7816
-16.5 | -1.3156 | 0.02576 | -0.0814 | -51.0714
-16 | -1.289 | 0.02302 | -0.0802 | -55.9948
-15.5 | -1.2527 | 0.02094 | -0.0794 | -59.8233
-15 | -1.2107 | 0.0193 | -0.0788 | -62.7306
-14.5 | -1.1654 | 0.01793 | -0.0784 | -64.9972
-14 | -1.1179 | 0.01672 | -0.0781 | -66.86
-13.5 | -1.0682 | 0.01576 | -0.0779 | -67.7792
-13 | -1.0174 | 0.01486 | -0.0777 | -68.4657
-12.5 | -0.9683 | 0.01343 | -0.0775 | -72.0998
-12 | -0.9164 | 0.01245 | -0.0774 | -73.6064
-11.5 | -0.8631 | 0.0117 | -0.0775 | -73.7692
-11 | -0.8089 | 0.01106 | -0.0775 | -73.1374
-10 | -0.6987 | 0.01005 | -0.0778 | -69.5224
-9.5 | -0.6429 | 0.00964 | -0.078 | -66.6909
-9 | -0.5876 | 0.00898 | -0.0782 | -65.4343
-8.5 | -0.5316 | 0.00845 | -0.0784 | -62.9112
-8 | -0.4751 | 0.00808 | -0.0787 | -58.7995
-7.5 | -0.4182 | 0.00775 | -0.079 | -53.9613
-7 | -0.3612 | 0.00745 | -0.0793 | -48.4832
-6.5 | -0.3038 | 0.00722 | -0.0796 | -42.0776
-6 | -0.2467 | 0.00681 | -0.08 | -36.2261
-5.5 | -0.1891 | 0.00655 | -0.0803 | -28.8702
-5 | -0.1314 | 0.00633 | -0.0808 | -20.7583
-4.5 | -0.0736 | 0.00618 | -0.0812 | -11.9094
-4 | -0.0156 | 0.00594 | -0.0816 | -2.6263
-3.5 | 0.0424 | 0.00577 | -0.0821 | 7.3484
-3 | 0.1004 | 0.00566 | -0.0826 | 17.7385
-2.5 | 0.1586 | 0.00549 | -0.0831 | 28.8889
-2 | 0.2167 | 0.0054 | -0.0836 | 40.1296
-1.5 | 0.2749 | 0.00528 | -0.0841 | 52.0644
-1 | 0.3331 | 0.00517 | -0.0846 | 64.4294
-0.5 | 0.3911 | 0.00501 | -0.0852 | 78.0639
0 | 0.449 | 0.00472 | -0.0858 | 95.1271
0.5 | 0.5067 | 0.00442 | -0.0865 | 114.638
1 | 0.5645 | 0.00422 | -0.0872 | 133.7678
1.5 | 0.6223 | 0.00415 | -0.0878 | 149.9518
2 | 0.6797 | 0.0039 | -0.0885 | 174.2821
2.5 | 0.7359 | 0.00371 | -0.0889 | 198.3558
3 | 0.7885 | 0.00369 | -0.0883 | 213.6856
3.5 | 0.8471 | 0.00388 | -0.0891 | 218.3247
4 | 0.9006 | 0.00459 | -0.0893 | 196.2092
4.5 | 0.9526 | 0.00543 | -0.0893 | 175.4328
5 | 1.0035 | 0.00632 | -0.0891 | 158.7816
5.5 | 1.0535 | 0.00721 | -0.0887 | 146.1165
6 | 1.1036 | 0.00797 | -0.0883 | 138.4693
6.5 | 1.1529 | 0.00873 | -0.0878 | 132.0619
7 | 1.2029 | 0.00934 | -0.0873 | 128.7901
7.5 | 1.253 | 0.00986 | -0.0869 | 127.0791
8 | 1.302 | 0.01042 | -0.0863 | 124.952
8.5 | 1.3503 | 0.01095 | -0.0856 | 123.3151
9 | 1.3966 | 0.01154 | -0.0846 | 121.0225
9.5 | 1.4408 | 0.01219 | -0.0833 | 118.1952
10 | 1.4824 | 0.01287 | -0.0816 | 115.1826
10.5 | 1.5177 | 0.01368 | -0.0789 | 110.943
11 | 1.5384 | 0.01457 | -0.0736 | 105.5868
11.5 | 1.5588 | 0.01587 | -0.0692 | 98.2231
12 | 1.5837 | 0.01723 | -0.0659 | 91.9153
12.5 | 1.6055 | 0.01896 | -0.0627 | 84.6783
13 | 1.6281 | 0.0208 | -0.0599 | 78.274
13.5 | 1.6489 | 0.02288 | -0.0573 | 72.0673
14 | 1.6705 | 0.02504 | -0.055 | 66.7133
14.5 | 1.6898 | 0.02746 | -0.0529 | 61.5368
15 | 1.7082 | 0.03006 | -0.051 | 56.8263
15.5 | 1.7248 | 0.03294 | -0.0492 | 52.3619
16 | 1.7381 | 0.03628 | -0.0476 | 47.9079
16.5 | 1.7523 | 0.03973 | -0.0464 | 44.1052
17 | 1.7599 | 0.04401 | -0.0453 | 39.9886
17.5 | 1.7684 | 0.04845 | -0.0446 | 36.4995
18 | 1.7755 | 0.0532 | -0.0443 | 33.3741
18.5 | 1.7804 | 0.05847 | -0.0444 | 30.4498
19 | 1.784 | 0.06409 | -0.0449 | 27.8359
19.5 | 1.7799 | 0.07102 | -0.0459 | 25.062
20 | 1.7729 | 0.07864 | -0.0476 | 22.5445

## 83. Re 6M Mach 0.10 (1)
BIGFOIL.COM POLAR EXPORT
NACA63-611 a=0.5
NACA63-611 a=0.5 |  |  |  | Cl Max: | 1.355 | at alpha= | 10 | deg
JavaFoil+Calcfoil stall+Eppler ext transition |  |  |  | L/D Max: | 181.529 | at alpha= | 5 | deg
Re: | 6000000 |  |  | Cd Min: | 0.0051 | at alpha= | -0.5 | deg
Mach: | 0.1 |  |  | Cl=0 at alpha= | -3.822 | deg
|  |  |  | @ Cl=0.1, Cd= | 0.006125
|  |  |  | @ Cl=0.4, Cd= | 0.0051025
|  |  |  | @ Cl=0.6, Cd= | 0.0053025
alpha (deg) | Cl | Cd | Cm | Cl/Cd
-17 | -0.343 | 0.13622 | -0.032 | -2.516
-16.5 | -0.361 | 0.12902 | -0.032 | -2.795
-16 | -0.379 | 0.12313 | -0.032 | -3.074
-15.5 | -0.394 | 0.11742 | -0.032 | -3.354
-15 | -0.407 | 0.11044 | -0.032 | -3.687
-14.5 | -0.42 | 0.10464 | -0.032 | -4.01
-14 | -0.431 | 0.09886 | -0.032 | -4.356
-13.5 | -0.44 | 0.09326 | -0.032 | -4.719
-13 | -0.447 | 0.08865 | -0.032 | -5.046
-12.5 | -0.452 | 0.08514 | -0.032 | -5.312
-12 | -0.455 | 0.07925 | -0.033 | -5.736
-11.5 | -0.454 | 0.07474 | -0.033 | -6.072
-11 | -0.45 | 0.06936 | -0.034 | -6.484
-10.5 | -0.442 | 0.06432 | -0.035 | -6.872
-10 | -0.43 | 0.06004 | -0.036 | -7.168
-9.5 | -0.415 | 0.0566 | -0.037 | -7.327
-9 | -0.397 | 0.05084 | -0.041 | -7.801
-8.5 | -0.373 | 0.04694 | -0.042 | -7.956
-8 | -0.424 | 0.00749 | -0.072 | -56.597
-7.5 | -0.384 | 0.00724 | -0.072 | -53.057
-7 | -0.341 | 0.007 | -0.073 | -48.727
-6.5 | -0.294 | 0.00723 | -0.073 | -40.668
-6 | -0.244 | 0.00699 | -0.073 | -34.835
-5.5 | -0.191 | 0.00682 | -0.074 | -27.929
-5 | -0.135 | 0.00668 | -0.074 | -20.227
-4.5 | -0.078 | 0.00652 | -0.075 | -12.031
-4 | -0.021 | 0.00637 | -0.075 | -3.246
-3.5 | 0.038 | 0.00625 | -0.075 | 6.069
-3 | 0.097 | 0.00613 | -0.076 | 15.838
-2.5 | 0.157 | 0.00603 | -0.076 | 26.016
-2 | 0.217 | 0.00597 | -0.076 | 36.293
-1.5 | 0.277 | 0.00596 | -0.077 | 46.411
-1 | 0.337 | 0.00594 | -0.077 | 56.685
-0.5 | 0.397 | 0.0051 | -0.078 | 77.807
0 | 0.457 | 0.00515 | -0.078 | 88.734
0.5 | 0.516 | 0.0052 | -0.079 | 99.366
1 | 0.576 | 0.00527 | -0.079 | 109.2
1.5 | 0.635 | 0.00535 | -0.079 | 118.79
2 | 0.695 | 0.0055 | -0.08 | 126.268
2.5 | 0.754 | 0.00536 | -0.08 | 140.666
3 | 0.81 | 0.00549 | -0.081 | 147.586
3.5 | 0.868 | 0.00566 | -0.081 | 153.438
4 | 0.926 | 0.00584 | -0.081 | 158.599
4.5 | 0.982 | 0.00611 | -0.082 | 160.74
5 | 1.038 | 0.00572 | -0.082 | 181.529
5.5 | 1.091 | 0.00609 | -0.083 | 179.189
6 | 1.141 | 0.00792 | -0.083 | 144.044
6.5 | 1.183 | 0.01031 | -0.083 | 114.722
7 | 1.226 | 0.01086 | -0.083 | 112.904
7.5 | 1.265 | 0.01153 | -0.083 | 109.707
8 | 1.3 | 0.0122 | -0.083 | 106.587
8.5 | 1.326 | 0.01295 | -0.084 | 102.376
9 | 1.344 | 0.01382 | -0.084 | 97.218
9.5 | 1.354 | 0.01462 | -0.084 | 92.576
10 | 1.355 | 0.01562 | -0.084 | 86.759
10.5 | 1.348 | 0.01682 | -0.085 | 80.135
11 | 1.333 | 0.0178 | -0.085 | 74.886
11.5 | 1.309 | 0.01908 | -0.085 | 68.631
12 | 1.278 | 0.02075 | -0.085 | 61.576
12.5 | 1.241 | 0.02197 | -0.085 | 56.464
13 | 1.197 | 0.02384 | -0.085 | 50.2
13.5 | 1.148 | 0.02576 | -0.085 | 44.567
14 | 1.095 | 0.02815 | -0.085 | 38.902
14.5 | 1.039 | 0.03092 | -0.085 | 33.61
15 | 0.981 | 0.03425 | -0.085 | 28.646

## 84. Re 6M Mach 0.10 (2)
BIGFOIL.COM POLAR EXPORT
NACA63-611 a=0.5
NACA63-611 a=0.5 |  |  |  | Cl Max: | 1.7665 | at alpha= | 18.5 | deg
XFOIL ncrit=9 |  |  |  | L/D Max: | 219.126 | at alpha= | 3.5 | deg
Re: | 6000000 |  |  | Cd Min: | 0.08669 | at alpha= | 20 | deg
Mach: | 0.1 |  |  | Cl=0 at alpha= | -3.8639 | deg
|  |  |  | @ Cl=0.1, Cd= | 0.0056621
|  |  |  | @ Cl=0.4, Cd= | 0.0049966
|  |  |  | @ Cl=0.6, Cd= | 0.0041871
alpha (deg) | Cl | Cd | Cm | Cl/Cd
-16.5 | -1.1752 | 0.03908 | -0.084 | -30.0716
-16 | -1.2458 | 0.02989 | -0.0853 | -41.6795
-15.5 | -1.2386 | 0.02545 | -0.0838 | -48.668
-15 | -1.2091 | 0.02247 | -0.0827 | -53.8095
-14.5 | -1.1704 | 0.02017 | -0.0819 | -58.0268
-14 | -1.1261 | 0.01838 | -0.0812 | -61.2677
-13 | -1.0275 | 0.01586 | -0.0803 | -64.7856
-12.5 | -0.9756 | 0.01486 | -0.08 | -65.6528
-12 | -0.9256 | 0.01326 | -0.0796 | -69.8039
-11.5 | -0.8724 | 0.01225 | -0.0794 | -71.2163
-11 | -0.8177 | 0.01148 | -0.0793 | -71.2282
-10 | -0.7062 | 0.01028 | -0.0792 | -68.6965
-9.5 | -0.6496 | 0.00982 | -0.0793 | -66.1507
-9 | -0.5928 | 0.00937 | -0.0794 | -63.2657
-8.5 | -0.5369 | 0.0086 | -0.0795 | -62.4302
-8 | -0.4797 | 0.0082 | -0.0796 | -58.5
-7.5 | -0.4222 | 0.00784 | -0.0798 | -53.852
-7 | -0.3645 | 0.00752 | -0.0801 | -48.4707
-6.5 | -0.3066 | 0.00726 | -0.0804 | -42.2314
-6 | -0.2489 | 0.00688 | -0.0806 | -36.1773
-5.5 | -0.1908 | 0.00658 | -0.081 | -28.997
-5 | -0.1326 | 0.00636 | -0.0813 | -20.8491
-4 | -0.0159 | 0.00596 | -0.0822 | -2.6678
-3.5 | 0.0425 | 0.00578 | -0.0826 | 7.3529
-3 | 0.101 | 0.00566 | -0.0831 | 17.8445
-2.5 | 0.1596 | 0.0055 | -0.0836 | 29.0182
-1.5 | 0.2766 | 0.00529 | -0.0846 | 52.2873
-1 | 0.3352 | 0.00518 | -0.0851 | 64.7104
-0.5 | 0.3935 | 0.00503 | -0.0857 | 78.2306
0 | 0.4519 | 0.00473 | -0.0863 | 95.5391
0.5 | 0.5099 | 0.00443 | -0.087 | 115.1016
1 | 0.5681 | 0.00422 | -0.0877 | 134.6209
1.5 | 0.6262 | 0.00416 | -0.0883 | 150.5288
2 | 0.6839 | 0.00391 | -0.089 | 174.9105
2.5 | 0.7406 | 0.00372 | -0.0894 | 199.086
3 | 0.7936 | 0.0037 | -0.0888 | 214.4865
3.5 | 0.8524 | 0.00389 | -0.0896 | 219.126
4 | 0.9063 | 0.0046 | -0.0898 | 197.0217
4.5 | 0.9586 | 0.00546 | -0.0897 | 175.5678
5 | 1.0097 | 0.00636 | -0.0895 | 158.7579
5.5 | 1.0598 | 0.00727 | -0.089 | 145.7772
6 | 1.1102 | 0.00803 | -0.0886 | 138.2565
6.5 | 1.1596 | 0.00881 | -0.088 | 131.6232
7 | 1.2099 | 0.00942 | -0.0874 | 128.4395
7.5 | 1.2603 | 0.00995 | -0.0869 | 126.6633
8 | 1.3094 | 0.01051 | -0.0862 | 124.5861
8.5 | 1.3574 | 0.01108 | -0.0853 | 122.509
9 | 1.4039 | 0.01167 | -0.0842 | 120.2999
9.5 | 1.4472 | 0.01237 | -0.0826 | 116.9927
10 | 1.4882 | 0.01307 | -0.0807 | 113.8638
10.5 | 1.5155 | 0.01393 | -0.0763 | 108.794
11 | 1.5377 | 0.01495 | -0.0715 | 102.8562
11.5 | 1.5597 | 0.01635 | -0.0675 | 95.3945
12 | 1.5841 | 0.01787 | -0.0642 | 88.6458
12.5 | 1.6042 | 0.01984 | -0.0608 | 80.8569
13 | 1.6267 | 0.0218 | -0.0581 | 74.6193
13.5 | 1.6495 | 0.02386 | -0.0556 | 69.1324
14 | 1.6698 | 0.02623 | -0.0533 | 63.6599
14.5 | 1.6883 | 0.02886 | -0.0511 | 58.4997
15 | 1.706 | 0.03164 | -0.0492 | 53.9191
15.5 | 1.7214 | 0.03478 | -0.0475 | 49.494
16 | 1.7335 | 0.03844 | -0.0459 | 45.0963
16.5 | 1.7465 | 0.04219 | -0.0448 | 41.3961
17 | 1.7527 | 0.04687 | -0.0438 | 37.3949
17.5 | 1.7593 | 0.05173 | -0.0433 | 34.0093
18 | 1.7643 | 0.05701 | -0.0432 | 30.9472
18.5 | 1.7665 | 0.06288 | -0.0436 | 28.0932
19 | 1.7665 | 0.06931 | -0.0444 | 25.4869
19.5 | 1.758 | 0.0772 | -0.046 | 22.772
20 | 1.7419 | 0.08669 | -0.0486 | 20.0934

## 85. Re 6M Mach 0.25 (1)
BIGFOIL.COM POLAR EXPORT
NACA63-611 a=0.5
NACA63-611 a=0.5 |  |  |  | Cl Max: | 1.343 | at alpha= | 9 | deg
JavaFoil+Calcfoil stall+Eppler ext transition |  |  |  | L/D Max: | 180.438 | at alpha= | 5 | deg
Re: | 6000000 |  |  | Cd Min: | 0.00517 | at alpha= | -0.5 | deg
Mach: | 0.25 |  |  | Cl=0 at alpha= | -3.825 | deg
|  |  |  | @ Cl=0.1, Cd= | 0.00616
|  |  |  | @ Cl=0.4, Cd= | 0.0052732
|  |  |  | @ Cl=0.6, Cd= | 0.0053331
alpha (deg) | Cl | Cd | Cm | Cl/Cd
-15 | -0.065 | 0.11479 | -0.033 | -0.564
-14.5 | -0.062 | 0.10774 | -0.033 | -0.574
-14 | -0.153 | 0.10094 | -0.033 | -1.512
-13.5 | -0.204 | 0.09743 | -0.033 | -2.096
-13 | -0.246 | 0.09257 | -0.033 | -2.654
-12.5 | -0.281 | 0.08764 | -0.033 | -3.21
-12 | -0.312 | 0.08139 | -0.034 | -3.829
-11.5 | -0.336 | 0.07863 | -0.033 | -4.278
-11 | -0.355 | 0.0742 | -0.033 | -4.787
-10.5 | -0.368 | 0.06855 | -0.034 | -5.372
-10 | -0.374 | 0.06538 | -0.033 | -5.721
-9.5 | -0.374 | 0.05902 | -0.035 | -6.334
-9 | -0.366 | 0.05525 | -0.036 | -6.632
-8.5 | -0.353 | 0.05151 | -0.037 | -6.845
-8 | -0.333 | 0.04734 | -0.039 | -7.03
-7.5 | -0.312 | 0.03911 | -0.048 | -7.98
-7 | -0.34 | 0.00715 | -0.075 | -47.586
-6.5 | -0.296 | 0.00738 | -0.075 | -40.094
-6 | -0.247 | 0.00713 | -0.075 | -34.6
-5.5 | -0.194 | 0.00695 | -0.076 | -27.916
-5 | -0.138 | 0.00679 | -0.076 | -20.314
-4.5 | -0.08 | 0.00658 | -0.077 | -12.201
-4 | -0.021 | 0.00643 | -0.077 | -3.293
-3.5 | 0.039 | 0.00632 | -0.077 | 6.158
-3 | 0.1 | 0.00616 | -0.078 | 16.187
-2.5 | 0.161 | 0.00606 | -0.078 | 26.549
-2 | 0.222 | 0.00604 | -0.079 | 36.853
-1.5 | 0.284 | 0.006 | -0.079 | 47.367
-1 | 0.346 | 0.00597 | -0.079 | 57.933
-0.5 | 0.408 | 0.00517 | -0.08 | 78.908
0 | 0.469 | 0.00517 | -0.08 | 90.874
0.5 | 0.531 | 0.00525 | -0.081 | 100.982
1 | 0.592 | 0.00532 | -0.081 | 111.322
1.5 | 0.653 | 0.00542 | -0.082 | 120.408
2 | 0.714 | 0.0056 | -0.082 | 127.445
2.5 | 0.774 | 0.00545 | -0.082 | 142.044
3 | 0.832 | 0.00557 | -0.083 | 149.251
3.5 | 0.892 | 0.00571 | -0.083 | 156.061
4 | 0.951 | 0.00597 | -0.084 | 159.167
4.5 | 1.009 | 0.00631 | -0.084 | 159.829
5 | 1.065 | 0.0059 | -0.084 | 180.438
5.5 | 1.118 | 0.00731 | -0.085 | 152.872
6 | 1.166 | 0.00868 | -0.085 | 134.435
6.5 | 1.208 | 0.01085 | -0.085 | 111.401
7 | 1.25 | 0.01151 | -0.085 | 108.542
7.5 | 1.286 | 0.01224 | -0.085 | 105.082
8 | 1.317 | 0.01307 | -0.085 | 100.796
8.5 | 1.336 | 0.01393 | -0.086 | 95.902
9 | 1.343 | 0.01493 | -0.086 | 89.983
9.5 | 1.338 | 0.01587 | -0.086 | 84.304
10 | 1.32 | 0.01712 | -0.086 | 77.104
10.5 | 1.288 | 0.01841 | -0.086 | 69.949
11 | 1.241 | 0.0203 | -0.087 | 61.095
11.5 | 1.181 | 0.02164 | -0.087 | 54.579
12 | 1.107 | 0.02361 | -0.087 | 46.901
12.5 | 1.021 | 0.02607 | -0.087 | 39.17
13 | 0.924 | 0.02899 | -0.086 | 31.879
13.5 | 0.815 | 0.03417 | -0.085 | 23.845
14 | 0.68 | 0.05237 | -0.079 | 12.979

## 86. Re 6M Mach 0.25 (2)
BIGFOIL.COM POLAR EXPORT
NACA63-611 a=0.5
NACA63-611 a=0.5 |  |  |  | Cl Max: | 1.6896 | at alpha= | 16.5 | deg
XFOIL ncrit=9 |  |  |  | L/D Max: | 223.392 | at alpha= | 3.5 | deg
Re: | 6000000 |  |  | Cd Min: | 0.17499 | at alpha= | -15.5 | deg
Mach: | 0.25 |  |  | Cl=0 at alpha= | -3.8561 | deg
|  |  |  | @ Cl=0.1, Cd= | 0.0057038
|  |  |  | @ Cl=0.4, Cd= | 0.0050262
|  |  |  | @ Cl=0.6, Cd= | 0.0042458
alpha (deg) | Cl | Cd | Cm | Cl/Cd
-15.5 | -0.4644 | 0.17499 | 0.0002 | -2.6539
-15 | -0.4482 | 0.16704 | -0.0041 | -2.6832
-14.5 | -0.4353 | 0.15792 | -0.0087 | -2.7565
-13.5 | -0.4161 | 0.1388 | -0.0183 | -2.9978
-13 | -0.4054 | 0.13034 | -0.0228 | -3.1103
-12.5 | -0.3858 | 0.12464 | -0.0263 | -3.0953
-12 | -0.4221 | 0.10524 | -0.0356 | -4.0108
-11.5 | -0.4069 | 0.09909 | -0.0393 | -4.1064
-10.5 | -0.797 | 0.01568 | -0.0889 | -50.8291
-10 | -0.7441 | 0.01324 | -0.088 | -56.2009
-9.5 | -0.6854 | 0.01197 | -0.0872 | -57.2598
-8.5 | -0.5653 | 0.0101 | -0.0859 | -55.9703
-8 | -0.5055 | 0.00914 | -0.0854 | -55.3063
-7.5 | -0.4447 | 0.00851 | -0.085 | -52.2562
-7 | -0.3835 | 0.00805 | -0.0848 | -47.6398
-6.5 | -0.3224 | 0.00762 | -0.0846 | -42.3097
-5.5 | -0.2005 | 0.0068 | -0.0846 | -29.4853
-5 | -0.1395 | 0.00652 | -0.0847 | -21.3957
-4.5 | -0.0785 | 0.00629 | -0.0849 | -12.4801
-4 | -0.0175 | 0.0061 | -0.0852 | -2.8689
-3 | 0.1041 | 0.00569 | -0.0859 | 18.2953
-2.5 | 0.1649 | 0.00556 | -0.0863 | 29.6583
-2 | 0.2255 | 0.00544 | -0.0868 | 41.4522
-1.5 | 0.2863 | 0.00531 | -0.0873 | 53.9171
-1 | 0.3468 | 0.00522 | -0.0878 | 66.4368
0 | 0.4676 | 0.00478 | -0.089 | 97.8243
0.5 | 0.5276 | 0.00448 | -0.0897 | 117.7679
1 | 0.5878 | 0.00426 | -0.0904 | 137.9812
1.5 | 0.648 | 0.00419 | -0.0911 | 154.6539
2 | 0.7077 | 0.00398 | -0.0917 | 177.8141
2.5 | 0.7666 | 0.00377 | -0.0922 | 203.3422
3 | 0.8217 | 0.00375 | -0.0916 | 219.12
3.5 | 0.8824 | 0.00395 | -0.0923 | 223.3924
4 | 0.9381 | 0.00468 | -0.0923 | 200.4487
5 | 1.0438 | 0.00658 | -0.0916 | 158.6322
5.5 | 1.0946 | 0.00757 | -0.0908 | 144.5971
6 | 1.1456 | 0.00842 | -0.0899 | 136.057
6.5 | 1.1959 | 0.00923 | -0.0888 | 129.5666
7 | 1.2471 | 0.00989 | -0.0878 | 126.0971
7.5 | 1.298 | 0.01048 | -0.0867 | 123.855
8 | 1.3479 | 0.01107 | -0.0853 | 121.7615
8.5 | 1.3941 | 0.01178 | -0.0834 | 118.3447
9 | 1.4375 | 0.01252 | -0.081 | 114.8163
9.5 | 1.4671 | 0.01336 | -0.0761 | 109.8129
10 | 1.4891 | 0.01456 | -0.0707 | 102.2734
10.5 | 1.5144 | 0.01603 | -0.0665 | 94.4729
11 | 1.5405 | 0.01771 | -0.0628 | 86.9848
11.5 | 1.5622 | 0.01985 | -0.0591 | 78.7003
12 | 1.5835 | 0.02221 | -0.0556 | 71.2967
12.5 | 1.6059 | 0.02465 | -0.0527 | 65.1481
13 | 1.6263 | 0.02738 | -0.0499 | 59.3974
13.5 | 1.6438 | 0.03048 | -0.0472 | 53.9304
14 | 1.6562 | 0.0342 | -0.0447 | 48.4269
14.5 | 1.6681 | 0.03822 | -0.0426 | 43.6447
15 | 1.6804 | 0.04247 | -0.041 | 39.5668
15.5 | 1.6884 | 0.04741 | -0.0397 | 35.6127
16 | 1.689 | 0.05343 | -0.0389 | 31.6115
16.5 | 1.6896 | 0.05984 | -0.0388 | 28.2353
17 | 1.6775 | 0.06818 | -0.0396 | 24.604
17.5 | 1.6653 | 0.07712 | -0.0413 | 21.5936
18 | 1.6489 | 0.08724 | -0.0442 | 18.9007
18.5 | 1.6266 | 0.0988 | -0.0485 | 16.4636
19 | 1.5989 | 0.1119 | -0.0543 | 14.2887
19.5 | 1.5639 | 0.1269 | -0.0622 | 12.3239
20 | 1.5289 | 0.14259 | -0.0714 | 10.7224

## 87. Re 6M Mach 0.50 (1)
BIGFOIL.COM POLAR EXPORT
NACA63-611 a=0.5
NACA63-611 a=0.5 |  |  |  | Cl Max: | 1.322 | at alpha= | 7 | deg
JavaFoil+Calcfoil stall+Eppler ext transition |  |  |  | L/D Max: | 165.544 | at alpha= | 3.5 | deg
Re: | 6000000 |  |  | Cd Min: | 0.0054 | at alpha= | 0 | deg
Mach: | 0.5 |  |  | Cl=0 at alpha= | -3.8258 | deg
|  |  |  | @ Cl=0.1, Cd= | 0.0064154
|  |  |  | @ Cl=0.4, Cd= | 0.00618
|  |  |  | @ Cl=0.6, Cd= | 0.0055332
alpha (deg) | Cl | Cd | Cm | Cl/Cd
-20 | -0.897 | 0.1544 | -0.044 | -5.811
-19.5 | -0.868 | 0.1511 | -0.043 | -5.745
-19 | -0.84 | 0.14556 | -0.042 | -5.768
-18.5 | -0.812 | 0.1405 | -0.042 | -5.779
-18 | -0.785 | 0.13496 | -0.042 | -5.814
-17.5 | -0.757 | 0.13174 | -0.042 | -5.748
-17 | -0.73 | 0.12776 | -0.043 | -5.714
-16.5 | -0.701 | 0.12433 | -0.042 | -5.641
-16 | -0.673 | 0.11977 | -0.041 | -5.619
-15.5 | -0.646 | 0.11581 | -0.041 | -5.574
-15 | -0.618 | 0.10031 | -0.042 | -6.166
-14.5 | -0.591 | 0.09405 | -0.042 | -6.283
-14 | -0.563 | 0.10327 | -0.041 | -5.449
-13.5 | -0.535 | 0.09553 | -0.041 | -5.597
-13 | -0.507 | 0.08788 | -0.041 | -5.773
-12.5 | -0.48 | 0.08021 | -0.042 | -5.984
-12 | -0.452 | 0.07523 | -0.042 | -6.014
-11.5 | -0.425 | 0.06939 | -0.044 | -6.132
-11 | -0.398 | 0.06473 | -0.045 | -6.156
-10.5 | -0.368 | 0.0747 | -0.039 | -4.928
-10 | -0.341 | 0.06595 | -0.04 | -5.165
-9.5 | -0.313 | 0.06049 | -0.041 | -5.177
-9 | -0.286 | 0.05529 | -0.042 | -5.173
-8.5 | -0.259 | 0.05106 | -0.044 | -5.069
-8 | -0.232 | 0.04573 | -0.048 | -5.082
-7.5 | -0.202 | 0.05449 | -0.038 | -3.709
-7 | -0.175 | 0.04782 | -0.038 | -3.65
-6.5 | -0.147 | 0.04311 | -0.04 | -3.416
-6 | -0.12 | 0.04264 | -0.04 | -2.807
-5.5 | -0.151 | 0.03912 | -0.039 | -3.871
-5 | -0.143 | 0.0071 | -0.085 | -20.114
-4.5 | -0.086 | 0.00699 | -0.086 | -12.28
-4 | -0.023 | 0.00674 | -0.086 | -3.418
-3.5 | 0.043 | 0.00656 | -0.087 | 6.525
-3 | 0.11 | 0.00639 | -0.087 | 17.267
-2.5 | 0.179 | 0.00625 | -0.087 | 28.647
-2 | 0.248 | 0.0062 | -0.088 | 39.984
-1.5 | 0.317 | 0.00617 | -0.088 | 51.383
-1 | 0.386 | 0.00618 | -0.089 | 62.499
-0.5 | 0.456 | 0.00618 | -0.089 | 73.843
0 | 0.525 | 0.0054 | -0.09 | 97.178
0.5 | 0.593 | 0.00552 | -0.09 | 107.525
1 | 0.662 | 0.00565 | -0.091 | 117.072
1.5 | 0.729 | 0.00552 | -0.091 | 132.228
2 | 0.797 | 0.0057 | -0.092 | 139.91
2.5 | 0.865 | 0.00588 | -0.092 | 147.201
3 | 0.928 | 0.00609 | -0.093 | 152.296
3.5 | 0.994 | 0.006 | -0.093 | 165.544
4 | 1.059 | 0.00707 | -0.093 | 149.664
4.5 | 1.118 | 0.00786 | -0.094 | 142.282
5 | 1.174 | 0.00871 | -0.094 | 134.7
5.5 | 1.223 | 0.00949 | -0.094 | 128.874
6 | 1.264 | 0.01291 | -0.093 | 97.887
6.5 | 1.302 | 0.01393 | -0.093 | 93.463
7 | 1.322 | 0.01513 | -0.094 | 87.335
7.5 | 1.313 | 0.01654 | -0.094 | 79.421
8 | 1.246 | 0.01852 | -0.094 | 67.244
8.5 | 0.789 | 0.0206 | -0.094 | 38.32
9 | 0.817 | 0.0225 | -0.094 | 36.323
9.5 | 0.846 | 0.02382 | -0.094 | 35.513
10 | 0.738 | 0.07202 | -0.045 | 10.247
10.5 | 0.904 | 0.02628 | -0.095 | 34.396
11 | 0.925 | 0.03029 | -0.094 | 30.548
11.5 | 0.818 | 0.08419 | -0.052 | 9.714
12 | 0.981 | 0.03326 | -0.095 | 29.508

## 88. Re 6M Mach 0.50 (2)
BIGFOIL.COM POLAR EXPORT
NACA63-611 a=0.5
NACA63-611 a=0.5 |  |  |  | Cl Max: | 1.4886 | at alpha= | 9.5 | deg
XFOIL ncrit=9 |  |  |  | L/D Max: | 584.177 | at alpha= | -0.5 | deg
Re: | 6000000 |  |  | Cd Min: | 0.26385 | at alpha= | -20 | deg
Mach: | 0.5 |  |  | Cl=0 at alpha= | -3.7961 | deg
|  |  |  | @ Cl=0.1, Cd= | 0.0009651
|  |  |  | @ Cl=0.4, Cd= | 0.00080785
|  |  |  | @ Cl=0.6, Cd= | 0.0047212
alpha (deg) | Cl | Cd | Cm | Cl/Cd
-20 | -0.6803 | 0.26385 | 0.0499 | -2.5784
-19.5 | -0.6595 | 0.25604 | 0.0453 | -2.5758
-19 | -0.6365 | 0.2474 | 0.04 | -2.5728
-18.5 | -0.613 | 0.23901 | 0.0347 | -2.5647
-18 | -0.5885 | 0.23175 | 0.0296 | -2.5394
-17.5 | -0.5642 | 0.22373 | 0.0245 | -2.5218
-16.5 | -0.5168 | 0.20744 | 0.0144 | -2.4913
-16 | -0.4937 | 0.19918 | 0.0094 | -2.4787
-15.5 | -0.4721 | 0.19072 | 0.0044 | -2.4754
-15 | -0.4536 | 0.18057 | -0.0007 | -2.512
-14.5 | -0.4312 | 0.17278 | -0.0055 | -2.4957
-14 | -0.4092 | 0.1649 | -0.0102 | -2.4815
-13.5 | -0.3893 | 0.15635 | -0.015 | -2.4899
-13 | -0.3699 | 0.14798 | -0.0197 | -2.4997
-12.5 | -0.3516 | 0.13962 | -0.0244 | -2.5183
-12 | -0.336 | 0.13099 | -0.0292 | -2.5651
-11.5 | -0.3149 | 0.12412 | -0.0334 | -2.5371
-11 | -0.2988 | 0.11615 | -0.0379 | -2.5725
-10.5 | -0.2845 | 0.10802 | -0.0424 | -2.6338
-10 | -0.2308 | 0.09034 | -0.0395 | -2.5548
-9.5 | -0.218 | 0.08259 | -0.0435 | -2.6395
-9 | -0.2071 | 0.07471 | -0.0473 | -2.7721
-8.5 | -0.203 | 0.0658 | -0.0515 | -3.0851
-8 | -0.2045 | 0.0565 | -0.056 | -3.6195
-7.5 | -0.2144 | 0.04701 | -0.061 | -4.5607
-7 | -0.2242 | 0.0395 | -0.065 | -5.6759
-6.5 | -0.2357 | 0.02989 | -0.0769 | -7.8856
-6 | -0.2348 | 0.017 | -0.0896 | -13.8118
-5.5 | -0.2084 | 0.00799 | -0.0946 | -26.0826
-5 | -0.1699 | 0.002 | -0.0977 | -84.95
-4.5 | -0.1013 | 0.00131 | -0.0973 | -77.3282
-4 | -0.0292 | 0.00113 | -0.0967 | -25.8407
-3.5 | 0.0424 | 0.00103 | -0.0964 | 41.165
-3 | 0.1134 | 0.00095 | -0.0963 | 119.3684
-2.5 | 0.1839 | 0.00091 | -0.0964 | 202.0879
-2 | 0.2538 | 0.00087 | -0.0966 | 291.7241
-1 | 0.3926 | 0.00081 | -0.0976 | 484.6914
-0.5 | 0.4615 | 0.00079 | -0.0982 | 584.1772
0 | 0.5391 | 0.00502 | -0.1012 | 107.3904
0.5 | 0.6084 | 0.00468 | -0.102 | 130
1 | 0.6775 | 0.00444 | -0.1028 | 152.5901
1.5 | 0.7472 | 0.00437 | -0.1035 | 170.984
2 | 0.8167 | 0.00426 | -0.1042 | 191.7136
2.5 | 0.8854 | 0.00405 | -0.1046 | 218.6173
3 | 0.9507 | 0.00402 | -0.104 | 236.4925
3.5 | 1.0197 | 0.00427 | -0.1041 | 238.8056
4 | 1.0847 | 0.00498 | -0.1036 | 217.8112
4.5 | 1.1411 | 0.0063 | -0.1019 | 181.127
5 | 1.1911 | 0.00779 | -0.099 | 152.9012
5.5 | 1.2365 | 0.00921 | -0.0952 | 134.2562
6 | 1.276 | 0.01057 | -0.0902 | 120.719
6.5 | 1.3053 | 0.01165 | -0.0831 | 112.0429
7 | 1.3371 | 0.01311 | -0.0774 | 101.9908
7.5 | 1.3716 | 0.01488 | -0.0725 | 92.1774
8 | 1.4081 | 0.0168 | -0.0681 | 83.8155
8.5 | 1.4418 | 0.01909 | -0.0636 | 75.5265
9 | 1.4705 | 0.02187 | -0.0589 | 67.2382
9.5 | 1.4886 | 0.02552 | -0.0538 | 58.3307
10 | 1.487 | 0.0307 | -0.0482 | 48.4365
10.5 | 1.4703 | 0.03751 | -0.0434 | 39.1975
11 | 1.445 | 0.04563 | -0.0397 | 31.6678
11.5 | 1.4173 | 0.0549 | -0.0376 | 25.816
12 | 1.3872 | 0.06564 | -0.038 | 21.1335
12.5 | 1.3537 | 0.07815 | -0.0413 | 17.3218
13 | 1.32 | 0.09206 | -0.047 | 14.3385
13.5 | 1.2888 | 0.10692 | -0.0548 | 12.0539
14 | 1.2602 | 0.12261 | -0.0642 | 10.2781
14.5 | 1.2339 | 0.13906 | -0.0749 | 8.8731

## 89. Re 7M Mach 0.00 (1)
BIGFOIL.COM POLAR EXPORT
NACA63-611 a=0.5
NACA63-611 a=0.5 |  |  |  | Cl Max: | 1.361 | at alpha= | 10 | deg
JavaFoil+Calcfoil stall+Eppler ext transition |  |  |  | L/D Max: | 172.637 | at alpha= | 5.5 | deg
Re: | 7000000 |  |  | Cd Min: | 0.00512 | at alpha= | 0 | deg
Mach: | 0 |  |  | Cl=0 at alpha= | -3.822 | deg
|  |  |  | @ Cl=0.1, Cd= | 0.0059975
|  |  |  | @ Cl=0.4, Cd= | 0.0051566
|  |  |  | @ Cl=0.6, Cd= | 0.0052841
alpha (deg) | Cl | Cd | Cm | Cl/Cd
-17.5 | -0.371 | 0.13978 | -0.032 | -2.651
-17 | -0.386 | 0.13157 | -0.032 | -2.936
-16.5 | -0.402 | 0.12663 | -0.032 | -3.174
-16 | -0.417 | 0.12148 | -0.032 | -3.435
-15.5 | -0.43 | 0.11593 | -0.032 | -3.709
-15 | -0.441 | 0.10896 | -0.032 | -4.044
-14.5 | -0.45 | 0.10268 | -0.033 | -4.385
-14 | -0.458 | 0.09944 | -0.032 | -4.607
-13.5 | -0.465 | 0.09086 | -0.033 | -5.115
-13 | -0.469 | 0.08674 | -0.033 | -5.41
-12.5 | -0.471 | 0.08231 | -0.033 | -5.725
-12 | -0.471 | 0.07752 | -0.033 | -6.072
-11.5 | -0.467 | 0.07267 | -0.034 | -6.43
-11 | -0.461 | 0.06808 | -0.035 | -6.765
-10.5 | -0.451 | 0.06325 | -0.036 | -7.129
-10 | -0.438 | 0.05836 | -0.038 | -7.503
-9.5 | -0.42 | 0.05501 | -0.038 | -7.638
-9 | -0.404 | 0.04706 | -0.045 | -8.574
-8.5 | -0.402 | 0.02675 | -0.058 | -15.014
-8 | -0.425 | 0.00726 | -0.072 | -58.481
-7.5 | -0.385 | 0.00702 | -0.072 | -54.775
-7 | -0.341 | 0.00683 | -0.072 | -49.866
-6.5 | -0.293 | 0.00704 | -0.073 | -41.676
-6 | -0.243 | 0.00684 | -0.073 | -35.543
-5.5 | -0.19 | 0.00668 | -0.073 | -28.42
-5 | -0.135 | 0.00652 | -0.074 | -20.658
-4.5 | -0.078 | 0.00639 | -0.074 | -12.235
-4 | -0.021 | 0.00624 | -0.075 | -3.297
-3.5 | 0.038 | 0.00611 | -0.075 | 6.177
-3 | 0.097 | 0.006 | -0.075 | 16.111
-2.5 | 0.156 | 0.00595 | -0.076 | 26.24
-2 | 0.216 | 0.00593 | -0.076 | 36.343
-1.5 | 0.275 | 0.0059 | -0.077 | 46.676
-1 | 0.335 | 0.00588 | -0.077 | 56.986
-0.5 | 0.395 | 0.00516 | -0.077 | 76.579
0 | 0.454 | 0.00512 | -0.078 | 88.68
0.5 | 0.514 | 0.00517 | -0.078 | 99.353
1 | 0.573 | 0.00522 | -0.079 | 109.801
1.5 | 0.632 | 0.00536 | -0.079 | 117.906
2 | 0.691 | 0.00548 | -0.079 | 126.281
2.5 | 0.75 | 0.00565 | -0.08 | 132.847
3 | 0.806 | 0.00546 | -0.08 | 147.52
3.5 | 0.864 | 0.00565 | -0.081 | 152.979
4 | 0.921 | 0.00589 | -0.081 | 156.512
4.5 | 0.978 | 0.00635 | -0.081 | 154.042
5 | 1.033 | 0.00639 | -0.082 | 161.724
5.5 | 1.086 | 0.00629 | -0.082 | 172.637
6 | 1.136 | 0.00823 | -0.082 | 137.936
6.5 | 1.18 | 0.00997 | -0.083 | 118.373
7 | 1.223 | 0.01047 | -0.083 | 116.867
7.5 | 1.263 | 0.01109 | -0.083 | 113.896
8 | 1.298 | 0.01171 | -0.083 | 110.841
8.5 | 1.325 | 0.01242 | -0.083 | 106.726
9 | 1.344 | 0.01323 | -0.084 | 101.616
9.5 | 1.356 | 0.01399 | -0.084 | 96.972
10 | 1.361 | 0.01485 | -0.084 | 91.604
10.5 | 1.357 | 0.01593 | -0.084 | 85.176
11 | 1.345 | 0.01694 | -0.085 | 79.419
11.5 | 1.326 | 0.01812 | -0.085 | 73.163
12 | 1.3 | 0.01946 | -0.085 | 66.794
12.5 | 1.268 | 0.02085 | -0.085 | 60.781
13 | 1.23 | 0.02243 | -0.085 | 54.824
13.5 | 1.186 | 0.02468 | -0.085 | 48.044
14 | 1.14 | 0.0262 | -0.085 | 43.524
14.5 | 1.091 | 0.02851 | -0.085 | 38.28
15 | 1.04 | 0.03108 | -0.085 | 33.464

## 90. Re 7M Mach 0.00 (2)
BIGFOIL.COM POLAR EXPORT
NACA63-611 a=0.5
NACA63-611 a=0.5 |  |  |  | Cl Max: | 1.7984 | at alpha= | 19 | deg
XFOIL ncrit=9 |  |  |  | L/D Max: | 219.378 | at alpha= | 3.5 | deg
Re: | 7000000 |  |  | Cd Min: | 0.07713 | at alpha= | 20 | deg
Mach: | 0 |  |  | Cl=0 at alpha= | -3.8638 | deg
|  |  |  | @ Cl=0.1, Cd= | 0.0054858
|  |  |  | @ Cl=0.4, Cd= | 0.004854
|  |  |  | @ Cl=0.6, Cd= | 0.0041069
alpha (deg) | Cl | Cd | Cm | Cl/Cd
-17.5 | -1.3126 | 0.03216 | -0.0873 | -40.8147
-17 | -1.3424 | 0.02789 | -0.0827 | -48.1319
-16.5 | -1.3288 | 0.02436 | -0.081 | -54.5484
-16 | -1.3002 | 0.02163 | -0.0798 | -60.111
-15.5 | -1.2623 | 0.01961 | -0.079 | -64.3702
-15 | -1.2189 | 0.01807 | -0.0785 | -67.4543
-14.5 | -1.1725 | 0.01678 | -0.0781 | -69.8749
-14 | -1.1239 | 0.01567 | -0.0778 | -71.723
-13.5 | -1.0736 | 0.01475 | -0.0776 | -72.7864
-13 | -1.022 | 0.01395 | -0.0775 | -73.2616
-12.5 | -0.9703 | 0.01304 | -0.0774 | -74.4095
-12 | -0.9187 | 0.01197 | -0.0773 | -76.7502
-11.5 | -0.8654 | 0.01117 | -0.0773 | -77.4754
-11 | -0.8111 | 0.01054 | -0.0774 | -76.9545
-10.5 | -0.7561 | 0.01001 | -0.0775 | -75.5345
-9.5 | -0.6445 | 0.00916 | -0.0779 | -70.3603
-9 | -0.5882 | 0.00881 | -0.0781 | -66.765
-8.5 | -0.5325 | 0.00817 | -0.0783 | -65.1775
-8 | -0.476 | 0.00777 | -0.0786 | -61.2613
-7.5 | -0.4191 | 0.00743 | -0.0789 | -56.4065
-7 | -0.3619 | 0.00715 | -0.0792 | -50.6154
-6.5 | -0.3045 | 0.00692 | -0.0796 | -44.0029
-6 | -0.2471 | 0.00666 | -0.0799 | -37.1021
-5.5 | -0.1895 | 0.00634 | -0.0803 | -29.8896
-5 | -0.1318 | 0.00614 | -0.0807 | -21.4658
-4.5 | -0.0738 | 0.00596 | -0.0812 | -12.3826
-4 | -0.0158 | 0.0058 | -0.0816 | -2.7241
-3.5 | 0.0422 | 0.00561 | -0.0821 | 7.5223
-2.5 | 0.1585 | 0.00536 | -0.083 | 29.5709
-1.5 | 0.2749 | 0.00513 | -0.0841 | 53.5867
-1 | 0.3331 | 0.00505 | -0.0846 | 65.9604
-0.5 | 0.3912 | 0.00489 | -0.0852 | 80
1 | 0.5648 | 0.00418 | -0.0872 | 135.1196
1.5 | 0.6226 | 0.00406 | -0.0878 | 153.3498
2 | 0.6803 | 0.004 | -0.0885 | 170.075
2.5 | 0.7367 | 0.00381 | -0.089 | 193.3596
3 | 0.7922 | 0.00383 | -0.0893 | 206.8407
3.5 | 0.8468 | 0.00386 | -0.0892 | 219.3782
4 | 0.8996 | 0.0047 | -0.0893 | 191.4043
4.5 | 0.9518 | 0.00553 | -0.0892 | 172.1157
5 | 1.0029 | 0.00638 | -0.0891 | 157.1944
5.5 | 1.0537 | 0.00717 | -0.0888 | 146.9596
6 | 1.1045 | 0.00787 | -0.0885 | 140.3431
6.5 | 1.1545 | 0.00857 | -0.088 | 134.7141
7 | 1.2052 | 0.00912 | -0.0877 | 132.1491
7.5 | 1.256 | 0.0096 | -0.0873 | 130.8333
8 | 1.3057 | 0.01011 | -0.0868 | 129.1494
8.5 | 1.3539 | 0.01067 | -0.0861 | 126.8885
9 | 1.4015 | 0.0112 | -0.0853 | 125.1339
9.5 | 1.446 | 0.01186 | -0.0841 | 121.9224
10 | 1.4892 | 0.01249 | -0.0827 | 119.2314
10.5 | 1.5272 | 0.01328 | -0.0804 | 115
11 | 1.5509 | 0.0141 | -0.0755 | 109.9929
11.5 | 1.5711 | 0.01525 | -0.0708 | 103.023
12 | 1.5947 | 0.01658 | -0.0671 | 96.1821
12.5 | 1.6157 | 0.01828 | -0.0637 | 88.3862
13 | 1.6398 | 0.01995 | -0.0609 | 82.1955
13.5 | 1.6635 | 0.02178 | -0.0585 | 76.3774
14 | 1.6853 | 0.02384 | -0.0561 | 70.6921
14.5 | 1.7047 | 0.02619 | -0.0538 | 65.0897
15 | 1.7245 | 0.02862 | -0.0519 | 60.2551
15.5 | 1.7398 | 0.03152 | -0.0499 | 55.1967
16 | 1.7537 | 0.03472 | -0.0482 | 50.5098
16.5 | 1.7673 | 0.03813 | -0.0468 | 46.3493
17 | 1.7753 | 0.04229 | -0.0456 | 41.9792
17.5 | 1.7835 | 0.04666 | -0.0447 | 38.2233
18 | 1.7902 | 0.05138 | -0.0443 | 34.8424
18.5 | 1.796 | 0.05643 | -0.0442 | 31.827
19 | 1.7984 | 0.06212 | -0.0446 | 28.9504
19.5 | 1.7947 | 0.06888 | -0.0455 | 26.0555
20 | 1.7828 | 0.07713 | -0.0471 | 23.1142

## 91. Re 7M Mach 0.10 (1)
BIGFOIL.COM POLAR EXPORT
NACA63-611 a=0.5
NACA63-611 a=0.5 |  |  |  | Cl Max: | 1.357 | at alpha= | 10 | deg
JavaFoil+Calcfoil stall+Eppler ext transition |  |  |  | L/D Max: | 171.567 | at alpha= | 5.5 | deg
Re: | 7000000 |  |  | Cd Min: | 0.00513 | at alpha= | 0 | deg
Mach: | 0.1 |  |  | Cl=0 at alpha= | -3.822 | deg
|  |  |  | @ Cl=0.1, Cd= | 0.0059985
|  |  |  | @ Cl=0.4, Cd= | 0.0051585
|  |  |  | @ Cl=0.6, Cd= | 0.0052888
alpha (deg) | Cl | Cd | Cm | Cl/Cd
-17 | -0.343 | 0.13378 | -0.032 | -2.562
-16.5 | -0.361 | 0.1267 | -0.032 | -2.847
-16 | -0.379 | 0.12245 | -0.032 | -3.093
-15.5 | -0.394 | 0.11645 | -0.032 | -3.383
-15 | -0.407 | 0.10933 | -0.032 | -3.726
-14.5 | -0.42 | 0.10321 | -0.032 | -4.067
-14 | -0.431 | 0.09829 | -0.032 | -4.382
-13.5 | -0.44 | 0.09353 | -0.033 | -4.705
-13 | -0.447 | 0.08849 | -0.033 | -5.057
-12.5 | -0.452 | 0.0842 | -0.033 | -5.373
-12 | -0.455 | 0.07858 | -0.033 | -5.786
-11.5 | -0.454 | 0.07335 | -0.034 | -6.189
-11 | -0.45 | 0.06878 | -0.034 | -6.541
-10.5 | -0.442 | 0.06404 | -0.036 | -6.907
-10 | -0.431 | 0.05896 | -0.037 | -7.313
-9.5 | -0.415 | 0.05586 | -0.038 | -7.43
-9 | -0.398 | 0.04931 | -0.042 | -8.074
-8.5 | -0.377 | 0.04383 | -0.046 | -8.596
-8 | -0.424 | 0.00733 | -0.072 | -57.833
-7.5 | -0.384 | 0.00708 | -0.072 | -54.305
-7 | -0.341 | 0.00685 | -0.073 | -49.81
-6.5 | -0.294 | 0.00706 | -0.073 | -41.65
-6 | -0.244 | 0.00685 | -0.073 | -35.562
-5.5 | -0.191 | 0.0067 | -0.074 | -28.461
-5 | -0.135 | 0.00653 | -0.074 | -20.692
-4.5 | -0.078 | 0.0064 | -0.075 | -12.268
-4 | -0.021 | 0.00624 | -0.075 | -3.312
-3.5 | 0.038 | 0.00612 | -0.075 | 6.195
-3 | 0.097 | 0.006 | -0.076 | 16.179
-2.5 | 0.157 | 0.00597 | -0.076 | 26.275
-2 | 0.217 | 0.00593 | -0.076 | 36.536
-1.5 | 0.277 | 0.0059 | -0.077 | 46.89
-1 | 0.337 | 0.00587 | -0.077 | 57.295
-0.5 | 0.397 | 0.00516 | -0.078 | 76.929
0 | 0.457 | 0.00513 | -0.078 | 88.956
0.5 | 0.516 | 0.00517 | -0.079 | 99.921
1 | 0.576 | 0.00524 | -0.079 | 109.83
1.5 | 0.635 | 0.00536 | -0.079 | 118.625
2 | 0.695 | 0.00549 | -0.08 | 126.492
2.5 | 0.754 | 0.00537 | -0.08 | 140.449
3 | 0.81 | 0.00548 | -0.081 | 147.651
3.5 | 0.868 | 0.00564 | -0.081 | 153.877
4 | 0.926 | 0.0059 | -0.081 | 156.991
4.5 | 0.982 | 0.00636 | -0.082 | 154.54
5 | 1.038 | 0.00645 | -0.082 | 160.85
5.5 | 1.091 | 0.00636 | -0.083 | 171.567
6 | 1.141 | 0.00833 | -0.083 | 136.877
6.5 | 1.185 | 0.01007 | -0.083 | 117.658
7 | 1.228 | 0.01056 | -0.083 | 116.255
7.5 | 1.267 | 0.0112 | -0.083 | 113.091
8 | 1.302 | 0.01184 | -0.084 | 109.976
8.5 | 1.328 | 0.01256 | -0.084 | 105.686
9 | 1.346 | 0.0134 | -0.084 | 100.407
9.5 | 1.356 | 0.01418 | -0.084 | 95.591
10 | 1.357 | 0.01515 | -0.084 | 89.539
10.5 | 1.35 | 0.01629 | -0.085 | 82.846
11 | 1.335 | 0.01724 | -0.085 | 77.431
11.5 | 1.311 | 0.01848 | -0.085 | 70.97
12 | 1.28 | 0.02009 | -0.085 | 63.695
12.5 | 1.242 | 0.02134 | -0.085 | 58.216
13 | 1.198 | 0.02307 | -0.085 | 51.95
13.5 | 1.15 | 0.02492 | -0.086 | 46.152
14 | 1.097 | 0.02715 | -0.085 | 40.405
14.5 | 1.041 | 0.02972 | -0.085 | 35.039
15 | 0.984 | 0.03276 | -0.085 | 30.038

## 92. Re 7M Mach 0.10 (2)
BIGFOIL.COM POLAR EXPORT
NACA63-611 a=0.5
NACA63-611 a=0.5 |  |  |  | Cl Max: | 1.7804 | at alpha= | 18.5 | deg
XFOIL ncrit=9 |  |  |  | L/D Max: | 220.207 | at alpha= | 3.5 | deg
Re: | 7000000 |  |  | Cd Min: | 0.08401 | at alpha= | 20 | deg
Mach: | 0.1 |  |  | Cl=0 at alpha= | -3.8622 | deg
|  |  |  | @ Cl=0.1, Cd= | 0.0054821
|  |  |  | @ Cl=0.4, Cd= | 0.0048751
|  |  |  | @ Cl=0.6, Cd= | 0.0041193
alpha (deg) | Cl | Cd | Cm | Cl/Cd
-16.5 | -1.2317 | 0.03336 | -0.0889 | -36.9215
-16 | -1.2674 | 0.02789 | -0.085 | -45.4428
-15.5 | -1.2526 | 0.0238 | -0.0835 | -52.6303
-15 | -1.2203 | 0.02095 | -0.0824 | -58.2482
-14.5 | -1.1799 | 0.01876 | -0.0816 | -62.8945
-14 | -1.1339 | 0.01712 | -0.0809 | -66.2325
-13.5 | -1.0847 | 0.01581 | -0.0804 | -68.6085
-13 | -1.0333 | 0.01476 | -0.08 | -70.0068
-12.5 | -0.9805 | 0.01387 | -0.0797 | -70.6921
-12 | -0.9277 | 0.01285 | -0.0795 | -72.1946
-11.5 | -0.8748 | 0.01172 | -0.0792 | -74.6416
-11 | -0.8201 | 0.01093 | -0.0791 | -75.032
-10.5 | -0.7644 | 0.01029 | -0.0791 | -74.2857
-10 | -0.7081 | 0.00977 | -0.0791 | -72.477
-9.5 | -0.6514 | 0.00932 | -0.0792 | -69.8927
-9 | -0.5943 | 0.00893 | -0.0793 | -66.551
-8.5 | -0.5377 | 0.00834 | -0.0794 | -64.4724
-8 | -0.4806 | 0.00787 | -0.0795 | -61.0673
-7.5 | -0.4231 | 0.00752 | -0.0797 | -56.2633
-7 | -0.3653 | 0.00721 | -0.08 | -50.6657
-6.5 | -0.3073 | 0.00696 | -0.0803 | -44.1523
-6 | -0.2492 | 0.00676 | -0.0806 | -36.8639
-5.5 | -0.1912 | 0.00637 | -0.0809 | -30.0157
-5 | -0.133 | 0.00616 | -0.0813 | -21.5909
-4.5 | -0.0746 | 0.00597 | -0.0817 | -12.4958
-4 | -0.0161 | 0.00583 | -0.0821 | -2.7616
-3.5 | 0.0423 | 0.00562 | -0.0826 | 7.5267
-3 | 0.1009 | 0.00548 | -0.0831 | 18.4124
-2.5 | 0.1594 | 0.00537 | -0.0835 | 29.6834
-1.5 | 0.2766 | 0.00514 | -0.0846 | 53.8132
-1 | 0.3352 | 0.00506 | -0.0851 | 66.2451
-0.5 | 0.3937 | 0.0049 | -0.0857 | 80.3469
0 | 0.452 | 0.00467 | -0.0863 | 96.788
0.5 | 0.5102 | 0.00441 | -0.087 | 115.6916
1 | 0.5683 | 0.00419 | -0.0877 | 135.6325
1.5 | 0.6266 | 0.00406 | -0.0883 | 154.335
2 | 0.6846 | 0.00401 | -0.089 | 170.7232
2.5 | 0.7414 | 0.00381 | -0.0895 | 194.5932
3 | 0.7973 | 0.00383 | -0.0897 | 208.1723
3.5 | 0.8522 | 0.00387 | -0.0896 | 220.2067
4 | 0.9053 | 0.00471 | -0.0897 | 192.2081
4.5 | 0.9577 | 0.00555 | -0.0897 | 172.5586
5 | 1.0091 | 0.00641 | -0.0894 | 157.4259
5.5 | 1.06 | 0.00723 | -0.0891 | 146.6113
6 | 1.1112 | 0.00792 | -0.0888 | 140.303
6.5 | 1.1613 | 0.00864 | -0.0882 | 134.4097
7 | 1.2122 | 0.0092 | -0.0878 | 131.7609
7.5 | 1.2632 | 0.00969 | -0.0874 | 130.3612
8 | 1.3132 | 0.0102 | -0.0868 | 128.7451
8.5 | 1.3614 | 0.01079 | -0.0859 | 126.1724
9 | 1.409 | 0.01133 | -0.085 | 124.3601
9.5 | 1.4531 | 0.01201 | -0.0835 | 120.9908
10 | 1.4953 | 0.01269 | -0.0818 | 117.8329
10.5 | 1.5302 | 0.01349 | -0.0788 | 113.4322
11 | 1.5484 | 0.01447 | -0.073 | 107.0076
11.5 | 1.571 | 0.01573 | -0.0688 | 99.8729
12 | 1.5944 | 0.01722 | -0.0652 | 92.59
12.5 | 1.6171 | 0.01895 | -0.062 | 85.3351
13 | 1.6411 | 0.02074 | -0.0593 | 79.1273
13.5 | 1.6641 | 0.02272 | -0.0567 | 73.2438
14 | 1.685 | 0.02499 | -0.0543 | 67.427
14.5 | 1.7033 | 0.02755 | -0.052 | 61.8258
15 | 1.7225 | 0.03015 | -0.05 | 57.131
15.5 | 1.7364 | 0.03334 | -0.048 | 52.0816
16 | 1.7493 | 0.03681 | -0.0464 | 47.5224
16.5 | 1.7619 | 0.04054 | -0.0451 | 43.4608
17 | 1.7685 | 0.04506 | -0.044 | 39.2477
17.5 | 1.7748 | 0.04987 | -0.0433 | 35.5885
18 | 1.7794 | 0.0551 | -0.0431 | 32.294
18.5 | 1.7804 | 0.06102 | -0.0433 | 29.1773
19 | 1.7782 | 0.06765 | -0.044 | 26.2853
19.5 | 1.7638 | 0.07631 | -0.0457 | 23.1136
20 | 1.7592 | 0.08401 | -0.0478 | 20.9404

## 93. Re 7M Mach 0.25 (1)
BIGFOIL.COM POLAR EXPORT
NACA63-611 a=0.5
NACA63-611 a=0.5 |  |  |  | Cl Max: | 1.345 | at alpha= | 9 | deg
JavaFoil+Calcfoil stall+Eppler ext transition |  |  |  | L/D Max: | 162.497 | at alpha= | 4.5 | deg
Re: | 7000000 |  |  | Cd Min: | 0.00518 | at alpha= | 0 | deg
Mach: | 0.25 |  |  | Cl=0 at alpha= | -3.825 | deg
|  |  |  | @ Cl=0.1, Cd= | 0.00603
|  |  |  | @ Cl=0.4, Cd= | 0.0053264
|  |  |  | @ Cl=0.6, Cd= | 0.0053097
alpha (deg) | Cl | Cd | Cm | Cl/Cd
-12.5 | -0.281 | 0.08783 | -0.034 | -3.204
-12 | -0.312 | 0.0814 | -0.034 | -3.83
-11.5 | -0.336 | 0.0779 | -0.033 | -4.319
-11 | -0.355 | 0.07333 | -0.033 | -4.846
-10.5 | -0.368 | 0.06774 | -0.034 | -5.437
-10 | -0.374 | 0.06461 | -0.034 | -5.791
-9.5 | -0.374 | 0.05898 | -0.036 | -6.341
-9 | -0.367 | 0.05478 | -0.036 | -6.692
-8.5 | -0.353 | 0.05083 | -0.038 | -6.942
-8 | -0.334 | 0.04636 | -0.041 | -7.196
-7.5 | -0.379 | 0.00729 | -0.074 | -52.017
-7 | -0.34 | 0.00699 | -0.075 | -48.633
-6.5 | -0.296 | 0.00721 | -0.075 | -41.008
-6 | -0.247 | 0.00699 | -0.075 | -35.307
-5.5 | -0.194 | 0.0068 | -0.076 | -28.524
-5 | -0.138 | 0.00664 | -0.076 | -20.758
-4.5 | -0.08 | 0.00646 | -0.077 | -12.416
-4 | -0.021 | 0.00632 | -0.077 | -3.352
-3.5 | 0.039 | 0.00617 | -0.077 | 6.307
-3 | 0.1 | 0.00603 | -0.078 | 16.526
-2.5 | 0.161 | 0.00599 | -0.078 | 26.875
-2 | 0.222 | 0.00596 | -0.079 | 37.32
-1.5 | 0.284 | 0.00594 | -0.079 | 47.881
-1 | 0.346 | 0.00591 | -0.079 | 58.562
-0.5 | 0.408 | 0.00524 | -0.08 | 77.926
0 | 0.469 | 0.00518 | -0.08 | 90.648
0.5 | 0.531 | 0.00522 | -0.081 | 101.667
1 | 0.592 | 0.00529 | -0.081 | 111.774
1.5 | 0.653 | 0.00544 | -0.082 | 120.069
2 | 0.714 | 0.00558 | -0.082 | 128.067
2.5 | 0.774 | 0.00543 | -0.082 | 142.594
3 | 0.832 | 0.00557 | -0.083 | 149.329
3.5 | 0.892 | 0.00575 | -0.083 | 154.988
4 | 0.951 | 0.00604 | -0.084 | 157.494
4.5 | 1.009 | 0.00621 | -0.084 | 162.497
5 | 1.065 | 0.00663 | -0.084 | 160.626
5.5 | 1.118 | 0.00764 | -0.085 | 146.283
6 | 1.167 | 0.00887 | -0.085 | 131.485
6.5 | 1.21 | 0.01058 | -0.085 | 114.317
7 | 1.251 | 0.01119 | -0.085 | 111.815
7.5 | 1.288 | 0.01188 | -0.085 | 108.358
8 | 1.319 | 0.01267 | -0.086 | 104.067
8.5 | 1.338 | 0.01351 | -0.086 | 99.012
9 | 1.345 | 0.01447 | -0.086 | 92.941
9.5 | 1.34 | 0.0154 | -0.086 | 87.018
10 | 1.321 | 0.01658 | -0.086 | 79.695
10.5 | 1.29 | 0.01784 | -0.087 | 72.276
11 | 1.242 | 0.01967 | -0.087 | 63.158
11.5 | 1.183 | 0.02096 | -0.087 | 56.449
12 | 1.109 | 0.02284 | -0.087 | 48.554
12.5 | 1.023 | 0.02516 | -0.087 | 40.667
13 | 0.927 | 0.0278 | -0.087 | 33.336
13.5 | 0.82 | 0.03194 | -0.086 | 25.663
14 | 0.701 | 0.04 | -0.084 | 17.534

## 94. Re 7M Mach 0.25 (2)
BIGFOIL.COM POLAR EXPORT
NACA63-611 a=0.5
NACA63-611 a=0.5 |  |  |  | Cl Max: | 1.711 | at alpha= | 16 | deg
XFOIL ncrit=9 |  |  |  | L/D Max: | 224.377 | at alpha= | 3.5 | deg
Re: | 7000000 |  |  | Cd Min: | 0.19663 | at alpha= | -17 | deg
Mach: | 0.25 |  |  | Cl=0 at alpha= | -3.8539 | deg
|  |  |  | @ Cl=0.1, Cd= | 0.0055398
|  |  |  | @ Cl=0.4, Cd= | 0.0049583
|  |  |  | @ Cl=0.6, Cd= | 0.0041961
alpha (deg) | Cl | Cd | Cm | Cl/Cd
-17 | -0.5189 | 0.19663 | 0.0131 | -2.639
-15.5 | -0.4655 | 0.17436 | 0 | -2.6698
-15 | -0.4495 | 0.16636 | -0.0044 | -2.702
-14.5 | -0.4394 | 0.15624 | -0.0092 | -2.8123
-14 | -0.4278 | 0.14721 | -0.0139 | -2.9061
-13.5 | -0.4203 | 0.13738 | -0.0189 | -3.0594
-13 | -0.4139 | 0.12772 | -0.0239 | -3.2407
-12.5 | -0.3972 | 0.12126 | -0.0277 | -3.2756
-12 | -0.6051 | 0.07224 | -0.0574 | -8.3762
-11.5 | -0.6892 | 0.05329 | -0.0725 | -12.933
-11 | -0.8501 | 0.01783 | -0.0899 | -47.6781
-10.5 | -0.8016 | 0.01475 | -0.0889 | -54.3458
-10 | -0.7489 | 0.01216 | -0.0879 | -61.5872
-9.5 | -0.6892 | 0.01106 | -0.087 | -62.3146
-9 | -0.6286 | 0.01018 | -0.0863 | -61.7485
-8.5 | -0.5676 | 0.00948 | -0.0857 | -59.8734
-8 | -0.5061 | 0.00895 | -0.0853 | -56.5475
-7.5 | -0.4459 | 0.00811 | -0.0849 | -54.9815
-7 | -0.3846 | 0.00765 | -0.0847 | -50.2745
-6.5 | -0.3233 | 0.00728 | -0.0845 | -44.4093
-6 | -0.262 | 0.00697 | -0.0845 | -37.5897
-5.5 | -0.2009 | 0.00663 | -0.0846 | -30.3017
-5 | -0.1399 | 0.00629 | -0.0847 | -22.2417
-4.5 | -0.0788 | 0.00607 | -0.0849 | -12.9819
-4 | -0.0178 | 0.00591 | -0.0852 | -3.0118
-3.5 | 0.0431 | 0.00568 | -0.0855 | 7.588
-3 | 0.104 | 0.00553 | -0.0859 | 18.8065
-2.5 | 0.1648 | 0.00543 | -0.0863 | 30.3499
-2 | 0.2256 | 0.00527 | -0.0868 | 42.8083
-1.5 | 0.2862 | 0.00518 | -0.0873 | 55.251
-1 | 0.3468 | 0.00509 | -0.0878 | 68.1336
-0.5 | 0.4074 | 0.00494 | -0.0884 | 82.4696
0 | 0.4677 | 0.00472 | -0.089 | 99.089
0.5 | 0.528 | 0.00445 | -0.0897 | 118.6517
1 | 0.588 | 0.00422 | -0.0904 | 139.3365
1.5 | 0.6483 | 0.0041 | -0.0911 | 158.122
2 | 0.7085 | 0.00405 | -0.0917 | 174.9383
2.5 | 0.7674 | 0.00385 | -0.0923 | 199.3247
3 | 0.8253 | 0.00388 | -0.0925 | 212.7062
3.5 | 0.8818 | 0.00393 | -0.0922 | 224.3766
4 | 0.9371 | 0.00478 | -0.0923 | 196.046
4.5 | 0.9907 | 0.0057 | -0.092 | 173.807
5 | 1.0433 | 0.00662 | -0.0916 | 157.5982
5.5 | 1.0951 | 0.0075 | -0.0909 | 146.0133
6 | 1.1467 | 0.00831 | -0.0901 | 137.9904
6.5 | 1.1983 | 0.00903 | -0.0892 | 132.7021
7 | 1.2505 | 0.00962 | -0.0883 | 129.9896
7.5 | 1.302 | 0.0102 | -0.0872 | 127.6471
8 | 1.3525 | 0.01077 | -0.086 | 125.5803
8.5 | 1.4005 | 0.01142 | -0.0843 | 122.6357
9 | 1.4445 | 0.01217 | -0.082 | 118.6935
9.5 | 1.4817 | 0.01294 | -0.0784 | 114.5054
10 | 1.5013 | 0.01402 | -0.0722 | 107.0827
10.5 | 1.5249 | 0.01544 | -0.0676 | 98.763
11 | 1.5521 | 0.01698 | -0.0639 | 91.4075
11.5 | 1.5733 | 0.01909 | -0.0599 | 82.4149
12 | 1.5978 | 0.02117 | -0.0566 | 75.4747
12.5 | 1.6209 | 0.0235 | -0.0536 | 68.9745
13 | 1.6419 | 0.02612 | -0.0507 | 62.8599
13.5 | 1.6604 | 0.02908 | -0.0479 | 57.0977
14 | 1.674 | 0.03259 | -0.0453 | 51.3654
14.5 | 1.6865 | 0.03646 | -0.043 | 46.2562
15 | 1.7006 | 0.04045 | -0.0413 | 42.042
15.5 | 1.7075 | 0.04536 | -0.0398 | 37.6433
16 | 1.711 | 0.05094 | -0.0388 | 33.5885
16.5 | 1.7091 | 0.05747 | -0.0384 | 29.739
17 | 1.7009 | 0.06517 | -0.0388 | 26.0994
17.5 | 1.6887 | 0.07393 | -0.0403 | 22.8419
18 | 1.6694 | 0.08419 | -0.043 | 19.829
18.5 | 1.6238 | 0.0992 | -0.0486 | 16.369
19 | 1.5973 | 0.11217 | -0.0545 | 14.24
19.5 | 1.563 | 0.1271 | -0.0623 | 12.2974
20 | 1.5283 | 0.14282 | -0.0716 | 10.7009

## 95. Re 7M Mach 0.50 (1)
BIGFOIL.COM POLAR EXPORT
NACA63-611 a=0.5
NACA63-611 a=0.5 |  |  |  | Cl Max: | 1.34 | at alpha= | 19.5 | deg
JavaFoil+Calcfoil stall+Eppler ext transition |  |  |  | L/D Max: | 164.778 | at alpha= | 3.5 | deg
Re: | 7000000 |  |  | Cd Min: | 0.00539 | at alpha= | 0 | deg
Mach: | 0.5 |  |  | Cl=0 at alpha= | -3.8258 | deg
|  |  |  | @ Cl=0.1, Cd= | 0.0062809
|  |  |  | @ Cl=0.4, Cd= | 0.006102
|  |  |  | @ Cl=0.6, Cd= | 0.0054652
alpha (deg) | Cl | Cd | Cm | Cl/Cd
-20 | -0.898 | 0.15331 | -0.044 | -5.855
-19.5 | -0.869 | 0.14666 | -0.044 | -5.926
-19 | -0.84 | 0.14237 | -0.042 | -5.898
-18.5 | -0.812 | 0.13782 | -0.042 | -5.892
-18 | -0.785 | 0.13241 | -0.042 | -5.927
-17.5 | -0.757 | 0.12906 | -0.043 | -5.869
-17 | -0.73 | 0.12747 | -0.043 | -5.729
-16.5 | -0.702 | 0.12262 | -0.042 | -5.723
-16 | -0.674 | 0.11686 | -0.042 | -5.766
-15.5 | -0.646 | 0.10822 | -0.042 | -5.973
-15 | -0.619 | 0.09849 | -0.043 | -6.288
-14.5 | -0.592 | 0.09267 | -0.043 | -6.387
-14 | -0.563 | 0.10217 | -0.041 | -5.509
-13.5 | -0.535 | 0.09466 | -0.041 | -5.652
-13 | -0.508 | 0.0872 | -0.042 | -5.821
-12.5 | -0.481 | 0.07978 | -0.043 | -6.024
-12 | -0.453 | 0.07362 | -0.044 | -6.159
-11.5 | -0.427 | 0.06755 | -0.046 | -6.322
-11 | -0.4 | 0.06235 | -0.048 | -6.423
-10.5 | -0.368 | 0.07358 | -0.039 | -5.003
-10 | -0.341 | 0.06464 | -0.04 | -5.271
-9.5 | -0.313 | 0.05959 | -0.041 | -5.26
-9 | -0.286 | 0.05485 | -0.043 | -5.219
-8.5 | -0.259 | 0.04993 | -0.046 | -5.194
-8 | -0.234 | 0.04331 | -0.052 | -5.406
-7.5 | -0.202 | 0.05342 | -0.038 | -3.783
-7 | -0.175 | 0.04737 | -0.038 | -3.685
-6.5 | -0.147 | 0.04295 | -0.041 | -3.43
-6 | -0.12 | 0.04192 | -0.04 | -2.856
-5.5 | -0.152 | 0.03882 | -0.04 | -3.906
-5 | -0.143 | 0.00701 | -0.085 | -20.37
-4.5 | -0.086 | 0.00682 | -0.086 | -12.583
-4 | -0.023 | 0.0066 | -0.086 | -3.492
-3.5 | 0.043 | 0.0064 | -0.087 | 6.69
-3 | 0.11 | 0.00626 | -0.087 | 17.63
-2.5 | 0.179 | 0.00618 | -0.087 | 28.946
-2 | 0.248 | 0.00612 | -0.088 | 40.493
-1.5 | 0.317 | 0.00612 | -0.088 | 51.797
-1 | 0.386 | 0.00611 | -0.089 | 63.281
-0.5 | 0.456 | 0.00607 | -0.089 | 75.135
0 | 0.525 | 0.00539 | -0.09 | 97.324
0.5 | 0.593 | 0.00545 | -0.09 | 108.946
1 | 0.662 | 0.0056 | -0.091 | 118.088
1.5 | 0.729 | 0.00552 | -0.091 | 132.11
2 | 0.797 | 0.00569 | -0.092 | 140.162
2.5 | 0.865 | 0.00585 | -0.092 | 148.042
3 | 0.928 | 0.00604 | -0.093 | 153.594
3.5 | 0.994 | 0.00603 | -0.093 | 164.778
4 | 1.058 | 0.00719 | -0.093 | 147.172
4.5 | 1.118 | 0.00808 | -0.094 | 138.325
5 | 1.173 | 0.00899 | -0.094 | 130.541
5.5 | 1.223 | 0.01056 | -0.094 | 115.764
6 | 1.265 | 0.01259 | -0.093 | 100.533
6.5 | 1.303 | 0.01356 | -0.094 | 96.136
7 | 1.323 | 0.01469 | -0.094 | 90.065
7.5 | 1.315 | 0.01605 | -0.094 | 81.925
8 | 1.247 | 0.01797 | -0.094 | 69.396
8.5 | 0.79 | 0.01998 | -0.094 | 39.565
9 | 0.818 | 0.02181 | -0.094 | 37.519
9.5 | 0.847 | 0.02311 | -0.094 | 36.66
10 | 0.738 | 0.0701 | -0.046 | 10.533
10.5 | 0.905 | 0.02552 | -0.095 | 35.455
11 | 0.928 | 0.02927 | -0.095 | 31.706
11.5 | 0.82 | 0.0818 | -0.055 | 10.028
12 | 0.985 | 0.03187 | -0.095 | 30.897
12.5 | 0.948 | 0.05607 | -0.085 | 16.907
13 | 0.905 | 0.09319 | -0.063 | 9.709
13.5 | 0.924 | 0.09399 | -0.058 | 9.826
14 | 0.958 | 0.09772 | -0.065 | 9.804
14.5 | 1.087 | 0.05736 | -0.092 | 18.943
15 | 0.997 | 0.10975 | -0.057 | 9.088
15.5 | 1.036 | 0.11085 | -0.067 | 9.35
16 | 1.132 | 0.08167 | -0.087 | 13.859
16.5 | 1.075 | 0.12204 | -0.061 | 8.812
17 | 1.12 | 0.12014 | -0.072 | 9.323
17.5 | 1.224 | 0.08418 | -0.09 | 14.537
18 | 1.191 | 0.12376 | -0.079 | 9.623
18.5 | 1.188 | 0.13597 | -0.07 | 8.74
19 | 1.307 | 0.08825 | -0.092 | 14.814
19.5 | 1.34 | 0.08968 | -0.094 | 14.943
20 | 1.256 | 0.15169 | -0.069 | 8.283

## 96. Re 7M Mach 0.50 (2)
BIGFOIL.COM POLAR EXPORT
NACA63-611 a=0.5
NACA63-611 a=0.5 |  |  |  | Cl Max: | 1.5022 | at alpha= | 9.5 | deg
XFOIL ncrit=9 |  |  |  | L/D Max: | 240.9 | at alpha= | 3.5 | deg
Re: | 7000000 |  |  | Cd Min: | 0.26445 | at alpha= | -20 | deg
Mach: | 0.5 |  |  | Cl=0 at alpha= | -3.8113 | deg
|  |  |  | @ Cl=0.1, Cd= | 0.0058692
|  |  |  | @ Cl=0.4, Cd= | 0.00521
|  |  |  | @ Cl=0.6, Cd= | 0.0046831
alpha (deg) | Cl | Cd | Cm | Cl/Cd
-20 | -0.6826 | 0.26445 | 0.0507 | -2.5812
-19.5 | -0.6599 | 0.25615 | 0.0453 | -2.5762
-19 | -0.6366 | 0.24758 | 0.04 | -2.5713
-18 | -0.5893 | 0.23096 | 0.0295 | -2.5515
-17.5 | -0.5652 | 0.2233 | 0.0244 | -2.5311
-17 | -0.5411 | 0.21565 | 0.0193 | -2.5092
-16.5 | -0.5168 | 0.20755 | 0.0144 | -2.49
-16 | -0.4974 | 0.19717 | 0.0092 | -2.5227
-15.5 | -0.4744 | 0.18901 | 0.0042 | -2.5099
-15 | -0.4553 | 0.1796 | -0.0009 | -2.5351
-14.5 | -0.4325 | 0.17204 | -0.0057 | -2.514
-14 | -0.41 | 0.1644 | -0.0104 | -2.4939
-13.5 | -0.3892 | 0.15632 | -0.0151 | -2.4898
-13 | -0.3703 | 0.14777 | -0.0199 | -2.5059
-12.5 | -0.3536 | 0.13888 | -0.0248 | -2.5461
-12 | -0.336 | 0.13071 | -0.0294 | -2.5706
-11.5 | -0.3174 | 0.12324 | -0.0338 | -2.5755
-11 | -0.3001 | 0.11558 | -0.0382 | -2.5965
-10.5 | -0.2856 | 0.1076 | -0.0427 | -2.6543
-10 | -0.276 | 0.09896 | -0.0475 | -2.789
-9.5 | -0.2637 | 0.09135 | -0.0519 | -2.8867
-9 | -0.2522 | 0.0841 | -0.0561 | -2.9988
-8.5 | -0.243 | 0.07679 | -0.0604 | -3.1645
-8 | -0.236 | 0.06965 | -0.0646 | -3.3884
-7.5 | -0.245 | 0.06108 | -0.0695 | -4.0111
-7 | -0.2559 | 0.05376 | -0.0744 | -4.76
-6 | -0.2421 | 0.02924 | -0.0979 | -8.2798
-5.5 | -0.2108 | 0.01892 | -0.1011 | -11.1416
-4.5 | -0.1008 | 0.00707 | -0.1004 | -14.2574
-4 | -0.0274 | 0.0065 | -0.0995 | -4.2154
-3.5 | 0.0452 | 0.00612 | -0.099 | 7.3856
-3 | 0.1173 | 0.00579 | -0.0988 | 20.2591
-2.5 | 0.1886 | 0.00559 | -0.0989 | 33.7388
-2 | 0.2594 | 0.00546 | -0.0991 | 47.5092
-1.5 | 0.33 | 0.00531 | -0.0995 | 62.1469
-1 | 0.4 | 0.00521 | -0.0999 | 76.7754
-0.5 | 0.4699 | 0.00513 | -0.1005 | 91.5984
0 | 0.5396 | 0.00491 | -0.1012 | 109.8982
0.5 | 0.6088 | 0.00465 | -0.102 | 130.9247
1 | 0.6782 | 0.00435 | -0.1028 | 155.908
1.5 | 0.7477 | 0.00427 | -0.1036 | 175.1054
2 | 0.8175 | 0.00427 | -0.1042 | 191.452
2.5 | 0.8865 | 0.0041 | -0.1048 | 216.2195
3 | 0.954 | 0.00411 | -0.1048 | 232.1168
3.5 | 1.0166 | 0.00422 | -0.1035 | 240.9005
4 | 1.0828 | 0.00512 | -0.1035 | 211.4844
4.5 | 1.1395 | 0.00638 | -0.1018 | 178.605
5 | 1.191 | 0.00776 | -0.0991 | 153.4794
5.5 | 1.2386 | 0.00908 | -0.0955 | 136.4097
6 | 1.2827 | 0.01028 | -0.091 | 124.7763
6.5 | 1.3169 | 0.01127 | -0.0846 | 116.85
7 | 1.3482 | 0.01258 | -0.0785 | 107.1701
7.5 | 1.3833 | 0.01423 | -0.0735 | 97.2101
8 | 1.4189 | 0.01615 | -0.0688 | 87.8576
8.5 | 1.4539 | 0.01832 | -0.0643 | 79.3614
9 | 1.4829 | 0.02105 | -0.0594 | 70.4466
9.5 | 1.5022 | 0.02457 | -0.0541 | 61.1396
10 | 1.4987 | 0.02981 | -0.0483 | 50.2751
10.5 | 1.4806 | 0.03661 | -0.0432 | 40.4425
11 | 1.4542 | 0.04472 | -0.0394 | 32.5179
11.5 | 1.4262 | 0.05393 | -0.0372 | 26.4454
12 | 1.3957 | 0.06463 | -0.0375 | 21.5952
12.5 | 1.3617 | 0.0771 | -0.0406 | 17.6615
13 | 1.3277 | 0.09097 | -0.0463 | 14.5949
13.5 | 1.2942 | 0.1061 | -0.0542 | 12.1979
14 | 1.2631 | 0.12214 | -0.0638 | 10.3414
14.5 | 1.2369 | 0.13856 | -0.0745 | 8.9268

## 97. Re 8M Mach 0.00 (1)
BIGFOIL.COM POLAR EXPORT
NACA63-611 a=0.5
NACA63-611 a=0.5 |  |  |  | Cl Max: | 1.362 | at alpha= | 10 | deg
JavaFoil+Calcfoil stall+Eppler ext transition |  |  |  | L/D Max: | 159.693 | at alpha= | 5 | deg
Re: | 8000000 |  |  | Cd Min: | 0.00512 | at alpha= | 0 | deg
Mach: | 0 |  |  | Cl=0 at alpha= | -3.822 | deg
|  |  |  | @ Cl=0.1, Cd= | 0.0059385
|  |  |  | @ Cl=0.4, Cd= | 0.0052207
|  |  |  | @ Cl=0.6, Cd= | 0.0052766
alpha (deg) | Cl | Cd | Cm | Cl/Cd
-17.5 | -0.371 | 0.13817 | -0.032 | -2.682
-17 | -0.386 | 0.13104 | -0.032 | -2.949
-16.5 | -0.402 | 0.12686 | -0.032 | -3.169
-16 | -0.417 | 0.11971 | -0.032 | -3.487
-15.5 | -0.43 | 0.11415 | -0.032 | -3.767
-15 | -0.441 | 0.10807 | -0.032 | -4.078
-14.5 | -0.45 | 0.101 | -0.033 | -4.459
-14 | -0.458 | 0.09781 | -0.032 | -4.684
-13.5 | -0.465 | 0.09054 | -0.033 | -5.135
-13 | -0.469 | 0.08591 | -0.033 | -5.463
-12.5 | -0.471 | 0.08184 | -0.033 | -5.759
-12 | -0.471 | 0.07739 | -0.034 | -6.083
-11.5 | -0.467 | 0.07192 | -0.034 | -6.498
-11 | -0.461 | 0.0676 | -0.035 | -6.817
-10.5 | -0.451 | 0.06253 | -0.037 | -7.215
-10 | -0.439 | 0.05758 | -0.039 | -7.615
-9.5 | -0.421 | 0.05419 | -0.039 | -7.765
-9 | -0.409 | 0.04222 | -0.049 | -9.691
-8.5 | -0.461 | 0.00749 | -0.071 | -61.463
-8 | -0.425 | 0.00714 | -0.072 | -59.481
-7.5 | -0.385 | 0.00554 | -0.072 | -69.496
-7 | -0.341 | 0.0067 | -0.072 | -50.855
-6.5 | -0.293 | 0.0069 | -0.073 | -42.496
-6 | -0.243 | 0.00672 | -0.073 | -36.18
-5.5 | -0.19 | 0.00656 | -0.073 | -28.944
-5 | -0.135 | 0.0064 | -0.074 | -21.025
-4.5 | -0.078 | 0.00626 | -0.074 | -12.479
-4 | -0.021 | 0.00613 | -0.075 | -3.355
-3.5 | 0.038 | 0.006 | -0.075 | 6.293
-3 | 0.097 | 0.00594 | -0.075 | 16.275
-2.5 | 0.156 | 0.00591 | -0.076 | 26.412
-2 | 0.216 | 0.00588 | -0.076 | 36.658
-1.5 | 0.275 | 0.00584 | -0.077 | 47.127
-1 | 0.335 | 0.00581 | -0.077 | 57.655
-0.5 | 0.395 | 0.00523 | -0.077 | 75.595
0 | 0.454 | 0.00512 | -0.078 | 88.829
0.5 | 0.514 | 0.00514 | -0.078 | 100.017
1 | 0.573 | 0.00524 | -0.079 | 109.339
1.5 | 0.632 | 0.00532 | -0.079 | 118.821
2 | 0.691 | 0.0055 | -0.079 | 125.632
2.5 | 0.75 | 0.00536 | -0.08 | 140.009
3 | 0.806 | 0.00549 | -0.08 | 146.846
3.5 | 0.864 | 0.00568 | -0.081 | 152.016
4 | 0.921 | 0.00598 | -0.081 | 153.96
4.5 | 0.978 | 0.00645 | -0.081 | 151.494
5 | 1.033 | 0.00647 | -0.082 | 159.693
5.5 | 1.086 | 0.00701 | -0.082 | 154.846
6 | 1.136 | 0.00848 | -0.082 | 133.924
6.5 | 1.181 | 0.0098 | -0.083 | 120.559
7 | 1.225 | 0.01025 | -0.083 | 119.471
7.5 | 1.264 | 0.01082 | -0.083 | 116.816
8 | 1.3 | 0.01142 | -0.083 | 113.858
8.5 | 1.327 | 0.0121 | -0.084 | 109.663
9 | 1.346 | 0.01287 | -0.084 | 104.607
9.5 | 1.358 | 0.01362 | -0.084 | 99.732
10 | 1.362 | 0.01446 | -0.084 | 94.236
10.5 | 1.358 | 0.01549 | -0.084 | 87.669
11 | 1.347 | 0.01647 | -0.085 | 81.754
11.5 | 1.328 | 0.01763 | -0.085 | 75.315
12 | 1.301 | 0.01892 | -0.085 | 68.785
12.5 | 1.269 | 0.02027 | -0.085 | 62.608
13 | 1.231 | 0.02179 | -0.085 | 56.504
13.5 | 1.187 | 0.02395 | -0.085 | 49.573
14 | 1.142 | 0.02542 | -0.085 | 44.92
14.5 | 1.093 | 0.02762 | -0.085 | 39.569
15 | 1.042 | 0.03006 | -0.085 | 34.659

## 98. Re 8M Mach 0.00 (2)
BIGFOIL.COM POLAR EXPORT
NACA63-611 a=0.5
NACA63-611 a=0.5 |  |  |  | Cl Max: | 1.8095 | at alpha= | 19 | deg
XFOIL ncrit=9 |  |  |  | L/D Max: | 211.072 | at alpha= | 3.5 | deg
Re: | 8000000 |  |  | Cd Min: | 0.07395 | at alpha= | 20 | deg
Mach: | 0 |  |  | Cl=0 at alpha= | -3.8617 | deg
|  |  |  | @ Cl=0.1, Cd= | 0.0053504
|  |  |  | @ Cl=0.4, Cd= | 0.004773
|  |  |  | @ Cl=0.6, Cd= | 0.0040711
alpha (deg) | Cl | Cd | Cm | Cl/Cd
-17.5 | -1.3445 | 0.03045 | -0.0863 | -44.1544
-17 | -1.3549 | 0.02679 | -0.0823 | -50.5748
-16.5 | -1.3369 | 0.02349 | -0.0807 | -56.9136
-16 | -1.3064 | 0.02085 | -0.0796 | -62.6571
-15.5 | -1.2681 | 0.0188 | -0.0788 | -67.4521
-15 | -1.2242 | 0.01726 | -0.0782 | -70.927
-14.5 | -1.1773 | 0.01598 | -0.0779 | -73.6733
-14 | -1.1282 | 0.01493 | -0.0776 | -75.566
-13.5 | -1.0774 | 0.01405 | -0.0774 | -76.6833
-12 | -0.9202 | 0.01167 | -0.0772 | -78.8518
-11.5 | -0.867 | 0.01082 | -0.0772 | -80.1294
-11 | -0.8127 | 0.01016 | -0.0773 | -79.9902
-10.5 | -0.7576 | 0.00963 | -0.0774 | -78.6708
-10 | -0.7019 | 0.00919 | -0.0776 | -76.3765
-9.5 | -0.6458 | 0.00881 | -0.0778 | -73.3031
-9 | -0.5894 | 0.00846 | -0.078 | -69.669
-8.5 | -0.5332 | 0.008 | -0.0783 | -66.65
-8 | -0.4766 | 0.00754 | -0.0785 | -63.2095
-7.5 | -0.4197 | 0.00721 | -0.0788 | -58.2108
-7 | -0.3625 | 0.00692 | -0.0791 | -52.3844
-6 | -0.2474 | 0.00651 | -0.0799 | -38.0031
-5.5 | -0.1899 | 0.0062 | -0.0803 | -30.629
-5 | -0.132 | 0.00597 | -0.0807 | -22.1106
-4.5 | -0.0741 | 0.0058 | -0.0811 | -12.7759
-4 | -0.0161 | 0.00568 | -0.0816 | -2.8345
-3.5 | 0.0421 | 0.00548 | -0.082 | 7.6825
-3 | 0.1002 | 0.00535 | -0.0825 | 18.729
-2.5 | 0.1584 | 0.00525 | -0.083 | 30.1714
-2 | 0.2167 | 0.00512 | -0.0836 | 42.3242
-1.5 | 0.2749 | 0.00503 | -0.0841 | 54.6521
-1 | 0.3331 | 0.00494 | -0.0846 | 67.4291
-0.5 | 0.3913 | 0.0048 | -0.0852 | 81.5208
0 | 0.4493 | 0.00462 | -0.0858 | 97.2511
0.5 | 0.5072 | 0.00437 | -0.0865 | 116.0641
1 | 0.565 | 0.00415 | -0.0872 | 136.1446
1.5 | 0.6227 | 0.00402 | -0.0878 | 154.9005
2 | 0.6804 | 0.00403 | -0.0884 | 168.8337
2.5 | 0.737 | 0.00393 | -0.089 | 187.5318
3 | 0.793 | 0.00394 | -0.0895 | 201.269
3.5 | 0.8464 | 0.00401 | -0.0892 | 211.0723
4 | 0.8985 | 0.00485 | -0.0892 | 185.2577
5 | 1.0027 | 0.0064 | -0.0891 | 156.6719
5.5 | 1.0542 | 0.00711 | -0.0889 | 148.27
6 | 1.1054 | 0.00776 | -0.0886 | 142.4485
6.5 | 1.1562 | 0.00839 | -0.0883 | 137.8069
7 | 1.207 | 0.00894 | -0.0879 | 135.0112
7.5 | 1.2582 | 0.0094 | -0.0877 | 133.8511
8 | 1.3086 | 0.00987 | -0.0873 | 132.5836
8.5 | 1.3572 | 0.01042 | -0.0866 | 130.2495
9 | 1.4051 | 0.01094 | -0.0859 | 128.4369
9.5 | 1.4506 | 0.01156 | -0.0848 | 125.4844
10 | 1.4941 | 0.0122 | -0.0834 | 122.4672
10.5 | 1.5338 | 0.01293 | -0.0814 | 118.6234
11 | 1.5614 | 0.01377 | -0.0772 | 113.3914
11.5 | 1.5811 | 0.01479 | -0.0721 | 106.9033
12 | 1.6035 | 0.01609 | -0.0682 | 99.6582
12.5 | 1.6269 | 0.01757 | -0.0649 | 92.5953
13 | 1.6515 | 0.01915 | -0.062 | 86.2402
13.5 | 1.6755 | 0.02089 | -0.0595 | 80.2058
14 | 1.6967 | 0.02294 | -0.0569 | 73.9625
14.5 | 1.7166 | 0.0252 | -0.0546 | 68.119
15 | 1.7369 | 0.02753 | -0.0526 | 63.0912
15.5 | 1.7518 | 0.03041 | -0.0504 | 57.6061
16 | 1.7646 | 0.03364 | -0.0486 | 52.4554
16.5 | 1.7791 | 0.03689 | -0.0471 | 48.2272
17 | 1.7866 | 0.04105 | -0.0458 | 43.5225
17.5 | 1.795 | 0.04532 | -0.0448 | 39.6072
18 | 1.8024 | 0.04989 | -0.0443 | 36.1275
18.5 | 1.8061 | 0.05512 | -0.0441 | 32.7667
19 | 1.8095 | 0.06062 | -0.0444 | 29.8499
19.5 | 1.8031 | 0.06767 | -0.0452 | 26.6455
20 | 1.8045 | 0.07395 | -0.0464 | 24.4016

## 99. Re 8M Mach 0.10 (1)
BIGFOIL.COM POLAR EXPORT
NACA63-611 a=0.5
NACA63-611 a=0.5 |  |  |  | Cl Max: | 1.359 | at alpha= | 10 | deg
JavaFoil+Calcfoil stall+Eppler ext transition |  |  |  | L/D Max: | 158.987 | at alpha= | 5 | deg
Re: | 8000000 |  |  | Cd Min: | 0.00514 | at alpha= | 0 | deg
Mach: | 0.1 |  |  | Cl=0 at alpha= | -3.822 | deg
|  |  |  | @ Cl=0.1, Cd= | 0.005967
|  |  |  | @ Cl=0.4, Cd= | 0.0052445
|  |  |  | @ Cl=0.6, Cd= | 0.0052848
alpha (deg) | Cl | Cd | Cm | Cl/Cd
-17 | -0.343 | 0.13142 | -0.032 | -2.609
-16.5 | -0.361 | 0.12628 | -0.032 | -2.858
-16 | -0.379 | 0.121 | -0.032 | -3.13
-15.5 | -0.394 | 0.11494 | -0.032 | -3.428
-15 | -0.407 | 0.10871 | -0.032 | -3.747
-14.5 | -0.42 | 0.10273 | -0.033 | -4.087
-14 | -0.431 | 0.09724 | -0.033 | -4.43
-13.5 | -0.44 | 0.09289 | -0.033 | -4.739
-13 | -0.448 | 0.08773 | -0.033 | -5.102
-12.5 | -0.453 | 0.08355 | -0.033 | -5.416
-12 | -0.455 | 0.07819 | -0.033 | -5.817
-11.5 | -0.454 | 0.07304 | -0.034 | -6.217
-11 | -0.45 | 0.06822 | -0.035 | -6.596
-10.5 | -0.443 | 0.06325 | -0.036 | -6.998
-10 | -0.432 | 0.0584 | -0.038 | -7.389
-9.5 | -0.415 | 0.05532 | -0.038 | -7.509
-9 | -0.398 | 0.04918 | -0.043 | -8.096
-8.5 | -0.404 | 0.02384 | -0.06 | -16.962
-8 | -0.424 | 0.00717 | -0.072 | -59.058
-7.5 | -0.384 | 0.00695 | -0.072 | -55.321
-7 | -0.341 | 0.00671 | -0.073 | -50.807
-6.5 | -0.294 | 0.00692 | -0.073 | -42.469
-6 | -0.244 | 0.00673 | -0.073 | -36.199
-5.5 | -0.191 | 0.00657 | -0.074 | -28.986
-5 | -0.135 | 0.00642 | -0.074 | -21.072
-4.5 | -0.078 | 0.00627 | -0.075 | -12.513
-4 | -0.021 | 0.00614 | -0.075 | -3.365
-3.5 | 0.038 | 0.00601 | -0.075 | 6.311
-3 | 0.097 | 0.00597 | -0.076 | 16.283
-2.5 | 0.157 | 0.00591 | -0.076 | 26.516
-2 | 0.217 | 0.00588 | -0.076 | 36.85
-1.5 | 0.277 | 0.00586 | -0.077 | 47.205
-1 | 0.337 | 0.00582 | -0.077 | 57.791
-0.5 | 0.397 | 0.00525 | -0.078 | 75.613
0 | 0.457 | 0.00514 | -0.078 | 88.859
0.5 | 0.516 | 0.00516 | -0.079 | 100.068
1 | 0.576 | 0.00524 | -0.079 | 109.982
1.5 | 0.635 | 0.00535 | -0.079 | 118.846
2 | 0.695 | 0.0055 | -0.08 | 126.296
2.5 | 0.754 | 0.00564 | -0.08 | 133.722
3 | 0.81 | 0.00553 | -0.081 | 146.495
3.5 | 0.868 | 0.00567 | -0.081 | 152.981
4 | 0.926 | 0.00604 | -0.081 | 153.221
4.5 | 0.982 | 0.00645 | -0.082 | 152.271
5 | 1.038 | 0.00653 | -0.082 | 158.987
5.5 | 1.091 | 0.00708 | -0.083 | 153.979
6 | 1.141 | 0.00855 | -0.083 | 133.432
6.5 | 1.186 | 0.00988 | -0.083 | 120.014
7 | 1.229 | 0.01037 | -0.083 | 118.558
7.5 | 1.268 | 0.01093 | -0.083 | 116.024
8 | 1.303 | 0.01154 | -0.084 | 112.937
8.5 | 1.33 | 0.01224 | -0.084 | 108.631
9 | 1.347 | 0.01303 | -0.084 | 103.369
9.5 | 1.357 | 0.01381 | -0.084 | 98.284
10 | 1.359 | 0.01475 | -0.085 | 92.092
10.5 | 1.351 | 0.01585 | -0.085 | 85.265
11 | 1.336 | 0.01676 | -0.085 | 79.71
11.5 | 1.313 | 0.01797 | -0.085 | 73.064
12 | 1.281 | 0.01952 | -0.085 | 65.623
12.5 | 1.244 | 0.02074 | -0.085 | 59.973
13 | 1.2 | 0.0224 | -0.086 | 53.561
13.5 | 1.151 | 0.02419 | -0.086 | 47.61
14 | 1.099 | 0.02633 | -0.086 | 41.728
14.5 | 1.043 | 0.02875 | -0.086 | 36.286
15 | 0.986 | 0.03159 | -0.085 | 31.212

## 100. Re 8M Mach 0.10 (2)
BIGFOIL.COM POLAR EXPORT
NACA63-611 a=0.5
NACA63-611 a=0.5 |  |  |  | Cl Max: | 1.7937 | at alpha= | 19 | deg
XFOIL ncrit=9 |  |  |  | L/D Max: | 212.444 | at alpha= | 3.5 | deg
Re: | 8000000 |  |  | Cd Min: | 0.07959 | at alpha= | 20 | deg
Mach: | 0.1 |  |  | Cl=0 at alpha= | -3.8607 | deg
|  |  |  | @ Cl=0.1, Cd= | 0.0053618
|  |  |  | @ Cl=0.4, Cd= | 0.0047898
|  |  |  | @ Cl=0.6, Cd= | 0.004085
alpha (deg) | Cl | Cd | Cm | Cl/Cd
-16.5 | -1.2669 | 0.03158 | -0.0877 | -40.1172
-15.5 | -1.2608 | 0.02283 | -0.0833 | -55.2256
-15 | -1.2265 | 0.02011 | -0.0822 | -60.9896
-14.5 | -1.1857 | 0.01788 | -0.0814 | -66.3143
-14 | -1.1389 | 0.01629 | -0.0807 | -69.9141
-13.5 | -1.0892 | 0.01501 | -0.0802 | -72.565
-13 | -1.0373 | 0.014 | -0.0799 | -74.0929
-12.5 | -0.984 | 0.01315 | -0.0796 | -74.8289
-12 | -0.9298 | 0.01242 | -0.0794 | -74.8631
-11.5 | -0.8763 | 0.01139 | -0.0791 | -76.9359
-11 | -0.8217 | 0.01054 | -0.079 | -77.9602
-10.5 | -0.766 | 0.0099 | -0.079 | -77.3737
-10 | -0.7096 | 0.00938 | -0.079 | -75.6503
-9 | -0.5955 | 0.00858 | -0.0792 | -69.4056
-8.5 | -0.5383 | 0.00819 | -0.0793 | -65.7265
-8 | -0.4813 | 0.00765 | -0.0795 | -62.915
-7.5 | -0.4238 | 0.00729 | -0.0797 | -58.1344
-7 | -0.3659 | 0.00698 | -0.0799 | -52.4212
-6.5 | -0.3079 | 0.00674 | -0.0802 | -45.6825
-6 | -0.2496 | 0.00654 | -0.0806 | -38.1651
-5.5 | -0.1916 | 0.00623 | -0.0809 | -30.7544
-5 | -0.1333 | 0.00599 | -0.0813 | -22.2538
-4.5 | -0.0748 | 0.00581 | -0.0817 | -12.8744
-4 | -0.0163 | 0.00569 | -0.0821 | -2.8647
-3.5 | 0.0422 | 0.00549 | -0.0826 | 7.6867
-3 | 0.1008 | 0.00536 | -0.083 | 18.806
-2.5 | 0.1594 | 0.00525 | -0.0835 | 30.3619
-2 | 0.218 | 0.00512 | -0.0841 | 42.5781
-1.5 | 0.2766 | 0.00504 | -0.0846 | 54.881
-1 | 0.3352 | 0.00494 | -0.0851 | 67.8543
-0.5 | 0.3938 | 0.00481 | -0.0857 | 81.8711
0 | 0.4521 | 0.00462 | -0.0863 | 97.8571
0.5 | 0.5104 | 0.00438 | -0.087 | 116.5297
1 | 0.5686 | 0.00415 | -0.0877 | 137.012
1.5 | 0.6266 | 0.00403 | -0.0883 | 155.4839
2 | 0.6847 | 0.00404 | -0.089 | 169.4802
2.5 | 0.7417 | 0.00394 | -0.0895 | 188.2487
3 | 0.7981 | 0.00395 | -0.09 | 202.0506
3.5 | 0.8519 | 0.00401 | -0.0897 | 212.4439
4 | 0.9043 | 0.00486 | -0.0897 | 186.07
4.5 | 0.957 | 0.00563 | -0.0896 | 169.9822
5 | 1.0088 | 0.00644 | -0.0895 | 156.646
5.5 | 1.0605 | 0.00717 | -0.0892 | 147.9079
6 | 1.1119 | 0.00784 | -0.0889 | 141.824
6.5 | 1.1631 | 0.00845 | -0.0885 | 137.645
7 | 1.2142 | 0.00901 | -0.0881 | 134.7614
7.5 | 1.2655 | 0.00949 | -0.0877 | 133.3509
8 | 1.3162 | 0.00996 | -0.0872 | 132.1486
8.5 | 1.365 | 0.01052 | -0.0865 | 129.7529
9 | 1.4127 | 0.01108 | -0.0856 | 127.5
9.5 | 1.4583 | 0.01169 | -0.0843 | 124.7476
10 | 1.5004 | 0.01241 | -0.0826 | 120.9025
10.5 | 1.5388 | 0.01317 | -0.0802 | 116.8413
11 | 1.5588 | 0.01407 | -0.0745 | 110.7889
11.5 | 1.5801 | 0.01527 | -0.0699 | 103.4774
12 | 1.6031 | 0.0167 | -0.0661 | 95.994
12.5 | 1.6283 | 0.01822 | -0.0631 | 89.3688
13 | 1.6529 | 0.01991 | -0.0603 | 83.0186
13.5 | 1.6762 | 0.02182 | -0.0577 | 76.8194
14 | 1.6964 | 0.02406 | -0.0551 | 70.5071
14.5 | 1.7153 | 0.02652 | -0.0527 | 64.6795
15 | 1.7348 | 0.02905 | -0.0506 | 59.7177
15.5 | 1.7484 | 0.03219 | -0.0485 | 54.315
16 | 1.7604 | 0.03569 | -0.0467 | 49.3247
16.5 | 1.7737 | 0.03928 | -0.0453 | 45.1553
17 | 1.7797 | 0.0438 | -0.0441 | 40.6324
17.5 | 1.7863 | 0.04851 | -0.0433 | 36.8233
18 | 1.7902 | 0.05374 | -0.043 | 33.3122
18.5 | 1.7895 | 0.05981 | -0.0431 | 29.9197
19 | 1.7937 | 0.06553 | -0.0437 | 27.3722
19.5 | 1.7911 | 0.07242 | -0.0448 | 24.7321
20 | 1.7885 | 0.07959 | -0.0465 | 22.4714

## 101. Re 8M Mach 0.25 (1)
BIGFOIL.COM POLAR EXPORT
NACA63-611 a=0.5
NACA63-611 a=0.5 |  |  |  | Cl Max: | 1.346 | at alpha= | 9 | deg
JavaFoil+Calcfoil stall+Eppler ext transition |  |  |  | L/D Max: | 160.409 | at alpha= | 4.5 | deg
Re: | 8000000 |  |  | Cd Min: | 0.00517 | at alpha= | 0 | deg
Mach: | 0.25 |  |  | Cl=0 at alpha= | -3.825 | deg
|  |  |  | @ Cl=0.1, Cd= | 0.00599
|  |  |  | @ Cl=0.4, Cd= | 0.0053597
|  |  |  | @ Cl=0.6, Cd= | 0.0053044
alpha (deg) | Cl | Cd | Cm | Cl/Cd
-12.5 | -0.281 | 0.08694 | -0.034 | -3.237
-12 | -0.312 | 0.08033 | -0.034 | -3.882
-11.5 | -0.337 | 0.07714 | -0.034 | -4.363
-11 | -0.355 | 0.07338 | -0.034 | -4.844
-10.5 | -0.368 | 0.06693 | -0.035 | -5.505
-10 | -0.374 | 0.06435 | -0.034 | -5.817
-9.5 | -0.374 | 0.05845 | -0.036 | -6.4
-9 | -0.367 | 0.05439 | -0.037 | -6.745
-8.5 | -0.353 | 0.05031 | -0.039 | -7.024
-8 | -0.335 | 0.04528 | -0.043 | -7.39
-7.5 | -0.379 | 0.00711 | -0.074 | -53.326
-7 | -0.34 | 0.00688 | -0.075 | -49.453
-6.5 | -0.296 | 0.00708 | -0.075 | -41.786
-6 | -0.247 | 0.00685 | -0.075 | -36.022
-5.5 | -0.194 | 0.00668 | -0.076 | -29.033
-5 | -0.138 | 0.00651 | -0.076 | -21.179
-4.5 | -0.08 | 0.00635 | -0.077 | -12.643
-4 | -0.021 | 0.0062 | -0.077 | -3.413
-3.5 | 0.039 | 0.00605 | -0.077 | 6.425
-3 | 0.1 | 0.00599 | -0.078 | 16.639
-2.5 | 0.161 | 0.00595 | -0.078 | 27.066
-2 | 0.222 | 0.00591 | -0.079 | 37.643
-1.5 | 0.284 | 0.00588 | -0.079 | 48.366
-1 | 0.346 | 0.00583 | -0.079 | 59.295
-0.5 | 0.408 | 0.00529 | -0.08 | 77.105
0 | 0.469 | 0.00517 | -0.08 | 90.785
0.5 | 0.531 | 0.00521 | -0.081 | 101.768
1 | 0.592 | 0.00529 | -0.081 | 111.954
1.5 | 0.653 | 0.0054 | -0.082 | 120.844
2 | 0.714 | 0.00561 | -0.082 | 127.3
2.5 | 0.774 | 0.00542 | -0.082 | 142.763
3 | 0.832 | 0.0056 | -0.083 | 148.489
3.5 | 0.892 | 0.0058 | -0.083 | 153.824
4 | 0.951 | 0.00621 | -0.084 | 153.116
4.5 | 1.009 | 0.00629 | -0.084 | 160.409
5 | 1.064 | 0.00677 | -0.084 | 157.349
5.5 | 1.118 | 0.00849 | -0.085 | 131.604
6 | 1.167 | 0.00898 | -0.085 | 129.923
6.5 | 1.211 | 0.01039 | -0.085 | 116.579
7 | 1.253 | 0.01095 | -0.085 | 114.397
7.5 | 1.289 | 0.01159 | -0.085 | 111.212
8 | 1.32 | 0.01235 | -0.086 | 106.873
8.5 | 1.339 | 0.01316 | -0.086 | 101.769
9 | 1.346 | 0.01409 | -0.086 | 95.569
9.5 | 1.341 | 0.01498 | -0.086 | 89.516
10 | 1.323 | 0.01614 | -0.087 | 81.996
10.5 | 1.291 | 0.01735 | -0.087 | 74.389
11 | 1.244 | 0.01913 | -0.087 | 65.006
11.5 | 1.184 | 0.02036 | -0.087 | 58.154
12 | 1.111 | 0.02221 | -0.087 | 50.013
12.5 | 1.024 | 0.02438 | -0.087 | 42.019
13 | 0.928 | 0.02688 | -0.087 | 34.542
13.5 | 0.821 | 0.03095 | -0.086 | 26.539
14 | 0.705 | 0.03771 | -0.085 | 18.697

## 102. Re 8M Mach 0.25 (2)
BIGFOIL.COM POLAR EXPORT
NACA63-611 a=0.5
NACA63-611 a=0.5 |  |  |  | Cl Max: | 1.7224 | at alpha= | 16 | deg
XFOIL ncrit=9 |  |  |  | L/D Max: | 217.778 | at alpha= | 3.5 | deg
Re: | 8000000 |  |  | Cd Min: | 0.18537 | at alpha= | -16.5 | deg
Mach: | 0.25 |  |  | Cl=0 at alpha= | -3.8525 | deg
|  |  |  | @ Cl=0.1, Cd= | 0.0054187
|  |  |  | @ Cl=0.4, Cd= | 0.0048649
|  |  |  | @ Cl=0.6, Cd= | 0.0041468
alpha (deg) | Cl | Cd | Cm | Cl/Cd
-16.5 | -0.5088 | 0.18537 | 0.008 | -2.7448
-16 | -0.4885 | 0.17922 | 0.0038 | -2.7257
-15.5 | -0.4664 | 0.17381 | -0.0002 | -2.6834
-14.5 | -0.4486 | 0.15279 | -0.0103 | -2.9361
-14 | -0.4306 | 0.14618 | -0.0143 | -2.9457
-13.5 | -0.4272 | 0.13513 | -0.0198 | -3.1614
-13 | -0.4225 | 0.12523 | -0.025 | -3.3738
-12.5 | -0.4425 | 0.10995 | -0.033 | -4.0246
-12 | -0.7458 | 0.04757 | -0.0812 | -15.6779
-11.5 | -0.9011 | 0.02011 | -0.091 | -44.8086
-11 | -0.8613 | 0.01572 | -0.0899 | -54.7901
-10.5 | -0.8076 | 0.0135 | -0.0888 | -59.8222
-10 | -0.7515 | 0.01158 | -0.0878 | -64.8964
-9.5 | -0.6917 | 0.01044 | -0.0869 | -66.2548
-9 | -0.6306 | 0.00966 | -0.0862 | -65.2795
-8.5 | -0.5693 | 0.00902 | -0.0856 | -63.1153
-8 | -0.5076 | 0.00853 | -0.0852 | -59.5076
-7.5 | -0.4468 | 0.00784 | -0.0848 | -56.9898
-7 | -0.3854 | 0.00738 | -0.0846 | -52.2222
-6.5 | -0.324 | 0.00701 | -0.0845 | -46.2197
-6 | -0.2626 | 0.00673 | -0.0845 | -39.0193
-5.5 | -0.2013 | 0.00649 | -0.0845 | -31.0169
-5 | -0.1402 | 0.00612 | -0.0846 | -22.9085
-4.5 | -0.0791 | 0.00591 | -0.0849 | -13.3841
-4 | -0.018 | 0.00574 | -0.0851 | -3.1359
-3.5 | 0.043 | 0.00555 | -0.0855 | 7.7477
-3 | 0.1038 | 0.00541 | -0.0859 | 19.1867
-2.5 | 0.1647 | 0.00529 | -0.0863 | 31.1342
-2 | 0.2255 | 0.00515 | -0.0868 | 43.7864
-1.5 | 0.2862 | 0.00508 | -0.0873 | 56.3386
-1 | 0.3469 | 0.00497 | -0.0878 | 69.7988
-0.5 | 0.4075 | 0.00485 | -0.0884 | 84.0206
0 | 0.4679 | 0.00465 | -0.089 | 100.6237
0.5 | 0.5282 | 0.00442 | -0.0897 | 119.5023
1 | 0.5884 | 0.00417 | -0.0905 | 141.1031
1.5 | 0.6485 | 0.00405 | -0.0911 | 160.1235
2 | 0.7087 | 0.00406 | -0.0917 | 174.5567
2.5 | 0.7678 | 0.00398 | -0.0923 | 192.9146
3 | 0.8261 | 0.00399 | -0.0927 | 207.0426
3.5 | 0.882 | 0.00405 | -0.0924 | 217.7778
4 | 0.936 | 0.00491 | -0.0922 | 190.6314
4.5 | 0.9899 | 0.00577 | -0.092 | 171.5598
5 | 1.0428 | 0.00665 | -0.0915 | 156.812
6 | 1.1479 | 0.00819 | -0.0902 | 140.1587
6.5 | 1.2004 | 0.00885 | -0.0895 | 135.6384
7 | 1.2534 | 0.00939 | -0.0887 | 133.4824
7.5 | 1.3055 | 0.00995 | -0.0877 | 131.206
8 | 1.3562 | 0.01053 | -0.0865 | 128.7939
8.5 | 1.4055 | 0.01113 | -0.085 | 126.2803
9 | 1.4507 | 0.01185 | -0.0829 | 122.4219
9.5 | 1.491 | 0.01266 | -0.0799 | 117.7725
10 | 1.511 | 0.01363 | -0.0735 | 110.8584
10.5 | 1.5353 | 0.01491 | -0.0687 | 102.9712
11 | 1.5613 | 0.01644 | -0.0647 | 94.9696
11.5 | 1.5846 | 0.01834 | -0.0608 | 86.4013
12 | 1.6097 | 0.02033 | -0.0575 | 79.1786
12.5 | 1.6327 | 0.02261 | -0.0543 | 72.2114
13 | 1.655 | 0.02509 | -0.0514 | 65.9625
13.5 | 1.6735 | 0.02798 | -0.0485 | 59.8106
14 | 1.6883 | 0.03133 | -0.0458 | 53.8876
14.5 | 1.7019 | 0.03502 | -0.0434 | 48.5979
15 | 1.7152 | 0.03899 | -0.0415 | 43.9908
15.5 | 1.7196 | 0.04405 | -0.0398 | 39.0375
16 | 1.7224 | 0.04966 | -0.0387 | 34.6839
16.5 | 1.714 | 0.05683 | -0.0382 | 30.1601
17 | 1.7051 | 0.06457 | -0.0386 | 26.407
17.5 | 1.6862 | 0.07417 | -0.0402 | 22.7343
18 | 1.6721 | 0.08375 | -0.0427 | 19.9654
18.5 | 1.6572 | 0.09401 | -0.0462 | 17.6279
19 | 1.6322 | 0.10641 | -0.0514 | 15.3388
19.5 | 1.5995 | 0.12066 | -0.0585 | 13.2563
20 | 1.5663 | 0.13572 | -0.0669 | 11.5407

## 103. Re 8M Mach 0.50 (1)
BIGFOIL.COM POLAR EXPORT
NACA63-611 a=0.5
NACA63-611 a=0.5 |  |  |  | Cl Max: | 1.352 | at alpha= | 19.5 | deg
JavaFoil+Calcfoil stall+Eppler ext transition |  |  |  | L/D Max: | 163.088 | at alpha= | 3.5 | deg
Re: | 8000000 |  |  | Cd Min: | 0.00538 | at alpha= | 0 | deg
Mach: | 0.5 |  |  | Cl=0 at alpha= | -3.8258 | deg
|  |  |  | @ Cl=0.1, Cd= | 0.0062234
|  |  |  | @ Cl=0.4, Cd= | 0.006032
|  |  |  | @ Cl=0.6, Cd= | 0.0054662
alpha (deg) | Cl | Cd | Cm | Cl/Cd
-20 | -0.899 | 0.15042 | -0.045 | -5.974
-19.5 | -0.87 | 0.14579 | -0.044 | -5.965
-19 | -0.84 | 0.14139 | -0.043 | -5.944
-18.5 | -0.812 | 0.13675 | -0.042 | -5.939
-18 | -0.785 | 0.13136 | -0.042 | -5.975
-17.5 | -0.758 | 0.12806 | -0.043 | -5.916
-17 | -0.73 | 0.12598 | -0.043 | -5.797
-16.5 | -0.702 | 0.12083 | -0.043 | -5.812
-16 | -0.674 | 0.11386 | -0.042 | -5.921
-15.5 | -0.647 | 0.10628 | -0.043 | -6.087
-15 | -0.62 | 0.09695 | -0.044 | -6.397
-14.5 | -0.593 | 0.0912 | -0.044 | -6.505
-14 | -0.563 | 0.09982 | -0.041 | -5.639
-13.5 | -0.535 | 0.09382 | -0.041 | -5.704
-13 | -0.508 | 0.08579 | -0.042 | -5.919
-12.5 | -0.481 | 0.07896 | -0.044 | -6.093
-12 | -0.454 | 0.07294 | -0.045 | -6.225
-11.5 | -0.428 | 0.06598 | -0.048 | -6.492
-11 | -0.402 | 0.05997 | -0.05 | -6.709
-10.5 | -0.368 | 0.07211 | -0.039 | -5.106
-10 | -0.341 | 0.06419 | -0.04 | -5.308
-9.5 | -0.314 | 0.05938 | -0.042 | -5.282
-9 | -0.286 | 0.0541 | -0.044 | -5.295
-8.5 | -0.26 | 0.04905 | -0.047 | -5.299
-8 | -0.238 | 0.03816 | -0.058 | -6.238
-7.5 | -0.202 | 0.05052 | -0.038 | -4.002
-7 | -0.175 | 0.04742 | -0.039 | -3.683
-6.5 | -0.147 | 0.04269 | -0.041 | -3.453
-6 | -0.12 | 0.04227 | -0.04 | -2.831
-5.5 | -0.152 | 0.03853 | -0.041 | -3.938
-5 | -0.143 | 0.00691 | -0.085 | -20.679
-4.5 | -0.086 | 0.0067 | -0.086 | -12.811
-4 | -0.023 | 0.00648 | -0.086 | -3.558
-3.5 | 0.043 | 0.0063 | -0.087 | 6.798
-3 | 0.11 | 0.00621 | -0.087 | 17.788
-2.5 | 0.179 | 0.00612 | -0.087 | 29.26
-2 | 0.248 | 0.00608 | -0.088 | 40.764
-1.5 | 0.317 | 0.00604 | -0.088 | 52.559
-1 | 0.386 | 0.00603 | -0.089 | 64.085
-0.5 | 0.456 | 0.00604 | -0.089 | 75.571
0 | 0.525 | 0.00538 | -0.09 | 97.511
0.5 | 0.593 | 0.00545 | -0.09 | 108.764
1 | 0.662 | 0.00561 | -0.091 | 117.934
1.5 | 0.729 | 0.00552 | -0.091 | 132.198
2 | 0.797 | 0.00565 | -0.092 | 141.057
2.5 | 0.865 | 0.00582 | -0.092 | 148.589
3 | 0.928 | 0.00607 | -0.093 | 152.781
3.5 | 0.994 | 0.00609 | -0.093 | 163.088
4 | 1.058 | 0.00751 | -0.093 | 140.84
4.5 | 1.118 | 0.00819 | -0.093 | 136.51
5 | 1.173 | 0.00916 | -0.094 | 128.121
5.5 | 1.223 | 0.01071 | -0.094 | 114.145
6 | 1.267 | 0.01236 | -0.093 | 102.482
6.5 | 1.305 | 0.01326 | -0.094 | 98.437
7 | 1.325 | 0.01434 | -0.094 | 92.365
7.5 | 1.316 | 0.01566 | -0.094 | 84.053
8 | 1.249 | 0.01751 | -0.094 | 71.291
8.5 | 0.791 | 0.01945 | -0.094 | 40.679
9 | 0.819 | 0.02146 | -0.094 | 38.148
9.5 | 0.848 | 0.02249 | -0.095 | 37.724
10 | 0.739 | 0.0694 | -0.047 | 10.644
10.5 | 0.906 | 0.02483 | -0.095 | 36.489
11 | 0.93 | 0.02835 | -0.095 | 32.793
11.5 | 0.824 | 0.07941 | -0.058 | 10.37
12 | 0.987 | 0.03087 | -0.095 | 31.97
12.5 | 0.997 | 0.03857 | -0.093 | 25.862
13 | 0.915 | 0.08727 | -0.068 | 10.482
13.5 | 1.053 | 0.04106 | -0.094 | 25.646
14 | 1.063 | 0.05089 | -0.092 | 20.898
14.5 | 1.095 | 0.05346 | -0.093 | 20.481
15 | 1 | 0.10909 | -0.059 | 9.166
15.5 | 1.119 | 0.06955 | -0.089 | 16.084
16 | 1.157 | 0.06976 | -0.091 | 16.58
16.5 | 1.077 | 0.12173 | -0.062 | 8.851
17 | 1.183 | 0.08509 | -0.087 | 13.898
17.5 | 1.244 | 0.07326 | -0.093 | 16.986
18 | 1.205 | 0.11358 | -0.083 | 10.611
18.5 | 1.227 | 0.11191 | -0.082 | 10.961
19 | 1.328 | 0.07655 | -0.095 | 17.35
19.5 | 1.352 | 0.08235 | -0.095 | 16.421
20 | 1.309 | 0.12217 | -0.085 | 10.717

## 104. Re 8M Mach 0.50 (2)
BIGFOIL.COM POLAR EXPORT
NACA63-611 a=0.5
NACA63-611 a=0.5 |  |  |  | Cl Max: | 1.5137 | at alpha= | 9.5 | deg
XFOIL ncrit=9 |  |  |  | L/D Max: | 236.227 | at alpha= | 3.5 | deg
Re: | 8000000 |  |  | Cd Min: | 0.19723 | at alpha= | -16 | deg
Mach: | 0.5 |  |  | Cl=0 at alpha= | -3.8086 | deg
|  |  |  | @ Cl=0.1, Cd= | 0.0057196
|  |  |  | @ Cl=0.4, Cd= | 0.0051001
|  |  |  | @ Cl=0.6, Cd= | 0.0046121
alpha (deg) | Cl | Cd | Cm | Cl/Cd
-16 | -0.4974 | 0.19723 | 0.0091 | -2.5219
-15.5 | -0.4759 | 0.18824 | 0.004 | -2.5282
-15 | -0.4548 | 0.17967 | -0.0009 | -2.5313
-14.5 | -0.4334 | 0.17153 | -0.0059 | -2.5267
-14 | -0.4108 | 0.16395 | -0.0106 | -2.5056
-13.5 | -0.3895 | 0.15606 | -0.0153 | -2.4958
-13 | -0.3703 | 0.14765 | -0.02 | -2.508
-12.5 | -0.3551 | 0.13828 | -0.0251 | -2.568
-11.5 | -0.3192 | 0.12255 | -0.0342 | -2.6047
-11 | -0.3017 | 0.11502 | -0.0386 | -2.623
-10.5 | -0.2864 | 0.10724 | -0.043 | -2.6706
-10 | -0.2785 | 0.09826 | -0.048 | -2.8343
-9.5 | -0.2672 | 0.09054 | -0.0524 | -2.9512
-9 | -0.2571 | 0.08302 | -0.0569 | -3.0968
-8.5 | -0.2487 | 0.07571 | -0.0612 | -3.2849
-8 | -0.2411 | 0.06875 | -0.0652 | -3.5069
-7.5 | -0.2522 | 0.0601 | -0.0702 | -4.1963
-7 | -0.2622 | 0.05265 | -0.0759 | -4.9801
-6.5 | -0.2578 | 0.04078 | -0.0898 | -6.3217
-6 | -0.2429 | 0.02899 | -0.098 | -8.3788
-5.5 | -0.2182 | 0.01686 | -0.1016 | -12.9419
-5 | -0.1727 | 0.0084 | -0.1016 | -20.5595
-4.5 | -0.1014 | 0.0068 | -0.1003 | -14.9118
-4 | -0.0279 | 0.00627 | -0.0995 | -4.4498
-3.5 | 0.045 | 0.00591 | -0.099 | 7.6142
-3 | 0.1172 | 0.00566 | -0.0988 | 20.7067
-2.5 | 0.1885 | 0.00546 | -0.0988 | 34.5238
-2 | 0.2595 | 0.00532 | -0.0991 | 48.7782
-1.5 | 0.33 | 0.00518 | -0.0995 | 63.7066
-1 | 0.4001 | 0.0051 | -0.1 | 78.451
-0.5 | 0.4701 | 0.00499 | -0.1006 | 94.2084
0 | 0.5398 | 0.00482 | -0.1012 | 111.9917
0.5 | 0.6093 | 0.00458 | -0.102 | 133.0349
1 | 0.6786 | 0.00432 | -0.1029 | 157.0833
1.5 | 0.7481 | 0.00419 | -0.1036 | 178.5442
2 | 0.8179 | 0.00422 | -0.1042 | 193.8152
2.5 | 0.8871 | 0.0042 | -0.1048 | 211.2143
3 | 0.955 | 0.00419 | -0.105 | 227.9236
3.5 | 1.0205 | 0.00432 | -0.1045 | 236.2269
4 | 1.0808 | 0.00526 | -0.1033 | 205.4753
4.5 | 1.1379 | 0.00647 | -0.1016 | 175.8733
5 | 1.191 | 0.00774 | -0.0991 | 153.876
5.5 | 1.2408 | 0.00895 | -0.0958 | 138.6369
6 | 1.2875 | 0.01006 | -0.0916 | 127.9821
6.5 | 1.3284 | 0.01097 | -0.0862 | 121.0939
7 | 1.3567 | 0.0122 | -0.0793 | 111.2049
7.5 | 1.3931 | 0.01371 | -0.0742 | 101.612
8 | 1.4297 | 0.01553 | -0.0695 | 92.0605
8.5 | 1.4643 | 0.01767 | -0.0648 | 82.8693
9 | 1.4947 | 0.02029 | -0.0599 | 73.6668
9.5 | 1.5137 | 0.0238 | -0.0545 | 63.6008
10 | 1.5092 | 0.02903 | -0.0484 | 51.9876
10.5 | 1.4893 | 0.03587 | -0.0431 | 41.5194
11 | 1.4623 | 0.04394 | -0.0391 | 33.2795
11.5 | 1.4341 | 0.05308 | -0.0368 | 27.0177
12 | 1.403 | 0.06378 | -0.037 | 21.9975
12.5 | 1.3682 | 0.07625 | -0.0401 | 17.9436
13 | 1.331 | 0.09048 | -0.0459 | 14.7104
13.5 | 1.2971 | 0.10564 | -0.0538 | 12.2785
14 | 1.2665 | 0.12157 | -0.0634 | 10.4179
14.5 | 1.2406 | 0.13793 | -0.074 | 8.9944

## 105. Re 10M Mach 0.00 (1)
BIGFOIL.COM POLAR EXPORT
NACA63-611 a=0.5
NACA63-611 a=0.5 |  |  |  | Cl Max: | 1.365 | at alpha= | 10 | deg
JavaFoil+Calcfoil stall+Eppler ext transition |  |  |  | L/D Max: | 155.682 | at alpha= | 5 | deg
Re: | 10000000 |  |  | Cd Min: | 0.00519 | at alpha= | 0.5 | deg
Mach: | 0 |  |  | Cl=0 at alpha= | -3.822 | deg
|  |  |  | @ Cl=0.1, Cd= | 0.0058675
|  |  |  | @ Cl=0.4, Cd= | 0.0052758
|  |  |  | @ Cl=0.6, Cd= | 0.0052949
alpha (deg) | Cl | Cd | Cm | Cl/Cd
-14 | -0.458 | 0.09708 | -0.033 | -4.722
-13.5 | -0.465 | 0.09033 | -0.033 | -5.148
-13 | -0.47 | 0.08542 | -0.034 | -5.497
-12.5 | -0.471 | 0.08105 | -0.034 | -5.817
-12 | -0.471 | 0.07616 | -0.034 | -6.184
-11.5 | -0.468 | 0.07156 | -0.035 | -6.534
-11 | -0.461 | 0.06674 | -0.036 | -6.913
-10.5 | -0.452 | 0.0618 | -0.037 | -7.309
-10 | -0.44 | 0.05603 | -0.04 | -7.849
-9.5 | -0.422 | 0.05303 | -0.041 | -7.955
-9 | -0.481 | 0.00865 | -0.069 | -55.615
-8.5 | -0.461 | 0.00721 | -0.071 | -63.936
-8 | -0.425 | 0.00546 | -0.072 | -77.864
-7.5 | -0.385 | 0.0054 | -0.072 | -71.247
-7 | -0.341 | 0.00533 | -0.072 | -63.868
-6.5 | -0.293 | 0.0067 | -0.073 | -43.793
-6 | -0.243 | 0.00651 | -0.073 | -37.304
-5.5 | -0.19 | 0.00636 | -0.073 | -29.868
-5 | -0.135 | 0.00623 | -0.074 | -21.614
-4.5 | -0.078 | 0.00609 | -0.074 | -12.834
-4 | -0.021 | 0.00598 | -0.075 | -3.441
-3.5 | 0.038 | 0.00592 | -0.075 | 6.382
-3 | 0.097 | 0.00587 | -0.075 | 16.46
-2.5 | 0.156 | 0.00582 | -0.076 | 26.824
-2 | 0.216 | 0.00579 | -0.076 | 37.254
-1.5 | 0.275 | 0.00575 | -0.077 | 47.886
-1 | 0.335 | 0.00572 | -0.077 | 58.518
-0.5 | 0.395 | 0.00528 | -0.077 | 74.875
0 | 0.454 | 0.00523 | -0.078 | 86.88
0.5 | 0.514 | 0.00519 | -0.078 | 99.065
1 | 0.573 | 0.00524 | -0.079 | 109.389
1.5 | 0.632 | 0.00536 | -0.079 | 117.92
2 | 0.691 | 0.00549 | -0.079 | 125.861
2.5 | 0.75 | 0.00568 | -0.08 | 132.126
3 | 0.806 | 0.00557 | -0.08 | 144.666
3.5 | 0.864 | 0.00592 | -0.081 | 145.918
4 | 0.921 | 0.00625 | -0.081 | 147.507
4.5 | 0.978 | 0.00658 | -0.081 | 148.542
5 | 1.033 | 0.00663 | -0.082 | 155.682
5.5 | 1.086 | 0.00729 | -0.082 | 148.965
6 | 1.136 | 0.00903 | -0.083 | 125.893
6.5 | 1.183 | 0.01001 | -0.083 | 118.13
7 | 1.227 | 0.00999 | -0.083 | 122.767
7.5 | 1.266 | 0.01047 | -0.083 | 120.965
8 | 1.302 | 0.01099 | -0.084 | 118.44
8.5 | 1.329 | 0.0116 | -0.084 | 114.625
9 | 1.349 | 0.01232 | -0.084 | 109.488
9.5 | 1.361 | 0.01302 | -0.084 | 104.474
10 | 1.365 | 0.01382 | -0.084 | 98.79
10.5 | 1.361 | 0.01479 | -0.085 | 91.991
11 | 1.35 | 0.01573 | -0.085 | 85.814
11.5 | 1.33 | 0.01682 | -0.085 | 79.09
12 | 1.304 | 0.01804 | -0.085 | 72.27
12.5 | 1.272 | 0.01932 | -0.085 | 65.814
13 | 1.234 | 0.02076 | -0.085 | 59.424
13.5 | 1.19 | 0.02278 | -0.086 | 52.237
14 | 1.145 | 0.02417 | -0.086 | 47.37
14.5 | 1.095 | 0.02627 | -0.086 | 41.695
15 | 1.045 | 0.02846 | -0.086 | 36.714

## 106. Re 10M Mach 0.00 (2)
BIGFOIL.COM POLAR EXPORT
NACA63-611 a=0.5
NACA63-611 a=0.5 |  |  |  | Cl Max: | 1.845 | at alpha= | 20 | deg
XFOIL ncrit=9 |  |  |  | L/D Max: | 191.4 | at alpha= | 3.5 | deg
Re: | 10000000 |  |  | Cd Min: | 0.06825 | at alpha= | 20 | deg
Mach: | 0 |  |  | Cl=0 at alpha= | -3.8594 | deg
|  |  |  | @ Cl=0.1, Cd= | 0.00515
|  |  |  | @ Cl=0.4, Cd= | 0.0046531
|  |  |  | @ Cl=0.6, Cd= | 0.0040314
alpha (deg) | Cl | Cd | Cm | Cl/Cd
-18 | -1.4186 | 0.02884 | -0.0857 | -49.1886
-17.5 | -1.4144 | 0.02586 | -0.0826 | -54.6945
-17 | -1.3875 | 0.02359 | -0.0811 | -58.8173
-16 | -1.3147 | 0.01981 | -0.0792 | -66.3655
-15.5 | -1.2748 | 0.01785 | -0.0785 | -71.4174
-15 | -1.2302 | 0.01633 | -0.0779 | -75.3337
-14.5 | -1.1835 | 0.01496 | -0.0775 | -79.111
-14 | -1.1338 | 0.01394 | -0.0773 | -81.3343
-13.5 | -1.0826 | 0.01308 | -0.0771 | -82.7676
-13 | -1.0301 | 0.01233 | -0.077 | -83.5442
-11.5 | -0.869 | 0.01039 | -0.077 | -83.6381
-11 | -0.8147 | 0.00969 | -0.0771 | -84.0764
-10.5 | -0.7597 | 0.00911 | -0.0772 | -83.3919
-10 | -0.7039 | 0.00868 | -0.0774 | -81.0945
-9.5 | -0.6476 | 0.0083 | -0.0776 | -78.0241
-9 | -0.5911 | 0.00798 | -0.0779 | -74.0727
-8.5 | -0.5343 | 0.00766 | -0.0782 | -69.752
-8 | -0.4776 | 0.00728 | -0.0784 | -65.6044
-7.5 | -0.4206 | 0.0069 | -0.0787 | -60.9565
-7 | -0.3634 | 0.00661 | -0.0791 | -54.9773
-6.5 | -0.3058 | 0.00637 | -0.0794 | -48.0063
-5.5 | -0.1903 | 0.00598 | -0.0802 | -31.8227
-5 | -0.1325 | 0.00575 | -0.0806 | -23.0435
-4.5 | -0.0745 | 0.00557 | -0.0811 | -13.3752
-3.5 | 0.0418 | 0.0053 | -0.082 | 7.8868
-3 | 0.1 | 0.00515 | -0.0825 | 19.4175
-2.5 | 0.1583 | 0.00505 | -0.083 | 31.3465
-2 | 0.2165 | 0.00495 | -0.0836 | 43.7374
-1.5 | 0.2749 | 0.00486 | -0.0841 | 56.5638
-1 | 0.3331 | 0.00477 | -0.0847 | 69.8323
-0.5 | 0.3913 | 0.00468 | -0.0852 | 83.6111
0 | 0.4495 | 0.0045 | -0.0858 | 99.8889
0.5 | 0.5075 | 0.00433 | -0.0865 | 117.2055
1 | 0.5652 | 0.00414 | -0.0872 | 136.5217
1.5 | 0.6229 | 0.00396 | -0.0879 | 157.298
2 | 0.6803 | 0.00405 | -0.0884 | 167.9753
2.5 | 0.7372 | 0.00416 | -0.089 | 177.2115
3 | 0.7933 | 0.00416 | -0.0895 | 190.6971
3.5 | 0.8479 | 0.00443 | -0.0898 | 191.3995
4 | 0.897 | 0.00514 | -0.0891 | 174.5136
4.5 | 0.9502 | 0.00571 | -0.0892 | 166.4098
5 | 1.0025 | 0.00641 | -0.0891 | 156.3963
5.5 | 1.0551 | 0.007 | -0.089 | 150.7286
6 | 1.1068 | 0.00761 | -0.0888 | 145.4402
6.5 | 1.1586 | 0.00815 | -0.0886 | 142.1595
7 | 1.2106 | 0.00861 | -0.0885 | 140.6039
7.5 | 1.2619 | 0.00907 | -0.0882 | 139.129
8 | 1.3128 | 0.00951 | -0.0879 | 138.0442
8.5 | 1.3626 | 0.00999 | -0.0875 | 136.3964
9 | 1.4105 | 0.01055 | -0.0867 | 133.6967
9.5 | 1.4578 | 0.01108 | -0.0859 | 131.5704
10 | 1.5018 | 0.01175 | -0.0846 | 127.8128
10.5 | 1.5427 | 0.01246 | -0.0828 | 123.8122
11 | 1.5804 | 0.0132 | -0.0805 | 119.7273
11.5 | 1.5972 | 0.01414 | -0.0744 | 112.9562
12 | 1.6194 | 0.01527 | -0.0701 | 106.0511
12.5 | 1.6449 | 0.01651 | -0.0668 | 99.6305
13 | 1.6701 | 0.01794 | -0.0639 | 93.0936
13.5 | 1.6937 | 0.0196 | -0.0611 | 86.4133
14 | 1.7137 | 0.02165 | -0.0582 | 79.1547
14.5 | 1.7331 | 0.02386 | -0.0557 | 72.6362
15 | 1.7553 | 0.02596 | -0.0537 | 67.6156
15.5 | 1.769 | 0.02886 | -0.0513 | 61.2959
16 | 1.7823 | 0.03193 | -0.0492 | 55.819
16.5 | 1.797 | 0.03507 | -0.0477 | 51.2404
17 | 1.804 | 0.03916 | -0.0461 | 46.0674
17.5 | 1.8119 | 0.04336 | -0.045 | 41.7874
18 | 1.8188 | 0.04792 | -0.0443 | 37.9549
18.5 | 1.8325 | 0.05185 | -0.0441 | 35.3423
19 | 1.8409 | 0.05659 | -0.0441 | 32.5305
19.5 | 1.8422 | 0.06239 | -0.0445 | 29.5272
20 | 1.845 | 0.06825 | -0.0454 | 27.033

## 107. Re 10M Mach 0.10 (1)
BIGFOIL.COM POLAR EXPORT
NACA63-611 a=0.5
NACA63-611 a=0.5 |  |  |  | Cl Max: | 1.361 | at alpha= | 10 | deg
JavaFoil+Calcfoil stall+Eppler ext transition |  |  |  | L/D Max: | 155.157 | at alpha= | 5 | deg
Re: | 10000000 |  |  | Cd Min: | 0.00518 | at alpha= | 0.5 | deg
Mach: | 0.1 |  |  | Cl=0 at alpha= | -3.822 | deg
|  |  |  | @ Cl=0.1, Cd= | 0.005878
|  |  |  | @ Cl=0.4, Cd= | 0.0052965
|  |  |  | @ Cl=0.6, Cd= | 0.0053125
alpha (deg) | Cl | Cd | Cm | Cl/Cd
-13.5 | -0.44 | 0.09113 | -0.033 | -4.832
-13 | -0.448 | 0.08681 | -0.033 | -5.158
-12.5 | -0.453 | 0.08315 | -0.033 | -5.443
-12 | -0.455 | 0.07733 | -0.034 | -5.884
-11.5 | -0.454 | 0.07233 | -0.034 | -6.28
-11 | -0.45 | 0.0674 | -0.035 | -6.681
-10.5 | -0.443 | 0.06311 | -0.036 | -7.014
-10 | -0.433 | 0.05712 | -0.039 | -7.573
-9.5 | -0.416 | 0.05498 | -0.039 | -7.56
-9 | -0.402 | 0.04547 | -0.046 | -8.844
-8.5 | -0.458 | 0.0073 | -0.072 | -62.834
-8 | -0.424 | 0.00547 | -0.072 | -77.387
-7.5 | -0.384 | 0.00542 | -0.072 | -70.931
-7 | -0.341 | 0.00534 | -0.073 | -63.848
-6.5 | -0.294 | 0.00672 | -0.073 | -43.761
-6 | -0.244 | 0.00653 | -0.073 | -37.315
-5.5 | -0.191 | 0.00637 | -0.074 | -29.907
-5 | -0.135 | 0.00624 | -0.074 | -21.658
-4.5 | -0.078 | 0.0061 | -0.075 | -12.871
-4 | -0.021 | 0.00599 | -0.075 | -3.449
-3.5 | 0.038 | 0.00593 | -0.075 | 6.399
-3 | 0.097 | 0.00588 | -0.076 | 16.53
-2.5 | 0.157 | 0.00584 | -0.076 | 26.855
-2 | 0.217 | 0.00578 | -0.076 | 37.45
-1.5 | 0.277 | 0.00577 | -0.077 | 47.961
-1 | 0.337 | 0.00574 | -0.077 | 58.652
-0.5 | 0.397 | 0.0053 | -0.078 | 74.93
0 | 0.457 | 0.00523 | -0.078 | 87.358
0.5 | 0.516 | 0.00518 | -0.079 | 99.634
1 | 0.576 | 0.00528 | -0.079 | 109.152
1.5 | 0.635 | 0.00536 | -0.079 | 118.645
2 | 0.695 | 0.00549 | -0.08 | 126.666
2.5 | 0.754 | 0.0057 | -0.08 | 132.295
3 | 0.81 | 0.00556 | -0.081 | 145.648
3.5 | 0.868 | 0.00593 | -0.081 | 146.383
4 | 0.926 | 0.00624 | -0.081 | 148.286
4.5 | 0.982 | 0.00657 | -0.082 | 149.423
5 | 1.038 | 0.00669 | -0.082 | 155.157
5.5 | 1.091 | 0.0073 | -0.083 | 149.471
6 | 1.14 | 0.00965 | -0.083 | 118.141
6.5 | 1.188 | 0.01009 | -0.083 | 117.777
7 | 1.231 | 0.01008 | -0.083 | 122.2
7.5 | 1.271 | 0.01057 | -0.084 | 120.244
8 | 1.306 | 0.01111 | -0.084 | 117.52
8.5 | 1.332 | 0.01173 | -0.084 | 113.548
9 | 1.35 | 0.01247 | -0.084 | 108.21
9.5 | 1.36 | 0.0132 | -0.085 | 103.019
10 | 1.361 | 0.0141 | -0.085 | 96.566
10.5 | 1.354 | 0.01513 | -0.085 | 89.469
11 | 1.339 | 0.016 | -0.085 | 83.675
11.5 | 1.315 | 0.01715 | -0.085 | 76.72
12 | 1.284 | 0.01862 | -0.086 | 68.94
12.5 | 1.246 | 0.01978 | -0.086 | 63.018
13 | 1.203 | 0.02134 | -0.086 | 56.348
13.5 | 1.154 | 0.02306 | -0.086 | 50.038
14 | 1.101 | 0.02508 | -0.086 | 43.911
14.5 | 1.046 | 0.02724 | -0.086 | 38.413
15 | 0.989 | 0.0298 | -0.086 | 33.2

## 108. Re 10M Mach 0.10 (2)
BIGFOIL.COM POLAR EXPORT
NACA63-611 a=0.5
NACA63-611 a=0.5 |  |  |  | Cl Max: | 1.8331 | at alpha= | 20 | deg
XFOIL ncrit=9 |  |  |  | L/D Max: | 193.077 | at alpha= | 3.5 | deg
Re: | 10000000 |  |  | Cd Min: | 0.07317 | at alpha= | 20 | deg
Mach: | 0.1 |  |  | Cl=0 at alpha= | -3.8581 | deg
|  |  |  | @ Cl=0.1, Cd= | 0.0051516
|  |  |  | @ Cl=0.4, Cd= | 0.004662
|  |  |  | @ Cl=0.6, Cd= | 0.0040532
alpha (deg) | Cl | Cd | Cm | Cl/Cd
-17.5 | -1.2749 | 0.03867 | -0.0858 | -32.9687
-17 | -1.3507 | 0.02931 | -0.0874 | -46.0832
-16.5 | -1.3395 | 0.02593 | -0.0854 | -51.6583
-16 | -1.3127 | 0.02313 | -0.084 | -56.7531
-15.5 | -1.2766 | 0.02086 | -0.0828 | -61.1985
-15 | -1.2346 | 0.01899 | -0.082 | -65.0132
-14.5 | -1.1921 | 0.0169 | -0.0811 | -70.5385
-14 | -1.1447 | 0.01533 | -0.0805 | -74.6706
-13.5 | -1.095 | 0.01398 | -0.08 | -78.3262
-13 | -1.0426 | 0.01298 | -0.0796 | -80.3236
-12.5 | -0.9888 | 0.01219 | -0.0793 | -81.1157
-12 | -0.934 | 0.01151 | -0.0791 | -81.1468
-11.5 | -0.8787 | 0.01089 | -0.079 | -80.6887
-11 | -0.8238 | 0.01009 | -0.0789 | -81.6452
-10.5 | -0.7681 | 0.00938 | -0.0788 | -81.887
-10 | -0.7117 | 0.00886 | -0.0788 | -80.3273
-9.5 | -0.6547 | 0.00843 | -0.0789 | -77.6631
-9 | -0.5973 | 0.00808 | -0.079 | -73.9233
-8.5 | -0.5397 | 0.00775 | -0.0792 | -69.6387
-8 | -0.4822 | 0.00739 | -0.0794 | -65.2503
-7.5 | -0.4247 | 0.00698 | -0.0796 | -60.8453
-7 | -0.3668 | 0.00666 | -0.0798 | -55.0751
-6.5 | -0.3087 | 0.00641 | -0.0802 | -48.1591
-6 | -0.2504 | 0.00623 | -0.0805 | -40.1926
-5.5 | -0.192 | 0.00601 | -0.0809 | -31.9468
-5 | -0.1337 | 0.00577 | -0.0812 | -23.1716
-4.5 | -0.0752 | 0.00558 | -0.0816 | -13.4767
-4 | -0.0166 | 0.00544 | -0.0821 | -3.0515
-3.5 | 0.0419 | 0.00531 | -0.0826 | 7.8908
-3 | 0.1006 | 0.00515 | -0.083 | 19.534
-2.5 | 0.1593 | 0.00506 | -0.0835 | 31.4822
-2 | 0.2179 | 0.00495 | -0.0841 | 44.0202
-1.5 | 0.2766 | 0.00486 | -0.0846 | 56.9136
-1 | 0.3352 | 0.00477 | -0.0851 | 70.2725
-0.5 | 0.3938 | 0.00468 | -0.0857 | 84.1453
0 | 0.4523 | 0.00451 | -0.0863 | 100.2882
0.5 | 0.5107 | 0.00433 | -0.087 | 117.9446
1 | 0.5688 | 0.00415 | -0.0877 | 137.0602
1.5 | 0.6268 | 0.00397 | -0.0884 | 157.8841
2 | 0.6846 | 0.00405 | -0.0889 | 169.037
2.5 | 0.7418 | 0.00416 | -0.0895 | 178.3173
3 | 0.7984 | 0.00417 | -0.09 | 191.4628
3.5 | 0.8534 | 0.00442 | -0.0903 | 193.0769
4 | 0.9026 | 0.00515 | -0.0896 | 175.2621
4.5 | 0.9562 | 0.00573 | -0.0896 | 166.8761
5 | 1.0086 | 0.00645 | -0.0895 | 156.3721
5.5 | 1.0615 | 0.00704 | -0.0894 | 150.7812
6.5 | 1.1656 | 0.0082 | -0.0889 | 142.1463
7 | 1.2179 | 0.00867 | -0.0886 | 140.4729
7.5 | 1.2696 | 0.00914 | -0.0883 | 138.9059
8 | 1.3205 | 0.00961 | -0.0879 | 137.4089
8.5 | 1.3707 | 0.01009 | -0.0873 | 135.8474
9 | 1.4185 | 0.01067 | -0.0864 | 132.9428
9.5 | 1.4657 | 0.01122 | -0.0855 | 130.6328
10 | 1.5093 | 0.01191 | -0.0839 | 126.7254
10.5 | 1.5487 | 0.01269 | -0.0817 | 122.041
11 | 1.5799 | 0.01343 | -0.0779 | 117.6396
11.5 | 1.5957 | 0.01455 | -0.072 | 109.6701
12 | 1.6208 | 0.01573 | -0.0682 | 103.0388
12.5 | 1.6458 | 0.01713 | -0.0649 | 96.0771
13 | 1.6712 | 0.01868 | -0.062 | 89.4647
13.5 | 1.694 | 0.02051 | -0.0591 | 82.5939
14 | 1.7133 | 0.02273 | -0.0562 | 75.3762
14.5 | 1.7322 | 0.02512 | -0.0537 | 68.957
15 | 1.753 | 0.02747 | -0.0516 | 63.8151
15.5 | 1.7657 | 0.03059 | -0.0492 | 57.7215
16 | 1.7782 | 0.03394 | -0.0472 | 52.3925
16.5 | 1.7907 | 0.03749 | -0.0457 | 47.7647
17 | 1.7957 | 0.042 | -0.0442 | 42.7548
17.5 | 1.8043 | 0.04639 | -0.0433 | 38.8942
18 | 1.8126 | 0.05102 | -0.0429 | 35.5272
18.5 | 1.8258 | 0.05527 | -0.0428 | 33.0342
19 | 1.8328 | 0.06042 | -0.043 | 30.3343
19.5 | 1.8318 | 0.06681 | -0.0438 | 27.4181
20 | 1.8331 | 0.07317 | -0.0449 | 25.0526

## 109. Re 10M Mach 0.25 (1)
BIGFOIL.COM POLAR EXPORT
NACA63-611 a=0.5
NACA63-611 a=0.5 |  |  |  | Cl Max: | 1.349 | at alpha= | 9 | deg
JavaFoil+Calcfoil stall+Eppler ext transition |  |  |  | L/D Max: | 156.171 | at alpha= | 4.5 | deg
Re: | 10000000 |  |  | Cd Min: | 0.00523 | at alpha= | 0.5 | deg
Mach: | 0.25 |  |  | Cl=0 at alpha= | -3.825 | deg
|  |  |  | @ Cl=0.1, Cd= | 0.0059
|  |  |  | @ Cl=0.4, Cd= | 0.0053929
|  |  |  | @ Cl=0.6, Cd= | 0.005327
alpha (deg) | Cl | Cd | Cm | Cl/Cd
-12.5 | -0.282 | 0.0862 | -0.034 | -3.266
-12 | -0.312 | 0.08022 | -0.034 | -3.889
-11.5 | -0.337 | 0.07676 | -0.034 | -4.386
-11 | -0.356 | 0.07199 | -0.034 | -4.939
-10.5 | -0.369 | 0.0665 | -0.035 | -5.542
-10 | -0.374 | 0.06334 | -0.035 | -5.912
-9.5 | -0.374 | 0.05783 | -0.036 | -6.471
-9 | -0.367 | 0.05329 | -0.038 | -6.894
-8.5 | -0.354 | 0.04968 | -0.04 | -7.119
-8 | -0.336 | 0.04332 | -0.045 | -7.765
-7.5 | -0.379 | 0.0069 | -0.074 | -54.923
-7 | -0.34 | 0.00669 | -0.075 | -50.852
-6.5 | -0.296 | 0.00688 | -0.075 | -42.952
-6 | -0.247 | 0.00667 | -0.075 | -37.013
-5.5 | -0.194 | 0.0065 | -0.076 | -29.827
-5 | -0.138 | 0.00633 | -0.076 | -21.798
-4.5 | -0.08 | 0.00616 | -0.077 | -13.024
-4 | -0.021 | 0.00607 | -0.077 | -3.485
-3.5 | 0.039 | 0.00598 | -0.077 | 6.506
-3 | 0.1 | 0.0059 | -0.078 | 16.893
-2.5 | 0.161 | 0.00585 | -0.078 | 27.502
-2 | 0.222 | 0.00581 | -0.079 | 38.275
-1.5 | 0.284 | 0.00578 | -0.079 | 49.162
-1 | 0.346 | 0.00575 | -0.079 | 60.13
-0.5 | 0.408 | 0.00534 | -0.08 | 76.33
0 | 0.469 | 0.00529 | -0.08 | 88.781
0.5 | 0.531 | 0.00523 | -0.081 | 101.404
1 | 0.592 | 0.00531 | -0.081 | 111.452
1.5 | 0.653 | 0.00544 | -0.082 | 120.122
2 | 0.714 | 0.00558 | -0.082 | 127.967
2.5 | 0.774 | 0.0055 | -0.082 | 140.825
3 | 0.832 | 0.00567 | -0.083 | 146.53
3.5 | 0.891 | 0.00604 | -0.083 | 147.534
4 | 0.951 | 0.00641 | -0.084 | 148.252
4.5 | 1.009 | 0.00646 | -0.084 | 156.171
5 | 1.064 | 0.00694 | -0.084 | 153.452
5.5 | 1.118 | 0.00873 | -0.085 | 128.089
6 | 1.167 | 0.01005 | -0.085 | 116.072
6.5 | 1.213 | 0.01057 | -0.085 | 114.787
7 | 1.255 | 0.01065 | -0.085 | 117.797
7.5 | 1.292 | 0.01122 | -0.086 | 115.097
8 | 1.323 | 0.01187 | -0.086 | 111.45
8.5 | 1.342 | 0.01263 | -0.086 | 106.284
9 | 1.349 | 0.01348 | -0.086 | 100.101
9.5 | 1.344 | 0.01433 | -0.087 | 93.787
10 | 1.326 | 0.01541 | -0.087 | 86.01
10.5 | 1.294 | 0.01657 | -0.087 | 78.069
11 | 1.246 | 0.01826 | -0.087 | 68.265
11.5 | 1.187 | 0.01943 | -0.087 | 61.074
12 | 1.113 | 0.02117 | -0.087 | 52.586
12.5 | 1.027 | 0.02325 | -0.087 | 44.16
13 | 0.931 | 0.02544 | -0.087 | 36.603
13.5 | 0.825 | 0.02886 | -0.087 | 28.598
14 | 0.712 | 0.03364 | -0.086 | 21.17

## 110. Re 10M Mach 0.25 (2)
BIGFOIL.COM POLAR EXPORT
NACA63-611 a=0.5
NACA63-611 a=0.5 |  |  |  | Cl Max: | 1.7524 | at alpha= | 16.5 | deg
XFOIL ncrit=9 |  |  |  | L/D Max: | 199.932 | at alpha= | 3.5 | deg
Re: | 10000000 |  |  | Cd Min: | 0.19344 | at alpha= | -17 | deg
Mach: | 0.25 |  |  | Cl=0 at alpha= | -3.8494 | deg
|  |  |  | @ Cl=0.1, Cd= | 0.0052009
|  |  |  | @ Cl=0.4, Cd= | 0.0047125
|  |  |  | @ Cl=0.6, Cd= | 0.0041261
alpha (deg) | Cl | Cd | Cm | Cl/Cd
-17 | -0.5247 | 0.19344 | 0.0125 | -2.7125
-16.5 | -0.5108 | 0.18435 | 0.0077 | -2.7708
-16 | -0.4912 | 0.17785 | 0.0034 | -2.7619
-15.5 | -0.4687 | 0.17263 | -0.0005 | -2.7151
-15 | -0.4684 | 0.15874 | -0.0065 | -2.9507
-14.5 | -0.4743 | 0.14447 | -0.0134 | -3.283
-14 | -0.4601 | 0.13697 | -0.0178 | -3.3591
-13 | -0.4926 | 0.10848 | -0.0336 | -4.5409
-12.5 | -0.8467 | 0.04099 | -0.0881 | -20.6563
-12 | -0.9616 | 0.02068 | -0.0923 | -46.499
-11.5 | -0.9251 | 0.01599 | -0.0912 | -57.8549
-11 | -0.8724 | 0.0136 | -0.0899 | -64.1471
-10.5 | -0.8145 | 0.01204 | -0.0887 | -67.6495
-10 | -0.7544 | 0.01094 | -0.0877 | -68.958
-9.5 | -0.6948 | 0.00971 | -0.0868 | -71.5551
-9 | -0.6333 | 0.00897 | -0.0861 | -70.602
-8.5 | -0.5715 | 0.00841 | -0.0855 | -67.9548
-8 | -0.5095 | 0.00795 | -0.0851 | -64.0881
-7.5 | -0.4477 | 0.00756 | -0.0848 | -59.2196
-7 | -0.3865 | 0.00701 | -0.0845 | -55.1355
-6.5 | -0.325 | 0.00666 | -0.0844 | -48.7988
-6 | -0.2634 | 0.00638 | -0.0844 | -41.2853
-5.5 | -0.2019 | 0.00616 | -0.0845 | -32.776
-5 | -0.1407 | 0.00591 | -0.0846 | -23.8071
-4.5 | -0.0795 | 0.00566 | -0.0848 | -14.0459
-4 | -0.0184 | 0.00549 | -0.0851 | -3.3515
-3.5 | 0.0427 | 0.00537 | -0.0855 | 7.9516
-3 | 0.1037 | 0.00519 | -0.0858 | 19.9807
-2.5 | 0.1646 | 0.00508 | -0.0863 | 32.4016
-2 | 0.2254 | 0.00498 | -0.0868 | 45.261
-1.5 | 0.2863 | 0.00488 | -0.0873 | 58.668
-1 | 0.3469 | 0.0048 | -0.0878 | 72.2708
-0.5 | 0.4076 | 0.0047 | -0.0884 | 86.7234
0 | 0.4681 | 0.00454 | -0.0891 | 103.1057
0.5 | 0.5285 | 0.00436 | -0.0897 | 121.2156
1 | 0.5887 | 0.00416 | -0.0904 | 141.5144
1.5 | 0.6487 | 0.00398 | -0.0911 | 162.9899
2 | 0.7086 | 0.00405 | -0.0917 | 174.963
2.5 | 0.7679 | 0.00419 | -0.0923 | 183.2697
3 | 0.8266 | 0.00419 | -0.0928 | 197.2792
3.5 | 0.8837 | 0.00442 | -0.093 | 199.9321
4.5 | 0.9889 | 0.00588 | -0.092 | 168.1803
5 | 1.0429 | 0.00663 | -0.0916 | 157.3002
5.5 | 1.097 | 0.00729 | -0.0912 | 150.4801
6 | 1.1501 | 0.00799 | -0.0906 | 143.9424
6.5 | 1.2042 | 0.00852 | -0.09 | 141.338
7 | 1.2577 | 0.00905 | -0.0893 | 138.9724
7.5 | 1.3109 | 0.00956 | -0.0885 | 137.1234
8 | 1.3624 | 0.01012 | -0.0874 | 134.6245
8.5 | 1.4125 | 0.0107 | -0.0861 | 132.0093
9 | 1.4599 | 0.01136 | -0.0842 | 128.5123
9.5 | 1.5027 | 0.01213 | -0.0817 | 123.8829
10 | 1.5296 | 0.01302 | -0.0762 | 117.4808
10.5 | 1.5516 | 0.01415 | -0.0706 | 109.6537
11 | 1.5763 | 0.01559 | -0.0662 | 101.1097
11.5 | 1.6022 | 0.01724 | -0.0624 | 92.935
12 | 1.6284 | 0.01906 | -0.0589 | 85.4355
12.5 | 1.6509 | 0.02129 | -0.0555 | 77.5434
13 | 1.6742 | 0.02361 | -0.0525 | 70.9106
13.5 | 1.6934 | 0.02636 | -0.0494 | 64.2413
14 | 1.7093 | 0.02954 | -0.0466 | 57.8639
14.5 | 1.7226 | 0.03312 | -0.0439 | 52.0109
15 | 1.7311 | 0.0374 | -0.0416 | 46.2861
15.5 | 1.742 | 0.04176 | -0.0399 | 41.7146
16 | 1.7457 | 0.0471 | -0.0385 | 37.0637
16.5 | 1.7524 | 0.05246 | -0.0378 | 33.4045
17 | 1.7413 | 0.06017 | -0.0377 | 28.9397
17.5 | 1.7326 | 0.0681 | -0.0385 | 25.442
18 | 1.7214 | 0.07687 | -0.0402 | 22.3937
18.5 | 1.7077 | 0.08655 | -0.043 | 19.7308
19 | 1.6854 | 0.09799 | -0.0472 | 17.1997
19.5 | 1.6542 | 0.11149 | -0.0532 | 14.8372
20 | 1.6219 | 0.12581 | -0.0607 | 12.8917

## 111. Re 10M Mach 0.50 (1)
BIGFOIL.COM POLAR EXPORT
NACA63-611 a=0.5
NACA63-611 a=0.5 |  |  |  | Cl Max: | 1.327 | at alpha= | 7 | deg
JavaFoil+Calcfoil stall+Eppler ext transition |  |  |  | L/D Max: | 155.154 | at alpha= | 3.5 | deg
Re: | 10000000 |  |  | Cd Min: | 0.00547 | at alpha= | 0.5 | deg
Mach: | 0.5 |  |  | Cl=0 at alpha= | -3.8258 | deg
|  |  |  | @ Cl=0.1, Cd= | 0.0061419
|  |  |  | @ Cl=0.4, Cd= | 0.005958
|  |  |  | @ Cl=0.6, Cd= | 0.0054832
alpha (deg) | Cl | Cd | Cm | Cl/Cd
-20 | -0.9 | 0.14729 | -0.045 | -6.107
-19.5 | -0.871 | 0.14202 | -0.045 | -6.131
-19 | -0.842 | 0.13721 | -0.044 | -6.136
-18.5 | -0.813 | 0.13335 | -0.043 | -6.098
-18 | -0.786 | 0.12537 | -0.043 | -6.269
-17.5 | -0.759 | 0.11875 | -0.043 | -6.388
-17 | -0.731 | 0.1252 | -0.044 | -5.84
-16.5 | -0.703 | 0.11896 | -0.043 | -5.907
-16 | -0.675 | 0.11054 | -0.043 | -6.105
-15.5 | -0.648 | 0.10344 | -0.043 | -6.261
-15 | -0.622 | 0.09491 | -0.045 | -6.554
-14.5 | -0.596 | 0.08792 | -0.047 | -6.777
-14 | -0.563 | 0.09952 | -0.042 | -5.657
-13.5 | -0.535 | 0.09232 | -0.042 | -5.799
-13 | -0.508 | 0.08497 | -0.043 | -5.984
-12.5 | -0.482 | 0.07691 | -0.045 | -6.268
-12 | -0.456 | 0.07043 | -0.047 | -6.472
-11.5 | -0.431 | 0.06228 | -0.051 | -6.923
-11 | -0.408 | 0.05414 | -0.055 | -7.526
-10.5 | -0.368 | 0.07114 | -0.04 | -5.177
-10 | -0.341 | 0.06381 | -0.041 | -5.344
-9.5 | -0.314 | 0.05854 | -0.043 | -5.363
-9 | -0.287 | 0.05301 | -0.046 | -5.418
-8.5 | -0.261 | 0.04718 | -0.05 | -5.536
-8 | -0.282 | 0.00829 | -0.081 | -33.999
-7.5 | -0.202 | 0.04996 | -0.039 | -4.049
-7 | -0.175 | 0.04661 | -0.039 | -3.748
-6.5 | -0.148 | 0.04191 | -0.042 | -3.521
-6 | -0.12 | 0.04169 | -0.041 | -2.872
-5.5 | -0.152 | 0.03802 | -0.042 | -3.993
-5 | -0.143 | 0.00673 | -0.085 | -21.241
-4.5 | -0.086 | 0.0065 | -0.086 | -13.194
-4 | -0.023 | 0.00633 | -0.086 | -3.64
-3.5 | 0.043 | 0.00621 | -0.087 | 6.887
-3 | 0.11 | 0.00613 | -0.087 | 18.022
-2.5 | 0.179 | 0.00604 | -0.087 | 29.65
-2 | 0.248 | 0.00597 | -0.088 | 41.553
-1.5 | 0.317 | 0.00595 | -0.088 | 53.282
-1 | 0.386 | 0.00596 | -0.089 | 64.793
-0.5 | 0.456 | 0.00595 | -0.089 | 76.649
0 | 0.525 | 0.0055 | -0.09 | 95.358
0.5 | 0.593 | 0.00547 | -0.09 | 108.433
1 | 0.662 | 0.0056 | -0.091 | 118.257
1.5 | 0.729 | 0.00549 | -0.091 | 132.85
2 | 0.797 | 0.00566 | -0.092 | 140.828
2.5 | 0.865 | 0.00585 | -0.092 | 147.853
3 | 0.928 | 0.00616 | -0.093 | 150.6
3.5 | 0.994 | 0.0064 | -0.093 | 155.154
4 | 1.058 | 0.00768 | -0.093 | 137.631
4.5 | 1.118 | 0.0084 | -0.093 | 133.058
5 | 1.173 | 0.00957 | -0.094 | 122.538
5.5 | 1.222 | 0.01144 | -0.093 | 106.771
6 | 1.269 | 0.01237 | -0.094 | 102.599
6.5 | 1.307 | 0.01329 | -0.094 | 98.393
7 | 1.327 | 0.0138 | -0.094 | 96.145
7.5 | 1.319 | 0.01504 | -0.094 | 87.663
8 | 1.251 | 0.01679 | -0.094 | 74.518
8.5 | 0.793 | 0.01868 | -0.094 | 42.426
9 | 0.821 | 0.02053 | -0.095 | 39.972
9.5 | 0.85 | 0.02154 | -0.095 | 39.456
10 | 0.74 | 0.069 | -0.049 | 10.718
10.5 | 0.908 | 0.02377 | -0.095 | 38.195
11 | 0.932 | 0.02705 | -0.095 | 34.462
11.5 | 0.926 | 0.03909 | -0.091 | 23.697
12 | 0.989 | 0.02941 | -0.096 | 33.635

## 112. Re 10M Mach 0.50 (2)
BIGFOIL.COM POLAR EXPORT
NACA63-611 a=0.5
NACA63-611 a=0.5 |  |  |  | Cl Max: | 1.533 | at alpha= | 9.5 | deg
XFOIL ncrit=9 |  |  |  | L/D Max: | 226.807 | at alpha= | 3.5 | deg
Re: | 10000000 |  |  | Cd Min: | 0.13675 | at alpha= | 14.5 | deg
Mach: | 0.5 |  |  | Cl=0 at alpha= | -99 | deg
|  |  |  | @ Cl=0.1, Cd= | 0.00468
|  |  |  | @ Cl=0.4, Cd= | 0.00468
|  |  |  | @ Cl=0.6, Cd= | 0.0045167
alpha (deg) | Cl | Cd | Cm | Cl/Cd
0 | 0.5402 | 0.00468 | -0.1013 | 115.4274
0.5 | 0.6098 | 0.00449 | -0.102 | 135.8129
1 | 0.6792 | 0.00426 | -0.1029 | 159.4366
1.5 | 0.7486 | 0.00409 | -0.1037 | 183.0318
2 | 0.8183 | 0.00416 | -0.1043 | 196.7067
2.5 | 0.8876 | 0.00428 | -0.1048 | 207.3832
3.5 | 1.0229 | 0.00451 | -0.1051 | 226.8071
4 | 1.0782 | 0.00553 | -0.1032 | 194.9729
4.5 | 1.1359 | 0.00657 | -0.1015 | 172.8919
5 | 1.1917 | 0.00766 | -0.0993 | 155.5744
5.5 | 1.2434 | 0.00878 | -0.0961 | 141.6173
6 | 1.2963 | 0.00967 | -0.0928 | 134.0538
6.5 | 1.3474 | 0.01047 | -0.0889 | 128.6915
7 | 1.3742 | 0.01152 | -0.0812 | 119.2882
7.5 | 1.4083 | 0.01295 | -0.0755 | 108.749
8 | 1.4467 | 0.01458 | -0.0707 | 99.225
8.5 | 1.4826 | 0.0166 | -0.0659 | 89.3133
9 | 1.5134 | 0.01911 | -0.0608 | 79.1941
9.5 | 1.533 | 0.02253 | -0.0551 | 68.0426
10 | 1.5258 | 0.02783 | -0.0486 | 54.8257
10.5 | 1.5039 | 0.03464 | -0.043 | 43.4151
11 | 1.4751 | 0.04272 | -0.0387 | 34.5295
11.5 | 1.4452 | 0.05189 | -0.0362 | 27.8512
12 | 1.4114 | 0.06273 | -0.0364 | 22.4996
12.5 | 1.3736 | 0.07549 | -0.0395 | 18.1958
13 | 1.3371 | 0.08959 | -0.0453 | 14.9247
13.5 | 1.3037 | 0.10463 | -0.0531 | 12.4601
14 | 1.2734 | 0.12045 | -0.0626 | 10.572
14.5 | 1.2476 | 0.13675 | -0.0731 | 9.1232

## 113. Re 12M Mach 0.00 (1)
BIGFOIL.COM POLAR EXPORT
NACA63-611 a=0.5
NACA63-611 a=0.5 |  |  |  | Cl Max: | 1.367 | at alpha= | 10 | deg
JavaFoil+Calcfoil stall+Eppler ext transition |  |  |  | L/D Max: | 152.28 | at alpha= | 5 | deg
Re: | 12000000 |  |  | Cd Min: | 0.00514 | at alpha= | -6.5 | deg
Mach: | 0 |  |  | Cl=0 at alpha= | -3.822 | deg
|  |  |  | @ Cl=0.1, Cd= | 0.005788
|  |  |  | @ Cl=0.4, Cd= | 0.0054164
|  |  |  | @ Cl=0.6, Cd= | 0.0053212
alpha (deg) | Cl | Cd | Cm | Cl/Cd
-14 | -0.458 | 0.09595 | -0.033 | -4.778
-13.5 | -0.465 | 0.08922 | -0.034 | -5.214
-13 | -0.47 | 0.08487 | -0.034 | -5.533
-12.5 | -0.472 | 0.081 | -0.034 | -5.822
-12 | -0.471 | 0.07582 | -0.034 | -6.214
-11.5 | -0.468 | 0.07111 | -0.035 | -6.578
-11 | -0.462 | 0.06615 | -0.036 | -6.977
-10.5 | -0.452 | 0.06166 | -0.037 | -7.326
-10 | -0.439 | 0.05661 | -0.04 | -7.757
-9.5 | -0.423 | 0.05155 | -0.042 | -8.209
-9 | -0.492 | 0.00729 | -0.071 | -67.545
-8.5 | -0.461 | 0.00701 | -0.071 | -65.721
-8 | -0.425 | 0.00535 | -0.072 | -79.36
-7.5 | -0.385 | 0.0053 | -0.072 | -72.524
-7 | -0.341 | 0.00523 | -0.072 | -65.116
-6.5 | -0.293 | 0.00514 | -0.073 | -57.069
-6 | -0.243 | 0.00636 | -0.073 | -38.187
-5.5 | -0.19 | 0.00621 | -0.073 | -30.59
-5 | -0.135 | 0.00611 | -0.074 | -22.039
-4.5 | -0.078 | 0.00601 | -0.074 | -13.003
-4 | -0.021 | 0.00592 | -0.075 | -3.478
-3.5 | 0.038 | 0.00585 | -0.075 | 6.45
-3 | 0.097 | 0.00579 | -0.075 | 16.709
-2.5 | 0.156 | 0.00575 | -0.076 | 27.148
-2 | 0.216 | 0.00572 | -0.076 | 37.701
-1.5 | 0.275 | 0.00567 | -0.077 | 48.56
-1 | 0.335 | 0.00565 | -0.077 | 59.246
-0.5 | 0.395 | 0.00543 | -0.077 | 72.794
0 | 0.454 | 0.00527 | -0.078 | 86.248
0.5 | 0.514 | 0.00526 | -0.078 | 97.658
1 | 0.573 | 0.00528 | -0.079 | 108.503
1.5 | 0.632 | 0.00537 | -0.079 | 117.753
2 | 0.691 | 0.00552 | -0.079 | 125.235
2.5 | 0.75 | 0.00575 | -0.08 | 130.47
3 | 0.806 | 0.00577 | -0.08 | 139.483
3.5 | 0.864 | 0.00603 | -0.081 | 143.251
4 | 0.921 | 0.00633 | -0.081 | 145.444
4.5 | 0.978 | 0.0067 | -0.081 | 145.854
5 | 1.033 | 0.00678 | -0.082 | 152.28
5.5 | 1.086 | 0.00733 | -0.082 | 148.127
6 | 1.136 | 0.00934 | -0.083 | 121.65
6.5 | 1.184 | 0.00973 | -0.083 | 121.679
7 | 1.228 | 0.01016 | -0.083 | 120.874
7.5 | 1.268 | 0.01025 | -0.083 | 123.79
8 | 1.304 | 0.01072 | -0.084 | 121.653
8.5 | 1.331 | 0.0113 | -0.084 | 117.81
9 | 1.351 | 0.01191 | -0.084 | 113.423
9.5 | 1.363 | 0.01256 | -0.084 | 108.47
10 | 1.367 | 0.01339 | -0.085 | 102.107
10.5 | 1.363 | 0.01434 | -0.085 | 95.011
11 | 1.352 | 0.01514 | -0.085 | 89.276
11.5 | 1.333 | 0.01619 | -0.085 | 82.329
12 | 1.306 | 0.01733 | -0.085 | 75.4
12.5 | 1.274 | 0.01854 | -0.086 | 68.711
13 | 1.236 | 0.01999 | -0.086 | 61.823
13.5 | 1.192 | 0.02202 | -0.086 | 54.116
14 | 1.147 | 0.02329 | -0.086 | 49.224
14.5 | 1.098 | 0.02519 | -0.086 | 43.586
15 | 1.047 | 0.02731 | -0.086 | 38.342

## 114. Re 12M Mach 0.00 (2)
BIGFOIL.COM POLAR EXPORT
NACA63-611 a=0.5
NACA63-611 a=0.5 |  |  |  | Cl Max: | 1.8752 | at alpha= | 20 | deg
XFOIL ncrit=9 |  |  |  | L/D Max: | 180.706 | at alpha= | 3 | deg
Re: | 12000000 |  |  | Cd Min: | 0.06414 | at alpha= | 20 | deg
Mach: | 0 |  |  | Cl=0 at alpha= | -3.8574 | deg
|  |  |  | @ Cl=0.1, Cd= | 0.0049898
|  |  |  | @ Cl=0.4, Cd= | 0.0045422
|  |  |  | @ Cl=0.6, Cd= | 0.0040376
alpha (deg) | Cl | Cd | Cm | Cl/Cd
-19 | -1.4055 | 0.03662 | -0.0854 | -38.3807
-18.5 | -1.4649 | 0.0284 | -0.0873 | -51.581
-18 | -1.4645 | 0.02577 | -0.0832 | -56.8296
-17.5 | -1.4397 | 0.02348 | -0.0815 | -61.316
-17 | -1.4057 | 0.02161 | -0.0804 | -65.0486
-16.5 | -1.3666 | 0.02001 | -0.0795 | -68.2959
-15.5 | -1.2797 | 0.01716 | -0.0782 | -74.5746
-15 | -1.2341 | 0.01575 | -0.0777 | -78.3556
-14.5 | -1.1868 | 0.01441 | -0.0773 | -82.3595
-14 | -1.1373 | 0.01333 | -0.0771 | -85.3188
-13.5 | -1.086 | 0.01244 | -0.0769 | -87.299
-13 | -1.0332 | 0.01172 | -0.0768 | -88.157
-12.5 | -0.9797 | 0.01109 | -0.0768 | -88.3408
-12 | -0.9255 | 0.01053 | -0.0768 | -87.8917
-11.5 | -0.8707 | 0.01002 | -0.0769 | -86.8962
-11 | -0.8161 | 0.00938 | -0.077 | -87.0043
-10.5 | -0.761 | 0.00879 | -0.0771 | -86.5757
-10 | -0.7053 | 0.00832 | -0.0773 | -84.7716
-9.5 | -0.6489 | 0.00796 | -0.0775 | -81.5201
-9 | -0.5922 | 0.00763 | -0.0778 | -77.6147
-7.5 | -0.4212 | 0.00671 | -0.0787 | -62.772
-7 | -0.364 | 0.00638 | -0.079 | -57.0533
-6.5 | -0.3064 | 0.00616 | -0.0794 | -49.7403
-6 | -0.2486 | 0.00597 | -0.0798 | -41.6415
-5 | -0.1328 | 0.00559 | -0.0806 | -23.7567
-4.5 | -0.0748 | 0.00539 | -0.0811 | -13.8776
-4 | -0.0166 | 0.00527 | -0.0815 | -3.1499
-3.5 | 0.0416 | 0.00514 | -0.082 | 8.0934
-3 | 0.0999 | 0.00499 | -0.0825 | 20.02
-2 | 0.2165 | 0.0048 | -0.0836 | 45.1042
-1.5 | 0.2748 | 0.00472 | -0.0841 | 58.2203
-1 | 0.3331 | 0.00465 | -0.0847 | 71.6344
-0.5 | 0.3914 | 0.00456 | -0.0852 | 85.8333
0 | 0.4495 | 0.00444 | -0.0858 | 101.2387
0.5 | 0.5075 | 0.0043 | -0.0865 | 118.0233
1 | 0.5653 | 0.00414 | -0.0871 | 136.5459
1.5 | 0.6229 | 0.00397 | -0.0878 | 156.9018
2 | 0.6801 | 0.00408 | -0.0884 | 166.6912
2.5 | 0.7368 | 0.00427 | -0.0889 | 172.5527
3 | 0.7933 | 0.00439 | -0.0895 | 180.7062
3.5 | 0.8466 | 0.00488 | -0.0897 | 173.4836
4 | 0.8989 | 0.00542 | -0.0897 | 165.8487
5 | 1.003 | 0.00634 | -0.0892 | 158.2019
5.5 | 1.056 | 0.00688 | -0.0892 | 153.4884
6 | 1.1082 | 0.00746 | -0.089 | 148.5523
6.5 | 1.1608 | 0.00792 | -0.089 | 146.5657
7 | 1.2132 | 0.00835 | -0.0889 | 145.2934
7.5 | 1.2651 | 0.00878 | -0.0887 | 144.0888
8 | 1.316 | 0.00924 | -0.0884 | 142.4242
8.5 | 1.3665 | 0.00968 | -0.088 | 141.1674
9 | 1.4151 | 0.01022 | -0.0874 | 138.4638
9.5 | 1.4626 | 0.01075 | -0.0866 | 136.0558
10 | 1.5078 | 0.01137 | -0.0855 | 132.6121
10.5 | 1.5498 | 0.01207 | -0.0839 | 128.401
11 | 1.5892 | 0.01278 | -0.0818 | 124.3505
11.5 | 1.6137 | 0.01361 | -0.0771 | 118.5672
12 | 1.6349 | 0.01456 | -0.0722 | 112.2871
12.5 | 1.6583 | 0.01578 | -0.0684 | 105.0887
13 | 1.684 | 0.01709 | -0.0654 | 98.5372
13.5 | 1.7068 | 0.01872 | -0.0623 | 91.1752
14 | 1.7259 | 0.02074 | -0.0592 | 83.216
14.5 | 1.7456 | 0.02287 | -0.0566 | 76.3271
15 | 1.7688 | 0.02485 | -0.0545 | 71.1791
15.5 | 1.7823 | 0.0277 | -0.052 | 64.343
16 | 1.7972 | 0.03055 | -0.0499 | 58.8282
16.5 | 1.814 | 0.03343 | -0.0483 | 54.2626
18.5 | 1.8592 | 0.04873 | -0.0443 | 38.1531
19 | 1.8681 | 0.05323 | -0.0441 | 35.0949
19.5 | 1.8712 | 0.05866 | -0.0443 | 31.8991
20 | 1.8752 | 0.06414 | -0.0448 | 29.236

## 115. Re 12M Mach 0.10 (1)
BIGFOIL.COM POLAR EXPORT
NACA63-611 a=0.5
NACA63-611 a=0.5 |  |  |  | Cl Max: | 1.363 | at alpha= | 10 | deg
JavaFoil+Calcfoil stall+Eppler ext transition |  |  |  | L/D Max: | 151.635 | at alpha= | 5 | deg
Re: | 12000000 |  |  | Cd Min: | 0.00515 | at alpha= | -6.5 | deg
Mach: | 0.1 |  |  | Cl=0 at alpha= | -3.822 | deg
|  |  |  | @ Cl=0.1, Cd= | 0.005788
|  |  |  | @ Cl=0.4, Cd= | 0.0054125
|  |  |  | @ Cl=0.6, Cd= | 0.0053288
alpha (deg) | Cl | Cd | Cm | Cl/Cd
-14 | -0.431 | 0.09575 | -0.033 | -4.502
-13.5 | -0.44 | 0.09115 | -0.033 | -4.832
-13 | -0.448 | 0.08582 | -0.034 | -5.218
-12.5 | -0.453 | 0.08197 | -0.033 | -5.523
-12 | -0.455 | 0.07695 | -0.034 | -5.915
-11.5 | -0.454 | 0.07201 | -0.035 | -6.31
-11 | -0.451 | 0.06709 | -0.036 | -6.717
-10.5 | -0.443 | 0.06234 | -0.037 | -7.107
-10 | -0.432 | 0.05748 | -0.039 | -7.519
-9.5 | -0.416 | 0.05419 | -0.039 | -7.68
-9 | -0.465 | 0.01074 | -0.067 | -43.32
-8.5 | -0.458 | 0.00705 | -0.072 | -65.034
-8 | -0.424 | 0.00538 | -0.072 | -78.786
-7.5 | -0.384 | 0.00532 | -0.072 | -72.31
-7 | -0.341 | 0.00524 | -0.073 | -65.084
-6.5 | -0.294 | 0.00515 | -0.073 | -57.087
-6 | -0.244 | 0.00638 | -0.073 | -38.216
-5.5 | -0.191 | 0.00622 | -0.074 | -30.629
-5 | -0.135 | 0.00612 | -0.074 | -22.084
-4.5 | -0.078 | 0.00601 | -0.075 | -13.049
-4 | -0.021 | 0.00592 | -0.075 | -3.493
-3.5 | 0.038 | 0.00588 | -0.075 | 6.449
-3 | 0.097 | 0.00579 | -0.076 | 16.78
-2.5 | 0.157 | 0.00575 | -0.076 | 27.273
-2 | 0.217 | 0.00574 | -0.076 | 37.757
-1.5 | 0.277 | 0.00569 | -0.077 | 48.633
-1 | 0.337 | 0.00567 | -0.077 | 59.375
-0.5 | 0.397 | 0.00542 | -0.078 | 73.19
0 | 0.457 | 0.00527 | -0.078 | 86.733
0.5 | 0.516 | 0.00528 | -0.079 | 97.707
1 | 0.576 | 0.00528 | -0.079 | 109.171
1.5 | 0.635 | 0.0054 | -0.079 | 117.645
2 | 0.695 | 0.00554 | -0.08 | 125.409
2.5 | 0.754 | 0.0055 | -0.08 | 137.248
3 | 0.81 | 0.00577 | -0.081 | 140.287
3.5 | 0.868 | 0.00602 | -0.081 | 144.08
4 | 0.926 | 0.00633 | -0.081 | 146.205
4.5 | 0.982 | 0.0067 | -0.082 | 146.576
5 | 1.038 | 0.00684 | -0.082 | 151.635
5.5 | 1.091 | 0.00739 | -0.083 | 147.503
6 | 1.141 | 0.00941 | -0.083 | 121.22
6.5 | 1.189 | 0.0098 | -0.083 | 121.296
7 | 1.233 | 0.01028 | -0.084 | 119.974
7.5 | 1.272 | 0.01035 | -0.084 | 122.977
8 | 1.308 | 0.01085 | -0.084 | 120.474
8.5 | 1.334 | 0.01143 | -0.084 | 116.723
9 | 1.352 | 0.01206 | -0.084 | 112.088
9.5 | 1.362 | 0.01274 | -0.085 | 106.92
10 | 1.363 | 0.01359 | -0.085 | 100.356
10.5 | 1.356 | 0.01458 | -0.085 | 93.02
11 | 1.341 | 0.01541 | -0.085 | 87.06
11.5 | 1.317 | 0.01655 | -0.086 | 79.596
12 | 1.285 | 0.018 | -0.086 | 71.418
12.5 | 1.248 | 0.01907 | -0.086 | 65.46
13 | 1.205 | 0.02055 | -0.086 | 58.629
13.5 | 1.156 | 0.02218 | -0.086 | 52.117
14 | 1.103 | 0.02415 | -0.086 | 45.665
14.5 | 1.048 | 0.02616 | -0.086 | 40.069
15 | 0.992 | 0.02855 | -0.086 | 34.728

## 116. Re 12M Mach 0.10 (2)
BIGFOIL.COM POLAR EXPORT
NACA63-611 a=0.5
NACA63-611 a=0.5 |  |  |  | Cl Max: | 1.8645 | at alpha= | 20 | deg
XFOIL ncrit=9 |  |  |  | L/D Max: | 181.845 | at alpha= | 3 | deg
Re: | 12000000 |  |  | Cd Min: | 0.06883 | at alpha= | 20 | deg
Mach: | 0.1 |  |  | Cl=0 at alpha= | -3.8561 | deg
|  |  |  | @ Cl=0.1, Cd= | 0.005001
|  |  |  | @ Cl=0.4, Cd= | 0.0045475
|  |  |  | @ Cl=0.6, Cd= | 0.0040533
alpha (deg) | Cl | Cd | Cm | Cl/Cd
-18 | -1.2391 | 0.05248 | -0.0735 | -23.6109
-17.5 | -1.395 | 0.02928 | -0.0893 | -47.6434
-17 | -1.392 | 0.0259 | -0.0863 | -53.7452
-16.5 | -1.3657 | 0.02326 | -0.0847 | -58.7145
-16 | -1.3305 | 0.02105 | -0.0834 | -63.2067
-15.5 | -1.2894 | 0.01919 | -0.0824 | -67.1912
-15 | -1.2438 | 0.01769 | -0.0816 | -70.3109
-14.5 | -1.1965 | 0.01623 | -0.0809 | -73.7215
-14 | -1.1482 | 0.01476 | -0.0803 | -77.7913
-13.5 | -1.0984 | 0.01338 | -0.0798 | -82.0927
-13 | -1.046 | 0.01235 | -0.0794 | -84.6964
-12.5 | -0.9919 | 0.01156 | -0.0791 | -85.8045
-12 | -0.9369 | 0.0109 | -0.079 | -85.9541
-11.5 | -0.8812 | 0.01033 | -0.0788 | -85.3049
-11 | -0.8252 | 0.00978 | -0.0788 | -84.3763
-10.5 | -0.7695 | 0.00907 | -0.0787 | -84.8401
-10 | -0.7131 | 0.0085 | -0.0787 | -83.8941
-9.5 | -0.656 | 0.00808 | -0.0788 | -81.1881
-9 | -0.5985 | 0.00773 | -0.0789 | -77.4256
-8.5 | -0.5409 | 0.00742 | -0.0791 | -72.8976
-7.5 | -0.4253 | 0.00678 | -0.0795 | -62.7286
-7 | -0.3674 | 0.00644 | -0.0798 | -57.0497
-6.5 | -0.3093 | 0.00619 | -0.0801 | -49.9677
-6 | -0.2509 | 0.00599 | -0.0804 | -41.8865
-5 | -0.134 | 0.00561 | -0.0812 | -23.8859
-4.5 | -0.0755 | 0.0054 | -0.0816 | -13.9815
-4 | -0.0169 | 0.00528 | -0.0821 | -3.2008
-3.5 | 0.0418 | 0.00515 | -0.0825 | 8.1165
-3 | 0.1004 | 0.005 | -0.083 | 20.08
-2 | 0.2179 | 0.0048 | -0.0841 | 45.3958
-1.5 | 0.2766 | 0.00473 | -0.0846 | 58.4778
-1 | 0.3352 | 0.00465 | -0.0852 | 72.086
-0.5 | 0.3939 | 0.00456 | -0.0857 | 86.3816
0 | 0.4524 | 0.00444 | -0.0863 | 101.8919
0.5 | 0.5107 | 0.00431 | -0.087 | 118.4919
1 | 0.5689 | 0.00415 | -0.0876 | 137.0843
1.5 | 0.6268 | 0.00397 | -0.0883 | 157.8841
2 | 0.6844 | 0.00408 | -0.0889 | 167.7451
2.5 | 0.7415 | 0.00427 | -0.0894 | 173.6534
3 | 0.7983 | 0.00439 | -0.09 | 181.8451
3.5 | 0.8521 | 0.00487 | -0.0902 | 174.9692
4 | 0.9045 | 0.00544 | -0.0902 | 166.2684
5 | 1.0092 | 0.00637 | -0.0896 | 158.4301
5.5 | 1.0625 | 0.00693 | -0.0895 | 153.3189
6 | 1.1149 | 0.00751 | -0.0893 | 148.4554
6.5 | 1.1679 | 0.00798 | -0.0892 | 146.3534
7 | 1.2206 | 0.00842 | -0.089 | 144.9644
7.5 | 1.2728 | 0.00885 | -0.0888 | 143.8192
8 | 1.324 | 0.00932 | -0.0884 | 142.0601
8.5 | 1.3746 | 0.00978 | -0.0879 | 140.5521
9 | 1.4235 | 0.01032 | -0.0872 | 137.936
9.5 | 1.4705 | 0.01091 | -0.0862 | 134.7846
10 | 1.5153 | 0.01155 | -0.0848 | 131.1948
10.5 | 1.557 | 0.01226 | -0.0829 | 126.9984
11 | 1.594 | 0.01304 | -0.0803 | 122.2393
11.5 | 1.6118 | 0.01392 | -0.0743 | 115.7902
12 | 1.6356 | 0.01499 | -0.07 | 109.1127
12.5 | 1.6584 | 0.0164 | -0.0662 | 101.122
13 | 1.6844 | 0.01783 | -0.0632 | 94.47
13.5 | 1.7066 | 0.01963 | -0.0602 | 86.9384
14 | 1.7261 | 0.02177 | -0.0572 | 79.288
14.5 | 1.7452 | 0.02407 | -0.0545 | 72.5052
15 | 1.7668 | 0.0263 | -0.0523 | 67.1787
16 | 1.7959 | 0.03227 | -0.0479 | 55.6523
16.5 | 1.8123 | 0.03536 | -0.0464 | 51.2528
17 | 1.8207 | 0.0394 | -0.0448 | 46.2107
17.5 | 1.83 | 0.04357 | -0.0438 | 42.0014
18 | 1.8399 | 0.04789 | -0.0431 | 38.4193
18.5 | 1.8533 | 0.05196 | -0.0428 | 35.6678
19 | 1.8607 | 0.05692 | -0.0428 | 32.6897
19.5 | 1.8619 | 0.06283 | -0.0432 | 29.6339
20 | 1.8645 | 0.06883 | -0.044 | 27.0885

## 117. Re 12M Mach 0.25 (1)
BIGFOIL.COM POLAR EXPORT
NACA63-611 a=0.5
NACA63-611 a=0.5 |  |  |  | Cl Max: | 1.351 | at alpha= | 9 | deg
JavaFoil+Calcfoil stall+Eppler ext transition |  |  |  | L/D Max: | 154.419 | at alpha= | 4.5 | deg
Re: | 12000000 |  |  | Cd Min: | 0.0053 | at alpha= | -7 | deg
Mach: | 0.25 |  |  | Cl=0 at alpha= | -3.825 | deg
|  |  |  | @ Cl=0.1, Cd= | 0.00583
|  |  |  | @ Cl=0.4, Cd= | 0.0057287
|  |  |  | @ Cl=0.6, Cd= | 0.0053371
alpha (deg) | Cl | Cd | Cm | Cl/Cd
-12.5 | -0.282 | 0.08467 | -0.034 | -3.326
-12 | -0.312 | 0.07867 | -0.035 | -3.966
-11.5 | -0.337 | 0.07574 | -0.034 | -4.446
-11 | -0.356 | 0.07125 | -0.034 | -4.992
-10.5 | -0.369 | 0.06569 | -0.035 | -5.613
-10 | -0.375 | 0.06307 | -0.035 | -5.938
-9.5 | -0.375 | 0.05737 | -0.037 | -6.528
-9 | -0.368 | 0.05289 | -0.039 | -6.953
-8.5 | -0.354 | 0.04895 | -0.041 | -7.236
-8 | -0.371 | 0.01829 | -0.064 | -20.258
-7.5 | -0.379 | 0.00674 | -0.074 | -56.237
-7 | -0.34 | 0.0053 | -0.075 | -64.142
-6.5 | -0.296 | 0.00632 | -0.075 | -46.799
-6 | -0.247 | 0.0065 | -0.075 | -37.937
-5.5 | -0.194 | 0.00635 | -0.076 | -30.551
-5 | -0.138 | 0.0062 | -0.076 | -22.256
-4.5 | -0.08 | 0.00608 | -0.077 | -13.19
-4 | -0.021 | 0.006 | -0.077 | -3.53
-3.5 | 0.039 | 0.0059 | -0.077 | 6.589
-3 | 0.1 | 0.00583 | -0.078 | 17.092
-2.5 | 0.161 | 0.00578 | -0.078 | 27.836
-2 | 0.222 | 0.00574 | -0.079 | 38.732
-1.5 | 0.284 | 0.00572 | -0.079 | 49.677
-1 | 0.346 | 0.00572 | -0.079 | 60.499
-0.5 | 0.408 | 0.00573 | -0.08 | 71.161
0 | 0.469 | 0.00532 | -0.08 | 88.178
0.5 | 0.531 | 0.00534 | -0.081 | 99.437
1 | 0.592 | 0.00532 | -0.081 | 111.236
1.5 | 0.653 | 0.00545 | -0.082 | 119.778
2 | 0.714 | 0.00564 | -0.082 | 126.684
2.5 | 0.774 | 0.00558 | -0.082 | 138.805
3 | 0.831 | 0.00589 | -0.083 | 141.134
3.5 | 0.891 | 0.00615 | -0.083 | 144.942
4 | 0.951 | 0.0065 | -0.084 | 146.225
4.5 | 1.009 | 0.00653 | -0.084 | 154.419
5 | 1.064 | 0.0071 | -0.084 | 149.992
5.5 | 1.118 | 0.00872 | -0.085 | 128.163
6 | 1.168 | 0.0098 | -0.085 | 119.149
6.5 | 1.215 | 0.01026 | -0.085 | 118.372
7 | 1.257 | 0.01081 | -0.086 | 116.261
7.5 | 1.294 | 0.01094 | -0.086 | 118.224
8 | 1.325 | 0.01156 | -0.086 | 114.609
8.5 | 1.344 | 0.01223 | -0.086 | 109.866
9 | 1.351 | 0.01306 | -0.086 | 103.481
9.5 | 1.346 | 0.0139 | -0.087 | 96.832
10 | 1.328 | 0.01485 | -0.087 | 89.386
10.5 | 1.296 | 0.01596 | -0.087 | 81.208
11 | 1.248 | 0.01757 | -0.087 | 71.037
11.5 | 1.189 | 0.01874 | -0.087 | 63.428
12 | 1.115 | 0.02044 | -0.087 | 54.534
12.5 | 1.029 | 0.02235 | -0.087 | 46.031
13 | 0.933 | 0.02468 | -0.087 | 37.791
13.5 | 0.828 | 0.02739 | -0.087 | 30.235
14 | 0.717 | 0.03088 | -0.087 | 23.218

## 118. Re 12M Mach 0.25 (2)
BIGFOIL.COM POLAR EXPORT
NACA63-611 a=0.5
NACA63-611 a=0.5 |  |  |  | Cl Max: | 1.7811 | at alpha= | 16.5 | deg
XFOIL ncrit=9 |  |  |  | L/D Max: | 187.415 | at alpha= | 3 | deg
Re: | 12000000 |  |  | Cd Min: | 0.24151 | at alpha= | -20 | deg
Mach: | 0.25 |  |  | Cl=0 at alpha= | -3.8472 | deg
|  |  |  | @ Cl=0.1, Cd= | 0.005058
|  |  |  | @ Cl=0.4, Cd= | 0.0045902
|  |  |  | @ Cl=0.6, Cd= | 0.0041263
alpha (deg) | Cl | Cd | Cm | Cl/Cd
-20 | -0.6295 | 0.24151 | 0.04 | -2.6065
-19.5 | -0.6101 | 0.23473 | 0.0354 | -2.5992
-19 | -0.5912 | 0.22754 | 0.0309 | -2.5982
-18.5 | -0.5724 | 0.22032 | 0.0264 | -2.598
-18 | -0.5625 | 0.20735 | 0.0213 | -2.7128
-16.5 | -0.5219 | 0.17943 | 0.0063 | -2.9087
-16 | -0.5061 | 0.17163 | 0.0016 | -2.9488
-15.5 | -0.4918 | 0.16342 | -0.0031 | -3.0094
-15 | -0.472 | 0.15734 | -0.0071 | -2.9999
-14.5 | -0.4798 | 0.14275 | -0.0142 | -3.3611
-14 | -0.4878 | 0.12935 | -0.0215 | -3.7712
-13.5 | -0.5133 | 0.11346 | -0.0306 | -4.5241
-13 | -0.8715 | 0.04206 | -0.0873 | -20.7204
-12.5 | -0.9422 | 0.03115 | -0.092 | -30.2472
-12 | -0.9794 | 0.0179 | -0.0925 | -54.7151
-11.5 | -0.9344 | 0.01433 | -0.0911 | -65.2059
-11 | -0.8782 | 0.01245 | -0.0898 | -70.5382
-10.5 | -0.8186 | 0.01117 | -0.0886 | -73.2856
-10 | -0.7575 | 0.01024 | -0.0876 | -73.9746
-9.5 | -0.6965 | 0.00931 | -0.0867 | -74.812
-9 | -0.635 | 0.00854 | -0.086 | -74.356
-8.5 | -0.573 | 0.00799 | -0.0854 | -71.7146
-8 | -0.5109 | 0.00758 | -0.085 | -67.4011
-7.5 | -0.4487 | 0.00726 | -0.0847 | -61.8044
-7 | -0.3872 | 0.0068 | -0.0845 | -56.9412
-6.5 | -0.3256 | 0.00642 | -0.0843 | -50.7165
-6 | -0.264 | 0.00614 | -0.0843 | -42.9967
-5.5 | -0.2025 | 0.00594 | -0.0844 | -34.0909
-5 | -0.141 | 0.00574 | -0.0846 | -24.5645
-4.5 | -0.0798 | 0.0055 | -0.0848 | -14.5091
-4 | -0.0187 | 0.00532 | -0.0851 | -3.515
-3.5 | 0.0425 | 0.00519 | -0.0854 | 8.1888
-3 | 0.1035 | 0.00505 | -0.0858 | 20.495
-2.5 | 0.1645 | 0.00493 | -0.0863 | 33.3671
-2 | 0.2254 | 0.00483 | -0.0868 | 46.6667
-1.5 | 0.2862 | 0.00475 | -0.0873 | 60.2526
-1 | 0.347 | 0.00466 | -0.0879 | 74.4635
-0.5 | 0.4077 | 0.00458 | -0.0884 | 89.0175
0 | 0.4682 | 0.00445 | -0.0891 | 105.2135
0.5 | 0.5285 | 0.00432 | -0.0897 | 122.338
1 | 0.5888 | 0.00416 | -0.0904 | 141.5385
1.5 | 0.6487 | 0.00398 | -0.0911 | 162.9899
2 | 0.7084 | 0.00408 | -0.0917 | 173.6275
2.5 | 0.7676 | 0.00427 | -0.0922 | 179.7658
3 | 0.8265 | 0.00441 | -0.0928 | 187.415
3.5 | 0.8823 | 0.00485 | -0.093 | 181.9175
4 | 0.9358 | 0.00552 | -0.0927 | 169.529
4.5 | 0.9876 | 0.00595 | -0.0918 | 165.9832
5 | 1.0434 | 0.00657 | -0.0917 | 158.8128
5.5 | 1.0982 | 0.00716 | -0.0914 | 153.3799
6 | 1.1521 | 0.00779 | -0.0909 | 147.8947
6.5 | 1.2065 | 0.00831 | -0.0904 | 145.1865
7 | 1.2608 | 0.0088 | -0.0898 | 143.2727
7.5 | 1.3146 | 0.00928 | -0.0891 | 141.6595
8 | 1.3673 | 0.00978 | -0.0882 | 139.8057
8.5 | 1.4177 | 0.01038 | -0.0868 | 136.58
9 | 1.4659 | 0.01103 | -0.0851 | 132.9012
9.5 | 1.5104 | 0.01176 | -0.0828 | 128.4354
10 | 1.5472 | 0.01258 | -0.0791 | 122.9889
10.5 | 1.5646 | 0.01361 | -0.0723 | 114.9596
11 | 1.5906 | 0.01486 | -0.0678 | 107.039
11.5 | 1.6154 | 0.01646 | -0.0636 | 98.1409
12 | 1.6423 | 0.01817 | -0.0601 | 90.3853
12.5 | 1.6641 | 0.02035 | -0.0564 | 81.774
13 | 1.6878 | 0.02258 | -0.0533 | 74.7476
13.5 | 1.7076 | 0.02524 | -0.0501 | 67.6545
14 | 1.7235 | 0.02835 | -0.0471 | 60.7937
14.5 | 1.7338 | 0.03209 | -0.0442 | 54.0293
15 | 1.7551 | 0.03519 | -0.0422 | 49.875
15.5 | 1.767 | 0.03933 | -0.0403 | 44.9275
16 | 1.7733 | 0.04424 | -0.0387 | 40.0836
16.5 | 1.7811 | 0.04935 | -0.0377 | 36.0912
17 | 1.7732 | 0.05644 | -0.0372 | 31.4174
17.5 | 1.7672 | 0.0638 | -0.0375 | 27.6991
18 | 1.7585 | 0.07197 | -0.0387 | 24.4338
18.5 | 1.7452 | 0.08123 | -0.0409 | 21.4847
19 | 1.7238 | 0.09223 | -0.0445 | 18.6902
19.5 | 1.6942 | 0.10508 | -0.0498 | 16.123
20 | 1.6629 | 0.11884 | -0.0565 | 13.9928

## 119. Re 12M Mach 0.50 (1)
BIGFOIL.COM POLAR EXPORT
NACA63-611 a=0.5
NACA63-611 a=0.5 |  |  |  | Cl Max: | 1.329 | at alpha= | 7 | deg
JavaFoil+Calcfoil stall+Eppler ext transition |  |  |  | L/D Max: | 152.765 | at alpha= | 3.5 | deg
Re: | 12000000 |  |  | Cd Min: | 0.00554 | at alpha= | 0 | deg
Mach: | 0.5 |  |  | Cl=0 at alpha= | -3.8258 | deg
|  |  |  | @ Cl=0.1, Cd= | 0.0060649
|  |  |  | @ Cl=0.4, Cd= | 0.00589
|  |  |  | @ Cl=0.6, Cd= | 0.0055741
alpha (deg) | Cl | Cd | Cm | Cl/Cd
-20 | -0.901 | 0.14472 | -0.046 | -6.226
-19.5 | -0.872 | 0.13902 | -0.045 | -6.274
-19 | -0.843 | 0.1351 | -0.044 | -6.237
-18.5 | -0.814 | 0.13076 | -0.044 | -6.227
-18 | -0.787 | 0.12263 | -0.044 | -6.419
-17.5 | -0.76 | 0.11665 | -0.044 | -6.515
-17 | -0.732 | 0.12161 | -0.044 | -6.016
-16.5 | -0.703 | 0.1169 | -0.043 | -6.015
-16 | -0.675 | 0.10966 | -0.043 | -6.159
-15.5 | -0.649 | 0.10212 | -0.044 | -6.354
-15 | -0.624 | 0.09201 | -0.047 | -6.785
-14.5 | -0.599 | 0.08391 | -0.049 | -7.139
-14 | -0.563 | 0.09745 | -0.042 | -5.779
-13.5 | -0.536 | 0.09095 | -0.042 | -5.89
-13 | -0.509 | 0.08404 | -0.043 | -6.055
-12.5 | -0.483 | 0.07495 | -0.046 | -6.446
-12 | -0.457 | 0.06822 | -0.049 | -6.703
-11.5 | -0.435 | 0.05831 | -0.054 | -7.455
-11 | -0.417 | 0.0448 | -0.06 | -9.304
-10.5 | -0.368 | 0.06988 | -0.04 | -5.27
-10 | -0.341 | 0.06261 | -0.042 | -5.452
-9.5 | -0.314 | 0.05736 | -0.044 | -5.477
-9 | -0.288 | 0.05161 | -0.047 | -5.578
-8.5 | -0.263 | 0.04401 | -0.054 | -5.986
-8 | -0.286 | 0.00742 | -0.083 | -38.492
-7.5 | -0.202 | 0.04965 | -0.04 | -4.076
-7 | -0.175 | 0.04653 | -0.04 | -3.756
-6.5 | -0.148 | 0.04161 | -0.043 | -3.549
-6 | -0.12 | 0.04149 | -0.041 | -2.886
-5.5 | -0.152 | 0.03749 | -0.043 | -4.055
-5 | -0.143 | 0.00659 | -0.085 | -21.681
-4.5 | -0.086 | 0.00643 | -0.086 | -13.349
-4 | -0.023 | 0.00626 | -0.086 | -3.684
-3.5 | 0.043 | 0.00615 | -0.087 | 6.959
-3 | 0.11 | 0.00605 | -0.087 | 18.257
-2.5 | 0.179 | 0.00596 | -0.087 | 30.041
-2 | 0.248 | 0.00591 | -0.088 | 41.978
-1.5 | 0.317 | 0.00589 | -0.088 | 53.884
-1 | 0.386 | 0.00588 | -0.089 | 65.739
-0.5 | 0.456 | 0.00593 | -0.089 | 76.906
0 | 0.525 | 0.00554 | -0.09 | 94.73
0.5 | 0.593 | 0.00557 | -0.09 | 106.415
1 | 0.662 | 0.00561 | -0.091 | 117.914
1.5 | 0.729 | 0.00554 | -0.091 | 131.67
2 | 0.797 | 0.00571 | -0.092 | 139.626
2.5 | 0.865 | 0.00598 | -0.092 | 144.743
3 | 0.928 | 0.00615 | -0.093 | 150.847
3.5 | 0.994 | 0.0065 | -0.093 | 152.765
4 | 1.058 | 0.0078 | -0.093 | 135.563
4.5 | 1.118 | 0.00859 | -0.093 | 130.058
5 | 1.173 | 0.00964 | -0.094 | 121.735
5.5 | 1.223 | 0.01113 | -0.094 | 109.931
6 | 1.271 | 0.01201 | -0.094 | 105.814
6.5 | 1.309 | 0.01285 | -0.094 | 101.936
7 | 1.329 | 0.01385 | -0.094 | 95.948
7.5 | 1.321 | 0.01463 | -0.094 | 90.265
8 | 1.253 | 0.01624 | -0.095 | 77.128
8.5 | 0.794 | 0.01803 | -0.095 | 44.02
9 | 0.822 | 0.01989 | -0.095 | 41.319
9.5 | 0.851 | 0.02076 | -0.095 | 41.011
10 | 0.741 | 0.06784 | -0.051 | 10.923
10.5 | 0.909 | 0.02288 | -0.096 | 39.747
11 | 0.934 | 0.02594 | -0.095 | 36.01
11.5 | 0.946 | 0.03242 | -0.093 | 29.188
12 | 0.991 | 0.02826 | -0.096 | 35.08

## 120. Re 12M Mach 0.50 (2)
BIGFOIL.COM POLAR EXPORT
NACA63-611 a=0.5
NACA63-611 a=0.5 |  |  |  | Cl Max: | 1.5275 | at alpha= | 9 | deg
XFOIL ncrit=9 |  |  |  | L/D Max: | 213.403 | at alpha= | 3.5 | deg
Re: | 12000000 |  |  | Cd Min: | 0.26218 | at alpha= | -20 | deg
Mach: | 0.5 |  |  | Cl=0 at alpha= | -3.8022 | deg
|  |  |  | @ Cl=0.1, Cd= | 0.0052763
|  |  |  | @ Cl=0.4, Cd= | 0.0047605
|  |  |  | @ Cl=0.6, Cd= | 0.0044332
alpha (deg) | Cl | Cd | Cm | Cl/Cd
-20 | -0.6856 | 0.26218 | 0.0508 | -2.615
-19.5 | -0.6615 | 0.2544 | 0.0453 | -2.6002
-19 | -0.6374 | 0.24669 | 0.0399 | -2.5838
-18.5 | -0.6131 | 0.23893 | 0.0346 | -2.566
-18 | -0.5893 | 0.23078 | 0.0294 | -2.5535
-17.5 | -0.5658 | 0.22254 | 0.0242 | -2.5425
-17 | -0.5426 | 0.2142 | 0.019 | -2.5331
-16.5 | -0.5194 | 0.20593 | 0.014 | -2.5222
-16 | -0.4974 | 0.19711 | 0.0089 | -2.5235
-15.5 | -0.4779 | 0.18703 | 0.0036 | -2.5552
-15 | -0.4569 | 0.17848 | -0.0014 | -2.56
-14.5 | -0.4359 | 0.1701 | -0.0064 | -2.5626
-14 | -0.4138 | 0.16235 | -0.0112 | -2.5488
-13.5 | -0.3926 | 0.15456 | -0.0159 | -2.5401
-13 | -0.3734 | 0.14618 | -0.0207 | -2.5544
-12.5 | -0.3599 | 0.13643 | -0.026 | -2.638
-11.5 | -0.3252 | 0.12047 | -0.0354 | -2.6994
-11 | -0.3085 | 0.11284 | -0.0398 | -2.734
-10.5 | -0.2934 | 0.10512 | -0.0444 | -2.7911
-10 | -0.289 | 0.09565 | -0.0498 | -3.0214
-9.5 | -0.278 | 0.08806 | -0.0542 | -3.1569
-9 | -0.2722 | 0.08 | -0.059 | -3.4025
-8.5 | -0.2712 | 0.0718 | -0.064 | -3.7772
-8 | -0.2658 | 0.0649 | -0.0681 | -4.0955
-7.5 | -0.2853 | 0.05663 | -0.0722 | -5.038
-7 | -0.285 | 0.04817 | -0.0821 | -5.9165
-6.5 | -0.2778 | 0.03601 | -0.0942 | -7.7145
-6 | -0.2636 | 0.02369 | -0.1006 | -11.1271
-5.5 | -0.2416 | 0.01068 | -0.1029 | -22.6217
-5 | -0.1772 | 0.00705 | -0.1016 | -25.1348
-4.5 | -0.103 | 0.00616 | -0.1003 | -16.7208
-4 | -0.029 | 0.00569 | -0.0994 | -5.0967
-3.5 | 0.0443 | 0.00543 | -0.099 | 8.1584
-3 | 0.1168 | 0.00523 | -0.0988 | 22.3327
-2.5 | 0.1884 | 0.00507 | -0.0988 | 37.1598
-2 | 0.2594 | 0.00495 | -0.0991 | 52.404
-1.5 | 0.3302 | 0.00483 | -0.0995 | 68.3644
-1 | 0.4005 | 0.00476 | -0.1 | 84.1387
0 | 0.5404 | 0.00457 | -0.1013 | 118.2495
0.5 | 0.6101 | 0.00441 | -0.1021 | 138.3447
1.5 | 0.7488 | 0.00406 | -0.1037 | 184.4335
2 | 0.8184 | 0.00412 | -0.1043 | 198.6408
2.5 | 0.8875 | 0.0043 | -0.1048 | 206.3953
3 | 0.9557 | 0.00455 | -0.1051 | 210.044
3.5 | 1.0222 | 0.00479 | -0.1051 | 213.4029
4 | 1.0789 | 0.00587 | -0.1036 | 183.799
4.5 | 1.1313 | 0.0066 | -0.1006 | 171.4091
5 | 1.1926 | 0.00758 | -0.0994 | 157.3351
5.5 | 1.2468 | 0.00859 | -0.0966 | 145.1455
6 | 1.303 | 0.00936 | -0.0937 | 139.2094
6.5 | 1.3564 | 0.01012 | -0.0901 | 134.0316
7 | 1.3909 | 0.01099 | -0.0833 | 126.5605
7.5 | 1.4222 | 0.01232 | -0.0768 | 115.4383
8 | 1.4594 | 0.01391 | -0.0717 | 104.9173
8.5 | 1.4958 | 0.01583 | -0.0667 | 94.4915
9 | 1.5275 | 0.01825 | -0.0615 | 83.6986

## 121. Re 14M Mach 0.00 (1)
BIGFOIL.COM POLAR EXPORT
NACA63-611 a=0.5
NACA63-611 a=0.5 |  |  |  | Cl Max: | 1.369 | at alpha= | 10 | deg
JavaFoil+Calcfoil stall+Eppler ext transition |  |  |  | L/D Max: | 150.51 | at alpha= | 5 | deg
Re: | 14000000 |  |  | Cd Min: | 0.00506 | at alpha= | -6.5 | deg
Mach: | 0 |  |  | Cl=0 at alpha= | -3.822 | deg
|  |  |  | @ Cl=0.1, Cd= | 0.0057375
|  |  |  | @ Cl=0.4, Cd= | 0.005642
|  |  |  | @ Cl=0.6, Cd= | 0.0053875
alpha (deg) | Cl | Cd | Cm | Cl/Cd
-14 | -0.459 | 0.09563 | -0.033 | -4.795
-13.5 | -0.465 | 0.08882 | -0.034 | -5.239
-13 | -0.47 | 0.08375 | -0.034 | -5.608
-12.5 | -0.471 | 0.08064 | -0.034 | -5.847
-12 | -0.471 | 0.07541 | -0.035 | -6.25
-11.5 | -0.468 | 0.07058 | -0.035 | -6.63
-11 | -0.462 | 0.06548 | -0.037 | -7.052
-10.5 | -0.452 | 0.06081 | -0.038 | -7.437
-10 | -0.44 | 0.05549 | -0.041 | -7.931
-9.5 | -0.422 | 0.0522 | -0.041 | -8.092
-9 | -0.492 | 0.00715 | -0.071 | -68.816
-8.5 | -0.461 | 0.00688 | -0.071 | -66.944
-8 | -0.425 | 0.00526 | -0.072 | -80.689
-7.5 | -0.385 | 0.00521 | -0.072 | -73.796
-7 | -0.341 | 0.00515 | -0.072 | -66.224
-6.5 | -0.293 | 0.00506 | -0.073 | -58.03
-6 | -0.243 | 0.00623 | -0.073 | -39.009
-5.5 | -0.19 | 0.00614 | -0.073 | -30.91
-5 | -0.135 | 0.00604 | -0.074 | -22.279
-4.5 | -0.078 | 0.00594 | -0.074 | -13.162
-4 | -0.021 | 0.00586 | -0.075 | -3.513
-3.5 | 0.038 | 0.00578 | -0.075 | 6.528
-3 | 0.097 | 0.00574 | -0.075 | 16.846
-2.5 | 0.156 | 0.00569 | -0.076 | 27.404
-2 | 0.216 | 0.00566 | -0.076 | 38.087
-1.5 | 0.275 | 0.00565 | -0.077 | 48.741
-1 | 0.335 | 0.00564 | -0.077 | 59.397
-0.5 | 0.395 | 0.00567 | -0.077 | 69.726
0 | 0.454 | 0.00534 | -0.078 | 85.086
0.5 | 0.514 | 0.00532 | -0.078 | 96.655
1 | 0.573 | 0.00536 | -0.079 | 106.855
1.5 | 0.632 | 0.00542 | -0.079 | 116.598
2 | 0.691 | 0.00561 | -0.079 | 123.305
2.5 | 0.75 | 0.00564 | -0.08 | 133.08
3 | 0.806 | 0.00586 | -0.08 | 137.482
3.5 | 0.864 | 0.00611 | -0.081 | 141.405
4 | 0.921 | 0.00643 | -0.081 | 143.352
4.5 | 0.978 | 0.0068 | -0.081 | 143.669
5 | 1.033 | 0.00686 | -0.082 | 150.51
5.5 | 1.086 | 0.00724 | -0.082 | 149.935
6 | 1.137 | 0.00915 | -0.083 | 124.293
6.5 | 1.185 | 0.00951 | -0.083 | 124.62
7 | 1.229 | 0.00993 | -0.083 | 123.797
7.5 | 1.27 | 0.01041 | -0.084 | 121.956
8 | 1.306 | 0.01052 | -0.084 | 124.133
8.5 | 1.333 | 0.01108 | -0.084 | 120.306
9 | 1.352 | 0.01168 | -0.084 | 115.81
9.5 | 1.365 | 0.01223 | -0.084 | 111.587
10 | 1.369 | 0.01299 | -0.085 | 105.374
10.5 | 1.365 | 0.0139 | -0.085 | 98.185
11 | 1.354 | 0.01467 | -0.085 | 92.282
11.5 | 1.334 | 0.01572 | -0.085 | 84.884
12 | 1.308 | 0.0168 | -0.086 | 77.849
12.5 | 1.276 | 0.01802 | -0.086 | 70.774
13 | 1.238 | 0.01936 | -0.086 | 63.934
13.5 | 1.194 | 0.02127 | -0.086 | 56.132
14 | 1.149 | 0.0225 | -0.086 | 51.053
14.5 | 1.1 | 0.02429 | -0.086 | 45.271
15 | 1.049 | 0.02629 | -0.086 | 39.906

## 122. Re 14M Mach 0.00 (2)
BIGFOIL.COM POLAR EXPORT
NACA63-611 a=0.5
NACA63-611 a=0.5 |  |  |  | Cl Max: | 1.8993 | at alpha= | 20 | deg
XFOIL ncrit=9 |  |  |  | L/D Max: | 168.899 | at alpha= | 2.5 | deg
Re: | 14000000 |  |  | Cd Min: | 0.06098 | at alpha= | 20 | deg
Mach: | 0 |  |  | Cl=0 at alpha= | -3.8558 | deg
|  |  |  | @ Cl=0.1, Cd= | 0.0048894
|  |  |  | @ Cl=0.4, Cd= | 0.0044751
|  |  |  | @ Cl=0.6, Cd= | 0.0040935
alpha (deg) | Cl | Cd | Cm | Cl/Cd
-19.5 | -1.3953 | 0.04495 | -0.0784 | -31.0412
-19 | -1.4795 | 0.02967 | -0.0899 | -49.8652
-18.5 | -1.5056 | 0.02634 | -0.0843 | -57.1602
-18 | -1.4856 | 0.02393 | -0.0823 | -62.0811
-17.5 | -1.4546 | 0.02197 | -0.0809 | -66.2085
-17 | -1.4172 | 0.02031 | -0.0799 | -69.7784
-16.5 | -1.3758 | 0.01885 | -0.0791 | -72.9867
-16 | -1.3316 | 0.01753 | -0.0785 | -75.9612
-15 | -1.2372 | 0.01527 | -0.0776 | -81.0216
-14.5 | -1.1892 | 0.01403 | -0.0772 | -84.7612
-14 | -1.1393 | 0.01297 | -0.0769 | -87.8412
-13.5 | -1.0883 | 0.012 | -0.0768 | -90.6917
-13 | -1.0355 | 0.01128 | -0.0767 | -91.7996
-12.5 | -0.9818 | 0.01067 | -0.0767 | -92.015
-12 | -0.9274 | 0.01012 | -0.0767 | -91.6403
-11.5 | -0.8724 | 0.00963 | -0.0768 | -90.5919
-11 | -0.8171 | 0.00916 | -0.0769 | -89.2031
-10.5 | -0.762 | 0.00856 | -0.077 | -89.0187
-10 | -0.7063 | 0.00807 | -0.0772 | -87.5217
-9.5 | -0.6499 | 0.00769 | -0.0774 | -84.5124
-9 | -0.5932 | 0.00738 | -0.0777 | -80.3794
-8.5 | -0.5362 | 0.00709 | -0.078 | -75.6276
-7.5 | -0.4217 | 0.00656 | -0.0786 | -64.2835
-7 | -0.3644 | 0.00624 | -0.079 | -58.3974
-6.5 | -0.3068 | 0.00598 | -0.0793 | -51.3043
-6 | -0.249 | 0.0058 | -0.0797 | -42.931
-5.5 | -0.191 | 0.00564 | -0.0802 | -33.8652
-5 | -0.133 | 0.00546 | -0.0806 | -24.359
-4.5 | -0.075 | 0.00527 | -0.081 | -14.2315
-4 | -0.0168 | 0.00512 | -0.0815 | -3.2812
-3 | 0.0997 | 0.00489 | -0.0825 | 20.3885
-2.5 | 0.1581 | 0.00478 | -0.083 | 33.0753
-2 | 0.2164 | 0.00469 | -0.0836 | 46.1407
-1.5 | 0.2748 | 0.00462 | -0.0841 | 59.4805
-1 | 0.3331 | 0.00454 | -0.0847 | 73.37
-0.5 | 0.3913 | 0.00449 | -0.0853 | 87.1492
0 | 0.4495 | 0.00439 | -0.0859 | 102.3918
0.5 | 0.5075 | 0.00426 | -0.0865 | 119.1315
1 | 0.5653 | 0.00416 | -0.0871 | 135.8894
1.5 | 0.6227 | 0.00405 | -0.0878 | 153.7531
2 | 0.6797 | 0.00414 | -0.0884 | 164.1787
2.5 | 0.7364 | 0.00436 | -0.0889 | 168.8991
3.5 | 0.8457 | 0.0052 | -0.0896 | 162.6346
4 | 0.8991 | 0.0056 | -0.0898 | 160.5536
4.5 | 0.9522 | 0.00597 | -0.0898 | 159.4975
5 | 1.001 | 0.0063 | -0.0887 | 158.8889
5.5 | 1.0569 | 0.00677 | -0.0893 | 156.1152
6 | 1.1095 | 0.00731 | -0.0893 | 151.7784
6.5 | 1.1622 | 0.00777 | -0.0892 | 149.5753
7 | 1.2151 | 0.00817 | -0.0891 | 148.7271
7.5 | 1.2674 | 0.00856 | -0.0891 | 148.0607
8 | 1.3187 | 0.009 | -0.0888 | 146.5222
8.5 | 1.3692 | 0.00946 | -0.0885 | 144.7357
9 | 1.4187 | 0.00994 | -0.088 | 142.7264
9.5 | 1.4662 | 0.0105 | -0.0872 | 139.6381
10 | 1.512 | 0.0111 | -0.0861 | 136.2162
10.5 | 1.5555 | 0.01175 | -0.0848 | 132.383
11 | 1.5956 | 0.01247 | -0.0828 | 127.9551
11.5 | 1.6301 | 0.0132 | -0.0799 | 123.4924
12 | 1.6481 | 0.01403 | -0.0741 | 117.4697
12.5 | 1.6685 | 0.01526 | -0.0697 | 109.3381
13 | 1.6944 | 0.01649 | -0.0665 | 102.7532
13.5 | 1.7164 | 0.0181 | -0.0632 | 94.8287
14 | 1.7362 | 0.02001 | -0.0601 | 86.7666
14.5 | 1.7566 | 0.02204 | -0.0574 | 79.7005
15 | 1.7793 | 0.02402 | -0.0552 | 74.0758
17 | 1.8424 | 0.03527 | -0.0473 | 52.237
17.5 | 1.8541 | 0.03889 | -0.046 | 47.6755
18 | 1.8663 | 0.0426 | -0.0451 | 43.8099
18.5 | 1.8802 | 0.04631 | -0.0445 | 40.6003
19 | 1.8884 | 0.0508 | -0.0442 | 37.1732
19.5 | 1.8941 | 0.05577 | -0.0441 | 33.9627
20 | 1.8993 | 0.06098 | -0.0444 | 31.1463

## 123. Re 14M Mach 0.10 (1)
BIGFOIL.COM POLAR EXPORT
NACA63-611 a=0.5
NACA63-611 a=0.5 |  |  |  | Cl Max: | 1.365 | at alpha= | 10 | deg
JavaFoil+Calcfoil stall+Eppler ext transition |  |  |  | L/D Max: | 150.123 | at alpha= | 5 | deg
Re: | 14000000 |  |  | Cd Min: | 0.00506 | at alpha= | -6.5 | deg
Mach: | 0.1 |  |  | Cl=0 at alpha= | -3.822 | deg
|  |  |  | @ Cl=0.1, Cd= | 0.0057375
|  |  |  | @ Cl=0.4, Cd= | 0.005644
|  |  |  | @ Cl=0.6, Cd= | 0.0054025
alpha (deg) | Cl | Cd | Cm | Cl/Cd
-14 | -0.431 | 0.09543 | -0.033 | -4.518
-13.5 | -0.441 | 0.08984 | -0.034 | -4.903
-13 | -0.448 | 0.08534 | -0.034 | -5.249
-12.5 | -0.453 | 0.08154 | -0.034 | -5.553
-12 | -0.455 | 0.07653 | -0.034 | -5.949
-11.5 | -0.455 | 0.07156 | -0.035 | -6.353
-11 | -0.451 | 0.06635 | -0.036 | -6.795
-10.5 | -0.443 | 0.06169 | -0.037 | -7.186
-10 | -0.433 | 0.05668 | -0.04 | -7.635
-9.5 | -0.417 | 0.05364 | -0.04 | -7.766
-9 | -0.488 | 0.0074 | -0.071 | -66.042
-8.5 | -0.458 | 0.00694 | -0.072 | -66.057
-8 | -0.424 | 0.0053 | -0.072 | -79.987
-7.5 | -0.384 | 0.00523 | -0.072 | -73.564
-7 | -0.341 | 0.00515 | -0.073 | -66.215
-6.5 | -0.294 | 0.00506 | -0.073 | -58.041
-6 | -0.244 | 0.00628 | -0.073 | -38.8
-5.5 | -0.191 | 0.00616 | -0.074 | -30.949
-5 | -0.135 | 0.00607 | -0.074 | -22.267
-4.5 | -0.078 | 0.00596 | -0.075 | -13.171
-4 | -0.021 | 0.0059 | -0.075 | -3.506
-3.5 | 0.038 | 0.00579 | -0.075 | 6.548
-3 | 0.097 | 0.00574 | -0.076 | 16.917
-2.5 | 0.157 | 0.00569 | -0.076 | 27.531
-2 | 0.217 | 0.00566 | -0.076 | 38.286
-1.5 | 0.277 | 0.00565 | -0.077 | 48.961
-1 | 0.337 | 0.00564 | -0.077 | 59.727
-0.5 | 0.397 | 0.00566 | -0.078 | 70.118
0 | 0.457 | 0.00534 | -0.078 | 85.56
0.5 | 0.516 | 0.00531 | -0.079 | 97.257
1 | 0.576 | 0.00537 | -0.079 | 107.21
1.5 | 0.635 | 0.00545 | -0.079 | 116.613
2 | 0.695 | 0.00563 | -0.08 | 123.466
2.5 | 0.754 | 0.00566 | -0.08 | 133.218
3 | 0.81 | 0.00585 | -0.081 | 138.369
3.5 | 0.868 | 0.0061 | -0.081 | 142.262
4 | 0.926 | 0.00642 | -0.081 | 144.183
4.5 | 0.982 | 0.00682 | -0.082 | 144.078
5 | 1.038 | 0.00691 | -0.082 | 150.123
5.5 | 1.091 | 0.00732 | -0.083 | 149.031
6 | 1.142 | 0.00922 | -0.083 | 123.891
6.5 | 1.19 | 0.00959 | -0.083 | 124.15
7 | 1.234 | 0.01004 | -0.084 | 122.918
7.5 | 1.274 | 0.01052 | -0.084 | 121.09
8 | 1.309 | 0.01062 | -0.084 | 123.299
8.5 | 1.336 | 0.0112 | -0.084 | 119.217
9 | 1.354 | 0.01182 | -0.085 | 114.511
9.5 | 1.364 | 0.01243 | -0.085 | 109.662
10 | 1.365 | 0.01318 | -0.085 | 103.583
10.5 | 1.358 | 0.01413 | -0.085 | 96.131
11 | 1.343 | 0.01492 | -0.086 | 89.998
11.5 | 1.319 | 0.01602 | -0.086 | 82.345
12 | 1.287 | 0.01742 | -0.086 | 73.919
12.5 | 1.25 | 0.01845 | -0.086 | 67.77
13 | 1.206 | 0.0199 | -0.086 | 60.627
13.5 | 1.158 | 0.02147 | -0.086 | 53.923
14 | 1.105 | 0.02331 | -0.086 | 47.399
14.5 | 1.05 | 0.02522 | -0.086 | 41.646
15 | 0.994 | 0.02748 | -0.086 | 36.159

## 124. Re 14M Mach 0.10 (2)
BIGFOIL.COM POLAR EXPORT
NACA63-611 a=0.5
NACA63-611 a=0.5 |  |  |  | Cl Max: | 1.8877 | at alpha= | 20 | deg
XFOIL ncrit=9 |  |  |  | L/D Max: | 175.385 | at alpha= | 3 | deg
Re: | 14000000 |  |  | Cd Min: | 0.06573 | at alpha= | 20 | deg
Mach: | 0.1 |  |  | Cl=0 at alpha= | -3.8543 | deg
|  |  |  | @ Cl=0.1, Cd= | 0.0049006
|  |  |  | @ Cl=0.4, Cd= | 0.0044794
|  |  |  | @ Cl=0.6, Cd= | 0.0040954
alpha (deg) | Cl | Cd | Cm | Cl/Cd
-18 | -1.4024 | 0.0308 | -0.093 | -45.5325
-17.5 | -1.4306 | 0.02698 | -0.0877 | -53.0245
-17 | -1.4124 | 0.02399 | -0.0857 | -58.8745
-16.5 | -1.3807 | 0.02163 | -0.0842 | -63.8326
-16 | -1.3414 | 0.0197 | -0.0831 | -68.0914
-15.5 | -1.2978 | 0.01806 | -0.0821 | -71.8605
-14 | -1.151 | 0.01429 | -0.0802 | -80.5458
-13 | -1.0483 | 0.01192 | -0.0793 | -87.9446
-12.5 | -0.9942 | 0.01112 | -0.079 | -89.4065
-12 | -0.939 | 0.01047 | -0.0788 | -89.6848
-11.5 | -0.8831 | 0.00991 | -0.0787 | -89.112
-10.5 | -0.7705 | 0.00884 | -0.0786 | -87.1606
-10 | -0.714 | 0.00827 | -0.0786 | -86.3362
-9.5 | -0.657 | 0.00781 | -0.0787 | -84.1229
-9 | -0.5995 | 0.00747 | -0.0789 | -80.2544
-8.5 | -0.5417 | 0.00717 | -0.079 | -75.5509
-7.5 | -0.4258 | 0.00664 | -0.0795 | -64.1265
-7 | -0.3678 | 0.0063 | -0.0798 | -58.381
-6.5 | -0.3097 | 0.00601 | -0.0801 | -51.5308
-6 | -0.2513 | 0.00583 | -0.0804 | -43.1046
-5.5 | -0.1928 | 0.00565 | -0.0808 | -34.1239
-5 | -0.1343 | 0.00548 | -0.0812 | -24.5073
-4.5 | -0.0758 | 0.00529 | -0.0816 | -14.3289
-4 | -0.0171 | 0.00513 | -0.0821 | -3.3333
-3 | 0.1003 | 0.0049 | -0.083 | 20.4694
-2.5 | 0.1591 | 0.00478 | -0.0835 | 33.2845
-2 | 0.2178 | 0.0047 | -0.0841 | 46.3404
-1.5 | 0.2765 | 0.00462 | -0.0846 | 59.8485
-1 | 0.3352 | 0.00454 | -0.0852 | 73.8326
-0.5 | 0.3938 | 0.00449 | -0.0857 | 87.706
0 | 0.4523 | 0.00439 | -0.0863 | 103.0296
0.5 | 0.5108 | 0.00426 | -0.087 | 119.9061
1 | 0.5689 | 0.00416 | -0.0876 | 136.7548
1.5 | 0.6267 | 0.00404 | -0.0883 | 155.1238
2 | 0.6841 | 0.00414 | -0.0889 | 165.2415
2.5 | 0.7411 | 0.00435 | -0.0894 | 170.3678
3 | 0.798 | 0.00455 | -0.0899 | 175.3846
3.5 | 0.8511 | 0.0052 | -0.0901 | 163.6731
4 | 0.9048 | 0.00561 | -0.0903 | 161.2834
4.5 | 0.9581 | 0.00599 | -0.0902 | 159.9499
5 | 1.0071 | 0.00633 | -0.0891 | 159.0995
5.5 | 1.0633 | 0.00683 | -0.0897 | 155.6808
6 | 1.1164 | 0.00735 | -0.0896 | 151.8912
6.5 | 1.1694 | 0.00782 | -0.0894 | 149.5396
7 | 1.2225 | 0.00823 | -0.0893 | 148.5419
7.5 | 1.2752 | 0.00863 | -0.0892 | 147.7636
8 | 1.3269 | 0.00908 | -0.0889 | 146.1344
8.5 | 1.3775 | 0.00956 | -0.0884 | 144.09
9 | 1.4273 | 0.01005 | -0.0878 | 142.0199
9.5 | 1.4747 | 0.01063 | -0.0868 | 138.73
10 | 1.5198 | 0.01128 | -0.0855 | 134.734
10.5 | 1.5629 | 0.01194 | -0.0839 | 130.8961
11 | 1.6017 | 0.0127 | -0.0815 | 126.1181
11.5 | 1.626 | 0.01347 | -0.0765 | 120.7127
12 | 1.6477 | 0.01445 | -0.0716 | 114.0277
12.5 | 1.6681 | 0.01586 | -0.0673 | 105.1765
13 | 1.6943 | 0.01722 | -0.0642 | 98.3914
13.5 | 1.7165 | 0.01896 | -0.061 | 90.5327
14 | 1.7367 | 0.021 | -0.058 | 82.7
14.5 | 1.7564 | 0.0232 | -0.0552 | 75.7069
15 | 1.779 | 0.0253 | -0.0531 | 70.3162
15.5 | 1.7979 | 0.02781 | -0.0509 | 64.6494
16 | 1.8129 | 0.03074 | -0.0487 | 58.9753
16.5 | 1.8301 | 0.03367 | -0.0471 | 54.354
17 | 1.8401 | 0.03743 | -0.0454 | 49.1611
17.5 | 1.8505 | 0.04139 | -0.0442 | 44.7089
18 | 1.8619 | 0.04542 | -0.0434 | 40.993
18.5 | 1.875 | 0.04944 | -0.0429 | 37.9248
19 | 1.8818 | 0.05436 | -0.0427 | 34.6174
19.5 | 1.886 | 0.05977 | -0.0429 | 31.5543
20 | 1.8877 | 0.06573 | -0.0435 | 28.719

## 125. Re 14M Mach 0.25 (1)
BIGFOIL.COM POLAR EXPORT
NACA63-611 a=0.5
NACA63-611 a=0.5 |  |  |  | Cl Max: | 1.353 | at alpha= | 9 | deg
JavaFoil+Calcfoil stall+Eppler ext transition |  |  |  | L/D Max: | 151.74 | at alpha= | 4.5 | deg
Re: | 14000000 |  |  | Cd Min: | 0.00514 | at alpha= | -6.5 | deg
Mach: | 0.25 |  |  | Cl=0 at alpha= | -3.825 | deg
|  |  |  | @ Cl=0.1, Cd= | 0.00576
|  |  |  | @ Cl=0.4, Cd= | 0.0056887
|  |  |  | @ Cl=0.6, Cd= | 0.0054118
alpha (deg) | Cl | Cd | Cm | Cl/Cd
-13 | -0.246 | 0.08878 | -0.034 | -2.77
-12.5 | -0.282 | 0.08477 | -0.034 | -3.322
-12 | -0.312 | 0.07856 | -0.035 | -3.972
-11.5 | -0.337 | 0.0755 | -0.035 | -4.461
-11 | -0.356 | 0.07114 | -0.035 | -5.001
-10.5 | -0.369 | 0.06561 | -0.035 | -5.62
-10 | -0.375 | 0.06254 | -0.035 | -5.991
-9.5 | -0.375 | 0.05705 | -0.038 | -6.569
-9 | -0.368 | 0.05239 | -0.04 | -7.025
-8.5 | -0.354 | 0.04913 | -0.04 | -7.205
-8 | -0.412 | 0.00719 | -0.074 | -57.209
-7.5 | -0.379 | 0.00527 | -0.074 | -71.867
-7 | -0.34 | 0.00522 | -0.075 | -65.117
-6.5 | -0.296 | 0.00514 | -0.075 | -57.541
-6 | -0.247 | 0.00638 | -0.075 | -38.681
-5.5 | -0.194 | 0.00626 | -0.076 | -30.964
-5 | -0.138 | 0.00614 | -0.076 | -22.473
-4.5 | -0.08 | 0.00603 | -0.077 | -13.306
-4 | -0.021 | 0.00594 | -0.077 | -3.562
-3.5 | 0.039 | 0.00585 | -0.077 | 6.65
-3 | 0.1 | 0.00576 | -0.078 | 17.302
-2.5 | 0.161 | 0.00572 | -0.078 | 28.125
-2 | 0.222 | 0.00569 | -0.079 | 39.123
-1.5 | 0.284 | 0.0057 | -0.079 | 49.89
-1 | 0.346 | 0.00568 | -0.079 | 60.852
-0.5 | 0.408 | 0.00569 | -0.08 | 71.741
0 | 0.469 | 0.0054 | -0.08 | 86.979
0.5 | 0.531 | 0.00536 | -0.081 | 99.023
1 | 0.592 | 0.0054 | -0.081 | 109.554
1.5 | 0.653 | 0.00549 | -0.082 | 118.946
2 | 0.714 | 0.00572 | -0.082 | 124.786
2.5 | 0.774 | 0.00572 | -0.082 | 135.283
3 | 0.831 | 0.00597 | -0.083 | 139.203
3.5 | 0.891 | 0.00623 | -0.083 | 143.117
4 | 0.951 | 0.00659 | -0.084 | 144.186
4.5 | 1.009 | 0.00665 | -0.084 | 151.74
5 | 1.065 | 0.00709 | -0.084 | 150.112
5.5 | 1.118 | 0.00866 | -0.085 | 129.194
6 | 1.169 | 0.00969 | -0.085 | 120.658
6.5 | 1.216 | 0.01001 | -0.085 | 121.491
7 | 1.258 | 0.01055 | -0.086 | 119.257
7.5 | 1.295 | 0.01109 | -0.086 | 116.808
8 | 1.327 | 0.01131 | -0.086 | 117.294
8.5 | 1.346 | 0.012 | -0.086 | 112.119
9 | 1.353 | 0.01272 | -0.087 | 106.345
9.5 | 1.348 | 0.01351 | -0.087 | 99.785
10 | 1.33 | 0.0144 | -0.087 | 92.312
10.5 | 1.298 | 0.01546 | -0.087 | 83.943
11 | 1.25 | 0.01698 | -0.087 | 73.638
11.5 | 1.19 | 0.01813 | -0.088 | 65.642
12 | 1.116 | 0.01977 | -0.088 | 56.463
12.5 | 1.03 | 0.02161 | -0.088 | 47.692
13 | 0.934 | 0.02378 | -0.087 | 39.297
13.5 | 0.83 | 0.0263 | -0.087 | 31.56
14 | 0.719 | 0.02978 | -0.087 | 24.129

## 126. Re 14M Mach 0.25 (2)
BIGFOIL.COM POLAR EXPORT
NACA63-611 a=0.5
NACA63-611 a=0.5 |  |  |  | Cl Max: | 1.804 | at alpha= | 16.5 | deg
XFOIL ncrit=9 |  |  |  | L/D Max: | 180.766 | at alpha= | 3 | deg
Re: | 14000000 |  |  | Cd Min: | 0.19923 | at alpha= | -17.5 | deg
Mach: | 0.25 |  |  | Cl=0 at alpha= | -3.8462 | deg
|  |  |  | @ Cl=0.1, Cd= | 0.004937
|  |  |  | @ Cl=0.4, Cd= | 0.0044975
|  |  |  | @ Cl=0.6, Cd= | 0.0041357
alpha (deg) | Cl | Cd | Cm | Cl/Cd
-17.5 | -0.5456 | 0.19923 | 0.0166 | -2.7385
-17 | -0.5419 | 0.18554 | 0.0104 | -2.9207
-16.5 | -0.5248 | 0.17823 | 0.0058 | -2.9445
-16 | -0.5087 | 0.17059 | 0.0012 | -2.982
-15.5 | -0.4946 | 0.16237 | -0.0035 | -3.0461
-14.5 | -0.5028 | 0.1362 | -0.0174 | -3.6916
-14 | -0.5228 | 0.12102 | -0.0261 | -4.3199
-13 | -0.9105 | 0.03838 | -0.092 | -23.7233
-12.5 | -1.0033 | 0.02384 | -0.0935 | -42.0847
-12 | -0.9861 | 0.01685 | -0.0926 | -58.5223
-11.5 | -0.9392 | 0.01345 | -0.0911 | -69.829
-11 | -0.8819 | 0.01173 | -0.0897 | -75.1833
-10.5 | -0.8214 | 0.01059 | -0.0885 | -77.5637
-10 | -0.7597 | 0.00974 | -0.0875 | -77.9979
-9.5 | -0.6977 | 0.00905 | -0.0866 | -77.0939
-9 | -0.6362 | 0.00825 | -0.0859 | -77.1152
-8.5 | -0.5741 | 0.00771 | -0.0853 | -74.4617
-8 | -0.5118 | 0.0073 | -0.0849 | -70.1096
-7.5 | -0.4496 | 0.00698 | -0.0846 | -64.4126
-7 | -0.3877 | 0.00665 | -0.0844 | -58.3008
-6.5 | -0.3261 | 0.00625 | -0.0843 | -52.176
-6 | -0.2645 | 0.00597 | -0.0843 | -44.3049
-5.5 | -0.2029 | 0.00575 | -0.0844 | -35.287
-5 | -0.1414 | 0.00558 | -0.0846 | -25.3405
-4.5 | -0.0801 | 0.00537 | -0.0848 | -14.9162
-4 | -0.0188 | 0.00518 | -0.0851 | -3.6293
-3 | 0.1034 | 0.00493 | -0.0858 | 20.9736
-2.5 | 0.1644 | 0.0048 | -0.0863 | 34.25
-2 | 0.2253 | 0.00473 | -0.0868 | 47.6321
-1.5 | 0.2862 | 0.00463 | -0.0873 | 61.8143
-1 | 0.347 | 0.00455 | -0.0879 | 76.2637
-0.5 | 0.4076 | 0.00449 | -0.0885 | 90.7795
0 | 0.4681 | 0.0044 | -0.0891 | 106.3864
0.5 | 0.5286 | 0.00427 | -0.0897 | 123.7939
1 | 0.5888 | 0.00416 | -0.0904 | 141.5385
1.5 | 0.6487 | 0.00403 | -0.0911 | 160.9677
2 | 0.7082 | 0.00411 | -0.0917 | 172.3114
2.5 | 0.7673 | 0.00433 | -0.0922 | 177.2055
3 | 0.8261 | 0.00457 | -0.0927 | 180.7659
3.5 | 0.8811 | 0.0052 | -0.0928 | 169.4423
4 | 0.936 | 0.00569 | -0.0928 | 164.4991
4.5 | 0.9909 | 0.00612 | -0.0926 | 161.9118
5 | 1.0413 | 0.00649 | -0.0912 | 160.4468
5.5 | 1.0992 | 0.00706 | -0.0915 | 155.6941
6 | 1.1537 | 0.00764 | -0.0911 | 151.0079
6.5 | 1.2088 | 0.00811 | -0.0907 | 149.0506
7 | 1.2636 | 0.00857 | -0.0902 | 147.4446
7.5 | 1.3176 | 0.00905 | -0.0895 | 145.5912
8 | 1.371 | 0.00953 | -0.0887 | 143.8615
8.5 | 1.4222 | 0.01009 | -0.0875 | 140.9514
9 | 1.4709 | 0.01074 | -0.0858 | 136.9553
9.5 | 1.5162 | 0.01147 | -0.0836 | 132.1883
10 | 1.5569 | 0.01227 | -0.0806 | 126.8867
10.5 | 1.5773 | 0.01316 | -0.074 | 119.8556
11 | 1.603 | 0.01428 | -0.0692 | 112.2549
11.5 | 1.6259 | 0.01588 | -0.0646 | 102.3866
12 | 1.6531 | 0.01749 | -0.061 | 94.5169
12.5 | 1.6752 | 0.01959 | -0.0572 | 85.513
13 | 1.6988 | 0.02178 | -0.0539 | 77.9982
13.5 | 1.7192 | 0.02435 | -0.0507 | 70.6037
14 | 1.7349 | 0.02741 | -0.0475 | 63.2944
14.5 | 1.7522 | 0.03052 | -0.0449 | 57.4115
15 | 1.7741 | 0.0335 | -0.0428 | 52.9582
15.5 | 1.787 | 0.03743 | -0.0407 | 47.7425
16 | 1.7944 | 0.04215 | -0.0389 | 42.5718
16.5 | 1.804 | 0.04693 | -0.0377 | 38.4402
17 | 1.7987 | 0.05356 | -0.0369 | 33.5829
17.5 | 1.794 | 0.06061 | -0.0369 | 29.5991
18 | 1.7866 | 0.06838 | -0.0377 | 26.1275
18.5 | 1.7745 | 0.07726 | -0.0395 | 22.9679
19 | 1.7547 | 0.08775 | -0.0426 | 19.9966
19.5 | 1.7265 | 0.10006 | -0.0473 | 17.2546
20 | 1.696 | 0.1134 | -0.0534 | 14.9559

## 127. Re 14M Mach 0.50 (1)
BIGFOIL.COM POLAR EXPORT
NACA63-611 a=0.5
NACA63-611 a=0.5 |  |  |  | Cl Max: | 1.331 | at alpha= | 7 | deg
JavaFoil+Calcfoil stall+Eppler ext transition |  |  |  | L/D Max: | 151.056 | at alpha= | 3.5 | deg
Re: | 14000000 |  |  | Cd Min: | 0.00557 | at alpha= | 1.5 | deg
Mach: | 0.5 |  |  | Cl=0 at alpha= | -3.8258 | deg
|  |  |  | @ Cl=0.1, Cd= | 0.0059919
|  |  |  | @ Cl=0.4, Cd= | 0.005846
|  |  |  | @ Cl=0.6, Cd= | 0.0056291
alpha (deg) | Cl | Cd | Cm | Cl/Cd
-20 | -0.9 | 0.15087 | -0.045 | -5.963
-19.5 | -0.871 | 0.14639 | -0.045 | -5.949
-19 | -0.842 | 0.14215 | -0.044 | -5.926
-18.5 | -0.815 | 0.13449 | -0.044 | -6.056
-18 | -0.788 | 0.12564 | -0.045 | -6.27
-17.5 | -0.76 | 0.11922 | -0.045 | -6.378
-17 | -0.732 | 0.11996 | -0.044 | -6.103
-16.5 | -0.704 | 0.11443 | -0.044 | -6.151
-16 | -0.676 | 0.1089 | -0.044 | -6.209
-15.5 | -0.65 | 0.10065 | -0.045 | -6.457
-15 | -0.626 | 0.08937 | -0.048 | -7.005
-14.5 | -0.602 | 0.08024 | -0.051 | -7.504
-14 | -0.563 | 0.09654 | -0.042 | -5.835
-13.5 | -0.536 | 0.08982 | -0.043 | -5.969
-13 | -0.509 | 0.08276 | -0.044 | -6.154
-12.5 | -0.484 | 0.07369 | -0.047 | -6.567
-12 | -0.459 | 0.06597 | -0.05 | -6.956
-11.5 | -0.439 | 0.05334 | -0.057 | -8.237
-11 | -0.431 | 0.03242 | -0.067 | -13.306
-10.5 | -0.368 | 0.06918 | -0.04 | -5.324
-10 | -0.342 | 0.06152 | -0.042 | -5.551
-9.5 | -0.315 | 0.05685 | -0.044 | -5.533
-9 | -0.288 | 0.05093 | -0.048 | -5.661
-8.5 | -0.265 | 0.04167 | -0.056 | -6.365
-8 | -0.286 | 0.00734 | -0.083 | -38.904
-7.5 | -0.202 | 0.04909 | -0.04 | -4.123
-7 | -0.175 | 0.04623 | -0.04 | -3.781
-6.5 | -0.148 | 0.04136 | -0.044 | -3.572
-6 | -0.12 | 0.0411 | -0.041 | -2.915
-5.5 | -0.152 | 0.03713 | -0.045 | -4.101
-5 | -0.143 | 0.00654 | -0.085 | -21.853
-4.5 | -0.086 | 0.00636 | -0.086 | -13.491
-4 | -0.023 | 0.00619 | -0.086 | -3.721
-3.5 | 0.043 | 0.00606 | -0.087 | 7.065
-3 | 0.11 | 0.00598 | -0.087 | 18.449
-2.5 | 0.179 | 0.00591 | -0.087 | 30.302
-2 | 0.248 | 0.00584 | -0.088 | 42.505
-1.5 | 0.317 | 0.00584 | -0.088 | 54.286
-1 | 0.386 | 0.00584 | -0.089 | 66.166
-0.5 | 0.456 | 0.00587 | -0.089 | 77.648
0 | 0.525 | 0.00564 | -0.09 | 93.123
0.5 | 0.593 | 0.00562 | -0.09 | 105.525
1 | 0.662 | 0.00571 | -0.091 | 115.911
1.5 | 0.729 | 0.00557 | -0.091 | 131.023
2 | 0.797 | 0.00579 | -0.092 | 137.696
2.5 | 0.865 | 0.0062 | -0.092 | 139.482
3 | 0.928 | 0.00623 | -0.093 | 148.79
3.5 | 0.994 | 0.00658 | -0.093 | 151.056
4 | 1.058 | 0.00792 | -0.093 | 133.609
4.5 | 1.118 | 0.00874 | -0.094 | 127.896
5 | 1.174 | 0.00961 | -0.094 | 122.181
5.5 | 1.225 | 0.01099 | -0.094 | 111.443
6 | 1.273 | 0.01171 | -0.094 | 108.699
6.5 | 1.311 | 0.01253 | -0.094 | 104.647
7 | 1.331 | 0.01346 | -0.094 | 98.853
7.5 | 1.323 | 0.01464 | -0.095 | 90.365
8 | 1.254 | 0.01584 | -0.095 | 79.219
8.5 | 0.795 | 0.01759 | -0.095 | 45.183
9 | 0.823 | 0.0193 | -0.095 | 42.631
9.5 | 0.852 | 0.02017 | -0.095 | 42.257
10 | 0.743 | 0.06629 | -0.054 | 11.21
10.5 | 0.911 | 0.02213 | -0.096 | 41.155
11 | 0.936 | 0.02502 | -0.096 | 37.404
11.5 | 0.952 | 0.03033 | -0.094 | 31.407
12 | 0.993 | 0.02727 | -0.096 | 36.414

## 128. Re 14M Mach 0.50 (2)
BIGFOIL.COM POLAR EXPORT
NACA63-611 a=0.5
NACA63-611 a=0.5 |  |  |  | Cl Max: | 1.6789 | at alpha= | 9 | deg
XFOIL ncrit=9 |  |  |  | L/D Max: | 205.441 | at alpha= | 3 | deg
Re: | 14000000 |  |  | Cd Min: | 0.0152 | at alpha= | 8.5 | deg
Mach: | 0.5 |  |  | Cl=0 at alpha= | -99 | deg
|  |  |  | @ Cl=0.1, Cd= | 0.0045
|  |  |  | @ Cl=0.4, Cd= | 0.0045
|  |  |  | @ Cl=0.6, Cd= | 0.0043805
alpha (deg) | Cl | Cd | Cm | Cl/Cd
0 | 0.5405 | 0.0045 | -0.1013 | 120.1111
0.5 | 0.6102 | 0.00436 | -0.1021 | 139.9541
1.5 | 0.7489 | 0.00407 | -0.1037 | 184.0049
2 | 0.8184 | 0.00411 | -0.1043 | 199.1241
2.5 | 0.8871 | 0.00434 | -0.1048 | 204.4009
3 | 0.9553 | 0.00465 | -0.105 | 205.4409
3.5 | 1.0204 | 0.00513 | -0.1049 | 198.9084
4 | 1.0781 | 0.00609 | -0.1036 | 177.0279
4.5 | 1.1373 | 0.00681 | -0.102 | 167.0044
5 | 1.1939 | 0.00749 | -0.0996 | 159.3992
5.5 | 1.2498 | 0.00842 | -0.097 | 148.4323
6 | 1.3078 | 0.00913 | -0.0943 | 143.2421
6.5 | 1.3631 | 0.00985 | -0.091 | 138.3858
7 | 1.4054 | 0.01064 | -0.0853 | 132.0865
7.5 | 1.4349 | 0.0118 | -0.0781 | 121.6017
8 | 1.4709 | 0.01334 | -0.0726 | 110.2624
8.5 | 1.5072 | 0.0152 | -0.0674 | 99.1579
9 | 1.6789 | 0.01341 | -0.0647 | 125.1976

## 129. Re 16M Mach 0.00 (1)
BIGFOIL.COM POLAR EXPORT
NACA63-611 a=0.5
NACA63-611 a=0.5 |  |  |  | Cl Max: | 1.37 | at alpha= | 10 | deg
JavaFoil+Calcfoil stall+Eppler ext transition |  |  |  | L/D Max: | 151.404 | at alpha= | 5.5 | deg
Re: | 16000000 |  |  | Cd Min: | 0.005 | at alpha= | -6.5 | deg
Mach: | 0 |  |  | Cl=0 at alpha= | -3.822 | deg
|  |  |  | @ Cl=0.1, Cd= | 0.0056685
|  |  |  | @ Cl=0.4, Cd= | 0.0056097
|  |  |  | @ Cl=0.6, Cd= | 0.0054566
alpha (deg) | Cl | Cd | Cm | Cl/Cd
-14 | -0.459 | 0.09501 | -0.033 | -4.827
-13.5 | -0.465 | 0.08801 | -0.034 | -5.289
-13 | -0.47 | 0.08378 | -0.034 | -5.609
-12.5 | -0.472 | 0.08057 | -0.034 | -5.853
-12 | -0.471 | 0.0748 | -0.035 | -6.302
-11.5 | -0.468 | 0.07018 | -0.036 | -6.672
-11 | -0.462 | 0.06498 | -0.037 | -7.11
-10.5 | -0.452 | 0.06064 | -0.038 | -7.461
-10 | -0.441 | 0.05498 | -0.041 | -8.012
-9.5 | -0.423 | 0.05198 | -0.042 | -8.132
-9 | -0.492 | 0.00706 | -0.071 | -69.669
-8.5 | -0.461 | 0.00678 | -0.071 | -67.98
-8 | -0.425 | 0.00519 | -0.072 | -81.786
-7.5 | -0.385 | 0.00513 | -0.072 | -74.958
-7 | -0.341 | 0.00508 | -0.072 | -67.13
-6.5 | -0.293 | 0.005 | -0.073 | -58.709
-6 | -0.243 | 0.00622 | -0.073 | -39.056
-5.5 | -0.19 | 0.00611 | -0.073 | -31.08
-5 | -0.135 | 0.006 | -0.074 | -22.447
-4.5 | -0.078 | 0.00589 | -0.074 | -13.261
-4 | -0.021 | 0.0058 | -0.075 | -3.551
-3.5 | 0.038 | 0.00576 | -0.075 | 6.552
-3 | 0.097 | 0.00567 | -0.075 | 17.053
-2.5 | 0.156 | 0.00564 | -0.076 | 27.655
-2 | 0.216 | 0.00562 | -0.076 | 38.378
-1.5 | 0.275 | 0.00561 | -0.077 | 49.062
-1 | 0.335 | 0.00561 | -0.077 | 59.701
-0.5 | 0.395 | 0.00563 | -0.077 | 70.194
0 | 0.454 | 0.00539 | -0.078 | 84.301
0.5 | 0.514 | 0.00539 | -0.078 | 95.284
1 | 0.573 | 0.00542 | -0.079 | 105.652
1.5 | 0.632 | 0.0055 | -0.079 | 114.859
2 | 0.691 | 0.00578 | -0.079 | 119.559
2.5 | 0.75 | 0.00572 | -0.08 | 131.146
3 | 0.805 | 0.00588 | -0.08 | 137.038
3.5 | 0.864 | 0.00613 | -0.081 | 140.895
4 | 0.921 | 0.00645 | -0.081 | 142.781
4.5 | 0.978 | 0.00688 | -0.081 | 142.052
5 | 1.033 | 0.00685 | -0.082 | 150.748
5.5 | 1.086 | 0.00717 | -0.082 | 151.404
6 | 1.137 | 0.00906 | -0.083 | 125.591
6.5 | 1.186 | 0.00944 | -0.083 | 125.684
7 | 1.23 | 0.00973 | -0.083 | 126.437
7.5 | 1.271 | 0.01019 | -0.084 | 124.683
8 | 1.307 | 0.01065 | -0.084 | 122.759
8.5 | 1.334 | 0.01088 | -0.084 | 122.64
9 | 1.354 | 0.01147 | -0.084 | 117.996
9.5 | 1.366 | 0.01201 | -0.085 | 113.715
10 | 1.37 | 0.01269 | -0.085 | 108.012
10.5 | 1.366 | 0.01354 | -0.085 | 100.899
11 | 1.355 | 0.01427 | -0.085 | 94.951
11.5 | 1.336 | 0.01529 | -0.085 | 87.392
12 | 1.31 | 0.01633 | -0.086 | 80.188
12.5 | 1.277 | 0.01751 | -0.086 | 72.936
13 | 1.239 | 0.01879 | -0.086 | 65.933
13.5 | 1.195 | 0.02076 | -0.086 | 57.558
14 | 1.15 | 0.02187 | -0.086 | 52.577
14.5 | 1.101 | 0.02353 | -0.086 | 46.793
15 | 1.051 | 0.02547 | -0.086 | 41.25

## 130. Re 16M Mach 0.00 (2)
BIGFOIL.COM POLAR EXPORT
NACA63-611 a=0.5
NACA63-611 a=0.5 |  |  |  | Cl Max: | 1.917 | at alpha= | 20 | deg
XFOIL ncrit=9 |  |  |  | L/D Max: | 170.064 | at alpha= | 3 | deg
Re: | 16000000 |  |  | Cd Min: | 0.05875 | at alpha= | 20 | deg
Mach: | 0 |  |  | Cl=0 at alpha= | -3.8543 | deg
|  |  |  | @ Cl=0.1, Cd= | 0.0047894
|  |  |  | @ Cl=0.4, Cd= | 0.0043965
|  |  |  | @ Cl=0.6, Cd= | 0.0041557
alpha (deg) | Cl | Cd | Cm | Cl/Cd
-19.5 | -1.4806 | 0.03324 | -0.0893 | -44.5427
-18.5 | -1.5232 | 0.02498 | -0.0834 | -60.9768
-18 | -1.4991 | 0.02268 | -0.0816 | -66.0979
-17.5 | -1.4647 | 0.02089 | -0.0804 | -70.1149
-17 | -1.4253 | 0.01935 | -0.0795 | -73.6589
-16.5 | -1.3824 | 0.018 | -0.0788 | -76.8
-16 | -1.337 | 0.01679 | -0.0782 | -79.6307
-15.5 | -1.2898 | 0.01568 | -0.0777 | -82.2577
-15 | -1.2408 | 0.01471 | -0.0774 | -84.3508
-14.5 | -1.1914 | 0.01367 | -0.0771 | -87.1544
-14 | -1.1409 | 0.0127 | -0.0768 | -89.8346
-13.5 | -1.0899 | 0.0117 | -0.0767 | -93.1538
-13 | -1.0372 | 0.01095 | -0.0766 | -94.7215
-12.5 | -0.9834 | 0.01034 | -0.0766 | -95.1064
-12 | -0.9288 | 0.00981 | -0.0766 | -94.6789
-11.5 | -0.8738 | 0.00933 | -0.0767 | -93.6549
-11 | -0.8183 | 0.00889 | -0.0768 | -92.0472
-10.5 | -0.7628 | 0.00838 | -0.077 | -91.0263
-10 | -0.707 | 0.00787 | -0.0771 | -89.8348
-9.5 | -0.6507 | 0.0075 | -0.0774 | -86.76
-9 | -0.5939 | 0.00718 | -0.0776 | -82.7159
-8.5 | -0.5368 | 0.00691 | -0.0779 | -77.6845
-7 | -0.3647 | 0.00611 | -0.0789 | -59.689
-6.5 | -0.3072 | 0.00585 | -0.0793 | -52.5128
-6 | -0.2493 | 0.00567 | -0.0797 | -43.9683
-5.5 | -0.1913 | 0.0055 | -0.0801 | -34.7818
-4.5 | -0.0752 | 0.00516 | -0.081 | -14.5736
-4 | -0.017 | 0.00501 | -0.0815 | -3.3932
-3 | 0.0997 | 0.00479 | -0.0825 | 20.8142
-2.5 | 0.158 | 0.00468 | -0.083 | 33.7607
-2 | 0.2163 | 0.00462 | -0.0836 | 46.8182
-1.5 | 0.2748 | 0.00452 | -0.0841 | 60.7965
-1 | 0.333 | 0.00447 | -0.0847 | 74.4966
-0.5 | 0.3913 | 0.00441 | -0.0853 | 88.7302
0 | 0.4495 | 0.00432 | -0.0859 | 104.0509
0.5 | 0.5075 | 0.00424 | -0.0865 | 119.6934
1 | 0.5651 | 0.00418 | -0.0871 | 135.1914
1.5 | 0.6225 | 0.00414 | -0.0878 | 150.3623
2 | 0.6795 | 0.00419 | -0.0884 | 162.1718
3 | 0.7925 | 0.00466 | -0.0894 | 170.0644
3.5 | 0.8452 | 0.0054 | -0.0895 | 156.5185
4 | 0.8994 | 0.00572 | -0.0898 | 157.2378
4.5 | 0.9529 | 0.00606 | -0.0899 | 157.2442
5 | 1.0059 | 0.0064 | -0.0899 | 157.1719
5.5 | 1.0578 | 0.00668 | -0.0895 | 158.3533
6 | 1.1107 | 0.00717 | -0.0894 | 154.9093
6.5 | 1.1637 | 0.00761 | -0.0894 | 152.9172
7 | 1.2167 | 0.008 | -0.0894 | 152.0875
7.5 | 1.2693 | 0.00839 | -0.0893 | 151.2872
8 | 1.3211 | 0.0088 | -0.0892 | 150.125
8.5 | 1.3716 | 0.00927 | -0.0888 | 147.9612
9 | 1.4216 | 0.00972 | -0.0884 | 146.2551
9.5 | 1.4695 | 0.01027 | -0.0877 | 143.0867
10 | 1.5154 | 0.01088 | -0.0867 | 139.2831
10.5 | 1.5598 | 0.01149 | -0.0854 | 135.7528
11 | 1.601 | 0.01219 | -0.0837 | 131.3372
11.5 | 1.6394 | 0.01288 | -0.0815 | 127.2826
12 | 1.6597 | 0.01364 | -0.0759 | 121.6789
12.5 | 1.6769 | 0.01486 | -0.0707 | 112.8466
13 | 1.7026 | 0.01603 | -0.0674 | 106.2133
13.5 | 1.7247 | 0.01758 | -0.064 | 98.1058
14.5 | 1.7682 | 0.0212 | -0.0583 | 83.4057
15 | 1.7914 | 0.02308 | -0.0561 | 77.617
15.5 | 1.8111 | 0.02532 | -0.0538 | 71.5284
16 | 1.8283 | 0.02787 | -0.0516 | 65.601
16.5 | 1.8461 | 0.03047 | -0.0498 | 60.5875
17 | 1.8577 | 0.0338 | -0.048 | 54.9615
17.5 | 1.8712 | 0.03715 | -0.0466 | 50.3688
18 | 1.8828 | 0.04084 | -0.0455 | 46.1019
18.5 | 1.8961 | 0.04454 | -0.0448 | 42.5707
19 | 1.9064 | 0.04871 | -0.0443 | 39.1378
19.5 | 1.9128 | 0.05347 | -0.0441 | 35.7733
20 | 1.917 | 0.05875 | -0.0443 | 32.6298

## 131. Re 16M Mach 0.10 (1)
BIGFOIL.COM POLAR EXPORT
NACA63-611 a=0.5
NACA63-611 a=0.5 |  |  |  | Cl Max: | 1.367 | at alpha= | 10 | deg
JavaFoil+Calcfoil stall+Eppler ext transition |  |  |  | L/D Max: | 150.496 | at alpha= | 5.5 | deg
Re: | 16000000 |  |  | Cd Min: | 0.00501 | at alpha= | -6.5 | deg
Mach: | 0.1 |  |  | Cl=0 at alpha= | -3.822 | deg
|  |  |  | @ Cl=0.1, Cd= | 0.0056685
|  |  |  | @ Cl=0.4, Cd= | 0.0056195
|  |  |  | @ Cl=0.6, Cd= | 0.0054744
alpha (deg) | Cl | Cd | Cm | Cl/Cd
-14 | -0.431 | 0.09468 | -0.034 | -4.555
-13.5 | -0.441 | 0.08994 | -0.034 | -4.899
-13 | -0.448 | 0.0846 | -0.034 | -5.296
-12.5 | -0.453 | 0.0817 | -0.034 | -5.543
-12 | -0.455 | 0.07595 | -0.034 | -5.995
-11.5 | -0.455 | 0.07117 | -0.035 | -6.388
-11 | -0.451 | 0.06592 | -0.037 | -6.843
-10.5 | -0.443 | 0.06158 | -0.038 | -7.202
-10 | -0.433 | 0.05624 | -0.04 | -7.701
-9.5 | -0.417 | 0.05313 | -0.041 | -7.852
-9 | -0.488 | 0.00719 | -0.071 | -67.936
-8.5 | -0.458 | 0.00683 | -0.072 | -67.091
-8 | -0.424 | 0.00522 | -0.072 | -81.181
-7.5 | -0.384 | 0.00514 | -0.072 | -74.717
-7 | -0.341 | 0.00507 | -0.073 | -67.225
-6.5 | -0.294 | 0.00501 | -0.073 | -58.717
-6 | -0.244 | 0.00624 | -0.073 | -39.074
-5.5 | -0.191 | 0.00612 | -0.074 | -31.119
-5 | -0.135 | 0.00601 | -0.074 | -22.493
-4.5 | -0.078 | 0.0059 | -0.075 | -13.3
-4 | -0.021 | 0.00582 | -0.075 | -3.553
-3.5 | 0.038 | 0.00577 | -0.075 | 6.577
-3 | 0.097 | 0.00567 | -0.076 | 17.126
-2.5 | 0.157 | 0.00564 | -0.076 | 27.798
-2 | 0.217 | 0.00564 | -0.076 | 38.428
-1.5 | 0.277 | 0.00563 | -0.077 | 49.167
-1 | 0.337 | 0.00563 | -0.077 | 59.795
-0.5 | 0.397 | 0.00563 | -0.078 | 70.571
0 | 0.457 | 0.00542 | -0.078 | 84.344
0.5 | 0.516 | 0.00539 | -0.079 | 95.825
1 | 0.576 | 0.00545 | -0.079 | 105.699
1.5 | 0.635 | 0.00551 | -0.079 | 115.219
2 | 0.695 | 0.00582 | -0.08 | 119.428
2.5 | 0.754 | 0.00602 | -0.08 | 125.22
3 | 0.809 | 0.0059 | -0.081 | 137.134
3.5 | 0.868 | 0.00617 | -0.081 | 140.654
4 | 0.926 | 0.0065 | -0.081 | 142.44
4.5 | 0.982 | 0.0069 | -0.082 | 142.421
5 | 1.038 | 0.00691 | -0.082 | 150.212
5.5 | 1.091 | 0.00725 | -0.083 | 150.496
6 | 1.142 | 0.00913 | -0.083 | 125.097
6.5 | 1.191 | 0.00952 | -0.083 | 125.143
7 | 1.235 | 0.00982 | -0.084 | 125.749
7.5 | 1.275 | 0.01028 | -0.084 | 124.067
8 | 1.311 | 0.01079 | -0.084 | 121.472
8.5 | 1.337 | 0.01101 | -0.084 | 121.453
9 | 1.355 | 0.01161 | -0.085 | 116.704
9.5 | 1.365 | 0.01217 | -0.085 | 112.168
10 | 1.367 | 0.01287 | -0.085 | 106.174
10.5 | 1.36 | 0.01376 | -0.085 | 98.83
11 | 1.345 | 0.01452 | -0.086 | 92.614
11.5 | 1.321 | 0.01562 | -0.086 | 84.588
12 | 1.289 | 0.0169 | -0.086 | 76.266
12.5 | 1.252 | 0.0179 | -0.086 | 69.919
13 | 1.208 | 0.01932 | -0.086 | 62.529
13.5 | 1.159 | 0.02088 | -0.086 | 55.512
14 | 1.106 | 0.02267 | -0.086 | 48.798
14.5 | 1.052 | 0.02442 | -0.086 | 43.077
15 | 0.995 | 0.02658 | -0.086 | 37.444

## 132. Re 16M Mach 0.10 (2)
BIGFOIL.COM POLAR EXPORT
NACA63-611 a=0.5
NACA63-611 a=0.5 |  |  |  | Cl Max: | 1.9068 | at alpha= | 20 | deg
XFOIL ncrit=9 |  |  |  | L/D Max: | 171.137 | at alpha= | 3 | deg
Re: | 16000000 |  |  | Cd Min: | 0.06322 | at alpha= | 20 | deg
Mach: | 0.1 |  |  | Cl=0 at alpha= | -3.8526 | deg
|  |  |  | @ Cl=0.1, Cd= | 0.0048004
|  |  |  | @ Cl=0.4, Cd= | 0.0044015
|  |  |  | @ Cl=0.6, Cd= | 0.0041583
alpha (deg) | Cl | Cd | Cm | Cl/Cd
-18.5 | -1.2896 | 0.05193 | -0.0749 | -24.8334
-18 | -1.4432 | 0.02883 | -0.0914 | -50.059
-17.5 | -1.4469 | 0.02565 | -0.0872 | -56.4094
-17 | -1.4248 | 0.02276 | -0.0853 | -62.6011
-16.5 | -1.3905 | 0.02051 | -0.0839 | -67.7962
-16 | -1.349 | 0.01875 | -0.0828 | -71.9467
-15.5 | -1.3037 | 0.01725 | -0.0819 | -75.5768
-15 | -1.2555 | 0.01597 | -0.0812 | -78.6162
-14.5 | -1.2055 | 0.01482 | -0.0805 | -81.3428
-14 | -1.1539 | 0.01382 | -0.08 | -83.4949
-13.5 | -1.1023 | 0.0127 | -0.0796 | -86.7953
-13 | -1.0498 | 0.01164 | -0.0792 | -90.189
-12.5 | -0.9958 | 0.01079 | -0.0789 | -92.2892
-12 | -0.9405 | 0.01014 | -0.0787 | -92.7515
-11.5 | -0.8845 | 0.0096 | -0.0786 | -92.1354
-11 | -0.8281 | 0.0091 | -0.0786 | -91
-10.5 | -0.7714 | 0.00865 | -0.0786 | -89.1792
-10 | -0.7148 | 0.00809 | -0.0786 | -88.356
-9.5 | -0.6578 | 0.00762 | -0.0787 | -86.3255
-9 | -0.6002 | 0.00727 | -0.0788 | -82.5585
-8.5 | -0.5424 | 0.00698 | -0.079 | -77.7077
-8 | -0.4844 | 0.0067 | -0.0792 | -72.2985
-7 | -0.3682 | 0.00617 | -0.0797 | -59.6759
-6.5 | -0.31 | 0.00589 | -0.08 | -52.6316
-6 | -0.2516 | 0.00569 | -0.0804 | -44.2179
-5.5 | -0.1931 | 0.00551 | -0.0808 | -35.0454
-4.5 | -0.0759 | 0.00518 | -0.0816 | -14.6525
-4 | -0.0173 | 0.00502 | -0.082 | -3.4462
-3.5 | 0.0414 | 0.00493 | -0.0825 | 8.3976
-3 | 0.1002 | 0.0048 | -0.083 | 20.875
-2.5 | 0.159 | 0.00469 | -0.0835 | 33.9019
-2 | 0.2177 | 0.00462 | -0.0841 | 47.1212
-1.5 | 0.2765 | 0.00452 | -0.0846 | 61.1726
-1 | 0.3351 | 0.00447 | -0.0852 | 74.9664
-0.5 | 0.3938 | 0.00441 | -0.0858 | 89.2971
0 | 0.4524 | 0.00433 | -0.0864 | 104.4804
0.5 | 0.5107 | 0.00424 | -0.087 | 120.4481
1 | 0.5687 | 0.00418 | -0.0876 | 136.0526
1.5 | 0.6264 | 0.00414 | -0.0883 | 151.3043
2 | 0.6838 | 0.00418 | -0.0889 | 163.5885
2.5 | 0.7408 | 0.00441 | -0.0894 | 167.9819
3 | 0.7975 | 0.00466 | -0.0899 | 171.1373
3.5 | 0.8506 | 0.00541 | -0.09 | 157.2274
4 | 0.9051 | 0.00573 | -0.0903 | 157.9581
4.5 | 0.9588 | 0.00608 | -0.0904 | 157.6974
5.5 | 1.0643 | 0.00672 | -0.0898 | 158.378
6 | 1.1175 | 0.00723 | -0.0897 | 154.5643
6.5 | 1.171 | 0.00766 | -0.0897 | 152.8721
7 | 1.2243 | 0.00806 | -0.0896 | 151.8983
7.5 | 1.2771 | 0.00846 | -0.0894 | 150.9574
8 | 1.3294 | 0.00887 | -0.0892 | 149.876
8.5 | 1.3801 | 0.00936 | -0.0888 | 147.4466
9 | 1.4301 | 0.00984 | -0.0882 | 145.3354
9.5 | 1.4783 | 0.01039 | -0.0874 | 142.281
10 | 1.5239 | 0.01103 | -0.0861 | 138.1596
10.5 | 1.5675 | 0.01169 | -0.0845 | 134.089
11 | 1.6081 | 0.01239 | -0.0825 | 129.7902
11.5 | 1.6392 | 0.01314 | -0.0787 | 124.7489
12 | 1.6577 | 0.01404 | -0.073 | 118.0698
12.5 | 1.6769 | 0.01542 | -0.0684 | 108.7484
13 | 1.703 | 0.01671 | -0.0651 | 101.915
13.5 | 1.7255 | 0.01838 | -0.0618 | 93.8792
14 | 1.7469 | 0.02028 | -0.0588 | 86.1391
14.5 | 1.7692 | 0.02225 | -0.0562 | 79.5146
15 | 1.7922 | 0.02427 | -0.054 | 73.8443
15.5 | 1.8115 | 0.02668 | -0.0517 | 67.8973
16 | 1.8275 | 0.02946 | -0.0495 | 62.0333
16.5 | 1.8453 | 0.03227 | -0.0477 | 57.1831
17 | 1.8556 | 0.03591 | -0.0459 | 51.6736
17.5 | 1.8683 | 0.03956 | -0.0446 | 47.227
18 | 1.8788 | 0.04358 | -0.0436 | 43.1115
18.5 | 1.8915 | 0.04758 | -0.0431 | 39.7541
19 | 1.9004 | 0.05213 | -0.0427 | 36.455
19.5 | 1.9043 | 0.05748 | -0.0427 | 33.1298
20 | 1.9068 | 0.06322 | -0.0432 | 30.1613

## 133. Re 16M Mach 0.25 (1)
BIGFOIL.COM POLAR EXPORT
NACA63-611 a=0.5
NACA63-611 a=0.5 |  |  |  | Cl Max: | 1.354 | at alpha= | 9 | deg
JavaFoil+Calcfoil stall+Eppler ext transition |  |  |  | L/D Max: | 150.445 | at alpha= | 4.5 | deg
Re: | 16000000 |  |  | Cd Min: | 0.00508 | at alpha= | -6.5 | deg
Mach: | 0.25 |  |  | Cl=0 at alpha= | -3.825 | deg
|  |  |  | @ Cl=0.1, Cd= | 0.00574
|  |  |  | @ Cl=0.4, Cd= | 0.0056774
|  |  |  | @ Cl=0.6, Cd= | 0.0055018
alpha (deg) | Cl | Cd | Cm | Cl/Cd
-13 | -0.246 | 0.08857 | -0.034 | -2.777
-12.5 | -0.282 | 0.08337 | -0.035 | -3.378
-12 | -0.312 | 0.07817 | -0.035 | -3.993
-11.5 | -0.337 | 0.0749 | -0.035 | -4.498
-11 | -0.356 | 0.07048 | -0.035 | -5.049
-10.5 | -0.369 | 0.06557 | -0.036 | -5.624
-10 | -0.375 | 0.06204 | -0.035 | -6.039
-9.5 | -0.375 | 0.05689 | -0.038 | -6.587
-9 | -0.368 | 0.05206 | -0.04 | -7.072
-8.5 | -0.354 | 0.04896 | -0.041 | -7.233
-8 | -0.412 | 0.00689 | -0.074 | -59.699
-7.5 | -0.379 | 0.0052 | -0.074 | -72.868
-7 | -0.34 | 0.00515 | -0.075 | -66.074
-6.5 | -0.296 | 0.00508 | -0.075 | -58.255
-6 | -0.247 | 0.00633 | -0.075 | -38.977
-5.5 | -0.194 | 0.0062 | -0.076 | -31.255
-5 | -0.138 | 0.0061 | -0.076 | -22.613
-4.5 | -0.08 | 0.00595 | -0.077 | -13.472
-4 | -0.021 | 0.00587 | -0.077 | -3.61
-3.5 | 0.039 | 0.00581 | -0.077 | 6.692
-3 | 0.1 | 0.00574 | -0.078 | 17.353
-2.5 | 0.161 | 0.00566 | -0.078 | 28.457
-2 | 0.223 | 0.00567 | -0.079 | 39.21
-1.5 | 0.284 | 0.00564 | -0.079 | 50.416
-1 | 0.346 | 0.00566 | -0.079 | 61.152
-0.5 | 0.408 | 0.00568 | -0.08 | 71.823
0 | 0.469 | 0.00544 | -0.08 | 86.291
0.5 | 0.531 | 0.00544 | -0.081 | 97.621
1 | 0.592 | 0.00549 | -0.081 | 107.73
1.5 | 0.653 | 0.00558 | -0.082 | 116.999
2 | 0.714 | 0.00588 | -0.082 | 121.532
2.5 | 0.774 | 0.00579 | -0.082 | 133.816
3 | 0.832 | 0.00601 | -0.083 | 138.302
3.5 | 0.891 | 0.0063 | -0.083 | 141.569
4 | 0.951 | 0.00668 | -0.084 | 142.431
4.5 | 1.009 | 0.00671 | -0.084 | 150.445
5 | 1.065 | 0.00714 | -0.084 | 149.085
5.5 | 1.119 | 0.00748 | -0.085 | 149.622
6 | 1.17 | 0.0095 | -0.085 | 123.178
6.5 | 1.217 | 0.00983 | -0.085 | 123.821
7 | 1.26 | 0.0103 | -0.086 | 122.241
7.5 | 1.297 | 0.01083 | -0.086 | 119.722
8 | 1.328 | 0.01141 | -0.086 | 116.418
8.5 | 1.347 | 0.01175 | -0.086 | 114.637
9 | 1.354 | 0.01248 | -0.087 | 108.5
9.5 | 1.35 | 0.0132 | -0.087 | 102.222
10 | 1.331 | 0.01413 | -0.087 | 94.176
10.5 | 1.299 | 0.01515 | -0.087 | 85.746
11 | 1.252 | 0.01656 | -0.087 | 75.572
11.5 | 1.192 | 0.01769 | -0.088 | 67.379
12 | 1.118 | 0.01922 | -0.088 | 58.158
12.5 | 1.032 | 0.02102 | -0.088 | 49.079
13 | 0.936 | 0.02304 | -0.088 | 40.612
13.5 | 0.832 | 0.02541 | -0.088 | 32.732
14 | 0.72 | 0.02865 | -0.087 | 25.144

## 134. Re 16M Mach 0.25 (2)
BIGFOIL.COM POLAR EXPORT
NACA63-611 a=0.5
NACA63-611 a=0.5 |  |  |  | Cl Max: | 1.8218 | at alpha= | 16.5 | deg
XFOIL ncrit=9 |  |  |  | L/D Max: | 177.167 | at alpha= | 3 | deg
Re: | 16000000 |  |  | Cd Min: | 0.19892 | at alpha= | -17.5 | deg
Mach: | 0.25 |  |  | Cl=0 at alpha= | -3.8448 | deg
|  |  |  | @ Cl=0.1, Cd= | 0.0048365
|  |  |  | @ Cl=0.4, Cd= | 0.0044275
|  |  |  | @ Cl=0.6, Cd= | 0.0041568
alpha (deg) | Cl | Cd | Cm | Cl/Cd
-17.5 | -0.5462 | 0.19892 | 0.0165 | -2.7458
-17 | -0.5441 | 0.18463 | 0.01 | -2.947
-16.5 | -0.5262 | 0.17765 | 0.0056 | -2.962
-16 | -0.5102 | 0.16995 | 0.001 | -3.0021
-15.5 | -0.5056 | 0.15872 | -0.0049 | -3.1855
-14.5 | -0.5065 | 0.13516 | -0.018 | -3.7474
-14 | -0.5245 | 0.12054 | -0.0264 | -4.3513
-13.5 | -0.5855 | 0.09875 | -0.0403 | -5.9291
-13 | -0.9945 | 0.03173 | -0.0937 | -31.3426
-12.5 | -1.0331 | 0.01978 | -0.0941 | -52.2295
-12 | -0.9941 | 0.01555 | -0.0926 | -63.9293
-11.5 | -0.9422 | 0.01293 | -0.091 | -72.8693
-11 | -0.8843 | 0.01125 | -0.0896 | -78.6044
-10.5 | -0.8234 | 0.01017 | -0.0884 | -80.9636
-10 | -0.7614 | 0.00936 | -0.0874 | -81.3462
-9.5 | -0.699 | 0.00872 | -0.0866 | -80.1606
-9 | -0.637 | 0.00804 | -0.0858 | -79.2289
-8.5 | -0.575 | 0.00749 | -0.0853 | -76.769
-8 | -0.5126 | 0.00708 | -0.0849 | -72.4011
-7.5 | -0.4503 | 0.00677 | -0.0846 | -66.514
-7 | -0.3882 | 0.00648 | -0.0844 | -59.9074
-6.5 | -0.3265 | 0.00613 | -0.0843 | -53.2626
-6 | -0.2648 | 0.00582 | -0.0843 | -45.4983
-5.5 | -0.2032 | 0.00561 | -0.0844 | -36.221
-5 | -0.1417 | 0.00545 | -0.0845 | -26
-4.5 | -0.0802 | 0.00526 | -0.0848 | -15.2471
-4 | -0.019 | 0.00507 | -0.0851 | -3.7475
-3.5 | 0.0422 | 0.00495 | -0.0854 | 8.5253
-3 | 0.1033 | 0.00483 | -0.0858 | 21.3872
-2.5 | 0.1643 | 0.00471 | -0.0863 | 34.8832
-2 | 0.2253 | 0.00464 | -0.0868 | 48.556
-1.5 | 0.2862 | 0.00453 | -0.0873 | 63.1788
-1 | 0.3469 | 0.00448 | -0.0879 | 77.433
-0.5 | 0.4076 | 0.00442 | -0.0885 | 92.2172
0 | 0.4682 | 0.00435 | -0.0891 | 107.6322
0.5 | 0.5286 | 0.00425 | -0.0897 | 124.3765
1 | 0.5887 | 0.00417 | -0.0904 | 141.1751
1.5 | 0.6485 | 0.0041 | -0.0911 | 158.1707
2 | 0.7078 | 0.00417 | -0.0917 | 169.7362
2.5 | 0.7668 | 0.00441 | -0.0922 | 173.8776
3 | 0.8256 | 0.00466 | -0.0926 | 177.1674
3.5 | 0.8805 | 0.00541 | -0.0927 | 162.7542
4 | 0.9363 | 0.00582 | -0.0928 | 160.8763
4.5 | 0.9917 | 0.0062 | -0.0927 | 159.9516
5 | 1.0467 | 0.00659 | -0.0924 | 158.8316
5.5 | 1.0999 | 0.00699 | -0.0916 | 157.3534
6 | 1.1552 | 0.0075 | -0.0913 | 154.0267
6.5 | 1.2108 | 0.00794 | -0.091 | 152.4937
7 | 1.266 | 0.00838 | -0.0905 | 151.074
7.5 | 1.3202 | 0.00885 | -0.0899 | 149.1751
8 | 1.3738 | 0.00933 | -0.0891 | 147.2454
8.5 | 1.4259 | 0.00986 | -0.088 | 144.6146
9 | 1.4753 | 0.01049 | -0.0865 | 140.6387
9.5 | 1.5215 | 0.0112 | -0.0844 | 135.8482
10 | 1.5634 | 0.01199 | -0.0816 | 130.392
10.5 | 1.5908 | 0.01277 | -0.0761 | 124.5732
11 | 1.6135 | 0.01383 | -0.0705 | 116.6667
11.5 | 1.635 | 0.01539 | -0.0656 | 106.2378
12 | 1.6621 | 0.01695 | -0.0618 | 98.059
12.5 | 1.6839 | 0.01902 | -0.0578 | 88.5331
13 | 1.7102 | 0.02099 | -0.0547 | 81.4769
13.5 | 1.7331 | 0.02333 | -0.0515 | 74.2863
14 | 1.7498 | 0.02625 | -0.0483 | 66.659
14.5 | 1.768 | 0.02924 | -0.0455 | 60.4651
15 | 1.7894 | 0.03217 | -0.0433 | 55.6233
15.5 | 1.8034 | 0.03593 | -0.0411 | 50.192
16 | 1.8126 | 0.04038 | -0.0391 | 44.8886
16.5 | 1.8218 | 0.0451 | -0.0377 | 40.3947
17 | 1.8201 | 0.05122 | -0.0367 | 35.5349
17.5 | 1.8168 | 0.05796 | -0.0364 | 31.3458
18 | 1.8101 | 0.06547 | -0.037 | 27.6478
18.5 | 1.799 | 0.07405 | -0.0384 | 24.2944
19 | 1.7809 | 0.08404 | -0.0411 | 21.1911
19.5 | 1.7532 | 0.09603 | -0.0454 | 18.2568
20 | 1.7238 | 0.10899 | -0.051 | 15.8161

## 135. Re 16M Mach 0.50 (1)
BIGFOIL.COM POLAR EXPORT
NACA63-611 a=0.5
NACA63-611 a=0.5 |  |  |  | Cl Max: | 1.332 | at alpha= | 7 | deg
JavaFoil+Calcfoil stall+Eppler ext transition |  |  |  | L/D Max: | 149.38 | at alpha= | 3.5 | deg
Re: | 16000000 |  |  | Cd Min: | 0.00566 | at alpha= | 1.5 | deg
Mach: | 0.5 |  |  | Cl=0 at alpha= | -3.8258 | deg
|  |  |  | @ Cl=0.1, Cd= | 0.005959
|  |  |  | @ Cl=0.4, Cd= | 0.00583
|  |  |  | @ Cl=0.6, Cd= | 0.0057051
alpha (deg) | Cl | Cd | Cm | Cl/Cd
-20 | -0.898 | 0.15929 | -0.044 | -5.637
-19.5 | -0.87 | 0.1547 | -0.044 | -5.622
-19 | -0.842 | 0.1502 | -0.044 | -5.604
-18.5 | -0.814 | 0.14297 | -0.043 | -5.691
-18 | -0.787 | 0.1343 | -0.044 | -5.857
-17.5 | -0.759 | 0.1265 | -0.044 | -6.002
-17 | -0.732 | 0.12077 | -0.044 | -6.063
-16.5 | -0.704 | 0.11479 | -0.044 | -6.137
-16 | -0.677 | 0.10755 | -0.045 | -6.295
-15.5 | -0.651 | 0.09892 | -0.046 | -6.579
-15 | -0.628 | 0.08688 | -0.05 | -7.227
-14.5 | -0.606 | 0.07639 | -0.053 | -7.927
-14 | -0.564 | 0.09561 | -0.042 | -5.895
-13.5 | -0.536 | 0.08882 | -0.043 | -6.039
-13 | -0.51 | 0.08197 | -0.044 | -6.216
-12.5 | -0.485 | 0.07246 | -0.048 | -6.69
-12 | -0.46 | 0.06427 | -0.051 | -7.163
-11.5 | -0.444 | 0.04858 | -0.059 | -9.144
-11 | -0.438 | 0.02749 | -0.069 | -15.935
-10.5 | -0.368 | 0.06944 | -0.04 | -5.304
-10 | -0.342 | 0.06132 | -0.043 | -5.572
-9.5 | -0.315 | 0.056 | -0.045 | -5.621
-9 | -0.289 | 0.04997 | -0.049 | -5.783
-8.5 | -0.271 | 0.03471 | -0.062 | -7.815
-8 | -0.286 | 0.00716 | -0.083 | -39.905
-7.5 | -0.202 | 0.04911 | -0.04 | -4.122
-7 | -0.175 | 0.04582 | -0.04 | -3.816
-6.5 | -0.148 | 0.04102 | -0.044 | -3.604
-6 | -0.12 | 0.04106 | -0.041 | -2.918
-5.5 | -0.152 | 0.0367 | -0.046 | -4.154
-5 | -0.143 | 0.00646 | -0.085 | -22.114
-4.5 | -0.086 | 0.00629 | -0.086 | -13.631
-4 | -0.023 | 0.00614 | -0.086 | -3.756
-3.5 | 0.043 | 0.00601 | -0.087 | 7.117
-3 | 0.11 | 0.00595 | -0.087 | 18.568
-2.5 | 0.179 | 0.00583 | -0.087 | 30.686
-2 | 0.248 | 0.00583 | -0.088 | 42.526
-1.5 | 0.317 | 0.00582 | -0.088 | 54.505
-1 | 0.386 | 0.00582 | -0.089 | 66.379
-0.5 | 0.456 | 0.00587 | -0.089 | 77.703
0 | 0.525 | 0.00569 | -0.09 | 92.237
0.5 | 0.593 | 0.0057 | -0.09 | 104.086
1 | 0.662 | 0.00575 | -0.091 | 115.084
1.5 | 0.729 | 0.00566 | -0.091 | 128.954
2 | 0.797 | 0.00601 | -0.092 | 132.671
2.5 | 0.865 | 0.00627 | -0.092 | 138.039
3 | 0.928 | 0.00658 | -0.093 | 140.878
3.5 | 0.994 | 0.00665 | -0.093 | 149.38
4 | 1.058 | 0.00803 | -0.093 | 131.701
4.5 | 1.118 | 0.00877 | -0.094 | 127.525
5 | 1.175 | 0.00952 | -0.094 | 123.493
5.5 | 1.226 | 0.01074 | -0.094 | 114.151
6 | 1.274 | 0.01145 | -0.094 | 111.258
6.5 | 1.312 | 0.01223 | -0.094 | 107.337
7 | 1.332 | 0.01313 | -0.095 | 101.477
7.5 | 1.324 | 0.01428 | -0.095 | 92.709
8 | 1.256 | 0.0158 | -0.095 | 79.487
8.5 | 0.796 | 0.01718 | -0.095 | 46.32
9 | 0.824 | 0.01889 | -0.095 | 43.601
9.5 | 0.853 | 0.01966 | -0.095 | 43.42
10 | 0.751 | 0.06281 | -0.061 | 11.95
10.5 | 0.912 | 0.02157 | -0.096 | 42.271
11 | 0.937 | 0.0244 | -0.096 | 38.398
11.5 | 0.947 | 0.03157 | -0.094 | 29.988
12 | 0.994 | 0.02657 | -0.096 | 37.424

## 136. Re 16M Mach 0.50 (2)
BIGFOIL.COM POLAR EXPORT
NACA63-611 a=0.5
NACA63-611 a=0.5 |  |  |  | Cl Max: | 1.5698 | at alpha= | 9.5 | deg
XFOIL ncrit=9 |  |  |  | L/D Max: | 202.929 | at alpha= | 2.5 | deg
Re: | 16000000 |  |  | Cd Min: | 0.26176 | at alpha= | -20 | deg
Mach: | 0.5 |  |  | Cl=0 at alpha= | -3.7997 | deg
|  |  |  | @ Cl=0.1, Cd= | 0.0050162
|  |  |  | @ Cl=0.4, Cd= | 0.0045408
|  |  |  | @ Cl=0.6, Cd= | 0.0043332
alpha (deg) | Cl | Cd | Cm | Cl/Cd
-20 | -0.6858 | 0.26176 | 0.0507 | -2.62
-19.5 | -0.6618 | 0.25395 | 0.0452 | -2.606
-19 | -0.6377 | 0.24626 | 0.0398 | -2.5895
-18.5 | -0.6133 | 0.23861 | 0.0345 | -2.5703
-18 | -0.5892 | 0.23075 | 0.0293 | -2.5534
-17.5 | -0.5657 | 0.22249 | 0.0241 | -2.5426
-17 | -0.5425 | 0.2141 | 0.0189 | -2.5339
-16.5 | -0.5193 | 0.20587 | 0.0138 | -2.5225
-16 | -0.4993 | 0.19587 | 0.0086 | -2.5491
-15.5 | -0.4794 | 0.1861 | 0.0033 | -2.576
-15 | -0.4579 | 0.17782 | -0.0017 | -2.5751
-14.5 | -0.4353 | 0.1701 | -0.0065 | -2.5591
-14 | -0.4169 | 0.16093 | -0.0117 | -2.5906
-13.5 | -0.3966 | 0.15286 | -0.0165 | -2.5945
-13 | -0.3797 | 0.14385 | -0.0216 | -2.6396
-12.5 | -0.3629 | 0.13526 | -0.0266 | -2.683
-12 | -0.3447 | 0.12742 | -0.0313 | -2.7052
-11.5 | -0.3307 | 0.1188 | -0.0363 | -2.7837
-11 | -0.3173 | 0.11048 | -0.0412 | -2.872
-10.5 | -0.3061 | 0.10215 | -0.0461 | -2.9966
-10 | -0.2975 | 0.09374 | -0.0511 | -3.1737
-9.5 | -0.2866 | 0.08622 | -0.0556 | -3.3241
-9 | -0.2734 | 0.07955 | -0.0596 | -3.4368
-8.5 | -0.2933 | 0.0684 | -0.0667 | -4.288
-8 | -0.291 | 0.06149 | -0.0707 | -4.7325
-7.5 | -0.3125 | 0.05364 | -0.0755 | -5.8259
-7 | -0.3039 | 0.0439 | -0.0876 | -6.9226
-6.5 | -0.294 | 0.03237 | -0.097 | -9.0825
-6 | -0.2781 | 0.02018 | -0.1019 | -13.781
-5.5 | -0.2507 | 0.0084 | -0.1032 | -29.8452
-5 | -0.1793 | 0.00635 | -0.1015 | -28.2362
-4.5 | -0.1041 | 0.00574 | -0.1002 | -18.1359
-4 | -0.0294 | 0.00544 | -0.0994 | -5.4044
-3.5 | 0.044 | 0.00514 | -0.0989 | 8.5603
-3 | 0.1164 | 0.00498 | -0.0988 | 23.3735
-2.5 | 0.1882 | 0.00485 | -0.0989 | 38.8041
-2 | 0.2595 | 0.0047 | -0.0991 | 55.2128
-1.5 | 0.3301 | 0.00463 | -0.0995 | 71.2959
-1 | 0.4006 | 0.00454 | -0.1001 | 88.2379
-0.5 | 0.4707 | 0.00448 | -0.1007 | 105.067
0 | 0.5406 | 0.00441 | -0.1014 | 122.585
0.5 | 0.6102 | 0.00432 | -0.1021 | 141.25
1 | 0.6798 | 0.00421 | -0.1029 | 161.4727
1.5 | 0.749 | 0.00409 | -0.1036 | 183.1296
2 | 0.8183 | 0.00412 | -0.1043 | 198.6165
2.5 | 0.8868 | 0.00437 | -0.1047 | 202.9291
3 | 0.9548 | 0.00471 | -0.105 | 202.7176
3.5 | 1.0184 | 0.00543 | -0.1046 | 187.5506
4 | 1.0778 | 0.00624 | -0.1035 | 172.7244
4.5 | 1.1385 | 0.00688 | -0.1022 | 165.4797
5 | 1.1964 | 0.00756 | -0.1001 | 158.254
5.5 | 1.2529 | 0.00825 | -0.0974 | 151.8667
6 | 1.3122 | 0.00893 | -0.0949 | 146.9429
6.5 | 1.3693 | 0.00961 | -0.0918 | 142.487
7 | 1.419 | 0.01038 | -0.0872 | 136.7052
7.5 | 1.4461 | 0.01139 | -0.0793 | 126.9622
8 | 1.4812 | 0.01285 | -0.0735 | 115.2685
8.5 | 1.5168 | 0.01468 | -0.0681 | 103.3243
9 | 1.5508 | 0.01689 | -0.0626 | 91.8176
9.5 | 1.5698 | 0.02018 | -0.0563 | 77.7899
10 | 1.5572 | 0.02561 | -0.0489 | 60.8044
10.5 | 1.5305 | 0.03243 | -0.0426 | 47.194
11 | 1.4673 | 0.04285 | -0.037 | 34.2427
11.5 | 1.4397 | 0.05202 | -0.035 | 27.6759
12 | 1.4124 | 0.06238 | -0.0355 | 22.6419
12.5 | 1.3812 | 0.0744 | -0.0386 | 18.5645
13 | 1.349 | 0.08787 | -0.044 | 15.3522
13.5 | 1.3176 | 0.10251 | -0.0515 | 12.8534
14 | 1.2883 | 0.11805 | -0.0607 | 10.9132
14.5 | 1.2623 | 0.13425 | -0.0712 | 9.4026

## 137. Re 18M Mach 0.00 (1)
BIGFOIL.COM POLAR EXPORT
NACA63-611 a=0.5
NACA63-611 a=0.5 |  |  |  | Cl Max: | 1.372 | at alpha= | 10 | deg
JavaFoil+Calcfoil stall+Eppler ext transition |  |  |  | L/D Max: | 146.517 | at alpha= | 6 | deg
Re: | 18000000 |  |  | Cd Min: | 0.00499 | at alpha= | -6.5 | deg
Mach: | 0 |  |  | Cl=0 at alpha= | -3.822 | deg
|  |  |  | @ Cl=0.1, Cd= | 0.005658
|  |  |  | @ Cl=0.4, Cd= | 0.0056064
|  |  |  | @ Cl=0.6, Cd= | 0.0055769
alpha (deg) | Cl | Cd | Cm | Cl/Cd
-14 | -0.459 | 0.09458 | -0.034 | -4.851
-13.5 | -0.466 | 0.08836 | -0.034 | -5.269
-13 | -0.47 | 0.08311 | -0.035 | -5.656
-12.5 | -0.472 | 0.08016 | -0.034 | -5.885
-12 | -0.471 | 0.07465 | -0.035 | -6.316
-11.5 | -0.468 | 0.07015 | -0.036 | -6.676
-11 | -0.463 | 0.06425 | -0.038 | -7.2
-10.5 | -0.453 | 0.05999 | -0.039 | -7.548
-10 | -0.441 | 0.05399 | -0.042 | -8.175
-9.5 | -0.424 | 0.05094 | -0.043 | -8.315
-9 | -0.492 | 0.00693 | -0.071 | -70.973
-8.5 | -0.461 | 0.00668 | -0.071 | -68.969
-8 | -0.425 | 0.00512 | -0.072 | -82.909
-7.5 | -0.385 | 0.00506 | -0.072 | -76.018
-7 | -0.341 | 0.00503 | -0.072 | -67.721
-6.5 | -0.293 | 0.00499 | -0.073 | -58.78
-6 | -0.243 | 0.00616 | -0.073 | -39.411
-5.5 | -0.19 | 0.00607 | -0.073 | -31.314
-5 | -0.135 | 0.00594 | -0.074 | -22.686
-4.5 | -0.078 | 0.00585 | -0.074 | -13.346
-4 | -0.021 | 0.00576 | -0.075 | -3.573
-3.5 | 0.038 | 0.00571 | -0.075 | 6.618
-3 | 0.097 | 0.00566 | -0.075 | 17.086
-2.5 | 0.156 | 0.00562 | -0.076 | 27.735
-2 | 0.216 | 0.00559 | -0.076 | 38.594
-1.5 | 0.275 | 0.0056 | -0.077 | 49.155
-1 | 0.335 | 0.0056 | -0.077 | 59.797
-0.5 | 0.395 | 0.00562 | -0.077 | 70.292
0 | 0.454 | 0.00546 | -0.078 | 83.176
0.5 | 0.514 | 0.00541 | -0.078 | 94.894
1 | 0.573 | 0.00549 | -0.079 | 104.328
1.5 | 0.632 | 0.00568 | -0.079 | 111.227
2 | 0.691 | 0.00585 | -0.079 | 118.135
2.5 | 0.75 | 0.00576 | -0.08 | 130.155
3 | 0.805 | 0.00593 | -0.08 | 135.908
3.5 | 0.864 | 0.00618 | -0.081 | 139.802
4 | 0.921 | 0.00652 | -0.081 | 141.379
4.5 | 0.978 | 0.00686 | -0.081 | 142.497
5 | 1.033 | 0.00726 | -0.082 | 142.284
5.5 | 1.086 | 0.00746 | -0.082 | 145.641
6 | 1.138 | 0.00776 | -0.083 | 146.517
6.5 | 1.186 | 0.00927 | -0.083 | 127.96
7 | 1.231 | 0.00958 | -0.083 | 128.454
7.5 | 1.272 | 0.01001 | -0.084 | 127.059
8 | 1.308 | 0.01047 | -0.084 | 124.886
8.5 | 1.336 | 0.011 | -0.084 | 121.421
9 | 1.355 | 0.01126 | -0.084 | 120.402
9.5 | 1.368 | 0.01182 | -0.085 | 115.707
10 | 1.372 | 0.01248 | -0.085 | 109.967
10.5 | 1.368 | 0.01326 | -0.085 | 103.141
11 | 1.357 | 0.01395 | -0.085 | 97.264
11.5 | 1.337 | 0.01496 | -0.086 | 89.421
12 | 1.311 | 0.01593 | -0.086 | 82.319
12.5 | 1.279 | 0.01707 | -0.086 | 74.911
13 | 1.241 | 0.01835 | -0.086 | 67.603
13.5 | 1.196 | 0.02021 | -0.086 | 59.177
14 | 1.151 | 0.02129 | -0.086 | 54.083
14.5 | 1.103 | 0.02297 | -0.086 | 48.004
15 | 1.052 | 0.02483 | -0.086 | 42.358

## 138. Re 18M Mach 0.00 (2)
BIGFOIL.COM POLAR EXPORT
NACA63-611 a=0.5
NACA63-611 a=0.5 |  |  |  | Cl Max: | 1.9339 | at alpha= | 20 | deg
XFOIL ncrit=9 |  |  |  | L/D Max: | 166.017 | at alpha= | 3 | deg
Re: | 18000000 |  |  | Cd Min: | 0.0566 | at alpha= | 20 | deg
Mach: | 0 |  |  | Cl=0 at alpha= | -3.8533 | deg
|  |  |  | @ Cl=0.1, Cd= | 0.0047093
|  |  |  | @ Cl=0.4, Cd= | 0.0043539
|  |  |  | @ Cl=0.6, Cd= | 0.0042423
alpha (deg) | Cl | Cd | Cm | Cl/Cd
-20 | -1.3782 | 0.05498 | -0.0707 | -25.0673
-19.5 | -1.5159 | 0.03022 | -0.0908 | -50.1621
-19 | -1.5452 | 0.0268 | -0.0857 | -57.6567
-18.5 | -1.5333 | 0.02415 | -0.083 | -63.4907
-18 | -1.5083 | 0.02177 | -0.0812 | -69.2834
-17.5 | -1.472 | 0.02009 | -0.0801 | -73.2703
-17 | -1.4313 | 0.01863 | -0.0792 | -76.8277
-16.5 | -1.3874 | 0.01735 | -0.0785 | -79.9654
-16 | -1.3412 | 0.0162 | -0.078 | -82.7901
-15.5 | -1.2933 | 0.01516 | -0.0776 | -85.31
-15 | -1.2438 | 0.01424 | -0.0772 | -87.3455
-14.5 | -1.1934 | 0.01335 | -0.077 | -89.3933
-14 | -1.1424 | 0.01244 | -0.0768 | -91.8328
-13.5 | -1.091 | 0.01152 | -0.0766 | -94.7049
-13 | -1.0386 | 0.01069 | -0.0765 | -97.1562
-12.5 | -0.9846 | 0.01008 | -0.0765 | -97.6786
-12 | -0.93 | 0.00955 | -0.0765 | -97.3822
-11.5 | -0.8748 | 0.00909 | -0.0766 | -96.2376
-10.5 | -0.7634 | 0.00822 | -0.0769 | -92.871
-10 | -0.7076 | 0.00774 | -0.0771 | -91.4212
-9.5 | -0.6513 | 0.00733 | -0.0773 | -88.854
-9 | -0.5945 | 0.00703 | -0.0776 | -84.5661
-8.5 | -0.5374 | 0.00675 | -0.0779 | -79.6148
-8 | -0.4801 | 0.0065 | -0.0782 | -73.8615
-7.5 | -0.4226 | 0.00626 | -0.0785 | -67.508
-7 | -0.365 | 0.00602 | -0.0789 | -60.6312
-6.5 | -0.3075 | 0.00575 | -0.0793 | -53.4783
-6 | -0.2496 | 0.00555 | -0.0797 | -44.973
-5.5 | -0.1916 | 0.0054 | -0.0801 | -35.4815
-5 | -0.1335 | 0.00525 | -0.0806 | -25.4286
-4.5 | -0.0753 | 0.00508 | -0.081 | -14.8228
-4 | -0.0171 | 0.00493 | -0.0815 | -3.4686
-3.5 | 0.0412 | 0.00482 | -0.082 | 8.5477
-3 | 0.0996 | 0.00471 | -0.0825 | 21.1465
-2.5 | 0.1579 | 0.00461 | -0.083 | 34.2516
-2 | 0.2163 | 0.00453 | -0.0836 | 47.7483
-1.5 | 0.2747 | 0.00446 | -0.0841 | 61.5919
-1 | 0.333 | 0.0044 | -0.0847 | 75.6818
-0.5 | 0.3912 | 0.00436 | -0.0853 | 89.7248
0 | 0.4494 | 0.00432 | -0.0859 | 104.0278
0.5 | 0.5074 | 0.00424 | -0.0865 | 119.6698
1 | 0.565 | 0.00423 | -0.0871 | 133.5697
2 | 0.679 | 0.00427 | -0.0883 | 159.0164
2.5 | 0.7356 | 0.0045 | -0.0889 | 163.4667
3 | 0.7919 | 0.00477 | -0.0893 | 166.0168
3.5 | 0.8451 | 0.0055 | -0.0895 | 153.6545
4 | 0.8996 | 0.00582 | -0.0898 | 154.5704
4.5 | 0.9533 | 0.00614 | -0.09 | 155.2606
5 | 1.0073 | 0.00641 | -0.0901 | 157.1451
5.5 | 1.0599 | 0.00676 | -0.0899 | 156.7899
6 | 1.1116 | 0.00707 | -0.0896 | 157.2277
6.5 | 1.1651 | 0.00747 | -0.0896 | 155.9705
7 | 1.2182 | 0.00785 | -0.0896 | 155.1847
7.5 | 1.2708 | 0.00825 | -0.0896 | 154.0364
8 | 1.323 | 0.00863 | -0.0895 | 153.3024
8.5 | 1.3737 | 0.00909 | -0.0891 | 151.1221
9 | 1.4238 | 0.00956 | -0.0887 | 148.9331
9.5 | 1.4723 | 0.01007 | -0.0881 | 146.2066
10 | 1.5186 | 0.01067 | -0.0872 | 142.3243
10.5 | 1.5633 | 0.01129 | -0.086 | 138.4677
11 | 1.6057 | 0.01193 | -0.0844 | 134.5935
11.5 | 1.6451 | 0.01262 | -0.0824 | 130.3566
12 | 1.6702 | 0.01334 | -0.0776 | 125.2024
12.5 | 1.6845 | 0.01453 | -0.0717 | 115.9326
13 | 1.7099 | 0.01565 | -0.0683 | 109.2588
13.5 | 1.7331 | 0.01708 | -0.0649 | 101.4696
14 | 1.7563 | 0.01868 | -0.062 | 94.0203
14.5 | 1.779 | 0.02044 | -0.0593 | 87.0352
15.5 | 1.8224 | 0.02443 | -0.0546 | 74.5968
16 | 1.8403 | 0.02687 | -0.0524 | 68.489
16.5 | 1.8577 | 0.02945 | -0.0504 | 63.0798
17 | 1.8716 | 0.03251 | -0.0486 | 57.57
17.5 | 1.8841 | 0.03587 | -0.0471 | 52.5258
18 | 1.8974 | 0.03934 | -0.0459 | 48.2308
18.5 | 1.9114 | 0.04286 | -0.0451 | 44.5964
19 | 1.9206 | 0.04709 | -0.0445 | 40.7857
19.5 | 1.9274 | 0.05172 | -0.0441 | 37.266
20 | 1.9339 | 0.0566 | -0.0442 | 34.1678

## 139. Re 18M Mach 0.10 (1)
BIGFOIL.COM POLAR EXPORT
NACA63-611 a=0.5
NACA63-611 a=0.5 |  |  |  | Cl Max: | 1.368 | at alpha= | 10 | deg
JavaFoil+Calcfoil stall+Eppler ext transition |  |  |  | L/D Max: | 146.098 | at alpha= | 5.5 | deg
Re: | 18000000 |  |  | Cd Min: | 0.005 | at alpha= | -6.5 | deg
Mach: | 0.1 |  |  | Cl=0 at alpha= | -3.822 | deg
|  |  |  | @ Cl=0.1, Cd= | 0.0056585
|  |  |  | @ Cl=0.4, Cd= | 0.0056025
|  |  |  | @ Cl=0.6, Cd= | 0.0055795
alpha (deg) | Cl | Cd | Cm | Cl/Cd
-14 | -0.431 | 0.09432 | -0.034 | -4.572
-13.5 | -0.441 | 0.08958 | -0.034 | -4.92
-13 | -0.448 | 0.08425 | -0.034 | -5.318
-12.5 | -0.453 | 0.08045 | -0.034 | -5.631
-12 | -0.455 | 0.07571 | -0.035 | -6.016
-11.5 | -0.455 | 0.07079 | -0.035 | -6.424
-11 | -0.451 | 0.06524 | -0.037 | -6.918
-10.5 | -0.444 | 0.06099 | -0.038 | -7.278
-10 | -0.434 | 0.05542 | -0.041 | -7.826
-9.5 | -0.417 | 0.05268 | -0.041 | -7.924
-9 | -0.488 | 0.0072 | -0.071 | -67.849
-8.5 | -0.458 | 0.00674 | -0.072 | -68.004
-8 | -0.424 | 0.00515 | -0.072 | -82.307
-7.5 | -0.384 | 0.00507 | -0.072 | -75.763
-7 | -0.341 | 0.00503 | -0.073 | -67.846
-6.5 | -0.294 | 0.005 | -0.073 | -58.811
-6 | -0.244 | 0.00618 | -0.073 | -39.451
-5.5 | -0.191 | 0.00608 | -0.074 | -31.354
-5 | -0.135 | 0.00596 | -0.074 | -22.673
-4.5 | -0.078 | 0.00588 | -0.075 | -13.352
-4 | -0.021 | 0.00578 | -0.075 | -3.574
-3.5 | 0.038 | 0.00571 | -0.075 | 6.647
-3 | 0.097 | 0.00566 | -0.076 | 17.168
-2.5 | 0.157 | 0.00563 | -0.076 | 27.863
-2 | 0.217 | 0.00558 | -0.076 | 38.799
-1.5 | 0.277 | 0.0056 | -0.077 | 49.41
-1 | 0.337 | 0.0056 | -0.077 | 60.125
-0.5 | 0.397 | 0.00561 | -0.078 | 70.741
0 | 0.457 | 0.00546 | -0.078 | 83.647
0.5 | 0.516 | 0.00546 | -0.079 | 94.6
1 | 0.576 | 0.00549 | -0.079 | 104.985
1.5 | 0.635 | 0.00571 | -0.079 | 111.213
2 | 0.695 | 0.00589 | -0.08 | 118.018
2.5 | 0.754 | 0.00575 | -0.08 | 131.003
3 | 0.809 | 0.00597 | -0.081 | 135.561
3.5 | 0.868 | 0.00623 | -0.081 | 139.405
4 | 0.926 | 0.00656 | -0.081 | 141.062
4.5 | 0.982 | 0.00694 | -0.082 | 141.574
5 | 1.038 | 0.00726 | -0.082 | 142.926
5.5 | 1.091 | 0.00747 | -0.083 | 146.098
6 | 1.143 | 0.00898 | -0.083 | 127.297
6.5 | 1.191 | 0.00935 | -0.083 | 127.413
7 | 1.236 | 0.00965 | -0.084 | 128.098
7.5 | 1.276 | 0.0101 | -0.084 | 126.398
8 | 1.312 | 0.01057 | -0.084 | 124.139
8.5 | 1.338 | 0.01111 | -0.085 | 120.433
9 | 1.356 | 0.01143 | -0.085 | 118.672
9.5 | 1.367 | 0.01197 | -0.085 | 114.145
10 | 1.368 | 0.01269 | -0.085 | 107.853
10.5 | 1.361 | 0.01347 | -0.086 | 101.039
11 | 1.346 | 0.01428 | -0.086 | 94.269
11.5 | 1.322 | 0.01524 | -0.086 | 86.769
12 | 1.29 | 0.0166 | -0.086 | 77.719
12.5 | 1.253 | 0.01745 | -0.086 | 71.803
13 | 1.209 | 0.01883 | -0.086 | 64.228
13.5 | 1.16 | 0.02034 | -0.086 | 57.064
14 | 1.108 | 0.02206 | -0.087 | 50.212
14.5 | 1.053 | 0.02382 | -0.087 | 44.201
15 | 0.997 | 0.0259 | -0.087 | 38.475

## 140. Re 18M Mach 0.10 (2)
BIGFOIL.COM POLAR EXPORT
NACA63-611 a=0.5
NACA63-611 a=0.5 |  |  |  | Cl Max: | 1.9235 | at alpha= | 20 | deg
XFOIL ncrit=9 |  |  |  | L/D Max: | 167.065 | at alpha= | 3 | deg
Re: | 18000000 |  |  | Cd Min: | 0.06108 | at alpha= | 20 | deg
Mach: | 0.1 |  |  | Cl=0 at alpha= | -3.8518 | deg
|  |  |  | @ Cl=0.1, Cd= | 0.0047202
|  |  |  | @ Cl=0.4, Cd= | 0.0043557
|  |  |  | @ Cl=0.6, Cd= | 0.0042191
alpha (deg) | Cl | Cd | Cm | Cl/Cd
-18.5 | -1.3316 | 0.04514 | -0.081 | -29.4993
-18 | -1.4604 | 0.02823 | -0.0899 | -51.7322
-17.5 | -1.4551 | 0.02496 | -0.0869 | -58.2973
-17 | -1.4322 | 0.022 | -0.085 | -65.1
-16.5 | -1.3974 | 0.0197 | -0.0836 | -70.934
-16 | -1.3546 | 0.01804 | -0.0826 | -75.0887
-15.5 | -1.3082 | 0.01662 | -0.0817 | -78.7124
-15 | -1.2593 | 0.0154 | -0.081 | -81.7727
-14.5 | -1.2087 | 0.01431 | -0.0804 | -84.4654
-14 | -1.1566 | 0.01336 | -0.0799 | -86.5719
-13.5 | -1.1039 | 0.01242 | -0.0795 | -88.8808
-13 | -1.0509 | 0.01144 | -0.0791 | -91.8619
-12.5 | -0.997 | 0.01056 | -0.0788 | -94.4129
-12 | -0.9418 | 0.00988 | -0.0787 | -95.3239
-11.5 | -0.8857 | 0.00934 | -0.0785 | -94.8287
-11 | -0.8292 | 0.00886 | -0.0785 | -93.5892
-10.5 | -0.7723 | 0.00842 | -0.0785 | -91.7221
-10 | -0.7154 | 0.00794 | -0.0785 | -90.1008
-9.5 | -0.6584 | 0.00746 | -0.0786 | -88.2574
-9 | -0.6008 | 0.00711 | -0.0787 | -84.5007
-8.5 | -0.543 | 0.00681 | -0.0789 | -79.7357
-8 | -0.4849 | 0.00656 | -0.0792 | -73.9177
-7.5 | -0.4268 | 0.00631 | -0.0794 | -67.6387
-7 | -0.3685 | 0.00608 | -0.0797 | -60.6086
-6.5 | -0.3103 | 0.00579 | -0.08 | -53.5924
-6 | -0.2519 | 0.00556 | -0.0804 | -45.3058
-5.5 | -0.1934 | 0.00541 | -0.0807 | -35.7486
-4.5 | -0.0761 | 0.00509 | -0.0816 | -14.9509
-4 | -0.0174 | 0.00494 | -0.082 | -3.5223
-3.5 | 0.0413 | 0.00483 | -0.0825 | 8.5507
-3 | 0.1001 | 0.00472 | -0.083 | 21.2076
-2.5 | 0.1588 | 0.00462 | -0.0835 | 34.3723
-2 | 0.2177 | 0.00453 | -0.0841 | 48.0574
-1.5 | 0.2764 | 0.00446 | -0.0846 | 61.9731
-1 | 0.3351 | 0.0044 | -0.0852 | 76.1591
-0.5 | 0.3937 | 0.00436 | -0.0858 | 90.2982
0 | 0.4522 | 0.00432 | -0.0864 | 104.6759
0.5 | 0.5106 | 0.00424 | -0.087 | 120.4245
1 | 0.5686 | 0.00423 | -0.0876 | 134.4208
1.5 | 0.6262 | 0.00421 | -0.0882 | 148.7411
2 | 0.6834 | 0.00427 | -0.0888 | 160.0468
2.5 | 0.7403 | 0.0045 | -0.0894 | 164.5111
3 | 0.7969 | 0.00477 | -0.0898 | 167.065
3.5 | 0.8504 | 0.0055 | -0.09 | 154.6182
4.5 | 0.9592 | 0.00616 | -0.0904 | 155.7143
5 | 1.0135 | 0.00644 | -0.0905 | 157.3758
5.5 | 1.0664 | 0.0068 | -0.0903 | 156.8235
6 | 1.1185 | 0.00712 | -0.0899 | 157.0927
6.5 | 1.1724 | 0.00752 | -0.0899 | 155.9043
7 | 1.2259 | 0.00791 | -0.0898 | 154.981
7.5 | 1.2788 | 0.00831 | -0.0897 | 153.8869
8 | 1.3314 | 0.0087 | -0.0895 | 153.0345
8.5 | 1.3824 | 0.00917 | -0.0891 | 150.7525
9 | 1.4323 | 0.00967 | -0.0885 | 148.1179
9.5 | 1.481 | 0.0102 | -0.0878 | 145.1961
10 | 1.5274 | 0.01081 | -0.0866 | 141.2951
10.5 | 1.5714 | 0.01148 | -0.0851 | 136.8815
11 | 1.6137 | 0.01212 | -0.0834 | 133.1436
11.5 | 1.6494 | 0.0129 | -0.0805 | 127.8605
12 | 1.6663 | 0.01372 | -0.0743 | 121.4504
13.5 | 1.735 | 0.01779 | -0.0628 | 97.5267
14 | 1.7578 | 0.01954 | -0.0598 | 89.9591
14.5 | 1.7802 | 0.02145 | -0.0571 | 82.993
15 | 1.8035 | 0.02341 | -0.0548 | 77.0397
15.5 | 1.8229 | 0.02576 | -0.0524 | 70.7648
16 | 1.8401 | 0.0284 | -0.0502 | 64.7923
16.5 | 1.857 | 0.03121 | -0.0482 | 59.5002
17 | 1.8699 | 0.03454 | -0.0464 | 54.1372
17.5 | 1.8816 | 0.03821 | -0.045 | 49.2437
18 | 1.8938 | 0.04198 | -0.0439 | 45.112
18.5 | 1.9071 | 0.04583 | -0.0432 | 41.6125
19 | 1.9144 | 0.05049 | -0.0427 | 37.9164
19.5 | 1.92 | 0.05555 | -0.0426 | 34.5635
20 | 1.9235 | 0.06108 | -0.0429 | 31.4915

## 141. Re 18M Mach 0.25 (1)
BIGFOIL.COM POLAR EXPORT
NACA63-611 a=0.5
NACA63-611 a=0.5 |  |  |  | Cl Max: | 1.356 | at alpha= | 9 | deg
JavaFoil+Calcfoil stall+Eppler ext transition |  |  |  | L/D Max: | 150.548 | at alpha= | 5 | deg
Re: | 18000000 |  |  | Cd Min: | 0.00505 | at alpha= | -6.5 | deg
Mach: | 0.25 |  |  | Cl=0 at alpha= | -3.825 | deg
|  |  |  | @ Cl=0.1, Cd= | 0.00568
|  |  |  | @ Cl=0.4, Cd= | 0.0056387
|  |  |  | @ Cl=0.6, Cd= | 0.0055936
alpha (deg) | Cl | Cd | Cm | Cl/Cd
-13 | -0.246 | 0.088 | -0.035 | -2.796
-12.5 | -0.282 | 0.08328 | -0.035 | -3.382
-12 | -0.312 | 0.07777 | -0.035 | -4.014
-11.5 | -0.337 | 0.07453 | -0.035 | -4.52
-11 | -0.356 | 0.07075 | -0.035 | -5.03
-10.5 | -0.369 | 0.06532 | -0.035 | -5.645
-10 | -0.375 | 0.06187 | -0.036 | -6.058
-9.5 | -0.375 | 0.0559 | -0.038 | -6.712
-9 | -0.369 | 0.05165 | -0.04 | -7.134
-8.5 | -0.354 | 0.04855 | -0.041 | -7.299
-8 | -0.412 | 0.00693 | -0.074 | -59.363
-7.5 | -0.379 | 0.00514 | -0.074 | -73.745
-7 | -0.34 | 0.0051 | -0.075 | -66.689
-6.5 | -0.296 | 0.00505 | -0.075 | -58.501
-6 | -0.247 | 0.00627 | -0.075 | -39.336
-5.5 | -0.194 | 0.00616 | -0.076 | -31.48
-5 | -0.138 | 0.00602 | -0.076 | -22.927
-4.5 | -0.08 | 0.00594 | -0.077 | -13.51
-4 | -0.021 | 0.00583 | -0.077 | -3.634
-3.5 | 0.039 | 0.00576 | -0.077 | 6.749
-3 | 0.1 | 0.00568 | -0.078 | 17.555
-2.5 | 0.161 | 0.00566 | -0.078 | 28.426
-2 | 0.222 | 0.00564 | -0.079 | 39.468
-1.5 | 0.284 | 0.00563 | -0.079 | 50.502
-1 | 0.346 | 0.00563 | -0.079 | 61.409
-0.5 | 0.408 | 0.00564 | -0.08 | 72.277
0 | 0.469 | 0.00552 | -0.08 | 85.071
0.5 | 0.531 | 0.00549 | -0.081 | 96.579
1 | 0.592 | 0.00557 | -0.081 | 106.248
1.5 | 0.653 | 0.00575 | -0.082 | 113.499
2 | 0.714 | 0.00594 | -0.082 | 120.211
2.5 | 0.774 | 0.00584 | -0.082 | 132.551
3 | 0.831 | 0.00606 | -0.083 | 137.207
3.5 | 0.891 | 0.00634 | -0.083 | 140.579
4 | 0.951 | 0.00674 | -0.084 | 141.019
4.5 | 1.009 | 0.00708 | -0.084 | 142.411
5 | 1.065 | 0.00707 | -0.084 | 150.548
5.5 | 1.119 | 0.00884 | -0.085 | 126.506
6 | 1.17 | 0.00933 | -0.085 | 125.363
6.5 | 1.218 | 0.00964 | -0.086 | 126.326
7 | 1.261 | 0.01012 | -0.086 | 124.539
7.5 | 1.298 | 0.01062 | -0.086 | 122.204
8 | 1.329 | 0.01123 | -0.086 | 118.432
8.5 | 1.349 | 0.01184 | -0.087 | 113.941
9 | 1.356 | 0.01231 | -0.087 | 110.117
9.5 | 1.351 | 0.01298 | -0.087 | 104.096
10 | 1.333 | 0.01385 | -0.087 | 96.212
10.5 | 1.3 | 0.01488 | -0.087 | 87.371
11 | 1.253 | 0.01617 | -0.088 | 77.505
11.5 | 1.193 | 0.01725 | -0.088 | 69.167
12 | 1.119 | 0.01873 | -0.088 | 59.745
12.5 | 1.033 | 0.02048 | -0.088 | 50.45
13 | 0.937 | 0.02265 | -0.088 | 41.358
13.5 | 0.832 | 0.02489 | -0.088 | 33.441
14 | 0.722 | 0.0277 | -0.087 | 26.066

## 142. Re 18M Mach 0.25 (2)
BIGFOIL.COM POLAR EXPORT
NACA63-611 a=0.5
NACA63-611 a=0.5 |  |  |  | Cl Max: | 1.8378 | at alpha= | 16.5 | deg
XFOIL ncrit=9 |  |  |  | L/D Max: | 174.093 | at alpha= | 3 | deg
Re: | 18000000 |  |  | Cd Min: | 0.20535 | at alpha= | -18 | deg
Mach: | 0.25 |  |  | Cl=0 at alpha= | -3.8434 | deg
|  |  |  | @ Cl=0.1, Cd= | 0.0047504
|  |  |  | @ Cl=0.4, Cd= | 0.004375
|  |  |  | @ Cl=0.6, Cd= | 0.0041962
alpha (deg) | Cl | Cd | Cm | Cl/Cd
-18 | -0.5659 | 0.20535 | 0.0208 | -2.7558
-17.5 | -0.5466 | 0.19863 | 0.0164 | -2.7519
-17 | -0.5444 | 0.1845 | 0.0099 | -2.9507
-16.5 | -0.5271 | 0.17723 | 0.0054 | -2.9741
-15.5 | -0.5123 | 0.15652 | -0.0059 | -3.2731
-15 | -0.5172 | 0.14338 | -0.0131 | -3.6072
-14.5 | -0.5081 | 0.13465 | -0.0183 | -3.7735
-14 | -0.4945 | 0.12743 | -0.0228 | -3.8806
-13.5 | -0.9767 | 0.03672 | -0.0953 | -26.5986
-13 | -1.0623 | 0.0245 | -0.0953 | -43.3592
-12.5 | -1.0469 | 0.01779 | -0.0942 | -58.8477
-12 | -1.0002 | 0.01456 | -0.0925 | -68.6951
-11.5 | -0.9444 | 0.01254 | -0.091 | -75.311
-11 | -0.886 | 0.01092 | -0.0896 | -81.1355
-10.5 | -0.825 | 0.00984 | -0.0884 | -83.8415
-10 | -0.7627 | 0.00908 | -0.0874 | -83.9978
-9.5 | -0.7001 | 0.00846 | -0.0865 | -82.7541
-9 | -0.6377 | 0.00789 | -0.0858 | -80.8238
-8.5 | -0.5756 | 0.00731 | -0.0852 | -78.7415
-8 | -0.5132 | 0.00692 | -0.0848 | -74.1618
-7.5 | -0.4509 | 0.00659 | -0.0845 | -68.4219
-7 | -0.3887 | 0.00632 | -0.0844 | -61.5032
-6.5 | -0.3268 | 0.00603 | -0.0843 | -54.1957
-6 | -0.2651 | 0.00571 | -0.0842 | -46.4273
-5.5 | -0.2035 | 0.0055 | -0.0843 | -37
-4 | -0.0192 | 0.00499 | -0.085 | -3.8477
-3.5 | 0.0421 | 0.00485 | -0.0854 | 8.6804
-2.5 | 0.1642 | 0.00464 | -0.0863 | 35.3879
-2 | 0.2252 | 0.00454 | -0.0868 | 49.6035
-1.5 | 0.2861 | 0.00447 | -0.0873 | 64.0045
-1 | 0.3469 | 0.00441 | -0.0879 | 78.6621
-0.5 | 0.4076 | 0.00437 | -0.0885 | 93.2723
0.5 | 0.5285 | 0.00425 | -0.0897 | 124.3529
1 | 0.5886 | 0.0042 | -0.0904 | 140.1429
1.5 | 0.6483 | 0.00418 | -0.091 | 155.0957
2 | 0.7075 | 0.00422 | -0.0917 | 167.654
2.5 | 0.7664 | 0.00447 | -0.0922 | 171.4541
3 | 0.8252 | 0.00474 | -0.0926 | 174.0928
3.5 | 0.8799 | 0.00555 | -0.0926 | 158.5405
4 | 0.9364 | 0.00593 | -0.0928 | 157.9089
4.5 | 0.9921 | 0.00628 | -0.0928 | 157.9777
5 | 1.0479 | 0.00664 | -0.0926 | 157.8163
6 | 1.1567 | 0.00736 | -0.0915 | 157.1603
6.5 | 1.2124 | 0.0078 | -0.0912 | 155.4359
7 | 1.2679 | 0.00822 | -0.0908 | 154.2457
7.5 | 1.3225 | 0.00868 | -0.0902 | 152.3618
8 | 1.3761 | 0.00916 | -0.0894 | 150.2293
8.5 | 1.4289 | 0.00966 | -0.0885 | 147.9193
9 | 1.4786 | 0.01029 | -0.087 | 143.6929
9.5 | 1.5258 | 0.01098 | -0.085 | 138.9617
10 | 1.569 | 0.01174 | -0.0824 | 133.6457
10.5 | 1.6039 | 0.01247 | -0.0782 | 128.6207
11 | 1.6224 | 0.01347 | -0.0716 | 120.4454
11.5 | 1.6431 | 0.01498 | -0.0664 | 109.6862
12 | 1.6702 | 0.01649 | -0.0625 | 101.2856
13 | 1.7209 | 0.02027 | -0.0555 | 84.8989
13.5 | 1.7443 | 0.02252 | -0.0522 | 77.4556
14 | 1.763 | 0.02526 | -0.049 | 69.7941
14.5 | 1.7816 | 0.02816 | -0.0461 | 63.267
15 | 1.8029 | 0.03102 | -0.0438 | 58.1206
15.5 | 1.817 | 0.03471 | -0.0414 | 52.348
16 | 1.8273 | 0.03898 | -0.0394 | 46.8779
16.5 | 1.8378 | 0.04349 | -0.0378 | 42.258
17 | 1.8369 | 0.04945 | -0.0366 | 37.1466
17.5 | 1.8352 | 0.05586 | -0.0362 | 32.8536
18 | 1.8312 | 0.06292 | -0.0364 | 29.1036
18.5 | 1.821 | 0.07122 | -0.0375 | 25.5687
19 | 1.8038 | 0.08088 | -0.0398 | 22.3022
19.5 | 1.7766 | 0.09261 | -0.0438 | 19.1837
20 | 1.7473 | 0.10533 | -0.049 | 16.5888

## 143. Re 18M Mach 0.50 (1)
BIGFOIL.COM POLAR EXPORT
NACA63-611 a=0.5
NACA63-611 a=0.5 |  |  |  | Cl Max: | 1.334 | at alpha= | 7 | deg
JavaFoil+Calcfoil stall+Eppler ext transition |  |  |  | L/D Max: | 148.932 | at alpha= | 3.5 | deg
Re: | 18000000 |  |  | Cd Min: | 0.0057 | at alpha= | 0.5 | deg
Mach: | 0.5 |  |  | Cl=0 at alpha= | -3.8258 | deg
|  |  |  | @ Cl=0.1, Cd= | 0.0058934
|  |  |  | @ Cl=0.4, Cd= | 0.005814
|  |  |  | @ Cl=0.6, Cd= | 0.0057132
alpha (deg) | Cl | Cd | Cm | Cl/Cd
-20 | -0.897 | 0.16352 | -0.044 | -5.488
-19.5 | -0.87 | 0.15798 | -0.044 | -5.505
-19 | -0.842 | 0.15281 | -0.044 | -5.508
-18.5 | -0.814 | 0.14675 | -0.043 | -5.545
-18 | -0.786 | 0.13899 | -0.043 | -5.657
-17.5 | -0.759 | 0.13068 | -0.044 | -5.81
-17 | -0.731 | 0.12751 | -0.044 | -5.735
-16.5 | -0.703 | 0.12018 | -0.043 | -5.848
-16 | -0.675 | 0.11481 | -0.043 | -5.882
-15.5 | -0.648 | 0.10656 | -0.044 | -6.081
-15 | -0.628 | 0.08711 | -0.05 | -7.21
-14.5 | -0.604 | 0.07848 | -0.052 | -7.693
-14 | -0.564 | 0.09496 | -0.042 | -5.935
-13.5 | -0.537 | 0.08743 | -0.043 | -6.138
-13 | -0.51 | 0.08117 | -0.045 | -6.283
-12.5 | -0.486 | 0.07128 | -0.049 | -6.812
-12 | -0.462 | 0.06228 | -0.053 | -7.419
-11.5 | -0.452 | 0.04159 | -0.063 | -10.863
-11 | -0.447 | 0.02191 | -0.071 | -20.395
-10.5 | -0.368 | 0.06838 | -0.04 | -5.388
-10 | -0.342 | 0.06118 | -0.043 | -5.587
-9.5 | -0.315 | 0.05569 | -0.046 | -5.658
-9 | -0.29 | 0.04902 | -0.05 | -5.907
-8.5 | -0.284 | 0.02253 | -0.07 | -12.609
-8 | -0.286 | 0.007 | -0.083 | -40.823
-7.5 | -0.202 | 0.04839 | -0.04 | -4.183
-7 | -0.175 | 0.04559 | -0.04 | -3.835
-6.5 | -0.148 | 0.04071 | -0.045 | -3.633
-6 | -0.12 | 0.0407 | -0.042 | -2.945
-5.5 | -0.153 | 0.03613 | -0.047 | -4.229
-5 | -0.143 | 0.00641 | -0.085 | -22.279
-4.5 | -0.086 | 0.00622 | -0.086 | -13.794
-4 | -0.023 | 0.00609 | -0.086 | -3.787
-3.5 | 0.043 | 0.00597 | -0.087 | 7.163
-3 | 0.11 | 0.00588 | -0.087 | 18.775
-2.5 | 0.179 | 0.00583 | -0.087 | 30.685
-2 | 0.248 | 0.0058 | -0.088 | 42.798
-1.5 | 0.317 | 0.00578 | -0.088 | 54.867
-1 | 0.386 | 0.00581 | -0.089 | 66.447
-0.5 | 0.456 | 0.00583 | -0.089 | 78.303
0 | 0.525 | 0.00576 | -0.09 | 91.152
0.5 | 0.593 | 0.0057 | -0.09 | 104.104
1 | 0.662 | 0.00583 | -0.091 | 113.563
1.5 | 0.729 | 0.00584 | -0.091 | 124.818
2 | 0.797 | 0.00608 | -0.092 | 131.15
2.5 | 0.865 | 0.00632 | -0.092 | 136.84
3 | 0.928 | 0.00663 | -0.093 | 139.818
3.5 | 0.994 | 0.00667 | -0.093 | 148.932
4 | 1.058 | 0.00811 | -0.093 | 130.504
4.5 | 1.119 | 0.00876 | -0.094 | 127.648
5 | 1.176 | 0.00942 | -0.094 | 124.87
5.5 | 1.227 | 0.01065 | -0.094 | 115.169
6 | 1.275 | 0.01121 | -0.094 | 113.745
6.5 | 1.314 | 0.01199 | -0.094 | 109.581
7 | 1.334 | 0.01288 | -0.095 | 103.539
7.5 | 1.325 | 0.014 | -0.095 | 94.654
8 | 1.257 | 0.0155 | -0.095 | 81.118
8.5 | 0.797 | 0.01682 | -0.095 | 47.379
9 | 0.825 | 0.01853 | -0.095 | 44.513
9.5 | 0.854 | 0.01923 | -0.095 | 44.435
10 | 0.863 | 0.02527 | -0.093 | 34.15
10.5 | 0.913 | 0.02105 | -0.096 | 43.361
11 | 0.938 | 0.02378 | -0.096 | 39.448
11.5 | 0.952 | 0.02987 | -0.094 | 31.856
12 | 0.996 | 0.02587 | -0.096 | 38.477

## 144. Re 18M Mach 0.50 (2)
BIGFOIL.COM POLAR EXPORT
NACA63-611 a=0.5
NACA63-611 a=0.5 |  |  |  | Cl Max: | 1.5643 | at alpha= | 9.5 | deg
XFOIL ncrit=9 |  |  |  | L/D Max: | 200.998 | at alpha= | 2.5 | deg
Re: | 18000000 |  |  | Cd Min: | 0.2538 | at alpha= | -19.5 | deg
Mach: | 0.5 |  |  | Cl=0 at alpha= | -3.798 | deg
|  |  |  | @ Cl=0.1, Cd= | 0.0049182
|  |  |  | @ Cl=0.4, Cd= | 0.0044608
|  |  |  | @ Cl=0.6, Cd= | 0.0043017
alpha (deg) | Cl | Cd | Cm | Cl/Cd
-19.5 | -0.6619 | 0.2538 | 0.0452 | -2.608
-19 | -0.6378 | 0.2461 | 0.0398 | -2.5916
-18.5 | -0.6134 | 0.23847 | 0.0345 | -2.5722
-18 | -0.5891 | 0.23072 | 0.0292 | -2.5533
-17.5 | -0.5657 | 0.22245 | 0.024 | -2.543
-17 | -0.5426 | 0.21398 | 0.0188 | -2.5358
-16.5 | -0.5194 | 0.20577 | 0.0138 | -2.5242
-16 | -0.501 | 0.19488 | 0.0084 | -2.5708
-15.5 | -0.4799 | 0.18581 | 0.0032 | -2.5827
-15 | -0.4584 | 0.17755 | -0.0018 | -2.5818
-14.5 | -0.4358 | 0.16982 | -0.0066 | -2.5662
-14 | -0.4183 | 0.16034 | -0.0119 | -2.6088
-13.5 | -0.3988 | 0.15201 | -0.0169 | -2.6235
-13 | -0.3845 | 0.14225 | -0.0223 | -2.703
-12.5 | -0.364 | 0.13485 | -0.0269 | -2.6993
-12 | -0.3458 | 0.12702 | -0.0316 | -2.7224
-11.5 | -0.3328 | 0.11815 | -0.0367 | -2.8168
-11 | -0.3227 | 0.10919 | -0.0419 | -2.9554
-10.5 | -0.3112 | 0.10097 | -0.0468 | -3.0821
-10 | -0.3009 | 0.09297 | -0.0517 | -3.2365
-9.5 | -0.2907 | 0.08542 | -0.0562 | -3.4032
-9 | -0.2783 | 0.07863 | -0.0603 | -3.5394
-8.5 | -0.302 | 0.06714 | -0.0678 | -4.4981
-8 | -0.3018 | 0.06017 | -0.0718 | -5.0158
-7.5 | -0.3224 | 0.0521 | -0.0777 | -6.1881
-7 | -0.3118 | 0.04212 | -0.0897 | -7.4027
-6.5 | -0.3008 | 0.03091 | -0.098 | -9.7315
-6 | -0.2838 | 0.01882 | -0.1024 | -15.0797
-5.5 | -0.2531 | 0.00779 | -0.1032 | -32.4904
-5 | -0.18 | 0.00613 | -0.1015 | -29.3638
-4.5 | -0.1044 | 0.00559 | -0.1002 | -18.6762
-4 | -0.0297 | 0.00531 | -0.0994 | -5.5932
-3.5 | 0.0438 | 0.00505 | -0.0989 | 8.6733
-3 | 0.1163 | 0.00488 | -0.0988 | 23.832
-2.5 | 0.1882 | 0.00475 | -0.0989 | 39.6211
-2 | 0.2594 | 0.00462 | -0.0991 | 56.1472
-1.5 | 0.3301 | 0.00455 | -0.0995 | 72.5495
-1 | 0.4006 | 0.00446 | -0.1001 | 89.8206
-0.5 | 0.4707 | 0.00441 | -0.1007 | 106.7347
0 | 0.5406 | 0.00437 | -0.1014 | 123.7071
0.5 | 0.6102 | 0.00429 | -0.1021 | 142.2378
1 | 0.6796 | 0.00422 | -0.1028 | 161.0427
1.5 | 0.7491 | 0.00412 | -0.1036 | 181.8204
2 | 0.8181 | 0.00414 | -0.1043 | 197.6087
2.5 | 0.8864 | 0.00441 | -0.1047 | 200.9977
3 | 0.9542 | 0.00476 | -0.1049 | 200.4622
3.5 | 1.0168 | 0.00562 | -0.1044 | 180.9253
4 | 1.0776 | 0.00638 | -0.1035 | 168.9028
5 | 1.1987 | 0.0076 | -0.1005 | 157.7237
5.5 | 1.2536 | 0.00817 | -0.0974 | 153.4394
6 | 1.3161 | 0.00874 | -0.0954 | 150.5835
6.5 | 1.3745 | 0.00939 | -0.0925 | 146.3791
7 | 1.4276 | 0.01014 | -0.0884 | 140.789
7.5 | 1.4559 | 0.01107 | -0.0804 | 131.5176
8 | 1.4898 | 0.01247 | -0.0742 | 119.4707
8.5 | 1.5247 | 0.01426 | -0.0686 | 106.9215
9 | 1.5603 | 0.01636 | -0.0632 | 95.3729
9.5 | 1.5643 | 0.02043 | -0.0556 | 76.5688
10 | 1.5509 | 0.0259 | -0.0484 | 59.8803
10.5 | 1.525 | 0.03268 | -0.0421 | 46.6646
11.5 | 1.4425 | 0.05168 | -0.0347 | 27.9122
12 | 1.4133 | 0.06223 | -0.0353 | 22.7109
12.5 | 1.381 | 0.0744 | -0.0384 | 18.5618
13 | 1.3492 | 0.08783 | -0.0439 | 15.3615
13.5 | 1.3192 | 0.10227 | -0.0513 | 12.8992
14 | 1.2913 | 0.1176 | -0.0604 | 10.9804
14.5 | 1.2653 | 0.13375 | -0.0708 | 9.4602

## 145. Re 20M Mach 0.00 (1)
BIGFOIL.COM POLAR EXPORT
NACA63-611 a=0.5
NACA63-611 a=0.5 |  |  |  | Cl Max: | 1.373 | at alpha= | 10 | deg
JavaFoil+Calcfoil stall+Eppler ext transition |  |  |  | L/D Max: | 148.858 | at alpha= | 6 | deg
Re: | 20000000 |  |  | Cd Min: | 0.00496 | at alpha= | -6.5 | deg
Mach: | 0 |  |  | Cl=0 at alpha= | -3.822 | deg
|  |  |  | @ Cl=0.1, Cd= | 0.005609
|  |  |  | @ Cl=0.4, Cd= | 0.0056107
|  |  |  | @ Cl=0.6, Cd= | 0.0056841
alpha (deg) | Cl | Cd | Cm | Cl/Cd
-14 | -0.459 | 0.09365 | -0.034 | -4.899
-13.5 | -0.466 | 0.08755 | -0.034 | -5.318
-13 | -0.47 | 0.08386 | -0.034 | -5.603
-12.5 | -0.472 | 0.07969 | -0.034 | -5.921
-12 | -0.472 | 0.07427 | -0.035 | -6.351
-11.5 | -0.468 | 0.06981 | -0.036 | -6.711
-11 | -0.463 | 0.06413 | -0.038 | -7.214
-10.5 | -0.454 | 0.05875 | -0.04 | -7.727
-10 | -0.442 | 0.05304 | -0.043 | -8.339
-9.5 | -0.426 | 0.04845 | -0.045 | -8.799
-9 | -0.492 | 0.0069 | -0.071 | -71.37
-8.5 | -0.461 | 0.00661 | -0.071 | -69.714
-8 | -0.425 | 0.00506 | -0.072 | -83.981
-7.5 | -0.385 | 0.00503 | -0.072 | -76.519
-7 | -0.341 | 0.005 | -0.072 | -68.122
-6.5 | -0.293 | 0.00496 | -0.073 | -59.104
-6 | -0.243 | 0.00535 | -0.073 | -45.403
-5.5 | -0.19 | 0.00599 | -0.073 | -31.681
-5 | -0.135 | 0.00589 | -0.074 | -22.853
-4.5 | -0.078 | 0.00582 | -0.074 | -13.436
-4 | -0.021 | 0.00572 | -0.075 | -3.597
-3.5 | 0.038 | 0.00567 | -0.075 | 6.659
-3 | 0.097 | 0.00561 | -0.075 | 17.234
-2.5 | 0.156 | 0.00559 | -0.076 | 27.9
-2 | 0.216 | 0.0056 | -0.076 | 38.522
-1.5 | 0.275 | 0.00556 | -0.077 | 49.542
-1 | 0.335 | 0.00557 | -0.077 | 60.094
-0.5 | 0.395 | 0.00562 | -0.077 | 70.236
0 | 0.454 | 0.00551 | -0.078 | 82.454
0.5 | 0.514 | 0.00548 | -0.078 | 93.816
1 | 0.573 | 0.00562 | -0.079 | 102.05
1.5 | 0.632 | 0.00576 | -0.079 | 109.854
2 | 0.691 | 0.00588 | -0.079 | 117.557
2.5 | 0.75 | 0.00578 | -0.08 | 129.817
3 | 0.806 | 0.006 | -0.08 | 134.308
3.5 | 0.864 | 0.00624 | -0.081 | 138.319
4 | 0.921 | 0.00656 | -0.081 | 140.495
4.5 | 0.978 | 0.00688 | -0.081 | 142.129
5 | 1.033 | 0.0072 | -0.082 | 143.456
5.5 | 1.086 | 0.00734 | -0.082 | 147.888
6 | 1.138 | 0.00764 | -0.083 | 148.858
6.5 | 1.187 | 0.00916 | -0.083 | 129.547
7 | 1.232 | 0.00941 | -0.083 | 130.869
7.5 | 1.273 | 0.00984 | -0.084 | 129.398
8 | 1.309 | 0.01027 | -0.084 | 127.434
8.5 | 1.337 | 0.01082 | -0.084 | 123.557
9 | 1.356 | 0.01141 | -0.085 | 118.926
9.5 | 1.369 | 0.01161 | -0.085 | 117.917
10 | 1.373 | 0.01231 | -0.085 | 111.568
10.5 | 1.369 | 0.01312 | -0.085 | 104.321
11 | 1.358 | 0.01377 | -0.085 | 98.601
11.5 | 1.339 | 0.01465 | -0.086 | 91.373
12 | 1.312 | 0.01563 | -0.086 | 83.965
12.5 | 1.28 | 0.01667 | -0.086 | 76.782
13 | 1.242 | 0.01793 | -0.086 | 69.252
13.5 | 1.198 | 0.01962 | -0.086 | 61.051
14 | 1.153 | 0.02085 | -0.086 | 55.29
14.5 | 1.104 | 0.0224 | -0.086 | 49.271
15 | 1.053 | 0.02422 | -0.087 | 43.491

## 146. Re 20M Mach 0.00 (2)
BIGFOIL.COM POLAR EXPORT
NACA63-611 a=0.5
NACA63-611 a=0.5 |  |  |  | Cl Max: | 1.9461 | at alpha= | 20 | deg
XFOIL ncrit=9 |  |  |  | L/D Max: | 163.872 | at alpha= | 3 | deg
Re: | 20000000 |  |  | Cd Min: | 0.0551 | at alpha= | 20 | deg
Mach: | 0 |  |  | Cl=0 at alpha= | -3.8519 | deg
|  |  |  | @ Cl=0.1, Cd= | 0.0046491
|  |  |  | @ Cl=0.4, Cd= | 0.0043155
|  |  |  | @ Cl=0.6, Cd= | 0.0043485
alpha (deg) | Cl | Cd | Cm | Cl/Cd
-20 | -1.427 | 0.04711 | -0.0776 | -30.2908
-19.5 | -1.5327 | 0.02908 | -0.0908 | -52.7063
-19 | -1.5537 | 0.02631 | -0.0851 | -59.0536
-18.5 | -1.5389 | 0.02369 | -0.0827 | -64.9599
-18 | -1.5148 | 0.02113 | -0.0809 | -71.6895
-17.5 | -1.4775 | 0.01947 | -0.0798 | -75.886
-17 | -1.4359 | 0.01806 | -0.079 | -79.5072
-16.5 | -1.3914 | 0.01682 | -0.0783 | -82.7229
-16 | -1.3446 | 0.01573 | -0.0778 | -85.48
-15.5 | -1.2961 | 0.01474 | -0.0774 | -87.9308
-15 | -1.2463 | 0.01384 | -0.0771 | -90.0506
-14.5 | -1.1954 | 0.01302 | -0.0769 | -91.8126
-14 | -1.1438 | 0.0122 | -0.0767 | -93.7541
-13.5 | -1.0919 | 0.01135 | -0.0765 | -96.2026
-13 | -1.0395 | 0.01052 | -0.0764 | -98.8118
-12.5 | -0.9857 | 0.00987 | -0.0764 | -99.8683
-12 | -0.931 | 0.00935 | -0.0765 | -99.5722
-11.5 | -0.8757 | 0.00888 | -0.0766 | -98.6149
-11 | -0.8201 | 0.00847 | -0.0767 | -96.8241
-10.5 | -0.7641 | 0.00808 | -0.0769 | -94.5668
-10 | -0.7081 | 0.00763 | -0.0771 | -92.8047
-9.5 | -0.6518 | 0.0072 | -0.0773 | -90.5278
-9 | -0.5949 | 0.00689 | -0.0776 | -86.3425
-8.5 | -0.5378 | 0.00662 | -0.0778 | -81.2387
-8 | -0.4805 | 0.00638 | -0.0782 | -75.3135
-7.5 | -0.423 | 0.00614 | -0.0785 | -68.8925
-6.5 | -0.3077 | 0.00565 | -0.0793 | -54.4602
-6 | -0.2498 | 0.00545 | -0.0797 | -45.8349
-5.5 | -0.1918 | 0.00531 | -0.0801 | -36.1205
-5 | -0.1336 | 0.00515 | -0.0806 | -25.9417
-4.5 | -0.0755 | 0.00501 | -0.081 | -15.0699
-4 | -0.0173 | 0.00485 | -0.0815 | -3.567
-3 | 0.0995 | 0.00465 | -0.0825 | 21.3978
-2.5 | 0.1578 | 0.00454 | -0.083 | 34.7577
-2 | 0.2163 | 0.00447 | -0.0836 | 48.3893
-1.5 | 0.2746 | 0.0044 | -0.0841 | 62.4091
-1 | 0.3329 | 0.00437 | -0.0847 | 76.1785
-0.5 | 0.3912 | 0.00432 | -0.0853 | 90.5556
0 | 0.4493 | 0.00429 | -0.0859 | 104.7319
0.5 | 0.5072 | 0.00426 | -0.0865 | 119.061
1 | 0.5648 | 0.00426 | -0.0871 | 132.5822
3 | 0.7915 | 0.00483 | -0.0893 | 163.8716
3.5 | 0.8447 | 0.00557 | -0.0894 | 151.6517
4 | 0.8996 | 0.0059 | -0.0898 | 152.4746
4.5 | 0.9537 | 0.00621 | -0.09 | 153.5749
5 | 1.0078 | 0.00645 | -0.0902 | 156.2481
5.5 | 1.0614 | 0.00676 | -0.0902 | 157.0118
6 | 1.1135 | 0.00706 | -0.0899 | 157.7195
6.5 | 1.1663 | 0.00735 | -0.0898 | 158.6803
7 | 1.2196 | 0.00772 | -0.0898 | 157.9793
7.5 | 1.2722 | 0.00811 | -0.0898 | 156.8681
8 | 1.3246 | 0.00849 | -0.0897 | 156.0188
8.5 | 1.3757 | 0.00893 | -0.0894 | 154.0538
9 | 1.4256 | 0.00941 | -0.089 | 151.4984
9.5 | 1.4745 | 0.00991 | -0.0885 | 148.7891
10 | 1.5214 | 0.01048 | -0.0876 | 145.1718
10.5 | 1.5664 | 0.0111 | -0.0864 | 141.1171
11 | 1.6099 | 0.01171 | -0.0851 | 137.4808
11.5 | 1.6496 | 0.01241 | -0.0831 | 132.9251
12 | 1.6799 | 0.01312 | -0.0793 | 128.0412
14 | 1.765 | 0.01812 | -0.0628 | 97.4062
14.5 | 1.7884 | 0.01979 | -0.0601 | 90.3689
15 | 1.8115 | 0.02159 | -0.0577 | 83.9046
15.5 | 1.8322 | 0.02367 | -0.0553 | 77.406
16 | 1.8505 | 0.02604 | -0.053 | 71.0637
16.5 | 1.8688 | 0.02851 | -0.0511 | 65.5489
17 | 1.8822 | 0.03154 | -0.0491 | 59.6766
17.5 | 1.8969 | 0.03463 | -0.0475 | 54.7762
18 | 1.9093 | 0.03812 | -0.0463 | 50.0866
18.5 | 1.9226 | 0.04167 | -0.0453 | 46.1387
19 | 1.9337 | 0.04561 | -0.0446 | 42.3964
19.5 | 1.9408 | 0.05014 | -0.0442 | 38.7076
20 | 1.9461 | 0.0551 | -0.0441 | 35.3194

## 147. Re 20M Mach 0.10 (1)
BIGFOIL.COM POLAR EXPORT
NACA63-611 a=0.5
NACA63-611 a=0.5 |  |  |  | Cl Max: | 1.369 | at alpha= | 10 | deg
JavaFoil+Calcfoil stall+Eppler ext transition |  |  |  | L/D Max: | 148.372 | at alpha= | 5.5 | deg
Re: | 20000000 |  |  | Cd Min: | 0.00497 | at alpha= | -6.5 | deg
Mach: | 0.1 |  |  | Cl=0 at alpha= | -3.822 | deg
|  |  |  | @ Cl=0.1, Cd= | 0.005609
|  |  |  | @ Cl=0.4, Cd= | 0.0056145
|  |  |  | @ Cl=0.6, Cd= | 0.005697
alpha (deg) | Cl | Cd | Cm | Cl/Cd
-14 | -0.431 | 0.09336 | -0.034 | -4.62
-13.5 | -0.441 | 0.08863 | -0.034 | -4.973
-13 | -0.448 | 0.08368 | -0.035 | -5.358
-12.5 | -0.453 | 0.0803 | -0.034 | -5.642
-12 | -0.456 | 0.07555 | -0.035 | -6.029
-11.5 | -0.455 | 0.07062 | -0.036 | -6.441
-11 | -0.451 | 0.06494 | -0.037 | -6.951
-10.5 | -0.445 | 0.05989 | -0.039 | -7.425
-10 | -0.435 | 0.05433 | -0.042 | -8.003
-9.5 | -0.418 | 0.0524 | -0.041 | -7.971
-9 | -0.488 | 0.00697 | -0.071 | -70.112
-8.5 | -0.458 | 0.00665 | -0.072 | -68.959
-8 | -0.424 | 0.00508 | -0.072 | -83.324
-7.5 | -0.384 | 0.00504 | -0.072 | -76.292
-7 | -0.341 | 0.00501 | -0.073 | -68.072
-6.5 | -0.294 | 0.00497 | -0.073 | -59.105
-6 | -0.244 | 0.00536 | -0.073 | -45.46
-5.5 | -0.191 | 0.00601 | -0.074 | -31.722
-5 | -0.135 | 0.0059 | -0.074 | -22.901
-4.5 | -0.078 | 0.00582 | -0.075 | -13.481
-4 | -0.021 | 0.00572 | -0.075 | -3.616
-3.5 | 0.038 | 0.00567 | -0.075 | 6.685
-3 | 0.097 | 0.00561 | -0.076 | 17.308
-2.5 | 0.157 | 0.00559 | -0.076 | 28.028
-2 | 0.217 | 0.0056 | -0.077 | 38.7
-1.5 | 0.277 | 0.00558 | -0.077 | 49.574
-1 | 0.337 | 0.0056 | -0.077 | 60.152
-0.5 | 0.397 | 0.00562 | -0.078 | 70.627
0 | 0.457 | 0.00551 | -0.078 | 82.943
0.5 | 0.516 | 0.00552 | -0.079 | 93.598
1 | 0.576 | 0.00564 | -0.079 | 102.081
1.5 | 0.635 | 0.00578 | -0.079 | 109.914
2 | 0.695 | 0.00593 | -0.08 | 117.083
2.5 | 0.754 | 0.0058 | -0.08 | 130.045
3 | 0.81 | 0.00599 | -0.081 | 135.203
3.5 | 0.868 | 0.00624 | -0.081 | 139.178
4 | 0.926 | 0.00657 | -0.081 | 140.936
4.5 | 0.982 | 0.00689 | -0.082 | 142.526
5 | 1.038 | 0.0072 | -0.082 | 144.232
5.5 | 1.091 | 0.00735 | -0.083 | 148.372
6 | 1.143 | 0.00771 | -0.083 | 148.164
6.5 | 1.192 | 0.00921 | -0.083 | 129.411
7 | 1.237 | 0.00949 | -0.084 | 130.368
7.5 | 1.277 | 0.00992 | -0.084 | 128.737
8 | 1.313 | 0.01037 | -0.084 | 126.59
8.5 | 1.34 | 0.01095 | -0.085 | 122.365
9 | 1.358 | 0.01153 | -0.085 | 117.711
9.5 | 1.368 | 0.01181 | -0.085 | 115.815
10 | 1.369 | 0.01248 | -0.085 | 109.691
10.5 | 1.362 | 0.01333 | -0.086 | 102.207
11 | 1.347 | 0.01406 | -0.086 | 95.779
11.5 | 1.324 | 0.01496 | -0.086 | 88.448
12 | 1.292 | 0.01624 | -0.086 | 79.545
12.5 | 1.255 | 0.01706 | -0.086 | 73.538
13 | 1.211 | 0.01839 | -0.086 | 65.809
13.5 | 1.161 | 0.01991 | -0.087 | 58.326
14 | 1.109 | 0.0216 | -0.087 | 51.325
14.5 | 1.054 | 0.02324 | -0.087 | 45.369
15 | 0.998 | 0.02523 | -0.087 | 39.541

## 148. Re 20M Mach 0.10 (2)
BIGFOIL.COM POLAR EXPORT
NACA63-611 a=0.5
NACA63-611 a=0.5 |  |  |  | Cl Max: | 1.9362 | at alpha= | 20 | deg
XFOIL ncrit=9 |  |  |  | L/D Max: | 162.281 | at alpha= | 2.5 | deg
Re: | 20000000 |  |  | Cd Min: | 0.0595 | at alpha= | 20 | deg
Mach: | 0.1 |  |  | Cl=0 at alpha= | -3.8511 | deg
|  |  |  | @ Cl=0.1, Cd= | 0.00466
|  |  |  | @ Cl=0.4, Cd= | 0.0043168
|  |  |  | @ Cl=0.6, Cd= | 0.0043152
alpha (deg) | Cl | Cd | Cm | Cl/Cd
-18.5 | -1.368 | 0.03956 | -0.0865 | -34.5804
-18 | -1.4707 | 0.02772 | -0.0892 | -53.0556
-17.5 | -1.4605 | 0.02449 | -0.0867 | -59.6366
-17 | -1.4365 | 0.02155 | -0.0848 | -66.6589
-16.5 | -1.4023 | 0.01912 | -0.0834 | -73.3421
-16 | -1.3588 | 0.0175 | -0.0824 | -77.6457
-15.5 | -1.3117 | 0.01613 | -0.0816 | -81.3205
-15 | -1.2624 | 0.01494 | -0.0809 | -84.498
-14.5 | -1.2113 | 0.01391 | -0.0803 | -87.0812
-14 | -1.1588 | 0.01299 | -0.0798 | -89.2071
-13.5 | -1.1054 | 0.01216 | -0.0794 | -90.9046
-13 | -1.052 | 0.01126 | -0.0791 | -93.4281
-12.5 | -0.9979 | 0.01038 | -0.0788 | -96.1368
-12 | -0.9428 | 0.00967 | -0.0786 | -97.4974
-11.5 | -0.8867 | 0.00913 | -0.0785 | -97.1194
-11 | -0.83 | 0.00867 | -0.0784 | -95.7324
-10.5 | -0.7731 | 0.00824 | -0.0784 | -93.8228
-10 | -0.7159 | 0.00781 | -0.0785 | -91.6645
-9.5 | -0.6588 | 0.00735 | -0.0786 | -89.6327
-9 | -0.6013 | 0.00697 | -0.0787 | -86.2697
-8.5 | -0.5434 | 0.00668 | -0.0789 | -81.3473
-6.5 | -0.3105 | 0.00569 | -0.08 | -54.5694
-6 | -0.2522 | 0.00547 | -0.0803 | -46.106
-5.5 | -0.1936 | 0.00532 | -0.0807 | -36.391
-4.5 | -0.0762 | 0.00503 | -0.0816 | -15.1491
-4 | -0.0175 | 0.00486 | -0.082 | -3.6008
-3 | 0.1 | 0.00466 | -0.083 | 21.4592
-2.5 | 0.1588 | 0.00454 | -0.0835 | 34.978
-2 | 0.2176 | 0.00447 | -0.0841 | 48.6801
-1.5 | 0.2764 | 0.0044 | -0.0846 | 62.8182
-1 | 0.335 | 0.00437 | -0.0852 | 76.659
-0.5 | 0.3937 | 0.00432 | -0.0858 | 91.1343
0 | 0.4522 | 0.00429 | -0.0864 | 105.4079
0.5 | 0.5104 | 0.00426 | -0.087 | 119.8122
1 | 0.5684 | 0.00426 | -0.0876 | 133.4272
2.5 | 0.74 | 0.00456 | -0.0893 | 162.2807
3.5 | 0.8501 | 0.00558 | -0.0899 | 152.3477
4.5 | 0.9596 | 0.00623 | -0.0904 | 154.0289
5 | 1.0141 | 0.00648 | -0.0906 | 156.4969
5.5 | 1.068 | 0.0068 | -0.0906 | 157.0588
6 | 1.1204 | 0.0071 | -0.0902 | 157.8028
6.5 | 1.1736 | 0.00739 | -0.0901 | 158.8092
7 | 1.2273 | 0.00777 | -0.09 | 157.9537
7.5 | 1.2803 | 0.00818 | -0.0899 | 156.5159
8 | 1.333 | 0.00856 | -0.0898 | 155.7243
8.5 | 1.3844 | 0.00901 | -0.0894 | 153.6515
9 | 1.4344 | 0.00952 | -0.0889 | 150.6723
9.5 | 1.4832 | 0.01005 | -0.0881 | 147.5821
10 | 1.5302 | 0.01064 | -0.0871 | 143.8158
10.5 | 1.5749 | 0.01127 | -0.0857 | 139.7427
11 | 1.6182 | 0.01189 | -0.0841 | 136.0976
11.5 | 1.6553 | 0.01269 | -0.0815 | 130.4413
12 | 1.6744 | 0.01346 | -0.0755 | 124.3982
12.5 | 1.6937 | 0.01462 | -0.0705 | 115.8482
13 | 1.7189 | 0.01583 | -0.0669 | 108.585
13.5 | 1.7437 | 0.01726 | -0.0637 | 101.0255
14 | 1.7668 | 0.01895 | -0.0606 | 93.2348
14.5 | 1.79 | 0.02076 | -0.0579 | 86.2235
15 | 1.8129 | 0.02271 | -0.0555 | 79.8283
15.5 | 1.833 | 0.02496 | -0.053 | 73.4375
16 | 1.8506 | 0.02754 | -0.0508 | 67.1968
16.5 | 1.8682 | 0.03021 | -0.0488 | 61.8405
17 | 1.8808 | 0.03352 | -0.0469 | 56.1098
17.5 | 1.8947 | 0.0369 | -0.0454 | 51.3469
18 | 1.9061 | 0.0407 | -0.0442 | 46.8329
18.5 | 1.9185 | 0.04458 | -0.0434 | 43.035
19 | 1.9283 | 0.04891 | -0.0428 | 39.4255
19.5 | 1.9327 | 0.05403 | -0.0426 | 35.7709
20 | 1.9362 | 0.0595 | -0.0428 | 32.5412

## 149. Re 20M Mach 0.25 (1)
BIGFOIL.COM POLAR EXPORT
NACA63-611 a=0.5
NACA63-611 a=0.5 |  |  |  | Cl Max: | 1.357 | at alpha= | 9 | deg
JavaFoil+Calcfoil stall+Eppler ext transition |  |  |  | L/D Max: | 151.839 | at alpha= | 5 | deg
Re: | 20000000 |  |  | Cd Min: | 0.00503 | at alpha= | -6.5 | deg
Mach: | 0.25 |  |  | Cl=0 at alpha= | -3.825 | deg
|  |  |  | @ Cl=0.1, Cd= | 0.00566
|  |  |  | @ Cl=0.4, Cd= | 0.0056348
|  |  |  | @ Cl=0.6, Cd= | 0.0057084
alpha (deg) | Cl | Cd | Cm | Cl/Cd
-12.5 | -0.282 | 0.08259 | -0.035 | -3.411
-12 | -0.312 | 0.07788 | -0.035 | -4.009
-11.5 | -0.337 | 0.07453 | -0.035 | -4.52
-11 | -0.356 | 0.07 | -0.035 | -5.084
-10.5 | -0.369 | 0.06525 | -0.036 | -5.652
-10 | -0.375 | 0.0618 | -0.036 | -6.065
-9.5 | -0.375 | 0.05617 | -0.038 | -6.678
-9 | -0.369 | 0.05115 | -0.041 | -7.21
-8.5 | -0.355 | 0.04803 | -0.042 | -7.386
-8 | -0.363 | 0.02253 | -0.062 | -16.09
-7.5 | -0.379 | 0.00511 | -0.074 | -74.206
-7 | -0.34 | 0.00507 | -0.075 | -67.033
-6.5 | -0.296 | 0.00503 | -0.075 | -58.813
-6 | -0.247 | 0.00625 | -0.075 | -39.502
-5.5 | -0.194 | 0.00611 | -0.076 | -31.736
-5 | -0.138 | 0.00601 | -0.076 | -22.964
-4.5 | -0.08 | 0.00588 | -0.077 | -13.643
-4 | -0.021 | 0.0058 | -0.077 | -3.653
-3.5 | 0.039 | 0.00571 | -0.077 | 6.807
-3 | 0.1 | 0.00566 | -0.078 | 17.606
-2.5 | 0.161 | 0.00563 | -0.078 | 28.612
-2 | 0.222 | 0.00562 | -0.079 | 39.585
-1.5 | 0.284 | 0.0056 | -0.079 | 50.759
-1 | 0.346 | 0.0056 | -0.079 | 61.71
-0.5 | 0.408 | 0.00564 | -0.08 | 72.318
0 | 0.469 | 0.00556 | -0.08 | 84.414
0.5 | 0.531 | 0.00557 | -0.081 | 95.29
1 | 0.592 | 0.00569 | -0.081 | 104.074
1.5 | 0.653 | 0.00583 | -0.082 | 111.945
2 | 0.714 | 0.00603 | -0.082 | 118.438
2.5 | 0.774 | 0.00588 | -0.082 | 131.598
3 | 0.832 | 0.00611 | -0.083 | 135.994
3.5 | 0.892 | 0.00636 | -0.083 | 140.116
4 | 0.951 | 0.00674 | -0.084 | 141.153
4.5 | 1.009 | 0.00712 | -0.084 | 141.616
5 | 1.065 | 0.00701 | -0.085 | 151.839
5.5 | 1.119 | 0.00765 | -0.085 | 146.279
6 | 1.171 | 0.00918 | -0.085 | 127.469
6.5 | 1.219 | 0.0095 | -0.086 | 128.259
7 | 1.262 | 0.00993 | -0.086 | 127.01
7.5 | 1.299 | 0.01043 | -0.086 | 124.556
8 | 1.331 | 0.01101 | -0.086 | 120.882
8.5 | 1.35 | 0.01166 | -0.087 | 115.8
9 | 1.357 | 0.01239 | -0.087 | 109.495
9.5 | 1.352 | 0.01277 | -0.087 | 105.875
10 | 1.334 | 0.01363 | -0.087 | 97.874
10.5 | 1.301 | 0.01461 | -0.088 | 89.063
11 | 1.254 | 0.01591 | -0.088 | 78.814
11.5 | 1.194 | 0.01688 | -0.088 | 70.757
12 | 1.12 | 0.01846 | -0.088 | 60.684
12.5 | 1.034 | 0.02006 | -0.088 | 51.556
13 | 0.938 | 0.02209 | -0.088 | 42.46
13.5 | 0.834 | 0.02426 | -0.088 | 34.361
14 | 0.722 | 0.02722 | -0.087 | 26.538

## 150. Re 20M Mach 0.25 (2)
BIGFOIL.COM POLAR EXPORT
NACA63-611 a=0.5
NACA63-611 a=0.5 |  |  |  | Cl Max: | 1.853 | at alpha= | 17 | deg
XFOIL ncrit=9 |  |  |  | L/D Max: | 170.725 | at alpha= | 3 | deg
Re: | 20000000 |  |  | Cd Min: | 0.20509 | at alpha= | -18 | deg
Mach: | 0.25 |  |  | Cl=0 at alpha= | -3.8426 | deg
|  |  |  | @ Cl=0.1, Cd= | 0.0046846
|  |  |  | @ Cl=0.4, Cd= | 0.0043262
|  |  |  | @ Cl=0.6, Cd= | 0.0042258
alpha (deg) | Cl | Cd | Cm | Cl/Cd
-18 | -0.5663 | 0.20509 | 0.0207 | -2.7612
-17.5 | -0.5471 | 0.19836 | 0.0163 | -2.7581
-16.5 | -0.5279 | 0.17691 | 0.0053 | -2.984
-16 | -0.5274 | 0.16409 | -0.0013 | -3.2141
-15.5 | -0.5349 | 0.14973 | -0.009 | -3.5724
-15 | -0.5197 | 0.14264 | -0.0135 | -3.6434
-14.5 | -0.5425 | 0.12646 | -0.0228 | -4.2899
-14 | -0.9804 | 0.04345 | -0.0876 | -22.5639
-13.5 | -1.0286 | 0.03385 | -0.0951 | -30.387
-13 | -1.0861 | 0.02158 | -0.0958 | -50.329
-12.5 | -1.0555 | 0.01651 | -0.0942 | -63.931
-12 | -1.0045 | 0.01383 | -0.0925 | -72.632
-11.5 | -0.9466 | 0.01214 | -0.0909 | -77.9736
-11 | -0.8873 | 0.01067 | -0.0895 | -83.1584
-10.5 | -0.8262 | 0.00959 | -0.0883 | -86.1522
-10 | -0.7638 | 0.00884 | -0.0873 | -86.4027
-9 | -0.6383 | 0.00775 | -0.0858 | -82.3613
-8.5 | -0.5761 | 0.00719 | -0.0852 | -80.1252
-8 | -0.5138 | 0.00677 | -0.0848 | -75.8936
-7.5 | -0.4513 | 0.00646 | -0.0845 | -69.8607
-7 | -0.3891 | 0.00619 | -0.0843 | -62.8595
-6.5 | -0.3271 | 0.00593 | -0.0842 | -55.1602
-6 | -0.2654 | 0.00563 | -0.0842 | -47.1403
-5.5 | -0.2037 | 0.0054 | -0.0843 | -37.7222
-5 | -0.1421 | 0.00523 | -0.0845 | -27.1702
-4 | -0.0193 | 0.00491 | -0.085 | -3.9308
-3.5 | 0.042 | 0.00477 | -0.0854 | 8.805
-3 | 0.1031 | 0.00468 | -0.0858 | 22.0299
-2.5 | 0.1642 | 0.00456 | -0.0863 | 36.0088
-2 | 0.2252 | 0.00448 | -0.0868 | 50.2679
-1.5 | 0.286 | 0.00441 | -0.0873 | 64.8526
-1 | 0.3468 | 0.00437 | -0.0879 | 79.3593
-0.5 | 0.4075 | 0.00432 | -0.0885 | 94.3287
0 | 0.4681 | 0.00429 | -0.0891 | 109.1142
0.5 | 0.5283 | 0.00425 | -0.0897 | 124.3059
1 | 0.5884 | 0.00422 | -0.0904 | 139.4313
1.5 | 0.648 | 0.00425 | -0.091 | 152.4706
2 | 0.7071 | 0.00429 | -0.0916 | 164.8252
2.5 | 0.7659 | 0.00455 | -0.0921 | 168.3297
3 | 0.8246 | 0.00483 | -0.0926 | 170.7246
4 | 0.9365 | 0.00601 | -0.0927 | 155.8236
4.5 | 0.9925 | 0.00635 | -0.0928 | 156.2992
5 | 1.0489 | 0.00663 | -0.0928 | 158.2051
5.5 | 1.1042 | 0.00704 | -0.0925 | 156.8466
6.5 | 1.2137 | 0.00769 | -0.0914 | 157.8283
7 | 1.2695 | 0.00809 | -0.091 | 156.9221
7.5 | 1.3245 | 0.00852 | -0.0905 | 155.4577
8 | 1.3783 | 0.00901 | -0.0898 | 152.9745
8.5 | 1.4312 | 0.00951 | -0.0888 | 150.4942
9 | 1.4811 | 0.01014 | -0.0873 | 146.0651
9.5 | 1.5292 | 0.01079 | -0.0855 | 141.7238
10 | 1.574 | 0.01151 | -0.0831 | 136.7507
10.5 | 1.6143 | 0.01224 | -0.0799 | 131.8873
11 | 1.6301 | 0.01319 | -0.0727 | 123.5861
11.5 | 1.6505 | 0.01462 | -0.0672 | 112.8933
12 | 1.6777 | 0.01607 | -0.0632 | 104.3995
12.5 | 1.7038 | 0.01779 | -0.0595 | 95.7729
13 | 1.7307 | 0.01963 | -0.0562 | 88.1661
13.5 | 1.7545 | 0.02181 | -0.0529 | 80.4448
14 | 1.7737 | 0.02447 | -0.0496 | 72.4847
14.5 | 1.7932 | 0.02725 | -0.0467 | 65.8055
15 | 1.814 | 0.0301 | -0.0442 | 60.2658
15.5 | 1.8287 | 0.03368 | -0.0418 | 54.2963
16 | 1.8407 | 0.03773 | -0.0396 | 48.7861
16.5 | 1.8506 | 0.04223 | -0.0379 | 43.8219
17 | 1.853 | 0.04776 | -0.0366 | 38.7982
17.5 | 1.852 | 0.05399 | -0.0359 | 34.3026
18 | 1.8477 | 0.06101 | -0.036 | 30.2852
18.5 | 1.8387 | 0.06899 | -0.0369 | 26.6517
19 | 1.8228 | 0.07836 | -0.0389 | 23.2619
19.5 | 1.7979 | 0.08956 | -0.0424 | 20.0748
20 | 1.7682 | 0.10213 | -0.0474 | 17.3132

## 151. Re 20M Mach 0.50 (1)
BIGFOIL.COM POLAR EXPORT
NACA63-611 a=0.5
NACA63-611 a=0.5 |  |  |  | Cl Max: | 1.335 | at alpha= | 7 | deg
JavaFoil+Calcfoil stall+Eppler ext transition |  |  |  | L/D Max: | 147.627 | at alpha= | 3.5 | deg
Re: | 20000000 |  |  | Cd Min: | 0.00575 | at alpha= | -2 | deg
Mach: | 0.5 |  |  | Cl=0 at alpha= | -3.8258 | deg
|  |  |  | @ Cl=0.1, Cd= | 0.0058775
|  |  |  | @ Cl=0.4, Cd= | 0.005766
|  |  |  | @ Cl=0.6, Cd= | 0.0058183
alpha (deg) | Cl | Cd | Cm | Cl/Cd
-20 | -0.897 | 0.1685 | -0.044 | -5.326
-19.5 | -0.87 | 0.16242 | -0.044 | -5.355
-19 | -0.842 | 0.15556 | -0.044 | -5.41
-18.5 | -0.813 | 0.15239 | -0.043 | -5.336
-18 | -0.787 | 0.13983 | -0.044 | -5.626
-17.5 | -0.759 | 0.13373 | -0.044 | -5.673
-17 | -0.731 | 0.13229 | -0.043 | -5.524
-16.5 | -0.702 | 0.12714 | -0.043 | -5.526
-16 | -0.675 | 0.11896 | -0.043 | -5.673
-15.5 | -0.648 | 0.10982 | -0.043 | -5.897
-15 | -0.623 | 0.09499 | -0.046 | -6.561
-14.5 | -0.597 | 0.08754 | -0.048 | -6.817
-14 | -0.564 | 0.09357 | -0.043 | -6.027
-13.5 | -0.537 | 0.08774 | -0.044 | -6.12
-13 | -0.51 | 0.08016 | -0.045 | -6.367
-12.5 | -0.487 | 0.07001 | -0.05 | -6.949
-12 | -0.464 | 0.05999 | -0.054 | -7.735
-11.5 | -0.46 | 0.03495 | -0.066 | -13.16
-11 | -0.461 | 0.01522 | -0.075 | -30.275
-10.5 | -0.369 | 0.06758 | -0.04 | -5.453
-10 | -0.342 | 0.06048 | -0.043 | -5.652
-9.5 | -0.315 | 0.0551 | -0.046 | -5.721
-9 | -0.29 | 0.04786 | -0.052 | -6.067
-8.5 | -0.301 | 0.01194 | -0.077 | -25.225
-8 | -0.286 | 0.00688 | -0.083 | -41.505
-7.5 | -0.202 | 0.04825 | -0.04 | -4.196
-7 | -0.175 | 0.04552 | -0.041 | -3.842
-6.5 | -0.148 | 0.0406 | -0.045 | -3.643
-6 | -0.12 | 0.04044 | -0.042 | -2.964
-5.5 | -0.153 | 0.03535 | -0.049 | -4.336
-5 | -0.143 | 0.00635 | -0.085 | -22.519
-4.5 | -0.086 | 0.0062 | -0.086 | -13.838
-4 | -0.023 | 0.00605 | -0.086 | -3.808
-3.5 | 0.043 | 0.00592 | -0.087 | 7.228
-3 | 0.11 | 0.00587 | -0.087 | 18.808
-2.5 | 0.179 | 0.00579 | -0.087 | 30.9
-2 | 0.248 | 0.00575 | -0.088 | 43.141
-1.5 | 0.317 | 0.00575 | -0.088 | 55.152
-1 | 0.386 | 0.00575 | -0.089 | 67.177
-0.5 | 0.456 | 0.00583 | -0.089 | 78.214
0 | 0.525 | 0.00575 | -0.09 | 91.298
0.5 | 0.593 | 0.0058 | -0.09 | 102.319
1 | 0.662 | 0.00598 | -0.091 | 110.648
1.5 | 0.729 | 0.00596 | -0.091 | 122.292
2 | 0.797 | 0.00609 | -0.092 | 130.909
2.5 | 0.865 | 0.00637 | -0.092 | 135.879
3 | 0.928 | 0.0067 | -0.093 | 138.405
3.5 | 0.994 | 0.00673 | -0.093 | 147.627
4 | 1.058 | 0.00811 | -0.093 | 130.398
4.5 | 1.119 | 0.00873 | -0.094 | 128.232
5 | 1.177 | 0.00933 | -0.094 | 126.164
5.5 | 1.228 | 0.01048 | -0.094 | 117.211
6 | 1.276 | 0.01104 | -0.094 | 115.66
6.5 | 1.315 | 0.01176 | -0.094 | 111.836
7 | 1.335 | 0.01264 | -0.095 | 105.583
7.5 | 1.327 | 0.01374 | -0.095 | 96.517
8 | 1.258 | 0.01519 | -0.095 | 82.859
8.5 | 0.798 | 0.01677 | -0.095 | 47.551
9 | 0.826 | 0.01812 | -0.095 | 45.577
9.5 | 0.855 | 0.01889 | -0.096 | 45.284
10 | 0.87 | 0.02347 | -0.094 | 37.078
10.5 | 0.914 | 0.02063 | -0.096 | 44.298
11 | 0.939 | 0.02324 | -0.096 | 40.419
11.5 | 0.955 | 0.02871 | -0.095 | 33.256
12 | 0.997 | 0.02527 | -0.097 | 39.443

## 152. Re 20M Mach 0.50 (2)
BIGFOIL.COM POLAR EXPORT
NACA63-611 a=0.5
NACA63-611 a=0.5 |  |  |  | Cl Max: | 1.5738 | at alpha= | 9.5 | deg
XFOIL ncrit=9 |  |  |  | L/D Max: | 198.632 | at alpha= | 2.5 | deg
Re: | 20000000 |  |  | Cd Min: | 0.13344 | at alpha= | 14.5 | deg
Mach: | 0.5 |  |  | Cl=0 at alpha= | -99 | deg
|  |  |  | @ Cl=0.1, Cd= | 0.00433
|  |  |  | @ Cl=0.4, Cd= | 0.00433
|  |  |  | @ Cl=0.6, Cd= | 0.0042703
alpha (deg) | Cl | Cd | Cm | Cl/Cd
0 | 0.5406 | 0.00433 | -0.1014 | 124.8499
0.5 | 0.6102 | 0.00426 | -0.1021 | 143.2394
1 | 0.6797 | 0.00421 | -0.1028 | 161.4489
1.5 | 0.7489 | 0.00418 | -0.1036 | 179.1627
2 | 0.8178 | 0.00418 | -0.1043 | 195.6459
2.5 | 0.8859 | 0.00446 | -0.1047 | 198.6323
3 | 0.9535 | 0.00484 | -0.1049 | 197.0041
3.5 | 1.0156 | 0.00574 | -0.1043 | 176.9338
4 | 1.0778 | 0.00646 | -0.1034 | 166.8421
4.5 | 1.1401 | 0.00696 | -0.1024 | 163.8075
5 | 1.2006 | 0.00758 | -0.1007 | 158.3905
6 | 1.3195 | 0.00857 | -0.0959 | 153.9673
6.5 | 1.3788 | 0.00921 | -0.093 | 149.7068
7 | 1.4337 | 0.00992 | -0.0892 | 144.5262
7.5 | 1.4646 | 0.01081 | -0.0814 | 135.4857
8 | 1.4967 | 0.01217 | -0.0748 | 122.9827
8.5 | 1.5325 | 0.01387 | -0.0692 | 110.4903
9 | 1.5685 | 0.0159 | -0.0636 | 98.6478
9.5 | 1.5738 | 0.01986 | -0.056 | 79.2447
10 | 1.5585 | 0.02538 | -0.0485 | 61.4066
10.5 | 1.531 | 0.03219 | -0.0421 | 47.5614
11 | 1.474 | 0.04214 | -0.0365 | 34.9786
11.5 | 1.4448 | 0.05141 | -0.0344 | 28.1035
12 | 1.4145 | 0.06207 | -0.0351 | 22.7888
12.5 | 1.3813 | 0.07433 | -0.0383 | 18.5833
13 | 1.3491 | 0.08783 | -0.0438 | 15.3604
13.5 | 1.3186 | 0.10237 | -0.0514 | 12.8807
14 | 1.2926 | 0.1174 | -0.0602 | 11.0102
14.5 | 1.2672 | 0.13344 | -0.0705 | 9.4964