## index
index | Re | Mach | Datasource
1 | 50000 | 0 | JavaFoil+Calcfoil stall+Eppler ext transition
2 | 50000 | 0 | XFOIL ncrit=9
3 | 50000 | 0.1 | JavaFoil+Calcfoil stall+Eppler ext transition
4 | 50000 | 0.1 | XFOIL ncrit=9
5 | 50000 | 0.25 | JavaFoil+Calcfoil stall+Eppler ext transition
6 | 50000 | 0.25 | XFOIL ncrit=9
7 | 50000 | 0.5 | JavaFoil+Calcfoil stall+Eppler ext transition
8 | 50000 | 0.5 | XFOIL ncrit=9
9 | 100000 | 0 | JavaFoil+Calcfoil stall+Eppler ext transition
10 | 100000 | 0 | XFOIL ncrit=9
11 | 100000 | 0.1 | JavaFoil+Calcfoil stall+Eppler ext transition
12 | 100000 | 0.1 | XFOIL ncrit=9
13 | 100000 | 0.25 | JavaFoil+Calcfoil stall+Eppler ext transition
14 | 100000 | 0.25 | XFOIL ncrit=9
15 | 100000 | 0.5 | JavaFoil+Calcfoil stall+Eppler ext transition
16 | 100000 | 0.5 | XFOIL ncrit=9
17 | 250000 | 0 | JavaFoil+Calcfoil stall+Eppler ext transition
18 | 250000 | 0 | XFOIL ncrit=9
19 | 250000 | 0.1 | JavaFoil+Calcfoil stall+Eppler ext transition
20 | 250000 | 0.1 | XFOIL ncrit=9
21 | 250000 | 0.25 | JavaFoil+Calcfoil stall+Eppler ext transition
22 | 250000 | 0.25 | XFOIL ncrit=9
23 | 250000 | 0.5 | JavaFoil+Calcfoil stall+Eppler ext transition
24 | 250000 | 0.5 | XFOIL ncrit=9
25 | 500000 | 0 | JavaFoil+Calcfoil stall+Eppler ext transition
26 | 500000 | 0 | XFOIL ncrit=9
27 | 500000 | 0.1 | JavaFoil+Calcfoil stall+Eppler ext transition
28 | 500000 | 0.1 | XFOIL ncrit=9
29 | 500000 | 0.25 | JavaFoil+Calcfoil stall+Eppler ext transition
30 | 500000 | 0.25 | XFOIL ncrit=9
31 | 500000 | 0.5 | JavaFoil+Calcfoil stall+Eppler ext transition
32 | 500000 | 0.5 | XFOIL ncrit=9
33 | 750000 | 0 | JavaFoil+Calcfoil stall+Eppler ext transition
34 | 750000 | 0 | XFOIL ncrit=9
35 | 750000 | 0.1 | JavaFoil+Calcfoil stall+Eppler ext transition
36 | 750000 | 0.1 | XFOIL ncrit=9
37 | 750000 | 0.25 | JavaFoil+Calcfoil stall+Eppler ext transition
38 | 750000 | 0.25 | XFOIL ncrit=9
39 | 750000 | 0.5 | JavaFoil+Calcfoil stall+Eppler ext transition
40 | 750000 | 0.5 | XFOIL ncrit=9
41 | 1000000 | 0 | JavaFoil+Calcfoil stall+Eppler ext transition
42 | 1000000 | 0 | XFOIL ncrit=9
43 | 1000000 | 0.1 | JavaFoil+Calcfoil stall+Eppler ext transition
44 | 1000000 | 0.1 | XFOIL ncrit=9
45 | 1000000 | 0.25 | JavaFoil+Calcfoil stall+Eppler ext transition
46 | 1000000 | 0.25 | XFOIL ncrit=9
47 | 1000000 | 0.5 | JavaFoil+Calcfoil stall+Eppler ext transition
48 | 1000000 | 0.5 | XFOIL ncrit=9
49 | 2000000 | 0 | JavaFoil+Calcfoil stall+Eppler ext transition
50 | 2000000 | 0 | XFOIL ncrit=9
51 | 2000000 | 0.1 | JavaFoil+Calcfoil stall+Eppler ext transition
52 | 2000000 | 0.1 | XFOIL ncrit=9
53 | 2000000 | 0.25 | JavaFoil+Calcfoil stall+Eppler ext transition
54 | 2000000 | 0.25 | XFOIL ncrit=9
55 | 2000000 | 0.5 | JavaFoil+Calcfoil stall+Eppler ext transition
56 | 2000000 | 0.5 | XFOIL ncrit=9
57 | 3000000 | 0 | JavaFoil+Calcfoil stall+Eppler ext transition
58 | 3000000 | 0 | XFOIL ncrit=9
59 | 3000000 | 0.1 | JavaFoil+Calcfoil stall+Eppler ext transition
60 | 3000000 | 0.1 | XFOIL ncrit=9
61 | 3000000 | 0.25 | JavaFoil+Calcfoil stall+Eppler ext transition
62 | 3000000 | 0.25 | XFOIL ncrit=9
63 | 3000000 | 0.5 | JavaFoil+Calcfoil stall+Eppler ext transition
64 | 3000000 | 0.5 | XFOIL ncrit=9
65 | 4000000 | 0 | JavaFoil+Calcfoil stall+Eppler ext transition
66 | 4000000 | 0 | XFOIL ncrit=9
67 | 4000000 | 0.1 | JavaFoil+Calcfoil stall+Eppler ext transition
68 | 4000000 | 0.1 | XFOIL ncrit=9
69 | 4000000 | 0.25 | JavaFoil+Calcfoil stall+Eppler ext transition
70 | 4000000 | 0.25 | XFOIL ncrit=9
71 | 4000000 | 0.5 | JavaFoil+Calcfoil stall+Eppler ext transition
72 | 4000000 | 0.5 | XFOIL ncrit=9
73 | 5000000 | 0 | JavaFoil+Calcfoil stall+Eppler ext transition
74 | 5000000 | 0 | XFOIL ncrit=9
75 | 5000000 | 0.1 | JavaFoil+Calcfoil stall+Eppler ext transition
76 | 5000000 | 0.1 | XFOIL ncrit=9
77 | 5000000 | 0.25 | JavaFoil+Calcfoil stall+Eppler ext transition
78 | 5000000 | 0.25 | XFOIL ncrit=9
79 | 5000000 | 0.5 | JavaFoil+Calcfoil stall+Eppler ext transition
80 | 5000000 | 0.5 | XFOIL ncrit=9
81 | 6000000 | 0 | JavaFoil+Calcfoil stall+Eppler ext transition
82 | 6000000 | 0 | XFOIL ncrit=9
83 | 6000000 | 0.1 | JavaFoil+Calcfoil stall+Eppler ext transition
84 | 6000000 | 0.1 | XFOIL ncrit=9
85 | 6000000 | 0.25 | JavaFoil+Calcfoil stall+Eppler ext transition
86 | 6000000 | 0.25 | XFOIL ncrit=9
87 | 6000000 | 0.5 | JavaFoil+Calcfoil stall+Eppler ext transition
88 | 6000000 | 0.5 | XFOIL ncrit=9
89 | 7000000 | 0 | JavaFoil+Calcfoil stall+Eppler ext transition
90 | 7000000 | 0 | XFOIL ncrit=9
91 | 7000000 | 0.1 | JavaFoil+Calcfoil stall+Eppler ext transition
92 | 7000000 | 0.1 | XFOIL ncrit=9
93 | 7000000 | 0.25 | JavaFoil+Calcfoil stall+Eppler ext transition
94 | 7000000 | 0.25 | XFOIL ncrit=9
95 | 7000000 | 0.5 | JavaFoil+Calcfoil stall+Eppler ext transition
96 | 7000000 | 0.5 | XFOIL ncrit=9
97 | 8000000 | 0 | JavaFoil+Calcfoil stall+Eppler ext transition
98 | 8000000 | 0 | XFOIL ncrit=9
99 | 8000000 | 0.1 | JavaFoil+Calcfoil stall+Eppler ext transition
100 | 8000000 | 0.1 | XFOIL ncrit=9
101 | 8000000 | 0.25 | JavaFoil+Calcfoil stall+Eppler ext transition
102 | 8000000 | 0.25 | XFOIL ncrit=9
103 | 8000000 | 0.5 | JavaFoil+Calcfoil stall+Eppler ext transition
104 | 8000000 | 0.5 | XFOIL ncrit=9
105 | 10000000 | 0 | JavaFoil+Calcfoil stall+Eppler ext transition
106 | 10000000 | 0 | XFOIL ncrit=9
107 | 10000000 | 0.1 | JavaFoil+Calcfoil stall+Eppler ext transition
108 | 10000000 | 0.1 | XFOIL ncrit=9
109 | 10000000 | 0.25 | JavaFoil+Calcfoil stall+Eppler ext transition
110 | 10000000 | 0.25 | XFOIL ncrit=9
111 | 10000000 | 0.5 | JavaFoil+Calcfoil stall+Eppler ext transition
112 | 10000000 | 0.5 | XFOIL ncrit=9
113 | 12000000 | 0 | JavaFoil+Calcfoil stall+Eppler ext transition
114 | 12000000 | 0 | XFOIL ncrit=9
115 | 12000000 | 0.1 | JavaFoil+Calcfoil stall+Eppler ext transition
116 | 12000000 | 0.1 | XFOIL ncrit=9
117 | 12000000 | 0.25 | JavaFoil+Calcfoil stall+Eppler ext transition
118 | 12000000 | 0.25 | XFOIL ncrit=9
119 | 12000000 | 0.5 | JavaFoil+Calcfoil stall+Eppler ext transition
120 | 12000000 | 0.5 | XFOIL ncrit=9
121 | 14000000 | 0 | JavaFoil+Calcfoil stall+Eppler ext transition
122 | 14000000 | 0 | XFOIL ncrit=9
123 | 14000000 | 0.1 | JavaFoil+Calcfoil stall+Eppler ext transition
124 | 14000000 | 0.1 | XFOIL ncrit=9
125 | 14000000 | 0.25 | JavaFoil+Calcfoil stall+Eppler ext transition
126 | 14000000 | 0.25 | XFOIL ncrit=9
127 | 14000000 | 0.5 | JavaFoil+Calcfoil stall+Eppler ext transition
128 | 14000000 | 0.5 | XFOIL ncrit=9
129 | 16000000 | 0 | JavaFoil+Calcfoil stall+Eppler ext transition
130 | 16000000 | 0 | XFOIL ncrit=9
131 | 16000000 | 0.1 | JavaFoil+Calcfoil stall+Eppler ext transition
132 | 16000000 | 0.1 | XFOIL ncrit=9
133 | 16000000 | 0.25 | JavaFoil+Calcfoil stall+Eppler ext transition
134 | 16000000 | 0.25 | XFOIL ncrit=9
135 | 16000000 | 0.5 | JavaFoil+Calcfoil stall+Eppler ext transition
136 | 16000000 | 0.5 | XFOIL ncrit=9
137 | 18000000 | 0 | JavaFoil+Calcfoil stall+Eppler ext transition
138 | 18000000 | 0 | XFOIL ncrit=9
139 | 18000000 | 0.1 | JavaFoil+Calcfoil stall+Eppler ext transition
140 | 18000000 | 0.1 | XFOIL ncrit=9
141 | 18000000 | 0.25 | JavaFoil+Calcfoil stall+Eppler ext transition
142 | 18000000 | 0.25 | XFOIL ncrit=9
143 | 18000000 | 0.5 | JavaFoil+Calcfoil stall+Eppler ext transition
144 | 18000000 | 0.5 | XFOIL ncrit=9
145 | 20000000 | 0 | JavaFoil+Calcfoil stall+Eppler ext transition
146 | 20000000 | 0 | XFOIL ncrit=9
147 | 20000000 | 0.1 | JavaFoil+Calcfoil stall+Eppler ext transition
148 | 20000000 | 0.1 | XFOIL ncrit=9
149 | 20000000 | 0.25 | JavaFoil+Calcfoil stall+Eppler ext transition
150 | 20000000 | 0.25 | XFOIL ncrit=9
151 | 20000000 | 0.5 | JavaFoil+Calcfoil stall+Eppler ext transition
152 | 20000000 | 0.5 | XFOIL ncrit=9

## 1. Re 50k Mach 0.00 (1)
BIGFOIL.COM POLAR EXPORT
goe210
GOE 210 (DAIMLER) |  |  |  | Cl Max: | 1.27 | at alpha= | 10 | deg
JavaFoil+Calcfoil stall+Eppler ext transition |  |  |  | L/D Max: | 54.595 | at alpha= | 5 | deg
Re: | 50000 |  |  | Cd Min: | 0.01322 | at alpha= | 0 | deg
Mach: | 0 |  |  | Cl=0 at alpha= | -4.8171 | deg
|  |  |  | @ Cl=0.1, Cd= | 0.042605
|  |  |  | @ Cl=0.4, Cd= | 0.032966
|  |  |  | @ Cl=0.6, Cd= | 0.013571
alpha (deg) | Cl | Cd | Cm | Cl/Cd
-17 | -0.264 | 0.38963 | -0.015 | -0.676
-16.5 | -0.274 | 0.36283 | -0.015 | -0.755
-16 | -0.284 | 0.33683 | -0.015 | -0.844
-15.5 | -0.294 | 0.30885 | -0.016 | -0.953
-15 | -0.304 | 0.27632 | -0.016 | -1.1
-14.5 | -0.313 | 0.25402 | -0.016 | -1.232
-14 | -0.321 | 0.22756 | -0.017 | -1.41
-13.5 | -0.327 | 0.20552 | -0.017 | -1.593
-13 | -0.332 | 0.19217 | -0.018 | -1.73
-12.5 | -0.335 | 0.17064 | -0.019 | -1.966
-12 | -0.336 | 0.15615 | -0.019 | -2.154
-11.5 | -0.334 | 0.14289 | -0.02 | -2.341
-11 | -0.33 | 0.12919 | -0.02 | -2.552
-10.5 | -0.322 | 0.11858 | -0.021 | -2.713
-10 | -0.31 | 0.10804 | -0.022 | -2.872
-9.5 | -0.295 | 0.0984 | -0.023 | -3.001
-9 | -0.277 | 0.08998 | -0.024 | -3.074
-8.5 | -0.254 | 0.08257 | -0.025 | -3.08
-8 | -0.228 | 0.07574 | -0.027 | -3.016
-7.5 | -0.199 | 0.06988 | -0.028 | -2.853
-7 | -0.167 | 0.06467 | -0.03 | -2.585
-6.5 | -0.132 | 0.06002 | -0.031 | -2.204
-6 | -0.095 | 0.05602 | -0.031 | -1.698
-5.5 | -0.056 | 0.05236 | -0.032 | -1.069
-5 | -0.015 | 0.04924 | -0.033 | -0.312
-4.5 | 0.026 | 0.04666 | -0.033 | 0.564
-4 | 0.069 | 0.04404 | -0.034 | 1.559
-3.5 | 0.112 | 0.04205 | -0.035 | 2.652
-3 | 0.155 | 0.04053 | -0.036 | 3.822
-2.5 | 0.199 | 0.03905 | -0.036 | 5.089
-2 | 0.243 | 0.03804 | -0.037 | 6.385
-1.5 | 0.287 | 0.03758 | -0.037 | 7.645
-1 | 0.332 | 0.03733 | -0.038 | 8.894
-0.5 | 0.377 | 0.03695 | -0.039 | 10.203
0 | 0.514 | 0.01322 | -0.04 | 38.858
0.5 | 0.569 | 0.01346 | -0.041 | 42.295
1 | 0.625 | 0.01366 | -0.042 | 45.733
1.5 | 0.679 | 0.01419 | -0.043 | 47.859
2 | 0.734 | 0.01782 | -0.091 | 41.215
2.5 | 0.806 | 0.01658 | -0.094 | 48.598
3 | 0.862 | 0.01659 | -0.095 | 51.96
3.5 | 0.918 | 0.01773 | -0.096 | 51.789
4 | 0.974 | 0.01835 | -0.097 | 53.081
4.5 | 1.03 | 0.01913 | -0.098 | 53.833
5 | 1.085 | 0.01988 | -0.099 | 54.595
5.5 | 1.14 | 0.02438 | -0.1 | 46.77
6 | 1.195 | 0.02605 | -0.101 | 45.87
6.5 | 1.012 | 0.05004 | -0.056 | 20.221
7 | 1.054 | 0.05403 | -0.056 | 19.506
7.5 | 1.096 | 0.05827 | -0.056 | 18.813
8 | 1.138 | 0.06269 | -0.056 | 18.15
8.5 | 1.172 | 0.06716 | -0.055 | 17.453
9 | 1.2 | 0.07069 | -0.056 | 16.972
9.5 | 1.222 | 0.07658 | -0.056 | 15.952
10 | 1.27 | 0.07528 | -0.073 | 16.874
10.5 | 1.251 | 0.08663 | -0.058 | 14.437
11 | 1.244 | 0.0955 | -0.044 | 13.023
11.5 | 1.24 | 0.10301 | -0.043 | 12.037
12 | 1.23 | 0.11295 | -0.042 | 10.887
12.5 | 1.213 | 0.12265 | -0.042 | 9.89
13 | 1.191 | 0.1339 | -0.041 | 8.891
13.5 | 1.163 | 0.14598 | -0.041 | 7.964
14 | 1.13 | 0.15837 | -0.04 | 7.135
14.5 | 1.093 | 0.17175 | -0.04 | 6.367
15 | 1.054 | 0.18818 | -0.04 | 5.6

## 2. Re 50k Mach 0.00 (2)
BIGFOIL.COM POLAR EXPORT
goe210
GOE 210 (DAIMLER) |  |  |  | Cl Max: | 1.3209 | at alpha= | 10.5 | deg
XFOIL ncrit=9 |  |  |  | L/D Max: | 40.668 | at alpha= | 5.5 | deg
Re: | 50000 |  |  | Cd Min: | 0.25477 | at alpha= | -20 | deg
Mach: | 0 |  |  | Cl=0 at alpha= | -1.5515 | deg
|  |  |  | @ Cl=0.1, Cd= | 0.029172
|  |  |  | @ Cl=0.4, Cd= | 0.027052
|  |  |  | @ Cl=0.6, Cd= | 0.029173
alpha (deg) | Cl | Cd | Cm | Cl/Cd
-20 | -0.7055 | 0.25477 | 0.0488 | -2.7692
-19.5 | -0.6921 | 0.25443 | 0.0433 | -2.7202
-18.5 | -0.6539 | 0.23486 | 0.0377 | -2.7842
-18 | -0.6361 | 0.22786 | 0.0346 | -2.7916
-17.5 | -0.6189 | 0.22172 | 0.0312 | -2.7914
-17 | -0.6024 | 0.21609 | 0.0275 | -2.7877
-16.5 | -0.5883 | 0.21257 | 0.023 | -2.7676
-16 | -0.5824 | 0.21339 | 0.0178 | -2.7293
-15.5 | -0.5554 | 0.19796 | 0.0172 | -2.8056
-15 | -0.5384 | 0.19097 | 0.0148 | -2.8193
-14.5 | -0.524 | 0.18533 | 0.0116 | -2.8274
-14 | -0.5157 | 0.1826 | 0.0073 | -2.8242
-13.5 | -0.5162 | 0.18256 | 0.0024 | -2.8276
-13 | -0.4827 | 0.16619 | 0.0034 | -2.9045
-12.5 | -0.4687 | 0.15973 | 0.0011 | -2.9343
-12 | -0.4616 | 0.15571 | -0.0025 | -2.9645
-11.5 | -0.466 | 0.15505 | -0.0078 | -3.0055
-11 | -0.4331 | 0.14075 | -0.006 | -3.0771
-10.5 | -0.4263 | 0.1361 | -0.0092 | -3.1323
-10 | -0.4169 | 0.12953 | -0.0116 | -3.2186
-9.5 | -0.403 | 0.12282 | -0.0128 | -3.2812
-9 | -0.4142 | 0.12207 | -0.019 | -3.3931
-8.5 | -0.3841 | 0.11065 | -0.0167 | -3.4713
-8 | -0.3869 | 0.10641 | -0.02 | -3.6359
-7.5 | -0.3767 | 0.1003 | -0.0208 | -3.7557
-7 | -0.3643 | 0.09336 | -0.0209 | -3.9021
-6.5 | -0.3565 | 0.08755 | -0.0227 | -4.072
-6 | -0.3479 | 0.08199 | -0.0241 | -4.2432
-5.5 | -0.3391 | 0.07646 | -0.0261 | -4.435
-4 | 0.0278 | 0.03684 | -0.0265 | 0.75461
-3.5 | 0.0397 | 0.03393 | -0.0259 | 1.1701
-3 | -0.0633 | 0.0369 | 0.0002 | -1.7154
-2.5 | -0.3478 | 0.0476 | 0.0317 | -7.3067
-1.5 | 0.0189 | 0.0325 | -0.058 | 0.58154
-1 | 0.0813 | 0.02977 | -0.0594 | 2.7309
-0.5 | 0.1373 | 0.02798 | -0.0599 | 4.9071
0 | 0.1898 | 0.02712 | -0.0596 | 6.9985
0.5 | 0.2433 | 0.02647 | -0.0601 | 9.1915
1.5 | 0.3364 | 0.02549 | -0.0595 | 13.1973
2 | 0.426 | 0.02769 | -0.0689 | 15.3846
2.5 | 0.5419 | 0.02934 | -0.0813 | 18.4697
3 | 0.6636 | 0.02899 | -0.0907 | 22.8907
3.5 | 0.7522 | 0.02829 | -0.0933 | 26.5889
4 | 0.8384 | 0.02651 | -0.0926 | 31.6258
4.5 | 0.8991 | 0.02503 | -0.0872 | 35.9209
5 | 0.9494 | 0.02409 | -0.0807 | 39.4105
5.5 | 0.9984 | 0.02455 | -0.0761 | 40.668
6 | 1.0463 | 0.0263 | -0.0734 | 39.7833
6.5 | 1.0921 | 0.02826 | -0.071 | 38.6447
7 | 1.135 | 0.03043 | -0.0685 | 37.2987
7.5 | 1.179 | 0.03331 | -0.0664 | 35.3948
8 | 1.2193 | 0.03733 | -0.0637 | 32.6627
8.5 | 1.2554 | 0.04237 | -0.0609 | 29.6295
9 | 1.2874 | 0.04511 | -0.0577 | 28.5391
9.5 | 1.3076 | 0.04734 | -0.0531 | 27.6215
10 | 1.3171 | 0.05208 | -0.0473 | 25.2899
10.5 | 1.3209 | 0.05859 | -0.0423 | 22.5448
11 | 1.3084 | 0.06657 | -0.0375 | 19.6545
11.5 | 1.2652 | 0.0759 | -0.0331 | 16.6693
12 | 1.2155 | 0.08727 | -0.0337 | 13.928
13 | 0.9603 | 0.17126 | -0.0997 | 5.6073
13.5 | 0.9759 | 0.17857 | -0.0977 | 5.4651
14 | 0.9877 | 0.18798 | -0.0986 | 5.2543
14.5 | 0.9867 | 0.19479 | -0.1021 | 5.0655
15 | 0.9963 | 0.20339 | -0.1052 | 4.8985
15.5 | 1.0164 | 0.2138 | -0.1069 | 4.754

## 3. Re 50k Mach 0.10 (1)
BIGFOIL.COM POLAR EXPORT
goe210
GOE 210 (DAIMLER) |  |  |  | Cl Max: | 1.268 | at alpha= | 10 | deg
JavaFoil+Calcfoil stall+Eppler ext transition |  |  |  | L/D Max: | 54.692 | at alpha= | 5 | deg
Re: | 50000 |  |  | Cd Min: | 0.01324 | at alpha= | 0 | deg
Mach: | 0.1 |  |  | Cl=0 at alpha= | -4.8171 | deg
|  |  |  | @ Cl=0.1, Cd= | 0.042719
|  |  |  | @ Cl=0.4, Cd= | 0.033359
|  |  |  | @ Cl=0.6, Cd= | 0.013596
alpha (deg) | Cl | Cd | Cm | Cl/Cd
-17 | -0.231 | 0.45934 | -0.015 | -0.502
-16.5 | -0.243 | 0.40902 | -0.015 | -0.593
-16 | -0.255 | 0.37373 | -0.016 | -0.682
-15.5 | -0.267 | 0.33479 | -0.016 | -0.796
-15 | -0.278 | 0.3056 | -0.016 | -0.91
-14.5 | -0.289 | 0.2722 | -0.017 | -1.062
-14 | -0.299 | 0.24522 | -0.017 | -1.22
-13.5 | -0.308 | 0.22303 | -0.017 | -1.381
-13 | -0.315 | 0.20104 | -0.018 | -1.569
-12.5 | -0.321 | 0.179 | -0.018 | -1.792
-12 | -0.324 | 0.16197 | -0.019 | -2
-11.5 | -0.324 | 0.14814 | -0.02 | -2.189
-11 | -0.322 | 0.13382 | -0.02 | -2.403
-10.5 | -0.315 | 0.12224 | -0.021 | -2.581
-10 | -0.306 | 0.11087 | -0.022 | -2.757
-9.5 | -0.292 | 0.10104 | -0.023 | -2.891
-9 | -0.275 | 0.09216 | -0.024 | -2.979
-8.5 | -0.253 | 0.08359 | -0.025 | -3.028
-8 | -0.228 | 0.07662 | -0.027 | -2.975
-7.5 | -0.199 | 0.07062 | -0.028 | -2.822
-7 | -0.167 | 0.06577 | -0.03 | -2.545
-6.5 | -0.133 | 0.06066 | -0.031 | -2.186
-6 | -0.095 | 0.05635 | -0.032 | -1.693
-5.5 | -0.056 | 0.05253 | -0.032 | -1.07
-5 | -0.015 | 0.04947 | -0.033 | -0.312
-4.5 | 0.026 | 0.04676 | -0.034 | 0.566
-4 | 0.069 | 0.04419 | -0.034 | 1.561
-3.5 | 0.112 | 0.04215 | -0.035 | 2.659
-3 | 0.156 | 0.04061 | -0.036 | 3.833
-2.5 | 0.2 | 0.03909 | -0.037 | 5.108
-2 | 0.244 | 0.03809 | -0.037 | 6.408
-1.5 | 0.289 | 0.03763 | -0.038 | 7.673
-1 | 0.334 | 0.03733 | -0.038 | 8.938
-0.5 | 0.379 | 0.03697 | -0.039 | 10.249
0 | 0.517 | 0.01324 | -0.04 | 39.018
0.5 | 0.573 | 0.01338 | -0.041 | 42.796
1 | 0.628 | 0.01382 | -0.042 | 45.392
1.5 | 0.682 | 0.01425 | -0.043 | 47.821
2 | 0.737 | 0.01783 | -0.091 | 41.321
2.5 | 0.81 | 0.0166 | -0.094 | 48.782
3 | 0.866 | 0.0166 | -0.095 | 52.182
3.5 | 0.923 | 0.01773 | -0.096 | 52.06
4 | 0.979 | 0.0184 | -0.097 | 53.204
4.5 | 1.035 | 0.01915 | -0.098 | 54.033
5 | 1.09 | 0.01994 | -0.1 | 54.692
5.5 | 1.146 | 0.02455 | -0.1 | 46.658
6 | 1.2 | 0.02627 | -0.101 | 45.691
6.5 | 1.016 | 0.05036 | -0.057 | 20.186
7 | 1.059 | 0.05439 | -0.056 | 19.464
7.5 | 1.101 | 0.05819 | -0.056 | 18.913
8 | 1.142 | 0.06249 | -0.056 | 18.278
8.5 | 1.177 | 0.06783 | -0.056 | 17.346
9 | 1.204 | 0.07158 | -0.057 | 16.826
9.5 | 1.224 | 0.07778 | -0.056 | 15.739
10 | 1.268 | 0.07651 | -0.072 | 16.578
10.5 | 1.249 | 0.08771 | -0.058 | 14.245
11 | 1.24 | 0.0956 | -0.044 | 12.974
11.5 | 1.234 | 0.10437 | -0.043 | 11.819
12 | 1.22 | 0.11462 | -0.042 | 10.64
12.5 | 1.199 | 0.12556 | -0.042 | 9.547
13 | 1.171 | 0.13647 | -0.041 | 8.584
13.5 | 1.138 | 0.14814 | -0.041 | 7.684
14 | 1.1 | 0.1639 | -0.04 | 6.713
14.5 | 1.058 | 0.1783 | -0.04 | 5.935
15 | 1.013 | 0.19611 | -0.04 | 5.165

## 4. Re 50k Mach 0.10 (2)
BIGFOIL.COM POLAR EXPORT
goe210
GOE 210 (DAIMLER) |  |  |  | Cl Max: | 1.3153 | at alpha= | 10 | deg
XFOIL ncrit=9 |  |  |  | L/D Max: | 40.3663 | at alpha= | 5.5 | deg
Re: | 50000 |  |  | Cd Min: | 0.20419 | at alpha= | 15 | deg
Mach: | 0.1 |  |  | Cl=0 at alpha= | -99 | deg
|  |  |  | @ Cl=0.1, Cd= | 0.02726
|  |  |  | @ Cl=0.4, Cd= | 0.027103
|  |  |  | @ Cl=0.6, Cd= | 0.029321
alpha (deg) | Cl | Cd | Cm | Cl/Cd
0 | 0.1889 | 0.02726 | -0.0598 | 6.9296
0.5 | 0.2425 | 0.02664 | -0.0602 | 9.1029
1.5 | 0.3367 | 0.02563 | -0.0598 | 13.1369
2 | 0.4338 | 0.02789 | -0.0703 | 15.554
2.5 | 0.5482 | 0.02944 | -0.0823 | 18.6209
3 | 0.6611 | 0.02918 | -0.0902 | 22.6559
3.5 | 0.7603 | 0.02815 | -0.0938 | 27.0089
4 | 0.8378 | 0.02674 | -0.092 | 31.3313
4.5 | 0.9014 | 0.0251 | -0.0867 | 35.9124
5 | 0.9538 | 0.02414 | -0.0803 | 39.5112
5.5 | 1.0027 | 0.02484 | -0.076 | 40.3663
6 | 1.0511 | 0.02663 | -0.0734 | 39.4705
6.5 | 1.0973 | 0.02861 | -0.0709 | 38.3537
7 | 1.1398 | 0.03085 | -0.0683 | 36.9465
7.5 | 1.1831 | 0.03387 | -0.066 | 34.9306
8 | 1.2235 | 0.0381 | -0.0633 | 32.1129
8.5 | 1.2603 | 0.04314 | -0.0605 | 29.2142
9 | 1.2887 | 0.04615 | -0.0568 | 27.9242
9.5 | 1.3081 | 0.04835 | -0.0521 | 27.0548
10 | 1.3153 | 0.05359 | -0.0462 | 24.5438
10.5 | 1.3112 | 0.06091 | -0.0409 | 21.5268
11 | 1.302 | 0.06802 | -0.0365 | 19.1414
11.5 | 1.2573 | 0.07741 | -0.0326 | 16.2421
12 | 1.2102 | 0.08896 | -0.034 | 13.6039
12.5 | 1.0861 | 0.1222 | -0.0563 | 8.8879
13.5 | 0.977 | 0.17933 | -0.0982 | 5.4481
14 | 0.9897 | 0.18883 | -0.0991 | 5.2412
14.5 | 0.9882 | 0.19556 | -0.1028 | 5.0532
15 | 0.9985 | 0.20419 | -0.1058 | 4.8901

## 5. Re 50k Mach 0.25 (1)
BIGFOIL.COM POLAR EXPORT
goe210
GOE 210 (DAIMLER) |  |  |  | Cl Max: | 1.297 | at alpha= | 9.5 | deg
JavaFoil+Calcfoil stall+Eppler ext transition |  |  |  | L/D Max: | 55.662 | at alpha= | 5 | deg
Re: | 50000 |  |  | Cd Min: | 0.0135 | at alpha= | 0 | deg
Mach: | 0.25 |  |  | Cl=0 at alpha= | -4.814 | deg
|  |  |  | @ Cl=0.1, Cd= | 0.043283
|  |  |  | @ Cl=0.4, Cd= | 0.035273
|  |  |  | @ Cl=0.6, Cd= | 0.01385
alpha (deg) | Cl | Cd | Cm | Cl/Cd
-15 | -0.049 | 1.7817 | -0.02 | -0.028
-14.5 | -0.047 | 1.7526 | -0.02 | -0.027
-14 | -0.045 | 1.763 | -0.021 | -0.025
-13.5 | -0.114 | 0.61335 | -0.019 | -0.186
-13 | -0.153 | 0.43204 | -0.019 | -0.355
-12.5 | -0.185 | 0.33419 | -0.02 | -0.553
-12 | -0.211 | 0.27204 | -0.02 | -0.776
-11.5 | -0.233 | 0.22703 | -0.02 | -1.025
-11 | -0.249 | 0.18696 | -0.02 | -1.332
-10.5 | -0.26 | 0.15791 | -0.021 | -1.647
-10 | -0.265 | 0.13785 | -0.021 | -1.922
-9.5 | -0.264 | 0.12024 | -0.022 | -2.192
-9 | -0.256 | 0.10586 | -0.024 | -2.417
-8.5 | -0.242 | 0.09375 | -0.025 | -2.581
-8 | -0.222 | 0.08346 | -0.026 | -2.663
-7.5 | -0.197 | 0.07533 | -0.028 | -2.618
-7 | -0.168 | 0.06856 | -0.03 | -2.445
-6.5 | -0.134 | 0.06277 | -0.032 | -2.134
-6 | -0.097 | 0.05814 | -0.032 | -1.667
-5.5 | -0.057 | 0.05406 | -0.033 | -1.061
-5 | -0.016 | 0.05025 | -0.034 | -0.314
-4.5 | 0.027 | 0.04745 | -0.034 | 0.571
-4 | 0.071 | 0.0447 | -0.035 | 1.582
-3.5 | 0.115 | 0.04255 | -0.036 | 2.701
-3 | 0.16 | 0.04092 | -0.037 | 3.903
-2.5 | 0.205 | 0.03927 | -0.038 | 5.22
-2 | 0.251 | 0.03843 | -0.038 | 6.522
-1.5 | 0.297 | 0.03793 | -0.038 | 7.819
-1 | 0.343 | 0.03749 | -0.039 | 9.143
-0.5 | 0.389 | 0.03713 | -0.04 | 10.485
0 | 0.529 | 0.0135 | -0.041 | 39.225
0.5 | 0.586 | 0.01376 | -0.042 | 42.588
1 | 0.642 | 0.01412 | -0.043 | 45.469
1.5 | 0.699 | 0.01456 | -0.044 | 47.998
2 | 0.754 | 0.01816 | -0.093 | 41.493
2.5 | 0.832 | 0.01652 | -0.097 | 50.358
3 | 0.89 | 0.01652 | -0.098 | 53.88
3.5 | 0.948 | 0.01776 | -0.099 | 53.37
4 | 1.005 | 0.01836 | -0.1 | 54.735
4.5 | 1.062 | 0.01927 | -0.101 | 55.115
5 | 1.119 | 0.0201 | -0.102 | 55.662
5.5 | 1.175 | 0.02529 | -0.103 | 46.475
6 | 1.231 | 0.02671 | -0.104 | 46.084
6.5 | 1.041 | 0.05161 | -0.058 | 20.175
7 | 1.084 | 0.05571 | -0.058 | 19.459
7.5 | 1.125 | 0.05966 | -0.057 | 18.862
8 | 1.167 | 0.06436 | -0.057 | 18.126
8.5 | 1.2 | 0.06998 | -0.057 | 17.145
9 | 1.222 | 0.07419 | -0.058 | 16.469
9.5 | 1.297 | 0.06637 | -0.083 | 19.548
10 | 1.242 | 0.087 | -0.061 | 14.274
10.5 | 1.224 | 0.09482 | -0.046 | 12.907
11 | 1.204 | 0.10454 | -0.044 | 11.522
11.5 | 1.173 | 0.11669 | -0.043 | 10.05
12 | 1.128 | 0.12876 | -0.042 | 8.762
12.5 | 1.071 | 0.14608 | -0.041 | 7.333
13 | 1.003 | 0.16507 | -0.04 | 6.074
13.5 | 0.923 | 0.18898 | -0.039 | 4.886
14 | 0.835 | 0.21971 | -0.038 | 3.801
14.5 | 0.739 | 0.25827 | -0.038 | 2.863

## 6. Re 50k Mach 0.25 (2)
BIGFOIL.COM POLAR EXPORT
goe210
GOE 210 (DAIMLER) |  |  |  | Cl Max: | 1.3072 | at alpha= | 9.5 | deg
XFOIL ncrit=9 |  |  |  | L/D Max: | 39.4194 | at alpha= | 5 | deg
Re: | 50000 |  |  | Cd Min: | 0.26506 | at alpha= | -20 | deg
Mach: | 0.25 |  |  | Cl=0 at alpha= | -1.5011 | deg
|  |  |  | @ Cl=0.1, Cd= | 0.030167
|  |  |  | @ Cl=0.4, Cd= | 0.027488
|  |  |  | @ Cl=0.6, Cd= | 0.029688
alpha (deg) | Cl | Cd | Cm | Cl/Cd
-20 | -0.7226 | 0.26506 | 0.0492 | -2.7262
-19 | -0.6827 | 0.245 | 0.0428 | -2.7865
-18.5 | -0.6638 | 0.23763 | 0.0395 | -2.7934
-18 | -0.6454 | 0.23124 | 0.0358 | -2.791
-17.5 | -0.6275 | 0.22536 | 0.0318 | -2.7844
-17 | -0.6114 | 0.22131 | 0.0273 | -2.7626
-16.5 | -0.6015 | 0.22133 | 0.0219 | -2.7177
-16 | -0.5768 | 0.20743 | 0.0204 | -2.7807
-15.5 | -0.5578 | 0.19959 | 0.018 | -2.7947
-15 | -0.5415 | 0.19368 | 0.0146 | -2.7958
-14.5 | -0.5301 | 0.19051 | 0.0103 | -2.7825
-14 | -0.528 | 0.1907 | 0.0054 | -2.7687
-13.5 | -0.4958 | 0.17454 | 0.0055 | -2.8406
-13 | -0.4798 | 0.16773 | 0.0032 | -2.8605
-12.5 | -0.4697 | 0.16318 | -0.0003 | -2.8784
-12 | -0.4715 | 0.16259 | -0.0053 | -2.8999
-11.5 | -0.4404 | 0.14865 | -0.0046 | -2.9627
-11 | -0.4296 | 0.14309 | -0.0072 | -3.0023
-10.5 | -0.436 | 0.1426 | -0.0126 | -3.0575
-10 | -0.405 | 0.12992 | -0.0112 | -3.1173
-9.5 | -0.4113 | 0.12861 | -0.0164 | -3.198
-9 | -0.3835 | 0.11753 | -0.0151 | -3.263
-8.5 | -0.3937 | 0.11625 | -0.0203 | -3.3867
-8 | -0.3683 | 0.10627 | -0.0189 | -3.4657
-7.5 | -0.3606 | 0.1001 | -0.0196 | -3.6024
-7 | -0.3714 | 0.09843 | -0.0266 | -3.7732
-6.5 | -0.3609 | 0.09191 | -0.0271 | -3.9267
-6 | -0.347 | 0.0839 | -0.0224 | -4.1359
-5.5 | -0.3436 | 0.08 | -0.0265 | -4.295
-5 | -0.3367 | 0.07421 | -0.0243 | -4.5371
-4.5 | -0.331 | 0.06818 | -0.0183 | -4.8548
-4 | 0.0335 | 0.03766 | -0.0278 | 0.88954
-3.5 | 0.0423 | 0.03493 | -0.0264 | 1.211
-3 | -0.0622 | 0.03798 | -0.0001 | -1.6377
-2.5 | -0.3599 | 0.04925 | 0.0394 | -7.3076
-2 | -0.3475 | 0.04378 | 0.0502 | -7.9374
-1.5 | 0.0008 | 0.03414 | -0.0578 | 0.023433
-1 | 0.07 | 0.03115 | -0.0601 | 2.2472
-0.5 | 0.1289 | 0.02922 | -0.061 | 4.4114
0 | 0.184 | 0.02813 | -0.061 | 6.5411
0.5 | 0.2381 | 0.02766 | -0.0611 | 8.6081
1 | 0.2962 | 0.02741 | -0.0627 | 10.8063
1.5 | 0.3519 | 0.02653 | -0.0636 | 13.2642
2 | 0.4674 | 0.02883 | -0.0767 | 16.2123
2.5 | 0.5863 | 0.02978 | -0.0876 | 19.6877
3 | 0.7035 | 0.02899 | -0.0945 | 24.267
3.5 | 0.7887 | 0.02797 | -0.0946 | 28.1981
4 | 0.8653 | 0.0263 | -0.0911 | 32.9011
4.5 | 0.9246 | 0.02493 | -0.0846 | 37.0878
5 | 0.9776 | 0.0248 | -0.0791 | 39.4194
5.5 | 1.0289 | 0.02632 | -0.0759 | 39.0919
6 | 1.0789 | 0.02835 | -0.0733 | 38.0564
6.5 | 1.1242 | 0.0305 | -0.0702 | 36.859
7 | 1.1701 | 0.03316 | -0.0675 | 35.2865
7.5 | 1.2129 | 0.03697 | -0.0646 | 32.8077
8 | 1.2453 | 0.0425 | -0.0611 | 29.3012
8.5 | 1.2744 | 0.0483 | -0.0576 | 26.3851
9 | 1.3005 | 0.05132 | -0.0531 | 25.341
9.5 | 1.3072 | 0.05474 | -0.047 | 23.8802
10 | 1.3023 | 0.06075 | -0.0411 | 21.437
10.5 | 1.2568 | 0.07023 | -0.0361 | 17.8955
11 | 1.2064 | 0.08118 | -0.0359 | 14.8608
11.5 | 1.1583 | 0.09497 | -0.0409 | 12.1965
12.5 | 1.0251 | 0.14949 | -0.0775 | 6.8573
13 | 1.013 | 0.16333 | -0.0841 | 6.2022
14 | 1.0018 | 0.19354 | -0.1017 | 5.1762
14.5 | 1.0006 | 0.20011 | -0.1059 | 5.0002

## 7. Re 50k Mach 0.50 (1)
BIGFOIL.COM POLAR EXPORT
goe210
GOE 210 (DAIMLER) |  |  |  | Cl Max: | 1.381 | at alpha= | 20 | deg
JavaFoil+Calcfoil stall+Eppler ext transition |  |  |  | L/D Max: | 47.565 | at alpha= | 1.5 | deg
Re: | 50000 |  |  | Cd Min: | 0.01464 | at alpha= | 0 | deg
Mach: | 0.5 |  |  | Cl=0 at alpha= | -4.8191 | deg
|  |  |  | @ Cl=0.1, Cd= | 0.046414
|  |  |  | @ Cl=0.4, Cd= | 0.038142
|  |  |  | @ Cl=0.6, Cd= | 0.014723
alpha (deg) | Cl | Cd | Cm | Cl/Cd
-20 | -0.666 | 0.33656 | -0.02 | -1.978
-19.5 | -0.646 | 0.32539 | -0.021 | -1.985
-19 | -0.626 | 0.30624 | -0.022 | -2.045
-18.5 | -0.606 | 0.29941 | -0.023 | -2.025
-18 | -0.586 | 0.30077 | -0.023 | -1.95
-17.5 | -0.566 | 0.29077 | -0.024 | -1.947
-17 | -0.546 | 0.28868 | -0.025 | -1.891
-16.5 | -0.525 | 0.28489 | -0.026 | -1.844
-16 | -0.505 | 0.26715 | -0.026 | -1.889
-15.5 | -0.484 | 0.30437 | -0.027 | -1.589
-15 | -0.463 | 0.30701 | -0.027 | -1.507
-14.5 | -0.44 | 0.26136 | -0.025 | -1.685
-14 | -0.419 | 0.25037 | -0.026 | -1.673
-13.5 | -0.398 | 0.25001 | -0.026 | -1.59
-13 | -0.376 | 0.24634 | -0.027 | -1.527
-12.5 | -0.354 | 0.24461 | -0.028 | -1.449
-12 | -0.333 | 0.23938 | -0.028 | -1.389
-11.5 | -0.311 | 0.23617 | -0.029 | -1.315
-11 | -0.288 | 0.23495 | -0.03 | -1.227
-10.5 | -0.266 | 0.21289 | -0.031 | -1.25
-10 | -0.243 | 0.2097 | -0.031 | -1.161
-9.5 | -0.221 | 0.2068 | -0.032 | -1.068
-9 | -0.198 | 0.204 | -0.033 | -0.97
-8.5 | -0.175 | 0.2014 | -0.033 | -0.868
-8 | -0.152 | 0.19889 | -0.034 | -0.763
-7.5 | -0.128 | 0.17593 | -0.034 | -0.729
-7 | -0.104 | 0.16371 | -0.027 | -0.638
-6.5 | -0.081 | 0.16266 | -0.026 | -0.497
-6 | -0.091 | 0.08233 | -0.033 | -1.105
-5.5 | -0.06 | 0.06648 | -0.036 | -0.897
-5 | -0.017 | 0.05834 | -0.037 | -0.292
-4.5 | 0.03 | 0.05145 | -0.038 | 0.575
-4 | 0.078 | 0.04777 | -0.039 | 1.627
-3.5 | 0.127 | 0.04475 | -0.04 | 2.838
-3 | 0.177 | 0.04262 | -0.04 | 4.156
-2.5 | 0.228 | 0.04047 | -0.041 | 5.632
-2 | 0.279 | 0.03947 | -0.042 | 7.073
-1.5 | 0.331 | 0.03876 | -0.042 | 8.534
-1 | 0.383 | 0.03824 | -0.043 | 10.006
-0.5 | 0.435 | 0.03794 | -0.044 | 11.46
0 | 0.586 | 0.01464 | -0.045 | 40.007
0.5 | 0.647 | 0.015 | -0.046 | 43.125
1 | 0.707 | 0.01556 | -0.047 | 45.455
1.5 | 0.769 | 0.01617 | -0.048 | 47.565
2 | 0.854 | 0.0206 | -0.106 | 41.455
2.5 | 0.918 | 0.02155 | -0.107 | 42.584
3 | 0.981 | 0.02195 | -0.108 | 44.676
3.5 | 1.043 | 0.02357 | -0.109 | 44.245
4 | 1.104 | 0.02467 | -0.111 | 44.759
4.5 | 1.164 | 0.02615 | -0.112 | 44.509
5 | 1.221 | 0.02746 | -0.112 | 44.457
5.5 | 1.052 | 0.04788 | -0.063 | 21.966
6 | 1.096 | 0.0528 | -0.063 | 20.757
6.5 | 1.138 | 0.05774 | -0.062 | 19.703
7 | 1.176 | 0.06357 | -0.062 | 18.502
7.5 | 1.211 | 0.07136 | -0.062 | 16.968
8 | 1.24 | 0.08089 | -0.062 | 15.329
8.5 | 1.226 | 0.09015 | -0.062 | 13.596
9 | 1.058 | 0.10954 | -0.047 | 9.659
9.5 | 0.752 | 0.17508 | -0.041 | 4.297
10 | 0.781 | 0.18581 | -0.045 | 4.202
10.5 | 0.812 | 0.27025 | -0.058 | 3.003
11 | 0.841 | 0.29769 | -0.062 | 2.826
11.5 | 0.87 | 0.31653 | -0.062 | 2.747
12 | 0.898 | 0.31724 | -0.063 | 2.831
12.5 | 0.927 | 0.28133 | -0.064 | 3.295
13 | 0.955 | 0.28646 | -0.065 | 3.335
13.5 | 0.984 | 0.3076 | -0.066 | 3.199
14 | 1.013 | 0.3075 | -0.066 | 3.294
14.5 | 1.042 | 0.3225 | -0.068 | 3.231
15 | 1.076 | 0.35893 | -0.075 | 2.998
15.5 | 1.105 | 0.37145 | -0.075 | 2.975
16 | 1.134 | 0.38781 | -0.075 | 2.923
16.5 | 1.164 | 0.4134 | -0.077 | 2.815
17 | 1.198 | 0.449 | -0.082 | 2.668
17.5 | 1.227 | 0.45663 | -0.082 | 2.687
18 | 1.257 | 0.4534 | -0.083 | 2.771
18.5 | 1.287 | 0.45257 | -0.084 | 2.845
19 | 1.323 | 0.47346 | -0.088 | 2.794
19.5 | 1.352 | 0.49669 | -0.089 | 2.722
20 | 1.381 | 0.48852 | -0.089 | 2.827

## 8. Re 50k Mach 0.50 (2)
BIGFOIL.COM POLAR EXPORT
goe210
GOE 210 (DAIMLER) |  |  |  | Cl Max: | 1.2795 | at alpha= | 20 | deg
XFOIL ncrit=9 |  |  |  | L/D Max: | 34.9397 | at alpha= | 4.5 | deg
Re: | 50000 |  |  | Cd Min: | 0.32607 | at alpha= | 20 | deg
Mach: | 0.5 |  |  | Cl=0 at alpha= | -1.1032 | deg
|  |  |  | @ Cl=0.1, Cd= | 0.033732
|  |  |  | @ Cl=0.4, Cd= | 0.03095
|  |  |  | @ Cl=0.6, Cd= | 0.031212
alpha (deg) | Cl | Cd | Cm | Cl/Cd
-20 | -0.7789 | 0.27754 | 0.0597 | -2.8064
-19.5 | -0.7564 | 0.26997 | 0.0548 | -2.8018
-19 | -0.7341 | 0.26306 | 0.0496 | -2.7906
-18.5 | -0.7131 | 0.25852 | 0.0439 | -2.7584
-18 | -0.696 | 0.2577 | 0.0376 | -2.7008
-17.5 | -0.6691 | 0.24264 | 0.0347 | -2.7576
-17 | -0.6453 | 0.23252 | 0.0315 | -2.7752
-16.5 | -0.6234 | 0.22523 | 0.0273 | -2.7678
-16 | -0.6044 | 0.22074 | 0.0222 | -2.7381
-15.5 | -0.5933 | 0.22121 | 0.0162 | -2.6821
-15 | -0.5614 | 0.20423 | 0.0148 | -2.7489
-14.5 | -0.5395 | 0.19612 | 0.0117 | -2.7509
-14 | -0.5209 | 0.19002 | 0.0078 | -2.7413
-13.5 | -0.5119 | 0.18866 | 0.0026 | -2.7133
-13 | -0.4838 | 0.17582 | 0.001 | -2.7517
-12.5 | -0.4641 | 0.16822 | -0.0016 | -2.7589
-12 | -0.4555 | 0.16515 | -0.0059 | -2.7581
-11.5 | -0.4316 | 0.15477 | -0.0073 | -2.7887
-11 | -0.42 | 0.14972 | -0.0104 | -2.8052
-10.5 | -0.4021 | 0.14165 | -0.0123 | -2.8387
-10 | -0.3911 | 0.13628 | -0.0149 | -2.8698
-9.5 | -0.3741 | 0.1285 | -0.0165 | -2.9113
-9 | -0.3712 | 0.12491 | -0.0196 | -2.9717
-8.5 | -0.3491 | 0.11592 | -0.0198 | -3.0116
-8 | -0.3387 | 0.10979 | -0.0212 | -3.085
-7.5 | -0.3329 | 0.10443 | -0.0223 | -3.1878
-7 | -0.324 | 0.09841 | -0.0217 | -3.2923
-6.5 | -0.3263 | 0.09385 | -0.0202 | -3.4768
-6 | -0.3419 | 0.09114 | -0.0199 | -3.7514
-5.5 | -0.3341 | 0.08441 | -0.0153 | -3.9581
-5 | -0.3411 | 0.07988 | -0.0112 | -4.2702
-4.5 | -0.3513 | 0.07553 | -0.0062 | -4.6511
-4 | 0.0498 | 0.04109 | -0.032 | 1.212
-3.5 | 0.0497 | 0.03886 | -0.0283 | 1.279
-3 | -0.0653 | 0.04259 | 0.0001 | -1.5332
-2.5 | -0.1814 | 0.04522 | 0.0245 | -4.0115
-2 | -0.2984 | 0.04642 | 0.0467 | -6.4283
-1.5 | -0.0719 | 0.04087 | -0.0527 | -1.7592
-1 | 0.0187 | 0.03655 | -0.0603 | 0.51163
-0.5 | 0.0924 | 0.03392 | -0.0637 | 2.7241
0 | 0.1583 | 0.03229 | -0.0652 | 4.9024
0.5 | 0.2189 | 0.03172 | -0.0657 | 6.901
1 | 0.3463 | 0.03159 | -0.0774 | 10.9623
1.5 | 0.4571 | 0.03027 | -0.0856 | 15.1008
2 | 0.5875 | 0.03129 | -0.0955 | 18.776
2.5 | 0.7106 | 0.03052 | -0.1 | 23.2831
3 | 0.8021 | 0.02951 | -0.0978 | 27.1806
3.5 | 0.8796 | 0.02837 | -0.0923 | 31.0046
4 | 0.9487 | 0.02788 | -0.0865 | 34.028
4.5 | 1.0136 | 0.02901 | -0.0825 | 34.9397
5 | 1.0674 | 0.03181 | -0.0794 | 33.5555
5.5 | 1.1219 | 0.03488 | -0.076 | 32.1646
6 | 1.1591 | 0.03827 | -0.0708 | 30.2874
6.5 | 1.1928 | 0.04261 | -0.0659 | 27.9934
7 | 1.2045 | 0.04874 | -0.0609 | 24.7128
7.5 | 1.2052 | 0.05606 | -0.0566 | 21.4984
8 | 1.1373 | 0.06786 | -0.0554 | 16.7595
8.5 | 1.0872 | 0.08178 | -0.06 | 13.2942
9 | 1.0301 | 0.0994 | -0.0703 | 10.3632
9.5 | 1.0101 | 0.1124 | -0.0759 | 8.9867
10 | 0.9936 | 0.1252 | -0.082 | 7.9361
10.5 | 0.9956 | 0.13679 | -0.0863 | 7.2783
12.5 | 1.0014 | 0.18442 | -0.1124 | 5.43
13 | 1.0142 | 0.19245 | -0.1142 | 5.2699
13.5 | 1.0277 | 0.19996 | -0.1154 | 5.1395
14 | 1.043 | 0.20881 | -0.1182 | 4.995
14.5 | 1.0574 | 0.21787 | -0.1223 | 4.8534
15 | 1.0726 | 0.22631 | -0.1267 | 4.7395
15.5 | 1.0934 | 0.23669 | -0.1306 | 4.6195
16 | 1.1178 | 0.24807 | -0.1339 | 4.506
16.5 | 1.1287 | 0.25435 | -0.1408 | 4.4376
17 | 1.1533 | 0.26614 | -0.1444 | 4.3334
17.5 | 1.1692 | 0.27308 | -0.1508 | 4.2815
18 | 1.1973 | 0.28785 | -0.1536 | 4.1595
18.5 | 1.21 | 0.29168 | -0.1615 | 4.1484
19 | 1.2354 | 0.30477 | -0.1651 | 4.0535
19.5 | 1.2523 | 0.31035 | -0.1723 | 4.0351
20 | 1.2795 | 0.32607 | -0.1754 | 3.924

## 9. Re 100k Mach 0.00 (1)
BIGFOIL.COM POLAR EXPORT
goe210
GOE 210 (DAIMLER) |  |  |  | Cl Max: | 1.434 | at alpha= | 10 | deg
JavaFoil+Calcfoil stall+Eppler ext transition |  |  |  | L/D Max: | 64.065 | at alpha= | 4 | deg
Re: | 100000 |  |  | Cd Min: | 0.00994 | at alpha= | 0 | deg
Mach: | 0 |  |  | Cl=0 at alpha= | -4.8171 | deg
|  |  |  | @ Cl=0.1, Cd= | 0.039016
|  |  |  | @ Cl=0.4, Cd= | 0.029977
|  |  |  | @ Cl=0.6, Cd= | 0.010264
alpha (deg) | Cl | Cd | Cm | Cl/Cd
-17.5 | -0.253 | 0.32459 | -0.015 | -0.78
-17 | -0.264 | 0.31439 | -0.015 | -0.838
-16.5 | -0.274 | 0.28916 | -0.015 | -0.948
-16 | -0.284 | 0.26525 | -0.016 | -1.072
-15.5 | -0.295 | 0.24331 | -0.016 | -1.21
-15 | -0.304 | 0.22348 | -0.017 | -1.361
-14.5 | -0.313 | 0.20277 | -0.017 | -1.543
-14 | -0.321 | 0.18751 | -0.017 | -1.711
-13.5 | -0.327 | 0.17021 | -0.018 | -1.923
-13 | -0.332 | 0.15555 | -0.018 | -2.137
-12.5 | -0.336 | 0.14444 | -0.019 | -2.323
-12 | -0.336 | 0.13236 | -0.02 | -2.541
-11.5 | -0.335 | 0.12125 | -0.02 | -2.759
-11 | -0.33 | 0.11143 | -0.021 | -2.96
-10.5 | -0.322 | 0.10156 | -0.022 | -3.169
-10 | -0.31 | 0.09314 | -0.023 | -3.333
-9.5 | -0.295 | 0.08597 | -0.024 | -3.436
-9 | -0.277 | 0.07897 | -0.025 | -3.504
-8.5 | -0.254 | 0.07259 | -0.026 | -3.504
-8 | -0.229 | 0.06708 | -0.028 | -3.407
-7.5 | -0.199 | 0.06189 | -0.029 | -3.222
-7 | -0.167 | 0.05824 | -0.03 | -2.871
-6.5 | -0.132 | 0.05333 | -0.031 | -2.481
-6 | -0.095 | 0.05022 | -0.031 | -1.893
-5.5 | -0.056 | 0.04719 | -0.032 | -1.187
-5 | -0.015 | 0.04476 | -0.033 | -0.343
-4.5 | 0.026 | 0.04253 | -0.034 | 0.619
-4 | 0.069 | 0.04027 | -0.035 | 1.705
-3.5 | 0.112 | 0.03853 | -0.035 | 2.895
-3 | 0.155 | 0.03717 | -0.036 | 4.168
-2.5 | 0.199 | 0.0359 | -0.037 | 5.536
-2 | 0.243 | 0.03503 | -0.037 | 6.934
-1.5 | 0.287 | 0.03456 | -0.038 | 8.314
-1 | 0.332 | 0.03418 | -0.038 | 9.715
-0.5 | 0.377 | 0.03385 | -0.04 | 11.14
0 | 0.519 | 0.00994 | -0.04 | 52.194
0.5 | 0.575 | 0.01015 | -0.041 | 56.622
1 | 0.63 | 0.0104 | -0.043 | 60.613
1.5 | 0.693 | 0.01355 | -0.092 | 51.129
2 | 0.749 | 0.01202 | -0.093 | 62.332
2.5 | 0.806 | 0.01367 | -0.094 | 58.941
3 | 0.862 | 0.01378 | -0.095 | 62.574
3.5 | 0.918 | 0.01464 | -0.096 | 62.732
4 | 0.974 | 0.01521 | -0.097 | 64.065
4.5 | 1.03 | 0.01633 | -0.098 | 63.05
5 | 1.085 | 0.01698 | -0.099 | 63.897
5.5 | 1.14 | 0.02066 | -0.1 | 55.195
6 | 1.195 | 0.02204 | -0.101 | 54.202
6.5 | 1.249 | 0.02271 | -0.102 | 54.994
7 | 1.302 | 0.02427 | -0.103 | 53.652
7.5 | 1.098 | 0.0524 | -0.057 | 20.951
8 | 1.139 | 0.05632 | -0.057 | 20.23
8.5 | 1.173 | 0.06055 | -0.057 | 19.378
9 | 1.201 | 0.0637 | -0.057 | 18.847
9.5 | 1.223 | 0.06908 | -0.057 | 17.699
10 | 1.434 | 0.03924 | -0.1 | 36.555
10.5 | 1.424 | 0.04392 | -0.099 | 32.431
11 | 1.284 | 0.07864 | -0.074 | 16.324
11.5 | 1.241 | 0.09229 | -0.045 | 13.443
12 | 1.23 | 0.10029 | -0.044 | 12.267
12.5 | 1.214 | 0.10847 | -0.044 | 11.188
13 | 1.191 | 0.11775 | -0.043 | 10.114
13.5 | 1.163 | 0.12692 | -0.043 | 9.163
14 | 1.13 | 0.13723 | -0.042 | 8.237
14.5 | 1.094 | 0.14893 | -0.042 | 7.345
15 | 1.054 | 0.16202 | -0.042 | 6.507

## 10. Re 100k Mach 0.00 (2)
BIGFOIL.COM POLAR EXPORT
goe210
GOE 210 (DAIMLER) |  |  |  | Cl Max: | 1.3602 | at alpha= | 11 | deg
XFOIL ncrit=9 |  |  |  | L/D Max: | 62.0231 | at alpha= | 4.5 | deg
Re: | 100000 |  |  | Cd Min: | 0.25053 | at alpha= | -20 | deg
Mach: | 0 |  |  | Cl=0 at alpha= | -2.0827 | deg
|  |  |  | @ Cl=0.1, Cd= | 0.028793
|  |  |  | @ Cl=0.4, Cd= | 0.018717
|  |  |  | @ Cl=0.6, Cd= | 0.015215
alpha (deg) | Cl | Cd | Cm | Cl/Cd
-20 | -0.7052 | 0.25053 | 0.0515 | -2.8148
-19.5 | -0.6875 | 0.24457 | 0.0475 | -2.8111
-19 | -0.6695 | 0.23897 | 0.0432 | -2.8016
-18.5 | -0.6528 | 0.23563 | 0.0381 | -2.7704
-18 | -0.6416 | 0.23544 | 0.0324 | -2.7251
-17.5 | -0.621 | 0.22343 | 0.0302 | -2.7794
-17 | -0.6019 | 0.21374 | 0.0284 | -2.816
-16.5 | -0.5851 | 0.20706 | 0.0255 | -2.8258
-16 | -0.5686 | 0.20067 | 0.0223 | -2.8335
-15.5 | -0.5525 | 0.19436 | 0.0191 | -2.8427
-15 | -0.5367 | 0.18816 | 0.0159 | -2.8524
-14.5 | -0.5216 | 0.18247 | 0.0124 | -2.8586
-14 | -0.5103 | 0.17887 | 0.008 | -2.8529
-13.5 | -0.5044 | 0.17628 | 0.0034 | -2.8614
-13 | -0.4994 | 0.17291 | -0.0012 | -2.8882
-12.5 | -0.4679 | 0.15636 | 0.0009 | -2.9925
-12 | -0.453 | 0.14924 | -0.0007 | -3.0354
-11.5 | -0.44 | 0.14285 | -0.003 | -3.0802
-11 | -0.4281 | 0.13675 | -0.0058 | -3.1305
-10.5 | -0.4202 | 0.13236 | -0.0101 | -3.1747
-10 | -0.4188 | 0.12952 | -0.016 | -3.2335
-9.5 | -0.4156 | 0.12556 | -0.0214 | -3.31
-9 | -0.3836 | 0.11111 | -0.0158 | -3.4524
-8.5 | -0.3719 | 0.10501 | -0.0177 | -3.5416
-8 | -0.3637 | 0.09957 | -0.0205 | -3.6527
-7.5 | -0.3639 | 0.0963 | -0.0275 | -3.7788
-7 | -0.3502 | 0.09146 | -0.0387 | -3.829
-6.5 | -0.3429 | 0.08222 | -0.0272 | -4.1705
-6 | -0.3275 | 0.07716 | -0.0333 | -4.2444
-5.5 | -0.3123 | 0.07067 | -0.0377 | -4.4191
-5 | -0.3069 | 0.0655 | -0.0336 | -4.6855
-4.5 | -0.2735 | 0.06014 | -0.0413 | -4.5477
-4 | -0.2588 | 0.05461 | -0.0386 | -4.7391
-3.5 | -0.2198 | 0.04895 | -0.0422 | -4.4903
-3 | -0.1624 | 0.0432 | -0.0483 | -3.7593
-2.5 | -0.0792 | 0.03729 | -0.058 | -2.1239
-1 | 0.2055 | 0.02379 | -0.0781 | 8.6381
-0.5 | 0.2857 | 0.02157 | -0.0829 | 13.2452
0 | 0.3674 | 0.02003 | -0.0875 | 18.3425
0.5 | 0.4588 | 0.01635 | -0.0928 | 28.0612
1 | 0.5379 | 0.01583 | -0.0954 | 33.9798
1.5 | 0.6066 | 0.01515 | -0.0954 | 40.0396
2 | 0.6648 | 0.01496 | -0.0942 | 44.4385
2.5 | 0.7195 | 0.01485 | -0.0922 | 48.4512
3 | 0.7719 | 0.01483 | -0.0897 | 52.0499
3.5 | 0.8212 | 0.01489 | -0.0869 | 55.1511
4 | 0.8695 | 0.01481 | -0.0836 | 58.7103
4.5 | 0.9136 | 0.01473 | -0.0795 | 62.0231
5 | 0.9513 | 0.01586 | -0.075 | 59.9811
5.5 | 0.9929 | 0.01772 | -0.0725 | 56.0327
6 | 1.039 | 0.01928 | -0.071 | 53.89
6.5 | 1.0861 | 0.02076 | -0.0697 | 52.317
7 | 1.1328 | 0.02223 | -0.0683 | 50.9582
7.5 | 1.1758 | 0.02379 | -0.0665 | 49.4241
8 | 1.2118 | 0.02531 | -0.0639 | 47.8783
8.5 | 1.2481 | 0.02701 | -0.0613 | 46.2088
9 | 1.2826 | 0.02817 | -0.0586 | 45.5307
9.5 | 1.2985 | 0.03193 | -0.0538 | 40.6671
10 | 1.3159 | 0.0373 | -0.0489 | 35.2788
10.5 | 1.3408 | 0.04289 | -0.0456 | 31.2614
11 | 1.3602 | 0.04858 | -0.0415 | 27.9992
11.5 | 1.3597 | 0.05506 | -0.0362 | 24.6949
12 | 1.342 | 0.06183 | -0.0314 | 21.7047
12.5 | 1.3138 | 0.06979 | -0.0291 | 18.825
13 | 1.2644 | 0.08149 | -0.0312 | 15.516
13.5 | 1.2046 | 0.09772 | -0.0396 | 12.3271
14 | 1.1458 | 0.11831 | -0.0533 | 9.6847
14.5 | 1.098 | 0.1407 | -0.0669 | 7.8038
15 | 1.0368 | 0.17758 | -0.0884 | 5.8385
15.5 | 1.0166 | 0.20345 | -0.1037 | 4.9968
16 | 1.0427 | 0.21203 | -0.103 | 4.9177

## 11. Re 100k Mach 0.10 (1)
BIGFOIL.COM POLAR EXPORT
goe210
GOE 210 (DAIMLER) |  |  |  | Cl Max: | 1.427 | at alpha= | 10 | deg
JavaFoil+Calcfoil stall+Eppler ext transition |  |  |  | L/D Max: | 64.264 | at alpha= | 4 | deg
Re: | 100000 |  |  | Cd Min: | 0.00996 | at alpha= | 0 | deg
Mach: | 0.1 |  |  | Cl=0 at alpha= | -4.8171 | deg
|  |  |  | @ Cl=0.1, Cd= | 0.03906
|  |  |  | @ Cl=0.4, Cd= | 0.030367
|  |  |  | @ Cl=0.6, Cd= | 0.010281
alpha (deg) | Cl | Cd | Cm | Cl/Cd
-17 | -0.231 | 0.35976 | -0.015 | -0.641
-16.5 | -0.243 | 0.31959 | -0.016 | -0.76
-16 | -0.255 | 0.2923 | -0.016 | -0.872
-15.5 | -0.267 | 0.26957 | -0.016 | -0.989
-15 | -0.278 | 0.24668 | -0.017 | -1.128
-14.5 | -0.289 | 0.2188 | -0.017 | -1.321
-14 | -0.299 | 0.20102 | -0.017 | -1.488
-13.5 | -0.308 | 0.18329 | -0.018 | -1.681
-13 | -0.315 | 0.16623 | -0.018 | -1.897
-12.5 | -0.321 | 0.14941 | -0.019 | -2.147
-12 | -0.324 | 0.1369 | -0.02 | -2.366
-11.5 | -0.324 | 0.12534 | -0.02 | -2.587
-11 | -0.322 | 0.11493 | -0.021 | -2.798
-10.5 | -0.316 | 0.10437 | -0.022 | -3.023
-10 | -0.306 | 0.09498 | -0.023 | -3.219
-9.5 | -0.292 | 0.08718 | -0.024 | -3.351
-9 | -0.275 | 0.08003 | -0.025 | -3.431
-8.5 | -0.253 | 0.07353 | -0.026 | -3.443
-8 | -0.228 | 0.06787 | -0.028 | -3.36
-7.5 | -0.199 | 0.06302 | -0.029 | -3.163
-7 | -0.167 | 0.05763 | -0.03 | -2.905
-6.5 | -0.133 | 0.05372 | -0.031 | -2.468
-6 | -0.095 | 0.05038 | -0.032 | -1.894
-5.5 | -0.056 | 0.04756 | -0.033 | -1.182
-5 | -0.015 | 0.04494 | -0.033 | -0.343
-4.5 | 0.026 | 0.04258 | -0.034 | 0.621
-4 | 0.069 | 0.04025 | -0.035 | 1.714
-3.5 | 0.112 | 0.0386 | -0.035 | 2.903
-3 | 0.156 | 0.03725 | -0.036 | 4.179
-2.5 | 0.2 | 0.03593 | -0.037 | 5.558
-2 | 0.244 | 0.03505 | -0.038 | 6.963
-1.5 | 0.289 | 0.03458 | -0.038 | 8.349
-1 | 0.334 | 0.03419 | -0.039 | 9.759
-0.5 | 0.379 | 0.03388 | -0.04 | 11.186
0 | 0.522 | 0.00996 | -0.041 | 52.369
0.5 | 0.577 | 0.01018 | -0.042 | 56.723
1 | 0.634 | 0.01043 | -0.043 | 60.746
1.5 | 0.689 | 0.01358 | -0.091 | 50.769
2 | 0.753 | 0.01205 | -0.093 | 62.501
2.5 | 0.81 | 0.01372 | -0.094 | 59.027
3 | 0.866 | 0.01375 | -0.095 | 63.008
3.5 | 0.923 | 0.01462 | -0.096 | 63.108
4 | 0.979 | 0.01523 | -0.097 | 64.264
4.5 | 1.035 | 0.01635 | -0.098 | 63.283
5 | 1.09 | 0.01705 | -0.1 | 63.962
5.5 | 1.146 | 0.02079 | -0.1 | 55.096
6 | 1.2 | 0.02224 | -0.101 | 53.977
6.5 | 1.255 | 0.0229 | -0.102 | 54.776
7 | 1.308 | 0.02434 | -0.103 | 53.749
7.5 | 1.102 | 0.05282 | -0.058 | 20.873
8 | 1.144 | 0.05635 | -0.057 | 20.298
8.5 | 1.177 | 0.06058 | -0.056 | 19.437
9 | 1.205 | 0.06422 | -0.058 | 18.771
9.5 | 1.225 | 0.0693 | -0.057 | 17.676
10 | 1.427 | 0.04087 | -0.1 | 34.908
10.5 | 1.319 | 0.06465 | -0.084 | 20.407
11 | 1.281 | 0.0792 | -0.075 | 16.175
11.5 | 1.234 | 0.09348 | -0.045 | 13.203
12 | 1.22 | 0.10175 | -0.044 | 11.992
12.5 | 1.199 | 0.11079 | -0.044 | 10.825
13 | 1.172 | 0.12 | -0.043 | 9.766
13.5 | 1.139 | 0.12997 | -0.043 | 8.762
14 | 1.101 | 0.14162 | -0.042 | 7.772
14.5 | 1.059 | 0.15408 | -0.042 | 6.87
15 | 1.013 | 0.16819 | -0.041 | 6.024

## 12. Re 100k Mach 0.10 (2)
BIGFOIL.COM POLAR EXPORT
goe210
GOE 210 (DAIMLER) |  |  |  | Cl Max: | 1.3552 | at alpha= | 11 | deg
XFOIL ncrit=9 |  |  |  | L/D Max: | 62.0636 | at alpha= | 4.5 | deg
Re: | 100000 |  |  | Cd Min: | 0.25119 | at alpha= | -20 | deg
Mach: | 0.1 |  |  | Cl=0 at alpha= | -2.0468 | deg
|  |  |  | @ Cl=0.1, Cd= | 0.027566
|  |  |  | @ Cl=0.4, Cd= | 0.018928
|  |  |  | @ Cl=0.6, Cd= | 0.015236
alpha (deg) | Cl | Cd | Cm | Cl/Cd
-20 | -0.7072 | 0.25119 | 0.0518 | -2.8154
-19.5 | -0.6893 | 0.24521 | 0.0477 | -2.8111
-19 | -0.6711 | 0.2397 | 0.0433 | -2.7997
-18.5 | -0.6547 | 0.23674 | 0.0381 | -2.7655
-17.5 | -0.6212 | 0.22275 | 0.0308 | -2.7888
-17 | -0.6029 | 0.21408 | 0.0286 | -2.8162
-16.5 | -0.5859 | 0.20745 | 0.0256 | -2.8243
-16 | -0.5692 | 0.20105 | 0.0224 | -2.8311
-15.5 | -0.5529 | 0.19472 | 0.0191 | -2.8395
-15 | -0.537 | 0.18852 | 0.0159 | -2.8485
-14.5 | -0.5218 | 0.18301 | 0.0122 | -2.8512
-14 | -0.5112 | 0.17973 | 0.0077 | -2.8443
-13.5 | -0.5055 | 0.17715 | 0.0031 | -2.8535
-13 | -0.5 | 0.17363 | -0.0015 | -2.8797
-12.5 | -0.4667 | 0.15639 | 0.001 | -2.9842
-12 | -0.4521 | 0.14947 | -0.0007 | -3.0247
-11.5 | -0.4391 | 0.14309 | -0.0031 | -3.0687
-11 | -0.4272 | 0.13708 | -0.006 | -3.1164
-10.5 | -0.4204 | 0.13312 | -0.0107 | -3.1581
-10 | -0.419 | 0.13023 | -0.0165 | -3.2174
-9.5 | -0.399 | 0.11898 | -0.0157 | -3.3535
-9 | -0.3817 | 0.11127 | -0.0157 | -3.4304
-8.5 | -0.3703 | 0.10523 | -0.0178 | -3.519
-8 | -0.3626 | 0.09998 | -0.0209 | -3.6267
-7.5 | -0.3635 | 0.09702 | -0.0286 | -3.7467
-7 | -0.3529 | 0.09017 | -0.0342 | -3.9137
-6.5 | -0.3421 | 0.08256 | -0.0267 | -4.1437
-6 | -0.3254 | 0.07793 | -0.035 | -4.1755
-5.5 | -0.3147 | 0.07111 | -0.0365 | -4.4255
-5 | -0.309 | 0.06603 | -0.0329 | -4.6797
-4.5 | -0.2767 | 0.06067 | -0.0407 | -4.5607
-4 | -0.262 | 0.05513 | -0.038 | -4.7524
-3.5 | -0.2231 | 0.04941 | -0.0417 | -4.5153
-3 | -0.1618 | 0.04346 | -0.0486 | -3.723
-2.5 | -0.0784 | 0.03746 | -0.0585 | -2.0929
-1.5 | 0.0946 | 0.02775 | -0.0741 | 3.409
-1 | 0.2084 | 0.02388 | -0.0789 | 8.727
-0.5 | 0.2887 | 0.02164 | -0.0836 | 13.341
0 | 0.3715 | 0.02007 | -0.0883 | 18.5102
0.5 | 0.4646 | 0.01634 | -0.0938 | 28.4333
1 | 0.5428 | 0.01579 | -0.096 | 34.3762
1.5 | 0.6109 | 0.01513 | -0.0959 | 40.3767
2 | 0.6686 | 0.01496 | -0.0945 | 44.6925
2.5 | 0.7234 | 0.01486 | -0.0924 | 48.681
3 | 0.7753 | 0.01488 | -0.0898 | 52.1035
3.5 | 0.8255 | 0.01489 | -0.0869 | 55.4399
4 | 0.8733 | 0.01484 | -0.0836 | 58.8477
4.5 | 0.9173 | 0.01478 | -0.0793 | 62.0636
5 | 0.955 | 0.01609 | -0.0749 | 59.3536
5.5 | 0.9977 | 0.01791 | -0.0725 | 55.7063
6 | 1.0442 | 0.01952 | -0.071 | 53.4939
6.5 | 1.0917 | 0.02098 | -0.0696 | 52.0353
7 | 1.1387 | 0.02252 | -0.0682 | 50.5639
7.5 | 1.1812 | 0.02404 | -0.0661 | 49.1348
8 | 1.217 | 0.02562 | -0.0634 | 47.502
8.5 | 1.2534 | 0.02739 | -0.0608 | 45.7612
9 | 1.2874 | 0.02845 | -0.0579 | 45.2513
9.5 | 1.3003 | 0.03281 | -0.0525 | 39.6312
10 | 1.3182 | 0.03811 | -0.0477 | 34.5893
10.5 | 1.3416 | 0.04389 | -0.0443 | 30.5673
11 | 1.3552 | 0.04973 | -0.0396 | 27.2512
11.5 | 1.3484 | 0.05643 | -0.0342 | 23.8951
12 | 1.3242 | 0.06397 | -0.0301 | 20.7003
12.5 | 1.2876 | 0.07336 | -0.0295 | 17.5518
13 | 1.2403 | 0.08581 | -0.0335 | 14.454
13.5 | 1.1869 | 0.10213 | -0.0428 | 11.6215
14 | 1.1324 | 0.12292 | -0.0567 | 9.2125
14.5 | 1.0924 | 0.14358 | -0.0685 | 7.6083
15 | 1.0231 | 0.19014 | -0.0954 | 5.3808
15.5 | 1.0182 | 0.20433 | -0.1045 | 4.9831
16 | 1.0416 | 0.21272 | -0.1047 | 4.8966

## 13. Re 100k Mach 0.25 (1)
BIGFOIL.COM POLAR EXPORT
goe210
GOE 210 (DAIMLER) |  |  |  | Cl Max: | 1.451 | at alpha= | 9.5 | deg
JavaFoil+Calcfoil stall+Eppler ext transition |  |  |  | L/D Max: | 66.13 | at alpha= | 4 | deg
Re: | 100000 |  |  | Cd Min: | 0.01012 | at alpha= | 0 | deg
Mach: | 0.25 |  |  | Cl=0 at alpha= | -4.814 | deg
|  |  |  | @ Cl=0.1, Cd= | 0.039486
|  |  |  | @ Cl=0.4, Cd= | 0.03221
|  |  |  | @ Cl=0.6, Cd= | 0.010372
alpha (deg) | Cl | Cd | Cm | Cl/Cd
-15 | -0.049 | 1.3323 | -0.021 | -0.037
-14.5 | -0.047 | 1.2946 | -0.022 | -0.036
-14 | -0.045 | 1.3095 | -0.022 | -0.034
-13.5 | -0.114 | 0.48191 | -0.02 | -0.237
-13 | -0.153 | 0.34286 | -0.02 | -0.447
-12.5 | -0.185 | 0.26413 | -0.02 | -0.7
-12 | -0.211 | 0.20899 | -0.02 | -1.01
-11.5 | -0.233 | 0.17991 | -0.02 | -1.293
-11 | -0.249 | 0.15025 | -0.02 | -1.658
-10.5 | -0.26 | 0.13005 | -0.021 | -2
-10 | -0.265 | 0.1143 | -0.022 | -2.318
-9.5 | -0.264 | 0.10055 | -0.023 | -2.621
-9 | -0.256 | 0.08999 | -0.024 | -2.843
-8.5 | -0.242 | 0.0809 | -0.026 | -2.992
-8 | -0.222 | 0.07281 | -0.027 | -3.053
-7.5 | -0.197 | 0.06644 | -0.029 | -2.97
-7 | -0.168 | 0.06041 | -0.031 | -2.775
-6.5 | -0.134 | 0.05578 | -0.032 | -2.401
-6 | -0.097 | 0.05219 | -0.032 | -1.857
-5.5 | -0.057 | 0.04833 | -0.033 | -1.187
-5 | -0.016 | 0.04554 | -0.034 | -0.347
-4.5 | 0.027 | 0.04311 | -0.035 | 0.628
-4 | 0.071 | 0.04062 | -0.036 | 1.74
-3.5 | 0.115 | 0.0389 | -0.036 | 2.955
-3 | 0.16 | 0.03739 | -0.037 | 4.272
-2.5 | 0.205 | 0.03609 | -0.038 | 5.68
-2 | 0.251 | 0.03517 | -0.039 | 7.126
-1.5 | 0.297 | 0.03471 | -0.039 | 8.543
-1 | 0.343 | 0.03433 | -0.04 | 9.987
-0.5 | 0.389 | 0.03401 | -0.041 | 11.449
0 | 0.535 | 0.01012 | -0.042 | 52.878
0.5 | 0.593 | 0.01034 | -0.043 | 57.366
1 | 0.65 | 0.0106 | -0.044 | 61.339
1.5 | 0.708 | 0.01093 | -0.045 | 64.751
2 | 0.766 | 0.01408 | -0.095 | 54.393
2.5 | 0.832 | 0.01363 | -0.097 | 61.015
3 | 0.89 | 0.01371 | -0.098 | 64.902
3.5 | 0.948 | 0.01463 | -0.099 | 64.757
4 | 1.005 | 0.0152 | -0.1 | 66.13
4.5 | 1.062 | 0.01646 | -0.101 | 64.542
5 | 1.119 | 0.01717 | -0.102 | 65.159
5.5 | 1.175 | 0.02143 | -0.103 | 54.838
6 | 1.231 | 0.02267 | -0.104 | 54.289
6.5 | 1.285 | 0.02419 | -0.105 | 53.141
7 | 1.339 | 0.02549 | -0.106 | 52.543
7.5 | 1.127 | 0.0541 | -0.058 | 20.83
8 | 1.168 | 0.05786 | -0.058 | 20.183
8.5 | 1.201 | 0.06256 | -0.058 | 19.197
9 | 1.223 | 0.06612 | -0.058 | 18.49
9.5 | 1.451 | 0.03669 | -0.104 | 39.548
10 | 1.321 | 0.06096 | -0.088 | 21.668
10.5 | 1.264 | 0.07826 | -0.076 | 16.15
11 | 1.205 | 0.09309 | -0.046 | 12.947
11.5 | 1.173 | 0.1023 | -0.045 | 11.469
12 | 1.129 | 0.11241 | -0.044 | 10.041
12.5 | 1.072 | 0.12595 | -0.042 | 8.508
13 | 1.003 | 0.14103 | -0.042 | 7.111
13.5 | 0.924 | 0.15967 | -0.041 | 5.784
14 | 0.835 | 0.18321 | -0.04 | 4.559
14.5 | 0.74 | 0.20975 | -0.039 | 3.526

## 14. Re 100k Mach 0.25 (2)
BIGFOIL.COM POLAR EXPORT
goe210
GOE 210 (DAIMLER) |  |  |  | Cl Max: | 1.3274 | at alpha= | 10.5 | deg
XFOIL ncrit=9 |  |  |  | L/D Max: | 60.7134 | at alpha= | 4.5 | deg
Re: | 100000 |  |  | Cd Min: | 0.25503 | at alpha= | -20 | deg
Mach: | 0.25 |  |  | Cl=0 at alpha= | -1.9724 | deg
|  |  |  | @ Cl=0.1, Cd= | 0.028795
|  |  |  | @ Cl=0.4, Cd= | 0.019884
|  |  |  | @ Cl=0.6, Cd= | 0.015512
alpha (deg) | Cl | Cd | Cm | Cl/Cd
-20 | -0.7186 | 0.25503 | 0.0533 | -2.8177
-19.5 | -0.6996 | 0.24911 | 0.0488 | -2.8084
-19 | -0.681 | 0.24466 | 0.0438 | -2.7835
-18.5 | -0.6663 | 0.24348 | 0.0379 | -2.7366
-17.5 | -0.6268 | 0.22334 | 0.0327 | -2.8065
-17 | -0.6087 | 0.21631 | 0.0295 | -2.814
-16.5 | -0.5907 | 0.20972 | 0.0261 | -2.8166
-16 | -0.5731 | 0.20321 | 0.0226 | -2.8202
-15.5 | -0.5557 | 0.19681 | 0.0192 | -2.8235
-15 | -0.5389 | 0.19089 | 0.0155 | -2.8231
-14.5 | -0.5251 | 0.18701 | 0.0109 | -2.8079
-14 | -0.5171 | 0.18465 | 0.0062 | -2.8004
-13.5 | -0.5112 | 0.18173 | 0.0016 | -2.813
-13 | -0.4789 | 0.16484 | 0.0028 | -2.9052
-12.5 | -0.4625 | 0.15732 | 0.0011 | -2.9399
-12 | -0.4482 | 0.15078 | -0.0012 | -2.9725
-11.5 | -0.4349 | 0.14457 | -0.004 | -3.0082
-11 | -0.4251 | 0.13996 | -0.0081 | -3.0373
-10.5 | -0.4231 | 0.13741 | -0.0136 | -3.0791
-10 | -0.4195 | 0.13376 | -0.0188 | -3.1362
-9.5 | -0.3861 | 0.11863 | -0.0141 | -3.2547
-9 | -0.3733 | 0.11232 | -0.016 | -3.3235
-8.5 | -0.3628 | 0.10665 | -0.0189 | -3.4018
-8 | -0.3626 | 0.10361 | -0.0243 | -3.4997
-7.5 | -0.3616 | 0.1006 | -0.0331 | -3.5944
-7 | -0.3435 | 0.0895 | -0.0239 | -3.838
-6.5 | -0.3368 | 0.08437 | -0.0259 | -3.9919
-6 | -0.3214 | 0.08203 | -0.0405 | -3.9181
-5.5 | -0.3234 | 0.07339 | -0.0305 | -4.4066
-5 | -0.3183 | 0.06873 | -0.0296 | -4.6312
-4.5 | -0.2939 | 0.0634 | -0.0367 | -4.6356
-4 | -0.2784 | 0.05792 | -0.0348 | -4.8066
-3.5 | -0.2408 | 0.05196 | -0.039 | -4.6343
-2.5 | -0.0747 | 0.03845 | -0.0609 | -1.9428
-2 | -0.0073 | 0.03375 | -0.0657 | -0.2163
-1.5 | 0.1248 | 0.02765 | -0.0774 | 4.5136
-1 | 0.2164 | 0.02457 | -0.082 | 8.8075
-0.5 | 0.3017 | 0.02211 | -0.0872 | 13.6454
0 | 0.3846 | 0.02055 | -0.0912 | 18.7153
0.5 | 0.4778 | 0.01652 | -0.0964 | 28.9225
1 | 0.5587 | 0.01587 | -0.098 | 35.2048
1.5 | 0.6268 | 0.01528 | -0.0973 | 41.0209
2 | 0.6859 | 0.01515 | -0.0957 | 45.2739
2.5 | 0.7426 | 0.01504 | -0.0933 | 49.375
3 | 0.7943 | 0.0151 | -0.0903 | 52.6026
3.5 | 0.8461 | 0.01504 | -0.087 | 56.2566
4 | 0.8945 | 0.01493 | -0.0831 | 59.9129
4.5 | 0.9362 | 0.01542 | -0.078 | 60.7134
5 | 0.9768 | 0.01727 | -0.0745 | 56.5605
5.5 | 1.0241 | 0.01899 | -0.0725 | 53.9284
6 | 1.0736 | 0.02059 | -0.0708 | 52.1418
6.5 | 1.1225 | 0.02215 | -0.0691 | 50.6772
7 | 1.1697 | 0.02386 | -0.0671 | 49.0235
7.5 | 1.2105 | 0.0258 | -0.0643 | 46.9186
8 | 1.2456 | 0.02755 | -0.0609 | 45.2123
8.5 | 1.2808 | 0.02935 | -0.0574 | 43.6388
9 | 1.3044 | 0.03121 | -0.0527 | 41.7943
9.5 | 1.3108 | 0.03684 | -0.0463 | 35.5809
10 | 1.3219 | 0.04268 | -0.0409 | 30.9724
10.5 | 1.3274 | 0.04867 | -0.0362 | 27.2735
11 | 1.3172 | 0.05602 | -0.0317 | 23.513
11.5 | 1.2913 | 0.0644 | -0.0295 | 20.0512
12 | 1.2559 | 0.07478 | -0.0309 | 16.7946
12.5 | 1.2148 | 0.08755 | -0.0362 | 13.8755
13 | 1.1714 | 0.10303 | -0.0452 | 11.3695
13.5 | 1.1302 | 0.12077 | -0.0562 | 9.3583
14 | 1.0494 | 0.1581 | -0.0804 | 6.6376
14.5 | 1.0419 | 0.17259 | -0.0876 | 6.0369
15 | 1.0433 | 0.18504 | -0.0935 | 5.6382
15.5 | 1.03 | 0.20908 | -0.1085 | 4.9263

## 15. Re 100k Mach 0.50 (1)
BIGFOIL.COM POLAR EXPORT
goe210
GOE 210 (DAIMLER) |  |  |  | Cl Max: | 1.381 | at alpha= | 20 | deg
JavaFoil+Calcfoil stall+Eppler ext transition |  |  |  | L/D Max: | 66.544 | at alpha= | 3 | deg
Re: | 100000 |  |  | Cd Min: | 0.01081 | at alpha= | 0 | deg
Mach: | 0.5 |  |  | Cl=0 at alpha= | -4.8191 | deg
|  |  |  | @ Cl=0.1, Cd= | 0.041684
|  |  |  | @ Cl=0.4, Cd= | 0.034852
|  |  |  | @ Cl=0.6, Cd= | 0.010826
alpha (deg) | Cl | Cd | Cm | Cl/Cd
-20 | -0.666 | 0.27151 | -0.021 | -2.452
-19.5 | -0.646 | 0.26669 | -0.021 | -2.422
-19 | -0.626 | 0.25552 | -0.022 | -2.451
-18.5 | -0.606 | 0.2517 | -0.023 | -2.409
-18 | -0.586 | 0.24923 | -0.023 | -2.353
-17.5 | -0.566 | 0.24298 | -0.024 | -2.33
-17 | -0.546 | 0.23287 | -0.025 | -2.344
-16.5 | -0.525 | 0.23011 | -0.026 | -2.283
-16 | -0.505 | 0.21793 | -0.027 | -2.316
-15.5 | -0.484 | 0.24935 | -0.027 | -1.94
-15 | -0.463 | 0.24314 | -0.028 | -1.903
-14.5 | -0.44 | 0.21149 | -0.026 | -2.082
-14 | -0.419 | 0.20297 | -0.026 | -2.064
-13.5 | -0.398 | 0.20195 | -0.027 | -1.969
-13 | -0.376 | 0.19807 | -0.027 | -1.899
-12.5 | -0.354 | 0.19595 | -0.028 | -1.809
-12 | -0.333 | 0.1911 | -0.029 | -1.74
-11.5 | -0.311 | 0.18782 | -0.029 | -1.653
-11 | -0.288 | 0.18618 | -0.03 | -1.549
-10.5 | -0.266 | 0.16936 | -0.031 | -1.571
-10 | -0.243 | 0.16628 | -0.032 | -1.464
-9.5 | -0.221 | 0.16342 | -0.032 | -1.351
-9 | -0.198 | 0.16069 | -0.033 | -1.232
-8.5 | -0.175 | 0.15836 | -0.034 | -1.104
-8 | -0.152 | 0.15589 | -0.034 | -0.973
-7.5 | -0.128 | 0.13523 | -0.034 | -0.949
-7 | -0.104 | 0.12753 | -0.028 | -0.819
-6.5 | -0.081 | 0.1269 | -0.027 | -0.637
-6 | -0.091 | 0.06918 | -0.034 | -1.315
-5.5 | -0.06 | 0.05742 | -0.037 | -1.039
-5 | -0.017 | 0.05083 | -0.037 | -0.335
-4.5 | 0.03 | 0.04598 | -0.039 | 0.643
-4 | 0.078 | 0.04269 | -0.039 | 1.82
-3.5 | 0.127 | 0.04045 | -0.04 | 3.14
-3 | 0.177 | 0.03852 | -0.041 | 4.599
-2.5 | 0.228 | 0.03687 | -0.042 | 6.183
-2 | 0.279 | 0.03601 | -0.042 | 7.754
-1.5 | 0.331 | 0.0354 | -0.043 | 9.345
-1 | 0.383 | 0.03495 | -0.044 | 10.95
-0.5 | 0.435 | 0.03465 | -0.045 | 12.549
0 | 0.596 | 0.01081 | -0.046 | 55.177
0.5 | 0.66 | 0.01106 | -0.047 | 59.637
1 | 0.723 | 0.01143 | -0.048 | 63.254
1.5 | 0.787 | 0.01186 | -0.05 | 66.349
2 | 0.864 | 0.01468 | -0.107 | 58.81
2.5 | 0.928 | 0.01525 | -0.108 | 60.86
3 | 0.993 | 0.01492 | -0.11 | 66.544
3.5 | 1.056 | 0.01597 | -0.111 | 66.139
4 | 1.119 | 0.01765 | -0.112 | 63.374
4.5 | 1.18 | 0.0222 | -0.113 | 53.161
5 | 1.227 | 0.02358 | -0.113 | 52.047
5.5 | 1.283 | 0.02501 | -0.114 | 51.321
6 | 1.334 | 0.02714 | -0.115 | 49.166
6.5 | 1.139 | 0.05142 | -0.064 | 22.151
7 | 1.177 | 0.05645 | -0.063 | 20.854
7.5 | 1.211 | 0.06244 | -0.062 | 19.402
8 | 1.24 | 0.06903 | -0.062 | 17.971
8.5 | 1.226 | 0.0783 | -0.062 | 15.66
9 | 1.059 | 0.09375 | -0.05 | 11.293
9.5 | 0.753 | 0.14378 | -0.043 | 5.234
10 | 0.781 | 0.15199 | -0.048 | 5.139
10.5 | 0.812 | 0.20949 | -0.059 | 3.877
11 | 0.841 | 0.23252 | -0.062 | 3.619
11.5 | 0.87 | 0.23352 | -0.062 | 3.724
12 | 0.898 | 0.23322 | -0.063 | 3.85
12.5 | 0.927 | 0.22113 | -0.064 | 4.192
13 | 0.956 | 0.23136 | -0.065 | 4.131
13.5 | 0.984 | 0.2341 | -0.066 | 4.204
14 | 1.013 | 0.24429 | -0.067 | 4.147
14.5 | 1.043 | 0.25571 | -0.068 | 4.077
15 | 1.076 | 0.28037 | -0.075 | 3.839
15.5 | 1.105 | 0.28694 | -0.075 | 3.852
16 | 1.134 | 0.31642 | -0.076 | 3.584
16.5 | 1.164 | 0.31229 | -0.077 | 3.728
17 | 1.198 | 0.34544 | -0.082 | 3.468
17.5 | 1.227 | 0.3481 | -0.082 | 3.526
18 | 1.257 | 0.34792 | -0.083 | 3.612
18.5 | 1.288 | 0.35124 | -0.085 | 3.667
19 | 1.323 | 0.37191 | -0.088 | 3.558
19.5 | 1.352 | 0.36307 | -0.089 | 3.724
20 | 1.381 | 0.37352 | -0.089 | 3.698

## 16. Re 100k Mach 0.50 (2)
BIGFOIL.COM POLAR EXPORT
goe210
GOE 210 (DAIMLER) |  |  |  | Cl Max: | 1.324 | at alpha= | 8 | deg
XFOIL ncrit=9 |  |  |  | L/D Max: | 58.1 | at alpha= | 3.5 | deg
Re: | 100000 |  |  | Cd Min: | 0.2617 | at alpha= | -19 | deg
Mach: | 0.5 |  |  | Cl=0 at alpha= | -2.1784 | deg
|  |  |  | @ Cl=0.1, Cd= | 0.033867
|  |  |  | @ Cl=0.4, Cd= | 0.02306
|  |  |  | @ Cl=0.6, Cd= | 0.017417
alpha (deg) | Cl | Cd | Cm | Cl/Cd
-19 | -0.7323 | 0.2617 | 0.0502 | -2.7982
-18.5 | -0.7098 | 0.25246 | 0.0463 | -2.8115
-18 | -0.6873 | 0.24463 | 0.0419 | -2.8095
-17.5 | -0.6648 | 0.23703 | 0.0373 | -2.8047
-17 | -0.6424 | 0.22958 | 0.0328 | -2.7982
-16.5 | -0.6202 | 0.22256 | 0.0282 | -2.7867
-16 | -0.5995 | 0.21755 | 0.0228 | -2.7557
-15.5 | -0.5835 | 0.21502 | 0.017 | -2.7137
-14.5 | -0.5366 | 0.19359 | 0.0114 | -2.7718
-14 | -0.5154 | 0.18522 | 0.0087 | -2.7826
-13.5 | -0.4955 | 0.17786 | 0.0055 | -2.7859
-13 | -0.4762 | 0.17084 | 0.0022 | -2.7874
-12.5 | -0.4589 | 0.16496 | -0.0018 | -2.7819
-12 | -0.4511 | 0.16303 | -0.0073 | -2.767
-11.5 | -0.4371 | 0.15613 | -0.0107 | -2.7996
-11 | -0.408 | 0.14325 | -0.0102 | -2.8482
-10.5 | -0.3911 | 0.13621 | -0.0124 | -2.8713
-10 | -0.3761 | 0.12982 | -0.0151 | -2.8971
-9.5 | -0.3681 | 0.12605 | -0.0197 | -2.9203
-9 | -0.3686 | 0.12409 | -0.0254 | -2.9704
-8.5 | -0.3359 | 0.11059 | -0.0225 | -3.0373
-8 | -0.3219 | 0.10435 | -0.024 | -3.0848
-7.5 | -0.3237 | 0.10202 | -0.0285 | -3.1729
-7 | -0.3116 | 0.09411 | -0.0278 | -3.311
-6.5 | -0.3057 | 0.08835 | -0.0256 | -3.4601
-6 | -0.316 | 0.08509 | -0.025 | -3.7137
-5.5 | -0.3341 | 0.08511 | -0.031 | -3.9255
-5 | -0.3395 | 0.07736 | -0.021 | -4.3886
-4.5 | -0.3413 | 0.07293 | -0.0192 | -4.6798
-4 | -0.3156 | 0.06725 | -0.0275 | -4.6929
-3.5 | -0.2419 | 0.05835 | -0.0405 | -4.1457
-3 | -0.1481 | 0.05086 | -0.0579 | -2.9119
-2.5 | -0.0695 | 0.04346 | -0.0677 | -1.5992
-1.5 | 0.1466 | 0.03123 | -0.0889 | 4.6942
-1 | 0.2472 | 0.02697 | -0.0946 | 9.1657
-0.5 | 0.344 | 0.02432 | -0.0995 | 14.1447
0 | 0.4547 | 0.02183 | -0.1055 | 20.8291
0.5 | 0.5469 | 0.01961 | -0.1071 | 27.8888
1 | 0.6227 | 0.01648 | -0.1051 | 37.7852
1.5 | 0.6928 | 0.01631 | -0.103 | 42.477
2 | 0.7572 | 0.01618 | -0.0998 | 46.7985
2.5 | 0.8194 | 0.01596 | -0.0958 | 51.3409
3 | 0.877 | 0.01577 | -0.0911 | 55.6119
3.5 | 0.9296 | 0.016 | -0.0854 | 58.1
4 | 0.9775 | 0.01771 | -0.0806 | 55.1948
4.5 | 1.0303 | 0.01962 | -0.0774 | 52.5127
5 | 1.0863 | 0.02151 | -0.0746 | 50.5021
5.5 | 1.1416 | 0.02347 | -0.0716 | 48.6408
6 | 1.1943 | 0.02571 | -0.0681 | 46.4527
6.5 | 1.2432 | 0.02852 | -0.0639 | 43.5905
7 | 1.2857 | 0.0325 | -0.0593 | 39.56
7.5 | 1.3125 | 0.0364 | -0.0533 | 36.0577
8 | 1.324 | 0.04006 | -0.0462 | 33.0504
8.5 | 1.3158 | 0.04371 | -0.0384 | 30.103
9 | 1.2899 | 0.05083 | -0.0345 | 25.3767
9.5 | 1.2599 | 0.06007 | -0.0347 | 20.9739
10 | 1.2105 | 0.07377 | -0.0408 | 16.4091
10.5 | 1.1601 | 0.09003 | -0.0504 | 12.8857
11 | 1.1149 | 0.10776 | -0.0609 | 10.3461
11.5 | 1.0785 | 0.12565 | -0.0711 | 8.5834
12 | 1.0554 | 0.14169 | -0.0803 | 7.4487
12.5 | 1.0536 | 0.15322 | -0.0854 | 6.8764
13 | 1.0482 | 0.16735 | -0.0935 | 6.2635

## 17. Re 250k Mach 0.00 (1)
BIGFOIL.COM POLAR EXPORT
goe210
GOE 210 (DAIMLER) |  |  |  | Cl Max: | 1.533 | at alpha= | 10 | deg
JavaFoil+Calcfoil stall+Eppler ext transition |  |  |  | L/D Max: | 97.717 | at alpha= | 1 | deg
Re: | 250000 |  |  | Cd Min: | 0.00624 | at alpha= | 0 | deg
Mach: | 0 |  |  | Cl=0 at alpha= | -4.8171 | deg
|  |  |  | @ Cl=0.1, Cd= | 0.035231
|  |  |  | @ Cl=0.4, Cd= | 0.02651
|  |  |  | @ Cl=0.6, Cd= | 0.0064143
alpha (deg) | Cl | Cd | Cm | Cl/Cd
-17.5 | -0.253 | 0.25469 | -0.016 | -0.995
-17 | -0.264 | 0.24264 | -0.017 | -1.087
-16.5 | -0.274 | 0.22767 | -0.017 | -1.205
-16 | -0.285 | 0.20884 | -0.017 | -1.363
-15.5 | -0.295 | 0.19326 | -0.017 | -1.525
-15 | -0.304 | 0.17727 | -0.018 | -1.716
-14.5 | -0.313 | 0.16394 | -0.018 | -1.909
-14 | -0.321 | 0.15161 | -0.018 | -2.117
-13.5 | -0.328 | 0.13835 | -0.019 | -2.367
-13 | -0.333 | 0.12756 | -0.019 | -2.607
-12.5 | -0.336 | 0.11918 | -0.02 | -2.816
-12 | -0.336 | 0.10914 | -0.021 | -3.083
-11.5 | -0.335 | 0.1024 | -0.022 | -3.269
-11 | -0.33 | 0.09385 | -0.023 | -3.516
-10.5 | -0.322 | 0.08697 | -0.024 | -3.703
-10 | -0.311 | 0.08024 | -0.025 | -3.871
-9.5 | -0.296 | 0.07473 | -0.026 | -3.956
-9 | -0.277 | 0.06896 | -0.027 | -4.016
-8.5 | -0.255 | 0.06362 | -0.028 | -4.002
-8 | -0.229 | 0.05955 | -0.029 | -3.841
-7.5 | -0.2 | 0.05559 | -0.03 | -3.589
-7 | -0.167 | 0.05119 | -0.031 | -3.267
-6.5 | -0.132 | 0.0484 | -0.031 | -2.734
-6 | -0.095 | 0.04552 | -0.032 | -2.089
-5.5 | -0.056 | 0.04292 | -0.033 | -1.305
-5 | -0.015 | 0.04048 | -0.034 | -0.38
-4.5 | 0.026 | 0.03848 | -0.034 | 0.684
-4 | 0.069 | 0.03632 | -0.035 | 1.89
-3.5 | 0.112 | 0.03481 | -0.036 | 3.205
-3 | 0.155 | 0.03353 | -0.037 | 4.62
-2.5 | 0.199 | 0.03236 | -0.037 | 6.141
-2 | 0.243 | 0.03155 | -0.038 | 7.698
-1.5 | 0.287 | 0.03103 | -0.039 | 9.26
-1 | 0.332 | 0.0306 | -0.039 | 10.852
-0.5 | 0.377 | 0.03024 | -0.04 | 12.472
0 | 0.525 | 0.00624 | -0.041 | 84.147
0.5 | 0.581 | 0.00636 | -0.043 | 91.351
1 | 0.637 | 0.00652 | -0.044 | 97.717
1.5 | 0.693 | 0.00926 | -0.092 | 74.863
2 | 0.749 | 0.00935 | -0.093 | 80.118
2.5 | 0.806 | 0.01091 | -0.094 | 73.879
3 | 0.862 | 0.01106 | -0.095 | 77.94
3.5 | 0.918 | 0.01171 | -0.096 | 78.383
4 | 0.974 | 0.01217 | -0.097 | 80.017
4.5 | 1.03 | 0.01344 | -0.098 | 76.607
5 | 1.085 | 0.01399 | -0.099 | 77.585
5.5 | 1.14 | 0.0145 | -0.1 | 78.623
6 | 1.195 | 0.01535 | -0.101 | 77.85
6.5 | 1.249 | 0.0187 | -0.102 | 66.793
7 | 1.302 | 0.01982 | -0.103 | 65.712
7.5 | 1.355 | 0.02071 | -0.104 | 65.408
8 | 1.407 | 0.02169 | -0.105 | 64.844
8.5 | 1.451 | 0.02265 | -0.105 | 64.042
9 | 1.485 | 0.01968 | -0.106 | 75.442
9.5 | 1.513 | 0.02457 | -0.107 | 61.582
10 | 1.533 | 0.02793 | -0.108 | 54.898
10.5 | 1.51 | 0.02966 | -0.106 | 50.899
11 | 1.48 | 0.03402 | -0.104 | 43.494
11.5 | 1.416 | 0.04488 | -0.099 | 31.558
12 | 1.367 | 0.0547 | -0.095 | 24.999
12.5 | 1.254 | 0.08712 | -0.076 | 14.392
13 | 1.203 | 0.10179 | -0.061 | 11.818
13.5 | 1.164 | 0.11125 | -0.047 | 10.465
14 | 1.131 | 0.11964 | -0.046 | 9.457
14.5 | 1.095 | 0.12917 | -0.046 | 8.476
15 | 1.055 | 0.13865 | -0.046 | 7.61

## 18. Re 250k Mach 0.00 (2)
BIGFOIL.COM POLAR EXPORT
goe210
GOE 210 (DAIMLER) |  |  |  | Cl Max: | 1.3996 | at alpha= | 12 | deg
XFOIL ncrit=9 |  |  |  | L/D Max: | 88.2703 | at alpha= | 3.5 | deg
Re: | 250000 |  |  | Cd Min: | 0.22257 | at alpha= | 17 | deg
Mach: | 0 |  |  | Cl=0 at alpha= | -99 | deg
|  |  |  | @ Cl=0.1, Cd= | 0.01677
|  |  |  | @ Cl=0.4, Cd= | 0.011106
|  |  |  | @ Cl=0.6, Cd= | 0.0082982
alpha (deg) | Cl | Cd | Cm | Cl/Cd
-2 | 0.2345 | 0.01677 | -0.0944 | 13.9833
-1.5 | 0.2918 | 0.0143 | -0.0937 | 20.4056
-1 | 0.3461 | 0.01222 | -0.0922 | 28.3224
-0.5 | 0.3976 | 0.01113 | -0.0905 | 35.7233
0 | 0.4508 | 0.0106 | -0.0893 | 42.5283
0.5 | 0.5043 | 0.01019 | -0.0883 | 49.4897
1 | 0.5553 | 0.00814 | -0.087 | 68.2187
1.5 | 0.609 | 0.00833 | -0.0862 | 73.1092
2 | 0.6625 | 0.00853 | -0.0853 | 77.6671
2.5 | 0.7147 | 0.00869 | -0.0841 | 82.244
3 | 0.7663 | 0.00889 | -0.0829 | 86.198
3.5 | 0.8165 | 0.00925 | -0.0814 | 88.2703
4 | 0.8615 | 0.01022 | -0.0793 | 84.2955
4.5 | 0.9054 | 0.0116 | -0.0775 | 78.0517
5 | 0.9525 | 0.01268 | -0.0763 | 75.1183
5.5 | 1.0011 | 0.01357 | -0.0753 | 73.773
6 | 1.0499 | 0.01439 | -0.0743 | 72.9604
7 | 1.1459 | 0.01603 | -0.0723 | 71.4847
7.5 | 1.1935 | 0.01686 | -0.0712 | 70.7888
8 | 1.2357 | 0.01831 | -0.0695 | 67.4877
8.5 | 1.2758 | 0.01999 | -0.0675 | 63.8219
9 | 1.3144 | 0.02185 | -0.0651 | 60.1556
9.5 | 1.3465 | 0.02419 | -0.0617 | 55.6635
10 | 1.3672 | 0.0273 | -0.0571 | 50.0806
10.5 | 1.3816 | 0.03047 | -0.0517 | 45.343
11 | 1.3898 | 0.03418 | -0.0461 | 40.6612
11.5 | 1.3962 | 0.03855 | -0.0413 | 36.2179
12 | 1.3996 | 0.04373 | -0.0372 | 32.0055
12.5 | 1.396 | 0.04972 | -0.034 | 28.0772
13 | 1.3848 | 0.05658 | -0.0324 | 24.4751
13.5 | 1.3658 | 0.06495 | -0.0323 | 21.0285
14 | 1.3387 | 0.07518 | -0.0346 | 17.8066
14.5 | 1.3041 | 0.0879 | -0.0399 | 14.8362
15 | 1.2633 | 0.10403 | -0.049 | 12.1436
15.5 | 1.2034 | 0.12798 | -0.0644 | 9.403
16 | 1.1276 | 0.16043 | -0.0846 | 7.0286
16.5 | 1.0638 | 0.19982 | -0.1038 | 5.3238
17 | 1.0561 | 0.22257 | -0.1152 | 4.745

## 19. Re 250k Mach 0.10 (1)
BIGFOIL.COM POLAR EXPORT
goe210
GOE 210 (DAIMLER) |  |  |  | Cl Max: | 1.516 | at alpha= | 10 | deg
JavaFoil+Calcfoil stall+Eppler ext transition |  |  |  | L/D Max: | 98.613 | at alpha= | 1 | deg
Re: | 250000 |  |  | Cd Min: | 0.00624 | at alpha= | 0 | deg
Mach: | 0.1 |  |  | Cl=0 at alpha= | -4.8171 | deg
|  |  |  | @ Cl=0.1, Cd= | 0.035204
|  |  |  | @ Cl=0.4, Cd= | 0.026875
|  |  |  | @ Cl=0.6, Cd= | 0.0063971
alpha (deg) | Cl | Cd | Cm | Cl/Cd
-17 | -0.231 | 0.27447 | -0.017 | -0.841
-16.5 | -0.243 | 0.24575 | -0.017 | -0.988
-16 | -0.255 | 0.22819 | -0.018 | -1.117
-15.5 | -0.267 | 0.20676 | -0.018 | -1.29
-15 | -0.278 | 0.1918 | -0.018 | -1.451
-14.5 | -0.289 | 0.17571 | -0.018 | -1.646
-14 | -0.299 | 0.16065 | -0.019 | -1.863
-13.5 | -0.308 | 0.14465 | -0.019 | -2.13
-13 | -0.315 | 0.13255 | -0.019 | -2.38
-12.5 | -0.321 | 0.12238 | -0.02 | -2.622
-12 | -0.324 | 0.11276 | -0.021 | -2.874
-11.5 | -0.324 | 0.10438 | -0.022 | -3.108
-11 | -0.322 | 0.09559 | -0.023 | -3.366
-10.5 | -0.316 | 0.08849 | -0.024 | -3.568
-10 | -0.306 | 0.08158 | -0.025 | -3.75
-9.5 | -0.292 | 0.07543 | -0.026 | -3.876
-9 | -0.275 | 0.06962 | -0.027 | -3.948
-8.5 | -0.253 | 0.06527 | -0.028 | -3.883
-8 | -0.228 | 0.05949 | -0.029 | -3.837
-7.5 | -0.199 | 0.05531 | -0.03 | -3.606
-7 | -0.167 | 0.05154 | -0.031 | -3.249
-6.5 | -0.133 | 0.04861 | -0.031 | -2.729
-6 | -0.095 | 0.04552 | -0.032 | -2.096
-5.5 | -0.056 | 0.04289 | -0.033 | -1.311
-5 | -0.015 | 0.04044 | -0.034 | -0.382
-4.5 | 0.026 | 0.03852 | -0.034 | 0.687
-4 | 0.069 | 0.0363 | -0.035 | 1.9
-3.5 | 0.112 | 0.03478 | -0.036 | 3.223
-3 | 0.156 | 0.03356 | -0.037 | 4.638
-2.5 | 0.2 | 0.03237 | -0.038 | 6.17
-2 | 0.244 | 0.03154 | -0.038 | 7.74
-1.5 | 0.289 | 0.03105 | -0.039 | 9.301
-1 | 0.334 | 0.0306 | -0.04 | 10.906
-0.5 | 0.379 | 0.03026 | -0.041 | 12.529
0 | 0.528 | 0.00624 | -0.042 | 84.528
0.5 | 0.584 | 0.00636 | -0.043 | 91.819
1 | 0.64 | 0.00649 | -0.044 | 98.613
1.5 | 0.696 | 0.00917 | -0.092 | 75.936
2 | 0.753 | 0.00935 | -0.093 | 80.495
2.5 | 0.81 | 0.01093 | -0.094 | 74.119
3 | 0.866 | 0.01108 | -0.095 | 78.217
3.5 | 0.923 | 0.01169 | -0.096 | 78.946
4 | 0.979 | 0.01225 | -0.097 | 79.887
4.5 | 1.035 | 0.01351 | -0.098 | 76.598
5 | 1.09 | 0.01405 | -0.1 | 77.595
5.5 | 1.146 | 0.01457 | -0.1 | 78.646
6 | 1.2 | 0.01543 | -0.101 | 77.779
6.5 | 1.255 | 0.01884 | -0.102 | 66.58
7 | 1.308 | 0.0199 | -0.103 | 65.73
7.5 | 1.361 | 0.02093 | -0.104 | 65.024
8 | 1.413 | 0.02195 | -0.105 | 64.367
8.5 | 1.456 | 0.02295 | -0.106 | 63.444
9 | 1.49 | 0.01991 | -0.107 | 74.837
9.5 | 1.228 | 0.06186 | -0.059 | 19.858
10 | 1.516 | 0.02835 | -0.107 | 53.452
10.5 | 1.484 | 0.03196 | -0.105 | 46.427
11 | 1.451 | 0.03748 | -0.102 | 38.717
11.5 | 1.381 | 0.05081 | -0.096 | 27.17
12 | 1.308 | 0.0676 | -0.088 | 19.344
12.5 | 1.231 | 0.09228 | -0.073 | 13.339
13 | 1.183 | 0.10332 | -0.061 | 11.448
13.5 | 1.14 | 0.11288 | -0.047 | 10.099
14 | 1.102 | 0.12204 | -0.046 | 9.028
14.5 | 1.059 | 0.13191 | -0.046 | 8.032
15 | 1.014 | 0.14197 | -0.045 | 7.143

## 20. Re 250k Mach 0.10 (2)
BIGFOIL.COM POLAR EXPORT
goe210
GOE 210 (DAIMLER) |  |  |  | Cl Max: | 1.3931 | at alpha= | 12 | deg
XFOIL ncrit=9 |  |  |  | L/D Max: | 88.1203 | at alpha= | 3.5 | deg
Re: | 250000 |  |  | Cd Min: | 0.25178 | at alpha= | -20 | deg
Mach: | 0.1 |  |  | Cl=0 at alpha= | -3.6886 | deg
|  |  |  | @ Cl=0.1, Cd= | 0.025774
|  |  |  | @ Cl=0.4, Cd= | 0.011175
|  |  |  | @ Cl=0.6, Cd= | 0.0083149
alpha (deg) | Cl | Cd | Cm | Cl/Cd
-20 | -0.7084 | 0.25178 | 0.0519 | -2.8136
-19.5 | -0.6918 | 0.2443 | 0.049 | -2.8318
-19 | -0.6746 | 0.23807 | 0.0453 | -2.8336
-18.5 | -0.6572 | 0.23185 | 0.0416 | -2.8346
-18 | -0.6398 | 0.22557 | 0.0379 | -2.8364
-17.5 | -0.6225 | 0.21921 | 0.0342 | -2.8397
-17 | -0.605 | 0.21275 | 0.0306 | -2.8437
-16.5 | -0.5872 | 0.20653 | 0.0267 | -2.8432
-16 | -0.5714 | 0.20129 | 0.0221 | -2.8387
-15 | -0.5402 | 0.18627 | 0.017 | -2.9001
-14.5 | -0.5249 | 0.17978 | 0.0144 | -2.9197
-14 | -0.5099 | 0.17328 | 0.0116 | -2.9426
-13.5 | -0.4953 | 0.16673 | 0.0087 | -2.9707
-13 | -0.4807 | 0.16022 | 0.0057 | -3.0002
-12.5 | -0.4674 | 0.15451 | 0.0019 | -3.025
-12 | -0.4579 | 0.14934 | -0.0023 | -3.0662
-11.5 | -0.4503 | 0.144 | -0.0065 | -3.1271
-10.5 | -0.4181 | 0.1267 | -0.0078 | -3.2999
-10 | -0.4052 | 0.12022 | -0.0097 | -3.3705
-9.5 | -0.3927 | 0.11389 | -0.0121 | -3.4481
-9 | -0.3805 | 0.10761 | -0.0147 | -3.5359
-8.5 | -0.3696 | 0.10244 | -0.0196 | -3.608
-8 | -0.3665 | 0.09821 | -0.0253 | -3.7318
-7.5 | -0.3558 | 0.09224 | -0.0307 | -3.8573
-7 | -0.3465 | 0.08467 | -0.0343 | -4.0924
-6.5 | -0.344 | 0.07759 | -0.0299 | -4.4336
-6 | -0.3392 | 0.07245 | -0.0288 | -4.6818
-5.5 | -0.3079 | 0.06571 | -0.0353 | -4.6857
-5 | -0.2077 | 0.05526 | -0.0574 | -3.7586
-4.5 | -0.1338 | 0.04432 | -0.0701 | -3.019
-4 | -0.0441 | 0.03824 | -0.0802 | -1.1532
-3.5 | 0.0267 | 0.0303 | -0.0881 | 0.88119
-3 | 0.102 | 0.02565 | -0.0929 | 3.9766
-2 | 0.236 | 0.01681 | -0.0949 | 14.0393
-1.5 | 0.293 | 0.01438 | -0.0941 | 20.3755
-1 | 0.3475 | 0.01231 | -0.0926 | 28.2291
-0.5 | 0.3995 | 0.01118 | -0.0909 | 35.7335
0 | 0.4531 | 0.01064 | -0.0897 | 42.5846
0.5 | 0.5068 | 0.01025 | -0.0887 | 49.4439
1 | 0.5581 | 0.00816 | -0.0874 | 68.3946
1.5 | 0.6122 | 0.00836 | -0.0865 | 73.2297
2 | 0.6659 | 0.00855 | -0.0856 | 77.883
2.5 | 0.7184 | 0.00873 | -0.0844 | 82.291
3 | 0.7704 | 0.00892 | -0.0831 | 86.3677
3.5 | 0.8204 | 0.00931 | -0.0815 | 88.1203
4 | 0.8651 | 0.01037 | -0.0793 | 83.4233
4.5 | 0.9094 | 0.01175 | -0.0776 | 77.3957
5 | 0.9572 | 0.01281 | -0.0764 | 74.7229
5.5 | 1.006 | 0.0137 | -0.0753 | 73.4307
6 | 1.0555 | 0.01448 | -0.0743 | 72.8936
6.5 | 1.104 | 0.01531 | -0.0733 | 72.1097
7 | 1.1524 | 0.01611 | -0.0722 | 71.5332
7.5 | 1.1995 | 0.01705 | -0.071 | 70.3519
8 | 1.2418 | 0.01853 | -0.0692 | 67.0157
8.5 | 1.2821 | 0.02023 | -0.067 | 63.3762
9 | 1.32 | 0.0222 | -0.0643 | 59.4595
9.5 | 1.3507 | 0.02466 | -0.0607 | 54.7729
10 | 1.3695 | 0.02789 | -0.0558 | 49.1036
10.5 | 1.3809 | 0.0312 | -0.0499 | 44.2596
11 | 1.3878 | 0.03514 | -0.0444 | 39.4935
11.5 | 1.3925 | 0.0398 | -0.0397 | 34.9874
12 | 1.3931 | 0.04537 | -0.0358 | 30.7053
12.5 | 1.3857 | 0.05194 | -0.0331 | 26.6789
13 | 1.3704 | 0.05955 | -0.0322 | 23.0126
13.5 | 1.3476 | 0.06876 | -0.0333 | 19.5986
14 | 1.3181 | 0.07993 | -0.0369 | 16.4907
14.5 | 1.281 | 0.09406 | -0.0439 | 13.619
15 | 1.2343 | 0.11286 | -0.0552 | 10.9366
15.5 | 1.1706 | 0.13918 | -0.072 | 8.4107
16 | 1.1089 | 0.16854 | -0.0895 | 6.5794
16.5 | 1.0647 | 0.20144 | -0.105 | 5.2854
17 | 1.0587 | 0.22355 | -0.116 | 4.7359

## 21. Re 250k Mach 0.25 (1)
BIGFOIL.COM POLAR EXPORT
goe210
GOE 210 (DAIMLER) |  |  |  | Cl Max: | 1.512 | at alpha= | 9 | deg
JavaFoil+Calcfoil stall+Eppler ext transition |  |  |  | L/D Max: | 102.005 | at alpha= | 1 | deg
Re: | 250000 |  |  | Cd Min: | 0.00623 | at alpha= | 0 | deg
Mach: | 0.25 |  |  | Cl=0 at alpha= | -4.814 | deg
|  |  |  | @ Cl=0.1, Cd= | 0.035544
|  |  |  | @ Cl=0.4, Cd= | 0.028514
|  |  |  | @ Cl=0.6, Cd= | 0.00632
alpha (deg) | Cl | Cd | Cm | Cl/Cd
-15 | -0.049 | 0.1593 | -0.022 | -0.309
-14.5 | -0.047 | 0.15167 | -0.023 | -0.31
-14 | -0.045 | 0.14013 | -0.023 | -0.319
-13.5 | -0.114 | 0.34109 | -0.022 | -0.336
-13 | -0.153 | 0.25412 | -0.022 | -0.604
-12.5 | -0.185 | 0.19803 | -0.022 | -0.934
-12 | -0.211 | 0.16463 | -0.022 | -1.283
-11.5 | -0.233 | 0.14024 | -0.022 | -1.66
-11 | -0.249 | 0.11929 | -0.021 | -2.089
-10.5 | -0.26 | 0.10504 | -0.023 | -2.477
-10 | -0.265 | 0.09357 | -0.023 | -2.832
-9.5 | -0.264 | 0.08482 | -0.025 | -3.109
-9 | -0.256 | 0.07617 | -0.026 | -3.361
-8.5 | -0.242 | 0.06925 | -0.028 | -3.498
-8 | -0.223 | 0.06292 | -0.03 | -3.537
-7.5 | -0.198 | 0.0582 | -0.031 | -3.394
-7 | -0.168 | 0.05363 | -0.032 | -3.128
-6.5 | -0.134 | 0.04934 | -0.032 | -2.715
-6 | -0.097 | 0.04651 | -0.033 | -2.084
-5.5 | -0.057 | 0.04366 | -0.034 | -1.314
-5 | -0.016 | 0.04117 | -0.035 | -0.383
-4.5 | 0.027 | 0.03886 | -0.035 | 0.697
-4 | 0.071 | 0.03681 | -0.036 | 1.921
-3.5 | 0.115 | 0.03489 | -0.037 | 3.295
-3 | 0.16 | 0.03361 | -0.038 | 4.753
-2.5 | 0.205 | 0.03238 | -0.039 | 6.333
-2 | 0.251 | 0.03155 | -0.039 | 7.947
-1.5 | 0.297 | 0.03103 | -0.04 | 9.56
-1 | 0.343 | 0.0306 | -0.041 | 11.205
-0.5 | 0.389 | 0.03024 | -0.042 | 12.879
0 | 0.542 | 0.00623 | -0.043 | 87.025
0.5 | 0.6 | 0.00632 | -0.044 | 94.962
1 | 0.657 | 0.00645 | -0.045 | 102.005
1.5 | 0.715 | 0.00916 | -0.095 | 78.108
2 | 0.774 | 0.00935 | -0.096 | 82.72
2.5 | 0.832 | 0.01089 | -0.097 | 76.37
3 | 0.89 | 0.01104 | -0.098 | 80.635
3.5 | 0.948 | 0.01172 | -0.099 | 80.847
4 | 1.005 | 0.01227 | -0.1 | 81.919
4.5 | 1.062 | 0.01361 | -0.101 | 78.038
5 | 1.119 | 0.0142 | -0.102 | 78.786
5.5 | 1.175 | 0.01477 | -0.103 | 79.587
6 | 1.231 | 0.01543 | -0.104 | 79.753
6.5 | 1.285 | 0.01975 | -0.105 | 65.101
7 | 1.339 | 0.02081 | -0.106 | 64.352
7.5 | 1.392 | 0.02177 | -0.107 | 63.964
8 | 1.444 | 0.02293 | -0.108 | 62.969
8.5 | 1.485 | 0.02434 | -0.109 | 60.993
9 | 1.512 | 0.02064 | -0.11 | 73.28
9.5 | 1.503 | 0.02837 | -0.109 | 52.982
10 | 1.462 | 0.03339 | -0.106 | 43.789
10.5 | 1.42 | 0.04001 | -0.103 | 35.479
11 | 1.284 | 0.06631 | -0.087 | 19.358
11.5 | 1.216 | 0.08055 | -0.078 | 15.093
12 | 1.13 | 0.09832 | -0.048 | 11.493
12.5 | 1.073 | 0.10806 | -0.047 | 9.927
13 | 1.004 | 0.11964 | -0.046 | 8.39
13.5 | 0.924 | 0.1338 | -0.045 | 6.908
14 | 0.836 | 0.14938 | -0.043 | 5.595

## 22. Re 250k Mach 0.25 (2)
BIGFOIL.COM POLAR EXPORT
goe210
GOE 210 (DAIMLER) |  |  |  | Cl Max: | 1.3738 | at alpha= | 10.5 | deg
XFOIL ncrit=9 |  |  |  | L/D Max: | 86.9594 | at alpha= | 3 | deg
Re: | 250000 |  |  | Cd Min: | 0.25442 | at alpha= | -20 | deg
Mach: | 0.25 |  |  | Cl=0 at alpha= | -3.7238 | deg
|  |  |  | @ Cl=0.1, Cd= | 0.02717
|  |  |  | @ Cl=0.4, Cd= | 0.011699
|  |  |  | @ Cl=0.6, Cd= | 0.0084032
alpha (deg) | Cl | Cd | Cm | Cl/Cd
-20 | -0.7204 | 0.25442 | 0.0544 | -2.8315
-19.5 | -0.7025 | 0.24783 | 0.0506 | -2.8346
-19 | -0.6842 | 0.2414 | 0.0466 | -2.8343
-18.5 | -0.6657 | 0.23492 | 0.0426 | -2.8337
-18 | -0.6473 | 0.22839 | 0.0388 | -2.8342
-17.5 | -0.6289 | 0.22181 | 0.0349 | -2.8353
-17 | -0.6102 | 0.21526 | 0.031 | -2.8347
-16.5 | -0.5917 | 0.20937 | 0.0265 | -2.8261
-16 | -0.5761 | 0.20431 | 0.0217 | -2.8197
-15.5 | -0.5586 | 0.19582 | 0.0191 | -2.8526
-15 | -0.5418 | 0.18811 | 0.0172 | -2.8802
-14.5 | -0.5254 | 0.18155 | 0.0143 | -2.894
-14 | -0.5093 | 0.17489 | 0.0112 | -2.9121
-13.5 | -0.4935 | 0.16826 | 0.0082 | -2.933
-13 | -0.4781 | 0.16216 | 0.0045 | -2.9483
-12.5 | -0.4663 | 0.15696 | 0.0003 | -2.9708
-12 | -0.457 | 0.15172 | -0.0038 | -3.0121
-11 | -0.425 | 0.13465 | -0.0063 | -3.1563
-10.5 | -0.4111 | 0.12787 | -0.008 | -3.215
-10 | -0.3979 | 0.12141 | -0.0103 | -3.2773
-9.5 | -0.385 | 0.11501 | -0.0128 | -3.3475
-9 | -0.372 | 0.10883 | -0.0158 | -3.4182
-8.5 | -0.3648 | 0.10487 | -0.0224 | -3.4786
-8 | -0.3589 | 0.09988 | -0.0267 | -3.5933
-7 | -0.3454 | 0.08516 | -0.0263 | -4.0559
-6.5 | -0.3398 | 0.07963 | -0.0256 | -4.2672
-6 | -0.3389 | 0.07481 | -0.0253 | -4.5301
-5.5 | -0.3055 | 0.06776 | -0.0338 | -4.5086
-5 | -0.1958 | 0.05718 | -0.0603 | -3.4243
-4.5 | -0.133 | 0.04645 | -0.0709 | -2.8633
-4 | -0.0369 | 0.03997 | -0.083 | -0.92319
-3.5 | 0.0299 | 0.03159 | -0.0905 | 0.9465
-3 | 0.1073 | 0.02671 | -0.0956 | 4.0172
-1.5 | 0.3005 | 0.01484 | -0.0965 | 20.2493
-1 | 0.3565 | 0.01275 | -0.0948 | 27.9608
-0.5 | 0.4103 | 0.01145 | -0.0931 | 35.8341
0 | 0.4655 | 0.01085 | -0.0918 | 42.9032
0.5 | 0.521 | 0.01047 | -0.0907 | 49.7612
1 | 0.574 | 0.00831 | -0.0894 | 69.0734
1.5 | 0.6298 | 0.00851 | -0.0885 | 74.0071
2 | 0.6851 | 0.00869 | -0.0874 | 78.8377
2.5 | 0.7392 | 0.00886 | -0.086 | 83.4312
3 | 0.7922 | 0.00911 | -0.0844 | 86.9594
3.5 | 0.8411 | 0.00978 | -0.0822 | 86.002
4 | 0.8852 | 0.0112 | -0.0798 | 79.0357
4.5 | 0.9331 | 0.01242 | -0.0781 | 75.1288
5 | 0.9832 | 0.01341 | -0.0768 | 73.3184
5.5 | 1.0345 | 0.01425 | -0.0755 | 72.5965
6 | 1.0851 | 0.01513 | -0.0742 | 71.7184
6.5 | 1.135 | 0.01602 | -0.0727 | 70.8489
7 | 1.1856 | 0.01683 | -0.0713 | 70.4456
7.5 | 1.2316 | 0.01813 | -0.0693 | 67.9316
8 | 1.2739 | 0.01984 | -0.0668 | 64.2087
8.5 | 1.3141 | 0.02178 | -0.0637 | 60.3352
9 | 1.3473 | 0.02423 | -0.0597 | 55.6046
9.5 | 1.3677 | 0.02736 | -0.0544 | 49.989
10 | 1.3712 | 0.03123 | -0.0474 | 43.9065
10.5 | 1.3738 | 0.03569 | -0.0417 | 38.4926
11 | 1.3724 | 0.04114 | -0.0372 | 33.3593
11.5 | 1.3648 | 0.0478 | -0.0341 | 28.5523
12 | 1.3484 | 0.05598 | -0.033 | 24.0872
12.5 | 1.323 | 0.066 | -0.0343 | 20.0455
13 | 1.2907 | 0.07814 | -0.0387 | 16.5178
13.5 | 1.2547 | 0.09257 | -0.0461 | 13.5541
14 | 1.2171 | 0.10932 | -0.056 | 11.1334
14.5 | 1.1782 | 0.12789 | -0.0673 | 9.2126
15 | 1.137 | 0.14864 | -0.0797 | 7.6494
15.5 | 1.0976 | 0.17125 | -0.0926 | 6.4093

## 23. Re 250k Mach 0.50 (1)
BIGFOIL.COM POLAR EXPORT
goe210
GOE 210 (DAIMLER) |  |  |  | Cl Max: | 1.439 | at alpha= | 7 | deg
JavaFoil+Calcfoil stall+Eppler ext transition |  |  |  | L/D Max: | 112.487 | at alpha= | 1.5 | deg
Re: | 250000 |  |  | Cd Min: | 0.00661 | at alpha= | 0 | deg
Mach: | 0.5 |  |  | Cl=0 at alpha= | -4.8191 | deg
|  |  |  | @ Cl=0.1, Cd= | 0.037757
|  |  |  | @ Cl=0.4, Cd= | 0.030849
|  |  |  | @ Cl=0.6, Cd= | 0.0074525
alpha (deg) | Cl | Cd | Cm | Cl/Cd
-20 | -0.666 | 0.22365 | -0.021 | -2.978
-19.5 | -0.646 | 0.21539 | -0.021 | -3
-19 | -0.626 | 0.20656 | -0.022 | -3.032
-18.5 | -0.606 | 0.19993 | -0.023 | -3.033
-18 | -0.587 | 0.1994 | -0.024 | -2.941
-17.5 | -0.566 | 0.18984 | -0.024 | -2.983
-17 | -0.546 | 0.18502 | -0.025 | -2.951
-16.5 | -0.525 | 0.17968 | -0.026 | -2.924
-16 | -0.505 | 0.17591 | -0.027 | -2.87
-15.5 | -0.484 | 0.1874 | -0.027 | -2.581
-15 | -0.463 | 0.18398 | -0.028 | -2.515
-14.5 | -0.44 | 0.16739 | -0.026 | -2.631
-14 | -0.419 | 0.1625 | -0.026 | -2.579
-13.5 | -0.398 | 0.15624 | -0.027 | -2.545
-13 | -0.376 | 0.15253 | -0.028 | -2.466
-12.5 | -0.354 | 0.15004 | -0.028 | -2.362
-12 | -0.333 | 0.14552 | -0.029 | -2.285
-11.5 | -0.311 | 0.14223 | -0.03 | -2.183
-11 | -0.288 | 0.14016 | -0.03 | -2.057
-10.5 | -0.266 | 0.12872 | -0.031 | -2.067
-10 | -0.244 | 0.12571 | -0.032 | -1.937
-9.5 | -0.221 | 0.12294 | -0.033 | -1.796
-9 | -0.198 | 0.12025 | -0.033 | -1.646
-8.5 | -0.175 | 0.1179 | -0.034 | -1.484
-8 | -0.152 | 0.11551 | -0.034 | -1.313
-7.5 | -0.128 | 0.10626 | -0.035 | -1.208
-7 | -0.105 | 0.09821 | -0.03 | -1.064
-6.5 | -0.081 | 0.09471 | -0.028 | -0.854
-6 | -0.091 | 0.05768 | -0.036 | -1.579
-5.5 | -0.06 | 0.04944 | -0.037 | -1.206
-5 | -0.017 | 0.04478 | -0.038 | -0.381
-4.5 | 0.03 | 0.04093 | -0.039 | 0.722
-4 | 0.078 | 0.03866 | -0.04 | 2.01
-3.5 | 0.127 | 0.03665 | -0.04 | 3.465
-3 | 0.177 | 0.03514 | -0.041 | 5.042
-2.5 | 0.228 | 0.03377 | -0.042 | 6.751
-2 | 0.279 | 0.03299 | -0.043 | 8.465
-1.5 | 0.331 | 0.03246 | -0.044 | 10.193
-1 | 0.383 | 0.03096 | -0.045 | 12.362
-0.5 | 0.435 | 0.03062 | -0.046 | 14.204
0 | 0.606 | 0.00661 | -0.047 | 91.652
0.5 | 0.67 | 0.00669 | -0.049 | 100.084
1 | 0.734 | 0.0069 | -0.05 | 106.384
1.5 | 0.799 | 0.0071 | -0.051 | 112.487
2 | 0.864 | 0.01236 | -0.107 | 69.855
2.5 | 0.928 | 0.01271 | -0.108 | 73.032
3 | 0.993 | 0.01201 | -0.11 | 82.644
3.5 | 1.056 | 0.01278 | -0.111 | 82.614
4 | 1.119 | 0.01463 | -0.112 | 76.48
4.5 | 1.18 | 0.0154 | -0.113 | 76.625
5 | 1.24 | 0.01621 | -0.114 | 76.492
5.5 | 1.299 | 0.0171 | -0.115 | 75.944
6 | 1.355 | 0.01846 | -0.117 | 73.367
6.5 | 1.408 | 0.01966 | -0.118 | 71.592
7 | 1.439 | 0.02541 | -0.117 | 56.649
7.5 | 1.214 | 0.05435 | -0.065 | 22.331
8 | 1.243 | 0.06013 | -0.065 | 20.664
8.5 | 1.227 | 0.06595 | -0.063 | 18.605
9 | 1.069 | 0.08054 | -0.067 | 13.272
9.5 | 0.753 | 0.11324 | -0.047 | 6.65
10 | 0.786 | 0.12775 | -0.063 | 6.154
10.5 | 0.813 | 0.16615 | -0.062 | 4.895
11 | 0.842 | 0.17021 | -0.062 | 4.944
11.5 | 0.87 | 0.1754 | -0.063 | 4.958
12 | 0.898 | 0.17938 | -0.063 | 5.007

## 24. Re 250k Mach 0.50 (2)
BIGFOIL.COM POLAR EXPORT
goe210
GOE 210 (DAIMLER) |  |  |  | Cl Max: | 1.3701 | at alpha= | 8.5 | deg
XFOIL ncrit=9 |  |  |  | L/D Max: | 85.3822 | at alpha= | 2.5 | deg
Re: | 250000 |  |  | Cd Min: | 0.2749 | at alpha= | -20 | deg
Mach: | 0.5 |  |  | Cl=0 at alpha= | -3.8499 | deg
|  |  |  | @ Cl=0.1, Cd= | 0.033566
|  |  |  | @ Cl=0.4, Cd= | 0.014332
|  |  |  | @ Cl=0.6, Cd= | 0.010677
alpha (deg) | Cl | Cd | Cm | Cl/Cd
-20 | -0.7797 | 0.2749 | 0.0629 | -2.8363
-19.5 | -0.7569 | 0.26704 | 0.0579 | -2.8344
-19 | -0.734 | 0.25917 | 0.0529 | -2.8321
-18.5 | -0.7109 | 0.25136 | 0.048 | -2.8282
-18 | -0.6874 | 0.2439 | 0.0429 | -2.8184
-17.5 | -0.6647 | 0.23718 | 0.0374 | -2.8025
-16.5 | -0.6209 | 0.22101 | 0.0288 | -2.8094
-16 | -0.5997 | 0.21264 | 0.0255 | -2.8203
-15.5 | -0.5783 | 0.20511 | 0.0216 | -2.8195
-15 | -0.557 | 0.19766 | 0.0177 | -2.818
-14.5 | -0.5355 | 0.19042 | 0.0136 | -2.8122
-14 | -0.5155 | 0.18439 | 0.0087 | -2.7957
-13.5 | -0.4989 | 0.17888 | 0.0039 | -2.789
-12.5 | -0.4592 | 0.16145 | -0.0011 | -2.8442
-12 | -0.4409 | 0.15372 | -0.0033 | -2.8682
-11.5 | -0.4235 | 0.14664 | -0.0059 | -2.888
-11 | -0.4067 | 0.13971 | -0.0087 | -2.911
-10.5 | -0.3903 | 0.13287 | -0.0115 | -2.9375
-10 | -0.3742 | 0.12657 | -0.0149 | -2.9565
-9.5 | -0.364 | 0.12226 | -0.0201 | -2.9773
-9 | -0.3559 | 0.11756 | -0.025 | -3.0274
-8.5 | -0.3326 | 0.10642 | -0.023 | -3.1254
-8 | -0.3179 | 0.09981 | -0.0243 | -3.1851
-7.5 | -0.3054 | 0.09381 | -0.0259 | -3.2555
-7 | -0.297 | 0.08831 | -0.0269 | -3.3632
-6.5 | -0.299 | 0.08382 | -0.0256 | -3.5672
-6 | -0.3188 | 0.08101 | -0.0209 | -3.9353
-5.5 | -0.2473 | 0.07288 | -0.0474 | -3.3932
-5 | -0.1861 | 0.06158 | -0.061 | -3.0221
-4.5 | -0.1185 | 0.05296 | -0.0725 | -2.2375
-4 | -0.0224 | 0.04335 | -0.0921 | -0.51672
-3.5 | 0.0522 | 0.03725 | -0.0996 | 1.4013
-3 | 0.125 | 0.03164 | -0.1049 | 3.9507
-2.5 | 0.189 | 0.02578 | -0.1073 | 7.3313
-2 | 0.2532 | 0.0217 | -0.108 | 11.6682
-1.5 | 0.3299 | 0.01654 | -0.1067 | 19.9456
-1 | 0.3947 | 0.01448 | -0.1046 | 27.2583
-0.5 | 0.458 | 0.01271 | -0.1029 | 36.0346
0 | 0.5207 | 0.01185 | -0.1012 | 43.9409
0.5 | 0.5842 | 0.0113 | -0.0997 | 51.6991
1 | 0.644 | 0.00894 | -0.0979 | 72.0358
1.5 | 0.7073 | 0.00913 | -0.0962 | 77.4699
2 | 0.769 | 0.00929 | -0.0942 | 82.7772
2.5 | 0.8265 | 0.00968 | -0.0913 | 85.3822
3 | 0.8724 | 0.0112 | -0.0871 | 77.8929
3.5 | 0.9244 | 0.0126 | -0.0843 | 73.3651
4 | 0.9811 | 0.01369 | -0.082 | 71.6654
4.5 | 1.0383 | 0.01475 | -0.0795 | 70.3932
5 | 1.0965 | 0.01578 | -0.0769 | 69.4867
5.5 | 1.1527 | 0.01693 | -0.0739 | 68.0862
6 | 1.2079 | 0.01813 | -0.0704 | 66.6244
6.5 | 1.2624 | 0.01932 | -0.0666 | 65.3416
7 | 1.3135 | 0.02082 | -0.0622 | 63.0884
7.5 | 1.3501 | 0.02328 | -0.0562 | 57.994
8 | 1.3683 | 0.02689 | -0.0485 | 50.8851
8.5 | 1.3701 | 0.03195 | -0.0414 | 42.8826
9 | 1.3633 | 0.03852 | -0.0369 | 35.392
9.5 | 1.346 | 0.04695 | -0.0352 | 28.6688
10 | 1.3189 | 0.05737 | -0.0369 | 22.9894
10.5 | 1.2848 | 0.06992 | -0.0422 | 18.3753
11 | 1.248 | 0.08421 | -0.0498 | 14.8201
11.5 | 1.2108 | 0.09932 | -0.0581 | 12.1909
12 | 1.1746 | 0.11487 | -0.0667 | 10.2255
12.5 | 1.1414 | 0.13081 | -0.0757 | 8.7256
13 | 1.1142 | 0.14698 | -0.0849 | 7.5806
13.5 | 1.0965 | 0.16285 | -0.0939 | 6.7332

## 25. Re 500k Mach 0.00 (1)
BIGFOIL.COM POLAR EXPORT
goe210
GOE 210 (DAIMLER) |  |  |  | Cl Max: | 1.55 | at alpha= | 11 | deg
JavaFoil+Calcfoil stall+Eppler ext transition |  |  |  | L/D Max: | 100.933 | at alpha= | 0 | deg
Re: | 500000 |  |  | Cd Min: | 0.0052 | at alpha= | 0 | deg
Mach: | 0 |  |  | Cl=0 at alpha= | -4.8171 | deg
|  |  |  | @ Cl=0.1, Cd= | 0.033759
|  |  |  | @ Cl=0.4, Cd= | 0.025386
|  |  |  | @ Cl=0.6, Cd= | 0.0077507
alpha (deg) | Cl | Cd | Cm | Cl/Cd
-17 | -0.264 | 0.21223 | -0.018 | -1.244
-16.5 | -0.274 | 0.19632 | -0.018 | -1.398
-16 | -0.285 | 0.17988 | -0.018 | -1.583
-15.5 | -0.295 | 0.16748 | -0.019 | -1.761
-15 | -0.304 | 0.15717 | -0.019 | -1.937
-14.5 | -0.313 | 0.14541 | -0.019 | -2.154
-14 | -0.321 | 0.13404 | -0.02 | -2.396
-13.5 | -0.328 | 0.12246 | -0.02 | -2.676
-13 | -0.333 | 0.1141 | -0.021 | -2.916
-12.5 | -0.336 | 0.10704 | -0.022 | -3.138
-12 | -0.337 | 0.09946 | -0.023 | -3.386
-11.5 | -0.335 | 0.09191 | -0.024 | -3.644
-11 | -0.33 | 0.08566 | -0.025 | -3.856
-10.5 | -0.322 | 0.07954 | -0.026 | -4.053
-10 | -0.311 | 0.07337 | -0.027 | -4.239
-9.5 | -0.296 | 0.0681 | -0.028 | -4.346
-9 | -0.277 | 0.06379 | -0.029 | -4.346
-8.5 | -0.255 | 0.05897 | -0.03 | -4.321
-8 | -0.229 | 0.05517 | -0.03 | -4.149
-7.5 | -0.2 | 0.05166 | -0.032 | -3.864
-7 | -0.167 | 0.04842 | -0.032 | -3.456
-6.5 | -0.132 | 0.04542 | -0.032 | -2.914
-6 | -0.095 | 0.04263 | -0.032 | -2.231
-5.5 | -0.056 | 0.04029 | -0.033 | -1.39
-5 | -0.015 | 0.03831 | -0.034 | -0.401
-4.5 | 0.026 | 0.0365 | -0.034 | 0.721
-4 | 0.069 | 0.03474 | -0.035 | 1.977
-3.5 | 0.112 | 0.03338 | -0.036 | 3.343
-3 | 0.155 | 0.03222 | -0.037 | 4.81
-2.5 | 0.199 | 0.03113 | -0.038 | 6.386
-2 | 0.243 | 0.03036 | -0.039 | 8.003
-1.5 | 0.287 | 0.02987 | -0.039 | 9.625
-1 | 0.332 | 0.02945 | -0.04 | 11.279
-0.5 | 0.377 | 0.0291 | -0.041 | 12.971
0 | 0.525 | 0.0052 | -0.042 | 100.933
0.5 | 0.581 | 0.00771 | -0.09 | 75.33
1 | 0.637 | 0.00783 | -0.091 | 81.285
1.5 | 0.693 | 0.00786 | -0.092 | 88.162
2 | 0.749 | 0.008 | -0.093 | 93.669
2.5 | 0.806 | 0.00944 | -0.094 | 85.353
3 | 0.862 | 0.00954 | -0.095 | 90.373
3.5 | 0.918 | 0.01007 | -0.096 | 91.144
4 | 0.974 | 0.0105 | -0.097 | 92.738
4.5 | 1.03 | 0.01367 | -0.098 | 75.338
5 | 1.085 | 0.01224 | -0.099 | 88.665
5.5 | 1.14 | 0.01269 | -0.1 | 89.857
6 | 1.195 | 0.01337 | -0.101 | 89.344
6.5 | 1.249 | 0.01633 | -0.102 | 76.489
7 | 1.302 | 0.01722 | -0.103 | 75.631
7.5 | 1.355 | 0.01804 | -0.104 | 75.099
8 | 1.407 | 0.01886 | -0.105 | 74.589
8.5 | 1.451 | 0.01975 | -0.105 | 73.439
9 | 1.485 | 0.01706 | -0.106 | 87.038
9.5 | 1.513 | 0.02128 | -0.107 | 71.096
10 | 1.533 | 0.02396 | -0.108 | 63.988
10.5 | 1.546 | 0.02532 | -0.109 | 61.065
11 | 1.55 | 0.02729 | -0.11 | 56.807
11.5 | 1.475 | 0.03242 | -0.105 | 45.504
12 | 1.453 | 0.03513 | -0.104 | 41.351
12.5 | 1.396 | 0.04358 | -0.101 | 32.035
13 | 1.265 | 0.07592 | -0.086 | 16.661
13.5 | 1.223 | 0.08429 | -0.083 | 14.511
14 | 1.168 | 0.09836 | -0.077 | 11.88
14.5 | 1.109 | 0.11629 | -0.066 | 9.538
15 | 1.065 | 0.12592 | -0.062 | 8.454
15.5 | 1.021 | 0.13707 | -0.06 | 7.446
16 | 0.971 | 0.14623 | -0.048 | 6.638

## 26. Re 500k Mach 0.00 (2)
BIGFOIL.COM POLAR EXPORT
goe210
GOE 210 (DAIMLER) |  |  |  | Cl Max: | 1.4216 | at alpha= | 12 | deg
XFOIL ncrit=9 |  |  |  | L/D Max: | 105.126 | at alpha= | 2.5 | deg
Re: | 500000 |  |  | Cd Min: | 0.25033 | at alpha= | -20 | deg
Mach: | 0 |  |  | Cl=0 at alpha= | -4.0313 | deg
|  |  |  | @ Cl=0.1, Cd= | 0.021701
|  |  |  | @ Cl=0.4, Cd= | 0.0089663
|  |  |  | @ Cl=0.6, Cd= | 0.0063595
alpha (deg) | Cl | Cd | Cm | Cl/Cd
-20 | -0.7102 | 0.25033 | 0.0539 | -2.8371
-19.5 | -0.6925 | 0.24396 | 0.0499 | -2.8386
-19 | -0.6737 | 0.23755 | 0.0458 | -2.836
-18.5 | -0.6559 | 0.2313 | 0.0417 | -2.8357
-18 | -0.6387 | 0.2251 | 0.0376 | -2.8374
-16.5 | -0.59 | 0.20471 | 0.0276 | -2.8821
-16 | -0.5742 | 0.19841 | 0.0246 | -2.894
-15.5 | -0.5584 | 0.19205 | 0.0214 | -2.9076
-15 | -0.5428 | 0.18552 | 0.0184 | -2.9258
-14.5 | -0.5275 | 0.1788 | 0.0153 | -2.9502
-14 | -0.5119 | 0.17216 | 0.0116 | -2.9734
-13.5 | -0.4993 | 0.16592 | 0.0077 | -3.0093
-13 | -0.4867 | 0.15825 | 0.0053 | -3.0755
-12.5 | -0.4729 | 0.1513 | 0.0038 | -3.1256
-12 | -0.4596 | 0.14487 | 0.0015 | -3.1725
-11.5 | -0.4466 | 0.13842 | -0.001 | -3.2264
-11 | -0.4338 | 0.1319 | -0.0035 | -3.2889
-10.5 | -0.4211 | 0.12531 | -0.0061 | -3.3605
-10 | -0.408 | 0.11869 | -0.0092 | -3.4375
-9.5 | -0.3975 | 0.11247 | -0.0139 | -3.5343
-9 | -0.3889 | 0.10609 | -0.0184 | -3.6658
-8.5 | -0.379 | 0.09818 | -0.0204 | -3.8603
-8 | -0.3651 | 0.09217 | -0.0204 | -3.9612
-7.5 | -0.3589 | 0.08692 | -0.0216 | -4.1291
-7 | -0.3572 | 0.08185 | -0.0226 | -4.3641
-6.5 | -0.3538 | 0.07656 | -0.0245 | -4.6212
-6 | -0.2751 | 0.06529 | -0.0483 | -4.2135
-5.5 | -0.2105 | 0.05278 | -0.0633 | -3.9883
-4.5 | -0.0554 | 0.03735 | -0.0837 | -1.4833
-4 | 0.0037 | 0.02759 | -0.0892 | 0.13411
-3.5 | 0.0581 | 0.02368 | -0.0903 | 2.4535
-2.5 | 0.1699 | 0.0184 | -0.0889 | 9.2337
-2 | 0.2248 | 0.01242 | -0.0885 | 18.0998
-1.5 | 0.2793 | 0.01057 | -0.0874 | 26.4238
-1 | 0.3333 | 0.00971 | -0.0866 | 34.3254
-0.5 | 0.3881 | 0.00907 | -0.0861 | 42.7894
0 | 0.4432 | 0.00859 | -0.0856 | 51.5949
0.5 | 0.4987 | 0.00834 | -0.0853 | 59.7962
1 | 0.5528 | 0.00732 | -0.0855 | 75.5191
1.5 | 0.6044 | 0.00627 | -0.0841 | 96.3955
2 | 0.6587 | 0.00646 | -0.0836 | 101.9659
2.5 | 0.7117 | 0.00677 | -0.0829 | 105.1256
3 | 0.7612 | 0.00752 | -0.0818 | 101.2234
3.5 | 0.809 | 0.00863 | -0.0806 | 93.7428
4.5 | 0.9091 | 0.01031 | -0.0791 | 88.1765
5 | 0.9606 | 0.0109 | -0.0785 | 88.1284
5.5 | 1.0118 | 0.01148 | -0.0779 | 88.1359
6 | 1.0629 | 0.01204 | -0.0773 | 88.2807
7 | 1.1573 | 0.0141 | -0.0751 | 82.078
7.5 | 1.205 | 0.01498 | -0.0741 | 80.4406
8 | 1.25 | 0.01616 | -0.0727 | 77.3515
8.5 | 1.2914 | 0.01782 | -0.0705 | 72.4691
9 | 1.3304 | 0.01963 | -0.068 | 67.7738
9.5 | 1.3652 | 0.02169 | -0.0651 | 62.9414
10 | 1.3925 | 0.02422 | -0.0613 | 57.4938
10.5 | 1.4077 | 0.02747 | -0.056 | 51.245
11 | 1.4022 | 0.03252 | -0.0486 | 43.1181
11.5 | 1.4167 | 0.03519 | -0.0444 | 40.2586
12 | 1.4216 | 0.03935 | -0.0404 | 36.1271
12.5 | 1.4201 | 0.04457 | -0.0373 | 31.8622
13 | 1.4121 | 0.05092 | -0.0355 | 27.7317
13.5 | 1.3964 | 0.05877 | -0.0352 | 23.7604
14 | 1.3735 | 0.06833 | -0.0369 | 20.101
14.5 | 1.344 | 0.07994 | -0.041 | 16.8126
15 | 1.3107 | 0.09387 | -0.0478 | 13.9629
15.5 | 1.2747 | 0.11013 | -0.0569 | 11.5745
16 | 1.2379 | 0.12802 | -0.0674 | 9.6696
16.5 | 1.2008 | 0.14727 | -0.0789 | 8.1537
17 | 1.1618 | 0.16895 | -0.092 | 6.8766

## 27. Re 500k Mach 0.10 (1)
BIGFOIL.COM POLAR EXPORT
goe210
GOE 210 (DAIMLER) |  |  |  | Cl Max: | 1.545 | at alpha= | 10.5 | deg
JavaFoil+Calcfoil stall+Eppler ext transition |  |  |  | L/D Max: | 101.552 | at alpha= | 0 | deg
Re: | 500000 |  |  | Cd Min: | 0.0052 | at alpha= | 0 | deg
Mach: | 0.1 |  |  | Cl=0 at alpha= | -4.8171 | deg
|  |  |  | @ Cl=0.1, Cd= | 0.033781
|  |  |  | @ Cl=0.4, Cd= | 0.025706
|  |  |  | @ Cl=0.6, Cd= | 0.0077657
alpha (deg) | Cl | Cd | Cm | Cl/Cd
-16.5 | -0.243 | 0.21328 | -0.019 | -1.14
-16 | -0.255 | 0.19618 | -0.019 | -1.301
-15.5 | -0.267 | 0.17811 | -0.019 | -1.499
-15 | -0.279 | 0.16766 | -0.02 | -1.661
-14.5 | -0.289 | 0.15393 | -0.02 | -1.88
-14 | -0.299 | 0.13881 | -0.02 | -2.157
-13.5 | -0.308 | 0.12799 | -0.02 | -2.409
-13 | -0.316 | 0.11798 | -0.021 | -2.676
-12.5 | -0.321 | 0.10952 | -0.022 | -2.932
-12 | -0.324 | 0.10101 | -0.023 | -3.21
-11.5 | -0.325 | 0.09466 | -0.024 | -3.43
-11 | -0.322 | 0.08701 | -0.025 | -3.701
-10.5 | -0.316 | 0.08071 | -0.026 | -3.916
-10 | -0.306 | 0.07452 | -0.027 | -4.11
-9.5 | -0.293 | 0.06875 | -0.028 | -4.257
-9 | -0.275 | 0.06406 | -0.029 | -4.295
-8.5 | -0.254 | 0.05977 | -0.03 | -4.244
-8 | -0.228 | 0.05573 | -0.031 | -4.098
-7.5 | -0.2 | 0.05197 | -0.032 | -3.84
-7 | -0.168 | 0.04817 | -0.032 | -3.478
-6.5 | -0.133 | 0.04551 | -0.032 | -2.915
-6 | -0.095 | 0.04266 | -0.033 | -2.237
-5.5 | -0.056 | 0.04029 | -0.033 | -1.396
-5 | -0.015 | 0.03829 | -0.034 | -0.403
-4.5 | 0.026 | 0.03649 | -0.035 | 0.725
-4 | 0.069 | 0.03479 | -0.036 | 1.983
-3.5 | 0.112 | 0.03339 | -0.036 | 3.357
-3 | 0.156 | 0.03221 | -0.037 | 4.834
-2.5 | 0.2 | 0.03116 | -0.038 | 6.41
-2 | 0.244 | 0.03038 | -0.039 | 8.038
-1.5 | 0.289 | 0.02985 | -0.039 | 9.679
-1 | 0.334 | 0.02941 | -0.04 | 11.355
-0.5 | 0.379 | 0.02907 | -0.042 | 13.045
0 | 0.528 | 0.0052 | -0.043 | 101.552
0.5 | 0.584 | 0.00776 | -0.09 | 75.171
1 | 0.64 | 0.00778 | -0.091 | 82.206
1.5 | 0.696 | 0.00789 | -0.092 | 88.245
2 | 0.753 | 0.00803 | -0.093 | 93.792
2.5 | 0.81 | 0.0094 | -0.094 | 86.133
3 | 0.866 | 0.00957 | -0.095 | 90.517
3.5 | 0.923 | 0.01009 | -0.096 | 91.42
4 | 0.979 | 0.01059 | -0.098 | 92.468
4.5 | 1.035 | 0.01376 | -0.098 | 75.184
5 | 1.09 | 0.01231 | -0.1 | 88.573
5.5 | 1.146 | 0.01276 | -0.1 | 89.785
6 | 1.2 | 0.01347 | -0.101 | 89.084
6.5 | 1.255 | 0.01644 | -0.102 | 76.303
7 | 1.308 | 0.01736 | -0.103 | 75.336
7.5 | 1.361 | 0.01814 | -0.104 | 75.031
8 | 1.413 | 0.01906 | -0.105 | 74.108
8.5 | 1.456 | 0.01987 | -0.106 | 73.288
9 | 1.49 | 0.01729 | -0.107 | 86.152
9.5 | 1.516 | 0.02143 | -0.108 | 70.74
10 | 1.535 | 0.02431 | -0.109 | 63.148
10.5 | 1.545 | 0.02203 | -0.109 | 70.134
11 | 1.501 | 0.029 | -0.107 | 51.775
11.5 | 1.458 | 0.03396 | -0.104 | 42.939
12 | 1.43 | 0.03713 | -0.104 | 38.517
12.5 | 1.362 | 0.04804 | -0.1 | 28.345
13 | 1.227 | 0.08313 | -0.082 | 14.763
13.5 | 1.186 | 0.0905 | -0.08 | 13.101
14 | 1.128 | 0.10572 | -0.073 | 10.673
14.5 | 1.069 | 0.12001 | -0.062 | 8.909
15 | 1.022 | 0.13129 | -0.061 | 7.783
15.5 | 0.967 | 0.1411 | -0.048 | 6.856

## 28. Re 500k Mach 0.10 (2)
BIGFOIL.COM POLAR EXPORT
goe210
GOE 210 (DAIMLER) |  |  |  | Cl Max: | 1.4149 | at alpha= | 12 | deg
XFOIL ncrit=9 |  |  |  | L/D Max: | 104.897 | at alpha= | 2.5 | deg
Re: | 500000 |  |  | Cd Min: | 0.25097 | at alpha= | -20 | deg
Mach: | 0.1 |  |  | Cl=0 at alpha= | -4.0308 | deg
|  |  |  | @ Cl=0.1, Cd= | 0.021591
|  |  |  | @ Cl=0.4, Cd= | 0.0090841
|  |  |  | @ Cl=0.6, Cd= | 0.0065303
alpha (deg) | Cl | Cd | Cm | Cl/Cd
-20 | -0.7122 | 0.25097 | 0.0542 | -2.8378
-19.5 | -0.6942 | 0.24456 | 0.0502 | -2.8386
-19 | -0.6753 | 0.23811 | 0.046 | -2.8361
-18.5 | -0.6573 | 0.23184 | 0.0418 | -2.8351
-18 | -0.6399 | 0.22562 | 0.0377 | -2.8362
-17 | -0.6066 | 0.21254 | 0.0299 | -2.8541
-16.5 | -0.5908 | 0.20514 | 0.0277 | -2.88
-16 | -0.5747 | 0.19881 | 0.0246 | -2.8907
-15.5 | -0.5587 | 0.19241 | 0.0215 | -2.9037
-15 | -0.543 | 0.18585 | 0.0183 | -2.9217
-14.5 | -0.5274 | 0.17909 | 0.0153 | -2.9449
-14 | -0.5117 | 0.17248 | 0.0115 | -2.9667
-13.5 | -0.499 | 0.16624 | 0.0075 | -3.0017
-13 | -0.4858 | 0.15837 | 0.0054 | -3.0675
-12.5 | -0.4721 | 0.1516 | 0.0038 | -3.1141
-12 | -0.4587 | 0.14515 | 0.0014 | -3.1602
-11.5 | -0.4456 | 0.13868 | -0.0011 | -3.2132
-11 | -0.4326 | 0.13212 | -0.0036 | -3.2743
-10.5 | -0.4198 | 0.12552 | -0.0062 | -3.3445
-10 | -0.4066 | 0.11893 | -0.0096 | -3.4188
-9.5 | -0.3963 | 0.11273 | -0.0141 | -3.5155
-9 | -0.3875 | 0.10635 | -0.0186 | -3.6436
-8.5 | -0.3762 | 0.09834 | -0.0198 | -3.8255
-8 | -0.3629 | 0.09244 | -0.0204 | -3.9258
-7.5 | -0.3559 | 0.08711 | -0.0217 | -4.0856
-7 | -0.3554 | 0.08213 | -0.0224 | -4.3273
-6.5 | -0.3522 | 0.07689 | -0.0245 | -4.5806
-6 | -0.2749 | 0.06573 | -0.0481 | -4.1823
-5.5 | -0.2112 | 0.0534 | -0.0629 | -3.9551
-5 | -0.1453 | 0.04599 | -0.0727 | -3.1594
-4.5 | -0.0563 | 0.03778 | -0.0838 | -1.4902
-4 | 0.0037 | 0.02798 | -0.0895 | 0.13224
-3.5 | 0.0579 | 0.02399 | -0.0907 | 2.4135
-2.5 | 0.1704 | 0.01758 | -0.0896 | 9.6928
-2 | 0.2257 | 0.01252 | -0.0889 | 18.0272
-1.5 | 0.2806 | 0.01065 | -0.0878 | 26.3474
-1 | 0.335 | 0.00976 | -0.087 | 34.3238
0 | 0.4456 | 0.00861 | -0.0861 | 51.7538
0.5 | 0.5014 | 0.00836 | -0.0857 | 59.9761
1 | 0.5567 | 0.00792 | -0.0856 | 70.2904
1.5 | 0.6078 | 0.00628 | -0.0845 | 96.7834
2 | 0.6622 | 0.00648 | -0.084 | 102.1914
2.5 | 0.7154 | 0.00682 | -0.0832 | 104.8974
3 | 0.7647 | 0.00762 | -0.082 | 100.3543
3.5 | 0.813 | 0.00872 | -0.0809 | 93.2339
4 | 0.8627 | 0.00966 | -0.08 | 89.3064
4.5 | 0.9139 | 0.01038 | -0.0793 | 88.0443
5 | 0.9657 | 0.01098 | -0.0787 | 87.9508
5.5 | 1.0175 | 0.01154 | -0.0781 | 88.1716
6 | 1.0687 | 0.01214 | -0.0774 | 88.0313
6.5 | 1.1159 | 0.01324 | -0.0762 | 84.2825
7 | 1.1636 | 0.01422 | -0.075 | 81.8284
7.5 | 1.2119 | 0.01508 | -0.0739 | 80.3647
8 | 1.2563 | 0.0164 | -0.0723 | 76.6037
8.5 | 1.2978 | 0.01808 | -0.07 | 71.781
9 | 1.3365 | 0.01995 | -0.0674 | 66.9925
9.5 | 1.3701 | 0.02212 | -0.0641 | 61.9394
10 | 1.3954 | 0.0248 | -0.06 | 56.2661
10.5 | 1.4067 | 0.02817 | -0.0541 | 49.9361
11 | 1.3995 | 0.03344 | -0.0467 | 41.8511
11.5 | 1.4124 | 0.03637 | -0.0427 | 38.8342
12 | 1.4149 | 0.04094 | -0.039 | 34.5603
12.5 | 1.4103 | 0.04671 | -0.0363 | 30.1927
13 | 1.3989 | 0.05375 | -0.0352 | 26.026
13.5 | 1.3796 | 0.06244 | -0.0358 | 22.0948
14 | 1.3537 | 0.07297 | -0.0387 | 18.5515
14.5 | 1.3225 | 0.08568 | -0.0442 | 15.4353
15 | 1.2888 | 0.10064 | -0.0521 | 12.806
15.5 | 1.2532 | 0.11745 | -0.0617 | 10.6701
16 | 1.2176 | 0.13554 | -0.0723 | 8.9833
16.5 | 1.182 | 0.15489 | -0.0838 | 7.6312
17 | 1.0882 | 0.20334 | -0.109 | 5.3516

## 29. Re 500k Mach 0.25 (1)
BIGFOIL.COM POLAR EXPORT
goe210
GOE 210 (DAIMLER) |  |  |  | Cl Max: | 1.534 | at alpha= | 10 | deg
JavaFoil+Calcfoil stall+Eppler ext transition |  |  |  | L/D Max: | 104.381 | at alpha= | 0 | deg
Re: | 500000 |  |  | Cd Min: | 0.00519 | at alpha= | 0 | deg
Mach: | 0.25 |  |  | Cl=0 at alpha= | -4.814 | deg
|  |  |  | @ Cl=0.1, Cd= | 0.033951
|  |  |  | @ Cl=0.4, Cd= | 0.027499
|  |  |  | @ Cl=0.6, Cd= | 0.00764
alpha (deg) | Cl | Cd | Cm | Cl/Cd
-15 | -0.049 | 0.14185 | -0.023 | -0.347
-14.5 | -0.047 | 0.13179 | -0.024 | -0.357
-14 | -0.045 | 0.1254 | -0.024 | -0.357
-13.5 | -0.115 | 0.12684 | -0.024 | -0.903
-13 | -0.154 | 0.12111 | -0.024 | -1.268
-12.5 | -0.185 | 0.16544 | -0.024 | -1.118
-12 | -0.211 | 0.13843 | -0.024 | -1.527
-11.5 | -0.233 | 0.11994 | -0.024 | -1.942
-11 | -0.249 | 0.10503 | -0.023 | -2.374
-10.5 | -0.26 | 0.09277 | -0.024 | -2.806
-10 | -0.265 | 0.084 | -0.025 | -3.158
-9.5 | -0.264 | 0.07656 | -0.027 | -3.448
-9 | -0.256 | 0.07026 | -0.029 | -3.648
-8.5 | -0.242 | 0.06284 | -0.03 | -3.858
-8 | -0.223 | 0.05867 | -0.031 | -3.796
-7.5 | -0.198 | 0.05343 | -0.032 | -3.699
-7 | -0.168 | 0.04935 | -0.033 | -3.401
-6.5 | -0.134 | 0.0464 | -0.033 | -2.888
-6 | -0.097 | 0.04352 | -0.033 | -2.228
-5.5 | -0.057 | 0.04071 | -0.034 | -1.409
-5 | -0.016 | 0.03849 | -0.035 | -0.41
-4.5 | 0.027 | 0.03674 | -0.036 | 0.737
-4 | 0.071 | 0.0349 | -0.036 | 2.026
-3.5 | 0.115 | 0.03346 | -0.037 | 3.436
-3 | 0.16 | 0.03223 | -0.038 | 4.958
-2.5 | 0.205 | 0.03112 | -0.039 | 6.59
-2 | 0.251 | 0.03034 | -0.04 | 8.264
-1.5 | 0.297 | 0.02984 | -0.04 | 9.943
-1 | 0.343 | 0.02942 | -0.041 | 11.658
-0.5 | 0.39 | 0.02907 | -0.043 | 13.405
0 | 0.542 | 0.00519 | -0.044 | 104.381
0.5 | 0.6 | 0.00764 | -0.093 | 78.49
1 | 0.657 | 0.00774 | -0.094 | 84.902
1.5 | 0.715 | 0.00787 | -0.095 | 90.885
2 | 0.774 | 0.00791 | -0.096 | 97.769
2.5 | 0.832 | 0.0094 | -0.097 | 88.491
3 | 0.89 | 0.00957 | -0.098 | 93.034
3.5 | 0.948 | 0.01005 | -0.099 | 94.291
4 | 1.005 | 0.01055 | -0.1 | 95.269
4.5 | 1.062 | 0.0141 | -0.101 | 75.329
5 | 1.119 | 0.01243 | -0.102 | 90.016
5.5 | 1.175 | 0.01292 | -0.103 | 90.967
6 | 1.231 | 0.01351 | -0.104 | 91.09
6.5 | 1.285 | 0.01721 | -0.105 | 74.698
7 | 1.339 | 0.01808 | -0.106 | 74.069
7.5 | 1.392 | 0.01892 | -0.107 | 73.599
8 | 1.444 | 0.01992 | -0.108 | 72.474
8.5 | 1.485 | 0.02099 | -0.109 | 70.758
9 | 1.512 | 0.01791 | -0.11 | 84.45
9.5 | 1.529 | 0.02433 | -0.111 | 62.843
10 | 1.534 | 0.02674 | -0.112 | 57.374
10.5 | 1.464 | 0.03104 | -0.107 | 47.161
11 | 1.405 | 0.03759 | -0.105 | 37.38
11.5 | 1.287 | 0.05653 | -0.095 | 22.776
12 | 1.193 | 0.07362 | -0.086 | 16.209
12.5 | 1.101 | 0.09332 | -0.075 | 11.793
13 | 1.013 | 0.10737 | -0.062 | 9.431
13.5 | 0.925 | 0.12049 | -0.048 | 7.677
14 | 0.836 | 0.13413 | -0.047 | 6.236
14.5 | 0.74 | 0.15049 | -0.046 | 4.92
15 | 0.638 | 0.16984 | -0.045 | 3.759

## 30. Re 500k Mach 0.25 (2)
BIGFOIL.COM POLAR EXPORT
goe210
GOE 210 (DAIMLER) |  |  |  | Cl Max: | 1.402 | at alpha= | 10.5 | deg
XFOIL ncrit=9 |  |  |  | L/D Max: | 103.563 | at alpha= | 2.5 | deg
Re: | 500000 |  |  | Cd Min: | 0.2547 | at alpha= | -20 | deg
Mach: | 0.25 |  |  | Cl=0 at alpha= | -4.0213 | deg
|  |  |  | @ Cl=0.1, Cd= | 0.022484
|  |  |  | @ Cl=0.4, Cd= | 0.0092905
|  |  |  | @ Cl=0.6, Cd= | 0.0078738
alpha (deg) | Cl | Cd | Cm | Cl/Cd
-20 | -0.7234 | 0.2547 | 0.0558 | -2.8402
-19.5 | -0.7042 | 0.24799 | 0.0516 | -2.8396
-19 | -0.6843 | 0.24143 | 0.047 | -2.8344
-18.5 | -0.6656 | 0.23501 | 0.0426 | -2.8322
-17 | -0.6125 | 0.21422 | 0.0315 | -2.8592
-16.5 | -0.5954 | 0.2076 | 0.0283 | -2.868
-16 | -0.5781 | 0.20106 | 0.0249 | -2.8753
-15.5 | -0.561 | 0.19443 | 0.0215 | -2.8854
-15 | -0.5443 | 0.18769 | 0.0183 | -2.9
-14.5 | -0.5271 | 0.18076 | 0.0149 | -2.916
-14 | -0.5112 | 0.17427 | 0.0108 | -2.9334
-13 | -0.4826 | 0.15973 | 0.0057 | -3.0213
-12.5 | -0.4683 | 0.15318 | 0.0034 | -3.0572
-12 | -0.4541 | 0.14661 | 0.0008 | -3.0973
-11.5 | -0.4402 | 0.13999 | -0.0018 | -3.1445
-11 | -0.4266 | 0.13332 | -0.0044 | -3.1998
-10.5 | -0.4128 | 0.12663 | -0.0072 | -3.2599
-10 | -0.4001 | 0.12035 | -0.0113 | -3.3245
-9.5 | -0.39 | 0.11412 | -0.0155 | -3.4175
-9 | -0.38 | 0.10768 | -0.0195 | -3.529
-8.5 | -0.3648 | 0.09963 | -0.0187 | -3.6615
-8 | -0.3521 | 0.09378 | -0.0205 | -3.7545
-7.5 | -0.3426 | 0.08812 | -0.0225 | -3.8879
-7 | -0.3454 | 0.08343 | -0.0219 | -4.14
-6.5 | -0.3448 | 0.0788 | -0.0264 | -4.3756
-6 | -0.2726 | 0.06784 | -0.0473 | -4.0183
-5.5 | -0.2146 | 0.05654 | -0.0604 | -3.7955
-5 | -0.1458 | 0.04838 | -0.0722 | -3.0136
-4.5 | -0.0563 | 0.03978 | -0.085 | -1.4153
-4 | 0.0025 | 0.0301 | -0.0909 | 0.083056
-3.5 | 0.0562 | 0.02569 | -0.0922 | 2.1876
-2 | 0.2312 | 0.01288 | -0.0913 | 17.9503
-1.5 | 0.288 | 0.01106 | -0.0903 | 26.0398
-1 | 0.3443 | 0.01005 | -0.0894 | 34.2587
-0.5 | 0.4015 | 0.00927 | -0.0888 | 43.3118
0 | 0.4586 | 0.00875 | -0.0883 | 52.4114
0.5 | 0.5162 | 0.00847 | -0.0879 | 60.9445
1 | 0.5735 | 0.00828 | -0.0875 | 69.2633
2 | 0.6818 | 0.00662 | -0.0858 | 102.9909
2.5 | 0.7353 | 0.0071 | -0.0847 | 103.5634
3 | 0.7843 | 0.00819 | -0.0832 | 95.7631
3.5 | 0.8349 | 0.00924 | -0.0821 | 90.3571
4 | 0.887 | 0.01009 | -0.0811 | 87.9088
4.5 | 0.9406 | 0.01074 | -0.0803 | 87.5791
5 | 0.9946 | 0.01132 | -0.0795 | 87.8622
5.5 | 1.0481 | 0.01194 | -0.0786 | 87.7806
6 | 1.1013 | 0.01257 | -0.0776 | 87.6134
7 | 1.1979 | 0.01494 | -0.0743 | 80.1807
7.5 | 1.2476 | 0.0159 | -0.0727 | 78.4654
8 | 1.2921 | 0.01748 | -0.0702 | 73.9188
8.5 | 1.331 | 0.01962 | -0.0667 | 67.8389
9 | 1.3665 | 0.02182 | -0.063 | 62.626
9.5 | 1.3916 | 0.02462 | -0.058 | 56.5232
10 | 1.4016 | 0.0279 | -0.0513 | 50.2366
10.5 | 1.402 | 0.03206 | -0.0449 | 43.7305
11 | 1.3919 | 0.03785 | -0.0397 | 36.7741
11.5 | 1.3774 | 0.04493 | -0.0365 | 30.6566
12 | 1.3694 | 0.05186 | -0.0358 | 26.4057
12.5 | 1.3497 | 0.061 | -0.037 | 22.1262
13 | 1.3239 | 0.07204 | -0.0407 | 18.3773
13.5 | 1.2935 | 0.08519 | -0.0467 | 15.1837
14 | 1.2617 | 0.10007 | -0.0547 | 12.6082
14.5 | 1.2294 | 0.116 | -0.0634 | 10.5983
15 | 1.1982 | 0.13246 | -0.0726 | 9.0457
15.5 | 1.1683 | 0.14948 | -0.0822 | 7.8158

## 31. Re 500k Mach 0.50 (1)
BIGFOIL.COM POLAR EXPORT
goe210
GOE 210 (DAIMLER) |  |  |  | Cl Max: | 1.513 | at alpha= | 8 | deg
JavaFoil+Calcfoil stall+Eppler ext transition |  |  |  | L/D Max: | 119.862 | at alpha= | 0.5 | deg
Re: | 500000 |  |  | Cd Min: | 0.00548 | at alpha= | 0 | deg
Mach: | 0.5 |  |  | Cl=0 at alpha= | -4.8191 | deg
|  |  |  | @ Cl=0.1, Cd= | 0.035257
|  |  |  | @ Cl=0.4, Cd= | 0.029622
|  |  |  | @ Cl=0.6, Cd= | 0.00632
alpha (deg) | Cl | Cd | Cm | Cl/Cd
-20 | -0.666 | 0.19612 | -0.021 | -3.398
-19.5 | -0.647 | 0.19056 | -0.022 | -3.393
-19 | -0.627 | 0.18577 | -0.023 | -3.373
-18.5 | -0.607 | 0.17699 | -0.023 | -3.427
-18 | -0.587 | 0.17255 | -0.024 | -3.4
-17.5 | -0.566 | 0.16786 | -0.025 | -3.374
-17 | -0.546 | 0.16301 | -0.026 | -3.35
-16.5 | -0.526 | 0.15785 | -0.026 | -3.33
-16 | -0.505 | 0.15321 | -0.027 | -3.295
-15.5 | -0.484 | 0.16296 | -0.027 | -2.969
-15 | -0.463 | 0.15606 | -0.028 | -2.965
-14.5 | -0.441 | 0.14216 | -0.027 | -3.1
-14 | -0.419 | 0.13911 | -0.027 | -3.013
-13.5 | -0.398 | 0.13462 | -0.027 | -2.955
-13 | -0.376 | 0.1309 | -0.028 | -2.874
-12.5 | -0.355 | 0.12832 | -0.029 | -2.763
-12 | -0.333 | 0.12385 | -0.029 | -2.686
-11.5 | -0.311 | 0.12056 | -0.03 | -2.576
-11 | -0.288 | 0.11846 | -0.031 | -2.435
-10.5 | -0.266 | 0.10956 | -0.031 | -2.429
-10 | -0.244 | 0.10663 | -0.032 | -2.284
-9.5 | -0.221 | 0.10393 | -0.033 | -2.125
-9 | -0.198 | 0.10131 | -0.034 | -1.954
-8.5 | -0.175 | 0.09895 | -0.034 | -1.768
-8 | -0.152 | 0.09662 | -0.035 | -1.57
-7.5 | -0.128 | 0.09192 | -0.036 | -1.397
-7 | -0.105 | 0.08404 | -0.032 | -1.245
-6.5 | -0.081 | 0.08074 | -0.031 | -1.002
-6 | -0.091 | 0.0521 | -0.037 | -1.749
-5.5 | -0.06 | 0.04529 | -0.038 | -1.317
-5 | -0.017 | 0.04133 | -0.038 | -0.412
-4.5 | 0.03 | 0.03823 | -0.04 | 0.773
-4 | 0.078 | 0.03615 | -0.04 | 2.15
-3.5 | 0.127 | 0.03416 | -0.041 | 3.718
-3 | 0.177 | 0.03278 | -0.042 | 5.405
-2.5 | 0.228 | 0.03153 | -0.043 | 7.232
-2 | 0.279 | 0.03074 | -0.044 | 9.084
-1.5 | 0.331 | 0.03017 | -0.045 | 10.968
-1 | 0.383 | 0.02972 | -0.046 | 12.884
-0.5 | 0.435 | 0.02942 | -0.047 | 14.79
0 | 0.606 | 0.00548 | -0.048 | 110.454
0.5 | 0.67 | 0.00559 | -0.049 | 119.862
1 | 0.734 | 0.00794 | -0.105 | 92.493
1.5 | 0.799 | 0.00804 | -0.106 | 99.414
2 | 0.864 | 0.01095 | -0.107 | 78.869
2.5 | 0.928 | 0.01129 | -0.109 | 82.256
3 | 0.993 | 0.01038 | -0.11 | 95.621
3.5 | 1.056 | 0.01101 | -0.111 | 95.961
4 | 1.119 | 0.01516 | -0.112 | 73.782
4.5 | 1.18 | 0.01347 | -0.113 | 87.602
5 | 1.24 | 0.01421 | -0.114 | 87.253
5.5 | 1.299 | 0.01499 | -0.115 | 86.66
6 | 1.355 | 0.0161 | -0.117 | 84.121
6.5 | 1.408 | 0.01709 | -0.118 | 82.362
7 | 1.456 | 0.0182 | -0.119 | 80.028
7.5 | 1.5 | 0.01949 | -0.12 | 76.963
8 | 1.513 | 0.02567 | -0.119 | 58.955
8.5 | 1.229 | 0.05978 | -0.065 | 20.555
9 | 1.119 | 0.06271 | -0.092 | 17.839
9.5 | 0.754 | 0.09879 | -0.05 | 7.629
10 | 0.788 | 0.11169 | -0.066 | 7.052
10.5 | 0.814 | 0.12962 | -0.064 | 6.282
11 | 0.842 | 0.1373 | -0.063 | 6.13
11.5 | 0.87 | 0.14431 | -0.063 | 6.028
12 | 0.898 | 0.14741 | -0.064 | 6.095
12.5 | 0.927 | 0.13938 | -0.065 | 6.654
13 | 0.956 | 0.14636 | -0.067 | 6.535

## 32. Re 500k Mach 0.50 (2)
BIGFOIL.COM POLAR EXPORT
goe210
GOE 210 (DAIMLER) |  |  |  | Cl Max: | 1.4318 | at alpha= | 8.5 | deg
XFOIL ncrit=9 |  |  |  | L/D Max: | 102.13 | at alpha= | 1.5 | deg
Re: | 500000 |  |  | Cd Min: | 0.27493 | at alpha= | -20 | deg
Mach: | 0.5 |  |  | Cl=0 at alpha= | -3.9386 | deg
|  |  |  | @ Cl=0.1, Cd= | 0.029202
|  |  |  | @ Cl=0.4, Cd= | 0.01102
|  |  |  | @ Cl=0.6, Cd= | 0.0088767
alpha (deg) | Cl | Cd | Cm | Cl/Cd
-20 | -0.7802 | 0.27493 | 0.0636 | -2.8378
-19.5 | -0.7565 | 0.26716 | 0.0581 | -2.8316
-18.5 | -0.7112 | 0.25112 | 0.048 | -2.8321
-18 | -0.6898 | 0.24285 | 0.044 | -2.8404
-17.5 | -0.6677 | 0.23518 | 0.0396 | -2.8391
-17 | -0.6456 | 0.22755 | 0.0351 | -2.8372
-16.5 | -0.6235 | 0.21992 | 0.0308 | -2.8351
-16 | -0.6016 | 0.21227 | 0.0266 | -2.8341
-15.5 | -0.5796 | 0.20454 | 0.0224 | -2.8337
-15 | -0.5573 | 0.19706 | 0.0178 | -2.8281
-14.5 | -0.537 | 0.19002 | 0.0131 | -2.826
-14 | -0.5176 | 0.18217 | 0.0094 | -2.8413
-13.5 | -0.4985 | 0.1741 | 0.0073 | -2.8633
-13 | -0.4793 | 0.16696 | 0.0041 | -2.8707
-12.5 | -0.4608 | 0.15975 | 0.0009 | -2.8845
-12 | -0.4425 | 0.15254 | -0.0023 | -2.9009
-11.5 | -0.4243 | 0.1456 | -0.0059 | -2.9141
-11 | -0.4084 | 0.13908 | -0.0098 | -2.9364
-10.5 | -0.3942 | 0.13256 | -0.0135 | -2.9737
-9.5 | -0.3621 | 0.11722 | -0.0168 | -3.0891
-9 | -0.3467 | 0.1107 | -0.0189 | -3.1319
-8.5 | -0.3317 | 0.10428 | -0.0213 | -3.1809
-8 | -0.3167 | 0.09802 | -0.0242 | -3.231
-7.5 | -0.3079 | 0.09315 | -0.0288 | -3.3054
-7 | -0.3102 | 0.08874 | -0.0294 | -3.4956
-6.5 | -0.3115 | 0.08307 | -0.0289 | -3.7498
-6 | -0.2659 | 0.07351 | -0.0368 | -3.6172
-5.5 | -0.2039 | 0.06437 | -0.053 | -3.1676
-5 | -0.1357 | 0.05531 | -0.0698 | -2.4534
-4.5 | -0.0576 | 0.0469 | -0.0861 | -1.2281
-4 | -0.0069 | 0.03812 | -0.0926 | -0.18101
-3.5 | 0.0493 | 0.03249 | -0.0961 | 1.5174
-3 | 0.1247 | 0.0276 | -0.0992 | 4.5181
-2.5 | 0.1843 | 0.02131 | -0.1016 | 8.6485
-2 | 0.2514 | 0.01765 | -0.102 | 14.2436
-1.5 | 0.3198 | 0.01332 | -0.101 | 24.009
-1 | 0.386 | 0.01127 | -0.0999 | 34.2502
-0.5 | 0.4515 | 0.0101 | -0.0989 | 44.703
0 | 0.5165 | 0.00948 | -0.098 | 54.4831
0.5 | 0.5821 | 0.00891 | -0.0973 | 65.3311
1 | 0.6467 | 0.00879 | -0.0963 | 73.5722
1.5 | 0.7047 | 0.0069 | -0.0946 | 102.1304
2 | 0.7619 | 0.00771 | -0.0924 | 98.8197
2.5 | 0.8148 | 0.00912 | -0.0901 | 89.3421
3 | 0.8731 | 0.0101 | -0.0884 | 86.4455
3.5 | 0.9338 | 0.01087 | -0.0868 | 85.9062
4 | 0.995 | 0.01159 | -0.085 | 85.8499
4.5 | 1.0567 | 0.01228 | -0.0831 | 86.0505
5 | 1.1189 | 0.01297 | -0.081 | 86.2683
5.5 | 1.1809 | 0.01373 | -0.0786 | 86.0087
6 | 1.2342 | 0.01522 | -0.0749 | 81.0907
6.5 | 1.2875 | 0.01669 | -0.071 | 77.142
7 | 1.3426 | 0.01801 | -0.0667 | 74.5475
7.5 | 1.3915 | 0.01981 | -0.0613 | 70.2423
8 | 1.4208 | 0.02255 | -0.0534 | 63.0067
8.5 | 1.4318 | 0.02658 | -0.0451 | 53.8676
9 | 1.4271 | 0.03245 | -0.0389 | 43.9784
9.5 | 1.41 | 0.04049 | -0.0361 | 34.8234
10 | 1.3818 | 0.0507 | -0.037 | 27.2544
10.5 | 1.3455 | 0.06319 | -0.0416 | 21.2929
11 | 1.3056 | 0.07773 | -0.0492 | 16.7966
11.5 | 1.2644 | 0.09298 | -0.0572 | 13.5986
12 | 1.2248 | 0.10813 | -0.065 | 11.3271
12.5 | 1.1892 | 0.1233 | -0.0731 | 9.6448
13 | 1.1614 | 0.13828 | -0.0813 | 8.3989
13.5 | 1.1387 | 0.15357 | -0.0901 | 7.4149

## 33. Re 750k Mach 0.00 (1)
BIGFOIL.COM POLAR EXPORT
goe210
GOE 210 (DAIMLER) |  |  |  | Cl Max: | 1.55 | at alpha= | 11 | deg
JavaFoil+Calcfoil stall+Eppler ext transition |  |  |  | L/D Max: | 100.981 | at alpha= | 2 | deg
Re: | 750000 |  |  | Cd Min: | 0.00712 | at alpha= | 0 | deg
Mach: | 0 |  |  | Cl=0 at alpha= | -4.8171 | deg
|  |  |  | @ Cl=0.1, Cd= | 0.033121
|  |  |  | @ Cl=0.4, Cd= | 0.025377
|  |  |  | @ Cl=0.6, Cd= | 0.0071975
alpha (deg) | Cl | Cd | Cm | Cl/Cd
-17 | -0.264 | 0.16331 | -0.019 | -1.618
-16.5 | -0.275 | 0.15668 | -0.019 | -1.753
-16 | -0.285 | 0.16823 | -0.019 | -1.694
-15.5 | -0.295 | 0.15746 | -0.02 | -1.874
-15 | -0.305 | 0.14598 | -0.02 | -2.087
-14.5 | -0.313 | 0.13442 | -0.02 | -2.331
-14 | -0.321 | 0.12424 | -0.021 | -2.586
-13.5 | -0.328 | 0.11597 | -0.021 | -2.827
-13 | -0.333 | 0.10863 | -0.022 | -3.065
-12.5 | -0.336 | 0.10158 | -0.023 | -3.309
-12 | -0.337 | 0.09487 | -0.024 | -3.552
-11.5 | -0.335 | 0.08894 | -0.025 | -3.769
-11 | -0.331 | 0.08186 | -0.026 | -4.037
-10.5 | -0.323 | 0.07598 | -0.027 | -4.245
-10 | -0.311 | 0.07034 | -0.028 | -4.424
-9.5 | -0.296 | 0.06615 | -0.029 | -4.476
-9 | -0.277 | 0.06115 | -0.029 | -4.536
-8.5 | -0.255 | 0.05719 | -0.031 | -4.458
-8 | -0.229 | 0.05337 | -0.031 | -4.291
-7.5 | -0.2 | 0.04965 | -0.032 | -4.023
-7 | -0.167 | 0.04675 | -0.033 | -3.581
-6.5 | -0.132 | 0.044 | -0.032 | -3.008
-6 | -0.095 | 0.04155 | -0.032 | -2.289
-5.5 | -0.056 | 0.03933 | -0.033 | -1.424
-5 | -0.015 | 0.03744 | -0.034 | -0.41
-4.5 | 0.026 | 0.03575 | -0.035 | 0.737
-4 | 0.069 | 0.03408 | -0.036 | 2.016
-3.5 | 0.112 | 0.03275 | -0.037 | 3.408
-3 | 0.155 | 0.03163 | -0.037 | 4.901
-2.5 | 0.199 | 0.03059 | -0.038 | 6.499
-2 | 0.243 | 0.02984 | -0.039 | 8.144
-1.5 | 0.288 | 0.02932 | -0.04 | 9.808
-1 | 0.332 | 0.02893 | -0.041 | 11.49
-0.5 | 0.378 | 0.02859 | -0.042 | 13.209
0 | 0.525 | 0.00712 | -0.088 | 73.768
0.5 | 0.581 | 0.00715 | -0.09 | 81.206
1 | 0.637 | 0.00729 | -0.091 | 87.391
1.5 | 0.693 | 0.0074 | -0.092 | 93.668
2 | 0.749 | 0.00742 | -0.093 | 100.981
2.5 | 0.806 | 0.0087 | -0.094 | 92.607
3 | 0.862 | 0.0088 | -0.095 | 97.988
3.5 | 0.918 | 0.00929 | -0.096 | 98.836
4 | 0.974 | 0.00974 | -0.097 | 99.996
4.5 | 1.03 | 0.01272 | -0.098 | 80.972
5 | 1.085 | 0.01143 | -0.099 | 94.968
5.5 | 1.14 | 0.01184 | -0.1 | 96.324
6 | 1.195 | 0.01245 | -0.101 | 95.946
6.5 | 1.249 | 0.01286 | -0.102 | 97.138
7 | 1.302 | 0.01595 | -0.103 | 81.624
7.5 | 1.355 | 0.01669 | -0.104 | 81.185
8 | 1.407 | 0.01743 | -0.105 | 80.687
8.5 | 1.451 | 0.01822 | -0.105 | 79.601
9 | 1.485 | 0.01581 | -0.106 | 93.947
9.5 | 1.513 | 0.01955 | -0.107 | 77.394
10 | 1.533 | 0.02235 | -0.108 | 68.605
10.5 | 1.546 | 0.02331 | -0.109 | 66.31
11 | 1.55 | 0.02513 | -0.11 | 61.704
11.5 | 1.505 | 0.02811 | -0.107 | 53.542
12 | 1.476 | 0.03057 | -0.106 | 48.302
12.5 | 1.423 | 0.03684 | -0.104 | 38.621
13 | 1.336 | 0.0521 | -0.098 | 25.646
13.5 | 1.278 | 0.06214 | -0.094 | 20.571
14 | 1.198 | 0.08232 | -0.086 | 14.554
14.5 | 1.133 | 0.10008 | -0.078 | 11.319
15 | 1.085 | 0.11114 | -0.076 | 9.761
15.5 | 1.032 | 0.12403 | -0.07 | 8.318
16 | 0.979 | 0.13625 | -0.063 | 7.188

## 34. Re 750k Mach 0.00 (2)
BIGFOIL.COM POLAR EXPORT
goe210
GOE 210 (DAIMLER) |  |  |  | Cl Max: | 1.4513 | at alpha= | 11 | deg
XFOIL ncrit=9 |  |  |  | L/D Max: | 107.126 | at alpha= | 2.5 | deg
Re: | 750000 |  |  | Cd Min: | 0.23025 | at alpha= | -18.5 | deg
Mach: | 0 |  |  | Cl=0 at alpha= | -4.0203 | deg
|  |  |  | @ Cl=0.1, Cd= | 0.013867
|  |  |  | @ Cl=0.4, Cd= | 0.0079714
|  |  |  | @ Cl=0.6, Cd= | 0.0072442
alpha (deg) | Cl | Cd | Cm | Cl/Cd
-18.5 | -0.6582 | 0.23025 | 0.0422 | -2.8586
-18 | -0.642 | 0.22408 | 0.0388 | -2.865
-17.5 | -0.6252 | 0.2179 | 0.0353 | -2.8692
-17 | -0.6084 | 0.21158 | 0.0318 | -2.8755
-16.5 | -0.5918 | 0.20516 | 0.0284 | -2.8846
-16 | -0.5755 | 0.19863 | 0.0251 | -2.8973
-15.5 | -0.5596 | 0.19199 | 0.0219 | -2.9147
-15 | -0.5432 | 0.18507 | 0.0186 | -2.9351
-14.5 | -0.528 | 0.17822 | 0.0149 | -2.9626
-14 | -0.5151 | 0.17142 | 0.0112 | -3.0049
-13.5 | -0.5021 | 0.16374 | 0.0094 | -3.0664
-13 | -0.4884 | 0.15745 | 0.0071 | -3.1019
-12.5 | -0.4747 | 0.15113 | 0.0046 | -3.141
-12 | -0.4613 | 0.14464 | 0.002 | -3.1893
-11.5 | -0.4483 | 0.13797 | -0.0006 | -3.2493
-11 | -0.435 | 0.13114 | -0.0034 | -3.3171
-10.5 | -0.4224 | 0.12441 | -0.0069 | -3.3952
-10 | -0.4115 | 0.11771 | -0.0105 | -3.4959
-9.5 | -0.4006 | 0.11097 | -0.0139 | -3.61
-9 | -0.3914 | 0.10318 | -0.0165 | -3.7934
-8.5 | -0.3779 | 0.09718 | -0.0176 | -3.8887
-8 | -0.3659 | 0.0915 | -0.0199 | -3.9989
-7.5 | -0.3608 | 0.08617 | -0.0213 | -4.1871
-7 | -0.3616 | 0.08092 | -0.0225 | -4.4686
-6.5 | -0.3121 | 0.0708 | -0.0404 | -4.4082
-6 | -0.2564 | 0.05968 | -0.0546 | -4.2962
-5.5 | -0.1872 | 0.05137 | -0.0678 | -3.6442
-5 | -0.1063 | 0.04171 | -0.0808 | -2.5485
-4.5 | -0.0448 | 0.03266 | -0.0859 | -1.3717
-4 | 0.0019 | 0.02582 | -0.0881 | 0.073586
-3.5 | 0.059 | 0.01489 | -0.0881 | 3.9624
-3 | 0.1119 | 0.01357 | -0.0874 | 8.2461
-2.5 | 0.1667 | 0.01143 | -0.0868 | 14.5844
-2 | 0.2209 | 0.01052 | -0.0864 | 20.9981
-1.5 | 0.2758 | 0.00971 | -0.0859 | 28.4037
-1 | 0.3309 | 0.00866 | -0.0855 | 38.2102
-0.5 | 0.3863 | 0.00805 | -0.0853 | 47.9876
0 | 0.4421 | 0.00773 | -0.0851 | 57.1928
1 | 0.553 | 0.00752 | -0.0845 | 73.5372
2.5 | 0.7081 | 0.00661 | -0.0826 | 107.1256
3 | 0.758 | 0.00756 | -0.0817 | 100.2646
3.5 | 0.8087 | 0.0084 | -0.0811 | 96.2738
4 | 0.8604 | 0.00904 | -0.0806 | 95.177
4.5 | 0.9132 | 0.00951 | -0.0802 | 96.0252
5 | 0.9658 | 0.00997 | -0.0797 | 96.8706
5.5 | 1.0179 | 0.01047 | -0.0793 | 97.2206
6 | 1.0649 | 0.01162 | -0.0782 | 91.6437
6.5 | 1.1145 | 0.0124 | -0.0773 | 89.879
7 | 1.1651 | 0.01297 | -0.0767 | 89.8304
7.5 | 1.2137 | 0.01376 | -0.0758 | 88.2049
8 | 1.2573 | 0.01524 | -0.074 | 82.5
8.5 | 1.3015 | 0.01652 | -0.0723 | 78.7833
9 | 1.3361 | 0.01893 | -0.0692 | 70.5811
9.5 | 1.3758 | 0.02042 | -0.067 | 67.3751
10 | 1.4093 | 0.02239 | -0.064 | 62.9433
10.5 | 1.4387 | 0.02447 | -0.0606 | 58.7944
11 | 1.4513 | 0.02744 | -0.0551 | 52.8899
11.5 | 1.4407 | 0.03236 | -0.0474 | 44.521
12 | 1.4464 | 0.03609 | -0.043 | 40.0776
12.5 | 1.4503 | 0.04028 | -0.0398 | 36.0055
13 | 1.4485 | 0.04557 | -0.0378 | 31.7863
13.5 | 1.4391 | 0.05229 | -0.0369 | 27.5215
14 | 1.423 | 0.06048 | -0.0376 | 23.5284
14.5 | 1.3998 | 0.0705 | -0.0401 | 19.8553
15 | 1.3718 | 0.08251 | -0.0449 | 16.6259
15.5 | 1.3393 | 0.0968 | -0.0519 | 13.8357
16 | 1.305 | 0.1128 | -0.0605 | 11.5691

## 35. Re 750k Mach 0.10 (1)
BIGFOIL.COM POLAR EXPORT
goe210
GOE 210 (DAIMLER) |  |  |  | Cl Max: | 1.546 | at alpha= | 11 | deg
JavaFoil+Calcfoil stall+Eppler ext transition |  |  |  | L/D Max: | 101.097 | at alpha= | 2 | deg
Re: | 750000 |  |  | Cd Min: | 0.00717 | at alpha= | 0 | deg
Mach: | 0.1 |  |  | Cl=0 at alpha= | -4.8171 | deg
|  |  |  | @ Cl=0.1, Cd= | 0.033131
|  |  |  | @ Cl=0.4, Cd= | 0.025678
|  |  |  | @ Cl=0.6, Cd= | 0.0072129
alpha (deg) | Cl | Cd | Cm | Cl/Cd
-16.5 | -0.243 | 0.15657 | -0.019 | -1.554
-16 | -0.255 | 0.14826 | -0.02 | -1.722
-15.5 | -0.267 | 0.16557 | -0.02 | -1.614
-15 | -0.279 | 0.15301 | -0.021 | -1.821
-14.5 | -0.29 | 0.14229 | -0.021 | -2.035
-14 | -0.3 | 0.13069 | -0.021 | -2.292
-13.5 | -0.308 | 0.12101 | -0.022 | -2.549
-13 | -0.316 | 0.11195 | -0.022 | -2.821
-12.5 | -0.321 | 0.10436 | -0.023 | -3.079
-12 | -0.324 | 0.09583 | -0.024 | -3.386
-11.5 | -0.325 | 0.09036 | -0.025 | -3.596
-11 | -0.322 | 0.08407 | -0.026 | -3.834
-10.5 | -0.316 | 0.07735 | -0.027 | -4.088
-10 | -0.306 | 0.07212 | -0.028 | -4.249
-9.5 | -0.293 | 0.0663 | -0.029 | -4.417
-9 | -0.275 | 0.0622 | -0.03 | -4.426
-8.5 | -0.254 | 0.05766 | -0.031 | -4.401
-8 | -0.228 | 0.05369 | -0.031 | -4.256
-7.5 | -0.2 | 0.05032 | -0.032 | -3.968
-7 | -0.168 | 0.04667 | -0.033 | -3.592
-6.5 | -0.133 | 0.04405 | -0.032 | -3.012
-6 | -0.095 | 0.04163 | -0.033 | -2.292
-5.5 | -0.056 | 0.03943 | -0.034 | -1.426
-5 | -0.015 | 0.03746 | -0.034 | -0.412
-4.5 | 0.026 | 0.03573 | -0.035 | 0.741
-4 | 0.069 | 0.03409 | -0.036 | 2.024
-3.5 | 0.112 | 0.03276 | -0.037 | 3.422
-3 | 0.156 | 0.03161 | -0.037 | 4.927
-2.5 | 0.2 | 0.03061 | -0.038 | 6.527
-2 | 0.244 | 0.02986 | -0.039 | 8.18
-1.5 | 0.289 | 0.02933 | -0.04 | 9.853
-1 | 0.334 | 0.02888 | -0.041 | 11.568
-0.5 | 0.38 | 0.02857 | -0.042 | 13.284
0 | 0.528 | 0.00717 | -0.089 | 73.63
0.5 | 0.584 | 0.00719 | -0.09 | 81.23
1 | 0.64 | 0.00727 | -0.091 | 87.977
1.5 | 0.696 | 0.0073 | -0.092 | 95.335
2 | 0.753 | 0.00745 | -0.093 | 101.097
2.5 | 0.81 | 0.00871 | -0.094 | 92.921
3 | 0.866 | 0.00883 | -0.095 | 98.15
3.5 | 0.923 | 0.00931 | -0.096 | 99.133
4 | 0.979 | 0.00976 | -0.098 | 100.331
4.5 | 1.035 | 0.01279 | -0.099 | 80.879
5 | 1.09 | 0.01142 | -0.1 | 95.465
5.5 | 1.146 | 0.01185 | -0.1 | 96.71
6 | 1.2 | 0.01251 | -0.101 | 95.98
6.5 | 1.255 | 0.01287 | -0.102 | 97.451
7 | 1.308 | 0.01605 | -0.103 | 81.512
7.5 | 1.361 | 0.01679 | -0.104 | 81.043
8 | 1.413 | 0.01761 | -0.105 | 80.204
8.5 | 1.456 | 0.01834 | -0.106 | 79.4
9 | 1.49 | 0.01597 | -0.107 | 93.261
9.5 | 1.516 | 0.01983 | -0.108 | 76.475
10 | 1.535 | 0.02265 | -0.109 | 67.755
10.5 | 1.545 | 0.02041 | -0.109 | 75.692
11 | 1.546 | 0.02187 | -0.11 | 70.707
11.5 | 1.485 | 0.02944 | -0.107 | 50.434
12 | 1.455 | 0.03196 | -0.106 | 45.528
12.5 | 1.396 | 0.03886 | -0.104 | 35.927
13 | 1.277 | 0.0633 | -0.093 | 20.182
13.5 | 1.222 | 0.0729 | -0.089 | 16.76
14 | 1.151 | 0.09051 | -0.082 | 12.716
14.5 | 1.094 | 0.10384 | -0.078 | 10.534
15 | 1.028 | 0.12156 | -0.067 | 8.459
15.5 | 0.976 | 0.13025 | -0.063 | 7.494
16 | 0.926 | 0.13864 | -0.062 | 6.678

## 36. Re 750k Mach 0.10 (2)
BIGFOIL.COM POLAR EXPORT
goe210
GOE 210 (DAIMLER) |  |  |  | Cl Max: | 0.556 | at alpha= | 1 | deg
XFOIL ncrit=9 |  |  |  | L/D Max: | 73.838 | at alpha= | 1 | deg
Re: | 750000 |  |  | Cd Min: | 0.2507 | at alpha= | -20 | deg
Mach: | 0.1 |  |  | Cl=0 at alpha= | -4.0139 | deg
|  |  |  | @ Cl=0.1, Cd= | 0.014685
|  |  |  | @ Cl=0.4, Cd= | 0.0080018
|  |  |  | @ Cl=0.6, Cd= | 0.00753
alpha (deg) | Cl | Cd | Cm | Cl/Cd
-20 | -0.7112 | 0.2507 | 0.0543 | -2.8369
-19.5 | -0.6932 | 0.2443 | 0.0499 | -2.8375
-18.5 | -0.6597 | 0.23078 | 0.0424 | -2.8586
-18 | -0.6432 | 0.22461 | 0.039 | -2.8636
-17.5 | -0.6263 | 0.2184 | 0.0354 | -2.8677
-17 | -0.6093 | 0.21204 | 0.0319 | -2.8735
-16.5 | -0.5924 | 0.20557 | 0.0284 | -2.8817
-16 | -0.576 | 0.19901 | 0.0251 | -2.8943
-15.5 | -0.5599 | 0.19232 | 0.0219 | -2.9113
-15 | -0.5432 | 0.18539 | 0.0185 | -2.93
-14.5 | -0.5279 | 0.17853 | 0.0148 | -2.9569
-14 | -0.5148 | 0.17173 | 0.0111 | -2.9977
-13.5 | -0.5016 | 0.16407 | 0.0094 | -3.0572
-13 | -0.4877 | 0.15775 | 0.007 | -3.0916
-12.5 | -0.474 | 0.15141 | 0.0045 | -3.1306
-12 | -0.4603 | 0.14489 | 0.0019 | -3.1769
-11.5 | -0.4472 | 0.13819 | -0.0007 | -3.2361
-11 | -0.4337 | 0.13135 | -0.0036 | -3.3019
-10.5 | -0.4212 | 0.12464 | -0.0071 | -3.3793
-10 | -0.4102 | 0.11794 | -0.0107 | -3.478
-9.5 | -0.3991 | 0.1112 | -0.0141 | -3.589
-9 | -0.3892 | 0.10342 | -0.0162 | -3.7633
-8.5 | -0.3758 | 0.09749 | -0.0176 | -3.8548
-8 | -0.3637 | 0.09177 | -0.02 | -3.9632
-7.5 | -0.3577 | 0.08632 | -0.0215 | -4.1439
-7 | -0.3597 | 0.08115 | -0.0229 | -4.4325
-6.5 | -0.312 | 0.07126 | -0.04 | -4.3783
-6 | -0.2573 | 0.06036 | -0.0538 | -4.2628
-5.5 | -0.1876 | 0.05191 | -0.0675 | -3.6139
-5 | -0.1065 | 0.04218 | -0.0809 | -2.5249
-4.5 | -0.0456 | 0.03325 | -0.086 | -1.3714
-4 | 0.0013 | 0.02617 | -0.0884 | 0.049675
-3.5 | 0.0576 | 0.01774 | -0.0885 | 3.2469
-3 | 0.112 | 0.01382 | -0.0879 | 8.1042
-2.5 | 0.1674 | 0.01161 | -0.0873 | 14.4186
-2 | 0.222 | 0.01058 | -0.0869 | 20.983
-1.5 | 0.2772 | 0.00976 | -0.0863 | 28.4016
-1 | 0.3326 | 0.00871 | -0.0859 | 38.186
-0.5 | 0.3884 | 0.00807 | -0.0857 | 48.1289
0 | 0.4445 | 0.00774 | -0.0855 | 57.4289
0.5 | 0.5005 | 0.00757 | -0.0852 | 66.1162
1 | 0.556 | 0.00753 | -0.0849 | 73.838

## 37. Re 750k Mach 0.25 (1)
BIGFOIL.COM POLAR EXPORT
goe210
GOE 210 (DAIMLER) |  |  |  | Cl Max: | 1.534 | at alpha= | 10 | deg
JavaFoil+Calcfoil stall+Eppler ext transition |  |  |  | L/D Max: | 104.352 | at alpha= | 2 | deg
Re: | 750000 |  |  | Cd Min: | 0.00706 | at alpha= | 0 | deg
Mach: | 0.25 |  |  | Cl=0 at alpha= | -4.814 | deg
|  |  |  | @ Cl=0.1, Cd= | 0.033291
|  |  |  | @ Cl=0.4, Cd= | 0.027145
|  |  |  | @ Cl=0.6, Cd= | 0.00712
alpha (deg) | Cl | Cd | Cm | Cl/Cd
-15 | -0.049 | 0.13437 | -0.023 | -0.367
-14.5 | -0.047 | 0.12661 | -0.024 | -0.371
-14 | -0.045 | 0.11842 | -0.025 | -0.378
-13.5 | -0.115 | 0.1181 | -0.024 | -0.971
-13 | -0.154 | 0.11262 | -0.025 | -1.365
-12.5 | -0.185 | 0.10997 | -0.025 | -1.684
-12 | -0.212 | 0.12867 | -0.025 | -1.644
-11.5 | -0.233 | 0.11083 | -0.025 | -2.103
-11 | -0.249 | 0.09864 | -0.024 | -2.529
-10.5 | -0.26 | 0.08798 | -0.026 | -2.96
-10 | -0.265 | 0.08031 | -0.027 | -3.305
-9.5 | -0.264 | 0.07274 | -0.028 | -3.631
-9 | -0.256 | 0.06657 | -0.03 | -3.852
-8.5 | -0.243 | 0.06107 | -0.031 | -3.972
-8 | -0.223 | 0.05615 | -0.032 | -3.968
-7.5 | -0.198 | 0.05199 | -0.033 | -3.803
-7 | -0.168 | 0.048 | -0.034 | -3.498
-6.5 | -0.134 | 0.04479 | -0.034 | -2.993
-6 | -0.097 | 0.04212 | -0.033 | -2.302
-5.5 | -0.057 | 0.03976 | -0.034 | -1.443
-5 | -0.016 | 0.03768 | -0.035 | -0.419
-4.5 | 0.027 | 0.03585 | -0.036 | 0.756
-4 | 0.071 | 0.0342 | -0.037 | 2.068
-3.5 | 0.115 | 0.03282 | -0.037 | 3.504
-3 | 0.16 | 0.03167 | -0.038 | 5.047
-2.5 | 0.205 | 0.0306 | -0.039 | 6.703
-2 | 0.251 | 0.02983 | -0.04 | 8.41
-1.5 | 0.297 | 0.02934 | -0.041 | 10.116
-1 | 0.343 | 0.02888 | -0.042 | 11.883
-0.5 | 0.39 | 0.02856 | -0.043 | 13.652
0 | 0.542 | 0.00706 | -0.091 | 76.825
0.5 | 0.6 | 0.00712 | -0.093 | 84.196
1 | 0.657 | 0.00722 | -0.094 | 91.001
1.5 | 0.715 | 0.00729 | -0.095 | 98.111
2 | 0.774 | 0.00741 | -0.096 | 104.352
2.5 | 0.832 | 0.0087 | -0.097 | 95.611
3 | 0.89 | 0.00882 | -0.098 | 100.961
3.5 | 0.948 | 0.00931 | -0.099 | 101.844
4 | 1.005 | 0.01153 | -0.1 | 87.166
4.5 | 1.062 | 0.01309 | -0.101 | 81.144
5 | 1.119 | 0.01157 | -0.102 | 96.726
5.5 | 1.175 | 0.01198 | -0.103 | 98.102
6 | 1.231 | 0.01259 | -0.104 | 97.792
6.5 | 1.285 | 0.01327 | -0.105 | 96.856
7 | 1.339 | 0.01388 | -0.106 | 96.511
7.5 | 1.392 | 0.01747 | -0.107 | 79.678
8 | 1.444 | 0.01841 | -0.108 | 78.434
8.5 | 1.485 | 0.01935 | -0.109 | 76.755
9 | 1.512 | 0.01659 | -0.11 | 91.152
9.5 | 1.529 | 0.0225 | -0.111 | 67.953
10 | 1.534 | 0.02465 | -0.112 | 62.232
10.5 | 1.493 | 0.0273 | -0.11 | 54.681
11 | 1.429 | 0.03237 | -0.107 | 44.134
11.5 | 1.352 | 0.04067 | -0.103 | 33.239
12 | 1.264 | 0.05059 | -0.099 | 24.994
12.5 | 1.125 | 0.07967 | -0.084 | 14.115
13 | 1.031 | 0.09731 | -0.076 | 10.593
13.5 | 0.933 | 0.11355 | -0.063 | 8.213
14 | 0.837 | 0.12655 | -0.048 | 6.612
14.5 | 0.741 | 0.13918 | -0.048 | 5.322
15 | 0.639 | 0.15947 | -0.047 | 4.005

## 38. Re 750k Mach 0.25 (2)
BIGFOIL.COM POLAR EXPORT
goe210
GOE 210 (DAIMLER) |  |  |  | Cl Max: | 1.4327 | at alpha= | 10.5 | deg
XFOIL ncrit=9 |  |  |  | L/D Max: | 97.3881 | at alpha= | 3 | deg
Re: | 750000 |  |  | Cd Min: | 0.14079 | at alpha= | 15.5 | deg
Mach: | 0.25 |  |  | Cl=0 at alpha= | -99 | deg
|  |  |  | @ Cl=0.1, Cd= | 0.01608
|  |  |  | @ Cl=0.4, Cd= | 0.0081988
|  |  |  | @ Cl=0.6, Cd= | 0.007666
alpha (deg) | Cl | Cd | Cm | Cl/Cd
-3 | 0.1124 | 0.01608 | -0.0904 | 6.99
-2.5 | 0.171 | 0.01343 | -0.0897 | 12.7327
-2 | 0.2276 | 0.0109 | -0.0894 | 20.8807
-1.5 | 0.2848 | 0.01002 | -0.0888 | 28.4232
-1 | 0.3425 | 0.00902 | -0.0884 | 37.9712
-0.5 | 0.3998 | 0.0082 | -0.088 | 48.7561
0 | 0.4576 | 0.00785 | -0.0877 | 58.293
0.5 | 0.5155 | 0.00764 | -0.0874 | 67.4738
1 | 0.5726 | 0.00761 | -0.087 | 75.2431
3 | 0.783 | 0.00804 | -0.0835 | 97.3881
3.5 | 0.836 | 0.00883 | -0.0828 | 94.6772
4 | 0.8907 | 0.00938 | -0.0821 | 94.9574
4.5 | 0.946 | 0.00984 | -0.0815 | 96.1382
5 | 1.0011 | 0.01031 | -0.0809 | 97.0999
5.5 | 1.0546 | 0.01096 | -0.08 | 96.2226
6 | 1.1037 | 0.01214 | -0.0785 | 90.9143
6.5 | 1.1555 | 0.01296 | -0.0772 | 89.159
7 | 1.2075 | 0.01371 | -0.076 | 88.0744
7.5 | 1.2547 | 0.01504 | -0.074 | 83.4242
8 | 1.3021 | 0.01634 | -0.0718 | 79.6879
8.5 | 1.3428 | 0.0183 | -0.0687 | 73.377
9 | 1.3752 | 0.02086 | -0.0645 | 65.9252
9.5 | 1.4057 | 0.02324 | -0.0601 | 60.4862
10 | 1.4243 | 0.026 | -0.0544 | 54.7808
10.5 | 1.4327 | 0.02919 | -0.0481 | 49.0819
11 | 1.4295 | 0.03374 | -0.0425 | 42.3681
11.5 | 1.4151 | 0.04021 | -0.0386 | 35.1927
12 | 1.3918 | 0.04864 | -0.0366 | 28.6143
12.5 | 1.3739 | 0.05729 | -0.0374 | 23.9815
13 | 1.3528 | 0.0674 | -0.0404 | 20.0712
13.5 | 1.3246 | 0.07977 | -0.0457 | 16.6052
14 | 1.2946 | 0.09393 | -0.053 | 13.7826
14.5 | 1.2629 | 0.10922 | -0.061 | 11.5629
15 | 1.2326 | 0.12484 | -0.0694 | 9.8734
15.5 | 1.2038 | 0.14079 | -0.0781 | 8.5503

## 39. Re 750k Mach 0.50 (1)
BIGFOIL.COM POLAR EXPORT
goe210
GOE 210 (DAIMLER) |  |  |  | Cl Max: | 1.536 | at alpha= | 8 | deg
JavaFoil+Calcfoil stall+Eppler ext transition |  |  |  | L/D Max: | 120.041 | at alpha= | 0 | deg
Re: | 750000 |  |  | Cd Min: | 0.00505 | at alpha= | 0 | deg
Mach: | 0.5 |  |  | Cl=0 at alpha= | -4.8191 | deg
|  |  |  | @ Cl=0.1, Cd= | 0.034316
|  |  |  | @ Cl=0.4, Cd= | 0.029102
|  |  |  | @ Cl=0.6, Cd= | 0.0058868
alpha (deg) | Cl | Cd | Cm | Cl/Cd
-20 | -0.667 | 0.18561 | -0.022 | -3.593
-19.5 | -0.647 | 0.18051 | -0.022 | -3.584
-19 | -0.627 | 0.17493 | -0.023 | -3.584
-18.5 | -0.607 | 0.16778 | -0.023 | -3.617
-18 | -0.587 | 0.16262 | -0.024 | -3.609
-17.5 | -0.567 | 0.15725 | -0.025 | -3.603
-17 | -0.546 | 0.15276 | -0.026 | -3.576
-16.5 | -0.526 | 0.14775 | -0.027 | -3.558
-16 | -0.505 | 0.14265 | -0.027 | -3.54
-15.5 | -0.484 | 0.14739 | -0.028 | -3.283
-15 | -0.463 | 0.14485 | -0.028 | -3.195
-14.5 | -0.441 | 0.13686 | -0.027 | -3.222
-14 | -0.419 | 0.12985 | -0.027 | -3.228
-13.5 | -0.398 | 0.12388 | -0.027 | -3.211
-13 | -0.376 | 0.12015 | -0.028 | -3.132
-12.5 | -0.355 | 0.1176 | -0.029 | -3.015
-12 | -0.333 | 0.11311 | -0.03 | -2.942
-11.5 | -0.311 | 0.10982 | -0.03 | -2.829
-11 | -0.288 | 0.10773 | -0.031 | -2.678
-10.5 | -0.266 | 0.10028 | -0.032 | -2.654
-10 | -0.244 | 0.09739 | -0.032 | -2.501
-9.5 | -0.221 | 0.09475 | -0.033 | -2.331
-9 | -0.198 | 0.0922 | -0.034 | -2.148
-8.5 | -0.175 | 0.08987 | -0.035 | -1.947
-8 | -0.152 | 0.08754 | -0.035 | -1.734
-7.5 | -0.128 | 0.08315 | -0.037 | -1.545
-7 | -0.105 | 0.07747 | -0.034 | -1.351
-6.5 | -0.081 | 0.07346 | -0.033 | -1.102
-6 | -0.091 | 0.04944 | -0.038 | -1.844
-5.5 | -0.06 | 0.04323 | -0.038 | -1.38
-5 | -0.017 | 0.03997 | -0.038 | -0.426
-4.5 | 0.03 | 0.03697 | -0.04 | 0.8
-4 | 0.078 | 0.03503 | -0.04 | 2.219
-3.5 | 0.127 | 0.03344 | -0.041 | 3.799
-3 | 0.177 | 0.03212 | -0.042 | 5.516
-2.5 | 0.228 | 0.03093 | -0.044 | 7.374
-2 | 0.279 | 0.03017 | -0.044 | 9.259
-1.5 | 0.331 | 0.02962 | -0.045 | 11.175
-1 | 0.383 | 0.0292 | -0.046 | 13.114
-0.5 | 0.435 | 0.0289 | -0.048 | 15.067
0 | 0.606 | 0.00505 | -0.049 | 120.041
0.5 | 0.67 | 0.00724 | -0.103 | 92.485
1 | 0.734 | 0.00731 | -0.105 | 100.453
1.5 | 0.799 | 0.00745 | -0.106 | 107.171
2 | 0.864 | 0.01019 | -0.107 | 84.787
2.5 | 0.928 | 0.0102 | -0.109 | 91.053
3 | 0.993 | 0.00958 | -0.11 | 103.646
3.5 | 1.056 | 0.01015 | -0.111 | 104.042
4 | 1.119 | 0.01411 | -0.112 | 79.27
4.5 | 1.18 | 0.01254 | -0.113 | 94.099
5 | 1.24 | 0.01325 | -0.114 | 93.586
5.5 | 1.299 | 0.01393 | -0.115 | 93.198
6 | 1.355 | 0.01491 | -0.117 | 90.846
6.5 | 1.408 | 0.01581 | -0.118 | 89.028
7 | 1.456 | 0.01679 | -0.119 | 86.737
7.5 | 1.5 | 0.01794 | -0.12 | 83.623
8 | 1.536 | 0.01934 | -0.121 | 79.431
8.5 | 1.231 | 0.05732 | -0.067 | 21.472
9 | 1.172 | 0.04837 | -0.104 | 24.234
9.5 | 0.759 | 0.09156 | -0.065 | 8.294
10 | 0.788 | 0.09995 | -0.067 | 7.888
10.5 | 0.815 | 0.1204 | -0.065 | 6.768
11 | 0.842 | 0.12594 | -0.063 | 6.686
11.5 | 0.87 | 0.12895 | -0.063 | 6.748
12 | 0.899 | 0.1312 | -0.064 | 6.85
12.5 | 0.928 | 0.12718 | -0.066 | 7.295
13 | 0.957 | 0.13234 | -0.067 | 7.231

## 40. Re 750k Mach 0.50 (2)
BIGFOIL.COM POLAR EXPORT
goe210
GOE 210 (DAIMLER) |  |  |  | Cl Max: | 1.4505 | at alpha= | 8.5 | deg
XFOIL ncrit=9 |  |  |  | L/D Max: | 97.6645 | at alpha= | 2 | deg
Re: | 750000 |  |  | Cd Min: | 0.26666 | at alpha= | -19.5 | deg
Mach: | 0.5 |  |  | Cl=0 at alpha= | -3.8754 | deg
|  |  |  | @ Cl=0.1, Cd= | 0.027561
|  |  |  | @ Cl=0.4, Cd= | 0.0098331
|  |  |  | @ Cl=0.6, Cd= | 0.0080257
alpha (deg) | Cl | Cd | Cm | Cl/Cd
-19.5 | -0.7574 | 0.26666 | 0.0585 | -2.8403
-19 | -0.7363 | 0.25854 | 0.0541 | -2.8479
-18.5 | -0.714 | 0.2509 | 0.0494 | -2.8458
-18 | -0.6914 | 0.24318 | 0.0446 | -2.8432
-17.5 | -0.6688 | 0.23536 | 0.04 | -2.8416
-17 | -0.6464 | 0.22755 | 0.0355 | -2.8407
-16.5 | -0.624 | 0.21972 | 0.0312 | -2.84
-16 | -0.6013 | 0.21193 | 0.0267 | -2.8373
-15.5 | -0.5793 | 0.20426 | 0.0222 | -2.8361
-15 | -0.5583 | 0.19668 | 0.0178 | -2.8386
-14.5 | -0.5382 | 0.18909 | 0.0136 | -2.8463
-14 | -0.5194 | 0.18101 | 0.0112 | -2.8695
-13.5 | -0.4999 | 0.17381 | 0.0078 | -2.8761
-13 | -0.4807 | 0.16651 | 0.0044 | -2.8869
-12.5 | -0.4612 | 0.15916 | 0.001 | -2.8977
-12 | -0.4429 | 0.15209 | -0.0029 | -2.9121
-11.5 | -0.4263 | 0.14506 | -0.0064 | -2.9388
-11 | -0.4104 | 0.13805 | -0.0097 | -2.9728
-10.5 | -0.3948 | 0.13056 | -0.0124 | -3.0239
-10 | -0.3789 | 0.12318 | -0.0137 | -3.076
-9.5 | -0.3633 | 0.11659 | -0.0161 | -3.116
-9 | -0.3477 | 0.11004 | -0.0186 | -3.1598
-8.5 | -0.3324 | 0.10348 | -0.0213 | -3.2122
-8 | -0.3178 | 0.09724 | -0.0254 | -3.2682
-7.5 | -0.3086 | 0.09138 | -0.0286 | -3.3771
-7 | -0.3091 | 0.08636 | -0.0286 | -3.5792
-6 | -0.2373 | 0.07053 | -0.0438 | -3.3645
-5.5 | -0.1785 | 0.06166 | -0.0605 | -2.8949
-5 | -0.1202 | 0.05316 | -0.0751 | -2.2611
-4 | -0.0177 | 0.03727 | -0.0895 | -0.47491
-3.5 | 0.0533 | 0.03214 | -0.0944 | 1.6584
-3 | 0.1197 | 0.02563 | -0.0977 | 4.6703
-2.5 | 0.1837 | 0.01846 | -0.1003 | 9.9512
-2 | 0.2521 | 0.01349 | -0.1002 | 18.6879
-1.5 | 0.3178 | 0.01163 | -0.0996 | 27.3259
-1 | 0.3848 | 0.01012 | -0.0989 | 38.0237
-0.5 | 0.4505 | 0.00888 | -0.0982 | 50.732
0 | 0.5162 | 0.00829 | -0.0975 | 62.2678
0.5 | 0.5818 | 0.00802 | -0.0968 | 72.5436
1 | 0.6458 | 0.00804 | -0.0959 | 80.3234
1.5 | 0.7056 | 0.00854 | -0.0944 | 82.623
2 | 0.7569 | 0.00775 | -0.0923 | 97.6645
2.5 | 0.8157 | 0.00873 | -0.0908 | 93.4364
3 | 0.8776 | 0.0094 | -0.0895 | 93.3617
3.5 | 0.9404 | 0.00999 | -0.0882 | 94.1341
4 | 1.004 | 0.01053 | -0.0868 | 95.3466
4.5 | 1.0677 | 0.0111 | -0.0851 | 96.1892
5.5 | 1.1863 | 0.01311 | -0.0799 | 90.4882
6 | 1.2439 | 0.01429 | -0.0767 | 87.0469
6.5 | 1.3038 | 0.01528 | -0.0734 | 85.3272
7 | 1.3588 | 0.01669 | -0.069 | 81.414
7.5 | 1.4054 | 0.01874 | -0.0631 | 74.9947
8 | 1.4374 | 0.02136 | -0.0553 | 67.294
8.5 | 1.4505 | 0.0251 | -0.0467 | 57.7888
9 | 1.4486 | 0.03056 | -0.0398 | 47.4018
9.5 | 1.4324 | 0.03835 | -0.0365 | 37.3507
10 | 1.4035 | 0.04851 | -0.0371 | 28.9322
10.5 | 1.3661 | 0.06104 | -0.0416 | 22.3804
11 | 1.3253 | 0.07573 | -0.0492 | 17.5003
11.5 | 1.2838 | 0.09102 | -0.057 | 14.1046
12 | 1.2444 | 0.10596 | -0.0645 | 11.7441
12.5 | 1.2099 | 0.12066 | -0.0721 | 10.0273
13 | 1.1814 | 0.13523 | -0.08 | 8.7362
13.5 | 1.1587 | 0.14998 | -0.0884 | 7.7257

## 41. Re 1M Mach 0.00 (1)
BIGFOIL.COM POLAR EXPORT
goe210
GOE 210 (DAIMLER) |  |  |  | Cl Max: | 1.55 | at alpha= | 11 | deg
JavaFoil+Calcfoil stall+Eppler ext transition |  |  |  | L/D Max: | 105.979 | at alpha= | 4 | deg
Re: | 1000000 |  |  | Cd Min: | 0.00684 | at alpha= | -0.5 | deg
Mach: | 0 |  |  | Cl=0 at alpha= | -4.8171 | deg
|  |  |  | @ Cl=0.1, Cd= | 0.032737
|  |  |  | @ Cl=0.4, Cd= | 0.01757
|  |  |  | @ Cl=0.6, Cd= | 0.0069205
alpha (deg) | Cl | Cd | Cm | Cl/Cd
-17 | -0.264 | 0.15518 | -0.019 | -1.703
-16.5 | -0.275 | 0.14705 | -0.02 | -1.869
-16 | -0.285 | 0.14062 | -0.02 | -2.028
-15.5 | -0.295 | 0.13509 | -0.02 | -2.185
-15 | -0.305 | 0.13225 | -0.021 | -2.304
-14.5 | -0.314 | 0.13138 | -0.021 | -2.386
-14 | -0.321 | 0.12099 | -0.022 | -2.656
-13.5 | -0.328 | 0.11327 | -0.022 | -2.896
-13 | -0.333 | 0.105 | -0.023 | -3.172
-12.5 | -0.336 | 0.09817 | -0.024 | -3.425
-12 | -0.337 | 0.0919 | -0.025 | -3.669
-11.5 | -0.335 | 0.08565 | -0.026 | -3.915
-11 | -0.331 | 0.07846 | -0.026 | -4.214
-10.5 | -0.323 | 0.07372 | -0.027 | -4.377
-10 | -0.311 | 0.06933 | -0.028 | -4.49
-9.5 | -0.296 | 0.0643 | -0.029 | -4.606
-9 | -0.277 | 0.0601 | -0.03 | -4.616
-8.5 | -0.255 | 0.05585 | -0.031 | -4.566
-8 | -0.229 | 0.05245 | -0.032 | -4.367
-7.5 | -0.2 | 0.04884 | -0.032 | -4.091
-7 | -0.167 | 0.04591 | -0.033 | -3.648
-6.5 | -0.132 | 0.0433 | -0.033 | -3.058
-6 | -0.095 | 0.04097 | -0.033 | -2.322
-5.5 | -0.056 | 0.03884 | -0.033 | -1.442
-5 | -0.015 | 0.03695 | -0.034 | -0.416
-4.5 | 0.026 | 0.03531 | -0.035 | 0.746
-4 | 0.069 | 0.03366 | -0.036 | 2.041
-3.5 | 0.112 | 0.03238 | -0.037 | 3.446
-3 | 0.155 | 0.03124 | -0.038 | 4.962
-2.5 | 0.199 | 0.03027 | -0.039 | 6.571
-2 | 0.243 | 0.02952 | -0.04 | 8.237
-1.5 | 0.288 | 0.02899 | -0.04 | 9.925
-1 | 0.333 | 0.02863 | -0.041 | 11.613
-0.5 | 0.465 | 0.00684 | -0.087 | 68.029
0 | 0.525 | 0.00688 | -0.088 | 76.348
0.5 | 0.581 | 0.00689 | -0.09 | 84.291
1 | 0.637 | 0.00698 | -0.091 | 91.283
1.5 | 0.693 | 0.00698 | -0.092 | 99.266
2 | 0.749 | 0.00709 | -0.093 | 105.646
2.5 | 0.806 | 0.00824 | -0.094 | 97.781
3 | 0.862 | 0.00835 | -0.095 | 103.226
3.5 | 0.918 | 0.00879 | -0.096 | 104.447
4 | 0.974 | 0.00919 | -0.097 | 105.979
4.5 | 1.03 | 0.01209 | -0.098 | 85.153
5 | 1.085 | 0.01263 | -0.099 | 85.949
5.5 | 1.14 | 0.01122 | -0.1 | 101.596
6 | 1.195 | 0.01186 | -0.101 | 100.717
6.5 | 1.249 | 0.01223 | -0.102 | 102.069
7 | 1.302 | 0.01283 | -0.103 | 101.529
7.5 | 1.355 | 0.01334 | -0.104 | 101.531
8 | 1.407 | 0.0139 | -0.105 | 101.167
8.5 | 1.451 | 0.01443 | -0.105 | 100.544
9 | 1.485 | 0.01498 | -0.106 | 99.154
9.5 | 1.513 | 0.01853 | -0.107 | 81.644
10 | 1.533 | 0.02116 | -0.108 | 72.454
10.5 | 1.546 | 0.02207 | -0.109 | 70.061
11 | 1.55 | 0.02391 | -0.11 | 64.842
11.5 | 1.546 | 0.02182 | -0.11 | 70.866
12 | 1.496 | 0.02794 | -0.108 | 53.525
12.5 | 1.448 | 0.03171 | -0.106 | 45.65
13 | 1.396 | 0.03707 | -0.105 | 37.652
13.5 | 1.322 | 0.04809 | -0.101 | 27.501
14 | 1.226 | 0.06959 | -0.092 | 17.616
14.5 | 1.153 | 0.08859 | -0.085 | 13.012
15 | 1.092 | 0.10384 | -0.079 | 10.516
15.5 | 1.046 | 0.11197 | -0.078 | 9.338
16 | 0.994 | 0.12427 | -0.074 | 7.996

## 42. Re 1M Mach 0.00 (2)
BIGFOIL.COM POLAR EXPORT
goe210
GOE 210 (DAIMLER) |  |  |  | Cl Max: | 1.5095 | at alpha= | 13 | deg
XFOIL ncrit=9 |  |  |  | L/D Max: | 114.07 | at alpha= | 2 | deg
Re: | 1000000 |  |  | Cd Min: | 0.25029 | at alpha= | -20 | deg
Mach: | 0 |  |  | Cl=0 at alpha= | -4.0185 | deg
|  |  |  | @ Cl=0.1, Cd= | 0.011146
|  |  |  | @ Cl=0.4, Cd= | 0.0076448
|  |  |  | @ Cl=0.6, Cd= | 0.007143
alpha (deg) | Cl | Cd | Cm | Cl/Cd
-20 | -0.7121 | 0.25029 | 0.0546 | -2.8451
-19.5 | -0.6946 | 0.24407 | 0.0506 | -2.8459
-19 | -0.6769 | 0.2376 | 0.0467 | -2.8489
-18.5 | -0.6589 | 0.23101 | 0.0429 | -2.8523
-18 | -0.6412 | 0.2245 | 0.039 | -2.8561
-17.5 | -0.6239 | 0.21794 | 0.0352 | -2.8627
-17 | -0.6071 | 0.2113 | 0.0315 | -2.8732
-16.5 | -0.5908 | 0.2046 | 0.0279 | -2.8876
-16 | -0.5751 | 0.19784 | 0.0244 | -2.9069
-15.5 | -0.5611 | 0.19042 | 0.0216 | -2.9466
-15 | -0.5462 | 0.18412 | 0.0188 | -2.9665
-14.5 | -0.5311 | 0.17784 | 0.0159 | -2.9864
-14 | -0.5165 | 0.1714 | 0.0131 | -3.0134
-13.5 | -0.5021 | 0.16457 | 0.0103 | -3.051
-13 | -0.4875 | 0.15745 | 0.0069 | -3.0962
-12.5 | -0.4748 | 0.15058 | 0.0038 | -3.1531
-12 | -0.4626 | 0.14376 | 0.0008 | -3.2179
-11.5 | -0.4504 | 0.13689 | -0.0021 | -3.2902
-11 | -0.4399 | 0.12942 | -0.0036 | -3.399
-10.5 | -0.4269 | 0.12318 | -0.0059 | -3.4657
-10 | -0.414 | 0.11693 | -0.0084 | -3.5406
-9.5 | -0.4011 | 0.1106 | -0.011 | -3.6266
-9 | -0.3885 | 0.1042 | -0.0138 | -3.7284
-8.5 | -0.3758 | 0.09745 | -0.0172 | -3.8563
-8 | -0.3672 | 0.0907 | -0.0218 | -4.0485
-7.5 | -0.368 | 0.08503 | -0.0233 | -4.3279
-7 | -0.3589 | 0.07702 | -0.0278 | -4.6598
-6.5 | -0.3051 | 0.06904 | -0.0409 | -4.4192
-6 | -0.2394 | 0.05939 | -0.0573 | -4.031
-5 | -0.1033 | 0.03535 | -0.084 | -2.9222
-4.5 | -0.0574 | 0.03214 | -0.085 | -1.7859
-4 | 0.0022 | 0.01491 | -0.0874 | 0.14755
-3 | 0.1095 | 0.01078 | -0.0863 | 10.1577
-2.5 | 0.1646 | 0.01041 | -0.086 | 15.8117
-2 | 0.2193 | 0.00927 | -0.0856 | 23.657
-1.5 | 0.2746 | 0.00861 | -0.0854 | 31.8931
-1 | 0.3303 | 0.00811 | -0.0852 | 40.7275
-0.5 | 0.386 | 0.00775 | -0.085 | 49.8065
0 | 0.4419 | 0.00733 | -0.0849 | 60.2865
0.5 | 0.4976 | 0.0071 | -0.0847 | 70.0845
1 | 0.5529 | 0.0071 | -0.0844 | 77.8732
1.5 | 0.6076 | 0.00715 | -0.0842 | 84.979
2 | 0.6559 | 0.00575 | -0.0833 | 114.0696
2.5 | 0.7061 | 0.0067 | -0.0826 | 105.3881
3 | 0.7575 | 0.00748 | -0.082 | 101.2701
3.5 | 0.8095 | 0.00814 | -0.0815 | 99.4472
4 | 0.8628 | 0.00858 | -0.0812 | 100.5594
4.5 | 0.9163 | 0.00896 | -0.0809 | 102.2656
5 | 0.9691 | 0.00941 | -0.0805 | 102.9862
5.5 | 1.0174 | 0.01045 | -0.0795 | 97.3589
6 | 1.0681 | 0.01114 | -0.0788 | 95.8797
6.5 | 1.1199 | 0.01161 | -0.0783 | 96.4599
7 | 1.17 | 0.01228 | -0.0776 | 95.2769
7.5 | 1.2163 | 0.01343 | -0.0763 | 90.5659
8 | 1.2634 | 0.01443 | -0.0751 | 87.5537
8.5 | 1.3072 | 0.01583 | -0.0733 | 82.5774
9 | 1.3512 | 0.01706 | -0.0716 | 79.2028
9.5 | 1.3918 | 0.01855 | -0.0696 | 75.0296
10 | 1.4156 | 0.02168 | -0.0652 | 65.2952
10.5 | 1.4533 | 0.02302 | -0.0629 | 63.1321
11 | 1.4799 | 0.02516 | -0.0592 | 58.8196
11.5 | 1.4944 | 0.02757 | -0.0537 | 54.2038
12 | 1.5032 | 0.03042 | -0.0485 | 49.4149
12.5 | 1.5079 | 0.03396 | -0.0442 | 44.4022
13 | 1.5095 | 0.03828 | -0.0412 | 39.4331
13.5 | 1.5026 | 0.04415 | -0.0395 | 34.034
14 | 1.4843 | 0.05202 | -0.039 | 28.5333
14.5 | 1.455 | 0.06212 | -0.0401 | 23.4224
15 | 1.415 | 0.07488 | -0.0433 | 18.8969
15.5 | 1.3807 | 0.08844 | -0.0488 | 15.6117

## 43. Re 1M Mach 0.10 (1)
BIGFOIL.COM POLAR EXPORT
goe210
GOE 210 (DAIMLER) |  |  |  | Cl Max: | 1.546 | at alpha= | 11 | deg
JavaFoil+Calcfoil stall+Eppler ext transition |  |  |  | L/D Max: | 105.789 | at alpha= | 2 | deg
Re: | 1000000 |  |  | Cd Min: | 0.00678 | at alpha= | 0 | deg
Mach: | 0.1 |  |  | Cl=0 at alpha= | -4.8171 | deg
|  |  |  | @ Cl=0.1, Cd= | 0.032741
|  |  |  | @ Cl=0.4, Cd= | 0.017867
|  |  |  | @ Cl=0.6, Cd= | 0.0069271
alpha (deg) | Cl | Cd | Cm | Cl/Cd
-17 | -0.231 | 0.15908 | -0.019 | -1.455
-16.5 | -0.243 | 0.14988 | -0.02 | -1.624
-16 | -0.255 | 0.14446 | -0.02 | -1.768
-15.5 | -0.267 | 0.1386 | -0.021 | -1.929
-15 | -0.279 | 0.13107 | -0.021 | -2.127
-14.5 | -0.29 | 0.12452 | -0.022 | -2.327
-14 | -0.3 | 0.12481 | -0.022 | -2.402
-13.5 | -0.309 | 0.11536 | -0.022 | -2.675
-13 | -0.316 | 0.1072 | -0.023 | -2.948
-12.5 | -0.321 | 0.10093 | -0.024 | -3.185
-12 | -0.325 | 0.09276 | -0.025 | -3.5
-11.5 | -0.325 | 0.08658 | -0.025 | -3.755
-11 | -0.322 | 0.08016 | -0.026 | -4.023
-10.5 | -0.316 | 0.07483 | -0.027 | -4.228
-10 | -0.307 | 0.07013 | -0.028 | -4.372
-9.5 | -0.293 | 0.06478 | -0.029 | -4.522
-9 | -0.275 | 0.06024 | -0.03 | -4.571
-8.5 | -0.254 | 0.05626 | -0.031 | -4.512
-8 | -0.229 | 0.05252 | -0.032 | -4.352
-7.5 | -0.2 | 0.04925 | -0.033 | -4.055
-7 | -0.168 | 0.04586 | -0.033 | -3.656
-6.5 | -0.133 | 0.04335 | -0.033 | -3.061
-6 | -0.095 | 0.04098 | -0.033 | -2.329
-5.5 | -0.056 | 0.03884 | -0.034 | -1.448
-5 | -0.015 | 0.03698 | -0.034 | -0.417
-4.5 | 0.026 | 0.03525 | -0.035 | 0.751
-4 | 0.069 | 0.0337 | -0.036 | 2.048
-3.5 | 0.112 | 0.03237 | -0.037 | 3.464
-3 | 0.156 | 0.03126 | -0.038 | 4.983
-2.5 | 0.2 | 0.03028 | -0.039 | 6.6
-2 | 0.244 | 0.02953 | -0.04 | 8.273
-1.5 | 0.289 | 0.029 | -0.041 | 9.97
-1 | 0.334 | 0.02858 | -0.042 | 11.696
-0.5 | 0.468 | 0.00683 | -0.088 | 68.41
0 | 0.528 | 0.00678 | -0.089 | 77.795
0.5 | 0.584 | 0.00693 | -0.09 | 84.172
1 | 0.64 | 0.00692 | -0.091 | 92.487
1.5 | 0.696 | 0.00703 | -0.092 | 99.126
2 | 0.753 | 0.00712 | -0.093 | 105.789
2.5 | 0.81 | 0.00825 | -0.094 | 98.126
3 | 0.866 | 0.00837 | -0.095 | 103.58
3.5 | 0.923 | 0.00882 | -0.096 | 104.626
4 | 0.979 | 0.00926 | -0.098 | 105.661
4.5 | 1.035 | 0.01219 | -0.099 | 84.927
5 | 1.09 | 0.0127 | -0.1 | 85.832
5.5 | 1.146 | 0.01129 | -0.1 | 101.456
6 | 1.2 | 0.0119 | -0.101 | 100.896
6.5 | 1.255 | 0.01226 | -0.102 | 102.351
7 | 1.308 | 0.01285 | -0.103 | 101.823
7.5 | 1.361 | 0.01338 | -0.104 | 101.733
8 | 1.413 | 0.01399 | -0.105 | 101.003
8.5 | 1.456 | 0.01454 | -0.106 | 100.178
9 | 1.49 | 0.01514 | -0.107 | 98.371
9.5 | 1.516 | 0.01867 | -0.108 | 81.208
10 | 1.535 | 0.02144 | -0.109 | 71.6
10.5 | 1.545 | 0.01929 | -0.109 | 80.097
11 | 1.546 | 0.02051 | -0.11 | 75.382
11.5 | 1.507 | 0.02674 | -0.109 | 56.348
12 | 1.47 | 0.02937 | -0.107 | 50.043
12.5 | 1.421 | 0.03334 | -0.106 | 42.615
13 | 1.363 | 0.03947 | -0.104 | 34.536
13.5 | 1.267 | 0.05635 | -0.097 | 22.489
14 | 1.172 | 0.07948 | -0.088 | 14.748
14.5 | 1.104 | 0.0962 | -0.081 | 11.473
15 | 1.045 | 0.10886 | -0.077 | 9.601
15.5 | 0.991 | 0.11843 | -0.075 | 8.368
16 | 0.93 | 0.13386 | -0.067 | 6.944

## 44. Re 1M Mach 0.10 (2)
BIGFOIL.COM POLAR EXPORT
goe210
GOE 210 (DAIMLER) |  |  |  | Cl Max: | 1.4973 | at alpha= | 12.5 | deg
XFOIL ncrit=9 |  |  |  | L/D Max: | 104.83 | at alpha= | 2.5 | deg
Re: | 1000000 |  |  | Cd Min: | 0.15543 | at alpha= | 17.5 | deg
Mach: | 0.1 |  |  | Cl=0 at alpha= | -4.0138 | deg
|  |  |  | @ Cl=0.1, Cd= | 0.011168
|  |  |  | @ Cl=0.4, Cd= | 0.0076805
|  |  |  | @ Cl=0.6, Cd= | 0.0071681
alpha (deg) | Cl | Cd | Cm | Cl/Cd
-4.5 | -0.0527 | 0.02802 | -0.0868 | -1.8808
-4 | 0.0015 | 0.01544 | -0.0878 | 0.09715
-3.5 | 0.055 | 0.01269 | -0.0872 | 4.3341
-3 | 0.1097 | 0.01084 | -0.0868 | 10.1199
-2.5 | 0.1652 | 0.0105 | -0.0865 | 15.7333
-2 | 0.2205 | 0.00938 | -0.086 | 23.5075
-1.5 | 0.276 | 0.00865 | -0.0859 | 31.9075
-1 | 0.3321 | 0.00813 | -0.0856 | 40.8487
-0.5 | 0.388 | 0.00777 | -0.0854 | 49.9356
0 | 0.4443 | 0.00735 | -0.0853 | 60.449
0.5 | 0.5003 | 0.00711 | -0.0851 | 70.3657
1 | 0.5559 | 0.00712 | -0.0848 | 78.0758
1.5 | 0.6109 | 0.00718 | -0.0845 | 85.0836
2.5 | 0.7097 | 0.00677 | -0.0829 | 104.8301
3 | 0.7614 | 0.00754 | -0.0823 | 100.9814
3.5 | 0.8139 | 0.00818 | -0.0818 | 99.4988
4 | 0.8675 | 0.00863 | -0.0814 | 100.5214
4.5 | 0.9214 | 0.00901 | -0.0811 | 102.2642
5 | 0.9747 | 0.00945 | -0.0807 | 103.1429
5.5 | 1.023 | 0.01053 | -0.0797 | 97.151
6 | 1.0742 | 0.01121 | -0.0789 | 95.8252
6.5 | 1.1264 | 0.01168 | -0.0784 | 96.4384
7 | 1.1771 | 0.01233 | -0.0776 | 95.4663
7.5 | 1.2234 | 0.01354 | -0.0762 | 90.3545
8 | 1.2704 | 0.01462 | -0.0748 | 86.8947
8.5 | 1.3145 | 0.01602 | -0.0729 | 82.0537
9 | 1.3581 | 0.01734 | -0.071 | 78.3218
9.5 | 1.398 | 0.01894 | -0.0687 | 73.812
10 | 1.4211 | 0.02209 | -0.0642 | 64.3323
10.5 | 1.4564 | 0.02365 | -0.0614 | 61.5814
11 | 1.4784 | 0.02597 | -0.0568 | 56.9272
11.5 | 1.4891 | 0.02864 | -0.051 | 51.9937
12 | 1.4954 | 0.03189 | -0.046 | 46.8924
12.5 | 1.4973 | 0.03597 | -0.0421 | 41.6264
13 | 1.4958 | 0.04101 | -0.0398 | 36.474
13.5 | 1.4851 | 0.04772 | -0.0388 | 31.1211
14 | 1.4636 | 0.05647 | -0.0392 | 25.9182
14.5 | 1.4334 | 0.0673 | -0.0415 | 21.2987
15 | 1.3965 | 0.08047 | -0.0461 | 17.3543
15.5 | 1.3646 | 0.09444 | -0.0526 | 14.4494
16 | 1.3308 | 0.10984 | -0.0604 | 12.1158
16.5 | 1.3028 | 0.12477 | -0.0683 | 10.4416
17 | 1.2766 | 0.13999 | -0.0768 | 9.1192
17.5 | 1.2525 | 0.15543 | -0.0856 | 8.0583

## 45. Re 1M Mach 0.25 (1)
BIGFOIL.COM POLAR EXPORT
goe210
GOE 210 (DAIMLER) |  |  |  | Cl Max: | 1.534 | at alpha= | 10 | deg
JavaFoil+Calcfoil stall+Eppler ext transition |  |  |  | L/D Max: | 109.089 | at alpha= | 2 | deg
Re: | 1000000 |  |  | Cd Min: | 0.00678 | at alpha= | 0 | deg
Mach: | 0.25 |  |  | Cl=0 at alpha= | -4.814 | deg
|  |  |  | @ Cl=0.1, Cd= | 0.032907
|  |  |  | @ Cl=0.4, Cd= | 0.019548
|  |  |  | @ Cl=0.6, Cd= | 0.00686
alpha (deg) | Cl | Cd | Cm | Cl/Cd
-15 | -0.049 | 0.13061 | -0.024 | -0.377
-14.5 | -0.047 | 0.12377 | -0.024 | -0.38
-14 | -0.045 | 0.11629 | -0.025 | -0.385
-13.5 | -0.115 | 0.11264 | -0.025 | -1.018
-13 | -0.154 | 0.11064 | -0.025 | -1.39
-12.5 | -0.185 | 0.10653 | -0.025 | -1.739
-12 | -0.212 | 0.09859 | -0.025 | -2.146
-11.5 | -0.233 | 0.10762 | -0.025 | -2.167
-11 | -0.25 | 0.09398 | -0.025 | -2.655
-10.5 | -0.261 | 0.08455 | -0.026 | -3.081
-10 | -0.265 | 0.07594 | -0.028 | -3.496
-9.5 | -0.264 | 0.07001 | -0.029 | -3.774
-9 | -0.257 | 0.06399 | -0.03 | -4.009
-8.5 | -0.243 | 0.05902 | -0.031 | -4.111
-8 | -0.223 | 0.05492 | -0.032 | -4.058
-7.5 | -0.198 | 0.05044 | -0.033 | -3.92
-7 | -0.168 | 0.04704 | -0.034 | -3.57
-6.5 | -0.134 | 0.04378 | -0.034 | -3.063
-6 | -0.097 | 0.04141 | -0.034 | -2.341
-5.5 | -0.057 | 0.03911 | -0.034 | -1.467
-5 | -0.016 | 0.03712 | -0.035 | -0.425
-4.5 | 0.027 | 0.03542 | -0.036 | 0.765
-4 | 0.071 | 0.03379 | -0.037 | 2.093
-3.5 | 0.115 | 0.03245 | -0.038 | 3.544
-3 | 0.16 | 0.0313 | -0.039 | 5.107
-2.5 | 0.205 | 0.03026 | -0.04 | 6.78
-2 | 0.251 | 0.02949 | -0.041 | 8.508
-1.5 | 0.297 | 0.02901 | -0.041 | 10.233
-1 | 0.343 | 0.02861 | -0.043 | 11.998
-0.5 | 0.48 | 0.00683 | -0.09 | 70.319
0 | 0.542 | 0.00678 | -0.091 | 79.942
0.5 | 0.6 | 0.00686 | -0.093 | 87.456
1 | 0.657 | 0.00692 | -0.094 | 95.02
1.5 | 0.715 | 0.00695 | -0.095 | 102.911
2 | 0.774 | 0.00709 | -0.096 | 109.089
2.5 | 0.832 | 0.00824 | -0.097 | 100.938
3 | 0.89 | 0.00836 | -0.098 | 106.524
3.5 | 0.948 | 0.00881 | -0.099 | 107.626
4 | 1.005 | 0.01093 | -0.1 | 91.975
4.5 | 1.062 | 0.01246 | -0.101 | 85.252
5 | 1.119 | 0.01098 | -0.102 | 101.922
5.5 | 1.175 | 0.01142 | -0.103 | 102.946
6 | 1.231 | 0.01194 | -0.104 | 103.074
6.5 | 1.285 | 0.01261 | -0.105 | 101.909
7 | 1.339 | 0.01316 | -0.106 | 101.75
7.5 | 1.392 | 0.01371 | -0.107 | 101.577
8 | 1.444 | 0.01435 | -0.108 | 100.602
8.5 | 1.485 | 0.01505 | -0.109 | 98.654
9 | 1.512 | 0.01569 | -0.11 | 96.366
9.5 | 1.529 | 0.02134 | -0.111 | 71.669
10 | 1.534 | 0.0232 | -0.112 | 66.115
10.5 | 1.526 | 0.02112 | -0.112 | 72.222
11 | 1.444 | 0.02951 | -0.108 | 48.922
11.5 | 1.388 | 0.03302 | -0.107 | 42.023
12 | 1.297 | 0.04175 | -0.104 | 31.073
12.5 | 1.15 | 0.06833 | -0.091 | 16.83
13 | 1.038 | 0.08995 | -0.079 | 11.543
13.5 | 0.939 | 0.10713 | -0.069 | 8.766
14 | 0.843 | 0.12008 | -0.062 | 7.017
14.5 | 0.741 | 0.13509 | -0.049 | 5.485
15 | 0.639 | 0.15134 | -0.048 | 4.222

## 46. Re 1M Mach 0.25 (2)
BIGFOIL.COM POLAR EXPORT
goe210
GOE 210 (DAIMLER) |  |  |  | Cl Max: | 0.6287 | at alpha= | 1.5 | deg
XFOIL ncrit=9 |  |  |  | L/D Max: | 85.1897 | at alpha= | 1.5 | deg
Re: | 1000000 |  |  | Cd Min: | 0.25478 | at alpha= | -20 | deg
Mach: | 0.25 |  |  | Cl=0 at alpha= | -3.9715 | deg
|  |  |  | @ Cl=0.1, Cd= | 0.012981
|  |  |  | @ Cl=0.4, Cd= | 0.0078581
|  |  |  | @ Cl=0.6, Cd= | 0.007293
alpha (deg) | Cl | Cd | Cm | Cl/Cd
-20 | -0.7253 | 0.25478 | 0.0565 | -2.8468
-19.5 | -0.7066 | 0.24821 | 0.0523 | -2.8468
-19 | -0.6876 | 0.24136 | 0.0482 | -2.8489
-18.5 | -0.6683 | 0.23451 | 0.0441 | -2.8498
-18 | -0.6496 | 0.22777 | 0.04 | -2.852
-17.5 | -0.6313 | 0.22104 | 0.036 | -2.856
-17 | -0.6134 | 0.21421 | 0.032 | -2.8635
-16.5 | -0.5958 | 0.20733 | 0.0282 | -2.8737
-15.5 | -0.5635 | 0.19304 | 0.0219 | -2.9191
-15 | -0.5473 | 0.18662 | 0.0188 | -2.9327
-14.5 | -0.531 | 0.18007 | 0.0157 | -2.9489
-14 | -0.5151 | 0.17336 | 0.0127 | -2.9713
-13.5 | -0.4991 | 0.16623 | 0.0096 | -3.0025
-13 | -0.4841 | 0.15919 | 0.0061 | -3.041
-12.5 | -0.4705 | 0.15228 | 0.0029 | -3.0897
-12 | -0.4572 | 0.1454 | -0.0002 | -3.1444
-11.5 | -0.4452 | 0.13783 | -0.0019 | -3.2301
-11 | -0.4316 | 0.13141 | -0.0041 | -3.2844
-10.5 | -0.4181 | 0.12502 | -0.0066 | -3.3443
-10 | -0.4045 | 0.11858 | -0.0092 | -3.4112
-9.5 | -0.3912 | 0.11209 | -0.0118 | -3.4901
-9 | -0.3779 | 0.10551 | -0.0146 | -3.5817
-8.5 | -0.3647 | 0.09866 | -0.0188 | -3.6965
-8 | -0.3547 | 0.09206 | -0.0226 | -3.8529
-7.5 | -0.3526 | 0.08628 | -0.024 | -4.0867
-7 | -0.3552 | 0.08034 | -0.0231 | -4.4212
-6.5 | -0.3035 | 0.07206 | -0.0368 | -4.2118
-6 | -0.2299 | 0.0612 | -0.0584 | -3.7565
-5.5 | -0.1645 | 0.05127 | -0.0727 | -3.2085
-5 | -0.1115 | 0.04046 | -0.082 | -2.7558
-4.5 | -0.0658 | 0.03534 | -0.0845 | -1.8619
-4 | -0.0032 | 0.02888 | -0.087 | -0.1108
-3.5 | 0.0529 | 0.01835 | -0.0896 | 2.8828
-3 | 0.1115 | 0.01167 | -0.0894 | 9.5544
-2.5 | 0.1686 | 0.01113 | -0.0891 | 15.1482
-2 | 0.2266 | 0.01042 | -0.0886 | 21.7466
-1.5 | 0.2836 | 0.00891 | -0.0883 | 31.8294
-1 | 0.3416 | 0.00827 | -0.088 | 41.3059
-0.5 | 0.3997 | 0.00786 | -0.0878 | 50.8524
0 | 0.4575 | 0.00749 | -0.0875 | 61.0814
0.5 | 0.5152 | 0.0072 | -0.0872 | 71.5556
1 | 0.5726 | 0.00721 | -0.0869 | 79.4175
1.5 | 0.6287 | 0.00738 | -0.0865 | 85.1897

## 47. Re 1M Mach 0.50 (1)
BIGFOIL.COM POLAR EXPORT
goe210
GOE 210 (DAIMLER) |  |  |  | Cl Max: | 1.536 | at alpha= | 8 | deg
JavaFoil+Calcfoil stall+Eppler ext transition |  |  |  | L/D Max: | 111.912 | at alpha= | 1.5 | deg
Re: | 1000000 |  |  | Cd Min: | 0.00686 | at alpha= | 0 | deg
Mach: | 0.5 |  |  | Cl=0 at alpha= | -4.8191 | deg
|  |  |  | @ Cl=0.1, Cd= | 0.033839
|  |  |  | @ Cl=0.4, Cd= | 0.028821
|  |  |  | @ Cl=0.6, Cd= | 0.0076276
alpha (deg) | Cl | Cd | Cm | Cl/Cd
-20 | -0.667 | 0.17868 | -0.022 | -3.735
-19.5 | -0.647 | 0.17474 | -0.023 | -3.704
-19 | -0.627 | 0.16735 | -0.023 | -3.748
-18.5 | -0.607 | 0.16122 | -0.024 | -3.765
-18 | -0.587 | 0.1561 | -0.025 | -3.761
-17.5 | -0.567 | 0.15319 | -0.025 | -3.7
-17 | -0.546 | 0.14619 | -0.026 | -3.737
-16.5 | -0.526 | 0.14124 | -0.027 | -3.723
-16 | -0.505 | 0.13587 | -0.027 | -3.717
-15.5 | -0.484 | 0.14043 | -0.028 | -3.446
-15 | -0.463 | 0.13744 | -0.028 | -3.368
-14.5 | -0.441 | 0.12797 | -0.028 | -3.447
-14 | -0.419 | 0.12353 | -0.027 | -3.394
-13.5 | -0.398 | 0.11842 | -0.028 | -3.36
-13 | -0.376 | 0.1147 | -0.028 | -3.281
-12.5 | -0.355 | 0.11235 | -0.029 | -3.157
-12 | -0.333 | 0.10769 | -0.03 | -3.09
-11.5 | -0.311 | 0.10442 | -0.031 | -2.976
-11 | -0.289 | 0.10245 | -0.031 | -2.817
-10.5 | -0.266 | 0.0959 | -0.032 | -2.776
-10 | -0.244 | 0.09307 | -0.033 | -2.618
-9.5 | -0.221 | 0.09041 | -0.034 | -2.444
-9 | -0.198 | 0.08801 | -0.034 | -2.251
-8.5 | -0.175 | 0.0856 | -0.035 | -2.045
-8 | -0.152 | 0.0815 | -0.036 | -1.862
-7.5 | -0.128 | 0.07863 | -0.037 | -1.634
-7 | -0.105 | 0.07373 | -0.035 | -1.42
-6.5 | -0.081 | 0.06925 | -0.034 | -1.169
-6 | -0.091 | 0.04799 | -0.039 | -1.899
-5.5 | -0.06 | 0.04228 | -0.038 | -1.411
-5 | -0.017 | 0.03895 | -0.038 | -0.438
-4.5 | 0.03 | 0.03635 | -0.04 | 0.813
-4 | 0.078 | 0.03453 | -0.041 | 2.251
-3.5 | 0.127 | 0.03299 | -0.042 | 3.852
-3 | 0.177 | 0.03174 | -0.042 | 5.584
-2.5 | 0.228 | 0.03057 | -0.044 | 7.46
-2 | 0.279 | 0.02984 | -0.045 | 9.364
-1.5 | 0.331 | 0.02932 | -0.046 | 11.294
-1 | 0.383 | 0.02892 | -0.047 | 13.246
-0.5 | 0.436 | 0.02861 | -0.048 | 15.223
0 | 0.606 | 0.00686 | -0.102 | 88.348
0.5 | 0.67 | 0.00696 | -0.103 | 96.211
1 | 0.734 | 0.00702 | -0.105 | 104.589
1.5 | 0.799 | 0.00714 | -0.106 | 111.912
2 | 0.864 | 0.00972 | -0.107 | 88.824
2.5 | 0.928 | 0.00977 | -0.109 | 95.054
3 | 0.993 | 0.00914 | -0.11 | 108.621
3.5 | 1.056 | 0.00961 | -0.111 | 109.845
4 | 1.119 | 0.01344 | -0.112 | 83.218
4.5 | 1.18 | 0.01195 | -0.113 | 98.763
5 | 1.24 | 0.01257 | -0.114 | 98.633
5.5 | 1.299 | 0.01326 | -0.115 | 97.945
6 | 1.355 | 0.01416 | -0.117 | 95.662
6.5 | 1.408 | 0.01502 | -0.118 | 93.683
7 | 1.456 | 0.01593 | -0.119 | 91.414
7.5 | 1.5 | 0.01699 | -0.12 | 88.297
8 | 1.536 | 0.01829 | -0.121 | 84.019
8.5 | 1.52 | 0.01962 | -0.122 | 77.454
9 | 1.21 | 0.04007 | -0.11 | 30.188
9.5 | 0.76 | 0.08815 | -0.067 | 8.624
10 | 0.789 | 0.09682 | -0.068 | 8.146
10.5 | 0.815 | 0.11252 | -0.066 | 7.246
11 | 0.842 | 0.11887 | -0.064 | 7.085
11.5 | 0.87 | 0.12179 | -0.064 | 7.147
12 | 0.899 | 0.12328 | -0.065 | 7.293
12.5 | 0.928 | 0.12205 | -0.067 | 7.606
13 | 0.957 | 0.12417 | -0.068 | 7.711

## 48. Re 1M Mach 0.50 (2)
BIGFOIL.COM POLAR EXPORT
goe210
GOE 210 (DAIMLER) |  |  |  | Cl Max: | 1.4545 | at alpha= | 8.5 | deg
XFOIL ncrit=9 |  |  |  | L/D Max: | 103.298 | at alpha= | 4.5 | deg
Re: | 1000000 |  |  | Cd Min: | 0.27537 | at alpha= | -20 | deg
Mach: | 0.5 |  |  | Cl=0 at alpha= | -3.875 | deg
|  |  |  | @ Cl=0.1, Cd= | 0.024166
|  |  |  | @ Cl=0.4, Cd= | 0.008888
|  |  |  | @ Cl=0.6, Cd= | 0.0076649
alpha (deg) | Cl | Cd | Cm | Cl/Cd
-20 | -0.783 | 0.27537 | 0.0646 | -2.8434
-19.5 | -0.7598 | 0.26712 | 0.0595 | -2.8444
-19 | -0.7359 | 0.25881 | 0.0544 | -2.8434
-18.5 | -0.7127 | 0.25078 | 0.0493 | -2.8419
-18 | -0.6898 | 0.24289 | 0.0443 | -2.84
-16.5 | -0.6246 | 0.21897 | 0.0312 | -2.8524
-16 | -0.6034 | 0.2115 | 0.0271 | -2.853
-15.5 | -0.582 | 0.204 | 0.023 | -2.8529
-15 | -0.5608 | 0.19646 | 0.0191 | -2.8545
-14.5 | -0.5401 | 0.18889 | 0.0153 | -2.8593
-14 | -0.5191 | 0.18112 | 0.0114 | -2.8661
-13.5 | -0.499 | 0.17351 | 0.0073 | -2.8759
-13 | -0.4805 | 0.16608 | 0.0034 | -2.8932
-12.5 | -0.4633 | 0.15819 | 0.0007 | -2.9288
-12 | -0.4459 | 0.15124 | -0.0018 | -2.9483
-11.5 | -0.4285 | 0.14428 | -0.0047 | -2.9699
-11 | -0.4116 | 0.13726 | -0.0076 | -2.9987
-10.5 | -0.3952 | 0.13027 | -0.0104 | -3.0337
-10 | -0.3786 | 0.12322 | -0.0133 | -3.0726
-9.5 | -0.3623 | 0.11632 | -0.0168 | -3.1147
-9 | -0.3476 | 0.10954 | -0.0201 | -3.1733
-8.5 | -0.3339 | 0.10279 | -0.0233 | -3.2484
-8 | -0.321 | 0.09561 | -0.0246 | -3.3574
-7.5 | -0.3078 | 0.08988 | -0.0261 | -3.4246
-7 | -0.3011 | 0.08471 | -0.0263 | -3.5545
-6.5 | -0.2667 | 0.07705 | -0.0369 | -3.4614
-6 | -0.2135 | 0.06782 | -0.0547 | -3.148
-5.5 | -0.1724 | 0.05979 | -0.0645 | -2.8834
-5 | -0.1406 | 0.05233 | -0.0696 | -2.6868
-4.5 | -0.0887 | 0.0455 | -0.078 | -1.9495
-4 | -0.0148 | 0.03757 | -0.0887 | -0.39393
-3.5 | 0.0444 | 0.02998 | -0.0946 | 1.481
-3 | 0.1145 | 0.02265 | -0.0986 | 5.0552
-2.5 | 0.1844 | 0.0153 | -0.0999 | 12.0523
-2 | 0.2504 | 0.01247 | -0.0998 | 20.0802
-1.5 | 0.3177 | 0.01015 | -0.0992 | 31.3005
-1 | 0.3842 | 0.00905 | -0.0986 | 42.453
-0.5 | 0.4505 | 0.00837 | -0.098 | 53.8232
0 | 0.5165 | 0.00794 | -0.0974 | 65.0504
0.5 | 0.5815 | 0.0076 | -0.0967 | 76.5132
1 | 0.6442 | 0.00782 | -0.0956 | 82.3785
1.5 | 0.7021 | 0.00872 | -0.0941 | 80.5161
2 | 0.7564 | 0.00763 | -0.0926 | 99.135
2.5 | 0.8178 | 0.00836 | -0.0914 | 97.823
3.5 | 0.9455 | 0.00938 | -0.0892 | 100.7996
4 | 1.0101 | 0.00985 | -0.0879 | 102.5482
4.5 | 1.0743 | 0.0104 | -0.0863 | 103.2981
5 | 1.1311 | 0.01165 | -0.0835 | 97.0901
5.5 | 1.1923 | 0.01255 | -0.0809 | 95.004
6 | 1.255 | 0.01332 | -0.0783 | 94.2192
6.5 | 1.3169 | 0.01418 | -0.0752 | 92.8702
7 | 1.3696 | 0.01587 | -0.0704 | 86.3012
7.5 | 1.4188 | 0.0178 | -0.0646 | 79.7079
8 | 1.4474 | 0.02073 | -0.0566 | 69.8215
8.5 | 1.4545 | 0.02469 | -0.0474 | 58.9105
9 | 1.4518 | 0.03013 | -0.0406 | 48.1845
9.5 | 1.4371 | 0.03781 | -0.0375 | 38.0085
10 | 1.4099 | 0.04789 | -0.0381 | 29.4404
10.5 | 1.3735 | 0.06041 | -0.0426 | 22.7363
11 | 1.3329 | 0.07517 | -0.0501 | 17.7318
11.5 | 1.2911 | 0.09042 | -0.0577 | 14.2789
12 | 1.2513 | 0.10529 | -0.0649 | 11.8843
12.5 | 1.2162 | 0.11999 | -0.0723 | 10.1358
13 | 1.1867 | 0.13465 | -0.0802 | 8.8132
13.5 | 1.1634 | 0.14946 | -0.0885 | 7.784

## 49. Re 2M Mach 0.00 (1)
BIGFOIL.COM POLAR EXPORT
goe210
GOE 210 (DAIMLER) |  |  |  | Cl Max: | 1.55 | at alpha= | 11 | deg
JavaFoil+Calcfoil stall+Eppler ext transition |  |  |  | L/D Max: | 119.379 | at alpha= | 4 | deg
Re: | 2000000 |  |  | Cd Min: | 0.00627 | at alpha= | -2.5 | deg
Mach: | 0 |  |  | Cl=0 at alpha= | -4.8171 | deg
|  |  |  | @ Cl=0.1, Cd= | 0.031953
|  |  |  | @ Cl=0.4, Cd= | 0.0063036
|  |  |  | @ Cl=0.6, Cd= | 0.0063104
alpha (deg) | Cl | Cd | Cm | Cl/Cd
-17.5 | -0.254 | 0.15126 | -0.019 | -1.679
-17 | -0.265 | 0.14432 | -0.02 | -1.833
-16.5 | -0.275 | 0.13766 | -0.02 | -1.998
-16 | -0.285 | 0.13251 | -0.021 | -2.154
-15.5 | -0.295 | 0.12661 | -0.022 | -2.334
-15 | -0.305 | 0.1212 | -0.022 | -2.517
-14.5 | -0.314 | 0.11687 | -0.022 | -2.686
-14 | -0.322 | 0.10981 | -0.023 | -2.93
-13.5 | -0.328 | 0.10449 | -0.024 | -3.143
-13 | -0.333 | 0.09837 | -0.024 | -3.39
-12.5 | -0.337 | 0.09192 | -0.025 | -3.662
-12 | -0.337 | 0.08593 | -0.026 | -3.927
-11.5 | -0.336 | 0.07979 | -0.027 | -4.207
-11 | -0.331 | 0.07452 | -0.028 | -4.441
-10.5 | -0.323 | 0.07024 | -0.029 | -4.598
-10 | -0.311 | 0.06581 | -0.029 | -4.733
-9.5 | -0.296 | 0.06157 | -0.03 | -4.814
-9 | -0.278 | 0.0576 | -0.031 | -4.82
-8.5 | -0.255 | 0.05383 | -0.032 | -4.74
-8 | -0.229 | 0.05037 | -0.032 | -4.551
-7.5 | -0.2 | 0.04714 | -0.033 | -4.241
-7 | -0.168 | 0.04434 | -0.034 | -3.78
-6.5 | -0.132 | 0.0419 | -0.034 | -3.162
-6 | -0.095 | 0.03975 | -0.033 | -2.394
-5.5 | -0.056 | 0.03774 | -0.034 | -1.485
-5 | -0.015 | 0.03596 | -0.035 | -0.428
-4.5 | 0.026 | 0.03437 | -0.036 | 0.767
-4 | 0.069 | 0.03284 | -0.037 | 2.093
-3.5 | 0.112 | 0.03161 | -0.038 | 3.534
-3 | 0.155 | 0.03051 | -0.039 | 5.086
-2.5 | 0.245 | 0.00627 | -0.083 | 39.11
-2 | 0.3 | 0.00627 | -0.084 | 47.804
-1.5 | 0.355 | 0.00632 | -0.085 | 56.133
-1 | 0.41 | 0.0063 | -0.086 | 65.015
-0.5 | 0.465 | 0.00629 | -0.087 | 74.022
0 | 0.525 | 0.0063 | -0.088 | 83.283
0.5 | 0.581 | 0.00629 | -0.09 | 92.268
1 | 0.637 | 0.00635 | -0.091 | 100.208
1.5 | 0.693 | 0.00645 | -0.092 | 107.361
2 | 0.749 | 0.00646 | -0.093 | 116.054
2.5 | 0.806 | 0.00732 | -0.094 | 110.023
3 | 0.862 | 0.00741 | -0.095 | 116.325
3.5 | 0.918 | 0.00778 | -0.096 | 117.997
4 | 0.974 | 0.00816 | -0.097 | 119.379
4.5 | 1.03 | 0.0108 | -0.098 | 95.386
5 | 1.085 | 0.01125 | -0.099 | 96.424
5.5 | 1.14 | 0.01 | -0.1 | 114.074
6 | 1.195 | 0.01048 | -0.101 | 113.981
6.5 | 1.249 | 0.0109 | -0.102 | 114.545
7 | 1.302 | 0.0114 | -0.103 | 114.265
7.5 | 1.355 | 0.01184 | -0.104 | 114.407
8 | 1.407 | 0.01231 | -0.105 | 114.271
8.5 | 1.451 | 0.01276 | -0.105 | 113.721
9 | 1.485 | 0.01542 | -0.106 | 96.272
9.5 | 1.513 | 0.01626 | -0.107 | 93.02
10 | 1.533 | 0.01861 | -0.108 | 82.408
10.5 | 1.546 | 0.01954 | -0.109 | 79.136
11 | 1.55 | 0.02096 | -0.11 | 73.97
11.5 | 1.546 | 0.02211 | -0.11 | 69.951
12 | 1.534 | 0.02391 | -0.111 | 64.161
12.5 | 1.514 | 0.02527 | -0.112 | 59.887
13 | 1.434 | 0.02878 | -0.108 | 49.84
13.5 | 1.365 | 0.03545 | -0.105 | 38.509
14 | 1.303 | 0.04266 | -0.103 | 30.551
14.5 | 1.222 | 0.05676 | -0.099 | 21.52
15 | 1.131 | 0.07898 | -0.09 | 14.325
15.5 | 1.073 | 0.09033 | -0.087 | 11.882
16 | 1.012 | 0.10588 | -0.083 | 9.561

## 50. Re 2M Mach 0.00 (2)
BIGFOIL.COM POLAR EXPORT
goe210
GOE 210 (DAIMLER) |  |  |  | Cl Max: | 1.6645 | at alpha= | 13.5 | deg
XFOIL ncrit=9 |  |  |  | L/D Max: | 116.49 | at alpha= | 4.5 | deg
Re: | 2000000 |  |  | Cd Min: | 0.14949 | at alpha= | 18.5 | deg
Mach: | 0 |  |  | Cl=0 at alpha= | -3.9429 | deg
|  |  |  | @ Cl=0.1, Cd= | 0.007745
|  |  |  | @ Cl=0.4, Cd= | 0.0064301
|  |  |  | @ Cl=0.6, Cd= | 0.0073339
alpha (deg) | Cl | Cd | Cm | Cl/Cd
-6.5 | -0.2734 | 0.01036 | -0.0889 | -26.39
-6 | -0.2213 | 0.00946 | -0.088 | -23.3932
-5.5 | -0.1692 | 0.00867 | -0.0871 | -19.5156
-5 | -0.1175 | 0.00795 | -0.086 | -14.7799
-4.5 | -0.0623 | 0.00786 | -0.0857 | -7.9262
-4 | -0.0064 | 0.00793 | -0.0855 | -0.80706
-3.5 | 0.0496 | 0.0077 | -0.0854 | 6.4416
-3 | 0.1056 | 0.00775 | -0.0852 | 13.6258
-2.5 | 0.1614 | 0.00739 | -0.0851 | 21.8403
-2 | 0.2176 | 0.00726 | -0.085 | 29.9725
-1.5 | 0.274 | 0.0071 | -0.085 | 38.5915
-1 | 0.3304 | 0.00715 | -0.085 | 46.2098
-0.5 | 0.3862 | 0.00645 | -0.0849 | 59.876
0 | 0.4418 | 0.00637 | -0.0848 | 69.3564
0.5 | 0.4971 | 0.00644 | -0.0847 | 77.1894
1 | 0.5507 | 0.00684 | -0.0843 | 80.5117
1.5 | 0.6036 | 0.00737 | -0.0839 | 81.8996
2 | 0.6563 | 0.00784 | -0.0836 | 83.7117
3 | 0.7599 | 0.00692 | -0.0828 | 109.8121
3.5 | 0.8146 | 0.0072 | -0.0827 | 113.1389
4 | 0.8691 | 0.0075 | -0.0825 | 115.88
4.5 | 0.9226 | 0.00792 | -0.0822 | 116.4899
5 | 0.9723 | 0.00886 | -0.0814 | 109.7404
5.5 | 1.0257 | 0.00924 | -0.0811 | 111.0065
6 | 1.0783 | 0.00969 | -0.0807 | 111.2797
6.5 | 1.1312 | 0.01005 | -0.0804 | 112.5572
7 | 1.1793 | 0.01105 | -0.0794 | 106.724
7.5 | 1.2291 | 0.01179 | -0.0786 | 104.2494
8 | 1.2787 | 0.01248 | -0.0778 | 102.4599
8.5 | 1.3253 | 0.01355 | -0.0764 | 97.8081
9 | 1.3733 | 0.01432 | -0.0755 | 95.9008
9.5 | 1.42 | 0.01517 | -0.0744 | 93.6058
10 | 1.4637 | 0.01633 | -0.0728 | 89.6326
10.5 | 1.502 | 0.01799 | -0.0704 | 83.4908
11 | 1.5426 | 0.01918 | -0.0686 | 80.4275
11.5 | 1.5791 | 0.02064 | -0.0661 | 76.5068
12 | 1.6117 | 0.02223 | -0.0632 | 72.5011
12.5 | 1.6382 | 0.02394 | -0.0595 | 68.4294
13 | 1.6557 | 0.02577 | -0.0545 | 64.2491
13.5 | 1.6645 | 0.02839 | -0.0494 | 58.6298
14 | 1.6545 | 0.03299 | -0.0441 | 50.1516
14.5 | 1.6173 | 0.04156 | -0.0408 | 38.9148
15 | 1.6242 | 0.04628 | -0.0404 | 35.0951
15.5 | 1.6157 | 0.05332 | -0.041 | 30.302
16 | 1.5966 | 0.06254 | -0.0432 | 25.5293
16.5 | 1.5627 | 0.07535 | -0.0481 | 20.7392
17 | 1.5137 | 0.09241 | -0.0558 | 16.3803
17.5 | 1.4568 | 0.11171 | -0.0647 | 13.0409
18 | 1.399 | 0.13166 | -0.0743 | 10.6259
18.5 | 1.3559 | 0.14949 | -0.0836 | 9.0702

## 51. Re 2M Mach 0.10 (1)
BIGFOIL.COM POLAR EXPORT
goe210
GOE 210 (DAIMLER) |  |  |  | Cl Max: | 1.546 | at alpha= | 11 | deg
JavaFoil+Calcfoil stall+Eppler ext transition |  |  |  | L/D Max: | 119.164 | at alpha= | 4 | deg
Re: | 2000000 |  |  | Cd Min: | 0.00621 | at alpha= | -2 | deg
Mach: | 0.1 |  |  | Cl=0 at alpha= | -4.8171 | deg
|  |  |  | @ Cl=0.1, Cd= | 0.031966
|  |  |  | @ Cl=0.4, Cd= | 0.006275
|  |  |  | @ Cl=0.6, Cd= | 0.0063343
alpha (deg) | Cl | Cd | Cm | Cl/Cd
-17 | -0.232 | 0.146 | -0.02 | -1.586
-16.5 | -0.244 | 0.13865 | -0.021 | -1.757
-16 | -0.256 | 0.13402 | -0.021 | -1.907
-15.5 | -0.268 | 0.12633 | -0.022 | -2.117
-15 | -0.279 | 0.12106 | -0.022 | -2.305
-14.5 | -0.29 | 0.11586 | -0.023 | -2.503
-14 | -0.3 | 0.11122 | -0.023 | -2.698
-13.5 | -0.309 | 0.10649 | -0.024 | -2.901
-13 | -0.316 | 0.10068 | -0.024 | -3.142
-12.5 | -0.322 | 0.09317 | -0.025 | -3.454
-12 | -0.325 | 0.08757 | -0.026 | -3.711
-11.5 | -0.325 | 0.08187 | -0.027 | -3.974
-11 | -0.323 | 0.07581 | -0.028 | -4.256
-10.5 | -0.317 | 0.07103 | -0.029 | -4.458
-10 | -0.307 | 0.0665 | -0.029 | -4.614
-9.5 | -0.293 | 0.06183 | -0.03 | -4.741
-9 | -0.276 | 0.05778 | -0.031 | -4.769
-8.5 | -0.254 | 0.05419 | -0.032 | -4.687
-8 | -0.229 | 0.05057 | -0.033 | -4.522
-7.5 | -0.2 | 0.04729 | -0.033 | -4.225
-7 | -0.168 | 0.0444 | -0.034 | -3.779
-6.5 | -0.133 | 0.0419 | -0.034 | -3.17
-6 | -0.096 | 0.03977 | -0.034 | -2.401
-5.5 | -0.056 | 0.03772 | -0.035 | -1.492
-5 | -0.015 | 0.03599 | -0.035 | -0.429
-4.5 | 0.026 | 0.03434 | -0.036 | 0.771
-4 | 0.069 | 0.03286 | -0.037 | 2.101
-3.5 | 0.112 | 0.03162 | -0.038 | 3.549
-3 | 0.156 | 0.03053 | -0.039 | 5.106
-2.5 | 0.2 | 0.02961 | -0.04 | 6.756
-2 | 0.301 | 0.00621 | -0.084 | 48.463
-1.5 | 0.356 | 0.00622 | -0.085 | 57.273
-1 | 0.412 | 0.00629 | -0.087 | 65.429
-0.5 | 0.468 | 0.00627 | -0.088 | 74.538
0 | 0.528 | 0.00621 | -0.089 | 85.021
0.5 | 0.584 | 0.00632 | -0.09 | 92.402
1 | 0.64 | 0.00637 | -0.091 | 100.432
1.5 | 0.696 | 0.0064 | -0.092 | 108.838
2 | 0.753 | 0.0064 | -0.093 | 117.663
2.5 | 0.81 | 0.00734 | -0.094 | 110.268
3 | 0.866 | 0.00742 | -0.096 | 116.817
3.5 | 0.923 | 0.0078 | -0.097 | 118.238
4 | 0.979 | 0.00822 | -0.098 | 119.164
4.5 | 1.035 | 0.01088 | -0.099 | 95.072
5 | 1.09 | 0.01133 | -0.1 | 96.227
5.5 | 1.146 | 0.01003 | -0.101 | 114.246
6 | 1.2 | 0.01054 | -0.101 | 113.938
6.5 | 1.255 | 0.01091 | -0.102 | 115.035
7 | 1.308 | 0.01141 | -0.103 | 114.67
7.5 | 1.361 | 0.01186 | -0.104 | 114.739
8 | 1.413 | 0.01234 | -0.105 | 114.483
8.5 | 1.456 | 0.01286 | -0.106 | 113.263
9 | 1.49 | 0.01565 | -0.107 | 95.201
9.5 | 1.516 | 0.01645 | -0.108 | 92.141
10 | 1.535 | 0.01884 | -0.109 | 81.478
10.5 | 1.545 | 0.01704 | -0.109 | 90.696
11 | 1.546 | 0.02118 | -0.11 | 73.012
11.5 | 1.538 | 0.02262 | -0.111 | 68.008
12 | 1.521 | 0.02438 | -0.112 | 62.406
12.5 | 1.467 | 0.02628 | -0.11 | 55.799
13 | 1.398 | 0.03066 | -0.108 | 45.602
13.5 | 1.326 | 0.03819 | -0.105 | 34.729
14 | 1.25 | 0.04835 | -0.102 | 25.848
14.5 | 1.152 | 0.06898 | -0.094 | 16.705
15 | 1.074 | 0.08751 | -0.087 | 12.27
15.5 | 1.01 | 0.10064 | -0.083 | 10.038
16 | 0.951 | 0.11252 | -0.08 | 8.449

## 52. Re 2M Mach 0.10 (2)
BIGFOIL.COM POLAR EXPORT
goe210
GOE 210 (DAIMLER) |  |  |  | Cl Max: | 1.646 | at alpha= | 13.5 | deg
XFOIL ncrit=9 |  |  |  | L/D Max: | 116.241 | at alpha= | 4.5 | deg
Re: | 2000000 |  |  | Cd Min: | 0.1615 | at alpha= | 18.5 | deg
Mach: | 0.1 |  |  | Cl=0 at alpha= | -3.9379 | deg
|  |  |  | @ Cl=0.1, Cd= | 0.0077648
|  |  |  | @ Cl=0.4, Cd= | 0.0064453
|  |  |  | @ Cl=0.6, Cd= | 0.0073424
alpha (deg) | Cl | Cd | Cm | Cl/Cd
-6.5 | -0.2758 | 0.01115 | -0.0897 | -24.7354
-6 | -0.2235 | 0.00995 | -0.0888 | -22.4623
-5.5 | -0.1714 | 0.00898 | -0.0877 | -19.0869
-5 | -0.1189 | 0.00824 | -0.0867 | -14.4296
-4.5 | -0.0634 | 0.00794 | -0.0863 | -7.9849
-4 | -0.007 | 0.00796 | -0.0861 | -0.8794
-3.5 | 0.0494 | 0.00772 | -0.0859 | 6.399
-3 | 0.1059 | 0.00777 | -0.0857 | 13.6293
-2.5 | 0.162 | 0.00742 | -0.0856 | 21.8329
-2 | 0.2187 | 0.00729 | -0.0855 | 30
-1.5 | 0.2754 | 0.00712 | -0.0855 | 38.6798
-1 | 0.3321 | 0.00714 | -0.0854 | 46.5126
-0.5 | 0.3883 | 0.00646 | -0.0854 | 60.1084
0 | 0.4442 | 0.00639 | -0.0852 | 69.5149
0.5 | 0.4997 | 0.00647 | -0.0851 | 77.2334
1 | 0.5535 | 0.00688 | -0.0847 | 80.4506
1.5 | 0.6068 | 0.00741 | -0.0843 | 81.8893
2 | 0.6598 | 0.00789 | -0.0839 | 83.6248
2.5 | 0.7093 | 0.00659 | -0.0834 | 107.6328
3 | 0.7641 | 0.00694 | -0.0832 | 110.1009
3.5 | 0.8192 | 0.00723 | -0.083 | 113.3057
4 | 0.874 | 0.00753 | -0.0828 | 116.0691
4.5 | 0.9276 | 0.00798 | -0.0825 | 116.2406
5 | 0.978 | 0.0089 | -0.0817 | 109.8876
5.5 | 1.0316 | 0.00929 | -0.0813 | 111.0441
6 | 1.0846 | 0.00974 | -0.0809 | 111.3552
6.5 | 1.138 | 0.0101 | -0.0805 | 112.6733
7 | 1.1863 | 0.01114 | -0.0794 | 106.4901
7.5 | 1.2366 | 0.01188 | -0.0785 | 104.0909
8 | 1.2863 | 0.01261 | -0.0776 | 102.0063
8.5 | 1.3333 | 0.01369 | -0.0761 | 97.3923
9 | 1.3814 | 0.01452 | -0.075 | 95.1377
9.5 | 1.4283 | 0.01541 | -0.0738 | 92.6866
10 | 1.4684 | 0.01705 | -0.0715 | 86.1232
10.5 | 1.5095 | 0.01839 | -0.0694 | 82.0827
11 | 1.5485 | 0.01977 | -0.0671 | 78.3257
11.5 | 1.5829 | 0.0214 | -0.0642 | 73.9673
12 | 1.6127 | 0.02317 | -0.0607 | 69.6029
12.5 | 1.632 | 0.02506 | -0.0557 | 65.1237
13 | 1.6458 | 0.02729 | -0.0506 | 60.3078
13.5 | 1.646 | 0.03088 | -0.0454 | 53.3031
14 | 1.6172 | 0.03801 | -0.041 | 42.5467
14.5 | 1.5965 | 0.04577 | -0.04 | 34.8809
15 | 1.5936 | 0.05217 | -0.0405 | 30.5463
15.5 | 1.5735 | 0.06156 | -0.0427 | 25.5604
16 | 1.5423 | 0.0739 | -0.0473 | 20.8701
16.5 | 1.4977 | 0.09008 | -0.0546 | 16.6263
17 | 1.4395 | 0.1096 | -0.0638 | 13.1341
17.5 | 1.3901 | 0.12781 | -0.0724 | 10.8763
18 | 1.3471 | 0.14551 | -0.0815 | 9.2578
18.5 | 1.3156 | 0.1615 | -0.0903 | 8.1461

## 53. Re 2M Mach 0.25 (1)
BIGFOIL.COM POLAR EXPORT
goe210
GOE 210 (DAIMLER) |  |  |  | Cl Max: | 1.534 | at alpha= | 10 | deg
JavaFoil+Calcfoil stall+Eppler ext transition |  |  |  | L/D Max: | 121.81 | at alpha= | 3.5 | deg
Re: | 2000000 |  |  | Cd Min: | 0.00618 | at alpha= | -2 | deg
Mach: | 0.25 |  |  | Cl=0 at alpha= | -4.814 | deg
|  |  |  | @ Cl=0.1, Cd= | 0.032093
|  |  |  | @ Cl=0.4, Cd= | 0.0062198
|  |  |  | @ Cl=0.6, Cd= | 0.00621
alpha (deg) | Cl | Cd | Cm | Cl/Cd
-15 | -0.049 | 0.12198 | -0.024 | -0.404
-14.5 | -0.047 | 0.11394 | -0.025 | -0.413
-14 | -0.045 | 0.10697 | -0.025 | -0.418
-13.5 | -0.115 | 0.10484 | -0.025 | -1.095
-13 | -0.154 | 0.10174 | -0.026 | -1.512
-12.5 | -0.185 | 0.09718 | -0.026 | -1.907
-12 | -0.212 | 0.0923 | -0.027 | -2.295
-11.5 | -0.233 | 0.08864 | -0.027 | -2.633
-11 | -0.25 | 0.08535 | -0.027 | -2.927
-10.5 | -0.261 | 0.0787 | -0.028 | -3.314
-10 | -0.266 | 0.07196 | -0.029 | -3.693
-9.5 | -0.264 | 0.06588 | -0.03 | -4.014
-9 | -0.257 | 0.06116 | -0.031 | -4.198
-8.5 | -0.243 | 0.05649 | -0.032 | -4.298
-8 | -0.223 | 0.05229 | -0.033 | -4.265
-7.5 | -0.198 | 0.04861 | -0.034 | -4.07
-7 | -0.168 | 0.0452 | -0.035 | -3.717
-6.5 | -0.134 | 0.04238 | -0.035 | -3.166
-6 | -0.097 | 0.04009 | -0.034 | -2.42
-5.5 | -0.057 | 0.03796 | -0.035 | -1.512
-5 | -0.016 | 0.0361 | -0.036 | -0.438
-4.5 | 0.027 | 0.03447 | -0.037 | 0.787
-4 | 0.071 | 0.03295 | -0.038 | 2.148
-3.5 | 0.115 | 0.03165 | -0.039 | 3.636
-3 | 0.16 | 0.03058 | -0.04 | 5.23
-2.5 | 0.205 | 0.02961 | -0.041 | 6.937
-2 | 0.309 | 0.00618 | -0.087 | 50.041
-1.5 | 0.366 | 0.00619 | -0.088 | 59.123
-1 | 0.423 | 0.00624 | -0.089 | 67.797
-0.5 | 0.48 | 0.00621 | -0.09 | 77.398
0 | 0.542 | 0.00621 | -0.091 | 87.229
0.5 | 0.6 | 0.00621 | -0.093 | 96.576
1 | 0.657 | 0.00631 | -0.094 | 104.177
1.5 | 0.715 | 0.00644 | -0.095 | 111.097
2 | 0.774 | 0.00674 | -0.096 | 114.715
2.5 | 0.832 | 0.0073 | -0.097 | 113.895
3 | 0.89 | 0.00745 | -0.098 | 119.438
3.5 | 0.948 | 0.00778 | -0.099 | 121.81
4 | 1.005 | 0.00966 | -0.1 | 104.01
4.5 | 1.062 | 0.01111 | -0.101 | 95.632
5 | 1.119 | 0.00982 | -0.102 | 113.981
5.5 | 1.175 | 0.0102 | -0.103 | 115.194
6 | 1.231 | 0.01065 | -0.104 | 115.57
6.5 | 1.285 | 0.0112 | -0.105 | 114.824
7 | 1.339 | 0.01166 | -0.106 | 114.822
7.5 | 1.392 | 0.01215 | -0.107 | 114.541
8 | 1.444 | 0.01269 | -0.108 | 113.808
8.5 | 1.485 | 0.01328 | -0.109 | 111.8
9 | 1.512 | 0.01641 | -0.11 | 92.165
9.5 | 1.529 | 0.01882 | -0.111 | 81.269
10 | 1.534 | 0.02043 | -0.112 | 75.092
10.5 | 1.526 | 0.02193 | -0.112 | 69.576
11 | 1.502 | 0.02375 | -0.113 | 63.265
11.5 | 1.429 | 0.02629 | -0.111 | 54.372
12 | 1.335 | 0.03192 | -0.108 | 41.819
12.5 | 1.242 | 0.03854 | -0.106 | 32.237
13 | 1.111 | 0.05585 | -0.098 | 19.891
13.5 | 0.962 | 0.08929 | -0.082 | 10.768
14 | 0.858 | 0.10569 | -0.076 | 8.115
14.5 | 0.747 | 0.12239 | -0.064 | 6.105
15 | 0.642 | 0.13837 | -0.059 | 4.639

## 54. Re 2M Mach 0.25 (2)
BIGFOIL.COM POLAR EXPORT
goe210
GOE 210 (DAIMLER) |  |  |  | Cl Max: | 1.5608 | at alpha= | 12 | deg
XFOIL ncrit=9 |  |  |  | L/D Max: | 117.383 | at alpha= | 4 | deg
Re: | 2000000 |  |  | Cd Min: | 0.15843 | at alpha= | 17 | deg
Mach: | 0.25 |  |  | Cl=0 at alpha= | -99 | deg
|  |  |  | @ Cl=0.1, Cd= | 0.00647
|  |  |  | @ Cl=0.4, Cd= | 0.00647
|  |  |  | @ Cl=0.6, Cd= | 0.0073847
alpha (deg) | Cl | Cd | Cm | Cl/Cd
0 | 0.4574 | 0.00647 | -0.0875 | 70.6955
0.5 | 0.5145 | 0.00658 | -0.0872 | 78.1915
1 | 0.5693 | 0.0071 | -0.0867 | 80.1831
1.5 | 0.6243 | 0.00761 | -0.0863 | 82.0368
2 | 0.6788 | 0.00816 | -0.0858 | 83.1863
3 | 0.7874 | 0.00709 | -0.085 | 111.0578
3.5 | 0.8446 | 0.00736 | -0.0847 | 114.7554
4 | 0.9015 | 0.00768 | -0.0844 | 117.3828
4.5 | 0.9531 | 0.00869 | -0.0833 | 109.6778
5 | 1.009 | 0.0091 | -0.0828 | 110.8791
5.5 | 1.0646 | 0.00955 | -0.0822 | 111.4764
6 | 1.1198 | 0.01005 | -0.0814 | 111.4229
6.5 | 1.1747 | 0.01053 | -0.0807 | 111.5575
7 | 1.2247 | 0.01167 | -0.079 | 104.9443
7.5 | 1.2774 | 0.01242 | -0.0778 | 102.8502
8 | 1.3267 | 0.01359 | -0.0758 | 97.6233
8.5 | 1.3765 | 0.01461 | -0.074 | 94.2163
9 | 1.4245 | 0.01577 | -0.0719 | 90.3297
9.5 | 1.4678 | 0.01733 | -0.0692 | 84.6971
10 | 1.5024 | 0.01957 | -0.0652 | 76.7706
10.5 | 1.5347 | 0.02169 | -0.061 | 70.7561
11 | 1.553 | 0.02424 | -0.055 | 64.0677
11.5 | 1.5594 | 0.02724 | -0.0482 | 57.2467
12 | 1.5608 | 0.03112 | -0.0427 | 50.1542
12.5 | 1.5548 | 0.03648 | -0.0393 | 42.6206
13 | 1.5437 | 0.04336 | -0.0381 | 35.6019
13.5 | 1.5188 | 0.05285 | -0.0392 | 28.7379
14 | 1.4853 | 0.06486 | -0.0431 | 22.9001
14.5 | 1.4468 | 0.07939 | -0.0497 | 18.224
15 | 1.4065 | 0.09546 | -0.0574 | 14.7339
15.5 | 1.3659 | 0.11163 | -0.065 | 12.236
16 | 1.3274 | 0.12766 | -0.0726 | 10.3979
16.5 | 1.294 | 0.14341 | -0.0807 | 9.0231
17 | 1.2676 | 0.15843 | -0.0889 | 8.001

## 55. Re 2M Mach 0.50 (1)
BIGFOIL.COM POLAR EXPORT
goe210
GOE 210 (DAIMLER) |  |  |  | Cl Max: | 1.536 | at alpha= | 8 | deg
JavaFoil+Calcfoil stall+Eppler ext transition |  |  |  | L/D Max: | 124.542 | at alpha= | 3.5 | deg
Re: | 2000000 |  |  | Cd Min: | 0.00623 | at alpha= | -1 | deg
Mach: | 0.5 |  |  | Cl=0 at alpha= | -4.8191 | deg
|  |  |  | @ Cl=0.1, Cd= | 0.032926
|  |  |  | @ Cl=0.4, Cd= | 0.017694
|  |  |  | @ Cl=0.6, Cd= | 0.0062826
alpha (deg) | Cl | Cd | Cm | Cl/Cd
-20 | -0.669 | 0.16592 | -0.023 | -4.03
-19.5 | -0.648 | 0.16059 | -0.023 | -4.038
-19 | -0.628 | 0.15462 | -0.024 | -4.063
-18.5 | -0.608 | 0.1494 | -0.024 | -4.069
-18 | -0.588 | 0.1439 | -0.025 | -4.085
-17.5 | -0.567 | 0.13984 | -0.026 | -4.057
-17 | -0.547 | 0.13517 | -0.027 | -4.046
-16.5 | -0.526 | 0.12986 | -0.027 | -4.053
-16 | -0.505 | 0.12504 | -0.028 | -4.042
-15.5 | -0.484 | 0.12867 | -0.028 | -3.765
-15 | -0.463 | 0.12487 | -0.029 | -3.711
-14.5 | -0.442 | 0.11726 | -0.03 | -3.772
-14 | -0.42 | 0.11213 | -0.028 | -3.743
-13.5 | -0.398 | 0.10845 | -0.029 | -3.673
-13 | -0.377 | 0.10478 | -0.03 | -3.596
-12.5 | -0.355 | 0.10078 | -0.03 | -3.522
-12 | -0.333 | 0.09769 | -0.031 | -3.41
-11.5 | -0.311 | 0.09438 | -0.032 | -3.296
-11 | -0.289 | 0.09301 | -0.033 | -3.105
-10.5 | -0.266 | 0.0863 | -0.033 | -3.087
-10 | -0.244 | 0.08361 | -0.034 | -2.917
-9.5 | -0.221 | 0.08131 | -0.035 | -2.72
-9 | -0.198 | 0.0771 | -0.035 | -2.571
-8.5 | -0.175 | 0.07474 | -0.037 | -2.344
-8 | -0.152 | 0.07253 | -0.037 | -2.094
-7.5 | -0.129 | 0.07052 | -0.038 | -1.823
-7 | -0.105 | 0.06463 | -0.036 | -1.621
-6.5 | -0.081 | 0.05831 | -0.036 | -1.39
-6 | -0.091 | 0.0457 | -0.039 | -1.996
-5.5 | -0.06 | 0.04015 | -0.038 | -1.486
-5 | -0.017 | 0.03757 | -0.039 | -0.454
-4.5 | 0.03 | 0.03519 | -0.041 | 0.841
-4 | 0.078 | 0.03355 | -0.041 | 2.318
-3.5 | 0.127 | 0.03216 | -0.042 | 3.952
-3 | 0.177 | 0.03103 | -0.044 | 5.716
-2.5 | 0.228 | 0.02994 | -0.045 | 7.624
-2 | 0.28 | 0.02922 | -0.046 | 9.57
-1.5 | 0.331 | 0.02868 | -0.047 | 11.559
-1 | 0.472 | 0.00623 | -0.099 | 75.844
-0.5 | 0.537 | 0.00631 | -0.101 | 84.967
0 | 0.606 | 0.00628 | -0.102 | 96.376
0.5 | 0.67 | 0.00629 | -0.103 | 106.452
1 | 0.734 | 0.00643 | -0.105 | 114.13
1.5 | 0.799 | 0.00673 | -0.106 | 118.684
2 | 0.864 | 0.00881 | -0.107 | 98.034
2.5 | 0.928 | 0.01046 | -0.109 | 88.742
3 | 0.993 | 0.00811 | -0.11 | 122.393
3.5 | 1.056 | 0.00848 | -0.111 | 124.542
4 | 1.119 | 0.01199 | -0.112 | 93.302
4.5 | 1.18 | 0.01067 | -0.113 | 110.601
5 | 1.24 | 0.01121 | -0.114 | 110.684
5.5 | 1.299 | 0.01183 | -0.115 | 109.759
6 | 1.355 | 0.01512 | -0.117 | 89.61
6.5 | 1.408 | 0.01602 | -0.118 | 87.866
7 | 1.456 | 0.01704 | -0.119 | 85.486
7.5 | 1.5 | 0.01495 | -0.12 | 100.305
8 | 1.536 | 0.01604 | -0.121 | 95.768
8.5 | 1.52 | 0.01713 | -0.122 | 88.701
9 | 1.244 | 0.03155 | -0.115 | 39.429
9.5 | 0.772 | 0.07849 | -0.079 | 9.832
10 | 0.789 | 0.08804 | -0.068 | 8.963
10.5 | 0.816 | 0.10031 | -0.067 | 8.135
11 | 0.843 | 0.10148 | -0.065 | 8.308
11.5 | 0.871 | 0.10654 | -0.066 | 8.18
12 | 0.9 | 0.10862 | -0.067 | 8.29
12.5 | 0.93 | 0.10686 | -0.069 | 8.7
13 | 0.959 | 0.11107 | -0.07 | 8.636

## 56. Re 2M Mach 0.50 (2)
BIGFOIL.COM POLAR EXPORT
goe210
GOE 210 (DAIMLER) |  |  |  | Cl Max: | 1.4978 | at alpha= | 8.5 | deg
XFOIL ncrit=9 |  |  |  | L/D Max: | 118.257 | at alpha= | 3.5 | deg
Re: | 2000000 |  |  | Cd Min: | 0.22627 | at alpha= | -17 | deg
Mach: | 0.5 |  |  | Cl=0 at alpha= | -3.8399 | deg
|  |  |  | @ Cl=0.1, Cd= | 0.019246
|  |  |  | @ Cl=0.4, Cd= | 0.0073722
|  |  |  | @ Cl=0.6, Cd= | 0.0076169
alpha (deg) | Cl | Cd | Cm | Cl/Cd
-17 | -0.6479 | 0.22627 | 0.0361 | -2.8634
-16.5 | -0.6269 | 0.21874 | 0.0319 | -2.866
-16 | -0.6053 | 0.21126 | 0.0277 | -2.8652
-15.5 | -0.5837 | 0.20375 | 0.0236 | -2.8648
-15 | -0.5625 | 0.1962 | 0.0196 | -2.867
-14.5 | -0.5419 | 0.18862 | 0.0158 | -2.873
-14 | -0.5212 | 0.18074 | 0.012 | -2.8837
-13.5 | -0.5013 | 0.17288 | 0.0083 | -2.8997
-13 | -0.4827 | 0.1651 | 0.0046 | -2.9237
-12.5 | -0.4649 | 0.15756 | 0.0013 | -2.9506
-12 | -0.449 | 0.14984 | -0.0016 | -2.9965
-11.5 | -0.432 | 0.14306 | -0.0044 | -3.0197
-11 | -0.4146 | 0.13632 | -0.0072 | -3.0414
-10.5 | -0.398 | 0.12943 | -0.01 | -3.075
-10 | -0.3818 | 0.12245 | -0.0128 | -3.118
-9.5 | -0.365 | 0.11531 | -0.0158 | -3.1654
-9 | -0.3494 | 0.10836 | -0.0188 | -3.2244
-8.5 | -0.3346 | 0.10148 | -0.0218 | -3.2972
-8 | -0.3206 | 0.09473 | -0.0246 | -3.3844
-7.5 | -0.3081 | 0.08816 | -0.0272 | -3.4948
-7 | -0.2798 | 0.08042 | -0.0348 | -3.4792
-6.5 | -0.2581 | 0.07443 | -0.0391 | -3.4677
-6 | -0.2342 | 0.06783 | -0.046 | -3.4527
-5.5 | -0.1946 | 0.06005 | -0.0569 | -3.2406
-5 | -0.1451 | 0.05174 | -0.0686 | -2.8044
-4.5 | -0.0904 | 0.04255 | -0.0802 | -2.1246
-4 | -0.0226 | 0.03358 | -0.0903 | -0.67302
-3.5 | 0.048 | 0.0243 | -0.0971 | 1.9753
-3 | 0.1157 | 0.01772 | -0.0996 | 6.5293
-2.5 | 0.1818 | 0.01005 | -0.1004 | 18.0896
-2 | 0.25 | 0.00882 | -0.0996 | 28.3447
-1.5 | 0.3176 | 0.00792 | -0.0991 | 40.101
-1 | 0.3849 | 0.00747 | -0.0985 | 51.5261
-0.5 | 0.4513 | 0.00704 | -0.098 | 64.1051
0 | 0.5156 | 0.00692 | -0.0973 | 74.5087
0.5 | 0.577 | 0.00742 | -0.0963 | 77.7628
1 | 0.6389 | 0.00795 | -0.0954 | 80.3648
1.5 | 0.7008 | 0.00853 | -0.0945 | 82.1571
2 | 0.7648 | 0.0089 | -0.0938 | 85.9326
2.5 | 0.8254 | 0.00735 | -0.093 | 112.2993
3 | 0.891 | 0.00771 | -0.0922 | 115.5642
3.5 | 0.9567 | 0.00809 | -0.0913 | 118.2571
4 | 1.016 | 0.00914 | -0.0893 | 111.1597
4.5 | 1.0815 | 0.00961 | -0.0878 | 112.539
5 | 1.1466 | 0.01017 | -0.086 | 112.7434
5.5 | 1.2107 | 0.01089 | -0.0838 | 111.1754
6 | 1.2765 | 0.01146 | -0.0815 | 111.3874
6.5 | 1.335 | 0.01277 | -0.0777 | 104.5419
7 | 1.3944 | 0.01404 | -0.0736 | 99.3162
7.5 | 1.4467 | 0.01587 | -0.0681 | 91.1594
8 | 1.4813 | 0.01878 | -0.0605 | 78.8765
8.5 | 1.4978 | 0.022 | -0.0508 | 68.0818
9 | 1.4964 | 0.0268 | -0.0421 | 55.8358
9.5 | 1.4815 | 0.0339 | -0.0372 | 43.7021
10 | 1.4521 | 0.04372 | -0.0369 | 33.2136
10.5 | 1.4127 | 0.0561 | -0.0408 | 25.1818
11 | 1.371 | 0.07074 | -0.0482 | 19.3808
11.5 | 1.3276 | 0.08633 | -0.056 | 15.3782
12 | 1.2848 | 0.10136 | -0.0632 | 12.6756
12.5 | 1.2466 | 0.11608 | -0.0705 | 10.7391
13 | 1.2148 | 0.13059 | -0.0782 | 9.3024
13.5 | 1.19 | 0.14511 | -0.0862 | 8.2007

## 57. Re 3M Mach 0.00 (1)
BIGFOIL.COM POLAR EXPORT
goe210
GOE 210 (DAIMLER) |  |  |  | Cl Max: | 1.55 | at alpha= | 11 | deg
JavaFoil+Calcfoil stall+Eppler ext transition |  |  |  | L/D Max: | 125.024 | at alpha= | 3.5 | deg
Re: | 3000000 |  |  | Cd Min: | 0.00598 | at alpha= | -0.5 | deg
Mach: | 0 |  |  | Cl=0 at alpha= | -4.8171 | deg
|  |  |  | @ Cl=0.1, Cd= | 0.020741
|  |  |  | @ Cl=0.4, Cd= | 0.0060818
|  |  |  | @ Cl=0.6, Cd= | 0.0060879
alpha (deg) | Cl | Cd | Cm | Cl/Cd
-17 | -0.265 | 0.14024 | -0.02 | -1.887
-16.5 | -0.275 | 0.13299 | -0.021 | -2.069
-16 | -0.286 | 0.12892 | -0.021 | -2.215
-15.5 | -0.296 | 0.12274 | -0.022 | -2.408
-15 | -0.305 | 0.11784 | -0.022 | -2.59
-14.5 | -0.314 | 0.11159 | -0.023 | -2.814
-14 | -0.322 | 0.1065 | -0.023 | -3.022
-13.5 | -0.329 | 0.09996 | -0.024 | -3.286
-13 | -0.334 | 0.09443 | -0.025 | -3.533
-12.5 | -0.337 | 0.08853 | -0.026 | -3.804
-12 | -0.338 | 0.08314 | -0.027 | -4.06
-11.5 | -0.336 | 0.07784 | -0.027 | -4.314
-11 | -0.331 | 0.07342 | -0.028 | -4.509
-10.5 | -0.323 | 0.06822 | -0.029 | -4.735
-10 | -0.312 | 0.06435 | -0.03 | -4.842
-9.5 | -0.296 | 0.06031 | -0.03 | -4.916
-9 | -0.278 | 0.0562 | -0.031 | -4.941
-8.5 | -0.255 | 0.05272 | -0.032 | -4.842
-8 | -0.229 | 0.04947 | -0.033 | -4.634
-7.5 | -0.2 | 0.04648 | -0.034 | -4.302
-7 | -0.168 | 0.04359 | -0.034 | -3.845
-6.5 | -0.133 | 0.04116 | -0.034 | -3.221
-6 | -0.095 | 0.03916 | -0.034 | -2.432
-5.5 | -0.056 | 0.03747 | -0.035 | -1.497
-5 | -0.015 | 0.03543 | -0.036 | -0.434
-4.5 | 0.026 | 0.03423 | -0.037 | 0.77
-4 | 0.069 | 0.03244 | -0.038 | 2.12
-3.5 | 0.138 | 0.0064 | -0.08 | 21.502
-3 | 0.191 | 0.00606 | -0.081 | 31.555
-2.5 | 0.245 | 0.00604 | -0.083 | 40.611
-2 | 0.3 | 0.0065 | -0.084 | 46.143
-1.5 | 0.355 | 0.00645 | -0.085 | 54.938
-1 | 0.41 | 0.006 | -0.086 | 68.321
-0.5 | 0.465 | 0.00598 | -0.087 | 77.833
0 | 0.525 | 0.0065 | -0.088 | 80.809
0.5 | 0.581 | 0.00602 | -0.09 | 96.395
1 | 0.637 | 0.00622 | -0.091 | 102.332
1.5 | 0.693 | 0.00649 | -0.092 | 106.818
2 | 0.749 | 0.00775 | -0.093 | 96.727
2.5 | 0.806 | 0.00694 | -0.094 | 116.099
3 | 0.862 | 0.00834 | -0.095 | 103.342
3.5 | 0.918 | 0.00734 | -0.096 | 125.024
4 | 0.974 | 0.0089 | -0.097 | 109.434
4.5 | 1.03 | 0.01012 | -0.098 | 101.775
5 | 1.085 | 0.01055 | -0.099 | 102.82
5.5 | 1.14 | 0.00944 | -0.1 | 120.823
6 | 1.195 | 0.01151 | -0.101 | 103.779
6.5 | 1.249 | 0.01195 | -0.102 | 104.509
7 | 1.302 | 0.0125 | -0.103 | 104.214
7.5 | 1.355 | 0.01306 | -0.104 | 103.775
8 | 1.407 | 0.01362 | -0.105 | 103.316
8.5 | 1.451 | 0.01416 | -0.105 | 102.47
9 | 1.485 | 0.01441 | -0.106 | 103.078
9.5 | 1.513 | 0.01519 | -0.107 | 99.62
10 | 1.533 | 0.0174 | -0.108 | 88.134
10.5 | 1.546 | 0.01838 | -0.109 | 84.12
11 | 1.55 | 0.01953 | -0.11 | 79.399
11.5 | 1.546 | 0.02053 | -0.11 | 75.32
12 | 1.534 | 0.02199 | -0.111 | 69.767
12.5 | 1.514 | 0.02331 | -0.112 | 64.926
13 | 1.486 | 0.025 | -0.112 | 59.432
13.5 | 1.387 | 0.03036 | -0.108 | 45.684
14 | 1.323 | 0.03634 | -0.106 | 36.406
14.5 | 1.256 | 0.04439 | -0.103 | 28.285
15 | 1.172 | 0.05951 | -0.098 | 19.699
15.5 | 1.098 | 0.07522 | -0.093 | 14.592
16 | 1.029 | 0.09209 | -0.088 | 11.171

## 58. Re 3M Mach 0.00 (2)
BIGFOIL.COM POLAR EXPORT
goe210
GOE 210 (DAIMLER) |  |  |  | Cl Max: | 1.7829 | at alpha= | 16 | deg
XFOIL ncrit=9 |  |  |  | L/D Max: | 125.359 | at alpha= | 4 | deg
Re: | 3000000 |  |  | Cd Min: | 0.16603 | at alpha= | 20 | deg
Mach: | 0 |  |  | Cl=0 at alpha= | -3.9253 | deg
|  |  |  | @ Cl=0.1, Cd= | 0.0065832
|  |  |  | @ Cl=0.4, Cd= | 0.006256
|  |  |  | @ Cl=0.6, Cd= | 0.0073392
alpha (deg) | Cl | Cd | Cm | Cl/Cd
-8 | -0.4392 | 0.01138 | -0.089 | -38.594
-7.5 | -0.3868 | 0.01037 | -0.0885 | -37.2999
-7 | -0.3344 | 0.00948 | -0.0878 | -35.2743
-6.5 | -0.2818 | 0.00878 | -0.087 | -32.0957
-6 | -0.2304 | 0.00799 | -0.086 | -28.836
-5 | -0.1206 | 0.00711 | -0.0854 | -16.962
-4.5 | -0.0648 | 0.00673 | -0.0853 | -9.6285
-4 | -0.0084 | 0.00664 | -0.0852 | -1.2651
-3.5 | 0.0478 | 0.0065 | -0.0851 | 7.3538
-3 | 0.1043 | 0.00659 | -0.085 | 15.827
-2.5 | 0.161 | 0.00672 | -0.085 | 23.9583
-2 | 0.2173 | 0.00628 | -0.085 | 34.6019
-1.5 | 0.2738 | 0.00625 | -0.0851 | 43.808
-1 | 0.3301 | 0.00618 | -0.085 | 53.4142
-0.5 | 0.3859 | 0.00622 | -0.085 | 62.0418
0 | 0.4408 | 0.00636 | -0.0848 | 69.3082
0.5 | 0.4949 | 0.00653 | -0.0845 | 75.7887
1 | 0.5488 | 0.00693 | -0.0843 | 79.1919
1.5 | 0.6026 | 0.00736 | -0.084 | 81.875
2 | 0.6562 | 0.00781 | -0.0837 | 84.0205
2.5 | 0.7074 | 0.00619 | -0.0835 | 114.2811
3 | 0.7627 | 0.00642 | -0.0834 | 118.8006
3.5 | 0.8178 | 0.00667 | -0.0834 | 122.6087
4 | 0.8725 | 0.00696 | -0.0832 | 125.3592
4.5 | 0.9228 | 0.00788 | -0.0825 | 117.1066
5 | 0.9766 | 0.00824 | -0.0822 | 118.5194
5.5 | 1.0302 | 0.00861 | -0.082 | 119.6516
6 | 1.084 | 0.00889 | -0.0818 | 121.9348
6.5 | 1.1364 | 0.00936 | -0.0814 | 121.4103
7 | 1.1851 | 0.01032 | -0.0804 | 114.8353
7.5 | 1.2364 | 0.01085 | -0.0799 | 113.9539
8 | 1.2861 | 0.01158 | -0.079 | 111.0622
8.5 | 1.3363 | 0.01216 | -0.0784 | 109.8931
9 | 1.3851 | 0.01287 | -0.0775 | 107.6224
9.5 | 1.4308 | 0.01394 | -0.0762 | 102.6399
10 | 1.4783 | 0.01464 | -0.0752 | 100.9768
10.5 | 1.5242 | 0.01547 | -0.0741 | 98.5262
11 | 1.5684 | 0.0164 | -0.0727 | 95.6341
11.5 | 1.6091 | 0.01762 | -0.0708 | 91.3224
12 | 1.6358 | 0.02012 | -0.0668 | 81.3022
12.5 | 1.6715 | 0.02139 | -0.0644 | 78.144
13 | 1.7035 | 0.02272 | -0.0615 | 74.978
13.5 | 1.7264 | 0.02413 | -0.0571 | 71.5458
14 | 1.7457 | 0.0258 | -0.0527 | 67.6628
14.5 | 1.7607 | 0.02798 | -0.0486 | 62.9271
15 | 1.773 | 0.03065 | -0.0451 | 57.8467
15.5 | 1.7796 | 0.03422 | -0.0423 | 52.0047
16 | 1.7829 | 0.03859 | -0.0405 | 46.2011
16.5 | 1.7799 | 0.04407 | -0.0395 | 40.388
17 | 1.7674 | 0.05116 | -0.0396 | 34.5465
17.5 | 1.7429 | 0.06056 | -0.0413 | 28.7797
18 | 1.7033 | 0.07354 | -0.0457 | 23.1615
18.5 | 1.6457 | 0.09128 | -0.0534 | 18.0291
19 | 1.5597 | 0.11552 | -0.0647 | 13.5016
19.5 | 1.4572 | 0.1443 | -0.0795 | 10.0984
20 | 1.3971 | 0.16603 | -0.0919 | 8.4147

## 59. Re 3M Mach 0.10 (1)
BIGFOIL.COM POLAR EXPORT
goe210
GOE 210 (DAIMLER) |  |  |  | Cl Max: | 1.546 | at alpha= | 11 | deg
JavaFoil+Calcfoil stall+Eppler ext transition |  |  |  | L/D Max: | 125.538 | at alpha= | 3.5 | deg
Re: | 3000000 |  |  | Cd Min: | 0.00568 | at alpha= | -1 | deg
Mach: | 0.1 |  |  | Cl=0 at alpha= | -4.8171 | deg
|  |  |  | @ Cl=0.1, Cd= | 0.031862
|  |  |  | @ Cl=0.4, Cd= | 0.0058343
|  |  |  | @ Cl=0.6, Cd= | 0.0061
alpha (deg) | Cl | Cd | Cm | Cl/Cd
-17 | -0.232 | 0.14267 | -0.02 | -1.624
-16.5 | -0.244 | 0.13459 | -0.021 | -1.81
-16 | -0.256 | 0.12771 | -0.022 | -2.002
-15.5 | -0.268 | 0.12389 | -0.022 | -2.16
-15 | -0.279 | 0.11807 | -0.023 | -2.364
-14.5 | -0.29 | 0.11334 | -0.023 | -2.56
-14 | -0.3 | 0.10671 | -0.024 | -2.813
-13.5 | -0.309 | 0.10153 | -0.024 | -3.044
-13 | -0.316 | 0.09599 | -0.025 | -3.297
-12.5 | -0.322 | 0.08964 | -0.026 | -3.591
-12 | -0.325 | 0.0846 | -0.027 | -3.842
-11.5 | -0.325 | 0.07966 | -0.027 | -4.086
-11 | -0.323 | 0.07359 | -0.028 | -4.386
-10.5 | -0.317 | 0.06891 | -0.029 | -4.596
-10 | -0.307 | 0.06473 | -0.03 | -4.741
-9.5 | -0.293 | 0.0605 | -0.031 | -4.846
-9 | -0.276 | 0.05659 | -0.031 | -4.87
-8.5 | -0.254 | 0.05302 | -0.032 | -4.792
-8 | -0.229 | 0.04971 | -0.033 | -4.602
-7.5 | -0.2 | 0.04686 | -0.034 | -4.266
-7 | -0.168 | 0.04367 | -0.034 | -3.843
-6.5 | -0.133 | 0.04127 | -0.034 | -3.219
-6 | -0.096 | 0.03912 | -0.035 | -2.443
-5.5 | -0.056 | 0.03744 | -0.036 | -1.504
-5 | -0.015 | 0.03544 | -0.036 | -0.436
-4.5 | 0.026 | 0.03423 | -0.037 | 0.774
-4 | 0.069 | 0.03246 | -0.038 | 2.129
-3.5 | 0.112 | 0.03163 | -0.039 | 3.55
-3 | 0.192 | 0.006 | -0.082 | 32.016
-2.5 | 0.246 | 0.00598 | -0.083 | 41.195
-2 | 0.301 | 0.00646 | -0.084 | 46.627
-1.5 | 0.356 | 0.0064 | -0.085 | 55.697
-1 | 0.412 | 0.00568 | -0.087 | 72.517
-0.5 | 0.468 | 0.006 | -0.088 | 77.93
0 | 0.528 | 0.00652 | -0.089 | 80.92
0.5 | 0.584 | 0.00604 | -0.09 | 96.597
1 | 0.64 | 0.00625 | -0.091 | 102.365
1.5 | 0.696 | 0.0065 | -0.092 | 107.097
2 | 0.753 | 0.00776 | -0.093 | 96.998
2.5 | 0.81 | 0.00696 | -0.094 | 116.408
3 | 0.866 | 0.00836 | -0.096 | 103.663
3.5 | 0.923 | 0.00735 | -0.097 | 125.538
4 | 0.979 | 0.00897 | -0.098 | 109.101
4.5 | 1.035 | 0.01022 | -0.099 | 101.291
5 | 1.09 | 0.01063 | -0.1 | 102.566
5.5 | 1.146 | 0.00942 | -0.101 | 121.568
6 | 1.2 | 0.01163 | -0.101 | 103.233
6.5 | 1.255 | 0.01204 | -0.102 | 104.189
7 | 1.308 | 0.0126 | -0.103 | 103.773
7.5 | 1.361 | 0.01314 | -0.104 | 103.542
8 | 1.413 | 0.0137 | -0.105 | 103.133
8.5 | 1.456 | 0.01427 | -0.106 | 102.068
9 | 1.49 | 0.01458 | -0.107 | 102.138
9.5 | 1.516 | 0.01531 | -0.108 | 99.016
10 | 1.535 | 0.01762 | -0.109 | 87.13
10.5 | 1.545 | 0.01851 | -0.109 | 83.468
11 | 1.546 | 0.01974 | -0.11 | 78.344
11.5 | 1.538 | 0.02097 | -0.111 | 73.372
12 | 1.521 | 0.02263 | -0.112 | 67.238
12.5 | 1.496 | 0.02381 | -0.112 | 62.817
13 | 1.427 | 0.02643 | -0.11 | 53.978
13.5 | 1.346 | 0.03271 | -0.107 | 41.162
14 | 1.276 | 0.03976 | -0.105 | 32.091
14.5 | 1.196 | 0.05112 | -0.101 | 23.387
15 | 1.099 | 0.07235 | -0.094 | 15.193
15.5 | 1.028 | 0.08683 | -0.089 | 11.842
16 | 0.962 | 0.10135 | -0.085 | 9.493

## 60. Re 3M Mach 0.10 (2)
BIGFOIL.COM POLAR EXPORT
goe210
GOE 210 (DAIMLER) |  |  |  | Cl Max: | 1.7571 | at alpha= | 15.5 | deg
XFOIL ncrit=9 |  |  |  | L/D Max: | 125.522 | at alpha= | 4 | deg
Re: | 3000000 |  |  | Cd Min: | 0.18082 | at alpha= | 20 | deg
Mach: | 0.1 |  |  | Cl=0 at alpha= | -3.9205 | deg
|  |  |  | @ Cl=0.1, Cd= | 0.0065929
|  |  |  | @ Cl=0.4, Cd= | 0.0062626
|  |  |  | @ Cl=0.6, Cd= | 0.0073443
alpha (deg) | Cl | Cd | Cm | Cl/Cd
-8 | -0.441 | 0.01345 | -0.0899 | -32.7881
-7.5 | -0.3902 | 0.01124 | -0.0895 | -34.7153
-7 | -0.3377 | 0.01003 | -0.0887 | -33.669
-6.5 | -0.2848 | 0.00911 | -0.0879 | -31.2623
-6 | -0.2327 | 0.00861 | -0.0868 | -27.0267
-5.5 | -0.1785 | 0.00754 | -0.0863 | -23.6737
-5 | -0.1223 | 0.00719 | -0.0861 | -17.0097
-4.5 | -0.0659 | 0.00678 | -0.0859 | -9.7198
-4 | -0.009 | 0.00666 | -0.0858 | -1.3514
-3.5 | 0.0476 | 0.00651 | -0.0856 | 7.3118
-3 | 0.1045 | 0.0066 | -0.0855 | 15.8333
-2 | 0.2183 | 0.0063 | -0.0855 | 34.6508
-1.5 | 0.2753 | 0.00626 | -0.0855 | 43.9776
-1 | 0.3319 | 0.00619 | -0.0855 | 53.6187
-0.5 | 0.388 | 0.00623 | -0.0854 | 62.2793
0 | 0.4432 | 0.00638 | -0.0852 | 69.4671
0.5 | 0.4975 | 0.00657 | -0.0849 | 75.723
1 | 0.5517 | 0.00697 | -0.0846 | 79.1535
1.5 | 0.6059 | 0.00739 | -0.0844 | 81.9892
2 | 0.6599 | 0.00783 | -0.0841 | 84.2784
2.5 | 0.7113 | 0.00621 | -0.0839 | 114.5411
3 | 0.767 | 0.00644 | -0.0838 | 119.0994
3.5 | 0.8225 | 0.00669 | -0.0837 | 122.9447
4 | 0.8774 | 0.00699 | -0.0835 | 125.5222
4.5 | 0.9281 | 0.00791 | -0.0828 | 117.3325
5 | 0.9823 | 0.00828 | -0.0825 | 118.6353
5.5 | 1.0363 | 0.00865 | -0.0822 | 119.8035
6 | 1.0906 | 0.00893 | -0.0819 | 122.1277
6.5 | 1.1424 | 0.00953 | -0.0814 | 119.8741
7 | 1.1924 | 0.01038 | -0.0804 | 114.8748
7.5 | 1.2439 | 0.01095 | -0.0798 | 113.5982
8 | 1.2942 | 0.01167 | -0.0789 | 110.8997
8.5 | 1.3446 | 0.01228 | -0.0781 | 109.4951
9 | 1.3935 | 0.01305 | -0.0771 | 106.7816
9.5 | 1.4398 | 0.01411 | -0.0757 | 102.0411
10 | 1.4875 | 0.01488 | -0.0746 | 99.9664
10.5 | 1.5333 | 0.01578 | -0.0732 | 97.1673
11.5 | 1.6152 | 0.01834 | -0.0691 | 88.0698
12 | 1.6419 | 0.02075 | -0.065 | 79.1277
12.5 | 1.6755 | 0.02217 | -0.062 | 75.5751
13 | 1.7012 | 0.02366 | -0.0579 | 71.9019
13.5 | 1.7203 | 0.02537 | -0.0531 | 67.8084
14 | 1.7365 | 0.02747 | -0.0487 | 63.2144
14.5 | 1.7474 | 0.03027 | -0.0448 | 57.7271
15 | 1.7561 | 0.03368 | -0.0418 | 52.1407
15.5 | 1.7571 | 0.03834 | -0.0398 | 45.8294
16 | 1.7525 | 0.0441 | -0.0388 | 39.7392
16.5 | 1.7372 | 0.05171 | -0.0391 | 33.595
17 | 1.7095 | 0.0618 | -0.0412 | 27.6618
17.5 | 1.6686 | 0.07537 | -0.0462 | 22.1388
18 | 1.6072 | 0.09417 | -0.0547 | 17.067
18.5 | 1.5219 | 0.11837 | -0.0661 | 12.8571
19 | 1.439 | 0.14313 | -0.0788 | 10.0538
19.5 | 1.3816 | 0.16416 | -0.0908 | 8.4162
20 | 1.3496 | 0.18082 | -0.1009 | 7.4638

## 61. Re 3M Mach 0.25 (1)
BIGFOIL.COM POLAR EXPORT
goe210
GOE 210 (DAIMLER) |  |  |  | Cl Max: | 1.534 | at alpha= | 10 | deg
JavaFoil+Calcfoil stall+Eppler ext transition |  |  |  | L/D Max: | 129.186 | at alpha= | 4 | deg
Re: | 3000000 |  |  | Cd Min: | 0.00594 | at alpha= | -1 | deg
Mach: | 0.25 |  |  | Cl=0 at alpha= | -4.814 | deg
|  |  |  | @ Cl=0.1, Cd= | 0.031736
|  |  |  | @ Cl=0.4, Cd= | 0.0061579
|  |  |  | @ Cl=0.6, Cd= | 0.00599
alpha (deg) | Cl | Cd | Cm | Cl/Cd
-15 | -0.049 | 0.11819 | -0.024 | -0.417
-14.5 | -0.047 | 0.111 | -0.025 | -0.424
-14 | -0.045 | 0.10438 | -0.025 | -0.429
-13.5 | -0.115 | 0.10119 | -0.026 | -1.134
-13 | -0.154 | 0.09901 | -0.026 | -1.555
-12.5 | -0.185 | 0.09361 | -0.027 | -1.981
-12 | -0.212 | 0.08899 | -0.027 | -2.381
-11.5 | -0.233 | 0.08512 | -0.028 | -2.743
-11 | -0.25 | 0.08189 | -0.028 | -3.052
-10.5 | -0.261 | 0.07501 | -0.029 | -3.478
-10 | -0.266 | 0.06968 | -0.03 | -3.816
-9.5 | -0.265 | 0.0644 | -0.031 | -4.107
-9 | -0.257 | 0.05943 | -0.032 | -4.321
-8.5 | -0.243 | 0.0549 | -0.033 | -4.424
-8 | -0.223 | 0.05103 | -0.033 | -4.371
-7.5 | -0.198 | 0.04785 | -0.034 | -4.136
-7 | -0.168 | 0.04444 | -0.035 | -3.782
-6.5 | -0.134 | 0.04157 | -0.036 | -3.23
-6 | -0.097 | 0.03978 | -0.035 | -2.44
-5.5 | -0.057 | 0.0377 | -0.036 | -1.524
-5 | -0.016 | 0.03558 | -0.037 | -0.444
-4.5 | 0.027 | 0.03437 | -0.038 | 0.79
-4 | 0.071 | 0.03254 | -0.039 | 2.177
-3.5 | 0.115 | 0.03132 | -0.04 | 3.677
-3 | 0.197 | 0.00596 | -0.084 | 33.061
-2.5 | 0.253 | 0.00642 | -0.085 | 39.404
-2 | 0.309 | 0.00644 | -0.087 | 48.001
-1.5 | 0.366 | 0.00648 | -0.088 | 56.481
-1 | 0.423 | 0.00594 | -0.089 | 71.231
-0.5 | 0.48 | 0.00598 | -0.09 | 80.274
0 | 0.542 | 0.00598 | -0.091 | 90.668
0.5 | 0.6 | 0.00599 | -0.093 | 100.08
1 | 0.657 | 0.00617 | -0.094 | 106.497
1.5 | 0.715 | 0.00645 | -0.095 | 110.968
2 | 0.774 | 0.00793 | -0.096 | 97.527
2.5 | 0.832 | 0.00696 | -0.097 | 119.523
3 | 0.89 | 0.00704 | -0.098 | 126.336
3.5 | 0.948 | 0.00737 | -0.099 | 128.617
4 | 1.005 | 0.00778 | -0.1 | 129.186
4.5 | 1.062 | 0.01044 | -0.101 | 101.71
5 | 1.119 | 0.00923 | -0.102 | 121.211
5.5 | 1.175 | 0.01138 | -0.103 | 103.276
6 | 1.231 | 0.01191 | -0.104 | 103.321
6.5 | 1.285 | 0.01253 | -0.105 | 102.577
7 | 1.339 | 0.01309 | -0.106 | 102.307
7.5 | 1.392 | 0.01365 | -0.107 | 101.968
8 | 1.444 | 0.0143 | -0.108 | 100.991
8.5 | 1.485 | 0.01499 | -0.109 | 99.042
9 | 1.512 | 0.01529 | -0.11 | 98.914
9.5 | 1.529 | 0.01761 | -0.111 | 86.831
10 | 1.534 | 0.01908 | -0.112 | 80.389
10.5 | 1.526 | 0.0202 | -0.112 | 75.517
11 | 1.502 | 0.02191 | -0.113 | 68.571
11.5 | 1.463 | 0.02375 | -0.114 | 61.615
12 | 1.355 | 0.0279 | -0.11 | 48.582
12.5 | 1.26 | 0.03328 | -0.108 | 37.876
13 | 1.149 | 0.04276 | -0.105 | 26.871
13.5 | 0.983 | 0.0756 | -0.089 | 13.001
14 | 0.864 | 0.09658 | -0.08 | 8.951
14.5 | 0.752 | 0.11573 | -0.07 | 6.499
15 | 0.644 | 0.13085 | -0.063 | 4.921

## 62. Re 3M Mach 0.25 (2)
BIGFOIL.COM POLAR EXPORT
goe210
GOE 210 (DAIMLER) |  |  |  | Cl Max: | 0.6797 | at alpha= | 2 | deg
XFOIL ncrit=9 |  |  |  | L/D Max: | 85.4969 | at alpha= | 2 | deg
Re: | 3000000 |  |  | Cd Min: | 0.25327 | at alpha= | -20 | deg
Mach: | 0.25 |  |  | Cl=0 at alpha= | -3.8916 | deg
|  |  |  | @ Cl=0.1, Cd= | 0.0066898
|  |  |  | @ Cl=0.4, Cd= | 0.0063116
|  |  |  | @ Cl=0.6, Cd= | 0.007371
alpha (deg) | Cl | Cd | Cm | Cl/Cd
-20 | -0.7271 | 0.25327 | 0.0572 | -2.8708
-19.5 | -0.7091 | 0.24734 | 0.053 | -2.8669
-19 | -0.6906 | 0.24125 | 0.0489 | -2.8626
-18.5 | -0.6721 | 0.23479 | 0.045 | -2.8626
-18 | -0.6533 | 0.2279 | 0.0411 | -2.8666
-17.5 | -0.635 | 0.22106 | 0.0373 | -2.8725
-17 | -0.617 | 0.21415 | 0.0335 | -2.8812
-16.5 | -0.5992 | 0.2072 | 0.0299 | -2.8919
-16 | -0.582 | 0.20021 | 0.0263 | -2.9069
-15.5 | -0.5654 | 0.1932 | 0.0229 | -2.9265
-15 | -0.5492 | 0.18615 | 0.0196 | -2.9503
-14.5 | -0.3664 | 0.15488 | -0.0071 | -2.3657
-14 | -0.3592 | 0.15151 | -0.0085 | -2.3708
-13.5 | -0.5067 | 0.16419 | 0.0104 | -3.0861
-13 | -0.491 | 0.15806 | 0.0076 | -3.1064
-12.5 | -0.4761 | 0.1516 | 0.0049 | -3.1405
-12 | -0.461 | 0.14441 | 0.0021 | -3.1923
-11.5 | -0.4476 | 0.13744 | -0.0006 | -3.2567
-11 | -0.4343 | 0.1305 | -0.0034 | -3.328
-10.5 | -0.4213 | 0.12361 | -0.0061 | -3.4083
-10 | -0.4086 | 0.11673 | -0.0089 | -3.5004
-9.5 | -0.396 | 0.10986 | -0.0117 | -3.6046
-9 | -0.3837 | 0.10298 | -0.0147 | -3.726
-8.5 | -0.3719 | 0.0961 | -0.0178 | -3.8699
-8 | -0.3655 | 0.08869 | -0.0211 | -4.1211
-7.5 | -0.3483 | 0.08005 | -0.0289 | -4.351
-7 | -0.3147 | 0.07434 | -0.0367 | -4.2333
-6.5 | -0.2805 | 0.06645 | -0.0463 | -4.2212
-5 | -0.1314 | 0.00789 | -0.0899 | -16.654
-4.5 | -0.0721 | 0.00733 | -0.0895 | -9.8363
-4 | -0.0129 | 0.00685 | -0.0891 | -1.8832
-3.5 | 0.0466 | 0.00678 | -0.0887 | 6.8732
-3 | 0.1058 | 0.00668 | -0.0884 | 15.8383
-2.5 | 0.1653 | 0.00674 | -0.0882 | 24.5252
-2 | 0.2242 | 0.00639 | -0.0881 | 35.0861
-1.5 | 0.2831 | 0.00634 | -0.088 | 44.653
-1 | 0.3416 | 0.00626 | -0.0879 | 54.5687
-0.5 | 0.3995 | 0.00631 | -0.0877 | 63.3122
0 | 0.4562 | 0.00649 | -0.0874 | 70.2928
0.5 | 0.5119 | 0.00673 | -0.0871 | 76.0624
1 | 0.568 | 0.0071 | -0.0868 | 80
1.5 | 0.6235 | 0.00757 | -0.0864 | 82.3646
2 | 0.6797 | 0.00795 | -0.0861 | 85.4969

## 63. Re 3M Mach 0.50 (1)
BIGFOIL.COM POLAR EXPORT
goe210
GOE 210 (DAIMLER) |  |  |  | Cl Max: | 1.536 | at alpha= | 8 | deg
JavaFoil+Calcfoil stall+Eppler ext transition |  |  |  | L/D Max: | 131.432 | at alpha= | 3.5 | deg
Re: | 3000000 |  |  | Cd Min: | 0.00598 | at alpha= | 0 | deg
Mach: | 0.5 |  |  | Cl=0 at alpha= | -4.8191 | deg
|  |  |  | @ Cl=0.1, Cd= | 0.032524
|  |  |  | @ Cl=0.4, Cd= | 0.0060587
|  |  |  | @ Cl=0.6, Cd= | 0.0060374
alpha (deg) | Cl | Cd | Cm | Cl/Cd
-20 | -0.67 | 0.15923 | -0.023 | -4.207
-19.5 | -0.649 | 0.15435 | -0.024 | -4.206
-19 | -0.629 | 0.14944 | -0.024 | -4.209
-18.5 | -0.609 | 0.14294 | -0.025 | -4.258
-18 | -0.588 | 0.13794 | -0.026 | -4.265
-17.5 | -0.568 | 0.13392 | -0.026 | -4.24
-17 | -0.547 | 0.12908 | -0.027 | -4.24
-16.5 | -0.527 | 0.12466 | -0.028 | -4.225
-16 | -0.506 | 0.12085 | -0.028 | -4.186
-15.5 | -0.485 | 0.12212 | -0.029 | -3.97
-15 | -0.464 | 0.11783 | -0.03 | -3.936
-14.5 | -0.443 | 0.11224 | -0.031 | -3.946
-14 | -0.42 | 0.10683 | -0.029 | -3.932
-13.5 | -0.399 | 0.10315 | -0.03 | -3.864
-13 | -0.377 | 0.09949 | -0.03 | -3.789
-12.5 | -0.355 | 0.09742 | -0.031 | -3.647
-12 | -0.333 | 0.09248 | -0.032 | -3.605
-11.5 | -0.311 | 0.08923 | -0.033 | -3.488
-11 | -0.289 | 0.08764 | -0.033 | -3.298
-10.5 | -0.267 | 0.08107 | -0.034 | -3.289
-10 | -0.244 | 0.07838 | -0.035 | -3.113
-9.5 | -0.221 | 0.07607 | -0.036 | -2.909
-9 | -0.198 | 0.07362 | -0.037 | -2.695
-8.5 | -0.175 | 0.07142 | -0.037 | -2.454
-8 | -0.152 | 0.06752 | -0.038 | -2.251
-7.5 | -0.129 | 0.06647 | -0.039 | -1.934
-7 | -0.105 | 0.06223 | -0.037 | -1.685
-6.5 | -0.081 | 0.05518 | -0.037 | -1.469
-6 | -0.091 | 0.0448 | -0.04 | -2.036
-5.5 | -0.06 | 0.03963 | -0.039 | -1.506
-5 | -0.017 | 0.03722 | -0.04 | -0.458
-4.5 | 0.03 | 0.03469 | -0.041 | 0.853
-4 | 0.078 | 0.03313 | -0.042 | 2.348
-3.5 | 0.127 | 0.03178 | -0.043 | 4.002
-3 | 0.177 | 0.03064 | -0.045 | 5.79
-2.5 | 0.228 | 0.03015 | -0.046 | 7.577
-2 | 0.344 | 0.00647 | -0.097 | 53.212
-1.5 | 0.408 | 0.006 | -0.098 | 68.022
-1 | 0.472 | 0.0066 | -0.099 | 71.515
-0.5 | 0.537 | 0.00664 | -0.101 | 80.817
0 | 0.606 | 0.00598 | -0.102 | 101.226
0.5 | 0.67 | 0.0062 | -0.103 | 108.096
1 | 0.734 | 0.00644 | -0.105 | 113.998
1.5 | 0.799 | 0.00817 | -0.106 | 97.784
2 | 0.864 | 0.00831 | -0.107 | 103.918
2.5 | 0.928 | 0.00832 | -0.109 | 111.636
3 | 0.993 | 0.00768 | -0.11 | 129.327
3.5 | 1.056 | 0.00804 | -0.111 | 131.432
4 | 1.119 | 0.01124 | -0.112 | 99.496
4.5 | 1.18 | 0.00999 | -0.113 | 118.134
5 | 1.24 | 0.01045 | -0.114 | 118.684
5.5 | 1.299 | 0.01101 | -0.115 | 117.99
6 | 1.355 | 0.01409 | -0.117 | 96.107
6.5 | 1.408 | 0.01496 | -0.118 | 94.086
7 | 1.456 | 0.01587 | -0.119 | 91.787
7.5 | 1.5 | 0.0169 | -0.12 | 88.748
8 | 1.536 | 0.01815 | -0.121 | 84.636
8.5 | 1.52 | 0.01568 | -0.122 | 96.934
9 | 1.232 | 0.03228 | -0.113 | 38.176
9.5 | 0.777 | 0.07279 | -0.083 | 10.673
10 | 0.8 | 0.08238 | -0.079 | 9.71
10.5 | 0.816 | 0.09361 | -0.067 | 8.722
11 | 0.844 | 0.09556 | -0.066 | 8.831
11.5 | 0.873 | 0.0976 | -0.068 | 8.94
12 | 0.902 | 0.10392 | -0.069 | 8.676
12.5 | 0.931 | 0.10103 | -0.07 | 9.213
13 | 0.966 | 0.10519 | -0.077 | 9.181

## 64. Re 3M Mach 0.50 (2)
BIGFOIL.COM POLAR EXPORT
goe210
GOE 210 (DAIMLER) |  |  |  | Cl Max: | 1.5312 | at alpha= | 8.5 | deg
XFOIL ncrit=9 |  |  |  | L/D Max: | 125.871 | at alpha= | 3 | deg
Re: | 3000000 |  |  | Cd Min: | 0.27465 | at alpha= | -20 | deg
Mach: | 0.5 |  |  | Cl=0 at alpha= | -3.8614 | deg
|  |  |  | @ Cl=0.1, Cd= | 0.016674
|  |  |  | @ Cl=0.4, Cd= | 0.0066533
|  |  |  | @ Cl=0.6, Cd= | 0.0076292
alpha (deg) | Cl | Cd | Cm | Cl/Cd
-20 | -0.7835 | 0.27465 | 0.0654 | -2.8527
-19.5 | -0.7621 | 0.26663 | 0.0603 | -2.8583
-19 | -0.7395 | 0.2591 | 0.0554 | -2.8541
-18.5 | -0.7167 | 0.25126 | 0.0505 | -2.8524
-18 | -0.6932 | 0.24292 | 0.0458 | -2.8536
-17.5 | -0.6706 | 0.23489 | 0.0411 | -2.855
-17 | -0.6483 | 0.22696 | 0.0366 | -2.8565
-16.5 | -0.6263 | 0.2191 | 0.0322 | -2.8585
-16 | -0.6046 | 0.21121 | 0.0279 | -2.8626
-15.5 | -0.5832 | 0.20332 | 0.0237 | -2.8684
-15 | -0.5623 | 0.19547 | 0.0197 | -2.8767
-14.5 | -0.5421 | 0.18767 | 0.0158 | -2.8886
-14 | -0.5225 | 0.17986 | 0.0121 | -2.905
-13.5 | -0.5049 | 0.17215 | 0.0087 | -2.9329
-13 | -0.4855 | 0.16526 | 0.0053 | -2.9378
-12.5 | -0.4661 | 0.15779 | 0.0021 | -2.9539
-12 | -0.4481 | 0.15028 | -0.0012 | -2.9818
-11.5 | -0.4312 | 0.14295 | -0.0043 | -3.0164
-11 | -0.4146 | 0.13567 | -0.0073 | -3.0559
-10.5 | -0.3985 | 0.12851 | -0.0102 | -3.1009
-10 | -0.3828 | 0.12139 | -0.013 | -3.1535
-9.5 | -0.3674 | 0.11434 | -0.0158 | -3.2132
-9 | -0.3524 | 0.10738 | -0.0187 | -3.2818
-8.5 | -0.3378 | 0.10047 | -0.0215 | -3.3622
-8 | -0.326 | 0.09353 | -0.0243 | -3.4855
-7.5 | -0.301 | 0.08563 | -0.0313 | -3.5151
-7 | -0.2844 | 0.08036 | -0.0333 | -3.5391
-6.5 | -0.2717 | 0.07455 | -0.036 | -3.6445
-6 | -0.2433 | 0.06714 | -0.0449 | -3.6238
-5.5 | -0.2028 | 0.05896 | -0.0565 | -3.4396
-5 | -0.151 | 0.05005 | -0.0695 | -3.017
-4.5 | -0.0882 | 0.04008 | -0.0829 | -2.2006
-4 | -0.0188 | 0.0295 | -0.0937 | -0.63729
-3.5 | 0.049 | 0.02253 | -0.098 | 2.1749
-2.5 | 0.1799 | 0.0075 | -0.1007 | 23.9867
-2 | 0.2495 | 0.00735 | -0.0998 | 33.9456
-1.5 | 0.3173 | 0.00677 | -0.0992 | 46.8685
-1 | 0.3848 | 0.00663 | -0.0986 | 58.0392
-0.5 | 0.4499 | 0.00673 | -0.0979 | 66.8499
0 | 0.5122 | 0.00717 | -0.0971 | 71.4365
0.5 | 0.5753 | 0.0075 | -0.0964 | 76.7067
1 | 0.6384 | 0.00783 | -0.0956 | 81.5326
1.5 | 0.7028 | 0.00815 | -0.095 | 86.2331
2 | 0.7687 | 0.00833 | -0.0945 | 92.2809
2.5 | 0.8348 | 0.00845 | -0.094 | 98.7929
3 | 0.8962 | 0.00712 | -0.0932 | 125.8708
3.5 | 0.9567 | 0.00805 | -0.0915 | 118.8447
4 | 1.0228 | 0.00845 | -0.0904 | 121.0414
4.5 | 1.0886 | 0.00893 | -0.089 | 121.9037
5 | 1.1545 | 0.00946 | -0.0873 | 122.0402
5.5 | 1.2222 | 0.00987 | -0.0855 | 123.8298
6 | 1.2836 | 0.0109 | -0.0826 | 117.7615
6.5 | 1.3475 | 0.01179 | -0.0794 | 114.2918
7 | 1.4069 | 0.01313 | -0.0752 | 107.1516
7.5 | 1.464 | 0.01467 | -0.0702 | 99.7955
8 | 1.5088 | 0.01706 | -0.0633 | 88.4408
8.5 | 1.5312 | 0.02026 | -0.0535 | 75.5775
9 | 1.5294 | 0.02472 | -0.0432 | 61.8689
9.5 | 1.5113 | 0.03151 | -0.0367 | 47.9626
10 | 1.4798 | 0.04111 | -0.0354 | 35.9961
10.5 | 1.4396 | 0.05312 | -0.0386 | 27.1009
11 | 1.3958 | 0.06758 | -0.0459 | 20.654
11.5 | 1.3513 | 0.08346 | -0.0544 | 16.191
12 | 1.3074 | 0.09858 | -0.0616 | 13.2623
12.5 | 1.2674 | 0.11331 | -0.0689 | 11.1852
13 | 1.2327 | 0.12797 | -0.0768 | 9.6327
13.5 | 1.2053 | 0.14257 | -0.0848 | 8.4541

## 65. Re 4M Mach 0.00 (1)
BIGFOIL.COM POLAR EXPORT
goe210
GOE 210 (DAIMLER) |  |  |  | Cl Max: | 1.55 | at alpha= | 11 | deg
JavaFoil+Calcfoil stall+Eppler ext transition |  |  |  | L/D Max: | 129.585 | at alpha= | 3.5 | deg
Re: | 4000000 |  |  | Cd Min: | 0.00556 | at alpha= | -1 | deg
Mach: | 0 |  |  | Cl=0 at alpha= | -4.8171 | deg
|  |  |  | @ Cl=0.1, Cd= | 0.005926
|  |  |  | @ Cl=0.4, Cd= | 0.0056
|  |  |  | @ Cl=0.6, Cd= | 0.0063555
alpha (deg) | Cl | Cd | Cm | Cl/Cd
-17 | -0.265 | 0.13762 | -0.02 | -1.923
-16.5 | -0.275 | 0.1325 | -0.021 | -2.077
-16 | -0.286 | 0.12497 | -0.022 | -2.285
-15.5 | -0.296 | 0.11885 | -0.022 | -2.488
-15 | -0.305 | 0.11556 | -0.023 | -2.641
-14.5 | -0.314 | 0.10862 | -0.023 | -2.891
-14 | -0.322 | 0.1034 | -0.024 | -3.114
-13.5 | -0.329 | 0.09874 | -0.024 | -3.328
-13 | -0.334 | 0.09215 | -0.025 | -3.621
-12.5 | -0.337 | 0.08692 | -0.026 | -3.875
-12 | -0.338 | 0.08109 | -0.027 | -4.164
-11.5 | -0.336 | 0.07708 | -0.028 | -4.357
-11 | -0.331 | 0.07217 | -0.028 | -4.588
-10.5 | -0.323 | 0.0672 | -0.029 | -4.808
-10 | -0.312 | 0.06304 | -0.03 | -4.943
-9.5 | -0.297 | 0.05935 | -0.031 | -4.996
-9 | -0.278 | 0.05562 | -0.031 | -4.994
-8.5 | -0.255 | 0.05223 | -0.032 | -4.888
-8 | -0.229 | 0.04905 | -0.033 | -4.675
-7.5 | -0.2 | 0.04615 | -0.034 | -4.334
-7 | -0.168 | 0.04255 | -0.037 | -3.95
-6.5 | -0.133 | 0.04077 | -0.035 | -3.253
-6 | -0.095 | 0.03897 | -0.035 | -2.445
-5.5 | -0.056 | 0.03708 | -0.036 | -1.513
-5 | -0.015 | 0.0354 | -0.037 | -0.435
-4.5 | 0.026 | 0.03393 | -0.037 | 0.778
-4 | 0.085 | 0.00596 | -0.079 | 14.21
-3.5 | 0.138 | 0.00584 | -0.08 | 23.554
-3 | 0.191 | 0.00625 | -0.081 | 30.599
-2.5 | 0.245 | 0.00623 | -0.083 | 39.388
-2 | 0.3 | 0.0058 | -0.084 | 51.679
-1.5 | 0.355 | 0.00578 | -0.085 | 61.33
-1 | 0.41 | 0.00556 | -0.086 | 73.72
-0.5 | 0.465 | 0.00586 | -0.087 | 79.471
0 | 0.525 | 0.00586 | -0.089 | 89.529
0.5 | 0.581 | 0.00604 | -0.09 | 96.164
1 | 0.637 | 0.00697 | -0.091 | 91.317
1.5 | 0.693 | 0.00752 | -0.092 | 92.197
2 | 0.749 | 0.0075 | -0.093 | 99.868
2.5 | 0.806 | 0.00792 | -0.094 | 101.725
3 | 0.862 | 0.00685 | -0.095 | 125.797
3.5 | 0.918 | 0.00709 | -0.096 | 129.585
4 | 0.974 | 0.00856 | -0.097 | 113.751
4.5 | 1.03 | 0.00972 | -0.098 | 106.004
5 | 1.085 | 0.01012 | -0.099 | 107.223
5.5 | 1.14 | 0.00898 | -0.1 | 126.909
6 | 1.195 | 0.01102 | -0.101 | 108.449
6.5 | 1.249 | 0.01143 | -0.102 | 109.231
7 | 1.302 | 0.01195 | -0.103 | 108.989
7.5 | 1.355 | 0.01244 | -0.104 | 108.877
8 | 1.407 | 0.01296 | -0.105 | 108.573
8.5 | 1.451 | 0.01349 | -0.105 | 107.525
9 | 1.485 | 0.01378 | -0.106 | 107.744
9.5 | 1.513 | 0.01239 | -0.107 | 122.107
10 | 1.533 | 0.01659 | -0.108 | 92.434
10.5 | 1.546 | 0.01742 | -0.109 | 88.769
11 | 1.55 | 0.01858 | -0.11 | 83.429
11.5 | 1.546 | 0.01968 | -0.11 | 78.564
12 | 1.534 | 0.02101 | -0.111 | 72.995
12.5 | 1.514 | 0.0222 | -0.112 | 68.188
13 | 1.486 | 0.02357 | -0.112 | 63.034
13.5 | 1.407 | 0.02715 | -0.109 | 51.811
14 | 1.337 | 0.0324 | -0.107 | 41.267
14.5 | 1.27 | 0.03924 | -0.105 | 32.37
15 | 1.197 | 0.04929 | -0.102 | 24.291
15.5 | 1.123 | 0.06243 | -0.098 | 17.981
16 | 1.04 | 0.08334 | -0.091 | 12.481

## 66. Re 4M Mach 0.00 (2)
BIGFOIL.COM POLAR EXPORT
goe210
GOE 210 (DAIMLER) |  |  |  | Cl Max: | 1.8419 | at alpha= | 15.5 | deg
XFOIL ncrit=9 |  |  |  | L/D Max: | 129.642 | at alpha= | 6 | deg
Re: | 4000000 |  |  | Cd Min: | 0.20391 | at alpha= | -20 | deg
Mach: | 0 |  |  | Cl=0 at alpha= | -3.9183 | deg
|  |  |  | @ Cl=0.1, Cd= | 0.00601
|  |  |  | @ Cl=0.4, Cd= | 0.0060881
|  |  |  | @ Cl=0.6, Cd= | 0.0073008
alpha (deg) | Cl | Cd | Cm | Cl/Cd
-20 | -0.4632 | 0.20391 | 0.0168 | -2.2716
-19.5 | -0.4528 | 0.19958 | 0.0143 | -2.2688
-19 | -0.4424 | 0.19517 | 0.0118 | -2.2667
-18.5 | -0.4322 | 0.19069 | 0.0095 | -2.2665
-18 | -0.4222 | 0.18614 | 0.0072 | -2.2682
-17.5 | -0.4123 | 0.18153 | 0.005 | -2.2712
-17 | -0.4025 | 0.17688 | 0.0029 | -2.2756
-16.5 | -0.3934 | 0.17231 | 0.0008 | -2.2831
-16 | -0.3849 | 0.16782 | -0.0012 | -2.2935
-15.5 | -0.3774 | 0.16345 | -0.003 | -2.309
-13.5 | -0.5079 | 0.16267 | 0.0112 | -3.1223
-13 | -0.4994 | 0.15433 | 0.0083 | -3.2359
-12.5 | -0.4852 | 0.14821 | 0.0056 | -3.2737
-12 | -0.4715 | 0.14198 | 0.0031 | -3.3209
-11.5 | -0.458 | 0.13556 | 0.0005 | -3.3786
-11 | -0.4451 | 0.12902 | -0.0021 | -3.4499
-9 | -0.5461 | 0.01384 | -0.0888 | -39.4581
-8.5 | -0.4966 | 0.0118 | -0.0883 | -42.0847
-8 | -0.4444 | 0.01078 | -0.0878 | -41.2245
-7.5 | -0.3934 | 0.00884 | -0.0873 | -44.5023
-7 | -0.3403 | 0.00819 | -0.0866 | -41.5507
-6.5 | -0.2883 | 0.00782 | -0.0857 | -36.867
-6 | -0.2335 | 0.00746 | -0.0854 | -31.3003
-5.5 | -0.1779 | 0.00694 | -0.0853 | -25.634
-5 | -0.1218 | 0.00656 | -0.0852 | -18.5671
-4.5 | -0.0655 | 0.00635 | -0.0852 | -10.315
-4 | -0.0092 | 0.00612 | -0.0851 | -1.5033
-3.5 | 0.0471 | 0.00601 | -0.085 | 7.8369
-3 | 0.1039 | 0.00601 | -0.085 | 17.2879
-2.5 | 0.1607 | 0.00604 | -0.0851 | 26.606
-2 | 0.2172 | 0.00583 | -0.0851 | 37.2556
-1.5 | 0.2736 | 0.00584 | -0.0851 | 46.8493
-1 | 0.3299 | 0.0058 | -0.0851 | 56.8793
-0.5 | 0.3848 | 0.00601 | -0.0849 | 64.0266
0 | 0.4393 | 0.00629 | -0.0847 | 69.841
0.5 | 0.4937 | 0.00667 | -0.0845 | 74.018
1 | 0.5485 | 0.00687 | -0.0844 | 79.8399
1.5 | 0.6023 | 0.00732 | -0.0841 | 82.2814
2 | 0.6574 | 0.00753 | -0.084 | 87.3041
2.5 | 0.7131 | 0.00699 | -0.0844 | 102.0172
4 | 0.8715 | 0.00712 | -0.0832 | 122.4017
4.5 | 0.9254 | 0.00751 | -0.083 | 123.2224
5 | 0.9795 | 0.00784 | -0.0827 | 124.9362
5.5 | 1.0338 | 0.00811 | -0.0826 | 127.4723
6 | 1.0877 | 0.00839 | -0.0825 | 129.6424
6.5 | 1.1376 | 0.00924 | -0.0817 | 123.1169
7 | 1.1895 | 0.00975 | -0.0812 | 122
7.5 | 1.2406 | 0.01035 | -0.0806 | 119.8647
8 | 1.2919 | 0.01085 | -0.0801 | 119.0691
8.5 | 1.3423 | 0.01143 | -0.0795 | 117.4366
9 | 1.3908 | 0.01223 | -0.0785 | 113.7204
9.5 | 1.44 | 0.01283 | -0.0778 | 112.2369
10 | 1.4881 | 0.01352 | -0.0769 | 110.0666
10.5 | 1.5349 | 0.01428 | -0.0759 | 107.486
11 | 1.5762 | 0.01565 | -0.0739 | 100.7157
11.5 | 1.6194 | 0.01663 | -0.0724 | 97.3782
12 | 1.6615 | 0.01761 | -0.0708 | 94.3498
12.5 | 1.701 | 0.0187 | -0.0688 | 90.9626
13 | 1.7382 | 0.01986 | -0.0666 | 87.5227
13.5 | 1.7725 | 0.02107 | -0.064 | 84.1243
14 | 1.7991 | 0.02238 | -0.0601 | 80.3887
14.5 | 1.8175 | 0.02398 | -0.0553 | 75.7923
15 | 1.8335 | 0.02592 | -0.0509 | 70.7369
15.5 | 1.8419 | 0.02871 | -0.0465 | 64.1553
16 | 1.8326 | 0.03352 | -0.0423 | 54.6718
16.5 | 1.8083 | 0.04079 | -0.0398 | 44.3319
17 | 1.8014 | 0.04691 | -0.0393 | 38.4012
17.5 | 1.786 | 0.05459 | -0.0399 | 32.7166
18 | 1.7569 | 0.06503 | -0.0424 | 27.0168
18.5 | 1.7112 | 0.07952 | -0.0479 | 21.5191
19 | 1.6338 | 0.10125 | -0.0578 | 16.1363
19.5 | 1.5054 | 0.13428 | -0.074 | 11.2109
20 | 1.4623 | 0.15128 | -0.083 | 9.6662

## 67. Re 4M Mach 0.10 (1)
BIGFOIL.COM POLAR EXPORT
goe210
GOE 210 (DAIMLER) |  |  |  | Cl Max: | 1.546 | at alpha= | 11 | deg
JavaFoil+Calcfoil stall+Eppler ext transition |  |  |  | L/D Max: | 129.919 | at alpha= | 3.5 | deg
Re: | 4000000 |  |  | Cd Min: | 0.00558 | at alpha= | -1 | deg
Mach: | 0.1 |  |  | Cl=0 at alpha= | -4.8438 | deg
|  |  |  | @ Cl=0.1, Cd= | 0.0058728
|  |  |  | @ Cl=0.4, Cd= | 0.0056293
|  |  |  | @ Cl=0.6, Cd= | 0.0062986
alpha (deg) | Cl | Cd | Cm | Cl/Cd
-16.5 | -0.244 | 0.13222 | -0.021 | -1.843
-16 | -0.256 | 0.12514 | -0.022 | -2.044
-15.5 | -0.268 | 0.12058 | -0.022 | -2.22
-15 | -0.279 | 0.11458 | -0.023 | -2.437
-14.5 | -0.29 | 0.10934 | -0.023 | -2.654
-14 | -0.3 | 0.10401 | -0.024 | -2.887
-13.5 | -0.309 | 0.10026 | -0.024 | -3.084
-13 | -0.317 | 0.09476 | -0.025 | -3.34
-12.5 | -0.322 | 0.08881 | -0.026 | -3.626
-12 | -0.325 | 0.08315 | -0.027 | -3.91
-11.5 | -0.326 | 0.0776 | -0.028 | -4.195
-11 | -0.323 | 0.07239 | -0.028 | -4.46
-10.5 | -0.317 | 0.06788 | -0.029 | -4.667
-10 | -0.307 | 0.06387 | -0.03 | -4.806
-9.5 | -0.293 | 0.06001 | -0.031 | -4.887
-9 | -0.276 | 0.0561 | -0.032 | -4.913
-8.5 | -0.254 | 0.05224 | -0.032 | -4.864
-8 | -0.229 | 0.04902 | -0.033 | -4.667
-7.5 | -0.2 | 0.04631 | -0.034 | -4.317
-7 | -0.168 | 0.04332 | -0.035 | -3.875
-6.5 | -0.133 | 0.04082 | -0.035 | -3.256
-6 | -0.096 | 0.039 | -0.035 | -2.452
-5.5 | -0.056 | 0.03708 | -0.036 | -1.519
-5 | -0.015 | 0.03542 | -0.037 | -0.437
-4.5 | 0.033 | 0.00625 | -0.078 | 5.218
-4 | 0.085 | 0.00587 | -0.079 | 14.492
-3.5 | 0.138 | 0.00588 | -0.081 | 23.53
-3 | 0.192 | 0.00628 | -0.082 | 30.582
-2.5 | 0.246 | 0.00627 | -0.083 | 39.28
-2 | 0.301 | 0.00582 | -0.084 | 51.714
-1.5 | 0.356 | 0.00581 | -0.085 | 61.392
-1 | 0.412 | 0.00558 | -0.087 | 73.866
-0.5 | 0.468 | 0.00587 | -0.088 | 79.618
0 | 0.528 | 0.00584 | -0.089 | 90.344
0.5 | 0.584 | 0.00605 | -0.09 | 96.4
1 | 0.64 | 0.00692 | -0.091 | 92.422
1.5 | 0.696 | 0.00754 | -0.092 | 92.417
2 | 0.753 | 0.00746 | -0.093 | 100.895
2.5 | 0.81 | 0.00795 | -0.095 | 101.852
3 | 0.866 | 0.00687 | -0.096 | 126.184
3.5 | 0.923 | 0.0071 | -0.097 | 129.919
4 | 0.979 | 0.00856 | -0.098 | 114.321
4.5 | 1.035 | 0.00973 | -0.099 | 106.374
5 | 1.09 | 0.01014 | -0.1 | 107.567
5.5 | 1.146 | 0.00901 | -0.101 | 127.166
6 | 1.2 | 0.01107 | -0.101 | 108.441
6.5 | 1.255 | 0.01147 | -0.102 | 109.414
7 | 1.308 | 0.01204 | -0.103 | 108.604
7.5 | 1.361 | 0.01254 | -0.104 | 108.486
8 | 1.413 | 0.01308 | -0.105 | 108.004
8.5 | 1.456 | 0.01358 | -0.106 | 107.26
9 | 1.49 | 0.01392 | -0.107 | 107.03
9.5 | 1.516 | 0.01245 | -0.108 | 121.805
10 | 1.535 | 0.0168 | -0.109 | 91.363
10.5 | 1.545 | 0.01765 | -0.109 | 87.558
11 | 1.546 | 0.01878 | -0.11 | 82.327
11.5 | 1.538 | 0.0199 | -0.111 | 77.295
12 | 1.521 | 0.02135 | -0.112 | 71.28
12.5 | 1.496 | 0.02262 | -0.112 | 66.131
13 | 1.462 | 0.0244 | -0.113 | 59.927
13.5 | 1.36 | 0.02944 | -0.108 | 46.216
14 | 1.288 | 0.03562 | -0.106 | 36.164
14.5 | 1.216 | 0.04372 | -0.104 | 27.811
15 | 1.126 | 0.0594 | -0.099 | 18.959
15.5 | 1.044 | 0.07694 | -0.093 | 13.563
16 | 0.975 | 0.09098 | -0.089 | 10.714

## 68. Re 4M Mach 0.10 (2)
BIGFOIL.COM POLAR EXPORT
goe210
GOE 210 (DAIMLER) |  |  |  | Cl Max: | 1.8198 | at alpha= | 15 | deg
XFOIL ncrit=9 |  |  |  | L/D Max: | 129.81 | at alpha= | 6 | deg
Re: | 4000000 |  |  | Cd Min: | 0.16552 | at alpha= | 20 | deg
Mach: | 0.1 |  |  | Cl=0 at alpha= | -3.9129 | deg
|  |  |  | @ Cl=0.1, Cd= | 0.0060207
|  |  |  | @ Cl=0.4, Cd= | 0.0060923
|  |  |  | @ Cl=0.6, Cd= | 0.0073035
alpha (deg) | Cl | Cd | Cm | Cl/Cd
-13 | -0.4986 | 0.15465 | 0.0082 | -3.2241
-12.5 | -0.4842 | 0.14853 | 0.0055 | -3.2599
-12 | -0.4704 | 0.14229 | 0.003 | -3.3059
-11.5 | -0.4568 | 0.13585 | 0.0004 | -3.3625
-11 | -0.4438 | 0.1293 | -0.0022 | -3.4323
-10.5 | -0.4305 | 0.12245 | -0.0049 | -3.5157
-10 | -0.4175 | 0.11556 | -0.0078 | -3.6128
-9.5 | -0.4051 | 0.10878 | -0.0106 | -3.724
-8 | -0.4482 | 0.01181 | -0.0889 | -37.9509
-7.5 | -0.3975 | 0.00937 | -0.0883 | -42.4226
-7 | -0.3441 | 0.0085 | -0.0876 | -40.4824
-6.5 | -0.2916 | 0.00806 | -0.0866 | -36.1787
-6 | -0.2362 | 0.00761 | -0.0862 | -31.0381
-5.5 | -0.1799 | 0.0072 | -0.086 | -24.9861
-5 | -0.1235 | 0.00662 | -0.0859 | -18.6556
-4.5 | -0.0667 | 0.00639 | -0.0858 | -10.4382
-4 | -0.0099 | 0.00614 | -0.0857 | -1.6124
-3.5 | 0.0469 | 0.00603 | -0.0856 | 7.7778
-3 | 0.1042 | 0.00602 | -0.0856 | 17.309
-2.5 | 0.1613 | 0.00604 | -0.0856 | 26.7053
-2 | 0.2182 | 0.00585 | -0.0856 | 37.2991
-1.5 | 0.275 | 0.00585 | -0.0855 | 47.0085
-1 | 0.3317 | 0.00581 | -0.0855 | 57.0912
-0.5 | 0.3868 | 0.00602 | -0.0853 | 64.2525
0 | 0.4416 | 0.00632 | -0.0851 | 69.8734
0.5 | 0.4964 | 0.00669 | -0.0849 | 74.2003
1 | 0.5514 | 0.0069 | -0.0847 | 79.913
1.5 | 0.6056 | 0.00735 | -0.0845 | 82.3946
2 | 0.6611 | 0.00754 | -0.0844 | 87.679
2.5 | 0.7171 | 0.00702 | -0.0848 | 102.151
4 | 0.8763 | 0.00717 | -0.0835 | 122.2176
4.5 | 0.9308 | 0.00754 | -0.0832 | 123.4483
5 | 0.9853 | 0.00788 | -0.083 | 125.0381
5.5 | 1.04 | 0.00814 | -0.0828 | 127.7641
6 | 1.0943 | 0.00843 | -0.0826 | 129.8102
6.5 | 1.1444 | 0.00931 | -0.0817 | 122.9216
7 | 1.1969 | 0.00982 | -0.0812 | 121.8839
7.5 | 1.2483 | 0.01044 | -0.0805 | 119.569
8 | 1.3001 | 0.01093 | -0.08 | 118.9478
8.5 | 1.3508 | 0.01155 | -0.0792 | 116.9524
9 | 1.3998 | 0.01235 | -0.0782 | 113.3441
9.5 | 1.4493 | 0.013 | -0.0773 | 111.4846
10 | 1.4977 | 0.01372 | -0.0763 | 109.1618
10.5 | 1.5445 | 0.01456 | -0.0751 | 106.0783
11 | 1.585 | 0.01607 | -0.0728 | 98.631
11.5 | 1.6286 | 0.01704 | -0.0711 | 95.5751
12 | 1.67 | 0.01813 | -0.0692 | 92.1125
12.5 | 1.7083 | 0.01936 | -0.0668 | 88.2386
13 | 1.744 | 0.02063 | -0.0642 | 84.5371
13.5 | 1.7751 | 0.02196 | -0.0608 | 80.8333
14 | 1.7959 | 0.02346 | -0.0559 | 76.5516
14.5 | 1.8115 | 0.02542 | -0.051 | 71.2628
15 | 1.8198 | 0.0282 | -0.0463 | 64.5319
15.5 | 1.8048 | 0.03352 | -0.0414 | 53.8425
16 | 1.7831 | 0.0406 | -0.039 | 43.9187
16.5 | 1.7736 | 0.04715 | -0.0386 | 37.6161
17 | 1.7537 | 0.05563 | -0.0395 | 31.5244
17.5 | 1.7225 | 0.0667 | -0.0425 | 25.8246
18 | 1.6691 | 0.08293 | -0.0492 | 20.1266
18.5 | 1.5875 | 0.10584 | -0.0599 | 14.9991
19 | 1.4843 | 0.13389 | -0.0737 | 11.086
19.5 | 1.4515 | 0.14869 | -0.0814 | 9.7619
20 | 1.4128 | 0.16552 | -0.091 | 8.5355

## 69. Re 4M Mach 0.25 (1)
BIGFOIL.COM POLAR EXPORT
goe210
GOE 210 (DAIMLER) |  |  |  | Cl Max: | 1.534 | at alpha= | 10 | deg
JavaFoil+Calcfoil stall+Eppler ext transition |  |  |  | L/D Max: | 135.306 | at alpha= | 4 | deg
Re: | 4000000 |  |  | Cd Min: | 0.00546 | at alpha= | -1 | deg
Mach: | 0.25 |  |  | Cl=0 at alpha= | -4.814 | deg
|  |  |  | @ Cl=0.1, Cd= | 0.021688
|  |  |  | @ Cl=0.4, Cd= | 0.0057868
|  |  |  | @ Cl=0.6, Cd= | 0.00607
alpha (deg) | Cl | Cd | Cm | Cl/Cd
-15 | -0.049 | 0.11792 | -0.024 | -0.418
-14.5 | -0.047 | 0.10869 | -0.025 | -0.433
-14 | -0.045 | 0.10245 | -0.026 | -0.437
-13.5 | -0.115 | 0.09963 | -0.026 | -1.152
-13 | -0.154 | 0.09589 | -0.026 | -1.605
-12.5 | -0.185 | 0.0925 | -0.027 | -2.005
-12 | -0.212 | 0.08695 | -0.027 | -2.437
-11.5 | -0.234 | 0.08376 | -0.028 | -2.788
-11 | -0.25 | 0.07913 | -0.028 | -3.159
-10.5 | -0.261 | 0.0734 | -0.029 | -3.555
-10 | -0.266 | 0.06778 | -0.03 | -3.923
-9.5 | -0.265 | 0.06335 | -0.031 | -4.176
-9 | -0.257 | 0.05819 | -0.032 | -4.414
-8.5 | -0.243 | 0.0544 | -0.033 | -4.465
-8 | -0.223 | 0.05062 | -0.034 | -4.408
-7.5 | -0.198 | 0.04717 | -0.034 | -4.196
-7 | -0.168 | 0.04421 | -0.035 | -3.803
-6.5 | -0.134 | 0.04146 | -0.036 | -3.239
-6 | -0.097 | 0.03932 | -0.036 | -2.47
-5.5 | -0.057 | 0.03736 | -0.037 | -1.538
-5 | -0.016 | 0.03527 | -0.037 | -0.448
-4.5 | 0.027 | 0.03373 | -0.038 | 0.805
-4 | 0.071 | 0.03232 | -0.039 | 2.192
-3.5 | 0.142 | 0.00629 | -0.083 | 22.542
-3 | 0.197 | 0.0063 | -0.084 | 31.284
-2.5 | 0.253 | 0.00621 | -0.085 | 40.705
-2 | 0.309 | 0.00573 | -0.087 | 53.978
-1.5 | 0.366 | 0.00627 | -0.088 | 58.401
-1 | 0.423 | 0.00546 | -0.089 | 77.575
-0.5 | 0.48 | 0.00578 | -0.09 | 83.189
0 | 0.542 | 0.00586 | -0.091 | 92.501
0.5 | 0.6 | 0.00607 | -0.093 | 98.736
1 | 0.657 | 0.00621 | -0.094 | 105.879
1.5 | 0.715 | 0.00751 | -0.095 | 95.236
2 | 0.774 | 0.00768 | -0.096 | 100.71
2.5 | 0.832 | 0.00673 | -0.097 | 123.578
3 | 0.89 | 0.00679 | -0.098 | 131.111
3.5 | 0.948 | 0.00711 | -0.099 | 133.329
4 | 1.005 | 0.00743 | -0.1 | 135.306
4.5 | 1.062 | 0.00998 | -0.101 | 106.494
5 | 1.119 | 0.00882 | -0.102 | 126.926
5.5 | 1.175 | 0.01087 | -0.103 | 108.118
6 | 1.231 | 0.01137 | -0.104 | 108.249
6.5 | 1.285 | 0.01195 | -0.105 | 107.551
7 | 1.339 | 0.0125 | -0.106 | 107.15
7.5 | 1.392 | 0.01302 | -0.107 | 106.947
8 | 1.444 | 0.01362 | -0.108 | 105.97
8.5 | 1.485 | 0.01428 | -0.109 | 103.998
9 | 1.512 | 0.01458 | -0.11 | 103.736
9.5 | 1.529 | 0.01671 | -0.111 | 91.488
10 | 1.534 | 0.01819 | -0.112 | 84.363
10.5 | 1.526 | 0.01923 | -0.112 | 79.324
11 | 1.502 | 0.02075 | -0.113 | 72.401
11.5 | 1.463 | 0.02258 | -0.114 | 64.787
12 | 1.376 | 0.02517 | -0.112 | 54.68
12.5 | 1.274 | 0.02994 | -0.109 | 42.569
13 | 1.163 | 0.03775 | -0.107 | 30.823
13.5 | 1.002 | 0.06546 | -0.094 | 15.299
14 | 0.871 | 0.09069 | -0.083 | 9.607
14.5 | 0.76 | 0.10797 | -0.077 | 7.043
15 | 0.645 | 0.12663 | -0.064 | 5.091

## 70. Re 4M Mach 0.25 (2)
BIGFOIL.COM POLAR EXPORT
goe210
GOE 210 (DAIMLER) |  |  |  | Cl Max: | 1.694 | at alpha= | 13 | deg
XFOIL ncrit=9 |  |  |  | L/D Max: | 130.399 | at alpha= | 3.5 | deg
Re: | 4000000 |  |  | Cd Min: | 0.23987 | at alpha= | -19 | deg
Mach: | 0.25 |  |  | Cl=0 at alpha= | -3.8855 | deg
|  |  |  | @ Cl=0.1, Cd= | 0.0060718
|  |  |  | @ Cl=0.4, Cd= | 0.0061404
|  |  |  | @ Cl=0.6, Cd= | 0.007278
alpha (deg) | Cl | Cd | Cm | Cl/Cd
-19 | -0.6913 | 0.23987 | 0.049 | -2.882
-18.5 | -0.6731 | 0.23376 | 0.0451 | -2.8794
-18 | -0.655 | 0.22749 | 0.0412 | -2.8792
-17.5 | -0.6369 | 0.22104 | 0.0374 | -2.8814
-17 | -0.6188 | 0.21437 | 0.0337 | -2.8866
-16.5 | -0.601 | 0.20754 | 0.0301 | -2.8958
-16 | -0.5832 | 0.20053 | 0.0266 | -2.9083
-15.5 | -0.5664 | 0.19354 | 0.0232 | -2.9265
-15 | -0.5499 | 0.18649 | 0.0199 | -2.9487
-14.5 | -0.5341 | 0.17933 | 0.0167 | -2.9783
-14 | -0.5192 | 0.17212 | 0.0137 | -3.0165
-13.5 | -0.505 | 0.16476 | 0.0107 | -3.0651
-13 | -0.4947 | 0.15636 | 0.0076 | -3.1639
-12.5 | -0.4797 | 0.15023 | 0.005 | -3.1931
-12 | -0.4649 | 0.14388 | 0.0023 | -3.2312
-11.5 | -0.4507 | 0.13738 | -0.0003 | -3.2807
-11 | -0.4369 | 0.13067 | -0.003 | -3.3435
-10.5 | -0.4227 | 0.1237 | -0.0057 | -3.4171
-10 | -0.4095 | 0.11681 | -0.0085 | -3.5057
-9.5 | -0.3966 | 0.10999 | -0.0114 | -3.6058
-9 | -0.384 | 0.10316 | -0.0143 | -3.7224
-8.5 | -0.372 | 0.09628 | -0.0175 | -3.8637
-8 | -0.3663 | 0.08753 | -0.0224 | -4.1849
-7.5 | -0.3489 | 0.07951 | -0.0293 | -4.3881
-7 | -0.324 | 0.07187 | -0.0376 | -4.5081
-6 | -0.2504 | 0.0094 | -0.0908 | -26.6383
-5.5 | -0.1919 | 0.00814 | -0.0903 | -23.5749
-5 | -0.1327 | 0.00725 | -0.0898 | -18.3034
-4.5 | -0.0732 | 0.00667 | -0.0893 | -10.9745
-4 | -0.0136 | 0.00631 | -0.089 | -2.1553
-3.5 | 0.0458 | 0.00619 | -0.0887 | 7.399
-3 | 0.1054 | 0.00606 | -0.0884 | 17.3927
-2.5 | 0.1649 | 0.00609 | -0.0883 | 27.0772
-2 | 0.2242 | 0.00619 | -0.0882 | 36.2197
-1.5 | 0.2828 | 0.0059 | -0.0881 | 47.9322
-1 | 0.3415 | 0.00588 | -0.088 | 58.0782
-0.5 | 0.3981 | 0.00613 | -0.0877 | 64.9429
0 | 0.4545 | 0.00644 | -0.0874 | 70.5745
0.5 | 0.511 | 0.0068 | -0.0871 | 75.1471
1 | 0.5677 | 0.00703 | -0.0869 | 80.7539
1.5 | 0.6237 | 0.00746 | -0.0866 | 83.6059
2 | 0.6812 | 0.00763 | -0.0864 | 89.2792
2.5 | 0.7391 | 0.00764 | -0.0864 | 96.7408
3.5 | 0.8502 | 0.00652 | -0.0859 | 130.3988
4 | 0.9037 | 0.00735 | -0.0851 | 122.9524
4.5 | 0.9604 | 0.00771 | -0.0847 | 124.5655
5 | 1.0172 | 0.00805 | -0.0843 | 126.3602
5.5 | 1.0743 | 0.00832 | -0.0839 | 129.1226
6 | 1.1303 | 0.00875 | -0.0833 | 129.1771
6.5 | 1.1826 | 0.00966 | -0.0821 | 122.4224
7 | 1.2374 | 0.01021 | -0.0812 | 121.1949
7.5 | 1.2915 | 0.01084 | -0.0801 | 119.1421
8 | 1.3454 | 0.01148 | -0.079 | 117.1951
8.5 | 1.3963 | 0.01247 | -0.0772 | 111.9727
9 | 1.4489 | 0.01318 | -0.0758 | 109.9317
9.5 | 1.4996 | 0.01407 | -0.0741 | 106.5814
10 | 1.5477 | 0.01519 | -0.0719 | 101.8894
10.5 | 1.5864 | 0.01719 | -0.0683 | 92.2862
11 | 1.6273 | 0.01873 | -0.065 | 86.882
11.5 | 1.6617 | 0.0206 | -0.061 | 80.665
12 | 1.6835 | 0.02282 | -0.0552 | 73.773
12.5 | 1.6884 | 0.0257 | -0.0478 | 65.6965
13 | 1.694 | 0.02904 | -0.0422 | 58.3333
13.5 | 1.6902 | 0.03389 | -0.0381 | 49.8731
14 | 1.6754 | 0.0408 | -0.0362 | 41.0637
14.5 | 1.6501 | 0.04991 | -0.0367 | 33.0615
15 | 1.6155 | 0.06144 | -0.0398 | 26.2939
15.5 | 1.5716 | 0.07613 | -0.0461 | 20.6436
16 | 1.5226 | 0.09316 | -0.0542 | 16.3439
16.5 | 1.4694 | 0.11098 | -0.0625 | 13.2402
17 | 1.4166 | 0.12891 | -0.0711 | 10.9891
17.5 | 1.3731 | 0.14591 | -0.0801 | 9.4106
18 | 1.3369 | 0.16238 | -0.0895 | 8.2332

## 71. Re 4M Mach 0.50 (1)
BIGFOIL.COM POLAR EXPORT
goe210
GOE 210 (DAIMLER) |  |  |  | Cl Max: | 1.536 | at alpha= | 8 | deg
JavaFoil+Calcfoil stall+Eppler ext transition |  |  |  | L/D Max: | 136.103 | at alpha= | 3.5 | deg
Re: | 4000000 |  |  | Cd Min: | 0.00579 | at alpha= | -1.5 | deg
Mach: | 0.5 |  |  | Cl=0 at alpha= | -4.8191 | deg
|  |  |  | @ Cl=0.1, Cd= | 0.032465
|  |  |  | @ Cl=0.4, Cd= | 0.0057938
|  |  |  | @ Cl=0.6, Cd= | 0.0059787
alpha (deg) | Cl | Cd | Cm | Cl/Cd
-20 | -0.671 | 0.15568 | -0.024 | -4.308
-19.5 | -0.65 | 0.14974 | -0.024 | -4.343
-19 | -0.63 | 0.14589 | -0.025 | -4.315
-18.5 | -0.609 | 0.13921 | -0.025 | -4.375
-18 | -0.589 | 0.13595 | -0.026 | -4.33
-17.5 | -0.568 | 0.13205 | -0.027 | -4.304
-17 | -0.548 | 0.12714 | -0.027 | -4.308
-16.5 | -0.527 | 0.12134 | -0.028 | -4.344
-16 | -0.506 | 0.11622 | -0.029 | -4.356
-15.5 | -0.485 | 0.1176 | -0.029 | -4.126
-15 | -0.464 | 0.11642 | -0.03 | -3.987
-14.5 | -0.443 | 0.10832 | -0.031 | -4.09
-14 | -0.421 | 0.10408 | -0.03 | -4.043
-13.5 | -0.399 | 0.09613 | -0.031 | -4.154
-13 | -0.378 | 0.08864 | -0.032 | -4.263
-12.5 | -0.356 | 0.08235 | -0.033 | -4.324
-12 | -0.334 | 0.07701 | -0.035 | -4.342
-11.5 | -0.312 | 0.07211 | -0.036 | -4.332
-11 | -0.29 | 0.06736 | -0.037 | -4.306
-10.5 | -0.268 | 0.06264 | -0.038 | -4.276
-10 | -0.245 | 0.05897 | -0.04 | -4.159
-9.5 | -0.222 | 0.05552 | -0.04 | -4.005
-9 | -0.199 | 0.05211 | -0.042 | -3.828
-8.5 | -0.176 | 0.04887 | -0.043 | -3.609
-8 | -0.153 | 0.04534 | -0.046 | -3.385
-7.5 | -0.129 | 0.06583 | -0.039 | -1.954
-7 | -0.105 | 0.06071 | -0.037 | -1.727
-6.5 | -0.081 | 0.0544 | -0.037 | -1.491
-6 | -0.091 | 0.04385 | -0.04 | -2.08
-5.5 | -0.06 | 0.03907 | -0.039 | -1.528
-5 | -0.017 | 0.03685 | -0.04 | -0.463
-4.5 | 0.03 | 0.03439 | -0.042 | 0.861
-4 | 0.078 | 0.03286 | -0.043 | 2.369
-3.5 | 0.127 | 0.03198 | -0.044 | 3.979
-3 | 0.178 | 0.0309 | -0.045 | 5.745
-2.5 | 0.281 | 0.0058 | -0.095 | 48.456
-2 | 0.344 | 0.00582 | -0.097 | 59.148
-1.5 | 0.408 | 0.00579 | -0.098 | 70.479
-1 | 0.472 | 0.00586 | -0.099 | 80.557
-0.5 | 0.537 | 0.00586 | -0.101 | 91.638
0 | 0.606 | 0.00599 | -0.102 | 101.167
0.5 | 0.67 | 0.00614 | -0.103 | 109.14
1 | 0.734 | 0.00767 | -0.105 | 95.788
1.5 | 0.799 | 0.00783 | -0.106 | 101.995
2 | 0.864 | 0.00803 | -0.107 | 107.517
2.5 | 0.928 | 0.00804 | -0.109 | 115.518
3 | 0.993 | 0.00739 | -0.11 | 134.31
3.5 | 1.056 | 0.00776 | -0.111 | 136.103
4 | 1.119 | 0.01079 | -0.112 | 103.709
4.5 | 1.18 | 0.0096 | -0.113 | 122.961
5 | 1.24 | 0.01002 | -0.114 | 123.798
5.5 | 1.299 | 0.01051 | -0.116 | 123.524
6 | 1.355 | 0.01347 | -0.117 | 100.549
6.5 | 1.408 | 0.01425 | -0.118 | 98.763
7 | 1.456 | 0.01513 | -0.119 | 96.279
7.5 | 1.5 | 0.01608 | -0.12 | 93.26
8 | 1.536 | 0.01723 | -0.121 | 89.163
8.5 | 1.52 | 0.01496 | -0.122 | 101.561
9 | 1.245 | 0.0295 | -0.115 | 42.201
9.5 | 0.779 | 0.0688 | -0.084 | 11.327
10 | 0.803 | 0.07912 | -0.082 | 10.147
10.5 | 0.817 | 0.09243 | -0.068 | 8.835
11 | 0.844 | 0.09226 | -0.067 | 9.154
11.5 | 0.873 | 0.09385 | -0.068 | 9.304
12 | 0.902 | 0.09747 | -0.069 | 9.254
12.5 | 0.931 | 0.09561 | -0.071 | 9.74
13 | 0.983 | 0.09298 | -0.089 | 10.575

## 72. Re 4M Mach 0.50 (2)
BIGFOIL.COM POLAR EXPORT
goe210
GOE 210 (DAIMLER) |  |  |  | Cl Max: | 1.5505 | at alpha= | 8.5 | deg
XFOIL ncrit=9 |  |  |  | L/D Max: | 131.51 | at alpha= | 5.5 | deg
Re: | 4000000 |  |  | Cd Min: | 0.27527 | at alpha= | -20 | deg
Mach: | 0.5 |  |  | Cl=0 at alpha= | -3.8683 | deg
|  |  |  | @ Cl=0.1, Cd= | 0.0092959
|  |  |  | @ Cl=0.4, Cd= | 0.0063398
|  |  |  | @ Cl=0.6, Cd= | 0.0074445
alpha (deg) | Cl | Cd | Cm | Cl/Cd
-20 | -0.7844 | 0.27527 | 0.0657 | -2.8496
-19.5 | -0.7616 | 0.26686 | 0.0606 | -2.8539
-19 | -0.7387 | 0.25833 | 0.0555 | -2.8595
-18.5 | -0.7173 | 0.25041 | 0.0506 | -2.8645
-18 | -0.6947 | 0.24293 | 0.0459 | -2.8597
-17.5 | -0.6722 | 0.23524 | 0.0413 | -2.8575
-17 | -0.6497 | 0.22729 | 0.0368 | -2.8585
-16.5 | -0.6275 | 0.21941 | 0.0325 | -2.8599
-16 | -0.6054 | 0.2115 | 0.0282 | -2.8624
-15.5 | -0.5839 | 0.20361 | 0.024 | -2.8677
-15 | -0.563 | 0.19578 | 0.02 | -2.8757
-14.5 | -0.5427 | 0.18797 | 0.0162 | -2.8872
-14 | -0.5231 | 0.18017 | 0.0125 | -2.9034
-13.5 | -0.504 | 0.1723 | 0.0089 | -2.9251
-13 | -0.4879 | 0.16381 | 0.0053 | -2.9785
-12.5 | -0.4691 | 0.15723 | 0.0022 | -2.9835
-12 | -0.4505 | 0.15035 | -0.0009 | -2.9963
-11.5 | -0.4326 | 0.14308 | -0.0039 | -3.0235
-11 | -0.4154 | 0.13577 | -0.0069 | -3.0596
-10.5 | -0.3992 | 0.12859 | -0.0098 | -3.1044
-10 | -0.3833 | 0.12146 | -0.0127 | -3.1558
-9.5 | -0.3678 | 0.11441 | -0.0155 | -3.2148
-9 | -0.3526 | 0.10744 | -0.0184 | -3.2818
-8.5 | -0.3394 | 0.10064 | -0.0212 | -3.3724
-8 | -0.3187 | 0.09283 | -0.0267 | -3.4332
-7.5 | -0.3063 | 0.0861 | -0.0293 | -3.5575
-7 | -0.2963 | 0.07966 | -0.0316 | -3.7196
-6.5 | -0.2797 | 0.07293 | -0.0369 | -3.8352
-5.5 | -0.2041 | 0.05736 | -0.0587 | -3.5582
-5 | -0.1505 | 0.04867 | -0.0714 | -3.0923
-4.5 | -0.0866 | 0.03852 | -0.0847 | -2.2482
-4 | -0.0178 | 0.02845 | -0.0945 | -0.62566
-3.5 | 0.0498 | 0.01853 | -0.0998 | 2.6875
-3 | 0.1096 | 0.00753 | -0.1018 | 14.5551
-2.5 | 0.1792 | 0.00667 | -0.1008 | 26.8666
-2 | 0.2491 | 0.00658 | -0.0999 | 37.8571
-1.5 | 0.3175 | 0.00652 | -0.0992 | 48.6963
-1 | 0.3843 | 0.00622 | -0.0987 | 61.7846
-0.5 | 0.4472 | 0.0067 | -0.0978 | 66.7463
0 | 0.5109 | 0.007 | -0.0971 | 72.9857
0.5 | 0.5751 | 0.00732 | -0.0965 | 78.5656
1 | 0.6391 | 0.00764 | -0.0959 | 83.6518
1.5 | 0.705 | 0.0078 | -0.0955 | 90.3846
2 | 0.7712 | 0.00797 | -0.095 | 96.7629
2.5 | 0.8377 | 0.0081 | -0.0945 | 103.4198
3 | 0.8952 | 0.0072 | -0.0932 | 124.3333
3.5 | 0.9606 | 0.00765 | -0.0922 | 125.5686
4 | 1.0269 | 0.00805 | -0.0911 | 127.5652
4.5 | 1.0935 | 0.00848 | -0.0897 | 128.9505
5 | 1.1611 | 0.00886 | -0.0883 | 131.0497
5.5 | 1.2283 | 0.00934 | -0.0865 | 131.5096
6 | 1.2901 | 0.01038 | -0.0835 | 124.2871
6.5 | 1.3554 | 0.01119 | -0.0805 | 121.126
7 | 1.4184 | 0.01225 | -0.0767 | 115.7878
7.5 | 1.4774 | 0.01372 | -0.0719 | 107.6822
8 | 1.5246 | 0.01605 | -0.065 | 94.9907
8.5 | 1.5505 | 0.01935 | -0.0555 | 80.1292
9 | 1.5479 | 0.02363 | -0.0443 | 65.5057
9.5 | 1.5278 | 0.03023 | -0.0368 | 50.5392
10 | 1.4953 | 0.03966 | -0.035 | 37.703
10.5 | 1.4546 | 0.05153 | -0.0379 | 28.2282
11 | 1.4095 | 0.06596 | -0.0451 | 21.369
11.5 | 1.3635 | 0.08204 | -0.0538 | 16.6199
12 | 1.3188 | 0.09721 | -0.0609 | 13.5665
12.5 | 1.2781 | 0.11197 | -0.0681 | 11.4147
13 | 1.2435 | 0.12651 | -0.0757 | 9.8293
13.5 | 1.2159 | 0.14098 | -0.0836 | 8.6246

## 73. Re 5M Mach 0.00 (1)
BIGFOIL.COM POLAR EXPORT
goe210
GOE 210 (DAIMLER) |  |  |  | Cl Max: | 1.55 | at alpha= | 11 | deg
JavaFoil+Calcfoil stall+Eppler ext transition |  |  |  | L/D Max: | 131.775 | at alpha= | 3.5 | deg
Re: | 5000000 |  |  | Cd Min: | 0.00541 | at alpha= | -1 | deg
Mach: | 0 |  |  | Cl=0 at alpha= | -4.8137 | deg
|  |  |  | @ Cl=0.1, Cd= | 0.0061974
|  |  |  | @ Cl=0.4, Cd= | 0.0054573
|  |  |  | @ Cl=0.6, Cd= | 0.0062562
alpha (deg) | Cl | Cd | Cm | Cl/Cd
-17 | -0.265 | 0.13654 | -0.02 | -1.938
-16.5 | -0.275 | 0.12854 | -0.021 | -2.141
-16 | -0.286 | 0.12329 | -0.022 | -2.316
-15.5 | -0.296 | 0.11923 | -0.022 | -2.48
-15 | -0.305 | 0.113 | -0.023 | -2.701
-14.5 | -0.314 | 0.10761 | -0.023 | -2.919
-14 | -0.322 | 0.10238 | -0.024 | -3.145
-13.5 | -0.329 | 0.09768 | -0.025 | -3.365
-13 | -0.334 | 0.09135 | -0.026 | -3.653
-12.5 | -0.337 | 0.08551 | -0.026 | -3.939
-12 | -0.338 | 0.08095 | -0.027 | -4.172
-11.5 | -0.336 | 0.07613 | -0.028 | -4.412
-11 | -0.331 | 0.07069 | -0.028 | -4.684
-10.5 | -0.323 | 0.06676 | -0.029 | -4.84
-10 | -0.312 | 0.06265 | -0.03 | -4.975
-9.5 | -0.297 | 0.05888 | -0.031 | -5.037
-9 | -0.278 | 0.05499 | -0.032 | -5.051
-8.5 | -0.255 | 0.05171 | -0.032 | -4.937
-8 | -0.229 | 0.04872 | -0.033 | -4.707
-7.5 | -0.201 | 0.0452 | -0.036 | -4.436
-7 | -0.169 | 0.04111 | -0.04 | -4.106
-6.5 | -0.133 | 0.04048 | -0.035 | -3.277
-6 | -0.095 | 0.03872 | -0.035 | -2.462
-5.5 | -0.056 | 0.03686 | -0.036 | -1.523
-5 | -0.019 | 0.00592 | -0.076 | -3.2
-4.5 | 0.032 | 0.00584 | -0.078 | 5.564
-4 | 0.085 | 0.00622 | -0.079 | 13.628
-3.5 | 0.138 | 0.00614 | -0.08 | 22.429
-3 | 0.191 | 0.00574 | -0.081 | 33.293
-2.5 | 0.245 | 0.00572 | -0.083 | 42.91
-2 | 0.3 | 0.00611 | -0.084 | 49.045
-1.5 | 0.355 | 0.00567 | -0.085 | 62.509
-1 | 0.41 | 0.00541 | -0.086 | 75.77
-0.5 | 0.465 | 0.00582 | -0.087 | 80.006
0 | 0.525 | 0.00589 | -0.089 | 89.197
0.5 | 0.581 | 0.00609 | -0.09 | 95.336
1 | 0.637 | 0.00658 | -0.091 | 96.71
1.5 | 0.693 | 0.00737 | -0.092 | 94.066
2 | 0.749 | 0.00836 | -0.093 | 89.604
2.5 | 0.806 | 0.00659 | -0.094 | 122.245
3 | 0.862 | 0.00667 | -0.095 | 129.283
3.5 | 0.918 | 0.00697 | -0.096 | 131.775
4 | 0.974 | 0.00835 | -0.097 | 116.621
4.5 | 1.03 | 0.00942 | -0.098 | 109.377
5 | 1.085 | 0.0098 | -0.099 | 110.764
5.5 | 1.14 | 0.0087 | -0.1 | 131.049
6 | 1.195 | 0.01067 | -0.101 | 111.995
6.5 | 1.249 | 0.01104 | -0.102 | 113.078
7 | 1.302 | 0.01154 | -0.103 | 112.874
7.5 | 1.355 | 0.01201 | -0.104 | 112.818
8 | 1.407 | 0.0125 | -0.105 | 112.554
8.5 | 1.451 | 0.01303 | -0.105 | 111.331
9 | 1.485 | 0.01329 | -0.106 | 111.697
9.5 | 1.513 | 0.014 | -0.107 | 108.031
10 | 1.533 | 0.01596 | -0.108 | 96.054
10.5 | 1.546 | 0.01683 | -0.109 | 91.866
11 | 1.55 | 0.01795 | -0.11 | 86.384
11.5 | 1.546 | 0.01884 | -0.11 | 82.085
12 | 1.534 | 0.02024 | -0.111 | 75.791
12.5 | 1.514 | 0.02133 | -0.112 | 70.975
13 | 1.486 | 0.02283 | -0.112 | 65.064
13.5 | 1.451 | 0.02452 | -0.113 | 59.167
14 | 1.348 | 0.02979 | -0.108 | 45.26
14.5 | 1.28 | 0.03607 | -0.106 | 35.48
15 | 1.212 | 0.04393 | -0.104 | 27.58
15.5 | 1.142 | 0.05369 | -0.101 | 21.264
16 | 1.057 | 0.07334 | -0.095 | 14.412

## 74. Re 5M Mach 0.00 (2)
BIGFOIL.COM POLAR EXPORT
goe210
GOE 210 (DAIMLER) |  |  |  | Cl Max: | 1.8797 | at alpha= | 17 | deg
XFOIL ncrit=9 |  |  |  | L/D Max: | 134.556 | at alpha= | 6 | deg
Re: | 5000000 |  |  | Cd Min: | 0.10957 | at alpha= | 20 | deg
Mach: | 0 |  |  | Cl=0 at alpha= | -3.9136 | deg
|  |  |  | @ Cl=0.1, Cd= | 0.0056759
|  |  |  | @ Cl=0.4, Cd= | 0.0060938
|  |  |  | @ Cl=0.6, Cd= | 0.0071636
alpha (deg) | Cl | Cd | Cm | Cl/Cd
-9.5 | -0.6056 | 0.0127 | -0.0885 | -47.685
-9 | -0.5555 | 0.0111 | -0.0879 | -50.045
-8.5 | -0.5031 | 0.01004 | -0.0875 | -50.1096
-8 | -0.4498 | 0.00936 | -0.0871 | -48.0556
-7.5 | -0.3971 | 0.00837 | -0.0865 | -47.4432
-7 | -0.3451 | 0.00776 | -0.0856 | -44.4716
-6.5 | -0.2904 | 0.00737 | -0.0853 | -39.403
-6 | -0.2348 | 0.00699 | -0.0852 | -33.5908
-5.5 | -0.1786 | 0.00668 | -0.0852 | -26.7365
-5 | -0.1225 | 0.00625 | -0.0851 | -19.6
-4 | -0.0098 | 0.00585 | -0.085 | -1.6752
-3.5 | 0.0469 | 0.00576 | -0.085 | 8.1424
-3 | 0.1037 | 0.00567 | -0.0851 | 18.2892
-2.5 | 0.1605 | 0.00568 | -0.0851 | 28.257
-2 | 0.2171 | 0.0058 | -0.0851 | 37.431
-1.5 | 0.2733 | 0.00559 | -0.0851 | 48.8909
-1 | 0.3293 | 0.00565 | -0.0851 | 58.2832
-0.5 | 0.3836 | 0.00601 | -0.0848 | 63.827
0 | 0.4384 | 0.00629 | -0.0847 | 69.6979
0.5 | 0.4935 | 0.00657 | -0.0846 | 75.1142
1 | 0.5482 | 0.00686 | -0.0844 | 79.9125
1.5 | 0.6028 | 0.00718 | -0.0843 | 83.9554
2 | 0.6585 | 0.0073 | -0.0842 | 90.2055
2.5 | 0.7142 | 0.00734 | -0.0842 | 97.3025
3 | 0.7661 | 0.00586 | -0.0841 | 130.7338
3.5 | 0.8212 | 0.00613 | -0.0841 | 133.9641
4 | 0.8729 | 0.00691 | -0.0835 | 126.3242
4.5 | 0.9273 | 0.00724 | -0.0833 | 128.0801
5.5 | 1.0364 | 0.00775 | -0.0831 | 133.729
6 | 1.0899 | 0.0081 | -0.0829 | 134.5556
6.5 | 1.1401 | 0.00893 | -0.0821 | 127.6708
7 | 1.1925 | 0.00938 | -0.0817 | 127.1322
7.5 | 1.2442 | 0.0099 | -0.0812 | 125.6768
8 | 1.2958 | 0.01037 | -0.0808 | 124.9566
8.5 | 1.346 | 0.011 | -0.0801 | 122.3636
9 | 1.3962 | 0.01157 | -0.0795 | 120.6742
9.5 | 1.4457 | 0.01216 | -0.0788 | 118.8898
10 | 1.4942 | 0.01282 | -0.078 | 116.5523
10.5 | 1.5405 | 0.0137 | -0.0768 | 112.4453
11 | 1.5857 | 0.01461 | -0.0755 | 108.5352
11.5 | 1.631 | 0.01541 | -0.0743 | 105.8404
12 | 1.6744 | 0.01631 | -0.0729 | 102.6609
12.5 | 1.7158 | 0.01731 | -0.0712 | 99.1219
13 | 1.7555 | 0.01833 | -0.0693 | 95.772
13.5 | 1.7924 | 0.01945 | -0.067 | 92.1542
14 | 1.8247 | 0.02076 | -0.0641 | 87.895
14.5 | 1.8448 | 0.02231 | -0.0591 | 82.6894
15 | 1.8492 | 0.02487 | -0.0527 | 74.3546
15.5 | 1.8563 | 0.02758 | -0.0478 | 67.306
16 | 1.8681 | 0.03029 | -0.0444 | 61.6738
16.5 | 1.8759 | 0.03372 | -0.0418 | 55.6317
17 | 1.8797 | 0.03796 | -0.04 | 49.5179
17.5 | 1.877 | 0.04328 | -0.039 | 43.3688
18 | 1.8654 | 0.05002 | -0.0388 | 37.2931
18.5 | 1.8446 | 0.05857 | -0.0399 | 31.4939
19 | 1.812 | 0.06984 | -0.0431 | 25.945
19.5 | 1.7565 | 0.08609 | -0.0496 | 20.4031
20 | 1.6683 | 0.10957 | -0.0603 | 15.2259

## 75. Re 5M Mach 0.10 (1)
BIGFOIL.COM POLAR EXPORT
goe210
GOE 210 (DAIMLER) |  |  |  | Cl Max: | 1.546 | at alpha= | 11 | deg
JavaFoil+Calcfoil stall+Eppler ext transition |  |  |  | L/D Max: | 132.169 | at alpha= | 3.5 | deg
Re: | 5000000 |  |  | Cd Min: | 0.00542 | at alpha= | -1 | deg
Mach: | 0.1 |  |  | Cl=0 at alpha= | -4.8173 | deg
|  |  |  | @ Cl=0.1, Cd= | 0.0061613
|  |  |  | @ Cl=0.4, Cd= | 0.0054779
|  |  |  | @ Cl=0.6, Cd= | 0.0062271
alpha (deg) | Cl | Cd | Cm | Cl/Cd
-16.5 | -0.244 | 0.12906 | -0.021 | -1.889
-16 | -0.256 | 0.12423 | -0.022 | -2.059
-15.5 | -0.268 | 0.11922 | -0.022 | -2.246
-15 | -0.279 | 0.11304 | -0.023 | -2.47
-14.5 | -0.29 | 0.10727 | -0.023 | -2.706
-14 | -0.3 | 0.10318 | -0.024 | -2.911
-13.5 | -0.309 | 0.09767 | -0.025 | -3.166
-13 | -0.317 | 0.09242 | -0.025 | -3.425
-12.5 | -0.322 | 0.08681 | -0.026 | -3.71
-12 | -0.325 | 0.08184 | -0.027 | -3.974
-11.5 | -0.326 | 0.07661 | -0.028 | -4.25
-11 | -0.323 | 0.07162 | -0.029 | -4.509
-10.5 | -0.317 | 0.06732 | -0.029 | -4.706
-10 | -0.307 | 0.06288 | -0.03 | -4.882
-9.5 | -0.293 | 0.05909 | -0.031 | -4.964
-9 | -0.276 | 0.05546 | -0.032 | -4.971
-8.5 | -0.254 | 0.05201 | -0.032 | -4.887
-8 | -0.229 | 0.04895 | -0.033 | -4.675
-7.5 | -0.2 | 0.04567 | -0.035 | -4.384
-7 | -0.169 | 0.04164 | -0.039 | -4.053
-6.5 | -0.133 | 0.04046 | -0.035 | -3.286
-6 | -0.096 | 0.03872 | -0.036 | -2.47
-5.5 | -0.056 | 0.03683 | -0.037 | -1.53
-5 | -0.019 | 0.00593 | -0.077 | -3.213
-4.5 | 0.033 | 0.00588 | -0.078 | 5.55
-4 | 0.085 | 0.00615 | -0.079 | 13.849
-3.5 | 0.138 | 0.00619 | -0.081 | 22.352
-3 | 0.192 | 0.00577 | -0.082 | 33.306
-2.5 | 0.246 | 0.00574 | -0.083 | 42.951
-2 | 0.301 | 0.00572 | -0.084 | 52.691
-1.5 | 0.356 | 0.00569 | -0.085 | 62.595
-1 | 0.412 | 0.00542 | -0.087 | 75.961
-0.5 | 0.468 | 0.00583 | -0.088 | 80.203
0 | 0.528 | 0.0059 | -0.089 | 89.408
0.5 | 0.584 | 0.00611 | -0.09 | 95.597
1 | 0.64 | 0.00652 | -0.091 | 98.125
1.5 | 0.696 | 0.00738 | -0.092 | 94.306
2 | 0.753 | 0.00833 | -0.093 | 90.345
2.5 | 0.81 | 0.0066 | -0.095 | 122.632
3 | 0.866 | 0.00668 | -0.096 | 129.707
3.5 | 0.923 | 0.00698 | -0.097 | 132.169
4 | 0.979 | 0.00834 | -0.098 | 117.419
4.5 | 1.035 | 0.00942 | -0.099 | 109.834
5 | 1.09 | 0.00981 | -0.1 | 111.153
5.5 | 1.146 | 0.00872 | -0.101 | 131.346
6 | 1.2 | 0.01069 | -0.101 | 112.244
6.5 | 1.255 | 0.01108 | -0.102 | 113.255
7 | 1.308 | 0.01158 | -0.103 | 112.974
7.5 | 1.361 | 0.01211 | -0.104 | 112.405
8 | 1.413 | 0.01262 | -0.105 | 111.971
8.5 | 1.456 | 0.01314 | -0.106 | 110.8
9 | 1.49 | 0.0134 | -0.107 | 111.204
9.5 | 1.516 | 0.01413 | -0.108 | 107.307
10 | 1.535 | 0.01616 | -0.109 | 94.979
10.5 | 1.545 | 0.01696 | -0.109 | 91.087
11 | 1.546 | 0.01802 | -0.11 | 85.827
11.5 | 1.538 | 0.01921 | -0.111 | 80.073
12 | 1.521 | 0.02055 | -0.112 | 74.041
12.5 | 1.496 | 0.0217 | -0.112 | 68.921
13 | 1.462 | 0.02321 | -0.113 | 62.999
13.5 | 1.375 | 0.02694 | -0.11 | 51.051
14 | 1.299 | 0.03262 | -0.107 | 39.836
14.5 | 1.227 | 0.03968 | -0.105 | 30.914
15 | 1.146 | 0.05108 | -0.102 | 22.432
15.5 | 1.06 | 0.06766 | -0.097 | 15.661
16 | 0.983 | 0.08449 | -0.092 | 11.638

## 76. Re 5M Mach 0.10 (2)
BIGFOIL.COM POLAR EXPORT
goe210
GOE 210 (DAIMLER) |  |  |  | Cl Max: | 1.8563 | at alpha= | 16.5 | deg
XFOIL ncrit=9 |  |  |  | L/D Max: | 134.375 | at alpha= | 6 | deg
Re: | 5000000 |  |  | Cd Min: | 0.1453 | at alpha= | 20 | deg
Mach: | 0.1 |  |  | Cl=0 at alpha= | -3.9089 | deg
|  |  |  | @ Cl=0.1, Cd= | 0.0056782
|  |  |  | @ Cl=0.4, Cd= | 0.0060927
|  |  |  | @ Cl=0.6, Cd= | 0.0071556
alpha (deg) | Cl | Cd | Cm | Cl/Cd
-9 | -0.5584 | 0.01322 | -0.0892 | -42.239
-8.5 | -0.5079 | 0.01096 | -0.0888 | -46.3412
-8 | -0.4547 | 0.00985 | -0.0882 | -46.1624
-7.5 | -0.4009 | 0.0091 | -0.0876 | -44.0549
-7 | -0.349 | 0.00804 | -0.0866 | -43.408
-6.5 | -0.2938 | 0.00755 | -0.0862 | -38.9139
-6 | -0.2375 | 0.0071 | -0.086 | -33.4507
-5.5 | -0.1808 | 0.00675 | -0.0859 | -26.7852
-5 | -0.1241 | 0.00631 | -0.0858 | -19.6672
-4.5 | -0.0672 | 0.00607 | -0.0857 | -11.0708
-4 | -0.0104 | 0.00587 | -0.0856 | -1.7717
-3.5 | 0.0467 | 0.00579 | -0.0856 | 8.0656
-3 | 0.1039 | 0.00567 | -0.0856 | 18.3245
-2.5 | 0.1611 | 0.00568 | -0.0856 | 28.3627
-2 | 0.2182 | 0.0058 | -0.0856 | 37.6207
-1.5 | 0.2747 | 0.0056 | -0.0856 | 49.0536
-1 | 0.3311 | 0.00566 | -0.0855 | 58.4982
-0.5 | 0.3857 | 0.00602 | -0.0852 | 64.0698
0 | 0.4408 | 0.0063 | -0.0851 | 69.9683
0.5 | 0.4962 | 0.00658 | -0.085 | 75.4103
1 | 0.5511 | 0.00688 | -0.0848 | 80.1017
1.5 | 0.6061 | 0.00719 | -0.0846 | 84.2976
2 | 0.6622 | 0.00731 | -0.0846 | 90.5882
2.5 | 0.7182 | 0.00736 | -0.0846 | 97.5815
3 | 0.7705 | 0.00588 | -0.0845 | 131.0374
3.5 | 0.8258 | 0.00618 | -0.0844 | 133.6246
4 | 0.878 | 0.00694 | -0.0838 | 126.513
4.5 | 0.9327 | 0.00727 | -0.0836 | 128.2944
5.5 | 1.0426 | 0.00778 | -0.0833 | 134.0103
6 | 1.0965 | 0.00816 | -0.083 | 134.375
6.5 | 1.1471 | 0.00899 | -0.0822 | 127.5973
7 | 1.1999 | 0.00944 | -0.0817 | 127.1081
7.5 | 1.2521 | 0.00996 | -0.0812 | 125.7129
8 | 1.3041 | 0.01046 | -0.0807 | 124.675
8.5 | 1.3543 | 0.01117 | -0.0798 | 121.2444
9 | 1.4053 | 0.01169 | -0.0791 | 120.2139
9.5 | 1.4553 | 0.01231 | -0.0783 | 118.221
10 | 1.504 | 0.01302 | -0.0774 | 115.5146
10.5 | 1.5492 | 0.01412 | -0.0758 | 109.7167
11 | 1.596 | 0.01489 | -0.0746 | 107.186
11.5 | 1.6411 | 0.01577 | -0.0731 | 104.0647
12 | 1.6841 | 0.01677 | -0.0714 | 100.4234
12.5 | 1.7249 | 0.01786 | -0.0693 | 96.5789
13 | 1.7639 | 0.01896 | -0.0671 | 93.0327
13.5 | 1.799 | 0.02023 | -0.0643 | 88.9273
14 | 1.8242 | 0.0218 | -0.06 | 83.6789
14.5 | 1.8293 | 0.02428 | -0.0531 | 75.3418
15 | 1.8368 | 0.02694 | -0.0478 | 68.1811
15.5 | 1.8474 | 0.02974 | -0.044 | 62.1184
16 | 1.8545 | 0.03327 | -0.0411 | 55.7409
16.5 | 1.8563 | 0.03779 | -0.0391 | 49.1215
17 | 1.8504 | 0.04358 | -0.038 | 42.4598
17.5 | 1.836 | 0.05085 | -0.038 | 36.1062
18 | 1.8093 | 0.06048 | -0.0397 | 29.9157
18.5 | 1.77 | 0.0732 | -0.0438 | 24.1803
19 | 1.7089 | 0.091 | -0.0515 | 18.7791
19.5 | 1.6109 | 0.11668 | -0.0637 | 13.8061
20 | 1.5051 | 0.1453 | -0.0786 | 10.3586

## 77. Re 5M Mach 0.25 (1)
BIGFOIL.COM POLAR EXPORT
goe210
GOE 210 (DAIMLER) |  |  |  | Cl Max: | 1.534 | at alpha= | 10 | deg
JavaFoil+Calcfoil stall+Eppler ext transition |  |  |  | L/D Max: | 137.905 | at alpha= | 4 | deg
Re: | 5000000 |  |  | Cd Min: | 0.00534 | at alpha= | -1 | deg
Mach: | 0.25 |  |  | Cl=0 at alpha= | -4.8367 | deg
|  |  |  | @ Cl=0.1, Cd= | 0.00617
|  |  |  | @ Cl=0.4, Cd= | 0.0054611
|  |  |  | @ Cl=0.6, Cd= | 0.00607
alpha (deg) | Cl | Cd | Cm | Cl/Cd
-15 | -0.049 | 0.1141 | -0.024 | -0.432
-14.5 | -0.047 | 0.10777 | -0.025 | -0.437
-14 | -0.045 | 0.10177 | -0.026 | -0.44
-13.5 | -0.115 | 0.0981 | -0.026 | -1.17
-13 | -0.154 | 0.09394 | -0.026 | -1.639
-12.5 | -0.185 | 0.0901 | -0.027 | -2.058
-12 | -0.212 | 0.08599 | -0.028 | -2.464
-11.5 | -0.234 | 0.08217 | -0.028 | -2.842
-11 | -0.25 | 0.07817 | -0.028 | -3.199
-10.5 | -0.261 | 0.07309 | -0.029 | -3.571
-10 | -0.266 | 0.06769 | -0.03 | -3.929
-9.5 | -0.265 | 0.06196 | -0.031 | -4.27
-9 | -0.257 | 0.05786 | -0.032 | -4.44
-8.5 | -0.243 | 0.05374 | -0.033 | -4.521
-8 | -0.223 | 0.05028 | -0.034 | -4.438
-7.5 | -0.198 | 0.04702 | -0.035 | -4.211
-7 | -0.168 | 0.04395 | -0.035 | -3.826
-6.5 | -0.134 | 0.04113 | -0.036 | -3.265
-6 | -0.097 | 0.03901 | -0.036 | -2.49
-5.5 | -0.057 | 0.03709 | -0.037 | -1.55
-5 | -0.016 | 0.03508 | -0.038 | -0.451
-4.5 | 0.033 | 0.00589 | -0.08 | 5.675
-4 | 0.087 | 0.00617 | -0.081 | 14.134
-3.5 | 0.142 | 0.00617 | -0.083 | 22.972
-3 | 0.197 | 0.00569 | -0.084 | 34.64
-2.5 | 0.253 | 0.00565 | -0.085 | 44.756
-2 | 0.309 | 0.00565 | -0.087 | 54.754
-1.5 | 0.366 | 0.00564 | -0.088 | 64.931
-1 | 0.423 | 0.00534 | -0.089 | 79.279
-0.5 | 0.48 | 0.00577 | -0.09 | 83.307
0 | 0.542 | 0.00582 | -0.091 | 93.122
0.5 | 0.6 | 0.00607 | -0.093 | 98.832
1 | 0.657 | 0.0065 | -0.094 | 101.178
1.5 | 0.715 | 0.00735 | -0.095 | 97.385
2 | 0.774 | 0.00872 | -0.096 | 88.725
2.5 | 0.832 | 0.00658 | -0.097 | 126.469
3 | 0.89 | 0.00665 | -0.098 | 133.934
3.5 | 0.948 | 0.00697 | -0.099 | 135.962
4 | 1.005 | 0.00729 | -0.1 | 137.905
4.5 | 1.062 | 0.00966 | -0.101 | 109.912
5 | 1.119 | 0.00853 | -0.102 | 131.172
5.5 | 1.175 | 0.01051 | -0.103 | 111.815
6 | 1.231 | 0.01098 | -0.104 | 112.077
6.5 | 1.285 | 0.01154 | -0.105 | 111.435
7 | 1.339 | 0.01206 | -0.106 | 111.032
7.5 | 1.392 | 0.0126 | -0.107 | 110.474
8 | 1.444 | 0.01313 | -0.108 | 109.976
8.5 | 1.485 | 0.01375 | -0.109 | 107.96
9 | 1.512 | 0.01189 | -0.11 | 127.148
9.5 | 1.529 | 0.01616 | -0.111 | 94.646
10 | 1.534 | 0.01458 | -0.112 | 105.252
10.5 | 1.526 | 0.01859 | -0.112 | 82.061
11 | 1.502 | 0.02002 | -0.113 | 75.028
11.5 | 1.463 | 0.02168 | -0.114 | 67.491
12 | 1.408 | 0.02356 | -0.115 | 59.758
12.5 | 1.284 | 0.02783 | -0.111 | 46.158
13 | 1.173 | 0.0348 | -0.108 | 33.706
13.5 | 1.022 | 0.05585 | -0.099 | 18.3
14 | 0.881 | 0.08328 | -0.087 | 10.575
14.5 | 0.763 | 0.10215 | -0.079 | 7.472
15 | 0.645 | 0.12477 | -0.065 | 5.171

## 78. Re 5M Mach 0.25 (2)
BIGFOIL.COM POLAR EXPORT
goe210
GOE 210 (DAIMLER) |  |  |  | Cl Max: | 1.748 | at alpha= | 13 | deg
XFOIL ncrit=9 |  |  |  | L/D Max: | 135.339 | at alpha= | 5.5 | deg
Re: | 5000000 |  |  | Cd Min: | 0.15725 | at alpha= | 18 | deg
Mach: | 0.25 |  |  | Cl=0 at alpha= | -3.8811 | deg
|  |  |  | @ Cl=0.1, Cd= | 0.0057231
|  |  |  | @ Cl=0.4, Cd= | 0.0061452
|  |  |  | @ Cl=0.6, Cd= | 0.0071655
alpha (deg) | Cl | Cd | Cm | Cl/Cd
-9.5 | -0.2986 | 0.09024 | -0.0254 | -3.309
-9 | -0.3979 | 0.09948 | -0.0152 | -3.9998
-8.5 | -0.391 | 0.0916 | -0.0191 | -4.2686
-8 | -0.3677 | 0.08532 | -0.0247 | -4.3097
-7.5 | -0.3555 | 0.07943 | -0.0282 | -4.4756
-7 | -0.3304 | 0.07111 | -0.0381 | -4.6463
-6.5 | -0.3104 | 0.01013 | -0.0913 | -30.6417
-6 | -0.2527 | 0.00825 | -0.0908 | -30.6303
-5.5 | -0.1932 | 0.00742 | -0.0902 | -26.0377
-5 | -0.1334 | 0.00687 | -0.0897 | -19.4178
-4.5 | -0.0737 | 0.0063 | -0.0893 | -11.6984
-4 | -0.0142 | 0.00606 | -0.0889 | -2.3432
-3.5 | 0.0455 | 0.00586 | -0.0887 | 7.7645
-3 | 0.1052 | 0.00571 | -0.0885 | 18.4238
-2.5 | 0.1647 | 0.00572 | -0.0883 | 28.7937
-2 | 0.224 | 0.00582 | -0.0882 | 38.488
-1.5 | 0.2826 | 0.00565 | -0.0881 | 50.0177
-1 | 0.3408 | 0.00573 | -0.0879 | 59.4764
-0.5 | 0.3968 | 0.00613 | -0.0876 | 64.7308
0 | 0.4537 | 0.0064 | -0.0874 | 70.8906
0.5 | 0.511 | 0.00667 | -0.0872 | 76.6117
1 | 0.5673 | 0.00704 | -0.0869 | 80.5824
1.5 | 0.6246 | 0.00726 | -0.0868 | 86.0331
2 | 0.6826 | 0.00737 | -0.0867 | 92.6187
2.5 | 0.7406 | 0.00743 | -0.0866 | 99.677
3 | 0.7944 | 0.00601 | -0.0864 | 132.1797
3.5 | 0.849 | 0.0067 | -0.0858 | 126.7164
4 | 0.9056 | 0.00709 | -0.0854 | 127.7292
4.5 | 0.9627 | 0.00742 | -0.0851 | 129.7439
5 | 1.02 | 0.00768 | -0.0848 | 132.8125
5.5 | 1.0773 | 0.00796 | -0.0844 | 135.3392
6 | 1.1331 | 0.00841 | -0.0838 | 134.7325
6.5 | 1.186 | 0.00926 | -0.0826 | 128.0778
7 | 1.2408 | 0.00984 | -0.0817 | 126.0976
7.5 | 1.2959 | 0.01036 | -0.0808 | 125.0869
8 | 1.3498 | 0.01101 | -0.0797 | 122.5976
8.5 | 1.4028 | 0.01175 | -0.0783 | 119.3872
9 | 1.4558 | 0.01246 | -0.077 | 116.8379
9.5 | 1.5073 | 0.01329 | -0.0753 | 113.4161
10 | 1.5536 | 0.01467 | -0.0728 | 105.9032
10.5 | 1.6011 | 0.01579 | -0.0704 | 101.3996
11 | 1.645 | 0.01717 | -0.0675 | 95.8066
11.5 | 1.6844 | 0.01879 | -0.064 | 89.6434
12 | 1.7183 | 0.02061 | -0.0598 | 83.3721
12.5 | 1.7393 | 0.02266 | -0.0538 | 76.7564
13 | 1.748 | 0.0253 | -0.0469 | 69.0909
13.5 | 1.732 | 0.0303 | -0.0399 | 57.1617
14 | 1.696 | 0.03862 | -0.0363 | 43.9151
14.5 | 1.6716 | 0.04732 | -0.0361 | 35.3254
15 | 1.6375 | 0.0584 | -0.0386 | 28.0394
15.5 | 1.5937 | 0.07257 | -0.0443 | 21.9609
16 | 1.5443 | 0.08942 | -0.0523 | 17.2702
16.5 | 1.4899 | 0.10749 | -0.0608 | 13.8608
17 | 1.4345 | 0.12579 | -0.0695 | 11.4039
17.5 | 1.3917 | 0.14239 | -0.078 | 9.7739
18 | 1.3615 | 0.15725 | -0.0862 | 8.6582

## 79. Re 5M Mach 0.50 (1)
BIGFOIL.COM POLAR EXPORT
goe210
GOE 210 (DAIMLER) |  |  |  | Cl Max: | 1.536 | at alpha= | 8 | deg
JavaFoil+Calcfoil stall+Eppler ext transition |  |  |  | L/D Max: | 140.379 | at alpha= | 3.5 | deg
Re: | 5000000 |  |  | Cd Min: | 0.00541 | at alpha= | -1 | deg
Mach: | 0.5 |  |  | Cl=0 at alpha= | -4.8191 | deg
|  |  |  | @ Cl=0.1, Cd= | 0.032456
|  |  |  | @ Cl=0.4, Cd= | 0.005634
|  |  |  | @ Cl=0.6, Cd= | 0.0059696
alpha (deg) | Cl | Cd | Cm | Cl/Cd
-20 | -0.671 | 0.15348 | -0.024 | -4.373
-19.5 | -0.651 | 0.14722 | -0.025 | -4.42
-19 | -0.63 | 0.14257 | -0.025 | -4.42
-18.5 | -0.609 | 0.13703 | -0.026 | -4.447
-18 | -0.589 | 0.13423 | -0.026 | -4.388
-17.5 | -0.568 | 0.12746 | -0.027 | -4.46
-17 | -0.548 | 0.12421 | -0.028 | -4.411
-16.5 | -0.527 | 0.1189 | -0.028 | -4.434
-16 | -0.506 | 0.11369 | -0.029 | -4.454
-15.5 | -0.485 | 0.11481 | -0.03 | -4.228
-15 | -0.464 | 0.11307 | -0.03 | -4.106
-14.5 | -0.443 | 0.10695 | -0.031 | -4.144
-14 | -0.421 | 0.10286 | -0.031 | -4.097
-13.5 | -0.4 | 0.09454 | -0.033 | -4.231
-13 | -0.379 | 0.08697 | -0.034 | -4.353
-12.5 | -0.357 | 0.08029 | -0.035 | -4.444
-12 | -0.335 | 0.07496 | -0.036 | -4.469
-11.5 | -0.313 | 0.07038 | -0.037 | -4.448
-11 | -0.291 | 0.06593 | -0.038 | -4.41
-10.5 | -0.269 | 0.06075 | -0.041 | -4.423
-10 | -0.246 | 0.05701 | -0.042 | -4.319
-9.5 | -0.223 | 0.05357 | -0.043 | -4.17
-9 | -0.201 | 0.04976 | -0.045 | -4.033
-8.5 | -0.178 | 0.04623 | -0.047 | -3.843
-8 | -0.155 | 0.04291 | -0.049 | -3.601
-7.5 | -0.129 | 0.06343 | -0.039 | -2.028
-7 | -0.105 | 0.05859 | -0.037 | -1.79
-6.5 | -0.081 | 0.05322 | -0.037 | -1.524
-6 | -0.091 | 0.04322 | -0.04 | -2.111
-5.5 | -0.06 | 0.03848 | -0.04 | -1.552
-5 | -0.017 | 0.03625 | -0.041 | -0.471
-4.5 | 0.03 | 0.03413 | -0.042 | 0.868
-4 | 0.078 | 0.03304 | -0.043 | 2.356
-3.5 | 0.127 | 0.03174 | -0.044 | 4.011
-3 | 0.219 | 0.00568 | -0.094 | 38.485
-2.5 | 0.281 | 0.00569 | -0.095 | 49.468
-2 | 0.345 | 0.00573 | -0.097 | 60.141
-1.5 | 0.408 | 0.00562 | -0.098 | 72.635
-1 | 0.472 | 0.00541 | -0.1 | 87.347
-0.5 | 0.537 | 0.00586 | -0.101 | 91.594
0 | 0.606 | 0.00598 | -0.102 | 101.279
0.5 | 0.67 | 0.00625 | -0.103 | 107.147
1 | 0.734 | 0.00744 | -0.105 | 98.69
1.5 | 0.799 | 0.00896 | -0.106 | 89.164
2 | 0.864 | 0.00784 | -0.107 | 110.188
2.5 | 0.928 | 0.00777 | -0.109 | 119.458
3 | 0.993 | 0.00723 | -0.11 | 137.311
3.5 | 1.056 | 0.00752 | -0.111 | 140.379
4 | 1.119 | 0.01046 | -0.112 | 106.95
4.5 | 1.18 | 0.00928 | -0.113 | 127.198
5 | 1.24 | 0.0097 | -0.114 | 127.921
5.5 | 1.299 | 0.01017 | -0.116 | 127.714
6 | 1.355 | 0.013 | -0.117 | 104.191
6.5 | 1.408 | 0.01374 | -0.118 | 102.442
7 | 1.456 | 0.01461 | -0.119 | 99.671
7.5 | 1.5 | 0.01553 | -0.12 | 96.611
8 | 1.536 | 0.0166 | -0.121 | 92.581
8.5 | 1.52 | 0.01438 | -0.122 | 105.665
9 | 1.256 | 0.0275 | -0.116 | 45.667
9.5 | 0.783 | 0.06615 | -0.087 | 11.845
10 | 0.805 | 0.07647 | -0.083 | 10.524
10.5 | 0.817 | 0.09115 | -0.068 | 8.961
11 | 0.845 | 0.08842 | -0.068 | 9.553
11.5 | 0.873 | 0.09076 | -0.069 | 9.624
12 | 0.902 | 0.09366 | -0.07 | 9.634
12.5 | 0.952 | 0.08696 | -0.087 | 10.947
13 | 0.994 | 0.08668 | -0.093 | 11.463

## 80. Re 5M Mach 0.50 (2)
BIGFOIL.COM POLAR EXPORT
goe210
GOE 210 (DAIMLER) |  |  |  | Cl Max: | 0.9002 | at alpha= | 3 | deg
XFOIL ncrit=9 |  |  |  | L/D Max: | 122.643 | at alpha= | 3 | deg
Re: | 5000000 |  |  | Cd Min: | 0.16464 | at alpha= | -13 | deg
Mach: | 0.5 |  |  | Cl=0 at alpha= | -3.8707 | deg
|  |  |  | @ Cl=0.1, Cd= | 0.0075689
|  |  |  | @ Cl=0.4, Cd= | 0.0062495
|  |  |  | @ Cl=0.6, Cd= | 0.0073081
alpha (deg) | Cl | Cd | Cm | Cl/Cd
-13 | -0.4866 | 0.16464 | 0.0057 | -2.9555
-12.5 | -0.4686 | 0.15686 | 0.0023 | -2.9874
-12 | -0.4531 | 0.14924 | -0.0009 | -3.036
-11.5 | -0.4354 | 0.1425 | -0.0038 | -3.0554
-11 | -0.418 | 0.13561 | -0.0067 | -3.0824
-10.5 | -0.4013 | 0.12867 | -0.0096 | -3.1188
-10 | -0.3841 | 0.12152 | -0.0124 | -3.1608
-9.5 | -0.3683 | 0.11446 | -0.0153 | -3.2177
-9 | -0.353 | 0.10748 | -0.0182 | -3.2843
-8.5 | -0.3426 | 0.0984 | -0.0229 | -3.4817
-8 | -0.3261 | 0.09164 | -0.0263 | -3.5585
-7.5 | -0.3145 | 0.08617 | -0.0277 | -3.6498
-7 | -0.2975 | 0.0799 | -0.0314 | -3.7234
-6.5 | -0.2808 | 0.07291 | -0.0368 | -3.8513
-5.5 | -0.2045 | 0.05632 | -0.0599 | -3.631
-4.5 | -0.0844 | 0.03619 | -0.0874 | -2.3321
-4 | -0.0167 | 0.0271 | -0.0955 | -0.61624
-3.5 | 0.0479 | 0.01438 | -0.1012 | 3.331
-3 | 0.1081 | 0.00651 | -0.102 | 16.6052
-2.5 | 0.1788 | 0.00615 | -0.1009 | 29.0732
-2 | 0.2488 | 0.00611 | -0.1 | 40.7201
-1.5 | 0.3169 | 0.00613 | -0.0993 | 51.6966
-1 | 0.3829 | 0.0061 | -0.0986 | 62.7705
-0.5 | 0.4458 | 0.00665 | -0.0977 | 67.0376
0 | 0.5108 | 0.00685 | -0.0972 | 74.5693
0.5 | 0.5749 | 0.00722 | -0.0966 | 79.626
1 | 0.6404 | 0.00745 | -0.0962 | 85.9597
1.5 | 0.7068 | 0.00753 | -0.0958 | 93.8645
2 | 0.7734 | 0.00767 | -0.0954 | 100.8344
3 | 0.9002 | 0.00734 | -0.0943 | 122.6431

## 81. Re 6M Mach 0.00 (1)
BIGFOIL.COM POLAR EXPORT
goe210
GOE 210 (DAIMLER) |  |  |  | Cl Max: | 1.55 | at alpha= | 11 | deg
JavaFoil+Calcfoil stall+Eppler ext transition |  |  |  | L/D Max: | 135.493 | at alpha= | 3.5 | deg
Re: | 6000000 |  |  | Cd Min: | 0.00543 | at alpha= | -1 | deg
Mach: | 0 |  |  | Cl=0 at alpha= | -4.8137 | deg
|  |  |  | @ Cl=0.1, Cd= | 0.0058823
|  |  |  | @ Cl=0.4, Cd= | 0.0054591
|  |  |  | @ Cl=0.6, Cd= | 0.0064791
alpha (deg) | Cl | Cd | Cm | Cl/Cd
-17 | -0.265 | 0.13538 | -0.021 | -1.955
-16.5 | -0.275 | 0.12714 | -0.021 | -2.165
-16 | -0.286 | 0.12154 | -0.022 | -2.35
-15.5 | -0.296 | 0.11669 | -0.022 | -2.534
-15 | -0.305 | 0.1122 | -0.023 | -2.721
-14.5 | -0.314 | 0.1063 | -0.023 | -2.956
-14 | -0.322 | 0.10071 | -0.024 | -3.198
-13.5 | -0.329 | 0.09629 | -0.025 | -3.414
-13 | -0.334 | 0.0903 | -0.026 | -3.696
-12.5 | -0.337 | 0.08492 | -0.026 | -3.967
-12 | -0.338 | 0.07955 | -0.027 | -4.246
-11.5 | -0.336 | 0.07496 | -0.028 | -4.482
-11 | -0.331 | 0.0701 | -0.029 | -4.724
-10.5 | -0.323 | 0.06624 | -0.029 | -4.879
-10 | -0.312 | 0.06225 | -0.03 | -5.007
-9.5 | -0.297 | 0.05847 | -0.031 | -5.073
-9 | -0.278 | 0.05471 | -0.032 | -5.078
-8.5 | -0.255 | 0.05157 | -0.032 | -4.952
-8 | -0.229 | 0.0483 | -0.034 | -4.752
-7.5 | -0.201 | 0.04473 | -0.037 | -4.487
-7 | -0.169 | 0.04096 | -0.04 | -4.123
-6.5 | -0.135 | 0.03566 | -0.046 | -3.787
-6 | -0.095 | 0.03828 | -0.036 | -2.491
-5.5 | -0.069 | 0.00589 | -0.075 | -11.734
-5 | -0.019 | 0.00586 | -0.076 | -3.238
-4.5 | 0.032 | 0.0061 | -0.078 | 5.323
-4 | 0.085 | 0.00597 | -0.079 | 14.196
-3.5 | 0.138 | 0.00566 | -0.08 | 24.319
-3 | 0.191 | 0.00565 | -0.081 | 33.863
-2.5 | 0.245 | 0.00561 | -0.083 | 43.716
-2 | 0.3 | 0.00559 | -0.084 | 53.616
-1.5 | 0.355 | 0.00559 | -0.085 | 63.489
-1 | 0.41 | 0.00543 | -0.086 | 75.454
-0.5 | 0.465 | 0.00585 | -0.087 | 79.541
0 | 0.525 | 0.00644 | -0.089 | 81.54
0.5 | 0.581 | 0.00615 | -0.09 | 94.377
1 | 0.637 | 0.00712 | -0.091 | 89.456
1.5 | 0.693 | 0.00723 | -0.092 | 95.886
2 | 0.749 | 0.00715 | -0.093 | 104.82
2.5 | 0.806 | 0.00645 | -0.094 | 124.88
3 | 0.862 | 0.00656 | -0.095 | 131.473
3.5 | 0.918 | 0.00678 | -0.096 | 135.493
4 | 0.974 | 0.00817 | -0.097 | 119.235
4.5 | 1.03 | 0.0092 | -0.098 | 111.99
5 | 1.085 | 0.00828 | -0.099 | 131.049
5.5 | 1.14 | 0.00992 | -0.1 | 114.952
6 | 1.195 | 0.01037 | -0.101 | 115.229
6.5 | 1.249 | 0.01076 | -0.102 | 116.03
7 | 1.302 | 0.01124 | -0.103 | 115.847
7.5 | 1.355 | 0.01169 | -0.104 | 115.87
8 | 1.407 | 0.01213 | -0.105 | 115.945
8.5 | 1.451 | 0.01264 | -0.105 | 114.733
9 | 1.485 | 0.01289 | -0.106 | 115.235
9.5 | 1.513 | 0.01358 | -0.107 | 111.369
10 | 1.533 | 0.01549 | -0.108 | 98.993
10.5 | 1.546 | 0.01632 | -0.109 | 94.738
11 | 1.55 | 0.01738 | -0.11 | 89.208
11.5 | 1.546 | 0.01836 | -0.11 | 84.218
12 | 1.534 | 0.01952 | -0.111 | 78.571
12.5 | 1.514 | 0.02074 | -0.112 | 72.965
13 | 1.486 | 0.02214 | -0.112 | 67.098
13.5 | 1.451 | 0.02393 | -0.113 | 60.625
14 | 1.358 | 0.02784 | -0.109 | 48.792
14.5 | 1.289 | 0.03358 | -0.107 | 38.373
15 | 1.187 | 0.05204 | -0.101 | 22.804
15.5 | 1.154 | 0.04862 | -0.103 | 23.725
16 | 1.07 | 0.06569 | -0.098 | 16.294

## 82. Re 6M Mach 0.00 (2)
BIGFOIL.COM POLAR EXPORT
goe210
GOE 210 (DAIMLER) |  |  |  | Cl Max: | 1.9264 | at alpha= | 17.5 | deg
XFOIL ncrit=9 |  |  |  | L/D Max: | 138.824 | at alpha= | 5.5 | deg
Re: | 6000000 |  |  | Cd Min: | 0.08483 | at alpha= | 20 | deg
Mach: | 0 |  |  | Cl=0 at alpha= | -3.9111 | deg
|  |  |  | @ Cl=0.1, Cd= | 0.0054568
|  |  |  | @ Cl=0.4, Cd= | 0.0060883
|  |  |  | @ Cl=0.6, Cd= | 0.0070093
alpha (deg) | Cl | Cd | Cm | Cl/Cd
-10 | -0.6608 | 0.01324 | -0.0883 | -49.9094
-9.5 | -0.612 | 0.01125 | -0.0878 | -54.4
-9 | -0.56 | 0.01002 | -0.0874 | -55.8882
-8.5 | -0.5069 | 0.00917 | -0.0869 | -55.2781
-8 | -0.4532 | 0.00861 | -0.0865 | -52.6365
-7.5 | -0.4005 | 0.00823 | -0.0858 | -48.6634
-7 | -0.3469 | 0.00757 | -0.0853 | -45.8256
-6.5 | -0.2914 | 0.00708 | -0.0852 | -41.1582
-6 | -0.2355 | 0.00668 | -0.0851 | -35.2545
-5.5 | -0.1791 | 0.00638 | -0.0851 | -28.0721
-5 | -0.1228 | 0.00605 | -0.0851 | -20.2975
-4.5 | -0.0665 | 0.00583 | -0.085 | -11.4065
-4 | -0.0101 | 0.00566 | -0.085 | -1.7845
-3.5 | 0.0467 | 0.00556 | -0.085 | 8.3993
-3 | 0.1035 | 0.00545 | -0.0851 | 18.9908
-2.5 | 0.1603 | 0.00546 | -0.0851 | 29.359
-2 | 0.2168 | 0.0056 | -0.0851 | 38.7143
-1.5 | 0.273 | 0.00546 | -0.0851 | 50
-1 | 0.3282 | 0.00568 | -0.085 | 57.7817
-0.5 | 0.3828 | 0.00602 | -0.0848 | 63.588
0 | 0.4382 | 0.00624 | -0.0847 | 70.2244
0.5 | 0.4935 | 0.00648 | -0.0846 | 76.1574
1 | 0.548 | 0.00685 | -0.0845 | 80
1.5 | 0.6035 | 0.00702 | -0.0844 | 85.9687
2 | 0.6594 | 0.00711 | -0.0844 | 92.7426
2.5 | 0.7152 | 0.00714 | -0.0844 | 100.1681
3 | 0.7688 | 0.00594 | -0.0848 | 129.4276
5 | 0.9838 | 0.00724 | -0.0835 | 135.884
5.5 | 1.0384 | 0.00748 | -0.0834 | 138.8235
6 | 1.0918 | 0.00787 | -0.0832 | 138.7294
6.5 | 1.1423 | 0.00866 | -0.0825 | 131.9053
7 | 1.1948 | 0.0091 | -0.0821 | 131.2967
7.5 | 1.247 | 0.00955 | -0.0817 | 130.5759
8 | 1.2987 | 0.01003 | -0.0813 | 129.4816
8.5 | 1.3492 | 0.01062 | -0.0806 | 127.0433
9 | 1.4 | 0.01112 | -0.0801 | 125.8993
9.5 | 1.4498 | 0.0117 | -0.0795 | 123.9145
10 | 1.4984 | 0.01237 | -0.0787 | 121.1318
10.5 | 1.545 | 0.01323 | -0.0775 | 116.78
11 | 1.5924 | 0.01389 | -0.0766 | 114.6436
11.5 | 1.6383 | 0.01465 | -0.0755 | 111.8294
12 | 1.6827 | 0.01549 | -0.0742 | 108.6314
12.5 | 1.7253 | 0.01641 | -0.0727 | 105.1371
13 | 1.7659 | 0.0174 | -0.0709 | 101.4885
13.5 | 1.8031 | 0.01857 | -0.0686 | 97.0975
14 | 1.8351 | 0.02001 | -0.0656 | 91.7091
14.5 | 1.852 | 0.02198 | -0.0602 | 84.2584
15 | 1.8731 | 0.02333 | -0.0557 | 80.2872
15.5 | 1.8901 | 0.02513 | -0.0514 | 75.2129
16 | 1.905 | 0.0273 | -0.0475 | 69.7802
16.5 | 1.9158 | 0.03008 | -0.0442 | 63.6902
17 | 1.9237 | 0.03351 | -0.0416 | 57.4067
17.5 | 1.9264 | 0.03782 | -0.0398 | 50.936
18 | 1.9222 | 0.04326 | -0.0387 | 44.4337
18.5 | 1.9101 | 0.04998 | -0.0385 | 38.2173
19 | 1.8886 | 0.05854 | -0.0396 | 32.2617
19.5 | 1.8551 | 0.0698 | -0.0426 | 26.5774
20 | 1.8049 | 0.08483 | -0.0484 | 21.2767

## 83. Re 6M Mach 0.10 (1)
BIGFOIL.COM POLAR EXPORT
goe210
GOE 210 (DAIMLER) |  |  |  | Cl Max: | 1.546 | at alpha= | 11 | deg
JavaFoil+Calcfoil stall+Eppler ext transition |  |  |  | L/D Max: | 135.885 | at alpha= | 3.5 | deg
Re: | 6000000 |  |  | Cd Min: | 0.00546 | at alpha= | -1 | deg
Mach: | 0.1 |  |  | Cl=0 at alpha= | -4.8173 | deg
|  |  |  | @ Cl=0.1, Cd= | 0.0059123
|  |  |  | @ Cl=0.4, Cd= | 0.0054921
|  |  |  | @ Cl=0.6, Cd= | 0.0064514
alpha (deg) | Cl | Cd | Cm | Cl/Cd
-16.5 | -0.244 | 0.12762 | -0.021 | -1.91
-16 | -0.256 | 0.12311 | -0.022 | -2.078
-15.5 | -0.268 | 0.11764 | -0.022 | -2.276
-15 | -0.279 | 0.11297 | -0.023 | -2.472
-14.5 | -0.29 | 0.10658 | -0.024 | -2.723
-14 | -0.3 | 0.10111 | -0.024 | -2.971
-13.5 | -0.309 | 0.09771 | -0.025 | -3.165
-13 | -0.317 | 0.09231 | -0.026 | -3.43
-12.5 | -0.322 | 0.08589 | -0.026 | -3.75
-12 | -0.325 | 0.0813 | -0.027 | -4
-11.5 | -0.326 | 0.07628 | -0.028 | -4.269
-11 | -0.323 | 0.07091 | -0.029 | -4.554
-10.5 | -0.317 | 0.06679 | -0.029 | -4.744
-10 | -0.307 | 0.06242 | -0.03 | -4.919
-9.5 | -0.293 | 0.05874 | -0.031 | -4.994
-9 | -0.276 | 0.05513 | -0.032 | -5.001
-8.5 | -0.254 | 0.05188 | -0.033 | -4.899
-8 | -0.229 | 0.04874 | -0.033 | -4.695
-7.5 | -0.201 | 0.04486 | -0.037 | -4.471
-7 | -0.169 | 0.0403 | -0.042 | -4.204
-6.5 | -0.135 | 0.03655 | -0.045 | -3.692
-6 | -0.118 | 0.00593 | -0.074 | -19.842
-5.5 | -0.069 | 0.00594 | -0.076 | -11.684
-5 | -0.019 | 0.00577 | -0.077 | -3.302
-4.5 | 0.033 | 0.00613 | -0.078 | 5.328
-4 | 0.085 | 0.006 | -0.079 | 14.181
-3.5 | 0.138 | 0.00569 | -0.081 | 24.317
-3 | 0.192 | 0.00567 | -0.082 | 33.893
-2.5 | 0.246 | 0.00563 | -0.083 | 43.763
-2 | 0.301 | 0.00561 | -0.084 | 53.708
-1.5 | 0.356 | 0.00561 | -0.085 | 63.493
-1 | 0.412 | 0.00546 | -0.087 | 75.531
-0.5 | 0.468 | 0.00587 | -0.088 | 79.734
0 | 0.528 | 0.00589 | -0.089 | 89.515
0.5 | 0.584 | 0.00618 | -0.09 | 94.485
1 | 0.64 | 0.00713 | -0.091 | 89.73
1.5 | 0.696 | 0.00717 | -0.092 | 97.132
2 | 0.753 | 0.00716 | -0.093 | 105.218
2.5 | 0.81 | 0.00646 | -0.095 | 125.279
3 | 0.866 | 0.00657 | -0.096 | 131.905
3.5 | 0.923 | 0.00679 | -0.097 | 135.885
4 | 0.979 | 0.00823 | -0.098 | 118.942
4.5 | 1.035 | 0.0092 | -0.099 | 112.523
5 | 1.09 | 0.00826 | -0.1 | 131.999
5.5 | 1.146 | 0.00993 | -0.101 | 115.329
6 | 1.2 | 0.01039 | -0.101 | 115.569
6.5 | 1.255 | 0.01079 | -0.102 | 116.262
7 | 1.308 | 0.01133 | -0.103 | 115.42
7.5 | 1.361 | 0.0118 | -0.104 | 115.32
8 | 1.413 | 0.01225 | -0.105 | 115.305
8.5 | 1.456 | 0.01276 | -0.106 | 114.134
9 | 1.49 | 0.01121 | -0.107 | 132.93
9.5 | 1.516 | 0.01371 | -0.108 | 110.579
10 | 1.535 | 0.01568 | -0.109 | 97.883
10.5 | 1.545 | 0.01645 | -0.109 | 93.922
11 | 1.546 | 0.01756 | -0.11 | 88.058
11.5 | 1.538 | 0.01858 | -0.111 | 82.815
12 | 1.521 | 0.02001 | -0.112 | 76.039
12.5 | 1.496 | 0.0211 | -0.112 | 70.889
13 | 1.462 | 0.02247 | -0.113 | 65.069
13.5 | 1.391 | 0.02508 | -0.111 | 55.473
14 | 1.309 | 0.03038 | -0.108 | 43.08
14.5 | 1.234 | 0.03694 | -0.106 | 33.416
15 | 1.111 | 0.06487 | -0.096 | 17.126
15.5 | 1.076 | 0.05947 | -0.1 | 18.091
16 | 0.973 | 0.09097 | -0.089 | 10.697

## 84. Re 6M Mach 0.10 (2)
BIGFOIL.COM POLAR EXPORT
goe210
GOE 210 (DAIMLER) |  |  |  | Cl Max: | 1.9032 | at alpha= | 17 | deg
XFOIL ncrit=9 |  |  |  | L/D Max: | 139.095 | at alpha= | 5.5 | deg
Re: | 6000000 |  |  | Cd Min: | 0.11363 | at alpha= | 20 | deg
Mach: | 0.1 |  |  | Cl=0 at alpha= | -3.9065 | deg
|  |  |  | @ Cl=0.1, Cd= | 0.0054573
|  |  |  | @ Cl=0.4, Cd= | 0.0060511
|  |  |  | @ Cl=0.6, Cd= | 0.0070105
alpha (deg) | Cl | Cd | Cm | Cl/Cd
-9 | -0.5651 | 0.01117 | -0.0888 | -50.5909
-8.5 | -0.5124 | 0.0098 | -0.0883 | -52.2857
-8 | -0.4584 | 0.00896 | -0.0877 | -51.1607
-7.5 | -0.4053 | 0.00848 | -0.0868 | -47.7948
-7 | -0.3507 | 0.00785 | -0.0863 | -44.6752
-6 | -0.2382 | 0.00678 | -0.086 | -35.1327
-5.5 | -0.1813 | 0.00644 | -0.0859 | -28.1522
-5 | -0.1245 | 0.00612 | -0.0857 | -20.3431
-4.5 | -0.0676 | 0.00585 | -0.0857 | -11.5556
-4 | -0.0107 | 0.00568 | -0.0856 | -1.8838
-3.5 | 0.0465 | 0.00556 | -0.0856 | 8.3633
-3 | 0.1038 | 0.00545 | -0.0856 | 19.0459
-2.5 | 0.161 | 0.00546 | -0.0856 | 29.4872
-2 | 0.2179 | 0.0056 | -0.0856 | 38.9107
-1.5 | 0.2744 | 0.00547 | -0.0856 | 50.1645
-1 | 0.33 | 0.00569 | -0.0854 | 57.9965
0 | 0.4405 | 0.00626 | -0.0851 | 70.3674
0.5 | 0.4962 | 0.0065 | -0.0851 | 76.3385
1 | 0.5509 | 0.00687 | -0.0849 | 80.1892
1.5 | 0.6068 | 0.00703 | -0.0848 | 86.3158
2 | 0.6631 | 0.00712 | -0.0848 | 93.132
2.5 | 0.7193 | 0.00715 | -0.0848 | 100.6014
3 | 0.7734 | 0.00597 | -0.0852 | 129.5477
4 | 0.8793 | 0.00675 | -0.084 | 130.2667
4.5 | 0.9344 | 0.00704 | -0.0839 | 132.7273
5 | 0.9896 | 0.00727 | -0.0838 | 136.121
5.5 | 1.0446 | 0.00751 | -0.0837 | 139.0945
6 | 1.0984 | 0.00791 | -0.0834 | 138.8622
6.5 | 1.1494 | 0.0087 | -0.0826 | 132.1149
7 | 1.2022 | 0.00917 | -0.0821 | 131.1014
7.5 | 1.255 | 0.00961 | -0.0817 | 130.5931
8 | 1.307 | 0.01012 | -0.0812 | 129.1502
8.5 | 1.3581 | 0.01071 | -0.0805 | 126.8067
9 | 1.4093 | 0.01123 | -0.0798 | 125.4942
9.5 | 1.4595 | 0.01184 | -0.0791 | 123.2686
10 | 1.5082 | 0.01258 | -0.0781 | 119.8887
10.5 | 1.5556 | 0.01342 | -0.0769 | 115.9165
11 | 1.6031 | 0.01414 | -0.0757 | 113.3734
11.5 | 1.649 | 0.01497 | -0.0744 | 110.1536
12 | 1.6932 | 0.01589 | -0.0728 | 106.5576
12.5 | 1.7355 | 0.01689 | -0.071 | 102.7531
13 | 1.7753 | 0.01799 | -0.0688 | 98.6826
13.5 | 1.8099 | 0.0194 | -0.0659 | 93.2938
14 | 1.8317 | 0.02145 | -0.0612 | 85.3939
14.5 | 1.852 | 0.02288 | -0.0561 | 80.9441
15 | 1.8712 | 0.02454 | -0.0516 | 76.251
15.5 | 1.8857 | 0.02674 | -0.0473 | 70.5198
16 | 1.8965 | 0.02955 | -0.0436 | 64.1794
16.5 | 1.9025 | 0.03318 | -0.0406 | 57.3388
17 | 1.9032 | 0.0378 | -0.0386 | 50.3492
17.5 | 1.8968 | 0.04362 | -0.0376 | 43.4846
18 | 1.8804 | 0.05105 | -0.0375 | 36.8345
18.5 | 1.8543 | 0.06052 | -0.0391 | 30.6395
19 | 1.8147 | 0.07311 | -0.0431 | 24.8215
19.5 | 1.7551 | 0.09028 | -0.0503 | 19.4406
20 | 1.6667 | 0.11363 | -0.0612 | 14.6678

## 85. Re 6M Mach 0.25 (1)
BIGFOIL.COM POLAR EXPORT
goe210
GOE 210 (DAIMLER) |  |  |  | Cl Max: | 1.534 | at alpha= | 10 | deg
JavaFoil+Calcfoil stall+Eppler ext transition |  |  |  | L/D Max: | 140.999 | at alpha= | 4 | deg
Re: | 6000000 |  |  | Cd Min: | 0.00534 | at alpha= | -1 | deg
Mach: | 0.25 |  |  | Cl=0 at alpha= | -4.8173 | deg
|  |  |  | @ Cl=0.1, Cd= | 0.0059078
|  |  |  | @ Cl=0.4, Cd= | 0.005449
|  |  |  | @ Cl=0.6, Cd= | 0.00616
alpha (deg) | Cl | Cd | Cm | Cl/Cd
-15 | -0.049 | 0.11372 | -0.024 | -0.434
-14.5 | -0.047 | 0.10735 | -0.025 | -0.438
-14 | -0.045 | 0.10151 | -0.026 | -0.441
-13.5 | -0.115 | 0.098 | -0.026 | -1.172
-13 | -0.154 | 0.09418 | -0.026 | -1.635
-12.5 | -0.185 | 0.08911 | -0.027 | -2.081
-12 | -0.212 | 0.0843 | -0.028 | -2.514
-11.5 | -0.234 | 0.08153 | -0.028 | -2.865
-11 | -0.25 | 0.07673 | -0.029 | -3.259
-10.5 | -0.261 | 0.07175 | -0.029 | -3.638
-10 | -0.266 | 0.06655 | -0.03 | -3.997
-9.5 | -0.265 | 0.06133 | -0.031 | -4.315
-9 | -0.257 | 0.05737 | -0.032 | -4.478
-8.5 | -0.243 | 0.05343 | -0.033 | -4.547
-8 | -0.223 | 0.05008 | -0.034 | -4.456
-7.5 | -0.198 | 0.04678 | -0.035 | -4.233
-7 | -0.168 | 0.04372 | -0.036 | -3.846
-6.5 | -0.135 | 0.03953 | -0.041 | -3.414
-6 | -0.097 | 0.03856 | -0.037 | -2.52
-5.5 | -0.057 | 0.0366 | -0.037 | -1.571
-5 | -0.019 | 0.00575 | -0.079 | -3.387
-4.5 | 0.033 | 0.00616 | -0.08 | 5.428
-4 | 0.087 | 0.006 | -0.081 | 14.552
-3.5 | 0.142 | 0.00561 | -0.083 | 25.292
-3 | 0.197 | 0.00558 | -0.084 | 35.356
-2.5 | 0.253 | 0.00556 | -0.085 | 45.476
-2 | 0.309 | 0.00554 | -0.087 | 55.788
-1.5 | 0.366 | 0.00561 | -0.088 | 65.27
-1 | 0.423 | 0.00534 | -0.089 | 79.208
-0.5 | 0.48 | 0.00581 | -0.09 | 82.654
0 | 0.542 | 0.00589 | -0.091 | 92.037
0.5 | 0.6 | 0.00616 | -0.093 | 97.285
1 | 0.657 | 0.00706 | -0.094 | 93.072
1.5 | 0.715 | 0.0072 | -0.095 | 99.418
2 | 0.774 | 0.00732 | -0.096 | 105.656
2.5 | 0.832 | 0.00642 | -0.097 | 129.636
3 | 0.89 | 0.00654 | -0.098 | 136.17
3.5 | 0.948 | 0.00678 | -0.099 | 139.732
4 | 1.005 | 0.00713 | -0.1 | 140.999
4.5 | 1.062 | 0.00946 | -0.101 | 112.245
5 | 1.119 | 0.00835 | -0.102 | 134.006
5.5 | 1.175 | 0.01027 | -0.103 | 114.4
6 | 1.231 | 0.01073 | -0.104 | 114.738
6.5 | 1.285 | 0.01123 | -0.105 | 114.502
7 | 1.339 | 0.01171 | -0.106 | 114.333
7.5 | 1.392 | 0.01223 | -0.107 | 113.8
8 | 1.444 | 0.01281 | -0.108 | 112.747
8.5 | 1.485 | 0.01335 | -0.109 | 111.261
9 | 1.512 | 0.01155 | -0.11 | 130.916
9.5 | 1.529 | 0.01571 | -0.111 | 97.357
10 | 1.534 | 0.01415 | -0.112 | 108.445
10.5 | 1.526 | 0.018 | -0.112 | 84.774
11 | 1.502 | 0.01934 | -0.113 | 77.687
11.5 | 1.463 | 0.0211 | -0.114 | 69.358
12 | 1.408 | 0.02276 | -0.115 | 61.869
12.5 | 1.297 | 0.02588 | -0.112 | 50.115
13 | 1.18 | 0.03251 | -0.109 | 36.312
13.5 | 1.048 | 0.04583 | -0.104 | 22.865
14 | 0.895 | 0.07384 | -0.092 | 12.116
14.5 | 0.77 | 0.09518 | -0.083 | 8.091
15 | 0.648 | 0.12034 | -0.07 | 5.387

## 86. Re 6M Mach 0.25 (2)
BIGFOIL.COM POLAR EXPORT
goe210
GOE 210 (DAIMLER) |  |  |  | Cl Max: | 1.7649 | at alpha= | 12.5 | deg
XFOIL ncrit=9 |  |  |  | L/D Max: | 140.377 | at alpha= | 5.5 | deg
Re: | 6000000 |  |  | Cd Min: | 0.13122 | at alpha= | 17.5 | deg
Mach: | 0.25 |  |  | Cl=0 at alpha= | -3.8788 | deg
|  |  |  | @ Cl=0.1, Cd= | 0.0055109
|  |  |  | @ Cl=0.4, Cd= | 0.0060674
|  |  |  | @ Cl=0.6, Cd= | 0.007023
alpha (deg) | Cl | Cd | Cm | Cl/Cd
-9.5 | -0.4107 | 0.10635 | -0.012 | -3.8618
-9 | -0.4043 | 0.0979 | -0.0157 | -4.1297
-8.5 | -0.3906 | 0.0904 | -0.0206 | -4.3208
-8 | -0.375 | 0.08485 | -0.0237 | -4.4196
-7.5 | -0.3613 | 0.07916 | -0.0276 | -4.5642
-7 | -0.3317 | 0.07074 | -0.0386 | -4.689
-6.5 | -0.2849 | 0.03582 | -0.0808 | -7.9537
-6 | -0.2539 | 0.0077 | -0.0907 | -32.974
-5.5 | -0.194 | 0.00699 | -0.0902 | -27.7539
-4.5 | -0.0741 | 0.00609 | -0.0893 | -12.1675
-4 | -0.0145 | 0.00584 | -0.0889 | -2.4829
-3.5 | 0.0453 | 0.00563 | -0.0887 | 8.0462
-3 | 0.105 | 0.0055 | -0.0885 | 19.0909
-2.5 | 0.1646 | 0.00549 | -0.0883 | 29.9818
-2 | 0.2237 | 0.0056 | -0.0882 | 39.9464
-1.5 | 0.2822 | 0.00554 | -0.0881 | 50.9386
-1 | 0.3394 | 0.00577 | -0.0878 | 58.8215
0 | 0.4535 | 0.00633 | -0.0874 | 71.643
0.5 | 0.5109 | 0.00659 | -0.0873 | 77.5266
1 | 0.5675 | 0.00695 | -0.087 | 81.6547
1.5 | 0.6254 | 0.00708 | -0.0869 | 88.3333
2 | 0.6835 | 0.00719 | -0.0869 | 95.0626
2.5 | 0.7417 | 0.00723 | -0.0868 | 102.5864
3 | 0.7983 | 0.00614 | -0.0873 | 130.0163
4 | 0.9072 | 0.00689 | -0.0857 | 131.6691
5 | 1.0222 | 0.00741 | -0.0851 | 137.9487
5.5 | 1.0795 | 0.00769 | -0.0848 | 140.3771
6 | 1.133 | 0.00848 | -0.0838 | 133.6085
6.5 | 1.1886 | 0.00897 | -0.0831 | 132.5084
7 | 1.2438 | 0.00951 | -0.0822 | 130.7886
7.5 | 1.2991 | 0.01 | -0.0814 | 129.91
8 | 1.353 | 0.01069 | -0.0802 | 126.5669
8.5 | 1.4073 | 0.01126 | -0.0791 | 124.9822
9 | 1.4606 | 0.01195 | -0.0777 | 122.2259
9.5 | 1.5116 | 0.01288 | -0.076 | 117.3602
10 | 1.5616 | 0.01386 | -0.074 | 112.6696
10.5 | 1.6105 | 0.01489 | -0.0718 | 108.1598
11 | 1.6565 | 0.01613 | -0.0692 | 102.6968
11.5 | 1.6995 | 0.01752 | -0.0661 | 97.0034
12 | 1.7385 | 0.01907 | -0.0626 | 91.1641
12.5 | 1.7649 | 0.02128 | -0.0573 | 82.937
13 | 1.758 | 0.02469 | -0.0479 | 71.2029
13.5 | 1.7558 | 0.02846 | -0.0414 | 61.6936
14 | 1.7445 | 0.0339 | -0.037 | 51.4602
14.5 | 1.724 | 0.04141 | -0.0352 | 41.6325
15 | 1.6933 | 0.0512 | -0.036 | 33.0723
15.5 | 1.6535 | 0.06352 | -0.0396 | 26.0312
16 | 1.6077 | 0.07866 | -0.0463 | 20.4386
16.5 | 1.5574 | 0.09573 | -0.0543 | 16.2687
17 | 1.5024 | 0.11361 | -0.0626 | 13.2242
17.5 | 1.4502 | 0.13122 | -0.0712 | 11.0517

## 87. Re 6M Mach 0.50 (1)
BIGFOIL.COM POLAR EXPORT
goe210
GOE 210 (DAIMLER) |  |  |  | Cl Max: | 1.536 | at alpha= | 8 | deg
JavaFoil+Calcfoil stall+Eppler ext transition |  |  |  | L/D Max: | 143.294 | at alpha= | 3.5 | deg
Re: | 6000000 |  |  | Cd Min: | 0.00542 | at alpha= | -1 | deg
Mach: | 0.5 |  |  | Cl=0 at alpha= | -4.8191 | deg
|  |  |  | @ Cl=0.1, Cd= | 0.025038
|  |  |  | @ Cl=0.4, Cd= | 0.0056375
|  |  |  | @ Cl=0.6, Cd= | 0.0066735
alpha (deg) | Cl | Cd | Cm | Cl/Cd
-20 | -0.671 | 0.15063 | -0.024 | -4.457
-19.5 | -0.651 | 0.14621 | -0.025 | -4.454
-19 | -0.631 | 0.14027 | -0.025 | -4.496
-18.5 | -0.61 | 0.13576 | -0.026 | -4.493
-18 | -0.589 | 0.13075 | -0.026 | -4.505
-17.5 | -0.569 | 0.1263 | -0.027 | -4.502
-17 | -0.548 | 0.12282 | -0.028 | -4.462
-16.5 | -0.527 | 0.11724 | -0.028 | -4.498
-16 | -0.507 | 0.11197 | -0.029 | -4.524
-15.5 | -0.485 | 0.11297 | -0.03 | -4.297
-15 | -0.464 | 0.11 | -0.031 | -4.221
-14.5 | -0.443 | 0.10515 | -0.032 | -4.216
-14 | -0.422 | 0.09913 | -0.032 | -4.253
-13.5 | -0.4 | 0.09223 | -0.033 | -4.34
-13 | -0.379 | 0.08485 | -0.034 | -4.464
-12.5 | -0.357 | 0.07901 | -0.035 | -4.52
-12 | -0.335 | 0.07379 | -0.036 | -4.544
-11.5 | -0.313 | 0.06928 | -0.038 | -4.522
-11 | -0.291 | 0.0648 | -0.04 | -4.495
-10.5 | -0.269 | 0.06 | -0.041 | -4.486
-10 | -0.247 | 0.05584 | -0.043 | -4.418
-9.5 | -0.224 | 0.0525 | -0.045 | -4.265
-9 | -0.201 | 0.0484 | -0.047 | -4.16
-8.5 | -0.178 | 0.04482 | -0.049 | -3.98
-8 | -0.155 | 0.04181 | -0.051 | -3.708
-7.5 | -0.129 | 0.0471 | -0.04 | -2.733
-7 | -0.105 | 0.05805 | -0.038 | -1.807
-6.5 | -0.081 | 0.05165 | -0.037 | -1.57
-6 | -0.091 | 0.0427 | -0.04 | -2.137
-5.5 | -0.06 | 0.03822 | -0.04 | -1.563
-5 | -0.017 | 0.03635 | -0.041 | -0.47
-4.5 | 0.03 | 0.03434 | -0.043 | 0.863
-4 | 0.078 | 0.03251 | -0.044 | 2.395
-3.5 | 0.157 | 0.00568 | -0.093 | 27.594
-3 | 0.219 | 0.00604 | -0.094 | 36.206
-2.5 | 0.281 | 0.00561 | -0.095 | 50.155
-2 | 0.345 | 0.00562 | -0.097 | 61.316
-1.5 | 0.408 | 0.00564 | -0.098 | 72.417
-1 | 0.472 | 0.00542 | -0.1 | 87.144
-0.5 | 0.537 | 0.00587 | -0.101 | 91.436
0 | 0.606 | 0.00675 | -0.102 | 89.685
0.5 | 0.67 | 0.00712 | -0.103 | 94.03
1 | 0.734 | 0.00732 | -0.105 | 100.362
1.5 | 0.799 | 0.00745 | -0.106 | 107.212
2 | 0.864 | 0.00766 | -0.107 | 112.709
2.5 | 0.928 | 0.00762 | -0.109 | 121.902
3 | 0.993 | 0.00701 | -0.11 | 141.531
3.5 | 1.056 | 0.00737 | -0.111 | 143.294
4 | 1.119 | 0.01018 | -0.112 | 109.863
4.5 | 1.18 | 0.00904 | -0.113 | 130.494
5 | 1.24 | 0.00943 | -0.115 | 131.469
5.5 | 1.299 | 0.00989 | -0.116 | 131.257
6 | 1.355 | 0.01263 | -0.117 | 107.223
6.5 | 1.408 | 0.01334 | -0.118 | 105.501
7 | 1.456 | 0.01418 | -0.119 | 102.676
7.5 | 1.5 | 0.01506 | -0.12 | 99.598
8 | 1.536 | 0.01615 | -0.121 | 95.161
8.5 | 1.52 | 0.01399 | -0.122 | 108.652
9 | 1.263 | 0.02601 | -0.117 | 48.563
9.5 | 0.788 | 0.06298 | -0.089 | 12.507
10 | 0.806 | 0.07333 | -0.083 | 10.988
10.5 | 0.817 | 0.08702 | -0.068 | 9.387
11 | 0.845 | 0.08597 | -0.068 | 9.828
11.5 | 0.874 | 0.08877 | -0.069 | 9.842
12 | 0.903 | 0.09206 | -0.07 | 9.804
12.5 | 0.959 | 0.08401 | -0.091 | 11.414
13 | 1.004 | 0.08063 | -0.097 | 12.447

## 88. Re 6M Mach 0.50 (2)
BIGFOIL.COM POLAR EXPORT
goe210
GOE 210 (DAIMLER) |  |  |  | Cl Max: | 1.4961 | at alpha= | 8 | deg
XFOIL ncrit=9 |  |  |  | L/D Max: | 143.26 | at alpha= | 5 | deg
Re: | 6000000 |  |  | Cd Min: | 0.25055 | at alpha= | -18.5 | deg
Mach: | 0.5 |  |  | Cl=0 at alpha= | -3.8639 | deg
|  |  |  | @ Cl=0.1, Cd= | 0.0066335
|  |  |  | @ Cl=0.4, Cd= | 0.0063353
|  |  |  | @ Cl=0.6, Cd= | 0.0071295
alpha (deg) | Cl | Cd | Cm | Cl/Cd
-18.5 | -0.717 | 0.25055 | 0.051 | -2.8617
-18 | -0.6943 | 0.24235 | 0.0462 | -2.8649
-17.5 | -0.672 | 0.23435 | 0.0415 | -2.8675
-17 | -0.65 | 0.22642 | 0.037 | -2.8708
-16.5 | -0.6296 | 0.2184 | 0.0326 | -2.8828
-16 | -0.6077 | 0.21103 | 0.0283 | -2.8797
-15.5 | -0.5861 | 0.20348 | 0.0242 | -2.8804
-15 | -0.565 | 0.19589 | 0.0202 | -2.8843
-14.5 | -0.5445 | 0.18834 | 0.0164 | -2.891
-14 | -0.5241 | 0.18053 | 0.0128 | -2.9031
-13.5 | -0.5048 | 0.1727 | 0.0092 | -2.923
-13 | -0.4876 | 0.1649 | 0.0057 | -2.9569
-12.5 | -0.4691 | 0.15694 | 0.0025 | -2.989
-12 | -0.4515 | 0.14949 | -0.0007 | -3.0203
-11.5 | -0.4347 | 0.14217 | -0.0037 | -3.0576
-11 | -0.4211 | 0.13442 | -0.0068 | -3.1327
-10 | -0.3871 | 0.12113 | -0.0124 | -3.1957
-9.5 | -0.3707 | 0.11434 | -0.0153 | -3.2421
-9 | -0.36 | 0.10581 | -0.0185 | -3.4023
-8.5 | -0.3414 | 0.09789 | -0.0235 | -3.4876
-8 | -0.3357 | 0.09131 | -0.0247 | -3.6765
-7.5 | -0.3182 | 0.08557 | -0.0278 | -3.7186
-7 | -0.2995 | 0.07963 | -0.0314 | -3.7611
-6.5 | -0.2815 | 0.07296 | -0.0367 | -3.8583
-6 | -0.2487 | 0.06474 | -0.0477 | -3.8415
-5.5 | -0.2047 | 0.05568 | -0.061 | -3.6764
-5 | -0.1489 | 0.04578 | -0.0753 | -3.2525
-4.5 | -0.0829 | 0.03435 | -0.0894 | -2.4134
-4 | -0.0159 | 0.02562 | -0.0966 | -0.62061
-3.5 | 0.0425 | 0.01002 | -0.1025 | 4.2415
-3 | 0.1077 | 0.00618 | -0.1021 | 17.4272
-2.5 | 0.1786 | 0.00582 | -0.101 | 30.6873
-2 | 0.2483 | 0.00582 | -0.1001 | 42.6632
-1.5 | 0.3163 | 0.00592 | -0.0993 | 53.4291
-0.5 | 0.4453 | 0.00656 | -0.0978 | 67.8811
0 | 0.5106 | 0.00676 | -0.0973 | 75.5325
0.5 | 0.5754 | 0.00707 | -0.0967 | 81.3861
1 | 0.6416 | 0.00723 | -0.0964 | 88.7414
1.5 | 0.7081 | 0.00734 | -0.0961 | 96.4714
2 | 0.7748 | 0.00747 | -0.0957 | 103.7216
2.5 | 0.841 | 0.0077 | -0.0951 | 109.2208
3 | 0.9036 | 0.00781 | -0.0944 | 115.6978
5 | 1.169 | 0.00816 | -0.0895 | 143.2598
5.5 | 1.2327 | 0.009 | -0.0872 | 136.9667
6 | 1.2994 | 0.00964 | -0.0848 | 134.7925
6.5 | 1.3659 | 0.01038 | -0.082 | 131.5896
7 | 1.4322 | 0.01122 | -0.0786 | 127.6471
7.5 | 1.4772 | 0.01496 | -0.0671 | 98.7433
8 | 1.4961 | 0.0191 | -0.0577 | 78.3298
8.5 | 1.4756 | 0.02464 | -0.0449 | 59.8864

## 89. Re 7M Mach 0.00 (1)
BIGFOIL.COM POLAR EXPORT
goe210
GOE 210 (DAIMLER) |  |  |  | Cl Max: | 1.55 | at alpha= | 11 | deg
JavaFoil+Calcfoil stall+Eppler ext transition |  |  |  | L/D Max: | 137.459 | at alpha= | 3.5 | deg
Re: | 7000000 |  |  | Cd Min: | 0.00545 | at alpha= | -1 | deg
Mach: | 0 |  |  | Cl=0 at alpha= | -4.8137 | deg
|  |  |  | @ Cl=0.1, Cd= | 0.0057408
|  |  |  | @ Cl=0.4, Cd= | 0.0054754
|  |  |  | @ Cl=0.6, Cd= | 0.0065043
alpha (deg) | Cl | Cd | Cm | Cl/Cd
-17 | -0.265 | 0.13277 | -0.021 | -1.994
-16.5 | -0.275 | 0.12701 | -0.021 | -2.167
-16 | -0.286 | 0.12125 | -0.022 | -2.356
-15.5 | -0.296 | 0.11679 | -0.022 | -2.532
-15 | -0.305 | 0.11015 | -0.023 | -2.772
-14.5 | -0.314 | 0.10589 | -0.024 | -2.967
-14 | -0.322 | 0.09978 | -0.024 | -3.228
-13.5 | -0.329 | 0.09542 | -0.025 | -3.445
-13 | -0.334 | 0.08951 | -0.026 | -3.729
-12.5 | -0.337 | 0.08434 | -0.026 | -3.995
-12 | -0.338 | 0.07909 | -0.027 | -4.271
-11.5 | -0.336 | 0.07465 | -0.028 | -4.501
-11 | -0.331 | 0.06996 | -0.029 | -4.734
-10.5 | -0.323 | 0.06558 | -0.029 | -4.929
-10 | -0.312 | 0.06167 | -0.03 | -5.055
-9.5 | -0.297 | 0.05801 | -0.031 | -5.113
-9 | -0.278 | 0.05479 | -0.032 | -5.071
-8.5 | -0.255 | 0.05133 | -0.032 | -4.975
-8 | -0.23 | 0.04773 | -0.035 | -4.814
-7.5 | -0.201 | 0.04454 | -0.037 | -4.508
-7 | -0.169 | 0.03998 | -0.042 | -4.237
-6.5 | -0.163 | 0.00566 | -0.073 | -28.832
-6 | -0.117 | 0.00591 | -0.074 | -19.859
-5.5 | -0.069 | 0.00613 | -0.075 | -11.264
-5 | -0.019 | 0.00603 | -0.076 | -3.145
-4.5 | 0.032 | 0.00595 | -0.078 | 5.465
-4 | 0.085 | 0.00567 | -0.079 | 14.959
-3.5 | 0.138 | 0.00592 | -0.08 | 23.272
-3 | 0.191 | 0.00557 | -0.081 | 34.309
-2.5 | 0.245 | 0.00551 | -0.083 | 44.505
-2 | 0.3 | 0.00552 | -0.084 | 54.281
-1.5 | 0.355 | 0.00559 | -0.085 | 63.423
-1 | 0.41 | 0.00545 | -0.086 | 75.188
-0.5 | 0.466 | 0.00582 | -0.087 | 80.009
0 | 0.525 | 0.00603 | -0.089 | 87.042
0.5 | 0.581 | 0.00626 | -0.09 | 92.754
1 | 0.637 | 0.00698 | -0.091 | 91.188
1.5 | 0.693 | 0.00709 | -0.092 | 97.695
2 | 0.749 | 0.00701 | -0.093 | 106.86
2.5 | 0.806 | 0.00635 | -0.094 | 126.874
3 | 0.862 | 0.00647 | -0.095 | 133.224
3.5 | 0.918 | 0.00668 | -0.096 | 137.459
4 | 0.974 | 0.00806 | -0.097 | 120.906
4.5 | 1.03 | 0.00904 | -0.098 | 113.924
5 | 1.085 | 0.00804 | -0.099 | 135.021
5.5 | 1.14 | 0.00971 | -0.1 | 117.436
6 | 1.195 | 0.01015 | -0.101 | 117.749
6.5 | 1.249 | 0.0105 | -0.102 | 118.956
7 | 1.302 | 0.01096 | -0.103 | 118.828
7.5 | 1.355 | 0.0114 | -0.104 | 118.842
8 | 1.407 | 0.01187 | -0.105 | 118.497
8.5 | 1.451 | 0.01237 | -0.105 | 117.252
9 | 1.485 | 0.01085 | -0.106 | 136.875
9.5 | 1.513 | 0.01203 | -0.107 | 125.732
10 | 1.533 | 0.01514 | -0.108 | 101.277
10.5 | 1.546 | 0.01593 | -0.109 | 97.059
11 | 1.55 | 0.01694 | -0.11 | 91.545
11.5 | 1.546 | 0.01787 | -0.11 | 86.512
12 | 1.534 | 0.01898 | -0.111 | 80.828
12.5 | 1.514 | 0.02012 | -0.112 | 75.225
13 | 1.486 | 0.0214 | -0.112 | 69.431
13.5 | 1.451 | 0.02296 | -0.113 | 63.197
14 | 1.383 | 0.02498 | -0.112 | 55.354
14.5 | 1.296 | 0.03149 | -0.108 | 41.151
15 | 1.198 | 0.04763 | -0.102 | 25.152
15.5 | 1.161 | 0.04551 | -0.104 | 25.5
16 | 1.083 | 0.05908 | -0.1 | 18.335

## 90. Re 7M Mach 0.00 (2)
BIGFOIL.COM POLAR EXPORT
goe210
GOE 210 (DAIMLER) |  |  |  | Cl Max: | 1.9587 | at alpha= | 17.5 | deg
XFOIL ncrit=9 |  |  |  | L/D Max: | 142.843 | at alpha= | 5.5 | deg
Re: | 7000000 |  |  | Cd Min: | 0.18045 | at alpha= | -15 | deg
Mach: | 0 |  |  | Cl=0 at alpha= | -3.9093 | deg
|  |  |  | @ Cl=0.1, Cd= | 0.005306
|  |  |  | @ Cl=0.4, Cd= | 0.0060537
|  |  |  | @ Cl=0.6, Cd= | 0.0068534
alpha (deg) | Cl | Cd | Cm | Cl/Cd
-15 | -0.5574 | 0.18045 | 0.02 | -3.0889
-14.5 | -0.5424 | 0.17439 | 0.0171 | -3.1103
-14 | -0.5271 | 0.16837 | 0.0142 | -3.1306
-13.5 | -0.5123 | 0.16213 | 0.0115 | -3.1598
-13 | -0.4978 | 0.15555 | 0.0089 | -3.2003
-12.5 | -0.4841 | 0.14863 | 0.0062 | -3.2571
-12 | -0.4716 | 0.14175 | 0.0035 | -3.327
-11.5 | -0.4593 | 0.13479 | 0.0009 | -3.4075
-10 | -0.6651 | 0.01255 | -0.0877 | -52.996
-9.5 | -0.6151 | 0.0106 | -0.0873 | -58.0283
-9 | -0.5631 | 0.00942 | -0.0869 | -59.7771
-8.5 | -0.5097 | 0.00863 | -0.0865 | -59.0614
-8 | -0.456 | 0.00816 | -0.086 | -55.8824
-7.5 | -0.4028 | 0.00791 | -0.0854 | -50.9229
-7 | -0.3476 | 0.00743 | -0.0852 | -46.7833
-6.5 | -0.292 | 0.00689 | -0.0851 | -42.3803
-5.5 | -0.1796 | 0.00617 | -0.0851 | -29.1086
-5 | -0.1231 | 0.00591 | -0.085 | -20.8291
-4.5 | -0.0669 | 0.00568 | -0.085 | -11.7782
-4 | -0.0103 | 0.00553 | -0.085 | -1.8626
-3.5 | 0.0465 | 0.0054 | -0.085 | 8.6111
-3 | 0.1034 | 0.0053 | -0.0851 | 19.5094
-2.5 | 0.1601 | 0.00531 | -0.0851 | 30.1507
-2 | 0.2164 | 0.00547 | -0.0851 | 39.5612
-1.5 | 0.2726 | 0.00544 | -0.0851 | 50.1103
-1 | 0.3271 | 0.00577 | -0.0849 | 56.6898
-0.5 | 0.3824 | 0.006 | -0.0848 | 63.7333
0 | 0.4381 | 0.00617 | -0.0848 | 71.0049
0.5 | 0.4935 | 0.00644 | -0.0847 | 76.6304
1 | 0.5482 | 0.00677 | -0.0846 | 80.9749
1.5 | 0.6041 | 0.00686 | -0.0845 | 88.0612
2 | 0.66 | 0.00696 | -0.0846 | 94.8276
2.5 | 0.716 | 0.00699 | -0.0846 | 102.432
3 | 0.7717 | 0.00644 | -0.0851 | 119.8292
3.5 | 0.8207 | 0.00624 | -0.0841 | 131.5224
4 | 0.8754 | 0.00656 | -0.0839 | 133.4451
4.5 | 0.9304 | 0.00681 | -0.0839 | 136.6226
5 | 0.9853 | 0.00703 | -0.0838 | 140.1565
5.5 | 1.0399 | 0.00728 | -0.0837 | 142.8434
6 | 1.0934 | 0.00767 | -0.0835 | 142.5554
6.5 | 1.1441 | 0.00842 | -0.0828 | 135.8789
7 | 1.1967 | 0.00887 | -0.0824 | 134.9154
7.5 | 1.2492 | 0.00928 | -0.0821 | 134.6121
8 | 1.3009 | 0.00977 | -0.0817 | 133.1525
8.5 | 1.3521 | 0.01029 | -0.0811 | 131.3994
9 | 1.403 | 0.01078 | -0.0806 | 130.1484
9.5 | 1.4528 | 0.01135 | -0.08 | 128
10 | 1.5014 | 0.01206 | -0.0792 | 124.4942
10.5 | 1.5495 | 0.01274 | -0.0783 | 121.6248
11 | 1.5973 | 0.01337 | -0.0774 | 119.469
11.5 | 1.6437 | 0.0141 | -0.0764 | 116.5745
12 | 1.6885 | 0.01491 | -0.0752 | 113.2461
12.5 | 1.7317 | 0.01581 | -0.0737 | 109.5319
13 | 1.7723 | 0.01685 | -0.0719 | 105.181
13.5 | 1.8093 | 0.01809 | -0.0695 | 100.0166
14 | 1.8405 | 0.01965 | -0.0664 | 93.6641
14.5 | 1.8729 | 0.0208 | -0.0635 | 90.0433
15 | 1.8956 | 0.02198 | -0.0589 | 86.242
15.5 | 1.9141 | 0.02353 | -0.0543 | 81.3472
16 | 1.9305 | 0.02542 | -0.0502 | 75.9441
16.5 | 1.9432 | 0.02782 | -0.0464 | 69.849
17 | 1.9533 | 0.03078 | -0.0433 | 63.46
17.5 | 1.9587 | 0.03454 | -0.0409 | 56.7082
18 | 1.9582 | 0.03925 | -0.0392 | 49.8904
18.5 | 1.951 | 0.04509 | -0.0384 | 43.269
19 | 1.9347 | 0.05248 | -0.0385 | 36.8655
19.5 | 1.9094 | 0.06175 | -0.04 | 30.9215
20 | 1.8715 | 0.07387 | -0.0437 | 25.335

## 91. Re 7M Mach 0.10 (1)
BIGFOIL.COM POLAR EXPORT
goe210
GOE 210 (DAIMLER) |  |  |  | Cl Max: | 1.546 | at alpha= | 11 | deg
JavaFoil+Calcfoil stall+Eppler ext transition |  |  |  | L/D Max: | 138.301 | at alpha= | 3.5 | deg
Re: | 7000000 |  |  | Cd Min: | 0.00547 | at alpha= | -1 | deg
Mach: | 0.1 |  |  | Cl=0 at alpha= | -4.8173 | deg
|  |  |  | @ Cl=0.1, Cd= | 0.0057034
|  |  |  | @ Cl=0.4, Cd= | 0.0055
|  |  |  | @ Cl=0.6, Cd= | 0.0064757
alpha (deg) | Cl | Cd | Cm | Cl/Cd
-16.5 | -0.244 | 0.12808 | -0.021 | -1.903
-16 | -0.256 | 0.1233 | -0.022 | -2.075
-15.5 | -0.268 | 0.11757 | -0.023 | -2.277
-15 | -0.279 | 0.11045 | -0.023 | -2.529
-14.5 | -0.29 | 0.10652 | -0.024 | -2.725
-14 | -0.3 | 0.10175 | -0.024 | -2.952
-13.5 | -0.309 | 0.09675 | -0.025 | -3.197
-13 | -0.317 | 0.09135 | -0.026 | -3.466
-12.5 | -0.322 | 0.08515 | -0.026 | -3.783
-12 | -0.325 | 0.0798 | -0.027 | -4.076
-11.5 | -0.326 | 0.07509 | -0.028 | -4.337
-11 | -0.323 | 0.0707 | -0.029 | -4.568
-10.5 | -0.317 | 0.06608 | -0.029 | -4.795
-10 | -0.307 | 0.06229 | -0.03 | -4.929
-9.5 | -0.293 | 0.05857 | -0.031 | -5.009
-9 | -0.276 | 0.05491 | -0.032 | -5.021
-8.5 | -0.254 | 0.05159 | -0.033 | -4.927
-8 | -0.229 | 0.04817 | -0.035 | -4.756
-7.5 | -0.201 | 0.04461 | -0.037 | -4.499
-7 | -0.169 | 0.04064 | -0.041 | -4.165
-6.5 | -0.164 | 0.00566 | -0.073 | -28.925
-6 | -0.118 | 0.00586 | -0.074 | -20.085
-5.5 | -0.069 | 0.00616 | -0.076 | -11.261
-5 | -0.019 | 0.00599 | -0.077 | -3.181
-4.5 | 0.033 | 0.00571 | -0.078 | 5.72
-4 | 0.085 | 0.00561 | -0.079 | 15.188
-3.5 | 0.138 | 0.00594 | -0.081 | 23.27
-3 | 0.192 | 0.0056 | -0.082 | 34.338
-2.5 | 0.246 | 0.00553 | -0.083 | 44.567
-2 | 0.301 | 0.0055 | -0.084 | 54.729
-1.5 | 0.356 | 0.00561 | -0.085 | 63.537
-1 | 0.412 | 0.00547 | -0.087 | 75.4
-0.5 | 0.468 | 0.00583 | -0.088 | 80.223
0 | 0.528 | 0.00597 | -0.089 | 88.433
0.5 | 0.584 | 0.00627 | -0.09 | 93.049
1 | 0.64 | 0.00699 | -0.091 | 91.486
1.5 | 0.696 | 0.00711 | -0.092 | 98.008
2 | 0.753 | 0.00702 | -0.093 | 107.24
2.5 | 0.81 | 0.00636 | -0.095 | 127.298
3 | 0.866 | 0.00648 | -0.096 | 133.686
3.5 | 0.923 | 0.00667 | -0.097 | 138.301
4 | 0.979 | 0.00812 | -0.098 | 120.609
4.5 | 1.035 | 0.00911 | -0.099 | 113.588
5 | 1.09 | 0.00804 | -0.1 | 135.611
5.5 | 1.146 | 0.00979 | -0.101 | 117.023
6 | 1.2 | 0.01023 | -0.102 | 117.35
6.5 | 1.255 | 0.01059 | -0.102 | 118.491
7 | 1.308 | 0.01106 | -0.103 | 118.307
7.5 | 1.361 | 0.01151 | -0.104 | 118.23
8 | 1.413 | 0.01198 | -0.105 | 117.938
8.5 | 1.456 | 0.01244 | -0.106 | 117.077
9 | 1.49 | 0.01093 | -0.107 | 136.247
9.5 | 1.516 | 0.01215 | -0.108 | 124.757
10 | 1.535 | 0.01533 | -0.109 | 100.11
10.5 | 1.545 | 0.01612 | -0.109 | 95.854
11 | 1.546 | 0.01711 | -0.11 | 90.377
11.5 | 1.538 | 0.01822 | -0.111 | 84.436
12 | 1.521 | 0.01943 | -0.112 | 78.293
12.5 | 1.496 | 0.02069 | -0.112 | 72.302
13 | 1.462 | 0.02198 | -0.113 | 66.511
13.5 | 1.421 | 0.02351 | -0.114 | 60.424
14 | 1.316 | 0.0287 | -0.109 | 45.848
14.5 | 1.24 | 0.0349 | -0.107 | 35.546
15 | 1.126 | 0.05807 | -0.099 | 19.383
15.5 | 1.088 | 0.0537 | -0.102 | 20.259
16 | 0.979 | 0.0864 | -0.09 | 11.329

## 92. Re 7M Mach 0.10 (2)
BIGFOIL.COM POLAR EXPORT
goe210
GOE 210 (DAIMLER) |  |  |  | Cl Max: | 1.9373 | at alpha= | 17 | deg
XFOIL ncrit=9 |  |  |  | L/D Max: | 143.119 | at alpha= | 5.5 | deg
Re: | 7000000 |  |  | Cd Min: | 0.09529 | at alpha= | 20 | deg
Mach: | 0.1 |  |  | Cl=0 at alpha= | -3.9049 | deg
|  |  |  | @ Cl=0.1, Cd= | 0.0053069
|  |  |  | @ Cl=0.4, Cd= | 0.0060671
|  |  |  | @ Cl=0.6, Cd= | 0.006858
alpha (deg) | Cl | Cd | Cm | Cl/Cd
-9.5 | -0.6192 | 0.0125 | -0.0889 | -49.536
-9 | -0.5688 | 0.01035 | -0.0884 | -54.9565
-8.5 | -0.5154 | 0.00916 | -0.0878 | -56.2664
-8 | -0.4615 | 0.00845 | -0.0872 | -54.6154
-7.5 | -0.4076 | 0.00811 | -0.0865 | -50.2589
-7 | -0.3514 | 0.00777 | -0.0863 | -45.2252
-6.5 | -0.2953 | 0.00705 | -0.0861 | -41.8865
-6 | -0.2387 | 0.00656 | -0.0859 | -36.3872
-5.5 | -0.1818 | 0.00623 | -0.0858 | -29.1814
-5 | -0.1247 | 0.00599 | -0.0857 | -20.818
-4.5 | -0.068 | 0.00571 | -0.0856 | -11.9089
-4 | -0.0109 | 0.00556 | -0.0856 | -1.9604
-3.5 | 0.0464 | 0.00541 | -0.0856 | 8.5767
-3 | 0.1036 | 0.0053 | -0.0856 | 19.5472
-2.5 | 0.1608 | 0.00531 | -0.0856 | 30.2825
-2 | 0.2175 | 0.00547 | -0.0856 | 39.7623
-1.5 | 0.274 | 0.00546 | -0.0855 | 50.1832
-1 | 0.3288 | 0.00578 | -0.0853 | 56.8858
-0.5 | 0.3845 | 0.00602 | -0.0852 | 63.8704
0 | 0.4405 | 0.00619 | -0.0852 | 71.1632
0.5 | 0.4961 | 0.00646 | -0.0851 | 76.7957
1 | 0.5512 | 0.00678 | -0.085 | 81.2979
1.5 | 0.6075 | 0.00687 | -0.0849 | 88.4279
2 | 0.6638 | 0.00697 | -0.0849 | 95.2367
2.5 | 0.7201 | 0.00701 | -0.085 | 102.7247
3 | 0.7761 | 0.00647 | -0.0854 | 119.9536
3.5 | 0.8253 | 0.00628 | -0.0844 | 131.4172
4 | 0.8805 | 0.00659 | -0.0842 | 133.6115
4.5 | 0.9358 | 0.00683 | -0.0841 | 137.0132
5 | 0.9912 | 0.00706 | -0.0841 | 140.3966
5.5 | 1.0462 | 0.00731 | -0.084 | 143.119
6 | 1.0994 | 0.0078 | -0.0836 | 140.9487
6.5 | 1.1512 | 0.00847 | -0.0829 | 135.915
7 | 1.2042 | 0.00894 | -0.0825 | 134.698
7.5 | 1.2572 | 0.00934 | -0.0821 | 134.6039
8 | 1.3093 | 0.00986 | -0.0815 | 132.789
8.5 | 1.361 | 0.01037 | -0.081 | 131.244
9 | 1.4123 | 0.01089 | -0.0804 | 129.6878
9.5 | 1.4626 | 0.0115 | -0.0796 | 127.1826
10 | 1.5111 | 0.0123 | -0.0785 | 122.8537
10.5 | 1.5603 | 0.01291 | -0.0776 | 120.8598
11 | 1.6083 | 0.0136 | -0.0766 | 118.2574
11.5 | 1.6548 | 0.0144 | -0.0753 | 114.9167
12 | 1.6996 | 0.01528 | -0.0738 | 111.2304
12.5 | 1.7424 | 0.01626 | -0.0721 | 107.1587
13 | 1.7818 | 0.01747 | -0.0698 | 101.992
13.5 | 1.8137 | 0.01917 | -0.0665 | 94.6114
14 | 1.8492 | 0.02029 | -0.0638 | 91.1385
14.5 | 1.8753 | 0.02155 | -0.0595 | 87.0209
15 | 1.8958 | 0.02298 | -0.0547 | 82.4978
15.5 | 1.9118 | 0.0249 | -0.05 | 76.7791
16 | 1.9249 | 0.02729 | -0.0459 | 70.535
16.5 | 1.9334 | 0.03041 | -0.0424 | 63.5778
17 | 1.9373 | 0.03437 | -0.0397 | 56.366
17.5 | 1.9354 | 0.03935 | -0.038 | 49.1842
18 | 1.9253 | 0.04568 | -0.0371 | 42.1475
18.5 | 1.9064 | 0.0536 | -0.0375 | 35.5672
19 | 1.8758 | 0.0639 | -0.0396 | 29.3552
19.5 | 1.8328 | 0.07721 | -0.0442 | 23.7379
20 | 1.7682 | 0.09529 | -0.0519 | 18.556

## 93. Re 7M Mach 0.25 (1)
BIGFOIL.COM POLAR EXPORT
goe210
GOE 210 (DAIMLER) |  |  |  | Cl Max: | 1.534 | at alpha= | 10 | deg
JavaFoil+Calcfoil stall+Eppler ext transition |  |  |  | L/D Max: | 138.191 | at alpha= | 3 | deg
Re: | 7000000 |  |  | Cd Min: | 0.00535 | at alpha= | -1 | deg
Mach: | 0.25 |  |  | Cl=0 at alpha= | -4.8173 | deg
|  |  |  | @ Cl=0.1, Cd= | 0.0056427
|  |  |  | @ Cl=0.4, Cd= | 0.0054509
|  |  |  | @ Cl=0.6, Cd= | 0.00627
alpha (deg) | Cl | Cd | Cm | Cl/Cd
-15 | -0.049 | 0.1124 | -0.025 | -0.439
-14.5 | -0.047 | 0.10624 | -0.025 | -0.443
-14 | -0.045 | 0.10058 | -0.026 | -0.445
-13.5 | -0.115 | 0.09766 | -0.026 | -1.176
-13 | -0.154 | 0.09268 | -0.027 | -1.661
-12.5 | -0.185 | 0.08797 | -0.027 | -2.109
-12 | -0.212 | 0.08408 | -0.028 | -2.521
-11.5 | -0.234 | 0.08113 | -0.028 | -2.879
-11 | -0.25 | 0.07722 | -0.029 | -3.239
-10.5 | -0.261 | 0.07112 | -0.03 | -3.671
-10 | -0.266 | 0.06617 | -0.03 | -4.02
-9.5 | -0.265 | 0.0612 | -0.031 | -4.324
-9 | -0.257 | 0.05675 | -0.032 | -4.527
-8.5 | -0.243 | 0.0532 | -0.033 | -4.567
-8 | -0.223 | 0.04973 | -0.034 | -4.488
-7.5 | -0.198 | 0.04649 | -0.035 | -4.259
-7 | -0.169 | 0.0426 | -0.038 | -3.957
-6.5 | -0.136 | 0.03752 | -0.045 | -3.622
-6 | -0.097 | 0.03841 | -0.037 | -2.53
-5.5 | -0.071 | 0.00616 | -0.078 | -11.49
-5 | -0.019 | 0.00598 | -0.079 | -3.259
-4.5 | 0.033 | 0.00569 | -0.08 | 5.877
-4 | 0.087 | 0.00556 | -0.081 | 15.696
-3.5 | 0.142 | 0.00591 | -0.083 | 23.993
-3 | 0.197 | 0.00549 | -0.084 | 35.923
-2.5 | 0.253 | 0.00546 | -0.085 | 46.3
-2 | 0.309 | 0.00549 | -0.087 | 56.299
-1.5 | 0.366 | 0.0056 | -0.088 | 65.362
-1 | 0.423 | 0.00535 | -0.089 | 79.105
-0.5 | 0.481 | 0.00578 | -0.09 | 83.082
0 | 0.542 | 0.00595 | -0.091 | 91.042
0.5 | 0.6 | 0.00627 | -0.093 | 95.702
1 | 0.657 | 0.0069 | -0.094 | 95.263
1.5 | 0.715 | 0.00708 | -0.095 | 101.002
2 | 0.774 | 0.0072 | -0.096 | 107.378
2.5 | 0.832 | 0.00634 | -0.097 | 131.203
3 | 0.89 | 0.00644 | -0.098 | 138.191
3.5 | 0.948 | 0.00802 | -0.099 | 118.187
4 | 1.005 | 0.00905 | -0.1 | 111.052
4.5 | 1.062 | 0.00927 | -0.101 | 114.626
5 | 1.119 | 0.00811 | -0.102 | 137.956
5.5 | 1.175 | 0.01002 | -0.103 | 117.293
6 | 1.231 | 0.01047 | -0.104 | 117.57
6.5 | 1.285 | 0.01098 | -0.105 | 117.12
7 | 1.339 | 0.01148 | -0.106 | 116.635
7.5 | 1.392 | 0.01195 | -0.107 | 116.523
8 | 1.444 | 0.01248 | -0.108 | 115.672
8.5 | 1.485 | 0.01308 | -0.109 | 113.563
9 | 1.512 | 0.01126 | -0.11 | 134.319
9.5 | 1.529 | 0.01535 | -0.111 | 99.636
10 | 1.534 | 0.0138 | -0.112 | 111.203
10.5 | 1.526 | 0.01753 | -0.112 | 87.006
11 | 1.502 | 0.01882 | -0.113 | 79.843
11.5 | 1.463 | 0.02045 | -0.114 | 71.553
12 | 1.408 | 0.02218 | -0.115 | 63.493
12.5 | 1.299 | 0.02538 | -0.112 | 51.197
13 | 1.166 | 0.03561 | -0.107 | 32.741
13.5 | 1.057 | 0.0422 | -0.105 | 25.052
14 | 0.906 | 0.06633 | -0.095 | 13.665
14.5 | 0.766 | 0.09745 | -0.081 | 7.865
15 | 0.651 | 0.11692 | -0.073 | 5.565

## 94. Re 7M Mach 0.25 (2)
BIGFOIL.COM POLAR EXPORT
goe210
GOE 210 (DAIMLER) |  |  |  | Cl Max: | 1.7891 | at alpha= | 13.5 | deg
XFOIL ncrit=9 |  |  |  | L/D Max: | 144.147 | at alpha= | 5.5 | deg
Re: | 7000000 |  |  | Cd Min: | 0.1766 | at alpha= | -14.5 | deg
Mach: | 0.25 |  |  | Cl=0 at alpha= | -3.8773 | deg
|  |  |  | @ Cl=0.1, Cd= | 0.0053782
|  |  |  | @ Cl=0.4, Cd= | 0.0061019
|  |  |  | @ Cl=0.6, Cd= | 0.0068795
alpha (deg) | Cl | Cd | Cm | Cl/Cd
-14.5 | -0.5414 | 0.1766 | 0.0168 | -3.0657
-14 | -0.5253 | 0.17044 | 0.0138 | -3.082
-13.5 | -0.5095 | 0.16406 | 0.0109 | -3.1056
-13 | -0.4944 | 0.15745 | 0.0081 | -3.14
-12.5 | -0.4791 | 0.15043 | 0.0054 | -3.1849
-12 | -0.4654 | 0.14345 | 0.0027 | -3.2443
-11.5 | -0.4523 | 0.13649 | 0 | -3.3138
-11 | -0.4395 | 0.1295 | -0.0027 | -3.3938
-10.5 | -0.4269 | 0.12252 | -0.0055 | -3.4843
-10 | -0.4147 | 0.11551 | -0.0083 | -3.5902
-8.5 | -0.3923 | 0.08973 | -0.0211 | -4.372
-8 | -0.3807 | 0.08445 | -0.0231 | -4.508
-7.5 | -0.364 | 0.07851 | -0.0283 | -4.6364
-6.5 | -0.3135 | 0.00876 | -0.0913 | -35.7877
-6 | -0.2544 | 0.00743 | -0.0907 | -34.2396
-5.5 | -0.1944 | 0.00672 | -0.0902 | -28.9286
-5 | -0.1344 | 0.00627 | -0.0897 | -21.4354
-4.5 | -0.0745 | 0.00596 | -0.0892 | -12.5
-4 | -0.0147 | 0.00568 | -0.0889 | -2.588
-3.5 | 0.0452 | 0.00547 | -0.0887 | 8.2633
-3 | 0.1049 | 0.00537 | -0.0885 | 19.5345
-2.5 | 0.1644 | 0.00533 | -0.0884 | 30.8443
-2 | 0.2233 | 0.00548 | -0.0882 | 40.7482
-1.5 | 0.2819 | 0.00564 | -0.0881 | 49.9823
-1 | 0.3383 | 0.00585 | -0.0878 | 57.8291
-0.5 | 0.3957 | 0.00609 | -0.0876 | 64.9754
0 | 0.4536 | 0.00625 | -0.0875 | 72.576
0.5 | 0.5107 | 0.00656 | -0.0873 | 77.8506
1 | 0.568 | 0.00683 | -0.0872 | 83.1625
1.5 | 0.6262 | 0.00692 | -0.0871 | 90.4913
2 | 0.6844 | 0.00702 | -0.087 | 97.4929
2.5 | 0.7424 | 0.00713 | -0.087 | 104.1234
3 | 0.8002 | 0.00666 | -0.0873 | 120.1502
3.5 | 0.8513 | 0.00641 | -0.0862 | 132.8081
4 | 0.9085 | 0.00672 | -0.0859 | 135.1935
4.5 | 0.9662 | 0.00695 | -0.0857 | 139.0216
5 | 1.0239 | 0.0072 | -0.0854 | 142.2083
5.5 | 1.0811 | 0.0075 | -0.0851 | 144.1467
6 | 1.1347 | 0.00828 | -0.0841 | 137.0411
6.5 | 1.1906 | 0.00874 | -0.0834 | 136.2243
7 | 1.2462 | 0.00923 | -0.0826 | 135.0163
7.5 | 1.3016 | 0.00973 | -0.0818 | 133.7718
8 | 1.3561 | 0.01034 | -0.0807 | 131.1509
8.5 | 1.4108 | 0.0109 | -0.0796 | 129.4312
9 | 1.4643 | 0.01158 | -0.0783 | 126.4508
9.5 | 1.5156 | 0.0125 | -0.0766 | 121.248
10 | 1.5674 | 0.01329 | -0.0749 | 117.9383
10.5 | 1.6173 | 0.01425 | -0.0729 | 113.4947
11 | 1.6649 | 0.01536 | -0.0704 | 108.3919
11.5 | 1.71 | 0.01661 | -0.0676 | 102.95
12 | 1.7495 | 0.01821 | -0.064 | 96.0736
12.5 | 1.7738 | 0.02075 | -0.0585 | 85.4843
13 | 1.788 | 0.02293 | -0.0514 | 77.9765
13.5 | 1.7891 | 0.02613 | -0.0441 | 68.4692
14 | 1.7804 | 0.03078 | -0.0383 | 57.8428
14.5 | 1.7625 | 0.03745 | -0.0352 | 47.0628
15 | 1.7343 | 0.04636 | -0.0347 | 37.4094
15.5 | 1.6972 | 0.05755 | -0.037 | 29.4909
16 | 1.6534 | 0.07134 | -0.0422 | 23.1763
16.5 | 1.606 | 0.08737 | -0.0496 | 18.3816
17 | 1.5534 | 0.10475 | -0.0577 | 14.8296
17.5 | 1.5008 | 0.12216 | -0.0659 | 12.2855
18 | 1.4495 | 0.13974 | -0.0749 | 10.3728
18.5 | 1.4057 | 0.15689 | -0.0847 | 8.9598

## 95. Re 7M Mach 0.50 (1)
BIGFOIL.COM POLAR EXPORT
goe210
GOE 210 (DAIMLER) |  |  |  | Cl Max: | 1.536 | at alpha= | 8 | deg
JavaFoil+Calcfoil stall+Eppler ext transition |  |  |  | L/D Max: | 145.804 | at alpha= | 3.5 | deg
Re: | 7000000 |  |  | Cd Min: | 0.00542 | at alpha= | -1 | deg
Mach: | 0.5 |  |  | Cl=0 at alpha= | -4.8191 | deg
|  |  |  | @ Cl=0.1, Cd= | 0.025018
|  |  |  | @ Cl=0.4, Cd= | 0.0056322
|  |  |  | @ Cl=0.6, Cd= | 0.0062587
alpha (deg) | Cl | Cd | Cm | Cl/Cd
-20 | -0.672 | 0.15072 | -0.024 | -4.456
-19.5 | -0.652 | 0.14428 | -0.025 | -4.516
-19 | -0.631 | 0.13889 | -0.026 | -4.544
-18.5 | -0.61 | 0.13424 | -0.026 | -4.547
-18 | -0.59 | 0.13048 | -0.027 | -4.519
-17.5 | -0.569 | 0.12473 | -0.027 | -4.56
-17 | -0.548 | 0.12094 | -0.028 | -4.533
-16.5 | -0.527 | 0.11607 | -0.029 | -4.544
-16 | -0.507 | 0.11269 | -0.029 | -4.496
-15.5 | -0.486 | 0.11274 | -0.03 | -4.307
-15 | -0.464 | 0.10821 | -0.031 | -4.292
-14.5 | -0.443 | 0.10544 | -0.032 | -4.206
-14 | -0.422 | 0.09897 | -0.032 | -4.262
-13.5 | -0.4 | 0.09075 | -0.033 | -4.413
-13 | -0.379 | 0.08459 | -0.034 | -4.481
-12.5 | -0.357 | 0.07848 | -0.036 | -4.553
-12 | -0.335 | 0.07336 | -0.037 | -4.573
-11.5 | -0.314 | 0.06836 | -0.038 | -4.589
-11 | -0.292 | 0.06403 | -0.04 | -4.554
-10.5 | -0.27 | 0.0591 | -0.042 | -4.561
-10 | -0.247 | 0.05512 | -0.044 | -4.482
-9.5 | -0.224 | 0.05198 | -0.045 | -4.31
-9 | -0.202 | 0.04744 | -0.048 | -4.254
-8.5 | -0.179 | 0.0439 | -0.05 | -4.073
-8 | -0.156 | 0.03876 | -0.054 | -4.037
-7.5 | -0.129 | 0.04686 | -0.041 | -2.749
-7 | -0.105 | 0.0565 | -0.038 | -1.856
-6.5 | -0.081 | 0.05137 | -0.038 | -1.579
-6 | -0.091 | 0.04242 | -0.04 | -2.151
-5.5 | -0.06 | 0.03831 | -0.04 | -1.559
-5 | -0.017 | 0.03621 | -0.041 | -0.472
-4.5 | 0.03 | 0.03387 | -0.043 | 0.875
-4 | 0.078 | 0.03237 | -0.044 | 2.406
-3.5 | 0.157 | 0.00597 | -0.093 | 26.243
-3 | 0.219 | 0.00549 | -0.094 | 39.826
-2.5 | 0.281 | 0.00549 | -0.095 | 51.193
-2 | 0.345 | 0.00551 | -0.097 | 62.53
-1.5 | 0.408 | 0.00565 | -0.098 | 72.246
-1 | 0.473 | 0.00542 | -0.1 | 87.248
-0.5 | 0.537 | 0.00656 | -0.101 | 81.763
0 | 0.606 | 0.00623 | -0.102 | 97.271
0.5 | 0.67 | 0.00695 | -0.103 | 96.35
1 | 0.734 | 0.00716 | -0.105 | 102.503
1.5 | 0.799 | 0.00734 | -0.106 | 108.868
2 | 0.864 | 0.00754 | -0.107 | 114.458
2.5 | 0.928 | 0.00746 | -0.109 | 124.456
3 | 0.993 | 0.0069 | -0.11 | 143.821
3.5 | 1.056 | 0.00724 | -0.111 | 145.804
4 | 1.119 | 0.01008 | -0.112 | 110.921
4.5 | 1.18 | 0.00887 | -0.113 | 133.067
5 | 1.24 | 0.00926 | -0.115 | 133.958
5.5 | 1.299 | 0.0097 | -0.116 | 133.819
6 | 1.355 | 0.01031 | -0.117 | 131.35
6.5 | 1.408 | 0.01084 | -0.118 | 129.85
7 | 1.456 | 0.01144 | -0.119 | 127.277
7.5 | 1.5 | 0.01216 | -0.12 | 123.388
8 | 1.536 | 0.01573 | -0.121 | 97.683
8.5 | 1.52 | 0.01362 | -0.122 | 111.55
9 | 1.294 | 0.02279 | -0.12 | 56.784
9.5 | 0.793 | 0.06019 | -0.091 | 13.174
10 | 0.807 | 0.07327 | -0.084 | 11.017
10.5 | 0.817 | 0.08657 | -0.068 | 9.436
11 | 0.845 | 0.08453 | -0.068 | 9.998
11.5 | 0.874 | 0.08826 | -0.069 | 9.902
12 | 0.903 | 0.0924 | -0.07 | 9.771
12.5 | 0.966 | 0.07931 | -0.094 | 12.185
13 | 1.013 | 0.07537 | -0.1 | 13.435

## 96. Re 7M Mach 0.50 (2)
BIGFOIL.COM POLAR EXPORT
goe210
GOE 210 (DAIMLER) |  |  |  | Cl Max: | 1.58 | at alpha= | 8.5 | deg
XFOIL ncrit=9 |  |  |  | L/D Max: | 147.743 | at alpha= | 5 | deg
Re: | 7000000 |  |  | Cd Min: | 0.17214 | at alpha= | -13.5 | deg
Mach: | 0.5 |  |  | Cl=0 at alpha= | -3.8583 | deg
|  |  |  | @ Cl=0.1, Cd= | 0.0061455
|  |  |  | @ Cl=0.4, Cd= | 0.0063463
|  |  |  | @ Cl=0.6, Cd= | 0.0069566
alpha (deg) | Cl | Cd | Cm | Cl/Cd
-13.5 | -0.507 | 0.17214 | 0.0092 | -2.9453
-13 | -0.4888 | 0.16448 | 0.0058 | -2.9718
-12.5 | -0.4704 | 0.15699 | 0.0026 | -2.9964
-12 | -0.4519 | 0.14954 | -0.0006 | -3.0219
-11.5 | -0.435 | 0.14223 | -0.0036 | -3.0584
-11 | -0.4186 | 0.13494 | -0.0066 | -3.1021
-10.5 | -0.4027 | 0.12775 | -0.0095 | -3.1523
-10 | -0.3871 | 0.1206 | -0.0123 | -3.2098
-9.5 | -0.375 | 0.11292 | -0.0154 | -3.3209
-9 | -0.3573 | 0.1052 | -0.0199 | -3.3964
-8.5 | -0.3467 | 0.09807 | -0.0222 | -3.5352
-8 | -0.3361 | 0.09167 | -0.0242 | -3.6664
-7.5 | -0.3208 | 0.08509 | -0.0279 | -3.7701
-7 | -0.3016 | 0.07926 | -0.0315 | -3.8052
-6.5 | -0.2825 | 0.07276 | -0.0369 | -3.8826
-6 | -0.2491 | 0.06463 | -0.0478 | -3.8542
-5.5 | -0.2047 | 0.05539 | -0.0615 | -3.6956
-5 | -0.1481 | 0.04471 | -0.0768 | -3.3125
-4.5 | -0.0818 | 0.03282 | -0.091 | -2.4924
-4 | -0.0155 | 0.024 | -0.0977 | -0.64583
-3.5 | 0.0392 | 0.00808 | -0.1031 | 4.8515
-3 | 0.1074 | 0.00591 | -0.1022 | 18.1726
-2.5 | 0.1784 | 0.00561 | -0.101 | 31.8004
-2 | 0.2478 | 0.00562 | -0.1001 | 44.0925
-1.5 | 0.3154 | 0.00583 | -0.0993 | 54.0995
-1 | 0.3793 | 0.00628 | -0.0984 | 60.3981
0 | 0.5104 | 0.0067 | -0.0973 | 76.1791
0.5 | 0.5761 | 0.00691 | -0.0969 | 83.3719
1 | 0.6427 | 0.00704 | -0.0966 | 91.2926
1.5 | 0.7094 | 0.00716 | -0.0963 | 99.0782
2 | 0.776 | 0.00731 | -0.0959 | 106.156
2.5 | 0.839 | 0.00789 | -0.0949 | 106.3371
3 | 0.9048 | 0.00813 | -0.0942 | 111.2915
4 | 1.0352 | 0.00726 | -0.0924 | 142.5895
4.5 | 1.1033 | 0.00757 | -0.0913 | 145.7464
5 | 1.1716 | 0.00793 | -0.0899 | 147.7427
5.5 | 1.2352 | 0.0088 | -0.0876 | 140.3636
6 | 1.3025 | 0.0094 | -0.0853 | 138.5638
6.5 | 1.3699 | 0.01007 | -0.0825 | 136.0377
7 | 1.4367 | 0.0109 | -0.0792 | 131.8073
7.5 | 1.4992 | 0.01218 | -0.0746 | 123.087
8 | 1.5497 | 0.01444 | -0.0679 | 107.3199
8.5 | 1.58 | 0.01785 | -0.0584 | 88.5154
9 | 1.5771 | 0.02209 | -0.0461 | 71.3943
9.5 | 1.5533 | 0.02838 | -0.0369 | 54.7322
10 | 1.5186 | 0.03755 | -0.0342 | 40.4421
10.5 | 1.4771 | 0.04916 | -0.0365 | 30.0468
11 | 1.4325 | 0.06307 | -0.043 | 22.7129
11.5 | 1.3881 | 0.07889 | -0.0517 | 17.5954
12 | 1.3441 | 0.09412 | -0.0589 | 14.2807
12.5 | 1.3035 | 0.10869 | -0.0659 | 11.9928
13 | 1.2687 | 0.12303 | -0.0733 | 10.3121
13.5 | 1.24 | 0.13717 | -0.081 | 9.0399

## 97. Re 8M Mach 0.00 (1)
BIGFOIL.COM POLAR EXPORT
goe210
GOE 210 (DAIMLER) |  |  |  | Cl Max: | 1.55 | at alpha= | 11 | deg
JavaFoil+Calcfoil stall+Eppler ext transition |  |  |  | L/D Max: | 142.911 | at alpha= | 7 | deg
Re: | 8000000 |  |  | Cd Min: | 0.00541 | at alpha= | -1 | deg
Mach: | 0 |  |  | Cl=0 at alpha= | -4.8173 | deg
|  |  |  | @ Cl=0.1, Cd= | 0.0055474
|  |  |  | @ Cl=0.4, Cd= | 0.0054591
|  |  |  | @ Cl=0.6, Cd= | 0.0068204
alpha (deg) | Cl | Cd | Cm | Cl/Cd
-17 | -0.265 | 0.13162 | -0.021 | -2.011
-16.5 | -0.275 | 0.12618 | -0.021 | -2.181
-16 | -0.286 | 0.12035 | -0.022 | -2.374
-15.5 | -0.296 | 0.11511 | -0.022 | -2.569
-15 | -0.305 | 0.1103 | -0.023 | -2.768
-14.5 | -0.314 | 0.10421 | -0.024 | -3.015
-14 | -0.322 | 0.09956 | -0.024 | -3.235
-13.5 | -0.329 | 0.09381 | -0.025 | -3.504
-13 | -0.334 | 0.08823 | -0.026 | -3.784
-12.5 | -0.337 | 0.08321 | -0.027 | -4.049
-12 | -0.338 | 0.07906 | -0.027 | -4.273
-11.5 | -0.336 | 0.07397 | -0.028 | -4.542
-11 | -0.331 | 0.06997 | -0.029 | -4.734
-10.5 | -0.323 | 0.0657 | -0.03 | -4.92
-10 | -0.312 | 0.06163 | -0.03 | -5.058
-9.5 | -0.297 | 0.05784 | -0.031 | -5.128
-9 | -0.278 | 0.05448 | -0.032 | -5.1
-8.5 | -0.255 | 0.05129 | -0.033 | -4.979
-8 | -0.23 | 0.04727 | -0.036 | -4.866
-7.5 | -0.201 | 0.04386 | -0.038 | -4.584
-7 | -0.17 | 0.0393 | -0.043 | -4.32
-6.5 | -0.163 | 0.00599 | -0.073 | -27.235
-6 | -0.117 | 0.00581 | -0.074 | -20.193
-5.5 | -0.069 | 0.00575 | -0.075 | -12.017
-5 | -0.019 | 0.00568 | -0.076 | -3.337
-4.5 | 0.033 | 0.00586 | -0.078 | 5.546
-4 | 0.085 | 0.00557 | -0.079 | 15.216
-3.5 | 0.138 | 0.00549 | -0.08 | 25.082
-3 | 0.191 | 0.00548 | -0.081 | 34.922
-2.5 | 0.245 | 0.00547 | -0.083 | 44.86
-2 | 0.3 | 0.00551 | -0.084 | 54.454
-1.5 | 0.355 | 0.00568 | -0.085 | 62.471
-1 | 0.41 | 0.00541 | -0.086 | 75.872
-0.5 | 0.466 | 0.00586 | -0.087 | 79.375
0 | 0.525 | 0.00611 | -0.089 | 85.895
0.5 | 0.581 | 0.0068 | -0.09 | 85.348
1 | 0.637 | 0.00686 | -0.091 | 92.881
1.5 | 0.693 | 0.00696 | -0.092 | 99.536
2 | 0.749 | 0.0069 | -0.093 | 108.638
2.5 | 0.806 | 0.0063 | -0.094 | 127.993
3 | 0.862 | 0.00638 | -0.095 | 135.073
3.5 | 0.918 | 0.00772 | -0.096 | 118.909
4 | 0.974 | 0.00864 | -0.097 | 112.79
4.5 | 1.03 | 0.00891 | -0.098 | 115.549
5 | 1.085 | 0.00792 | -0.099 | 136.977
5.5 | 1.14 | 0.00954 | -0.1 | 119.53
6 | 1.195 | 0.00846 | -0.101 | 141.241
6.5 | 1.249 | 0.00875 | -0.102 | 142.723
7 | 1.302 | 0.00911 | -0.103 | 142.911
7.5 | 1.355 | 0.01121 | -0.104 | 120.885
8 | 1.407 | 0.01167 | -0.105 | 120.584
8.5 | 1.451 | 0.01214 | -0.105 | 119.491
9 | 1.485 | 0.01061 | -0.106 | 139.957
9.5 | 1.513 | 0.01192 | -0.107 | 126.883
10 | 1.533 | 0.01262 | -0.108 | 121.463
10.5 | 1.546 | 0.01562 | -0.109 | 98.977
11 | 1.55 | 0.01661 | -0.11 | 93.338
11.5 | 1.546 | 0.01751 | -0.11 | 88.326
12 | 1.534 | 0.01858 | -0.111 | 82.555
12.5 | 1.514 | 0.0199 | -0.112 | 76.068
13 | 1.486 | 0.02109 | -0.112 | 70.428
13.5 | 1.451 | 0.02234 | -0.113 | 64.946
14 | 1.382 | 0.02473 | -0.112 | 55.881
14.5 | 1.303 | 0.0299 | -0.109 | 43.577
15 | 1.205 | 0.0449 | -0.103 | 26.841
15.5 | 1.166 | 0.04332 | -0.105 | 26.919
16 | 1.091 | 0.05517 | -0.102 | 19.775

## 98. Re 8M Mach 0.00 (2)
BIGFOIL.COM POLAR EXPORT
goe210
GOE 210 (DAIMLER) |  |  |  | Cl Max: | 1.9831 | at alpha= | 18 | deg
XFOIL ncrit=9 |  |  |  | L/D Max: | 146.442 | at alpha= | 5.5 | deg
Re: | 8000000 |  |  | Cd Min: | 0.17972 | at alpha= | -15 | deg
Mach: | 0 |  |  | Cl=0 at alpha= | -3.9077 | deg
|  |  |  | @ Cl=0.1, Cd= | 0.0051951
|  |  |  | @ Cl=0.4, Cd= | 0.0060176
|  |  |  | @ Cl=0.6, Cd= | 0.0067233
alpha (deg) | Cl | Cd | Cm | Cl/Cd
-15 | -0.5591 | 0.17972 | 0.02 | -3.111
-14.5 | -0.5439 | 0.17374 | 0.0171 | -3.1305
-14 | -0.5285 | 0.16778 | 0.0142 | -3.15
-13.5 | -0.5135 | 0.16171 | 0.0115 | -3.1754
-13 | -0.4992 | 0.15549 | 0.0088 | -3.2105
-12.5 | -0.4844 | 0.14868 | 0.0063 | -3.258
-12 | -0.4719 | 0.14182 | 0.0036 | -3.3275
-10 | -0.6676 | 0.01218 | -0.0873 | -54.8112
-9.5 | -0.6176 | 0.01034 | -0.0869 | -59.7292
-9 | -0.5651 | 0.00906 | -0.0866 | -62.3731
-8.5 | -0.5117 | 0.00827 | -0.0862 | -61.8742
-8 | -0.4588 | 0.00795 | -0.0855 | -57.7107
-7.5 | -0.4039 | 0.00762 | -0.0853 | -53.0052
-7 | -0.3481 | 0.00731 | -0.0852 | -47.6197
-6.5 | -0.2924 | 0.00676 | -0.0851 | -43.2544
-6 | -0.2363 | 0.0063 | -0.0851 | -37.5079
-5.5 | -0.1799 | 0.00601 | -0.085 | -29.9334
-5 | -0.1234 | 0.00582 | -0.085 | -21.2027
-4.5 | -0.0672 | 0.00558 | -0.085 | -12.043
-4 | -0.0105 | 0.00543 | -0.085 | -1.9337
-3.5 | 0.0464 | 0.00528 | -0.085 | 8.7879
-3 | 0.1032 | 0.00519 | -0.0851 | 19.8844
-2.5 | 0.1599 | 0.00522 | -0.0851 | 30.6322
-2 | 0.2161 | 0.0054 | -0.0851 | 40.0185
-1.5 | 0.2722 | 0.00552 | -0.0851 | 49.3116
-1 | 0.3265 | 0.00581 | -0.0849 | 56.1962
-0.5 | 0.3823 | 0.00597 | -0.0848 | 64.0369
0 | 0.4381 | 0.00612 | -0.0848 | 71.585
0.5 | 0.4933 | 0.00642 | -0.0847 | 76.838
1 | 0.5487 | 0.00665 | -0.0846 | 82.5113
1.5 | 0.6047 | 0.00673 | -0.0847 | 89.8514
2 | 0.6607 | 0.00682 | -0.0847 | 96.8768
2.5 | 0.7166 | 0.00691 | -0.0847 | 103.7048
3 | 0.7722 | 0.00652 | -0.0851 | 118.4356
4 | 0.8764 | 0.00642 | -0.0841 | 136.5109
4.5 | 0.9316 | 0.00664 | -0.0841 | 140.3012
5 | 0.9866 | 0.00686 | -0.084 | 143.8192
5.5 | 1.0412 | 0.00711 | -0.084 | 146.4416
6 | 1.0927 | 0.0078 | -0.0834 | 140.0897
6.5 | 1.1457 | 0.00823 | -0.0831 | 139.2102
7 | 1.1983 | 0.00867 | -0.0827 | 138.2122
7.5 | 1.251 | 0.00906 | -0.0824 | 138.0795
8 | 1.3027 | 0.00956 | -0.082 | 136.2657
8.5 | 1.3543 | 0.01002 | -0.0815 | 135.1597
9 | 1.4053 | 0.01051 | -0.0811 | 133.7108
9.5 | 1.4553 | 0.01109 | -0.0804 | 131.2263
10 | 1.5039 | 0.01179 | -0.0796 | 127.5573
10.5 | 1.553 | 0.01235 | -0.0789 | 125.749
11 | 1.6011 | 0.01297 | -0.0781 | 123.4464
11.5 | 1.6478 | 0.01368 | -0.0771 | 120.4532
12 | 1.6929 | 0.01449 | -0.0759 | 116.8323
12.5 | 1.7361 | 0.01541 | -0.0744 | 112.6606
13 | 1.7767 | 0.01648 | -0.0725 | 107.8095
13.5 | 1.8129 | 0.01784 | -0.07 | 101.62
14 | 1.8509 | 0.01882 | -0.0679 | 98.3475
14.5 | 1.8856 | 0.01991 | -0.0654 | 94.7062
15 | 1.9131 | 0.02102 | -0.0616 | 91.0133
15.5 | 1.9324 | 0.02241 | -0.0568 | 86.2294
16 | 1.9497 | 0.02411 | -0.0523 | 80.8669
16.5 | 1.9638 | 0.02626 | -0.0483 | 74.7829
17 | 1.9749 | 0.02892 | -0.0448 | 68.2884
17.5 | 1.9817 | 0.03232 | -0.042 | 61.315
18 | 1.9831 | 0.03665 | -0.0399 | 54.1091
18.5 | 1.9781 | 0.04203 | -0.0386 | 47.064
19 | 1.9637 | 0.04885 | -0.0381 | 40.1986
19.5 | 1.9429 | 0.05714 | -0.039 | 34.0025
20 | 1.9096 | 0.06806 | -0.0417 | 28.0576

## 99. Re 8M Mach 0.10 (1)
BIGFOIL.COM POLAR EXPORT
goe210
GOE 210 (DAIMLER) |  |  |  | Cl Max: | 1.546 | at alpha= | 11 | deg
JavaFoil+Calcfoil stall+Eppler ext transition |  |  |  | L/D Max: | 142.786 | at alpha= | 7.5 | deg
Re: | 8000000 |  |  | Cd Min: | 0.00542 | at alpha= | -1 | deg
Mach: | 0.1 |  |  | Cl=0 at alpha= | -4.8173 | deg
|  |  |  | @ Cl=0.1, Cd= | 0.00551
|  |  |  | @ Cl=0.4, Cd= | 0.0054607
|  |  |  | @ Cl=0.6, Cd= | 0.0067343
alpha (deg) | Cl | Cd | Cm | Cl/Cd
-16.5 | -0.244 | 0.12738 | -0.021 | -1.914
-16 | -0.256 | 0.12252 | -0.022 | -2.088
-15.5 | -0.268 | 0.11666 | -0.023 | -2.295
-15 | -0.279 | 0.10965 | -0.023 | -2.547
-14.5 | -0.29 | 0.10495 | -0.024 | -2.766
-14 | -0.3 | 0.10008 | -0.024 | -3.002
-13.5 | -0.309 | 0.095 | -0.025 | -3.256
-13 | -0.317 | 0.08984 | -0.026 | -3.525
-12.5 | -0.322 | 0.08498 | -0.027 | -3.791
-12 | -0.325 | 0.07978 | -0.027 | -4.077
-11.5 | -0.326 | 0.07501 | -0.028 | -4.342
-11 | -0.323 | 0.07008 | -0.029 | -4.609
-10.5 | -0.317 | 0.0662 | -0.03 | -4.787
-10 | -0.307 | 0.06185 | -0.03 | -4.965
-9.5 | -0.293 | 0.05836 | -0.031 | -5.027
-9 | -0.276 | 0.05459 | -0.032 | -5.051
-8.5 | -0.254 | 0.05136 | -0.033 | -4.949
-8 | -0.229 | 0.04776 | -0.035 | -4.8
-7.5 | -0.201 | 0.04423 | -0.038 | -4.539
-7 | -0.17 | 0.03987 | -0.042 | -4.255
-6.5 | -0.164 | 0.0056 | -0.073 | -29.216
-6 | -0.118 | 0.00585 | -0.074 | -20.13
-5.5 | -0.069 | 0.00579 | -0.076 | -11.987
-5 | -0.019 | 0.00571 | -0.077 | -3.334
-4.5 | 0.033 | 0.00589 | -0.078 | 5.539
-4 | 0.085 | 0.00551 | -0.079 | 15.461
-3.5 | 0.138 | 0.00551 | -0.081 | 25.093
-3 | 0.192 | 0.0055 | -0.082 | 34.949
-2.5 | 0.246 | 0.00548 | -0.083 | 44.94
-2 | 0.301 | 0.00552 | -0.084 | 54.551
-1.5 | 0.356 | 0.00561 | -0.085 | 63.528
-1 | 0.412 | 0.00542 | -0.087 | 76.102
-0.5 | 0.468 | 0.00588 | -0.088 | 79.587
0 | 0.528 | 0.00612 | -0.089 | 86.178
0.5 | 0.584 | 0.00668 | -0.09 | 87.334
1 | 0.64 | 0.00687 | -0.091 | 93.18
1.5 | 0.696 | 0.00697 | -0.092 | 99.861
2 | 0.753 | 0.0069 | -0.093 | 109.055
2.5 | 0.81 | 0.0063 | -0.095 | 128.461
3 | 0.866 | 0.00633 | -0.096 | 136.916
3.5 | 0.923 | 0.00775 | -0.097 | 119.086
4 | 0.979 | 0.00863 | -0.098 | 113.415
4.5 | 1.035 | 0.00778 | -0.099 | 132.995
5 | 1.09 | 0.00793 | -0.1 | 137.51
5.5 | 1.146 | 0.00958 | -0.101 | 119.547
6 | 1.2 | 0.00853 | -0.102 | 140.79
6.5 | 1.255 | 0.00884 | -0.102 | 141.856
7 | 1.308 | 0.00921 | -0.103 | 141.985
7.5 | 1.361 | 0.00953 | -0.104 | 142.786
8 | 1.413 | 0.01171 | -0.105 | 120.593
8.5 | 1.456 | 0.01226 | -0.106 | 118.777
9 | 1.49 | 0.01069 | -0.107 | 139.319
9.5 | 1.516 | 0.01203 | -0.108 | 126.081
10 | 1.535 | 0.01276 | -0.109 | 120.315
10.5 | 1.545 | 0.01575 | -0.109 | 98.094
11 | 1.546 | 0.01676 | -0.11 | 92.263
11.5 | 1.538 | 0.01784 | -0.111 | 86.228
12 | 1.521 | 0.01902 | -0.112 | 79.997
12.5 | 1.496 | 0.0203 | -0.112 | 73.695
13 | 1.462 | 0.02162 | -0.113 | 67.617
13.5 | 1.421 | 0.02309 | -0.114 | 61.533
14 | 1.325 | 0.0272 | -0.11 | 48.709
14.5 | 1.222 | 0.04005 | -0.105 | 30.508
15 | 1.174 | 0.0401 | -0.106 | 29.269
15.5 | 1.095 | 0.0506 | -0.103 | 21.633
16 | 0.982 | 0.08347 | -0.091 | 11.767

## 100. Re 8M Mach 0.10 (2)
BIGFOIL.COM POLAR EXPORT
goe210
GOE 210 (DAIMLER) |  |  |  | Cl Max: | 1.9617 | at alpha= | 17.5 | deg
XFOIL ncrit=9 |  |  |  | L/D Max: | 146.503 | at alpha= | 5.5 | deg
Re: | 8000000 |  |  | Cd Min: | 0.23119 | at alpha= | -18.5 | deg
Mach: | 0.1 |  |  | Cl=0 at alpha= | -3.9031 | deg
|  |  |  | @ Cl=0.1, Cd= | 0.0052055
|  |  |  | @ Cl=0.4, Cd= | 0.0060219
|  |  |  | @ Cl=0.6, Cd= | 0.0067285
alpha (deg) | Cl | Cd | Cm | Cl/Cd
-18.5 | -0.665 | 0.23119 | 0.0445 | -2.8764
-18 | -0.648 | 0.2246 | 0.0408 | -2.8851
-17.5 | -0.631 | 0.2179 | 0.0371 | -2.8958
-17 | -0.6143 | 0.21113 | 0.0336 | -2.9096
-16.5 | -0.5981 | 0.2043 | 0.0301 | -2.9276
-16 | -0.5825 | 0.19745 | 0.0268 | -2.9501
-14.5 | -0.5437 | 0.17404 | 0.017 | -3.124
-14 | -0.5282 | 0.16807 | 0.0142 | -3.1427
-13.5 | -0.513 | 0.16199 | 0.0114 | -3.1669
-13 | -0.4986 | 0.15577 | 0.0087 | -3.2009
-12.5 | -0.4836 | 0.14896 | 0.0061 | -3.2465
-12 | -0.4709 | 0.14209 | 0.0035 | -3.3141
-11.5 | -0.4584 | 0.13513 | 0.0008 | -3.3923
-11 | -0.4465 | 0.12818 | -0.0018 | -3.4834
-9.5 | -0.6224 | 0.012 | -0.0884 | -51.8667
-9 | -0.5709 | 0.00998 | -0.088 | -57.2044
-8.5 | -0.5175 | 0.00876 | -0.0875 | -59.0753
-8 | -0.4643 | 0.00822 | -0.0867 | -56.4842
-7.5 | -0.4087 | 0.0078 | -0.0864 | -52.3974
-7 | -0.3522 | 0.00744 | -0.0862 | -47.3387
-6.5 | -0.2957 | 0.00691 | -0.086 | -42.7931
-6 | -0.239 | 0.0064 | -0.0859 | -37.3438
-5.5 | -0.1821 | 0.00606 | -0.0858 | -30.0495
-5 | -0.125 | 0.00586 | -0.0857 | -21.3311
-4.5 | -0.0683 | 0.00561 | -0.0856 | -12.1747
-4 | -0.0111 | 0.00546 | -0.0856 | -2.033
-3.5 | 0.0462 | 0.00529 | -0.0856 | 8.7335
-3 | 0.1035 | 0.0052 | -0.0856 | 19.9038
-2.5 | 0.1605 | 0.00522 | -0.0856 | 30.7471
-2 | 0.2171 | 0.0054 | -0.0856 | 40.2037
-1 | 0.3282 | 0.00583 | -0.0853 | 56.295
-0.5 | 0.3843 | 0.00598 | -0.0853 | 64.2642
0 | 0.4405 | 0.00613 | -0.0852 | 71.8597
0.5 | 0.4959 | 0.00644 | -0.0851 | 77.0031
1 | 0.5517 | 0.00666 | -0.0851 | 82.8378
1.5 | 0.6081 | 0.00674 | -0.0851 | 90.2226
2 | 0.6645 | 0.00683 | -0.0851 | 97.2914
2.5 | 0.7206 | 0.00693 | -0.0851 | 103.9827
3 | 0.7766 | 0.00654 | -0.0854 | 118.7462
4 | 0.8815 | 0.00644 | -0.0844 | 136.8789
4.5 | 0.9371 | 0.00666 | -0.0844 | 140.7057
5 | 0.9925 | 0.00688 | -0.0843 | 144.2587
5.5 | 1.0475 | 0.00715 | -0.0842 | 146.5035
6 | 1.0993 | 0.00785 | -0.0835 | 140.0382
6.5 | 1.1528 | 0.00828 | -0.0832 | 139.2271
7 | 1.2059 | 0.00872 | -0.0828 | 138.2913
7.5 | 1.2591 | 0.00913 | -0.0824 | 137.908
8 | 1.3112 | 0.00965 | -0.0818 | 135.8756
8.5 | 1.3634 | 0.0101 | -0.0814 | 134.9901
9 | 1.4148 | 0.01062 | -0.0808 | 133.2203
9.5 | 1.4651 | 0.01124 | -0.08 | 130.347
10 | 1.5144 | 0.01192 | -0.0791 | 127.047
10.5 | 1.5639 | 0.01252 | -0.0783 | 124.9121
11 | 1.6123 | 0.01319 | -0.0773 | 122.2365
11.5 | 1.6591 | 0.01397 | -0.076 | 118.7616
12 | 1.7042 | 0.01484 | -0.0746 | 114.8383
12.5 | 1.747 | 0.01587 | -0.0728 | 110.0819
13 | 1.7857 | 0.01717 | -0.0704 | 104.0012
13.5 | 1.8237 | 0.01835 | -0.068 | 99.3842
14 | 1.8609 | 0.01941 | -0.0655 | 95.8733
14.5 | 1.8928 | 0.0206 | -0.0622 | 91.8835
15 | 1.9143 | 0.02189 | -0.0572 | 87.4509
15.5 | 1.9315 | 0.02361 | -0.0523 | 81.8086
16 | 1.9456 | 0.02576 | -0.0478 | 75.528
16.5 | 1.9557 | 0.02853 | -0.0439 | 68.5489
17 | 1.9613 | 0.0321 | -0.0408 | 61.0997
17.5 | 1.9617 | 0.03664 | -0.0386 | 53.5398
18 | 1.9546 | 0.04238 | -0.0372 | 46.1208
18.5 | 1.9387 | 0.04956 | -0.0369 | 39.1182
19 | 1.9121 | 0.05885 | -0.0382 | 32.4911
19.5 | 1.8771 | 0.07038 | -0.0414 | 26.6709
20 | 1.8229 | 0.08599 | -0.0475 | 21.199

## 101. Re 8M Mach 0.25 (1)
BIGFOIL.COM POLAR EXPORT
goe210
GOE 210 (DAIMLER) |  |  |  | Cl Max: | 1.534 | at alpha= | 10 | deg
JavaFoil+Calcfoil stall+Eppler ext transition |  |  |  | L/D Max: | 142.729 | at alpha= | 7 | deg
Re: | 8000000 |  |  | Cd Min: | 0.00537 | at alpha= | -1 | deg
Mach: | 0.25 |  |  | Cl=0 at alpha= | -4.8173 | deg
|  |  |  | @ Cl=0.1, Cd= | 0.0055476
|  |  |  | @ Cl=0.4, Cd= | 0.0054426
|  |  |  | @ Cl=0.6, Cd= | 0.00674
alpha (deg) | Cl | Cd | Cm | Cl/Cd
-15 | -0.049 | 0.11281 | -0.025 | -0.437
-14.5 | -0.047 | 0.10662 | -0.025 | -0.441
-14 | -0.045 | 0.10102 | -0.026 | -0.443
-13.5 | -0.115 | 0.09684 | -0.026 | -1.186
-13 | -0.154 | 0.09185 | -0.027 | -1.676
-12.5 | -0.185 | 0.08755 | -0.027 | -2.119
-12 | -0.212 | 0.08349 | -0.028 | -2.539
-11.5 | -0.234 | 0.07971 | -0.028 | -2.931
-11 | -0.25 | 0.07606 | -0.029 | -3.289
-10.5 | -0.261 | 0.0711 | -0.03 | -3.672
-10 | -0.266 | 0.06535 | -0.031 | -4.071
-9.5 | -0.265 | 0.06068 | -0.031 | -4.361
-9 | -0.257 | 0.05652 | -0.032 | -4.546
-8.5 | -0.243 | 0.05287 | -0.033 | -4.596
-8 | -0.223 | 0.04948 | -0.034 | -4.511
-7.5 | -0.198 | 0.04611 | -0.035 | -4.295
-7 | -0.169 | 0.04211 | -0.04 | -4.01
-6.5 | -0.136 | 0.03797 | -0.044 | -3.574
-6 | -0.12 | 0.00573 | -0.076 | -20.849
-5.5 | -0.071 | 0.00578 | -0.078 | -12.243
-5 | -0.019 | 0.00567 | -0.079 | -3.436
-4.5 | 0.033 | 0.00591 | -0.08 | 5.654
-4 | 0.087 | 0.00555 | -0.081 | 15.725
-3.5 | 0.142 | 0.00554 | -0.083 | 25.609
-3 | 0.197 | 0.00547 | -0.084 | 36.039
-2.5 | 0.253 | 0.00544 | -0.085 | 46.474
-2 | 0.309 | 0.0055 | -0.087 | 56.23
-1.5 | 0.366 | 0.00555 | -0.088 | 65.898
-1 | 0.423 | 0.00537 | -0.089 | 78.87
-0.5 | 0.481 | 0.00586 | -0.09 | 81.95
0 | 0.542 | 0.00606 | -0.091 | 89.399
0.5 | 0.6 | 0.00674 | -0.093 | 88.95
1 | 0.657 | 0.0068 | -0.094 | 96.723
1.5 | 0.715 | 0.00698 | -0.095 | 102.501
2 | 0.774 | 0.00708 | -0.096 | 109.265
2.5 | 0.832 | 0.00625 | -0.097 | 133.19
3 | 0.89 | 0.00635 | -0.098 | 140.239
3.5 | 0.948 | 0.00789 | -0.099 | 120.171
4 | 1.005 | 0.00752 | -0.1 | 133.64
4.5 | 1.062 | 0.00789 | -0.101 | 134.638
5 | 1.119 | 0.00805 | -0.102 | 138.966
5.5 | 1.175 | 0.00834 | -0.103 | 140.838
6 | 1.231 | 0.0087 | -0.104 | 141.513
6.5 | 1.285 | 0.00902 | -0.105 | 142.469
7 | 1.339 | 0.00938 | -0.106 | 142.729
7.5 | 1.392 | 0.00976 | -0.107 | 142.649
8 | 1.444 | 0.01223 | -0.108 | 118.099
8.5 | 1.485 | 0.01279 | -0.109 | 116.126
9 | 1.512 | 0.01107 | -0.11 | 136.601
9.5 | 1.529 | 0.01503 | -0.111 | 101.731
10 | 1.534 | 0.01356 | -0.112 | 113.16
10.5 | 1.526 | 0.0172 | -0.112 | 88.691
11 | 1.502 | 0.01843 | -0.113 | 81.499
11.5 | 1.463 | 0.02016 | -0.114 | 72.567
12 | 1.408 | 0.02153 | -0.115 | 65.395
12.5 | 1.307 | 0.02432 | -0.113 | 53.748
13 | 1.17 | 0.03409 | -0.107 | 34.329
13.5 | 1.063 | 0.0401 | -0.106 | 26.509
14 | 0.914 | 0.06224 | -0.097 | 14.684
14.5 | 0.769 | 0.09568 | -0.082 | 8.035
15 | 0.654 | 0.11305 | -0.076 | 5.784

## 102. Re 8M Mach 0.25 (2)
BIGFOIL.COM POLAR EXPORT
goe210
GOE 210 (DAIMLER) |  |  |  | Cl Max: | 1.8148 | at alpha= | 13.5 | deg
XFOIL ncrit=9 |  |  |  | L/D Max: | 146.839 | at alpha= | 5.5 | deg
Re: | 8000000 |  |  | Cd Min: | 0.14967 | at alpha= | 18.5 | deg
Mach: | 0.25 |  |  | Cl=0 at alpha= | -3.8756 | deg
|  |  |  | @ Cl=0.1, Cd= | 0.0052772
|  |  |  | @ Cl=0.4, Cd= | 0.0060529
|  |  |  | @ Cl=0.6, Cd= | 0.0067586
alpha (deg) | Cl | Cd | Cm | Cl/Cd
-8.5 | -0.398 | 0.08941 | -0.0203 | -4.4514
-8 | -0.3854 | 0.08418 | -0.0228 | -4.5783
-7 | -0.3741 | 0.00939 | -0.092 | -39.8403
-6.5 | -0.3148 | 0.00818 | -0.0913 | -38.4841
-6 | -0.2549 | 0.00729 | -0.0907 | -34.9657
-5.5 | -0.1948 | 0.00654 | -0.0901 | -29.7859
-5 | -0.1347 | 0.00609 | -0.0897 | -22.1182
-4.5 | -0.0748 | 0.00586 | -0.0892 | -12.7645
-4 | -0.0149 | 0.00556 | -0.0889 | -2.6799
-3.5 | 0.045 | 0.00536 | -0.0887 | 8.3955
-3 | 0.1048 | 0.00527 | -0.0885 | 19.8861
-2.5 | 0.1642 | 0.00523 | -0.0884 | 31.3958
-2 | 0.2229 | 0.0054 | -0.0882 | 41.2778
-1.5 | 0.2813 | 0.0056 | -0.088 | 50.2321
-1 | 0.3377 | 0.00588 | -0.0877 | 57.432
-0.5 | 0.3956 | 0.00604 | -0.0876 | 65.4967
0 | 0.4535 | 0.00621 | -0.0875 | 73.0274
0.5 | 0.5106 | 0.00653 | -0.0873 | 78.193
1 | 0.5685 | 0.00671 | -0.0873 | 84.7243
1.5 | 0.6268 | 0.0068 | -0.0872 | 92.1765
2 | 0.6852 | 0.00687 | -0.0872 | 99.738
2.5 | 0.7432 | 0.00699 | -0.0871 | 106.3233
3 | 0.799 | 0.00699 | -0.0871 | 114.3062
3.5 | 0.8522 | 0.00627 | -0.0864 | 135.9171
4 | 0.9098 | 0.00656 | -0.0861 | 138.689
4.5 | 0.9676 | 0.00678 | -0.0859 | 142.7139
5 | 1.0253 | 0.00702 | -0.0857 | 146.0541
5.5 | 1.0822 | 0.00737 | -0.0853 | 146.8385
6 | 1.1362 | 0.00812 | -0.0843 | 139.9261
6.5 | 1.1922 | 0.00856 | -0.0837 | 139.2757
7 | 1.2482 | 0.00901 | -0.083 | 138.535
7.5 | 1.3037 | 0.00952 | -0.0821 | 136.9433
8 | 1.3587 | 0.01006 | -0.0811 | 135.0596
8.5 | 1.4135 | 0.01062 | -0.0801 | 133.0979
9 | 1.4671 | 0.0113 | -0.0788 | 129.8319
9.5 | 1.5196 | 0.01209 | -0.0772 | 125.6907
10 | 1.5719 | 0.01285 | -0.0756 | 122.3268
10.5 | 1.6225 | 0.01376 | -0.0737 | 117.9142
11 | 1.6712 | 0.01479 | -0.0714 | 112.9953
11.5 | 1.7171 | 0.01601 | -0.0687 | 107.2517
12 | 1.7517 | 0.0181 | -0.0643 | 96.779
12.5 | 1.7893 | 0.01965 | -0.0605 | 91.0585
13 | 1.8112 | 0.02168 | -0.0544 | 83.5424
13.5 | 1.8148 | 0.02449 | -0.0466 | 74.1037
14 | 1.8086 | 0.02859 | -0.0399 | 63.2599
14.5 | 1.7928 | 0.03453 | -0.0356 | 51.9201
15 | 1.7669 | 0.04272 | -0.0341 | 41.36
15.5 | 1.7321 | 0.05309 | -0.0353 | 32.6257
16 | 1.6902 | 0.06586 | -0.0393 | 25.6635
16.5 | 1.6449 | 0.08092 | -0.046 | 20.3275
17 | 1.5942 | 0.09787 | -0.054 | 16.289
17.5 | 1.5421 | 0.11493 | -0.0618 | 13.4177
18 | 1.4889 | 0.13246 | -0.0705 | 11.2404
18.5 | 1.442 | 0.14967 | -0.0799 | 9.6345

## 103. Re 8M Mach 0.50 (1)
BIGFOIL.COM POLAR EXPORT
goe210
GOE 210 (DAIMLER) |  |  |  | Cl Max: | 1.536 | at alpha= | 8 | deg
JavaFoil+Calcfoil stall+Eppler ext transition |  |  |  | L/D Max: | 145.972 | at alpha= | 3 | deg
Re: | 8000000 |  |  | Cd Min: | 0.00537 | at alpha= | -2.5 | deg
Mach: | 0.5 |  |  | Cl=0 at alpha= | -4.8191 | deg
|  |  |  | @ Cl=0.1, Cd= | 0.0055074
|  |  |  | @ Cl=0.4, Cd= | 0.0055886
|  |  |  | @ Cl=0.6, Cd= | 0.0061843
alpha (deg) | Cl | Cd | Cm | Cl/Cd
-20 | -0.672 | 0.14773 | -0.024 | -4.548
-19.5 | -0.652 | 0.14299 | -0.025 | -4.558
-19 | -0.631 | 0.13689 | -0.026 | -4.612
-18.5 | -0.611 | 0.1329 | -0.026 | -4.596
-18 | -0.59 | 0.12975 | -0.027 | -4.546
-17.5 | -0.569 | 0.1243 | -0.027 | -4.576
-17 | -0.548 | 0.12062 | -0.028 | -4.545
-16.5 | -0.528 | 0.11621 | -0.029 | -4.54
-16 | -0.507 | 0.11147 | -0.029 | -4.546
-15.5 | -0.486 | 0.11213 | -0.03 | -4.331
-15 | -0.465 | 0.10784 | -0.031 | -4.308
-14.5 | -0.443 | 0.10302 | -0.032 | -4.305
-14 | -0.422 | 0.09821 | -0.032 | -4.296
-13.5 | -0.401 | 0.08979 | -0.033 | -4.461
-13 | -0.379 | 0.08363 | -0.035 | -4.533
-12.5 | -0.357 | 0.07761 | -0.036 | -4.605
-12 | -0.336 | 0.07289 | -0.037 | -4.607
-11.5 | -0.314 | 0.06766 | -0.039 | -4.641
-11 | -0.292 | 0.06333 | -0.04 | -4.609
-10.5 | -0.27 | 0.05853 | -0.043 | -4.609
-10 | -0.247 | 0.05487 | -0.044 | -4.503
-9.5 | -0.224 | 0.05146 | -0.046 | -4.361
-9 | -0.202 | 0.04772 | -0.048 | -4.225
-8.5 | -0.18 | 0.0414 | -0.053 | -4.351
-8 | -0.158 | 0.03494 | -0.058 | -4.535
-7.5 | -0.129 | 0.04677 | -0.041 | -2.754
-7 | -0.105 | 0.05698 | -0.038 | -1.841
-6.5 | -0.081 | 0.05079 | -0.038 | -1.597
-6 | -0.091 | 0.04229 | -0.04 | -2.158
-5.5 | -0.06 | 0.03781 | -0.041 | -1.58
-5 | -0.017 | 0.03563 | -0.042 | -0.479
-4.5 | 0.03 | 0.03371 | -0.043 | 0.879
-4 | 0.096 | 0.00551 | -0.091 | 17.406
-3.5 | 0.157 | 0.00547 | -0.093 | 28.665
-3 | 0.219 | 0.00544 | -0.094 | 40.18
-2.5 | 0.281 | 0.00537 | -0.095 | 52.418
-2 | 0.345 | 0.00551 | -0.097 | 62.529
-1.5 | 0.408 | 0.0056 | -0.098 | 72.875
-1 | 0.473 | 0.00544 | -0.1 | 86.797
-0.5 | 0.537 | 0.00602 | -0.101 | 89.129
0 | 0.606 | 0.0062 | -0.102 | 97.76
0.5 | 0.67 | 0.00693 | -0.103 | 96.611
1 | 0.734 | 0.00706 | -0.105 | 104.053
1.5 | 0.799 | 0.00725 | -0.106 | 110.18
2 | 0.864 | 0.00742 | -0.107 | 116.449
2.5 | 0.928 | 0.00733 | -0.109 | 126.691
3 | 0.993 | 0.0068 | -0.11 | 145.972
3.5 | 1.056 | 0.00771 | -0.111 | 136.907
4 | 1.119 | 0.00839 | -0.112 | 133.25
4.5 | 1.18 | 0.00881 | -0.113 | 133.977
5 | 1.24 | 0.0091 | -0.115 | 136.268
5.5 | 1.299 | 0.00958 | -0.116 | 135.547
6 | 1.355 | 0.01006 | -0.117 | 134.61
6.5 | 1.408 | 0.01063 | -0.118 | 132.413
7 | 1.456 | 0.01124 | -0.119 | 129.628
7.5 | 1.5 | 0.01188 | -0.12 | 126.222
8 | 1.536 | 0.01264 | -0.121 | 121.576
8.5 | 1.52 | 0.01332 | -0.122 | 114.096
9 | 1.32 | 0.01756 | -0.123 | 75.162
9.5 | 0.798 | 0.05786 | -0.093 | 13.784
10 | 0.808 | 0.07181 | -0.085 | 11.247
10.5 | 0.817 | 0.08508 | -0.068 | 9.602
11 | 0.845 | 0.08417 | -0.069 | 10.042
11.5 | 0.874 | 0.08804 | -0.07 | 9.928
12 | 0.903 | 0.08924 | -0.071 | 10.117
12.5 | 0.975 | 0.07431 | -0.097 | 13.12
13 | 1.017 | 0.07245 | -0.102 | 14.041

## 104. Re 8M Mach 0.50 (2)
BIGFOIL.COM POLAR EXPORT
goe210
GOE 210 (DAIMLER) |  |  |  | Cl Max: | 1.5864 | at alpha= | 8.5 | deg
XFOIL ncrit=9 |  |  |  | L/D Max: | 151.237 | at alpha= | 5 | deg
Re: | 8000000 |  |  | Cd Min: | 0.2761 | at alpha= | -20 | deg
Mach: | 0.5 |  |  | Cl=0 at alpha= | -3.8543 | deg
|  |  |  | @ Cl=0.1, Cd= | 0.0058775
|  |  |  | @ Cl=0.4, Cd= | 0.0063805
|  |  |  | @ Cl=0.6, Cd= | 0.0068284
alpha (deg) | Cl | Cd | Cm | Cl/Cd
-20 | -0.7863 | 0.2761 | 0.066 | -2.8479
-19.5 | -0.7634 | 0.26802 | 0.061 | -2.8483
-19 | -0.7405 | 0.25961 | 0.056 | -2.8524
-18.5 | -0.718 | 0.25116 | 0.0511 | -2.8587
-18 | -0.6949 | 0.24263 | 0.0464 | -2.864
-17.5 | -0.6725 | 0.23463 | 0.0417 | -2.8662
-17 | -0.6505 | 0.22671 | 0.0372 | -2.8693
-16.5 | -0.6288 | 0.21886 | 0.0329 | -2.8731
-16 | -0.6071 | 0.21093 | 0.0286 | -2.8782
-15.5 | -0.5859 | 0.203 | 0.0244 | -2.8862
-15 | -0.5653 | 0.19512 | 0.0204 | -2.8972
-14.5 | -0.5469 | 0.18682 | 0.0165 | -2.9274
-14 | -0.5281 | 0.17862 | 0.0128 | -2.9566
-13.5 | -0.5093 | 0.17094 | 0.0091 | -2.9794
-13 | -0.4898 | 0.16409 | 0.0058 | -2.9849
-12.5 | -0.4709 | 0.15707 | 0.0026 | -2.998
-12 | -0.4523 | 0.14957 | -0.0005 | -3.024
-11.5 | -0.4354 | 0.14227 | -0.0035 | -3.0604
-11 | -0.4189 | 0.13498 | -0.0065 | -3.1034
-10.5 | -0.403 | 0.12778 | -0.0094 | -3.1539
-10 | -0.3875 | 0.12063 | -0.0123 | -3.2123
-9.5 | -0.3752 | 0.11292 | -0.0155 | -3.3227
-9 | -0.3583 | 0.10536 | -0.0195 | -3.4007
-8.5 | -0.3505 | 0.09875 | -0.0208 | -3.5494
-7.5 | -0.3229 | 0.0847 | -0.028 | -3.8123
-7 | -0.3037 | 0.07888 | -0.0317 | -3.8502
-6.5 | -0.2836 | 0.07248 | -0.0372 | -3.9128
-6 | -0.2495 | 0.06443 | -0.0482 | -3.8724
-5.5 | -0.2048 | 0.05507 | -0.062 | -3.7189
-5 | -0.1474 | 0.04378 | -0.0782 | -3.3668
-4.5 | -0.0811 | 0.03154 | -0.0923 | -2.5713
-4 | -0.0155 | 0.02233 | -0.0987 | -0.69413
-3.5 | 0.0377 | 0.00726 | -0.1034 | 5.1928
-3 | 0.1071 | 0.00572 | -0.1022 | 18.7238
-2.5 | 0.1781 | 0.00547 | -0.1011 | 32.5594
-2 | 0.2472 | 0.00551 | -0.1001 | 44.8639
-1.5 | 0.3144 | 0.0058 | -0.0992 | 54.2069
-1 | 0.379 | 0.00639 | -0.0984 | 59.3114
-0.5 | 0.4452 | 0.00636 | -0.0979 | 70
0 | 0.5104 | 0.00664 | -0.0974 | 76.8675
0.5 | 0.5767 | 0.00679 | -0.097 | 84.9337
1 | 0.6435 | 0.0069 | -0.0968 | 93.2609
1.5 | 0.7104 | 0.00702 | -0.0965 | 101.1966
2 | 0.7771 | 0.00715 | -0.0961 | 108.6853
2.5 | 0.8397 | 0.0078 | -0.095 | 107.6538
3 | 0.9061 | 0.00799 | -0.0944 | 113.4043
3.5 | 0.9693 | 0.0068 | -0.0936 | 142.5441
4 | 1.0371 | 0.00708 | -0.0927 | 146.4831
4.5 | 1.1054 | 0.00738 | -0.0916 | 149.7832
5 | 1.1736 | 0.00776 | -0.0903 | 151.2371
5.5 | 1.2374 | 0.00862 | -0.0879 | 143.5499
6 | 1.3051 | 0.0092 | -0.0856 | 141.8587
6.5 | 1.3732 | 0.00982 | -0.083 | 139.8371
7 | 1.4398 | 0.01067 | -0.0796 | 134.9391
7.5 | 1.5043 | 0.01181 | -0.0753 | 127.3751
8 | 1.5556 | 0.01407 | -0.0685 | 110.5615
8.5 | 1.5864 | 0.0175 | -0.059 | 90.6514
9 | 1.5839 | 0.02176 | -0.0466 | 72.7895
9.5 | 1.5592 | 0.02797 | -0.037 | 55.7454
10 | 1.5242 | 0.03706 | -0.034 | 41.1279
10.5 | 1.4827 | 0.04859 | -0.0362 | 30.5145
11 | 1.4382 | 0.06239 | -0.0425 | 23.0518
11.5 | 1.394 | 0.07814 | -0.0512 | 17.8398
12 | 1.3503 | 0.09337 | -0.0585 | 14.4618
12.5 | 1.3096 | 0.10791 | -0.0654 | 12.136
13 | 1.2743 | 0.12226 | -0.0728 | 10.4229
13.5 | 1.2444 | 0.13651 | -0.0805 | 9.1158

## 105. Re 10M Mach 0.00 (1)
BIGFOIL.COM POLAR EXPORT
goe210
GOE 210 (DAIMLER) |  |  |  | Cl Max: | 1.55 | at alpha= | 11 | deg
JavaFoil+Calcfoil stall+Eppler ext transition |  |  |  | L/D Max: | 147.695 | at alpha= | 7.5 | deg
Re: | 10000000 |  |  | Cd Min: | 0.00536 | at alpha= | -3.5 | deg
Mach: | 0 |  |  | Cl=0 at alpha= | -4.8173 | deg
|  |  |  | @ Cl=0.1, Cd= | 0.0053672
|  |  |  | @ Cl=0.4, Cd= | 0.0055546
|  |  |  | @ Cl=0.6, Cd= | 0.0066139
alpha (deg) | Cl | Cd | Cm | Cl/Cd
-17 | -0.265 | 0.13019 | -0.021 | -2.034
-16.5 | -0.275 | 0.12524 | -0.021 | -2.198
-16 | -0.286 | 0.1193 | -0.022 | -2.395
-15.5 | -0.296 | 0.11402 | -0.023 | -2.594
-15 | -0.305 | 0.10921 | -0.023 | -2.796
-14.5 | -0.314 | 0.10466 | -0.024 | -3.003
-14 | -0.322 | 0.09813 | -0.025 | -3.283
-13.5 | -0.329 | 0.09385 | -0.025 | -3.503
-13 | -0.334 | 0.08819 | -0.026 | -3.786
-12.5 | -0.337 | 0.08298 | -0.027 | -4.061
-12 | -0.338 | 0.07844 | -0.027 | -4.307
-11.5 | -0.336 | 0.07343 | -0.028 | -4.576
-11 | -0.331 | 0.06892 | -0.029 | -4.807
-10.5 | -0.323 | 0.06498 | -0.03 | -4.975
-10 | -0.312 | 0.06122 | -0.03 | -5.092
-9.5 | -0.297 | 0.05744 | -0.031 | -5.165
-9 | -0.278 | 0.05415 | -0.032 | -5.131
-8.5 | -0.256 | 0.05031 | -0.034 | -5.085
-8 | -0.23 | 0.04647 | -0.037 | -4.958
-7.5 | -0.202 | 0.04193 | -0.041 | -4.821
-7 | -0.171 | 0.03787 | -0.045 | -4.507
-6.5 | -0.163 | 0.00571 | -0.073 | -28.603
-6 | -0.117 | 0.00574 | -0.074 | -20.464
-5.5 | -0.069 | 0.00582 | -0.075 | -11.878
-5 | -0.019 | 0.0055 | -0.076 | -3.452
-4.5 | 0.033 | 0.0055 | -0.078 | 5.907
-4 | 0.085 | 0.00537 | -0.079 | 15.771
-3.5 | 0.138 | 0.00536 | -0.08 | 25.698
-3 | 0.191 | 0.00545 | -0.081 | 35.061
-2.5 | 0.245 | 0.00549 | -0.083 | 44.705
-2 | 0.3 | 0.00551 | -0.084 | 54.398
-1.5 | 0.355 | 0.00562 | -0.085 | 63.171
-1 | 0.41 | 0.00554 | -0.086 | 74.101
-0.5 | 0.466 | 0.00595 | -0.087 | 78.204
0 | 0.525 | 0.00654 | -0.089 | 80.266
0.5 | 0.581 | 0.00658 | -0.09 | 88.268
1 | 0.637 | 0.00668 | -0.091 | 95.316
1.5 | 0.693 | 0.00685 | -0.092 | 101.159
2 | 0.749 | 0.00671 | -0.093 | 111.704
2.5 | 0.806 | 0.00614 | -0.094 | 131.152
3 | 0.862 | 0.00624 | -0.095 | 138.267
3.5 | 0.918 | 0.00646 | -0.096 | 142.072
4 | 0.974 | 0.00734 | -0.097 | 132.788
4.5 | 1.03 | 0.00754 | -0.098 | 136.542
5 | 1.085 | 0.00783 | -0.099 | 138.65
5.5 | 1.14 | 0.00796 | -0.1 | 143.168
6 | 1.195 | 0.00824 | -0.101 | 144.979
6.5 | 1.249 | 0.0085 | -0.102 | 146.956
7 | 1.302 | 0.00885 | -0.103 | 147.21
7.5 | 1.355 | 0.00917 | -0.104 | 147.695
8 | 1.407 | 0.00954 | -0.105 | 147.526
8.5 | 1.451 | 0.00989 | -0.105 | 146.678
9 | 1.485 | 0.01027 | -0.106 | 144.591
9.5 | 1.513 | 0.01154 | -0.107 | 131.044
10 | 1.533 | 0.01225 | -0.108 | 125.187
10.5 | 1.546 | 0.01511 | -0.109 | 102.292
11 | 1.55 | 0.01611 | -0.11 | 96.243
11.5 | 1.546 | 0.01704 | -0.11 | 90.732
12 | 1.534 | 0.01788 | -0.111 | 85.786
12.5 | 1.514 | 0.01911 | -0.112 | 79.215
13 | 1.486 | 0.02035 | -0.112 | 72.992
13.5 | 1.451 | 0.02152 | -0.113 | 67.412
14 | 1.41 | 0.02339 | -0.114 | 60.303
14.5 | 1.284 | 0.03343 | -0.107 | 38.395
15 | 1.242 | 0.03343 | -0.108 | 37.156
15.5 | 1.174 | 0.03984 | -0.106 | 29.478
16 | 1.101 | 0.05033 | -0.103 | 21.868

## 106. Re 10M Mach 0.00 (2)
BIGFOIL.COM POLAR EXPORT
goe210
GOE 210 (DAIMLER) |  |  |  | Cl Max: | 2.013 | at alpha= | 18 | deg
XFOIL ncrit=9 |  |  |  | L/D Max: | 151.13 | at alpha= | 5.5 | deg
Re: | 10000000 |  |  | Cd Min: | 0.06333 | at alpha= | 20 | deg
Mach: | 0 |  |  | Cl=0 at alpha= | -3.9058 | deg
|  |  |  | @ Cl=0.1, Cd= | 0.0050631
|  |  |  | @ Cl=0.4, Cd= | 0.0059414
|  |  |  | @ Cl=0.6, Cd= | 0.006531
alpha (deg) | Cl | Cd | Cm | Cl/Cd
-10 | -0.6707 | 0.01204 | -0.0867 | -55.706
-9.5 | -0.6201 | 0.0101 | -0.0864 | -61.396
-9 | -0.5676 | 0.00886 | -0.0861 | -64.0632
-8.5 | -0.5157 | 0.00799 | -0.0855 | -64.5432
-8 | -0.4609 | 0.00757 | -0.0853 | -60.8851
-7.5 | -0.4052 | 0.00719 | -0.0852 | -56.3561
-6.5 | -0.293 | 0.00658 | -0.0851 | -44.5289
-6 | -0.2367 | 0.00611 | -0.085 | -38.7398
-5.5 | -0.1804 | 0.00578 | -0.085 | -31.2111
-4.5 | -0.0675 | 0.00543 | -0.085 | -12.4309
-4 | -0.0107 | 0.00526 | -0.085 | -2.0342
-3.5 | 0.0461 | 0.00512 | -0.0851 | 9.0039
-3 | 0.1029 | 0.00506 | -0.0851 | 20.336
-2.5 | 0.1591 | 0.00515 | -0.0851 | 30.8932
-2 | 0.2152 | 0.00533 | -0.085 | 40.3752
-1 | 0.3261 | 0.00581 | -0.0849 | 56.1274
-0.5 | 0.3822 | 0.0059 | -0.0849 | 64.7797
0 | 0.4381 | 0.00603 | -0.0849 | 72.6534
1 | 0.5495 | 0.00645 | -0.0848 | 85.1938
1.5 | 0.6056 | 0.00654 | -0.0848 | 92.5994
2 | 0.6618 | 0.0066 | -0.0849 | 100.2727
2.5 | 0.7177 | 0.00669 | -0.0849 | 107.2795
3 | 0.7713 | 0.00711 | -0.0846 | 108.481
4 | 0.8781 | 0.00618 | -0.0844 | 142.0874
4.5 | 0.9335 | 0.00638 | -0.0844 | 146.3166
5 | 0.9886 | 0.00659 | -0.0844 | 150.0152
5.5 | 1.0428 | 0.0069 | -0.0843 | 151.1304
6 | 1.0947 | 0.00756 | -0.0837 | 144.8016
6.5 | 1.148 | 0.00794 | -0.0835 | 144.5844
7 | 1.2011 | 0.00833 | -0.0832 | 144.1897
7.5 | 1.2538 | 0.00873 | -0.0829 | 143.6197
8.5 | 1.3578 | 0.00961 | -0.0822 | 141.2903
9 | 1.4089 | 0.01011 | -0.0817 | 139.3571
9.5 | 1.4589 | 0.0107 | -0.081 | 136.3458
10.5 | 1.5583 | 0.01178 | -0.0798 | 132.2835
11 | 1.6067 | 0.01239 | -0.079 | 129.6772
11.5 | 1.6536 | 0.01311 | -0.078 | 126.1327
12 | 1.6988 | 0.01394 | -0.0768 | 121.8651
12.5 | 1.7421 | 0.01489 | -0.0753 | 116.998
13 | 1.7841 | 0.01585 | -0.0737 | 112.5615
13.5 | 1.8257 | 0.01673 | -0.0721 | 109.1273
14 | 1.8655 | 0.01764 | -0.0702 | 105.754
14.5 | 1.9025 | 0.01864 | -0.068 | 102.0655
15 | 1.9364 | 0.01971 | -0.0653 | 98.2445
15.5 | 1.9594 | 0.0209 | -0.0607 | 93.7512
16 | 1.9775 | 0.02236 | -0.0559 | 88.4392
16.5 | 1.9928 | 0.02422 | -0.0514 | 82.2791
17 | 2.0047 | 0.02657 | -0.0473 | 75.4498
17.5 | 2.0117 | 0.02965 | -0.0438 | 67.8482
18 | 2.013 | 0.03368 | -0.041 | 59.7684
18.5 | 2.0065 | 0.03893 | -0.0391 | 51.5412
19 | 1.992 | 0.04552 | -0.0381 | 43.761
19.5 | 1.9741 | 0.05313 | -0.0383 | 37.156
20 | 1.9423 | 0.06333 | -0.0402 | 30.6695

## 107. Re 10M Mach 0.10 (1)
BIGFOIL.COM POLAR EXPORT
goe210
GOE 210 (DAIMLER) |  |  |  | Cl Max: | 1.546 | at alpha= | 11 | deg
JavaFoil+Calcfoil stall+Eppler ext transition |  |  |  | L/D Max: | 147.595 | at alpha= | 8 | deg
Re: | 10000000 |  |  | Cd Min: | 0.00538 | at alpha= | -3.5 | deg
Mach: | 0.1 |  |  | Cl=0 at alpha= | -4.8173 | deg
|  |  |  | @ Cl=0.1, Cd= | 0.0053943
|  |  |  | @ Cl=0.4, Cd= | 0.0055674
|  |  |  | @ Cl=0.6, Cd= | 0.0066186
alpha (deg) | Cl | Cd | Cm | Cl/Cd
-16.5 | -0.244 | 0.12605 | -0.022 | -1.934
-16 | -0.256 | 0.11945 | -0.022 | -2.142
-15.5 | -0.268 | 0.114 | -0.023 | -2.349
-15 | -0.279 | 0.10884 | -0.023 | -2.567
-14.5 | -0.29 | 0.10403 | -0.024 | -2.791
-14 | -0.3 | 0.09887 | -0.025 | -3.039
-13.5 | -0.309 | 0.09513 | -0.025 | -3.252
-13 | -0.317 | 0.08988 | -0.026 | -3.524
-12.5 | -0.322 | 0.08406 | -0.027 | -3.833
-12 | -0.325 | 0.0786 | -0.027 | -4.139
-11.5 | -0.326 | 0.07445 | -0.028 | -4.375
-11 | -0.323 | 0.06995 | -0.029 | -4.618
-10.5 | -0.317 | 0.06551 | -0.03 | -4.838
-10 | -0.307 | 0.06133 | -0.03 | -5.007
-9.5 | -0.293 | 0.05795 | -0.031 | -5.063
-9 | -0.276 | 0.05427 | -0.032 | -5.082
-8.5 | -0.254 | 0.05103 | -0.033 | -4.981
-8 | -0.23 | 0.04691 | -0.037 | -4.896
-7.5 | -0.202 | 0.04271 | -0.04 | -4.722
-7 | -0.17 | 0.03891 | -0.044 | -4.377
-6.5 | -0.164 | 0.00574 | -0.073 | -28.505
-6 | -0.118 | 0.00567 | -0.074 | -20.755
-5.5 | -0.069 | 0.00588 | -0.076 | -11.801
-5 | -0.019 | 0.00552 | -0.077 | -3.448
-4.5 | 0.033 | 0.00553 | -0.078 | 5.904
-4 | 0.085 | 0.0054 | -0.079 | 15.776
-3.5 | 0.138 | 0.00538 | -0.081 | 25.725
-3 | 0.192 | 0.00547 | -0.082 | 35.119
-2.5 | 0.247 | 0.0055 | -0.083 | 44.799
-2 | 0.301 | 0.00553 | -0.084 | 54.526
-1.5 | 0.357 | 0.00563 | -0.085 | 63.349
-1 | 0.412 | 0.00555 | -0.087 | 74.221
-0.5 | 0.468 | 0.00597 | -0.088 | 78.337
0 | 0.528 | 0.00655 | -0.089 | 80.563
0.5 | 0.584 | 0.00659 | -0.09 | 88.579
1 | 0.64 | 0.00669 | -0.091 | 95.662
1.5 | 0.696 | 0.00686 | -0.092 | 101.558
2 | 0.753 | 0.00671 | -0.093 | 112.173
2.5 | 0.81 | 0.00615 | -0.095 | 131.674
3 | 0.866 | 0.00624 | -0.096 | 138.799
3.5 | 0.923 | 0.00646 | -0.097 | 142.956
4 | 0.979 | 0.00735 | -0.098 | 133.197
4.5 | 1.035 | 0.00755 | -0.099 | 137.094
5 | 1.09 | 0.00785 | -0.1 | 138.906
5.5 | 1.146 | 0.00803 | -0.101 | 142.742
6 | 1.2 | 0.00831 | -0.102 | 144.402
6.5 | 1.255 | 0.00852 | -0.102 | 147.294
7 | 1.308 | 0.00892 | -0.103 | 146.624
7.5 | 1.361 | 0.00925 | -0.104 | 147.063
8 | 1.413 | 0.00957 | -0.105 | 147.595
8.5 | 1.456 | 0.00993 | -0.106 | 146.639
9 | 1.49 | 0.01035 | -0.107 | 143.924
9.5 | 1.516 | 0.0137 | -0.108 | 110.657
10 | 1.535 | 0.01237 | -0.109 | 124.04
10.5 | 1.545 | 0.01527 | -0.109 | 101.183
11 | 1.546 | 0.0162 | -0.11 | 95.427
11.5 | 1.538 | 0.01738 | -0.111 | 88.512
12 | 1.521 | 0.01829 | -0.112 | 83.193
12.5 | 1.496 | 0.01968 | -0.112 | 75.989
13 | 1.462 | 0.02092 | -0.113 | 69.892
13.5 | 1.421 | 0.02231 | -0.114 | 63.697
14 | 1.305 | 0.02993 | -0.108 | 43.615
14.5 | 1.256 | 0.03057 | -0.109 | 41.094
15 | 1.181 | 0.03739 | -0.107 | 31.576
15.5 | 1.104 | 0.0463 | -0.104 | 23.839
16 | 0.978 | 0.08624 | -0.09 | 11.343

## 108. Re 10M Mach 0.10 (2)
BIGFOIL.COM POLAR EXPORT
goe210
GOE 210 (DAIMLER) |  |  |  | Cl Max: | 1.9914 | at alpha= | 17 | deg
XFOIL ncrit=9 |  |  |  | L/D Max: | 151.182 | at alpha= | 5.5 | deg
Re: | 10000000 |  |  | Cd Min: | 0.14904 | at alpha= | -12.5 | deg
Mach: | 0.1 |  |  | Cl=0 at alpha= | -3.9014 | deg
|  |  |  | @ Cl=0.1, Cd= | 0.0050734
|  |  |  | @ Cl=0.4, Cd= | 0.0059199
|  |  |  | @ Cl=0.6, Cd= | 0.0065341
alpha (deg) | Cl | Cd | Cm | Cl/Cd
-12.5 | -0.4841 | 0.14904 | 0.0063 | -3.2481
-12 | -0.4714 | 0.1422 | 0.0037 | -3.315
-11.5 | -0.4588 | 0.13526 | 0.001 | -3.392
-9.5 | -0.6253 | 0.01163 | -0.088 | -53.7661
-9 | -0.5736 | 0.0097 | -0.0876 | -59.134
-8.5 | -0.5214 | 0.00859 | -0.0868 | -60.6985
-8 | -0.4665 | 0.0078 | -0.0865 | -59.8077
-7.5 | -0.4101 | 0.00734 | -0.0863 | -55.8719
-6 | -0.2395 | 0.00621 | -0.0859 | -38.5668
-5.5 | -0.1826 | 0.00584 | -0.0858 | -31.2671
-5 | -0.1256 | 0.00565 | -0.0857 | -22.2301
-4.5 | -0.0686 | 0.00546 | -0.0856 | -12.5641
-4 | -0.0113 | 0.00527 | -0.0856 | -2.1442
-3.5 | 0.046 | 0.00513 | -0.0856 | 8.9669
-3 | 0.1032 | 0.00507 | -0.0856 | 20.355
-2.5 | 0.1598 | 0.00515 | -0.0856 | 31.0291
-2 | 0.2163 | 0.00533 | -0.0855 | 40.5816
0 | 0.4405 | 0.00605 | -0.0853 | 72.8099
0.5 | 0.496 | 0.00635 | -0.0852 | 78.1102
1 | 0.5525 | 0.00645 | -0.0852 | 85.6589
1.5 | 0.609 | 0.00655 | -0.0852 | 92.9771
2 | 0.6655 | 0.00661 | -0.0853 | 100.6808
2.5 | 0.7218 | 0.00671 | -0.0853 | 107.5708
3 | 0.7755 | 0.00715 | -0.085 | 108.4615
3.5 | 0.8277 | 0.00595 | -0.0848 | 139.1092
4 | 0.8833 | 0.0062 | -0.0847 | 142.4677
4.5 | 0.939 | 0.0064 | -0.0847 | 146.7188
5 | 0.9945 | 0.00661 | -0.0847 | 150.4539
5.5 | 1.0492 | 0.00694 | -0.0845 | 151.1816
6 | 1.1013 | 0.0076 | -0.0839 | 144.9079
6.5 | 1.1552 | 0.00799 | -0.0836 | 144.5807
7 | 1.2087 | 0.00838 | -0.0833 | 144.2363
7.5 | 1.2619 | 0.0088 | -0.0829 | 143.3977
8.5 | 1.367 | 0.00969 | -0.082 | 141.0733
9 | 1.4184 | 0.01022 | -0.0814 | 138.7867
9.5 | 1.4689 | 0.01084 | -0.0806 | 135.5074
10 | 1.5196 | 0.01137 | -0.08 | 133.65
10.5 | 1.5695 | 0.01194 | -0.0792 | 131.4489
11 | 1.6181 | 0.0126 | -0.0782 | 128.4206
11.5 | 1.6652 | 0.01338 | -0.077 | 124.4544
12 | 1.7104 | 0.01429 | -0.0755 | 119.6921
12.5 | 1.753 | 0.01537 | -0.0737 | 114.0534
13 | 1.7963 | 0.01625 | -0.072 | 110.5415
13.5 | 1.8378 | 0.01718 | -0.0701 | 106.9732
14 | 1.877 | 0.01817 | -0.0679 | 103.3021
14.5 | 1.9128 | 0.01928 | -0.0652 | 99.2116
15 | 1.9413 | 0.02047 | -0.0613 | 94.8363
15.5 | 1.9593 | 0.02193 | -0.0559 | 89.3434
16 | 1.9745 | 0.02381 | -0.051 | 82.9273
16.5 | 1.9857 | 0.02624 | -0.0465 | 75.6745
17 | 1.9914 | 0.02948 | -0.0425 | 67.5509
17.5 | 1.9914 | 0.03371 | -0.0396 | 59.0745
18 | 1.9851 | 0.03908 | -0.0376 | 50.7958
18.5 | 1.9703 | 0.04587 | -0.0367 | 42.954
19 | 1.9452 | 0.05457 | -0.0372 | 35.646
19.5 | 1.9147 | 0.06487 | -0.0395 | 29.516
20 | 1.8659 | 0.07904 | -0.0444 | 23.607

## 109. Re 10M Mach 0.25 (1)
BIGFOIL.COM POLAR EXPORT
goe210
GOE 210 (DAIMLER) |  |  |  | Cl Max: | 1.534 | at alpha= | 10 | deg
JavaFoil+Calcfoil stall+Eppler ext transition |  |  |  | L/D Max: | 147.563 | at alpha= | 7 | deg
Re: | 10000000 |  |  | Cd Min: | 0.00528 | at alpha= | -3.5 | deg
Mach: | 0.25 |  |  | Cl=0 at alpha= | -4.8173 | deg
|  |  |  | @ Cl=0.1, Cd= | 0.0053793
|  |  |  | @ Cl=0.4, Cd= | 0.0055046
|  |  |  | @ Cl=0.6, Cd= | 0.00662
alpha (deg) | Cl | Cd | Cm | Cl/Cd
-15 | -0.049 | 0.10487 | -0.025 | -0.471
-14.5 | -0.047 | 0.10445 | -0.025 | -0.451
-14 | -0.045 | 0.09885 | -0.026 | -0.453
-13.5 | -0.115 | 0.09554 | -0.026 | -1.202
-13 | -0.154 | 0.09232 | -0.027 | -1.668
-12.5 | -0.186 | 0.0868 | -0.027 | -2.137
-12 | -0.212 | 0.08303 | -0.028 | -2.553
-11.5 | -0.234 | 0.07887 | -0.028 | -2.963
-11 | -0.25 | 0.07554 | -0.029 | -3.311
-10.5 | -0.261 | 0.06982 | -0.03 | -3.739
-10 | -0.266 | 0.06492 | -0.031 | -4.098
-9.5 | -0.265 | 0.06016 | -0.031 | -4.4
-9 | -0.257 | 0.05589 | -0.032 | -4.598
-8.5 | -0.243 | 0.05251 | -0.033 | -4.628
-8 | -0.223 | 0.04907 | -0.034 | -4.548
-7.5 | -0.198 | 0.04586 | -0.035 | -4.318
-7 | -0.169 | 0.04175 | -0.04 | -4.048
-6.5 | -0.136 | 0.03641 | -0.047 | -3.747
-6 | -0.12 | 0.00574 | -0.076 | -20.855
-5.5 | -0.071 | 0.00588 | -0.078 | -12.043
-5 | -0.019 | 0.00549 | -0.079 | -3.552
-4.5 | 0.033 | 0.00548 | -0.08 | 6.099
-4 | 0.087 | 0.00541 | -0.081 | 16.114
-3.5 | 0.142 | 0.00528 | -0.083 | 26.862
-3 | 0.197 | 0.00538 | -0.084 | 36.665
-2.5 | 0.253 | 0.00548 | -0.085 | 46.203
-2 | 0.309 | 0.00549 | -0.087 | 56.365
-1.5 | 0.366 | 0.0056 | -0.088 | 65.392
-1 | 0.423 | 0.00544 | -0.089 | 77.774
-0.5 | 0.481 | 0.00593 | -0.09 | 80.976
0 | 0.542 | 0.00641 | -0.091 | 84.506
0.5 | 0.6 | 0.00662 | -0.093 | 90.646
1 | 0.657 | 0.00667 | -0.094 | 98.554
1.5 | 0.715 | 0.00677 | -0.095 | 105.741
2 | 0.774 | 0.00693 | -0.096 | 111.624
2.5 | 0.832 | 0.00615 | -0.097 | 135.281
3 | 0.89 | 0.00618 | -0.098 | 143.942
3.5 | 0.948 | 0.00649 | -0.099 | 145.931
4 | 1.005 | 0.00742 | -0.1 | 135.453
4.5 | 1.062 | 0.00762 | -0.101 | 139.366
5 | 1.119 | 0.00789 | -0.102 | 141.811
5.5 | 1.175 | 0.00811 | -0.103 | 144.956
6 | 1.231 | 0.00844 | -0.104 | 145.897
6.5 | 1.285 | 0.00875 | -0.105 | 146.864
7 | 1.339 | 0.00908 | -0.106 | 147.563
7.5 | 1.392 | 0.00944 | -0.107 | 147.493
8 | 1.444 | 0.00982 | -0.108 | 147.029
8.5 | 1.485 | 0.01024 | -0.109 | 145.031
9 | 1.512 | 0.0127 | -0.11 | 119.03
9.5 | 1.529 | 0.0122 | -0.111 | 125.386
10 | 1.534 | 0.01311 | -0.112 | 117.013
10.5 | 1.526 | 0.01661 | -0.112 | 91.834
11 | 1.502 | 0.01796 | -0.113 | 83.643
11.5 | 1.463 | 0.01957 | -0.114 | 74.757
12 | 1.408 | 0.02081 | -0.115 | 67.677
12.5 | 1.337 | 0.02273 | -0.116 | 58.83
13 | 1.192 | 0.02894 | -0.11 | 41.201
13.5 | 1.075 | 0.0359 | -0.108 | 29.929
14 | 0.911 | 0.06296 | -0.096 | 14.473
14.5 | 0.774 | 0.09 | -0.085 | 8.598
15 | 0.656 | 0.10977 | -0.078 | 5.978

## 110. Re 10M Mach 0.25 (2)
BIGFOIL.COM POLAR EXPORT
goe210
GOE 210 (DAIMLER) |  |  |  | Cl Max: | 1.8536 | at alpha= | 13.5 | deg
XFOIL ncrit=9 |  |  |  | L/D Max: | 152.532 | at alpha= | 5.5 | deg
Re: | 10000000 |  |  | Cd Min: | 0.23446 | at alpha= | -18.5 | deg
Mach: | 0.25 |  |  | Cl=0 at alpha= | -3.8733 | deg
|  |  |  | @ Cl=0.1, Cd= | 0.0051266
|  |  |  | @ Cl=0.4, Cd= | 0.0059822
|  |  |  | @ Cl=0.6, Cd= | 0.006537
alpha (deg) | Cl | Cd | Cm | Cl/Cd
-20 | -0.468 | 0.20618 | 0.0172 | -2.2699
-19 | -0.4464 | 0.19607 | 0.0123 | -2.2767
-18.5 | -0.6735 | 0.23446 | 0.0457 | -2.8726
-18 | -0.6555 | 0.22768 | 0.0418 | -2.879
-17.5 | -0.6375 | 0.22083 | 0.038 | -2.8868
-17 | -0.6198 | 0.21388 | 0.0342 | -2.8979
-16.5 | -0.6025 | 0.20689 | 0.0306 | -2.9122
-16 | -0.5856 | 0.19986 | 0.0271 | -2.9301
-15.5 | -0.5714 | 0.19209 | 0.0236 | -2.9746
-15 | -0.5562 | 0.1845 | 0.0202 | -3.0146
-14.5 | -0.5444 | 0.17536 | 0.0169 | -3.1045
-14 | -0.5283 | 0.1693 | 0.0139 | -3.1205
-13.5 | -0.512 | 0.16318 | 0.011 | -3.1376
-13 | -0.4963 | 0.15696 | 0.0083 | -3.162
-12.5 | -0.4803 | 0.15052 | 0.0057 | -3.1909
-12 | -0.4662 | 0.14359 | 0.0029 | -3.2467
-11.5 | -0.453 | 0.13665 | 0.0003 | -3.315
-11 | -0.4402 | 0.12967 | -0.0024 | -3.3948
-10.5 | -0.4319 | 0.12162 | -0.0055 | -3.5512
-10 | -0.4399 | 0.10857 | -0.0102 | -4.0518
-9.5 | -0.4258 | 0.10212 | -0.0134 | -4.1696
-9 | -0.4109 | 0.09606 | -0.0164 | -4.2775
-8.5 | -0.4067 | 0.08877 | -0.0196 | -4.5815
-7.5 | -0.3889 | 0.04284 | -0.0754 | -9.078
-7 | -0.3765 | 0.00834 | -0.092 | -45.1439
-6.5 | -0.3163 | 0.00748 | -0.0913 | -42.2861
-6 | -0.2556 | 0.00691 | -0.0907 | -36.9899
-5.5 | -0.1953 | 0.00631 | -0.0901 | -30.9509
-5 | -0.1353 | 0.00587 | -0.0896 | -23.0494
-4.5 | -0.0753 | 0.00565 | -0.0892 | -13.3274
-4 | -0.0152 | 0.00538 | -0.0889 | -2.8253
-3.5 | 0.0448 | 0.00521 | -0.0887 | 8.5988
-3 | 0.1044 | 0.00512 | -0.0885 | 20.3906
-2.5 | 0.1634 | 0.00515 | -0.0883 | 31.7282
-2 | 0.222 | 0.00534 | -0.0881 | 41.573
-1.5 | 0.2802 | 0.00558 | -0.088 | 50.2151
-1 | 0.3373 | 0.0059 | -0.0878 | 57.1695
-0.5 | 0.3956 | 0.00597 | -0.0877 | 66.2647
0 | 0.4535 | 0.00613 | -0.0876 | 73.9804
0.5 | 0.5111 | 0.00638 | -0.0875 | 80.1097
1 | 0.5695 | 0.00649 | -0.0874 | 87.7504
1.5 | 0.6279 | 0.00658 | -0.0874 | 95.4255
2 | 0.6861 | 0.00668 | -0.0874 | 102.7096
2.5 | 0.7442 | 0.00681 | -0.0873 | 109.2805
3 | 0.7996 | 0.00729 | -0.0869 | 109.6845
3.5 | 0.8517 | 0.00608 | -0.0862 | 140.0822
5 | 1.0276 | 0.00675 | -0.0861 | 152.237
5.5 | 1.0845 | 0.00711 | -0.0857 | 152.5316
6 | 1.1387 | 0.00783 | -0.0848 | 145.4278
6.5 | 1.195 | 0.00826 | -0.0841 | 144.6731
7 | 1.2514 | 0.00866 | -0.0835 | 144.5035
7.5 | 1.3069 | 0.00918 | -0.0826 | 142.3638
8 | 1.3627 | 0.00964 | -0.0818 | 141.3589
8.5 | 1.4176 | 0.0102 | -0.0808 | 138.9804
9 | 1.4713 | 0.0109 | -0.0794 | 134.9817
9.5 | 1.5255 | 0.01151 | -0.0782 | 132.5369
10 | 1.5785 | 0.01222 | -0.0766 | 129.1735
10.5 | 1.63 | 0.01305 | -0.0748 | 124.9042
11 | 1.6796 | 0.01404 | -0.0726 | 119.6296
11.5 | 1.7241 | 0.01547 | -0.0696 | 111.448
12 | 1.7683 | 0.01676 | -0.0666 | 105.5072
12.5 | 1.8098 | 0.01812 | -0.0632 | 99.8786
13 | 1.8425 | 0.01995 | -0.0586 | 92.3559
13.5 | 1.8536 | 0.02226 | -0.0509 | 83.2704
14 | 1.8522 | 0.02556 | -0.0433 | 72.4648
14.5 | 1.841 | 0.03035 | -0.0372 | 60.659
15 | 1.8198 | 0.03728 | -0.034 | 48.8144
15.5 | 1.7894 | 0.04636 | -0.0335 | 38.5979
16 | 1.751 | 0.0576 | -0.0356 | 30.3993
16.5 | 1.7089 | 0.07092 | -0.0405 | 24.0962
17 | 1.661 | 0.08665 | -0.0477 | 19.1691
17.5 | 1.6119 | 0.10307 | -0.0552 | 15.6389
18 | 1.5578 | 0.12039 | -0.0634 | 12.9396
18.5 | 1.5064 | 0.13754 | -0.0721 | 10.9525

## 111. Re 10M Mach 0.50 (1)
BIGFOIL.COM POLAR EXPORT
goe210
GOE 210 (DAIMLER) |  |  |  | Cl Max: | 1.536 | at alpha= | 8 | deg
JavaFoil+Calcfoil stall+Eppler ext transition |  |  |  | L/D Max: | 148.496 | at alpha= | 3 | deg
Re: | 10000000 |  |  | Cd Min: | 0.00534 | at alpha= | -3.5 | deg
Mach: | 0.5 |  |  | Cl=0 at alpha= | -4.8396 | deg
|  |  |  | @ Cl=0.1, Cd= | 0.0057512
|  |  |  | @ Cl=0.4, Cd= | 0.0056122
|  |  |  | @ Cl=0.6, Cd= | 0.0065713
alpha (deg) | Cl | Cd | Cm | Cl/Cd
-20 | -0.672 | 0.14597 | -0.024 | -4.603
-19.5 | -0.652 | 0.14186 | -0.025 | -4.597
-19 | -0.632 | 0.1364 | -0.026 | -4.632
-18.5 | -0.611 | 0.13205 | -0.027 | -4.629
-18 | -0.59 | 0.12764 | -0.027 | -4.625
-17.5 | -0.569 | 0.12328 | -0.027 | -4.618
-17 | -0.548 | 0.11814 | -0.028 | -4.642
-16.5 | -0.528 | 0.11363 | -0.029 | -4.644
-16 | -0.507 | 0.11012 | -0.03 | -4.603
-15.5 | -0.486 | 0.11061 | -0.03 | -4.392
-15 | -0.465 | 0.10618 | -0.031 | -4.376
-14.5 | -0.444 | 0.10188 | -0.032 | -4.354
-14 | -0.422 | 0.09633 | -0.033 | -4.382
-13.5 | -0.401 | 0.08884 | -0.034 | -4.511
-13 | -0.379 | 0.08265 | -0.035 | -4.59
-12.5 | -0.358 | 0.07695 | -0.036 | -4.65
-12 | -0.336 | 0.0716 | -0.038 | -4.697
-11.5 | -0.314 | 0.06678 | -0.04 | -4.707
-11 | -0.292 | 0.06231 | -0.041 | -4.69
-10.5 | -0.27 | 0.05745 | -0.044 | -4.705
-10 | -0.248 | 0.05387 | -0.045 | -4.596
-9.5 | -0.225 | 0.05022 | -0.047 | -4.478
-9 | -0.202 | 0.04673 | -0.048 | -4.323
-8.5 | -0.18 | 0.04079 | -0.053 | -4.423
-8 | -0.185 | 0.00715 | -0.078 | -25.854
-7.5 | -0.129 | 0.04662 | -0.041 | -2.765
-7 | -0.105 | 0.05527 | -0.038 | -1.898
-6.5 | -0.081 | 0.04997 | -0.038 | -1.624
-6 | -0.091 | 0.04203 | -0.04 | -2.171
-5.5 | -0.06 | 0.03783 | -0.041 | -1.58
-5 | -0.017 | 0.03542 | -0.042 | -0.482
-4.5 | 0.036 | 0.00543 | -0.09 | 6.72
-4 | 0.096 | 0.00578 | -0.091 | 16.601
-3.5 | 0.157 | 0.00534 | -0.093 | 29.361
-3 | 0.219 | 0.00546 | -0.094 | 40.051
-2.5 | 0.281 | 0.00543 | -0.095 | 51.797
-2 | 0.345 | 0.00549 | -0.097 | 62.725
-1.5 | 0.408 | 0.00563 | -0.098 | 72.489
-1 | 0.473 | 0.00558 | -0.1 | 84.715
-0.5 | 0.537 | 0.00606 | -0.101 | 88.513
0 | 0.606 | 0.00662 | -0.102 | 91.487
0.5 | 0.67 | 0.00674 | -0.103 | 99.362
1 | 0.734 | 0.00686 | -0.105 | 107.013
1.5 | 0.799 | 0.00704 | -0.106 | 113.435
2 | 0.864 | 0.0072 | -0.107 | 120.001
2.5 | 0.928 | 0.00711 | -0.109 | 130.648
3 | 0.993 | 0.00669 | -0.11 | 148.496
3.5 | 1.056 | 0.00759 | -0.111 | 139.071
4 | 1.119 | 0.00823 | -0.112 | 135.979
4.5 | 1.18 | 0.00848 | -0.113 | 139.155
5 | 1.24 | 0.0089 | -0.115 | 139.374
5.5 | 1.299 | 0.01108 | -0.116 | 117.19
6 | 1.355 | 0.00976 | -0.117 | 138.729
6.5 | 1.408 | 0.0103 | -0.118 | 136.664
7 | 1.456 | 0.01088 | -0.119 | 133.82
7.5 | 1.5 | 0.01151 | -0.12 | 130.37
8 | 1.536 | 0.01223 | -0.121 | 125.63
8.5 | 1.52 | 0.01287 | -0.122 | 118.067
9 | 1.284 | 0.02283 | -0.119 | 56.268
9.5 | 0.804 | 0.05436 | -0.096 | 14.792
10 | 0.809 | 0.06957 | -0.085 | 11.623
10.5 | 0.817 | 0.08379 | -0.068 | 9.751
11 | 0.845 | 0.08118 | -0.069 | 10.414
11.5 | 0.874 | 0.08514 | -0.07 | 10.268
12 | 0.923 | 0.08127 | -0.087 | 11.355
12.5 | 0.989 | 0.06665 | -0.101 | 14.836
13 | 1.035 | 0.06364 | -0.106 | 16.261

## 112. Re 10M Mach 0.50 (2)
BIGFOIL.COM POLAR EXPORT
goe210
GOE 210 (DAIMLER) |  |  |  | Cl Max: | 1.5968 | at alpha= | 8.5 | deg
XFOIL ncrit=9 |  |  |  | L/D Max: | 156.88 | at alpha= | 5 | deg
Re: | 10000000 |  |  | Cd Min: | 0.27448 | at alpha= | -20 | deg
Mach: | 0.5 |  |  | Cl=0 at alpha= | -3.8362 | deg
|  |  |  | @ Cl=0.1, Cd= | 0.0055578
|  |  |  | @ Cl=0.4, Cd= | 0.0062593
|  |  |  | @ Cl=0.6, Cd= | 0.0065962
alpha (deg) | Cl | Cd | Cm | Cl/Cd
-20 | -0.7864 | 0.27448 | 0.0661 | -2.8651
-19.5 | -0.7639 | 0.26613 | 0.0609 | -2.8704
-19 | -0.7412 | 0.25864 | 0.056 | -2.8658
-18.5 | -0.7185 | 0.25099 | 0.0511 | -2.8627
-18 | -0.6954 | 0.24285 | 0.0465 | -2.8635
-17.5 | -0.6729 | 0.23481 | 0.0419 | -2.8657
-17 | -0.6509 | 0.22689 | 0.0374 | -2.8688
-16.5 | -0.6292 | 0.21904 | 0.033 | -2.8725
-16 | -0.6075 | 0.2111 | 0.0287 | -2.8778
-15.5 | -0.5864 | 0.20315 | 0.0246 | -2.8865
-15 | -0.5668 | 0.19501 | 0.0204 | -2.9065
-14.5 | -0.5472 | 0.1871 | 0.0166 | -2.9246
-14 | -0.5283 | 0.17893 | 0.0128 | -2.9526
-13.5 | -0.5108 | 0.17034 | 0.0092 | -2.9987
-13 | -0.4912 | 0.16365 | 0.0059 | -3.0015
-12.5 | -0.4718 | 0.15688 | 0.0027 | -3.0074
-12 | -0.453 | 0.14959 | -0.0004 | -3.0283
-11.5 | -0.4359 | 0.14232 | -0.0034 | -3.0628
-11 | -0.4194 | 0.13502 | -0.0063 | -3.1062
-10.5 | -0.4054 | 0.12749 | -0.0094 | -3.1799
-10 | -0.3905 | 0.12023 | -0.0123 | -3.2479
-9.5 | -0.3737 | 0.11272 | -0.016 | -3.3153
-9 | -0.3646 | 0.10613 | -0.0174 | -3.4354
-8.5 | -0.3523 | 0.09867 | -0.0207 | -3.5705
-8 | -0.3407 | 0.09096 | -0.0244 | -3.7456
-7.5 | -0.3261 | 0.08411 | -0.0282 | -3.8771
-7 | -0.3076 | 0.07813 | -0.032 | -3.937
-6.5 | -0.2859 | 0.07174 | -0.038 | -3.9852
-6 | -0.2507 | 0.06371 | -0.0492 | -3.935
-5.5 | -0.2049 | 0.05404 | -0.0636 | -3.7916
-5 | -0.1462 | 0.04175 | -0.081 | -3.5018
-4.5 | -0.0809 | 0.03128 | -0.0925 | -2.5863
-4 | -0.0174 | 0.01839 | -0.1007 | -0.94617
-3.5 | 0.0357 | 0.0064 | -0.1036 | 5.5781
-3 | 0.1067 | 0.00547 | -0.1022 | 19.5064
-2.5 | 0.1774 | 0.00531 | -0.1011 | 33.4087
-2 | 0.2458 | 0.00545 | -0.1 | 45.1009
-1.5 | 0.3131 | 0.00576 | -0.0992 | 54.3576
-1 | 0.3787 | 0.00624 | -0.0985 | 60.6891
-0.5 | 0.445 | 0.0063 | -0.098 | 70.6349
0 | 0.511 | 0.00648 | -0.0975 | 78.858
0.5 | 0.578 | 0.00656 | -0.0973 | 88.1098
1 | 0.6449 | 0.00667 | -0.097 | 96.6867
1.5 | 0.7117 | 0.0068 | -0.0967 | 104.6618
2 | 0.7784 | 0.00697 | -0.0964 | 111.6786
2.5 | 0.8416 | 0.00756 | -0.0954 | 111.3228
3 | 0.9084 | 0.00773 | -0.0947 | 117.5162
3.5 | 0.9753 | 0.00681 | -0.0948 | 143.2159
4 | 1.0402 | 0.00679 | -0.0932 | 153.1959
4.5 | 1.1087 | 0.00708 | -0.0922 | 156.596
5 | 1.1766 | 0.0075 | -0.0907 | 156.88
5.5 | 1.2413 | 0.00831 | -0.0884 | 149.3742
6 | 1.3094 | 0.00886 | -0.0862 | 147.7878
6.5 | 1.3783 | 0.00943 | -0.0837 | 146.1612
7 | 1.4463 | 0.0102 | -0.0805 | 141.7941
7.5 | 1.5123 | 0.01124 | -0.0763 | 134.5463
8 | 1.5652 | 0.01343 | -0.0696 | 116.545
8.5 | 1.5968 | 0.01692 | -0.06 | 94.3735
9 | 1.5951 | 0.02125 | -0.0474 | 75.0635
9.5 | 1.5688 | 0.02734 | -0.0372 | 57.3811
10 | 1.5332 | 0.03628 | -0.0338 | 42.2602
10.5 | 1.4916 | 0.04768 | -0.0357 | 31.2836
11 | 1.4472 | 0.06132 | -0.0418 | 23.6008
11.5 | 1.4031 | 0.077 | -0.0505 | 18.2221
12 | 1.359 | 0.09234 | -0.0579 | 14.7173
12.5 | 1.3172 | 0.10698 | -0.0648 | 12.3126
13 | 1.2801 | 0.12151 | -0.0723 | 10.5349
13.5 | 1.2499 | 0.13573 | -0.08 | 9.2087

## 113. Re 12M Mach 0.00 (1)
BIGFOIL.COM POLAR EXPORT
goe210
GOE 210 (DAIMLER) |  |  |  | Cl Max: | 1.55 | at alpha= | 11 | deg
JavaFoil+Calcfoil stall+Eppler ext transition |  |  |  | L/D Max: | 151.223 | at alpha= | 8 | deg
Re: | 12000000 |  |  | Cd Min: | 0.00536 | at alpha= | -4 | deg
Mach: | 0 |  |  | Cl=0 at alpha= | -4.8173 | deg
|  |  |  | @ Cl=0.1, Cd= | 0.0053742
|  |  |  | @ Cl=0.4, Cd= | 0.0055927
|  |  |  | @ Cl=0.6, Cd= | 0.0065139
alpha (deg) | Cl | Cd | Cm | Cl/Cd
-17 | -0.265 | 0.12875 | -0.021 | -2.056
-16.5 | -0.275 | 0.12302 | -0.021 | -2.238
-16 | -0.286 | 0.11905 | -0.022 | -2.4
-15.5 | -0.296 | 0.11353 | -0.023 | -2.606
-15 | -0.305 | 0.10845 | -0.023 | -2.816
-14.5 | -0.314 | 0.1031 | -0.024 | -3.048
-14 | -0.322 | 0.09803 | -0.025 | -3.286
-13.5 | -0.329 | 0.09304 | -0.025 | -3.534
-13 | -0.334 | 0.08708 | -0.026 | -3.834
-12.5 | -0.337 | 0.08202 | -0.027 | -4.109
-12 | -0.338 | 0.07723 | -0.027 | -4.374
-11.5 | -0.336 | 0.07345 | -0.028 | -4.575
-11 | -0.331 | 0.06862 | -0.029 | -4.828
-10.5 | -0.323 | 0.0645 | -0.03 | -5.012
-10 | -0.312 | 0.06066 | -0.03 | -5.14
-9.5 | -0.297 | 0.05744 | -0.031 | -5.165
-9 | -0.278 | 0.05389 | -0.032 | -5.156
-8.5 | -0.256 | 0.04992 | -0.035 | -5.129
-8 | -0.231 | 0.04602 | -0.038 | -5.013
-7.5 | -0.202 | 0.04177 | -0.042 | -4.844
-7 | -0.206 | 0.00597 | -0.071 | -34.519
-6.5 | -0.163 | 0.00548 | -0.073 | -29.802
-6 | -0.117 | 0.00578 | -0.074 | -20.295
-5.5 | -0.069 | 0.0055 | -0.075 | -12.56
-5 | -0.019 | 0.00542 | -0.076 | -3.501
-4.5 | 0.033 | 0.0054 | -0.078 | 6.02
-4 | 0.085 | 0.00536 | -0.079 | 15.803
-3.5 | 0.138 | 0.00541 | -0.08 | 25.433
-3 | 0.191 | 0.00545 | -0.081 | 35.098
-2.5 | 0.245 | 0.00546 | -0.083 | 44.947
-2 | 0.3 | 0.00556 | -0.084 | 53.947
-1.5 | 0.355 | 0.00565 | -0.085 | 62.754
-1 | 0.41 | 0.00558 | -0.086 | 73.516
-0.5 | 0.466 | 0.006 | -0.087 | 77.649
0 | 0.525 | 0.00639 | -0.089 | 82.197
0.5 | 0.581 | 0.00648 | -0.09 | 89.632
1 | 0.637 | 0.00658 | -0.091 | 96.737
1.5 | 0.693 | 0.00667 | -0.092 | 103.869
2 | 0.749 | 0.00659 | -0.093 | 113.704
2.5 | 0.806 | 0.00625 | -0.094 | 128.993
3 | 0.862 | 0.00609 | -0.095 | 141.564
3.5 | 0.918 | 0.0068 | -0.096 | 135.038
4 | 0.974 | 0.00834 | -0.097 | 116.756
4.5 | 1.03 | 0.00745 | -0.098 | 138.164
5 | 1.085 | 0.00763 | -0.099 | 142.213
5.5 | 1.14 | 0.00792 | -0.1 | 144.038
6 | 1.195 | 0.00812 | -0.101 | 147.209
6.5 | 1.249 | 0.00839 | -0.102 | 148.77
7 | 1.302 | 0.00868 | -0.103 | 150.076
7.5 | 1.355 | 0.00897 | -0.104 | 151.017
8 | 1.407 | 0.0093 | -0.105 | 151.223
8.5 | 1.451 | 0.00962 | -0.105 | 150.863
9 | 1.485 | 0.01166 | -0.106 | 127.402
9.5 | 1.513 | 0.01321 | -0.107 | 114.56
10 | 1.533 | 0.01195 | -0.108 | 128.313
10.5 | 1.546 | 0.01475 | -0.109 | 104.784
11 | 1.55 | 0.01569 | -0.11 | 98.834
11.5 | 1.546 | 0.01658 | -0.11 | 93.286
12 | 1.534 | 0.01519 | -0.111 | 101.004
12.5 | 1.514 | 0.01873 | -0.112 | 80.823
13 | 1.486 | 0.01974 | -0.112 | 75.249
13.5 | 1.451 | 0.02126 | -0.113 | 68.244
14 | 1.37 | 0.02507 | -0.11 | 54.656
14.5 | 1.327 | 0.02563 | -0.111 | 51.756
15 | 1.249 | 0.0315 | -0.109 | 39.643
15.5 | 1.18 | 0.03778 | -0.107 | 31.219
16 | 1.109 | 0.04651 | -0.104 | 23.847

## 114. Re 12M Mach 0.00 (2)
BIGFOIL.COM POLAR EXPORT
goe210
GOE 210 (DAIMLER) |  |  |  | Cl Max: | 2.0269 | at alpha= | 17.5 | deg
XFOIL ncrit=9 |  |  |  | L/D Max: | 155.648 | at alpha= | 5.5 | deg
Re: | 12000000 |  |  | Cd Min: | 0.13143 | at alpha= | -12 | deg
Mach: | 0 |  |  | Cl=0 at alpha= | -3.9039 | deg
|  |  |  | @ Cl=0.1, Cd= | 0.00503
|  |  |  | @ Cl=0.4, Cd= | 0.005901
|  |  |  | @ Cl=0.6, Cd= | 0.0063432
alpha (deg) | Cl | Cd | Cm | Cl/Cd
-12 | -0.5035 | 0.13143 | 0.0016 | -3.8309
-11 | -0.7737 | 0.01493 | -0.0869 | -51.8218
-10.5 | -0.7258 | 0.01259 | -0.0867 | -57.6489
-10 | -0.6746 | 0.01106 | -0.0864 | -60.9946
-9.5 | -0.6221 | 0.0099 | -0.0861 | -62.8384
-9 | -0.5702 | 0.00897 | -0.0856 | -63.5674
-8.5 | -0.517 | 0.00785 | -0.0853 | -65.8599
-8 | -0.462 | 0.00726 | -0.0852 | -63.6364
-7.5 | -0.4061 | 0.00689 | -0.0851 | -58.9405
-7 | -0.3499 | 0.00658 | -0.0851 | -53.1763
-6 | -0.2371 | 0.00598 | -0.085 | -39.6488
-5.5 | -0.1809 | 0.00564 | -0.085 | -32.0745
-5 | -0.1245 | 0.00549 | -0.0849 | -22.6776
-4.5 | -0.0678 | 0.00532 | -0.085 | -12.7444
-4 | -0.0109 | 0.00513 | -0.085 | -2.1248
-3.5 | 0.0458 | 0.00503 | -0.085 | 9.1054
-3 | 0.1024 | 0.00503 | -0.0851 | 20.3579
-2.5 | 0.1584 | 0.00514 | -0.085 | 30.8171
-1.5 | 0.2703 | 0.00556 | -0.085 | 48.6151
-0.5 | 0.3822 | 0.00585 | -0.085 | 65.3333
0 | 0.438 | 0.00601 | -0.0849 | 72.8785
0.5 | 0.4938 | 0.0062 | -0.0849 | 79.6452
1 | 0.5501 | 0.00629 | -0.0849 | 87.4563
1.5 | 0.6064 | 0.00635 | -0.085 | 95.4961
2.5 | 0.7183 | 0.00658 | -0.085 | 109.1641
3 | 0.7718 | 0.00702 | -0.0847 | 109.943
3.5 | 0.8271 | 0.00625 | -0.0853 | 132.336
4.5 | 0.9349 | 0.00618 | -0.0847 | 151.2783
5 | 0.9901 | 0.00639 | -0.0847 | 154.9452
5.5 | 1.0444 | 0.00671 | -0.0845 | 155.6483
6 | 1.0963 | 0.00736 | -0.084 | 148.9538
6.5 | 1.1498 | 0.00772 | -0.0838 | 148.9378
7 | 1.2032 | 0.00808 | -0.0836 | 148.9109
7.5 | 1.2559 | 0.00848 | -0.0833 | 148.1014
8 | 1.3084 | 0.00889 | -0.0829 | 147.1766
8.5 | 1.3605 | 0.0093 | -0.0826 | 146.2903
9 | 1.4115 | 0.00982 | -0.0821 | 143.7373
10 | 1.5125 | 0.01084 | -0.0811 | 139.5295
10.5 | 1.5622 | 0.01137 | -0.0805 | 137.3967
11 | 1.6107 | 0.01198 | -0.0797 | 134.4491
11.5 | 1.6576 | 0.01273 | -0.0787 | 130.2121
12 | 1.7029 | 0.01357 | -0.0775 | 125.4901
13 | 1.792 | 0.01513 | -0.0749 | 118.4402
13.5 | 1.8346 | 0.01595 | -0.0734 | 115.0219
14 | 1.8754 | 0.01683 | -0.0717 | 111.432
14.5 | 1.9138 | 0.01778 | -0.0697 | 107.6378
15 | 1.9495 | 0.01879 | -0.0673 | 103.752
15.5 | 1.9789 | 0.01993 | -0.0638 | 99.2925
16 | 1.9969 | 0.02126 | -0.0586 | 93.9276
16.5 | 2.0122 | 0.02297 | -0.0537 | 87.6012
17 | 2.0227 | 0.02525 | -0.0491 | 80.1069
17.5 | 2.0269 | 0.02838 | -0.0448 | 71.42
18 | 2.0255 | 0.03249 | -0.0415 | 62.3423
18.5 | 2.0191 | 0.03761 | -0.0393 | 53.6852
19 | 2.005 | 0.04406 | -0.0381 | 45.5061
19.5 | 1.9872 | 0.0515 | -0.0381 | 38.5864
20 | 1.9553 | 0.06154 | -0.0397 | 31.7728

## 115. Re 12M Mach 0.10 (1)
BIGFOIL.COM POLAR EXPORT
goe210
GOE 210 (DAIMLER) |  |  |  | Cl Max: | 1.546 | at alpha= | 11 | deg
JavaFoil+Calcfoil stall+Eppler ext transition |  |  |  | L/D Max: | 151.37 | at alpha= | 8 | deg
Re: | 12000000 |  |  | Cd Min: | 0.00533 | at alpha= | -4.5 | deg
Mach: | 0.1 |  |  | Cl=0 at alpha= | -4.8173 | deg
|  |  |  | @ Cl=0.1, Cd= | 0.0053942
|  |  |  | @ Cl=0.4, Cd= | 0.0055975
|  |  |  | @ Cl=0.6, Cd= | 0.0065186
alpha (deg) | Cl | Cd | Cm | Cl/Cd
-16.5 | -0.244 | 0.1246 | -0.022 | -1.957
-16 | -0.256 | 0.11941 | -0.022 | -2.143
-15.5 | -0.268 | 0.11352 | -0.023 | -2.359
-15 | -0.279 | 0.10827 | -0.023 | -2.58
-14.5 | -0.29 | 0.10341 | -0.024 | -2.808
-14 | -0.3 | 0.09829 | -0.025 | -3.057
-13.5 | -0.309 | 0.09369 | -0.025 | -3.302
-13 | -0.317 | 0.08922 | -0.026 | -3.55
-12.5 | -0.322 | 0.08393 | -0.027 | -3.839
-12 | -0.325 | 0.07858 | -0.028 | -4.14
-11.5 | -0.326 | 0.07413 | -0.028 | -4.395
-11 | -0.323 | 0.06926 | -0.029 | -4.665
-10.5 | -0.317 | 0.065 | -0.03 | -4.876
-10 | -0.307 | 0.06133 | -0.031 | -5.007
-9.5 | -0.293 | 0.05759 | -0.031 | -5.095
-9 | -0.276 | 0.05431 | -0.032 | -5.078
-8.5 | -0.255 | 0.05036 | -0.034 | -5.057
-8 | -0.23 | 0.04647 | -0.037 | -4.947
-7.5 | -0.202 | 0.04238 | -0.041 | -4.765
-7 | -0.171 | 0.03801 | -0.045 | -4.489
-6.5 | -0.164 | 0.00548 | -0.073 | -29.886
-6 | -0.118 | 0.00584 | -0.074 | -20.157
-5.5 | -0.069 | 0.00553 | -0.076 | -12.545
-5 | -0.019 | 0.00544 | -0.077 | -3.499
-4.5 | 0.033 | 0.00533 | -0.078 | 6.121
-4 | 0.085 | 0.00538 | -0.079 | 15.82
-3.5 | 0.138 | 0.00543 | -0.081 | 25.47
-3 | 0.192 | 0.00546 | -0.082 | 35.176
-2.5 | 0.247 | 0.00547 | -0.083 | 45.058
-2 | 0.301 | 0.00557 | -0.084 | 54.101
-1.5 | 0.357 | 0.00566 | -0.085 | 62.947
-1 | 0.412 | 0.00558 | -0.087 | 73.81
-0.5 | 0.468 | 0.00601 | -0.088 | 77.819
0 | 0.528 | 0.00639 | -0.089 | 82.522
0.5 | 0.584 | 0.00649 | -0.09 | 89.987
1 | 0.64 | 0.00659 | -0.091 | 97.159
1.5 | 0.696 | 0.00668 | -0.092 | 104.289
2 | 0.753 | 0.00659 | -0.094 | 114.21
2.5 | 0.81 | 0.00625 | -0.095 | 129.604
3 | 0.866 | 0.00609 | -0.096 | 142.162
3.5 | 0.923 | 0.00681 | -0.097 | 135.499
4 | 0.979 | 0.00834 | -0.098 | 117.434
4.5 | 1.035 | 0.00746 | -0.099 | 138.745
5 | 1.09 | 0.00763 | -0.1 | 142.922
5.5 | 1.146 | 0.00792 | -0.101 | 144.599
6 | 1.2 | 0.00812 | -0.102 | 147.751
6.5 | 1.255 | 0.00841 | -0.103 | 149.224
7 | 1.308 | 0.0087 | -0.103 | 150.344
7.5 | 1.361 | 0.009 | -0.104 | 151.211
8 | 1.413 | 0.00933 | -0.105 | 151.37
8.5 | 1.456 | 0.00965 | -0.106 | 150.893
9 | 1.49 | 0.01177 | -0.107 | 126.587
9.5 | 1.516 | 0.01336 | -0.108 | 113.47
10 | 1.535 | 0.01207 | -0.109 | 127.125
10.5 | 1.545 | 0.01496 | -0.109 | 103.28
11 | 1.546 | 0.01587 | -0.11 | 97.41
11.5 | 1.538 | 0.0169 | -0.111 | 91.052
12 | 1.521 | 0.0179 | -0.112 | 84.993
12.5 | 1.496 | 0.01906 | -0.112 | 78.488
13 | 1.462 | 0.02053 | -0.113 | 71.221
13.5 | 1.421 | 0.02176 | -0.114 | 65.283
14 | 1.314 | 0.02808 | -0.109 | 46.79
14.5 | 1.264 | 0.02874 | -0.11 | 43.985
15 | 1.186 | 0.03521 | -0.107 | 33.693
15.5 | 1.112 | 0.04298 | -0.105 | 25.858
16 | 0.988 | 0.07869 | -0.093 | 12.555

## 116. Re 12M Mach 0.10 (2)
BIGFOIL.COM POLAR EXPORT
goe210
GOE 210 (DAIMLER) |  |  |  | Cl Max: | 0.8318 | at alpha= | 3.5 | deg
XFOIL ncrit=9 |  |  |  | L/D Max: | 132.663 | at alpha= | 3.5 | deg
Re: | 12000000 |  |  | Cd Min: | 0.12438 | at alpha= | -11.5 | deg
Mach: | 0.1 |  |  | Cl=0 at alpha= | -3.8988 | deg
|  |  |  | @ Cl=0.1, Cd= | 0.00504
|  |  |  | @ Cl=0.4, Cd= | 0.0059518
|  |  |  | @ Cl=0.6, Cd= | 0.0063496
alpha (deg) | Cl | Cd | Cm | Cl/Cd
-11.5 | -0.4927 | 0.12438 | -0.0015 | -3.9612
-9.5 | -0.628 | 0.01118 | -0.0877 | -56.1717
-9 | -0.5762 | 0.00983 | -0.0871 | -58.6165
-8.5 | -0.5225 | 0.00861 | -0.0867 | -60.6852
-8 | -0.4675 | 0.0075 | -0.0864 | -62.3333
-7.5 | -0.411 | 0.00703 | -0.0862 | -58.4637
-7 | -0.3541 | 0.00668 | -0.0861 | -53.009
-6.5 | -0.297 | 0.00639 | -0.086 | -46.4789
-6 | -0.2399 | 0.00608 | -0.0858 | -39.4572
-5.5 | -0.183 | 0.00571 | -0.0857 | -32.049
-5 | -0.1262 | 0.00552 | -0.0856 | -22.8623
-4.5 | -0.0689 | 0.00535 | -0.0856 | -12.8785
-4 | -0.0116 | 0.00515 | -0.0856 | -2.2524
-3.5 | 0.0457 | 0.00504 | -0.0856 | 9.0675
-3 | 0.1026 | 0.00504 | -0.0856 | 20.3571
-2.5 | 0.1591 | 0.00514 | -0.0855 | 30.9533
-2 | 0.2156 | 0.0053 | -0.0855 | 40.6792
-1.5 | 0.2717 | 0.00557 | -0.0854 | 48.7792
-1 | 0.3278 | 0.00583 | -0.0854 | 56.2264
0 | 0.4404 | 0.00602 | -0.0853 | 73.1561
0.5 | 0.4965 | 0.00621 | -0.0853 | 79.9517
1 | 0.5531 | 0.0063 | -0.0853 | 87.7937
1.5 | 0.6098 | 0.00636 | -0.0854 | 95.8805
2.5 | 0.7224 | 0.00659 | -0.0854 | 109.6206
3 | 0.7762 | 0.00703 | -0.0851 | 110.4125
3.5 | 0.8318 | 0.00627 | -0.0857 | 132.6635

## 117. Re 12M Mach 0.25 (1)
BIGFOIL.COM POLAR EXPORT
goe210
GOE 210 (DAIMLER) |  |  |  | Cl Max: | 1.534 | at alpha= | 10 | deg
JavaFoil+Calcfoil stall+Eppler ext transition |  |  |  | L/D Max: | 151.856 | at alpha= | 7.5 | deg
Re: | 12000000 |  |  | Cd Min: | 0.00534 | at alpha= | -3.5 | deg
Mach: | 0.25 |  |  | Cl=0 at alpha= | -4.8173 | deg
|  |  |  | @ Cl=0.1, Cd= | 0.0053705
|  |  |  | @ Cl=0.4, Cd= | 0.0055604
|  |  |  | @ Cl=0.6, Cd= | 0.00641
alpha (deg) | Cl | Cd | Cm | Cl/Cd
-15 | -0.049 | 0.10434 | -0.025 | -0.473
-14.5 | -0.047 | 0.10411 | -0.025 | -0.452
-14 | -0.045 | 0.09861 | -0.026 | -0.454
-13.5 | -0.115 | 0.09435 | -0.027 | -1.217
-13 | -0.154 | 0.09072 | -0.027 | -1.698
-12.5 | -0.186 | 0.08593 | -0.027 | -2.159
-12 | -0.212 | 0.08153 | -0.028 | -2.6
-11.5 | -0.234 | 0.07784 | -0.029 | -3.002
-11 | -0.25 | 0.07431 | -0.029 | -3.366
-10.5 | -0.261 | 0.06975 | -0.03 | -3.744
-10 | -0.266 | 0.0648 | -0.031 | -4.106
-9.5 | -0.265 | 0.06013 | -0.032 | -4.403
-9 | -0.257 | 0.05595 | -0.032 | -4.593
-8.5 | -0.243 | 0.0522 | -0.033 | -4.655
-8 | -0.223 | 0.04882 | -0.034 | -4.572
-7.5 | -0.198 | 0.04572 | -0.036 | -4.337
-7 | -0.169 | 0.04131 | -0.041 | -4.096
-6.5 | -0.137 | 0.03557 | -0.048 | -3.846
-6 | -0.12 | 0.00583 | -0.076 | -20.535
-5.5 | -0.071 | 0.0055 | -0.078 | -12.877
-5 | -0.019 | 0.00539 | -0.079 | -3.616
-4.5 | 0.033 | 0.00539 | -0.08 | 6.203
-4 | 0.087 | 0.00538 | -0.082 | 16.219
-3.5 | 0.142 | 0.00534 | -0.083 | 26.558
-3 | 0.197 | 0.00536 | -0.084 | 36.792
-2.5 | 0.253 | 0.00542 | -0.085 | 46.679
-2 | 0.309 | 0.00552 | -0.087 | 56.049
-1.5 | 0.366 | 0.00562 | -0.088 | 65.196
-1 | 0.423 | 0.00552 | -0.089 | 76.718
-0.5 | 0.481 | 0.00629 | -0.09 | 76.436
0 | 0.542 | 0.0063 | -0.091 | 86.033
0.5 | 0.6 | 0.00641 | -0.093 | 93.537
1 | 0.657 | 0.00654 | -0.094 | 100.566
1.5 | 0.715 | 0.00663 | -0.095 | 107.857
2 | 0.774 | 0.00672 | -0.096 | 115.033
2.5 | 0.832 | 0.00624 | -0.097 | 133.294
3 | 0.89 | 0.0061 | -0.098 | 145.854
3.5 | 0.948 | 0.00683 | -0.099 | 138.709
4 | 1.005 | 0.00728 | -0.1 | 138.035
4.5 | 1.062 | 0.00754 | -0.101 | 140.839
5 | 1.119 | 0.00773 | -0.102 | 144.805
5.5 | 1.175 | 0.00799 | -0.103 | 147.167
6 | 1.231 | 0.00823 | -0.104 | 149.545
6.5 | 1.285 | 0.0085 | -0.105 | 151.202
7 | 1.339 | 0.00884 | -0.106 | 151.51
7.5 | 1.392 | 0.00917 | -0.107 | 151.856
8 | 1.444 | 0.00959 | -0.108 | 150.557
8.5 | 1.485 | 0.00994 | -0.109 | 149.335
9 | 1.512 | 0.01234 | -0.11 | 122.522
9.5 | 1.529 | 0.01195 | -0.111 | 127.928
10 | 1.534 | 0.01279 | -0.112 | 119.985
10.5 | 1.526 | 0.01631 | -0.112 | 93.563
11 | 1.502 | 0.0175 | -0.113 | 85.86
11.5 | 1.463 | 0.01895 | -0.114 | 77.2
12 | 1.408 | 0.02018 | -0.115 | 69.77
12.5 | 1.337 | 0.02217 | -0.116 | 60.325
13 | 1.199 | 0.02726 | -0.111 | 43.984
13.5 | 1.08 | 0.03383 | -0.108 | 31.928
14 | 0.922 | 0.05707 | -0.099 | 16.154
14.5 | 0.778 | 0.08665 | -0.086 | 8.973
15 | 0.658 | 0.10546 | -0.079 | 6.242

## 118. Re 12M Mach 0.25 (2)
BIGFOIL.COM POLAR EXPORT
goe210
GOE 210 (DAIMLER) |  |  |  | Cl Max: | 0.8584 | at alpha= | 3.5 | deg
XFOIL ncrit=9 |  |  |  | L/D Max: | 134.545 | at alpha= | 3.5 | deg
Re: | 12000000 |  |  | Cd Min: | 0.23463 | at alpha= | -18.5 | deg
Mach: | 0.25 |  |  | Cl=0 at alpha= | -3.8714 | deg
|  |  |  | @ Cl=0.1, Cd= | 0.0050447
|  |  |  | @ Cl=0.4, Cd= | 0.0059332
|  |  |  | @ Cl=0.6, Cd= | 0.0063657
alpha (deg) | Cl | Cd | Cm | Cl/Cd
-20 | -0.469 | 0.2056 | 0.0173 | -2.2811
-19.5 | -0.4579 | 0.20103 | 0.0147 | -2.2778
-19 | -0.4466 | 0.19611 | 0.0123 | -2.2773
-18.5 | -0.6739 | 0.23463 | 0.0457 | -2.8722
-18 | -0.6558 | 0.22785 | 0.0419 | -2.8782
-17.5 | -0.6378 | 0.22098 | 0.0381 | -2.8862
-17 | -0.6201 | 0.21403 | 0.0343 | -2.8973
-16.5 | -0.6027 | 0.20703 | 0.0307 | -2.9112
-16 | -0.586 | 0.19996 | 0.0272 | -2.9306
-15.5 | -0.5717 | 0.19224 | 0.0237 | -2.9739
-15 | -0.5579 | 0.1837 | 0.0202 | -3.037
-14.5 | -0.5452 | 0.17516 | 0.0169 | -3.1126
-14 | -0.5291 | 0.1691 | 0.014 | -3.1289
-13.5 | -0.5128 | 0.16299 | 0.0111 | -3.1462
-13 | -0.4971 | 0.1568 | 0.0083 | -3.1703
-12.5 | -0.4809 | 0.15055 | 0.0057 | -3.1943
-12 | -0.4666 | 0.14367 | 0.003 | -3.2477
-11.5 | -0.4533 | 0.13675 | 0.0004 | -3.3148
-11 | -0.4405 | 0.12977 | -0.0023 | -3.3945
-10.5 | -0.4307 | 0.12201 | -0.0053 | -3.53
-10 | -0.4428 | 0.10785 | -0.0103 | -4.1057
-9.5 | -0.4272 | 0.10165 | -0.0136 | -4.2027
-8 | -0.4275 | 0.06446 | -0.0478 | -6.632
-7 | -0.3778 | 0.00784 | -0.092 | -48.1888
-6.5 | -0.3172 | 0.00706 | -0.0913 | -44.9292
-5.5 | -0.1958 | 0.00617 | -0.0901 | -31.7342
-5 | -0.1357 | 0.00574 | -0.0896 | -23.6411
-4.5 | -0.0756 | 0.00548 | -0.0892 | -13.7956
-4 | -0.0154 | 0.00527 | -0.0889 | -2.9222
-3.5 | 0.0445 | 0.00511 | -0.0887 | 8.7084
-3 | 0.104 | 0.00504 | -0.0885 | 20.6349
-2.5 | 0.1626 | 0.00515 | -0.0883 | 31.5728
-2 | 0.2212 | 0.00532 | -0.0881 | 41.5789
-1.5 | 0.2793 | 0.0056 | -0.0879 | 49.875
-1 | 0.3372 | 0.00589 | -0.0878 | 57.2496
-0.5 | 0.3955 | 0.00592 | -0.0877 | 66.8074
0 | 0.4534 | 0.00609 | -0.0876 | 74.4499
0.5 | 0.5117 | 0.00624 | -0.0876 | 82.0032
1 | 0.5701 | 0.00633 | -0.0876 | 90.0632
1.5 | 0.6287 | 0.0064 | -0.0876 | 98.2344
2 | 0.6871 | 0.0065 | -0.0876 | 105.7077
2.5 | 0.7448 | 0.0067 | -0.0875 | 111.1642
3 | 0.8007 | 0.00712 | -0.0871 | 112.4579
3.5 | 0.8584 | 0.00638 | -0.0875 | 134.5455

## 119. Re 12M Mach 0.50 (1)
BIGFOIL.COM POLAR EXPORT
goe210
GOE 210 (DAIMLER) |  |  |  | Cl Max: | 1.536 | at alpha= | 8 | deg
JavaFoil+Calcfoil stall+Eppler ext transition |  |  |  | L/D Max: | 152.551 | at alpha= | 3 | deg
Re: | 12000000 |  |  | Cd Min: | 0.00537 | at alpha= | -3.5 | deg
Mach: | 0.5 |  |  | Cl=0 at alpha= | -4.8396 | deg
|  |  |  | @ Cl=0.1, Cd= | 0.0053887
|  |  |  | @ Cl=0.4, Cd= | 0.0056522
|  |  |  | @ Cl=0.6, Cd= | 0.00643
alpha (deg) | Cl | Cd | Cm | Cl/Cd
-20 | -0.672 | 0.14499 | -0.024 | -4.636
-19.5 | -0.652 | 0.13996 | -0.025 | -4.66
-19 | -0.632 | 0.13404 | -0.026 | -4.715
-18.5 | -0.612 | 0.1304 | -0.027 | -4.69
-18 | -0.591 | 0.12516 | -0.027 | -4.72
-17.5 | -0.57 | 0.12141 | -0.028 | -4.693
-17 | -0.549 | 0.11796 | -0.028 | -4.651
-16.5 | -0.528 | 0.11302 | -0.029 | -4.67
-16 | -0.507 | 0.10839 | -0.03 | -4.677
-15.5 | -0.486 | 0.10836 | -0.03 | -4.483
-15 | -0.465 | 0.10531 | -0.031 | -4.413
-14.5 | -0.444 | 0.10207 | -0.032 | -4.346
-14 | -0.422 | 0.09615 | -0.033 | -4.391
-13.5 | -0.401 | 0.08833 | -0.034 | -4.538
-13 | -0.38 | 0.08237 | -0.035 | -4.608
-12.5 | -0.358 | 0.07648 | -0.037 | -4.683
-12 | -0.336 | 0.07092 | -0.038 | -4.744
-11.5 | -0.315 | 0.06593 | -0.04 | -4.771
-11 | -0.293 | 0.06127 | -0.042 | -4.775
-10.5 | -0.27 | 0.05728 | -0.044 | -4.717
-10 | -0.248 | 0.05314 | -0.046 | -4.666
-9.5 | -0.225 | 0.04953 | -0.047 | -4.547
-9 | -0.203 | 0.0452 | -0.05 | -4.487
-8.5 | -0.182 | 0.03765 | -0.056 | -4.838
-8 | -0.185 | 0.00675 | -0.079 | -27.46
-7.5 | -0.129 | 0.04635 | -0.042 | -2.782
-7 | -0.105 | 0.05581 | -0.038 | -1.88
-6.5 | -0.081 | 0.05023 | -0.038 | -1.616
-6 | -0.091 | 0.04188 | -0.04 | -2.179
-5.5 | -0.06 | 0.03722 | -0.041 | -1.606
-5 | -0.017 | 0.03522 | -0.043 | -0.485
-4.5 | 0.036 | 0.0057 | -0.09 | 6.402
-4 | 0.096 | 0.00539 | -0.091 | 17.801
-3.5 | 0.157 | 0.00537 | -0.093 | 29.166
-3 | 0.219 | 0.00544 | -0.094 | 40.217
-2.5 | 0.281 | 0.00538 | -0.095 | 52.292
-2 | 0.345 | 0.00553 | -0.097 | 62.318
-1.5 | 0.408 | 0.00567 | -0.098 | 71.987
-1 | 0.472 | 0.00587 | -0.099 | 80.535
-0.5 | 0.537 | 0.00643 | -0.101 | 83.521
0 | 0.606 | 0.00643 | -0.102 | 94.128
0.5 | 0.67 | 0.00661 | -0.103 | 101.282
1 | 0.734 | 0.00677 | -0.105 | 108.486
1.5 | 0.799 | 0.00688 | -0.106 | 116.147
2 | 0.864 | 0.00706 | -0.107 | 122.403
2.5 | 0.928 | 0.007 | -0.109 | 132.573
3 | 0.993 | 0.00651 | -0.11 | 152.551
3.5 | 1.056 | 0.00746 | -0.111 | 141.621
4 | 1.119 | 0.00806 | -0.112 | 138.756
4.5 | 1.18 | 0.00841 | -0.113 | 140.386
5 | 1.24 | 0.0087 | -0.115 | 142.514
5.5 | 1.299 | 0.00907 | -0.116 | 143.183
6 | 1.355 | 0.00957 | -0.117 | 141.611
6.5 | 1.408 | 0.01002 | -0.118 | 140.481
7 | 1.456 | 0.01058 | -0.119 | 137.687
7.5 | 1.5 | 0.01118 | -0.12 | 134.226
8 | 1.536 | 0.01187 | -0.121 | 129.398
8.5 | 1.52 | 0.01249 | -0.122 | 121.7
9 | 1.288 | 0.02226 | -0.12 | 57.866
9.5 | 0.812 | 0.0508 | -0.099 | 15.98
10 | 0.811 | 0.06805 | -0.087 | 11.918
10.5 | 0.817 | 0.08297 | -0.068 | 9.848
11 | 0.846 | 0.08031 | -0.069 | 10.529
11.5 | 0.874 | 0.08455 | -0.07 | 10.34
12 | 0.927 | 0.07794 | -0.089 | 11.89
12.5 | 1.004 | 0.05976 | -0.106 | 16.803
13 | 1.051 | 0.05635 | -0.11 | 18.652

## 120. Re 12M Mach 0.50 (2)
BIGFOIL.COM POLAR EXPORT
goe210
GOE 210 (DAIMLER) |  |  |  | Cl Max: | 1.5185 | at alpha= | 7.5 | deg
XFOIL ncrit=9 |  |  |  | L/D Max: | 162.228 | at alpha= | 5 | deg
Re: | 12000000 |  |  | Cd Min: | 0.01079 | at alpha= | 7.5 | deg
Mach: | 0.5 |  |  | Cl=0 at alpha= | -99 | deg
|  |  |  | @ Cl=0.1, Cd= | 0.00634
|  |  |  | @ Cl=0.4, Cd= | 0.00634
|  |  |  | @ Cl=0.6, Cd= | 0.0064151
alpha (deg) | Cl | Cd | Cm | Cl/Cd
0 | 0.5117 | 0.00634 | -0.0977 | 80.7098
0.5 | 0.5789 | 0.00639 | -0.0975 | 90.5947
1 | 0.6461 | 0.00647 | -0.0973 | 99.8609
1.5 | 0.713 | 0.0066 | -0.097 | 108.0303
2.5 | 0.8431 | 0.00737 | -0.0956 | 114.3962
3 | 0.9103 | 0.00752 | -0.095 | 121.0505
3.5 | 0.9784 | 0.00715 | -0.0949 | 136.8392
4 | 1.0425 | 0.00657 | -0.0936 | 158.6758
4.5 | 1.1112 | 0.00686 | -0.0926 | 161.9825
5 | 1.1794 | 0.00727 | -0.0912 | 162.2283
5.5 | 1.2444 | 0.00805 | -0.0889 | 154.5839
6 | 1.3129 | 0.00858 | -0.0867 | 153.0186
6.5 | 1.3821 | 0.00915 | -0.0842 | 151.0492
7 | 1.4512 | 0.00983 | -0.0812 | 147.6297
7.5 | 1.5185 | 0.01079 | -0.0771 | 140.7322

## 121. Re 14M Mach 0.00 (1)
BIGFOIL.COM POLAR EXPORT
goe210
GOE 210 (DAIMLER) |  |  |  | Cl Max: | 1.55 | at alpha= | 11 | deg
JavaFoil+Calcfoil stall+Eppler ext transition |  |  |  | L/D Max: | 155.074 | at alpha= | 8 | deg
Re: | 14000000 |  |  | Cd Min: | 0.00534 | at alpha= | -5 | deg
Mach: | 0 |  |  | Cl=0 at alpha= | -4.8173 | deg
|  |  |  | @ Cl=0.1, Cd= | 0.0053657
|  |  |  | @ Cl=0.4, Cd= | 0.0058227
|  |  |  | @ Cl=0.6, Cd= | 0.0064105
alpha (deg) | Cl | Cd | Cm | Cl/Cd
-17 | -0.265 | 0.12804 | -0.021 | -2.068
-16.5 | -0.275 | 0.12241 | -0.021 | -2.249
-16 | -0.286 | 0.11842 | -0.022 | -2.413
-15.5 | -0.296 | 0.11288 | -0.023 | -2.621
-15 | -0.305 | 0.1077 | -0.024 | -2.836
-14.5 | -0.314 | 0.10294 | -0.024 | -3.053
-14 | -0.322 | 0.09794 | -0.025 | -3.29
-13.5 | -0.329 | 0.09231 | -0.025 | -3.562
-13 | -0.334 | 0.08704 | -0.026 | -3.837
-12.5 | -0.337 | 0.08157 | -0.027 | -4.132
-12 | -0.338 | 0.07684 | -0.028 | -4.397
-11.5 | -0.336 | 0.07277 | -0.028 | -4.618
-11 | -0.331 | 0.06825 | -0.029 | -4.855
-10.5 | -0.323 | 0.06429 | -0.03 | -5.029
-10 | -0.312 | 0.0605 | -0.03 | -5.154
-9.5 | -0.297 | 0.05724 | -0.031 | -5.184
-9 | -0.278 | 0.05351 | -0.033 | -5.196
-8.5 | -0.256 | 0.04962 | -0.036 | -5.166
-8 | -0.231 | 0.04572 | -0.038 | -5.049
-7.5 | -0.203 | 0.04118 | -0.042 | -4.92
-7 | -0.175 | 0.031 | -0.052 | -5.64
-6.5 | -0.163 | 0.00569 | -0.073 | -28.681
-6 | -0.117 | 0.00548 | -0.074 | -21.425
-5.5 | -0.069 | 0.00543 | -0.075 | -12.74
-5 | -0.019 | 0.00534 | -0.076 | -3.551
-4.5 | 0.033 | 0.00541 | -0.078 | 6.014
-4 | 0.085 | 0.00536 | -0.079 | 15.814
-3.5 | 0.138 | 0.00538 | -0.08 | 25.583
-3 | 0.191 | 0.0054 | -0.081 | 35.443
-2.5 | 0.245 | 0.0055 | -0.083 | 44.61
-2 | 0.3 | 0.00557 | -0.084 | 53.861
-1.5 | 0.355 | 0.0057 | -0.085 | 62.276
-1 | 0.41 | 0.00585 | -0.086 | 70.099
-0.5 | 0.466 | 0.00623 | -0.087 | 74.719
0 | 0.525 | 0.00629 | -0.089 | 83.404
0.5 | 0.581 | 0.00638 | -0.09 | 90.971
1 | 0.637 | 0.00647 | -0.091 | 98.409
1.5 | 0.693 | 0.00656 | -0.092 | 105.644
2 | 0.749 | 0.00647 | -0.093 | 115.821
2.5 | 0.806 | 0.00621 | -0.094 | 129.808
3 | 0.862 | 0.00629 | -0.095 | 137.078
3.5 | 0.918 | 0.0067 | -0.096 | 137.103
4 | 0.974 | 0.00715 | -0.097 | 136.159
4.5 | 1.03 | 0.00738 | -0.098 | 139.543
5 | 1.085 | 0.00756 | -0.099 | 143.56
5.5 | 1.14 | 0.00773 | -0.1 | 147.541
6 | 1.195 | 0.00797 | -0.101 | 149.856
6.5 | 1.249 | 0.00821 | -0.102 | 152.087
7 | 1.302 | 0.00847 | -0.103 | 153.817
7.5 | 1.355 | 0.00875 | -0.104 | 154.818
8 | 1.407 | 0.00907 | -0.105 | 155.074
8.5 | 1.451 | 0.0094 | -0.106 | 154.26
9 | 1.485 | 0.01137 | -0.106 | 130.551
9.5 | 1.513 | 0.01107 | -0.107 | 136.671
10 | 1.533 | 0.0117 | -0.108 | 131.021
10.5 | 1.546 | 0.01442 | -0.109 | 107.241
11 | 1.55 | 0.01534 | -0.11 | 101.057
11.5 | 1.546 | 0.01622 | -0.11 | 95.357
12 | 1.534 | 0.01712 | -0.111 | 89.584
12.5 | 1.514 | 0.01827 | -0.112 | 82.836
13 | 1.486 | 0.01947 | -0.112 | 76.295
13.5 | 1.451 | 0.02068 | -0.113 | 70.15
14 | 1.41 | 0.02201 | -0.114 | 64.089
14.5 | 1.336 | 0.02437 | -0.112 | 54.844
15 | 1.254 | 0.02983 | -0.109 | 42.054
15.5 | 1.185 | 0.03598 | -0.107 | 32.92
16 | 1.115 | 0.04382 | -0.105 | 25.45

## 122. Re 14M Mach 0.00 (2)
BIGFOIL.COM POLAR EXPORT
goe210
GOE 210 (DAIMLER) |  |  |  | Cl Max: | 2.0397 | at alpha= | 18.5 | deg
XFOIL ncrit=9 |  |  |  | L/D Max: | 159.893 | at alpha= | 5.5 | deg
Re: | 14000000 |  |  | Cd Min: | 0.14803 | at alpha= | -13.5 | deg
Mach: | 0 |  |  | Cl=0 at alpha= | -3.9012 | deg
|  |  |  | @ Cl=0.1, Cd= | 0.0050385
|  |  |  | @ Cl=0.4, Cd= | 0.005878
|  |  |  | @ Cl=0.6, Cd= | 0.0062026
alpha (deg) | Cl | Cd | Cm | Cl/Cd
-13.5 | -0.5496 | 0.14803 | 0.0092 | -3.7128
-11.5 | -0.8317 | 0.01415 | -0.0871 | -58.7774
-11 | -0.7824 | 0.01241 | -0.0867 | -63.0459
-10.5 | -0.7307 | 0.01108 | -0.0865 | -65.9477
-10 | -0.6781 | 0.01001 | -0.0862 | -67.7423
-9.5 | -0.6256 | 0.00923 | -0.0857 | -67.779
-8 | -0.4627 | 0.00704 | -0.0851 | -65.7244
-7.5 | -0.4067 | 0.00667 | -0.0851 | -60.9745
-7 | -0.3504 | 0.00636 | -0.085 | -55.0943
-6.5 | -0.294 | 0.0061 | -0.085 | -48.1967
-5.5 | -0.1813 | 0.00557 | -0.0849 | -32.5494
-5 | -0.1248 | 0.00538 | -0.0849 | -23.197
-4.5 | -0.068 | 0.00524 | -0.085 | -12.9771
-4 | -0.0112 | 0.00506 | -0.085 | -2.2134
-3.5 | 0.0455 | 0.00499 | -0.085 | 9.1182
-3 | 0.1017 | 0.00504 | -0.085 | 20.1786
-2.5 | 0.1578 | 0.00516 | -0.085 | 30.5814
-2 | 0.2141 | 0.00529 | -0.085 | 40.4726
-1.5 | 0.2699 | 0.00555 | -0.085 | 48.6306
-1 | 0.326 | 0.00574 | -0.085 | 56.7944
-0.5 | 0.3821 | 0.00583 | -0.085 | 65.5403
0 | 0.438 | 0.00598 | -0.085 | 73.2441
0.5 | 0.4943 | 0.00607 | -0.085 | 81.4333
1 | 0.5506 | 0.00615 | -0.085 | 89.5285
1.5 | 0.607 | 0.00621 | -0.0851 | 97.7456
2 | 0.6632 | 0.0063 | -0.0852 | 105.2698
2.5 | 0.7189 | 0.00645 | -0.0852 | 111.4574
3 | 0.7726 | 0.00688 | -0.0849 | 112.2965
3.5 | 0.8283 | 0.00654 | -0.0853 | 126.6514
4 | 0.8806 | 0.00582 | -0.0849 | 151.3058
4.5 | 0.9361 | 0.00601 | -0.0849 | 155.7571
5 | 0.9913 | 0.00623 | -0.0849 | 159.1172
5.5 | 1.0457 | 0.00654 | -0.0848 | 159.893
6 | 1.0977 | 0.00718 | -0.0843 | 152.883
6.5 | 1.1513 | 0.00754 | -0.084 | 152.6923
7 | 1.2049 | 0.00787 | -0.0839 | 153.1004
7.5 | 1.2577 | 0.00828 | -0.0836 | 151.8961
8 | 1.3104 | 0.00865 | -0.0833 | 151.4913
8.5 | 1.3625 | 0.00907 | -0.083 | 150.2205
9 | 1.4137 | 0.00959 | -0.0825 | 147.414
9.5 | 1.4648 | 0.01005 | -0.082 | 145.7512
10 | 1.5154 | 0.01053 | -0.0815 | 143.9126
10.5 | 1.5652 | 0.01105 | -0.081 | 141.6471
11 | 1.6137 | 0.01168 | -0.0802 | 138.1592
11.5 | 1.6606 | 0.01245 | -0.0792 | 133.3815
12 | 1.7073 | 0.01315 | -0.0782 | 129.8327
12.5 | 1.7532 | 0.01385 | -0.0771 | 126.5848
13 | 1.7978 | 0.01459 | -0.0759 | 123.2214
13.5 | 1.8411 | 0.01538 | -0.0745 | 119.7074
14 | 1.8827 | 0.01622 | -0.0729 | 116.0727
14.5 | 1.9221 | 0.01713 | -0.071 | 112.2067
15 | 1.9589 | 0.01812 | -0.0687 | 108.1071
15.5 | 1.9915 | 0.01924 | -0.0658 | 103.5083
16 | 2.0112 | 0.02052 | -0.0607 | 98.0117
16.5 | 2.0254 | 0.02218 | -0.0554 | 91.3165
17 | 2.0302 | 0.02475 | -0.0498 | 82.0283
18 | 2.0385 | 0.03129 | -0.0422 | 65.1486
18.5 | 2.0397 | 0.03553 | -0.0399 | 57.4078
19 | 2.0344 | 0.04081 | -0.0385 | 49.8505
19.5 | 2.0236 | 0.04706 | -0.0378 | 43.0004
20 | 2.0039 | 0.05501 | -0.0383 | 36.4279

## 123. Re 14M Mach 0.10 (1)
BIGFOIL.COM POLAR EXPORT
goe210
GOE 210 (DAIMLER) |  |  |  | Cl Max: | 1.546 | at alpha= | 11 | deg
JavaFoil+Calcfoil stall+Eppler ext transition |  |  |  | L/D Max: | 155.268 | at alpha= | 8 | deg
Re: | 14000000 |  |  | Cd Min: | 0.00534 | at alpha= | -4.5 | deg
Mach: | 0.1 |  |  | Cl=0 at alpha= | -4.8173 | deg
|  |  |  | @ Cl=0.1, Cd= | 0.0053857
|  |  |  | @ Cl=0.4, Cd= | 0.0058273
|  |  |  | @ Cl=0.6, Cd= | 0.0064157
alpha (deg) | Cl | Cd | Cm | Cl/Cd
-16.5 | -0.244 | 0.12398 | -0.022 | -1.967
-16 | -0.256 | 0.1189 | -0.022 | -2.152
-15.5 | -0.268 | 0.11303 | -0.023 | -2.369
-15 | -0.279 | 0.10764 | -0.024 | -2.596
-14.5 | -0.29 | 0.10267 | -0.024 | -2.828
-14 | -0.3 | 0.09754 | -0.025 | -3.081
-13.5 | -0.309 | 0.09367 | -0.025 | -3.303
-13 | -0.317 | 0.08841 | -0.026 | -3.583
-12.5 | -0.322 | 0.08282 | -0.027 | -3.891
-12 | -0.325 | 0.07813 | -0.028 | -4.165
-11.5 | -0.326 | 0.0737 | -0.028 | -4.42
-11 | -0.323 | 0.06896 | -0.029 | -4.685
-10.5 | -0.317 | 0.06468 | -0.03 | -4.9
-10 | -0.307 | 0.06116 | -0.031 | -5.022
-9.5 | -0.293 | 0.05742 | -0.031 | -5.11
-9 | -0.276 | 0.05402 | -0.032 | -5.105
-8.5 | -0.255 | 0.05007 | -0.035 | -5.09
-8 | -0.23 | 0.04616 | -0.038 | -4.983
-7.5 | -0.202 | 0.04189 | -0.042 | -4.825
-7 | -0.171 | 0.03738 | -0.046 | -4.574
-6.5 | -0.164 | 0.00571 | -0.073 | -28.654
-6 | -0.118 | 0.00551 | -0.074 | -21.383
-5.5 | -0.069 | 0.00545 | -0.076 | -12.728
-5 | -0.019 | 0.00537 | -0.077 | -3.55
-4.5 | 0.033 | 0.00534 | -0.078 | 6.117
-4 | 0.085 | 0.00538 | -0.079 | 15.833
-3.5 | 0.138 | 0.0054 | -0.081 | 25.631
-3 | 0.192 | 0.00541 | -0.082 | 35.529
-2.5 | 0.247 | 0.00551 | -0.083 | 44.738
-2 | 0.301 | 0.00558 | -0.084 | 54.039
-1.5 | 0.357 | 0.00571 | -0.085 | 62.481
-1 | 0.412 | 0.00586 | -0.087 | 70.362
-0.5 | 0.468 | 0.00624 | -0.088 | 75
0 | 0.528 | 0.0063 | -0.089 | 83.761
0.5 | 0.584 | 0.00639 | -0.09 | 91.37
1 | 0.64 | 0.00648 | -0.091 | 98.817
1.5 | 0.696 | 0.00656 | -0.092 | 106.1
2 | 0.753 | 0.00647 | -0.094 | 116.411
2.5 | 0.81 | 0.00621 | -0.095 | 130.413
3 | 0.866 | 0.00627 | -0.096 | 138.2
3.5 | 0.923 | 0.00671 | -0.097 | 137.608
4 | 0.979 | 0.00715 | -0.098 | 136.836
4.5 | 1.035 | 0.00738 | -0.099 | 140.244
5 | 1.09 | 0.00756 | -0.1 | 144.2
5.5 | 1.146 | 0.00773 | -0.101 | 148.139
6 | 1.2 | 0.00803 | -0.102 | 149.553
6.5 | 1.255 | 0.00822 | -0.103 | 152.525
7 | 1.308 | 0.00848 | -0.103 | 154.213
7.5 | 1.361 | 0.0088 | -0.104 | 154.683
8 | 1.413 | 0.0091 | -0.105 | 155.268
8.5 | 1.456 | 0.00949 | -0.106 | 153.441
9 | 1.49 | 0.01149 | -0.107 | 129.7
9.5 | 1.516 | 0.01111 | -0.108 | 136.473
10 | 1.535 | 0.01182 | -0.109 | 129.859
10.5 | 1.545 | 0.01463 | -0.109 | 105.587
11 | 1.546 | 0.01553 | -0.11 | 99.584
11.5 | 1.538 | 0.01653 | -0.111 | 93.061
12 | 1.521 | 0.01748 | -0.112 | 87.03
12.5 | 1.496 | 0.0186 | -0.112 | 80.432
13 | 1.462 | 0.01697 | -0.113 | 86.16
13.5 | 1.421 | 0.01861 | -0.114 | 76.335
14 | 1.374 | 0.02283 | -0.114 | 60.168
14.5 | 1.269 | 0.02752 | -0.11 | 46.114
15 | 1.197 | 0.0321 | -0.109 | 37.285
15.5 | 1.117 | 0.04071 | -0.106 | 27.439
16 | 1.006 | 0.06746 | -0.097 | 14.916

## 124. Re 14M Mach 0.10 (2)
BIGFOIL.COM POLAR EXPORT
goe210
GOE 210 (DAIMLER) |  |  |  | Cl Max: | 2.0194 | at alpha= | 18 | deg
XFOIL ncrit=9 |  |  |  | L/D Max: | 159.313 | at alpha= | 5 | deg
Re: | 14000000 |  |  | Cd Min: | 0.14247 | at alpha= | -13 | deg
Mach: | 0.1 |  |  | Cl=0 at alpha= | -3.896 | deg
|  |  |  | @ Cl=0.1, Cd= | 0.0050386
|  |  |  | @ Cl=0.4, Cd= | 0.0058822
|  |  |  | @ Cl=0.6, Cd= | 0.006209
alpha (deg) | Cl | Cd | Cm | Cl/Cd
-13 | -0.5348 | 0.14247 | 0.0065 | -3.7538
-12.5 | -0.521 | 0.13634 | 0.0038 | -3.8213
-12 | -0.508 | 0.13013 | 0.0011 | -3.9038
-10.5 | -0.735 | 0.01361 | -0.0883 | -54.0044
-10 | -0.6848 | 0.01137 | -0.088 | -60.2287
-9.5 | -0.6326 | 0.01009 | -0.0874 | -62.6957
-9 | -0.5787 | 0.00924 | -0.0869 | -62.6299
-8 | -0.4682 | 0.0073 | -0.0864 | -64.137
-7.5 | -0.4116 | 0.00681 | -0.0862 | -60.4405
-7 | -0.3546 | 0.00646 | -0.086 | -54.8916
-6.5 | -0.2974 | 0.00617 | -0.0859 | -48.201
-5.5 | -0.1834 | 0.00564 | -0.0857 | -32.5177
-5 | -0.1265 | 0.00541 | -0.0856 | -23.3826
-4.5 | -0.0691 | 0.00526 | -0.0856 | -13.1369
-4 | -0.0119 | 0.00507 | -0.0856 | -2.3471
-3.5 | 0.0453 | 0.005 | -0.0856 | 9.06
-3 | 0.102 | 0.00504 | -0.0855 | 20.2381
-2.5 | 0.1584 | 0.00516 | -0.0855 | 30.6977
-2 | 0.2152 | 0.00529 | -0.0855 | 40.6805
-1.5 | 0.2712 | 0.00556 | -0.0854 | 48.777
-1 | 0.3277 | 0.00574 | -0.0854 | 57.0906
-0.5 | 0.3842 | 0.00584 | -0.0854 | 65.7877
0 | 0.4404 | 0.00599 | -0.0854 | 73.5225
0.5 | 0.497 | 0.00607 | -0.0854 | 81.8781
1 | 0.5537 | 0.00616 | -0.0855 | 89.8864
1.5 | 0.6104 | 0.00622 | -0.0855 | 98.135
2 | 0.6669 | 0.00631 | -0.0856 | 105.6894
2.5 | 0.7228 | 0.0065 | -0.0855 | 111.2
3 | 0.7771 | 0.0069 | -0.0852 | 112.6232
3.5 | 0.8331 | 0.00656 | -0.0856 | 126.997
4 | 0.8858 | 0.00584 | -0.0852 | 151.6781
4.5 | 0.9417 | 0.00603 | -0.0852 | 156.1692
5 | 0.9973 | 0.00626 | -0.0852 | 159.3131
6 | 1.1045 | 0.00721 | -0.0844 | 153.19
6.5 | 1.1586 | 0.00758 | -0.0842 | 152.8496
7 | 1.2126 | 0.00792 | -0.0839 | 153.1061
7.5 | 1.2659 | 0.00834 | -0.0836 | 151.7866
8 | 1.3192 | 0.00872 | -0.0832 | 151.2844
8.5 | 1.3717 | 0.00916 | -0.0828 | 149.7489
10 | 1.5263 | 0.01065 | -0.0811 | 143.3146
10.5 | 1.5765 | 0.01121 | -0.0804 | 140.6334
11 | 1.6252 | 0.01191 | -0.0794 | 136.4568
11.5 | 1.6724 | 0.01272 | -0.0781 | 131.478
12.5 | 1.7662 | 0.01415 | -0.0758 | 124.8198
13 | 1.8111 | 0.01494 | -0.0743 | 121.2249
13.5 | 1.8544 | 0.01579 | -0.0726 | 117.4414
14 | 1.8958 | 0.0167 | -0.0707 | 113.521
14.5 | 1.9344 | 0.01772 | -0.0684 | 109.1648
15 | 1.9688 | 0.01888 | -0.0655 | 104.2797
15.5 | 1.992 | 0.02024 | -0.0607 | 98.419
16 | 2.0039 | 0.02205 | -0.0546 | 90.8798
16.5 | 2.0123 | 0.02442 | -0.049 | 82.4038
17 | 2.0151 | 0.02758 | -0.0441 | 73.0638
17.5 | 2.0193 | 0.03116 | -0.0408 | 64.8042
18 | 2.0194 | 0.03562 | -0.0384 | 56.6929
18.5 | 2.0123 | 0.04123 | -0.0369 | 48.8067
19 | 1.9961 | 0.04831 | -0.0364 | 41.3186
19.5 | 1.9744 | 0.05677 | -0.0372 | 34.7789
20 | 1.9388 | 0.06802 | -0.0401 | 28.5034

## 125. Re 14M Mach 0.25 (1)
BIGFOIL.COM POLAR EXPORT
goe210
GOE 210 (DAIMLER) |  |  |  | Cl Max: | 1.534 | at alpha= | 10 | deg
JavaFoil+Calcfoil stall+Eppler ext transition |  |  |  | L/D Max: | 154.518 | at alpha= | 8 | deg
Re: | 14000000 |  |  | Cd Min: | 0.00529 | at alpha= | -5 | deg
Mach: | 0.25 |  |  | Cl=0 at alpha= | -4.8173 | deg
|  |  |  | @ Cl=0.1, Cd= | 0.0053624
|  |  |  | @ Cl=0.4, Cd= | 0.0057379
|  |  |  | @ Cl=0.6, Cd= | 0.00629
alpha (deg) | Cl | Cd | Cm | Cl/Cd
-15 | -0.049 | 0.10332 | -0.025 | -0.478
-14.5 | -0.047 | 0.09911 | -0.026 | -0.475
-14 | -0.045 | 0.09799 | -0.026 | -0.457
-13.5 | -0.115 | 0.09527 | -0.027 | -1.206
-13 | -0.154 | 0.08987 | -0.027 | -1.714
-12.5 | -0.186 | 0.0856 | -0.028 | -2.167
-12 | -0.212 | 0.08114 | -0.028 | -2.613
-11.5 | -0.234 | 0.078 | -0.029 | -2.996
-11 | -0.25 | 0.07422 | -0.029 | -3.371
-10.5 | -0.261 | 0.06879 | -0.03 | -3.796
-10 | -0.266 | 0.06406 | -0.031 | -4.153
-9.5 | -0.265 | 0.05988 | -0.032 | -4.421
-9 | -0.257 | 0.05578 | -0.033 | -4.607
-8.5 | -0.243 | 0.05211 | -0.033 | -4.664
-8 | -0.223 | 0.04886 | -0.034 | -4.568
-7.5 | -0.199 | 0.04495 | -0.037 | -4.416
-7 | -0.169 | 0.0417 | -0.04 | -4.055
-6.5 | -0.165 | 0.00573 | -0.075 | -28.846
-6 | -0.12 | 0.0055 | -0.076 | -21.762
-5.5 | -0.071 | 0.0054 | -0.078 | -13.096
-5 | -0.019 | 0.00529 | -0.079 | -3.68
-4.5 | 0.033 | 0.00534 | -0.08 | 6.264
-4 | 0.087 | 0.00536 | -0.082 | 16.272
-3.5 | 0.142 | 0.00537 | -0.083 | 26.436
-3 | 0.197 | 0.00536 | -0.084 | 36.768
-2.5 | 0.253 | 0.00546 | -0.085 | 46.367
-2 | 0.309 | 0.00553 | -0.087 | 55.989
-1.5 | 0.366 | 0.00572 | -0.088 | 64.057
-1 | 0.423 | 0.00575 | -0.089 | 73.594
-0.5 | 0.481 | 0.00624 | -0.09 | 76.993
0 | 0.542 | 0.00623 | -0.091 | 87.031
0.5 | 0.6 | 0.00629 | -0.093 | 95.391
1 | 0.657 | 0.00645 | -0.094 | 101.904
1.5 | 0.715 | 0.00654 | -0.095 | 109.335
2 | 0.774 | 0.00663 | -0.096 | 116.609
2.5 | 0.832 | 0.00611 | -0.097 | 136.237
3 | 0.89 | 0.00626 | -0.098 | 142.239
3.5 | 0.948 | 0.00674 | -0.099 | 140.567
4 | 1.005 | 0.00837 | -0.1 | 120.135
4.5 | 1.062 | 0.00746 | -0.101 | 142.459
5 | 1.119 | 0.00766 | -0.102 | 146.18
5.5 | 1.175 | 0.00783 | -0.103 | 150.098
6 | 1.231 | 0.00817 | -0.104 | 150.706
6.5 | 1.285 | 0.00836 | -0.105 | 153.704
7 | 1.339 | 0.00867 | -0.106 | 154.463
7.5 | 1.392 | 0.00901 | -0.107 | 154.464
8 | 1.444 | 0.00934 | -0.108 | 154.518
8.5 | 1.485 | 0.00977 | -0.109 | 151.932
9 | 1.512 | 0.01288 | -0.11 | 117.444
9.5 | 1.529 | 0.0117 | -0.111 | 130.641
10 | 1.534 | 0.01251 | -0.112 | 122.601
10.5 | 1.526 | 0.01595 | -0.112 | 95.628
11 | 1.502 | 0.0171 | -0.113 | 87.873
11.5 | 1.463 | 0.01855 | -0.114 | 78.89
12 | 1.408 | 0.01993 | -0.115 | 70.652
12.5 | 1.337 | 0.02175 | -0.116 | 61.489
13 | 1.206 | 0.02589 | -0.112 | 46.584
13.5 | 1.077 | 0.03431 | -0.108 | 31.404
14 | 0.932 | 0.05197 | -0.101 | 17.94
14.5 | 0.783 | 0.08165 | -0.089 | 9.59
15 | 0.659 | 0.10301 | -0.08 | 6.398

## 126. Re 14M Mach 0.25 (2)
BIGFOIL.COM POLAR EXPORT
goe210
GOE 210 (DAIMLER) |  |  |  | Cl Max: | 1.9123 | at alpha= | 14 | deg
XFOIL ncrit=9 |  |  |  | L/D Max: | 160.498 | at alpha= | 5 | deg
Re: | 14000000 |  |  | Cd Min: | 0.13634 | at alpha= | 19 | deg
Mach: | 0.25 |  |  | Cl=0 at alpha= | -3.8687 | deg
|  |  |  | @ Cl=0.1, Cd= | 0.0050406
|  |  |  | @ Cl=0.4, Cd= | 0.0059193
|  |  |  | @ Cl=0.6, Cd= | 0.0062249
alpha (deg) | Cl | Cd | Cm | Cl/Cd
-11 | -0.4699 | 0.12068 | -0.0045 | -3.8938
-10.5 | -0.4587 | 0.11364 | -0.0076 | -4.0364
-10 | -0.4425 | 0.10725 | -0.0111 | -4.1259
-9.5 | -0.4316 | 0.10157 | -0.0128 | -4.2493
-9 | -0.4184 | 0.09592 | -0.0155 | -4.362
-8 | -0.427 | 0.06525 | -0.0466 | -6.5441
-7.5 | -0.4252 | 0.01424 | -0.0917 | -29.8596
-7 | -0.3785 | 0.00755 | -0.092 | -50.1325
-6.5 | -0.3179 | 0.00676 | -0.0913 | -47.0266
-6 | -0.257 | 0.00632 | -0.0906 | -40.6646
-5 | -0.1361 | 0.00566 | -0.0896 | -24.0459
-4.5 | -0.0759 | 0.00537 | -0.0892 | -14.1341
-4 | -0.0157 | 0.0052 | -0.0889 | -3.0192
-3.5 | 0.0441 | 0.00505 | -0.0887 | 8.7327
-3 | 0.1034 | 0.00504 | -0.0885 | 20.5159
-2.5 | 0.1619 | 0.00518 | -0.0882 | 31.2548
-2 | 0.2207 | 0.00531 | -0.0881 | 41.5631
-1 | 0.3372 | 0.00578 | -0.0879 | 58.3391
-0.5 | 0.3955 | 0.00591 | -0.0878 | 66.9205
0 | 0.4536 | 0.00603 | -0.0877 | 75.2239
0.5 | 0.5122 | 0.0061 | -0.0877 | 83.9672
1 | 0.5708 | 0.00618 | -0.0877 | 92.3625
1.5 | 0.6293 | 0.00627 | -0.0877 | 100.3668
2 | 0.6878 | 0.00636 | -0.0877 | 108.1447
2.5 | 0.7438 | 0.00684 | -0.0873 | 108.7427
3 | 0.8015 | 0.00698 | -0.0872 | 114.8281
3.5 | 0.8598 | 0.00664 | -0.0875 | 129.488
4 | 0.9146 | 0.00593 | -0.087 | 154.2327
4.5 | 0.9727 | 0.00614 | -0.0868 | 158.4202
5 | 1.0304 | 0.00642 | -0.0866 | 160.4984
5.5 | 1.0857 | 0.00702 | -0.0859 | 154.6581
6 | 1.1424 | 0.00741 | -0.0854 | 154.17
6.5 | 1.1991 | 0.0078 | -0.0848 | 153.7308
7 | 1.2556 | 0.00821 | -0.0842 | 152.9354
7.5 | 1.3119 | 0.00864 | -0.0835 | 151.8403
8 | 1.3679 | 0.00909 | -0.0827 | 150.484
8.5 | 1.4231 | 0.00966 | -0.0816 | 147.3188
9 | 1.4783 | 0.01019 | -0.0806 | 145.0736
9.5 | 1.5331 | 0.01076 | -0.0794 | 142.4814
10 | 1.5867 | 0.01144 | -0.0779 | 138.6976
10.5 | 1.6388 | 0.01227 | -0.0761 | 133.5615
11 | 1.6886 | 0.0133 | -0.0739 | 126.9624
11.5 | 1.7387 | 0.01421 | -0.0718 | 122.3575
12 | 1.7874 | 0.01518 | -0.0693 | 117.747
12.5 | 1.8329 | 0.01635 | -0.0664 | 112.104
13 | 1.8731 | 0.01781 | -0.0627 | 105.1713
13.5 | 1.9042 | 0.01969 | -0.0577 | 96.709
14 | 1.9123 | 0.02202 | -0.0495 | 86.8438
14.5 | 1.9099 | 0.02539 | -0.0418 | 75.2225
15 | 1.8963 | 0.03042 | -0.0358 | 62.3373
15.5 | 1.8725 | 0.03765 | -0.0327 | 49.7344
16 | 1.8407 | 0.04688 | -0.0323 | 39.2641
16.5 | 1.8036 | 0.05789 | -0.0343 | 31.1556
17 | 1.7596 | 0.07133 | -0.0392 | 24.6684
17.5 | 1.7157 | 0.08609 | -0.0457 | 19.9291
18 | 1.6649 | 0.10245 | -0.0532 | 16.2509
18.5 | 1.6129 | 0.11911 | -0.0611 | 13.5413
19 | 1.5588 | 0.13634 | -0.0699 | 11.4332

## 127. Re 14M Mach 0.50 (1)
BIGFOIL.COM POLAR EXPORT
goe210
GOE 210 (DAIMLER) |  |  |  | Cl Max: | 1.536 | at alpha= | 8 | deg
JavaFoil+Calcfoil stall+Eppler ext transition |  |  |  | L/D Max: | 148.838 | at alpha= | 3 | deg
Re: | 14000000 |  |  | Cd Min: | 0.00537 | at alpha= | -3.5 | deg
Mach: | 0.5 |  |  | Cl=0 at alpha= | -4.8396 | deg
|  |  |  | @ Cl=0.1, Cd= | 0.0056971
|  |  |  | @ Cl=0.4, Cd= | 0.0056948
|  |  |  | @ Cl=0.6, Cd= | 0.0063548
alpha (deg) | Cl | Cd | Cm | Cl/Cd
-20 | -0.672 | 0.14305 | -0.025 | -4.7
-19.5 | -0.652 | 0.13748 | -0.025 | -4.745
-19 | -0.632 | 0.13302 | -0.026 | -4.753
-18.5 | -0.612 | 0.12848 | -0.027 | -4.761
-18 | -0.591 | 0.12394 | -0.028 | -4.769
-17.5 | -0.57 | 0.12049 | -0.028 | -4.731
-17 | -0.549 | 0.11597 | -0.028 | -4.733
-16.5 | -0.528 | 0.11276 | -0.029 | -4.681
-16 | -0.507 | 0.10795 | -0.03 | -4.697
-15.5 | -0.486 | 0.1081 | -0.03 | -4.495
-15 | -0.465 | 0.10357 | -0.031 | -4.487
-14.5 | -0.444 | 0.10012 | -0.032 | -4.432
-14 | -0.422 | 0.09425 | -0.033 | -4.48
-13.5 | -0.401 | 0.08749 | -0.034 | -4.583
-13 | -0.38 | 0.08134 | -0.035 | -4.668
-12.5 | -0.358 | 0.07558 | -0.037 | -4.742
-12 | -0.337 | 0.07017 | -0.039 | -4.797
-11.5 | -0.315 | 0.06529 | -0.04 | -4.821
-11 | -0.293 | 0.06077 | -0.042 | -4.819
-10.5 | -0.271 | 0.05661 | -0.044 | -4.779
-10 | -0.248 | 0.05245 | -0.046 | -4.732
-9.5 | -0.228 | 0.04457 | -0.051 | -5.116
-9 | -0.221 | 0.02037 | -0.066 | -10.832
-8.5 | -0.213 | 0.00716 | -0.077 | -29.812
-8 | -0.186 | 0.00668 | -0.079 | -27.817
-7.5 | -0.129 | 0.0462 | -0.042 | -2.792
-7 | -0.105 | 0.0548 | -0.038 | -1.915
-6.5 | -0.081 | 0.04974 | -0.038 | -1.632
-6 | -0.091 | 0.04162 | -0.04 | -2.193
-5.5 | -0.06 | 0.03708 | -0.042 | -1.612
-5 | -0.017 | 0.0318 | -0.054 | -0.545
-4.5 | 0.036 | 0.00566 | -0.09 | 6.446
-4 | 0.096 | 0.00572 | -0.091 | 16.766
-3.5 | 0.157 | 0.00537 | -0.093 | 29.204
-3 | 0.219 | 0.00541 | -0.094 | 40.404
-2.5 | 0.281 | 0.00542 | -0.095 | 51.895
-2 | 0.345 | 0.00559 | -0.097 | 61.685
-1.5 | 0.408 | 0.00571 | -0.098 | 71.528
-1 | 0.472 | 0.00595 | -0.099 | 79.459
-0.5 | 0.537 | 0.0063 | -0.101 | 85.249
0 | 0.606 | 0.00636 | -0.102 | 95.262
0.5 | 0.67 | 0.00653 | -0.103 | 102.602
1 | 0.734 | 0.00665 | -0.105 | 110.505
1.5 | 0.799 | 0.00675 | -0.106 | 118.416
2 | 0.864 | 0.00689 | -0.107 | 125.311
2.5 | 0.928 | 0.00689 | -0.109 | 134.816
3 | 0.993 | 0.00667 | -0.11 | 148.838
3.5 | 1.056 | 0.00736 | -0.111 | 143.584
4 | 1.119 | 0.0079 | -0.112 | 141.514
4.5 | 1.18 | 0.00825 | -0.113 | 143.061
5 | 1.24 | 0.00859 | -0.115 | 144.416
5.5 | 1.299 | 0.01066 | -0.116 | 121.85
6 | 1.355 | 0.00935 | -0.117 | 144.828
6.5 | 1.408 | 0.00984 | -0.118 | 143.111
7 | 1.456 | 0.01033 | -0.119 | 140.969
7.5 | 1.5 | 0.01093 | -0.12 | 137.21
8 | 1.536 | 0.01158 | -0.121 | 132.701
8.5 | 1.52 | 0.01344 | -0.122 | 113.086
9 | 1.32 | 0.01656 | -0.123 | 79.711
9.5 | 0.821 | 0.04679 | -0.102 | 17.555
10 | 0.813 | 0.06655 | -0.088 | 12.218
10.5 | 0.817 | 0.08145 | -0.069 | 10.033
11 | 0.846 | 0.07937 | -0.069 | 10.655
11.5 | 0.89 | 0.07677 | -0.084 | 11.592
12 | 0.935 | 0.07329 | -0.092 | 12.75
12.5 | 1.022 | 0.05269 | -0.11 | 19.388
13 | 1.062 | 0.05213 | -0.112 | 20.366

## 128. Re 14M Mach 0.50 (2)
BIGFOIL.COM POLAR EXPORT
goe210
GOE 210 (DAIMLER) |  |  |  | Cl Max: | 1.6115 | at alpha= | 8.5 | deg
XFOIL ncrit=9 |  |  |  | L/D Max: | 166.893 | at alpha= | 5 | deg
Re: | 14000000 |  |  | Cd Min: | 0.27513 | at alpha= | -20 | deg
Mach: | 0.5 |  |  | Cl=0 at alpha= | -3.7936 | deg
|  |  |  | @ Cl=0.1, Cd= | 0.0053058
|  |  |  | @ Cl=0.4, Cd= | 0.0060942
|  |  |  | @ Cl=0.6, Cd= | 0.0062772
alpha (deg) | Cl | Cd | Cm | Cl/Cd
-20 | -0.7868 | 0.27513 | 0.0662 | -2.8597
-19.5 | -0.7643 | 0.26576 | 0.061 | -2.8759
-19 | -0.7417 | 0.25789 | 0.056 | -2.876
-18.5 | -0.719 | 0.25057 | 0.0512 | -2.8695
-18 | -0.6964 | 0.2431 | 0.0465 | -2.8647
-17.5 | -0.6734 | 0.23507 | 0.042 | -2.8647
-17 | -0.6514 | 0.22715 | 0.0375 | -2.8677
-16.5 | -0.6297 | 0.21927 | 0.0332 | -2.8718
-16 | -0.6081 | 0.21129 | 0.0289 | -2.878
-15.5 | -0.5877 | 0.20314 | 0.0246 | -2.8931
-15 | -0.5673 | 0.19514 | 0.0206 | -2.9071
-14.5 | -0.5482 | 0.18688 | 0.0167 | -2.9334
-14 | -0.5296 | 0.17852 | 0.0129 | -2.9666
-13.5 | -0.5114 | 0.17028 | 0.0094 | -3.0033
-13 | -0.4928 | 0.1632 | 0.006 | -3.0196
-12.5 | -0.4731 | 0.15656 | 0.0028 | -3.0218
-12 | -0.4538 | 0.14968 | -0.0002 | -3.0318
-11.5 | -0.4365 | 0.14242 | -0.0032 | -3.0649
-11 | -0.42 | 0.13513 | -0.0062 | -3.1081
-10.5 | -0.4034 | 0.12726 | -0.0101 | -3.1699
-10 | -0.3923 | 0.12042 | -0.0117 | -3.2578
-9.5 | -0.3803 | 0.11338 | -0.0142 | -3.3542
-9 | -0.3698 | 0.10518 | -0.0176 | -3.5159
-8.5 | -0.3574 | 0.09763 | -0.021 | -3.6608
-8 | -0.3441 | 0.09037 | -0.0246 | -3.8077
-7.5 | -0.3266 | 0.08418 | -0.028 | -3.8798
-7 | -0.3136 | 0.07701 | -0.0325 | -4.0722
-6.5 | -0.2907 | 0.06998 | -0.0402 | -4.154
-6 | -0.2535 | 0.06147 | -0.0525 | -4.124
-5.5 | -0.2053 | 0.05082 | -0.0685 | -4.0397
-5 | -0.1448 | 0.03845 | -0.0854 | -3.7659
-4.5 | -0.0804 | 0.02709 | -0.0963 | -2.9679
-4 | -0.0239 | 0.01318 | -0.1029 | -1.8134
-3.5 | 0.034 | 0.00572 | -0.1037 | 5.9441
-3 | 0.1057 | 0.00527 | -0.1022 | 20.0569
-2.5 | 0.1754 | 0.0053 | -0.101 | 33.0943
-2 | 0.2439 | 0.00547 | -0.1 | 44.5887
-1.5 | 0.3115 | 0.00573 | -0.0992 | 54.363
-1 | 0.3785 | 0.00602 | -0.0986 | 62.8738
-0.5 | 0.4451 | 0.00625 | -0.0981 | 71.216
0 | 0.5124 | 0.00622 | -0.0978 | 82.3794
0.5 | 0.5797 | 0.00625 | -0.0976 | 92.752
1 | 0.6469 | 0.00634 | -0.0974 | 102.0347
1.5 | 0.714 | 0.00645 | -0.0972 | 110.6977
2 | 0.7776 | 0.00701 | -0.0963 | 110.9272
2.5 | 0.8444 | 0.00721 | -0.0958 | 117.1151
3 | 0.9118 | 0.00734 | -0.0953 | 124.2234
3.5 | 0.9801 | 0.00708 | -0.0951 | 138.4322
4 | 1.0444 | 0.00639 | -0.0939 | 163.4429
4.5 | 1.1131 | 0.0067 | -0.0929 | 166.1343
5 | 1.1816 | 0.00708 | -0.0915 | 166.8927
5.5 | 1.2468 | 0.00785 | -0.0893 | 158.828
6 | 1.3158 | 0.00835 | -0.0872 | 157.5808
6.5 | 1.3852 | 0.00892 | -0.0847 | 155.2915
7 | 1.4551 | 0.00954 | -0.0817 | 152.5262
7.5 | 1.5235 | 0.01043 | -0.0778 | 146.069
8 | 1.5793 | 0.01249 | -0.0713 | 126.4452
8.5 | 1.6115 | 0.01609 | -0.0615 | 100.1554
9 | 1.6098 | 0.02065 | -0.0486 | 77.9564
9.5 | 1.5802 | 0.02664 | -0.0374 | 59.3168
10 | 1.5431 | 0.03545 | -0.0335 | 43.5289
10.5 | 1.5024 | 0.0466 | -0.0351 | 32.2403
11 | 1.4578 | 0.06007 | -0.041 | 24.2684
11.5 | 1.4129 | 0.07576 | -0.0497 | 18.6497
12 | 1.3684 | 0.09123 | -0.0572 | 14.9995
12.5 | 1.3266 | 0.10586 | -0.0641 | 12.5316
13 | 1.2896 | 0.12028 | -0.0714 | 10.7216
13.5 | 1.2592 | 0.13439 | -0.079 | 9.3697

## 129. Re 16M Mach 0.00 (1)
BIGFOIL.COM POLAR EXPORT
goe210
GOE 210 (DAIMLER) |  |  |  | Cl Max: | 1.55 | at alpha= | 11 | deg
JavaFoil+Calcfoil stall+Eppler ext transition |  |  |  | L/D Max: | 157.763 | at alpha= | 8 | deg
Re: | 16000000 |  |  | Cd Min: | 0.00531 | at alpha= | -4 | deg
Mach: | 0 |  |  | Cl=0 at alpha= | -4.8173 | deg
|  |  |  | @ Cl=0.1, Cd= | 0.0053157
|  |  |  | @ Cl=0.4, Cd= | 0.0057909
|  |  |  | @ Cl=0.6, Cd= | 0.0063309
alpha (deg) | Cl | Cd | Cm | Cl/Cd
-17 | -0.265 | 0.12944 | -0.021 | -2.046
-16.5 | -0.275 | 0.12356 | -0.021 | -2.228
-16 | -0.286 | 0.1175 | -0.022 | -2.432
-15.5 | -0.296 | 0.11192 | -0.023 | -2.643
-15 | -0.305 | 0.10675 | -0.024 | -2.861
-14.5 | -0.314 | 0.1013 | -0.024 | -3.103
-14 | -0.322 | 0.09765 | -0.025 | -3.3
-13.5 | -0.329 | 0.09146 | -0.025 | -3.596
-13 | -0.334 | 0.08683 | -0.026 | -3.846
-12.5 | -0.337 | 0.08179 | -0.027 | -4.121
-12 | -0.338 | 0.07672 | -0.028 | -4.404
-11.5 | -0.336 | 0.07264 | -0.028 | -4.627
-11 | -0.331 | 0.06814 | -0.029 | -4.863
-10.5 | -0.323 | 0.06421 | -0.03 | -5.035
-10 | -0.312 | 0.06041 | -0.031 | -5.161
-9.5 | -0.297 | 0.05681 | -0.031 | -5.223
-9 | -0.278 | 0.05305 | -0.034 | -5.247
-8.5 | -0.256 | 0.04925 | -0.036 | -5.206
-8 | -0.231 | 0.04542 | -0.039 | -5.086
-7.5 | -0.203 | 0.04075 | -0.043 | -4.976
-7 | -0.206 | 0.00581 | -0.071 | -35.5
-6.5 | -0.163 | 0.00583 | -0.073 | -27.994
-6 | -0.117 | 0.0054 | -0.074 | -21.725
-5.5 | -0.069 | 0.00534 | -0.075 | -12.937
-5 | -0.019 | 0.00562 | -0.076 | -3.376
-4.5 | 0.033 | 0.00538 | -0.078 | 6.04
-4 | 0.085 | 0.00531 | -0.079 | 15.962
-3.5 | 0.138 | 0.00533 | -0.08 | 25.842
-3 | 0.191 | 0.00581 | -0.081 | 32.935
-2.5 | 0.245 | 0.00549 | -0.083 | 44.715
-2 | 0.3 | 0.00558 | -0.084 | 53.751
-1.5 | 0.355 | 0.00575 | -0.085 | 61.759
-1 | 0.41 | 0.0058 | -0.086 | 70.703
-0.5 | 0.466 | 0.00621 | -0.087 | 74.936
0 | 0.525 | 0.00619 | -0.089 | 84.835
0.5 | 0.581 | 0.00628 | -0.09 | 92.465
1 | 0.637 | 0.00643 | -0.091 | 98.962
1.5 | 0.693 | 0.00646 | -0.092 | 107.216
2 | 0.749 | 0.00633 | -0.093 | 118.382
2.5 | 0.806 | 0.00626 | -0.094 | 128.662
3 | 0.862 | 0.00622 | -0.095 | 138.636
3.5 | 0.918 | 0.00693 | -0.096 | 132.55
4 | 0.974 | 0.00802 | -0.097 | 121.542
4.5 | 1.03 | 0.00726 | -0.098 | 141.859
5 | 1.085 | 0.00749 | -0.099 | 144.937
5.5 | 1.14 | 0.00772 | -0.1 | 147.769
6 | 1.195 | 0.00791 | -0.101 | 150.953
6.5 | 1.249 | 0.00813 | -0.102 | 153.575
7 | 1.302 | 0.00827 | -0.103 | 157.401
7.5 | 1.355 | 0.00863 | -0.104 | 157.033
8 | 1.407 | 0.00892 | -0.105 | 157.763
8.5 | 1.451 | 0.00924 | -0.106 | 156.972
9 | 1.485 | 0.01119 | -0.106 | 132.734
9.5 | 1.513 | 0.01087 | -0.107 | 139.232
10 | 1.533 | 0.01149 | -0.108 | 133.492
10.5 | 1.546 | 0.01415 | -0.109 | 109.224
11 | 1.55 | 0.01506 | -0.11 | 102.966
11.5 | 1.546 | 0.01593 | -0.11 | 97.063
12 | 1.534 | 0.0168 | -0.111 | 91.293
12.5 | 1.514 | 0.01792 | -0.112 | 84.442
13 | 1.486 | 0.01626 | -0.112 | 91.368
13.5 | 1.451 | 0.01773 | -0.113 | 81.83
14 | 1.41 | 0.02141 | -0.114 | 65.878
14.5 | 1.365 | 0.02324 | -0.115 | 58.74
15 | 1.265 | 0.02755 | -0.11 | 45.915
15.5 | 1.188 | 0.0345 | -0.108 | 34.429
16 | 1.119 | 0.04184 | -0.106 | 26.756

## 130. Re 16M Mach 0.00 (2)
BIGFOIL.COM POLAR EXPORT
goe210
GOE 210 (DAIMLER) |  |  |  | Cl Max: | 2.0632 | at alpha= | 18.5 | deg
XFOIL ncrit=9 |  |  |  | L/D Max: | 163.562 | at alpha= | 5.5 | deg
Re: | 16000000 |  |  | Cd Min: | 0.15957 | at alpha= | -14.5 | deg
Mach: | 0 |  |  | Cl=0 at alpha= | -3.8984 | deg
|  |  |  | @ Cl=0.1, Cd= | 0.005078
|  |  |  | @ Cl=0.4, Cd= | 0.0058093
|  |  |  | @ Cl=0.6, Cd= | 0.0060982
alpha (deg) | Cl | Cd | Cm | Cl/Cd
-14.5 | -0.5793 | 0.15957 | 0.0145 | -3.6304
-12.5 | -0.9338 | 0.0163 | -0.0876 | -57.2883
-12 | -0.8875 | 0.01408 | -0.0872 | -63.0327
-11.5 | -0.838 | 0.01253 | -0.0868 | -66.8795
-11 | -0.7863 | 0.01128 | -0.0866 | -69.7074
-10.5 | -0.7338 | 0.01025 | -0.0863 | -71.5902
-10 | -0.6809 | 0.00942 | -0.0859 | -72.2824
-9.5 | -0.6279 | 0.00886 | -0.0855 | -70.8691
-9 | -0.5733 | 0.00828 | -0.0853 | -69.2391
-8 | -0.4632 | 0.00688 | -0.0851 | -67.3256
-7.5 | -0.4072 | 0.0065 | -0.085 | -62.6462
-7 | -0.3508 | 0.0062 | -0.085 | -56.5806
-6.5 | -0.2944 | 0.00594 | -0.085 | -49.5623
-6 | -0.2379 | 0.00575 | -0.085 | -41.3739
-5.5 | -0.1816 | 0.00551 | -0.0849 | -32.9583
-5 | -0.1251 | 0.0053 | -0.0849 | -23.6038
-4.5 | -0.0683 | 0.00517 | -0.085 | -13.2108
-4 | -0.0115 | 0.005 | -0.085 | -2.3
-3.5 | 0.0451 | 0.00498 | -0.085 | 9.0562
-3 | 0.1011 | 0.00508 | -0.085 | 19.9016
-2.5 | 0.1574 | 0.00517 | -0.085 | 30.4449
-2 | 0.2139 | 0.00527 | -0.085 | 40.5882
0 | 0.4382 | 0.00592 | -0.085 | 74.0203
0.5 | 0.4947 | 0.00596 | -0.0851 | 83.0034
1 | 0.5511 | 0.00602 | -0.0851 | 91.5449
1.5 | 0.6074 | 0.00611 | -0.0852 | 99.4108
2 | 0.6636 | 0.00619 | -0.0853 | 107.2052
2.5 | 0.7178 | 0.00662 | -0.085 | 108.429
3 | 0.7733 | 0.00676 | -0.085 | 114.3935
3.5 | 0.8291 | 0.0065 | -0.0853 | 127.5538
4 | 0.8838 | 0.00591 | -0.0856 | 149.5431
5.5 | 1.0468 | 0.0064 | -0.085 | 163.5625
6 | 1.0989 | 0.00703 | -0.0845 | 156.3158
6.5 | 1.1526 | 0.00738 | -0.0843 | 156.1789
7 | 1.2063 | 0.0077 | -0.0841 | 156.6623
7.5 | 1.2592 | 0.0081 | -0.0838 | 155.4568
8 | 1.3121 | 0.00846 | -0.0836 | 155.0946
8.5 | 1.3642 | 0.00889 | -0.0833 | 153.4533
9 | 1.4156 | 0.00937 | -0.0828 | 151.0779
9.5 | 1.467 | 0.00981 | -0.0824 | 149.5413
10 | 1.5178 | 0.01027 | -0.0819 | 147.7897
10.5 | 1.5677 | 0.01079 | -0.0814 | 145.2919
11 | 1.616 | 0.01146 | -0.0806 | 141.0122
12.5 | 1.7573 | 0.01345 | -0.0778 | 130.6543
13 | 1.8024 | 0.01417 | -0.0766 | 127.1983
13.5 | 1.8462 | 0.01493 | -0.0753 | 123.6571
14 | 1.8884 | 0.01575 | -0.0738 | 119.8984
14.5 | 1.9286 | 0.01663 | -0.072 | 115.9711
15 | 1.9661 | 0.0176 | -0.0698 | 111.7102
15.5 | 1.9996 | 0.01871 | -0.0671 | 106.8733
16 | 2.0216 | 0.02002 | -0.0624 | 100.979
16.5 | 2.0348 | 0.02166 | -0.0566 | 93.9428
17 | 2.0411 | 0.02404 | -0.051 | 84.9043
17.5 | 2.0521 | 0.02642 | -0.0469 | 77.6722
18 | 2.0597 | 0.02945 | -0.0435 | 69.9389
18.5 | 2.0632 | 0.03324 | -0.0409 | 62.0698
19 | 2.0615 | 0.03792 | -0.039 | 54.3645
19.5 | 2.0543 | 0.04355 | -0.0379 | 47.1711
20 | 2.0392 | 0.05055 | -0.0377 | 40.3403

## 131. Re 16M Mach 0.10 (1)
BIGFOIL.COM POLAR EXPORT
goe210
GOE 210 (DAIMLER) |  |  |  | Cl Max: | 1.546 | at alpha= | 11 | deg
JavaFoil+Calcfoil stall+Eppler ext transition |  |  |  | L/D Max: | 157.974 | at alpha= | 8 | deg
Re: | 16000000 |  |  | Cd Min: | 0.00531 | at alpha= | -4.5 | deg
Mach: | 0.1 |  |  | Cl=0 at alpha= | -4.8173 | deg
|  |  |  | @ Cl=0.1, Cd= | 0.0053328
|  |  |  | @ Cl=0.4, Cd= | 0.0057795
|  |  |  | @ Cl=0.6, Cd= | 0.0063257
alpha (deg) | Cl | Cd | Cm | Cl/Cd
-16.5 | -0.244 | 0.12323 | -0.022 | -1.979
-16 | -0.256 | 0.11807 | -0.022 | -2.167
-15.5 | -0.268 | 0.11218 | -0.023 | -2.388
-15 | -0.279 | 0.10682 | -0.024 | -2.616
-14.5 | -0.29 | 0.10183 | -0.024 | -2.852
-14 | -0.3 | 0.09665 | -0.025 | -3.109
-13.5 | -0.309 | 0.09331 | -0.025 | -3.316
-13 | -0.317 | 0.08754 | -0.026 | -3.619
-12.5 | -0.322 | 0.08264 | -0.027 | -3.899
-12 | -0.325 | 0.07756 | -0.028 | -4.195
-11.5 | -0.326 | 0.07321 | -0.028 | -4.45
-11 | -0.323 | 0.06859 | -0.029 | -4.71
-10.5 | -0.317 | 0.06492 | -0.03 | -4.883
-10 | -0.307 | 0.06071 | -0.031 | -5.059
-9.5 | -0.293 | 0.05726 | -0.031 | -5.125
-9 | -0.276 | 0.05397 | -0.033 | -5.114
-8.5 | -0.255 | 0.04972 | -0.035 | -5.127
-8 | -0.23 | 0.046 | -0.038 | -5.002
-7.5 | -0.202 | 0.04167 | -0.042 | -4.854
-7 | -0.206 | 0.00582 | -0.072 | -35.454
-6.5 | -0.164 | 0.00587 | -0.073 | -27.9
-6 | -0.118 | 0.00543 | -0.074 | -21.688
-5.5 | -0.069 | 0.00537 | -0.076 | -12.928
-5 | -0.019 | 0.00564 | -0.077 | -3.381
-4.5 | 0.033 | 0.00531 | -0.078 | 6.149
-4 | 0.085 | 0.00533 | -0.079 | 15.978
-3.5 | 0.138 | 0.00534 | -0.081 | 25.903
-3 | 0.192 | 0.00582 | -0.082 | 33.011
-2.5 | 0.247 | 0.0055 | -0.083 | 44.853
-2 | 0.301 | 0.00559 | -0.084 | 53.932
-1.5 | 0.357 | 0.00567 | -0.085 | 62.875
-1 | 0.412 | 0.00581 | -0.087 | 70.992
-0.5 | 0.468 | 0.00614 | -0.088 | 76.197
0 | 0.528 | 0.0062 | -0.089 | 85.04
0.5 | 0.584 | 0.00628 | -0.09 | 92.899
1 | 0.64 | 0.00644 | -0.091 | 99.419
1.5 | 0.696 | 0.00647 | -0.092 | 107.705
2 | 0.753 | 0.00634 | -0.094 | 118.717
2.5 | 0.81 | 0.00626 | -0.095 | 129.251
3 | 0.866 | 0.00622 | -0.096 | 139.294
3.5 | 0.923 | 0.00694 | -0.097 | 132.919
4 | 0.979 | 0.00812 | -0.098 | 120.502
4.5 | 1.035 | 0.00724 | -0.099 | 142.865
5 | 1.09 | 0.0075 | -0.1 | 145.456
5.5 | 1.146 | 0.00775 | -0.101 | 147.829
6 | 1.2 | 0.00793 | -0.102 | 151.455
6.5 | 1.255 | 0.00814 | -0.103 | 154.096
7 | 1.308 | 0.00835 | -0.103 | 156.663
7.5 | 1.361 | 0.00865 | -0.104 | 157.329
8 | 1.413 | 0.00894 | -0.105 | 157.974
8.5 | 1.456 | 0.00927 | -0.106 | 157.069
9 | 1.49 | 0.01124 | -0.107 | 132.526
9.5 | 1.516 | 0.01097 | -0.108 | 138.201
10 | 1.535 | 0.0116 | -0.109 | 132.298
10.5 | 1.545 | 0.01435 | -0.109 | 107.639
11 | 1.546 | 0.01525 | -0.11 | 101.418
11.5 | 1.538 | 0.01622 | -0.111 | 94.872
12 | 1.521 | 0.01697 | -0.112 | 89.68
12.5 | 1.496 | 0.01825 | -0.112 | 81.973
13 | 1.462 | 0.01664 | -0.113 | 87.855
13.5 | 1.421 | 0.02061 | -0.114 | 68.951
14 | 1.374 | 0.02214 | -0.114 | 62.05
14.5 | 1.288 | 0.02484 | -0.112 | 51.856
15 | 1.202 | 0.03063 | -0.109 | 39.243
15.5 | 1.121 | 0.03895 | -0.107 | 28.782
16 | 1.015 | 0.06251 | -0.099 | 16.236

## 132. Re 16M Mach 0.10 (2)
BIGFOIL.COM POLAR EXPORT
goe210
GOE 210 (DAIMLER) |  |  |  | Cl Max: | 2.0444 | at alpha= | 18 | deg
XFOIL ncrit=9 |  |  |  | L/D Max: | 163.795 | at alpha= | 5.5 | deg
Re: | 16000000 |  |  | Cd Min: | 0.06153 | at alpha= | 20 | deg
Mach: | 0.1 |  |  | Cl=0 at alpha= | -99 | deg
|  |  |  | @ Cl=0.1, Cd= | 0.00592
|  |  |  | @ Cl=0.4, Cd= | 0.00592
|  |  |  | @ Cl=0.6, Cd= | 0.0061028
alpha (deg) | Cl | Cd | Cm | Cl/Cd
0 | 0.4406 | 0.00592 | -0.0854 | 74.4257
0.5 | 0.4974 | 0.00596 | -0.0855 | 83.4564
1 | 0.5542 | 0.00603 | -0.0856 | 91.9071
1.5 | 0.6108 | 0.00612 | -0.0856 | 99.8039
2 | 0.6674 | 0.00621 | -0.0857 | 107.4718
2.5 | 0.7219 | 0.00664 | -0.0854 | 108.7199
3 | 0.7777 | 0.00678 | -0.0854 | 114.705
3.5 | 0.8339 | 0.00652 | -0.0857 | 127.8988
4 | 0.889 | 0.00593 | -0.0859 | 149.9157
5.5 | 1.0532 | 0.00643 | -0.0852 | 163.7947
6 | 1.1058 | 0.00706 | -0.0847 | 156.6289
6.5 | 1.1599 | 0.00742 | -0.0844 | 156.3208
7 | 1.214 | 0.00775 | -0.0842 | 156.6452
7.5 | 1.2675 | 0.00815 | -0.0838 | 155.5215
8 | 1.3209 | 0.00852 | -0.0835 | 155.0352
8.5 | 1.3734 | 0.00897 | -0.0831 | 153.1104
9.5 | 1.4774 | 0.0099 | -0.0821 | 149.2323
10 | 1.5287 | 0.01039 | -0.0815 | 147.1319
10.5 | 1.579 | 0.01096 | -0.0808 | 144.0693
11 | 1.6276 | 0.01168 | -0.0797 | 139.3493
12 | 1.7239 | 0.01302 | -0.0777 | 132.404
12.5 | 1.7706 | 0.01374 | -0.0765 | 128.8646
13 | 1.816 | 0.0145 | -0.0751 | 125.2414
13.5 | 1.8599 | 0.01532 | -0.0735 | 121.4034
14 | 1.9019 | 0.01621 | -0.0717 | 117.3288
14.5 | 1.9412 | 0.01721 | -0.0694 | 112.7949
15 | 1.9761 | 0.0184 | -0.0666 | 107.3967
15.5 | 2.0018 | 0.01981 | -0.0622 | 101.05
16 | 2.0101 | 0.02174 | -0.0554 | 92.4609
16.5 | 2.0239 | 0.02367 | -0.0503 | 85.5049
17 | 2.0344 | 0.02615 | -0.0458 | 77.7973
17.5 | 2.0417 | 0.02925 | -0.0421 | 69.8017
18 | 2.0444 | 0.03321 | -0.0393 | 61.5598
18.5 | 2.0411 | 0.03818 | -0.0373 | 53.4599
19 | 2.0302 | 0.04441 | -0.0363 | 45.7149
19.5 | 2.0129 | 0.05191 | -0.0364 | 38.7767
20 | 1.9845 | 0.06153 | -0.038 | 32.2526

## 133. Re 16M Mach 0.25 (1)
BIGFOIL.COM POLAR EXPORT
goe210
GOE 210 (DAIMLER) |  |  |  | Cl Max: | 1.534 | at alpha= | 10 | deg
JavaFoil+Calcfoil stall+Eppler ext transition |  |  |  | L/D Max: | 157.311 | at alpha= | 8 | deg
Re: | 16000000 |  |  | Cd Min: | 0.0053 | at alpha= | -5.5 | deg
Mach: | 0.25 |  |  | Cl=0 at alpha= | -4.8173 | deg
|  |  |  | @ Cl=0.1, Cd= | 0.0053376
|  |  |  | @ Cl=0.4, Cd= | 0.0057295
|  |  |  | @ Cl=0.6, Cd= | 0.00621
alpha (deg) | Cl | Cd | Cm | Cl/Cd
-15 | -0.049 | 0.1035 | -0.026 | -0.477
-14.5 | -0.047 | 0.09817 | -0.026 | -0.48
-14 | -0.045 | 0.09865 | -0.026 | -0.454
-13.5 | -0.115 | 0.09418 | -0.027 | -1.22
-13 | -0.154 | 0.0906 | -0.027 | -1.7
-12.5 | -0.186 | 0.08516 | -0.028 | -2.179
-12 | -0.212 | 0.0806 | -0.028 | -2.631
-11.5 | -0.234 | 0.07795 | -0.029 | -2.998
-11 | -0.25 | 0.07409 | -0.029 | -3.377
-10.5 | -0.261 | 0.06869 | -0.03 | -3.802
-10 | -0.266 | 0.06397 | -0.031 | -4.159
-9.5 | -0.265 | 0.05957 | -0.032 | -4.444
-9 | -0.257 | 0.05573 | -0.033 | -4.612
-8.5 | -0.243 | 0.05199 | -0.033 | -4.674
-8 | -0.223 | 0.04873 | -0.034 | -4.581
-7.5 | -0.199 | 0.04474 | -0.038 | -4.44
-7 | -0.17 | 0.04022 | -0.043 | -4.219
-6.5 | -0.165 | 0.00571 | -0.075 | -28.927
-6 | -0.12 | 0.00541 | -0.076 | -22.123
-5.5 | -0.071 | 0.0053 | -0.078 | -13.351
-5 | -0.019 | 0.00569 | -0.079 | -3.423
-4.5 | 0.033 | 0.00533 | -0.08 | 6.27
-4 | 0.087 | 0.00534 | -0.082 | 16.348
-3.5 | 0.142 | 0.00533 | -0.083 | 26.622
-3 | 0.197 | 0.00538 | -0.084 | 36.628
-2.5 | 0.253 | 0.00543 | -0.085 | 46.559
-2 | 0.309 | 0.00557 | -0.087 | 55.499
-1.5 | 0.366 | 0.00564 | -0.088 | 64.928
-1 | 0.423 | 0.00579 | -0.089 | 73.061
-0.5 | 0.481 | 0.00611 | -0.09 | 78.705
0 | 0.542 | 0.00616 | -0.091 | 87.936
0.5 | 0.6 | 0.00621 | -0.093 | 96.641
1 | 0.657 | 0.00637 | -0.094 | 103.23
1.5 | 0.715 | 0.00646 | -0.095 | 110.806
2 | 0.774 | 0.00651 | -0.096 | 118.874
2.5 | 0.832 | 0.00617 | -0.097 | 134.845
3 | 0.89 | 0.0062 | -0.098 | 143.545
3.5 | 0.948 | 0.00695 | -0.099 | 136.267
4 | 1.005 | 0.00826 | -0.1 | 121.653
4.5 | 1.062 | 0.00731 | -0.101 | 145.254
5 | 1.119 | 0.00756 | -0.102 | 147.974
5.5 | 1.175 | 0.00784 | -0.103 | 149.84
6 | 1.231 | 0.00803 | -0.104 | 153.206
6.5 | 1.285 | 0.00826 | -0.105 | 155.697
7 | 1.339 | 0.00852 | -0.106 | 157.201
7.5 | 1.392 | 0.00886 | -0.107 | 157.203
8 | 1.444 | 0.00918 | -0.108 | 157.311
8.5 | 1.485 | 0.00954 | -0.109 | 155.612
9 | 1.512 | 0.01272 | -0.11 | 118.867
9.5 | 1.529 | 0.01152 | -0.111 | 132.742
10 | 1.534 | 0.01233 | -0.112 | 124.462
10.5 | 1.526 | 0.01567 | -0.112 | 97.365
11 | 1.502 | 0.01681 | -0.113 | 89.373
11.5 | 1.463 | 0.0182 | -0.114 | 80.387
12 | 1.408 | 0.01948 | -0.115 | 72.271
12.5 | 1.337 | 0.02117 | -0.116 | 63.165
13 | 1.215 | 0.0246 | -0.113 | 49.388
13.5 | 1.081 | 0.03289 | -0.109 | 32.862
14 | 0.94 | 0.04834 | -0.103 | 19.446
14.5 | 0.776 | 0.08692 | -0.086 | 8.93
15 | 0.66 | 0.10156 | -0.081 | 6.501

## 134. Re 16M Mach 0.25 (2)
BIGFOIL.COM POLAR EXPORT
goe210
GOE 210 (DAIMLER) |  |  |  | Cl Max: | 1.9344 | at alpha= | 14.5 | deg
XFOIL ncrit=9 |  |  |  | L/D Max: | 157.736 | at alpha= | 5.5 | deg
Re: | 16000000 |  |  | Cd Min: | 0.19614 | at alpha= | -19 | deg
Mach: | 0.25 |  |  | Cl=0 at alpha= | -3.8666 | deg
|  |  |  | @ Cl=0.1, Cd= | 0.0050778
|  |  |  | @ Cl=0.4, Cd= | 0.0058445
|  |  |  | @ Cl=0.6, Cd= | 0.0060989
alpha (deg) | Cl | Cd | Cm | Cl/Cd
-19 | -0.4469 | 0.19614 | 0.0124 | -2.2785
-18.5 | -0.4362 | 0.19125 | 0.0099 | -2.2808
-18 | -0.4257 | 0.18637 | 0.0075 | -2.2842
-17.5 | -0.4155 | 0.18153 | 0.0052 | -2.2889
-17 | -0.4055 | 0.17672 | 0.0029 | -2.2946
-16.5 | -0.396 | 0.17195 | 0.0007 | -2.303
-16 | -0.3947 | 0.1652 | -0.0014 | -2.3892
-15.5 | -0.5763 | 0.18945 | 0.0235 | -3.042
-15 | -0.5613 | 0.18193 | 0.0202 | -3.0853
-14.5 | -0.5463 | 0.17493 | 0.017 | -3.123
-14 | -0.5302 | 0.16885 | 0.0141 | -3.1401
-12.5 | -0.4829 | 0.15033 | 0.0058 | -3.2123
-11.5 | -0.4876 | 0.12598 | -0.002 | -3.8705
-11 | -0.4743 | 0.11952 | -0.0048 | -3.9684
-10.5 | -0.459 | 0.11304 | -0.0082 | -4.0605
-10 | -0.447 | 0.10721 | -0.0102 | -4.1694
-9.5 | -0.4344 | 0.10161 | -0.0125 | -4.2752
-9 | -0.4203 | 0.09559 | -0.0156 | -4.3969
-8.5 | -0.406 | 0.08957 | -0.019 | -4.5328
-7.5 | -0.4254 | 0.01418 | -0.0918 | -30
-7 | -0.379 | 0.00737 | -0.092 | -51.4247
-6.5 | -0.3184 | 0.00655 | -0.0913 | -48.6107
-6 | -0.2575 | 0.00615 | -0.0906 | -41.8699
-5.5 | -0.1968 | 0.00587 | -0.0901 | -33.5264
-5 | -0.1364 | 0.00559 | -0.0896 | -24.4007
-4.5 | -0.0762 | 0.00529 | -0.0892 | -14.4045
-4 | -0.0159 | 0.00514 | -0.0889 | -3.0934
-3.5 | 0.0437 | 0.00503 | -0.0887 | 8.6879
-3 | 0.1026 | 0.00508 | -0.0884 | 20.1969
-2.5 | 0.1614 | 0.00521 | -0.0882 | 30.9789
-2 | 0.2204 | 0.00529 | -0.0881 | 41.6635
-1 | 0.3372 | 0.00571 | -0.0879 | 59.0543
0 | 0.4539 | 0.00596 | -0.0878 | 76.1577
0.5 | 0.5126 | 0.00599 | -0.0878 | 85.576
1 | 0.5714 | 0.00605 | -0.0878 | 94.4463
1.5 | 0.6299 | 0.00615 | -0.0878 | 102.4228
2 | 0.6882 | 0.00627 | -0.0878 | 109.7608
2.5 | 0.7443 | 0.00675 | -0.0874 | 110.2667
3 | 0.8023 | 0.00686 | -0.0873 | 116.9534
3.5 | 0.8607 | 0.0066 | -0.0876 | 130.4091
4 | 0.9178 | 0.00599 | -0.0877 | 153.222
5.5 | 1.0868 | 0.00689 | -0.0861 | 157.7358
6 | 1.1437 | 0.00726 | -0.0856 | 157.5344
6.5 | 1.2006 | 0.00763 | -0.0851 | 157.3526
7 | 1.2572 | 0.00804 | -0.0845 | 156.3682
7.5 | 1.3137 | 0.00844 | -0.0838 | 155.6517
8 | 1.3698 | 0.0089 | -0.083 | 153.9101
9 | 1.4808 | 0.00994 | -0.081 | 148.9738
9.5 | 1.5357 | 0.0105 | -0.0798 | 146.2571
10 | 1.5894 | 0.01119 | -0.0783 | 142.0375
10.5 | 1.6416 | 0.01203 | -0.0765 | 136.4589
11 | 1.6932 | 0.01288 | -0.0746 | 131.4596
11.5 | 1.744 | 0.01374 | -0.0725 | 126.9287
12 | 1.7936 | 0.01467 | -0.0702 | 122.2631
12.5 | 1.8403 | 0.01578 | -0.0674 | 116.6223
13 | 1.8826 | 0.01713 | -0.064 | 109.9008
13.5 | 1.9177 | 0.01883 | -0.0595 | 101.8428
14 | 1.9336 | 0.02094 | -0.0522 | 92.34
14.5 | 1.9344 | 0.02387 | -0.0441 | 81.039
15 | 1.9238 | 0.02829 | -0.0372 | 68.0028
15.5 | 1.9027 | 0.03477 | -0.033 | 54.7225
16 | 1.8732 | 0.04334 | -0.0317 | 43.221
16.5 | 1.8376 | 0.05366 | -0.0328 | 34.2452
17 | 1.7951 | 0.06627 | -0.0366 | 27.0877
17.5 | 1.7521 | 0.08045 | -0.0425 | 21.7787
18 | 1.7025 | 0.09647 | -0.0499 | 17.648
18.5 | 1.6506 | 0.11285 | -0.0574 | 14.6265
19 | 1.5948 | 0.13008 | -0.066 | 12.2601
19.5 | 1.5442 | 0.14716 | -0.0755 | 10.4933

## 135. Re 16M Mach 0.50 (1)
BIGFOIL.COM POLAR EXPORT
goe210
GOE 210 (DAIMLER) |  |  |  | Cl Max: | 1.536 | at alpha= | 8 | deg
JavaFoil+Calcfoil stall+Eppler ext transition |  |  |  | L/D Max: | 147.476 | at alpha= | 5.5 | deg
Re: | 16000000 |  |  | Cd Min: | 0.0052 | at alpha= | -2.5 | deg
Mach: | 0.5 |  |  | Cl=0 at alpha= | -4.8158 | deg
|  |  |  | @ Cl=0.1, Cd= | 0.0056825
|  |  |  | @ Cl=0.4, Cd= | 0.0057671
|  |  |  | @ Cl=0.6, Cd= | 0.006367
alpha (deg) | Cl | Cd | Cm | Cl/Cd
-20 | -0.672 | 0.14344 | -0.025 | -4.688
-19.5 | -0.652 | 0.13699 | -0.025 | -4.763
-19 | -0.632 | 0.13227 | -0.026 | -4.78
-18.5 | -0.612 | 0.12738 | -0.027 | -4.804
-18 | -0.591 | 0.12371 | -0.028 | -4.779
-17.5 | -0.57 | 0.11992 | -0.028 | -4.756
-17 | -0.549 | 0.11548 | -0.029 | -4.755
-16.5 | -0.528 | 0.11201 | -0.029 | -4.713
-16 | -0.507 | 0.10723 | -0.03 | -4.729
-15.5 | -0.486 | 0.10705 | -0.03 | -4.539
-15 | -0.465 | 0.1038 | -0.031 | -4.478
-14.5 | -0.444 | 0.10017 | -0.032 | -4.43
-14 | -0.422 | 0.09438 | -0.033 | -4.475
-13.5 | -0.401 | 0.08657 | -0.034 | -4.632
-13 | -0.38 | 0.0808 | -0.036 | -4.702
-12.5 | -0.359 | 0.07443 | -0.037 | -4.817
-12 | -0.337 | 0.06965 | -0.039 | -4.835
-11.5 | -0.315 | 0.06505 | -0.041 | -4.842
-11 | -0.293 | 0.06008 | -0.043 | -4.879
-10.5 | -0.271 | 0.05606 | -0.045 | -4.831
-10 | -0.248 | 0.05224 | -0.046 | -4.755
-9.5 | -0.229 | 0.04229 | -0.053 | -5.424
-9 | -0.236 | 0.00889 | -0.074 | -26.594
-8.5 | -0.214 | 0.00682 | -0.077 | -31.319
-8 | -0.186 | 0.00641 | -0.079 | -28.992
-7.5 | -0.129 | 0.04596 | -0.042 | -2.807
-7 | -0.105 | 0.05492 | -0.038 | -1.91
-6.5 | -0.081 | 0.04954 | -0.038 | -1.638
-6 | -0.091 | 0.04152 | -0.04 | -2.198
-5.5 | -0.06 | 0.03695 | -0.042 | -1.618
-5 | -0.021 | 0.00539 | -0.088 | -3.902
-4.5 | 0.036 | 0.00569 | -0.09 | 6.414
-4 | 0.096 | 0.00571 | -0.091 | 16.788
-3.5 | 0.157 | 0.00529 | -0.093 | 29.609
-3 | 0.219 | 0.00538 | -0.094 | 40.678
-2.5 | 0.281 | 0.0052 | -0.095 | 54.131
-2 | 0.345 | 0.00561 | -0.097 | 61.388
-1.5 | 0.408 | 0.00579 | -0.098 | 70.584
-1 | 0.472 | 0.00611 | -0.1 | 77.293
-0.5 | 0.537 | 0.00623 | -0.101 | 86.172
0 | 0.606 | 0.00638 | -0.102 | 94.971
0.5 | 0.67 | 0.00645 | -0.104 | 103.887
1 | 0.734 | 0.00655 | -0.105 | 112.167
1.5 | 0.799 | 0.00665 | -0.106 | 120.221
2 | 0.864 | 0.00679 | -0.107 | 127.278
2.5 | 0.928 | 0.00676 | -0.109 | 137.288
3 | 0.993 | 0.00713 | -0.11 | 139.207
3.5 | 1.056 | 0.00741 | -0.111 | 142.602
4 | 1.119 | 0.00781 | -0.112 | 143.153
4.5 | 1.18 | 0.00815 | -0.113 | 144.744
5 | 1.24 | 0.00849 | -0.115 | 146.008
5.5 | 1.299 | 0.00881 | -0.116 | 147.476
6 | 1.355 | 0.00926 | -0.117 | 146.29
6.5 | 1.408 | 0.00964 | -0.118 | 145.97
7 | 1.456 | 0.01014 | -0.119 | 143.587
7.5 | 1.5 | 0.01071 | -0.12 | 140.022
8 | 1.536 | 0.01138 | -0.121 | 135.007
8.5 | 1.52 | 0.0136 | -0.122 | 111.732
9 | 1.32 | 0.01625 | -0.123 | 81.206
9.5 | 0.853 | 0.03646 | -0.109 | 23.409
10 | 0.815 | 0.06513 | -0.088 | 12.506
10.5 | 0.817 | 0.08044 | -0.069 | 10.16
11 | 0.846 | 0.07799 | -0.069 | 10.843
11.5 | 0.894 | 0.07483 | -0.086 | 11.951
12 | 0.945 | 0.06789 | -0.096 | 13.921
12.5 | 1.036 | 0.04702 | -0.113 | 22.042
13 | 1.072 | 0.04795 | -0.114 | 22.365

## 136. Re 16M Mach 0.50 (2)
BIGFOIL.COM POLAR EXPORT
goe210
GOE 210 (DAIMLER) |  |  |  | Cl Max: | 1.5672 | at alpha= | 8 | deg
XFOIL ncrit=9 |  |  |  | L/D Max: | 164.474 | at alpha= | 4 | deg
Re: | 16000000 |  |  | Cd Min: | 0.02651 | at alpha= | 9 | deg
Mach: | 0.5 |  |  | Cl=0 at alpha= | -99 | deg
|  |  |  | @ Cl=0.1, Cd= | 0.00612
|  |  |  | @ Cl=0.4, Cd= | 0.00612
|  |  |  | @ Cl=0.6, Cd= | 0.006152
alpha (deg) | Cl | Cd | Cm | Cl/Cd
0 | 0.5131 | 0.00612 | -0.098 | 83.8399
0.5 | 0.5805 | 0.00612 | -0.0977 | 94.8529
1 | 0.6476 | 0.00623 | -0.0975 | 103.9486
1.5 | 0.7145 | 0.00636 | -0.0973 | 112.3428
2 | 0.7786 | 0.00688 | -0.0965 | 113.1686
2.5 | 0.8455 | 0.00706 | -0.096 | 119.7592
3 | 0.913 | 0.00722 | -0.0955 | 126.4543
3.5 | 0.9812 | 0.00722 | -0.095 | 135.9003
4 | 1.0477 | 0.00637 | -0.0946 | 164.4741
5.5 | 1.2489 | 0.00769 | -0.0895 | 162.4057
6 | 1.3182 | 0.00817 | -0.0875 | 161.3464
6.5 | 1.3878 | 0.00872 | -0.085 | 159.1514
7 | 1.4583 | 0.00931 | -0.0821 | 156.638
7.5 | 1.5276 | 0.01014 | -0.0783 | 150.6509
8 | 1.5672 | 0.01424 | -0.0661 | 110.0562
8.5 | 1.559 | 0.02022 | -0.0533 | 77.1019
9 | 1.5184 | 0.02651 | -0.0398 | 57.2765

## 137. Re 18M Mach 0.00 (1)
BIGFOIL.COM POLAR EXPORT
goe210
GOE 210 (DAIMLER) |  |  |  | Cl Max: | 1.55 | at alpha= | 11 | deg
JavaFoil+Calcfoil stall+Eppler ext transition |  |  |  | L/D Max: | 161.288 | at alpha= | 8 | deg
Re: | 18000000 |  |  | Cd Min: | 0.00535 | at alpha= | -3.5 | deg
Mach: | 0 |  |  | Cl=0 at alpha= | -4.8173 | deg
|  |  |  | @ Cl=0.1, Cd= | 0.0053643
|  |  |  | @ Cl=0.4, Cd= | 0.0059518
|  |  |  | @ Cl=0.6, Cd= | 0.0062275
alpha (deg) | Cl | Cd | Cm | Cl/Cd
-17 | -0.265 | 0.12759 | -0.021 | -2.075
-16.5 | -0.275 | 0.12187 | -0.021 | -2.259
-16 | -0.286 | 0.11593 | -0.022 | -2.465
-15.5 | -0.296 | 0.11222 | -0.023 | -2.636
-15 | -0.305 | 0.10698 | -0.024 | -2.855
-14.5 | -0.314 | 0.1022 | -0.024 | -3.076
-14 | -0.322 | 0.097 | -0.025 | -3.322
-13.5 | -0.329 | 0.09154 | -0.025 | -3.593
-13 | -0.334 | 0.08637 | -0.026 | -3.866
-12.5 | -0.337 | 0.08101 | -0.027 | -4.161
-12 | -0.338 | 0.07639 | -0.028 | -4.424
-11.5 | -0.336 | 0.07232 | -0.028 | -4.647
-11 | -0.331 | 0.06796 | -0.029 | -4.876
-10.5 | -0.323 | 0.06398 | -0.03 | -5.053
-10 | -0.312 | 0.06054 | -0.031 | -5.151
-9.5 | -0.297 | 0.05688 | -0.031 | -5.216
-9 | -0.279 | 0.05272 | -0.034 | -5.284
-8.5 | -0.256 | 0.04907 | -0.036 | -5.227
-8 | -0.231 | 0.04519 | -0.039 | -5.115
-7.5 | -0.203 | 0.04053 | -0.043 | -5.005
-7 | -0.206 | 0.00596 | -0.071 | -34.612
-6.5 | -0.163 | 0.00553 | -0.073 | -29.514
-6 | -0.117 | 0.00536 | -0.074 | -21.903
-5.5 | -0.069 | 0.00536 | -0.075 | -12.887
-5 | -0.019 | 0.00558 | -0.076 | -3.397
-4.5 | 0.033 | 0.00536 | -0.078 | 6.061
-4 | 0.085 | 0.00537 | -0.079 | 15.787
-3.5 | 0.138 | 0.00535 | -0.08 | 25.739
-3 | 0.191 | 0.0054 | -0.081 | 35.394
-2.5 | 0.245 | 0.00548 | -0.083 | 44.745
-2 | 0.3 | 0.00564 | -0.084 | 53.2
-1.5 | 0.355 | 0.00569 | -0.085 | 62.322
-1 | 0.41 | 0.00601 | -0.086 | 68.279
-0.5 | 0.466 | 0.00611 | -0.087 | 76.192
0 | 0.525 | 0.0061 | -0.089 | 86.068
0.5 | 0.581 | 0.00618 | -0.09 | 94.036
1 | 0.637 | 0.00632 | -0.091 | 100.79
1.5 | 0.693 | 0.0064 | -0.092 | 108.279
2 | 0.749 | 0.00626 | -0.093 | 119.734
2.5 | 0.806 | 0.00619 | -0.094 | 130.228
3 | 0.862 | 0.00616 | -0.095 | 140.007
3.5 | 0.918 | 0.00688 | -0.096 | 133.512
4 | 0.974 | 0.00809 | -0.097 | 120.383
4.5 | 1.03 | 0.00718 | -0.098 | 143.446
5 | 1.085 | 0.00743 | -0.099 | 146.086
5.5 | 1.14 | 0.00761 | -0.1 | 149.928
6 | 1.195 | 0.00785 | -0.101 | 152.277
6.5 | 1.249 | 0.00802 | -0.102 | 155.705
7 | 1.302 | 0.00817 | -0.103 | 159.377
7.5 | 1.355 | 0.00844 | -0.104 | 160.55
8 | 1.407 | 0.00872 | -0.105 | 161.288
8.5 | 1.451 | 0.0091 | -0.106 | 159.488
9 | 1.485 | 0.01163 | -0.106 | 127.675
9.5 | 1.513 | 0.01068 | -0.107 | 141.667
10 | 1.533 | 0.01128 | -0.108 | 135.893
10.5 | 1.546 | 0.01393 | -0.109 | 110.977
11 | 1.55 | 0.0148 | -0.11 | 104.774
11.5 | 1.546 | 0.01567 | -0.11 | 98.659
12 | 1.534 | 0.01638 | -0.111 | 93.651
12.5 | 1.514 | 0.01752 | -0.112 | 86.395
13 | 1.486 | 0.01597 | -0.112 | 93.026
13.5 | 1.451 | 0.01987 | -0.113 | 73.029
14 | 1.41 | 0.02096 | -0.114 | 67.288
14.5 | 1.365 | 0.02257 | -0.115 | 60.49
15 | 1.274 | 0.02609 | -0.111 | 48.817
15.5 | 1.193 | 0.03307 | -0.108 | 36.065
16 | 1.123 | 0.04029 | -0.106 | 27.878

## 138. Re 18M Mach 0.00 (2)
BIGFOIL.COM POLAR EXPORT
goe210
GOE 210 (DAIMLER) |  |  |  | Cl Max: | 2.0823 | at alpha= | 19 | deg
XFOIL ncrit=9 |  |  |  | L/D Max: | 164.371 | at alpha= | 5 | deg
Re: | 18000000 |  |  | Cd Min: | 0.04732 | at alpha= | 20 | deg
Mach: | 0 |  |  | Cl=0 at alpha= | -3.8954 | deg
|  |  |  | @ Cl=0.1, Cd= | 0.0051088
|  |  |  | @ Cl=0.4, Cd= | 0.0057577
|  |  |  | @ Cl=0.6, Cd= | 0.0059974
alpha (deg) | Cl | Cd | Cm | Cl/Cd
-13 | -0.9882 | 0.01644 | -0.0878 | -60.1095
-12.5 | -0.9421 | 0.01437 | -0.0873 | -65.5602
-12 | -0.8925 | 0.01284 | -0.087 | -69.5093
-11.5 | -0.8413 | 0.01162 | -0.0867 | -72.401
-11 | -0.7891 | 0.01059 | -0.0864 | -74.5137
-10.5 | -0.7361 | 0.00972 | -0.0861 | -75.7305
-10 | -0.6833 | 0.00911 | -0.0856 | -75.0055
-9 | -0.5742 | 0.00799 | -0.0853 | -71.8648
-8 | -0.4636 | 0.00677 | -0.0851 | -68.4786
-7.5 | -0.4076 | 0.00637 | -0.085 | -63.9874
-7 | -0.3512 | 0.00607 | -0.085 | -57.8583
-6.5 | -0.2947 | 0.00583 | -0.085 | -50.5489
-5.5 | -0.1819 | 0.00549 | -0.0849 | -33.133
-5 | -0.1253 | 0.00523 | -0.0849 | -23.9579
-4.5 | -0.0685 | 0.00512 | -0.0849 | -13.3789
-4 | -0.0118 | 0.00499 | -0.085 | -2.3647
-3.5 | 0.0446 | 0.005 | -0.085 | 8.92
-3 | 0.1006 | 0.00511 | -0.085 | 19.6869
-2.5 | 0.1571 | 0.00517 | -0.085 | 30.3868
-2 | 0.2137 | 0.00525 | -0.085 | 40.7048
-1.5 | 0.2696 | 0.00547 | -0.085 | 49.287
-1 | 0.3261 | 0.00558 | -0.085 | 58.4409
0 | 0.4384 | 0.00585 | -0.0851 | 74.9402
0.5 | 0.495 | 0.00587 | -0.0851 | 84.3271
1 | 0.5516 | 0.00592 | -0.0852 | 93.1757
1.5 | 0.6079 | 0.00601 | -0.0853 | 101.1481
2 | 0.664 | 0.00612 | -0.0853 | 108.4967
2.5 | 0.7181 | 0.00656 | -0.0851 | 109.4665
3 | 0.7738 | 0.00667 | -0.0851 | 116.012
3.5 | 0.8296 | 0.00664 | -0.0852 | 124.9398
4 | 0.8852 | 0.00599 | -0.0858 | 147.7796
4.5 | 0.938 | 0.00577 | -0.0852 | 162.565
5 | 0.9928 | 0.00604 | -0.0852 | 164.3709
6 | 1.1 | 0.0069 | -0.0846 | 159.4203
6.5 | 1.1538 | 0.00724 | -0.0845 | 159.3646
7 | 1.2074 | 0.00757 | -0.0843 | 159.498
7.5 | 1.2605 | 0.00794 | -0.0841 | 158.7531
8 | 1.3135 | 0.0083 | -0.0838 | 158.253
8.5 | 1.3656 | 0.00873 | -0.0835 | 156.4261
9 | 1.4174 | 0.00917 | -0.0831 | 154.5692
9.5 | 1.4688 | 0.0096 | -0.0827 | 153
10 | 1.5197 | 0.01006 | -0.0823 | 151.0636
10.5 | 1.5697 | 0.01059 | -0.0817 | 148.2247
11.5 | 1.6664 | 0.01186 | -0.0801 | 140.5059
12 | 1.7141 | 0.01248 | -0.0793 | 137.3478
12.5 | 1.7607 | 0.01313 | -0.0783 | 134.0975
13 | 1.8062 | 0.01383 | -0.0772 | 130.6001
13.5 | 1.8504 | 0.01457 | -0.076 | 127.0007
14 | 1.8931 | 0.01536 | -0.0745 | 123.2487
14.5 | 1.9338 | 0.01622 | -0.0728 | 119.2232
15 | 1.9718 | 0.01719 | -0.0707 | 114.7062
15.5 | 2.0055 | 0.01832 | -0.068 | 109.4705
16 | 2.0303 | 0.01964 | -0.0638 | 103.3758
17 | 2.0552 | 0.02313 | -0.0526 | 88.8543
17.5 | 2.0674 | 0.02532 | -0.0483 | 81.6509
18 | 2.0763 | 0.02807 | -0.0447 | 73.9686
18.5 | 2.0816 | 0.03151 | -0.0417 | 66.0616
19 | 2.0823 | 0.0358 | -0.0396 | 58.1648
19.5 | 2.0782 | 0.04094 | -0.0382 | 50.7621
20 | 2.066 | 0.04732 | -0.0375 | 43.6602

## 139. Re 18M Mach 0.10 (1)
BIGFOIL.COM POLAR EXPORT
goe210
GOE 210 (DAIMLER) |  |  |  | Cl Max: | 1.546 | at alpha= | 11 | deg
JavaFoil+Calcfoil stall+Eppler ext transition |  |  |  | L/D Max: | 160.474 | at alpha= | 8 | deg
Re: | 18000000 |  |  | Cd Min: | 0.0053 | at alpha= | -4 | deg
Mach: | 0.1 |  |  | Cl=0 at alpha= | -4.8173 | deg
|  |  |  | @ Cl=0.1, Cd= | 0.005317
|  |  |  | @ Cl=0.4, Cd= | 0.0059424
|  |  |  | @ Cl=0.6, Cd= | 0.00622
alpha (deg) | Cl | Cd | Cm | Cl/Cd
-16.5 | -0.244 | 0.12361 | -0.022 | -1.973
-16 | -0.256 | 0.11653 | -0.022 | -2.196
-15.5 | -0.268 | 0.11253 | -0.023 | -2.38
-15 | -0.279 | 0.10709 | -0.024 | -2.609
-14.5 | -0.29 | 0.10207 | -0.024 | -2.845
-14 | -0.301 | 0.09677 | -0.025 | -3.105
-13.5 | -0.309 | 0.09265 | -0.026 | -3.34
-13 | -0.317 | 0.08759 | -0.026 | -3.617
-12.5 | -0.322 | 0.08219 | -0.027 | -3.921
-12 | -0.325 | 0.07757 | -0.028 | -4.195
-11.5 | -0.326 | 0.07323 | -0.028 | -4.449
-11 | -0.323 | 0.06858 | -0.029 | -4.712
-10.5 | -0.317 | 0.06441 | -0.03 | -4.921
-10 | -0.307 | 0.0608 | -0.031 | -5.052
-9.5 | -0.293 | 0.0574 | -0.031 | -5.112
-9 | -0.276 | 0.05352 | -0.033 | -5.157
-8.5 | -0.255 | 0.04957 | -0.036 | -5.145
-8 | -0.23 | 0.04582 | -0.038 | -5.025
-7.5 | -0.202 | 0.04138 | -0.042 | -4.889
-7 | -0.206 | 0.00595 | -0.072 | -34.69
-6.5 | -0.164 | 0.00555 | -0.073 | -29.504
-6 | -0.118 | 0.00539 | -0.074 | -21.869
-5.5 | -0.069 | 0.00539 | -0.076 | -12.883
-5 | -0.019 | 0.00561 | -0.077 | -3.398
-4.5 | 0.033 | 0.00537 | -0.078 | 6.078
-4 | 0.085 | 0.0053 | -0.079 | 16.067
-3.5 | 0.138 | 0.00536 | -0.081 | 25.805
-3 | 0.192 | 0.00542 | -0.082 | 35.494
-2.5 | 0.247 | 0.00549 | -0.083 | 44.902
-2 | 0.301 | 0.00556 | -0.084 | 54.175
-1.5 | 0.357 | 0.0057 | -0.085 | 62.58
-1 | 0.412 | 0.00601 | -0.087 | 68.56
-0.5 | 0.468 | 0.00612 | -0.088 | 76.521
0 | 0.528 | 0.0061 | -0.089 | 86.527
0.5 | 0.584 | 0.00618 | -0.09 | 94.485
1 | 0.64 | 0.00632 | -0.091 | 101.272
1.5 | 0.696 | 0.0064 | -0.092 | 108.812
2 | 0.753 | 0.00625 | -0.094 | 120.387
2.5 | 0.81 | 0.00619 | -0.095 | 130.851
3 | 0.866 | 0.00616 | -0.096 | 140.686
3.5 | 0.923 | 0.0069 | -0.097 | 133.801
4 | 0.979 | 0.00811 | -0.098 | 120.779
4.5 | 1.035 | 0.00718 | -0.099 | 144.132
5 | 1.09 | 0.00743 | -0.1 | 146.721
5.5 | 1.146 | 0.00767 | -0.101 | 149.403
6 | 1.2 | 0.00791 | -0.102 | 151.66
6.5 | 1.255 | 0.00809 | -0.103 | 155.133
7 | 1.308 | 0.00818 | -0.104 | 159.823
7.5 | 1.361 | 0.00852 | -0.104 | 159.779
8 | 1.413 | 0.0088 | -0.105 | 160.474
8.5 | 1.456 | 0.00912 | -0.106 | 159.6
9 | 1.49 | 0.01176 | -0.107 | 126.687
9.5 | 1.516 | 0.01079 | -0.108 | 140.569
10 | 1.535 | 0.01141 | -0.109 | 134.555
10.5 | 1.545 | 0.01412 | -0.109 | 109.442
11 | 1.546 | 0.01498 | -0.11 | 103.247
11.5 | 1.538 | 0.01589 | -0.111 | 96.802
12 | 1.521 | 0.0167 | -0.112 | 91.08
12.5 | 1.496 | 0.01797 | -0.112 | 83.24
13 | 1.462 | 0.01634 | -0.113 | 89.473
13.5 | 1.421 | 0.02021 | -0.114 | 70.32
14 | 1.374 | 0.02164 | -0.114 | 63.472
14.5 | 1.321 | 0.02339 | -0.115 | 56.47
15 | 1.199 | 0.03107 | -0.109 | 38.584
15.5 | 1.124 | 0.03752 | -0.107 | 29.962
16 | 1.024 | 0.05762 | -0.101 | 17.77

## 140. Re 18M Mach 0.10 (2)
BIGFOIL.COM POLAR EXPORT
goe210
GOE 210 (DAIMLER) |  |  |  | Cl Max: | 2.0638 | at alpha= | 18 | deg
XFOIL ncrit=9 |  |  |  | L/D Max: | 164.835 | at alpha= | 5 | deg
Re: | 18000000 |  |  | Cd Min: | 0.15963 | at alpha= | -14.5 | deg
Mach: | 0.1 |  |  | Cl=0 at alpha= | -3.891 | deg
|  |  |  | @ Cl=0.1, Cd= | 0.0051082
|  |  |  | @ Cl=0.4, Cd= | 0.0057089
|  |  |  | @ Cl=0.6, Cd= | 0.0059941
alpha (deg) | Cl | Cd | Cm | Cl/Cd
-14.5 | -0.5802 | 0.15963 | 0.0144 | -3.6347
-14 | -0.5658 | 0.15378 | 0.0117 | -3.6793
-13.5 | -0.5516 | 0.1477 | 0.009 | -3.7346
-13 | -0.5378 | 0.14171 | 0.0064 | -3.7951
-12.5 | -0.5241 | 0.13556 | 0.0037 | -3.8662
-12 | -0.5112 | 0.12935 | 0.001 | -3.9521
-11.5 | -0.8462 | 0.01463 | -0.0889 | -57.8401
-11 | -0.7971 | 0.01229 | -0.0886 | -64.8576
-10.5 | -0.7446 | 0.01084 | -0.0881 | -68.69
-10 | -0.6917 | 0.0099 | -0.0875 | -69.8687
-9.5 | -0.6371 | 0.0091 | -0.0871 | -70.011
-9 | -0.5813 | 0.00839 | -0.0868 | -69.2849
-8.5 | -0.5252 | 0.00778 | -0.0866 | -67.5064
-8 | -0.469 | 0.00707 | -0.0863 | -66.3366
-7.5 | -0.4124 | 0.00653 | -0.0861 | -63.1547
-7 | -0.3554 | 0.00615 | -0.086 | -57.7886
-6.5 | -0.2982 | 0.00589 | -0.0859 | -50.6282
-6 | -0.2412 | 0.00569 | -0.0858 | -42.3902
-5 | -0.127 | 0.00526 | -0.0856 | -24.1445
-4.5 | -0.0697 | 0.00513 | -0.0856 | -13.5867
-4 | -0.0124 | 0.005 | -0.0856 | -2.48
-3.5 | 0.0445 | 0.005 | -0.0855 | 8.9
-3 | 0.1009 | 0.00511 | -0.0855 | 19.7456
-2.5 | 0.1577 | 0.00517 | -0.0855 | 30.5029
-2 | 0.2147 | 0.00525 | -0.0855 | 40.8952
-1 | 0.3278 | 0.00559 | -0.0855 | 58.6404
0.5 | 0.4978 | 0.00587 | -0.0856 | 84.8041
1 | 0.5546 | 0.00593 | -0.0856 | 93.5245
1.5 | 0.6113 | 0.00601 | -0.0857 | 101.7138
2 | 0.6678 | 0.00613 | -0.0857 | 108.9396
2.5 | 0.7222 | 0.00658 | -0.0855 | 109.7568
3 | 0.7783 | 0.00668 | -0.0855 | 116.512
3.5 | 0.8345 | 0.00666 | -0.0856 | 125.3003
4 | 0.8904 | 0.006 | -0.0861 | 148.4
4.5 | 0.9436 | 0.00578 | -0.0855 | 163.2526
5 | 0.9989 | 0.00606 | -0.0854 | 164.835
5.5 | 1.0523 | 0.00659 | -0.085 | 159.6813
6 | 1.1068 | 0.00694 | -0.0848 | 159.4813
6.5 | 1.1611 | 0.00728 | -0.0846 | 159.4918
7 | 1.2152 | 0.00762 | -0.0844 | 159.4751
7.5 | 1.2688 | 0.00799 | -0.0841 | 158.7985
8 | 1.3223 | 0.00836 | -0.0838 | 158.1699
8.5 | 1.3749 | 0.00881 | -0.0833 | 156.0613
9 | 1.4273 | 0.00926 | -0.0829 | 154.1361
9.5 | 1.4793 | 0.0097 | -0.0824 | 152.5052
10 | 1.5308 | 0.01018 | -0.0818 | 150.3733
10.5 | 1.581 | 0.01077 | -0.0811 | 146.7967
11 | 1.6299 | 0.01146 | -0.0801 | 142.2251
11.5 | 1.679 | 0.01206 | -0.0792 | 139.2206
12.5 | 1.7742 | 0.0134 | -0.0771 | 132.403
13 | 1.8201 | 0.01414 | -0.0757 | 128.7199
13.5 | 1.8644 | 0.01494 | -0.0742 | 124.7925
14 | 1.9069 | 0.01582 | -0.0724 | 120.5373
14.5 | 1.9466 | 0.01681 | -0.0702 | 115.8001
15 | 1.9816 | 0.01803 | -0.0674 | 109.9057
15.5 | 2.0071 | 0.01961 | -0.0631 | 102.3508
16 | 2.0237 | 0.021 | -0.0572 | 96.3667
16.5 | 2.0384 | 0.02277 | -0.052 | 89.5213
17 | 2.0503 | 0.02502 | -0.0473 | 81.9464
17.5 | 2.0593 | 0.02782 | -0.0433 | 74.0223
18 | 2.0638 | 0.03142 | -0.0402 | 65.6843
18.5 | 2.0633 | 0.03595 | -0.0379 | 57.3936
19 | 2.0564 | 0.04156 | -0.0365 | 49.4803
19.5 | 2.0425 | 0.04833 | -0.036 | 42.2615
20 | 2.0191 | 0.05693 | -0.0368 | 35.4664

## 141. Re 18M Mach 0.25 (1)
BIGFOIL.COM POLAR EXPORT
goe210
GOE 210 (DAIMLER) |  |  |  | Cl Max: | 1.534 | at alpha= | 10 | deg
JavaFoil+Calcfoil stall+Eppler ext transition |  |  |  | L/D Max: | 159.791 | at alpha= | 7.5 | deg
Re: | 18000000 |  |  | Cd Min: | 0.00517 | at alpha= | -2.5 | deg
Mach: | 0.25 |  |  | Cl=0 at alpha= | -4.8173 | deg
|  |  |  | @ Cl=0.1, Cd= | 0.0052642
|  |  |  | @ Cl=0.4, Cd= | 0.005849
|  |  |  | @ Cl=0.6, Cd= | 0.00612
alpha (deg) | Cl | Cd | Cm | Cl/Cd
-15 | -0.049 | 0.10181 | -0.026 | -0.485
-14.5 | -0.047 | 0.09762 | -0.026 | -0.483
-14 | -0.045 | 0.09689 | -0.026 | -0.462
-13.5 | -0.115 | 0.09405 | -0.027 | -1.221
-13 | -0.154 | 0.08882 | -0.027 | -1.734
-12.5 | -0.186 | 0.0855 | -0.028 | -2.17
-12 | -0.212 | 0.08082 | -0.028 | -2.624
-11.5 | -0.234 | 0.07749 | -0.029 | -3.016
-11 | -0.25 | 0.07359 | -0.029 | -3.4
-10.5 | -0.261 | 0.06829 | -0.03 | -3.824
-10 | -0.266 | 0.06371 | -0.031 | -4.177
-9.5 | -0.265 | 0.0598 | -0.032 | -4.427
-9 | -0.257 | 0.05532 | -0.033 | -4.646
-8.5 | -0.243 | 0.05191 | -0.033 | -4.682
-8 | -0.223 | 0.0485 | -0.034 | -4.603
-7.5 | -0.199 | 0.04458 | -0.038 | -4.458
-7 | -0.17 | 0.04002 | -0.043 | -4.243
-6.5 | -0.14 | 0.03035 | -0.054 | -4.599
-6 | -0.12 | 0.00542 | -0.076 | -22.086
-5.5 | -0.071 | 0.0054 | -0.078 | -13.105
-5 | -0.019 | 0.00569 | -0.079 | -3.424
-4.5 | 0.033 | 0.00528 | -0.08 | 6.338
-4 | 0.087 | 0.00525 | -0.082 | 16.625
-3.5 | 0.142 | 0.00531 | -0.083 | 26.7
-3 | 0.197 | 0.0054 | -0.084 | 36.546
-2.5 | 0.253 | 0.00517 | -0.085 | 48.925
-2 | 0.31 | 0.00524 | -0.087 | 59.068
-1.5 | 0.366 | 0.00567 | -0.088 | 64.561
-1 | 0.423 | 0.00597 | -0.089 | 70.908
-0.5 | 0.481 | 0.00603 | -0.09 | 79.706
0 | 0.542 | 0.00604 | -0.091 | 89.678
0.5 | 0.6 | 0.00612 | -0.093 | 97.962
1 | 0.657 | 0.00629 | -0.094 | 104.589
1.5 | 0.715 | 0.00632 | -0.095 | 113.155
2 | 0.774 | 0.00641 | -0.096 | 120.723
2.5 | 0.832 | 0.00617 | -0.097 | 134.766
3 | 0.89 | 0.00612 | -0.098 | 145.512
3.5 | 0.948 | 0.00689 | -0.099 | 137.475
4 | 1.005 | 0.00718 | -0.1 | 139.994
4.5 | 1.062 | 0.00723 | -0.101 | 147.021
5 | 1.119 | 0.00749 | -0.102 | 149.444
5.5 | 1.175 | 0.00776 | -0.103 | 151.372
6 | 1.231 | 0.00802 | -0.104 | 153.478
6.5 | 1.285 | 0.00819 | -0.105 | 156.888
7 | 1.339 | 0.00843 | -0.106 | 158.973
7.5 | 1.392 | 0.00871 | -0.107 | 159.791
8 | 1.444 | 0.00906 | -0.108 | 159.428
8.5 | 1.485 | 0.00939 | -0.109 | 158.203
9 | 1.512 | 0.01256 | -0.11 | 120.4
9.5 | 1.529 | 0.01336 | -0.111 | 114.434
10 | 1.534 | 0.01211 | -0.112 | 126.692
10.5 | 1.526 | 0.01539 | -0.112 | 99.101
11 | 1.502 | 0.01655 | -0.113 | 90.755
11.5 | 1.463 | 0.01789 | -0.114 | 81.783
12 | 1.408 | 0.01899 | -0.115 | 74.153
12.5 | 1.337 | 0.02086 | -0.116 | 64.096
13 | 1.187 | 0.02876 | -0.109 | 41.263
13.5 | 1.084 | 0.03178 | -0.109 | 34.104
14 | 0.947 | 0.04502 | -0.104 | 21.032
14.5 | 0.778 | 0.08487 | -0.087 | 9.172
15 | 0.661 | 0.10003 | -0.081 | 6.604

## 142. Re 18M Mach 0.25 (2)
BIGFOIL.COM POLAR EXPORT
goe210
GOE 210 (DAIMLER) |  |  |  | Cl Max: | 1.9534 | at alpha= | 14.5 | deg
XFOIL ncrit=9 |  |  |  | L/D Max: | 166.769 | at alpha= | 5 | deg
Re: | 18000000 |  |  | Cd Min: | 0.14376 | at alpha= | 19.5 | deg
Mach: | 0.25 |  |  | Cl=0 at alpha= | -3.8636 | deg
|  |  |  | @ Cl=0.1, Cd= | 0.0051168
|  |  |  | @ Cl=0.4, Cd= | 0.0057941
|  |  |  | @ Cl=0.6, Cd= | 0.0060037
alpha (deg) | Cl | Cd | Cm | Cl/Cd
-12 | -0.504 | 0.13156 | 0.0005 | -3.831
-11.5 | -0.4899 | 0.12536 | -0.0022 | -3.9079
-11 | -0.4762 | 0.11908 | -0.0049 | -3.999
-10.5 | -0.462 | 0.11289 | -0.0077 | -4.0925
-10 | -0.4501 | 0.10723 | -0.0097 | -4.1975
-9.5 | -0.436 | 0.10134 | -0.0126 | -4.3023
-9 | -0.4221 | 0.09523 | -0.0158 | -4.4324
-7.5 | -0.4379 | 0.0091 | -0.0928 | -48.1209
-7 | -0.3794 | 0.00726 | -0.092 | -52.259
-6.5 | -0.3188 | 0.0064 | -0.0913 | -49.8125
-6 | -0.2579 | 0.00602 | -0.0906 | -42.8405
-5.5 | -0.1972 | 0.00577 | -0.09 | -34.1768
-5 | -0.1367 | 0.00553 | -0.0896 | -24.7197
-4.5 | -0.0764 | 0.00523 | -0.0892 | -14.608
-4 | -0.0162 | 0.00509 | -0.0889 | -3.1827
-3.5 | 0.0432 | 0.00503 | -0.0886 | 8.5885
-3 | 0.1021 | 0.00512 | -0.0884 | 19.9414
-2 | 0.2202 | 0.00527 | -0.0881 | 41.7837
-0.5 | 0.3956 | 0.00579 | -0.0879 | 68.3247
0.5 | 0.513 | 0.0059 | -0.0879 | 86.9492
1 | 0.5718 | 0.00597 | -0.0879 | 95.7789
1.5 | 0.6304 | 0.00604 | -0.0879 | 104.3709
2.5 | 0.7449 | 0.00664 | -0.0875 | 112.1837
3 | 0.803 | 0.00675 | -0.0875 | 118.963
3.5 | 0.8614 | 0.00674 | -0.0875 | 127.8042
4 | 0.9194 | 0.00607 | -0.0879 | 151.4662
4.5 | 0.9748 | 0.00589 | -0.0872 | 165.5008
5 | 1.0323 | 0.00619 | -0.0869 | 166.769
5.5 | 1.0878 | 0.00678 | -0.0862 | 160.4425
6 | 1.1448 | 0.00714 | -0.0858 | 160.3361
6.5 | 1.2019 | 0.00748 | -0.0853 | 160.6818
7 | 1.2586 | 0.00789 | -0.0847 | 159.5184
7.5 | 1.3153 | 0.00828 | -0.084 | 158.8527
8 | 1.3714 | 0.00874 | -0.0832 | 156.9108
8.5 | 1.4272 | 0.00924 | -0.0823 | 154.4589
9 | 1.4829 | 0.00973 | -0.0813 | 152.4049
9.5 | 1.538 | 0.01029 | -0.0801 | 149.4655
10 | 1.5917 | 0.01098 | -0.0787 | 144.9636
10.5 | 1.6444 | 0.01178 | -0.077 | 139.5925
11 | 1.6969 | 0.01254 | -0.0752 | 135.319
11.5 | 1.7484 | 0.01337 | -0.0732 | 130.7704
12 | 1.7986 | 0.01426 | -0.0709 | 126.129
12.5 | 1.8461 | 0.01532 | -0.0682 | 120.5026
13 | 1.8899 | 0.0166 | -0.065 | 113.8494
13.5 | 1.9274 | 0.01818 | -0.0608 | 106.0176
14 | 1.9503 | 0.02017 | -0.0545 | 96.6931
14.5 | 1.9534 | 0.02278 | -0.046 | 85.7507
15 | 1.9454 | 0.02676 | -0.0386 | 72.6981
15.5 | 1.9267 | 0.03264 | -0.0335 | 59.0288
16 | 1.8989 | 0.04067 | -0.0314 | 46.6904
16.5 | 1.8644 | 0.05052 | -0.0318 | 36.9042
17 | 1.8228 | 0.06254 | -0.0349 | 29.1461
17.5 | 1.7795 | 0.07638 | -0.0403 | 23.298
18 | 1.7301 | 0.09205 | -0.0474 | 18.7952
18.5 | 1.6767 | 0.10863 | -0.055 | 15.435
19 | 1.618 | 0.12618 | -0.0637 | 12.823
19.5 | 1.5634 | 0.14376 | -0.0732 | 10.8751

## 143. Re 18M Mach 0.50 (1)
BIGFOIL.COM POLAR EXPORT
goe210
GOE 210 (DAIMLER) |  |  |  | Cl Max: | 1.536 | at alpha= | 8 | deg
JavaFoil+Calcfoil stall+Eppler ext transition |  |  |  | L/D Max: | 148.85 | at alpha= | 6 | deg
Re: | 18000000 |  |  | Cd Min: | 0.00521 | at alpha= | -2.5 | deg
Mach: | 0.5 |  |  | Cl=0 at alpha= | -4.8158 | deg
|  |  |  | @ Cl=0.1, Cd= | 0.0053707
|  |  |  | @ Cl=0.4, Cd= | 0.005716
|  |  |  | @ Cl=0.6, Cd= | 0.0062257
alpha (deg) | Cl | Cd | Cm | Cl/Cd
-20 | -0.673 | 0.14268 | -0.025 | -4.713
-19.5 | -0.653 | 0.13726 | -0.025 | -4.755
-19 | -0.632 | 0.13104 | -0.026 | -4.826
-18.5 | -0.612 | 0.12722 | -0.027 | -4.811
-18 | -0.591 | 0.1229 | -0.028 | -4.812
-17.5 | -0.57 | 0.11879 | -0.028 | -4.803
-17 | -0.549 | 0.11516 | -0.029 | -4.771
-16.5 | -0.528 | 0.11086 | -0.029 | -4.763
-16 | -0.507 | 0.10694 | -0.03 | -4.742
-15.5 | -0.486 | 0.10654 | -0.03 | -4.561
-15 | -0.465 | 0.10208 | -0.031 | -4.554
-14.5 | -0.444 | 0.09933 | -0.032 | -4.468
-14 | -0.422 | 0.09368 | -0.033 | -4.509
-13.5 | -0.401 | 0.08673 | -0.034 | -4.625
-13 | -0.38 | 0.08047 | -0.036 | -4.723
-12.5 | -0.359 | 0.07408 | -0.038 | -4.841
-12 | -0.337 | 0.06936 | -0.039 | -4.857
-11.5 | -0.315 | 0.06466 | -0.041 | -4.872
-11 | -0.293 | 0.05977 | -0.043 | -4.907
-10.5 | -0.271 | 0.05578 | -0.045 | -4.858
-10 | -0.248 | 0.05192 | -0.046 | -4.785
-9.5 | -0.23 | 0.04078 | -0.054 | -5.649
-9 | -0.238 | 0.00818 | -0.074 | -29.105
-8.5 | -0.214 | 0.00664 | -0.077 | -32.214
-8 | -0.186 | 0.00626 | -0.079 | -29.684
-7.5 | -0.129 | 0.04594 | -0.043 | -2.809
-7 | -0.105 | 0.05324 | -0.038 | -1.971
-6.5 | -0.081 | 0.04934 | -0.038 | -1.645
-6 | -0.091 | 0.04142 | -0.04 | -2.204
-5.5 | -0.06 | 0.03694 | -0.042 | -1.619
-5 | -0.021 | 0.00539 | -0.088 | -3.899
-4.5 | 0.036 | 0.00577 | -0.09 | 6.322
-4 | 0.096 | 0.00537 | -0.091 | 17.871
-3.5 | 0.157 | 0.00538 | -0.093 | 29.153
-3 | 0.219 | 0.00586 | -0.094 | 37.316
-2.5 | 0.281 | 0.00521 | -0.095 | 53.971
-2 | 0.345 | 0.00562 | -0.097 | 61.363
-1.5 | 0.408 | 0.00573 | -0.098 | 71.263
-1 | 0.472 | 0.00605 | -0.1 | 78.098
-0.5 | 0.537 | 0.00618 | -0.101 | 86.938
0 | 0.606 | 0.00623 | -0.102 | 97.281
0.5 | 0.67 | 0.00633 | -0.104 | 105.808
1 | 0.734 | 0.00646 | -0.105 | 113.616
1.5 | 0.799 | 0.00656 | -0.106 | 121.768
2 | 0.864 | 0.00668 | -0.107 | 129.226
2.5 | 0.928 | 0.00666 | -0.109 | 139.428
3 | 0.993 | 0.00702 | -0.11 | 141.332
3.5 | 1.056 | 0.00745 | -0.111 | 141.778
4 | 1.119 | 0.00772 | -0.112 | 144.919
4.5 | 1.18 | 0.00806 | -0.113 | 146.49
5 | 1.24 | 0.0084 | -0.115 | 147.608
5.5 | 1.299 | 0.00877 | -0.116 | 148.103
6 | 1.355 | 0.0091 | -0.117 | 148.85
6.5 | 1.408 | 0.0095 | -0.118 | 148.201
7 | 1.456 | 0.00998 | -0.119 | 146.002
7.5 | 1.5 | 0.01053 | -0.12 | 142.419
8 | 1.536 | 0.01118 | -0.121 | 137.399
8.5 | 1.52 | 0.01643 | -0.122 | 92.483
9 | 1.32 | 0.01665 | -0.123 | 79.269
9.5 | 0.861 | 0.03429 | -0.111 | 25.099
10 | 0.816 | 0.06446 | -0.089 | 12.659
10.5 | 0.817 | 0.08203 | -0.069 | 9.963
11 | 0.846 | 0.07726 | -0.069 | 10.947
11.5 | 0.898 | 0.07171 | -0.088 | 12.523
12 | 0.955 | 0.06311 | -0.1 | 15.125
12.5 | 1.042 | 0.0451 | -0.114 | 23.098
13 | 1.077 | 0.04616 | -0.115 | 23.323

## 144. Re 18M Mach 0.50 (2)
BIGFOIL.COM POLAR EXPORT
goe210
GOE 210 (DAIMLER) |  |  |  | Cl Max: | 1.6963 | at alpha= | 7.5 | deg
XFOIL ncrit=9 |  |  |  | L/D Max: | 177.996 | at alpha= | 7.5 | deg
Re: | 18000000 |  |  | Cd Min: | 0.27481 | at alpha= | -20 | deg
Mach: | 0.5 |  |  | Cl=0 at alpha= | -3.7527 | deg
|  |  |  | @ Cl=0.1, Cd= | 0.0053112
|  |  |  | @ Cl=0.4, Cd= | 0.005932
|  |  |  | @ Cl=0.6, Cd= | 0.0060381
alpha (deg) | Cl | Cd | Cm | Cl/Cd
-20 | -0.7871 | 0.27481 | 0.0663 | -2.8642
-19.5 | -0.7645 | 0.2661 | 0.0611 | -2.873
-19 | -0.742 | 0.25771 | 0.0561 | -2.8792
-18.5 | -0.4519 | 0.19719 | 0.01 | -2.2917
-18 | -0.4388 | 0.19159 | 0.0071 | -2.2903
-17.5 | -0.6737 | 0.23525 | 0.0421 | -2.8638
-17 | -0.6517 | 0.22734 | 0.0376 | -2.8666
-16.5 | -0.6299 | 0.21947 | 0.0333 | -2.8701
-16 | -0.6083 | 0.21148 | 0.029 | -2.8764
-15.5 | -0.5879 | 0.20328 | 0.0247 | -2.8921
-15 | -0.5679 | 0.195 | 0.0207 | -2.9123
-14.5 | -0.5501 | 0.18591 | 0.0167 | -2.959
-14 | -0.5309 | 0.17796 | 0.013 | -2.9833
-13.5 | -0.5123 | 0.17009 | 0.0095 | -3.0119
-13 | -0.4939 | 0.16293 | 0.0061 | -3.0314
-12 | -0.4542 | 0.14975 | -0.0001 | -3.0331
-11.5 | -0.4368 | 0.14251 | -0.003 | -3.065
-11 | -0.4196 | 0.13522 | -0.0062 | -3.1031
-10.5 | -0.4064 | 0.12848 | -0.008 | -3.1631
-10 | -0.3945 | 0.12103 | -0.011 | -3.2595
-9.5 | -0.3889 | 0.11119 | -0.0147 | -3.4976
-9 | -0.3755 | 0.10384 | -0.018 | -3.6161
-8.5 | -0.3612 | 0.09683 | -0.0213 | -3.7302
-8 | -0.3466 | 0.08994 | -0.0247 | -3.8537
-7.5 | -0.3294 | 0.08374 | -0.0281 | -3.9336
-7 | -0.3112 | 0.07772 | -0.0319 | -4.0041
-6.5 | -0.2921 | 0.06964 | -0.0406 | -4.1944
-6 | -0.2555 | 0.05959 | -0.0555 | -4.2876
-5.5 | -0.2055 | 0.04689 | -0.0746 | -4.3826
-5 | -0.1443 | 0.03587 | -0.0886 | -4.0229
-4.5 | -0.0816 | 0.02421 | -0.0985 | -3.3705
-4 | -0.0321 | 0.00938 | -0.1044 | -3.4222
-3.5 | 0.0328 | 0.00549 | -0.1037 | 5.9745
-3 | 0.1042 | 0.0053 | -0.1021 | 19.6604
-2.5 | 0.1739 | 0.00536 | -0.1009 | 32.444
-2 | 0.2432 | 0.00543 | -0.1 | 44.7882
-1.5 | 0.311 | 0.00565 | -0.0992 | 55.0442
-1 | 0.3784 | 0.0059 | -0.0987 | 64.1356
-0.5 | 0.4459 | 0.006 | -0.0983 | 74.3167
0 | 0.5135 | 0.00603 | -0.0981 | 85.1575
0.5 | 0.5811 | 0.00601 | -0.0979 | 96.6889
1 | 0.6483 | 0.00611 | -0.0977 | 106.1047
1.5 | 0.7153 | 0.00626 | -0.0974 | 114.2652
2 | 0.7794 | 0.00677 | -0.0966 | 115.1256
2.5 | 0.8465 | 0.00694 | -0.0962 | 121.9741
3 | 0.9141 | 0.00709 | -0.0957 | 128.9281
3.5 | 0.9823 | 0.00718 | -0.0951 | 136.8106
4 | 1.0508 | 0.00648 | -0.0951 | 162.1605
4.5 | 1.1158 | 0.00646 | -0.0933 | 172.7245
5 | 1.182 | 0.00709 | -0.0916 | 166.7137
5.5 | 1.2506 | 0.00756 | -0.0898 | 165.4233
6 | 1.3202 | 0.00801 | -0.0878 | 164.819
6.5 | 1.3902 | 0.00854 | -0.0854 | 162.7869
7 | 1.461 | 0.00911 | -0.0825 | 160.3732
7.5 | 1.6963 | 0.00953 | -0.1187 | 177.9958
8 | 1.5891 | 0.01183 | -0.0725 | 134.328
8.5 | 1.6207 | 0.01557 | -0.0625 | 104.0912
9 | 1.6189 | 0.02032 | -0.0494 | 79.6703
9.5 | 1.5894 | 0.02608 | -0.0377 | 60.9433
10 | 1.5526 | 0.03463 | -0.0333 | 44.834
10.5 | 1.5105 | 0.0458 | -0.0347 | 32.9803
11 | 1.4654 | 0.05919 | -0.0404 | 24.7576
11.5 | 1.4205 | 0.0748 | -0.0491 | 18.9906
12 | 1.3763 | 0.0903 | -0.0567 | 15.2414
12.5 | 1.3346 | 0.10491 | -0.0635 | 12.7214

## 145. Re 20M Mach 0.00 (1)
BIGFOIL.COM POLAR EXPORT
goe210
GOE 210 (DAIMLER) |  |  |  | Cl Max: | 1.55 | at alpha= | 11 | deg
JavaFoil+Calcfoil stall+Eppler ext transition |  |  |  | L/D Max: | 163.174 | at alpha= | 8 | deg
Re: | 20000000 |  |  | Cd Min: | 0.00509 | at alpha= | -6 | deg
Mach: | 0 |  |  | Cl=0 at alpha= | -4.8173 | deg
|  |  |  | @ Cl=0.1, Cd= | 0.0054745
|  |  |  | @ Cl=0.4, Cd= | 0.0059336
|  |  |  | @ Cl=0.6, Cd= | 0.0061704
alpha (deg) | Cl | Cd | Cm | Cl/Cd
-17 | -0.265 | 0.1274 | -0.021 | -2.079
-16.5 | -0.275 | 0.1217 | -0.022 | -2.263
-16 | -0.286 | 0.11575 | -0.022 | -2.469
-15.5 | -0.296 | 0.1103 | -0.023 | -2.682
-15 | -0.305 | 0.10528 | -0.024 | -2.902
-14.5 | -0.314 | 0.10051 | -0.024 | -3.128
-14 | -0.322 | 0.09662 | -0.025 | -3.335
-13.5 | -0.329 | 0.09119 | -0.025 | -3.607
-13 | -0.334 | 0.08572 | -0.026 | -3.896
-12.5 | -0.337 | 0.08082 | -0.027 | -4.171
-12 | -0.338 | 0.07624 | -0.028 | -4.432
-11.5 | -0.336 | 0.07251 | -0.028 | -4.636
-11 | -0.331 | 0.0681 | -0.029 | -4.865
-10.5 | -0.323 | 0.06419 | -0.03 | -5.037
-10 | -0.312 | 0.06023 | -0.031 | -5.177
-9.5 | -0.297 | 0.05678 | -0.032 | -5.227
-9 | -0.279 | 0.05258 | -0.034 | -5.299
-8.5 | -0.257 | 0.04886 | -0.036 | -5.251
-8 | -0.231 | 0.04492 | -0.039 | -5.149
-7.5 | -0.203 | 0.03969 | -0.044 | -5.124
-7 | -0.206 | 0.00572 | -0.071 | -36.066
-6.5 | -0.163 | 0.00551 | -0.073 | -29.647
-6 | -0.117 | 0.00509 | -0.074 | -23.089
-5.5 | -0.069 | 0.00535 | -0.075 | -12.934
-5 | -0.019 | 0.00566 | -0.076 | -3.35
-4.5 | 0.033 | 0.00529 | -0.078 | 6.149
-4 | 0.085 | 0.00535 | -0.079 | 15.861
-3.5 | 0.138 | 0.00579 | -0.08 | 23.794
-3 | 0.191 | 0.00547 | -0.081 | 34.969
-2.5 | 0.245 | 0.00522 | -0.083 | 47.001
-2 | 0.3 | 0.00559 | -0.084 | 53.698
-1.5 | 0.355 | 0.00568 | -0.085 | 62.497
-1 | 0.41 | 0.00599 | -0.086 | 68.455
-0.5 | 0.466 | 0.00602 | -0.087 | 77.376
0 | 0.525 | 0.00607 | -0.089 | 86.498
0.5 | 0.581 | 0.00615 | -0.09 | 94.505
1 | 0.637 | 0.00621 | -0.091 | 102.5
1.5 | 0.693 | 0.0063 | -0.092 | 110.054
2 | 0.749 | 0.00619 | -0.093 | 121.005
2.5 | 0.806 | 0.00613 | -0.094 | 131.414
3 | 0.862 | 0.00645 | -0.095 | 133.759
3.5 | 0.918 | 0.00679 | -0.096 | 135.147
4 | 0.974 | 0.00704 | -0.097 | 138.373
4.5 | 1.03 | 0.00726 | -0.098 | 141.912
5 | 1.085 | 0.00734 | -0.099 | 147.856
5.5 | 1.14 | 0.00753 | -0.1 | 151.355
6 | 1.195 | 0.00779 | -0.101 | 153.452
6.5 | 1.249 | 0.00801 | -0.102 | 155.912
7 | 1.302 | 0.00818 | -0.103 | 159.208
7.5 | 1.355 | 0.00832 | -0.104 | 162.834
8 | 1.407 | 0.00862 | -0.105 | 163.174
8.5 | 1.451 | 0.00891 | -0.106 | 162.875
9 | 1.485 | 0.01157 | -0.106 | 128.333
9.5 | 1.513 | 0.01058 | -0.107 | 142.993
10 | 1.533 | 0.01117 | -0.108 | 137.303
10.5 | 1.546 | 0.01373 | -0.109 | 112.568
11 | 1.55 | 0.01459 | -0.11 | 106.289
11.5 | 1.546 | 0.01541 | -0.11 | 100.374
12 | 1.534 | 0.01617 | -0.111 | 94.893
12.5 | 1.514 | 0.01727 | -0.112 | 87.663
13 | 1.486 | 0.01573 | -0.113 | 94.465
13.5 | 1.451 | 0.01934 | -0.113 | 75.008
14 | 1.41 | 0.02062 | -0.114 | 68.394
14.5 | 1.365 | 0.02215 | -0.115 | 61.632
15 | 1.268 | 0.02663 | -0.111 | 47.635
15.5 | 1.197 | 0.0319 | -0.109 | 37.516
16 | 1.127 | 0.03858 | -0.107 | 29.217

## 146. Re 20M Mach 0.00 (2)
BIGFOIL.COM POLAR EXPORT
goe210
GOE 210 (DAIMLER) |  |  |  | Cl Max: | 2.0996 | at alpha= | 19 | deg
XFOIL ncrit=9 |  |  |  | L/D Max: | 166.992 | at alpha= | 5 | deg
Re: | 20000000 |  |  | Cd Min: | 0.04478 | at alpha= | 20 | deg
Mach: | 0 |  |  | Cl=0 at alpha= | -3.8923 | deg
|  |  |  | @ Cl=0.1, Cd= | 0.0051196
|  |  |  | @ Cl=0.4, Cd= | 0.0056982
|  |  |  | @ Cl=0.6, Cd= | 0.0059012
alpha (deg) | Cl | Cd | Cm | Cl/Cd
-13.5 | -1.0411 | 0.01699 | -0.088 | -61.2772
-13 | -0.9953 | 0.01489 | -0.0876 | -66.8435
-12.5 | -0.9463 | 0.01332 | -0.0872 | -71.0435
-12 | -0.8958 | 0.01207 | -0.0868 | -74.2171
-11.5 | -0.844 | 0.01102 | -0.0865 | -76.588
-11 | -0.7912 | 0.01012 | -0.0862 | -78.1818
-10.5 | -0.7383 | 0.00941 | -0.0858 | -78.4591
-10 | -0.6848 | 0.00886 | -0.0855 | -77.2912
-9.5 | -0.6301 | 0.00829 | -0.0853 | -76.0072
-9 | -0.5749 | 0.00777 | -0.0852 | -73.9897
-8 | -0.4639 | 0.00667 | -0.085 | -69.5502
-7.5 | -0.4078 | 0.00626 | -0.085 | -65.1438
-7 | -0.3515 | 0.00595 | -0.085 | -59.0756
-6.5 | -0.2951 | 0.00574 | -0.0849 | -51.4111
-6 | -0.2386 | 0.00557 | -0.0849 | -42.8366
-5.5 | -0.1822 | 0.00545 | -0.0849 | -33.4312
-5 | -0.1256 | 0.00518 | -0.0849 | -24.2471
-4.5 | -0.0687 | 0.00507 | -0.0849 | -13.5503
-4 | -0.0121 | 0.00499 | -0.085 | -2.4248
-3.5 | 0.0441 | 0.00504 | -0.085 | 8.75
-3 | 0.1003 | 0.00512 | -0.085 | 19.5898
-2.5 | 0.1569 | 0.00516 | -0.085 | 30.407
-1 | 0.326 | 0.00554 | -0.0851 | 58.8448
-0.5 | 0.3823 | 0.00567 | -0.0851 | 67.425
0 | 0.4387 | 0.00576 | -0.0851 | 76.1632
0.5 | 0.4953 | 0.00578 | -0.0852 | 85.692
1 | 0.5518 | 0.00585 | -0.0853 | 94.3248
1.5 | 0.6083 | 0.00591 | -0.0854 | 102.9272
2 | 0.6644 | 0.00603 | -0.0854 | 110.1824
2.5 | 0.7186 | 0.00648 | -0.0852 | 110.8951
3 | 0.7744 | 0.00657 | -0.0852 | 117.8691
3.5 | 0.8302 | 0.00658 | -0.0853 | 126.1702
4 | 0.8861 | 0.00623 | -0.0858 | 142.2311
4.5 | 0.9387 | 0.00567 | -0.0854 | 165.5556
5 | 0.9936 | 0.00595 | -0.0853 | 166.9916
5.5 | 1.0467 | 0.00647 | -0.0849 | 161.7774
6 | 1.1008 | 0.00679 | -0.0848 | 162.1208
6.5 | 1.1548 | 0.00712 | -0.0846 | 162.191
7 | 1.2084 | 0.00745 | -0.0845 | 162.2013
7.5 | 1.2617 | 0.00781 | -0.0843 | 161.5493
8 | 1.3147 | 0.00816 | -0.084 | 161.1152
8.5 | 1.3669 | 0.00859 | -0.0837 | 159.1269
9 | 1.4188 | 0.00901 | -0.0834 | 157.4695
9.5 | 1.4704 | 0.00943 | -0.083 | 155.9279
10 | 1.5214 | 0.00988 | -0.0826 | 153.9879
10.5 | 1.5713 | 0.01042 | -0.082 | 150.7965
11.5 | 1.6688 | 0.01162 | -0.0805 | 143.6145
12.5 | 1.7636 | 0.01286 | -0.0788 | 137.1384
13 | 1.8094 | 0.01354 | -0.0777 | 133.6337
13.5 | 1.8539 | 0.01426 | -0.0765 | 130.007
14 | 1.897 | 0.01504 | -0.0751 | 126.1303
14.5 | 1.9381 | 0.01589 | -0.0734 | 121.9698
15 | 1.9763 | 0.01686 | -0.0714 | 117.2183
15.5 | 2.0103 | 0.01801 | -0.0687 | 111.6213
16.5 | 2.0518 | 0.02076 | -0.059 | 98.8343
17 | 2.0669 | 0.02241 | -0.0541 | 92.2311
17.5 | 2.0799 | 0.02444 | -0.0496 | 85.1023
18 | 2.09 | 0.02698 | -0.0457 | 77.4648
18.5 | 2.0967 | 0.03016 | -0.0426 | 69.5192
19 | 2.0996 | 0.03412 | -0.0402 | 61.5358
19.5 | 2.097 | 0.03893 | -0.0386 | 53.8659
20 | 2.0879 | 0.04478 | -0.0376 | 46.6257

## 147. Re 20M Mach 0.10 (1)
BIGFOIL.COM POLAR EXPORT
goe210
GOE 210 (DAIMLER) |  |  |  | Cl Max: | 1.546 | at alpha= | 11 | deg
JavaFoil+Calcfoil stall+Eppler ext transition |  |  |  | L/D Max: | 163.223 | at alpha= | 7.5 | deg
Re: | 20000000 |  |  | Cd Min: | 0.0051 | at alpha= | -6 | deg
Mach: | 0.1 |  |  | Cl=0 at alpha= | -4.8173 | deg
|  |  |  | @ Cl=0.1, Cd= | 0.0054547
|  |  |  | @ Cl=0.4, Cd= | 0.0059224
|  |  |  | @ Cl=0.6, Cd= | 0.0061657
alpha (deg) | Cl | Cd | Cm | Cl/Cd
-16.5 | -0.244 | 0.12354 | -0.022 | -1.974
-16 | -0.256 | 0.11636 | -0.022 | -2.199
-15.5 | -0.268 | 0.11233 | -0.023 | -2.384
-15 | -0.279 | 0.10696 | -0.024 | -2.612
-14.5 | -0.29 | 0.10188 | -0.024 | -2.85
-14 | -0.301 | 0.09647 | -0.025 | -3.115
-13.5 | -0.309 | 0.09234 | -0.026 | -3.351
-13 | -0.317 | 0.08729 | -0.026 | -3.629
-12.5 | -0.322 | 0.08256 | -0.027 | -3.903
-12 | -0.325 | 0.07746 | -0.028 | -4.201
-11.5 | -0.326 | 0.07251 | -0.028 | -4.493
-11 | -0.323 | 0.06845 | -0.029 | -4.721
-10.5 | -0.317 | 0.06438 | -0.03 | -4.924
-10 | -0.307 | 0.06067 | -0.031 | -5.063
-9.5 | -0.293 | 0.05701 | -0.031 | -5.148
-9 | -0.276 | 0.05308 | -0.034 | -5.205
-8.5 | -0.255 | 0.04939 | -0.036 | -5.166
-8 | -0.23 | 0.04562 | -0.038 | -5.049
-7.5 | -0.202 | 0.0413 | -0.042 | -4.9
-7 | -0.172 | 0.03587 | -0.047 | -4.792
-6.5 | -0.164 | 0.00551 | -0.073 | -29.708
-6 | -0.118 | 0.0051 | -0.074 | -23.098
-5.5 | -0.069 | 0.00533 | -0.076 | -13.024
-5 | -0.019 | 0.00558 | -0.077 | -3.417
-4.5 | 0.033 | 0.0053 | -0.078 | 6.158
-4 | 0.085 | 0.00535 | -0.079 | 15.924
-3.5 | 0.138 | 0.00572 | -0.081 | 24.206
-3 | 0.192 | 0.0054 | -0.082 | 35.626
-2.5 | 0.247 | 0.00523 | -0.083 | 47.203
-2 | 0.301 | 0.00558 | -0.084 | 53.983
-1.5 | 0.357 | 0.00568 | -0.085 | 62.769
-1 | 0.412 | 0.00599 | -0.087 | 68.752
-0.5 | 0.468 | 0.00602 | -0.088 | 77.731
0 | 0.528 | 0.00607 | -0.089 | 86.946
0.5 | 0.584 | 0.00614 | -0.09 | 94.989
1 | 0.64 | 0.00623 | -0.091 | 102.775
1.5 | 0.696 | 0.00631 | -0.092 | 110.4
2 | 0.753 | 0.00617 | -0.094 | 122.062
2.5 | 0.81 | 0.0061 | -0.095 | 132.794
3 | 0.866 | 0.00645 | -0.096 | 134.416
3.5 | 0.923 | 0.00678 | -0.097 | 136.065
4 | 0.979 | 0.00703 | -0.098 | 139.189
4.5 | 1.035 | 0.00726 | -0.099 | 142.486
5 | 1.09 | 0.00734 | -0.1 | 148.523
5.5 | 1.146 | 0.0076 | -0.101 | 150.782
6 | 1.2 | 0.00777 | -0.102 | 154.465
6.5 | 1.255 | 0.00801 | -0.103 | 156.539
7 | 1.308 | 0.00814 | -0.104 | 160.689
7.5 | 1.361 | 0.00834 | -0.104 | 163.223
8 | 1.413 | 0.0087 | -0.105 | 162.345
8.5 | 1.456 | 0.00899 | -0.106 | 161.958
9 | 1.49 | 0.0117 | -0.107 | 127.335
9.5 | 1.516 | 0.01061 | -0.108 | 142.887
10 | 1.535 | 0.01128 | -0.109 | 136.018
10.5 | 1.545 | 0.01392 | -0.109 | 111.006
11 | 1.546 | 0.01477 | -0.11 | 104.704
11.5 | 1.538 | 0.01568 | -0.111 | 98.102
12 | 1.521 | 0.01655 | -0.112 | 91.953
12.5 | 1.496 | 0.01775 | -0.112 | 84.264
13 | 1.462 | 0.01603 | -0.113 | 91.208
13.5 | 1.421 | 0.0199 | -0.114 | 71.416
14 | 1.374 | 0.02126 | -0.114 | 64.617
14.5 | 1.291 | 0.0241 | -0.112 | 53.582
15 | 1.203 | 0.03 | -0.109 | 40.086
15.5 | 1.128 | 0.03602 | -0.108 | 31.327
16 | 1.028 | 0.05546 | -0.101 | 18.535

## 148. Re 20M Mach 0.10 (2)
BIGFOIL.COM POLAR EXPORT
goe210
GOE 210 (DAIMLER) |  |  |  | Cl Max: | 2.0816 | at alpha= | 18.5 | deg
XFOIL ncrit=9 |  |  |  | L/D Max: | 162.531 | at alpha= | 6.5 | deg
Re: | 20000000 |  |  | Cd Min: | 0.1594 | at alpha= | -14.5 | deg
Mach: | 0.1 |  |  | Cl=0 at alpha= | -3.8878 | deg
|  |  |  | @ Cl=0.1, Cd= | 0.0051292
|  |  |  | @ Cl=0.4, Cd= | 0.0057021
|  |  |  | @ Cl=0.6, Cd= | 0.0059076
alpha (deg) | Cl | Cd | Cm | Cl/Cd
-14.5 | -0.5811 | 0.1594 | 0.0144 | -3.6455
-14 | -0.5668 | 0.15354 | 0.0117 | -3.6915
-13.5 | -0.5527 | 0.14742 | 0.0089 | -3.7492
-13 | -0.5391 | 0.14139 | 0.0063 | -3.8129
-11.5 | -0.8523 | 0.013 | -0.0889 | -65.5615
-11 | -0.8004 | 0.01143 | -0.0885 | -70.0262
-10.5 | -0.7475 | 0.01033 | -0.0879 | -72.3621
-10 | -0.6935 | 0.00953 | -0.0874 | -72.7702
-9.5 | -0.6382 | 0.00877 | -0.0871 | -72.7708
-9 | -0.5822 | 0.00812 | -0.0868 | -71.6995
-8.5 | -0.5258 | 0.00756 | -0.0865 | -69.5503
-8 | -0.4692 | 0.00705 | -0.0863 | -66.5532
-7.5 | -0.4127 | 0.00644 | -0.0861 | -64.0839
-7 | -0.3557 | 0.00603 | -0.086 | -58.9884
-6.5 | -0.2986 | 0.00579 | -0.0859 | -51.5717
-6 | -0.2415 | 0.00561 | -0.0857 | -43.0481
-5.5 | -0.1845 | 0.00548 | -0.0856 | -33.6679
-5 | -0.1272 | 0.00521 | -0.0856 | -24.4146
-4.5 | -0.0699 | 0.00508 | -0.0856 | -13.7598
-4 | -0.0127 | 0.00501 | -0.0856 | -2.5349
-3.5 | 0.0439 | 0.00504 | -0.0855 | 8.7103
-3 | 0.1005 | 0.00513 | -0.0855 | 19.5906
-2.5 | 0.1575 | 0.00517 | -0.0855 | 30.4642
-1.5 | 0.271 | 0.00542 | -0.0855 | 50
-1 | 0.3277 | 0.00555 | -0.0855 | 59.045
-0.5 | 0.3843 | 0.00568 | -0.0855 | 67.6585
0 | 0.4411 | 0.00576 | -0.0856 | 76.5799
0.5 | 0.4981 | 0.00579 | -0.0856 | 86.0276
1 | 0.5549 | 0.00586 | -0.0857 | 94.6928
1.5 | 0.6118 | 0.00592 | -0.0858 | 103.3446
2 | 0.6682 | 0.00604 | -0.0858 | 110.6291
2.5 | 0.7227 | 0.00649 | -0.0856 | 111.3559
3 | 0.7788 | 0.00658 | -0.0856 | 118.3587
3.5 | 0.8351 | 0.00659 | -0.0857 | 126.7223
4 | 0.8914 | 0.00624 | -0.0861 | 142.8526
5.5 | 1.0531 | 0.0065 | -0.0852 | 162.0154
6 | 1.1077 | 0.00683 | -0.085 | 162.1816
6.5 | 1.1621 | 0.00715 | -0.0848 | 162.5315
7 | 1.2162 | 0.0075 | -0.0846 | 162.16
7.5 | 1.27 | 0.00785 | -0.0843 | 161.7834
8 | 1.3235 | 0.00822 | -0.084 | 161.0097
8.5 | 1.3762 | 0.00868 | -0.0836 | 158.5484
9 | 1.4288 | 0.00909 | -0.0831 | 157.1837
9.5 | 1.481 | 0.00952 | -0.0827 | 155.5672
10 | 1.5325 | 0.01 | -0.0821 | 153.25
10.5 | 1.5827 | 0.0106 | -0.0814 | 149.3113
11 | 1.6322 | 0.01123 | -0.0805 | 145.3428
11.5 | 1.6815 | 0.01181 | -0.0796 | 142.3793
12 | 1.7299 | 0.01245 | -0.0787 | 138.9478
12.5 | 1.7773 | 0.01312 | -0.0775 | 135.4649
13 | 1.8234 | 0.01385 | -0.0763 | 131.6534
13.5 | 1.8682 | 0.01463 | -0.0748 | 127.6965
14 | 1.911 | 0.01549 | -0.073 | 123.3699
14.5 | 1.9508 | 0.0165 | -0.0709 | 118.2303
15 | 1.9862 | 0.01772 | -0.0681 | 112.088
15.5 | 2.0161 | 0.01912 | -0.0645 | 105.4446
16 | 2.0352 | 0.02042 | -0.0589 | 99.667
16.5 | 2.0507 | 0.02205 | -0.0535 | 93.0023
17 | 2.0636 | 0.02413 | -0.0487 | 85.5201
17.5 | 2.0737 | 0.02671 | -0.0445 | 77.6376
18 | 2.0798 | 0.03002 | -0.041 | 69.2805
18.5 | 2.0816 | 0.03419 | -0.0385 | 60.8833
19 | 2.0771 | 0.03935 | -0.0367 | 52.7853
19.5 | 2.0658 | 0.04565 | -0.0359 | 45.253
20 | 2.0465 | 0.0535 | -0.0362 | 38.2523

## 149. Re 20M Mach 0.25 (1)
BIGFOIL.COM POLAR EXPORT
goe210
GOE 210 (DAIMLER) |  |  |  | Cl Max: | 1.534 | at alpha= | 10 | deg
JavaFoil+Calcfoil stall+Eppler ext transition |  |  |  | L/D Max: | 163.379 | at alpha= | 7.5 | deg
Re: | 20000000 |  |  | Cd Min: | 0.00526 | at alpha= | -2 | deg
Mach: | 0.25 |  |  | Cl=0 at alpha= | -4.8173 | deg
|  |  |  | @ Cl=0.1, Cd= | 0.0054411
|  |  |  | @ Cl=0.4, Cd= | 0.0058032
|  |  |  | @ Cl=0.6, Cd= | 0.00612
alpha (deg) | Cl | Cd | Cm | Cl/Cd
-15 | -0.049 | 0.10152 | -0.026 | -0.487
-14.5 | -0.047 | 0.09722 | -0.026 | -0.485
-14 | -0.045 | 0.09706 | -0.026 | -0.461
-13.5 | -0.115 | 0.09408 | -0.027 | -1.221
-13 | -0.154 | 0.08885 | -0.027 | -1.733
-12.5 | -0.186 | 0.08533 | -0.028 | -2.175
-12 | -0.212 | 0.08076 | -0.028 | -2.626
-11.5 | -0.234 | 0.07629 | -0.029 | -3.063
-11 | -0.25 | 0.0731 | -0.029 | -3.423
-10.5 | -0.261 | 0.06792 | -0.03 | -3.845
-10 | -0.266 | 0.06318 | -0.031 | -4.212
-9.5 | -0.265 | 0.059 | -0.032 | -4.488
-9 | -0.257 | 0.0552 | -0.033 | -4.656
-8.5 | -0.243 | 0.05164 | -0.033 | -4.706
-8 | -0.223 | 0.04851 | -0.034 | -4.601
-7.5 | -0.199 | 0.04441 | -0.038 | -4.476
-7 | -0.169 | 0.04085 | -0.041 | -4.146
-6.5 | -0.164 | 0.00597 | -0.074 | -27.492
-6 | -0.12 | 0.00541 | -0.076 | -22.123
-5.5 | -0.071 | 0.00537 | -0.078 | -13.176
-5 | -0.019 | 0.00561 | -0.079 | -3.472
-4.5 | 0.033 | 0.00531 | -0.08 | 6.301
-4 | 0.087 | 0.00533 | -0.082 | 16.366
-3.5 | 0.142 | 0.0058 | -0.083 | 24.451
-3 | 0.197 | 0.0054 | -0.084 | 36.543
-2.5 | 0.253 | 0.00569 | -0.085 | 44.481
-2 | 0.31 | 0.00526 | -0.087 | 58.791
-1.5 | 0.366 | 0.00566 | -0.088 | 64.721
-1 | 0.423 | 0.0059 | -0.089 | 71.71
-0.5 | 0.481 | 0.00596 | -0.09 | 80.605
0 | 0.542 | 0.00596 | -0.091 | 90.909
0.5 | 0.6 | 0.00612 | -0.093 | 98.056
1 | 0.657 | 0.00619 | -0.094 | 106.157
1.5 | 0.715 | 0.00624 | -0.095 | 114.64
2 | 0.774 | 0.00631 | -0.096 | 122.623
2.5 | 0.832 | 0.00609 | -0.097 | 136.591
3 | 0.89 | 0.00642 | -0.098 | 138.673
3.5 | 0.948 | 0.00681 | -0.099 | 139.249
4 | 1.005 | 0.00823 | -0.1 | 122.069
4.5 | 1.062 | 0.00729 | -0.101 | 145.811
5 | 1.119 | 0.00741 | -0.102 | 150.987
5.5 | 1.175 | 0.00899 | -0.103 | 130.753
6 | 1.231 | 0.00796 | -0.104 | 154.553
6.5 | 1.285 | 0.00813 | -0.105 | 158.13
7 | 1.339 | 0.00826 | -0.106 | 162.142
7.5 | 1.392 | 0.00852 | -0.107 | 163.379
8 | 1.444 | 0.00892 | -0.108 | 161.828
8.5 | 1.485 | 0.00924 | -0.109 | 160.634
9 | 1.512 | 0.01034 | -0.11 | 146.239
9.5 | 1.529 | 0.01121 | -0.111 | 136.439
10 | 1.534 | 0.01192 | -0.112 | 128.713
10.5 | 1.526 | 0.01517 | -0.112 | 100.553
11 | 1.502 | 0.01634 | -0.113 | 91.946
11.5 | 1.463 | 0.01753 | -0.114 | 83.456
12 | 1.408 | 0.01872 | -0.115 | 75.213
12.5 | 1.337 | 0.02054 | -0.116 | 65.108
13 | 1.19 | 0.0278 | -0.11 | 42.812
13.5 | 1.09 | 0.03033 | -0.11 | 35.918
14 | 0.904 | 0.06518 | -0.095 | 13.875
14.5 | 0.803 | 0.06639 | -0.096 | 12.097
15 | 0.662 | 0.09846 | -0.082 | 6.722

## 150. Re 20M Mach 0.25 (2)
BIGFOIL.COM POLAR EXPORT
goe210
GOE 210 (DAIMLER) |  |  |  | Cl Max: | 1.9672 | at alpha= | 14.5 | deg
XFOIL ncrit=9 |  |  |  | L/D Max: | 169.655 | at alpha= | 5 | deg
Re: | 20000000 |  |  | Cd Min: | 0.24688 | at alpha= | -19.5 | deg
Mach: | 0.25 |  |  | Cl=0 at alpha= | -3.8597 | deg
|  |  |  | @ Cl=0.1, Cd= | 0.0051488
|  |  |  | @ Cl=0.4, Cd= | 0.0056598
|  |  |  | @ Cl=0.6, Cd= | 0.0059185
alpha (deg) | Cl | Cd | Cm | Cl/Cd
-19.5 | -0.7119 | 0.24688 | 0.0538 | -2.8836
-19 | -0.6934 | 0.24081 | 0.0497 | -2.8794
-18.5 | -0.6751 | 0.23465 | 0.0458 | -2.8771
-18 | -0.6566 | 0.22822 | 0.0421 | -2.877
-17.5 | -0.6384 | 0.22141 | 0.0383 | -2.8833
-17 | -0.6206 | 0.21448 | 0.0345 | -2.8935
-16.5 | -0.6106 | 0.2021 | 0.0303 | -3.0213
-16 | -0.5941 | 0.1955 | 0.0269 | -3.0389
-15.5 | -0.5775 | 0.1889 | 0.0235 | -3.0572
-15 | -0.562 | 0.18176 | 0.0203 | -3.092
-13 | -0.5347 | 0.1434 | 0.0057 | -3.7287
-12.5 | -0.52 | 0.13737 | 0.0031 | -3.7854
-12 | -0.5056 | 0.13117 | 0.0004 | -3.8545
-11.5 | -0.4915 | 0.12496 | -0.0023 | -3.9333
-11 | -0.4764 | 0.11862 | -0.0054 | -4.0162
-10.5 | -0.4651 | 0.11279 | -0.0073 | -4.1236
-10 | -0.4517 | 0.10708 | -0.0098 | -4.2183
-9.5 | -0.4377 | 0.10101 | -0.0128 | -4.3332
-9 | -0.424 | 0.09484 | -0.016 | -4.4707
-8.5 | -0.4106 | 0.08865 | -0.0194 | -4.6317
-8 | -0.4367 | 0.0516 | -0.0661 | -8.4632
-7.5 | -0.4396 | 0.00843 | -0.0928 | -52.1471
-7 | -0.3796 | 0.00718 | -0.092 | -52.8691
-6.5 | -0.3192 | 0.00629 | -0.0913 | -50.7472
-6 | -0.2583 | 0.00592 | -0.0906 | -43.6318
-4.5 | -0.0767 | 0.00519 | -0.0892 | -14.7784
-4 | -0.0166 | 0.00507 | -0.0889 | -3.2742
-3 | 0.1017 | 0.00515 | -0.0884 | 19.7476
-2.5 | 0.1609 | 0.0052 | -0.0882 | 30.9423
-2 | 0.2201 | 0.00523 | -0.0881 | 42.0841
0 | 0.4545 | 0.00579 | -0.0879 | 78.4974
0.5 | 0.5134 | 0.0058 | -0.0879 | 88.5172
1 | 0.5721 | 0.00589 | -0.088 | 97.1307
1.5 | 0.6309 | 0.00595 | -0.088 | 106.0336
2 | 0.6888 | 0.00614 | -0.0879 | 112.1824
2.5 | 0.7454 | 0.00655 | -0.0876 | 113.8015
3 | 0.8036 | 0.00665 | -0.0876 | 120.8421
3.5 | 0.862 | 0.00666 | -0.0876 | 129.4294
4 | 0.9205 | 0.00631 | -0.0879 | 145.8796
4.5 | 0.9756 | 0.00579 | -0.0873 | 168.4974
5 | 1.0332 | 0.00609 | -0.0871 | 169.6552
5.5 | 1.0887 | 0.00668 | -0.0864 | 162.979
6 | 1.1458 | 0.00703 | -0.0859 | 162.9872
6.5 | 1.2031 | 0.00736 | -0.0855 | 163.4647
7 | 1.2598 | 0.00776 | -0.0849 | 162.3454
7.5 | 1.3167 | 0.00813 | -0.0843 | 161.9557
8 | 1.3728 | 0.0086 | -0.0835 | 159.6279
8.5 | 1.4289 | 0.00907 | -0.0826 | 157.5413
9 | 1.4847 | 0.00955 | -0.0816 | 155.466
9.5 | 1.5398 | 0.01011 | -0.0804 | 152.3046
10 | 1.5937 | 0.01081 | -0.079 | 147.4283
10.5 | 1.6471 | 0.01152 | -0.0774 | 142.9774
11 | 1.7 | 0.01226 | -0.0757 | 138.6623
11.5 | 1.752 | 0.01306 | -0.0737 | 134.1501
12 | 1.8026 | 0.01392 | -0.0715 | 129.4971
12.5 | 1.8509 | 0.01495 | -0.0689 | 123.806
13 | 1.8956 | 0.01618 | -0.0657 | 117.157
13.5 | 1.9346 | 0.01771 | -0.0617 | 109.2377
14 | 1.9622 | 0.01965 | -0.0561 | 99.8575
14.5 | 1.9672 | 0.02203 | -0.0475 | 89.2964
15 | 1.9611 | 0.0257 | -0.0397 | 76.3074
15.5 | 1.9451 | 0.0311 | -0.0341 | 62.5434
16 | 1.9187 | 0.03871 | -0.0314 | 49.566
16.5 | 1.8848 | 0.04823 | -0.0312 | 39.0794
17 | 1.8437 | 0.05987 | -0.0337 | 30.7951
17.5 | 1.7986 | 0.07357 | -0.0388 | 24.4475
18 | 1.7481 | 0.08924 | -0.0458 | 19.5887
18.5 | 1.692 | 0.10619 | -0.0537 | 15.9337
19 | 1.6285 | 0.12451 | -0.0627 | 13.0793
19.5 | 1.5721 | 0.14224 | -0.0723 | 11.0524

## 151. Re 20M Mach 0.50 (1)
BIGFOIL.COM POLAR EXPORT
goe210
GOE 210 (DAIMLER) |  |  |  | Cl Max: | 1.536 | at alpha= | 8 | deg
JavaFoil+Calcfoil stall+Eppler ext transition |  |  |  | L/D Max: | 149.56 | at alpha= | 6 | deg
Re: | 20000000 |  |  | Cd Min: | 0.00497 | at alpha= | -4 | deg
Mach: | 0.5 |  |  | Cl=0 at alpha= | -4.8158 | deg
|  |  |  | @ Cl=0.1, Cd= | 0.0050251
|  |  |  | @ Cl=0.4, Cd= | 0.0058232
|  |  |  | @ Cl=0.6, Cd= | 0.0061491
alpha (deg) | Cl | Cd | Cm | Cl/Cd
-20 | -0.673 | 0.14238 | -0.025 | -4.724
-19.5 | -0.653 | 0.13649 | -0.026 | -4.782
-19 | -0.633 | 0.13141 | -0.026 | -4.814
-18.5 | -0.612 | 0.12595 | -0.027 | -4.861
-18 | -0.592 | 0.12275 | -0.028 | -4.82
-17.5 | -0.571 | 0.11824 | -0.028 | -4.827
-17 | -0.55 | 0.11424 | -0.029 | -4.81
-16.5 | -0.528 | 0.11002 | -0.029 | -4.801
-16 | -0.507 | 0.10594 | -0.03 | -4.787
-15.5 | -0.486 | 0.10639 | -0.03 | -4.568
-15 | -0.465 | 0.10192 | -0.031 | -4.561
-14.5 | -0.444 | 0.0988 | -0.032 | -4.492
-14 | -0.422 | 0.09262 | -0.033 | -4.561
-13.5 | -0.401 | 0.08602 | -0.034 | -4.665
-13 | -0.38 | 0.07972 | -0.036 | -4.769
-12.5 | -0.359 | 0.07392 | -0.038 | -4.852
-12 | -0.337 | 0.06914 | -0.039 | -4.875
-11.5 | -0.315 | 0.06441 | -0.041 | -4.893
-11 | -0.293 | 0.0593 | -0.043 | -4.949
-10.5 | -0.271 | 0.05538 | -0.045 | -4.897
-10 | -0.249 | 0.05157 | -0.047 | -4.821
-9.5 | -0.234 | 0.03555 | -0.057 | -6.58
-9 | -0.239 | 0.00761 | -0.075 | -31.44
-8.5 | -0.214 | 0.00647 | -0.077 | -33.08
-8 | -0.186 | 0.00618 | -0.079 | -30.09
-7.5 | -0.129 | 0.04576 | -0.043 | -2.82
-7 | -0.105 | 0.05304 | -0.038 | -1.978
-6.5 | -0.081 | 0.04908 | -0.038 | -1.654
-6 | -0.091 | 0.0415 | -0.04 | -2.199
-5.5 | -0.06 | 0.03667 | -0.044 | -1.634
-5 | -0.021 | 0.0054 | -0.088 | -3.898
-4.5 | 0.036 | 0.00569 | -0.09 | 6.406
-4 | 0.096 | 0.00497 | -0.091 | 19.319
-3.5 | 0.157 | 0.00581 | -0.093 | 26.981
-3 | 0.219 | 0.00545 | -0.094 | 40.098
-2.5 | 0.281 | 0.00522 | -0.095 | 53.885
-2 | 0.345 | 0.00557 | -0.097 | 61.883
-1.5 | 0.408 | 0.00586 | -0.098 | 69.649
-1 | 0.473 | 0.00606 | -0.1 | 77.914
-0.5 | 0.537 | 0.00614 | -0.101 | 87.406
0 | 0.606 | 0.00615 | -0.102 | 98.484
0.5 | 0.67 | 0.00625 | -0.104 | 107.187
1 | 0.734 | 0.00637 | -0.105 | 115.31
1.5 | 0.799 | 0.00646 | -0.106 | 123.589
2 | 0.864 | 0.00667 | -0.107 | 129.458
2.5 | 0.928 | 0.00656 | -0.109 | 141.596
3 | 0.993 | 0.00695 | -0.11 | 142.926
3.5 | 1.056 | 0.00736 | -0.111 | 143.46
4 | 1.119 | 0.00777 | -0.112 | 144.044
4.5 | 1.18 | 0.00796 | -0.113 | 148.192
5 | 1.24 | 0.00831 | -0.115 | 149.274
5.5 | 1.299 | 0.01026 | -0.116 | 126.55
6 | 1.355 | 0.00906 | -0.117 | 149.56
6.5 | 1.408 | 0.00948 | -0.118 | 148.405
7 | 1.456 | 0.00984 | -0.119 | 148.036
7.5 | 1.5 | 0.01037 | -0.12 | 144.633
8 | 1.536 | 0.01097 | -0.121 | 140.027
8.5 | 1.52 | 0.01626 | -0.122 | 93.436
9 | 1.32 | 0.01991 | -0.123 | 66.295
9.5 | 0.833 | 0.04216 | -0.105 | 19.763
10 | 0.818 | 0.06332 | -0.09 | 12.916
10.5 | 0.817 | 0.08198 | -0.069 | 9.97
11 | 0.846 | 0.08072 | -0.069 | 10.477
11.5 | 0.884 | 0.08114 | -0.08 | 10.895
12 | 0.924 | 0.07805 | -0.087 | 11.845
12.5 | 0.961 | 0.08054 | -0.092 | 11.934
13 | 1.014 | 0.07177 | -0.101 | 14.134

## 152. Re 20M Mach 0.50 (2)
BIGFOIL.COM POLAR EXPORT
goe210
GOE 210 (DAIMLER) |  |  |  | Cl Max: | 1.5573 | at alpha= | 8.5 | deg
XFOIL ncrit=9 |  |  |  | L/D Max: | 708.664 | at alpha= | 8 | deg
Re: | 20000000 |  |  | Cd Min: | 0.10971 | at alpha= | 13.5 | deg
Mach: | 0.5 |  |  | Cl=0 at alpha= | -3.7417 | deg
|  |  |  | @ Cl=0.1, Cd= | 0.0053548
|  |  |  | @ Cl=0.4, Cd= | 0.0058375
|  |  |  | @ Cl=0.6, Cd= | 0.0059685
alpha (deg) | Cl | Cd | Cm | Cl/Cd
-6 | -0.2551 | 0.06022 | -0.0546 | -4.2361
-5.5 | -0.2055 | 0.0456 | -0.0766 | -4.5066
-5 | -0.1443 | 0.03436 | -0.0903 | -4.1997
-4.5 | -0.0826 | 0.0229 | -0.0994 | -3.607
-4 | -0.0343 | 0.00857 | -0.1047 | -4.0023
-3.5 | 0.0321 | 0.00545 | -0.1037 | 5.8899
-3 | 0.1034 | 0.00535 | -0.1021 | 19.3271
-2.5 | 0.1735 | 0.00536 | -0.1009 | 32.3694
-1.5 | 0.3109 | 0.00562 | -0.0993 | 55.3203
-1 | 0.3785 | 0.00582 | -0.0987 | 65.0344
0 | 0.5139 | 0.00593 | -0.0981 | 86.661
0.5 | 0.5816 | 0.00593 | -0.098 | 98.0776
1.5 | 0.7155 | 0.00621 | -0.0975 | 115.2174
2 | 0.7801 | 0.00667 | -0.0967 | 116.9565
2.5 | 0.8473 | 0.00683 | -0.0963 | 124.0556
3 | 0.9151 | 0.00697 | -0.0959 | 131.2912
3.5 | 0.9833 | 0.00708 | -0.0953 | 138.8842
4 | 1.0523 | 0.00671 | -0.0951 | 156.8256
4.5 | 1.117 | 0.00636 | -0.0935 | 175.6289
5 | 1.1832 | 0.00699 | -0.0917 | 169.2704
5.5 | 1.252 | 0.00744 | -0.09 | 168.2796
6 | 1.322 | 0.00788 | -0.0881 | 167.7665
6.5 | 1.3922 | 0.00839 | -0.0857 | 165.9356
7 | 1.4633 | 0.00894 | -0.0828 | 163.6801
7.5 | 1.5337 | 0.00971 | -0.0792 | 157.9506
8 | 1.5378 | 0.00217 | -0.0669 | 708.6636
8.5 | 1.5573 | 0.00409 | -0.0561 | 380.7579
9 | 1.5427 | 0.00658 | -0.0421 | 234.4529
9.5 | 1.5043 | 0.01025 | -0.0303 | 146.761
10 | 1.4585 | 0.01712 | -0.0244 | 85.1928
10.5 | 1.4116 | 0.02732 | -0.0226 | 51.6691
11 | 1.3603 | 0.04037 | -0.0235 | 33.6958
11.5 | 1.3089 | 0.0552 | -0.0268 | 23.712
12 | 1.26 | 0.07037 | -0.0311 | 17.9054
12.5 | 1.2137 | 0.08461 | -0.0355 | 14.3446
13 | 1.1711 | 0.09771 | -0.0402 | 11.9855
13.5 | 1.1324 | 0.10971 | -0.0452 | 10.3218