## index
index | Re | Mach | Datasource
1 | 50000 | 0 | JavaFoil+Calcfoil stall+Eppler ext transition
2 | 50000 | 0 | XFOIL ncrit=9
3 | 50000 | 0.1 | JavaFoil+Calcfoil stall+Eppler ext transition
4 | 50000 | 0.1 | XFOIL ncrit=9
5 | 50000 | 0.25 | JavaFoil+Calcfoil stall+Eppler ext transition
6 | 50000 | 0.25 | XFOIL ncrit=9
7 | 50000 | 0.5 | JavaFoil+Calcfoil stall+Eppler ext transition
8 | 50000 | 0.5 | XFOIL ncrit=9
9 | 100000 | 0 | JavaFoil+Calcfoil stall+Eppler ext transition
10 | 100000 | 0 | XFOIL ncrit=9
11 | 100000 | 0.1 | JavaFoil+Calcfoil stall+Eppler ext transition
12 | 100000 | 0.1 | XFOIL ncrit=9
13 | 100000 | 0.25 | JavaFoil+Calcfoil stall+Eppler ext transition
14 | 100000 | 0.25 | XFOIL ncrit=9
15 | 100000 | 0.5 | JavaFoil+Calcfoil stall+Eppler ext transition
16 | 100000 | 0.5 | XFOIL ncrit=9
17 | 250000 | 0 | JavaFoil+Calcfoil stall+Eppler ext transition
18 | 250000 | 0 | XFOIL ncrit=9
19 | 250000 | 0.1 | JavaFoil+Calcfoil stall+Eppler ext transition
20 | 250000 | 0.1 | XFOIL ncrit=9
21 | 250000 | 0.25 | JavaFoil+Calcfoil stall+Eppler ext transition
22 | 250000 | 0.25 | XFOIL ncrit=9
23 | 250000 | 0.5 | JavaFoil+Calcfoil stall+Eppler ext transition
24 | 250000 | 0.5 | XFOIL ncrit=9
25 | 500000 | 0 | JavaFoil+Calcfoil stall+Eppler ext transition
26 | 500000 | 0 | XFOIL ncrit=9
27 | 500000 | 0.1 | JavaFoil+Calcfoil stall+Eppler ext transition
28 | 500000 | 0.1 | XFOIL ncrit=9
29 | 500000 | 0.25 | JavaFoil+Calcfoil stall+Eppler ext transition
30 | 500000 | 0.25 | XFOIL ncrit=9
31 | 500000 | 0.5 | JavaFoil+Calcfoil stall+Eppler ext transition
32 | 500000 | 0.5 | XFOIL ncrit=9
33 | 750000 | 0 | JavaFoil+Calcfoil stall+Eppler ext transition
34 | 750000 | 0 | XFOIL ncrit=9
35 | 750000 | 0.1 | JavaFoil+Calcfoil stall+Eppler ext transition
36 | 750000 | 0.1 | XFOIL ncrit=9
37 | 750000 | 0.25 | JavaFoil+Calcfoil stall+Eppler ext transition
38 | 750000 | 0.25 | XFOIL ncrit=9
39 | 750000 | 0.5 | JavaFoil+Calcfoil stall+Eppler ext transition
40 | 750000 | 0.5 | XFOIL ncrit=9
41 | 1000000 | 0 | JavaFoil+Calcfoil stall+Eppler ext transition
42 | 1000000 | 0 | XFOIL ncrit=9
43 | 1000000 | 0.1 | JavaFoil+Calcfoil stall+Eppler ext transition
44 | 1000000 | 0.1 | XFOIL ncrit=9
45 | 1000000 | 0.25 | JavaFoil+Calcfoil stall+Eppler ext transition
46 | 1000000 | 0.25 | XFOIL ncrit=9
47 | 1000000 | 0.5 | JavaFoil+Calcfoil stall+Eppler ext transition
48 | 1000000 | 0.5 | XFOIL ncrit=9
49 | 2000000 | 0 | JavaFoil+Calcfoil stall+Eppler ext transition
50 | 2000000 | 0 | XFOIL ncrit=9
51 | 2000000 | 0.1 | JavaFoil+Calcfoil stall+Eppler ext transition
52 | 2000000 | 0.1 | XFOIL ncrit=9
53 | 2000000 | 0.25 | JavaFoil+Calcfoil stall+Eppler ext transition
54 | 2000000 | 0.25 | XFOIL ncrit=9
55 | 2000000 | 0.5 | JavaFoil+Calcfoil stall+Eppler ext transition
56 | 2000000 | 0.5 | XFOIL ncrit=9
57 | 3000000 | 0 | JavaFoil+Calcfoil stall+Eppler ext transition
58 | 3000000 | 0 | XFOIL ncrit=9
59 | 3000000 | 0.1 | JavaFoil+Calcfoil stall+Eppler ext transition
60 | 3000000 | 0.1 | XFOIL ncrit=9
61 | 3000000 | 0.25 | JavaFoil+Calcfoil stall+Eppler ext transition
62 | 3000000 | 0.25 | XFOIL ncrit=9
63 | 3000000 | 0.5 | JavaFoil+Calcfoil stall+Eppler ext transition
64 | 3000000 | 0.5 | XFOIL ncrit=9
65 | 4000000 | 0 | JavaFoil+Calcfoil stall+Eppler ext transition
66 | 4000000 | 0 | XFOIL ncrit=9
67 | 4000000 | 0.1 | JavaFoil+Calcfoil stall+Eppler ext transition
68 | 4000000 | 0.1 | XFOIL ncrit=9
69 | 4000000 | 0.25 | JavaFoil+Calcfoil stall+Eppler ext transition
70 | 4000000 | 0.25 | XFOIL ncrit=9
71 | 4000000 | 0.5 | JavaFoil+Calcfoil stall+Eppler ext transition
72 | 4000000 | 0.5 | XFOIL ncrit=9
73 | 5000000 | 0 | JavaFoil+Calcfoil stall+Eppler ext transition
74 | 5000000 | 0 | XFOIL ncrit=9
75 | 5000000 | 0.1 | JavaFoil+Calcfoil stall+Eppler ext transition
76 | 5000000 | 0.1 | XFOIL ncrit=9
77 | 5000000 | 0.25 | JavaFoil+Calcfoil stall+Eppler ext transition
78 | 5000000 | 0.25 | XFOIL ncrit=9
79 | 5000000 | 0.5 | JavaFoil+Calcfoil stall+Eppler ext transition
80 | 5000000 | 0.5 | XFOIL ncrit=9
81 | 6000000 | 0 | JavaFoil+Calcfoil stall+Eppler ext transition
82 | 6000000 | 0 | XFOIL ncrit=9
83 | 6000000 | 0.1 | JavaFoil+Calcfoil stall+Eppler ext transition
84 | 6000000 | 0.1 | XFOIL ncrit=9
85 | 6000000 | 0.25 | JavaFoil+Calcfoil stall+Eppler ext transition
86 | 6000000 | 0.25 | XFOIL ncrit=9
87 | 6000000 | 0.5 | JavaFoil+Calcfoil stall+Eppler ext transition
88 | 6000000 | 0.5 | XFOIL ncrit=9
89 | 7000000 | 0 | JavaFoil+Calcfoil stall+Eppler ext transition
90 | 7000000 | 0 | XFOIL ncrit=9
91 | 7000000 | 0.1 | JavaFoil+Calcfoil stall+Eppler ext transition
92 | 7000000 | 0.1 | XFOIL ncrit=9
93 | 7000000 | 0.25 | JavaFoil+Calcfoil stall+Eppler ext transition
94 | 7000000 | 0.25 | XFOIL ncrit=9
95 | 7000000 | 0.5 | JavaFoil+Calcfoil stall+Eppler ext transition
96 | 7000000 | 0.5 | XFOIL ncrit=9
97 | 8000000 | 0 | JavaFoil+Calcfoil stall+Eppler ext transition
98 | 8000000 | 0 | XFOIL ncrit=9
99 | 8000000 | 0.1 | JavaFoil+Calcfoil stall+Eppler ext transition
100 | 8000000 | 0.1 | XFOIL ncrit=9
101 | 8000000 | 0.25 | JavaFoil+Calcfoil stall+Eppler ext transition
102 | 8000000 | 0.25 | XFOIL ncrit=9
103 | 8000000 | 0.5 | JavaFoil+Calcfoil stall+Eppler ext transition
104 | 8000000 | 0.5 | XFOIL ncrit=9
105 | 10000000 | 0 | JavaFoil+Calcfoil stall+Eppler ext transition
106 | 10000000 | 0 | XFOIL ncrit=9
107 | 10000000 | 0.1 | JavaFoil+Calcfoil stall+Eppler ext transition
108 | 10000000 | 0.1 | XFOIL ncrit=9
109 | 10000000 | 0.25 | JavaFoil+Calcfoil stall+Eppler ext transition
110 | 10000000 | 0.25 | XFOIL ncrit=9
111 | 10000000 | 0.5 | JavaFoil+Calcfoil stall+Eppler ext transition
112 | 10000000 | 0.5 | XFOIL ncrit=9
113 | 12000000 | 0 | JavaFoil+Calcfoil stall+Eppler ext transition
114 | 12000000 | 0 | XFOIL ncrit=9
115 | 12000000 | 0.1 | JavaFoil+Calcfoil stall+Eppler ext transition
116 | 12000000 | 0.1 | XFOIL ncrit=9
117 | 12000000 | 0.25 | JavaFoil+Calcfoil stall+Eppler ext transition
118 | 12000000 | 0.25 | XFOIL ncrit=9
119 | 12000000 | 0.5 | JavaFoil+Calcfoil stall+Eppler ext transition
120 | 12000000 | 0.5 | XFOIL ncrit=9
121 | 14000000 | 0 | JavaFoil+Calcfoil stall+Eppler ext transition
122 | 14000000 | 0 | XFOIL ncrit=9
123 | 14000000 | 0.1 | JavaFoil+Calcfoil stall+Eppler ext transition
124 | 14000000 | 0.1 | XFOIL ncrit=9
125 | 14000000 | 0.25 | JavaFoil+Calcfoil stall+Eppler ext transition
126 | 14000000 | 0.25 | XFOIL ncrit=9
127 | 14000000 | 0.5 | JavaFoil+Calcfoil stall+Eppler ext transition
128 | 14000000 | 0.5 | XFOIL ncrit=9
129 | 16000000 | 0 | JavaFoil+Calcfoil stall+Eppler ext transition
130 | 16000000 | 0 | XFOIL ncrit=9
131 | 16000000 | 0.1 | JavaFoil+Calcfoil stall+Eppler ext transition
132 | 16000000 | 0.1 | XFOIL ncrit=9
133 | 16000000 | 0.25 | JavaFoil+Calcfoil stall+Eppler ext transition
134 | 16000000 | 0.25 | XFOIL ncrit=9
135 | 16000000 | 0.5 | JavaFoil+Calcfoil stall+Eppler ext transition
136 | 16000000 | 0.5 | XFOIL ncrit=9
137 | 18000000 | 0 | JavaFoil+Calcfoil stall+Eppler ext transition
138 | 18000000 | 0 | XFOIL ncrit=9
139 | 18000000 | 0.1 | JavaFoil+Calcfoil stall+Eppler ext transition
140 | 18000000 | 0.1 | XFOIL ncrit=9
141 | 18000000 | 0.25 | JavaFoil+Calcfoil stall+Eppler ext transition
142 | 18000000 | 0.25 | XFOIL ncrit=9
143 | 18000000 | 0.5 | JavaFoil+Calcfoil stall+Eppler ext transition
144 | 18000000 | 0.5 | XFOIL ncrit=9
145 | 20000000 | 0 | JavaFoil+Calcfoil stall+Eppler ext transition
146 | 20000000 | 0 | XFOIL ncrit=9
147 | 20000000 | 0.1 | JavaFoil+Calcfoil stall+Eppler ext transition
148 | 20000000 | 0.1 | XFOIL ncrit=9
149 | 20000000 | 0.25 | JavaFoil+Calcfoil stall+Eppler ext transition
150 | 20000000 | 0.25 | XFOIL ncrit=9
151 | 20000000 | 0.5 | JavaFoil+Calcfoil stall+Eppler ext transition
152 | 20000000 | 0.5 | XFOIL ncrit=9

## 1. Re 50k Mach 0.00 (1)
BIGFOIL.COM POLAR EXPORT
NACA66-410 a=0.0
NACA66-410 a=0.0 |  |  |  | Cl Max: | 0.867 | at alpha= | 9 | deg
JavaFoil+Calcfoil stall+Eppler ext transition |  |  |  | L/D Max: | 36.117 | at alpha= | 5 | deg
Re: | 50000 |  |  | Cd Min: | 0.01201 | at alpha= | 0 | deg
Mach: | 0 |  |  | Cl=0 at alpha= | -1.9362 | deg
|  |  |  | @ Cl=0.1, Cd= | 0.03529
|  |  |  | @ Cl=0.4, Cd= | 0.017975
|  |  |  | @ Cl=0.6, Cd= | 0.019357
alpha (deg) | Cl | Cd | Cm | Cl/Cd
-15 | -0.313 | 0.39946 | -0.004 | -0.785
-14.5 | -0.331 | 0.36807 | -0.004 | -0.9
-14 | -0.349 | 0.32716 | -0.005 | -1.067
-13.5 | -0.367 | 0.29264 | -0.005 | -1.255
-13 | -0.385 | 0.27151 | -0.005 | -1.42
-12.5 | -0.403 | 0.23665 | -0.005 | -1.703
-12 | -0.42 | 0.21631 | -0.005 | -1.94
-11.5 | -0.435 | 0.19919 | -0.005 | -2.184
-11 | -0.448 | 0.18023 | -0.005 | -2.486
-10.5 | -0.459 | 0.15951 | -0.006 | -2.876
-10 | -0.465 | 0.13773 | -0.006 | -3.377
-9.5 | -0.463 | 0.13134 | -0.006 | -3.526
-9 | -0.457 | 0.11033 | -0.006 | -4.147
-8.5 | -0.448 | 0.09909 | -0.007 | -4.52
-8 | -0.434 | 0.09238 | -0.007 | -4.699
-7.5 | -0.416 | 0.08087 | -0.007 | -5.148
-7 | -0.394 | 0.07316 | -0.008 | -5.388
-6.5 | -0.368 | 0.06721 | -0.008 | -5.476
-6 | -0.338 | 0.0613 | -0.008 | -5.514
-5.5 | -0.304 | 0.05753 | -0.009 | -5.292
-5 | -0.268 | 0.05207 | -0.009 | -5.143
-4.5 | -0.228 | 0.04892 | -0.009 | -4.669
-4 | -0.187 | 0.0448 | -0.01 | -4.167
-3.5 | -0.143 | 0.04255 | -0.01 | -3.365
-3 | -0.098 | 0.04051 | -0.011 | -2.425
-2.5 | -0.052 | 0.03857 | -0.011 | -1.354
-2 | -0.006 | 0.03725 | -0.012 | -0.152
-1.5 | 0.041 | 0.03614 | -0.012 | 1.144
-1 | 0.089 | 0.0354 | -0.013 | 2.504
-0.5 | 0.136 | 0.03493 | -0.014 | 3.898
0 | 0.218 | 0.01201 | -0.014 | 18.178
0.5 | 0.274 | 0.01729 | -0.031 | 15.851
1 | 0.33 | 0.0176 | -0.032 | 18.723
1.5 | 0.385 | 0.01789 | -0.032 | 21.503
2 | 0.44 | 0.0182 | -0.033 | 24.157
2.5 | 0.494 | 0.01861 | -0.033 | 26.551
3 | 0.549 | 0.01896 | -0.034 | 28.951
3.5 | 0.603 | 0.01938 | -0.035 | 31.117
4 | 0.656 | 0.01989 | -0.036 | 32.99
4.5 | 0.734 | 0.02101 | -0.038 | 34.929
5 | 0.786 | 0.02176 | -0.039 | 36.117
5.5 | 0.688 | 0.04462 | -0.018 | 15.411
6 | 0.726 | 0.04782 | -0.017 | 15.182
6.5 | 0.762 | 0.05104 | -0.017 | 14.928
7 | 0.795 | 0.05509 | -0.016 | 14.437
7.5 | 0.825 | 0.05985 | -0.016 | 13.783
8 | 0.846 | 0.06576 | -0.015 | 12.867
8.5 | 0.86 | 0.07182 | -0.014 | 11.972
9 | 0.867 | 0.07762 | -0.014 | 11.167
9.5 | 0.867 | 0.08475 | -0.014 | 10.225
10 | 0.859 | 0.09498 | -0.014 | 9.048
10.5 | 0.845 | 0.10552 | -0.013 | 8.012
11 | 0.826 | 0.11618 | -0.013 | 7.106
11.5 | 0.8 | 0.12439 | -0.012 | 6.435
12 | 0.771 | 0.13967 | -0.012 | 5.522
12.5 | 0.739 | 0.15131 | -0.012 | 4.883
13 | 0.704 | 0.1713 | -0.013 | 4.11
13.5 | 0.668 | 0.18702 | -0.013 | 3.572
14 | 0.631 | 0.20828 | -0.014 | 3.032

## 2. Re 50k Mach 0.00 (2)
BIGFOIL.COM POLAR EXPORT
NACA66-410 a=0.0
NACA66-410 a=0.0 |  |  |  | Cl Max: | 1.0425 | at alpha= | 9.5 | deg
XFOIL ncrit=9 |  |  |  | L/D Max: | 34.2988 | at alpha= | 7 | deg
Re: | 50000 |  |  | Cd Min: | 0.24161 | at alpha= | -20 | deg
Mach: | 0 |  |  | Cl=0 at alpha= | 1.0651 | deg
|  |  |  | @ Cl=0.1, Cd= | 0.029057
|  |  |  | @ Cl=0.4, Cd= | 0.040043
|  |  |  | @ Cl=0.6, Cd= | 0.044692
alpha (deg) | Cl | Cd | Cm | Cl/Cd
-20 | -0.6721 | 0.24161 | 0.0351 | -2.7818
-19.5 | -0.655 | 0.23565 | 0.0311 | -2.7795
-19 | -0.6389 | 0.23051 | 0.0266 | -2.7717
-18.5 | -0.6275 | 0.22855 | 0.0213 | -2.7456
-18 | -0.6248 | 0.23049 | 0.0154 | -2.7107
-17.5 | -0.5897 | 0.21155 | 0.0148 | -2.7875
-17 | -0.5722 | 0.20483 | 0.0115 | -2.7935
-16.5 | -0.559 | 0.1999 | 0.0072 | -2.7964
-16 | -0.5584 | 0.20005 | 0.0015 | -2.7913
-15.5 | -0.5272 | 0.18588 | 0.0007 | -2.8362
-15 | -0.5152 | 0.18052 | -0.003 | -2.854
-14.5 | -0.5206 | 0.18013 | -0.0089 | -2.8901
-14 | -0.4867 | 0.1664 | -0.0089 | -2.9249
-13.5 | -0.4829 | 0.16219 | -0.0132 | -2.9774
-13 | -0.4657 | 0.15344 | -0.0152 | -3.0351
-12.5 | -0.4599 | 0.14807 | -0.0187 | -3.106
-12 | -0.4445 | 0.13987 | -0.0204 | -3.178
-11.5 | -0.4521 | 0.13616 | -0.0253 | -3.3204
-11 | -0.4368 | 0.12798 | -0.0263 | -3.413
-10.5 | -0.4302 | 0.1213 | -0.0282 | -3.5466
-10 | -0.43 | 0.11523 | -0.0304 | -3.7317
-9.5 | -0.4156 | 0.10725 | -0.0301 | -3.8751
-9 | -0.415 | 0.10149 | -0.0306 | -4.0891
-8.5 | -0.4129 | 0.09534 | -0.0293 | -4.3308
-8 | -0.4246 | 0.09056 | -0.026 | -4.6886
-7.5 | -0.4514 | 0.08712 | -0.0193 | -5.1814
-7 | -0.4563 | 0.08286 | -0.0101 | -5.5069
-6.5 | -0.2296 | 0.07091 | -0.0027 | -3.2379
-5 | -0.2903 | 0.06177 | 0.0149 | -4.6997
-4.5 | -0.3988 | 0.06114 | 0.0299 | -6.5227
-4 | -0.4868 | 0.05761 | 0.0414 | -8.4499
-3 | -0.3885 | 0.03835 | -0.0081 | -10.1304
-2.5 | -0.3369 | 0.03457 | -0.0064 | -9.7454
-2 | -0.2856 | 0.03174 | -0.0044 | -8.9981
-1.5 | -0.2354 | 0.02957 | -0.0023 | -7.9608
-1 | -0.1853 | 0.02822 | -0.0005 | -6.5663
-0.5 | -0.1433 | 0.02707 | 0.0019 | -5.2937
0 | -0.1032 | 0.02565 | 0.0035 | -4.0234
0.5 | -0.0341 | 0.02452 | 0.0028 | -1.3907
1 | -0.0041 | 0.02525 | 0.0051 | -0.16238
1.5 | 0.0274 | 0.0262 | 0.0067 | 1.0458
2 | 0.0594 | 0.02735 | 0.0079 | 2.1718
2.5 | 0.0914 | 0.02872 | 0.0087 | 3.1825
3 | 0.1814 | 0.03225 | -0.0019 | 5.6248
3.5 | 0.26 | 0.03514 | -0.0097 | 7.399
4 | 0.3336 | 0.03783 | -0.0159 | 8.8184
4.5 | 0.4074 | 0.04029 | -0.0212 | 10.1117
5 | 0.481 | 0.04233 | -0.0255 | 11.3631
5.5 | 0.55 | 0.04382 | -0.0282 | 12.5513
6 | 0.6085 | 0.04484 | -0.0285 | 13.5705
6.5 | 0.6867 | 0.04429 | -0.0291 | 15.5046
7 | 0.8609 | 0.0251 | -0.0163 | 34.2988
7.5 | 0.8311 | 0.0302 | -0.0024 | 27.5199
8 | 0.9149 | 0.03559 | -0.0045 | 25.7067
8.5 | 0.9965 | 0.04253 | -0.0072 | 23.4305
9 | 1.0301 | 0.04933 | -0.0036 | 20.8818
9.5 | 1.0425 | 0.05686 | 0.0012 | 18.3345
10 | 1.0322 | 0.06435 | 0.0067 | 16.0404
10.5 | 1.0049 | 0.07229 | 0.0119 | 13.901
11 | 0.9918 | 0.08175 | 0.0144 | 12.1321
11.5 | 0.8865 | 0.09328 | 0.0118 | 9.5036
12 | 0.8064 | 0.11691 | -0.0054 | 6.8976
12.5 | 0.7527 | 0.14856 | -0.0299 | 5.0666
13 | 0.7535 | 0.15656 | -0.0322 | 4.8129
13.5 | 0.754 | 0.16391 | -0.0348 | 4.6001
14 | 0.7678 | 0.17265 | -0.0366 | 4.4471
14.5 | 0.7706 | 0.17952 | -0.0394 | 4.2926

## 3. Re 50k Mach 0.10 (1)
BIGFOIL.COM POLAR EXPORT
NACA66-410 a=0.0
NACA66-410 a=0.0 |  |  |  | Cl Max: | 0.864 | at alpha= | 9 | deg
JavaFoil+Calcfoil stall+Eppler ext transition |  |  |  | L/D Max: | 36.095 | at alpha= | 5 | deg
Re: | 50000 |  |  | Cd Min: | 0.01203 | at alpha= | 0 | deg
Mach: | 0.1 |  |  | Cl=0 at alpha= | -1.9375 | deg
|  |  |  | @ Cl=0.1, Cd= | 0.035301
|  |  |  | @ Cl=0.4, Cd= | 0.018
|  |  |  | @ Cl=0.6, Cd= | 0.21044
alpha (deg) | Cl | Cd | Cm | Cl/Cd
-14.5 | -0.291 | 0.40204 | -0.004 | -0.723
-14 | -0.311 | 0.35974 | -0.004 | -0.864
-13.5 | -0.331 | 0.31869 | -0.005 | -1.04
-13 | -0.352 | 0.29027 | -0.005 | -1.213
-12.5 | -0.372 | 0.25362 | -0.005 | -1.469
-12 | -0.392 | 0.23017 | -0.005 | -1.704
-11.5 | -0.411 | 0.20891 | -0.005 | -1.966
-11 | -0.427 | 0.1878 | -0.005 | -2.275
-10.5 | -0.441 | 0.16409 | -0.006 | -2.689
-10 | -0.451 | 0.14828 | -0.006 | -3.041
-9.5 | -0.452 | 0.13213 | -0.006 | -3.418
-9 | -0.448 | 0.11704 | -0.006 | -3.832
-8.5 | -0.441 | 0.10093 | -0.007 | -4.371
-8 | -0.429 | 0.0941 | -0.007 | -4.562
-7.5 | -0.413 | 0.08221 | -0.007 | -5.025
-7 | -0.392 | 0.07431 | -0.008 | -5.279
-6.5 | -0.367 | 0.06769 | -0.008 | -5.424
-6 | -0.338 | 0.0621 | -0.008 | -5.441
-5.5 | -0.305 | 0.05659 | -0.009 | -5.386
-5 | -0.268 | 0.05264 | -0.009 | -5.099
-4.5 | -0.229 | 0.04865 | -0.01 | -4.709
-4 | -0.187 | 0.04508 | -0.01 | -4.157
-3.5 | -0.144 | 0.04277 | -0.01 | -3.363
-3 | -0.099 | 0.04037 | -0.011 | -2.444
-2.5 | -0.052 | 0.03866 | -0.011 | -1.357
-2 | -0.006 | 0.03732 | -0.012 | -0.152
-1.5 | 0.042 | 0.03618 | -0.012 | 1.148
-1 | 0.089 | 0.0354 | -0.013 | 2.516
-0.5 | 0.137 | 0.03497 | -0.014 | 3.914
0 | 0.219 | 0.01203 | -0.014 | 18.234
0.5 | 0.275 | 0.01729 | -0.031 | 15.927
1 | 0.331 | 0.01766 | -0.032 | 18.751
1.5 | 0.387 | 0.01792 | -0.032 | 21.582
2 | 0.442 | 0.01826 | -0.033 | 24.186
2.5 | 0.497 | 0.01864 | -0.034 | 26.64
3 | 0.552 | 0.01901 | -0.034 | 29.013
3.5 | 0.606 | 0.01946 | -0.035 | 31.126
4 | 0.66 | 0.01992 | -0.036 | 33.123
4.5 | 0.737 | 0.0211 | -0.038 | 34.94
5 | 0.789 | 0.02187 | -0.039 | 36.095
5.5 | 0.691 | 0.0446 | -0.018 | 15.483
6 | 0.729 | 0.04781 | -0.017 | 15.248
6.5 | 0.765 | 0.0514 | -0.017 | 14.883
7 | 0.798 | 0.05557 | -0.016 | 14.358
7.5 | 0.827 | 0.05992 | -0.016 | 13.803
8 | 0.847 | 0.06573 | -0.015 | 12.89
8.5 | 0.859 | 0.0727 | -0.014 | 11.82
9 | 0.864 | 0.07862 | -0.014 | 10.993
9.5 | 0.861 | 0.08821 | -0.014 | 9.764
10 | 0.851 | 0.09642 | -0.014 | 8.825
10.5 | 0.833 | 0.1058 | -0.013 | 7.875
11 | 0.809 | 0.12006 | -0.013 | 6.739
11.5 | 0.78 | 0.13154 | -0.012 | 5.926
12 | 0.746 | 0.14609 | -0.012 | 5.104
12.5 | 0.708 | 0.15406 | -0.012 | 4.598
13 | 0.669 | 0.17365 | -0.013 | 3.853
13.5 | 0.628 | 0.22371 | -0.011 | 2.809
14 | 0.588 | 0.21044 | -0.014 | 2.793

## 4. Re 50k Mach 0.10 (2)
BIGFOIL.COM POLAR EXPORT
NACA66-410 a=0.0
NACA66-410 a=0.0 |  |  |  | Cl Max: | 1.0401 | at alpha= | 9.5 | deg
XFOIL ncrit=9 |  |  |  | L/D Max: | 33.996 | at alpha= | 7 | deg
Re: | 50000 |  |  | Cd Min: | 0.24223 | at alpha= | -20 | deg
Mach: | 0.1 |  |  | Cl=0 at alpha= | 1.0762 | deg
|  |  |  | @ Cl=0.1, Cd= | 0.029182
|  |  |  | @ Cl=0.4, Cd= | 0.040195
|  |  |  | @ Cl=0.6, Cd= | 0.044954
alpha (deg) | Cl | Cd | Cm | Cl/Cd
-20 | -0.6739 | 0.24223 | 0.0354 | -2.7821
-19.5 | -0.6568 | 0.23631 | 0.0313 | -2.7794
-19 | -0.6408 | 0.23142 | 0.0267 | -2.769
-18.5 | -0.6302 | 0.23008 | 0.0212 | -2.739
-18 | -0.6279 | 0.23228 | 0.0153 | -2.7032
-17.5 | -0.5903 | 0.21184 | 0.0151 | -2.7865
-17 | -0.573 | 0.20531 | 0.0116 | -2.7909
-16.5 | -0.5606 | 0.20088 | 0.0071 | -2.7907
-16 | -0.5612 | 0.20153 | 0.0012 | -2.7847
-15.5 | -0.5271 | 0.18619 | 0.0007 | -2.831
-15 | -0.5166 | 0.18141 | -0.0033 | -2.8477
-14.5 | -0.5232 | 0.18145 | -0.0093 | -2.8834
-14 | -0.4863 | 0.16676 | -0.009 | -2.9162
-13.5 | -0.4851 | 0.16328 | -0.0137 | -2.971
-13 | -0.4636 | 0.15357 | -0.0151 | -3.0188
-12.5 | -0.462 | 0.14906 | -0.0192 | -3.0994
-12 | -0.4428 | 0.14015 | -0.0204 | -3.1595
-11.5 | -0.4548 | 0.1372 | -0.0259 | -3.3149
-11 | -0.4393 | 0.12893 | -0.027 | -3.4073
-10.5 | -0.4329 | 0.12222 | -0.0288 | -3.542
-10 | -0.4332 | 0.11618 | -0.0311 | -3.7287
-9.5 | -0.4102 | 0.1074 | -0.0297 | -3.8194
-9 | -0.4186 | 0.10234 | -0.0312 | -4.0903
-8.5 | -0.4154 | 0.09607 | -0.0296 | -4.3239
-8 | -0.4288 | 0.0914 | -0.0261 | -4.6915
-7.5 | -0.4355 | 0.08675 | -0.0191 | -5.0202
-7 | -0.438 | 0.08259 | -0.0095 | -5.3033
-6.5 | -0.2146 | 0.06993 | -0.0047 | -3.0688
-6 | -0.1326 | 0.06071 | -0.013 | -2.1842
-4.5 | -0.4001 | 0.061 | 0.0289 | -6.559
-4 | -0.4905 | 0.05798 | 0.0415 | -8.4598
-3.5 | -0.4898 | 0.04326 | -0.0012 | -11.3222
-3 | -0.3914 | 0.03866 | -0.0081 | -10.1242
-2.5 | -0.3399 | 0.0348 | -0.0064 | -9.7672
-2 | -0.2883 | 0.03193 | -0.0044 | -9.0291
-1.5 | -0.2378 | 0.02974 | -0.0023 | -7.996
-1 | -0.1873 | 0.02836 | -0.0006 | -6.6044
0 | -0.1048 | 0.02588 | 0.0036 | -4.0495
0.5 | -0.0347 | 0.02462 | 0.0028 | -1.4094
1 | -0.0048 | 0.02534 | 0.0051 | -0.18942
1.5 | 0.0267 | 0.02629 | 0.0068 | 1.0156
2 | 0.0588 | 0.02745 | 0.008 | 2.1421
2.5 | 0.0909 | 0.02883 | 0.0088 | 3.153
3 | 0.1843 | 0.03244 | -0.0025 | 5.6813
3.5 | 0.2664 | 0.03546 | -0.0108 | 7.5127
4 | 0.3358 | 0.038 | -0.0161 | 8.8368
4.5 | 0.4054 | 0.04038 | -0.0207 | 10.0396
5 | 0.474 | 0.04244 | -0.0243 | 11.1687
5.5 | 0.5403 | 0.04407 | -0.0267 | 12.26
6 | 0.6072 | 0.04506 | -0.028 | 13.4754
6.5 | 0.7038 | 0.04369 | -0.0298 | 16.1089
7 | 0.8584 | 0.02525 | -0.0142 | 33.996
7.5 | 0.8313 | 0.0306 | -0.0016 | 27.1667
8 | 0.9219 | 0.03612 | -0.0044 | 25.5233
8.5 | 0.9992 | 0.0431 | -0.0064 | 23.1833
9 | 1.0303 | 0.05002 | -0.0026 | 20.5978
9.5 | 1.0401 | 0.05761 | 0.0023 | 18.0542
10 | 1.0262 | 0.06509 | 0.0079 | 15.7659
10.5 | 0.996 | 0.07276 | 0.0131 | 13.6888
11 | 0.9692 | 0.08157 | 0.0157 | 11.8818
11.5 | 0.8798 | 0.09458 | 0.0113 | 9.3022
12 | 0.8065 | 0.11738 | -0.0052 | 6.8708
12.5 | 0.7521 | 0.14909 | -0.03 | 5.0446
13 | 0.7534 | 0.1571 | -0.0324 | 4.7957
13.5 | 0.7529 | 0.16427 | -0.035 | 4.5833
14 | 0.7623 | 0.17228 | -0.0373 | 4.4248
14.5 | 0.7735 | 0.18046 | -0.0395 | 4.2863

## 5. Re 50k Mach 0.25 (1)
BIGFOIL.COM POLAR EXPORT
NACA66-410 a=0.0
NACA66-410 a=0.0 |  |  |  | Cl Max: | 0.849 | at alpha= | 8.5 | deg
JavaFoil+Calcfoil stall+Eppler ext transition |  |  |  | L/D Max: | 34.978 | at alpha= | 4.5 | deg
Re: | 50000 |  |  | Cd Min: | 0.01227 | at alpha= | 0 | deg
Mach: | 0.25 |  |  | Cl=0 at alpha= | -1.9388 | deg
|  |  |  | @ Cl=0.1, Cd= | 0.035542
|  |  |  | @ Cl=0.4, Cd= | 0.29561
|  |  |  | @ Cl=0.6, Cd= | 0.29561
alpha (deg) | Cl | Cd | Cm | Cl/Cd
-13 | -0.063 | 0.30752 | -0.006 | -0.204
-12.5 | -0.06 | 0.27449 | -0.006 | -0.218
-12 | -0.076 | 0.69881 | -0.006 | -0.109
-11.5 | -0.175 | 0.50517 | -0.005 | -0.346
-11 | -0.233 | 0.35982 | -0.006 | -0.646
-10.5 | -0.282 | 0.2977 | -0.006 | -0.947
-10 | -0.323 | 0.23893 | -0.006 | -1.353
-9.5 | -0.349 | 0.18069 | -0.007 | -1.934
-9 | -0.369 | 0.15301 | -0.007 | -2.413
-8.5 | -0.382 | 0.12416 | -0.007 | -3.074
-8 | -0.387 | 0.11517 | -0.007 | -3.358
-7.5 | -0.384 | 0.09375 | -0.007 | -4.1
-7 | -0.375 | 0.08334 | -0.008 | -4.494
-6.5 | -0.358 | 0.07451 | -0.008 | -4.799
-6 | -0.334 | 0.0676 | -0.008 | -4.943
-5.5 | -0.305 | 0.06007 | -0.009 | -5.077
-5 | -0.271 | 0.05464 | -0.009 | -4.957
-4.5 | -0.233 | 0.04998 | -0.01 | -4.654
-4 | -0.191 | 0.04621 | -0.01 | -4.136
-3.5 | -0.147 | 0.04359 | -0.01 | -3.375
-3 | -0.101 | 0.0409 | -0.011 | -2.472
-2.5 | -0.054 | 0.03911 | -0.011 | -1.376
-2 | -0.006 | 0.03763 | -0.012 | -0.155
-1.5 | 0.043 | 0.03644 | -0.013 | 1.171
-1 | 0.092 | 0.03562 | -0.013 | 2.569
-0.5 | 0.141 | 0.03514 | -0.014 | 4.001
0 | 0.225 | 0.01227 | -0.015 | 18.338
0.5 | 0.282 | 0.01752 | -0.032 | 16.119
1 | 0.34 | 0.01789 | -0.032 | 18.987
1.5 | 0.397 | 0.0182 | -0.033 | 21.783
2 | 0.453 | 0.01857 | -0.034 | 24.393
2.5 | 0.51 | 0.01893 | -0.035 | 26.935
3 | 0.566 | 0.01933 | -0.035 | 29.289
3.5 | 0.622 | 0.01981 | -0.036 | 31.377
4 | 0.684 | 0.01982 | -0.037 | 34.532
4.5 | 0.755 | 0.0216 | -0.039 | 34.978
5 | 0.667 | 0.04195 | -0.02 | 15.902
5.5 | 0.707 | 0.04518 | -0.018 | 15.658
6 | 0.745 | 0.04865 | -0.017 | 15.322
6.5 | 0.78 | 0.05287 | -0.017 | 14.756
7 | 0.811 | 0.05693 | -0.016 | 14.24
7.5 | 0.836 | 0.06263 | -0.016 | 13.348
8 | 0.848 | 0.06872 | -0.015 | 12.346
8.5 | 0.849 | 0.07861 | -0.014 | 10.802
9 | 0.838 | 0.08802 | -0.014 | 9.518
9.5 | 0.813 | 0.09875 | -0.013 | 8.237
10 | 0.776 | 0.11134 | -0.013 | 6.97
10.5 | 0.726 | 0.13557 | -0.01 | 5.355
11 | 0.665 | 0.1405 | -0.012 | 4.731
11.5 | 0.594 | 0.16102 | -0.013 | 3.686
12 | 0.514 | 0.19516 | -0.014 | 2.636
12.5 | 0.429 | 0.22678 | -0.013 | 1.891
13 | 0.337 | 0.26179 | -0.015 | 1.287
13.5 | 0.232 | 0.29561 | -0.015 | 0.785

## 6. Re 50k Mach 0.25 (2)
BIGFOIL.COM POLAR EXPORT
NACA66-410 a=0.0
NACA66-410 a=0.0 |  |  |  | Cl Max: | 1.0251 | at alpha= | 9 | deg
XFOIL ncrit=9 |  |  |  | L/D Max: | 30.8651 | at alpha= | 7 | deg
Re: | 50000 |  |  | Cd Min: | 0.24604 | at alpha= | -20 | deg
Mach: | 0.25 |  |  | Cl=0 at alpha= | 1.1318 | deg
|  |  |  | @ Cl=0.1, Cd= | 0.029762
|  |  |  | @ Cl=0.4, Cd= | 0.040684
|  |  |  | @ Cl=0.6, Cd= | 0.045347
alpha (deg) | Cl | Cd | Cm | Cl/Cd
-20 | -0.6846 | 0.24604 | 0.0369 | -2.7825
-19.5 | -0.6672 | 0.24059 | 0.0323 | -2.7732
-19 | -0.6536 | 0.23835 | 0.0267 | -2.7422
-18.5 | -0.6467 | 0.23958 | 0.0207 | -2.6993
-18 | -0.6144 | 0.22143 | 0.0194 | -2.7747
-17.5 | -0.5952 | 0.21424 | 0.0159 | -2.7782
-17 | -0.579 | 0.20864 | 0.0117 | -2.7751
-16.5 | -0.5733 | 0.20807 | 0.0058 | -2.7553
-16 | -0.5461 | 0.19523 | 0.004 | -2.7972
-15.5 | -0.5294 | 0.18875 | 0.0006 | -2.8048
-15 | -0.5292 | 0.18813 | -0.0051 | -2.8129
-14.5 | -0.4992 | 0.17524 | -0.0063 | -2.8487
-14 | -0.4894 | 0.17013 | -0.0101 | -2.8766
-13.5 | -0.4795 | 0.16372 | -0.0138 | -2.9288
-13 | -0.4618 | 0.15596 | -0.0159 | -2.961
-12.5 | -0.4528 | 0.14933 | -0.0192 | -3.0322
-12 | -0.4458 | 0.14368 | -0.0223 | -3.1027
-11.5 | -0.4296 | 0.13555 | -0.0238 | -3.1693
-11 | -0.42 | 0.12871 | -0.0258 | -3.2631
-10.5 | -0.4139 | 0.1224 | -0.0278 | -3.3815
-10 | -0.4138 | 0.11665 | -0.03 | -3.5474
-9.5 | -0.4055 | 0.10943 | -0.0306 | -3.7056
-9 | -0.4059 | 0.10397 | -0.0309 | -3.904
-8.5 | -0.4088 | 0.09837 | -0.0295 | -4.1557
-8 | -0.4285 | 0.09435 | -0.0256 | -4.5416
-7.5 | -0.4048 | 0.08781 | -0.0177 | -4.61
-7 | -0.3715 | 0.08259 | -0.0064 | -4.4981
-6.5 | -0.2179 | 0.07192 | -0.0046 | -3.0298
-5 | -0.3055 | 0.06385 | 0.0152 | -4.7847
-4.5 | -0.413 | 0.06234 | 0.0278 | -6.625
-3 | -0.4072 | 0.04042 | -0.0082 | -10.0742
-2.5 | -0.3556 | 0.03609 | -0.0066 | -9.8531
-2 | -0.3029 | 0.03302 | -0.0046 | -9.1732
-1.5 | -0.2509 | 0.03068 | -0.0025 | -8.178
-1 | -0.1985 | 0.02906 | -0.0007 | -6.8307
-0.5 | -0.1527 | 0.02785 | 0.0017 | -5.4829
0 | -0.1126 | 0.0268 | 0.0039 | -4.2015
0.5 | -0.0382 | 0.02513 | 0.0027 | -1.5201
1 | -0.0083 | 0.02586 | 0.0053 | -0.32096
1.5 | 0.0232 | 0.02683 | 0.0071 | 0.8647
2 | 0.0556 | 0.02803 | 0.0084 | 1.9836
2.5 | 0.1143 | 0.03032 | 0.0041 | 3.7698
3 | 0.2037 | 0.03366 | -0.0058 | 6.0517
3.5 | 0.2878 | 0.03673 | -0.0139 | 7.8356
4 | 0.3524 | 0.03905 | -0.0179 | 9.0243
4.5 | 0.4188 | 0.04133 | -0.0215 | 10.1331
5 | 0.485 | 0.04333 | -0.0243 | 11.1932
5.5 | 0.5516 | 0.04494 | -0.0263 | 12.2741
6 | 0.63 | 0.0456 | -0.028 | 13.8158
6.5 | 0.7093 | 0.04447 | -0.0271 | 15.9501
7 | 0.842 | 0.02728 | -0.0063 | 30.8651
7.5 | 0.8406 | 0.03263 | 0.0021 | 25.7616
8 | 0.9592 | 0.03948 | -0.0034 | 24.2958
8.5 | 1.0101 | 0.0463 | -0.002 | 21.8164
9 | 1.0251 | 0.05339 | 0.003 | 19.2002
9.5 | 1.0218 | 0.06107 | 0.0082 | 16.7316
10 | 0.998 | 0.06861 | 0.0135 | 14.546
10.5 | 0.9654 | 0.07654 | 0.0172 | 12.613
11.5 | 0.844 | 0.10167 | 0.0076 | 8.3014
12 | 0.8025 | 0.12093 | -0.0052 | 6.6361
13 | 0.7546 | 0.16008 | -0.0332 | 4.7139
13.5 | 0.75 | 0.16646 | -0.0364 | 4.5056
14 | 0.7572 | 0.17406 | -0.0392 | 4.3502

## 7. Re 50k Mach 0.50 (1)
BIGFOIL.COM POLAR EXPORT
NACA66-410 a=0.0
NACA66-410 a=0.0 |  |  |  | Cl Max: | 1.15 | at alpha= | 20 | deg
JavaFoil+Calcfoil stall+Eppler ext transition |  |  |  | L/D Max: | 34.631 | at alpha= | 4.5 | deg
Re: | 50000 |  |  | Cd Min: | 0.01329 | at alpha= | 0 | deg
Mach: | 0.5 |  |  | Cl=0 at alpha= | -1.9434 | deg
|  |  |  | @ Cl=0.1, Cd= | 0.036496
|  |  |  | @ Cl=0.4, Cd= | 0.019123
|  |  |  | @ Cl=0.6, Cd= | 0.020499
alpha (deg) | Cl | Cd | Cm | Cl/Cd
-20 | -0.963 | 0.39362 | -0.005 | -2.447
-19.5 | -0.937 | 0.41948 | -0.006 | -2.234
-19 | -0.911 | 0.41663 | -0.006 | -2.188
-18.5 | -0.883 | 0.37213 | -0.006 | -2.373
-18 | -0.857 | 0.37077 | -0.006 | -2.312
-17.5 | -0.831 | 0.37004 | -0.006 | -2.246
-17 | -0.805 | 0.35423 | -0.007 | -2.273
-16.5 | -0.779 | 0.36119 | -0.007 | -2.157
-16 | -0.753 | 0.3573 | -0.007 | -2.107
-15.5 | -0.725 | 0.33124 | -0.007 | -2.189
-15 | -0.699 | 0.30159 | -0.007 | -2.317
-14.5 | -0.672 | 0.2815 | -0.007 | -2.389
-14 | -0.646 | 0.27886 | -0.008 | -2.317
-13.5 | -0.62 | 0.27387 | -0.008 | -2.263
-13 | -0.593 | 0.2693 | -0.008 | -2.203
-12.5 | -0.567 | 0.28645 | -0.009 | -1.978
-12 | -0.54 | 0.41622 | -0.009 | -1.298
-11.5 | -0.512 | 0.2561 | -0.008 | -2.001
-11 | -0.486 | 0.25237 | -0.009 | -1.925
-10.5 | -0.459 | 0.24961 | -0.009 | -1.839
-10 | -0.432 | 0.24673 | -0.009 | -1.753
-9.5 | -0.406 | 0.21707 | -0.01 | -1.87
-9 | -0.379 | 0.21361 | -0.01 | -1.775
-8.5 | -0.352 | 0.21035 | -0.01 | -1.675
-8 | -0.326 | 0.20721 | -0.01 | -1.572
-7.5 | -0.298 | 0.19338 | -0.009 | -1.543
-7 | -0.272 | 0.18235 | -0.01 | -1.489
-6.5 | -0.245 | 0.17983 | -0.01 | -1.361
-6 | -0.218 | 0.17237 | -0.01 | -1.264
-5.5 | -0.191 | 0.17396 | -0.01 | -1.099
-5 | -0.164 | 0.15626 | -0.009 | -1.05
-4.5 | -0.213 | 0.07149 | -0.01 | -2.982
-4 | -0.197 | 0.05648 | -0.011 | -3.49
-3.5 | -0.158 | 0.0492 | -0.011 | -3.215
-3 | -0.111 | 0.04455 | -0.012 | -2.486
-2.5 | -0.059 | 0.04125 | -0.012 | -1.441
-2 | -0.006 | 0.03899 | -0.013 | -0.166
-1.5 | 0.047 | 0.03744 | -0.013 | 1.268
-1 | 0.102 | 0.03646 | -0.015 | 2.799
-0.5 | 0.157 | 0.03584 | -0.015 | 4.381
0 | 0.25 | 0.01329 | -0.016 | 18.803
0.5 | 0.314 | 0.01347 | -0.018 | 23.303
1 | 0.378 | 0.01899 | -0.036 | 19.88
1.5 | 0.441 | 0.01937 | -0.037 | 22.758
2 | 0.504 | 0.01977 | -0.037 | 25.511
2.5 | 0.568 | 0.02021 | -0.038 | 28.084
3 | 0.63 | 0.02077 | -0.039 | 30.325
3.5 | 0.7 | 0.02087 | -0.041 | 33.54
4 | 0.775 | 0.02298 | -0.042 | 33.731
4.5 | 0.833 | 0.02405 | -0.043 | 34.631
5 | 0.735 | 0.04422 | -0.02 | 16.614
5.5 | 0.774 | 0.04807 | -0.019 | 16.101
6 | 0.801 | 0.05369 | -0.018 | 14.925
6.5 | 0.809 | 0.06191 | -0.017 | 13.074
7 | 0.772 | 0.07435 | -0.015 | 10.389
7.5 | 0.501 | 0.16195 | -0.015 | 3.094
8 | 0.527 | 0.17743 | -0.015 | 2.972
8.5 | 0.554 | 0.18561 | -0.019 | 2.984
9 | 0.58 | 0.20113 | -0.019 | 2.883
9.5 | 0.606 | 0.20519 | -0.02 | 2.953
10 | 0.633 | 0.23455 | -0.022 | 2.697
10.5 | 0.658 | 0.23297 | -0.023 | 2.826
11 | 0.684 | 0.24812 | -0.023 | 2.758
11.5 | 0.71 | 0.24836 | -0.024 | 2.859
12 | 0.737 | 0.26823 | -0.027 | 2.748
12.5 | 0.763 | 0.27543 | -0.027 | 2.769
13 | 0.788 | 0.30153 | -0.027 | 2.614
13.5 | 0.814 | 0.29145 | -0.028 | 2.792
14 | 0.841 | 0.30072 | -0.031 | 2.797
14.5 | 0.866 | 0.32571 | -0.031 | 2.66
15 | 0.892 | 0.32846 | -0.032 | 2.715
15.5 | 0.918 | 0.33305 | -0.033 | 2.755
16 | 0.944 | 0.36556 | -0.034 | 2.583
16.5 | 0.97 | 0.39412 | -0.035 | 2.46
17 | 0.995 | 0.3889 | -0.036 | 2.558
17.5 | 1.023 | 0.42462 | -0.038 | 2.408
18 | 1.047 | 0.41943 | -0.038 | 2.497
18.5 | 1.072 | 0.41595 | -0.039 | 2.578
19 | 1.097 | 0.42897 | -0.04 | 2.558
19.5 | 1.125 | 0.46299 | -0.042 | 2.431
20 | 1.15 | 0.47771 | -0.042 | 2.407

## 8. Re 50k Mach 0.50 (2)
BIGFOIL.COM POLAR EXPORT
NACA66-410 a=0.0
NACA66-410 a=0.0 |  |  |  | Cl Max: | 1.0159 | at alpha= | 20 | deg
XFOIL ncrit=9 |  |  |  | L/D Max: | 27.9365 | at alpha= | 6.5 | deg
Re: | 50000 |  |  | Cd Min: | 0.28861 | at alpha= | 20 | deg
Mach: | 0.5 |  |  | Cl=0 at alpha= | 1.3062 | deg
|  |  |  | @ Cl=0.1, Cd= | 0.03234
|  |  |  | @ Cl=0.4, Cd= | 0.042975
|  |  |  | @ Cl=0.6, Cd= | 0.049334
alpha (deg) | Cl | Cd | Cm | Cl/Cd
-19.5 | -0.718 | 0.25958 | 0.0381 | -2.766
-19 | -0.6945 | 0.25115 | 0.0334 | -2.7653
-18.5 | -0.6728 | 0.24421 | 0.0282 | -2.755
-18 | -0.6564 | 0.24162 | 0.0217 | -2.7167
-17.5 | -0.6334 | 0.23214 | 0.0171 | -2.7285
-17 | -0.6065 | 0.22106 | 0.0138 | -2.7436
-16.5 | -0.5895 | 0.21649 | 0.0082 | -2.723
-16 | -0.5682 | 0.20805 | 0.0039 | -2.7311
-15.5 | -0.5439 | 0.19904 | 0.0004 | -2.7326
-15 | -0.5355 | 0.19706 | -0.0055 | -2.7174
-14.5 | -0.5048 | 0.18434 | -0.0079 | -2.7384
-14 | -0.495 | 0.18046 | -0.0128 | -2.743
-13.5 | -0.4684 | 0.16991 | -0.0153 | -2.7568
-13 | -0.4682 | 0.16779 | -0.0204 | -2.7904
-12.5 | -0.4401 | 0.15698 | -0.0222 | -2.8035
-12 | -0.4237 | 0.14944 | -0.0248 | -2.8353
-11.5 | -0.412 | 0.14281 | -0.0274 | -2.885
-11 | -0.4035 | 0.13662 | -0.0299 | -2.9534
-10.5 | -0.4018 | 0.13138 | -0.0323 | -3.0583
-10 | -0.3748 | 0.12178 | -0.0321 | -3.0777
-9.5 | -0.3672 | 0.11534 | -0.0323 | -3.1836
-9 | -0.3605 | 0.10937 | -0.0313 | -3.2962
-8.5 | -0.3585 | 0.104 | -0.028 | -3.4471
-8 | -0.3615 | 0.09953 | -0.0218 | -3.6321
-7.5 | -0.3489 | 0.09427 | -0.0136 | -3.7011
-7 | -0.2941 | 0.08677 | -0.007 | -3.3894
-6.5 | -0.2251 | 0.07919 | -0.0054 | -2.8425
-6 | -0.1638 | 0.07066 | -0.0106 | -2.3181
-5 | -0.3671 | 0.07147 | 0.0146 | -5.1364
-4.5 | -0.4732 | 0.06869 | 0.0222 | -6.8889
-4 | -0.5578 | 0.06209 | 0.0192 | -8.9837
-3.5 | -0.5288 | 0.0527 | -0.0048 | -10.0342
-2.5 | -0.4202 | 0.04189 | -0.0068 | -10.031
-2 | -0.3656 | 0.03798 | -0.0051 | -9.6261
-1 | -0.2523 | 0.03226 | -0.001 | -7.8208
-0.5 | -0.1909 | 0.03094 | 0.001 | -6.17
0 | -0.1432 | 0.02999 | 0.0041 | -4.7749
0.5 | -0.1006 | 0.02904 | 0.0065 | -3.4642
1 | -0.0226 | 0.02823 | 0.0053 | -0.80057
1.5 | 0.0143 | 0.02942 | 0.007 | 0.48606
2 | 0.1088 | 0.03264 | -0.0028 | 3.3333
2.5 | 0.1918 | 0.03556 | -0.01 | 5.3937
3 | 0.2612 | 0.03808 | -0.0143 | 6.8592
3.5 | 0.3335 | 0.0407 | -0.0185 | 8.1941
4 | 0.4057 | 0.04317 | -0.0219 | 9.3977
4.5 | 0.4688 | 0.04531 | -0.0233 | 10.3465
5 | 0.5299 | 0.04729 | -0.0238 | 11.2053
5.5 | 0.5818 | 0.04913 | -0.0225 | 11.8421
6 | 0.6566 | 0.04997 | -0.0218 | 13.1399
6.5 | 0.8529 | 0.03053 | -0.0002 | 27.9365
7 | 0.8478 | 0.03503 | 0.0105 | 24.2021
7.5 | 0.9043 | 0.04077 | 0.0139 | 22.1805
8 | 0.9468 | 0.04782 | 0.0166 | 19.7992
8.5 | 0.9296 | 0.05499 | 0.0211 | 16.9049
9 | 0.9007 | 0.06357 | 0.0228 | 14.1686
9.5 | 0.8592 | 0.07421 | 0.0202 | 11.578
10 | 0.8164 | 0.08756 | 0.0131 | 9.3239
10.5 | 0.7897 | 0.10182 | 0.0047 | 7.7558
11 | 0.7806 | 0.1148 | -0.0018 | 6.7997
11.5 | 0.7625 | 0.12893 | -0.0111 | 5.9141
12 | 0.7721 | 0.14036 | -0.0154 | 5.5009
12.5 | 0.7667 | 0.15381 | -0.0243 | 4.9847
13 | 0.7509 | 0.1691 | -0.0386 | 4.4406
13.5 | 0.7664 | 0.17772 | -0.0418 | 4.3124
14 | 0.7913 | 0.18843 | -0.0447 | 4.1994
14.5 | 0.8121 | 0.19808 | -0.0479 | 4.0999
15 | 0.8313 | 0.2074 | -0.0512 | 4.0082
15.5 | 0.8456 | 0.21485 | -0.0553 | 3.9358
16 | 0.8686 | 0.22507 | -0.0586 | 3.8592
16.5 | 0.8771 | 0.2297 | -0.0641 | 3.8185
17 | 0.8938 | 0.23733 | -0.0689 | 3.7661
17.5 | 0.913 | 0.24564 | -0.0734 | 3.7168
18 | 0.9346 | 0.25489 | -0.0778 | 3.6667
18.5 | 0.9654 | 0.26911 | -0.0805 | 3.5874
19 | 0.9739 | 0.2711 | -0.0879 | 3.5924
19.5 | 1.0003 | 0.28367 | -0.0915 | 3.5263
20 | 1.0159 | 0.28861 | -0.0977 | 3.52

## 9. Re 100k Mach 0.00 (1)
BIGFOIL.COM POLAR EXPORT
NACA66-410 a=0.0
NACA66-410 a=0.0 |  |  |  | Cl Max: | 0.867 | at alpha= | 9 | deg
JavaFoil+Calcfoil stall+Eppler ext transition |  |  |  | L/D Max: | 48.3 | at alpha= | 4 | deg
Re: | 100000 |  |  | Cd Min: | 0.0086 | at alpha= | 0 | deg
Mach: | 0 |  |  | Cl=0 at alpha= | -1.9362 | deg
|  |  |  | @ Cl=0.1, Cd= | 0.032355
|  |  |  | @ Cl=0.4, Cd= | 0.012949
|  |  |  | @ Cl=0.6, Cd= | 0.013919
alpha (deg) | Cl | Cd | Cm | Cl/Cd
-15 | -0.314 | 0.3171 | -0.004 | -0.989
-14.5 | -0.331 | 0.28701 | -0.004 | -1.154
-14 | -0.349 | 0.24746 | -0.005 | -1.411
-13.5 | -0.367 | 0.23494 | -0.005 | -1.564
-13 | -0.385 | 0.2132 | -0.005 | -1.808
-12.5 | -0.403 | 0.18978 | -0.005 | -2.124
-12 | -0.42 | 0.17519 | -0.005 | -2.396
-11.5 | -0.435 | 0.15532 | -0.005 | -2.8
-11 | -0.448 | 0.143 | -0.006 | -3.134
-10.5 | -0.459 | 0.12869 | -0.006 | -3.565
-10 | -0.465 | 0.11431 | -0.006 | -4.069
-9.5 | -0.463 | 0.10782 | -0.006 | -4.295
-9 | -0.457 | 0.09259 | -0.007 | -4.941
-8.5 | -0.448 | 0.08331 | -0.007 | -5.377
-8 | -0.434 | 0.07879 | -0.007 | -5.511
-7.5 | -0.416 | 0.06938 | -0.008 | -6
-7 | -0.394 | 0.06348 | -0.008 | -6.21
-6.5 | -0.368 | 0.05927 | -0.008 | -6.211
-6 | -0.338 | 0.05421 | -0.009 | -6.236
-5.5 | -0.305 | 0.05082 | -0.009 | -5.992
-5 | -0.268 | 0.04605 | -0.009 | -5.815
-4.5 | -0.228 | 0.04377 | -0.01 | -5.217
-4 | -0.187 | 0.04066 | -0.01 | -4.592
-3.5 | -0.143 | 0.03866 | -0.011 | -3.704
-3 | -0.098 | 0.03687 | -0.011 | -2.665
-2.5 | -0.052 | 0.03536 | -0.011 | -1.477
-2 | -0.006 | 0.03408 | -0.012 | -0.166
-1.5 | 0.041 | 0.03315 | -0.013 | 1.247
-1 | 0.089 | 0.03246 | -0.013 | 2.732
-0.5 | 0.136 | 0.03201 | -0.014 | 4.256
0 | 0.221 | 0.0086 | -0.015 | 25.703
0.5 | 0.277 | 0.01333 | -0.032 | 20.818
1 | 0.334 | 0.01269 | -0.032 | 26.301
1.5 | 0.389 | 0.0129 | -0.033 | 30.176
2 | 0.445 | 0.01315 | -0.034 | 33.848
2.5 | 0.5 | 0.01345 | -0.034 | 37.143
3 | 0.555 | 0.01369 | -0.035 | 40.559
3.5 | 0.61 | 0.01397 | -0.036 | 43.675
4 | 0.664 | 0.01375 | -0.036 | 48.3
4.5 | 0.736 | 0.017 | -0.038 | 43.313
5 | 0.789 | 0.01772 | -0.039 | 44.493
5.5 | 0.839 | 0.01843 | -0.04 | 45.502
6 | 0.727 | 0.0435 | -0.018 | 16.703
6.5 | 0.762 | 0.04677 | -0.017 | 16.3
7 | 0.796 | 0.05023 | -0.017 | 15.837
7.5 | 0.825 | 0.05385 | -0.016 | 15.322
8 | 0.846 | 0.0587 | -0.016 | 14.415
8.5 | 0.86 | 0.06429 | -0.015 | 13.375
9 | 0.867 | 0.0687 | -0.015 | 12.618
9.5 | 0.867 | 0.0745 | -0.014 | 11.632
10 | 0.859 | 0.08232 | -0.014 | 10.439
10.5 | 0.846 | 0.08994 | -0.014 | 9.401
11 | 0.826 | 0.09914 | -0.013 | 8.328
11.5 | 0.801 | 0.10715 | -0.013 | 7.471
12 | 0.771 | 0.11905 | -0.013 | 6.479
12.5 | 0.739 | 0.12873 | -0.013 | 5.74
13 | 0.704 | 0.14466 | -0.014 | 4.868
13.5 | 0.668 | 0.15535 | -0.014 | 4.301
14 | 0.631 | 0.16276 | -0.014 | 3.88

## 10. Re 100k Mach 0.00 (2)
BIGFOIL.COM POLAR EXPORT
NACA66-410 a=0.0
NACA66-410 a=0.0 |  |  |  | Cl Max: | 1.0651 | at alpha= | 10 | deg
XFOIL ncrit=9 |  |  |  | L/D Max: | 53.7477 | at alpha= | 6 | deg
Re: | 100000 |  |  | Cd Min: | 0.2358 | at alpha= | -19.5 | deg
Mach: | 0 |  |  | Cl=0 at alpha= | -0.81855 | deg
|  |  |  | @ Cl=0.1, Cd= | 0.02237
|  |  |  | @ Cl=0.4, Cd= | 0.024543
|  |  |  | @ Cl=0.6, Cd= | 0.02448
alpha (deg) | Cl | Cd | Cm | Cl/Cd
-19.5 | -0.6581 | 0.2358 | 0.0322 | -2.7909
-19 | -0.6394 | 0.22818 | 0.029 | -2.8022
-18.5 | -0.6221 | 0.22174 | 0.0253 | -2.8055
-18 | -0.6048 | 0.21536 | 0.0215 | -2.8083
-17.5 | -0.588 | 0.20913 | 0.0175 | -2.8116
-17 | -0.572 | 0.20352 | 0.0132 | -2.8105
-16.5 | -0.5617 | 0.20075 | 0.0077 | -2.798
-16 | -0.5564 | 0.19847 | 0.0023 | -2.8034
-15.5 | -0.5487 | 0.19423 | -0.0029 | -2.825
-15 | -0.5132 | 0.17674 | -0.0021 | -2.9037
-14.5 | -0.4962 | 0.16926 | -0.0046 | -2.9316
-14 | -0.4821 | 0.16246 | -0.0077 | -2.9675
-13.5 | -0.4695 | 0.15587 | -0.0111 | -3.0121
-13 | -0.4601 | 0.14987 | -0.0153 | -3.07
-12.5 | -0.4593 | 0.14567 | -0.0213 | -3.153
-12 | -0.4596 | 0.14089 | -0.0274 | -3.2621
-11.5 | -0.4282 | 0.12786 | -0.0243 | -3.349
-11 | -0.4184 | 0.12104 | -0.0271 | -3.4567
-10.5 | -0.4153 | 0.11488 | -0.0319 | -3.6151
-10 | -0.4252 | 0.10987 | -0.0402 | -3.87
-9.5 | -0.411 | 0.09997 | -0.0396 | -4.1112
-9 | -0.4013 | 0.09334 | -0.0403 | -4.2993
-8.5 | -0.4148 | 0.08772 | -0.042 | -4.7287
-8 | -0.4642 | 0.08565 | -0.0352 | -5.4197
-7.5 | -0.5052 | 0.08285 | -0.0288 | -6.0978
-7 | -0.5348 | 0.07913 | -0.0251 | -6.7585
-6.5 | -0.5581 | 0.07776 | -0.0216 | -7.1772
-6 | -0.5488 | 0.06732 | -0.0182 | -8.1521
-4.5 | -0.5109 | 0.05067 | -0.0108 | -10.0829
-4 | -0.4738 | 0.04582 | -0.0115 | -10.3405
-2.5 | -0.2738 | 0.03133 | -0.0166 | -8.7392
-2 | -0.2041 | 0.02812 | -0.0169 | -7.2582
-1.5 | -0.1338 | 0.02616 | -0.0191 | -5.1147
-1 | -0.0679 | 0.02499 | -0.0208 | -2.7171
-0.5 | 0.1192 | 0.02207 | -0.0416 | 5.401
0 | 0.1752 | 0.02258 | -0.0433 | 7.7591
0.5 | 0.2352 | 0.02312 | -0.0457 | 10.173
1 | 0.2809 | 0.02364 | -0.0452 | 11.8824
1.5 | 0.3284 | 0.02412 | -0.0448 | 13.6153
2 | 0.3951 | 0.02453 | -0.0475 | 16.1068
2.5 | 0.4758 | 0.02474 | -0.0524 | 19.232
3 | 0.5131 | 0.025 | -0.0492 | 20.524
3.5 | 0.5985 | 0.02449 | -0.0536 | 24.4385
4 | 0.6434 | 0.0242 | -0.0506 | 26.5868
4.5 | 0.7006 | 0.02335 | -0.049 | 30.0043
5 | 0.7746 | 0.02126 | -0.0486 | 36.4346
5.5 | 0.8297 | 0.01722 | -0.0417 | 48.1823
6 | 0.8648 | 0.01609 | -0.0348 | 53.7477
6.5 | 0.857 | 0.01854 | -0.0228 | 46.2244
7 | 0.8503 | 0.02281 | -0.0137 | 37.2775
7.5 | 0.8731 | 0.02594 | -0.0088 | 33.6584
8 | 0.9303 | 0.02979 | -0.009 | 31.2286
8.5 | 0.9897 | 0.03416 | -0.0092 | 28.9725
9 | 1.0388 | 0.04181 | -0.0083 | 24.8457
9.5 | 1.056 | 0.0472 | -0.0031 | 22.3729
10 | 1.0651 | 0.05615 | 0.0015 | 18.9688
10.5 | 1.0543 | 0.06603 | 0.0083 | 15.967
11 | 0.9735 | 0.0748 | 0.0165 | 13.0147
11.5 | 0.8764 | 0.07258 | 0.022 | 12.075
12 | 0.8125 | 0.08436 | 0.0191 | 9.6313
12.5 | 0.7746 | 0.13336 | -0.0177 | 5.8083
13 | 0.7698 | 0.14304 | -0.0218 | 5.3817
13.5 | 0.7722 | 0.15191 | -0.0251 | 5.0833
14 | 0.7774 | 0.16035 | -0.0281 | 4.8481
14.5 | 0.8134 | 0.16931 | -0.0254 | 4.8042
15 | 0.789 | 0.17703 | -0.0358 | 4.4569

## 11. Re 100k Mach 0.10 (1)
BIGFOIL.COM POLAR EXPORT
NACA66-410 a=0.0
NACA66-410 a=0.0 |  |  |  | Cl Max: | 0.864 | at alpha= | 9 | deg
JavaFoil+Calcfoil stall+Eppler ext transition |  |  |  | L/D Max: | 48.55 | at alpha= | 4 | deg
Re: | 100000 |  |  | Cd Min: | 0.00862 | at alpha= | 0 | deg
Mach: | 0.1 |  |  | Cl=0 at alpha= | -1.9375 | deg
|  |  |  | @ Cl=0.1, Cd= | 0.032354
|  |  |  | @ Cl=0.4, Cd= | 0.012963
|  |  |  | @ Cl=0.6, Cd= | 0.17364
alpha (deg) | Cl | Cd | Cm | Cl/Cd
-14.5 | -0.291 | 0.30182 | -0.004 | -0.963
-14 | -0.311 | 0.29299 | -0.005 | -1.061
-13.5 | -0.331 | 0.2572 | -0.005 | -1.288
-13 | -0.352 | 0.22996 | -0.005 | -1.531
-12.5 | -0.373 | 0.19897 | -0.005 | -1.872
-12 | -0.392 | 0.18431 | -0.005 | -2.128
-11.5 | -0.411 | 0.1674 | -0.005 | -2.454
-11 | -0.427 | 0.15332 | -0.006 | -2.787
-10.5 | -0.441 | 0.13633 | -0.006 | -3.237
-10 | -0.451 | 0.12111 | -0.006 | -3.723
-9.5 | -0.452 | 0.10903 | -0.006 | -4.142
-9 | -0.448 | 0.09764 | -0.007 | -4.593
-8.5 | -0.441 | 0.08485 | -0.007 | -5.199
-8 | -0.429 | 0.08051 | -0.007 | -5.333
-7.5 | -0.413 | 0.07066 | -0.008 | -5.847
-7 | -0.392 | 0.06501 | -0.008 | -6.035
-6.5 | -0.367 | 0.05868 | -0.008 | -6.257
-6 | -0.338 | 0.05467 | -0.009 | -6.181
-5.5 | -0.305 | 0.0513 | -0.009 | -5.943
-5 | -0.268 | 0.04642 | -0.009 | -5.782
-4.5 | -0.229 | 0.04331 | -0.01 | -5.289
-4 | -0.187 | 0.04088 | -0.01 | -4.585
-3.5 | -0.144 | 0.03855 | -0.01 | -3.73
-3 | -0.099 | 0.0368 | -0.011 | -2.682
-2.5 | -0.052 | 0.03533 | -0.011 | -1.485
-2 | -0.006 | 0.03413 | -0.012 | -0.167
-1.5 | 0.042 | 0.03319 | -0.013 | 1.252
-1 | 0.089 | 0.03245 | -0.013 | 2.746
-0.5 | 0.137 | 0.03203 | -0.014 | 4.274
0 | 0.222 | 0.00862 | -0.015 | 25.791
0.5 | 0.279 | 0.01342 | -0.032 | 20.783
1 | 0.335 | 0.01273 | -0.032 | 26.33
1.5 | 0.391 | 0.01292 | -0.033 | 30.29
2 | 0.447 | 0.01319 | -0.034 | 33.871
2.5 | 0.502 | 0.01348 | -0.034 | 37.273
3 | 0.558 | 0.01373 | -0.035 | 40.631
3.5 | 0.613 | 0.01403 | -0.036 | 43.669
4 | 0.668 | 0.01376 | -0.037 | 48.55
4.5 | 0.74 | 0.01707 | -0.038 | 43.323
5 | 0.792 | 0.01781 | -0.039 | 44.464
5.5 | 0.842 | 0.01851 | -0.04 | 45.487
6 | 0.73 | 0.04355 | -0.018 | 16.753
6.5 | 0.765 | 0.04685 | -0.017 | 16.332
7 | 0.798 | 0.05007 | -0.017 | 15.939
7.5 | 0.827 | 0.05436 | -0.017 | 15.219
8 | 0.847 | 0.05928 | -0.016 | 14.295
8.5 | 0.859 | 0.06559 | -0.015 | 13.104
9 | 0.864 | 0.06961 | -0.015 | 12.416
9.5 | 0.861 | 0.07629 | -0.014 | 11.291
10 | 0.851 | 0.0827 | -0.014 | 10.29
10.5 | 0.833 | 0.09343 | -0.014 | 8.919
11 | 0.809 | 0.10153 | -0.013 | 7.97
11.5 | 0.78 | 0.11225 | -0.013 | 6.945
12 | 0.746 | 0.12414 | -0.013 | 6.006
12.5 | 0.708 | 0.13197 | -0.013 | 5.368
13 | 0.669 | 0.14606 | -0.014 | 4.581
13.5 | 0.628 | 0.16369 | -0.012 | 3.839
14 | 0.588 | 0.17364 | -0.014 | 3.385

## 12. Re 100k Mach 0.10 (2)
BIGFOIL.COM POLAR EXPORT
NACA66-410 a=0.0
NACA66-410 a=0.0 |  |  |  | Cl Max: | 1.0596 | at alpha= | 10 | deg
XFOIL ncrit=9 |  |  |  | L/D Max: | 53.7152 | at alpha= | 6 | deg
Re: | 100000 |  |  | Cd Min: | 0.23602 | at alpha= | -19.5 | deg
Mach: | 0.1 |  |  | Cl=0 at alpha= | -0.73396 | deg
|  |  |  | @ Cl=0.1, Cd= | 0.023487
|  |  |  | @ Cl=0.4, Cd= | 0.024483
|  |  |  | @ Cl=0.6, Cd= | 0.024472
alpha (deg) | Cl | Cd | Cm | Cl/Cd
-19.5 | -0.6594 | 0.23602 | 0.0327 | -2.7938
-19 | -0.6409 | 0.2287 | 0.0293 | -2.8024
-18.5 | -0.6234 | 0.22227 | 0.0255 | -2.8047
-18 | -0.606 | 0.21587 | 0.0216 | -2.8072
-17.5 | -0.589 | 0.20964 | 0.0176 | -2.8096
-17 | -0.573 | 0.20423 | 0.0131 | -2.8057
-16.5 | -0.5635 | 0.20181 | 0.0075 | -2.7922
-16 | -0.558 | 0.19946 | 0.0021 | -2.7976
-15.5 | -0.5497 | 0.19502 | -0.0031 | -2.8187
-15 | -0.5124 | 0.17689 | -0.0019 | -2.8967
-14.5 | -0.4958 | 0.16959 | -0.0046 | -2.9235
-14 | -0.4816 | 0.1628 | -0.0078 | -2.9582
-13.5 | -0.469 | 0.15624 | -0.0113 | -3.0018
-13 | -0.4603 | 0.15053 | -0.0157 | -3.0579
-12.5 | -0.46 | 0.14647 | -0.0218 | -3.1406
-12 | -0.4597 | 0.14158 | -0.0278 | -3.2469
-11.5 | -0.4262 | 0.12818 | -0.0243 | -3.325
-11 | -0.4169 | 0.1214 | -0.0273 | -3.4341
-10.5 | -0.4155 | 0.11556 | -0.0327 | -3.5955
-10 | -0.4258 | 0.11062 | -0.041 | -3.8492
-9.5 | -0.4041 | 0.10023 | -0.0383 | -4.0317
-9 | -0.3983 | 0.09376 | -0.0402 | -4.2481
-8.5 | -0.413 | 0.08824 | -0.0422 | -4.6804
-8 | -0.4615 | 0.08611 | -0.0357 | -5.3594
-7.5 | -0.5036 | 0.08345 | -0.0292 | -6.0348
-7 | -0.5372 | 0.08043 | -0.0256 | -6.6791
-6.5 | -0.5545 | 0.07537 | -0.0223 | -7.357
-5.5 | -0.545 | 0.06284 | -0.016 | -8.6728
-5 | -0.5316 | 0.05723 | -0.0133 | -9.2888
-4.5 | -0.5132 | 0.05111 | -0.0108 | -10.0411
-4 | -0.4745 | 0.04592 | -0.0119 | -10.3332
-3 | -0.3965 | 0.03519 | -0.0119 | -11.2674
-2.5 | -0.2734 | 0.03146 | -0.0171 | -8.6904
-2 | -0.2045 | 0.02827 | -0.0173 | -7.2338
-1.5 | -0.1356 | 0.02629 | -0.0191 | -5.1579
-1 | -0.0655 | 0.02512 | -0.0215 | -2.6075
0 | 0.1807 | 0.02269 | -0.0444 | 7.9639
0.5 | 0.2421 | 0.02324 | -0.0469 | 10.4174
1 | 0.2788 | 0.02372 | -0.0448 | 11.7538
1.5 | 0.3338 | 0.0242 | -0.0456 | 13.7934
3 | 0.523 | 0.02501 | -0.0506 | 20.9116
4 | 0.6517 | 0.02411 | -0.0514 | 27.0303
4.5 | 0.7044 | 0.02335 | -0.0489 | 30.167
5 | 0.7675 | 0.0217 | -0.0471 | 35.3687
5.5 | 0.8311 | 0.01726 | -0.041 | 48.1518
6 | 0.8675 | 0.01615 | -0.0341 | 53.7152
6.5 | 0.8539 | 0.01899 | -0.0214 | 44.9658
7 | 0.8507 | 0.02304 | -0.0128 | 36.9227
7.5 | 0.8751 | 0.02623 | -0.0081 | 33.3626
8 | 0.9347 | 0.03018 | -0.0085 | 30.9708
8.5 | 0.9941 | 0.03479 | -0.0087 | 28.5743
9 | 1.04 | 0.04245 | -0.0073 | 24.4994
9.5 | 1.0545 | 0.04792 | -0.0018 | 22.0054
10 | 1.0596 | 0.05645 | 0.0031 | 18.7706
10.5 | 1.025 | 0.06375 | 0.012 | 16.0784
11 | 0.9823 | 0.07259 | 0.0172 | 13.5322
11.5 | 0.9215 | 0.08303 | 0.0168 | 11.0984
12.5 | 0.7726 | 0.13418 | -0.0182 | 5.7579
13 | 0.7684 | 0.14388 | -0.0222 | 5.3406
13.5 | 0.773 | 0.15268 | -0.0252 | 5.0629
14 | 0.7789 | 0.16109 | -0.0282 | 4.8352
14.5 | 0.8167 | 0.17025 | -0.0252 | 4.7971
15 | 0.7886 | 0.17777 | -0.0364 | 4.4361

## 13. Re 100k Mach 0.25 (1)
BIGFOIL.COM POLAR EXPORT
NACA66-410 a=0.0
NACA66-410 a=0.0 |  |  |  | Cl Max: | 0.849 | at alpha= | 8 | deg
JavaFoil+Calcfoil stall+Eppler ext transition |  |  |  | L/D Max: | 48.629 | at alpha= | 4 | deg
Re: | 100000 |  |  | Cd Min: | 0.0088 | at alpha= | 0 | deg
Mach: | 0.25 |  |  | Cl=0 at alpha= | -1.9388 | deg
|  |  |  | @ Cl=0.1, Cd= | 0.032528
|  |  |  | @ Cl=0.4, Cd= | 0.19926
|  |  |  | @ Cl=0.6, Cd= | 0.19926
alpha (deg) | Cl | Cd | Cm | Cl/Cd
-13 | -0.063 | 0.23604 | -0.006 | -0.266
-12.5 | -0.06 | 0.21519 | -0.006 | -0.279
-12 | -0.076 | 0.50678 | -0.006 | -0.15
-11.5 | -0.175 | 0.40214 | -0.006 | -0.435
-11 | -0.233 | 0.28551 | -0.006 | -0.815
-10.5 | -0.282 | 0.22014 | -0.006 | -1.281
-10 | -0.323 | 0.1835 | -0.006 | -1.761
-9.5 | -0.349 | 0.14035 | -0.007 | -2.49
-9 | -0.369 | 0.12179 | -0.007 | -3.031
-8.5 | -0.382 | 0.10483 | -0.007 | -3.642
-8 | -0.387 | 0.09435 | -0.007 | -4.1
-7.5 | -0.384 | 0.07843 | -0.008 | -4.901
-7 | -0.375 | 0.07033 | -0.008 | -5.326
-6.5 | -0.358 | 0.06376 | -0.008 | -5.609
-6 | -0.334 | 0.05856 | -0.009 | -5.706
-5.5 | -0.305 | 0.05259 | -0.009 | -5.799
-5 | -0.271 | 0.04831 | -0.01 | -5.607
-4.5 | -0.233 | 0.04457 | -0.01 | -5.219
-4 | -0.191 | 0.04183 | -0.01 | -4.569
-3.5 | -0.147 | 0.03916 | -0.011 | -3.756
-3 | -0.101 | 0.03723 | -0.011 | -2.716
-2.5 | -0.054 | 0.03563 | -0.012 | -1.511
-2 | -0.006 | 0.03436 | -0.012 | -0.17
-1.5 | 0.043 | 0.03333 | -0.013 | 1.28
-1 | 0.092 | 0.0326 | -0.014 | 2.808
-0.5 | 0.141 | 0.03216 | -0.014 | 4.373
0 | 0.228 | 0.0088 | -0.016 | 25.886
0.5 | 0.286 | 0.0136 | -0.033 | 21.012
1 | 0.344 | 0.01293 | -0.033 | 26.58
1.5 | 0.401 | 0.01315 | -0.034 | 30.489
2 | 0.458 | 0.01345 | -0.035 | 34.051
2.5 | 0.515 | 0.0137 | -0.035 | 37.617
3 | 0.572 | 0.01398 | -0.036 | 40.939
3.5 | 0.629 | 0.01432 | -0.037 | 43.911
4 | 0.694 | 0.01427 | -0.038 | 48.629
4.5 | 0.758 | 0.01809 | -0.039 | 41.904
5 | 0.811 | 0.01828 | -0.04 | 44.356
5.5 | 0.709 | 0.04075 | -0.02 | 17.411
6 | 0.746 | 0.04428 | -0.018 | 16.843
6.5 | 0.78 | 0.04772 | -0.017 | 16.351
7 | 0.811 | 0.0512 | -0.017 | 15.834
7.5 | 0.836 | 0.05653 | -0.017 | 14.794
8 | 0.849 | 0.06174 | -0.016 | 13.745
8.5 | 0.849 | 0.06917 | -0.015 | 12.278
9 | 0.838 | 0.076 | -0.014 | 11.024
9.5 | 0.813 | 0.08611 | -0.014 | 9.448
10 | 0.776 | 0.09375 | -0.013 | 8.278
10.5 | 0.726 | 0.11119 | -0.01 | 6.53
11 | 0.665 | 0.11931 | -0.013 | 5.571
11.5 | 0.594 | 0.13369 | -0.013 | 4.44
12 | 0.515 | 0.15818 | -0.014 | 3.253
12.5 | 0.429 | 0.18998 | -0.014 | 2.258
13 | 0.337 | 0.19926 | -0.015 | 1.692

## 14. Re 100k Mach 0.25 (2)
BIGFOIL.COM POLAR EXPORT
NACA66-410 a=0.0
NACA66-410 a=0.0 |  |  |  | Cl Max: | 1.042 | at alpha= | 9 | deg
XFOIL ncrit=9 |  |  |  | L/D Max: | 51.7762 | at alpha= | 6 | deg
Re: | 100000 |  |  | Cd Min: | 0.24679 | at alpha= | -20 | deg
Mach: | 0.25 |  |  | Cl=0 at alpha= | -0.34242 | deg
|  |  |  | @ Cl=0.1, Cd= | 0.022738
|  |  |  | @ Cl=0.4, Cd= | 0.025067
|  |  |  | @ Cl=0.6, Cd= | 0.024969
alpha (deg) | Cl | Cd | Cm | Cl/Cd
-20 | -0.688 | 0.24679 | 0.0381 | -2.7878
-19.5 | -0.6684 | 0.23861 | 0.0348 | -2.8012
-19 | -0.6496 | 0.23185 | 0.0308 | -2.8018
-18.5 | -0.6313 | 0.22534 | 0.0267 | -2.8015
-18 | -0.6129 | 0.21883 | 0.0225 | -2.8008
-17.5 | -0.5951 | 0.21272 | 0.0181 | -2.7976
-17 | -0.5812 | 0.20936 | 0.0125 | -2.7761
-16.5 | -0.574 | 0.20787 | 0.0068 | -2.7613
-16 | -0.5663 | 0.20456 | 0.0014 | -2.7684
-15.5 | -0.5298 | 0.18626 | 0.0014 | -2.8444
-15 | -0.5109 | 0.17844 | -0.0013 | -2.8631
-14.5 | -0.4947 | 0.17149 | -0.0047 | -2.8847
-14 | -0.4799 | 0.16473 | -0.0083 | -2.9133
-13.5 | -0.4678 | 0.15873 | -0.0124 | -2.9471
-13 | -0.4651 | 0.15495 | -0.0183 | -3.0016
-12.5 | -0.4631 | 0.15054 | -0.0242 | -3.0763
-12 | -0.4306 | 0.1369 | -0.0221 | -3.1454
-11.5 | -0.4182 | 0.12993 | -0.0249 | -3.2187
-11 | -0.4132 | 0.12397 | -0.0296 | -3.3331
-10.5 | -0.4198 | 0.11974 | -0.0371 | -3.5059
-10 | -0.3987 | 0.10914 | -0.0361 | -3.6531
-9.5 | -0.3878 | 0.10215 | -0.0376 | -3.7964
-9 | -0.3905 | 0.09624 | -0.042 | -4.0576
-8.5 | -0.4232 | 0.09257 | -0.0445 | -4.5717
-8 | -0.4742 | 0.09127 | -0.0366 | -5.1956
-7.5 | -0.5171 | 0.08923 | -0.0311 | -5.7951
-7 | -0.5308 | 0.08197 | -0.0268 | -6.4755
-6.5 | -0.5348 | 0.07611 | -0.0217 | -7.0267
-6 | -0.5471 | 0.07184 | -0.0193 | -7.6155
-5.5 | -0.5472 | 0.06488 | -0.0159 | -8.434
-5 | -0.5398 | 0.05916 | -0.0134 | -9.1244
-4.5 | -0.5198 | 0.05396 | -0.0118 | -9.6331
-4 | -0.479 | 0.04715 | -0.0138 | -10.1591
-2 | -0.2026 | 0.02907 | -0.0199 | -6.9694
-1.5 | -0.1379 | 0.02699 | -0.0206 | -5.1093
-1 | -0.0724 | 0.02561 | -0.0218 | -2.827
0 | 0.0377 | 0.02232 | -0.0221 | 1.6891
0.5 | 0.2421 | 0.02369 | -0.0469 | 10.2195
1 | 0.3032 | 0.02422 | -0.0488 | 12.5186
1.5 | 0.3533 | 0.02472 | -0.0485 | 14.2921
2 | 0.4071 | 0.02512 | -0.0485 | 16.2062
2.5 | 0.4893 | 0.02528 | -0.0531 | 19.3552
3 | 0.5306 | 0.0255 | -0.0502 | 20.8078
3.5 | 0.6181 | 0.02483 | -0.054 | 24.8933
4 | 0.665 | 0.02441 | -0.0507 | 27.2429
4.5 | 0.7206 | 0.02349 | -0.0481 | 30.6769
5 | 0.7969 | 0.02082 | -0.0464 | 38.2757
5.5 | 0.8451 | 0.01728 | -0.0381 | 48.9062
6 | 0.8745 | 0.01689 | -0.0295 | 51.7762
6.5 | 0.8449 | 0.02096 | -0.0155 | 40.3101
7 | 0.8501 | 0.02421 | -0.0077 | 35.1136
7.5 | 0.885 | 0.02753 | -0.004 | 32.1467
8 | 0.9582 | 0.03244 | -0.0055 | 29.5376
8.5 | 1.0122 | 0.03812 | -0.0049 | 26.553
9 | 1.042 | 0.04599 | -0.0015 | 22.6571
9.5 | 1.0415 | 0.05163 | 0.0051 | 20.1724
10 | 1.0234 | 0.05793 | 0.0121 | 17.6661
10.5 | 1.0017 | 0.06574 | 0.0169 | 15.2373
11 | 0.9636 | 0.0725 | 0.0203 | 13.291
11.5 | 0.8934 | 0.0842 | 0.0168 | 10.6105
12 | 0.8444 | 0.0999 | 0.0076 | 8.4525
12.5 | 0.7651 | 0.13816 | -0.0202 | 5.5378
13 | 0.7706 | 0.14787 | -0.0232 | 5.2113
13.5 | 0.7894 | 0.15674 | -0.024 | 5.0364
14 | 0.8023 | 0.16561 | -0.0259 | 4.8445

## 15. Re 100k Mach 0.50 (1)
BIGFOIL.COM POLAR EXPORT
NACA66-410 a=0.0
NACA66-410 a=0.0 |  |  |  | Cl Max: | 1.15 | at alpha= | 20 | deg
JavaFoil+Calcfoil stall+Eppler ext transition |  |  |  | L/D Max: | 46.786 | at alpha= | 3.5 | deg
Re: | 100000 |  |  | Cd Min: | 0.00958 | at alpha= | 0 | deg
Mach: | 0.5 |  |  | Cl=0 at alpha= | -1.9434 | deg
|  |  |  | @ Cl=0.1, Cd= | 0.033232
|  |  |  | @ Cl=0.4, Cd= | 0.013939
|  |  |  | @ Cl=0.6, Cd= | 0.014931
alpha (deg) | Cl | Cd | Cm | Cl/Cd
-20 | -0.963 | 0.32624 | -0.005 | -2.952
-19.5 | -0.937 | 0.32562 | -0.006 | -2.878
-19 | -0.911 | 0.32218 | -0.006 | -2.829
-18.5 | -0.883 | 0.30635 | -0.006 | -2.883
-18 | -0.857 | 0.30249 | -0.006 | -2.834
-17.5 | -0.831 | 0.28631 | -0.006 | -2.903
-17 | -0.805 | 0.27381 | -0.007 | -2.941
-16.5 | -0.779 | 0.27744 | -0.007 | -2.808
-16 | -0.753 | 0.27341 | -0.007 | -2.754
-15.5 | -0.725 | 0.25891 | -0.007 | -2.801
-15 | -0.699 | 0.24375 | -0.007 | -2.866
-14.5 | -0.672 | 0.22748 | -0.007 | -2.956
-14 | -0.646 | 0.22479 | -0.008 | -2.874
-13.5 | -0.62 | 0.22027 | -0.008 | -2.813
-13 | -0.593 | 0.21591 | -0.008 | -2.748
-12.5 | -0.567 | 0.22927 | -0.009 | -2.471
-12 | -0.54 | 0.30872 | -0.009 | -1.75
-11.5 | -0.512 | 0.19217 | -0.008 | -2.667
-11 | -0.486 | 0.19847 | -0.009 | -2.448
-10.5 | -0.459 | 0.19546 | -0.009 | -2.349
-10 | -0.433 | 0.19256 | -0.009 | -2.246
-9.5 | -0.406 | 0.16154 | -0.01 | -2.513
-9 | -0.379 | 0.15865 | -0.01 | -2.39
-8.5 | -0.352 | 0.15561 | -0.01 | -2.265
-8 | -0.326 | 0.15273 | -0.011 | -2.132
-7.5 | -0.298 | 0.14328 | -0.01 | -2.082
-7 | -0.272 | 0.13525 | -0.01 | -2.008
-6.5 | -0.245 | 0.13772 | -0.01 | -1.777
-6 | -0.218 | 0.13173 | -0.011 | -1.655
-5.5 | -0.191 | 0.13646 | -0.011 | -1.4
-5 | -0.164 | 0.12053 | -0.01 | -1.362
-4.5 | -0.213 | 0.06091 | -0.01 | -3.501
-4 | -0.197 | 0.04941 | -0.011 | -3.99
-3.5 | -0.158 | 0.04349 | -0.012 | -3.637
-3 | -0.111 | 0.03981 | -0.012 | -2.782
-2.5 | -0.059 | 0.0371 | -0.013 | -1.602
-2 | -0.006 | 0.03536 | -0.013 | -0.183
-1.5 | 0.047 | 0.03409 | -0.014 | 1.393
-1 | 0.102 | 0.0332 | -0.015 | 3.074
-0.5 | 0.157 | 0.03266 | -0.016 | 4.807
0 | 0.253 | 0.00958 | -0.016 | 26.362
0.5 | 0.317 | 0.01386 | -0.036 | 22.879
1 | 0.381 | 0.01385 | -0.037 | 27.528
1.5 | 0.445 | 0.01415 | -0.037 | 31.416
2 | 0.509 | 0.01444 | -0.038 | 35.234
2.5 | 0.573 | 0.01476 | -0.039 | 38.822
3 | 0.636 | 0.01516 | -0.04 | 41.919
3.5 | 0.709 | 0.01515 | -0.042 | 46.786
4 | 0.778 | 0.01931 | -0.043 | 40.274
4.5 | 0.836 | 0.02027 | -0.044 | 41.225
5 | 0.735 | 0.04056 | -0.021 | 18.128
5.5 | 0.775 | 0.04417 | -0.02 | 17.536
6 | 0.801 | 0.04893 | -0.018 | 16.382
6.5 | 0.81 | 0.05509 | -0.018 | 14.694
7 | 0.772 | 0.06496 | -0.016 | 11.891
7.5 | 0.501 | 0.13107 | -0.015 | 3.823
8 | 0.527 | 0.13513 | -0.016 | 3.902
8.5 | 0.554 | 0.14393 | -0.019 | 3.848
9 | 0.58 | 0.15727 | -0.019 | 3.687
9.5 | 0.606 | 0.16207 | -0.02 | 3.739
10 | 0.633 | 0.18442 | -0.022 | 3.43
10.5 | 0.658 | 0.18383 | -0.023 | 3.582
11 | 0.684 | 0.18747 | -0.023 | 3.65
11.5 | 0.71 | 0.19512 | -0.024 | 3.639
12 | 0.737 | 0.21359 | -0.027 | 3.451
12.5 | 0.763 | 0.21985 | -0.027 | 3.469
13 | 0.788 | 0.22582 | -0.027 | 3.49
13.5 | 0.814 | 0.23363 | -0.028 | 3.483
14 | 0.841 | 0.24268 | -0.031 | 3.466
14.5 | 0.866 | 0.24744 | -0.031 | 3.502
15 | 0.892 | 0.25936 | -0.032 | 3.439
15.5 | 0.918 | 0.26514 | -0.033 | 3.462
16 | 0.944 | 0.29568 | -0.034 | 3.194
16.5 | 0.97 | 0.29781 | -0.035 | 3.256
17 | 0.995 | 0.31156 | -0.036 | 3.193
17.5 | 1.023 | 0.32454 | -0.038 | 3.151
18 | 1.047 | 0.33476 | -0.038 | 3.129
18.5 | 1.072 | 0.3304 | -0.039 | 3.246
19 | 1.097 | 0.32858 | -0.04 | 3.339
19.5 | 1.125 | 0.37079 | -0.042 | 3.035
20 | 1.15 | 0.36564 | -0.042 | 3.145

## 16. Re 100k Mach 0.50 (2)
BIGFOIL.COM POLAR EXPORT
NACA66-410 a=0.0
NACA66-410 a=0.0 |  |  |  | Cl Max: | 1.0318 | at alpha= | 20 | deg
XFOIL ncrit=9 |  |  |  | L/D Max: | 46.9772 | at alpha= | 5.5 | deg
Re: | 100000 |  |  | Cd Min: | 0.29567 | at alpha= | 20 | deg
Mach: | 0.5 |  |  | Cl=0 at alpha= | -0.47517 | deg
|  |  |  | @ Cl=0.1, Cd= | 0.026278
|  |  |  | @ Cl=0.4, Cd= | 0.02678
|  |  |  | @ Cl=0.6, Cd= | 0.027211
alpha (deg) | Cl | Cd | Cm | Cl/Cd
-20 | -0.7416 | 0.26482 | 0.0472 | -2.8004
-19.5 | -0.719 | 0.25713 | 0.042 | -2.7963
-19 | -0.6961 | 0.2496 | 0.0366 | -2.7889
-18.5 | -0.674 | 0.24316 | 0.0309 | -2.7718
-18 | -0.6588 | 0.24248 | 0.0235 | -2.7169
-17 | -0.6092 | 0.22045 | 0.0153 | -2.7634
-16.5 | -0.5849 | 0.21094 | 0.0116 | -2.7728
-16 | -0.5626 | 0.20308 | 0.0073 | -2.7703
-15.5 | -0.5412 | 0.19556 | 0.0028 | -2.7674
-15 | -0.5208 | 0.18846 | -0.002 | -2.7635
-14.5 | -0.5072 | 0.18442 | -0.0081 | -2.7502
-14 | -0.5023 | 0.18215 | -0.0146 | -2.7576
-13.5 | -0.4663 | 0.16671 | -0.0157 | -2.7971
-13 | -0.4437 | 0.15806 | -0.0184 | -2.8072
-12.5 | -0.4279 | 0.15137 | -0.0225 | -2.8268
-12 | -0.4285 | 0.14874 | -0.0296 | -2.8809
-11.5 | -0.4022 | 0.13726 | -0.0309 | -2.9302
-11 | -0.3825 | 0.12915 | -0.0329 | -2.9617
-10.5 | -0.3748 | 0.12326 | -0.0373 | -3.0407
-10 | -0.3881 | 0.12059 | -0.0453 | -3.2183
-9.5 | -0.3527 | 0.10864 | -0.0417 | -3.2465
-9 | -0.3605 | 0.10427 | -0.0442 | -3.4574
-8.5 | -0.4061 | 0.10384 | -0.0435 | -3.9108
-8 | -0.3905 | 0.09557 | -0.0356 | -4.086
-7.5 | -0.4359 | 0.09382 | -0.0336 | -4.6461
-7 | -0.4447 | 0.08788 | -0.0281 | -5.0603
-6.5 | -0.4832 | 0.0844 | -0.0241 | -5.7251
-6 | -0.5362 | 0.08232 | -0.0216 | -6.5136
-5.5 | -0.5385 | 0.07497 | -0.0166 | -7.1829
-4.5 | -0.5169 | 0.06079 | -0.0189 | -8.503
-4 | -0.4961 | 0.05397 | -0.0194 | -9.1921
-3 | -0.4479 | 0.04132 | -0.0108 | -10.8398
-2.5 | -0.2996 | 0.03651 | -0.0264 | -8.206
-2 | -0.2238 | 0.03275 | -0.0263 | -6.8336
-1.5 | -0.1481 | 0.03014 | -0.0272 | -4.9137
-1 | -0.0702 | 0.02822 | -0.0285 | -2.4876
-0.5 | -0.0029 | 0.02695 | -0.0286 | -0.10761
0 | 0.0555 | 0.02636 | -0.0273 | 2.1055
0.5 | 0.2988 | 0.02591 | -0.0569 | 11.5322
1 | 0.3562 | 0.02644 | -0.0568 | 13.472
1.5 | 0.4128 | 0.02688 | -0.0561 | 15.3571
2 | 0.4565 | 0.02731 | -0.0529 | 16.7155
2.5 | 0.5494 | 0.02725 | -0.0572 | 20.1615
3 | 0.5957 | 0.02724 | -0.0532 | 21.8686
3.5 | 0.6475 | 0.02689 | -0.0493 | 24.0796
4 | 0.7082 | 0.02601 | -0.0457 | 27.228
4.5 | 0.7474 | 0.02541 | -0.0387 | 29.4136
5 | 0.8484 | 0.02039 | -0.0341 | 41.6086
5.5 | 0.8874 | 0.01889 | -0.023 | 46.9772
6 | 0.8584 | 0.0212 | -0.0073 | 40.4906
6.5 | 0.8399 | 0.0256 | 0.003 | 32.8086
7 | 0.8586 | 0.02922 | 0.0094 | 29.384
7.5 | 0.9261 | 0.03376 | 0.0123 | 27.4319
8 | 0.9666 | 0.03965 | 0.0158 | 24.3783
8.5 | 0.9686 | 0.04629 | 0.0211 | 20.9246
9 | 0.9463 | 0.05334 | 0.0253 | 17.7409
9.5 | 0.9151 | 0.06167 | 0.0263 | 14.8387
10 | 0.8763 | 0.07205 | 0.0234 | 12.1624
10.5 | 0.84 | 0.0846 | 0.0166 | 9.9291
11 | 0.8135 | 0.09847 | 0.0081 | 8.2614
11.5 | 0.7983 | 0.11256 | 0 | 7.0922
12.5 | 0.7799 | 0.14222 | -0.0181 | 5.4838
13 | 0.7901 | 0.16197 | -0.0279 | 4.8781
13.5 | 0.7821 | 0.17035 | -0.0354 | 4.5911
14 | 0.8187 | 0.1823 | -0.0357 | 4.4909
14.5 | 0.8221 | 0.18918 | -0.0415 | 4.3456
15 | 0.8258 | 0.19677 | -0.0482 | 4.1968
15.5 | 0.8566 | 0.20869 | -0.0499 | 4.1047
16 | 0.8604 | 0.2144 | -0.0574 | 4.0131
16.5 | 0.8834 | 0.22486 | -0.0609 | 3.9287
17 | 0.8998 | 0.23228 | -0.0663 | 3.8738
17.5 | 0.9165 | 0.2412 | -0.0719 | 3.7998
18 | 0.9352 | 0.24933 | -0.0774 | 3.7509
18.5 | 0.9698 | 0.2654 | -0.0784 | 3.6541
19 | 0.9745 | 0.2671 | -0.0882 | 3.6484
19.5 | 0.995 | 0.27563 | -0.0936 | 3.6099
20 | 1.0318 | 0.29567 | -0.0936 | 3.4897

## 17. Re 250k Mach 0.00 (1)
BIGFOIL.COM POLAR EXPORT
NACA66-410 a=0.0
NACA66-410 a=0.0 |  |  |  | Cl Max: | 0.932 | at alpha= | 6.5 | deg
JavaFoil+Calcfoil stall+Eppler ext transition |  |  |  | L/D Max: | 76.737 | at alpha= | 4 | deg
Re: | 250000 |  |  | Cd Min: | 0.00788 | at alpha= | 1 | deg
Mach: | 0 |  |  | Cl=0 at alpha= | -1.9362 | deg
|  |  |  | @ Cl=0.1, Cd= | 0.026976
|  |  |  | @ Cl=0.4, Cd= | 0.0079925
|  |  |  | @ Cl=0.6, Cd= | 0.0085596
alpha (deg) | Cl | Cd | Cm | Cl/Cd
-15 | -0.314 | 0.19266 | -0.005 | -1.628
-14.5 | -0.331 | 0.18638 | -0.005 | -1.778
-14 | -0.349 | 0.19004 | -0.005 | -1.838
-13.5 | -0.367 | 0.17762 | -0.005 | -2.069
-13 | -0.386 | 0.15989 | -0.005 | -2.411
-12.5 | -0.403 | 0.15084 | -0.005 | -2.673
-12 | -0.42 | 0.13839 | -0.005 | -3.034
-11.5 | -0.435 | 0.12474 | -0.006 | -3.488
-11 | -0.448 | 0.11568 | -0.006 | -3.875
-10.5 | -0.459 | 0.10408 | -0.006 | -4.408
-10 | -0.465 | 0.09429 | -0.006 | -4.934
-9.5 | -0.463 | 0.08779 | -0.006 | -5.276
-9 | -0.458 | 0.07744 | -0.007 | -5.908
-8.5 | -0.448 | 0.07055 | -0.007 | -6.349
-8 | -0.434 | 0.06651 | -0.007 | -6.529
-7.5 | -0.416 | 0.05957 | -0.008 | -6.99
-7 | -0.394 | 0.05456 | -0.008 | -7.227
-6.5 | -0.368 | 0.05056 | -0.009 | -7.281
-6 | -0.338 | 0.04711 | -0.009 | -7.177
-5.5 | -0.305 | 0.04415 | -0.009 | -6.898
-5 | -0.268 | 0.04114 | -0.01 | -6.511
-4.5 | -0.228 | 0.03896 | -0.01 | -5.863
-4 | -0.187 | 0.03629 | -0.01 | -5.146
-3.5 | -0.143 | 0.03453 | -0.011 | -4.149
-3 | -0.098 | 0.03306 | -0.011 | -2.973
-2.5 | -0.052 | 0.03175 | -0.012 | -1.646
-2 | -0.006 | 0.03119 | -0.013 | -0.182
-1.5 | 0.041 | 0.03031 | -0.013 | 1.365
-1 | 0.089 | 0.02973 | -0.014 | 2.985
-0.5 | 0.169 | 0.0097 | -0.031 | 17.446
0 | 0.226 | 0.00974 | -0.032 | 23.254
0.5 | 0.284 | 0.00962 | -0.033 | 29.549
1 | 0.342 | 0.00788 | -0.033 | 43.377
1.5 | 0.399 | 0.00799 | -0.034 | 49.918
2 | 0.456 | 0.00813 | -0.035 | 56.057
2.5 | 0.512 | 0.0083 | -0.035 | 61.687
3 | 0.569 | 0.00846 | -0.036 | 67.231
3.5 | 0.625 | 0.00864 | -0.037 | 72.302
4 | 0.68 | 0.00886 | -0.037 | 76.737
4.5 | 0.74 | 0.01392 | -0.038 | 53.134
5 | 0.792 | 0.01449 | -0.039 | 54.663
5.5 | 0.842 | 0.01514 | -0.04 | 55.617
6 | 0.889 | 0.01586 | -0.041 | 56.047
6.5 | 0.932 | 0.01649 | -0.041 | 56.516
7 | 0.797 | 0.04601 | -0.019 | 17.32
7.5 | 0.826 | 0.04963 | -0.017 | 16.638
8 | 0.847 | 0.05375 | -0.017 | 15.758
8.5 | 0.86 | 0.05824 | -0.016 | 14.773
9 | 0.867 | 0.06243 | -0.016 | 13.894
9.5 | 0.867 | 0.06653 | -0.016 | 13.032
10 | 0.86 | 0.07322 | -0.015 | 11.74
10.5 | 0.846 | 0.0796 | -0.015 | 10.626
11 | 0.826 | 0.08397 | -0.015 | 9.834
11.5 | 0.801 | 0.09158 | -0.014 | 8.744

## 18. Re 250k Mach 0.00 (2)
BIGFOIL.COM POLAR EXPORT
NACA66-410 a=0.0
NACA66-410 a=0.0 |  |  |  | Cl Max: | 1.0793 | at alpha= | 10 | deg
XFOIL ncrit=9 |  |  |  | L/D Max: | 83.9463 | at alpha= | 4.5 | deg
Re: | 250000 |  |  | Cd Min: | 0.24247 | at alpha= | -20 | deg
Mach: | 0 |  |  | Cl=0 at alpha= | -2.6585 | deg
|  |  |  | @ Cl=0.1, Cd= | 0.014775
|  |  |  | @ Cl=0.4, Cd= | 0.01242
|  |  |  | @ Cl=0.6, Cd= | 0.011409
alpha (deg) | Cl | Cd | Cm | Cl/Cd
-20 | -0.6773 | 0.24247 | 0.0384 | -2.7933
-19.5 | -0.6625 | 0.23751 | 0.0335 | -2.7894
-18.5 | -0.6265 | 0.22167 | 0.0264 | -2.8263
-18 | -0.6086 | 0.21436 | 0.0233 | -2.8391
-17.5 | -0.5918 | 0.20791 | 0.0196 | -2.8464
-17 | -0.5751 | 0.20141 | 0.0159 | -2.8554
-16.5 | -0.5587 | 0.19475 | 0.0121 | -2.8688
-16 | -0.5425 | 0.18803 | 0.0083 | -2.8852
-15.5 | -0.5267 | 0.18146 | 0.0042 | -2.9026
-15 | -0.5152 | 0.17612 | -0.0008 | -2.9253
-14.5 | -0.5092 | 0.17088 | -0.0062 | -2.9799
-14 | -0.4876 | 0.1597 | -0.007 | -3.0532
-13.5 | -0.473 | 0.15265 | -0.0098 | -3.0986
-13 | -0.46 | 0.14571 | -0.0128 | -3.157
-12.5 | -0.4479 | 0.13875 | -0.016 | -3.2281
-12 | -0.4369 | 0.13163 | -0.0193 | -3.3192
-11.5 | -0.4267 | 0.12456 | -0.0231 | -3.4257
-11 | -0.4209 | 0.11817 | -0.0287 | -3.5618
-10.5 | -0.4145 | 0.11144 | -0.0342 | -3.7195
-10 | -0.4079 | 0.10409 | -0.0394 | -3.9187
-9.5 | -0.4042 | 0.0961 | -0.0458 | -4.206
-9 | -0.4185 | 0.09032 | -0.0486 | -4.6335
-8 | -0.396 | 0.07134 | -0.0589 | -5.5509
-7.5 | -0.3648 | 0.06238 | -0.0685 | -5.848
-7 | -0.3254 | 0.05657 | -0.0734 | -5.7522
-6.5 | -0.2995 | 0.05154 | -0.0722 | -5.811
-6 | -0.2703 | 0.0263 | -0.0688 | -10.2776
-5.5 | -0.2433 | 0.02144 | -0.0663 | -11.3479
-5 | -0.2142 | 0.0166 | -0.0635 | -12.9036
-3.5 | -0.0985 | 0.00835 | -0.0579 | -11.7964
-3 | -0.0362 | 0.02 | -0.0571 | -1.81
-2.5 | 0.0168 | 0.01735 | -0.0562 | 0.9683
-2 | 0.0658 | 0.01553 | -0.0547 | 4.237
-1.5 | 0.1111 | 0.01453 | -0.0528 | 7.6462
-1 | 0.1572 | 0.0139 | -0.051 | 11.3094
-0.5 | 0.1721 | 0.01133 | -0.0421 | 15.1898
0 | 0.208 | 0.0122 | -0.0345 | 17.0492
0.5 | 0.3478 | 0.01258 | -0.0495 | 27.6471
1 | 0.4065 | 0.0124 | -0.0506 | 32.7823
1.5 | 0.4612 | 0.01218 | -0.0507 | 37.8654
2 | 0.5261 | 0.0118 | -0.0527 | 44.5847
2.5 | 0.5843 | 0.01149 | -0.0534 | 50.8529
3 | 0.6501 | 0.01115 | -0.0558 | 58.3049
3.5 | 0.713 | 0.0108 | -0.0576 | 66.0185
4 | 0.7767 | 0.01 | -0.0588 | 77.67
4.5 | 0.8126 | 0.00968 | -0.0546 | 83.9463
5 | 0.8423 | 0.01014 | -0.0497 | 83.0671
5.5 | 0.8535 | 0.01162 | -0.0421 | 73.4509
6 | 0.8386 | 0.01425 | -0.0306 | 58.8491
6.5 | 0.8458 | 0.01658 | -0.0227 | 51.0133
7 | 0.8679 | 0.01845 | -0.0177 | 47.0407
7.5 | 0.8957 | 0.02017 | -0.0134 | 44.4075
8 | 0.9264 | 0.02279 | -0.0102 | 40.6494
8.5 | 0.9748 | 0.02567 | -0.0095 | 37.9743
9 | 1.0215 | 0.02896 | -0.0087 | 35.2728
9.5 | 1.059 | 0.03446 | -0.007 | 30.7313
10 | 1.0793 | 0.04033 | -0.0026 | 26.7617
10.5 | 1.0752 | 0.04779 | 0.0037 | 22.4984

## 19. Re 250k Mach 0.10 (1)
BIGFOIL.COM POLAR EXPORT
NACA66-410 a=0.0
NACA66-410 a=0.0 |  |  |  | Cl Max: | 0.892 | at alpha= | 6 | deg
JavaFoil+Calcfoil stall+Eppler ext transition |  |  |  | L/D Max: | 76.946 | at alpha= | 4 | deg
Re: | 250000 |  |  | Cd Min: | 0.0079 | at alpha= | 1 | deg
Mach: | 0.1 |  |  | Cl=0 at alpha= | -1.9375 | deg
|  |  |  | @ Cl=0.1, Cd= | 0.026985
|  |  |  | @ Cl=0.4, Cd= | 0.0079983
|  |  |  | @ Cl=0.6, Cd= | 0.0085736
alpha (deg) | Cl | Cd | Cm | Cl/Cd
-14.5 | -0.291 | 0.23364 | -0.005 | -1.244
-14 | -0.311 | 0.21836 | -0.005 | -1.424
-13.5 | -0.331 | 0.19108 | -0.005 | -1.735
-13 | -0.352 | 0.17476 | -0.005 | -2.015
-12.5 | -0.373 | 0.15545 | -0.005 | -2.397
-12 | -0.392 | 0.1462 | -0.006 | -2.684
-11.5 | -0.411 | 0.13043 | -0.006 | -3.15
-11 | -0.427 | 0.12072 | -0.006 | -3.541
-10.5 | -0.441 | 0.10753 | -0.006 | -4.104
-10 | -0.451 | 0.09525 | -0.006 | -4.734
-9.5 | -0.452 | 0.08708 | -0.006 | -5.187
-9 | -0.449 | 0.07953 | -0.007 | -5.64
-8.5 | -0.441 | 0.07234 | -0.007 | -6.099
-8 | -0.429 | 0.06725 | -0.007 | -6.386
-7.5 | -0.413 | 0.06035 | -0.008 | -6.847
-7 | -0.392 | 0.05607 | -0.008 | -7
-6.5 | -0.367 | 0.05148 | -0.009 | -7.135
-6 | -0.338 | 0.04725 | -0.009 | -7.153
-5.5 | -0.305 | 0.04431 | -0.009 | -6.881
-5 | -0.268 | 0.04144 | -0.01 | -6.478
-4.5 | -0.229 | 0.03881 | -0.01 | -5.903
-4 | -0.187 | 0.03646 | -0.01 | -5.141
-3.5 | -0.144 | 0.03465 | -0.011 | -4.152
-3 | -0.099 | 0.03304 | -0.011 | -2.988
-2.5 | -0.052 | 0.03233 | -0.012 | -1.624
-2 | -0.006 | 0.03123 | -0.013 | -0.182
-1.5 | 0.042 | 0.03034 | -0.013 | 1.371
-1 | 0.089 | 0.02969 | -0.014 | 3.004
-0.5 | 0.17 | 0.00977 | -0.031 | 17.401
0 | 0.228 | 0.00974 | -0.032 | 23.369
0.5 | 0.286 | 0.00969 | -0.033 | 29.465
1 | 0.343 | 0.0079 | -0.033 | 43.48
1.5 | 0.401 | 0.008 | -0.034 | 50.083
2 | 0.458 | 0.00815 | -0.035 | 56.144
2.5 | 0.514 | 0.00831 | -0.035 | 61.874
3 | 0.571 | 0.00847 | -0.036 | 67.412
3.5 | 0.627 | 0.00867 | -0.037 | 72.33
4 | 0.683 | 0.00888 | -0.038 | 76.946
4.5 | 0.743 | 0.01398 | -0.039 | 53.138
5 | 0.796 | 0.01456 | -0.039 | 54.629
5.5 | 0.846 | 0.01525 | -0.04 | 55.48
6 | 0.892 | 0.01595 | -0.041 | 55.961
6.5 | 0.768 | 0.04295 | -0.02 | 17.879
7 | 0.799 | 0.04624 | -0.019 | 17.291
7.5 | 0.828 | 0.04975 | -0.018 | 16.647
8 | 0.848 | 0.0532 | -0.018 | 15.942
8.5 | 0.86 | 0.05856 | -0.016 | 14.684
9 | 0.865 | 0.06238 | -0.017 | 13.866
9.5 | 0.862 | 0.06747 | -0.015 | 12.771
10 | 0.851 | 0.07384 | -0.015 | 11.528
10.5 | 0.834 | 0.08057 | -0.015 | 10.346
11 | 0.809 | 0.0862 | -0.015 | 9.39

## 20. Re 250k Mach 0.10 (2)
BIGFOIL.COM POLAR EXPORT
NACA66-410 a=0.0
NACA66-410 a=0.0 |  |  |  | Cl Max: | 1.0752 | at alpha= | 10 | deg
XFOIL ncrit=9 |  |  |  | L/D Max: | 84.1401 | at alpha= | 4.5 | deg
Re: | 250000 |  |  | Cd Min: | 0.05605 | at alpha= | 11 | deg
Mach: | 0.1 |  |  | Cl=0 at alpha= | -99 | deg
|  |  |  | @ Cl=0.1, Cd= | 0.0122
|  |  |  | @ Cl=0.4, Cd= | 0.012464
|  |  |  | @ Cl=0.6, Cd= | 0.011502
alpha (deg) | Cl | Cd | Cm | Cl/Cd
0 | 0.2069 | 0.0122 | -0.0343 | 16.959
0.5 | 0.3485 | 0.01262 | -0.0494 | 27.6149
1 | 0.408 | 0.01244 | -0.0507 | 32.7974
1.5 | 0.4622 | 0.01225 | -0.0507 | 37.7306
2 | 0.5276 | 0.01189 | -0.0528 | 44.3734
2.5 | 0.5864 | 0.01158 | -0.0535 | 50.639
3 | 0.6524 | 0.0112 | -0.0558 | 58.25
3.5 | 0.7162 | 0.01081 | -0.0575 | 66.2535
4 | 0.7811 | 0.01 | -0.0589 | 78.11
4.5 | 0.817 | 0.00971 | -0.0547 | 84.1401
5 | 0.8457 | 0.01026 | -0.0495 | 82.4269
5.5 | 0.8548 | 0.01181 | -0.0415 | 72.3793
6 | 0.8371 | 0.01455 | -0.0295 | 57.5326
6.5 | 0.8475 | 0.0167 | -0.0221 | 50.7485
7 | 0.8683 | 0.01867 | -0.0167 | 46.5078
7.5 | 0.8959 | 0.02037 | -0.0123 | 43.9813
8 | 0.9291 | 0.02332 | -0.0095 | 39.8413
8.5 | 0.9771 | 0.026 | -0.0086 | 37.5808
9 | 1.0247 | 0.02958 | -0.0079 | 34.6416
9.5 | 1.059 | 0.03519 | -0.0057 | 30.0938
10 | 1.0752 | 0.04123 | -0.0008 | 26.0781
10.5 | 1.066 | 0.04824 | 0.0061 | 22.0978
11 | 1.0388 | 0.05605 | 0.0124 | 18.5335

## 21. Re 250k Mach 0.25 (1)
BIGFOIL.COM POLAR EXPORT
NACA66-410 a=0.0
NACA66-410 a=0.0 |  |  |  | Cl Max: | 0.911 | at alpha= | 6 | deg
JavaFoil+Calcfoil stall+Eppler ext transition |  |  |  | L/D Max: | 76.994 | at alpha= | 4 | deg
Re: | 250000 |  |  | Cd Min: | 0.00801 | at alpha= | 1 | deg
Mach: | 0.25 |  |  | Cl=0 at alpha= | -1.9388 | deg
|  |  |  | @ Cl=0.1, Cd= | 0.029725
|  |  |  | @ Cl=0.4, Cd= | 0.0081239
|  |  |  | @ Cl=0.6, Cd= | 0.0086765
alpha (deg) | Cl | Cd | Cm | Cl/Cd
-13 | -0.063 | 0.18409 | -0.006 | -0.341
-12.5 | -0.06 | 0.16497 | -0.006 | -0.364
-12 | -0.076 | 0.16774 | -0.006 | -0.453
-11.5 | -0.175 | 0.15285 | -0.006 | -1.145
-11 | -0.233 | 0.20163 | -0.006 | -1.154
-10.5 | -0.282 | 0.16746 | -0.007 | -1.685
-10 | -0.323 | 0.13769 | -0.007 | -2.348
-9.5 | -0.35 | 0.1102 | -0.007 | -3.172
-9 | -0.369 | 0.09704 | -0.007 | -3.805
-8.5 | -0.382 | 0.08343 | -0.007 | -4.576
-8 | -0.387 | 0.07665 | -0.007 | -5.047
-7.5 | -0.384 | 0.06588 | -0.008 | -5.836
-7 | -0.375 | 0.05926 | -0.008 | -6.321
-6.5 | -0.358 | 0.05388 | -0.009 | -6.638
-6 | -0.334 | 0.05037 | -0.009 | -6.636
-5.5 | -0.305 | 0.0459 | -0.009 | -6.646
-5 | -0.271 | 0.0422 | -0.01 | -6.418
-4.5 | -0.233 | 0.03928 | -0.01 | -5.922
-4 | -0.191 | 0.03696 | -0.011 | -5.172
-3.5 | -0.147 | 0.035 | -0.011 | -4.203
-3 | -0.101 | 0.03381 | -0.011 | -2.991
-2.5 | -0.054 | 0.03245 | -0.012 | -1.659
-2 | -0.006 | 0.03142 | -0.013 | -0.186
-1.5 | 0.043 | 0.03045 | -0.014 | 1.402
-1 | 0.092 | 0.02982 | -0.014 | 3.072
-0.5 | 0.141 | 0.02924 | -0.016 | 4.818
0 | 0.233 | 0.00983 | -0.033 | 23.724
0.5 | 0.293 | 0.00978 | -0.034 | 29.939
1 | 0.352 | 0.00801 | -0.034 | 43.927
1.5 | 0.411 | 0.00815 | -0.035 | 50.391
2 | 0.469 | 0.00828 | -0.036 | 56.623
2.5 | 0.528 | 0.00844 | -0.036 | 62.481
3 | 0.586 | 0.00862 | -0.037 | 67.951
3.5 | 0.643 | 0.00885 | -0.038 | 72.63
4 | 0.706 | 0.00917 | -0.039 | 76.994
4.5 | 0.761 | 0.01435 | -0.04 | 53.057
5 | 0.815 | 0.01499 | -0.04 | 54.336
5.5 | 0.865 | 0.01574 | -0.041 | 54.969
6 | 0.911 | 0.0165 | -0.042 | 55.212
6.5 | 0.781 | 0.04394 | -0.019 | 17.778
7 | 0.812 | 0.04704 | -0.018 | 17.252
7.5 | 0.837 | 0.05108 | -0.018 | 16.387
8 | 0.849 | 0.05496 | -0.017 | 15.449
8.5 | 0.85 | 0.06025 | -0.016 | 14.102
9 | 0.838 | 0.06647 | -0.015 | 12.606
9.5 | 0.814 | 0.07409 | -0.015 | 10.982
10 | 0.776 | 0.08045 | -0.015 | 9.649
10.5 | 0.726 | 0.09257 | -0.012 | 7.844
11 | 0.665 | 0.10084 | -0.014 | 6.593

## 22. Re 250k Mach 0.25 (2)
BIGFOIL.COM POLAR EXPORT
NACA66-410 a=0.0
NACA66-410 a=0.0 |  |  |  | Cl Max: | 1.0451 | at alpha= | 9.5 | deg
XFOIL ncrit=9 |  |  |  | L/D Max: | 84.1784 | at alpha= | 4.5 | deg
Re: | 250000 |  |  | Cd Min: | 0.16386 | at alpha= | 14.5 | deg
Mach: | 0.25 |  |  | Cl=0 at alpha= | -2.6421 | deg
|  |  |  | @ Cl=0.1, Cd= | 0.015307
|  |  |  | @ Cl=0.4, Cd= | 0.012695
|  |  |  | @ Cl=0.6, Cd= | 0.011772
alpha (deg) | Cl | Cd | Cm | Cl/Cd
-9.5 | -0.3883 | 0.09638 | -0.04 | -4.0288
-9 | -0.3818 | 0.08989 | -0.0424 | -4.2474
-8.5 | -0.3957 | 0.08519 | -0.0421 | -4.6449
-8 | -0.3696 | 0.07489 | -0.0577 | -4.9352
-7.5 | -0.3407 | 0.06544 | -0.0725 | -5.2063
-7 | -0.3144 | 0.05973 | -0.0767 | -5.2637
-6.5 | -0.3047 | 0.04994 | -0.0766 | -6.1013
-6 | -0.2826 | 0.04415 | -0.0753 | -6.4009
-5.5 | -0.2552 | 0.0395 | -0.0727 | -6.4608
-5 | -0.2246 | 0.03465 | -0.0695 | -6.482
-4.5 | -0.1809 | 0.03419 | -0.066 | -5.291
-4 | -0.1465 | 0.0275 | -0.0647 | -5.3273
-3.5 | -0.1026 | 0.02444 | -0.0627 | -4.198
-3 | -0.0408 | 0.02054 | -0.0592 | -1.9864
-2.5 | 0.0162 | 0.01791 | -0.0581 | 0.90452
-2 | 0.0667 | 0.01619 | -0.0567 | 4.1198
-1.5 | 0.1157 | 0.01489 | -0.0546 | 7.7703
-1 | 0.1614 | 0.01425 | -0.0525 | 11.3263
-0.5 | 0.1891 | 0.01197 | -0.0477 | 15.7978
0 | 0.2147 | 0.01228 | -0.0358 | 17.4837
0.5 | 0.3507 | 0.01296 | -0.0493 | 27.0602
1 | 0.4159 | 0.01261 | -0.0509 | 32.9818
1.5 | 0.4709 | 0.01245 | -0.0508 | 37.8233
2 | 0.5365 | 0.01213 | -0.0527 | 44.2292
2.5 | 0.6004 | 0.01177 | -0.054 | 51.011
3 | 0.6656 | 0.01135 | -0.0555 | 58.6432
3.5 | 0.7329 | 0.01097 | -0.0575 | 66.8095
4 | 0.7989 | 0.01013 | -0.0583 | 78.8648
4.5 | 0.8401 | 0.00998 | -0.0547 | 84.1784
5 | 0.8623 | 0.01097 | -0.0482 | 78.6053
5.5 | 0.8585 | 0.01286 | -0.0378 | 66.7574
6 | 0.8364 | 0.01565 | -0.0248 | 53.4441
6.5 | 0.8544 | 0.01739 | -0.0181 | 49.1317
7 | 0.8693 | 0.01949 | -0.0115 | 44.6024
7.5 | 0.8978 | 0.02153 | -0.007 | 41.7
8 | 0.9436 | 0.02539 | -0.0056 | 37.1642
8.5 | 0.9898 | 0.02813 | -0.0037 | 35.1866
9 | 1.0345 | 0.03308 | -0.0025 | 31.2727
9.5 | 1.0451 | 0.03879 | 0.003 | 26.9425
10 | 1.0385 | 0.04457 | 0.0099 | 23.3004
10.5 | 1.0171 | 0.05119 | 0.0156 | 19.8691
11 | 0.9874 | 0.05865 | 0.0191 | 16.8355
11.5 | 0.9503 | 0.06767 | 0.0196 | 14.0432
12 | 0.9115 | 0.07894 | 0.0164 | 11.5467
12.5 | 0.8543 | 0.09808 | 0.0043 | 8.7102
13 | 0.8157 | 0.11984 | -0.0088 | 6.8066
13.5 | 0.8064 | 0.13623 | -0.0128 | 5.9194
14 | 0.7922 | 0.15272 | -0.0254 | 5.1873
14.5 | 0.7934 | 0.16386 | -0.0319 | 4.8419

## 23. Re 250k Mach 0.50 (1)
BIGFOIL.COM POLAR EXPORT
NACA66-410 a=0.0
NACA66-410 a=0.0 |  |  |  | Cl Max: | 1.15 | at alpha= | 20 | deg
JavaFoil+Calcfoil stall+Eppler ext transition |  |  |  | L/D Max: | 74.963 | at alpha= | 3.5 | deg
Re: | 250000 |  |  | Cd Min: | 0.00837 | at alpha= | 1 | deg
Mach: | 0.5 |  |  | Cl=0 at alpha= | -1.9444 | deg
|  |  |  | @ Cl=0.1, Cd= | 0.030299
|  |  |  | @ Cl=0.4, Cd= | 0.0084044
|  |  |  | @ Cl=0.6, Cd= | 0.0090409
alpha (deg) | Cl | Cd | Cm | Cl/Cd
-20 | -0.963 | 0.24589 | -0.005 | -3.917
-19.5 | -0.937 | 0.25243 | -0.006 | -3.713
-19 | -0.912 | 0.24855 | -0.006 | -3.667
-18.5 | -0.883 | 0.23202 | -0.006 | -3.807
-18 | -0.857 | 0.23159 | -0.006 | -3.701
-17.5 | -0.831 | 0.2286 | -0.006 | -3.636
-17 | -0.805 | 0.21093 | -0.007 | -3.818
-16.5 | -0.779 | 0.2197 | -0.007 | -3.546
-16 | -0.753 | 0.2156 | -0.007 | -3.492
-15.5 | -0.726 | 0.20142 | -0.007 | -3.602
-15 | -0.699 | 0.19072 | -0.007 | -3.664
-14.5 | -0.672 | 0.17771 | -0.008 | -3.784
-14 | -0.646 | 0.16866 | -0.008 | -3.831
-13.5 | -0.62 | 0.16444 | -0.008 | -3.769
-13 | -0.593 | 0.16036 | -0.008 | -3.699
-12.5 | -0.567 | 0.16968 | -0.009 | -3.339
-12 | -0.54 | 0.21417 | -0.009 | -2.522
-11.5 | -0.512 | 0.147 | -0.009 | -3.486
-11 | -0.486 | 0.14798 | -0.009 | -3.283
-10.5 | -0.459 | 0.14511 | -0.009 | -3.165
-10 | -0.433 | 0.14222 | -0.009 | -3.042
-9.5 | -0.406 | 0.1219 | -0.01 | -3.33
-9 | -0.379 | 0.11894 | -0.01 | -3.188
-8.5 | -0.352 | 0.11612 | -0.01 | -3.035
-8 | -0.326 | 0.11345 | -0.011 | -2.871
-7.5 | -0.298 | 0.10981 | -0.01 | -2.717
-7 | -0.272 | 0.10346 | -0.01 | -2.625
-6.5 | -0.245 | 0.10149 | -0.011 | -2.412
-6 | -0.218 | 0.09639 | -0.011 | -2.261
-5.5 | -0.191 | 0.10033 | -0.011 | -1.905
-5 | -0.164 | 0.08793 | -0.01 | -1.867
-4.5 | -0.213 | 0.05026 | -0.01 | -4.243
-4 | -0.197 | 0.04232 | -0.011 | -4.658
-3.5 | -0.158 | 0.03824 | -0.012 | -4.137
-3 | -0.111 | 0.03548 | -0.012 | -3.122
-2.5 | -0.059 | 0.03349 | -0.013 | -1.775
-2 | -0.006 | 0.03212 | -0.014 | -0.202
-1.5 | 0.048 | 0.03106 | -0.015 | 1.53
-1 | 0.102 | 0.03027 | -0.016 | 3.375
-0.5 | 0.157 | 0.0298 | -0.017 | 5.273
0 | 0.258 | 0.01024 | -0.036 | 25.225
0.5 | 0.324 | 0.01024 | -0.037 | 31.651
1 | 0.39 | 0.00837 | -0.038 | 46.574
1.5 | 0.454 | 0.00859 | -0.039 | 52.902
2 | 0.52 | 0.00875 | -0.039 | 59.376
2.5 | 0.585 | 0.00898 | -0.04 | 65.144
3 | 0.649 | 0.00924 | -0.041 | 70.174
3.5 | 0.72 | 0.00961 | -0.042 | 74.963
4 | 0.781 | 0.01516 | -0.043 | 51.531
4.5 | 0.839 | 0.01602 | -0.044 | 52.376
5 | 0.893 | 0.017 | -0.045 | 52.57
5.5 | 0.941 | 0.01804 | -0.046 | 52.155
6 | 0.802 | 0.0434 | -0.019 | 18.474
6.5 | 0.81 | 0.04813 | -0.018 | 16.827
7 | 0.773 | 0.05526 | -0.016 | 13.979
7.5 | 0.501 | 0.09768 | -0.016 | 5.131
8 | 0.527 | 0.10371 | -0.016 | 5.085
8.5 | 0.554 | 0.10781 | -0.019 | 5.138
9 | 0.58 | 0.11872 | -0.019 | 4.884
9.5 | 0.606 | 0.12078 | -0.021 | 5.018
10 | 0.633 | 0.13699 | -0.023 | 4.618
10.5 | 0.658 | 0.13732 | -0.023 | 4.795
11 | 0.684 | 0.13886 | -0.024 | 4.928
11.5 | 0.71 | 0.14927 | -0.024 | 4.758
12 | 0.737 | 0.1559 | -0.027 | 4.728
12.5 | 0.763 | 0.16119 | -0.027 | 4.732
13 | 0.788 | 0.17207 | -0.027 | 4.581
13.5 | 0.814 | 0.17721 | -0.028 | 4.593
14 | 0.841 | 0.18178 | -0.031 | 4.627
14.5 | 0.866 | 0.1862 | -0.031 | 4.653
15 | 0.892 | 0.1955 | -0.032 | 4.562
15.5 | 0.919 | 0.20629 | -0.034 | 4.454
16 | 0.944 | 0.21412 | -0.034 | 4.411
16.5 | 0.97 | 0.2274 | -0.035 | 4.264
17 | 0.995 | 0.23814 | -0.036 | 4.178
17.5 | 1.023 | 0.24561 | -0.038 | 4.163
18 | 1.048 | 0.24865 | -0.038 | 4.213
18.5 | 1.073 | 0.2453 | -0.039 | 4.372
19 | 1.097 | 0.25877 | -0.04 | 4.241
19.5 | 1.125 | 0.27654 | -0.042 | 4.07
20 | 1.15 | 0.27523 | -0.042 | 4.178

## 24. Re 250k Mach 0.50 (2)
BIGFOIL.COM POLAR EXPORT
NACA66-410 a=0.0
NACA66-410 a=0.0 |  |  |  | Cl Max: | 1.019 | at alpha= | 20 | deg
XFOIL ncrit=9 |  |  |  | L/D Max: | 79.2112 | at alpha= | 4 | deg
Re: | 250000 |  |  | Cd Min: | 0.28455 | at alpha= | 20 | deg
Mach: | 0.5 |  |  | Cl=0 at alpha= | -2.5572 | deg
|  |  |  | @ Cl=0.1, Cd= | 0.017702
|  |  |  | @ Cl=0.4, Cd= | 0.013815
|  |  |  | @ Cl=0.6, Cd= | 0.013005
alpha (deg) | Cl | Cd | Cm | Cl/Cd
-20 | -0.7471 | 0.26497 | 0.0503 | -2.8196
-19.5 | -0.7248 | 0.25703 | 0.0453 | -2.8199
-19 | -0.702 | 0.24918 | 0.0401 | -2.8172
-18.5 | -0.6793 | 0.24136 | 0.0351 | -2.8145
-18 | -0.6564 | 0.23343 | 0.03 | -2.812
-17.5 | -0.6336 | 0.22562 | 0.025 | -2.8083
-17 | -0.6108 | 0.2182 | 0.0197 | -2.7993
-16.5 | -0.5904 | 0.21208 | 0.0136 | -2.7839
-16 | -0.5721 | 0.20595 | 0.0079 | -2.7779
-15 | -0.5256 | 0.18664 | 0.0004 | -2.8161
-14.5 | -0.504 | 0.17847 | -0.0031 | -2.824
-14 | -0.4837 | 0.1708 | -0.0074 | -2.832
-13.5 | -0.464 | 0.16328 | -0.0118 | -2.8417
-13 | -0.4465 | 0.15678 | -0.0171 | -2.8479
-12.5 | -0.4356 | 0.15131 | -0.023 | -2.8789
-12 | -0.4222 | 0.1444 | -0.0283 | -2.9238
-11.5 | -0.4072 | 0.13681 | -0.0331 | -2.9764
-11 | -0.3825 | 0.1252 | -0.0331 | -3.0551
-10.5 | -0.3658 | 0.11772 | -0.0359 | -3.1074
-10 | -0.3522 | 0.11056 | -0.0393 | -3.1856
-9.5 | -0.3437 | 0.10421 | -0.0432 | -3.2981
-9 | -0.3468 | 0.09975 | -0.0467 | -3.4767
-8.5 | -0.3199 | 0.091 | -0.0619 | -3.5154
-8 | -0.2971 | 0.07982 | -0.0713 | -3.7221
-7.5 | -0.2702 | 0.07094 | -0.0765 | -3.8089
-7 | -0.2558 | 0.06285 | -0.0855 | -4.07
-6.5 | -0.2554 | 0.05684 | -0.0876 | -4.4933
-6 | -0.247 | 0.05266 | -0.0876 | -4.6905
-5.5 | -0.2394 | 0.04598 | -0.0852 | -5.2066
-5 | -0.2173 | 0.04063 | -0.0825 | -5.3483
-4.5 | -0.1903 | 0.03618 | -0.0785 | -5.2598
-4 | -0.1569 | 0.03301 | -0.0741 | -4.7531
-3.5 | -0.115 | 0.02814 | -0.0715 | -4.0867
-3 | -0.0573 | 0.02511 | -0.0668 | -2.282
-2.5 | 0.0074 | 0.02075 | -0.065 | 0.35663
-2 | 0.0665 | 0.01898 | -0.063 | 3.5037
-1.5 | 0.1226 | 0.01684 | -0.0609 | 7.2803
-1 | 0.1775 | 0.01569 | -0.0583 | 11.3129
-0.5 | 0.2271 | 0.01506 | -0.0554 | 15.0797
0 | 0.2373 | 0.01288 | -0.0436 | 18.4239
0.5 | 0.2865 | 0.01364 | -0.0358 | 21.0044
1 | 0.4354 | 0.01387 | -0.0502 | 31.3915
1.5 | 0.5121 | 0.01352 | -0.0526 | 37.8772
2 | 0.5813 | 0.01311 | -0.0531 | 44.3402
2.5 | 0.6507 | 0.01272 | -0.0536 | 51.1557
3 | 0.7273 | 0.01221 | -0.0551 | 59.5659
3.5 | 0.8027 | 0.01167 | -0.0559 | 68.7832
4 | 0.8737 | 0.01103 | -0.0549 | 79.2112
4.5 | 0.9158 | 0.01228 | -0.0504 | 74.5765
5 | 0.8951 | 0.01396 | -0.0357 | 64.1189
5.5 | 0.8499 | 0.01569 | -0.0172 | 54.1683
6 | 0.8451 | 0.0183 | -0.0068 | 46.1803
6.5 | 0.8604 | 0.02092 | 0.0002 | 41.1281
7 | 0.8788 | 0.02408 | 0.0062 | 36.495
7.5 | 0.9207 | 0.02724 | 0.0108 | 33.7996
8 | 0.9559 | 0.0317 | 0.0151 | 30.1546
8.5 | 0.9665 | 0.03773 | 0.0202 | 25.6162
9 | 0.9558 | 0.04423 | 0.0244 | 21.6098
9.5 | 0.9324 | 0.05231 | 0.026 | 17.8245
10 | 0.9002 | 0.0623 | 0.024 | 14.4494
10.5 | 0.8663 | 0.07444 | 0.0179 | 11.6376
11 | 0.8351 | 0.08902 | 0.0084 | 9.381
11.5 | 0.8103 | 0.10534 | -0.002 | 7.6922
12 | 0.7971 | 0.12032 | -0.0103 | 6.6248
12.5 | 0.7928 | 0.133 | -0.0168 | 5.9609
13 | 0.8021 | 0.14831 | -0.0198 | 5.4083
13.5 | 0.7948 | 0.16166 | -0.0315 | 4.9165
14 | 0.8086 | 0.17058 | -0.0359 | 4.7403
14.5 | 0.8302 | 0.18027 | -0.0368 | 4.6053
15 | 0.8387 | 0.191 | -0.0445 | 4.3911
15.5 | 0.8457 | 0.20086 | -0.0534 | 4.2104
16 | 0.8635 | 0.2097 | -0.058 | 4.1178
16.5 | 0.8919 | 0.22045 | -0.0586 | 4.0458
17 | 0.9052 | 0.22955 | -0.0658 | 3.9434
17.5 | 0.9169 | 0.23792 | -0.0745 | 3.8538
18 | 0.9367 | 0.24681 | -0.0797 | 3.7952
18.5 | 0.9577 | 0.25537 | -0.0843 | 3.7502
19 | 0.9863 | 0.26853 | -0.0858 | 3.673
19.5 | 1.0037 | 0.27724 | -0.0922 | 3.6203
20 | 1.019 | 0.28455 | -0.0995 | 3.5811

## 25. Re 500k Mach 0.00 (1)
BIGFOIL.COM POLAR EXPORT
NACA66-410 a=0.0
NACA66-410 a=0.0 |  |  |  | Cl Max: | 1.01 | at alpha= | 7.5 | deg
JavaFoil+Calcfoil stall+Eppler ext transition |  |  |  | L/D Max: | 104.576 | at alpha= | 4 | deg
Re: | 500000 |  |  | Cd Min: | 0.00529 | at alpha= | 1 | deg
Mach: | 0 |  |  | Cl=0 at alpha= | -1.9474 | deg
|  |  |  | @ Cl=0.1, Cd= | 0.0079971
|  |  |  | @ Cl=0.4, Cd= | 0.0058959
|  |  |  | @ Cl=0.6, Cd= | 0.0062525
alpha (deg) | Cl | Cd | Cm | Cl/Cd
-15 | -0.314 | 0.16054 | -0.005 | -1.955
-14.5 | -0.332 | 0.15785 | -0.005 | -2.101
-14 | -0.35 | 0.13943 | -0.005 | -2.507
-13.5 | -0.368 | 0.13401 | -0.006 | -2.744
-13 | -0.386 | 0.12494 | -0.006 | -3.088
-12.5 | -0.403 | 0.11706 | -0.006 | -3.446
-12 | -0.42 | 0.10704 | -0.006 | -3.924
-11.5 | -0.435 | 0.10027 | -0.006 | -4.341
-11 | -0.448 | 0.10008 | -0.006 | -4.48
-10.5 | -0.459 | 0.09092 | -0.006 | -5.047
-10 | -0.465 | 0.08203 | -0.006 | -5.672
-9.5 | -0.463 | 0.07716 | -0.007 | -6.004
-9 | -0.458 | 0.06937 | -0.007 | -6.597
-8.5 | -0.448 | 0.06487 | -0.007 | -6.908
-8 | -0.434 | 0.0602 | -0.008 | -7.216
-7.5 | -0.417 | 0.05476 | -0.008 | -7.608
-7 | -0.394 | 0.05057 | -0.009 | -7.8
-6.5 | -0.368 | 0.04739 | -0.009 | -7.772
-6 | -0.338 | 0.04394 | -0.009 | -7.699
-5.5 | -0.305 | 0.0416 | -0.01 | -7.325
-5 | -0.268 | 0.0387 | -0.01 | -6.923
-4.5 | -0.228 | 0.03672 | -0.01 | -6.222
-4 | -0.187 | 0.0346 | -0.011 | -5.4
-3.5 | -0.143 | 0.03301 | -0.011 | -4.341
-3 | -0.098 | 0.03157 | -0.012 | -3.115
-2.5 | -0.052 | 0.03038 | -0.013 | -1.722
-2 | -0.006 | 0.02927 | -0.014 | -0.194
-1.5 | 0.051 | 0.00813 | -0.03 | 6.325
-1 | 0.11 | 0.00797 | -0.031 | 13.823
-0.5 | 0.169 | 0.00756 | -0.031 | 22.375
0 | 0.228 | 0.00745 | -0.032 | 30.613
0.5 | 0.287 | 0.00736 | -0.033 | 38.946
1 | 0.345 | 0.00529 | -0.034 | 65.274
1.5 | 0.404 | 0.00594 | -0.034 | 67.945
2 | 0.462 | 0.00598 | -0.035 | 77.152
2.5 | 0.52 | 0.00609 | -0.036 | 85.306
3 | 0.577 | 0.0062 | -0.036 | 93.126
3.5 | 0.634 | 0.00633 | -0.037 | 100.152
4 | 0.69 | 0.0066 | -0.038 | 104.576
4.5 | 0.742 | 0.01199 | -0.039 | 61.866
5 | 0.794 | 0.0125 | -0.039 | 63.531
5.5 | 0.845 | 0.01309 | -0.04 | 64.571
6 | 0.892 | 0.01369 | -0.041 | 65.126
6.5 | 0.935 | 0.01436 | -0.041 | 65.146
7 | 0.975 | 0.01503 | -0.042 | 64.872
7.5 | 1.01 | 0.01579 | -0.043 | 63.961
8 | 0.849 | 0.05045 | -0.02 | 16.825
8.5 | 0.862 | 0.0547 | -0.019 | 15.755
9 | 0.869 | 0.0587 | -0.019 | 14.798
9.5 | 0.868 | 0.06291 | -0.018 | 13.799
10 | 0.86 | 0.0684 | -0.018 | 12.579
10.5 | 0.847 | 0.0735 | -0.018 | 11.518
11 | 0.826 | 0.0785 | -0.017 | 10.527
11.5 | 0.801 | 0.08469 | -0.016 | 9.459
12 | 0.772 | 0.09199 | -0.016 | 8.39
12.5 | 0.739 | 0.09815 | -0.016 | 7.532

## 26. Re 500k Mach 0.00 (2)
BIGFOIL.COM POLAR EXPORT
NACA66-410 a=0.0
NACA66-410 a=0.0 |  |  |  | Cl Max: | 1.1336 | at alpha= | 11.5 | deg
XFOIL ncrit=9 |  |  |  | L/D Max: | 94.3449 | at alpha= | 4.5 | deg
Re: | 500000 |  |  | Cd Min: | 0.19089 | at alpha= | 16.5 | deg
Mach: | 0 |  |  | Cl=0 at alpha= | -2.3844 | deg
|  |  |  | @ Cl=0.1, Cd= | 0.010398
|  |  |  | @ Cl=0.4, Cd= | 0.0072789
|  |  |  | @ Cl=0.6, Cd= | 0.0070918
alpha (deg) | Cl | Cd | Cm | Cl/Cd
-3 | -0.066 | 0.01511 | -0.0451 | -4.368
-2.5 | -0.012 | 0.01281 | -0.0443 | -0.93677
-2 | 0.0399 | 0.01158 | -0.0435 | 3.4456
-1.5 | 0.0895 | 0.01053 | -0.0425 | 8.4995
-1 | 0.1412 | 0.00988 | -0.0419 | 14.2915
-0.5 | 0.1943 | 0.00945 | -0.0414 | 20.5608
0 | 0.2203 | 0.00704 | -0.0357 | 31.2926
0.5 | 0.2674 | 0.0072 | -0.033 | 37.1389
1 | 0.3153 | 0.00729 | -0.0307 | 43.251
1.5 | 0.3661 | 0.00731 | -0.0295 | 50.0821
2 | 0.4206 | 0.00726 | -0.0293 | 57.9339
2.5 | 0.4751 | 0.0072 | -0.0291 | 65.9861
3 | 0.5296 | 0.00715 | -0.029 | 74.0699
3.5 | 0.5886 | 0.00711 | -0.0299 | 82.7848
4 | 0.6449 | 0.00702 | -0.0301 | 91.8661
4.5 | 0.7057 | 0.00748 | -0.0317 | 94.3449
5 | 0.7621 | 0.00868 | -0.0333 | 87.7995
5.5 | 0.8153 | 0.01077 | -0.0353 | 75.701
6 | 0.8552 | 0.01322 | -0.0347 | 64.6899
6.5 | 0.8679 | 0.01422 | -0.0271 | 61.0338
7 | 0.9002 | 0.01517 | -0.0234 | 59.3408
7.5 | 0.9289 | 0.01669 | -0.0194 | 55.6561
8 | 0.9544 | 0.01845 | -0.0149 | 51.729
8.5 | 0.9857 | 0.01984 | -0.0116 | 49.6825
9 | 1.014 | 0.02279 | -0.0084 | 44.4932
9.5 | 1.0476 | 0.02415 | -0.0058 | 43.3789
10 | 1.0765 | 0.02589 | -0.003 | 41.5798
10.5 | 1.1049 | 0.03073 | -0.0005 | 35.9551
11 | 1.1241 | 0.03353 | 0.0031 | 33.5252
11.5 | 1.1336 | 0.03733 | 0.0071 | 30.367
12 | 1.1331 | 0.04179 | 0.011 | 27.1141
12.5 | 1.1269 | 0.04638 | 0.0139 | 24.2971
13 | 1.0967 | 0.05488 | 0.0163 | 19.9836
13.5 | 1.018 | 0.0719 | 0.0143 | 14.1586
14.5 | 0.8245 | 0.14293 | -0.0237 | 5.7686
16 | 0.8155 | 0.18038 | -0.0409 | 4.521
16.5 | 0.8249 | 0.19089 | -0.0466 | 4.3213

## 27. Re 500k Mach 0.10 (1)
BIGFOIL.COM POLAR EXPORT
NACA66-410 a=0.0
NACA66-410 a=0.0 |  |  |  | Cl Max: | 1.012 | at alpha= | 7.5 | deg
JavaFoil+Calcfoil stall+Eppler ext transition |  |  |  | L/D Max: | 104.652 | at alpha= | 4 | deg
Re: | 500000 |  |  | Cd Min: | 0.00535 | at alpha= | 1 | deg
Mach: | 0.1 |  |  | Cl=0 at alpha= | -1.9483 | deg
|  |  |  | @ Cl=0.1, Cd= | 0.0078071
|  |  |  | @ Cl=0.4, Cd= | 0.0059074
|  |  |  | @ Cl=0.6, Cd= | 0.0062561
alpha (deg) | Cl | Cd | Cm | Cl/Cd
-14.5 | -0.291 | 0.16257 | -0.005 | -1.79
-14 | -0.311 | 0.14685 | -0.005 | -2.118
-13.5 | -0.332 | 0.13647 | -0.006 | -2.43
-13 | -0.352 | 0.12923 | -0.006 | -2.727
-12.5 | -0.373 | 0.11901 | -0.006 | -3.133
-12 | -0.393 | 0.10947 | -0.006 | -3.586
-11.5 | -0.411 | 0.10218 | -0.006 | -4.023
-11 | -0.428 | 0.10395 | -0.006 | -4.113
-10.5 | -0.441 | 0.09365 | -0.006 | -4.714
-10 | -0.451 | 0.08491 | -0.006 | -5.312
-9.5 | -0.452 | 0.07741 | -0.007 | -5.836
-9 | -0.449 | 0.0706 | -0.007 | -6.354
-8.5 | -0.441 | 0.06591 | -0.007 | -6.696
-8 | -0.43 | 0.06125 | -0.008 | -7.013
-7.5 | -0.413 | 0.05531 | -0.008 | -7.474
-7 | -0.393 | 0.05146 | -0.009 | -7.63
-6.5 | -0.367 | 0.04747 | -0.009 | -7.74
-6 | -0.338 | 0.04449 | -0.009 | -7.6
-5.5 | -0.305 | 0.04165 | -0.01 | -7.323
-5 | -0.269 | 0.03897 | -0.01 | -6.891
-4.5 | -0.229 | 0.03659 | -0.01 | -6.264
-4 | -0.188 | 0.03474 | -0.011 | -5.399
-3.5 | -0.144 | 0.03301 | -0.011 | -4.36
-3 | -0.099 | 0.03159 | -0.012 | -3.127
-2.5 | -0.053 | 0.03039 | -0.013 | -1.729
-2 | -0.006 | 0.02929 | -0.014 | -0.194
-1.5 | 0.052 | 0.0081 | -0.03 | 6.378
-1 | 0.111 | 0.00774 | -0.031 | 14.299
-0.5 | 0.17 | 0.00757 | -0.032 | 22.471
0 | 0.229 | 0.00743 | -0.032 | 30.848
0.5 | 0.288 | 0.00734 | -0.033 | 39.239
1 | 0.347 | 0.00535 | -0.034 | 64.845
1.5 | 0.405 | 0.00596 | -0.034 | 68.082
2 | 0.464 | 0.006 | -0.035 | 77.364
2.5 | 0.522 | 0.00611 | -0.036 | 85.506
3 | 0.58 | 0.0062 | -0.037 | 93.462
3.5 | 0.637 | 0.00636 | -0.037 | 100.096
4 | 0.693 | 0.00663 | -0.038 | 104.652
4.5 | 0.745 | 0.01204 | -0.039 | 61.867
5 | 0.798 | 0.01256 | -0.039 | 63.528
5.5 | 0.849 | 0.01315 | -0.04 | 64.514
6 | 0.895 | 0.01377 | -0.041 | 65.015
6.5 | 0.939 | 0.01445 | -0.042 | 64.932
7 | 0.978 | 0.01514 | -0.042 | 64.603
7.5 | 1.012 | 0.01603 | -0.043 | 63.146
8 | 0.852 | 0.05032 | -0.022 | 16.932
8.5 | 0.861 | 0.05508 | -0.018 | 15.63
9 | 0.866 | 0.05902 | -0.019 | 14.68
9.5 | 0.863 | 0.0631 | -0.018 | 13.671
10 | 0.852 | 0.06872 | -0.018 | 12.398
10.5 | 0.834 | 0.07447 | -0.017 | 11.202
11 | 0.81 | 0.08011 | -0.017 | 10.11
11.5 | 0.78 | 0.08664 | -0.016 | 9.003
12 | 0.746 | 0.09463 | -0.016 | 7.884
12.5 | 0.709 | 0.10104 | -0.016 | 7.014

## 28. Re 500k Mach 0.10 (2)
BIGFOIL.COM POLAR EXPORT
NACA66-410 a=0.0
NACA66-410 a=0.0 |  |  |  | Cl Max: | 1.1208 | at alpha= | 11.5 | deg
XFOIL ncrit=9 |  |  |  | L/D Max: | 93.8411 | at alpha= | 4.5 | deg
Re: | 500000 |  |  | Cd Min: | 0.24099 | at alpha= | -20 | deg
Mach: | 0.1 |  |  | Cl=0 at alpha= | -2.387 | deg
|  |  |  | @ Cl=0.1, Cd= | 0.010454
|  |  |  | @ Cl=0.4, Cd= | 0.0073011
|  |  |  | @ Cl=0.6, Cd= | 0.0071079
alpha (deg) | Cl | Cd | Cm | Cl/Cd
-20 | -0.681 | 0.24099 | 0.0411 | -2.8258
-19.5 | -0.6636 | 0.23457 | 0.0369 | -2.829
-19 | -0.6453 | 0.22808 | 0.0327 | -2.8293
-18.5 | -0.6278 | 0.22176 | 0.0284 | -2.831
-18 | -0.6112 | 0.21539 | 0.0239 | -2.8376
-17.5 | -0.5954 | 0.20902 | 0.0195 | -2.8485
-17 | -0.5802 | 0.20249 | 0.0151 | -2.8653
-16 | -0.5465 | 0.18696 | 0.0087 | -2.9231
-15.5 | -0.5305 | 0.18029 | 0.0054 | -2.9425
-15 | -0.5151 | 0.17354 | 0.0019 | -2.9682
-14.5 | -0.5004 | 0.16654 | -0.0017 | -3.0047
-14 | -0.4863 | 0.15931 | -0.0058 | -3.0525
-13.5 | -0.4754 | 0.15247 | -0.0103 | -3.118
-13 | -0.4661 | 0.14531 | -0.0146 | -3.2076
-12.5 | -0.4554 | 0.13786 | -0.0185 | -3.3034
-12 | -0.444 | 0.12874 | -0.0205 | -3.4488
-11.5 | -0.4303 | 0.12211 | -0.0226 | -3.5239
-11 | -0.4201 | 0.11512 | -0.0258 | -3.6492
-10.5 | -0.4109 | 0.10806 | -0.0292 | -3.8025
-10 | -0.403 | 0.10072 | -0.033 | -4.0012
-9.5 | -0.3971 | 0.09292 | -0.0391 | -4.2736
-9 | -0.377 | 0.08305 | -0.0522 | -4.5394
-8.5 | -0.3754 | 0.07423 | -0.0613 | -5.0573
-8 | -0.3867 | 0.0681 | -0.0603 | -5.6784
-7.5 | -0.3824 | 0.06122 | -0.0598 | -6.2463
-7 | -0.387 | 0.0513 | -0.0585 | -7.5439
-6.5 | -0.3643 | 0.04639 | -0.0576 | -7.853
-6 | -0.334 | 0.0413 | -0.0563 | -8.0872
-5.5 | -0.2877 | 0.03773 | -0.0535 | -7.6252
-5 | -0.2633 | 0.02843 | -0.0506 | -9.2613
-4.5 | -0.2198 | 0.02523 | -0.0499 | -8.7119
-4 | -0.1657 | 0.02506 | -0.0482 | -6.6121
-3.5 | -0.1217 | 0.01859 | -0.047 | -6.5465
-3 | -0.0663 | 0.01523 | -0.0455 | -4.3533
-2.5 | -0.0118 | 0.01289 | -0.0447 | -0.91544
-2 | 0.0404 | 0.01163 | -0.0439 | 3.4738
-1.5 | 0.0904 | 0.01058 | -0.0428 | 8.5444
-1 | 0.1422 | 0.0099 | -0.0422 | 14.3636
-0.5 | 0.1955 | 0.00947 | -0.0417 | 20.6441
0 | 0.2218 | 0.00705 | -0.036 | 31.461
0.5 | 0.2691 | 0.00721 | -0.0333 | 37.3232
1 | 0.3174 | 0.00731 | -0.031 | 43.42
1.5 | 0.3683 | 0.00733 | -0.0297 | 50.2456
2 | 0.4232 | 0.00728 | -0.0295 | 58.1319
2.5 | 0.4777 | 0.00722 | -0.0293 | 66.1634
3 | 0.5329 | 0.00717 | -0.0292 | 74.3236
3.5 | 0.5915 | 0.00712 | -0.0299 | 83.0758
4 | 0.6477 | 0.00704 | -0.03 | 92.0028
4.5 | 0.7085 | 0.00755 | -0.0315 | 93.8411
5 | 0.7649 | 0.00878 | -0.033 | 87.1185
5.5 | 0.8174 | 0.01098 | -0.0349 | 74.4444
6 | 0.8572 | 0.01331 | -0.0342 | 64.4027
6.5 | 0.8699 | 0.01431 | -0.0264 | 60.7897
7 | 0.9021 | 0.01531 | -0.0226 | 58.9223
7.5 | 0.9291 | 0.01694 | -0.0183 | 54.8465
8 | 0.9546 | 0.01865 | -0.0137 | 51.185
8.5 | 0.9861 | 0.02012 | -0.0104 | 49.0109
9 | 1.0149 | 0.02299 | -0.0072 | 44.1453
9.5 | 1.0488 | 0.02464 | -0.0046 | 42.5649
10 | 1.0769 | 0.02661 | -0.0017 | 40.4697
10.5 | 1.1026 | 0.0316 | 0.0013 | 34.8924
11 | 1.118 | 0.03504 | 0.0052 | 31.9064
11.5 | 1.1208 | 0.0395 | 0.0095 | 28.3747
12 | 1.1126 | 0.0448 | 0.0134 | 24.8348
12.5 | 1.0979 | 0.05058 | 0.0161 | 21.7062
13 | 1.0411 | 0.06334 | 0.0168 | 16.4367
13.5 | 0.9771 | 0.07952 | 0.0113 | 12.2875
14 | 0.9365 | 0.0954 | 0.0015 | 9.8166
14.5 | 0.8697 | 0.12496 | -0.0169 | 6.9598
15 | 0.8084 | 0.15783 | -0.03 | 5.122
15.5 | 0.8103 | 0.17032 | -0.036 | 4.7575
16 | 0.8163 | 0.18141 | -0.0415 | 4.4998
16.5 | 0.8257 | 0.19178 | -0.047 | 4.3055

## 29. Re 500k Mach 0.25 (1)
BIGFOIL.COM POLAR EXPORT
NACA66-410 a=0.0
NACA66-410 a=0.0 |  |  |  | Cl Max: | 0.992 | at alpha= | 7 | deg
JavaFoil+Calcfoil stall+Eppler ext transition |  |  |  | L/D Max: | 100.93 | at alpha= | 3.5 | deg
Re: | 500000 |  |  | Cd Min: | 0.00597 | at alpha= | 1 | deg
Mach: | 0.25 |  |  | Cl=0 at alpha= | -1.9388 | deg
|  |  |  | @ Cl=0.1, Cd= | 0.011757
|  |  |  | @ Cl=0.4, Cd= | 0.006014
|  |  |  | @ Cl=0.6, Cd= | 0.1095
alpha (deg) | Cl | Cd | Cm | Cl/Cd
-13 | -0.063 | 0.10961 | -0.007 | -0.573
-12.5 | -0.06 | 0.1062 | -0.007 | -0.565
-12 | -0.076 | 0.13948 | -0.007 | -0.545
-11.5 | -0.175 | 0.13165 | -0.007 | -1.331
-11 | -0.233 | 0.1151 | -0.007 | -2.023
-10.5 | -0.282 | 0.10594 | -0.007 | -2.665
-10 | -0.323 | 0.0969 | -0.007 | -3.338
-9.5 | -0.35 | 0.08491 | -0.007 | -4.118
-9 | -0.369 | 0.07635 | -0.007 | -4.837
-8.5 | -0.382 | 0.07122 | -0.008 | -5.363
-8 | -0.387 | 0.06724 | -0.007 | -5.754
-7.5 | -0.385 | 0.05962 | -0.008 | -6.451
-7 | -0.375 | 0.05454 | -0.009 | -6.871
-6.5 | -0.358 | 0.04965 | -0.009 | -7.208
-6 | -0.334 | 0.04585 | -0.009 | -7.292
-5.5 | -0.305 | 0.04297 | -0.01 | -7.102
-5 | -0.271 | 0.03949 | -0.01 | -6.861
-4.5 | -0.233 | 0.03719 | -0.01 | -6.258
-4 | -0.191 | 0.03515 | -0.011 | -5.439
-3.5 | -0.147 | 0.0333 | -0.011 | -4.418
-3 | -0.101 | 0.03186 | -0.012 | -3.176
-2.5 | -0.054 | 0.03054 | -0.013 | -1.765
-2 | -0.006 | 0.02948 | -0.014 | -0.198
-1.5 | 0.043 | 0.02807 | -0.015 | 1.525
-1 | 0.114 | 0.00775 | -0.032 | 14.684
-0.5 | 0.175 | 0.00757 | -0.032 | 23.079
0 | 0.235 | 0.00745 | -0.033 | 31.582
0.5 | 0.296 | 0.00734 | -0.034 | 40.298
1 | 0.356 | 0.00597 | -0.035 | 59.702
1.5 | 0.416 | 0.00603 | -0.035 | 69.068
2 | 0.476 | 0.00608 | -0.036 | 78.313
2.5 | 0.536 | 0.00617 | -0.037 | 86.766
3 | 0.595 | 0.00631 | -0.038 | 94.242
3.5 | 0.653 | 0.00647 | -0.038 | 100.93
4 | 0.712 | 0.00707 | -0.039 | 100.753
4.5 | 0.764 | 0.01238 | -0.04 | 61.67
5 | 0.817 | 0.01296 | -0.04 | 63.07
5.5 | 0.868 | 0.01359 | -0.041 | 63.893
6 | 0.914 | 0.01427 | -0.042 | 64.039
6.5 | 0.956 | 0.015 | -0.043 | 63.74
7 | 0.992 | 0.01581 | -0.043 | 62.72
7.5 | 0.841 | 0.04771 | -0.022 | 17.621
8 | 0.85 | 0.05209 | -0.019 | 16.322
8.5 | 0.851 | 0.05698 | -0.018 | 14.929
9 | 0.839 | 0.06206 | -0.017 | 13.513
9.5 | 0.814 | 0.06746 | -0.017 | 12.071
10 | 0.777 | 0.07423 | -0.016 | 10.463
10.5 | 0.726 | 0.0844 | -0.015 | 8.607
11 | 0.665 | 0.0883 | -0.015 | 7.531
11.5 | 0.594 | 0.09925 | -0.016 | 5.984
12 | 0.515 | 0.1095 | -0.017 | 4.701

## 30. Re 500k Mach 0.25 (2)
BIGFOIL.COM POLAR EXPORT
NACA66-410 a=0.0
NACA66-410 a=0.0 |  |  |  | Cl Max: | 1.0712 | at alpha= | 10 | deg
XFOIL ncrit=9 |  |  |  | L/D Max: | 93.0587 | at alpha= | 4 | deg
Re: | 500000 |  |  | Cd Min: | 0.24491 | at alpha= | -20 | deg
Mach: | 0.25 |  |  | Cl=0 at alpha= | -2.4011 | deg
|  |  |  | @ Cl=0.1, Cd= | 0.01081
|  |  |  | @ Cl=0.4, Cd= | 0.0074262
|  |  |  | @ Cl=0.6, Cd= | 0.0072254
alpha (deg) | Cl | Cd | Cm | Cl/Cd
-20 | -0.6926 | 0.24491 | 0.0431 | -2.828
-19.5 | -0.6741 | 0.23822 | 0.0387 | -2.8297
-19 | -0.6547 | 0.23164 | 0.0341 | -2.8264
-18.5 | -0.6367 | 0.22519 | 0.0296 | -2.8274
-18 | -0.6192 | 0.21865 | 0.0249 | -2.8319
-17.5 | -0.6025 | 0.21213 | 0.0203 | -2.8402
-16.5 | -0.5669 | 0.19659 | 0.0131 | -2.8837
-16 | -0.5493 | 0.18959 | 0.0096 | -2.8973
-15.5 | -0.5324 | 0.18278 | 0.0059 | -2.9128
-15 | -0.516 | 0.17585 | 0.0022 | -2.9343
-14.5 | -0.5001 | 0.16865 | -0.0015 | -2.9653
-14 | -0.4856 | 0.16159 | -0.0063 | -3.0051
-13.5 | -0.474 | 0.15471 | -0.0108 | -3.0638
-13 | -0.4633 | 0.14749 | -0.0151 | -3.1412
-12.5 | -0.4511 | 0.13998 | -0.019 | -3.2226
-12 | -0.4346 | 0.13112 | -0.0199 | -3.3145
-11.5 | -0.4218 | 0.12428 | -0.0229 | -3.3939
-11 | -0.4107 | 0.11712 | -0.0262 | -3.5067
-10.5 | -0.4002 | 0.10994 | -0.0298 | -3.6402
-10 | -0.3906 | 0.10252 | -0.0342 | -3.81
-9.5 | -0.3841 | 0.09496 | -0.0415 | -4.0449
-9 | -0.3571 | 0.08507 | -0.0537 | -4.1977
-8.5 | -0.3524 | 0.07629 | -0.0624 | -4.6192
-8 | -0.3686 | 0.07018 | -0.0623 | -5.2522
-7.5 | -0.3684 | 0.06346 | -0.0622 | -5.8052
-7 | -0.3753 | 0.05488 | -0.0612 | -6.8386
-6.5 | -0.357 | 0.04944 | -0.0604 | -7.2209
-6 | -0.328 | 0.04381 | -0.0593 | -7.4869
-5.5 | -0.2863 | 0.03965 | -0.0565 | -7.2207
-5 | -0.2633 | 0.03046 | -0.0539 | -8.6441
-4.5 | -0.2221 | 0.02667 | -0.0526 | -8.3277
-4 | -0.1668 | 0.02608 | -0.0507 | -6.3957
-3.5 | -0.1237 | 0.0194 | -0.0491 | -6.3763
-3 | -0.0676 | 0.01587 | -0.0474 | -4.2596
-2.5 | -0.0107 | 0.01335 | -0.0467 | -0.8015
-2 | 0.0434 | 0.01192 | -0.0456 | 3.6409
-1.5 | 0.0956 | 0.01088 | -0.0447 | 8.7868
-1 | 0.1477 | 0.01005 | -0.0436 | 14.6965
-0.5 | 0.2024 | 0.0096 | -0.0432 | 21.0833
0 | 0.2302 | 0.00715 | -0.0375 | 32.1958
0.5 | 0.2786 | 0.0073 | -0.0347 | 38.1644
1 | 0.3286 | 0.00743 | -0.0323 | 44.2261
1.5 | 0.3809 | 0.00745 | -0.0308 | 51.1275
2 | 0.4372 | 0.00738 | -0.0306 | 59.2412
2.5 | 0.4925 | 0.00732 | -0.0301 | 67.2814
3 | 0.5504 | 0.00726 | -0.0301 | 75.8127
3.5 | 0.6078 | 0.00722 | -0.0301 | 84.1828
4 | 0.6663 | 0.00716 | -0.0301 | 93.0587
4.5 | 0.7242 | 0.00787 | -0.0307 | 92.0203
5 | 0.7803 | 0.0093 | -0.0318 | 83.9032
5.5 | 0.828 | 0.01235 | -0.0331 | 67.0445
6 | 0.8647 | 0.01377 | -0.0304 | 62.7959
6.5 | 0.8791 | 0.01486 | -0.0226 | 59.1588
7 | 0.9087 | 0.01608 | -0.018 | 56.5112
7.5 | 0.9258 | 0.01814 | -0.0116 | 51.0364
8 | 0.9564 | 0.01991 | -0.0077 | 48.0362
9 | 1.021 | 0.025 | -0.0011 | 40.84
9.5 | 1.053 | 0.02788 | 0.0021 | 37.769
10 | 1.0712 | 0.03192 | 0.006 | 33.5589
10.5 | 1.068 | 0.0382 | 0.0113 | 27.9581
11 | 1.0587 | 0.04384 | 0.0157 | 24.1492
11.5 | 1.0323 | 0.05158 | 0.0188 | 20.0136
12 | 0.9981 | 0.06091 | 0.0189 | 16.3865
12.5 | 0.9601 | 0.07236 | 0.0152 | 13.2684
13 | 0.92 | 0.0871 | 0.0067 | 10.5626
13.5 | 0.8839 | 0.10508 | -0.0053 | 8.4117
14 | 0.8448 | 0.12864 | -0.0185 | 6.5672
14.5 | 0.8109 | 0.15388 | -0.0295 | 5.2697
15 | 0.8166 | 0.16234 | -0.033 | 5.0302

## 31. Re 500k Mach 0.50 (1)
BIGFOIL.COM POLAR EXPORT
NACA66-410 a=0.0
NACA66-410 a=0.0 |  |  |  | Cl Max: | 1.15 | at alpha= | 20 | deg
JavaFoil+Calcfoil stall+Eppler ext transition |  |  |  | L/D Max: | 96.825 | at alpha= | 3 | deg
Re: | 500000 |  |  | Cd Min: | 0.00624 | at alpha= | 1 | deg
Mach: | 0.5 |  |  | Cl=0 at alpha= | -1.9444 | deg
|  |  |  | @ Cl=0.1, Cd= | 0.015593
|  |  |  | @ Cl=0.4, Cd= | 0.0062467
|  |  |  | @ Cl=0.6, Cd= | 0.0066446
alpha (deg) | Cl | Cd | Cm | Cl/Cd
-20 | -0.963 | 0.21711 | -0.005 | -4.437
-19.5 | -0.937 | 0.2134 | -0.006 | -4.392
-19 | -0.912 | 0.20929 | -0.006 | -4.355
-18.5 | -0.884 | 0.20032 | -0.006 | -4.41
-18 | -0.857 | 0.19382 | -0.006 | -4.423
-17.5 | -0.831 | 0.18989 | -0.006 | -4.377
-17 | -0.805 | 0.18243 | -0.007 | -4.415
-16.5 | -0.779 | 0.181 | -0.007 | -4.305
-16 | -0.753 | 0.17685 | -0.007 | -4.258
-15.5 | -0.726 | 0.17125 | -0.007 | -4.239
-15 | -0.699 | 0.16015 | -0.007 | -4.364
-14.5 | -0.673 | 0.14889 | -0.008 | -4.517
-14 | -0.646 | 0.14602 | -0.008 | -4.425
-13.5 | -0.62 | 0.14201 | -0.008 | -4.364
-13 | -0.593 | 0.13811 | -0.008 | -4.296
-12.5 | -0.567 | 0.14162 | -0.009 | -4.001
-12 | -0.54 | 0.17468 | -0.009 | -3.093
-11.5 | -0.513 | 0.12388 | -0.009 | -4.138
-11 | -0.486 | 0.12177 | -0.009 | -3.991
-10.5 | -0.459 | 0.11884 | -0.009 | -3.865
-10 | -0.433 | 0.11595 | -0.009 | -3.731
-9.5 | -0.406 | 0.10416 | -0.01 | -3.898
-9 | -0.379 | 0.10143 | -0.01 | -3.739
-8.5 | -0.353 | 0.09577 | -0.01 | -3.681
-8 | -0.326 | 0.09311 | -0.011 | -3.498
-7.5 | -0.298 | 0.09023 | -0.01 | -3.307
-7 | -0.272 | 0.08481 | -0.01 | -3.203
-6.5 | -0.245 | 0.08311 | -0.011 | -2.946
-6 | -0.218 | 0.07862 | -0.011 | -2.773
-5.5 | -0.191 | 0.08262 | -0.012 | -2.315
-5 | -0.164 | 0.0545 | -0.011 | -3.013
-4.5 | -0.213 | 0.04445 | -0.011 | -4.799
-4 | -0.197 | 0.03866 | -0.011 | -5.099
-3.5 | -0.158 | 0.03508 | -0.012 | -4.51
-3 | -0.111 | 0.03282 | -0.013 | -3.376
-2.5 | -0.059 | 0.03115 | -0.013 | -1.909
-2 | -0.006 | 0.02987 | -0.015 | -0.217
-1.5 | 0.048 | 0.02931 | -0.016 | 1.623
-1 | 0.127 | 0.00847 | -0.035 | 14.984
-0.5 | 0.195 | 0.00831 | -0.036 | 23.47
0 | 0.262 | 0.00825 | -0.037 | 31.773
0.5 | 0.329 | 0.00819 | -0.038 | 40.217
1 | 0.396 | 0.00624 | -0.039 | 63.42
1.5 | 0.462 | 0.00635 | -0.039 | 72.846
2 | 0.529 | 0.00648 | -0.04 | 81.598
2.5 | 0.595 | 0.00663 | -0.041 | 89.753
3 | 0.66 | 0.00682 | -0.042 | 96.825
3.5 | 0.727 | 0.00752 | -0.043 | 96.582
4 | 0.784 | 0.01326 | -0.043 | 59.092
4.5 | 0.842 | 0.01402 | -0.044 | 60.074
5 | 0.897 | 0.01486 | -0.045 | 60.32
5.5 | 0.944 | 0.01584 | -0.046 | 59.61
6 | 0.804 | 0.04115 | -0.022 | 19.541
6.5 | 0.811 | 0.04524 | -0.021 | 17.928
7 | 0.773 | 0.05113 | -0.018 | 15.117
7.5 | 0.501 | 0.05993 | -0.017 | 8.366
8 | 0.528 | 0.08523 | -0.017 | 6.189
8.5 | 0.554 | 0.09206 | -0.02 | 6.019
9 | 0.58 | 0.10097 | -0.02 | 5.744
9.5 | 0.606 | 0.1028 | -0.021 | 5.898
10 | 0.633 | 0.11239 | -0.023 | 5.629
10.5 | 0.659 | 0.11593 | -0.023 | 5.681
11 | 0.684 | 0.1186 | -0.024 | 5.77
11.5 | 0.71 | 0.12361 | -0.024 | 5.746
12 | 0.737 | 0.1291 | -0.027 | 5.71
12.5 | 0.763 | 0.13394 | -0.027 | 5.695
13 | 0.788 | 0.14115 | -0.028 | 5.584
13.5 | 0.814 | 0.14646 | -0.029 | 5.559
14 | 0.841 | 0.1538 | -0.031 | 5.469
14.5 | 0.867 | 0.158 | -0.031 | 5.484
15 | 0.892 | 0.16302 | -0.032 | 5.472
15.5 | 0.919 | 0.17133 | -0.034 | 5.366
16 | 0.944 | 0.18349 | -0.035 | 5.147
16.5 | 0.97 | 0.18788 | -0.035 | 5.161
17 | 0.995 | 0.19313 | -0.036 | 5.153
17.5 | 1.023 | 0.20365 | -0.038 | 5.021
18 | 1.048 | 0.20857 | -0.039 | 5.023
18.5 | 1.073 | 0.20886 | -0.039 | 5.136
19 | 1.098 | 0.21652 | -0.04 | 5.069
19.5 | 1.125 | 0.22691 | -0.042 | 4.96
20 | 1.15 | 0.23289 | -0.042 | 4.938

## 32. Re 500k Mach 0.50 (2)
BIGFOIL.COM POLAR EXPORT
NACA66-410 a=0.0
NACA66-410 a=0.0 |  |  |  | Cl Max: | 1.0193 | at alpha= | 20 | deg
XFOIL ncrit=9 |  |  |  | L/D Max: | 91.1896 | at alpha= | 4 | deg
Re: | 500000 |  |  | Cd Min: | 0.28209 | at alpha= | 20 | deg
Mach: | 0.5 |  |  | Cl=0 at alpha= | -2.4433 | deg
|  |  |  | @ Cl=0.1, Cd= | 0.012624
|  |  |  | @ Cl=0.4, Cd= | 0.007919
|  |  |  | @ Cl=0.6, Cd= | 0.0077321
alpha (deg) | Cl | Cd | Cm | Cl/Cd
-20 | -0.7503 | 0.2655 | 0.0522 | -2.826
-19.5 | -0.7274 | 0.25801 | 0.0464 | -2.8193
-18 | -0.6604 | 0.23394 | 0.0306 | -2.8229
-17.5 | -0.6376 | 0.22517 | 0.0265 | -2.8316
-17 | -0.6155 | 0.21739 | 0.0218 | -2.8313
-16.5 | -0.5933 | 0.20957 | 0.0171 | -2.831
-16 | -0.5713 | 0.20177 | 0.0123 | -2.8314
-15.5 | -0.5495 | 0.19391 | 0.0077 | -2.8338
-15 | -0.5278 | 0.18601 | 0.0031 | -2.8375
-14.5 | -0.5074 | 0.17858 | -0.0025 | -2.8413
-14 | -0.4913 | 0.17145 | -0.0081 | -2.8656
-13 | -0.4501 | 0.15391 | -0.0149 | -2.9244
-12.5 | -0.4316 | 0.14635 | -0.0187 | -2.9491
-12 | -0.4135 | 0.13899 | -0.0226 | -2.975
-11.5 | -0.3965 | 0.13131 | -0.0269 | -3.0196
-11 | -0.3817 | 0.12423 | -0.0327 | -3.0725
-10.5 | -0.3688 | 0.117 | -0.0385 | -3.1521
-10 | -0.3434 | 0.10795 | -0.0474 | -3.1811
-9.5 | -0.323 | 0.09787 | -0.053 | -3.3003
-9 | -0.3073 | 0.09075 | -0.0555 | -3.3862
-8.5 | -0.299 | 0.08415 | -0.0577 | -3.5532
-8 | -0.2924 | 0.07765 | -0.0604 | -3.7656
-7.5 | -0.2892 | 0.07058 | -0.0646 | -4.0975
-7 | -0.2964 | 0.0643 | -0.0713 | -4.6096
-6.5 | -0.2958 | 0.05838 | -0.0715 | -5.0668
-6 | -0.2851 | 0.05215 | -0.0708 | -5.4669
-5.5 | -0.2775 | 0.04373 | -0.0696 | -6.3458
-5 | -0.2556 | 0.03763 | -0.0675 | -6.7925
-4.5 | -0.22 | 0.03255 | -0.0654 | -6.7588
-4 | -0.1662 | 0.03018 | -0.0617 | -5.507
-3.5 | -0.1272 | 0.02306 | -0.0595 | -5.516
-3 | -0.0701 | 0.01873 | -0.0568 | -3.7427
-2.5 | -0.0073 | 0.01567 | -0.0553 | -0.46586
-2 | 0.0571 | 0.01334 | -0.0541 | 4.2804
-1.5 | 0.1194 | 0.0123 | -0.053 | 9.7073
-1 | 0.174 | 0.01081 | -0.0508 | 16.0962
-0.5 | 0.2338 | 0.01028 | -0.0498 | 22.7432
0 | 0.2769 | 0.0081 | -0.0466 | 34.1852
0.5 | 0.3192 | 0.00776 | -0.0403 | 41.134
1 | 0.3764 | 0.00789 | -0.0377 | 47.706
1.5 | 0.4334 | 0.00796 | -0.0352 | 54.4472
2 | 0.4974 | 0.00787 | -0.0347 | 63.202
2.5 | 0.5603 | 0.00777 | -0.034 | 72.1107
3 | 0.6231 | 0.00771 | -0.033 | 80.8171
3.5 | 0.685 | 0.00764 | -0.0316 | 89.6597
4 | 0.7359 | 0.00807 | -0.028 | 91.1896
4.5 | 0.7866 | 0.00931 | -0.0255 | 84.4898
5 | 0.8347 | 0.01199 | -0.025 | 69.6163
5.5 | 0.8487 | 0.01435 | -0.018 | 59.1429
6 | 0.8672 | 0.01576 | -0.01 | 55.0254
6.5 | 0.8874 | 0.01802 | -0.0033 | 49.2453
7 | 0.9128 | 0.02048 | 0.0025 | 44.5703
7.5 | 0.9373 | 0.02357 | 0.0081 | 39.7667
8 | 0.9692 | 0.02728 | 0.0132 | 35.5279
8.5 | 0.9866 | 0.0323 | 0.0185 | 30.5449
9 | 0.9803 | 0.03828 | 0.0229 | 25.6087
9.5 | 0.9564 | 0.04614 | 0.025 | 20.7282
10 | 0.9288 | 0.0557 | 0.0242 | 16.675
10.5 | 0.8977 | 0.06724 | 0.0192 | 13.3507
11 | 0.8681 | 0.08093 | 0.0106 | 10.7266
11.5 | 0.8403 | 0.09707 | 0 | 8.6566
12 | 0.8204 | 0.1132 | -0.0093 | 7.2473
12.5 | 0.8097 | 0.12747 | -0.0168 | 6.3521
13 | 0.8056 | 0.14096 | -0.0239 | 5.7151
13.5 | 0.8079 | 0.15307 | -0.0303 | 5.278
14 | 0.814 | 0.16442 | -0.036 | 4.9507
14.5 | 0.8219 | 0.17736 | -0.0408 | 4.6341
15 | 0.8359 | 0.18798 | -0.0465 | 4.4467
15.5 | 0.8507 | 0.19799 | -0.0539 | 4.2967
16 | 0.8687 | 0.20664 | -0.0583 | 4.2039
16.5 | 0.8859 | 0.21667 | -0.0623 | 4.0887
17 | 0.9042 | 0.2266 | -0.0676 | 3.9903
17.5 | 0.9229 | 0.23644 | -0.0731 | 3.9033
18 | 0.9399 | 0.24608 | -0.0797 | 3.8195
18.5 | 0.9585 | 0.25579 | -0.0867 | 3.7472
19 | 0.9787 | 0.26497 | -0.0922 | 3.6936
19.5 | 0.9989 | 0.27385 | -0.0976 | 3.6476
20 | 1.0193 | 0.28209 | -0.1025 | 3.6134

## 33. Re 750k Mach 0.00 (1)
BIGFOIL.COM POLAR EXPORT
NACA66-410 a=0.0
NACA66-410 a=0.0 |  |  |  | Cl Max: | 1.051 | at alpha= | 8.5 | deg
JavaFoil+Calcfoil stall+Eppler ext transition |  |  |  | L/D Max: | 129.672 | at alpha= | 3.5 | deg
Re: | 750000 |  |  | Cd Min: | 0.00461 | at alpha= | 1.5 | deg
Mach: | 0 |  |  | Cl=0 at alpha= | -1.9397 | deg
|  |  |  | @ Cl=0.1, Cd= | 0.0072837
|  |  |  | @ Cl=0.4, Cd= | 0.0046266
|  |  |  | @ Cl=0.6, Cd= | 0.0048131
alpha (deg) | Cl | Cd | Cm | Cl/Cd
-15 | -0.314 | 0.15283 | -0.005 | -2.055
-14.5 | -0.332 | 0.14601 | -0.006 | -2.272
-14 | -0.35 | 0.13482 | -0.006 | -2.594
-13.5 | -0.368 | 0.12577 | -0.006 | -2.925
-13 | -0.386 | 0.11849 | -0.006 | -3.258
-12.5 | -0.404 | 0.10845 | -0.006 | -3.721
-12 | -0.42 | 0.10037 | -0.006 | -4.186
-11.5 | -0.435 | 0.0954 | -0.006 | -4.564
-11 | -0.449 | 0.09199 | -0.007 | -4.877
-10.5 | -0.459 | 0.08277 | -0.007 | -5.546
-10 | -0.465 | 0.07764 | -0.007 | -5.994
-9.5 | -0.463 | 0.07294 | -0.007 | -6.352
-9 | -0.458 | 0.0658 | -0.007 | -6.957
-8.5 | -0.448 | 0.06135 | -0.008 | -7.307
-8 | -0.435 | 0.05739 | -0.008 | -7.572
-7.5 | -0.417 | 0.05266 | -0.009 | -7.913
-7 | -0.395 | 0.04884 | -0.009 | -8.079
-6.5 | -0.368 | 0.04589 | -0.009 | -8.029
-6 | -0.338 | 0.04275 | -0.01 | -7.916
-5.5 | -0.305 | 0.04029 | -0.01 | -7.565
-5 | -0.268 | 0.03757 | -0.01 | -7.133
-4.5 | -0.229 | 0.03568 | -0.01 | -6.406
-4 | -0.187 | 0.03371 | -0.011 | -5.544
-3.5 | -0.143 | 0.03212 | -0.012 | -4.465
-3 | -0.098 | 0.03068 | -0.013 | -3.209
-2.5 | -0.052 | 0.02951 | -0.013 | -1.774
-2 | -0.007 | 0.00752 | -0.029 | -0.936
-1.5 | 0.051 | 0.0074 | -0.03 | 6.952
-1 | 0.11 | 0.00726 | -0.031 | 15.172
-0.5 | 0.169 | 0.00709 | -0.031 | 23.875
0 | 0.228 | 0.00704 | -0.032 | 32.43
0.5 | 0.287 | 0.00686 | -0.033 | 41.854
1 | 0.346 | 0.00485 | -0.034 | 71.324
1.5 | 0.404 | 0.00461 | -0.034 | 87.624
2 | 0.463 | 0.00463 | -0.035 | 99.866
2.5 | 0.521 | 0.00467 | -0.036 | 111.529
3 | 0.578 | 0.00476 | -0.037 | 121.552
3.5 | 0.636 | 0.0049 | -0.037 | 129.672
4 | 0.692 | 0.0055 | -0.038 | 125.855
4.5 | 0.743 | 0.01106 | -0.039 | 67.158
5 | 0.796 | 0.01152 | -0.039 | 69.057
5.5 | 0.846 | 0.01204 | -0.04 | 70.28
6 | 0.894 | 0.01261 | -0.041 | 70.849
6.5 | 0.937 | 0.01323 | -0.041 | 70.86
7 | 0.977 | 0.01386 | -0.042 | 70.487
7.5 | 1.012 | 0.01464 | -0.043 | 69.124
8 | 1.036 | 0.01544 | -0.043 | 67.145
8.5 | 1.051 | 0.01608 | -0.044 | 65.358
9 | 0.871 | 0.05618 | -0.022 | 15.511
9.5 | 0.87 | 0.06112 | -0.02 | 14.226
10 | 0.862 | 0.06581 | -0.02 | 13.092
10.5 | 0.847 | 0.07117 | -0.019 | 11.907
11 | 0.827 | 0.07656 | -0.019 | 10.805
11.5 | 0.802 | 0.08181 | -0.018 | 9.8
12 | 0.772 | 0.08859 | -0.018 | 8.718
12.5 | 0.74 | 0.09463 | -0.018 | 7.817
13 | 0.705 | 0.09965 | -0.017 | 7.072
13.5 | 0.669 | 0.10787 | -0.019 | 6.2

## 34. Re 750k Mach 0.00 (2)
BIGFOIL.COM POLAR EXPORT
NACA66-410 a=0.0
NACA66-410 a=0.0 |  |  |  | Cl Max: | 1.2 | at alpha= | 13 | deg
XFOIL ncrit=9 |  |  |  | L/D Max: | 104.853 | at alpha= | 4 | deg
Re: | 750000 |  |  | Cd Min: | 0.24016 | at alpha= | -20 | deg
Mach: | 0 |  |  | Cl=0 at alpha= | -2.2979 | deg
|  |  |  | @ Cl=0.1, Cd= | 0.0089208
|  |  |  | @ Cl=0.4, Cd= | 0.00578
|  |  |  | @ Cl=0.6, Cd= | 0.005806
alpha (deg) | Cl | Cd | Cm | Cl/Cd
-20 | -0.678 | 0.24016 | 0.0408 | -2.8231
-19.5 | -0.6613 | 0.23375 | 0.0363 | -2.8291
-19 | -0.6446 | 0.2273 | 0.032 | -2.8359
-18 | -0.6116 | 0.21319 | 0.0244 | -2.8688
-17.5 | -0.595 | 0.20688 | 0.0207 | -2.8761
-17 | -0.5784 | 0.20041 | 0.0169 | -2.8861
-16.5 | -0.562 | 0.19373 | 0.0131 | -2.9009
-16 | -0.546 | 0.18695 | 0.0093 | -2.9206
-15.5 | -0.5304 | 0.18003 | 0.0057 | -2.9462
-15 | -0.5151 | 0.17292 | 0.002 | -2.9788
-14.5 | -0.501 | 0.16552 | -0.0023 | -3.0268
-14 | -0.4913 | 0.15798 | -0.0068 | -3.1099
-13.5 | -0.4794 | 0.15052 | -0.0105 | -3.185
-13 | -0.4679 | 0.14179 | -0.0131 | -3.3
-12.5 | -0.4557 | 0.13468 | -0.0161 | -3.3836
-12 | -0.4429 | 0.12835 | -0.0188 | -3.4507
-11.5 | -0.432 | 0.12137 | -0.0221 | -3.5594
-11 | -0.4221 | 0.11395 | -0.0265 | -3.7043
-10.5 | -0.4155 | 0.10632 | -0.031 | -3.908
-10 | -0.4081 | 0.09851 | -0.0357 | -4.1427
-9.5 | -0.3861 | 0.08814 | -0.0466 | -4.3805
-9 | -0.3845 | 0.08012 | -0.0523 | -4.7991
-8.5 | -0.402 | 0.07302 | -0.0551 | -5.5053
-8 | -0.4115 | 0.06574 | -0.0551 | -6.2595
-7.5 | -0.4224 | 0.05602 | -0.0548 | -7.5402
-7 | -0.4029 | 0.05148 | -0.0543 | -7.8263
-6.5 | -0.3768 | 0.04554 | -0.0535 | -8.274
-5.5 | -0.3158 | 0.0296 | -0.0477 | -10.6689
-5 | -0.2753 | 0.02645 | -0.0469 | -10.4083
-4.5 | -0.2208 | 0.02569 | -0.0458 | -8.5948
-4 | -0.1742 | 0.02211 | -0.0441 | -7.8788
-3.5 | -0.1285 | 0.01461 | -0.042 | -8.7953
-3 | -0.0742 | 0.01258 | -0.0416 | -5.8983
-2.5 | -0.0196 | 0.01189 | -0.0413 | -1.6484
-2 | 0.0289 | 0.00963 | -0.0401 | 3.001
-1.5 | 0.0817 | 0.00906 | -0.0397 | 9.0177
-1 | 0.1356 | 0.00865 | -0.0396 | 15.6763
-0.5 | 0.1893 | 0.00817 | -0.0393 | 23.1701
0 | 0.2235 | 0.00567 | -0.036 | 39.418
0.5 | 0.2753 | 0.00568 | -0.0348 | 48.4683
1 | 0.3289 | 0.00572 | -0.0343 | 57.5
1.5 | 0.3813 | 0.00578 | -0.0334 | 65.9689
2 | 0.4366 | 0.00578 | -0.0335 | 75.5363
2.5 | 0.4915 | 0.00577 | -0.0335 | 85.182
3 | 0.5456 | 0.00579 | -0.0333 | 94.2314
3.5 | 0.5979 | 0.00579 | -0.0327 | 103.2642
4 | 0.6438 | 0.00614 | -0.0309 | 104.8534
4.5 | 0.6846 | 0.00694 | -0.0283 | 98.6455
5 | 0.7273 | 0.00797 | -0.0266 | 91.2547
5.5 | 0.7758 | 0.00973 | -0.0271 | 79.7328
6 | 0.8301 | 0.01188 | -0.0291 | 69.8737
6.5 | 0.8944 | 0.01282 | -0.0322 | 69.766
7 | 0.9148 | 0.01383 | -0.0261 | 66.1461
7.5 | 0.9528 | 0.01467 | -0.0235 | 64.9489
8 | 0.9866 | 0.01589 | -0.0205 | 62.0894
8.5 | 1.0145 | 0.01726 | -0.0165 | 58.7775
9 | 1.0481 | 0.01823 | -0.0136 | 57.4931
9.5 | 1.066 | 0.02075 | -0.0088 | 51.3735
10 | 1.1024 | 0.02149 | -0.0067 | 51.2983
10.5 | 1.1329 | 0.02277 | -0.0043 | 49.7541
11 | 1.144 | 0.02656 | 0.0003 | 43.0723
11.5 | 1.1686 | 0.0286 | 0.003 | 40.8601
12 | 1.1842 | 0.03174 | 0.0061 | 37.3094
12.5 | 1.1971 | 0.03485 | 0.0089 | 34.3501
13 | 1.2 | 0.03919 | 0.0116 | 30.6201
13.5 | 1.1961 | 0.04433 | 0.0138 | 26.9817
14 | 1.1622 | 0.05344 | 0.0148 | 21.7478
14.5 | 1.1494 | 0.0609 | 0.0137 | 18.8736
15 | 1.1176 | 0.07257 | 0.0096 | 15.4003
15.5 | 1.0691 | 0.0897 | 0.0004 | 11.9186
16 | 1.0357 | 0.10665 | -0.0099 | 9.7112
16.5 | 0.826 | 0.18847 | -0.0466 | 4.3827
17 | 0.8357 | 0.19809 | -0.0516 | 4.2188
17.5 | 0.8474 | 0.20738 | -0.0566 | 4.0862
18 | 0.8584 | 0.21729 | -0.0622 | 3.9505

## 35. Re 750k Mach 0.10 (1)
BIGFOIL.COM POLAR EXPORT
NACA66-410 a=0.0
NACA66-410 a=0.0 |  |  |  | Cl Max: | 1.037 | at alpha= | 8 | deg
JavaFoil+Calcfoil stall+Eppler ext transition |  |  |  | L/D Max: | 128.473 | at alpha= | 3.5 | deg
Re: | 750000 |  |  | Cd Min: | 0.0046 | at alpha= | 1.5 | deg
Mach: | 0.1 |  |  | Cl=0 at alpha= | -1.9407 | deg
|  |  |  | @ Cl=0.1, Cd= | 0.0072724
|  |  |  | @ Cl=0.4, Cd= | 0.0046285
|  |  |  | @ Cl=0.6, Cd= | 0.0048221
alpha (deg) | Cl | Cd | Cm | Cl/Cd
-14.5 | -0.291 | 0.15276 | -0.006 | -1.906
-14 | -0.311 | 0.13801 | -0.006 | -2.256
-13.5 | -0.332 | 0.12574 | -0.006 | -2.639
-13 | -0.353 | 0.1218 | -0.006 | -2.895
-12.5 | -0.373 | 0.11345 | -0.006 | -3.288
-12 | -0.393 | 0.10591 | -0.006 | -3.709
-11.5 | -0.411 | 0.09609 | -0.007 | -4.28
-11 | -0.428 | 0.09263 | -0.007 | -4.618
-10.5 | -0.442 | 0.08621 | -0.007 | -5.123
-10 | -0.451 | 0.07847 | -0.007 | -5.75
-9.5 | -0.452 | 0.07245 | -0.007 | -6.237
-9 | -0.449 | 0.06734 | -0.007 | -6.663
-8.5 | -0.441 | 0.06263 | -0.008 | -7.049
-8 | -0.43 | 0.0586 | -0.008 | -7.333
-7.5 | -0.414 | 0.05335 | -0.008 | -7.751
-7 | -0.393 | 0.04937 | -0.009 | -7.955
-6.5 | -0.368 | 0.04599 | -0.009 | -7.992
-6 | -0.338 | 0.04309 | -0.01 | -7.85
-5.5 | -0.305 | 0.04032 | -0.01 | -7.569
-5 | -0.269 | 0.0378 | -0.01 | -7.106
-4.5 | -0.229 | 0.0357 | -0.011 | -6.422
-4 | -0.188 | 0.03375 | -0.011 | -5.557
-3.5 | -0.144 | 0.03216 | -0.012 | -4.479
-3 | -0.099 | 0.03075 | -0.013 | -3.217
-2.5 | -0.053 | 0.02959 | -0.013 | -1.778
-2 | -0.007 | 0.0076 | -0.029 | -0.931
-1.5 | 0.052 | 0.00737 | -0.03 | 7.011
-1 | 0.111 | 0.00725 | -0.031 | 15.275
-0.5 | 0.17 | 0.00706 | -0.032 | 24.089
0 | 0.229 | 0.00702 | -0.032 | 32.673
0.5 | 0.288 | 0.0069 | -0.033 | 41.805
1 | 0.347 | 0.00488 | -0.034 | 71.161
1.5 | 0.406 | 0.0046 | -0.035 | 88.218
2 | 0.465 | 0.00463 | -0.035 | 100.353
2.5 | 0.523 | 0.00469 | -0.036 | 111.521
3 | 0.581 | 0.00475 | -0.037 | 122.472
3.5 | 0.639 | 0.00497 | -0.038 | 128.473
4 | 0.695 | 0.00558 | -0.038 | 124.609
4.5 | 0.746 | 0.01111 | -0.039 | 67.171
5 | 0.799 | 0.01158 | -0.04 | 69.035
5.5 | 0.85 | 0.01213 | -0.04 | 70.09
6 | 0.897 | 0.01268 | -0.041 | 70.727
6.5 | 0.94 | 0.01331 | -0.042 | 70.641
7 | 0.98 | 0.01397 | -0.042 | 70.15
7.5 | 1.014 | 0.01482 | -0.043 | 68.445
8 | 1.037 | 0.01567 | -0.044 | 66.195
8.5 | 0.864 | 0.05304 | -0.021 | 16.282
9 | 0.869 | 0.05664 | -0.022 | 15.337
9.5 | 0.864 | 0.06144 | -0.02 | 14.064
10 | 0.853 | 0.0664 | -0.02 | 12.847
10.5 | 0.835 | 0.07198 | -0.019 | 11.599
11 | 0.811 | 0.07757 | -0.019 | 10.449
11.5 | 0.781 | 0.08404 | -0.018 | 9.289
12 | 0.746 | 0.08898 | -0.018 | 8.388
12.5 | 0.709 | 0.09651 | -0.017 | 7.346
13 | 0.67 | 0.10279 | -0.018 | 6.515

## 36. Re 750k Mach 0.10 (2)
BIGFOIL.COM POLAR EXPORT
NACA66-410 a=0.0
NACA66-410 a=0.0 |  |  |  | Cl Max: | 1.1842 | at alpha= | 12.5 | deg
XFOIL ncrit=9 |  |  |  | L/D Max: | 104.757 | at alpha= | 4 | deg
Re: | 750000 |  |  | Cd Min: | 0.17081 | at alpha= | 16 | deg
Mach: | 0.1 |  |  | Cl=0 at alpha= | -99 | deg
|  |  |  | @ Cl=0.1, Cd= | 0.00568
|  |  |  | @ Cl=0.4, Cd= | 0.00579
|  |  |  | @ Cl=0.6, Cd= | 0.0058
alpha (deg) | Cl | Cd | Cm | Cl/Cd
0 | 0.225 | 0.00568 | -0.0363 | 39.6127
0.5 | 0.277 | 0.0057 | -0.0351 | 48.5965
1 | 0.3309 | 0.00574 | -0.0345 | 57.6481
1.5 | 0.3836 | 0.00579 | -0.0336 | 66.2522
2 | 0.4392 | 0.00579 | -0.0337 | 75.8549
2.5 | 0.4945 | 0.00579 | -0.0337 | 85.4059
3 | 0.5488 | 0.0058 | -0.0335 | 94.6207
3.5 | 0.6015 | 0.0058 | -0.0329 | 103.7069
4 | 0.6474 | 0.00618 | -0.031 | 104.7573
4.5 | 0.6879 | 0.007 | -0.0283 | 98.2714
5 | 0.7303 | 0.00805 | -0.0265 | 90.7205
5.5 | 0.7784 | 0.0099 | -0.0269 | 78.6263
6 | 0.8337 | 0.01194 | -0.0289 | 69.8241
6.5 | 0.8965 | 0.01294 | -0.0315 | 69.2813
7 | 0.9173 | 0.01393 | -0.0254 | 65.8507
7.5 | 0.955 | 0.01482 | -0.0227 | 64.4399
8 | 0.9854 | 0.01623 | -0.019 | 60.7147
8.5 | 1.0147 | 0.01746 | -0.0151 | 58.1157
9 | 1.0482 | 0.0185 | -0.0122 | 56.6595
9.5 | 1.0673 | 0.02099 | -0.0075 | 50.848
10 | 1.1021 | 0.02196 | -0.0052 | 50.1867
10.5 | 1.1305 | 0.02348 | -0.0025 | 48.1474
11 | 1.1424 | 0.02742 | 0.002 | 41.663
11.5 | 1.1638 | 0.02996 | 0.005 | 38.8451
12 | 1.1757 | 0.03355 | 0.0083 | 35.0432
12.5 | 1.1842 | 0.03715 | 0.0111 | 31.8762
13 | 1.1787 | 0.04252 | 0.0139 | 27.7211
13.5 | 1.1646 | 0.04909 | 0.0156 | 23.7238
14 | 1.1369 | 0.05776 | 0.015 | 19.6832
14.5 | 1.1138 | 0.06757 | 0.0122 | 16.4836
15 | 1.0328 | 0.09059 | 0.0009 | 11.4008
15.5 | 1.0315 | 0.10013 | -0.0056 | 10.3016
16 | 0.8371 | 0.17081 | -0.0403 | 4.9008

## 37. Re 750k Mach 0.25 (1)
BIGFOIL.COM POLAR EXPORT
NACA66-410 a=0.0
NACA66-410 a=0.0 |  |  |  | Cl Max: | 1.023 | at alpha= | 7.5 | deg
JavaFoil+Calcfoil stall+Eppler ext transition |  |  |  | L/D Max: | 124.328 | at alpha= | 3 | deg
Re: | 750000 |  |  | Cd Min: | 0.00464 | at alpha= | 1.5 | deg
Mach: | 0.25 |  |  | Cl=0 at alpha= | -1.9491 | deg
|  |  |  | @ Cl=0.1, Cd= | 0.007339
|  |  |  | @ Cl=0.4, Cd= | 0.0046428
|  |  |  | @ Cl=0.6, Cd= | 0.10506
alpha (deg) | Cl | Cd | Cm | Cl/Cd
-13 | -0.063 | 0.10544 | -0.007 | -0.596
-12.5 | -0.06 | 0.09888 | -0.007 | -0.607
-12 | -0.076 | 0.09795 | -0.007 | -0.776
-11.5 | -0.175 | 0.1181 | -0.007 | -1.484
-11 | -0.233 | 0.10642 | -0.007 | -2.19
-10.5 | -0.282 | 0.09626 | -0.007 | -2.934
-10 | -0.324 | 0.08635 | -0.008 | -3.748
-9.5 | -0.35 | 0.07956 | -0.008 | -4.397
-9 | -0.369 | 0.07368 | -0.008 | -5.015
-8.5 | -0.382 | 0.06693 | -0.008 | -5.707
-8 | -0.387 | 0.06326 | -0.008 | -6.118
-7.5 | -0.385 | 0.05657 | -0.008 | -6.801
-7 | -0.375 | 0.05197 | -0.009 | -7.212
-6.5 | -0.358 | 0.04797 | -0.009 | -7.462
-6 | -0.335 | 0.04435 | -0.01 | -7.542
-5.5 | -0.305 | 0.04138 | -0.01 | -7.378
-5 | -0.271 | 0.03837 | -0.01 | -7.064
-4.5 | -0.233 | 0.0361 | -0.011 | -6.448
-4 | -0.191 | 0.0341 | -0.011 | -5.608
-3.5 | -0.147 | 0.03251 | -0.012 | -4.528
-3 | -0.101 | 0.03102 | -0.013 | -3.265
-2.5 | -0.054 | 0.02971 | -0.014 | -1.816
-2 | -0.006 | 0.02832 | -0.015 | -0.207
-1.5 | 0.053 | 0.00747 | -0.031 | 7.105
-1 | 0.114 | 0.0073 | -0.032 | 15.591
-0.5 | 0.175 | 0.00716 | -0.032 | 24.409
0 | 0.236 | 0.00702 | -0.033 | 33.564
0.5 | 0.296 | 0.00694 | -0.034 | 42.723
1 | 0.357 | 0.00465 | -0.035 | 76.723
1.5 | 0.417 | 0.00464 | -0.036 | 89.992
2 | 0.477 | 0.00468 | -0.036 | 101.98
2.5 | 0.538 | 0.00474 | -0.037 | 113.294
3 | 0.597 | 0.0048 | -0.038 | 124.328
3.5 | 0.656 | 0.0053 | -0.039 | 123.778
4 | 0.713 | 0.0066 | -0.039 | 108.109
4.5 | 0.765 | 0.01142 | -0.04 | 67.001
5 | 0.819 | 0.01192 | -0.041 | 68.691
5.5 | 0.87 | 0.01252 | -0.041 | 69.464
6 | 0.916 | 0.01317 | -0.042 | 69.542
6.5 | 0.958 | 0.01383 | -0.043 | 69.244
7 | 0.994 | 0.01462 | -0.043 | 67.961
7.5 | 1.023 | 0.0156 | -0.044 | 65.604
8 | 0.853 | 0.0503 | -0.022 | 16.96
8.5 | 0.852 | 0.05519 | -0.02 | 15.436
9 | 0.839 | 0.05982 | -0.019 | 14.031
9.5 | 0.815 | 0.06521 | -0.019 | 12.498
10 | 0.777 | 0.0717 | -0.018 | 10.84
10.5 | 0.727 | 0.07919 | -0.016 | 9.176
11 | 0.665 | 0.08564 | -0.017 | 7.767
11.5 | 0.594 | 0.09173 | -0.018 | 6.477
12 | 0.515 | 0.09849 | -0.019 | 5.23
12.5 | 0.43 | 0.10506 | -0.019 | 4.088

## 38. Re 750k Mach 0.25 (2)
BIGFOIL.COM POLAR EXPORT
NACA66-410 a=0.0
NACA66-410 a=0.0 |  |  |  | Cl Max: | 1.1117 | at alpha= | 11 | deg
XFOIL ncrit=9 |  |  |  | L/D Max: | 105.288 | at alpha= | 3.5 | deg
Re: | 750000 |  |  | Cd Min: | 0.24483 | at alpha= | -20 | deg
Mach: | 0.25 |  |  | Cl=0 at alpha= | -2.3178 | deg
|  |  |  | @ Cl=0.1, Cd= | 0.0091376
|  |  |  | @ Cl=0.4, Cd= | 0.0058693
|  |  |  | @ Cl=0.6, Cd= | 0.0058844
alpha (deg) | Cl | Cd | Cm | Cl/Cd
-20 | -0.6919 | 0.24483 | 0.0431 | -2.826
-19.5 | -0.6741 | 0.2382 | 0.0384 | -2.83
-19 | -0.6563 | 0.23153 | 0.0339 | -2.8346
-18.5 | -0.6385 | 0.22387 | 0.0301 | -2.8521
-18 | -0.6206 | 0.21714 | 0.0262 | -2.8581
-17.5 | -0.6027 | 0.21058 | 0.0222 | -2.8621
-17 | -0.5849 | 0.20386 | 0.0181 | -2.8691
-16.5 | -0.5673 | 0.19692 | 0.0141 | -2.8809
-16 | -0.5499 | 0.18992 | 0.0102 | -2.8954
-15.5 | -0.5329 | 0.18276 | 0.0063 | -2.9158
-15 | -0.5159 | 0.1755 | 0.0022 | -2.9396
-14.5 | -0.5013 | 0.16815 | -0.0022 | -2.9813
-14 | -0.4897 | 0.16062 | -0.0068 | -3.0488
-13.5 | -0.4767 | 0.15226 | -0.0103 | -3.1308
-13 | -0.4613 | 0.14473 | -0.0127 | -3.1873
-12.5 | -0.448 | 0.13762 | -0.016 | -3.2553
-12 | -0.4346 | 0.13092 | -0.0191 | -3.3196
-11.5 | -0.4224 | 0.12369 | -0.0226 | -3.415
-11 | -0.4131 | 0.11626 | -0.028 | -3.5532
-10.5 | -0.4038 | 0.10865 | -0.0323 | -3.7165
-10 | -0.3885 | 0.10021 | -0.0385 | -3.8769
-9.5 | -0.3677 | 0.09048 | -0.0477 | -4.0639
-9 | -0.3646 | 0.08326 | -0.0511 | -4.3791
-8.5 | -0.3706 | 0.0754 | -0.0561 | -4.9151
-8 | -0.3952 | 0.06781 | -0.0564 | -5.828
-7.5 | -0.398 | 0.06129 | -0.057 | -6.4937
-7 | -0.3873 | 0.05555 | -0.0571 | -6.9721
-6.5 | -0.3593 | 0.04921 | -0.0567 | -7.3014
-6 | -0.3313 | 0.04286 | -0.0551 | -7.7298
-5.5 | -0.3123 | 0.03337 | -0.0521 | -9.3587
-5 | -0.2766 | 0.02891 | -0.0507 | -9.5676
-4.5 | -0.2225 | 0.02728 | -0.0491 | -8.1562
-4 | -0.1763 | 0.02341 | -0.047 | -7.531
-3.5 | -0.1314 | 0.01588 | -0.0447 | -8.2746
-3 | -0.0755 | 0.01317 | -0.0438 | -5.7327
-2.5 | -0.0188 | 0.01195 | -0.0434 | -1.5732
-2 | 0.0328 | 0.00994 | -0.0422 | 3.2998
-1.5 | 0.0867 | 0.00926 | -0.0416 | 9.3629
-1 | 0.1421 | 0.00875 | -0.0413 | 16.24
-0.5 | 0.1974 | 0.00828 | -0.0409 | 23.8406
0 | 0.2335 | 0.00577 | -0.0378 | 40.4679
0.5 | 0.2865 | 0.00578 | -0.0364 | 49.5675
1 | 0.3418 | 0.00581 | -0.0357 | 58.8296
1.5 | 0.3962 | 0.00587 | -0.0348 | 67.4957
2 | 0.4536 | 0.00586 | -0.0348 | 77.4061
2.5 | 0.5109 | 0.00586 | -0.0349 | 87.1843
3 | 0.5669 | 0.00586 | -0.0345 | 96.7406
3.5 | 0.6212 | 0.0059 | -0.0338 | 105.2881
4 | 0.6662 | 0.00644 | -0.0313 | 103.4472
4.5 | 0.7059 | 0.00732 | -0.0281 | 96.4344
5 | 0.7462 | 0.00848 | -0.0255 | 87.9953
5.5 | 0.7913 | 0.01089 | -0.0253 | 72.663
6 | 0.8534 | 0.01234 | -0.0275 | 69.1572
6.5 | 0.9007 | 0.01349 | -0.0265 | 66.768
7 | 0.9282 | 0.0146 | -0.0213 | 63.5753
7.5 | 0.9613 | 0.01567 | -0.0173 | 61.3465
8 | 0.9771 | 0.0179 | -0.0109 | 54.5866
8.5 | 1.0153 | 0.01887 | -0.0081 | 53.805
9 | 1.0442 | 0.02064 | -0.0044 | 50.5911
9.5 | 1.0679 | 0.02348 | -0.0001 | 45.4813
10 | 1.0963 | 0.02535 | 0.0031 | 43.2465
10.5 | 1.1049 | 0.03005 | 0.0078 | 36.7687
11 | 1.1117 | 0.0347 | 0.012 | 32.0375
11.5 | 1.1004 | 0.04114 | 0.0162 | 26.7477
12 | 1.0722 | 0.04944 | 0.0188 | 21.6869
12.5 | 1.0366 | 0.0594 | 0.0183 | 17.4512
13 | 0.9932 | 0.07247 | 0.0133 | 13.705
13.5 | 0.956 | 0.08772 | 0.0042 | 10.8983
14 | 0.9175 | 0.10721 | -0.0084 | 8.558
14.5 | 0.8698 | 0.13258 | -0.022 | 6.5606
15 | 0.8449 | 0.15142 | -0.0311 | 5.5798
15.5 | 0.8353 | 0.16671 | -0.0385 | 5.0105
16 | 0.8249 | 0.18446 | -0.0454 | 4.472

## 39. Re 750k Mach 0.50 (1)
BIGFOIL.COM POLAR EXPORT
NACA66-410 a=0.0
NACA66-410 a=0.0 |  |  |  | Cl Max: | 1.15 | at alpha= | 20 | deg
JavaFoil+Calcfoil stall+Eppler ext transition |  |  |  | L/D Max: | 105.375 | at alpha= | 2.5 | deg
Re: | 750000 |  |  | Cd Min: | 0.00537 | at alpha= | 1 | deg
Mach: | 0.5 |  |  | Cl=0 at alpha= | -1.9539 | deg
|  |  |  | @ Cl=0.1, Cd= | 0.0072816
|  |  |  | @ Cl=0.4, Cd= | 0.0053727
|  |  |  | @ Cl=0.6, Cd= | 0.0056904
alpha (deg) | Cl | Cd | Cm | Cl/Cd
-20 | -0.963 | 0.20067 | -0.005 | -4.8
-19.5 | -0.937 | 0.19643 | -0.006 | -4.772
-19 | -0.912 | 0.19225 | -0.006 | -4.742
-18.5 | -0.884 | 0.18574 | -0.006 | -4.758
-18 | -0.857 | 0.18055 | -0.006 | -4.748
-17.5 | -0.831 | 0.17707 | -0.006 | -4.695
-17 | -0.805 | 0.16629 | -0.007 | -4.844
-16.5 | -0.779 | 0.16815 | -0.007 | -4.634
-16 | -0.753 | 0.164 | -0.007 | -4.592
-15.5 | -0.726 | 0.15964 | -0.007 | -4.55
-15 | -0.699 | 0.14674 | -0.007 | -4.763
-14.5 | -0.673 | 0.13607 | -0.008 | -4.943
-14 | -0.646 | 0.13322 | -0.008 | -4.851
-13.5 | -0.62 | 0.12932 | -0.008 | -4.793
-13 | -0.593 | 0.12547 | -0.008 | -4.729
-12.5 | -0.567 | 0.12605 | -0.009 | -4.496
-12 | -0.54 | 0.15183 | -0.009 | -3.558
-11.5 | -0.513 | 0.11333 | -0.009 | -4.524
-11 | -0.486 | 0.11236 | -0.009 | -4.325
-10.5 | -0.459 | 0.10944 | -0.009 | -4.197
-10 | -0.433 | 0.10653 | -0.01 | -4.062
-9.5 | -0.406 | 0.09352 | -0.01 | -4.342
-9 | -0.379 | 0.09088 | -0.01 | -4.174
-8.5 | -0.353 | 0.08828 | -0.011 | -3.994
-8 | -0.326 | 0.0859 | -0.011 | -3.793
-7.5 | -0.298 | 0.08232 | -0.01 | -3.626
-7 | -0.272 | 0.07713 | -0.01 | -3.523
-6.5 | -0.245 | 0.0764 | -0.011 | -3.206
-6 | -0.218 | 0.07173 | -0.011 | -3.04
-5.5 | -0.191 | 0.0424 | -0.012 | -4.512
-5 | -0.164 | 0.05044 | -0.011 | -3.257
-4.5 | -0.213 | 0.04235 | -0.011 | -5.038
-4 | -0.197 | 0.03713 | -0.012 | -5.31
-3.5 | -0.158 | 0.03407 | -0.012 | -4.644
-3 | -0.111 | 0.03216 | -0.013 | -3.446
-2.5 | -0.059 | 0.03055 | -0.014 | -1.947
-2 | -0.006 | 0.02925 | -0.015 | -0.222
-1.5 | 0.059 | 0.00736 | -0.035 | 8.023
-1 | 0.127 | 0.00723 | -0.035 | 17.548
-0.5 | 0.195 | 0.00701 | -0.036 | 27.822
0 | 0.263 | 0.00691 | -0.037 | 38.069
0.5 | 0.331 | 0.00732 | -0.038 | 45.141
1 | 0.398 | 0.00537 | -0.039 | 74.136
1.5 | 0.465 | 0.00546 | -0.04 | 85.265
2 | 0.532 | 0.00555 | -0.04 | 95.799
2.5 | 0.599 | 0.00568 | -0.041 | 105.375
3 | 0.665 | 0.00637 | -0.042 | 104.276
3.5 | 0.729 | 0.007 | -0.043 | 104.024
4 | 0.785 | 0.01224 | -0.043 | 64.122
4.5 | 0.844 | 0.01292 | -0.044 | 65.299
5 | 0.898 | 0.0137 | -0.045 | 65.567
5.5 | 0.946 | 0.01462 | -0.046 | 64.689
6 | 0.978 | 0.0156 | -0.047 | 62.684
6.5 | 0.813 | 0.04366 | -0.023 | 18.633
7 | 0.773 | 0.04931 | -0.019 | 15.684
7.5 | 0.502 | 0.0575 | -0.018 | 8.722
8 | 0.528 | 0.07942 | -0.019 | 6.644
8.5 | 0.554 | 0.08457 | -0.02 | 6.554
9 | 0.58 | 0.09162 | -0.02 | 6.332
9.5 | 0.607 | 0.0942 | -0.022 | 6.439
10 | 0.633 | 0.10279 | -0.023 | 6.156
10.5 | 0.659 | 0.10559 | -0.024 | 6.238
11 | 0.684 | 0.10707 | -0.024 | 6.393
11.5 | 0.71 | 0.11316 | -0.025 | 6.278
12 | 0.737 | 0.11723 | -0.027 | 6.289
12.5 | 0.763 | 0.12183 | -0.027 | 6.262
13 | 0.788 | 0.13036 | -0.028 | 6.048
13.5 | 0.814 | 0.13607 | -0.029 | 5.985
14 | 0.841 | 0.13812 | -0.031 | 6.09
14.5 | 0.867 | 0.14225 | -0.031 | 6.092
15 | 0.892 | 0.1485 | -0.032 | 6.007
15.5 | 0.92 | 0.15776 | -0.034 | 5.831
16 | 0.945 | 0.1664 | -0.035 | 5.676
16.5 | 0.97 | 0.17397 | -0.035 | 5.575
17 | 0.995 | 0.17709 | -0.036 | 5.621
17.5 | 1.023 | 0.18529 | -0.038 | 5.519
18 | 1.048 | 0.19135 | -0.039 | 5.475
18.5 | 1.073 | 0.18972 | -0.039 | 5.654
19 | 1.098 | 0.19686 | -0.04 | 5.577
19.5 | 1.126 | 0.20535 | -0.042 | 5.481
20 | 1.15 | 0.21055 | -0.042 | 5.462

## 40. Re 750k Mach 0.50 (2)
BIGFOIL.COM POLAR EXPORT
NACA66-410 a=0.0
NACA66-410 a=0.0 |  |  |  | Cl Max: | 1.0201 | at alpha= | 20 | deg
XFOIL ncrit=9 |  |  |  | L/D Max: | 105.65 | at alpha= | 3.5 | deg
Re: | 750000 |  |  | Cd Min: | 0.28234 | at alpha= | 20 | deg
Mach: | 0.5 |  |  | Cl=0 at alpha= | -2.3878 | deg
|  |  |  | @ Cl=0.1, Cd= | 0.010214
|  |  |  | @ Cl=0.4, Cd= | 0.0061796
|  |  |  | @ Cl=0.6, Cd= | 0.0062256
alpha (deg) | Cl | Cd | Cm | Cl/Cd
-20 | -0.7513 | 0.26588 | 0.0524 | -2.8257
-19 | -0.7069 | 0.24903 | 0.0424 | -2.8386
-18.5 | -0.6848 | 0.24138 | 0.0375 | -2.837
-18 | -0.6621 | 0.23351 | 0.0324 | -2.8354
-17.5 | -0.6395 | 0.22559 | 0.0275 | -2.8348
-17 | -0.6171 | 0.21767 | 0.0226 | -2.835
-16.5 | -0.5946 | 0.20962 | 0.0178 | -2.8366
-16 | -0.572 | 0.20168 | 0.0128 | -2.8362
-15.5 | -0.5505 | 0.19385 | 0.0077 | -2.8398
-15 | -0.5299 | 0.18601 | 0.0028 | -2.8488
-14.5 | -0.5106 | 0.17805 | -0.0022 | -2.8677
-14 | -0.4903 | 0.16909 | -0.0054 | -2.8996
-13.5 | -0.4705 | 0.16148 | -0.0095 | -2.9137
-13 | -0.4514 | 0.15381 | -0.0137 | -2.9348
-12.5 | -0.433 | 0.14616 | -0.0179 | -2.9625
-12 | -0.4145 | 0.13836 | -0.0227 | -2.9958
-11.5 | -0.4012 | 0.13098 | -0.0287 | -3.0631
-11 | -0.3767 | 0.12193 | -0.037 | -3.0895
-10 | -0.3436 | 0.10557 | -0.0432 | -3.2547
-9.5 | -0.3322 | 0.09874 | -0.0457 | -3.3644
-9 | -0.3212 | 0.09189 | -0.0488 | -3.4955
-8.5 | -0.312 | 0.08485 | -0.0521 | -3.6771
-8 | -0.3053 | 0.07762 | -0.0583 | -3.9333
-6.5 | -0.31 | 0.05648 | -0.0677 | -5.4887
-6 | -0.305 | 0.04914 | -0.0672 | -6.2068
-5.5 | -0.2954 | 0.0425 | -0.0659 | -6.9506
-5 | -0.2674 | 0.03677 | -0.0641 | -7.2722
-4.5 | -0.2171 | 0.03262 | -0.0615 | -6.6554
-4 | -0.175 | 0.02751 | -0.0585 | -6.3613
-3 | -0.0781 | 0.01633 | -0.0531 | -4.7826
-2.5 | -0.0144 | 0.01384 | -0.0517 | -1.0405
-2 | 0.0498 | 0.01168 | -0.0508 | 4.2637
-1.5 | 0.108 | 0.00998 | -0.0493 | 10.8216
-1 | 0.1684 | 0.00928 | -0.0483 | 18.1466
-0.5 | 0.2297 | 0.00872 | -0.0474 | 26.3417
0 | 0.2925 | 0.00833 | -0.047 | 35.114
0.5 | 0.3285 | 0.00612 | -0.042 | 53.6765
1 | 0.3901 | 0.00617 | -0.0407 | 63.2253
1.5 | 0.452 | 0.00623 | -0.0396 | 72.5522
2 | 0.517 | 0.00622 | -0.0394 | 83.119
2.5 | 0.5824 | 0.00622 | -0.0393 | 93.6334
3 | 0.6457 | 0.00624 | -0.0385 | 103.4776
3.5 | 0.6994 | 0.00662 | -0.0357 | 105.6495
4 | 0.7422 | 0.00754 | -0.0311 | 98.435
4.5 | 0.7742 | 0.00872 | -0.0247 | 88.7844
5 | 0.7985 | 0.01067 | -0.018 | 74.836
5.5 | 0.8524 | 0.01309 | -0.0179 | 65.1184
6 | 0.8868 | 0.01434 | -0.0126 | 61.841
6.5 | 0.9121 | 0.01622 | -0.0062 | 56.233
7 | 0.9339 | 0.01869 | 0.0002 | 49.9679
7.5 | 0.9629 | 0.02118 | 0.0057 | 45.4627
8 | 0.9821 | 0.02507 | 0.0117 | 39.1743
8.5 | 1.0049 | 0.02936 | 0.0171 | 34.2268
9 | 1.0023 | 0.03546 | 0.0221 | 28.2657
9.5 | 0.9854 | 0.04254 | 0.025 | 23.1641
10 | 0.9533 | 0.05186 | 0.0246 | 18.3822
10.5 | 0.9213 | 0.06314 | 0.0202 | 14.5914
11 | 0.8925 | 0.07638 | 0.0123 | 11.685
11.5 | 0.8619 | 0.0925 | 0.0015 | 9.3178
12 | 0.8394 | 0.10865 | -0.008 | 7.7257
12.5 | 0.8241 | 0.12369 | -0.016 | 6.6626
13 | 0.8164 | 0.13783 | -0.0234 | 5.9232
13.5 | 0.8161 | 0.15052 | -0.0301 | 5.4219
14 | 0.8203 | 0.16317 | -0.0367 | 5.0273
14.5 | 0.8291 | 0.17461 | -0.0427 | 4.7483
15 | 0.8402 | 0.18564 | -0.0486 | 4.526
15.5 | 0.8537 | 0.19635 | -0.0543 | 4.3478
16 | 0.8697 | 0.20504 | -0.0584 | 4.2416
16.5 | 0.8861 | 0.21555 | -0.0638 | 4.1109
17 | 0.9042 | 0.22539 | -0.0691 | 4.0117
17.5 | 0.923 | 0.2352 | -0.0744 | 3.9243
18 | 0.942 | 0.24502 | -0.0799 | 3.8446
18.5 | 0.961 | 0.25464 | -0.0857 | 3.774
19 | 0.9797 | 0.26479 | -0.0928 | 3.6999
19.5 | 1.0001 | 0.27397 | -0.0983 | 3.6504
20 | 1.0201 | 0.28234 | -0.1035 | 3.613

## 41. Re 1M Mach 0.00 (1)
BIGFOIL.COM POLAR EXPORT
NACA66-410 a=0.0
NACA66-410 a=0.0 |  |  |  | Cl Max: | 1.059 | at alpha= | 9 | deg
JavaFoil+Calcfoil stall+Eppler ext transition |  |  |  | L/D Max: | 130.681 | at alpha= | 3 | deg
Re: | 1000000 |  |  | Cd Min: | 0.00443 | at alpha= | 3 | deg
Mach: | 0 |  |  | Cl=0 at alpha= | -1.9397 | deg
|  |  |  | @ Cl=0.1, Cd= | 0.0068588
|  |  |  | @ Cl=0.4, Cd= | 0.0044886
|  |  |  | @ Cl=0.6, Cd= | 0.0046289
alpha (deg) | Cl | Cd | Cm | Cl/Cd
-15 | -0.314 | 0.12838 | -0.006 | -2.448
-14.5 | -0.332 | 0.12179 | -0.006 | -2.725
-14 | -0.35 | 0.12474 | -0.006 | -2.805
-13.5 | -0.368 | 0.11709 | -0.006 | -3.144
-13 | -0.386 | 0.11032 | -0.006 | -3.5
-12.5 | -0.404 | 0.10267 | -0.006 | -3.932
-12 | -0.42 | 0.09853 | -0.006 | -4.267
-11.5 | -0.436 | 0.09173 | -0.007 | -4.749
-11 | -0.449 | 0.08574 | -0.007 | -5.234
-10.5 | -0.459 | 0.0808 | -0.007 | -5.684
-10 | -0.466 | 0.0749 | -0.007 | -6.216
-9.5 | -0.464 | 0.07071 | -0.007 | -6.555
-9 | -0.458 | 0.06394 | -0.007 | -7.161
-8.5 | -0.448 | 0.0594 | -0.008 | -7.549
-8 | -0.435 | 0.056 | -0.008 | -7.763
-7.5 | -0.417 | 0.05103 | -0.009 | -8.17
-7 | -0.395 | 0.04799 | -0.009 | -8.225
-6.5 | -0.369 | 0.04484 | -0.009 | -8.22
-6 | -0.338 | 0.04207 | -0.01 | -8.046
-5.5 | -0.305 | 0.03952 | -0.01 | -7.714
-5 | -0.268 | 0.03727 | -0.01 | -7.193
-4.5 | -0.229 | 0.03514 | -0.011 | -6.507
-4 | -0.187 | 0.03312 | -0.012 | -5.648
-3.5 | -0.144 | 0.03152 | -0.012 | -4.555
-3 | -0.099 | 0.02991 | -0.014 | -3.3
-2.5 | -0.065 | 0.00728 | -0.029 | -8.938
-2 | -0.007 | 0.00713 | -0.029 | -0.987
-1.5 | 0.051 | 0.007 | -0.03 | 7.35
-1 | 0.11 | 0.00683 | -0.031 | 16.147
-0.5 | 0.169 | 0.00669 | -0.031 | 25.307
0 | 0.228 | 0.00652 | -0.032 | 34.986
0.5 | 0.287 | 0.00645 | -0.033 | 44.486
1 | 0.346 | 0.00447 | -0.034 | 77.36
1.5 | 0.404 | 0.00449 | -0.034 | 90.106
2 | 0.463 | 0.00454 | -0.035 | 101.845
2.5 | 0.521 | 0.00457 | -0.036 | 114.098
3 | 0.579 | 0.00443 | -0.037 | 130.681
3.5 | 0.636 | 0.00497 | -0.037 | 128
4 | 0.692 | 0.00536 | -0.038 | 129.075
4.5 | 0.744 | 0.01047 | -0.039 | 71.059
5 | 0.797 | 0.0109 | -0.039 | 73.068
5.5 | 0.848 | 0.01141 | -0.04 | 74.267
6 | 0.895 | 0.01194 | -0.041 | 74.939
6.5 | 0.938 | 0.01252 | -0.042 | 74.985
7 | 0.978 | 0.01311 | -0.042 | 74.607
7.5 | 1.014 | 0.01381 | -0.043 | 73.373
8 | 1.038 | 0.01463 | -0.044 | 70.977
8.5 | 1.053 | 0.01548 | -0.044 | 68.01
9 | 1.059 | 0.01633 | -0.045 | 64.862
9.5 | 0.874 | 0.05873 | -0.024 | 14.881
10 | 0.863 | 0.06418 | -0.021 | 13.443
10.5 | 0.849 | 0.06954 | -0.021 | 12.204
11 | 0.828 | 0.0751 | -0.021 | 11.025
11.5 | 0.802 | 0.08076 | -0.02 | 9.935
12 | 0.773 | 0.08711 | -0.019 | 8.871
12.5 | 0.74 | 0.0917 | -0.02 | 8.072
13 | 0.705 | 0.10009 | -0.019 | 7.045
13.5 | 0.669 | 0.10397 | -0.02 | 6.437
14 | 0.632 | 0.11057 | -0.02 | 5.72

## 42. Re 1M Mach 0.00 (2)
BIGFOIL.COM POLAR EXPORT
NACA66-410 a=0.0
NACA66-410 a=0.0 |  |  |  | Cl Max: | 1.2476 | at alpha= | 14 | deg
XFOIL ncrit=9 |  |  |  | L/D Max: | 114.283 | at alpha= | 3.5 | deg
Re: | 1000000 |  |  | Cd Min: | 0.23994 | at alpha= | -20 | deg
Mach: | 0 |  |  | Cl=0 at alpha= | -2.2425 | deg
|  |  |  | @ Cl=0.1, Cd= | 0.0079967
|  |  |  | @ Cl=0.4, Cd= | 0.0050323
|  |  |  | @ Cl=0.6, Cd= | 0.0052756
alpha (deg) | Cl | Cd | Cm | Cl/Cd
-20 | -0.6799 | 0.23994 | 0.041 | -2.8336
-19.5 | -0.6628 | 0.23372 | 0.0369 | -2.8359
-19 | -0.6455 | 0.22729 | 0.0328 | -2.84
-18.5 | -0.6278 | 0.22063 | 0.0288 | -2.8455
-18 | -0.6102 | 0.2139 | 0.0246 | -2.8527
-17.5 | -0.5937 | 0.20712 | 0.0205 | -2.8665
-17 | -0.5775 | 0.20026 | 0.0164 | -2.8838
-16.5 | -0.5618 | 0.19324 | 0.0124 | -2.9073
-16 | -0.5462 | 0.18623 | 0.0085 | -2.9329
-15.5 | -0.5315 | 0.17899 | 0.0047 | -2.9694
-15 | -0.518 | 0.17096 | 0.0015 | -3.0299
-14.5 | -0.5032 | 0.16441 | -0.0017 | -3.0606
-14 | -0.489 | 0.15772 | -0.0052 | -3.1004
-13.5 | -0.4759 | 0.15055 | -0.0086 | -3.1611
-13 | -0.4635 | 0.14319 | -0.012 | -3.237
-12.5 | -0.4516 | 0.13561 | -0.0158 | -3.3301
-12 | -0.4443 | 0.12745 | -0.0203 | -3.4861
-11.5 | -0.4356 | 0.11965 | -0.0241 | -3.6406
-11 | -0.4298 | 0.11128 | -0.0266 | -3.8623
-10.5 | -0.4234 | 0.10349 | -0.0304 | -4.0912
-10 | -0.3997 | 0.0963 | -0.0373 | -4.1506
-9.5 | -0.3864 | 0.0884 | -0.0435 | -4.371
-9 | -0.3879 | 0.08152 | -0.0464 | -4.7583
-8.5 | -0.4027 | 0.07373 | -0.0513 | -5.4618
-8 | -0.4192 | 0.06641 | -0.0528 | -6.3123
-7 | -0.3979 | 0.05086 | -0.0527 | -7.8234
-6 | -0.3597 | 0.03483 | -0.0489 | -10.3273
-5.5 | -0.3191 | 0.03135 | -0.048 | -10.1786
-5 | -0.2708 | 0.02709 | -0.0452 | -9.9963
-4.5 | -0.2367 | 0.01811 | -0.0419 | -13.0701
-4 | -0.1852 | 0.01498 | -0.0406 | -12.3632
-3.5 | -0.1338 | 0.01161 | -0.0398 | -11.5245
-3 | -0.0806 | 0.01049 | -0.0396 | -7.6835
-2.5 | -0.0275 | 0.00971 | -0.0392 | -2.8321
-2 | 0.0259 | 0.00903 | -0.039 | 2.8682
-1.5 | 0.0771 | 0.00816 | -0.0383 | 9.4485
-1 | 0.1318 | 0.00777 | -0.0383 | 16.9627
-0.5 | 0.1867 | 0.00748 | -0.0384 | 24.9599
0 | 0.2251 | 0.00504 | -0.0362 | 44.6627
0.5 | 0.278 | 0.00498 | -0.0354 | 55.8233
1 | 0.3327 | 0.00498 | -0.0352 | 66.8072
1.5 | 0.3872 | 0.00503 | -0.035 | 76.9781
2 | 0.4431 | 0.00504 | -0.0352 | 87.9167
2.5 | 0.4992 | 0.00507 | -0.0355 | 98.4615
3 | 0.5543 | 0.00508 | -0.0356 | 109.1142
3.5 | 0.6057 | 0.0053 | -0.035 | 114.283
4 | 0.6513 | 0.00603 | -0.0334 | 108.01
4.5 | 0.6932 | 0.00692 | -0.0313 | 100.1734
5 | 0.7318 | 0.00792 | -0.0287 | 92.399
5.5 | 0.7641 | 0.00948 | -0.0252 | 80.6013
6 | 0.8158 | 0.01087 | -0.0259 | 75.0506
6.5 | 0.877 | 0.01189 | -0.0282 | 73.7595
7 | 0.9328 | 0.01258 | -0.0294 | 74.1494
7.5 | 0.966 | 0.01355 | -0.0259 | 71.2915
8 | 1.0054 | 0.01441 | -0.0238 | 69.771
8.5 | 1.0454 | 0.01521 | -0.0218 | 68.7311
9 | 1.068 | 0.01683 | -0.0169 | 63.4581
9.5 | 1.106 | 0.01745 | -0.0147 | 63.3811
10 | 1.1342 | 0.01878 | -0.0114 | 60.394
10.5 | 1.1607 | 0.02035 | -0.008 | 57.0369
11 | 1.1863 | 0.02206 | -0.0048 | 53.7761
11.5 | 1.2156 | 0.02348 | -0.0025 | 51.7717
12 | 1.2227 | 0.02689 | 0.002 | 45.4704
12.5 | 1.2334 | 0.03019 | 0.0055 | 40.8546
13 | 1.2406 | 0.03396 | 0.0087 | 36.5312
13.5 | 1.2426 | 0.03835 | 0.0114 | 32.4016
14 | 1.2476 | 0.04247 | 0.013 | 29.376
14.5 | 1.2276 | 0.04996 | 0.0142 | 24.5717
15 | 1.1943 | 0.0602 | 0.013 | 19.8389
15.5 | 1.181 | 0.06901 | 0.0097 | 17.1135
16 | 1.1403 | 0.08409 | 0.0023 | 13.5605
16.5 | 1.0918 | 0.10351 | -0.0091 | 10.5478
17.5 | 0.8545 | 0.20229 | -0.0556 | 4.2241
18 | 0.8596 | 0.21404 | -0.0611 | 4.0161
18.5 | 0.872 | 0.22284 | -0.0659 | 3.9131
19 | 0.8853 | 0.23131 | -0.0706 | 3.8273

## 43. Re 1M Mach 0.10 (1)
BIGFOIL.COM POLAR EXPORT
NACA66-410 a=0.0
NACA66-410 a=0.0 |  |  |  | Cl Max: | 1.055 | at alpha= | 9 | deg
JavaFoil+Calcfoil stall+Eppler ext transition |  |  |  | L/D Max: | 129.751 | at alpha= | 4 | deg
Re: | 1000000 |  |  | Cd Min: | 0.00446 | at alpha= | 1 | deg
Mach: | 0.1 |  |  | Cl=0 at alpha= | -1.9407 | deg
|  |  |  | @ Cl=0.1, Cd= | 0.0068724
|  |  |  | @ Cl=0.4, Cd= | 0.0045229
|  |  |  | @ Cl=0.6, Cd= | 0.11272
alpha (deg) | Cl | Cd | Cm | Cl/Cd
-14.5 | -0.291 | 0.13749 | -0.006 | -2.119
-14 | -0.311 | 0.13188 | -0.006 | -2.361
-13.5 | -0.332 | 0.12172 | -0.006 | -2.728
-13 | -0.353 | 0.1142 | -0.006 | -3.089
-12.5 | -0.373 | 0.10627 | -0.006 | -3.511
-12 | -0.393 | 0.09994 | -0.007 | -3.931
-11.5 | -0.411 | 0.09212 | -0.007 | -4.466
-11 | -0.428 | 0.08868 | -0.007 | -4.826
-10.5 | -0.442 | 0.0805 | -0.007 | -5.488
-10 | -0.451 | 0.07519 | -0.007 | -6.003
-9.5 | -0.452 | 0.07006 | -0.007 | -6.452
-9 | -0.449 | 0.06577 | -0.007 | -6.824
-8.5 | -0.442 | 0.06077 | -0.008 | -7.267
-8 | -0.43 | 0.05621 | -0.008 | -7.647
-7.5 | -0.414 | 0.0516 | -0.009 | -8.016
-7 | -0.393 | 0.04839 | -0.009 | -8.119
-6.5 | -0.368 | 0.04483 | -0.009 | -8.202
-6 | -0.338 | 0.04207 | -0.01 | -8.043
-5.5 | -0.305 | 0.03958 | -0.01 | -7.711
-5 | -0.269 | 0.03729 | -0.01 | -7.206
-4.5 | -0.229 | 0.03505 | -0.011 | -6.543
-4 | -0.188 | 0.03318 | -0.012 | -5.659
-3.5 | -0.144 | 0.03158 | -0.012 | -4.565
-3 | -0.099 | 0.03004 | -0.013 | -3.298
-2.5 | -0.065 | 0.00732 | -0.029 | -8.928
-2 | -0.007 | 0.00711 | -0.029 | -0.995
-1.5 | 0.052 | 0.00697 | -0.03 | 7.41
-1 | 0.111 | 0.00685 | -0.031 | 16.174
-0.5 | 0.17 | 0.00666 | -0.032 | 25.531
0 | 0.229 | 0.00661 | -0.032 | 34.721
0.5 | 0.288 | 0.00649 | -0.033 | 44.427
1 | 0.347 | 0.00446 | -0.034 | 77.952
1.5 | 0.406 | 0.00453 | -0.035 | 89.609
2 | 0.465 | 0.00452 | -0.035 | 102.815
2.5 | 0.524 | 0.00457 | -0.036 | 114.579
3 | 0.582 | 0.00449 | -0.037 | 129.687
3.5 | 0.639 | 0.00502 | -0.038 | 127.257
4 | 0.695 | 0.00536 | -0.038 | 129.751
4.5 | 0.747 | 0.01052 | -0.039 | 71.038
5 | 0.8 | 0.01097 | -0.04 | 72.926
5.5 | 0.851 | 0.01149 | -0.04 | 74.094
6 | 0.898 | 0.01201 | -0.041 | 74.805
6.5 | 0.942 | 0.01259 | -0.042 | 74.776
7 | 0.981 | 0.01321 | -0.042 | 74.256
7.5 | 1.016 | 0.01397 | -0.043 | 72.706
8 | 1.039 | 0.01485 | -0.044 | 69.982
8.5 | 1.052 | 0.01561 | -0.044 | 67.375
9 | 1.055 | 0.01656 | -0.045 | 63.722
9.5 | 0.867 | 0.05939 | -0.023 | 14.591
10 | 0.854 | 0.0646 | -0.021 | 13.225
10.5 | 0.836 | 0.0693 | -0.021 | 12.063
11 | 0.811 | 0.07522 | -0.02 | 10.782
11.5 | 0.781 | 0.08123 | -0.019 | 9.617
12 | 0.747 | 0.08818 | -0.019 | 8.47
12.5 | 0.709 | 0.09387 | -0.019 | 7.557
13 | 0.67 | 0.10013 | -0.019 | 6.691
13.5 | 0.629 | 0.10833 | -0.02 | 5.81
14 | 0.589 | 0.11272 | -0.021 | 5.223

## 44. Re 1M Mach 0.10 (2)
BIGFOIL.COM POLAR EXPORT
NACA66-410 a=0.0
NACA66-410 a=0.0 |  |  |  | Cl Max: | 1.2255 | at alpha= | 13 | deg
XFOIL ncrit=9 |  |  |  | L/D Max: | 114.064 | at alpha= | 3.5 | deg
Re: | 1000000 |  |  | Cd Min: | 0.21506 | at alpha= | 18 | deg
Mach: | 0.1 |  |  | Cl=0 at alpha= | -2.2463 | deg
|  |  |  | @ Cl=0.1, Cd= | 0.0080286
|  |  |  | @ Cl=0.4, Cd= | 0.00504
|  |  |  | @ Cl=0.6, Cd= | 0.0052958
alpha (deg) | Cl | Cd | Cm | Cl/Cd
-7 | -0.396 | 0.05147 | -0.0533 | -7.6938
-6.5 | -0.381 | 0.04208 | -0.0512 | -9.0542
-6 | -0.3592 | 0.03548 | -0.0496 | -10.124
-5.5 | -0.3192 | 0.03186 | -0.0486 | -10.0188
-5 | -0.2707 | 0.02753 | -0.0458 | -9.8329
-4.5 | -0.2369 | 0.01875 | -0.0425 | -12.6347
-4 | -0.1861 | 0.01514 | -0.041 | -12.2919
-3.5 | -0.1342 | 0.01176 | -0.0402 | -11.4116
-3 | -0.0807 | 0.01057 | -0.0399 | -7.6348
-2.5 | -0.0272 | 0.00976 | -0.0396 | -2.7869
-2 | 0.0264 | 0.00906 | -0.0393 | 2.9139
-1.5 | 0.0778 | 0.00819 | -0.0386 | 9.4994
-1 | 0.1328 | 0.00779 | -0.0386 | 17.0475
-0.5 | 0.188 | 0.00751 | -0.0386 | 25.0333
0 | 0.2266 | 0.00506 | -0.0364 | 44.7826
0.5 | 0.2797 | 0.005 | -0.0357 | 55.94
1 | 0.3347 | 0.00499 | -0.0354 | 67.0741
1.5 | 0.3895 | 0.00504 | -0.0352 | 77.2817
2 | 0.4457 | 0.00504 | -0.0354 | 88.4325
2.5 | 0.5022 | 0.00507 | -0.0357 | 99.0533
3 | 0.5576 | 0.00509 | -0.0358 | 109.5481
3.5 | 0.6091 | 0.00534 | -0.0351 | 114.0637
4 | 0.6547 | 0.00607 | -0.0335 | 107.8583
4.5 | 0.6966 | 0.00698 | -0.0313 | 99.7994
5 | 0.735 | 0.00801 | -0.0285 | 91.7603
5.5 | 0.7665 | 0.00963 | -0.0249 | 79.595
6 | 0.8195 | 0.01094 | -0.0256 | 74.9086
6.5 | 0.8812 | 0.01196 | -0.028 | 73.6789
7 | 0.9352 | 0.01268 | -0.0287 | 73.7539
7.5 | 0.967 | 0.01382 | -0.0249 | 69.9711
8 | 1.0082 | 0.01456 | -0.0229 | 69.2445
8.5 | 1.0475 | 0.01537 | -0.0207 | 68.1522
9 | 1.0695 | 0.01697 | -0.0156 | 63.023
9.5 | 1.1067 | 0.01771 | -0.0132 | 62.4901
10 | 1.1316 | 0.01934 | -0.0094 | 58.5109
10.5 | 1.1589 | 0.02094 | -0.0061 | 55.3438
11 | 1.1833 | 0.02284 | -0.0027 | 51.8082
11.5 | 1.2105 | 0.0245 | -0.0002 | 49.4082
12 | 1.2076 | 0.02913 | 0.0051 | 41.4555
12.5 | 1.2247 | 0.03186 | 0.0079 | 38.4401
13 | 1.2255 | 0.03644 | 0.0112 | 33.6306
13.5 | 1.2194 | 0.04188 | 0.0137 | 29.1165
14 | 1.214 | 0.04746 | 0.0149 | 25.5794
14.5 | 1.1819 | 0.05715 | 0.0146 | 20.6807
15 | 1.1364 | 0.07071 | 0.0101 | 16.0713
15.5 | 1.1107 | 0.08335 | 0.0034 | 13.3257
16 | 1.0619 | 0.10299 | -0.0082 | 10.3107
16.5 | 0.9978 | 0.13018 | -0.0241 | 7.6648
17 | 0.8477 | 0.19368 | -0.0512 | 4.3768
17.5 | 0.8563 | 0.20344 | -0.0562 | 4.2091
18 | 0.8616 | 0.21506 | -0.0618 | 4.0063

## 45. Re 1M Mach 0.25 (1)
BIGFOIL.COM POLAR EXPORT
NACA66-410 a=0.0
NACA66-410 a=0.0 |  |  |  | Cl Max: | 1.038 | at alpha= | 8 | deg
JavaFoil+Calcfoil stall+Eppler ext transition |  |  |  | L/D Max: | 129.8 | at alpha= | 4 | deg
Re: | 1000000 |  |  | Cd Min: | 0.00432 | at alpha= | 2 | deg
Mach: | 0.25 |  |  | Cl=0 at alpha= | -1.9417 | deg
|  |  |  | @ Cl=0.1, Cd= | 0.0068751
|  |  |  | @ Cl=0.4, Cd= | 0.10652
|  |  |  | @ Cl=0.6, Cd= | 0.10652
alpha (deg) | Cl | Cd | Cm | Cl/Cd
-13 | -0.063 | 0.1017 | -0.007 | -0.619
-12.5 | -0.06 | 0.09455 | -0.007 | -0.635
-12 | -0.076 | 0.09633 | -0.007 | -0.79
-11.5 | -0.175 | 0.09168 | -0.007 | -1.912
-11 | -0.233 | 0.09883 | -0.008 | -2.359
-10.5 | -0.283 | 0.09284 | -0.008 | -3.043
-10 | -0.324 | 0.08291 | -0.008 | -3.905
-9.5 | -0.35 | 0.07448 | -0.008 | -4.698
-9 | -0.37 | 0.07032 | -0.008 | -5.255
-8.5 | -0.382 | 0.06452 | -0.008 | -5.922
-8 | -0.387 | 0.06116 | -0.008 | -6.33
-7.5 | -0.385 | 0.05449 | -0.009 | -7.061
-7 | -0.375 | 0.05021 | -0.009 | -7.467
-6.5 | -0.358 | 0.04674 | -0.01 | -7.661
-6 | -0.335 | 0.04371 | -0.01 | -7.656
-5.5 | -0.305 | 0.04061 | -0.01 | -7.519
-5 | -0.271 | 0.03755 | -0.01 | -7.218
-4.5 | -0.233 | 0.03548 | -0.011 | -6.563
-4 | -0.191 | 0.03363 | -0.011 | -5.688
-3.5 | -0.147 | 0.0319 | -0.012 | -4.618
-3 | -0.101 | 0.03043 | -0.013 | -3.331
-2.5 | -0.067 | 0.00733 | -0.03 | -9.139
-2 | -0.007 | 0.00719 | -0.03 | -1.01
-1.5 | 0.053 | 0.00706 | -0.031 | 7.515
-1 | 0.114 | 0.00682 | -0.032 | 16.676
-0.5 | 0.175 | 0.00674 | -0.032 | 25.913
0 | 0.236 | 0.00654 | -0.033 | 36.015
0.5 | 0.296 | 0.00651 | -0.034 | 45.485
1 | 0.357 | 0.00451 | -0.035 | 79.163
1.5 | 0.417 | 0.00455 | -0.036 | 91.762
2 | 0.478 | 0.00432 | -0.036 | 110.549
2.5 | 0.538 | 0.00435 | -0.037 | 123.602
3 | 0.597 | 0.00474 | -0.038 | 125.918
3.5 | 0.656 | 0.00516 | -0.039 | 127.096
4 | 0.714 | 0.0055 | -0.039 | 129.8
4.5 | 0.766 | 0.01081 | -0.04 | 70.833
5 | 0.82 | 0.01129 | -0.041 | 72.621
5.5 | 0.871 | 0.01186 | -0.041 | 73.416
6 | 0.917 | 0.01246 | -0.042 | 73.592
6.5 | 0.959 | 0.01308 | -0.043 | 73.333
7 | 0.995 | 0.01384 | -0.043 | 71.933
7.5 | 1.025 | 0.01477 | -0.044 | 69.403
8 | 1.038 | 0.01559 | -0.045 | 66.586
8.5 | 0.854 | 0.05352 | -0.022 | 15.958
9 | 0.84 | 0.05903 | -0.02 | 14.238
9.5 | 0.816 | 0.06423 | -0.02 | 12.703
10 | 0.778 | 0.06944 | -0.019 | 11.198
10.5 | 0.727 | 0.07802 | -0.018 | 9.318
11 | 0.666 | 0.08275 | -0.018 | 8.042
11.5 | 0.594 | 0.08756 | -0.019 | 6.789
12 | 0.515 | 0.09483 | -0.02 | 5.434
12.5 | 0.43 | 0.1024 | -0.02 | 4.196
13 | 0.338 | 0.10652 | -0.021 | 3.169

## 46. Re 1M Mach 0.25 (2)
BIGFOIL.COM POLAR EXPORT
NACA66-410 a=0.0
NACA66-410 a=0.0 |  |  |  | Cl Max: | 1.1629 | at alpha= | 11.5 | deg
XFOIL ncrit=9 |  |  |  | L/D Max: | 113.195 | at alpha= | 3.5 | deg
Re: | 1000000 |  |  | Cd Min: | 0.18152 | at alpha= | 16 | deg
Mach: | 0.25 |  |  | Cl=0 at alpha= | -99 | deg
|  |  |  | @ Cl=0.1, Cd= | 0.00523
|  |  |  | @ Cl=0.4, Cd= | 0.0050892
|  |  |  | @ Cl=0.6, Cd= | 0.0053498
alpha (deg) | Cl | Cd | Cm | Cl/Cd
0 | 0.2359 | 0.00523 | -0.038 | 45.1052
0.5 | 0.2891 | 0.00505 | -0.0369 | 57.2475
1 | 0.3457 | 0.00507 | -0.0366 | 68.1854
1.5 | 0.4022 | 0.00509 | -0.0363 | 79.0177
2 | 0.4605 | 0.00511 | -0.0366 | 90.1174
2.5 | 0.5184 | 0.00513 | -0.0368 | 101.0526
3 | 0.5758 | 0.00518 | -0.0369 | 111.1583
3.5 | 0.6271 | 0.00554 | -0.0357 | 113.1949
4 | 0.6733 | 0.00631 | -0.0338 | 106.7036
4.5 | 0.7153 | 0.00729 | -0.0313 | 98.1207
5 | 0.7515 | 0.00848 | -0.0277 | 88.6203
5.5 | 0.7798 | 0.01035 | -0.0231 | 75.343
6 | 0.8392 | 0.01132 | -0.0243 | 74.1343
6.5 | 0.9034 | 0.01241 | -0.0266 | 72.7961
7 | 0.9478 | 0.01326 | -0.0247 | 71.4781
7.5 | 0.9751 | 0.0148 | -0.0197 | 65.8851
8 | 1.0143 | 0.01547 | -0.0166 | 65.5656
8.5 | 1.0446 | 0.01673 | -0.0124 | 62.4387
9 | 1.0709 | 0.01845 | -0.0079 | 58.0434
9.5 | 1.1048 | 0.01973 | -0.0048 | 55.9959
10 | 1.1229 | 0.02245 | 0 | 50.0178
10.5 | 1.1409 | 0.0255 | 0.0044 | 44.7412
11 | 1.1557 | 0.02893 | 0.0085 | 39.9482
11.5 | 1.1629 | 0.03284 | 0.0122 | 35.4111
12 | 1.1381 | 0.04041 | 0.0166 | 28.1638
12.5 | 1.1152 | 0.04823 | 0.0185 | 23.1225
13 | 1.0768 | 0.05884 | 0.0173 | 18.3005
13.5 | 1.0399 | 0.07152 | 0.0119 | 14.54
14 | 1.0042 | 0.08699 | 0.0029 | 11.5439
14.5 | 0.9649 | 0.1061 | -0.0093 | 9.0943
15 | 0.8489 | 0.15161 | -0.031 | 5.5992
15.5 | 0.8411 | 0.16627 | -0.0383 | 5.0586
16 | 0.8359 | 0.18152 | -0.0455 | 4.605

## 47. Re 1M Mach 0.50 (1)
BIGFOIL.COM POLAR EXPORT
NACA66-410 a=0.0
NACA66-410 a=0.0 |  |  |  | Cl Max: | 1.15 | at alpha= | 20 | deg
JavaFoil+Calcfoil stall+Eppler ext transition |  |  |  | L/D Max: | 119.122 | at alpha= | 2 | deg
Re: | 1000000 |  |  | Cd Min: | 0.00436 | at alpha= | 1 | deg
Mach: | 0.5 |  |  | Cl=0 at alpha= | -1.9539 | deg
|  |  |  | @ Cl=0.1, Cd= | 0.0070394
|  |  |  | @ Cl=0.4, Cd= | 0.0043621
|  |  |  | @ Cl=0.6, Cd= | 0.00566
alpha (deg) | Cl | Cd | Cm | Cl/Cd
-20 | -0.963 | 0.19095 | -0.005 | -5.045
-19.5 | -0.937 | 0.19024 | -0.006 | -4.928
-19 | -0.912 | 0.18212 | -0.006 | -5.006
-18.5 | -0.884 | 0.17637 | -0.006 | -5.012
-18 | -0.857 | 0.17255 | -0.006 | -4.969
-17.5 | -0.831 | 0.16601 | -0.006 | -5.008
-17 | -0.805 | 0.15667 | -0.007 | -5.141
-16.5 | -0.779 | 0.1571 | -0.007 | -4.96
-16 | -0.753 | 0.15294 | -0.007 | -4.924
-15.5 | -0.727 | 0.15149 | -0.007 | -4.796
-15 | -0.699 | 0.1386 | -0.007 | -5.043
-14.5 | -0.673 | 0.13059 | -0.008 | -5.151
-14 | -0.646 | 0.12537 | -0.008 | -5.155
-13.5 | -0.62 | 0.12151 | -0.008 | -5.102
-13 | -0.593 | 0.11774 | -0.008 | -5.04
-12.5 | -0.567 | 0.11878 | -0.009 | -4.771
-12 | -0.54 | 0.14356 | -0.009 | -3.763
-11.5 | -0.513 | 0.1066 | -0.009 | -4.81
-11 | -0.486 | 0.10644 | -0.009 | -4.567
-10.5 | -0.459 | 0.10355 | -0.009 | -4.437
-10 | -0.433 | 0.10062 | -0.01 | -4.301
-9.5 | -0.406 | 0.08862 | -0.01 | -4.583
-9 | -0.379 | 0.08608 | -0.01 | -4.408
-8.5 | -0.353 | 0.08355 | -0.011 | -4.221
-8 | -0.326 | 0.08127 | -0.011 | -4.009
-7.5 | -0.299 | 0.07699 | -0.01 | -3.878
-7 | -0.272 | 0.07364 | -0.011 | -3.691
-6.5 | -0.245 | 0.04992 | -0.011 | -4.907
-6 | -0.218 | 0.04487 | -0.011 | -4.862
-5.5 | -0.191 | 0.04153 | -0.012 | -4.61
-5 | -0.164 | 0.04895 | -0.011 | -3.357
-4.5 | -0.213 | 0.04124 | -0.011 | -5.175
-4 | -0.197 | 0.03622 | -0.012 | -5.445
-3.5 | -0.158 | 0.03347 | -0.012 | -4.728
-3 | -0.111 | 0.03159 | -0.013 | -3.51
-2.5 | -0.06 | 0.03 | -0.015 | -1.985
-2 | -0.006 | 0.02863 | -0.016 | -0.227
-1.5 | 0.059 | 0.00716 | -0.035 | 8.246
-1 | 0.127 | 0.00696 | -0.035 | 18.232
-0.5 | 0.195 | 0.00656 | -0.036 | 29.714
0 | 0.263 | 0.00645 | -0.037 | 40.777
0.5 | 0.331 | 0.00633 | -0.038 | 52.287
1 | 0.398 | 0.00436 | -0.039 | 91.302
1.5 | 0.466 | 0.00443 | -0.04 | 105.117
2 | 0.533 | 0.00447 | -0.041 | 119.122
2.5 | 0.6 | 0.00566 | -0.041 | 106.007
3 | 0.665 | 0.00622 | -0.042 | 107.016
3.5 | 0.729 | 0.00676 | -0.043 | 107.836
4 | 0.786 | 0.01159 | -0.043 | 67.797
4.5 | 0.845 | 0.01223 | -0.044 | 69.096
5 | 0.899 | 0.01298 | -0.045 | 69.301
5.5 | 0.947 | 0.01382 | -0.046 | 68.549
6 | 0.979 | 0.01479 | -0.047 | 66.226
6.5 | 0.987 | 0.01599 | -0.047 | 61.746
7 | 0.774 | 0.04812 | -0.02 | 16.078
7.5 | 0.502 | 0.0556 | -0.019 | 9.023
8 | 0.528 | 0.07468 | -0.019 | 7.069
8.5 | 0.554 | 0.06067 | -0.021 | 9.137
9 | 0.58 | 0.08768 | -0.021 | 6.618
9.5 | 0.607 | 0.09133 | -0.022 | 6.644
10 | 0.633 | 0.09638 | -0.023 | 6.567
10.5 | 0.659 | 0.09861 | -0.024 | 6.68
11 | 0.685 | 0.10155 | -0.024 | 6.741
11.5 | 0.711 | 0.10785 | -0.025 | 6.589
12 | 0.737 | 0.1123 | -0.027 | 6.566
12.5 | 0.763 | 0.11698 | -0.028 | 6.523
13 | 0.788 | 0.12385 | -0.028 | 6.366
13.5 | 0.815 | 0.12738 | -0.029 | 6.396
14 | 0.841 | 0.13167 | -0.031 | 6.389
14.5 | 0.867 | 0.13571 | -0.031 | 6.386
15 | 0.892 | 0.14192 | -0.032 | 6.287
15.5 | 0.92 | 0.14997 | -0.035 | 6.136
16 | 0.945 | 0.15615 | -0.035 | 6.049
16.5 | 0.97 | 0.16263 | -0.035 | 5.964
17 | 0.996 | 0.16679 | -0.036 | 5.97
17.5 | 1.023 | 0.17447 | -0.038 | 5.862
18 | 1.048 | 0.17751 | -0.039 | 5.902
18.5 | 1.073 | 0.18066 | -0.039 | 5.939
19 | 1.098 | 0.18784 | -0.04 | 5.846
19.5 | 1.126 | 0.19628 | -0.042 | 5.735
20 | 1.15 | 0.20038 | -0.042 | 5.74

## 48. Re 1M Mach 0.50 (2)
BIGFOIL.COM POLAR EXPORT
NACA66-410 a=0.0
NACA66-410 a=0.0 |  |  |  | Cl Max: | 1.0203 | at alpha= | 20 | deg
XFOIL ncrit=9 |  |  |  | L/D Max: | 116.977 | at alpha= | 3 | deg
Re: | 1000000 |  |  | Cd Min: | 0.28317 | at alpha= | 20 | deg
Mach: | 0.5 |  |  | Cl=0 at alpha= | -2.3422 | deg
|  |  |  | @ Cl=0.1, Cd= | 0.0094309
|  |  |  | @ Cl=0.4, Cd= | 0.0053616
|  |  |  | @ Cl=0.6, Cd= | 0.0054706
alpha (deg) | Cl | Cd | Cm | Cl/Cd
-20 | -0.7534 | 0.26598 | 0.0533 | -2.8325
-19.5 | -0.7308 | 0.25785 | 0.0481 | -2.8342
-19 | -0.7071 | 0.24957 | 0.0429 | -2.8333
-18.5 | -0.6843 | 0.24153 | 0.0376 | -2.8332
-18 | -0.6619 | 0.23355 | 0.0321 | -2.8341
-16.5 | -0.5959 | 0.20881 | 0.0179 | -2.8538
-16 | -0.5742 | 0.20102 | 0.0133 | -2.8564
-15.5 | -0.5527 | 0.19334 | 0.0087 | -2.8587
-15 | -0.5314 | 0.18557 | 0.0041 | -2.8636
-14.5 | -0.5106 | 0.17764 | -0.0003 | -2.8744
-14 | -0.4896 | 0.16944 | -0.0052 | -2.8895
-13.5 | -0.4704 | 0.16152 | -0.0099 | -2.9123
-13 | -0.4522 | 0.15355 | -0.0145 | -2.945
-12.5 | -0.4346 | 0.14563 | -0.0189 | -2.9843
-12 | -0.4179 | 0.13683 | -0.023 | -3.0542
-11.5 | -0.3893 | 0.12841 | -0.0302 | -3.0317
-11 | -0.3739 | 0.12131 | -0.0334 | -3.0822
-10.5 | -0.3603 | 0.11404 | -0.0368 | -3.1594
-10 | -0.3496 | 0.10673 | -0.0411 | -3.2756
-9.5 | -0.3399 | 0.09902 | -0.0452 | -3.4326
-9 | -0.3282 | 0.09169 | -0.0488 | -3.5795
-8.5 | -0.3189 | 0.08413 | -0.0525 | -3.7906
-8 | -0.3173 | 0.07567 | -0.056 | -4.1932
-7.5 | -0.316 | 0.06795 | -0.0612 | -4.6505
-7 | -0.3207 | 0.06165 | -0.0643 | -5.2019
-6.5 | -0.3264 | 0.05559 | -0.0648 | -5.8716
-6 | -0.318 | 0.04906 | -0.0652 | -6.4819
-5.5 | -0.2866 | 0.04286 | -0.0647 | -6.6869
-5 | -0.2596 | 0.03646 | -0.0624 | -7.1201
-4 | -0.1904 | 0.02357 | -0.0564 | -8.0781
-3.5 | -0.1414 | 0.01805 | -0.0531 | -7.8338
-3 | -0.0838 | 0.01414 | -0.0511 | -5.9264
-2.5 | -0.0201 | 0.01198 | -0.0501 | -1.6778
-2 | 0.0436 | 0.01026 | -0.0491 | 4.2495
-1.5 | 0.1055 | 0.00935 | -0.0481 | 11.2834
-1 | 0.1639 | 0.00832 | -0.0468 | 19.6995
-0.5 | 0.2271 | 0.00792 | -0.0463 | 28.6742
0 | 0.291 | 0.00759 | -0.0462 | 38.3399
0.5 | 0.3313 | 0.00534 | -0.0424 | 62.0412
1 | 0.3947 | 0.00536 | -0.0417 | 73.6381
1.5 | 0.4592 | 0.00538 | -0.0414 | 85.3532
2 | 0.5247 | 0.00541 | -0.0413 | 96.9871
2.5 | 0.5907 | 0.00545 | -0.0413 | 108.3853
3 | 0.6539 | 0.00559 | -0.0406 | 116.9767
3.5 | 0.7035 | 0.00644 | -0.0375 | 109.2391
4 | 0.7499 | 0.00738 | -0.0338 | 101.6125
4.5 | 0.7842 | 0.00873 | -0.0282 | 89.8282
5 | 0.7965 | 0.01062 | -0.0188 | 75
5.5 | 0.8388 | 0.01198 | -0.0146 | 70.0167
6 | 0.8985 | 0.01357 | -0.0142 | 66.2122
6.5 | 0.9293 | 0.01509 | -0.0082 | 61.5838
7 | 0.9585 | 0.01705 | -0.0023 | 56.217
7.5 | 0.978 | 0.01991 | 0.0042 | 49.121
8 | 1.0061 | 0.0228 | 0.0098 | 44.1272
8.5 | 1.0197 | 0.0273 | 0.0159 | 37.3516
9 | 1.0158 | 0.0338 | 0.0216 | 30.0533
9.5 | 0.996 | 0.04144 | 0.0252 | 24.0347
10 | 0.9645 | 0.05082 | 0.0255 | 18.9787
10.5 | 0.9317 | 0.06191 | 0.0216 | 15.0493
11 | 0.9006 | 0.0752 | 0.0136 | 11.9761
11.5 | 0.8703 | 0.09115 | 0.0029 | 9.548
12 | 0.8462 | 0.10813 | -0.0072 | 7.8258
12.5 | 0.8314 | 0.123 | -0.0154 | 6.7593
13 | 0.8235 | 0.13669 | -0.023 | 6.0246
13.5 | 0.8243 | 0.14871 | -0.0296 | 5.543
14 | 0.8283 | 0.16017 | -0.036 | 5.1714
14.5 | 0.8351 | 0.1719 | -0.0423 | 4.8581
15 | 0.8451 | 0.18329 | -0.0482 | 4.6107
15.5 | 0.8572 | 0.1948 | -0.0543 | 4.4004
16 | 0.8714 | 0.20538 | -0.0599 | 4.2429
16.5 | 0.8862 | 0.2173 | -0.0659 | 4.0782
17 | 0.904 | 0.22707 | -0.0714 | 3.9812
17.5 | 0.9226 | 0.23657 | -0.0767 | 3.8999
18 | 0.9419 | 0.24564 | -0.082 | 3.8345
18.5 | 0.9619 | 0.25379 | -0.087 | 3.7901
19 | 0.9812 | 0.26304 | -0.0917 | 3.7302
19.5 | 1.0007 | 0.27272 | -0.0975 | 3.6693
20 | 1.0203 | 0.28317 | -0.1041 | 3.6031

## 49. Re 2M Mach 0.00 (1)
BIGFOIL.COM POLAR EXPORT
NACA66-410 a=0.0
NACA66-410 a=0.0 |  |  |  | Cl Max: | 1.064 | at alpha= | 9 | deg
JavaFoil+Calcfoil stall+Eppler ext transition |  |  |  | L/D Max: | 133.319 | at alpha= | 4 | deg
Re: | 2000000 |  |  | Cd Min: | 0.00385 | at alpha= | 1 | deg
Mach: | 0 |  |  | Cl=0 at alpha= | -1.9397 | deg
|  |  |  | @ Cl=0.1, Cd= | 0.0059903
|  |  |  | @ Cl=0.4, Cd= | 0.0039059
|  |  |  | @ Cl=0.6, Cd= | 0.0048853
alpha (deg) | Cl | Cd | Cm | Cl/Cd
-15 | -0.315 | 0.11947 | -0.006 | -2.633
-14.5 | -0.332 | 0.11399 | -0.006 | -2.915
-14 | -0.35 | 0.10584 | -0.006 | -3.31
-13.5 | -0.369 | 0.10319 | -0.006 | -3.571
-13 | -0.387 | 0.09536 | -0.007 | -4.054
-12.5 | -0.404 | 0.09055 | -0.007 | -4.464
-12 | -0.421 | 0.08638 | -0.007 | -4.871
-11.5 | -0.436 | 0.0818 | -0.007 | -5.33
-11 | -0.449 | 0.07972 | -0.007 | -5.634
-10.5 | -0.46 | 0.07496 | -0.007 | -6.132
-10 | -0.466 | 0.06931 | -0.008 | -6.723
-9.5 | -0.464 | 0.06616 | -0.008 | -7.012
-9 | -0.458 | 0.06028 | -0.008 | -7.603
-8.5 | -0.449 | 0.05577 | -0.008 | -8.046
-8 | -0.435 | 0.05307 | -0.009 | -8.198
-7.5 | -0.417 | 0.04882 | -0.009 | -8.549
-7 | -0.395 | 0.04586 | -0.01 | -8.619
-6.5 | -0.369 | 0.04262 | -0.01 | -8.661
-6 | -0.339 | 0.04023 | -0.011 | -8.428
-5.5 | -0.305 | 0.03791 | -0.011 | -8.058
-5 | -0.269 | 0.03567 | -0.011 | -7.53
-4.5 | -0.229 | 0.03389 | -0.012 | -6.761
-4 | -0.233 | 0.00713 | -0.027 | -32.625
-3.5 | -0.178 | 0.0068 | -0.027 | -26.252
-3 | -0.122 | 0.00662 | -0.028 | -18.49
-2.5 | -0.065 | 0.00645 | -0.029 | -10.09
-2 | -0.007 | 0.00629 | -0.029 | -1.12
-1.5 | 0.051 | 0.00609 | -0.03 | 8.452
-1 | 0.11 | 0.00597 | -0.031 | 18.454
-0.5 | 0.169 | 0.00581 | -0.031 | 29.128
0 | 0.228 | 0.00576 | -0.032 | 39.663
0.5 | 0.287 | 0.00566 | -0.033 | 50.701
1 | 0.346 | 0.00385 | -0.034 | 89.843
1.5 | 0.404 | 0.00391 | -0.034 | 103.399
2 | 0.463 | 0.00436 | -0.035 | 106.246
2.5 | 0.521 | 0.00463 | -0.036 | 112.581
3 | 0.579 | 0.0049 | -0.037 | 118.062
3.5 | 0.636 | 0.00486 | -0.037 | 131.011
4 | 0.692 | 0.00519 | -0.038 | 133.319
4.5 | 0.746 | 0.00926 | -0.039 | 80.516
5 | 0.799 | 0.00964 | -0.04 | 82.898
5.5 | 0.85 | 0.01008 | -0.04 | 84.339
6 | 0.897 | 0.01054 | -0.041 | 85.138
6.5 | 0.941 | 0.01102 | -0.042 | 85.456
7 | 0.982 | 0.01156 | -0.042 | 84.94
7.5 | 1.017 | 0.01214 | -0.043 | 83.794
8 | 1.042 | 0.01285 | -0.044 | 81.103
8.5 | 1.057 | 0.01364 | -0.044 | 77.519
9 | 1.064 | 0.01441 | -0.045 | 73.819
9.5 | 1.061 | 0.01532 | -0.046 | 69.248
10 | 1.049 | 0.01621 | -0.046 | 64.734
10.5 | 1.026 | 0.0176 | -0.047 | 58.297
11 | 0.832 | 0.06964 | -0.025 | 11.953
11.5 | 0.805 | 0.07585 | -0.023 | 10.612
12 | 0.775 | 0.08109 | -0.023 | 9.552
12.5 | 0.742 | 0.087 | -0.023 | 8.525
13 | 0.706 | 0.09225 | -0.022 | 7.659
13.5 | 0.67 | 0.09764 | -0.023 | 6.865
14 | 0.634 | 0.10332 | -0.023 | 6.133

## 50. Re 2M Mach 0.00 (2)
BIGFOIL.COM POLAR EXPORT
NACA66-410 a=0.0
NACA66-410 a=0.0 |  |  |  | Cl Max: | 1.4018 | at alpha= | 15.5 | deg
XFOIL ncrit=9 |  |  |  | L/D Max: | 127.118 | at alpha= | 2.5 | deg
Re: | 2000000 |  |  | Cd Min: | 0.24006 | at alpha= | -20 | deg
Mach: | 0 |  |  | Cl=0 at alpha= | -2.1463 | deg
|  |  |  | @ Cl=0.1, Cd= | 0.0065579
|  |  |  | @ Cl=0.4, Cd= | 0.003874
|  |  |  | @ Cl=0.6, Cd= | 0.0051442
alpha (deg) | Cl | Cd | Cm | Cl/Cd
-20 | -0.6799 | 0.24006 | 0.041 | -2.8322
-19.5 | -0.6626 | 0.23365 | 0.0369 | -2.8359
-19 | -0.6444 | 0.22667 | 0.0328 | -2.8429
-18.5 | -0.6273 | 0.21989 | 0.0287 | -2.8528
-18 | -0.6104 | 0.21309 | 0.0246 | -2.8645
-17.5 | -0.5938 | 0.20616 | 0.0206 | -2.8803
-17 | -0.5774 | 0.19923 | 0.0167 | -2.8982
-16.5 | -0.5614 | 0.1921 | 0.0127 | -2.9224
-16 | -0.5457 | 0.18504 | 0.0089 | -2.9491
-15.5 | -0.5337 | 0.1767 | 0.005 | -3.0204
-15 | -0.5186 | 0.17001 | 0.0014 | -3.0504
-14.5 | -0.5037 | 0.16341 | -0.0021 | -3.0824
-14 | -0.4893 | 0.1567 | -0.0056 | -3.1225
-13.5 | -0.476 | 0.14929 | -0.0091 | -3.1884
-13 | -0.4638 | 0.14171 | -0.0126 | -3.2729
-12.5 | -0.4526 | 0.13421 | -0.016 | -3.3723
-12 | -0.4446 | 0.12562 | -0.0198 | -3.5392
-11 | -0.4158 | 0.10722 | -0.0329 | -3.878
-10.5 | -0.4156 | 0.09887 | -0.036 | -4.2035
-10 | -0.4058 | 0.09358 | -0.0383 | -4.3364
-8 | -0.4838 | 0.0547 | -0.0506 | -8.8446
-7.5 | -0.4711 | 0.04702 | -0.0498 | -10.0191
-7 | -0.4379 | 0.04326 | -0.0495 | -10.1225
-6.5 | -0.4668 | 0.01336 | -0.0371 | -34.9401
-6 | -0.4121 | 0.01336 | -0.0374 | -30.8458
-5.5 | -0.3595 | 0.0123 | -0.0372 | -29.2276
-5 | -0.3065 | 0.01098 | -0.037 | -27.9144
-4.5 | -0.2511 | 0.01081 | -0.0373 | -23.2285
-4 | -0.2012 | 0.00889 | -0.0365 | -22.6322
-3.5 | -0.147 | 0.00837 | -0.0365 | -17.5627
-3 | -0.0932 | 0.00785 | -0.0364 | -11.8726
-2.5 | -0.037 | 0.00768 | -0.0367 | -4.8177
-2 | 0.0153 | 0.0069 | -0.0363 | 2.2174
-1.5 | 0.071 | 0.00663 | -0.0366 | 10.7089
-1 | 0.1273 | 0.00649 | -0.037 | 19.6148
-0.5 | 0.1829 | 0.00622 | -0.0372 | 29.4051
0 | 0.239 | 0.00602 | -0.0375 | 39.701
0.5 | 0.2817 | 0.00389 | -0.0362 | 72.4165
1 | 0.3375 | 0.00386 | -0.0364 | 87.4352
1.5 | 0.3943 | 0.00387 | -0.0368 | 101.8863
2 | 0.4507 | 0.00391 | -0.0372 | 115.2685
2.5 | 0.5072 | 0.00399 | -0.0377 | 127.1178
3 | 0.5581 | 0.00461 | -0.0372 | 121.0629
3.5 | 0.6083 | 0.00525 | -0.0368 | 115.8667
4 | 0.6565 | 0.00605 | -0.036 | 108.5124
4.5 | 0.7032 | 0.0069 | -0.035 | 101.913
5 | 0.7445 | 0.0081 | -0.0331 | 91.9136
5.5 | 0.7883 | 0.009 | -0.0315 | 87.5889
6 | 0.8359 | 0.00947 | -0.0304 | 88.2682
6.5 | 0.8818 | 0.00992 | -0.0289 | 88.8911
7 | 0.9255 | 0.01046 | -0.027 | 88.4799
8 | 1.0374 | 0.01186 | -0.0294 | 87.4705
8.5 | 1.0843 | 0.01225 | -0.0286 | 88.5143
9 | 1.1276 | 0.0129 | -0.0272 | 87.4109
9.5 | 1.1688 | 0.01365 | -0.0254 | 85.6264
10 | 1.2025 | 0.01466 | -0.0223 | 82.0259
10.5 | 1.2331 | 0.01556 | -0.0188 | 79.2481
11 | 1.2627 | 0.01663 | -0.0154 | 75.929
11.5 | 1.2914 | 0.01784 | -0.0122 | 72.3879
12 | 1.3093 | 0.01986 | -0.0078 | 65.9265
12.5 | 1.3318 | 0.02165 | -0.0044 | 61.515
13 | 1.3513 | 0.02372 | -0.0011 | 56.9688
13.5 | 1.369 | 0.02602 | 0.002 | 52.6134
14 | 1.388 | 0.02833 | 0.0044 | 48.994
14.5 | 1.3959 | 0.03165 | 0.0074 | 44.1043
15 | 1.3941 | 0.03606 | 0.0102 | 38.6606
15.5 | 1.4018 | 0.03988 | 0.0116 | 35.1505
16 | 1.393 | 0.04576 | 0.0127 | 30.4414
16.5 | 1.3745 | 0.05358 | 0.0123 | 25.6532
17 | 1.3627 | 0.0615 | 0.0103 | 22.1577
17.5 | 1.3472 | 0.07093 | 0.0065 | 18.9934
18 | 1.3108 | 0.08516 | -0.0005 | 15.3922
18.5 | 1.2672 | 0.10239 | -0.0101 | 12.3762
19 | 1.1908 | 0.12889 | -0.0256 | 9.2389

## 51. Re 2M Mach 0.10 (1)
BIGFOIL.COM POLAR EXPORT
NACA66-410 a=0.0
NACA66-410 a=0.0 |  |  |  | Cl Max: | 1.06 | at alpha= | 9 | deg
JavaFoil+Calcfoil stall+Eppler ext transition |  |  |  | L/D Max: | 134.06 | at alpha= | 4 | deg
Re: | 2000000 |  |  | Cd Min: | 0.00383 | at alpha= | 1 | deg
Mach: | 0.1 |  |  | Cl=0 at alpha= | -1.9407 | deg
|  |  |  | @ Cl=0.1, Cd= | 0.0059817
|  |  |  | @ Cl=0.4, Cd= | 0.0038929
|  |  |  | @ Cl=0.6, Cd= | 0.10452
alpha (deg) | Cl | Cd | Cm | Cl/Cd
-15 | -0.272 | 0.119 | -0.006 | -2.287
-14.5 | -0.292 | 0.11429 | -0.006 | -2.552
-14 | -0.312 | 0.10811 | -0.006 | -2.884
-13.5 | -0.332 | 0.10294 | -0.006 | -3.229
-13 | -0.353 | 0.09757 | -0.007 | -3.619
-12.5 | -0.374 | 0.09226 | -0.007 | -4.05
-12 | -0.393 | 0.08674 | -0.007 | -4.535
-11.5 | -0.412 | 0.08366 | -0.007 | -4.923
-11 | -0.428 | 0.08164 | -0.007 | -5.246
-10.5 | -0.442 | 0.075 | -0.007 | -5.896
-10 | -0.452 | 0.07049 | -0.008 | -6.409
-9.5 | -0.452 | 0.06568 | -0.008 | -6.888
-9 | -0.449 | 0.06114 | -0.008 | -7.347
-8.5 | -0.442 | 0.05679 | -0.008 | -7.783
-8 | -0.43 | 0.05315 | -0.009 | -8.094
-7.5 | -0.414 | 0.04933 | -0.009 | -8.394
-7 | -0.393 | 0.04617 | -0.01 | -8.519
-6.5 | -0.368 | 0.04301 | -0.01 | -8.562
-6 | -0.339 | 0.04039 | -0.011 | -8.391
-5.5 | -0.306 | 0.03791 | -0.011 | -8.066
-5 | -0.269 | 0.03575 | -0.011 | -7.53
-4.5 | -0.23 | 0.0337 | -0.012 | -6.825
-4 | -0.234 | 0.00714 | -0.027 | -32.704
-3.5 | -0.179 | 0.0068 | -0.027 | -26.354
-3 | -0.123 | 0.00662 | -0.028 | -18.558
-2.5 | -0.065 | 0.00645 | -0.029 | -10.126
-2 | -0.007 | 0.00629 | -0.029 | -1.124
-1.5 | 0.052 | 0.00612 | -0.03 | 8.44
-1 | 0.111 | 0.00595 | -0.031 | 18.606
-0.5 | 0.17 | 0.00585 | -0.032 | 29.09
0 | 0.229 | 0.00577 | -0.032 | 39.764
0.5 | 0.288 | 0.00564 | -0.033 | 51.157
1 | 0.347 | 0.00383 | -0.034 | 90.642
1.5 | 0.406 | 0.0039 | -0.035 | 104.171
2 | 0.465 | 0.00435 | -0.035 | 106.836
2.5 | 0.524 | 0.00463 | -0.036 | 113.026
3 | 0.582 | 0.00491 | -0.037 | 118.516
3.5 | 0.639 | 0.0049 | -0.038 | 130.404
4 | 0.695 | 0.00519 | -0.038 | 134.06
4.5 | 0.749 | 0.0093 | -0.039 | 80.504
5 | 0.802 | 0.0097 | -0.04 | 82.675
5.5 | 0.854 | 0.01015 | -0.04 | 84.137
6 | 0.901 | 0.0106 | -0.041 | 84.983
6.5 | 0.945 | 0.01108 | -0.042 | 85.282
7 | 0.985 | 0.01164 | -0.043 | 84.604
7.5 | 1.019 | 0.01228 | -0.043 | 82.994
8 | 1.043 | 0.01298 | -0.044 | 80.348
8.5 | 1.056 | 0.01378 | -0.045 | 76.662
9 | 1.06 | 0.01457 | -0.045 | 72.775
9.5 | 1.054 | 0.01546 | -0.046 | 68.174
10 | 1.038 | 0.01654 | -0.046 | 62.74
10.5 | 1.003 | 0.01863 | -0.047 | 53.834
11 | 0.814 | 0.07067 | -0.024 | 11.525
11.5 | 0.783 | 0.07701 | -0.023 | 10.168
12 | 0.748 | 0.08266 | -0.022 | 9.055
12.5 | 0.711 | 0.08858 | -0.022 | 8.024
13 | 0.671 | 0.09468 | -0.022 | 7.089
13.5 | 0.63 | 0.10166 | -0.022 | 6.202
14 | 0.59 | 0.10452 | -0.023 | 5.643

## 52. Re 2M Mach 0.10 (2)
BIGFOIL.COM POLAR EXPORT
NACA66-410 a=0.0
NACA66-410 a=0.0 |  |  |  | Cl Max: | 1.373 | at alpha= | 14.5 | deg
XFOIL ncrit=9 |  |  |  | L/D Max: | 127.525 | at alpha= | 2.5 | deg
Re: | 2000000 |  |  | Cd Min: | 0.24637 | at alpha= | 20 | deg
Mach: | 0.1 |  |  | Cl=0 at alpha= | -2.1483 | deg
|  |  |  | @ Cl=0.1, Cd= | 0.0065696
|  |  |  | @ Cl=0.4, Cd= | 0.0038824
|  |  |  | @ Cl=0.6, Cd= | 0.0051327
alpha (deg) | Cl | Cd | Cm | Cl/Cd
-20 | -0.682 | 0.24078 | 0.0414 | -2.8325
-19.5 | -0.6645 | 0.23433 | 0.0372 | -2.8357
-19 | -0.6461 | 0.22731 | 0.0332 | -2.8424
-18.5 | -0.6288 | 0.22048 | 0.029 | -2.852
-18 | -0.6118 | 0.21366 | 0.0249 | -2.8634
-17.5 | -0.595 | 0.2067 | 0.0209 | -2.8786
-17 | -0.5784 | 0.19975 | 0.0169 | -2.8956
-16.5 | -0.5622 | 0.1926 | 0.0129 | -2.919
-16 | -0.5463 | 0.18552 | 0.0091 | -2.9447
-15.5 | -0.5339 | 0.17726 | 0.0052 | -3.012
-15 | -0.5186 | 0.17055 | 0.0016 | -3.0408
-14.5 | -0.5035 | 0.16391 | -0.002 | -3.0718
-14 | -0.489 | 0.15714 | -0.0055 | -3.1119
-13.5 | -0.4752 | 0.14964 | -0.009 | -3.1756
-13 | -0.463 | 0.1421 | -0.0126 | -3.2583
-12.5 | -0.4515 | 0.1346 | -0.016 | -3.3544
-11.5 | -0.4312 | 0.1175 | -0.0248 | -3.6698
-11 | -0.4134 | 0.10785 | -0.0328 | -3.8331
-10.5 | -0.4127 | 0.09964 | -0.0358 | -4.1419
-9.5 | -0.3967 | 0.08788 | -0.0412 | -4.5141
-9 | -0.4003 | 0.07995 | -0.0452 | -5.0069
-8.5 | -0.4181 | 0.07207 | -0.0505 | -5.8013
-8 | -0.433 | 0.06518 | -0.0511 | -6.6431
-6.5 | -0.4682 | 0.01414 | -0.038 | -33.1117
-6 | -0.4137 | 0.01394 | -0.0382 | -29.6772
-5.5 | -0.3604 | 0.01303 | -0.038 | -27.6592
-5 | -0.3079 | 0.01124 | -0.0376 | -27.3932
-4.5 | -0.2526 | 0.01086 | -0.0377 | -23.2597
-4 | -0.2019 | 0.00899 | -0.0369 | -22.4583
-3.5 | -0.1474 | 0.00845 | -0.0369 | -17.4438
-3 | -0.0934 | 0.00789 | -0.0367 | -11.8378
-2.5 | -0.037 | 0.00769 | -0.037 | -4.8114
-2 | 0.0156 | 0.00693 | -0.0366 | 2.2511
-1.5 | 0.0716 | 0.00664 | -0.0368 | 10.7831
-1 | 0.1281 | 0.0065 | -0.0372 | 19.7077
-0.5 | 0.1842 | 0.00622 | -0.0374 | 29.6141
0.5 | 0.2834 | 0.0039 | -0.0364 | 72.6667
1 | 0.3396 | 0.00386 | -0.0366 | 87.9793
1.5 | 0.3966 | 0.00388 | -0.037 | 102.2165
2 | 0.4534 | 0.00392 | -0.0374 | 115.6633
2.5 | 0.5101 | 0.004 | -0.0379 | 127.525
3 | 0.5612 | 0.00464 | -0.0374 | 120.9483
3.5 | 0.6116 | 0.00528 | -0.0369 | 115.8333
4 | 0.66 | 0.00609 | -0.0361 | 108.3744
4.5 | 0.7067 | 0.00695 | -0.035 | 101.6835
5 | 0.7478 | 0.00818 | -0.033 | 91.4181
5.5 | 0.7921 | 0.00904 | -0.0314 | 87.6217
6 | 0.8401 | 0.00951 | -0.0302 | 88.3386
6.5 | 0.8858 | 0.00999 | -0.0286 | 88.6687
7 | 0.9299 | 0.01052 | -0.0267 | 88.3935
8 | 1.0421 | 0.01194 | -0.0289 | 87.2781
8.5 | 1.089 | 0.01236 | -0.0279 | 88.1068
9 | 1.1294 | 0.01324 | -0.0258 | 85.3021
9.5 | 1.1729 | 0.01381 | -0.0243 | 84.9312
10 | 1.2035 | 0.01487 | -0.0205 | 80.9348
10.5 | 1.2332 | 0.0159 | -0.0167 | 77.5597
11 | 1.2623 | 0.01708 | -0.0132 | 73.9052
11.5 | 1.2889 | 0.01851 | -0.0096 | 69.6326
12 | 1.3026 | 0.02093 | -0.0048 | 62.236
12.5 | 1.3287 | 0.02255 | -0.0019 | 58.9224
13 | 1.3448 | 0.025 | 0.0017 | 53.792
13.5 | 1.3582 | 0.02778 | 0.0051 | 48.8913
14 | 1.3711 | 0.03075 | 0.0078 | 44.5886
14.5 | 1.373 | 0.03483 | 0.0108 | 39.42
15 | 1.3636 | 0.0403 | 0.0132 | 33.8362
15.5 | 1.3637 | 0.04533 | 0.0141 | 30.0838
16 | 1.343 | 0.0534 | 0.0138 | 25.1498
16.5 | 1.3166 | 0.06357 | 0.0109 | 20.711
17 | 1.2891 | 0.07541 | 0.0057 | 17.0945
17.5 | 1.2667 | 0.0877 | -0.0008 | 14.4436
18 | 1.2128 | 0.1078 | -0.0124 | 11.2505
18.5 | 1.1389 | 0.13471 | -0.0281 | 8.4545
20 | 0.9188 | 0.24637 | -0.081 | 3.7294

## 53. Re 2M Mach 0.25 (1)
BIGFOIL.COM POLAR EXPORT
NACA66-410 a=0.0
NACA66-410 a=0.0 |  |  |  | Cl Max: | 1.042 | at alpha= | 8 | deg
JavaFoil+Calcfoil stall+Eppler ext transition |  |  |  | L/D Max: | 134.479 | at alpha= | 4 | deg
Re: | 2000000 |  |  | Cd Min: | 0.00383 | at alpha= | 1 | deg
Mach: | 0.25 |  |  | Cl=0 at alpha= | -1.9417 | deg
|  |  |  | @ Cl=0.1, Cd= | 0.0060453
|  |  |  | @ Cl=0.4, Cd= | 0.10056
|  |  |  | @ Cl=0.6, Cd= | 0.10056
alpha (deg) | Cl | Cd | Cm | Cl/Cd
-13 | -0.063 | 0.09402 | -0.007 | -0.67
-12.5 | -0.06 | 0.08905 | -0.007 | -0.675
-12 | -0.076 | 0.08824 | -0.008 | -0.863
-11.5 | -0.175 | 0.08662 | -0.008 | -2.026
-11 | -0.233 | 0.07979 | -0.008 | -2.925
-10.5 | -0.283 | 0.07533 | -0.008 | -3.754
-10 | -0.324 | 0.07114 | -0.008 | -4.555
-9.5 | -0.35 | 0.06561 | -0.008 | -5.339
-9 | -0.37 | 0.0652 | -0.009 | -5.673
-8.5 | -0.382 | 0.0599 | -0.009 | -6.385
-8 | -0.387 | 0.05663 | -0.009 | -6.842
-7.5 | -0.385 | 0.0515 | -0.009 | -7.477
-7 | -0.375 | 0.04775 | -0.01 | -7.858
-6.5 | -0.358 | 0.04406 | -0.01 | -8.135
-6 | -0.335 | 0.04159 | -0.011 | -8.055
-5.5 | -0.306 | 0.03862 | -0.011 | -7.918
-5 | -0.272 | 0.03622 | -0.012 | -7.498
-4.5 | -0.233 | 0.03413 | -0.012 | -6.836
-4 | -0.192 | 0.03223 | -0.013 | -5.949
-3.5 | -0.183 | 0.0068 | -0.028 | -26.939
-3 | -0.126 | 0.00669 | -0.029 | -18.827
-2.5 | -0.067 | 0.0065 | -0.03 | -10.314
-2 | -0.007 | 0.00627 | -0.03 | -1.159
-1.5 | 0.053 | 0.00613 | -0.031 | 8.66
-1 | 0.114 | 0.00602 | -0.032 | 18.909
-0.5 | 0.175 | 0.00585 | -0.032 | 29.844
0 | 0.236 | 0.0058 | -0.033 | 40.617
0.5 | 0.296 | 0.00569 | -0.034 | 52.078
1 | 0.357 | 0.00383 | -0.035 | 93.19
1.5 | 0.417 | 0.00397 | -0.036 | 105.226
2 | 0.478 | 0.00445 | -0.036 | 107.334
2.5 | 0.538 | 0.00475 | -0.037 | 113.295
3 | 0.598 | 0.00467 | -0.038 | 127.931
3.5 | 0.656 | 0.005 | -0.039 | 131.336
4 | 0.714 | 0.00531 | -0.039 | 134.479
4.5 | 0.768 | 0.00957 | -0.04 | 80.208
5 | 0.822 | 0.00999 | -0.041 | 82.269
5.5 | 0.873 | 0.01047 | -0.041 | 83.389
6 | 0.92 | 0.01099 | -0.042 | 83.734
6.5 | 0.962 | 0.01151 | -0.043 | 83.58
7 | 0.999 | 0.01215 | -0.044 | 82.186
7.5 | 1.029 | 0.01291 | -0.044 | 79.685
8 | 1.042 | 0.01375 | -0.045 | 75.796
8.5 | 1.041 | 0.01475 | -0.046 | 70.556
9 | 1.023 | 0.01573 | -0.046 | 65.078
9.5 | 0.818 | 0.06054 | -0.023 | 13.518
10 | 0.78 | 0.0652 | -0.022 | 11.959
10.5 | 0.728 | 0.07314 | -0.021 | 9.955
11 | 0.667 | 0.07696 | -0.021 | 8.661
11.5 | 0.595 | 0.08223 | -0.022 | 7.241
12 | 0.516 | 0.08725 | -0.022 | 5.914
12.5 | 0.43 | 0.0951 | -0.022 | 4.523
13 | 0.338 | 0.10056 | -0.023 | 3.361

## 54. Re 2M Mach 0.25 (2)
BIGFOIL.COM POLAR EXPORT
NACA66-410 a=0.0
NACA66-410 a=0.0 |  |  |  | Cl Max: | 1.2613 | at alpha= | 12 | deg
XFOIL ncrit=9 |  |  |  | L/D Max: | 129.093 | at alpha= | 2.5 | deg
Re: | 2000000 |  |  | Cd Min: | 0.2449 | at alpha= | -20 | deg
Mach: | 0.25 |  |  | Cl=0 at alpha= | -2.1624 | deg
|  |  |  | @ Cl=0.1, Cd= | 0.0066133
|  |  |  | @ Cl=0.4, Cd= | 0.0039167
|  |  |  | @ Cl=0.6, Cd= | 0.0050407
alpha (deg) | Cl | Cd | Cm | Cl/Cd
-20 | -0.6941 | 0.2449 | 0.0436 | -2.8342
-19.5 | -0.6757 | 0.2382 | 0.0393 | -2.8367
-19 | -0.6564 | 0.23099 | 0.035 | -2.8417
-18.5 | -0.638 | 0.22387 | 0.0307 | -2.8499
-18 | -0.6199 | 0.21683 | 0.0264 | -2.8589
-17.5 | -0.6022 | 0.20976 | 0.0222 | -2.8709
-17 | -0.5845 | 0.20266 | 0.0181 | -2.8841
-16.5 | -0.5672 | 0.19538 | 0.014 | -2.9031
-16 | -0.55 | 0.18815 | 0.0099 | -2.9232
-15.5 | -0.5358 | 0.18027 | 0.006 | -2.9722
-15 | -0.5194 | 0.17342 | 0.0022 | -2.995
-14.5 | -0.5032 | 0.16653 | -0.0015 | -3.0217
-14 | -0.4877 | 0.15942 | -0.0052 | -3.0592
-13.5 | -0.4726 | 0.15175 | -0.0089 | -3.1143
-13 | -0.4592 | 0.14418 | -0.0126 | -3.1849
-12.5 | -0.4466 | 0.13668 | -0.0161 | -3.2675
-12 | -0.4367 | 0.12828 | -0.0199 | -3.4043
-11.5 | -0.418 | 0.11698 | -0.029 | -3.5733
-10.5 | -0.4002 | 0.10322 | -0.0349 | -3.8772
-10 | -0.3891 | 0.09734 | -0.0377 | -3.9973
-9.5 | -0.3808 | 0.09022 | -0.0413 | -4.2208
-7.5 | -0.4469 | 0.0534 | -0.0535 | -8.3689
-7 | -0.4224 | 0.04893 | -0.0535 | -8.6327
-6.5 | -0.4 | 0.04205 | -0.0524 | -9.5125
-6 | -0.3778 | 0.03287 | -0.0494 | -11.4938
-5.5 | -0.3561 | 0.02061 | -0.0437 | -17.278
-5 | -0.3064 | 0.01781 | -0.0426 | -17.2038
-4 | -0.2056 | 0.00969 | -0.0394 | -21.2178
-3.5 | -0.1494 | 0.00898 | -0.0391 | -16.637
-3 | -0.0939 | 0.0082 | -0.0387 | -11.4512
-2.5 | -0.0368 | 0.0078 | -0.0386 | -4.7179
-2 | 0.0177 | 0.00707 | -0.0381 | 2.5035
-1.5 | 0.0751 | 0.00671 | -0.0382 | 11.1923
-0.5 | 0.191 | 0.00626 | -0.0387 | 30.5112
0 | 0.2491 | 0.00612 | -0.0391 | 40.7026
0.5 | 0.293 | 0.00395 | -0.0376 | 74.1772
1 | 0.351 | 0.0039 | -0.0378 | 90
1.5 | 0.4097 | 0.00392 | -0.0382 | 104.5153
2 | 0.4682 | 0.00396 | -0.0386 | 118.2323
2.5 | 0.5267 | 0.00408 | -0.039 | 129.0931
3 | 0.5783 | 0.00476 | -0.0383 | 121.4916
3.5 | 0.6301 | 0.00543 | -0.0376 | 116.0405
4 | 0.679 | 0.00629 | -0.0366 | 107.9491
4.5 | 0.7251 | 0.00725 | -0.035 | 100.0138
5 | 0.7649 | 0.00862 | -0.0323 | 88.7355
5.5 | 0.8123 | 0.00934 | -0.0306 | 86.97
6 | 0.8619 | 0.00978 | -0.0292 | 88.1288
6.5 | 0.9058 | 0.01046 | -0.0265 | 86.5966
7 | 0.9531 | 0.01091 | -0.0246 | 87.3602
7.5 | 1.0154 | 0.01165 | -0.0262 | 87.1588
8 | 1.0651 | 0.01247 | -0.0251 | 85.413
8.5 | 1.109 | 0.01317 | -0.0228 | 84.2065
9 | 1.1451 | 0.01403 | -0.019 | 81.618
9.5 | 1.1729 | 0.01534 | -0.0141 | 76.4602
10 | 1.2018 | 0.01675 | -0.0097 | 71.7493
10.5 | 1.2263 | 0.01855 | -0.0051 | 66.1078
11 | 1.2491 | 0.02063 | -0.0007 | 60.5477
11.5 | 1.2536 | 0.02429 | 0.0051 | 51.6097
12 | 1.2613 | 0.02793 | 0.0097 | 45.1593
12.5 | 1.2551 | 0.03303 | 0.0143 | 37.9988
13 | 1.2337 | 0.03991 | 0.0179 | 30.9121
13.5 | 1.2048 | 0.04827 | 0.0193 | 24.9596
14 | 1.1653 | 0.05941 | 0.0173 | 19.6145
14.5 | 1.1309 | 0.07215 | 0.0115 | 15.6743
15 | 1.0875 | 0.0891 | 0.0013 | 12.2054
15.5 | 1.0576 | 0.10589 | -0.0091 | 9.9877
16 | 1.0179 | 0.12641 | -0.0207 | 8.0524
16.5 | 0.9534 | 0.15368 | -0.035 | 6.2038
17 | 0.8683 | 0.19392 | -0.0544 | 4.4776

## 55. Re 2M Mach 0.50 (1)
BIGFOIL.COM POLAR EXPORT
NACA66-410 a=0.0
NACA66-410 a=0.0 |  |  |  | Cl Max: | 1.151 | at alpha= | 20 | deg
JavaFoil+Calcfoil stall+Eppler ext transition |  |  |  | L/D Max: | 124.63 | at alpha= | 2.5 | deg
Re: | 2000000 |  |  | Cd Min: | 0.00399 | at alpha= | 1 | deg
Mach: | 0.5 |  |  | Cl=0 at alpha= | -1.9403 | deg
|  |  |  | @ Cl=0.1, Cd= | 0.0061576
|  |  |  | @ Cl=0.4, Cd= | 0.0039924
|  |  |  | @ Cl=0.6, Cd= | 0.00482
alpha (deg) | Cl | Cd | Cm | Cl/Cd
-20 | -0.963 | 0.17218 | -0.005 | -5.596
-19.5 | -0.938 | 0.16883 | -0.006 | -5.554
-19 | -0.912 | 0.16462 | -0.006 | -5.539
-18.5 | -0.885 | 0.16013 | -0.006 | -5.526
-18 | -0.858 | 0.1554 | -0.006 | -5.521
-17.5 | -0.832 | 0.15018 | -0.006 | -5.538
-17 | -0.806 | 0.14121 | -0.007 | -5.706
-16.5 | -0.78 | 0.14129 | -0.007 | -5.517
-16 | -0.753 | 0.13714 | -0.007 | -5.493
-15.5 | -0.727 | 0.13242 | -0.008 | -5.491
-15 | -0.699 | 0.12355 | -0.007 | -5.66
-14.5 | -0.673 | 0.1178 | -0.008 | -5.714
-14 | -0.647 | 0.11377 | -0.008 | -5.684
-13.5 | -0.62 | 0.11018 | -0.008 | -5.629
-13 | -0.594 | 0.10469 | -0.009 | -5.671
-12.5 | -0.567 | 0.10585 | -0.009 | -5.357
-12 | -0.54 | 0.11864 | -0.009 | -4.555
-11.5 | -0.513 | 0.09593 | -0.009 | -5.348
-11 | -0.486 | 0.09314 | -0.009 | -5.223
-10.5 | -0.46 | 0.09027 | -0.01 | -5.094
-10 | -0.433 | 0.08733 | -0.01 | -4.96
-9.5 | -0.407 | 0.06155 | -0.01 | -6.605
-9 | -0.38 | 0.07536 | -0.011 | -5.039
-8.5 | -0.353 | 0.07297 | -0.011 | -4.836
-8 | -0.326 | 0.07091 | -0.011 | -4.599
-7.5 | -0.299 | 0.05869 | -0.011 | -5.091
-7 | -0.272 | 0.05142 | -0.011 | -5.29
-6.5 | -0.245 | 0.04654 | -0.012 | -5.269
-6 | -0.218 | 0.04248 | -0.012 | -5.141
-5.5 | -0.192 | 0.0393 | -0.013 | -4.876
-5 | -0.164 | 0.045 | -0.012 | -3.655
-4.5 | -0.214 | 0.03866 | -0.012 | -5.523
-4 | -0.197 | 0.03462 | -0.012 | -5.698
-3.5 | -0.158 | 0.03218 | -0.013 | -4.921
-3 | -0.111 | 0.03037 | -0.014 | -3.656
-2.5 | -0.06 | 0.02851 | -0.017 | -2.097
-2 | -0.008 | 0.00642 | -0.034 | -1.256
-1.5 | 0.059 | 0.00623 | -0.035 | 9.475
-1 | 0.127 | 0.00611 | -0.035 | 20.781
-0.5 | 0.195 | 0.00593 | -0.036 | 32.881
0 | 0.263 | 0.00589 | -0.037 | 44.679
0.5 | 0.331 | 0.00576 | -0.038 | 57.51
1 | 0.399 | 0.00399 | -0.039 | 99.972
1.5 | 0.466 | 0.00415 | -0.04 | 112.327
2 | 0.533 | 0.0045 | -0.041 | 118.623
2.5 | 0.6 | 0.00482 | -0.041 | 124.63
3 | 0.666 | 0.006 | -0.042 | 110.895
3.5 | 0.73 | 0.00654 | -0.043 | 111.702
4 | 0.788 | 0.01026 | -0.044 | 76.809
4.5 | 0.847 | 0.01083 | -0.044 | 78.23
5 | 0.902 | 0.01146 | -0.045 | 78.768
5.5 | 0.95 | 0.0122 | -0.046 | 77.918
6 | 0.983 | 0.01303 | -0.047 | 75.443
6.5 | 0.991 | 0.01413 | -0.048 | 70.114
7 | 0.777 | 0.04573 | -0.024 | 16.994
7.5 | 0.502 | 0.05237 | -0.021 | 9.589
8 | 0.528 | 0.05792 | -0.021 | 9.123
8.5 | 0.555 | 0.05734 | -0.023 | 9.684
9 | 0.581 | 0.06521 | -0.023 | 8.909
9.5 | 0.607 | 0.07864 | -0.023 | 7.721
10 | 0.633 | 0.08547 | -0.024 | 7.41
10.5 | 0.659 | 0.0884 | -0.025 | 7.458
11 | 0.685 | 0.09018 | -0.025 | 7.594
11.5 | 0.711 | 0.09707 | -0.026 | 7.328
12 | 0.738 | 0.09885 | -0.028 | 7.463
12.5 | 0.763 | 0.10353 | -0.028 | 7.373
13 | 0.789 | 0.11038 | -0.028 | 7.147
13.5 | 0.816 | 0.11656 | -0.031 | 7
14 | 0.842 | 0.11681 | -0.031 | 7.204
14.5 | 0.867 | 0.12066 | -0.032 | 7.185
15 | 0.893 | 0.12657 | -0.033 | 7.055
15.5 | 0.921 | 0.13177 | -0.035 | 6.991
16 | 0.945 | 0.13853 | -0.035 | 6.822
16.5 | 0.971 | 0.14438 | -0.036 | 6.723
17 | 0.997 | 0.14837 | -0.037 | 6.719
17.5 | 1.023 | 0.15322 | -0.038 | 6.677
18 | 1.048 | 0.1585 | -0.039 | 6.614
18.5 | 1.074 | 0.16061 | -0.04 | 6.686
19 | 1.1 | 0.16721 | -0.041 | 6.579
19.5 | 1.126 | 0.17309 | -0.042 | 6.506
20 | 1.151 | 0.1773 | -0.043 | 6.492

## 56. Re 2M Mach 0.50 (2)
BIGFOIL.COM POLAR EXPORT
NACA66-410 a=0.0
NACA66-410 a=0.0 |  |  |  | Cl Max: | 1.0664 | at alpha= | 8.5 | deg
XFOIL ncrit=9 |  |  |  | L/D Max: | 131.876 | at alpha= | 2.5 | deg
Re: | 2000000 |  |  | Cd Min: | 0.2167 | at alpha= | -17 | deg
Mach: | 0.5 |  |  | Cl=0 at alpha= | -2.2551 | deg
|  |  |  | @ Cl=0.1, Cd= | 0.0070743
|  |  |  | @ Cl=0.4, Cd= | 0.0041022
|  |  |  | @ Cl=0.6, Cd= | 0.0045667
alpha (deg) | Cl | Cd | Cm | Cl/Cd
-17 | -0.6187 | 0.2167 | 0.0232 | -2.8551
-16.5 | -0.5979 | 0.20855 | 0.0186 | -2.8669
-16 | -0.5761 | 0.20075 | 0.0138 | -2.8697
-15.5 | -0.5544 | 0.19304 | 0.0092 | -2.8719
-15 | -0.533 | 0.1852 | 0.0046 | -2.878
-14.5 | -0.5122 | 0.17722 | 0.0001 | -2.8902
-13.5 | -0.4681 | 0.16025 | -0.0103 | -2.9211
-13 | -0.4477 | 0.15207 | -0.0151 | -2.944
-12.5 | -0.4319 | 0.14447 | -0.0185 | -2.9895
-12 | -0.4169 | 0.13617 | -0.0225 | -3.0616
-11.5 | -0.4026 | 0.12833 | -0.0262 | -3.1372
-11 | -0.3855 | 0.12133 | -0.03 | -3.1773
-10.5 | -0.3713 | 0.11356 | -0.0339 | -3.2696
-10 | -0.356 | 0.10588 | -0.0381 | -3.3623
-9.5 | -0.3444 | 0.09801 | -0.0423 | -3.5139
-9 | -0.3331 | 0.09057 | -0.0462 | -3.6778
-8.5 | -0.3257 | 0.08313 | -0.0495 | -3.918
-8 | -0.3223 | 0.07515 | -0.0537 | -4.2888
-7.5 | -0.3234 | 0.06725 | -0.0588 | -4.8089
-7 | -0.338 | 0.05983 | -0.0631 | -5.6493
-6.5 | -0.3455 | 0.05295 | -0.0634 | -6.525
-6 | -0.3378 | 0.04575 | -0.0635 | -7.3836
-5.5 | -0.3205 | 0.03805 | -0.0619 | -8.4231
-5 | -0.2924 | 0.0313 | -0.0595 | -9.3419
-4.5 | -0.2518 | 0.02604 | -0.0568 | -9.6697
-4 | -0.2071 | 0.02007 | -0.0532 | -10.3189
-3.5 | -0.1535 | 0.01462 | -0.0501 | -10.4993
-3 | -0.0941 | 0.01093 | -0.0483 | -8.6093
-2.5 | -0.0309 | 0.00899 | -0.0471 | -3.4372
-2 | 0.0322 | 0.00805 | -0.0462 | 4
-1.5 | 0.0922 | 0.00712 | -0.045 | 12.9494
-1 | 0.1571 | 0.00674 | -0.0448 | 23.3086
-0.5 | 0.2224 | 0.00652 | -0.0448 | 34.1104
0 | 0.288 | 0.00626 | -0.045 | 46.0064
0.5 | 0.3365 | 0.00422 | -0.0432 | 79.7393
1 | 0.4012 | 0.0041 | -0.0431 | 97.8537
1.5 | 0.4677 | 0.00411 | -0.0434 | 113.7956
2 | 0.5337 | 0.00421 | -0.0435 | 126.7696
2.5 | 0.5974 | 0.00453 | -0.0433 | 131.8764
3 | 0.6534 | 0.00532 | -0.0417 | 122.8195
3.5 | 0.7085 | 0.0061 | -0.0398 | 116.1475
4 | 0.7556 | 0.00723 | -0.0366 | 104.509
4.5 | 0.792 | 0.00876 | -0.0315 | 90.411
5 | 0.8344 | 0.00985 | -0.027 | 84.7107
5.5 | 0.884 | 0.01048 | -0.023 | 84.3511
6 | 0.9206 | 0.01119 | -0.0165 | 82.2699
6.5 | 0.9605 | 0.01247 | -0.0112 | 77.0249
7 | 1.0148 | 0.01381 | -0.0087 | 73.483
7.5 | 1.045 | 0.01571 | -0.0023 | 66.5181
8 | 1.0641 | 0.01852 | 0.005 | 57.4568
8.5 | 1.0664 | 0.02333 | 0.0132 | 45.7094
9 | 1.0578 | 0.02986 | 0.0203 | 35.4253
9.5 | 1.0371 | 0.03712 | 0.0251 | 27.9391
10 | 1.006 | 0.04579 | 0.0269 | 21.9699
10.5 | 0.9736 | 0.05589 | 0.0248 | 17.4199
11 | 0.9421 | 0.06809 | 0.0184 | 13.8361
11.5 | 0.9145 | 0.0823 | 0.0089 | 11.1118
12 | 0.8897 | 0.09829 | -0.0017 | 9.0518
12.5 | 0.8716 | 0.11392 | -0.0107 | 7.651
13 | 0.8539 | 0.12921 | -0.0196 | 6.6086
13.5 | 0.8459 | 0.14309 | -0.0274 | 5.9117

## 57. Re 3M Mach 0.00 (1)
BIGFOIL.COM POLAR EXPORT
NACA66-410 a=0.0
NACA66-410 a=0.0 |  |  |  | Cl Max: | 1.066 | at alpha= | 9 | deg
JavaFoil+Calcfoil stall+Eppler ext transition |  |  |  | L/D Max: | 133.652 | at alpha= | 4 | deg
Re: | 3000000 |  |  | Cd Min: | 0.00391 | at alpha= | 1 | deg
Mach: | 0 |  |  | Cl=0 at alpha= | -1.9397 | deg
|  |  |  | @ Cl=0.1, Cd= | 0.005587
|  |  |  | @ Cl=0.4, Cd= | 0.0041707
|  |  |  | @ Cl=0.6, Cd= | 0.0048879
alpha (deg) | Cl | Cd | Cm | Cl/Cd
-15 | -0.315 | 0.11387 | -0.006 | -2.764
-14.5 | -0.332 | 0.11067 | -0.006 | -3.003
-14 | -0.35 | 0.10432 | -0.006 | -3.36
-13.5 | -0.369 | 0.09792 | -0.007 | -3.765
-13 | -0.387 | 0.0927 | -0.007 | -4.173
-12.5 | -0.404 | 0.08764 | -0.007 | -4.615
-12 | -0.421 | 0.08415 | -0.007 | -5.004
-11.5 | -0.436 | 0.07921 | -0.007 | -5.508
-11 | -0.449 | 0.07524 | -0.007 | -5.973
-10.5 | -0.46 | 0.07087 | -0.008 | -6.489
-10 | -0.466 | 0.06664 | -0.008 | -6.995
-9.5 | -0.464 | 0.06378 | -0.008 | -7.277
-9 | -0.459 | 0.05826 | -0.008 | -7.871
-8.5 | -0.449 | 0.05466 | -0.009 | -8.218
-8 | -0.436 | 0.0514 | -0.009 | -8.474
-7.5 | -0.418 | 0.04746 | -0.01 | -8.802
-7 | -0.396 | 0.04449 | -0.01 | -8.891
-6.5 | -0.369 | 0.0419 | -0.011 | -8.819
-6 | -0.34 | 0.03917 | -0.011 | -8.668
-5.5 | -0.306 | 0.03704 | -0.012 | -8.257
-5 | -0.269 | 0.03472 | -0.012 | -7.754
-4.5 | -0.285 | 0.0068 | -0.026 | -41.845
-4 | -0.233 | 0.00672 | -0.027 | -34.611
-3.5 | -0.178 | 0.00656 | -0.027 | -27.214
-3 | -0.122 | 0.00635 | -0.028 | -19.259
-2.5 | -0.065 | 0.00598 | -0.029 | -10.874
-2 | -0.007 | 0.00582 | -0.029 | -1.209
-1.5 | 0.051 | 0.00567 | -0.03 | 9.078
-1 | 0.11 | 0.00557 | -0.031 | 19.791
-0.5 | 0.169 | 0.00551 | -0.031 | 30.692
0 | 0.228 | 0.00539 | -0.032 | 42.33
0.5 | 0.287 | 0.00534 | -0.033 | 53.733
1 | 0.346 | 0.00391 | -0.034 | 88.343
1.5 | 0.404 | 0.00419 | -0.034 | 96.407
2 | 0.463 | 0.00437 | -0.035 | 105.803
2.5 | 0.521 | 0.00463 | -0.036 | 112.481
3 | 0.579 | 0.00491 | -0.037 | 118.025
3.5 | 0.636 | 0.00485 | -0.037 | 131.297
4 | 0.692 | 0.00518 | -0.038 | 133.652
4.5 | 0.746 | 0.00867 | -0.039 | 86.055
5 | 0.8 | 0.00904 | -0.04 | 88.506
5.5 | 0.851 | 0.00942 | -0.04 | 90.324
6 | 0.899 | 0.00984 | -0.041 | 91.318
6.5 | 0.943 | 0.01027 | -0.042 | 91.795
7 | 0.983 | 0.01076 | -0.042 | 91.427
7.5 | 1.019 | 0.0113 | -0.043 | 90.2
8 | 1.044 | 0.01189 | -0.044 | 87.836
8.5 | 1.06 | 0.01264 | -0.045 | 83.795
9 | 1.066 | 0.01332 | -0.045 | 80.047
9.5 | 1.064 | 0.0142 | -0.046 | 74.905
10 | 1.053 | 0.01502 | -0.046 | 70.077
10.5 | 1.032 | 0.01615 | -0.047 | 63.904
11 | 1 | 0.01773 | -0.047 | 56.397
11.5 | 0.811 | 0.07117 | -0.028 | 11.398
12 | 0.777 | 0.07905 | -0.025 | 9.824
12.5 | 0.743 | 0.08491 | -0.024 | 8.752
13 | 0.708 | 0.08951 | -0.024 | 7.904
13.5 | 0.671 | 0.09523 | -0.024 | 7.048
14 | 0.635 | 0.10075 | -0.025 | 6.299

## 58. Re 3M Mach 0.00 (2)
BIGFOIL.COM POLAR EXPORT
NACA66-410 a=0.0
NACA66-410 a=0.0 |  |  |  | Cl Max: | 1.4512 | at alpha= | 15.5 | deg
XFOIL ncrit=9 |  |  |  | L/D Max: | 128.253 | at alpha= | 2.5 | deg
Re: | 3000000 |  |  | Cd Min: | 0.18928 | at alpha= | 20 | deg
Mach: | 0 |  |  | Cl=0 at alpha= | -2.1181 | deg
|  |  |  | @ Cl=0.1, Cd= | 0.0058977
|  |  |  | @ Cl=0.4, Cd= | 0.0034663
|  |  |  | @ Cl=0.6, Cd= | 0.0052161
alpha (deg) | Cl | Cd | Cm | Cl/Cd
-9.5 | -0.7798 | 0.01779 | -0.0372 | -43.8336
-9 | -0.7336 | 0.01588 | -0.0365 | -46.1965
-8.5 | -0.6915 | 0.01252 | -0.035 | -55.2316
-8 | -0.6376 | 0.01224 | -0.0351 | -52.0915
-7.5 | -0.5836 | 0.01191 | -0.0352 | -49.0008
-7 | -0.5304 | 0.01132 | -0.0352 | -46.8551
-6.5 | -0.4764 | 0.01078 | -0.0353 | -44.1929
-6 | -0.4257 | 0.00941 | -0.0348 | -45.2391
-5.5 | -0.3717 | 0.00886 | -0.0348 | -41.9526
-5 | -0.3162 | 0.0086 | -0.0351 | -36.7674
-4.5 | -0.2607 | 0.0084 | -0.0353 | -31.0357
-3.5 | -0.1535 | 0.00716 | -0.0351 | -21.4385
-3 | -0.0989 | 0.00672 | -0.0351 | -14.7173
-2.5 | -0.0427 | 0.00654 | -0.0355 | -6.5291
-2 | 0.0132 | 0.00634 | -0.0358 | 2.082
-1.5 | 0.0687 | 0.00597 | -0.036 | 11.5075
-1 | 0.125 | 0.00584 | -0.0364 | 21.4041
-0.5 | 0.1818 | 0.00569 | -0.0369 | 31.9508
0 | 0.2382 | 0.00556 | -0.0373 | 42.8417
0.5 | 0.2833 | 0.00354 | -0.0365 | 80.0282
1 | 0.3393 | 0.00344 | -0.0368 | 98.6337
1.5 | 0.3961 | 0.00346 | -0.0373 | 114.4798
2 | 0.4523 | 0.00355 | -0.0377 | 127.4085
2.5 | 0.5066 | 0.00395 | -0.0378 | 128.2532
3 | 0.5572 | 0.00466 | -0.0375 | 119.5708
3.5 | 0.608 | 0.00532 | -0.0372 | 114.2857
4 | 0.6574 | 0.00604 | -0.0367 | 108.8411
4.5 | 0.704 | 0.00694 | -0.0357 | 101.4409
5 | 0.7494 | 0.00791 | -0.0345 | 94.7408
5.5 | 0.7993 | 0.00843 | -0.0339 | 94.8161
6 | 0.85 | 0.0088 | -0.0334 | 96.5909
6.5 | 0.8993 | 0.00922 | -0.0327 | 97.538
7 | 0.948 | 0.00958 | -0.0319 | 98.9562
7.5 | 0.9922 | 0.01016 | -0.0302 | 97.6575
8 | 1.0382 | 0.01049 | -0.0289 | 98.9704
9 | 1.1444 | 0.01169 | -0.0301 | 97.8956
9.5 | 1.1883 | 0.01233 | -0.0288 | 96.3747
10 | 1.2288 | 0.01312 | -0.0269 | 93.6585
10.5 | 1.2637 | 0.01405 | -0.0241 | 89.9431
11 | 1.2887 | 0.01521 | -0.0194 | 84.7272
11.5 | 1.3213 | 0.01605 | -0.0165 | 82.324
12 | 1.3506 | 0.01715 | -0.0134 | 78.7522
12.5 | 1.3786 | 0.01839 | -0.0103 | 74.9647
13 | 1.4024 | 0.01998 | -0.007 | 70.1902
13.5 | 1.4236 | 0.02181 | -0.0037 | 65.2728
14 | 1.4152 | 0.02606 | 0.0023 | 54.3054
14.5 | 1.425 | 0.02905 | 0.0055 | 49.0534
15 | 1.4349 | 0.03216 | 0.0081 | 44.6175
15.5 | 1.4512 | 0.03487 | 0.0098 | 41.6174
16 | 1.4493 | 0.03948 | 0.0117 | 36.7097
16.5 | 1.4331 | 0.04616 | 0.0129 | 31.0464
17 | 1.4348 | 0.05143 | 0.0126 | 27.8981
17.5 | 1.4206 | 0.05939 | 0.0109 | 23.9199
18 | 1.4007 | 0.06926 | 0.0073 | 20.2238
18.5 | 1.3684 | 0.08233 | 0.001 | 16.6209
19 | 1.302 | 0.10374 | -0.0109 | 12.5506
19.5 | 1.2109 | 0.13361 | -0.0285 | 9.0629
20 | 1.0422 | 0.18928 | -0.0597 | 5.5061

## 59. Re 3M Mach 0.10 (1)
BIGFOIL.COM POLAR EXPORT
NACA66-410 a=0.0
NACA66-410 a=0.0 |  |  |  | Cl Max: | 1.063 | at alpha= | 9 | deg
JavaFoil+Calcfoil stall+Eppler ext transition |  |  |  | L/D Max: | 134.578 | at alpha= | 4 | deg
Re: | 3000000 |  |  | Cd Min: | 0.00396 | at alpha= | 1 | deg
Mach: | 0.1 |  |  | Cl=0 at alpha= | -1.9407 | deg
|  |  |  | @ Cl=0.1, Cd= | 0.005608
|  |  |  | @ Cl=0.4, Cd= | 0.0041756
|  |  |  | @ Cl=0.6, Cd= | 0.10194
alpha (deg) | Cl | Cd | Cm | Cl/Cd
-14.5 | -0.292 | 0.10999 | -0.006 | -2.653
-14 | -0.312 | 0.10471 | -0.006 | -2.979
-13.5 | -0.333 | 0.09984 | -0.007 | -3.331
-13 | -0.353 | 0.09344 | -0.007 | -3.781
-12.5 | -0.374 | 0.08947 | -0.007 | -4.178
-12 | -0.394 | 0.08371 | -0.007 | -4.702
-11.5 | -0.412 | 0.08032 | -0.007 | -5.131
-11 | -0.429 | 0.07551 | -0.008 | -5.676
-10.5 | -0.442 | 0.07099 | -0.008 | -6.233
-10 | -0.452 | 0.06726 | -0.008 | -6.721
-9.5 | -0.453 | 0.06369 | -0.008 | -7.107
-9 | -0.449 | 0.05955 | -0.008 | -7.547
-8.5 | -0.442 | 0.05488 | -0.009 | -8.059
-8 | -0.431 | 0.05194 | -0.009 | -8.291
-7.5 | -0.414 | 0.04769 | -0.01 | -8.691
-7 | -0.394 | 0.04496 | -0.01 | -8.757
-6.5 | -0.369 | 0.04186 | -0.011 | -8.803
-6 | -0.339 | 0.03945 | -0.011 | -8.597
-5.5 | -0.306 | 0.03697 | -0.012 | -8.285
-5 | -0.27 | 0.03486 | -0.012 | -7.737
-4.5 | -0.285 | 0.00689 | -0.026 | -41.409
-4 | -0.234 | 0.00672 | -0.027 | -34.738
-3.5 | -0.179 | 0.00654 | -0.027 | -27.401
-3 | -0.123 | 0.00638 | -0.028 | -19.256
-2.5 | -0.065 | 0.00602 | -0.029 | -10.857
-2 | -0.007 | 0.00586 | -0.029 | -1.207
-1.5 | 0.052 | 0.00573 | -0.03 | 9.014
-1 | 0.111 | 0.00558 | -0.031 | 19.852
-0.5 | 0.17 | 0.00549 | -0.032 | 30.972
0 | 0.229 | 0.00537 | -0.032 | 42.733
0.5 | 0.288 | 0.00541 | -0.033 | 53.283
1 | 0.347 | 0.00396 | -0.034 | 87.638
1.5 | 0.406 | 0.0042 | -0.035 | 96.814
2 | 0.465 | 0.00443 | -0.035 | 104.955
2.5 | 0.524 | 0.00468 | -0.036 | 111.875
3 | 0.582 | 0.00496 | -0.037 | 117.238
3.5 | 0.639 | 0.00491 | -0.038 | 130.249
4 | 0.696 | 0.00517 | -0.038 | 134.578
4.5 | 0.75 | 0.0087 | -0.039 | 86.123
5 | 0.803 | 0.00908 | -0.04 | 88.498
5.5 | 0.855 | 0.00948 | -0.04 | 90.174
6 | 0.902 | 0.0099 | -0.041 | 91.132
6.5 | 0.946 | 0.01034 | -0.042 | 91.512
7 | 0.986 | 0.01083 | -0.043 | 91.05
7.5 | 1.021 | 0.01142 | -0.043 | 89.408
8 | 1.045 | 0.01206 | -0.044 | 86.629
8.5 | 1.059 | 0.01277 | -0.045 | 82.921
9 | 1.063 | 0.01351 | -0.045 | 78.673
9.5 | 1.057 | 0.01433 | -0.046 | 73.739
10 | 1.041 | 0.01532 | -0.047 | 67.994
10.5 | 1.015 | 0.01648 | -0.047 | 61.621
11 | 0.973 | 0.01878 | -0.047 | 51.841
11.5 | 0.786 | 0.07377 | -0.025 | 10.654
12 | 0.75 | 0.08024 | -0.024 | 9.346
12.5 | 0.712 | 0.0855 | -0.024 | 8.325
13 | 0.672 | 0.09138 | -0.024 | 7.354
13.5 | 0.631 | 0.09854 | -0.023 | 6.403
14 | 0.591 | 0.10194 | -0.025 | 5.794

## 60. Re 3M Mach 0.10 (2)
BIGFOIL.COM POLAR EXPORT
NACA66-410 a=0.0
NACA66-410 a=0.0 |  |  |  | Cl Max: | 1.4186 | at alpha= | 15.5 | deg
XFOIL ncrit=9 |  |  |  | L/D Max: | 127.451 | at alpha= | 2 | deg
Re: | 3000000 |  |  | Cd Min: | 0.21172 | at alpha= | 20 | deg
Mach: | 0.1 |  |  | Cl=0 at alpha= | -2.1199 | deg
|  |  |  | @ Cl=0.1, Cd= | 0.0059039
|  |  |  | @ Cl=0.4, Cd= | 0.0034728
|  |  |  | @ Cl=0.6, Cd= | 0.0052016
alpha (deg) | Cl | Cd | Cm | Cl/Cd
-8.5 | -0.6954 | 0.01324 | -0.0363 | -52.5227
-8 | -0.6418 | 0.01268 | -0.0362 | -50.6151
-7.5 | -0.5868 | 0.01245 | -0.0362 | -47.1325
-7 | -0.5331 | 0.01178 | -0.0361 | -45.2547
-6.5 | -0.4791 | 0.01107 | -0.036 | -43.2791
-6 | -0.4238 | 0.01077 | -0.0361 | -39.35
-5.5 | -0.3738 | 0.00896 | -0.0353 | -41.7188
-5 | -0.3178 | 0.0087 | -0.0355 | -36.5287
-4.5 | -0.262 | 0.00847 | -0.0358 | -30.9327
-4 | -0.2066 | 0.00805 | -0.0359 | -25.6646
-3.5 | -0.1537 | 0.00729 | -0.0355 | -21.0837
-3 | -0.0993 | 0.00674 | -0.0354 | -14.7329
-2.5 | -0.0428 | 0.00655 | -0.0358 | -6.5344
-2 | 0.0135 | 0.00635 | -0.0361 | 2.126
-1.5 | 0.0692 | 0.00598 | -0.0362 | 11.5719
-1 | 0.1259 | 0.00584 | -0.0366 | 21.5582
-0.5 | 0.183 | 0.00571 | -0.0371 | 32.049
0 | 0.2397 | 0.00557 | -0.0375 | 43.0341
0.5 | 0.285 | 0.00355 | -0.0367 | 80.2817
1 | 0.3413 | 0.00344 | -0.037 | 99.2151
1.5 | 0.3984 | 0.00347 | -0.0375 | 114.8127
2 | 0.455 | 0.00357 | -0.0379 | 127.451
3 | 0.5603 | 0.00468 | -0.0376 | 119.7222
3.5 | 0.6113 | 0.00535 | -0.0373 | 114.2617
4 | 0.6608 | 0.00607 | -0.0367 | 108.8633
4.5 | 0.7073 | 0.00701 | -0.0357 | 100.8987
5 | 0.753 | 0.00797 | -0.0344 | 94.4793
6 | 0.8543 | 0.00885 | -0.0333 | 96.5311
6.5 | 0.9039 | 0.00926 | -0.0325 | 97.6134
7 | 0.9527 | 0.00964 | -0.0316 | 98.8278
7.5 | 0.9971 | 0.01023 | -0.0298 | 97.4682
8 | 1.0435 | 0.01057 | -0.0284 | 98.7228
8.5 | 1.1039 | 0.01119 | -0.0305 | 98.6506
9 | 1.1499 | 0.0118 | -0.0293 | 97.4492
9.5 | 1.1922 | 0.01257 | -0.0276 | 94.8449
10 | 1.2325 | 0.01336 | -0.0255 | 92.253
10.5 | 1.2624 | 0.0144 | -0.0215 | 87.6667
11 | 1.2896 | 0.01552 | -0.0173 | 83.0928
11.5 | 1.3217 | 0.01648 | -0.0142 | 80.2002
12 | 1.3504 | 0.01769 | -0.0109 | 76.3369
12.5 | 1.3769 | 0.01912 | -0.0076 | 72.0136
13 | 1.3984 | 0.02097 | -0.004 | 66.6857
13.5 | 1.4143 | 0.02332 | -0.0001 | 60.6475
14 | 1.4004 | 0.02819 | 0.0059 | 49.6772
14.5 | 1.4054 | 0.03178 | 0.0091 | 44.2228
15 | 1.4112 | 0.03549 | 0.0115 | 39.7633
15.5 | 1.4186 | 0.03931 | 0.0131 | 36.0875
16 | 1.4058 | 0.0456 | 0.0143 | 30.8289
16.5 | 1.3734 | 0.05525 | 0.0136 | 24.8579
17 | 1.3685 | 0.06244 | 0.0114 | 21.917
17.5 | 1.3425 | 0.07382 | 0.0065 | 18.1861
18 | 1.3047 | 0.08875 | -0.0013 | 14.7008
18.5 | 1.2497 | 0.10894 | -0.0131 | 11.4715
19 | 1.1355 | 0.14571 | -0.0346 | 7.7929
19.5 | 1.0335 | 0.184 | -0.0559 | 5.6168
20 | 0.9844 | 0.21172 | -0.0704 | 4.6495

## 61. Re 3M Mach 0.25 (1)
BIGFOIL.COM POLAR EXPORT
NACA66-410 a=0.0
NACA66-410 a=0.0 |  |  |  | Cl Max: | 1.045 | at alpha= | 8 | deg
JavaFoil+Calcfoil stall+Eppler ext transition |  |  |  | L/D Max: | 135.431 | at alpha= | 4 | deg
Re: | 3000000 |  |  | Cd Min: | 0.00402 | at alpha= | 1 | deg
Mach: | 0.25 |  |  | Cl=0 at alpha= | -1.9417 | deg
|  |  |  | @ Cl=0.1, Cd= | 0.0056307
|  |  |  | @ Cl=0.4, Cd= | 0.09604
|  |  |  | @ Cl=0.6, Cd= | 0.09604
alpha (deg) | Cl | Cd | Cm | Cl/Cd
-13 | -0.063 | 0.09119 | -0.007 | -0.69
-12.5 | -0.06 | 0.08707 | -0.008 | -0.691
-12 | -0.076 | 0.08629 | -0.008 | -0.882
-11.5 | -0.176 | 0.08395 | -0.008 | -2.091
-11 | -0.233 | 0.07671 | -0.008 | -3.043
-10.5 | -0.283 | 0.07254 | -0.008 | -3.901
-10 | -0.324 | 0.06813 | -0.009 | -4.76
-9.5 | -0.351 | 0.06325 | -0.009 | -5.543
-9 | -0.37 | 0.06008 | -0.009 | -6.161
-8.5 | -0.383 | 0.05633 | -0.009 | -6.793
-8 | -0.388 | 0.05429 | -0.009 | -7.141
-7.5 | -0.385 | 0.04999 | -0.01 | -7.708
-7 | -0.376 | 0.0461 | -0.01 | -8.146
-6.5 | -0.359 | 0.04296 | -0.011 | -8.35
-6 | -0.335 | 0.04062 | -0.011 | -8.254
-5.5 | -0.306 | 0.03783 | -0.012 | -8.092
-5 | -0.272 | 0.03538 | -0.012 | -7.685
-4.5 | -0.234 | 0.03311 | -0.013 | -7.069
-4 | -0.238 | 0.00676 | -0.027 | -35.208
-3.5 | -0.183 | 0.00643 | -0.028 | -28.48
-3 | -0.126 | 0.00625 | -0.029 | -20.153
-2.5 | -0.067 | 0.00603 | -0.03 | -11.106
-2 | -0.007 | 0.00586 | -0.03 | -1.24
-1.5 | 0.053 | 0.0057 | -0.031 | 9.307
-1 | 0.114 | 0.00561 | -0.032 | 20.289
-0.5 | 0.175 | 0.00549 | -0.033 | 31.833
0 | 0.236 | 0.0054 | -0.033 | 43.695
0.5 | 0.296 | 0.00541 | -0.034 | 54.842
1 | 0.357 | 0.00402 | -0.035 | 88.736
1.5 | 0.417 | 0.00427 | -0.036 | 97.83
2 | 0.478 | 0.00447 | -0.036 | 106.932
2.5 | 0.538 | 0.00474 | -0.037 | 113.591
3 | 0.598 | 0.00471 | -0.038 | 126.762
3.5 | 0.656 | 0.00499 | -0.039 | 131.459
4 | 0.714 | 0.00527 | -0.039 | 135.431
4.5 | 0.769 | 0.00895 | -0.04 | 85.864
5 | 0.823 | 0.00935 | -0.041 | 87.998
5.5 | 0.875 | 0.00979 | -0.042 | 89.371
6 | 0.922 | 0.01025 | -0.042 | 89.896
6.5 | 0.964 | 0.01072 | -0.043 | 89.924
7 | 1.001 | 0.01132 | -0.044 | 88.4
7.5 | 1.031 | 0.012 | -0.044 | 85.923
8 | 1.045 | 0.01271 | -0.045 | 82.198
8.5 | 1.044 | 0.01367 | -0.046 | 76.333
9 | 1.027 | 0.01462 | -0.046 | 70.229
9.5 | 0.99 | 0.01605 | -0.047 | 61.668
10 | 0.783 | 0.0625 | -0.026 | 12.533
10.5 | 0.729 | 0.07069 | -0.022 | 10.313
11 | 0.667 | 0.07414 | -0.022 | 9.001
11.5 | 0.596 | 0.07927 | -0.023 | 7.519
12 | 0.517 | 0.08478 | -0.023 | 6.093
12.5 | 0.431 | 0.09094 | -0.023 | 4.734
13 | 0.338 | 0.09604 | -0.024 | 3.522

## 62. Re 3M Mach 0.25 (2)
BIGFOIL.COM POLAR EXPORT
NACA66-410 a=0.0
NACA66-410 a=0.0 |  |  |  | Cl Max: | 1.3303 | at alpha= | 12.5 | deg
XFOIL ncrit=9 |  |  |  | L/D Max: | 129.409 | at alpha= | 2.5 | deg
Re: | 3000000 |  |  | Cd Min: | 0.17471 | at alpha= | 17.5 | deg
Mach: | 0.25 |  |  | Cl=0 at alpha= | -99 | deg
|  |  |  | @ Cl=0.1, Cd= | 0.00558
|  |  |  | @ Cl=0.4, Cd= | 0.0035122
|  |  |  | @ Cl=0.6, Cd= | 0.0050802
alpha (deg) | Cl | Cd | Cm | Cl/Cd
0 | 0.2482 | 0.00558 | -0.0388 | 44.4803
0.5 | 0.2946 | 0.00362 | -0.0379 | 81.3812
1 | 0.3525 | 0.00348 | -0.0382 | 101.2931
1.5 | 0.4115 | 0.00352 | -0.0387 | 116.9034
2 | 0.4697 | 0.00363 | -0.039 | 129.3939
2.5 | 0.5254 | 0.00406 | -0.0391 | 129.4089
3 | 0.5777 | 0.00478 | -0.0386 | 120.8577
3.5 | 0.6297 | 0.00548 | -0.0381 | 114.9088
4 | 0.6797 | 0.00626 | -0.0372 | 108.5783
4.5 | 0.726 | 0.0073 | -0.0357 | 99.4521
5 | 0.7732 | 0.00823 | -0.0341 | 93.949
5.5 | 0.8258 | 0.00865 | -0.0334 | 95.4682
6 | 0.877 | 0.00914 | -0.0323 | 95.9519
6.5 | 0.9285 | 0.00953 | -0.0312 | 97.4292
7 | 0.9773 | 0.01002 | -0.0296 | 97.5349
7.5 | 1.0225 | 0.01059 | -0.0271 | 96.5534
8 | 1.0724 | 0.01107 | -0.0258 | 96.8744
8.5 | 1.1309 | 0.01182 | -0.0264 | 95.6768
9 | 1.173 | 0.0127 | -0.0237 | 92.3622
9.5 | 1.208 | 0.01359 | -0.0196 | 88.8889
10 | 1.2321 | 0.01503 | -0.0139 | 81.976
10.5 | 1.2592 | 0.01652 | -0.0092 | 76.2228
11 | 1.285 | 0.01823 | -0.0047 | 70.4882
11.5 | 1.3084 | 0.02024 | -0.0003 | 64.6443
12 | 1.324 | 0.02292 | 0.0044 | 57.7661
12.5 | 1.3303 | 0.02651 | 0.0094 | 50.1811
13 | 1.3247 | 0.03129 | 0.0142 | 42.3362
13.5 | 1.3082 | 0.03742 | 0.018 | 34.9599
14 | 1.2788 | 0.0455 | 0.02 | 28.1055
14.5 | 1.2513 | 0.05457 | 0.0193 | 22.9302
15 | 1.205 | 0.06807 | 0.0142 | 17.7024
15.5 | 1.1735 | 0.08182 | 0.0065 | 14.3425
16 | 1.138 | 0.09833 | -0.0037 | 11.5733
16.5 | 1.0939 | 0.11865 | -0.0161 | 9.2196
17 | 1.0503 | 0.13946 | -0.0276 | 7.5312
17.5 | 0.957 | 0.17471 | -0.0472 | 5.4776

## 63. Re 3M Mach 0.50 (1)
BIGFOIL.COM POLAR EXPORT
NACA66-410 a=0.0
NACA66-410 a=0.0 |  |  |  | Cl Max: | 1.152 | at alpha= | 20 | deg
JavaFoil+Calcfoil stall+Eppler ext transition |  |  |  | L/D Max: | 126.042 | at alpha= | 2.5 | deg
Re: | 3000000 |  |  | Cd Min: | 0.00419 | at alpha= | 1.5 | deg
Mach: | 0.5 |  |  | Cl=0 at alpha= | -1.9403 | deg
|  |  |  | @ Cl=0.1, Cd= | 0.0057537
|  |  |  | @ Cl=0.4, Cd= | 0.0042885
|  |  |  | @ Cl=0.6, Cd= | 0.00476
alpha (deg) | Cl | Cd | Cm | Cl/Cd
-20 | -0.964 | 0.16403 | -0.005 | -5.877
-19.5 | -0.938 | 0.16111 | -0.006 | -5.823
-19 | -0.912 | 0.15716 | -0.006 | -5.805
-18.5 | -0.886 | 0.15115 | -0.006 | -5.862
-18 | -0.858 | 0.14757 | -0.006 | -5.816
-17.5 | -0.832 | 0.14254 | -0.006 | -5.838
-17 | -0.806 | 0.13511 | -0.007 | -5.967
-16.5 | -0.78 | 0.13367 | -0.007 | -5.835
-16 | -0.754 | 0.12959 | -0.007 | -5.817
-15.5 | -0.728 | 0.125 | -0.008 | -5.821
-15 | -0.7 | 0.11769 | -0.007 | -5.944
-14.5 | -0.673 | 0.11225 | -0.008 | -5.999
-14 | -0.647 | 0.10701 | -0.008 | -6.046
-13.5 | -0.621 | 0.10355 | -0.008 | -5.993
-13 | -0.594 | 0.10009 | -0.009 | -5.935
-12.5 | -0.567 | 0.09914 | -0.009 | -5.724
-12 | -0.54 | 0.11035 | -0.009 | -4.898
-11.5 | -0.513 | 0.08995 | -0.009 | -5.707
-11 | -0.487 | 0.07782 | -0.01 | -6.256
-10.5 | -0.46 | 0.07158 | -0.01 | -6.43
-10 | -0.434 | 0.06519 | -0.01 | -6.65
-9.5 | -0.407 | 0.05937 | -0.011 | -6.856
-9 | -0.38 | 0.05532 | -0.011 | -6.875
-8.5 | -0.353 | 0.05144 | -0.012 | -6.871
-8 | -0.327 | 0.04819 | -0.012 | -6.781
-7.5 | -0.299 | 0.05601 | -0.011 | -5.338
-7 | -0.272 | 0.04954 | -0.012 | -5.492
-6.5 | -0.245 | 0.04491 | -0.012 | -5.462
-6 | -0.219 | 0.04169 | -0.012 | -5.242
-5.5 | -0.192 | 0.03827 | -0.013 | -5.01
-5 | -0.165 | 0.0393 | -0.013 | -4.187
-4.5 | -0.214 | 0.0376 | -0.012 | -5.682
-4 | -0.197 | 0.03385 | -0.013 | -5.831
-3.5 | -0.159 | 0.03149 | -0.014 | -5.037
-3 | -0.111 | 0.02956 | -0.016 | -3.766
-2.5 | -0.074 | 0.00621 | -0.033 | -11.924
-2 | -0.008 | 0.00595 | -0.034 | -1.355
-1.5 | 0.059 | 0.00582 | -0.035 | 10.152
-1 | 0.127 | 0.00571 | -0.035 | 22.239
-0.5 | 0.195 | 0.00558 | -0.036 | 34.942
0 | 0.263 | 0.00546 | -0.037 | 48.232
0.5 | 0.331 | 0.00576 | -0.038 | 57.472
1 | 0.399 | 0.00429 | -0.039 | 92.992
1.5 | 0.466 | 0.00419 | -0.04 | 111.164
2 | 0.533 | 0.00444 | -0.041 | 120.206
2.5 | 0.6 | 0.00476 | -0.041 | 126.042
3 | 0.666 | 0.00597 | -0.042 | 111.652
3.5 | 0.73 | 0.00645 | -0.043 | 113.239
4 | 0.79 | 0.00959 | -0.044 | 82.326
4.5 | 0.849 | 0.01011 | -0.045 | 83.979
5 | 0.904 | 0.01071 | -0.045 | 84.453
5.5 | 0.952 | 0.01137 | -0.046 | 83.723
6 | 0.985 | 0.01212 | -0.047 | 81.253
6.5 | 0.993 | 0.01312 | -0.048 | 75.69
7 | 0.946 | 0.01441 | -0.048 | 65.643
7.5 | 0.503 | 0.05079 | -0.022 | 9.899
8 | 0.529 | 0.05589 | -0.022 | 9.464
8.5 | 0.557 | 0.05465 | -0.025 | 10.183
9 | 0.581 | 0.06274 | -0.023 | 9.266
9.5 | 0.607 | 0.07594 | -0.024 | 7.999
10 | 0.635 | 0.06408 | -0.027 | 9.907
10.5 | 0.661 | 0.07014 | -0.027 | 9.417
11 | 0.685 | 0.07789 | -0.026 | 8.8
11.5 | 0.712 | 0.08969 | -0.027 | 7.937
12 | 0.738 | 0.09422 | -0.028 | 7.834
12.5 | 0.764 | 0.09712 | -0.028 | 7.863
13 | 0.789 | 0.10324 | -0.029 | 7.645
13.5 | 0.817 | 0.10913 | -0.031 | 7.484
14 | 0.842 | 0.11097 | -0.032 | 7.588
14.5 | 0.867 | 0.11462 | -0.032 | 7.568
15 | 0.894 | 0.12021 | -0.034 | 7.437
15.5 | 0.922 | 0.12737 | -0.036 | 7.239
16 | 0.946 | 0.13015 | -0.035 | 7.265
16.5 | 0.971 | 0.13751 | -0.036 | 7.065
17 | 1 | 0.14487 | -0.039 | 6.9
17.5 | 1.024 | 0.14605 | -0.039 | 7.009
18 | 1.049 | 0.1519 | -0.039 | 6.907
18.5 | 1.074 | 0.1527 | -0.04 | 7.036
19 | 1.104 | 0.15914 | -0.043 | 6.935
19.5 | 1.127 | 0.1614 | -0.042 | 6.981
20 | 1.152 | 0.16799 | -0.043 | 6.857

## 64. Re 3M Mach 0.50 (2)
BIGFOIL.COM POLAR EXPORT
NACA66-410 a=0.0
NACA66-410 a=0.0 |  |  |  | Cl Max: | 1.0939 | at alpha= | 8 | deg
XFOIL ncrit=9 |  |  |  | L/D Max: | 133.378 | at alpha= | 2.5 | deg
Re: | 3000000 |  |  | Cd Min: | 0.26564 | at alpha= | -20 | deg
Mach: | 0.5 |  |  | Cl=0 at alpha= | -2.1888 | deg
|  |  |  | @ Cl=0.1, Cd= | 0.0064232
|  |  |  | @ Cl=0.4, Cd= | 0.003759
|  |  |  | @ Cl=0.6, Cd= | 0.0045207
alpha (deg) | Cl | Cd | Cm | Cl/Cd
-20 | -0.7538 | 0.26564 | 0.0541 | -2.8377
-19.5 | -0.7315 | 0.25719 | 0.0489 | -2.8442
-19 | -0.7102 | 0.24886 | 0.0437 | -2.8538
-18.5 | -0.6876 | 0.2416 | 0.0386 | -2.846
-18 | -0.664 | 0.23331 | 0.0336 | -2.846
-17.5 | -0.6413 | 0.22512 | 0.0286 | -2.8487
-17 | -0.6189 | 0.21702 | 0.0237 | -2.8518
-16.5 | -0.5968 | 0.20887 | 0.0188 | -2.8573
-16 | -0.5749 | 0.20081 | 0.0139 | -2.8629
-15.5 | -0.5534 | 0.19262 | 0.0092 | -2.873
-15 | -0.5323 | 0.1845 | 0.0046 | -2.8851
-14.5 | -0.5123 | 0.17635 | 0.0001 | -2.905
-14 | -0.4898 | 0.16755 | -0.0054 | -2.9233
-13 | -0.4547 | 0.1518 | -0.0131 | -2.9954
-12.5 | -0.4383 | 0.14407 | -0.0173 | -3.0423
-12 | -0.4234 | 0.13517 | -0.0217 | -3.1324
-11.5 | -0.4028 | 0.12826 | -0.0257 | -3.1405
-11 | -0.3873 | 0.12034 | -0.0299 | -3.2184
-10.5 | -0.375 | 0.11252 | -0.0339 | -3.3327
-10 | -0.3618 | 0.10469 | -0.0379 | -3.4559
-9.5 | -0.3512 | 0.09652 | -0.042 | -3.6386
-9 | -0.3408 | 0.08906 | -0.046 | -3.8266
-8 | -0.3328 | 0.07264 | -0.0547 | -4.5815
-7.5 | -0.3376 | 0.06472 | -0.0607 | -5.2163
-7 | -0.3582 | 0.05754 | -0.0625 | -6.2252
-6.5 | -0.363 | 0.05017 | -0.0633 | -7.2354
-6 | -0.3519 | 0.04323 | -0.0628 | -8.1402
-5.5 | -0.3268 | 0.03725 | -0.0614 | -8.7732
-5 | -0.297 | 0.03051 | -0.0588 | -9.7345
-4.5 | -0.2613 | 0.02325 | -0.0549 | -11.2387
-4 | -0.2162 | 0.01751 | -0.0515 | -12.3472
-3.5 | -0.1617 | 0.01242 | -0.0487 | -13.0193
-2.5 | -0.0402 | 0.00739 | -0.0453 | -5.4398
-2 | 0.0244 | 0.00686 | -0.0446 | 3.5569
-1.5 | 0.0897 | 0.0065 | -0.0444 | 13.8
-1 | 0.1541 | 0.00602 | -0.0441 | 25.598
-0.5 | 0.2204 | 0.00586 | -0.0443 | 37.6109
0 | 0.2868 | 0.0057 | -0.0447 | 50.3158
0.5 | 0.3522 | 0.00544 | -0.045 | 64.7426
1 | 0.4031 | 0.00365 | -0.0435 | 110.4384
1.5 | 0.4695 | 0.00373 | -0.0438 | 125.8713
2 | 0.5335 | 0.00401 | -0.0437 | 133.0424
2.5 | 0.5962 | 0.00447 | -0.0434 | 133.3781
3 | 0.6532 | 0.00523 | -0.0421 | 124.8948
3.5 | 0.7077 | 0.0061 | -0.0403 | 116.0164
4 | 0.7567 | 0.00716 | -0.0373 | 105.6844
4.5 | 0.7969 | 0.00857 | -0.0328 | 92.9872
5 | 0.8527 | 0.00915 | -0.0302 | 93.1913
5.5 | 0.9072 | 0.00972 | -0.0272 | 93.3333
6 | 0.9552 | 0.01041 | -0.0226 | 91.7579
7 | 1.0267 | 0.01221 | -0.0089 | 84.0868
7.5 | 1.0833 | 0.01372 | -0.0065 | 78.9577
8 | 1.0939 | 0.01672 | 0.0025 | 65.4246
8.5 | 1.0933 | 0.02136 | 0.0115 | 51.1845
9 | 1.0866 | 0.02734 | 0.0191 | 39.744
9.5 | 1.0628 | 0.03463 | 0.0248 | 30.6902
10 | 1.026 | 0.04351 | 0.0275 | 23.5808
10.5 | 0.9907 | 0.05352 | 0.0262 | 18.5108
11 | 0.9583 | 0.06534 | 0.0205 | 14.6664
11.5 | 0.9251 | 0.07997 | 0.0109 | 11.5681
12 | 0.8996 | 0.09575 | 0.0002 | 9.3953
12.5 | 0.8811 | 0.11162 | -0.0091 | 7.8937
13 | 0.8642 | 0.1268 | -0.018 | 6.8155

## 65. Re 4M Mach 0.00 (1)
BIGFOIL.COM POLAR EXPORT
NACA66-410 a=0.0
NACA66-410 a=0.0 |  |  |  | Cl Max: | 1.068 | at alpha= | 9 | deg
JavaFoil+Calcfoil stall+Eppler ext transition |  |  |  | L/D Max: | 134.477 | at alpha= | 4 | deg
Re: | 4000000 |  |  | Cd Min: | 0.00406 | at alpha= | 1 | deg
Mach: | 0 |  |  | Cl=0 at alpha= | -1.9397 | deg
|  |  |  | @ Cl=0.1, Cd= | 0.0053454
|  |  |  | @ Cl=0.4, Cd= | 0.0042276
|  |  |  | @ Cl=0.6, Cd= | 0.0049242
alpha (deg) | Cl | Cd | Cm | Cl/Cd
-15 | -0.315 | 0.11152 | -0.006 | -2.823
-14.5 | -0.332 | 0.10788 | -0.006 | -3.082
-14 | -0.351 | 0.10091 | -0.006 | -3.474
-13.5 | -0.369 | 0.09676 | -0.007 | -3.812
-13 | -0.387 | 0.09184 | -0.007 | -4.213
-12.5 | -0.405 | 0.08646 | -0.007 | -4.68
-12 | -0.421 | 0.08215 | -0.007 | -5.128
-11.5 | -0.437 | 0.07795 | -0.008 | -5.6
-11 | -0.45 | 0.07471 | -0.008 | -6.019
-10.5 | -0.46 | 0.06982 | -0.008 | -6.591
-10 | -0.467 | 0.06528 | -0.008 | -7.146
-9.5 | -0.464 | 0.06223 | -0.008 | -7.462
-9 | -0.459 | 0.05707 | -0.009 | -8.04
-8.5 | -0.449 | 0.05352 | -0.009 | -8.398
-8 | -0.436 | 0.05036 | -0.01 | -8.653
-7.5 | -0.418 | 0.04668 | -0.01 | -8.953
-7 | -0.396 | 0.04421 | -0.01 | -8.951
-6.5 | -0.37 | 0.04098 | -0.011 | -9.026
-6 | -0.34 | 0.0384 | -0.012 | -8.855
-5.5 | -0.306 | 0.03648 | -0.012 | -8.396
-5 | -0.334 | 0.00676 | -0.025 | -49.4
-4.5 | -0.285 | 0.00657 | -0.026 | -43.347
-4 | -0.233 | 0.00642 | -0.027 | -36.234
-3.5 | -0.178 | 0.00625 | -0.027 | -28.533
-3 | -0.122 | 0.00608 | -0.028 | -20.141
-2.5 | -0.065 | 0.00595 | -0.029 | -10.94
-2 | -0.007 | 0.00557 | -0.029 | -1.264
-1.5 | 0.051 | 0.00547 | -0.03 | 9.399
-1 | 0.11 | 0.00532 | -0.031 | 20.731
-0.5 | 0.169 | 0.00526 | -0.031 | 32.16
0 | 0.228 | 0.00547 | -0.032 | 41.713
0.5 | 0.287 | 0.00556 | -0.033 | 51.617
1 | 0.346 | 0.00406 | -0.034 | 85.078
1.5 | 0.404 | 0.00424 | -0.034 | 95.351
2 | 0.463 | 0.00443 | -0.035 | 104.446
2.5 | 0.521 | 0.00467 | -0.036 | 111.691
3 | 0.579 | 0.00495 | -0.037 | 117.058
3.5 | 0.636 | 0.00488 | -0.037 | 130.381
4 | 0.692 | 0.00515 | -0.038 | 134.477
4.5 | 0.747 | 0.00827 | -0.039 | 90.341
5 | 0.8 | 0.00864 | -0.04 | 92.629
5.5 | 0.852 | 0.00898 | -0.04 | 94.825
6 | 0.9 | 0.0094 | -0.041 | 95.704
6.5 | 0.944 | 0.00979 | -0.042 | 96.421
7 | 0.985 | 0.01026 | -0.043 | 96
7.5 | 1.02 | 0.01077 | -0.043 | 94.761
8 | 1.046 | 0.01131 | -0.044 | 92.439
8.5 | 1.061 | 0.01201 | -0.045 | 88.387
9 | 1.068 | 0.01264 | -0.045 | 84.503
9.5 | 1.066 | 0.01346 | -0.046 | 79.199
10 | 1.055 | 0.01423 | -0.047 | 74.087
10.5 | 1.034 | 0.01527 | -0.047 | 67.736
11 | 1.005 | 0.01649 | -0.048 | 60.958
11.5 | 0.963 | 0.01881 | -0.048 | 51.206
12 | 0.781 | 0.07565 | -0.028 | 10.319
12.5 | 0.744 | 0.08249 | -0.025 | 9.022
13 | 0.709 | 0.08733 | -0.025 | 8.116
13.5 | 0.672 | 0.09338 | -0.026 | 7.202
14 | 0.635 | 0.09929 | -0.026 | 6.397

## 66. Re 4M Mach 0.00 (2)
BIGFOIL.COM POLAR EXPORT
NACA66-410 a=0.0
NACA66-410 a=0.0 |  |  |  | Cl Max: | 1.5279 | at alpha= | 17.5 | deg
XFOIL ncrit=9 |  |  |  | L/D Max: | 126.117 | at alpha= | 2 | deg
Re: | 4000000 |  |  | Cd Min: | 0.10438 | at alpha= | 20 | deg
Mach: | 0 |  |  | Cl=0 at alpha= | -2.0987 | deg
|  |  |  | @ Cl=0.1, Cd= | 0.0055686
|  |  |  | @ Cl=0.4, Cd= | 0.0033276
|  |  |  | @ Cl=0.6, Cd= | 0.0052865
alpha (deg) | Cl | Cd | Cm | Cl/Cd
-11.5 | -0.9947 | 0.01752 | -0.0366 | -56.7751
-11 | -0.9499 | 0.01586 | -0.0357 | -59.8928
-10.5 | -0.9021 | 0.01462 | -0.0351 | -61.7031
-9.5 | -0.8013 | 0.0129 | -0.0344 | -62.1163
-9 | -0.7496 | 0.01219 | -0.0342 | -61.493
-8.5 | -0.6995 | 0.01096 | -0.0337 | -63.823
-7.5 | -0.5932 | 0.00981 | -0.0336 | -60.4689
-7 | -0.5392 | 0.00936 | -0.0336 | -57.6068
-6.5 | -0.4849 | 0.00893 | -0.0337 | -54.3001
-6 | -0.4297 | 0.00866 | -0.034 | -49.6189
-5 | -0.3222 | 0.00752 | -0.0339 | -42.8457
-4.5 | -0.2666 | 0.00731 | -0.0341 | -36.4706
-4 | -0.2115 | 0.00694 | -0.0343 | -30.4755
-3.5 | -0.1559 | 0.00667 | -0.0346 | -23.3733
-3 | -0.1015 | 0.00619 | -0.0346 | -16.3974
-2.5 | -0.0451 | 0.006 | -0.035 | -7.5167
-2 | 0.0111 | 0.00582 | -0.0353 | 1.9072
-1.5 | 0.0679 | 0.0057 | -0.0358 | 11.9123
-1 | 0.1241 | 0.00547 | -0.0362 | 22.6874
0 | 0.2376 | 0.00525 | -0.0372 | 45.2571
0.5 | 0.2846 | 0.00346 | -0.0367 | 82.2543
1 | 0.34 | 0.00325 | -0.0369 | 104.6154
1.5 | 0.3964 | 0.00331 | -0.0374 | 119.7583
2 | 0.4515 | 0.00358 | -0.0377 | 126.1173
2.5 | 0.5045 | 0.00412 | -0.0377 | 122.4515
3 | 0.5564 | 0.00472 | -0.0376 | 117.8814
3.5 | 0.6072 | 0.00538 | -0.0373 | 112.8625
4 | 0.6578 | 0.00603 | -0.037 | 109.0879
4.5 | 0.705 | 0.00691 | -0.0361 | 102.026
5 | 0.7537 | 0.00763 | -0.0354 | 98.7811
5.5 | 0.8058 | 0.008 | -0.0352 | 100.725
6 | 0.8566 | 0.0084 | -0.0348 | 101.9762
6.5 | 0.9081 | 0.0087 | -0.0345 | 104.3793
7 | 0.9576 | 0.00912 | -0.0339 | 105
7.5 | 1.0063 | 0.00952 | -0.0331 | 105.7038
8 | 1.0532 | 0.00991 | -0.032 | 106.2765
8.5 | 1.0956 | 0.01043 | -0.03 | 105.0431
9.5 | 1.199 | 0.01161 | -0.0306 | 103.273
10 | 1.2389 | 0.0125 | -0.0286 | 99.112
10.5 | 1.2798 | 0.01323 | -0.0268 | 96.7347
11 | 1.315 | 0.01398 | -0.024 | 94.0629
11.5 | 1.3446 | 0.01484 | -0.0202 | 90.6065
12 | 1.3737 | 0.01583 | -0.0168 | 86.7783
12.5 | 1.3984 | 0.01719 | -0.013 | 81.3496
13 | 1.4158 | 0.01913 | -0.0085 | 74.0094
13.5 | 1.4388 | 0.02075 | -0.0052 | 69.3398
14 | 1.4656 | 0.02214 | -0.0028 | 66.1969
14.5 | 1.4843 | 0.02421 | 0.0003 | 61.3094
15 | 1.4999 | 0.02659 | 0.0032 | 56.4084
15.5 | 1.5153 | 0.0291 | 0.0058 | 52.0722
16 | 1.5237 | 0.03234 | 0.0083 | 47.115
16.5 | 1.5193 | 0.037 | 0.0108 | 41.0622
17 | 1.5276 | 0.04074 | 0.012 | 37.4963
17.5 | 1.5279 | 0.04567 | 0.0126 | 33.4552
18 | 1.5171 | 0.05247 | 0.0122 | 28.9137
18.5 | 1.5038 | 0.06036 | 0.0103 | 24.9139
19 | 1.4695 | 0.07242 | 0.0058 | 20.2914
19.5 | 1.4239 | 0.08795 | -0.0019 | 16.1899
20 | 1.3817 | 0.10438 | -0.0112 | 13.2372

## 67. Re 4M Mach 0.10 (1)
BIGFOIL.COM POLAR EXPORT
NACA66-410 a=0.0
NACA66-410 a=0.0 |  |  |  | Cl Max: | 1.064 | at alpha= | 9 | deg
JavaFoil+Calcfoil stall+Eppler ext transition |  |  |  | L/D Max: | 135.074 | at alpha= | 4 | deg
Re: | 4000000 |  |  | Cd Min: | 0.00405 | at alpha= | 1 | deg
Mach: | 0.1 |  |  | Cl=0 at alpha= | -1.9407 | deg
|  |  |  | @ Cl=0.1, Cd= | 0.0053524
|  |  |  | @ Cl=0.4, Cd= | 0.0042207
|  |  |  | @ Cl=0.6, Cd= | 0.10048
alpha (deg) | Cl | Cd | Cm | Cl/Cd
-14.5 | -0.292 | 0.10736 | -0.006 | -2.718
-14 | -0.312 | 0.1016 | -0.006 | -3.071
-13.5 | -0.333 | 0.09682 | -0.007 | -3.436
-13 | -0.353 | 0.09138 | -0.007 | -3.867
-12.5 | -0.374 | 0.08663 | -0.007 | -4.316
-12 | -0.394 | 0.08228 | -0.007 | -4.785
-11.5 | -0.412 | 0.07792 | -0.008 | -5.291
-11 | -0.429 | 0.07421 | -0.008 | -5.778
-10.5 | -0.443 | 0.07044 | -0.008 | -6.285
-10 | -0.452 | 0.06562 | -0.008 | -6.893
-9.5 | -0.453 | 0.0618 | -0.008 | -7.328
-9 | -0.45 | 0.05808 | -0.009 | -7.744
-8.5 | -0.443 | 0.05408 | -0.009 | -8.184
-8 | -0.431 | 0.05068 | -0.01 | -8.501
-7.5 | -0.415 | 0.04718 | -0.01 | -8.791
-7 | -0.394 | 0.04445 | -0.01 | -8.861
-6.5 | -0.369 | 0.04118 | -0.011 | -8.959
-6 | -0.34 | 0.03851 | -0.012 | -8.822
-5.5 | -0.306 | 0.03658 | -0.012 | -8.38
-5 | -0.334 | 0.00667 | -0.025 | -50.114
-4.5 | -0.285 | 0.00661 | -0.026 | -43.18
-4 | -0.234 | 0.00642 | -0.027 | -36.364
-3.5 | -0.179 | 0.00624 | -0.027 | -28.734
-3 | -0.123 | 0.00608 | -0.028 | -20.23
-2.5 | -0.065 | 0.00593 | -0.029 | -11.03
-2 | -0.007 | 0.00561 | -0.029 | -1.263
-1.5 | 0.052 | 0.00545 | -0.03 | 9.486
-1 | 0.111 | 0.00533 | -0.031 | 20.772
-0.5 | 0.17 | 0.0053 | -0.032 | 32.108
0 | 0.229 | 0.00545 | -0.032 | 42.09
0.5 | 0.288 | 0.00558 | -0.033 | 51.685
1 | 0.347 | 0.00405 | -0.034 | 85.844
1.5 | 0.406 | 0.00424 | -0.035 | 95.824
2 | 0.465 | 0.00445 | -0.035 | 104.588
2.5 | 0.524 | 0.00468 | -0.036 | 111.809
3 | 0.582 | 0.00496 | -0.037 | 117.223
3.5 | 0.639 | 0.00488 | -0.038 | 130.946
4 | 0.696 | 0.00515 | -0.038 | 135.074
4.5 | 0.75 | 0.0083 | -0.039 | 90.421
5 | 0.804 | 0.00868 | -0.04 | 92.639
5.5 | 0.856 | 0.00903 | -0.041 | 94.778
6 | 0.903 | 0.00946 | -0.041 | 95.493
6.5 | 0.947 | 0.00986 | -0.042 | 96.104
7 | 0.988 | 0.01033 | -0.043 | 95.627
7.5 | 1.023 | 0.01088 | -0.043 | 93.975
8 | 1.047 | 0.01146 | -0.044 | 91.287
8.5 | 1.06 | 0.01212 | -0.045 | 87.476
9 | 1.064 | 0.01282 | -0.045 | 83.006
9.5 | 1.059 | 0.01358 | -0.046 | 77.965
10 | 1.043 | 0.0145 | -0.047 | 71.979
10.5 | 1.018 | 0.01556 | -0.047 | 65.434
11 | 0.983 | 0.01694 | -0.048 | 58.057
11.5 | 0.799 | 0.06605 | -0.032 | 12.1
12 | 0.751 | 0.07819 | -0.025 | 9.609
12.5 | 0.713 | 0.08311 | -0.025 | 8.58
13 | 0.673 | 0.08917 | -0.025 | 7.549
13.5 | 0.632 | 0.09662 | -0.024 | 6.537
14 | 0.591 | 0.10048 | -0.025 | 5.882

## 68. Re 4M Mach 0.10 (2)
BIGFOIL.COM POLAR EXPORT
NACA66-410 a=0.0
NACA66-410 a=0.0 |  |  |  | Cl Max: | 1.4943 | at alpha= | 16 | deg
XFOIL ncrit=9 |  |  |  | L/D Max: | 126.518 | at alpha= | 2 | deg
Re: | 4000000 |  |  | Cd Min: | 0.14465 | at alpha= | 20 | deg
Mach: | 0.1 |  |  | Cl=0 at alpha= | -2.0998 | deg
|  |  |  | @ Cl=0.1, Cd= | 0.0055714
|  |  |  | @ Cl=0.4, Cd= | 0.0033258
|  |  |  | @ Cl=0.6, Cd= | 0.0052607
alpha (deg) | Cl | Cd | Cm | Cl/Cd
-13 | -0.4688 | 0.13786 | -0.0147 | -3.4006
-12.5 | -0.4522 | 0.12777 | -0.0219 | -3.5392
-10.5 | -0.9032 | 0.01662 | -0.0375 | -54.3442
-10 | -0.8549 | 0.01523 | -0.0368 | -56.1326
-9.5 | -0.8054 | 0.01392 | -0.0361 | -57.8592
-9 | -0.7545 | 0.01282 | -0.0356 | -58.8534
-8.5 | -0.7015 | 0.0121 | -0.0353 | -57.9752
-8 | -0.652 | 0.01048 | -0.0345 | -62.2137
-7.5 | -0.5972 | 0.01007 | -0.0345 | -59.3049
-7 | -0.5426 | 0.00961 | -0.0345 | -56.462
-6.5 | -0.4879 | 0.00911 | -0.0344 | -53.5565
-6 | -0.4325 | 0.00876 | -0.0346 | -49.3721
-5.5 | -0.3796 | 0.00795 | -0.0342 | -47.7484
-5 | -0.3241 | 0.00758 | -0.0343 | -42.7573
-4 | -0.2126 | 0.00699 | -0.0347 | -30.4149
-3.5 | -0.1567 | 0.0067 | -0.0349 | -23.3881
-3 | -0.1019 | 0.00621 | -0.0348 | -16.409
-2 | 0.0113 | 0.00584 | -0.0356 | 1.9349
-1.5 | 0.0684 | 0.0057 | -0.0361 | 12
-1 | 0.1249 | 0.00547 | -0.0364 | 22.8336
0 | 0.2391 | 0.00526 | -0.0374 | 45.4563
0.5 | 0.2864 | 0.00348 | -0.0369 | 82.2989
1 | 0.342 | 0.00326 | -0.0372 | 104.908
1.5 | 0.3988 | 0.00332 | -0.0376 | 120.1205
2 | 0.4542 | 0.00359 | -0.0379 | 126.5181
2.5 | 0.5074 | 0.00413 | -0.0379 | 122.8571
3 | 0.5596 | 0.00473 | -0.0378 | 118.3087
3.5 | 0.6106 | 0.0054 | -0.0374 | 113.0741
4 | 0.6613 | 0.00605 | -0.0371 | 109.3058
4.5 | 0.7087 | 0.00694 | -0.0361 | 102.1182
5 | 0.7576 | 0.00766 | -0.0354 | 98.9034
5.5 | 0.81 | 0.00803 | -0.0351 | 100.8717
6 | 0.8611 | 0.00845 | -0.0346 | 101.9053
6.5 | 0.9129 | 0.00875 | -0.0344 | 104.3314
7 | 0.9625 | 0.00919 | -0.0336 | 104.7334
7.5 | 1.0116 | 0.00958 | -0.0328 | 105.595
8 | 1.0585 | 0.00999 | -0.0315 | 105.956
8.5 | 1.1011 | 0.01051 | -0.0294 | 104.7669
9 | 1.1596 | 0.01107 | -0.031 | 104.7516
9.5 | 1.2044 | 0.01176 | -0.0297 | 102.415
10.5 | 1.284 | 0.01345 | -0.0253 | 95.4647
11 | 1.3154 | 0.01426 | -0.0215 | 92.244
11.5 | 1.345 | 0.01521 | -0.0177 | 88.4287
12 | 1.3731 | 0.01636 | -0.0141 | 83.9303
12.5 | 1.391 | 0.01827 | -0.0093 | 76.1357
13 | 1.4141 | 0.01992 | -0.0057 | 70.989
13.5 | 1.4353 | 0.02178 | -0.0022 | 65.8999
14 | 1.457 | 0.02366 | 0.0008 | 61.5807
14.5 | 1.4728 | 0.02608 | 0.0041 | 56.4724
15 | 1.4851 | 0.02888 | 0.007 | 51.4231
15.5 | 1.4927 | 0.03226 | 0.0098 | 46.2709
16 | 1.4943 | 0.03641 | 0.0122 | 41.0409
16.5 | 1.478 | 0.04275 | 0.0142 | 34.5731
17 | 1.4792 | 0.04784 | 0.0144 | 30.9197
17.5 | 1.4712 | 0.0546 | 0.0136 | 26.9451
18 | 1.4463 | 0.06458 | 0.0107 | 22.3955
18.5 | 1.4193 | 0.07613 | 0.0056 | 18.6431
19 | 1.3622 | 0.09452 | -0.0043 | 14.4118
19.5 | 1.2914 | 0.11806 | -0.0183 | 10.9385
20 | 1.2167 | 0.14465 | -0.0343 | 8.4113

## 69. Re 4M Mach 0.25 (1)
BIGFOIL.COM POLAR EXPORT
NACA66-410 a=0.0
NACA66-410 a=0.0 |  |  |  | Cl Max: | 1.046 | at alpha= | 8 | deg
JavaFoil+Calcfoil stall+Eppler ext transition |  |  |  | L/D Max: | 134.228 | at alpha= | 4 | deg
Re: | 4000000 |  |  | Cd Min: | 0.00411 | at alpha= | 1 | deg
Mach: | 0.25 |  |  | Cl=0 at alpha= | -1.9417 | deg
|  |  |  | @ Cl=0.1, Cd= | 0.0053844
|  |  |  | @ Cl=0.4, Cd= | 0.09403
|  |  |  | @ Cl=0.6, Cd= | 0.09403
alpha (deg) | Cl | Cd | Cm | Cl/Cd
-13 | -0.063 | 0.09014 | -0.007 | -0.699
-12.5 | -0.06 | 0.08629 | -0.008 | -0.697
-12 | -0.076 | 0.08407 | -0.008 | -0.906
-11.5 | -0.176 | 0.08198 | -0.008 | -2.141
-11 | -0.234 | 0.0748 | -0.008 | -3.122
-10.5 | -0.283 | 0.07111 | -0.008 | -3.98
-10 | -0.324 | 0.0674 | -0.009 | -4.812
-9.5 | -0.351 | 0.06216 | -0.009 | -5.643
-9 | -0.37 | 0.05852 | -0.009 | -6.329
-8.5 | -0.383 | 0.05531 | -0.009 | -6.923
-8 | -0.388 | 0.05317 | -0.009 | -7.294
-7.5 | -0.386 | 0.04896 | -0.01 | -7.876
-7 | -0.376 | 0.04547 | -0.01 | -8.262
-6.5 | -0.359 | 0.04229 | -0.011 | -8.487
-6 | -0.335 | 0.0399 | -0.011 | -8.407
-5.5 | -0.306 | 0.03723 | -0.012 | -8.23
-5 | -0.272 | 0.03473 | -0.013 | -7.844
-4.5 | -0.29 | 0.00665 | -0.027 | -43.561
-4 | -0.238 | 0.00647 | -0.027 | -36.784
-3.5 | -0.183 | 0.00629 | -0.028 | -29.138
-3 | -0.126 | 0.00613 | -0.029 | -20.551
-2.5 | -0.067 | 0.00579 | -0.03 | -11.582
-2 | -0.007 | 0.0056 | -0.03 | -1.297
-1.5 | 0.053 | 0.0055 | -0.031 | 9.646
-1 | 0.114 | 0.00535 | -0.032 | 21.278
-0.5 | 0.175 | 0.0053 | -0.033 | 32.942
0 | 0.236 | 0.00548 | -0.033 | 42.981
0.5 | 0.296 | 0.00562 | -0.034 | 52.709
1 | 0.357 | 0.00411 | -0.035 | 86.832
1.5 | 0.417 | 0.00431 | -0.036 | 96.956
2 | 0.478 | 0.00451 | -0.036 | 106.025
2.5 | 0.538 | 0.00476 | -0.037 | 112.946
3 | 0.598 | 0.00471 | -0.038 | 126.995
3.5 | 0.656 | 0.00496 | -0.039 | 132.49
4 | 0.714 | 0.00532 | -0.039 | 134.228
4.5 | 0.769 | 0.00857 | -0.04 | 89.781
5 | 0.824 | 0.00892 | -0.041 | 92.397
5.5 | 0.876 | 0.00933 | -0.042 | 93.829
6 | 0.923 | 0.00979 | -0.042 | 94.245
6.5 | 0.965 | 0.01023 | -0.043 | 94.335
7 | 1.002 | 0.01078 | -0.044 | 92.97
7.5 | 1.032 | 0.01141 | -0.045 | 90.508
8 | 1.046 | 0.01208 | -0.045 | 86.595
8.5 | 1.045 | 0.01298 | -0.046 | 80.537
9 | 1.029 | 0.01387 | -0.047 | 74.205
9.5 | 0.995 | 0.01511 | -0.047 | 65.83
10 | 0.941 | 0.01659 | -0.047 | 56.722
10.5 | 0.73 | 0.06879 | -0.023 | 10.612
11 | 0.668 | 0.07275 | -0.024 | 9.188
11.5 | 0.596 | 0.07807 | -0.023 | 7.638
12 | 0.517 | 0.08343 | -0.024 | 6.195
12.5 | 0.431 | 0.09038 | -0.024 | 4.766
13 | 0.338 | 0.09403 | -0.024 | 3.598

## 70. Re 4M Mach 0.25 (2)
BIGFOIL.COM POLAR EXPORT
NACA66-410 a=0.0
NACA66-410 a=0.0 |  |  |  | Cl Max: | 1.3446 | at alpha= | 12.5 | deg
XFOIL ncrit=9 |  |  |  | L/D Max: | 128.06 | at alpha= | 2 | deg
Re: | 4000000 |  |  | Cd Min: | 0.24975 | at alpha= | 20 | deg
Mach: | 0.25 |  |  | Cl=0 at alpha= | -2.1081 | deg
|  |  |  | @ Cl=0.1, Cd= | 0.0056124
|  |  |  | @ Cl=0.4, Cd= | 0.0033538
|  |  |  | @ Cl=0.6, Cd= | 0.0051343
alpha (deg) | Cl | Cd | Cm | Cl/Cd
-7 | -0.5587 | 0.01208 | -0.0396 | -46.25
-6.5 | -0.5016 | 0.01119 | -0.039 | -44.8257
-6 | -0.4456 | 0.01003 | -0.0384 | -44.4267
-5.5 | -0.3876 | 0.00948 | -0.0381 | -40.8861
-5 | -0.3344 | 0.008 | -0.037 | -41.8
-4.5 | -0.2756 | 0.00776 | -0.037 | -35.5155
-4 | -0.2178 | 0.00733 | -0.0369 | -29.7135
-3.5 | -0.1605 | 0.00692 | -0.0368 | -23.1936
-3 | -0.1025 | 0.0066 | -0.0369 | -15.5303
-2.5 | -0.0457 | 0.00609 | -0.0367 | -7.5041
-2 | 0.0126 | 0.00589 | -0.037 | 2.1392
-1.5 | 0.0715 | 0.00572 | -0.0374 | 12.5
-1 | 0.1298 | 0.0055 | -0.0377 | 23.6
0 | 0.2476 | 0.00527 | -0.0387 | 46.9829
0.5 | 0.3016 | 0.00439 | -0.0387 | 68.7016
1 | 0.3534 | 0.00329 | -0.0384 | 107.4164
1.5 | 0.4118 | 0.00337 | -0.0388 | 122.1958
2 | 0.4687 | 0.00366 | -0.039 | 128.0601
2.5 | 0.5234 | 0.00421 | -0.0389 | 124.323
3 | 0.5769 | 0.00481 | -0.0387 | 119.9376
3.5 | 0.6289 | 0.00554 | -0.0382 | 113.5199
4 | 0.6803 | 0.00623 | -0.0375 | 109.1974
4.5 | 0.7279 | 0.0072 | -0.0362 | 101.0972
5.5 | 0.8328 | 0.00823 | -0.0347 | 101.1908
6.5 | 0.9387 | 0.00902 | -0.0332 | 104.0687
7 | 0.9889 | 0.00955 | -0.0318 | 103.5497
7.5 | 1.0394 | 0.00994 | -0.0305 | 104.5674
8 | 1.0849 | 0.01053 | -0.0281 | 103.0294
8.5 | 1.1314 | 0.01101 | -0.026 | 102.7611
9 | 1.1874 | 0.01186 | -0.0261 | 100.118
9.5 | 1.2255 | 0.01289 | -0.0225 | 95.0737
10 | 1.2566 | 0.01385 | -0.0177 | 90.7292
10.5 | 1.2861 | 0.01504 | -0.013 | 85.512
11 | 1.3143 | 0.01646 | -0.0084 | 79.8481
11.5 | 1.3355 | 0.01848 | -0.0033 | 72.2673
12 | 1.3378 | 0.02199 | 0.0033 | 60.8367
12.5 | 1.3446 | 0.02544 | 0.0084 | 52.8538
13 | 1.338 | 0.03017 | 0.0136 | 44.3487
13.5 | 1.3186 | 0.0364 | 0.0179 | 36.2253
14 | 1.2921 | 0.04394 | 0.0203 | 29.406
14.5 | 1.2624 | 0.05298 | 0.02 | 23.8279
15 | 1.2229 | 0.0651 | 0.0158 | 18.7849
15.5 | 1.1862 | 0.07923 | 0.0083 | 14.9716
16 | 1.1474 | 0.09611 | -0.0022 | 11.9384
16.5 | 1.1047 | 0.11595 | -0.0145 | 9.5274
17 | 1.0532 | 0.13882 | -0.0272 | 7.5868
18 | 0.9726 | 0.18147 | -0.0516 | 5.3596
18.5 | 0.9472 | 0.2018 | -0.0626 | 4.6938
19 | 0.9153 | 0.23026 | -0.0749 | 3.9751
19.5 | 0.9216 | 0.24488 | -0.0808 | 3.7635
20 | 0.9392 | 0.24975 | -0.0851 | 3.7606

## 71. Re 4M Mach 0.50 (1)
BIGFOIL.COM POLAR EXPORT
NACA66-410 a=0.0
NACA66-410 a=0.0 |  |  |  | Cl Max: | 1.152 | at alpha= | 20 | deg
JavaFoil+Calcfoil stall+Eppler ext transition |  |  |  | L/D Max: | 127.06 | at alpha= | 2.5 | deg
Re: | 4000000 |  |  | Cd Min: | 0.00422 | at alpha= | 1.5 | deg
Mach: | 0.5 |  |  | Cl=0 at alpha= | -1.9403 | deg
|  |  |  | @ Cl=0.1, Cd= | 0.0054854
|  |  |  | @ Cl=0.4, Cd= | 0.0043284
|  |  |  | @ Cl=0.6, Cd= | 0.00473
alpha (deg) | Cl | Cd | Cm | Cl/Cd
-20 | -0.964 | 0.15985 | -0.005 | -6.033
-19.5 | -0.939 | 0.15796 | -0.006 | -5.942
-19 | -0.913 | 0.15176 | -0.006 | -6.015
-18.5 | -0.887 | 0.14761 | -0.006 | -6.008
-18 | -0.859 | 0.14186 | -0.006 | -6.055
-17.5 | -0.832 | 0.13855 | -0.006 | -6.009
-17 | -0.806 | 0.13217 | -0.007 | -6.102
-16.5 | -0.78 | 0.12971 | -0.007 | -6.016
-16 | -0.754 | 0.12566 | -0.007 | -6.001
-15.5 | -0.728 | 0.12097 | -0.008 | -6.016
-15 | -0.7 | 0.11553 | -0.008 | -6.06
-14.5 | -0.674 | 0.10244 | -0.008 | -6.581
-14 | -0.648 | 0.0951 | -0.008 | -6.811
-13.5 | -0.621 | 0.08937 | -0.009 | -6.952
-13 | -0.595 | 0.08309 | -0.009 | -7.158
-12.5 | -0.568 | 0.0786 | -0.009 | -7.23
-12 | -0.541 | 0.10542 | -0.009 | -5.128
-11.5 | -0.514 | 0.08587 | -0.009 | -5.981
-11 | -0.487 | 0.07603 | -0.01 | -6.406
-10.5 | -0.461 | 0.06993 | -0.01 | -6.585
-10 | -0.434 | 0.06368 | -0.011 | -6.814
-9.5 | -0.407 | 0.05775 | -0.011 | -7.053
-9 | -0.381 | 0.05394 | -0.012 | -7.056
-8.5 | -0.354 | 0.0504 | -0.012 | -7.02
-8 | -0.327 | 0.04709 | -0.013 | -6.955
-7.5 | -0.299 | 0.05445 | -0.011 | -5.493
-7 | -0.272 | 0.04818 | -0.012 | -5.65
-6.5 | -0.245 | 0.04439 | -0.012 | -5.528
-6 | -0.219 | 0.04074 | -0.013 | -5.366
-5.5 | -0.192 | 0.03781 | -0.014 | -5.077
-5 | -0.165 | 0.03831 | -0.013 | -4.297
-4.5 | -0.214 | 0.03651 | -0.013 | -5.852
-4 | -0.197 | 0.0332 | -0.013 | -5.948
-3.5 | -0.159 | 0.031 | -0.015 | -5.121
-3 | -0.138 | 0.00608 | -0.032 | -22.695
-2.5 | -0.074 | 0.00595 | -0.033 | -12.438
-2 | -0.008 | 0.00574 | -0.034 | -1.405
-1.5 | 0.059 | 0.0056 | -0.035 | 10.545
-1 | 0.127 | 0.00541 | -0.035 | 23.478
-0.5 | 0.195 | 0.00537 | -0.036 | 36.325
0 | 0.263 | 0.00568 | -0.037 | 46.375
0.5 | 0.331 | 0.00579 | -0.038 | 57.163
1 | 0.399 | 0.00433 | -0.039 | 92.176
1.5 | 0.466 | 0.00422 | -0.04 | 110.432
2 | 0.533 | 0.00446 | -0.041 | 119.495
2.5 | 0.6 | 0.00473 | -0.041 | 127.06
3 | 0.666 | 0.00596 | -0.042 | 111.876
3.5 | 0.731 | 0.00639 | -0.043 | 114.305
4 | 0.791 | 0.00912 | -0.044 | 86.657
4.5 | 0.85 | 0.00964 | -0.045 | 88.166
5 | 0.905 | 0.01018 | -0.045 | 88.923
5.5 | 0.954 | 0.01084 | -0.046 | 87.95
6 | 0.986 | 0.01155 | -0.047 | 85.396
6.5 | 0.995 | 0.01249 | -0.048 | 79.635
7 | 0.947 | 0.01373 | -0.049 | 69.002
7.5 | 0.503 | 0.04946 | -0.023 | 10.172
8 | 0.529 | 0.05446 | -0.023 | 9.715
8.5 | 0.673 | 0.01638 | -0.051 | 41.081
9 | 0.581 | 0.06041 | -0.024 | 9.626
9.5 | 0.608 | 0.06565 | -0.025 | 9.262
10 | 0.762 | 0.01963 | -0.053 | 38.805
10.5 | 0.667 | 0.06627 | -0.032 | 10.07
11 | 0.686 | 0.07609 | -0.027 | 9.022
11.5 | 0.712 | 0.08769 | -0.027 | 8.122
12 | 0.74 | 0.07918 | -0.03 | 9.347
12.5 | 0.765 | 0.08606 | -0.03 | 8.889
13 | 0.79 | 0.09785 | -0.03 | 8.076
13.5 | 0.817 | 0.10601 | -0.032 | 7.711
14 | 0.842 | 0.10518 | -0.032 | 8.009
14.5 | 0.868 | 0.11078 | -0.032 | 7.833
15 | 0.896 | 0.11483 | -0.035 | 7.8
15.5 | 0.924 | 0.12284 | -0.037 | 7.519
16 | 0.946 | 0.12636 | -0.036 | 7.488
16.5 | 0.972 | 0.13165 | -0.037 | 7.382
17 | 1.001 | 0.13549 | -0.039 | 7.386
17.5 | 1.024 | 0.13882 | -0.039 | 7.378
18 | 1.05 | 0.1432 | -0.04 | 7.329
18.5 | 1.076 | 0.14795 | -0.041 | 7.27
19 | 1.107 | 0.15204 | -0.044 | 7.28
19.5 | 1.127 | 0.15557 | -0.043 | 7.245
20 | 1.152 | 0.16187 | -0.043 | 7.119

## 72. Re 4M Mach 0.50 (2)
BIGFOIL.COM POLAR EXPORT
NACA66-410 a=0.0
NACA66-410 a=0.0 |  |  |  | Cl Max: | 1.118 | at alpha= | 8 | deg
XFOIL ncrit=9 |  |  |  | L/D Max: | 134.232 | at alpha= | 2 | deg
Re: | 4000000 |  |  | Cd Min: | 0.26613 | at alpha= | -20 | deg
Mach: | 0.5 |  |  | Cl=0 at alpha= | -2.1587 | deg
|  |  |  | @ Cl=0.1, Cd= | 0.005881
|  |  |  | @ Cl=0.4, Cd= | 0.0036025
|  |  |  | @ Cl=0.6, Cd= | 0.0046019
alpha (deg) | Cl | Cd | Cm | Cl/Cd
-20 | -0.7541 | 0.26613 | 0.0543 | -2.8336
-19.5 | -0.7318 | 0.2577 | 0.049 | -2.8397
-19 | -0.7092 | 0.24941 | 0.0438 | -2.8435
-18.5 | -0.688 | 0.24034 | 0.0386 | -2.8626
-18 | -0.6654 | 0.23292 | 0.0335 | -2.8568
-17.5 | -0.6429 | 0.225 | 0.0286 | -2.8573
-17 | -0.6204 | 0.21721 | 0.0236 | -2.8562
-16.5 | -0.5978 | 0.20909 | 0.0189 | -2.8591
-16 | -0.5752 | 0.20099 | 0.0141 | -2.8618
-15 | -0.5276 | 0.18408 | 0.003 | -2.8661
-14.5 | -0.5116 | 0.17653 | 0.0001 | -2.8981
-14 | -0.4932 | 0.16827 | -0.004 | -2.931
-13.5 | -0.475 | 0.1602 | -0.0083 | -2.965
-13 | -0.457 | 0.15218 | -0.0127 | -3.003
-12.5 | -0.4408 | 0.14345 | -0.0172 | -3.0728
-11.5 | -0.4071 | 0.12744 | -0.0258 | -3.1944
-11 | -0.3873 | 0.12035 | -0.0298 | -3.2181
-10.5 | -0.3821 | 0.1101 | -0.0346 | -3.4705
-10 | -0.3666 | 0.1032 | -0.0385 | -3.5523
-9.5 | -0.3526 | 0.09614 | -0.0423 | -3.6676
-9 | -0.3461 | 0.08765 | -0.0467 | -3.9487
-8.5 | -0.3376 | 0.0803 | -0.0507 | -4.2042
-8 | -0.3338 | 0.07257 | -0.055 | -4.5997
-7 | -0.3613 | 0.0575 | -0.0625 | -6.2835
-6 | -0.3572 | 0.04223 | -0.0625 | -8.4584
-5.5 | -0.3322 | 0.02053 | -0.0551 | -16.1812
-5 | -0.3022 | 0.01451 | -0.053 | -20.827
-4.5 | -0.2658 | 0.00908 | -0.0501 | -29.2731
-3.5 | -0.1676 | 0.01038 | -0.0476 | -16.1464
-3 | -0.1058 | 0.00794 | -0.046 | -13.3249
-2.5 | -0.0443 | 0.0068 | -0.0445 | -6.5147
-2 | 0.0206 | 0.00623 | -0.0439 | 3.3066
-1.5 | 0.0865 | 0.00594 | -0.0437 | 14.5623
-1 | 0.1528 | 0.00565 | -0.0438 | 27.0442
-0.5 | 0.2192 | 0.00549 | -0.0441 | 39.9271
0 | 0.2862 | 0.00536 | -0.0445 | 53.3955
0.5 | 0.3526 | 0.00525 | -0.045 | 67.1619
1 | 0.4041 | 0.00346 | -0.0437 | 116.7919
1.5 | 0.4687 | 0.00366 | -0.0438 | 128.0601
2 | 0.5329 | 0.00397 | -0.0438 | 134.2317
2.5 | 0.5939 | 0.00453 | -0.0433 | 131.1038
3 | 0.6524 | 0.00522 | -0.0422 | 124.9808
3.5 | 0.7072 | 0.00607 | -0.0404 | 116.5074
4 | 0.7568 | 0.00715 | -0.0376 | 105.8462
4.5 | 0.8049 | 0.00821 | -0.0342 | 98.039
5 | 0.8637 | 0.00869 | -0.0322 | 99.3901
5.5 | 0.92 | 0.00926 | -0.0293 | 99.3521
6 | 0.9754 | 0.00981 | -0.0261 | 99.4292
6.5 | 1.0166 | 0.01058 | -0.02 | 96.087
7 | 1.0573 | 0.01133 | -0.0136 | 93.3186
7.5 | 1.0961 | 0.0125 | -0.0071 | 87.688
8 | 1.118 | 0.0154 | 0.0003 | 72.5974
8.5 | 1.1125 | 0.02005 | 0.0102 | 55.4863
9 | 1.0967 | 0.0267 | 0.0188 | 41.0749
9.5 | 1.0725 | 0.03383 | 0.0248 | 31.7026
10 | 1.037 | 0.04233 | 0.0279 | 24.498
10.5 | 1.0027 | 0.05195 | 0.0272 | 19.3013
11 | 0.97 | 0.06342 | 0.0221 | 15.2949
11.5 | 0.9397 | 0.07719 | 0.0132 | 12.1739
12 | 0.9144 | 0.09246 | 0.0027 | 9.8897
12.5 | 0.8977 | 0.10784 | -0.0066 | 8.3244
13 | 0.8807 | 0.12301 | -0.0156 | 7.1596

## 73. Re 5M Mach 0.00 (1)
BIGFOIL.COM POLAR EXPORT
NACA66-410 a=0.0
NACA66-410 a=0.0 |  |  |  | Cl Max: | 1.069 | at alpha= | 9 | deg
JavaFoil+Calcfoil stall+Eppler ext transition |  |  |  | L/D Max: | 134.91 | at alpha= | 4 | deg
Re: | 5000000 |  |  | Cd Min: | 0.00405 | at alpha= | 1 | deg
Mach: | 0 |  |  | Cl=0 at alpha= | -1.9397 | deg
|  |  |  | @ Cl=0.1, Cd= | 0.0052602
|  |  |  | @ Cl=0.4, Cd= | 0.0042362
|  |  |  | @ Cl=0.6, Cd= | 0.0050405
alpha (deg) | Cl | Cd | Cm | Cl/Cd
-15 | -0.315 | 0.11095 | -0.006 | -2.838
-14.5 | -0.333 | 0.1055 | -0.006 | -3.152
-14 | -0.351 | 0.09963 | -0.006 | -3.519
-13.5 | -0.369 | 0.09503 | -0.007 | -3.882
-13 | -0.387 | 0.08972 | -0.007 | -4.314
-12.5 | -0.405 | 0.08541 | -0.007 | -4.739
-12 | -0.421 | 0.08026 | -0.007 | -5.25
-11.5 | -0.437 | 0.07708 | -0.008 | -5.664
-11 | -0.45 | 0.0729 | -0.008 | -6.17
-10.5 | -0.46 | 0.06914 | -0.008 | -6.658
-10 | -0.467 | 0.06496 | -0.008 | -7.185
-9.5 | -0.465 | 0.06198 | -0.008 | -7.496
-9 | -0.459 | 0.05659 | -0.009 | -8.112
-8.5 | -0.45 | 0.05288 | -0.009 | -8.503
-8 | -0.436 | 0.04995 | -0.01 | -8.726
-7.5 | -0.418 | 0.04621 | -0.01 | -9.05
-7 | -0.396 | 0.04356 | -0.011 | -9.09
-6.5 | -0.37 | 0.04049 | -0.011 | -9.144
-6 | -0.341 | 0.03758 | -0.012 | -9.067
-5.5 | -0.307 | 0.03565 | -0.013 | -8.61
-5 | -0.334 | 0.00655 | -0.025 | -50.919
-4.5 | -0.285 | 0.00639 | -0.026 | -44.568
-4 | -0.233 | 0.00616 | -0.027 | -37.757
-3.5 | -0.178 | 0.006 | -0.027 | -29.739
-3 | -0.122 | 0.00586 | -0.028 | -20.892
-2.5 | -0.065 | 0.00578 | -0.029 | -11.258
-2 | -0.007 | 0.00541 | -0.029 | -1.301
-1.5 | 0.051 | 0.00531 | -0.03 | 9.687
-1 | 0.11 | 0.00525 | -0.031 | 21.013
-0.5 | 0.169 | 0.00545 | -0.031 | 31.068
0 | 0.228 | 0.00552 | -0.032 | 41.34
0.5 | 0.287 | 0.00558 | -0.033 | 51.48
1 | 0.346 | 0.00405 | -0.034 | 85.355
1.5 | 0.404 | 0.00425 | -0.034 | 95.242
2 | 0.463 | 0.00447 | -0.035 | 103.507
2.5 | 0.521 | 0.00472 | -0.036 | 110.308
3 | 0.579 | 0.00493 | -0.037 | 117.392
3.5 | 0.636 | 0.00523 | -0.037 | 121.693
4 | 0.692 | 0.00513 | -0.038 | 134.91
4.5 | 0.747 | 0.00683 | -0.039 | 109.367
5 | 0.801 | 0.00833 | -0.04 | 96.156
5.5 | 0.852 | 0.00866 | -0.04 | 98.373
6 | 0.9 | 0.00909 | -0.041 | 99.054
6.5 | 0.945 | 0.00946 | -0.042 | 99.915
7 | 0.985 | 0.00989 | -0.043 | 99.673
7.5 | 1.022 | 0.01037 | -0.043 | 98.462
8 | 1.047 | 0.01087 | -0.044 | 96.275
8.5 | 1.062 | 0.01154 | -0.045 | 92.055
9 | 1.069 | 0.01214 | -0.045 | 88.082
9.5 | 1.067 | 0.01292 | -0.046 | 82.606
10 | 1.056 | 0.01365 | -0.047 | 77.364
10.5 | 1.036 | 0.01461 | -0.047 | 70.903
11 | 1.008 | 0.01573 | -0.048 | 64.079
11.5 | 0.971 | 0.0173 | -0.048 | 56.097
12 | 0.798 | 0.06507 | -0.034 | 12.27
12.5 | 0.747 | 0.08023 | -0.027 | 9.308
13 | 0.71 | 0.08632 | -0.026 | 8.222
13.5 | 0.674 | 0.09086 | -0.027 | 7.417
14 | 0.636 | 0.09707 | -0.026 | 6.55

## 74. Re 5M Mach 0.00 (2)
BIGFOIL.COM POLAR EXPORT
NACA66-410 a=0.0
NACA66-410 a=0.0 |  |  |  | Cl Max: | 1.5797 | at alpha= | 17.5 | deg
XFOIL ncrit=9 |  |  |  | L/D Max: | 123.819 | at alpha= | 2 | deg
Re: | 5000000 |  |  | Cd Min: | 0.08311 | at alpha= | 20 | deg
Mach: | 0 |  |  | Cl=0 at alpha= | -2.0883 | deg
|  |  |  | @ Cl=0.1, Cd= | 0.0053046
|  |  |  | @ Cl=0.4, Cd= | 0.0033542
|  |  |  | @ Cl=0.6, Cd= | 0.0053149
alpha (deg) | Cl | Cd | Cm | Cl/Cd
-12 | -1.0416 | 0.01892 | -0.0371 | -55.0529
-11 | -0.9593 | 0.01421 | -0.0344 | -67.5088
-10.5 | -0.9116 | 0.01288 | -0.0337 | -70.7764
-10 | -0.8609 | 0.01207 | -0.0334 | -71.3256
-9.5 | -0.8091 | 0.01142 | -0.0332 | -70.8494
-9 | -0.7566 | 0.01084 | -0.0331 | -69.797
-8.5 | -0.7031 | 0.01043 | -0.0331 | -67.4113
-8 | -0.6521 | 0.00938 | -0.0327 | -69.5203
-7 | -0.5444 | 0.00843 | -0.0327 | -64.5789
-6.5 | -0.4898 | 0.00808 | -0.0328 | -60.6188
-6 | -0.4345 | 0.00782 | -0.0331 | -55.5627
-5.5 | -0.3785 | 0.00767 | -0.0334 | -49.3481
-5 | -0.3258 | 0.00694 | -0.0332 | -46.9452
-4.5 | -0.27 | 0.0067 | -0.0335 | -40.2985
-4 | -0.2145 | 0.00642 | -0.0337 | -33.4112
-3.5 | -0.1585 | 0.00618 | -0.034 | -25.6472
-3 | -0.1024 | 0.00596 | -0.0344 | -17.1812
-2.5 | -0.0466 | 0.00569 | -0.0347 | -8.1898
-2 | 0.01 | 0.00551 | -0.0351 | 1.8149
-1.5 | 0.0668 | 0.00541 | -0.0356 | 12.3475
-1 | 0.1235 | 0.00523 | -0.0361 | 23.6138
0 | 0.2372 | 0.00504 | -0.0371 | 47.0635
0.5 | 0.2929 | 0.00477 | -0.0375 | 61.4046
1 | 0.3403 | 0.00318 | -0.037 | 107.0126
1.5 | 0.3957 | 0.00333 | -0.0374 | 118.8288
2 | 0.4507 | 0.00364 | -0.0376 | 123.8187
2.5 | 0.503 | 0.00424 | -0.0376 | 118.6321
3 | 0.5558 | 0.00477 | -0.0376 | 116.5199
3.5 | 0.6069 | 0.0054 | -0.0374 | 112.3889
4 | 0.6579 | 0.00602 | -0.0371 | 109.2857
4.5 | 0.7064 | 0.00682 | -0.0364 | 103.5777
5 | 0.757 | 0.00737 | -0.036 | 102.7137
5.5 | 0.8097 | 0.0077 | -0.0359 | 105.1558
6 | 0.8616 | 0.00806 | -0.0357 | 106.8983
6.5 | 0.9135 | 0.00837 | -0.0356 | 109.1398
7 | 0.9636 | 0.00879 | -0.0351 | 109.6246
7.5 | 1.014 | 0.00912 | -0.0347 | 111.1842
8 | 1.0621 | 0.00956 | -0.0339 | 111.0983
8.5 | 1.1083 | 0.01 | -0.0327 | 110.83
9 | 1.1514 | 0.01044 | -0.0308 | 110.2874
9.5 | 1.2063 | 0.01111 | -0.0319 | 108.5779
10 | 1.2489 | 0.01186 | -0.0304 | 105.3035
10.5 | 1.2912 | 0.01255 | -0.0288 | 102.8845
11 | 1.3306 | 0.01331 | -0.0268 | 99.9699
11.5 | 1.3599 | 0.01418 | -0.0228 | 95.9027
12 | 1.3867 | 0.01519 | -0.0188 | 91.2903
12.5 | 1.4133 | 0.01635 | -0.015 | 86.4404
13 | 1.4398 | 0.01758 | -0.0117 | 81.8999
13.5 | 1.4653 | 0.01895 | -0.0084 | 77.3245
14 | 1.4908 | 0.02034 | -0.0056 | 73.294
14.5 | 1.5132 | 0.02204 | -0.0026 | 68.657
15 | 1.5323 | 0.02404 | 0.0004 | 63.7396
15.5 | 1.5472 | 0.02643 | 0.0033 | 58.5395
16 | 1.5595 | 0.02918 | 0.006 | 53.4441
16.5 | 1.5617 | 0.03296 | 0.0089 | 47.3817
17 | 1.5737 | 0.03609 | 0.0104 | 43.6049
17.5 | 1.5797 | 0.04 | 0.0117 | 39.4925
18 | 1.5735 | 0.04562 | 0.0125 | 34.4915
18.5 | 1.5674 | 0.05179 | 0.0122 | 30.2645
19 | 1.5459 | 0.06067 | 0.0102 | 25.4805
19.5 | 1.5152 | 0.07211 | 0.0059 | 21.0123
20 | 1.4935 | 0.08311 | 0.0006 | 17.9702

## 75. Re 5M Mach 0.10 (1)
BIGFOIL.COM POLAR EXPORT
NACA66-410 a=0.0
NACA66-410 a=0.0 |  |  |  | Cl Max: | 1.066 | at alpha= | 9 | deg
JavaFoil+Calcfoil stall+Eppler ext transition |  |  |  | L/D Max: | 134.144 | at alpha= | 4 | deg
Re: | 5000000 |  |  | Cd Min: | 0.0041 | at alpha= | 1 | deg
Mach: | 0.1 |  |  | Cl=0 at alpha= | -1.9407 | deg
|  |  |  | @ Cl=0.1, Cd= | 0.0052656
|  |  |  | @ Cl=0.4, Cd= | 0.0042797
|  |  |  | @ Cl=0.6, Cd= | 0.09898
alpha (deg) | Cl | Cd | Cm | Cl/Cd
-15 | -0.272 | 0.11176 | -0.006 | -2.437
-14.5 | -0.292 | 0.10577 | -0.006 | -2.76
-14 | -0.312 | 0.10065 | -0.007 | -3.101
-13.5 | -0.333 | 0.09578 | -0.007 | -3.473
-13 | -0.353 | 0.08997 | -0.007 | -3.929
-12.5 | -0.374 | 0.08594 | -0.007 | -4.352
-12 | -0.394 | 0.08117 | -0.007 | -4.852
-11.5 | -0.412 | 0.07732 | -0.008 | -5.333
-11 | -0.429 | 0.07286 | -0.008 | -5.887
-10.5 | -0.443 | 0.0688 | -0.008 | -6.436
-10 | -0.453 | 0.06464 | -0.008 | -7.001
-9.5 | -0.453 | 0.06151 | -0.009 | -7.367
-9 | -0.45 | 0.05731 | -0.009 | -7.852
-8.5 | -0.443 | 0.05325 | -0.009 | -8.314
-8 | -0.431 | 0.05022 | -0.01 | -8.582
-7.5 | -0.415 | 0.04648 | -0.01 | -8.924
-7 | -0.394 | 0.04382 | -0.011 | -8.991
-6.5 | -0.369 | 0.04062 | -0.011 | -9.089
-6 | -0.34 | 0.03796 | -0.012 | -8.963
-5.5 | -0.307 | 0.03603 | -0.013 | -8.519
-5 | -0.335 | 0.00653 | -0.025 | -51.211
-4.5 | -0.286 | 0.00636 | -0.026 | -44.9
-4 | -0.234 | 0.00621 | -0.027 | -37.581
-3.5 | -0.179 | 0.00604 | -0.027 | -29.691
-3 | -0.123 | 0.00589 | -0.028 | -20.865
-2.5 | -0.065 | 0.00577 | -0.029 | -11.335
-2 | -0.007 | 0.00539 | -0.029 | -1.313
-1.5 | 0.052 | 0.00529 | -0.03 | 9.775
-1 | 0.111 | 0.00526 | -0.031 | 21.076
-0.5 | 0.17 | 0.00542 | -0.032 | 31.352
0 | 0.229 | 0.00554 | -0.032 | 41.405
0.5 | 0.288 | 0.00561 | -0.033 | 51.409
1 | 0.347 | 0.0041 | -0.034 | 84.771
1.5 | 0.406 | 0.0043 | -0.035 | 94.532
2 | 0.465 | 0.00447 | -0.035 | 104.049
2.5 | 0.524 | 0.00471 | -0.036 | 111.156
3 | 0.582 | 0.00497 | -0.037 | 116.965
3.5 | 0.639 | 0.0049 | -0.038 | 130.54
4 | 0.696 | 0.00519 | -0.038 | 134.144
4.5 | 0.751 | 0.00682 | -0.039 | 110.109
5 | 0.804 | 0.00836 | -0.04 | 96.199
5.5 | 0.856 | 0.0087 | -0.041 | 98.348
6 | 0.904 | 0.00914 | -0.041 | 98.945
6.5 | 0.948 | 0.00952 | -0.042 | 99.608
7 | 0.988 | 0.00996 | -0.043 | 99.273
7.5 | 1.024 | 0.01049 | -0.043 | 97.641
8 | 1.048 | 0.01103 | -0.044 | 94.953
8.5 | 1.061 | 0.01166 | -0.045 | 91.017
9 | 1.066 | 0.01232 | -0.046 | 86.486
9.5 | 1.06 | 0.01304 | -0.046 | 81.308
10 | 1.045 | 0.0139 | -0.047 | 75.184
10.5 | 1.02 | 0.01489 | -0.047 | 68.528
11 | 0.986 | 0.0161 | -0.048 | 61.265
11.5 | 0.938 | 0.01857 | -0.048 | 50.511
12 | 0.754 | 0.07562 | -0.028 | 9.977
12.5 | 0.714 | 0.08229 | -0.026 | 8.68
13 | 0.674 | 0.0877 | -0.026 | 7.68
13.5 | 0.632 | 0.09523 | -0.025 | 6.637
14 | 0.592 | 0.09898 | -0.026 | 5.976

## 76. Re 5M Mach 0.10 (2)
BIGFOIL.COM POLAR EXPORT
NACA66-410 a=0.0
NACA66-410 a=0.0 |  |  |  | Cl Max: | 1.5389 | at alpha= | 16 | deg
XFOIL ncrit=9 |  |  |  | L/D Max: | 124.192 | at alpha= | 2 | deg
Re: | 5000000 |  |  | Cd Min: | 0.17708 | at alpha= | -15.5 | deg
Mach: | 0.1 |  |  | Cl=0 at alpha= | -2.0895 | deg
|  |  |  | @ Cl=0.1, Cd= | 0.0053167
|  |  |  | @ Cl=0.4, Cd= | 0.0033507
|  |  |  | @ Cl=0.6, Cd= | 0.0052915
alpha (deg) | Cl | Cd | Cm | Cl/Cd
-15.5 | -0.5328 | 0.17708 | 0.0046 | -3.0088
-13.5 | -0.4781 | 0.14497 | -0.012 | -3.2979
-13 | -0.4642 | 0.13575 | -0.0175 | -3.4195
-12.5 | -0.4584 | 0.12717 | -0.021 | -3.6046
-12 | -0.4482 | 0.11975 | -0.0245 | -3.7428
-10.5 | -0.9162 | 0.01416 | -0.036 | -64.7034
-10 | -0.8667 | 0.01287 | -0.0352 | -67.3427
-9.5 | -0.815 | 0.012 | -0.0348 | -67.9167
-9 | -0.7625 | 0.01121 | -0.0344 | -68.0196
-8.5 | -0.7087 | 0.01068 | -0.0342 | -66.3577
-8 | -0.6556 | 0.00991 | -0.0339 | -66.1554
-7.5 | -0.603 | 0.00904 | -0.0335 | -66.7035
-7 | -0.5481 | 0.0086 | -0.0335 | -63.7326
-6.5 | -0.4931 | 0.0082 | -0.0335 | -60.1341
-6 | -0.4374 | 0.00789 | -0.0336 | -55.4373
-5.5 | -0.381 | 0.00772 | -0.0339 | -49.3523
-5 | -0.3277 | 0.007 | -0.0336 | -46.8143
-4.5 | -0.2715 | 0.00675 | -0.0339 | -40.2222
-4 | -0.2157 | 0.00646 | -0.0341 | -33.3901
-3.5 | -0.1593 | 0.0062 | -0.0343 | -25.6935
-3 | -0.1025 | 0.00605 | -0.0348 | -16.9421
-2.5 | -0.0468 | 0.0057 | -0.0349 | -8.2105
-2 | 0.0102 | 0.00552 | -0.0353 | 1.8478
-1.5 | 0.0673 | 0.00542 | -0.0358 | 12.417
-1 | 0.1243 | 0.00524 | -0.0363 | 23.7214
0 | 0.2387 | 0.00504 | -0.0373 | 47.3611
0.5 | 0.2948 | 0.0048 | -0.0377 | 61.4167
1 | 0.3423 | 0.00319 | -0.0372 | 107.3041
1.5 | 0.3981 | 0.00334 | -0.0376 | 119.1916
2 | 0.4533 | 0.00365 | -0.0379 | 124.1918
2.5 | 0.5058 | 0.00425 | -0.0378 | 119.0118
3 | 0.559 | 0.00478 | -0.0378 | 116.9456
3.5 | 0.6103 | 0.00542 | -0.0375 | 112.6015
4 | 0.6614 | 0.00604 | -0.0372 | 109.5033
4.5 | 0.7101 | 0.00686 | -0.0365 | 103.5131
5 | 0.761 | 0.00741 | -0.036 | 102.6991
5.5 | 0.814 | 0.00774 | -0.0359 | 105.168
6 | 0.8663 | 0.0081 | -0.0357 | 106.9506
6.5 | 0.9183 | 0.00842 | -0.0354 | 109.0618
7.5 | 1.0195 | 0.00918 | -0.0344 | 111.0566
8 | 1.0675 | 0.00964 | -0.0334 | 110.7365
8.5 | 1.1142 | 0.01007 | -0.0321 | 110.6455
9 | 1.1567 | 0.01057 | -0.03 | 109.4324
9.5 | 1.2115 | 0.0113 | -0.0309 | 107.2124
10 | 1.2546 | 0.01203 | -0.0292 | 104.2893
10.5 | 1.2963 | 0.01277 | -0.0274 | 101.5114
11 | 1.3327 | 0.01356 | -0.0246 | 98.2817
11.5 | 1.3593 | 0.01455 | -0.02 | 93.4227
12 | 1.3838 | 0.01582 | -0.0156 | 87.4716
12.5 | 1.4142 | 0.01683 | -0.0124 | 84.0285
13 | 1.4399 | 0.01821 | -0.0089 | 79.0719
13.5 | 1.4639 | 0.01977 | -0.0054 | 74.0465
14 | 1.4849 | 0.02159 | -0.002 | 68.7772
14.5 | 1.5051 | 0.02357 | 0.0012 | 63.8566
15 | 1.5217 | 0.0259 | 0.0042 | 58.7529
15.5 | 1.5314 | 0.0289 | 0.0074 | 52.9896
16 | 1.5389 | 0.03228 | 0.0101 | 47.6735
16.5 | 1.5325 | 0.03717 | 0.0127 | 41.2295
17 | 1.5387 | 0.04124 | 0.0139 | 37.3109
17.5 | 1.5381 | 0.04641 | 0.0144 | 33.1416
18 | 1.5224 | 0.05399 | 0.0138 | 28.1978
18.5 | 1.5062 | 0.06254 | 0.0114 | 24.0838
19 | 1.4671 | 0.07564 | 0.0059 | 19.3958
19.5 | 1.4162 | 0.09253 | -0.003 | 15.3053
20 | 1.3723 | 0.10967 | -0.013 | 12.513

## 77. Re 5M Mach 0.25 (1)
BIGFOIL.COM POLAR EXPORT
NACA66-410 a=0.0
NACA66-410 a=0.0 |  |  |  | Cl Max: | 1.048 | at alpha= | 8 | deg
JavaFoil+Calcfoil stall+Eppler ext transition |  |  |  | L/D Max: | 135.218 | at alpha= | 4 | deg
Re: | 5000000 |  |  | Cd Min: | 0.0041 | at alpha= | 1 | deg
Mach: | 0.25 |  |  | Cl=0 at alpha= | -1.9417 | deg
|  |  |  | @ Cl=0.1, Cd= | 0.0052938
|  |  |  | @ Cl=0.4, Cd= | 0.09329
|  |  |  | @ Cl=0.6, Cd= | 0.09329
alpha (deg) | Cl | Cd | Cm | Cl/Cd
-13 | -0.063 | 0.0899 | -0.007 | -0.701
-12.5 | -0.06 | 0.0849 | -0.008 | -0.709
-12 | -0.076 | 0.08441 | -0.008 | -0.902
-11.5 | -0.176 | 0.0802 | -0.008 | -2.189
-11 | -0.234 | 0.0742 | -0.008 | -3.148
-10.5 | -0.283 | 0.07012 | -0.009 | -4.037
-10 | -0.324 | 0.06594 | -0.009 | -4.92
-9.5 | -0.351 | 0.0609 | -0.009 | -5.761
-9 | -0.37 | 0.05802 | -0.009 | -6.386
-8.5 | -0.383 | 0.05458 | -0.009 | -7.017
-8 | -0.388 | 0.05208 | -0.01 | -7.45
-7.5 | -0.386 | 0.04829 | -0.01 | -7.988
-7 | -0.376 | 0.04489 | -0.01 | -8.373
-6.5 | -0.359 | 0.04177 | -0.011 | -8.595
-6 | -0.336 | 0.03946 | -0.012 | -8.507
-5.5 | -0.307 | 0.03667 | -0.012 | -8.362
-5 | -0.273 | 0.03387 | -0.014 | -8.065
-4.5 | -0.29 | 0.00641 | -0.027 | -45.202
-4 | -0.238 | 0.00627 | -0.027 | -37.962
-3.5 | -0.183 | 0.00611 | -0.028 | -30.015
-3 | -0.126 | 0.00595 | -0.029 | -21.156
-2.5 | -0.067 | 0.00562 | -0.03 | -11.922
-2 | -0.007 | 0.00544 | -0.03 | -1.336
-1.5 | 0.053 | 0.00534 | -0.031 | 9.945
-1 | 0.114 | 0.00528 | -0.032 | 21.55
-0.5 | 0.175 | 0.00549 | -0.033 | 31.829
0 | 0.236 | 0.00553 | -0.033 | 42.65
0.5 | 0.296 | 0.00563 | -0.034 | 52.66
1 | 0.357 | 0.0041 | -0.035 | 87.155
1.5 | 0.417 | 0.00436 | -0.036 | 95.722
2 | 0.478 | 0.00455 | -0.036 | 105.114
2.5 | 0.538 | 0.0048 | -0.037 | 112.047
3 | 0.598 | 0.00502 | -0.038 | 118.955
3.5 | 0.656 | 0.00497 | -0.039 | 131.961
4 | 0.714 | 0.00528 | -0.039 | 135.218
4.5 | 0.77 | 0.00824 | -0.04 | 93.459
5 | 0.824 | 0.00862 | -0.041 | 95.675
5.5 | 0.876 | 0.00901 | -0.042 | 97.256
6 | 0.923 | 0.00945 | -0.042 | 97.695
6.5 | 0.966 | 0.00987 | -0.043 | 97.84
7 | 1.003 | 0.01039 | -0.044 | 96.572
7.5 | 1.033 | 0.01099 | -0.045 | 94.045
8 | 1.048 | 0.01161 | -0.045 | 90.203
8.5 | 1.047 | 0.01246 | -0.046 | 84.029
9 | 1.03 | 0.01331 | -0.047 | 77.4
9.5 | 0.997 | 0.01443 | -0.047 | 69.087
10 | 0.946 | 0.01561 | -0.048 | 60.617
10.5 | 0.731 | 0.06729 | -0.024 | 10.86
11 | 0.669 | 0.07115 | -0.025 | 9.408
11.5 | 0.597 | 0.07652 | -0.025 | 7.806
12 | 0.517 | 0.08153 | -0.025 | 6.345
12.5 | 0.431 | 0.08871 | -0.024 | 4.859
13 | 0.339 | 0.09329 | -0.024 | 3.629

## 78. Re 5M Mach 0.25 (2)
BIGFOIL.COM POLAR EXPORT
NACA66-410 a=0.0
NACA66-410 a=0.0 |  |  |  | Cl Max: | 1.3795 | at alpha= | 13 | deg
XFOIL ncrit=9 |  |  |  | L/D Max: | 126.092 | at alpha= | 2 | deg
Re: | 5000000 |  |  | Cd Min: | 0.16749 | at alpha= | 18 | deg
Mach: | 0.25 |  |  | Cl=0 at alpha= | -99 | deg
|  |  |  | @ Cl=0.1, Cd= | 0.00507
|  |  |  | @ Cl=0.4, Cd= | 0.0033677
|  |  |  | @ Cl=0.6, Cd= | 0.0051694
alpha (deg) | Cl | Cd | Cm | Cl/Cd
0 | 0.2471 | 0.00507 | -0.0386 | 48.7377
0.5 | 0.3053 | 0.00488 | -0.0391 | 62.5615
1 | 0.3535 | 0.00323 | -0.0384 | 109.4427
1.5 | 0.4109 | 0.0034 | -0.0387 | 120.8529
2 | 0.4678 | 0.00371 | -0.039 | 126.0916
2.5 | 0.5217 | 0.00432 | -0.0388 | 120.7639
3 | 0.5762 | 0.00486 | -0.0387 | 118.5597
3.5 | 0.6285 | 0.00554 | -0.0382 | 113.4477
4.5 | 0.7296 | 0.00709 | -0.0365 | 102.9055
5 | 0.7828 | 0.00759 | -0.036 | 103.1357
5.5 | 0.8373 | 0.00796 | -0.0356 | 105.1884
6 | 0.8917 | 0.00829 | -0.0351 | 107.5633
6.5 | 0.9446 | 0.0087 | -0.0343 | 108.5747
7 | 0.9972 | 0.00911 | -0.0334 | 109.4621
7.5 | 1.0484 | 0.00955 | -0.0322 | 109.7801
8 | 1.0974 | 0.01006 | -0.0306 | 109.0855
8.5 | 1.143 | 0.01063 | -0.0282 | 107.5259
9 | 1.1899 | 0.01132 | -0.0262 | 105.1148
9.5 | 1.239 | 0.01222 | -0.0248 | 101.3912
10 | 1.2746 | 0.01313 | -0.0207 | 97.0754
10.5 | 1.3041 | 0.01417 | -0.0156 | 92.0325
11 | 1.3324 | 0.01548 | -0.0108 | 86.0724
11.5 | 1.3481 | 0.01773 | -0.0047 | 76.035
12 | 1.3687 | 0.01984 | 0.0001 | 68.9869
12.5 | 1.3792 | 0.02282 | 0.0055 | 60.4382
13 | 1.3795 | 0.02676 | 0.0109 | 51.5508
13.5 | 1.3689 | 0.03188 | 0.0158 | 42.9391
14 | 1.3414 | 0.03898 | 0.0197 | 34.4125
14.5 | 1.318 | 0.04653 | 0.0211 | 28.3258
15 | 1.2869 | 0.0562 | 0.0197 | 22.8986
15.5 | 1.2475 | 0.06896 | 0.0146 | 18.0902
16 | 1.2029 | 0.08503 | 0.0054 | 14.1468
16.5 | 1.1593 | 0.10343 | -0.0062 | 11.2085
17 | 1.1263 | 0.12122 | -0.0171 | 9.2914
17.5 | 1.0968 | 0.13849 | -0.027 | 7.9197
18 | 1.021 | 0.16749 | -0.0438 | 6.0959

## 79. Re 5M Mach 0.50 (1)
BIGFOIL.COM POLAR EXPORT
NACA66-410 a=0.0
NACA66-410 a=0.0 |  |  |  | Cl Max: | 1.153 | at alpha= | 20 | deg
JavaFoil+Calcfoil stall+Eppler ext transition |  |  |  | L/D Max: | 132.504 | at alpha= | 3 | deg
Re: | 5000000 |  |  | Cd Min: | 0.00426 | at alpha= | 1.5 | deg
Mach: | 0.5 |  |  | Cl=0 at alpha= | -1.9403 | deg
|  |  |  | @ Cl=0.1, Cd= | 0.0054743
|  |  |  | @ Cl=0.4, Cd= | 0.0043191
|  |  |  | @ Cl=0.6, Cd= | 0.00476
alpha (deg) | Cl | Cd | Cm | Cl/Cd
-20 | -0.965 | 0.15702 | -0.005 | -6.144
-19.5 | -0.939 | 0.15419 | -0.006 | -6.09
-19 | -0.913 | 0.14817 | -0.006 | -6.162
-18.5 | -0.888 | 0.14316 | -0.006 | -6.199
-18 | -0.86 | 0.13807 | -0.006 | -6.226
-17.5 | -0.833 | 0.13487 | -0.007 | -6.176
-17 | -0.807 | 0.12893 | -0.007 | -6.258
-16.5 | -0.781 | 0.12606 | -0.007 | -6.193
-16 | -0.754 | 0.12202 | -0.007 | -6.183
-15.5 | -0.728 | 0.12065 | -0.008 | -6.034
-15 | -0.701 | 0.113 | -0.008 | -6.2
-14.5 | -0.675 | 0.10131 | -0.008 | -6.66
-14 | -0.648 | 0.09368 | -0.009 | -6.921
-13.5 | -0.622 | 0.0867 | -0.009 | -7.174
-13 | -0.596 | 0.08151 | -0.009 | -7.307
-12.5 | -0.569 | 0.07669 | -0.01 | -7.422
-12 | -0.541 | 0.101 | -0.009 | -5.354
-11.5 | -0.514 | 0.08453 | -0.009 | -6.079
-11 | -0.487 | 0.0752 | -0.01 | -6.481
-10.5 | -0.461 | 0.06788 | -0.01 | -6.788
-10 | -0.434 | 0.06265 | -0.011 | -6.93
-9.5 | -0.408 | 0.05732 | -0.011 | -7.11
-9 | -0.381 | 0.0531 | -0.012 | -7.178
-8.5 | -0.355 | 0.04925 | -0.013 | -7.207
-8 | -0.329 | 0.04564 | -0.014 | -7.204
-7.5 | -0.299 | 0.05331 | -0.012 | -5.612
-7 | -0.272 | 0.04708 | -0.012 | -5.784
-6.5 | -0.245 | 0.04367 | -0.012 | -5.62
-6 | -0.219 | 0.04017 | -0.013 | -5.442
-5.5 | -0.192 | 0.03734 | -0.014 | -5.143
-5 | -0.165 | 0.03792 | -0.013 | -4.342
-4.5 | -0.214 | 0.03609 | -0.013 | -5.923
-4 | -0.198 | 0.03283 | -0.014 | -6.019
-3.5 | -0.159 | 0.03039 | -0.016 | -5.233
-3 | -0.138 | 0.00593 | -0.032 | -23.27
-2.5 | -0.074 | 0.00577 | -0.033 | -12.826
-2 | -0.008 | 0.00556 | -0.034 | -1.451
-1.5 | 0.059 | 0.00542 | -0.035 | 10.899
-1 | 0.127 | 0.00551 | -0.035 | 23.053
-0.5 | 0.195 | 0.0056 | -0.036 | 34.853
0 | 0.263 | 0.00569 | -0.037 | 46.246
0.5 | 0.331 | 0.00577 | -0.038 | 57.39
1 | 0.399 | 0.00432 | -0.039 | 92.399
1.5 | 0.466 | 0.00426 | -0.04 | 109.537
2 | 0.533 | 0.00451 | -0.041 | 118.266
2.5 | 0.6 | 0.00476 | -0.041 | 126.126
3 | 0.666 | 0.00503 | -0.042 | 132.504
3.5 | 0.731 | 0.00641 | -0.043 | 114.068
4 | 0.791 | 0.00878 | -0.044 | 90.106
4.5 | 0.851 | 0.00928 | -0.045 | 91.622
5 | 0.906 | 0.00981 | -0.045 | 92.404
5.5 | 0.955 | 0.01044 | -0.046 | 91.44
6 | 0.987 | 0.01112 | -0.047 | 88.775
6.5 | 0.996 | 0.01202 | -0.048 | 82.845
7 | 0.949 | 0.01322 | -0.049 | 71.776
7.5 | 0.504 | 0.04907 | -0.024 | 10.264
8 | 0.529 | 0.05362 | -0.023 | 9.873
8.5 | 0.675 | 0.01576 | -0.051 | 42.811
9 | 0.582 | 0.05979 | -0.024 | 9.732
9.5 | 0.608 | 0.0642 | -0.025 | 9.477
10 | 0.764 | 0.01872 | -0.053 | 40.791
10.5 | 0.785 | 0.02175 | -0.053 | 36.116
11 | 0.687 | 0.07441 | -0.028 | 9.231
11.5 | 0.712 | 0.08581 | -0.028 | 8.303
12 | 0.858 | 0.0287 | -0.054 | 29.907
12.5 | 0.768 | 0.08377 | -0.032 | 9.165
13 | 0.791 | 0.09447 | -0.031 | 8.375
13.5 | 0.818 | 0.103 | -0.033 | 7.946
14 | 0.843 | 0.10244 | -0.032 | 8.227
14.5 | 0.868 | 0.10804 | -0.033 | 8.036
15 | 0.898 | 0.11275 | -0.036 | 7.964
15.5 | 0.925 | 0.12094 | -0.037 | 7.648
16 | 0.946 | 0.12338 | -0.036 | 7.671
16.5 | 0.972 | 0.12815 | -0.037 | 7.589
17 | 1.004 | 0.1328 | -0.04 | 7.559
17.5 | 1.025 | 0.13726 | -0.039 | 7.466
18 | 1.05 | 0.13921 | -0.04 | 7.542
18.5 | 1.078 | 0.1433 | -0.042 | 7.524
19 | 1.113 | 0.1441 | -0.046 | 7.725
19.5 | 1.128 | 0.15219 | -0.043 | 7.412
20 | 1.153 | 0.15769 | -0.044 | 7.313

## 80. Re 5M Mach 0.50 (2)
BIGFOIL.COM POLAR EXPORT
NACA66-410 a=0.0
NACA66-410 a=0.0 |  |  |  | Cl Max: | 1.136 | at alpha= | 8 | deg
XFOIL ncrit=9 |  |  |  | L/D Max: | 134.785 | at alpha= | 2 | deg
Re: | 5000000 |  |  | Cd Min: | 0.26644 | at alpha= | -20 | deg
Mach: | 0.5 |  |  | Cl=0 at alpha= | -2.1388 | deg
|  |  |  | @ Cl=0.1, Cd= | 0.0055464
|  |  |  | @ Cl=0.4, Cd= | 0.0035574
|  |  |  | @ Cl=0.6, Cd= | 0.0046815
alpha (deg) | Cl | Cd | Cm | Cl/Cd
-20 | -0.7544 | 0.26644 | 0.0543 | -2.8314
-19.5 | -0.7319 | 0.25803 | 0.0491 | -2.8365
-19 | -0.7094 | 0.24976 | 0.0439 | -2.8403
-18.5 | -0.6868 | 0.24098 | 0.0388 | -2.85
-18 | -0.6642 | 0.23262 | 0.0337 | -2.8553
-17.5 | -0.6419 | 0.2244 | 0.0287 | -2.8605
-17 | -0.6212 | 0.21616 | 0.0236 | -2.8738
-16.5 | -0.5989 | 0.20853 | 0.0188 | -2.872
-15.5 | -0.5508 | 0.19234 | 0.0078 | -2.8637
-15 | -0.5339 | 0.18507 | 0.005 | -2.8849
-14.5 | -0.5136 | 0.17693 | 0.0008 | -2.9028
-13.5 | -0.4759 | 0.16048 | -0.0082 | -2.9655
-13 | -0.4615 | 0.15034 | -0.0129 | -3.0697
-12.5 | -0.4454 | 0.14164 | -0.0175 | -3.1446
-12 | -0.4255 | 0.13472 | -0.0216 | -3.1584
-11.5 | -0.409 | 0.1266 | -0.026 | -3.2306
-10.5 | -0.3816 | 0.11019 | -0.0346 | -3.4631
-9.5 | -0.3601 | 0.09403 | -0.0432 | -3.8296
-8.5 | -0.3475 | 0.07809 | -0.0518 | -4.45
-7.5 | -0.3527 | 0.06249 | -0.0628 | -5.6441
-7 | -0.3677 | 0.05667 | -0.0627 | -6.4884
-6.5 | -0.3672 | 0.04957 | -0.0633 | -7.4077
-6 | -0.3589 | 0.04199 | -0.0625 | -8.5473
-5.5 | -0.3414 | 0.03407 | -0.0601 | -10.0205
-5 | -0.3135 | 0.02665 | -0.0567 | -11.7636
-4.5 | -0.2695 | 0.0215 | -0.0537 | -12.5349
-4 | -0.2266 | 0.01449 | -0.0495 | -15.6384
-3.5 | -0.1733 | 0.00874 | -0.0468 | -19.8284
-3 | -0.1107 | 0.00718 | -0.0452 | -15.4178
-2.5 | -0.0466 | 0.00639 | -0.0441 | -7.2926
-2 | 0.0179 | 0.00585 | -0.0434 | 3.0598
-1.5 | 0.085 | 0.00558 | -0.0434 | 15.233
-1 | 0.152 | 0.00543 | -0.0436 | 27.9926
-0.5 | 0.2187 | 0.00522 | -0.0439 | 41.8966
0 | 0.2857 | 0.00514 | -0.0444 | 55.5837
0.5 | 0.352 | 0.00508 | -0.0449 | 69.2913
1 | 0.4037 | 0.00344 | -0.0436 | 117.3547
2 | 0.5324 | 0.00395 | -0.0438 | 134.7848
2.5 | 0.592 | 0.0046 | -0.0431 | 128.6957
3 | 0.6519 | 0.00521 | -0.0423 | 125.1248
3.5 | 0.7068 | 0.00606 | -0.0405 | 116.6337
4.5 | 0.8107 | 0.00794 | -0.0352 | 102.1033
5 | 0.8708 | 0.00837 | -0.0334 | 104.0382
5.5 | 0.93 | 0.00885 | -0.031 | 105.0847
6 | 0.9871 | 0.00939 | -0.028 | 105.1225
6.5 | 1.038 | 0.01006 | -0.0235 | 103.1809
7 | 1.0798 | 0.01072 | -0.0171 | 100.7276
7.5 | 1.1129 | 0.0118 | -0.0091 | 94.3136
8 | 1.136 | 0.01449 | -0.0014 | 78.3989
8.5 | 1.1218 | 0.0195 | 0.0097 | 57.5282
9 | 1.107 | 0.02598 | 0.0183 | 42.6097
9.5 | 1.0838 | 0.03285 | 0.0247 | 32.9924
10 | 1.0493 | 0.04108 | 0.0282 | 25.5428
10.5 | 1.0157 | 0.05036 | 0.028 | 20.1688
11 | 0.9832 | 0.06146 | 0.0235 | 15.9974
11.5 | 0.9519 | 0.07498 | 0.0151 | 12.6954
12 | 0.9252 | 0.09012 | 0.0045 | 10.2663
12.5 | 0.905 | 0.10608 | -0.0055 | 8.5313
13 | 0.8877 | 0.12139 | -0.0146 | 7.3128

## 81. Re 6M Mach 0.00 (1)
BIGFOIL.COM POLAR EXPORT
NACA66-410 a=0.0
NACA66-410 a=0.0 |  |  |  | Cl Max: | 1.071 | at alpha= | 9 | deg
JavaFoil+Calcfoil stall+Eppler ext transition |  |  |  | L/D Max: | 133.935 | at alpha= | 4 | deg
Re: | 6000000 |  |  | Cd Min: | 0.00411 | at alpha= | 1 | deg
Mach: | 0 |  |  | Cl=0 at alpha= | -1.9397 | deg
|  |  |  | @ Cl=0.1, Cd= | 0.0053946
|  |  |  | @ Cl=0.4, Cd= | 0.0042869
|  |  |  | @ Cl=0.6, Cd= | 0.0050479
alpha (deg) | Cl | Cd | Cm | Cl/Cd
-15 | -0.315 | 0.10891 | -0.006 | -2.891
-14.5 | -0.333 | 0.10564 | -0.006 | -3.148
-14 | -0.351 | 0.09875 | -0.007 | -3.551
-13.5 | -0.369 | 0.0942 | -0.007 | -3.917
-13 | -0.387 | 0.0884 | -0.007 | -4.379
-12.5 | -0.405 | 0.08457 | -0.007 | -4.786
-12 | -0.421 | 0.07996 | -0.007 | -5.27
-11.5 | -0.437 | 0.07625 | -0.008 | -5.727
-11 | -0.45 | 0.07155 | -0.008 | -6.287
-10.5 | -0.46 | 0.06766 | -0.008 | -6.806
-10 | -0.467 | 0.06392 | -0.008 | -7.304
-9.5 | -0.465 | 0.06105 | -0.009 | -7.611
-9 | -0.459 | 0.05589 | -0.009 | -8.217
-8.5 | -0.45 | 0.05201 | -0.009 | -8.647
-8 | -0.436 | 0.04978 | -0.01 | -8.757
-7.5 | -0.418 | 0.0458 | -0.011 | -9.137
-7 | -0.396 | 0.04314 | -0.011 | -9.187
-6.5 | -0.37 | 0.04006 | -0.012 | -9.247
-6 | -0.342 | 0.03627 | -0.013 | -9.437
-5.5 | -0.38 | 0.00657 | -0.024 | -57.799
-5 | -0.334 | 0.00636 | -0.025 | -52.499
-4.5 | -0.285 | 0.00616 | -0.026 | -46.195
-4 | -0.233 | 0.00602 | -0.027 | -38.642
-3.5 | -0.178 | 0.00586 | -0.027 | -30.44
-3 | -0.122 | 0.00572 | -0.028 | -21.386
-2.5 | -0.065 | 0.00559 | -0.029 | -11.641
-2 | -0.007 | 0.00547 | -0.029 | -1.287
-1.5 | 0.051 | 0.00527 | -0.03 | 9.752
-1 | 0.11 | 0.00542 | -0.031 | 20.357
-0.5 | 0.169 | 0.00548 | -0.031 | 30.874
0 | 0.228 | 0.0055 | -0.032 | 41.518
0.5 | 0.287 | 0.00557 | -0.033 | 51.553
1 | 0.346 | 0.00411 | -0.034 | 84.085
1.5 | 0.404 | 0.0043 | -0.034 | 94.135
2 | 0.463 | 0.00452 | -0.035 | 102.342
2.5 | 0.521 | 0.0047 | -0.036 | 110.902
3 | 0.579 | 0.00493 | -0.037 | 117.378
3.5 | 0.636 | 0.00525 | -0.037 | 121.101
4 | 0.692 | 0.00517 | -0.038 | 133.935
4.5 | 0.747 | 0.00653 | -0.039 | 114.373
5 | 0.801 | 0.00681 | -0.04 | 117.549
5.5 | 0.853 | 0.00841 | -0.04 | 101.42
6 | 0.901 | 0.00882 | -0.041 | 102.07
6.5 | 0.945 | 0.00919 | -0.042 | 102.866
7 | 0.986 | 0.00961 | -0.043 | 102.653
7.5 | 1.022 | 0.01007 | -0.043 | 101.548
8 | 1.048 | 0.01057 | -0.044 | 99.078
8.5 | 1.064 | 0.01119 | -0.045 | 95.029
9 | 1.071 | 0.01175 | -0.045 | 91.082
9.5 | 1.068 | 0.0125 | -0.046 | 85.472
10 | 1.057 | 0.0132 | -0.047 | 80.116
10.5 | 1.038 | 0.01413 | -0.047 | 73.444
11 | 1.01 | 0.01515 | -0.048 | 66.62
11.5 | 0.974 | 0.0165 | -0.048 | 59.014
12 | 0.92 | 0.02021 | -0.048 | 45.537
12.5 | 0.751 | 0.07678 | -0.03 | 9.787
13 | 0.712 | 0.0845 | -0.028 | 8.421
13.5 | 0.676 | 0.08874 | -0.029 | 7.614
14 | 0.637 | 0.09524 | -0.027 | 6.687

## 82. Re 6M Mach 0.00 (2)
BIGFOIL.COM POLAR EXPORT
NACA66-410 a=0.0
NACA66-410 a=0.0 |  |  |  | Cl Max: | 1.6065 | at alpha= | 17.5 | deg
XFOIL ncrit=9 |  |  |  | L/D Max: | 121.649 | at alpha= | 2 | deg
Re: | 6000000 |  |  | Cd Min: | 0.07649 | at alpha= | 20 | deg
Mach: | 0 |  |  | Cl=0 at alpha= | -2.0804 | deg
|  |  |  | @ Cl=0.1, Cd= | 0.0051284
|  |  |  | @ Cl=0.4, Cd= | 0.0034865
|  |  |  | @ Cl=0.6, Cd= | 0.0053273
alpha (deg) | Cl | Cd | Cm | Cl/Cd
-13 | -1.1418 | 0.01962 | -0.0377 | -58.1957
-12.5 | -1.1009 | 0.0178 | -0.0364 | -61.8483
-11 | -0.9631 | 0.01371 | -0.0339 | -70.248
-10.5 | -0.9163 | 0.01213 | -0.033 | -75.54
-10 | -0.866 | 0.01122 | -0.0326 | -77.1836
-9.5 | -0.8139 | 0.01059 | -0.0324 | -76.8555
-9 | -0.7611 | 0.01007 | -0.0324 | -75.5809
-8.5 | -0.7074 | 0.00967 | -0.0324 | -73.1541
-8 | -0.6539 | 0.00918 | -0.0324 | -71.2309
-7.5 | -0.6018 | 0.00834 | -0.0321 | -72.1583
-7 | -0.5477 | 0.00791 | -0.0321 | -69.2415
-6.5 | -0.4929 | 0.00757 | -0.0322 | -65.1123
-6 | -0.4375 | 0.00733 | -0.0325 | -59.6862
-5.5 | -0.3815 | 0.00717 | -0.0329 | -53.2078
-5 | -0.3275 | 0.00664 | -0.0328 | -49.3223
-4 | -0.2163 | 0.00608 | -0.0333 | -35.5757
-3.5 | -0.1601 | 0.00588 | -0.0337 | -27.2279
-3 | -0.1034 | 0.00576 | -0.0342 | -17.9514
-2.5 | -0.0475 | 0.00547 | -0.0345 | -8.6837
-2 | 0.0091 | 0.00532 | -0.0349 | 1.7105
-1.5 | 0.0661 | 0.0052 | -0.0355 | 12.7115
-1 | 0.1229 | 0.00508 | -0.036 | 24.1929
-0.5 | 0.1798 | 0.00496 | -0.0365 | 36.25
0 | 0.2368 | 0.0049 | -0.037 | 48.3265
1 | 0.3398 | 0.00323 | -0.037 | 105.2012
2 | 0.4501 | 0.0037 | -0.0376 | 121.6486
2.5 | 0.5023 | 0.0043 | -0.0376 | 116.814
3 | 0.5552 | 0.0048 | -0.0376 | 115.6667
4 | 0.658 | 0.00601 | -0.0372 | 109.4842
4.5 | 0.7077 | 0.00672 | -0.0367 | 105.3125
5 | 0.7595 | 0.00718 | -0.0365 | 105.7799
5.5 | 0.8124 | 0.0075 | -0.0365 | 108.32
6 | 0.8652 | 0.0078 | -0.0364 | 110.9231
6.5 | 0.9171 | 0.00815 | -0.0363 | 112.5276
7 | 0.9684 | 0.00849 | -0.036 | 114.0636
7.5 | 1.019 | 0.00884 | -0.0357 | 115.2715
8 | 1.0677 | 0.00929 | -0.035 | 114.93
8.5 | 1.1162 | 0.00967 | -0.0342 | 115.4292
9 | 1.1612 | 0.01018 | -0.0329 | 114.0668
9.5 | 1.2035 | 0.01073 | -0.031 | 112.1622
10 | 1.2557 | 0.01143 | -0.0315 | 109.86
10.5 | 1.2988 | 0.0121 | -0.0301 | 107.3388
11 | 1.339 | 0.01286 | -0.0282 | 104.1213
11.5 | 1.3711 | 0.01378 | -0.0248 | 99.4993
12 | 1.398 | 0.01468 | -0.0206 | 95.2316
12.5 | 1.429 | 0.01549 | -0.0174 | 92.2531
13 | 1.4566 | 0.01659 | -0.014 | 87.7999
13.5 | 1.4832 | 0.01782 | -0.0107 | 83.2323
14 | 1.5073 | 0.01924 | -0.0075 | 78.342
14.5 | 1.5316 | 0.02074 | -0.0046 | 73.8476
15 | 1.5533 | 0.02248 | -0.0017 | 69.097
15.5 | 1.5661 | 0.02494 | 0.0017 | 62.7947
16 | 1.5782 | 0.0276 | 0.0047 | 57.1812
16.5 | 1.5818 | 0.03115 | 0.0078 | 50.7801
17 | 1.5961 | 0.03394 | 0.0095 | 47.0271
17.5 | 1.6065 | 0.03727 | 0.0109 | 43.1044
18 | 1.5974 | 0.0429 | 0.0124 | 37.2354
18.5 | 1.5934 | 0.04852 | 0.0125 | 32.8401
19 | 1.5749 | 0.05661 | 0.0113 | 27.8202
19.5 | 1.5462 | 0.06716 | 0.008 | 23.0226
20 | 1.5318 | 0.07649 | 0.0039 | 20.0261

## 83. Re 6M Mach 0.10 (1)
BIGFOIL.COM POLAR EXPORT
NACA66-410 a=0.0
NACA66-410 a=0.0 |  |  |  | Cl Max: | 1.067 | at alpha= | 9 | deg
JavaFoil+Calcfoil stall+Eppler ext transition |  |  |  | L/D Max: | 134.963 | at alpha= | 4 | deg
Re: | 6000000 |  |  | Cd Min: | 0.00415 | at alpha= | 1 | deg
Mach: | 0.1 |  |  | Cl=0 at alpha= | -1.9407 | deg
|  |  |  | @ Cl=0.1, Cd= | 0.0053964
|  |  |  | @ Cl=0.4, Cd= | 0.0043117
|  |  |  | @ Cl=0.6, Cd= | 0.09696
alpha (deg) | Cl | Cd | Cm | Cl/Cd
-15 | -0.272 | 0.11064 | -0.006 | -2.462
-14.5 | -0.292 | 0.10466 | -0.006 | -2.789
-14 | -0.312 | 0.09933 | -0.007 | -3.142
-13.5 | -0.333 | 0.09504 | -0.007 | -3.501
-13 | -0.354 | 0.08901 | -0.007 | -3.971
-12.5 | -0.374 | 0.08475 | -0.007 | -4.414
-12 | -0.394 | 0.08074 | -0.008 | -4.878
-11.5 | -0.412 | 0.07593 | -0.008 | -5.432
-11 | -0.429 | 0.07225 | -0.008 | -5.937
-10.5 | -0.443 | 0.06789 | -0.008 | -6.525
-10 | -0.453 | 0.06387 | -0.008 | -7.087
-9.5 | -0.453 | 0.06073 | -0.009 | -7.463
-9 | -0.45 | 0.05642 | -0.009 | -7.978
-8.5 | -0.443 | 0.05262 | -0.009 | -8.416
-8 | -0.431 | 0.04995 | -0.01 | -8.629
-7.5 | -0.415 | 0.04612 | -0.01 | -9.001
-7 | -0.394 | 0.04347 | -0.011 | -9.067
-6.5 | -0.369 | 0.0403 | -0.012 | -9.168
-6 | -0.341 | 0.03715 | -0.013 | -9.181
-5.5 | -0.38 | 0.00657 | -0.025 | -57.851
-5 | -0.335 | 0.00639 | -0.025 | -52.348
-4.5 | -0.286 | 0.0062 | -0.026 | -46.062
-4 | -0.234 | 0.00602 | -0.027 | -38.791
-3.5 | -0.179 | 0.00584 | -0.027 | -30.672
-3 | -0.123 | 0.00576 | -0.028 | -21.36
-2.5 | -0.065 | 0.00562 | -0.029 | -11.619
-2 | -0.007 | 0.00528 | -0.029 | -1.34
-1.5 | 0.052 | 0.00525 | -0.03 | 9.84
-1 | 0.111 | 0.00543 | -0.031 | 20.393
-0.5 | 0.17 | 0.00546 | -0.032 | 31.152
0 | 0.229 | 0.00557 | -0.032 | 41.182
0.5 | 0.288 | 0.0056 | -0.033 | 51.514
1 | 0.347 | 0.00415 | -0.034 | 83.765
1.5 | 0.406 | 0.00433 | -0.035 | 93.789
2 | 0.465 | 0.00452 | -0.035 | 102.858
2.5 | 0.524 | 0.00475 | -0.036 | 110.298
3 | 0.582 | 0.00495 | -0.037 | 117.558
3.5 | 0.639 | 0.00526 | -0.038 | 121.533
4 | 0.696 | 0.00516 | -0.038 | 134.963
4.5 | 0.751 | 0.00662 | -0.039 | 113.412
5 | 0.805 | 0.0068 | -0.04 | 118.373
5.5 | 0.856 | 0.00845 | -0.041 | 101.399
6 | 0.904 | 0.00887 | -0.041 | 101.965
6.5 | 0.949 | 0.00923 | -0.042 | 102.757
7 | 0.989 | 0.00968 | -0.043 | 102.222
7.5 | 1.025 | 0.01018 | -0.043 | 100.619
8 | 1.048 | 0.01071 | -0.044 | 97.853
8.5 | 1.062 | 0.0113 | -0.045 | 93.993
9 | 1.067 | 0.01197 | -0.046 | 89.108
9.5 | 1.062 | 0.01261 | -0.046 | 84.18
10 | 1.046 | 0.01343 | -0.047 | 77.901
10.5 | 1.022 | 0.01438 | -0.048 | 71.03
11 | 0.988 | 0.01549 | -0.048 | 63.806
11.5 | 0.944 | 0.01724 | -0.048 | 54.757
12 | 0.762 | 0.07065 | -0.031 | 10.787
12.5 | 0.716 | 0.08016 | -0.028 | 8.934
13 | 0.675 | 0.08646 | -0.027 | 7.804
13.5 | 0.632 | 0.09307 | -0.026 | 6.795
14 | 0.592 | 0.09696 | -0.027 | 6.107

## 84. Re 6M Mach 0.10 (2)
BIGFOIL.COM POLAR EXPORT
NACA66-410 a=0.0
NACA66-410 a=0.0 |  |  |  | Cl Max: | 1.5751 | at alpha= | 17.5 | deg
XFOIL ncrit=9 |  |  |  | L/D Max: | 117.193 | at alpha= | 2.5 | deg
Re: | 6000000 |  |  | Cd Min: | 0.09542 | at alpha= | 20 | deg
Mach: | 0.1 |  |  | Cl=0 at alpha= | -2.0817 | deg
|  |  |  | @ Cl=0.1, Cd= | 0.0051298
|  |  |  | @ Cl=0.4, Cd= | 0.0034325
|  |  |  | @ Cl=0.6, Cd= | 0.0052909
alpha (deg) | Cl | Cd | Cm | Cl/Cd
-11.5 | -1.0125 | 0.01704 | -0.0376 | -59.419
-11 | -0.9657 | 0.01555 | -0.0366 | -62.1029
-10.5 | -0.9207 | 0.01346 | -0.0353 | -68.4027
-10 | -0.8722 | 0.01193 | -0.0344 | -73.1098
-9.5 | -0.8204 | 0.01104 | -0.034 | -74.3116
-9 | -0.7674 | 0.01036 | -0.0336 | -74.0734
-8.5 | -0.7133 | 0.00986 | -0.0335 | -72.3428
-8 | -0.6585 | 0.00947 | -0.0335 | -69.5354
-7.5 | -0.606 | 0.00855 | -0.033 | -70.8772
-7 | -0.5516 | 0.00804 | -0.0329 | -68.607
-6.5 | -0.4964 | 0.00767 | -0.0329 | -64.7197
-6 | -0.4405 | 0.00738 | -0.0331 | -59.6883
-5.5 | -0.3841 | 0.00721 | -0.0333 | -53.2732
-5 | -0.3295 | 0.00671 | -0.0333 | -49.1058
-4.5 | -0.2738 | 0.00639 | -0.0334 | -42.8482
-4 | -0.2175 | 0.00611 | -0.0337 | -35.5974
-3.5 | -0.161 | 0.0059 | -0.034 | -27.2881
-3 | -0.1039 | 0.00577 | -0.0345 | -18.0069
-2.5 | -0.0476 | 0.00548 | -0.0347 | -8.6861
-2 | 0.0093 | 0.00532 | -0.0352 | 1.7481
-1.5 | 0.0666 | 0.0052 | -0.0357 | 12.8077
-1 | 0.1237 | 0.00508 | -0.0362 | 24.3504
-0.5 | 0.181 | 0.00496 | -0.0367 | 36.4919
0 | 0.2383 | 0.0049 | -0.0373 | 48.6327
0.5 | 0.2948 | 0.00478 | -0.0377 | 61.6736
1 | 0.3419 | 0.00323 | -0.0372 | 105.8514
1.5 | 0.3973 | 0.00341 | -0.0375 | 116.5103
2.5 | 0.5051 | 0.00431 | -0.0378 | 117.1926
3 | 0.5584 | 0.00481 | -0.0378 | 116.0915
3.5 | 0.6103 | 0.00541 | -0.0376 | 112.8096
4 | 0.6615 | 0.00603 | -0.0373 | 109.7015
4.5 | 0.7114 | 0.00676 | -0.0367 | 105.2367
5 | 0.7636 | 0.00721 | -0.0365 | 105.9085
5.5 | 0.8168 | 0.00753 | -0.0364 | 108.4728
6.5 | 0.9221 | 0.00819 | -0.0361 | 112.5885
7 | 0.9737 | 0.00854 | -0.0358 | 114.0164
7.5 | 1.0246 | 0.0089 | -0.0354 | 115.1236
8 | 1.0735 | 0.00936 | -0.0346 | 114.6902
8.5 | 1.1222 | 0.00975 | -0.0337 | 115.0974
9 | 1.1671 | 0.01029 | -0.0322 | 113.4208
9.5 | 1.2101 | 0.01092 | -0.0303 | 110.815
10 | 1.2616 | 0.0116 | -0.0304 | 108.7586
10.5 | 1.3042 | 0.01232 | -0.0287 | 105.8604
11 | 1.3434 | 0.01313 | -0.0265 | 102.3153
11.5 | 1.3684 | 0.01421 | -0.0215 | 96.2984
12 | 1.3999 | 0.01498 | -0.018 | 93.4513
12.5 | 1.4303 | 0.01592 | -0.0147 | 89.843
13 | 1.4572 | 0.01715 | -0.0111 | 84.9679
13.5 | 1.4827 | 0.01854 | -0.0077 | 79.973
14 | 1.5032 | 0.02032 | -0.004 | 73.9764
14.5 | 1.5258 | 0.02206 | -0.0009 | 69.1659
15 | 1.5452 | 0.02409 | 0.0022 | 64.1428
15.5 | 1.5548 | 0.02698 | 0.0057 | 57.6279
16 | 1.5636 | 0.03011 | 0.0087 | 51.9296
16.5 | 1.5605 | 0.03449 | 0.0117 | 45.245
17 | 1.5706 | 0.03798 | 0.0132 | 41.3533
17.5 | 1.5751 | 0.0423 | 0.0142 | 37.2364
18 | 1.5588 | 0.04941 | 0.0145 | 31.5483
18.5 | 1.5468 | 0.05685 | 0.0132 | 27.2084
19 | 1.5158 | 0.06787 | 0.0095 | 22.3339
19.5 | 1.4722 | 0.08236 | 0.0027 | 17.8752
20 | 1.4443 | 0.09542 | -0.0045 | 15.1362

## 85. Re 6M Mach 0.25 (1)
BIGFOIL.COM POLAR EXPORT
NACA66-410 a=0.0
NACA66-410 a=0.0 |  |  |  | Cl Max: | 1.049 | at alpha= | 8 | deg
JavaFoil+Calcfoil stall+Eppler ext transition |  |  |  | L/D Max: | 136.102 | at alpha= | 4 | deg
Re: | 6000000 |  |  | Cd Min: | 0.00416 | at alpha= | 1 | deg
Mach: | 0.25 |  |  | Cl=0 at alpha= | -1.9417 | deg
|  |  |  | @ Cl=0.1, Cd= | 0.0054464
|  |  |  | @ Cl=0.4, Cd= | 0.09169
|  |  |  | @ Cl=0.6, Cd= | 0.09169
alpha (deg) | Cl | Cd | Cm | Cl/Cd
-13 | -0.063 | 0.08929 | -0.007 | -0.706
-12.5 | -0.06 | 0.08422 | -0.008 | -0.715
-12 | -0.076 | 0.08233 | -0.008 | -0.925
-11.5 | -0.176 | 0.07972 | -0.008 | -2.203
-11 | -0.234 | 0.07339 | -0.008 | -3.183
-10.5 | -0.283 | 0.06887 | -0.009 | -4.112
-10 | -0.324 | 0.06504 | -0.009 | -4.989
-9.5 | -0.351 | 0.0603 | -0.009 | -5.819
-9 | -0.371 | 0.05704 | -0.009 | -6.497
-8.5 | -0.383 | 0.05356 | -0.01 | -7.153
-8 | -0.388 | 0.05182 | -0.01 | -7.489
-7.5 | -0.386 | 0.04778 | -0.01 | -8.074
-7 | -0.376 | 0.04443 | -0.011 | -8.464
-6.5 | -0.359 | 0.0416 | -0.011 | -8.636
-6 | -0.336 | 0.0393 | -0.012 | -8.54
-5.5 | -0.307 | 0.03657 | -0.012 | -8.387
-5 | -0.338 | 0.00644 | -0.026 | -52.43
-4.5 | -0.29 | 0.00626 | -0.027 | -46.304
-4 | -0.238 | 0.00607 | -0.027 | -39.24
-3.5 | -0.183 | 0.00591 | -0.028 | -31.018
-3 | -0.126 | 0.00576 | -0.029 | -21.874
-2.5 | -0.067 | 0.00567 | -0.03 | -11.823
-2 | -0.007 | 0.00529 | -0.03 | -1.372
-1.5 | 0.053 | 0.0053 | -0.031 | 10.015
-1 | 0.114 | 0.00549 | -0.032 | 20.735
-0.5 | 0.175 | 0.00552 | -0.033 | 31.676
0 | 0.236 | 0.00556 | -0.033 | 42.371
0.5 | 0.296 | 0.00562 | -0.034 | 52.764
1 | 0.357 | 0.00416 | -0.035 | 85.916
1.5 | 0.417 | 0.00435 | -0.036 | 96.028
2 | 0.478 | 0.00459 | -0.036 | 104.071
2.5 | 0.538 | 0.00479 | -0.037 | 112.461
3 | 0.598 | 0.00505 | -0.038 | 118.265
3.5 | 0.657 | 0.00496 | -0.039 | 132.511
4 | 0.714 | 0.00525 | -0.039 | 136.102
4.5 | 0.77 | 0.00797 | -0.04 | 96.63
5 | 0.825 | 0.00836 | -0.041 | 98.648
5.5 | 0.877 | 0.00876 | -0.042 | 100.138
6 | 0.924 | 0.00916 | -0.042 | 100.861
6.5 | 0.967 | 0.00957 | -0.043 | 101.068
7 | 1.004 | 0.01008 | -0.044 | 99.558
7.5 | 1.034 | 0.01067 | -0.045 | 96.96
8 | 1.049 | 0.01126 | -0.045 | 93.09
8.5 | 1.048 | 0.01208 | -0.046 | 86.724
9 | 1.031 | 0.01288 | -0.047 | 80.094
9.5 | 0.998 | 0.01395 | -0.047 | 71.568
10 | 0.949 | 0.01501 | -0.048 | 63.188
10.5 | 0.732 | 0.06616 | -0.026 | 11.071
11 | 0.671 | 0.06959 | -0.026 | 9.642
11.5 | 0.598 | 0.07516 | -0.026 | 7.955
12 | 0.518 | 0.08056 | -0.025 | 6.426
12.5 | 0.431 | 0.08764 | -0.025 | 4.921
13 | 0.339 | 0.09169 | -0.025 | 3.694

## 86. Re 6M Mach 0.25 (2)
BIGFOIL.COM POLAR EXPORT
NACA66-410 a=0.0
NACA66-410 a=0.0 |  |  |  | Cl Max: | 1.4069 | at alpha= | 13 | deg
XFOIL ncrit=9 |  |  |  | L/D Max: | 124.92 | at alpha= | 2 | deg
Re: | 6000000 |  |  | Cd Min: | 0.24493 | at alpha= | -20 | deg
Mach: | 0.25 |  |  | Cl=0 at alpha= | -2.0884 | deg
|  |  |  | @ Cl=0.1, Cd= | 0.0051533
|  |  |  | @ Cl=0.4, Cd= | 0.0034115
|  |  |  | @ Cl=0.6, Cd= | 0.0051771
alpha (deg) | Cl | Cd | Cm | Cl/Cd
-20 | -0.6934 | 0.24493 | 0.0434 | -2.831
-19.5 | -0.6745 | 0.23799 | 0.0391 | -2.8342
-19 | -0.6562 | 0.23098 | 0.0348 | -2.8409
-18.5 | -0.6379 | 0.22338 | 0.0305 | -2.8557
-18 | -0.6197 | 0.21632 | 0.0263 | -2.8647
-17.5 | -0.602 | 0.20913 | 0.022 | -2.8786
-17 | -0.5843 | 0.20192 | 0.0178 | -2.8937
-16.5 | -0.5669 | 0.19459 | 0.0137 | -2.9133
-16 | -0.5496 | 0.18736 | 0.0096 | -2.9334
-14.5 | -0.5082 | 0.16202 | -0.003 | -3.1366
-14 | -0.489 | 0.15407 | -0.0085 | -3.1739
-13.5 | -0.4764 | 0.14667 | -0.012 | -3.2481
-13 | -0.466 | 0.13818 | -0.016 | -3.3724
-12.5 | -0.457 | 0.12944 | -0.0201 | -3.5306
-12 | -0.4413 | 0.12323 | -0.0236 | -3.5811
-11.5 | -0.431 | 0.1154 | -0.0274 | -3.7348
-11 | -0.425 | 0.10678 | -0.0315 | -3.9801
-10.5 | -0.4436 | 0.09313 | -0.0376 | -4.7632
-9.5 | -0.4428 | 0.07756 | -0.0462 | -5.7091
-9 | -0.4614 | 0.06907 | -0.0528 | -6.6802
-8.5 | -0.522 | 0.05679 | -0.0528 | -9.1918
-8 | -0.6793 | 0.01275 | -0.0402 | -53.2784
-7.5 | -0.6266 | 0.01072 | -0.0389 | -58.4515
-7 | -0.5698 | 0.00973 | -0.0381 | -58.5612
-6.5 | -0.5146 | 0.00847 | -0.0371 | -60.7556
-6 | -0.4564 | 0.00797 | -0.0366 | -57.2647
-5.5 | -0.398 | 0.00754 | -0.0363 | -52.7851
-5 | -0.3388 | 0.00731 | -0.0362 | -46.3475
-4.5 | -0.2826 | 0.00662 | -0.0357 | -42.6888
-4 | -0.2241 | 0.0063 | -0.0357 | -35.5714
-3.5 | -0.1657 | 0.00602 | -0.0358 | -27.5249
-3 | -0.1068 | 0.00581 | -0.036 | -18.3821
-2.5 | -0.0484 | 0.00554 | -0.0362 | -8.7365
-2 | 0.0104 | 0.00535 | -0.0365 | 1.9439
-1.5 | 0.0696 | 0.00521 | -0.037 | 13.3589
-1 | 0.1286 | 0.0051 | -0.0375 | 25.2157
-0.5 | 0.1876 | 0.00497 | -0.038 | 37.7465
0 | 0.2467 | 0.00492 | -0.0385 | 50.1423
0.5 | 0.3052 | 0.00483 | -0.039 | 63.1884
1 | 0.353 | 0.00328 | -0.0384 | 107.622
1.5 | 0.4102 | 0.00344 | -0.0387 | 119.2442
2 | 0.4672 | 0.00374 | -0.039 | 124.9198
2.5 | 0.521 | 0.00437 | -0.0388 | 119.222
3 | 0.5758 | 0.00487 | -0.0387 | 118.2341
3.5 | 0.6286 | 0.00554 | -0.0383 | 113.4657
4.5 | 0.7313 | 0.00698 | -0.0369 | 104.7708
5 | 0.7859 | 0.00736 | -0.0366 | 106.7799
5.5 | 0.8406 | 0.00773 | -0.0362 | 108.7451
6.5 | 0.9489 | 0.00846 | -0.0351 | 112.1631
7 | 1.0027 | 0.0088 | -0.0345 | 113.9432
7.5 | 1.0542 | 0.00928 | -0.0333 | 113.5991
8 | 1.1051 | 0.00973 | -0.032 | 113.5766
8.5 | 1.1527 | 0.01031 | -0.03 | 111.8041
9 | 1.1942 | 0.01099 | -0.0268 | 108.6624
9.5 | 1.2477 | 0.01176 | -0.0262 | 106.0969
10 | 1.2875 | 0.01267 | -0.0229 | 101.618
10.5 | 1.3164 | 0.01366 | -0.0175 | 96.369
11 | 1.3388 | 0.01521 | -0.0116 | 88.021
11.5 | 1.3677 | 0.01658 | -0.0072 | 82.491
12 | 1.3896 | 0.01849 | -0.0022 | 75.1541
12.5 | 1.4024 | 0.02118 | 0.0033 | 66.2134
13 | 1.4069 | 0.02466 | 0.0089 | 57.0519
13.5 | 1.4017 | 0.02914 | 0.0141 | 48.1023
14 | 1.3754 | 0.03579 | 0.0188 | 38.4297
14.5 | 1.3556 | 0.04255 | 0.0212 | 31.859
15 | 1.3269 | 0.05122 | 0.0212 | 25.9059
15.5 | 1.2877 | 0.06293 | 0.0178 | 20.4624
16 | 1.2429 | 0.07783 | 0.0101 | 15.9694
16.5 | 1.1968 | 0.09559 | -0.0008 | 12.5201
17 | 1.1723 | 0.1107 | -0.0103 | 10.5899
17.5 | 1.1456 | 0.12695 | -0.0202 | 9.024
18 | 1.0949 | 0.1491 | -0.033 | 7.3434

## 87. Re 6M Mach 0.50 (1)
BIGFOIL.COM POLAR EXPORT
NACA66-410 a=0.0
NACA66-410 a=0.0 |  |  |  | Cl Max: | 1.154 | at alpha= | 20 | deg
JavaFoil+Calcfoil stall+Eppler ext transition |  |  |  | L/D Max: | 131.69 | at alpha= | 3 | deg
Re: | 6000000 |  |  | Cd Min: | 0.00425 | at alpha= | 1.5 | deg
Mach: | 0.5 |  |  | Cl=0 at alpha= | -1.9403 | deg
|  |  |  | @ Cl=0.1, Cd= | 0.0055862
|  |  |  | @ Cl=0.4, Cd= | 0.0043584
|  |  |  | @ Cl=0.6, Cd= | 0.0046968
alpha (deg) | Cl | Cd | Cm | Cl/Cd
-20 | -0.965 | 0.15432 | -0.005 | -6.254
-19.5 | -0.939 | 0.15131 | -0.006 | -6.208
-19 | -0.913 | 0.14528 | -0.006 | -6.288
-18.5 | -0.888 | 0.1418 | -0.006 | -6.262
-18 | -0.86 | 0.13743 | -0.006 | -6.261
-17.5 | -0.833 | 0.13365 | -0.007 | -6.234
-17 | -0.807 | 0.12586 | -0.007 | -6.413
-16.5 | -0.781 | 0.12487 | -0.007 | -6.254
-16 | -0.755 | 0.12085 | -0.007 | -6.245
-15.5 | -0.728 | 0.11793 | -0.008 | -6.174
-15 | -0.701 | 0.11065 | -0.008 | -6.336
-14.5 | -0.675 | 0.09889 | -0.008 | -6.827
-14 | -0.649 | 0.09234 | -0.009 | -7.027
-13.5 | -0.623 | 0.08609 | -0.009 | -7.232
-13 | -0.596 | 0.07988 | -0.009 | -7.464
-12.5 | -0.57 | 0.07561 | -0.01 | -7.54
-12 | -0.541 | 0.09794 | -0.009 | -5.522
-11.5 | -0.514 | 0.08349 | -0.01 | -6.157
-11 | -0.487 | 0.074 | -0.01 | -6.587
-10.5 | -0.461 | 0.06715 | -0.01 | -6.864
-10 | -0.434 | 0.062 | -0.011 | -7.004
-9.5 | -0.408 | 0.0563 | -0.012 | -7.252
-9 | -0.382 | 0.05248 | -0.012 | -7.276
-8.5 | -0.357 | 0.04699 | -0.014 | -7.603
-8 | -0.404 | 0.00769 | -0.024 | -52.559
-7.5 | -0.299 | 0.05265 | -0.012 | -5.683
-7 | -0.272 | 0.04675 | -0.012 | -5.825
-6.5 | -0.245 | 0.04321 | -0.012 | -5.681
-6 | -0.219 | 0.03986 | -0.013 | -5.488
-5.5 | -0.192 | 0.03692 | -0.014 | -5.205
-5 | -0.165 | 0.03764 | -0.013 | -4.375
-4.5 | -0.214 | 0.03591 | -0.013 | -5.954
-4 | -0.198 | 0.03247 | -0.014 | -6.09
-3.5 | -0.16 | 0.02908 | -0.018 | -5.502
-3 | -0.138 | 0.00581 | -0.032 | -23.762
-2.5 | -0.074 | 0.00564 | -0.033 | -13.118
-2 | -0.008 | 0.0054 | -0.034 | -1.493
-1.5 | 0.059 | 0.00555 | -0.035 | 10.655
-1 | 0.127 | 0.00561 | -0.035 | 22.615
-0.5 | 0.195 | 0.00566 | -0.036 | 34.46
0 | 0.263 | 0.0057 | -0.037 | 46.203
0.5 | 0.331 | 0.00579 | -0.038 | 57.205
1 | 0.399 | 0.00436 | -0.039 | 91.546
1.5 | 0.466 | 0.00425 | -0.04 | 109.821
2 | 0.533 | 0.00448 | -0.041 | 118.975
2.5 | 0.601 | 0.0047 | -0.041 | 127.838
3 | 0.666 | 0.00506 | -0.042 | 131.69
3.5 | 0.731 | 0.00638 | -0.043 | 114.578
4 | 0.792 | 0.00852 | -0.044 | 92.933
4.5 | 0.851 | 0.009 | -0.045 | 94.578
5 | 0.907 | 0.00951 | -0.045 | 95.393
5.5 | 0.955 | 0.01012 | -0.046 | 94.386
6 | 0.988 | 0.01077 | -0.047 | 91.746
6.5 | 0.997 | 0.01164 | -0.048 | 85.644
7 | 0.95 | 0.0128 | -0.049 | 74.183
7.5 | 0.504 | 0.04863 | -0.024 | 10.364
8 | 0.53 | 0.05291 | -0.024 | 10.018
8.5 | 0.676 | 0.01527 | -0.051 | 44.256
9 | 0.583 | 0.05961 | -0.025 | 9.773
9.5 | 0.609 | 0.06339 | -0.026 | 9.604
10 | 0.765 | 0.01804 | -0.053 | 42.418
10.5 | 0.79 | 0.02043 | -0.053 | 38.672
11 | 0.689 | 0.07358 | -0.03 | 9.361
11.5 | 0.713 | 0.08384 | -0.028 | 8.499
12 | 0.875 | 0.0241 | -0.055 | 36.322
12.5 | 0.783 | 0.07534 | -0.039 | 10.388
13 | 0.792 | 0.09293 | -0.031 | 8.521
13.5 | 0.82 | 0.10091 | -0.033 | 8.122
14 | 0.844 | 0.0961 | -0.033 | 8.786
14.5 | 0.869 | 0.10517 | -0.034 | 8.267
15 | 0.9 | 0.10885 | -0.037 | 8.272
15.5 | 0.925 | 0.11905 | -0.038 | 7.774
16 | 0.947 | 0.11916 | -0.036 | 7.945
16.5 | 0.974 | 0.12634 | -0.038 | 7.711
17 | 1.007 | 0.12871 | -0.042 | 7.821
17.5 | 1.025 | 0.13414 | -0.039 | 7.641
18 | 1.051 | 0.1376 | -0.04 | 7.635
18.5 | 1.083 | 0.13867 | -0.044 | 7.813
19 | 1.12 | 0.13673 | -0.048 | 8.19
19.5 | 1.128 | 0.14868 | -0.043 | 7.589
20 | 1.154 | 0.15302 | -0.044 | 7.538

## 88. Re 6M Mach 0.50 (2)
BIGFOIL.COM POLAR EXPORT
NACA66-410 a=0.0
NACA66-410 a=0.0 |  |  |  | Cl Max: | 1.146 | at alpha= | 8 | deg
XFOIL ncrit=9 |  |  |  | L/D Max: | 134.684 | at alpha= | 2 | deg
Re: | 6000000 |  |  | Cd Min: | 0.26671 | at alpha= | -20 | deg
Mach: | 0.5 |  |  | Cl=0 at alpha= | -2.1256 | deg
|  |  |  | @ Cl=0.1, Cd= | 0.0053214
|  |  |  | @ Cl=0.4, Cd= | 0.0035919
|  |  |  | @ Cl=0.6, Cd= | 0.0046829
alpha (deg) | Cl | Cd | Cm | Cl/Cd
-20 | -0.7551 | 0.26671 | 0.0542 | -2.8312
-19.5 | -0.7322 | 0.25825 | 0.0491 | -2.8352
-19 | -0.7095 | 0.24999 | 0.0439 | -2.8381
-18.5 | -0.687 | 0.24121 | 0.0388 | -2.8481
-18 | -0.6642 | 0.23277 | 0.0337 | -2.8535
-17.5 | -0.6419 | 0.22454 | 0.0287 | -2.8587
-15.5 | -0.5572 | 0.19209 | 0.0097 | -2.9007
-15 | -0.5365 | 0.18462 | 0.0054 | -2.906
-14 | -0.4947 | 0.16868 | -0.0035 | -2.9328
-13.5 | -0.481 | 0.15798 | -0.0084 | -3.0447
-13 | -0.462 | 0.15006 | -0.0129 | -3.0788
-12.5 | -0.4456 | 0.14148 | -0.0175 | -3.1496
-12 | -0.4272 | 0.13405 | -0.0218 | -3.1869
-11 | -0.394 | 0.11841 | -0.0304 | -3.3274
-10 | -0.3701 | 0.10188 | -0.0391 | -3.6327
-9 | -0.3536 | 0.08558 | -0.0477 | -4.1318
-8.5 | -0.3477 | 0.07787 | -0.0519 | -4.4651
-8 | -0.3427 | 0.07065 | -0.0563 | -4.8507
-7.5 | -0.3635 | 0.06121 | -0.0635 | -5.9386
-7 | -0.3751 | 0.05562 | -0.063 | -6.744
-6 | -0.3614 | 0.04149 | -0.0624 | -8.7105
-5.5 | -0.3448 | 0.03338 | -0.0598 | -10.3295
-5 | -0.3151 | 0.02631 | -0.0564 | -11.9764
-4.5 | -0.2735 | 0.02048 | -0.0531 | -13.3545
-4 | -0.2317 | 0.01309 | -0.0487 | -17.7005
-3.5 | -0.1781 | 0.00777 | -0.0461 | -22.9215
-3 | -0.1144 | 0.00665 | -0.0446 | -17.203
-2.5 | -0.0495 | 0.00602 | -0.0436 | -8.2226
-2 | 0.0166 | 0.00557 | -0.0431 | 2.9803
-1.5 | 0.0837 | 0.00536 | -0.0431 | 15.6157
-1 | 0.1512 | 0.0052 | -0.0435 | 29.0769
-0.5 | 0.218 | 0.00505 | -0.0438 | 43.1683
0 | 0.285 | 0.00498 | -0.0443 | 57.2289
0.5 | 0.3512 | 0.00497 | -0.0448 | 70.664
1 | 0.4029 | 0.00351 | -0.0435 | 114.7863
1.5 | 0.4671 | 0.00366 | -0.0437 | 127.623
2 | 0.532 | 0.00395 | -0.0438 | 134.6835
2.5 | 0.5914 | 0.0046 | -0.0431 | 128.5652
3 | 0.6516 | 0.00518 | -0.0423 | 125.7915
4 | 0.7587 | 0.00702 | -0.0381 | 108.0769
4.5 | 0.8154 | 0.00769 | -0.036 | 106.0338
5 | 0.8763 | 0.00814 | -0.0343 | 107.6536
5.5 | 0.9372 | 0.00855 | -0.0322 | 109.614
6 | 0.9949 | 0.00909 | -0.0293 | 109.4499
6.5 | 1.0504 | 0.00969 | -0.0255 | 108.4004
7 | 1.0942 | 0.01037 | -0.0193 | 105.5159
7.5 | 1.1296 | 0.01137 | -0.0115 | 99.3492
8 | 1.146 | 0.01401 | -0.0024 | 81.7987
9 | 1.1165 | 0.0253 | 0.0179 | 44.1304
9.5 | 1.094 | 0.03199 | 0.0245 | 34.1982
10 | 1.0597 | 0.04005 | 0.0284 | 26.4594
10.5 | 1.0246 | 0.04929 | 0.0285 | 20.7872
11 | 0.9914 | 0.06025 | 0.0244 | 16.4548
11.5 | 0.9553 | 0.07421 | 0.0158 | 12.8729
12 | 0.9288 | 0.08922 | 0.0053 | 10.4102
12.5 | 0.9092 | 0.10492 | -0.0048 | 8.6657
13 | 0.8928 | 0.12018 | -0.0137 | 7.4289

## 89. Re 7M Mach 0.00 (1)
BIGFOIL.COM POLAR EXPORT
NACA66-410 a=0.0
NACA66-410 a=0.0 |  |  |  | Cl Max: | 1.071 | at alpha= | 9 | deg
JavaFoil+Calcfoil stall+Eppler ext transition |  |  |  | L/D Max: | 134.97 | at alpha= | 4 | deg
Re: | 7000000 |  |  | Cd Min: | 0.00414 | at alpha= | 1 | deg
Mach: | 0 |  |  | Cl=0 at alpha= | -1.9397 | deg
|  |  |  | @ Cl=0.1, Cd= | 0.0054649
|  |  |  | @ Cl=0.4, Cd= | 0.0043262
|  |  |  | @ Cl=0.6, Cd= | 0.0050558
alpha (deg) | Cl | Cd | Cm | Cl/Cd
-15 | -0.315 | 0.10868 | -0.006 | -2.898
-14.5 | -0.333 | 0.10403 | -0.006 | -3.197
-14 | -0.351 | 0.09786 | -0.007 | -3.585
-13.5 | -0.369 | 0.09304 | -0.007 | -3.966
-13 | -0.387 | 0.08803 | -0.007 | -4.398
-12.5 | -0.405 | 0.08304 | -0.007 | -4.875
-12 | -0.421 | 0.07933 | -0.007 | -5.313
-11.5 | -0.437 | 0.07547 | -0.008 | -5.787
-11 | -0.45 | 0.071 | -0.008 | -6.338
-10.5 | -0.461 | 0.0672 | -0.008 | -6.854
-10 | -0.467 | 0.06306 | -0.008 | -7.405
-9.5 | -0.465 | 0.06013 | -0.009 | -7.73
-9 | -0.459 | 0.05527 | -0.009 | -8.311
-8.5 | -0.45 | 0.05163 | -0.01 | -8.713
-8 | -0.436 | 0.0492 | -0.01 | -8.861
-7.5 | -0.418 | 0.0457 | -0.01 | -9.156
-7 | -0.396 | 0.0429 | -0.011 | -9.241
-6.5 | -0.371 | 0.03948 | -0.012 | -9.398
-6 | -0.421 | 0.00655 | -0.024 | -64.368
-5.5 | -0.38 | 0.00641 | -0.024 | -59.23
-5 | -0.334 | 0.00622 | -0.025 | -53.631
-4.5 | -0.285 | 0.00604 | -0.026 | -47.114
-4 | -0.233 | 0.0059 | -0.027 | -39.432
-3.5 | -0.178 | 0.00574 | -0.027 | -31.086
-3 | -0.122 | 0.0056 | -0.028 | -21.856
-2.5 | -0.065 | 0.00547 | -0.029 | -11.9
-2 | -0.007 | 0.0054 | -0.029 | -1.305
-1.5 | 0.051 | 0.00544 | -0.03 | 9.453
-1 | 0.11 | 0.00547 | -0.031 | 20.151
-0.5 | 0.169 | 0.00547 | -0.031 | 30.936
0 | 0.228 | 0.00554 | -0.032 | 41.199
0.5 | 0.287 | 0.00559 | -0.033 | 51.308
1 | 0.346 | 0.00414 | -0.034 | 83.493
1.5 | 0.404 | 0.00434 | -0.034 | 93.178
2 | 0.463 | 0.0045 | -0.035 | 102.949
2.5 | 0.521 | 0.00471 | -0.036 | 110.639
3 | 0.579 | 0.00496 | -0.037 | 116.626
3.5 | 0.636 | 0.00522 | -0.037 | 121.811
4 | 0.693 | 0.00513 | -0.038 | 134.97
4.5 | 0.747 | 0.00646 | -0.039 | 115.694
5 | 0.801 | 0.00664 | -0.04 | 120.649
5.5 | 0.853 | 0.00821 | -0.04 | 103.872
6 | 0.901 | 0.00859 | -0.041 | 104.919
6.5 | 0.946 | 0.00893 | -0.042 | 105.952
7 | 0.987 | 0.00936 | -0.043 | 105.404
7.5 | 1.023 | 0.00981 | -0.043 | 104.229
8 | 1.048 | 0.01033 | -0.044 | 101.486
8.5 | 1.064 | 0.01092 | -0.045 | 97.492
9 | 1.071 | 0.01151 | -0.045 | 93.079
9.5 | 1.069 | 0.01215 | -0.046 | 87.992
10 | 1.059 | 0.01283 | -0.047 | 82.504
10.5 | 1.039 | 0.01372 | -0.047 | 75.709
11 | 1.011 | 0.01469 | -0.048 | 68.808
11.5 | 0.976 | 0.01592 | -0.048 | 61.292
12 | 0.929 | 0.01831 | -0.049 | 50.729
12.5 | 0.768 | 0.06599 | -0.036 | 11.643
13 | 0.714 | 0.082 | -0.03 | 8.712
13.5 | 0.678 | 0.08632 | -0.03 | 7.856
14 | 0.638 | 0.0941 | -0.028 | 6.781

## 90. Re 7M Mach 0.00 (2)
BIGFOIL.COM POLAR EXPORT
NACA66-410 a=0.0
NACA66-410 a=0.0 |  |  |  | Cl Max: | 1.619 | at alpha= | 17.5 | deg
XFOIL ncrit=9 |  |  |  | L/D Max: | 120.16 | at alpha= | 2 | deg
Re: | 7000000 |  |  | Cd Min: | 0.15645 | at alpha= | -14.5 | deg
Mach: | 0 |  |  | Cl=0 at alpha= | -2.075 | deg
|  |  |  | @ Cl=0.1, Cd= | 0.0049834
|  |  |  | @ Cl=0.4, Cd= | 0.0034701
|  |  |  | @ Cl=0.6, Cd= | 0.0053134
alpha (deg) | Cl | Cd | Cm | Cl/Cd
-14.5 | -0.5201 | 0.15645 | -0.0029 | -3.3244
-14 | -0.4889 | 0.1504 | -0.0101 | -3.2507
-13.5 | -1.1869 | 0.0207 | -0.0384 | -57.3382
-13 | -1.1546 | 0.01767 | -0.0362 | -65.3424
-12.5 | -1.1111 | 0.01619 | -0.0352 | -68.6288
-12 | -1.0649 | 0.01496 | -0.0344 | -71.1832
-10.5 | -0.9191 | 0.01176 | -0.0326 | -78.1548
-10 | -0.8692 | 0.01073 | -0.0321 | -81.0065
-9.5 | -0.8174 | 0.01006 | -0.0319 | -81.2525
-9 | -0.7644 | 0.00954 | -0.0318 | -80.1258
-8 | -0.6563 | 0.00879 | -0.032 | -74.6644
-7.5 | -0.6037 | 0.00809 | -0.0318 | -74.623
-7 | -0.5499 | 0.00758 | -0.0317 | -72.5462
-6.5 | -0.4951 | 0.00723 | -0.0318 | -68.4786
-6 | -0.4397 | 0.007 | -0.0321 | -62.8143
-5.5 | -0.3837 | 0.00681 | -0.0325 | -56.3436
-4.5 | -0.2734 | 0.00611 | -0.0328 | -44.7463
-4 | -0.2176 | 0.00586 | -0.0331 | -37.1331
-3.5 | -0.1612 | 0.00567 | -0.0335 | -28.4303
-3 | -0.1044 | 0.00554 | -0.034 | -18.8448
-2.5 | -0.0482 | 0.00534 | -0.0344 | -9.0262
-2 | 0.0085 | 0.00515 | -0.0348 | 1.6505
-1.5 | 0.0655 | 0.00505 | -0.0353 | 12.9703
-1 | 0.1225 | 0.00494 | -0.0359 | 24.7976
-0.5 | 0.1794 | 0.00483 | -0.0364 | 37.1429
0 | 0.2363 | 0.0048 | -0.037 | 49.2292
1 | 0.3394 | 0.00332 | -0.0369 | 102.2289
1.5 | 0.3945 | 0.00344 | -0.0373 | 114.6802
2 | 0.4494 | 0.00374 | -0.0376 | 120.1604
2.5 | 0.5019 | 0.00432 | -0.0376 | 116.1806
3 | 0.5549 | 0.00482 | -0.0376 | 115.1245
3.5 | 0.607 | 0.00539 | -0.0375 | 112.616
4 | 0.658 | 0.00601 | -0.0373 | 109.4842
4.5 | 0.7087 | 0.00664 | -0.0369 | 106.7319
5 | 0.7615 | 0.00701 | -0.0368 | 108.6305
6 | 0.868 | 0.00759 | -0.0369 | 114.361
6.5 | 0.9198 | 0.00795 | -0.0368 | 115.6981
7.5 | 1.0227 | 0.00864 | -0.0364 | 118.3681
8 | 1.0723 | 0.00904 | -0.0359 | 118.6173
8.5 | 1.1215 | 0.00942 | -0.0353 | 119.0552
9 | 1.1678 | 0.00994 | -0.0342 | 117.4849
9.5 | 1.2097 | 0.01051 | -0.0322 | 115.0999
10 | 1.2597 | 0.01112 | -0.0322 | 113.2824
10.5 | 1.3042 | 0.01178 | -0.031 | 110.7131
11 | 1.3451 | 0.01254 | -0.0292 | 107.2648
11.5 | 1.3805 | 0.01345 | -0.0265 | 102.6394
12 | 1.4112 | 0.0141 | -0.0228 | 100.0851
12.5 | 1.4415 | 0.01487 | -0.0193 | 96.9401
13 | 1.4696 | 0.01588 | -0.0159 | 92.5441
13.5 | 1.4969 | 0.01701 | -0.0126 | 88.0012
14 | 1.5182 | 0.01856 | -0.0088 | 81.7996
14.5 | 1.5436 | 0.01993 | -0.0059 | 77.4511
15 | 1.5679 | 0.02144 | -0.0032 | 73.1297
15.5 | 1.5771 | 0.02411 | 0.0008 | 65.4127
16 | 1.5892 | 0.02673 | 0.004 | 59.4538
16.5 | 1.5926 | 0.03021 | 0.0072 | 52.7176
17 | 1.6077 | 0.03286 | 0.009 | 48.9257
17.5 | 1.619 | 0.03603 | 0.0106 | 44.9348
18 | 1.6092 | 0.0416 | 0.0123 | 38.6827
18.5 | 1.6053 | 0.04707 | 0.0127 | 34.1045
19 | 1.5865 | 0.05499 | 0.0118 | 28.8507
19.5 | 1.5575 | 0.06538 | 0.0088 | 23.8223
20 | 1.545 | 0.07427 | 0.005 | 20.8025

## 91. Re 7M Mach 0.10 (1)
BIGFOIL.COM POLAR EXPORT
NACA66-410 a=0.0
NACA66-410 a=0.0 |  |  |  | Cl Max: | 1.068 | at alpha= | 9 | deg
JavaFoil+Calcfoil stall+Eppler ext transition |  |  |  | L/D Max: | 134.31 | at alpha= | 4 | deg
Re: | 7000000 |  |  | Cd Min: | 0.00414 | at alpha= | 1 | deg
Mach: | 0.1 |  |  | Cl=0 at alpha= | -1.9407 | deg
|  |  |  | @ Cl=0.1, Cd= | 0.0054444
|  |  |  | @ Cl=0.4, Cd= | 0.0043017
|  |  |  | @ Cl=0.6, Cd= | 0.09537
alpha (deg) | Cl | Cd | Cm | Cl/Cd
-15 | -0.273 | 0.11041 | -0.006 | -2.468
-14.5 | -0.292 | 0.10443 | -0.006 | -2.796
-14 | -0.312 | 0.09876 | -0.007 | -3.161
-13.5 | -0.333 | 0.09425 | -0.007 | -3.531
-13 | -0.354 | 0.08832 | -0.007 | -4.003
-12.5 | -0.374 | 0.0835 | -0.007 | -4.48
-12 | -0.394 | 0.07967 | -0.008 | -4.945
-11.5 | -0.412 | 0.07535 | -0.008 | -5.474
-11 | -0.429 | 0.07164 | -0.008 | -5.99
-10.5 | -0.443 | 0.06705 | -0.008 | -6.608
-10 | -0.453 | 0.06326 | -0.009 | -7.156
-9.5 | -0.453 | 0.05996 | -0.009 | -7.561
-9 | -0.45 | 0.05563 | -0.009 | -8.093
-8.5 | -0.443 | 0.05213 | -0.01 | -8.497
-8 | -0.431 | 0.04956 | -0.01 | -8.7
-7.5 | -0.415 | 0.04602 | -0.01 | -9.02
-7 | -0.394 | 0.04317 | -0.011 | -9.137
-6.5 | -0.37 | 0.03984 | -0.012 | -9.283
-6 | -0.343 | 0.03527 | -0.014 | -9.737
-5.5 | -0.38 | 0.00643 | -0.025 | -59.073
-5 | -0.335 | 0.00626 | -0.025 | -53.471
-4.5 | -0.286 | 0.00608 | -0.026 | -46.986
-4 | -0.234 | 0.0059 | -0.027 | -39.578
-3.5 | -0.179 | 0.00572 | -0.027 | -31.325
-3 | -0.123 | 0.00563 | -0.028 | -21.832
-2.5 | -0.065 | 0.0055 | -0.029 | -11.884
-2 | -0.007 | 0.00537 | -0.029 | -1.318
-1.5 | 0.052 | 0.00542 | -0.03 | 9.542
-1 | 0.111 | 0.00545 | -0.031 | 20.329
-0.5 | 0.17 | 0.0055 | -0.032 | 30.916
0 | 0.229 | 0.00552 | -0.032 | 41.597
0.5 | 0.288 | 0.00558 | -0.033 | 51.669
1 | 0.347 | 0.00414 | -0.034 | 83.973
1.5 | 0.406 | 0.00432 | -0.035 | 94.038
2 | 0.465 | 0.00454 | -0.035 | 102.404
2.5 | 0.524 | 0.00473 | -0.036 | 110.853
3 | 0.582 | 0.00497 | -0.037 | 117.192
3.5 | 0.639 | 0.00527 | -0.038 | 121.268
4 | 0.696 | 0.00518 | -0.038 | 134.31
4.5 | 0.751 | 0.00646 | -0.039 | 116.261
5 | 0.805 | 0.00662 | -0.04 | 121.521
5.5 | 0.857 | 0.00825 | -0.041 | 103.86
6 | 0.905 | 0.00863 | -0.041 | 104.816
6.5 | 0.949 | 0.00898 | -0.042 | 105.756
7 | 0.99 | 0.00943 | -0.043 | 104.962
7.5 | 1.025 | 0.00992 | -0.044 | 103.35
8 | 1.049 | 0.01047 | -0.044 | 100.206
8.5 | 1.063 | 0.01102 | -0.045 | 96.523
9 | 1.068 | 0.01166 | -0.046 | 91.555
9.5 | 1.062 | 0.01228 | -0.046 | 86.491
10 | 1.047 | 0.01306 | -0.047 | 80.198
10.5 | 1.023 | 0.01397 | -0.048 | 73.239
11 | 0.99 | 0.01502 | -0.048 | 65.898
11.5 | 0.947 | 0.01651 | -0.049 | 57.38
12 | 0.872 | 0.02415 | -0.047 | 36.11
12.5 | 0.72 | 0.07752 | -0.03 | 9.281
13 | 0.676 | 0.08484 | -0.028 | 7.968
13.5 | 0.633 | 0.09224 | -0.026 | 6.861
14 | 0.593 | 0.09537 | -0.028 | 6.217

## 92. Re 7M Mach 0.10 (2)
BIGFOIL.COM POLAR EXPORT
NACA66-410 a=0.0
NACA66-410 a=0.0 |  |  |  | Cl Max: | 1.5912 | at alpha= | 17.5 | deg
XFOIL ncrit=9 |  |  |  | L/D Max: | 120.533 | at alpha= | 2 | deg
Re: | 7000000 |  |  | Cd Min: | 0.09163 | at alpha= | 20 | deg
Mach: | 0.1 |  |  | Cl=0 at alpha= | -2.0763 | deg
|  |  |  | @ Cl=0.1, Cd= | 0.0049908
|  |  |  | @ Cl=0.4, Cd= | 0.0034674
|  |  |  | @ Cl=0.6, Cd= | 0.0052875
alpha (deg) | Cl | Cd | Cm | Cl/Cd
-12 | -1.0667 | 0.0172 | -0.0377 | -62.0174
-11.5 | -1.0228 | 0.01526 | -0.0364 | -67.0249
-11 | -0.9739 | 0.01409 | -0.0356 | -69.1199
-10.5 | -0.9239 | 0.01301 | -0.0349 | -71.0146
-10 | -0.8751 | 0.0115 | -0.034 | -76.0957
-9.5 | -0.8241 | 0.01046 | -0.0334 | -78.7859
-9 | -0.7709 | 0.00979 | -0.0331 | -78.7436
-8.5 | -0.7166 | 0.00932 | -0.033 | -76.8884
-8 | -0.6617 | 0.00892 | -0.0329 | -74.1816
-7.5 | -0.6077 | 0.00834 | -0.0327 | -72.8657
-7 | -0.5538 | 0.00771 | -0.0325 | -71.8288
-6.5 | -0.4987 | 0.00731 | -0.0325 | -68.2216
-6 | -0.4428 | 0.00705 | -0.0327 | -62.8085
-5.5 | -0.3864 | 0.00684 | -0.0329 | -56.4912
-5 | -0.3301 | 0.00663 | -0.0332 | -49.7888
-4.5 | -0.2751 | 0.00615 | -0.0332 | -44.7317
-4 | -0.2188 | 0.00588 | -0.0334 | -37.2109
-3.5 | -0.1621 | 0.00568 | -0.0338 | -28.5387
-3 | -0.105 | 0.00555 | -0.0343 | -18.9189
-2.5 | -0.0483 | 0.00535 | -0.0346 | -9.028
-2 | 0.0087 | 0.00515 | -0.035 | 1.6893
-1.5 | 0.066 | 0.00505 | -0.0356 | 13.0693
-1 | 0.1234 | 0.00495 | -0.0361 | 24.9293
-0.5 | 0.1806 | 0.00484 | -0.0366 | 37.314
0 | 0.2378 | 0.0048 | -0.0372 | 49.5417
0.5 | 0.2942 | 0.0048 | -0.0376 | 61.2917
1 | 0.3414 | 0.00332 | -0.0372 | 102.8313
1.5 | 0.3968 | 0.00345 | -0.0375 | 115.0145
2 | 0.452 | 0.00375 | -0.0378 | 120.5333
2.5 | 0.5048 | 0.00432 | -0.0378 | 116.8519
3 | 0.5581 | 0.00483 | -0.0378 | 115.5487
3.5 | 0.6103 | 0.0054 | -0.0377 | 113.0185
4 | 0.6616 | 0.00604 | -0.0374 | 109.5364
4.5 | 0.7125 | 0.00667 | -0.0369 | 106.8216
5 | 0.7657 | 0.00703 | -0.0369 | 108.9189
5.5 | 0.8192 | 0.00736 | -0.0369 | 111.3043
6 | 0.8728 | 0.00762 | -0.0369 | 114.5407
6.5 | 0.9249 | 0.008 | -0.0367 | 115.6125
7 | 0.9774 | 0.00831 | -0.0365 | 117.6173
7.5 | 1.0283 | 0.0087 | -0.0361 | 118.1954
8 | 1.0784 | 0.0091 | -0.0355 | 118.5055
8.5 | 1.1276 | 0.00951 | -0.0348 | 118.5699
9 | 1.1741 | 0.01004 | -0.0335 | 116.9422
9.5 | 1.2158 | 0.01062 | -0.0313 | 114.4821
10 | 1.2667 | 0.0113 | -0.0313 | 112.0973
10.5 | 1.3099 | 0.012 | -0.0297 | 109.1583
11 | 1.35 | 0.0128 | -0.0275 | 105.4688
11.5 | 1.3823 | 0.01365 | -0.0239 | 101.2674
12 | 1.4128 | 0.01438 | -0.0201 | 98.2476
12.5 | 1.4427 | 0.01528 | -0.0165 | 94.4175
13 | 1.4703 | 0.01641 | -0.0129 | 89.5978
13.5 | 1.4966 | 0.01769 | -0.0094 | 84.6015
14 | 1.5151 | 0.01954 | -0.0053 | 77.5384
14.5 | 1.5391 | 0.02113 | -0.0022 | 72.8396
15 | 1.5607 | 0.02295 | 0.0008 | 68.0044
15.5 | 1.5673 | 0.02599 | 0.0048 | 60.304
16 | 1.5759 | 0.02906 | 0.008 | 54.2292
16.5 | 1.5731 | 0.03333 | 0.0112 | 47.1977
17 | 1.5848 | 0.03658 | 0.0128 | 43.3242
17.5 | 1.5912 | 0.04058 | 0.014 | 39.2114
18 | 1.5731 | 0.04767 | 0.0147 | 32.9998
18.5 | 1.5614 | 0.05487 | 0.0138 | 28.4564
19 | 1.5313 | 0.06546 | 0.0106 | 23.3929
19.5 | 1.4885 | 0.0795 | 0.0043 | 18.7233
20 | 1.4646 | 0.09163 | -0.0022 | 15.9838

## 93. Re 7M Mach 0.25 (1)
BIGFOIL.COM POLAR EXPORT
NACA66-410 a=0.0
NACA66-410 a=0.0 |  |  |  | Cl Max: | 1.049 | at alpha= | 8 | deg
JavaFoil+Calcfoil stall+Eppler ext transition |  |  |  | L/D Max: | 135.631 | at alpha= | 4 | deg
Re: | 7000000 |  |  | Cd Min: | 0.00419 | at alpha= | 1 | deg
Mach: | 0.25 |  |  | Cl=0 at alpha= | -1.9417 | deg
|  |  |  | @ Cl=0.1, Cd= | 0.0054931
|  |  |  | @ Cl=0.4, Cd= | 0.09151
|  |  |  | @ Cl=0.6, Cd= | 0.09151
alpha (deg) | Cl | Cd | Cm | Cl/Cd
-13 | -0.063 | 0.08849 | -0.008 | -0.712
-12.5 | -0.06 | 0.08404 | -0.008 | -0.716
-12 | -0.076 | 0.08165 | -0.008 | -0.933
-11.5 | -0.176 | 0.07948 | -0.008 | -2.21
-11 | -0.234 | 0.07283 | -0.008 | -3.208
-10.5 | -0.283 | 0.06808 | -0.009 | -4.16
-10 | -0.325 | 0.06477 | -0.009 | -5.01
-9.5 | -0.351 | 0.05979 | -0.009 | -5.869
-9 | -0.371 | 0.0568 | -0.009 | -6.525
-8.5 | -0.383 | 0.05334 | -0.01 | -7.185
-8 | -0.388 | 0.05179 | -0.01 | -7.495
-7.5 | -0.386 | 0.04754 | -0.01 | -8.116
-7 | -0.376 | 0.04412 | -0.011 | -8.524
-6.5 | -0.359 | 0.0411 | -0.011 | -8.743
-6 | -0.336 | 0.03901 | -0.012 | -8.608
-5.5 | -0.307 | 0.0363 | -0.013 | -8.454
-5 | -0.338 | 0.00629 | -0.026 | -53.633
-4.5 | -0.29 | 0.00614 | -0.027 | -47.246
-4 | -0.238 | 0.00595 | -0.027 | -40.041
-3.5 | -0.183 | 0.00578 | -0.028 | -31.684
-3 | -0.126 | 0.00569 | -0.029 | -22.147
-2.5 | -0.067 | 0.00554 | -0.03 | -12.09
-2 | -0.007 | 0.00541 | -0.03 | -1.342
-1.5 | 0.053 | 0.00547 | -0.031 | 9.708
-1 | 0.114 | 0.0055 | -0.032 | 20.682
-0.5 | 0.175 | 0.0055 | -0.033 | 31.762
0 | 0.236 | 0.00555 | -0.033 | 42.468
0.5 | 0.296 | 0.00562 | -0.034 | 52.714
1 | 0.357 | 0.00419 | -0.035 | 85.105
1.5 | 0.417 | 0.00439 | -0.036 | 95.041
2 | 0.478 | 0.00458 | -0.036 | 104.333
2.5 | 0.538 | 0.00479 | -0.037 | 112.231
3 | 0.598 | 0.00507 | -0.038 | 117.91
3.5 | 0.657 | 0.00498 | -0.039 | 131.807
4 | 0.714 | 0.00527 | -0.039 | 135.631
4.5 | 0.77 | 0.00659 | -0.04 | 116.949
5 | 0.825 | 0.00813 | -0.041 | 101.422
5.5 | 0.877 | 0.00855 | -0.042 | 102.63
6 | 0.925 | 0.00894 | -0.042 | 103.424
6.5 | 0.967 | 0.00933 | -0.043 | 103.651
7 | 1.004 | 0.00982 | -0.044 | 102.258
7.5 | 1.035 | 0.01042 | -0.045 | 99.337
8 | 1.049 | 0.01101 | -0.045 | 95.336
8.5 | 1.049 | 0.01175 | -0.046 | 89.228
9 | 1.032 | 0.01255 | -0.047 | 82.256
9.5 | 0.999 | 0.01355 | -0.047 | 73.738
10 | 0.95 | 0.01456 | -0.048 | 65.268
10.5 | 0.735 | 0.06444 | -0.027 | 11.408
11 | 0.674 | 0.06733 | -0.029 | 10.015
11.5 | 0.599 | 0.07394 | -0.027 | 8.099
12 | 0.518 | 0.07966 | -0.026 | 6.503
12.5 | 0.431 | 0.0867 | -0.025 | 4.975
13 | 0.339 | 0.09151 | -0.025 | 3.702

## 94. Re 7M Mach 0.25 (2)
BIGFOIL.COM POLAR EXPORT
NACA66-410 a=0.0
NACA66-410 a=0.0 |  |  |  | Cl Max: | 1.4279 | at alpha= | 13 | deg
XFOIL ncrit=9 |  |  |  | L/D Max: | 123.113 | at alpha= | 2 | deg
Re: | 7000000 |  |  | Cd Min: | 0.24406 | at alpha= | -20 | deg
Mach: | 0.25 |  |  | Cl=0 at alpha= | -2.0833 | deg
|  |  |  | @ Cl=0.1, Cd= | 0.0050175
|  |  |  | @ Cl=0.4, Cd= | 0.0034614
|  |  |  | @ Cl=0.6, Cd= | 0.0051769
alpha (deg) | Cl | Cd | Cm | Cl/Cd
-20 | -0.6939 | 0.24406 | 0.0434 | -2.8432
-19.5 | -0.6753 | 0.23775 | 0.039 | -2.8404
-19 | -0.657 | 0.2308 | 0.0346 | -2.8466
-18.5 | -0.6377 | 0.22346 | 0.0305 | -2.8538
-18 | -0.6195 | 0.21642 | 0.0262 | -2.8625
-17.5 | -0.6018 | 0.20921 | 0.0219 | -2.8765
-17 | -0.584 | 0.20199 | 0.0178 | -2.8912
-16.5 | -0.5666 | 0.19466 | 0.0136 | -2.9107
-16 | -0.5492 | 0.18744 | 0.0095 | -2.93
-15 | -0.5184 | 0.17244 | 0.0019 | -3.0063
-14.5 | -0.5074 | 0.15993 | -0.0048 | -3.1726
-14 | -0.4921 | 0.15374 | -0.008 | -3.2009
-13.5 | -0.4782 | 0.14631 | -0.0118 | -3.2684
-13 | -0.468 | 0.13764 | -0.016 | -3.4002
-12.5 | -0.46 | 0.12856 | -0.0202 | -3.5781
-12 | -0.4438 | 0.12241 | -0.0238 | -3.6255
-11.5 | -0.4318 | 0.11512 | -0.0276 | -3.7509
-11 | -0.4276 | 0.10607 | -0.0318 | -4.0313
-10.5 | -0.4496 | 0.09175 | -0.0383 | -4.9003
-10 | -0.442 | 0.08512 | -0.0419 | -5.1927
-9.5 | -0.4547 | 0.07542 | -0.0476 | -6.0289
-9 | -0.4757 | 0.06767 | -0.0532 | -7.0297
-8 | -0.6878 | 0.01092 | -0.0393 | -62.9853
-7.5 | -0.6315 | 0.00978 | -0.0383 | -64.5706
-7 | -0.5729 | 0.00917 | -0.0376 | -62.4755
-6.5 | -0.5178 | 0.00798 | -0.0366 | -64.8872
-6 | -0.4595 | 0.00749 | -0.0361 | -61.3485
-5.5 | -0.4008 | 0.00711 | -0.0358 | -56.3713
-5 | -0.3413 | 0.00692 | -0.0358 | -49.3208
-4.5 | -0.2839 | 0.0064 | -0.0355 | -44.3594
-4 | -0.2259 | 0.00604 | -0.0354 | -37.4007
-3.5 | -0.1671 | 0.00577 | -0.0355 | -28.9601
-3 | -0.108 | 0.00559 | -0.0358 | -19.3202
-2.5 | -0.049 | 0.00542 | -0.0361 | -9.0406
-2 | 0.0098 | 0.00519 | -0.0364 | 1.8882
-1.5 | 0.0689 | 0.00507 | -0.0369 | 13.5897
-1 | 0.1282 | 0.00497 | -0.0374 | 25.7948
-0.5 | 0.1872 | 0.00484 | -0.0379 | 38.6777
0 | 0.2462 | 0.00482 | -0.0385 | 51.0788
0.5 | 0.3044 | 0.00483 | -0.0389 | 63.0228
1 | 0.3525 | 0.00337 | -0.0383 | 104.5994
1.5 | 0.4097 | 0.00348 | -0.0386 | 117.7299
2 | 0.4666 | 0.00379 | -0.0389 | 123.1135
2.5 | 0.5206 | 0.00438 | -0.0388 | 118.8584
3 | 0.5754 | 0.0049 | -0.0388 | 117.4286
3.5 | 0.6287 | 0.0055 | -0.0384 | 114.3091
4 | 0.6807 | 0.00621 | -0.0378 | 109.6135
4.5 | 0.7329 | 0.00684 | -0.0372 | 107.1491
5 | 0.7884 | 0.00718 | -0.037 | 109.805
6 | 0.8989 | 0.00782 | -0.0364 | 114.9488
6.5 | 0.9528 | 0.00822 | -0.0358 | 115.9124
7.5 | 1.0587 | 0.00905 | -0.0341 | 116.9834
8 | 1.1106 | 0.00948 | -0.033 | 117.1519
8.5 | 1.1591 | 0.01007 | -0.0312 | 115.1043
9 | 1.2044 | 0.0107 | -0.0287 | 112.5607
9.5 | 1.2456 | 0.01138 | -0.0254 | 109.4552
10 | 1.2955 | 0.01234 | -0.0242 | 104.9838
10.5 | 1.3235 | 0.01343 | -0.0186 | 98.548
11 | 1.3537 | 0.01447 | -0.0138 | 93.5522
11.5 | 1.3823 | 0.01577 | -0.009 | 87.6538
12 | 1.4053 | 0.01754 | -0.004 | 80.1197
12.5 | 1.4203 | 0.01998 | 0.0016 | 71.0861
13 | 1.4279 | 0.02313 | 0.0071 | 61.7337
13.5 | 1.4264 | 0.02718 | 0.0125 | 52.4798
14 | 1.4027 | 0.03337 | 0.0179 | 42.0348
14.5 | 1.3861 | 0.03954 | 0.0209 | 35.0556
15 | 1.3587 | 0.04758 | 0.0219 | 28.5561
15.5 | 1.3199 | 0.0585 | 0.0198 | 22.5624
16 | 1.278 | 0.07203 | 0.0137 | 17.7426
16.5 | 1.2281 | 0.08942 | 0.0034 | 13.7341
17 | 1.2094 | 0.10272 | -0.0049 | 11.7738
17.5 | 1.1813 | 0.11887 | -0.015 | 9.9377
18 | 1.1393 | 0.1387 | -0.0269 | 8.2141

## 95. Re 7M Mach 0.50 (1)
BIGFOIL.COM POLAR EXPORT
NACA66-410 a=0.0
NACA66-410 a=0.0 |  |  |  | Cl Max: | 1.155 | at alpha= | 20 | deg
JavaFoil+Calcfoil stall+Eppler ext transition |  |  |  | L/D Max: | 132.895 | at alpha= | 3 | deg
Re: | 7000000 |  |  | Cd Min: | 0.00428 | at alpha= | 1.5 | deg
Mach: | 0.5 |  |  | Cl=0 at alpha= | -1.9403 | deg
|  |  |  | @ Cl=0.1, Cd= | 0.005596
|  |  |  | @ Cl=0.4, Cd= | 0.0043884
|  |  |  | @ Cl=0.6, Cd= | 0.0047168
alpha (deg) | Cl | Cd | Cm | Cl/Cd
-20 | -0.965 | 0.15162 | -0.005 | -6.366
-19.5 | -0.94 | 0.14831 | -0.006 | -6.335
-19 | -0.914 | 0.14458 | -0.006 | -6.32
-18.5 | -0.888 | 0.1406 | -0.006 | -6.317
-18 | -0.861 | 0.13417 | -0.007 | -6.416
-17.5 | -0.834 | 0.12798 | -0.007 | -6.518
-17 | -0.809 | 0.11863 | -0.007 | -6.816
-16.5 | -0.782 | 0.11303 | -0.007 | -6.921
-16 | -0.756 | 0.10596 | -0.008 | -7.137
-15.5 | -0.728 | 0.11555 | -0.008 | -6.302
-15 | -0.701 | 0.1069 | -0.008 | -6.561
-14.5 | -0.676 | 0.09843 | -0.008 | -6.864
-14 | -0.65 | 0.09088 | -0.009 | -7.147
-13.5 | -0.624 | 0.08483 | -0.009 | -7.353
-13 | -0.598 | 0.07837 | -0.01 | -7.631
-12.5 | -0.572 | 0.07369 | -0.01 | -7.763
-12 | -0.541 | 0.09583 | -0.009 | -5.645
-11.5 | -0.514 | 0.08101 | -0.01 | -6.346
-11 | -0.488 | 0.07222 | -0.01 | -6.75
-10.5 | -0.461 | 0.06624 | -0.01 | -6.96
-10 | -0.434 | 0.06093 | -0.011 | -7.131
-9.5 | -0.409 | 0.0556 | -0.012 | -7.351
-9 | -0.383 | 0.05125 | -0.013 | -7.469
-8.5 | -0.365 | 0.03987 | -0.016 | -9.16
-8 | -0.405 | 0.00752 | -0.024 | -53.791
-7.5 | -0.299 | 0.05177 | -0.012 | -5.78
-7 | -0.272 | 0.04626 | -0.012 | -5.887
-6.5 | -0.246 | 0.04272 | -0.012 | -5.747
-6 | -0.219 | 0.03936 | -0.013 | -5.56
-5.5 | -0.192 | 0.03687 | -0.014 | -5.211
-5 | -0.165 | 0.03736 | -0.013 | -4.408
-4.5 | -0.214 | 0.03559 | -0.013 | -6.009
-4 | -0.198 | 0.03228 | -0.014 | -6.128
-3.5 | -0.197 | 0.00589 | -0.031 | -33.484
-3 | -0.138 | 0.00566 | -0.032 | -24.368
-2.5 | -0.074 | 0.0055 | -0.033 | -13.465
-2 | -0.008 | 0.00556 | -0.034 | -1.45
-1.5 | 0.059 | 0.00559 | -0.035 | 10.562
-1 | 0.127 | 0.0056 | -0.035 | 22.644
-0.5 | 0.195 | 0.00561 | -0.036 | 34.758
0 | 0.263 | 0.00568 | -0.037 | 46.367
0.5 | 0.331 | 0.00576 | -0.038 | 57.46
1 | 0.399 | 0.00439 | -0.039 | 90.738
1.5 | 0.466 | 0.00428 | -0.04 | 108.992
2 | 0.533 | 0.0045 | -0.041 | 118.463
2.5 | 0.601 | 0.00472 | -0.041 | 127.23
3 | 0.666 | 0.00502 | -0.042 | 132.895
3.5 | 0.731 | 0.00638 | -0.043 | 114.632
4 | 0.792 | 0.00831 | -0.044 | 95.308
4.5 | 0.852 | 0.00877 | -0.045 | 97.177
5 | 0.907 | 0.00926 | -0.046 | 97.986
5.5 | 0.956 | 0.00985 | -0.046 | 97.071
6 | 0.989 | 0.01049 | -0.047 | 94.26
6.5 | 0.998 | 0.01134 | -0.048 | 87.955
7 | 0.95 | 0.01243 | -0.049 | 76.442
7.5 | 0.505 | 0.04814 | -0.025 | 10.484
8 | 0.53 | 0.05234 | -0.025 | 10.135
8.5 | 0.676 | 0.01485 | -0.051 | 45.559
9 | 0.583 | 0.05883 | -0.026 | 9.908
9.5 | 0.609 | 0.06218 | -0.026 | 9.794
10 | 0.766 | 0.01755 | -0.053 | 43.647
10.5 | 0.792 | 0.01974 | -0.054 | 40.113
11 | 0.691 | 0.07207 | -0.031 | 9.584
11.5 | 0.713 | 0.08275 | -0.028 | 8.613
12 | 0.878 | 0.02306 | -0.056 | 38.09
12.5 | 0.888 | 0.03005 | -0.055 | 29.553
13 | 0.794 | 0.09096 | -0.033 | 8.729
13.5 | 0.82 | 0.09986 | -0.034 | 8.214
14 | 0.848 | 0.09356 | -0.036 | 9.067
14.5 | 0.871 | 0.10276 | -0.035 | 8.474
15 | 0.904 | 0.10511 | -0.039 | 8.602
15.5 | 0.927 | 0.11627 | -0.038 | 7.971
16 | 0.947 | 0.11833 | -0.036 | 8.003
16.5 | 0.977 | 0.12377 | -0.039 | 7.893
17 | 1.01 | 0.125 | -0.043 | 8.076
17.5 | 1.025 | 0.13002 | -0.039 | 7.884
18 | 1.052 | 0.13428 | -0.041 | 7.838
18.5 | 1.089 | 0.13256 | -0.046 | 8.217
19 | 1.128 | 0.12975 | -0.049 | 8.694
19.5 | 1.129 | 0.1477 | -0.043 | 7.641
20 | 1.155 | 0.15313 | -0.044 | 7.541

## 96. Re 7M Mach 0.50 (2)
BIGFOIL.COM POLAR EXPORT
NACA66-410 a=0.0
NACA66-410 a=0.0 |  |  |  | Cl Max: | 1.1465 | at alpha= | 8 | deg
XFOIL ncrit=9 |  |  |  | L/D Max: | 134.532 | at alpha= | 2 | deg
Re: | 7000000 |  |  | Cd Min: | 0.26613 | at alpha= | -20 | deg
Mach: | 0.5 |  |  | Cl=0 at alpha= | -2.1166 | deg
|  |  |  | @ Cl=0.1, Cd= | 0.0051371
|  |  |  | @ Cl=0.4, Cd= | 0.003633
|  |  |  | @ Cl=0.6, Cd= | 0.0047218
alpha (deg) | Cl | Cd | Cm | Cl/Cd
-20 | -0.7554 | 0.26613 | 0.0542 | -2.8385
-19.5 | -0.7328 | 0.25827 | 0.049 | -2.8373
-19 | -0.7102 | 0.25007 | 0.0438 | -2.84
-18.5 | -0.6871 | 0.24144 | 0.0388 | -2.8458
-18 | -0.6642 | 0.23287 | 0.0337 | -2.8522
-17.5 | -0.6419 | 0.22464 | 0.0287 | -2.8575
-17 | -0.6196 | 0.2165 | 0.0237 | -2.8619
-16 | -0.5767 | 0.20064 | 0.0145 | -2.8743
-15.5 | -0.5567 | 0.19262 | 0.0102 | -2.8901
-15 | -0.536 | 0.18447 | 0.0057 | -2.9056
-14.5 | -0.5177 | 0.17564 | 0.001 | -2.9475
-14 | -0.4995 | 0.16659 | -0.0038 | -2.9984
-13.5 | -0.4809 | 0.15813 | -0.0084 | -3.0412
-13 | -0.4635 | 0.14957 | -0.013 | -3.0989
-12.5 | -0.4469 | 0.14098 | -0.0176 | -3.17
-12 | -0.4287 | 0.1335 | -0.022 | -3.2112
-11.5 | -0.4092 | 0.12647 | -0.0262 | -3.2355
-10.5 | -0.3818 | 0.10995 | -0.035 | -3.4725
-10 | -0.3702 | 0.10178 | -0.0392 | -3.6373
-9.5 | -0.3628 | 0.09306 | -0.0437 | -3.8986
-9 | -0.3563 | 0.08495 | -0.0481 | -4.1942
-8.5 | -0.3515 | 0.07702 | -0.0525 | -4.5637
-8 | -0.3475 | 0.06972 | -0.057 | -4.9842
-7.5 | -0.3712 | 0.06033 | -0.0639 | -6.1528
-7 | -0.3818 | 0.05472 | -0.0631 | -6.9773
-6.5 | -0.3757 | 0.04822 | -0.0633 | -7.7914
-6 | -0.3648 | 0.04085 | -0.0623 | -8.9302
-5.5 | -0.347 | 0.03293 | -0.0597 | -10.5375
-5 | -0.3191 | 0.0254 | -0.056 | -12.563
-4.5 | -0.2777 | 0.01948 | -0.0524 | -14.2556
-4 | -0.2366 | 0.01167 | -0.0481 | -20.2742
-3.5 | -0.1823 | 0.00711 | -0.0454 | -25.6399
-3 | -0.1175 | 0.00628 | -0.0441 | -18.7102
-2.5 | -0.0513 | 0.00574 | -0.0432 | -8.9373
-2 | 0.0156 | 0.00541 | -0.0429 | 2.8835
-1.5 | 0.0829 | 0.00517 | -0.043 | 16.0348
-1 | 0.1504 | 0.00504 | -0.0433 | 29.8413
-0.5 | 0.2176 | 0.00492 | -0.0437 | 44.2276
0 | 0.2844 | 0.00486 | -0.0442 | 58.5185
0.5 | 0.3498 | 0.00495 | -0.0446 | 70.6667
1 | 0.4024 | 0.00357 | -0.0435 | 112.7171
1.5 | 0.4668 | 0.00366 | -0.0437 | 127.541
2 | 0.5314 | 0.00395 | -0.0438 | 134.5316
2.5 | 0.5908 | 0.00461 | -0.0431 | 128.1562
3.5 | 0.7068 | 0.00602 | -0.0407 | 117.4086
4 | 0.7594 | 0.00698 | -0.0382 | 108.7966
4.5 | 0.8194 | 0.0075 | -0.0367 | 109.2533
5 | 0.8806 | 0.00792 | -0.035 | 111.1869
5.5 | 0.9426 | 0.00832 | -0.0331 | 113.2933
6 | 1.0005 | 0.0089 | -0.0302 | 112.4157
6.5 | 1.059 | 0.00939 | -0.0269 | 112.7796
7 | 1.1085 | 0.01004 | -0.0216 | 110.4084
7.5 | 1.1415 | 0.01106 | -0.0132 | 103.2098
8 | 1.1465 | 0.01323 | -0.0013 | 86.6591
8.5 | 1.1389 | 0.01851 | 0.0085 | 61.5289
9 | 1.1248 | 0.02473 | 0.0175 | 45.4832
9.5 | 1.1024 | 0.03132 | 0.0244 | 35.198
10 | 1.0653 | 0.03949 | 0.0286 | 26.9764
10.5 | 1.028 | 0.04883 | 0.0288 | 21.0526
11 | 0.9947 | 0.05968 | 0.0249 | 16.6672
11.5 | 0.9586 | 0.07353 | 0.0164 | 13.0369
12 | 0.9322 | 0.08841 | 0.006 | 10.5441
12.5 | 0.9131 | 0.10388 | -0.0041 | 8.7899
13 | 0.8972 | 0.11914 | -0.013 | 7.5306

## 97. Re 8M Mach 0.00 (1)
BIGFOIL.COM POLAR EXPORT
NACA66-410 a=0.0
NACA66-410 a=0.0 |  |  |  | Cl Max: | 1.072 | at alpha= | 9 | deg
JavaFoil+Calcfoil stall+Eppler ext transition |  |  |  | L/D Max: | 134.876 | at alpha= | 4 | deg
Re: | 8000000 |  |  | Cd Min: | 0.00418 | at alpha= | 1 | deg
Mach: | 0 |  |  | Cl=0 at alpha= | -1.9397 | deg
|  |  |  | @ Cl=0.1, Cd= | 0.0054583
|  |  |  | @ Cl=0.4, Cd= | 0.0043569
|  |  |  | @ Cl=0.6, Cd= | 0.0050542
alpha (deg) | Cl | Cd | Cm | Cl/Cd
-15 | -0.315 | 0.10759 | -0.006 | -2.928
-14.5 | -0.333 | 0.10433 | -0.006 | -3.189
-14 | -0.351 | 0.09775 | -0.007 | -3.589
-13.5 | -0.369 | 0.09283 | -0.007 | -3.976
-13 | -0.387 | 0.08845 | -0.007 | -4.378
-12.5 | -0.405 | 0.08256 | -0.007 | -4.904
-12 | -0.422 | 0.07881 | -0.008 | -5.349
-11.5 | -0.437 | 0.07458 | -0.008 | -5.857
-11 | -0.45 | 0.07064 | -0.008 | -6.371
-10.5 | -0.461 | 0.06674 | -0.008 | -6.902
-10 | -0.467 | 0.06285 | -0.009 | -7.431
-9.5 | -0.465 | 0.0597 | -0.009 | -7.788
-9 | -0.459 | 0.05522 | -0.009 | -8.32
-8.5 | -0.45 | 0.0515 | -0.01 | -8.739
-8 | -0.436 | 0.04903 | -0.01 | -8.893
-7.5 | -0.419 | 0.04532 | -0.011 | -9.236
-7 | -0.397 | 0.04256 | -0.011 | -9.318
-6.5 | -0.372 | 0.03897 | -0.012 | -9.534
-6 | -0.421 | 0.00648 | -0.024 | -65.015
-5.5 | -0.38 | 0.0063 | -0.024 | -60.278
-5 | -0.334 | 0.00612 | -0.025 | -54.551
-4.5 | -0.285 | 0.00593 | -0.026 | -47.976
-4 | -0.233 | 0.00579 | -0.027 | -40.189
-3.5 | -0.178 | 0.00563 | -0.027 | -31.695
-3 | -0.122 | 0.0055 | -0.028 | -22.267
-2.5 | -0.065 | 0.00566 | -0.029 | -11.499
-2 | -0.007 | 0.00541 | -0.029 | -1.302
-1.5 | 0.051 | 0.00545 | -0.03 | 9.443
-1 | 0.11 | 0.00546 | -0.031 | 20.211
-0.5 | 0.169 | 0.00551 | -0.031 | 30.728
0 | 0.228 | 0.00553 | -0.032 | 41.256
0.5 | 0.287 | 0.00559 | -0.033 | 51.351
1 | 0.346 | 0.00418 | -0.034 | 82.73
1.5 | 0.404 | 0.00437 | -0.034 | 92.551
2 | 0.463 | 0.00452 | -0.035 | 102.339
2.5 | 0.521 | 0.00474 | -0.036 | 110.075
3 | 0.579 | 0.00494 | -0.037 | 117.207
3.5 | 0.636 | 0.00525 | -0.037 | 121.181
4 | 0.693 | 0.00513 | -0.038 | 134.876
4.5 | 0.747 | 0.00632 | -0.039 | 118.273
5 | 0.801 | 0.00648 | -0.04 | 123.634
5.5 | 0.853 | 0.00678 | -0.04 | 125.943
6 | 0.901 | 0.0084 | -0.041 | 107.25
6.5 | 0.946 | 0.00873 | -0.042 | 108.34
7 | 0.987 | 0.00917 | -0.043 | 107.589
7.5 | 1.023 | 0.00959 | -0.043 | 106.741
8 | 1.049 | 0.01009 | -0.044 | 103.941
8.5 | 1.065 | 0.01068 | -0.045 | 99.75
9 | 1.072 | 0.01125 | -0.045 | 95.309
9.5 | 1.07 | 0.01189 | -0.046 | 90.024
10 | 1.059 | 0.01253 | -0.047 | 84.522
10.5 | 1.039 | 0.01344 | -0.047 | 77.343
11 | 1.012 | 0.01432 | -0.048 | 70.679
11.5 | 0.977 | 0.01545 | -0.049 | 63.245
12 | 0.933 | 0.01743 | -0.049 | 53.54
12.5 | 0.866 | 0.02427 | -0.048 | 35.683
13 | 0.719 | 0.07866 | -0.032 | 9.135
13.5 | 0.682 | 0.0832 | -0.032 | 8.192
14 | 0.64 | 0.09158 | -0.03 | 6.992

## 98. Re 8M Mach 0.00 (2)
BIGFOIL.COM POLAR EXPORT
NACA66-410 a=0.0
NACA66-410 a=0.0 |  |  |  | Cl Max: | 1.6263 | at alpha= | 17.5 | deg
XFOIL ncrit=9 |  |  |  | L/D Max: | 121.918 | at alpha= | 8.5 | deg
Re: | 8000000 |  |  | Cd Min: | 0.21943 | at alpha= | -18.5 | deg
Mach: | 0 |  |  | Cl=0 at alpha= | -2.0707 | deg
|  |  |  | @ Cl=0.1, Cd= | 0.0048832
|  |  |  | @ Cl=0.4, Cd= | 0.0035138
|  |  |  | @ Cl=0.6, Cd= | 0.0052902
alpha (deg) | Cl | Cd | Cm | Cl/Cd
-18.5 | -0.6265 | 0.21943 | 0.0282 | -2.8551
-18 | -0.6094 | 0.21261 | 0.0241 | -2.8663
-17.5 | -0.5928 | 0.20551 | 0.0201 | -2.8845
-17 | -0.5763 | 0.19844 | 0.016 | -2.9042
-16.5 | -0.5602 | 0.19126 | 0.0121 | -2.929
-16 | -0.5442 | 0.18422 | 0.0082 | -2.9541
-14.5 | -0.509 | 0.15459 | -0.007 | -3.2926
-13.5 | -1.1909 | 0.02022 | -0.0379 | -58.8971
-13 | -1.1618 | 0.01662 | -0.0354 | -69.9037
-12.5 | -1.1176 | 0.01519 | -0.0344 | -73.5747
-12 | -1.0705 | 0.0141 | -0.0336 | -75.922
-11.5 | -1.0219 | 0.01311 | -0.0331 | -77.9481
-11 | -0.9716 | 0.01236 | -0.0327 | -78.6084
-10.5 | -0.921 | 0.01154 | -0.0323 | -79.8094
-10 | -0.8714 | 0.01045 | -0.0318 | -83.3876
-9.5 | -0.82 | 0.00966 | -0.0315 | -84.8861
-9 | -0.767 | 0.00916 | -0.0314 | -83.7336
-8.5 | -0.7131 | 0.00876 | -0.0314 | -81.4041
-8 | -0.6588 | 0.00841 | -0.0315 | -78.3353
-7.5 | -0.6048 | 0.00796 | -0.0316 | -75.9799
-7 | -0.5513 | 0.00738 | -0.0315 | -74.7019
-5 | -0.3288 | 0.00644 | -0.0326 | -51.0559
-4.5 | -0.2743 | 0.00598 | -0.0326 | -45.8696
-4 | -0.2185 | 0.0057 | -0.0329 | -38.3333
-3.5 | -0.162 | 0.0055 | -0.0333 | -29.4545
-3 | -0.1053 | 0.00539 | -0.0338 | -19.5362
-2.5 | -0.0486 | 0.00522 | -0.0343 | -9.3103
-2 | 0.008 | 0.00503 | -0.0347 | 1.5905
-1.5 | 0.065 | 0.00492 | -0.0353 | 13.2114
-1 | 0.1221 | 0.00486 | -0.0358 | 25.1235
-0.5 | 0.1789 | 0.00475 | -0.0363 | 37.6632
0.5 | 0.2915 | 0.00483 | -0.0373 | 60.352
1 | 0.3392 | 0.00342 | -0.0369 | 99.1813
1.5 | 0.394 | 0.00348 | -0.0372 | 113.2184
2 | 0.449 | 0.00379 | -0.0376 | 118.4697
2.5 | 0.5016 | 0.00433 | -0.0376 | 115.843
3 | 0.5546 | 0.00485 | -0.0376 | 114.3505
3.5 | 0.6072 | 0.00536 | -0.0376 | 113.2836
4.5 | 0.7097 | 0.00654 | -0.0371 | 108.5168
5.5 | 0.8165 | 0.00717 | -0.0372 | 113.8773
6 | 0.8702 | 0.00742 | -0.0374 | 117.2776
6.5 | 0.9222 | 0.00779 | -0.0372 | 118.3825
7 | 0.9746 | 0.00807 | -0.0372 | 120.7683
7.5 | 1.0254 | 0.00846 | -0.0369 | 121.2057
8 | 1.0759 | 0.00883 | -0.0365 | 121.846
8.5 | 1.1253 | 0.00923 | -0.036 | 121.9177
9 | 1.1725 | 0.00972 | -0.0351 | 120.6276
9.5 | 1.2166 | 0.01029 | -0.0336 | 118.2313
10 | 1.257 | 0.01085 | -0.0313 | 115.8525
10.5 | 1.3085 | 0.01153 | -0.0317 | 113.4866
11 | 1.3499 | 0.01227 | -0.03 | 110.0163
12 | 1.4226 | 0.01365 | -0.0248 | 104.2198
12.5 | 1.4518 | 0.0144 | -0.021 | 100.8194
13 | 1.4802 | 0.01534 | -0.0174 | 96.4928
13.5 | 1.5078 | 0.01639 | -0.0141 | 91.9951
14 | 1.5256 | 0.01812 | -0.0097 | 84.1943
14.5 | 1.5512 | 0.01945 | -0.0067 | 79.7532
15 | 1.5776 | 0.02078 | -0.0042 | 75.9192
15.5 | 1.5844 | 0.02358 | 0.0002 | 67.1925
16 | 1.5963 | 0.02616 | 0.0035 | 61.0206
16.5 | 1.5991 | 0.02965 | 0.0069 | 53.9325
17 | 1.6146 | 0.03222 | 0.0088 | 50.1117
17.5 | 1.6263 | 0.03532 | 0.0104 | 46.0447
18 | 1.6149 | 0.04095 | 0.0123 | 39.4359
18.5 | 1.6105 | 0.04641 | 0.0128 | 34.7016
19 | 1.59 | 0.05447 | 0.012 | 29.1904
19.5 | 1.5591 | 0.06507 | 0.009 | 23.9604
20 | 1.5467 | 0.07394 | 0.0052 | 20.9183

## 99. Re 8M Mach 0.10 (1)
BIGFOIL.COM POLAR EXPORT
NACA66-410 a=0.0
NACA66-410 a=0.0 |  |  |  | Cl Max: | 1.068 | at alpha= | 9 | deg
JavaFoil+Calcfoil stall+Eppler ext transition |  |  |  | L/D Max: | 135.904 | at alpha= | 4 | deg
Re: | 8000000 |  |  | Cd Min: | 0.00418 | at alpha= | 1 | deg
Mach: | 0.1 |  |  | Cl=0 at alpha= | -1.9407 | deg
|  |  |  | @ Cl=0.1, Cd= | 0.005477
|  |  |  | @ Cl=0.4, Cd= | 0.0043417
|  |  |  | @ Cl=0.6, Cd= | 0.09377
alpha (deg) | Cl | Cd | Cm | Cl/Cd
-15 | -0.273 | 0.10962 | -0.006 | -2.487
-14.5 | -0.292 | 0.10266 | -0.006 | -2.845
-14 | -0.312 | 0.09831 | -0.007 | -3.176
-13.5 | -0.333 | 0.09302 | -0.007 | -3.579
-13 | -0.354 | 0.08806 | -0.007 | -4.016
-12.5 | -0.374 | 0.08289 | -0.007 | -4.513
-12 | -0.394 | 0.079 | -0.008 | -4.987
-11.5 | -0.413 | 0.07533 | -0.008 | -5.476
-11 | -0.429 | 0.07073 | -0.008 | -6.067
-10.5 | -0.443 | 0.06672 | -0.008 | -6.642
-10 | -0.453 | 0.06272 | -0.009 | -7.219
-9.5 | -0.453 | 0.05948 | -0.009 | -7.624
-9 | -0.45 | 0.0553 | -0.009 | -8.143
-8.5 | -0.443 | 0.05201 | -0.01 | -8.52
-8 | -0.431 | 0.0492 | -0.01 | -8.763
-7.5 | -0.415 | 0.0456 | -0.011 | -9.106
-7 | -0.395 | 0.04283 | -0.011 | -9.213
-6.5 | -0.37 | 0.03931 | -0.012 | -9.42
-6 | -0.421 | 0.00647 | -0.024 | -65.131
-5.5 | -0.38 | 0.00633 | -0.025 | -60.063
-5 | -0.335 | 0.00615 | -0.025 | -54.381
-4.5 | -0.286 | 0.00592 | -0.026 | -48.24
-4 | -0.234 | 0.00579 | -0.027 | -40.339
-3.5 | -0.179 | 0.00568 | -0.027 | -31.557
-3 | -0.123 | 0.00553 | -0.028 | -22.239
-2.5 | -0.065 | 0.00564 | -0.029 | -11.597
-2 | -0.007 | 0.00547 | -0.029 | -1.294
-1.5 | 0.052 | 0.00542 | -0.03 | 9.53
-1 | 0.111 | 0.00549 | -0.031 | 20.182
-0.5 | 0.17 | 0.00548 | -0.032 | 31.017
0 | 0.229 | 0.00551 | -0.032 | 41.664
0.5 | 0.288 | 0.0056 | -0.033 | 51.487
1 | 0.347 | 0.00418 | -0.034 | 83.191
1.5 | 0.406 | 0.00436 | -0.035 | 93.305
2 | 0.465 | 0.0045 | -0.035 | 103.263
2.5 | 0.524 | 0.00473 | -0.036 | 110.631
3 | 0.582 | 0.005 | -0.037 | 116.49
3.5 | 0.639 | 0.00524 | -0.038 | 122.069
4 | 0.696 | 0.00512 | -0.038 | 135.904
4.5 | 0.751 | 0.0063 | -0.039 | 119.134
5 | 0.805 | 0.00655 | -0.04 | 122.823
5.5 | 0.857 | 0.00807 | -0.041 | 106.136
6 | 0.905 | 0.00845 | -0.041 | 107.156
6.5 | 0.95 | 0.0088 | -0.042 | 107.974
7 | 0.99 | 0.00922 | -0.043 | 107.361
7.5 | 1.026 | 0.00972 | -0.044 | 105.537
8 | 1.05 | 0.01024 | -0.044 | 102.527
8.5 | 1.064 | 0.01079 | -0.045 | 98.643
9 | 1.068 | 0.0114 | -0.046 | 93.758
9.5 | 1.063 | 0.012 | -0.046 | 88.615
10 | 1.048 | 0.01276 | -0.047 | 82.163
10.5 | 1.024 | 0.01362 | -0.048 | 75.186
11 | 0.991 | 0.01462 | -0.048 | 67.784
11.5 | 0.949 | 0.01598 | -0.049 | 59.417
12 | 0.892 | 0.01943 | -0.048 | 45.891
12.5 | 0.726 | 0.07291 | -0.033 | 9.955
13 | 0.678 | 0.08294 | -0.029 | 8.173
13.5 | 0.633 | 0.09152 | -0.027 | 6.921
14 | 0.594 | 0.09377 | -0.029 | 6.337

## 100. Re 8M Mach 0.10 (2)
BIGFOIL.COM POLAR EXPORT
NACA66-410 a=0.0
NACA66-410 a=0.0 |  |  |  | Cl Max: | 1.5982 | at alpha= | 17.5 | deg
XFOIL ncrit=9 |  |  |  | L/D Max: | 121.71 | at alpha= | 8 | deg
Re: | 8000000 |  |  | Cd Min: | 0.20608 | at alpha= | -17.5 | deg
Mach: | 0.1 |  |  | Cl=0 at alpha= | -2.0721 | deg
|  |  |  | @ Cl=0.1, Cd= | 0.0048688
|  |  |  | @ Cl=0.4, Cd= | 0.0035101
|  |  |  | @ Cl=0.6, Cd= | 0.0052766
alpha (deg) | Cl | Cd | Cm | Cl/Cd
-17.5 | -0.5941 | 0.20608 | 0.0203 | -2.8829
-17 | -0.5774 | 0.19899 | 0.0163 | -2.9017
-16.5 | -0.5611 | 0.19179 | 0.0123 | -2.9256
-16 | -0.5449 | 0.18473 | 0.0084 | -2.9497
-15 | -0.5264 | 0.16768 | 0.0016 | -3.1393
-14.5 | -0.5091 | 0.15516 | -0.0068 | -3.2811
-14 | -0.4921 | 0.15095 | -0.0091 | -3.26
-12.5 | -1.1141 | 0.01845 | -0.0386 | -60.3848
-12 | -1.0752 | 0.01583 | -0.0368 | -67.9217
-11.5 | -1.029 | 0.01425 | -0.0357 | -72.2105
-10.5 | -0.9285 | 0.01222 | -0.0343 | -75.982
-9.5 | -0.8266 | 0.01008 | -0.033 | -82.004
-8.5 | -0.7192 | 0.00892 | -0.0325 | -80.6278
-8 | -0.6642 | 0.00853 | -0.0325 | -77.8664
-7.5 | -0.6088 | 0.0082 | -0.0325 | -74.2439
-7 | -0.5552 | 0.00751 | -0.0322 | -73.9281
-6.5 | -0.5004 | 0.00707 | -0.0322 | -70.7779
-6 | -0.4444 | 0.00679 | -0.0323 | -65.4492
-5 | -0.331 | 0.00646 | -0.033 | -51.2384
-4.5 | -0.2759 | 0.00601 | -0.033 | -45.9068
-4 | -0.2198 | 0.00572 | -0.0332 | -38.4266
-3.5 | -0.163 | 0.00551 | -0.0336 | -29.5826
-3 | -0.1058 | 0.0054 | -0.0341 | -19.5926
-2.5 | -0.0487 | 0.00523 | -0.0346 | -9.3117
-2 | 0.0082 | 0.00504 | -0.035 | 1.627
-1.5 | 0.0655 | 0.00492 | -0.0355 | 13.313
-0.5 | 0.1801 | 0.00475 | -0.0366 | 37.9158
0.5 | 0.2933 | 0.00483 | -0.0375 | 60.7246
1 | 0.3412 | 0.00342 | -0.0371 | 99.7661
1.5 | 0.3963 | 0.00349 | -0.0374 | 113.553
2 | 0.4516 | 0.00379 | -0.0378 | 119.1557
2.5 | 0.5045 | 0.00434 | -0.0378 | 116.2442
3 | 0.5577 | 0.00486 | -0.0378 | 114.7531
3.5 | 0.6105 | 0.00538 | -0.0377 | 113.4758
4 | 0.662 | 0.00601 | -0.0375 | 110.1498
4.5 | 0.7135 | 0.00657 | -0.0371 | 108.5997
5 | 0.7676 | 0.00689 | -0.0372 | 111.4078
5.5 | 0.8211 | 0.0072 | -0.0372 | 114.0417
6 | 0.875 | 0.00746 | -0.0373 | 117.2922
6.5 | 0.9274 | 0.00783 | -0.0371 | 118.4419
7 | 0.9801 | 0.00812 | -0.037 | 120.702
7.5 | 1.0311 | 0.00852 | -0.0366 | 121.0211
8 | 1.082 | 0.00889 | -0.0362 | 121.7098
8.5 | 1.1313 | 0.00933 | -0.0355 | 121.254
9 | 1.1787 | 0.00983 | -0.0344 | 119.9084
9.5 | 1.2228 | 0.01042 | -0.0327 | 117.3512
10 | 1.2638 | 0.01102 | -0.0304 | 114.6824
10.5 | 1.3145 | 0.01174 | -0.0305 | 111.9676
11 | 1.355 | 0.01255 | -0.0284 | 107.9681
11.5 | 1.3937 | 0.01323 | -0.0259 | 105.3439
12 | 1.4237 | 0.01392 | -0.0219 | 102.2773
12.5 | 1.4523 | 0.01482 | -0.018 | 97.996
13 | 1.4803 | 0.01588 | -0.0143 | 93.2179
13.5 | 1.5071 | 0.01708 | -0.0108 | 88.2377
14 | 1.5233 | 0.01904 | -0.0062 | 80.0053
14.5 | 1.5473 | 0.02059 | -0.003 | 75.1481
15 | 1.5707 | 0.02224 | -0.0001 | 70.625
15.5 | 1.5752 | 0.02539 | 0.0042 | 62.0402
16 | 1.5836 | 0.02843 | 0.0076 | 55.7017
16.5 | 1.5793 | 0.03275 | 0.011 | 48.2229
17 | 1.5917 | 0.0359 | 0.0127 | 44.337
17.5 | 1.5982 | 0.03982 | 0.014 | 40.1356
18 | 1.5779 | 0.04706 | 0.0149 | 33.5295
18.5 | 1.5655 | 0.05426 | 0.0141 | 28.8518
19 | 1.5338 | 0.06501 | 0.0109 | 23.5933
19.5 | 1.4896 | 0.07924 | 0.0045 | 18.7986
20 | 1.4668 | 0.09119 | -0.0019 | 16.0851

## 101. Re 8M Mach 0.25 (1)
BIGFOIL.COM POLAR EXPORT
NACA66-410 a=0.0
NACA66-410 a=0.0 |  |  |  | Cl Max: | 1.05 | at alpha= | 8 | deg
JavaFoil+Calcfoil stall+Eppler ext transition |  |  |  | L/D Max: | 137.532 | at alpha= | 4 | deg
Re: | 8000000 |  |  | Cd Min: | 0.00422 | at alpha= | 1 | deg
Mach: | 0.25 |  |  | Cl=0 at alpha= | -1.9417 | deg
|  |  |  | @ Cl=0.1, Cd= | 0.0054777
|  |  |  | @ Cl=0.4, Cd= | 0.09058
|  |  |  | @ Cl=0.6, Cd= | 0.09058
alpha (deg) | Cl | Cd | Cm | Cl/Cd
-13 | -0.063 | 0.08777 | -0.008 | -0.718
-12.5 | -0.06 | 0.08271 | -0.008 | -0.728
-12 | -0.076 | 0.08214 | -0.008 | -0.928
-11.5 | -0.176 | 0.0791 | -0.008 | -2.22
-11 | -0.234 | 0.0718 | -0.008 | -3.254
-10.5 | -0.283 | 0.06776 | -0.009 | -4.18
-10 | -0.325 | 0.06437 | -0.009 | -5.043
-9.5 | -0.351 | 0.05936 | -0.009 | -5.912
-9 | -0.371 | 0.05606 | -0.009 | -6.612
-8.5 | -0.383 | 0.05296 | -0.01 | -7.238
-8 | -0.388 | 0.05136 | -0.01 | -7.559
-7.5 | -0.386 | 0.04732 | -0.01 | -8.156
-7 | -0.376 | 0.04389 | -0.011 | -8.573
-6.5 | -0.36 | 0.04094 | -0.012 | -8.783
-6 | -0.336 | 0.0387 | -0.012 | -8.679
-5.5 | -0.307 | 0.03596 | -0.013 | -8.541
-5 | -0.338 | 0.00619 | -0.026 | -54.513
-4.5 | -0.29 | 0.00603 | -0.027 | -48.09
-4 | -0.238 | 0.00583 | -0.027 | -40.821
-3.5 | -0.183 | 0.00573 | -0.028 | -32.008
-3 | -0.126 | 0.00558 | -0.029 | -22.576
-2.5 | -0.067 | 0.0055 | -0.03 | -12.194
-2 | -0.007 | 0.00546 | -0.03 | -1.331
-1.5 | 0.053 | 0.00547 | -0.031 | 9.706
-1 | 0.114 | 0.00548 | -0.032 | 20.749
-0.5 | 0.175 | 0.00554 | -0.033 | 31.55
0 | 0.236 | 0.00555 | -0.033 | 42.46
0.5 | 0.296 | 0.00563 | -0.034 | 52.612
1 | 0.357 | 0.00422 | -0.035 | 84.629
1.5 | 0.417 | 0.00442 | -0.036 | 94.38
2 | 0.478 | 0.00458 | -0.036 | 104.26
2.5 | 0.538 | 0.00482 | -0.037 | 111.684
3 | 0.598 | 0.00504 | -0.038 | 118.553
3.5 | 0.657 | 0.00494 | -0.039 | 132.817
4 | 0.714 | 0.00519 | -0.039 | 137.532
4.5 | 0.771 | 0.00643 | -0.04 | 119.912
5 | 0.825 | 0.00796 | -0.041 | 103.676
5.5 | 0.877 | 0.00836 | -0.042 | 104.909
6 | 0.925 | 0.00875 | -0.042 | 105.749
6.5 | 0.968 | 0.00912 | -0.043 | 106.054
7 | 1.005 | 0.0096 | -0.044 | 104.671
7.5 | 1.036 | 0.01018 | -0.045 | 101.718
8 | 1.05 | 0.01076 | -0.045 | 97.589
8.5 | 1.049 | 0.01149 | -0.046 | 91.324
9 | 1.033 | 0.01226 | -0.047 | 84.261
9.5 | 1 | 0.01324 | -0.047 | 75.534
10 | 0.951 | 0.01419 | -0.048 | 67.041
10.5 | 0.743 | 0.06037 | -0.031 | 12.299
11 | 0.684 | 0.06117 | -0.033 | 11.187
11.5 | 0.6 | 0.07275 | -0.028 | 8.248
12 | 0.519 | 0.07858 | -0.027 | 6.601
12.5 | 0.432 | 0.0858 | -0.025 | 5.03
13 | 0.339 | 0.09058 | -0.025 | 3.741

## 102. Re 8M Mach 0.25 (2)
BIGFOIL.COM POLAR EXPORT
NACA66-410 a=0.0
NACA66-410 a=0.0 |  |  |  | Cl Max: | 1.4469 | at alpha= | 13.5 | deg
XFOIL ncrit=9 |  |  |  | L/D Max: | 122.016 | at alpha= | 2 | deg
Re: | 8000000 |  |  | Cd Min: | 0.15073 | at alpha= | 18.5 | deg
Mach: | 0.25 |  |  | Cl=0 at alpha= | -2.0785 | deg
|  |  |  | @ Cl=0.1, Cd= | 0.0049114
|  |  |  | @ Cl=0.4, Cd= | 0.0035003
|  |  |  | @ Cl=0.6, Cd= | 0.0051842
alpha (deg) | Cl | Cd | Cm | Cl/Cd
-13.5 | -0.4794 | 0.14601 | -0.0118 | -3.2833
-13 | -0.4697 | 0.13708 | -0.0161 | -3.4265
-12.5 | -0.4634 | 0.12743 | -0.0206 | -3.6365
-11 | -0.454 | 0.09945 | -0.0343 | -4.5651
-10.5 | -0.4538 | 0.09079 | -0.0388 | -4.9983
-10 | -0.4463 | 0.08423 | -0.0424 | -5.2986
-9.5 | -0.4657 | 0.07351 | -0.0491 | -6.3352
-9 | -0.4892 | 0.06653 | -0.0531 | -7.3531
-8.5 | -0.7455 | 0.01195 | -0.0402 | -62.3849
-7.5 | -0.6348 | 0.00918 | -0.0378 | -69.1503
-7 | -0.576 | 0.00864 | -0.0372 | -66.6667
-6.5 | -0.5197 | 0.00771 | -0.0363 | -67.406
-6 | -0.4617 | 0.00716 | -0.0357 | -64.4832
-5.5 | -0.4029 | 0.00682 | -0.0354 | -59.0762
-5 | -0.3432 | 0.00662 | -0.0354 | -51.8429
-4.5 | -0.2844 | 0.00634 | -0.0354 | -44.858
-4 | -0.2269 | 0.00585 | -0.0352 | -38.7863
-3.5 | -0.1681 | 0.00559 | -0.0353 | -30.0716
-2.5 | -0.0494 | 0.00531 | -0.036 | -9.3032
-2 | 0.0092 | 0.00507 | -0.0363 | 1.8146
-0.5 | 0.1867 | 0.00476 | -0.0378 | 39.2227
0.5 | 0.3033 | 0.00486 | -0.0388 | 62.4074
1 | 0.3524 | 0.00345 | -0.0383 | 102.1449
1.5 | 0.4092 | 0.00351 | -0.0386 | 116.5812
2 | 0.4661 | 0.00382 | -0.0389 | 122.0157
2.5 | 0.5204 | 0.00438 | -0.0388 | 118.8128
3 | 0.575 | 0.00491 | -0.0387 | 117.1079
3.5 | 0.6288 | 0.0055 | -0.0385 | 114.3273
4 | 0.6812 | 0.00616 | -0.0379 | 110.5844
4.5 | 0.7346 | 0.00671 | -0.0375 | 109.4784
5 | 0.7903 | 0.00703 | -0.0373 | 112.4182
5.5 | 0.8459 | 0.00734 | -0.0371 | 115.2452
6.5 | 0.9558 | 0.00803 | -0.0364 | 119.0286
7 | 1.0098 | 0.00839 | -0.0358 | 120.3576
7.5 | 1.0626 | 0.00883 | -0.0348 | 120.3398
8 | 1.1146 | 0.00929 | -0.0337 | 119.9785
8.5 | 1.1637 | 0.00987 | -0.0321 | 117.9027
9 | 1.211 | 0.01047 | -0.03 | 115.6638
9.5 | 1.2531 | 0.01117 | -0.0268 | 112.1844
10 | 1.3008 | 0.0121 | -0.025 | 107.5041
10.5 | 1.3358 | 0.01297 | -0.0206 | 102.9915
11 | 1.3658 | 0.01392 | -0.0156 | 98.1178
11.5 | 1.394 | 0.01517 | -0.0106 | 91.8919
12 | 1.4182 | 0.0168 | -0.0055 | 84.4167
12.5 | 1.4354 | 0.01903 | 0 | 75.4283
13 | 1.4455 | 0.02191 | 0.0056 | 65.9744
13.5 | 1.4469 | 0.02562 | 0.0111 | 56.4754
14 | 1.4263 | 0.03138 | 0.0168 | 45.4525
14.5 | 1.4124 | 0.03709 | 0.0204 | 38.0803
15 | 1.3862 | 0.04463 | 0.0222 | 31.0598
15.5 | 1.3484 | 0.05482 | 0.0212 | 24.5969
16 | 1.3093 | 0.06718 | 0.0165 | 19.4894
16.5 | 1.2562 | 0.0842 | 0.007 | 14.9192
17 | 1.2408 | 0.09644 | -0.0005 | 12.866
17.5 | 1.2119 | 0.11215 | -0.0104 | 10.8061
18 | 1.1733 | 0.13083 | -0.0221 | 8.9681
18.5 | 1.1309 | 0.15073 | -0.034 | 7.5028

## 103. Re 8M Mach 0.50 (1)
BIGFOIL.COM POLAR EXPORT
NACA66-410 a=0.0
NACA66-410 a=0.0 |  |  |  | Cl Max: | 1.157 | at alpha= | 20 | deg
JavaFoil+Calcfoil stall+Eppler ext transition |  |  |  | L/D Max: | 131.972 | at alpha= | 3 | deg
Re: | 8000000 |  |  | Cd Min: | 0.0043 | at alpha= | 1.5 | deg
Mach: | 0.5 |  |  | Cl=0 at alpha= | -1.9403 | deg
|  |  |  | @ Cl=0.1, Cd= | 0.005586
|  |  |  | @ Cl=0.4, Cd= | 0.0043887
|  |  |  | @ Cl=0.6, Cd= | 0.0047555
alpha (deg) | Cl | Cd | Cm | Cl/Cd
-20 | -0.965 | 0.15053 | -0.006 | -6.414
-19.5 | -0.94 | 0.14712 | -0.006 | -6.387
-19 | -0.914 | 0.14339 | -0.006 | -6.373
-18.5 | -0.888 | 0.13821 | -0.006 | -6.428
-18 | -0.862 | 0.134 | -0.007 | -6.429
-17.5 | -0.835 | 0.12721 | -0.007 | -6.562
-17 | -0.809 | 0.11636 | -0.007 | -6.955
-16.5 | -0.783 | 0.11144 | -0.007 | -7.027
-16 | -0.757 | 0.10464 | -0.008 | -7.234
-15.5 | -0.728 | 0.11446 | -0.008 | -6.362
-15 | -0.702 | 0.10789 | -0.008 | -6.503
-14.5 | -0.676 | 0.09662 | -0.008 | -6.995
-14 | -0.65 | 0.08995 | -0.009 | -7.229
-13.5 | -0.625 | 0.08344 | -0.01 | -7.485
-13 | -0.6 | 0.07679 | -0.01 | -7.81
-12.5 | -0.574 | 0.07194 | -0.011 | -7.974
-12 | -0.541 | 0.0937 | -0.009 | -5.775
-11.5 | -0.514 | 0.08031 | -0.01 | -6.402
-11 | -0.488 | 0.07178 | -0.01 | -6.793
-10.5 | -0.461 | 0.06565 | -0.01 | -7.023
-10 | -0.435 | 0.06031 | -0.011 | -7.212
-9.5 | -0.409 | 0.0553 | -0.012 | -7.395
-9 | -0.384 | 0.05 | -0.013 | -7.678
-8.5 | -0.438 | 0.00771 | -0.024 | -56.759
-8 | -0.405 | 0.00791 | -0.024 | -51.196
-7.5 | -0.299 | 0.05132 | -0.012 | -5.832
-7 | -0.272 | 0.04615 | -0.012 | -5.902
-6.5 | -0.246 | 0.04251 | -0.012 | -5.777
-6 | -0.219 | 0.03925 | -0.013 | -5.579
-5.5 | -0.192 | 0.03667 | -0.014 | -5.242
-5 | -0.165 | 0.03729 | -0.013 | -4.417
-4.5 | -0.214 | 0.0356 | -0.013 | -6.008
-4 | -0.198 | 0.03201 | -0.014 | -6.183
-3.5 | -0.197 | 0.00577 | -0.031 | -34.175
-3 | -0.138 | 0.00553 | -0.032 | -24.97
-2.5 | -0.074 | 0.00561 | -0.033 | -13.194
-2 | -0.008 | 0.00556 | -0.034 | -1.451
-1.5 | 0.059 | 0.00558 | -0.035 | 10.586
-1 | 0.127 | 0.00559 | -0.035 | 22.724
-0.5 | 0.195 | 0.00561 | -0.036 | 34.793
0 | 0.263 | 0.00569 | -0.037 | 46.307
0.5 | 0.331 | 0.00577 | -0.038 | 57.395
1 | 0.399 | 0.00439 | -0.039 | 90.747
1.5 | 0.466 | 0.0043 | -0.04 | 108.481
2 | 0.534 | 0.00446 | -0.041 | 119.615
2.5 | 0.601 | 0.00476 | -0.041 | 126.164
3 | 0.666 | 0.00505 | -0.042 | 131.972
3.5 | 0.731 | 0.00635 | -0.043 | 115.138
4 | 0.793 | 0.00813 | -0.044 | 97.511
4.5 | 0.852 | 0.00857 | -0.045 | 99.453
5 | 0.908 | 0.00906 | -0.046 | 100.176
5.5 | 0.957 | 0.00965 | -0.046 | 99.134
6 | 0.99 | 0.01025 | -0.047 | 96.564
6.5 | 0.998 | 0.01108 | -0.048 | 90.134
7 | 0.951 | 0.01215 | -0.049 | 78.28
7.5 | 0.612 | 0.01348 | -0.049 | 45.358
8 | 0.531 | 0.05146 | -0.026 | 10.322
8.5 | 0.677 | 0.0145 | -0.051 | 46.683
9 | 0.584 | 0.05763 | -0.027 | 10.131
9.5 | 0.61 | 0.06206 | -0.027 | 9.827
10 | 0.767 | 0.01708 | -0.053 | 44.9
10.5 | 0.793 | 0.01914 | -0.054 | 41.45
11 | 0.695 | 0.06912 | -0.034 | 10.058
11.5 | 0.713 | 0.08154 | -0.029 | 8.747
12 | 0.88 | 0.02227 | -0.056 | 39.526
12.5 | 0.897 | 0.02723 | -0.056 | 32.933
13 | 0.796 | 0.08936 | -0.034 | 8.909
13.5 | 0.821 | 0.09749 | -0.035 | 8.424
14 | 0.888 | 0.07035 | -0.047 | 12.62
14.5 | 0.874 | 0.10079 | -0.037 | 8.674
15 | 0.91 | 0.10079 | -0.041 | 9.027
15.5 | 0.928 | 0.11443 | -0.039 | 8.11
16 | 0.949 | 0.11715 | -0.037 | 8.097
16.5 | 0.979 | 0.12051 | -0.04 | 8.126
17 | 1.014 | 0.12135 | -0.044 | 8.354
17.5 | 1.025 | 0.13021 | -0.039 | 7.875
18 | 1.054 | 0.13231 | -0.042 | 7.969
18.5 | 1.098 | 0.12498 | -0.048 | 8.789
19 | 1.136 | 0.12274 | -0.051 | 9.251
19.5 | 1.129 | 0.14452 | -0.043 | 7.811
20 | 1.157 | 0.14923 | -0.045 | 7.755

## 104. Re 8M Mach 0.50 (2)
BIGFOIL.COM POLAR EXPORT
NACA66-410 a=0.0
NACA66-410 a=0.0 |  |  |  | Cl Max: | 1.1565 | at alpha= | 8 | deg
XFOIL ncrit=9 |  |  |  | L/D Max: | 133.728 | at alpha= | 2 | deg
Re: | 8000000 |  |  | Cd Min: | 0.133 | at alpha= | -12 | deg
Mach: | 0.5 |  |  | Cl=0 at alpha= | -2.1123 | deg
|  |  |  | @ Cl=0.1, Cd= | 0.0050058
|  |  |  | @ Cl=0.4, Cd= | 0.0042863
|  |  |  | @ Cl=0.6, Cd= | 0.0046966
alpha (deg) | Cl | Cd | Cm | Cl/Cd
-12 | -0.4298 | 0.133 | -0.0222 | -3.2316
-11.5 | -0.4098 | 0.1262 | -0.0263 | -3.2472
-11 | -0.3939 | 0.11834 | -0.0306 | -3.3285
-10.5 | -0.3827 | 0.10961 | -0.0351 | -3.4915
-10 | -0.3707 | 0.10153 | -0.0395 | -3.6511
-9.5 | -0.3643 | 0.09265 | -0.044 | -3.932
-9 | -0.3581 | 0.08447 | -0.0485 | -4.2394
-8.5 | -0.3546 | 0.07637 | -0.053 | -4.6432
-8 | -0.3516 | 0.06891 | -0.0576 | -5.1023
-7.5 | -0.3713 | 0.06028 | -0.064 | -6.1596
-7 | -0.3877 | 0.0539 | -0.0633 | -7.1929
-6.5 | -0.3803 | 0.04748 | -0.0633 | -8.0097
-6 | -0.3687 | 0.04017 | -0.0621 | -9.1785
-5.5 | -0.3493 | 0.03243 | -0.0595 | -10.7709
-5 | -0.3226 | 0.02465 | -0.0555 | -13.0872
-4.5 | -0.2817 | 0.01849 | -0.0519 | -15.2353
-4 | -0.2418 | 0.01015 | -0.0475 | -23.8227
-3.5 | -0.1858 | 0.00666 | -0.0449 | -27.8979
-3 | -0.1197 | 0.00598 | -0.0437 | -20.0167
-2.5 | -0.0528 | 0.00553 | -0.043 | -9.5479
-2 | 0.0153 | 0.00532 | -0.0429 | 2.8759
-1.5 | 0.0822 | 0.00504 | -0.0428 | 16.3095
-1 | 0.1498 | 0.00491 | -0.0432 | 30.5092
-0.5 | 0.2171 | 0.00482 | -0.0437 | 45.0415
0.5 | 0.3485 | 0.00495 | -0.0444 | 70.404
1 | 0.4067 | 0.0042 | -0.044 | 96.8333
1.5 | 0.4664 | 0.00366 | -0.0436 | 127.4317
2 | 0.5309 | 0.00397 | -0.0438 | 133.728
2.5 | 0.5905 | 0.0046 | -0.0431 | 128.3696
3 | 0.6505 | 0.00521 | -0.0423 | 124.856
3.5 | 0.7068 | 0.00601 | -0.0407 | 117.604
4 | 0.7607 | 0.00691 | -0.0385 | 110.0868
4.5 | 0.8224 | 0.00733 | -0.0372 | 112.1965
5 | 0.8846 | 0.00774 | -0.0357 | 114.2894
5.5 | 0.9468 | 0.00814 | -0.0338 | 116.3145
6 | 1.006 | 0.00867 | -0.031 | 116.0323
6.5 | 1.0657 | 0.00915 | -0.028 | 116.4699
7 | 1.1198 | 0.00978 | -0.0234 | 114.499
7.5 | 1.1518 | 0.01079 | -0.0147 | 106.747
8 | 1.1565 | 0.01305 | -0.0027 | 88.6207
9 | 1.1316 | 0.02428 | 0.0172 | 46.6063
9.5 | 1.1073 | 0.03093 | 0.0243 | 35.8002
10 | 1.0683 | 0.03916 | 0.0287 | 27.2804
10.5 | 1.0311 | 0.04842 | 0.0291 | 21.2949
11 | 0.9977 | 0.05918 | 0.0254 | 16.8587
11.5 | 0.9621 | 0.07284 | 0.0171 | 13.2084
12 | 0.9357 | 0.08761 | 0.0067 | 10.6803
12.5 | 0.917 | 0.10291 | -0.0034 | 8.9107
13 | 0.9013 | 0.11818 | -0.0123 | 7.6265

## 105. Re 10M Mach 0.00 (1)
BIGFOIL.COM POLAR EXPORT
NACA66-410 a=0.0
NACA66-410 a=0.0 |  |  |  | Cl Max: | 1.073 | at alpha= | 9 | deg
JavaFoil+Calcfoil stall+Eppler ext transition |  |  |  | L/D Max: | 133.402 | at alpha= | 6 | deg
Re: | 10000000 |  |  | Cd Min: | 0.00419 | at alpha= | 1 | deg
Mach: | 0 |  |  | Cl=0 at alpha= | -1.9397 | deg
|  |  |  | @ Cl=0.1, Cd= | 0.0054334
|  |  |  | @ Cl=0.4, Cd= | 0.004339
|  |  |  | @ Cl=0.6, Cd= | 0.0050574
alpha (deg) | Cl | Cd | Cm | Cl/Cd
-15 | -0.315 | 0.10734 | -0.006 | -2.936
-14.5 | -0.333 | 0.10318 | -0.006 | -3.225
-14 | -0.351 | 0.09593 | -0.007 | -3.658
-13.5 | -0.369 | 0.09151 | -0.007 | -4.035
-13 | -0.387 | 0.0871 | -0.007 | -4.448
-12.5 | -0.405 | 0.08126 | -0.007 | -4.985
-12 | -0.422 | 0.07836 | -0.008 | -5.38
-11.5 | -0.437 | 0.0743 | -0.008 | -5.88
-11 | -0.45 | 0.0701 | -0.008 | -6.422
-10.5 | -0.461 | 0.06606 | -0.008 | -6.974
-10 | -0.467 | 0.06227 | -0.009 | -7.502
-9.5 | -0.465 | 0.05868 | -0.009 | -7.924
-9 | -0.46 | 0.05435 | -0.009 | -8.458
-8.5 | -0.45 | 0.05102 | -0.01 | -8.828
-8 | -0.436 | 0.04885 | -0.01 | -8.931
-7.5 | -0.419 | 0.04492 | -0.011 | -9.325
-7 | -0.397 | 0.04222 | -0.011 | -9.397
-6.5 | -0.375 | 0.03657 | -0.014 | -10.247
-6 | -0.422 | 0.00627 | -0.024 | -67.185
-5.5 | -0.38 | 0.00613 | -0.024 | -61.951
-5 | -0.334 | 0.00592 | -0.025 | -56.423
-4.5 | -0.285 | 0.00575 | -0.026 | -49.512
-4 | -0.233 | 0.00603 | -0.027 | -38.6
-3.5 | -0.178 | 0.00556 | -0.027 | -32.087
-3 | -0.122 | 0.00568 | -0.028 | -21.553
-2.5 | -0.065 | 0.00567 | -0.029 | -11.465
-2 | -0.007 | 0.00542 | -0.029 | -1.299
-1.5 | 0.051 | 0.00545 | -0.03 | 9.441
-1 | 0.11 | 0.00543 | -0.031 | 20.294
-0.5 | 0.169 | 0.00548 | -0.031 | 30.895
0 | 0.228 | 0.00554 | -0.032 | 41.201
0.5 | 0.287 | 0.00555 | -0.033 | 51.687
1 | 0.346 | 0.00419 | -0.034 | 82.597
1.5 | 0.404 | 0.00435 | -0.034 | 92.927
2 | 0.463 | 0.0045 | -0.035 | 102.869
2.5 | 0.521 | 0.00473 | -0.036 | 110.142
3 | 0.579 | 0.00498 | -0.037 | 116.195
3.5 | 0.636 | 0.00519 | -0.037 | 122.507
4 | 0.693 | 0.00544 | -0.038 | 127.265
4.5 | 0.748 | 0.00605 | -0.039 | 123.585
5 | 0.801 | 0.00629 | -0.04 | 127.337
5.5 | 0.853 | 0.00657 | -0.04 | 129.846
6 | 0.902 | 0.00676 | -0.041 | 133.402
6.5 | 0.947 | 0.00841 | -0.042 | 112.546
7 | 0.988 | 0.00884 | -0.043 | 111.721
7.5 | 1.024 | 0.00923 | -0.043 | 110.964
8 | 1.05 | 0.00972 | -0.044 | 108.032
8.5 | 1.066 | 0.01028 | -0.045 | 103.669
9 | 1.073 | 0.01083 | -0.046 | 99.063
9.5 | 1.071 | 0.01145 | -0.046 | 93.597
10 | 1.061 | 0.01206 | -0.047 | 87.979
10.5 | 1.041 | 0.01291 | -0.048 | 80.667
11 | 1.014 | 0.01372 | -0.048 | 73.883
11.5 | 0.98 | 0.01476 | -0.049 | 66.365
12 | 0.937 | 0.01632 | -0.049 | 57.419
12.5 | 0.886 | 0.01911 | -0.049 | 46.375
13 | 0.775 | 0.04409 | -0.043 | 17.579
13.5 | 0.706 | 0.0647 | -0.039 | 10.906
14 | 0.645 | 0.08684 | -0.033 | 7.423

## 106. Re 10M Mach 0.00 (2)
BIGFOIL.COM POLAR EXPORT
NACA66-410 a=0.0
NACA66-410 a=0.0 |  |  |  | Cl Max: | 1.6274 | at alpha= | 17.5 | deg
XFOIL ncrit=9 |  |  |  | L/D Max: | 127.2 | at alpha= | 8 | deg
Re: | 10000000 |  |  | Cd Min: | 0.07819 | at alpha= | 20 | deg
Mach: | 0 |  |  | Cl=0 at alpha= | -2.0642 | deg
|  |  |  | @ Cl=0.1, Cd= | 0.0047148
|  |  |  | @ Cl=0.4, Cd= | 0.0035967
|  |  |  | @ Cl=0.6, Cd= | 0.0052782
alpha (deg) | Cl | Cd | Cm | Cl/Cd
-13 | -1.1693 | 0.01562 | -0.0344 | -74.8592
-12.5 | -1.126 | 0.01399 | -0.0333 | -80.4861
-12 | -1.078 | 0.01298 | -0.0326 | -83.0508
-11.5 | -1.0285 | 0.01212 | -0.0321 | -84.8597
-9.5 | -0.8235 | 0.00919 | -0.0309 | -89.6083
-9 | -0.7707 | 0.00862 | -0.0308 | -89.4084
-8.5 | -0.7168 | 0.00822 | -0.0308 | -87.2019
-8 | -0.6624 | 0.00787 | -0.0309 | -84.1677
-7 | -0.5531 | 0.00715 | -0.0312 | -77.3566
-6.5 | -0.4991 | 0.00665 | -0.0311 | -75.0526
-6 | -0.4437 | 0.0064 | -0.0314 | -69.3281
-5.5 | -0.3877 | 0.00618 | -0.0317 | -62.7346
-5 | -0.3313 | 0.00606 | -0.0322 | -54.67
-4.5 | -0.2752 | 0.00581 | -0.0325 | -47.3666
-4 | -0.2197 | 0.00548 | -0.0327 | -40.0912
-3.5 | -0.1634 | 0.00527 | -0.0331 | -31.0057
-3 | -0.1064 | 0.00514 | -0.0336 | -20.7004
-2 | 0.0073 | 0.00486 | -0.0346 | 1.5021
-1.5 | 0.0642 | 0.00474 | -0.0351 | 13.5443
-0.5 | 0.178 | 0.00466 | -0.0362 | 38.1974
0.5 | 0.29 | 0.00486 | -0.0371 | 59.6708
1 | 0.3446 | 0.00473 | -0.0374 | 72.8541
1.5 | 0.3933 | 0.00356 | -0.0372 | 110.4775
2 | 0.4481 | 0.00386 | -0.0375 | 116.0881
2.5 | 0.501 | 0.00437 | -0.0376 | 114.6453
3 | 0.5541 | 0.00489 | -0.0376 | 113.3129
3.5 | 0.6073 | 0.00534 | -0.0377 | 113.7266
4 | 0.6592 | 0.0059 | -0.0375 | 111.7288
4.5 | 0.7119 | 0.00635 | -0.0375 | 112.1102
5 | 0.766 | 0.00663 | -0.0377 | 115.5354
5.5 | 0.8197 | 0.00691 | -0.0378 | 118.6252
6 | 0.8733 | 0.00718 | -0.0379 | 121.6295
7 | 0.9786 | 0.00779 | -0.0379 | 125.6226
7.5 | 1.0298 | 0.00817 | -0.0377 | 126.0465
8 | 1.0812 | 0.0085 | -0.0375 | 127.2
8.5 | 1.1305 | 0.00895 | -0.037 | 126.3128
9 | 1.1788 | 0.00941 | -0.0363 | 125.271
9.5 | 1.2249 | 0.00996 | -0.0352 | 122.9819
10 | 1.2683 | 0.01057 | -0.0336 | 119.9905
10.5 | 1.3098 | 0.01111 | -0.0316 | 117.8938
11 | 1.3586 | 0.01178 | -0.0315 | 115.3311
11.5 | 1.401 | 0.01238 | -0.03 | 113.1664
12 | 1.4405 | 0.01302 | -0.028 | 110.6375
12.5 | 1.4682 | 0.01374 | -0.0237 | 106.8559
13 | 1.4959 | 0.0146 | -0.0199 | 102.4589
13.5 | 1.5238 | 0.01557 | -0.0164 | 97.8677
14 | 1.536 | 0.01756 | -0.0109 | 87.4715
14.5 | 1.5615 | 0.01885 | -0.0078 | 82.8382
15 | 1.5872 | 0.02018 | -0.0051 | 78.6521
15.5 | 1.5928 | 0.023 | -0.0004 | 69.2522
16 | 1.6037 | 0.02561 | 0.0031 | 62.6201
16.5 | 1.6024 | 0.02935 | 0.0069 | 54.5963
17 | 1.618 | 0.0319 | 0.0088 | 50.721
17.5 | 1.6274 | 0.03515 | 0.0106 | 46.2987
18 | 1.6105 | 0.04131 | 0.0127 | 38.9857
18.5 | 1.6015 | 0.0473 | 0.0132 | 33.8584
19 | 1.5739 | 0.05642 | 0.0119 | 27.8961
19.5 | 1.5371 | 0.06825 | 0.008 | 22.5216
20 | 1.52 | 0.07819 | 0.0035 | 19.4398

## 107. Re 10M Mach 0.10 (1)
BIGFOIL.COM POLAR EXPORT
NACA66-410 a=0.0
NACA66-410 a=0.0 |  |  |  | Cl Max: | 1.07 | at alpha= | 9 | deg
JavaFoil+Calcfoil stall+Eppler ext transition |  |  |  | L/D Max: | 130.671 | at alpha= | 5.5 | deg
Re: | 10000000 |  |  | Cd Min: | 0.00422 | at alpha= | 1 | deg
Mach: | 0.1 |  |  | Cl=0 at alpha= | -1.9407 | deg
|  |  |  | @ Cl=0.1, Cd= | 0.0054463
|  |  |  | @ Cl=0.4, Cd= | 0.0043368
|  |  |  | @ Cl=0.6, Cd= | 0.09071
alpha (deg) | Cl | Cd | Cm | Cl/Cd
-14.5 | -0.292 | 0.10262 | -0.007 | -2.847
-14 | -0.312 | 0.09819 | -0.007 | -3.18
-13.5 | -0.333 | 0.09148 | -0.007 | -3.64
-13 | -0.354 | 0.08688 | -0.007 | -4.072
-12.5 | -0.374 | 0.08235 | -0.007 | -4.545
-12 | -0.394 | 0.07879 | -0.008 | -5.001
-11.5 | -0.413 | 0.07451 | -0.008 | -5.538
-11 | -0.429 | 0.07038 | -0.008 | -6.099
-10.5 | -0.443 | 0.06624 | -0.008 | -6.691
-10 | -0.453 | 0.06239 | -0.009 | -7.259
-9.5 | -0.454 | 0.05873 | -0.009 | -7.722
-9 | -0.45 | 0.05512 | -0.009 | -8.172
-8.5 | -0.443 | 0.05111 | -0.01 | -8.674
-8 | -0.431 | 0.04891 | -0.01 | -8.817
-7.5 | -0.416 | 0.04516 | -0.011 | -9.201
-7 | -0.395 | 0.04233 | -0.011 | -9.327
-6.5 | -0.372 | 0.03811 | -0.013 | -9.754
-6 | -0.421 | 0.00629 | -0.024 | -66.966
-5.5 | -0.38 | 0.00616 | -0.025 | -61.673
-5 | -0.335 | 0.00597 | -0.025 | -56.091
-4.5 | -0.286 | 0.00577 | -0.026 | -49.452
-4 | -0.234 | 0.00562 | -0.027 | -41.57
-3.5 | -0.179 | 0.00556 | -0.027 | -32.22
-3 | -0.123 | 0.00568 | -0.028 | -21.65
-2.5 | -0.065 | 0.00573 | -0.029 | -11.401
-2 | -0.007 | 0.00548 | -0.029 | -1.292
-1.5 | 0.052 | 0.00543 | -0.03 | 9.529
-1 | 0.111 | 0.00545 | -0.031 | 20.336
-0.5 | 0.17 | 0.0055 | -0.032 | 30.945
0 | 0.229 | 0.00552 | -0.032 | 41.573
0.5 | 0.288 | 0.00561 | -0.033 | 51.38
1 | 0.347 | 0.00422 | -0.034 | 82.243
1.5 | 0.406 | 0.00435 | -0.035 | 93.492
2 | 0.465 | 0.00456 | -0.035 | 102.022
2.5 | 0.524 | 0.00473 | -0.036 | 110.647
3 | 0.582 | 0.00495 | -0.037 | 117.654
3.5 | 0.639 | 0.00525 | -0.038 | 121.688
4 | 0.696 | 0.00549 | -0.038 | 126.82
4.5 | 0.751 | 0.00613 | -0.039 | 122.587
5 | 0.805 | 0.00628 | -0.04 | 128.247
5.5 | 0.857 | 0.00656 | -0.041 | 130.671
6 | 0.905 | 0.00817 | -0.041 | 110.867
6.5 | 0.95 | 0.00846 | -0.042 | 112.355
7 | 0.991 | 0.00889 | -0.043 | 111.402
7.5 | 1.027 | 0.00934 | -0.044 | 109.876
8 | 1.051 | 0.00985 | -0.044 | 106.678
8.5 | 1.065 | 0.01039 | -0.045 | 102.532
9 | 1.07 | 0.01098 | -0.046 | 97.444
9.5 | 1.065 | 0.01155 | -0.046 | 92.136
10 | 1.05 | 0.01227 | -0.047 | 85.551
10.5 | 1.025 | 0.01313 | -0.048 | 78.056
11 | 0.993 | 0.014 | -0.048 | 70.936
11.5 | 0.952 | 0.01519 | -0.049 | 62.666
12 | 0.901 | 0.01732 | -0.049 | 52.024
12.5 | 0.832 | 0.02363 | -0.048 | 35.191
13 | 0.684 | 0.07749 | -0.032 | 8.83
13.5 | 0.635 | 0.09005 | -0.028 | 7.047
14 | 0.597 | 0.09071 | -0.031 | 6.579

## 108. Re 10M Mach 0.10 (2)
BIGFOIL.COM POLAR EXPORT
NACA66-410 a=0.0
NACA66-410 a=0.0 |  |  |  | Cl Max: | 1.5939 | at alpha= | 17.5 | deg
XFOIL ncrit=9 |  |  |  | L/D Max: | 127.033 | at alpha= | 8 | deg
Re: | 10000000 |  |  | Cd Min: | 0.20617 | at alpha= | -17.5 | deg
Mach: | 0.1 |  |  | Cl=0 at alpha= | -2.0655 | deg
|  |  |  | @ Cl=0.1, Cd= | 0.0047153
|  |  |  | @ Cl=0.4, Cd= | 0.003584
|  |  |  | @ Cl=0.6, Cd= | 0.0052767
alpha (deg) | Cl | Cd | Cm | Cl/Cd
-17.5 | -0.5937 | 0.20617 | 0.0202 | -2.8797
-15.5 | -0.529 | 0.17727 | 0.0042 | -2.9841
-13.5 | -0.5254 | 0.12852 | -0.0172 | -4.0881
-13 | -0.5165 | 0.12075 | -0.0213 | -4.2774
-12.5 | -1.1239 | 0.01702 | -0.0375 | -66.0341
-12 | -1.0842 | 0.01449 | -0.0357 | -74.824
-11.5 | -1.0368 | 0.01307 | -0.0347 | -79.3267
-9.5 | -0.8297 | 0.00969 | -0.0325 | -85.6244
-9 | -0.7772 | 0.00887 | -0.0321 | -87.6212
-8.5 | -0.723 | 0.00837 | -0.0319 | -86.3799
-8 | -0.6679 | 0.00798 | -0.0319 | -83.6967
-7.5 | -0.6124 | 0.00765 | -0.0319 | -80.0523
-7 | -0.5569 | 0.00732 | -0.032 | -76.0792
-6.5 | -0.5027 | 0.00673 | -0.0318 | -74.6954
-6 | -0.4469 | 0.00643 | -0.0319 | -69.5023
-5.5 | -0.3905 | 0.00621 | -0.0322 | -62.8824
-5 | -0.3335 | 0.00608 | -0.0326 | -54.852
-4.5 | -0.2768 | 0.00587 | -0.0329 | -47.155
-4 | -0.221 | 0.0055 | -0.033 | -40.1818
-3.5 | -0.1643 | 0.00528 | -0.0334 | -31.1174
-3 | -0.107 | 0.00514 | -0.0339 | -20.8171
-2 | 0.0075 | 0.00486 | -0.0348 | 1.5432
-1.5 | 0.0647 | 0.00474 | -0.0353 | 13.6498
-0.5 | 0.1792 | 0.00466 | -0.0364 | 38.4549
0.5 | 0.2918 | 0.00486 | -0.0373 | 60.0412
1 | 0.3467 | 0.00473 | -0.0376 | 73.2981
1.5 | 0.3956 | 0.00356 | -0.0374 | 111.1236
2 | 0.4507 | 0.00386 | -0.0377 | 116.7617
2.5 | 0.5039 | 0.00438 | -0.0377 | 115.0457
3 | 0.5572 | 0.0049 | -0.0378 | 113.7143
3.5 | 0.6106 | 0.00537 | -0.0378 | 113.7058
4 | 0.6628 | 0.00592 | -0.0376 | 111.9595
4.5 | 0.7158 | 0.00637 | -0.0375 | 112.3705
5 | 0.7702 | 0.00665 | -0.0377 | 115.8195
5.5 | 0.8243 | 0.00694 | -0.0378 | 118.7752
6 | 0.8781 | 0.00721 | -0.0379 | 121.7892
7 | 0.9842 | 0.00784 | -0.0378 | 125.5357
7.5 | 1.0358 | 0.00822 | -0.0374 | 126.0097
8 | 1.0874 | 0.00856 | -0.0372 | 127.0327
8.5 | 1.137 | 0.00903 | -0.0365 | 125.9136
9 | 1.1851 | 0.00954 | -0.0356 | 124.2243
9.5 | 1.2312 | 0.01011 | -0.0344 | 121.7804
10 | 1.2747 | 0.01072 | -0.0326 | 118.9086
10.5 | 1.3179 | 0.01132 | -0.0308 | 116.4223
11 | 1.3654 | 0.01196 | -0.0301 | 114.1639
11.5 | 1.4075 | 0.01259 | -0.0283 | 111.7951
12 | 1.4417 | 0.01327 | -0.025 | 108.6436
12.5 | 1.4659 | 0.01423 | -0.0201 | 103.0148
13 | 1.4935 | 0.01524 | -0.0162 | 97.9987
13.5 | 1.5206 | 0.01637 | -0.0126 | 92.8894
14 | 1.5335 | 0.01846 | -0.0073 | 83.0715
14.5 | 1.5578 | 0.01995 | -0.004 | 78.0852
15 | 1.5812 | 0.02155 | -0.001 | 73.3735
15.5 | 1.5819 | 0.0249 | 0.0039 | 63.5301
16 | 1.5885 | 0.02803 | 0.0074 | 56.6714
16.5 | 1.5795 | 0.03269 | 0.0112 | 48.3175
17 | 1.5912 | 0.03588 | 0.013 | 44.3478
17.5 | 1.5939 | 0.04016 | 0.0144 | 39.6887
18 | 1.5672 | 0.04815 | 0.0152 | 32.5483
18.5 | 1.5487 | 0.05628 | 0.0139 | 27.5178
19 | 1.511 | 0.06827 | 0.0098 | 22.1327
19.5 | 1.4613 | 0.08398 | 0.0022 | 17.4006
20 | 1.4363 | 0.09677 | -0.005 | 14.8424

## 109. Re 10M Mach 0.25 (1)
BIGFOIL.COM POLAR EXPORT
NACA66-410 a=0.0
NACA66-410 a=0.0 |  |  |  | Cl Max: | 1.051 | at alpha= | 8 | deg
JavaFoil+Calcfoil stall+Eppler ext transition |  |  |  | L/D Max: | 138.821 | at alpha= | 4 | deg
Re: | 10000000 |  |  | Cd Min: | 0.00422 | at alpha= | 1 | deg
Mach: | 0.25 |  |  | Cl=0 at alpha= | -1.9417 | deg
|  |  |  | @ Cl=0.1, Cd= | 0.0054546
|  |  |  | @ Cl=0.4, Cd= | 0.09026
|  |  |  | @ Cl=0.6, Cd= | 0.09026
alpha (deg) | Cl | Cd | Cm | Cl/Cd
-13 | -0.063 | 0.08709 | -0.008 | -0.724
-12.5 | -0.06 | 0.08202 | -0.008 | -0.734
-12 | -0.076 | 0.08115 | -0.008 | -0.939
-11.5 | -0.176 | 0.07791 | -0.008 | -2.254
-11 | -0.234 | 0.07094 | -0.008 | -3.294
-10.5 | -0.283 | 0.06752 | -0.009 | -4.196
-10 | -0.325 | 0.06367 | -0.009 | -5.099
-9.5 | -0.351 | 0.05879 | -0.009 | -5.973
-9 | -0.371 | 0.05563 | -0.01 | -6.665
-8.5 | -0.383 | 0.0526 | -0.01 | -7.288
-8 | -0.388 | 0.05046 | -0.01 | -7.695
-7.5 | -0.386 | 0.0469 | -0.01 | -8.23
-7 | -0.377 | 0.04343 | -0.011 | -8.67
-6.5 | -0.36 | 0.04042 | -0.012 | -8.9
-6 | -0.336 | 0.03837 | -0.012 | -8.761
-5.5 | -0.308 | 0.03519 | -0.014 | -8.749
-5 | -0.338 | 0.00602 | -0.026 | -56.103
-4.5 | -0.29 | 0.00584 | -0.027 | -49.633
-4 | -0.238 | 0.00568 | -0.027 | -41.936
-3.5 | -0.183 | 0.0056 | -0.028 | -32.741
-3 | -0.126 | 0.0057 | -0.029 | -22.089
-2.5 | -0.067 | 0.0055 | -0.03 | -12.184
-2 | -0.007 | 0.00552 | -0.03 | -1.317
-1.5 | 0.053 | 0.00547 | -0.031 | 9.71
-1 | 0.114 | 0.00545 | -0.032 | 20.872
-0.5 | 0.175 | 0.00551 | -0.033 | 31.724
0 | 0.236 | 0.00556 | -0.033 | 42.418
0.5 | 0.296 | 0.00565 | -0.034 | 52.498
1 | 0.357 | 0.00422 | -0.035 | 84.602
1.5 | 0.418 | 0.0044 | -0.036 | 94.888
2 | 0.478 | 0.00457 | -0.036 | 104.478
2.5 | 0.538 | 0.00481 | -0.037 | 111.791
3 | 0.598 | 0.00508 | -0.038 | 117.725
3.5 | 0.657 | 0.00531 | -0.039 | 123.747
4 | 0.714 | 0.00515 | -0.039 | 138.821
4.5 | 0.771 | 0.00624 | -0.04 | 123.527
5 | 0.826 | 0.00641 | -0.041 | 128.876
5.5 | 0.878 | 0.00806 | -0.042 | 108.961
6 | 0.925 | 0.00842 | -0.042 | 109.851
6.5 | 0.968 | 0.00877 | -0.043 | 110.484
7 | 1.006 | 0.00925 | -0.044 | 108.759
7.5 | 1.037 | 0.0098 | -0.045 | 105.813
8 | 1.051 | 0.01037 | -0.045 | 101.399
8.5 | 1.05 | 0.01105 | -0.046 | 95.038
9 | 1.035 | 0.01179 | -0.047 | 87.769
9.5 | 1.002 | 0.01273 | -0.048 | 78.685
10 | 0.953 | 0.01362 | -0.048 | 69.973
10.5 | 0.877 | 0.01624 | -0.048 | 53.964
11 | 0.799 | 0.01751 | -0.049 | 45.635
11.5 | 0.604 | 0.06911 | -0.031 | 8.746
12 | 0.52 | 0.07686 | -0.028 | 6.768
12.5 | 0.431 | 0.08564 | -0.025 | 5.038
13 | 0.339 | 0.09026 | -0.026 | 3.757

## 110. Re 10M Mach 0.25 (2)
BIGFOIL.COM POLAR EXPORT
NACA66-410 a=0.0
NACA66-410 a=0.0 |  |  |  | Cl Max: | 1.4799 | at alpha= | 13.5 | deg
XFOIL ncrit=9 |  |  |  | L/D Max: | 125.854 | at alpha= | 7.5 | deg
Re: | 10000000 |  |  | Cd Min: | 0.14546 | at alpha= | -13.5 | deg
Mach: | 0.25 |  |  | Cl=0 at alpha= | -2.0716 | deg
|  |  |  | @ Cl=0.1, Cd= | 0.0047281
|  |  |  | @ Cl=0.4, Cd= | 0.0037802
|  |  |  | @ Cl=0.6, Cd= | 0.0051935
alpha (deg) | Cl | Cd | Cm | Cl/Cd
-13.5 | -0.4811 | 0.14546 | -0.0119 | -3.3074
-12.5 | -0.49 | 0.11955 | -0.0234 | -4.0987
-12 | -0.4817 | 0.11164 | -0.0276 | -4.3148
-11.5 | -0.4792 | 0.10264 | -0.0323 | -4.6687
-11 | -0.4647 | 0.09692 | -0.0356 | -4.7947
-10.5 | -0.4614 | 0.08911 | -0.0397 | -5.1779
-10 | -0.4541 | 0.08255 | -0.0434 | -5.5009
-9.5 | -0.4487 | 0.07624 | -0.0472 | -5.8854
-8.5 | -0.7501 | 0.01123 | -0.0397 | -66.7943
-8 | -0.6976 | 0.0092 | -0.0381 | -75.8261
-7.5 | -0.6396 | 0.00844 | -0.0371 | -75.782
-7 | -0.5805 | 0.00794 | -0.0365 | -73.1108
-6.5 | -0.5216 | 0.00749 | -0.036 | -69.6395
-6 | -0.4647 | 0.00676 | -0.0352 | -68.7426
-5.5 | -0.4057 | 0.00641 | -0.0349 | -63.2917
-5 | -0.346 | 0.00622 | -0.0349 | -55.627
-4.5 | -0.2864 | 0.00603 | -0.0351 | -47.4959
-4 | -0.2283 | 0.00564 | -0.035 | -40.4787
-3.5 | -0.1695 | 0.00535 | -0.035 | -31.6822
-3 | -0.1102 | 0.00517 | -0.0354 | -21.3153
-2 | 0.0085 | 0.00489 | -0.0362 | 1.7382
-1.5 | 0.0676 | 0.00475 | -0.0366 | 14.2316
-0.5 | 0.1858 | 0.00467 | -0.0377 | 39.7859
0.5 | 0.3017 | 0.00488 | -0.0386 | 61.8238
1 | 0.3584 | 0.00476 | -0.0389 | 75.2941
1.5 | 0.4085 | 0.00358 | -0.0386 | 114.1061
2 | 0.4652 | 0.00389 | -0.0388 | 119.5887
2.5 | 0.5198 | 0.0044 | -0.0388 | 118.1364
3 | 0.5745 | 0.00496 | -0.0387 | 115.8266
3.5 | 0.6291 | 0.00546 | -0.0386 | 115.2198
4 | 0.6822 | 0.00608 | -0.0381 | 112.2039
4.5 | 0.737 | 0.00651 | -0.0379 | 113.2104
5 | 0.7932 | 0.00681 | -0.0379 | 116.4758
5.5 | 0.8496 | 0.00707 | -0.0378 | 120.1697
6 | 0.9049 | 0.00742 | -0.0375 | 121.9542
6.5 | 0.9604 | 0.00773 | -0.0372 | 124.2432
7 | 1.0145 | 0.00812 | -0.0366 | 124.9384
7.5 | 1.0685 | 0.00849 | -0.0359 | 125.8539
8 | 1.1206 | 0.00898 | -0.0348 | 124.7884
8.5 | 1.1707 | 0.00955 | -0.0333 | 122.5864
9 | 1.2198 | 0.01012 | -0.0315 | 120.5336
9.5 | 1.2648 | 0.01085 | -0.0289 | 116.5714
10 | 1.3053 | 0.01154 | -0.0254 | 113.1109
10.5 | 1.3548 | 0.0123 | -0.0239 | 110.1463
11 | 1.3851 | 0.01315 | -0.0186 | 105.3308
11.5 | 1.4123 | 0.0143 | -0.0131 | 98.7622
12 | 1.4381 | 0.01573 | -0.008 | 91.424
12.5 | 1.4587 | 0.01763 | -0.0026 | 82.7396
13 | 1.4737 | 0.02005 | 0.0029 | 73.5012
13.5 | 1.4799 | 0.02325 | 0.0086 | 63.6516
14 | 1.4654 | 0.02824 | 0.0147 | 51.8909
14.5 | 1.4559 | 0.03327 | 0.019 | 43.7601
15 | 1.4327 | 0.03999 | 0.022 | 35.8265
15.5 | 1.3975 | 0.04901 | 0.0227 | 28.5146
16 | 1.3622 | 0.05973 | 0.0202 | 22.806
16.5 | 1.3057 | 0.07571 | 0.0125 | 17.2461
17 | 1.2919 | 0.08682 | 0.0061 | 14.8802
17.5 | 1.2639 | 0.10146 | -0.0031 | 12.4571
18 | 1.2276 | 0.11887 | -0.0141 | 10.3272
18.5 | 1.1935 | 0.13641 | -0.0251 | 8.7494

## 111. Re 10M Mach 0.50 (1)
BIGFOIL.COM POLAR EXPORT
NACA66-410 a=0.0
NACA66-410 a=0.0 |  |  |  | Cl Max: | 1.165 | at alpha= | 20 | deg
JavaFoil+Calcfoil stall+Eppler ext transition |  |  |  | L/D Max: | 138.264 | at alpha= | 3.5 | deg
Re: | 10000000 |  |  | Cd Min: | 0.00439 | at alpha= | 1 | deg
Mach: | 0.5 |  |  | Cl=0 at alpha= | -1.9403 | deg
|  |  |  | @ Cl=0.1, Cd= | 0.0055919
|  |  |  | @ Cl=0.4, Cd= | 0.0043936
|  |  |  | @ Cl=0.6, Cd= | 0.0047266
alpha (deg) | Cl | Cd | Cm | Cl/Cd
-20 | -0.967 | 0.14629 | -0.006 | -6.608
-19.5 | -0.941 | 0.14086 | -0.006 | -6.678
-19 | -0.915 | 0.13316 | -0.006 | -6.869
-18.5 | -0.89 | 0.13648 | -0.007 | -6.518
-18 | -0.862 | 0.12974 | -0.007 | -6.644
-17.5 | -0.836 | 0.12337 | -0.007 | -6.773
-17 | -0.811 | 0.11426 | -0.007 | -7.097
-16.5 | -0.784 | 0.10895 | -0.008 | -7.201
-16 | -0.759 | 0.10183 | -0.008 | -7.457
-15.5 | -0.728 | 0.11307 | -0.008 | -6.441
-15 | -0.702 | 0.10515 | -0.008 | -6.675
-14.5 | -0.677 | 0.09466 | -0.009 | -7.153
-14 | -0.651 | 0.08785 | -0.009 | -7.415
-13.5 | -0.627 | 0.08086 | -0.01 | -7.752
-13 | -0.603 | 0.07321 | -0.011 | -8.238
-12.5 | -0.578 | 0.06726 | -0.012 | -8.601
-12 | -0.541 | 0.07365 | -0.01 | -7.352
-11.5 | -0.514 | 0.07889 | -0.01 | -6.519
-11 | -0.488 | 0.0706 | -0.01 | -6.908
-10.5 | -0.461 | 0.0646 | -0.011 | -7.143
-10 | -0.435 | 0.05947 | -0.011 | -7.321
-9.5 | -0.41 | 0.05388 | -0.013 | -7.611
-9 | -0.388 | 0.0465 | -0.015 | -8.336
-8.5 | -0.438 | 0.00744 | -0.024 | -58.905
-8 | -0.405 | 0.0076 | -0.024 | -53.282
-7.5 | -0.299 | 0.04783 | -0.012 | -6.26
-7 | -0.272 | 0.04544 | -0.012 | -5.994
-6.5 | -0.246 | 0.04203 | -0.013 | -5.846
-6 | -0.219 | 0.03888 | -0.014 | -5.636
-5.5 | -0.192 | 0.03635 | -0.014 | -5.293
-5 | -0.165 | 0.03715 | -0.013 | -4.434
-4.5 | -0.214 | 0.03505 | -0.013 | -6.103
-4 | -0.198 | 0.03172 | -0.015 | -6.249
-3.5 | -0.197 | 0.00564 | -0.031 | -34.959
-3 | -0.138 | 0.00571 | -0.032 | -24.174
-2.5 | -0.074 | 0.00567 | -0.033 | -13.055
-2 | -0.008 | 0.00558 | -0.034 | -1.446
-1.5 | 0.059 | 0.00561 | -0.035 | 10.537
-1 | 0.127 | 0.00558 | -0.035 | 22.73
-0.5 | 0.195 | 0.00561 | -0.036 | 34.807
0 | 0.263 | 0.00567 | -0.037 | 46.456
0.5 | 0.331 | 0.00576 | -0.038 | 57.533
1 | 0.399 | 0.00439 | -0.039 | 90.748
1.5 | 0.466 | 0.00463 | -0.04 | 100.776
2 | 0.534 | 0.0045 | -0.041 | 118.646
2.5 | 0.601 | 0.00473 | -0.041 | 126.972
3 | 0.667 | 0.00501 | -0.042 | 133.077
3.5 | 0.731 | 0.00529 | -0.043 | 138.264
4 | 0.793 | 0.00782 | -0.044 | 101.485
4.5 | 0.853 | 0.00827 | -0.045 | 103.178
5 | 0.909 | 0.00872 | -0.046 | 104.249
5.5 | 0.958 | 0.00926 | -0.046 | 103.389
6 | 0.991 | 0.00986 | -0.047 | 100.507
6.5 | 0.999 | 0.01067 | -0.048 | 93.671
7 | 0.952 | 0.01168 | -0.049 | 81.551
7.5 | 0.615 | 0.01294 | -0.049 | 47.525
8 | 0.538 | 0.04779 | -0.031 | 11.25
8.5 | 0.678 | 0.01401 | -0.051 | 48.39
9 | 0.588 | 0.05509 | -0.031 | 10.677
9.5 | 0.612 | 0.06014 | -0.029 | 10.176
10 | 0.768 | 0.0164 | -0.053 | 46.838
10.5 | 0.795 | 0.01828 | -0.054 | 43.485
11 | 0.797 | 0.02623 | -0.052 | 30.386
11.5 | 0.714 | 0.07937 | -0.029 | 8.997
12 | 0.883 | 0.0212 | -0.056 | 41.646
12.5 | 0.903 | 0.02498 | -0.056 | 36.163
13 | 0.803 | 0.08388 | -0.038 | 9.579
13.5 | 0.823 | 0.09504 | -0.036 | 8.663
14 | 0.976 | 0.03252 | -0.057 | 30.02
14.5 | 0.887 | 0.09188 | -0.041 | 9.65
15 | 0.926 | 0.08916 | -0.045 | 10.387
15.5 | 0.93 | 0.11239 | -0.04 | 8.272
16 | 0.953 | 0.11309 | -0.039 | 8.423
16.5 | 0.987 | 0.11314 | -0.043 | 8.725
17 | 1.022 | 0.11318 | -0.046 | 9.032
17.5 | 1.026 | 0.12587 | -0.04 | 8.149
18 | 1.063 | 0.12441 | -0.045 | 8.548
18.5 | 1.121 | 0.10667 | -0.052 | 10.507
19 | 1.151 | 0.10958 | -0.054 | 10.5
19.5 | 1.134 | 0.14946 | -0.045 | 7.589
20 | 1.165 | 0.15054 | -0.048 | 7.742

## 112. Re 10M Mach 0.50 (2)
BIGFOIL.COM POLAR EXPORT
NACA66-410 a=0.0
NACA66-410 a=0.0 |  |  |  | Cl Max: | 1.1716 | at alpha= | 8 | deg
XFOIL ncrit=9 |  |  |  | L/D Max: | 133.166 | at alpha= | 2 | deg
Re: | 10000000 |  |  | Cd Min: | 0.24792 | at alpha= | -19 | deg
Mach: | 0.5 |  |  | Cl=0 at alpha= | -2.1006 | deg
|  |  |  | @ Cl=0.1, Cd= | 0.0048094
|  |  |  | @ Cl=0.4, Cd= | 0.0049665
|  |  |  | @ Cl=0.6, Cd= | 0.0047055
alpha (deg) | Cl | Cd | Cm | Cl/Cd
-19 | -0.7114 | 0.24792 | 0.0438 | -2.8695
-18.5 | -0.688 | 0.2412 | 0.0386 | -2.8524
-17 | -0.6206 | 0.21696 | 0.0241 | -2.8604
-16.5 | -0.6005 | 0.20917 | 0.02 | -2.8709
-16 | -0.5788 | 0.2012 | 0.0153 | -2.8767
-15.5 | -0.5575 | 0.19295 | 0.0106 | -2.8893
-15 | -0.5365 | 0.18468 | 0.0058 | -2.905
-14.5 | -0.5182 | 0.17579 | 0.001 | -2.9478
-14 | -0.5001 | 0.16657 | -0.0038 | -3.0023
-13.5 | -0.482 | 0.15771 | -0.0086 | -3.0562
-13 | -0.465 | 0.14894 | -0.0133 | -3.1221
-12.5 | -0.4492 | 0.14005 | -0.018 | -3.2074
-12 | -0.4319 | 0.13219 | -0.0225 | -3.2673
-11.5 | -0.4111 | 0.12555 | -0.0266 | -3.2744
-11 | -0.3945 | 0.11802 | -0.0309 | -3.3427
-10.5 | -0.3853 | 0.10868 | -0.0356 | -3.5453
-10 | -0.3729 | 0.10079 | -0.0399 | -3.6998
-9.5 | -0.3662 | 0.09205 | -0.0445 | -3.9783
-9 | -0.3613 | 0.08365 | -0.049 | -4.3192
-8.5 | -0.3593 | 0.07533 | -0.0537 | -4.7697
-8 | -0.3577 | 0.06772 | -0.0586 | -5.282
-7.5 | -0.3809 | 0.05937 | -0.0643 | -6.4157
-7 | -0.3953 | 0.05286 | -0.0635 | -7.4782
-6.5 | -0.3888 | 0.04615 | -0.0633 | -8.4247
-6 | -0.3758 | 0.03884 | -0.0618 | -9.6756
-5.5 | -0.3547 | 0.03134 | -0.059 | -11.3178
-4.5 | -0.2897 | 0.01658 | -0.0507 | -17.4729
-4 | -0.2517 | 0.00782 | -0.0465 | -32.1867
-3.5 | -0.1901 | 0.00611 | -0.0442 | -31.1129
-3 | -0.123 | 0.00557 | -0.0431 | -22.0826
-2.5 | -0.0548 | 0.00524 | -0.0426 | -10.458
-2 | 0.0138 | 0.00508 | -0.0426 | 2.7165
-1.5 | 0.0812 | 0.00484 | -0.0427 | 16.7769
-1 | 0.1488 | 0.00473 | -0.043 | 31.4588
-0.5 | 0.216 | 0.0047 | -0.0435 | 45.9574
0 | 0.2813 | 0.0048 | -0.0438 | 58.6042
0.5 | 0.3466 | 0.00495 | -0.0441 | 70.0202
1 | 0.4113 | 0.00497 | -0.0444 | 82.7565
1.5 | 0.4659 | 0.00367 | -0.0436 | 126.9482
2 | 0.53 | 0.00398 | -0.0437 | 133.1658
2.5 | 0.59 | 0.0046 | -0.0431 | 128.2609
3 | 0.6497 | 0.00523 | -0.0423 | 124.2256
3.5 | 0.7073 | 0.00596 | -0.0409 | 118.6745
4 | 0.764 | 0.00671 | -0.039 | 113.8599
4.5 | 0.8271 | 0.00709 | -0.038 | 116.6573
5 | 0.8906 | 0.00744 | -0.0367 | 119.7043
5.5 | 0.9532 | 0.00786 | -0.0348 | 121.2723
6 | 1.0151 | 0.0083 | -0.0325 | 122.3012
6.5 | 1.0753 | 0.0088 | -0.0295 | 122.1932
7 | 1.1329 | 0.0094 | -0.0254 | 120.5213
7.5 | 1.1691 | 0.01036 | -0.0171 | 112.8475
8 | 1.1716 | 0.01266 | -0.0046 | 92.5434
8.5 | 1.1572 | 0.01752 | 0.0071 | 66.0502
9 | 1.1405 | 0.02375 | 0.0167 | 48.0211
9.5 | 1.1133 | 0.03047 | 0.0242 | 36.5376
10 | 1.0743 | 0.03854 | 0.0289 | 27.8749
10.5 | 1.0374 | 0.04761 | 0.0296 | 21.7895
11 | 1.0039 | 0.05821 | 0.0261 | 17.2462
11.5 | 0.969 | 0.07154 | 0.0182 | 13.5449
12 | 0.9425 | 0.08614 | 0.008 | 10.9415
12.5 | 0.9241 | 0.10122 | -0.0022 | 9.1296
13 | 0.9088 | 0.11646 | -0.0111 | 7.8035

## 113. Re 12M Mach 0.00 (1)
BIGFOIL.COM POLAR EXPORT
NACA66-410 a=0.0
NACA66-410 a=0.0 |  |  |  | Cl Max: | 1.074 | at alpha= | 9 | deg
JavaFoil+Calcfoil stall+Eppler ext transition |  |  |  | L/D Max: | 138.798 | at alpha= | 6.5 | deg
Re: | 12000000 |  |  | Cd Min: | 0.00421 | at alpha= | 1 | deg
Mach: | 0 |  |  | Cl=0 at alpha= | -1.9397 | deg
|  |  |  | @ Cl=0.1, Cd= | 0.0054351
|  |  |  | @ Cl=0.4, Cd= | 0.0043776
|  |  |  | @ Cl=0.6, Cd= | 0.0050447
alpha (deg) | Cl | Cd | Cm | Cl/Cd
-15 | -0.315 | 0.10726 | -0.006 | -2.938
-14.5 | -0.333 | 0.10262 | -0.006 | -3.244
-14 | -0.351 | 0.09608 | -0.007 | -3.652
-13.5 | -0.369 | 0.09107 | -0.007 | -4.055
-13 | -0.387 | 0.08538 | -0.007 | -4.538
-12.5 | -0.405 | 0.08076 | -0.008 | -5.018
-12 | -0.422 | 0.07783 | -0.008 | -5.419
-11.5 | -0.437 | 0.07316 | -0.008 | -5.972
-11 | -0.45 | 0.06972 | -0.008 | -6.458
-10.5 | -0.461 | 0.06544 | -0.008 | -7.042
-10 | -0.467 | 0.06157 | -0.009 | -7.59
-9.5 | -0.465 | 0.05872 | -0.009 | -7.921
-9 | -0.46 | 0.05409 | -0.01 | -8.503
-8.5 | -0.451 | 0.05034 | -0.01 | -8.951
-8 | -0.436 | 0.04827 | -0.01 | -9.041
-7.5 | -0.419 | 0.04444 | -0.011 | -9.429
-7 | -0.397 | 0.04183 | -0.011 | -9.489
-6.5 | -0.459 | 0.00628 | -0.023 | -73.034
-6 | -0.422 | 0.00617 | -0.024 | -68.316
-5.5 | -0.38 | 0.00602 | -0.024 | -63.112
-5 | -0.334 | 0.0058 | -0.025 | -57.582
-4.5 | -0.285 | 0.00568 | -0.026 | -50.095
-4 | -0.233 | 0.00616 | -0.027 | -37.796
-3.5 | -0.178 | 0.00612 | -0.027 | -29.156
-3 | -0.122 | 0.00615 | -0.028 | -19.904
-2.5 | -0.065 | 0.00608 | -0.029 | -10.698
-2 | -0.007 | 0.00542 | -0.029 | -1.3
-1.5 | 0.051 | 0.00546 | -0.03 | 9.419
-1 | 0.11 | 0.00543 | -0.031 | 20.313
-0.5 | 0.169 | 0.00548 | -0.031 | 30.896
0 | 0.228 | 0.00549 | -0.032 | 41.549
0.5 | 0.287 | 0.00554 | -0.033 | 51.775
1 | 0.346 | 0.00421 | -0.034 | 82.034
1.5 | 0.404 | 0.00439 | -0.034 | 92.005
2 | 0.463 | 0.00455 | -0.035 | 101.767
2.5 | 0.521 | 0.00471 | -0.036 | 110.611
3 | 0.579 | 0.00496 | -0.037 | 116.772
3.5 | 0.636 | 0.00519 | -0.037 | 122.547
4 | 0.693 | 0.00543 | -0.038 | 127.426
4.5 | 0.748 | 0.0059 | -0.039 | 126.649
5 | 0.802 | 0.00613 | -0.04 | 130.743
5.5 | 0.854 | 0.00631 | -0.04 | 135.267
6 | 0.902 | 0.00658 | -0.041 | 137.073
6.5 | 0.947 | 0.00682 | -0.042 | 138.798
7 | 0.988 | 0.00858 | -0.043 | 115.161
7.5 | 1.025 | 0.00896 | -0.043 | 114.427
8 | 1.051 | 0.00942 | -0.044 | 111.582
8.5 | 1.067 | 0.00996 | -0.045 | 107.067
9 | 1.074 | 0.01049 | -0.046 | 102.361
9.5 | 1.072 | 0.01109 | -0.046 | 96.667
10 | 1.062 | 0.01169 | -0.047 | 90.834
10.5 | 1.042 | 0.01251 | -0.048 | 83.297
11 | 1.015 | 0.01325 | -0.048 | 76.647
11.5 | 0.981 | 0.01419 | -0.049 | 69.152
12 | 0.939 | 0.01573 | -0.049 | 59.687
12.5 | 0.891 | 0.01782 | -0.049 | 49.991
13 | 0.838 | 0.02104 | -0.049 | 39.833
13.5 | 0.689 | 0.07684 | -0.035 | 8.964
14 | 0.651 | 0.08129 | -0.035 | 8.004

## 114. Re 12M Mach 0.00 (2)
BIGFOIL.COM POLAR EXPORT
NACA66-410 a=0.0
NACA66-410 a=0.0 |  |  |  | Cl Max: | 1.6614 | at alpha= | 17.5 | deg
XFOIL ncrit=9 |  |  |  | L/D Max: | 131.344 | at alpha= | 8 | deg
Re: | 12000000 |  |  | Cd Min: | 0.0647 | at alpha= | 20 | deg
Mach: | 0 |  |  | Cl=0 at alpha= | -2.0587 | deg
|  |  |  | @ Cl=0.1, Cd= | 0.0046394
|  |  |  | @ Cl=0.4, Cd= | 0.0037071
|  |  |  | @ Cl=0.6, Cd= | 0.0052937
alpha (deg) | Cl | Cd | Cm | Cl/Cd
-14 | -1.2379 | 0.02118 | -0.0385 | -58.4466
-12.5 | -1.131 | 0.01333 | -0.0326 | -84.8462
-12 | -1.0829 | 0.01231 | -0.032 | -87.9691
-11.5 | -1.0331 | 0.01148 | -0.0315 | -89.9913
-11 | -0.982 | 0.01081 | -0.0312 | -90.8418
-10.5 | -0.9302 | 0.01017 | -0.0309 | -91.4651
-10 | -0.8778 | 0.00961 | -0.0308 | -91.3424
-9.5 | -0.8257 | 0.00891 | -0.0305 | -92.6712
-9 | -0.7733 | 0.00828 | -0.0304 | -93.3937
-8.5 | -0.7194 | 0.00785 | -0.0304 | -91.6433
-8 | -0.6649 | 0.0075 | -0.0305 | -88.6533
-7.5 | -0.6101 | 0.00719 | -0.0306 | -84.854
-7 | -0.555 | 0.00689 | -0.0308 | -80.5515
-6.5 | -0.5007 | 0.00645 | -0.0308 | -77.6279
-6 | -0.4454 | 0.00615 | -0.0311 | -72.4228
-4 | -0.2205 | 0.00535 | -0.0326 | -41.215
-3.5 | -0.1642 | 0.0051 | -0.0329 | -32.1961
-3 | -0.1074 | 0.00498 | -0.0334 | -21.5663
-2 | 0.0067 | 0.00475 | -0.0345 | 1.4105
-1.5 | 0.0635 | 0.00462 | -0.035 | 13.7446
-0.5 | 0.1767 | 0.00468 | -0.036 | 37.7564
0.5 | 0.289 | 0.00486 | -0.037 | 59.465
1 | 0.3442 | 0.00484 | -0.0374 | 71.1157
1.5 | 0.3928 | 0.00367 | -0.0372 | 107.03
2 | 0.4472 | 0.00395 | -0.0374 | 113.2152
2.5 | 0.5004 | 0.00443 | -0.0375 | 112.9571
3 | 0.5539 | 0.00489 | -0.0376 | 113.272
4 | 0.6601 | 0.00582 | -0.0377 | 113.4192
4.5 | 0.7135 | 0.0062 | -0.0378 | 115.0806
5 | 0.7679 | 0.00646 | -0.038 | 118.87
5.5 | 0.8221 | 0.00671 | -0.0382 | 122.5186
6 | 0.8756 | 0.007 | -0.0383 | 125.0857
6.5 | 0.9289 | 0.00727 | -0.0384 | 127.7717
7 | 0.9815 | 0.00759 | -0.0384 | 129.3149
7.5 | 1.0334 | 0.00793 | -0.0383 | 130.3153
8 | 1.0849 | 0.00826 | -0.0382 | 131.3438
8.5 | 1.1347 | 0.0087 | -0.0377 | 130.4253
9 | 1.1831 | 0.00919 | -0.0371 | 128.7378
9.5 | 1.23 | 0.00973 | -0.0362 | 126.4132
11 | 1.3653 | 0.01132 | -0.0326 | 120.6095
11.5 | 1.4094 | 0.01191 | -0.0315 | 118.3375
12 | 1.4503 | 0.01255 | -0.0297 | 115.5618
12.5 | 1.4802 | 0.01335 | -0.0259 | 110.8764
13 | 1.5021 | 0.01438 | -0.0208 | 104.4576
13.5 | 1.53 | 0.01531 | -0.0172 | 99.9347
14 | 1.5419 | 0.01728 | -0.0116 | 89.2303
14.5 | 1.5673 | 0.01856 | -0.0084 | 84.445
15.5 | 1.6027 | 0.02233 | -0.0013 | 71.7734
16 | 1.6131 | 0.02491 | 0.0024 | 64.7571
17 | 1.6363 | 0.03033 | 0.0078 | 53.9499
17.5 | 1.6614 | 0.03207 | 0.0089 | 51.8054
18 | 1.6515 | 0.03718 | 0.0116 | 44.419
18.5 | 1.658 | 0.04113 | 0.0125 | 40.3112
19 | 1.6336 | 0.04888 | 0.013 | 33.4206
19.5 | 1.5943 | 0.05979 | 0.011 | 26.665
20 | 1.6056 | 0.0647 | 0.0092 | 24.8161

## 115. Re 12M Mach 0.10 (1)
BIGFOIL.COM POLAR EXPORT
NACA66-410 a=0.0
NACA66-410 a=0.0 |  |  |  | Cl Max: | 1.071 | at alpha= | 9 | deg
JavaFoil+Calcfoil stall+Eppler ext transition |  |  |  | L/D Max: | 137.932 | at alpha= | 6 | deg
Re: | 12000000 |  |  | Cd Min: | 0.00421 | at alpha= | 1 | deg
Mach: | 0.1 |  |  | Cl=0 at alpha= | -1.9407 | deg
|  |  |  | @ Cl=0.1, Cd= | 0.0054156
|  |  |  | @ Cl=0.4, Cd= | 0.0043627
|  |  |  | @ Cl=0.6, Cd= | 0.08981
alpha (deg) | Cl | Cd | Cm | Cl/Cd
-11.5 | -0.413 | 0.07367 | -0.008 | -5.602
-11 | -0.429 | 0.06949 | -0.008 | -6.179
-10.5 | -0.443 | 0.06591 | -0.009 | -6.726
-10 | -0.453 | 0.06194 | -0.009 | -7.315
-9.5 | -0.454 | 0.05825 | -0.009 | -7.788
-9 | -0.451 | 0.05463 | -0.009 | -8.249
-8.5 | -0.444 | 0.05091 | -0.01 | -8.714
-8 | -0.431 | 0.04883 | -0.01 | -8.835
-7.5 | -0.416 | 0.04464 | -0.011 | -9.312
-7 | -0.395 | 0.04209 | -0.011 | -9.381
-6.5 | -0.458 | 0.00626 | -0.023 | -73.192
-6 | -0.421 | 0.00615 | -0.024 | -68.474
-5.5 | -0.38 | 0.006 | -0.025 | -63.3
-5 | -0.335 | 0.00578 | -0.025 | -57.844
-4.5 | -0.286 | 0.00568 | -0.026 | -50.291
-4 | -0.234 | 0.00622 | -0.027 | -37.536
-3.5 | -0.179 | 0.00616 | -0.027 | -29.084
-3 | -0.123 | 0.00613 | -0.028 | -20.057
-2.5 | -0.065 | 0.00608 | -0.029 | -10.747
-2 | -0.007 | 0.00544 | -0.029 | -1.3
-1.5 | 0.052 | 0.00544 | -0.03 | 9.507
-1 | 0.111 | 0.00541 | -0.031 | 20.501
-0.5 | 0.17 | 0.00545 | -0.032 | 31.195
0 | 0.229 | 0.00548 | -0.032 | 41.877
0.5 | 0.289 | 0.00556 | -0.033 | 51.908
1 | 0.347 | 0.00421 | -0.034 | 82.578
1.5 | 0.406 | 0.00438 | -0.035 | 92.822
2 | 0.465 | 0.00453 | -0.035 | 102.674
2.5 | 0.524 | 0.00476 | -0.036 | 110.111
3 | 0.582 | 0.00494 | -0.037 | 117.767
3.5 | 0.639 | 0.00515 | -0.038 | 124.063
4 | 0.696 | 0.0055 | -0.038 | 126.509
4.5 | 0.751 | 0.00588 | -0.039 | 127.69
5 | 0.805 | 0.00613 | -0.04 | 131.446
5.5 | 0.857 | 0.00639 | -0.041 | 134.177
6 | 0.906 | 0.00657 | -0.041 | 137.932
6.5 | 0.951 | 0.00821 | -0.042 | 115.832
7 | 0.991 | 0.00863 | -0.043 | 114.84
7.5 | 1.027 | 0.00903 | -0.044 | 113.723
8 | 1.052 | 0.00956 | -0.044 | 109.973
8.5 | 1.066 | 0.01007 | -0.045 | 105.845
9 | 1.071 | 0.01063 | -0.046 | 100.692
9.5 | 1.066 | 0.01119 | -0.046 | 95.253
10 | 1.051 | 0.01189 | -0.047 | 88.378
10.5 | 1.027 | 0.01272 | -0.048 | 80.715
11 | 0.994 | 0.01359 | -0.048 | 73.115
11.5 | 0.954 | 0.01456 | -0.049 | 65.512
12 | 0.904 | 0.01644 | -0.049 | 55.01
12.5 | 0.85 | 0.01877 | -0.049 | 45.305
13 | 0.756 | 0.03465 | -0.046 | 21.83
13.5 | 0.636 | 0.08854 | -0.029 | 7.18
14 | 0.597 | 0.08981 | -0.031 | 6.651

## 116. Re 12M Mach 0.10 (2)
BIGFOIL.COM POLAR EXPORT
NACA66-410 a=0.0
NACA66-410 a=0.0 |  |  |  | Cl Max: | 1.6298 | at alpha= | 17.5 | deg
XFOIL ncrit=9 |  |  |  | L/D Max: | 130.996 | at alpha= | 8 | deg
Re: | 12000000 |  |  | Cd Min: | 0.08596 | at alpha= | 20 | deg
Mach: | 0.1 |  |  | Cl=0 at alpha= | -2.0592 | deg
|  |  |  | @ Cl=0.1, Cd= | 0.0046421
|  |  |  | @ Cl=0.4, Cd= | 0.0036951
|  |  |  | @ Cl=0.6, Cd= | 0.0052337
alpha (deg) | Cl | Cd | Cm | Cl/Cd
-12.5 | -1.1209 | 0.01772 | -0.0378 | -63.2562
-12 | -1.0885 | 0.01392 | -0.0352 | -78.1968
-11.5 | -1.0413 | 0.01243 | -0.0341 | -83.7731
-11 | -0.9911 | 0.01139 | -0.0333 | -87.0149
-10.5 | -0.939 | 0.01061 | -0.0328 | -88.5014
-10 | -0.8859 | 0.00996 | -0.0324 | -88.9458
-9 | -0.7795 | 0.00858 | -0.0317 | -90.8508
-8.5 | -0.7256 | 0.008 | -0.0315 | -90.7
-8 | -0.6705 | 0.00761 | -0.0314 | -88.1078
-6.5 | -0.5042 | 0.00655 | -0.0315 | -76.9771
-6 | -0.4486 | 0.00618 | -0.0316 | -72.589
-5.5 | -0.3922 | 0.00597 | -0.0319 | -65.6951
-4 | -0.2218 | 0.00537 | -0.0329 | -41.3035
-3.5 | -0.1652 | 0.00511 | -0.0332 | -32.3288
-3 | -0.108 | 0.00498 | -0.0337 | -21.6867
-2 | 0.0068 | 0.00475 | -0.0347 | 1.4316
-1.5 | 0.064 | 0.00462 | -0.0352 | 13.8528
-0.5 | 0.1779 | 0.00469 | -0.0363 | 37.9318
0.5 | 0.2908 | 0.00486 | -0.0372 | 59.8354
1 | 0.3464 | 0.00485 | -0.0376 | 71.4227
1.5 | 0.3951 | 0.00367 | -0.0374 | 107.6567
2 | 0.4498 | 0.00395 | -0.0376 | 113.8734
2.5 | 0.5033 | 0.00443 | -0.0377 | 113.6117
3 | 0.5571 | 0.0049 | -0.0378 | 113.6939
3.5 | 0.6111 | 0.00532 | -0.0379 | 114.8684
4 | 0.6637 | 0.00584 | -0.0378 | 113.6473
4.5 | 0.7174 | 0.00622 | -0.0378 | 115.3376
5 | 0.7721 | 0.00649 | -0.038 | 118.9676
5.5 | 0.8267 | 0.00673 | -0.0382 | 122.838
6 | 0.8805 | 0.00703 | -0.0383 | 125.2489
6.5 | 0.9343 | 0.0073 | -0.0384 | 127.9863
7 | 0.9871 | 0.00764 | -0.0383 | 129.2016
7.5 | 1.0395 | 0.00798 | -0.0381 | 130.2632
8 | 1.0912 | 0.00833 | -0.0378 | 130.9964
8.5 | 1.1413 | 0.00877 | -0.0373 | 130.1368
9 | 1.1899 | 0.00928 | -0.0365 | 128.222
9.5 | 1.2366 | 0.00987 | -0.0353 | 125.2888
11 | 1.3735 | 0.01149 | -0.0315 | 119.5387
11.5 | 1.4164 | 0.01211 | -0.0298 | 116.9612
12 | 1.4548 | 0.01285 | -0.0274 | 113.214
12.5 | 1.474 | 0.01396 | -0.0214 | 105.5874
13 | 1.5011 | 0.01493 | -0.0173 | 100.5425
13.5 | 1.5273 | 0.01606 | -0.0134 | 95.0996
14 | 1.5381 | 0.01826 | -0.0078 | 84.2333
14.5 | 1.562 | 0.01973 | -0.0044 | 79.1688
15 | 1.5847 | 0.02136 | -0.0013 | 74.1901
15.5 | 1.5886 | 0.02443 | 0.0034 | 65.0266
16 | 1.5927 | 0.0277 | 0.0073 | 57.4982
17 | 1.6027 | 0.03478 | 0.0126 | 46.0811
17.5 | 1.6298 | 0.03666 | 0.0134 | 44.4572
18 | 1.6044 | 0.04397 | 0.0152 | 36.4885
18.5 | 1.604 | 0.04936 | 0.0151 | 32.4959
19 | 1.5603 | 0.061 | 0.0126 | 25.5787
19.5 | 1.4938 | 0.07832 | 0.0052 | 19.073
20 | 1.4951 | 0.08596 | 0.0012 | 17.393

## 117. Re 12M Mach 0.25 (1)
BIGFOIL.COM POLAR EXPORT
NACA66-410 a=0.0
NACA66-410 a=0.0 |  |  |  | Cl Max: | 1.052 | at alpha= | 8 | deg
JavaFoil+Calcfoil stall+Eppler ext transition |  |  |  | L/D Max: | 139.44 | at alpha= | 4 | deg
Re: | 12000000 |  |  | Cd Min: | 0.00425 | at alpha= | 1 | deg
Mach: | 0.25 |  |  | Cl=0 at alpha= | -1.9417 | deg
|  |  |  | @ Cl=0.1, Cd= | 0.0054492
|  |  |  | @ Cl=0.4, Cd= | 0.08833
|  |  |  | @ Cl=0.6, Cd= | 0.08833
alpha (deg) | Cl | Cd | Cm | Cl/Cd
-13 | -0.063 | 0.08615 | -0.008 | -0.732
-12.5 | -0.06 | 0.08192 | -0.008 | -0.735
-12 | -0.076 | 0.08071 | -0.008 | -0.944
-11.5 | -0.176 | 0.07709 | -0.008 | -2.278
-11 | -0.234 | 0.0708 | -0.009 | -3.302
-10.5 | -0.283 | 0.06637 | -0.009 | -4.269
-10 | -0.325 | 0.06269 | -0.009 | -5.18
-9.5 | -0.351 | 0.05861 | -0.01 | -5.994
-9 | -0.371 | 0.055 | -0.01 | -6.744
-8.5 | -0.383 | 0.05208 | -0.01 | -7.363
-8 | -0.388 | 0.05042 | -0.01 | -7.703
-7.5 | -0.386 | 0.04625 | -0.01 | -8.347
-7 | -0.377 | 0.0429 | -0.011 | -8.78
-6.5 | -0.36 | 0.04021 | -0.012 | -8.953
-6 | -0.336 | 0.03802 | -0.012 | -8.846
-5.5 | -0.38 | 0.00596 | -0.025 | -63.846
-5 | -0.338 | 0.00589 | -0.026 | -57.358
-4.5 | -0.29 | 0.00577 | -0.027 | -50.271
-4 | -0.238 | 0.00582 | -0.027 | -40.912
-3.5 | -0.183 | 0.0058 | -0.028 | -31.625
-3 | -0.126 | 0.00577 | -0.029 | -21.848
-2.5 | -0.067 | 0.0055 | -0.03 | -12.186
-2 | -0.007 | 0.00542 | -0.03 | -1.339
-1.5 | 0.053 | 0.00548 | -0.031 | 9.69
-1 | 0.114 | 0.00544 | -0.032 | 20.904
-0.5 | 0.175 | 0.00546 | -0.033 | 32.003
0 | 0.236 | 0.0055 | -0.033 | 42.826
0.5 | 0.296 | 0.00558 | -0.034 | 53.106
1 | 0.357 | 0.00425 | -0.035 | 84.064
1.5 | 0.418 | 0.00444 | -0.036 | 94.027
2 | 0.478 | 0.00461 | -0.036 | 103.767
2.5 | 0.538 | 0.00478 | -0.037 | 112.539
3 | 0.598 | 0.00503 | -0.038 | 118.826
3.5 | 0.657 | 0.0053 | -0.039 | 123.927
4 | 0.715 | 0.00512 | -0.039 | 139.44
4.5 | 0.771 | 0.006 | -0.04 | 128.556
5 | 0.826 | 0.00625 | -0.041 | 132.182
5.5 | 0.878 | 0.00653 | -0.042 | 134.413
6 | 0.926 | 0.00818 | -0.042 | 113.233
6.5 | 0.969 | 0.00852 | -0.043 | 113.667
7 | 1.006 | 0.00898 | -0.044 | 112.089
7.5 | 1.037 | 0.00951 | -0.045 | 109.113
8 | 1.052 | 0.01004 | -0.045 | 104.794
8.5 | 1.051 | 0.0107 | -0.046 | 98.301
9 | 1.036 | 0.01141 | -0.047 | 90.735
9.5 | 1.003 | 0.01232 | -0.048 | 81.388
10 | 0.954 | 0.01317 | -0.048 | 72.488
10.5 | 0.883 | 0.01505 | -0.048 | 58.701
11 | 0.796 | 0.01774 | -0.048 | 44.887
11.5 | 0.612 | 0.0637 | -0.034 | 9.603
12 | 0.525 | 0.07203 | -0.032 | 7.285
12.5 | 0.432 | 0.08523 | -0.026 | 5.065
13 | 0.34 | 0.08833 | -0.027 | 3.844

## 118. Re 12M Mach 0.25 (2)
BIGFOIL.COM POLAR EXPORT
NACA66-410 a=0.0
NACA66-410 a=0.0 |  |  |  | Cl Max: | 1.5043 | at alpha= | 13.5 | deg
XFOIL ncrit=9 |  |  |  | L/D Max: | 130.194 | at alpha= | 7.5 | deg
Re: | 12000000 |  |  | Cd Min: | 0.1528 | at alpha= | -14 | deg
Mach: | 0.25 |  |  | Cl=0 at alpha= | -2.0657 | deg
|  |  |  | @ Cl=0.1, Cd= | 0.0046076
|  |  |  | @ Cl=0.4, Cd= | 0.0037595
|  |  |  | @ Cl=0.6, Cd= | 0.005179
alpha (deg) | Cl | Cd | Cm | Cl/Cd
-14 | -0.4959 | 0.1528 | -0.0079 | -3.2454
-13 | -0.5072 | 0.12534 | -0.02 | -4.0466
-12.5 | -0.495 | 0.11816 | -0.024 | -4.1892
-12 | -0.4865 | 0.11032 | -0.0282 | -4.4099
-11.5 | -0.4849 | 0.1012 | -0.0331 | -4.7915
-11 | -0.4706 | 0.09553 | -0.0363 | -4.9262
-10.5 | -0.4692 | 0.08738 | -0.0407 | -5.3696
-10 | -0.4632 | 0.08076 | -0.0445 | -5.7355
-9 | -0.809 | 0.01212 | -0.0407 | -66.7492
-8.5 | -0.7562 | 0.01013 | -0.039 | -74.6496
-8 | -0.7007 | 0.00877 | -0.0376 | -79.8974
-7.5 | -0.6429 | 0.00796 | -0.0366 | -80.7663
-7 | -0.5836 | 0.0075 | -0.036 | -77.8133
-6 | -0.4664 | 0.00653 | -0.0349 | -71.4242
-5.5 | -0.4076 | 0.00615 | -0.0346 | -66.2764
-5 | -0.3479 | 0.00593 | -0.0346 | -58.6678
-4.5 | -0.2883 | 0.00575 | -0.0347 | -50.1391
-4 | -0.229 | 0.00552 | -0.0348 | -41.4855
-3.5 | -0.1704 | 0.00519 | -0.0349 | -32.8324
-3 | -0.1112 | 0.00501 | -0.0352 | -22.1956
-2.5 | -0.0516 | 0.00489 | -0.0356 | -10.5521
-2 | 0.0078 | 0.00478 | -0.0361 | 1.6318
-1.5 | 0.0668 | 0.00463 | -0.0365 | 14.4276
-1 | 0.1261 | 0.00459 | -0.0371 | 27.4728
-0.5 | 0.1844 | 0.00469 | -0.0375 | 39.3177
0 | 0.2425 | 0.00477 | -0.038 | 50.8386
0.5 | 0.3007 | 0.00487 | -0.0384 | 61.7454
1.5 | 0.408 | 0.00367 | -0.0385 | 111.1717
2 | 0.4642 | 0.00397 | -0.0387 | 116.927
2.5 | 0.5194 | 0.00444 | -0.0388 | 116.982
3 | 0.5743 | 0.00495 | -0.0387 | 116.0202
3.5 | 0.6293 | 0.00544 | -0.0387 | 115.6801
4 | 0.6832 | 0.00599 | -0.0383 | 114.0568
4.5 | 0.7391 | 0.00634 | -0.0383 | 116.5773
5 | 0.7955 | 0.00662 | -0.0383 | 120.1662
5.5 | 0.8523 | 0.00687 | -0.0383 | 124.0611
6 | 0.9078 | 0.00721 | -0.038 | 125.9085
6.5 | 0.9637 | 0.0075 | -0.0378 | 128.4933
7 | 1.0181 | 0.0079 | -0.0372 | 128.8734
7.5 | 1.0728 | 0.00824 | -0.0366 | 130.1942
8 | 1.1253 | 0.00872 | -0.0356 | 129.0482
8.5 | 1.1761 | 0.00928 | -0.0342 | 126.7349
9 | 1.2257 | 0.00987 | -0.0325 | 124.1844
9.5 | 1.2726 | 0.01056 | -0.0303 | 120.5114
10 | 1.3186 | 0.01117 | -0.0278 | 118.0483
10.5 | 1.3594 | 0.01179 | -0.0243 | 115.3011
11 | 1.4007 | 0.01263 | -0.0211 | 110.9026
11.5 | 1.4259 | 0.01373 | -0.0151 | 103.8529
12 | 1.4516 | 0.01508 | -0.0097 | 96.2599
12.5 | 1.4736 | 0.01681 | -0.0043 | 87.6621
13 | 1.4934 | 0.01884 | 0.0009 | 79.2675
13.5 | 1.5043 | 0.0216 | 0.0065 | 69.6435
14 | 1.4948 | 0.02604 | 0.0129 | 57.404
14.5 | 1.4896 | 0.03052 | 0.0175 | 48.8073
15 | 1.4701 | 0.03657 | 0.0214 | 40.1996
15.5 | 1.436 | 0.04489 | 0.0233 | 31.9893
16 | 1.4027 | 0.05457 | 0.0222 | 25.7046
16.5 | 1.346 | 0.06939 | 0.0163 | 19.3976
17 | 1.3322 | 0.07984 | 0.0107 | 16.6859
17.5 | 1.3047 | 0.09369 | 0.0024 | 13.9257
18 | 1.2668 | 0.11066 | -0.0085 | 11.4477
18.5 | 1.233 | 0.12769 | -0.0194 | 9.6562

## 119. Re 12M Mach 0.50 (1)
BIGFOIL.COM POLAR EXPORT
NACA66-410 a=0.0
NACA66-410 a=0.0 |  |  |  | Cl Max: | 1.159 | at alpha= | 20 | deg
JavaFoil+Calcfoil stall+Eppler ext transition |  |  |  | L/D Max: | 140.109 | at alpha= | 3.5 | deg
Re: | 12000000 |  |  | Cd Min: | 0.00439 | at alpha= | 1 | deg
Mach: | 0.5 |  |  | Cl=0 at alpha= | -1.9403 | deg
|  |  |  | @ Cl=0.1, Cd= | 0.005566
|  |  |  | @ Cl=0.4, Cd= | 0.0043936
|  |  |  | @ Cl=0.6, Cd= | 0.0046967
alpha (deg) | Cl | Cd | Cm | Cl/Cd
-20 | -0.968 | 0.14417 | -0.006 | -6.714
-19.5 | -0.942 | 0.13793 | -0.006 | -6.83
-19 | -0.916 | 0.13072 | -0.006 | -7.009
-18.5 | -0.89 | 0.13416 | -0.007 | -6.636
-18 | -0.863 | 0.12901 | -0.007 | -6.689
-17.5 | -0.836 | 0.12183 | -0.007 | -6.866
-17 | -0.813 | 0.11106 | -0.008 | -7.32
-16.5 | -0.787 | 0.10591 | -0.008 | -7.427
-16 | -0.763 | 0.0982 | -0.009 | -7.767
-15.5 | -0.728 | 0.11143 | -0.008 | -6.537
-15 | -0.702 | 0.10327 | -0.008 | -6.798
-14.5 | -0.678 | 0.0935 | -0.009 | -7.25
-14 | -0.653 | 0.08607 | -0.009 | -7.583
-13.5 | -0.629 | 0.07841 | -0.01 | -8.019
-13 | -0.608 | 0.06855 | -0.012 | -8.869
-12.5 | -0.588 | 0.05874 | -0.013 | -10.015
-12 | -0.542 | 0.07241 | -0.01 | -7.488
-11.5 | -0.514 | 0.07774 | -0.01 | -6.616
-11 | -0.488 | 0.06984 | -0.01 | -6.984
-10.5 | -0.462 | 0.0638 | -0.011 | -7.238
-10 | -0.436 | 0.05876 | -0.012 | -7.416
-9.5 | -0.411 | 0.05236 | -0.013 | -7.857
-9 | -0.47 | 0.00859 | -0.023 | -54.68
-8.5 | -0.438 | 0.00775 | -0.024 | -56.559
-8 | -0.405 | 0.0074 | -0.024 | -54.704
-7.5 | -0.3 | 0.04766 | -0.012 | -6.284
-7 | -0.272 | 0.04516 | -0.012 | -6.033
-6.5 | -0.246 | 0.04166 | -0.013 | -5.901
-6 | -0.219 | 0.03855 | -0.014 | -5.686
-5.5 | -0.193 | 0.03589 | -0.015 | -5.367
-5 | -0.165 | 0.03675 | -0.013 | -4.482
-4.5 | -0.214 | 0.03499 | -0.013 | -6.115
-4 | -0.199 | 0.03125 | -0.016 | -6.356
-3.5 | -0.197 | 0.00579 | -0.031 | -34.057
-3 | -0.138 | 0.00572 | -0.032 | -24.113
-2.5 | -0.074 | 0.00566 | -0.033 | -13.088
-2 | -0.008 | 0.00556 | -0.034 | -1.451
-1.5 | 0.059 | 0.00556 | -0.035 | 10.633
-1 | 0.127 | 0.00557 | -0.035 | 22.784
-0.5 | 0.195 | 0.00559 | -0.036 | 34.882
0 | 0.263 | 0.00561 | -0.037 | 46.954
0.5 | 0.331 | 0.00572 | -0.038 | 57.917
1 | 0.399 | 0.00439 | -0.039 | 90.776
1.5 | 0.466 | 0.00463 | -0.04 | 100.683
2 | 0.534 | 0.00448 | -0.041 | 119.227
2.5 | 0.601 | 0.0047 | -0.041 | 127.762
3 | 0.667 | 0.00495 | -0.042 | 134.801
3.5 | 0.732 | 0.00522 | -0.043 | 140.109
4 | 0.794 | 0.00759 | -0.044 | 104.516
4.5 | 0.853 | 0.00803 | -0.045 | 106.299
5 | 0.909 | 0.00847 | -0.046 | 107.411
5.5 | 0.958 | 0.00898 | -0.046 | 106.686
6 | 0.992 | 0.00954 | -0.047 | 103.93
6.5 | 1 | 0.01033 | -0.048 | 96.839
7 | 0.953 | 0.01129 | -0.049 | 84.429
7.5 | 0.616 | 0.01253 | -0.05 | 49.142
8 | 0.644 | 0.01367 | -0.05 | 47.118
8.5 | 0.679 | 0.01354 | -0.051 | 50.154
9 | 0.587 | 0.05562 | -0.03 | 10.552
9.5 | 0.716 | 0.01993 | -0.051 | 35.937
10 | 0.77 | 0.01582 | -0.053 | 48.639
10.5 | 0.797 | 0.0176 | -0.054 | 45.279
11 | 0.813 | 0.02181 | -0.054 | 37.272
11.5 | 0.714 | 0.07946 | -0.03 | 8.99
12 | 0.884 | 0.02029 | -0.056 | 43.588
12.5 | 0.907 | 0.02355 | -0.056 | 38.51
13 | 0.82 | 0.07347 | -0.043 | 11.154
13.5 | 0.826 | 0.09186 | -0.037 | 8.991
14 | 0.985 | 0.02938 | -0.058 | 33.509
14.5 | 0.922 | 0.06977 | -0.049 | 13.217
15 | 0.947 | 0.07536 | -0.049 | 12.566
15.5 | 0.932 | 0.1089 | -0.04 | 8.56
16 | 0.959 | 0.1075 | -0.041 | 8.92
16.5 | 1 | 0.10314 | -0.046 | 9.693
17 | 1.031 | 0.10562 | -0.048 | 9.759
17.5 | 1.03 | 0.13052 | -0.041 | 7.889
18 | 1.059 | 0.13484 | -0.043 | 7.853
18.5 | 1.089 | 0.13734 | -0.046 | 7.93
19 | 1.119 | 0.14074 | -0.047 | 7.954
19.5 | 1.132 | 0.16387 | -0.044 | 6.906
20 | 1.159 | 0.16677 | -0.046 | 6.948

## 120. Re 12M Mach 0.50 (2)
BIGFOIL.COM POLAR EXPORT
NACA66-410 a=0.0
NACA66-410 a=0.0 |  |  |  | Cl Max: | 1.1836 | at alpha= | 7.5 | deg
XFOIL ncrit=9 |  |  |  | L/D Max: | 130.916 | at alpha= | 2 | deg
Re: | 12000000 |  |  | Cd Min: | 0.26568 | at alpha= | -20 | deg
Mach: | 0.5 |  |  | Cl=0 at alpha= | -2.0886 | deg
|  |  |  | @ Cl=0.1, Cd= | 0.004688
|  |  |  | @ Cl=0.4, Cd= | 0.0049803
|  |  |  | @ Cl=0.6, Cd= | 0.0046928
alpha (deg) | Cl | Cd | Cm | Cl/Cd
-20 | -0.7555 | 0.26568 | 0.0542 | -2.8436
-19.5 | -0.7334 | 0.25684 | 0.049 | -2.8555
-17.5 | -0.6423 | 0.22509 | 0.0288 | -2.8535
-17 | -0.6227 | 0.2174 | 0.0249 | -2.8643
-16.5 | -0.601 | 0.20935 | 0.0201 | -2.8708
-16 | -0.579 | 0.20134 | 0.0154 | -2.8757
-15.5 | -0.5576 | 0.19305 | 0.0106 | -2.8884
-15 | -0.5376 | 0.18442 | 0.0057 | -2.9151
-14 | -0.5007 | 0.16621 | -0.0039 | -3.0125
-13.5 | -0.4827 | 0.15738 | -0.0087 | -3.0671
-13 | -0.4658 | 0.14852 | -0.0134 | -3.1363
-12.5 | -0.4502 | 0.1396 | -0.0182 | -3.2249
-12 | -0.4304 | 0.13243 | -0.0225 | -3.25
-11.5 | -0.4129 | 0.12486 | -0.0269 | -3.3069
-11 | -0.3955 | 0.11751 | -0.0312 | -3.3657
-10 | -0.3759 | 0.09988 | -0.0404 | -3.7635
-9.5 | -0.3688 | 0.09134 | -0.0449 | -4.0377
-9 | -0.3646 | 0.08284 | -0.0496 | -4.4013
-8.5 | -0.3634 | 0.07447 | -0.0544 | -4.8798
-8 | -0.3541 | 0.06814 | -0.0584 | -5.1967
-7.5 | -0.3889 | 0.05868 | -0.0643 | -6.6275
-7 | -0.3966 | 0.0527 | -0.0635 | -7.5256
-6.5 | -0.3955 | 0.04508 | -0.0632 | -8.7733
-6 | -0.3825 | 0.03766 | -0.0615 | -10.1567
-5.5 | -0.3603 | 0.03019 | -0.0585 | -11.9344
-5 | -0.3333 | 0.02229 | -0.0542 | -14.9529
-4.5 | -0.2978 | 0.01469 | -0.0497 | -20.2723
-4 | -0.2567 | 0.00699 | -0.0459 | -36.7239
-3.5 | -0.1908 | 0.00603 | -0.0441 | -31.6418
-3 | -0.125 | 0.00531 | -0.0428 | -23.5405
-2.5 | -0.0562 | 0.00504 | -0.0424 | -11.1508
-1.5 | 0.0804 | 0.00472 | -0.0425 | 17.0339
-1 | 0.1478 | 0.00461 | -0.0429 | 32.0607
0 | 0.2797 | 0.0048 | -0.0436 | 58.2708
0.5 | 0.3453 | 0.00493 | -0.044 | 70.0406
1 | 0.4105 | 0.00499 | -0.0443 | 82.2645
1.5 | 0.4654 | 0.00371 | -0.0436 | 125.4447
2 | 0.5289 | 0.00404 | -0.0436 | 130.9158
2.5 | 0.5899 | 0.00458 | -0.0431 | 128.7991
3.5 | 0.7081 | 0.0059 | -0.041 | 120.0169
4 | 0.7669 | 0.00655 | -0.0395 | 117.084
4.5 | 0.8306 | 0.0069 | -0.0385 | 120.3768
5 | 0.8952 | 0.00722 | -0.0374 | 123.9889
5.5 | 0.9581 | 0.00763 | -0.0356 | 125.5701
6 | 1.0215 | 0.00803 | -0.0335 | 127.2105
6.5 | 1.0822 | 0.00855 | -0.0305 | 126.5731
7 | 1.1415 | 0.00911 | -0.0267 | 125.3019
7.5 | 1.1836 | 0.01004 | -0.0192 | 117.8884
8 | 1.1833 | 0.01232 | -0.0059 | 96.0471
8.5 | 1.1597 | 0.01666 | 0.0081 | 69.6098
9.5 | 1.119 | 0.03003 | 0.0242 | 37.2627
10 | 1.0802 | 0.03796 | 0.029 | 28.4563
10.5 | 1.0434 | 0.04689 | 0.03 | 22.2521
11 | 1.0098 | 0.05733 | 0.0268 | 17.6138
11.5 | 0.9752 | 0.07044 | 0.0192 | 13.8444
12 | 0.9484 | 0.08489 | 0.0091 | 11.1721
12.5 | 0.93 | 0.09983 | -0.0011 | 9.3158

## 121. Re 14M Mach 0.00 (1)
BIGFOIL.COM POLAR EXPORT
NACA66-410 a=0.0
NACA66-410 a=0.0 |  |  |  | Cl Max: | 1.075 | at alpha= | 9 | deg
JavaFoil+Calcfoil stall+Eppler ext transition |  |  |  | L/D Max: | 142.378 | at alpha= | 6.5 | deg
Re: | 14000000 |  |  | Cd Min: | 0.0042 | at alpha= | 1 | deg
Mach: | 0 |  |  | Cl=0 at alpha= | -1.9397 | deg
|  |  |  | @ Cl=0.1, Cd= | 0.0053868
|  |  |  | @ Cl=0.4, Cd= | 0.004349
|  |  |  | @ Cl=0.6, Cd= | 0.004961
alpha (deg) | Cl | Cd | Cm | Cl/Cd
-15 | -0.315 | 0.10623 | -0.006 | -2.967
-14.5 | -0.333 | 0.10154 | -0.006 | -3.278
-14 | -0.351 | 0.096 | -0.007 | -3.657
-13.5 | -0.369 | 0.08978 | -0.007 | -4.114
-13 | -0.388 | 0.08523 | -0.007 | -4.547
-12.5 | -0.405 | 0.08082 | -0.008 | -5.014
-12 | -0.422 | 0.07658 | -0.008 | -5.508
-11.5 | -0.437 | 0.07304 | -0.008 | -5.985
-11 | -0.45 | 0.06928 | -0.008 | -6.498
-10.5 | -0.461 | 0.06492 | -0.008 | -7.1
-10 | -0.467 | 0.06099 | -0.009 | -7.664
-9.5 | -0.465 | 0.0584 | -0.009 | -7.965
-9 | -0.46 | 0.05362 | -0.01 | -8.58
-8.5 | -0.451 | 0.05019 | -0.01 | -8.981
-8 | -0.437 | 0.04783 | -0.01 | -9.128
-7.5 | -0.419 | 0.04411 | -0.011 | -9.506
-7 | -0.397 | 0.04159 | -0.012 | -9.552
-6.5 | -0.459 | 0.0062 | -0.023 | -74.095
-6 | -0.422 | 0.00603 | -0.024 | -69.933
-5.5 | -0.38 | 0.00589 | -0.024 | -64.474
-5 | -0.334 | 0.00586 | -0.025 | -57.001
-4.5 | -0.285 | 0.00584 | -0.026 | -48.713
-4 | -0.233 | 0.00617 | -0.027 | -37.726
-3.5 | -0.178 | 0.00617 | -0.027 | -28.917
-3 | -0.122 | 0.0061 | -0.028 | -20.061
-2.5 | -0.065 | 0.00607 | -0.029 | -10.727
-2 | -0.007 | 0.00542 | -0.029 | -1.3
-1.5 | 0.051 | 0.00542 | -0.03 | 9.5
-1 | 0.11 | 0.00538 | -0.031 | 20.491
-0.5 | 0.169 | 0.00547 | -0.031 | 30.942
0 | 0.228 | 0.00548 | -0.032 | 41.677
0.5 | 0.287 | 0.00551 | -0.033 | 52.098
1 | 0.346 | 0.0042 | -0.034 | 82.291
1.5 | 0.404 | 0.00436 | -0.034 | 92.658
2 | 0.463 | 0.00452 | -0.035 | 102.493
2.5 | 0.521 | 0.00473 | -0.036 | 110.301
3 | 0.579 | 0.00488 | -0.037 | 118.77
3.5 | 0.636 | 0.0051 | -0.037 | 124.767
4 | 0.693 | 0.00545 | -0.038 | 127.019
4.5 | 0.748 | 0.00577 | -0.039 | 129.488
5 | 0.802 | 0.00599 | -0.04 | 133.902
5.5 | 0.854 | 0.00617 | -0.04 | 138.405
6 | 0.902 | 0.00642 | -0.041 | 140.468
6.5 | 0.947 | 0.00665 | -0.042 | 142.378
7 | 0.989 | 0.00835 | -0.043 | 118.395
7.5 | 1.025 | 0.00873 | -0.043 | 117.436
8 | 1.051 | 0.00922 | -0.044 | 114.052
8.5 | 1.067 | 0.0097 | -0.045 | 110.03
9 | 1.075 | 0.01021 | -0.046 | 105.302
9.5 | 1.073 | 0.01079 | -0.046 | 99.427
10 | 1.063 | 0.01141 | -0.047 | 93.113
10.5 | 1.043 | 0.01218 | -0.048 | 85.678
11 | 1.017 | 0.0129 | -0.048 | 78.806
11.5 | 0.982 | 0.01383 | -0.049 | 71.058
12 | 0.942 | 0.01504 | -0.049 | 62.625
12.5 | 0.894 | 0.01704 | -0.05 | 52.447
13 | 0.845 | 0.01917 | -0.05 | 44.057
13.5 | 0.718 | 0.05585 | -0.042 | 12.858
14 | 0.668 | 0.06645 | -0.04 | 10.058

## 122. Re 14M Mach 0.00 (2)
BIGFOIL.COM POLAR EXPORT
NACA66-410 a=0.0
NACA66-410 a=0.0 |  |  |  | Cl Max: | 1.6981 | at alpha= | 18.5 | deg
XFOIL ncrit=9 |  |  |  | L/D Max: | 134.438 | at alpha= | 8 | deg
Re: | 14000000 |  |  | Cd Min: | 0.05536 | at alpha= | 20 | deg
Mach: | 0 |  |  | Cl=0 at alpha= | -2.0518 | deg
|  |  |  | @ Cl=0.1, Cd= | 0.0045894
|  |  |  | @ Cl=0.4, Cd= | 0.0038067
|  |  |  | @ Cl=0.6, Cd= | 0.0052122
alpha (deg) | Cl | Cd | Cm | Cl/Cd
-15 | -1.3206 | 0.02346 | -0.0411 | -56.2916
-14.5 | -1.2939 | 0.02048 | -0.0383 | -63.1787
-14 | -1.2578 | 0.01843 | -0.0364 | -68.2474
-13.5 | -1.2178 | 0.01665 | -0.0349 | -73.1411
-13 | -1.1744 | 0.01516 | -0.0337 | -77.467
-12 | -1.0863 | 0.01187 | -0.0315 | -91.5164
-11.5 | -1.0363 | 0.01105 | -0.031 | -93.7828
-11 | -0.9852 | 0.01037 | -0.0307 | -95.0048
-10.5 | -0.9332 | 0.00978 | -0.0305 | -95.4192
-10 | -0.8805 | 0.00923 | -0.0304 | -95.3954
-9.5 | -0.8275 | 0.00871 | -0.0303 | -95.0057
-9 | -0.775 | 0.00805 | -0.0301 | -96.2733
-8.5 | -0.7214 | 0.00758 | -0.03 | -95.1715
-8 | -0.6669 | 0.00724 | -0.0302 | -92.1133
-7.5 | -0.612 | 0.00693 | -0.0303 | -88.3117
-7 | -0.5568 | 0.00665 | -0.0305 | -83.7293
-6.5 | -0.5016 | 0.00632 | -0.0307 | -79.3671
-6 | -0.4467 | 0.00597 | -0.0308 | -74.8241
-5.5 | -0.3906 | 0.00575 | -0.0312 | -67.9304
-5 | -0.3342 | 0.00559 | -0.0316 | -59.7853
-4 | -0.2211 | 0.00525 | -0.0325 | -42.1143
-3.5 | -0.165 | 0.00498 | -0.0328 | -33.1325
-3 | -0.1081 | 0.00484 | -0.0333 | -22.3347
-1.5 | 0.0629 | 0.00455 | -0.0349 | 13.8242
-1 | 0.1194 | 0.00461 | -0.0354 | 25.9002
-0.5 | 0.1757 | 0.00471 | -0.0359 | 37.3036
0 | 0.2319 | 0.00478 | -0.0364 | 48.5146
0.5 | 0.2882 | 0.00486 | -0.0369 | 59.3004
1.5 | 0.3927 | 0.00377 | -0.0372 | 104.1645
2 | 0.4464 | 0.00404 | -0.0373 | 110.495
2.5 | 0.5001 | 0.00446 | -0.0375 | 112.13
3 | 0.554 | 0.00488 | -0.0377 | 113.5246
3.5 | 0.608 | 0.00527 | -0.0379 | 115.37
4 | 0.6608 | 0.00575 | -0.0378 | 114.9217
4.5 | 0.7149 | 0.00607 | -0.038 | 117.7759
5 | 0.7694 | 0.00632 | -0.0383 | 121.7405
5.5 | 0.824 | 0.00655 | -0.0385 | 125.8015
6 | 0.8775 | 0.00684 | -0.0387 | 128.2895
7 | 0.9837 | 0.00743 | -0.0388 | 132.3957
7.5 | 1.0361 | 0.00773 | -0.0388 | 134.0362
8 | 1.0876 | 0.00809 | -0.0387 | 134.4376
8.5 | 1.1379 | 0.0085 | -0.0383 | 133.8706
9 | 1.1867 | 0.00898 | -0.0377 | 132.1492
9.5 | 1.2337 | 0.00955 | -0.0368 | 129.1832
11 | 1.3688 | 0.011 | -0.0331 | 124.4364
11.5 | 1.4159 | 0.01155 | -0.0326 | 122.5887
12 | 1.4572 | 0.01219 | -0.0309 | 119.5406
12.5 | 1.4832 | 0.01336 | -0.0264 | 111.018
14 | 1.558 | 0.01639 | -0.0139 | 95.058
14.5 | 1.5846 | 0.01752 | -0.0107 | 90.4452
15 | 1.6104 | 0.01876 | -0.0077 | 85.8422
15.5 | 1.6258 | 0.02075 | -0.0038 | 78.3518
16 | 1.6407 | 0.0229 | -0.0002 | 71.6463
16.5 | 1.6439 | 0.02605 | 0.0039 | 63.1056
17 | 1.6703 | 0.02756 | 0.0054 | 60.606
17.5 | 1.6922 | 0.0295 | 0.007 | 57.3627
18 | 1.6904 | 0.03357 | 0.0098 | 50.3545
18.5 | 1.6981 | 0.03711 | 0.0113 | 45.7586
19 | 1.6875 | 0.04285 | 0.0126 | 39.3816
19.5 | 1.6661 | 0.05049 | 0.0127 | 32.9986
20 | 1.6735 | 0.05536 | 0.0117 | 30.2294

## 123. Re 14M Mach 0.10 (1)
BIGFOIL.COM POLAR EXPORT
NACA66-410 a=0.0
NACA66-410 a=0.0 |  |  |  | Cl Max: | 1.071 | at alpha= | 9 | deg
JavaFoil+Calcfoil stall+Eppler ext transition |  |  |  | L/D Max: | 141.404 | at alpha= | 6 | deg
Re: | 14000000 |  |  | Cd Min: | 0.00424 | at alpha= | 1 | deg
Mach: | 0.1 |  |  | Cl=0 at alpha= | -1.9407 | deg
|  |  |  | @ Cl=0.1, Cd= | 0.0054463
|  |  |  | @ Cl=0.4, Cd= | 0.0043568
|  |  |  | @ Cl=0.6, Cd= | 0.00499
alpha (deg) | Cl | Cd | Cm | Cl/Cd
-11.5 | -0.413 | 0.07274 | -0.008 | -5.675
-11 | -0.429 | 0.06941 | -0.008 | -6.184
-10.5 | -0.443 | 0.06541 | -0.009 | -6.779
-10 | -0.453 | 0.06133 | -0.009 | -7.389
-9.5 | -0.454 | 0.05808 | -0.009 | -7.813
-9 | -0.451 | 0.05412 | -0.01 | -8.331
-8.5 | -0.444 | 0.05052 | -0.01 | -8.784
-8 | -0.432 | 0.04852 | -0.01 | -8.895
-7.5 | -0.416 | 0.04452 | -0.011 | -9.341
-7 | -0.395 | 0.04184 | -0.011 | -9.441
-6.5 | -0.458 | 0.0062 | -0.023 | -73.896
-6 | -0.421 | 0.00606 | -0.024 | -69.555
-5.5 | -0.38 | 0.00592 | -0.025 | -64.191
-5 | -0.335 | 0.00589 | -0.025 | -56.858
-4.5 | -0.286 | 0.00582 | -0.026 | -49.064
-4 | -0.234 | 0.00623 | -0.027 | -37.469
-3.5 | -0.179 | 0.00615 | -0.027 | -29.127
-3 | -0.123 | 0.0061 | -0.028 | -20.144
-2.5 | -0.065 | 0.0061 | -0.029 | -10.714
-2 | -0.007 | 0.00544 | -0.029 | -1.301
-1.5 | 0.052 | 0.00543 | -0.03 | 9.526
-1 | 0.111 | 0.00545 | -0.031 | 20.348
-0.5 | 0.17 | 0.00545 | -0.032 | 31.238
0 | 0.229 | 0.00546 | -0.032 | 41.996
0.5 | 0.289 | 0.00554 | -0.033 | 52.086
1 | 0.347 | 0.00424 | -0.034 | 82.005
1.5 | 0.406 | 0.00437 | -0.035 | 92.945
2 | 0.465 | 0.00456 | -0.035 | 101.982
2.5 | 0.524 | 0.00474 | -0.036 | 110.612
3 | 0.582 | 0.00493 | -0.037 | 118.02
3.5 | 0.639 | 0.00512 | -0.038 | 124.793
4 | 0.696 | 0.0055 | -0.038 | 126.507
4.5 | 0.751 | 0.00576 | -0.039 | 130.517
5 | 0.805 | 0.00599 | -0.04 | 134.469
5.5 | 0.857 | 0.00624 | -0.041 | 137.403
6 | 0.906 | 0.00641 | -0.041 | 141.404
6.5 | 0.951 | 0.00674 | -0.042 | 140.974
7 | 0.992 | 0.0084 | -0.043 | 118.074
7.5 | 1.028 | 0.00883 | -0.044 | 116.346
8 | 1.052 | 0.00931 | -0.044 | 112.989
8.5 | 1.067 | 0.00984 | -0.045 | 108.402
9 | 1.071 | 0.01036 | -0.046 | 103.42
9.5 | 1.067 | 0.01088 | -0.046 | 98.029
10 | 1.052 | 0.01158 | -0.047 | 90.799
10.5 | 1.027 | 0.01238 | -0.048 | 82.973
11 | 0.995 | 0.01331 | -0.048 | 74.726
11.5 | 0.956 | 0.01412 | -0.049 | 67.662
12 | 0.907 | 0.01567 | -0.049 | 57.895
12.5 | 0.855 | 0.01757 | -0.05 | 48.656
13 | 0.791 | 0.02246 | -0.049 | 35.197
13.5 | 0.637 | 0.08658 | -0.03 | 7.361
14 | 0.603 | 0.08332 | -0.035 | 7.242

## 124. Re 14M Mach 0.10 (2)
BIGFOIL.COM POLAR EXPORT
NACA66-410 a=0.0
NACA66-410 a=0.0 |  |  |  | Cl Max: | 1.666 | at alpha= | 17.5 | deg
XFOIL ncrit=9 |  |  |  | L/D Max: | 133.972 | at alpha= | 7.5 | deg
Re: | 14000000 |  |  | Cd Min: | 0.07136 | at alpha= | 20 | deg
Mach: | 0.1 |  |  | Cl=0 at alpha= | -2.0526 | deg
|  |  |  | @ Cl=0.1, Cd= | 0.0045887
|  |  |  | @ Cl=0.4, Cd= | 0.0037959
|  |  |  | @ Cl=0.6, Cd= | 0.005206
alpha (deg) | Cl | Cd | Cm | Cl/Cd
-13 | -1.1694 | 0.01869 | -0.0387 | -62.5682
-12.5 | -1.1325 | 0.01596 | -0.0366 | -70.9586
-12 | -1.0912 | 0.0136 | -0.0348 | -80.2353
-11.5 | -1.0441 | 0.01209 | -0.0337 | -86.3606
-11 | -0.9945 | 0.01093 | -0.0329 | -90.9881
-10.5 | -0.9422 | 0.01018 | -0.0324 | -92.554
-9 | -0.7812 | 0.00836 | -0.0314 | -93.445
-8.5 | -0.7277 | 0.00773 | -0.0311 | -94.1397
-8 | -0.6725 | 0.00734 | -0.0311 | -91.6213
-7.5 | -0.617 | 0.00701 | -0.0311 | -88.0171
-7 | -0.5612 | 0.00672 | -0.0312 | -83.5119
-6.5 | -0.5052 | 0.00642 | -0.0314 | -78.6916
-6 | -0.4499 | 0.00601 | -0.0314 | -74.8586
-5.5 | -0.3934 | 0.00577 | -0.0316 | -68.1802
-5 | -0.3365 | 0.00561 | -0.032 | -59.9822
-4.5 | -0.2795 | 0.00544 | -0.0324 | -51.3787
-3.5 | -0.1659 | 0.005 | -0.0331 | -33.18
-3 | -0.1087 | 0.00484 | -0.0336 | -22.4587
-1.5 | 0.0634 | 0.00455 | -0.0351 | 13.9341
-1 | 0.1202 | 0.00461 | -0.0356 | 26.0738
-0.5 | 0.1768 | 0.00471 | -0.0361 | 37.5372
0 | 0.2334 | 0.00478 | -0.0366 | 48.8285
0.5 | 0.29 | 0.00486 | -0.0371 | 59.6708
1 | 0.3458 | 0.0049 | -0.0375 | 70.5714
1.5 | 0.395 | 0.00377 | -0.0374 | 104.7745
2 | 0.449 | 0.00405 | -0.0375 | 110.8642
2.5 | 0.5029 | 0.00447 | -0.0377 | 112.5056
3 | 0.5571 | 0.00489 | -0.0378 | 113.9264
3.5 | 0.6114 | 0.00529 | -0.038 | 115.5766
4 | 0.6645 | 0.00577 | -0.0379 | 115.1646
4.5 | 0.7189 | 0.00609 | -0.0381 | 118.046
5 | 0.7737 | 0.00634 | -0.0383 | 122.0347
5.5 | 0.8287 | 0.00657 | -0.0386 | 126.1339
6 | 0.8825 | 0.00687 | -0.0387 | 128.4571
6.5 | 0.9366 | 0.00713 | -0.0388 | 131.3604
7 | 0.9894 | 0.00747 | -0.0387 | 132.4498
7.5 | 1.0423 | 0.00778 | -0.0386 | 133.9717
8 | 1.0939 | 0.00817 | -0.0383 | 133.8923
8.5 | 1.1444 | 0.00859 | -0.0379 | 133.2247
9 | 1.1938 | 0.00906 | -0.0372 | 131.766
9.5 | 1.2407 | 0.00967 | -0.0361 | 128.304
10.5 | 1.3341 | 0.01065 | -0.0338 | 125.2676
11 | 1.3759 | 0.01115 | -0.0317 | 123.3991
11.5 | 1.4231 | 0.01175 | -0.031 | 121.1149
12 | 1.4619 | 0.01255 | -0.0286 | 116.4861
12.5 | 1.4818 | 0.01372 | -0.0227 | 108.0029
13.5 | 1.5356 | 0.01568 | -0.0145 | 97.9337
15 | 1.6051 | 0.02003 | -0.0035 | 80.1348
15.5 | 1.615 | 0.02256 | 0.0009 | 71.5869
16 | 1.6242 | 0.02529 | 0.0048 | 64.223
16.5 | 1.6148 | 0.0297 | 0.0093 | 54.3704
17 | 1.6428 | 0.03129 | 0.0106 | 52.5024
17.5 | 1.666 | 0.03337 | 0.0118 | 49.9251
18 | 1.6518 | 0.0391 | 0.0143 | 42.2455
18.5 | 1.6552 | 0.04365 | 0.015 | 37.9198
19 | 1.6249 | 0.05254 | 0.0147 | 30.9269
19.5 | 1.5791 | 0.06502 | 0.0112 | 24.2864
20 | 1.5839 | 0.07136 | 0.0085 | 22.1959

## 125. Re 14M Mach 0.25 (1)
BIGFOIL.COM POLAR EXPORT
NACA66-410 a=0.0
NACA66-410 a=0.0 |  |  |  | Cl Max: | 1.053 | at alpha= | 8 | deg
JavaFoil+Calcfoil stall+Eppler ext transition |  |  |  | L/D Max: | 137.816 | at alpha= | 5.5 | deg
Re: | 14000000 |  |  | Cd Min: | 0.00423 | at alpha= | 1 | deg
Mach: | 0.25 |  |  | Cl=0 at alpha= | -1.9417 | deg
|  |  |  | @ Cl=0.1, Cd= | 0.0054231
|  |  |  | @ Cl=0.4, Cd= | 0.08698
|  |  |  | @ Cl=0.6, Cd= | 0.08698
alpha (deg) | Cl | Cd | Cm | Cl/Cd
-13 | -0.063 | 0.08594 | -0.008 | -0.734
-12.5 | -0.06 | 0.08174 | -0.008 | -0.737
-12 | -0.076 | 0.07929 | -0.008 | -0.961
-11.5 | -0.176 | 0.0768 | -0.008 | -2.287
-11 | -0.234 | 0.07058 | -0.009 | -3.313
-10.5 | -0.283 | 0.06626 | -0.009 | -4.277
-10 | -0.325 | 0.06247 | -0.009 | -5.199
-9.5 | -0.351 | 0.0578 | -0.01 | -6.079
-9 | -0.371 | 0.05503 | -0.01 | -6.743
-8.5 | -0.384 | 0.05176 | -0.01 | -7.41
-8 | -0.388 | 0.04967 | -0.01 | -7.82
-7.5 | -0.386 | 0.04643 | -0.011 | -8.316
-7 | -0.377 | 0.04277 | -0.011 | -8.81
-6.5 | -0.36 | 0.03975 | -0.012 | -9.064
-6 | -0.337 | 0.03772 | -0.013 | -8.924
-5.5 | -0.38 | 0.00593 | -0.025 | -64.161
-5 | -0.338 | 0.00582 | -0.026 | -58.027
-4.5 | -0.29 | 0.00585 | -0.027 | -49.539
-4 | -0.238 | 0.00624 | -0.027 | -38.184
-3.5 | -0.183 | 0.0058 | -0.028 | -31.587
-3 | -0.126 | 0.00573 | -0.029 | -21.974
-2.5 | -0.067 | 0.00549 | -0.03 | -12.205
-2 | -0.007 | 0.00547 | -0.03 | -1.328
-1.5 | 0.053 | 0.0054 | -0.031 | 9.84
-1 | 0.114 | 0.00543 | -0.032 | 20.944
-0.5 | 0.175 | 0.00549 | -0.033 | 31.842
0 | 0.236 | 0.00549 | -0.033 | 42.957
0.5 | 0.296 | 0.00556 | -0.034 | 53.307
1 | 0.357 | 0.00423 | -0.035 | 84.424
1.5 | 0.418 | 0.0044 | -0.036 | 94.819
2 | 0.478 | 0.00459 | -0.036 | 104.191
2.5 | 0.538 | 0.00477 | -0.037 | 112.771
3 | 0.598 | 0.00496 | -0.038 | 120.508
3.5 | 0.657 | 0.00525 | -0.039 | 125.08
4 | 0.715 | 0.00519 | -0.039 | 137.799
4.5 | 0.771 | 0.00586 | -0.04 | 131.551
5 | 0.826 | 0.0061 | -0.041 | 135.328
5.5 | 0.878 | 0.00637 | -0.042 | 137.816
6 | 0.926 | 0.00801 | -0.042 | 115.682
6.5 | 0.969 | 0.0083 | -0.043 | 116.842
7 | 1.007 | 0.00874 | -0.044 | 115.235
7.5 | 1.038 | 0.00926 | -0.045 | 112.112
8 | 1.053 | 0.00982 | -0.046 | 107.231
8.5 | 1.052 | 0.01042 | -0.046 | 100.992
9 | 1.036 | 0.01114 | -0.047 | 93.048
9.5 | 1.004 | 0.012 | -0.048 | 83.676
10 | 0.955 | 0.0128 | -0.048 | 74.619
10.5 | 0.885 | 0.01456 | -0.049 | 60.812
11 | 0.804 | 0.01619 | -0.049 | 49.645
11.5 | 0.695 | 0.02261 | -0.048 | 30.744
12 | 0.524 | 0.07317 | -0.031 | 7.155
12.5 | 0.432 | 0.08418 | -0.026 | 5.129
13 | 0.34 | 0.08698 | -0.028 | 3.907

## 126. Re 14M Mach 0.25 (2)
BIGFOIL.COM POLAR EXPORT
NACA66-410 a=0.0
NACA66-410 a=0.0 |  |  |  | Cl Max: | 1.5201 | at alpha= | 13.5 | deg
XFOIL ncrit=9 |  |  |  | L/D Max: | 133.665 | at alpha= | 7.5 | deg
Re: | 14000000 |  |  | Cd Min: | 0.15258 | at alpha= | -14 | deg
Mach: | 0.25 |  |  | Cl=0 at alpha= | -2.0597 | deg
|  |  |  | @ Cl=0.1, Cd= | 0.004573
|  |  |  | @ Cl=0.4, Cd= | 0.003936
|  |  |  | @ Cl=0.6, Cd= | 0.0051549
alpha (deg) | Cl | Cd | Cm | Cl/Cd
-14 | -0.4965 | 0.15258 | -0.0079 | -3.254
-13.5 | -0.4831 | 0.14468 | -0.0121 | -3.3391
-13 | -0.5085 | 0.12494 | -0.0202 | -4.07
-12.5 | -0.4978 | 0.11734 | -0.0244 | -4.2424
-12 | -0.4897 | 0.10943 | -0.0287 | -4.475
-11.5 | -0.4887 | 0.10026 | -0.0336 | -4.8743
-11 | -0.4762 | 0.0942 | -0.037 | -5.0552
-10.5 | -0.5385 | 0.07475 | -0.0486 | -7.204
-10 | -0.5848 | 0.06448 | -0.0552 | -9.0695
-9.5 | -0.612 | 0.05709 | -0.0533 | -10.7199
-9 | -0.8159 | 0.01091 | -0.04 | -74.7846
-8.5 | -0.7602 | 0.0095 | -0.0385 | -80.0211
-8 | -0.7027 | 0.0085 | -0.0373 | -82.6706
-7.5 | -0.6453 | 0.00764 | -0.0363 | -84.4634
-7 | -0.5859 | 0.00719 | -0.0356 | -81.4882
-6.5 | -0.5266 | 0.00679 | -0.0351 | -77.5552
-6 | -0.4676 | 0.0064 | -0.0347 | -73.0625
-5.5 | -0.409 | 0.00595 | -0.0344 | -68.7395
-5 | -0.3494 | 0.00573 | -0.0344 | -60.9773
-4.5 | -0.2896 | 0.00554 | -0.0345 | -52.2744
-4 | -0.23 | 0.00536 | -0.0347 | -42.9104
-3.5 | -0.1712 | 0.00509 | -0.0348 | -33.6346
-3 | -0.112 | 0.00487 | -0.035 | -22.9979
-2.5 | -0.0524 | 0.00476 | -0.0355 | -11.0084
-2 | 0.0071 | 0.00467 | -0.036 | 1.5203
-1.5 | 0.0662 | 0.00455 | -0.0364 | 14.5495
-1 | 0.1249 | 0.00459 | -0.0369 | 27.2113
0 | 0.2415 | 0.00477 | -0.0378 | 50.6289
0.5 | 0.2998 | 0.00486 | -0.0384 | 61.6872
1 | 0.3574 | 0.00491 | -0.0388 | 72.7902
1.5 | 0.4077 | 0.00376 | -0.0385 | 108.4309
2 | 0.4634 | 0.00406 | -0.0387 | 114.1379
2.5 | 0.5189 | 0.00448 | -0.0387 | 115.8259
3 | 0.5742 | 0.00496 | -0.0388 | 115.7661
3.5 | 0.6298 | 0.00538 | -0.0387 | 117.0632
4 | 0.6842 | 0.00591 | -0.0385 | 115.7699
4.5 | 0.7409 | 0.00619 | -0.0386 | 119.6931
5 | 0.7975 | 0.00647 | -0.0386 | 123.2612
5.5 | 0.8544 | 0.00671 | -0.0386 | 127.3323
6 | 0.9103 | 0.00703 | -0.0384 | 129.4879
6.5 | 0.9663 | 0.00733 | -0.0382 | 131.8281
7 | 1.0211 | 0.0077 | -0.0377 | 132.6104
7.5 | 1.076 | 0.00805 | -0.0372 | 133.6646
8 | 1.1289 | 0.00852 | -0.0362 | 132.5
8.5 | 1.1802 | 0.00907 | -0.0349 | 130.1213
9 | 1.2303 | 0.00966 | -0.0333 | 127.3602
10 | 1.3268 | 0.01086 | -0.0293 | 122.1731
10.5 | 1.3702 | 0.01149 | -0.0262 | 119.2515
11 | 1.4129 | 0.01228 | -0.0232 | 115.057
11.5 | 1.436 | 0.01335 | -0.0166 | 107.5655
12 | 1.4605 | 0.01469 | -0.0109 | 99.4214
12.5 | 1.4824 | 0.01637 | -0.0053 | 90.5559
13 | 1.5046 | 0.0182 | -0.0002 | 82.6703
13.5 | 1.5201 | 0.02059 | 0.0051 | 73.8271
14 | 1.5122 | 0.02479 | 0.0117 | 61.0004
14.5 | 1.5137 | 0.02863 | 0.0163 | 52.8711
15 | 1.4987 | 0.0341 | 0.0205 | 43.9501
15.5 | 1.4629 | 0.04216 | 0.0234 | 34.6988
16 | 1.4311 | 0.05117 | 0.0233 | 27.9676
16.5 | 1.3751 | 0.06509 | 0.0187 | 21.1261
17 | 1.3609 | 0.07519 | 0.0137 | 18.0995
17.5 | 1.3342 | 0.08834 | 0.0061 | 15.103
18 | 1.2907 | 0.10583 | -0.005 | 12.196
18.5 | 1.2524 | 0.12354 | -0.0165 | 10.1376

## 127. Re 14M Mach 0.50 (1)
BIGFOIL.COM POLAR EXPORT
NACA66-410 a=0.0
NACA66-410 a=0.0 |  |  |  | Cl Max: | 1.157 | at alpha= | 20 | deg
JavaFoil+Calcfoil stall+Eppler ext transition |  |  |  | L/D Max: | 141.628 | at alpha= | 3.5 | deg
Re: | 14000000 |  |  | Cd Min: | 0.00439 | at alpha= | 1 | deg
Mach: | 0.5 |  |  | Cl=0 at alpha= | -1.9403 | deg
|  |  |  | @ Cl=0.1, Cd= | 0.0055421
|  |  |  | @ Cl=0.4, Cd= | 0.0043934
|  |  |  | @ Cl=0.6, Cd= | 0.0046469
alpha (deg) | Cl | Cd | Cm | Cl/Cd
-20 | -0.969 | 0.14889 | -0.006 | -6.505
-19.5 | -0.943 | 0.13872 | -0.006 | -6.8
-19 | -0.917 | 0.13217 | -0.006 | -6.942
-18.5 | -0.891 | 0.13384 | -0.007 | -6.655
-18 | -0.864 | 0.12725 | -0.007 | -6.788
-17.5 | -0.837 | 0.12022 | -0.007 | -6.966
-17 | -0.815 | 0.10821 | -0.008 | -7.533
-16.5 | -0.789 | 0.10309 | -0.008 | -7.653
-16 | -0.766 | 0.09442 | -0.009 | -8.114
-15.5 | -0.728 | 0.11184 | -0.008 | -6.514
-15 | -0.702 | 0.10284 | -0.008 | -6.83
-14.5 | -0.678 | 0.0919 | -0.009 | -7.383
-14 | -0.654 | 0.08474 | -0.01 | -7.715
-13.5 | -0.631 | 0.076 | -0.011 | -8.303
-13 | -0.616 | 0.06115 | -0.013 | -10.081
-12.5 | -0.677 | 0.01424 | -0.017 | -47.552
-12 | -0.543 | 0.07169 | -0.01 | -7.569
-11.5 | -0.514 | 0.07678 | -0.01 | -6.7
-11 | -0.488 | 0.06992 | -0.01 | -6.978
-10.5 | -0.462 | 0.06346 | -0.011 | -7.281
-10 | -0.436 | 0.05826 | -0.012 | -7.488
-9.5 | -0.413 | 0.05063 | -0.014 | -8.159
-9 | -0.471 | 0.00739 | -0.023 | -63.688
-8.5 | -0.438 | 0.00758 | -0.024 | -57.833
-8 | -0.405 | 0.00722 | -0.024 | -56.073
-7.5 | -0.3 | 0.04723 | -0.012 | -6.343
-7 | -0.272 | 0.04499 | -0.012 | -6.057
-6.5 | -0.246 | 0.04147 | -0.013 | -5.93
-6 | -0.219 | 0.03826 | -0.014 | -5.731
-5.5 | -0.193 | 0.03561 | -0.015 | -5.413
-5 | -0.165 | 0.0366 | -0.013 | -4.501
-4.5 | -0.214 | 0.03503 | -0.014 | -6.109
-4 | -0.2 | 0.02942 | -0.018 | -6.811
-3.5 | -0.197 | 0.00578 | -0.031 | -34.089
-3 | -0.138 | 0.0057 | -0.032 | -24.223
-2.5 | -0.074 | 0.00563 | -0.033 | -13.151
-2 | -0.008 | 0.00554 | -0.034 | -1.454
-1.5 | 0.059 | 0.00553 | -0.035 | 10.679
-1 | 0.127 | 0.00555 | -0.035 | 22.875
-0.5 | 0.195 | 0.00556 | -0.036 | 35.066
0 | 0.263 | 0.00562 | -0.037 | 46.896
0.5 | 0.331 | 0.00567 | -0.038 | 58.373
1 | 0.399 | 0.00439 | -0.039 | 90.809
1.5 | 0.466 | 0.00462 | -0.04 | 100.847
2 | 0.534 | 0.00444 | -0.041 | 120.182
2.5 | 0.601 | 0.00465 | -0.041 | 129.25
3 | 0.667 | 0.00488 | -0.042 | 136.664
3.5 | 0.732 | 0.00517 | -0.043 | 141.628
4 | 0.794 | 0.00742 | -0.044 | 106.991
4.5 | 0.854 | 0.00782 | -0.045 | 109.182
5 | 0.91 | 0.00828 | -0.046 | 109.919
5.5 | 0.959 | 0.00878 | -0.046 | 109.177
6 | 0.992 | 0.00934 | -0.047 | 106.212
6.5 | 1.001 | 0.01006 | -0.048 | 99.5
7 | 0.954 | 0.011 | -0.049 | 86.752
7.5 | 0.617 | 0.01222 | -0.05 | 50.459
8 | 0.645 | 0.01328 | -0.05 | 48.601
8.5 | 0.679 | 0.01318 | -0.051 | 51.57
9 | 0.705 | 0.01501 | -0.052 | 47.002
9.5 | 0.729 | 0.01702 | -0.052 | 42.859
10 | 0.77 | 0.01535 | -0.053 | 50.202
10.5 | 0.798 | 0.01704 | -0.054 | 46.82
11 | 0.817 | 0.02059 | -0.054 | 39.682
11.5 | 0.715 | 0.07873 | -0.03 | 9.079
12 | 0.886 | 0.0196 | -0.056 | 45.205
12.5 | 0.909 | 0.02255 | -0.057 | 40.333
13 | 0.852 | 0.05544 | -0.049 | 15.37
13.5 | 0.828 | 0.09029 | -0.038 | 9.172
14 | 0.989 | 0.02757 | -0.058 | 35.887
14.5 | 0.963 | 0.04897 | -0.054 | 19.669
15 | 0.969 | 0.06259 | -0.052 | 15.482
15.5 | 0.935 | 0.10631 | -0.041 | 8.793
16 | 0.974 | 0.09665 | -0.046 | 10.076
16.5 | 0.987 | 0.11607 | -0.043 | 8.501
17 | 1.018 | 0.11783 | -0.045 | 8.641
17.5 | 1.028 | 0.14148 | -0.041 | 7.267
18 | 1.056 | 0.14581 | -0.042 | 7.241
18.5 | 1.085 | 0.14804 | -0.044 | 7.327
19 | 1.113 | 0.15342 | -0.046 | 7.252
19.5 | 1.13 | 0.1762 | -0.044 | 6.415
20 | 1.157 | 0.17918 | -0.045 | 6.459

## 128. Re 14M Mach 0.50 (2)
BIGFOIL.COM POLAR EXPORT
NACA66-410 a=0.0
NACA66-410 a=0.0 |  |  |  | Cl Max: | 1.1925 | at alpha= | 8 | deg
XFOIL ncrit=9 |  |  |  | L/D Max: | 131.24 | at alpha= | 6 | deg
Re: | 14000000 |  |  | Cd Min: | 0.1139 | at alpha= | 13 | deg
Mach: | 0.5 |  |  | Cl=0 at alpha= | -2.0841 | deg
|  |  |  | @ Cl=0.1, Cd= | 0.0046088
|  |  |  | @ Cl=0.4, Cd= | 0.0049865
|  |  |  | @ Cl=0.6, Cd= | 0.0046996
alpha (deg) | Cl | Cd | Cm | Cl/Cd
-7.5 | -0.3959 | 0.05817 | -0.0641 | -6.8059
-7 | -0.4013 | 0.05203 | -0.0636 | -7.7129
-6 | -0.388 | 0.03665 | -0.0612 | -10.5866
-5.5 | -0.3659 | 0.02908 | -0.058 | -12.5825
-5 | -0.3377 | 0.02137 | -0.0537 | -15.8025
-4.5 | -0.3057 | 0.01284 | -0.0488 | -23.8084
-4 | -0.2604 | 0.00651 | -0.0454 | -40
-3.5 | -0.1928 | 0.00579 | -0.0438 | -33.2988
-3 | -0.1262 | 0.00515 | -0.0426 | -24.5049
-2.5 | -0.0574 | 0.00489 | -0.0422 | -11.7382
-2 | 0.0116 | 0.00475 | -0.0422 | 2.4421
-1.5 | 0.0797 | 0.00463 | -0.0424 | 17.2138
-1 | 0.1467 | 0.00456 | -0.0427 | 32.1711
0 | 0.2785 | 0.00479 | -0.0434 | 58.142
0.5 | 0.3443 | 0.00491 | -0.0439 | 70.1222
1 | 0.4098 | 0.005 | -0.0443 | 81.96
1.5 | 0.4649 | 0.00375 | -0.0436 | 123.9733
2 | 0.528 | 0.0041 | -0.0435 | 128.7805
2.5 | 0.5896 | 0.00459 | -0.0431 | 128.4532
3 | 0.6494 | 0.00522 | -0.0423 | 124.4061
3.5 | 0.709 | 0.00585 | -0.0412 | 121.1966
4 | 0.7693 | 0.00641 | -0.0399 | 120.0156
4.5 | 0.8337 | 0.00674 | -0.039 | 123.6944
5 | 0.8987 | 0.00704 | -0.038 | 127.6562
5.5 | 0.9622 | 0.00745 | -0.0363 | 129.1544
6 | 1.0263 | 0.00782 | -0.0343 | 131.2404
6.5 | 1.0881 | 0.00832 | -0.0314 | 130.7812
7 | 1.1484 | 0.00889 | -0.0278 | 129.1789
8 | 1.1925 | 0.01205 | -0.007 | 98.9627
8.5 | 1.1681 | 0.01665 | 0.007 | 70.1562
9 | 1.1514 | 0.02318 | 0.0162 | 49.6721
9.5 | 1.1242 | 0.02963 | 0.0241 | 37.9413
10 | 1.0854 | 0.03747 | 0.0291 | 28.9672
10.5 | 1.0488 | 0.04627 | 0.0303 | 22.667
11 | 1.015 | 0.05658 | 0.0274 | 17.9392
11.5 | 0.9804 | 0.06952 | 0.02 | 14.1024
12 | 0.9534 | 0.08386 | 0.01 | 11.3689
12.5 | 0.9349 | 0.09872 | -0.0002 | 9.4702
13 | 0.9199 | 0.1139 | -0.0093 | 8.0764

## 129. Re 16M Mach 0.00 (1)
BIGFOIL.COM POLAR EXPORT
NACA66-410 a=0.0
NACA66-410 a=0.0 |  |  |  | Cl Max: | 1.076 | at alpha= | 9 | deg
JavaFoil+Calcfoil stall+Eppler ext transition |  |  |  | L/D Max: | 146.268 | at alpha= | 7 | deg
Re: | 16000000 |  |  | Cd Min: | 0.00424 | at alpha= | 1 | deg
Mach: | 0 |  |  | Cl=0 at alpha= | -1.9397 | deg
|  |  |  | @ Cl=0.1, Cd= | 0.0053917
|  |  |  | @ Cl=0.4, Cd= | 0.0043797
|  |  |  | @ Cl=0.6, Cd= | 0.0049511
alpha (deg) | Cl | Cd | Cm | Cl/Cd
-15 | -0.315 | 0.10587 | -0.006 | -2.978
-14.5 | -0.333 | 0.10101 | -0.007 | -3.296
-14 | -0.351 | 0.09558 | -0.007 | -3.673
-13.5 | -0.369 | 0.08985 | -0.007 | -4.11
-13 | -0.388 | 0.08523 | -0.007 | -4.547
-12.5 | -0.405 | 0.08022 | -0.008 | -5.052
-12 | -0.422 | 0.07605 | -0.008 | -5.549
-11.5 | -0.437 | 0.07289 | -0.008 | -5.997
-11 | -0.45 | 0.0691 | -0.008 | -6.517
-10.5 | -0.461 | 0.06483 | -0.009 | -7.111
-10 | -0.468 | 0.0608 | -0.009 | -7.691
-9.5 | -0.465 | 0.05772 | -0.009 | -8.061
-9 | -0.46 | 0.0534 | -0.01 | -8.618
-8.5 | -0.451 | 0.04973 | -0.01 | -9.065
-8 | -0.437 | 0.04766 | -0.01 | -9.164
-7.5 | -0.42 | 0.04383 | -0.011 | -9.574
-7 | -0.398 | 0.04117 | -0.012 | -9.658
-6.5 | -0.459 | 0.00654 | -0.023 | -70.203
-6 | -0.422 | 0.00643 | -0.024 | -65.544
-5.5 | -0.38 | 0.00645 | -0.024 | -58.88
-5 | -0.334 | 0.00631 | -0.025 | -52.914
-4.5 | -0.285 | 0.00584 | -0.026 | -48.744
-4 | -0.233 | 0.00614 | -0.027 | -37.873
-3.5 | -0.178 | 0.00612 | -0.027 | -29.186
-3 | -0.122 | 0.00608 | -0.028 | -20.118
-2.5 | -0.065 | 0.00602 | -0.029 | -10.807
-2 | -0.007 | 0.00568 | -0.029 | -1.241
-1.5 | 0.051 | 0.0054 | -0.03 | 9.523
-1 | 0.11 | 0.00539 | -0.031 | 20.464
-0.5 | 0.169 | 0.00541 | -0.031 | 31.3
0 | 0.228 | 0.00542 | -0.032 | 42.114
0.5 | 0.287 | 0.00548 | -0.033 | 52.427
1 | 0.346 | 0.00424 | -0.034 | 81.543
1.5 | 0.404 | 0.00439 | -0.034 | 92.135
2 | 0.463 | 0.00455 | -0.035 | 101.68
2.5 | 0.521 | 0.00468 | -0.036 | 111.347
3 | 0.579 | 0.00487 | -0.037 | 118.822
3.5 | 0.636 | 0.00509 | -0.037 | 125.126
4 | 0.693 | 0.00587 | -0.038 | 118.059
4.5 | 0.748 | 0.00566 | -0.039 | 132.225
5 | 0.802 | 0.00588 | -0.04 | 136.487
5.5 | 0.854 | 0.00603 | -0.04 | 141.593
6 | 0.902 | 0.00629 | -0.041 | 143.489
6.5 | 0.947 | 0.00651 | -0.042 | 145.612
7 | 0.989 | 0.00676 | -0.043 | 146.268
7.5 | 1.026 | 0.00856 | -0.043 | 119.813
8 | 1.051 | 0.00902 | -0.044 | 116.625
8.5 | 1.068 | 0.00953 | -0.045 | 112.029
9 | 1.076 | 0.01 | -0.046 | 107.607
9.5 | 1.074 | 0.01054 | -0.046 | 101.847
10 | 1.063 | 0.01115 | -0.047 | 95.357
10.5 | 1.044 | 0.01189 | -0.048 | 87.847
11 | 1.017 | 0.01259 | -0.048 | 80.825
11.5 | 0.984 | 0.01347 | -0.049 | 73.037
12 | 0.943 | 0.01467 | -0.049 | 64.277
12.5 | 0.896 | 0.01637 | -0.05 | 54.749
13 | 0.848 | 0.01813 | -0.05 | 46.793
13.5 | 0.776 | 0.02749 | -0.048 | 28.231
14 | 0.706 | 0.04133 | -0.046 | 17.082

## 130. Re 16M Mach 0.00 (2)
BIGFOIL.COM POLAR EXPORT
NACA66-410 a=0.0
NACA66-410 a=0.0 |  |  |  | Cl Max: | 1.7266 | at alpha= | 18.5 | deg
XFOIL ncrit=9 |  |  |  | L/D Max: | 137.173 | at alpha= | 7.5 | deg
Re: | 16000000 |  |  | Cd Min: | 0.04986 | at alpha= | 20 | deg
Mach: | 0 |  |  | Cl=0 at alpha= | -2.0482 | deg
|  |  |  | @ Cl=0.1, Cd= | 0.0046075
|  |  |  | @ Cl=0.4, Cd= | 0.004689
|  |  |  | @ Cl=0.6, Cd= | 0.0051659
alpha (deg) | Cl | Cd | Cm | Cl/Cd
-15.5 | -1.3693 | 0.02347 | -0.0417 | -58.3426
-15 | -1.3434 | 0.02066 | -0.0388 | -65.0242
-14.5 | -1.3077 | 0.01872 | -0.0368 | -69.8558
-14 | -1.2677 | 0.01709 | -0.0353 | -74.1779
-13.5 | -1.2251 | 0.01564 | -0.0341 | -78.3312
-13 | -1.18 | 0.01438 | -0.0331 | -82.0584
-12.5 | -1.1362 | 0.01273 | -0.0319 | -89.2537
-12 | -1.0886 | 0.0116 | -0.0311 | -93.8448
-11.5 | -1.0388 | 0.01074 | -0.0307 | -96.7225
-11 | -0.9877 | 0.01005 | -0.0303 | -98.2786
-10.5 | -0.9355 | 0.00946 | -0.0301 | -98.8901
-10 | -0.8827 | 0.00895 | -0.03 | -98.6257
-9.5 | -0.8293 | 0.00847 | -0.03 | -97.9103
-9 | -0.7764 | 0.0079 | -0.0298 | -98.2785
-8.5 | -0.7231 | 0.00738 | -0.0298 | -97.981
-8 | -0.6684 | 0.00703 | -0.0299 | -95.0782
-7.5 | -0.6135 | 0.00674 | -0.0301 | -91.0237
-7 | -0.5582 | 0.00646 | -0.0303 | -86.4087
-6 | -0.4476 | 0.00582 | -0.0307 | -76.9072
-5.5 | -0.3916 | 0.00561 | -0.031 | -69.8039
-5 | -0.3352 | 0.00543 | -0.0314 | -61.7311
-4.5 | -0.2786 | 0.00527 | -0.0319 | -52.8653
-3.5 | -0.1655 | 0.00488 | -0.0327 | -33.9139
-3 | -0.1087 | 0.00474 | -0.0332 | -22.9325
-2 | 0.0055 | 0.00458 | -0.0343 | 1.2009
-1.5 | 0.062 | 0.00454 | -0.0348 | 13.6564
-1 | 0.1183 | 0.00464 | -0.0353 | 25.4957
-0.5 | 0.1748 | 0.00472 | -0.0358 | 37.0339
0 | 0.2312 | 0.00477 | -0.0363 | 48.4696
0.5 | 0.2875 | 0.00487 | -0.0368 | 59.0349
1 | 0.3431 | 0.00493 | -0.0373 | 69.5943
1.5 | 0.3968 | 0.00473 | -0.0375 | 83.8901
2 | 0.446 | 0.0041 | -0.0373 | 108.7805
2.5 | 0.5001 | 0.00445 | -0.0375 | 112.382
3 | 0.5541 | 0.00487 | -0.0377 | 113.7782
3.5 | 0.6084 | 0.00522 | -0.0379 | 116.5517
4 | 0.6616 | 0.00569 | -0.038 | 116.2742
4.5 | 0.7162 | 0.00595 | -0.0382 | 120.3697
5 | 0.7708 | 0.00621 | -0.0385 | 124.1224
5.5 | 0.8254 | 0.00641 | -0.0388 | 128.7676
6 | 0.8792 | 0.00671 | -0.039 | 131.0283
6.5 | 0.933 | 0.00695 | -0.0392 | 134.2446
7 | 0.9856 | 0.00729 | -0.0392 | 135.1989
7.5 | 1.0384 | 0.00757 | -0.0392 | 137.1731
8 | 1.0897 | 0.00795 | -0.039 | 137.0692
8.5 | 1.1403 | 0.00836 | -0.0388 | 136.3995
9 | 1.1898 | 0.0088 | -0.0383 | 135.2045
10 | 1.2851 | 0.00982 | -0.0368 | 130.8656
10.5 | 1.3317 | 0.01028 | -0.0359 | 129.5428
11 | 1.3761 | 0.01076 | -0.0345 | 127.8903
11.5 | 1.4171 | 0.01124 | -0.0325 | 126.0765
12 | 1.4624 | 0.01193 | -0.0318 | 122.5817
14 | 1.5716 | 0.01568 | -0.0158 | 100.2296
14.5 | 1.5983 | 0.01676 | -0.0125 | 95.364
15 | 1.6244 | 0.01794 | -0.0095 | 90.5463
15.5 | 1.6429 | 0.01966 | -0.0057 | 83.5656
16 | 1.6604 | 0.02155 | -0.0023 | 77.0487
16.5 | 1.6704 | 0.02408 | 0.0015 | 69.3688
17 | 1.6939 | 0.02576 | 0.0035 | 65.757
17.5 | 1.7137 | 0.02776 | 0.0055 | 61.7327
18 | 1.7176 | 0.03121 | 0.0084 | 55.0336
18.5 | 1.7266 | 0.03447 | 0.0101 | 50.0899
19 | 1.7224 | 0.03923 | 0.0119 | 43.9052
19.5 | 1.712 | 0.04518 | 0.0127 | 37.8929
20 | 1.7176 | 0.04986 | 0.0124 | 34.4485

## 131. Re 16M Mach 0.10 (1)
BIGFOIL.COM POLAR EXPORT
NACA66-410 a=0.0
NACA66-410 a=0.0 |  |  |  | Cl Max: | 1.072 | at alpha= | 9 | deg
JavaFoil+Calcfoil stall+Eppler ext transition |  |  |  | L/D Max: | 143.876 | at alpha= | 6.5 | deg
Re: | 16000000 |  |  | Cd Min: | 0.00422 | at alpha= | 1 | deg
Mach: | 0.1 |  |  | Cl=0 at alpha= | -1.9407 | deg
|  |  |  | @ Cl=0.1, Cd= | 0.0053881
|  |  |  | @ Cl=0.4, Cd= | 0.0043637
|  |  |  | @ Cl=0.6, Cd= | 0.0049595
alpha (deg) | Cl | Cd | Cm | Cl/Cd
-11.5 | -0.413 | 0.07285 | -0.008 | -5.667
-11 | -0.429 | 0.0694 | -0.008 | -6.188
-10.5 | -0.443 | 0.06523 | -0.009 | -6.799
-10 | -0.453 | 0.06065 | -0.009 | -7.473
-9.5 | -0.454 | 0.05739 | -0.009 | -7.909
-9 | -0.451 | 0.05378 | -0.01 | -8.386
-8.5 | -0.444 | 0.05028 | -0.01 | -8.829
-8 | -0.432 | 0.04796 | -0.01 | -9.002
-7.5 | -0.416 | 0.04428 | -0.011 | -9.395
-7 | -0.397 | 0.04025 | -0.013 | -9.865
-6.5 | -0.458 | 0.00613 | -0.023 | -74.742
-6 | -0.421 | 0.006 | -0.024 | -70.277
-5.5 | -0.38 | 0.00644 | -0.025 | -59.038
-5 | -0.335 | 0.00591 | -0.025 | -56.586
-4.5 | -0.286 | 0.00584 | -0.026 | -48.901
-4 | -0.234 | 0.00619 | -0.027 | -37.753
-3.5 | -0.179 | 0.00612 | -0.027 | -29.29
-3 | -0.123 | 0.00606 | -0.028 | -20.287
-2.5 | -0.065 | 0.00608 | -0.029 | -10.747
-2 | -0.007 | 0.00543 | -0.029 | -1.305
-1.5 | 0.052 | 0.00538 | -0.03 | 9.616
-1 | 0.111 | 0.00539 | -0.031 | 20.549
-0.5 | 0.17 | 0.00542 | -0.032 | 31.359
0 | 0.229 | 0.00548 | -0.032 | 41.884
0.5 | 0.289 | 0.00547 | -0.033 | 52.719
1 | 0.347 | 0.00422 | -0.034 | 82.344
1.5 | 0.406 | 0.00438 | -0.035 | 92.728
2 | 0.465 | 0.00453 | -0.035 | 102.636
2.5 | 0.524 | 0.00473 | -0.036 | 110.817
3 | 0.582 | 0.00489 | -0.037 | 119.122
3.5 | 0.639 | 0.00511 | -0.038 | 125.161
4 | 0.696 | 0.00586 | -0.038 | 118.733
4.5 | 0.751 | 0.00565 | -0.039 | 133.007
5 | 0.806 | 0.00586 | -0.04 | 137.37
5.5 | 0.858 | 0.0061 | -0.041 | 140.566
6 | 0.906 | 0.00637 | -0.041 | 142.278
6.5 | 0.951 | 0.00661 | -0.042 | 143.876
7 | 0.992 | 0.00824 | -0.043 | 120.42
7.5 | 1.028 | 0.00862 | -0.044 | 119.318
8 | 1.053 | 0.0091 | -0.044 | 115.622
8.5 | 1.067 | 0.00962 | -0.045 | 110.905
9 | 1.072 | 0.01012 | -0.046 | 105.962
9.5 | 1.067 | 0.01067 | -0.047 | 100.004
10 | 1.053 | 0.01132 | -0.047 | 93.01
10.5 | 1.028 | 0.01209 | -0.048 | 85.098
11 | 0.996 | 0.01296 | -0.048 | 76.804
11.5 | 0.956 | 0.01382 | -0.049 | 69.198
12 | 0.909 | 0.01518 | -0.05 | 59.896
12.5 | 0.858 | 0.0168 | -0.05 | 51.046
13 | 0.799 | 0.0201 | -0.05 | 39.727
13.5 | 0.64 | 0.08396 | -0.032 | 7.621
14 | 0.612 | 0.07515 | -0.038 | 8.145

## 132. Re 16M Mach 0.10 (2)
BIGFOIL.COM POLAR EXPORT
NACA66-410 a=0.0
NACA66-410 a=0.0 |  |  |  | Cl Max: | 1.6931 | at alpha= | 17.5 | deg
XFOIL ncrit=9 |  |  |  | L/D Max: | 137.087 | at alpha= | 7.5 | deg
Re: | 16000000 |  |  | Cd Min: | 0.06258 | at alpha= | 20 | deg
Mach: | 0.1 |  |  | Cl=0 at alpha= | -2.0457 | deg
|  |  |  | @ Cl=0.1, Cd= | 0.0045907
|  |  |  | @ Cl=0.4, Cd= | 0.0046977
|  |  |  | @ Cl=0.6, Cd= | 0.0051622
alpha (deg) | Cl | Cd | Cm | Cl/Cd
-13.5 | -1.2164 | 0.01975 | -0.0398 | -61.5899
-13 | -1.1827 | 0.01676 | -0.0373 | -70.5668
-12.5 | -1.1397 | 0.01488 | -0.0358 | -76.5927
-11.5 | -1.0462 | 0.01185 | -0.0334 | -88.2869
-11 | -0.997 | 0.01061 | -0.0325 | -93.968
-10.5 | -0.9446 | 0.00984 | -0.032 | -95.9959
-10 | -0.8912 | 0.00924 | -0.0317 | -96.4502
-9.5 | -0.8371 | 0.00869 | -0.0314 | -96.3291
-9 | -0.7828 | 0.00818 | -0.0312 | -95.6968
-8.5 | -0.7292 | 0.00754 | -0.0309 | -96.7109
-8 | -0.6741 | 0.00713 | -0.0308 | -94.5442
-7.5 | -0.6185 | 0.00682 | -0.0309 | -90.6891
-7 | -0.5626 | 0.00652 | -0.031 | -86.2883
-6 | -0.4508 | 0.00587 | -0.0312 | -76.7973
-5.5 | -0.3944 | 0.00563 | -0.0315 | -70.0533
-5 | -0.3375 | 0.00545 | -0.0318 | -61.9266
-4.5 | -0.2804 | 0.00528 | -0.0322 | -53.1061
-4 | -0.2233 | 0.00513 | -0.0326 | -43.5283
-3.5 | -0.1664 | 0.00491 | -0.033 | -33.89
-3 | -0.1093 | 0.00475 | -0.0335 | -23.0105
-1.5 | 0.0625 | 0.00454 | -0.035 | 13.7665
0 | 0.2327 | 0.00477 | -0.0365 | 48.7841
0.5 | 0.2893 | 0.00487 | -0.0371 | 59.4045
1 | 0.3452 | 0.00494 | -0.0375 | 69.8785
1.5 | 0.399 | 0.00471 | -0.0377 | 84.7134
2 | 0.4485 | 0.0041 | -0.0375 | 109.3902
2.5 | 0.503 | 0.00446 | -0.0377 | 112.7803
3 | 0.5572 | 0.00488 | -0.0379 | 114.1803
3.5 | 0.6118 | 0.00524 | -0.0381 | 116.7557
4 | 0.6652 | 0.00571 | -0.0381 | 116.4974
4.5 | 0.7202 | 0.00597 | -0.0383 | 120.6365
5 | 0.7751 | 0.00623 | -0.0386 | 124.4141
5.5 | 0.8302 | 0.00644 | -0.0388 | 128.913
6 | 0.8842 | 0.00674 | -0.039 | 131.1869
6.5 | 0.9384 | 0.00699 | -0.0391 | 134.2489
7 | 0.9915 | 0.00733 | -0.039 | 135.266
7.5 | 1.0446 | 0.00762 | -0.039 | 137.0866
8 | 1.0962 | 0.00801 | -0.0387 | 136.8539
8.5 | 1.1468 | 0.00846 | -0.0383 | 135.5556
9 | 1.1969 | 0.00889 | -0.0377 | 134.6344
9.5 | 1.2445 | 0.00947 | -0.0368 | 131.415
10 | 1.2927 | 0.00993 | -0.0359 | 130.1813
10.5 | 1.3395 | 0.01041 | -0.0348 | 128.6744
11 | 1.3837 | 0.01091 | -0.0332 | 126.8286
11.5 | 1.427 | 0.01147 | -0.0315 | 124.4115
12.5 | 1.4945 | 0.01328 | -0.0249 | 112.5377
13 | 1.5198 | 0.01415 | -0.0201 | 107.4064
13.5 | 1.5479 | 0.01508 | -0.0163 | 102.6459
14 | 1.5694 | 0.01648 | -0.0119 | 95.2306
14.5 | 1.5956 | 0.0177 | -0.0085 | 90.1469
15 | 1.6207 | 0.01905 | -0.0052 | 85.0761
15.5 | 1.6348 | 0.02121 | -0.0011 | 77.0769
16 | 1.6479 | 0.02358 | 0.0027 | 69.8855
16.5 | 1.6473 | 0.02713 | 0.007 | 60.7188
17 | 1.6722 | 0.0289 | 0.0087 | 57.8616
17.5 | 1.6931 | 0.03106 | 0.0104 | 54.5106
18 | 1.6865 | 0.03582 | 0.0132 | 47.0826
18.5 | 1.6912 | 0.03993 | 0.0144 | 42.3541
19 | 1.6719 | 0.04701 | 0.0152 | 35.5648
19.5 | 1.6411 | 0.05653 | 0.0139 | 29.0306
20 | 1.6438 | 0.06258 | 0.012 | 26.2672

## 133. Re 16M Mach 0.25 (1)
BIGFOIL.COM POLAR EXPORT
NACA66-410 a=0.0
NACA66-410 a=0.0 |  |  |  | Cl Max: | 1.053 | at alpha= | 8 | deg
JavaFoil+Calcfoil stall+Eppler ext transition |  |  |  | L/D Max: | 142.107 | at alpha= | 6 | deg
Re: | 16000000 |  |  | Cd Min: | 0.00426 | at alpha= | 1 | deg
Mach: | 0.25 |  |  | Cl=0 at alpha= | -1.9417 | deg
|  |  |  | @ Cl=0.1, Cd= | 0.00543
|  |  |  | @ Cl=0.4, Cd= | 0.08671
|  |  |  | @ Cl=0.6, Cd= | 0.08671
alpha (deg) | Cl | Cd | Cm | Cl/Cd
-13 | -0.063 | 0.0859 | -0.008 | -0.734
-12.5 | -0.06 | 0.08078 | -0.008 | -0.746
-12 | -0.076 | 0.07903 | -0.008 | -0.965
-11.5 | -0.176 | 0.07661 | -0.008 | -2.293
-11 | -0.234 | 0.07022 | -0.009 | -3.33
-10.5 | -0.283 | 0.06582 | -0.009 | -4.306
-10 | -0.325 | 0.06224 | -0.009 | -5.219
-9.5 | -0.351 | 0.05774 | -0.01 | -6.087
-9 | -0.371 | 0.05447 | -0.01 | -6.814
-8.5 | -0.384 | 0.05148 | -0.01 | -7.454
-8 | -0.388 | 0.04973 | -0.01 | -7.812
-7.5 | -0.386 | 0.04616 | -0.011 | -8.368
-7 | -0.377 | 0.0426 | -0.012 | -8.848
-6.5 | -0.361 | 0.03934 | -0.013 | -9.167
-6 | -0.337 | 0.03751 | -0.013 | -8.979
-5.5 | -0.38 | 0.00607 | -0.025 | -62.666
-5 | -0.338 | 0.00598 | -0.026 | -56.509
-4.5 | -0.29 | 0.00587 | -0.027 | -49.361
-4 | -0.238 | 0.00628 | -0.027 | -37.939
-3.5 | -0.183 | 0.00618 | -0.028 | -29.643
-3 | -0.126 | 0.00613 | -0.029 | -20.539
-2.5 | -0.067 | 0.0057 | -0.03 | -11.767
-2 | -0.007 | 0.00545 | -0.03 | -1.332
-1.5 | 0.053 | 0.00543 | -0.031 | 9.779
-1 | 0.114 | 0.00543 | -0.032 | 20.969
-0.5 | 0.175 | 0.00542 | -0.033 | 32.226
0 | 0.236 | 0.00545 | -0.033 | 43.25
0.5 | 0.296 | 0.00551 | -0.034 | 53.831
1 | 0.357 | 0.00426 | -0.035 | 83.834
1.5 | 0.418 | 0.00444 | -0.036 | 94.097
2 | 0.478 | 0.0046 | -0.036 | 103.871
2.5 | 0.538 | 0.00475 | -0.037 | 113.414
3 | 0.598 | 0.00493 | -0.038 | 121.226
3.5 | 0.657 | 0.00525 | -0.039 | 125.042
4 | 0.715 | 0.00555 | -0.039 | 128.676
4.5 | 0.771 | 0.00573 | -0.04 | 134.463
5 | 0.826 | 0.00596 | -0.041 | 138.479
5.5 | 0.878 | 0.00624 | -0.042 | 140.871
6 | 0.926 | 0.00652 | -0.043 | 142.107
6.5 | 0.97 | 0.00814 | -0.043 | 119.17
7 | 1.007 | 0.00857 | -0.044 | 117.471
7.5 | 1.038 | 0.00907 | -0.045 | 114.484
8 | 1.053 | 0.0096 | -0.046 | 109.722
8.5 | 1.053 | 0.01018 | -0.046 | 103.454
9 | 1.037 | 0.01095 | -0.047 | 94.746
9.5 | 1.005 | 0.01171 | -0.048 | 85.811
10 | 0.956 | 0.0125 | -0.048 | 76.466
10.5 | 0.888 | 0.01406 | -0.049 | 63.128
11 | 0.807 | 0.01538 | -0.049 | 52.469
11.5 | 0.709 | 0.01853 | -0.049 | 38.263
12 | 0.527 | 0.06947 | -0.033 | 7.589
12.5 | 0.432 | 0.08416 | -0.026 | 5.133
13 | 0.34 | 0.08671 | -0.028 | 3.921

## 134. Re 16M Mach 0.25 (2)
BIGFOIL.COM POLAR EXPORT
NACA66-410 a=0.0
NACA66-410 a=0.0 |  |  |  | Cl Max: | 1.528 | at alpha= | 14.5 | deg
XFOIL ncrit=9 |  |  |  | L/D Max: | 136.334 | at alpha= | 7.5 | deg
Re: | 16000000 |  |  | Cd Min: | 0.19683 | at alpha= | 19.5 | deg
Mach: | 0.25 |  |  | Cl=0 at alpha= | -2.0524 | deg
|  |  |  | @ Cl=0.1, Cd= | 0.0045833
|  |  |  | @ Cl=0.4, Cd= | 0.0044203
|  |  |  | @ Cl=0.6, Cd= | 0.0051181
alpha (deg) | Cl | Cd | Cm | Cl/Cd
-17.5 | -0.5118 | 0.19454 | 0.0375 | -2.6308
-17 | -0.4971 | 0.18805 | 0.0331 | -2.6434
-16.5 | -0.4828 | 0.18167 | 0.0287 | -2.6576
-16 | -0.5688 | 0.178 | 0.0079 | -3.1955
-15.5 | -0.5494 | 0.17217 | 0.004 | -3.191
-15 | -0.5339 | 0.16464 | -0.0002 | -3.2428
-14 | -0.4969 | 0.1524 | -0.008 | -3.2605
-12.5 | -0.5 | 0.11669 | -0.0247 | -4.2849
-12 | -0.4923 | 0.10872 | -0.0291 | -4.5281
-11.5 | -0.5204 | 0.0935 | -0.0371 | -5.5658
-11 | -0.5105 | 0.08726 | -0.0406 | -5.8503
-10.5 | -0.5525 | 0.0723 | -0.0512 | -7.6418
-10 | -0.6069 | 0.06293 | -0.0542 | -9.644
-9.5 | -0.8702 | 0.01268 | -0.0416 | -68.6278
-9 | -0.82 | 0.01025 | -0.0396 | -80
-8.5 | -0.7631 | 0.00907 | -0.0382 | -84.1345
-8 | -0.7045 | 0.00828 | -0.0371 | -85.0845
-7.5 | -0.6471 | 0.00742 | -0.036 | -87.2102
-7 | -0.5878 | 0.00696 | -0.0354 | -84.454
-6.5 | -0.5283 | 0.00658 | -0.0349 | -80.2888
-5.5 | -0.41 | 0.00582 | -0.0342 | -70.4467
-5 | -0.3505 | 0.00557 | -0.0342 | -62.9264
-4.5 | -0.2907 | 0.00538 | -0.0343 | -54.0335
-3.5 | -0.1717 | 0.005 | -0.0347 | -34.34
-3 | -0.1126 | 0.00478 | -0.0349 | -23.5565
-2.5 | -0.053 | 0.00466 | -0.0354 | -11.3734
-1.5 | 0.0654 | 0.00453 | -0.0363 | 14.4371
-1 | 0.1238 | 0.00462 | -0.0367 | 26.7965
-0.5 | 0.1824 | 0.0047 | -0.0373 | 38.8085
0 | 0.2407 | 0.00477 | -0.0378 | 50.4612
0.5 | 0.2992 | 0.00486 | -0.0383 | 61.5638
1 | 0.3568 | 0.00494 | -0.0387 | 72.2267
1.5 | 0.41 | 0.0043 | -0.0387 | 95.3488
2 | 0.4627 | 0.00412 | -0.0386 | 112.3058
2.5 | 0.5187 | 0.0045 | -0.0387 | 115.2667
3 | 0.5744 | 0.00493 | -0.0388 | 116.5112
3.5 | 0.6302 | 0.00534 | -0.0388 | 118.015
4 | 0.6853 | 0.00581 | -0.0387 | 117.9518
4.5 | 0.7423 | 0.00607 | -0.0388 | 122.29
5 | 0.7992 | 0.00634 | -0.0389 | 126.0568
5.5 | 0.856 | 0.00659 | -0.0389 | 129.8938
6 | 0.9123 | 0.00688 | -0.0388 | 132.6017
6.5 | 0.9682 | 0.0072 | -0.0385 | 134.4722
7.5 | 1.0784 | 0.00791 | -0.0376 | 136.3338
8 | 1.1316 | 0.00837 | -0.0367 | 135.1971
8.5 | 1.1833 | 0.00891 | -0.0355 | 132.8058
9 | 1.2342 | 0.00948 | -0.034 | 130.1899
9.5 | 1.2844 | 0.01002 | -0.0323 | 128.1836
10 | 1.3329 | 0.0106 | -0.0303 | 125.7453
10.5 | 1.3781 | 0.01125 | -0.0276 | 122.4978
11 | 1.4147 | 0.01196 | -0.0232 | 118.286
11.5 | 1.4437 | 0.01311 | -0.0178 | 110.122
12 | 1.4668 | 0.01444 | -0.0117 | 101.5789
12.5 | 1.4881 | 0.01613 | -0.0059 | 92.2567
13 | 1.511 | 0.01788 | -0.0009 | 84.5078
13.5 | 1.5273 | 0.02017 | 0.0044 | 75.7214
14 | 1.5198 | 0.02429 | 0.0112 | 62.569
14.5 | 1.528 | 0.02756 | 0.0155 | 55.4427
15 | 1.518 | 0.0325 | 0.0199 | 46.7077
15.5 | 1.4767 | 0.04079 | 0.0234 | 36.2025
16 | 1.4461 | 0.04942 | 0.0238 | 29.2614
16.5 | 1.3912 | 0.06278 | 0.0199 | 22.1599
17 | 1.3765 | 0.07272 | 0.0153 | 18.9288
17.5 | 1.3515 | 0.08528 | 0.0082 | 15.8478
18 | 1.2965 | 0.10463 | -0.0042 | 12.3913
18.5 | 1.2486 | 0.1243 | -0.017 | 10.0451
19 | 1.1691 | 0.15204 | -0.0347 | 7.6894
19.5 | 1.0337 | 0.19683 | -0.0621 | 5.2517

## 135. Re 16M Mach 0.50 (1)
BIGFOIL.COM POLAR EXPORT
NACA66-410 a=0.0
NACA66-410 a=0.0 |  |  |  | Cl Max: | 1.157 | at alpha= | 20 | deg
JavaFoil+Calcfoil stall+Eppler ext transition |  |  |  | L/D Max: | 140.612 | at alpha= | 3.5 | deg
Re: | 16000000 |  |  | Cd Min: | 0.00442 | at alpha= | 1 | deg
Mach: | 0.5 |  |  | Cl=0 at alpha= | -1.9403 | deg
|  |  |  | @ Cl=0.1, Cd= | 0.005524
|  |  |  | @ Cl=0.4, Cd= | 0.0044227
|  |  |  | @ Cl=0.6, Cd= | 0.004657
alpha (deg) | Cl | Cd | Cm | Cl/Cd
-20 | -0.967 | 0.15807 | -0.006 | -6.12
-19.5 | -0.942 | 0.14634 | -0.006 | -6.436
-19 | -0.916 | 0.1407 | -0.006 | -6.511
-18.5 | -0.891 | 0.13134 | -0.007 | -6.784
-18 | -0.864 | 0.12506 | -0.007 | -6.912
-17.5 | -0.838 | 0.11868 | -0.007 | -7.064
-17 | -0.817 | 0.10594 | -0.008 | -7.715
-16.5 | -0.791 | 0.10074 | -0.008 | -7.854
-16 | -0.77 | 0.09027 | -0.009 | -8.532
-15.5 | -0.729 | 0.11018 | -0.008 | -6.613
-15 | -0.703 | 0.10056 | -0.008 | -6.991
-14.5 | -0.679 | 0.09068 | -0.009 | -7.491
-14 | -0.655 | 0.08342 | -0.01 | -7.849
-13.5 | -0.633 | 0.07386 | -0.011 | -8.572
-13 | -0.639 | 0.04486 | -0.014 | -14.232
-12.5 | -0.687 | 0.01225 | -0.018 | -56.054
-12 | -0.543 | 0.07068 | -0.01 | -7.687
-11.5 | -0.514 | 0.07649 | -0.01 | -6.726
-11 | -0.488 | 0.0692 | -0.01 | -7.053
-10.5 | -0.462 | 0.06273 | -0.011 | -7.368
-10 | -0.437 | 0.05755 | -0.012 | -7.589
-9.5 | -0.415 | 0.04903 | -0.014 | -8.46
-9 | -0.471 | 0.00725 | -0.023 | -65.013
-8.5 | -0.438 | 0.00742 | -0.024 | -59.039
-8 | -0.405 | 0.00708 | -0.024 | -57.228
-7.5 | -0.3 | 0.04721 | -0.012 | -6.347
-7 | -0.273 | 0.04463 | -0.012 | -6.106
-6.5 | -0.246 | 0.04141 | -0.013 | -5.938
-6 | -0.219 | 0.0379 | -0.014 | -5.791
-5.5 | -0.193 | 0.03548 | -0.015 | -5.434
-5 | -0.165 | 0.03671 | -0.013 | -4.489
-4.5 | -0.214 | 0.03493 | -0.014 | -6.127
-4 | -0.246 | 0.00583 | -0.031 | -42.147
-3.5 | -0.197 | 0.00575 | -0.031 | -34.271
-3 | -0.138 | 0.00567 | -0.032 | -24.341
-2.5 | -0.074 | 0.00557 | -0.033 | -13.301
-2 | -0.008 | 0.00557 | -0.034 | -1.447
-1.5 | 0.059 | 0.00553 | -0.035 | 10.695
-1 | 0.127 | 0.00552 | -0.035 | 23.016
-0.5 | 0.195 | 0.00553 | -0.036 | 35.301
0 | 0.263 | 0.0056 | -0.037 | 47.026
0.5 | 0.331 | 0.00562 | -0.038 | 58.941
1 | 0.399 | 0.00442 | -0.039 | 90.292
1.5 | 0.466 | 0.0046 | -0.04 | 101.385
2 | 0.534 | 0.00446 | -0.041 | 119.543
2.5 | 0.601 | 0.00466 | -0.041 | 129.034
3 | 0.667 | 0.00489 | -0.042 | 136.449
3.5 | 0.732 | 0.0052 | -0.043 | 140.612
4 | 0.794 | 0.00724 | -0.044 | 109.702
4.5 | 0.854 | 0.00765 | -0.045 | 111.598
5 | 0.91 | 0.00811 | -0.046 | 112.242
5.5 | 0.959 | 0.00857 | -0.047 | 111.951
6 | 0.993 | 0.00916 | -0.047 | 108.385
6.5 | 1.002 | 0.00984 | -0.048 | 101.805
7 | 0.955 | 0.01076 | -0.049 | 88.723
7.5 | 0.617 | 0.01195 | -0.05 | 51.657
8 | 0.644 | 0.01326 | -0.05 | 48.57
8.5 | 0.68 | 0.01286 | -0.051 | 52.901
9 | 0.707 | 0.01454 | -0.052 | 48.616
9.5 | 0.733 | 0.01616 | -0.052 | 45.347
10 | 0.771 | 0.01498 | -0.054 | 51.467
10.5 | 0.799 | 0.01661 | -0.054 | 48.075
11 | 0.82 | 0.01967 | -0.054 | 41.707
11.5 | 0.715 | 0.07769 | -0.031 | 9.208
12 | 0.887 | 0.0191 | -0.056 | 46.439
12.5 | 0.911 | 0.02191 | -0.057 | 41.576
13 | 0.881 | 0.04233 | -0.052 | 20.82
13.5 | 0.831 | 0.08746 | -0.039 | 9.505
14 | 0.993 | 0.02629 | -0.059 | 37.757
14.5 | 0.994 | 0.03726 | -0.057 | 26.668
15 | 0.989 | 0.05254 | -0.055 | 18.817
15.5 | 0.938 | 0.10353 | -0.042 | 9.057
16 | 0.953 | 0.11701 | -0.039 | 8.145
16.5 | 0.979 | 0.12814 | -0.04 | 7.637
17 | 1.007 | 0.13183 | -0.042 | 7.641
17.5 | 1.028 | 0.14879 | -0.04 | 6.906
18 | 1.055 | 0.15123 | -0.042 | 6.974
18.5 | 1.082 | 0.1581 | -0.043 | 6.844
19 | 1.109 | 0.1636 | -0.045 | 6.781
19.5 | 1.13 | 0.18324 | -0.044 | 6.168
20 | 1.157 | 0.18476 | -0.045 | 6.263

## 136. Re 16M Mach 0.50 (2)
BIGFOIL.COM POLAR EXPORT
NACA66-410 a=0.0
NACA66-410 a=0.0 |  |  |  | Cl Max: | 1.2046 | at alpha= | 7.5 | deg
XFOIL ncrit=9 |  |  |  | L/D Max: | 134.491 | at alpha= | 6 | deg
Re: | 16000000 |  |  | Cd Min: | 0.09783 | at alpha= | 12.5 | deg
Mach: | 0.5 |  |  | Cl=0 at alpha= | -2.0777 | deg
|  |  |  | @ Cl=0.1, Cd= | 0.0046002
|  |  |  | @ Cl=0.4, Cd= | 0.0049733
|  |  |  | @ Cl=0.6, Cd= | 0.0047253
alpha (deg) | Cl | Cd | Cm | Cl/Cd
-4.5 | -0.3127 | 0.01126 | -0.0482 | -27.7709
-4 | -0.2633 | 0.00618 | -0.045 | -42.6052
-3.5 | -0.1947 | 0.00556 | -0.0435 | -35.018
-3 | -0.127 | 0.00506 | -0.0424 | -25.0988
-2.5 | -0.0582 | 0.00477 | -0.042 | -12.2013
-2 | 0.0107 | 0.00464 | -0.0421 | 2.306
-1 | 0.1453 | 0.00458 | -0.0425 | 31.7249
-0.5 | 0.2114 | 0.0047 | -0.0428 | 44.9787
0 | 0.2776 | 0.00478 | -0.0433 | 58.0753
0.5 | 0.3436 | 0.00487 | -0.0438 | 70.5544
1 | 0.4091 | 0.00499 | -0.0442 | 81.984
1.5 | 0.4648 | 0.0038 | -0.0436 | 122.3158
2.5 | 0.589 | 0.00462 | -0.0431 | 127.4892
3 | 0.6496 | 0.0052 | -0.0423 | 124.9231
3.5 | 0.7099 | 0.00579 | -0.0413 | 122.6079
4 | 0.7716 | 0.00628 | -0.0403 | 122.8662
4.5 | 0.8362 | 0.0066 | -0.0394 | 126.697
5 | 0.9016 | 0.0069 | -0.0385 | 130.6667
5.5 | 0.9657 | 0.00728 | -0.0368 | 132.6511
6 | 1.0302 | 0.00766 | -0.0349 | 134.4909
6.5 | 1.0931 | 0.00814 | -0.0322 | 134.2875
7 | 1.1537 | 0.0087 | -0.0286 | 132.6092
7.5 | 1.2046 | 0.00963 | -0.0224 | 125.0883
8 | 1.2001 | 0.01185 | -0.0079 | 101.2743
8.5 | 1.1733 | 0.01662 | 0.0064 | 70.5957
9 | 1.156 | 0.02293 | 0.0159 | 50.4143
9.5 | 1.1288 | 0.02929 | 0.024 | 38.5388
10 | 1.0901 | 0.03704 | 0.0292 | 29.4303
10.5 | 1.0534 | 0.04574 | 0.0306 | 23.0302
11 | 1.0196 | 0.05594 | 0.0279 | 18.2267
11.5 | 0.9847 | 0.06877 | 0.0207 | 14.3187
12 | 0.9575 | 0.08301 | 0.0108 | 11.5348
12.5 | 0.9387 | 0.09783 | 0.0005 | 9.5952

## 137. Re 18M Mach 0.00 (1)
BIGFOIL.COM POLAR EXPORT
NACA66-410 a=0.0
NACA66-410 a=0.0 |  |  |  | Cl Max: | 1.076 | at alpha= | 9 | deg
JavaFoil+Calcfoil stall+Eppler ext transition |  |  |  | L/D Max: | 149.49 | at alpha= | 7 | deg
Re: | 18000000 |  |  | Cd Min: | 0.00421 | at alpha= | 1 | deg
Mach: | 0 |  |  | Cl=0 at alpha= | -1.9397 | deg
|  |  |  | @ Cl=0.1, Cd= | 0.0053666
|  |  |  | @ Cl=0.4, Cd= | 0.004359
|  |  |  | @ Cl=0.6, Cd= | 0.0049395
alpha (deg) | Cl | Cd | Cm | Cl/Cd
-15 | -0.315 | 0.1058 | -0.006 | -2.98
-14.5 | -0.333 | 0.10089 | -0.007 | -3.3
-14 | -0.351 | 0.0945 | -0.007 | -3.715
-13.5 | -0.369 | 0.08999 | -0.007 | -4.105
-13 | -0.388 | 0.08515 | -0.007 | -4.552
-12.5 | -0.405 | 0.08017 | -0.008 | -5.056
-12 | -0.422 | 0.07566 | -0.008 | -5.578
-11.5 | -0.437 | 0.07239 | -0.008 | -6.04
-11 | -0.45 | 0.06851 | -0.008 | -6.573
-10.5 | -0.461 | 0.06435 | -0.009 | -7.166
-10 | -0.467 | 0.0609 | -0.009 | -7.674
-9.5 | -0.465 | 0.05765 | -0.009 | -8.073
-9 | -0.46 | 0.05329 | -0.01 | -8.638
-8.5 | -0.451 | 0.04964 | -0.01 | -9.085
-8 | -0.437 | 0.04732 | -0.01 | -9.232
-7.5 | -0.42 | 0.04346 | -0.011 | -9.663
-7 | -0.404 | 0.03631 | -0.014 | -11.136
-6.5 | -0.459 | 0.00653 | -0.023 | -70.337
-6 | -0.422 | 0.00654 | -0.024 | -64.501
-5.5 | -0.38 | 0.00647 | -0.024 | -58.714
-5 | -0.334 | 0.00631 | -0.025 | -52.88
-4.5 | -0.285 | 0.00621 | -0.026 | -45.867
-4 | -0.233 | 0.00614 | -0.027 | -37.907
-3.5 | -0.178 | 0.00609 | -0.027 | -29.295
-3 | -0.122 | 0.00603 | -0.028 | -20.297
-2.5 | -0.065 | 0.00605 | -0.029 | -10.758
-2 | -0.007 | 0.00567 | -0.029 | -1.243
-1.5 | 0.051 | 0.00535 | -0.03 | 9.624
-1 | 0.11 | 0.00537 | -0.031 | 20.547
-0.5 | 0.169 | 0.00538 | -0.031 | 31.444
0 | 0.228 | 0.00543 | -0.032 | 42.065
0.5 | 0.287 | 0.00547 | -0.033 | 52.467
1 | 0.346 | 0.00421 | -0.034 | 82.224
1.5 | 0.404 | 0.00437 | -0.034 | 92.599
2 | 0.463 | 0.00452 | -0.035 | 102.335
2.5 | 0.521 | 0.00468 | -0.036 | 111.294
3 | 0.579 | 0.00484 | -0.037 | 119.584
3.5 | 0.636 | 0.00511 | -0.037 | 124.501
4 | 0.693 | 0.00585 | -0.038 | 118.29
4.5 | 0.748 | 0.00554 | -0.039 | 134.902
5 | 0.802 | 0.00576 | -0.04 | 139.283
5.5 | 0.854 | 0.0059 | -0.04 | 144.739
6 | 0.902 | 0.00615 | -0.041 | 146.8
6.5 | 0.947 | 0.00647 | -0.042 | 146.418
7 | 0.989 | 0.00662 | -0.043 | 149.49
7.5 | 1.026 | 0.00839 | -0.043 | 122.242
8 | 1.052 | 0.00885 | -0.044 | 118.82
8.5 | 1.068 | 0.00934 | -0.045 | 114.395
9 | 1.076 | 0.00979 | -0.046 | 109.899
9.5 | 1.075 | 0.01034 | -0.046 | 103.975
10 | 1.064 | 0.01093 | -0.047 | 97.374
10.5 | 1.045 | 0.01164 | -0.048 | 89.798
11 | 1.018 | 0.01232 | -0.048 | 82.619
11.5 | 0.984 | 0.01319 | -0.049 | 74.606
12 | 0.944 | 0.0143 | -0.049 | 66.034
12.5 | 0.897 | 0.016 | -0.05 | 56.074
13 | 0.842 | 0.01937 | -0.05 | 43.465
13.5 | 0.787 | 0.02339 | -0.049 | 33.666
14 | 0.736 | 0.0275 | -0.049 | 26.759

## 138. Re 18M Mach 0.00 (2)
BIGFOIL.COM POLAR EXPORT
NACA66-410 a=0.0
NACA66-410 a=0.0 |  |  |  | Cl Max: | 1.7476 | at alpha= | 19 | deg
XFOIL ncrit=9 |  |  |  | L/D Max: | 139.812 | at alpha= | 7.5 | deg
Re: | 18000000 |  |  | Cd Min: | 0.04637 | at alpha= | 20 | deg
Mach: | 0 |  |  | Cl=0 at alpha= | -2.0422 | deg
|  |  |  | @ Cl=0.1, Cd= | 0.0046282
|  |  |  | @ Cl=0.4, Cd= | 0.0048852
|  |  |  | @ Cl=0.6, Cd= | 0.0051335
alpha (deg) | Cl | Cd | Cm | Cl/Cd
-16.5 | -1.4261 | 0.02732 | -0.0469 | -52.1999
-16 | -1.4156 | 0.02371 | -0.0425 | -59.7048
-15.5 | -1.3882 | 0.02134 | -0.0398 | -65.0515
-15 | -1.3552 | 0.01926 | -0.0375 | -70.3634
-14.5 | -1.3164 | 0.01762 | -0.0358 | -74.7106
-14 | -1.2745 | 0.01622 | -0.0345 | -78.5758
-13.5 | -1.2303 | 0.01494 | -0.0334 | -82.3494
-13 | -1.1842 | 0.0138 | -0.0325 | -85.8116
-12.5 | -1.1383 | 0.0125 | -0.0316 | -91.064
-12 | -1.0903 | 0.01142 | -0.0309 | -95.4729
-11.5 | -1.0407 | 0.01052 | -0.0304 | -98.9259
-11 | -0.9897 | 0.00979 | -0.03 | -101.093
-10.5 | -0.9374 | 0.00921 | -0.0299 | -101.7807
-10 | -0.8845 | 0.00871 | -0.0298 | -101.5499
-9.5 | -0.831 | 0.00825 | -0.0297 | -100.7273
-9 | -0.7776 | 0.00776 | -0.0296 | -100.2062
-8.5 | -0.7243 | 0.00722 | -0.0296 | -100.3186
-8 | -0.6697 | 0.00688 | -0.0297 | -97.3401
-7.5 | -0.6147 | 0.00658 | -0.0299 | -93.4195
-7 | -0.5593 | 0.00631 | -0.0301 | -88.6371
-6.5 | -0.5037 | 0.00604 | -0.0303 | -83.394
-6 | -0.4484 | 0.00572 | -0.0305 | -78.3916
-5.5 | -0.3924 | 0.00549 | -0.0309 | -71.4754
-5 | -0.336 | 0.00531 | -0.0313 | -63.2768
-4 | -0.2226 | 0.00499 | -0.0322 | -44.6092
-3.5 | -0.1658 | 0.00485 | -0.0327 | -34.1856
-3 | -0.1092 | 0.00465 | -0.0331 | -23.4839
-2.5 | -0.0521 | 0.00457 | -0.0337 | -11.4004
-2 | 0.0048 | 0.00454 | -0.0342 | 1.0573
-1.5 | 0.0611 | 0.00458 | -0.0347 | 13.3406
-1 | 0.1176 | 0.00465 | -0.0352 | 25.2903
-0.5 | 0.1741 | 0.00472 | -0.0357 | 36.8856
0 | 0.2306 | 0.00477 | -0.0362 | 48.3438
0.5 | 0.287 | 0.00486 | -0.0368 | 59.0535
1 | 0.3426 | 0.00497 | -0.0372 | 68.9336
1.5 | 0.3972 | 0.00493 | -0.0375 | 80.568
2 | 0.4459 | 0.00415 | -0.0373 | 107.4458
2.5 | 0.5003 | 0.00445 | -0.0376 | 112.427
3 | 0.5543 | 0.00484 | -0.0377 | 114.5248
3.5 | 0.6088 | 0.00519 | -0.038 | 117.3025
4 | 0.6623 | 0.00561 | -0.0381 | 118.057
4.5 | 0.7173 | 0.00585 | -0.0384 | 122.6154
5 | 0.7719 | 0.00609 | -0.0387 | 126.7488
5.5 | 0.8267 | 0.00631 | -0.039 | 131.0143
6 | 0.8806 | 0.00659 | -0.0392 | 133.6267
6.5 | 0.9344 | 0.00684 | -0.0394 | 136.6082
7 | 0.9873 | 0.00716 | -0.0395 | 137.8911
7.5 | 1.0402 | 0.00744 | -0.0396 | 139.8118
8 | 1.0916 | 0.00783 | -0.0394 | 139.4125
8.5 | 1.1422 | 0.00824 | -0.0391 | 138.6165
9 | 1.1922 | 0.00865 | -0.0387 | 137.8266
9.5 | 1.2401 | 0.00919 | -0.038 | 134.9402
10 | 1.2885 | 0.00962 | -0.0374 | 133.9397
10.5 | 1.3357 | 0.01008 | -0.0366 | 132.5099
11 | 1.3812 | 0.01056 | -0.0355 | 130.7955
11.5 | 1.4235 | 0.01106 | -0.0338 | 128.7071
12 | 1.4665 | 0.01173 | -0.0325 | 125.0213
13 | 1.5311 | 0.01334 | -0.0257 | 114.7751
13.5 | 1.5575 | 0.01412 | -0.0215 | 110.3045
14 | 1.5822 | 0.01516 | -0.0174 | 104.3668
14.5 | 1.6094 | 0.01618 | -0.0141 | 99.4685
15 | 1.6353 | 0.01731 | -0.0109 | 94.4714
15.5 | 1.6559 | 0.01886 | -0.0072 | 87.7996
16 | 1.6755 | 0.02056 | -0.0039 | 81.4932
16.5 | 1.6894 | 0.02274 | -0.0003 | 74.292
17 | 1.7113 | 0.02448 | 0.002 | 69.906
17.5 | 1.7301 | 0.0265 | 0.0043 | 65.2868
18 | 1.7376 | 0.02955 | 0.0071 | 58.802
18.5 | 1.7472 | 0.03262 | 0.0091 | 53.5622
19 | 1.7476 | 0.03678 | 0.011 | 47.515
19.5 | 1.7429 | 0.04187 | 0.0123 | 41.6265
20 | 1.7476 | 0.04637 | 0.0125 | 37.6882

## 139. Re 18M Mach 0.10 (1)
BIGFOIL.COM POLAR EXPORT
NACA66-410 a=0.0
NACA66-410 a=0.0 |  |  |  | Cl Max: | 1.073 | at alpha= | 9 | deg
JavaFoil+Calcfoil stall+Eppler ext transition |  |  |  | L/D Max: | 147.48 | at alpha= | 7 | deg
Re: | 18000000 |  |  | Cd Min: | 0.00424 | at alpha= | 1 | deg
Mach: | 0.1 |  |  | Cl=0 at alpha= | -1.9407 | deg
|  |  |  | @ Cl=0.1, Cd= | 0.0053775
|  |  |  | @ Cl=0.4, Cd= | 0.0043658
|  |  |  | @ Cl=0.6, Cd= | 0.0049526
alpha (deg) | Cl | Cd | Cm | Cl/Cd
-11.5 | -0.413 | 0.0724 | -0.008 | -5.704
-11 | -0.429 | 0.06899 | -0.008 | -6.225
-10.5 | -0.444 | 0.06478 | -0.009 | -6.848
-10 | -0.453 | 0.06115 | -0.009 | -7.41
-9.5 | -0.454 | 0.05803 | -0.009 | -7.818
-9 | -0.451 | 0.05373 | -0.01 | -8.395
-8.5 | -0.444 | 0.04994 | -0.01 | -8.891
-8 | -0.432 | 0.0479 | -0.01 | -9.016
-7.5 | -0.416 | 0.04392 | -0.011 | -9.482
-7 | -0.398 | 0.03933 | -0.013 | -10.123
-6.5 | -0.458 | 0.00655 | -0.023 | -69.878
-6 | -0.421 | 0.00657 | -0.024 | -64.144
-5.5 | -0.38 | 0.00645 | -0.025 | -58.908
-5 | -0.335 | 0.0063 | -0.025 | -53.13
-4.5 | -0.286 | 0.00624 | -0.026 | -45.783
-4 | -0.234 | 0.00614 | -0.027 | -38.018
-3.5 | -0.179 | 0.0061 | -0.027 | -29.405
-3 | -0.123 | 0.00609 | -0.028 | -20.182
-2.5 | -0.065 | 0.00603 | -0.029 | -10.849
-2 | -0.007 | 0.00564 | -0.03 | -1.255
-1.5 | 0.052 | 0.00541 | -0.03 | 9.565
-1 | 0.111 | 0.00537 | -0.031 | 20.628
-0.5 | 0.17 | 0.0054 | -0.032 | 31.479
0 | 0.229 | 0.00541 | -0.032 | 42.392
0.5 | 0.289 | 0.00548 | -0.033 | 52.638
1 | 0.347 | 0.00424 | -0.034 | 81.893
1.5 | 0.406 | 0.00438 | -0.035 | 92.853
2 | 0.465 | 0.00455 | -0.035 | 102.181
2.5 | 0.524 | 0.00469 | -0.036 | 111.612
3 | 0.582 | 0.00488 | -0.037 | 119.215
3.5 | 0.639 | 0.00511 | -0.038 | 125.18
4 | 0.696 | 0.00583 | -0.038 | 119.467
4.5 | 0.752 | 0.00554 | -0.039 | 135.748
5 | 0.806 | 0.00574 | -0.04 | 140.299
5.5 | 0.858 | 0.00598 | -0.041 | 143.425
6 | 0.906 | 0.00623 | -0.041 | 145.52
6.5 | 0.951 | 0.00646 | -0.042 | 147.216
7 | 0.992 | 0.00673 | -0.043 | 147.48
7.5 | 1.028 | 0.00845 | -0.044 | 121.755
8 | 1.053 | 0.00892 | -0.044 | 117.989
8.5 | 1.068 | 0.00943 | -0.045 | 113.248
9 | 1.073 | 0.00991 | -0.046 | 108.276
9.5 | 1.068 | 0.0105 | -0.047 | 101.662
10 | 1.053 | 0.01109 | -0.047 | 94.949
10.5 | 1.029 | 0.01183 | -0.048 | 86.997
11 | 0.997 | 0.01263 | -0.049 | 78.904
11.5 | 0.957 | 0.01349 | -0.049 | 70.97
12 | 0.91 | 0.01483 | -0.05 | 61.368
12.5 | 0.853 | 0.01748 | -0.05 | 48.819
13 | 0.803 | 0.01886 | -0.05 | 42.566
13.5 | 0.643 | 0.08111 | -0.033 | 7.926
14 | 0.629 | 0.06098 | -0.042 | 10.309

## 140. Re 18M Mach 0.10 (2)
BIGFOIL.COM POLAR EXPORT
NACA66-410 a=0.0
NACA66-410 a=0.0 |  |  |  | Cl Max: | 1.7179 | at alpha= | 18.5 | deg
XFOIL ncrit=9 |  |  |  | L/D Max: | 139.906 | at alpha= | 7.5 | deg
Re: | 18000000 |  |  | Cd Min: | 0.05675 | at alpha= | 20 | deg
Mach: | 0.1 |  |  | Cl=0 at alpha= | -2.0436 | deg
|  |  |  | @ Cl=0.1, Cd= | 0.0046173
|  |  |  | @ Cl=0.4, Cd= | 0.0049236
|  |  |  | @ Cl=0.6, Cd= | 0.005152
alpha (deg) | Cl | Cd | Cm | Cl/Cd
-14 | -1.2594 | 0.0212 | -0.0413 | -59.4057
-13.5 | -1.2308 | 0.01777 | -0.0384 | -69.2628
-13 | -1.1901 | 0.01571 | -0.0365 | -75.7543
-12.5 | -1.1448 | 0.01416 | -0.0352 | -80.8475
-11.5 | -1.0481 | 0.01163 | -0.0331 | -90.1204
-11 | -0.9988 | 0.01038 | -0.0323 | -96.2235
-10.5 | -0.9467 | 0.00958 | -0.0317 | -98.8205
-10 | -0.8931 | 0.00899 | -0.0314 | -99.3437
-9.5 | -0.8389 | 0.00846 | -0.0311 | -99.1608
-9 | -0.7843 | 0.008 | -0.031 | -98.0375
-8.5 | -0.7303 | 0.0074 | -0.0307 | -98.6892
-8 | -0.6755 | 0.00698 | -0.0306 | -96.7765
-7.5 | -0.6198 | 0.00665 | -0.0307 | -93.203
-7 | -0.5638 | 0.00637 | -0.0308 | -88.5086
-6 | -0.4516 | 0.00577 | -0.0311 | -78.2669
-5.5 | -0.3952 | 0.00552 | -0.0313 | -71.5942
-5 | -0.3383 | 0.00532 | -0.0317 | -63.5902
-4.5 | -0.2812 | 0.00517 | -0.0321 | -54.3907
-4 | -0.224 | 0.00501 | -0.0325 | -44.7106
-3 | -0.1098 | 0.00466 | -0.0334 | -23.5622
-2.5 | -0.0523 | 0.00457 | -0.0339 | -11.4442
-2 | 0.005 | 0.00454 | -0.0344 | 1.1013
-1.5 | 0.0616 | 0.00457 | -0.0349 | 13.4792
-1 | 0.1184 | 0.00464 | -0.0354 | 25.5172
-0.5 | 0.1753 | 0.00472 | -0.0359 | 37.1398
0 | 0.2321 | 0.00477 | -0.0365 | 48.6583
0.5 | 0.2888 | 0.00486 | -0.037 | 59.4239
1 | 0.3447 | 0.00497 | -0.0374 | 69.3561
1.5 | 0.3996 | 0.00493 | -0.0378 | 81.0548
2 | 0.4484 | 0.00415 | -0.0375 | 108.0482
2.5 | 0.5031 | 0.00445 | -0.0378 | 113.0562
3 | 0.5574 | 0.00485 | -0.0379 | 114.9278
4 | 0.666 | 0.00562 | -0.0382 | 118.5053
4.5 | 0.7213 | 0.00587 | -0.0385 | 122.879
5 | 0.7763 | 0.00611 | -0.0388 | 127.054
5.5 | 0.8314 | 0.00634 | -0.0391 | 131.1356
6 | 0.8857 | 0.00661 | -0.0392 | 133.9939
6.5 | 0.9399 | 0.00688 | -0.0394 | 136.6134
7 | 0.9932 | 0.00719 | -0.0394 | 138.1363
7.5 | 1.0465 | 0.00748 | -0.0394 | 139.9064
8 | 1.0983 | 0.00788 | -0.0391 | 139.3782
8.5 | 1.1489 | 0.00832 | -0.0387 | 138.0889
9 | 1.1993 | 0.00875 | -0.0382 | 137.0629
9.5 | 1.2477 | 0.00928 | -0.0373 | 134.4504
10 | 1.2963 | 0.00973 | -0.0366 | 133.2271
10.5 | 1.3437 | 0.0102 | -0.0356 | 131.7353
11 | 1.3892 | 0.01071 | -0.0343 | 129.7106
11.5 | 1.4301 | 0.01128 | -0.032 | 126.7819
13 | 1.5303 | 0.01374 | -0.0219 | 111.3755
13.5 | 1.558 | 0.01461 | -0.0179 | 106.6393
14 | 1.5813 | 0.01586 | -0.0135 | 99.7037
14.5 | 1.608 | 0.01702 | -0.01 | 94.4771
15 | 1.6332 | 0.01831 | -0.0067 | 89.1972
15.5 | 1.65 | 0.02023 | -0.0027 | 81.562
16 | 1.6657 | 0.02235 | 0.001 | 74.528
16.5 | 1.6716 | 0.02531 | 0.0051 | 66.045
17 | 1.6944 | 0.02717 | 0.0072 | 62.3629
17.5 | 1.7135 | 0.02941 | 0.0092 | 58.2625
18 | 1.7121 | 0.03352 | 0.0121 | 51.077
18.5 | 1.7179 | 0.03734 | 0.0137 | 46.007
19 | 1.7063 | 0.04329 | 0.015 | 39.4156
19.5 | 1.6851 | 0.05104 | 0.0149 | 33.0153
20 | 1.6873 | 0.05675 | 0.0137 | 29.7322

## 141. Re 18M Mach 0.25 (1)
BIGFOIL.COM POLAR EXPORT
NACA66-410 a=0.0
NACA66-410 a=0.0 |  |  |  | Cl Max: | 1.054 | at alpha= | 8 | deg
JavaFoil+Calcfoil stall+Eppler ext transition |  |  |  | L/D Max: | 146.294 | at alpha= | 6.5 | deg
Re: | 18000000 |  |  | Cd Min: | 0.00429 | at alpha= | 1 | deg
Mach: | 0.25 |  |  | Cl=0 at alpha= | -1.9417 | deg
|  |  |  | @ Cl=0.1, Cd= | 0.00541
|  |  |  | @ Cl=0.4, Cd= | 0.08598
|  |  |  | @ Cl=0.6, Cd= | 0.08598
alpha (deg) | Cl | Cd | Cm | Cl/Cd
-13 | -0.063 | 0.08515 | -0.008 | -0.741
-12.5 | -0.06 | 0.08086 | -0.008 | -0.745
-12 | -0.076 | 0.07907 | -0.008 | -0.964
-11.5 | -0.176 | 0.07658 | -0.008 | -2.294
-11 | -0.234 | 0.07005 | -0.009 | -3.339
-10.5 | -0.283 | 0.06555 | -0.009 | -4.325
-10 | -0.325 | 0.06216 | -0.009 | -5.227
-9.5 | -0.351 | 0.05732 | -0.01 | -6.132
-9 | -0.371 | 0.05409 | -0.01 | -6.863
-8.5 | -0.384 | 0.0511 | -0.01 | -7.51
-8 | -0.388 | 0.04954 | -0.01 | -7.841
-7.5 | -0.386 | 0.04578 | -0.011 | -8.438
-7 | -0.377 | 0.04233 | -0.012 | -8.904
-6.5 | -0.361 | 0.0392 | -0.013 | -9.204
-6 | -0.338 | 0.03635 | -0.014 | -9.308
-5.5 | -0.38 | 0.0061 | -0.025 | -62.301
-5 | -0.338 | 0.00596 | -0.026 | -56.666
-4.5 | -0.29 | 0.00586 | -0.027 | -49.454
-4 | -0.238 | 0.00624 | -0.027 | -38.199
-3.5 | -0.183 | 0.00616 | -0.028 | -29.772
-3 | -0.126 | 0.00611 | -0.029 | -20.637
-2.5 | -0.067 | 0.00573 | -0.03 | -11.705
-2 | -0.007 | 0.00539 | -0.03 | -1.347
-1.5 | 0.053 | 0.00541 | -0.031 | 9.808
-1 | 0.114 | 0.00541 | -0.032 | 21.051
-0.5 | 0.175 | 0.00541 | -0.033 | 32.312
0 | 0.236 | 0.00543 | -0.033 | 43.387
0.5 | 0.296 | 0.0055 | -0.034 | 53.869
1 | 0.357 | 0.00429 | -0.035 | 83.274
1.5 | 0.418 | 0.00443 | -0.036 | 94.23
2 | 0.478 | 0.00457 | -0.036 | 104.562
2.5 | 0.538 | 0.00472 | -0.037 | 113.965
3 | 0.598 | 0.00492 | -0.038 | 121.584
3.5 | 0.657 | 0.00522 | -0.039 | 125.793
4 | 0.715 | 0.00552 | -0.039 | 129.505
4.5 | 0.771 | 0.00569 | -0.04 | 135.409
5 | 0.826 | 0.00584 | -0.041 | 141.438
5.5 | 0.879 | 0.00611 | -0.042 | 143.816
6 | 0.926 | 0.00637 | -0.043 | 145.395
6.5 | 0.97 | 0.00663 | -0.043 | 146.294
7 | 1.007 | 0.00841 | -0.044 | 119.784
7.5 | 1.039 | 0.00889 | -0.045 | 116.82
8 | 1.054 | 0.00942 | -0.046 | 111.851
8.5 | 1.053 | 0.01 | -0.046 | 105.319
9 | 1.038 | 0.01064 | -0.047 | 97.501
9.5 | 1.006 | 0.01146 | -0.048 | 87.741
10 | 0.957 | 0.01224 | -0.048 | 78.222
10.5 | 0.889 | 0.01367 | -0.049 | 65.052
11 | 0.805 | 0.01547 | -0.049 | 52.059
11.5 | 0.714 | 0.01714 | -0.049 | 41.661
12 | 0.539 | 0.05973 | -0.037 | 9.019
12.5 | 0.432 | 0.08371 | -0.026 | 5.162
13 | 0.34 | 0.08598 | -0.028 | 3.958

## 142. Re 18M Mach 0.25 (2)
BIGFOIL.COM POLAR EXPORT
NACA66-410 a=0.0
NACA66-410 a=0.0 |  |  |  | Cl Max: | 1.5306 | at alpha= | 14.5 | deg
XFOIL ncrit=9 |  |  |  | L/D Max: | 138.796 | at alpha= | 7 | deg
Re: | 18000000 |  |  | Cd Min: | 0.19711 | at alpha= | 19.5 | deg
Mach: | 0.25 |  |  | Cl=0 at alpha= | -2.0488 | deg
|  |  |  | @ Cl=0.1, Cd= | 0.0046065
|  |  |  | @ Cl=0.4, Cd= | 0.0049212
|  |  |  | @ Cl=0.6, Cd= | 0.0050942
alpha (deg) | Cl | Cd | Cm | Cl/Cd
-12.5 | -0.5019 | 0.11615 | -0.025 | -4.3211
-12 | -0.4946 | 0.10812 | -0.0294 | -4.5745
-11.5 | -0.535 | 0.09057 | -0.0388 | -5.907
-11 | -0.5368 | 0.08231 | -0.0437 | -6.5217
-10.5 | -0.5654 | 0.07032 | -0.0536 | -8.0404
-10 | -0.7218 | 0.04807 | -0.0533 | -15.0156
-9.5 | -0.8759 | 0.01175 | -0.0411 | -74.5447
-9 | -0.823 | 0.0098 | -0.0392 | -83.9796
-8.5 | -0.7654 | 0.00874 | -0.0379 | -87.5744
-8 | -0.7065 | 0.00803 | -0.0368 | -87.9826
-7.5 | -0.6485 | 0.00724 | -0.0358 | -89.5718
-7 | -0.5893 | 0.00678 | -0.0351 | -86.9174
-6.5 | -0.5296 | 0.0064 | -0.0347 | -82.75
-5.5 | -0.4109 | 0.00571 | -0.0341 | -71.9615
-5 | -0.3514 | 0.00543 | -0.034 | -64.7145
-4.5 | -0.2916 | 0.00526 | -0.0341 | -55.4373
-4 | -0.2319 | 0.00508 | -0.0343 | -45.6496
-3.5 | -0.1723 | 0.00491 | -0.0346 | -35.0916
-3 | -0.1131 | 0.00468 | -0.0348 | -24.1667
-2 | 0.0058 | 0.00453 | -0.0358 | 1.2804
-1.5 | 0.0644 | 0.00457 | -0.0362 | 14.0919
-1 | 0.1229 | 0.00463 | -0.0366 | 26.5443
0 | 0.2402 | 0.00475 | -0.0377 | 50.5684
0.5 | 0.2986 | 0.00485 | -0.0382 | 61.567
1 | 0.3564 | 0.00496 | -0.0387 | 71.8548
1.5 | 0.4126 | 0.00491 | -0.0389 | 84.0326
2.5 | 0.5188 | 0.00449 | -0.0388 | 115.5457
3 | 0.5746 | 0.00491 | -0.0388 | 117.0265
4 | 0.6863 | 0.00572 | -0.0388 | 119.9825
4.5 | 0.7435 | 0.00598 | -0.039 | 124.3311
5 | 0.8006 | 0.00622 | -0.0391 | 128.7138
5.5 | 0.8573 | 0.0065 | -0.0391 | 131.8923
6 | 0.914 | 0.00675 | -0.0391 | 135.4074
6.5 | 0.9699 | 0.00709 | -0.0388 | 136.7983
7 | 1.0257 | 0.00739 | -0.0385 | 138.7957
7.5 | 1.0803 | 0.00779 | -0.0379 | 138.6778
8 | 1.1337 | 0.00826 | -0.037 | 137.2518
8.5 | 1.1859 | 0.00877 | -0.0359 | 135.2223
9 | 1.2377 | 0.00929 | -0.0346 | 133.2293
9.5 | 1.2885 | 0.00982 | -0.033 | 131.2118
10 | 1.3377 | 0.01039 | -0.0311 | 128.7488
10.5 | 1.3838 | 0.01105 | -0.0286 | 125.2308
11 | 1.424 | 0.01183 | -0.025 | 120.3719
11.5 | 1.4499 | 0.01294 | -0.0187 | 112.0479
12 | 1.471 | 0.01431 | -0.0123 | 102.7952
12.5 | 1.4901 | 0.01609 | -0.0061 | 92.6103
13 | 1.5137 | 0.01778 | -0.0011 | 85.135
13.5 | 1.5287 | 0.02014 | 0.0044 | 75.9037
14 | 1.5197 | 0.02433 | 0.0113 | 62.462
14.5 | 1.5306 | 0.02738 | 0.0155 | 55.9021
15 | 1.5268 | 0.03179 | 0.0196 | 48.0277
15.5 | 1.4737 | 0.04102 | 0.0235 | 35.9264
16 | 1.4441 | 0.04958 | 0.0239 | 29.1267
16.5 | 1.3909 | 0.06274 | 0.02 | 22.1693
17 | 1.3734 | 0.07307 | 0.0152 | 18.7957
17.5 | 1.3509 | 0.08527 | 0.0083 | 15.8426
18 | 1.2729 | 0.10919 | -0.0073 | 11.6577
18.5 | 1.211 | 0.13245 | -0.0225 | 9.1431
19 | 1.1418 | 0.15836 | -0.0386 | 7.2102
19.5 | 1.033 | 0.19711 | -0.0622 | 5.2407

## 143. Re 18M Mach 0.50 (1)
BIGFOIL.COM POLAR EXPORT
NACA66-410 a=0.0
NACA66-410 a=0.0 |  |  |  | Cl Max: | 1.157 | at alpha= | 20 | deg
JavaFoil+Calcfoil stall+Eppler ext transition |  |  |  | L/D Max: | 141.627 | at alpha= | 3.5 | deg
Re: | 18000000 |  |  | Cd Min: | 0.00441 | at alpha= | 1 | deg
Mach: | 0.5 |  |  | Cl=0 at alpha= | -1.9403 | deg
|  |  |  | @ Cl=0.1, Cd= | 0.0055319
|  |  |  | @ Cl=0.4, Cd= | 0.0044128
|  |  |  | @ Cl=0.6, Cd= | 0.0046028
alpha (deg) | Cl | Cd | Cm | Cl/Cd
-20 | -0.968 | 0.15911 | -0.006 | -6.082
-19.5 | -0.941 | 0.15148 | -0.006 | -6.214
-19 | -0.915 | 0.14334 | -0.006 | -6.386
-18.5 | -0.89 | 0.13615 | -0.007 | -6.537
-18 | -0.863 | 0.13272 | -0.007 | -6.501
-17.5 | -0.836 | 0.12701 | -0.007 | -6.582
-17 | -0.812 | 0.11491 | -0.008 | -7.069
-16.5 | -0.785 | 0.10999 | -0.008 | -7.141
-16 | -0.76 | 0.10312 | -0.008 | -7.369
-15.5 | -0.729 | 0.11005 | -0.008 | -6.623
-15 | -0.703 | 0.09973 | -0.008 | -7.054
-14.5 | -0.68 | 0.09002 | -0.009 | -7.554
-14 | -0.656 | 0.08218 | -0.01 | -7.982
-13.5 | -0.636 | 0.07085 | -0.011 | -8.98
-13 | -0.709 | 0.01439 | -0.017 | -49.319
-12.5 | -0.691 | 0.01138 | -0.018 | -60.761
-12 | -0.544 | 0.06957 | -0.011 | -7.826
-11.5 | -0.514 | 0.07535 | -0.01 | -6.827
-11 | -0.488 | 0.06882 | -0.01 | -7.095
-10.5 | -0.462 | 0.06234 | -0.011 | -7.417
-10 | -0.437 | 0.05697 | -0.012 | -7.672
-9.5 | -0.42 | 0.04481 | -0.015 | -9.363
-9 | -0.471 | 0.00774 | -0.023 | -60.881
-8.5 | -0.438 | 0.00729 | -0.024 | -60.099
-8 | -0.405 | 0.007 | -0.024 | -57.893
-7.5 | -0.3 | 0.04706 | -0.012 | -6.368
-7 | -0.273 | 0.0444 | -0.012 | -6.139
-6.5 | -0.246 | 0.04119 | -0.013 | -5.971
-6 | -0.22 | 0.03766 | -0.014 | -5.832
-5.5 | -0.193 | 0.03519 | -0.016 | -5.489
-5 | -0.165 | 0.03676 | -0.013 | -4.483
-4.5 | -0.214 | 0.03486 | -0.014 | -6.14
-4 | -0.246 | 0.00579 | -0.031 | -42.412
-3.5 | -0.197 | 0.00578 | -0.031 | -34.09
-3 | -0.138 | 0.00564 | -0.032 | -24.467
-2.5 | -0.074 | 0.00553 | -0.033 | -13.397
-2 | -0.008 | 0.0055 | -0.034 | -1.466
-1.5 | 0.059 | 0.00555 | -0.035 | 10.652
-1 | 0.127 | 0.00552 | -0.035 | 23.017
-0.5 | 0.195 | 0.00547 | -0.036 | 35.645
0 | 0.263 | 0.00554 | -0.037 | 47.499
0.5 | 0.331 | 0.00561 | -0.038 | 59.01
1 | 0.399 | 0.00441 | -0.039 | 90.445
1.5 | 0.466 | 0.0046 | -0.04 | 101.276
2 | 0.534 | 0.00479 | -0.041 | 111.431
2.5 | 0.601 | 0.0046 | -0.041 | 130.62
3 | 0.667 | 0.00484 | -0.042 | 137.683
3.5 | 0.732 | 0.00517 | -0.043 | 141.627
4 | 0.794 | 0.00589 | -0.044 | 134.87
4.5 | 0.854 | 0.0075 | -0.045 | 113.833
5 | 0.911 | 0.00795 | -0.046 | 114.581
5.5 | 0.96 | 0.00841 | -0.047 | 114.084
6 | 0.993 | 0.00897 | -0.047 | 110.702
6.5 | 1.002 | 0.00965 | -0.048 | 103.809
7 | 0.955 | 0.01053 | -0.049 | 90.709
7.5 | 0.618 | 0.01161 | -0.05 | 53.229
8 | 0.646 | 0.01286 | -0.05 | 50.207
8.5 | 0.681 | 0.01256 | -0.051 | 54.174
9 | 0.708 | 0.01418 | -0.052 | 49.936
9.5 | 0.735 | 0.01561 | -0.052 | 47.081
10 | 0.772 | 0.01463 | -0.054 | 52.752
10.5 | 0.8 | 0.01621 | -0.054 | 49.341
11 | 0.821 | 0.01923 | -0.054 | 42.698
11.5 | 0.716 | 0.07685 | -0.031 | 9.32
12 | 0.888 | 0.01862 | -0.056 | 47.693
12.5 | 0.912 | 0.02124 | -0.057 | 42.944
13 | 0.909 | 0.03261 | -0.055 | 27.869
13.5 | 0.835 | 0.08435 | -0.04 | 9.902
14 | 0.99 | 0.02703 | -0.058 | 36.62
14.5 | 0.962 | 0.04886 | -0.054 | 19.698
15 | 0.964 | 0.0646 | -0.052 | 14.928
15.5 | 0.934 | 0.10665 | -0.041 | 8.759
16 | 0.951 | 0.12308 | -0.038 | 7.729
16.5 | 0.978 | 0.13361 | -0.04 | 7.319
17 | 1.006 | 0.13598 | -0.041 | 7.398
17.5 | 1.027 | 0.15389 | -0.04 | 6.675
18 | 1.054 | 0.15885 | -0.042 | 6.636
18.5 | 1.082 | 0.16158 | -0.043 | 6.698
19 | 1.109 | 0.16649 | -0.045 | 6.662
19.5 | 1.13 | 0.18605 | -0.044 | 6.075
20 | 1.157 | 0.18942 | -0.045 | 6.108

## 144. Re 18M Mach 0.50 (2)
BIGFOIL.COM POLAR EXPORT
NACA66-410 a=0.0
NACA66-410 a=0.0 |  |  |  | Cl Max: | 1.1581 | at alpha= | 7 | deg
XFOIL ncrit=9 |  |  |  | L/D Max: | 137.654 | at alpha= | 6.5 | deg
Re: | 18000000 |  |  | Cd Min: | 0.00855 | at alpha= | 7 | deg
Mach: | 0.5 |  |  | Cl=0 at alpha= | -99 | deg
|  |  |  | @ Cl=0.1, Cd= | 0.00478
|  |  |  | @ Cl=0.4, Cd= | 0.0049632
|  |  |  | @ Cl=0.6, Cd= | 0.0048025
alpha (deg) | Cl | Cd | Cm | Cl/Cd
0 | 0.2767 | 0.00478 | -0.0432 | 57.887
0.5 | 0.3429 | 0.00485 | -0.0437 | 70.701
1 | 0.4085 | 0.00498 | -0.0441 | 82.0281
1.5 | 0.4694 | 0.00459 | -0.044 | 102.2658
2 | 0.5261 | 0.00422 | -0.0433 | 124.6682
4 | 0.7735 | 0.00617 | -0.0406 | 125.3647
4.5 | 0.8385 | 0.00648 | -0.0398 | 129.3981
5 | 0.904 | 0.00678 | -0.0388 | 133.3333
5.5 | 0.9687 | 0.00714 | -0.0373 | 135.6723
6 | 1.0334 | 0.00753 | -0.0354 | 137.2377
6.5 | 1.0971 | 0.00797 | -0.0328 | 137.6537
7 | 1.1581 | 0.00855 | -0.0292 | 135.4503

## 145. Re 20M Mach 0.00 (1)
BIGFOIL.COM POLAR EXPORT
NACA66-410 a=0.0
NACA66-410 a=0.0 |  |  |  | Cl Max: | 1.077 | at alpha= | 9 | deg
JavaFoil+Calcfoil stall+Eppler ext transition |  |  |  | L/D Max: | 150.18 | at alpha= | 7 | deg
Re: | 20000000 |  |  | Cd Min: | 0.00436 | at alpha= | 1 | deg
Mach: | 0 |  |  | Cl=0 at alpha= | -1.9397 | deg
|  |  |  | @ Cl=0.1, Cd= | 0.0053451
|  |  |  | @ Cl=0.4, Cd= | 0.0043879
|  |  |  | @ Cl=0.6, Cd= | 0.0049405
alpha (deg) | Cl | Cd | Cm | Cl/Cd
-12 | -0.422 | 0.07571 | -0.008 | -5.575
-11.5 | -0.437 | 0.07144 | -0.008 | -6.122
-11 | -0.451 | 0.06818 | -0.008 | -6.609
-10.5 | -0.461 | 0.06405 | -0.009 | -7.201
-10 | -0.467 | 0.06054 | -0.009 | -7.721
-9.5 | -0.465 | 0.05791 | -0.009 | -8.035
-9 | -0.46 | 0.05297 | -0.01 | -8.692
-8.5 | -0.451 | 0.04943 | -0.01 | -9.125
-8 | -0.437 | 0.04701 | -0.011 | -9.299
-7.5 | -0.42 | 0.04333 | -0.012 | -9.697
-7 | -0.492 | 0.00615 | -0.022 | -79.961
-6.5 | -0.459 | 0.00666 | -0.023 | -68.983
-6 | -0.422 | 0.00654 | -0.024 | -64.433
-5.5 | -0.38 | 0.00641 | -0.024 | -59.256
-5 | -0.334 | 0.0063 | -0.025 | -53
-4.5 | -0.285 | 0.00618 | -0.026 | -46.058
-4 | -0.233 | 0.00611 | -0.027 | -38.067
-3.5 | -0.178 | 0.00606 | -0.027 | -29.453
-3 | -0.122 | 0.00605 | -0.028 | -20.219
-2.5 | -0.065 | 0.00599 | -0.029 | -10.864
-2 | -0.007 | 0.00595 | -0.029 | -1.185
-1.5 | 0.051 | 0.00537 | -0.03 | 9.581
-1 | 0.11 | 0.00534 | -0.031 | 20.65
-0.5 | 0.169 | 0.00536 | -0.031 | 31.607
0 | 0.228 | 0.00537 | -0.032 | 42.513
0.5 | 0.287 | 0.00544 | -0.033 | 52.815
1 | 0.346 | 0.00436 | -0.034 | 79.254
1.5 | 0.404 | 0.00439 | -0.034 | 92.134
2 | 0.463 | 0.00451 | -0.035 | 102.524
2.5 | 0.521 | 0.00464 | -0.036 | 112.356
3 | 0.579 | 0.00483 | -0.037 | 120.01
3.5 | 0.636 | 0.00513 | -0.037 | 124.043
4 | 0.693 | 0.00571 | -0.038 | 121.284
4.5 | 0.748 | 0.00593 | -0.039 | 126.113
5 | 0.802 | 0.00564 | -0.04 | 142.148
5.5 | 0.854 | 0.00587 | -0.04 | 145.433
6 | 0.902 | 0.00611 | -0.041 | 147.781
6.5 | 0.948 | 0.00633 | -0.042 | 149.646
7 | 0.989 | 0.00659 | -0.043 | 150.18
7.5 | 1.026 | 0.00831 | -0.043 | 123.524
8 | 1.052 | 0.00869 | -0.044 | 121.098
8.5 | 1.069 | 0.00917 | -0.045 | 116.589
9 | 1.077 | 0.00965 | -0.046 | 111.57
9.5 | 1.075 | 0.01015 | -0.046 | 105.953
10 | 1.065 | 0.01075 | -0.047 | 99.075
10.5 | 1.046 | 0.01141 | -0.048 | 91.653
11 | 1.019 | 0.01212 | -0.048 | 84.074
11.5 | 0.985 | 0.01292 | -0.049 | 76.259
12 | 0.944 | 0.01413 | -0.049 | 66.854
12.5 | 0.899 | 0.01554 | -0.05 | 57.841
13 | 0.846 | 0.01831 | -0.05 | 46.183
13.5 | 0.796 | 0.02073 | -0.05 | 38.388
14 | 0.724 | 0.03204 | -0.048 | 22.608

## 146. Re 20M Mach 0.00 (2)
BIGFOIL.COM POLAR EXPORT
NACA66-410 a=0.0
NACA66-410 a=0.0 |  |  |  | Cl Max: | 1.7702 | at alpha= | 20 | deg
XFOIL ncrit=9 |  |  |  | L/D Max: | 142.128 | at alpha= | 7.5 | deg
Re: | 20000000 |  |  | Cd Min: | 0.04389 | at alpha= | 20 | deg
Mach: | 0 |  |  | Cl=0 at alpha= | -2.0353 | deg
|  |  |  | @ Cl=0.1, Cd= | 0.0046351
|  |  |  | @ Cl=0.4, Cd= | 0.0049531
|  |  |  | @ Cl=0.6, Cd= | 0.0051106
alpha (deg) | Cl | Cd | Cm | Cl/Cd
-17 | -1.4624 | 0.02798 | -0.0489 | -52.2659
-16.5 | -1.4555 | 0.0245 | -0.0441 | -59.4082
-16 | -1.4317 | 0.02201 | -0.0409 | -65.0477
-15.5 | -1.3995 | 0.02006 | -0.0386 | -69.7657
-15 | -1.3633 | 0.01829 | -0.0366 | -74.538
-14.5 | -1.3227 | 0.01684 | -0.0351 | -78.5451
-14 | -1.2796 | 0.01556 | -0.0339 | -82.2365
-13.5 | -1.2345 | 0.0144 | -0.0329 | -85.7292
-13 | -1.1877 | 0.01335 | -0.0321 | -88.9663
-12.5 | -1.1402 | 0.01228 | -0.0313 | -92.8502
-12 | -1.0917 | 0.01126 | -0.0307 | -96.9538
-11.5 | -1.042 | 0.01038 | -0.0302 | -100.3854
-11 | -0.9914 | 0.00958 | -0.0298 | -103.4864
-10.5 | -0.9391 | 0.00901 | -0.0296 | -104.2286
-10 | -0.886 | 0.00852 | -0.0295 | -103.9906
-9.5 | -0.8324 | 0.00807 | -0.0295 | -103.1475
-9 | -0.7787 | 0.00762 | -0.0295 | -102.1916
-8.5 | -0.7253 | 0.00711 | -0.0294 | -102.0113
-8 | -0.6708 | 0.00674 | -0.0295 | -99.5252
-7.5 | -0.6157 | 0.00645 | -0.0297 | -95.4574
-7 | -0.5602 | 0.00618 | -0.0299 | -90.6472
-6 | -0.4491 | 0.00564 | -0.0304 | -79.6277
-5.5 | -0.3931 | 0.00539 | -0.0307 | -72.9314
-5 | -0.3367 | 0.00522 | -0.0312 | -64.5019
-4 | -0.2232 | 0.00491 | -0.0321 | -45.4582
-3 | -0.1097 | 0.0046 | -0.033 | -23.8478
-2.5 | -0.0526 | 0.00453 | -0.0336 | -11.6115
-2 | 0.004 | 0.00455 | -0.0341 | 0.87912
-1.5 | 0.0603 | 0.0046 | -0.0346 | 13.1087
-1 | 0.1169 | 0.00465 | -0.0351 | 25.1398
0 | 0.2301 | 0.00476 | -0.0362 | 48.3403
0.5 | 0.2864 | 0.00488 | -0.0367 | 58.6885
1.5 | 0.3971 | 0.005 | -0.0375 | 79.42
2 | 0.446 | 0.00421 | -0.0373 | 105.9382
2.5 | 0.5003 | 0.00444 | -0.0376 | 112.6802
3 | 0.5545 | 0.00481 | -0.0378 | 115.2807
3.5 | 0.609 | 0.00517 | -0.038 | 117.795
4 | 0.6631 | 0.00553 | -0.0382 | 119.9096
4.5 | 0.7182 | 0.00577 | -0.0386 | 124.4714
5 | 0.773 | 0.006 | -0.0389 | 128.8333
5.5 | 0.8277 | 0.00623 | -0.0392 | 132.8571
6 | 0.8818 | 0.00648 | -0.0394 | 136.0802
6.5 | 0.9356 | 0.00675 | -0.0396 | 138.6074
7 | 0.9888 | 0.00704 | -0.0397 | 140.4545
7.5 | 1.0418 | 0.00733 | -0.0398 | 142.1282
8 | 1.0934 | 0.0077 | -0.0397 | 142
8.5 | 1.1439 | 0.00813 | -0.0394 | 140.7011
9 | 1.1943 | 0.00853 | -0.0391 | 140.0117
9.5 | 1.2427 | 0.00904 | -0.0384 | 137.4668
10 | 1.2914 | 0.00946 | -0.0379 | 136.5116
10.5 | 1.3391 | 0.00991 | -0.0372 | 135.1261
11 | 1.3852 | 0.01038 | -0.0362 | 133.4489
11.5 | 1.4287 | 0.0109 | -0.0348 | 131.0734
13.5 | 1.5661 | 0.01379 | -0.0229 | 113.5678
14 | 1.5914 | 0.01474 | -0.0188 | 107.9647
14.5 | 1.6184 | 0.01572 | -0.0153 | 102.9517
15 | 1.6448 | 0.01681 | -0.0121 | 97.8465
15.5 | 1.6664 | 0.01825 | -0.0085 | 91.3096
16 | 1.6871 | 0.01983 | -0.0052 | 85.0782
16.5 | 1.7039 | 0.02177 | -0.0018 | 78.2683
17 | 1.7246 | 0.02352 | 0.0009 | 73.3248
17.5 | 1.7436 | 0.0255 | 0.0032 | 68.3765
18 | 1.7534 | 0.02829 | 0.0061 | 61.9795
18.5 | 1.7634 | 0.03122 | 0.0083 | 56.483
19 | 1.7668 | 0.035 | 0.0103 | 50.48
19.5 | 1.7657 | 0.03953 | 0.0118 | 44.6673
20 | 1.7702 | 0.04389 | 0.0123 | 40.3326

## 147. Re 20M Mach 0.10 (1)
BIGFOIL.COM POLAR EXPORT
NACA66-410 a=0.0
NACA66-410 a=0.0 |  |  |  | Cl Max: | 1.073 | at alpha= | 9 | deg
JavaFoil+Calcfoil stall+Eppler ext transition |  |  |  | L/D Max: | 150.907 | at alpha= | 7 | deg
Re: | 20000000 |  |  | Cd Min: | 0.00423 | at alpha= | 1 | deg
Mach: | 0.1 |  |  | Cl=0 at alpha= | -1.9407 | deg
|  |  |  | @ Cl=0.1, Cd= | 0.00534
|  |  |  | @ Cl=0.4, Cd= | 0.0043645
|  |  |  | @ Cl=0.6, Cd= | 0.0049289
alpha (deg) | Cl | Cd | Cm | Cl/Cd
-14.5 | -0.292 | 0.10055 | -0.007 | -2.907
-14 | -0.313 | 0.09524 | -0.007 | -3.281
-13.5 | -0.333 | 0.0904 | -0.007 | -3.685
-13 | -0.354 | 0.08512 | -0.007 | -4.158
-12.5 | -0.375 | 0.08071 | -0.008 | -4.641
-12 | -0.395 | 0.0759 | -0.008 | -5.198
-11.5 | -0.413 | 0.07219 | -0.008 | -5.722
-11 | -0.43 | 0.06806 | -0.008 | -6.312
-10.5 | -0.444 | 0.06449 | -0.009 | -6.88
-10 | -0.453 | 0.06077 | -0.009 | -7.458
-9.5 | -0.454 | 0.05765 | -0.009 | -7.871
-9 | -0.451 | 0.05338 | -0.01 | -8.452
-8.5 | -0.444 | 0.04991 | -0.01 | -8.897
-8 | -0.432 | 0.04722 | -0.011 | -9.152
-7.5 | -0.416 | 0.04375 | -0.011 | -9.518
-7 | -0.4 | 0.0379 | -0.014 | -10.558
-6.5 | -0.373 | 0.03696 | -0.014 | -10.098
-6 | -0.421 | 0.00654 | -0.024 | -64.438
-5.5 | -0.38 | 0.00645 | -0.025 | -58.899
-5 | -0.335 | 0.00628 | -0.025 | -53.248
-4.5 | -0.286 | 0.00619 | -0.026 | -46.134
-4 | -0.234 | 0.00612 | -0.027 | -38.187
-3.5 | -0.179 | 0.0061 | -0.027 | -29.397
-3 | -0.123 | 0.00603 | -0.028 | -20.386
-2.5 | -0.065 | 0.00599 | -0.029 | -10.909
-2 | -0.007 | 0.00595 | -0.03 | -1.19
-1.5 | 0.052 | 0.00534 | -0.03 | 9.677
-1 | 0.111 | 0.00534 | -0.031 | 20.753
-0.5 | 0.17 | 0.00538 | -0.032 | 31.649
0 | 0.229 | 0.00543 | -0.032 | 42.28
0.5 | 0.289 | 0.00545 | -0.033 | 52.947
1 | 0.348 | 0.00423 | -0.034 | 82.193
1.5 | 0.406 | 0.00438 | -0.035 | 92.77
2 | 0.465 | 0.00451 | -0.035 | 103.197
2.5 | 0.524 | 0.00469 | -0.036 | 111.743
3 | 0.582 | 0.00485 | -0.037 | 120.033
3.5 | 0.639 | 0.0051 | -0.038 | 125.329
4 | 0.696 | 0.00574 | -0.038 | 121.221
4.5 | 0.752 | 0.0055 | -0.039 | 136.598
5 | 0.806 | 0.00564 | -0.04 | 142.845
5.5 | 0.858 | 0.00587 | -0.041 | 146.177
6 | 0.906 | 0.00611 | -0.041 | 148.424
6.5 | 0.951 | 0.00632 | -0.042 | 150.563
7 | 0.992 | 0.00658 | -0.043 | 150.907
7.5 | 1.029 | 0.00837 | -0.044 | 122.831
8 | 1.053 | 0.00876 | -0.044 | 120.269
8.5 | 1.068 | 0.00925 | -0.045 | 115.403
9 | 1.073 | 0.00973 | -0.046 | 110.248
9.5 | 1.068 | 0.01031 | -0.047 | 103.62
10 | 1.054 | 0.01089 | -0.047 | 96.801
10.5 | 1.03 | 0.01162 | -0.048 | 88.627
11 | 0.998 | 0.01239 | -0.049 | 80.531
11.5 | 0.958 | 0.0133 | -0.049 | 72.018
12 | 0.911 | 0.01458 | -0.05 | 62.48
12.5 | 0.856 | 0.01676 | -0.05 | 51.099
13 | 0.792 | 0.02158 | -0.049 | 36.675
13.5 | 0.647 | 0.07705 | -0.035 | 8.402
14 | 0.619 | 0.06901 | -0.039 | 8.964

## 148. Re 20M Mach 0.10 (2)
BIGFOIL.COM POLAR EXPORT
NACA66-410 a=0.0
NACA66-410 a=0.0 |  |  |  | Cl Max: | 1.7388 | at alpha= | 18.5 | deg
XFOIL ncrit=9 |  |  |  | L/D Max: | 142.212 | at alpha= | 7.5 | deg
Re: | 20000000 |  |  | Cd Min: | 0.05279 | at alpha= | 20 | deg
Mach: | 0.1 |  |  | Cl=0 at alpha= | -2.0368 | deg
|  |  |  | @ Cl=0.1, Cd= | 0.0046344
|  |  |  | @ Cl=0.4, Cd= | 0.004982
|  |  |  | @ Cl=0.6, Cd= | 0.0050984
alpha (deg) | Cl | Cd | Cm | Cl/Cd
-14.5 | -1.2996 | 0.02277 | -0.0431 | -57.0751
-14 | -1.2765 | 0.01895 | -0.0397 | -67.3615
-13.5 | -1.2388 | 0.0167 | -0.0375 | -74.1796
-13 | -1.1954 | 0.01499 | -0.0359 | -79.7465
-12.5 | -1.1488 | 0.01362 | -0.0347 | -84.3465
-11.5 | -1.0499 | 0.01142 | -0.0329 | -91.9352
-11 | -1.0002 | 0.01023 | -0.0321 | -97.7713
-10.5 | -0.9483 | 0.00938 | -0.0315 | -101.0981
-10 | -0.8947 | 0.00878 | -0.0311 | -101.9021
-9.5 | -0.8404 | 0.00827 | -0.0309 | -101.6203
-9 | -0.7857 | 0.00782 | -0.0307 | -100.4731
-8.5 | -0.7312 | 0.00731 | -0.0306 | -100.0274
-8 | -0.6766 | 0.00683 | -0.0304 | -99.063
-7.5 | -0.6209 | 0.00652 | -0.0305 | -95.2301
-7 | -0.5648 | 0.00624 | -0.0306 | -90.5128
-6.5 | -0.5085 | 0.00597 | -0.0308 | -85.1759
-6 | -0.4523 | 0.00569 | -0.031 | -79.4903
-5.5 | -0.3959 | 0.00541 | -0.0312 | -73.1793
-5 | -0.339 | 0.00523 | -0.0316 | -64.8184
-4 | -0.2246 | 0.00492 | -0.0324 | -45.6504
-3.5 | -0.1673 | 0.00477 | -0.0329 | -35.0734
-3 | -0.1103 | 0.0046 | -0.0333 | -23.9783
-2.5 | -0.0529 | 0.00453 | -0.0338 | -11.6777
-2 | 0.0042 | 0.00455 | -0.0343 | 0.92308
-1 | 0.1177 | 0.00465 | -0.0353 | 25.3118
0 | 0.2316 | 0.00476 | -0.0364 | 48.6555
0.5 | 0.2882 | 0.00488 | -0.0369 | 59.0574
1.5 | 0.3995 | 0.00499 | -0.0377 | 80.0601
2 | 0.4485 | 0.00421 | -0.0375 | 106.5321
2.5 | 0.5032 | 0.00445 | -0.0378 | 113.0787
3 | 0.5577 | 0.00482 | -0.038 | 115.7054
3.5 | 0.6124 | 0.00518 | -0.0382 | 118.2239
4 | 0.6668 | 0.00555 | -0.0383 | 120.1441
4.5 | 0.7222 | 0.00578 | -0.0387 | 124.9481
5 | 0.7774 | 0.00602 | -0.039 | 129.1362
5.5 | 0.8324 | 0.00626 | -0.0392 | 132.9712
6 | 0.887 | 0.00651 | -0.0394 | 136.2519
6.5 | 0.9411 | 0.00678 | -0.0396 | 138.8053
7 | 0.9948 | 0.00707 | -0.0396 | 140.7072
7.5 | 1.0481 | 0.00737 | -0.0396 | 142.2117
8 | 1.1001 | 0.00775 | -0.0394 | 141.9484
8.5 | 1.1509 | 0.00819 | -0.039 | 140.525
9 | 1.2013 | 0.00864 | -0.0385 | 139.0394
10.5 | 1.3472 | 0.01003 | -0.0362 | 134.317
11 | 1.3934 | 0.01053 | -0.035 | 132.3267
11.5 | 1.4356 | 0.01114 | -0.0331 | 128.8689
12 | 1.4748 | 0.01197 | -0.0307 | 123.208
13 | 1.5397 | 0.0134 | -0.0235 | 114.903
13.5 | 1.5668 | 0.01424 | -0.0192 | 110.0281
14 | 1.5913 | 0.01537 | -0.015 | 103.5329
14.5 | 1.6179 | 0.01649 | -0.0114 | 98.114
15 | 1.6435 | 0.01773 | -0.008 | 92.696
15.5 | 1.6626 | 0.01947 | -0.0041 | 85.3929
16 | 1.6799 | 0.02141 | -0.0004 | 78.4633
16.5 | 1.69 | 0.02398 | 0.0035 | 70.4754
17 | 1.7114 | 0.0259 | 0.0059 | 66.0772
17.5 | 1.7295 | 0.02814 | 0.0082 | 61.4606
18 | 1.7321 | 0.0318 | 0.0111 | 54.4686
18.5 | 1.7388 | 0.03542 | 0.013 | 49.0909
19 | 1.7322 | 0.04063 | 0.0146 | 42.6335
19.5 | 1.718 | 0.04723 | 0.0151 | 36.3752
20 | 1.7189 | 0.05279 | 0.0144 | 32.5611

## 149. Re 20M Mach 0.25 (1)
BIGFOIL.COM POLAR EXPORT
NACA66-410 a=0.0
NACA66-410 a=0.0 |  |  |  | Cl Max: | 1.054 | at alpha= | 8 | deg
JavaFoil+Calcfoil stall+Eppler ext transition |  |  |  | L/D Max: | 148.383 | at alpha= | 6 | deg
Re: | 20000000 |  |  | Cd Min: | 0.00426 | at alpha= | 1 | deg
Mach: | 0.25 |  |  | Cl=0 at alpha= | -1.9417 | deg
|  |  |  | @ Cl=0.1, Cd= | 0.0053654
|  |  |  | @ Cl=0.4, Cd= | 0.08491
|  |  |  | @ Cl=0.6, Cd= | 0.08491
alpha (deg) | Cl | Cd | Cm | Cl/Cd
-13 | -0.063 | 0.08458 | -0.008 | -0.746
-12.5 | -0.06 | 0.08032 | -0.008 | -0.75
-12 | -0.076 | 0.07923 | -0.008 | -0.962
-11.5 | -0.176 | 0.07598 | -0.008 | -2.313
-11 | -0.234 | 0.06997 | -0.009 | -3.343
-10.5 | -0.283 | 0.06549 | -0.009 | -4.329
-10 | -0.325 | 0.06163 | -0.009 | -5.272
-9.5 | -0.352 | 0.05725 | -0.01 | -6.14
-9 | -0.371 | 0.05408 | -0.01 | -6.865
-8.5 | -0.384 | 0.05115 | -0.01 | -7.505
-8 | -0.389 | 0.04946 | -0.01 | -7.856
-7.5 | -0.387 | 0.0454 | -0.011 | -8.518
-7 | -0.377 | 0.04276 | -0.011 | -8.81
-6.5 | -0.36 | 0.04023 | -0.012 | -8.947
-6 | -0.337 | 0.03802 | -0.013 | -8.851
-5.5 | -0.38 | 0.00611 | -0.025 | -62.247
-5 | -0.338 | 0.00595 | -0.026 | -56.774
-4.5 | -0.29 | 0.00589 | -0.027 | -49.261
-4 | -0.238 | 0.00618 | -0.027 | -38.537
-3.5 | -0.183 | 0.00612 | -0.028 | -29.95
-3 | -0.126 | 0.0061 | -0.029 | -20.651
-2.5 | -0.067 | 0.00568 | -0.03 | -11.806
-2 | -0.007 | 0.00537 | -0.03 | -1.352
-1.5 | 0.053 | 0.00535 | -0.031 | 9.933
-1 | 0.114 | 0.00537 | -0.032 | 21.191
-0.5 | 0.175 | 0.00541 | -0.033 | 32.278
0 | 0.236 | 0.00545 | -0.033 | 43.27
0.5 | 0.296 | 0.00545 | -0.034 | 54.418
1 | 0.357 | 0.00426 | -0.035 | 83.869
1.5 | 0.418 | 0.00443 | -0.036 | 94.164
2 | 0.478 | 0.00456 | -0.036 | 104.754
2.5 | 0.538 | 0.0047 | -0.037 | 114.598
3 | 0.598 | 0.0049 | -0.038 | 122.014
3.5 | 0.657 | 0.00521 | -0.039 | 126.145
4 | 0.715 | 0.00588 | -0.039 | 121.578
4.5 | 0.771 | 0.0056 | -0.04 | 137.814
5 | 0.826 | 0.00582 | -0.041 | 141.86
5.5 | 0.879 | 0.00598 | -0.042 | 147.028
6 | 0.927 | 0.00624 | -0.043 | 148.383
6.5 | 0.97 | 0.00659 | -0.043 | 147.081
7 | 1.008 | 0.00827 | -0.044 | 121.882
7.5 | 1.039 | 0.00876 | -0.045 | 118.614
8 | 1.054 | 0.00924 | -0.046 | 114.067
8.5 | 1.054 | 0.00983 | -0.046 | 107.245
9 | 1.038 | 0.01052 | -0.047 | 98.644
9.5 | 1.006 | 0.01133 | -0.048 | 88.772
10 | 0.958 | 0.01202 | -0.048 | 79.705
10.5 | 0.89 | 0.01336 | -0.049 | 66.666
11 | 0.808 | 0.01488 | -0.049 | 54.3
11.5 | 0.709 | 0.0181 | -0.049 | 39.19
12 | 0.53 | 0.06721 | -0.034 | 7.879
12.5 | 0.432 | 0.08284 | -0.027 | 5.219
13 | 0.341 | 0.08491 | -0.029 | 4.013

## 150. Re 20M Mach 0.25 (2)
BIGFOIL.COM POLAR EXPORT
NACA66-410 a=0.0
NACA66-410 a=0.0 |  |  |  | Cl Max: | 1.5247 | at alpha= | 13.5 | deg
XFOIL ncrit=9 |  |  |  | L/D Max: | 141.334 | at alpha= | 7 | deg
Re: | 20000000 |  |  | Cd Min: | 0.12704 | at alpha= | -13 | deg
Mach: | 0.25 |  |  | Cl=0 at alpha= | -2.043 | deg
|  |  |  | @ Cl=0.1, Cd= | 0.0046191
|  |  |  | @ Cl=0.4, Cd= | 0.0049822
|  |  |  | @ Cl=0.6, Cd= | 0.0050508
alpha (deg) | Cl | Cd | Cm | Cl/Cd
-13 | -0.5005 | 0.12704 | -0.0195 | -3.9397
-12.5 | -0.5035 | 0.11573 | -0.0252 | -4.3506
-12 | -0.5359 | 0.09892 | -0.0341 | -5.4175
-11.5 | -0.5371 | 0.09013 | -0.0391 | -5.9592
-11 | -0.5416 | 0.08138 | -0.0443 | -6.6552
-10.5 | -0.5738 | 0.06916 | -0.0548 | -8.2967
-10 | -0.7332 | 0.04632 | -0.0531 | -15.829
-9.5 | -0.8789 | 0.01129 | -0.0408 | -77.8477
-9 | -0.8252 | 0.00947 | -0.039 | -87.1383
-8.5 | -0.7673 | 0.00849 | -0.0376 | -90.3769
-8 | -0.7081 | 0.00781 | -0.0366 | -90.6658
-7.5 | -0.6496 | 0.00712 | -0.0356 | -91.236
-7 | -0.5905 | 0.00662 | -0.0349 | -89.1994
-6.5 | -0.5307 | 0.00626 | -0.0345 | -84.7764
-6 | -0.471 | 0.00595 | -0.0342 | -79.1597
-5.5 | -0.4116 | 0.00561 | -0.0339 | -73.369
-5 | -0.3522 | 0.00534 | -0.0339 | -65.9551
-4.5 | -0.2923 | 0.00515 | -0.034 | -56.7573
-4 | -0.2326 | 0.00498 | -0.0342 | -46.7068
-3 | -0.1136 | 0.00463 | -0.0348 | -24.5356
-2.5 | -0.0542 | 0.00454 | -0.0352 | -11.9383
-2 | 0.0051 | 0.00453 | -0.0357 | 1.1258
-1 | 0.1222 | 0.00464 | -0.0366 | 26.3362
0 | 0.2396 | 0.00476 | -0.0376 | 50.3361
0.5 | 0.2981 | 0.00485 | -0.0382 | 61.4639
1 | 0.3558 | 0.00499 | -0.0386 | 71.3026
1.5 | 0.4126 | 0.00498 | -0.0389 | 82.8514
2 | 0.4627 | 0.00418 | -0.0386 | 110.6938
2.5 | 0.5189 | 0.00449 | -0.0388 | 115.5679
3 | 0.5748 | 0.00489 | -0.0389 | 117.546
3.5 | 0.6312 | 0.00525 | -0.039 | 120.2286
4 | 0.6871 | 0.00565 | -0.039 | 121.6106
4.5 | 0.7444 | 0.00589 | -0.0392 | 126.3837
5 | 0.8018 | 0.00613 | -0.0393 | 130.7993
5.5 | 0.8586 | 0.0064 | -0.0393 | 134.1562
6 | 0.9155 | 0.00665 | -0.0393 | 137.6692
6.5 | 0.9714 | 0.00698 | -0.0391 | 139.1691
7 | 1.0275 | 0.00727 | -0.0388 | 141.3343
7.5 | 1.0822 | 0.00768 | -0.0382 | 140.9115
8 | 1.1357 | 0.00814 | -0.0374 | 139.5209
8.5 | 1.1882 | 0.00865 | -0.0363 | 137.3642
9.5 | 1.292 | 0.00965 | -0.0336 | 133.886
10 | 1.3417 | 0.01021 | -0.0318 | 131.4104
10.5 | 1.3881 | 0.01089 | -0.0293 | 127.4656
11 | 1.4296 | 0.0117 | -0.0259 | 122.188
11.5 | 1.4543 | 0.01285 | -0.0195 | 113.1751
12 | 1.4742 | 0.01422 | -0.0127 | 103.6709
12.5 | 1.4945 | 0.0159 | -0.0066 | 93.9937
13 | 1.513 | 0.01788 | -0.0009 | 84.6197
13.5 | 1.5247 | 0.02044 | 0.0049 | 74.5939
15 | 1.5228 | 0.03209 | 0.0199 | 47.454
15.5 | 1.4377 | 0.04446 | 0.0238 | 32.3369

## 151. Re 20M Mach 0.50 (1)
BIGFOIL.COM POLAR EXPORT
NACA66-410 a=0.0
NACA66-410 a=0.0 |  |  |  | Cl Max: | 1.157 | at alpha= | 20 | deg
JavaFoil+Calcfoil stall+Eppler ext transition |  |  |  | L/D Max: | 140.896 | at alpha= | 3.5 | deg
Re: | 20000000 |  |  | Cd Min: | 0.00442 | at alpha= | 1 | deg
Mach: | 0.5 |  |  | Cl=0 at alpha= | -1.9403 | deg
|  |  |  | @ Cl=0.1, Cd= | 0.005456
|  |  |  | @ Cl=0.4, Cd= | 0.0044224
|  |  |  | @ Cl=0.6, Cd= | 0.0046221
alpha (deg) | Cl | Cd | Cm | Cl/Cd
-20 | -0.967 | 0.16478 | -0.006 | -5.867
-19.5 | -0.942 | 0.15512 | -0.006 | -6.07
-19 | -0.915 | 0.14643 | -0.006 | -6.25
-18.5 | -0.889 | 0.14174 | -0.006 | -6.272
-18 | -0.862 | 0.13738 | -0.007 | -6.276
-17.5 | -0.836 | 0.12896 | -0.007 | -6.481
-17 | -0.81 | 0.12164 | -0.007 | -6.657
-16.5 | -0.785 | 0.11286 | -0.008 | -6.953
-16 | -0.759 | 0.10519 | -0.008 | -7.217
-15.5 | -0.729 | 0.10995 | -0.008 | -6.63
-15 | -0.704 | 0.09891 | -0.008 | -7.115
-14.5 | -0.681 | 0.089 | -0.009 | -7.646
-14 | -0.657 | 0.08081 | -0.01 | -8.13
-13.5 | -0.64 | 0.06724 | -0.012 | -9.523
-13 | -0.717 | 0.01268 | -0.017 | -56.563
-12.5 | -0.694 | 0.01091 | -0.018 | -63.567
-12 | -0.546 | 0.06816 | -0.011 | -8.007
-11.5 | -0.514 | 0.07502 | -0.01 | -6.858
-11 | -0.488 | 0.06831 | -0.01 | -7.149
-10.5 | -0.462 | 0.06202 | -0.011 | -7.458
-10 | -0.437 | 0.0566 | -0.012 | -7.728
-9.5 | -0.5 | 0.0087 | -0.022 | -57.443
-9 | -0.471 | 0.00754 | -0.023 | -62.542
-8.5 | -0.438 | 0.00715 | -0.024 | -61.328
-8 | -0.405 | 0.00684 | -0.024 | -59.245
-7.5 | -0.3 | 0.04688 | -0.012 | -6.392
-7 | -0.273 | 0.04439 | -0.012 | -6.142
-6.5 | -0.246 | 0.04112 | -0.013 | -5.982
-6 | -0.22 | 0.03759 | -0.015 | -5.848
-5.5 | -0.238 | 0.0062 | -0.028 | -38.401
-5 | -0.165 | 0.03666 | -0.013 | -4.495
-4.5 | -0.214 | 0.03484 | -0.014 | -6.144
-4 | -0.246 | 0.00584 | -0.031 | -42.065
-3.5 | -0.197 | 0.00575 | -0.031 | -34.281
-3 | -0.138 | 0.00562 | -0.032 | -24.573
-2.5 | -0.074 | 0.00556 | -0.033 | -13.316
-2 | -0.008 | 0.00547 | -0.034 | -1.473
-1.5 | 0.059 | 0.00545 | -0.035 | 10.853
-1 | 0.127 | 0.00546 | -0.035 | 23.245
-0.5 | 0.195 | 0.00547 | -0.036 | 35.676
0 | 0.263 | 0.00551 | -0.037 | 47.77
0.5 | 0.331 | 0.00558 | -0.038 | 59.355
1 | 0.399 | 0.00442 | -0.039 | 90.305
1.5 | 0.466 | 0.00458 | -0.04 | 101.821
2 | 0.534 | 0.00476 | -0.041 | 112.064
2.5 | 0.601 | 0.00462 | -0.041 | 129.943
3 | 0.667 | 0.00487 | -0.042 | 137.083
3.5 | 0.732 | 0.00519 | -0.043 | 140.896
4 | 0.794 | 0.00587 | -0.044 | 135.339
4.5 | 0.854 | 0.00742 | -0.045 | 115.084
5 | 0.911 | 0.00781 | -0.046 | 116.581
5.5 | 0.96 | 0.00829 | -0.047 | 115.845
6 | 0.994 | 0.00881 | -0.047 | 112.714
6.5 | 1.003 | 0.00949 | -0.048 | 105.654
7 | 0.956 | 0.01032 | -0.049 | 92.575
7.5 | 0.618 | 0.01139 | -0.05 | 54.308
8 | 0.647 | 0.01257 | -0.05 | 51.459
8.5 | 0.681 | 0.01233 | -0.051 | 55.242
9 | 0.709 | 0.01386 | -0.052 | 51.134
9.5 | 0.737 | 0.01518 | -0.052 | 48.504
10 | 0.772 | 0.01433 | -0.054 | 53.924
10.5 | 0.8 | 0.01585 | -0.054 | 50.501
11 | 0.823 | 0.01868 | -0.054 | 44.054
11.5 | 0.717 | 0.07618 | -0.032 | 9.412
12 | 0.889 | 0.01818 | -0.056 | 48.89
12.5 | 0.914 | 0.02069 | -0.057 | 44.151
13 | 0.917 | 0.02989 | -0.056 | 30.669
13.5 | 0.854 | 0.07189 | -0.045 | 11.885
14 | 0.946 | 0.04195 | -0.055 | 22.56
14.5 | 0.889 | 0.09112 | -0.042 | 9.756
15 | 0.92 | 0.0931 | -0.044 | 9.883
15.5 | 0.932 | 0.1109 | -0.04 | 8.402
16 | 0.95 | 0.12791 | -0.038 | 7.43
16.5 | 0.976 | 0.14003 | -0.039 | 6.971
17 | 1.004 | 0.14341 | -0.041 | 7.004
17.5 | 1.027 | 0.15912 | -0.04 | 6.455
18 | 1.054 | 0.15909 | -0.042 | 6.627
18.5 | 1.082 | 0.16366 | -0.043 | 6.611
19 | 1.109 | 0.16809 | -0.044 | 6.596
19.5 | 1.13 | 0.19016 | -0.044 | 5.945
20 | 1.157 | 0.19738 | -0.045 | 5.863

## 152. Re 20M Mach 0.50 (2)
BIGFOIL.COM POLAR EXPORT
NACA66-410 a=0.0
NACA66-410 a=0.0 |  |  |  | Cl Max: | 1.1815 | at alpha= | 8.5 | deg
XFOIL ncrit=9 |  |  |  | L/D Max: | 140.562 | at alpha= | 6.5 | deg
Re: | 20000000 |  |  | Cd Min: | 0.12551 | at alpha= | 13.5 | deg
Mach: | 0.5 |  |  | Cl=0 at alpha= | -99 | deg
|  |  |  | @ Cl=0.1, Cd= | 0.00476
|  |  |  | @ Cl=0.4, Cd= | 0.0049543
|  |  |  | @ Cl=0.6, Cd= | 0.0047387
alpha (deg) | Cl | Cd | Cm | Cl/Cd
0 | 0.2761 | 0.00476 | -0.0431 | 58.0042
0.5 | 0.3423 | 0.00484 | -0.0436 | 70.7231
1 | 0.4079 | 0.00497 | -0.0441 | 82.0724
1.5 | 0.4713 | 0.00497 | -0.0442 | 94.829
2 | 0.5255 | 0.00426 | -0.0432 | 123.3568
2.5 | 0.5886 | 0.00464 | -0.0431 | 126.8534
3 | 0.6498 | 0.00517 | -0.0424 | 125.6867
4 | 0.7751 | 0.00608 | -0.0408 | 127.4836
5 | 0.9059 | 0.00668 | -0.0391 | 135.6138
5.5 | 0.9713 | 0.00703 | -0.0377 | 138.165
6 | 1.036 | 0.00741 | -0.0358 | 139.8111
6.5 | 1.1006 | 0.00783 | -0.0333 | 140.5619
7 | 1.1619 | 0.00841 | -0.0298 | 138.157
8.5 | 1.1815 | 0.01655 | 0.0055 | 71.3897
9 | 1.1612 | 0.02235 | 0.0163 | 51.9553
9.5 | 1.1365 | 0.02875 | 0.0238 | 39.5304
10 | 1.0976 | 0.03636 | 0.0293 | 30.187
10.5 | 1.0609 | 0.04491 | 0.031 | 23.6228
11 | 1.0269 | 0.05492 | 0.0286 | 18.6981
11.5 | 0.9912 | 0.06766 | 0.0217 | 14.6497
12 | 0.9636 | 0.08175 | 0.012 | 11.7872
12.5 | 0.9433 | 0.09672 | 0.0015 | 9.7529
13 | 0.9292 | 0.1117 | -0.0077 | 8.3187
13.5 | 0.9191 | 0.12551 | -0.0161 | 7.3229