## index
index | Re | Mach | Datasource
1 | 50000 | 0 | JavaFoil+Calcfoil stall+Eppler ext transition
2 | 50000 | 0 | XFOIL ncrit=9
3 | 50000 | 0.1 | JavaFoil+Calcfoil stall+Eppler ext transition
4 | 50000 | 0.1 | XFOIL ncrit=9
5 | 50000 | 0.25 | JavaFoil+Calcfoil stall+Eppler ext transition
6 | 50000 | 0.25 | XFOIL ncrit=9
7 | 50000 | 0.5 | JavaFoil+Calcfoil stall+Eppler ext transition
8 | 50000 | 0.5 | XFOIL ncrit=9
9 | 100000 | 0 | JavaFoil+Calcfoil stall+Eppler ext transition
10 | 100000 | 0 | XFOIL ncrit=9
11 | 100000 | 0.1 | JavaFoil+Calcfoil stall+Eppler ext transition
12 | 100000 | 0.1 | XFOIL ncrit=9
13 | 100000 | 0.25 | JavaFoil+Calcfoil stall+Eppler ext transition
14 | 100000 | 0.25 | XFOIL ncrit=9
15 | 100000 | 0.5 | JavaFoil+Calcfoil stall+Eppler ext transition
16 | 100000 | 0.5 | XFOIL ncrit=9
17 | 250000 | 0 | JavaFoil+Calcfoil stall+Eppler ext transition
18 | 250000 | 0 | XFOIL ncrit=9
19 | 250000 | 0.1 | JavaFoil+Calcfoil stall+Eppler ext transition
20 | 250000 | 0.1 | XFOIL ncrit=9
21 | 250000 | 0.25 | JavaFoil+Calcfoil stall+Eppler ext transition
22 | 250000 | 0.25 | XFOIL ncrit=9
23 | 250000 | 0.5 | JavaFoil+Calcfoil stall+Eppler ext transition
24 | 250000 | 0.5 | XFOIL ncrit=9
25 | 500000 | 0 | JavaFoil+Calcfoil stall+Eppler ext transition
26 | 500000 | 0 | XFOIL ncrit=9
27 | 500000 | 0.1 | JavaFoil+Calcfoil stall+Eppler ext transition
28 | 500000 | 0.1 | XFOIL ncrit=9
29 | 500000 | 0.25 | JavaFoil+Calcfoil stall+Eppler ext transition
30 | 500000 | 0.25 | XFOIL ncrit=9
31 | 500000 | 0.5 | JavaFoil+Calcfoil stall+Eppler ext transition
32 | 500000 | 0.5 | XFOIL ncrit=9
33 | 750000 | 0 | JavaFoil+Calcfoil stall+Eppler ext transition
34 | 750000 | 0 | XFOIL ncrit=9
35 | 750000 | 0.1 | JavaFoil+Calcfoil stall+Eppler ext transition
36 | 750000 | 0.1 | XFOIL ncrit=9
37 | 750000 | 0.25 | JavaFoil+Calcfoil stall+Eppler ext transition
38 | 750000 | 0.25 | XFOIL ncrit=9
39 | 750000 | 0.5 | JavaFoil+Calcfoil stall+Eppler ext transition
40 | 750000 | 0.5 | XFOIL ncrit=9
41 | 1000000 | 0 | JavaFoil+Calcfoil stall+Eppler ext transition
42 | 1000000 | 0 | XFOIL ncrit=9
43 | 1000000 | 0.1 | JavaFoil+Calcfoil stall+Eppler ext transition
44 | 1000000 | 0.1 | XFOIL ncrit=9
45 | 1000000 | 0.25 | JavaFoil+Calcfoil stall+Eppler ext transition
46 | 1000000 | 0.25 | XFOIL ncrit=9
47 | 1000000 | 0.5 | JavaFoil+Calcfoil stall+Eppler ext transition
48 | 1000000 | 0.5 | XFOIL ncrit=9
49 | 2000000 | 0 | JavaFoil+Calcfoil stall+Eppler ext transition
50 | 2000000 | 0 | XFOIL ncrit=9
51 | 2000000 | 0.1 | JavaFoil+Calcfoil stall+Eppler ext transition
52 | 2000000 | 0.1 | XFOIL ncrit=9
53 | 2000000 | 0.25 | JavaFoil+Calcfoil stall+Eppler ext transition
54 | 2000000 | 0.25 | XFOIL ncrit=9
55 | 2000000 | 0.5 | JavaFoil+Calcfoil stall+Eppler ext transition
56 | 2000000 | 0.5 | XFOIL ncrit=9
57 | 3000000 | 0 | JavaFoil+Calcfoil stall+Eppler ext transition
58 | 3000000 | 0 | XFOIL ncrit=9
59 | 3000000 | 0.1 | JavaFoil+Calcfoil stall+Eppler ext transition
60 | 3000000 | 0.1 | XFOIL ncrit=9
61 | 3000000 | 0.25 | JavaFoil+Calcfoil stall+Eppler ext transition
62 | 3000000 | 0.25 | XFOIL ncrit=9
63 | 3000000 | 0.5 | JavaFoil+Calcfoil stall+Eppler ext transition
64 | 3000000 | 0.5 | XFOIL ncrit=9
65 | 4000000 | 0 | JavaFoil+Calcfoil stall+Eppler ext transition
66 | 4000000 | 0 | XFOIL ncrit=9
67 | 4000000 | 0.1 | JavaFoil+Calcfoil stall+Eppler ext transition
68 | 4000000 | 0.1 | XFOIL ncrit=9
69 | 4000000 | 0.25 | JavaFoil+Calcfoil stall+Eppler ext transition
70 | 4000000 | 0.25 | XFOIL ncrit=9
71 | 4000000 | 0.5 | JavaFoil+Calcfoil stall+Eppler ext transition
72 | 4000000 | 0.5 | XFOIL ncrit=9
73 | 5000000 | 0 | JavaFoil+Calcfoil stall+Eppler ext transition
74 | 5000000 | 0 | XFOIL ncrit=9
75 | 5000000 | 0.1 | JavaFoil+Calcfoil stall+Eppler ext transition
76 | 5000000 | 0.1 | XFOIL ncrit=9
77 | 5000000 | 0.25 | JavaFoil+Calcfoil stall+Eppler ext transition
78 | 5000000 | 0.25 | XFOIL ncrit=9
79 | 5000000 | 0.5 | JavaFoil+Calcfoil stall+Eppler ext transition
80 | 5000000 | 0.5 | XFOIL ncrit=9
81 | 6000000 | 0 | JavaFoil+Calcfoil stall+Eppler ext transition
82 | 6000000 | 0 | XFOIL ncrit=9
83 | 6000000 | 0.1 | JavaFoil+Calcfoil stall+Eppler ext transition
84 | 6000000 | 0.1 | XFOIL ncrit=9
85 | 6000000 | 0.25 | JavaFoil+Calcfoil stall+Eppler ext transition
86 | 6000000 | 0.25 | XFOIL ncrit=9
87 | 6000000 | 0.5 | JavaFoil+Calcfoil stall+Eppler ext transition
88 | 6000000 | 0.5 | XFOIL ncrit=9
89 | 7000000 | 0 | JavaFoil+Calcfoil stall+Eppler ext transition
90 | 7000000 | 0 | XFOIL ncrit=9
91 | 7000000 | 0.1 | JavaFoil+Calcfoil stall+Eppler ext transition
92 | 7000000 | 0.1 | XFOIL ncrit=9
93 | 7000000 | 0.25 | JavaFoil+Calcfoil stall+Eppler ext transition
94 | 7000000 | 0.25 | XFOIL ncrit=9
95 | 7000000 | 0.5 | JavaFoil+Calcfoil stall+Eppler ext transition
96 | 7000000 | 0.5 | XFOIL ncrit=9
97 | 8000000 | 0 | JavaFoil+Calcfoil stall+Eppler ext transition
98 | 8000000 | 0 | XFOIL ncrit=9
99 | 8000000 | 0.1 | JavaFoil+Calcfoil stall+Eppler ext transition
100 | 8000000 | 0.1 | XFOIL ncrit=9
101 | 8000000 | 0.25 | JavaFoil+Calcfoil stall+Eppler ext transition
102 | 8000000 | 0.25 | XFOIL ncrit=9
103 | 8000000 | 0.5 | JavaFoil+Calcfoil stall+Eppler ext transition
104 | 8000000 | 0.5 | XFOIL ncrit=9
105 | 10000000 | 0 | JavaFoil+Calcfoil stall+Eppler ext transition
106 | 10000000 | 0 | XFOIL ncrit=9
107 | 10000000 | 0.1 | JavaFoil+Calcfoil stall+Eppler ext transition
108 | 10000000 | 0.1 | XFOIL ncrit=9
109 | 10000000 | 0.25 | JavaFoil+Calcfoil stall+Eppler ext transition
110 | 10000000 | 0.25 | XFOIL ncrit=9
111 | 10000000 | 0.5 | JavaFoil+Calcfoil stall+Eppler ext transition
112 | 10000000 | 0.5 | XFOIL ncrit=9
113 | 12000000 | 0 | JavaFoil+Calcfoil stall+Eppler ext transition
114 | 12000000 | 0 | XFOIL ncrit=9
115 | 12000000 | 0.1 | JavaFoil+Calcfoil stall+Eppler ext transition
116 | 12000000 | 0.1 | XFOIL ncrit=9
117 | 12000000 | 0.25 | JavaFoil+Calcfoil stall+Eppler ext transition
118 | 12000000 | 0.25 | XFOIL ncrit=9
119 | 12000000 | 0.5 | JavaFoil+Calcfoil stall+Eppler ext transition
120 | 12000000 | 0.5 | XFOIL ncrit=9
121 | 14000000 | 0 | JavaFoil+Calcfoil stall+Eppler ext transition
122 | 14000000 | 0 | XFOIL ncrit=9
123 | 14000000 | 0.1 | JavaFoil+Calcfoil stall+Eppler ext transition
124 | 14000000 | 0.1 | XFOIL ncrit=9
125 | 14000000 | 0.25 | JavaFoil+Calcfoil stall+Eppler ext transition
126 | 14000000 | 0.25 | XFOIL ncrit=9
127 | 14000000 | 0.5 | JavaFoil+Calcfoil stall+Eppler ext transition
128 | 14000000 | 0.5 | XFOIL ncrit=9
129 | 16000000 | 0 | JavaFoil+Calcfoil stall+Eppler ext transition
130 | 16000000 | 0 | XFOIL ncrit=9
131 | 16000000 | 0.1 | JavaFoil+Calcfoil stall+Eppler ext transition
132 | 16000000 | 0.1 | XFOIL ncrit=9
133 | 16000000 | 0.25 | JavaFoil+Calcfoil stall+Eppler ext transition
134 | 16000000 | 0.25 | XFOIL ncrit=9
135 | 16000000 | 0.5 | JavaFoil+Calcfoil stall+Eppler ext transition
136 | 16000000 | 0.5 | XFOIL ncrit=9
137 | 18000000 | 0 | JavaFoil+Calcfoil stall+Eppler ext transition
138 | 18000000 | 0 | XFOIL ncrit=9
139 | 18000000 | 0.1 | JavaFoil+Calcfoil stall+Eppler ext transition
140 | 18000000 | 0.1 | XFOIL ncrit=9
141 | 18000000 | 0.25 | JavaFoil+Calcfoil stall+Eppler ext transition
142 | 18000000 | 0.25 | XFOIL ncrit=9
143 | 18000000 | 0.5 | JavaFoil+Calcfoil stall+Eppler ext transition
144 | 18000000 | 0.5 | XFOIL ncrit=9
145 | 20000000 | 0 | JavaFoil+Calcfoil stall+Eppler ext transition
146 | 20000000 | 0 | XFOIL ncrit=9
147 | 20000000 | 0.1 | JavaFoil+Calcfoil stall+Eppler ext transition
148 | 20000000 | 0.1 | XFOIL ncrit=9
149 | 20000000 | 0.25 | JavaFoil+Calcfoil stall+Eppler ext transition
150 | 20000000 | 0.25 | XFOIL ncrit=9
151 | 20000000 | 0.5 | JavaFoil+Calcfoil stall+Eppler ext transition
152 | 20000000 | 0.5 | XFOIL ncrit=9

## 1. Re 50k Mach 0.00 (1)
BIGFOIL.COM POLAR EXPORT
Joukowsky 12.00% thick 0.00% camber
Joukowsky 12.00% thick 0.00% camber |  |  |  | Cl Max: | 1.056 | at alpha= | 15 | deg
JavaFoil+Calcfoil stall+Eppler ext transition |  |  |  | L/D Max: | 38.337 | at alpha= | 4 | deg
Re: | 50000 |  |  | Cd Min: | 0.01113 | at alpha= | 0 | deg
Mach: | 0 |  |  | Cl=0 at alpha= | 0 | deg
|  |  |  | @ Cl=0.1, Cd= | 0.01123
|  |  |  | @ Cl=0.4, Cd= | 0.011972
|  |  |  | @ Cl=0.6, Cd= | 0.019084
alpha (deg) | Cl | Cd | Cm | Cl/Cd
-20 | -0.939 | 0.28641 | 0 | -3.279
-19.5 | -0.96 | 0.27067 | 0 | -3.548
-19 | -0.98 | 0.25463 | 0 | -3.849
-18.5 | -0.997 | 0.23982 | 0 | -4.156
-18 | -1.012 | 0.22621 | 0 | -4.473
-17.5 | -1.025 | 0.21541 | 0 | -4.759
-17 | -1.036 | 0.20133 | 0 | -5.147
-16.5 | -1.045 | 0.18727 | 0 | -5.581
-16 | -1.051 | 0.17661 | 0 | -5.954
-15.5 | -1.055 | 0.16546 | 0 | -6.377
-15 | -1.056 | 0.15416 | 0 | -6.85
-14.5 | -1.054 | 0.14545 | 0 | -7.244
-14 | -1.048 | 0.13534 | 0 | -7.746
-13.5 | -1.04 | 0.12647 | 0 | -8.221
-13 | -1.028 | 0.11808 | 0 | -8.705
-12.5 | -1.012 | 0.11085 | 0 | -9.127
-12 | -0.992 | 0.10384 | 0 | -9.557
-11.5 | -0.97 | 0.0967 | 0 | -10.032
-11 | -0.945 | 0.09013 | 0 | -10.485
-10.5 | -0.917 | 0.084 | 0 | -10.921
-10 | -0.887 | 0.07827 | 0 | -11.337
-9.5 | -0.855 | 0.07292 | 0 | -11.726
-9 | -0.821 | 0.06774 | 0 | -12.115
-8.5 | -0.786 | 0.06254 | 0 | -12.566
-8 | -0.757 | 0.05536 | 0 | -13.671
-7.5 | -0.768 | 0.03632 | 0 | -21.151
-7 | -0.757 | 0.02676 | 0 | -28.285
-6.5 | -0.723 | 0.02347 | 0 | -30.788
-6 | -0.68 | 0.02136 | 0 | -31.86
-5.5 | -0.633 | 0.01985 | 0 | -31.912
-5 | -0.583 | 0.01869 | 0 | -31.208
-4.5 | -0.531 | 0.01785 | 0 | -29.75
-4 | -0.476 | 0.01242 | 0 | -38.337
-3.5 | -0.417 | 0.01205 | 0 | -34.632
-3 | -0.358 | 0.01178 | 0 | -30.409
-2.5 | -0.299 | 0.01162 | 0 | -25.713
-2 | -0.239 | 0.01144 | 0 | -20.905
-1.5 | -0.18 | 0.01135 | 0 | -15.815
-1 | -0.12 | 0.01125 | 0 | -10.642
-0.5 | -0.06 | 0.01119 | 0 | -5.35
0 | 0 | 0.01113 | 0 | 0
0.5 | 0.06 | 0.01119 | 0 | 5.35
1 | 0.12 | 0.01125 | 0 | 10.642
1.5 | 0.18 | 0.01135 | 0 | 15.815
2 | 0.239 | 0.01144 | 0 | 20.905
2.5 | 0.299 | 0.01162 | 0 | 25.713
3 | 0.358 | 0.01178 | 0 | 30.409
3.5 | 0.417 | 0.01205 | 0 | 34.632
4 | 0.476 | 0.01242 | 0 | 38.337
4.5 | 0.531 | 0.01785 | 0 | 29.75
5 | 0.583 | 0.01869 | 0 | 31.208
5.5 | 0.633 | 0.01985 | 0 | 31.912
6 | 0.68 | 0.02136 | 0 | 31.86
6.5 | 0.723 | 0.02347 | 0 | 30.788
7 | 0.757 | 0.02676 | 0 | 28.285
7.5 | 0.768 | 0.03632 | 0 | 21.151
8 | 0.757 | 0.05536 | 0 | 13.671
8.5 | 0.786 | 0.06254 | 0 | 12.566
9 | 0.821 | 0.06774 | 0 | 12.115
9.5 | 0.855 | 0.07292 | 0 | 11.726
10 | 0.887 | 0.07827 | 0 | 11.337
10.5 | 0.917 | 0.084 | 0 | 10.921
11 | 0.945 | 0.09013 | 0 | 10.485
11.5 | 0.97 | 0.0967 | 0 | 10.032
12 | 0.992 | 0.10384 | 0 | 9.557
12.5 | 1.012 | 0.11085 | 0 | 9.127
13 | 1.028 | 0.11808 | 0 | 8.705
13.5 | 1.04 | 0.12647 | 0 | 8.221
14 | 1.048 | 0.13534 | 0 | 7.746
14.5 | 1.054 | 0.14545 | 0 | 7.244
15 | 1.056 | 0.15416 | 0 | 6.85
15.5 | 1.055 | 0.16546 | 0 | 6.377
16 | 1.051 | 0.17661 | 0 | 5.954
16.5 | 1.045 | 0.18727 | 0 | 5.581
17 | 1.036 | 0.20133 | 0 | 5.147
17.5 | 1.025 | 0.21541 | 0 | 4.759
18 | 1.012 | 0.22621 | 0 | 4.473
18.5 | 0.997 | 0.23982 | 0 | 4.156
19 | 0.98 | 0.25463 | 0 | 3.849
19.5 | 0.96 | 0.27067 | 0 | 3.548
20 | 0.939 | 0.28641 | 0 | 3.279

## 2. Re 50k Mach 0.00 (2)
BIGFOIL.COM POLAR EXPORT
Joukowsky 12.00% thick 0.00% camber
Joukowsky 12.00% thick 0.00% camber |  |  |  | Cl Max: | 0.8645 | at alpha= | 9 | deg
XFOIL ncrit=9 |  |  |  | L/D Max: | 22.2497 | at alpha= | 6 | deg
Re: | 50000 |  |  | Cd Min: | 0.16727 | at alpha= | -14 | deg
Mach: | 0 |  |  | Cl=0 at alpha= | 0.00018096 | deg
|  |  |  | @ Cl=0.1, Cd= | 0.023198
|  |  |  | @ Cl=0.4, Cd= | 0.023699
|  |  |  | @ Cl=0.6, Cd= | 0.16691
alpha (deg) | Cl | Cd | Cm | Cl/Cd
-14 | -0.5329 | 0.16727 | 0.0396 | -3.1859
-13.5 | -0.5104 | 0.15898 | 0.0383 | -3.2105
-13 | -0.5029 | 0.15374 | 0.0366 | -3.2711
-12.5 | -0.5009 | 0.14892 | 0.0348 | -3.3636
-12 | -0.4963 | 0.1434 | 0.0331 | -3.4609
-11.5 | -0.4912 | 0.13739 | 0.0316 | -3.5752
-11 | -0.4796 | 0.13048 | 0.0305 | -3.6757
-9.5 | -0.8116 | 0.07107 | -0.0077 | -11.4197
-9 | -0.8644 | 0.05659 | -0.0122 | -15.2748
-8.5 | -0.848 | 0.04961 | -0.0118 | -17.0933
-8 | -0.8277 | 0.04302 | -0.0111 | -19.2399
-7.5 | -0.7943 | 0.03811 | -0.0099 | -20.8423
-7 | -0.754 | 0.0345 | -0.0085 | -21.8551
-6.5 | -0.709 | 0.03207 | -0.0065 | -22.1079
-6 | -0.6645 | 0.02986 | -0.0044 | -22.2539
-5.5 | -0.6189 | 0.02826 | -0.0019 | -21.9002
-5 | -0.573 | 0.02711 | 0.0011 | -21.1361
-4.5 | -0.5282 | 0.02617 | 0.0044 | -20.1834
-4 | -0.4855 | 0.02532 | 0.0081 | -19.1746
-3.5 | -0.4459 | 0.02475 | 0.0129 | -18.0162
-3 | -0.4129 | 0.02407 | 0.018 | -17.1541
-2.5 | -0.3871 | 0.02332 | 0.0235 | -16.5995
-2 | -0.3652 | 0.02286 | 0.0298 | -15.9755
-1.5 | -0.3444 | 0.0224 | 0.0354 | -15.375
-1 | -0.3222 | 0.0221 | 0.0404 | -14.5792
-0.5 | -0.2764 | 0.02212 | 0.0407 | -12.4955
0 | -0.0001 | 0.02381 | 0 | -0.0041999
0.5 | 0.2762 | 0.02212 | -0.0407 | 12.4864
1 | 0.322 | 0.02209 | -0.0403 | 14.5767
1.5 | 0.3442 | 0.0224 | -0.0354 | 15.3661
2 | 0.3648 | 0.02286 | -0.0298 | 15.958
2.5 | 0.3868 | 0.02331 | -0.0234 | 16.5937
3 | 0.4126 | 0.02407 | -0.018 | 17.1417
3.5 | 0.4456 | 0.02475 | -0.0128 | 18.004
4 | 0.4853 | 0.02533 | -0.0081 | 19.1591
4.5 | 0.528 | 0.02618 | -0.0044 | 20.1681
5 | 0.5729 | 0.02711 | -0.0011 | 21.1324
5.5 | 0.6189 | 0.02826 | 0.0019 | 21.9002
6 | 0.6646 | 0.02987 | 0.0044 | 22.2497
6.5 | 0.7091 | 0.03207 | 0.0065 | 22.111
7 | 0.7543 | 0.03449 | 0.0084 | 21.8701
7.5 | 0.7948 | 0.03811 | 0.0099 | 20.8554
8 | 0.828 | 0.04306 | 0.011 | 19.229
8.5 | 0.8484 | 0.04966 | 0.0116 | 17.0842
9 | 0.8645 | 0.05669 | 0.012 | 15.2496
9.5 | 0.8118 | 0.07122 | 0.0075 | 11.3985
11 | 0.48 | 0.13045 | -0.0306 | 3.6796
11.5 | 0.4917 | 0.13738 | -0.0317 | 3.5791
12 | 0.4966 | 0.14333 | -0.0332 | 3.4647
12.5 | 0.5007 | 0.14878 | -0.0349 | 3.3654
13 | 0.5026 | 0.15354 | -0.0367 | 3.2734
13.5 | 0.5098 | 0.15876 | -0.0384 | 3.2111
14 | 0.5317 | 0.16691 | -0.0397 | 3.1855

## 3. Re 50k Mach 0.10 (1)
BIGFOIL.COM POLAR EXPORT
Joukowsky 12.00% thick 0.00% camber
Joukowsky 12.00% thick 0.00% camber |  |  |  | Cl Max: | 1.042 | at alpha= | 14.5 | deg
JavaFoil+Calcfoil stall+Eppler ext transition |  |  |  | L/D Max: | 38.462 | at alpha= | 4 | deg
Re: | 50000 |  |  | Cd Min: | 0.0111 | at alpha= | 0 | deg
Mach: | 0.1 |  |  | Cl=0 at alpha= | 0 | deg
|  |  |  | @ Cl=0.1, Cd= | 0.011233
|  |  |  | @ Cl=0.4, Cd= | 0.011987
|  |  |  | @ Cl=0.6, Cd= | 0.01917
alpha (deg) | Cl | Cd | Cm | Cl/Cd
-19.5 | -0.914 | 0.28357 | 0 | -3.224
-19 | -0.938 | 0.26873 | 0 | -3.49
-18.5 | -0.958 | 0.24898 | 0 | -3.849
-18 | -0.977 | 0.23343 | 0 | -4.186
-17.5 | -0.994 | 0.22246 | 0 | -4.469
-17 | -1.009 | 0.20903 | 0 | -4.826
-16.5 | -1.021 | 0.19496 | 0 | -5.238
-16 | -1.031 | 0.18132 | 0 | -5.685
-15.5 | -1.038 | 0.16847 | 0 | -6.16
-15 | -1.041 | 0.15764 | 0 | -6.606
-14.5 | -1.042 | 0.14795 | 0 | -7.043
-14 | -1.039 | 0.1376 | 0 | -7.551
-13.5 | -1.033 | 0.1286 | 0 | -8.03
-13 | -1.023 | 0.12029 | 0 | -8.503
-12.5 | -1.009 | 0.1129 | 0 | -8.933
-12 | -0.99 | 0.10482 | 0 | -9.449
-11.5 | -0.969 | 0.09757 | 0 | -9.935
-11 | -0.945 | 0.09106 | 0 | -10.379
-10.5 | -0.918 | 0.08475 | 0 | -10.836
-10 | -0.889 | 0.07895 | 0 | -11.258
-9.5 | -0.857 | 0.07345 | 0 | -11.671
-9 | -0.823 | 0.06829 | 0 | -12.052
-8.5 | -0.788 | 0.06302 | 0 | -12.509
-8 | -0.757 | 0.05646 | 0 | -13.41
-7.5 | -0.764 | 0.03855 | 0 | -19.805
-7 | -0.757 | 0.02749 | 0 | -27.54
-6.5 | -0.724 | 0.02386 | 0 | -30.341
-6 | -0.682 | 0.02159 | 0 | -31.602
-5.5 | -0.635 | 0.02001 | 0 | -31.745
-5 | -0.585 | 0.01881 | 0 | -31.113
-4.5 | -0.533 | 0.0179 | 0 | -29.762
-4 | -0.479 | 0.01245 | 0 | -38.462
-3.5 | -0.42 | 0.01207 | 0 | -34.762
-3 | -0.36 | 0.01182 | 0 | -30.461
-2.5 | -0.3 | 0.01163 | 0 | -25.822
-2 | -0.24 | 0.01145 | 0 | -20.999
-1.5 | -0.18 | 0.01128 | 0 | -15.991
-1 | -0.12 | 0.01125 | 0 | -10.692
-0.5 | -0.06 | 0.0112 | 0 | -5.376
0 | 0 | 0.0111 | 0 | 0
0.5 | 0.06 | 0.0112 | 0 | 5.376
1 | 0.12 | 0.01125 | 0 | 10.692
1.5 | 0.18 | 0.01128 | 0 | 15.991
2 | 0.24 | 0.01145 | 0 | 20.999
2.5 | 0.3 | 0.01163 | 0 | 25.822
3 | 0.36 | 0.01182 | 0 | 30.461
3.5 | 0.42 | 0.01207 | 0 | 34.762
4 | 0.479 | 0.01245 | 0 | 38.462
4.5 | 0.533 | 0.0179 | 0 | 29.762
5 | 0.585 | 0.01881 | 0 | 31.113
5.5 | 0.635 | 0.02001 | 0 | 31.745
6 | 0.682 | 0.02159 | 0 | 31.602
6.5 | 0.724 | 0.02386 | 0 | 30.341
7 | 0.757 | 0.02749 | 0 | 27.54
7.5 | 0.764 | 0.03855 | 0 | 19.805
8 | 0.757 | 0.05646 | 0 | 13.41
8.5 | 0.788 | 0.06302 | 0 | 12.509
9 | 0.823 | 0.06829 | 0 | 12.052
9.5 | 0.857 | 0.07345 | 0 | 11.671
10 | 0.889 | 0.07895 | 0 | 11.258
10.5 | 0.918 | 0.08475 | 0 | 10.836
11 | 0.945 | 0.09106 | 0 | 10.379
11.5 | 0.969 | 0.09757 | 0 | 9.935
12 | 0.99 | 0.10482 | 0 | 9.449
12.5 | 1.009 | 0.1129 | 0 | 8.933
13 | 1.023 | 0.12058 | 0 | 8.482
13.5 | 1.033 | 0.1286 | 0 | 8.03
14 | 1.039 | 0.13738 | 0 | 7.563
14.5 | 1.042 | 0.14795 | 0 | 7.043
15 | 1.041 | 0.15775 | 0 | 6.601
15.5 | 1.038 | 0.16847 | 0 | 6.16
16 | 1.031 | 0.17999 | 0 | 5.727
16.5 | 1.021 | 0.19496 | 0 | 5.238
17 | 1.009 | 0.20732 | 0 | 4.866
17.5 | 0.994 | 0.22246 | 0 | 4.469
18 | 0.977 | 0.23571 | 0 | 4.145
18.5 | 0.958 | 0.24898 | 0 | 3.849
19 | 0.938 | 0.26724 | 0 | 3.509
19.5 | 0.914 | 0.28357 | 0 | 3.224

## 4. Re 50k Mach 0.10 (2)
BIGFOIL.COM POLAR EXPORT
Joukowsky 12.00% thick 0.00% camber
Joukowsky 12.00% thick 0.00% camber |  |  |  | Cl Max: | 0.8785 | at alpha= | 20 | deg
XFOIL ncrit=9 |  |  |  | L/D Max: | 22.2174 | at alpha= | 6 | deg
Re: | 50000 |  |  | Cd Min: | 0.26215 | at alpha= | 20 | deg
Mach: | 0.1 |  |  | Cl=0 at alpha= | 0.00017813 | deg
|  |  |  | @ Cl=0.1, Cd= | 0.023382
|  |  |  | @ Cl=0.4, Cd= | 0.023795
|  |  |  | @ Cl=0.6, Cd= | 0.028029
alpha (deg) | Cl | Cd | Cm | Cl/Cd
-13.5 | -0.5102 | 0.15915 | 0.0384 | -3.2058
-13 | -0.5022 | 0.15383 | 0.0367 | -3.2646
-12.5 | -0.4999 | 0.14903 | 0.0349 | -3.3544
-12 | -0.4951 | 0.14354 | 0.0332 | -3.4492
-11.5 | -0.49 | 0.13758 | 0.0316 | -3.5616
-11 | -0.4785 | 0.13071 | 0.0306 | -3.6608
-9.5 | -0.7953 | 0.07354 | -0.0067 | -10.8145
-9 | -0.8204 | 0.06238 | -0.0097 | -13.1517
-8.5 | -0.842 | 0.05134 | -0.0118 | -16.4005
-8 | -0.8254 | 0.04437 | -0.0113 | -18.6027
-7.5 | -0.7985 | 0.03856 | -0.0104 | -20.708
-7 | -0.7579 | 0.03495 | -0.0089 | -21.6853
-6.5 | -0.7124 | 0.03238 | -0.0069 | -22.0012
-6 | -0.6682 | 0.03008 | -0.0049 | -22.2141
-5.5 | -0.6214 | 0.0286 | -0.0022 | -21.7273
-5 | -0.5754 | 0.02737 | 0.0008 | -21.023
-4.5 | -0.5302 | 0.02643 | 0.0042 | -20.0605
-4 | -0.4869 | 0.02567 | 0.0082 | -18.9677
-3.5 | -0.4477 | 0.02492 | 0.0127 | -17.9655
-3 | -0.4152 | 0.02411 | 0.0176 | -17.2211
-2.5 | -0.3888 | 0.02354 | 0.0236 | -16.5166
-2 | -0.3672 | 0.02297 | 0.0296 | -15.9861
-1.5 | -0.3467 | 0.02249 | 0.0351 | -15.4157
-1 | -0.3245 | 0.02222 | 0.0402 | -14.604
-0.5 | -0.2804 | 0.02224 | 0.0408 | -12.6079
0 | -0.0001 | 0.02402 | 0 | -0.0041632
0.5 | 0.2806 | 0.02223 | -0.0409 | 12.6226
1 | 0.3243 | 0.02221 | -0.0402 | 14.6015
1.5 | 0.3465 | 0.02249 | -0.0351 | 15.4068
2 | 0.3668 | 0.02297 | -0.0295 | 15.9687
2.5 | 0.3884 | 0.02354 | -0.0236 | 16.4996
3 | 0.4148 | 0.02412 | -0.0176 | 17.1973
3.5 | 0.4474 | 0.02492 | -0.0126 | 17.9535
4 | 0.4867 | 0.02566 | -0.0082 | 18.9673
4.5 | 0.5301 | 0.02643 | -0.0042 | 20.0568
5 | 0.5753 | 0.02737 | -0.0008 | 21.0194
5.5 | 0.6214 | 0.0286 | 0.0022 | 21.7273
6 | 0.6683 | 0.03008 | 0.0049 | 22.2174
6.5 | 0.7125 | 0.03237 | 0.0069 | 22.0111
7 | 0.758 | 0.03497 | 0.0088 | 21.6757
7.5 | 0.7989 | 0.03857 | 0.0103 | 20.713
8 | 0.8258 | 0.0444 | 0.0112 | 18.5991
8.5 | 0.8424 | 0.0514 | 0.0117 | 16.3891
9 | 0.8193 | 0.06265 | 0.0094 | 13.0774
9.5 | 0.7957 | 0.07367 | 0.0064 | 10.8009
11 | 0.6133 | 0.13603 | -0.0393 | 4.5086
11.5 | 0.6217 | 0.14308 | -0.0411 | 4.3451
12 | 0.6394 | 0.15121 | -0.0426 | 4.2286
12.5 | 0.6561 | 0.15916 | -0.0442 | 4.1223
13 | 0.6633 | 0.16521 | -0.0466 | 4.0149
13.5 | 0.6615 | 0.17012 | -0.0502 | 3.8884
14 | 0.6724 | 0.17688 | -0.0532 | 3.8014
14.5 | 0.6965 | 0.18601 | -0.055 | 3.7444
15 | 0.7259 | 0.1959 | -0.0563 | 3.7055
15.5 | 0.7182 | 0.19765 | -0.0621 | 3.6337
16 | 0.7446 | 0.20755 | -0.0639 | 3.5876
16.5 | 0.7553 | 0.21201 | -0.068 | 3.5626
17 | 0.7689 | 0.21873 | -0.072 | 3.5153
17.5 | 0.7894 | 0.22585 | -0.0748 | 3.4952
18 | 0.8012 | 0.23156 | -0.0795 | 3.46
18.5 | 0.8226 | 0.23892 | -0.0824 | 3.443
19 | 0.8386 | 0.24611 | -0.0865 | 3.4074
19.5 | 0.8527 | 0.25067 | -0.0911 | 3.4017
20 | 0.8785 | 0.26215 | -0.0932 | 3.3511

## 5. Re 50k Mach 0.25 (1)
BIGFOIL.COM POLAR EXPORT
Joukowsky 12.00% thick 0.00% camber
Joukowsky 12.00% thick 0.00% camber |  |  |  | Cl Max: | 0.975 | at alpha= | 12.5 | deg
JavaFoil+Calcfoil stall+Eppler ext transition |  |  |  | L/D Max: | 35.448 | at alpha= | 3.5 | deg
Re: | 50000 |  |  | Cd Min: | 0.01107 | at alpha= | 0 | deg
Mach: | 0.25 |  |  | Cl=0 at alpha= | 0 | deg
|  |  |  | @ Cl=0.1, Cd= | 0.0112
|  |  |  | @ Cl=0.4, Cd= | 0.012008
|  |  |  | @ Cl=0.6, Cd= | 0.019668
alpha (deg) | Cl | Cd | Cm | Cl/Cd
-18 | -0.662 | 0.33825 | 0 | -1.958
-17.5 | -0.715 | 0.29572 | 0 | -2.417
-17 | -0.764 | 0.27287 | 0 | -2.798
-16.5 | -0.808 | 0.24423 | 0 | -3.309
-16 | -0.848 | 0.22528 | 0 | -3.765
-15.5 | -0.883 | 0.20273 | 0 | -4.357
-15 | -0.913 | 0.18438 | 0 | -4.953
-14.5 | -0.937 | 0.1691 | 0 | -5.544
-14 | -0.956 | 0.15644 | 0 | -6.111
-13.5 | -0.969 | 0.1448 | 0 | -6.689
-13 | -0.975 | 0.13229 | 0 | -7.372
-12.5 | -0.975 | 0.12259 | 0 | -7.95
-12 | -0.968 | 0.11377 | 0 | -8.508
-11.5 | -0.956 | 0.10436 | 0 | -9.161
-11 | -0.94 | 0.09632 | 0 | -9.758
-10.5 | -0.919 | 0.08918 | 0 | -10.307
-10 | -0.894 | 0.08272 | 0 | -10.814
-9.5 | -0.866 | 0.07668 | 0 | -11.296
-9 | -0.834 | 0.0709 | 0 | -11.767
-8.5 | -0.8 | 0.06566 | 0 | -12.181
-8 | -0.765 | 0.06015 | 0 | -12.723
-7.5 | -0.741 | 0.0513 | 0 | -14.446
-7 | -0.754 | 0.03251 | 0 | -23.205
-6.5 | -0.731 | 0.02618 | 0 | -27.915
-6 | -0.692 | 0.02303 | 0 | -30.045
-5.5 | -0.646 | 0.02103 | 0 | -30.713
-5 | -0.596 | 0.01955 | 0 | -30.482
-4.5 | -0.543 | 0.0184 | 0 | -29.502
-4 | -0.488 | 0.01756 | 0 | -27.797
-3.5 | -0.431 | 0.01221 | 0 | -35.299
-3 | -0.37 | 0.01186 | 0 | -31.191
-2.5 | -0.309 | 0.01164 | 0 | -26.504
-2 | -0.247 | 0.01148 | 0 | -21.512
-1.5 | -0.185 | 0.0113 | 0 | -16.401
-1 | -0.124 | 0.01127 | 0 | -10.971
-0.5 | -0.062 | 0.01121 | 0 | -5.519
0 | 0 | 0.01107 | 0 | 0
0.5 | 0.062 | 0.01109 | 0 | 5.578
1 | 0.124 | 0.01127 | 0 | 10.974
1.5 | 0.185 | 0.0113 | 0 | 16.401
2 | 0.247 | 0.01148 | 0 | 21.512
2.5 | 0.309 | 0.01168 | 0 | 26.42
3 | 0.37 | 0.01186 | 0 | 31.191
3.5 | 0.431 | 0.01216 | 0 | 35.448
4 | 0.488 | 0.01756 | 0 | 27.797
4.5 | 0.543 | 0.01847 | 0 | 29.388
5 | 0.596 | 0.01955 | 0 | 30.482
5.5 | 0.646 | 0.02103 | 0 | 30.725
6 | 0.692 | 0.02303 | 0 | 30.045
6.5 | 0.731 | 0.02625 | 0 | 27.828
7 | 0.755 | 0.03234 | 0 | 23.351
7.5 | 0.744 | 0.05034 | 0 | 14.78
8 | 0.765 | 0.06011 | 0 | 12.731
8.5 | 0.8 | 0.06568 | 0 | 12.175
9 | 0.834 | 0.07081 | 0 | 11.783
9.5 | 0.866 | 0.07652 | 0 | 11.32
10 | 0.894 | 0.08261 | 0 | 10.827
10.5 | 0.919 | 0.08958 | 0 | 10.261
11 | 0.94 | 0.09621 | 0 | 9.77
11.5 | 0.956 | 0.10448 | 0 | 9.153
12 | 0.968 | 0.11259 | 0 | 8.597
12.5 | 0.975 | 0.12282 | 0 | 7.936
13 | 0.975 | 0.13263 | 0 | 7.352
13.5 | 0.969 | 0.14369 | 0 | 6.74
14 | 0.956 | 0.15637 | 0 | 6.114
14.5 | 0.938 | 0.17047 | 0 | 5.5
15 | 0.913 | 0.18737 | 0 | 4.874
15.5 | 0.883 | 0.20323 | 0 | 4.347
16 | 0.848 | 0.22011 | 0 | 3.854
16.5 | 0.808 | 0.24409 | 0 | 3.311
17 | 0.764 | 0.27274 | 0 | 2.799
17.5 | 0.715 | 0.30426 | 0 | 2.349

## 6. Re 50k Mach 0.25 (2)
BIGFOIL.COM POLAR EXPORT
Joukowsky 12.00% thick 0.00% camber
Joukowsky 12.00% thick 0.00% camber |  |  |  | Cl Max: | 0.9027 | at alpha= | 20 | deg
XFOIL ncrit=9 |  |  |  | L/D Max: | 20.916 | at alpha= | 5.5 | deg
Re: | 50000 |  |  | Cd Min: | 0.27232 | at alpha= | 20 | deg
Mach: | 0.25 |  |  | Cl=0 at alpha= | 0.00058095 | deg
|  |  |  | @ Cl=0.1, Cd= | 0.024378
|  |  |  | @ Cl=0.4, Cd= | 0.024227
|  |  |  | @ Cl=0.6, Cd= | 0.13357
alpha (deg) | Cl | Cd | Cm | Cl/Cd
-20 | -0.9018 | 0.27176 | 0.0954 | -3.3184
-19.5 | -0.8661 | 0.2548 | 0.095 | -3.3991
-19 | -0.8586 | 0.2538 | 0.0884 | -3.383
-18.5 | -0.8314 | 0.24187 | 0.0864 | -3.4374
-18 | -0.8168 | 0.2371 | 0.0817 | -3.445
-17.5 | -0.7954 | 0.22845 | 0.0784 | -3.4817
-17 | -0.7834 | 0.22425 | 0.0736 | -3.4934
-16.5 | -0.7597 | 0.21473 | 0.071 | -3.5379
-16 | -0.7593 | 0.21351 | 0.0652 | -3.5563
-15.5 | -0.7237 | 0.20087 | 0.0643 | -3.6028
-15 | -0.7145 | 0.19509 | 0.0599 | -3.6624
-14.5 | -0.7067 | 0.19074 | 0.0561 | -3.705
-14 | -0.6746 | 0.17987 | 0.0548 | -3.7505
-13.5 | -0.6597 | 0.17269 | 0.0519 | -3.8201
-13 | -0.6537 | 0.16667 | 0.0485 | -3.9221
-12.5 | -0.6569 | 0.16259 | 0.0452 | -4.0402
-12 | -0.6386 | 0.15443 | 0.0434 | -4.1352
-11.5 | -0.6186 | 0.146 | 0.0418 | -4.237
-11 | -0.6072 | 0.13868 | 0.04 | -4.3784
-10.5 | -0.5948 | 0.13113 | 0.0384 | -4.536
-9.5 | -0.6308 | 0.10185 | 0.0188 | -6.1934
-9 | -0.7338 | 0.07627 | -0.0026 | -9.6211
-8.5 | -0.7604 | 0.06484 | -0.0071 | -11.7273
-8 | -0.7975 | 0.0526 | -0.0112 | -15.1616
-7.5 | -0.7898 | 0.04485 | -0.0113 | -17.6098
-7 | -0.768 | 0.03855 | -0.0106 | -19.9222
-6.5 | -0.7266 | 0.03498 | -0.0087 | -20.7719
-6 | -0.68 | 0.03256 | -0.0063 | -20.8845
-5.5 | -0.6347 | 0.03035 | -0.0037 | -20.9127
-5 | -0.5883 | 0.02877 | -0.0007 | -20.4484
-4.5 | -0.5422 | 0.02755 | 0.0028 | -19.6806
-4 | -0.4984 | 0.02652 | 0.0067 | -18.7934
-3.5 | -0.4594 | 0.02558 | 0.0111 | -17.9593
-3 | -0.4261 | 0.02495 | 0.0168 | -17.0782
-2.5 | -0.4004 | 0.02423 | 0.0226 | -16.525
-2 | -0.3786 | 0.02357 | 0.0281 | -16.0628
-1.5 | -0.3573 | 0.02322 | 0.0341 | -15.3876
-1 | -0.3354 | 0.02292 | 0.0391 | -14.6335
-0.5 | -0.2577 | 0.02352 | 0.0348 | -10.9566
0 | -0.0003 | 0.02493 | 0 | -0.012034
0.5 | 0.2579 | 0.02351 | -0.0348 | 10.9698
1 | 0.3353 | 0.02292 | -0.0391 | 14.6291
1.5 | 0.3571 | 0.02322 | -0.0341 | 15.379
2 | 0.3783 | 0.02356 | -0.0281 | 16.0569
2.5 | 0.4001 | 0.02423 | -0.0226 | 16.5126
3 | 0.4258 | 0.02495 | -0.0167 | 17.0661
3.5 | 0.459 | 0.02558 | -0.0111 | 17.9437
4 | 0.4982 | 0.02653 | -0.0067 | 18.7787
4.5 | 0.5421 | 0.02755 | -0.0028 | 19.677
5 | 0.5882 | 0.02877 | 0.0007 | 20.4449
5.5 | 0.6348 | 0.03035 | 0.0037 | 20.916
6 | 0.6801 | 0.03256 | 0.0062 | 20.8876
6.5 | 0.7269 | 0.03497 | 0.0087 | 20.7864
7 | 0.7686 | 0.03853 | 0.0106 | 19.9481
7.5 | 0.7903 | 0.04487 | 0.0112 | 17.6131
8 | 0.798 | 0.05266 | 0.011 | 15.1538
8.5 | 0.7595 | 0.06507 | 0.0067 | 11.672
9 | 0.7331 | 0.07654 | 0.0022 | 9.578
9.5 | 0.6628 | 0.09797 | -0.0139 | 6.7653
10.5 | 0.5964 | 0.13126 | -0.0387 | 4.5437
11 | 0.608 | 0.13871 | -0.0403 | 4.3832
11.5 | 0.6196 | 0.14604 | -0.0421 | 4.2427
12 | 0.6397 | 0.15449 | -0.0437 | 4.1407
13 | 0.6556 | 0.16689 | -0.0487 | 3.9283
13.5 | 0.6612 | 0.17287 | -0.0522 | 3.8248
14 | 0.6761 | 0.18008 | -0.0551 | 3.7544
14.5 | 0.7076 | 0.19085 | -0.0565 | 3.7076
15 | 0.7167 | 0.19555 | -0.0601 | 3.665
15.5 | 0.7251 | 0.20117 | -0.0646 | 3.6044
16 | 0.76 | 0.2136 | -0.0657 | 3.5581
16.5 | 0.7614 | 0.21516 | -0.0714 | 3.5388
17 | 0.7847 | 0.22459 | -0.0741 | 3.4939
17.5 | 0.7971 | 0.22902 | -0.0787 | 3.4805
18 | 0.8175 | 0.2374 | -0.0821 | 3.4436
18.5 | 0.8331 | 0.24258 | -0.0867 | 3.4343
19 | 0.8598 | 0.25426 | -0.0889 | 3.3816
19.5 | 0.8676 | 0.25561 | -0.0953 | 3.3942
20 | 0.9027 | 0.27232 | -0.0958 | 3.3149

## 7. Re 50k Mach 0.50 (1)
BIGFOIL.COM POLAR EXPORT
Joukowsky 12.00% thick 0.00% camber
Joukowsky 12.00% thick 0.00% camber |  |  |  | Cl Max: | 1.097 | at alpha= | 20 | deg
JavaFoil+Calcfoil stall+Eppler ext transition |  |  |  | L/D Max: | 26.515 | at alpha= | 4.5 | deg
Re: | 50000 |  |  | Cd Min: | 0.0112 | at alpha= | -0.5 | deg
Mach: | 0.5 |  |  | Cl=0 at alpha= | 0 | deg
|  |  |  | @ Cl=0.1, Cd= | 0.01125
|  |  |  | @ Cl=0.4, Cd= | 0.017589
|  |  |  | @ Cl=0.6, Cd= | 0.022791
alpha (deg) | Cl | Cd | Cm | Cl/Cd
-20 | -1.098 | 0.48829 | 0 | -2.248
-19.5 | -1.07 | 0.47417 | 0 | -2.256
-19 | -1.043 | 0.45829 | 0 | -2.276
-18.5 | -1.017 | 0.45266 | 0 | -2.247
-18 | -0.989 | 0.46145 | 0 | -2.143
-17.5 | -0.962 | 0.43074 | 0 | -2.234
-17 | -0.934 | 0.42002 | 0 | -2.224
-16.5 | -0.908 | 0.43238 | 0 | -2.099
-16 | -0.88 | 0.39949 | 0 | -2.203
-15.5 | -0.853 | 0.38495 | 0 | -2.216
-15 | -0.825 | 0.38734 | 0 | -2.13
-14.5 | -0.798 | 0.36407 | 0 | -2.193
-14 | -0.77 | 0.35196 | 0 | -2.189
-13.5 | -0.744 | 0.33289 | 0 | -2.234
-13 | -0.716 | 0.33369 | 0 | -2.145
-12.5 | -0.689 | 0.33595 | 0 | -2.05
-12 | -0.661 | 0.2992 | 0 | -2.209
-11.5 | -0.633 | 0.29171 | 0 | -2.17
-11 | -0.606 | 0.28863 | 0 | -2.099
-10.5 | -0.578 | 0.25462 | 0 | -2.271
-10 | -0.551 | 0.22181 | 0 | -2.482
-9.5 | -0.523 | 0.20713 | 0 | -2.525
-9 | -0.735 | 0.105 | 0 | -6.997
-8.5 | -0.785 | 0.08648 | 0 | -9.075
-8 | -0.785 | 0.0749 | 0 | -10.474
-7.5 | -0.765 | 0.06719 | 0 | -11.381
-7 | -0.734 | 0.0609 | 0 | -12.049
-6.5 | -0.702 | 0.05398 | 0 | -12.999
-6 | -0.703 | 0.03754 | 0 | -18.725
-5.5 | -0.681 | 0.02853 | 0 | -23.865
-5 | -0.637 | 0.02455 | 0 | -25.951
-4.5 | -0.585 | 0.02201 | 0 | -26.567
-4 | -0.528 | 0.02013 | 0 | -26.226
-3.5 | -0.468 | 0.01868 | 0 | -25.042
-3 | -0.405 | 0.01765 | 0 | -22.967
-2.5 | -0.341 | 0.01672 | 0 | -20.412
-2 | -0.276 | 0.01161 | 0 | -23.775
-1.5 | -0.207 | 0.01145 | 0 | -18.085
-1 | -0.138 | 0.01132 | 0 | -12.211
-0.5 | -0.069 | 0.0112 | 0 | -6.17
0 | 0 | 0.01123 | 0 | 0
0.5 | 0.069 | 0.01125 | 0 | 6.142
1 | 0.138 | 0.01125 | 0 | 12.284
1.5 | 0.207 | 0.01148 | 0 | 18.038
2 | 0.276 | 0.01161 | 0 | 23.766
2.5 | 0.341 | 0.01675 | 0 | 20.381
3 | 0.405 | 0.01766 | 0 | 22.944
3.5 | 0.468 | 0.01871 | 0 | 25
4 | 0.528 | 0.02015 | 0 | 26.191
4.5 | 0.585 | 0.02205 | 0 | 26.515
5 | 0.637 | 0.02462 | 0 | 25.875
5.5 | 0.681 | 0.02861 | 0 | 23.79
6 | 0.703 | 0.03769 | 0 | 18.642
6.5 | 0.701 | 0.05413 | 0 | 12.95
7 | 0.734 | 0.06075 | 0 | 12.083
7.5 | 0.765 | 0.06692 | 0 | 11.427
8 | 0.785 | 0.07498 | 0 | 10.463
8.5 | 0.785 | 0.08624 | 0 | 9.1
9 | 0.735 | 0.10565 | 0 | 6.954
9.5 | 0.523 | 0.20144 | 0 | 2.596
10 | 0.551 | 0.23947 | 0 | 2.299
10.5 | 0.578 | 0.25462 | 0 | 2.271
11 | 0.606 | 0.26398 | 0 | 2.295
11.5 | 0.633 | 0.28702 | 0 | 2.206
12 | 0.661 | 0.29922 | 0 | 2.208
12.5 | 0.689 | 0.33587 | 0 | 2.05
13 | 0.716 | 0.33933 | 0 | 2.109
13.5 | 0.744 | 0.36179 | 0 | 2.055
14 | 0.77 | 0.35517 | 0 | 2.169
14.5 | 0.798 | 0.37188 | 0 | 2.147
15 | 0.825 | 0.38734 | 0 | 2.13
15.5 | 0.853 | 0.40753 | 0 | 2.093
16 | 0.88 | 0.40965 | 0 | 2.148
16.5 | 0.908 | 0.43311 | 0 | 2.096
17 | 0.934 | 0.42074 | 0 | 2.221
17.5 | 0.962 | 0.46614 | 0 | 2.065
18 | 0.989 | 0.46404 | 0 | 2.131
18.5 | 1.017 | 0.45259 | 0 | 2.247
19 | 1.043 | 0.45824 | 0 | 2.277
19.5 | 1.07 | 0.47223 | 0 | 2.266
20 | 1.097 | 0.49458 | 0 | 2.219

## 8. Re 50k Mach 0.50 (2)
BIGFOIL.COM POLAR EXPORT
Joukowsky 12.00% thick 0.00% camber
Joukowsky 12.00% thick 0.00% camber |  |  |  | Cl Max: | 0.9716 | at alpha= | 20 | deg
XFOIL ncrit=9 |  |  |  | L/D Max: | 16.5943 | at alpha= | 3.5 | deg
Re: | 50000 |  |  | Cd Min: | 0.29317 | at alpha= | 19.5 | deg
Mach: | 0.5 |  |  | Cl=0 at alpha= | 0.00032031 | deg
|  |  |  | @ Cl=0.1, Cd= | 0.028032
|  |  |  | @ Cl=0.4, Cd= | 0.02676
|  |  |  | @ Cl=0.6, Cd= | 0.036865
alpha (deg) | Cl | Cd | Cm | Cl/Cd
-20 | -0.9702 | 0.29043 | 0.1183 | -3.3406
-19.5 | -0.9613 | 0.29255 | 0.1098 | -3.2859
-19 | -0.9242 | 0.27374 | 0.108 | -3.3762
-18.5 | -0.9092 | 0.27023 | 0.1014 | -3.3645
-18 | -0.8801 | 0.25774 | 0.098 | -3.4147
-17.5 | -0.8637 | 0.25351 | 0.0918 | -3.407
-17 | -0.8345 | 0.24147 | 0.0884 | -3.4559
-16.5 | -0.8198 | 0.23721 | 0.0827 | -3.456
-16 | -0.7884 | 0.22519 | 0.0798 | -3.501
-15.5 | -0.784 | 0.2238 | 0.0731 | -3.5031
-15 | -0.7461 | 0.20999 | 0.0711 | -3.553
-14.5 | -0.7236 | 0.20145 | 0.0673 | -3.592
-14 | -0.7205 | 0.19894 | 0.0617 | -3.6217
-13.5 | -0.6875 | 0.18754 | 0.0594 | -3.6659
-13 | -0.6599 | 0.17775 | 0.0566 | -3.7125
-12.5 | -0.6405 | 0.16996 | 0.0533 | -3.7685
-12 | -0.6279 | 0.16316 | 0.0497 | -3.8484
-11.5 | -0.6209 | 0.15753 | 0.0464 | -3.9415
-11 | -0.6049 | 0.15004 | 0.044 | -4.0316
-10.5 | -0.5839 | 0.14155 | 0.0419 | -4.125
-9 | -0.5693 | 0.10853 | 0.0228 | -5.2456
-8.5 | -0.5682 | 0.09906 | 0.0181 | -5.7359
-8 | -0.5751 | 0.08924 | 0.0128 | -6.4444
-7.5 | -0.5731 | 0.08053 | 0.0094 | -7.1166
-7 | -0.5961 | 0.06976 | 0.0028 | -8.545
-6.5 | -0.6119 | 0.06011 | -0.0018 | -10.1797
-6 | -0.6333 | 0.05064 | -0.0055 | -12.5059
-5.5 | -0.6453 | 0.04219 | -0.0074 | -15.2951
-5 | -0.6144 | 0.03782 | -0.0051 | -16.2454
-4.5 | -0.5711 | 0.03515 | -0.0012 | -16.2475
-4 | -0.5336 | 0.03257 | 0.0027 | -16.3832
-3.5 | -0.5044 | 0.03041 | 0.0076 | -16.5866
-3 | -0.4774 | 0.02932 | 0.0144 | -16.2824
-2.5 | -0.4579 | 0.02797 | 0.0199 | -16.3711
-2 | -0.4335 | 0.02737 | 0.026 | -15.8385
-1.5 | -0.4087 | 0.02672 | 0.0306 | -15.2957
-1 | -0.2941 | 0.02728 | 0.0222 | -10.7808
-0.5 | -0.1563 | 0.02791 | 0.0119 | -5.6001
0 | -0.0001 | 0.02825 | 0 | -0.0035398
0.5 | 0.156 | 0.02791 | -0.0118 | 5.5894
1 | 0.2944 | 0.02727 | -0.0223 | 10.7957
1.5 | 0.4084 | 0.02672 | -0.0306 | 15.2844
2 | 0.4332 | 0.02737 | -0.026 | 15.8275
2.5 | 0.4576 | 0.02795 | -0.0199 | 16.3721
3 | 0.477 | 0.02931 | -0.0143 | 16.2743
3.5 | 0.5043 | 0.03039 | -0.0076 | 16.5943
4 | 0.5334 | 0.03257 | -0.0027 | 16.377
4.5 | 0.5712 | 0.03515 | 0.0012 | 16.2504
5 | 0.6152 | 0.03777 | 0.0051 | 16.2881
5.5 | 0.6454 | 0.04222 | 0.0073 | 15.2866
6 | 0.6338 | 0.05065 | 0.0054 | 12.5133
6.5 | 0.6124 | 0.06016 | 0.0016 | 10.1795
7 | 0.5961 | 0.06987 | -0.0031 | 8.5316
7.5 | 0.5744 | 0.08054 | -0.0096 | 7.1319
8 | 0.5758 | 0.08932 | -0.0131 | 6.4465
8.5 | 0.5692 | 0.09914 | -0.0183 | 5.7414
9 | 0.5701 | 0.10861 | -0.023 | 5.2491
10.5 | 0.5853 | 0.14168 | -0.0421 | 4.1311
11 | 0.606 | 0.15011 | -0.0443 | 4.037
11.5 | 0.6232 | 0.15783 | -0.0467 | 3.9486
12 | 0.6293 | 0.1633 | -0.05 | 3.8536
12.5 | 0.642 | 0.17013 | -0.0536 | 3.7736
13 | 0.6611 | 0.1779 | -0.0569 | 3.7161
13.5 | 0.6888 | 0.1877 | -0.0597 | 3.6697
14 | 0.7218 | 0.19911 | -0.062 | 3.6251
14.5 | 0.7252 | 0.20175 | -0.0676 | 3.5945
15 | 0.7473 | 0.21019 | -0.0715 | 3.5554
15.5 | 0.7863 | 0.22454 | -0.0733 | 3.5018
16 | 0.7901 | 0.22558 | -0.0802 | 3.5025
16.5 | 0.8209 | 0.23746 | -0.0831 | 3.457
17 | 0.8362 | 0.24197 | -0.0888 | 3.4558
17.5 | 0.8647 | 0.25377 | -0.0923 | 3.4074
18 | 0.8813 | 0.25827 | -0.0982 | 3.4123
18.5 | 0.9102 | 0.27063 | -0.1019 | 3.3633
19 | 0.926 | 0.27449 | -0.1084 | 3.3735
19.5 | 0.9626 | 0.29317 | -0.1103 | 3.2834
20 | 0.9716 | 0.29124 | -0.1187 | 3.3361

## 9. Re 100k Mach 0.00 (1)
BIGFOIL.COM POLAR EXPORT
Joukowsky 12.00% thick 0.00% camber
Joukowsky 12.00% thick 0.00% camber |  |  |  | Cl Max: | 1.057 | at alpha= | 15 | deg
JavaFoil+Calcfoil stall+Eppler ext transition |  |  |  | L/D Max: | 58.461 | at alpha= | 5.5 | deg
Re: | 100000 |  |  | Cd Min: | 0.00868 | at alpha= | 0 | deg
Mach: | 0 |  |  | Cl=0 at alpha= | 0 | deg
|  |  |  | @ Cl=0.1, Cd= | 0.00885
|  |  |  | @ Cl=0.4, Cd= | 0.009498
|  |  |  | @ Cl=0.6, Cd= | 0.010743
alpha (deg) | Cl | Cd | Cm | Cl/Cd
-20 | -0.94 | 0.24962 | 0 | -3.764
-19.5 | -0.961 | 0.23257 | 0 | -4.131
-19 | -0.981 | 0.21933 | 0 | -4.47
-18.5 | -0.997 | 0.20732 | 0 | -4.81
-18 | -1.012 | 0.19751 | 0 | -5.126
-17.5 | -1.026 | 0.18741 | 0 | -5.473
-17 | -1.037 | 0.17513 | 0 | -5.92
-16.5 | -1.046 | 0.16553 | 0 | -6.318
-16 | -1.052 | 0.15468 | 0 | -6.802
-15.5 | -1.056 | 0.14527 | 0 | -7.269
-15 | -1.057 | 0.13717 | 0 | -7.705
-14.5 | -1.055 | 0.1285 | 0 | -8.206
-14 | -1.049 | 0.12061 | 0 | -8.701
-13.5 | -1.041 | 0.11316 | 0 | -9.199
-13 | -1.029 | 0.10593 | 0 | -9.717
-12.5 | -1.013 | 0.09937 | 0 | -10.198
-12 | -0.994 | 0.09299 | 0 | -10.69
-11.5 | -0.972 | 0.08688 | 0 | -11.193
-11 | -0.948 | 0.08094 | 0 | -11.717
-10.5 | -0.923 | 0.07495 | 0 | -12.312
-10 | -0.896 | 0.06883 | 0 | -13.024
-9.5 | -0.88 | 0.05888 | 0 | -14.942
-9 | -0.897 | 0.03866 | 0 | -23.197
-8.5 | -0.892 | 0.02819 | 0 | -31.646
-8 | -0.866 | 0.0236 | 0 | -36.699
-7.5 | -0.831 | 0.02076 | 0 | -40.059
-7 | -0.791 | 0.01877 | 0 | -42.166
-6.5 | -0.747 | 0.01765 | 0 | -42.313
-6 | -0.7 | 0.0166 | 0 | -42.148
-5.5 | -0.65 | 0.01112 | 0 | -58.461
-5 | -0.593 | 0.01069 | 0 | -55.463
-4.5 | -0.535 | 0.01024 | 0 | -52.25
-4 | -0.476 | 0.00988 | 0 | -48.215
-3.5 | -0.417 | 0.00957 | 0 | -43.634
-3 | -0.358 | 0.00932 | 0 | -38.453
-2.5 | -0.299 | 0.00924 | 0 | -32.333
-2 | -0.239 | 0.00909 | 0 | -26.319
-1.5 | -0.18 | 0.00896 | 0 | -20.039
-1 | -0.12 | 0.00887 | 0 | -13.507
-0.5 | -0.06 | 0.00881 | 0 | -6.797
0 | 0 | 0.00868 | 0 | 0
0.5 | 0.06 | 0.00881 | 0 | 6.797
1 | 0.12 | 0.00887 | 0 | 13.507
1.5 | 0.18 | 0.00896 | 0 | 20.039
2 | 0.239 | 0.00909 | 0 | 26.319
2.5 | 0.299 | 0.00924 | 0 | 32.333
3 | 0.358 | 0.00932 | 0 | 38.453
3.5 | 0.417 | 0.00957 | 0 | 43.634
4 | 0.476 | 0.00988 | 0 | 48.215
4.5 | 0.535 | 0.01024 | 0 | 52.25
5 | 0.593 | 0.01069 | 0 | 55.463
5.5 | 0.65 | 0.01112 | 0 | 58.461
6 | 0.7 | 0.0166 | 0 | 42.148
6.5 | 0.747 | 0.01765 | 0 | 42.313
7 | 0.791 | 0.01877 | 0 | 42.166
7.5 | 0.831 | 0.02076 | 0 | 40.059
8 | 0.866 | 0.0236 | 0 | 36.699
8.5 | 0.892 | 0.02819 | 0 | 31.646
9 | 0.897 | 0.03866 | 0 | 23.197
9.5 | 0.88 | 0.05888 | 0 | 14.942
10 | 0.896 | 0.06883 | 0 | 13.024
10.5 | 0.923 | 0.07495 | 0 | 12.312
11 | 0.948 | 0.08094 | 0 | 11.717
11.5 | 0.972 | 0.08688 | 0 | 11.193
12 | 0.994 | 0.09299 | 0 | 10.69
12.5 | 1.013 | 0.09937 | 0 | 10.198
13 | 1.029 | 0.10593 | 0 | 9.717
13.5 | 1.041 | 0.11316 | 0 | 9.199
14 | 1.049 | 0.12061 | 0 | 8.701
14.5 | 1.055 | 0.1285 | 0 | 8.206
15 | 1.057 | 0.13717 | 0 | 7.705
15.5 | 1.056 | 0.14527 | 0 | 7.269
16 | 1.052 | 0.15468 | 0 | 6.802
16.5 | 1.046 | 0.16553 | 0 | 6.318
17 | 1.037 | 0.17513 | 0 | 5.92
17.5 | 1.026 | 0.18741 | 0 | 5.473
18 | 1.012 | 0.19751 | 0 | 5.126
18.5 | 0.997 | 0.20732 | 0 | 4.81
19 | 0.981 | 0.21933 | 0 | 4.47
19.5 | 0.961 | 0.23257 | 0 | 4.131
20 | 0.94 | 0.24962 | 0 | 3.764

## 10. Re 100k Mach 0.00 (2)
BIGFOIL.COM POLAR EXPORT
Joukowsky 12.00% thick 0.00% camber
Joukowsky 12.00% thick 0.00% camber |  |  |  | Cl Max: | 1.0468 | at alpha= | 10.5 | deg
XFOIL ncrit=9 |  |  |  | L/D Max: | 35.0555 | at alpha= | 6 | deg
Re: | 100000 |  |  | Cd Min: | 0.19459 | at alpha= | 15.5 | deg
Mach: | 0 |  |  | Cl=0 at alpha= | 0 | deg
|  |  |  | @ Cl=0.1, Cd= | 0.015025
|  |  |  | @ Cl=0.4, Cd= | 0.014923
|  |  |  | @ Cl=0.6, Cd= | 0.017553
alpha (deg) | Cl | Cd | Cm | Cl/Cd
-15.5 | -0.7618 | 0.19446 | 0.0524 | -3.9175
-15 | -0.7145 | 0.18303 | 0.0546 | -3.9037
-14.5 | -0.7313 | 0.17835 | 0.0463 | -4.1004
-14 | -0.6905 | 0.16824 | 0.0475 | -4.1043
-13.5 | -0.7192 | 0.16254 | 0.038 | -4.4248
-13 | -0.6705 | 0.15295 | 0.0408 | -4.3838
-12 | -0.9209 | 0.07468 | -0.0133 | -12.3313
-11.5 | -0.9909 | 0.0612 | -0.0202 | -16.1912
-11 | -1.0352 | 0.05238 | -0.0189 | -19.7633
-10.5 | -1.0453 | 0.04478 | -0.0168 | -23.343
-10 | -1.0112 | 0.04043 | -0.0158 | -25.0111
-9.5 | -0.983 | 0.03548 | -0.0143 | -27.7057
-9 | -0.9441 | 0.03217 | -0.0129 | -29.3472
-8.5 | -0.9 | 0.02904 | -0.0119 | -30.9917
-8 | -0.8542 | 0.02623 | -0.0109 | -32.5658
-7.5 | -0.8069 | 0.024 | -0.0099 | -33.6208
-7 | -0.7596 | 0.022 | -0.0089 | -34.5273
-6.5 | -0.7118 | 0.02034 | -0.0079 | -34.9951
-6 | -0.6636 | 0.01893 | -0.0068 | -35.0555
-5.5 | -0.6148 | 0.01782 | -0.0057 | -34.5006
-5 | -0.5658 | 0.01693 | -0.0045 | -33.42
-4.5 | -0.5173 | 0.01621 | -0.0031 | -31.9124
-4 | -0.4712 | 0.01562 | -0.0012 | -30.1665
-3.5 | -0.4305 | 0.01516 | 0.0013 | -28.3971
-3 | -0.3963 | 0.01489 | 0.0047 | -26.6152
-2.5 | -0.3595 | 0.01484 | 0.0067 | -24.2251
-2 | -0.2543 | 0.01498 | -0.0025 | -16.976
-1.5 | -0.1588 | 0.015 | -0.009 | -10.5867
-1 | -0.089 | 0.01503 | -0.0093 | -5.9215
-0.5 | -0.0421 | 0.01507 | -0.0052 | -2.7936
0 | 0 | 0.01507 | 0 | 0
0.5 | 0.0421 | 0.01507 | 0.0052 | 2.7936
1 | 0.089 | 0.01503 | 0.0093 | 5.9215
1.5 | 0.1588 | 0.015 | 0.009 | 10.5867
2 | 0.2542 | 0.01498 | 0.0025 | 16.9693
2.5 | 0.3595 | 0.01484 | -0.0067 | 24.2251
3 | 0.3958 | 0.01489 | -0.0046 | 26.5816
3.5 | 0.43 | 0.01516 | -0.0012 | 28.3641
4 | 0.4708 | 0.01562 | 0.0013 | 30.1408
4.5 | 0.5171 | 0.01621 | 0.0031 | 31.9001
5 | 0.5656 | 0.01693 | 0.0046 | 33.4082
5.5 | 0.6147 | 0.01782 | 0.0057 | 34.4949
6 | 0.6636 | 0.01893 | 0.0068 | 35.0555
6.5 | 0.712 | 0.02034 | 0.0078 | 35.0049
7 | 0.7599 | 0.022 | 0.0089 | 34.5409
7.5 | 0.8072 | 0.024 | 0.0099 | 33.6333
8 | 0.8546 | 0.02624 | 0.0108 | 32.5686
8.5 | 0.9004 | 0.02905 | 0.0118 | 30.9948
9 | 0.9446 | 0.03218 | 0.0128 | 29.3536
9.5 | 0.9838 | 0.0355 | 0.0141 | 27.7127
10 | 1.0122 | 0.04048 | 0.0156 | 25.0049
10.5 | 1.0468 | 0.04488 | 0.0166 | 23.3244
11 | 1.036 | 0.05248 | 0.0186 | 19.7409
11.5 | 0.992 | 0.06135 | 0.0199 | 16.1695
12 | 0.9219 | 0.07489 | 0.0128 | 12.3101
12.5 | 0.7146 | 0.14539 | -0.03 | 4.9151
13 | 0.6716 | 0.15311 | -0.0411 | 4.3864
13.5 | 0.7208 | 0.16269 | -0.0383 | 4.4305
14 | 0.6922 | 0.1684 | -0.0478 | 4.1105
14.5 | 0.7317 | 0.1785 | -0.0468 | 4.0992
15 | 0.7162 | 0.18327 | -0.0549 | 3.9079
15.5 | 0.7619 | 0.19459 | -0.053 | 3.9154

## 11. Re 100k Mach 0.10 (1)
BIGFOIL.COM POLAR EXPORT
Joukowsky 12.00% thick 0.00% camber
Joukowsky 12.00% thick 0.00% camber |  |  |  | Cl Max: | 1.043 | at alpha= | 14.5 | deg
JavaFoil+Calcfoil stall+Eppler ext transition |  |  |  | L/D Max: | 58.547 | at alpha= | 5.5 | deg
Re: | 100000 |  |  | Cd Min: | 0.00881 | at alpha= | -0.5 | deg
Mach: | 0.1 |  |  | Cl=0 at alpha= | 0 | deg
|  |  |  | @ Cl=0.1, Cd= | 0.00885
|  |  |  | @ Cl=0.4, Cd= | 0.0095
|  |  |  | @ Cl=0.6, Cd= | 0.010751
alpha (deg) | Cl | Cd | Cm | Cl/Cd
-19.5 | -0.915 | 0.24353 | 0 | -3.756
-19 | -0.938 | 0.22643 | 0 | -4.143
-18.5 | -0.959 | 0.21484 | 0 | -4.463
-18 | -0.978 | 0.20177 | 0 | -4.845
-17.5 | -0.995 | 0.19152 | 0 | -5.193
-17 | -1.009 | 0.1784 | 0 | -5.657
-16.5 | -1.022 | 0.16921 | 0 | -6.038
-16 | -1.031 | 0.15731 | 0 | -6.557
-15.5 | -1.038 | 0.14796 | 0 | -7.018
-15 | -1.042 | 0.13907 | 0 | -7.493
-14.5 | -1.043 | 0.13045 | 0 | -7.994
-14 | -1.04 | 0.12245 | 0 | -8.493
-13.5 | -1.034 | 0.11428 | 0 | -9.046
-13 | -1.024 | 0.10753 | 0 | -9.523
-12.5 | -1.01 | 0.1005 | 0 | -10.05
-12 | -0.992 | 0.09392 | 0 | -10.564
-11.5 | -0.972 | 0.08761 | 0 | -11.092
-11 | -0.948 | 0.08163 | 0 | -11.612
-10.5 | -0.923 | 0.07575 | 0 | -12.18
-10 | -0.896 | 0.07002 | 0 | -12.793
-9.5 | -0.878 | 0.06077 | 0 | -14.442
-9 | -0.889 | 0.042 | 0 | -21.159
-8.5 | -0.891 | 0.02919 | 0 | -30.527
-8 | -0.867 | 0.02416 | 0 | -35.881
-7.5 | -0.833 | 0.02111 | 0 | -39.457
-7 | -0.793 | 0.019 | 0 | -41.741
-6.5 | -0.749 | 0.01782 | 0 | -42.027
-6 | -0.702 | 0.01673 | 0 | -41.97
-5.5 | -0.653 | 0.01116 | 0 | -58.547
-5 | -0.596 | 0.01072 | 0 | -55.572
-4.5 | -0.537 | 0.01023 | 0 | -52.508
-4 | -0.479 | 0.0099 | 0 | -48.364
-3.5 | -0.42 | 0.00958 | 0 | -43.788
-3 | -0.36 | 0.00934 | 0 | -38.527
-2.5 | -0.3 | 0.00925 | 0 | -32.462
-2 | -0.24 | 0.0091 | 0 | -26.431
-1.5 | -0.18 | 0.00891 | 0 | -20.242
-1 | -0.12 | 0.00887 | 0 | -13.568
-0.5 | -0.06 | 0.00881 | 0 | -6.829
0 | 0 | 0.00893 | 0 | 0
0.5 | 0.06 | 0.00881 | 0 | 6.829
1 | 0.12 | 0.00887 | 0 | 13.568
1.5 | 0.18 | 0.00891 | 0 | 20.242
2 | 0.24 | 0.0091 | 0 | 26.431
2.5 | 0.3 | 0.00925 | 0 | 32.462
3 | 0.36 | 0.00934 | 0 | 38.527
3.5 | 0.42 | 0.00958 | 0 | 43.788
4 | 0.479 | 0.0099 | 0 | 48.364
4.5 | 0.537 | 0.01023 | 0 | 52.508
5 | 0.596 | 0.01072 | 0 | 55.572
5.5 | 0.653 | 0.01116 | 0 | 58.547
6 | 0.702 | 0.01673 | 0 | 41.97
6.5 | 0.749 | 0.01782 | 0 | 42.027
7 | 0.793 | 0.019 | 0 | 41.741
7.5 | 0.833 | 0.02111 | 0 | 39.457
8 | 0.867 | 0.02416 | 0 | 35.881
8.5 | 0.891 | 0.02919 | 0 | 30.527
9 | 0.889 | 0.042 | 0 | 21.159
9.5 | 0.878 | 0.06077 | 0 | 14.442
10 | 0.896 | 0.07002 | 0 | 12.793
10.5 | 0.923 | 0.07575 | 0 | 12.18
11 | 0.948 | 0.08163 | 0 | 11.612
11.5 | 0.972 | 0.08761 | 0 | 11.092
12 | 0.992 | 0.09392 | 0 | 10.564
12.5 | 1.01 | 0.1005 | 0 | 10.05
13 | 1.024 | 0.10713 | 0 | 9.558
13.5 | 1.034 | 0.11428 | 0 | 9.046
14 | 1.04 | 0.12248 | 0 | 8.491
14.5 | 1.043 | 0.13045 | 0 | 7.994
15 | 1.042 | 0.13955 | 0 | 7.468
15.5 | 1.038 | 0.14796 | 0 | 7.018
16 | 1.032 | 0.15773 | 0 | 6.54
16.5 | 1.022 | 0.16921 | 0 | 6.038
17 | 1.009 | 0.17874 | 0 | 5.647
17.5 | 0.995 | 0.19152 | 0 | 5.193
18 | 0.978 | 0.20186 | 0 | 4.843
18.5 | 0.959 | 0.21484 | 0 | 4.463
19 | 0.938 | 0.23018 | 0 | 4.076
19.5 | 0.915 | 0.24353 | 0 | 3.756

## 12. Re 100k Mach 0.10 (2)
BIGFOIL.COM POLAR EXPORT
Joukowsky 12.00% thick 0.00% camber
Joukowsky 12.00% thick 0.00% camber |  |  |  | Cl Max: | 1.0433 | at alpha= | 10.5 | deg
XFOIL ncrit=9 |  |  |  | L/D Max: | 34.8407 | at alpha= | 6 | deg
Re: | 100000 |  |  | Cd Min: | 0.1955 | at alpha= | 15.5 | deg
Mach: | 0.1 |  |  | Cl=0 at alpha= | 0 | deg
|  |  |  | @ Cl=0.1, Cd= | 0.015087
|  |  |  | @ Cl=0.4, Cd= | 0.014969
|  |  |  | @ Cl=0.6, Cd= | 0.017629
alpha (deg) | Cl | Cd | Cm | Cl/Cd
-15.5 | -0.7629 | 0.19536 | 0.0529 | -3.9051
-15 | -0.715 | 0.18373 | 0.0552 | -3.8916
-14.5 | -0.732 | 0.1792 | 0.0467 | -4.0848
-14 | -0.6904 | 0.16892 | 0.048 | -4.0871
-13.5 | -0.7186 | 0.1634 | 0.0385 | -4.3978
-13 | -0.6697 | 0.15364 | 0.0412 | -4.3589
-12.5 | -0.7096 | 0.14622 | 0.0306 | -4.853
-12 | -0.9029 | 0.07815 | -0.0112 | -11.5534
-11.5 | -0.9694 | 0.06357 | -0.0199 | -15.2493
-11 | -1.0214 | 0.05441 | -0.0197 | -18.7723
-10.5 | -1.042 | 0.04651 | -0.0177 | -22.4038
-10 | -1.0092 | 0.04177 | -0.0168 | -24.1609
-9.5 | -0.9864 | 0.0364 | -0.0149 | -27.0989
-9 | -0.9465 | 0.0329 | -0.0137 | -28.769
-8.5 | -0.9035 | 0.02962 | -0.0126 | -30.503
-8 | -0.8586 | 0.02682 | -0.0114 | -32.0134
-7.5 | -0.8112 | 0.02432 | -0.0104 | -33.3553
-7 | -0.7638 | 0.02228 | -0.0093 | -34.2819
-6.5 | -0.7157 | 0.02056 | -0.0082 | -34.8103
-6 | -0.6671 | 0.01915 | -0.0072 | -34.8355
-5.5 | -0.6182 | 0.01797 | -0.006 | -34.4018
-5 | -0.569 | 0.01704 | -0.0047 | -33.392
-4.5 | -0.5203 | 0.0163 | -0.0033 | -31.9202
-4 | -0.474 | 0.0157 | -0.0014 | -30.1911
-3.5 | -0.4334 | 0.01525 | 0.0012 | -28.4197
-3 | -0.3994 | 0.01497 | 0.0046 | -26.68
-2.5 | -0.3581 | 0.01493 | 0.006 | -23.9853
-2 | -0.252 | 0.01505 | -0.0034 | -16.7442
-1.5 | -0.1571 | 0.01507 | -0.0094 | -10.4247
-1 | -0.09 | 0.01509 | -0.0094 | -5.9642
-0.5 | -0.0423 | 0.01513 | -0.0052 | -2.7958
0 | 0 | 0.01514 | 0 | 0
0.5 | 0.0423 | 0.01513 | 0.0052 | 2.7958
1 | 0.09 | 0.01509 | 0.0094 | 5.9642
1.5 | 0.1571 | 0.01507 | 0.0094 | 10.4247
2 | 0.252 | 0.01505 | 0.0034 | 16.7442
2.5 | 0.3581 | 0.01493 | -0.006 | 23.9853
3 | 0.3989 | 0.01496 | -0.0045 | 26.6644
3.5 | 0.433 | 0.01524 | -0.0012 | 28.4121
4 | 0.4736 | 0.0157 | 0.0015 | 30.1656
4.5 | 0.52 | 0.0163 | 0.0033 | 31.9018
5 | 0.5688 | 0.01704 | 0.0048 | 33.3803
5.5 | 0.6181 | 0.01797 | 0.006 | 34.3962
6 | 0.6672 | 0.01915 | 0.0071 | 34.8407
6.5 | 0.7158 | 0.02056 | 0.0082 | 34.8152
7 | 0.764 | 0.02228 | 0.0093 | 34.2908
7.5 | 0.8115 | 0.02433 | 0.0103 | 33.3539
8 | 0.8589 | 0.02683 | 0.0113 | 32.0127
8.5 | 0.904 | 0.02963 | 0.0125 | 30.5096
9 | 0.947 | 0.03292 | 0.0136 | 28.7667
9.5 | 0.9873 | 0.03643 | 0.0148 | 27.1013
10 | 1.0102 | 0.04183 | 0.0166 | 24.1501
10.5 | 1.0433 | 0.04666 | 0.0174 | 22.3596
11 | 1.0221 | 0.05452 | 0.0195 | 18.7472
11.5 | 0.9707 | 0.06371 | 0.0195 | 15.2362
12 | 0.9039 | 0.07837 | 0.0107 | 11.5338
12.5 | 0.7124 | 0.14633 | -0.0306 | 4.8684
13 | 0.6708 | 0.1538 | -0.0416 | 4.3615
13.5 | 0.7201 | 0.16355 | -0.0388 | 4.4029
14 | 0.692 | 0.16909 | -0.0483 | 4.0925
14.5 | 0.7325 | 0.17935 | -0.0472 | 4.0842
15 | 0.7167 | 0.18397 | -0.0555 | 3.8957
15.5 | 0.763 | 0.1955 | -0.0534 | 3.9028

## 13. Re 100k Mach 0.25 (1)
BIGFOIL.COM POLAR EXPORT
Joukowsky 12.00% thick 0.00% camber
Joukowsky 12.00% thick 0.00% camber |  |  |  | Cl Max: | 0.976 | at alpha= | 13 | deg
JavaFoil+Calcfoil stall+Eppler ext transition |  |  |  | L/D Max: | 56.11 | at alpha= | 5 | deg
Re: | 100000 |  |  | Cd Min: | 0.00878 | at alpha= | 0 | deg
Mach: | 0.25 |  |  | Cl=0 at alpha= | 0 | deg
|  |  |  | @ Cl=0.1, Cd= | 0.0088574
|  |  |  | @ Cl=0.4, Cd= | 0.0095685
|  |  |  | @ Cl=0.6, Cd= | 0.010807
alpha (deg) | Cl | Cd | Cm | Cl/Cd
-18 | -0.662 | 0.26805 | 0 | -2.471
-17.5 | -0.715 | 0.24333 | 0 | -2.938
-17 | -0.764 | 0.22142 | 0 | -3.449
-16.5 | -0.808 | 0.20334 | 0 | -3.975
-16 | -0.848 | 0.18745 | 0 | -4.526
-15.5 | -0.884 | 0.17259 | 0 | -5.119
-15 | -0.914 | 0.16053 | 0 | -5.691
-14.5 | -0.938 | 0.14781 | 0 | -6.345
-14 | -0.956 | 0.13533 | 0 | -7.068
-13.5 | -0.969 | 0.12544 | 0 | -7.726
-13 | -0.976 | 0.11646 | 0 | -8.38
-12.5 | -0.975 | 0.1084 | 0 | -8.998
-12 | -0.969 | 0.09995 | 0 | -9.693
-11.5 | -0.957 | 0.09322 | 0 | -10.27
-11 | -0.942 | 0.08628 | 0 | -10.914
-10.5 | -0.921 | 0.07982 | 0 | -11.545
-10 | -0.898 | 0.07386 | 0 | -12.158
-9.5 | -0.873 | 0.06787 | 0 | -12.856
-9 | -0.855 | 0.05836 | 0 | -14.656
-8.5 | -0.869 | 0.0392 | 0 | -22.177
-8 | -0.867 | 0.02805 | 0 | -30.902
-7.5 | -0.839 | 0.02343 | 0 | -35.828
-7 | -0.803 | 0.02053 | 0 | -39.104
-6.5 | -0.76 | 0.01891 | 0 | -40.216
-6 | -0.714 | 0.0175 | 0 | -40.798
-5.5 | -0.664 | 0.01637 | 0 | -40.585
-5 | -0.611 | 0.0109 | 0 | -56.11
-4.5 | -0.552 | 0.01046 | 0 | -52.738
-4 | -0.492 | 0.01001 | 0 | -49.124
-3.5 | -0.431 | 0.00968 | 0 | -44.516
-3 | -0.37 | 0.00948 | 0 | -39.035
-2.5 | -0.309 | 0.00919 | 0 | -33.585
-2 | -0.247 | 0.00913 | 0 | -27.047
-1.5 | -0.185 | 0.00894 | 0 | -20.739
-1 | -0.124 | 0.0089 | 0 | -13.897
-0.5 | -0.062 | 0.00889 | 0 | -6.953
0 | 0 | 0.00878 | 0 | 0
0.5 | 0.062 | 0.00879 | 0 | 7.033
1 | 0.124 | 0.0089 | 0 | 13.901
1.5 | 0.185 | 0.00894 | 0 | 20.739
2 | 0.247 | 0.00913 | 0 | 27.047
2.5 | 0.309 | 0.0093 | 0 | 33.179
3 | 0.37 | 0.00948 | 0 | 39.035
3.5 | 0.431 | 0.00966 | 0 | 44.592
4 | 0.492 | 0.01001 | 0 | 49.124
4.5 | 0.552 | 0.0104 | 0 | 53.054
5 | 0.611 | 0.0109 | 0 | 56.11
5.5 | 0.664 | 0.0164 | 0 | 40.494
6 | 0.714 | 0.0175 | 0 | 40.798
6.5 | 0.76 | 0.01893 | 0 | 40.157
7 | 0.803 | 0.02055 | 0 | 39.063
7.5 | 0.84 | 0.02335 | 0 | 35.965
8 | 0.867 | 0.02802 | 0 | 30.944
8.5 | 0.869 | 0.03931 | 0 | 22.106
9 | 0.857 | 0.05787 | 0 | 14.805
9.5 | 0.873 | 0.06783 | 0 | 12.864
10 | 0.898 | 0.074 | 0 | 12.134
10.5 | 0.921 | 0.07979 | 0 | 11.548
11 | 0.942 | 0.08598 | 0 | 10.953
11.5 | 0.958 | 0.09265 | 0 | 10.337
12 | 0.969 | 0.1003 | 0 | 9.661
12.5 | 0.975 | 0.10801 | 0 | 9.032
13 | 0.976 | 0.11668 | 0 | 8.363
13.5 | 0.969 | 0.12623 | 0 | 7.677
14 | 0.957 | 0.13624 | 0 | 7.021
14.5 | 0.938 | 0.14585 | 0 | 6.431
15 | 0.914 | 0.1592 | 0 | 5.738
15.5 | 0.884 | 0.17176 | 0 | 5.145
16 | 0.849 | 0.18989 | 0 | 4.469
16.5 | 0.808 | 0.20294 | 0 | 3.983
17 | 0.764 | 0.22132 | 0 | 3.45
17.5 | 0.715 | 0.24878 | 0 | 2.874
18 | 0.662 | 0.27503 | 0 | 2.409

## 14. Re 100k Mach 0.25 (2)
BIGFOIL.COM POLAR EXPORT
Joukowsky 12.00% thick 0.00% camber
Joukowsky 12.00% thick 0.00% camber |  |  |  | Cl Max: | 0.9795 | at alpha= | 9.5 | deg
XFOIL ncrit=9 |  |  |  | L/D Max: | 33.9713 | at alpha= | 6 | deg
Re: | 100000 |  |  | Cd Min: | 0.18402 | at alpha= | 14.5 | deg
Mach: | 0.25 |  |  | Cl=0 at alpha= | 0 | deg
|  |  |  | @ Cl=0.1, Cd= | 0.015419
|  |  |  | @ Cl=0.4, Cd= | 0.015408
|  |  |  | @ Cl=0.6, Cd= | 0.018033
alpha (deg) | Cl | Cd | Cm | Cl/Cd
-14.5 | -0.7376 | 0.18386 | 0.0488 | -4.0117
-14 | -0.6908 | 0.17256 | 0.0506 | -4.0032
-13.5 | -0.7178 | 0.16792 | 0.041 | -4.2747
-13 | -0.6665 | 0.15724 | 0.0436 | -4.2387
-12.5 | -0.7018 | 0.15089 | 0.0334 | -4.6511
-12 | -0.646 | 0.14163 | 0.0371 | -4.5612
-11.5 | -0.7659 | 0.10087 | 0.0076 | -7.5929
-11 | -0.8196 | 0.07962 | -0.0055 | -10.2939
-10.5 | -0.9101 | 0.06011 | -0.02 | -15.1406
-10 | -0.9639 | 0.05055 | -0.021 | -19.0682
-9.5 | -0.9789 | 0.04296 | -0.0194 | -22.7863
-9 | -0.9531 | 0.03777 | -0.0178 | -25.2343
-8.5 | -0.9216 | 0.03305 | -0.0161 | -27.885
-8 | -0.8799 | 0.02945 | -0.0145 | -29.8778
-7.5 | -0.8334 | 0.02658 | -0.0131 | -31.3544
-7 | -0.7859 | 0.02405 | -0.0117 | -32.6778
-6.5 | -0.7366 | 0.02198 | -0.0104 | -33.5123
-6 | -0.6868 | 0.02022 | -0.009 | -33.9664
-5.5 | -0.6366 | 0.01883 | -0.0076 | -33.8078
-5 | -0.5862 | 0.01773 | -0.0062 | -33.0626
-4.5 | -0.5366 | 0.01687 | -0.0045 | -31.8079
-4 | -0.49 | 0.01619 | -0.0023 | -30.2656
-3.5 | -0.4504 | 0.01569 | 0.0008 | -28.7062
-3 | -0.4168 | 0.01541 | 0.0043 | -27.0474
-2.5 | -0.3496 | 0.01541 | 0.0015 | -22.6866
-2 | -0.2404 | 0.01542 | -0.0076 | -15.5901
-1.5 | -0.1524 | 0.01541 | -0.0116 | -9.8897
-1 | -0.0914 | 0.01542 | -0.0098 | -5.9274
-0.5 | -0.0442 | 0.01546 | -0.0051 | -2.859
0 | 0 | 0.01547 | 0 | 0
0.5 | 0.0442 | 0.01546 | 0.0051 | 2.859
1 | 0.0913 | 0.01542 | 0.0098 | 5.9209
1.5 | 0.1524 | 0.01541 | 0.0116 | 9.8897
2 | 0.2403 | 0.01542 | 0.0076 | 15.5837
2.5 | 0.3497 | 0.0154 | -0.0016 | 22.7078
3 | 0.4163 | 0.01541 | -0.0042 | 27.0149
3.5 | 0.4499 | 0.01569 | -0.0007 | 28.6743
4 | 0.4896 | 0.01619 | 0.0024 | 30.2409
4.5 | 0.5362 | 0.01687 | 0.0046 | 31.7842
5 | 0.5861 | 0.01773 | 0.0062 | 33.057
5.5 | 0.6366 | 0.01883 | 0.0076 | 33.8078
6 | 0.6869 | 0.02022 | 0.009 | 33.9713
6.5 | 0.7368 | 0.02198 | 0.0103 | 33.5214
7 | 0.7862 | 0.02406 | 0.0116 | 32.6766
7.5 | 0.8337 | 0.02659 | 0.0131 | 31.3539
8 | 0.8803 | 0.02946 | 0.0144 | 29.8812
8.5 | 0.9223 | 0.03305 | 0.016 | 27.9062
9 | 0.9539 | 0.03779 | 0.0177 | 25.2421
9.5 | 0.9795 | 0.04303 | 0.0192 | 22.7632
10 | 0.9647 | 0.05065 | 0.0208 | 19.0464
10.5 | 0.9105 | 0.06028 | 0.0197 | 15.1045
11 | 0.8204 | 0.07981 | 0.0052 | 10.2794
11.5 | 0.7683 | 0.10074 | -0.0077 | 7.6266
12 | 0.6473 | 0.14174 | -0.0374 | 4.5668
12.5 | 0.7044 | 0.15104 | -0.0335 | 4.6637
13 | 0.6677 | 0.15739 | -0.0439 | 4.2423
13.5 | 0.7193 | 0.16807 | -0.0412 | 4.2798
14 | 0.6924 | 0.17274 | -0.0509 | 4.0083
14.5 | 0.7383 | 0.18402 | -0.0493 | 4.0121

## 15. Re 100k Mach 0.50 (1)
BIGFOIL.COM POLAR EXPORT
Joukowsky 12.00% thick 0.00% camber
Joukowsky 12.00% thick 0.00% camber |  |  |  | Cl Max: | 1.097 | at alpha= | 20 | deg
JavaFoil+Calcfoil stall+Eppler ext transition |  |  |  | L/D Max: | 47.334 | at alpha= | 3.5 | deg
Re: | 100000 |  |  | Cd Min: | 0.00892 | at alpha= | -0.5 | deg
Mach: | 0.5 |  |  | Cl=0 at alpha= | 0 | deg
|  |  |  | @ Cl=0.1, Cd= | 0.0089555
|  |  |  | @ Cl=0.4, Cd= | 0.0097607
|  |  |  | @ Cl=0.6, Cd= | 0.016726
alpha (deg) | Cl | Cd | Cm | Cl/Cd
-20 | -1.098 | 0.37643 | 0 | -2.916
-19.5 | -1.07 | 0.3763 | 0 | -2.843
-19 | -1.043 | 0.37259 | 0 | -2.8
-18.5 | -1.017 | 0.36737 | 0 | -2.768
-18 | -0.989 | 0.35081 | 0 | -2.819
-17.5 | -0.962 | 0.34854 | 0 | -2.761
-17 | -0.934 | 0.33364 | 0 | -2.8
-16.5 | -0.908 | 0.32795 | 0 | -2.768
-16 | -0.88 | 0.31181 | 0 | -2.822
-15.5 | -0.853 | 0.3085 | 0 | -2.766
-15 | -0.825 | 0.30125 | 0 | -2.739
-14.5 | -0.798 | 0.27688 | 0 | -2.883
-14 | -0.77 | 0.27729 | 0 | -2.779
-13.5 | -0.744 | 0.267 | 0 | -2.785
-13 | -0.716 | 0.25134 | 0 | -2.847
-12.5 | -0.689 | 0.25189 | 0 | -2.734
-12 | -0.661 | 0.22552 | 0 | -2.93
-11.5 | -0.633 | 0.21799 | 0 | -2.904
-11 | -0.606 | 0.21488 | 0 | -2.82
-10.5 | -0.578 | 0.19114 | 0 | -3.025
-10 | -0.551 | 0.1752 | 0 | -3.142
-9.5 | -0.523 | 0.16743 | 0 | -3.123
-9 | -0.735 | 0.08878 | 0 | -8.278
-8.5 | -0.785 | 0.07505 | 0 | -10.465
-8 | -0.786 | 0.06625 | 0 | -11.866
-7.5 | -0.77 | 0.05888 | 0 | -13.081
-7 | -0.786 | 0.04096 | 0 | -19.185
-6.5 | -0.787 | 0.02817 | 0 | -27.925
-6 | -0.754 | 0.02342 | 0 | -32.183
-5.5 | -0.709 | 0.02048 | 0 | -34.623
-5 | -0.658 | 0.01838 | 0 | -35.809
-4.5 | -0.603 | 0.01676 | 0 | -35.95
-4 | -0.544 | 0.01551 | 0 | -35.063
-3.5 | -0.481 | 0.01007 | 0 | -47.753
-3 | -0.413 | 0.00981 | 0 | -42.102
-2.5 | -0.345 | 0.00948 | 0 | -36.348
-2 | -0.276 | 0.00927 | 0 | -29.768
-1.5 | -0.207 | 0.00912 | 0 | -22.702
-1 | -0.138 | 0.00901 | 0 | -15.338
-0.5 | -0.069 | 0.00892 | 0 | -7.752
0 | 0 | 0.00894 | 0 | 0
0.5 | 0.069 | 0.00896 | 0 | 7.714
1 | 0.138 | 0.00895 | 0 | 15.432
1.5 | 0.207 | 0.00916 | 0 | 22.616
2 | 0.276 | 0.00928 | 0 | 29.737
2.5 | 0.345 | 0.00951 | 0 | 36.222
3 | 0.413 | 0.00982 | 0 | 42.043
3.5 | 0.481 | 0.01015 | 0 | 47.334
4 | 0.544 | 0.01553 | 0 | 35.026
4.5 | 0.603 | 0.01679 | 0 | 35.895
5 | 0.658 | 0.01842 | 0 | 35.728
5.5 | 0.709 | 0.02052 | 0 | 34.554
6 | 0.753 | 0.02346 | 0 | 32.113
6.5 | 0.786 | 0.02825 | 0 | 27.834
7 | 0.788 | 0.04041 | 0 | 19.498
7.5 | 0.771 | 0.05875 | 0 | 13.118
8 | 0.786 | 0.06601 | 0 | 11.909
8.5 | 0.785 | 0.07461 | 0 | 10.527
9 | 0.735 | 0.08848 | 0 | 8.306
9.5 | 0.523 | 0.15667 | 0 | 3.338
10 | 0.551 | 0.18699 | 0 | 2.944
10.5 | 0.578 | 0.19114 | 0 | 3.025
11 | 0.606 | 0.20898 | 0 | 2.9
11.5 | 0.633 | 0.2148 | 0 | 2.947
12 | 0.661 | 0.22553 | 0 | 2.93
12.5 | 0.689 | 0.25183 | 0 | 2.735
13 | 0.716 | 0.2553 | 0 | 2.803
13.5 | 0.744 | 0.27172 | 0 | 2.736
14 | 0.77 | 0.27935 | 0 | 2.758
14.5 | 0.798 | 0.2984 | 0 | 2.675
15 | 0.825 | 0.30125 | 0 | 2.739
15.5 | 0.853 | 0.30853 | 0 | 2.765
16 | 0.88 | 0.32005 | 0 | 2.749
16.5 | 0.908 | 0.32846 | 0 | 2.764
17 | 0.934 | 0.3342 | 0 | 2.796
17.5 | 0.962 | 0.35371 | 0 | 2.721
18 | 0.989 | 0.3527 | 0 | 2.803
18.5 | 1.017 | 0.36732 | 0 | 2.769
19 | 1.043 | 0.37255 | 0 | 2.8
19.5 | 1.07 | 0.37516 | 0 | 2.852
20 | 1.097 | 0.40199 | 0 | 2.73

## 16. Re 100k Mach 0.50 (2)
BIGFOIL.COM POLAR EXPORT
Joukowsky 12.00% thick 0.00% camber
Joukowsky 12.00% thick 0.00% camber |  |  |  | Cl Max: | 0.9853 | at alpha= | 20 | deg
XFOIL ncrit=9 |  |  |  | L/D Max: | 30.3644 | at alpha= | 5 | deg
Re: | 100000 |  |  | Cd Min: | 0.29275 | at alpha= | 20 | deg
Mach: | 0.5 |  |  | Cl=0 at alpha= | 0 | deg
|  |  |  | @ Cl=0.1, Cd= | 0.01699
|  |  |  | @ Cl=0.4, Cd= | 0.017534
|  |  |  | @ Cl=0.6, Cd= | 0.019902
alpha (deg) | Cl | Cd | Cm | Cl/Cd
-20 | -0.984 | 0.29204 | 0.116 | -3.3694
-19.5 | -0.9538 | 0.27834 | 0.1133 | -3.4267
-19 | -0.929 | 0.26987 | 0.1088 | -3.4424
-18.5 | -0.9229 | 0.26876 | 0.0991 | -3.4339
-18 | -0.8861 | 0.25317 | 0.0981 | -3.5
-17.5 | -0.8625 | 0.24506 | 0.0932 | -3.5195
-17 | -0.8504 | 0.23906 | 0.0855 | -3.5573
-16.5 | -0.818 | 0.22826 | 0.0837 | -3.5836
-16 | -0.8077 | 0.22315 | 0.076 | -3.6195
-15.5 | -0.7768 | 0.21187 | 0.0737 | -3.6664
-15 | -0.7596 | 0.20499 | 0.0684 | -3.7055
-14.5 | -0.7422 | 0.19619 | 0.0633 | -3.7831
-14 | -0.7162 | 0.18797 | 0.0604 | -3.8102
-13.5 | -0.7044 | 0.17985 | 0.0548 | -3.9166
-13 | -0.6769 | 0.17134 | 0.0525 | -3.9506
-12.5 | -0.6658 | 0.16309 | 0.0474 | -4.0824
-12 | -0.6429 | 0.15487 | 0.0447 | -4.1512
-11.5 | -0.6436 | 0.14688 | 0.0387 | -4.3818
-11 | -0.6444 | 0.13057 | 0.0294 | -4.9353
-10.5 | -0.6369 | 0.12025 | 0.0247 | -5.2965
-10 | -0.6385 | 0.10915 | 0.0187 | -5.8497
-9.5 | -0.6519 | 0.09661 | 0.0112 | -6.7477
-9 | -0.6894 | 0.0802 | -0.0004 | -8.596
-8.5 | -0.6921 | 0.07069 | -0.0047 | -9.7906
-8 | -0.7731 | 0.05199 | -0.0209 | -14.8702
-7.5 | -0.8142 | 0.04307 | -0.0237 | -18.9041
-7 | -0.8286 | 0.03563 | -0.023 | -23.2557
-6.5 | -0.8011 | 0.03071 | -0.0208 | -26.086
-6 | -0.7588 | 0.027 | -0.0183 | -28.1037
-5.5 | -0.7099 | 0.02401 | -0.0158 | -29.5668
-5 | -0.6584 | 0.02168 | -0.0132 | -30.369
-4.5 | -0.6066 | 0.02008 | -0.0103 | -30.2092
-4 | -0.5644 | 0.01888 | -0.0062 | -29.8941
-3.5 | -0.5314 | 0.01816 | -0.0013 | -29.2621
-3 | -0.4426 | 0.01766 | -0.0059 | -25.0623
-2.5 | -0.3175 | 0.01729 | -0.0153 | -18.3632
-2 | -0.2274 | 0.01709 | -0.0175 | -13.306
-1.5 | -0.1632 | 0.01704 | -0.0144 | -9.5775
-1 | -0.108 | 0.01699 | -0.0097 | -6.3567
-0.5 | -0.0541 | 0.01699 | -0.0048 | -3.1842
0.5 | 0.0541 | 0.01699 | 0.0048 | 3.1842
1 | 0.1079 | 0.01699 | 0.0097 | 6.3508
1.5 | 0.1632 | 0.01704 | 0.0144 | 9.5775
2 | 0.2274 | 0.01709 | 0.0175 | 13.306
2.5 | 0.3176 | 0.01729 | 0.0153 | 18.369
3 | 0.4425 | 0.01766 | 0.0059 | 25.0566
3.5 | 0.5308 | 0.01816 | 0.0014 | 29.2291
4 | 0.5638 | 0.01888 | 0.0063 | 29.8623
4.5 | 0.6063 | 0.02008 | 0.0103 | 30.1942
5 | 0.6583 | 0.02168 | 0.0132 | 30.3644
5.5 | 0.7101 | 0.02401 | 0.0157 | 29.5752
6 | 0.7591 | 0.02701 | 0.0182 | 28.1044
6.5 | 0.8016 | 0.03072 | 0.0207 | 26.0938
7 | 0.8294 | 0.03562 | 0.023 | 23.2847
7.5 | 0.8147 | 0.04311 | 0.0235 | 18.8982
8 | 0.7746 | 0.05199 | 0.0208 | 14.899
8.5 | 0.6918 | 0.071 | 0.0042 | 9.7437
9 | 0.688 | 0.08068 | -0.0002 | 8.5275
9.5 | 0.6526 | 0.09676 | -0.0115 | 6.7445
10 | 0.6397 | 0.10929 | -0.0191 | 5.8532
10.5 | 0.6375 | 0.12041 | -0.0251 | 5.2944
11 | 0.6456 | 0.13067 | -0.0297 | 4.9407
11.5 | 0.6428 | 0.14687 | -0.0393 | 4.3767
12 | 0.6444 | 0.15502 | -0.045 | 4.1569
12.5 | 0.6669 | 0.16321 | -0.0478 | 4.0861
13 | 0.6783 | 0.17152 | -0.0528 | 3.9546
13.5 | 0.7058 | 0.18003 | -0.0551 | 3.9205
14 | 0.7174 | 0.18815 | -0.0608 | 3.8129
14.5 | 0.744 | 0.19651 | -0.0636 | 3.7861
15 | 0.7603 | 0.20512 | -0.0689 | 3.7066
15.5 | 0.7784 | 0.21219 | -0.0741 | 3.6684
16 | 0.8086 | 0.22333 | -0.0766 | 3.6207
16.5 | 0.8196 | 0.22866 | -0.0841 | 3.5844
17.5 | 0.8638 | 0.2455 | -0.0937 | 3.5185
18 | 0.8873 | 0.25367 | -0.0983 | 3.4979
18.5 | 0.9238 | 0.26906 | -0.0996 | 3.4334
19 | 0.9308 | 0.27059 | -0.1092 | 3.4399
19.5 | 0.9553 | 0.27909 | -0.1137 | 3.4229
20 | 0.9853 | 0.29275 | -0.1164 | 3.3657

## 17. Re 250k Mach 0.00 (1)
BIGFOIL.COM POLAR EXPORT
Joukowsky 12.00% thick 0.00% camber
Joukowsky 12.00% thick 0.00% camber |  |  |  | Cl Max: | 1.063 | at alpha= | 15 | deg
JavaFoil+Calcfoil stall+Eppler ext transition |  |  |  | L/D Max: | 80.465 | at alpha= | 6.5 | deg
Re: | 250000 |  |  | Cd Min: | 0.00662 | at alpha= | 0 | deg
Mach: | 0 |  |  | Cl=0 at alpha= | 0 | deg
|  |  |  | @ Cl=0.1, Cd= | 0.0067533
|  |  |  | @ Cl=0.4, Cd= | 0.0073166
|  |  |  | @ Cl=0.6, Cd= | 0.0083979
alpha (deg) | Cl | Cd | Cm | Cl/Cd
-20 | -0.941 | 0.21092 | 0 | -4.462
-19.5 | -0.962 | 0.1999 | 0 | -4.814
-19 | -0.983 | 0.18975 | 0 | -5.179
-18.5 | -0.999 | 0.18042 | 0 | -5.54
-18 | -1.015 | 0.17104 | 0 | -5.934
-17.5 | -1.028 | 0.1611 | 0 | -6.384
-17 | -1.04 | 0.15267 | 0 | -6.812
-16.5 | -1.049 | 0.14351 | 0 | -7.31
-16 | -1.056 | 0.13518 | 0 | -7.813
-15.5 | -1.061 | 0.12745 | 0 | -8.323
-15 | -1.063 | 0.1199 | 0 | -8.865
-14.5 | -1.061 | 0.11266 | 0 | -9.42
-14 | -1.059 | 0.1049 | 0 | -10.092
-13.5 | -1.053 | 0.09707 | 0 | -10.851
-13 | -1.047 | 0.08901 | 0 | -11.76
-12.5 | -1.037 | 0.08107 | 0 | -12.79
-12 | -1.034 | 0.06917 | 0 | -14.954
-11.5 | -1.041 | 0.05376 | 0 | -19.368
-11 | -1.043 | 0.04172 | 0 | -24.99
-10.5 | -1.036 | 0.03303 | 0 | -31.373
-10 | -1.02 | 0.02748 | 0 | -37.104
-9.5 | -0.997 | 0.02345 | 0 | -42.506
-9 | -0.968 | 0.02042 | 0 | -47.422
-8.5 | -0.934 | 0.01822 | 0 | -51.301
-8 | -0.897 | 0.01656 | 0 | -54.155
-7.5 | -0.855 | 0.01526 | 0 | -56.057
-7 | -0.811 | 0.01423 | 0 | -56.979
-6.5 | -0.762 | 0.00947 | 0 | -80.465
-6 | -0.706 | 0.0092 | 0 | -76.758
-5.5 | -0.65 | 0.00874 | 0 | -74.398
-5 | -0.593 | 0.00835 | 0 | -70.954
-4.5 | -0.535 | 0.00796 | 0 | -67.175
-4 | -0.476 | 0.00765 | 0 | -62.271
-3.5 | -0.417 | 0.00738 | 0 | -56.579
-3 | -0.358 | 0.00716 | 0 | -50.039
-2.5 | -0.299 | 0.00708 | 0 | -42.21
-2 | -0.239 | 0.00684 | 0 | -34.991
-1.5 | -0.18 | 0.00684 | 0 | -26.234
-1 | -0.12 | 0.00677 | 0 | -17.691
-0.5 | -0.06 | 0.00672 | 0 | -8.909
0 | 0 | 0.00662 | 0 | 0
0.5 | 0.06 | 0.00672 | 0 | 8.909
1 | 0.12 | 0.00677 | 0 | 17.691
1.5 | 0.18 | 0.00684 | 0 | 26.234
2 | 0.239 | 0.00684 | 0 | 34.991
2.5 | 0.299 | 0.00708 | 0 | 42.21
3 | 0.358 | 0.00716 | 0 | 50.039
3.5 | 0.417 | 0.00738 | 0 | 56.579
4 | 0.476 | 0.00765 | 0 | 62.271
4.5 | 0.535 | 0.00796 | 0 | 67.175
5 | 0.593 | 0.00835 | 0 | 70.954
5.5 | 0.65 | 0.00874 | 0 | 74.398
6 | 0.706 | 0.0092 | 0 | 76.758
6.5 | 0.762 | 0.00947 | 0 | 80.465
7 | 0.811 | 0.01423 | 0 | 56.979
7.5 | 0.855 | 0.01526 | 0 | 56.057
8 | 0.897 | 0.01656 | 0 | 54.155
8.5 | 0.934 | 0.01822 | 0 | 51.301
9 | 0.968 | 0.02042 | 0 | 47.422
9.5 | 0.997 | 0.02345 | 0 | 42.506
10 | 1.02 | 0.02748 | 0 | 37.104
10.5 | 1.036 | 0.03303 | 0 | 31.373
11 | 1.043 | 0.04172 | 0 | 24.99
11.5 | 1.041 | 0.05376 | 0 | 19.368
12 | 1.034 | 0.06917 | 0 | 14.954
12.5 | 1.037 | 0.08107 | 0 | 12.79
13 | 1.047 | 0.08901 | 0 | 11.76
13.5 | 1.053 | 0.09707 | 0 | 10.851
14 | 1.059 | 0.1049 | 0 | 10.092
14.5 | 1.061 | 0.11266 | 0 | 9.42
15 | 1.063 | 0.1199 | 0 | 8.865
15.5 | 1.061 | 0.12745 | 0 | 8.323
16 | 1.056 | 0.13518 | 0 | 7.813
16.5 | 1.049 | 0.14351 | 0 | 7.31
17 | 1.04 | 0.15267 | 0 | 6.812
17.5 | 1.028 | 0.1611 | 0 | 6.384
18 | 1.015 | 0.17104 | 0 | 5.934
18.5 | 0.999 | 0.18042 | 0 | 5.54
19 | 0.983 | 0.18975 | 0 | 5.179
19.5 | 0.962 | 0.1999 | 0 | 4.814
20 | 0.941 | 0.21092 | 0 | 4.462

## 18. Re 250k Mach 0.00 (2)
BIGFOIL.COM POLAR EXPORT
Joukowsky 12.00% thick 0.00% camber
Joukowsky 12.00% thick 0.00% camber |  |  |  | Cl Max: | 1.2109 | at alpha= | 14 | deg
XFOIL ncrit=9 |  |  |  | L/D Max: | 52.4527 | at alpha= | 6.5 | deg
Re: | 250000 |  |  | Cd Min: | 0.2349 | at alpha= | 19 | deg
Mach: | 0 |  |  | Cl=0 at alpha= | 0 | deg
|  |  |  | @ Cl=0.1, Cd= | 0.009344
|  |  |  | @ Cl=0.4, Cd= | 0.010047
|  |  |  | @ Cl=0.6, Cd= | 0.011794
alpha (deg) | Cl | Cd | Cm | Cl/Cd
-19 | -0.8425 | 0.23432 | 0.0863 | -3.5955
-18.5 | -0.8434 | 0.22479 | 0.0771 | -3.7519
-18 | -0.8151 | 0.21914 | 0.0768 | -3.7195
-17.5 | -0.7972 | 0.21281 | 0.0732 | -3.7461
-17 | -0.7999 | 0.20209 | 0.0644 | -3.9581
-16.5 | -0.7709 | 0.19732 | 0.0642 | -3.9069
-16 | -1.0125 | 0.11029 | 0.0136 | -9.1803
-15.5 | -1.0892 | 0.08666 | -0.0028 | -12.5687
-15 | -1.143 | 0.07054 | -0.0138 | -16.2036
-14.5 | -1.1813 | 0.05899 | -0.0208 | -20.0254
-14 | -1.2091 | 0.05052 | -0.0243 | -23.9331
-13.5 | -1.2005 | 0.04544 | -0.0243 | -26.4195
-13 | -1.1984 | 0.04114 | -0.0237 | -29.1298
-12.5 | -1.1961 | 0.03729 | -0.0213 | -32.0756
-12 | -1.1852 | 0.03381 | -0.0181 | -35.0547
-11.5 | -1.1544 | 0.0311 | -0.0165 | -37.119
-11 | -1.1226 | 0.02879 | -0.0145 | -38.9927
-10.5 | -1.0862 | 0.02612 | -0.0131 | -41.585
-10 | -1.046 | 0.02423 | -0.0116 | -43.1696
-9.5 | -1.0047 | 0.02222 | -0.0104 | -45.216
-9 | -0.9615 | 0.02038 | -0.0092 | -47.1786
-8.5 | -0.9162 | 0.01874 | -0.0081 | -48.8901
-8 | -0.8692 | 0.0173 | -0.0072 | -50.2428
-7.5 | -0.8205 | 0.01604 | -0.0064 | -51.1534
-7 | -0.7713 | 0.0148 | -0.0057 | -52.1149
-6.5 | -0.7206 | 0.01374 | -0.0052 | -52.4454
-6 | -0.6691 | 0.0128 | -0.0047 | -52.2734
-5.5 | -0.6169 | 0.01202 | -0.0043 | -51.3228
-5 | -0.5649 | 0.01132 | -0.0038 | -49.9028
-4.5 | -0.5145 | 0.01075 | -0.0031 | -47.8605
-4 | -0.462 | 0.01032 | -0.003 | -44.7674
-3.5 | -0.3771 | 0.00995 | -0.0089 | -37.8995
-3 | -0.3116 | 0.00971 | -0.0101 | -32.0906
-2.5 | -0.2626 | 0.0096 | -0.0077 | -27.3542
-2 | -0.2127 | 0.0095 | -0.0055 | -22.3895
-1.5 | -0.1611 | 0.00941 | -0.0038 | -17.1201
-1 | -0.1081 | 0.00935 | -0.0023 | -11.5615
-0.5 | -0.0542 | 0.00931 | -0.0011 | -5.8217
0 | 0 | 0.0093 | 0 | 0
0.5 | 0.0542 | 0.00931 | 0.0011 | 5.8217
1 | 0.1081 | 0.00935 | 0.0023 | 11.5615
1.5 | 0.1611 | 0.00941 | 0.0038 | 17.1201
2 | 0.2127 | 0.0095 | 0.0055 | 22.3895
2.5 | 0.2626 | 0.0096 | 0.0077 | 27.3542
3 | 0.3116 | 0.00971 | 0.0101 | 32.0906
3.5 | 0.3771 | 0.00995 | 0.0089 | 37.8995
4 | 0.4621 | 0.01031 | 0.003 | 44.8206
4.5 | 0.5142 | 0.01074 | 0.0031 | 47.8771
5 | 0.5648 | 0.01132 | 0.0038 | 49.894
5.5 | 0.6168 | 0.01202 | 0.0043 | 51.3145
6 | 0.6692 | 0.0128 | 0.0047 | 52.2812
6.5 | 0.7207 | 0.01374 | 0.0051 | 52.4527
7 | 0.7715 | 0.0148 | 0.0057 | 52.1284
7.5 | 0.821 | 0.01605 | 0.0063 | 51.1526
8 | 0.8698 | 0.01731 | 0.0071 | 50.2484
8.5 | 0.9169 | 0.01876 | 0.008 | 48.8753
9 | 0.9622 | 0.02039 | 0.009 | 47.1898
9.5 | 1.0054 | 0.02223 | 0.0102 | 45.2272
10 | 1.0469 | 0.02426 | 0.0115 | 43.1533
10.5 | 1.0871 | 0.02613 | 0.0129 | 41.6035
11 | 1.1235 | 0.02881 | 0.0144 | 38.9969
11.5 | 1.1556 | 0.03112 | 0.0163 | 37.1337
12 | 1.1866 | 0.03387 | 0.0178 | 35.034
12.5 | 1.1978 | 0.03734 | 0.021 | 32.0782
13 | 1.2001 | 0.04116 | 0.0234 | 29.1569
13.5 | 1.2027 | 0.04541 | 0.024 | 26.4854
14 | 1.2109 | 0.05069 | 0.024 | 23.8883
14.5 | 1.1824 | 0.05909 | 0.0204 | 20.0102
15 | 1.1435 | 0.0708 | 0.0132 | 16.1511
15.5 | 1.0887 | 0.08716 | 0.002 | 12.4908
16 | 1.011 | 0.11121 | -0.0147 | 9.0909
16.5 | 0.7725 | 0.1976 | -0.0645 | 3.9094
17 | 0.8023 | 0.20232 | -0.0645 | 3.9655
17.5 | 0.7986 | 0.21323 | -0.0735 | 3.7453
18 | 0.8164 | 0.21952 | -0.077 | 3.719
18.5 | 0.8459 | 0.22532 | -0.0772 | 3.7542
19 | 0.8441 | 0.2349 | -0.0866 | 3.5934

## 19. Re 250k Mach 0.10 (1)
BIGFOIL.COM POLAR EXPORT
Joukowsky 12.00% thick 0.00% camber
Joukowsky 12.00% thick 0.00% camber |  |  |  | Cl Max: | 1.049 | at alpha= | 14.5 | deg
JavaFoil+Calcfoil stall+Eppler ext transition |  |  |  | L/D Max: | 80.487 | at alpha= | 6.5 | deg
Re: | 250000 |  |  | Cd Min: | 0.00673 | at alpha= | -0.5 | deg
Mach: | 0.1 |  |  | Cl=0 at alpha= | 0 | deg
|  |  |  | @ Cl=0.1, Cd= | 0.0067567
|  |  |  | @ Cl=0.4, Cd= | 0.0073233
|  |  |  | @ Cl=0.6, Cd= | 0.0084074
alpha (deg) | Cl | Cd | Cm | Cl/Cd
-19.5 | -0.916 | 0.20692 | 0 | -4.427
-19 | -0.94 | 0.19479 | 0 | -4.824
-18.5 | -0.961 | 0.1847 | 0 | -5.201
-18 | -0.98 | 0.17528 | 0 | -5.589
-17.5 | -0.997 | 0.16515 | 0 | -6.036
-17 | -1.012 | 0.15621 | 0 | -6.476
-16.5 | -1.025 | 0.14644 | 0 | -6.998
-16 | -1.035 | 0.13761 | 0 | -7.521
-15.5 | -1.043 | 0.12988 | 0 | -8.029
-15 | -1.047 | 0.12186 | 0 | -8.591
-14.5 | -1.049 | 0.11434 | 0 | -9.173
-14 | -1.048 | 0.10675 | 0 | -9.815
-13.5 | -1.043 | 0.09931 | 0 | -10.505
-13 | -1.037 | 0.0919 | 0 | -11.289
-12.5 | -1.03 | 0.08326 | 0 | -12.375
-12 | -1.026 | 0.07222 | 0 | -14.211
-11.5 | -1.032 | 0.05712 | 0 | -18.074
-11 | -1.034 | 0.04456 | 0 | -23.214
-10.5 | -1.032 | 0.03466 | 0 | -29.773
-10 | -1.017 | 0.02853 | 0 | -35.666
-9.5 | -0.996 | 0.02416 | 0 | -41.239
-9 | -0.969 | 0.02093 | 0 | -46.271
-8.5 | -0.936 | 0.01856 | 0 | -50.413
-8 | -0.898 | 0.0168 | 0 | -53.466
-7.5 | -0.857 | 0.01543 | 0 | -55.571
-7 | -0.813 | 0.01435 | 0 | -56.658
-6.5 | -0.765 | 0.00951 | 0 | -80.487
-6 | -0.71 | 0.00924 | 0 | -76.808
-5.5 | -0.653 | 0.00877 | 0 | -74.483
-5 | -0.596 | 0.00838 | 0 | -71.062
-4.5 | -0.537 | 0.00797 | 0 | -67.467
-4 | -0.479 | 0.00767 | 0 | -62.441
-3.5 | -0.42 | 0.00739 | 0 | -56.758
-3 | -0.36 | 0.00719 | 0 | -50.108
-2.5 | -0.3 | 0.00709 | 0 | -42.363
-2 | -0.24 | 0.00684 | 0 | -35.13
-1.5 | -0.18 | 0.00675 | 0 | -26.722
-1 | -0.12 | 0.00677 | 0 | -17.765
-0.5 | -0.06 | 0.00673 | 0 | -8.949
0 | 0 | 0.00681 | 0 | 0
0.5 | 0.06 | 0.00673 | 0 | 8.949
1 | 0.12 | 0.00677 | 0 | 17.765
1.5 | 0.18 | 0.00675 | 0 | 26.722
2 | 0.24 | 0.00684 | 0 | 35.13
2.5 | 0.3 | 0.00709 | 0 | 42.363
3 | 0.36 | 0.00719 | 0 | 50.108
3.5 | 0.42 | 0.00739 | 0 | 56.758
4 | 0.479 | 0.00767 | 0 | 62.441
4.5 | 0.537 | 0.00797 | 0 | 67.467
5 | 0.596 | 0.00838 | 0 | 71.062
5.5 | 0.653 | 0.00877 | 0 | 74.483
6 | 0.71 | 0.00924 | 0 | 76.808
6.5 | 0.765 | 0.00951 | 0 | 80.487
7 | 0.813 | 0.01435 | 0 | 56.658
7.5 | 0.857 | 0.01543 | 0 | 55.571
8 | 0.898 | 0.0168 | 0 | 53.466
8.5 | 0.936 | 0.01856 | 0 | 50.413
9 | 0.969 | 0.02093 | 0 | 46.271
9.5 | 0.996 | 0.02416 | 0 | 41.239
10 | 1.017 | 0.02853 | 0 | 35.666
10.5 | 1.032 | 0.03466 | 0 | 29.773
11 | 1.034 | 0.04456 | 0 | 23.214
11.5 | 1.032 | 0.05712 | 0 | 18.074
12 | 1.026 | 0.07222 | 0 | 14.211
12.5 | 1.03 | 0.08326 | 0 | 12.375
13 | 1.037 | 0.09201 | 0 | 11.272
13.5 | 1.043 | 0.09931 | 0 | 10.505
14 | 1.047 | 0.10682 | 0 | 9.806
14.5 | 1.049 | 0.11434 | 0 | 9.173
15 | 1.047 | 0.122 | 0 | 8.579
15.5 | 1.043 | 0.12988 | 0 | 8.029
16 | 1.035 | 0.13821 | 0 | 7.49
16.5 | 1.025 | 0.14644 | 0 | 6.998
17 | 1.012 | 0.15592 | 0 | 6.49
17.5 | 0.997 | 0.16515 | 0 | 6.036
18 | 0.98 | 0.17393 | 0 | 5.633
18.5 | 0.961 | 0.1847 | 0 | 5.201
19 | 0.94 | 0.19524 | 0 | 4.813
19.5 | 0.916 | 0.20692 | 0 | 4.427

## 20. Re 250k Mach 0.10 (2)
BIGFOIL.COM POLAR EXPORT
Joukowsky 12.00% thick 0.00% camber
Joukowsky 12.00% thick 0.00% camber |  |  |  | Cl Max: | 1.1855 | at alpha= | 12.5 | deg
XFOIL ncrit=9 |  |  |  | L/D Max: | 52.0975 | at alpha= | 6 | deg
Re: | 250000 |  |  | Cd Min: | 0.21414 | at alpha= | 17.5 | deg
Mach: | 0.1 |  |  | Cl=0 at alpha= | 0 | deg
|  |  |  | @ Cl=0.1, Cd= | 0.009382
|  |  |  | @ Cl=0.4, Cd= | 0.010086
|  |  |  | @ Cl=0.6, Cd= | 0.011821
alpha (deg) | Cl | Cd | Cm | Cl/Cd
-17.5 | -0.7989 | 0.21371 | 0.0739 | -3.7382
-17 | -0.8015 | 0.20309 | 0.065 | -3.9465
-16.5 | -0.772 | 0.19823 | 0.0649 | -3.8945
-16 | -0.7801 | 0.18777 | 0.0548 | -4.1546
-15.5 | -1.0498 | 0.0954 | 0.003 | -11.0042
-15 | -1.1082 | 0.07733 | -0.0096 | -14.3308
-14.5 | -1.1523 | 0.06401 | -0.0185 | -18.0019
-14 | -1.1821 | 0.05413 | -0.0233 | -21.8382
-13.5 | -1.1788 | 0.0486 | -0.0243 | -24.2551
-13 | -1.1819 | 0.04339 | -0.0247 | -27.239
-12.5 | -1.1838 | 0.03887 | -0.0233 | -30.4554
-12 | -1.1819 | 0.03536 | -0.0197 | -33.4248
-11.5 | -1.1545 | 0.03202 | -0.0179 | -36.0556
-11 | -1.1246 | 0.02954 | -0.0158 | -38.0704
-10.5 | -1.0898 | 0.02671 | -0.0141 | -40.8012
-10 | -1.0499 | 0.02487 | -0.0126 | -42.2155
-9.5 | -1.0094 | 0.02262 | -0.0112 | -44.6242
-9 | -0.9663 | 0.02071 | -0.0099 | -46.6586
-8.5 | -0.9208 | 0.01905 | -0.0087 | -48.336
-8 | -0.8739 | 0.01755 | -0.0077 | -49.7949
-7.5 | -0.8254 | 0.01622 | -0.0069 | -50.8878
-7 | -0.7753 | 0.01503 | -0.0061 | -51.5835
-6 | -0.673 | 0.01292 | -0.005 | -52.0898
-5.5 | -0.6207 | 0.0121 | -0.0045 | -51.2975
-5 | -0.5684 | 0.01139 | -0.004 | -49.9034
-4.5 | -0.5176 | 0.01083 | -0.0032 | -47.7932
-4 | -0.463 | 0.01036 | -0.0035 | -44.6911
-3.5 | -0.378 | 0.00999 | -0.0093 | -37.8378
-3 | -0.3137 | 0.00977 | -0.0102 | -32.1085
-2.5 | -0.2646 | 0.00964 | -0.0077 | -27.4481
-2 | -0.2144 | 0.00954 | -0.0055 | -22.4738
-1.5 | -0.1623 | 0.00947 | -0.0037 | -17.1383
-1 | -0.1087 | 0.00939 | -0.0024 | -11.5761
-0.5 | -0.0545 | 0.00934 | -0.0012 | -5.8351
0 | 0 | 0.00933 | 0 | 0
0.5 | 0.0545 | 0.00934 | 0.0012 | 5.8351
1 | 0.1087 | 0.00939 | 0.0024 | 11.5761
1.5 | 0.1623 | 0.00947 | 0.0037 | 17.1383
2 | 0.2144 | 0.00954 | 0.0055 | 22.4738
2.5 | 0.2646 | 0.00964 | 0.0077 | 27.4481
3 | 0.3137 | 0.00977 | 0.0102 | 32.1085
3.5 | 0.378 | 0.00999 | 0.0093 | 37.8378
4 | 0.4631 | 0.01036 | 0.0035 | 44.7008
4.5 | 0.5172 | 0.01083 | 0.0033 | 47.7562
5 | 0.5682 | 0.01139 | 0.004 | 49.8859
5.5 | 0.6206 | 0.0121 | 0.0045 | 51.2893
6 | 0.6731 | 0.01292 | 0.005 | 52.0975
7 | 0.7756 | 0.01503 | 0.0061 | 51.6035
7.5 | 0.8259 | 0.01622 | 0.0068 | 50.9186
8 | 0.8745 | 0.01756 | 0.0076 | 49.8007
8.5 | 0.9216 | 0.01906 | 0.0086 | 48.3526
9 | 0.967 | 0.02072 | 0.0097 | 46.6699
9.5 | 1.0101 | 0.02263 | 0.0111 | 44.6354
10 | 1.0509 | 0.02489 | 0.0124 | 42.2218
10.5 | 1.0907 | 0.02672 | 0.014 | 40.8196
11 | 1.1255 | 0.02956 | 0.0157 | 38.0751
11.5 | 1.1557 | 0.03204 | 0.0177 | 36.0705
12 | 1.183 | 0.03538 | 0.0194 | 33.437
12.5 | 1.1855 | 0.03891 | 0.023 | 30.4677
13 | 1.1837 | 0.04341 | 0.0244 | 27.2679
13.5 | 1.1811 | 0.04855 | 0.024 | 24.3275
14 | 1.1848 | 0.05415 | 0.0231 | 21.88
14.5 | 1.1532 | 0.06416 | 0.018 | 17.9738
15 | 1.1079 | 0.07774 | 0.0088 | 14.2514
15.5 | 1.048 | 0.09623 | -0.0041 | 10.8906
16.5 | 0.7735 | 0.1985 | -0.0652 | 3.8967
17 | 0.8038 | 0.20333 | -0.0651 | 3.9532
17.5 | 0.8003 | 0.21414 | -0.0743 | 3.7373

## 21. Re 250k Mach 0.25 (1)
BIGFOIL.COM POLAR EXPORT
Joukowsky 12.00% thick 0.00% camber
Joukowsky 12.00% thick 0.00% camber |  |  |  | Cl Max: | 0.996 | at alpha= | 10 | deg
JavaFoil+Calcfoil stall+Eppler ext transition |  |  |  | L/D Max: | 77.034 | at alpha= | 6 | deg
Re: | 250000 |  |  | Cd Min: | 0.00652 | at alpha= | 0 | deg
Mach: | 0.25 |  |  | Cl=0 at alpha= | 0 | deg
|  |  |  | @ Cl=0.1, Cd= | 0.0066955
|  |  |  | @ Cl=0.4, Cd= | 0.007348
|  |  |  | @ Cl=0.6, Cd= | 0.0084598
alpha (deg) | Cl | Cd | Cm | Cl/Cd
-15 | -0.915 | 0.13589 | 0 | -6.733
-14.5 | -0.94 | 0.12707 | 0 | -7.397
-14 | -0.959 | 0.11769 | 0 | -8.15
-13.5 | -0.973 | 0.10918 | 0 | -8.908
-13 | -0.981 | 0.10127 | 0 | -9.684
-12.5 | -0.982 | 0.09441 | 0 | -10.397
-12 | -0.979 | 0.08639 | 0 | -11.334
-11.5 | -0.974 | 0.0782 | 0 | -12.452
-11 | -0.979 | 0.06449 | 0 | -15.182
-10.5 | -0.993 | 0.04816 | 0 | -20.608
-10 | -0.996 | 0.0365 | 0 | -27.299
-9.5 | -0.988 | 0.02902 | 0 | -34.032
-9 | -0.968 | 0.02423 | 0 | -39.939
-8.5 | -0.94 | 0.02084 | 0 | -45.104
-8 | -0.907 | 0.01838 | 0 | -49.315
-7.5 | -0.868 | 0.01657 | 0 | -52.373
-7 | -0.825 | 0.01516 | 0 | -54.422
-6.5 | -0.779 | 0.01439 | 0 | -54.12
-6 | -0.728 | 0.00945 | 0 | -77.034
-5.5 | -0.67 | 0.00893 | 0 | -75.046
-5 | -0.611 | 0.00854 | 0 | -71.585
-4.5 | -0.552 | 0.00816 | 0 | -67.642
-4 | -0.492 | 0.00777 | 0 | -63.28
-3.5 | -0.431 | 0.00748 | 0 | -57.599
-3 | -0.37 | 0.00723 | 0 | -51.134
-2.5 | -0.309 | 0.00706 | 0 | -43.724
-2 | -0.247 | 0.007 | 0 | -35.286
-1.5 | -0.185 | 0.00678 | 0 | -27.336
-1 | -0.124 | 0.0068 | 0 | -18.179
-0.5 | -0.062 | 0.00675 | 0 | -9.162
0 | 0 | 0.00652 | 0 | 0
0.5 | 0.062 | 0.00653 | 0 | 9.47
1 | 0.124 | 0.0068 | 0 | 18.185
1.5 | 0.185 | 0.00678 | 0 | 27.336
2 | 0.247 | 0.007 | 0 | 35.286
2.5 | 0.309 | 0.00714 | 0 | 43.223
3 | 0.37 | 0.00723 | 0 | 51.134
3.5 | 0.431 | 0.00747 | 0 | 57.678
4 | 0.492 | 0.00777 | 0 | 63.28
4.5 | 0.552 | 0.00811 | 0 | 68.028
5 | 0.611 | 0.00854 | 0 | 71.585
5.5 | 0.67 | 0.00896 | 0 | 74.813
6 | 0.728 | 0.00945 | 0 | 77.034
6.5 | 0.779 | 0.01441 | 0 | 54.053
7 | 0.825 | 0.01518 | 0 | 54.351
7.5 | 0.868 | 0.01656 | 0 | 52.431
8 | 0.907 | 0.01837 | 0 | 49.343
8.5 | 0.94 | 0.02084 | 0 | 45.114
9 | 0.968 | 0.02419 | 0 | 40.017
9.5 | 0.988 | 0.02903 | 0 | 34.027
10 | 0.996 | 0.0367 | 0 | 27.126
10.5 | 0.991 | 0.04875 | 0 | 20.326
11 | 0.982 | 0.06318 | 0 | 15.549
11.5 | 0.978 | 0.07645 | 0 | 12.789
12 | 0.98 | 0.08607 | 0 | 11.384
12.5 | 0.982 | 0.094 | 0 | 10.447
13 | 0.98 | 0.10187 | 0 | 9.624
13.5 | 0.973 | 0.10971 | 0 | 8.865
14 | 0.959 | 0.11767 | 0 | 8.152
14.5 | 0.94 | 0.12695 | 0 | 7.406
15 | 0.915 | 0.13658 | 0 | 6.699

## 22. Re 250k Mach 0.25 (2)
BIGFOIL.COM POLAR EXPORT
Joukowsky 12.00% thick 0.00% camber
Joukowsky 12.00% thick 0.00% camber |  |  |  | Cl Max: | 1.1187 | at alpha= | 11.5 | deg
XFOIL ncrit=9 |  |  |  | L/D Max: | 50.9685 | at alpha= | 6 | deg
Re: | 250000 |  |  | Cd Min: | 0.20338 | at alpha= | 16.5 | deg
Mach: | 0.25 |  |  | Cl=0 at alpha= | 0 | deg
|  |  |  | @ Cl=0.1, Cd= | 0.0095862
|  |  |  | @ Cl=0.4, Cd= | 0.010332
|  |  |  | @ Cl=0.6, Cd= | 0.012053
alpha (deg) | Cl | Cd | Cm | Cl/Cd
-16.5 | -0.779 | 0.20308 | 0.0686 | -3.8359
-16 | -0.7809 | 0.19385 | 0.0595 | -4.0284
-15.5 | -0.7639 | 0.18471 | 0.0563 | -4.1357
-15 | -0.7364 | 0.17929 | 0.0555 | -4.1073
-14.5 | -0.7612 | 0.15789 | 0.0429 | -4.8211
-14 | -0.927 | 0.10185 | 0.0107 | -9.1016
-13.5 | -1.0028 | 0.07893 | -0.0059 | -12.7049
-13 | -1.0536 | 0.06346 | -0.017 | -16.6026
-12.5 | -1.0896 | 0.05221 | -0.0239 | -20.8696
-12 | -1.1152 | 0.04404 | -0.027 | -25.3224
-11.5 | -1.1172 | 0.0386 | -0.0264 | -28.943
-11 | -1.1121 | 0.03487 | -0.0237 | -31.8927
-10.5 | -1.0977 | 0.03131 | -0.0205 | -35.0591
-10 | -1.0669 | 0.02807 | -0.0183 | -38.0086
-9.5 | -1.0301 | 0.02546 | -0.0161 | -40.4595
-9 | -0.9889 | 0.02314 | -0.0142 | -42.7355
-8.5 | -0.9451 | 0.02097 | -0.0125 | -45.0691
-8 | -0.8985 | 0.01911 | -0.011 | -47.0173
-7.5 | -0.8498 | 0.01749 | -0.0096 | -48.5878
-7 | -0.7987 | 0.01612 | -0.0085 | -49.5471
-6.5 | -0.7476 | 0.01475 | -0.0074 | -50.6847
-6 | -0.6945 | 0.01363 | -0.0066 | -50.9538
-5.5 | -0.6409 | 0.01265 | -0.0059 | -50.664
-5 | -0.587 | 0.01186 | -0.0052 | -49.4941
-4.5 | -0.536 | 0.01118 | -0.004 | -47.9428
-4 | -0.4689 | 0.01067 | -0.0063 | -43.9456
-3.5 | -0.3848 | 0.01026 | -0.0111 | -37.5049
-3 | -0.3259 | 0.01005 | -0.0102 | -32.4279
-2.5 | -0.2757 | 0.00989 | -0.0075 | -27.8766
-2 | -0.223 | 0.00976 | -0.0054 | -22.8484
-1.5 | -0.1685 | 0.00968 | -0.0037 | -17.407
-1 | -0.1129 | 0.0096 | -0.0024 | -11.7604
-0.5 | -0.0566 | 0.00954 | -0.0012 | -5.9329
0 | 0 | 0.00953 | 0 | 0
0.5 | 0.0566 | 0.00954 | 0.0012 | 5.9329
1 | 0.1129 | 0.0096 | 0.0024 | 11.7604
1.5 | 0.1685 | 0.00968 | 0.0037 | 17.407
2 | 0.223 | 0.00977 | 0.0054 | 22.825
2.5 | 0.2757 | 0.00989 | 0.0075 | 27.8766
3 | 0.326 | 0.01005 | 0.0102 | 32.4378
3.5 | 0.3848 | 0.01026 | 0.0111 | 37.5049
4 | 0.469 | 0.01066 | 0.0062 | 43.9962
4.5 | 0.5355 | 0.01118 | 0.0041 | 47.898
5 | 0.5868 | 0.01186 | 0.0052 | 49.4772
5.5 | 0.6409 | 0.01265 | 0.0059 | 50.664
6 | 0.6947 | 0.01363 | 0.0066 | 50.9685
6.5 | 0.7478 | 0.01475 | 0.0074 | 50.6983
7 | 0.7991 | 0.01613 | 0.0084 | 49.5412
7.5 | 0.8504 | 0.0175 | 0.0095 | 48.5943
8 | 0.8993 | 0.01912 | 0.0108 | 47.0345
8.5 | 0.9459 | 0.02099 | 0.0124 | 45.0643
9 | 0.9897 | 0.02315 | 0.0141 | 42.7516
9.5 | 1.031 | 0.02551 | 0.0159 | 40.4155
10 | 1.068 | 0.0281 | 0.0181 | 38.0071
10.5 | 1.0986 | 0.03134 | 0.0203 | 35.0542
11 | 1.1134 | 0.03492 | 0.0235 | 31.8843
11.5 | 1.1187 | 0.03861 | 0.0262 | 28.9744
12 | 1.1161 | 0.0441 | 0.0267 | 25.3084
12.5 | 1.0911 | 0.05226 | 0.0236 | 20.8783
13 | 1.0547 | 0.0636 | 0.0166 | 16.5833
13.5 | 1.0042 | 0.07904 | 0.0055 | 12.705
14 | 0.9277 | 0.10216 | -0.0112 | 9.0809
14.5 | 0.7552 | 0.16676 | -0.0441 | 4.5287
15 | 0.7386 | 0.17932 | -0.0557 | 4.1189
15.5 | 0.7668 | 0.18479 | -0.0563 | 4.1496
16 | 0.7803 | 0.19438 | -0.0605 | 4.0143
16.5 | 0.7806 | 0.20338 | -0.0689 | 3.8381

## 23. Re 250k Mach 0.50 (1)
BIGFOIL.COM POLAR EXPORT
Joukowsky 12.00% thick 0.00% camber
Joukowsky 12.00% thick 0.00% camber |  |  |  | Cl Max: | 1.097 | at alpha= | 20 | deg
JavaFoil+Calcfoil stall+Eppler ext transition |  |  |  | L/D Max: | 70.26 | at alpha= | 4.5 | deg
Re: | 250000 |  |  | Cd Min: | 0.0068 | at alpha= | -0.5 | deg
Mach: | 0.5 |  |  | Cl=0 at alpha= | 0 | deg
|  |  |  | @ Cl=0.1, Cd= | 0.006862
|  |  |  | @ Cl=0.4, Cd= | 0.0075527
|  |  |  | @ Cl=0.6, Cd= | 0.0086361
alpha (deg) | Cl | Cd | Cm | Cl/Cd
-20 | -1.098 | 0.28926 | 0 | -3.794
-19.5 | -1.07 | 0.28556 | 0 | -3.747
-19 | -1.043 | 0.27082 | 0 | -3.852
-18.5 | -1.017 | 0.26585 | 0 | -3.826
-18 | -0.989 | 0.26397 | 0 | -3.746
-17.5 | -0.962 | 0.2515 | 0 | -3.827
-17 | -0.934 | 0.24688 | 0 | -3.785
-16.5 | -0.908 | 0.24627 | 0 | -3.686
-16 | -0.88 | 0.23192 | 0 | -3.795
-15.5 | -0.853 | 0.22866 | 0 | -3.731
-15 | -0.825 | 0.21619 | 0 | -3.817
-14.5 | -0.798 | 0.20835 | 0 | -3.832
-14 | -0.771 | 0.20124 | 0 | -3.829
-13.5 | -0.744 | 0.18984 | 0 | -3.917
-13 | -0.716 | 0.18641 | 0 | -3.839
-12.5 | -0.689 | 0.18536 | 0 | -3.715
-12 | -0.661 | 0.16679 | 0 | -3.962
-11.5 | -0.633 | 0.16502 | 0 | -3.836
-11 | -0.606 | 0.1619 | 0 | -3.743
-10.5 | -0.578 | 0.14576 | 0 | -3.967
-10 | -0.551 | 0.13157 | 0 | -4.185
-9.5 | -0.523 | 0.12332 | 0 | -4.241
-9 | -0.736 | 0.07526 | 0 | -9.775
-8.5 | -0.793 | 0.06434 | 0 | -12.319
-8 | -0.846 | 0.04193 | 0 | -20.179
-7.5 | -0.867 | 0.02822 | 0 | -30.738
-7 | -0.851 | 0.02278 | 0 | -37.368
-6.5 | -0.819 | 0.01934 | 0 | -42.328
-6 | -0.776 | 0.01701 | 0 | -45.633
-5.5 | -0.727 | 0.0153 | 0 | -47.533
-5 | -0.674 | 0.01399 | 0 | -48.169
-4.5 | -0.614 | 0.00885 | 0 | -69.371
-4 | -0.548 | 0.0083 | 0 | -65.995
-3.5 | -0.481 | 0.0079 | 0 | -60.85
-3 | -0.413 | 0.00753 | 0 | -54.86
-2.5 | -0.345 | 0.00725 | 0 | -47.498
-2 | -0.276 | 0.00707 | 0 | -39.057
-1.5 | -0.207 | 0.00702 | 0 | -29.497
-1 | -0.138 | 0.00692 | 0 | -19.956
-0.5 | -0.069 | 0.0068 | 0 | -10.169
0 | 0 | 0.00686 | 0 | 0
0.5 | 0.069 | 0.00688 | 0 | 10.045
1 | 0.138 | 0.00684 | 0 | 20.209
1.5 | 0.207 | 0.00701 | 0 | 29.556
2 | 0.276 | 0.00711 | 0 | 38.796
2.5 | 0.345 | 0.00731 | 0 | 47.117
3 | 0.413 | 0.00761 | 0 | 54.27
3.5 | 0.481 | 0.00784 | 0 | 61.277
4 | 0.548 | 0.00825 | 0 | 66.401
4.5 | 0.614 | 0.00874 | 0 | 70.26
5 | 0.674 | 0.01397 | 0 | 48.242
5.5 | 0.727 | 0.01528 | 0 | 47.602
6 | 0.776 | 0.01707 | 0 | 45.477
6.5 | 0.818 | 0.01938 | 0 | 42.23
7 | 0.851 | 0.02276 | 0 | 37.392
7.5 | 0.868 | 0.02815 | 0 | 30.819
8 | 0.845 | 0.04213 | 0 | 20.064
8.5 | 0.792 | 0.06445 | 0 | 12.29
9 | 0.736 | 0.07597 | 0 | 9.685
9.5 | 0.523 | 0.11795 | 0 | 4.434
10 | 0.551 | 0.13772 | 0 | 3.998
10.5 | 0.578 | 0.14577 | 0 | 3.967
11 | 0.606 | 0.15243 | 0 | 3.976
11.5 | 0.633 | 0.15717 | 0 | 4.028
12 | 0.661 | 0.1668 | 0 | 3.962
12.5 | 0.689 | 0.18532 | 0 | 3.716
13 | 0.716 | 0.1888 | 0 | 3.79
13.5 | 0.744 | 0.20103 | 0 | 3.699
14 | 0.77 | 0.20242 | 0 | 3.806
14.5 | 0.798 | 0.2117 | 0 | 3.771
15 | 0.825 | 0.21619 | 0 | 3.817
15.5 | 0.853 | 0.23063 | 0 | 3.699
16 | 0.88 | 0.2317 | 0 | 3.798
16.5 | 0.908 | 0.24662 | 0 | 3.681
17 | 0.934 | 0.24726 | 0 | 3.779
17.5 | 0.962 | 0.25474 | 0 | 3.778
18 | 0.989 | 0.26493 | 0 | 3.732
18.5 | 1.017 | 0.26582 | 0 | 3.826
19 | 1.043 | 0.27079 | 0 | 3.853
19.5 | 1.07 | 0.2742 | 0 | 3.902
20 | 1.097 | 0.29191 | 0 | 3.76

## 24. Re 250k Mach 0.50 (2)
BIGFOIL.COM POLAR EXPORT
Joukowsky 12.00% thick 0.00% camber
Joukowsky 12.00% thick 0.00% camber |  |  |  | Cl Max: | 0.9831 | at alpha= | 20 | deg
XFOIL ncrit=9 |  |  |  | L/D Max: | 47.0874 | at alpha= | 5 | deg
Re: | 250000 |  |  | Cd Min: | 0.28423 | at alpha= | 20 | deg
Mach: | 0.5 |  |  | Cl=0 at alpha= | 0 | deg
|  |  |  | @ Cl=0.1, Cd= | 0.010442
|  |  |  | @ Cl=0.4, Cd= | 0.011406
|  |  |  | @ Cl=0.6, Cd= | 0.013048
alpha (deg) | Cl | Cd | Cm | Cl/Cd
-20 | -0.9817 | 0.28351 | 0.1205 | -3.4627
-19.5 | -0.9577 | 0.27551 | 0.1159 | -3.4761
-19 | -0.94 | 0.26685 | 0.1082 | -3.5226
-18.5 | -0.9164 | 0.25768 | 0.104 | -3.5563
-18 | -0.8918 | 0.2498 | 0.0999 | -3.5701
-17.5 | -0.8781 | 0.24114 | 0.0913 | -3.6415
-17 | -0.8526 | 0.23153 | 0.0877 | -3.6825
-16.5 | -0.8268 | 0.22402 | 0.0844 | -3.6907
-16 | -0.824 | 0.21545 | 0.0738 | -3.8246
-15.5 | -0.7902 | 0.20566 | 0.0728 | -3.8423
-15 | -0.7658 | 0.19807 | 0.0692 | -3.8663
-14.5 | -0.7695 | 0.18828 | 0.0582 | -4.087
-14 | -0.7385 | 0.17868 | 0.0568 | -4.1331
-13.5 | -0.7231 | 0.16714 | 0.0517 | -4.3263
-13 | -0.7102 | 0.15696 | 0.0466 | -4.5247
-12.5 | -0.7037 | 0.14557 | 0.0404 | -4.8341
-12 | -0.7013 | 0.13392 | 0.0339 | -5.2367
-11.5 | -0.7114 | 0.11983 | 0.0258 | -5.9367
-11 | -0.7544 | 0.09977 | 0.0133 | -7.5614
-10.5 | -0.7505 | 0.09167 | 0.0093 | -8.187
-10 | -0.8228 | 0.07031 | -0.0064 | -11.7025
-9.5 | -0.8727 | 0.0551 | -0.0185 | -15.8385
-9 | -0.9087 | 0.04355 | -0.027 | -20.8657
-8.5 | -0.9346 | 0.03492 | -0.031 | -26.764
-8 | -0.9432 | 0.02943 | -0.0288 | -32.0489
-7.5 | -0.9227 | 0.02541 | -0.0253 | -36.3125
-7 | -0.8847 | 0.0221 | -0.0219 | -40.0317
-6.5 | -0.8365 | 0.01946 | -0.0188 | -42.9856
-6 | -0.7831 | 0.01727 | -0.0161 | -45.3445
-5.5 | -0.7253 | 0.01562 | -0.0138 | -46.4341
-5 | -0.6678 | 0.01418 | -0.0117 | -47.0945
-4.5 | -0.6011 | 0.01306 | -0.0116 | -46.026
-4 | -0.5035 | 0.01214 | -0.0165 | -41.4745
-3.5 | -0.4405 | 0.01167 | -0.014 | -37.7464
-3 | -0.3838 | 0.0113 | -0.0105 | -33.9646
-2.5 | -0.3229 | 0.01101 | -0.0079 | -29.3279
-2 | -0.2602 | 0.01078 | -0.0058 | -24.1373
-1.5 | -0.1959 | 0.01061 | -0.0041 | -18.4637
-1 | -0.1309 | 0.01047 | -0.0026 | -12.5024
-0.5 | -0.0654 | 0.01041 | -0.0013 | -6.2824
0 | 0 | 0.01039 | 0 | 0
0.5 | 0.0654 | 0.01041 | 0.0013 | 6.2824
1 | 0.131 | 0.01047 | 0.0026 | 12.5119
1.5 | 0.196 | 0.01061 | 0.0041 | 18.4731
2 | 0.2603 | 0.01078 | 0.0058 | 24.1466
2.5 | 0.3229 | 0.01101 | 0.0079 | 29.3279
3 | 0.3838 | 0.0113 | 0.0105 | 33.9646
3.5 | 0.4406 | 0.01167 | 0.014 | 37.7549
4 | 0.5036 | 0.01214 | 0.0164 | 41.4827
4.5 | 0.6013 | 0.01306 | 0.0116 | 46.0413
5 | 0.6677 | 0.01418 | 0.0117 | 47.0874
5.5 | 0.7255 | 0.01561 | 0.0138 | 46.4766
6 | 0.7835 | 0.01728 | 0.016 | 45.3414
6.5 | 0.8371 | 0.01947 | 0.0187 | 42.9944
7 | 0.8856 | 0.02212 | 0.0218 | 40.0362
7.5 | 0.9237 | 0.02545 | 0.0251 | 36.2947
8 | 0.9443 | 0.02947 | 0.0286 | 32.0428
8.5 | 0.9354 | 0.03499 | 0.0307 | 26.7334
9 | 0.9092 | 0.04368 | 0.0267 | 20.815
9.5 | 0.8741 | 0.05515 | 0.0182 | 15.8495
10 | 0.8224 | 0.07072 | 0.0058 | 11.629
10.5 | 0.7539 | 0.09136 | -0.0093 | 8.252
11 | 0.7541 | 0.10022 | -0.0138 | 7.5244
11.5 | 0.713 | 0.11988 | -0.0261 | 5.9476
12 | 0.7026 | 0.13408 | -0.0343 | 5.2402
12.5 | 0.7051 | 0.14575 | -0.0408 | 4.8377
13 | 0.7115 | 0.15711 | -0.0469 | 4.5287
13.5 | 0.7247 | 0.16727 | -0.052 | 4.3325
14 | 0.7406 | 0.17882 | -0.057 | 4.1416
14.5 | 0.7707 | 0.18855 | -0.0586 | 4.0875
15 | 0.7671 | 0.19829 | -0.0696 | 3.8686
15.5 | 0.792 | 0.2059 | -0.073 | 3.8465
16 | 0.825 | 0.21578 | -0.0743 | 3.8233
16.5 | 0.8283 | 0.22437 | -0.0847 | 3.6917
17 | 0.8544 | 0.23191 | -0.088 | 3.6842
17.5 | 0.8787 | 0.24153 | -0.0919 | 3.6381
18 | 0.8928 | 0.25023 | -0.1002 | 3.5679
18.5 | 0.918 | 0.25822 | -0.1043 | 3.5551
19 | 0.9405 | 0.26741 | -0.109 | 3.5171
19.5 | 0.9591 | 0.27619 | -0.1163 | 3.4726
20 | 0.9831 | 0.28423 | -0.1208 | 3.4588

## 25. Re 500k Mach 0.00 (1)
BIGFOIL.COM POLAR EXPORT
Joukowsky 12.00% thick 0.00% camber
Joukowsky 12.00% thick 0.00% camber |  |  |  | Cl Max: | 1.111 | at alpha= | 12.5 | deg
JavaFoil+Calcfoil stall+Eppler ext transition |  |  |  | L/D Max: | 99.472 | at alpha= | 7.5 | deg
Re: | 500000 |  |  | Cd Min: | 0.00552 | at alpha= | 0 | deg
Mach: | 0 |  |  | Cl=0 at alpha= | 0 | deg
|  |  |  | @ Cl=0.1, Cd= | 0.0056267
|  |  |  | @ Cl=0.4, Cd= | 0.0062095
|  |  |  | @ Cl=0.6, Cd= | 0.007123
alpha (deg) | Cl | Cd | Cm | Cl/Cd
-17.5 | -1.037 | 0.14522 | 0 | -7.139
-17 | -1.05 | 0.13649 | 0 | -7.69
-16.5 | -1.061 | 0.12775 | 0 | -8.304
-16 | -1.07 | 0.11918 | 0 | -8.982
-15.5 | -1.079 | 0.1098 | 0 | -9.826
-15 | -1.086 | 0.10049 | 0 | -10.807
-14.5 | -1.091 | 0.09087 | 0 | -12.01
-14 | -1.098 | 0.07996 | 0 | -13.731
-13.5 | -1.105 | 0.06836 | 0 | -16.162
-13 | -1.11 | 0.05729 | 0 | -19.38
-12.5 | -1.111 | 0.04802 | 0 | -23.125
-12 | -1.108 | 0.0397 | 0 | -27.903
-11.5 | -1.101 | 0.03265 | 0 | -33.729
-11 | -1.088 | 0.02748 | 0 | -39.612
-10.5 | -1.071 | 0.02336 | 0 | -45.834
-10 | -1.047 | 0.02036 | 0 | -51.448
-9.5 | -1.02 | 0.01801 | 0 | -56.619
-9 | -0.987 | 0.01614 | 0 | -61.148
-8.5 | -0.95 | 0.01475 | 0 | -64.426
-8 | -0.91 | 0.01368 | 0 | -66.552
-7.5 | -0.869 | 0.00874 | 0 | -99.472
-7 | -0.816 | 0.00832 | 0 | -98.098
-6.5 | -0.762 | 0.00808 | 0 | -94.297
-6 | -0.706 | 0.00786 | 0 | -89.862
-5.5 | -0.65 | 0.00743 | 0 | -87.465
-5 | -0.593 | 0.00708 | 0 | -83.698
-4.5 | -0.535 | 0.00673 | 0 | -79.486
-4 | -0.476 | 0.00644 | 0 | -73.925
-3.5 | -0.417 | 0.00627 | 0 | -66.61
-3 | -0.358 | 0.00606 | 0 | -59.074
-2.5 | -0.299 | 0.00582 | 0 | -51.358
-2 | -0.239 | 0.00571 | 0 | -41.917
-1.5 | -0.18 | 0.00571 | 0 | -31.432
-1 | -0.12 | 0.00564 | 0 | -21.213
-0.5 | -0.06 | 0.0056 | 0 | -10.688
0 | 0 | 0.00552 | 0 | 0
0.5 | 0.06 | 0.0056 | 0 | 10.688
1 | 0.12 | 0.00564 | 0 | 21.213
1.5 | 0.18 | 0.00571 | 0 | 31.432
2 | 0.239 | 0.00571 | 0 | 41.917
2.5 | 0.299 | 0.00582 | 0 | 51.358
3 | 0.358 | 0.00606 | 0 | 59.074
3.5 | 0.417 | 0.00627 | 0 | 66.61
4 | 0.476 | 0.00644 | 0 | 73.925
4.5 | 0.535 | 0.00673 | 0 | 79.486
5 | 0.593 | 0.00708 | 0 | 83.698
5.5 | 0.65 | 0.00743 | 0 | 87.465
6 | 0.706 | 0.00786 | 0 | 89.862
6.5 | 0.762 | 0.00808 | 0 | 94.297
7 | 0.816 | 0.00832 | 0 | 98.098
7.5 | 0.869 | 0.00874 | 0 | 99.472
8 | 0.91 | 0.01368 | 0 | 66.552
8.5 | 0.95 | 0.01475 | 0 | 64.426
9 | 0.987 | 0.01614 | 0 | 61.148
9.5 | 1.02 | 0.01801 | 0 | 56.619
10 | 1.047 | 0.02036 | 0 | 51.448
10.5 | 1.071 | 0.02336 | 0 | 45.834
11 | 1.088 | 0.02748 | 0 | 39.612
11.5 | 1.101 | 0.03265 | 0 | 33.729
12 | 1.108 | 0.0397 | 0 | 27.903
12.5 | 1.111 | 0.04802 | 0 | 23.125
13 | 1.11 | 0.05729 | 0 | 19.38
13.5 | 1.105 | 0.06836 | 0 | 16.162
14 | 1.098 | 0.07996 | 0 | 13.731
14.5 | 1.091 | 0.09087 | 0 | 12.01
15 | 1.086 | 0.10049 | 0 | 10.807
15.5 | 1.079 | 0.1098 | 0 | 9.826
16 | 1.07 | 0.11918 | 0 | 8.982
16.5 | 1.061 | 0.12775 | 0 | 8.304
17 | 1.05 | 0.13649 | 0 | 7.69
17.5 | 1.037 | 0.14522 | 0 | 7.139

## 26. Re 500k Mach 0.00 (2)
BIGFOIL.COM POLAR EXPORT
Joukowsky 12.00% thick 0.00% camber
Joukowsky 12.00% thick 0.00% camber |  |  |  | Cl Max: | 1.2763 | at alpha= | 14.5 | deg
XFOIL ncrit=9 |  |  |  | L/D Max: | 65.9479 | at alpha= | 7.5 | deg
Re: | 500000 |  |  | Cd Min: | 0.13028 | at alpha= | 18.5 | deg
Mach: | 0 |  |  | Cl=0 at alpha= | 0 | deg
|  |  |  | @ Cl=0.1, Cd= | 0.0074183
|  |  |  | @ Cl=0.4, Cd= | 0.0081657
|  |  |  | @ Cl=0.6, Cd= | 0.0094849
alpha (deg) | Cl | Cd | Cm | Cl/Cd
-18.5 | -1.1311 | 0.12975 | 0.0292 | -8.7175
-18 | -1.1716 | 0.11196 | 0.0177 | -10.4645
-17.5 | -1.2022 | 0.09714 | 0.0083 | -12.376
-17 | -1.2253 | 0.0846 | 0.0006 | -14.4835
-16.5 | -1.2454 | 0.0739 | -0.0051 | -16.8525
-16 | -1.2569 | 0.06507 | -0.0098 | -19.3161
-15.5 | -1.266 | 0.057 | -0.0138 | -22.2105
-15 | -1.2714 | 0.04971 | -0.0173 | -25.5763
-14.5 | -1.2735 | 0.04332 | -0.0198 | -29.3975
-14 | -1.2707 | 0.03798 | -0.0212 | -33.4571
-13.5 | -1.2718 | 0.03287 | -0.0213 | -38.6918
-13 | -1.2653 | 0.02925 | -0.0201 | -43.2581
-12.5 | -1.2537 | 0.02674 | -0.0171 | -46.8848
-12 | -1.2288 | 0.02501 | -0.0143 | -49.1323
-11.5 | -1.203 | 0.02262 | -0.0118 | -53.183
-11 | -1.1637 | 0.02115 | -0.0103 | -55.0213
-10.5 | -1.1251 | 0.01938 | -0.0088 | -58.0547
-10 | -1.0786 | 0.01832 | -0.0078 | -58.8755
-9.5 | -1.0345 | 0.0168 | -0.0067 | -61.5774
-9 | -0.9868 | 0.01559 | -0.0059 | -63.297
-8.5 | -0.9373 | 0.01452 | -0.0052 | -64.5523
-8 | -0.8864 | 0.01355 | -0.0046 | -65.417
-7.5 | -0.8345 | 0.01266 | -0.0042 | -65.9163
-7 | -0.7817 | 0.01187 | -0.0038 | -65.8551
-6.5 | -0.7286 | 0.01107 | -0.0035 | -65.8175
-6 | -0.675 | 0.01035 | -0.0032 | -65.2174
-5.5 | -0.621 | 0.00972 | -0.003 | -63.8889
-5 | -0.5676 | 0.00912 | -0.0027 | -62.2368
-4.5 | -0.4927 | 0.00864 | -0.0067 | -57.0255
-4 | -0.4399 | 0.00834 | -0.0055 | -52.7458
-3.5 | -0.3895 | 0.00811 | -0.0037 | -48.0271
-3 | -0.336 | 0.00791 | -0.0027 | -42.4779
-2.5 | -0.2814 | 0.00773 | -0.002 | -36.4036
-2 | -0.2258 | 0.00759 | -0.0015 | -29.7497
-1.5 | -0.1697 | 0.0075 | -0.001 | -22.6267
-1 | -0.1132 | 0.00743 | -0.0007 | -15.2355
-0.5 | -0.0567 | 0.00738 | -0.0003 | -7.6829
0 | 0 | 0.00737 | 0 | 0
0.5 | 0.0567 | 0.00738 | 0.0003 | 7.6829
1 | 0.1133 | 0.00743 | 0.0007 | 15.249
1.5 | 0.1697 | 0.0075 | 0.001 | 22.6267
2 | 0.2258 | 0.00759 | 0.0014 | 29.7497
2.5 | 0.2814 | 0.00773 | 0.002 | 36.4036
3 | 0.3361 | 0.00791 | 0.0027 | 42.4905
3.5 | 0.3895 | 0.00812 | 0.0037 | 47.968
4 | 0.44 | 0.00834 | 0.0054 | 52.7578
4.5 | 0.4928 | 0.00864 | 0.0066 | 57.037
5 | 0.5674 | 0.00912 | 0.0028 | 62.2149
5.5 | 0.621 | 0.00972 | 0.003 | 63.8889
6 | 0.6751 | 0.01035 | 0.0032 | 65.2271
6.5 | 0.7288 | 0.01107 | 0.0034 | 65.8356
7 | 0.7819 | 0.01187 | 0.0037 | 65.8719
7.5 | 0.8349 | 0.01266 | 0.0041 | 65.9479
8 | 0.8868 | 0.01355 | 0.0045 | 65.4465
8.5 | 0.9378 | 0.01452 | 0.0051 | 64.5868
9 | 0.9874 | 0.01559 | 0.0057 | 63.3355
9.5 | 1.0351 | 0.01681 | 0.0066 | 61.5764
10 | 1.0795 | 0.01832 | 0.0076 | 58.9247
10.5 | 1.1261 | 0.01939 | 0.0086 | 58.0763
11 | 1.1648 | 0.02116 | 0.0101 | 55.0473
11.5 | 1.2043 | 0.02264 | 0.0116 | 53.1935
12 | 1.2304 | 0.02503 | 0.014 | 49.157
12.5 | 1.2561 | 0.02674 | 0.0167 | 46.9746
13 | 1.2676 | 0.02925 | 0.0197 | 43.3368
13.5 | 1.2741 | 0.03285 | 0.021 | 38.7854
14 | 1.2734 | 0.03794 | 0.0209 | 33.5635
14.5 | 1.2763 | 0.04329 | 0.0194 | 29.4826
15 | 1.2746 | 0.0497 | 0.0168 | 25.6459
15.5 | 1.2686 | 0.05707 | 0.0134 | 22.2288
16 | 1.2609 | 0.06504 | 0.0092 | 19.3865
16.5 | 1.249 | 0.07392 | 0.0046 | 16.8966
17 | 1.229 | 0.08469 | -0.0012 | 14.5117
17.5 | 1.2049 | 0.09741 | -0.0091 | 12.3694
18 | 1.1742 | 0.11218 | -0.0184 | 10.4671
18.5 | 1.1327 | 0.13028 | -0.03 | 8.6944

## 27. Re 500k Mach 0.10 (1)
BIGFOIL.COM POLAR EXPORT
Joukowsky 12.00% thick 0.00% camber
Joukowsky 12.00% thick 0.00% camber |  |  |  | Cl Max: | 1.099 | at alpha= | 12 | deg
JavaFoil+Calcfoil stall+Eppler ext transition |  |  |  | L/D Max: | 99.398 | at alpha= | 7.5 | deg
Re: | 500000 |  |  | Cd Min: | 0.00561 | at alpha= | -0.5 | deg
Mach: | 0.1 |  |  | Cl=0 at alpha= | 0 | deg
|  |  |  | @ Cl=0.1, Cd= | 0.0056367
|  |  |  | @ Cl=0.4, Cd= | 0.0062167
|  |  |  | @ Cl=0.6, Cd= | 0.0071346
alpha (deg) | Cl | Cd | Cm | Cl/Cd
-17.5 | -1.004 | 0.14876 | 0 | -6.747
-17 | -1.019 | 0.14027 | 0 | -7.267
-16.5 | -1.035 | 0.13096 | 0 | -7.899
-16 | -1.047 | 0.12256 | 0 | -8.54
-15.5 | -1.058 | 0.1132 | 0 | -9.345
-15 | -1.066 | 0.10439 | 0 | -10.21
-14.5 | -1.074 | 0.09467 | 0 | -11.343
-14 | -1.081 | 0.08445 | 0 | -12.798
-13.5 | -1.089 | 0.07264 | 0 | -14.994
-13 | -1.095 | 0.06182 | 0 | -17.713
-12.5 | -1.099 | 0.05111 | 0 | -21.512
-12 | -1.099 | 0.04202 | 0 | -26.155
-11.5 | -1.095 | 0.03433 | 0 | -31.904
-11 | -1.085 | 0.02857 | 0 | -37.969
-10.5 | -1.069 | 0.02413 | 0 | -44.285
-10 | -1.047 | 0.02092 | 0 | -50.023
-9.5 | -1.02 | 0.01845 | 0 | -55.254
-9 | -0.988 | 0.01647 | 0 | -59.987
-8.5 | -0.952 | 0.01498 | 0 | -63.549
-8 | -0.912 | 0.01384 | 0 | -65.927
-7.5 | -0.873 | 0.00878 | 0 | -99.398
-7 | -0.82 | 0.00836 | 0 | -98.103
-6.5 | -0.765 | 0.00811 | 0 | -94.313
-6 | -0.71 | 0.0079 | 0 | -89.893
-5.5 | -0.653 | 0.00746 | 0 | -87.54
-5 | -0.596 | 0.00711 | 0 | -83.799
-4.5 | -0.537 | 0.00673 | 0 | -79.798
-4 | -0.479 | 0.00646 | 0 | -74.107
-3.5 | -0.42 | 0.00628 | 0 | -66.801
-3 | -0.36 | 0.00609 | 0 | -59.133
-2.5 | -0.3 | 0.00583 | 0 | -51.535
-2 | -0.24 | 0.00571 | 0 | -42.074
-1.5 | -0.18 | 0.00563 | 0 | -32.02
-1 | -0.12 | 0.00565 | 0 | -21.297
-0.5 | -0.06 | 0.00561 | 0 | -10.733
0 | 0 | 0.00568 | 0 | 0
0.5 | 0.06 | 0.00561 | 0 | 10.733
1 | 0.12 | 0.00565 | 0 | 21.297
1.5 | 0.18 | 0.00563 | 0 | 32.02
2 | 0.24 | 0.00571 | 0 | 42.074
2.5 | 0.3 | 0.00583 | 0 | 51.535
3 | 0.36 | 0.00609 | 0 | 59.133
3.5 | 0.42 | 0.00628 | 0 | 66.801
4 | 0.479 | 0.00646 | 0 | 74.107
4.5 | 0.537 | 0.00673 | 0 | 79.798
5 | 0.596 | 0.00711 | 0 | 83.799
5.5 | 0.653 | 0.00746 | 0 | 87.54
6 | 0.71 | 0.0079 | 0 | 89.893
6.5 | 0.765 | 0.00811 | 0 | 94.313
7 | 0.82 | 0.00836 | 0 | 98.103
7.5 | 0.873 | 0.00878 | 0 | 99.398
8 | 0.912 | 0.01384 | 0 | 65.927
8.5 | 0.952 | 0.01498 | 0 | 63.549
9 | 0.988 | 0.01647 | 0 | 59.987
9.5 | 1.02 | 0.01845 | 0 | 55.254
10 | 1.047 | 0.02092 | 0 | 50.023
10.5 | 1.069 | 0.02413 | 0 | 44.285
11 | 1.085 | 0.02857 | 0 | 37.969
11.5 | 1.095 | 0.03433 | 0 | 31.904
12 | 1.099 | 0.04202 | 0 | 26.155
12.5 | 1.099 | 0.05111 | 0 | 21.512
13 | 1.095 | 0.06202 | 0 | 17.651
13.5 | 1.089 | 0.07264 | 0 | 14.994
14 | 1.082 | 0.08397 | 0 | 12.881
14.5 | 1.074 | 0.09467 | 0 | 11.343
15 | 1.066 | 0.10456 | 0 | 10.193
15.5 | 1.058 | 0.1132 | 0 | 9.345
16 | 1.047 | 0.12213 | 0 | 8.575
16.5 | 1.035 | 0.13096 | 0 | 7.899
17 | 1.02 | 0.13998 | 0 | 7.287

## 28. Re 500k Mach 0.10 (2)
BIGFOIL.COM POLAR EXPORT
Joukowsky 12.00% thick 0.00% camber
Joukowsky 12.00% thick 0.00% camber |  |  |  | Cl Max: | 1.2616 | at alpha= | 14 | deg
XFOIL ncrit=9 |  |  |  | L/D Max: | 65.7848 | at alpha= | 6.5 | deg
Re: | 500000 |  |  | Cd Min: | 0.245 | at alpha= | 20 | deg
Mach: | 0.1 |  |  | Cl=0 at alpha= | 0 | deg
|  |  |  | @ Cl=0.1, Cd= | 0.0074501
|  |  |  | @ Cl=0.4, Cd= | 0.0081872
|  |  |  | @ Cl=0.6, Cd= | 0.0095071
alpha (deg) | Cl | Cd | Cm | Cl/Cd
-18.5 | -1.0585 | 0.14913 | 0.0419 | -7.0978
-18 | -1.1269 | 0.12368 | 0.025 | -9.1114
-17.5 | -1.1659 | 0.10645 | 0.0139 | -10.9526
-17 | -1.194 | 0.09237 | 0.005 | -12.9263
-16.5 | -1.2185 | 0.08031 | -0.002 | -15.1725
-16 | -1.2319 | 0.07069 | -0.0073 | -17.4268
-15.5 | -1.244 | 0.06185 | -0.0119 | -20.1132
-15 | -1.2526 | 0.05382 | -0.0161 | -23.2739
-14.5 | -1.258 | 0.04668 | -0.0192 | -26.9494
-14 | -1.2589 | 0.04058 | -0.0213 | -31.0227
-13.5 | -1.2591 | 0.03516 | -0.0221 | -35.8106
-13 | -1.2563 | 0.03076 | -0.0216 | -40.842
-12.5 | -1.2464 | 0.02776 | -0.0195 | -44.8991
-12 | -1.2294 | 0.02571 | -0.016 | -47.818
-11.5 | -1.2058 | 0.02325 | -0.0133 | -51.8624
-11 | -1.1685 | 0.02163 | -0.0115 | -54.0222
-10.5 | -1.1304 | 0.0198 | -0.0098 | -57.0909
-10 | -1.085 | 0.01858 | -0.0086 | -58.3961
-9.5 | -1.0406 | 0.01707 | -0.0074 | -60.9607
-9 | -0.9928 | 0.01583 | -0.0065 | -62.7164
-8.5 | -0.9428 | 0.01475 | -0.0057 | -63.9186
-8 | -0.8919 | 0.01374 | -0.0051 | -64.9127
-7.5 | -0.8398 | 0.01279 | -0.0046 | -65.6607
-7 | -0.7867 | 0.01198 | -0.0041 | -65.6678
-6.5 | -0.7333 | 0.01115 | -0.0038 | -65.7668
-6 | -0.6793 | 0.01043 | -0.0035 | -65.1294
-5.5 | -0.625 | 0.00977 | -0.0032 | -63.9713
-5 | -0.571 | 0.0092 | -0.0029 | -62.0652
-4.5 | -0.4955 | 0.00869 | -0.0069 | -57.0196
-4 | -0.443 | 0.00839 | -0.0055 | -52.801
-3.5 | -0.3921 | 0.00815 | -0.0038 | -48.1104
-3 | -0.3382 | 0.00795 | -0.0028 | -42.5409
-2.5 | -0.2832 | 0.00777 | -0.002 | -36.4479
-2 | -0.2273 | 0.00763 | -0.0015 | -29.7903
-1.5 | -0.1709 | 0.00753 | -0.001 | -22.6959
-1 | -0.1141 | 0.00746 | -0.0006 | -15.2949
-0.5 | -0.0571 | 0.00742 | -0.0003 | -7.6954
0.5 | 0.0571 | 0.00742 | 0.0003 | 7.6954
1 | 0.1141 | 0.00746 | 0.0006 | 15.2949
1.5 | 0.1709 | 0.00753 | 0.001 | 22.6959
2 | 0.2273 | 0.00763 | 0.0015 | 29.7903
2.5 | 0.2832 | 0.00777 | 0.002 | 36.4479
3 | 0.3383 | 0.00795 | 0.0027 | 42.5535
3.5 | 0.3921 | 0.00815 | 0.0038 | 48.1104
4 | 0.4431 | 0.00839 | 0.0055 | 52.8129
4.5 | 0.4956 | 0.00869 | 0.0068 | 57.0311
5 | 0.5708 | 0.0092 | 0.0029 | 62.0435
5.5 | 0.625 | 0.00977 | 0.0032 | 63.9713
6 | 0.6794 | 0.01043 | 0.0034 | 65.139
6.5 | 0.7335 | 0.01115 | 0.0037 | 65.7848
7 | 0.787 | 0.01198 | 0.0041 | 65.6928
7.5 | 0.8402 | 0.0128 | 0.0045 | 65.6406
8 | 0.8922 | 0.01374 | 0.005 | 64.9345
8.5 | 0.9434 | 0.01476 | 0.0056 | 63.916
9 | 0.9933 | 0.01583 | 0.0064 | 62.7479
9.5 | 1.0413 | 0.01707 | 0.0073 | 61.0018
10 | 1.0859 | 0.01859 | 0.0085 | 58.4131
10.5 | 1.1313 | 0.01981 | 0.0096 | 57.1075
11 | 1.1696 | 0.02164 | 0.0113 | 54.0481
11.5 | 1.2071 | 0.02327 | 0.013 | 51.8737
12 | 1.2314 | 0.0257 | 0.0157 | 47.9144
12.5 | 1.2488 | 0.02775 | 0.0191 | 45.0018
13 | 1.2586 | 0.03076 | 0.0213 | 40.9168
13.5 | 1.2615 | 0.03513 | 0.0218 | 35.9095
14 | 1.2616 | 0.04054 | 0.021 | 31.1199
14.5 | 1.2609 | 0.04666 | 0.0188 | 27.0231
15 | 1.2558 | 0.05383 | 0.0156 | 23.329
15.5 | 1.2465 | 0.06196 | 0.0115 | 20.1178
16 | 1.2359 | 0.07065 | 0.0068 | 17.4933
16.5 | 1.2219 | 0.08034 | 0.0015 | 15.2091
17 | 1.1974 | 0.0925 | -0.0056 | 12.9449
17.5 | 1.1681 | 0.10681 | -0.0146 | 10.9362
18 | 1.129 | 0.12402 | -0.0257 | 9.1034
18.5 | 1.0561 | 0.15073 | -0.0434 | 7.0066
19.5 | 0.8687 | 0.23979 | -0.0916 | 3.6228
20 | 0.8881 | 0.245 | -0.0949 | 3.6249

## 29. Re 500k Mach 0.25 (1)
BIGFOIL.COM POLAR EXPORT
Joukowsky 12.00% thick 0.00% camber
Joukowsky 12.00% thick 0.00% camber |  |  |  | Cl Max: | 1.051 | at alpha= | 11 | deg
JavaFoil+Calcfoil stall+Eppler ext transition |  |  |  | L/D Max: | 99.173 | at alpha= | 7 | deg
Re: | 500000 |  |  | Cd Min: | 0.00544 | at alpha= | 0 | deg
Mach: | 0.25 |  |  | Cl=0 at alpha= | 0 | deg
|  |  |  | @ Cl=0.1, Cd= | 0.005591
|  |  |  | @ Cl=0.4, Cd= | 0.0062138
|  |  |  | @ Cl=0.6, Cd= | 0.0071791
alpha (deg) | Cl | Cd | Cm | Cl/Cd
-16 | -0.852 | 0.14325 | 0 | -5.95
-15.5 | -0.889 | 0.1329 | 0 | -6.687
-15 | -0.92 | 0.12364 | 0 | -7.441
-14.5 | -0.947 | 0.11398 | 0 | -8.311
-14 | -0.97 | 0.10463 | 0 | -9.267
-13.5 | -0.988 | 0.09508 | 0 | -10.39
-13 | -1.004 | 0.08446 | 0 | -11.891
-12.5 | -1.017 | 0.07318 | 0 | -13.895
-12 | -1.032 | 0.05975 | 0 | -17.268
-11.5 | -1.043 | 0.0475 | 0 | -21.969
-11 | -1.05 | 0.03734 | 0 | -28.119
-10.5 | -1.047 | 0.03013 | 0 | -34.763
-10 | -1.035 | 0.02509 | 0 | -41.269
-9.5 | -1.017 | 0.02132 | 0 | -47.674
-9 | -0.99 | 0.01859 | 0 | -53.27
-8.5 | -0.959 | 0.01647 | 0 | -58.223
-8 | -0.922 | 0.01488 | 0 | -61.975
-7.5 | -0.881 | 0.01368 | 0 | -64.429
-7 | -0.839 | 0.00859 | 0 | -97.725
-6.5 | -0.784 | 0.00844 | 0 | -92.928
-6 | -0.728 | 0.00809 | 0 | -90.015
-5.5 | -0.67 | 0.0076 | 0 | -88.115
-5 | -0.611 | 0.00725 | 0 | -84.269
-4.5 | -0.552 | 0.00691 | 0 | -79.905
-4 | -0.492 | 0.00656 | 0 | -74.979
-3.5 | -0.431 | 0.0063 | 0 | -68.45
-3 | -0.37 | 0.00614 | 0 | -60.253
-2.5 | -0.309 | 0.00597 | 0 | -51.642
-2 | -0.247 | 0.00575 | 0 | -42.941
-1.5 | -0.185 | 0.00567 | 0 | -32.718
-1 | -0.124 | 0.00568 | 0 | -21.768
-0.5 | -0.062 | 0.00563 | 0 | -10.977
0 | 0 | 0.00544 | 0 | 0
0.5 | 0.062 | 0.00545 | 0 | 11.348
1 | 0.124 | 0.00568 | 0 | 21.776
1.5 | 0.185 | 0.00567 | 0 | 32.718
2 | 0.247 | 0.00575 | 0 | 42.941
2.5 | 0.309 | 0.00587 | 0 | 52.531
3 | 0.37 | 0.00614 | 0 | 60.253
3.5 | 0.431 | 0.00629 | 0 | 68.519
4 | 0.492 | 0.00656 | 0 | 74.979
4.5 | 0.552 | 0.00687 | 0 | 80.337
5 | 0.611 | 0.00725 | 0 | 84.269
5.5 | 0.67 | 0.00763 | 0 | 87.838
6 | 0.728 | 0.00809 | 0 | 90.015
6.5 | 0.784 | 0.00844 | 0 | 92.904
7 | 0.839 | 0.00846 | 0 | 99.173
7.5 | 0.881 | 0.01367 | 0 | 64.472
8 | 0.922 | 0.01487 | 0 | 61.992
8.5 | 0.959 | 0.01646 | 0 | 58.234
9 | 0.99 | 0.01857 | 0 | 53.321
9.5 | 1.017 | 0.02133 | 0 | 47.66
10 | 1.035 | 0.02514 | 0 | 41.171
10.5 | 1.047 | 0.03021 | 0 | 34.661
11 | 1.051 | 0.0371 | 0 | 28.328
11.5 | 1.046 | 0.04655 | 0 | 22.473
12 | 1.033 | 0.05928 | 0 | 17.423
12.5 | 1.018 | 0.07279 | 0 | 13.983
13 | 1.002 | 0.08563 | 0 | 11.704
13.5 | 0.987 | 0.09576 | 0 | 10.308
14 | 0.97 | 0.10475 | 0 | 9.258
14.5 | 0.948 | 0.11382 | 0 | 8.326
15 | 0.92 | 0.12341 | 0 | 7.456
15.5 | 0.889 | 0.13278 | 0 | 6.694
16 | 0.853 | 0.14305 | 0 | 5.961

## 30. Re 500k Mach 0.25 (2)
BIGFOIL.COM POLAR EXPORT
Joukowsky 12.00% thick 0.00% camber
Joukowsky 12.00% thick 0.00% camber |  |  |  | Cl Max: | 1.1988 | at alpha= | 12.5 | deg
XFOIL ncrit=9 |  |  |  | L/D Max: | 64.6593 | at alpha= | 6.5 | deg
Re: | 500000 |  |  | Cd Min: | 0.25029 | at alpha= | -20 | deg
Mach: | 0.25 |  |  | Cl=0 at alpha= | 0 | deg
|  |  |  | @ Cl=0.1, Cd= | 0.0075947
|  |  |  | @ Cl=0.4, Cd= | 0.0083984
|  |  |  | @ Cl=0.6, Cd= | 0.0096766
alpha (deg) | Cl | Cd | Cm | Cl/Cd
-20 | -0.9032 | 0.25029 | 0.0991 | -3.6086
-19.5 | -0.8824 | 0.24506 | 0.0959 | -3.6008
-19 | -0.8751 | 0.23443 | 0.0877 | -3.7329
-18.5 | -0.8574 | 0.22674 | 0.084 | -3.7814
-18 | -0.8348 | 0.2218 | 0.0815 | -3.7638
-17 | -0.8241 | 0.19686 | 0.0674 | -4.1862
-16.5 | -0.8064 | 0.19015 | 0.0641 | -4.2409
-16 | -1.0293 | 0.11802 | 0.0218 | -8.7214
-15.5 | -1.0794 | 0.09881 | 0.0092 | -10.924
-15 | -1.115 | 0.0837 | -0.0006 | -13.3214
-14.5 | -1.1435 | 0.071 | -0.0085 | -16.1056
-14 | -1.1667 | 0.06012 | -0.0148 | -19.4062
-13.5 | -1.1823 | 0.05091 | -0.0197 | -23.2233
-13 | -1.1952 | 0.0429 | -0.023 | -27.8601
-12.5 | -1.1964 | 0.03679 | -0.0248 | -32.5197
-12 | -1.1913 | 0.03198 | -0.0252 | -37.2514
-11.5 | -1.1829 | 0.02825 | -0.0236 | -41.8726
-11 | -1.1784 | 0.02505 | -0.0193 | -47.0419
-10.5 | -1.1479 | 0.02288 | -0.0165 | -50.1705
-10 | -1.1125 | 0.0207 | -0.0141 | -53.744
-9.5 | -1.0679 | 0.01914 | -0.0122 | -55.7941
-9 | -1.0229 | 0.01742 | -0.0105 | -58.7199
-8.5 | -0.9738 | 0.01598 | -0.0091 | -60.9387
-8 | -0.9222 | 0.01474 | -0.0079 | -62.5645
-7.5 | -0.8688 | 0.01363 | -0.007 | -63.7417
-7 | -0.814 | 0.01268 | -0.0062 | -64.1956
-6.5 | -0.7588 | 0.01174 | -0.0055 | -64.6337
-6 | -0.7028 | 0.01093 | -0.0049 | -64.3001
-5.5 | -0.6466 | 0.01018 | -0.0044 | -63.5167
-5 | -0.5853 | 0.00952 | -0.0051 | -61.4811
-4.5 | -0.5119 | 0.00899 | -0.0078 | -56.941
-3 | -0.3506 | 0.00816 | -0.0029 | -42.9657
-2.5 | -0.2933 | 0.00796 | -0.0022 | -36.8467
-2 | -0.2353 | 0.0078 | -0.0016 | -30.1667
-1.5 | -0.1768 | 0.00769 | -0.0011 | -22.9909
-1 | -0.118 | 0.00761 | -0.0007 | -15.5059
-0.5 | -0.059 | 0.00756 | -0.0004 | -7.8042
0 | 0 | 0.00754 | 0 | 0
0.5 | 0.059 | 0.00756 | 0.0004 | 7.8042
1 | 0.118 | 0.00761 | 0.0007 | 15.5059
1.5 | 0.1768 | 0.00769 | 0.0011 | 22.9909
2 | 0.2353 | 0.0078 | 0.0016 | 30.1667
2.5 | 0.2934 | 0.00796 | 0.0022 | 36.8593
3 | 0.3507 | 0.00816 | 0.0029 | 42.9779
4 | 0.4603 | 0.00869 | 0.0056 | 52.9689
4.5 | 0.512 | 0.00899 | 0.0078 | 56.9522
5 | 0.5855 | 0.00952 | 0.005 | 61.5021
5.5 | 0.6466 | 0.01018 | 0.0044 | 63.5167
6 | 0.7029 | 0.01093 | 0.0049 | 64.3092
6.5 | 0.7591 | 0.01174 | 0.0054 | 64.6593
7 | 0.8144 | 0.01268 | 0.0061 | 64.2271
7.5 | 0.8692 | 0.01364 | 0.0069 | 63.7243
8 | 0.9227 | 0.01474 | 0.0078 | 62.5984
8.5 | 0.9744 | 0.01599 | 0.009 | 60.9381
9 | 1.0236 | 0.01743 | 0.0104 | 58.7263
9.5 | 1.0688 | 0.01914 | 0.0121 | 55.8412
10 | 1.1135 | 0.02072 | 0.0139 | 53.7403
10.5 | 1.1491 | 0.0229 | 0.0163 | 50.179
11 | 1.1798 | 0.02507 | 0.019 | 47.0602
11.5 | 1.1847 | 0.02828 | 0.0233 | 41.8918
12 | 1.1936 | 0.03196 | 0.0249 | 37.3467
12.5 | 1.1988 | 0.03675 | 0.0246 | 32.6204
13 | 1.1972 | 0.04293 | 0.0227 | 27.8873
13.5 | 1.1846 | 0.05091 | 0.0194 | 23.2685
14 | 1.1691 | 0.06016 | 0.0145 | 19.4332
14.5 | 1.1458 | 0.07109 | 0.008 | 16.1176
15 | 1.1173 | 0.08386 | 0 | 13.3234
15.5 | 1.0817 | 0.09895 | -0.0097 | 10.9318
16 | 1.032 | 0.11813 | -0.0223 | 8.7361
16.5 | 0.8079 | 0.19049 | -0.0645 | 4.2412
17 | 0.8255 | 0.19724 | -0.0678 | 4.1853
17.5 | 0.8311 | 0.21092 | -0.0736 | 3.9404

## 31. Re 500k Mach 0.50 (1)
BIGFOIL.COM POLAR EXPORT
Joukowsky 12.00% thick 0.00% camber
Joukowsky 12.00% thick 0.00% camber |  |  |  | Cl Max: | 1.098 | at alpha= | 20 | deg
JavaFoil+Calcfoil stall+Eppler ext transition |  |  |  | L/D Max: | 85.806 | at alpha= | 5 | deg
Re: | 500000 |  |  | Cd Min: | 0.00565 | at alpha= | -0.5 | deg
Mach: | 0.5 |  |  | Cl=0 at alpha= | 0 | deg
|  |  |  | @ Cl=0.1, Cd= | 0.0057245
|  |  |  | @ Cl=0.4, Cd= | 0.0063684
|  |  |  | @ Cl=0.6, Cd= | 0.0073467
alpha (deg) | Cl | Cd | Cm | Cl/Cd
-20 | -1.098 | 0.23518 | 0 | -4.667
-19.5 | -1.07 | 0.23277 | 0 | -4.598
-19 | -1.043 | 0.22757 | 0 | -4.584
-18.5 | -1.017 | 0.22278 | 0 | -4.566
-18 | -0.989 | 0.21124 | 0 | -4.681
-17.5 | -0.963 | 0.21002 | 0 | -4.583
-17 | -0.934 | 0.2013 | 0 | -4.642
-16.5 | -0.908 | 0.19615 | 0 | -4.628
-16 | -0.88 | 0.19237 | 0 | -4.575
-15.5 | -0.853 | 0.18626 | 0 | -4.581
-15 | -0.825 | 0.17892 | 0 | -4.613
-14.5 | -0.798 | 0.17195 | 0 | -4.643
-14 | -0.771 | 0.16578 | 0 | -4.648
-13.5 | -0.744 | 0.15619 | 0 | -4.761
-13 | -0.716 | 0.15177 | 0 | -4.716
-12.5 | -0.689 | 0.1499 | 0 | -4.594
-12 | -0.661 | 0.13948 | 0 | -4.738
-11.5 | -0.633 | 0.13463 | 0 | -4.702
-11 | -0.606 | 0.1315 | 0 | -4.609
-10.5 | -0.578 | 0.11929 | 0 | -4.848
-10 | -0.551 | 0.10876 | 0 | -5.063
-9.5 | -0.523 | 0.0807 | 0 | -6.483
-9 | -0.74 | 0.06865 | 0 | -10.785
-8.5 | -0.852 | 0.04104 | 0 | -20.763
-8 | -0.894 | 0.02721 | 0 | -32.853
-7.5 | -0.892 | 0.02133 | 0 | -41.812
-7 | -0.868 | 0.01807 | 0 | -48.064
-6.5 | -0.832 | 0.01572 | 0 | -52.965
-6 | -0.788 | 0.01407 | 0 | -56.02
-5.5 | -0.738 | 0.01277 | 0 | -57.805
-5 | -0.679 | 0.00802 | 0 | -84.575
-4.5 | -0.614 | 0.00754 | 0 | -81.422
-4 | -0.548 | 0.00704 | 0 | -77.799
-3.5 | -0.481 | 0.00668 | 0 | -71.962
-3 | -0.413 | 0.00635 | 0 | -64.99
-2.5 | -0.345 | 0.00611 | 0 | -56.42
-2 | -0.276 | 0.00594 | 0 | -46.474
-1.5 | -0.207 | 0.00589 | 0 | -35.175
-1 | -0.138 | 0.0058 | 0 | -23.819
-0.5 | -0.069 | 0.00565 | 0 | -12.235
0 | 0 | 0.00571 | 0 | 0
0.5 | 0.069 | 0.00572 | 0 | 12.084
1 | 0.138 | 0.00573 | 0 | 24.109
1.5 | 0.207 | 0.00588 | 0 | 35.219
2 | 0.276 | 0.00598 | 0 | 46.179
2.5 | 0.345 | 0.00615 | 0 | 55.986
3 | 0.413 | 0.00642 | 0 | 64.336
3.5 | 0.481 | 0.00663 | 0 | 72.443
4 | 0.548 | 0.007 | 0 | 78.246
4.5 | 0.614 | 0.00744 | 0 | 82.47
5 | 0.679 | 0.00791 | 0 | 85.806
5.5 | 0.738 | 0.01276 | 0 | 57.855
6 | 0.788 | 0.01411 | 0 | 55.845
6.5 | 0.832 | 0.01574 | 0 | 52.868
7 | 0.868 | 0.01806 | 0 | 48.072
7.5 | 0.892 | 0.02131 | 0 | 41.845
8 | 0.894 | 0.02727 | 0 | 32.766
8.5 | 0.852 | 0.04088 | 0 | 20.851
9 | 0.74 | 0.06875 | 0 | 10.769
9.5 | 0.523 | 0.08071 | 0 | 6.482
10 | 0.551 | 0.11192 | 0 | 4.92
10.5 | 0.578 | 0.1193 | 0 | 4.848
11 | 0.606 | 0.12569 | 0 | 4.822
11.5 | 0.633 | 0.13361 | 0 | 4.739
12 | 0.661 | 0.13949 | 0 | 4.738
12.5 | 0.689 | 0.14987 | 0 | 4.595
13 | 0.716 | 0.15336 | 0 | 4.666
13.5 | 0.744 | 0.16332 | 0 | 4.553
14 | 0.771 | 0.1664 | 0 | 4.631
14.5 | 0.798 | 0.1742 | 0 | 4.583
15 | 0.825 | 0.17892 | 0 | 4.613
15.5 | 0.853 | 0.1894 | 0 | 4.505
16 | 0.88 | 0.19358 | 0 | 4.546
16.5 | 0.908 | 0.1964 | 0 | 4.622
17 | 0.934 | 0.20158 | 0 | 4.635
17.5 | 0.962 | 0.21219 | 0 | 4.536
18 | 0.989 | 0.21863 | 0 | 4.523
18.5 | 1.017 | 0.22275 | 0 | 4.566
19 | 1.043 | 0.22755 | 0 | 4.585
19.5 | 1.07 | 0.23274 | 0 | 4.599
20 | 1.098 | 0.24531 | 0 | 4.474

## 32. Re 500k Mach 0.50 (2)
BIGFOIL.COM POLAR EXPORT
Joukowsky 12.00% thick 0.00% camber
Joukowsky 12.00% thick 0.00% camber |  |  |  | Cl Max: | 1.0205 | at alpha= | 8.5 | deg
XFOIL ncrit=9 |  |  |  | L/D Max: | 60.6705 | at alpha= | 5.5 | deg
Re: | 500000 |  |  | Cd Min: | 0.15325 | at alpha= | -13.5 | deg
Mach: | 0.5 |  |  | Cl=0 at alpha= | 0 | deg
|  |  |  | @ Cl=0.1, Cd= | 0.008223
|  |  |  | @ Cl=0.4, Cd= | 0.0090918
|  |  |  | @ Cl=0.6, Cd= | 0.010592
alpha (deg) | Cl | Cd | Cm | Cl/Cd
-13.5 | -0.7641 | 0.15325 | 0.0463 | -4.986
-13 | -0.758 | 0.1426 | 0.0404 | -5.3156
-12.5 | -0.7564 | 0.13126 | 0.0339 | -5.7626
-12 | -0.8188 | 0.10774 | 0.0189 | -7.5998
-11.5 | -0.8739 | 0.08886 | 0.0057 | -9.8346
-11 | -0.908 | 0.07503 | -0.0038 | -12.1018
-10.5 | -0.9429 | 0.06198 | -0.0129 | -15.213
-10 | -0.9729 | 0.05029 | -0.0209 | -19.3458
-9.5 | -0.9976 | 0.04001 | -0.0274 | -24.9338
-9 | -1.0136 | 0.03167 | -0.0311 | -32.0051
-8.5 | -1.0193 | 0.02582 | -0.0307 | -39.4771
-8 | -1.0082 | 0.02213 | -0.0261 | -45.5581
-7.5 | -0.9725 | 0.01913 | -0.0221 | -50.8364
-7 | -0.9236 | 0.01679 | -0.0186 | -55.0089
-6.5 | -0.8667 | 0.01496 | -0.0158 | -57.9345
-6 | -0.805 | 0.0135 | -0.0135 | -59.6296
-5.5 | -0.7419 | 0.01223 | -0.0116 | -60.6623
-5 | -0.6554 | 0.01119 | -0.0138 | -58.5702
-4.5 | -0.5976 | 0.01057 | -0.0102 | -56.5374
-4 | -0.5364 | 0.00998 | -0.0076 | -53.7475
-3 | -0.4058 | 0.00912 | -0.0044 | -44.4956
-2.5 | -0.3389 | 0.0088 | -0.0034 | -38.5114
-2 | -0.2714 | 0.00857 | -0.0025 | -31.6686
-1.5 | -0.2038 | 0.00838 | -0.0018 | -24.3198
-1 | -0.1359 | 0.00826 | -0.0011 | -16.4528
-0.5 | -0.068 | 0.00819 | -0.0005 | -8.3028
0 | 0 | 0.00818 | 0 | 0
0.5 | 0.068 | 0.00819 | 0.0005 | 8.3028
1 | 0.1359 | 0.00826 | 0.0011 | 16.4528
1.5 | 0.2038 | 0.00838 | 0.0018 | 24.3198
2 | 0.2714 | 0.00857 | 0.0025 | 31.6686
2.5 | 0.3389 | 0.0088 | 0.0033 | 38.5114
3 | 0.4059 | 0.00912 | 0.0044 | 44.5066
4 | 0.5365 | 0.00998 | 0.0076 | 53.7575
4.5 | 0.5979 | 0.01057 | 0.0102 | 56.5658
5 | 0.6557 | 0.01119 | 0.0138 | 58.597
5.5 | 0.742 | 0.01223 | 0.0116 | 60.6705
6 | 0.8054 | 0.01351 | 0.0134 | 59.6151
6.5 | 0.8673 | 0.01496 | 0.0157 | 57.9746
7 | 0.9242 | 0.0168 | 0.0185 | 55.0119
7.5 | 0.9733 | 0.01914 | 0.0219 | 50.8516
8 | 1.0091 | 0.02215 | 0.0259 | 45.5576
8.5 | 1.0205 | 0.02584 | 0.0305 | 39.493
9 | 1.0144 | 0.03174 | 0.0309 | 31.9597
9.5 | 0.9984 | 0.04011 | 0.0271 | 24.8915
10 | 0.9737 | 0.05043 | 0.0206 | 19.308
10.5 | 0.9435 | 0.06214 | 0.0125 | 15.1835
11 | 0.9089 | 0.07517 | 0.0035 | 12.0913
11.5 | 0.8734 | 0.08928 | -0.0063 | 9.7827
12 | 0.8188 | 0.10812 | -0.0194 | 7.5731
12.5 | 0.7578 | 0.13141 | -0.0342 | 5.7667
13 | 0.7596 | 0.14266 | -0.0406 | 5.3245
13.5 | 0.766 | 0.15325 | -0.0466 | 4.9984

## 33. Re 750k Mach 0.00 (1)
BIGFOIL.COM POLAR EXPORT
Joukowsky 12.00% thick 0.00% camber
Joukowsky 12.00% thick 0.00% camber |  |  |  | Cl Max: | 1.138 | at alpha= | 13 | deg
JavaFoil+Calcfoil stall+Eppler ext transition |  |  |  | L/D Max: | 110.045 | at alpha= | 8 | deg
Re: | 750000 |  |  | Cd Min: | 0.005 | at alpha= | 0 | deg
Mach: | 0 |  |  | Cl=0 at alpha= | 0 | deg
|  |  |  | @ Cl=0.1, Cd= | 0.0051133
|  |  |  | @ Cl=0.4, Cd= | 0.0056824
|  |  |  | @ Cl=0.6, Cd= | 0.0065617
alpha (deg) | Cl | Cd | Cm | Cl/Cd
-18 | -1.03 | 0.14327 | 0 | -7.186
-17.5 | -1.045 | 0.13425 | 0 | -7.786
-17 | -1.06 | 0.12533 | 0 | -8.457
-16.5 | -1.074 | 0.11558 | 0 | -9.288
-16 | -1.086 | 0.10609 | 0 | -10.233
-15.5 | -1.097 | 0.09582 | 0 | -11.452
-15 | -1.108 | 0.08561 | 0 | -12.938
-14.5 | -1.118 | 0.07495 | 0 | -14.911
-14 | -1.126 | 0.0646 | 0 | -17.431
-13.5 | -1.134 | 0.05441 | 0 | -20.834
-13 | -1.138 | 0.04557 | 0 | -24.963
-12.5 | -1.136 | 0.0384 | 0 | -29.571
-12 | -1.129 | 0.03228 | 0 | -34.988
-11.5 | -1.119 | 0.02709 | 0 | -41.329
-11 | -1.104 | 0.02317 | 0 | -47.649
-10.5 | -1.084 | 0.02001 | 0 | -54.182
-10 | -1.059 | 0.01767 | 0 | -59.935
-9.5 | -1.03 | 0.01583 | 0 | -65.031
-9 | -0.996 | 0.01437 | 0 | -69.291
-8.5 | -0.958 | 0.01329 | 0 | -72.116
-8 | -0.92 | 0.00836 | 0 | -110.045
-7.5 | -0.869 | 0.00803 | 0 | -108.197
-7 | -0.816 | 0.00789 | 0 | -103.402
-6.5 | -0.762 | 0.00749 | 0 | -101.651
-6 | -0.706 | 0.00727 | 0 | -97.122
-5.5 | -0.65 | 0.00686 | 0 | -94.736
-5 | -0.593 | 0.00652 | 0 | -90.873
-4.5 | -0.535 | 0.00618 | 0 | -86.493
-4 | -0.476 | 0.00579 | 0 | -82.218
-3.5 | -0.417 | 0.00574 | 0 | -72.777
-3 | -0.358 | 0.00554 | 0 | -64.655
-2.5 | -0.299 | 0.00531 | 0 | -56.323
-2 | -0.239 | 0.0052 | 0 | -46.036
-1.5 | -0.18 | 0.0052 | 0 | -34.558
-1 | -0.12 | 0.00513 | 0 | -23.357
-0.5 | -0.06 | 0.00508 | 0 | -11.785
0 | 0 | 0.005 | 0 | 0
0.5 | 0.06 | 0.00508 | 0 | 11.785
1 | 0.12 | 0.00513 | 0 | 23.357
1.5 | 0.18 | 0.0052 | 0 | 34.558
2 | 0.239 | 0.0052 | 0 | 46.036
2.5 | 0.299 | 0.00531 | 0 | 56.323
3 | 0.358 | 0.00554 | 0 | 64.655
3.5 | 0.417 | 0.00574 | 0 | 72.777
4 | 0.476 | 0.00579 | 0 | 82.218
4.5 | 0.535 | 0.00618 | 0 | 86.493
5 | 0.593 | 0.00652 | 0 | 90.873
5.5 | 0.65 | 0.00686 | 0 | 94.736
6 | 0.706 | 0.00727 | 0 | 97.122
6.5 | 0.762 | 0.00749 | 0 | 101.651
7 | 0.816 | 0.00789 | 0 | 103.402
7.5 | 0.869 | 0.00803 | 0 | 108.197
8 | 0.92 | 0.00836 | 0 | 110.045
8.5 | 0.958 | 0.01329 | 0 | 72.116
9 | 0.996 | 0.01437 | 0 | 69.291
9.5 | 1.03 | 0.01583 | 0 | 65.031
10 | 1.059 | 0.01767 | 0 | 59.935
10.5 | 1.084 | 0.02001 | 0 | 54.182
11 | 1.104 | 0.02317 | 0 | 47.649
11.5 | 1.119 | 0.02709 | 0 | 41.329
12 | 1.129 | 0.03228 | 0 | 34.988
12.5 | 1.136 | 0.0384 | 0 | 29.571
13 | 1.138 | 0.04557 | 0 | 24.963
13.5 | 1.134 | 0.05441 | 0 | 20.834
14 | 1.126 | 0.0646 | 0 | 17.431
14.5 | 1.118 | 0.07495 | 0 | 14.911
15 | 1.108 | 0.08561 | 0 | 12.938
15.5 | 1.097 | 0.09582 | 0 | 11.452
16 | 1.086 | 0.10609 | 0 | 10.233
16.5 | 1.074 | 0.11558 | 0 | 9.288
17 | 1.06 | 0.12533 | 0 | 8.457
17.5 | 1.045 | 0.13425 | 0 | 7.786
18 | 1.03 | 0.14327 | 0 | 7.186

## 34. Re 750k Mach 0.00 (2)
BIGFOIL.COM POLAR EXPORT
Joukowsky 12.00% thick 0.00% camber
Joukowsky 12.00% thick 0.00% camber |  |  |  | Cl Max: | 1.3605 | at alpha= | 15 | deg
XFOIL ncrit=9 |  |  |  | L/D Max: | 74.4553 | at alpha= | 7.5 | deg
Re: | 750000 |  |  | Cd Min: | 0.15525 | at alpha= | -20 | deg
Mach: | 0 |  |  | Cl=0 at alpha= | 0 | deg
|  |  |  | @ Cl=0.1, Cd= | 0.0066972
|  |  |  | @ Cl=0.4, Cd= | 0.0074523
|  |  |  | @ Cl=0.6, Cd= | 0.0085984
alpha (deg) | Cl | Cd | Cm | Cl/Cd
-20 | -1.1488 | 0.15525 | 0.0468 | -7.3997
-19.5 | -1.17 | 0.14117 | 0.0376 | -8.2879
-19 | -1.1927 | 0.12728 | 0.0289 | -9.3707
-18.5 | -1.2159 | 0.11376 | 0.0206 | -10.6883
-18 | -1.2386 | 0.10086 | 0.0128 | -12.2804
-17.5 | -1.2612 | 0.08843 | 0.0055 | -14.2621
-17 | -1.2818 | 0.07702 | -0.001 | -16.6424
-16.5 | -1.3071 | 0.06579 | -0.0071 | -19.8678
-16 | -1.3333 | 0.05516 | -0.0126 | -24.1715
-15.5 | -1.3499 | 0.04634 | -0.0168 | -29.1303
-15 | -1.3562 | 0.03938 | -0.0196 | -34.4388
-14.5 | -1.3552 | 0.03394 | -0.0211 | -39.9293
-14 | -1.348 | 0.02989 | -0.021 | -45.0987
-13.5 | -1.3359 | 0.02697 | -0.0194 | -49.5328
-13 | -1.3388 | 0.02395 | -0.0145 | -55.8998
-12.5 | -1.3089 | 0.02225 | -0.0122 | -58.827
-12 | -1.271 | 0.02088 | -0.0106 | -60.8716
-11.5 | -1.2347 | 0.0191 | -0.0088 | -64.644
-11 | -1.1893 | 0.01803 | -0.0078 | -65.9623
-10.5 | -1.1453 | 0.01664 | -0.0066 | -68.8281
-10 | -1.0959 | 0.01577 | -0.0059 | -69.4927
-9.5 | -1.0478 | 0.01463 | -0.0051 | -71.62
-9 | -0.9976 | 0.01366 | -0.0045 | -73.0307
-8.5 | -0.946 | 0.01281 | -0.004 | -73.8486
-8 | -0.8935 | 0.01202 | -0.0036 | -74.3344
-7.5 | -0.8403 | 0.01128 | -0.0033 | -74.4947
-7 | -0.7863 | 0.01063 | -0.003 | -73.9699
-6.5 | -0.7323 | 0.00993 | -0.0028 | -73.7462
-6 | -0.6777 | 0.00932 | -0.0026 | -72.7146
-5.5 | -0.6216 | 0.00875 | -0.0027 | -71.04
-5 | -0.554 | 0.00828 | -0.005 | -66.9082
-4.5 | -0.5046 | 0.00798 | -0.0032 | -63.2331
-4 | -0.4521 | 0.00771 | -0.0021 | -58.6381
-3.5 | -0.3975 | 0.00744 | -0.0014 | -53.4274
-3 | -0.3418 | 0.00722 | -0.001 | -47.3407
-2.5 | -0.2855 | 0.00705 | -0.0008 | -40.4965
-2 | -0.2288 | 0.0069 | -0.0005 | -33.1594
-1.5 | -0.1718 | 0.00678 | -0.0004 | -25.3392
-1 | -0.1147 | 0.00671 | -0.0002 | -17.0939
-0.5 | -0.0574 | 0.00666 | -0.0001 | -8.6186
0 | 0 | 0.00665 | 0 | 0
0.5 | 0.0574 | 0.00666 | 0.0001 | 8.6186
1 | 0.1147 | 0.00671 | 0.0002 | 17.0939
1.5 | 0.1719 | 0.00678 | 0.0004 | 25.354
2 | 0.2288 | 0.0069 | 0.0005 | 33.1594
2.5 | 0.2855 | 0.00705 | 0.0008 | 40.4965
3 | 0.3418 | 0.00722 | 0.001 | 47.3407
3.5 | 0.3975 | 0.00744 | 0.0014 | 53.4274
4 | 0.4522 | 0.00771 | 0.0021 | 58.6511
4.5 | 0.5047 | 0.00798 | 0.0031 | 63.2456
5 | 0.5542 | 0.00828 | 0.005 | 66.9324
5.5 | 0.6218 | 0.00875 | 0.0027 | 71.0629
6 | 0.6778 | 0.00932 | 0.0026 | 72.7253
6.5 | 0.7325 | 0.00993 | 0.0027 | 73.7664
7 | 0.7866 | 0.01063 | 0.0029 | 73.9981
7.5 | 0.8406 | 0.01129 | 0.0032 | 74.4553
8 | 0.8939 | 0.01202 | 0.0035 | 74.3677
8.5 | 0.9464 | 0.01281 | 0.0039 | 73.8798
9 | 0.9982 | 0.01366 | 0.0044 | 73.0747
9.5 | 1.0484 | 0.01463 | 0.005 | 71.661
10 | 1.0967 | 0.01577 | 0.0058 | 69.5434
10.5 | 1.1461 | 0.01664 | 0.0065 | 68.8762
11 | 1.1903 | 0.01803 | 0.0076 | 66.0177
11.5 | 1.2357 | 0.01911 | 0.0086 | 64.6625
12 | 1.2724 | 0.02088 | 0.0103 | 60.9387
12.5 | 1.3108 | 0.02226 | 0.0119 | 58.8859
13 | 1.3415 | 0.02397 | 0.014 | 55.9658
13.5 | 1.339 | 0.02701 | 0.0189 | 49.5742
14 | 1.3513 | 0.02988 | 0.0205 | 45.2242
14.5 | 1.3585 | 0.03392 | 0.0206 | 40.0501
15 | 1.3605 | 0.03922 | 0.0193 | 34.6889
15.5 | 1.353 | 0.04629 | 0.0164 | 29.2288
16 | 1.336 | 0.05516 | 0.0122 | 24.2204
16.5 | 1.3099 | 0.06575 | 0.0068 | 19.9224
17 | 1.2851 | 0.07693 | 0.0007 | 16.7048
17.5 | 1.2645 | 0.0884 | -0.0059 | 14.3043
18 | 1.2414 | 0.10085 | -0.0132 | 12.3094
18.5 | 1.2185 | 0.11384 | -0.021 | 10.7036
19 | 1.1953 | 0.12738 | -0.0293 | 9.3837
19.5 | 1.1722 | 0.14142 | -0.0382 | 8.2888
20 | 1.1523 | 0.15524 | -0.0472 | 7.4227

## 35. Re 750k Mach 0.10 (1)
BIGFOIL.COM POLAR EXPORT
Joukowsky 12.00% thick 0.00% camber
Joukowsky 12.00% thick 0.00% camber |  |  |  | Cl Max: | 1.125 | at alpha= | 12.5 | deg
JavaFoil+Calcfoil stall+Eppler ext transition |  |  |  | L/D Max: | 108.099 | at alpha= | 7.5 | deg
Re: | 750000 |  |  | Cd Min: | 0.00508 | at alpha= | -0.5 | deg
Mach: | 0.1 |  |  | Cl=0 at alpha= | 0 | deg
|  |  |  | @ Cl=0.1, Cd= | 0.0051133
|  |  |  | @ Cl=0.4, Cd= | 0.0056867
|  |  |  | @ Cl=0.6, Cd= | 0.0065646
alpha (deg) | Cl | Cd | Cm | Cl/Cd
-17.5 | -1.011 | 0.13816 | 0 | -7.318
-17 | -1.028 | 0.12973 | 0 | -7.924
-16.5 | -1.045 | 0.11987 | 0 | -8.718
-16 | -1.059 | 0.11059 | 0 | -9.579
-15.5 | -1.074 | 0.10041 | 0 | -10.691
-15 | -1.086 | 0.09015 | 0 | -12.045
-14.5 | -1.098 | 0.07956 | 0 | -13.795
-14 | -1.108 | 0.06907 | 0 | -16.039
-13.5 | -1.119 | 0.05778 | 0 | -19.363
-13 | -1.124 | 0.04892 | 0 | -22.973
-12.5 | -1.125 | 0.04074 | 0 | -27.625
-12 | -1.122 | 0.03403 | 0 | -32.96
-11.5 | -1.114 | 0.02836 | 0 | -39.28
-11 | -1.101 | 0.024 | 0 | -45.873
-10.5 | -1.082 | 0.02061 | 0 | -52.518
-10 | -1.059 | 0.01811 | 0 | -58.446
-9.5 | -1.03 | 0.01619 | 0 | -63.632
-9 | -0.997 | 0.01463 | 0 | -68.151
-8.5 | -0.96 | 0.01346 | 0 | -71.291
-8 | -0.92 | 0.01255 | 0 | -73.325
-7.5 | -0.873 | 0.00807 | 0 | -108.099
-7 | -0.82 | 0.00793 | 0 | -103.362
-6.5 | -0.765 | 0.00752 | 0 | -101.708
-6 | -0.71 | 0.00731 | 0 | -97.163
-5.5 | -0.653 | 0.00689 | 0 | -94.816
-5 | -0.596 | 0.00654 | 0 | -91.003
-4.5 | -0.537 | 0.00619 | 0 | -86.83
-4 | -0.479 | 0.00592 | 0 | -80.812
-3.5 | -0.42 | 0.00575 | 0 | -72.987
-3 | -0.36 | 0.00556 | 0 | -64.719
-2.5 | -0.3 | 0.00531 | 0 | -56.531
-2 | -0.24 | 0.0052 | 0 | -46.21
-1.5 | -0.18 | 0.00512 | 0 | -35.211
-1 | -0.12 | 0.00513 | 0 | -23.451
-0.5 | -0.06 | 0.00508 | 0 | -11.836
0 | 0 | 0.00514 | 0 | 0
0.5 | 0.06 | 0.00508 | 0 | 11.836
1 | 0.12 | 0.00513 | 0 | 23.451
1.5 | 0.18 | 0.00512 | 0 | 35.211
2 | 0.24 | 0.0052 | 0 | 46.21
2.5 | 0.3 | 0.00531 | 0 | 56.531
3 | 0.36 | 0.00556 | 0 | 64.719
3.5 | 0.42 | 0.00575 | 0 | 72.987
4 | 0.479 | 0.00592 | 0 | 80.812
4.5 | 0.537 | 0.00619 | 0 | 86.83
5 | 0.596 | 0.00654 | 0 | 91.003
5.5 | 0.653 | 0.00689 | 0 | 94.816
6 | 0.71 | 0.00731 | 0 | 97.163
6.5 | 0.765 | 0.00752 | 0 | 101.708
7 | 0.82 | 0.00793 | 0 | 103.362
7.5 | 0.873 | 0.00807 | 0 | 108.099
8 | 0.92 | 0.01255 | 0 | 73.325
8.5 | 0.96 | 0.01346 | 0 | 71.291
9 | 0.997 | 0.01463 | 0 | 68.151
9.5 | 1.03 | 0.01619 | 0 | 63.632
10 | 1.059 | 0.01811 | 0 | 58.446
10.5 | 1.082 | 0.02061 | 0 | 52.518
11 | 1.101 | 0.024 | 0 | 45.873
11.5 | 1.114 | 0.02836 | 0 | 39.28
12 | 1.122 | 0.03403 | 0 | 32.96
12.5 | 1.125 | 0.04074 | 0 | 27.625
13 | 1.124 | 0.04903 | 0 | 22.915
13.5 | 1.119 | 0.05778 | 0 | 19.363
14 | 1.109 | 0.06832 | 0 | 16.235
14.5 | 1.098 | 0.07956 | 0 | 13.795
15 | 1.086 | 0.09023 | 0 | 12.033
15.5 | 1.074 | 0.10041 | 0 | 10.691
16 | 1.06 | 0.11007 | 0 | 9.63
16.5 | 1.045 | 0.11987 | 0 | 8.718
17 | 1.029 | 0.12905 | 0 | 7.971
17.5 | 1.011 | 0.13816 | 0 | 7.318

## 36. Re 750k Mach 0.10 (2)
BIGFOIL.COM POLAR EXPORT
Joukowsky 12.00% thick 0.00% camber
Joukowsky 12.00% thick 0.00% camber |  |  |  | Cl Max: | 1.3433 | at alpha= | 14.5 | deg
XFOIL ncrit=9 |  |  |  | L/D Max: | 74.2281 | at alpha= | 7.5 | deg
Re: | 750000 |  |  | Cd Min: | 0.15264 | at alpha= | 19.5 | deg
Mach: | 0.1 |  |  | Cl=0 at alpha= | 0 | deg
|  |  |  | @ Cl=0.1, Cd= | 0.0067167
|  |  |  | @ Cl=0.4, Cd= | 0.0074796
|  |  |  | @ Cl=0.6, Cd= | 0.0087055
alpha (deg) | Cl | Cd | Cm | Cl/Cd
-19.5 | -1.1315 | 0.15234 | 0.0446 | -7.4275
-19 | -1.1585 | 0.13696 | 0.0346 | -8.4587
-18.5 | -1.1829 | 0.12276 | 0.0257 | -9.6359
-18 | -1.2069 | 0.10924 | 0.0174 | -11.0482
-17.5 | -1.2311 | 0.0961 | 0.0095 | -12.8106
-17 | -1.2527 | 0.08408 | 0.0025 | -14.8989
-16.5 | -1.2759 | 0.07255 | -0.004 | -17.5865
-16 | -1.3046 | 0.06121 | -0.0101 | -21.3135
-15.5 | -1.3255 | 0.05145 | -0.015 | -25.7629
-15 | -1.3371 | 0.04338 | -0.0188 | -30.823
-14.5 | -1.3401 | 0.03698 | -0.0212 | -36.2385
-14 | -1.3361 | 0.03208 | -0.022 | -41.649
-13.5 | -1.3261 | 0.0285 | -0.0213 | -46.5298
-13 | -1.3304 | 0.02498 | -0.0176 | -53.2586
-12.5 | -1.3109 | 0.02297 | -0.0141 | -57.0701
-12 | -1.276 | 0.02141 | -0.0121 | -59.5983
-11.5 | -1.2402 | 0.01961 | -0.0101 | -63.2432
-11 | -1.1962 | 0.01838 | -0.0089 | -65.0816
-10.5 | -1.152 | 0.01699 | -0.0076 | -67.8046
-10 | -1.1034 | 0.01597 | -0.0067 | -69.092
-9.5 | -1.0548 | 0.01483 | -0.0058 | -71.1261
-9 | -1.0042 | 0.01385 | -0.0051 | -72.5054
-8.5 | -0.9521 | 0.013 | -0.0045 | -73.2385
-8 | -0.8993 | 0.01218 | -0.0041 | -73.8342
-7.5 | -0.8459 | 0.0114 | -0.0036 | -74.2018
-7 | -0.7916 | 0.0107 | -0.0033 | -73.9813
-6.5 | -0.7371 | 0.01003 | -0.003 | -73.4895
-6 | -0.682 | 0.00942 | -0.0028 | -72.3992
-5.5 | -0.6246 | 0.00882 | -0.0031 | -70.8163
-5 | -0.5579 | 0.00834 | -0.0051 | -66.8945
-4.5 | -0.5082 | 0.00803 | -0.0032 | -63.2877
-4 | -0.4552 | 0.00775 | -0.0021 | -58.7355
-3.5 | -0.4 | 0.00748 | -0.0015 | -53.4759
-3 | -0.344 | 0.00725 | -0.0011 | -47.4483
-2.5 | -0.2873 | 0.00707 | -0.0008 | -40.6365
-2 | -0.2302 | 0.00693 | -0.0006 | -33.2179
-1.5 | -0.1729 | 0.00681 | -0.0004 | -25.3891
-1 | -0.1154 | 0.00673 | -0.0002 | -17.1471
-0.5 | -0.0577 | 0.00668 | -0.0001 | -8.6377
0 | 0 | 0.00667 | 0 | 0
0.5 | 0.0577 | 0.00668 | 0.0001 | 8.6377
1 | 0.1154 | 0.00673 | 0.0002 | 17.1471
1.5 | 0.1729 | 0.00681 | 0.0004 | 25.3891
2 | 0.2303 | 0.00693 | 0.0006 | 33.2323
2.5 | 0.2873 | 0.00707 | 0.0008 | 40.6365
3 | 0.3441 | 0.00725 | 0.0011 | 47.4621
3.5 | 0.4001 | 0.00748 | 0.0015 | 53.4893
4 | 0.4552 | 0.00775 | 0.0021 | 58.7355
4.5 | 0.5082 | 0.00803 | 0.0032 | 63.2877
5 | 0.558 | 0.00834 | 0.0051 | 66.9065
6 | 0.6821 | 0.00942 | 0.0028 | 72.4098
6.5 | 0.7372 | 0.01003 | 0.003 | 73.4995
7 | 0.7919 | 0.0107 | 0.0032 | 74.0093
7.5 | 0.8462 | 0.0114 | 0.0036 | 74.2281
8 | 0.8997 | 0.01218 | 0.004 | 73.867
8.5 | 0.9526 | 0.013 | 0.0045 | 73.2769
9 | 1.0047 | 0.01386 | 0.005 | 72.4892
9.5 | 1.0554 | 0.01484 | 0.0057 | 71.1186
10 | 1.1041 | 0.01597 | 0.0066 | 69.1359
10.5 | 1.1528 | 0.017 | 0.0074 | 67.8118
11 | 1.1973 | 0.01838 | 0.0087 | 65.1415
11.5 | 1.2413 | 0.01962 | 0.0099 | 63.2671
12 | 1.2777 | 0.0214 | 0.0118 | 59.7056
12.5 | 1.3132 | 0.02298 | 0.0137 | 57.1453
13 | 1.3337 | 0.02503 | 0.017 | 53.2841
13.5 | 1.3301 | 0.02845 | 0.0208 | 46.7522
14 | 1.3394 | 0.03207 | 0.0216 | 41.7649
14.5 | 1.3433 | 0.03695 | 0.0208 | 36.3545
15 | 1.3412 | 0.04323 | 0.0185 | 31.0248
15.5 | 1.3283 | 0.05143 | 0.0147 | 25.8273
16 | 1.3069 | 0.06126 | 0.0097 | 21.3337
16.5 | 1.2786 | 0.07252 | 0.0037 | 17.631
17 | 1.2558 | 0.08403 | -0.0028 | 14.9447
17.5 | 1.2339 | 0.09613 | -0.0099 | 12.8357
18 | 1.2094 | 0.10928 | -0.0178 | 11.067
18.5 | 1.1853 | 0.12292 | -0.0262 | 9.6429
19 | 1.1608 | 0.13716 | -0.0351 | 8.4631
19.5 | 1.1336 | 0.15264 | -0.0451 | 7.4266

## 37. Re 750k Mach 0.25 (1)
BIGFOIL.COM POLAR EXPORT
Joukowsky 12.00% thick 0.00% camber
Joukowsky 12.00% thick 0.00% camber |  |  |  | Cl Max: | 1.071 | at alpha= | 11 | deg
JavaFoil+Calcfoil stall+Eppler ext transition |  |  |  | L/D Max: | 107.449 | at alpha= | 7.5 | deg
Re: | 750000 |  |  | Cd Min: | 0.00493 | at alpha= | 0 | deg
Mach: | 0.25 |  |  | Cl=0 at alpha= | 0 | deg
|  |  |  | @ Cl=0.1, Cd= | 0.0050748
|  |  |  | @ Cl=0.4, Cd= | 0.0057133
|  |  |  | @ Cl=0.6, Cd= | 0.006611
alpha (deg) | Cl | Cd | Cm | Cl/Cd
-16 | -0.856 | 0.13572 | 0 | -6.306
-15.5 | -0.893 | 0.12495 | 0 | -7.15
-15 | -0.927 | 0.11497 | 0 | -8.059
-14.5 | -0.956 | 0.10472 | 0 | -9.133
-14 | -0.983 | 0.094 | 0 | -10.453
-13.5 | -1.007 | 0.08239 | 0 | -12.217
-13 | -1.029 | 0.06992 | 0 | -14.721
-12.5 | -1.047 | 0.05812 | 0 | -18.015
-12 | -1.061 | 0.04695 | 0 | -22.599
-11.5 | -1.069 | 0.03777 | 0 | -28.312
-11 | -1.07 | 0.03057 | 0 | -35.021
-10.5 | -1.064 | 0.02524 | 0 | -42.146
-10 | -1.049 | 0.0214 | 0 | -49.034
-9.5 | -1.028 | 0.01847 | 0 | -55.671
-9 | -1 | 0.01632 | 0 | -61.291
-8.5 | -0.967 | 0.01464 | 0 | -66.089
-8 | -0.93 | 0.01338 | 0 | -69.485
-7.5 | -0.892 | 0.00829 | 0 | -107.55
-7 | -0.839 | 0.00817 | 0 | -102.743
-6.5 | -0.784 | 0.00782 | 0 | -100.221
-6 | -0.728 | 0.00748 | 0 | -97.303
-5.5 | -0.67 | 0.00702 | 0 | -95.463
-5 | -0.611 | 0.00668 | 0 | -91.513
-4.5 | -0.552 | 0.00634 | 0 | -86.984
-4 | -0.492 | 0.00601 | 0 | -81.771
-3.5 | -0.431 | 0.00577 | 0 | -74.733
-3 | -0.37 | 0.00561 | 0 | -65.944
-2.5 | -0.309 | 0.00545 | 0 | -56.618
-2 | -0.247 | 0.00524 | 0 | -47.18
-1.5 | -0.185 | 0.00515 | 0 | -35.985
-1 | -0.124 | 0.00516 | 0 | -23.971
-0.5 | -0.062 | 0.00511 | 0 | -12.103
0 | 0 | 0.00493 | 0 | 0
0.5 | 0.062 | 0.00494 | 0 | 12.514
1 | 0.124 | 0.00516 | 0 | 23.985
1.5 | 0.185 | 0.00515 | 0 | 35.985
2 | 0.247 | 0.00524 | 0 | 47.18
2.5 | 0.309 | 0.00535 | 0 | 57.637
3 | 0.37 | 0.00561 | 0 | 65.944
3.5 | 0.431 | 0.00582 | 0 | 74.033
4 | 0.492 | 0.00601 | 0 | 81.771
4.5 | 0.552 | 0.00631 | 0 | 87.427
5 | 0.611 | 0.00668 | 0 | 91.513
5.5 | 0.67 | 0.00704 | 0 | 95.187
6 | 0.728 | 0.00748 | 0 | 97.303
6.5 | 0.784 | 0.00783 | 0 | 100.193
7 | 0.839 | 0.00808 | 0 | 103.852
7.5 | 0.892 | 0.0083 | 0 | 107.449
8 | 0.93 | 0.01338 | 0 | 69.501
8.5 | 0.967 | 0.01464 | 0 | 66.1
9 | 1 | 0.01631 | 0 | 61.34
9.5 | 1.028 | 0.01848 | 0 | 55.655
10 | 1.049 | 0.02143 | 0 | 48.946
10.5 | 1.064 | 0.02528 | 0 | 42.074
11 | 1.071 | 0.03044 | 0 | 35.184
11.5 | 1.071 | 0.03732 | 0 | 28.689
12 | 1.062 | 0.04673 | 0 | 22.72
12.5 | 1.047 | 0.05792 | 0 | 18.083
13 | 1.027 | 0.0714 | 0 | 14.378
13.5 | 1.005 | 0.08355 | 0 | 12.027
14 | 0.982 | 0.09433 | 0 | 10.414
14.5 | 0.957 | 0.10428 | 0 | 9.177
15 | 0.927 | 0.1147 | 0 | 8.081
15.5 | 0.894 | 0.12479 | 0 | 7.163
16 | 0.856 | 0.13456 | 0 | 6.364

## 38. Re 750k Mach 0.25 (2)
BIGFOIL.COM POLAR EXPORT
Joukowsky 12.00% thick 0.00% camber
Joukowsky 12.00% thick 0.00% camber |  |  |  | Cl Max: | 1.2713 | at alpha= | 12.5 | deg
XFOIL ncrit=9 |  |  |  | L/D Max: | 72.8216 | at alpha= | 7 | deg
Re: | 750000 |  |  | Cd Min: | 0.14039 | at alpha= | 17.5 | deg
Mach: | 0.25 |  |  | Cl=0 at alpha= | 0 | deg
|  |  |  | @ Cl=0.1, Cd= | 0.0068537
|  |  |  | @ Cl=0.4, Cd= | 0.0076349
|  |  |  | @ Cl=0.6, Cd= | 0.0088389
alpha (deg) | Cl | Cd | Cm | Cl/Cd
-17.5 | -1.066 | 0.14005 | 0.0357 | -7.6116
-17 | -1.0984 | 0.12367 | 0.0251 | -8.8817
-16.5 | -1.1282 | 0.10904 | 0.0159 | -10.3467
-16 | -1.1536 | 0.09569 | 0.0077 | -12.0556
-15.5 | -1.1791 | 0.08298 | 0 | -14.2094
-15 | -1.2033 | 0.07116 | -0.007 | -16.9098
-14.5 | -1.2263 | 0.06031 | -0.0131 | -20.3333
-14 | -1.2438 | 0.05073 | -0.0182 | -24.518
-13.5 | -1.2551 | 0.04246 | -0.0221 | -29.5596
-13 | -1.2585 | 0.03572 | -0.0246 | -35.2324
-12.5 | -1.2681 | 0.02951 | -0.0254 | -42.9719
-12 | -1.2657 | 0.0257 | -0.0233 | -49.249
-11.5 | -1.2526 | 0.02329 | -0.0189 | -53.7827
-11 | -1.2224 | 0.02112 | -0.016 | -57.8788
-10.5 | -1.1828 | 0.01933 | -0.0137 | -61.1899
-10 | -1.1387 | 0.01768 | -0.0118 | -64.4061
-9.5 | -1.0894 | 0.01639 | -0.0103 | -66.4674
-9 | -1.0393 | 0.01507 | -0.0089 | -68.9648
-8.5 | -0.9866 | 0.01395 | -0.0077 | -70.724
-8 | -0.9322 | 0.01296 | -0.0067 | -71.929
-7.5 | -0.8767 | 0.01207 | -0.0059 | -72.6346
-7 | -0.8204 | 0.01127 | -0.0052 | -72.795
-6.5 | -0.7635 | 0.01051 | -0.0047 | -72.6451
-6 | -0.7063 | 0.00983 | -0.0042 | -71.8515
-5.5 | -0.6421 | 0.00917 | -0.0052 | -70.0218
-5 | -0.5795 | 0.00868 | -0.0056 | -66.7627
-4.5 | -0.5274 | 0.00832 | -0.0036 | -63.3894
-4 | -0.4718 | 0.00799 | -0.0025 | -59.0488
-3.5 | -0.4145 | 0.0077 | -0.0018 | -53.8312
-3 | -0.3563 | 0.00744 | -0.0013 | -47.8898
-2.5 | -0.2975 | 0.00725 | -0.001 | -41.0345
-2 | -0.2383 | 0.00708 | -0.0007 | -33.6582
-1.5 | -0.179 | 0.00695 | -0.0005 | -25.7554
-1 | -0.1194 | 0.00687 | -0.0003 | -17.3799
-0.5 | -0.0597 | 0.00682 | -0.0002 | -8.7537
0 | 0 | 0.0068 | 0 | 0
0.5 | 0.0597 | 0.00682 | 0.0001 | 8.7537
1 | 0.1194 | 0.00687 | 0.0003 | 17.3799
1.5 | 0.179 | 0.00695 | 0.0005 | 25.7554
2 | 0.2383 | 0.00708 | 0.0007 | 33.6582
2.5 | 0.2975 | 0.00725 | 0.001 | 41.0345
3 | 0.3563 | 0.00744 | 0.0013 | 47.8898
3.5 | 0.4146 | 0.0077 | 0.0018 | 53.8442
4 | 0.4719 | 0.00799 | 0.0025 | 59.0613
4.5 | 0.5275 | 0.00832 | 0.0036 | 63.4014
5 | 0.5797 | 0.00868 | 0.0055 | 66.7857
5.5 | 0.6423 | 0.00917 | 0.0052 | 70.0436
6 | 0.7064 | 0.00983 | 0.0042 | 71.8616
6.5 | 0.7638 | 0.01051 | 0.0046 | 72.6736
7 | 0.8207 | 0.01127 | 0.0052 | 72.8217
7.5 | 0.8771 | 0.01207 | 0.0058 | 72.6678
8 | 0.9326 | 0.01297 | 0.0066 | 71.9044
8.5 | 0.9871 | 0.01395 | 0.0076 | 70.7599
9 | 1.04 | 0.01507 | 0.0087 | 69.0113
9.5 | 1.0902 | 0.0164 | 0.0101 | 66.4756
10 | 1.1397 | 0.0177 | 0.0116 | 64.3898
10.5 | 1.1839 | 0.01934 | 0.0135 | 61.2151
11 | 1.2235 | 0.02114 | 0.0158 | 57.8761
11.5 | 1.2545 | 0.02331 | 0.0186 | 53.8181
12 | 1.269 | 0.02568 | 0.0229 | 49.4159
12.5 | 1.2713 | 0.02949 | 0.025 | 43.1095
13 | 1.2619 | 0.03571 | 0.0242 | 35.3374
13.5 | 1.2585 | 0.04241 | 0.0218 | 29.6746
14 | 1.2467 | 0.05075 | 0.0178 | 24.5655
14.5 | 1.2292 | 0.06035 | 0.0127 | 20.3679
15 | 1.2067 | 0.07116 | 0.0066 | 16.9576
15.5 | 1.1803 | 0.08324 | -0.0006 | 14.1795
16 | 1.1565 | 0.09573 | -0.0081 | 12.0809
16.5 | 1.1305 | 0.10914 | -0.0163 | 10.3583
17 | 1.1007 | 0.12382 | -0.0255 | 8.8895
17.5 | 1.0675 | 0.14039 | -0.0363 | 7.6038

## 39. Re 750k Mach 0.50 (1)
BIGFOIL.COM POLAR EXPORT
Joukowsky 12.00% thick 0.00% camber
Joukowsky 12.00% thick 0.00% camber |  |  |  | Cl Max: | 1.098 | at alpha= | 20 | deg
JavaFoil+Calcfoil stall+Eppler ext transition |  |  |  | L/D Max: | 96.121 | at alpha= | 5.5 | deg
Re: | 750000 |  |  | Cd Min: | 0.00512 | at alpha= | 1 | deg
Mach: | 0.5 |  |  | Cl=0 at alpha= | 0 | deg
|  |  |  | @ Cl=0.1, Cd= | 0.0051641
|  |  |  | @ Cl=0.4, Cd= | 0.0058122
|  |  |  | @ Cl=0.6, Cd= | 0.0067509
alpha (deg) | Cl | Cd | Cm | Cl/Cd
-20 | -1.098 | 0.21747 | 0 | -5.047
-19.5 | -1.07 | 0.21425 | 0 | -4.996
-19 | -1.043 | 0.20318 | 0 | -5.135
-18.5 | -1.017 | 0.19844 | 0 | -5.125
-18 | -0.989 | 0.19302 | 0 | -5.123
-17.5 | -0.963 | 0.18684 | 0 | -5.152
-17 | -0.935 | 0.18533 | 0 | -5.042
-16.5 | -0.908 | 0.17905 | 0 | -5.07
-16 | -0.88 | 0.17176 | 0 | -5.125
-15.5 | -0.853 | 0.16807 | 0 | -5.077
-15 | -0.825 | 0.16231 | 0 | -5.086
-14.5 | -0.798 | 0.15625 | 0 | -5.11
-14 | -0.771 | 0.15042 | 0 | -5.123
-13.5 | -0.744 | 0.14151 | 0 | -5.255
-13 | -0.716 | 0.13658 | 0 | -5.24
-12.5 | -0.689 | 0.1381 | 0 | -4.987
-12 | -0.661 | 0.12446 | 0 | -5.31
-11.5 | -0.633 | 0.12107 | 0 | -5.23
-11 | -0.606 | 0.11793 | 0 | -5.139
-10.5 | -0.578 | 0.10727 | 0 | -5.392
-10 | -0.551 | 0.10004 | 0 | -5.505
-9.5 | -0.523 | 0.07633 | 0 | -6.856
-9 | -0.754 | 0.06082 | 0 | -12.405
-8.5 | -0.877 | 0.03252 | 0 | -26.957
-8 | -0.907 | 0.02322 | 0 | -39.074
-7.5 | -0.902 | 0.0189 | 0 | -47.701
-7 | -0.877 | 0.01609 | 0 | -54.476
-6.5 | -0.839 | 0.01415 | 0 | -59.307
-6 | -0.794 | 0.01279 | 0 | -62.1
-5.5 | -0.741 | 0.00787 | 0 | -94.206
-5 | -0.679 | 0.00739 | 0 | -91.853
-4.5 | -0.614 | 0.00693 | 0 | -88.553
-4 | -0.548 | 0.00646 | 0 | -84.836
-3.5 | -0.481 | 0.00611 | 0 | -78.633
-3 | -0.413 | 0.0058 | 0 | -71.153
-2.5 | -0.345 | 0.00557 | 0 | -61.858
-2 | -0.276 | 0.00541 | 0 | -51.039
-1.5 | -0.207 | 0.00536 | 0 | -38.683
-1 | -0.138 | 0.00518 | 0 | -26.655
-0.5 | -0.069 | 0.00513 | 0 | -13.465
0 | 0 | 0.00519 | 0 | 0
0.5 | 0.069 | 0.0052 | 0 | 13.297
1 | 0.138 | 0.00512 | 0 | 26.984
1.5 | 0.207 | 0.00535 | 0 | 38.713
2 | 0.276 | 0.00544 | 0 | 50.724
2.5 | 0.345 | 0.00561 | 0 | 61.391
3 | 0.413 | 0.00586 | 0 | 70.445
3.5 | 0.481 | 0.00607 | 0 | 79.137
4 | 0.548 | 0.00642 | 0 | 85.293
4.5 | 0.614 | 0.00684 | 0 | 89.705
5 | 0.679 | 0.00728 | 0 | 93.212
5.5 | 0.741 | 0.00771 | 0 | 96.121
6 | 0.794 | 0.01282 | 0 | 61.911
6.5 | 0.839 | 0.01417 | 0 | 59.211
7 | 0.877 | 0.01609 | 0 | 54.481
7.5 | 0.902 | 0.01889 | 0 | 47.729
8 | 0.907 | 0.02327 | 0 | 38.99
8.5 | 0.877 | 0.03231 | 0 | 27.154
9 | 0.753 | 0.06161 | 0 | 12.224
9.5 | 0.523 | 0.07507 | 0 | 6.971
10 | 0.551 | 0.10419 | 0 | 5.286
10.5 | 0.578 | 0.10727 | 0 | 5.391
11 | 0.606 | 0.11379 | 0 | 5.326
11.5 | 0.633 | 0.12044 | 0 | 5.257
12 | 0.661 | 0.12447 | 0 | 5.31
12.5 | 0.689 | 0.13807 | 0 | 4.988
13 | 0.716 | 0.14155 | 0 | 5.056
13.5 | 0.744 | 0.14687 | 0 | 5.063
14 | 0.771 | 0.15072 | 0 | 5.113
14.5 | 0.798 | 0.15797 | 0 | 5.054
15 | 0.825 | 0.16231 | 0 | 5.086
15.5 | 0.853 | 0.17168 | 0 | 4.97
16 | 0.88 | 0.17379 | 0 | 5.064
16.5 | 0.908 | 0.17927 | 0 | 5.064
17 | 0.935 | 0.18561 | 0 | 5.035
17.5 | 0.962 | 0.19417 | 0 | 4.957
18 | 0.989 | 0.19878 | 0 | 4.975
18.5 | 1.017 | 0.19842 | 0 | 5.126
19 | 1.043 | 0.20317 | 0 | 5.135
19.5 | 1.07 | 0.20926 | 0 | 5.115
20 | 1.098 | 0.21887 | 0 | 5.014

## 40. Re 750k Mach 0.50 (2)
BIGFOIL.COM POLAR EXPORT
Joukowsky 12.00% thick 0.00% camber
Joukowsky 12.00% thick 0.00% camber |  |  |  | Cl Max: | 1.0777 | at alpha= | 8.5 | deg
XFOIL ncrit=9 |  |  |  | L/D Max: | 68.7279 | at alpha= | 6 | deg
Re: | 750000 |  |  | Cd Min: | 0.14818 | at alpha= | 13.5 | deg
Mach: | 0.5 |  |  | Cl=0 at alpha= | 0 | deg
|  |  |  | @ Cl=0.1, Cd= | 0.0074018
|  |  |  | @ Cl=0.4, Cd= | 0.0082273
|  |  |  | @ Cl=0.6, Cd= | 0.0095424
alpha (deg) | Cl | Cd | Cm | Cl/Cd
-13.5 | -0.7855 | 0.14803 | 0.0441 | -5.3064
-13 | -0.8274 | 0.12748 | 0.0311 | -6.4904
-12.5 | -0.8562 | 0.11174 | 0.0208 | -7.6624
-12 | -0.8988 | 0.09499 | 0.0093 | -9.462
-11.5 | -0.9389 | 0.07998 | -0.0011 | -11.7392
-11 | -0.9774 | 0.06642 | -0.0104 | -14.7154
-10.5 | -1.0131 | 0.054 | -0.0188 | -18.7611
-10 | -1.044 | 0.04281 | -0.0258 | -24.3868
-9.5 | -1.0628 | 0.03363 | -0.0309 | -31.6027
-9 | -1.0724 | 0.02659 | -0.0326 | -40.331
-8.5 | -1.0766 | 0.02203 | -0.0286 | -48.8697
-8 | -1.048 | 0.01883 | -0.0241 | -55.6559
-7.5 | -1.0011 | 0.01639 | -0.0202 | -61.0799
-7 | -0.9435 | 0.01456 | -0.017 | -64.8008
-6.5 | -0.8811 | 0.01306 | -0.0144 | -67.4655
-6 | -0.8154 | 0.01187 | -0.0124 | -68.6942
-5.5 | -0.7363 | 0.0109 | -0.0126 | -67.5505
-5 | -0.6773 | 0.01025 | -0.009 | -66.078
-4.5 | -0.6133 | 0.00965 | -0.0067 | -63.5544
-4 | -0.5468 | 0.00912 | -0.0052 | -59.9561
-3.5 | -0.4795 | 0.00865 | -0.0039 | -55.4335
-3 | -0.4115 | 0.00828 | -0.003 | -49.6981
-2.5 | -0.3433 | 0.00797 | -0.0022 | -43.074
-2 | -0.2747 | 0.00774 | -0.0016 | -35.491
-1.5 | -0.2061 | 0.00756 | -0.0011 | -27.2619
-1 | -0.1375 | 0.00743 | -0.0007 | -18.5061
-0.5 | -0.0688 | 0.00737 | -0.0003 | -9.3351
0 | 0 | 0.00734 | 0 | 0
0.5 | 0.0688 | 0.00737 | 0.0003 | 9.3351
1 | 0.1375 | 0.00744 | 0.0007 | 18.4812
1.5 | 0.2062 | 0.00756 | 0.0011 | 27.2751
2 | 0.2748 | 0.00774 | 0.0016 | 35.5039
2.5 | 0.3433 | 0.00797 | 0.0022 | 43.074
3 | 0.4116 | 0.00828 | 0.003 | 49.7101
3.5 | 0.4796 | 0.00865 | 0.0039 | 55.4451
4 | 0.547 | 0.00912 | 0.0051 | 59.9781
4.5 | 0.6135 | 0.00965 | 0.0067 | 63.5751
5 | 0.6776 | 0.01026 | 0.009 | 66.0429
5.5 | 0.7367 | 0.0109 | 0.0126 | 67.5872
6 | 0.8158 | 0.01187 | 0.0123 | 68.7279
6.5 | 0.8815 | 0.01307 | 0.0144 | 67.4445
7 | 0.944 | 0.01457 | 0.0169 | 64.7907
7.5 | 1.0018 | 0.0164 | 0.0201 | 61.0854
8 | 1.0491 | 0.01884 | 0.024 | 55.6847
8.5 | 1.0777 | 0.02206 | 0.0284 | 48.8531
9 | 1.0733 | 0.02664 | 0.0324 | 40.289
9.5 | 1.0637 | 0.0337 | 0.0306 | 31.5638
10 | 1.0454 | 0.04289 | 0.0255 | 24.374
10.5 | 1.0142 | 0.05409 | 0.0185 | 18.7502
11 | 0.9783 | 0.06655 | 0.0101 | 14.7002
11.5 | 0.9403 | 0.08009 | 0.0008 | 11.7405
12 | 0.9002 | 0.09513 | -0.0097 | 9.4628
12.5 | 0.8562 | 0.11213 | -0.0213 | 7.6358
13 | 0.8289 | 0.1276 | -0.0314 | 6.4961
13.5 | 0.787 | 0.14818 | -0.0444 | 5.3111

## 41. Re 1M Mach 0.00 (1)
BIGFOIL.COM POLAR EXPORT
Joukowsky 12.00% thick 0.00% camber
Joukowsky 12.00% thick 0.00% camber |  |  |  | Cl Max: | 1.153 | at alpha= | 13 | deg
JavaFoil+Calcfoil stall+Eppler ext transition |  |  |  | L/D Max: | 116.582 | at alpha= | 8 | deg
Re: | 1000000 |  |  | Cd Min: | 0.0048 | at alpha= | 0 | deg
Mach: | 0 |  |  | Cl=0 at alpha= | 0 | deg
|  |  |  | @ Cl=0.1, Cd= | 0.0048967
|  |  |  | @ Cl=0.4, Cd= | 0.0053881
|  |  |  | @ Cl=0.6, Cd= | 0.0062405
alpha (deg) | Cl | Cd | Cm | Cl/Cd
-18 | -1.036 | 0.13513 | 0 | -7.664
-17.5 | -1.052 | 0.12608 | 0 | -8.347
-17 | -1.068 | 0.11676 | 0 | -9.149
-16.5 | -1.084 | 0.10641 | 0 | -10.185
-16 | -1.098 | 0.09656 | 0 | -11.367
-15.5 | -1.111 | 0.08608 | 0 | -12.909
-15 | -1.123 | 0.07593 | 0 | -14.791
-14.5 | -1.134 | 0.06554 | 0 | -17.307
-14 | -1.143 | 0.05618 | 0 | -20.341
-13.5 | -1.15 | 0.04723 | 0 | -24.345
-13 | -1.153 | 0.03966 | 0 | -29.06
-12.5 | -1.149 | 0.03356 | 0 | -34.24
-12 | -1.142 | 0.02842 | 0 | -40.159
-11.5 | -1.13 | 0.02407 | 0 | -46.957
-11 | -1.113 | 0.02076 | 0 | -53.626
-10.5 | -1.092 | 0.0181 | 0 | -60.364
-10 | -1.066 | 0.01612 | 0 | -66.17
-9.5 | -1.036 | 0.01457 | 0 | -71.133
-9 | -1.002 | 0.01334 | 0 | -75.104
-8.5 | -0.963 | 0.01242 | 0 | -77.558
-8 | -0.92 | 0.00789 | 0 | -116.582
-7.5 | -0.869 | 0.00782 | 0 | -111.082
-7 | -0.816 | 0.00754 | 0 | -108.275
-6.5 | -0.762 | 0.00714 | 0 | -106.643
-6 | -0.706 | 0.00693 | 0 | -101.928
-5.5 | -0.65 | 0.00653 | 0 | -99.545
-5 | -0.593 | 0.0062 | 0 | -95.577
-4.5 | -0.535 | 0.00587 | 0 | -91.038
-4 | -0.476 | 0.0055 | 0 | -86.594
-3.5 | -0.417 | 0.00544 | 0 | -76.697
-3 | -0.358 | 0.00526 | 0 | -68.16
-2.5 | -0.299 | 0.00504 | 0 | -59.31
-2 | -0.239 | 0.00495 | 0 | -48.329
-1.5 | -0.18 | 0.00496 | 0 | -36.185
-1 | -0.12 | 0.00491 | 0 | -24.401
-0.5 | -0.06 | 0.00487 | 0 | -12.288
0 | 0 | 0.0048 | 0 | 0
0.5 | 0.06 | 0.00487 | 0 | 12.288
1 | 0.12 | 0.00491 | 0 | 24.401
1.5 | 0.18 | 0.00496 | 0 | 36.185
2 | 0.239 | 0.00495 | 0 | 48.329
2.5 | 0.299 | 0.00504 | 0 | 59.31
3 | 0.358 | 0.00526 | 0 | 68.16
3.5 | 0.417 | 0.00544 | 0 | 76.697
4 | 0.476 | 0.0055 | 0 | 86.594
4.5 | 0.535 | 0.00587 | 0 | 91.038
5 | 0.593 | 0.0062 | 0 | 95.577
5.5 | 0.65 | 0.00653 | 0 | 99.545
6 | 0.706 | 0.00693 | 0 | 101.928
6.5 | 0.762 | 0.00714 | 0 | 106.643
7 | 0.816 | 0.00754 | 0 | 108.275
7.5 | 0.869 | 0.00782 | 0 | 111.082
8 | 0.92 | 0.00789 | 0 | 116.582
8.5 | 0.963 | 0.01242 | 0 | 77.558
9 | 1.002 | 0.01334 | 0 | 75.104
9.5 | 1.036 | 0.01457 | 0 | 71.133
10 | 1.066 | 0.01612 | 0 | 66.17
10.5 | 1.092 | 0.0181 | 0 | 60.364
11 | 1.113 | 0.02076 | 0 | 53.626
11.5 | 1.13 | 0.02407 | 0 | 46.957
12 | 1.142 | 0.02842 | 0 | 40.159
12.5 | 1.149 | 0.03356 | 0 | 34.24
13 | 1.153 | 0.03966 | 0 | 29.06
13.5 | 1.15 | 0.04723 | 0 | 24.345
14 | 1.143 | 0.05618 | 0 | 20.341
14.5 | 1.134 | 0.06554 | 0 | 17.307
15 | 1.123 | 0.07593 | 0 | 14.791
15.5 | 1.111 | 0.08608 | 0 | 12.909
16 | 1.098 | 0.09656 | 0 | 11.367
16.5 | 1.084 | 0.10641 | 0 | 10.185
17 | 1.068 | 0.11676 | 0 | 9.149
17.5 | 1.052 | 0.12608 | 0 | 8.347
18 | 1.036 | 0.13513 | 0 | 7.664

## 42. Re 1M Mach 0.00 (2)
BIGFOIL.COM POLAR EXPORT
Joukowsky 12.00% thick 0.00% camber
Joukowsky 12.00% thick 0.00% camber |  |  |  | Cl Max: | 1.4262 | at alpha= | 15.5 | deg
XFOIL ncrit=9 |  |  |  | L/D Max: | 80.457 | at alpha= | 8 | deg
Re: | 1000000 |  |  | Cd Min: | 0.14744 | at alpha= | 20 | deg
Mach: | 0 |  |  | Cl=0 at alpha= | 0 | deg
|  |  |  | @ Cl=0.1, Cd= | 0.0063267
|  |  |  | @ Cl=0.4, Cd= | 0.0070777
|  |  |  | @ Cl=0.6, Cd= | 0.0081623
alpha (deg) | Cl | Cd | Cm | Cl/Cd
-20 | -1.1883 | 0.14706 | 0.0417 | -8.0804
-19.5 | -1.2099 | 0.13338 | 0.033 | -9.0711
-19 | -1.2305 | 0.12027 | 0.0248 | -10.2311
-18.5 | -1.2586 | 0.10636 | 0.0164 | -11.8334
-18 | -1.2945 | 0.09166 | 0.0077 | -14.1228
-17.5 | -1.334 | 0.07703 | -0.0008 | -17.3179
-17 | -1.3697 | 0.06405 | -0.0081 | -21.3849
-16.5 | -1.399 | 0.05285 | -0.014 | -26.4711
-16 | -1.4155 | 0.04408 | -0.0182 | -32.1121
-15.5 | -1.4226 | 0.03725 | -0.0207 | -38.1906
-15 | -1.4221 | 0.03203 | -0.0217 | -44.399
-14.5 | -1.4161 | 0.02817 | -0.0211 | -50.2698
-14 | -1.4076 | 0.02537 | -0.0187 | -55.4829
-13.5 | -1.4045 | 0.0228 | -0.0138 | -61.6009
-13 | -1.3715 | 0.02128 | -0.0117 | -64.4502
-12.5 | -1.3321 | 0.02003 | -0.0101 | -66.5052
-12 | -1.2943 | 0.01841 | -0.0085 | -70.3042
-11.5 | -1.2495 | 0.01731 | -0.0074 | -72.1837
-11 | -1.2038 | 0.01615 | -0.0063 | -74.5387
-10.5 | -1.1552 | 0.01522 | -0.0056 | -75.9001
-10 | -1.1062 | 0.01421 | -0.0048 | -77.8466
-9.5 | -1.0547 | 0.01346 | -0.0043 | -78.3581
-9 | -1.0032 | 0.01263 | -0.0038 | -79.4299
-8.5 | -0.9509 | 0.01185 | -0.0033 | -80.2447
-8 | -0.8976 | 0.01115 | -0.003 | -80.5022
-7.5 | -0.8436 | 0.01051 | -0.0027 | -80.2664
-7 | -0.7892 | 0.00988 | -0.0025 | -79.8785
-6.5 | -0.7345 | 0.00927 | -0.0023 | -79.2341
-6 | -0.6794 | 0.00872 | -0.0022 | -77.9128
-5.5 | -0.6138 | 0.00825 | -0.0041 | -74.4
-5 | -0.5644 | 0.00793 | -0.0023 | -71.1728
-4.5 | -0.5114 | 0.00762 | -0.0014 | -67.1129
-4 | -0.4565 | 0.00733 | -0.0009 | -62.2783
-3.5 | -0.4006 | 0.00708 | -0.0006 | -56.5819
-3 | -0.3441 | 0.00686 | -0.0004 | -50.1603
-2.5 | -0.2873 | 0.00666 | -0.0003 | -43.1381
-2 | -0.2301 | 0.00652 | -0.0002 | -35.2914
-1.5 | -0.1728 | 0.00641 | -0.0001 | -26.9579
-1 | -0.1153 | 0.00634 | -0.0001 | -18.1861
-0.5 | -0.0576 | 0.00629 | 0 | -9.1574
0 | 0 | 0.00628 | 0 | 0
0.5 | 0.0577 | 0.00629 | 0 | 9.1733
1 | 0.1153 | 0.00634 | 0.0001 | 18.1861
1.5 | 0.1728 | 0.00641 | 0.0001 | 26.9579
2 | 0.2302 | 0.00652 | 0.0002 | 35.3067
2.5 | 0.2873 | 0.00667 | 0.0002 | 43.0735
3 | 0.3441 | 0.00686 | 0.0004 | 50.1603
3.5 | 0.4006 | 0.00708 | 0.0006 | 56.5819
4 | 0.4565 | 0.00733 | 0.0009 | 62.2783
4.5 | 0.5115 | 0.00762 | 0.0014 | 67.126
5 | 0.5645 | 0.00794 | 0.0023 | 71.0957
5.5 | 0.614 | 0.00825 | 0.0041 | 74.4242
6 | 0.6795 | 0.00872 | 0.0022 | 77.9243
6.5 | 0.7347 | 0.00927 | 0.0023 | 79.2557
7 | 0.7895 | 0.00989 | 0.0024 | 79.8281
7.5 | 0.8439 | 0.01051 | 0.0027 | 80.295
8 | 0.8979 | 0.01116 | 0.0029 | 80.457
8.5 | 0.9513 | 0.01185 | 0.0033 | 80.2785
9 | 1.0038 | 0.01263 | 0.0037 | 79.4774
9.5 | 1.0553 | 0.01346 | 0.0042 | 78.4027
10 | 1.1068 | 0.01422 | 0.0047 | 77.834
10.5 | 1.1559 | 0.01523 | 0.0054 | 75.8963
11 | 1.2046 | 0.01616 | 0.0062 | 74.5421
11.5 | 1.2506 | 0.01732 | 0.0071 | 72.2055
12 | 1.296 | 0.01841 | 0.0081 | 70.3965
12.5 | 1.3342 | 0.02004 | 0.0098 | 66.5768
13 | 1.3737 | 0.02128 | 0.0113 | 64.5536
13.5 | 1.4064 | 0.0228 | 0.0134 | 61.6842
14 | 1.4094 | 0.0254 | 0.0183 | 55.4882
14.5 | 1.4187 | 0.02814 | 0.0208 | 50.4158
15 | 1.4257 | 0.0319 | 0.0214 | 44.6928
15.5 | 1.4262 | 0.03712 | 0.0204 | 38.4213
16 | 1.4198 | 0.04389 | 0.0179 | 32.3491
16.5 | 1.4026 | 0.05274 | 0.0136 | 26.5946
17 | 1.3734 | 0.06395 | 0.0077 | 21.4762
17.5 | 1.3374 | 0.07699 | 0.0004 | 17.3711
18 | 1.297 | 0.09173 | -0.0082 | 14.1393
18.5 | 1.2604 | 0.10659 | -0.017 | 11.8247
19 | 1.2336 | 0.12032 | -0.0253 | 10.2527
19.5 | 1.2119 | 0.13369 | -0.0335 | 9.065
20 | 1.1904 | 0.14744 | -0.0424 | 8.0738

## 43. Re 1M Mach 0.10 (1)
BIGFOIL.COM POLAR EXPORT
Joukowsky 12.00% thick 0.00% camber
Joukowsky 12.00% thick 0.00% camber |  |  |  | Cl Max: | 1.14 | at alpha= | 12.5 | deg
JavaFoil+Calcfoil stall+Eppler ext transition |  |  |  | L/D Max: | 116.349 | at alpha= | 8 | deg
Re: | 1000000 |  |  | Cd Min: | 0.00488 | at alpha= | -0.5 | deg
Mach: | 0.1 |  |  | Cl=0 at alpha= | 0 | deg
|  |  |  | @ Cl=0.1, Cd= | 0.0049
|  |  |  | @ Cl=0.4, Cd= | 0.0053933
|  |  |  | @ Cl=0.6, Cd= | 0.0062432
alpha (deg) | Cl | Cd | Cm | Cl/Cd
-17.5 | -1.017 | 0.1305 | 0 | -7.795
-17 | -1.035 | 0.12149 | 0 | -8.523
-16.5 | -1.054 | 0.1114 | 0 | -9.458
-16 | -1.07 | 0.10178 | 0 | -10.51
-15.5 | -1.086 | 0.0911 | 0 | -11.919
-15 | -1.101 | 0.08038 | 0 | -13.692
-14.5 | -1.114 | 0.07004 | 0 | -15.899
-14 | -1.125 | 0.06022 | 0 | -18.673
-13.5 | -1.135 | 0.05006 | 0 | -22.679
-13 | -1.139 | 0.04245 | 0 | -26.841
-12.5 | -1.14 | 0.03554 | 0 | -32.067
-12 | -1.134 | 0.02991 | 0 | -37.918
-11.5 | -1.125 | 0.02515 | 0 | -44.72
-11 | -1.11 | 0.02146 | 0 | -51.732
-10.5 | -1.091 | 0.01861 | 0 | -58.634
-10 | -1.066 | 0.01649 | 0 | -64.659
-9.5 | -1.037 | 0.01487 | 0 | -69.73
-9 | -1.003 | 0.01355 | 0 | -73.992
-8.5 | -0.965 | 0.01257 | 0 | -76.768
-8 | -0.923 | 0.00794 | 0 | -116.349
-7.5 | -0.873 | 0.00787 | 0 | -110.937
-7 | -0.82 | 0.00757 | 0 | -108.26
-6.5 | -0.765 | 0.00717 | 0 | -106.726
-6 | -0.71 | 0.00696 | 0 | -101.982
-5.5 | -0.653 | 0.00655 | 0 | -99.636
-5 | -0.596 | 0.00622 | 0 | -95.697
-4.5 | -0.537 | 0.00588 | 0 | -91.392
-4 | -0.479 | 0.00551 | 0 | -86.811
-3.5 | -0.42 | 0.00545 | 0 | -76.915
-3 | -0.36 | 0.00528 | 0 | -68.231
-2.5 | -0.3 | 0.00504 | 0 | -59.539
-2 | -0.24 | 0.00495 | 0 | -48.524
-1.5 | -0.18 | 0.00489 | 0 | -36.877
-1 | -0.12 | 0.00491 | 0 | -24.505
-0.5 | -0.06 | 0.00488 | 0 | -12.344
0 | 0 | 0.00494 | 0 | 0
0.5 | 0.06 | 0.00488 | 0 | 12.344
1 | 0.12 | 0.00491 | 0 | 24.505
1.5 | 0.18 | 0.00489 | 0 | 36.877
2 | 0.24 | 0.00495 | 0 | 48.524
2.5 | 0.3 | 0.00504 | 0 | 59.539
3 | 0.36 | 0.00528 | 0 | 68.231
3.5 | 0.42 | 0.00545 | 0 | 76.915
4 | 0.479 | 0.00551 | 0 | 86.811
4.5 | 0.537 | 0.00588 | 0 | 91.392
5 | 0.596 | 0.00622 | 0 | 95.697
5.5 | 0.653 | 0.00655 | 0 | 99.636
6 | 0.71 | 0.00696 | 0 | 101.982
6.5 | 0.765 | 0.00717 | 0 | 106.726
7 | 0.82 | 0.00757 | 0 | 108.26
7.5 | 0.873 | 0.00787 | 0 | 110.937
8 | 0.923 | 0.00794 | 0 | 116.349
8.5 | 0.965 | 0.01257 | 0 | 76.768
9 | 1.003 | 0.01355 | 0 | 73.992
9.5 | 1.037 | 0.01487 | 0 | 69.73
10 | 1.066 | 0.01649 | 0 | 64.659
10.5 | 1.091 | 0.01861 | 0 | 58.634
11 | 1.11 | 0.02146 | 0 | 51.732
11.5 | 1.125 | 0.02515 | 0 | 44.72
12 | 1.134 | 0.02991 | 0 | 37.918
12.5 | 1.14 | 0.03554 | 0 | 32.067
13 | 1.139 | 0.04253 | 0 | 26.789
13.5 | 1.135 | 0.05006 | 0 | 22.679
14 | 1.126 | 0.05947 | 0 | 18.934
14.5 | 1.114 | 0.07004 | 0 | 15.899
15 | 1.1 | 0.0804 | 0 | 13.687
15.5 | 1.086 | 0.0911 | 0 | 11.919
16 | 1.071 | 0.10122 | 0 | 10.577
16.5 | 1.054 | 0.1114 | 0 | 9.458
17 | 1.036 | 0.12111 | 0 | 8.554
17.5 | 1.017 | 0.1305 | 0 | 7.795

## 44. Re 1M Mach 0.10 (2)
BIGFOIL.COM POLAR EXPORT
Joukowsky 12.00% thick 0.00% camber
Joukowsky 12.00% thick 0.00% camber |  |  |  | Cl Max: | 1.4096 | at alpha= | 15 | deg
XFOIL ncrit=9 |  |  |  | L/D Max: | 80.302 | at alpha= | 8 | deg
Re: | 1000000 |  |  | Cd Min: | 0.15648 | at alpha= | 20 | deg
Mach: | 0.1 |  |  | Cl=0 at alpha= | 0 | deg
|  |  |  | @ Cl=0.1, Cd= | 0.006339
|  |  |  | @ Cl=0.4, Cd= | 0.0070882
|  |  |  | @ Cl=0.6, Cd= | 0.0082033
alpha (deg) | Cl | Cd | Cm | Cl/Cd
-20 | -1.1595 | 0.15608 | 0.0472 | -7.4289
-19.5 | -1.18 | 0.14223 | 0.0381 | -8.2964
-19 | -1.2003 | 0.1289 | 0.0297 | -9.3119
-18.5 | -1.2241 | 0.11532 | 0.0213 | -10.6148
-18 | -1.256 | 0.101 | 0.0127 | -12.4356
-17.5 | -1.2928 | 0.08634 | 0.004 | -14.9734
-17 | -1.3289 | 0.0726 | -0.004 | -18.3044
-16.5 | -1.3635 | 0.06011 | -0.0109 | -22.6834
-16 | -1.3873 | 0.04983 | -0.0162 | -27.8407
-15.5 | -1.4012 | 0.04159 | -0.02 | -33.6908
-15 | -1.4057 | 0.03519 | -0.0221 | -39.946
-14.5 | -1.4037 | 0.03034 | -0.0226 | -46.2657
-14 | -1.3956 | 0.02691 | -0.0213 | -51.8618
-13.5 | -1.3988 | 0.02385 | -0.0168 | -58.6499
-13 | -1.3749 | 0.02199 | -0.0137 | -62.5239
-12.5 | -1.3381 | 0.02056 | -0.0118 | -65.0827
-12 | -1.3001 | 0.01898 | -0.01 | -68.4984
-11.5 | -1.2571 | 0.01768 | -0.0086 | -71.1029
-11 | -1.2102 | 0.01663 | -0.0075 | -72.7721
-10.5 | -1.163 | 0.01547 | -0.0065 | -75.1778
-10 | -1.1135 | 0.01447 | -0.0056 | -76.9523
-9.5 | -1.0619 | 0.01366 | -0.005 | -77.7379
-9 | -1.0103 | 0.01276 | -0.0044 | -79.1771
-8.5 | -0.9575 | 0.01197 | -0.0039 | -79.9916
-8 | -0.9038 | 0.01126 | -0.0034 | -80.2664
-7.5 | -0.8494 | 0.01059 | -0.0031 | -80.2077
-7 | -0.7944 | 0.00999 | -0.0028 | -79.5195
-6.5 | -0.7394 | 0.00935 | -0.0026 | -79.0802
-6 | -0.6838 | 0.0088 | -0.0024 | -77.7045
-5.5 | -0.618 | 0.00832 | -0.0042 | -74.2788
-5 | -0.5682 | 0.008 | -0.0024 | -71.025
-4 | -0.4594 | 0.00737 | -0.001 | -62.3338
-3.5 | -0.4032 | 0.0071 | -0.0007 | -56.7887
-3 | -0.3463 | 0.00689 | -0.0004 | -50.2612
-2.5 | -0.2891 | 0.0067 | -0.0003 | -43.1493
-2 | -0.2316 | 0.00654 | -0.0002 | -35.4128
-1.5 | -0.1739 | 0.00643 | -0.0001 | -27.0451
-1 | -0.116 | 0.00635 | -0.0001 | -18.2677
-0.5 | -0.058 | 0.00631 | 0 | -9.1918
0 | 0 | 0.00629 | 0 | 0
0.5 | 0.058 | 0.00631 | 0 | 9.1918
1 | 0.116 | 0.00635 | 0.0001 | 18.2677
1.5 | 0.1739 | 0.00643 | 0.0001 | 27.0451
2 | 0.2316 | 0.00654 | 0.0002 | 35.4128
2.5 | 0.2891 | 0.0067 | 0.0003 | 43.1493
3 | 0.3463 | 0.00689 | 0.0004 | 50.2612
3.5 | 0.4032 | 0.0071 | 0.0006 | 56.7887
4 | 0.4595 | 0.00737 | 0.001 | 62.3474
5 | 0.5683 | 0.008 | 0.0024 | 71.0375
5.5 | 0.6182 | 0.00832 | 0.0042 | 74.3029
6 | 0.6839 | 0.0088 | 0.0024 | 77.7159
6.5 | 0.7396 | 0.00935 | 0.0026 | 79.1016
7 | 0.7947 | 0.00999 | 0.0028 | 79.5495
7.5 | 0.8497 | 0.01059 | 0.003 | 80.2361
8 | 0.9042 | 0.01126 | 0.0034 | 80.302
8.5 | 0.9579 | 0.01198 | 0.0038 | 79.9583
9 | 1.0109 | 0.01276 | 0.0043 | 79.2241
9.5 | 1.0625 | 0.01366 | 0.0049 | 77.7818
10 | 1.1142 | 0.01448 | 0.0055 | 76.9475
10.5 | 1.1638 | 0.01547 | 0.0063 | 75.2295
11 | 1.2109 | 0.01665 | 0.0073 | 72.7267
11.5 | 1.2584 | 0.01769 | 0.0083 | 71.1362
12 | 1.3019 | 0.019 | 0.0096 | 68.5211
12.5 | 1.3403 | 0.02056 | 0.0114 | 65.1897
13 | 1.3772 | 0.02198 | 0.0133 | 62.657
13.5 | 1.4011 | 0.02386 | 0.0164 | 58.7217
14 | 1.3982 | 0.02688 | 0.021 | 52.0164
14.5 | 1.4064 | 0.0303 | 0.0223 | 46.4158
15 | 1.4096 | 0.03504 | 0.0219 | 40.2283
15.5 | 1.4049 | 0.04145 | 0.0197 | 33.8938
16 | 1.3916 | 0.04965 | 0.0159 | 28.0282
16.5 | 1.3671 | 0.06001 | 0.0105 | 22.7812
17 | 1.3325 | 0.07253 | 0.0036 | 18.3717
17.5 | 1.2959 | 0.08634 | -0.0044 | 15.0093
18 | 1.2583 | 0.1011 | -0.0132 | 12.4461
18.5 | 1.2259 | 0.11558 | -0.0219 | 10.6065
19 | 1.2031 | 0.12901 | -0.0302 | 9.3256
19.5 | 1.1815 | 0.14266 | -0.0388 | 8.2819
20 | 1.1614 | 0.15648 | -0.0478 | 7.422

## 45. Re 1M Mach 0.25 (1)
BIGFOIL.COM POLAR EXPORT
Joukowsky 12.00% thick 0.00% camber
Joukowsky 12.00% thick 0.00% camber |  |  |  | Cl Max: | 1.084 | at alpha= | 11.5 | deg
JavaFoil+Calcfoil stall+Eppler ext transition |  |  |  | L/D Max: | 109.848 | at alpha= | 7.5 | deg
Re: | 1000000 |  |  | Cd Min: | 0.00472 | at alpha= | 0 | deg
Mach: | 0.25 |  |  | Cl=0 at alpha= | 0 | deg
|  |  |  | @ Cl=0.1, Cd= | 0.0048526
|  |  |  | @ Cl=0.4, Cd= | 0.0054184
|  |  |  | @ Cl=0.6, Cd= | 0.0062848
alpha (deg) | Cl | Cd | Cm | Cl/Cd
-16.5 | -0.817 | 0.14033 | 0 | -5.819
-16 | -0.859 | 0.12973 | 0 | -6.623
-15.5 | -0.898 | 0.11886 | 0 | -7.554
-15 | -0.933 | 0.10828 | 0 | -8.615
-14.5 | -0.965 | 0.09735 | 0 | -9.91
-14 | -0.994 | 0.08558 | 0 | -11.615
-13.5 | -1.021 | 0.07319 | 0 | -13.955
-13 | -1.046 | 0.06089 | 0 | -17.183
-12.5 | -1.064 | 0.0501 | 0 | -21.242
-12 | -1.077 | 0.04065 | 0 | -26.486
-11.5 | -1.083 | 0.03299 | 0 | -32.828
-11 | -1.082 | 0.02703 | 0 | -40.02
-10.5 | -1.074 | 0.02256 | 0 | -47.589
-10 | -1.058 | 0.01931 | 0 | -54.787
-9.5 | -1.036 | 0.01682 | 0 | -61.594
-9 | -1.007 | 0.01499 | 0 | -67.152
-8.5 | -0.973 | 0.01356 | 0 | -71.752
-8 | -0.935 | 0.01249 | 0 | -74.822
-7.5 | -0.892 | 0.00805 | 0 | -110.83
-7 | -0.839 | 0.00779 | 0 | -107.713
-6.5 | -0.784 | 0.00746 | 0 | -105.165
-6 | -0.728 | 0.00712 | 0 | -102.204
-5.5 | -0.67 | 0.00668 | 0 | -100.329
-5 | -0.611 | 0.00635 | 0 | -96.243
-4.5 | -0.552 | 0.00603 | 0 | -91.544
-4 | -0.492 | 0.00571 | 0 | -86.053
-3.5 | -0.431 | 0.00536 | 0 | -80.388
-3 | -0.37 | 0.00532 | 0 | -69.539
-2.5 | -0.309 | 0.00517 | 0 | -59.71
-2 | -0.247 | 0.00498 | 0 | -49.591
-1.5 | -0.185 | 0.00491 | 0 | -37.731
-1 | -0.124 | 0.00493 | 0 | -25.087
-0.5 | -0.062 | 0.00489 | 0 | -12.643
0 | 0 | 0.00472 | 0 | 0
0.5 | 0.062 | 0.00473 | 0 | 13.073
1 | 0.124 | 0.00493 | 0 | 25.09
1.5 | 0.185 | 0.00491 | 0 | 37.731
2 | 0.247 | 0.00498 | 0 | 49.591
2.5 | 0.309 | 0.00508 | 0 | 60.764
3 | 0.37 | 0.00532 | 0 | 69.539
3.5 | 0.431 | 0.00552 | 0 | 78.033
4 | 0.492 | 0.00571 | 0 | 86.053
4.5 | 0.552 | 0.006 | 0 | 92.018
5 | 0.611 | 0.00635 | 0 | 96.243
5.5 | 0.67 | 0.0067 | 0 | 100.032
6 | 0.728 | 0.00712 | 0 | 102.204
6.5 | 0.784 | 0.00746 | 0 | 105.136
7 | 0.839 | 0.0077 | 0 | 108.972
7.5 | 0.892 | 0.00812 | 0 | 109.848
8 | 0.935 | 0.01249 | 0 | 74.836
8.5 | 0.973 | 0.01356 | 0 | 71.775
9 | 1.007 | 0.01498 | 0 | 67.199
9.5 | 1.036 | 0.01682 | 0 | 61.562
10 | 1.058 | 0.01933 | 0 | 54.699
10.5 | 1.073 | 0.02259 | 0 | 47.519
11 | 1.082 | 0.02694 | 0 | 40.173
11.5 | 1.084 | 0.03268 | 0 | 33.168
12 | 1.077 | 0.0405 | 0 | 26.596
12.5 | 1.065 | 0.04998 | 0 | 21.299
13 | 1.043 | 0.06224 | 0 | 16.766
13.5 | 1.019 | 0.07444 | 0 | 13.691
14 | 0.993 | 0.0861 | 0 | 11.537
14.5 | 0.965 | 0.09692 | 0 | 9.96
15 | 0.933 | 0.10801 | 0 | 8.64
15.5 | 0.898 | 0.11829 | 0 | 7.595
16 | 0.86 | 0.12859 | 0 | 6.686
16.5 | 0.817 | 0.13903 | 0 | 5.876

## 46. Re 1M Mach 0.25 (2)
BIGFOIL.COM POLAR EXPORT
Joukowsky 12.00% thick 0.00% camber
Joukowsky 12.00% thick 0.00% camber |  |  |  | Cl Max: | 1.3337 | at alpha= | 12.5 | deg
XFOIL ncrit=9 |  |  |  | L/D Max: | 78.7757 | at alpha= | 7.5 | deg
Re: | 1000000 |  |  | Cd Min: | 0.12988 | at alpha= | 17.5 | deg
Mach: | 0.25 |  |  | Cl=0 at alpha= | 0 | deg
|  |  |  | @ Cl=0.1, Cd= | 0.0064783
|  |  |  | @ Cl=0.4, Cd= | 0.0072311
|  |  |  | @ Cl=0.6, Cd= | 0.008381
alpha (deg) | Cl | Cd | Cm | Cl/Cd
-17.5 | -1.1207 | 0.12981 | 0.0288 | -8.6334
-17 | -1.1455 | 0.11582 | 0.02 | -9.8903
-16.5 | -1.174 | 0.10175 | 0.0113 | -11.5381
-16 | -1.205 | 0.08788 | 0.0028 | -13.7119
-15.5 | -1.2374 | 0.07467 | -0.0051 | -16.5716
-15 | -1.2697 | 0.06236 | -0.0122 | -20.3608
-14.5 | -1.2957 | 0.05149 | -0.0181 | -25.1641
-14 | -1.3134 | 0.04232 | -0.0227 | -31.035
-13.5 | -1.3188 | 0.0353 | -0.0254 | -37.3598
-13 | -1.3289 | 0.02895 | -0.0265 | -45.9033
-12.5 | -1.3297 | 0.02496 | -0.0242 | -53.2732
-12 | -1.3172 | 0.02265 | -0.0196 | -58.1545
-11.5 | -1.2833 | 0.0208 | -0.0167 | -61.6971
-11 | -1.2475 | 0.01875 | -0.0141 | -66.5333
-10.5 | -1.2 | 0.01747 | -0.0123 | -68.6892
-10 | -1.1529 | 0.01596 | -0.0105 | -72.2368
-9.5 | -1.1012 | 0.01483 | -0.0091 | -74.2549
-9 | -1.0475 | 0.01384 | -0.008 | -75.6864
-8.5 | -0.9933 | 0.01283 | -0.0069 | -77.4201
-8 | -0.9377 | 0.01196 | -0.0061 | -78.403
-7.5 | -0.8811 | 0.01119 | -0.0053 | -78.7399
-7 | -0.8238 | 0.01049 | -0.0047 | -78.5319
-6.5 | -0.7665 | 0.00977 | -0.0042 | -78.4545
-6 | -0.7062 | 0.00916 | -0.0043 | -77.0961
-5.5 | -0.6423 | 0.00868 | -0.0048 | -73.9977
-5 | -0.5898 | 0.00831 | -0.003 | -70.9747
-4.5 | -0.5336 | 0.00793 | -0.002 | -67.2888
-4 | -0.4761 | 0.00759 | -0.0014 | -62.7273
-3.5 | -0.4176 | 0.0073 | -0.001 | -57.2055
-3 | -0.3586 | 0.00706 | -0.0007 | -50.7932
-2.5 | -0.2993 | 0.00685 | -0.0005 | -43.6934
-2 | -0.2397 | 0.00669 | -0.0003 | -35.8296
-1.5 | -0.1799 | 0.00657 | -0.0002 | -27.382
-1 | -0.12 | 0.00649 | -0.0001 | -18.49
-0.5 | -0.06 | 0.00644 | -0.0001 | -9.3168
0 | 0 | 0.00642 | 0 | 0
1 | 0.12 | 0.00649 | 0.0001 | 18.49
1.5 | 0.1799 | 0.00657 | 0.0002 | 27.382
2 | 0.2397 | 0.00669 | 0.0003 | 35.8296
2.5 | 0.2993 | 0.00685 | 0.0005 | 43.6934
3 | 0.3586 | 0.00707 | 0.0007 | 50.7214
3.5 | 0.4177 | 0.0073 | 0.001 | 57.2192
4 | 0.4762 | 0.00759 | 0.0014 | 62.7404
4.5 | 0.5337 | 0.00793 | 0.002 | 67.3014
5 | 0.5899 | 0.00831 | 0.003 | 70.9868
5.5 | 0.6425 | 0.00868 | 0.0048 | 74.0207
6 | 0.7065 | 0.00916 | 0.0042 | 77.1288
6.5 | 0.7667 | 0.00977 | 0.0041 | 78.4749
7 | 0.8241 | 0.01049 | 0.0047 | 78.5605
7.5 | 0.8815 | 0.01119 | 0.0052 | 78.7757
8 | 0.9381 | 0.01197 | 0.006 | 78.3709
8.5 | 0.9939 | 0.01283 | 0.0068 | 77.4669
9 | 1.0481 | 0.01384 | 0.0079 | 75.7298
9.5 | 1.1019 | 0.01484 | 0.009 | 74.252
10 | 1.1538 | 0.01597 | 0.0104 | 72.248
10.5 | 1.2009 | 0.01749 | 0.0121 | 68.6621
11 | 1.2489 | 0.01876 | 0.0138 | 66.5725
11.5 | 1.2855 | 0.02081 | 0.0163 | 61.7732
12 | 1.3198 | 0.02264 | 0.0192 | 58.2951
12.5 | 1.3337 | 0.0249 | 0.0237 | 53.5622
13 | 1.3308 | 0.02898 | 0.0261 | 45.9213
13.5 | 1.3227 | 0.03512 | 0.0252 | 37.6623
14 | 1.3162 | 0.04227 | 0.0224 | 31.1379
14.5 | 1.2987 | 0.05145 | 0.0178 | 25.242
15 | 1.2734 | 0.06225 | 0.0119 | 20.4562
15.5 | 1.2404 | 0.07465 | 0.0048 | 16.6162
16 | 1.2082 | 0.08786 | -0.0031 | 13.7514
16.5 | 1.1765 | 0.1018 | -0.0117 | 11.557
17 | 1.148 | 0.11593 | -0.0204 | 9.9025
17.5 | 1.1235 | 0.12988 | -0.0292 | 8.6503

## 47. Re 1M Mach 0.50 (1)
BIGFOIL.COM POLAR EXPORT
Joukowsky 12.00% thick 0.00% camber
Joukowsky 12.00% thick 0.00% camber |  |  |  | Cl Max: | 1.098 | at alpha= | 20 | deg
JavaFoil+Calcfoil stall+Eppler ext transition |  |  |  | L/D Max: | 101.921 | at alpha= | 6 | deg
Re: | 1000000 |  |  | Cd Min: | 0.00487 | at alpha= | 1 | deg
Mach: | 0.5 |  |  | Cl=0 at alpha= | 0 | deg
|  |  |  | @ Cl=0.1, Cd= | 0.0049086
|  |  |  | @ Cl=0.4, Cd= | 0.0055141
|  |  |  | @ Cl=0.6, Cd= | 0.0064151
alpha (deg) | Cl | Cd | Cm | Cl/Cd
-20 | -1.098 | 0.20467 | 0 | -5.363
-19.5 | -1.071 | 0.20284 | 0 | -5.279
-19 | -1.043 | 0.19038 | 0 | -5.481
-18.5 | -1.017 | 0.18573 | 0 | -5.477
-18 | -0.989 | 0.18241 | 0 | -5.422
-17.5 | -0.963 | 0.17882 | 0 | -5.384
-17 | -0.935 | 0.17262 | 0 | -5.414
-16.5 | -0.908 | 0.16911 | 0 | -5.369
-16 | -0.88 | 0.16204 | 0 | -5.433
-15.5 | -0.853 | 0.15742 | 0 | -5.421
-15 | -0.826 | 0.152 | 0 | -5.431
-14.5 | -0.798 | 0.14331 | 0 | -5.572
-14 | -0.771 | 0.14125 | 0 | -5.456
-13.5 | -0.744 | 0.13276 | 0 | -5.602
-13 | -0.716 | 0.12748 | 0 | -5.615
-12.5 | -0.689 | 0.12794 | 0 | -5.384
-12 | -0.661 | 0.11786 | 0 | -5.608
-11.5 | -0.633 | 0.11267 | 0 | -5.62
-11 | -0.606 | 0.10953 | 0 | -5.534
-10.5 | -0.578 | 0.10178 | 0 | -5.683
-10 | -0.551 | 0.07994 | 0 | -6.891
-9.5 | -0.524 | 0.07382 | 0 | -7.093
-9 | -0.774 | 0.05169 | 0 | -14.967
-8.5 | -0.889 | 0.0286 | 0 | -31.071
-8 | -0.915 | 0.02122 | 0 | -43.132
-7.5 | -0.908 | 0.01738 | 0 | -52.263
-7 | -0.882 | 0.01493 | 0 | -59.076
-6.5 | -0.844 | 0.01323 | 0 | -63.757
-6 | -0.802 | 0.00793 | 0 | -101.117
-5.5 | -0.741 | 0.00748 | 0 | -99.085
-5 | -0.679 | 0.00702 | 0 | -96.629
-4.5 | -0.614 | 0.00659 | 0 | -93.219
-4 | -0.548 | 0.00613 | 0 | -89.382
-3.5 | -0.481 | 0.0058 | 0 | -82.899
-3 | -0.413 | 0.0055 | 0 | -75.049
-2.5 | -0.345 | 0.00528 | 0 | -65.268
-2 | -0.276 | 0.00518 | 0 | -53.294
-1.5 | -0.207 | 0.00499 | 0 | -41.498
-1 | -0.138 | 0.00493 | 0 | -28.042
-0.5 | -0.069 | 0.00488 | 0 | -14.158
0 | 0 | 0.00493 | 0 | 0
0.5 | 0.069 | 0.00494 | 0 | 13.981
1 | 0.138 | 0.00487 | 0 | 28.392
1.5 | 0.207 | 0.00508 | 0 | 40.797
2 | 0.276 | 0.00511 | 0 | 54.03
2.5 | 0.345 | 0.00532 | 0 | 64.774
3 | 0.413 | 0.00556 | 0 | 74.294
3.5 | 0.481 | 0.00576 | 0 | 83.421
4 | 0.548 | 0.0061 | 0 | 89.865
4.5 | 0.614 | 0.0065 | 0 | 94.482
5 | 0.679 | 0.00692 | 0 | 98.109
5.5 | 0.741 | 0.00737 | 0 | 100.617
6 | 0.802 | 0.00786 | 0 | 101.921
6.5 | 0.844 | 0.01326 | 0 | 63.654
7 | 0.882 | 0.01493 | 0 | 59.079
7.5 | 0.908 | 0.01737 | 0 | 52.28
8 | 0.915 | 0.02126 | 0 | 43.053
8.5 | 0.889 | 0.0284 | 0 | 31.309
9 | 0.77 | 0.05313 | 0 | 14.499
9.5 | 0.524 | 0.07269 | 0 | 7.203
10 | 0.551 | 0.08082 | 0 | 6.816
10.5 | 0.578 | 0.10179 | 0 | 5.682
11 | 0.606 | 0.10644 | 0 | 5.695
11.5 | 0.633 | 0.11232 | 0 | 5.638
12 | 0.661 | 0.11787 | 0 | 5.607
12.5 | 0.689 | 0.12791 | 0 | 5.385
13 | 0.716 | 0.13139 | 0 | 5.447
13.5 | 0.744 | 0.13707 | 0 | 5.425
14 | 0.771 | 0.14132 | 0 | 5.453
14.5 | 0.798 | 0.1484 | 0 | 5.38
15 | 0.826 | 0.152 | 0 | 5.431
15.5 | 0.853 | 0.15719 | 0 | 5.428
16 | 0.88 | 0.16439 | 0 | 5.354
16.5 | 0.908 | 0.16932 | 0 | 5.362
17 | 0.935 | 0.17287 | 0 | 5.406
17.5 | 0.963 | 0.17996 | 0 | 5.349
18 | 0.989 | 0.18271 | 0 | 5.412
18.5 | 1.017 | 0.18571 | 0 | 5.478
19 | 1.043 | 0.19036 | 0 | 5.481
19.5 | 1.071 | 0.19876 | 0 | 5.387
20 | 1.098 | 0.20557 | 0 | 5.339

## 48. Re 1M Mach 0.50 (2)
BIGFOIL.COM POLAR EXPORT
Joukowsky 12.00% thick 0.00% camber
Joukowsky 12.00% thick 0.00% camber |  |  |  | Cl Max: | 1.1192 | at alpha= | 9 | deg
XFOIL ncrit=9 |  |  |  | L/D Max: | 74.2487 | at alpha= | 6.5 | deg
Re: | 1000000 |  |  | Cd Min: | 0.15481 | at alpha= | 14 | deg
Mach: | 0.5 |  |  | Cl=0 at alpha= | 0 | deg
|  |  |  | @ Cl=0.1, Cd= | 0.0069426
|  |  |  | @ Cl=0.4, Cd= | 0.0077351
|  |  |  | @ Cl=0.6, Cd= | 0.0089554
alpha (deg) | Cl | Cd | Cm | Cl/Cd
-14 | -0.81 | 0.15453 | 0.048 | -5.2417
-13.5 | -0.8528 | 0.13369 | 0.0344 | -6.3789
-13 | -0.8791 | 0.1182 | 0.0241 | -7.4374
-12.5 | -0.9165 | 0.10205 | 0.013 | -8.9809
-12 | -0.9535 | 0.08722 | 0.0028 | -10.9321
-11.5 | -0.9907 | 0.07352 | -0.0066 | -13.4752
-11 | -1.0282 | 0.06066 | -0.0152 | -16.9502
-10.5 | -1.0634 | 0.04875 | -0.0229 | -21.8133
-10 | -1.0917 | 0.03811 | -0.0294 | -28.646
-9.5 | -1.1091 | 0.02944 | -0.0335 | -37.6732
-9 | -1.1184 | 0.02341 | -0.0329 | -47.7745
-8.5 | -1.112 | 0.01963 | -0.0273 | -56.648
-8 | -1.0719 | 0.01685 | -0.0229 | -63.6142
-7.5 | -1.0172 | 0.0148 | -0.0192 | -68.7297
-7 | -0.9551 | 0.01322 | -0.0161 | -72.2466
-6.5 | -0.889 | 0.01197 | -0.0137 | -74.269
-6 | -0.8105 | 0.011 | -0.0135 | -73.6818
-5.5 | -0.7519 | 0.01031 | -0.0095 | -72.9292
-5 | -0.6867 | 0.00968 | -0.0072 | -70.9401
-4.5 | -0.6196 | 0.0091 | -0.0055 | -68.0879
-4 | -0.5514 | 0.0086 | -0.0042 | -64.1163
-3.5 | -0.4829 | 0.00816 | -0.0032 | -59.1789
-3 | -0.4142 | 0.00779 | -0.0024 | -53.1707
-2.5 | -0.3452 | 0.0075 | -0.0018 | -46.0267
-2 | -0.2763 | 0.00726 | -0.0013 | -38.0579
-1.5 | -0.2072 | 0.00709 | -0.0009 | -29.2243
-0.5 | -0.069 | 0.0069 | -0.0003 | -10
0 | 0 | 0.00688 | 0 | 0
0.5 | 0.069 | 0.0069 | 0.0003 | 10
1.5 | 0.2072 | 0.00709 | 0.0009 | 29.2243
2 | 0.2763 | 0.00726 | 0.0013 | 38.0579
3 | 0.4143 | 0.00779 | 0.0024 | 53.1836
3.5 | 0.483 | 0.00816 | 0.0032 | 59.1912
4 | 0.5516 | 0.0086 | 0.0042 | 64.1395
4.5 | 0.6197 | 0.0091 | 0.0055 | 68.0989
5 | 0.687 | 0.00968 | 0.0071 | 70.9711
5.5 | 0.7522 | 0.01031 | 0.0095 | 72.9583
6 | 0.8109 | 0.011 | 0.0134 | 73.7182
6.5 | 0.8895 | 0.01198 | 0.0136 | 74.2487
7 | 0.9556 | 0.01323 | 0.0161 | 72.2298
7.5 | 1.018 | 0.01481 | 0.0191 | 68.7373
8 | 1.0729 | 0.01686 | 0.0227 | 63.6358
8.5 | 1.1131 | 0.01965 | 0.0271 | 56.6463
9 | 1.1192 | 0.02347 | 0.0327 | 47.6864
9.5 | 1.1095 | 0.02955 | 0.0332 | 37.5465
10 | 1.0929 | 0.0382 | 0.0291 | 28.6099
10.5 | 1.0648 | 0.04882 | 0.0226 | 21.8107
11 | 1.0294 | 0.06076 | 0.0149 | 16.9421
11.5 | 0.9921 | 0.07361 | 0.0063 | 13.4778
12 | 0.9546 | 0.08741 | -0.0032 | 10.9209
12.5 | 0.9177 | 0.10226 | -0.0134 | 8.9742
13 | 0.8807 | 0.11837 | -0.0245 | 7.4402
13.5 | 0.8542 | 0.13392 | -0.0348 | 6.3784
14 | 0.8113 | 0.15481 | -0.0485 | 5.2406

## 49. Re 2M Mach 0.00 (1)
BIGFOIL.COM POLAR EXPORT
Joukowsky 12.00% thick 0.00% camber
Joukowsky 12.00% thick 0.00% camber |  |  |  | Cl Max: | 1.181 | at alpha= | 13 | deg
JavaFoil+Calcfoil stall+Eppler ext transition |  |  |  | L/D Max: | 133.294 | at alpha= | 9 | deg
Re: | 2000000 |  |  | Cd Min: | 0.00449 | at alpha= | 0 | deg
Mach: | 0 |  |  | Cl=0 at alpha= | 0 | deg
|  |  |  | @ Cl=0.1, Cd= | 0.0045867
|  |  |  | @ Cl=0.4, Cd= | 0.0049997
|  |  |  | @ Cl=0.6, Cd= | 0.0056256
alpha (deg) | Cl | Cd | Cm | Cl/Cd
-18 | -1.052 | 0.11616 | 0 | -9.06
-17.5 | -1.072 | 0.10665 | 0 | -10.048
-17 | -1.09 | 0.09674 | 0 | -11.27
-16.5 | -1.11 | 0.08569 | 0 | -12.949
-16 | -1.126 | 0.07591 | 0 | -14.838
-15.5 | -1.142 | 0.06614 | 0 | -17.27
-15 | -1.156 | 0.05727 | 0 | -20.179
-14.5 | -1.168 | 0.0486 | 0 | -24.022
-14 | -1.175 | 0.04147 | 0 | -28.341
-13.5 | -1.18 | 0.03488 | 0 | -33.837
-13 | -1.181 | 0.02947 | 0 | -40.076
-12.5 | -1.176 | 0.02515 | 0 | -46.752
-12 | -1.166 | 0.02159 | 0 | -53.989
-11.5 | -1.152 | 0.01861 | 0 | -61.9
-11 | -1.133 | 0.01635 | 0 | -69.281
-10.5 | -1.11 | 0.01455 | 0 | -76.26
-10 | -1.082 | 0.01323 | 0 | -81.781
-9.5 | -1.05 | 0.01221 | 0 | -86.017
-9 | -1.016 | 0.00762 | 0 | -133.294
-8.5 | -0.969 | 0.00756 | 0 | -128.152
-8 | -0.92 | 0.00729 | 0 | -126.253
-7.5 | -0.869 | 0.00708 | 0 | -122.714
-7 | -0.816 | 0.0068 | 0 | -119.989
-6.5 | -0.762 | 0.00644 | 0 | -118.317
-6 | -0.706 | 0.00625 | 0 | -113.117
-5.5 | -0.65 | 0.00588 | 0 | -110.606
-5 | -0.593 | 0.00559 | 0 | -105.997
-4.5 | -0.535 | 0.00524 | 0 | -102.065
-4 | -0.476 | 0.00506 | 0 | -94.187
-3.5 | -0.417 | 0.00504 | 0 | -82.776
-3 | -0.358 | 0.0049 | 0 | -73.125
-2.5 | -0.299 | 0.00471 | 0 | -63.392
-2 | -0.239 | 0.00463 | 0 | -51.639
-1.5 | -0.18 | 0.00465 | 0 | -38.648
-1 | -0.12 | 0.0046 | 0 | -26.05
-0.5 | -0.06 | 0.00456 | 0 | -13.124
0 | 0 | 0.00449 | 0 | 0
0.5 | 0.06 | 0.00456 | 0 | 13.124
1 | 0.12 | 0.0046 | 0 | 26.05
1.5 | 0.18 | 0.00465 | 0 | 38.648
2 | 0.239 | 0.00463 | 0 | 51.639
2.5 | 0.299 | 0.00471 | 0 | 63.392
3 | 0.358 | 0.0049 | 0 | 73.125
3.5 | 0.417 | 0.00504 | 0 | 82.776
4 | 0.476 | 0.00506 | 0 | 94.187
4.5 | 0.535 | 0.00524 | 0 | 102.065
5 | 0.593 | 0.00559 | 0 | 105.997
5.5 | 0.65 | 0.00588 | 0 | 110.606
6 | 0.706 | 0.00625 | 0 | 113.117
6.5 | 0.762 | 0.00644 | 0 | 118.317
7 | 0.816 | 0.0068 | 0 | 119.989
7.5 | 0.869 | 0.00708 | 0 | 122.714
8 | 0.92 | 0.00729 | 0 | 126.253
8.5 | 0.969 | 0.00756 | 0 | 128.152
9 | 1.016 | 0.00762 | 0 | 133.294
9.5 | 1.05 | 0.01221 | 0 | 86.017
10 | 1.082 | 0.01323 | 0 | 81.781
10.5 | 1.11 | 0.01455 | 0 | 76.26
11 | 1.133 | 0.01635 | 0 | 69.281
11.5 | 1.152 | 0.01861 | 0 | 61.9
12 | 1.166 | 0.02159 | 0 | 53.989
12.5 | 1.176 | 0.02515 | 0 | 46.752
13 | 1.181 | 0.02947 | 0 | 40.076
13.5 | 1.18 | 0.03488 | 0 | 33.837
14 | 1.175 | 0.04147 | 0 | 28.341
14.5 | 1.168 | 0.0486 | 0 | 24.022
15 | 1.156 | 0.05727 | 0 | 20.179
15.5 | 1.142 | 0.06614 | 0 | 17.27
16 | 1.126 | 0.07591 | 0 | 14.838
16.5 | 1.11 | 0.08569 | 0 | 12.949
17 | 1.09 | 0.09674 | 0 | 11.27
17.5 | 1.072 | 0.10665 | 0 | 10.048
18 | 1.052 | 0.11616 | 0 | 9.06

## 50. Re 2M Mach 0.00 (2)
BIGFOIL.COM POLAR EXPORT
Joukowsky 12.00% thick 0.00% camber
Joukowsky 12.00% thick 0.00% camber |  |  |  | Cl Max: | 1.5883 | at alpha= | 17 | deg
XFOIL ncrit=9 |  |  |  | L/D Max: | 95.7827 | at alpha= | 8.5 | deg
Re: | 2000000 |  |  | Cd Min: | 0.11344 | at alpha= | -20 | deg
Mach: | 0 |  |  | Cl=0 at alpha= | 0 | deg
|  |  |  | @ Cl=0.1, Cd= | 0.0056862
|  |  |  | @ Cl=0.4, Cd= | 0.0064131
|  |  |  | @ Cl=0.6, Cd= | 0.0073703
alpha (deg) | Cl | Cd | Cm | Cl/Cd
-20 | -1.357 | 0.11344 | 0.0193 | -11.9623
-19.5 | -1.4247 | 0.09269 | 0.0063 | -15.3706
-19 | -1.4844 | 0.07478 | -0.0044 | -19.8502
-18.5 | -1.5301 | 0.06061 | -0.0125 | -25.245
-18 | -1.5601 | 0.04977 | -0.018 | -31.3462
-17.5 | -1.578 | 0.04131 | -0.0217 | -38.199
-17 | -1.5845 | 0.03496 | -0.0236 | -45.3232
-16.5 | -1.5836 | 0.03015 | -0.0241 | -52.524
-16 | -1.575 | 0.02675 | -0.0231 | -58.8785
-15.5 | -1.566 | 0.0241 | -0.0205 | -64.9793
-15 | -1.5664 | 0.02177 | -0.0149 | -71.9522
-14.5 | -1.5376 | 0.02027 | -0.0122 | -75.8559
-14 | -1.5006 | 0.01904 | -0.0103 | -78.813
-13.5 | -1.4587 | 0.01802 | -0.0089 | -80.9489
-13 | -1.4173 | 0.01676 | -0.0074 | -84.5644
-12.5 | -1.3716 | 0.01578 | -0.0063 | -86.9202
-12 | -1.323 | 0.01503 | -0.0055 | -88.024
-11.5 | -1.275 | 0.01402 | -0.0047 | -90.9415
-11 | -1.2241 | 0.01332 | -0.0041 | -91.8994
-10.5 | -1.1733 | 0.01251 | -0.0035 | -93.789
-10 | -1.1207 | 0.0119 | -0.0031 | -94.1765
-9.5 | -1.0681 | 0.0112 | -0.0027 | -95.3661
-9 | -1.0145 | 0.01059 | -0.0023 | -95.7979
-8.5 | -0.9603 | 0.01003 | -0.0021 | -95.7428
-8 | -0.9056 | 0.0095 | -0.0018 | -95.3263
-7.5 | -0.8505 | 0.00898 | -0.0017 | -94.7105
-7 | -0.7938 | 0.00848 | -0.0018 | -93.6085
-6.5 | -0.7378 | 0.00816 | -0.0015 | -90.4167
-6 | -0.6853 | 0.00786 | -0.0005 | -87.1883
-5.5 | -0.6305 | 0.00754 | -0.0001 | -83.6207
-5 | -0.5746 | 0.00723 | 0.0002 | -79.4744
-4.5 | -0.5182 | 0.00694 | 0.0003 | -74.6686
-4 | -0.4614 | 0.00667 | 0.0004 | -69.1754
-3.5 | -0.4044 | 0.00642 | 0.0004 | -62.9907
-3 | -0.3471 | 0.00621 | 0.0004 | -55.8937
-2.5 | -0.2895 | 0.00603 | 0.0003 | -48.01
-2 | -0.2318 | 0.00589 | 0.0003 | -39.3548
-1.5 | -0.174 | 0.00578 | 0.0002 | -30.1038
-1 | -0.116 | 0.0057 | 0.0002 | -20.3509
-0.5 | -0.058 | 0.00565 | 0.0001 | -10.2655
0 | 0 | 0.00564 | 0 | 0
0.5 | 0.058 | 0.00565 | -0.0001 | 10.2655
1 | 0.116 | 0.0057 | -0.0002 | 20.3509
1.5 | 0.174 | 0.00578 | -0.0002 | 30.1038
2 | 0.2318 | 0.00589 | -0.0003 | 39.3548
2.5 | 0.2896 | 0.00603 | -0.0003 | 48.0265
3 | 0.3471 | 0.00621 | -0.0004 | 55.8937
3.5 | 0.4044 | 0.00643 | -0.0004 | 62.8927
4 | 0.4615 | 0.00667 | -0.0004 | 69.1904
4.5 | 0.5182 | 0.00694 | -0.0003 | 74.6686
5 | 0.5747 | 0.00723 | -0.0002 | 79.4882
5.5 | 0.6306 | 0.00754 | 0.0001 | 83.634
6 | 0.6854 | 0.00786 | 0.0005 | 87.201
6.5 | 0.7379 | 0.00816 | 0.0015 | 90.4289
7 | 0.7942 | 0.00848 | 0.0017 | 93.6557
7.5 | 0.8507 | 0.00897 | 0.0016 | 94.8384
8 | 0.9059 | 0.0095 | 0.0018 | 95.3579
8.5 | 0.9607 | 0.01003 | 0.002 | 95.7827
9 | 1.015 | 0.0106 | 0.0023 | 95.7547
9.5 | 1.0686 | 0.01121 | 0.0026 | 95.3256
10 | 1.1212 | 0.01191 | 0.003 | 94.1394
10.5 | 1.174 | 0.01252 | 0.0034 | 93.77
11 | 1.225 | 0.01332 | 0.0039 | 91.967
11.5 | 1.2759 | 0.01403 | 0.0045 | 90.9408
12 | 1.3237 | 0.01503 | 0.0054 | 88.0705
12.5 | 1.3726 | 0.01578 | 0.0062 | 86.9835
13 | 1.4185 | 0.01676 | 0.0072 | 84.636
13.5 | 1.4603 | 0.01802 | 0.0086 | 81.0377
14 | 1.5024 | 0.01905 | 0.01 | 78.8661
14.5 | 1.5397 | 0.02028 | 0.0118 | 75.9221
15 | 1.5691 | 0.02179 | 0.0144 | 72.0101
15.5 | 1.5686 | 0.02413 | 0.0201 | 65.0062
16 | 1.5798 | 0.02659 | 0.0226 | 59.4133
16.5 | 1.5868 | 0.03009 | 0.0237 | 52.7351
17 | 1.5883 | 0.03484 | 0.0233 | 45.5884
17.5 | 1.5827 | 0.04105 | 0.0215 | 38.5554
18 | 1.5657 | 0.04934 | 0.0179 | 31.7329
18.5 | 1.5354 | 0.0602 | 0.0124 | 25.505
19 | 1.4883 | 0.07457 | 0.0042 | 19.9584
19.5 | 1.4259 | 0.0929 | -0.0068 | 15.3488
20 | 1.3596 | 0.11341 | -0.0196 | 11.9884

## 51. Re 2M Mach 0.10 (1)
BIGFOIL.COM POLAR EXPORT
Joukowsky 12.00% thick 0.00% camber
Joukowsky 12.00% thick 0.00% camber |  |  |  | Cl Max: | 1.169 | at alpha= | 13 | deg
JavaFoil+Calcfoil stall+Eppler ext transition |  |  |  | L/D Max: | 131.457 | at alpha= | 9 | deg
Re: | 2000000 |  |  | Cd Min: | 0.00457 | at alpha= | -0.5 | deg
Mach: | 0.1 |  |  | Cl=0 at alpha= | 0 | deg
|  |  |  | @ Cl=0.1, Cd= | 0.00459
|  |  |  | @ Cl=0.4, Cd= | 0.0050067
|  |  |  | @ Cl=0.6, Cd= | 0.0056304
alpha (deg) | Cl | Cd | Cm | Cl/Cd
-18 | -1.011 | 0.12161 | 0 | -8.316
-17.5 | -1.034 | 0.11179 | 0 | -9.25
-17 | -1.055 | 0.10202 | 0 | -10.345
-16.5 | -1.077 | 0.0915 | 0 | -11.768
-16 | -1.096 | 0.08152 | 0 | -13.445
-15.5 | -1.115 | 0.0711 | 0 | -15.683
-15 | -1.133 | 0.061 | 0 | -18.567
-14.5 | -1.147 | 0.05227 | 0 | -21.937
-14 | -1.157 | 0.04452 | 0 | -25.998
-13.5 | -1.167 | 0.03689 | 0 | -31.627
-13 | -1.169 | 0.03142 | 0 | -37.211
-12.5 | -1.167 | 0.02655 | 0 | -43.945
-12 | -1.159 | 0.02264 | 0 | -51.199
-11.5 | -1.147 | 0.01937 | 0 | -59.207
-11 | -1.13 | 0.01683 | 0 | -67.153
-10.5 | -1.109 | 0.0149 | 0 | -74.424
-10 | -1.082 | 0.01348 | 0 | -80.285
-9.5 | -1.051 | 0.01241 | 0 | -84.691
-9 | -1.019 | 0.00775 | 0 | -131.457
-8.5 | -0.973 | 0.00761 | 0 | -127.749
-8 | -0.923 | 0.00733 | 0 | -126.026
-7.5 | -0.873 | 0.00712 | 0 | -122.624
-7 | -0.82 | 0.00683 | 0 | -120.026
-6.5 | -0.765 | 0.00646 | 0 | -118.441
-6 | -0.71 | 0.00627 | 0 | -113.201
-5.5 | -0.653 | 0.0059 | 0 | -110.722
-5 | -0.596 | 0.00561 | 0 | -106.188
-4.5 | -0.537 | 0.00524 | 0 | -102.544
-4 | -0.479 | 0.00507 | 0 | -94.501
-3.5 | -0.42 | 0.00505 | 0 | -83.038
-3 | -0.36 | 0.00492 | 0 | -73.231
-2.5 | -0.3 | 0.00472 | 0 | -63.648
-2 | -0.24 | 0.00464 | 0 | -51.864
-1.5 | -0.18 | 0.00458 | 0 | -39.401
-1 | -0.12 | 0.0046 | 0 | -26.174
-0.5 | -0.06 | 0.00457 | 0 | -13.184
0 | 0 | 0.00462 | 0 | 0
0.5 | 0.06 | 0.00457 | 0 | 13.184
1 | 0.12 | 0.0046 | 0 | 26.174
1.5 | 0.18 | 0.00458 | 0 | 39.401
2 | 0.24 | 0.00464 | 0 | 51.864
2.5 | 0.3 | 0.00472 | 0 | 63.648
3 | 0.36 | 0.00492 | 0 | 73.231
3.5 | 0.42 | 0.00505 | 0 | 83.038
4 | 0.479 | 0.00507 | 0 | 94.501
4.5 | 0.537 | 0.00524 | 0 | 102.544
5 | 0.596 | 0.00561 | 0 | 106.188
5.5 | 0.653 | 0.0059 | 0 | 110.722
6 | 0.71 | 0.00627 | 0 | 113.201
6.5 | 0.765 | 0.00646 | 0 | 118.441
7 | 0.82 | 0.00683 | 0 | 120.026
7.5 | 0.873 | 0.00712 | 0 | 122.624
8 | 0.923 | 0.00733 | 0 | 126.026
8.5 | 0.973 | 0.00761 | 0 | 127.749
9 | 1.019 | 0.00775 | 0 | 131.457
9.5 | 1.051 | 0.01241 | 0 | 84.691
10 | 1.082 | 0.01348 | 0 | 80.285
10.5 | 1.109 | 0.0149 | 0 | 74.424
11 | 1.13 | 0.01683 | 0 | 67.153
11.5 | 1.147 | 0.01937 | 0 | 59.207
12 | 1.159 | 0.02264 | 0 | 51.199
12.5 | 1.167 | 0.02655 | 0 | 43.945
13 | 1.169 | 0.03145 | 0 | 37.165
13.5 | 1.167 | 0.03689 | 0 | 31.627
14 | 1.159 | 0.04392 | 0 | 26.385
14.5 | 1.147 | 0.05227 | 0 | 21.937
15 | 1.133 | 0.06099 | 0 | 18.573
15.5 | 1.115 | 0.0711 | 0 | 15.683
16 | 1.097 | 0.08101 | 0 | 13.54
16.5 | 1.077 | 0.0915 | 0 | 11.768
17 | 1.056 | 0.10178 | 0 | 10.372
17.5 | 1.034 | 0.11179 | 0 | 9.25
18 | 1.011 | 0.12262 | 0 | 8.241

## 52. Re 2M Mach 0.10 (2)
BIGFOIL.COM POLAR EXPORT
Joukowsky 12.00% thick 0.00% camber
Joukowsky 12.00% thick 0.00% camber |  |  |  | Cl Max: | 1.5706 | at alpha= | 16.5 | deg
XFOIL ncrit=9 |  |  |  | L/D Max: | 95.2749 | at alpha= | 9 | deg
Re: | 2000000 |  |  | Cd Min: | 0.13054 | at alpha= | 20 | deg
Mach: | 0.1 |  |  | Cl=0 at alpha= | 0 | deg
|  |  |  | @ Cl=0.1, Cd= | 0.0056985
|  |  |  | @ Cl=0.4, Cd= | 0.0064333
|  |  |  | @ Cl=0.6, Cd= | 0.0073949
alpha (deg) | Cl | Cd | Cm | Cl/Cd
-20 | -1.2853 | 0.13048 | 0.0297 | -9.8506
-19.5 | -1.3465 | 0.10996 | 0.0164 | -12.2454
-19 | -1.4143 | 0.0895 | 0.0036 | -15.8022
-18.5 | -1.4722 | 0.07223 | -0.0068 | -20.3821
-18 | -1.516 | 0.05854 | -0.0146 | -25.8968
-17.5 | -1.5465 | 0.04772 | -0.0201 | -32.4078
-17 | -1.5618 | 0.03964 | -0.0235 | -39.3996
-16.5 | -1.5674 | 0.03348 | -0.0252 | -46.816
-16 | -1.563 | 0.02909 | -0.0252 | -53.7298
-15.5 | -1.5564 | 0.02569 | -0.0237 | -60.5839
-15 | -1.5532 | 0.02298 | -0.0199 | -67.5892
-14.5 | -1.5413 | 0.02108 | -0.015 | -73.1167
-14 | -1.5079 | 0.01966 | -0.0126 | -76.6989
-13.5 | -1.4679 | 0.01848 | -0.0107 | -79.4318
-13 | -1.4254 | 0.01731 | -0.0092 | -82.3455
-12.5 | -1.3812 | 0.01615 | -0.0078 | -85.5232
-12 | -1.333 | 0.01528 | -0.0068 | -87.2382
-11.5 | -1.2844 | 0.01431 | -0.0058 | -89.7554
-11 | -1.2335 | 0.01351 | -0.0051 | -91.3027
-10.5 | -1.182 | 0.01272 | -0.0044 | -92.9245
-10 | -1.1292 | 0.01205 | -0.0038 | -93.7095
-9.5 | -1.0761 | 0.01133 | -0.0033 | -94.9779
-9 | -1.0219 | 0.01072 | -0.0029 | -95.3265
-8.5 | -0.9671 | 0.01015 | -0.0026 | -95.2808
-8 | -0.9119 | 0.00961 | -0.0023 | -94.8907
-7.5 | -0.8564 | 0.00907 | -0.002 | -94.4212
-7 | -0.7988 | 0.00855 | -0.0022 | -93.4269
-6.5 | -0.7431 | 0.00821 | -0.0017 | -90.5116
-6 | -0.69 | 0.00793 | -0.0007 | -87.0113
-5.5 | -0.6348 | 0.00758 | -0.0002 | -83.7467
-5 | -0.5784 | 0.00728 | 0 | -79.4505
-4.5 | -0.5216 | 0.00698 | 0.0002 | -74.7278
-3.5 | -0.4069 | 0.00646 | 0.0003 | -62.9876
-3 | -0.3492 | 0.00624 | 0.0003 | -55.9615
-2.5 | -0.2914 | 0.00606 | 0.0003 | -48.0858
-2 | -0.2333 | 0.00591 | 0.0003 | -39.4755
-1.5 | -0.1751 | 0.00579 | 0.0002 | -30.2418
-1 | -0.1168 | 0.00571 | 0.0001 | -20.4553
-0.5 | -0.0584 | 0.00567 | 0.0001 | -10.2998
0 | 0 | 0.00565 | 0 | 0
0.5 | 0.0584 | 0.00567 | -0.0001 | 10.2998
1 | 0.1168 | 0.00571 | -0.0001 | 20.4553
1.5 | 0.1751 | 0.00579 | -0.0002 | 30.2418
2 | 0.2333 | 0.00591 | -0.0003 | 39.4755
2.5 | 0.2914 | 0.00606 | -0.0003 | 48.0858
3 | 0.3493 | 0.00624 | -0.0003 | 55.9776
3.5 | 0.407 | 0.00646 | -0.0003 | 63.0031
4 | 0.4644 | 0.00671 | -0.0003 | 69.2101
4.5 | 0.5216 | 0.00699 | -0.0002 | 74.6209
5 | 0.5784 | 0.00728 | 0 | 79.4505
5.5 | 0.6348 | 0.00758 | 0.0002 | 83.7467
6.5 | 0.7432 | 0.00821 | 0.0017 | 90.5238
7 | 0.7992 | 0.00855 | 0.0021 | 93.4737
7.5 | 0.8567 | 0.00907 | 0.002 | 94.4542
8 | 0.9123 | 0.00961 | 0.0022 | 94.9324
8.5 | 0.9675 | 0.01016 | 0.0025 | 95.2264
9 | 1.0223 | 0.01073 | 0.0028 | 95.2749
9.5 | 1.0766 | 0.01134 | 0.0032 | 94.9383
10 | 1.1298 | 0.01205 | 0.0037 | 93.7593
10.5 | 1.1828 | 0.01273 | 0.0042 | 92.9144
11 | 1.2344 | 0.01351 | 0.0049 | 91.3694
11.5 | 1.2852 | 0.01431 | 0.0057 | 89.8113
12 | 1.3338 | 0.01528 | 0.0066 | 87.2906
12.5 | 1.3823 | 0.01615 | 0.0076 | 85.5913
13 | 1.4268 | 0.01733 | 0.0089 | 82.3312
13.5 | 1.4695 | 0.01849 | 0.0105 | 79.4754
14 | 1.5098 | 0.01967 | 0.0122 | 76.7565
14.5 | 1.5436 | 0.0211 | 0.0146 | 73.1564
15 | 1.5563 | 0.02301 | 0.0194 | 67.6358
15.5 | 1.5596 | 0.02566 | 0.0233 | 60.7794
16 | 1.5679 | 0.02889 | 0.0248 | 54.2714
16.5 | 1.5706 | 0.0334 | 0.0248 | 47.024
17 | 1.5657 | 0.03948 | 0.0232 | 39.6581
17.5 | 1.5513 | 0.04741 | 0.0199 | 32.7209
18 | 1.5219 | 0.05805 | 0.0145 | 26.2171
18.5 | 1.4776 | 0.07177 | 0.0068 | 20.588
19 | 1.4177 | 0.08935 | -0.0038 | 15.8668
19.5 | 1.348 | 0.11015 | -0.0169 | 12.2379
20 | 1.2876 | 0.13054 | -0.03 | 9.8636

## 53. Re 2M Mach 0.25 (1)
BIGFOIL.COM POLAR EXPORT
Joukowsky 12.00% thick 0.00% camber
Joukowsky 12.00% thick 0.00% camber |  |  |  | Cl Max: | 1.109 | at alpha= | 11.5 | deg
JavaFoil+Calcfoil stall+Eppler ext transition |  |  |  | L/D Max: | 123.266 | at alpha= | 8 | deg
Re: | 2000000 |  |  | Cd Min: | 0.00441 | at alpha= | 0 | deg
Mach: | 0.25 |  |  | Cl=0 at alpha= | 0 | deg
|  |  |  | @ Cl=0.1, Cd= | 0.0045365
|  |  |  | @ Cl=0.4, Cd= | 0.0050138
|  |  |  | @ Cl=0.6, Cd= | 0.0056373
alpha (deg) | Cl | Cd | Cm | Cl/Cd
-16.5 | -0.824 | 0.1263 | 0 | -6.522
-16 | -0.869 | 0.11507 | 0 | -7.552
-15.5 | -0.911 | 0.10323 | 0 | -8.828
-15 | -0.951 | 0.09116 | 0 | -10.434
-14.5 | -0.988 | 0.07903 | 0 | -12.503
-14 | -1.023 | 0.06648 | 0 | -15.387
-13.5 | -1.054 | 0.05481 | 0 | -19.233
-13 | -1.08 | 0.04476 | 0 | -24.118
-12.5 | -1.096 | 0.03669 | 0 | -29.876
-12 | -1.106 | 0.03009 | 0 | -36.741
-11.5 | -1.109 | 0.02479 | 0 | -44.722
-11 | -1.105 | 0.02073 | 0 | -53.291
-10.5 | -1.094 | 0.01766 | 0 | -61.941
-10 | -1.076 | 0.01542 | 0 | -69.758
-9.5 | -1.052 | 0.01372 | 0 | -76.618
-9 | -1.021 | 0.01269 | 0 | -80.416
-8.5 | -0.986 | 0.01167 | 0 | -84.458
-8 | -0.942 | 0.00757 | 0 | -124.432
-7.5 | -0.892 | 0.00726 | 0 | -122.934
-7 | -0.839 | 0.00702 | 0 | -119.564
-6.5 | -0.784 | 0.00671 | 0 | -116.866
-6 | -0.728 | 0.00641 | 0 | -113.561
-5.5 | -0.67 | 0.006 | 0 | -111.599
-5 | -0.611 | 0.00571 | 0 | -107.129
-4.5 | -0.552 | 0.00546 | 0 | -100.973
-4 | -0.492 | 0.00512 | 0 | -96.061
-3.5 | -0.431 | 0.00495 | 0 | -87.119
-3 | -0.37 | 0.00494 | 0 | -74.864
-2.5 | -0.309 | 0.00482 | 0 | -63.959
-2 | -0.247 | 0.00465 | 0 | -53.092
-1.5 | -0.185 | 0.00459 | 0 | -40.382
-1 | -0.124 | 0.00461 | 0 | -26.836
-0.5 | -0.062 | 0.00457 | 0 | -13.524
0 | 0 | 0.00441 | 0 | 0
0.5 | 0.062 | 0.00442 | 0 | 13.985
1 | 0.124 | 0.00461 | 0 | 26.838
1.5 | 0.185 | 0.00459 | 0 | 40.382
2 | 0.247 | 0.00465 | 0 | 53.092
2.5 | 0.309 | 0.00474 | 0 | 65.081
3 | 0.37 | 0.00494 | 0 | 74.864
3.5 | 0.431 | 0.00509 | 0 | 84.59
4 | 0.492 | 0.00512 | 0 | 96.061
4.5 | 0.552 | 0.00532 | 0 | 103.69
5 | 0.611 | 0.00571 | 0 | 107.129
5.5 | 0.67 | 0.00602 | 0 | 111.242
6 | 0.728 | 0.00641 | 0 | 113.561
6.5 | 0.784 | 0.00671 | 0 | 116.831
7 | 0.839 | 0.00692 | 0 | 121.169
7.5 | 0.892 | 0.00733 | 0 | 121.725
8 | 0.942 | 0.00764 | 0 | 123.266
8.5 | 0.986 | 0.01166 | 0 | 84.559
9 | 1.021 | 0.01269 | 0 | 80.444
9.5 | 1.052 | 0.01373 | 0 | 76.598
10 | 1.075 | 0.01543 | 0 | 69.682
10.5 | 1.094 | 0.01767 | 0 | 61.889
11 | 1.105 | 0.02068 | 0 | 53.411
11.5 | 1.109 | 0.02464 | 0 | 45.032
12 | 1.106 | 0.03001 | 0 | 36.853
12.5 | 1.096 | 0.03664 | 0 | 29.926
13 | 1.077 | 0.04572 | 0 | 23.558
13.5 | 1.052 | 0.05594 | 0 | 18.802
14 | 1.022 | 0.06729 | 0 | 15.181
14.5 | 0.989 | 0.07861 | 0 | 12.579
15 | 0.952 | 0.09063 | 0 | 10.504
15.5 | 0.912 | 0.10246 | 0 | 8.903
16 | 0.87 | 0.11415 | 0 | 7.62
16.5 | 0.824 | 0.12537 | 0 | 6.576

## 54. Re 2M Mach 0.25 (2)
BIGFOIL.COM POLAR EXPORT
Joukowsky 12.00% thick 0.00% camber
Joukowsky 12.00% thick 0.00% camber |  |  |  | Cl Max: | 1.486 | at alpha= | 13.5 | deg
XFOIL ncrit=9 |  |  |  | L/D Max: | 93.9109 | at alpha= | 8 | deg
Re: | 2000000 |  |  | Cd Min: | 0.13916 | at alpha= | -18.5 | deg
Mach: | 0.25 |  |  | Cl=0 at alpha= | 0 | deg
|  |  |  | @ Cl=0.1, Cd= | 0.0058097
|  |  |  | @ Cl=0.4, Cd= | 0.0065074
|  |  |  | @ Cl=0.6, Cd= | 0.0074906
alpha (deg) | Cl | Cd | Cm | Cl/Cd
-18.5 | -1.1731 | 0.13916 | 0.0335 | -8.4299
-18 | -1.2091 | 0.12302 | 0.0228 | -9.8285
-17.5 | -1.2588 | 0.10523 | 0.0111 | -11.9624
-17 | -1.316 | 0.08726 | -0.0005 | -15.0814
-16.5 | -1.378 | 0.06991 | -0.0115 | -19.7111
-16 | -1.4167 | 0.05702 | -0.019 | -24.8457
-15.5 | -1.4518 | 0.04543 | -0.0253 | -31.9569
-15 | -1.4702 | 0.03675 | -0.0291 | -40.0054
-14.5 | -1.4743 | 0.0306 | -0.0305 | -48.1797
-14 | -1.4793 | 0.02565 | -0.0295 | -57.6725
-13.5 | -1.4825 | 0.02242 | -0.0249 | -66.124
-13 | -1.4619 | 0.02049 | -0.0202 | -71.347
-12.5 | -1.4237 | 0.01892 | -0.0173 | -75.2484
-12 | -1.3811 | 0.01739 | -0.0148 | -79.4192
-11.5 | -1.3337 | 0.0161 | -0.0128 | -82.8385
-11 | -1.2818 | 0.0151 | -0.0111 | -84.8874
-10.5 | -1.2302 | 0.01392 | -0.0096 | -88.3764
-10 | -1.1751 | 0.01306 | -0.0084 | -89.977
-9.5 | -1.1198 | 0.0122 | -0.0072 | -91.7869
-9 | -1.0634 | 0.01142 | -0.0063 | -93.1173
-8.5 | -1.0061 | 0.01073 | -0.0054 | -93.7651
-8 | -0.9481 | 0.01009 | -0.0047 | -93.9643
-7.5 | -0.8899 | 0.00949 | -0.0041 | -93.7724
-7 | -0.8268 | 0.00891 | -0.0046 | -92.7946
-6.5 | -0.7725 | 0.00857 | -0.0029 | -90.14
-6 | -0.7164 | 0.00822 | -0.0018 | -87.1533
-5.5 | -0.6585 | 0.00784 | -0.0012 | -83.9923
-5 | -0.5998 | 0.00749 | -0.0007 | -80.0801
-4.5 | -0.5406 | 0.00717 | -0.0004 | -75.3975
-4 | -0.4812 | 0.00687 | -0.0002 | -70.0437
-3.5 | -0.4215 | 0.00659 | -0.0001 | -63.9605
-3 | -0.3616 | 0.00636 | 0 | -56.8553
-2.5 | -0.3016 | 0.00616 | 0.0001 | -48.961
-2 | -0.2414 | 0.00601 | 0.0001 | -40.1664
-1.5 | -0.1811 | 0.0059 | 0.0001 | -30.6949
-1 | -0.1208 | 0.00582 | 0.0001 | -20.756
-0.5 | -0.0604 | 0.00577 | 0 | -10.4679
0 | 0 | 0.00576 | 0 | 0
1 | 0.1208 | 0.00582 | -0.0001 | 20.756
1.5 | 0.1811 | 0.0059 | -0.0001 | 30.6949
2 | 0.2414 | 0.00601 | -0.0001 | 40.1664
2.5 | 0.3016 | 0.00616 | -0.0001 | 48.961
3 | 0.3616 | 0.00636 | 0 | 56.8553
3.5 | 0.4215 | 0.00659 | 0.0001 | 63.9605
4 | 0.4812 | 0.00687 | 0.0002 | 70.0437
4.5 | 0.5407 | 0.00717 | 0.0004 | 75.4114
5 | 0.5999 | 0.00749 | 0.0007 | 80.0935
5.5 | 0.6586 | 0.00785 | 0.0011 | 83.8981
6 | 0.7165 | 0.00822 | 0.0018 | 87.1655
6.5 | 0.7726 | 0.00857 | 0.0029 | 90.1517
7 | 0.8271 | 0.00891 | 0.0045 | 92.8283
7.5 | 0.8902 | 0.00949 | 0.0041 | 93.804
8 | 0.9485 | 0.0101 | 0.0047 | 93.9109
8.5 | 1.0065 | 0.01073 | 0.0054 | 93.8024
9 | 1.0639 | 0.01142 | 0.0062 | 93.1611
9.5 | 1.1205 | 0.0122 | 0.0071 | 91.8443
10 | 1.1761 | 0.01308 | 0.0082 | 89.9159
10.5 | 1.2311 | 0.01393 | 0.0094 | 88.3776
11 | 1.2826 | 0.01511 | 0.011 | 84.8842
11.5 | 1.3347 | 0.0161 | 0.0126 | 82.9006
12 | 1.3824 | 0.01741 | 0.0146 | 79.4026
12.5 | 1.4256 | 0.01892 | 0.017 | 75.3488
13 | 1.4641 | 0.0205 | 0.0199 | 71.4195
13.5 | 1.486 | 0.02243 | 0.0244 | 66.2506
14 | 1.4816 | 0.02568 | 0.0292 | 57.6947
14.5 | 1.4781 | 0.0305 | 0.0302 | 48.4623
15 | 1.4742 | 0.03661 | 0.0289 | 40.2677
15.5 | 1.4537 | 0.04554 | 0.0249 | 31.9214
16 | 1.424 | 0.05642 | 0.0191 | 25.2393
16.5 | 1.3801 | 0.07001 | 0.0111 | 19.7129
17 | 1.3224 | 0.08671 | 0.0006 | 15.2508
17.5 | 1.2641 | 0.10481 | -0.0111 | 12.0609
18 | 1.2135 | 0.12272 | -0.0228 | 9.8884
18.5 | 1.1764 | 0.13909 | -0.0337 | 8.4578

## 55. Re 2M Mach 0.50 (1)
BIGFOIL.COM POLAR EXPORT
Joukowsky 12.00% thick 0.00% camber
Joukowsky 12.00% thick 0.00% camber |  |  |  | Cl Max: | 1.098 | at alpha= | 20 | deg
JavaFoil+Calcfoil stall+Eppler ext transition |  |  |  | L/D Max: | 114.589 | at alpha= | 6.5 | deg
Re: | 2000000 |  |  | Cd Min: | 0.00452 | at alpha= | 1 | deg
Mach: | 0.5 |  |  | Cl=0 at alpha= | 0 | deg
|  |  |  | @ Cl=0.1, Cd= | 0.0045585
|  |  |  | @ Cl=0.4, Cd= | 0.0050541
|  |  |  | @ Cl=0.6, Cd= | 0.00575
alpha (deg) | Cl | Cd | Cm | Cl/Cd
-20 | -1.098 | 0.17893 | 0 | -6.136
-19.5 | -1.072 | 0.17526 | 0 | -6.115
-19 | -1.044 | 0.16827 | 0 | -6.202
-18.5 | -1.017 | 0.16375 | 0 | -6.214
-18 | -0.989 | 0.15889 | 0 | -6.227
-17.5 | -0.963 | 0.15528 | 0 | -6.201
-17 | -0.935 | 0.15081 | 0 | -6.2
-16.5 | -0.908 | 0.14654 | 0 | -6.198
-16 | -0.881 | 0.14395 | 0 | -6.12
-15.5 | -0.854 | 0.13566 | 0 | -6.292
-15 | -0.826 | 0.13602 | 0 | -6.076
-14.5 | -0.799 | 0.12545 | 0 | -6.367
-14 | -0.771 | 0.12262 | 0 | -6.289
-13.5 | -0.744 | 0.11736 | 0 | -6.339
-13 | -0.716 | 0.11164 | 0 | -6.414
-12.5 | -0.689 | 0.11027 | 0 | -6.249
-12 | -0.661 | 0.10257 | 0 | -6.446
-11.5 | -0.633 | 0.09906 | 0 | -6.395
-11 | -0.606 | 0.09592 | 0 | -6.321
-10.5 | -0.579 | 0.07642 | 0 | -7.575
-10 | -0.551 | 0.07253 | 0 | -7.602
-9.5 | -0.528 | 0.06773 | 0 | -7.798
-9 | -0.812 | 0.03546 | 0 | -22.901
-8.5 | -0.91 | 0.02231 | 0 | -40.787
-8 | -0.932 | 0.0172 | 0 | -54.187
-7.5 | -0.922 | 0.01445 | 0 | -63.814
-7 | -0.894 | 0.01269 | 0 | -70.39
-6.5 | -0.857 | 0.00755 | 0 | -113.531
-6 | -0.802 | 0.00712 | 0 | -112.537
-5.5 | -0.741 | 0.0067 | 0 | -110.683
-5 | -0.679 | 0.00629 | 0 | -107.874
-4.5 | -0.614 | 0.0059 | 0 | -104.122
-4 | -0.548 | 0.00552 | 0 | -99.181
-3.5 | -0.481 | 0.00528 | 0 | -90.994
-3 | -0.413 | 0.00505 | 0 | -81.813
-2.5 | -0.345 | 0.00492 | 0 | -69.963
-2 | -0.276 | 0.0048 | 0 | -57.485
-1.5 | -0.207 | 0.00464 | 0 | -44.677
-1 | -0.138 | 0.00458 | 0 | -30.177
-0.5 | -0.069 | 0.00454 | 0 | -15.234
0 | 0 | 0.00458 | 0 | 0
0.5 | 0.069 | 0.00459 | 0 | 15.049
1 | 0.138 | 0.00452 | 0 | 30.564
1.5 | 0.207 | 0.00472 | 0 | 43.926
2 | 0.276 | 0.00473 | 0 | 58.284
2.5 | 0.345 | 0.00486 | 0 | 70.899
3 | 0.413 | 0.0051 | 0 | 80.988
3.5 | 0.481 | 0.00524 | 0 | 91.696
4 | 0.548 | 0.00549 | 0 | 99.736
4.5 | 0.614 | 0.00582 | 0 | 105.565
5 | 0.679 | 0.00619 | 0 | 109.613
5.5 | 0.741 | 0.00659 | 0 | 112.474
6 | 0.802 | 0.00705 | 0 | 113.663
6.5 | 0.857 | 0.00748 | 0 | 114.589
7 | 0.894 | 0.0127 | 0 | 70.378
7.5 | 0.922 | 0.01444 | 0 | 63.829
8 | 0.932 | 0.01722 | 0 | 54.105
8.5 | 0.911 | 0.02217 | 0 | 41.087
9 | 0.809 | 0.03647 | 0 | 22.189
9.5 | 0.53 | 0.06636 | 0 | 7.983
10 | 0.551 | 0.07388 | 0 | 7.464
10.5 | 0.579 | 0.07643 | 0 | 7.574
11 | 0.606 | 0.09342 | 0 | 6.49
11.5 | 0.633 | 0.09796 | 0 | 6.467
12 | 0.661 | 0.10258 | 0 | 6.445
12.5 | 0.689 | 0.11024 | 0 | 6.251
13 | 0.716 | 0.11371 | 0 | 6.297
13.5 | 0.744 | 0.11943 | 0 | 6.229
14 | 0.771 | 0.12429 | 0 | 6.203
14.5 | 0.799 | 0.1283 | 0 | 6.225
15 | 0.826 | 0.13602 | 0 | 6.076
15.5 | 0.853 | 0.13806 | 0 | 6.182
16 | 0.881 | 0.14507 | 0 | 6.073
16.5 | 0.908 | 0.14679 | 0 | 6.188
17 | 0.935 | 0.15114 | 0 | 6.187
17.5 | 0.963 | 0.1557 | 0 | 6.184
18 | 0.989 | 0.16177 | 0 | 6.116
18.5 | 1.017 | 0.16373 | 0 | 6.214
19 | 1.044 | 0.16826 | 0 | 6.203
19.5 | 1.072 | 0.17727 | 0 | 6.046
20 | 1.098 | 0.17925 | 0 | 6.125

## 56. Re 2M Mach 0.50 (2)
BIGFOIL.COM POLAR EXPORT
Joukowsky 12.00% thick 0.00% camber
Joukowsky 12.00% thick 0.00% camber |  |  |  | Cl Max: | 1.2196 | at alpha= | 9.5 | deg
XFOIL ncrit=9 |  |  |  | L/D Max: | 88.4699 | at alpha= | 7 | deg
Re: | 2000000 |  |  | Cd Min: | 0.14324 | at alpha= | 14.5 | deg
Mach: | 0.5 |  |  | Cl=0 at alpha= | 0 | deg
|  |  |  | @ Cl=0.1, Cd= | 0.0061462
|  |  |  | @ Cl=0.4, Cd= | 0.0068677
|  |  |  | @ Cl=0.6, Cd= | 0.0078767
alpha (deg) | Cl | Cd | Cm | Cl/Cd
-14.5 | -0.9219 | 0.14312 | 0.0383 | -6.4414
-14 | -0.9419 | 0.1287 | 0.0283 | -7.3186
-13.5 | -0.9668 | 0.11433 | 0.0183 | -8.4562
-13 | -0.9967 | 0.1001 | 0.0083 | -9.957
-12.5 | -1.0303 | 0.08631 | -0.0014 | -11.9372
-12 | -1.0667 | 0.07315 | -0.0104 | -14.5824
-11.5 | -1.1042 | 0.06057 | -0.0188 | -18.2301
-11 | -1.1381 | 0.04882 | -0.0263 | -23.3122
-10.5 | -1.1689 | 0.03788 | -0.0329 | -30.858
-10 | -1.195 | 0.02837 | -0.0377 | -42.122
-9.5 | -1.2189 | 0.0218 | -0.0366 | -55.9128
-9 | -1.2165 | 0.01786 | -0.0297 | -68.1131
-8.5 | -1.1729 | 0.01505 | -0.0246 | -77.9336
-8 | -1.1111 | 0.0133 | -0.0206 | -83.5414
-7.5 | -1.0441 | 0.01193 | -0.0172 | -87.5189
-7 | -0.971 | 0.01097 | -0.0149 | -88.5141
-6.5 | -0.9071 | 0.01031 | -0.0111 | -87.9825
-6 | -0.8385 | 0.00964 | -0.0087 | -86.9813
-5.5 | -0.7685 | 0.00907 | -0.0068 | -84.7299
-5 | -0.6983 | 0.00853 | -0.0052 | -81.864
-4.5 | -0.6281 | 0.00805 | -0.004 | -78.0248
-4 | -0.558 | 0.00762 | -0.003 | -73.2283
-3.5 | -0.488 | 0.00724 | -0.0023 | -67.4033
-3 | -0.4181 | 0.00693 | -0.0017 | -60.3319
-2 | -0.2785 | 0.00645 | -0.0008 | -43.1783
-1.5 | -0.2088 | 0.00629 | -0.0005 | -33.1955
-1 | -0.1392 | 0.00618 | -0.0003 | -22.5243
-0.5 | -0.0696 | 0.00612 | -0.0002 | -11.3725
0 | 0 | 0.0061 | 0 | 0
0.5 | 0.0696 | 0.00612 | 0.0002 | 11.3725
1 | 0.1392 | 0.00618 | 0.0003 | 22.5243
1.5 | 0.2089 | 0.00629 | 0.0005 | 33.2114
2 | 0.2786 | 0.00645 | 0.0008 | 43.1938
3 | 0.4181 | 0.00693 | 0.0016 | 60.3319
3.5 | 0.4881 | 0.00725 | 0.0023 | 67.3241
4 | 0.5581 | 0.00762 | 0.003 | 73.2415
4.5 | 0.6283 | 0.00805 | 0.004 | 78.0497
5 | 0.6985 | 0.00853 | 0.0052 | 81.8875
5.5 | 0.7686 | 0.00907 | 0.0067 | 84.7409
6 | 0.8387 | 0.00965 | 0.0086 | 86.9119
6.5 | 0.9074 | 0.01031 | 0.0111 | 88.0116
7 | 0.9714 | 0.01098 | 0.0148 | 88.4699
7.5 | 1.0447 | 0.01194 | 0.0171 | 87.4958
8 | 1.1119 | 0.0133 | 0.0204 | 83.6015
8.5 | 1.174 | 0.01507 | 0.0244 | 77.9031
9 | 1.2175 | 0.0179 | 0.0295 | 68.0168
9.5 | 1.2196 | 0.02188 | 0.0364 | 55.7404
10 | 1.1964 | 0.02845 | 0.0375 | 42.0527
10.5 | 1.1701 | 0.03798 | 0.0326 | 30.8083
11 | 1.139 | 0.04895 | 0.0259 | 23.2686
11.5 | 1.106 | 0.06064 | 0.0185 | 18.2388
12 | 1.0676 | 0.07335 | 0.01 | 14.5549
12.5 | 1.0314 | 0.0865 | 0.001 | 11.9237
13 | 0.9976 | 0.10034 | -0.0087 | 9.9422
13.5 | 0.9683 | 0.11448 | -0.0186 | 8.4582
14 | 0.9434 | 0.12886 | -0.0287 | 7.3211
14.5 | 0.9238 | 0.14324 | -0.0386 | 6.4493

## 57. Re 3M Mach 0.00 (1)
BIGFOIL.COM POLAR EXPORT
Joukowsky 12.00% thick 0.00% camber
Joukowsky 12.00% thick 0.00% camber |  |  |  | Cl Max: | 1.195 | at alpha= | 13 | deg
JavaFoil+Calcfoil stall+Eppler ext transition |  |  |  | L/D Max: | 137.066 | at alpha= | 9.5 | deg
Re: | 3000000 |  |  | Cd Min: | 0.00439 | at alpha= | 0 | deg
Mach: | 0 |  |  | Cl=0 at alpha= | 0 | deg
|  |  |  | @ Cl=0.1, Cd= | 0.00447
|  |  |  | @ Cl=0.4, Cd= | 0.0048697
|  |  |  | @ Cl=0.6, Cd= | 0.0054358
alpha (deg) | Cl | Cd | Cm | Cl/Cd
-18.5 | -1.042 | 0.1144 | 0 | -9.11
-18 | -1.063 | 0.1053 | 0 | -10.095
-17.5 | -1.084 | 0.09569 | 0 | -11.324
-17 | -1.104 | 0.08579 | 0 | -12.865
-16.5 | -1.124 | 0.0751 | 0 | -14.971
-16 | -1.142 | 0.06582 | 0 | -17.353
-15.5 | -1.158 | 0.05682 | 0 | -20.387
-15 | -1.172 | 0.04884 | 0 | -24
-14.5 | -1.184 | 0.04131 | 0 | -28.656
-14 | -1.191 | 0.03514 | 0 | -33.894
-13.5 | -1.195 | 0.02971 | 0 | -40.22
-13 | -1.195 | 0.02509 | 0 | -47.641
-12.5 | -1.189 | 0.02151 | 0 | -55.265
-12 | -1.178 | 0.01862 | 0 | -63.27
-11.5 | -1.163 | 0.01622 | 0 | -71.703
-11 | -1.143 | 0.01442 | 0 | -79.28
-10.5 | -1.119 | 0.013 | 0 | -86.049
-10 | -1.09 | 0.01197 | 0 | -91.058
-9.5 | -1.061 | 0.00774 | 0 | -137.066
-9 | -1.016 | 0.00744 | 0 | -136.502
-8.5 | -0.969 | 0.00717 | 0 | -135.183
-8 | -0.92 | 0.0069 | 0 | -133.318
-7.5 | -0.869 | 0.0067 | 0 | -129.652
-7 | -0.816 | 0.00644 | 0 | -126.699
-6.5 | -0.762 | 0.0061 | 0 | -124.94
-6 | -0.706 | 0.00578 | 0 | -122.206
-5.5 | -0.65 | 0.00562 | 0 | -115.602
-5 | -0.593 | 0.00541 | 0 | -109.615
-4.5 | -0.535 | 0.00508 | 0 | -105.224
-4 | -0.476 | 0.00492 | 0 | -96.887
-3.5 | -0.417 | 0.00491 | 0 | -85.037
-3 | -0.358 | 0.00477 | 0 | -75.027
-2.5 | -0.299 | 0.0046 | 0 | -64.995
-2 | -0.239 | 0.00452 | 0 | -52.939
-1.5 | -0.18 | 0.00453 | 0 | -39.612
-1 | -0.12 | 0.00448 | 0 | -26.705
-0.5 | -0.06 | 0.00445 | 0 | -13.447
0 | 0 | 0.00439 | 0 | 0
0.5 | 0.06 | 0.00445 | 0 | 13.447
1 | 0.12 | 0.00448 | 0 | 26.705
1.5 | 0.18 | 0.00453 | 0 | 39.612
2 | 0.239 | 0.00452 | 0 | 52.939
2.5 | 0.299 | 0.0046 | 0 | 64.995
3 | 0.358 | 0.00477 | 0 | 75.027
3.5 | 0.417 | 0.00491 | 0 | 85.037
4 | 0.476 | 0.00492 | 0 | 96.887
4.5 | 0.535 | 0.00508 | 0 | 105.224
5 | 0.593 | 0.00541 | 0 | 109.615
5.5 | 0.65 | 0.00562 | 0 | 115.602
6 | 0.706 | 0.00578 | 0 | 122.206
6.5 | 0.762 | 0.0061 | 0 | 124.94
7 | 0.816 | 0.00644 | 0 | 126.699
7.5 | 0.869 | 0.0067 | 0 | 129.652
8 | 0.92 | 0.0069 | 0 | 133.318
8.5 | 0.969 | 0.00717 | 0 | 135.183
9 | 1.016 | 0.00744 | 0 | 136.502
9.5 | 1.061 | 0.00774 | 0 | 137.066
10 | 1.09 | 0.01197 | 0 | 91.058
10.5 | 1.119 | 0.013 | 0 | 86.049
11 | 1.143 | 0.01442 | 0 | 79.28
11.5 | 1.163 | 0.01622 | 0 | 71.703
12 | 1.178 | 0.01862 | 0 | 63.27
12.5 | 1.189 | 0.02151 | 0 | 55.265
13 | 1.195 | 0.02509 | 0 | 47.641
13.5 | 1.195 | 0.02971 | 0 | 40.22
14 | 1.191 | 0.03514 | 0 | 33.894
14.5 | 1.184 | 0.04131 | 0 | 28.656
15 | 1.172 | 0.04884 | 0 | 24
15.5 | 1.158 | 0.05682 | 0 | 20.387
16 | 1.142 | 0.06582 | 0 | 17.353
16.5 | 1.124 | 0.0751 | 0 | 14.971
17 | 1.104 | 0.08579 | 0 | 12.865
17.5 | 1.084 | 0.09569 | 0 | 11.324
18 | 1.063 | 0.1053 | 0 | 10.095

## 58. Re 3M Mach 0.00 (2)
BIGFOIL.COM POLAR EXPORT
Joukowsky 12.00% thick 0.00% camber
Joukowsky 12.00% thick 0.00% camber |  |  |  | Cl Max: | 1.667 | at alpha= | 17.5 | deg
XFOIL ncrit=9 |  |  |  | L/D Max: | 104.928 | at alpha= | 9 | deg
Re: | 3000000 |  |  | Cd Min: | 0.07841 | at alpha= | -20 | deg
Mach: | 0 |  |  | Cl=0 at alpha= | 0 | deg
|  |  |  | @ Cl=0.1, Cd= | 0.005456
|  |  |  | @ Cl=0.4, Cd= | 0.0061306
|  |  |  | @ Cl=0.6, Cd= | 0.0070093
alpha (deg) | Cl | Cd | Cm | Cl/Cd
-20 | -1.552 | 0.07841 | -0.0037 | -19.7934
-19.5 | -1.6003 | 0.06363 | -0.0123 | -25.1501
-19 | -1.634 | 0.05223 | -0.0183 | -31.2847
-18.5 | -1.6541 | 0.04347 | -0.0222 | -38.0515
-18 | -1.6626 | 0.0368 | -0.0244 | -45.1793
-17.5 | -1.6635 | 0.03159 | -0.0253 | -52.6591
-17 | -1.6583 | 0.02764 | -0.0248 | -59.9964
-16.5 | -1.6528 | 0.02446 | -0.0229 | -67.5715
-16 | -1.6515 | 0.02193 | -0.0185 | -75.3078
-15.5 | -1.6371 | 0.02037 | -0.0137 | -80.3682
-15 | -1.6039 | 0.01909 | -0.0113 | -84.0178
-14.5 | -1.5644 | 0.01804 | -0.0096 | -86.7184
-14 | -1.522 | 0.01706 | -0.0082 | -89.2145
-13.5 | -1.4793 | 0.01592 | -0.0069 | -92.9209
-13 | -1.4328 | 0.01504 | -0.0059 | -95.266
-12.5 | -1.3839 | 0.01431 | -0.0051 | -96.7086
-12 | -1.3354 | 0.01343 | -0.0042 | -99.4341
-11.5 | -1.2847 | 0.01274 | -0.0036 | -100.8399
-11 | -1.2332 | 0.01205 | -0.0031 | -102.3402
-10.5 | -1.1807 | 0.01142 | -0.0027 | -103.3888
-10 | -1.1276 | 0.01081 | -0.0023 | -104.3108
-9.5 | -1.0737 | 0.01029 | -0.002 | -104.344
-9 | -1.0196 | 0.00972 | -0.0017 | -104.8971
-8.5 | -0.9648 | 0.00921 | -0.0015 | -104.7557
-8 | -0.9095 | 0.00873 | -0.0013 | -104.181
-7.5 | -0.85 | 0.00832 | -0.0019 | -102.1635
-7 | -0.8004 | 0.00806 | -0.0003 | -99.3052
-6.5 | -0.7458 | 0.00777 | 0.0002 | -95.9846
-6 | -0.69 | 0.00749 | 0.0004 | -92.1228
-5.5 | -0.6337 | 0.00717 | 0.0006 | -88.3821
-5 | -0.577 | 0.0069 | 0.0006 | -83.6232
-4.5 | -0.5202 | 0.00661 | 0.0007 | -78.6989
-4 | -0.463 | 0.00637 | 0.0007 | -72.6845
-3.5 | -0.4056 | 0.00615 | 0.0006 | -65.9512
-3 | -0.348 | 0.00595 | 0.0006 | -58.4874
-2.5 | -0.2902 | 0.00578 | 0.0005 | -50.2076
-2 | -0.2324 | 0.00564 | 0.0004 | -41.2057
-1.5 | -0.1744 | 0.00554 | 0.0003 | -31.4801
-1 | -0.1163 | 0.00547 | 0.0002 | -21.2614
-0.5 | -0.0582 | 0.00542 | 0.0001 | -10.738
0 | 0 | 0.00541 | 0 | 0
0.5 | 0.0582 | 0.00542 | -0.0001 | 10.738
1 | 0.1163 | 0.00547 | -0.0002 | 21.2614
1.5 | 0.1744 | 0.00554 | -0.0003 | 31.4801
2 | 0.2324 | 0.00564 | -0.0004 | 41.2057
2.5 | 0.2903 | 0.00578 | -0.0005 | 50.2249
3 | 0.348 | 0.00595 | -0.0006 | 58.4874
3.5 | 0.4056 | 0.00615 | -0.0006 | 65.9512
4 | 0.463 | 0.00637 | -0.0007 | 72.6845
4.5 | 0.5202 | 0.00661 | -0.0007 | 78.6989
5 | 0.577 | 0.0069 | -0.0006 | 83.6232
5.5 | 0.6338 | 0.00717 | -0.0006 | 88.3961
6 | 0.69 | 0.00749 | -0.0004 | 92.1228
6.5 | 0.7458 | 0.00777 | -0.0002 | 95.9846
7 | 0.8005 | 0.00806 | 0.0003 | 99.3176
7.5 | 0.8502 | 0.00832 | 0.0019 | 102.1875
8 | 0.9098 | 0.00873 | 0.0012 | 104.2153
8.5 | 0.9651 | 0.00921 | 0.0014 | 104.7883
9 | 1.0199 | 0.00972 | 0.0016 | 104.928
9.5 | 1.0741 | 0.01029 | 0.0019 | 104.3829
10 | 1.1282 | 0.01081 | 0.0022 | 104.3663
10.5 | 1.1813 | 0.01142 | 0.0025 | 103.4413
11 | 1.2337 | 0.01205 | 0.003 | 102.3817
11.5 | 1.2853 | 0.01274 | 0.0035 | 100.887
12 | 1.3362 | 0.01343 | 0.0041 | 99.4937
12.5 | 1.3848 | 0.01432 | 0.0049 | 96.7039
13 | 1.4338 | 0.01505 | 0.0057 | 95.2691
13.5 | 1.4805 | 0.01593 | 0.0066 | 92.9379
14 | 1.5234 | 0.01706 | 0.008 | 89.2966
14.5 | 1.566 | 0.01805 | 0.0094 | 86.759
15 | 1.6055 | 0.0191 | 0.0111 | 84.0576
15.5 | 1.6388 | 0.02038 | 0.0134 | 80.4122
16 | 1.6541 | 0.02193 | 0.0181 | 75.4264
16.5 | 1.655 | 0.02444 | 0.0226 | 67.7169
17 | 1.6609 | 0.02759 | 0.0245 | 60.1993
17.5 | 1.667 | 0.03144 | 0.025 | 53.0216
18 | 1.6666 | 0.03657 | 0.0242 | 45.5729
18.5 | 1.6581 | 0.04325 | 0.022 | 38.3376
19 | 1.6379 | 0.05203 | 0.018 | 31.4799
19.5 | 1.6014 | 0.06382 | 0.0119 | 25.0924
20 | 1.5555 | 0.0782 | 0.0035 | 19.8913

## 59. Re 3M Mach 0.10 (1)
BIGFOIL.COM POLAR EXPORT
Joukowsky 12.00% thick 0.00% camber
Joukowsky 12.00% thick 0.00% camber |  |  |  | Cl Max: | 1.183 | at alpha= | 13 | deg
JavaFoil+Calcfoil stall+Eppler ext transition |  |  |  | L/D Max: | 135.922 | at alpha= | 9 | deg
Re: | 3000000 |  |  | Cd Min: | 0.00445 | at alpha= | -0.5 | deg
Mach: | 0.1 |  |  | Cl=0 at alpha= | 0 | deg
|  |  |  | @ Cl=0.1, Cd= | 0.0044767
|  |  |  | @ Cl=0.4, Cd= | 0.0048767
|  |  |  | @ Cl=0.6, Cd= | 0.0054354
alpha (deg) | Cl | Cd | Cm | Cl/Cd
-18 | -1.021 | 0.11114 | 0 | -9.184
-17.5 | -1.045 | 0.10106 | 0 | -10.339
-17 | -1.068 | 0.09113 | 0 | -11.717
-16.5 | -1.091 | 0.08067 | 0 | -13.519
-16 | -1.111 | 0.07106 | 0 | -15.639
-15.5 | -1.131 | 0.06143 | 0 | -18.409
-15 | -1.149 | 0.05214 | 0 | -22.039
-14.5 | -1.163 | 0.0445 | 0 | -26.132
-14 | -1.173 | 0.03771 | 0 | -31.117
-13.5 | -1.182 | 0.0314 | 0 | -37.629
-13 | -1.183 | 0.02674 | 0 | -44.258
-12.5 | -1.18 | 0.02267 | 0 | -52.056
-12 | -1.171 | 0.01948 | 0 | -60.148
-11.5 | -1.158 | 0.01684 | 0 | -68.807
-11 | -1.141 | 0.01481 | 0 | -77.048
-10.5 | -1.118 | 0.01328 | 0 | -84.217
-10 | -1.09 | 0.01216 | 0 | -89.645
-9.5 | -1.058 | 0.01143 | 0 | -92.601
-9 | -1.019 | 0.0075 | 0 | -135.922
-8.5 | -0.973 | 0.00721 | 0 | -134.809
-8 | -0.923 | 0.00694 | 0 | -133.113
-7.5 | -0.873 | 0.00674 | 0 | -129.522
-7 | -0.82 | 0.00647 | 0 | -126.753
-6.5 | -0.765 | 0.00612 | 0 | -125.098
-6 | -0.71 | 0.00594 | 0 | -119.532
-5.5 | -0.653 | 0.00564 | 0 | -115.88
-5 | -0.596 | 0.00542 | 0 | -109.879
-4.5 | -0.537 | 0.00508 | 0 | -105.756
-4 | -0.479 | 0.00492 | 0 | -97.253
-3.5 | -0.42 | 0.00492 | 0 | -85.343
-3 | -0.36 | 0.00479 | 0 | -75.165
-2.5 | -0.3 | 0.0046 | 0 | -65.296
-2 | -0.24 | 0.00452 | 0 | -53.176
-1.5 | -0.18 | 0.00447 | 0 | -40.402
-1 | -0.12 | 0.00449 | 0 | -26.831
-0.5 | -0.06 | 0.00445 | 0 | -13.512
0 | 0 | 0.00451 | 0 | 0
0.5 | 0.06 | 0.00445 | 0 | 13.512
1 | 0.12 | 0.00449 | 0 | 26.831
1.5 | 0.18 | 0.00447 | 0 | 40.402
2 | 0.24 | 0.00452 | 0 | 53.176
2.5 | 0.3 | 0.0046 | 0 | 65.296
3 | 0.36 | 0.00479 | 0 | 75.165
3.5 | 0.42 | 0.00492 | 0 | 85.343
4 | 0.479 | 0.00492 | 0 | 97.253
4.5 | 0.537 | 0.00508 | 0 | 105.756
5 | 0.596 | 0.00542 | 0 | 109.879
5.5 | 0.653 | 0.00564 | 0 | 115.88
6 | 0.71 | 0.00594 | 0 | 119.532
6.5 | 0.765 | 0.00612 | 0 | 125.098
7 | 0.82 | 0.00647 | 0 | 126.753
7.5 | 0.873 | 0.00674 | 0 | 129.522
8 | 0.923 | 0.00694 | 0 | 133.113
8.5 | 0.973 | 0.00721 | 0 | 134.809
9 | 1.019 | 0.0075 | 0 | 135.922
9.5 | 1.058 | 0.01143 | 0 | 92.601
10 | 1.09 | 0.01216 | 0 | 89.645
10.5 | 1.118 | 0.01328 | 0 | 84.217
11 | 1.141 | 0.01481 | 0 | 77.048
11.5 | 1.158 | 0.01684 | 0 | 68.807
12 | 1.171 | 0.01948 | 0 | 60.148
12.5 | 1.18 | 0.02267 | 0 | 52.056
13 | 1.183 | 0.02676 | 0 | 44.22
13.5 | 1.182 | 0.0314 | 0 | 37.629
14 | 1.175 | 0.03722 | 0 | 31.566
14.5 | 1.163 | 0.0445 | 0 | 26.132
15 | 1.149 | 0.05223 | 0 | 21.999
15.5 | 1.131 | 0.06143 | 0 | 18.409
16 | 1.112 | 0.07075 | 0 | 15.715
16.5 | 1.091 | 0.08067 | 0 | 13.519
17 | 1.068 | 0.09094 | 0 | 11.744
17.5 | 1.045 | 0.10106 | 0 | 10.339
18 | 1.02 | 0.11232 | 0 | 9.078

## 60. Re 3M Mach 0.10 (2)
BIGFOIL.COM POLAR EXPORT
Joukowsky 12.00% thick 0.00% camber
Joukowsky 12.00% thick 0.00% camber |  |  |  | Cl Max: | 1.6504 | at alpha= | 17.5 | deg
XFOIL ncrit=9 |  |  |  | L/D Max: | 104.75 | at alpha= | 9 | deg
Re: | 3000000 |  |  | Cd Min: | 0.09528 | at alpha= | -20 | deg
Mach: | 0.1 |  |  | Cl=0 at alpha= | 0 | deg
|  |  |  | @ Cl=0.1, Cd= | 0.0054684
|  |  |  | @ Cl=0.4, Cd= | 0.0061549
|  |  |  | @ Cl=0.6, Cd= | 0.007017
alpha (deg) | Cl | Cd | Cm | Cl/Cd
-20 | -1.4719 | 0.09528 | 0.0057 | -15.4482
-19.5 | -1.5368 | 0.07663 | -0.0059 | -20.0548
-19 | -1.5854 | 0.06198 | -0.0144 | -25.5792
-18.5 | -1.619 | 0.05071 | -0.0203 | -31.9266
-18 | -1.6378 | 0.04212 | -0.0241 | -38.8841
-17.5 | -1.6466 | 0.03542 | -0.0262 | -46.4879
-17 | -1.6464 | 0.03039 | -0.0268 | -54.1757
-16.5 | -1.6406 | 0.02661 | -0.026 | -61.6535
-16 | -1.6365 | 0.02352 | -0.0233 | -69.5791
-15.5 | -1.6348 | 0.02132 | -0.0179 | -76.6792
-15 | -1.6107 | 0.01981 | -0.0142 | -81.3074
-14.5 | -1.5739 | 0.01859 | -0.012 | -84.6638
-14 | -1.532 | 0.01756 | -0.0103 | -87.2437
-13.5 | -1.4893 | 0.01641 | -0.0087 | -90.7556
-13 | -1.4436 | 0.01539 | -0.0074 | -93.8012
-12.5 | -1.3949 | 0.01457 | -0.0064 | -95.7378
-12 | -1.3455 | 0.01372 | -0.0055 | -98.0685
-11.5 | -1.2949 | 0.01294 | -0.0047 | -100.0696
-11 | -1.2426 | 0.01228 | -0.0041 | -101.1889
-10.5 | -1.19 | 0.01156 | -0.0035 | -102.9412
-10 | -1.1362 | 0.01097 | -0.003 | -103.5734
-9.5 | -1.082 | 0.01038 | -0.0026 | -104.2389
-9 | -1.0273 | 0.00981 | -0.0022 | -104.7197
-8.5 | -0.9719 | 0.0093 | -0.0019 | -104.5054
-8 | -0.9161 | 0.00881 | -0.0017 | -103.9841
-7.5 | -0.8563 | 0.0084 | -0.0022 | -101.9405
-7 | -0.8061 | 0.00813 | -0.0006 | -99.1513
-6.5 | -0.751 | 0.00782 | -0.0001 | -96.0358
-6 | -0.6947 | 0.00752 | 0.0002 | -92.3803
-5.5 | -0.638 | 0.00721 | 0.0004 | -88.4882
-5 | -0.5809 | 0.00692 | 0.0005 | -83.9451
-4.5 | -0.5236 | 0.00664 | 0.0006 | -78.8554
-4 | -0.466 | 0.0064 | 0.0006 | -72.8125
-3 | -0.3502 | 0.00598 | 0.0005 | -58.5619
-2.5 | -0.2921 | 0.0058 | 0.0005 | -50.3621
-2 | -0.2338 | 0.00566 | 0.0004 | -41.3074
-1.5 | -0.1755 | 0.00555 | 0.0003 | -31.6216
-1 | -0.117 | 0.00548 | 0.0002 | -21.3504
0 | 0 | 0.00542 | 0 | 0
0.5 | 0.0585 | 0.00544 | -0.0001 | 10.7537
1 | 0.117 | 0.00548 | -0.0002 | 21.3504
1.5 | 0.1755 | 0.00555 | -0.0003 | 31.6216
2 | 0.2338 | 0.00566 | -0.0004 | 41.3074
2.5 | 0.2921 | 0.0058 | -0.0005 | 50.3621
3 | 0.3502 | 0.00597 | -0.0005 | 58.66
4 | 0.466 | 0.0064 | -0.0006 | 72.8125
4.5 | 0.5236 | 0.00664 | -0.0006 | 78.8554
5 | 0.5809 | 0.00692 | -0.0005 | 83.9451
5.5 | 0.638 | 0.00721 | -0.0004 | 88.4882
6 | 0.6948 | 0.00752 | -0.0002 | 92.3936
6.5 | 0.751 | 0.00782 | 0 | 96.0358
7 | 0.8061 | 0.00813 | 0.0006 | 99.1513
7.5 | 0.8565 | 0.0084 | 0.0022 | 101.9643
8 | 0.9164 | 0.00881 | 0.0016 | 104.0182
8.5 | 0.9722 | 0.0093 | 0.0019 | 104.5376
9 | 1.0276 | 0.00981 | 0.0022 | 104.7503
9.5 | 1.0824 | 0.01038 | 0.0025 | 104.2775
10 | 1.1368 | 0.01098 | 0.0029 | 103.5337
10.5 | 1.1906 | 0.01157 | 0.0034 | 102.9041
11 | 1.2431 | 0.01229 | 0.004 | 101.1473
11.5 | 1.2955 | 0.01294 | 0.0046 | 100.1159
12 | 1.3464 | 0.01373 | 0.0053 | 98.0626
12.5 | 1.3959 | 0.01458 | 0.0062 | 95.7407
13 | 1.4448 | 0.0154 | 0.0072 | 93.8182
13.5 | 1.4907 | 0.01641 | 0.0085 | 90.841
14 | 1.5335 | 0.01757 | 0.01 | 87.2795
14.5 | 1.5755 | 0.0186 | 0.0117 | 84.7043
15 | 1.6123 | 0.01982 | 0.0139 | 81.3471
15.5 | 1.6372 | 0.02134 | 0.0175 | 76.7198
16 | 1.6382 | 0.02354 | 0.023 | 69.5922
16.5 | 1.6428 | 0.02658 | 0.0257 | 61.8059
17 | 1.6491 | 0.03032 | 0.0266 | 54.3898
17.5 | 1.6504 | 0.03523 | 0.026 | 46.8464
18 | 1.6422 | 0.04185 | 0.0239 | 39.2401
18.5 | 1.6233 | 0.05045 | 0.0201 | 32.1764
19 | 1.5891 | 0.06179 | 0.0142 | 25.7178
19.5 | 1.5369 | 0.077 | 0.0054 | 19.9597
20 | 1.475 | 0.09513 | -0.0059 | 15.5051

## 61. Re 3M Mach 0.25 (1)
BIGFOIL.COM POLAR EXPORT
Joukowsky 12.00% thick 0.00% camber
Joukowsky 12.00% thick 0.00% camber |  |  |  | Cl Max: | 1.122 | at alpha= | 11.5 | deg
JavaFoil+Calcfoil stall+Eppler ext transition |  |  |  | L/D Max: | 132.41 | at alpha= | 8.5 | deg
Re: | 3000000 |  |  | Cd Min: | 0.0043 | at alpha= | 0 | deg
Mach: | 0.25 |  |  | Cl=0 at alpha= | 0 | deg
|  |  |  | @ Cl=0.1, Cd= | 0.0044203
|  |  |  | @ Cl=0.4, Cd= | 0.0048788
|  |  |  | @ Cl=0.6, Cd= | 0.0054348
alpha (deg) | Cl | Cd | Cm | Cl/Cd
-16.5 | -0.829 | 0.11833 | 0 | -7.004
-16 | -0.876 | 0.10643 | 0 | -8.23
-15.5 | -0.921 | 0.09392 | 0 | -9.804
-15 | -0.963 | 0.08114 | 0 | -11.872
-14.5 | -1.003 | 0.06902 | 0 | -14.526
-14 | -1.039 | 0.05717 | 0 | -18.17
-13.5 | -1.07 | 0.04662 | 0 | -22.962
-13 | -1.096 | 0.03789 | 0 | -28.917
-12.5 | -1.111 | 0.0312 | 0 | -35.617
-12 | -1.12 | 0.02566 | 0 | -43.632
-11.5 | -1.122 | 0.02127 | 0 | -52.74
-11 | -1.116 | 0.01797 | 0 | -62.109
-10.5 | -1.104 | 0.01549 | 0 | -71.279
-10 | -1.085 | 0.0137 | 0 | -79.199
-9.5 | -1.06 | 0.01265 | 0 | -83.804
-9 | -1.028 | 0.01175 | 0 | -87.492
-8.5 | -0.99 | 0.00748 | 0 | -132.423
-8 | -0.942 | 0.00716 | 0 | -131.631
-7.5 | -0.892 | 0.00686 | 0 | -130.027
-7 | -0.839 | 0.00663 | 0 | -126.473
-6.5 | -0.784 | 0.00635 | 0 | -123.519
-6 | -0.728 | 0.00606 | 0 | -120.006
-5.5 | -0.67 | 0.00572 | 0 | -117.235
-5 | -0.611 | 0.0055 | 0 | -111.149
-4.5 | -0.552 | 0.00529 | 0 | -104.335
-4 | -0.492 | 0.00496 | 0 | -99.017
-3.5 | -0.431 | 0.00481 | 0 | -89.645
-3 | -0.37 | 0.00481 | 0 | -76.961
-2.5 | -0.309 | 0.0047 | 0 | -65.7
-2 | -0.247 | 0.00453 | 0 | -54.497
-1.5 | -0.185 | 0.00447 | 0 | -41.444
-1 | -0.124 | 0.00449 | 0 | -27.538
-0.5 | -0.062 | 0.00446 | 0 | -13.873
0 | 0 | 0.0043 | 0 | 0
0.5 | 0.062 | 0.00431 | 0 | 14.347
1 | 0.124 | 0.00449 | 0 | 27.541
1.5 | 0.185 | 0.00447 | 0 | 41.444
2 | 0.247 | 0.00453 | 0 | 54.497
2.5 | 0.309 | 0.00462 | 0 | 66.842
3 | 0.37 | 0.00481 | 0 | 76.961
3.5 | 0.431 | 0.00495 | 0 | 87.058
4 | 0.492 | 0.00496 | 0 | 99.017
4.5 | 0.552 | 0.00515 | 0 | 107.097
5 | 0.611 | 0.0055 | 0 | 111.149
5.5 | 0.67 | 0.00573 | 0 | 116.904
6 | 0.728 | 0.00606 | 0 | 120.006
6.5 | 0.784 | 0.00635 | 0 | 123.482
7 | 0.839 | 0.00655 | 0 | 128.155
7.5 | 0.892 | 0.00693 | 0 | 128.71
8 | 0.942 | 0.00723 | 0 | 130.334
8.5 | 0.99 | 0.00748 | 0 | 132.41
9 | 1.028 | 0.01174 | 0 | 87.536
9.5 | 1.06 | 0.01265 | 0 | 83.767
10 | 1.085 | 0.01371 | 0 | 79.123
10.5 | 1.104 | 0.0155 | 0 | 71.228
11 | 1.116 | 0.01794 | 0 | 62.231
11.5 | 1.122 | 0.02122 | 0 | 52.861
12 | 1.12 | 0.02555 | 0 | 43.839
12.5 | 1.112 | 0.03105 | 0 | 35.804
13 | 1.094 | 0.03864 | 0 | 28.3
13.5 | 1.068 | 0.04749 | 0 | 22.499
14 | 1.038 | 0.05782 | 0 | 17.943
14.5 | 1.003 | 0.06897 | 0 | 14.538
15 | 0.964 | 0.08066 | 0 | 11.952
15.5 | 0.922 | 0.09322 | 0 | 9.886
16 | 0.877 | 0.10556 | 0 | 8.307
16.5 | 0.83 | 0.11724 | 0 | 7.077

## 62. Re 3M Mach 0.25 (2)
BIGFOIL.COM POLAR EXPORT
Joukowsky 12.00% thick 0.00% camber
Joukowsky 12.00% thick 0.00% camber |  |  |  | Cl Max: | 1.567 | at alpha= | 14.5 | deg
XFOIL ncrit=9 |  |  |  | L/D Max: | 103.193 | at alpha= | 8 | deg
Re: | 3000000 |  |  | Cd Min: | 0.15666 | at alpha= | 19.5 | deg
Mach: | 0.25 |  |  | Cl=0 at alpha= | 0 | deg
|  |  |  | @ Cl=0.1, Cd= | 0.0055326
|  |  |  | @ Cl=0.4, Cd= | 0.0062003
|  |  |  | @ Cl=0.6, Cd= | 0.0071175
alpha (deg) | Cl | Cd | Cm | Cl/Cd
-19.5 | -1.1831 | 0.15631 | 0.0443 | -7.5689
-19 | -1.2247 | 0.13853 | 0.0318 | -8.8407
-18.5 | -1.2833 | 0.11856 | 0.018 | -10.8241
-18 | -1.3536 | 0.09784 | 0.004 | -13.8348
-17.5 | -1.4242 | 0.07854 | -0.0088 | -18.1334
-17 | -1.4805 | 0.06284 | -0.0185 | -23.5598
-16.5 | -1.5238 | 0.05003 | -0.0258 | -30.4577
-16 | -1.5455 | 0.04071 | -0.0303 | -37.9636
-15.5 | -1.5583 | 0.03326 | -0.0328 | -46.8521
-15 | -1.5603 | 0.02788 | -0.033 | -55.9648
-14.5 | -1.5649 | 0.02362 | -0.0306 | -66.2532
-14 | -1.5637 | 0.02115 | -0.0247 | -73.9338
-13.5 | -1.5353 | 0.01944 | -0.0206 | -78.9763
-13 | -1.4946 | 0.01801 | -0.0177 | -82.9872
-12.5 | -1.4499 | 0.01664 | -0.0152 | -87.1334
-12 | -1.4015 | 0.0154 | -0.0131 | -91.0065
-11.5 | -1.349 | 0.01444 | -0.0114 | -93.4211
-11 | -1.2962 | 0.01342 | -0.0099 | -96.5872
-10.5 | -1.2408 | 0.0126 | -0.0085 | -98.4762
-10 | -1.1849 | 0.01178 | -0.0074 | -100.5857
-9.5 | -1.1274 | 0.01112 | -0.0064 | -101.3849
-9 | -1.07 | 0.01042 | -0.0055 | -102.6871
-8.5 | -1.0118 | 0.0098 | -0.0048 | -103.2449
-8 | -0.9531 | 0.00923 | -0.0041 | -103.2611
-7.5 | -0.892 | 0.00879 | -0.0039 | -101.479
-7 | -0.8381 | 0.00846 | -0.0022 | -99.0662
-6.5 | -0.7801 | 0.00812 | -0.0014 | -96.0714
-6 | -0.7212 | 0.00779 | -0.0009 | -92.5802
-5.5 | -0.6621 | 0.00743 | -0.0005 | -89.1117
-5 | -0.6024 | 0.00713 | -0.0003 | -84.4881
-4.5 | -0.5427 | 0.00682 | -0.0001 | -79.5748
-4 | -0.4829 | 0.00653 | 0.0001 | -73.951
-3.5 | -0.4228 | 0.00628 | 0.0002 | -67.3248
-3 | -0.3627 | 0.00607 | 0.0002 | -59.7529
-2.5 | -0.3024 | 0.00589 | 0.0002 | -51.3413
-2 | -0.242 | 0.00575 | 0.0002 | -42.087
-1.5 | -0.1816 | 0.00563 | 0.0002 | -32.2558
-1 | -0.1211 | 0.00554 | 0.0001 | -21.8592
-0.5 | -0.0605 | 0.0055 | 0.0001 | -11
0 | 0 | 0.00548 | 0 | 0
0.5 | 0.0606 | 0.0055 | -0.0001 | 11.0182
1 | 0.1211 | 0.00555 | -0.0001 | 21.8198
1.5 | 0.1816 | 0.00563 | -0.0002 | 32.2558
2 | 0.2421 | 0.00575 | -0.0002 | 42.1043
2.5 | 0.3024 | 0.00589 | -0.0002 | 51.3413
3 | 0.3627 | 0.00607 | -0.0002 | 59.7529
3.5 | 0.4228 | 0.00628 | -0.0002 | 67.3248
4 | 0.4829 | 0.00653 | -0.0001 | 73.951
4.5 | 0.5428 | 0.00682 | 0.0001 | 79.5894
5 | 0.6024 | 0.00713 | 0.0003 | 84.4881
5.5 | 0.6621 | 0.00743 | 0.0005 | 89.1117
6 | 0.7213 | 0.00779 | 0.0009 | 92.5931
6.5 | 0.7802 | 0.00812 | 0.0014 | 96.0837
7 | 0.8382 | 0.00846 | 0.0022 | 99.078
7.5 | 0.8922 | 0.00879 | 0.0039 | 101.5017
8 | 0.9535 | 0.00924 | 0.0041 | 103.1926
8.5 | 1.0122 | 0.00981 | 0.0047 | 103.1804
9 | 1.0705 | 0.01043 | 0.0054 | 102.6366
9.5 | 1.1281 | 0.01113 | 0.0063 | 101.3567
10 | 1.1855 | 0.01178 | 0.0073 | 100.6367
10.5 | 1.2414 | 0.01261 | 0.0084 | 98.4457
11 | 1.2969 | 0.01342 | 0.0097 | 96.6393
11.5 | 1.3501 | 0.01444 | 0.0113 | 93.4972
12 | 1.4027 | 0.01541 | 0.0129 | 91.0253
12.5 | 1.4512 | 0.01665 | 0.015 | 87.1592
13 | 1.4962 | 0.01802 | 0.0175 | 83.03
13.5 | 1.537 | 0.01944 | 0.0203 | 79.0638
14 | 1.5662 | 0.02116 | 0.0243 | 74.017
14.5 | 1.567 | 0.02362 | 0.0303 | 66.3421
15 | 1.5626 | 0.02785 | 0.0328 | 56.1077
15.5 | 1.5602 | 0.03326 | 0.0326 | 46.9092
16 | 1.5507 | 0.04037 | 0.0302 | 38.4122
16.5 | 1.5265 | 0.04998 | 0.0256 | 30.5422
17 | 1.4846 | 0.0626 | 0.0184 | 23.7157
17.5 | 1.4299 | 0.07802 | 0.0089 | 18.3274
18 | 1.3588 | 0.09735 | -0.0038 | 13.9579
18.5 | 1.2877 | 0.11819 | -0.018 | 10.8952
19 | 1.227 | 0.13856 | -0.0321 | 8.8554
19.5 | 1.1836 | 0.15666 | -0.0448 | 7.5552

## 63. Re 3M Mach 0.50 (1)
BIGFOIL.COM POLAR EXPORT
Joukowsky 12.00% thick 0.00% camber
Joukowsky 12.00% thick 0.00% camber |  |  |  | Cl Max: | 1.098 | at alpha= | 20 | deg
JavaFoil+Calcfoil stall+Eppler ext transition |  |  |  | L/D Max: | 122.028 | at alpha= | 6.5 | deg
Re: | 3000000 |  |  | Cd Min: | 0.00439 | at alpha= | 1 | deg
Mach: | 0.5 |  |  | Cl=0 at alpha= | 0 | deg
|  |  |  | @ Cl=0.1, Cd= | 0.0044285
|  |  |  | @ Cl=0.4, Cd= | 0.004896
|  |  |  | @ Cl=0.6, Cd= | 0.0055127
alpha (deg) | Cl | Cd | Cm | Cl/Cd
-20 | -1.098 | 0.16742 | 0 | -6.56
-19.5 | -1.073 | 0.1642 | 0 | -6.532
-19 | -1.044 | 0.15811 | 0 | -6.603
-18.5 | -1.018 | 0.15369 | 0 | -6.622
-18 | -0.99 | 0.14962 | 0 | -6.615
-17.5 | -0.963 | 0.1468 | 0 | -6.562
-17 | -0.936 | 0.14303 | 0 | -6.542
-16.5 | -0.909 | 0.1376 | 0 | -6.603
-16 | -0.881 | 0.13121 | 0 | -6.717
-15.5 | -0.854 | 0.12685 | 0 | -6.731
-15 | -0.827 | 0.12406 | 0 | -6.664
-14.5 | -0.799 | 0.11737 | 0 | -6.808
-14 | -0.772 | 0.11685 | 0 | -6.603
-13.5 | -0.744 | 0.11066 | 0 | -6.727
-13 | -0.717 | 0.10105 | 0 | -7.091
-12.5 | -0.69 | 0.08934 | 0 | -7.722
-12 | -0.662 | 0.08773 | 0 | -7.544
-11.5 | -0.634 | 0.09254 | 0 | -6.85
-11 | -0.609 | 0.07656 | 0 | -7.951
-10.5 | -0.582 | 0.07378 | 0 | -7.883
-10 | -0.554 | 0.07047 | 0 | -7.866
-9.5 | -0.542 | 0.05753 | 0 | -9.425
-9 | -0.827 | 0.0299 | 0 | -27.658
-8.5 | -0.921 | 0.01954 | 0 | -47.123
-8 | -0.94 | 0.01537 | 0 | -61.185
-7.5 | -0.929 | 0.01312 | 0 | -70.847
-7 | -0.9 | 0.01169 | 0 | -76.98
-6.5 | -0.857 | 0.00707 | 0 | -121.305
-6 | -0.802 | 0.00671 | 0 | -119.427
-5.5 | -0.741 | 0.00632 | 0 | -117.308
-5 | -0.679 | 0.00595 | 0 | -114.068
-4.5 | -0.614 | 0.00564 | 0 | -108.768
-4 | -0.548 | 0.00533 | 0 | -102.834
-3.5 | -0.481 | 0.0051 | 0 | -94.16
-3 | -0.413 | 0.00489 | 0 | -84.496
-2.5 | -0.345 | 0.00477 | 0 | -72.174
-2 | -0.276 | 0.00466 | 0 | -59.256
-1.5 | -0.207 | 0.0045 | 0 | -46.019
-1 | -0.138 | 0.00445 | 0 | -31.087
-0.5 | -0.069 | 0.00441 | 0 | -15.692
0 | 0 | 0.00445 | 0 | 0
0.5 | 0.069 | 0.00446 | 0 | 15.496
1 | 0.138 | 0.00439 | 0 | 31.479
1.5 | 0.207 | 0.00458 | 0 | 45.246
2 | 0.276 | 0.00459 | 0 | 60.081
2.5 | 0.345 | 0.00471 | 0 | 73.136
3 | 0.413 | 0.00494 | 0 | 83.621
3.5 | 0.481 | 0.00507 | 0 | 94.851
4 | 0.548 | 0.0053 | 0 | 103.422
4.5 | 0.614 | 0.00557 | 0 | 110.226
5 | 0.679 | 0.00586 | 0 | 115.879
5.5 | 0.741 | 0.00622 | 0 | 119.265
6 | 0.802 | 0.00665 | 0 | 120.622
6.5 | 0.857 | 0.00703 | 0 | 122.028
7 | 0.9 | 0.01169 | 0 | 76.979
7.5 | 0.929 | 0.01311 | 0 | 70.859
8 | 0.94 | 0.01539 | 0 | 61.111
8.5 | 0.921 | 0.01944 | 0 | 47.369
9 | 0.825 | 0.03051 | 0 | 27.04
9.5 | 0.547 | 0.05405 | 0 | 10.127
10 | 0.554 | 0.07104 | 0 | 7.801
10.5 | 0.581 | 0.07367 | 0 | 7.893
11 | 0.609 | 0.07601 | 0 | 8.015
11.5 | 0.634 | 0.09068 | 0 | 6.991
12 | 0.662 | 0.08774 | 0 | 7.543
12.5 | 0.69 | 0.0893 | 0 | 7.725
13 | 0.717 | 0.10351 | 0 | 6.922
13.5 | 0.744 | 0.11149 | 0 | 6.676
14 | 0.771 | 0.11806 | 0 | 6.535
14.5 | 0.799 | 0.11922 | 0 | 6.702
15 | 0.827 | 0.12406 | 0 | 6.664
15.5 | 0.854 | 0.12855 | 0 | 6.642
16 | 0.881 | 0.13559 | 0 | 6.501
16.5 | 0.909 | 0.1379 | 0 | 6.589
17 | 0.936 | 0.14174 | 0 | 6.602
17.5 | 0.963 | 0.1465 | 0 | 6.574
18 | 0.99 | 0.15153 | 0 | 6.532
18.5 | 1.018 | 0.15367 | 0 | 6.623
19 | 1.044 | 0.15809 | 0 | 6.604
19.5 | 1.073 | 0.16668 | 0 | 6.435
20 | 1.098 | 0.17015 | 0 | 6.454

## 64. Re 3M Mach 0.50 (2)
BIGFOIL.COM POLAR EXPORT
Joukowsky 12.00% thick 0.00% camber
Joukowsky 12.00% thick 0.00% camber |  |  |  | Cl Max: | 1.2769 | at alpha= | 9.5 | deg
XFOIL ncrit=9 |  |  |  | L/D Max: | 96.7063 | at alpha= | 7.5 | deg
Re: | 3000000 |  |  | Cd Min: | 0.13451 | at alpha= | 14.5 | deg
Mach: | 0.5 |  |  | Cl=0 at alpha= | 0 | deg
|  |  |  | @ Cl=0.1, Cd= | 0.005826
|  |  |  | @ Cl=0.4, Cd= | 0.0064898
|  |  |  | @ Cl=0.6, Cd= | 0.0074015
alpha (deg) | Cl | Cd | Cm | Cl/Cd
-14.5 | -0.972 | 0.1343 | 0.0305 | -7.2375
-14 | -0.9952 | 0.12004 | 0.0203 | -8.2906
-13.5 | -1.022 | 0.10607 | 0.0103 | -9.6351
-13 | -1.0546 | 0.09218 | 0.0004 | -11.4407
-12.5 | -1.0885 | 0.07903 | -0.0088 | -13.7733
-12 | -1.1215 | 0.06672 | -0.017 | -16.8091
-11.5 | -1.155 | 0.05485 | -0.0247 | -21.0574
-11 | -1.189 | 0.04337 | -0.0319 | -27.4153
-10.5 | -1.2199 | 0.03281 | -0.038 | -37.1807
-10 | -1.2493 | 0.02418 | -0.0409 | -51.6667
-9.5 | -1.2762 | 0.01915 | -0.0346 | -66.6423
-9 | -1.2524 | 0.01536 | -0.0283 | -81.5365
-8.5 | -1.1947 | 0.01318 | -0.0234 | -90.6449
-8 | -1.1265 | 0.01176 | -0.0195 | -95.7908
-7.5 | -1.0567 | 0.01093 | -0.0158 | -96.6789
-7 | -0.988 | 0.01021 | -0.0124 | -96.7679
-6.5 | -0.9169 | 0.00956 | -0.0099 | -95.91
-6 | -0.8454 | 0.00897 | -0.0078 | -94.2475
-5.5 | -0.7736 | 0.00848 | -0.0062 | -91.2264
-5 | -0.7024 | 0.00799 | -0.0048 | -87.9099
-4.5 | -0.6313 | 0.00757 | -0.0036 | -83.395
-4 | -0.5605 | 0.00719 | -0.0027 | -77.9555
-3.5 | -0.49 | 0.00686 | -0.002 | -71.4286
-3 | -0.4197 | 0.00656 | -0.0014 | -63.9787
-2.5 | -0.3495 | 0.00631 | -0.001 | -55.3883
-2 | -0.2794 | 0.00611 | -0.0007 | -45.7283
-1.5 | -0.2095 | 0.00596 | -0.0004 | -35.151
-1 | -0.1396 | 0.00586 | -0.0003 | -23.8225
-0.5 | -0.0698 | 0.0058 | -0.0001 | -12.0345
0 | 0 | 0.00578 | 0 | 0
0.5 | 0.0698 | 0.0058 | 0.0001 | 12.0345
1 | 0.1396 | 0.00586 | 0.0003 | 23.8225
1.5 | 0.2095 | 0.00596 | 0.0004 | 35.151
2 | 0.2795 | 0.00611 | 0.0007 | 45.7447
2.5 | 0.3495 | 0.00631 | 0.001 | 55.3883
3 | 0.4197 | 0.00656 | 0.0014 | 63.9787
3.5 | 0.49 | 0.00686 | 0.002 | 71.4286
4 | 0.5606 | 0.00719 | 0.0027 | 77.9694
4.5 | 0.6314 | 0.00757 | 0.0036 | 83.4082
5 | 0.7025 | 0.00799 | 0.0047 | 87.9224
5.5 | 0.7737 | 0.00848 | 0.0061 | 91.2382
6 | 0.8455 | 0.00897 | 0.0078 | 94.2586
6.5 | 0.9171 | 0.00956 | 0.0098 | 95.931
7 | 0.9883 | 0.01022 | 0.0124 | 96.7025
7.5 | 1.057 | 0.01093 | 0.0158 | 96.7063
8 | 1.1274 | 0.01177 | 0.0194 | 95.7859
8.5 | 1.1957 | 0.01319 | 0.0233 | 90.652
9 | 1.2533 | 0.01539 | 0.0281 | 81.436
9.5 | 1.2769 | 0.01921 | 0.0344 | 66.4706
10 | 1.2505 | 0.02425 | 0.0406 | 51.567
10.5 | 1.2212 | 0.03289 | 0.0378 | 37.1298
11 | 1.1901 | 0.04348 | 0.0315 | 27.3712
11.5 | 1.1565 | 0.05495 | 0.0243 | 21.0464
12 | 1.1231 | 0.06685 | 0.0167 | 16.8003
12.5 | 1.0901 | 0.07918 | 0.0084 | 13.7674
13 | 1.0552 | 0.09245 | -0.0009 | 11.4137
13.5 | 1.0234 | 0.10622 | -0.0107 | 9.6347
14 | 0.9965 | 0.12022 | -0.0207 | 8.289
14.5 | 0.9732 | 0.13451 | -0.0309 | 7.2351

## 65. Re 4M Mach 0.00 (1)
BIGFOIL.COM POLAR EXPORT
Joukowsky 12.00% thick 0.00% camber
Joukowsky 12.00% thick 0.00% camber |  |  |  | Cl Max: | 1.205 | at alpha= | 13 | deg
JavaFoil+Calcfoil stall+Eppler ext transition |  |  |  | L/D Max: | 142.012 | at alpha= | 9.5 | deg
Re: | 4000000 |  |  | Cd Min: | 0.00433 | at alpha= | 0 | deg
Mach: | 0 |  |  | Cl=0 at alpha= | 0 | deg
|  |  |  | @ Cl=0.1, Cd= | 0.0044133
|  |  |  | @ Cl=0.4, Cd= | 0.0047925
|  |  |  | @ Cl=0.6, Cd= | 0.0053233
alpha (deg) | Cl | Cd | Cm | Cl/Cd
-18.5 | -1.049 | 0.10688 | 0 | -9.817
-18 | -1.071 | 0.09778 | 0 | -10.953
-17.5 | -1.092 | 0.08822 | 0 | -12.382
-17 | -1.113 | 0.07847 | 0 | -14.189
-16.5 | -1.135 | 0.06809 | 0 | -16.665
-16 | -1.153 | 0.05929 | 0 | -19.448
-15.5 | -1.17 | 0.05093 | 0 | -22.963
-15 | -1.183 | 0.04362 | 0 | -27.125
-14.5 | -1.195 | 0.03679 | 0 | -32.468
-14 | -1.201 | 0.0313 | 0 | -38.383
-13.5 | -1.205 | 0.02641 | 0 | -45.63
-13 | -1.205 | 0.02244 | 0 | -53.684
-12.5 | -1.198 | 0.01933 | 0 | -61.956
-12 | -1.186 | 0.01683 | 0 | -70.476
-11.5 | -1.17 | 0.01481 | 0 | -79.031
-11 | -1.15 | 0.01327 | 0 | -86.621
-10.5 | -1.125 | 0.01232 | 0 | -91.295
-10 | -1.096 | 0.01154 | 0 | -94.912
-9.5 | -1.061 | 0.00747 | 0 | -142.012
-9 | -1.016 | 0.00717 | 0 | -141.633
-8.5 | -0.969 | 0.00691 | 0 | -140.296
-8 | -0.92 | 0.00665 | 0 | -138.341
-7.5 | -0.869 | 0.00646 | 0 | -134.493
-7 | -0.816 | 0.00621 | 0 | -131.402
-6.5 | -0.762 | 0.00589 | 0 | -129.297
-6 | -0.706 | 0.00563 | 0 | -125.426
-5.5 | -0.65 | 0.00549 | 0 | -118.346
-5 | -0.593 | 0.0053 | 0 | -111.925
-4.5 | -0.535 | 0.00499 | 0 | -107.19
-4 | -0.476 | 0.00483 | 0 | -98.565
-3.5 | -0.417 | 0.00483 | 0 | -86.413
-3 | -0.358 | 0.0047 | 0 | -76.17
-2.5 | -0.299 | 0.00453 | 0 | -65.94
-2 | -0.239 | 0.00446 | 0 | -53.654
-1.5 | -0.18 | 0.00447 | 0 | -40.148
-1 | -0.12 | 0.00442 | 0 | -27.061
-0.5 | -0.06 | 0.0044 | 0 | -13.624
0 | 0 | 0.00433 | 0 | 0
0.5 | 0.06 | 0.0044 | 0 | 13.624
1 | 0.12 | 0.00442 | 0 | 27.061
1.5 | 0.18 | 0.00447 | 0 | 40.148
2 | 0.239 | 0.00446 | 0 | 53.654
2.5 | 0.299 | 0.00453 | 0 | 65.94
3 | 0.358 | 0.0047 | 0 | 76.17
3.5 | 0.417 | 0.00483 | 0 | 86.413
4 | 0.476 | 0.00483 | 0 | 98.565
4.5 | 0.535 | 0.00499 | 0 | 107.19
5 | 0.593 | 0.0053 | 0 | 111.925
5.5 | 0.65 | 0.00549 | 0 | 118.346
6 | 0.706 | 0.00563 | 0 | 125.426
6.5 | 0.762 | 0.00589 | 0 | 129.297
7 | 0.816 | 0.00621 | 0 | 131.402
7.5 | 0.869 | 0.00646 | 0 | 134.493
8 | 0.92 | 0.00665 | 0 | 138.341
8.5 | 0.969 | 0.00691 | 0 | 140.296
9 | 1.016 | 0.00717 | 0 | 141.633
9.5 | 1.061 | 0.00747 | 0 | 142.012
10 | 1.096 | 0.01154 | 0 | 94.912
10.5 | 1.125 | 0.01232 | 0 | 91.295
11 | 1.15 | 0.01327 | 0 | 86.621
11.5 | 1.17 | 0.01481 | 0 | 79.031
12 | 1.186 | 0.01683 | 0 | 70.476
12.5 | 1.198 | 0.01933 | 0 | 61.956
13 | 1.205 | 0.02244 | 0 | 53.684
13.5 | 1.205 | 0.02641 | 0 | 45.63
14 | 1.201 | 0.0313 | 0 | 38.383
14.5 | 1.195 | 0.03679 | 0 | 32.468
15 | 1.183 | 0.04362 | 0 | 27.125
15.5 | 1.17 | 0.05093 | 0 | 22.963
16 | 1.153 | 0.05929 | 0 | 19.448
16.5 | 1.135 | 0.06809 | 0 | 16.665
17 | 1.113 | 0.07847 | 0 | 14.189
17.5 | 1.092 | 0.08822 | 0 | 12.382
18 | 1.071 | 0.09778 | 0 | 10.953

## 66. Re 4M Mach 0.00 (2)
BIGFOIL.COM POLAR EXPORT
Joukowsky 12.00% thick 0.00% camber
Joukowsky 12.00% thick 0.00% camber |  |  |  | Cl Max: | 1.7247 | at alpha= | 18 | deg
XFOIL ncrit=9 |  |  |  | L/D Max: | 111.584 | at alpha= | 9.5 | deg
Re: | 4000000 |  |  | Cd Min: | 0.06549 | at alpha= | -20 | deg
Mach: | 0 |  |  | Cl=0 at alpha= | 0 | deg
|  |  |  | @ Cl=0.1, Cd= | 0.0053158
|  |  |  | @ Cl=0.4, Cd= | 0.0059785
|  |  |  | @ Cl=0.6, Cd= | 0.0067814
alpha (deg) | Cl | Cd | Cm | Cl/Cd
-20 | -1.6331 | 0.06549 | -0.012 | -24.9366
-19.5 | -1.678 | 0.05247 | -0.0189 | -31.9802
-19 | -1.7028 | 0.04319 | -0.0231 | -39.4258
-18.5 | -1.7178 | 0.03589 | -0.0255 | -47.8629
-18 | -1.7223 | 0.03049 | -0.0261 | -56.4874
-17.5 | -1.7203 | 0.02646 | -0.0253 | -65.0151
-17 | -1.7133 | 0.02356 | -0.0231 | -72.7207
-16.5 | -1.7055 | 0.02148 | -0.019 | -79.3994
-16 | -1.6904 | 0.02014 | -0.0141 | -83.9325
-15.5 | -1.6566 | 0.019 | -0.0118 | -87.1895
-15 | -1.6207 | 0.01773 | -0.0097 | -91.41
-14.5 | -1.5801 | 0.01663 | -0.0081 | -95.015
-14 | -1.5357 | 0.01572 | -0.0069 | -97.6908
-13.5 | -1.4885 | 0.01495 | -0.0059 | -99.5652
-13 | -1.4414 | 0.01406 | -0.0049 | -102.5178
-12.5 | -1.3924 | 0.01328 | -0.0042 | -104.8494
-12 | -1.3415 | 0.01265 | -0.0036 | -106.0474
-11.5 | -1.2906 | 0.01193 | -0.003 | -108.1811
-11 | -1.2383 | 0.01133 | -0.0025 | -109.2939
-10.5 | -1.1854 | 0.01073 | -0.0021 | -110.4753
-10 | -1.1316 | 0.0102 | -0.0018 | -110.9412
-9.5 | -1.0775 | 0.00966 | -0.0015 | -111.5424
-9 | -1.0227 | 0.00919 | -0.0013 | -111.284
-8.5 | -0.9674 | 0.00873 | -0.0011 | -110.8133
-8 | -0.9102 | 0.00834 | -0.0013 | -109.1367
-7.5 | -0.8593 | 0.00809 | 0 | -106.2176
-7 | -0.8043 | 0.0078 | 0.0004 | -103.1154
-6.5 | -0.7483 | 0.00752 | 0.0006 | -99.508
-6 | -0.692 | 0.00722 | 0.0007 | -95.8449
-5.5 | -0.6353 | 0.00693 | 0.0008 | -91.6739
-5 | -0.5783 | 0.00669 | 0.0008 | -86.4425
-4.5 | -0.5212 | 0.00642 | 0.0008 | -81.1838
-4 | -0.4638 | 0.0062 | 0.0008 | -74.8065
-3.5 | -0.4062 | 0.006 | 0.0007 | -67.7
-3 | -0.3485 | 0.0058 | 0.0007 | -60.0862
-2.5 | -0.2907 | 0.00564 | 0.0006 | -51.5426
-2 | -0.2327 | 0.00551 | 0.0005 | -42.2323
-1.5 | -0.1746 | 0.00541 | 0.0004 | -32.2736
-1 | -0.1165 | 0.00533 | 0.0002 | -21.8574
-0.5 | -0.0582 | 0.00528 | 0.0001 | -11.0227
0 | 0 | 0.00526 | 0 | 0
0.5 | 0.0583 | 0.00528 | -0.0001 | 11.0417
1 | 0.1165 | 0.00533 | -0.0002 | 21.8574
1.5 | 0.1746 | 0.00541 | -0.0004 | 32.2736
2 | 0.2327 | 0.00551 | -0.0005 | 42.2323
2.5 | 0.2907 | 0.00564 | -0.0006 | 51.5426
3 | 0.3485 | 0.0058 | -0.0007 | 60.0862
3.5 | 0.4062 | 0.006 | -0.0007 | 67.7
4 | 0.4638 | 0.0062 | -0.0008 | 74.8065
4.5 | 0.5212 | 0.00642 | -0.0008 | 81.1838
5 | 0.5783 | 0.00669 | -0.0008 | 86.4425
5.5 | 0.6353 | 0.00693 | -0.0008 | 91.6739
6 | 0.692 | 0.00722 | -0.0007 | 95.8449
6.5 | 0.7483 | 0.00752 | -0.0006 | 99.508
7 | 0.8043 | 0.0078 | -0.0004 | 103.1154
7.5 | 0.8593 | 0.00809 | 0 | 106.2176
8 | 0.9103 | 0.00834 | 0.0013 | 109.1487
8.5 | 0.9677 | 0.00873 | 0.001 | 110.8477
9 | 1.023 | 0.00919 | 0.0012 | 111.3166
9.5 | 1.0779 | 0.00966 | 0.0014 | 111.5839
10 | 1.1321 | 0.01021 | 0.0017 | 110.8815
10.5 | 1.1858 | 0.01074 | 0.002 | 110.4097
11 | 1.2387 | 0.01133 | 0.0024 | 109.3292
11.5 | 1.2912 | 0.01193 | 0.0029 | 108.2313
12 | 1.3422 | 0.01266 | 0.0034 | 106.019
12.5 | 1.3932 | 0.01328 | 0.004 | 104.9096
13 | 1.4424 | 0.01406 | 0.0048 | 102.5889
13.5 | 1.4895 | 0.01496 | 0.0057 | 99.5655
14 | 1.5367 | 0.01573 | 0.0067 | 97.6923
14.5 | 1.5812 | 0.01663 | 0.0079 | 95.0812
15 | 1.6218 | 0.01775 | 0.0095 | 91.369
15.5 | 1.658 | 0.019 | 0.0115 | 87.2632
16 | 1.6923 | 0.02013 | 0.0138 | 84.0686
16.5 | 1.7083 | 0.02148 | 0.0186 | 79.5298
17 | 1.7161 | 0.02352 | 0.0227 | 72.9634
17.5 | 1.7228 | 0.02642 | 0.025 | 65.2082
18 | 1.7247 | 0.03046 | 0.0259 | 56.6218
18.5 | 1.7201 | 0.03587 | 0.0252 | 47.9537
19 | 1.7061 | 0.04307 | 0.0228 | 39.6123
19.5 | 1.6769 | 0.05294 | 0.0183 | 31.6755
20 | 1.638 | 0.0651 | 0.0119 | 25.1613

## 67. Re 4M Mach 0.10 (1)
BIGFOIL.COM POLAR EXPORT
Joukowsky 12.00% thick 0.00% camber
Joukowsky 12.00% thick 0.00% camber |  |  |  | Cl Max: | 1.193 | at alpha= | 13 | deg
JavaFoil+Calcfoil stall+Eppler ext transition |  |  |  | L/D Max: | 141.248 | at alpha= | 9.5 | deg
Re: | 4000000 |  |  | Cd Min: | 0.0044 | at alpha= | -0.5 | deg
Mach: | 0.1 |  |  | Cl=0 at alpha= | 0 | deg
|  |  |  | @ Cl=0.1, Cd= | 0.00442
|  |  |  | @ Cl=0.4, Cd= | 0.0048
|  |  |  | @ Cl=0.6, Cd= | 0.005324
alpha (deg) | Cl | Cd | Cm | Cl/Cd
-18 | -1.028 | 0.10383 | 0 | -9.9
-17.5 | -1.053 | 0.09368 | 0 | -11.239
-17 | -1.077 | 0.08375 | 0 | -12.858
-16.5 | -1.101 | 0.07353 | 0 | -14.968
-16 | -1.122 | 0.06429 | 0 | -17.448
-15.5 | -1.142 | 0.05522 | 0 | -20.679
-15 | -1.16 | 0.04661 | 0 | -24.892
-14.5 | -1.174 | 0.03968 | 0 | -29.581
-14 | -1.184 | 0.03358 | 0 | -35.259
-13.5 | -1.192 | 0.0279 | 0 | -42.726
-13 | -1.193 | 0.02389 | 0 | -49.934
-12.5 | -1.189 | 0.02034 | 0 | -58.465
-12 | -1.18 | 0.01757 | 0 | -67.148
-11.5 | -1.166 | 0.01535 | 0 | -75.978
-11 | -1.148 | 0.0136 | 0 | -84.379
-10.5 | -1.124 | 0.01255 | 0 | -89.591
-10 | -1.096 | 0.0117 | 0 | -93.624
-9.5 | -1.064 | 0.00753 | 0 | -141.248
-9 | -1.019 | 0.00723 | 0 | -141.065
-8.5 | -0.973 | 0.00695 | 0 | -139.936
-8 | -0.923 | 0.00668 | 0 | -138.158
-7.5 | -0.873 | 0.00649 | 0 | -134.457
-7 | -0.82 | 0.00623 | 0 | -131.482
-6.5 | -0.765 | 0.00591 | 0 | -129.469
-6 | -0.71 | 0.00565 | 0 | -125.626
-5.5 | -0.653 | 0.00551 | 0 | -118.599
-5 | -0.596 | 0.00531 | 0 | -112.188
-4.5 | -0.537 | 0.00499 | 0 | -107.744
-4 | -0.479 | 0.00484 | 0 | -98.931
-3.5 | -0.42 | 0.00484 | 0 | -86.72
-3 | -0.36 | 0.00472 | 0 | -76.329
-2.5 | -0.3 | 0.00453 | 0 | -66.231
-2 | -0.24 | 0.00446 | 0 | -53.909
-1.5 | -0.18 | 0.00441 | 0 | -40.955
-1 | -0.12 | 0.00443 | 0 | -27.195
-0.5 | -0.06 | 0.0044 | 0 | -13.691
0 | 0 | 0.00445 | 0 | 0
0.5 | 0.06 | 0.0044 | 0 | 13.691
1 | 0.12 | 0.00443 | 0 | 27.195
1.5 | 0.18 | 0.00441 | 0 | 40.955
2 | 0.24 | 0.00446 | 0 | 53.909
2.5 | 0.3 | 0.00453 | 0 | 66.231
3 | 0.36 | 0.00472 | 0 | 76.329
3.5 | 0.42 | 0.00484 | 0 | 86.72
4 | 0.479 | 0.00484 | 0 | 98.931
4.5 | 0.537 | 0.00499 | 0 | 107.744
5 | 0.596 | 0.00531 | 0 | 112.188
5.5 | 0.653 | 0.00551 | 0 | 118.599
6 | 0.71 | 0.00565 | 0 | 125.626
6.5 | 0.765 | 0.00591 | 0 | 129.469
7 | 0.82 | 0.00623 | 0 | 131.482
7.5 | 0.873 | 0.00649 | 0 | 134.457
8 | 0.923 | 0.00668 | 0 | 138.158
8.5 | 0.973 | 0.00695 | 0 | 139.936
9 | 1.019 | 0.00723 | 0 | 141.065
9.5 | 1.064 | 0.00753 | 0 | 141.248
10 | 1.096 | 0.0117 | 0 | 93.624
10.5 | 1.124 | 0.01255 | 0 | 89.591
11 | 1.148 | 0.0136 | 0 | 84.379
11.5 | 1.166 | 0.01535 | 0 | 75.978
12 | 1.18 | 0.01757 | 0 | 67.148
12.5 | 1.189 | 0.02034 | 0 | 58.465
13 | 1.193 | 0.0239 | 0 | 49.912
13.5 | 1.192 | 0.0279 | 0 | 42.726
14 | 1.186 | 0.03314 | 0 | 35.773
14.5 | 1.174 | 0.03968 | 0 | 29.581
15 | 1.16 | 0.04669 | 0 | 24.848
15.5 | 1.142 | 0.05522 | 0 | 20.679
16 | 1.122 | 0.06399 | 0 | 17.538
16.5 | 1.101 | 0.07353 | 0 | 14.968
17 | 1.077 | 0.0836 | 0 | 12.884
17.5 | 1.053 | 0.09368 | 0 | 11.239
18 | 1.027 | 0.10502 | 0 | 9.774

## 68. Re 4M Mach 0.10 (2)
BIGFOIL.COM POLAR EXPORT
Joukowsky 12.00% thick 0.00% camber
Joukowsky 12.00% thick 0.00% camber |  |  |  | Cl Max: | 1.7081 | at alpha= | 17.5 | deg
XFOIL ncrit=9 |  |  |  | L/D Max: | 111.063 | at alpha= | 9.5 | deg
Re: | 4000000 |  |  | Cd Min: | 0.07864 | at alpha= | -20 | deg
Mach: | 0.1 |  |  | Cl=0 at alpha= | 0 | deg
|  |  |  | @ Cl=0.1, Cd= | 0.0053253
|  |  |  | @ Cl=0.4, Cd= | 0.0059794
|  |  |  | @ Cl=0.6, Cd= | 0.0067905
alpha (deg) | Cl | Cd | Cm | Cl/Cd
-20 | -1.5703 | 0.07864 | -0.0055 | -19.9682
-19.5 | -1.619 | 0.06389 | -0.0142 | -25.3404
-19 | -1.6583 | 0.05174 | -0.0207 | -32.0506
-18.5 | -1.6869 | 0.04199 | -0.0251 | -40.1739
-18 | -1.7013 | 0.03478 | -0.0273 | -48.916
-17.5 | -1.7056 | 0.02946 | -0.0278 | -57.8955
-17 | -1.7021 | 0.02563 | -0.0266 | -66.4105
-16.5 | -1.6961 | 0.02281 | -0.0237 | -74.3577
-16 | -1.6883 | 0.02096 | -0.0188 | -80.5487
-15.5 | -1.6649 | 0.01965 | -0.0148 | -84.7277
-15 | -1.6281 | 0.01852 | -0.0125 | -87.9104
-14.5 | -1.5905 | 0.0172 | -0.0104 | -92.4709
-14 | -1.5473 | 0.01614 | -0.0088 | -95.8674
-13.5 | -1.5006 | 0.01528 | -0.0076 | -98.2068
-13 | -1.4523 | 0.01445 | -0.0065 | -100.5052
-12.5 | -1.4037 | 0.01355 | -0.0055 | -103.5941
-12 | -1.3526 | 0.01285 | -0.0047 | -105.2607
-11.5 | -1.3008 | 0.01215 | -0.004 | -107.0617
-11 | -1.2483 | 0.01148 | -0.0034 | -108.7369
-10.5 | -1.1947 | 0.0109 | -0.0029 | -109.6055
-10 | -1.1406 | 0.01031 | -0.0025 | -110.6305
-9.5 | -1.0858 | 0.00977 | -0.0021 | -111.1361
-9 | -1.0304 | 0.0093 | -0.0018 | -110.7957
-8.5 | -0.9748 | 0.0088 | -0.0016 | -110.7727
-8 | -0.9172 | 0.0084 | -0.0016 | -109.1905
-7.5 | -0.8656 | 0.00814 | -0.0003 | -106.3391
-7 | -0.8101 | 0.00785 | 0.0002 | -103.1975
-6.5 | -0.7536 | 0.00755 | 0.0004 | -99.8146
-6 | -0.6967 | 0.00727 | 0.0005 | -95.8322
-5.5 | -0.6397 | 0.00697 | 0.0006 | -91.7791
-5 | -0.5822 | 0.00671 | 0.0007 | -86.766
-4.5 | -0.5246 | 0.00645 | 0.0007 | -81.3333
-4 | -0.4668 | 0.00623 | 0.0007 | -74.9278
-3.5 | -0.4089 | 0.00601 | 0.0007 | -68.0366
-3 | -0.3508 | 0.00581 | 0.0006 | -60.3787
-2.5 | -0.2925 | 0.00565 | 0.0005 | -51.7699
-2 | -0.2342 | 0.00551 | 0.0004 | -42.5045
-1.5 | -0.1757 | 0.00542 | 0.0003 | -32.417
-1 | -0.1172 | 0.00534 | 0.0002 | -21.9476
-0.5 | -0.0586 | 0.00529 | 0.0001 | -11.0775
0 | 0 | 0.00528 | 0 | 0
0.5 | 0.0586 | 0.00529 | -0.0001 | 11.0775
1 | 0.1172 | 0.00534 | -0.0002 | 21.9476
1.5 | 0.1758 | 0.00542 | -0.0003 | 32.4354
2 | 0.2342 | 0.00551 | -0.0004 | 42.5045
2.5 | 0.2926 | 0.00565 | -0.0005 | 51.7876
3 | 0.3508 | 0.00581 | -0.0006 | 60.3787
3.5 | 0.4089 | 0.00601 | -0.0007 | 68.0366
4 | 0.4668 | 0.00623 | -0.0007 | 74.9278
4.5 | 0.5247 | 0.00644 | -0.0007 | 81.4752
5 | 0.5822 | 0.00671 | -0.0007 | 86.766
5.5 | 0.6397 | 0.00697 | -0.0006 | 91.7791
6 | 0.6967 | 0.00727 | -0.0005 | 95.8322
6.5 | 0.7536 | 0.00755 | -0.0004 | 99.8146
7 | 0.8101 | 0.00785 | -0.0001 | 103.1975
7.5 | 0.8656 | 0.00814 | 0.0003 | 106.3391
8 | 0.9172 | 0.0084 | 0.0016 | 109.1905
8.5 | 0.9751 | 0.0088 | 0.0015 | 110.8068
9 | 1.0307 | 0.0093 | 0.0018 | 110.828
9.5 | 1.0862 | 0.00978 | 0.002 | 111.0634
10 | 1.1411 | 0.01031 | 0.0024 | 110.679
10.5 | 1.1951 | 0.01091 | 0.0028 | 109.5417
11 | 1.2488 | 0.01149 | 0.0033 | 108.6858
11.5 | 1.3014 | 0.01216 | 0.0039 | 107.023
12 | 1.3534 | 0.01285 | 0.0046 | 105.323
12.5 | 1.4045 | 0.01356 | 0.0054 | 103.5767
13 | 1.4533 | 0.01446 | 0.0064 | 100.5048
13.5 | 1.5016 | 0.01528 | 0.0074 | 98.2723
14 | 1.5484 | 0.01615 | 0.0086 | 95.8762
14.5 | 1.5916 | 0.0172 | 0.0102 | 92.5349
15 | 1.6295 | 0.01852 | 0.0123 | 87.986
15.5 | 1.6665 | 0.01966 | 0.0145 | 84.766
16 | 1.6917 | 0.02095 | 0.0183 | 80.7494
16.5 | 1.6986 | 0.0228 | 0.0234 | 74.5
17 | 1.7049 | 0.02558 | 0.0263 | 66.6497
17.5 | 1.7081 | 0.02941 | 0.0275 | 58.0789
18 | 1.7031 | 0.03482 | 0.027 | 48.9115
18.5 | 1.6881 | 0.04211 | 0.0247 | 40.0879
19 | 1.6615 | 0.05163 | 0.0205 | 32.1809
19.5 | 1.6193 | 0.06419 | 0.0137 | 25.2267
20 | 1.5751 | 0.07824 | 0.0055 | 20.1316

## 69. Re 4M Mach 0.25 (1)
BIGFOIL.COM POLAR EXPORT
Joukowsky 12.00% thick 0.00% camber
Joukowsky 12.00% thick 0.00% camber |  |  |  | Cl Max: | 1.13 | at alpha= | 11.5 | deg
JavaFoil+Calcfoil stall+Eppler ext transition |  |  |  | L/D Max: | 137.619 | at alpha= | 8.5 | deg
Re: | 4000000 |  |  | Cd Min: | 0.00424 | at alpha= | 0 | deg
Mach: | 0.25 |  |  | Cl=0 at alpha= | 0 | deg
|  |  |  | @ Cl=0.1, Cd= | 0.0043603
|  |  |  | @ Cl=0.4, Cd= | 0.0047989
|  |  |  | @ Cl=0.6, Cd= | 0.0053185
alpha (deg) | Cl | Cd | Cm | Cl/Cd
-16.5 | -0.833 | 0.11262 | 0 | -7.395
-16 | -0.881 | 0.10012 | 0 | -8.804
-15.5 | -0.928 | 0.08724 | 0 | -10.636
-15 | -0.972 | 0.07427 | 0 | -13.092
-14.5 | -1.013 | 0.06243 | 0 | -16.22
-14 | -1.05 | 0.05121 | 0 | -20.499
-13.5 | -1.081 | 0.04155 | 0 | -26.027
-13 | -1.106 | 0.03373 | 0 | -32.794
-12.5 | -1.121 | 0.0278 | 0 | -40.324
-12 | -1.129 | 0.02297 | 0 | -49.155
-11.5 | -1.13 | 0.01914 | 0 | -59.061
-11 | -1.124 | 0.01634 | 0 | -68.763
-10.5 | -1.111 | 0.01444 | 0 | -76.914
-10 | -1.091 | 0.013 | 0 | -83.957
-9.5 | -1.065 | 0.01192 | 0 | -89.331
-9 | -1.035 | 0.00753 | 0 | -137.441
-8.5 | -0.99 | 0.00719 | 0 | -137.632
-8 | -0.942 | 0.00689 | 0 | -136.773
-7.5 | -0.892 | 0.0066 | 0 | -135.046
-7 | -0.839 | 0.00639 | 0 | -131.284
-6.5 | -0.784 | 0.00612 | 0 | -128.085
-6 | -0.728 | 0.00588 | 0 | -123.842
-5.5 | -0.67 | 0.00558 | 0 | -120.131
-5 | -0.611 | 0.00538 | 0 | -113.631
-4.5 | -0.552 | 0.00518 | 0 | -106.448
-4 | -0.492 | 0.00488 | 0 | -100.761
-3.5 | -0.431 | 0.00473 | 0 | -91.143
-3 | -0.37 | 0.00473 | 0 | -78.182
-2.5 | -0.309 | 0.00463 | 0 | -66.691
-2 | -0.247 | 0.00447 | 0 | -55.304
-1.5 | -0.185 | 0.00441 | 0 | -42.038
-1 | -0.124 | 0.00443 | 0 | -27.923
-0.5 | -0.062 | 0.0044 | 0 | -14.068
0 | 0 | 0.00424 | 0 | 0
0.5 | 0.062 | 0.00425 | 0 | 14.552
1 | 0.124 | 0.00443 | 0 | 27.932
1.5 | 0.185 | 0.00441 | 0 | 42.038
2 | 0.247 | 0.00447 | 0 | 55.304
2.5 | 0.309 | 0.00455 | 0 | 67.844
3 | 0.37 | 0.00473 | 0 | 78.182
3.5 | 0.431 | 0.00487 | 0 | 88.492
4 | 0.492 | 0.00488 | 0 | 100.761
4.5 | 0.552 | 0.00505 | 0 | 109.261
5 | 0.611 | 0.00538 | 0 | 113.631
5.5 | 0.67 | 0.00559 | 0 | 119.88
6 | 0.728 | 0.00588 | 0 | 123.842
6.5 | 0.784 | 0.00612 | 0 | 128.047
7 | 0.839 | 0.00631 | 0 | 133.062
7.5 | 0.892 | 0.00667 | 0 | 133.665
8 | 0.942 | 0.00696 | 0 | 135.392
8.5 | 0.99 | 0.00719 | 0 | 137.619
9 | 1.035 | 0.00753 | 0 | 137.445
9.5 | 1.065 | 0.01193 | 0 | 89.325
10 | 1.091 | 0.013 | 0 | 83.952
10.5 | 1.111 | 0.01445 | 0 | 76.843
11 | 1.124 | 0.0163 | 0 | 68.944
11.5 | 1.13 | 0.01911 | 0 | 59.128
12 | 1.129 | 0.02288 | 0 | 49.359
12.5 | 1.122 | 0.02768 | 0 | 40.515
13 | 1.104 | 0.03439 | 0 | 32.111
13.5 | 1.079 | 0.04233 | 0 | 25.5
14 | 1.048 | 0.05185 | 0 | 20.221
14.5 | 1.013 | 0.06238 | 0 | 16.236
15 | 0.973 | 0.07378 | 0 | 13.188
15.5 | 0.929 | 0.08654 | 0 | 10.733
16 | 0.882 | 0.09945 | 0 | 8.87
16.5 | 0.834 | 0.11129 | 0 | 7.494

## 70. Re 4M Mach 0.25 (2)
BIGFOIL.COM POLAR EXPORT
Joukowsky 12.00% thick 0.00% camber
Joukowsky 12.00% thick 0.00% camber |  |  |  | Cl Max: | 1.6265 | at alpha= | 15.5 | deg
XFOIL ncrit=9 |  |  |  | L/D Max: | 109.541 | at alpha= | 9 | deg
Re: | 4000000 |  |  | Cd Min: | 0.15979 | at alpha= | 20 | deg
Mach: | 0.25 |  |  | Cl=0 at alpha= | 0 | deg
|  |  |  | @ Cl=0.1, Cd= | 0.005396
|  |  |  | @ Cl=0.4, Cd= | 0.0060256
|  |  |  | @ Cl=0.6, Cd= | 0.0068712
alpha (deg) | Cl | Cd | Cm | Cl/Cd
-20 | -1.215 | 0.1594 | 0.0458 | -7.6223
-19.5 | -1.2682 | 0.13951 | 0.0314 | -9.0904
-19 | -1.3342 | 0.11839 | 0.0164 | -11.2695
-18.5 | -1.4063 | 0.09763 | 0.0021 | -14.4044
-18 | -1.4742 | 0.07892 | -0.0103 | -18.6797
-17.5 | -1.5333 | 0.06295 | -0.0204 | -24.3574
-17 | -1.5763 | 0.05032 | -0.0276 | -31.3255
-16.5 | -1.6076 | 0.04003 | -0.0326 | -40.1599
-16 | -1.6216 | 0.03258 | -0.035 | -49.7729
-15.5 | -1.6248 | 0.02724 | -0.0349 | -59.6476
-15 | -1.6228 | 0.02343 | -0.0325 | -69.2616
-14.5 | -1.6181 | 0.02103 | -0.0272 | -76.9425
-14 | -1.5946 | 0.01942 | -0.0222 | -82.1112
-13.5 | -1.5565 | 0.01789 | -0.019 | -87.0039
-13 | -1.5129 | 0.01649 | -0.0163 | -91.7465
-12.5 | -1.4636 | 0.01537 | -0.0141 | -95.2245
-12 | -1.4114 | 0.0144 | -0.0123 | -98.0139
-11.5 | -1.3588 | 0.01337 | -0.0106 | -101.6305
-11 | -1.3031 | 0.01259 | -0.0092 | -103.5028
-10.5 | -1.2475 | 0.01175 | -0.0079 | -106.1702
-10 | -1.1901 | 0.0111 | -0.0068 | -107.2162
-9.5 | -1.1325 | 0.0104 | -0.0059 | -108.8942
-9 | -1.0741 | 0.00981 | -0.0051 | -109.4903
-8.5 | -1.0152 | 0.00928 | -0.0044 | -109.3966
-8 | -0.9558 | 0.00884 | -0.0037 | -108.1222
-7.5 | -0.9007 | 0.00851 | -0.0022 | -105.8402
-7 | -0.8422 | 0.00817 | -0.0015 | -103.0845
-6.5 | -0.783 | 0.00783 | -0.001 | -100
-6 | -0.7236 | 0.00748 | -0.0006 | -96.738
-5.5 | -0.6638 | 0.00717 | -0.0003 | -92.5802
-5 | -0.6039 | 0.00689 | -0.0001 | -87.6488
-4.5 | -0.5439 | 0.0066 | 0.0001 | -82.4091
-4 | -0.4838 | 0.00633 | 0.0002 | -76.4297
-3.5 | -0.4236 | 0.00611 | 0.0003 | -69.329
-3 | -0.3633 | 0.00591 | 0.0003 | -61.4721
-2.5 | -0.3029 | 0.00574 | 0.0003 | -52.77
-2 | -0.2424 | 0.00559 | 0.0003 | -43.3631
-1.5 | -0.1818 | 0.00548 | 0.0002 | -33.1752
-1 | -0.1212 | 0.00541 | 0.0002 | -22.403
-0.5 | -0.0606 | 0.00537 | 0.0001 | -11.2849
0 | 0 | 0.00535 | 0 | 0
0.5 | 0.0606 | 0.00537 | -0.0001 | 11.2849
1 | 0.1213 | 0.00541 | -0.0002 | 22.4214
1.5 | 0.1819 | 0.00548 | -0.0002 | 33.1934
2 | 0.2424 | 0.00559 | -0.0003 | 43.3631
2.5 | 0.3029 | 0.00574 | -0.0003 | 52.77
3 | 0.3633 | 0.00591 | -0.0003 | 61.4721
3.5 | 0.4236 | 0.0061 | -0.0003 | 69.4426
4 | 0.4838 | 0.00633 | -0.0002 | 76.4297
4.5 | 0.5439 | 0.0066 | -0.0001 | 82.4091
5 | 0.6039 | 0.00689 | 0.0001 | 87.6488
5.5 | 0.6638 | 0.00717 | 0.0003 | 92.5802
6.5 | 0.783 | 0.00783 | 0.001 | 100
7 | 0.8422 | 0.00817 | 0.0015 | 103.0845
7.5 | 0.9007 | 0.00851 | 0.0022 | 105.8402
8 | 0.9559 | 0.00884 | 0.0037 | 108.1335
8.5 | 1.0155 | 0.00928 | 0.0043 | 109.4289
9 | 1.0746 | 0.00981 | 0.005 | 109.5413
9.5 | 1.133 | 0.0104 | 0.0058 | 108.9423
10 | 1.1905 | 0.0111 | 0.0067 | 107.2523
10.5 | 1.2481 | 0.01176 | 0.0078 | 106.131
11 | 1.3039 | 0.0126 | 0.0091 | 103.4841
11.5 | 1.3596 | 0.01337 | 0.0104 | 101.6904
12 | 1.4124 | 0.01441 | 0.0121 | 98.0153
12.5 | 1.4647 | 0.01537 | 0.0139 | 95.296
13 | 1.5141 | 0.01649 | 0.0161 | 91.8193
13.5 | 1.5576 | 0.0179 | 0.0188 | 87.0168
14 | 1.596 | 0.01943 | 0.022 | 82.141
14.5 | 1.6211 | 0.02103 | 0.0268 | 77.0851
15 | 1.625 | 0.02343 | 0.0322 | 69.3555
15.5 | 1.6265 | 0.02725 | 0.0347 | 59.6881
16 | 1.624 | 0.03255 | 0.0347 | 49.8925
16.5 | 1.6105 | 0.03995 | 0.0324 | 40.3129
17 | 1.5792 | 0.05026 | 0.0274 | 31.4206
17.5 | 1.5324 | 0.06338 | 0.0198 | 24.178
18 | 1.474 | 0.07929 | 0.0098 | 18.59
18.5 | 1.4061 | 0.09804 | -0.0027 | 14.3421
19 | 1.3367 | 0.11836 | -0.0166 | 11.2935
19.5 | 1.2672 | 0.14014 | -0.0321 | 9.0424
20 | 1.2154 | 0.15979 | -0.0463 | 7.6062

## 71. Re 4M Mach 0.50 (1)
BIGFOIL.COM POLAR EXPORT
Joukowsky 12.00% thick 0.00% camber
Joukowsky 12.00% thick 0.00% camber |  |  |  | Cl Max: | 1.099 | at alpha= | 20 | deg
JavaFoil+Calcfoil stall+Eppler ext transition |  |  |  | L/D Max: | 126.405 | at alpha= | 6.5 | deg
Re: | 4000000 |  |  | Cd Min: | 0.00432 | at alpha= | 1 | deg
Mach: | 0.5 |  |  | Cl=0 at alpha= | 0 | deg
|  |  |  | @ Cl=0.1, Cd= | 0.0043586
|  |  |  | @ Cl=0.4, Cd= | 0.0047271
|  |  |  | @ Cl=0.6, Cd= | 0.005377
alpha (deg) | Cl | Cd | Cm | Cl/Cd
-20 | -1.099 | 0.16086 | 0 | -6.829
-19.5 | -1.073 | 0.15717 | 0 | -6.828
-19 | -1.044 | 0.15353 | 0 | -6.802
-18.5 | -1.018 | 0.14811 | 0 | -6.874
-18 | -0.99 | 0.14456 | 0 | -6.849
-17.5 | -0.964 | 0.14103 | 0 | -6.833
-17 | -0.936 | 0.13814 | 0 | -6.777
-16.5 | -0.909 | 0.13297 | 0 | -6.835
-16 | -0.882 | 0.12847 | 0 | -6.866
-15.5 | -0.854 | 0.12245 | 0 | -6.975
-15 | -0.827 | 0.12025 | 0 | -6.88
-14.5 | -0.8 | 0.10537 | 0 | -7.591
-14 | -0.772 | 0.10879 | 0 | -7.096
-13.5 | -0.745 | 0.09582 | 0 | -7.777
-13 | -0.717 | 0.09851 | 0 | -7.278
-12.5 | -0.691 | 0.08662 | 0 | -7.983
-12 | -0.663 | 0.08577 | 0 | -7.731
-11.5 | -0.634 | 0.08897 | 0 | -7.128
-11 | -0.619 | 0.06967 | 0 | -8.881
-10.5 | -0.591 | 0.0668 | 0 | -8.854
-10 | -0.567 | 0.06193 | 0 | -9.153
-9.5 | -0.556 | 0.04788 | 0 | -11.622
-9 | -0.836 | 0.02665 | 0 | -31.378
-8.5 | -0.928 | 0.01787 | 0 | -51.906
-8 | -0.946 | 0.01426 | 0 | -66.371
-7.5 | -0.934 | 0.01231 | 0 | -75.913
-7 | -0.908 | 0.00729 | 0 | -124.535
-6.5 | -0.857 | 0.00679 | 0 | -126.332
-6 | -0.802 | 0.00645 | 0 | -124.227
-5.5 | -0.741 | 0.0061 | 0 | -121.511
-5 | -0.679 | 0.00579 | 0 | -117.21
-4.5 | -0.614 | 0.00551 | 0 | -111.494
-4 | -0.548 | 0.00522 | 0 | -105.021
-3.5 | -0.481 | 0.005 | 0 | -96.076
-3 | -0.413 | 0.00469 | 0 | -87.963
-2.5 | -0.345 | 0.00469 | 0 | -73.489
-2 | -0.276 | 0.00458 | 0 | -60.306
-1.5 | -0.207 | 0.00442 | 0 | -46.826
-1 | -0.138 | 0.00437 | 0 | -31.603
-0.5 | -0.069 | 0.00433 | 0 | -15.953
0 | 0 | 0.00438 | 0 | 0
0.5 | 0.069 | 0.00439 | 0 | 15.753
1 | 0.138 | 0.00432 | 0 | 32.013
1.5 | 0.207 | 0.0045 | 0 | 46.042
2 | 0.276 | 0.00451 | 0 | 61.145
2.5 | 0.345 | 0.00463 | 0 | 74.464
3 | 0.413 | 0.00475 | 0 | 86.992
3.5 | 0.481 | 0.00503 | 0 | 95.639
4 | 0.548 | 0.00518 | 0 | 105.748
4.5 | 0.614 | 0.00543 | 0 | 113.049
5 | 0.679 | 0.0057 | 0 | 119.047
5.5 | 0.741 | 0.006 | 0 | 123.47
6 | 0.802 | 0.00639 | 0 | 125.501
6.5 | 0.857 | 0.00678 | 0 | 126.405
7 | 0.908 | 0.00719 | 0 | 126.212
7.5 | 0.934 | 0.01231 | 0 | 75.908
8 | 0.946 | 0.01427 | 0 | 66.31
8.5 | 0.928 | 0.01779 | 0 | 52.176
9 | 0.835 | 0.02708 | 0 | 30.826
9.5 | 0.562 | 0.04474 | 0 | 12.552
10 | 0.562 | 0.06484 | 0 | 8.675
10.5 | 0.591 | 0.06729 | 0 | 8.778
11 | 0.623 | 0.0664 | 0 | 9.387
11.5 | 0.634 | 0.08747 | 0 | 7.25
12 | 0.663 | 0.08579 | 0 | 7.729
12.5 | 0.691 | 0.08655 | 0 | 7.988
13 | 0.717 | 0.10049 | 0 | 7.134
13.5 | 0.745 | 0.09563 | 0 | 7.792
14 | 0.772 | 0.11088 | 0 | 6.962
14.5 | 0.8 | 0.10678 | 0 | 7.49
15 | 0.827 | 0.12025 | 0 | 6.879
15.5 | 0.854 | 0.1229 | 0 | 6.95
16 | 0.882 | 0.12974 | 0 | 6.799
16.5 | 0.909 | 0.13331 | 0 | 6.817
17 | 0.936 | 0.13669 | 0 | 6.849
17.5 | 0.964 | 0.14021 | 0 | 6.872
18 | 0.99 | 0.14588 | 0 | 6.786
18.5 | 1.018 | 0.14809 | 0 | 6.875
19 | 1.044 | 0.15351 | 0 | 6.803
19.5 | 1.073 | 0.15913 | 0 | 6.744
20 | 1.099 | 0.164 | 0 | 6.698

## 72. Re 4M Mach 0.50 (2)
BIGFOIL.COM POLAR EXPORT
Joukowsky 12.00% thick 0.00% camber
Joukowsky 12.00% thick 0.00% camber |  |  |  | Cl Max: | 1.3066 | at alpha= | 9.5 | deg
XFOIL ncrit=9 |  |  |  | L/D Max: | 103.45 | at alpha= | 7.5 | deg
Re: | 4000000 |  |  | Cd Min: | 0.12831 | at alpha= | 14.5 | deg
Mach: | 0.5 |  |  | Cl=0 at alpha= | 0 | deg
|  |  |  | @ Cl=0.1, Cd= | 0.0056358
|  |  |  | @ Cl=0.4, Cd= | 0.0062627
|  |  |  | @ Cl=0.6, Cd= | 0.0071063
alpha (deg) | Cl | Cd | Cm | Cl/Cd
-14.5 | -1.0096 | 0.12809 | 0.0247 | -7.882
-14 | -1.0317 | 0.11448 | 0.0148 | -9.0121
-13.5 | -1.0563 | 0.10122 | 0.0054 | -10.4357
-13 | -1.0855 | 0.08809 | -0.0039 | -12.3226
-12.5 | -1.1173 | 0.07547 | -0.0126 | -14.8046
-12 | -1.1515 | 0.06321 | -0.0207 | -18.2171
-11.5 | -1.1866 | 0.05135 | -0.0284 | -23.1081
-11 | -1.2237 | 0.03976 | -0.0357 | -30.7772
-10.5 | -1.2574 | 0.02938 | -0.0415 | -42.7978
-10 | -1.2879 | 0.02191 | -0.0418 | -58.7814
-9.5 | -1.3059 | 0.01743 | -0.0337 | -74.9225
-9 | -1.2704 | 0.01398 | -0.0275 | -90.8727
-8.5 | -1.2064 | 0.01212 | -0.0227 | -99.538
-8 | -1.1374 | 0.01109 | -0.0183 | -102.5609
-7.5 | -1.0673 | 0.01032 | -0.0146 | -103.4205
-7 | -0.9947 | 0.00966 | -0.0117 | -102.971
-6.5 | -0.9217 | 0.00908 | -0.0094 | -101.5088
-6 | -0.8489 | 0.00858 | -0.0075 | -98.9394
-5.5 | -0.7766 | 0.00809 | -0.0059 | -95.9951
-5 | -0.7046 | 0.00768 | -0.0045 | -91.7448
-4.5 | -0.6332 | 0.00727 | -0.0034 | -87.0977
-4 | -0.5621 | 0.00692 | -0.0026 | -81.2283
-3.5 | -0.4912 | 0.0066 | -0.0019 | -74.4242
-3 | -0.4206 | 0.00633 | -0.0013 | -66.4455
-2.5 | -0.3502 | 0.0061 | -0.0009 | -57.4098
-2 | -0.28 | 0.00591 | -0.0006 | -47.3773
-1.5 | -0.2099 | 0.00578 | -0.0004 | -36.3149
-1 | -0.1399 | 0.00567 | -0.0002 | -24.6737
-0.5 | -0.0699 | 0.00561 | -0.0001 | -12.4599
0 | 0 | 0.00559 | 0 | 0
0.5 | 0.07 | 0.00561 | 0.0001 | 12.4777
1 | 0.1399 | 0.00567 | 0.0002 | 24.6737
1.5 | 0.2099 | 0.00578 | 0.0004 | 36.3149
2 | 0.28 | 0.00591 | 0.0006 | 47.3773
2.5 | 0.3502 | 0.0061 | 0.0009 | 57.4098
3 | 0.4206 | 0.00633 | 0.0013 | 66.4455
3.5 | 0.4913 | 0.0066 | 0.0018 | 74.4394
4 | 0.5621 | 0.00692 | 0.0025 | 81.2283
4.5 | 0.6333 | 0.00727 | 0.0034 | 87.1114
5 | 0.7047 | 0.00768 | 0.0045 | 91.7578
5.5 | 0.7768 | 0.00809 | 0.0058 | 96.0198
6 | 0.8491 | 0.00858 | 0.0075 | 98.9627
6.5 | 0.9219 | 0.00908 | 0.0094 | 101.5308
7 | 0.9949 | 0.00967 | 0.0117 | 102.8852
7.5 | 1.0676 | 0.01032 | 0.0145 | 103.4496
8 | 1.1378 | 0.01109 | 0.0183 | 102.5969
8.5 | 1.2072 | 0.01213 | 0.0225 | 99.5218
9 | 1.2712 | 0.014 | 0.0273 | 90.8
9.5 | 1.3066 | 0.01748 | 0.0336 | 74.7483
10 | 1.2891 | 0.02197 | 0.0415 | 58.6755
10.5 | 1.2585 | 0.02946 | 0.0412 | 42.7189
11 | 1.2248 | 0.03987 | 0.0354 | 30.7198
11.5 | 1.1877 | 0.0515 | 0.028 | 23.0621
12 | 1.1521 | 0.06344 | 0.0203 | 18.1605
12.5 | 1.118 | 0.07569 | 0.0121 | 14.7708
13 | 1.0863 | 0.08833 | 0.0034 | 12.2982
13.5 | 1.0579 | 0.10134 | -0.0057 | 10.4391
14 | 1.0332 | 0.11463 | -0.0152 | 9.0133
14.5 | 1.0107 | 0.12831 | -0.025 | 7.877

## 73. Re 5M Mach 0.00 (1)
BIGFOIL.COM POLAR EXPORT
Joukowsky 12.00% thick 0.00% camber
Joukowsky 12.00% thick 0.00% camber |  |  |  | Cl Max: | 1.213 | at alpha= | 13.5 | deg
JavaFoil+Calcfoil stall+Eppler ext transition |  |  |  | L/D Max: | 146.055 | at alpha= | 9.5 | deg
Re: | 5000000 |  |  | Cd Min: | 0.00429 | at alpha= | 0 | deg
Mach: | 0 |  |  | Cl=0 at alpha= | 0 | deg
|  |  |  | @ Cl=0.1, Cd= | 0.00438
|  |  |  | @ Cl=0.4, Cd= | 0.0047454
|  |  |  | @ Cl=0.6, Cd= | 0.0052421
alpha (deg) | Cl | Cd | Cm | Cl/Cd
-18.5 | -1.055 | 0.1011 | 0 | -10.435
-18 | -1.077 | 0.09208 | 0 | -11.7
-17.5 | -1.099 | 0.08261 | 0 | -13.308
-17 | -1.121 | 0.07306 | 0 | -15.342
-16.5 | -1.143 | 0.06301 | 0 | -18.136
-16 | -1.161 | 0.05462 | 0 | -21.258
-15.5 | -1.178 | 0.04676 | 0 | -25.192
-15 | -1.191 | 0.03995 | 0 | -29.825
-14.5 | -1.203 | 0.03365 | 0 | -35.741
-14 | -1.209 | 0.02863 | 0 | -42.235
-13.5 | -1.213 | 0.0242 | 0 | -50.11
-13 | -1.212 | 0.02062 | 0 | -58.756
-12.5 | -1.204 | 0.01783 | 0 | -67.533
-12 | -1.192 | 0.01561 | 0 | -76.367
-11.5 | -1.176 | 0.01383 | 0 | -84.995
-11 | -1.155 | 0.01276 | 0 | -90.49
-10.5 | -1.129 | 0.0118 | 0 | -95.69
-10 | -1.102 | 0.00758 | 0 | -145.391
-9.5 | -1.061 | 0.00726 | 0 | -146.055
-9 | -1.016 | 0.00697 | 0 | -145.72
-8.5 | -0.969 | 0.00672 | 0 | -144.294
-8 | -0.92 | 0.00647 | 0 | -142.248
-7.5 | -0.869 | 0.00629 | 0 | -138.124
-7 | -0.816 | 0.00607 | 0 | -134.506
-6.5 | -0.762 | 0.00577 | 0 | -132.082
-6 | -0.706 | 0.00552 | 0 | -127.917
-5.5 | -0.65 | 0.0054 | 0 | -120.312
-5 | -0.593 | 0.00522 | 0 | -113.571
-4.5 | -0.535 | 0.00492 | 0 | -108.646
-4 | -0.476 | 0.00477 | 0 | -99.757
-3.5 | -0.417 | 0.00478 | 0 | -87.363
-3 | -0.358 | 0.00466 | 0 | -76.959
-2.5 | -0.299 | 0.00449 | 0 | -66.564
-2 | -0.239 | 0.00442 | 0 | -54.146
-1.5 | -0.18 | 0.00443 | 0 | -40.505
-1 | -0.12 | 0.00439 | 0 | -27.296
-0.5 | -0.06 | 0.00436 | 0 | -13.739
0 | 0 | 0.00429 | 0 | 0
0.5 | 0.06 | 0.00436 | 0 | 13.739
1 | 0.12 | 0.00439 | 0 | 27.296
1.5 | 0.18 | 0.00443 | 0 | 40.505
2 | 0.239 | 0.00442 | 0 | 54.146
2.5 | 0.299 | 0.00449 | 0 | 66.564
3 | 0.358 | 0.00466 | 0 | 76.959
3.5 | 0.417 | 0.00478 | 0 | 87.363
4 | 0.476 | 0.00477 | 0 | 99.757
4.5 | 0.535 | 0.00492 | 0 | 108.646
5 | 0.593 | 0.00522 | 0 | 113.571
5.5 | 0.65 | 0.0054 | 0 | 120.312
6 | 0.706 | 0.00552 | 0 | 127.917
6.5 | 0.762 | 0.00577 | 0 | 132.082
7 | 0.816 | 0.00607 | 0 | 134.506
7.5 | 0.869 | 0.00629 | 0 | 138.124
8 | 0.92 | 0.00647 | 0 | 142.248
8.5 | 0.969 | 0.00672 | 0 | 144.294
9 | 1.016 | 0.00697 | 0 | 145.72
9.5 | 1.061 | 0.00726 | 0 | 146.055
10 | 1.102 | 0.00758 | 0 | 145.391
10.5 | 1.129 | 0.0118 | 0 | 95.69
11 | 1.155 | 0.01276 | 0 | 90.49
11.5 | 1.176 | 0.01383 | 0 | 84.995
12 | 1.192 | 0.01561 | 0 | 76.367
12.5 | 1.204 | 0.01783 | 0 | 67.533
13 | 1.212 | 0.02062 | 0 | 58.756
13.5 | 1.213 | 0.0242 | 0 | 50.11
14 | 1.209 | 0.02863 | 0 | 42.235
14.5 | 1.203 | 0.03365 | 0 | 35.741
15 | 1.191 | 0.03995 | 0 | 29.825
15.5 | 1.178 | 0.04676 | 0 | 25.192
16 | 1.161 | 0.05462 | 0 | 21.258
16.5 | 1.143 | 0.06301 | 0 | 18.136
17 | 1.121 | 0.07306 | 0 | 15.342
17.5 | 1.099 | 0.08261 | 0 | 13.308
18 | 1.077 | 0.09208 | 0 | 11.7
18.5 | 1.055 | 0.1011 | 0 | 10.435

## 74. Re 5M Mach 0.00 (2)
BIGFOIL.COM POLAR EXPORT
Joukowsky 12.00% thick 0.00% camber
Joukowsky 12.00% thick 0.00% camber |  |  |  | Cl Max: | 1.757 | at alpha= | 18.5 | deg
XFOIL ncrit=9 |  |  |  | L/D Max: | 116.53 | at alpha= | 10 | deg
Re: | 5000000 |  |  | Cd Min: | 0.05283 | at alpha= | -20 | deg
Mach: | 0 |  |  | Cl=0 at alpha= | 0 | deg
|  |  |  | @ Cl=0.1, Cd= | 0.0052315
|  |  |  | @ Cl=0.4, Cd= | 0.0058591
|  |  |  | @ Cl=0.6, Cd= | 0.0066211
alpha (deg) | Cl | Cd | Cm | Cl/Cd
-20 | -1.7214 | 0.05283 | -0.0195 | -32.5838
-19.5 | -1.7433 | 0.04396 | -0.0235 | -39.6565
-19 | -1.7527 | 0.03724 | -0.0257 | -47.065
-18.5 | -1.7531 | 0.03211 | -0.0266 | -54.5967
-18 | -1.7495 | 0.02796 | -0.0263 | -62.5715
-17.5 | -1.7489 | 0.02429 | -0.0245 | -72.0008
-17 | -1.744 | 0.02178 | -0.0209 | -80.0735
-16.5 | -1.7396 | 0.0201 | -0.015 | -86.5473
-16 | -1.7101 | 0.01884 | -0.0121 | -90.7696
-15.5 | -1.6729 | 0.01776 | -0.0102 | -94.1948
-15 | -1.6314 | 0.01683 | -0.0086 | -96.934
-14.5 | -1.5882 | 0.01588 | -0.0073 | -100.0126
-14 | -1.5437 | 0.01491 | -0.006 | -103.5345
-13.5 | -1.4963 | 0.01411 | -0.0051 | -106.0454
-13 | -1.4468 | 0.01345 | -0.0044 | -107.5688
-12.5 | -1.3974 | 0.01267 | -0.0036 | -110.292
-12 | -1.3465 | 0.012 | -0.003 | -112.2083
-11.5 | -1.2942 | 0.01145 | -0.0026 | -113.0306
-11 | -1.242 | 0.0108 | -0.0021 | -115
-10.5 | -1.1884 | 0.0103 | -0.0017 | -115.3786
-10 | -1.1346 | 0.00974 | -0.0014 | -116.4887
-9.5 | -1.0799 | 0.00928 | -0.0012 | -116.3685
-9 | -1.025 | 0.0088 | -0.001 | -116.4773
-8.5 | -0.9669 | 0.00838 | -0.0014 | -115.3819
-8 | -0.9172 | 0.00816 | 0.0002 | -112.402
-7.5 | -0.8622 | 0.00788 | 0.0005 | -109.4162
-7 | -0.8062 | 0.0076 | 0.0007 | -106.0789
-6.5 | -0.7499 | 0.0073 | 0.0008 | -102.726
-6 | -0.6933 | 0.00702 | 0.0009 | -98.7607
-5.5 | -0.6363 | 0.00678 | 0.0009 | -93.8496
-5 | -0.5792 | 0.00653 | 0.0009 | -88.6983
-4.5 | -0.5219 | 0.00629 | 0.0009 | -82.973
-4 | -0.4644 | 0.00606 | 0.0009 | -76.6337
-3.5 | -0.4067 | 0.00588 | 0.0008 | -69.1667
-3 | -0.3489 | 0.0057 | 0.0007 | -61.2105
-2.5 | -0.291 | 0.00554 | 0.0006 | -52.5271
-2 | -0.233 | 0.00541 | 0.0005 | -43.0684
-1.5 | -0.1748 | 0.00531 | 0.0004 | -32.919
-1 | -0.1166 | 0.00524 | 0.0003 | -22.2519
-0.5 | -0.0583 | 0.00521 | 0.0001 | -11.19
0 | 0 | 0.00519 | 0 | 0
0.5 | 0.0583 | 0.00521 | -0.0001 | 11.19
1 | 0.1166 | 0.00524 | -0.0003 | 22.2519
1.5 | 0.1748 | 0.00531 | -0.0004 | 32.919
2 | 0.233 | 0.00541 | -0.0005 | 43.0684
2.5 | 0.291 | 0.00554 | -0.0006 | 52.5271
3 | 0.3489 | 0.0057 | -0.0007 | 61.2105
3.5 | 0.4067 | 0.00588 | -0.0008 | 69.1667
4 | 0.4644 | 0.00606 | -0.0009 | 76.6337
4.5 | 0.5219 | 0.00629 | -0.0009 | 82.973
5 | 0.5792 | 0.00653 | -0.0009 | 88.6983
5.5 | 0.6363 | 0.00678 | -0.0009 | 93.8496
6 | 0.6933 | 0.00703 | -0.0009 | 98.6202
6.5 | 0.7499 | 0.0073 | -0.0008 | 102.726
7 | 0.8062 | 0.00759 | -0.0007 | 106.2187
7.5 | 0.8622 | 0.00788 | -0.0005 | 109.4162
8 | 0.9171 | 0.00816 | -0.0002 | 112.3897
8.5 | 0.9669 | 0.00838 | 0.0014 | 115.3819
9 | 1.0253 | 0.0088 | 0.0009 | 116.5114
9.5 | 1.0803 | 0.00929 | 0.0011 | 116.2863
10 | 1.135 | 0.00974 | 0.0014 | 116.5298
10.5 | 1.1887 | 0.01031 | 0.0017 | 115.2958
11 | 1.2425 | 0.0108 | 0.002 | 115.0463
11.5 | 1.2947 | 0.01146 | 0.0025 | 112.9756
12 | 1.3472 | 0.01201 | 0.0029 | 112.1732
12.5 | 1.3982 | 0.01267 | 0.0035 | 110.3552
13 | 1.4476 | 0.01345 | 0.0042 | 107.6283
13.5 | 1.4971 | 0.01412 | 0.005 | 106.0269
14 | 1.5445 | 0.01491 | 0.0059 | 103.5882
14.5 | 1.5892 | 0.01588 | 0.0071 | 100.0756
15 | 1.6325 | 0.01683 | 0.0084 | 96.9994
15.5 | 1.6742 | 0.01777 | 0.0099 | 94.215
16 | 1.7116 | 0.01884 | 0.0119 | 90.8493
16.5 | 1.7419 | 0.02011 | 0.0146 | 86.6186
17 | 1.7472 | 0.02175 | 0.0205 | 80.331
17.5 | 1.751 | 0.02428 | 0.0242 | 72.117
18 | 1.7527 | 0.02785 | 0.026 | 62.9336
18.5 | 1.757 | 0.03193 | 0.0264 | 55.0266
19 | 1.7548 | 0.03726 | 0.0254 | 47.0961
19.5 | 1.7455 | 0.04398 | 0.0231 | 39.6885
20 | 1.7252 | 0.05263 | 0.0193 | 32.7798

## 75. Re 5M Mach 0.10 (1)
BIGFOIL.COM POLAR EXPORT
Joukowsky 12.00% thick 0.00% camber
Joukowsky 12.00% thick 0.00% camber |  |  |  | Cl Max: | 1.2 | at alpha= | 13 | deg
JavaFoil+Calcfoil stall+Eppler ext transition |  |  |  | L/D Max: | 145.266 | at alpha= | 9.5 | deg
Re: | 5000000 |  |  | Cd Min: | 0.00436 | at alpha= | -0.5 | deg
Mach: | 0.1 |  |  | Cl=0 at alpha= | 0 | deg
|  |  |  | @ Cl=0.1, Cd= | 0.00438
|  |  |  | @ Cl=0.4, Cd= | 0.0047433
|  |  |  | @ Cl=0.6, Cd= | 0.0052433
alpha (deg) | Cl | Cd | Cm | Cl/Cd
-18.5 | -1.007 | 0.10853 | 0 | -9.279
-18 | -1.034 | 0.09819 | 0 | -10.526
-17.5 | -1.059 | 0.08806 | 0 | -12.028
-17 | -1.084 | 0.07824 | 0 | -13.855
-16.5 | -1.108 | 0.06828 | 0 | -16.231
-16 | -1.13 | 0.0594 | 0 | -19.019
-15.5 | -1.15 | 0.05079 | 0 | -22.644
-15 | -1.168 | 0.04272 | 0 | -27.35
-14.5 | -1.182 | 0.0363 | 0 | -32.562
-14 | -1.192 | 0.03072 | 0 | -38.798
-13.5 | -1.2 | 0.02554 | 0 | -46.973
-13 | -1.2 | 0.02192 | 0 | -54.753
-12.5 | -1.196 | 0.01874 | 0 | -63.818
-12 | -1.186 | 0.01628 | 0 | -72.864
-11.5 | -1.172 | 0.01431 | 0 | -81.892
-11 | -1.153 | 0.01305 | 0 | -88.35
-10.5 | -1.129 | 0.012 | 0 | -94.083
-10 | -1.104 | 0.00768 | 0 | -143.832
-9.5 | -1.064 | 0.00732 | 0 | -145.266
-9 | -1.019 | 0.00702 | 0 | -145.157
-8.5 | -0.973 | 0.00676 | 0 | -143.941
-8 | -0.923 | 0.0065 | 0 | -142.074
-7.5 | -0.873 | 0.00632 | 0 | -137.97
-7 | -0.82 | 0.00609 | 0 | -134.592
-6.5 | -0.765 | 0.00579 | 0 | -132.179
-6 | -0.71 | 0.00554 | 0 | -128.117
-5.5 | -0.653 | 0.00542 | 0 | -120.572
-5 | -0.596 | 0.00523 | 0 | -113.889
-4.5 | -0.537 | 0.00492 | 0 | -109.255
-4 | -0.479 | 0.00478 | 0 | -100.123
-3.5 | -0.42 | 0.00478 | 0 | -87.717
-3 | -0.36 | 0.00467 | 0 | -77.094
-2.5 | -0.3 | 0.00449 | 0 | -66.854
-2 | -0.24 | 0.00442 | 0 | -54.4
-1.5 | -0.18 | 0.00437 | 0 | -41.317
-1 | -0.12 | 0.00439 | 0 | -27.429
-0.5 | -0.06 | 0.00436 | 0 | -13.811
0 | 0 | 0.00441 | 0 | 0
0.5 | 0.06 | 0.00436 | 0 | 13.811
1 | 0.12 | 0.00439 | 0 | 27.429
1.5 | 0.18 | 0.00437 | 0 | 41.317
2 | 0.24 | 0.00442 | 0 | 54.4
2.5 | 0.3 | 0.00449 | 0 | 66.854
3 | 0.36 | 0.00467 | 0 | 77.094
3.5 | 0.42 | 0.00478 | 0 | 87.717
4 | 0.479 | 0.00478 | 0 | 100.123
4.5 | 0.537 | 0.00492 | 0 | 109.255
5 | 0.596 | 0.00523 | 0 | 113.889
5.5 | 0.653 | 0.00542 | 0 | 120.572
6 | 0.71 | 0.00554 | 0 | 128.117
6.5 | 0.765 | 0.00579 | 0 | 132.179
7 | 0.82 | 0.00609 | 0 | 134.592
7.5 | 0.873 | 0.00632 | 0 | 137.97
8 | 0.923 | 0.0065 | 0 | 142.074
8.5 | 0.973 | 0.00676 | 0 | 143.941
9 | 1.019 | 0.00702 | 0 | 145.157
9.5 | 1.064 | 0.00732 | 0 | 145.266
10 | 1.104 | 0.00768 | 0 | 143.832
10.5 | 1.129 | 0.012 | 0 | 94.083
11 | 1.153 | 0.01305 | 0 | 88.35
11.5 | 1.172 | 0.01431 | 0 | 81.892
12 | 1.186 | 0.01628 | 0 | 72.864
12.5 | 1.196 | 0.01874 | 0 | 63.818
13 | 1.2 | 0.02193 | 0 | 54.731
13.5 | 1.2 | 0.02554 | 0 | 46.973
14 | 1.193 | 0.03032 | 0 | 39.354
14.5 | 1.182 | 0.0363 | 0 | 32.562
15 | 1.168 | 0.04279 | 0 | 27.302
15.5 | 1.15 | 0.05079 | 0 | 22.644
16 | 1.13 | 0.05912 | 0 | 19.118
16.5 | 1.108 | 0.06828 | 0 | 16.231
17 | 1.084 | 0.07811 | 0 | 13.88
17.5 | 1.059 | 0.08806 | 0 | 12.028
18 | 1.032 | 0.09945 | 0 | 10.378

## 76. Re 5M Mach 0.10 (2)
BIGFOIL.COM POLAR EXPORT
Joukowsky 12.00% thick 0.00% camber
Joukowsky 12.00% thick 0.00% camber |  |  |  | Cl Max: | 1.7411 | at alpha= | 18 | deg
XFOIL ncrit=9 |  |  |  | L/D Max: | 116.351 | at alpha= | 9 | deg
Re: | 5000000 |  |  | Cd Min: | 0.06305 | at alpha= | -20 | deg
Mach: | 0.1 |  |  | Cl=0 at alpha= | 0 | deg
|  |  |  | @ Cl=0.1, Cd= | 0.0052411
|  |  |  | @ Cl=0.4, Cd= | 0.0058696
|  |  |  | @ Cl=0.6, Cd= | 0.0066304
alpha (deg) | Cl | Cd | Cm | Cl/Cd
-20 | -1.6717 | 0.06305 | -0.0157 | -26.5139
-19.5 | -1.7072 | 0.05159 | -0.0218 | -33.0917
-19 | -1.7278 | 0.04289 | -0.0256 | -40.2844
-18.5 | -1.7362 | 0.03627 | -0.0277 | -47.8688
-18 | -1.7379 | 0.031 | -0.0285 | -56.0613
-17.5 | -1.7331 | 0.027 | -0.0279 | -64.1889
-17 | -1.73 | 0.02365 | -0.0257 | -73.1501
-16.5 | -1.7283 | 0.02117 | -0.0212 | -81.6391
-16 | -1.7167 | 0.01965 | -0.0156 | -87.3639
-15.5 | -1.6832 | 0.01839 | -0.013 | -91.528
-15 | -1.6434 | 0.01732 | -0.0111 | -94.8845
-14.5 | -1.5996 | 0.0164 | -0.0095 | -97.5366
-14 | -1.5555 | 0.01536 | -0.008 | -101.2695
-13.5 | -1.5087 | 0.01444 | -0.0068 | -104.4806
-13 | -1.4592 | 0.0137 | -0.0058 | -106.5109
-12.5 | -1.4087 | 0.01297 | -0.005 | -108.6122
-12 | -1.3578 | 0.01221 | -0.0042 | -111.2039
-11.5 | -1.305 | 0.01161 | -0.0036 | -112.4031
-11 | -1.252 | 0.01097 | -0.003 | -114.1294
-10.5 | -1.1981 | 0.01041 | -0.0025 | -115.0913
-10 | -1.1436 | 0.00986 | -0.0021 | -115.9838
-9.5 | -1.0883 | 0.00939 | -0.0018 | -115.8999
-9 | -1.0329 | 0.00887 | -0.0015 | -116.4487
-8.5 | -0.9743 | 0.00846 | -0.0018 | -115.1655
-8 | -0.9239 | 0.00824 | -0.0002 | -112.1238
-7.5 | -0.8684 | 0.00795 | 0.0002 | -109.2327
-7 | -0.812 | 0.00765 | 0.0004 | -106.1438
-6.5 | -0.7552 | 0.00735 | 0.0006 | -102.7483
-6 | -0.6981 | 0.00706 | 0.0007 | -98.881
-5.5 | -0.6407 | 0.0068 | 0.0008 | -94.2206
-5 | -0.5831 | 0.00656 | 0.0008 | -88.8872
-4.5 | -0.5254 | 0.00631 | 0.0008 | -83.2647
-4 | -0.4674 | 0.00609 | 0.0008 | -76.7488
-3.5 | -0.4093 | 0.0059 | 0.0007 | -69.3729
-3 | -0.3512 | 0.00571 | 0.0007 | -61.5061
-2.5 | -0.2929 | 0.00555 | 0.0006 | -52.7748
-2 | -0.2344 | 0.00542 | 0.0005 | -43.2472
-1.5 | -0.1759 | 0.00532 | 0.0004 | -33.0639
-1 | -0.1173 | 0.00525 | 0.0003 | -22.3429
-0.5 | -0.0587 | 0.00522 | 0.0001 | -11.2452
0 | 0 | 0.00521 | 0 | 0
0.5 | 0.0587 | 0.00522 | -0.0001 | 11.2452
1 | 0.1173 | 0.00525 | -0.0003 | 22.3429
1.5 | 0.1759 | 0.00532 | -0.0004 | 33.0639
2 | 0.2345 | 0.00542 | -0.0005 | 43.2657
2.5 | 0.2929 | 0.00555 | -0.0006 | 52.7748
3 | 0.3512 | 0.00571 | -0.0007 | 61.5061
4 | 0.4674 | 0.00609 | -0.0008 | 76.7488
4.5 | 0.5254 | 0.00631 | -0.0008 | 83.2647
5 | 0.5831 | 0.00656 | -0.0008 | 88.8872
5.5 | 0.6407 | 0.0068 | -0.0008 | 94.2206
6 | 0.6981 | 0.00706 | -0.0007 | 98.881
6.5 | 0.7552 | 0.00735 | -0.0006 | 102.7483
7 | 0.812 | 0.00765 | -0.0004 | 106.1438
7.5 | 0.8684 | 0.00795 | -0.0002 | 109.2327
8 | 0.9239 | 0.00824 | 0.0002 | 112.1238
8.5 | 0.9744 | 0.00846 | 0.0018 | 115.1773
9 | 1.0332 | 0.00888 | 0.0015 | 116.3514
9.5 | 1.0887 | 0.00939 | 0.0017 | 115.9425
10 | 1.144 | 0.00986 | 0.0021 | 116.0243
10.5 | 1.1984 | 0.01042 | 0.0025 | 115.0096
11 | 1.2525 | 0.01097 | 0.0029 | 114.175
11.5 | 1.3056 | 0.01161 | 0.0035 | 112.4548
12 | 1.3584 | 0.01221 | 0.0041 | 111.2531
12.5 | 1.4095 | 0.01297 | 0.0048 | 108.6739
13 | 1.46 | 0.0137 | 0.0057 | 106.5693
13.5 | 1.5095 | 0.01445 | 0.0066 | 104.4637
14 | 1.5563 | 0.01537 | 0.0079 | 101.2557
14.5 | 1.6006 | 0.0164 | 0.0093 | 97.5976
15 | 1.6446 | 0.01732 | 0.0109 | 94.9538
15.5 | 1.6845 | 0.01839 | 0.0128 | 91.5987
16 | 1.7183 | 0.01966 | 0.0154 | 87.4008
16.5 | 1.7312 | 0.02117 | 0.0207 | 81.7761
17 | 1.7331 | 0.02359 | 0.0253 | 73.4676
17.5 | 1.7365 | 0.02689 | 0.0276 | 64.5779
18 | 1.7411 | 0.03089 | 0.0282 | 56.3645
18.5 | 1.7401 | 0.03608 | 0.0275 | 48.2289
19 | 1.7301 | 0.04288 | 0.0253 | 40.3475
19.5 | 1.7088 | 0.05169 | 0.0214 | 33.0586
20 | 1.6751 | 0.06288 | 0.0156 | 26.6396

## 77. Re 5M Mach 0.25 (1)
BIGFOIL.COM POLAR EXPORT
Joukowsky 12.00% thick 0.00% camber
Joukowsky 12.00% thick 0.00% camber |  |  |  | Cl Max: | 1.137 | at alpha= | 11.5 | deg
JavaFoil+Calcfoil stall+Eppler ext transition |  |  |  | L/D Max: | 141.705 | at alpha= | 8.5 | deg
Re: | 5000000 |  |  | Cd Min: | 0.0042 | at alpha= | 0 | deg
Mach: | 0.25 |  |  | Cl=0 at alpha= | 0 | deg
|  |  |  | @ Cl=0.1, Cd= | 0.0043203
|  |  |  | @ Cl=0.4, Cd= | 0.0047439
|  |  |  | @ Cl=0.6, Cd= | 0.0052322
alpha (deg) | Cl | Cd | Cm | Cl/Cd
-17 | -0.786 | 0.11909 | 0 | -6.597
-16.5 | -0.836 | 0.10808 | 0 | -7.737
-16 | -0.886 | 0.09525 | 0 | -9.302
-15.5 | -0.934 | 0.0821 | 0 | -11.375
-15 | -0.979 | 0.06913 | 0 | -14.167
-14.5 | -1.02 | 0.05763 | 0 | -17.706
-14 | -1.058 | 0.04698 | 0 | -22.516
-13.5 | -1.089 | 0.03801 | 0 | -28.66
-13 | -1.114 | 0.03092 | 0 | -36.015
-12.5 | -1.129 | 0.02547 | 0 | -44.313
-12 | -1.136 | 0.02112 | 0 | -53.784
-11.5 | -1.136 | 0.01768 | 0 | -64.263
-11 | -1.13 | 0.01546 | 0 | -73.08
-10.5 | -1.116 | 0.01365 | 0 | -81.787
-10 | -1.096 | 0.01237 | 0 | -88.612
-9.5 | -1.069 | 0.01143 | 0 | -93.584
-9 | -1.035 | 0.00731 | 0 | -141.538
-8.5 | -0.99 | 0.00699 | 0 | -141.678
-8 | -0.942 | 0.00669 | 0 | -140.754
-7.5 | -0.892 | 0.00642 | 0 | -138.931
-7 | -0.839 | 0.00623 | 0 | -134.768
-6.5 | -0.784 | 0.00599 | 0 | -130.976
-6 | -0.728 | 0.00576 | 0 | -126.327
-5.5 | -0.67 | 0.00547 | 0 | -122.455
-5 | -0.611 | 0.00529 | 0 | -115.533
-4.5 | -0.552 | 0.00511 | 0 | -107.976
-4 | -0.492 | 0.00481 | 0 | -102.109
-3.5 | -0.431 | 0.00467 | 0 | -92.202
-3 | -0.37 | 0.00468 | 0 | -79.065
-2.5 | -0.309 | 0.00458 | 0 | -67.398
-2 | -0.247 | 0.00442 | 0 | -55.832
-1.5 | -0.185 | 0.00437 | 0 | -42.447
-1 | -0.124 | 0.00439 | 0 | -28.184
-0.5 | -0.062 | 0.00436 | 0 | -14.201
0 | 0 | 0.0042 | 0 | 0
0.5 | 0.062 | 0.00421 | 0 | 14.683
1 | 0.124 | 0.00439 | 0 | 28.187
1.5 | 0.185 | 0.00437 | 0 | 42.447
2 | 0.247 | 0.00442 | 0 | 55.832
2.5 | 0.309 | 0.0045 | 0 | 68.547
3 | 0.37 | 0.00468 | 0 | 79.065
3.5 | 0.431 | 0.00481 | 0 | 89.57
4 | 0.492 | 0.00481 | 0 | 102.109
4.5 | 0.552 | 0.00498 | 0 | 110.828
5 | 0.611 | 0.00529 | 0 | 115.533
5.5 | 0.67 | 0.00549 | 0 | 122.116
6 | 0.728 | 0.00576 | 0 | 126.327
6.5 | 0.784 | 0.00599 | 0 | 130.937
7 | 0.839 | 0.00614 | 0 | 136.605
7.5 | 0.892 | 0.00648 | 0 | 137.568
8 | 0.942 | 0.00676 | 0 | 139.319
8.5 | 0.99 | 0.00699 | 0 | 141.705
9 | 1.035 | 0.00731 | 0 | 141.54
9.5 | 1.069 | 0.01143 | 0 | 93.576
10 | 1.096 | 0.01237 | 0 | 88.608
10.5 | 1.116 | 0.01366 | 0 | 81.719
11 | 1.13 | 0.01543 | 0 | 73.236
11.5 | 1.137 | 0.01767 | 0 | 64.327
12 | 1.136 | 0.02103 | 0 | 54.018
12.5 | 1.129 | 0.02536 | 0 | 44.517
13 | 1.112 | 0.03144 | 0 | 35.372
13.5 | 1.088 | 0.03873 | 0 | 28.081
14 | 1.057 | 0.04761 | 0 | 22.193
14.5 | 1.021 | 0.05757 | 0 | 17.728
15 | 0.98 | 0.06866 | 0 | 14.275
15.5 | 0.935 | 0.08139 | 0 | 11.485
16 | 0.887 | 0.09463 | 0 | 9.371
16.5 | 0.837 | 0.10672 | 0 | 7.848

## 78. Re 5M Mach 0.25 (2)
BIGFOIL.COM POLAR EXPORT
Joukowsky 12.00% thick 0.00% camber
Joukowsky 12.00% thick 0.00% camber |  |  |  | Cl Max: | 1.661 | at alpha= | 15 | deg
XFOIL ncrit=9 |  |  |  | L/D Max: | 114.606 | at alpha= | 9 | deg
Re: | 5000000 |  |  | Cd Min: | 0.14871 | at alpha= | 20 | deg
Mach: | 0.25 |  |  | Cl=0 at alpha= | 0 | deg
|  |  |  | @ Cl=0.1, Cd= | 0.0052924
|  |  |  | @ Cl=0.4, Cd= | 0.005904
|  |  |  | @ Cl=0.6, Cd= | 0.0066793
alpha (deg) | Cl | Cd | Cm | Cl/Cd
-20 | -1.2694 | 0.14857 | 0.0373 | -8.5441
-19.5 | -1.3417 | 0.12599 | 0.0208 | -10.6493
-19 | -1.4255 | 0.10287 | 0.0044 | -13.8573
-18.5 | -1.501 | 0.08285 | -0.0093 | -18.1171
-18 | -1.5628 | 0.06628 | -0.0199 | -23.5788
-17.5 | -1.6105 | 0.05294 | -0.0278 | -30.4212
-17 | -1.6384 | 0.04289 | -0.0328 | -38.2
-16.5 | -1.6552 | 0.0349 | -0.0357 | -47.4269
-16 | -1.6568 | 0.02928 | -0.0363 | -56.5847
-15.5 | -1.6579 | 0.02474 | -0.035 | -67.0129
-15 | -1.6599 | 0.02147 | -0.0306 | -77.3125
-14.5 | -1.651 | 0.01959 | -0.0241 | -84.2777
-14 | -1.6148 | 0.01807 | -0.0206 | -89.3636
-13.5 | -1.5703 | 0.01683 | -0.0179 | -93.3036
-13 | -1.5226 | 0.01565 | -0.0155 | -97.2907
-12.5 | -1.4727 | 0.01451 | -0.0133 | -101.4955
-12 | -1.4192 | 0.0136 | -0.0116 | -104.3529
-11.5 | -1.3644 | 0.01275 | -0.01 | -107.0118
-11 | -1.3088 | 0.01192 | -0.0087 | -109.7987
-10.5 | -1.2515 | 0.01125 | -0.0075 | -111.2444
-10 | -1.1942 | 0.01055 | -0.0064 | -113.1943
-9.5 | -1.1358 | 0.00996 | -0.0055 | -114.0361
-9 | -1.0769 | 0.0094 | -0.0047 | -114.5638
-8.5 | -1.0164 | 0.00891 | -0.0043 | -114.0741
-8 | -0.9623 | 0.0086 | -0.0025 | -111.8953
-7.5 | -0.9038 | 0.00825 | -0.0017 | -109.5515
-7 | -0.8444 | 0.00791 | -0.0012 | -106.7509
-6.5 | -0.7848 | 0.00758 | -0.0008 | -103.5356
-6 | -0.725 | 0.00728 | -0.0004 | -99.5879
-5.5 | -0.6649 | 0.007 | -0.0002 | -94.9857
-5 | -0.6049 | 0.0067 | 0.0001 | -90.2836
-4.5 | -0.5447 | 0.00646 | 0.0002 | -84.3189
-4 | -0.4845 | 0.00621 | 0.0003 | -78.0193
-3.5 | -0.4242 | 0.00598 | 0.0004 | -70.9365
-3 | -0.3637 | 0.00579 | 0.0004 | -62.8152
-2.5 | -0.3032 | 0.00563 | 0.0004 | -53.8544
-2 | -0.2427 | 0.0055 | 0.0003 | -44.1273
-1.5 | -0.182 | 0.00539 | 0.0003 | -33.7662
-1 | -0.1214 | 0.00531 | 0.0002 | -22.8625
-0.5 | -0.0607 | 0.00526 | 0.0001 | -11.5399
0 | 0 | 0.00525 | 0 | 0
0.5 | 0.0607 | 0.00526 | -0.0001 | 11.5399
1 | 0.1214 | 0.00531 | -0.0002 | 22.8625
1.5 | 0.182 | 0.00539 | -0.0003 | 33.7662
2 | 0.2427 | 0.0055 | -0.0003 | 44.1273
2.5 | 0.3032 | 0.00563 | -0.0004 | 53.8544
3 | 0.3637 | 0.00579 | -0.0004 | 62.8152
3.5 | 0.4242 | 0.00598 | -0.0004 | 70.9365
4 | 0.4845 | 0.00621 | -0.0003 | 78.0193
4.5 | 0.5447 | 0.00645 | -0.0002 | 84.4496
5 | 0.605 | 0.0067 | -0.0001 | 90.2985
5.5 | 0.6649 | 0.007 | 0.0002 | 94.9857
6 | 0.725 | 0.00728 | 0.0004 | 99.5879
6.5 | 0.7849 | 0.00758 | 0.0008 | 103.5488
7 | 0.8445 | 0.00791 | 0.0012 | 106.7636
7.5 | 0.9038 | 0.00825 | 0.0017 | 109.5515
8 | 0.9623 | 0.0086 | 0.0025 | 111.8953
8.5 | 1.0165 | 0.00891 | 0.0043 | 114.0853
9 | 1.0773 | 0.0094 | 0.0047 | 114.6064
9.5 | 1.1361 | 0.00996 | 0.0054 | 114.0663
10 | 1.1946 | 0.01055 | 0.0063 | 113.2322
10.5 | 1.252 | 0.01126 | 0.0074 | 111.1901
11 | 1.3094 | 0.01193 | 0.0085 | 109.7569
11.5 | 1.3652 | 0.01275 | 0.0099 | 107.0745
12 | 1.42 | 0.0136 | 0.0114 | 104.4118
12.5 | 1.4736 | 0.01451 | 0.0132 | 101.5575
13 | 1.5234 | 0.01566 | 0.0153 | 97.2797
13.5 | 1.5714 | 0.01684 | 0.0177 | 93.3135
14 | 1.616 | 0.01808 | 0.0204 | 89.3805
14.5 | 1.6526 | 0.0196 | 0.0239 | 84.3163
15 | 1.661 | 0.02154 | 0.0304 | 77.1123
15.5 | 1.6584 | 0.02484 | 0.0347 | 66.7633
16 | 1.6608 | 0.02911 | 0.0361 | 57.0526
16.5 | 1.6578 | 0.03485 | 0.0355 | 47.5696
17 | 1.6424 | 0.04269 | 0.0326 | 38.4727
17.5 | 1.6149 | 0.05268 | 0.0277 | 30.6549
18 | 1.5657 | 0.0662 | 0.0198 | 23.6511
18.5 | 1.5052 | 0.08256 | 0.0092 | 18.2316
19 | 1.4278 | 0.10287 | -0.0046 | 13.8797
19.5 | 1.3401 | 0.12666 | -0.0216 | 10.5803
20 | 1.271 | 0.14871 | -0.0376 | 8.5468

## 79. Re 5M Mach 0.50 (1)
BIGFOIL.COM POLAR EXPORT
Joukowsky 12.00% thick 0.00% camber
Joukowsky 12.00% thick 0.00% camber |  |  |  | Cl Max: | 1.099 | at alpha= | 20 | deg
JavaFoil+Calcfoil stall+Eppler ext transition |  |  |  | L/D Max: | 130.31 | at alpha= | 7 | deg
Re: | 5000000 |  |  | Cd Min: | 0.00427 | at alpha= | 1 | deg
Mach: | 0.5 |  |  | Cl=0 at alpha= | 0 | deg
|  |  |  | @ Cl=0.1, Cd= | 0.0043086
|  |  |  | @ Cl=0.4, Cd= | 0.004659
|  |  |  | @ Cl=0.6, Cd= | 0.0052812
alpha (deg) | Cl | Cd | Cm | Cl/Cd
-20 | -1.099 | 0.1579 | 0 | -6.96
-19.5 | -1.074 | 0.15583 | 0 | -6.892
-19 | -1.045 | 0.1481 | 0 | -7.053
-18.5 | -1.018 | 0.14289 | 0 | -7.126
-18 | -0.991 | 0.14057 | 0 | -7.047
-17.5 | -0.964 | 0.13499 | 0 | -7.139
-17 | -0.937 | 0.13351 | 0 | -7.016
-16.5 | -0.91 | 0.12083 | 0 | -7.527
-16 | -0.882 | 0.12372 | 0 | -7.132
-15.5 | -0.855 | 0.11303 | 0 | -7.567
-15 | -0.827 | 0.11436 | 0 | -7.236
-14.5 | -0.801 | 0.10285 | 0 | -7.784
-14 | -0.772 | 0.10883 | 0 | -7.096
-13.5 | -0.749 | 0.09251 | 0 | -8.098
-13 | -0.717 | 0.09441 | 0 | -7.599
-12.5 | -0.702 | 0.07957 | 0 | -8.823
-12 | -0.666 | 0.08286 | 0 | -8.032
-11.5 | -0.635 | 0.08543 | 0 | -7.431
-11 | -0.639 | 0.05663 | 0 | -11.275
-10.5 | -0.608 | 0.05557 | 0 | -10.942
-10 | -0.579 | 0.05322 | 0 | -10.887
-9.5 | -0.566 | 0.04173 | 0 | -13.568
-9 | -0.843 | 0.02448 | 0 | -34.438
-8.5 | -0.933 | 0.01671 | 0 | -55.806
-8 | -0.951 | 0.01349 | 0 | -70.481
-7.5 | -0.938 | 0.01175 | 0 | -79.809
-7 | -0.908 | 0.00702 | 0 | -129.25
-6.5 | -0.857 | 0.00658 | 0 | -130.208
-6 | -0.802 | 0.00629 | 0 | -127.491
-5.5 | -0.741 | 0.00596 | 0 | -124.304
-5 | -0.679 | 0.00567 | 0 | -119.706
-4.5 | -0.614 | 0.00541 | 0 | -113.509
-4 | -0.548 | 0.00513 | 0 | -106.757
-3.5 | -0.481 | 0.00493 | 0 | -97.507
-3 | -0.413 | 0.00463 | 0 | -89.113
-2.5 | -0.345 | 0.00463 | 0 | -74.419
-2 | -0.276 | 0.00452 | 0 | -61.035
-1.5 | -0.207 | 0.00437 | 0 | -47.357
-1 | -0.138 | 0.00432 | 0 | -31.961
-0.5 | -0.069 | 0.00429 | 0 | -16.131
0 | 0 | 0.00433 | 0 | 0
0.5 | 0.069 | 0.00434 | 0 | 15.929
1 | 0.138 | 0.00427 | 0 | 32.367
1.5 | 0.207 | 0.00445 | 0 | 46.578
2 | 0.276 | 0.00446 | 0 | 61.883
2.5 | 0.345 | 0.00457 | 0 | 75.402
3 | 0.413 | 0.00468 | 0 | 88.156
3.5 | 0.481 | 0.00495 | 0 | 97.074
4 | 0.548 | 0.0051 | 0 | 107.505
4.5 | 0.614 | 0.00533 | 0 | 115.1
5 | 0.679 | 0.00559 | 0 | 121.507
5.5 | 0.741 | 0.00586 | 0 | 126.427
6 | 0.802 | 0.00622 | 0 | 128.81
6.5 | 0.857 | 0.00659 | 0 | 130.169
7 | 0.908 | 0.00697 | 0 | 130.31
7.5 | 0.938 | 0.01175 | 0 | 79.8
8 | 0.951 | 0.0135 | 0 | 70.421
8.5 | 0.933 | 0.01661 | 0 | 56.204
9 | 0.842 | 0.02486 | 0 | 33.853
9.5 | 0.571 | 0.03921 | 0 | 14.556
10 | 0.576 | 0.05568 | 0 | 10.34
10.5 | 0.607 | 0.05626 | 0 | 10.788
11 | 0.644 | 0.05296 | 0 | 12.166
11.5 | 0.635 | 0.08445 | 0 | 7.518
12 | 0.666 | 0.08329 | 0 | 7.99
12.5 | 0.702 | 0.07925 | 0 | 8.864
13 | 0.717 | 0.09552 | 0 | 7.51
13.5 | 0.749 | 0.09297 | 0 | 8.056
14 | 0.772 | 0.10675 | 0 | 7.234
14.5 | 0.801 | 0.10403 | 0 | 7.696
15 | 0.827 | 0.11436 | 0 | 7.235
15.5 | 0.855 | 0.11354 | 0 | 7.534
16 | 0.882 | 0.12488 | 0 | 7.066
16.5 | 0.91 | 0.12117 | 0 | 7.506
17 | 0.937 | 0.1321 | 0 | 7.091
17.5 | 0.964 | 0.13875 | 0 | 6.946
18 | 0.99 | 0.14211 | 0 | 6.969
18.5 | 1.018 | 0.14287 | 0 | 7.127
19 | 1.045 | 0.14808 | 0 | 7.054
19.5 | 1.074 | 0.15521 | 0 | 6.919
20 | 1.099 | 0.15917 | 0 | 6.903

## 80. Re 5M Mach 0.50 (2)
BIGFOIL.COM POLAR EXPORT
Joukowsky 12.00% thick 0.00% camber
Joukowsky 12.00% thick 0.00% camber |  |  |  | Cl Max: | 1.3275 | at alpha= | 9.5 | deg
XFOIL ncrit=9 |  |  |  | L/D Max: | 108.026 | at alpha= | 7.5 | deg
Re: | 5000000 |  |  | Cd Min: | 0.12497 | at alpha= | 14.5 | deg
Mach: | 0.5 |  |  | Cl=0 at alpha= | 0 | deg
|  |  |  | @ Cl=0.1, Cd= | 0.0055157
|  |  |  | @ Cl=0.4, Cd= | 0.0061033
|  |  |  | @ Cl=0.6, Cd= | 0.0069106
alpha (deg) | Cl | Cd | Cm | Cl/Cd
-14.5 | -1.0306 | 0.12475 | 0.0214 | -8.2613
-14 | -1.0562 | 0.11087 | 0.0112 | -9.5265
-13.5 | -1.084 | 0.09744 | 0.0014 | -11.1248
-13 | -1.1122 | 0.0847 | -0.0075 | -13.1311
-12.5 | -1.1422 | 0.07249 | -0.0158 | -15.7567
-12 | -1.1745 | 0.06058 | -0.0236 | -19.3876
-11.5 | -1.2079 | 0.04901 | -0.0309 | -24.646
-11 | -1.2429 | 0.03772 | -0.0379 | -32.9507
-10.5 | -1.2759 | 0.02771 | -0.0432 | -46.0447
-10 | -1.3126 | 0.02078 | -0.0415 | -63.1665
-9.5 | -1.3267 | 0.01614 | -0.0331 | -82.1995
-9 | -1.2829 | 0.01297 | -0.0268 | -98.9129
-8.5 | -1.2148 | 0.01149 | -0.022 | -105.7267
-8 | -1.1462 | 0.01063 | -0.0174 | -107.8269
-7.5 | -1.0724 | 0.00992 | -0.0141 | -108.1048
-7 | -0.9984 | 0.00932 | -0.0114 | -107.1245
-6.5 | -0.9248 | 0.00877 | -0.0092 | -105.4504
-6 | -0.8515 | 0.00827 | -0.0073 | -102.9625
-5.5 | -0.7786 | 0.00785 | -0.0057 | -99.1847
-5 | -0.7064 | 0.00742 | -0.0044 | -95.2022
-4.5 | -0.6344 | 0.00708 | -0.0033 | -89.6045
-4 | -0.5631 | 0.00673 | -0.0024 | -83.6701
-3.5 | -0.4921 | 0.00643 | -0.0018 | -76.5319
-3 | -0.4213 | 0.00617 | -0.0012 | -68.282
-2.5 | -0.3508 | 0.00595 | -0.0008 | -58.958
-2 | -0.2804 | 0.00577 | -0.0005 | -48.5962
-1.5 | -0.2102 | 0.00564 | -0.0003 | -37.2695
-1 | -0.1401 | 0.00555 | -0.0002 | -25.2432
-0.5 | -0.07 | 0.00549 | -0.0001 | -12.7505
0 | 0 | 0.00546 | 0 | 0
0.5 | 0.07 | 0.00549 | 0.0001 | 12.7505
1 | 0.1401 | 0.00555 | 0.0002 | 25.2432
1.5 | 0.2102 | 0.00564 | 0.0003 | 37.2695
2 | 0.2804 | 0.00577 | 0.0005 | 48.5962
2.5 | 0.3508 | 0.00595 | 0.0008 | 58.958
3 | 0.4214 | 0.00617 | 0.0012 | 68.2982
3.5 | 0.4921 | 0.00643 | 0.0018 | 76.5319
4 | 0.5632 | 0.00673 | 0.0024 | 83.685
4.5 | 0.6345 | 0.00708 | 0.0033 | 89.6186
5 | 0.7065 | 0.00742 | 0.0044 | 95.2156
5.5 | 0.7787 | 0.00785 | 0.0057 | 99.1975
6.5 | 0.9249 | 0.00877 | 0.0091 | 105.4618
7 | 0.9986 | 0.00932 | 0.0114 | 107.1459
7.5 | 1.0727 | 0.00993 | 0.0141 | 108.0262
8 | 1.1465 | 0.01063 | 0.0173 | 107.8551
8.5 | 1.2151 | 0.01149 | 0.022 | 105.7528
9 | 1.2837 | 0.01299 | 0.0267 | 98.8222
9.5 | 1.3275 | 0.01619 | 0.0329 | 81.9951
10 | 1.3135 | 0.02085 | 0.0413 | 62.9976
10.5 | 1.2775 | 0.02775 | 0.0429 | 46.036
11 | 1.2439 | 0.03784 | 0.0376 | 32.8726
11.5 | 1.209 | 0.04915 | 0.0306 | 24.5982
12 | 1.1753 | 0.06079 | 0.0232 | 19.3338
12.5 | 1.143 | 0.0727 | 0.0154 | 15.7221
13 | 1.113 | 0.08493 | 0.0071 | 13.1049
13.5 | 1.0854 | 0.09758 | -0.0017 | 11.1232
14 | 1.0573 | 0.11105 | -0.0115 | 9.5209
14.5 | 1.0315 | 0.12497 | -0.0217 | 8.254

## 81. Re 6M Mach 0.00 (1)
BIGFOIL.COM POLAR EXPORT
Joukowsky 12.00% thick 0.00% camber
Joukowsky 12.00% thick 0.00% camber |  |  |  | Cl Max: | 1.219 | at alpha= | 13.5 | deg
JavaFoil+Calcfoil stall+Eppler ext transition |  |  |  | L/D Max: | 149.44 | at alpha= | 9.5 | deg
Re: | 6000000 |  |  | Cd Min: | 0.00427 | at alpha= | 0 | deg
Mach: | 0 |  |  | Cl=0 at alpha= | 0 | deg
|  |  |  | @ Cl=0.1, Cd= | 0.00435
|  |  |  | @ Cl=0.4, Cd= | 0.0047054
|  |  |  | @ Cl=0.6, Cd= | 0.0051809
alpha (deg) | Cl | Cd | Cm | Cl/Cd
-18.5 | -1.058 | 0.09769 | 0 | -10.834
-18 | -1.081 | 0.08879 | 0 | -12.173
-17.5 | -1.104 | 0.07916 | 0 | -13.941
-17 | -1.127 | 0.06882 | 0 | -16.375
-16.5 | -1.148 | 0.05972 | 0 | -19.224
-16 | -1.166 | 0.05174 | 0 | -22.544
-15.5 | -1.185 | 0.04358 | 0 | -27.18
-15 | -1.198 | 0.03717 | 0 | -32.233
-14.5 | -1.208 | 0.03166 | 0 | -38.155
-14 | -1.215 | 0.02662 | 0 | -45.656
-13.5 | -1.219 | 0.02254 | 0 | -54.073
-13 | -1.217 | 0.01926 | 0 | -63.197
-12.5 | -1.21 | 0.01672 | 0 | -72.335
-12 | -1.197 | 0.01471 | 0 | -81.352
-11.5 | -1.18 | 0.01339 | 0 | -88.139
-11 | -1.159 | 0.01227 | 0 | -94.452
-10.5 | -1.133 | 0.0114 | 0 | -99.348
-10 | -1.102 | 0.00741 | 0 | -148.8
-9.5 | -1.061 | 0.0071 | 0 | -149.44
-9 | -1.016 | 0.00683 | 0 | -148.867
-8.5 | -0.969 | 0.00657 | 0 | -147.398
-8 | -0.92 | 0.00634 | 0 | -145.01
-7.5 | -0.869 | 0.00618 | 0 | -140.556
-7 | -0.816 | 0.00597 | 0 | -136.792
-6.5 | -0.762 | 0.00568 | 0 | -134.173
-6 | -0.706 | 0.00545 | 0 | -129.704
-5.5 | -0.65 | 0.00533 | 0 | -121.977
-5 | -0.593 | 0.00516 | 0 | -114.865
-4.5 | -0.535 | 0.00487 | 0 | -109.787
-4 | -0.476 | 0.00473 | 0 | -100.687
-3.5 | -0.417 | 0.00474 | 0 | -88.097
-3 | -0.358 | 0.00462 | 0 | -77.543
-2.5 | -0.299 | 0.00446 | 0 | -67.009
-2 | -0.239 | 0.00439 | 0 | -54.498
-1.5 | -0.18 | 0.0044 | 0 | -40.762
-1 | -0.12 | 0.00436 | 0 | -27.46
-0.5 | -0.06 | 0.00433 | 0 | -13.825
0 | 0 | 0.00427 | 0 | 0
0.5 | 0.06 | 0.00433 | 0 | 13.825
1 | 0.12 | 0.00436 | 0 | 27.46
1.5 | 0.18 | 0.0044 | 0 | 40.762
2 | 0.239 | 0.00439 | 0 | 54.498
2.5 | 0.299 | 0.00446 | 0 | 67.009
3 | 0.358 | 0.00462 | 0 | 77.543
3.5 | 0.417 | 0.00474 | 0 | 88.097
4 | 0.476 | 0.00473 | 0 | 100.687
4.5 | 0.535 | 0.00487 | 0 | 109.787
5 | 0.593 | 0.00516 | 0 | 114.865
5.5 | 0.65 | 0.00533 | 0 | 121.977
6 | 0.706 | 0.00545 | 0 | 129.704
6.5 | 0.762 | 0.00568 | 0 | 134.173
7 | 0.816 | 0.00597 | 0 | 136.792
7.5 | 0.869 | 0.00618 | 0 | 140.556
8 | 0.92 | 0.00634 | 0 | 145.01
8.5 | 0.969 | 0.00657 | 0 | 147.398
9 | 1.016 | 0.00683 | 0 | 148.867
9.5 | 1.061 | 0.0071 | 0 | 149.44
10 | 1.102 | 0.00741 | 0 | 148.8
10.5 | 1.133 | 0.0114 | 0 | 99.348
11 | 1.159 | 0.01227 | 0 | 94.452
11.5 | 1.18 | 0.01339 | 0 | 88.139
12 | 1.197 | 0.01471 | 0 | 81.352
12.5 | 1.21 | 0.01672 | 0 | 72.335
13 | 1.217 | 0.01926 | 0 | 63.197
13.5 | 1.219 | 0.02254 | 0 | 54.073
14 | 1.215 | 0.02662 | 0 | 45.656
14.5 | 1.208 | 0.03166 | 0 | 38.155
15 | 1.198 | 0.03717 | 0 | 32.233
15.5 | 1.185 | 0.04358 | 0 | 27.18
16 | 1.166 | 0.05174 | 0 | 22.544
16.5 | 1.148 | 0.05972 | 0 | 19.224
17 | 1.127 | 0.06882 | 0 | 16.375
17.5 | 1.104 | 0.07916 | 0 | 13.941
18 | 1.081 | 0.08879 | 0 | 12.173
18.5 | 1.058 | 0.09769 | 0 | 10.834

## 82. Re 6M Mach 0.00 (2)
BIGFOIL.COM POLAR EXPORT
Joukowsky 12.00% thick 0.00% camber
Joukowsky 12.00% thick 0.00% camber |  |  |  | Cl Max: | 1.7943 | at alpha= | 19 | deg
XFOIL ncrit=9 |  |  |  | L/D Max: | 120.835 | at alpha= | 9 | deg
Re: | 6000000 |  |  | Cd Min: | 0.04653 | at alpha= | -20 | deg
Mach: | 0 |  |  | Cl=0 at alpha= | 0 | deg
|  |  |  | @ Cl=0.1, Cd= | 0.0051714
|  |  |  | @ Cl=0.4, Cd= | 0.0057616
|  |  |  | @ Cl=0.6, Cd= | 0.0064843
alpha (deg) | Cl | Cd | Cm | Cl/Cd
-20 | -1.7694 | 0.04653 | -0.0229 | -38.0271
-19.5 | -1.7858 | 0.03885 | -0.0258 | -45.9665
-19 | -1.7913 | 0.03306 | -0.0271 | -54.1833
-18.5 | -1.7898 | 0.0286 | -0.027 | -62.5804
-18 | -1.7836 | 0.02519 | -0.0258 | -70.8059
-17.5 | -1.7746 | 0.02262 | -0.0232 | -78.4527
-17 | -1.7659 | 0.02077 | -0.0189 | -85.0217
-16.5 | -1.7534 | 0.01933 | -0.0135 | -90.7087
-16 | -1.7215 | 0.01804 | -0.011 | -95.4268
-15.5 | -1.6831 | 0.01696 | -0.0091 | -99.2394
-15 | -1.6405 | 0.01604 | -0.0077 | -102.2756
-14.5 | -1.595 | 0.01524 | -0.0066 | -104.6588
-14 | -1.5487 | 0.0144 | -0.0055 | -107.5486
-13.5 | -1.5014 | 0.01356 | -0.0046 | -110.7227
-13 | -1.4518 | 0.01287 | -0.0038 | -112.805
-12.5 | -1.4008 | 0.01227 | -0.0032 | -114.1646
-12 | -1.35 | 0.01157 | -0.0026 | -116.6811
-11.5 | -1.2976 | 0.011 | -0.0022 | -117.9636
-11 | -1.2445 | 0.01045 | -0.0018 | -119.0909
-10.5 | -1.191 | 0.00991 | -0.0014 | -120.1816
-10 | -1.1367 | 0.00942 | -0.0012 | -120.6688
-9.5 | -1.0819 | 0.00896 | -0.001 | -120.7478
-9 | -1.0268 | 0.00849 | -0.0008 | -120.9423
-8.5 | -0.9741 | 0.00828 | 0.0001 | -117.6449
-8 | -0.9194 | 0.00801 | 0.0006 | -114.7815
-7.5 | -0.8637 | 0.00771 | 0.0008 | -112.0233
-7 | -0.8075 | 0.00743 | 0.0009 | -108.681
-6.5 | -0.751 | 0.00717 | 0.001 | -104.742
-6 | -0.6941 | 0.00691 | 0.001 | -100.4486
-5.5 | -0.6371 | 0.00664 | 0.001 | -95.9488
-5 | -0.5799 | 0.0064 | 0.001 | -90.6094
-4.5 | -0.5224 | 0.00619 | 0.001 | -84.3942
-4 | -0.4649 | 0.00597 | 0.0009 | -77.8727
-3.5 | -0.4071 | 0.00578 | 0.0008 | -70.4325
-3 | -0.3492 | 0.00563 | 0.0008 | -62.0249
-2.5 | -0.2912 | 0.00548 | 0.0007 | -53.1387
-2 | -0.2331 | 0.00535 | 0.0005 | -43.5701
-1.5 | -0.1749 | 0.00524 | 0.0004 | -33.3779
-1 | -0.1167 | 0.00518 | 0.0003 | -22.529
-0.5 | -0.0583 | 0.00515 | 0.0001 | -11.3204
0 | 0 | 0.00514 | 0 | 0
0.5 | 0.0584 | 0.00515 | -0.0001 | 11.3398
1 | 0.1167 | 0.00518 | -0.0003 | 22.529
1.5 | 0.1749 | 0.00524 | -0.0004 | 33.3779
2 | 0.2331 | 0.00535 | -0.0005 | 43.5701
2.5 | 0.2912 | 0.00548 | -0.0007 | 53.1387
3 | 0.3492 | 0.00563 | -0.0008 | 62.0249
3.5 | 0.4071 | 0.00578 | -0.0008 | 70.4325
4 | 0.4649 | 0.00597 | -0.0009 | 77.8727
4.5 | 0.5224 | 0.00619 | -0.001 | 84.3942
5 | 0.5799 | 0.0064 | -0.001 | 90.6094
5.5 | 0.6371 | 0.00664 | -0.001 | 95.9488
6 | 0.6941 | 0.00691 | -0.001 | 100.4486
6.5 | 0.7509 | 0.00717 | -0.001 | 104.728
7 | 0.8075 | 0.00743 | -0.0009 | 108.681
7.5 | 0.8637 | 0.00771 | -0.0008 | 112.0233
8 | 0.9194 | 0.00801 | -0.0005 | 114.7815
8.5 | 0.974 | 0.00828 | -0.0001 | 117.6329
9 | 1.0271 | 0.0085 | 0.0007 | 120.8353
9.5 | 1.0823 | 0.00896 | 0.0009 | 120.7924
10 | 1.137 | 0.00943 | 0.0011 | 120.5726
10.5 | 1.1914 | 0.00991 | 0.0014 | 120.222
11 | 1.2449 | 0.01046 | 0.0017 | 119.0153
11.5 | 1.298 | 0.011 | 0.0021 | 118
12 | 1.3505 | 0.01157 | 0.0025 | 116.7243
12.5 | 1.4015 | 0.01227 | 0.0031 | 114.2217
13 | 1.4525 | 0.01287 | 0.0037 | 112.8594
13.5 | 1.5021 | 0.01356 | 0.0044 | 110.7743
14 | 1.5495 | 0.01441 | 0.0054 | 107.5295
14.5 | 1.5959 | 0.01524 | 0.0064 | 104.7178
15 | 1.6415 | 0.01604 | 0.0075 | 102.3379
15.5 | 1.6842 | 0.01696 | 0.0089 | 99.3042
16 | 1.7227 | 0.01805 | 0.0108 | 95.4404
16.5 | 1.7551 | 0.01933 | 0.0133 | 90.7967
17 | 1.7691 | 0.02076 | 0.0184 | 85.2168
17.5 | 1.7778 | 0.02256 | 0.0228 | 78.8032
18 | 1.7867 | 0.0251 | 0.0255 | 71.1833
18.5 | 1.793 | 0.0285 | 0.0268 | 62.9123
19 | 1.7943 | 0.03297 | 0.0268 | 54.4222
19.5 | 1.788 | 0.03885 | 0.0255 | 46.0232
20 | 1.7729 | 0.04636 | 0.0227 | 38.242

## 83. Re 6M Mach 0.10 (1)
BIGFOIL.COM POLAR EXPORT
Joukowsky 12.00% thick 0.00% camber
Joukowsky 12.00% thick 0.00% camber |  |  |  | Cl Max: | 1.206 | at alpha= | 13 | deg
JavaFoil+Calcfoil stall+Eppler ext transition |  |  |  | L/D Max: | 148.677 | at alpha= | 9.5 | deg
Re: | 6000000 |  |  | Cd Min: | 0.00433 | at alpha= | -0.5 | deg
Mach: | 0.1 |  |  | Cl=0 at alpha= | 0 | deg
|  |  |  | @ Cl=0.1, Cd= | 0.00435
|  |  |  | @ Cl=0.4, Cd= | 0.0047033
|  |  |  | @ Cl=0.6, Cd= | 0.0051819
alpha (deg) | Cl | Cd | Cm | Cl/Cd
-18.5 | -1.01 | 0.10511 | 0 | -9.61
-18 | -1.037 | 0.09486 | 0 | -10.932
-17.5 | -1.063 | 0.08474 | 0 | -12.545
-17 | -1.088 | 0.0749 | 0 | -14.531
-16.5 | -1.114 | 0.06419 | 0 | -17.361
-16 | -1.136 | 0.05563 | 0 | -20.427
-15.5 | -1.157 | 0.0474 | 0 | -24.4
-15 | -1.174 | 0.04032 | 0 | -29.11
-14.5 | -1.189 | 0.03376 | 0 | -35.206
-14 | -1.198 | 0.02862 | 0 | -41.858
-13.5 | -1.206 | 0.02378 | 0 | -50.694
-13 | -1.206 | 0.02044 | 0 | -58.984
-12.5 | -1.201 | 0.01755 | 0 | -68.459
-12 | -1.191 | 0.01531 | 0 | -77.782
-11.5 | -1.176 | 0.01381 | 0 | -85.152
-11 | -1.157 | 0.01252 | 0 | -92.406
-10.5 | -1.132 | 0.01158 | 0 | -97.807
-10 | -1.104 | 0.00747 | 0 | -147.759
-9.5 | -1.064 | 0.00715 | 0 | -148.677
-9 | -1.019 | 0.00687 | 0 | -148.316
-8.5 | -0.973 | 0.00661 | 0 | -147.052
-8 | -0.923 | 0.00638 | 0 | -144.851
-7.5 | -0.873 | 0.00621 | 0 | -140.537
-7 | -0.82 | 0.00599 | 0 | -136.881
-6.5 | -0.765 | 0.0057 | 0 | -134.367
-6 | -0.71 | 0.00546 | 0 | -129.988
-5.5 | -0.653 | 0.00534 | 0 | -122.31
-5 | -0.596 | 0.00517 | 0 | -115.257
-4.5 | -0.537 | 0.00487 | 0 | -110.401
-4 | -0.479 | 0.00474 | 0 | -101.068
-3.5 | -0.42 | 0.00474 | 0 | -88.45
-3 | -0.36 | 0.00463 | 0 | -77.709
-2.5 | -0.3 | 0.00446 | 0 | -67.322
-2 | -0.24 | 0.00439 | 0 | -54.781
-1.5 | -0.18 | 0.00434 | 0 | -41.581
-1 | -0.12 | 0.00436 | 0 | -27.601
-0.5 | -0.06 | 0.00433 | 0 | -13.899
0 | 0 | 0.00439 | 0 | 0
0.5 | 0.06 | 0.00433 | 0 | 13.899
1 | 0.12 | 0.00436 | 0 | 27.601
1.5 | 0.18 | 0.00434 | 0 | 41.581
2 | 0.24 | 0.00439 | 0 | 54.781
2.5 | 0.3 | 0.00446 | 0 | 67.322
3 | 0.36 | 0.00463 | 0 | 77.709
3.5 | 0.42 | 0.00474 | 0 | 88.45
4 | 0.479 | 0.00474 | 0 | 101.068
4.5 | 0.537 | 0.00487 | 0 | 110.401
5 | 0.596 | 0.00517 | 0 | 115.257
5.5 | 0.653 | 0.00534 | 0 | 122.31
6 | 0.71 | 0.00546 | 0 | 129.988
6.5 | 0.765 | 0.0057 | 0 | 134.367
7 | 0.82 | 0.00599 | 0 | 136.881
7.5 | 0.873 | 0.00621 | 0 | 140.537
8 | 0.923 | 0.00638 | 0 | 144.851
8.5 | 0.973 | 0.00661 | 0 | 147.052
9 | 1.019 | 0.00687 | 0 | 148.316
9.5 | 1.064 | 0.00715 | 0 | 148.677
10 | 1.104 | 0.00747 | 0 | 147.759
10.5 | 1.132 | 0.01158 | 0 | 97.807
11 | 1.157 | 0.01252 | 0 | 92.406
11.5 | 1.176 | 0.01381 | 0 | 85.152
12 | 1.191 | 0.01531 | 0 | 77.782
12.5 | 1.201 | 0.01755 | 0 | 68.459
13 | 1.206 | 0.02046 | 0 | 58.938
13.5 | 1.206 | 0.02378 | 0 | 50.694
14 | 1.199 | 0.02824 | 0 | 42.464
14.5 | 1.189 | 0.03376 | 0 | 35.206
15 | 1.174 | 0.04031 | 0 | 29.12
15.5 | 1.157 | 0.0474 | 0 | 24.4
16 | 1.137 | 0.05536 | 0 | 20.535
16.5 | 1.114 | 0.06419 | 0 | 17.361
17 | 1.09 | 0.07378 | 0 | 14.772
17.5 | 1.063 | 0.08474 | 0 | 12.545
18 | 1.036 | 0.09592 | 0 | 10.798

## 84. Re 6M Mach 0.10 (2)
BIGFOIL.COM POLAR EXPORT
Joukowsky 12.00% thick 0.00% camber
Joukowsky 12.00% thick 0.00% camber |  |  |  | Cl Max: | 1.7782 | at alpha= | 18.5 | deg
XFOIL ncrit=9 |  |  |  | L/D Max: | 120.664 | at alpha= | 9.5 | deg
Re: | 6000000 |  |  | Cd Min: | 0.0556 | at alpha= | -20 | deg
Mach: | 0.1 |  |  | Cl=0 at alpha= | 0 | deg
|  |  |  | @ Cl=0.1, Cd= | 0.0051811
|  |  |  | @ Cl=0.4, Cd= | 0.0057731
|  |  |  | @ Cl=0.6, Cd= | 0.006493
alpha (deg) | Cl | Cd | Cm | Cl/Cd
-20 | -1.7246 | 0.0556 | -0.0204 | -31.018
-19.5 | -1.7545 | 0.04552 | -0.0252 | -38.5435
-19 | -1.7696 | 0.03798 | -0.0279 | -46.5929
-18.5 | -1.7755 | 0.03215 | -0.0291 | -55.2255
-18 | -1.7736 | 0.02774 | -0.0288 | -63.9366
-17.5 | -1.7672 | 0.02441 | -0.0272 | -72.3966
-17 | -1.7585 | 0.02196 | -0.024 | -80.0774
-16.5 | -1.7512 | 0.02028 | -0.0186 | -86.3511
-16 | -1.729 | 0.01886 | -0.0144 | -91.6755
-15.5 | -1.694 | 0.0176 | -0.012 | -96.25
-15 | -1.6531 | 0.01652 | -0.0101 | -100.0666
-14.5 | -1.6084 | 0.01562 | -0.0087 | -102.9706
-14 | -1.561 | 0.01483 | -0.0075 | -105.2596
-13.5 | -1.5137 | 0.01392 | -0.0063 | -108.7428
-13 | -1.4643 | 0.01313 | -0.0053 | -111.5232
-12.5 | -1.4129 | 0.01248 | -0.0046 | -113.2131
-12 | -1.3611 | 0.01179 | -0.0038 | -115.4453
-11.5 | -1.3085 | 0.01115 | -0.0032 | -117.3543
-11 | -1.2546 | 0.01063 | -0.0027 | -118.0245
-10.5 | -1.2007 | 0.01003 | -0.0022 | -119.7109
-10 | -1.1457 | 0.00955 | -0.0019 | -119.9686
-9.5 | -1.0905 | 0.00904 | -0.0016 | -120.6305
-9 | -1.0347 | 0.00858 | -0.0013 | -120.5944
-8.5 | -0.9814 | 0.00836 | -0.0003 | -117.3923
-8 | -0.9263 | 0.00806 | 0.0002 | -114.9256
-7.5 | -0.8701 | 0.00776 | 0.0004 | -112.1263
-7 | -0.8134 | 0.00747 | 0.0006 | -108.8889
-6.5 | -0.7563 | 0.0072 | 0.0007 | -105.0417
-6 | -0.6989 | 0.00694 | 0.0008 | -100.7061
-5.5 | -0.6415 | 0.00668 | 0.0009 | -96.0329
-5 | -0.5838 | 0.00642 | 0.0009 | -90.9346
-4.5 | -0.5259 | 0.00621 | 0.0009 | -84.686
-4 | -0.468 | 0.00599 | 0.0008 | -78.1302
-3.5 | -0.4098 | 0.0058 | 0.0008 | -70.6552
-3 | -0.3515 | 0.00564 | 0.0007 | -62.3227
-2.5 | -0.2931 | 0.00548 | 0.0006 | -53.4854
-2 | -0.2346 | 0.00536 | 0.0005 | -43.7687
-1.5 | -0.176 | 0.00525 | 0.0004 | -33.5238
-1 | -0.1174 | 0.00519 | 0.0003 | -22.6204
-0.5 | -0.0587 | 0.00516 | 0.0001 | -11.376
0 | 0 | 0.00515 | 0 | 0
0.5 | 0.0587 | 0.00516 | -0.0001 | 11.376
1 | 0.1174 | 0.00519 | -0.0003 | 22.6204
1.5 | 0.1761 | 0.00525 | -0.0004 | 33.5429
2 | 0.2346 | 0.00536 | -0.0005 | 43.7687
2.5 | 0.2931 | 0.00548 | -0.0006 | 53.4854
3 | 0.3515 | 0.00564 | -0.0007 | 62.3227
3.5 | 0.4098 | 0.0058 | -0.0008 | 70.6552
4 | 0.468 | 0.00599 | -0.0008 | 78.1302
4.5 | 0.5259 | 0.00622 | -0.0009 | 84.5498
5 | 0.5838 | 0.00642 | -0.0009 | 90.9346
5.5 | 0.6415 | 0.00668 | -0.0009 | 96.0329
6 | 0.6989 | 0.00694 | -0.0008 | 100.7061
6.5 | 0.7563 | 0.0072 | -0.0007 | 105.0417
7 | 0.8134 | 0.00747 | -0.0006 | 108.8889
7.5 | 0.8701 | 0.00776 | -0.0004 | 112.1263
8 | 0.9263 | 0.00806 | -0.0002 | 114.9256
8.5 | 0.9814 | 0.00836 | 0.0003 | 117.3923
9 | 1.035 | 0.00858 | 0.0012 | 120.6294
9.5 | 1.0908 | 0.00904 | 0.0015 | 120.6637
10 | 1.146 | 0.00956 | 0.0018 | 119.8745
10.5 | 1.2011 | 0.01003 | 0.0022 | 119.7507
11 | 1.255 | 0.01063 | 0.0026 | 118.0621
11.5 | 1.309 | 0.01116 | 0.0031 | 117.2939
12 | 1.3617 | 0.0118 | 0.0037 | 115.3983
12.5 | 1.4135 | 0.01248 | 0.0044 | 113.2612
13 | 1.465 | 0.01313 | 0.0052 | 111.5765
13.5 | 1.5145 | 0.01391 | 0.0061 | 108.8785
14 | 1.5618 | 0.01483 | 0.0073 | 105.3136
14.5 | 1.6093 | 0.01562 | 0.0085 | 103.0282
15 | 1.6542 | 0.01653 | 0.0099 | 100.0726
15.5 | 1.6951 | 0.0176 | 0.0118 | 96.3125
16 | 1.7303 | 0.01889 | 0.0142 | 91.5987
16.5 | 1.7543 | 0.02029 | 0.0181 | 86.4613
17 | 1.7614 | 0.02193 | 0.0237 | 80.3192
17.5 | 1.7702 | 0.02434 | 0.0269 | 72.728
18 | 1.7764 | 0.02767 | 0.0286 | 64.1995
18.5 | 1.7782 | 0.03208 | 0.0288 | 55.4302
19 | 1.773 | 0.03785 | 0.0277 | 46.8428
19.5 | 1.7565 | 0.04556 | 0.0249 | 38.5536
20 | 1.7276 | 0.0555 | 0.0202 | 31.1279

## 85. Re 6M Mach 0.25 (1)
BIGFOIL.COM POLAR EXPORT
Joukowsky 12.00% thick 0.00% camber
Joukowsky 12.00% thick 0.00% camber |  |  |  | Cl Max: | 1.142 | at alpha= | 11.5 | deg
JavaFoil+Calcfoil stall+Eppler ext transition |  |  |  | L/D Max: | 144.92 | at alpha= | 9 | deg
Re: | 6000000 |  |  | Cd Min: | 0.00418 | at alpha= | 0 | deg
Mach: | 0.25 |  |  | Cl=0 at alpha= | 0 | deg
|  |  |  | @ Cl=0.1, Cd= | 0.0042942
|  |  |  | @ Cl=0.4, Cd= | 0.0047039
|  |  |  | @ Cl=0.6, Cd= | 0.0051641
alpha (deg) | Cl | Cd | Cm | Cl/Cd
-17 | -0.788 | 0.11539 | 0 | -6.827
-16.5 | -0.838 | 0.10543 | 0 | -7.952
-16 | -0.889 | 0.09218 | 0 | -9.644
-15.5 | -0.938 | 0.07891 | 0 | -11.882
-15 | -0.984 | 0.06609 | 0 | -14.883
-14.5 | -1.027 | 0.05393 | 0 | -19.039
-14 | -1.064 | 0.04378 | 0 | -24.311
-13.5 | -1.096 | 0.03535 | 0 | -30.997
-13 | -1.12 | 0.02876 | 0 | -38.944
-12.5 | -1.134 | 0.02373 | 0 | -47.812
-12 | -1.141 | 0.01973 | 0 | -57.851
-11.5 | -1.141 | 0.01687 | 0 | -67.668
-11 | -1.134 | 0.01468 | 0 | -77.239
-10.5 | -1.12 | 0.01304 | 0 | -85.873
-10 | -1.099 | 0.0119 | 0 | -92.385
-9.5 | -1.076 | 0.00753 | 0 | -142.944
-9 | -1.035 | 0.00714 | 0 | -144.918
-8.5 | -0.99 | 0.00684 | 0 | -144.852
-8 | -0.942 | 0.00656 | 0 | -143.729
-7.5 | -0.892 | 0.00631 | 0 | -141.347
-7 | -0.839 | 0.00612 | 0 | -137.202
-6.5 | -0.784 | 0.00588 | 0 | -133.251
-6 | -0.728 | 0.00554 | 0 | -131.367
-5.5 | -0.67 | 0.00528 | 0 | -126.97
-5 | -0.611 | 0.00522 | 0 | -117.04
-4.5 | -0.552 | 0.00506 | 0 | -109.115
-4 | -0.492 | 0.00477 | 0 | -103.095
-3.5 | -0.431 | 0.00463 | 0 | -93.037
-3 | -0.37 | 0.00464 | 0 | -79.717
-2.5 | -0.309 | 0.00454 | 0 | -67.923
-2 | -0.247 | 0.00439 | 0 | -56.239
-1.5 | -0.185 | 0.00434 | 0 | -42.739
-1 | -0.124 | 0.00436 | 0 | -28.376
-0.5 | -0.062 | 0.00433 | 0 | -14.291
0 | 0 | 0.00418 | 0 | 0
0.5 | 0.062 | 0.00419 | 0 | 14.776
1 | 0.124 | 0.00436 | 0 | 28.385
1.5 | 0.185 | 0.00434 | 0 | 42.739
2 | 0.247 | 0.00439 | 0 | 56.239
2.5 | 0.309 | 0.00447 | 0 | 69.047
3 | 0.37 | 0.00464 | 0 | 79.717
3.5 | 0.431 | 0.00477 | 0 | 90.399
4 | 0.492 | 0.00477 | 0 | 103.095
4.5 | 0.552 | 0.00492 | 0 | 112.157
5 | 0.611 | 0.00522 | 0 | 117.04
5.5 | 0.67 | 0.00541 | 0 | 123.788
6 | 0.728 | 0.00554 | 0 | 131.367
6.5 | 0.784 | 0.00589 | 0 | 133.209
7 | 0.839 | 0.00603 | 0 | 139.198
7.5 | 0.892 | 0.00636 | 0 | 140.285
8 | 0.942 | 0.00662 | 0 | 142.232
8.5 | 0.99 | 0.00683 | 0 | 144.86
9 | 1.035 | 0.00714 | 0 | 144.92
9.5 | 1.076 | 0.0075 | 0 | 143.449
10 | 1.099 | 0.0119 | 0 | 92.38
10.5 | 1.12 | 0.01305 | 0 | 85.807
11 | 1.134 | 0.01465 | 0 | 77.415
11.5 | 1.142 | 0.01685 | 0 | 67.74
12 | 1.142 | 0.01966 | 0 | 58.075
12.5 | 1.135 | 0.02363 | 0 | 48.028
13 | 1.118 | 0.02938 | 0 | 38.052
13.5 | 1.094 | 0.03602 | 0 | 30.369
14 | 1.063 | 0.04438 | 0 | 23.955
14.5 | 1.027 | 0.05387 | 0 | 19.061
15 | 0.986 | 0.0646 | 0 | 15.263
15.5 | 0.94 | 0.07726 | 0 | 12.165
16 | 0.891 | 0.09073 | 0 | 9.816
16.5 | 0.841 | 0.10283 | 0 | 8.175

## 86. Re 6M Mach 0.25 (2)
BIGFOIL.COM POLAR EXPORT
Joukowsky 12.00% thick 0.00% camber
Joukowsky 12.00% thick 0.00% camber |  |  |  | Cl Max: | 1.6992 | at alpha= | 16.5 | deg
XFOIL ncrit=9 |  |  |  | L/D Max: | 119.282 | at alpha= | 9 | deg
Re: | 6000000 |  |  | Cd Min: | 0.1339 | at alpha= | 20 | deg
Mach: | 0.25 |  |  | Cl=0 at alpha= | 0 | deg
|  |  |  | @ Cl=0.1, Cd= | 0.0052323
|  |  |  | @ Cl=0.4, Cd= | 0.0058127
|  |  |  | @ Cl=0.6, Cd= | 0.0065639
alpha (deg) | Cl | Cd | Cm | Cl/Cd
-20 | -1.3484 | 0.13378 | 0.0256 | -10.0792
-19.5 | -1.433 | 0.11022 | 0.0084 | -13.0013
-19 | -1.5088 | 0.08969 | -0.0059 | -16.8224
-18.5 | -1.5771 | 0.0718 | -0.0178 | -21.9652
-18 | -1.6292 | 0.05758 | -0.0265 | -28.2945
-17.5 | -1.6671 | 0.04612 | -0.0326 | -36.147
-17 | -1.6866 | 0.03758 | -0.0361 | -44.8803
-16.5 | -1.6966 | 0.03088 | -0.0376 | -54.9417
-16 | -1.6958 | 0.0261 | -0.037 | -64.9732
-15.5 | -1.6915 | 0.02264 | -0.0341 | -74.7129
-15 | -1.6877 | 0.02037 | -0.0283 | -82.8522
-14.5 | -1.6652 | 0.01874 | -0.023 | -88.8581
-14 | -1.6269 | 0.01722 | -0.0196 | -94.4774
-13.5 | -1.5808 | 0.01599 | -0.017 | -98.8618
-13 | -1.5302 | 0.01498 | -0.0148 | -102.1495
-12.5 | -1.4785 | 0.01395 | -0.0128 | -105.9857
-12 | -1.4248 | 0.01302 | -0.0111 | -109.4316
-11.5 | -1.3687 | 0.01227 | -0.0096 | -111.5485
-11 | -1.3125 | 0.01148 | -0.0083 | -114.3293
-10.5 | -1.2549 | 0.01082 | -0.0071 | -115.9797
-10 | -1.197 | 0.01017 | -0.0061 | -117.6991
-9.5 | -1.1382 | 0.00963 | -0.0052 | -118.1931
-9 | -1.0788 | 0.00905 | -0.0046 | -119.2044
-8.5 | -1.0233 | 0.00875 | -0.003 | -116.9486
-8 | -0.9648 | 0.00843 | -0.0021 | -114.4484
-7.5 | -0.9055 | 0.00808 | -0.0015 | -112.0668
-7 | -0.8458 | 0.00775 | -0.001 | -109.1355
-6.5 | -0.786 | 0.00742 | -0.0006 | -105.9299
-6 | -0.726 | 0.00712 | -0.0003 | -101.9663
-5.5 | -0.6659 | 0.00684 | -0.0001 | -97.3538
-5 | -0.6056 | 0.00659 | 0.0001 | -91.8968
-4.5 | -0.5454 | 0.00631 | 0.0003 | -86.4342
-4 | -0.485 | 0.00611 | 0.0004 | -79.3781
-3.5 | -0.4246 | 0.00589 | 0.0004 | -72.0883
-3 | -0.3641 | 0.0057 | 0.0004 | -63.8772
-2.5 | -0.3035 | 0.00554 | 0.0004 | -54.7834
-2 | -0.2429 | 0.00542 | 0.0004 | -44.8155
-1.5 | -0.1822 | 0.00532 | 0.0003 | -34.2481
-1 | -0.1215 | 0.00524 | 0.0002 | -23.187
-0.5 | -0.0607 | 0.0052 | 0.0001 | -11.6731
0 | 0 | 0.00518 | 0 | 0
0.5 | 0.0607 | 0.0052 | -0.0001 | 11.6731
1 | 0.1215 | 0.00525 | -0.0002 | 23.1429
1.5 | 0.1822 | 0.00532 | -0.0003 | 34.2481
2 | 0.2429 | 0.00542 | -0.0004 | 44.8155
2.5 | 0.3035 | 0.00554 | -0.0004 | 54.7834
3 | 0.3641 | 0.0057 | -0.0004 | 63.8772
3.5 | 0.4246 | 0.00589 | -0.0004 | 72.0883
4 | 0.485 | 0.00611 | -0.0004 | 79.3781
4.5 | 0.5454 | 0.00631 | -0.0003 | 86.4342
5 | 0.6056 | 0.00659 | -0.0001 | 91.8968
5.5 | 0.6659 | 0.00684 | 0.0001 | 97.3538
6 | 0.726 | 0.00712 | 0.0003 | 101.9663
6.5 | 0.786 | 0.00742 | 0.0006 | 105.9299
7 | 0.8459 | 0.00775 | 0.001 | 109.1484
7.5 | 0.9056 | 0.00808 | 0.0015 | 112.0792
8 | 0.9648 | 0.00843 | 0.0021 | 114.4484
8.5 | 1.0232 | 0.00876 | 0.003 | 116.8037
9 | 1.0795 | 0.00905 | 0.0044 | 119.2818
9.5 | 1.1385 | 0.00963 | 0.0052 | 118.2243
10 | 1.1974 | 0.01018 | 0.006 | 117.6228
10.5 | 1.2554 | 0.01083 | 0.0071 | 115.9187
11 | 1.3131 | 0.01148 | 0.0082 | 114.3815
11.5 | 1.3694 | 0.01227 | 0.0095 | 111.6055
12 | 1.4255 | 0.01302 | 0.011 | 109.4854
12.5 | 1.4792 | 0.01395 | 0.0127 | 106.0358
13 | 1.5311 | 0.01498 | 0.0147 | 102.2096
13.5 | 1.5817 | 0.016 | 0.0168 | 98.8563
14 | 1.628 | 0.01722 | 0.0195 | 94.5412
14.5 | 1.6665 | 0.01876 | 0.0228 | 88.8326
15 | 1.6905 | 0.02039 | 0.0279 | 82.9083
15.5 | 1.6937 | 0.02264 | 0.0339 | 74.8101
16 | 1.6987 | 0.02603 | 0.0367 | 65.2593
16.5 | 1.6992 | 0.03082 | 0.0374 | 55.133
17 | 1.6902 | 0.03744 | 0.0359 | 45.1442
17.5 | 1.6699 | 0.04605 | 0.0324 | 36.2628
18 | 1.6314 | 0.05758 | 0.0262 | 28.3328
18.5 | 1.5795 | 0.07179 | 0.0175 | 22.0017
19 | 1.5118 | 0.08957 | 0.0057 | 16.8784
19.5 | 1.4313 | 0.11084 | -0.0091 | 12.9132
20 | 1.3499 | 0.1339 | -0.0259 | 10.0814

## 87. Re 6M Mach 0.50 (1)
BIGFOIL.COM POLAR EXPORT
Joukowsky 12.00% thick 0.00% camber
Joukowsky 12.00% thick 0.00% camber |  |  |  | Cl Max: | 1.099 | at alpha= | 20 | deg
JavaFoil+Calcfoil stall+Eppler ext transition |  |  |  | L/D Max: | 132.918 | at alpha= | 6.5 | deg
Re: | 6000000 |  |  | Cd Min: | 0.00423 | at alpha= | 1 | deg
Mach: | 0.5 |  |  | Cl=0 at alpha= | 0 | deg
|  |  |  | @ Cl=0.1, Cd= | 0.0042686
|  |  |  | @ Cl=0.4, Cd= | 0.0046109
|  |  |  | @ Cl=0.6, Cd= | 0.0052112
alpha (deg) | Cl | Cd | Cm | Cl/Cd
-20 | -1.099 | 0.15463 | 0 | -7.108
-19.5 | -1.076 | 0.15227 | 0 | -7.065
-19 | -1.045 | 0.14443 | 0 | -7.233
-18.5 | -1.019 | 0.13993 | 0 | -7.279
-18 | -0.991 | 0.13911 | 0 | -7.125
-17.5 | -0.964 | 0.131 | 0 | -7.358
-17 | -0.937 | 0.12975 | 0 | -7.225
-16.5 | -0.911 | 0.11894 | 0 | -7.656
-16 | -0.884 | 0.12104 | 0 | -7.302
-15.5 | -0.857 | 0.11022 | 0 | -7.772
-15 | -0.828 | 0.11373 | 0 | -7.284
-14.5 | -0.805 | 0.09977 | 0 | -8.068
-14 | -0.772 | 0.10436 | 0 | -7.402
-13.5 | -0.758 | 0.0862 | 0 | -8.788
-13 | -0.718 | 0.09421 | 0 | -7.626
-12.5 | -0.716 | 0.06947 | 0 | -10.305
-12 | -0.673 | 0.07757 | 0 | -8.676
-11.5 | -0.636 | 0.0836 | 0 | -7.601
-11 | -0.65 | 0.04924 | 0 | -13.202
-10.5 | -0.619 | 0.0486 | 0 | -12.731
-10 | -0.589 | 0.04677 | 0 | -12.601
-9.5 | -0.573 | 0.03763 | 0 | -15.229
-9 | -0.848 | 0.02288 | 0 | -37.065
-8.5 | -0.937 | 0.01585 | 0 | -59.098
-8 | -0.954 | 0.01291 | 0 | -73.888
-7.5 | -0.941 | 0.01134 | 0 | -82.969
-7 | -0.908 | 0.00686 | 0 | -132.34
-6.5 | -0.857 | 0.00647 | 0 | -132.575
-6 | -0.802 | 0.00618 | 0 | -129.789
-5.5 | -0.741 | 0.00586 | 0 | -126.487
-5 | -0.679 | 0.00558 | 0 | -121.593
-4.5 | -0.614 | 0.00533 | 0 | -115.163
-4 | -0.548 | 0.00507 | 0 | -108.138
-3.5 | -0.481 | 0.00487 | 0 | -98.593
-3 | -0.413 | 0.00459 | 0 | -90.032
-2.5 | -0.345 | 0.00458 | 0 | -75.156
-2 | -0.276 | 0.00448 | 0 | -61.56
-1.5 | -0.207 | 0.00434 | 0 | -47.767
-1 | -0.138 | 0.00429 | 0 | -32.223
-0.5 | -0.069 | 0.00425 | 0 | -16.262
0 | 0 | 0.0043 | 0 | 0
0.5 | 0.069 | 0.0043 | 0 | 16.057
1 | 0.138 | 0.00423 | 0 | 32.641
1.5 | 0.207 | 0.00441 | 0 | 46.984
2 | 0.276 | 0.00442 | 0 | 62.436
2.5 | 0.345 | 0.00453 | 0 | 76.146
3 | 0.413 | 0.00463 | 0 | 89.074
3.5 | 0.481 | 0.0049 | 0 | 98.161
4 | 0.548 | 0.00503 | 0 | 108.861
4.5 | 0.614 | 0.00526 | 0 | 116.798
5 | 0.679 | 0.00549 | 0 | 123.52
5.5 | 0.741 | 0.00576 | 0 | 128.662
6 | 0.802 | 0.00611 | 0 | 131.27
6.5 | 0.857 | 0.00645 | 0 | 132.918
7 | 0.908 | 0.00693 | 0 | 131.062
7.5 | 0.941 | 0.01134 | 0 | 82.948
8 | 0.954 | 0.01292 | 0 | 73.811
8.5 | 0.937 | 0.01575 | 0 | 59.522
9 | 0.847 | 0.02323 | 0 | 36.457
9.5 | 0.577 | 0.03554 | 0 | 16.239
10 | 0.586 | 0.04916 | 0 | 11.912
10.5 | 0.618 | 0.04919 | 0 | 12.558
11 | 0.655 | 0.04629 | 0 | 14.153
11.5 | 0.636 | 0.08276 | 0 | 7.681
12 | 0.673 | 0.07805 | 0 | 8.617
12.5 | 0.717 | 0.06897 | 0 | 10.39
13 | 0.718 | 0.09498 | 0 | 7.561
13.5 | 0.756 | 0.08732 | 0 | 8.662
14 | 0.772 | 0.10622 | 0 | 7.272
14.5 | 0.805 | 0.10061 | 0 | 7.997
15 | 0.828 | 0.11374 | 0 | 7.283
15.5 | 0.857 | 0.11024 | 0 | 7.77
16 | 0.883 | 0.12232 | 0 | 7.22
16.5 | 0.91 | 0.11821 | 0 | 7.702
17 | 0.937 | 0.12845 | 0 | 7.298
17.5 | 0.964 | 0.13398 | 0 | 7.194
18 | 0.991 | 0.1386 | 0 | 7.15
18.5 | 1.019 | 0.13991 | 0 | 7.28
19 | 1.045 | 0.14441 | 0 | 7.234
19.5 | 1.076 | 0.15209 | 0 | 7.072
20 | 1.099 | 0.15592 | 0 | 7.048

## 88. Re 6M Mach 0.50 (2)
BIGFOIL.COM POLAR EXPORT
Joukowsky 12.00% thick 0.00% camber
Joukowsky 12.00% thick 0.00% camber |  |  |  | Cl Max: | 1.3395 | at alpha= | 9.5 | deg
XFOIL ncrit=9 |  |  |  | L/D Max: | 111.882 | at alpha= | 7.5 | deg
Re: | 6000000 |  |  | Cd Min: | 0.12221 | at alpha= | 14.5 | deg
Mach: | 0.5 |  |  | Cl=0 at alpha= | 0 | deg
|  |  |  | @ Cl=0.1, Cd= | 0.0054156
|  |  |  | @ Cl=0.4, Cd= | 0.0060021
|  |  |  | @ Cl=0.6, Cd= | 0.0067359
alpha (deg) | Cl | Cd | Cm | Cl/Cd
-14.5 | -1.0483 | 0.12203 | 0.0186 | -8.5905
-14 | -1.0723 | 0.10853 | 0.0087 | -9.8802
-13.5 | -1.0991 | 0.09538 | -0.0008 | -11.5234
-13 | -1.1306 | 0.0824 | -0.0101 | -13.7209
-12.5 | -1.1619 | 0.07018 | -0.0184 | -16.556
-12 | -1.1935 | 0.05847 | -0.0259 | -20.4122
-11.5 | -1.226 | 0.04705 | -0.0331 | -26.0574
-11 | -1.2602 | 0.03597 | -0.0399 | -35.0348
-10.5 | -1.2928 | 0.02632 | -0.0445 | -49.1185
-10 | -1.3309 | 0.02011 | -0.0409 | -66.181
-9.5 | -1.3388 | 0.01535 | -0.0326 | -87.2182
-9 | -1.2912 | 0.01229 | -0.0263 | -105.061
-8.5 | -1.2248 | 0.01109 | -0.0209 | -110.4418
-8 | -1.1508 | 0.0103 | -0.017 | -111.7282
-7.5 | -1.076 | 0.00961 | -0.0138 | -111.9667
-7 | -1.0013 | 0.00903 | -0.0112 | -110.8859
-6.5 | -0.9269 | 0.00852 | -0.009 | -108.7911
-6 | -0.8532 | 0.00806 | -0.0071 | -105.8561
-5.5 | -0.7802 | 0.00763 | -0.0056 | -102.2543
-5 | -0.7075 | 0.00727 | -0.0043 | -97.3177
-4.5 | -0.6356 | 0.00689 | -0.0032 | -92.2496
-4 | -0.564 | 0.00658 | -0.0024 | -85.7143
-3.5 | -0.4927 | 0.00632 | -0.0017 | -77.9589
-3 | -0.4218 | 0.00607 | -0.0012 | -69.4893
-2.5 | -0.3511 | 0.00585 | -0.0008 | -60.0171
-2 | -0.2807 | 0.00568 | -0.0005 | -49.419
-1.5 | -0.2104 | 0.00555 | -0.0003 | -37.9099
-1 | -0.1402 | 0.00545 | -0.0002 | -25.7248
-0.5 | -0.0701 | 0.00539 | -0.0001 | -13.0056
0 | 0 | 0.00537 | 0 | 0
0.5 | 0.0701 | 0.00539 | 0.0001 | 13.0056
1 | 0.1402 | 0.00545 | 0.0002 | 25.7248
1.5 | 0.2104 | 0.00555 | 0.0003 | 37.9099
2 | 0.2807 | 0.00568 | 0.0005 | 49.419
2.5 | 0.3512 | 0.00585 | 0.0008 | 60.0342
3 | 0.4218 | 0.00607 | 0.0012 | 69.4893
3.5 | 0.4927 | 0.00632 | 0.0017 | 77.9589
4 | 0.564 | 0.00658 | 0.0024 | 85.7143
4.5 | 0.6356 | 0.00689 | 0.0032 | 92.2496
5 | 0.7076 | 0.00727 | 0.0043 | 97.3315
5.5 | 0.7803 | 0.00763 | 0.0055 | 102.2674
6 | 0.8533 | 0.00806 | 0.0071 | 105.8685
6.5 | 0.9271 | 0.00852 | 0.009 | 108.8146
7 | 1.0015 | 0.00903 | 0.0112 | 110.9081
7.5 | 1.0763 | 0.00962 | 0.0138 | 111.8815
8 | 1.151 | 0.0103 | 0.0169 | 111.7476
8.5 | 1.2251 | 0.01109 | 0.0208 | 110.4689
9 | 1.2919 | 0.0123 | 0.0262 | 105.0325
9.5 | 1.3395 | 0.01539 | 0.0325 | 87.037
10 | 1.3318 | 0.02018 | 0.0407 | 65.996
10.5 | 1.2943 | 0.02635 | 0.0443 | 49.1195
11 | 1.2611 | 0.03609 | 0.0395 | 34.9432
11.5 | 1.2271 | 0.04719 | 0.0327 | 26.0034
12 | 1.1943 | 0.05868 | 0.0255 | 20.3528
12.5 | 1.1625 | 0.07043 | 0.0179 | 16.5058
13 | 1.1307 | 0.0827 | 0.0096 | 13.6723
13.5 | 1.1001 | 0.09555 | 0.0004 | 11.5133
14 | 1.0735 | 0.10869 | -0.009 | 9.8767
14.5 | 1.0493 | 0.12221 | -0.0189 | 8.586

## 89. Re 7M Mach 0.00 (1)
BIGFOIL.COM POLAR EXPORT
Joukowsky 12.00% thick 0.00% camber
Joukowsky 12.00% thick 0.00% camber |  |  |  | Cl Max: | 1.223 | at alpha= | 13.5 | deg
JavaFoil+Calcfoil stall+Eppler ext transition |  |  |  | L/D Max: | 151.863 | at alpha= | 9.5 | deg
Re: | 7000000 |  |  | Cd Min: | 0.00425 | at alpha= | 0 | deg
Mach: | 0 |  |  | Cl=0 at alpha= | 0 | deg
|  |  |  | @ Cl=0.1, Cd= | 0.00433
|  |  |  | @ Cl=0.4, Cd= | 0.0046683
|  |  |  | @ Cl=0.6, Cd= | 0.0051297
alpha (deg) | Cl | Cd | Cm | Cl/Cd
-18.5 | -1.061 | 0.0952 | 0 | -11.144
-18 | -1.084 | 0.08596 | 0 | -12.611
-17.5 | -1.107 | 0.0765 | 0 | -14.471
-17 | -1.131 | 0.0663 | 0 | -17.054
-16.5 | -1.153 | 0.05652 | 0 | -20.407
-16 | -1.172 | 0.04883 | 0 | -24.003
-15.5 | -1.189 | 0.0416 | 0 | -28.578
-15 | -1.202 | 0.03542 | 0 | -33.936
-14.5 | -1.213 | 0.02976 | 0 | -40.773
-14 | -1.219 | 0.02534 | 0 | -48.116
-13.5 | -1.223 | 0.02142 | 0 | -57.073
-13 | -1.221 | 0.01839 | 0 | -66.365
-12.5 | -1.213 | 0.01596 | 0 | -76.011
-12 | -1.201 | 0.01436 | 0 | -83.586
-11.5 | -1.183 | 0.01295 | 0 | -91.368
-11 | -1.162 | 0.01192 | 0 | -97.479
-10.5 | -1.14 | 0.00762 | 0 | -149.739
-10 | -1.102 | 0.00728 | 0 | -151.479
-9.5 | -1.061 | 0.00698 | 0 | -151.863
-9 | -1.016 | 0.00672 | 0 | -151.32
-8.5 | -0.969 | 0.00648 | 0 | -149.64
-8 | -0.92 | 0.00625 | 0 | -147.071
-7.5 | -0.869 | 0.00609 | 0 | -142.629
-7 | -0.816 | 0.00588 | 0 | -138.82
-6.5 | -0.762 | 0.00548 | 0 | -138.92
-6 | -0.706 | 0.00537 | 0 | -131.446
-5.5 | -0.65 | 0.00527 | 0 | -123.34
-5 | -0.593 | 0.00511 | 0 | -116.096
-4.5 | -0.535 | 0.00483 | 0 | -110.688
-4 | -0.476 | 0.00469 | 0 | -101.465
-3.5 | -0.417 | 0.0047 | 0 | -88.728
-3 | -0.358 | 0.00459 | 0 | -78.042
-2.5 | -0.299 | 0.00443 | 0 | -67.395
-2 | -0.239 | 0.00437 | 0 | -54.789
-1.5 | -0.18 | 0.00438 | 0 | -40.971
-1 | -0.12 | 0.00434 | 0 | -27.604
-0.5 | -0.06 | 0.00431 | 0 | -13.893
0 | 0 | 0.00425 | 0 | 0
0.5 | 0.06 | 0.00431 | 0 | 13.893
1 | 0.12 | 0.00434 | 0 | 27.604
1.5 | 0.18 | 0.00438 | 0 | 40.971
2 | 0.239 | 0.00437 | 0 | 54.789
2.5 | 0.299 | 0.00443 | 0 | 67.395
3 | 0.358 | 0.00459 | 0 | 78.042
3.5 | 0.417 | 0.0047 | 0 | 88.728
4 | 0.476 | 0.00469 | 0 | 101.465
4.5 | 0.535 | 0.00483 | 0 | 110.688
5 | 0.593 | 0.00511 | 0 | 116.096
5.5 | 0.65 | 0.00527 | 0 | 123.34
6 | 0.706 | 0.00537 | 0 | 131.446
6.5 | 0.762 | 0.00548 | 0 | 138.92
7 | 0.816 | 0.00588 | 0 | 138.82
7.5 | 0.869 | 0.00609 | 0 | 142.629
8 | 0.92 | 0.00625 | 0 | 147.071
8.5 | 0.969 | 0.00648 | 0 | 149.64
9 | 1.016 | 0.00672 | 0 | 151.32
9.5 | 1.061 | 0.00698 | 0 | 151.863
10 | 1.102 | 0.00728 | 0 | 151.479
10.5 | 1.14 | 0.00762 | 0 | 149.739
11 | 1.162 | 0.01192 | 0 | 97.479
11.5 | 1.183 | 0.01295 | 0 | 91.368
12 | 1.201 | 0.01436 | 0 | 83.586
12.5 | 1.213 | 0.01596 | 0 | 76.011
13 | 1.221 | 0.01839 | 0 | 66.365
13.5 | 1.223 | 0.02142 | 0 | 57.073
14 | 1.219 | 0.02534 | 0 | 48.116
14.5 | 1.213 | 0.02976 | 0 | 40.773
15 | 1.202 | 0.03542 | 0 | 33.936
15.5 | 1.189 | 0.0416 | 0 | 28.578
16 | 1.172 | 0.04883 | 0 | 24.003
16.5 | 1.153 | 0.05652 | 0 | 20.407
17 | 1.131 | 0.0663 | 0 | 17.054
17.5 | 1.107 | 0.0765 | 0 | 14.471
18 | 1.084 | 0.08596 | 0 | 12.611
18.5 | 1.061 | 0.0952 | 0 | 11.144

## 90. Re 7M Mach 0.00 (2)
BIGFOIL.COM POLAR EXPORT
Joukowsky 12.00% thick 0.00% camber
Joukowsky 12.00% thick 0.00% camber |  |  |  | Cl Max: | 1.8197 | at alpha= | 19 | deg
XFOIL ncrit=9 |  |  |  | L/D Max: | 124.586 | at alpha= | 9.5 | deg
Re: | 7000000 |  |  | Cd Min: | 0.04309 | at alpha= | -20 | deg
Mach: | 0 |  |  | Cl=0 at alpha= | 0 | deg
|  |  |  | @ Cl=0.1, Cd= | 0.0051214
|  |  |  | @ Cl=0.4, Cd= | 0.0056895
|  |  |  | @ Cl=0.6, Cd= | 0.0063921
alpha (deg) | Cl | Cd | Cm | Cl/Cd
-20 | -1.7967 | 0.04309 | -0.0246 | -41.6964
-19.5 | -1.812 | 0.03588 | -0.0269 | -50.5017
-19 | -1.8165 | 0.03053 | -0.0276 | -59.4989
-18.5 | -1.815 | 0.02644 | -0.0269 | -68.646
-18 | -1.8087 | 0.02342 | -0.0248 | -77.2289
-17.5 | -1.8007 | 0.02121 | -0.0213 | -84.8986
-17 | -1.7934 | 0.01976 | -0.0155 | -90.7591
-16.5 | -1.7642 | 0.01864 | -0.0125 | -94.6459
-16 | -1.7289 | 0.0175 | -0.0102 | -98.7943
-15.5 | -1.6898 | 0.01641 | -0.0084 | -102.9738
-15 | -1.6469 | 0.01547 | -0.007 | -106.4577
-14.5 | -1.6009 | 0.01467 | -0.006 | -109.1275
-14 | -1.553 | 0.01397 | -0.0051 | -111.1668
-13.5 | -1.5049 | 0.01318 | -0.0042 | -114.1806
-13 | -1.4554 | 0.01245 | -0.0034 | -116.8996
-12.5 | -1.4042 | 0.01186 | -0.0029 | -118.398
-12 | -1.3524 | 0.01126 | -0.0024 | -120.1066
-11.5 | -1.3001 | 0.01065 | -0.0019 | -122.0751
-11 | -1.2465 | 0.01018 | -0.0016 | -122.446
-10.5 | -1.193 | 0.00962 | -0.0012 | -124.0125
-10 | -1.1383 | 0.00918 | -0.001 | -123.9978
-9.5 | -1.0836 | 0.00869 | -0.0007 | -124.6951
-9 | -1.03 | 0.00842 | -0.0001 | -122.3278
-8.5 | -0.9764 | 0.00815 | 0.0005 | -119.8037
-8 | -0.921 | 0.00785 | 0.0008 | -117.3248
-7.5 | -0.865 | 0.00756 | 0.0009 | -114.418
-7 | -0.8086 | 0.00728 | 0.001 | -111.0714
-6.5 | -0.7519 | 0.00702 | 0.001 | -107.1083
-6 | -0.6949 | 0.00678 | 0.0011 | -102.4926
-5.5 | -0.6377 | 0.00655 | 0.0011 | -97.3588
-5 | -0.5804 | 0.00631 | 0.0011 | -91.981
-4.5 | -0.5229 | 0.00609 | 0.001 | -85.8621
-4 | -0.4652 | 0.00591 | 0.001 | -78.714
-3.5 | -0.4074 | 0.00571 | 0.0009 | -71.3485
-3 | -0.3495 | 0.00555 | 0.0008 | -62.973
-2.5 | -0.2914 | 0.00543 | 0.0007 | -53.6648
-2 | -0.2333 | 0.0053 | 0.0006 | -44.0189
-1.5 | -0.175 | 0.0052 | 0.0004 | -33.6538
-1 | -0.1167 | 0.00513 | 0.0003 | -22.7485
-0.5 | -0.0584 | 0.0051 | 0.0001 | -11.451
0 | 0 | 0.00509 | 0 | 0
0.5 | 0.0584 | 0.0051 | -0.0001 | 11.451
1 | 0.1167 | 0.00513 | -0.0003 | 22.7485
1.5 | 0.175 | 0.0052 | -0.0004 | 33.6538
2 | 0.2333 | 0.0053 | -0.0006 | 44.0189
2.5 | 0.2914 | 0.00542 | -0.0007 | 53.7638
3 | 0.3495 | 0.00555 | -0.0008 | 62.973
3.5 | 0.4074 | 0.00571 | -0.0009 | 71.3485
4 | 0.4652 | 0.00591 | -0.001 | 78.714
4.5 | 0.5229 | 0.00609 | -0.001 | 85.8621
5 | 0.5804 | 0.00631 | -0.0011 | 91.981
5.5 | 0.6377 | 0.00655 | -0.0011 | 97.3588
6 | 0.6949 | 0.00678 | -0.0011 | 102.4926
6.5 | 0.7519 | 0.00702 | -0.001 | 107.1083
7 | 0.8085 | 0.00728 | -0.001 | 111.0577
7.5 | 0.865 | 0.00756 | -0.0009 | 114.418
8 | 0.921 | 0.00785 | -0.0008 | 117.3248
8.5 | 0.9763 | 0.00815 | -0.0005 | 119.7914
9 | 1.03 | 0.00842 | 0.0001 | 122.3278
9.5 | 1.0839 | 0.0087 | 0.0007 | 124.5862
10 | 1.1386 | 0.00918 | 0.0009 | 124.0305
10.5 | 1.1933 | 0.00962 | 0.0011 | 124.0437
11 | 1.2469 | 0.01018 | 0.0015 | 122.4853
11.5 | 1.3006 | 0.01066 | 0.0018 | 122.0075
12 | 1.3529 | 0.01126 | 0.0023 | 120.151
12.5 | 1.4047 | 0.01186 | 0.0028 | 118.4401
13 | 1.456 | 0.01245 | 0.0033 | 116.9478
13.5 | 1.5055 | 0.01318 | 0.0041 | 114.2261
14 | 1.5536 | 0.01397 | 0.0049 | 111.2097
14.5 | 1.6017 | 0.01467 | 0.0058 | 109.182
15 | 1.6477 | 0.01548 | 0.0069 | 106.4406
15.5 | 1.6908 | 0.01642 | 0.0083 | 102.972
16 | 1.73 | 0.01751 | 0.0101 | 98.8007
16.5 | 1.7657 | 0.01865 | 0.0122 | 94.6756
17 | 1.7963 | 0.01976 | 0.015 | 90.9059
17.5 | 1.8036 | 0.02119 | 0.0209 | 85.1156
18 | 1.8112 | 0.02338 | 0.0245 | 77.4679
18.5 | 1.8173 | 0.0264 | 0.0266 | 68.8371
19 | 1.8197 | 0.03042 | 0.0273 | 59.8192
19.5 | 1.814 | 0.03589 | 0.0267 | 50.5433
20 | 1.8005 | 0.04289 | 0.0245 | 41.9795

## 91. Re 7M Mach 0.10 (1)
BIGFOIL.COM POLAR EXPORT
Joukowsky 12.00% thick 0.00% camber
Joukowsky 12.00% thick 0.00% camber |  |  |  | Cl Max: | 1.21 | at alpha= | 13 | deg
JavaFoil+Calcfoil stall+Eppler ext transition |  |  |  | L/D Max: | 151.104 | at alpha= | 9.5 | deg
Re: | 7000000 |  |  | Cd Min: | 0.00431 | at alpha= | -0.5 | deg
Mach: | 0.1 |  |  | Cl=0 at alpha= | 0 | deg
|  |  |  | @ Cl=0.1, Cd= | 0.00433
|  |  |  | @ Cl=0.4, Cd= | 0.0046733
|  |  |  | @ Cl=0.6, Cd= | 0.0051312
alpha (deg) | Cl | Cd | Cm | Cl/Cd
-18.5 | -1.013 | 0.10158 | 0 | -9.976
-18 | -1.041 | 0.09111 | 0 | -11.426
-17.5 | -1.068 | 0.08102 | 0 | -13.178
-17 | -1.092 | 0.0723 | 0 | -15.102
-16.5 | -1.118 | 0.06181 | 0 | -18.088
-16 | -1.14 | 0.05335 | 0 | -21.373
-15.5 | -1.161 | 0.04533 | 0 | -25.609
-15 | -1.179 | 0.03796 | 0 | -31.066
-14.5 | -1.193 | 0.03215 | 0 | -37.091
-14 | -1.202 | 0.02718 | 0 | -44.242
-13.5 | -1.21 | 0.0226 | 0 | -53.521
-13 | -1.21 | 0.01948 | 0 | -62.096
-12.5 | -1.205 | 0.01676 | 0 | -71.908
-12 | -1.194 | 0.01493 | 0 | -80.009
-11.5 | -1.179 | 0.01335 | 0 | -88.362
-11 | -1.159 | 0.01219 | 0 | -95.123
-10.5 | -1.135 | 0.01131 | 0 | -100.378
-10 | -1.104 | 0.00734 | 0 | -150.45
-9.5 | -1.064 | 0.00704 | 0 | -151.104
-9 | -1.019 | 0.00676 | 0 | -150.767
-8.5 | -0.973 | 0.00651 | 0 | -149.475
-8 | -0.923 | 0.00629 | 0 | -146.907
-7.5 | -0.873 | 0.00611 | 0 | -142.726
-7 | -0.82 | 0.0059 | 0 | -138.911
-6.5 | -0.765 | 0.00562 | 0 | -136.164
-6 | -0.71 | 0.00539 | 0 | -131.663
-5.5 | -0.653 | 0.00528 | 0 | -123.675
-5 | -0.596 | 0.00512 | 0 | -116.415
-4.5 | -0.537 | 0.00483 | 0 | -111.36
-4 | -0.479 | 0.0047 | 0 | -101.846
-3.5 | -0.42 | 0.00471 | 0 | -89.08
-3 | -0.36 | 0.0046 | 0 | -78.204
-2.5 | -0.3 | 0.00444 | 0 | -67.708
-2 | -0.24 | 0.00437 | 0 | -55.073
-1.5 | -0.18 | 0.00432 | 0 | -41.801
-1 | -0.12 | 0.00434 | 0 | -27.743
-0.5 | -0.06 | 0.00431 | 0 | -13.964
0 | 0 | 0.00437 | 0 | 0
0.5 | 0.06 | 0.00431 | 0 | 13.964
1 | 0.12 | 0.00434 | 0 | 27.743
1.5 | 0.18 | 0.00432 | 0 | 41.801
2 | 0.24 | 0.00437 | 0 | 55.073
2.5 | 0.3 | 0.00444 | 0 | 67.708
3 | 0.36 | 0.0046 | 0 | 78.204
3.5 | 0.42 | 0.00471 | 0 | 89.08
4 | 0.479 | 0.0047 | 0 | 101.846
4.5 | 0.537 | 0.00483 | 0 | 111.36
5 | 0.596 | 0.00512 | 0 | 116.415
5.5 | 0.653 | 0.00528 | 0 | 123.675
6 | 0.71 | 0.00539 | 0 | 131.663
6.5 | 0.765 | 0.00562 | 0 | 136.164
7 | 0.82 | 0.0059 | 0 | 138.911
7.5 | 0.873 | 0.00611 | 0 | 142.726
8 | 0.923 | 0.00629 | 0 | 146.907
8.5 | 0.973 | 0.00651 | 0 | 149.475
9 | 1.019 | 0.00676 | 0 | 150.767
9.5 | 1.064 | 0.00704 | 0 | 151.104
10 | 1.104 | 0.00734 | 0 | 150.45
10.5 | 1.135 | 0.01131 | 0 | 100.378
11 | 1.159 | 0.01219 | 0 | 95.123
11.5 | 1.179 | 0.01335 | 0 | 88.362
12 | 1.194 | 0.01493 | 0 | 80.009
12.5 | 1.205 | 0.01676 | 0 | 71.908
13 | 1.21 | 0.0195 | 0 | 62.024
13.5 | 1.21 | 0.0226 | 0 | 53.521
14 | 1.204 | 0.02686 | 0 | 44.803
14.5 | 1.193 | 0.03215 | 0 | 37.091
15 | 1.179 | 0.03793 | 0 | 31.088
15.5 | 1.161 | 0.04533 | 0 | 25.609
16 | 1.14 | 0.05336 | 0 | 21.367
16.5 | 1.118 | 0.06181 | 0 | 18.088
17 | 1.093 | 0.07122 | 0 | 15.351
17.5 | 1.068 | 0.08102 | 0 | 13.178
18 | 1.04 | 0.09215 | 0 | 11.284

## 92. Re 7M Mach 0.10 (2)
BIGFOIL.COM POLAR EXPORT
Joukowsky 12.00% thick 0.00% camber
Joukowsky 12.00% thick 0.00% camber |  |  |  | Cl Max: | 1.8023 | at alpha= | 18.5 | deg
XFOIL ncrit=9 |  |  |  | L/D Max: | 124.278 | at alpha= | 9.5 | deg
Re: | 7000000 |  |  | Cd Min: | 0.05167 | at alpha= | -20 | deg
Mach: | 0.1 |  |  | Cl=0 at alpha= | 0 | deg
|  |  |  | @ Cl=0.1, Cd= | 0.0051311
|  |  |  | @ Cl=0.4, Cd= | 0.0056923
|  |  |  | @ Cl=0.6, Cd= | 0.0064025
alpha (deg) | Cl | Cd | Cm | Cl/Cd
-20 | -1.7538 | 0.05167 | -0.0227 | -33.9423
-19.5 | -1.7813 | 0.04223 | -0.0269 | -42.1809
-19 | -1.7947 | 0.03519 | -0.029 | -51.0003
-18.5 | -1.8007 | 0.0297 | -0.0296 | -60.6296
-18 | -1.7983 | 0.02572 | -0.0286 | -69.9184
-17.5 | -1.7925 | 0.02275 | -0.0261 | -78.7912
-17 | -1.7849 | 0.0207 | -0.0218 | -86.2271
-16.5 | -1.773 | 0.01935 | -0.0161 | -91.6279
-16 | -1.7384 | 0.01824 | -0.0135 | -95.307
-15.5 | -1.701 | 0.01706 | -0.0113 | -99.7069
-15 | -1.6597 | 0.01597 | -0.0095 | -103.9261
-14.5 | -1.6145 | 0.01505 | -0.008 | -107.2757
-14 | -1.5667 | 0.01427 | -0.0069 | -109.7898
-13.5 | -1.5173 | 0.01354 | -0.0059 | -112.0606
-13 | -1.4679 | 0.01272 | -0.0049 | -115.4009
-12.5 | -1.4165 | 0.01206 | -0.0042 | -117.4544
-12 | -1.3637 | 0.01148 | -0.0035 | -118.7892
-11.5 | -1.3111 | 0.01082 | -0.0029 | -121.1738
-11 | -1.257 | 0.0103 | -0.0025 | -122.0388
-10.5 | -1.2027 | 0.00975 | -0.002 | -123.3538
-10 | -1.1476 | 0.00927 | -0.0017 | -123.7972
-9.5 | -1.0922 | 0.00879 | -0.0014 | -124.2548
-9 | -1.038 | 0.00851 | -0.0006 | -121.9741
-8.5 | -0.9839 | 0.00821 | 0.0001 | -119.8417
-8 | -0.9279 | 0.0079 | 0.0004 | -117.4557
-7.5 | -0.8713 | 0.00761 | 0.0006 | -114.4941
-7 | -0.8144 | 0.00733 | 0.0007 | -111.105
-6.5 | -0.7572 | 0.00706 | 0.0008 | -107.2521
-6 | -0.6998 | 0.00681 | 0.0009 | -102.7606
-5.5 | -0.6421 | 0.00657 | 0.0009 | -97.7321
-5 | -0.5843 | 0.00634 | 0.0009 | -92.1609
-4.5 | -0.5264 | 0.00611 | 0.0009 | -86.1538
-4 | -0.4683 | 0.00593 | 0.0009 | -78.9713
-3.5 | -0.4101 | 0.00572 | 0.0008 | -71.6958
-3 | -0.3517 | 0.00556 | 0.0007 | -63.2554
-2.5 | -0.2933 | 0.00544 | 0.0006 | -53.9154
-2 | -0.2348 | 0.00531 | 0.0005 | -44.2185
-1.5 | -0.1761 | 0.00521 | 0.0004 | -33.8004
-1 | -0.1175 | 0.00514 | 0.0003 | -22.8599
-0.5 | -0.0588 | 0.00511 | 0.0001 | -11.5068
0 | 0 | 0.0051 | 0 | 0
0.5 | 0.0588 | 0.00511 | -0.0001 | 11.5068
1 | 0.1175 | 0.00514 | -0.0003 | 22.8599
1.5 | 0.1762 | 0.00521 | -0.0004 | 33.8196
2 | 0.2348 | 0.00531 | -0.0005 | 44.2185
2.5 | 0.2933 | 0.00543 | -0.0006 | 54.0147
3 | 0.3518 | 0.00556 | -0.0007 | 63.2734
3.5 | 0.4101 | 0.00572 | -0.0008 | 71.6958
4 | 0.4683 | 0.00593 | -0.0009 | 78.9713
4.5 | 0.5264 | 0.00611 | -0.0009 | 86.1538
5 | 0.5843 | 0.00634 | -0.0009 | 92.1609
5.5 | 0.6421 | 0.00657 | -0.0009 | 97.7321
6 | 0.6998 | 0.00681 | -0.0009 | 102.7606
6.5 | 0.7572 | 0.00706 | -0.0008 | 107.2521
7 | 0.8144 | 0.00733 | -0.0007 | 111.105
7.5 | 0.8713 | 0.00761 | -0.0006 | 114.4941
8 | 0.9279 | 0.0079 | -0.0004 | 117.4557
8.5 | 0.9839 | 0.00821 | -0.0001 | 119.8417
9 | 1.038 | 0.00851 | 0.0006 | 121.9741
9.5 | 1.0924 | 0.00879 | 0.0013 | 124.2776
10 | 1.1479 | 0.00927 | 0.0016 | 123.8296
10.5 | 1.203 | 0.00975 | 0.0019 | 123.3846
11 | 1.2574 | 0.0103 | 0.0024 | 122.0777
11.5 | 1.3115 | 0.01082 | 0.0028 | 121.2107
12 | 1.3643 | 0.01148 | 0.0034 | 118.8415
12.5 | 1.417 | 0.01206 | 0.0041 | 117.4959
13 | 1.4685 | 0.01272 | 0.0048 | 115.4481
13.5 | 1.518 | 0.01354 | 0.0058 | 112.1123
14 | 1.5674 | 0.01427 | 0.0068 | 109.8388
14.5 | 1.6154 | 0.01506 | 0.0079 | 107.2643
15 | 1.6606 | 0.01598 | 0.0093 | 103.9174
15.5 | 1.7021 | 0.01707 | 0.0111 | 99.7129
16 | 1.7399 | 0.01824 | 0.0133 | 95.3893
16.5 | 1.7747 | 0.01936 | 0.0158 | 91.6684
17 | 1.788 | 0.02068 | 0.0214 | 86.4603
17.5 | 1.7951 | 0.02272 | 0.0258 | 79.0097
18 | 1.8003 | 0.02571 | 0.0283 | 70.0233
18.5 | 1.8023 | 0.02973 | 0.0293 | 60.6223
19 | 1.7987 | 0.035 | 0.0289 | 51.3914
19.5 | 1.7833 | 0.04224 | 0.0266 | 42.2183
20 | 1.757 | 0.05155 | 0.0225 | 34.0834

## 93. Re 7M Mach 0.25 (1)
BIGFOIL.COM POLAR EXPORT
Joukowsky 12.00% thick 0.00% camber
Joukowsky 12.00% thick 0.00% camber |  |  |  | Cl Max: | 1.146 | at alpha= | 11.5 | deg
JavaFoil+Calcfoil stall+Eppler ext transition |  |  |  | L/D Max: | 147.588 | at alpha= | 9 | deg
Re: | 7000000 |  |  | Cd Min: | 0.00415 | at alpha= | 0 | deg
Mach: | 0.25 |  |  | Cl=0 at alpha= | 0 | deg
|  |  |  | @ Cl=0.1, Cd= | 0.0042642
|  |  |  | @ Cl=0.4, Cd= | 0.004669
|  |  |  | @ Cl=0.6, Cd= | 0.0051159
alpha (deg) | Cl | Cd | Cm | Cl/Cd
-17 | -0.789 | 0.11347 | 0 | -6.955
-16.5 | -0.841 | 0.10208 | 0 | -8.238
-16 | -0.891 | 0.08992 | 0 | -9.91
-15.5 | -0.94 | 0.07655 | 0 | -12.285
-15 | -0.989 | 0.06276 | 0 | -15.752
-14.5 | -1.03 | 0.05178 | 0 | -19.899
-14 | -1.068 | 0.04186 | 0 | -25.521
-13.5 | -1.1 | 0.03372 | 0 | -32.618
-13 | -1.124 | 0.02738 | 0 | -41.045
-12.5 | -1.138 | 0.02259 | 0 | -50.397
-12 | -1.145 | 0.01907 | 0 | -60.037
-11.5 | -1.145 | 0.0162 | 0 | -70.669
-11 | -1.137 | 0.01415 | 0 | -80.407
-10.5 | -1.123 | 0.01262 | 0 | -88.98
-10 | -1.102 | 0.01157 | 0 | -95.247
-9.5 | -1.076 | 0.00736 | 0 | -146.2
-9 | -1.035 | 0.00702 | 0 | -147.371
-8.5 | -0.99 | 0.00672 | 0 | -147.328
-8 | -0.942 | 0.00645 | 0 | -145.99
-7.5 | -0.892 | 0.00621 | 0 | -143.615
-7 | -0.839 | 0.00602 | 0 | -139.258
-6.5 | -0.784 | 0.00581 | 0 | -135.043
-6 | -0.728 | 0.00547 | 0 | -133.069
-5.5 | -0.67 | 0.00521 | 0 | -128.561
-5 | -0.611 | 0.00517 | 0 | -118.227
-4.5 | -0.552 | 0.00501 | 0 | -110.167
-4 | -0.492 | 0.00473 | 0 | -103.979
-3.5 | -0.431 | 0.0046 | 0 | -93.73
-3 | -0.37 | 0.00461 | 0 | -80.227
-2.5 | -0.309 | 0.00451 | 0 | -68.344
-2 | -0.247 | 0.00437 | 0 | -56.546
-1.5 | -0.185 | 0.00431 | 0 | -42.971
-1 | -0.124 | 0.00433 | 0 | -28.527
-0.5 | -0.062 | 0.00431 | 0 | -14.366
0 | 0 | 0.00415 | 0 | 0
0.5 | 0.062 | 0.00416 | 0 | 14.854
1 | 0.124 | 0.00433 | 0 | 28.538
1.5 | 0.185 | 0.00431 | 0 | 42.971
2 | 0.247 | 0.00437 | 0 | 56.546
2.5 | 0.309 | 0.00444 | 0 | 69.466
3 | 0.37 | 0.00461 | 0 | 80.227
3.5 | 0.431 | 0.00473 | 0 | 91.078
4 | 0.492 | 0.00473 | 0 | 103.979
4.5 | 0.552 | 0.00488 | 0 | 113.181
5 | 0.611 | 0.00517 | 0 | 118.227
5.5 | 0.67 | 0.00535 | 0 | 125.327
6 | 0.728 | 0.00547 | 0 | 133.069
6.5 | 0.784 | 0.00581 | 0 | 135
7 | 0.839 | 0.00594 | 0 | 141.291
7.5 | 0.892 | 0.00626 | 0 | 142.511
8 | 0.942 | 0.00651 | 0 | 144.704
8.5 | 0.99 | 0.00672 | 0 | 147.305
9 | 1.035 | 0.00701 | 0 | 147.588
9.5 | 1.076 | 0.00734 | 0 | 146.677
10 | 1.102 | 0.01157 | 0 | 95.26
10.5 | 1.123 | 0.01263 | 0 | 88.939
11 | 1.138 | 0.01404 | 0 | 81.044
11.5 | 1.146 | 0.01607 | 0 | 71.299
12 | 1.146 | 0.01884 | 0 | 60.841
12.5 | 1.139 | 0.02249 | 0 | 50.626
13 | 1.122 | 0.02785 | 0 | 40.304
13.5 | 1.098 | 0.03436 | 0 | 31.959
14 | 1.067 | 0.04245 | 0 | 25.134
14.5 | 1.03 | 0.05195 | 0 | 19.829
15 | 0.99 | 0.06214 | 0 | 15.926
15.5 | 0.942 | 0.07509 | 0 | 12.55
16 | 0.893 | 0.08858 | 0 | 10.077
16.5 | 0.842 | 0.10078 | 0 | 8.357

## 94. Re 7M Mach 0.25 (2)
BIGFOIL.COM POLAR EXPORT
Joukowsky 12.00% thick 0.00% camber
Joukowsky 12.00% thick 0.00% camber |  |  |  | Cl Max: | 1.7281 | at alpha= | 16.5 | deg
XFOIL ncrit=9 |  |  |  | L/D Max: | 122.393 | at alpha= | 9.5 | deg
Re: | 7000000 |  |  | Cd Min: | 0.12377 | at alpha= | 20 | deg
Mach: | 0.25 |  |  | Cl=0 at alpha= | 0 | deg
|  |  |  | @ Cl=0.1, Cd= | 0.0051758
|  |  |  | @ Cl=0.4, Cd= | 0.005746
|  |  |  | @ Cl=0.6, Cd= | 0.0064371
alpha (deg) | Cl | Cd | Cm | Cl/Cd
-20 | -1.405 | 0.12369 | 0.0175 | -11.359
-19.5 | -1.4863 | 0.1015 | 0.0016 | -14.6433
-19 | -1.5569 | 0.08247 | -0.0115 | -18.8784
-18.5 | -1.6218 | 0.06567 | -0.0225 | -24.6962
-18 | -1.6682 | 0.05268 | -0.03 | -31.6667
-17.5 | -1.7026 | 0.04205 | -0.0353 | -40.4899
-17 | -1.7185 | 0.0343 | -0.038 | -50.102
-16.5 | -1.7254 | 0.02834 | -0.0385 | -60.8821
-16 | -1.7244 | 0.02408 | -0.0368 | -71.6113
-15.5 | -1.72 | 0.02119 | -0.0327 | -81.1704
-15 | -1.7133 | 0.01941 | -0.0258 | -88.2689
-14.5 | -1.6768 | 0.018 | -0.0221 | -93.1556
-14 | -1.6347 | 0.01665 | -0.019 | -98.1802
-13.5 | -1.588 | 0.0154 | -0.0164 | -103.1169
-13 | -1.5367 | 0.0144 | -0.0143 | -106.7153
-12.5 | -1.4826 | 0.01355 | -0.0124 | -109.417
-12 | -1.4288 | 0.0126 | -0.0107 | -113.3968
-11.5 | -1.3725 | 0.01184 | -0.0093 | -115.9206
-11 | -1.3152 | 0.01116 | -0.008 | -117.8495
-10.5 | -1.2577 | 0.01047 | -0.0069 | -120.1242
-10 | -1.1991 | 0.0099 | -0.0059 | -121.1212
-9.5 | -1.1403 | 0.00932 | -0.005 | -122.3498
-9 | -1.0834 | 0.00894 | -0.0037 | -121.1857
-8.5 | -1.0257 | 0.00861 | -0.0026 | -119.1289
-8 | -0.9666 | 0.00826 | -0.0019 | -117.0218
-7.5 | -0.9069 | 0.0079 | -0.0014 | -114.7975
-7 | -0.8471 | 0.00758 | -0.0009 | -111.7546
-6.5 | -0.787 | 0.00728 | -0.0005 | -108.1044
-6 | -0.7268 | 0.00701 | -0.0002 | -103.6805
-5.5 | -0.6666 | 0.00672 | 0 | -99.1964
-5 | -0.6063 | 0.00646 | 0.0002 | -93.8545
-4.5 | -0.5458 | 0.00624 | 0.0003 | -87.4679
-4 | -0.4854 | 0.006 | 0.0004 | -80.9
-3.5 | -0.4249 | 0.00582 | 0.0004 | -73.0069
-3 | -0.3643 | 0.00564 | 0.0005 | -64.5922
-2.5 | -0.3037 | 0.00548 | 0.0004 | -55.4197
-2 | -0.2431 | 0.00535 | 0.0004 | -45.4393
-1.5 | -0.1823 | 0.00526 | 0.0003 | -34.6578
-1 | -0.1216 | 0.00519 | 0.0002 | -23.4297
-0.5 | -0.0608 | 0.00515 | 0.0001 | -11.8058
0 | 0 | 0.00514 | 0 | 0
0.5 | 0.0608 | 0.00515 | -0.0001 | 11.8058
1 | 0.1216 | 0.00519 | -0.0002 | 23.4297
1.5 | 0.1824 | 0.00526 | -0.0003 | 34.6768
2 | 0.2431 | 0.00536 | -0.0004 | 45.3545
2.5 | 0.3037 | 0.00548 | -0.0004 | 55.4197
3 | 0.3643 | 0.00564 | -0.0005 | 64.5922
3.5 | 0.4249 | 0.00582 | -0.0004 | 73.0069
4 | 0.4855 | 0.006 | -0.0004 | 80.9167
4.5 | 0.5458 | 0.00624 | -0.0003 | 87.4679
5 | 0.6063 | 0.00646 | -0.0002 | 93.8545
5.5 | 0.6666 | 0.00673 | 0 | 99.049
6 | 0.7268 | 0.00701 | 0.0002 | 103.6805
6.5 | 0.787 | 0.00728 | 0.0005 | 108.1044
7 | 0.8471 | 0.00758 | 0.0009 | 111.7546
7.5 | 0.907 | 0.0079 | 0.0014 | 114.8101
8 | 0.9666 | 0.00826 | 0.0019 | 117.0218
8.5 | 1.0257 | 0.00862 | 0.0026 | 118.9907
9 | 1.0834 | 0.00895 | 0.0037 | 121.0503
9.5 | 1.1407 | 0.00932 | 0.005 | 122.3927
10 | 1.1995 | 0.0099 | 0.0058 | 121.1616
10.5 | 1.2582 | 0.01047 | 0.0068 | 120.1719
11 | 1.3158 | 0.01117 | 0.0079 | 117.7977
11.5 | 1.3731 | 0.01184 | 0.0092 | 115.9713
12 | 1.4293 | 0.01261 | 0.0106 | 113.3466
12.5 | 1.4833 | 0.01355 | 0.0123 | 109.4686
13 | 1.5375 | 0.0144 | 0.0141 | 106.7708
13.5 | 1.5889 | 0.0154 | 0.0163 | 103.1753
14 | 1.6357 | 0.01666 | 0.0188 | 98.1813
14.5 | 1.6782 | 0.018 | 0.0219 | 93.2333
15 | 1.7149 | 0.01942 | 0.0255 | 88.3059
15.5 | 1.7223 | 0.0212 | 0.0324 | 81.2406
16 | 1.7266 | 0.02407 | 0.0366 | 71.7324
16.5 | 1.7281 | 0.02828 | 0.0383 | 61.1068
17 | 1.7217 | 0.03419 | 0.0378 | 50.3568
17.5 | 1.7031 | 0.04223 | 0.035 | 40.3291
18 | 1.6694 | 0.05279 | 0.0297 | 31.6234
18.5 | 1.6202 | 0.06618 | 0.0219 | 24.4817
19 | 1.5607 | 0.08225 | 0.0115 | 18.9751
19.5 | 1.4861 | 0.10186 | -0.002 | 14.5896
20 | 1.4065 | 0.12377 | -0.0178 | 11.3638

## 95. Re 7M Mach 0.50 (1)
BIGFOIL.COM POLAR EXPORT
Joukowsky 12.00% thick 0.00% camber
Joukowsky 12.00% thick 0.00% camber |  |  |  | Cl Max: | 1.099 | at alpha= | 20 | deg
JavaFoil+Calcfoil stall+Eppler ext transition |  |  |  | L/D Max: | 135.315 | at alpha= | 7 | deg
Re: | 7000000 |  |  | Cd Min: | 0.00421 | at alpha= | 1 | deg
Mach: | 0.5 |  |  | Cl=0 at alpha= | 0 | deg
|  |  |  | @ Cl=0.1, Cd= | 0.0042486
|  |  |  | @ Cl=0.4, Cd= | 0.004579
|  |  |  | @ Cl=0.6, Cd= | 0.0051661
alpha (deg) | Cl | Cd | Cm | Cl/Cd
-20 | -1.099 | 0.15266 | 0 | -7.201
-19.5 | -1.077 | 0.14853 | 0 | -7.254
-19 | -1.045 | 0.14173 | 0 | -7.374
-18.5 | -1.02 | 0.13143 | 0 | -7.762
-18 | -0.992 | 0.13518 | 0 | -7.336
-17.5 | -0.965 | 0.12426 | 0 | -7.766
-17 | -0.939 | 0.12807 | 0 | -7.328
-16.5 | -0.912 | 0.11664 | 0 | -7.82
-16 | -0.885 | 0.11913 | 0 | -7.429
-15.5 | -0.859 | 0.10707 | 0 | -8.026
-15 | -0.83 | 0.11129 | 0 | -7.457
-14.5 | -0.811 | 0.0947 | 0 | -8.568
-14 | -0.774 | 0.10292 | 0 | -7.517
-13.5 | -0.772 | 0.07537 | 0 | -10.248
-13 | -0.72 | 0.09197 | 0 | -7.825
-12.5 | -0.728 | 0.06122 | 0 | -11.886
-12 | -0.681 | 0.07188 | 0 | -9.471
-11.5 | -0.637 | 0.08186 | 0 | -7.782
-11 | -0.658 | 0.04476 | 0 | -14.689
-10.5 | -0.626 | 0.04385 | 0 | -14.288
-10 | -0.596 | 0.04287 | 0 | -13.897
-9.5 | -0.577 | 0.03525 | 0 | -16.379
-9 | -0.852 | 0.02164 | 0 | -39.385
-8.5 | -0.94 | 0.01517 | 0 | -61.965
-8 | -0.957 | 0.01247 | 0 | -76.766
-7.5 | -0.943 | 0.01105 | 0 | -85.388
-7 | -0.908 | 0.00674 | 0 | -134.714
-6.5 | -0.857 | 0.00635 | 0 | -134.95
-6 | -0.802 | 0.00607 | 0 | -131.962
-5.5 | -0.741 | 0.00578 | 0 | -128.285
-5 | -0.679 | 0.00551 | 0 | -123.184
-4.5 | -0.614 | 0.00527 | 0 | -116.453
-4 | -0.548 | 0.00501 | 0 | -109.245
-3.5 | -0.481 | 0.00483 | 0 | -99.458
-3 | -0.413 | 0.00455 | 0 | -90.772
-2.5 | -0.345 | 0.00455 | 0 | -75.727
-2 | -0.276 | 0.00445 | 0 | -62.025
-1.5 | -0.207 | 0.00431 | 0 | -48.09
-1 | -0.138 | 0.00426 | 0 | -32.43
-0.5 | -0.069 | 0.00422 | 0 | -16.365
0 | 0 | 0.00427 | 0 | 0
0.5 | 0.069 | 0.00428 | 0 | 16.158
1 | 0.138 | 0.00421 | 0 | 32.852
1.5 | 0.207 | 0.00438 | 0 | 47.305
2 | 0.276 | 0.00439 | 0 | 62.878
2.5 | 0.345 | 0.00449 | 0 | 76.719
3 | 0.413 | 0.0046 | 0 | 89.801
3.5 | 0.481 | 0.00485 | 0 | 99.109
4 | 0.548 | 0.00504 | 0 | 108.62
4.5 | 0.614 | 0.0052 | 0 | 118.097
5 | 0.679 | 0.00542 | 0 | 125.148
5.5 | 0.741 | 0.00569 | 0 | 130.37
6 | 0.802 | 0.00601 | 0 | 133.349
6.5 | 0.857 | 0.00634 | 0 | 135.172
7 | 0.908 | 0.00671 | 0 | 135.315
7.5 | 0.943 | 0.01105 | 0 | 85.395
8 | 0.957 | 0.01247 | 0 | 76.707
8.5 | 0.941 | 0.01508 | 0 | 62.401
9 | 0.851 | 0.022 | 0 | 38.667
9.5 | 0.581 | 0.03339 | 0 | 17.399
10 | 0.592 | 0.04502 | 0 | 13.151
10.5 | 0.626 | 0.04433 | 0 | 14.111
11 | 0.662 | 0.04234 | 0 | 15.63
11.5 | 0.637 | 0.08113 | 0 | 7.857
12 | 0.68 | 0.0724 | 0 | 9.393
12.5 | 0.728 | 0.06068 | 0 | 12.005
13 | 0.719 | 0.09321 | 0 | 7.716
13.5 | 0.77 | 0.07722 | 0 | 9.971
14 | 0.774 | 0.10362 | 0 | 7.467
14.5 | 0.81 | 0.09581 | 0 | 8.457
15 | 0.83 | 0.11129 | 0 | 7.457
15.5 | 0.859 | 0.10792 | 0 | 7.961
16 | 0.885 | 0.11971 | 0 | 7.391
16.5 | 0.912 | 0.11667 | 0 | 7.817
17 | 0.939 | 0.12757 | 0 | 7.358
17.5 | 0.965 | 0.12579 | 0 | 7.671
18 | 0.992 | 0.13674 | 0 | 7.252
18.5 | 1.02 | 0.13141 | 0 | 7.764
19 | 1.045 | 0.14194 | 0 | 7.361
19.5 | 1.077 | 0.14754 | 0 | 7.302
20 | 1.099 | 0.15383 | 0 | 7.145

## 96. Re 7M Mach 0.50 (2)
BIGFOIL.COM POLAR EXPORT
Joukowsky 12.00% thick 0.00% camber
Joukowsky 12.00% thick 0.00% camber |  |  |  | Cl Max: | 1.3498 | at alpha= | 9.5 | deg
XFOIL ncrit=9 |  |  |  | L/D Max: | 115.47 | at alpha= | 8 | deg
Re: | 7000000 |  |  | Cd Min: | 0.11987 | at alpha= | 14.5 | deg
Mach: | 0.5 |  |  | Cl=0 at alpha= | 0 | deg
|  |  |  | @ Cl=0.1, Cd= | 0.0053556
|  |  |  | @ Cl=0.4, Cd= | 0.005897
|  |  |  | @ Cl=0.6, Cd= | 0.006625
alpha (deg) | Cl | Cd | Cm | Cl/Cd
-14.5 | -1.0638 | 0.1197 | 0.0162 | -8.8872
-14 | -1.0864 | 0.10653 | 0.0066 | -10.1981
-13.5 | -1.1118 | 0.09368 | -0.0027 | -11.8681
-13 | -1.1417 | 0.08098 | -0.0116 | -14.0985
-12.5 | -1.1733 | 0.06882 | -0.0199 | -17.0488
-12 | -1.2076 | 0.05689 | -0.0277 | -21.2269
-11.5 | -1.2407 | 0.04548 | -0.0348 | -27.2801
-11 | -1.2747 | 0.03453 | -0.0415 | -36.9157
-10.5 | -1.3074 | 0.0252 | -0.0455 | -51.881
-10 | -1.3469 | 0.01957 | -0.0401 | -68.8247
-9.5 | -1.3491 | 0.01466 | -0.0322 | -92.0259
-9 | -1.3002 | 0.01193 | -0.0255 | -108.9858
-8.5 | -1.23 | 0.01076 | -0.0204 | -114.3123
-8 | -1.1545 | 0.00999 | -0.0167 | -115.5656
-7.5 | -1.0788 | 0.00935 | -0.0136 | -115.3797
-7 | -1.0035 | 0.0088 | -0.011 | -114.0341
-6.5 | -0.9288 | 0.00831 | -0.0088 | -111.769
-6 | -0.8547 | 0.00788 | -0.007 | -108.4645
-5.5 | -0.7814 | 0.00748 | -0.0055 | -104.4652
-5 | -0.7086 | 0.00711 | -0.0042 | -99.6624
-4.5 | -0.6364 | 0.00677 | -0.0032 | -94.003
-4 | -0.5646 | 0.00648 | -0.0023 | -87.1296
-3.5 | -0.4933 | 0.0062 | -0.0017 | -79.5645
-3 | -0.4223 | 0.00596 | -0.0011 | -70.8557
-2.5 | -0.3515 | 0.00576 | -0.0008 | -61.0243
-2 | -0.2809 | 0.0056 | -0.0005 | -50.1607
-1.5 | -0.2105 | 0.00548 | -0.0003 | -38.4124
-1 | -0.1403 | 0.00539 | -0.0002 | -26.0297
-0.5 | -0.0701 | 0.00533 | -0.0001 | -13.152
0 | 0 | 0.00531 | 0 | 0
0.5 | 0.0701 | 0.00533 | 0.0001 | 13.152
1 | 0.1403 | 0.00539 | 0.0002 | 26.0297
1.5 | 0.2106 | 0.00549 | 0.0003 | 38.3607
2 | 0.281 | 0.0056 | 0.0005 | 50.1786
2.5 | 0.3515 | 0.00576 | 0.0008 | 61.0243
3 | 0.4223 | 0.00596 | 0.0011 | 70.8557
3.5 | 0.4933 | 0.0062 | 0.0017 | 79.5645
4.5 | 0.6364 | 0.00677 | 0.0031 | 94.003
5 | 0.7087 | 0.00711 | 0.0042 | 99.6765
5.5 | 0.7815 | 0.00748 | 0.0055 | 104.4786
6 | 0.8548 | 0.00788 | 0.007 | 108.4772
6.5 | 0.9289 | 0.00831 | 0.0088 | 111.781
7 | 1.0037 | 0.0088 | 0.011 | 114.0568
7.5 | 1.0791 | 0.00935 | 0.0136 | 115.4118
8 | 1.1547 | 0.01 | 0.0167 | 115.47
8.5 | 1.2303 | 0.01076 | 0.0204 | 114.3401
9 | 1.3005 | 0.01194 | 0.0254 | 108.9196
9.5 | 1.3498 | 0.0147 | 0.0321 | 91.8231
10 | 1.3477 | 0.01965 | 0.0399 | 68.5852
10.5 | 1.3089 | 0.02523 | 0.0453 | 51.8787
11 | 1.2755 | 0.03465 | 0.0412 | 36.811
11.5 | 1.2418 | 0.04562 | 0.0345 | 27.2205
12 | 1.2074 | 0.0572 | 0.0271 | 21.1084
12.5 | 1.1726 | 0.06918 | 0.0193 | 16.95
13 | 1.1419 | 0.08126 | 0.0112 | 14.0524
13.5 | 1.1128 | 0.09383 | 0.0023 | 11.8597
14 | 1.0877 | 0.10667 | -0.0069 | 10.1969
14.5 | 1.0649 | 0.11987 | -0.0165 | 8.8838

## 97. Re 8M Mach 0.00 (1)
BIGFOIL.COM POLAR EXPORT
Joukowsky 12.00% thick 0.00% camber
Joukowsky 12.00% thick 0.00% camber |  |  |  | Cl Max: | 1.226 | at alpha= | 13.5 | deg
JavaFoil+Calcfoil stall+Eppler ext transition |  |  |  | L/D Max: | 153.935 | at alpha= | 9.5 | deg
Re: | 8000000 |  |  | Cd Min: | 0.00423 | at alpha= | 0 | deg
Mach: | 0 |  |  | Cl=0 at alpha= | 0 | deg
|  |  |  | @ Cl=0.1, Cd= | 0.00431
|  |  |  | @ Cl=0.4, Cd= | 0.0046483
|  |  |  | @ Cl=0.6, Cd= | 0.0050884
alpha (deg) | Cl | Cd | Cm | Cl/Cd
-18.5 | -1.064 | 0.09191 | 0 | -11.582
-18 | -1.088 | 0.08283 | 0 | -13.133
-17.5 | -1.111 | 0.0734 | 0 | -15.138
-17 | -1.134 | 0.06427 | 0 | -17.639
-16.5 | -1.156 | 0.05471 | 0 | -21.138
-16 | -1.176 | 0.04696 | 0 | -25.033
-15.5 | -1.192 | 0.04004 | 0 | -29.773
-15 | -1.206 | 0.03404 | 0 | -35.418
-14.5 | -1.217 | 0.02856 | 0 | -42.605
-14 | -1.223 | 0.0243 | 0 | -50.325
-13.5 | -1.226 | 0.02056 | 0 | -59.63
-13 | -1.224 | 0.01762 | 0 | -69.484
-12.5 | -1.216 | 0.01563 | 0 | -77.806
-12 | -1.203 | 0.01393 | 0 | -86.392
-11.5 | -1.186 | 0.0126 | 0 | -94.151
-11 | -1.164 | 0.01163 | 0 | -100.072
-10.5 | -1.14 | 0.00746 | 0 | -152.811
-10 | -1.102 | 0.00718 | 0 | -153.551
-9.5 | -1.061 | 0.00689 | 0 | -153.935
-9 | -1.016 | 0.00663 | 0 | -153.373
-8.5 | -0.969 | 0.00639 | 0 | -151.695
-8 | -0.92 | 0.00618 | 0 | -148.971
-7.5 | -0.869 | 0.00602 | 0 | -144.456
-7 | -0.816 | 0.00581 | 0 | -140.461
-6.5 | -0.762 | 0.00542 | 0 | -140.486
-6 | -0.706 | 0.00532 | 0 | -132.788
-5.5 | -0.65 | 0.00522 | 0 | -124.527
-5 | -0.593 | 0.00507 | 0 | -117.02
-4.5 | -0.535 | 0.00479 | 0 | -111.552
-4 | -0.476 | 0.00466 | 0 | -102.115
-3.5 | -0.417 | 0.00468 | 0 | -89.234
-3 | -0.358 | 0.00457 | 0 | -78.457
-2.5 | -0.299 | 0.00441 | 0 | -67.723
-2 | -0.239 | 0.00435 | 0 | -55.031
-1.5 | -0.18 | 0.00436 | 0 | -41.145
-1 | -0.12 | 0.00432 | 0 | -27.713
-0.5 | -0.06 | 0.00429 | 0 | -13.949
0 | 0 | 0.00423 | 0 | 0
0.5 | 0.06 | 0.00429 | 0 | 13.949
1 | 0.12 | 0.00432 | 0 | 27.713
1.5 | 0.18 | 0.00436 | 0 | 41.145
2 | 0.239 | 0.00435 | 0 | 55.031
2.5 | 0.299 | 0.00441 | 0 | 67.723
3 | 0.358 | 0.00457 | 0 | 78.457
3.5 | 0.417 | 0.00468 | 0 | 89.234
4 | 0.476 | 0.00466 | 0 | 102.115
4.5 | 0.535 | 0.00479 | 0 | 111.552
5 | 0.593 | 0.00507 | 0 | 117.02
5.5 | 0.65 | 0.00522 | 0 | 124.527
6 | 0.706 | 0.00532 | 0 | 132.788
6.5 | 0.762 | 0.00542 | 0 | 140.486
7 | 0.816 | 0.00581 | 0 | 140.461
7.5 | 0.869 | 0.00602 | 0 | 144.456
8 | 0.92 | 0.00618 | 0 | 148.971
8.5 | 0.969 | 0.00639 | 0 | 151.695
9 | 1.016 | 0.00663 | 0 | 153.373
9.5 | 1.061 | 0.00689 | 0 | 153.935
10 | 1.102 | 0.00718 | 0 | 153.551
10.5 | 1.14 | 0.00746 | 0 | 152.811
11 | 1.164 | 0.01163 | 0 | 100.072
11.5 | 1.186 | 0.0126 | 0 | 94.151
12 | 1.203 | 0.01393 | 0 | 86.392
12.5 | 1.216 | 0.01563 | 0 | 77.806
13 | 1.224 | 0.01762 | 0 | 69.484
13.5 | 1.226 | 0.02056 | 0 | 59.63
14 | 1.223 | 0.0243 | 0 | 50.325
14.5 | 1.217 | 0.02856 | 0 | 42.605
15 | 1.206 | 0.03404 | 0 | 35.418
15.5 | 1.192 | 0.04004 | 0 | 29.773
16 | 1.176 | 0.04696 | 0 | 25.033
16.5 | 1.156 | 0.05471 | 0 | 21.138
17 | 1.134 | 0.06427 | 0 | 17.639
17.5 | 1.111 | 0.0734 | 0 | 15.138
18 | 1.088 | 0.08283 | 0 | 13.133
18.5 | 1.064 | 0.09191 | 0 | 11.582

## 98. Re 8M Mach 0.00 (2)
BIGFOIL.COM POLAR EXPORT
Joukowsky 12.00% thick 0.00% camber
Joukowsky 12.00% thick 0.00% camber |  |  |  | Cl Max: | 1.8366 | at alpha= | 19 | deg
XFOIL ncrit=9 |  |  |  | L/D Max: | 127.539 | at alpha= | 10 | deg
Re: | 8000000 |  |  | Cd Min: | 0.04067 | at alpha= | -20 | deg
Mach: | 0 |  |  | Cl=0 at alpha= | 0 | deg
|  |  |  | @ Cl=0.1, Cd= | 0.0050956
|  |  |  | @ Cl=0.4, Cd= | 0.0056477
|  |  |  | @ Cl=0.6, Cd= | 0.0063001
alpha (deg) | Cl | Cd | Cm | Cl/Cd
-20 | -1.8166 | 0.04067 | -0.0258 | -44.6668
-19.5 | -1.8299 | 0.03393 | -0.0276 | -53.9316
-19 | -1.8335 | 0.02892 | -0.0278 | -63.399
-18.5 | -1.833 | 0.02502 | -0.0265 | -73.2614
-18 | -1.8275 | 0.02224 | -0.0238 | -82.1718
-17.5 | -1.8215 | 0.02029 | -0.0192 | -89.7733
-17 | -1.8082 | 0.01904 | -0.0138 | -94.9685
-16.5 | -1.7743 | 0.01796 | -0.0114 | -98.7918
-16 | -1.7351 | 0.01703 | -0.0096 | -101.8849
-15.5 | -1.6946 | 0.01601 | -0.0079 | -105.8463
-15 | -1.6515 | 0.01505 | -0.0066 | -109.7342
-14.5 | -1.6054 | 0.01424 | -0.0055 | -112.7388
-14 | -1.5571 | 0.01354 | -0.0046 | -115
-13.5 | -1.5077 | 0.01288 | -0.0039 | -117.0575
-13 | -1.4581 | 0.01214 | -0.0032 | -120.1071
-12.5 | -1.4069 | 0.01153 | -0.0026 | -122.0208
-12 | -1.3545 | 0.011 | -0.0021 | -123.1364
-11.5 | -1.3021 | 0.01039 | -0.0017 | -125.3224
-11 | -1.2485 | 0.0099 | -0.0013 | -126.1111
-10.5 | -1.1945 | 0.0094 | -0.001 | -127.0745
-10 | -1.1399 | 0.00894 | -0.0008 | -127.5056
-9.5 | -1.0826 | 0.00852 | -0.0011 | -127.0657
-9 | -1.0328 | 0.00832 | 0.0004 | -124.1346
-8.5 | -0.9779 | 0.00801 | 0.0007 | -122.0849
-8 | -0.9221 | 0.00772 | 0.0009 | -119.443
-7.5 | -0.8658 | 0.00745 | 0.001 | -116.2148
-7 | -0.8093 | 0.00718 | 0.0011 | -112.7159
-6.5 | -0.7525 | 0.00693 | 0.0011 | -108.5859
-6 | -0.6955 | 0.00668 | 0.0011 | -104.1168
-5.5 | -0.6383 | 0.00644 | 0.0011 | -99.1149
-5 | -0.5808 | 0.00623 | 0.0011 | -93.2263
-4.5 | -0.5232 | 0.00603 | 0.001 | -86.7662
-4 | -0.4656 | 0.00583 | 0.001 | -79.8628
-3.5 | -0.4077 | 0.00566 | 0.0009 | -72.0318
-3 | -0.3497 | 0.0055 | 0.0008 | -63.5818
-2.5 | -0.2916 | 0.00537 | 0.0007 | -54.3017
-2 | -0.2334 | 0.00525 | 0.0006 | -44.4571
-1.5 | -0.1751 | 0.00517 | 0.0004 | -33.8685
-1 | -0.1168 | 0.00511 | 0.0003 | -22.8571
-0.5 | -0.0584 | 0.00506 | 0.0001 | -11.5415
0 | 0 | 0.00504 | 0 | 0
0.5 | 0.0584 | 0.00506 | -0.0001 | 11.5415
1 | 0.1168 | 0.00511 | -0.0003 | 22.8571
1.5 | 0.1751 | 0.00517 | -0.0004 | 33.8685
2 | 0.2334 | 0.00525 | -0.0006 | 44.4571
2.5 | 0.2916 | 0.00537 | -0.0007 | 54.3017
3 | 0.3497 | 0.0055 | -0.0008 | 63.5818
3.5 | 0.4076 | 0.00567 | -0.0009 | 71.8871
4 | 0.4656 | 0.00583 | -0.001 | 79.8628
4.5 | 0.5232 | 0.00604 | -0.001 | 86.6225
5 | 0.5808 | 0.00623 | -0.0011 | 93.2263
5.5 | 0.6383 | 0.00644 | -0.0011 | 99.1149
6 | 0.6955 | 0.00668 | -0.0011 | 104.1168
6.5 | 0.7525 | 0.00693 | -0.0011 | 108.5859
7 | 0.8093 | 0.00718 | -0.0011 | 112.7159
7.5 | 0.8658 | 0.00745 | -0.001 | 116.2148
8 | 0.9221 | 0.00772 | -0.0009 | 119.443
8.5 | 0.9779 | 0.00801 | -0.0007 | 122.0849
9 | 1.0327 | 0.00833 | -0.0004 | 123.9736
9.5 | 1.0825 | 0.00851 | 0.0011 | 127.2033
10 | 1.1402 | 0.00894 | 0.0007 | 127.5391
10.5 | 1.1948 | 0.00941 | 0.001 | 126.9713
11 | 1.2488 | 0.0099 | 0.0013 | 126.1414
11.5 | 1.3025 | 0.0104 | 0.0016 | 125.2404
12 | 1.3549 | 0.011 | 0.002 | 123.1727
12.5 | 1.4074 | 0.01153 | 0.0025 | 122.0642
13 | 1.4586 | 0.01214 | 0.0031 | 120.1483
13.5 | 1.5082 | 0.01288 | 0.0038 | 117.0963
14 | 1.5577 | 0.01354 | 0.0045 | 115.0443
14.5 | 1.6061 | 0.01424 | 0.0054 | 112.7879
15 | 1.6522 | 0.01506 | 0.0064 | 109.7078
15.5 | 1.6956 | 0.01602 | 0.0078 | 105.8427
16 | 1.7363 | 0.01703 | 0.0094 | 101.9554
16.5 | 1.7756 | 0.01797 | 0.0112 | 98.8091
17 | 1.8099 | 0.01904 | 0.0136 | 95.0578
17.5 | 1.8246 | 0.02028 | 0.0188 | 89.9704
18 | 1.829 | 0.02227 | 0.0235 | 82.1284
18.5 | 1.8343 | 0.02506 | 0.0263 | 73.1963
19 | 1.8366 | 0.02881 | 0.0275 | 63.7487
19.5 | 1.8319 | 0.03393 | 0.0273 | 53.9906
20 | 1.82 | 0.04051 | 0.0256 | 44.9272

## 99. Re 8M Mach 0.10 (1)
BIGFOIL.COM POLAR EXPORT
Joukowsky 12.00% thick 0.00% camber
Joukowsky 12.00% thick 0.00% camber |  |  |  | Cl Max: | 1.213 | at alpha= | 13 | deg
JavaFoil+Calcfoil stall+Eppler ext transition |  |  |  | L/D Max: | 153.396 | at alpha= | 9.5 | deg
Re: | 8000000 |  |  | Cd Min: | 0.00429 | at alpha= | -0.5 | deg
Mach: | 0.1 |  |  | Cl=0 at alpha= | 0 | deg
|  |  |  | @ Cl=0.1, Cd= | 0.00431
|  |  |  | @ Cl=0.4, Cd= | 0.0046467
|  |  |  | @ Cl=0.6, Cd= | 0.0050812
alpha (deg) | Cl | Cd | Cm | Cl/Cd
-18.5 | -1.015 | 0.09964 | 0 | -10.19
-18 | -1.043 | 0.08922 | 0 | -11.69
-17.5 | -1.07 | 0.07898 | 0 | -13.548
-17 | -1.094 | 0.07028 | 0 | -15.573
-16.5 | -1.121 | 0.06007 | 0 | -18.654
-16 | -1.143 | 0.05155 | 0 | -22.177
-15.5 | -1.165 | 0.04307 | 0 | -27.063
-15 | -1.183 | 0.03649 | 0 | -32.409
-14.5 | -1.196 | 0.03082 | 0 | -38.813
-14 | -1.206 | 0.02606 | 0 | -46.264
-13.5 | -1.213 | 0.02169 | 0 | -55.914
-13 | -1.213 | 0.01869 | 0 | -64.892
-12.5 | -1.208 | 0.01637 | 0 | -73.782
-12 | -1.197 | 0.01445 | 0 | -82.848
-11.5 | -1.182 | 0.01294 | 0 | -91.338
-11 | -1.162 | 0.01188 | 0 | -97.753
-10.5 | -1.138 | 0.011 | 0 | -103.477
-10 | -1.104 | 0.00723 | 0 | -152.757
-9.5 | -1.064 | 0.00693 | 0 | -153.396
-9 | -1.019 | 0.00667 | 0 | -152.818
-8.5 | -0.973 | 0.00642 | 0 | -151.534
-8 | -0.923 | 0.0062 | 0 | -148.957
-7.5 | -0.873 | 0.00604 | 0 | -144.571
-7 | -0.82 | 0.00583 | 0 | -140.595
-6.5 | -0.765 | 0.00544 | 0 | -140.716
-6 | -0.71 | 0.00533 | 0 | -133.092
-5.5 | -0.653 | 0.00523 | 0 | -124.879
-5 | -0.596 | 0.00507 | 0 | -117.412
-4.5 | -0.537 | 0.00479 | 0 | -112.245
-4 | -0.479 | 0.00467 | 0 | -102.495
-3.5 | -0.42 | 0.00468 | 0 | -89.623
-3 | -0.36 | 0.00458 | 0 | -78.646
-2.5 | -0.3 | 0.00441 | 0 | -68.036
-2 | -0.24 | 0.00435 | 0 | -55.313
-1.5 | -0.18 | 0.0043 | 0 | -41.986
-1 | -0.12 | 0.00432 | 0 | -27.859
-0.5 | -0.06 | 0.00429 | 0 | -14.024
0 | 0 | 0.00435 | 0 | 0
0.5 | 0.06 | 0.00429 | 0 | 14.024
1 | 0.12 | 0.00432 | 0 | 27.859
1.5 | 0.18 | 0.0043 | 0 | 41.986
2 | 0.24 | 0.00435 | 0 | 55.313
2.5 | 0.3 | 0.00441 | 0 | 68.036
3 | 0.36 | 0.00458 | 0 | 78.646
3.5 | 0.42 | 0.00468 | 0 | 89.623
4 | 0.479 | 0.00467 | 0 | 102.495
4.5 | 0.537 | 0.00479 | 0 | 112.245
5 | 0.596 | 0.00507 | 0 | 117.412
5.5 | 0.653 | 0.00523 | 0 | 124.879
6 | 0.71 | 0.00533 | 0 | 133.092
6.5 | 0.765 | 0.00544 | 0 | 140.716
7 | 0.82 | 0.00583 | 0 | 140.595
7.5 | 0.873 | 0.00604 | 0 | 144.571
8 | 0.923 | 0.0062 | 0 | 148.957
8.5 | 0.973 | 0.00642 | 0 | 151.534
9 | 1.019 | 0.00667 | 0 | 152.818
9.5 | 1.064 | 0.00693 | 0 | 153.396
10 | 1.104 | 0.00723 | 0 | 152.757
10.5 | 1.138 | 0.011 | 0 | 103.477
11 | 1.162 | 0.01188 | 0 | 97.753
11.5 | 1.182 | 0.01294 | 0 | 91.338
12 | 1.197 | 0.01445 | 0 | 82.848
12.5 | 1.208 | 0.01637 | 0 | 73.782
13 | 1.213 | 0.01871 | 0 | 64.818
13.5 | 1.213 | 0.02169 | 0 | 55.914
14 | 1.207 | 0.02574 | 0 | 46.901
14.5 | 1.196 | 0.03082 | 0 | 38.813
15 | 1.183 | 0.03648 | 0 | 32.42
15.5 | 1.165 | 0.04307 | 0 | 27.063
16 | 1.145 | 0.0508 | 0 | 22.536
16.5 | 1.121 | 0.06007 | 0 | 18.654
17 | 1.096 | 0.06924 | 0 | 15.829
17.5 | 1.07 | 0.07898 | 0 | 13.548
18 | 1.042 | 0.09003 | 0 | 11.573

## 100. Re 8M Mach 0.10 (2)
BIGFOIL.COM POLAR EXPORT
Joukowsky 12.00% thick 0.00% camber
Joukowsky 12.00% thick 0.00% camber |  |  |  | Cl Max: | 1.8184 | at alpha= | 18.5 | deg
XFOIL ncrit=9 |  |  |  | L/D Max: | 127.298 | at alpha= | 10 | deg
Re: | 8000000 |  |  | Cd Min: | 0.04797 | at alpha= | -20 | deg
Mach: | 0.1 |  |  | Cl=0 at alpha= | 0 | deg
|  |  |  | @ Cl=0.1, Cd= | 0.0050981
|  |  |  | @ Cl=0.4, Cd= | 0.00565
|  |  |  | @ Cl=0.6, Cd= | 0.0063077
alpha (deg) | Cl | Cd | Cm | Cl/Cd
-20 | -1.7824 | 0.04797 | -0.0249 | -37.1566
-19.5 | -1.8011 | 0.03987 | -0.0281 | -45.1743
-19 | -1.8125 | 0.03331 | -0.0297 | -54.4131
-18.5 | -1.8176 | 0.02816 | -0.0298 | -64.5455
-18 | -1.8159 | 0.02441 | -0.0282 | -74.3916
-17.5 | -1.8115 | 0.02166 | -0.0249 | -83.6334
-17 | -1.8064 | 0.01989 | -0.0194 | -90.8195
-16.5 | -1.7847 | 0.01864 | -0.015 | -95.7457
-16 | -1.7479 | 0.01758 | -0.0126 | -99.4255
-15.5 | -1.7066 | 0.01664 | -0.0107 | -102.5601
-15 | -1.6644 | 0.01557 | -0.009 | -106.8979
-14.5 | -1.6191 | 0.01463 | -0.0076 | -110.6699
-14 | -1.571 | 0.01384 | -0.0065 | -113.5116
-13.5 | -1.5209 | 0.01316 | -0.0055 | -115.5699
-13 | -1.4706 | 0.01243 | -0.0046 | -118.3105
-12.5 | -1.4192 | 0.01173 | -0.0039 | -120.9889
-12 | -1.3662 | 0.01117 | -0.0033 | -122.3098
-11.5 | -1.313 | 0.01057 | -0.0027 | -124.2195
-11 | -1.259 | 0.01002 | -0.0022 | -125.6487
-10.5 | -1.2042 | 0.00954 | -0.0018 | -126.2264
-10 | -1.1492 | 0.00903 | -0.0015 | -127.2647
-9.5 | -1.0911 | 0.00862 | -0.0017 | -126.5777
-9 | -1.0409 | 0.00839 | -0.0001 | -124.0644
-8.5 | -0.9854 | 0.00807 | 0.0003 | -122.1066
-8 | -0.929 | 0.00778 | 0.0005 | -119.4087
-7.5 | -0.8722 | 0.0075 | 0.0007 | -116.2933
-7 | -0.8151 | 0.00723 | 0.0008 | -112.7386
-6.5 | -0.7578 | 0.00697 | 0.0009 | -108.7231
-6 | -0.7003 | 0.00672 | 0.0009 | -104.2113
-5.5 | -0.6427 | 0.00647 | 0.001 | -99.3354
-5 | -0.5848 | 0.00625 | 0.001 | -93.568
-4.5 | -0.5267 | 0.00606 | 0.0009 | -86.9142
-4 | -0.4686 | 0.00585 | 0.0009 | -80.1026
-3.5 | -0.4103 | 0.00568 | 0.0008 | -72.2359
-3 | -0.352 | 0.00551 | 0.0008 | -63.8838
-2.5 | -0.2935 | 0.00538 | 0.0006 | -54.5539
-2 | -0.2349 | 0.00526 | 0.0005 | -44.6578
-1.5 | -0.1762 | 0.00518 | 0.0004 | -34.0154
-1 | -0.1175 | 0.00511 | 0.0003 | -22.9941
-0.5 | -0.0588 | 0.00507 | 0.0001 | -11.5976
0 | 0 | 0.00505 | 0 | 0
0.5 | 0.0588 | 0.00507 | -0.0001 | 11.5976
1 | 0.1175 | 0.00511 | -0.0003 | 22.9941
1.5 | 0.1762 | 0.00518 | -0.0004 | 34.0154
2 | 0.2349 | 0.00527 | -0.0005 | 44.5731
2.5 | 0.2935 | 0.00538 | -0.0007 | 54.5539
3 | 0.352 | 0.00551 | -0.0008 | 63.8838
3.5 | 0.4103 | 0.00568 | -0.0008 | 72.2359
4 | 0.4686 | 0.00585 | -0.0009 | 80.1026
4.5 | 0.5267 | 0.00606 | -0.0009 | 86.9142
5 | 0.5848 | 0.00625 | -0.001 | 93.568
5.5 | 0.6427 | 0.00647 | -0.001 | 99.3354
6 | 0.7003 | 0.00672 | -0.0009 | 104.2113
6.5 | 0.7578 | 0.00697 | -0.0009 | 108.7231
7 | 0.8151 | 0.00723 | -0.0008 | 112.7386
7.5 | 0.8721 | 0.00751 | -0.0007 | 116.1252
8 | 0.9289 | 0.00778 | -0.0005 | 119.3959
8.5 | 0.9854 | 0.00807 | -0.0003 | 122.1066
9 | 1.0409 | 0.00839 | 0.0001 | 124.0644
9.5 | 1.091 | 0.00861 | 0.0017 | 126.7131
10 | 1.1495 | 0.00903 | 0.0014 | 127.2979
10.5 | 1.2045 | 0.00954 | 0.0018 | 126.2579
11 | 1.2594 | 0.01002 | 0.0022 | 125.6886
11.5 | 1.3134 | 0.01058 | 0.0026 | 124.1399
12 | 1.3667 | 0.01117 | 0.0032 | 122.3545
12.5 | 1.4197 | 0.01173 | 0.0038 | 121.0315
13 | 1.4711 | 0.01243 | 0.0046 | 118.3508
13.5 | 1.5215 | 0.01316 | 0.0054 | 115.6155
14 | 1.5716 | 0.01384 | 0.0063 | 113.5549
14.5 | 1.6199 | 0.01463 | 0.0074 | 110.7245
15 | 1.6652 | 0.01559 | 0.0089 | 106.8121
15.5 | 1.7077 | 0.01663 | 0.0106 | 102.6879
16 | 1.7492 | 0.01758 | 0.0124 | 99.4994
16.5 | 1.7862 | 0.01865 | 0.0147 | 95.7748
17 | 1.8099 | 0.01988 | 0.0189 | 91.0412
17.5 | 1.8138 | 0.02165 | 0.0246 | 83.7783
18 | 1.8167 | 0.02447 | 0.028 | 74.2419
18.5 | 1.8184 | 0.02825 | 0.0295 | 64.3681
19 | 1.8158 | 0.03317 | 0.0295 | 54.7422
19.5 | 1.8031 | 0.03988 | 0.0278 | 45.2131
20 | 1.7851 | 0.04789 | 0.0246 | 37.275

## 101. Re 8M Mach 0.25 (1)
BIGFOIL.COM POLAR EXPORT
Joukowsky 12.00% thick 0.00% camber
Joukowsky 12.00% thick 0.00% camber |  |  |  | Cl Max: | 1.149 | at alpha= | 11.5 | deg
JavaFoil+Calcfoil stall+Eppler ext transition |  |  |  | L/D Max: | 149.656 | at alpha= | 9 | deg
Re: | 8000000 |  |  | Cd Min: | 0.00414 | at alpha= | 0 | deg
Mach: | 0.25 |  |  | Cl=0 at alpha= | 0 | deg
|  |  |  | @ Cl=0.1, Cd= | 0.0042481
|  |  |  | @ Cl=0.4, Cd= | 0.004639
|  |  |  | @ Cl=0.6, Cd= | 0.0050678
alpha (deg) | Cl | Cd | Cm | Cl/Cd
-17 | -0.791 | 0.11082 | 0 | -7.137
-16.5 | -0.842 | 0.10032 | 0 | -8.397
-16 | -0.894 | 0.08701 | 0 | -10.276
-15.5 | -0.944 | 0.07372 | 0 | -12.804
-15 | -0.991 | 0.06097 | 0 | -16.257
-14.5 | -1.035 | 0.04928 | 0 | -21.001
-14 | -1.071 | 0.04036 | 0 | -26.546
-13.5 | -1.103 | 0.03242 | 0 | -34.026
-13 | -1.127 | 0.02627 | 0 | -42.902
-12.5 | -1.141 | 0.02193 | 0 | -52.055
-12 | -1.149 | 0.01823 | 0 | -63.008
-11.5 | -1.148 | 0.01565 | 0 | -73.324
-11 | -1.14 | 0.01369 | 0 | -83.306
-10.5 | -1.126 | 0.01229 | 0 | -91.606
-10 | -1.104 | 0.01131 | 0 | -97.637
-9.5 | -1.076 | 0.00725 | 0 | -148.509
-9 | -1.035 | 0.00692 | 0 | -149.658
-8.5 | -0.99 | 0.00663 | 0 | -149.381
-8 | -0.942 | 0.00637 | 0 | -148.017
-7.5 | -0.892 | 0.00613 | 0 | -145.495
-7 | -0.839 | 0.00595 | 0 | -140.96
-6.5 | -0.784 | 0.00574 | 0 | -136.61
-6 | -0.728 | 0.00541 | 0 | -134.535
-5.5 | -0.67 | 0.00516 | 0 | -129.812
-5 | -0.611 | 0.00512 | 0 | -119.339
-4.5 | -0.552 | 0.00497 | 0 | -110.991
-4 | -0.492 | 0.00469 | 0 | -104.75
-3.5 | -0.431 | 0.00457 | 0 | -94.33
-3 | -0.37 | 0.00458 | 0 | -80.712
-2.5 | -0.309 | 0.00449 | 0 | -68.686
-2 | -0.247 | 0.00435 | 0 | -56.819
-1.5 | -0.185 | 0.0043 | 0 | -43.162
-1 | -0.124 | 0.00431 | 0 | -28.657
-0.5 | -0.062 | 0.00429 | 0 | -14.429
0 | 0 | 0.00414 | 0 | 0
0.5 | 0.062 | 0.00415 | 0 | 14.919
1 | 0.124 | 0.00431 | 0 | 28.66
1.5 | 0.185 | 0.0043 | 0 | 43.162
2 | 0.247 | 0.00435 | 0 | 56.819
2.5 | 0.309 | 0.00442 | 0 | 69.829
3 | 0.37 | 0.00458 | 0 | 80.712
3.5 | 0.431 | 0.0047 | 0 | 91.672
4 | 0.492 | 0.00469 | 0 | 104.75
4.5 | 0.552 | 0.00484 | 0 | 114.081
5 | 0.611 | 0.00512 | 0 | 119.339
5.5 | 0.67 | 0.00529 | 0 | 126.553
6 | 0.728 | 0.00541 | 0 | 134.535
6.5 | 0.784 | 0.00574 | 0 | 136.659
7 | 0.839 | 0.00587 | 0 | 143.034
7.5 | 0.892 | 0.00618 | 0 | 144.365
8 | 0.942 | 0.00642 | 0 | 146.706
8.5 | 0.99 | 0.00663 | 0 | 149.36
9 | 1.035 | 0.00692 | 0 | 149.656
9.5 | 1.076 | 0.00723 | 0 | 148.893
10 | 1.104 | 0.01131 | 0 | 97.665
10.5 | 1.126 | 0.01228 | 0 | 91.677
11 | 1.141 | 0.01362 | 0 | 83.77
11.5 | 1.149 | 0.0155 | 0 | 74.107
12 | 1.149 | 0.01818 | 0 | 63.194
12.5 | 1.142 | 0.02187 | 0 | 52.201
13 | 1.126 | 0.02674 | 0 | 42.095
13.5 | 1.101 | 0.03305 | 0 | 33.318
14 | 1.072 | 0.04031 | 0 | 26.585
14.5 | 1.035 | 0.04943 | 0 | 20.935
15 | 0.992 | 0.06051 | 0 | 16.392
15.5 | 0.944 | 0.07336 | 0 | 12.874
16 | 0.896 | 0.08566 | 0 | 10.457
16.5 | 0.845 | 0.09797 | 0 | 8.621

## 102. Re 8M Mach 0.25 (2)
BIGFOIL.COM POLAR EXPORT
Joukowsky 12.00% thick 0.00% camber
Joukowsky 12.00% thick 0.00% camber |  |  |  | Cl Max: | 1.7483 | at alpha= | 16.5 | deg
XFOIL ncrit=9 |  |  |  | L/D Max: | 125.22 | at alpha= | 9.5 | deg
Re: | 8000000 |  |  | Cd Min: | 0.11807 | at alpha= | -20 | deg
Mach: | 0.25 |  |  | Cl=0 at alpha= | 0 | deg
|  |  |  | @ Cl=0.1, Cd= | 0.0051293
|  |  |  | @ Cl=0.4, Cd= | 0.0056752
|  |  |  | @ Cl=0.6, Cd= | 0.0063542
alpha (deg) | Cl | Cd | Cm | Cl/Cd
-20 | -1.4378 | 0.11807 | 0.013 | -12.1775
-19.5 | -1.5239 | 0.09559 | -0.0031 | -15.942
-19 | -1.5982 | 0.07649 | -0.0162 | -20.8942
-18.5 | -1.6551 | 0.06129 | -0.0258 | -27.0044
-18 | -1.6966 | 0.04924 | -0.0326 | -34.4557
-17.5 | -1.7235 | 0.03973 | -0.0369 | -43.3803
-17 | -1.739 | 0.03228 | -0.039 | -53.8724
-16.5 | -1.7455 | 0.0267 | -0.0389 | -65.3745
-16 | -1.746 | 0.02274 | -0.0364 | -76.781
-15.5 | -1.7433 | 0.02024 | -0.0309 | -86.1314
-15 | -1.7267 | 0.01866 | -0.0247 | -92.5348
-14.5 | -1.687 | 0.01733 | -0.0213 | -97.3456
-14 | -1.6408 | 0.01619 | -0.0185 | -101.3465
-13.5 | -1.5931 | 0.01498 | -0.016 | -106.3485
-13 | -1.5416 | 0.01395 | -0.0138 | -110.509
-12.5 | -1.487 | 0.01312 | -0.0121 | -113.3384
-12 | -1.4317 | 0.01229 | -0.0104 | -116.4931
-11.5 | -1.3755 | 0.01151 | -0.009 | -119.5048
-11 | -1.3176 | 0.01089 | -0.0078 | -120.9917
-10.5 | -1.2599 | 0.0102 | -0.0066 | -123.5196
-10 | -1.2009 | 0.00966 | -0.0057 | -124.3168
-9.5 | -1.1396 | 0.0091 | -0.0053 | -125.2308
-9 | -1.0862 | 0.00884 | -0.0032 | -122.8733
-8.5 | -1.0274 | 0.00847 | -0.0024 | -121.2987
-8 | -0.9679 | 0.0081 | -0.0018 | -119.4938
-7.5 | -0.9081 | 0.00776 | -0.0013 | -117.0232
-7 | -0.848 | 0.00745 | -0.0008 | -113.8255
-6.5 | -0.7878 | 0.00715 | -0.0005 | -110.1818
-6 | -0.7275 | 0.00689 | -0.0002 | -105.5878
-5.5 | -0.6671 | 0.00664 | 0 | -100.4669
-5 | -0.6068 | 0.00638 | 0.0002 | -95.1097
-4.5 | -0.5463 | 0.00615 | 0.0004 | -88.8293
-4 | -0.4857 | 0.00595 | 0.0004 | -81.6303
-3.5 | -0.4252 | 0.00575 | 0.0005 | -73.9478
-3 | -0.3646 | 0.00557 | 0.0005 | -65.4578
-2.5 | -0.3039 | 0.00544 | 0.0004 | -55.864
-2 | -0.2432 | 0.00532 | 0.0004 | -45.7143
-1.5 | -0.1824 | 0.00521 | 0.0003 | -35.0096
-1 | -0.1216 | 0.00514 | 0.0002 | -23.6576
-0.5 | -0.0608 | 0.00511 | 0.0001 | -11.8982
0 | 0 | 0.0051 | 0 | 0
0.5 | 0.0608 | 0.00511 | -0.0001 | 11.8982
1 | 0.1217 | 0.00514 | -0.0002 | 23.677
1.5 | 0.1824 | 0.00521 | -0.0003 | 35.0096
2 | 0.2432 | 0.00532 | -0.0004 | 45.7143
2.5 | 0.3039 | 0.00544 | -0.0004 | 55.864
3 | 0.3646 | 0.00557 | -0.0005 | 65.4578
3.5 | 0.4252 | 0.00575 | -0.0005 | 73.9478
4 | 0.4858 | 0.00595 | -0.0004 | 81.6471
4.5 | 0.5463 | 0.00615 | -0.0004 | 88.8293
5 | 0.6068 | 0.00638 | -0.0002 | 95.1097
5.5 | 0.6671 | 0.00664 | 0 | 100.4669
6 | 0.7275 | 0.00689 | 0.0002 | 105.5878
6.5 | 0.7878 | 0.00716 | 0.0005 | 110.0279
7 | 0.848 | 0.00745 | 0.0008 | 113.8255
7.5 | 0.9081 | 0.00777 | 0.0013 | 116.8726
8 | 0.9679 | 0.0081 | 0.0018 | 119.4938
8.5 | 1.0274 | 0.00847 | 0.0024 | 121.2987
9 | 1.0862 | 0.00884 | 0.0032 | 122.8733
9.5 | 1.1395 | 0.0091 | 0.0054 | 125.2198
10 | 1.2013 | 0.00967 | 0.0056 | 124.2296
10.5 | 1.2603 | 0.0102 | 0.0066 | 123.5588
11 | 1.3181 | 0.01089 | 0.0077 | 121.0376
11.5 | 1.376 | 0.01151 | 0.0089 | 119.5482
12 | 1.4322 | 0.0123 | 0.0103 | 116.439
12.5 | 1.4877 | 0.01312 | 0.012 | 113.3918
13 | 1.5423 | 0.01395 | 0.0137 | 110.5591
13.5 | 1.594 | 0.01498 | 0.0158 | 106.4085
14 | 1.6419 | 0.01619 | 0.0183 | 101.4145
14.5 | 1.6883 | 0.01733 | 0.0211 | 97.4207
15 | 1.728 | 0.01868 | 0.0245 | 92.5054
15.5 | 1.7455 | 0.02026 | 0.0306 | 86.155
16 | 1.7473 | 0.02277 | 0.0361 | 76.7369
16.5 | 1.7483 | 0.02663 | 0.0387 | 65.6515
17 | 1.7417 | 0.03222 | 0.0388 | 54.0565
17.5 | 1.7265 | 0.03964 | 0.0367 | 43.5545
18 | 1.6988 | 0.04924 | 0.0323 | 34.5004
18.5 | 1.659 | 0.06108 | 0.0257 | 27.1611
19 | 1.6005 | 0.07646 | 0.016 | 20.9325
19.5 | 1.517 | 0.09698 | 0.0018 | 15.6424
20 | 1.4399 | 0.11804 | -0.0132 | 12.1984

## 103. Re 8M Mach 0.50 (1)
BIGFOIL.COM POLAR EXPORT
Joukowsky 12.00% thick 0.00% camber
Joukowsky 12.00% thick 0.00% camber |  |  |  | Cl Max: | 1.108 | at alpha= | 20 | deg
JavaFoil+Calcfoil stall+Eppler ext transition |  |  |  | L/D Max: | 137.188 | at alpha= | 6.5 | deg
Re: | 8000000 |  |  | Cd Min: | 0.00418 | at alpha= | 1 | deg
Mach: | 0.5 |  |  | Cl=0 at alpha= | 0 | deg
|  |  |  | @ Cl=0.1, Cd= | 0.0042241
|  |  |  | @ Cl=0.4, Cd= | 0.004549
|  |  |  | @ Cl=0.6, Cd= | 0.0051103
alpha (deg) | Cl | Cd | Cm | Cl/Cd
-20 | -1.109 | 0.15241 | 0 | -7.276
-19.5 | -1.079 | 0.14519 | 0 | -7.434
-19 | -1.046 | 0.14051 | 0 | -7.444
-18.5 | -1.022 | 0.1288 | 0 | -7.938
-18 | -0.992 | 0.13319 | 0 | -7.449
-17.5 | -0.967 | 0.12258 | 0 | -7.885
-17 | -0.94 | 0.1254 | 0 | -7.493
-16.5 | -0.915 | 0.11372 | 0 | -8.049
-16 | -0.886 | 0.11672 | 0 | -7.594
-15.5 | -0.869 | 0.10033 | 0 | -8.659
-15 | -0.831 | 0.1097 | 0 | -7.576
-14.5 | -0.82 | 0.08743 | 0 | -9.383
-14 | -0.775 | 0.10141 | 0 | -7.638
-13.5 | -0.782 | 0.06836 | 0 | -11.439
-13 | -0.723 | 0.08965 | 0 | -8.062
-12.5 | -0.737 | 0.05561 | 0 | -13.244
-12 | -0.689 | 0.06608 | 0 | -10.421
-11.5 | -0.639 | 0.08023 | 0 | -7.959
-11 | -0.663 | 0.04139 | 0 | -16.022
-10.5 | -0.631 | 0.04095 | 0 | -15.417
-10 | -0.601 | 0.03958 | 0 | -15.19
-9.5 | -0.581 | 0.03295 | 0 | -17.646
-9 | -0.856 | 0.02053 | 0 | -41.705
-8.5 | -0.943 | 0.01462 | 0 | -64.515
-8 | -0.959 | 0.01214 | 0 | -78.978
-7.5 | -0.949 | 0.00713 | 0 | -133.177
-7 | -0.908 | 0.00663 | 0 | -136.891
-6.5 | -0.857 | 0.00627 | 0 | -136.809
-6 | -0.802 | 0.006 | 0 | -133.644
-5.5 | -0.741 | 0.00571 | 0 | -129.932
-5 | -0.679 | 0.00545 | 0 | -124.531
-4.5 | -0.614 | 0.00522 | 0 | -117.684
-4 | -0.548 | 0.00497 | 0 | -110.256
-3.5 | -0.481 | 0.00479 | 0 | -100.274
-3 | -0.413 | 0.00452 | 0 | -91.386
-2.5 | -0.345 | 0.00452 | 0 | -76.225
-2 | -0.276 | 0.00442 | 0 | -62.404
-1.5 | -0.207 | 0.00428 | 0 | -48.359
-1 | -0.138 | 0.00424 | 0 | -32.605
-0.5 | -0.069 | 0.0042 | 0 | -16.451
0 | 0 | 0.00425 | 0 | 0
0.5 | 0.069 | 0.00426 | 0 | 16.243
1 | 0.138 | 0.00418 | 0 | 33.03
1.5 | 0.207 | 0.00435 | 0 | 47.572
2 | 0.276 | 0.00436 | 0 | 63.239
2.5 | 0.345 | 0.00446 | 0 | 77.221
3 | 0.413 | 0.00457 | 0 | 90.387
3.5 | 0.481 | 0.00481 | 0 | 99.873
4 | 0.548 | 0.005 | 0 | 109.635
4.5 | 0.614 | 0.00514 | 0 | 119.373
5 | 0.679 | 0.00536 | 0 | 126.53
5.5 | 0.741 | 0.00561 | 0 | 132.059
6 | 0.802 | 0.00593 | 0 | 135.182
6.5 | 0.857 | 0.00625 | 0 | 137.188
7 | 0.908 | 0.0067 | 0 | 135.539
7.5 | 0.949 | 0.00702 | 0 | 135.156
8 | 0.959 | 0.01215 | 0 | 78.903
8.5 | 0.943 | 0.01465 | 0 | 64.386
9 | 0.854 | 0.02097 | 0 | 40.744
9.5 | 0.585 | 0.0313 | 0 | 18.682
10 | 0.598 | 0.04152 | 0 | 14.397
10.5 | 0.631 | 0.04136 | 0 | 15.246
11 | 0.667 | 0.03929 | 0 | 16.978
11.5 | 0.639 | 0.0792 | 0 | 8.073
12 | 0.688 | 0.06665 | 0 | 10.319
12.5 | 0.737 | 0.05515 | 0 | 13.368
13 | 0.721 | 0.09099 | 0 | 7.929
13.5 | 0.779 | 0.07036 | 0 | 11.076
14 | 0.775 | 0.10211 | 0 | 7.588
14.5 | 0.818 | 0.08931 | 0 | 9.162
15 | 0.831 | 0.1097 | 0 | 7.575
15.5 | 0.864 | 0.10388 | 0 | 8.317
16 | 0.886 | 0.11785 | 0 | 7.519
16.5 | 0.915 | 0.11373 | 0 | 8.047
17 | 0.94 | 0.12573 | 0 | 7.475
17.5 | 0.966 | 0.12376 | 0 | 7.804
18 | 0.992 | 0.1347 | 0 | 7.365
18.5 | 1.022 | 0.12876 | 0 | 7.94
19 | 1.046 | 0.14013 | 0 | 7.462
19.5 | 1.079 | 0.14492 | 0 | 7.448
20 | 1.108 | 0.15393 | 0 | 7.199

## 104. Re 8M Mach 0.50 (2)
BIGFOIL.COM POLAR EXPORT
Joukowsky 12.00% thick 0.00% camber
Joukowsky 12.00% thick 0.00% camber |  |  |  | Cl Max: | 1.36 | at alpha= | 10 | deg
XFOIL ncrit=9 |  |  |  | L/D Max: | 118.728 | at alpha= | 8 | deg
Re: | 8000000 |  |  | Cd Min: | 0.13116 | at alpha= | 15 | deg
Mach: | 0.5 |  |  | Cl=0 at alpha= | 0 | deg
|  |  |  | @ Cl=0.1, Cd= | 0.0052912
|  |  |  | @ Cl=0.4, Cd= | 0.0058362
|  |  |  | @ Cl=0.6, Cd= | 0.00652
alpha (deg) | Cl | Cd | Cm | Cl/Cd
-15 | -1.0579 | 0.13096 | 0.0238 | -8.078
-14.5 | -1.0766 | 0.11784 | 0.0142 | -9.1361
-14 | -1.0986 | 0.10484 | 0.0047 | -10.4788
-13.5 | -1.123 | 0.09219 | -0.0043 | -12.1814
-13 | -1.1519 | 0.07971 | -0.0131 | -14.4511
-12.5 | -1.1827 | 0.0677 | -0.0211 | -17.4697
-12 | -1.216 | 0.05591 | -0.0288 | -21.7492
-11.5 | -1.2503 | 0.04443 | -0.036 | -28.1409
-11 | -1.2866 | 0.03336 | -0.0428 | -38.5671
-10.5 | -1.3196 | 0.02431 | -0.0462 | -54.2822
-10 | -1.3594 | 0.01903 | -0.0397 | -71.4346
-9.5 | -1.3577 | 0.01407 | -0.0319 | -96.4961
-9 | -1.3072 | 0.0116 | -0.0249 | -112.6897
-8.5 | -1.2335 | 0.01051 | -0.0202 | -117.3644
-8 | -1.1573 | 0.00975 | -0.0165 | -118.6974
-7.5 | -1.081 | 0.00914 | -0.0135 | -118.2713
-7 | -1.0052 | 0.00861 | -0.0109 | -116.748
-6.5 | -0.9303 | 0.00814 | -0.0087 | -114.2875
-6 | -0.856 | 0.00772 | -0.0069 | -110.8808
-5.5 | -0.7823 | 0.00736 | -0.0054 | -106.2908
-5 | -0.7095 | 0.00698 | -0.0041 | -101.6476
-4 | -0.5652 | 0.00637 | -0.0023 | -88.7284
-3.5 | -0.4937 | 0.00611 | -0.0016 | -80.802
-3 | -0.4225 | 0.0059 | -0.0011 | -71.6102
-2.5 | -0.3518 | 0.0057 | -0.0007 | -61.7193
-2 | -0.2812 | 0.00553 | -0.0005 | -50.8499
-1.5 | -0.2107 | 0.0054 | -0.0003 | -39.0185
-1 | -0.1404 | 0.00532 | -0.0002 | -26.391
-0.5 | -0.0702 | 0.00527 | -0.0001 | -13.3207
0 | 0 | 0.00526 | 0 | 0
0.5 | 0.0702 | 0.00527 | 0.0001 | 13.3207
1 | 0.1404 | 0.00532 | 0.0002 | 26.391
1.5 | 0.2107 | 0.0054 | 0.0003 | 39.0185
2 | 0.2812 | 0.00553 | 0.0005 | 50.8499
2.5 | 0.3518 | 0.0057 | 0.0007 | 61.7193
3 | 0.4226 | 0.0059 | 0.0011 | 71.6271
3.5 | 0.4937 | 0.00611 | 0.0016 | 80.802
4 | 0.5653 | 0.00637 | 0.0023 | 88.7441
4.5 | 0.637 | 0.00668 | 0.0031 | 95.3593
5 | 0.7096 | 0.00698 | 0.0041 | 101.6619
5.5 | 0.7824 | 0.00736 | 0.0054 | 106.3043
6 | 0.8561 | 0.00773 | 0.0069 | 110.7503
6.5 | 0.9304 | 0.00814 | 0.0087 | 114.2998
7 | 1.0054 | 0.00862 | 0.0109 | 116.6357
7.5 | 1.0812 | 0.00914 | 0.0134 | 118.2932
8 | 1.1576 | 0.00975 | 0.0165 | 118.7282
8.5 | 1.2338 | 0.01051 | 0.0201 | 117.393
9 | 1.3076 | 0.01161 | 0.0248 | 112.627
9.5 | 1.3584 | 0.01411 | 0.0318 | 96.2721
10 | 1.36 | 0.0191 | 0.0395 | 71.2042
10.5 | 1.3213 | 0.02433 | 0.046 | 54.3074
11 | 1.2875 | 0.03347 | 0.0425 | 38.4673
11.5 | 1.251 | 0.04462 | 0.0356 | 28.0368
12 | 1.216 | 0.05618 | 0.0283 | 21.6447
12.5 | 1.1821 | 0.06804 | 0.0206 | 17.3736
13 | 1.1521 | 0.07999 | 0.0126 | 14.4031
13.5 | 1.1241 | 0.09234 | 0.004 | 12.1735
14 | 1.0999 | 0.10497 | -0.005 | 10.4782
14.5 | 1.0776 | 0.11799 | -0.0145 | 9.133
15 | 1.0586 | 0.13116 | -0.0242 | 8.0711

## 105. Re 10M Mach 0.00 (1)
BIGFOIL.COM POLAR EXPORT
Joukowsky 12.00% thick 0.00% camber
Joukowsky 12.00% thick 0.00% camber |  |  |  | Cl Max: | 1.232 | at alpha= | 13.5 | deg
JavaFoil+Calcfoil stall+Eppler ext transition |  |  |  | L/D Max: | 157.781 | at alpha= | 9.5 | deg
Re: | 10000000 |  |  | Cd Min: | 0.0042 | at alpha= | 0 | deg
Mach: | 0 |  |  | Cl=0 at alpha= | 0 | deg
|  |  |  | @ Cl=0.1, Cd= | 0.0042833
|  |  |  | @ Cl=0.4, Cd= | 0.0046012
|  |  |  | @ Cl=0.6, Cd= | 0.0050172
alpha (deg) | Cl | Cd | Cm | Cl/Cd
-18.5 | -1.069 | 0.08777 | 0 | -12.179
-18 | -1.092 | 0.07966 | 0 | -13.704
-17.5 | -1.115 | 0.07026 | 0 | -15.875
-17 | -1.138 | 0.06119 | 0 | -18.601
-16.5 | -1.161 | 0.05221 | 0 | -22.229
-16 | -1.182 | 0.04382 | 0 | -26.967
-15.5 | -1.199 | 0.03713 | 0 | -32.286
-15 | -1.212 | 0.03151 | 0 | -38.474
-14.5 | -1.222 | 0.02668 | 0 | -45.807
-14 | -1.229 | 0.02242 | 0 | -54.837
-13.5 | -1.232 | 0.01928 | 0 | -63.899
-13 | -1.23 | 0.01667 | 0 | -73.762
-12.5 | -1.221 | 0.01482 | 0 | -82.392
-12 | -1.208 | 0.01326 | 0 | -91.055
-11.5 | -1.19 | 0.01205 | 0 | -98.779
-11 | -1.168 | 0.0112 | 0 | -104.231
-10.5 | -1.14 | 0.00729 | 0 | -156.336
-10 | -1.102 | 0.00699 | 0 | -157.729
-9.5 | -1.061 | 0.00672 | 0 | -157.781
-9 | -1.016 | 0.00648 | 0 | -156.913
-8.5 | -0.969 | 0.00625 | 0 | -154.964
-8 | -0.92 | 0.00604 | 0 | -152.198
-7.5 | -0.869 | 0.00589 | 0 | -147.518
-7 | -0.816 | 0.0057 | 0 | -143.183
-6.5 | -0.762 | 0.00532 | 0 | -143.161
-6 | -0.706 | 0.00523 | 0 | -135.126
-5.5 | -0.65 | 0.00514 | 0 | -126.505
-5 | -0.593 | 0.005 | 0 | -118.619
-4.5 | -0.535 | 0.00473 | 0 | -113.002
-4 | -0.476 | 0.00461 | 0 | -103.249
-3.5 | -0.417 | 0.00463 | 0 | -90.157
-3 | -0.358 | 0.00453 | 0 | -79.164
-2.5 | -0.299 | 0.00438 | 0 | -68.264
-2 | -0.239 | 0.00431 | 0 | -55.449
-1.5 | -0.18 | 0.00433 | 0 | -41.443
-1 | -0.12 | 0.00429 | 0 | -27.901
-0.5 | -0.06 | 0.00427 | 0 | -14.038
0 | 0 | 0.0042 | 0 | 0
0.5 | 0.06 | 0.00427 | 0 | 14.038
1 | 0.12 | 0.00429 | 0 | 27.901
1.5 | 0.18 | 0.00433 | 0 | 41.443
2 | 0.239 | 0.00431 | 0 | 55.449
2.5 | 0.299 | 0.00438 | 0 | 68.264
3 | 0.358 | 0.00453 | 0 | 79.164
3.5 | 0.417 | 0.00463 | 0 | 90.157
4 | 0.476 | 0.00461 | 0 | 103.249
4.5 | 0.535 | 0.00473 | 0 | 113.002
5 | 0.593 | 0.005 | 0 | 118.619
5.5 | 0.65 | 0.00514 | 0 | 126.505
6 | 0.706 | 0.00523 | 0 | 135.126
6.5 | 0.762 | 0.00532 | 0 | 143.161
7 | 0.816 | 0.0057 | 0 | 143.183
7.5 | 0.869 | 0.00589 | 0 | 147.518
8 | 0.92 | 0.00604 | 0 | 152.198
8.5 | 0.969 | 0.00625 | 0 | 154.964
9 | 1.016 | 0.00648 | 0 | 156.913
9.5 | 1.061 | 0.00672 | 0 | 157.781
10 | 1.102 | 0.00699 | 0 | 157.729
10.5 | 1.14 | 0.00729 | 0 | 156.336
11 | 1.168 | 0.0112 | 0 | 104.231
11.5 | 1.19 | 0.01205 | 0 | 98.779
12 | 1.208 | 0.01326 | 0 | 91.055
12.5 | 1.221 | 0.01482 | 0 | 82.392
13 | 1.23 | 0.01667 | 0 | 73.762
13.5 | 1.232 | 0.01928 | 0 | 63.899
14 | 1.229 | 0.02242 | 0 | 54.837
14.5 | 1.222 | 0.02668 | 0 | 45.807
15 | 1.212 | 0.03151 | 0 | 38.474
15.5 | 1.199 | 0.03713 | 0 | 32.286
16 | 1.182 | 0.04382 | 0 | 26.967
16.5 | 1.161 | 0.05221 | 0 | 22.229
17 | 1.138 | 0.06119 | 0 | 18.601
17.5 | 1.115 | 0.07026 | 0 | 15.875
18 | 1.092 | 0.07966 | 0 | 13.704
18.5 | 1.069 | 0.08777 | 0 | 12.179

## 106. Re 10M Mach 0.00 (2)
BIGFOIL.COM POLAR EXPORT
Joukowsky 12.00% thick 0.00% camber
Joukowsky 12.00% thick 0.00% camber |  |  |  | Cl Max: | 1.8663 | at alpha= | 19.5 | deg
XFOIL ncrit=9 |  |  |  | L/D Max: | 132.581 | at alpha= | 10 | deg
Re: | 10000000 |  |  | Cd Min: | 0.0355 | at alpha= | -20 | deg
Mach: | 0 |  |  | Cl=0 at alpha= | 0 | deg
|  |  |  | @ Cl=0.1, Cd= | 0.0050284
|  |  |  | @ Cl=0.4, Cd= | 0.0055505
|  |  |  | @ Cl=0.6, Cd= | 0.0061843
alpha (deg) | Cl | Cd | Cm | Cl/Cd
-20 | -1.8625 | 0.0355 | -0.0278 | -52.4648
-19.5 | -1.8643 | 0.03047 | -0.0284 | -61.1848
-19 | -1.8603 | 0.02657 | -0.0277 | -70.0151
-18.5 | -1.8574 | 0.02327 | -0.0257 | -79.8195
-18 | -1.8523 | 0.02089 | -0.022 | -88.6692
-17.5 | -1.8509 | 0.01928 | -0.0155 | -96.001
-17 | -1.8241 | 0.01806 | -0.0122 | -101.0022
-16.5 | -1.7879 | 0.017 | -0.01 | -105.1706
-16 | -1.7469 | 0.0161 | -0.0084 | -108.5031
-15.5 | -1.7029 | 0.0153 | -0.0071 | -111.3007
-15 | -1.6578 | 0.01447 | -0.0059 | -114.5681
-14.5 | -1.6115 | 0.01364 | -0.0048 | -118.1452
-14 | -1.5631 | 0.01291 | -0.004 | -121.0767
-13.5 | -1.513 | 0.0123 | -0.0033 | -123.0081
-13 | -1.4619 | 0.01171 | -0.0027 | -124.842
-12.5 | -1.4108 | 0.01105 | -0.0021 | -127.6742
-12 | -1.3582 | 0.01052 | -0.0017 | -129.1065
-11.5 | -1.3049 | 0.01002 | -0.0013 | -130.2295
-11 | -1.2514 | 0.00949 | -0.001 | -131.8651
-10.5 | -1.1968 | 0.00907 | -0.0008 | -131.9515
-10 | -1.1403 | 0.00861 | -0.0009 | -132.439
-9.5 | -1.0904 | 0.00842 | 0.0005 | -129.5012
-9 | -1.0355 | 0.00809 | 0.0008 | -127.9975
-8.5 | -0.9797 | 0.00781 | 0.0009 | -125.4417
-8 | -0.9236 | 0.00754 | 0.0011 | -122.4934
-7.5 | -0.8672 | 0.00726 | 0.0011 | -119.449
-7 | -0.8105 | 0.007 | 0.0012 | -115.7857
-6.5 | -0.7535 | 0.00677 | 0.0012 | -111.2999
-6 | -0.6964 | 0.00653 | 0.0012 | -106.6462
-5.5 | -0.639 | 0.00632 | 0.0012 | -101.1076
-5 | -0.5815 | 0.00612 | 0.0011 | -95.0163
-4.5 | -0.5239 | 0.00591 | 0.0011 | -88.6464
-4 | -0.466 | 0.00574 | 0.001 | -81.1847
-3.5 | -0.4081 | 0.00557 | 0.0009 | -73.2675
-3 | -0.35 | 0.00543 | 0.0008 | -64.4567
-2.5 | -0.2919 | 0.00528 | 0.0007 | -55.2841
-2 | -0.2336 | 0.0052 | 0.0006 | -44.9231
-1.5 | -0.1752 | 0.00511 | 0.0004 | -34.2857
-1 | -0.1169 | 0.00504 | 0.0003 | -23.1944
-0.5 | -0.0585 | 0.005 | 0.0001 | -11.7
0 | 0 | 0.005 | 0 | 0
0.5 | 0.0585 | 0.005 | -0.0002 | 11.7
1 | 0.1169 | 0.00504 | -0.0003 | 23.1944
1.5 | 0.1753 | 0.00511 | -0.0004 | 34.3053
2 | 0.2336 | 0.0052 | -0.0006 | 44.9231
2.5 | 0.2919 | 0.00529 | -0.0007 | 55.1796
3 | 0.35 | 0.00543 | -0.0008 | 64.4567
3.5 | 0.4081 | 0.00557 | -0.0009 | 73.2675
4 | 0.466 | 0.00574 | -0.001 | 81.1847
4.5 | 0.5239 | 0.00591 | -0.0011 | 88.6464
5 | 0.5815 | 0.00612 | -0.0011 | 95.0163
5.5 | 0.639 | 0.00632 | -0.0012 | 101.1076
6 | 0.6964 | 0.00654 | -0.0012 | 106.4832
6.5 | 0.7535 | 0.00677 | -0.0012 | 111.2999
7 | 0.8105 | 0.007 | -0.0012 | 115.7857
7.5 | 0.8671 | 0.00726 | -0.0011 | 119.4353
8 | 0.9235 | 0.00754 | -0.001 | 122.4801
8.5 | 0.9797 | 0.00781 | -0.0009 | 125.4417
9 | 1.0354 | 0.0081 | -0.0008 | 127.8272
9.5 | 1.0903 | 0.00842 | -0.0005 | 129.4893
10 | 1.1402 | 0.0086 | 0.001 | 132.5814
10.5 | 1.1971 | 0.00907 | 0.0007 | 131.9846
11 | 1.2517 | 0.00949 | 0.0009 | 131.8967
11.5 | 1.3052 | 0.01002 | 0.0013 | 130.2595
12 | 1.3586 | 0.01052 | 0.0016 | 129.1445
12.5 | 1.4112 | 0.01105 | 0.0021 | 127.7104
13 | 1.4624 | 0.0117 | 0.0027 | 124.9915
13.5 | 1.5134 | 0.0123 | 0.0032 | 123.0407
14 | 1.5636 | 0.01291 | 0.0039 | 121.1154
14.5 | 1.6121 | 0.01364 | 0.0047 | 118.1891
15 | 1.6585 | 0.01448 | 0.0058 | 114.5373
15.5 | 1.7038 | 0.0153 | 0.007 | 111.3595
16 | 1.7479 | 0.0161 | 0.0082 | 108.5652
16.5 | 1.789 | 0.01701 | 0.0098 | 105.1734
17 | 1.8257 | 0.01805 | 0.0119 | 101.1468
17.5 | 1.8536 | 0.01929 | 0.0151 | 96.0912
18 | 1.8538 | 0.02092 | 0.0217 | 88.6138
18.5 | 1.8585 | 0.02331 | 0.0255 | 79.7297
19 | 1.8628 | 0.02651 | 0.0275 | 70.2678
19.5 | 1.8663 | 0.03045 | 0.0281 | 61.2906
20 | 1.8661 | 0.03532 | 0.0276 | 52.8341

## 107. Re 10M Mach 0.10 (1)
BIGFOIL.COM POLAR EXPORT
Joukowsky 12.00% thick 0.00% camber
Joukowsky 12.00% thick 0.00% camber |  |  |  | Cl Max: | 1.218 | at alpha= | 13 | deg
JavaFoil+Calcfoil stall+Eppler ext transition |  |  |  | L/D Max: | 157.02 | at alpha= | 9.5 | deg
Re: | 10000000 |  |  | Cd Min: | 0.00426 | at alpha= | -0.5 | deg
Mach: | 0.1 |  |  | Cl=0 at alpha= | 0 | deg
|  |  |  | @ Cl=0.1, Cd= | 0.00428
|  |  |  | @ Cl=0.4, Cd= | 0.0046
|  |  |  | @ Cl=0.6, Cd= | 0.0050198
alpha (deg) | Cl | Cd | Cm | Cl/Cd
-18.5 | -1.019 | 0.09547 | 0 | -10.677
-18 | -1.047 | 0.08518 | 0 | -12.297
-17.5 | -1.075 | 0.07491 | 0 | -14.354
-17 | -1.1 | 0.06616 | 0 | -16.63
-16.5 | -1.126 | 0.05647 | 0 | -19.945
-16 | -1.149 | 0.04819 | 0 | -23.855
-15.5 | -1.172 | 0.03999 | 0 | -29.305
-15 | -1.189 | 0.03383 | 0 | -35.15
-14.5 | -1.203 | 0.02851 | 0 | -42.185
-14 | -1.212 | 0.02413 | 0 | -50.225
-13.5 | -1.218 | 0.02057 | 0 | -59.192
-13 | -1.218 | 0.0178 | 0 | -68.423
-12.5 | -1.213 | 0.01539 | 0 | -78.838
-12 | -1.202 | 0.01367 | 0 | -87.982
-11.5 | -1.187 | 0.01233 | 0 | -96.299
-11 | -1.166 | 0.01143 | 0 | -101.992
-10.5 | -1.142 | 0.00735 | 0 | -155.288
-10 | -1.104 | 0.00706 | 0 | -156.322
-9.5 | -1.064 | 0.00677 | 0 | -157.02
-9 | -1.019 | 0.00652 | 0 | -156.366
-8.5 | -0.973 | 0.00628 | 0 | -154.851
-8 | -0.923 | 0.00607 | 0 | -152.199
-7.5 | -0.873 | 0.00592 | 0 | -147.504
-7 | -0.82 | 0.00572 | 0 | -143.3
-6.5 | -0.765 | 0.00534 | 0 | -143.357
-6 | -0.71 | 0.00524 | 0 | -135.434
-5.5 | -0.653 | 0.00515 | 0 | -126.861
-5 | -0.596 | 0.00501 | 0 | -118.947
-4.5 | -0.537 | 0.00473 | 0 | -113.65
-4 | -0.479 | 0.00462 | 0 | -103.69
-3.5 | -0.42 | 0.00463 | 0 | -90.546
-3 | -0.36 | 0.00454 | 0 | -79.362
-2.5 | -0.3 | 0.00438 | 0 | -68.589
-2 | -0.24 | 0.00432 | 0 | -55.713
-1.5 | -0.18 | 0.00427 | 0 | -42.271
-1 | -0.12 | 0.00429 | 0 | -28.047
-0.5 | -0.06 | 0.00426 | 0 | -14.113
0 | 0 | 0.00432 | 0 | 0
0.5 | 0.06 | 0.00426 | 0 | 14.113
1 | 0.12 | 0.00429 | 0 | 28.047
1.5 | 0.18 | 0.00427 | 0 | 42.271
2 | 0.24 | 0.00432 | 0 | 55.713
2.5 | 0.3 | 0.00438 | 0 | 68.589
3 | 0.36 | 0.00454 | 0 | 79.362
3.5 | 0.42 | 0.00463 | 0 | 90.546
4 | 0.479 | 0.00462 | 0 | 103.69
4.5 | 0.537 | 0.00473 | 0 | 113.65
5 | 0.596 | 0.00501 | 0 | 118.947
5.5 | 0.653 | 0.00515 | 0 | 126.861
6 | 0.71 | 0.00524 | 0 | 135.434
6.5 | 0.765 | 0.00534 | 0 | 143.357
7 | 0.82 | 0.00572 | 0 | 143.3
7.5 | 0.873 | 0.00592 | 0 | 147.504
8 | 0.923 | 0.00607 | 0 | 152.199
8.5 | 0.973 | 0.00628 | 0 | 154.851
9 | 1.019 | 0.00652 | 0 | 156.366
9.5 | 1.064 | 0.00677 | 0 | 157.02
10 | 1.104 | 0.00706 | 0 | 156.322
10.5 | 1.142 | 0.00735 | 0 | 155.288
11 | 1.166 | 0.01143 | 0 | 101.992
11.5 | 1.187 | 0.01233 | 0 | 96.299
12 | 1.202 | 0.01367 | 0 | 87.982
12.5 | 1.213 | 0.01539 | 0 | 78.838
13 | 1.218 | 0.01782 | 0 | 68.339
13.5 | 1.218 | 0.02057 | 0 | 59.192
14 | 1.212 | 0.02411 | 0 | 50.267
14.5 | 1.203 | 0.02851 | 0 | 42.185
15 | 1.189 | 0.03377 | 0 | 35.213
15.5 | 1.172 | 0.03999 | 0 | 29.305
16 | 1.15 | 0.04797 | 0 | 23.969
16.5 | 1.126 | 0.05647 | 0 | 19.945
17 | 1.102 | 0.0654 | 0 | 16.841
17.5 | 1.075 | 0.07491 | 0 | 14.354
18 | 1.047 | 0.08585 | 0 | 12.191

## 108. Re 10M Mach 0.10 (2)
BIGFOIL.COM POLAR EXPORT
Joukowsky 12.00% thick 0.00% camber
Joukowsky 12.00% thick 0.00% camber |  |  |  | Cl Max: | 1.8528 | at alpha= | 19 | deg
XFOIL ncrit=9 |  |  |  | L/D Max: | 132.115 | at alpha= | 10 | deg
Re: | 10000000 |  |  | Cd Min: | 0.04106 | at alpha= | -20 | deg
Mach: | 0.1 |  |  | Cl=0 at alpha= | 0 | deg
|  |  |  | @ Cl=0.1, Cd= | 0.005031
|  |  |  | @ Cl=0.4, Cd= | 0.0055625
|  |  |  | @ Cl=0.6, Cd= | 0.0061903
alpha (deg) | Cl | Cd | Cm | Cl/Cd
-20 | -1.8398 | 0.04106 | -0.0284 | -44.8076
-19.5 | -1.8492 | 0.03461 | -0.0302 | -53.4296
-19 | -1.8501 | 0.02964 | -0.0306 | -62.419
-18.5 | -1.8453 | 0.02584 | -0.0296 | -71.4125
-18 | -1.8406 | 0.02274 | -0.0272 | -80.9411
-17.5 | -1.837 | 0.02042 | -0.0229 | -89.9608
-17 | -1.8312 | 0.01895 | -0.0164 | -96.6332
-16.5 | -1.7997 | 0.01768 | -0.0135 | -101.793
-16 | -1.7609 | 0.01663 | -0.0113 | -105.887
-15.5 | -1.7178 | 0.01573 | -0.0096 | -109.2053
-15 | -1.6718 | 0.01493 | -0.0083 | -111.9759
-14.5 | -1.6253 | 0.01405 | -0.0069 | -115.6797
-14 | -1.5771 | 0.01323 | -0.0058 | -119.2063
-13.5 | -1.5268 | 0.01254 | -0.0049 | -121.7544
-13 | -1.4749 | 0.01194 | -0.0042 | -123.526
-12.5 | -1.4231 | 0.01127 | -0.0035 | -126.2733
-12 | -1.3702 | 0.01067 | -0.0028 | -128.4161
-11.5 | -1.316 | 0.01018 | -0.0024 | -129.2731
-11 | -1.2619 | 0.00962 | -0.0019 | -131.1746
-10.5 | -1.2069 | 0.00916 | -0.0015 | -131.7576
-10 | -1.1494 | 0.00871 | -0.0016 | -131.9633
-9.5 | -1.0991 | 0.00849 | -0.0001 | -129.4582
-9 | -1.0436 | 0.00817 | 0.0003 | -127.7356
-8.5 | -0.9872 | 0.00788 | 0.0005 | -125.2792
-8 | -0.9305 | 0.00759 | 0.0007 | -122.5955
-7.5 | -0.8736 | 0.0073 | 0.0008 | -119.6712
-7 | -0.8164 | 0.00704 | 0.0009 | -115.9659
-6.5 | -0.7589 | 0.00679 | 0.001 | -111.7673
-6 | -0.7013 | 0.00656 | 0.001 | -106.9055
-5.5 | -0.6434 | 0.00634 | 0.001 | -101.4826
-5 | -0.5854 | 0.00614 | 0.001 | -95.342
-4.5 | -0.5274 | 0.00593 | 0.001 | -88.9376
-4 | -0.4691 | 0.00575 | 0.0009 | -81.5826
-3.5 | -0.4108 | 0.00558 | 0.0009 | -73.6201
-3 | -0.3523 | 0.00544 | 0.0008 | -64.761
-2.5 | -0.2938 | 0.00529 | 0.0007 | -55.5388
-2 | -0.2351 | 0.00521 | 0.0006 | -45.1248
-1.5 | -0.1764 | 0.00512 | 0.0004 | -34.4531
-1 | -0.1176 | 0.00504 | 0.0003 | -23.3333
-0.5 | -0.0588 | 0.00501 | 0.0001 | -11.7365
0 | 0 | 0.00501 | 0 | 0
0.5 | 0.0588 | 0.00501 | -0.0001 | 11.7365
1 | 0.1176 | 0.00504 | -0.0003 | 23.3333
1.5 | 0.1764 | 0.00512 | -0.0004 | 34.4531
2 | 0.2351 | 0.0052 | -0.0006 | 45.2115
2.5 | 0.2938 | 0.00529 | -0.0007 | 55.5388
3 | 0.3523 | 0.00544 | -0.0008 | 64.761
3.5 | 0.4107 | 0.00559 | -0.0009 | 73.4705
4 | 0.4691 | 0.00575 | -0.0009 | 81.5826
4.5 | 0.5274 | 0.00593 | -0.001 | 88.9376
5 | 0.5854 | 0.00614 | -0.001 | 95.342
5.5 | 0.6434 | 0.00634 | -0.001 | 101.4826
6 | 0.7013 | 0.00656 | -0.001 | 106.9055
6.5 | 0.7589 | 0.00679 | -0.001 | 111.7673
7 | 0.8164 | 0.00704 | -0.0009 | 115.9659
7.5 | 0.8736 | 0.0073 | -0.0008 | 119.6712
8 | 0.9305 | 0.00759 | -0.0007 | 122.5955
8.5 | 0.9872 | 0.00788 | -0.0005 | 125.2792
9 | 1.0436 | 0.00817 | -0.0003 | 127.7356
9.5 | 1.0991 | 0.00849 | 0.0001 | 129.4582
10 | 1.1494 | 0.0087 | 0.0017 | 132.1149
10.5 | 1.2072 | 0.00916 | 0.0015 | 131.7904
11 | 1.2623 | 0.00963 | 0.0018 | 131.08
11.5 | 1.3164 | 0.01019 | 0.0023 | 129.1855
12 | 1.3706 | 0.01067 | 0.0028 | 128.4536
12.5 | 1.4235 | 0.01127 | 0.0034 | 126.3088
13 | 1.4754 | 0.01194 | 0.0041 | 123.5678
13.5 | 1.5273 | 0.01254 | 0.0048 | 121.7943
14 | 1.5776 | 0.01323 | 0.0057 | 119.2441
14.5 | 1.6259 | 0.01406 | 0.0068 | 115.6401
15 | 1.6726 | 0.01493 | 0.0081 | 112.0295
15.5 | 1.7187 | 0.01573 | 0.0095 | 109.2626
16 | 1.762 | 0.01663 | 0.0111 | 105.9531
16.5 | 1.801 | 0.01769 | 0.0133 | 101.8089
17 | 1.8332 | 0.01894 | 0.0161 | 96.7899
17.5 | 1.8397 | 0.02041 | 0.0225 | 90.1372
18 | 1.8413 | 0.02281 | 0.0271 | 80.7234
18.5 | 1.8483 | 0.02575 | 0.0294 | 71.7786
19 | 1.8528 | 0.02957 | 0.0304 | 62.6581
19.5 | 1.8513 | 0.03458 | 0.03 | 53.5367
20 | 1.8428 | 0.04094 | 0.0282 | 45.0122

## 109. Re 10M Mach 0.25 (1)
BIGFOIL.COM POLAR EXPORT
Joukowsky 12.00% thick 0.00% camber
Joukowsky 12.00% thick 0.00% camber |  |  |  | Cl Max: | 1.154 | at alpha= | 12 | deg
JavaFoil+Calcfoil stall+Eppler ext transition |  |  |  | L/D Max: | 153.231 | at alpha= | 9 | deg
Re: | 10000000 |  |  | Cd Min: | 0.00411 | at alpha= | 0 | deg
Mach: | 0.25 |  |  | Cl=0 at alpha= | 0 | deg
|  |  |  | @ Cl=0.1, Cd= | 0.0042181
|  |  |  | @ Cl=0.4, Cd= | 0.0045941
|  |  |  | @ Cl=0.6, Cd= | 0.0049978
alpha (deg) | Cl | Cd | Cm | Cl/Cd
-17 | -0.793 | 0.1077 | 0 | -7.364
-16.5 | -0.846 | 0.09577 | 0 | -8.838
-16 | -0.898 | 0.08336 | 0 | -10.77
-15.5 | -0.948 | 0.07 | 0 | -13.55
-15 | -0.996 | 0.05748 | 0 | -17.336
-14.5 | -1.041 | 0.0461 | 0 | -22.58
-14 | -1.079 | 0.03692 | 0 | -29.231
-13.5 | -1.109 | 0.03027 | 0 | -36.646
-13 | -1.133 | 0.02478 | 0 | -45.704
-12.5 | -1.147 | 0.02059 | 0 | -55.693
-12 | -1.153 | 0.01722 | 0 | -66.967
-11.5 | -1.152 | 0.01484 | 0 | -77.638
-11 | -1.145 | 0.01298 | 0 | -88.183
-10.5 | -1.13 | 0.01179 | 0 | -95.8
-10 | -1.112 | 0.00745 | 0 | -149.218
-9.5 | -1.076 | 0.00706 | 0 | -152.324
-9 | -1.035 | 0.00676 | 0 | -153.172
-8.5 | -0.99 | 0.00648 | 0 | -152.879
-8 | -0.942 | 0.00623 | 0 | -151.252
-7.5 | -0.892 | 0.006 | 0 | -148.634
-7 | -0.839 | 0.00583 | 0 | -143.968
-6.5 | -0.784 | 0.00563 | 0 | -139.388
-6 | -0.728 | 0.00524 | 0 | -138.852
-5.5 | -0.67 | 0.00507 | 0 | -132.046
-5 | -0.611 | 0.00505 | 0 | -121.042
-4.5 | -0.552 | 0.0049 | 0 | -112.543
-4 | -0.492 | 0.00464 | 0 | -106.014
-3.5 | -0.431 | 0.00452 | 0 | -95.352
-3 | -0.37 | 0.00454 | 0 | -81.506
-2.5 | -0.309 | 0.00445 | 0 | -69.303
-2 | -0.247 | 0.00431 | 0 | -57.275
-1.5 | -0.185 | 0.00426 | 0 | -43.502
-1 | -0.124 | 0.00428 | 0 | -28.857
-0.5 | -0.062 | 0.00426 | 0 | -14.531
0 | 0 | 0.00411 | 0 | 0
0.5 | 0.062 | 0.00412 | 0 | 15.025
1 | 0.124 | 0.00428 | 0 | 28.86
1.5 | 0.185 | 0.00426 | 0 | 43.502
2 | 0.247 | 0.00431 | 0 | 57.275
2.5 | 0.309 | 0.00438 | 0 | 70.428
3 | 0.37 | 0.00454 | 0 | 81.506
3.5 | 0.431 | 0.00465 | 0 | 92.647
4 | 0.492 | 0.00464 | 0 | 106.014
4.5 | 0.552 | 0.00477 | 0 | 115.611
5 | 0.611 | 0.00505 | 0 | 121.042
5.5 | 0.67 | 0.00521 | 0 | 128.725
6 | 0.728 | 0.00524 | 0 | 138.852
6.5 | 0.784 | 0.00555 | 0 | 141.221
7 | 0.839 | 0.00582 | 0 | 144.048
7.5 | 0.892 | 0.00605 | 0 | 147.466
8 | 0.942 | 0.00628 | 0 | 149.959
8.5 | 0.99 | 0.00648 | 0 | 152.886
9 | 1.035 | 0.00675 | 0 | 153.231
9.5 | 1.076 | 0.00705 | 0 | 152.74
10 | 1.112 | 0.00743 | 0 | 149.675
10.5 | 1.13 | 0.01178 | 0 | 95.904
11 | 1.145 | 0.01299 | 0 | 88.168
11.5 | 1.153 | 0.01468 | 0 | 78.547
12 | 1.154 | 0.01716 | 0 | 67.254
12.5 | 1.148 | 0.0204 | 0 | 56.252
13 | 1.132 | 0.02507 | 0 | 45.142
13.5 | 1.107 | 0.03088 | 0 | 35.859
14 | 1.078 | 0.03752 | 0 | 28.717
14.5 | 1.041 | 0.04588 | 0 | 22.696
15 | 0.997 | 0.05707 | 0 | 17.473
15.5 | 0.949 | 0.06977 | 0 | 13.599
16 | 0.899 | 0.08212 | 0 | 10.952
16.5 | 0.847 | 0.095 | 0 | 8.918
17 | 0.793 | 0.10754 | 0 | 7.376

## 110. Re 10M Mach 0.25 (2)
BIGFOIL.COM POLAR EXPORT
Joukowsky 12.00% thick 0.00% camber
Joukowsky 12.00% thick 0.00% camber |  |  |  | Cl Max: | 1.7831 | at alpha= | 17 | deg
XFOIL ncrit=9 |  |  |  | L/D Max: | 129.946 | at alpha= | 10 | deg
Re: | 10000000 |  |  | Cd Min: | 0.10062 | at alpha= | -20 | deg
Mach: | 0.25 |  |  | Cl=0 at alpha= | 0 | deg
|  |  |  | @ Cl=0.1, Cd= | 0.0050593
|  |  |  | @ Cl=0.4, Cd= | 0.0055882
|  |  |  | @ Cl=0.6, Cd= | 0.0062162
alpha (deg) | Cl | Cd | Cm | Cl/Cd
-20 | -1.5451 | 0.10062 | -0.001 | -15.3558
-19.5 | -1.6239 | 0.08073 | -0.0149 | -20.1152
-19 | -1.6854 | 0.06466 | -0.0254 | -26.0656
-18.5 | -1.733 | 0.0517 | -0.0329 | -33.5203
-18 | -1.7614 | 0.04192 | -0.0376 | -42.0181
-17.5 | -1.7771 | 0.03425 | -0.0401 | -51.8861
-17 | -1.7795 | 0.02866 | -0.0405 | -62.09
-16.5 | -1.7776 | 0.02435 | -0.039 | -73.0021
-16 | -1.775 | 0.02118 | -0.0352 | -83.8055
-15.5 | -1.7758 | 0.01919 | -0.0276 | -92.5378
-15 | -1.7436 | 0.01765 | -0.0234 | -98.7875
-14.5 | -1.701 | 0.01636 | -0.0202 | -103.9731
-14 | -1.6525 | 0.01528 | -0.0176 | -108.1479
-13.5 | -1.6006 | 0.01435 | -0.0153 | -111.5401
-13 | -1.5483 | 0.01333 | -0.0132 | -116.1515
-12.5 | -1.4935 | 0.01248 | -0.0115 | -119.6715
-12 | -1.4366 | 0.01178 | -0.01 | -121.9525
-11.5 | -1.3797 | 0.01104 | -0.0086 | -124.9728
-11 | -1.3217 | 0.01039 | -0.0074 | -127.2089
-10.5 | -1.2629 | 0.00982 | -0.0063 | -128.6049
-10 | -1.2017 | 0.00925 | -0.0059 | -129.9135
-9.5 | -1.1484 | 0.00897 | -0.0037 | -128.0268
-9 | -1.0893 | 0.00859 | -0.0028 | -126.8102
-8.5 | -1.0298 | 0.00821 | -0.0022 | -125.4324
-8 | -0.9698 | 0.00788 | -0.0016 | -123.0711
-7.5 | -0.9096 | 0.00758 | -0.0011 | -120
-7 | -0.8493 | 0.00727 | -0.0007 | -116.8226
-6.5 | -0.7889 | 0.007 | -0.0004 | -112.7
-6 | -0.7286 | 0.00673 | -0.0001 | -108.2615
-5.5 | -0.6681 | 0.00646 | 0.0001 | -103.4211
-5 | -0.6076 | 0.00624 | 0.0003 | -97.3718
-4.5 | -0.5469 | 0.00605 | 0.0004 | -90.3967
-4 | -0.4863 | 0.00582 | 0.0005 | -83.5567
-3.5 | -0.4256 | 0.00566 | 0.0005 | -75.1943
-3 | -0.365 | 0.00548 | 0.0005 | -66.6058
-2.5 | -0.3042 | 0.00535 | 0.0005 | -56.8598
-2 | -0.2434 | 0.00524 | 0.0004 | -46.4504
-1.5 | -0.1826 | 0.00515 | 0.0003 | -35.4563
-1 | -0.1217 | 0.00507 | 0.0002 | -24.0039
-0.5 | -0.0609 | 0.00504 | 0.0001 | -12.0833
0 | 0 | 0.00504 | 0 | 0
0.5 | 0.0609 | 0.00504 | -0.0001 | 12.0833
1 | 0.1218 | 0.00507 | -0.0002 | 24.0237
1.5 | 0.1826 | 0.00515 | -0.0003 | 35.4563
2 | 0.2434 | 0.00524 | -0.0004 | 46.4504
2.5 | 0.3042 | 0.00535 | -0.0005 | 56.8598
3 | 0.365 | 0.00549 | -0.0005 | 66.4845
3.5 | 0.4256 | 0.00566 | -0.0005 | 75.1943
4 | 0.4863 | 0.00582 | -0.0005 | 83.5567
4.5 | 0.5469 | 0.00605 | -0.0004 | 90.3967
5 | 0.6076 | 0.00624 | -0.0003 | 97.3718
5.5 | 0.6681 | 0.00646 | -0.0001 | 103.4211
6 | 0.7286 | 0.00673 | 0.0001 | 108.2615
6.5 | 0.7889 | 0.007 | 0.0004 | 112.7
7 | 0.8493 | 0.00727 | 0.0007 | 116.8226
7.5 | 0.9095 | 0.00758 | 0.0011 | 119.9868
8 | 0.9697 | 0.00788 | 0.0016 | 123.0584
8.5 | 1.0298 | 0.00821 | 0.0022 | 125.4324
9 | 1.0893 | 0.00859 | 0.0029 | 126.8102
9.5 | 1.1483 | 0.00897 | 0.0037 | 128.0156
10 | 1.202 | 0.00925 | 0.0058 | 129.9459
10.5 | 1.2633 | 0.00983 | 0.0063 | 128.5148
11 | 1.3221 | 0.01039 | 0.0073 | 127.2474
11.5 | 1.3802 | 0.01104 | 0.0085 | 125.0181
12 | 1.437 | 0.01178 | 0.0099 | 121.9864
12.5 | 1.494 | 0.01248 | 0.0114 | 119.7115
13 | 1.549 | 0.01333 | 0.0131 | 116.2041
13.5 | 1.6014 | 0.01435 | 0.0152 | 111.5958
14 | 1.6534 | 0.01528 | 0.0174 | 108.2068
14.5 | 1.702 | 0.01637 | 0.02 | 103.9707
15 | 1.7447 | 0.01767 | 0.0232 | 98.738
15.5 | 1.7774 | 0.01922 | 0.0274 | 92.4766
16 | 1.7752 | 0.02127 | 0.035 | 83.4603
16.5 | 1.78 | 0.0243 | 0.0388 | 73.251
17 | 1.7831 | 0.02853 | 0.0403 | 62.4991
17.5 | 1.7802 | 0.03415 | 0.0399 | 52.1288
18 | 1.7635 | 0.04192 | 0.0373 | 42.0682
18.5 | 1.7354 | 0.05169 | 0.0327 | 33.5732
19 | 1.6882 | 0.0646 | 0.0252 | 26.1331
19.5 | 1.6237 | 0.08105 | 0.0145 | 20.0333
20 | 1.5474 | 0.10057 | 0.0009 | 15.3863

## 111. Re 10M Mach 0.50 (1)
BIGFOIL.COM POLAR EXPORT
Joukowsky 12.00% thick 0.00% camber
Joukowsky 12.00% thick 0.00% camber |  |  |  | Cl Max: | 1.105 | at alpha= | 20 | deg
JavaFoil+Calcfoil stall+Eppler ext transition |  |  |  | L/D Max: | 140.764 | at alpha= | 7 | deg
Re: | 10000000 |  |  | Cd Min: | 0.00415 | at alpha= | 1 | deg
Mach: | 0.5 |  |  | Cl=0 at alpha= | 0 | deg
|  |  |  | @ Cl=0.1, Cd= | 0.0041886
|  |  |  | @ Cl=0.4, Cd= | 0.0045009
|  |  |  | @ Cl=0.6, Cd= | 0.0050303
alpha (deg) | Cl | Cd | Cm | Cl/Cd
-20 | -1.105 | 0.17358 | 0 | -6.367
-19.5 | -1.078 | 0.16494 | 0 | -6.536
-19 | -1.051 | 0.15689 | 0 | -6.698
-18.5 | -1.029 | 0.14039 | 0 | -7.328
-18 | -0.997 | 0.14407 | 0 | -6.917
-17.5 | -0.976 | 0.12678 | 0 | -7.695
-17 | -0.946 | 0.12004 | 0 | -7.884
-16.5 | -0.938 | 0.0965 | 0 | -9.724
-16 | -0.89 | 0.11163 | 0 | -7.975
-15.5 | -0.885 | 0.08695 | 0 | -10.18
-15 | -0.834 | 0.10533 | 0 | -7.918
-14.5 | -0.838 | 0.07396 | 0 | -11.335
-14 | -0.777 | 0.09839 | 0 | -7.898
-13.5 | -0.795 | 0.05915 | 0 | -13.445
-13 | -0.729 | 0.08405 | 0 | -8.674
-12.5 | -0.748 | 0.04859 | 0 | -15.388
-12 | -0.701 | 0.05733 | 0 | -12.232
-11.5 | -0.643 | 0.07642 | 0 | -8.41
-11 | -0.671 | 0.03671 | 0 | -18.292
-10.5 | -0.64 | 0.03621 | 0 | -17.665
-10 | -0.608 | 0.03557 | 0 | -17.101
-9.5 | -0.587 | 0.03007 | 0 | -19.518
-9 | -0.86 | 0.01935 | 0 | -44.476
-8.5 | -0.947 | 0.01387 | 0 | -68.277
-8 | -0.962 | 0.01167 | 0 | -82.504
-7.5 | -0.949 | 0.00696 | 0 | -136.447
-7 | -0.908 | 0.00647 | 0 | -140.283
-6.5 | -0.857 | 0.00612 | 0 | -140.048
-6 | -0.802 | 0.00587 | 0 | -136.641
-5.5 | -0.741 | 0.00559 | 0 | -132.529
-5 | -0.679 | 0.00535 | 0 | -126.941
-4.5 | -0.614 | 0.00513 | 0 | -119.629
-4 | -0.548 | 0.0049 | 0 | -111.854
-3.5 | -0.481 | 0.00473 | 0 | -101.59
-3 | -0.413 | 0.00446 | 0 | -92.476
-2.5 | -0.345 | 0.00447 | 0 | -77.05
-2 | -0.276 | 0.00438 | 0 | -63.014
-1.5 | -0.207 | 0.00425 | 0 | -48.772
-1 | -0.138 | 0.0042 | 0 | -32.889
-0.5 | -0.069 | 0.00417 | 0 | -16.591
0 | 0 | 0.00421 | 0 | 0
0.5 | 0.069 | 0.00422 | 0 | 16.38
1 | 0.138 | 0.00415 | 0 | 33.322
1.5 | 0.207 | 0.00432 | 0 | 47.983
2 | 0.276 | 0.00432 | 0 | 63.865
2.5 | 0.345 | 0.00442 | 0 | 78.029
3 | 0.413 | 0.00452 | 0 | 91.428
3.5 | 0.481 | 0.00475 | 0 | 101.199
4 | 0.548 | 0.00492 | 0 | 111.239
4.5 | 0.614 | 0.00506 | 0 | 121.33
5 | 0.679 | 0.00526 | 0 | 128.995
5.5 | 0.741 | 0.0055 | 0 | 134.716
6 | 0.802 | 0.0058 | 0 | 138.092
6.5 | 0.857 | 0.00611 | 0 | 140.412
7 | 0.908 | 0.00645 | 0 | 140.764
7.5 | 0.949 | 0.00685 | 0 | 138.631
8 | 0.962 | 0.01167 | 0 | 82.484
8.5 | 0.947 | 0.01387 | 0 | 68.315
9 | 0.859 | 0.01958 | 0 | 43.902
9.5 | 0.59 | 0.02866 | 0 | 20.587
10 | 0.605 | 0.03722 | 0 | 16.258
10.5 | 0.639 | 0.03654 | 0 | 17.491
11 | 0.675 | 0.03502 | 0 | 19.269
11.5 | 0.644 | 0.07489 | 0 | 8.606
12 | 0.7 | 0.0579 | 0 | 12.097
12.5 | 0.748 | 0.04819 | 0 | 15.53
13 | 0.726 | 0.08656 | 0 | 8.391
13.5 | 0.793 | 0.06095 | 0 | 13.004
14 | 0.777 | 0.0981 | 0 | 7.925
14.5 | 0.835 | 0.07619 | 0 | 10.966
15 | 0.834 | 0.10534 | 0 | 7.918
15.5 | 0.879 | 0.09139 | 0 | 9.62
16 | 0.89 | 0.11299 | 0 | 7.873
16.5 | 0.936 | 0.09852 | 0 | 9.504
17 | 0.947 | 0.12047 | 0 | 7.858
17.5 | 0.977 | 0.12528 | 0 | 7.798
18 | 0.997 | 0.14257 | 0 | 6.994
18.5 | 1.028 | 0.14142 | 0 | 7.268
19 | 1.05 | 0.15817 | 0 | 6.641
19.5 | 1.078 | 0.16669 | 0 | 6.466
20 | 1.105 | 0.1735 | 0 | 6.37

## 112. Re 10M Mach 0.50 (2)
BIGFOIL.COM POLAR EXPORT
Joukowsky 12.00% thick 0.00% camber
Joukowsky 12.00% thick 0.00% camber |  |  |  | Cl Max: | 1.3781 | at alpha= | 10 | deg
XFOIL ncrit=9 |  |  |  | L/D Max: | 123.838 | at alpha= | 8 | deg
Re: | 10000000 |  |  | Cd Min: | 0.12851 | at alpha= | 15 | deg
Mach: | 0.5 |  |  | Cl=0 at alpha= | 0 | deg
|  |  |  | @ Cl=0.1, Cd= | 0.0051969
|  |  |  | @ Cl=0.4, Cd= | 0.0057044
|  |  |  | @ Cl=0.6, Cd= | 0.0063577
alpha (deg) | Cl | Cd | Cm | Cl/Cd
-15 | -1.0755 | 0.12826 | 0.021 | -8.3853
-14.5 | -1.096 | 0.11503 | 0.0111 | -9.5279
-14 | -1.1174 | 0.10228 | 0.0019 | -10.9249
-13.5 | -1.141 | 0.08988 | -0.0069 | -12.6947
-13 | -1.1691 | 0.07761 | -0.0154 | -15.0638
-12.5 | -1.1988 | 0.06581 | -0.0233 | -18.2161
-12 | -1.2313 | 0.05417 | -0.0307 | -22.7303
-11.5 | -1.2648 | 0.04285 | -0.0378 | -29.5169
-11 | -1.3009 | 0.03193 | -0.0444 | -40.7422
-10.5 | -1.3365 | 0.02316 | -0.0471 | -57.7073
-10 | -1.378 | 0.0181 | -0.0392 | -76.1326
-9.5 | -1.3742 | 0.01345 | -0.0307 | -102.171
-9 | -1.3158 | 0.01102 | -0.0243 | -119.4011
-8.5 | -1.2392 | 0.01005 | -0.0198 | -123.3035
-8 | -1.1614 | 0.00938 | -0.0162 | -123.8166
-7.5 | -1.0842 | 0.00883 | -0.0132 | -122.786
-7 | -1.0078 | 0.00835 | -0.0107 | -120.6946
-6.5 | -0.9324 | 0.00791 | -0.0086 | -117.8761
-6 | -0.8578 | 0.00749 | -0.0068 | -114.526
-5.5 | -0.784 | 0.00712 | -0.0053 | -110.1124
-5 | -0.7107 | 0.00682 | -0.0041 | -104.2082
-4.5 | -0.6382 | 0.00649 | -0.003 | -98.3359
-4 | -0.566 | 0.00624 | -0.0022 | -90.7051
-3.5 | -0.4945 | 0.00598 | -0.0016 | -82.6923
-3 | -0.4232 | 0.00575 | -0.0011 | -73.6
-2.5 | -0.3522 | 0.00559 | -0.0007 | -63.0054
-2 | -0.2815 | 0.00544 | -0.0005 | -51.7463
-1.5 | -0.211 | 0.00531 | -0.0003 | -39.7363
-1 | -0.1406 | 0.00522 | -0.0001 | -26.9349
-0.5 | -0.0703 | 0.00518 | -0.0001 | -13.5714
0 | 0 | 0.00518 | 0 | 0
0.5 | 0.0703 | 0.00518 | 0.0001 | 13.5714
1 | 0.1406 | 0.00522 | 0.0001 | 26.9349
1.5 | 0.211 | 0.00531 | 0.0003 | 39.7363
2 | 0.2815 | 0.00544 | 0.0004 | 51.7463
2.5 | 0.3522 | 0.00559 | 0.0007 | 63.0054
3 | 0.4232 | 0.00576 | 0.0011 | 73.4722
3.5 | 0.4945 | 0.00598 | 0.0016 | 82.6923
4 | 0.566 | 0.00624 | 0.0022 | 90.7051
4.5 | 0.6382 | 0.00649 | 0.003 | 98.3359
5 | 0.7107 | 0.00682 | 0.0041 | 104.2082
5.5 | 0.7841 | 0.00712 | 0.0053 | 110.1264
6 | 0.8579 | 0.0075 | 0.0068 | 114.3867
6.5 | 0.9325 | 0.00791 | 0.0086 | 117.8887
7 | 1.0079 | 0.00835 | 0.0107 | 120.7066
7.5 | 1.0843 | 0.00884 | 0.0132 | 122.6584
8 | 1.1616 | 0.00938 | 0.0162 | 123.838
8.5 | 1.2395 | 0.01005 | 0.0198 | 123.3333
9 | 1.3161 | 0.01103 | 0.0242 | 119.32
9.5 | 1.3744 | 0.01347 | 0.0306 | 102.0341
10 | 1.3781 | 0.01819 | 0.0391 | 75.7614
11 | 1.2936 | 0.03278 | 0.0435 | 39.4631
11.5 | 1.2603 | 0.04358 | 0.0369 | 28.9192
12 | 1.2232 | 0.05535 | 0.0294 | 22.0994
12.5 | 1.1946 | 0.06658 | 0.0224 | 17.9423
13 | 1.1605 | 0.07897 | 0.014 | 14.6955
13.5 | 1.1246 | 0.09229 | 0.0044 | 12.1855
14 | 1.1187 | 0.1024 | -0.0022 | 10.9248
14.5 | 1.097 | 0.11517 | -0.0114 | 9.525
15 | 1.0758 | 0.12851 | -0.0214 | 8.3713

## 113. Re 12M Mach 0.00 (1)
BIGFOIL.COM POLAR EXPORT
Joukowsky 12.00% thick 0.00% camber
Joukowsky 12.00% thick 0.00% camber |  |  |  | Cl Max: | 1.236 | at alpha= | 13.5 | deg
JavaFoil+Calcfoil stall+Eppler ext transition |  |  |  | L/D Max: | 160.792 | at alpha= | 9.5 | deg
Re: | 12000000 |  |  | Cd Min: | 0.00418 | at alpha= | 0 | deg
Mach: | 0 |  |  | Cl=0 at alpha= | 0 | deg
|  |  |  | @ Cl=0.1, Cd= | 0.00426
|  |  |  | @ Cl=0.4, Cd= | 0.0045612
|  |  |  | @ Cl=0.6, Cd= | 0.004956
alpha (deg) | Cl | Cd | Cm | Cl/Cd
-18.5 | -1.072 | 0.0846 | 0 | -12.676
-18 | -1.095 | 0.07662 | 0 | -14.296
-17.5 | -1.12 | 0.06725 | 0 | -16.648
-17 | -1.143 | 0.05841 | 0 | -19.562
-16.5 | -1.165 | 0.04965 | 0 | -23.466
-16 | -1.186 | 0.0416 | 0 | -28.513
-15.5 | -1.204 | 0.03504 | 0 | -34.351
-15 | -1.217 | 0.02967 | 0 | -41.026
-14.5 | -1.227 | 0.0251 | 0 | -48.897
-14 | -1.234 | 0.02136 | 0 | -57.776
-13.5 | -1.236 | 0.01848 | 0 | -66.86
-13 | -1.233 | 0.01598 | 0 | -77.177
-12.5 | -1.225 | 0.01422 | 0 | -86.148
-12 | -1.212 | 0.01271 | 0 | -95.335
-11.5 | -1.194 | 0.01167 | 0 | -102.297
-11 | -1.176 | 0.00739 | 0 | -159.057
-10.5 | -1.14 | 0.00715 | 0 | -159.434
-10 | -1.102 | 0.00687 | 0 | -160.462
-9.5 | -1.061 | 0.0066 | 0 | -160.792
-9 | -1.016 | 0.00636 | 0 | -159.705
-8.5 | -0.969 | 0.00614 | 0 | -157.754
-8 | -0.92 | 0.00594 | 0 | -154.952
-7.5 | -0.869 | 0.00579 | 0 | -149.989
-7 | -0.816 | 0.00561 | 0 | -145.509
-6.5 | -0.762 | 0.00524 | 0 | -145.355
-6 | -0.706 | 0.00509 | 0 | -138.741
-5.5 | -0.65 | 0.00507 | 0 | -128.158
-5 | -0.593 | 0.00494 | 0 | -120.063
-4.5 | -0.535 | 0.00468 | 0 | -114.182
-4 | -0.476 | 0.00457 | 0 | -104.26
-3.5 | -0.417 | 0.00459 | 0 | -90.94
-3 | -0.358 | 0.00449 | 0 | -79.788
-2.5 | -0.299 | 0.00435 | 0 | -68.722
-2 | -0.239 | 0.00429 | 0 | -55.777
-1.5 | -0.18 | 0.00431 | 0 | -41.684
-1 | -0.12 | 0.00427 | 0 | -28.049
-0.5 | -0.06 | 0.00424 | 0 | -14.114
0 | 0 | 0.00418 | 0 | 0
0.5 | 0.06 | 0.00424 | 0 | 14.114
1 | 0.12 | 0.00427 | 0 | 28.049
1.5 | 0.18 | 0.00431 | 0 | 41.684
2 | 0.239 | 0.00429 | 0 | 55.777
2.5 | 0.299 | 0.00435 | 0 | 68.722
3 | 0.358 | 0.00449 | 0 | 79.788
3.5 | 0.417 | 0.00459 | 0 | 90.94
4 | 0.476 | 0.00457 | 0 | 104.26
4.5 | 0.535 | 0.00468 | 0 | 114.182
5 | 0.593 | 0.00494 | 0 | 120.063
5.5 | 0.65 | 0.00507 | 0 | 128.158
6 | 0.706 | 0.00509 | 0 | 138.741
6.5 | 0.762 | 0.00524 | 0 | 145.355
7 | 0.816 | 0.00561 | 0 | 145.509
7.5 | 0.869 | 0.00579 | 0 | 149.989
8 | 0.92 | 0.00594 | 0 | 154.952
8.5 | 0.969 | 0.00614 | 0 | 157.754
9 | 1.016 | 0.00636 | 0 | 159.705
9.5 | 1.061 | 0.0066 | 0 | 160.792
10 | 1.102 | 0.00687 | 0 | 160.462
10.5 | 1.14 | 0.00715 | 0 | 159.434
11 | 1.176 | 0.00739 | 0 | 159.057
11.5 | 1.194 | 0.01167 | 0 | 102.297
12 | 1.212 | 0.01271 | 0 | 95.335
12.5 | 1.225 | 0.01422 | 0 | 86.148
13 | 1.233 | 0.01598 | 0 | 77.177
13.5 | 1.236 | 0.01848 | 0 | 66.86
14 | 1.234 | 0.02136 | 0 | 57.776
14.5 | 1.227 | 0.0251 | 0 | 48.897
15 | 1.217 | 0.02967 | 0 | 41.026
15.5 | 1.204 | 0.03504 | 0 | 34.351
16 | 1.186 | 0.0416 | 0 | 28.513
16.5 | 1.165 | 0.04965 | 0 | 23.466
17 | 1.143 | 0.05841 | 0 | 19.562
17.5 | 1.12 | 0.06725 | 0 | 16.648
18 | 1.095 | 0.07662 | 0 | 14.296
18.5 | 1.072 | 0.0846 | 0 | 12.676

## 114. Re 12M Mach 0.00 (2)
BIGFOIL.COM POLAR EXPORT
Joukowsky 12.00% thick 0.00% camber
Joukowsky 12.00% thick 0.00% camber |  |  |  | Cl Max: | 1.9 | at alpha= | 20 | deg
XFOIL ncrit=9 |  |  |  | L/D Max: | 136.895 | at alpha= | 10.5 | deg
Re: | 12000000 |  |  | Cd Min: | 0.03191 | at alpha= | -20 | deg
Mach: | 0 |  |  | Cl=0 at alpha= | 0 | deg
|  |  |  | @ Cl=0.1, Cd= | 0.0049813
|  |  |  | @ Cl=0.4, Cd= | 0.0054812
|  |  |  | @ Cl=0.6, Cd= | 0.0060694
alpha (deg) | Cl | Cd | Cm | Cl/Cd
-20 | -1.8972 | 0.03191 | -0.0288 | -59.4547
-19.5 | -1.8957 | 0.02762 | -0.0285 | -68.635
-19 | -1.8898 | 0.0243 | -0.0271 | -77.7695
-18.5 | -1.8814 | 0.02179 | -0.0243 | -86.3424
-18 | -1.8734 | 0.01995 | -0.02 | -93.9048
-17.5 | -1.8653 | 0.01862 | -0.0139 | -100.1772
-17 | -1.8332 | 0.01747 | -0.0112 | -104.9342
-16.5 | -1.7963 | 0.01638 | -0.0092 | -109.6642
-16 | -1.7548 | 0.01546 | -0.0076 | -113.5058
-15.5 | -1.71 | 0.01468 | -0.0064 | -116.485
-15 | -1.6632 | 0.01397 | -0.0053 | -119.0551
-14.5 | -1.6156 | 0.01323 | -0.0044 | -122.1164
-14 | -1.5671 | 0.01249 | -0.0036 | -125.4684
-13.5 | -1.5169 | 0.01185 | -0.0029 | -128.0084
-13 | -1.4654 | 0.01131 | -0.0024 | -129.5668
-12.5 | -1.4134 | 0.01074 | -0.0019 | -131.6015
-12 | -1.361 | 0.01016 | -0.0014 | -133.9567
-11.5 | -1.3073 | 0.0097 | -0.0011 | -134.7732
-11 | -1.2534 | 0.00921 | -0.0008 | -136.0912
-10.5 | -1.199 | 0.00876 | -0.0005 | -136.8721
-10 | -1.1472 | 0.00855 | 0.0005 | -134.1754
-9.5 | -1.0925 | 0.00823 | 0.0008 | -132.7461
-9 | -1.037 | 0.00794 | 0.001 | -130.6045
-8.5 | -0.981 | 0.00766 | 0.0011 | -128.0679
-8 | -0.9248 | 0.00737 | 0.0012 | -125.4817
-7.5 | -0.8683 | 0.00711 | 0.0012 | -122.1238
-7 | -0.8114 | 0.00686 | 0.0013 | -118.2799
-6.5 | -0.7543 | 0.00663 | 0.0013 | -113.7707
-6 | -0.6971 | 0.00641 | 0.0013 | -108.752
-5.5 | -0.6397 | 0.0062 | 0.0012 | -103.1774
-5 | -0.582 | 0.00601 | 0.0012 | -96.8386
-4.5 | -0.5243 | 0.00584 | 0.0011 | -89.7774
-4 | -0.4664 | 0.00565 | 0.001 | -82.5487
-3.5 | -0.4084 | 0.0055 | 0.0009 | -74.2545
-3 | -0.3503 | 0.00537 | 0.0008 | -65.2328
-2.5 | -0.292 | 0.00524 | 0.0007 | -55.7252
-2 | -0.2338 | 0.00513 | 0.0006 | -45.575
-1.5 | -0.1754 | 0.00507 | 0.0004 | -34.5957
-1 | -0.1169 | 0.005 | 0.0003 | -23.38
-0.5 | -0.0585 | 0.00496 | 0.0001 | -11.7944
0 | 0 | 0.00496 | 0 | 0
0.5 | 0.0585 | 0.00496 | -0.0002 | 11.7944
1 | 0.117 | 0.00499 | -0.0003 | 23.4469
1.5 | 0.1754 | 0.00507 | -0.0004 | 34.5957
2 | 0.2338 | 0.00513 | -0.0006 | 45.575
2.5 | 0.292 | 0.00524 | -0.0007 | 55.7252
3 | 0.3503 | 0.00537 | -0.0008 | 65.2328
3.5 | 0.4084 | 0.0055 | -0.0009 | 74.2545
4 | 0.4664 | 0.00565 | -0.001 | 82.5487
4.5 | 0.5242 | 0.00584 | -0.0011 | 89.7603
5 | 0.582 | 0.00601 | -0.0012 | 96.8386
5.5 | 0.6396 | 0.0062 | -0.0012 | 103.1613
6 | 0.6971 | 0.00641 | -0.0013 | 108.752
6.5 | 0.7543 | 0.00663 | -0.0013 | 113.7707
7 | 0.8114 | 0.00686 | -0.0012 | 118.2799
7.5 | 0.8682 | 0.00711 | -0.0012 | 122.1097
8 | 0.9248 | 0.00737 | -0.0012 | 125.4817
8.5 | 0.9809 | 0.00766 | -0.0011 | 128.0548
9 | 1.0369 | 0.00794 | -0.0009 | 130.5919
9.5 | 1.0925 | 0.00823 | -0.0008 | 132.7461
10 | 1.1471 | 0.00854 | -0.0004 | 134.3208
10.5 | 1.1992 | 0.00876 | 0.0005 | 136.895
11 | 1.2537 | 0.00922 | 0.0007 | 135.9761
11.5 | 1.3076 | 0.0097 | 0.001 | 134.8041
12 | 1.3613 | 0.01016 | 0.0014 | 133.9862
12.5 | 1.4138 | 0.01073 | 0.0018 | 131.7614
13 | 1.4657 | 0.01131 | 0.0023 | 129.5933
13.5 | 1.5173 | 0.01185 | 0.0028 | 128.0422
14 | 1.5676 | 0.01249 | 0.0035 | 125.5084
14.5 | 1.6162 | 0.01323 | 0.0043 | 122.1618
15 | 1.6638 | 0.01398 | 0.0052 | 119.0129
15.5 | 1.7108 | 0.01468 | 0.0062 | 116.5395
16 | 1.7557 | 0.01546 | 0.0074 | 113.564
16.5 | 1.7973 | 0.01639 | 0.009 | 109.6583
17 | 1.8347 | 0.01746 | 0.011 | 105.0802
17.5 | 1.8667 | 0.01863 | 0.0136 | 100.1986
18 | 1.8766 | 0.01993 | 0.0195 | 94.1596
18.5 | 1.8843 | 0.02173 | 0.024 | 86.7142
19 | 1.8924 | 0.02424 | 0.0268 | 78.0693
19.5 | 1.8982 | 0.02756 | 0.0283 | 68.8752
20 | 1.9 | 0.03181 | 0.0286 | 59.7296

## 115. Re 12M Mach 0.10 (1)
BIGFOIL.COM POLAR EXPORT
Joukowsky 12.00% thick 0.00% camber
Joukowsky 12.00% thick 0.00% camber |  |  |  | Cl Max: | 1.223 | at alpha= | 13 | deg
JavaFoil+Calcfoil stall+Eppler ext transition |  |  |  | L/D Max: | 160.022 | at alpha= | 9.5 | deg
Re: | 12000000 |  |  | Cd Min: | 0.00424 | at alpha= | -1.5 | deg
Mach: | 0.1 |  |  | Cl=0 at alpha= | 0 | deg
|  |  |  | @ Cl=0.1, Cd= | 0.00426
|  |  |  | @ Cl=0.4, Cd= | 0.00456
|  |  |  | @ Cl=0.6, Cd= | 0.0049498
alpha (deg) | Cl | Cd | Cm | Cl/Cd
-18.5 | -1.024 | 0.09111 | 0 | -11.238
-18 | -1.051 | 0.08209 | 0 | -12.801
-17.5 | -1.079 | 0.07218 | 0 | -14.945
-17 | -1.104 | 0.06331 | 0 | -17.445
-16.5 | -1.131 | 0.05382 | 0 | -21.012
-16 | -1.154 | 0.04574 | 0 | -25.234
-15.5 | -1.175 | 0.03848 | 0 | -30.538
-15 | -1.194 | 0.03187 | 0 | -37.465
-14.5 | -1.208 | 0.02683 | 0 | -45.019
-14 | -1.217 | 0.02296 | 0 | -53.012
-13.5 | -1.223 | 0.01948 | 0 | -62.758
-13 | -1.223 | 0.01684 | 0 | -72.621
-12.5 | -1.217 | 0.01475 | 0 | -82.512
-12 | -1.206 | 0.01314 | 0 | -91.79
-11.5 | -1.19 | 0.01192 | 0 | -99.858
-11 | -1.169 | 0.01106 | 0 | -105.72
-10.5 | -1.142 | 0.00721 | 0 | -158.38
-10 | -1.104 | 0.00691 | 0 | -159.73
-9.5 | -1.064 | 0.00665 | 0 | -160.022
-9 | -1.019 | 0.0064 | 0 | -159.367
-8.5 | -0.973 | 0.00618 | 0 | -157.415
-8 | -0.923 | 0.00596 | 0 | -154.95
-7.5 | -0.873 | 0.00582 | 0 | -150.006
-7 | -0.82 | 0.00562 | 0 | -145.742
-6.5 | -0.765 | 0.00526 | 0 | -145.595
-6 | -0.71 | 0.0051 | 0 | -139.066
-5.5 | -0.653 | 0.00508 | 0 | -128.595
-5 | -0.596 | 0.00494 | 0 | -120.46
-4.5 | -0.537 | 0.00468 | 0 | -114.891
-4 | -0.479 | 0.00457 | 0 | -104.703
-3.5 | -0.42 | 0.00459 | 0 | -91.343
-3 | -0.36 | 0.0045 | 0 | -79.97
-2.5 | -0.3 | 0.00435 | 0 | -69.07
-2 | -0.24 | 0.00429 | 0 | -56.07
-1.5 | -0.18 | 0.00424 | 0 | -42.523
-1 | -0.12 | 0.00427 | 0 | -28.209
-0.5 | -0.06 | 0.00424 | 0 | -14.192
0 | 0 | 0.0043 | 0 | 0
0.5 | 0.06 | 0.00424 | 0 | 14.192
1 | 0.12 | 0.00427 | 0 | 28.209
1.5 | 0.18 | 0.00424 | 0 | 42.523
2 | 0.24 | 0.00429 | 0 | 56.07
2.5 | 0.3 | 0.00435 | 0 | 69.07
3 | 0.36 | 0.0045 | 0 | 79.97
3.5 | 0.42 | 0.00459 | 0 | 91.343
4 | 0.479 | 0.00457 | 0 | 104.703
4.5 | 0.537 | 0.00468 | 0 | 114.891
5 | 0.596 | 0.00494 | 0 | 120.46
5.5 | 0.653 | 0.00508 | 0 | 128.595
6 | 0.71 | 0.0051 | 0 | 139.066
6.5 | 0.765 | 0.00526 | 0 | 145.595
7 | 0.82 | 0.00562 | 0 | 145.742
7.5 | 0.873 | 0.00582 | 0 | 150.006
8 | 0.923 | 0.00596 | 0 | 154.95
8.5 | 0.973 | 0.00618 | 0 | 157.415
9 | 1.019 | 0.0064 | 0 | 159.367
9.5 | 1.064 | 0.00665 | 0 | 160.022
10 | 1.104 | 0.00691 | 0 | 159.73
10.5 | 1.142 | 0.00721 | 0 | 158.38
11 | 1.169 | 0.01106 | 0 | 105.72
11.5 | 1.19 | 0.01192 | 0 | 99.858
12 | 1.206 | 0.01314 | 0 | 91.79
12.5 | 1.217 | 0.01475 | 0 | 82.512
13 | 1.223 | 0.01685 | 0 | 72.573
13.5 | 1.223 | 0.01948 | 0 | 62.758
14 | 1.217 | 0.02291 | 0 | 53.12
14.5 | 1.208 | 0.02683 | 0 | 45.019
15 | 1.194 | 0.03184 | 0 | 37.504
15.5 | 1.175 | 0.03848 | 0 | 30.538
16 | 1.155 | 0.04556 | 0 | 25.339
16.5 | 1.131 | 0.05382 | 0 | 21.012
17 | 1.106 | 0.06252 | 0 | 17.687
17.5 | 1.079 | 0.07218 | 0 | 14.945
18 | 1.05 | 0.08267 | 0 | 12.703

## 116. Re 12M Mach 0.10 (2)
BIGFOIL.COM POLAR EXPORT
Joukowsky 12.00% thick 0.00% camber
Joukowsky 12.00% thick 0.00% camber |  |  |  | Cl Max: | 1.8853 | at alpha= | 19.5 | deg
XFOIL ncrit=9 |  |  |  | L/D Max: | 136.49 | at alpha= | 10.5 | deg
Re: | 12000000 |  |  | Cd Min: | 0.03694 | at alpha= | -20 | deg
Mach: | 0.1 |  |  | Cl=0 at alpha= | 0 | deg
|  |  |  | @ Cl=0.1, Cd= | 0.004988
|  |  |  | @ Cl=0.4, Cd= | 0.0054854
|  |  |  | @ Cl=0.6, Cd= | 0.0060706
alpha (deg) | Cl | Cd | Cm | Cl/Cd
-20 | -1.8766 | 0.03694 | -0.0302 | -50.8013
-19.5 | -1.8823 | 0.03129 | -0.0312 | -60.1566
-19 | -1.881 | 0.02696 | -0.0307 | -69.77
-18.5 | -1.8751 | 0.02367 | -0.0289 | -79.2184
-18 | -1.8667 | 0.02125 | -0.0257 | -87.8447
-17.5 | -1.8612 | 0.01952 | -0.0203 | -95.3484
-17 | -1.8426 | 0.0183 | -0.0153 | -100.6885
-16.5 | -1.8085 | 0.0171 | -0.0126 | -105.7602
-16 | -1.7693 | 0.016 | -0.0105 | -110.5812
-15.5 | -1.7254 | 0.0151 | -0.0089 | -114.2649
-15 | -1.6786 | 0.01432 | -0.0076 | -117.2207
-14.5 | -1.63 | 0.01361 | -0.0065 | -119.7649
-14 | -1.581 | 0.01283 | -0.0054 | -123.2268
-13.5 | -1.5308 | 0.0121 | -0.0045 | -126.5124
-13 | -1.4788 | 0.0115 | -0.0038 | -128.5913
-12.5 | -1.4259 | 0.01095 | -0.0032 | -130.2192
-12 | -1.373 | 0.01033 | -0.0025 | -132.9138
-11.5 | -1.3188 | 0.00982 | -0.0021 | -134.2974
-11 | -1.264 | 0.00935 | -0.0017 | -135.1872
-10.5 | -1.209 | 0.00886 | -0.0013 | -136.456
-10 | -1.1565 | 0.00865 | -0.0002 | -133.6994
-9.5 | -1.1013 | 0.0083 | 0.0002 | -132.6867
-9 | -1.0451 | 0.00802 | 0.0004 | -130.3117
-8.5 | -0.9886 | 0.00771 | 0.0006 | -128.2231
-8 | -0.9318 | 0.00741 | 0.0008 | -125.749
-7 | -0.8173 | 0.0069 | 0.001 | -118.4493
-6.5 | -0.7597 | 0.00667 | 0.001 | -113.8981
-6 | -0.702 | 0.00644 | 0.0011 | -109.0062
-5.5 | -0.6441 | 0.00623 | 0.0011 | -103.3868
-5 | -0.586 | 0.00602 | 0.0011 | -97.3422
-4.5 | -0.5278 | 0.00585 | 0.001 | -90.2222
-4 | -0.4695 | 0.00567 | 0.001 | -82.8042
-3.5 | -0.4111 | 0.00551 | 0.0009 | -74.6098
-3 | -0.3525 | 0.00538 | 0.0008 | -65.5204
-2.5 | -0.2939 | 0.00524 | 0.0007 | -56.0878
-2 | -0.2353 | 0.00514 | 0.0006 | -45.7782
-1.5 | -0.1765 | 0.00508 | 0.0004 | -34.7441
-1 | -0.1177 | 0.005 | 0.0003 | -23.54
-0.5 | -0.0589 | 0.00496 | 0.0001 | -11.875
0 | 0 | 0.00497 | 0 | 0
0.5 | 0.0589 | 0.00496 | -0.0001 | 11.875
1 | 0.1177 | 0.005 | -0.0003 | 23.54
1.5 | 0.1765 | 0.00508 | -0.0004 | 34.7441
2 | 0.2353 | 0.00514 | -0.0006 | 45.7782
2.5 | 0.2939 | 0.00524 | -0.0007 | 56.0878
3 | 0.3525 | 0.00538 | -0.0008 | 65.5204
3.5 | 0.4111 | 0.00551 | -0.0009 | 74.6098
4 | 0.4695 | 0.00567 | -0.001 | 82.8042
4.5 | 0.5278 | 0.00586 | -0.001 | 90.0683
5 | 0.586 | 0.00602 | -0.0011 | 97.3422
5.5 | 0.6441 | 0.00623 | -0.0011 | 103.3868
6 | 0.702 | 0.00644 | -0.0011 | 109.0062
6.5 | 0.7597 | 0.00667 | -0.001 | 113.8981
7 | 0.8173 | 0.0069 | -0.001 | 118.4493
7.5 | 0.8746 | 0.00716 | -0.0009 | 122.1508
8 | 0.9318 | 0.00741 | -0.0008 | 125.749
8.5 | 0.9886 | 0.00771 | -0.0006 | 128.2231
9 | 1.045 | 0.00802 | -0.0004 | 130.2993
9.5 | 1.1013 | 0.0083 | -0.0002 | 132.6867
10 | 1.1564 | 0.00864 | 0.0003 | 133.8426
10.5 | 1.2093 | 0.00886 | 0.0012 | 136.4898
11 | 1.2642 | 0.00936 | 0.0016 | 135.0641
11.5 | 1.3191 | 0.00982 | 0.002 | 134.3279
12 | 1.3733 | 0.01033 | 0.0025 | 132.9429
12.5 | 1.4263 | 0.01094 | 0.0031 | 130.3748
13 | 1.4792 | 0.0115 | 0.0037 | 128.6261
13.5 | 1.5313 | 0.0121 | 0.0044 | 126.5537
14 | 1.5816 | 0.01283 | 0.0053 | 123.2736
14.5 | 1.6306 | 0.01361 | 0.0064 | 119.809
15 | 1.6793 | 0.01432 | 0.0075 | 117.2696
15.5 | 1.7262 | 0.0151 | 0.0087 | 114.3179
16 | 1.7701 | 0.01601 | 0.0103 | 110.5621
16.5 | 1.8095 | 0.0171 | 0.0124 | 105.8187
17 | 1.8443 | 0.01829 | 0.015 | 100.8365
17.5 | 1.8645 | 0.01952 | 0.0198 | 95.5174
18 | 1.8695 | 0.02121 | 0.0254 | 88.1424
18.5 | 1.8777 | 0.02362 | 0.0287 | 79.4962
19 | 1.8838 | 0.02688 | 0.0305 | 70.0818
19.5 | 1.8853 | 0.03119 | 0.031 | 60.4457
20 | 1.8791 | 0.03687 | 0.03 | 50.9656

## 117. Re 12M Mach 0.25 (1)
BIGFOIL.COM POLAR EXPORT
Joukowsky 12.00% thick 0.00% camber
Joukowsky 12.00% thick 0.00% camber |  |  |  | Cl Max: | 1.158 | at alpha= | 12 | deg
JavaFoil+Calcfoil stall+Eppler ext transition |  |  |  | L/D Max: | 156.199 | at alpha= | 9 | deg
Re: | 12000000 |  |  | Cd Min: | 0.00409 | at alpha= | 0 | deg
Mach: | 0.25 |  |  | Cl=0 at alpha= | 0 | deg
|  |  |  | @ Cl=0.1, Cd= | 0.0041942
|  |  |  | @ Cl=0.4, Cd= | 0.0045541
|  |  |  | @ Cl=0.6, Cd= | 0.0049397
alpha (deg) | Cl | Cd | Cm | Cl/Cd
-17 | -0.796 | 0.10404 | 0 | -7.649
-16.5 | -0.848 | 0.09336 | 0 | -9.087
-16 | -0.901 | 0.08057 | 0 | -11.181
-15.5 | -0.952 | 0.0671 | 0 | -14.192
-15 | -1 | 0.05493 | 0 | -18.211
-14.5 | -1.045 | 0.04377 | 0 | -23.882
-14 | -1.084 | 0.0351 | 0 | -30.879
-13.5 | -1.114 | 0.02865 | 0 | -38.882
-13 | -1.138 | 0.0233 | 0 | -48.826
-12.5 | -1.151 | 0.01949 | 0 | -59.079
-12 | -1.157 | 0.01648 | 0 | -70.19
-11.5 | -1.157 | 0.01414 | 0 | -81.761
-11 | -1.148 | 0.01253 | 0 | -91.666
-10.5 | -1.133 | 0.01142 | 0 | -99.212
-10 | -1.112 | 0.00725 | 0 | -153.432
-9.5 | -1.076 | 0.00693 | 0 | -155.361
-9 | -1.035 | 0.00662 | 0 | -156.246
-8.5 | -0.99 | 0.00636 | 0 | -155.659
-8 | -0.942 | 0.00612 | 0 | -154.018
-7.5 | -0.892 | 0.00589 | 0 | -151.315
-7 | -0.839 | 0.00573 | 0 | -146.321
-6.5 | -0.784 | 0.00554 | 0 | -141.555
-6 | -0.728 | 0.00517 | 0 | -140.797
-5.5 | -0.67 | 0.00501 | 0 | -133.857
-5 | -0.611 | 0.00499 | 0 | -122.587
-4.5 | -0.552 | 0.00485 | 0 | -113.83
-4 | -0.492 | 0.00459 | 0 | -107.048
-3.5 | -0.431 | 0.00448 | 0 | -96.199
-3 | -0.37 | 0.0045 | 0 | -82.144
-2.5 | -0.309 | 0.00442 | 0 | -69.801
-2 | -0.247 | 0.00428 | 0 | -57.66
-1.5 | -0.185 | 0.00424 | 0 | -43.755
-1 | -0.124 | 0.00426 | 0 | -29.032
-0.5 | -0.062 | 0.00423 | 0 | -14.614
0 | 0 | 0.00409 | 0 | 0
0.5 | 0.062 | 0.00409 | 0 | 15.114
1 | 0.124 | 0.00426 | 0 | 29.035
1.5 | 0.185 | 0.00424 | 0 | 43.755
2 | 0.247 | 0.00428 | 0 | 57.66
2.5 | 0.309 | 0.00435 | 0 | 70.934
3 | 0.37 | 0.0045 | 0 | 82.144
3.5 | 0.431 | 0.00461 | 0 | 93.484
4 | 0.492 | 0.00459 | 0 | 107.048
4.5 | 0.552 | 0.00472 | 0 | 116.99
5 | 0.611 | 0.00499 | 0 | 122.587
5.5 | 0.67 | 0.00513 | 0 | 130.491
6 | 0.728 | 0.00517 | 0 | 140.797
6.5 | 0.784 | 0.00546 | 0 | 143.529
7 | 0.839 | 0.00565 | 0 | 148.483
7.5 | 0.892 | 0.00595 | 0 | 149.997
8 | 0.942 | 0.00617 | 0 | 152.676
8.5 | 0.99 | 0.00636 | 0 | 155.647
9 | 1.035 | 0.00663 | 0 | 156.199
9.5 | 1.076 | 0.00691 | 0 | 155.766
10 | 1.112 | 0.00724 | 0 | 153.624
10.5 | 1.133 | 0.01142 | 0 | 99.176
11 | 1.149 | 0.01246 | 0 | 92.209
11.5 | 1.157 | 0.01402 | 0 | 82.565
12 | 1.158 | 0.01631 | 0 | 70.996
12.5 | 1.152 | 0.01927 | 0 | 59.786
13 | 1.136 | 0.0237 | 0 | 47.951
13.5 | 1.112 | 0.02924 | 0 | 38.033
14 | 1.082 | 0.03573 | 0 | 30.286
14.5 | 1.045 | 0.04367 | 0 | 23.943
15 | 1.001 | 0.05457 | 0 | 18.344
15.5 | 0.954 | 0.06591 | 0 | 14.475
16 | 0.902 | 0.07955 | 0 | 11.339
16.5 | 0.851 | 0.09112 | 0 | 9.336
17 | 0.796 | 0.10391 | 0 | 7.66

## 118. Re 12M Mach 0.25 (2)
BIGFOIL.COM POLAR EXPORT
Joukowsky 12.00% thick 0.00% camber
Joukowsky 12.00% thick 0.00% camber |  |  |  | Cl Max: | 1.8171 | at alpha= | 17 | deg
XFOIL ncrit=9 |  |  |  | L/D Max: | 133.102 | at alpha= | 10.5 | deg
Re: | 12000000 |  |  | Cd Min: | 0.09021 | at alpha= | -20 | deg
Mach: | 0.25 |  |  | Cl=0 at alpha= | 0 | deg
|  |  |  | @ Cl=0.1, Cd= | 0.0050093
|  |  |  | @ Cl=0.4, Cd= | 0.0055044
|  |  |  | @ Cl=0.6, Cd= | 0.0061119
alpha (deg) | Cl | Cd | Cm | Cl/Cd
-20 | -1.6137 | 0.09021 | -0.0094 | -17.8883
-19.5 | -1.6864 | 0.07202 | -0.0218 | -23.4157
-19 | -1.7405 | 0.05767 | -0.0307 | -30.1803
-18.5 | -1.7815 | 0.04613 | -0.0369 | -38.6191
-18 | -1.8044 | 0.03741 | -0.0404 | -48.2331
-17.5 | -1.8143 | 0.03078 | -0.0418 | -58.9441
-17 | -1.814 | 0.02594 | -0.0411 | -69.9306
-16.5 | -1.81 | 0.02234 | -0.0384 | -81.0206
-16 | -1.8051 | 0.01992 | -0.0331 | -90.6175
-15.5 | -1.7914 | 0.01843 | -0.0263 | -97.2002
-15 | -1.754 | 0.017 | -0.0225 | -103.1765
-14.5 | -1.71 | 0.01571 | -0.0194 | -108.8479
-14 | -1.6605 | 0.01465 | -0.0169 | -113.3447
-13.5 | -1.6075 | 0.01375 | -0.0147 | -116.9091
-13 | -1.5529 | 0.01291 | -0.0128 | -120.2866
-12.5 | -1.4979 | 0.01204 | -0.0111 | -124.4103
-12 | -1.4408 | 0.01133 | -0.0096 | -127.1668
-11.5 | -1.3827 | 0.01071 | -0.0083 | -129.1036
-11 | -1.3247 | 0.01004 | -0.0071 | -131.9422
-10.5 | -1.2655 | 0.00951 | -0.0061 | -133.0705
-10 | -1.21 | 0.00914 | -0.0043 | -132.3851
-9.5 | -1.1508 | 0.00879 | -0.0034 | -130.9215
-9 | -1.0913 | 0.00838 | -0.0027 | -130.2267
-8.5 | -1.0312 | 0.00804 | -0.002 | -128.2587
-8 | -0.9711 | 0.00772 | -0.0015 | -125.7902
-7.5 | -0.9108 | 0.0074 | -0.001 | -123.0811
-7 | -0.8505 | 0.00711 | -0.0006 | -119.6203
-6.5 | -0.79 | 0.00684 | -0.0003 | -115.4971
-6 | -0.7294 | 0.00659 | 0 | -110.6829
-5.5 | -0.6687 | 0.00637 | 0.0002 | -104.9765
-5 | -0.6081 | 0.00614 | 0.0003 | -99.0391
-4.5 | -0.5475 | 0.00592 | 0.0004 | -92.4831
-4 | -0.4867 | 0.00576 | 0.0005 | -84.4965
-3.5 | -0.426 | 0.00556 | 0.0005 | -76.6187
-3 | -0.3652 | 0.00543 | 0.0005 | -67.256
-2.5 | -0.3044 | 0.00528 | 0.0005 | -57.6515
-2 | -0.2436 | 0.00518 | 0.0004 | -47.027
-1.5 | -0.1827 | 0.0051 | 0.0003 | -35.8235
-1 | -0.1218 | 0.00502 | 0.0002 | -24.2629
-0.5 | -0.0609 | 0.00499 | 0.0001 | -12.2044
0 | 0 | 0.00499 | 0 | 0
0.5 | 0.0609 | 0.00499 | -0.0001 | 12.2044
1 | 0.1218 | 0.00502 | -0.0002 | 24.2629
1.5 | 0.1827 | 0.0051 | -0.0003 | 35.8235
2 | 0.2436 | 0.00518 | -0.0004 | 47.027
2.5 | 0.3044 | 0.00528 | -0.0005 | 57.6515
3 | 0.3652 | 0.00543 | -0.0005 | 67.256
3.5 | 0.426 | 0.00556 | -0.0005 | 76.6187
4 | 0.4867 | 0.00576 | -0.0005 | 84.4965
4.5 | 0.5475 | 0.00593 | -0.0004 | 92.3272
5 | 0.6081 | 0.00614 | -0.0003 | 99.0391
5.5 | 0.6687 | 0.00637 | -0.0002 | 104.9765
6 | 0.7294 | 0.00659 | 0 | 110.6829
6.5 | 0.7899 | 0.00684 | 0.0003 | 115.4825
7 | 0.8505 | 0.00711 | 0.0006 | 119.6203
7.5 | 0.9108 | 0.0074 | 0.001 | 123.0811
8 | 0.9711 | 0.00772 | 0.0015 | 125.7902
8.5 | 1.0312 | 0.00804 | 0.002 | 128.2587
9 | 1.0913 | 0.00838 | 0.0027 | 130.2267
9.5 | 1.1507 | 0.00879 | 0.0034 | 130.9101
10 | 1.2099 | 0.00913 | 0.0044 | 132.5192
10.5 | 1.2658 | 0.00951 | 0.006 | 133.102
11 | 1.3251 | 0.01004 | 0.007 | 131.9821
11.5 | 1.3831 | 0.0107 | 0.0082 | 129.2617
12 | 1.4412 | 0.01134 | 0.0095 | 127.0899
12.5 | 1.4984 | 0.01204 | 0.011 | 124.4518
13 | 1.5534 | 0.01292 | 0.0128 | 120.2322
13.5 | 1.6082 | 0.01375 | 0.0146 | 116.96
14 | 1.6612 | 0.01465 | 0.0168 | 113.3925
14.5 | 1.7108 | 0.01573 | 0.0193 | 108.7603
15 | 1.7549 | 0.01703 | 0.0224 | 103.0476
15.5 | 1.7928 | 0.01844 | 0.0261 | 97.2234
16 | 1.808 | 0.01991 | 0.0328 | 90.8086
16.5 | 1.8126 | 0.0223 | 0.0382 | 81.2825
17 | 1.8171 | 0.02584 | 0.0409 | 70.3212
17.5 | 1.8164 | 0.03076 | 0.0416 | 59.0507
18 | 1.8064 | 0.0374 | 0.0402 | 48.2995
18.5 | 1.7828 | 0.04624 | 0.0366 | 38.5554
19 | 1.746 | 0.0573 | 0.0308 | 30.4712
19.5 | 1.6906 | 0.07175 | 0.0218 | 23.5624
20 | 1.6164 | 0.0901 | 0.0093 | 17.9401

## 119. Re 12M Mach 0.50 (1)
BIGFOIL.COM POLAR EXPORT
Joukowsky 12.00% thick 0.00% camber
Joukowsky 12.00% thick 0.00% camber |  |  |  | Cl Max: | 1.105 | at alpha= | 20 | deg
JavaFoil+Calcfoil stall+Eppler ext transition |  |  |  | L/D Max: | 142.941 | at alpha= | 6.5 | deg
Re: | 12000000 |  |  | Cd Min: | 0.00412 | at alpha= | 1 | deg
Mach: | 0.5 |  |  | Cl=0 at alpha= | 0 | deg
|  |  |  | @ Cl=0.1, Cd= | 0.0041585
|  |  |  | @ Cl=0.4, Cd= | 0.0044528
|  |  |  | @ Cl=0.6, Cd= | 0.0050097
alpha (deg) | Cl | Cd | Cm | Cl/Cd
-20 | -1.105 | 0.18624 | 0 | -5.931
-19.5 | -1.077 | 0.17749 | 0 | -6.068
-19 | -1.05 | 0.17168 | 0 | -6.114
-18.5 | -1.026 | 0.15221 | 0 | -6.741
-18 | -0.995 | 0.15983 | 0 | -6.224
-17.5 | -0.971 | 0.14089 | 0 | -6.89
-17 | -0.941 | 0.13696 | 0 | -6.874
-16.5 | -0.92 | 0.12071 | 0 | -7.62
-16 | -0.888 | 0.12055 | 0 | -7.369
-15.5 | -0.873 | 0.10111 | 0 | -8.63
-15 | -0.838 | 0.10139 | 0 | -8.263
-14.5 | -0.849 | 0.06594 | 0 | -12.88
-14 | -0.781 | 0.09463 | 0 | -8.251
-13.5 | -0.804 | 0.0536 | 0 | -15
-13 | -0.737 | 0.0777 | 0 | -9.485
-12.5 | -0.754 | 0.04447 | 0 | -16.966
-12 | -0.71 | 0.05138 | 0 | -13.824
-11.5 | -0.648 | 0.0722 | 0 | -8.973
-11 | -0.677 | 0.03395 | 0 | -19.927
-10.5 | -0.645 | 0.0335 | 0 | -19.249
-10 | -0.614 | 0.03235 | 0 | -18.986
-9.5 | -0.592 | 0.02764 | 0 | -21.406
-9 | -0.864 | 0.01841 | 0 | -46.911
-8.5 | -0.95 | 0.01336 | 0 | -71.108
-8 | -0.965 | 0.01129 | 0 | -85.538
-7.5 | -0.949 | 0.00676 | 0 | -140.363
-7 | -0.908 | 0.00635 | 0 | -142.945
-6.5 | -0.857 | 0.00601 | 0 | -142.572
-6 | -0.802 | 0.00577 | 0 | -138.951
-5.5 | -0.741 | 0.00551 | 0 | -134.569
-5 | -0.679 | 0.0052 | 0 | -130.401
-4.5 | -0.614 | 0.00508 | 0 | -120.942
-4 | -0.548 | 0.00484 | 0 | -113.116
-3.5 | -0.481 | 0.00468 | 0 | -102.666
-3 | -0.413 | 0.00442 | 0 | -93.325
-2.5 | -0.345 | 0.00443 | 0 | -77.711
-2 | -0.276 | 0.00434 | 0 | -63.517
-1.5 | -0.207 | 0.00421 | 0 | -49.15
-1 | -0.138 | 0.00417 | 0 | -33.126
-0.5 | -0.069 | 0.00414 | 0 | -16.701
0 | 0 | 0.00418 | 0 | 0
0.5 | 0.069 | 0.00419 | 0 | 16.488
1 | 0.138 | 0.00412 | 0 | 33.554
1.5 | 0.207 | 0.00428 | 0 | 48.351
2 | 0.276 | 0.00429 | 0 | 64.374
2.5 | 0.345 | 0.00438 | 0 | 78.679
3 | 0.413 | 0.00447 | 0 | 92.299
3.5 | 0.481 | 0.0047 | 0 | 102.285
4 | 0.548 | 0.00486 | 0 | 112.625
4.5 | 0.614 | 0.00505 | 0 | 121.487
5 | 0.679 | 0.00519 | 0 | 130.788
5.5 | 0.741 | 0.00542 | 0 | 136.807
6 | 0.802 | 0.00571 | 0 | 140.422
6.5 | 0.857 | 0.006 | 0 | 142.941
7 | 0.908 | 0.0064 | 0 | 141.769
7.5 | 0.949 | 0.00671 | 0 | 141.567
8 | 0.965 | 0.01128 | 0 | 85.583
8.5 | 0.95 | 0.0133 | 0 | 71.467
9 | 0.864 | 0.01838 | 0 | 47.005
9.5 | 0.593 | 0.02685 | 0 | 22.103
10 | 0.611 | 0.03377 | 0 | 18.102
10.5 | 0.644 | 0.03377 | 0 | 19.076
11 | 0.68 | 0.03247 | 0 | 20.934
11.5 | 0.651 | 0.06986 | 0 | 9.315
12 | 0.709 | 0.05189 | 0 | 13.671
12.5 | 0.755 | 0.04413 | 0 | 17.111
13 | 0.733 | 0.08106 | 0 | 9.043
13.5 | 0.801 | 0.05521 | 0 | 14.517
14 | 0.781 | 0.09446 | 0 | 8.268
14.5 | 0.846 | 0.06799 | 0 | 12.449
15 | 0.838 | 0.10126 | 0 | 8.273
15.5 | 0.872 | 0.10198 | 0 | 8.55
16 | 0.888 | 0.1213 | 0 | 7.322
16.5 | 0.92 | 0.12117 | 0 | 7.589
17 | 0.941 | 0.13732 | 0 | 6.855
17.5 | 0.971 | 0.14134 | 0 | 6.868
18 | 0.995 | 0.15861 | 0 | 6.272
18.5 | 1.026 | 0.15257 | 0 | 6.724
19 | 1.05 | 0.17113 | 0 | 6.134
19.5 | 1.077 | 0.17992 | 0 | 5.986
20 | 1.105 | 0.18317 | 0 | 6.033

## 120. Re 12M Mach 0.50 (2)
BIGFOIL.COM POLAR EXPORT
Joukowsky 12.00% thick 0.00% camber
Joukowsky 12.00% thick 0.00% camber |  |  |  | Cl Max: | 1.385 | at alpha= | 9.5 | deg
XFOIL ncrit=9 |  |  |  | L/D Max: | 128.054 | at alpha= | 8.5 | deg
Re: | 12000000 |  |  | Cd Min: | 0.11333 | at alpha= | -14.5 | deg
Mach: | 0.5 |  |  | Cl=0 at alpha= | 0 | deg
|  |  |  | @ Cl=0.1, Cd= | 0.005131
|  |  |  | @ Cl=0.4, Cd= | 0.0056102
|  |  |  | @ Cl=0.6, Cd= | 0.0062335
alpha (deg) | Cl | Cd | Cm | Cl/Cd
-14.5 | -1.1079 | 0.11333 | 0.0093 | -9.7759
-14 | -1.1071 | 0.10381 | 0.0032 | -10.6647
-13.5 | -1.1453 | 0.0894 | -0.0076 | -12.811
-13 | -1.1758 | 0.07687 | -0.0165 | -15.296
-12.5 | -1.2063 | 0.06497 | -0.0244 | -18.567
-12 | -1.2378 | 0.05348 | -0.0317 | -23.1451
-11.5 | -1.2696 | 0.04236 | -0.0385 | -29.9717
-11 | -1.3052 | 0.0315 | -0.045 | -41.4349
-10.5 | -1.3406 | 0.02289 | -0.0475 | -58.5671
-9.5 | -1.3848 | 0.01285 | -0.0301 | -107.7665
-9 | -1.3214 | 0.01059 | -0.0239 | -124.7781
-8.5 | -1.2432 | 0.00971 | -0.0195 | -128.033
-8 | -1.1643 | 0.00912 | -0.016 | -127.6645
-7.5 | -1.0866 | 0.00859 | -0.0131 | -126.4959
-7 | -1.0099 | 0.00812 | -0.0106 | -124.3719
-6.5 | -0.9342 | 0.0077 | -0.0085 | -121.3247
-6 | -0.8592 | 0.00733 | -0.0067 | -117.2169
-5.5 | -0.7852 | 0.00697 | -0.0052 | -112.6542
-5 | -0.7118 | 0.00665 | -0.004 | -107.0376
-4.5 | -0.6389 | 0.00639 | -0.003 | -99.9844
-4 | -0.5668 | 0.0061 | -0.0022 | -92.918
-3.5 | -0.495 | 0.00589 | -0.0015 | -84.0407
-3 | -0.4236 | 0.00567 | -0.0011 | -74.709
-2.5 | -0.3526 | 0.00548 | -0.0007 | -64.3431
-2 | -0.2817 | 0.00536 | -0.0004 | -52.556
0 | 0 | 0.0051 | 0 | 0
0.5 | 0.0704 | 0.00511 | 0.0001 | 13.7769
1 | 0.1407 | 0.00516 | 0.0001 | 27.2674
1.5 | 0.2111 | 0.00524 | 0.0002 | 40.2863
2 | 0.2818 | 0.00536 | 0.0004 | 52.5746
2.5 | 0.3526 | 0.00549 | 0.0007 | 64.2259
3 | 0.4236 | 0.00567 | 0.0011 | 74.709
3.5 | 0.495 | 0.00589 | 0.0015 | 84.0407
4 | 0.5668 | 0.0061 | 0.0022 | 92.918
4.5 | 0.6389 | 0.00639 | 0.003 | 99.9844
5 | 0.7118 | 0.00665 | 0.004 | 107.0376
5.5 | 0.7852 | 0.00697 | 0.0052 | 112.6542
6 | 0.8593 | 0.00734 | 0.0067 | 117.0708
6.5 | 0.9342 | 0.0077 | 0.0085 | 121.3247
7 | 1.0101 | 0.00812 | 0.0106 | 124.3966
7.5 | 1.0868 | 0.00859 | 0.0131 | 126.5192
8 | 1.1645 | 0.00912 | 0.016 | 127.6864
8.5 | 1.2434 | 0.00971 | 0.0195 | 128.0536
9 | 1.3218 | 0.01059 | 0.0239 | 124.8159
9.5 | 1.385 | 0.01287 | 0.0301 | 107.6146
10.5 | 1.3435 | 0.02281 | 0.0474 | 58.8996
11 | 1.3079 | 0.0314 | 0.045 | 41.6529
11.5 | 1.2747 | 0.04204 | 0.0387 | 30.3211
12 | 1.2388 | 0.05361 | 0.0313 | 23.1076
13 | 1.1778 | 0.07686 | 0.0163 | 15.324
13.5 | 1.1479 | 0.08928 | 0.0076 | 12.8573
14 | 1.1112 | 0.10345 | -0.003 | 10.7414

## 121. Re 14M Mach 0.00 (1)
BIGFOIL.COM POLAR EXPORT
Joukowsky 12.00% thick 0.00% camber
Joukowsky 12.00% thick 0.00% camber |  |  |  | Cl Max: | 1.24 | at alpha= | 13.5 | deg
JavaFoil+Calcfoil stall+Eppler ext transition |  |  |  | L/D Max: | 163.375 | at alpha= | 9.5 | deg
Re: | 14000000 |  |  | Cd Min: | 0.00416 | at alpha= | 0 | deg
Mach: | 0 |  |  | Cl=0 at alpha= | 0 | deg
|  |  |  | @ Cl=0.1, Cd= | 0.00424
|  |  |  | @ Cl=0.4, Cd= | 0.0045312
|  |  |  | @ Cl=0.6, Cd= | 0.004906
alpha (deg) | Cl | Cd | Cm | Cl/Cd
-18.5 | -1.075 | 0.08228 | 0 | -13.065
-18 | -1.1 | 0.07312 | 0 | -15.042
-17.5 | -1.123 | 0.06487 | 0 | -17.309
-17 | -1.146 | 0.0562 | 0 | -20.393
-16.5 | -1.169 | 0.04765 | 0 | -24.529
-16 | -1.19 | 0.03984 | 0 | -29.871
-15.5 | -1.207 | 0.03351 | 0 | -36.024
-15 | -1.221 | 0.02825 | 0 | -43.225
-14.5 | -1.231 | 0.02413 | 0 | -51.019
-14 | -1.238 | 0.0204 | 0 | -60.689
-13.5 | -1.24 | 0.01761 | 0 | -70.411
-13 | -1.237 | 0.01532 | 0 | -80.759
-12.5 | -1.228 | 0.01368 | 0 | -89.796
-12 | -1.214 | 0.01236 | 0 | -98.227
-11.5 | -1.196 | 0.01134 | 0 | -105.48
-11 | -1.176 | 0.0073 | 0 | -160.977
-10.5 | -1.14 | 0.00703 | 0 | -162.224
-10 | -1.102 | 0.00676 | 0 | -163.02
-9.5 | -1.061 | 0.00649 | 0 | -163.375
-9 | -1.016 | 0.00626 | 0 | -162.247
-8.5 | -0.969 | 0.00606 | 0 | -160.011
-8 | -0.92 | 0.00585 | 0 | -157.189
-7.5 | -0.869 | 0.00572 | 0 | -152.001
-7 | -0.816 | 0.00553 | 0 | -147.477
-6.5 | -0.762 | 0.00518 | 0 | -147.121
-6 | -0.706 | 0.00503 | 0 | -140.434
-5.5 | -0.65 | 0.00502 | 0 | -129.455
-5 | -0.593 | 0.00489 | 0 | -121.275
-4.5 | -0.535 | 0.00464 | 0 | -115.257
-4 | -0.476 | 0.00453 | 0 | -105.161
-3.5 | -0.417 | 0.00456 | 0 | -91.637
-3 | -0.358 | 0.00446 | 0 | -80.326
-2.5 | -0.299 | 0.00432 | 0 | -69.141
-2 | -0.239 | 0.00427 | 0 | -56.086
-1.5 | -0.18 | 0.00429 | 0 | -41.896
-1 | -0.12 | 0.00425 | 0 | -28.195
-0.5 | -0.06 | 0.00422 | 0 | -14.184
0 | 0 | 0.00416 | 0 | 0
0.5 | 0.06 | 0.00422 | 0 | 14.184
1 | 0.12 | 0.00425 | 0 | 28.195
1.5 | 0.18 | 0.00429 | 0 | 41.896
2 | 0.239 | 0.00427 | 0 | 56.086
2.5 | 0.299 | 0.00432 | 0 | 69.141
3 | 0.358 | 0.00446 | 0 | 80.326
3.5 | 0.417 | 0.00456 | 0 | 91.637
4 | 0.476 | 0.00453 | 0 | 105.161
4.5 | 0.535 | 0.00464 | 0 | 115.257
5 | 0.593 | 0.00489 | 0 | 121.275
5.5 | 0.65 | 0.00502 | 0 | 129.455
6 | 0.706 | 0.00503 | 0 | 140.434
6.5 | 0.762 | 0.00518 | 0 | 147.121
7 | 0.816 | 0.00553 | 0 | 147.477
7.5 | 0.869 | 0.00572 | 0 | 152.001
8 | 0.92 | 0.00585 | 0 | 157.189
8.5 | 0.969 | 0.00606 | 0 | 160.011
9 | 1.016 | 0.00626 | 0 | 162.247
9.5 | 1.061 | 0.00649 | 0 | 163.375
10 | 1.102 | 0.00676 | 0 | 163.02
10.5 | 1.14 | 0.00703 | 0 | 162.224
11 | 1.176 | 0.0073 | 0 | 160.977
11.5 | 1.196 | 0.01134 | 0 | 105.48
12 | 1.214 | 0.01236 | 0 | 98.227
12.5 | 1.228 | 0.01368 | 0 | 89.796
13 | 1.237 | 0.01532 | 0 | 80.759
13.5 | 1.24 | 0.01761 | 0 | 70.411
14 | 1.238 | 0.0204 | 0 | 60.689
14.5 | 1.231 | 0.02413 | 0 | 51.019
15 | 1.221 | 0.02825 | 0 | 43.225
15.5 | 1.207 | 0.03351 | 0 | 36.024
16 | 1.19 | 0.03984 | 0 | 29.871
16.5 | 1.169 | 0.04765 | 0 | 24.529
17 | 1.146 | 0.0562 | 0 | 20.393
17.5 | 1.123 | 0.06487 | 0 | 17.309
18 | 1.1 | 0.07312 | 0 | 15.042
18.5 | 1.075 | 0.08228 | 0 | 13.065

## 122. Re 14M Mach 0.00 (2)
BIGFOIL.COM POLAR EXPORT
Joukowsky 12.00% thick 0.00% camber
Joukowsky 12.00% thick 0.00% camber |  |  |  | Cl Max: | 1.9236 | at alpha= | 20 | deg
XFOIL ncrit=9 |  |  |  | L/D Max: | 139.467 | at alpha= | 11 | deg
Re: | 14000000 |  |  | Cd Min: | 0.02957 | at alpha= | -20 | deg
Mach: | 0 |  |  | Cl=0 at alpha= | 0 | deg
|  |  |  | @ Cl=0.1, Cd= | 0.0049584
|  |  |  | @ Cl=0.4, Cd= | 0.0054208
|  |  |  | @ Cl=0.6, Cd= | 0.0059941
alpha (deg) | Cl | Cd | Cm | Cl/Cd
-20 | -1.9216 | 0.02957 | -0.0292 | -64.9848
-19.5 | -1.919 | 0.0257 | -0.0283 | -74.6693
-19 | -1.9127 | 0.02274 | -0.0261 | -84.1117
-18.5 | -1.9048 | 0.02055 | -0.0226 | -92.691
-18 | -1.8999 | 0.01907 | -0.0168 | -99.6277
-17.5 | -1.876 | 0.018 | -0.0127 | -104.2222
-17 | -1.8405 | 0.01698 | -0.0105 | -108.3922
-16.5 | -1.8019 | 0.01597 | -0.0086 | -112.8303
-16 | -1.7603 | 0.01501 | -0.007 | -117.2751
-15.5 | -1.7153 | 0.01421 | -0.0058 | -120.7108
-15 | -1.6679 | 0.01352 | -0.0048 | -123.3654
-14.5 | -1.6191 | 0.01288 | -0.004 | -125.7065
-14 | -1.57 | 0.01219 | -0.0033 | -128.7941
-13.5 | -1.5199 | 0.01152 | -0.0026 | -131.9358
-13 | -1.4682 | 0.01097 | -0.002 | -133.8377
-12.5 | -1.4156 | 0.01047 | -0.0016 | -135.2053
-12 | -1.363 | 0.0099 | -0.0012 | -137.6768
-11.5 | -1.3094 | 0.00942 | -0.0008 | -139.0021
-11 | -1.255 | 0.009 | -0.0006 | -139.4444
-10.5 | -1.2036 | 0.00869 | 0.0004 | -138.504
-10 | -1.149 | 0.00842 | 0.0007 | -136.4608
-9.5 | -1.0939 | 0.00808 | 0.0009 | -135.3837
-9 | -1.0381 | 0.00781 | 0.0011 | -132.9193
-8.5 | -0.9821 | 0.00751 | 0.0012 | -130.7723
-8 | -0.9257 | 0.00724 | 0.0012 | -127.8591
-7.5 | -0.869 | 0.007 | 0.0013 | -124.1429
-7 | -0.8121 | 0.00677 | 0.0013 | -119.9557
-6.5 | -0.7549 | 0.00654 | 0.0013 | -115.4281
-6 | -0.6976 | 0.00633 | 0.0013 | -110.2054
-5.5 | -0.6401 | 0.00614 | 0.0013 | -104.2508
-5 | -0.5825 | 0.00593 | 0.0012 | -98.2293
-4.5 | -0.5247 | 0.00575 | 0.0011 | -91.2522
-4 | -0.4667 | 0.0056 | 0.0011 | -83.3393
-3.5 | -0.4086 | 0.00544 | 0.001 | -75.1103
-3 | -0.3505 | 0.00531 | 0.0008 | -66.0075
-2.5 | -0.2922 | 0.0052 | 0.0007 | -56.1923
-2 | -0.2339 | 0.0051 | 0.0006 | -45.8627
-1.5 | -0.1755 | 0.00502 | 0.0004 | -34.9602
-1 | -0.117 | 0.00497 | 0.0003 | -23.5412
-0.5 | -0.0585 | 0.00493 | 0.0001 | -11.8661
0 | 0 | 0.00492 | 0 | 0
0.5 | 0.0585 | 0.00493 | -0.0002 | 11.8661
1 | 0.117 | 0.00497 | -0.0003 | 23.5412
1.5 | 0.1755 | 0.00502 | -0.0005 | 34.9602
2 | 0.2339 | 0.0051 | -0.0006 | 45.8627
2.5 | 0.2922 | 0.0052 | -0.0007 | 56.1923
3 | 0.3505 | 0.00531 | -0.0008 | 66.0075
3.5 | 0.4086 | 0.00544 | -0.001 | 75.1103
4 | 0.4667 | 0.0056 | -0.001 | 83.3393
4.5 | 0.5247 | 0.00575 | -0.0011 | 91.2522
5 | 0.5824 | 0.00593 | -0.0012 | 98.2125
5.5 | 0.6401 | 0.00614 | -0.0012 | 104.2508
6 | 0.6976 | 0.00633 | -0.0013 | 110.2054
6.5 | 0.7549 | 0.00654 | -0.0013 | 115.4281
7.5 | 0.8689 | 0.007 | -0.0013 | 124.1286
8 | 0.9257 | 0.00724 | -0.0012 | 127.8591
8.5 | 0.982 | 0.00751 | -0.0012 | 130.759
9 | 1.038 | 0.00781 | -0.001 | 132.9065
9.5 | 1.0939 | 0.00808 | -0.0009 | 135.3837
10 | 1.1489 | 0.00842 | -0.0007 | 136.4489
10.5 | 1.2034 | 0.00869 | -0.0003 | 138.481
11 | 1.2552 | 0.009 | 0.0005 | 139.4667
11.5 | 1.3096 | 0.00942 | 0.0008 | 139.0234
12 | 1.3633 | 0.00991 | 0.0011 | 137.5681
12.5 | 1.4159 | 0.01047 | 0.0016 | 135.234
13 | 1.4685 | 0.01097 | 0.002 | 133.8651
13.5 | 1.5202 | 0.01152 | 0.0025 | 131.9618
14 | 1.5704 | 0.01219 | 0.0032 | 128.8269
14.5 | 1.6196 | 0.01288 | 0.004 | 125.7453
15 | 1.6685 | 0.01352 | 0.0048 | 123.4098
15.5 | 1.7159 | 0.01421 | 0.0057 | 120.753
16 | 1.761 | 0.01501 | 0.0069 | 117.3218
16.5 | 1.8028 | 0.01597 | 0.0084 | 112.8867
17 | 1.8417 | 0.01698 | 0.0103 | 108.4629
17.5 | 1.8774 | 0.018 | 0.0125 | 104.3
18 | 1.9035 | 0.01907 | 0.0162 | 99.8165
18.5 | 1.9076 | 0.02052 | 0.0223 | 92.963
19 | 1.9154 | 0.02269 | 0.0259 | 84.416
19.5 | 1.9219 | 0.02561 | 0.028 | 75.0449
20 | 1.9236 | 0.02955 | 0.0289 | 65.0964

## 123. Re 14M Mach 0.10 (1)
BIGFOIL.COM POLAR EXPORT
Joukowsky 12.00% thick 0.00% camber
Joukowsky 12.00% thick 0.00% camber |  |  |  | Cl Max: | 1.227 | at alpha= | 13.5 | deg
JavaFoil+Calcfoil stall+Eppler ext transition |  |  |  | L/D Max: | 162.602 | at alpha= | 9.5 | deg
Re: | 14000000 |  |  | Cd Min: | 0.00422 | at alpha= | -1.5 | deg
Mach: | 0.1 |  |  | Cl=0 at alpha= | 0 | deg
|  |  |  | @ Cl=0.1, Cd= | 0.00424
|  |  |  | @ Cl=0.4, Cd= | 0.00453
|  |  |  | @ Cl=0.6, Cd= | 0.0049091
alpha (deg) | Cl | Cd | Cm | Cl/Cd
-18.5 | -1.026 | 0.08884 | 0 | -11.551
-18 | -1.055 | 0.07854 | 0 | -13.434
-17.5 | -1.082 | 0.06998 | 0 | -15.455
-17 | -1.108 | 0.06107 | 0 | -18.139
-16.5 | -1.134 | 0.05175 | 0 | -21.92
-16 | -1.158 | 0.04389 | 0 | -26.381
-15.5 | -1.179 | 0.03683 | 0 | -32.009
-15 | -1.198 | 0.03038 | 0 | -39.43
-14.5 | -1.212 | 0.0258 | 0 | -46.971
-14 | -1.221 | 0.02191 | 0 | -55.709
-13.5 | -1.227 | 0.01855 | 0 | -66.135
-13 | -1.226 | 0.01612 | 0 | -76.091
-12.5 | -1.221 | 0.01417 | 0 | -86.127
-12 | -1.209 | 0.01271 | 0 | -95.165
-11.5 | -1.193 | 0.01157 | 0 | -103.129
-11 | -1.176 | 0.00734 | 0 | -160.162
-10.5 | -1.142 | 0.0071 | 0 | -160.921
-10 | -1.104 | 0.00682 | 0 | -161.959
-9.5 | -1.064 | 0.00654 | 0 | -162.602
-9 | -1.019 | 0.0063 | 0 | -161.911
-8.5 | -0.973 | 0.00608 | 0 | -159.867
-8 | -0.923 | 0.00587 | 0 | -157.204
-7.5 | -0.873 | 0.00574 | 0 | -152.144
-7 | -0.82 | 0.00555 | 0 | -147.728
-6.5 | -0.765 | 0.00519 | 0 | -147.474
-6 | -0.71 | 0.00504 | 0 | -140.759
-5.5 | -0.653 | 0.00503 | 0 | -129.813
-5 | -0.596 | 0.0049 | 0 | -121.674
-4.5 | -0.537 | 0.00463 | 0 | -115.973
-4 | -0.479 | 0.00453 | 0 | -105.606
-3.5 | -0.42 | 0.00456 | 0 | -92.027
-3 | -0.36 | 0.00447 | 0 | -80.518
-2.5 | -0.3 | 0.00432 | 0 | -69.489
-2 | -0.24 | 0.00426 | 0 | -56.396
-1.5 | -0.18 | 0.00422 | 0 | -42.75
-1 | -0.12 | 0.00425 | 0 | -28.347
-0.5 | -0.06 | 0.00422 | 0 | -14.259
0 | 0 | 0.00428 | 0 | 0
0.5 | 0.06 | 0.00422 | 0 | 14.259
1 | 0.12 | 0.00425 | 0 | 28.347
1.5 | 0.18 | 0.00422 | 0 | 42.75
2 | 0.24 | 0.00426 | 0 | 56.396
2.5 | 0.3 | 0.00432 | 0 | 69.489
3 | 0.36 | 0.00447 | 0 | 80.518
3.5 | 0.42 | 0.00456 | 0 | 92.027
4 | 0.479 | 0.00453 | 0 | 105.606
4.5 | 0.537 | 0.00463 | 0 | 115.973
5 | 0.596 | 0.0049 | 0 | 121.674
5.5 | 0.653 | 0.00503 | 0 | 129.813
6 | 0.71 | 0.00504 | 0 | 140.759
6.5 | 0.765 | 0.00519 | 0 | 147.474
7 | 0.82 | 0.00555 | 0 | 147.728
7.5 | 0.873 | 0.00574 | 0 | 152.144
8 | 0.923 | 0.00587 | 0 | 157.204
8.5 | 0.973 | 0.00608 | 0 | 159.867
9 | 1.019 | 0.0063 | 0 | 161.911
9.5 | 1.064 | 0.00654 | 0 | 162.602
10 | 1.104 | 0.00682 | 0 | 161.959
10.5 | 1.142 | 0.0071 | 0 | 160.921
11 | 1.176 | 0.00734 | 0 | 160.162
11.5 | 1.193 | 0.01157 | 0 | 103.129
12 | 1.209 | 0.01271 | 0 | 95.165
12.5 | 1.221 | 0.01417 | 0 | 86.127
13 | 1.226 | 0.01613 | 0 | 76.009
13.5 | 1.227 | 0.01855 | 0 | 66.135
14 | 1.221 | 0.02187 | 0 | 55.824
14.5 | 1.212 | 0.0258 | 0 | 46.971
15 | 1.198 | 0.03038 | 0 | 39.428
15.5 | 1.179 | 0.03683 | 0 | 32.009
16 | 1.158 | 0.04372 | 0 | 26.491
16.5 | 1.134 | 0.05175 | 0 | 21.92
17 | 1.109 | 0.06055 | 0 | 18.308
17.5 | 1.082 | 0.06998 | 0 | 15.455
18 | 1.053 | 0.08042 | 0 | 13.09
18.5 | 1.026 | 0.08884 | 0 | 11.551

## 124. Re 14M Mach 0.10 (2)
BIGFOIL.COM POLAR EXPORT
Joukowsky 12.00% thick 0.00% camber
Joukowsky 12.00% thick 0.00% camber |  |  |  | Cl Max: | 1.9092 | at alpha= | 19.5 | deg
XFOIL ncrit=9 |  |  |  | L/D Max: | 138.816 | at alpha= | 11 | deg
Re: | 14000000 |  |  | Cd Min: | 0.0344 | at alpha= | 20 | deg
Mach: | 0.1 |  |  | Cl=0 at alpha= | 0 | deg
|  |  |  | @ Cl=0.1, Cd= | 0.004961
|  |  |  | @ Cl=0.4, Cd= | 0.0054249
|  |  |  | @ Cl=0.6, Cd= | 0.0059992
alpha (deg) | Cl | Cd | Cm | Cl/Cd
-20 | -1.9006 | 0.03437 | -0.0312 | -55.2982
-19.5 | -1.9055 | 0.02912 | -0.0315 | -65.4361
-19 | -1.9036 | 0.02517 | -0.0304 | -75.6297
-18.5 | -1.8981 | 0.0222 | -0.0279 | -85.5
-18 | -1.8908 | 0.02011 | -0.0238 | -94.0229
-17.5 | -1.8859 | 0.01875 | -0.0171 | -100.5813
-17 | -1.8531 | 0.01767 | -0.0142 | -104.8727
-16.5 | -1.8152 | 0.01663 | -0.0119 | -109.1521
-16 | -1.7747 | 0.01559 | -0.0099 | -113.8358
-15.5 | -1.7309 | 0.01464 | -0.0083 | -118.2309
-15 | -1.6837 | 0.01385 | -0.0071 | -121.5668
-14.5 | -1.6345 | 0.01317 | -0.006 | -124.1078
-14 | -1.5843 | 0.0125 | -0.0051 | -126.744
-13.5 | -1.5337 | 0.0118 | -0.0042 | -129.9746
-13 | -1.4818 | 0.01116 | -0.0035 | -132.7778
-12.5 | -1.4285 | 0.01064 | -0.0029 | -134.2575
-12 | -1.375 | 0.01008 | -0.0023 | -136.4087
-11.5 | -1.3209 | 0.00955 | -0.0018 | -138.3141
-11 | -1.2657 | 0.00912 | -0.0015 | -138.7829
-10.5 | -1.2136 | 0.0088 | -0.0004 | -137.9091
-10 | -1.1586 | 0.0085 | 0 | -136.3059
-9.5 | -1.1027 | 0.00816 | 0.0003 | -135.1348
-9 | -1.0463 | 0.00788 | 0.0005 | -132.7792
-8.5 | -0.9897 | 0.00756 | 0.0007 | -130.9127
-8 | -0.9327 | 0.00729 | 0.0009 | -127.9424
-7.5 | -0.8754 | 0.00705 | 0.001 | -124.1702
-7 | -0.818 | 0.0068 | 0.001 | -120.2941
-6.5 | -0.7604 | 0.00657 | 0.0011 | -115.7382
-6 | -0.7025 | 0.00635 | 0.0011 | -110.6299
-5.5 | -0.6445 | 0.00616 | 0.0011 | -104.6266
-5 | -0.5864 | 0.00595 | 0.0011 | -98.5546
-4.5 | -0.5282 | 0.00576 | 0.001 | -91.7014
-4 | -0.4698 | 0.00561 | 0.001 | -83.7433
-3.5 | -0.4113 | 0.00546 | 0.0009 | -75.3297
-3 | -0.3528 | 0.00532 | 0.0008 | -66.3158
-2.5 | -0.2941 | 0.00521 | 0.0007 | -56.4491
-2 | -0.2354 | 0.0051 | 0.0006 | -46.1569
-1.5 | -0.1766 | 0.00503 | 0.0004 | -35.1093
-1 | -0.1177 | 0.00497 | 0.0003 | -23.6821
-0.5 | -0.0589 | 0.00493 | 0.0001 | -11.9473
0 | 0 | 0.00493 | 0 | 0
0.5 | 0.0589 | 0.00494 | -0.0001 | 11.9231
1 | 0.1177 | 0.00497 | -0.0003 | 23.6821
1.5 | 0.1766 | 0.00503 | -0.0004 | 35.1093
2 | 0.2354 | 0.0051 | -0.0006 | 46.1569
2.5 | 0.2941 | 0.00521 | -0.0007 | 56.4491
3 | 0.3528 | 0.00532 | -0.0008 | 66.3158
3.5 | 0.4113 | 0.00545 | -0.0009 | 75.4679
4 | 0.4698 | 0.00561 | -0.001 | 83.7433
4.5 | 0.5282 | 0.00576 | -0.001 | 91.7014
5 | 0.5864 | 0.00595 | -0.0011 | 98.5546
5.5 | 0.6445 | 0.00616 | -0.0011 | 104.6266
6 | 0.7025 | 0.00635 | -0.0011 | 110.6299
6.5 | 0.7603 | 0.00657 | -0.0011 | 115.723
7 | 0.818 | 0.00681 | -0.001 | 120.1175
7.5 | 0.8754 | 0.00705 | -0.001 | 124.1702
8 | 0.9327 | 0.00729 | -0.0009 | 127.9424
8.5 | 0.9897 | 0.00756 | -0.0007 | 130.9127
9 | 1.0462 | 0.00788 | -0.0005 | 132.7665
9.5 | 1.1027 | 0.00816 | -0.0003 | 135.1348
10 | 1.1585 | 0.0085 | 0 | 136.2941
10.5 | 1.2135 | 0.00879 | 0.0004 | 138.0546
11 | 1.266 | 0.00912 | 0.0014 | 138.8158
11.5 | 1.3211 | 0.00955 | 0.0018 | 138.3351
12 | 1.3752 | 0.01009 | 0.0023 | 136.2934
12.5 | 1.4288 | 0.01064 | 0.0028 | 134.2857
13 | 1.4821 | 0.01116 | 0.0034 | 132.8047
13.5 | 1.5341 | 0.01179 | 0.0041 | 130.1187
14 | 1.5847 | 0.0125 | 0.005 | 126.776
14.5 | 1.635 | 0.01317 | 0.0059 | 124.1458
15 | 1.6843 | 0.01386 | 0.007 | 121.5224
15.5 | 1.7315 | 0.01464 | 0.0082 | 118.2719
16 | 1.7755 | 0.01559 | 0.0098 | 113.8871
16.5 | 1.8162 | 0.01663 | 0.0118 | 109.2123
17 | 1.8544 | 0.01767 | 0.014 | 104.9462
17.5 | 1.8878 | 0.01875 | 0.0168 | 100.6827
18 | 1.8936 | 0.02009 | 0.0234 | 94.2558
18.5 | 1.9003 | 0.02218 | 0.0277 | 85.6763
19 | 1.9065 | 0.02508 | 0.0302 | 76.0167
19.5 | 1.9092 | 0.02895 | 0.0313 | 65.9482
20 | 1.9022 | 0.0344 | 0.031 | 55.2965

## 125. Re 14M Mach 0.25 (1)
BIGFOIL.COM POLAR EXPORT
Joukowsky 12.00% thick 0.00% camber
Joukowsky 12.00% thick 0.00% camber |  |  |  | Cl Max: | 1.162 | at alpha= | 12 | deg
JavaFoil+Calcfoil stall+Eppler ext transition |  |  |  | L/D Max: | 158.731 | at alpha= | 9 | deg
Re: | 14000000 |  |  | Cd Min: | 0.00407 | at alpha= | 0 | deg
Mach: | 0.25 |  |  | Cl=0 at alpha= | 0 | deg
|  |  |  | @ Cl=0.1, Cd= | 0.0041742
|  |  |  | @ Cl=0.4, Cd= | 0.0045192
|  |  |  | @ Cl=0.6, Cd= | 0.0048815
alpha (deg) | Cl | Cd | Cm | Cl/Cd
-17 | -0.797 | 0.10256 | 0 | -7.769
-16.5 | -0.85 | 0.09128 | 0 | -9.315
-16 | -0.903 | 0.07869 | 0 | -11.473
-15.5 | -0.955 | 0.06507 | 0 | -14.677
-15 | -1.004 | 0.05296 | 0 | -18.95
-14.5 | -1.049 | 0.04228 | 0 | -24.804
-14 | -1.087 | 0.03362 | 0 | -32.347
-13.5 | -1.118 | 0.02739 | 0 | -40.797
-13 | -1.142 | 0.02223 | 0 | -51.349
-12.5 | -1.155 | 0.01863 | 0 | -61.997
-12 | -1.161 | 0.01576 | 0 | -73.651
-11.5 | -1.16 | 0.01364 | 0 | -84.989
-11 | -1.151 | 0.01213 | 0 | -94.924
-10.5 | -1.135 | 0.01111 | 0 | -102.181
-10 | -1.112 | 0.00714 | 0 | -155.85
-9.5 | -1.076 | 0.00678 | 0 | -158.611
-9 | -1.035 | 0.00652 | 0 | -158.671
-8.5 | -0.99 | 0.00626 | 0 | -158.096
-8 | -0.942 | 0.00603 | 0 | -156.271
-7.5 | -0.892 | 0.00581 | 0 | -153.532
-7 | -0.839 | 0.00565 | 0 | -148.437
-6.5 | -0.784 | 0.00547 | 0 | -143.408
-6 | -0.728 | 0.00517 | 0 | -140.855
-5.5 | -0.67 | 0.00495 | 0 | -135.429
-5 | -0.611 | 0.00493 | 0 | -123.912
-4.5 | -0.552 | 0.0048 | 0 | -114.961
-4 | -0.492 | 0.00455 | 0 | -108.007
-3.5 | -0.431 | 0.00445 | 0 | -96.921
-3 | -0.37 | 0.00447 | 0 | -82.728
-2.5 | -0.309 | 0.00439 | 0 | -70.276
-2 | -0.247 | 0.00426 | 0 | -57.987
-1.5 | -0.185 | 0.00421 | 0 | -44.004
-1 | -0.124 | 0.00424 | 0 | -29.178
-0.5 | -0.062 | 0.00421 | 0 | -14.687
0 | 0 | 0.00407 | 0 | 0
0.5 | 0.062 | 0.00407 | 0 | 15.187
1 | 0.124 | 0.00424 | 0 | 29.187
1.5 | 0.185 | 0.00421 | 0 | 44.004
2 | 0.247 | 0.00426 | 0 | 57.987
2.5 | 0.309 | 0.00432 | 0 | 71.391
3 | 0.37 | 0.00447 | 0 | 82.728
3.5 | 0.431 | 0.00457 | 0 | 94.24
4 | 0.492 | 0.00455 | 0 | 108.007
4.5 | 0.552 | 0.00467 | 0 | 118.075
5 | 0.611 | 0.00493 | 0 | 123.912
5.5 | 0.67 | 0.00508 | 0 | 131.91
6 | 0.728 | 0.00517 | 0 | 140.855
6.5 | 0.784 | 0.00527 | 0 | 148.779
7 | 0.839 | 0.00557 | 0 | 150.528
7.5 | 0.892 | 0.00586 | 0 | 152.208
8 | 0.942 | 0.00608 | 0 | 155.08
8.5 | 0.99 | 0.00626 | 0 | 158.096
9 | 1.035 | 0.00652 | 0 | 158.731
9.5 | 1.076 | 0.0068 | 0 | 158.247
10 | 1.112 | 0.00712 | 0 | 156.278
10.5 | 1.135 | 0.01111 | 0 | 102.167
11 | 1.151 | 0.01211 | 0 | 95.052
11.5 | 1.161 | 0.0135 | 0 | 85.951
12 | 1.162 | 0.01563 | 0 | 74.322
12.5 | 1.156 | 0.01846 | 0 | 62.587
13 | 1.14 | 0.02263 | 0 | 50.367
13.5 | 1.117 | 0.02753 | 0 | 40.578
14 | 1.086 | 0.03424 | 0 | 31.714
14.5 | 1.049 | 0.04221 | 0 | 24.844
15 | 1.004 | 0.0527 | 0 | 19.052
15.5 | 0.957 | 0.06396 | 0 | 14.956
16 | 0.906 | 0.07624 | 0 | 11.883
16.5 | 0.852 | 0.08924 | 0 | 9.551
17 | 0.797 | 0.10222 | 0 | 7.798

## 126. Re 14M Mach 0.25 (2)
BIGFOIL.COM POLAR EXPORT
Joukowsky 12.00% thick 0.00% camber
Joukowsky 12.00% thick 0.00% camber |  |  |  | Cl Max: | 1.8425 | at alpha= | 17 | deg
XFOIL ncrit=9 |  |  |  | L/D Max: | 135.706 | at alpha= | 11 | deg
Re: | 14000000 |  |  | Cd Min: | 0.08356 | at alpha= | -20 | deg
Mach: | 0.25 |  |  | Cl=0 at alpha= | 0 | deg
|  |  |  | @ Cl=0.1, Cd= | 0.0049756
|  |  |  | @ Cl=0.4, Cd= | 0.0054451
|  |  |  | @ Cl=0.6, Cd= | 0.0060317
alpha (deg) | Cl | Cd | Cm | Cl/Cd
-20 | -1.6592 | 0.08356 | -0.0148 | -19.8564
-19.5 | -1.727 | 0.06664 | -0.0261 | -25.9154
-19 | -1.7738 | 0.05366 | -0.0337 | -33.0563
-18.5 | -1.8125 | 0.0427 | -0.0393 | -42.4473
-18 | -1.8336 | 0.0345 | -0.0421 | -53.1478
-17.5 | -1.8405 | 0.02852 | -0.0426 | -64.5337
-17 | -1.8399 | 0.02411 | -0.0411 | -76.3127
-16.5 | -1.8355 | 0.021 | -0.0374 | -87.4048
-16 | -1.8345 | 0.01903 | -0.0302 | -96.4004
-15.5 | -1.8052 | 0.01767 | -0.0252 | -102.1619
-15 | -1.7621 | 0.01648 | -0.0219 | -106.9235
-14.5 | -1.7162 | 0.01526 | -0.0189 | -112.464
-14 | -1.6662 | 0.01419 | -0.0164 | -117.4207
-13.5 | -1.6127 | 0.01329 | -0.0143 | -121.3469
-13 | -1.557 | 0.01253 | -0.0125 | -124.2618
-12.5 | -1.501 | 0.01172 | -0.0108 | -128.0717
-12 | -1.444 | 0.01099 | -0.0093 | -131.3922
-11.5 | -1.3854 | 0.01041 | -0.008 | -133.0836
-11 | -1.3269 | 0.00978 | -0.0069 | -135.6748
-10.5 | -1.2708 | 0.00939 | -0.0052 | -135.3355
-10 | -1.2121 | 0.00901 | -0.0041 | -134.5283
-9.5 | -1.1526 | 0.0086 | -0.0032 | -134.0233
-9 | -1.0927 | 0.00823 | -0.0025 | -132.7704
-8.5 | -1.0324 | 0.00791 | -0.0019 | -130.5183
-8 | -0.9723 | 0.00756 | -0.0014 | -128.6111
-7.5 | -0.9119 | 0.00726 | -0.0009 | -125.6061
-7 | -0.8513 | 0.00698 | -0.0006 | -121.9628
-6.5 | -0.7907 | 0.00673 | -0.0002 | -117.4889
-6 | -0.7301 | 0.00648 | 0 | -112.6698
-5.5 | -0.6694 | 0.00626 | 0.0002 | -106.9329
-5 | -0.6086 | 0.00606 | 0.0003 | -100.429
-4.5 | -0.5479 | 0.00586 | 0.0005 | -93.4983
-4 | -0.4872 | 0.00567 | 0.0005 | -85.9259
-3.5 | -0.4263 | 0.00552 | 0.0005 | -77.2283
-3 | -0.3655 | 0.00536 | 0.0005 | -68.1903
-2.5 | -0.3046 | 0.00525 | 0.0005 | -58.019
-2 | -0.2437 | 0.00513 | 0.0004 | -47.5049
-1.5 | -0.1828 | 0.00506 | 0.0003 | -36.1265
-1 | -0.1219 | 0.00499 | 0.0002 | -24.4289
-0.5 | -0.061 | 0.00495 | 0.0001 | -12.3232
0 | 0 | 0.00495 | 0 | 0
0.5 | 0.061 | 0.00495 | -0.0001 | 12.3232
1 | 0.1219 | 0.00499 | -0.0002 | 24.4289
1.5 | 0.1828 | 0.00506 | -0.0003 | 36.1265
2 | 0.2438 | 0.00512 | -0.0004 | 47.6172
2.5 | 0.3046 | 0.00525 | -0.0005 | 58.019
3 | 0.3655 | 0.00536 | -0.0005 | 68.1903
3.5 | 0.4263 | 0.00551 | -0.0005 | 77.3684
4 | 0.4871 | 0.00567 | -0.0005 | 85.9083
4.5 | 0.5479 | 0.00586 | -0.0005 | 93.4983
5 | 0.6086 | 0.00606 | -0.0003 | 100.429
5.5 | 0.6694 | 0.00626 | -0.0002 | 106.9329
6 | 0.7301 | 0.00647 | 0 | 112.8439
6.5 | 0.7907 | 0.00673 | 0.0003 | 117.4889
7 | 0.8513 | 0.00698 | 0.0006 | 121.9628
7.5 | 0.9118 | 0.00726 | 0.0009 | 125.5923
8 | 0.9722 | 0.00756 | 0.0014 | 128.5979
8.5 | 1.0324 | 0.00791 | 0.0019 | 130.5183
9 | 1.0927 | 0.00823 | 0.0025 | 132.7704
9.5 | 1.1526 | 0.0086 | 0.0033 | 134.0233
10 | 1.2121 | 0.009 | 0.0041 | 134.6778
10.5 | 1.2707 | 0.00939 | 0.0052 | 135.3248
11 | 1.3272 | 0.00978 | 0.0068 | 135.7055
11.5 | 1.3857 | 0.01041 | 0.008 | 133.1124
12 | 1.4443 | 0.011 | 0.0092 | 131.3
12.5 | 1.5015 | 0.01172 | 0.0107 | 128.1143
13 | 1.5575 | 0.01253 | 0.0124 | 124.3017
13.5 | 1.6132 | 0.01329 | 0.0142 | 121.3845
14 | 1.6668 | 0.01419 | 0.0163 | 117.463
14.5 | 1.7168 | 0.01528 | 0.0188 | 112.356
15 | 1.7632 | 0.01648 | 0.0217 | 106.9903
15.5 | 1.8064 | 0.01768 | 0.0251 | 102.1719
16 | 1.8374 | 0.01905 | 0.0298 | 96.4514
16.5 | 1.8382 | 0.02097 | 0.0371 | 87.6586
17 | 1.8425 | 0.02406 | 0.0409 | 76.5794
17.5 | 1.8417 | 0.02858 | 0.0424 | 64.4402
18 | 1.8354 | 0.03451 | 0.0419 | 53.1846
18.5 | 1.8136 | 0.04282 | 0.039 | 42.354
19 | 1.7815 | 0.05304 | 0.034 | 33.5879
19.5 | 1.7337 | 0.06606 | 0.0263 | 26.2443
20 | 1.6629 | 0.08332 | 0.0148 | 19.958

## 127. Re 14M Mach 0.50 (1)
BIGFOIL.COM POLAR EXPORT
Joukowsky 12.00% thick 0.00% camber
Joukowsky 12.00% thick 0.00% camber |  |  |  | Cl Max: | 1.105 | at alpha= | 20 | deg
JavaFoil+Calcfoil stall+Eppler ext transition |  |  |  | L/D Max: | 146.063 | at alpha= | 7 | deg
Re: | 14000000 |  |  | Cd Min: | 0.00409 | at alpha= | 1 | deg
Mach: | 0.5 |  |  | Cl=0 at alpha= | 0 | deg
|  |  |  | @ Cl=0.1, Cd= | 0.0041341
|  |  |  | @ Cl=0.4, Cd= | 0.0044147
|  |  |  | @ Cl=0.6, Cd= | 0.0049597
alpha (deg) | Cl | Cd | Cm | Cl/Cd
-20 | -1.105 | 0.19217 | 0 | -5.749
-19.5 | -1.077 | 0.18728 | 0 | -5.749
-19 | -1.049 | 0.17907 | 0 | -5.86
-18.5 | -1.025 | 0.15932 | 0 | -6.436
-18 | -0.994 | 0.16696 | 0 | -5.956
-17.5 | -0.97 | 0.14912 | 0 | -6.504
-17 | -0.94 | 0.14875 | 0 | -6.322
-16.5 | -0.916 | 0.13052 | 0 | -7.021
-16 | -0.886 | 0.13213 | 0 | -6.705
-15.5 | -0.863 | 0.11483 | 0 | -7.519
-15 | -0.833 | 0.11306 | 0 | -7.365
-14.5 | -0.82 | 0.09092 | 0 | -9.015
-14 | -0.784 | 0.09367 | 0 | -8.366
-13.5 | -0.81 | 0.04948 | 0 | -16.377
-13 | -0.744 | 0.07196 | 0 | -10.342
-12.5 | -0.76 | 0.04116 | 0 | -18.469
-12 | -0.716 | 0.04769 | 0 | -15.013
-11.5 | -0.653 | 0.06786 | 0 | -9.625
-11 | -0.681 | 0.03154 | 0 | -21.597
-10.5 | -0.649 | 0.03106 | 0 | -20.912
-10 | -0.619 | 0.02996 | 0 | -20.659
-9.5 | -0.596 | 0.02578 | 0 | -23.098
-9 | -0.868 | 0.01747 | 0 | -49.654
-8.5 | -0.953 | 0.01285 | 0 | -74.201
-8 | -0.968 | 0.01099 | 0 | -88.086
-7.5 | -0.949 | 0.00665 | 0 | -142.738
-7 | -0.908 | 0.00626 | 0 | -145.053
-6.5 | -0.857 | 0.00592 | 0 | -144.759
-6 | -0.802 | 0.00569 | 0 | -140.936
-5.5 | -0.741 | 0.00543 | 0 | -136.51
-5 | -0.679 | 0.00514 | 0 | -132.094
-4.5 | -0.614 | 0.00502 | 0 | -122.277
-4 | -0.548 | 0.00479 | 0 | -114.347
-3.5 | -0.481 | 0.00464 | 0 | -103.613
-3 | -0.413 | 0.00439 | 0 | -94.096
-2.5 | -0.345 | 0.0044 | 0 | -78.303
-2 | -0.276 | 0.00432 | 0 | -63.944
-1.5 | -0.207 | 0.00419 | 0 | -49.45
-1 | -0.138 | 0.00415 | 0 | -33.323
-0.5 | -0.069 | 0.00411 | 0 | -16.798
0 | 0 | 0.00416 | 0 | 0
0.5 | 0.069 | 0.00417 | 0 | 16.584
1 | 0.138 | 0.00409 | 0 | 33.754
1.5 | 0.207 | 0.00426 | 0 | 48.651
2 | 0.276 | 0.00426 | 0 | 64.793
2.5 | 0.345 | 0.00435 | 0 | 79.272
3 | 0.413 | 0.00443 | 0 | 93.093
3.5 | 0.481 | 0.00466 | 0 | 103.24
4 | 0.548 | 0.00481 | 0 | 113.784
4.5 | 0.614 | 0.005 | 0 | 122.837
5 | 0.679 | 0.00512 | 0 | 132.474
5.5 | 0.741 | 0.00536 | 0 | 138.321
6 | 0.802 | 0.00562 | 0 | 142.551
6.5 | 0.857 | 0.00591 | 0 | 145.107
7 | 0.908 | 0.00622 | 0 | 146.063
7.5 | 0.949 | 0.00662 | 0 | 143.439
8 | 0.968 | 0.01098 | 0 | 88.133
8.5 | 0.953 | 0.01287 | 0 | 74.075
9 | 0.867 | 0.01768 | 0 | 49.034
9.5 | 0.597 | 0.02507 | 0 | 23.823
10 | 0.616 | 0.03121 | 0 | 19.741
10.5 | 0.649 | 0.03129 | 0 | 20.739
11 | 0.684 | 0.03023 | 0 | 22.631
11.5 | 0.657 | 0.065 | 0 | 10.107
12 | 0.715 | 0.04816 | 0 | 14.852
12.5 | 0.761 | 0.04084 | 0 | 18.625
13 | 0.739 | 0.07582 | 0 | 9.751
13.5 | 0.808 | 0.05094 | 0 | 15.862
14 | 0.782 | 0.09548 | 0 | 8.187
14.5 | 0.821 | 0.08998 | 0 | 9.123
15 | 0.833 | 0.11219 | 0 | 7.424
15.5 | 0.863 | 0.11505 | 0 | 7.503
16 | 0.886 | 0.13221 | 0 | 6.701
16.5 | 0.916 | 0.13038 | 0 | 7.028
17 | 0.94 | 0.14894 | 0 | 6.314
17.5 | 0.97 | 0.14912 | 0 | 6.504
18 | 0.995 | 0.16644 | 0 | 5.976
18.5 | 1.025 | 0.16074 | 0 | 6.377
19 | 1.049 | 0.18192 | 0 | 5.768
19.5 | 1.077 | 0.18778 | 0 | 5.735
20 | 1.105 | 0.19275 | 0 | 5.732

## 128. Re 14M Mach 0.50 (2)
BIGFOIL.COM POLAR EXPORT
Joukowsky 12.00% thick 0.00% camber
Joukowsky 12.00% thick 0.00% camber |  |  |  | Cl Max: | 1.3922 | at alpha= | 9.5 | deg
XFOIL ncrit=9 |  |  |  | L/D Max: | 131.894 | at alpha= | 8.5 | deg
Re: | 14000000 |  |  | Cd Min: | 0.11307 | at alpha= | 14.5 | deg
Mach: | 0.5 |  |  | Cl=0 at alpha= | -99 | deg
|  |  |  | @ Cl=0.1, Cd= | 0.005081
|  |  |  | @ Cl=0.4, Cd= | 0.0055394
|  |  |  | @ Cl=0.6, Cd= | 0.0061274
alpha (deg) | Cl | Cd | Cm | Cl/Cd
0 | 0 | 0.00503 | 0 | 0
0.5 | 0.0704 | 0.00506 | 0.0001 | 13.913
1 | 0.1408 | 0.00511 | 0.0001 | 27.5538
1.5 | 0.2113 | 0.00517 | 0.0002 | 40.8704
2 | 0.282 | 0.00529 | 0.0004 | 53.3081
2.5 | 0.3528 | 0.00544 | 0.0007 | 64.8529
3 | 0.424 | 0.00559 | 0.001 | 75.8497
3.5 | 0.4954 | 0.0058 | 0.0015 | 85.4138
4 | 0.5673 | 0.00601 | 0.0021 | 94.3927
4.5 | 0.6397 | 0.00627 | 0.003 | 102.0255
5 | 0.7126 | 0.00654 | 0.0039 | 108.9602
5.5 | 0.7861 | 0.00685 | 0.0052 | 114.7591
6 | 0.8605 | 0.00718 | 0.0066 | 119.8468
6.5 | 0.9357 | 0.00754 | 0.0084 | 124.0981
7 | 1.0118 | 0.00794 | 0.0105 | 127.4307
7.5 | 1.0888 | 0.00839 | 0.013 | 129.7735
8 | 1.1669 | 0.0089 | 0.0159 | 131.1124
8.5 | 1.2464 | 0.00945 | 0.0193 | 131.8942
9 | 1.3258 | 0.01027 | 0.0236 | 129.0944
9.5 | 1.3922 | 0.01241 | 0.0298 | 112.1837
11.5 | 1.2863 | 0.04078 | 0.04 | 31.5424
12 | 1.2477 | 0.05258 | 0.0325 | 23.7296
12.5 | 1.2194 | 0.06373 | 0.0256 | 19.1338
13 | 1.1877 | 0.07566 | 0.0177 | 15.6979
13.5 | 1.1604 | 0.08768 | 0.0094 | 13.2345
14 | 1.1366 | 0.10002 | 0.0007 | 11.3637
14.5 | 1.1121 | 0.11307 | -0.009 | 9.8355

## 129. Re 16M Mach 0.00 (1)
BIGFOIL.COM POLAR EXPORT
Joukowsky 12.00% thick 0.00% camber
Joukowsky 12.00% thick 0.00% camber |  |  |  | Cl Max: | 1.243 | at alpha= | 13.5 | deg
JavaFoil+Calcfoil stall+Eppler ext transition |  |  |  | L/D Max: | 165.489 | at alpha= | 9.5 | deg
Re: | 16000000 |  |  | Cd Min: | 0.00414 | at alpha= | 0 | deg
Mach: | 0 |  |  | Cl=0 at alpha= | 0 | deg
|  |  |  | @ Cl=0.1, Cd= | 0.00422
|  |  |  | @ Cl=0.4, Cd= | 0.0044941
|  |  |  | @ Cl=0.6, Cd= | 0.004856
alpha (deg) | Cl | Cd | Cm | Cl/Cd
-18.5 | -1.079 | 0.07917 | 0 | -13.626
-18 | -1.102 | 0.07118 | 0 | -15.487
-17.5 | -1.127 | 0.06205 | 0 | -18.165
-17 | -1.151 | 0.05359 | 0 | -21.467
-16.5 | -1.173 | 0.04531 | 0 | -25.897
-16 | -1.193 | 0.03844 | 0 | -31.034
-15.5 | -1.21 | 0.03249 | 0 | -37.248
-15 | -1.224 | 0.02746 | 0 | -44.573
-14.5 | -1.236 | 0.02292 | 0 | -53.915
-14 | -1.241 | 0.01961 | 0 | -63.317
-13.5 | -1.243 | 0.01694 | 0 | -73.367
-13 | -1.24 | 0.0148 | 0 | -83.823
-12.5 | -1.231 | 0.01323 | 0 | -93.072
-12 | -1.217 | 0.01203 | 0 | -101.18
-11.5 | -1.199 | 0.01108 | 0 | -108.205
-11 | -1.176 | 0.0072 | 0 | -163.202
-10.5 | -1.14 | 0.00694 | 0 | -164.422
-10 | -1.102 | 0.00666 | 0 | -165.474
-9.5 | -1.061 | 0.00641 | 0 | -165.489
-9 | -1.016 | 0.00619 | 0 | -164.067
-8.5 | -0.969 | 0.00598 | 0 | -162.093
-8 | -0.92 | 0.00578 | 0 | -159.211
-7.5 | -0.869 | 0.00564 | 0 | -153.944
-7 | -0.816 | 0.00547 | 0 | -149.258
-6.5 | -0.762 | 0.00512 | 0 | -148.784
-6 | -0.706 | 0.00504 | 0 | -140.189
-5.5 | -0.65 | 0.00497 | 0 | -130.768
-5 | -0.593 | 0.00484 | 0 | -122.394
-4.5 | -0.535 | 0.0046 | 0 | -116.211
-4 | -0.476 | 0.0045 | 0 | -105.922
-3.5 | -0.417 | 0.00452 | 0 | -92.256
-3 | -0.358 | 0.00443 | 0 | -80.817
-2.5 | -0.299 | 0.0043 | 0 | -69.519
-2 | -0.239 | 0.00424 | 0 | -56.375
-1.5 | -0.18 | 0.00426 | 0 | -42.105
-1 | -0.12 | 0.00423 | 0 | -28.32
-0.5 | -0.06 | 0.0042 | 0 | -14.243
0 | 0 | 0.00414 | 0 | 0
0.5 | 0.06 | 0.0042 | 0 | 14.243
1 | 0.12 | 0.00423 | 0 | 28.32
1.5 | 0.18 | 0.00426 | 0 | 42.105
2 | 0.239 | 0.00424 | 0 | 56.375
2.5 | 0.299 | 0.0043 | 0 | 69.519
3 | 0.358 | 0.00443 | 0 | 80.817
3.5 | 0.417 | 0.00452 | 0 | 92.256
4 | 0.476 | 0.0045 | 0 | 105.922
4.5 | 0.535 | 0.0046 | 0 | 116.211
5 | 0.593 | 0.00484 | 0 | 122.394
5.5 | 0.65 | 0.00497 | 0 | 130.768
6 | 0.706 | 0.00504 | 0 | 140.189
6.5 | 0.762 | 0.00512 | 0 | 148.784
7 | 0.816 | 0.00547 | 0 | 149.258
7.5 | 0.869 | 0.00564 | 0 | 153.944
8 | 0.92 | 0.00578 | 0 | 159.211
8.5 | 0.969 | 0.00598 | 0 | 162.093
9 | 1.016 | 0.00619 | 0 | 164.067
9.5 | 1.061 | 0.00641 | 0 | 165.489
10 | 1.102 | 0.00666 | 0 | 165.474
10.5 | 1.14 | 0.00694 | 0 | 164.422
11 | 1.176 | 0.0072 | 0 | 163.202
11.5 | 1.199 | 0.01108 | 0 | 108.205
12 | 1.217 | 0.01203 | 0 | 101.18
12.5 | 1.231 | 0.01323 | 0 | 93.072
13 | 1.24 | 0.0148 | 0 | 83.823
13.5 | 1.243 | 0.01694 | 0 | 73.367
14 | 1.241 | 0.01961 | 0 | 63.317
14.5 | 1.236 | 0.02292 | 0 | 53.915
15 | 1.224 | 0.02746 | 0 | 44.573
15.5 | 1.21 | 0.03249 | 0 | 37.248
16 | 1.193 | 0.03844 | 0 | 31.034
16.5 | 1.173 | 0.04531 | 0 | 25.897
17 | 1.151 | 0.05359 | 0 | 21.467
17.5 | 1.127 | 0.06205 | 0 | 18.165
18 | 1.102 | 0.07118 | 0 | 15.487
18.5 | 1.079 | 0.07917 | 0 | 13.626

## 130. Re 16M Mach 0.00 (2)
BIGFOIL.COM POLAR EXPORT
Joukowsky 12.00% thick 0.00% camber
Joukowsky 12.00% thick 0.00% camber |  |  |  | Cl Max: | 1.9398 | at alpha= | 19.5 | deg
XFOIL ncrit=9 |  |  |  | L/D Max: | 142.522 | at alpha= | 11.5 | deg
Re: | 16000000 |  |  | Cd Min: | 0.02808 | at alpha= | 20 | deg
Mach: | 0 |  |  | Cl=0 at alpha= | 0 | deg
|  |  |  | @ Cl=0.1, Cd= | 0.0049271
|  |  |  | @ Cl=0.4, Cd= | 0.0053817
|  |  |  | @ Cl=0.6, Cd= | 0.0059237
alpha (deg) | Cl | Cd | Cm | Cl/Cd
-20 | -1.9387 | 0.02802 | -0.0292 | -69.1899
-19.5 | -1.9364 | 0.02437 | -0.0279 | -79.4584
-19 | -1.9308 | 0.02164 | -0.0251 | -89.2237
-18.5 | -1.9245 | 0.01968 | -0.0208 | -97.7896
-18 | -1.9181 | 0.01845 | -0.0143 | -103.9621
-17.5 | -1.8854 | 0.01742 | -0.0117 | -108.2319
-17 | -1.8472 | 0.01652 | -0.0098 | -111.816
-16.5 | -1.8067 | 0.0156 | -0.0081 | -115.8141
-16 | -1.7641 | 0.01469 | -0.0066 | -120.0885
-15.5 | -1.7193 | 0.01384 | -0.0054 | -124.2269
-15 | -1.6717 | 0.01315 | -0.0045 | -127.1255
-14.5 | -1.6225 | 0.01254 | -0.0037 | -129.386
-14 | -1.5724 | 0.01193 | -0.003 | -131.8022
-13.5 | -1.522 | 0.01128 | -0.0023 | -134.9291
-13 | -1.4705 | 0.0107 | -0.0018 | -137.4299
-12.5 | -1.4177 | 0.01021 | -0.0014 | -138.8541
-12 | -1.3646 | 0.00971 | -0.001 | -140.5355
-11.5 | -1.3111 | 0.0092 | -0.0007 | -142.5109
-11 | -1.2587 | 0.00891 | 0.0001 | -141.2682
-10.5 | -1.2053 | 0.0086 | 0.0006 | -140.1512
-10 | -1.1504 | 0.00828 | 0.0009 | -138.9372
-9.5 | -1.0949 | 0.00798 | 0.001 | -137.2055
-9 | -1.0391 | 0.00769 | 0.0011 | -135.1235
-8.5 | -0.983 | 0.0074 | 0.0012 | -132.8378
-8 | -0.9264 | 0.00715 | 0.0013 | -129.5664
-7.5 | -0.8696 | 0.0069 | 0.0013 | -126.029
-7 | -0.8127 | 0.00667 | 0.0014 | -121.8441
-6.5 | -0.7555 | 0.00644 | 0.0013 | -117.3137
-6 | -0.6981 | 0.00624 | 0.0013 | -111.875
-5.5 | -0.6405 | 0.00605 | 0.0013 | -105.8678
-5 | -0.5828 | 0.00587 | 0.0012 | -99.2845
-4.5 | -0.5249 | 0.0057 | 0.0011 | -92.0877
-4 | -0.467 | 0.00553 | 0.0011 | -84.4485
-3.5 | -0.4089 | 0.0054 | 0.001 | -75.7222
-3 | -0.3507 | 0.00528 | 0.0008 | -66.4205
-2.5 | -0.2924 | 0.00515 | 0.0007 | -56.7767
-2 | -0.234 | 0.00508 | 0.0006 | -46.063
-1.5 | -0.1755 | 0.00499 | 0.0005 | -35.1703
-1 | -0.1171 | 0.00493 | 0.0003 | -23.7525
-0.5 | -0.0585 | 0.00491 | 0.0002 | -11.9145
0 | 0 | 0.00488 | 0 | 0
0.5 | 0.0585 | 0.00492 | -0.0002 | 11.8902
1 | 0.1171 | 0.00493 | -0.0003 | 23.7525
1.5 | 0.1756 | 0.00499 | -0.0005 | 35.1904
2 | 0.234 | 0.00508 | -0.0006 | 46.063
2.5 | 0.2924 | 0.00515 | -0.0007 | 56.7767
3 | 0.3506 | 0.00528 | -0.0009 | 66.4015
3.5 | 0.4089 | 0.0054 | -0.001 | 75.7222
4 | 0.467 | 0.00553 | -0.0011 | 84.4485
4.5 | 0.5249 | 0.0057 | -0.0011 | 92.0877
5 | 0.5828 | 0.00587 | -0.0012 | 99.2845
5.5 | 0.6405 | 0.00605 | -0.0013 | 105.8678
6 | 0.6981 | 0.00624 | -0.0013 | 111.875
6.5 | 0.7555 | 0.00645 | -0.0013 | 117.1318
7 | 0.8127 | 0.00667 | -0.0013 | 121.8441
7.5 | 0.8696 | 0.00691 | -0.0013 | 125.8466
8 | 0.9264 | 0.00715 | -0.0013 | 129.5664
8.5 | 0.9829 | 0.0074 | -0.0012 | 132.8243
9 | 1.039 | 0.00769 | -0.0011 | 135.1105
9.5 | 1.0949 | 0.00797 | -0.001 | 137.3777
10 | 1.1503 | 0.00828 | -0.0008 | 138.9251
10.5 | 1.2052 | 0.00859 | -0.0006 | 140.3027
11 | 1.2586 | 0.00891 | -0.0001 | 141.257
11.5 | 1.3112 | 0.0092 | 0.0006 | 142.5217
12 | 1.3648 | 0.00972 | 0.001 | 140.4115
12.5 | 1.4179 | 0.01021 | 0.0013 | 138.8737
13 | 1.4707 | 0.0107 | 0.0018 | 137.4486
13.5 | 1.5224 | 0.01128 | 0.0023 | 134.9645
14 | 1.5728 | 0.01193 | 0.0029 | 131.8357
14.5 | 1.6229 | 0.01254 | 0.0036 | 129.4179
15 | 1.6722 | 0.01315 | 0.0044 | 127.1635
15.5 | 1.7198 | 0.01385 | 0.0053 | 124.1733
16 | 1.7647 | 0.0147 | 0.0065 | 120.0476
16.5 | 1.8075 | 0.0156 | 0.0079 | 115.8654
17 | 1.8483 | 0.01652 | 0.0096 | 111.8826
17.5 | 1.8866 | 0.01742 | 0.0115 | 108.3008
18 | 1.9197 | 0.01845 | 0.0141 | 104.0488
18.5 | 1.9272 | 0.01967 | 0.0204 | 97.9766
19 | 1.9335 | 0.02159 | 0.0248 | 89.5553
19.5 | 1.9398 | 0.02425 | 0.0276 | 79.9918
20 | 1.9397 | 0.02808 | 0.029 | 69.0776

## 131. Re 16M Mach 0.10 (1)
BIGFOIL.COM POLAR EXPORT
Joukowsky 12.00% thick 0.00% camber
Joukowsky 12.00% thick 0.00% camber |  |  |  | Cl Max: | 1.23 | at alpha= | 13.5 | deg
JavaFoil+Calcfoil stall+Eppler ext transition |  |  |  | L/D Max: | 164.955 | at alpha= | 9.5 | deg
Re: | 16000000 |  |  | Cd Min: | 0.0042 | at alpha= | -1.5 | deg
Mach: | 0.1 |  |  | Cl=0 at alpha= | 0 | deg
|  |  |  | @ Cl=0.1, Cd= | 0.00422
|  |  |  | @ Cl=0.4, Cd= | 0.0045
|  |  |  | @ Cl=0.6, Cd= | 0.0048591
alpha (deg) | Cl | Cd | Cm | Cl/Cd
-18.5 | -1.028 | 0.08725 | 0 | -11.779
-18 | -1.057 | 0.0768 | 0 | -13.766
-17.5 | -1.085 | 0.06707 | 0 | -16.185
-17 | -1.11 | 0.05924 | 0 | -18.745
-16.5 | -1.137 | 0.05019 | 0 | -22.652
-16 | -1.161 | 0.04239 | 0 | -27.383
-15.5 | -1.182 | 0.03573 | 0 | -33.077
-15 | -1.201 | 0.02954 | 0 | -40.655
-14.5 | -1.215 | 0.02484 | 0 | -48.894
-14 | -1.224 | 0.02107 | 0 | -58.084
-13.5 | -1.23 | 0.01784 | 0 | -68.949
-13 | -1.229 | 0.01555 | 0 | -79.077
-12.5 | -1.224 | 0.01369 | 0 | -89.401
-12 | -1.212 | 0.01234 | 0 | -98.166
-11.5 | -1.196 | 0.01129 | 0 | -105.895
-11 | -1.176 | 0.00723 | 0 | -162.669
-10.5 | -1.142 | 0.00699 | 0 | -163.35
-10 | -1.104 | 0.00671 | 0 | -164.69
-9.5 | -1.064 | 0.00645 | 0 | -164.955
-9 | -1.019 | 0.00622 | 0 | -163.973
-8.5 | -0.973 | 0.006 | 0 | -161.956
-8 | -0.923 | 0.00581 | 0 | -159.052
-7.5 | -0.873 | 0.00567 | 0 | -153.938
-7 | -0.82 | 0.00549 | 0 | -149.388
-6.5 | -0.765 | 0.00513 | 0 | -149.142
-6 | -0.71 | 0.00505 | 0 | -140.524
-5.5 | -0.653 | 0.00498 | 0 | -131.146
-5 | -0.596 | 0.00485 | 0 | -122.875
-4.5 | -0.537 | 0.0046 | 0 | -116.933
-4 | -0.479 | 0.0045 | 0 | -106.367
-3.5 | -0.42 | 0.00453 | 0 | -92.661
-3 | -0.36 | 0.00444 | 0 | -81.007
-2.5 | -0.3 | 0.0043 | 0 | -69.867
-2 | -0.24 | 0.00424 | 0 | -56.686
-1.5 | -0.18 | 0.0042 | 0 | -42.949
-1 | -0.12 | 0.00423 | 0 | -28.48
-0.5 | -0.06 | 0.0042 | 0 | -14.324
0 | 0 | 0.00426 | 0 | 0
0.5 | 0.06 | 0.0042 | 0 | 14.324
1 | 0.12 | 0.00423 | 0 | 28.48
1.5 | 0.18 | 0.0042 | 0 | 42.949
2 | 0.24 | 0.00424 | 0 | 56.686
2.5 | 0.3 | 0.0043 | 0 | 69.867
3 | 0.36 | 0.00444 | 0 | 81.007
3.5 | 0.42 | 0.00453 | 0 | 92.661
4 | 0.479 | 0.0045 | 0 | 106.367
4.5 | 0.537 | 0.0046 | 0 | 116.933
5 | 0.596 | 0.00485 | 0 | 122.875
5.5 | 0.653 | 0.00498 | 0 | 131.146
6 | 0.71 | 0.00505 | 0 | 140.524
6.5 | 0.765 | 0.00513 | 0 | 149.142
7 | 0.82 | 0.00549 | 0 | 149.388
7.5 | 0.873 | 0.00567 | 0 | 153.938
8 | 0.923 | 0.00581 | 0 | 159.052
8.5 | 0.973 | 0.006 | 0 | 161.956
9 | 1.019 | 0.00622 | 0 | 163.973
9.5 | 1.064 | 0.00645 | 0 | 164.955
10 | 1.104 | 0.00671 | 0 | 164.69
10.5 | 1.142 | 0.00699 | 0 | 163.35
11 | 1.176 | 0.00723 | 0 | 162.669
11.5 | 1.196 | 0.01129 | 0 | 105.895
12 | 1.212 | 0.01234 | 0 | 98.166
12.5 | 1.224 | 0.01369 | 0 | 89.401
13 | 1.229 | 0.01556 | 0 | 79.022
13.5 | 1.23 | 0.01784 | 0 | 68.949
14 | 1.225 | 0.02078 | 0 | 58.952
14.5 | 1.215 | 0.02484 | 0 | 48.894
15 | 1.2 | 0.02971 | 0 | 40.4
15.5 | 1.182 | 0.03573 | 0 | 33.077
16 | 1.161 | 0.04222 | 0 | 27.5
16.5 | 1.137 | 0.05019 | 0 | 22.652
17 | 1.113 | 0.05783 | 0 | 19.243
17.5 | 1.085 | 0.06707 | 0 | 16.185
18 | 1.055 | 0.07834 | 0 | 13.469
18.5 | 1.028 | 0.08725 | 0 | 11.779

## 132. Re 16M Mach 0.10 (2)
BIGFOIL.COM POLAR EXPORT
Joukowsky 12.00% thick 0.00% camber
Joukowsky 12.00% thick 0.00% camber |  |  |  | Cl Max: | 1.9256 | at alpha= | 19.5 | deg
XFOIL ncrit=9 |  |  |  | L/D Max: | 141.617 | at alpha= | 11.5 | deg
Re: | 16000000 |  |  | Cd Min: | 0.03274 | at alpha= | 20 | deg
Mach: | 0.1 |  |  | Cl=0 at alpha= | 0 | deg
|  |  |  | @ Cl=0.1, Cd= | 0.004934
|  |  |  | @ Cl=0.4, Cd= | 0.0053783
|  |  |  | @ Cl=0.6, Cd= | 0.0059308
alpha (deg) | Cl | Cd | Cm | Cl/Cd
-20 | -1.9167 | 0.03272 | -0.0318 | -58.5789
-19.5 | -1.921 | 0.02774 | -0.0317 | -69.2502
-19 | -1.9197 | 0.02399 | -0.0301 | -80.0208
-18.5 | -1.9162 | 0.02117 | -0.0268 | -90.5149
-18 | -1.9114 | 0.01932 | -0.0217 | -98.9337
-17.5 | -1.8975 | 0.01814 | -0.0159 | -104.6031
-17 | -1.862 | 0.01711 | -0.0133 | -108.8252
-16.5 | -1.8216 | 0.01618 | -0.0113 | -112.5834
-16 | -1.7791 | 0.01524 | -0.0095 | -116.7388
-15.5 | -1.7348 | 0.0143 | -0.0079 | -121.3147
-15 | -1.6876 | 0.01349 | -0.0067 | -125.1001
-14.5 | -1.6381 | 0.01281 | -0.0056 | -127.8767
-14 | -1.5872 | 0.0122 | -0.0048 | -130.0984
-13.5 | -1.5359 | 0.01156 | -0.004 | -132.8633
-13 | -1.484 | 0.0109 | -0.0032 | -136.1468
-12.5 | -1.4307 | 0.01037 | -0.0026 | -137.9653
-12 | -1.3766 | 0.00988 | -0.0021 | -139.332
-11.5 | -1.3225 | 0.00934 | -0.0017 | -141.5953
-11 | -1.2696 | 0.009 | -0.0008 | -141.0667
-10.5 | -1.2154 | 0.00871 | -0.0002 | -139.5408
-10 | -1.1599 | 0.00836 | 0.0002 | -138.744
-9.5 | -1.1037 | 0.00806 | 0.0004 | -136.9355
-9 | -1.0473 | 0.00774 | 0.0006 | -135.3101
-8.5 | -0.9905 | 0.00746 | 0.0008 | -132.7748
-8 | -0.9334 | 0.0072 | 0.0009 | -129.6389
-7.5 | -0.8762 | 0.00694 | 0.001 | -126.2536
-7 | -0.8187 | 0.00669 | 0.0011 | -122.3767
-6.5 | -0.761 | 0.00647 | 0.0011 | -117.6198
-6 | -0.703 | 0.00626 | 0.0011 | -112.3003
-5.5 | -0.645 | 0.00607 | 0.0011 | -106.2603
-5 | -0.5868 | 0.00589 | 0.0011 | -99.6265
-4.5 | -0.5285 | 0.00572 | 0.001 | -92.3951
-4 | -0.4701 | 0.00554 | 0.001 | -84.8556
-3.5 | -0.4116 | 0.0054 | 0.0009 | -76.2222
-3 | -0.3529 | 0.00529 | 0.0008 | -66.7108
-2.5 | -0.2943 | 0.00515 | 0.0007 | -57.1456
-2 | -0.2355 | 0.00509 | 0.0006 | -46.2672
-1.5 | -0.1767 | 0.00499 | 0.0004 | -35.4108
-1 | -0.1178 | 0.00494 | 0.0003 | -23.8462
-0.5 | -0.0589 | 0.00492 | 0.0001 | -11.9715
0 | 0 | 0.00489 | 0 | 0
0.5 | 0.0589 | 0.00492 | -0.0002 | 11.9715
1 | 0.1178 | 0.00494 | -0.0003 | 23.8462
1.5 | 0.1767 | 0.00499 | -0.0004 | 35.4108
2 | 0.2355 | 0.00508 | -0.0006 | 46.3583
2.5 | 0.2943 | 0.00515 | -0.0007 | 57.1456
3 | 0.3529 | 0.00529 | -0.0008 | 66.7108
3.5 | 0.4116 | 0.0054 | -0.0009 | 76.2222
4 | 0.4701 | 0.00555 | -0.001 | 84.7027
4.5 | 0.5285 | 0.00572 | -0.001 | 92.3951
5 | 0.5868 | 0.00589 | -0.0011 | 99.6265
5.5 | 0.645 | 0.00607 | -0.0011 | 106.2603
6 | 0.703 | 0.00626 | -0.0011 | 112.3003
6.5 | 0.7609 | 0.00647 | -0.0011 | 117.6043
7 | 0.8186 | 0.0067 | -0.0011 | 122.1791
7.5 | 0.8761 | 0.00694 | -0.001 | 126.2392
8 | 0.9334 | 0.0072 | -0.0009 | 129.6389
8.5 | 0.9905 | 0.00746 | -0.0008 | 132.7748
9 | 1.0473 | 0.00774 | -0.0006 | 135.3101
9.5 | 1.1037 | 0.00806 | -0.0004 | 136.9355
10 | 1.1599 | 0.00836 | -0.0002 | 138.744
10.5 | 1.2153 | 0.00871 | 0.0002 | 139.5293
11 | 1.2695 | 0.009 | 0.0008 | 141.0556
11.5 | 1.3227 | 0.00934 | 0.0016 | 141.6167
12 | 1.3769 | 0.00988 | 0.0021 | 139.3623
12.5 | 1.431 | 0.01037 | 0.0026 | 137.9942
13 | 1.4843 | 0.01091 | 0.0032 | 136.0495
13.5 | 1.5363 | 0.01155 | 0.0039 | 133.013
14 | 1.5876 | 0.0122 | 0.0047 | 130.1311
14.5 | 1.6386 | 0.01281 | 0.0056 | 127.9157
15 | 1.6881 | 0.0135 | 0.0066 | 125.0444
15.5 | 1.7353 | 0.01431 | 0.0078 | 121.2648
16 | 1.7798 | 0.01525 | 0.0094 | 116.7082
16.5 | 1.8225 | 0.01618 | 0.0111 | 112.6391
17 | 1.8631 | 0.0171 | 0.0131 | 108.9532
17.5 | 1.8989 | 0.01814 | 0.0157 | 104.6803
18 | 1.9142 | 0.01932 | 0.0212 | 99.0787
18.5 | 1.9179 | 0.02119 | 0.0266 | 90.5097
19 | 1.9231 | 0.02387 | 0.0298 | 80.5656
19.5 | 1.9256 | 0.0275 | 0.0314 | 70.0218
20 | 1.9182 | 0.03274 | 0.0315 | 58.5889

## 133. Re 16M Mach 0.25 (1)
BIGFOIL.COM POLAR EXPORT
Joukowsky 12.00% thick 0.00% camber
Joukowsky 12.00% thick 0.00% camber |  |  |  | Cl Max: | 1.165 | at alpha= | 12 | deg
JavaFoil+Calcfoil stall+Eppler ext transition |  |  |  | L/D Max: | 161.066 | at alpha= | 9 | deg
Re: | 16000000 |  |  | Cd Min: | 0.00405 | at alpha= | 0 | deg
Mach: | 0.25 |  |  | Cl=0 at alpha= | 0 | deg
|  |  |  | @ Cl=0.1, Cd= | 0.0041542
|  |  |  | @ Cl=0.4, Cd= | 0.0044892
|  |  |  | @ Cl=0.6, Cd= | 0.0048415
alpha (deg) | Cl | Cd | Cm | Cl/Cd
-17 | -0.799 | 0.09989 | 0 | -7.999
-16.5 | -0.853 | 0.08849 | 0 | -9.638
-16 | -0.906 | 0.07584 | 0 | -11.946
-15.5 | -0.957 | 0.06348 | 0 | -15.077
-15 | -1.008 | 0.0507 | 0 | -19.875
-14.5 | -1.051 | 0.04099 | 0 | -25.643
-14 | -1.09 | 0.03257 | 0 | -33.47
-13.5 | -1.122 | 0.026 | 0 | -43.154
-13 | -1.145 | 0.0214 | 0 | -53.491
-12.5 | -1.158 | 0.01795 | 0 | -64.503
-12 | -1.164 | 0.01522 | 0 | -76.446
-11.5 | -1.162 | 0.01323 | 0 | -87.872
-11 | -1.154 | 0.01181 | 0 | -97.72
-10.5 | -1.138 | 0.01049 | 0 | -108.448
-10 | -1.112 | 0.00703 | 0 | -158.248
-9.5 | -1.076 | 0.00673 | 0 | -159.978
-9 | -1.035 | 0.00643 | 0 | -161.076
-8.5 | -0.99 | 0.00619 | 0 | -159.945
-8 | -0.942 | 0.00595 | 0 | -158.32
-7.5 | -0.892 | 0.00573 | 0 | -155.529
-7 | -0.839 | 0.00559 | 0 | -150.116
-6.5 | -0.784 | 0.0054 | 0 | -145.173
-6 | -0.728 | 0.00505 | 0 | -144.146
-5.5 | -0.67 | 0.00496 | 0 | -135.145
-5 | -0.611 | 0.00489 | 0 | -125.117
-4.5 | -0.552 | 0.00476 | 0 | -115.981
-4 | -0.492 | 0.00452 | 0 | -108.848
-3.5 | -0.431 | 0.00441 | 0 | -97.644
-3 | -0.37 | 0.00444 | 0 | -83.286
-2.5 | -0.309 | 0.00437 | 0 | -70.683
-2 | -0.247 | 0.00424 | 0 | -58.287
-1.5 | -0.185 | 0.00419 | 0 | -44.224
-1 | -0.124 | 0.00422 | 0 | -29.317
-0.5 | -0.062 | 0.00419 | 0 | -14.756
0 | 0 | 0.00405 | 0 | 0
0.5 | 0.062 | 0.00405 | 0 | 15.258
1 | 0.124 | 0.00422 | 0 | 29.326
1.5 | 0.185 | 0.00419 | 0 | 44.224
2 | 0.247 | 0.00424 | 0 | 58.287
2.5 | 0.309 | 0.0043 | 0 | 71.795
3 | 0.37 | 0.00444 | 0 | 83.286
3.5 | 0.431 | 0.00454 | 0 | 94.919
4 | 0.492 | 0.00452 | 0 | 108.848
4.5 | 0.552 | 0.00463 | 0 | 119.119
5 | 0.611 | 0.00489 | 0 | 125.117
5.5 | 0.67 | 0.00503 | 0 | 133.248
6 | 0.728 | 0.00505 | 0 | 144.146
6.5 | 0.784 | 0.00521 | 0 | 150.45
7 | 0.839 | 0.00546 | 0 | 153.794
7.5 | 0.892 | 0.00578 | 0 | 154.199
8 | 0.942 | 0.00601 | 0 | 156.913
8.5 | 0.99 | 0.00619 | 0 | 159.961
9 | 1.035 | 0.00643 | 0 | 161.066
9.5 | 1.076 | 0.0067 | 0 | 160.614
10 | 1.112 | 0.00701 | 0 | 158.642
10.5 | 1.138 | 0.01066 | 0 | 106.724
11 | 1.154 | 0.01175 | 0 | 98.258
11.5 | 1.163 | 0.01317 | 0 | 88.303
12 | 1.165 | 0.01508 | 0 | 77.228
12.5 | 1.159 | 0.01772 | 0 | 65.417
13 | 1.143 | 0.02179 | 0 | 52.458
13.5 | 1.12 | 0.02653 | 0 | 42.229
14 | 1.089 | 0.03305 | 0 | 32.944
14.5 | 1.051 | 0.041 | 0 | 25.638
15 | 1.008 | 0.05046 | 0 | 19.983
15.5 | 0.959 | 0.0625 | 0 | 15.336
16 | 0.907 | 0.07482 | 0 | 12.128
16.5 | 0.855 | 0.08642 | 0 | 9.895
17 | 0.799 | 0.09948 | 0 | 8.034

## 134. Re 16M Mach 0.25 (2)
BIGFOIL.COM POLAR EXPORT
Joukowsky 12.00% thick 0.00% camber
Joukowsky 12.00% thick 0.00% camber |  |  |  | Cl Max: | 1.8616 | at alpha= | 17 | deg
XFOIL ncrit=9 |  |  |  | L/D Max: | 137.643 | at alpha= | 10.5 | deg
Re: | 16000000 |  |  | Cd Min: | 0.07896 | at alpha= | -20 | deg
Mach: | 0.25 |  |  | Cl=0 at alpha= | 0 | deg
|  |  |  | @ Cl=0.1, Cd= | 0.0049492
|  |  |  | @ Cl=0.4, Cd= | 0.005392
|  |  |  | @ Cl=0.6, Cd= | 0.0059431
alpha (deg) | Cl | Cd | Cm | Cl/Cd
-20 | -1.692 | 0.07896 | -0.0185 | -21.4286
-19.5 | -1.7562 | 0.06286 | -0.029 | -27.9383
-19 | -1.8003 | 0.05055 | -0.0361 | -35.6142
-18.5 | -1.8347 | 0.04033 | -0.0408 | -45.4922
-18 | -1.8537 | 0.03259 | -0.0431 | -56.8794
-17.5 | -1.8592 | 0.02701 | -0.0431 | -68.8338
-17 | -1.8596 | 0.02285 | -0.0408 | -81.3829
-16.5 | -1.8561 | 0.02008 | -0.0362 | -92.4353
-16 | -1.8528 | 0.01841 | -0.0284 | -100.641
-15.5 | -1.8153 | 0.01708 | -0.0244 | -106.2822
-15 | -1.7701 | 0.01595 | -0.0212 | -110.9781
-14.5 | -1.7212 | 0.01489 | -0.0185 | -115.5944
-14 | -1.6704 | 0.01384 | -0.0161 | -120.6936
-13.5 | -1.6167 | 0.01294 | -0.014 | -124.9382
-13 | -1.5606 | 0.01218 | -0.0122 | -128.1281
-12.5 | -1.5036 | 0.01147 | -0.0106 | -131.0898
-12 | -1.4465 | 0.01073 | -0.0091 | -134.8089
-11.5 | -1.3878 | 0.01014 | -0.0078 | -136.8639
-11 | -1.3305 | 0.00967 | -0.0063 | -137.5905
-10.5 | -1.2733 | 0.00925 | -0.0049 | -137.6541
-10 | -1.2136 | 0.00888 | -0.0039 | -136.6667
-9.5 | -1.154 | 0.00845 | -0.0031 | -136.568
-9 | -1.0937 | 0.00812 | -0.0024 | -134.6921
-8.5 | -1.0335 | 0.00777 | -0.0018 | -133.0116
-8 | -0.9732 | 0.00744 | -0.0013 | -130.8065
-7.5 | -0.9126 | 0.00716 | -0.0009 | -127.4581
-7 | -0.852 | 0.00689 | -0.0005 | -123.6575
-6.5 | -0.7913 | 0.00665 | -0.0002 | -118.9925
-6 | -0.7305 | 0.00641 | 0 | -113.9626
-5.5 | -0.6698 | 0.00619 | 0.0002 | -108.2068
-5 | -0.6091 | 0.00597 | 0.0004 | -102.0268
-4.5 | -0.5482 | 0.00579 | 0.0005 | -94.6805
-4 | -0.4874 | 0.00562 | 0.0005 | -86.726
-3.5 | -0.4266 | 0.00545 | 0.0005 | -78.2752
-3 | -0.3657 | 0.00533 | 0.0005 | -68.6116
-2.5 | -0.3048 | 0.00518 | 0.0005 | -58.8417
-2 | -0.2438 | 0.00511 | 0.0004 | -47.7104
-1.5 | -0.1829 | 0.00501 | 0.0003 | -36.507
-1 | -0.1219 | 0.00496 | 0.0002 | -24.5766
-0.5 | -0.061 | 0.00493 | 0.0001 | -12.3732
0 | 0 | 0.0049 | 0 | 0
0.5 | 0.061 | 0.00493 | -0.0001 | 12.3732
1 | 0.1219 | 0.00496 | -0.0002 | 24.5766
1.5 | 0.1829 | 0.00501 | -0.0003 | 36.507
2 | 0.2438 | 0.00511 | -0.0004 | 47.7104
2.5 | 0.3048 | 0.00519 | -0.0005 | 58.7283
3 | 0.3656 | 0.00533 | -0.0005 | 68.5929
3.5 | 0.4266 | 0.00544 | -0.0005 | 78.4191
4 | 0.4874 | 0.00563 | -0.0005 | 86.5719
4.5 | 0.5482 | 0.00579 | -0.0005 | 94.6805
5 | 0.6091 | 0.00597 | -0.0004 | 102.0268
6 | 0.7306 | 0.0064 | 0 | 114.1562
6.5 | 0.7912 | 0.00665 | 0.0002 | 118.9774
7 | 0.8519 | 0.0069 | 0.0005 | 123.4638
7.5 | 0.9126 | 0.00716 | 0.0009 | 127.4581
8 | 0.9732 | 0.00744 | 0.0013 | 130.8065
8.5 | 1.0335 | 0.00777 | 0.0019 | 133.0116
9 | 1.0937 | 0.00812 | 0.0025 | 134.6921
9.5 | 1.154 | 0.00845 | 0.0031 | 136.568
10 | 1.2136 | 0.00888 | 0.004 | 136.6667
10.5 | 1.2732 | 0.00925 | 0.0049 | 137.6432
11 | 1.3305 | 0.00968 | 0.0063 | 137.4483
11.5 | 1.388 | 0.01014 | 0.0078 | 136.8836
12 | 1.4467 | 0.01073 | 0.009 | 134.8276
12.5 | 1.504 | 0.01147 | 0.0105 | 131.1247
13 | 1.561 | 0.01218 | 0.0121 | 128.1609
13.5 | 1.6172 | 0.01294 | 0.0139 | 124.9768
14 | 1.6709 | 0.01385 | 0.016 | 120.6426
14.5 | 1.7218 | 0.01491 | 0.0184 | 115.4795
15 | 1.7711 | 0.01595 | 0.0211 | 111.0408
15.5 | 1.8164 | 0.01709 | 0.0243 | 106.2844
16 | 1.8542 | 0.01842 | 0.0282 | 100.6623
16.5 | 1.859 | 0.02006 | 0.0359 | 92.672
17 | 1.8616 | 0.02284 | 0.0406 | 81.5061
17.5 | 1.8597 | 0.0271 | 0.0429 | 68.6236
18 | 1.8552 | 0.03263 | 0.0429 | 56.8557
18.5 | 1.8356 | 0.04046 | 0.0405 | 45.3683
19 | 1.8082 | 0.04991 | 0.0363 | 36.2292
19.5 | 1.7641 | 0.06215 | 0.0293 | 28.3846
20 | 1.6952 | 0.07879 | 0.0184 | 21.5154

## 135. Re 16M Mach 0.50 (1)
BIGFOIL.COM POLAR EXPORT
Joukowsky 12.00% thick 0.00% camber
Joukowsky 12.00% thick 0.00% camber |  |  |  | Cl Max: | 1.104 | at alpha= | 20 | deg
JavaFoil+Calcfoil stall+Eppler ext transition |  |  |  | L/D Max: | 148.1 | at alpha= | 7 | deg
Re: | 16000000 |  |  | Cd Min: | 0.00407 | at alpha= | 1 | deg
Mach: | 0.5 |  |  | Cl=0 at alpha= | 0 | deg
|  |  |  | @ Cl=0.1, Cd= | 0.0041141
|  |  |  | @ Cl=0.4, Cd= | 0.0043847
|  |  |  | @ Cl=0.6, Cd= | 0.0049118
alpha (deg) | Cl | Cd | Cm | Cl/Cd
-20 | -1.105 | 0.19555 | 0 | -5.65
-19.5 | -1.077 | 0.19259 | 0 | -5.591
-19 | -1.049 | 0.18368 | 0 | -5.713
-18.5 | -1.025 | 0.16302 | 0 | -6.289
-18 | -0.994 | 0.17459 | 0 | -5.695
-17.5 | -0.97 | 0.15159 | 0 | -6.4
-17 | -0.94 | 0.15273 | 0 | -6.157
-16.5 | -0.916 | 0.13515 | 0 | -6.776
-16 | -0.885 | 0.13904 | 0 | -6.368
-15.5 | -0.861 | 0.12125 | 0 | -7.103
-15 | -0.831 | 0.12151 | 0 | -6.837
-14.5 | -0.811 | 0.10212 | 0 | -7.938
-14 | -0.777 | 0.10424 | 0 | -7.457
-13.5 | -0.776 | 0.07358 | 0 | -10.541
-13 | -0.744 | 0.07251 | 0 | -10.255
-12.5 | -0.761 | 0.04052 | 0 | -18.784
-12 | -0.721 | 0.04438 | 0 | -16.255
-11.5 | -0.659 | 0.06371 | 0 | -10.336
-11 | -0.685 | 0.02964 | 0 | -23.11
-10.5 | -0.653 | 0.02914 | 0 | -22.42
-10 | -0.621 | 0.02878 | 0 | -21.584
-9.5 | -0.599 | 0.02431 | 0 | -24.634
-9 | -0.87 | 0.01689 | 0 | -51.509
-8.5 | -0.955 | 0.0125 | 0 | -76.448
-8 | -0.97 | 0.01077 | 0 | -89.993
-7.5 | -0.949 | 0.00655 | 0 | -144.915
-7 | -0.908 | 0.00617 | 0 | -147.252
-6.5 | -0.857 | 0.00584 | 0 | -146.74
-6 | -0.802 | 0.00562 | 0 | -142.725
-5.5 | -0.741 | 0.00537 | 0 | -138.118
-5 | -0.679 | 0.00508 | 0 | -133.573
-4.5 | -0.614 | 0.00489 | 0 | -125.467
-4 | -0.548 | 0.00475 | 0 | -115.378
-3.5 | -0.481 | 0.0046 | 0 | -104.442
-3 | -0.413 | 0.00436 | 0 | -94.782
-2.5 | -0.345 | 0.00437 | 0 | -78.814
-2 | -0.276 | 0.00429 | 0 | -64.345
-1.5 | -0.207 | 0.00417 | 0 | -49.732
-1 | -0.138 | 0.00413 | 0 | -33.49
-0.5 | -0.069 | 0.00409 | 0 | -16.885
0 | 0 | 0.00414 | 0 | 0
0.5 | 0.069 | 0.00415 | 0 | 16.669
1 | 0.138 | 0.00407 | 0 | 33.936
1.5 | 0.207 | 0.00423 | 0 | 48.922
2 | 0.276 | 0.00423 | 0 | 65.186
2.5 | 0.345 | 0.00432 | 0 | 79.816
3 | 0.413 | 0.0044 | 0 | 93.725
3.5 | 0.481 | 0.00462 | 0 | 104.126
4 | 0.548 | 0.00477 | 0 | 114.823
4.5 | 0.614 | 0.00495 | 0 | 124.09
5 | 0.679 | 0.00507 | 0 | 133.96
5.5 | 0.741 | 0.00528 | 0 | 140.463
6 | 0.802 | 0.00555 | 0 | 144.367
6.5 | 0.857 | 0.00583 | 0 | 147.087
7 | 0.908 | 0.00613 | 0 | 148.1
7.5 | 0.949 | 0.00653 | 0 | 145.404
8 | 0.97 | 0.01078 | 0 | 89.968
8.5 | 0.955 | 0.01252 | 0 | 76.302
9 | 0.868 | 0.01723 | 0 | 50.393
9.5 | 0.6 | 0.02366 | 0 | 25.378
10 | 0.619 | 0.02974 | 0 | 20.817
10.5 | 0.653 | 0.02934 | 0 | 22.246
11 | 0.688 | 0.02845 | 0 | 24.171
11.5 | 0.663 | 0.0605 | 0 | 10.958
12 | 0.721 | 0.0448 | 0 | 16.085
12.5 | 0.762 | 0.0399 | 0 | 19.103
13 | 0.741 | 0.07443 | 0 | 9.96
13.5 | 0.777 | 0.07256 | 0 | 10.707
14 | 0.777 | 0.10559 | 0 | 7.355
14.5 | 0.811 | 0.10225 | 0 | 7.929
15 | 0.831 | 0.12203 | 0 | 6.807
15.5 | 0.861 | 0.12164 | 0 | 7.08
16 | 0.885 | 0.13929 | 0 | 6.356
16.5 | 0.916 | 0.13611 | 0 | 6.726
17 | 0.94 | 0.15599 | 0 | 6.026
17.5 | 0.97 | 0.1538 | 0 | 6.305
18 | 0.994 | 0.17383 | 0 | 5.72
18.5 | 1.025 | 0.16302 | 0 | 6.289
19 | 1.049 | 0.18368 | 0 | 5.714
19.5 | 1.077 | 0.19264 | 0 | 5.589
20 | 1.104 | 0.19789 | 0 | 5.581

## 136. Re 16M Mach 0.50 (2)
BIGFOIL.COM POLAR EXPORT
Joukowsky 12.00% thick 0.00% camber
Joukowsky 12.00% thick 0.00% camber |  |  |  | Cl Max: | 1.3801 | at alpha= | 9.5 | deg
XFOIL ncrit=9 |  |  |  | L/D Max: | 134.995 | at alpha= | 8.5 | deg
Re: | 16000000 |  |  | Cd Min: | 0.01345 | at alpha= | 9.5 | deg
Mach: | 0.5 |  |  | Cl=0 at alpha= | -99 | deg
|  |  |  | @ Cl=0.1, Cd= | 0.0050268
|  |  |  | @ Cl=0.4, Cd= | 0.0054821
|  |  |  | @ Cl=0.6, Cd= | 0.0060479
alpha (deg) | Cl | Cd | Cm | Cl/Cd
0 | 0 | 0.00501 | 0 | 0
0.5 | 0.0704 | 0.00501 | 0.0001 | 14.0519
1 | 0.1409 | 0.00505 | 0.0001 | 27.901
1.5 | 0.2114 | 0.00515 | 0.0002 | 41.0485
2 | 0.2822 | 0.00523 | 0.0004 | 53.9579
2.5 | 0.3531 | 0.00537 | 0.0007 | 65.7542
3 | 0.4242 | 0.00554 | 0.001 | 76.5704
3.5 | 0.4959 | 0.00571 | 0.0015 | 86.8476
4 | 0.5677 | 0.00595 | 0.0021 | 95.4118
4.5 | 0.6403 | 0.00617 | 0.0029 | 103.7763
5 | 0.7132 | 0.00646 | 0.0039 | 110.4025
5.5 | 0.787 | 0.00674 | 0.0051 | 116.7656
6 | 0.8615 | 0.00705 | 0.0066 | 122.1986
6.5 | 0.9368 | 0.00741 | 0.0083 | 126.4238
7 | 1.0131 | 0.00779 | 0.0104 | 130.0513
7.5 | 1.0904 | 0.00822 | 0.0129 | 132.6521
8 | 1.1689 | 0.00871 | 0.0158 | 134.2021
8.5 | 1.2487 | 0.00925 | 0.0192 | 134.9946
9 | 1.3292 | 0.01 | 0.0234 | 132.92
9.5 | 1.3801 | 0.01345 | 0.0307 | 102.6097

## 137. Re 18M Mach 0.00 (1)
BIGFOIL.COM POLAR EXPORT
Joukowsky 12.00% thick 0.00% camber
Joukowsky 12.00% thick 0.00% camber |  |  |  | Cl Max: | 1.246 | at alpha= | 13.5 | deg
JavaFoil+Calcfoil stall+Eppler ext transition |  |  |  | L/D Max: | 167.571 | at alpha= | 9.5 | deg
Re: | 18000000 |  |  | Cd Min: | 0.00413 | at alpha= | 0 | deg
Mach: | 0 |  |  | Cl=0 at alpha= | 0 | deg
|  |  |  | @ Cl=0.1, Cd= | 0.0042033
|  |  |  | @ Cl=0.4, Cd= | 0.0044669
|  |  |  | @ Cl=0.6, Cd= | 0.004816
alpha (deg) | Cl | Cd | Cm | Cl/Cd
-18.5 | -1.08 | 0.07792 | 0 | -13.862
-18 | -1.104 | 0.06979 | 0 | -15.819
-17.5 | -1.129 | 0.06069 | 0 | -18.603
-17 | -1.153 | 0.05217 | 0 | -22.097
-16.5 | -1.176 | 0.04411 | 0 | -26.654
-16 | -1.196 | 0.0375 | 0 | -31.885
-15.5 | -1.213 | 0.03155 | 0 | -38.447
-15 | -1.227 | 0.02662 | 0 | -46.078
-14.5 | -1.238 | 0.02218 | 0 | -55.824
-14 | -1.244 | 0.01896 | 0 | -65.6
-13.5 | -1.246 | 0.01626 | 0 | -76.659
-13 | -1.243 | 0.01433 | 0 | -86.74
-12.5 | -1.234 | 0.01288 | 0 | -95.763
-12 | -1.219 | 0.01176 | 0 | -103.729
-11.5 | -1.201 | 0.01065 | 0 | -112.838
-11 | -1.176 | 0.00711 | 0 | -165.358
-10.5 | -1.14 | 0.00685 | 0 | -166.548
-10 | -1.102 | 0.00659 | 0 | -167.27
-9.5 | -1.061 | 0.00633 | 0 | -167.571
-9 | -1.016 | 0.00611 | 0 | -166.407
-8.5 | -0.969 | 0.00591 | 0 | -163.891
-8 | -0.92 | 0.00564 | 0 | -162.987
-7.5 | -0.869 | 0.00559 | 0 | -155.476
-7 | -0.816 | 0.00541 | 0 | -150.798
-6.5 | -0.762 | 0.00513 | 0 | -148.394
-6 | -0.706 | 0.00493 | 0 | -143.254
-5.5 | -0.65 | 0.00493 | 0 | -131.952
-5 | -0.593 | 0.0048 | 0 | -123.448
-4.5 | -0.535 | 0.00457 | 0 | -117.096
-4 | -0.476 | 0.00447 | 0 | -106.667
-3.5 | -0.417 | 0.00449 | 0 | -92.879
-3 | -0.358 | 0.00441 | 0 | -81.321
-2.5 | -0.299 | 0.00428 | 0 | -69.871
-2 | -0.239 | 0.00422 | 0 | -56.663
-1.5 | -0.18 | 0.00424 | 0 | -42.301
-1 | -0.12 | 0.00421 | 0 | -28.453
-0.5 | -0.06 | 0.00419 | 0 | -14.304
0 | 0 | 0.00413 | 0 | 0
0.5 | 0.06 | 0.00419 | 0 | 14.304
1 | 0.12 | 0.00421 | 0 | 28.453
1.5 | 0.18 | 0.00424 | 0 | 42.301
2 | 0.239 | 0.00422 | 0 | 56.663
2.5 | 0.299 | 0.00428 | 0 | 69.871
3 | 0.358 | 0.00441 | 0 | 81.321
3.5 | 0.417 | 0.00449 | 0 | 92.879
4 | 0.476 | 0.00447 | 0 | 106.667
4.5 | 0.535 | 0.00457 | 0 | 117.096
5 | 0.593 | 0.0048 | 0 | 123.448
5.5 | 0.65 | 0.00493 | 0 | 131.952
6 | 0.706 | 0.00493 | 0 | 143.254
6.5 | 0.762 | 0.00513 | 0 | 148.394
7 | 0.816 | 0.00541 | 0 | 150.798
7.5 | 0.869 | 0.00559 | 0 | 155.476
8 | 0.92 | 0.00564 | 0 | 162.987
8.5 | 0.969 | 0.00591 | 0 | 163.891
9 | 1.016 | 0.00611 | 0 | 166.407
9.5 | 1.061 | 0.00633 | 0 | 167.571
10 | 1.102 | 0.00659 | 0 | 167.27
10.5 | 1.14 | 0.00685 | 0 | 166.548
11 | 1.176 | 0.00711 | 0 | 165.358
11.5 | 1.201 | 0.01065 | 0 | 112.838
12 | 1.219 | 0.01176 | 0 | 103.729
12.5 | 1.234 | 0.01288 | 0 | 95.763
13 | 1.243 | 0.01433 | 0 | 86.74
13.5 | 1.246 | 0.01626 | 0 | 76.659
14 | 1.244 | 0.01896 | 0 | 65.6
14.5 | 1.238 | 0.02218 | 0 | 55.824
15 | 1.227 | 0.02662 | 0 | 46.078
15.5 | 1.213 | 0.03155 | 0 | 38.447
16 | 1.196 | 0.0375 | 0 | 31.885
16.5 | 1.176 | 0.04411 | 0 | 26.654
17 | 1.153 | 0.05217 | 0 | 22.097
17.5 | 1.129 | 0.06069 | 0 | 18.603
18 | 1.104 | 0.06979 | 0 | 15.819
18.5 | 1.08 | 0.07792 | 0 | 13.862

## 138. Re 18M Mach 0.00 (2)
BIGFOIL.COM POLAR EXPORT
Joukowsky 12.00% thick 0.00% camber
Joukowsky 12.00% thick 0.00% camber |  |  |  | Cl Max: | 1.9529 | at alpha= | 19.5 | deg
XFOIL ncrit=9 |  |  |  | L/D Max: | 144.757 | at alpha= | 11.5 | deg
Re: | 18000000 |  |  | Cd Min: | 0.02701 | at alpha= | 20 | deg
Mach: | 0 |  |  | Cl=0 at alpha= | 0 | deg
|  |  |  | @ Cl=0.1, Cd= | 0.0049054
|  |  |  | @ Cl=0.4, Cd= | 0.0053313
|  |  |  | @ Cl=0.6, Cd= | 0.0058526
alpha (deg) | Cl | Cd | Cm | Cl/Cd
-20 | -1.9509 | 0.02696 | -0.0292 | -72.3628
-19.5 | -1.9489 | 0.02348 | -0.0275 | -83.0026
-19 | -1.9446 | 0.02087 | -0.0242 | -93.1768
-18.5 | -1.9416 | 0.01906 | -0.0188 | -101.8678
-18 | -1.9274 | 0.01794 | -0.0133 | -107.4359
-17.5 | -1.8927 | 0.01696 | -0.011 | -111.5979
-17 | -1.8534 | 0.01608 | -0.0091 | -115.2612
-16.5 | -1.811 | 0.01527 | -0.0076 | -118.5986
-16 | -1.7674 | 0.01442 | -0.0063 | -122.5659
-15.5 | -1.7223 | 0.01357 | -0.0051 | -126.9197
-15 | -1.6747 | 0.01286 | -0.0041 | -130.2255
-14.5 | -1.6253 | 0.01225 | -0.0034 | -132.6776
-14 | -1.5747 | 0.01169 | -0.0027 | -134.7049
-13.5 | -1.5238 | 0.01109 | -0.0021 | -137.4031
-13 | -1.4723 | 0.01049 | -0.0016 | -140.3527
-12.5 | -1.4195 | 0.00999 | -0.0012 | -142.0921
-12 | -1.3659 | 0.00954 | -0.0008 | -143.1761
-11.5 | -1.3114 | 0.00906 | -0.0007 | -144.7461
-11 | -1.2611 | 0.00881 | 0.0005 | -143.1442
-10.5 | -1.2064 | 0.00851 | 0.0008 | -141.7626
-10 | -1.1514 | 0.00816 | 0.001 | -141.1029
-9.5 | -1.0957 | 0.00789 | 0.0011 | -138.872
-9 | -1.0399 | 0.00757 | 0.0012 | -137.3712
-8.5 | -0.9836 | 0.00732 | 0.0013 | -134.3716
-8 | -0.927 | 0.00707 | 0.0013 | -131.1174
-7.5 | -0.8703 | 0.00681 | 0.0014 | -127.7974
-7 | -0.8132 | 0.00658 | 0.0014 | -123.5866
-6.5 | -0.756 | 0.00636 | 0.0014 | -118.8679
-6 | -0.6985 | 0.00617 | 0.0013 | -113.2091
-5.5 | -0.6409 | 0.00598 | 0.0013 | -107.1739
-5 | -0.5831 | 0.0058 | 0.0012 | -100.5345
-4.5 | -0.5252 | 0.00566 | 0.0012 | -92.7915
-4 | -0.4671 | 0.0055 | 0.0011 | -84.9273
-3.5 | -0.4091 | 0.00536 | 0.001 | -76.3246
-3 | -0.3508 | 0.00523 | 0.0009 | -67.0746
-2.5 | -0.2925 | 0.00513 | 0.0007 | -57.0175
-2 | -0.2341 | 0.00503 | 0.0006 | -46.5408
-1.5 | -0.1756 | 0.00497 | 0.0005 | -35.332
-1 | -0.1171 | 0.00492 | 0.0003 | -23.8008
-0.5 | -0.0585 | 0.00488 | 0.0002 | -11.9877
0 | 0 | 0.00488 | 0 | 0
0.5 | 0.0586 | 0.00487 | -0.0002 | 12.0329
1 | 0.1171 | 0.00492 | -0.0003 | 23.8008
1.5 | 0.1756 | 0.00497 | -0.0005 | 35.332
2 | 0.2341 | 0.00503 | -0.0006 | 46.5408
2.5 | 0.2925 | 0.00513 | -0.0007 | 57.0175
3 | 0.3508 | 0.00523 | -0.0009 | 67.0746
3.5 | 0.4091 | 0.00535 | -0.001 | 76.4673
4 | 0.4671 | 0.00551 | -0.0011 | 84.7731
4.5 | 0.5252 | 0.00566 | -0.0012 | 92.7915
5 | 0.5831 | 0.0058 | -0.0012 | 100.5345
5.5 | 0.6409 | 0.00598 | -0.0013 | 107.1739
6 | 0.6985 | 0.00617 | -0.0013 | 113.2091
6.5 | 0.7559 | 0.00637 | -0.0014 | 118.6656
7 | 0.8132 | 0.00658 | -0.0014 | 123.5866
7.5 | 0.8702 | 0.00681 | -0.0014 | 127.7827
8 | 0.927 | 0.00707 | -0.0013 | 131.1174
8.5 | 0.9835 | 0.00732 | -0.0013 | 134.3579
9 | 1.0399 | 0.00757 | -0.0012 | 137.3712
9.5 | 1.0957 | 0.00788 | -0.0011 | 139.0482
10 | 1.1514 | 0.00816 | -0.0009 | 141.1029
10.5 | 1.2063 | 0.00851 | -0.0007 | 141.7509
11 | 1.261 | 0.00881 | -0.0004 | 143.1328
11.5 | 1.3115 | 0.00906 | 0.0007 | 144.7572
12 | 1.3661 | 0.00954 | 0.0008 | 143.1971
12.5 | 1.4197 | 0.00999 | 0.0012 | 142.1121
13 | 1.4725 | 0.01049 | 0.0016 | 140.3718
13.5 | 1.5241 | 0.01108 | 0.0021 | 137.5542
14 | 1.575 | 0.01169 | 0.0027 | 134.7305
14.5 | 1.6257 | 0.01225 | 0.0033 | 132.7102
15 | 1.6751 | 0.01286 | 0.0041 | 130.2566
15.5 | 1.7227 | 0.01358 | 0.005 | 126.8557
16 | 1.7679 | 0.01443 | 0.0062 | 122.5156
16.5 | 1.8117 | 0.01527 | 0.0075 | 118.6444
17 | 1.8543 | 0.01608 | 0.009 | 115.3172
17.5 | 1.8938 | 0.01696 | 0.0108 | 111.6627
18 | 1.9287 | 0.01795 | 0.0131 | 107.4485
18.5 | 1.9442 | 0.01908 | 0.0184 | 101.8973
19 | 1.9476 | 0.02082 | 0.0239 | 93.5447
19.5 | 1.9529 | 0.02333 | 0.0271 | 83.7077
20 | 1.9519 | 0.02701 | 0.029 | 72.2658

## 139. Re 18M Mach 0.10 (1)
BIGFOIL.COM POLAR EXPORT
Joukowsky 12.00% thick 0.00% camber
Joukowsky 12.00% thick 0.00% camber |  |  |  | Cl Max: | 1.233 | at alpha= | 13.5 | deg
JavaFoil+Calcfoil stall+Eppler ext transition |  |  |  | L/D Max: | 166.787 | at alpha= | 9.5 | deg
Re: | 18000000 |  |  | Cd Min: | 0.00418 | at alpha= | -1.5 | deg
Mach: | 0.1 |  |  | Cl=0 at alpha= | 0 | deg
|  |  |  | @ Cl=0.1, Cd= | 0.0042033
|  |  |  | @ Cl=0.4, Cd= | 0.0044733
|  |  |  | @ Cl=0.6, Cd= | 0.0048191
alpha (deg) | Cl | Cd | Cm | Cl/Cd
-18.5 | -1.031 | 0.0845 | 0 | -12.198
-18 | -1.06 | 0.07413 | 0 | -14.306
-17.5 | -1.087 | 0.06572 | 0 | -16.544
-17 | -1.112 | 0.05794 | 0 | -19.199
-16.5 | -1.141 | 0.04805 | 0 | -23.743
-16 | -1.165 | 0.04071 | 0 | -28.612
-15.5 | -1.186 | 0.03414 | 0 | -34.73
-15 | -1.203 | 0.02866 | 0 | -41.996
-14.5 | -1.217 | 0.02422 | 0 | -50.228
-14 | -1.227 | 0.02038 | 0 | -60.179
-13.5 | -1.233 | 0.01727 | 0 | -71.369
-13 | -1.232 | 0.01508 | 0 | -81.706
-12.5 | -1.226 | 0.01332 | 0 | -92.067
-12 | -1.214 | 0.01209 | 0 | -100.371
-11.5 | -1.198 | 0.01107 | 0 | -108.223
-11 | -1.176 | 0.00717 | 0 | -163.942
-10.5 | -1.142 | 0.0069 | 0 | -165.471
-10 | -1.104 | 0.00664 | 0 | -166.192
-9.5 | -1.064 | 0.00638 | 0 | -166.787
-9 | -1.019 | 0.00615 | 0 | -165.847
-8.5 | -0.973 | 0.00594 | 0 | -163.751
-8 | -0.923 | 0.00574 | 0 | -160.787
-7.5 | -0.873 | 0.00561 | 0 | -155.627
-7 | -0.82 | 0.00543 | 0 | -150.929
-6.5 | -0.765 | 0.00508 | 0 | -150.552
-6 | -0.71 | 0.00494 | 0 | -143.599
-5.5 | -0.653 | 0.00494 | 0 | -132.317
-5 | -0.596 | 0.00481 | 0 | -123.851
-4.5 | -0.537 | 0.00456 | 0 | -117.825
-4 | -0.479 | 0.00447 | 0 | -107.162
-3.5 | -0.42 | 0.0045 | 0 | -93.285
-3 | -0.36 | 0.00442 | 0 | -81.509
-2.5 | -0.3 | 0.00428 | 0 | -70.244
-2 | -0.24 | 0.00422 | 0 | -56.956
-1.5 | -0.18 | 0.00418 | 0 | -43.152
-1 | -0.12 | 0.00421 | 0 | -28.605
-0.5 | -0.06 | 0.00419 | 0 | -14.382
0 | 0 | 0.00424 | 0 | 0
0.5 | 0.06 | 0.00419 | 0 | 14.382
1 | 0.12 | 0.00421 | 0 | 28.605
1.5 | 0.18 | 0.00418 | 0 | 43.152
2 | 0.24 | 0.00422 | 0 | 56.956
2.5 | 0.3 | 0.00428 | 0 | 70.244
3 | 0.36 | 0.00442 | 0 | 81.509
3.5 | 0.42 | 0.0045 | 0 | 93.285
4 | 0.479 | 0.00447 | 0 | 107.162
4.5 | 0.537 | 0.00456 | 0 | 117.825
5 | 0.596 | 0.00481 | 0 | 123.851
5.5 | 0.653 | 0.00494 | 0 | 132.317
6 | 0.71 | 0.00494 | 0 | 143.599
6.5 | 0.765 | 0.00508 | 0 | 150.552
7 | 0.82 | 0.00543 | 0 | 150.929
7.5 | 0.873 | 0.00561 | 0 | 155.627
8 | 0.923 | 0.00574 | 0 | 160.787
8.5 | 0.973 | 0.00594 | 0 | 163.751
9 | 1.019 | 0.00615 | 0 | 165.847
9.5 | 1.064 | 0.00638 | 0 | 166.787
10 | 1.104 | 0.00664 | 0 | 166.192
10.5 | 1.142 | 0.0069 | 0 | 165.471
11 | 1.176 | 0.00717 | 0 | 163.942
11.5 | 1.198 | 0.01107 | 0 | 108.223
12 | 1.214 | 0.01209 | 0 | 100.371
12.5 | 1.226 | 0.01332 | 0 | 92.067
13 | 1.232 | 0.01509 | 0 | 81.647
13.5 | 1.233 | 0.01727 | 0 | 71.369
14 | 1.228 | 0.02012 | 0 | 61.037
14.5 | 1.217 | 0.02422 | 0 | 50.228
15 | 1.204 | 0.02861 | 0 | 42.074
15.5 | 1.186 | 0.03414 | 0 | 34.73
16 | 1.165 | 0.04053 | 0 | 28.746
16.5 | 1.141 | 0.04805 | 0 | 23.743
17 | 1.115 | 0.05651 | 0 | 19.727
17.5 | 1.087 | 0.06572 | 0 | 16.544
18 | 1.058 | 0.07567 | 0 | 13.988
18.5 | 1.031 | 0.0845 | 0 | 12.198

## 140. Re 18M Mach 0.10 (2)
BIGFOIL.COM POLAR EXPORT
Joukowsky 12.00% thick 0.00% camber
Joukowsky 12.00% thick 0.00% camber |  |  |  | Cl Max: | 1.9381 | at alpha= | 19.5 | deg
XFOIL ncrit=9 |  |  |  | L/D Max: | 143.906 | at alpha= | 11.5 | deg
Re: | 18000000 |  |  | Cd Min: | 0.03129 | at alpha= | -20 | deg
Mach: | 0.1 |  |  | Cl=0 at alpha= | 0 | deg
|  |  |  | @ Cl=0.1, Cd= | 0.0049079
|  |  |  | @ Cl=0.4, Cd= | 0.0053359
|  |  |  | @ Cl=0.6, Cd= | 0.0058521
alpha (deg) | Cl | Cd | Cm | Cl/Cd
-20 | -1.9313 | 0.03129 | -0.0321 | -61.7226
-19.5 | -1.9335 | 0.02668 | -0.0317 | -72.47
-19 | -1.9316 | 0.02316 | -0.0297 | -83.4024
-18.5 | -1.9301 | 0.02046 | -0.0259 | -94.3353
-18 | -1.9294 | 0.01878 | -0.0194 | -102.737
-17.5 | -1.906 | 0.01765 | -0.015 | -107.9887
-17 | -1.8689 | 0.01665 | -0.0126 | -112.2462
-16.5 | -1.8274 | 0.01575 | -0.0107 | -116.0254
-16 | -1.7831 | 0.01492 | -0.0091 | -119.5107
-15.5 | -1.7379 | 0.01404 | -0.0076 | -123.7821
-15 | -1.6906 | 0.01322 | -0.0063 | -127.882
-14.5 | -1.6411 | 0.01252 | -0.0053 | -131.0783
-14 | -1.5899 | 0.01192 | -0.0045 | -133.3809
-13.5 | -1.5379 | 0.01134 | -0.0037 | -135.6173
-13 | -1.4858 | 0.01071 | -0.003 | -138.7302
-12.5 | -1.4325 | 0.01015 | -0.0024 | -141.133
-12 | -1.3782 | 0.00968 | -0.002 | -142.376
-11.5 | -1.3224 | 0.00919 | -0.0018 | -143.8955
-11 | -1.2721 | 0.00891 | -0.0004 | -142.7722
-10.5 | -1.2166 | 0.00861 | 0 | -141.3008
-10 | -1.161 | 0.00824 | 0.0003 | -140.8981
-9.5 | -1.1046 | 0.00796 | 0.0005 | -138.7688
-9 | -1.0482 | 0.00763 | 0.0007 | -137.3788
-8.5 | -0.9912 | 0.00738 | 0.0008 | -134.3089
-8 | -0.9341 | 0.00711 | 0.001 | -131.3783
-7.5 | -0.8768 | 0.00684 | 0.0011 | -128.1871
-7 | -0.8192 | 0.00662 | 0.0011 | -123.7462
-6.5 | -0.7614 | 0.0064 | 0.0012 | -118.9688
-6 | -0.7034 | 0.0062 | 0.0012 | -113.4516
-5.5 | -0.6454 | 0.006 | 0.0011 | -107.5667
-5 | -0.5871 | 0.00581 | 0.0011 | -101.0499
-4.5 | -0.5288 | 0.00567 | 0.0011 | -93.2628
-4 | -0.4703 | 0.00551 | 0.001 | -85.3539
-3.5 | -0.4117 | 0.00537 | 0.0009 | -76.6667
-3 | -0.3531 | 0.00524 | 0.0008 | -67.3855
-2.5 | -0.2944 | 0.00514 | 0.0007 | -57.2763
-2 | -0.2356 | 0.00504 | 0.0006 | -46.746
-1.5 | -0.1767 | 0.00497 | 0.0004 | -35.5533
-1 | -0.1179 | 0.00492 | 0.0003 | -23.9634
-0.5 | -0.0589 | 0.00488 | 0.0001 | -12.0697
0 | 0 | 0.00488 | 0 | 0
0.5 | 0.0589 | 0.00488 | -0.0002 | 12.0697
1 | 0.1179 | 0.00492 | -0.0003 | 23.9634
1.5 | 0.1767 | 0.00497 | -0.0004 | 35.5533
2 | 0.2356 | 0.00504 | -0.0006 | 46.746
2.5 | 0.2944 | 0.00514 | -0.0007 | 57.2763
3 | 0.3531 | 0.00524 | -0.0008 | 67.3855
3.5 | 0.4118 | 0.00536 | -0.0009 | 76.8284
4 | 0.4702 | 0.00552 | -0.001 | 85.1812
4.5 | 0.5287 | 0.00566 | -0.0011 | 93.4099
5 | 0.5871 | 0.00581 | -0.0011 | 101.0499
5.5 | 0.6453 | 0.006 | -0.0011 | 107.55
6 | 0.7034 | 0.00619 | -0.0012 | 113.6349
6.5 | 0.7614 | 0.0064 | -0.0011 | 118.9688
7 | 0.8191 | 0.00662 | -0.0011 | 123.7311
7.5 | 0.8767 | 0.00684 | -0.001 | 128.1725
8 | 0.934 | 0.00711 | -0.001 | 131.3643
8.5 | 0.9911 | 0.00738 | -0.0008 | 134.2954
9 | 1.0481 | 0.00763 | -0.0007 | 137.3657
9.5 | 1.1045 | 0.00796 | -0.0005 | 138.7563
10 | 1.1609 | 0.00824 | -0.0003 | 140.8859
10.5 | 1.2165 | 0.00861 | 0.0001 | 141.2892
11 | 1.2719 | 0.00891 | 0.0004 | 142.7497
11.5 | 1.3225 | 0.00919 | 0.0018 | 143.9064
12 | 1.3784 | 0.00968 | 0.0019 | 142.3967
12.5 | 1.4328 | 0.01015 | 0.0024 | 141.1626
13 | 1.486 | 0.01071 | 0.003 | 138.7488
13.5 | 1.5383 | 0.01133 | 0.0037 | 135.7723
14 | 1.5903 | 0.01192 | 0.0044 | 133.4144
14.5 | 1.6415 | 0.01252 | 0.0053 | 131.1102
15 | 1.691 | 0.01322 | 0.0063 | 127.9123
15.5 | 1.7383 | 0.01405 | 0.0075 | 123.7224
16 | 1.7837 | 0.01493 | 0.009 | 119.4709
16.5 | 1.8283 | 0.01576 | 0.0106 | 116.0089
17 | 1.87 | 0.01665 | 0.0124 | 112.3123
17.5 | 1.9073 | 0.01766 | 0.0148 | 108.0011
18 | 1.9321 | 0.01881 | 0.019 | 102.7166
18.5 | 1.9311 | 0.02051 | 0.0257 | 94.1541
19 | 1.9351 | 0.02305 | 0.0294 | 83.9523
19.5 | 1.9381 | 0.02646 | 0.0314 | 73.2464
20 | 1.9331 | 0.03128 | 0.0319 | 61.7999

## 141. Re 18M Mach 0.25 (1)
BIGFOIL.COM POLAR EXPORT
Joukowsky 12.00% thick 0.00% camber
Joukowsky 12.00% thick 0.00% camber |  |  |  | Cl Max: | 1.167 | at alpha= | 12 | deg
JavaFoil+Calcfoil stall+Eppler ext transition |  |  |  | L/D Max: | 162.876 | at alpha= | 9 | deg
Re: | 18000000 |  |  | Cd Min: | 0.00403 | at alpha= | 0 | deg
Mach: | 0.25 |  |  | Cl=0 at alpha= | 0 | deg
|  |  |  | @ Cl=0.1, Cd= | 0.0041381
|  |  |  | @ Cl=0.4, Cd= | 0.0044592
|  |  |  | @ Cl=0.6, Cd= | 0.0047953
alpha (deg) | Cl | Cd | Cm | Cl/Cd
-17 | -0.801 | 0.09743 | 0 | -8.22
-16.5 | -0.855 | 0.08601 | 0 | -9.945
-16 | -0.908 | 0.07465 | 0 | -12.157
-15.5 | -0.96 | 0.06133 | 0 | -15.659
-15 | -1.009 | 0.04983 | 0 | -20.25
-14.5 | -1.053 | 0.03993 | 0 | -26.379
-14 | -1.092 | 0.03167 | 0 | -34.484
-13.5 | -1.124 | 0.0252 | 0 | -44.623
-13 | -1.148 | 0.02046 | 0 | -56.127
-12.5 | -1.16 | 0.01739 | 0 | -66.713
-12 | -1.166 | 0.01478 | 0 | -78.894
-11.5 | -1.165 | 0.01289 | 0 | -90.37
-11 | -1.156 | 0.01155 | 0 | -100.061
-10.5 | -1.144 | 0.0072 | 0 | -158.763
-10 | -1.112 | 0.00695 | 0 | -160.087
-9.5 | -1.076 | 0.00663 | 0 | -162.353
-9 | -1.035 | 0.00635 | 0 | -162.875
-8.5 | -0.99 | 0.00611 | 0 | -161.968
-8 | -0.942 | 0.00589 | 0 | -160.099
-7.5 | -0.892 | 0.00567 | 0 | -157.273
-7 | -0.839 | 0.00553 | 0 | -151.809
-6.5 | -0.784 | 0.00535 | 0 | -146.673
-6 | -0.728 | 0.005 | 0 | -145.537
-5.5 | -0.67 | 0.00485 | 0 | -138.024
-5 | -0.611 | 0.00484 | 0 | -126.192
-4.5 | -0.552 | 0.00472 | 0 | -116.874
-4 | -0.492 | 0.00448 | 0 | -109.652
-3.5 | -0.431 | 0.00438 | 0 | -98.283
-3 | -0.37 | 0.00441 | 0 | -83.809
-2.5 | -0.309 | 0.00434 | 0 | -71.076
-2 | -0.247 | 0.00422 | 0 | -58.577
-1.5 | -0.185 | 0.00417 | 0 | -44.423
-1 | -0.124 | 0.0042 | 0 | -29.451
-0.5 | -0.062 | 0.00417 | 0 | -14.817
0 | 0 | 0.00403 | 0 | 0
0.5 | 0.062 | 0.00404 | 0 | 15.325
1 | 0.124 | 0.0042 | 0 | 29.462
1.5 | 0.185 | 0.00417 | 0 | 44.423
2 | 0.247 | 0.00422 | 0 | 58.577
2.5 | 0.309 | 0.00427 | 0 | 72.187
3 | 0.37 | 0.00441 | 0 | 83.809
3.5 | 0.431 | 0.00451 | 0 | 95.563
4 | 0.492 | 0.00448 | 0 | 109.652
4.5 | 0.552 | 0.0046 | 0 | 120.032
5 | 0.611 | 0.00484 | 0 | 126.192
5.5 | 0.67 | 0.00498 | 0 | 134.453
6 | 0.728 | 0.005 | 0 | 145.537
6.5 | 0.784 | 0.00516 | 0 | 152.011
7 | 0.839 | 0.00545 | 0 | 153.944
7.5 | 0.892 | 0.00572 | 0 | 155.944
8 | 0.942 | 0.00594 | 0 | 158.661
8.5 | 0.99 | 0.00611 | 0 | 161.984
9 | 1.035 | 0.00635 | 0 | 162.876
9.5 | 1.076 | 0.00663 | 0 | 162.393
10 | 1.112 | 0.00693 | 0 | 160.399
10.5 | 1.144 | 0.00731 | 0 | 156.571
11 | 1.156 | 0.01155 | 0 | 100.119
11.5 | 1.165 | 0.01284 | 0 | 90.773
12 | 1.167 | 0.01466 | 0 | 79.588
12.5 | 1.161 | 0.01719 | 0 | 67.585
13 | 1.147 | 0.02083 | 0 | 55.059
13.5 | 1.123 | 0.02572 | 0 | 43.654
14 | 1.091 | 0.03215 | 0 | 33.934
14.5 | 1.053 | 0.03994 | 0 | 26.374
15 | 1.01 | 0.04941 | 0 | 20.442
15.5 | 0.962 | 0.06036 | 0 | 15.937
16 | 0.91 | 0.07249 | 0 | 12.559
16.5 | 0.856 | 0.08545 | 0 | 10.018
17 | 0.801 | 0.09709 | 0 | 8.253

## 142. Re 18M Mach 0.25 (2)
BIGFOIL.COM POLAR EXPORT
Joukowsky 12.00% thick 0.00% camber
Joukowsky 12.00% thick 0.00% camber |  |  |  | Cl Max: | 1.8765 | at alpha= | 17 | deg
XFOIL ncrit=9 |  |  |  | L/D Max: | 140.121 | at alpha= | 11.5 | deg
Re: | 18000000 |  |  | Cd Min: | 0.07298 | at alpha= | 20 | deg
Mach: | 0.25 |  |  | Cl=0 at alpha= | 0 | deg
|  |  |  | @ Cl=0.1, Cd= | 0.0049156
|  |  |  | @ Cl=0.4, Cd= | 0.0053541
|  |  |  | @ Cl=0.6, Cd= | 0.0058822
alpha (deg) | Cl | Cd | Cm | Cl/Cd
-20 | -1.7365 | 0.07289 | -0.0233 | -23.8236
-19.5 | -1.7955 | 0.05798 | -0.0328 | -30.9676
-19 | -1.8344 | 0.04673 | -0.0388 | -39.2553
-18.5 | -1.8593 | 0.0378 | -0.0425 | -49.1878
-18 | -1.8704 | 0.03107 | -0.0439 | -60.1995
-17.5 | -1.8741 | 0.02586 | -0.0433 | -72.471
-17 | -1.8748 | 0.02197 | -0.0405 | -85.3345
-16.5 | -1.8729 | 0.01945 | -0.0349 | -96.2931
-16 | -1.863 | 0.0179 | -0.0275 | -104.0782
-15.5 | -1.8232 | 0.01661 | -0.0238 | -109.7652
-15 | -1.7765 | 0.01551 | -0.0207 | -114.539
-14.5 | -1.7257 | 0.01455 | -0.0181 | -118.6048
-14 | -1.6737 | 0.01357 | -0.0158 | -123.3382
-13.5 | -1.6198 | 0.01265 | -0.0137 | -128.0474
-13 | -1.5636 | 0.01189 | -0.0119 | -131.5055
-12.5 | -1.5058 | 0.01125 | -0.0104 | -133.8489
-12 | -1.4484 | 0.01052 | -0.0089 | -137.6806
-11.5 | -1.3897 | 0.00992 | -0.0076 | -140.0907
-11 | -1.3337 | 0.00959 | -0.0058 | -139.0719
-10.5 | -1.2748 | 0.00912 | -0.0047 | -139.7807
-10 | -1.2149 | 0.00874 | -0.0038 | -139.0046
-9.5 | -1.1551 | 0.00833 | -0.003 | -138.6675
-9 | -1.0947 | 0.008 | -0.0024 | -136.8375
-8.5 | -1.0344 | 0.00765 | -0.0018 | -135.2157
-8 | -0.9739 | 0.00734 | -0.0013 | -132.6839
-7.5 | -0.9132 | 0.00707 | -0.0008 | -129.1655
-7 | -0.8525 | 0.00681 | -0.0005 | -125.1836
-6.5 | -0.7918 | 0.00656 | -0.0002 | -120.7012
-6 | -0.731 | 0.00634 | 0.0001 | -115.2997
-5.5 | -0.6702 | 0.00613 | 0.0002 | -109.3312
-5 | -0.6094 | 0.00591 | 0.0004 | -103.1134
-4.5 | -0.5486 | 0.00573 | 0.0005 | -95.7417
-4 | -0.4876 | 0.00556 | 0.0005 | -87.6978
-3.5 | -0.4267 | 0.00543 | 0.0006 | -78.582
-3 | -0.3659 | 0.00527 | 0.0005 | -69.4307
-2.5 | -0.3049 | 0.00517 | 0.0005 | -58.9749
-2 | -0.244 | 0.00506 | 0.0004 | -48.2213
-1.5 | -0.1829 | 0.00499 | 0.0003 | -36.6533
-1 | -0.122 | 0.00493 | 0.0002 | -24.7465
-0.5 | -0.061 | 0.00489 | 0.0001 | -12.4744
0 | 0 | 0.00489 | 0 | 0
0.5 | 0.061 | 0.00489 | -0.0001 | 12.4744
1 | 0.122 | 0.00493 | -0.0002 | 24.7465
1.5 | 0.183 | 0.00499 | -0.0003 | 36.6733
2 | 0.244 | 0.00506 | -0.0004 | 48.2213
2.5 | 0.3049 | 0.00517 | -0.0005 | 58.9749
3 | 0.3659 | 0.00527 | -0.0005 | 69.4307
3.5 | 0.4267 | 0.00542 | -0.0006 | 78.7269
4 | 0.4876 | 0.00557 | -0.0005 | 87.5404
4.5 | 0.5486 | 0.00573 | -0.0005 | 95.7417
5 | 0.6094 | 0.00591 | -0.0004 | 103.1134
5.5 | 0.6702 | 0.00613 | -0.0002 | 109.3312
6 | 0.731 | 0.00633 | -0.0001 | 115.4818
6.5 | 0.7918 | 0.00656 | 0.0002 | 120.7012
7 | 0.8525 | 0.00681 | 0.0005 | 125.1836
7.5 | 0.9132 | 0.00707 | 0.0009 | 129.1655
8 | 0.9739 | 0.00735 | 0.0013 | 132.5034
8.5 | 1.0344 | 0.00765 | 0.0018 | 135.2157
9 | 1.0947 | 0.008 | 0.0024 | 136.8375
9.5 | 1.1551 | 0.00833 | 0.003 | 138.6675
10 | 1.2149 | 0.00875 | 0.0038 | 138.8457
10.5 | 1.2748 | 0.00912 | 0.0047 | 139.7807
11 | 1.3336 | 0.00959 | 0.0058 | 139.0615
11.5 | 1.39 | 0.00992 | 0.0076 | 140.121
12 | 1.4487 | 0.01053 | 0.0088 | 137.5783
12.5 | 1.5062 | 0.01124 | 0.0103 | 134.0036
13 | 1.564 | 0.0119 | 0.0118 | 131.4286
13.5 | 1.6203 | 0.01266 | 0.0136 | 127.9858
14 | 1.6742 | 0.01358 | 0.0157 | 123.2842
14.5 | 1.7264 | 0.01455 | 0.018 | 118.6529
15 | 1.7773 | 0.01552 | 0.0206 | 114.5168
15.5 | 1.8241 | 0.01662 | 0.0236 | 109.7533
16 | 1.864 | 0.01792 | 0.0274 | 104.0179
16.5 | 1.8758 | 0.01944 | 0.0346 | 96.4918
17 | 1.8765 | 0.02198 | 0.0403 | 85.3731
17.5 | 1.8747 | 0.02594 | 0.0431 | 72.2706
18 | 1.8717 | 0.03111 | 0.0437 | 60.1639
18.5 | 1.8614 | 0.0378 | 0.0423 | 49.2434
19 | 1.8375 | 0.04665 | 0.0386 | 39.3891
19.5 | 1.7979 | 0.05797 | 0.0326 | 31.0143
20 | 1.7379 | 0.07298 | 0.0231 | 23.8134

## 143. Re 18M Mach 0.50 (1)
BIGFOIL.COM POLAR EXPORT
Joukowsky 12.00% thick 0.00% camber
Joukowsky 12.00% thick 0.00% camber |  |  |  | Cl Max: | 1.105 | at alpha= | 20 | deg
JavaFoil+Calcfoil stall+Eppler ext transition |  |  |  | L/D Max: | 149.816 | at alpha= | 7 | deg
Re: | 18000000 |  |  | Cd Min: | 0.00405 | at alpha= | 1 | deg
Mach: | 0.5 |  |  | Cl=0 at alpha= | 0 | deg
|  |  |  | @ Cl=0.1, Cd= | 0.0040941
|  |  |  | @ Cl=0.4, Cd= | 0.0043547
|  |  |  | @ Cl=0.6, Cd= | 0.0048639
alpha (deg) | Cl | Cd | Cm | Cl/Cd
-20 | -1.105 | 0.19883 | 0 | -5.558
-19.5 | -1.077 | 0.19717 | 0 | -5.46
-19 | -1.049 | 0.1913 | 0 | -5.485
-18.5 | -1.025 | 0.16783 | 0 | -6.106
-18 | -0.995 | 0.17566 | 0 | -5.663
-17.5 | -0.97 | 0.15552 | 0 | -6.238
-17 | -0.94 | 0.16022 | 0 | -5.867
-16.5 | -0.916 | 0.1385 | 0 | -6.614
-16 | -0.885 | 0.14197 | 0 | -6.237
-15.5 | -0.861 | 0.12546 | 0 | -6.861
-15 | -0.83 | 0.12731 | 0 | -6.522
-14.5 | -0.808 | 0.10722 | 0 | -7.536
-14 | -0.775 | 0.11145 | 0 | -6.958
-13.5 | -0.762 | 0.08544 | 0 | -8.923
-13 | -0.728 | 0.08744 | 0 | -8.322
-12.5 | -0.733 | 0.05775 | 0 | -12.686
-12 | -0.726 | 0.04173 | 0 | -17.394
-11.5 | -0.664 | 0.0599 | 0 | -11.082
-11 | -0.688 | 0.0281 | 0 | -24.495
-10.5 | -0.656 | 0.028 | 0 | -23.414
-10 | -0.624 | 0.0272 | 0 | -22.956
-9.5 | -0.602 | 0.0231 | 0 | -26.046
-9 | -0.873 | 0.01624 | 0 | -53.737
-8.5 | -0.957 | 0.01222 | 0 | -78.367
-8 | -0.972 | 0.01042 | 0 | -93.263
-7.5 | -0.949 | 0.00647 | 0 | -146.84
-7 | -0.908 | 0.00609 | 0 | -148.958
-6.5 | -0.857 | 0.00578 | 0 | -148.437
-6 | -0.802 | 0.00556 | 0 | -144.266
-5.5 | -0.741 | 0.00524 | 0 | -141.477
-5 | -0.679 | 0.00503 | 0 | -134.823
-4.5 | -0.614 | 0.00474 | 0 | -129.517
-4 | -0.548 | 0.00471 | 0 | -116.353
-3.5 | -0.481 | 0.00457 | 0 | -105.211
-3 | -0.413 | 0.00433 | 0 | -95.416
-2.5 | -0.345 | 0.00434 | 0 | -79.322
-2 | -0.276 | 0.00426 | 0 | -64.708
-1.5 | -0.207 | 0.00414 | 0 | -49.986
-1 | -0.138 | 0.00411 | 0 | -33.657
-0.5 | -0.069 | 0.00407 | 0 | -16.968
0 | 0 | 0.00412 | 0 | 0
0.5 | 0.069 | 0.00413 | 0 | 16.755
1 | 0.138 | 0.00405 | 0 | 34.082
1.5 | 0.207 | 0.00421 | 0 | 49.186
2 | 0.276 | 0.00421 | 0 | 65.564
2.5 | 0.345 | 0.00429 | 0 | 80.294
3 | 0.413 | 0.00437 | 0 | 94.386
3.5 | 0.481 | 0.00458 | 0 | 104.899
4 | 0.548 | 0.00473 | 0 | 115.804
4.5 | 0.614 | 0.0049 | 0 | 125.182
5 | 0.679 | 0.00502 | 0 | 135.216
5.5 | 0.741 | 0.00525 | 0 | 141.348
6 | 0.802 | 0.00549 | 0 | 145.913
6.5 | 0.857 | 0.00576 | 0 | 148.796
7 | 0.908 | 0.00606 | 0 | 149.816
7.5 | 0.949 | 0.00644 | 0 | 147.413
8 | 0.972 | 0.01043 | 0 | 93.187
8.5 | 0.958 | 0.01217 | 0 | 78.713
9 | 0.871 | 0.01656 | 0 | 52.608
9.5 | 0.603 | 0.0225 | 0 | 26.81
10 | 0.622 | 0.02808 | 0 | 22.167
10.5 | 0.655 | 0.02819 | 0 | 23.235
11 | 0.691 | 0.027 | 0 | 25.587
11.5 | 0.669 | 0.05658 | 0 | 11.817
12 | 0.725 | 0.04211 | 0 | 17.219
12.5 | 0.735 | 0.05647 | 0 | 13.008
13 | 0.727 | 0.08867 | 0 | 8.196
13.5 | 0.762 | 0.08544 | 0 | 8.921
14 | 0.776 | 0.11026 | 0 | 7.036
14.5 | 0.808 | 0.10806 | 0 | 7.475
15 | 0.83 | 0.12622 | 0 | 6.578
15.5 | 0.861 | 0.12573 | 0 | 6.845
16 | 0.885 | 0.14412 | 0 | 6.141
16.5 | 0.915 | 0.13997 | 0 | 6.539
17 | 0.94 | 0.15895 | 0 | 5.913
17.5 | 0.97 | 0.15797 | 0 | 6.138
18 | 0.994 | 0.17729 | 0 | 5.609
18.5 | 1.025 | 0.16717 | 0 | 6.133
19 | 1.05 | 0.18826 | 0 | 5.575
19.5 | 1.077 | 0.19875 | 0 | 5.418
20 | 1.105 | 0.2005 | 0 | 5.511

## 144. Re 18M Mach 0.50 (2)
BIGFOIL.COM POLAR EXPORT
Joukowsky 12.00% thick 0.00% camber
Joukowsky 12.00% thick 0.00% camber |  |  |  | Cl Max: | 1.409 | at alpha= | 10 | deg
XFOIL ncrit=9 |  |  |  | L/D Max: | 137.731 | at alpha= | 8.5 | deg
Re: | 18000000 |  |  | Cd Min: | 0.12285 | at alpha= | 15 | deg
Mach: | 0.5 |  |  | Cl=0 at alpha= | 0 | deg
|  |  |  | @ Cl=0.1, Cd= | 0.0049968
|  |  |  | @ Cl=0.4, Cd= | 0.0054248
|  |  |  | @ Cl=0.6, Cd= | 0.0059709
alpha (deg) | Cl | Cd | Cm | Cl/Cd
-9.5 | -1.4021 | 0.01168 | -0.0294 | -120.0428
-9 | -1.3316 | 0.00976 | -0.0233 | -136.4344
-8.5 | -1.2504 | 0.00908 | -0.0191 | -137.7093
-8 | -1.1704 | 0.00855 | -0.0157 | -136.8889
-7.5 | -1.0916 | 0.00809 | -0.0128 | -134.932
-7 | -1.014 | 0.00768 | -0.0104 | -132.0312
-6.5 | -0.9376 | 0.00731 | -0.0083 | -128.2627
-6 | -0.8622 | 0.00695 | -0.0066 | -124.0576
-5.5 | -0.7877 | 0.00664 | -0.0051 | -118.6295
-5 | -0.7138 | 0.00637 | -0.0039 | -112.0565
-4.5 | -0.6407 | 0.0061 | -0.0029 | -105.0328
-4 | -0.5682 | 0.00587 | -0.0021 | -96.7973
-3.5 | -0.4961 | 0.00566 | -0.0015 | -87.6502
-3 | -0.4246 | 0.00548 | -0.001 | -77.4818
-2.5 | -0.3533 | 0.00532 | -0.0007 | -66.4098
-2 | -0.2823 | 0.0052 | -0.0004 | -54.2885
-1.5 | -0.2116 | 0.00508 | -0.0002 | -41.6535
-1 | -0.1409 | 0.00503 | -0.0001 | -28.0119
-0.5 | -0.0704 | 0.00498 | -0.0001 | -14.1365
0 | 0 | 0.00495 | 0 | 0
0.5 | 0.0705 | 0.00498 | 0.0001 | 14.1566
1 | 0.1409 | 0.00502 | 0.0001 | 28.0677
1.5 | 0.2116 | 0.00508 | 0.0002 | 41.6535
2 | 0.2823 | 0.0052 | 0.0004 | 54.2885
2.5 | 0.3533 | 0.00532 | 0.0007 | 66.4098
3 | 0.4246 | 0.00548 | 0.001 | 77.4818
3.5 | 0.4961 | 0.00566 | 0.0015 | 87.6502
4 | 0.5682 | 0.00587 | 0.0021 | 96.7973
4.5 | 0.6407 | 0.0061 | 0.0029 | 105.0328
5 | 0.7138 | 0.00637 | 0.0039 | 112.0565
5.5 | 0.7877 | 0.00664 | 0.0051 | 118.6295
6 | 0.8623 | 0.00695 | 0.0065 | 124.0719
6.5 | 0.9377 | 0.00731 | 0.0083 | 128.2763
7 | 1.0142 | 0.00767 | 0.0104 | 132.2295
7.5 | 1.0917 | 0.00809 | 0.0128 | 134.9444
8 | 1.1705 | 0.00855 | 0.0157 | 136.9006
8.5 | 1.2506 | 0.00908 | 0.0191 | 137.7313
9 | 1.3319 | 0.00977 | 0.0233 | 136.3255
9.5 | 1.3982 | 0.0121 | 0.0297 | 115.5537
10 | 1.409 | 0.01719 | 0.0378 | 81.9663
10.5 | 1.3662 | 0.02171 | 0.0479 | 62.9295
11 | 1.3223 | 0.02992 | 0.0468 | 44.1945
11.5 | 1.2821 | 0.0411 | 0.0399 | 31.1946
12 | 1.2339 | 0.05391 | 0.0313 | 22.8881
12.5 | 1.1849 | 0.06735 | 0.022 | 17.5932
14.5 | 1.1317 | 0.11023 | -0.0059 | 10.2667
15 | 1.1139 | 0.12285 | -0.0152 | 9.0672

## 145. Re 20M Mach 0.00 (1)
BIGFOIL.COM POLAR EXPORT
Joukowsky 12.00% thick 0.00% camber
Joukowsky 12.00% thick 0.00% camber |  |  |  | Cl Max: | 1.249 | at alpha= | 13.5 | deg
JavaFoil+Calcfoil stall+Eppler ext transition |  |  |  | L/D Max: | 169.181 | at alpha= | 9.5 | deg
Re: | 20000000 |  |  | Cd Min: | 0.00411 | at alpha= | 0 | deg
Mach: | 0 |  |  | Cl=0 at alpha= | 0 | deg
|  |  |  | @ Cl=0.1, Cd= | 0.0041833
|  |  |  | @ Cl=0.4, Cd= | 0.0044441
|  |  |  | @ Cl=0.6, Cd= | 0.0047847
alpha (deg) | Cl | Cd | Cm | Cl/Cd
-18.5 | -1.083 | 0.0755 | 0 | -14.348
-18 | -1.107 | 0.06748 | 0 | -16.409
-17.5 | -1.132 | 0.05853 | 0 | -19.348
-17 | -1.155 | 0.05113 | 0 | -22.581
-16.5 | -1.177 | 0.04345 | 0 | -27.097
-16 | -1.197 | 0.03666 | 0 | -32.666
-15.5 | -1.215 | 0.03073 | 0 | -39.541
-15 | -1.23 | 0.02552 | 0 | -48.201
-14.5 | -1.24 | 0.02171 | 0 | -57.112
-14 | -1.247 | 0.01823 | 0 | -68.41
-13.5 | -1.249 | 0.01582 | 0 | -78.929
-13 | -1.245 | 0.01397 | 0 | -89.157
-12.5 | -1.236 | 0.01259 | 0 | -98.118
-12 | -1.221 | 0.01152 | 0 | -106.057
-11.5 | -1.207 | 0.00729 | 0 | -165.706
-11 | -1.176 | 0.00703 | 0 | -167.29
-10.5 | -1.14 | 0.00677 | 0 | -168.426
-10 | -1.102 | 0.00652 | 0 | -169.142
-9.5 | -1.061 | 0.00627 | 0 | -169.181
-9 | -1.016 | 0.00605 | 0 | -167.999
-8.5 | -0.969 | 0.00585 | 0 | -165.669
-8 | -0.92 | 0.00559 | 0 | -164.564
-7.5 | -0.869 | 0.00553 | 0 | -156.993
-7 | -0.816 | 0.00536 | 0 | -152.139
-6.5 | -0.762 | 0.00502 | 0 | -151.617
-6 | -0.706 | 0.00489 | 0 | -144.445
-5.5 | -0.65 | 0.00489 | 0 | -132.955
-5 | -0.593 | 0.00477 | 0 | -124.339
-4.5 | -0.535 | 0.00454 | 0 | -117.894
-4 | -0.476 | 0.00444 | 0 | -107.352
-3.5 | -0.417 | 0.00447 | 0 | -93.416
-3 | -0.358 | 0.00438 | 0 | -81.753
-2.5 | -0.299 | 0.00426 | 0 | -70.214
-2 | -0.239 | 0.0042 | 0 | -56.905
-1.5 | -0.18 | 0.00422 | 0 | -42.499
-1 | -0.12 | 0.00419 | 0 | -28.566
-0.5 | -0.06 | 0.00417 | 0 | -14.359
0 | 0 | 0.00411 | 0 | 0
0.5 | 0.06 | 0.00417 | 0 | 14.359
1 | 0.12 | 0.00419 | 0 | 28.566
1.5 | 0.18 | 0.00422 | 0 | 42.499
2 | 0.239 | 0.0042 | 0 | 56.905
2.5 | 0.299 | 0.00426 | 0 | 70.214
3 | 0.358 | 0.00438 | 0 | 81.753
3.5 | 0.417 | 0.00447 | 0 | 93.416
4 | 0.476 | 0.00444 | 0 | 107.352
4.5 | 0.535 | 0.00454 | 0 | 117.894
5 | 0.593 | 0.00477 | 0 | 124.339
5.5 | 0.65 | 0.00489 | 0 | 132.955
6 | 0.706 | 0.00489 | 0 | 144.445
6.5 | 0.762 | 0.00502 | 0 | 151.617
7 | 0.816 | 0.00536 | 0 | 152.139
7.5 | 0.869 | 0.00553 | 0 | 156.993
8 | 0.92 | 0.00559 | 0 | 164.564
8.5 | 0.969 | 0.00585 | 0 | 165.669
9 | 1.016 | 0.00605 | 0 | 167.999
9.5 | 1.061 | 0.00627 | 0 | 169.181
10 | 1.102 | 0.00652 | 0 | 169.142
10.5 | 1.14 | 0.00677 | 0 | 168.426
11 | 1.176 | 0.00703 | 0 | 167.29
11.5 | 1.207 | 0.00729 | 0 | 165.706
12 | 1.221 | 0.01152 | 0 | 106.057
12.5 | 1.236 | 0.01259 | 0 | 98.118
13 | 1.245 | 0.01397 | 0 | 89.157
13.5 | 1.249 | 0.01582 | 0 | 78.929
14 | 1.247 | 0.01823 | 0 | 68.41
14.5 | 1.24 | 0.02171 | 0 | 57.112
15 | 1.23 | 0.02552 | 0 | 48.201
15.5 | 1.215 | 0.03073 | 0 | 39.541
16 | 1.197 | 0.03666 | 0 | 32.666
16.5 | 1.177 | 0.04345 | 0 | 27.097
17 | 1.155 | 0.05113 | 0 | 22.581
17.5 | 1.132 | 0.05853 | 0 | 19.348
18 | 1.107 | 0.06748 | 0 | 16.409
18.5 | 1.083 | 0.0755 | 0 | 14.348

## 146. Re 20M Mach 0.00 (2)
BIGFOIL.COM POLAR EXPORT
Joukowsky 12.00% thick 0.00% camber
Joukowsky 12.00% thick 0.00% camber |  |  |  | Cl Max: | 1.9634 | at alpha= | 20 | deg
XFOIL ncrit=9 |  |  |  | L/D Max: | 145.934 | at alpha= | 12 | deg
Re: | 20000000 |  |  | Cd Min: | 0.02605 | at alpha= | 20 | deg
Mach: | 0 |  |  | Cl=0 at alpha= | 0 | deg
|  |  |  | @ Cl=0.1, Cd= | 0.0048842
|  |  |  | @ Cl=0.4, Cd= | 0.0053095
|  |  |  | @ Cl=0.6, Cd= | 0.0058088
alpha (deg) | Cl | Cd | Cm | Cl/Cd
-20 | -1.962 | 0.02604 | -0.0291 | -75.3456
-19.5 | -1.9589 | 0.0228 | -0.0271 | -85.9167
-19 | -1.9552 | 0.02033 | -0.0234 | -96.1731
-18.5 | -1.9562 | 0.01864 | -0.0169 | -104.9464
-18 | -1.9346 | 0.01753 | -0.0126 | -110.3594
-17.5 | -1.8986 | 0.01657 | -0.0103 | -114.5806
-17 | -1.8584 | 0.01571 | -0.0086 | -118.2941
-16.5 | -1.8152 | 0.01493 | -0.0072 | -121.5807
-16 | -1.7704 | 0.01416 | -0.006 | -125.0282
-15.5 | -1.7246 | 0.01336 | -0.0048 | -129.0868
-15 | -1.6771 | 0.01262 | -0.0039 | -132.8922
-14.5 | -1.6276 | 0.012 | -0.0031 | -135.6333
-14 | -1.5768 | 0.01145 | -0.0025 | -137.7118
-13.5 | -1.5254 | 0.01091 | -0.002 | -139.8167
-13 | -1.4737 | 0.01032 | -0.0014 | -142.8004
-12.5 | -1.421 | 0.00981 | -0.001 | -144.8522
-12 | -1.3672 | 0.00937 | -0.0007 | -145.9125
-11.5 | -1.3162 | 0.00905 | 0.0003 | -145.4365
-11 | -1.2624 | 0.00871 | 0.0006 | -144.9369
-10.5 | -1.2074 | 0.00841 | 0.0008 | -143.5672
-10 | -1.1523 | 0.00807 | 0.001 | -142.7881
-9.5 | -1.0965 | 0.00779 | 0.0012 | -140.7574
-9 | -1.0406 | 0.00748 | 0.0013 | -139.1176
-8.5 | -0.9841 | 0.00724 | 0.0013 | -135.9254
-8 | -0.9276 | 0.00698 | 0.0014 | -132.894
-7.5 | -0.8708 | 0.00673 | 0.0014 | -129.3908
-7 | -0.8136 | 0.00653 | 0.0014 | -124.5942
-6.5 | -0.7563 | 0.00631 | 0.0014 | -119.8574
-6 | -0.6988 | 0.00613 | 0.0014 | -113.9967
-5.5 | -0.6412 | 0.00593 | 0.0013 | -108.1282
-5 | -0.5834 | 0.00576 | 0.0012 | -101.2847
-4.5 | -0.5255 | 0.0056 | 0.0012 | -93.8393
-4 | -0.4674 | 0.00545 | 0.0011 | -85.7615
-3.5 | -0.4092 | 0.00534 | 0.001 | -76.6292
-3 | -0.351 | 0.00519 | 0.0009 | -67.6301
-2.5 | -0.2926 | 0.0051 | 0.0007 | -57.3725
-2 | -0.2342 | 0.00501 | 0.0006 | -46.7465
-1.5 | -0.1757 | 0.00495 | 0.0004 | -35.4949
-1 | -0.1171 | 0.00489 | 0.0003 | -23.9468
-0.5 | -0.0586 | 0.00487 | 0.0002 | -12.0329
0 | 0 | 0.00484 | 0 | 0
0.5 | 0.0586 | 0.00487 | -0.0002 | 12.0329
1 | 0.1171 | 0.00489 | -0.0003 | 23.9468
1.5 | 0.1757 | 0.00495 | -0.0005 | 35.4949
2 | 0.2342 | 0.00501 | -0.0006 | 46.7465
2.5 | 0.2926 | 0.0051 | -0.0007 | 57.3725
3 | 0.3509 | 0.0052 | -0.0009 | 67.4808
3.5 | 0.4092 | 0.00533 | -0.001 | 76.773
4 | 0.4674 | 0.00546 | -0.0011 | 85.6044
4.5 | 0.5254 | 0.0056 | -0.0012 | 93.8214
5 | 0.5834 | 0.00576 | -0.0012 | 101.2847
5.5 | 0.6412 | 0.00593 | -0.0013 | 108.1282
6 | 0.6988 | 0.00613 | -0.0013 | 113.9967
6.5 | 0.7563 | 0.00631 | -0.0014 | 119.8574
7 | 0.8136 | 0.00653 | -0.0014 | 124.5942
7.5 | 0.8707 | 0.00673 | -0.0014 | 129.3759
8 | 0.9275 | 0.00698 | -0.0014 | 132.8797
8.5 | 0.9841 | 0.00725 | -0.0013 | 135.7379
9 | 1.0405 | 0.00748 | -0.0013 | 139.1043
9.5 | 1.0964 | 0.00779 | -0.0011 | 140.7445
10 | 1.1522 | 0.00807 | -0.001 | 142.7757
10.5 | 1.2073 | 0.00841 | -0.0008 | 143.5553
11 | 1.2623 | 0.00871 | -0.0006 | 144.9254
12 | 1.3674 | 0.00937 | 0.0007 | 145.9338
12.5 | 1.4211 | 0.00981 | 0.001 | 144.8624
13 | 1.4739 | 0.01033 | 0.0014 | 142.6815
13.5 | 1.5257 | 0.0109 | 0.0019 | 139.9725
14 | 1.5771 | 0.01145 | 0.0025 | 137.738
14.5 | 1.628 | 0.012 | 0.0031 | 135.6667
15 | 1.6775 | 0.01262 | 0.0038 | 132.9239
15.5 | 1.7249 | 0.01338 | 0.0048 | 128.9163
16 | 1.7708 | 0.01417 | 0.0059 | 124.9682
16.5 | 1.8159 | 0.01493 | 0.0071 | 121.6276
17 | 1.8592 | 0.01571 | 0.0085 | 118.345
17.5 | 1.8996 | 0.01657 | 0.0102 | 114.6409
18 | 1.9357 | 0.01754 | 0.0124 | 110.3592
18.5 | 1.9586 | 0.01868 | 0.0165 | 104.8501
19 | 1.9583 | 0.02027 | 0.023 | 96.6108
19.5 | 1.9629 | 0.02265 | 0.0267 | 86.6623
20 | 1.9634 | 0.02605 | 0.0289 | 75.3704

## 147. Re 20M Mach 0.10 (1)
BIGFOIL.COM POLAR EXPORT
Joukowsky 12.00% thick 0.00% camber
Joukowsky 12.00% thick 0.00% camber |  |  |  | Cl Max: | 1.236 | at alpha= | 13.5 | deg
JavaFoil+Calcfoil stall+Eppler ext transition |  |  |  | L/D Max: | 168.643 | at alpha= | 9.5 | deg
Re: | 20000000 |  |  | Cd Min: | 0.00416 | at alpha= | -1.5 | deg
Mach: | 0.1 |  |  | Cl=0 at alpha= | 0 | deg
|  |  |  | @ Cl=0.1, Cd= | 0.0041833
|  |  |  | @ Cl=0.4, Cd= | 0.0044433
|  |  |  | @ Cl=0.6, Cd= | 0.0047791
alpha (deg) | Cl | Cd | Cm | Cl/Cd
-18.5 | -1.033 | 0.08205 | 0 | -12.597
-18 | -1.062 | 0.07323 | 0 | -14.496
-17.5 | -1.09 | 0.06349 | 0 | -17.176
-17 | -1.116 | 0.05584 | 0 | -19.982
-16.5 | -1.142 | 0.04738 | 0 | -24.108
-16 | -1.166 | 0.03992 | 0 | -29.217
-15.5 | -1.188 | 0.03329 | 0 | -35.685
-15 | -1.205 | 0.02793 | 0 | -43.159
-14.5 | -1.22 | 0.02342 | 0 | -52.065
-14 | -1.23 | 0.01958 | 0 | -62.807
-13.5 | -1.236 | 0.01663 | 0 | -74.301
-13 | -1.234 | 0.01469 | 0 | -84.034
-12.5 | -1.228 | 0.01301 | 0 | -94.436
-12 | -1.216 | 0.0118 | 0 | -103.107
-11.5 | -1.2 | 0.01088 | 0 | -110.283
-11 | -1.176 | 0.00709 | 0 | -165.868
-10.5 | -1.142 | 0.00682 | 0 | -167.357
-10 | -1.104 | 0.00657 | 0 | -168.109
-9.5 | -1.064 | 0.00631 | 0 | -168.643
-9 | -1.019 | 0.00608 | 0 | -167.666
-8.5 | -0.973 | 0.00588 | 0 | -165.314
-8 | -0.923 | 0.00562 | 0 | -164.418
-7.5 | -0.873 | 0.00555 | 0 | -157.147
-7 | -0.82 | 0.00538 | 0 | -152.402
-6.5 | -0.765 | 0.00504 | 0 | -151.884
-6 | -0.71 | 0.0049 | 0 | -144.776
-5.5 | -0.653 | 0.0049 | 0 | -133.34
-5 | -0.596 | 0.00477 | 0 | -124.745
-4.5 | -0.537 | 0.00469 | 0 | -114.627
-4 | -0.479 | 0.00444 | 0 | -107.798
-3.5 | -0.42 | 0.00447 | 0 | -93.877
-3 | -0.36 | 0.00439 | 0 | -81.972
-2.5 | -0.3 | 0.00425 | 0 | -70.6
-2 | -0.24 | 0.0042 | 0 | -57.216
-1.5 | -0.18 | 0.00416 | 0 | -43.348
-1 | -0.12 | 0.00419 | 0 | -28.718
-0.5 | -0.06 | 0.00417 | 0 | -14.441
0 | 0 | 0.00422 | 0 | 0
0.5 | 0.06 | 0.00417 | 0 | 14.441
1 | 0.12 | 0.00419 | 0 | 28.718
1.5 | 0.18 | 0.00416 | 0 | 43.348
2 | 0.24 | 0.0042 | 0 | 57.216
2.5 | 0.3 | 0.00425 | 0 | 70.6
3 | 0.36 | 0.00439 | 0 | 81.972
3.5 | 0.42 | 0.00447 | 0 | 93.877
4 | 0.479 | 0.00444 | 0 | 107.798
4.5 | 0.537 | 0.00469 | 0 | 114.627
5 | 0.596 | 0.00477 | 0 | 124.745
5.5 | 0.653 | 0.0049 | 0 | 133.34
6 | 0.71 | 0.0049 | 0 | 144.776
6.5 | 0.765 | 0.00504 | 0 | 151.884
7 | 0.82 | 0.00538 | 0 | 152.402
7.5 | 0.873 | 0.00555 | 0 | 157.147
8 | 0.923 | 0.00562 | 0 | 164.418
8.5 | 0.973 | 0.00588 | 0 | 165.314
9 | 1.019 | 0.00608 | 0 | 167.666
9.5 | 1.064 | 0.00631 | 0 | 168.643
10 | 1.104 | 0.00657 | 0 | 168.109
10.5 | 1.142 | 0.00682 | 0 | 167.357
11 | 1.176 | 0.00709 | 0 | 165.868
11.5 | 1.2 | 0.01088 | 0 | 110.283
12 | 1.216 | 0.0118 | 0 | 103.107
12.5 | 1.228 | 0.01301 | 0 | 94.436
13 | 1.234 | 0.0147 | 0 | 83.941
13.5 | 1.236 | 0.01663 | 0 | 74.301
14 | 1.23 | 0.01955 | 0 | 62.927
14.5 | 1.22 | 0.02342 | 0 | 52.065
15 | 1.206 | 0.02788 | 0 | 43.239
15.5 | 1.188 | 0.03329 | 0 | 35.685
16 | 1.167 | 0.03968 | 0 | 29.41
16.5 | 1.142 | 0.04738 | 0 | 24.108
17 | 1.116 | 0.05552 | 0 | 20.106
17.5 | 1.09 | 0.06349 | 0 | 17.176
18 | 1.059 | 0.07481 | 0 | 14.161
18.5 | 1.033 | 0.08205 | 0 | 12.597

## 148. Re 20M Mach 0.10 (2)
BIGFOIL.COM POLAR EXPORT
Joukowsky 12.00% thick 0.00% camber
Joukowsky 12.00% thick 0.00% camber |  |  |  | Cl Max: | 1.9496 | at alpha= | 19.5 | deg
XFOIL ncrit=9 |  |  |  | L/D Max: | 145.242 | at alpha= | 12 | deg
Re: | 20000000 |  |  | Cd Min: | 0.02997 | at alpha= | -20 | deg
Mach: | 0.1 |  |  | Cl=0 at alpha= | 0 | deg
|  |  |  | @ Cl=0.1, Cd= | 0.0048839
|  |  |  | @ Cl=0.4, Cd= | 0.0053116
|  |  |  | @ Cl=0.6, Cd= | 0.0058111
alpha (deg) | Cl | Cd | Cm | Cl/Cd
-20 | -1.9452 | 0.02997 | -0.0324 | -64.9049
-19.5 | -1.9455 | 0.02572 | -0.0316 | -75.6415
-19 | -1.9421 | 0.02247 | -0.0293 | -86.4308
-18.5 | -1.9407 | 0.01997 | -0.025 | -97.1808
-18 | -1.9424 | 0.01842 | -0.0176 | -105.4506
-17.5 | -1.9125 | 0.01727 | -0.0143 | -110.7412
-17 | -1.8746 | 0.01627 | -0.012 | -115.2182
-16.5 | -1.8322 | 0.0154 | -0.0102 | -118.974
-16 | -1.787 | 0.01461 | -0.0087 | -122.3135
-15.5 | -1.7406 | 0.0138 | -0.0073 | -126.1304
-15 | -1.6929 | 0.013 | -0.0061 | -130.2231
-14.5 | -1.6435 | 0.01228 | -0.0051 | -133.8355
-14 | -1.5922 | 0.01168 | -0.0043 | -136.3185
-13.5 | -1.5398 | 0.01113 | -0.0035 | -138.3468
-13 | -1.4872 | 0.01054 | -0.0029 | -141.1006
-12.5 | -1.434 | 0.00997 | -0.0023 | -143.8315
-12 | -1.3797 | 0.0095 | -0.0018 | -145.2316
-11.5 | -1.3277 | 0.00919 | -0.0007 | -144.4723
-11 | -1.2734 | 0.00881 | -0.0002 | -144.5403
-10.5 | -1.2176 | 0.0085 | 0.0001 | -143.2471
-10 | -1.1618 | 0.00816 | 0.0004 | -142.3775
-9.5 | -1.1054 | 0.00785 | 0.0006 | -140.8153
-9 | -1.0489 | 0.00754 | 0.0008 | -139.1114
-8.5 | -0.9918 | 0.00729 | 0.0009 | -136.0494
-8 | -0.9347 | 0.00702 | 0.001 | -133.1481
-7.5 | -0.8773 | 0.00677 | 0.0011 | -129.5864
-7 | -0.8196 | 0.00656 | 0.0011 | -124.939
-6.5 | -0.7617 | 0.00634 | 0.0012 | -120.142
-6 | -0.7037 | 0.00615 | 0.0012 | -114.4228
-5.5 | -0.6456 | 0.00596 | 0.0012 | -108.3221
-5 | -0.5874 | 0.00577 | 0.0011 | -101.8024
-4.5 | -0.529 | 0.00561 | 0.0011 | -94.2959
-4 | -0.4705 | 0.00546 | 0.001 | -86.1722
-3.5 | -0.4119 | 0.00535 | 0.0009 | -76.9907
-3 | -0.3532 | 0.0052 | 0.0008 | -67.9231
-2.5 | -0.2945 | 0.00511 | 0.0007 | -57.6321
-2 | -0.2357 | 0.00501 | 0.0006 | -47.0459
-1.5 | -0.1768 | 0.00495 | 0.0004 | -35.7172
-1 | -0.1179 | 0.00489 | 0.0003 | -24.1104
-0.5 | -0.059 | 0.00487 | 0.0001 | -12.115
0 | 0 | 0.00484 | 0 | 0
0.5 | 0.059 | 0.00487 | -0.0002 | 12.115
1 | 0.1179 | 0.00489 | -0.0003 | 24.1104
1.5 | 0.1768 | 0.00495 | -0.0004 | 35.7172
2 | 0.2357 | 0.00501 | -0.0006 | 47.0459
2.5 | 0.2945 | 0.00511 | -0.0007 | 57.6321
3 | 0.3532 | 0.0052 | -0.0008 | 67.9231
3.5 | 0.4119 | 0.00534 | -0.0009 | 77.1348
4 | 0.4705 | 0.00546 | -0.001 | 86.1722
4.5 | 0.529 | 0.00561 | -0.0011 | 94.2959
5 | 0.5874 | 0.00577 | -0.0011 | 101.8024
5.5 | 0.6456 | 0.00596 | -0.0012 | 108.3221
6 | 0.7037 | 0.00615 | -0.0012 | 114.4228
6.5 | 0.7617 | 0.00634 | -0.0012 | 120.142
7 | 0.8195 | 0.00656 | -0.0011 | 124.9238
7.5 | 0.8772 | 0.00677 | -0.0011 | 129.5716
8 | 0.9346 | 0.00702 | -0.001 | 133.1339
8.5 | 0.9917 | 0.0073 | -0.0009 | 135.8493
9 | 1.0488 | 0.00754 | -0.0007 | 139.0981
9.5 | 1.1054 | 0.00785 | -0.0006 | 140.8153
10 | 1.1617 | 0.00816 | -0.0003 | 142.3652
10.5 | 1.2176 | 0.0085 | 0 | 143.2471
11 | 1.2732 | 0.00881 | 0.0003 | 144.5176
11.5 | 1.3276 | 0.00919 | 0.0008 | 144.4614
12 | 1.3798 | 0.0095 | 0.0018 | 145.2421
12.5 | 1.4342 | 0.00997 | 0.0023 | 143.8516
13 | 1.4874 | 0.01055 | 0.0028 | 140.9858
13.5 | 1.5401 | 0.01113 | 0.0035 | 138.3738
14 | 1.5925 | 0.01168 | 0.0042 | 136.3442
14.5 | 1.6438 | 0.01228 | 0.005 | 133.8599
15 | 1.6933 | 0.013 | 0.006 | 130.2538
15.5 | 1.741 | 0.01381 | 0.0073 | 126.0681
16 | 1.7876 | 0.01461 | 0.0086 | 122.3546
16.5 | 1.833 | 0.0154 | 0.0101 | 119.026
17 | 1.8755 | 0.01627 | 0.0119 | 115.2735
17.5 | 1.9136 | 0.01728 | 0.0142 | 110.7407
18 | 1.944 | 0.01846 | 0.0174 | 105.3088
18.5 | 1.9416 | 0.02002 | 0.0249 | 96.983
19 | 1.9455 | 0.02238 | 0.029 | 86.9303
19.5 | 1.9496 | 0.02554 | 0.0313 | 76.3352
20 | 1.9472 | 0.02995 | 0.0322 | 65.015

## 149. Re 20M Mach 0.25 (1)
BIGFOIL.COM POLAR EXPORT
Joukowsky 12.00% thick 0.00% camber
Joukowsky 12.00% thick 0.00% camber |  |  |  | Cl Max: | 1.169 | at alpha= | 12 | deg
JavaFoil+Calcfoil stall+Eppler ext transition |  |  |  | L/D Max: | 164.662 | at alpha= | 9 | deg
Re: | 20000000 |  |  | Cd Min: | 0.00401 | at alpha= | 0 | deg
Mach: | 0.25 |  |  | Cl=0 at alpha= | 0 | deg
|  |  |  | @ Cl=0.1, Cd= | 0.0041181
|  |  |  | @ Cl=0.4, Cd= | 0.0044343
|  |  |  | @ Cl=0.6, Cd= | 0.0047653
alpha (deg) | Cl | Cd | Cm | Cl/Cd
-17 | -0.801 | 0.09685 | 0 | -8.273
-16.5 | -0.856 | 0.08567 | 0 | -9.988
-16 | -0.91 | 0.07249 | 0 | -12.557
-15.5 | -0.962 | 0.06041 | 0 | -15.92
-15 | -1.013 | 0.04795 | 0 | -21.114
-14.5 | -1.057 | 0.03834 | 0 | -27.568
-14 | -1.094 | 0.03095 | 0 | -35.349
-13.5 | -1.126 | 0.02458 | 0 | -45.821
-13 | -1.15 | 0.01992 | 0 | -57.749
-12.5 | -1.163 | 0.01676 | 0 | -69.426
-12 | -1.169 | 0.0143 | 0 | -81.747
-11.5 | -1.167 | 0.01258 | 0 | -92.735
-11 | -1.158 | 0.01134 | 0 | -102.113
-10.5 | -1.144 | 0.00712 | 0 | -160.669
-10 | -1.112 | 0.00687 | 0 | -161.933
-9.5 | -1.076 | 0.00657 | 0 | -163.893
-9 | -1.035 | 0.00628 | 0 | -164.699
-8.5 | -0.99 | 0.00605 | 0 | -163.536
-8 | -0.942 | 0.00582 | 0 | -161.854
-7.5 | -0.892 | 0.00562 | 0 | -158.8
-7 | -0.839 | 0.00548 | 0 | -153.155
-6.5 | -0.784 | 0.0053 | 0 | -147.998
-6 | -0.728 | 0.00496 | 0 | -146.848
-5.5 | -0.67 | 0.00481 | 0 | -139.187
-5 | -0.611 | 0.00481 | 0 | -127.096
-4.5 | -0.552 | 0.00469 | 0 | -117.728
-4 | -0.492 | 0.00446 | 0 | -110.317
-3.5 | -0.431 | 0.00436 | 0 | -98.904
-3 | -0.37 | 0.00439 | 0 | -84.292
-2.5 | -0.309 | 0.00432 | 0 | -71.436
-2 | -0.247 | 0.0042 | 0 | -58.857
-1.5 | -0.185 | 0.00415 | 0 | -44.634
-1 | -0.124 | 0.00418 | 0 | -29.578
-0.5 | -0.062 | 0.00416 | 0 | -14.876
0 | 0 | 0.00401 | 0 | 0
0.5 | 0.062 | 0.00402 | 0 | 15.386
1 | 0.124 | 0.00418 | 0 | 29.581
1.5 | 0.185 | 0.00415 | 0 | 44.634
2 | 0.247 | 0.0042 | 0 | 58.857
2.5 | 0.309 | 0.00425 | 0 | 72.555
3 | 0.37 | 0.00439 | 0 | 84.292
3.5 | 0.431 | 0.00448 | 0 | 96.161
4 | 0.492 | 0.00446 | 0 | 110.317
4.5 | 0.552 | 0.00457 | 0 | 120.862
5 | 0.611 | 0.00481 | 0 | 127.096
5.5 | 0.67 | 0.00494 | 0 | 135.589
6 | 0.728 | 0.00496 | 0 | 146.848
6.5 | 0.784 | 0.00511 | 0 | 153.367
7 | 0.839 | 0.00528 | 0 | 158.899
7.5 | 0.892 | 0.00566 | 0 | 157.482
8 | 0.942 | 0.00588 | 0 | 160.384
8.5 | 0.99 | 0.00605 | 0 | 163.536
9 | 1.035 | 0.00629 | 0 | 164.662
9.5 | 1.076 | 0.00655 | 0 | 164.17
10 | 1.112 | 0.00686 | 0 | 162.239
10.5 | 1.144 | 0.00718 | 0 | 159.265
11 | 1.158 | 0.01133 | 0 | 102.162
11.5 | 1.167 | 0.01256 | 0 | 92.947
12 | 1.169 | 0.01426 | 0 | 82
12.5 | 1.164 | 0.01673 | 0 | 69.563
13 | 1.149 | 0.02027 | 0 | 56.676
13.5 | 1.125 | 0.02504 | 0 | 44.92
14 | 1.093 | 0.03137 | 0 | 34.831
14.5 | 1.057 | 0.03834 | 0 | 27.564
15 | 1.013 | 0.04755 | 0 | 21.311
15.5 | 0.965 | 0.05829 | 0 | 16.558
16 | 0.913 | 0.07032 | 0 | 12.985
16.5 | 0.858 | 0.08335 | 0 | 10.296
17 | 0.802 | 0.09652 | 0 | 8.305

## 150. Re 20M Mach 0.25 (2)
BIGFOIL.COM POLAR EXPORT
Joukowsky 12.00% thick 0.00% camber
Joukowsky 12.00% thick 0.00% camber |  |  |  | Cl Max: | 1.8909 | at alpha= | 18 | deg
XFOIL ncrit=9 |  |  |  | L/D Max: | 141.463 | at alpha= | 10.5 | deg
Re: | 20000000 |  |  | Cd Min: | 0.06766 | at alpha= | -20 | deg
Mach: | 0.25 |  |  | Cl=0 at alpha= | 0 | deg
|  |  |  | @ Cl=0.1, Cd= | 0.0048956
|  |  |  | @ Cl=0.4, Cd= | 0.0053226
|  |  |  | @ Cl=0.6, Cd= | 0.0058416
alpha (deg) | Cl | Cd | Cm | Cl/Cd
-20 | -1.7765 | 0.06766 | -0.0275 | -26.2563
-19.5 | -1.8278 | 0.05418 | -0.0357 | -33.7357
-19 | -1.8628 | 0.04363 | -0.041 | -42.6954
-18.5 | -1.8824 | 0.03553 | -0.0438 | -52.9806
-18 | -1.8886 | 0.02948 | -0.0445 | -64.0638
-17.5 | -1.8874 | 0.0249 | -0.0434 | -75.7992
-17 | -1.8875 | 0.02128 | -0.04 | -88.6983
-16.5 | -1.887 | 0.01901 | -0.0337 | -99.2635
-16 | -1.8705 | 0.0175 | -0.0269 | -106.8857
-15.5 | -1.8294 | 0.01622 | -0.0233 | -112.7867
-15 | -1.7817 | 0.01515 | -0.0203 | -117.604
-14.5 | -1.7301 | 0.01422 | -0.0178 | -121.6667
-14 | -1.6766 | 0.01333 | -0.0155 | -125.7764
-13.5 | -1.6223 | 0.01243 | -0.0135 | -130.5149
-13 | -1.5661 | 0.01165 | -0.0117 | -134.4292
-12.5 | -1.5081 | 0.01101 | -0.0101 | -136.9755
-12 | -1.45 | 0.01036 | -0.0087 | -139.9614
-11.5 | -1.3942 | 0.00987 | -0.0069 | -141.2563
-11 | -1.3353 | 0.00948 | -0.0056 | -140.8544
-10.5 | -1.276 | 0.00902 | -0.0046 | -141.4634
-10 | -1.2161 | 0.00862 | -0.0037 | -141.0789
-9.5 | -1.156 | 0.00824 | -0.003 | -140.2913
-9 | -1.0956 | 0.00789 | -0.0023 | -138.8593
-8.5 | -1.0352 | 0.00756 | -0.0017 | -136.9312
-8 | -0.9745 | 0.00727 | -0.0012 | -134.044
-7.5 | -0.9138 | 0.00699 | -0.0008 | -130.7296
-7 | -0.8531 | 0.00673 | -0.0005 | -126.7608
-6.5 | -0.7923 | 0.00648 | -0.0002 | -122.2685
-6 | -0.7314 | 0.00626 | 0.0001 | -116.8371
-5.5 | -0.6706 | 0.00606 | 0.0003 | -110.6601
-5 | -0.6097 | 0.00587 | 0.0004 | -103.8671
-4.5 | -0.5488 | 0.00569 | 0.0005 | -96.4499
-4 | -0.4879 | 0.00551 | 0.0005 | -88.5481
-3.5 | -0.4269 | 0.00538 | 0.0006 | -79.3494
-3 | -0.366 | 0.00524 | 0.0005 | -69.8473
-2.5 | -0.305 | 0.00513 | 0.0005 | -59.4542
-2 | -0.244 | 0.00504 | 0.0004 | -48.4127
-1.5 | -0.1831 | 0.00496 | 0.0003 | -36.9153
-1 | -0.122 | 0.0049 | 0.0002 | -24.898
-0.5 | -0.061 | 0.00487 | 0.0001 | -12.5257
0 | 0 | 0.00486 | 0 | 0
0.5 | 0.061 | 0.00487 | -0.0001 | 12.5257
1 | 0.122 | 0.00491 | -0.0002 | 24.8473
1.5 | 0.1831 | 0.00496 | -0.0003 | 36.9153
2 | 0.244 | 0.00504 | -0.0004 | 48.4127
2.5 | 0.3051 | 0.00513 | -0.0005 | 59.4737
3 | 0.366 | 0.00525 | -0.0005 | 69.7143
3.5 | 0.4269 | 0.00538 | -0.0006 | 79.3494
4 | 0.4879 | 0.00551 | -0.0005 | 88.5481
4.5 | 0.5488 | 0.00569 | -0.0005 | 96.4499
5 | 0.6096 | 0.00587 | -0.0004 | 103.8501
5.5 | 0.6705 | 0.00606 | -0.0003 | 110.6436
6 | 0.7314 | 0.00626 | -0.0001 | 116.8371
6.5 | 0.7923 | 0.00648 | 0.0002 | 122.2685
7 | 0.8531 | 0.00673 | 0.0005 | 126.7608
7.5 | 0.9138 | 0.00699 | 0.0008 | 130.7296
8 | 0.9745 | 0.00727 | 0.0012 | 134.044
8.5 | 1.0351 | 0.00756 | 0.0017 | 136.918
9 | 1.0955 | 0.00789 | 0.0023 | 138.8466
9.5 | 1.156 | 0.00823 | 0.003 | 140.4617
10 | 1.216 | 0.00862 | 0.0038 | 141.0673
10.5 | 1.276 | 0.00902 | 0.0046 | 141.4634
11 | 1.3353 | 0.00947 | 0.0057 | 141.0032
11.5 | 1.3942 | 0.00987 | 0.0069 | 141.2563
12 | 1.4502 | 0.01036 | 0.0087 | 139.9807
12.5 | 1.5084 | 0.01102 | 0.0101 | 136.8784
13 | 1.5664 | 0.01166 | 0.0116 | 134.3396
13.5 | 1.6227 | 0.01244 | 0.0134 | 130.4421
14 | 1.6771 | 0.01334 | 0.0155 | 125.7196
14.5 | 1.7307 | 0.01422 | 0.0177 | 121.7089
15 | 1.7824 | 0.01516 | 0.0202 | 117.5726
15.5 | 1.8302 | 0.01624 | 0.0232 | 112.697
16 | 1.8714 | 0.01753 | 0.0268 | 106.7541
16.5 | 1.89 | 0.01902 | 0.0333 | 99.3691
17 | 1.8892 | 0.02129 | 0.0399 | 88.7365
17.5 | 1.8891 | 0.0249 | 0.0432 | 75.8675
18 | 1.8909 | 0.02944 | 0.0444 | 64.2289
18.5 | 1.8846 | 0.03551 | 0.0436 | 53.0724
19 | 1.8667 | 0.04345 | 0.0409 | 42.962
19.5 | 1.8308 | 0.05409 | 0.0355 | 33.8473
20 | 1.7791 | 0.0676 | 0.0274 | 26.318

## 151. Re 20M Mach 0.50 (1)
BIGFOIL.COM POLAR EXPORT
Joukowsky 12.00% thick 0.00% camber
Joukowsky 12.00% thick 0.00% camber |  |  |  | Cl Max: | 1.106 | at alpha= | 20 | deg
JavaFoil+Calcfoil stall+Eppler ext transition |  |  |  | L/D Max: | 150.288 | at alpha= | 6.5 | deg
Re: | 20000000 |  |  | Cd Min: | 0.00404 | at alpha= | 1 | deg
Mach: | 0.5 |  |  | Cl=0 at alpha= | 0 | deg
|  |  |  | @ Cl=0.1, Cd= | 0.0040786
|  |  |  | @ Cl=0.4, Cd= | 0.0043347
|  |  |  | @ Cl=0.6, Cd= | 0.0048261
alpha (deg) | Cl | Cd | Cm | Cl/Cd
-20 | -1.105 | 0.20099 | 0 | -5.499
-19.5 | -1.077 | 0.19886 | 0 | -5.416
-19 | -1.05 | 0.1917 | 0 | -5.476
-18.5 | -1.025 | 0.16845 | 0 | -6.087
-18 | -0.995 | 0.18016 | 0 | -5.521
-17.5 | -0.97 | 0.15722 | 0 | -6.17
-17 | -0.94 | 0.16222 | 0 | -5.794
-16.5 | -0.915 | 0.14301 | 0 | -6.399
-16 | -0.885 | 0.14871 | 0 | -5.952
-15.5 | -0.86 | 0.12929 | 0 | -6.655
-15 | -0.83 | 0.13056 | 0 | -6.358
-14.5 | -0.807 | 0.11112 | 0 | -7.26
-14 | -0.775 | 0.1156 | 0 | -6.704
-13.5 | -0.756 | 0.09239 | 0 | -8.186
-13 | -0.723 | 0.09548 | 0 | -7.567
-12.5 | -0.715 | 0.07046 | 0 | -10.153
-12 | -0.705 | 0.05396 | 0 | -13.073
-11.5 | -0.669 | 0.05649 | 0 | -11.834
-11 | -0.691 | 0.02679 | 0 | -25.794
-10.5 | -0.658 | 0.02667 | 0 | -24.688
-10 | -0.627 | 0.02589 | 0 | -24.234
-9.5 | -0.604 | 0.02208 | 0 | -27.361
-9 | -0.874 | 0.01595 | 0 | -54.783
-8.5 | -0.959 | 0.01191 | 0 | -80.53
-8 | -0.976 | 0.00691 | 0 | -141.267
-7.5 | -0.949 | 0.00639 | 0 | -148.555
-7 | -0.908 | 0.00603 | 0 | -150.461
-6.5 | -0.857 | 0.00572 | 0 | -149.902
-6 | -0.802 | 0.0055 | 0 | -145.715
-5.5 | -0.741 | 0.00527 | 0 | -140.798
-5 | -0.679 | 0.00499 | 0 | -135.997
-4.5 | -0.614 | 0.0047 | 0 | -130.543
-4 | -0.548 | 0.00468 | 0 | -117.154
-3.5 | -0.481 | 0.00453 | 0 | -105.989
-3 | -0.413 | 0.0043 | 0 | -96.017
-2.5 | -0.345 | 0.00432 | 0 | -79.748
-2 | -0.276 | 0.00424 | 0 | -65.042
-1.5 | -0.207 | 0.00413 | 0 | -50.218
-1 | -0.138 | 0.00409 | 0 | -33.812
-0.5 | -0.069 | 0.00406 | 0 | -17.041
0 | 0 | 0.0041 | 0 | 0
0.5 | 0.069 | 0.00411 | 0 | 16.822
1 | 0.138 | 0.00404 | 0 | 34.241
1.5 | 0.207 | 0.00419 | 0 | 49.422
2 | 0.276 | 0.00419 | 0 | 65.901
2.5 | 0.345 | 0.00427 | 0 | 80.754
3 | 0.413 | 0.00435 | 0 | 94.975
3.5 | 0.481 | 0.00455 | 0 | 105.635
4 | 0.548 | 0.0047 | 0 | 116.609
4.5 | 0.614 | 0.00486 | 0 | 126.205
5 | 0.679 | 0.00498 | 0 | 136.397
5.5 | 0.741 | 0.00518 | 0 | 143.132
6 | 0.802 | 0.00544 | 0 | 147.381
6.5 | 0.857 | 0.00571 | 0 | 150.288
7 | 0.908 | 0.00608 | 0 | 149.417
7.5 | 0.949 | 0.00637 | 0 | 149.118
8 | 0.976 | 0.00689 | 0 | 141.757
8.5 | 0.959 | 0.01192 | 0 | 80.496
9 | 0.873 | 0.01616 | 0 | 54.003
9.5 | 0.606 | 0.02152 | 0 | 28.141
10 | 0.625 | 0.0267 | 0 | 23.424
10.5 | 0.658 | 0.02685 | 0 | 24.51
11 | 0.694 | 0.02578 | 0 | 26.905
11.5 | 0.674 | 0.05315 | 0 | 12.673
12 | 0.706 | 0.05385 | 0 | 13.105
12.5 | 0.717 | 0.06905 | 0 | 10.386
13 | 0.723 | 0.09493 | 0 | 7.615
13.5 | 0.757 | 0.09212 | 0 | 8.213
14 | 0.775 | 0.11568 | 0 | 6.7
14.5 | 0.807 | 0.11113 | 0 | 7.259
15 | 0.83 | 0.13153 | 0 | 6.311
15.5 | 0.86 | 0.12909 | 0 | 6.665
16 | 0.885 | 0.14743 | 0 | 6.003
16.5 | 0.915 | 0.1432 | 0 | 6.391
17 | 0.94 | 0.16301 | 0 | 5.766
17.5 | 0.97 | 0.15916 | 0 | 6.092
18 | 0.994 | 0.18187 | 0 | 5.468
18.5 | 1.025 | 0.16946 | 0 | 6.051
19 | 1.05 | 0.19074 | 0 | 5.503
19.5 | 1.077 | 0.20087 | 0 | 5.361
20 | 1.106 | 0.20017 | 0 | 5.523

## 152. Re 20M Mach 0.50 (2)
BIGFOIL.COM POLAR EXPORT
Joukowsky 12.00% thick 0.00% camber
Joukowsky 12.00% thick 0.00% camber |  |  |  | Cl Max: | 1.3342 | at alpha= | 9 | deg
XFOIL ncrit=9 |  |  |  | L/D Max: | 140.235 | at alpha= | 8.5 | deg
Re: | 20000000 |  |  | Cd Min: | 0.10338 | at alpha= | -14.5 | deg
Mach: | 0.5 |  |  | Cl=0 at alpha= | 0 | deg
|  |  |  | @ Cl=0.1, Cd= | 0.0049567
|  |  |  | @ Cl=0.4, Cd= | 0.0053783
|  |  |  | @ Cl=0.6, Cd= | 0.0059083
alpha (deg) | Cl | Cd | Cm | Cl/Cd
-14.5 | -1.092 | 0.10338 | 0.0057 | -10.563
-14 | -1.1122 | 0.09084 | -0.0023 | -12.2435
-13.5 | -1.1339 | 0.07766 | -0.0102 | -14.6008
-13 | -1.1579 | 0.06409 | -0.0176 | -18.0668
-12.5 | -1.1866 | 0.05023 | -0.0247 | -23.6233
-12 | -1.218 | 0.03679 | -0.0313 | -33.1068
-11.5 | -1.2516 | 0.02453 | -0.0373 | -51.0232
-11 | -1.2887 | 0.0151 | -0.0413 | -85.3444
-10.5 | -1.3294 | 0.00878 | -0.0434 | -151.4123
-10 | -1.3765 | 0.00639 | -0.0359 | -215.4147
-9.5 | -1.3837 | 0.00296 | -0.0272 | -467.4662
-9 | -1.3137 | 0.00225 | -0.0217 | -583.8667
-8.5 | -1.234 | 0.00203 | -0.0178 | -607.8818
-8 | -1.1556 | 0.00187 | -0.0146 | -617.9679
-7.5 | -1.0782 | 0.00174 | -0.0119 | -619.6552
-7 | -1.002 | 0.00163 | -0.0096 | -614.7239
-6.5 | -0.9268 | 0.00154 | -0.0076 | -601.8182
-6 | -0.8526 | 0.00145 | -0.006 | -588
-5.5 | -0.7792 | 0.00138 | -0.0046 | -564.6377
-5 | -0.7064 | 0.00131 | -0.0035 | -539.2366
-4.5 | -0.6342 | 0.00126 | -0.0025 | -503.3333
-4 | -0.5626 | 0.0012 | -0.0018 | -468.8333
-3.5 | -0.4913 | 0.00117 | -0.0012 | -419.9145
-3 | -0.4206 | 0.00112 | -0.0008 | -375.5357
-2.5 | -0.3499 | 0.0011 | -0.0005 | -318.0909
-2 | -0.2797 | 0.00106 | -0.0003 | -263.8679
-1.5 | -0.2096 | 0.00105 | -0.0001 | -199.619
0 | 0 | 0.00495 | 0 | 0
0.5 | 0.0705 | 0.00494 | 0 | 14.2713
1 | 0.141 | 0.00498 | 0.0001 | 28.3133
1.5 | 0.2116 | 0.00506 | 0.0002 | 41.8182
2 | 0.2825 | 0.00514 | 0.0004 | 54.9611
2.5 | 0.3534 | 0.0053 | 0.0007 | 66.6792
3 | 0.4248 | 0.00542 | 0.001 | 78.3764
3.5 | 0.4964 | 0.00562 | 0.0015 | 88.3274
4 | 0.5686 | 0.0058 | 0.0021 | 98.0345
4.5 | 0.6411 | 0.00605 | 0.0029 | 105.9669
5 | 0.7144 | 0.00629 | 0.0039 | 113.5771
5.5 | 0.7883 | 0.00657 | 0.0051 | 119.9848
6 | 0.8629 | 0.00687 | 0.0065 | 125.6041
6.5 | 0.9384 | 0.00722 | 0.0083 | 129.9723
7 | 1.015 | 0.00758 | 0.0103 | 133.905
7.5 | 1.0928 | 0.00798 | 0.0127 | 136.9424
8 | 1.1719 | 0.00842 | 0.0156 | 139.1805
8.5 | 1.2523 | 0.00893 | 0.019 | 140.2352
9 | 1.3342 | 0.00957 | 0.0232 | 139.4148