## index
index | Re | Mach | Datasource
1 | 50000 | 0 | JavaFoil+Calcfoil stall+Eppler ext transition
2 | 50000 | 0 | XFOIL ncrit=9
3 | 50000 | 0.1 | JavaFoil+Calcfoil stall+Eppler ext transition
4 | 50000 | 0.1 | XFOIL ncrit=9
5 | 50000 | 0.25 | JavaFoil+Calcfoil stall+Eppler ext transition
6 | 50000 | 0.25 | XFOIL ncrit=9
7 | 50000 | 0.5 | JavaFoil+Calcfoil stall+Eppler ext transition
8 | 50000 | 0.5 | XFOIL ncrit=9
9 | 100000 | 0 | JavaFoil+Calcfoil stall+Eppler ext transition
10 | 100000 | 0 | XFOIL ncrit=9
11 | 100000 | 0.1 | JavaFoil+Calcfoil stall+Eppler ext transition
12 | 100000 | 0.1 | XFOIL ncrit=9
13 | 100000 | 0.25 | JavaFoil+Calcfoil stall+Eppler ext transition
14 | 100000 | 0.25 | XFOIL ncrit=9
15 | 100000 | 0.5 | JavaFoil+Calcfoil stall+Eppler ext transition
16 | 100000 | 0.5 | XFOIL ncrit=9
17 | 250000 | 0 | JavaFoil+Calcfoil stall+Eppler ext transition
18 | 250000 | 0 | XFOIL ncrit=9
19 | 250000 | 0.1 | JavaFoil+Calcfoil stall+Eppler ext transition
20 | 250000 | 0.1 | XFOIL ncrit=9
21 | 250000 | 0.25 | JavaFoil+Calcfoil stall+Eppler ext transition
22 | 250000 | 0.25 | XFOIL ncrit=9
23 | 250000 | 0.5 | JavaFoil+Calcfoil stall+Eppler ext transition
24 | 250000 | 0.5 | XFOIL ncrit=9
25 | 500000 | 0 | JavaFoil+Calcfoil stall+Eppler ext transition
26 | 500000 | 0 | XFOIL ncrit=9
27 | 500000 | 0.1 | JavaFoil+Calcfoil stall+Eppler ext transition
28 | 500000 | 0.1 | XFOIL ncrit=9
29 | 500000 | 0.25 | JavaFoil+Calcfoil stall+Eppler ext transition
30 | 500000 | 0.25 | XFOIL ncrit=9
31 | 500000 | 0.5 | JavaFoil+Calcfoil stall+Eppler ext transition
32 | 500000 | 0.5 | XFOIL ncrit=9
33 | 750000 | 0 | JavaFoil+Calcfoil stall+Eppler ext transition
34 | 750000 | 0 | XFOIL ncrit=9
35 | 750000 | 0.1 | JavaFoil+Calcfoil stall+Eppler ext transition
36 | 750000 | 0.1 | XFOIL ncrit=9
37 | 750000 | 0.25 | JavaFoil+Calcfoil stall+Eppler ext transition
38 | 750000 | 0.25 | XFOIL ncrit=9
39 | 750000 | 0.5 | JavaFoil+Calcfoil stall+Eppler ext transition
40 | 750000 | 0.5 | XFOIL ncrit=9
41 | 1000000 | 0 | JavaFoil+Calcfoil stall+Eppler ext transition
42 | 1000000 | 0 | XFOIL ncrit=9
43 | 1000000 | 0.1 | JavaFoil+Calcfoil stall+Eppler ext transition
44 | 1000000 | 0.1 | XFOIL ncrit=9
45 | 1000000 | 0.25 | JavaFoil+Calcfoil stall+Eppler ext transition
46 | 1000000 | 0.25 | XFOIL ncrit=9
47 | 1000000 | 0.5 | JavaFoil+Calcfoil stall+Eppler ext transition
48 | 1000000 | 0.5 | XFOIL ncrit=9
49 | 2000000 | 0 | JavaFoil+Calcfoil stall+Eppler ext transition
50 | 2000000 | 0 | XFOIL ncrit=9
51 | 2000000 | 0.1 | JavaFoil+Calcfoil stall+Eppler ext transition
52 | 2000000 | 0.1 | XFOIL ncrit=9
53 | 2000000 | 0.25 | JavaFoil+Calcfoil stall+Eppler ext transition
54 | 2000000 | 0.25 | XFOIL ncrit=9
55 | 2000000 | 0.5 | JavaFoil+Calcfoil stall+Eppler ext transition
56 | 2000000 | 0.5 | XFOIL ncrit=9
57 | 3000000 | 0 | JavaFoil+Calcfoil stall+Eppler ext transition
58 | 3000000 | 0 | XFOIL ncrit=9
59 | 3000000 | 0.1 | JavaFoil+Calcfoil stall+Eppler ext transition
60 | 3000000 | 0.1 | XFOIL ncrit=9
61 | 3000000 | 0.25 | JavaFoil+Calcfoil stall+Eppler ext transition
62 | 3000000 | 0.25 | XFOIL ncrit=9
63 | 3000000 | 0.5 | JavaFoil+Calcfoil stall+Eppler ext transition
64 | 3000000 | 0.5 | XFOIL ncrit=9
65 | 4000000 | 0 | JavaFoil+Calcfoil stall+Eppler ext transition
66 | 4000000 | 0 | XFOIL ncrit=9
67 | 4000000 | 0.1 | JavaFoil+Calcfoil stall+Eppler ext transition
68 | 4000000 | 0.1 | XFOIL ncrit=9
69 | 4000000 | 0.25 | JavaFoil+Calcfoil stall+Eppler ext transition
70 | 4000000 | 0.25 | XFOIL ncrit=9
71 | 4000000 | 0.5 | JavaFoil+Calcfoil stall+Eppler ext transition
72 | 4000000 | 0.5 | XFOIL ncrit=9
73 | 5000000 | 0 | JavaFoil+Calcfoil stall+Eppler ext transition
74 | 5000000 | 0 | XFOIL ncrit=9
75 | 5000000 | 0.1 | JavaFoil+Calcfoil stall+Eppler ext transition
76 | 5000000 | 0.1 | XFOIL ncrit=9
77 | 5000000 | 0.25 | JavaFoil+Calcfoil stall+Eppler ext transition
78 | 5000000 | 0.25 | XFOIL ncrit=9
79 | 5000000 | 0.5 | JavaFoil+Calcfoil stall+Eppler ext transition
80 | 5000000 | 0.5 | XFOIL ncrit=9
81 | 6000000 | 0 | JavaFoil+Calcfoil stall+Eppler ext transition
82 | 6000000 | 0 | XFOIL ncrit=9
83 | 6000000 | 0.1 | JavaFoil+Calcfoil stall+Eppler ext transition
84 | 6000000 | 0.1 | XFOIL ncrit=9
85 | 6000000 | 0.25 | JavaFoil+Calcfoil stall+Eppler ext transition
86 | 6000000 | 0.25 | XFOIL ncrit=9
87 | 6000000 | 0.5 | JavaFoil+Calcfoil stall+Eppler ext transition
88 | 6000000 | 0.5 | XFOIL ncrit=9
89 | 7000000 | 0 | JavaFoil+Calcfoil stall+Eppler ext transition
90 | 7000000 | 0 | XFOIL ncrit=9
91 | 7000000 | 0.1 | JavaFoil+Calcfoil stall+Eppler ext transition
92 | 7000000 | 0.1 | XFOIL ncrit=9
93 | 7000000 | 0.25 | JavaFoil+Calcfoil stall+Eppler ext transition
94 | 7000000 | 0.25 | XFOIL ncrit=9
95 | 7000000 | 0.5 | JavaFoil+Calcfoil stall+Eppler ext transition
96 | 7000000 | 0.5 | XFOIL ncrit=9
97 | 8000000 | 0 | JavaFoil+Calcfoil stall+Eppler ext transition
98 | 8000000 | 0 | XFOIL ncrit=9
99 | 8000000 | 0.1 | JavaFoil+Calcfoil stall+Eppler ext transition
100 | 8000000 | 0.1 | XFOIL ncrit=9
101 | 8000000 | 0.25 | JavaFoil+Calcfoil stall+Eppler ext transition
102 | 8000000 | 0.25 | XFOIL ncrit=9
103 | 8000000 | 0.5 | JavaFoil+Calcfoil stall+Eppler ext transition
104 | 8000000 | 0.5 | XFOIL ncrit=9
105 | 10000000 | 0 | JavaFoil+Calcfoil stall+Eppler ext transition
106 | 10000000 | 0 | XFOIL ncrit=9
107 | 10000000 | 0.1 | JavaFoil+Calcfoil stall+Eppler ext transition
108 | 10000000 | 0.1 | XFOIL ncrit=9
109 | 10000000 | 0.25 | JavaFoil+Calcfoil stall+Eppler ext transition
110 | 10000000 | 0.25 | XFOIL ncrit=9
111 | 10000000 | 0.5 | JavaFoil+Calcfoil stall+Eppler ext transition
112 | 10000000 | 0.5 | XFOIL ncrit=9
113 | 12000000 | 0 | JavaFoil+Calcfoil stall+Eppler ext transition
114 | 12000000 | 0 | XFOIL ncrit=9
115 | 12000000 | 0.1 | JavaFoil+Calcfoil stall+Eppler ext transition
116 | 12000000 | 0.1 | XFOIL ncrit=9
117 | 12000000 | 0.25 | JavaFoil+Calcfoil stall+Eppler ext transition
118 | 12000000 | 0.25 | XFOIL ncrit=9
119 | 12000000 | 0.5 | JavaFoil+Calcfoil stall+Eppler ext transition
120 | 12000000 | 0.5 | XFOIL ncrit=9
121 | 14000000 | 0 | JavaFoil+Calcfoil stall+Eppler ext transition
122 | 14000000 | 0 | XFOIL ncrit=9
123 | 14000000 | 0.1 | JavaFoil+Calcfoil stall+Eppler ext transition
124 | 14000000 | 0.1 | XFOIL ncrit=9
125 | 14000000 | 0.25 | JavaFoil+Calcfoil stall+Eppler ext transition
126 | 14000000 | 0.25 | XFOIL ncrit=9
127 | 14000000 | 0.5 | JavaFoil+Calcfoil stall+Eppler ext transition
128 | 14000000 | 0.5 | XFOIL ncrit=9
129 | 16000000 | 0 | JavaFoil+Calcfoil stall+Eppler ext transition
130 | 16000000 | 0 | XFOIL ncrit=9
131 | 16000000 | 0.1 | JavaFoil+Calcfoil stall+Eppler ext transition
132 | 16000000 | 0.1 | XFOIL ncrit=9
133 | 16000000 | 0.25 | JavaFoil+Calcfoil stall+Eppler ext transition
134 | 16000000 | 0.25 | XFOIL ncrit=9
135 | 16000000 | 0.5 | JavaFoil+Calcfoil stall+Eppler ext transition
136 | 16000000 | 0.5 | XFOIL ncrit=9
137 | 18000000 | 0 | JavaFoil+Calcfoil stall+Eppler ext transition
138 | 18000000 | 0 | XFOIL ncrit=9
139 | 18000000 | 0.1 | JavaFoil+Calcfoil stall+Eppler ext transition
140 | 18000000 | 0.1 | XFOIL ncrit=9
141 | 18000000 | 0.25 | JavaFoil+Calcfoil stall+Eppler ext transition
142 | 18000000 | 0.25 | XFOIL ncrit=9
143 | 18000000 | 0.5 | JavaFoil+Calcfoil stall+Eppler ext transition
144 | 18000000 | 0.5 | XFOIL ncrit=9
145 | 20000000 | 0 | JavaFoil+Calcfoil stall+Eppler ext transition
146 | 20000000 | 0 | XFOIL ncrit=9
147 | 20000000 | 0.1 | JavaFoil+Calcfoil stall+Eppler ext transition
148 | 20000000 | 0.1 | XFOIL ncrit=9
149 | 20000000 | 0.25 | JavaFoil+Calcfoil stall+Eppler ext transition
150 | 20000000 | 0.25 | XFOIL ncrit=9
151 | 20000000 | 0.5 | JavaFoil+Calcfoil stall+Eppler ext transition
152 | 20000000 | 0.5 | XFOIL ncrit=9

## 1. Re 50k Mach 0.00 (1)
BIGFOIL.COM POLAR EXPORT
GA 40-217
GA 40-217 |  |  |  | Cl Max: | 1.263 | at alpha= | 15.5 | deg
JavaFoil+Calcfoil stall+Eppler ext transition |  |  |  | L/D Max: | 34.473 | at alpha= | 8.5 | deg
Re: | 50000 |  |  | Cd Min: | 0.01985 | at alpha= | -0.5 | deg
Mach: | 0 |  |  | Cl=0 at alpha= | -1.678 | deg
|  |  |  | @ Cl=0.1, Cd= | 0.019905
|  |  |  | @ Cl=0.4, Cd= | 0.022615
|  |  |  | @ Cl=0.6, Cd= | 0.0246
alpha (deg) | Cl | Cd | Cm | Cl/Cd
-19 | -0.675 | 0.28057 | 0.002 | -2.407
-18.5 | -0.692 | 0.25729 | 0.002 | -2.689
-18 | -0.708 | 0.24299 | 0.002 | -2.913
-17.5 | -0.723 | 0.25365 | 0.001 | -2.849
-17 | -0.737 | 0.21215 | 0.001 | -3.472
-16.5 | -0.749 | 0.20404 | 0.001 | -3.673
-16 | -0.761 | 0.18839 | 0 | -4.037
-15.5 | -0.77 | 0.18257 | 0 | -4.218
-15 | -0.778 | 0.17551 | 0 | -4.43
-14.5 | -0.783 | 0.16498 | -0.001 | -4.744
-14 | -0.786 | 0.15157 | -0.001 | -5.183
-13.5 | -0.786 | 0.13917 | -0.001 | -5.645
-13 | -0.783 | 0.12932 | -0.002 | -6.054
-12.5 | -0.777 | 0.12189 | -0.002 | -6.375
-12 | -0.768 | 0.11461 | -0.002 | -6.7
-11.5 | -0.756 | 0.10693 | -0.003 | -7.066
-11 | -0.74 | 0.09943 | -0.003 | -7.44
-10.5 | -0.721 | 0.09203 | -0.004 | -7.831
-10 | -0.698 | 0.08641 | -0.004 | -8.08
-9.5 | -0.673 | 0.07782 | -0.005 | -8.65
-9 | -0.644 | 0.07496 | -0.005 | -8.591
-8.5 | -0.612 | 0.06905 | -0.006 | -8.868
-8 | -0.578 | 0.06469 | -0.006 | -8.929
-7.5 | -0.541 | 0.05991 | -0.007 | -9.024
-7 | -0.501 | 0.05724 | -0.007 | -8.756
-6.5 | -0.46 | 0.05413 | -0.008 | -8.491
-6 | -0.416 | 0.05047 | -0.008 | -8.249
-5.5 | -0.371 | 0.04816 | -0.009 | -7.711
-5 | -0.325 | 0.04554 | -0.009 | -7.142
-4.5 | -0.278 | 0.04347 | -0.01 | -6.395
-4 | -0.23 | 0.04133 | -0.011 | -5.567
-3.5 | -0.181 | 0.03984 | -0.012 | -4.55
-3 | -0.161 | 0.02037 | -0.026 | -7.895
-2.5 | -0.1 | 0.02007 | -0.027 | -5.005
-2 | -0.038 | 0.02023 | -0.027 | -1.893
-1.5 | 0.021 | 0.02004 | -0.028 | 1.053
-1 | 0.081 | 0.01993 | -0.029 | 4.056
-0.5 | 0.141 | 0.01985 | -0.03 | 7.098
0 | 0.196 | 0.02149 | -0.031 | 9.11
0.5 | 0.254 | 0.0217 | -0.032 | 11.693
1 | 0.312 | 0.02202 | -0.033 | 14.147
1.5 | 0.369 | 0.02238 | -0.034 | 16.486
2 | 0.427 | 0.02282 | -0.036 | 18.69
2.5 | 0.484 | 0.02332 | -0.037 | 20.737
3 | 0.54 | 0.02392 | -0.038 | 22.583
3.5 | 0.595 | 0.02454 | -0.039 | 24.24
4 | 0.651 | 0.02521 | -0.04 | 25.824
4.5 | 0.706 | 0.02601 | -0.041 | 27.149
5 | 0.761 | 0.02686 | -0.042 | 28.316
5.5 | 0.814 | 0.02782 | -0.043 | 29.258
6 | 0.867 | 0.02885 | -0.044 | 30.059
6.5 | 0.921 | 0.02981 | -0.045 | 30.893
7 | 1.008 | 0.03011 | -0.048 | 33.486
7.5 | 1.059 | 0.03178 | -0.049 | 33.323
8 | 1.107 | 0.03327 | -0.05 | 33.263
8.5 | 1.152 | 0.03343 | -0.051 | 34.473
9 | 1.195 | 0.03508 | -0.052 | 34.066
9.5 | 1.055 | 0.0695 | -0.027 | 15.179
10 | 1.088 | 0.075 | -0.027 | 14.51
10.5 | 1.135 | 0.07567 | -0.035 | 14.995
11 | 1.154 | 0.0831 | -0.032 | 13.89
11.5 | 1.175 | 0.09171 | -0.028 | 12.807
12 | 1.197 | 0.0988 | -0.028 | 12.11
12.5 | 1.215 | 0.10541 | -0.027 | 11.528
13 | 1.231 | 0.11244 | -0.027 | 10.951
13.5 | 1.244 | 0.11932 | -0.026 | 10.427
14 | 1.254 | 0.12738 | -0.027 | 9.844
14.5 | 1.259 | 0.13852 | -0.023 | 9.089
15 | 1.262 | 0.14884 | -0.024 | 8.481
15.5 | 1.263 | 0.15787 | -0.024 | 7.999
16 | 1.26 | 0.16878 | -0.024 | 7.465
16.5 | 1.254 | 0.17832 | -0.025 | 7.035
17 | 1.246 | 0.19445 | -0.025 | 6.409
17.5 | 1.235 | 0.20352 | -0.025 | 6.07
18 | 1.222 | 0.22404 | -0.025 | 5.455
18.5 | 1.207 | 0.23688 | -0.025 | 5.095
19 | 1.19 | 0.24784 | -0.026 | 4.8
19.5 | 1.171 | 0.26417 | -0.026 | 4.433
20 | 1.151 | 0.28926 | -0.026 | 3.978

## 2. Re 50k Mach 0.00 (2)
BIGFOIL.COM POLAR EXPORT
GA 40-217
GA 40-217 |  |  |  | Cl Max: | 1.1421 | at alpha= | 13 | deg
XFOIL ncrit=9 |  |  |  | L/D Max: | 22.1714 | at alpha= | 10.5 | deg
Re: | 50000 |  |  | Cd Min: | 0.21221 | at alpha= | 18 | deg
Mach: | 0 |  |  | Cl=0 at alpha= | 4.4791 | deg
|  |  |  | @ Cl=0.1, Cd= | 0.0568
|  |  |  | @ Cl=0.4, Cd= | 0.077855
|  |  |  | @ Cl=0.6, Cd= | 0.074736
alpha (deg) | Cl | Cd | Cm | Cl/Cd
-12 | -0.3342 | 0.13155 | -0.034 | -2.5405
-11.5 | -0.3173 | 0.12524 | -0.035 | -2.5335
-11 | -0.3239 | 0.12127 | -0.0351 | -2.6709
-10.5 | -0.3117 | 0.11523 | -0.0339 | -2.705
-10 | -0.4654 | 0.10009 | -0.0432 | -4.6498
-9.5 | -0.5885 | 0.08844 | -0.0451 | -6.6542
-9 | -0.6904 | 0.08415 | -0.037 | -8.2044
-8.5 | -0.7568 | 0.07794 | -0.0295 | -9.71
-8 | -0.8105 | 0.07076 | -0.0223 | -11.4542
-7.5 | -0.8371 | 0.06349 | -0.0157 | -13.1848
-7 | -0.844 | 0.05733 | -0.0093 | -14.7218
-6.5 | -0.8202 | 0.0514 | -0.006 | -15.9572
-6 | -0.7931 | 0.04696 | -0.0026 | -16.8888
-5.5 | -0.758 | 0.04335 | 0.0003 | -17.4856
-5 | -0.7172 | 0.04056 | 0.0028 | -17.6824
-4.5 | -0.6713 | 0.03815 | 0.0046 | -17.5963
-4 | -0.6293 | 0.03664 | 0.0074 | -17.1752
-3.5 | -0.6002 | 0.03501 | 0.0113 | -17.1437
-3 | -0.3091 | 0.05119 | 0.0066 | -6.0383
-2.5 | -0.2525 | 0.05064 | 0.0014 | -4.9862
-2 | -0.1854 | 0.05024 | -0.0065 | -3.6903
-1.5 | -0.1162 | 0.05025 | -0.0151 | -2.3124
-1 | -0.1047 | 0.04996 | -0.0126 | -2.0957
-0.5 | -0.0989 | 0.04951 | -0.0089 | -1.9976
0 | -0.0938 | 0.04906 | -0.0051 | -1.9119
0.5 | -0.0899 | 0.04858 | -0.001 | -1.8506
1 | -0.0874 | 0.04804 | 0.0034 | -1.8193
1.5 | -0.0868 | 0.0474 | 0.0081 | -1.8312
2 | -0.0885 | 0.04662 | 0.0132 | -1.8983
2.5 | -0.092 | 0.04568 | 0.0186 | -2.014
3 | -0.0936 | 0.04481 | 0.0238 | -2.0888
3.5 | -0.0847 | 0.04469 | 0.0273 | -1.8953
4 | -0.0619 | 0.04569 | 0.0282 | -1.3548
4.5 | 0.0027 | 0.05013 | 0.0209 | 0.05386
5 | 0.0626 | 0.05407 | 0.0147 | 1.1578
5.5 | 0.1163 | 0.05799 | 0.01 | 2.0055
6 | 0.1664 | 0.06199 | 0.0061 | 2.6843
6.5 | 0.2207 | 0.06685 | 0.0016 | 3.3014
7 | 0.2712 | 0.07147 | -0.002 | 3.7946
7.5 | 0.3095 | 0.07515 | -0.0037 | 4.1184
8 | 0.3462 | 0.07842 | -0.0047 | 4.4147
8.5 | 0.4718 | 0.0771 | -0.0062 | 6.1193
9 | 0.5718 | 0.07549 | -0.0068 | 7.5745
9.5 | 0.6264 | 0.07403 | -0.0043 | 8.4614
10 | 0.7171 | 0.06734 | -0.0001 | 10.6489
10.5 | 0.921 | 0.04154 | 0.0113 | 22.1714
11 | 0.9537 | 0.04402 | 0.0157 | 21.6652
11.5 | 1.0364 | 0.04743 | 0.0151 | 21.8511
12 | 1.0865 | 0.05251 | 0.0154 | 20.6913
12.5 | 1.1107 | 0.05848 | 0.017 | 18.9928
13 | 1.1421 | 0.06546 | 0.0176 | 17.4473
13.5 | 1.0973 | 0.07274 | 0.0223 | 15.0852
14 | 1.0438 | 0.08218 | 0.0242 | 12.7014
14.5 | 0.9856 | 0.09441 | 0.023 | 10.4396
15 | 0.7578 | 0.14185 | -0.0026 | 5.3423
16 | 0.6647 | 0.18349 | -0.0303 | 3.6225
16.5 | 0.674 | 0.19003 | -0.0334 | 3.5468
17 | 0.6882 | 0.19667 | -0.0363 | 3.4993
17.5 | 0.7058 | 0.20407 | -0.0391 | 3.4586
18 | 0.7291 | 0.21221 | -0.0414 | 3.4357

## 3. Re 50k Mach 0.10 (1)
BIGFOIL.COM POLAR EXPORT
GA 40-217
GA 40-217 |  |  |  | Cl Max: | 1.249 | at alpha= | 15 | deg
JavaFoil+Calcfoil stall+Eppler ext transition |  |  |  | L/D Max: | 34.24 | at alpha= | 8.5 | deg
Re: | 50000 |  |  | Cd Min: | 0.01991 | at alpha= | -0.5 | deg
Mach: | 0.1 |  |  | Cl=0 at alpha= | -1.678 | deg
|  |  |  | @ Cl=0.1, Cd= | 0.019965
|  |  |  | @ Cl=0.4, Cd= | 0.022709
|  |  |  | @ Cl=0.6, Cd= | 0.024684
alpha (deg) | Cl | Cd | Cm | Cl/Cd
-18 | -0.661 | 0.25365 | 0.002 | -2.606
-17.5 | -0.679 | 0.24412 | 0.001 | -2.783
-17 | -0.697 | 0.22394 | 0.001 | -3.111
-16.5 | -0.713 | 0.20239 | 0.001 | -3.521
-16 | -0.727 | 0.19508 | 0 | -3.728
-15.5 | -0.74 | 0.1894 | 0 | -3.907
-15 | -0.751 | 0.18144 | 0 | -4.138
-14.5 | -0.759 | 0.171 | -0.001 | -4.44
-14 | -0.765 | 0.15214 | -0.001 | -5.031
-13.5 | -0.768 | 0.14479 | -0.001 | -5.308
-13 | -0.769 | 0.13288 | -0.002 | -5.784
-12.5 | -0.765 | 0.12282 | -0.002 | -6.231
-12 | -0.759 | 0.11942 | -0.002 | -6.352
-11.5 | -0.748 | 0.1105 | -0.003 | -6.773
-11 | -0.735 | 0.10227 | -0.003 | -7.182
-10.5 | -0.717 | 0.09436 | -0.004 | -7.599
-10 | -0.696 | 0.08679 | -0.004 | -8.019
-9.5 | -0.671 | 0.081 | -0.004 | -8.289
-9 | -0.643 | 0.07519 | -0.005 | -8.558
-8.5 | -0.613 | 0.07023 | -0.006 | -8.726
-8 | -0.579 | 0.06505 | -0.006 | -8.898
-7.5 | -0.542 | 0.06051 | -0.007 | -8.958
-7 | -0.503 | 0.05601 | -0.007 | -8.979
-6.5 | -0.461 | 0.05343 | -0.008 | -8.637
-6 | -0.418 | 0.05069 | -0.008 | -8.246
-5.5 | -0.373 | 0.04836 | -0.009 | -7.712
-5 | -0.327 | 0.04569 | -0.009 | -7.151
-4.5 | -0.279 | 0.04359 | -0.01 | -6.408
-4 | -0.231 | 0.04141 | -0.011 | -5.583
-3.5 | -0.182 | 0.03962 | -0.012 | -4.6
-3 | -0.162 | 0.02042 | -0.026 | -7.912
-2.5 | -0.101 | 0.02013 | -0.027 | -5.013
-2 | -0.038 | 0.02031 | -0.027 | -1.894
-1.5 | 0.021 | 0.02012 | -0.028 | 1.054
-1 | 0.081 | 0.01999 | -0.029 | 4.062
-0.5 | 0.142 | 0.01991 | -0.03 | 7.108
0 | 0.197 | 0.02155 | -0.031 | 9.132
0.5 | 0.255 | 0.0218 | -0.032 | 11.696
1 | 0.313 | 0.02211 | -0.034 | 14.151
1.5 | 0.371 | 0.02249 | -0.035 | 16.487
2 | 0.428 | 0.02292 | -0.036 | 18.686
2.5 | 0.486 | 0.02344 | -0.037 | 20.728
3 | 0.543 | 0.02399 | -0.038 | 22.632
3.5 | 0.598 | 0.02466 | -0.039 | 24.235
4 | 0.654 | 0.02534 | -0.04 | 25.807
4.5 | 0.709 | 0.02615 | -0.041 | 27.119
5 | 0.764 | 0.02701 | -0.042 | 28.281
5.5 | 0.818 | 0.02793 | -0.043 | 29.282
6 | 0.871 | 0.029 | -0.044 | 30.039
6.5 | 0.925 | 0.02997 | -0.045 | 30.863
7 | 1.012 | 0.03034 | -0.049 | 33.375
7.5 | 1.063 | 0.03205 | -0.05 | 33.166
8 | 1.111 | 0.03355 | -0.051 | 33.108
8.5 | 1.156 | 0.03377 | -0.052 | 34.24
9 | 1.198 | 0.03548 | -0.052 | 33.773
9.5 | 1.058 | 0.06999 | -0.027 | 15.119
10 | 1.091 | 0.07537 | -0.027 | 14.48
10.5 | 1.132 | 0.07742 | -0.033 | 14.622
11 | 1.153 | 0.08413 | -0.03 | 13.706
11.5 | 1.174 | 0.09346 | -0.027 | 12.561
12 | 1.196 | 0.09927 | -0.028 | 12.044
12.5 | 1.213 | 0.10631 | -0.027 | 11.407
13 | 1.227 | 0.11478 | -0.027 | 10.693
13.5 | 1.238 | 0.12066 | -0.026 | 10.26
14 | 1.246 | 0.13226 | -0.027 | 9.419
14.5 | 1.248 | 0.13987 | -0.023 | 8.925
15 | 1.249 | 0.14991 | -0.024 | 8.331
15.5 | 1.246 | 0.16498 | -0.024 | 7.555
16 | 1.24 | 0.17734 | -0.024 | 6.995
16.5 | 1.232 | 0.18649 | -0.025 | 6.604
17 | 1.22 | 0.19475 | -0.025 | 6.263
17.5 | 1.205 | 0.21567 | -0.025 | 5.588
18 | 1.188 | 0.22947 | -0.025 | 5.177
18.5 | 1.169 | 0.24168 | -0.025 | 4.837
19 | 1.148 | 0.25907 | -0.026 | 4.43
19.5 | 1.125 | 0.27059 | -0.026 | 4.158
20 | 1.101 | 0.2982 | -0.026 | 3.691

## 4. Re 50k Mach 0.10 (2)
BIGFOIL.COM POLAR EXPORT
GA 40-217
GA 40-217 |  |  |  | Cl Max: | 1.1332 | at alpha= | 13 | deg
XFOIL ncrit=9 |  |  |  | L/D Max: | 22.0435 | at alpha= | 10.5 | deg
Re: | 50000 |  |  | Cd Min: | 0.21315 | at alpha= | 18 | deg
Mach: | 0.1 |  |  | Cl=0 at alpha= | 4.4868 | deg
|  |  |  | @ Cl=0.1, Cd= | 0.057038
|  |  |  | @ Cl=0.4, Cd= | 0.079125
|  |  |  | @ Cl=0.6, Cd= | 0.07517
alpha (deg) | Cl | Cd | Cm | Cl/Cd
-12 | -0.3312 | 0.13186 | -0.0345 | -2.5118
-11.5 | -0.3149 | 0.12562 | -0.0354 | -2.5068
-11 | -0.3189 | 0.12143 | -0.0355 | -2.6262
-10.5 | -0.3121 | 0.11595 | -0.0338 | -2.6917
-10 | -0.4602 | 0.10121 | -0.0429 | -4.547
-9.5 | -0.6198 | 0.0919 | -0.0436 | -6.7443
-9 | -0.6883 | 0.08464 | -0.0379 | -8.1321
-8.5 | -0.7584 | 0.07843 | -0.0302 | -9.6698
-8 | -0.8044 | 0.07155 | -0.0233 | -11.2425
-7.5 | -0.8344 | 0.06444 | -0.0166 | -12.9485
-7 | -0.8457 | 0.05828 | -0.0099 | -14.511
-6.5 | -0.823 | 0.05221 | -0.0066 | -15.7633
-6 | -0.7972 | 0.04763 | -0.003 | -16.7374
-5.5 | -0.7631 | 0.04391 | 0 | -17.3787
-5 | -0.7223 | 0.04096 | 0.0026 | -17.6343
-4.5 | -0.6765 | 0.03848 | 0.0043 | -17.5806
-4 | -0.6329 | 0.03695 | 0.0071 | -17.1286
-3.5 | -0.6032 | 0.03534 | 0.011 | -17.0685
-3 | -0.3247 | 0.05144 | 0.009 | -6.3122
-2.5 | -0.2546 | 0.05087 | 0.0015 | -5.0049
-2 | -0.1902 | 0.05047 | -0.0057 | -3.7686
-1.5 | -0.123 | 0.05048 | -0.0139 | -2.4366
-1 | -0.1048 | 0.05025 | -0.0127 | -2.0856
-0.5 | -0.0988 | 0.0498 | -0.009 | -1.9839
0 | -0.0936 | 0.04936 | -0.0052 | -1.8963
0.5 | -0.0894 | 0.04888 | -0.0011 | -1.829
1 | -0.0867 | 0.04835 | 0.0032 | -1.7932
1.5 | -0.0858 | 0.04773 | 0.0079 | -1.7976
2 | -0.0872 | 0.04697 | 0.013 | -1.8565
2.5 | -0.0904 | 0.04605 | 0.0184 | -1.9631
3 | -0.0924 | 0.04517 | 0.0237 | -2.0456
3.5 | -0.0848 | 0.04497 | 0.0273 | -1.8857
4 | -0.0628 | 0.0459 | 0.0284 | -1.3682
4.5 | 0.0017 | 0.05021 | 0.0211 | 0.033858
5 | 0.0629 | 0.05433 | 0.0147 | 1.1577
5.5 | 0.1166 | 0.05825 | 0.01 | 2.0017
6 | 0.1655 | 0.06213 | 0.0064 | 2.6638
6.5 | 0.2138 | 0.06638 | 0.0029 | 3.2208
7 | 0.2619 | 0.07086 | -0.0005 | 3.696
7.5 | 0.3013 | 0.07468 | -0.0023 | 4.0345
8 | 0.3651 | 0.08 | -0.0066 | 4.5637
8.5 | 0.4855 | 0.07698 | -0.0065 | 6.3068
9 | 0.5521 | 0.07657 | -0.0056 | 7.2104
9.5 | 0.6219 | 0.07453 | -0.0036 | 8.3443
10 | 0.7533 | 0.06307 | 0.0013 | 11.9439
10.5 | 0.9223 | 0.04184 | 0.0126 | 22.0435
11 | 0.9516 | 0.04482 | 0.0167 | 21.2316
11.5 | 1.0331 | 0.04827 | 0.0163 | 21.4025
12 | 1.0827 | 0.05348 | 0.0167 | 20.245
12.5 | 1.1005 | 0.05962 | 0.0187 | 18.4586
13 | 1.1332 | 0.06673 | 0.0191 | 16.9819
13.5 | 1.0857 | 0.07431 | 0.0234 | 14.6104
14 | 1.0314 | 0.08413 | 0.0248 | 12.2596
15 | 0.6998 | 0.15536 | -0.0123 | 4.5044
15.5 | 0.6724 | 0.17986 | -0.0269 | 3.7385
16 | 0.665 | 0.18411 | -0.0305 | 3.612
16.5 | 0.6745 | 0.19065 | -0.0336 | 3.5379
17 | 0.6889 | 0.19732 | -0.0365 | 3.4913
17.5 | 0.7073 | 0.20484 | -0.0394 | 3.4529
18 | 0.7312 | 0.21315 | -0.0416 | 3.4304

## 5. Re 50k Mach 0.25 (1)
BIGFOIL.COM POLAR EXPORT
GA 40-217
GA 40-217 |  |  |  | Cl Max: | 1.185 | at alpha= | 12.5 | deg
JavaFoil+Calcfoil stall+Eppler ext transition |  |  |  | L/D Max: | 33.293 | at alpha= | 8.5 | deg
Re: | 50000 |  |  | Cd Min: | 0.02031 | at alpha= | -0.5 | deg
Mach: | 0.25 |  |  | Cl=0 at alpha= | -1.6803 | deg
|  |  |  | @ Cl=0.1, Cd= | 0.020361
|  |  |  | @ Cl=0.4, Cd= | 0.023123
|  |  |  | @ Cl=0.6, Cd= | 0.025087
alpha (deg) | Cl | Cd | Cm | Cl/Cd
-16 | -0.417 | 0.2629 | 0 | -1.588
-15.5 | -0.466 | 0.23126 | 0 | -2.013
-15 | -0.51 | 0.20684 | 0 | -2.464
-14.5 | -0.55 | 0.19536 | -0.001 | -2.814
-14 | -0.585 | 0.17142 | -0.001 | -3.415
-13.5 | -0.616 | 0.16852 | -0.002 | -3.657
-13 | -0.642 | 0.15053 | -0.002 | -4.264
-12.5 | -0.662 | 0.13827 | -0.002 | -4.788
-12 | -0.676 | 0.13806 | -0.003 | -4.897
-11.5 | -0.684 | 0.12165 | -0.003 | -5.625
-11 | -0.686 | 0.11036 | -0.003 | -6.221
-10.5 | -0.683 | 0.1009 | -0.004 | -6.765
-10 | -0.673 | 0.09376 | -0.004 | -7.177
-9.5 | -0.658 | 0.08649 | -0.004 | -7.602
-9 | -0.637 | 0.07955 | -0.005 | -8.006
-8.5 | -0.611 | 0.07273 | -0.005 | -8.405
-8 | -0.582 | 0.06582 | -0.006 | -8.84
-7.5 | -0.548 | 0.06149 | -0.007 | -8.91
-7 | -0.51 | 0.0573 | -0.008 | -8.909
-6.5 | -0.47 | 0.05486 | -0.008 | -8.565
-6 | -0.427 | 0.05171 | -0.009 | -8.255
-5.5 | -0.382 | 0.04916 | -0.009 | -7.761
-5 | -0.335 | 0.04612 | -0.009 | -7.257
-4.5 | -0.287 | 0.04368 | -0.01 | -6.562
-4 | -0.237 | 0.04171 | -0.011 | -5.689
-3.5 | -0.187 | 0.04011 | -0.012 | -4.663
-3 | -0.166 | 0.02079 | -0.027 | -7.964
-2.5 | -0.103 | 0.02049 | -0.028 | -5.049
-2 | -0.039 | 0.02072 | -0.028 | -1.903
-1.5 | 0.022 | 0.0205 | -0.029 | 1.061
-1 | 0.083 | 0.02038 | -0.03 | 4.088
-0.5 | 0.145 | 0.02031 | -0.031 | 7.143
0 | 0.202 | 0.02197 | -0.032 | 9.189
0.5 | 0.262 | 0.02223 | -0.033 | 11.763
1 | 0.321 | 0.02257 | -0.034 | 14.227
1.5 | 0.38 | 0.02297 | -0.035 | 16.561
2 | 0.44 | 0.02343 | -0.036 | 18.759
2.5 | 0.498 | 0.02396 | -0.038 | 20.799
3 | 0.557 | 0.02455 | -0.039 | 22.696
3.5 | 0.613 | 0.02525 | -0.04 | 24.284
4 | 0.671 | 0.02598 | -0.041 | 25.815
4.5 | 0.727 | 0.02683 | -0.042 | 27.108
5 | 0.783 | 0.02775 | -0.043 | 28.229
5.5 | 0.838 | 0.02875 | -0.044 | 29.166
6 | 0.893 | 0.02979 | -0.045 | 29.988
6.5 | 0.948 | 0.03085 | -0.046 | 30.73
7 | 1.036 | 0.03192 | -0.05 | 32.441
7.5 | 1.086 | 0.03355 | -0.051 | 32.366
8 | 1.133 | 0.03518 | -0.052 | 32.208
8.5 | 1.177 | 0.03535 | -0.053 | 33.293
9 | 1.041 | 0.067 | -0.027 | 15.535
9.5 | 1.074 | 0.07231 | -0.027 | 14.846
10 | 1.124 | 0.07212 | -0.037 | 15.587
10.5 | 1.131 | 0.0825 | -0.029 | 13.703
11 | 1.151 | 0.08952 | -0.028 | 12.859
11.5 | 1.167 | 0.09805 | -0.028 | 11.906
12 | 1.179 | 0.10475 | -0.027 | 11.252
12.5 | 1.185 | 0.11428 | -0.026 | 10.367
13 | 1.184 | 0.12009 | -0.023 | 9.863
13.5 | 1.18 | 0.13214 | -0.023 | 8.928
14 | 1.169 | 0.14535 | -0.024 | 8.044
14.5 | 1.153 | 0.15273 | -0.024 | 7.547
15 | 1.13 | 0.1765 | -0.024 | 6.403
15.5 | 1.102 | 0.1935 | -0.024 | 5.695
16 | 1.068 | 0.20681 | -0.024 | 5.165
16.5 | 1.029 | 0.22457 | -0.024 | 4.583
17 | 0.985 | 0.23967 | -0.025 | 4.111
17.5 | 0.937 | 0.26709 | -0.026 | 3.507

## 6. Re 50k Mach 0.25 (2)
BIGFOIL.COM POLAR EXPORT
GA 40-217
GA 40-217 |  |  |  | Cl Max: | 1.048 | at alpha= | 12.5 | deg
XFOIL ncrit=9 |  |  |  | L/D Max: | 19.9959 | at alpha= | 11 | deg
Re: | 50000 |  |  | Cd Min: | 0.2094 | at alpha= | 17.5 | deg
Mach: | 0.25 |  |  | Cl=0 at alpha= | 4.4608 | deg
|  |  |  | @ Cl=0.1, Cd= | 0.058901
|  |  |  | @ Cl=0.4, Cd= | 0.079982
|  |  |  | @ Cl=0.6, Cd= | 0.075711
alpha (deg) | Cl | Cd | Cm | Cl/Cd
-12 | -0.3163 | 0.13359 | -0.0368 | -2.3677
-11.5 | -0.3036 | 0.12778 | -0.0377 | -2.376
-11 | -0.3007 | 0.12299 | -0.0372 | -2.4449
-10.5 | -0.3216 | 0.12077 | -0.0324 | -2.6629
-10 | -0.4419 | 0.1099 | -0.0388 | -4.0209
-9.5 | -0.5524 | 0.09276 | -0.0475 | -5.9552
-9 | -0.6175 | 0.08552 | -0.0449 | -7.2205
-8.5 | -0.7024 | 0.08088 | -0.0372 | -8.6845
-8 | -0.802 | 0.076 | -0.0268 | -10.5526
-7.5 | -0.8099 | 0.06917 | -0.0219 | -11.7088
-7 | -0.8469 | 0.06309 | -0.0139 | -13.4237
-6.5 | -0.8325 | 0.0567 | -0.0099 | -14.6825
-6 | -0.8162 | 0.05148 | -0.0055 | -15.8547
-5.5 | -0.7883 | 0.0471 | -0.0019 | -16.7367
-5 | -0.7501 | 0.04342 | 0.0011 | -17.2754
-4.5 | -0.7051 | 0.04043 | 0.0032 | -17.44
-4 | -0.6554 | 0.03874 | 0.0057 | -16.9179
-3.5 | -0.6191 | 0.03707 | 0.0094 | -16.7008
-3 | -0.5949 | 0.03486 | 0.0138 | -17.0654
-2.5 | -0.2832 | 0.05227 | 0.0054 | -5.418
-2 | -0.2162 | 0.05182 | -0.0019 | -4.1721
-1.5 | -0.155 | 0.05167 | -0.0085 | -2.9998
-1 | -0.1055 | 0.05182 | -0.0133 | -2.0359
-0.5 | -0.0987 | 0.05138 | -0.0096 | -1.921
0 | -0.0925 | 0.05095 | -0.0057 | -1.8155
0.5 | -0.0873 | 0.05052 | -0.0017 | -1.728
1 | -0.0833 | 0.05005 | 0.0026 | -1.6643
1.5 | -0.081 | 0.04951 | 0.0071 | -1.636
2 | -0.0807 | 0.04887 | 0.012 | -1.6513
2.5 | -0.0824 | 0.04808 | 0.0173 | -1.7138
3 | -0.085 | 0.0472 | 0.0227 | -1.8008
3.5 | -0.0829 | 0.04664 | 0.0273 | -1.7774
4 | -0.0658 | 0.0472 | 0.0293 | -1.3941
4.5 | 0.0056 | 0.05198 | 0.0207 | 0.10773
5 | 0.0692 | 0.05658 | 0.014 | 1.223
5.5 | 0.1252 | 0.0608 | 0.0091 | 2.0592
6 | 0.1752 | 0.06466 | 0.0055 | 2.7096
6.5 | 0.2199 | 0.06836 | 0.0028 | 3.2168
7 | 0.2661 | 0.07259 | 0 | 3.6658
7.5 | 0.314 | 0.07736 | -0.0029 | 4.0589
8 | 0.3602 | 0.08096 | -0.0044 | 4.4491
8.5 | 0.488 | 0.07782 | -0.0041 | 6.2709
9 | 0.5547 | 0.07748 | -0.003 | 7.1593
9.5 | 0.6369 | 0.07427 | -0.0004 | 8.5755
11 | 0.9662 | 0.04832 | 0.021 | 19.9959
11.5 | 1.0145 | 0.05311 | 0.0223 | 19.1019
12 | 1.0362 | 0.05927 | 0.024 | 17.4827
12.5 | 1.048 | 0.06618 | 0.0256 | 15.8356
13 | 0.998 | 0.07547 | 0.0273 | 13.2238
13.5 | 0.9327 | 0.08807 | 0.0255 | 10.5904
14 | 0.8663 | 0.10443 | 0.0197 | 8.2955
14.5 | 0.7094 | 0.14519 | -0.0055 | 4.886
15.5 | 0.6729 | 0.1835 | -0.0277 | 3.667
16 | 0.6673 | 0.18745 | -0.0314 | 3.5599
16.5 | 0.6778 | 0.19406 | -0.0348 | 3.4927
17 | 0.6937 | 0.20094 | -0.0379 | 3.4523
17.5 | 0.7168 | 0.2094 | -0.0406 | 3.4231

## 7. Re 50k Mach 0.50 (1)
BIGFOIL.COM POLAR EXPORT
GA 40-217
GA 40-217 |  |  |  | Cl Max: | 1.231 | at alpha= | 20 | deg
JavaFoil+Calcfoil stall+Eppler ext transition |  |  |  | L/D Max: | 29.302 | at alpha= | 6.5 | deg
Re: | 50000 |  |  | Cd Min: | 0.02181 | at alpha= | -2 | deg
Mach: | 0.5 |  |  | Cl=0 at alpha= | -1.6739 | deg
|  |  |  | @ Cl=0.1, Cd= | 0.022195
|  |  |  | @ Cl=0.4, Cd= | 0.024955
|  |  |  | @ Cl=0.6, Cd= | 0.026947
alpha (deg) | Cl | Cd | Cm | Cl/Cd
-20 | -1.029 | 0.45299 | 0.005 | -2.272
-19.5 | -1.002 | 0.45822 | 0.005 | -2.188
-19 | -0.976 | 0.45151 | 0.004 | -2.161
-18.5 | -0.944 | 0.40294 | 0.003 | -2.344
-18 | -0.917 | 0.38041 | 0.003 | -2.41
-17.5 | -0.889 | 0.36627 | 0.002 | -2.428
-17 | -0.862 | 0.35376 | 0.002 | -2.437
-16.5 | -0.835 | 0.35357 | 0.001 | -2.361
-16 | -0.808 | 0.36261 | 0.001 | -2.227
-15.5 | -0.78 | 0.34283 | 0 | -2.276
-15 | -0.753 | 0.3475 | -0.001 | -2.166
-14.5 | -0.725 | 0.3031 | -0.001 | -2.393
-14 | -0.698 | 0.31798 | -0.002 | -2.194
-13.5 | -0.668 | 0.28709 | -0.002 | -2.326
-13 | -0.64 | 0.26952 | -0.003 | -2.374
-12.5 | -0.612 | 0.26136 | -0.003 | -2.343
-12 | -0.585 | 0.2577 | -0.004 | -2.268
-11.5 | -0.557 | 0.25996 | -0.004 | -2.141
-11 | -0.529 | 0.25966 | -0.005 | -2.036
-10.5 | -0.501 | 0.25671 | -0.005 | -1.951
-10 | -0.472 | 0.20199 | -0.005 | -2.338
-9.5 | -0.444 | 0.19925 | -0.006 | -2.229
-9 | -0.416 | 0.19679 | -0.006 | -2.114
-8.5 | -0.388 | 0.37029 | -0.007 | -1.048
-8 | -0.359 | 0.13887 | -0.006 | -2.587
-7.5 | -0.331 | 0.0903 | -0.007 | -3.666
-7 | -0.459 | 0.08218 | -0.007 | -5.585
-6.5 | -0.472 | 0.06496 | -0.007 | -7.27
-6 | -0.449 | 0.05832 | -0.008 | -7.699
-5.5 | -0.412 | 0.05192 | -0.01 | -7.937
-5 | -0.366 | 0.04943 | -0.01 | -7.413
-4.5 | -0.316 | 0.04617 | -0.011 | -6.85
-4 | -0.263 | 0.04387 | -0.011 | -5.997
-3.5 | -0.208 | 0.0417 | -0.013 | -4.987
-3 | -0.152 | 0.03976 | -0.014 | -3.819
-2.5 | -0.115 | 0.02217 | -0.03 | -5.169
-2 | -0.045 | 0.02181 | -0.032 | -2.07
-1.5 | 0.024 | 0.02238 | -0.032 | 1.078
-1 | 0.092 | 0.02221 | -0.033 | 4.16
-0.5 | 0.161 | 0.02208 | -0.034 | 7.295
0 | 0.224 | 0.02386 | -0.035 | 9.397
0.5 | 0.291 | 0.02423 | -0.036 | 11.994
1 | 0.357 | 0.02461 | -0.038 | 14.495
1.5 | 0.423 | 0.02514 | -0.039 | 16.804
2 | 0.488 | 0.02573 | -0.04 | 18.975
2.5 | 0.554 | 0.02643 | -0.041 | 20.945
3 | 0.619 | 0.02716 | -0.042 | 22.8
3.5 | 0.681 | 0.028 | -0.044 | 24.312
4 | 0.744 | 0.029 | -0.045 | 25.667
4.5 | 0.807 | 0.0301 | -0.046 | 26.81
5 | 0.868 | 0.03127 | -0.047 | 27.768
5.5 | 0.929 | 0.03254 | -0.049 | 28.554
6 | 0.987 | 0.03396 | -0.05 | 29.072
6.5 | 1.075 | 0.03669 | -0.053 | 29.302
7 | 1.126 | 0.03903 | -0.055 | 28.853
7.5 | 1.168 | 0.04134 | -0.056 | 28.264
8 | 1.031 | 0.06739 | -0.029 | 15.292
8.5 | 1.055 | 0.07192 | -0.036 | 14.67
9 | 1.03 | 0.08059 | -0.022 | 12.783
9.5 | 0.957 | 0.09147 | -0.022 | 10.46
10 | 0.663 | 0.15657 | -0.023 | 4.237
10.5 | 0.692 | 0.19618 | -0.027 | 3.529
11 | 0.72 | 0.20158 | -0.028 | 3.573
11.5 | 0.749 | 0.26351 | -0.031 | 2.843
12 | 0.777 | 0.26271 | -0.031 | 2.957
12.5 | 0.805 | 0.27815 | -0.032 | 2.893
13 | 0.833 | 0.27489 | -0.033 | 3.029
13.5 | 0.862 | 0.29336 | -0.036 | 2.939
14 | 0.891 | 0.33012 | -0.038 | 2.698
14.5 | 0.919 | 0.35769 | -0.039 | 2.568
15 | 0.946 | 0.35595 | -0.039 | 2.658
15.5 | 0.974 | 0.36186 | -0.04 | 2.691
16 | 1.002 | 0.35946 | -0.041 | 2.786
16.5 | 1.034 | 0.38216 | -0.046 | 2.705
17 | 1.062 | 0.42512 | -0.047 | 2.498
17.5 | 1.089 | 0.44455 | -0.047 | 2.449
18 | 1.116 | 0.45518 | -0.048 | 2.452
18.5 | 1.143 | 0.45645 | -0.049 | 2.505
19 | 1.171 | 0.45389 | -0.05 | 2.579
19.5 | 1.199 | 0.48188 | -0.051 | 2.489
20 | 1.231 | 0.5121 | -0.055 | 2.404

## 8. Re 50k Mach 0.50 (2)
BIGFOIL.COM POLAR EXPORT
GA 40-217
GA 40-217 |  |  |  | Cl Max: | 0.8554 | at alpha= | 20 | deg
XFOIL ncrit=9 |  |  |  | L/D Max: | 7.6614 | at alpha= | 10.5 | deg
Re: | 50000 |  |  | Cd Min: | 0.26621 | at alpha= | 20 | deg
Mach: | 0.5 |  |  | Cl=0 at alpha= | 4.1635 | deg
|  |  |  | @ Cl=0.1, Cd= | 0.06556
|  |  |  | @ Cl=0.4, Cd= | 0.080699
|  |  |  | @ Cl=0.6, Cd= | 0.083259
alpha (deg) | Cl | Cd | Cm | Cl/Cd
-10 | -0.3613 | 0.13543 | -0.0251 | -2.6678
-9.5 | -0.4431 | 0.11987 | -0.0384 | -3.6965
-9 | -0.4791 | 0.1115 | -0.0399 | -4.2969
-8.5 | -0.5065 | 0.10356 | -0.0401 | -4.8909
-7.5 | -0.611 | 0.08567 | -0.042 | -7.132
-7 | -0.6713 | 0.07903 | -0.0381 | -8.4942
-6.5 | -0.7386 | 0.07375 | -0.03 | -10.0149
-6 | -0.7891 | 0.06785 | -0.0221 | -11.6301
-5.5 | -0.8174 | 0.06191 | -0.0149 | -13.203
-5 | -0.8209 | 0.05622 | -0.0087 | -14.6016
-4.5 | -0.8008 | 0.0511 | -0.0039 | -15.6712
-4 | -0.7647 | 0.04697 | 0.0001 | -16.2806
-3.5 | -0.7065 | 0.04406 | 0.003 | -16.035
-3 | -0.6533 | 0.0423 | 0.007 | -15.4444
-2.5 | -0.6279 | 0.04014 | 0.0133 | -15.6428
-2 | -0.2774 | 0.05828 | 0.004 | -4.7598
-1.5 | -0.2286 | 0.05767 | 0.0013 | -3.9639
-1 | -0.1969 | 0.0572 | 0.0014 | -3.4423
-0.5 | -0.1348 | 0.05741 | -0.0048 | -2.348
0 | -0.0911 | 0.05781 | -0.0078 | -1.5759
0.5 | -0.0823 | 0.05748 | -0.0038 | -1.4318
1 | -0.0742 | 0.05719 | 0.0004 | -1.2974
1.5 | -0.0672 | 0.05692 | 0.0047 | -1.1806
2 | -0.0616 | 0.05664 | 0.0092 | -1.0876
2.5 | -0.0577 | 0.05631 | 0.0139 | -1.0247
3 | -0.0555 | 0.0559 | 0.0189 | -0.99284
3.5 | -0.0551 | 0.0554 | 0.0241 | -0.99458
4 | -0.017 | 0.05758 | 0.0217 | -0.29524
4.5 | 0.035 | 0.0606 | 0.017 | 0.57756
5 | 0.079 | 0.064 | 0.0146 | 1.2344
5.5 | 0.1214 | 0.06715 | 0.0127 | 1.8079
6 | 0.1662 | 0.07078 | 0.0104 | 2.3481
6.5 | 0.2065 | 0.07422 | 0.0088 | 2.7823
7 | 0.2596 | 0.07864 | 0.0059 | 3.3011
7.5 | 0.3635 | 0.0796 | 0.0048 | 4.5666
8 | 0.4263 | 0.08149 | 0.0048 | 5.2313
8.5 | 0.4907 | 0.08278 | 0.0055 | 5.9278
9 | 0.5399 | 0.08398 | 0.0075 | 6.4289
9.5 | 0.6066 | 0.08318 | 0.0109 | 7.2926
10 | 0.6362 | 0.0856 | 0.0137 | 7.4322
10.5 | 0.6716 | 0.08766 | 0.017 | 7.6614
11.5 | 0.6771 | 0.10317 | 0.0155 | 6.563
12.5 | 0.6613 | 0.12524 | 0.0071 | 5.2803
13 | 0.6733 | 0.13437 | 0.0042 | 5.0108
13.5 | 0.6606 | 0.14696 | -0.0029 | 4.4951
14 | 0.664 | 0.15798 | -0.0085 | 4.2031
14.5 | 0.6767 | 0.16853 | -0.0134 | 4.0153
15 | 0.6462 | 0.18592 | -0.0285 | 3.4757
15.5 | 0.6845 | 0.19795 | -0.0314 | 3.4579
16 | 0.6863 | 0.20215 | -0.0363 | 3.395
16.5 | 0.7074 | 0.21071 | -0.0403 | 3.3572
17 | 0.7361 | 0.22065 | -0.0437 | 3.3361
17.5 | 0.7557 | 0.2278 | -0.0478 | 3.3174
18 | 0.7698 | 0.23386 | -0.0528 | 3.2917
18.5 | 0.7912 | 0.24221 | -0.0572 | 3.2666
19 | 0.8263 | 0.25551 | -0.0601 | 3.2339
19.5 | 0.8361 | 0.25831 | -0.066 | 3.2368
20 | 0.8554 | 0.26621 | -0.0712 | 3.2133

## 9. Re 100k Mach 0.00 (1)
BIGFOIL.COM POLAR EXPORT
GA 40-217
GA 40-217 |  |  |  | Cl Max: | 1.367 | at alpha= | 11.5 | deg
JavaFoil+Calcfoil stall+Eppler ext transition |  |  |  | L/D Max: | 42.33 | at alpha= | 6.5 | deg
Re: | 100000 |  |  | Cd Min: | 0.0144 | at alpha= | -0.5 | deg
Mach: | 0 |  |  | Cl=0 at alpha= | -1.6803 | deg
|  |  |  | @ Cl=0.1, Cd= | 0.014429
|  |  |  | @ Cl=0.4, Cd= | 0.016213
|  |  |  | @ Cl=0.6, Cd= | 0.017744
alpha (deg) | Cl | Cd | Cm | Cl/Cd
-19 | -0.675 | 0.23423 | 0.002 | -2.884
-18.5 | -0.692 | 0.21433 | 0.002 | -3.229
-18 | -0.708 | 0.20269 | 0.002 | -3.492
-17.5 | -0.723 | 0.19653 | 0.001 | -3.677
-17 | -0.737 | 0.18852 | 0.001 | -3.909
-16.5 | -0.75 | 0.17385 | 0.001 | -4.311
-16 | -0.761 | 0.16536 | 0 | -4.601
-15.5 | -0.77 | 0.15665 | 0 | -4.916
-15 | -0.778 | 0.15017 | 0 | -5.178
-14.5 | -0.783 | 0.1415 | -0.001 | -5.531
-14 | -0.786 | 0.13176 | -0.001 | -5.962
-13.5 | -0.786 | 0.12133 | -0.001 | -6.476
-13 | -0.783 | 0.11326 | -0.002 | -6.913
-12.5 | -0.777 | 0.1073 | -0.002 | -7.242
-12 | -0.768 | 0.10254 | -0.003 | -7.49
-11.5 | -0.756 | 0.09449 | -0.003 | -7.996
-11 | -0.74 | 0.08797 | -0.003 | -8.41
-10.5 | -0.721 | 0.08264 | -0.004 | -8.722
-10 | -0.698 | 0.07684 | -0.004 | -9.087
-9.5 | -0.673 | 0.07052 | -0.005 | -9.548
-9 | -0.644 | 0.067 | -0.006 | -9.616
-8.5 | -0.613 | 0.0631 | -0.006 | -9.707
-8 | -0.578 | 0.0592 | -0.006 | -9.762
-7.5 | -0.541 | 0.05482 | -0.007 | -9.865
-7 | -0.501 | 0.05186 | -0.007 | -9.664
-6.5 | -0.46 | 0.04939 | -0.008 | -9.307
-6 | -0.416 | 0.0462 | -0.009 | -9.012
-5.5 | -0.371 | 0.04425 | -0.009 | -8.392
-5 | -0.325 | 0.04178 | -0.01 | -7.788
-4.5 | -0.278 | 0.03991 | -0.011 | -6.971
-4 | -0.23 | 0.0379 | -0.012 | -6.078
-3.5 | -0.222 | 0.01703 | -0.026 | -13.008
-3 | -0.162 | 0.0167 | -0.027 | -9.67
-2.5 | -0.101 | 0.01641 | -0.028 | -6.15
-2 | -0.039 | 0.01461 | -0.028 | -2.675
-1.5 | 0.022 | 0.0145 | -0.029 | 1.487
-1 | 0.083 | 0.01444 | -0.031 | 5.716
-0.5 | 0.144 | 0.0144 | -0.032 | 9.987
0 | 0.2 | 0.0155 | -0.033 | 12.877
0.5 | 0.259 | 0.0157 | -0.034 | 16.475
1 | 0.317 | 0.01597 | -0.035 | 19.863
1.5 | 0.375 | 0.01606 | -0.036 | 23.375
2 | 0.434 | 0.01642 | -0.037 | 26.4
2.5 | 0.491 | 0.01678 | -0.038 | 29.279
3 | 0.548 | 0.01728 | -0.039 | 31.738
3.5 | 0.604 | 0.01778 | -0.04 | 33.958
4 | 0.66 | 0.01847 | -0.041 | 35.745
4.5 | 0.716 | 0.01909 | -0.042 | 37.493
5 | 0.771 | 0.0198 | -0.043 | 38.922
5.5 | 0.824 | 0.02057 | -0.044 | 40.044
6 | 0.877 | 0.02139 | -0.045 | 41.002
6.5 | 0.932 | 0.02202 | -0.046 | 42.33
7 | 1.014 | 0.02455 | -0.049 | 41.307
7.5 | 1.064 | 0.0267 | -0.05 | 39.836
8 | 1.112 | 0.02795 | -0.051 | 39.781
8.5 | 1.158 | 0.02832 | -0.052 | 40.894
9 | 1.202 | 0.02982 | -0.053 | 40.296
9.5 | 1.242 | 0.03155 | -0.054 | 39.366
10 | 1.279 | 0.03316 | -0.054 | 38.568
10.5 | 1.314 | 0.03556 | -0.055 | 36.946
11 | 1.344 | 0.0376 | -0.056 | 35.752
11.5 | 1.367 | 0.04114 | -0.057 | 33.219
12 | 1.206 | 0.08801 | -0.034 | 13.703
12.5 | 1.218 | 0.09565 | -0.03 | 12.735
13 | 1.234 | 0.10239 | -0.03 | 12.05
13.5 | 1.246 | 0.10831 | -0.028 | 11.501
14 | 1.255 | 0.1155 | -0.028 | 10.867
14.5 | 1.261 | 0.12284 | -0.028 | 10.268
15 | 1.262 | 0.13138 | -0.024 | 9.61
15.5 | 1.265 | 0.14062 | -0.028 | 8.993
16 | 1.26 | 0.15148 | -0.024 | 8.319
16.5 | 1.254 | 0.15705 | -0.025 | 7.988

## 10. Re 100k Mach 0.00 (2)
BIGFOIL.COM POLAR EXPORT
GA 40-217
GA 40-217 |  |  |  | Cl Max: | 0.5211 | at alpha= | 6.5 | deg
XFOIL ncrit=9 |  |  |  | L/D Max: | 10.7799 | at alpha= | 6.5 | deg
Re: | 100000 |  |  | Cd Min: | 0.13981 | at alpha= | -13.5 | deg
Mach: | 0 |  |  | Cl=0 at alpha= | 2.0835 | deg
|  |  |  | @ Cl=0.1, Cd= | 0.0445
|  |  |  | @ Cl=0.4, Cd= | 0.048439
|  |  |  | @ Cl=0.6, Cd= | 0.04834
alpha (deg) | Cl | Cd | Cm | Cl/Cd
-13.5 | -0.3959 | 0.13981 | -0.037 | -2.8317
-13 | -0.4025 | 0.13191 | -0.0424 | -3.0513
-12.5 | -0.426 | 0.12511 | -0.05 | -3.405
-12 | -0.3765 | 0.11863 | -0.0472 | -3.1737
-11.5 | -0.3706 | 0.11169 | -0.0496 | -3.3181
-11 | -0.4182 | 0.10769 | -0.0483 | -3.8834
-10.5 | -0.4263 | 0.10139 | -0.0515 | -4.2046
-10 | -0.379 | 0.09386 | -0.0566 | -4.0379
-9 | -0.5301 | 0.03971 | -0.0835 | -13.3493
-8.5 | -0.5837 | 0.04566 | -0.0747 | -12.7836
-8 | -0.5713 | 0.04264 | -0.068 | -13.3982
-7.5 | -0.5285 | 0.03795 | -0.0671 | -13.9262
-7 | -0.4716 | 0.03446 | -0.0675 | -13.6854
-6.5 | -0.411 | 0.03193 | -0.0687 | -12.8719
-6 | -0.3534 | 0.03006 | -0.069 | -11.7565
-5.5 | -0.3165 | 0.02895 | -0.0664 | -10.9326
-5 | -0.3123 | 0.02852 | -0.0587 | -10.9502
-4.5 | -0.3199 | 0.02861 | -0.0491 | -11.1814
-4 | -0.3402 | 0.02641 | -0.0383 | -12.8815
-3.5 | -0.3538 | 0.02788 | -0.0233 | -12.6901
-3 | -0.3475 | 0.03063 | -0.0117 | -11.3451
-2.5 | -0.3061 | 0.03415 | -0.0035 | -8.9634
-2 | -0.2321 | 0.03735 | -0.002 | -6.2142
-1.5 | -0.2644 | 0.03716 | 0.0101 | -7.1152
-1 | -0.2483 | 0.03739 | 0.0145 | -6.6408
-0.5 | -0.2053 | 0.03789 | 0.0146 | -5.4183
0.5 | -0.2762 | 0.03887 | 0.0332 | -7.1057
1 | -0.2167 | 0.04011 | 0.0293 | -5.4026
1.5 | -0.1307 | 0.04288 | 0.0205 | -3.048
3 | 0.2053 | 0.04524 | -0.0099 | 4.538
3.5 | 0.2761 | 0.04665 | -0.0166 | 5.9185
4 | 0.3596 | 0.04796 | -0.0246 | 7.4979
4.5 | 0.4237 | 0.04872 | -0.0287 | 8.6966
5 | 0.4116 | 0.04867 | -0.0199 | 8.457
5.5 | 0.416 | 0.04841 | -0.0128 | 8.5933
6 | 0.462 | 0.04852 | -0.0114 | 9.5218
6.5 | 0.5211 | 0.04834 | -0.0114 | 10.7799

## 11. Re 100k Mach 0.10 (1)
BIGFOIL.COM POLAR EXPORT
GA 40-217
GA 40-217 |  |  |  | Cl Max: | 1.345 | at alpha= | 11 | deg
JavaFoil+Calcfoil stall+Eppler ext transition |  |  |  | L/D Max: | 42.275 | at alpha= | 6.5 | deg
Re: | 100000 |  |  | Cd Min: | 0.01445 | at alpha= | -0.5 | deg
Mach: | 0.1 |  |  | Cl=0 at alpha= | -1.6803 | deg
|  |  |  | @ Cl=0.1, Cd= | 0.014472
|  |  |  | @ Cl=0.4, Cd= | 0.016287
|  |  |  | @ Cl=0.6, Cd= | 0.017801
alpha (deg) | Cl | Cd | Cm | Cl/Cd
-18 | -0.661 | 0.21185 | 0.002 | -3.121
-17.5 | -0.679 | 0.20356 | 0.001 | -3.338
-17 | -0.697 | 0.18637 | 0.001 | -3.738
-16.5 | -0.713 | 0.17927 | 0.001 | -3.976
-16 | -0.727 | 0.16608 | 0 | -4.379
-15.5 | -0.74 | 0.15962 | 0 | -4.637
-15 | -0.751 | 0.14941 | 0 | -5.026
-14.5 | -0.759 | 0.14867 | -0.001 | -5.108
-14 | -0.765 | 0.13182 | -0.001 | -5.806
-13.5 | -0.768 | 0.12275 | -0.001 | -6.26
-13 | -0.769 | 0.11577 | -0.002 | -6.639
-12.5 | -0.765 | 0.1076 | -0.002 | -7.113
-12 | -0.759 | 0.10409 | -0.003 | -7.288
-11.5 | -0.748 | 0.09643 | -0.003 | -7.761
-11 | -0.735 | 0.09 | -0.003 | -8.162
-10.5 | -0.717 | 0.08326 | -0.004 | -8.613
-10 | -0.696 | 0.07818 | -0.004 | -8.902
-9.5 | -0.672 | 0.07215 | -0.005 | -9.313
-9 | -0.644 | 0.06734 | -0.006 | -9.565
-8.5 | -0.613 | 0.06327 | -0.006 | -9.689
-8 | -0.579 | 0.05873 | -0.007 | -9.859
-7.5 | -0.542 | 0.05532 | -0.007 | -9.801
-7 | -0.503 | 0.05153 | -0.008 | -9.77
-6.5 | -0.462 | 0.04896 | -0.009 | -9.434
-6 | -0.418 | 0.04636 | -0.009 | -9.017
-5.5 | -0.373 | 0.04423 | -0.009 | -8.432
-5 | -0.327 | 0.0419 | -0.01 | -7.802
-4.5 | -0.279 | 0.03997 | -0.011 | -6.993
-4 | -0.231 | 0.03795 | -0.012 | -6.098
-3.5 | -0.223 | 0.01706 | -0.026 | -13.045
-3 | -0.162 | 0.01676 | -0.027 | -9.683
-2.5 | -0.101 | 0.01646 | -0.028 | -6.159
-2 | -0.039 | 0.01465 | -0.029 | -2.68
-1.5 | 0.022 | 0.01455 | -0.03 | 1.489
-1 | 0.083 | 0.01448 | -0.031 | 5.725
-0.5 | 0.144 | 0.01445 | -0.032 | 9.999
0 | 0.201 | 0.01555 | -0.033 | 12.901
0.5 | 0.26 | 0.01578 | -0.034 | 16.462
1 | 0.319 | 0.01605 | -0.035 | 19.844
1.5 | 0.377 | 0.01614 | -0.036 | 23.369
2 | 0.435 | 0.01651 | -0.037 | 26.383
2.5 | 0.493 | 0.01692 | -0.038 | 29.166
3 | 0.551 | 0.01732 | -0.039 | 31.831
3.5 | 0.606 | 0.01786 | -0.04 | 33.95
4 | 0.663 | 0.01857 | -0.041 | 35.699
4.5 | 0.719 | 0.0192 | -0.042 | 37.427
5 | 0.774 | 0.01975 | -0.043 | 39.18
5.5 | 0.828 | 0.02066 | -0.044 | 40.077
6 | 0.881 | 0.02151 | -0.045 | 40.959
6.5 | 0.936 | 0.02214 | -0.046 | 42.275
7 | 1.018 | 0.02472 | -0.049 | 41.184
7.5 | 1.068 | 0.02691 | -0.05 | 39.682
8 | 1.116 | 0.02825 | -0.051 | 39.514
8.5 | 1.162 | 0.02866 | -0.052 | 40.537
9 | 1.205 | 0.03024 | -0.053 | 39.85
9.5 | 1.245 | 0.03185 | -0.054 | 39.1
10 | 1.282 | 0.03362 | -0.055 | 38.121
10.5 | 1.315 | 0.03597 | -0.056 | 36.571
11 | 1.345 | 0.03811 | -0.056 | 35.286
11.5 | 1.19 | 0.08161 | -0.036 | 14.58
12 | 1.205 | 0.08865 | -0.034 | 13.594
12.5 | 1.215 | 0.09604 | -0.03 | 12.654
13 | 1.23 | 0.10299 | -0.03 | 11.941
13.5 | 1.239 | 0.10942 | -0.028 | 11.324
14 | 1.247 | 0.1181 | -0.028 | 10.556
14.5 | 1.25 | 0.12617 | -0.028 | 9.911
15 | 1.249 | 0.13264 | -0.024 | 9.417
15.5 | 1.246 | 0.14346 | -0.024 | 8.688
16 | 1.24 | 0.15433 | -0.024 | 8.038

## 12. Re 100k Mach 0.10 (2)
BIGFOIL.COM POLAR EXPORT
GA 40-217
GA 40-217 |  |  |  | Cl Max: | 1.1841 | at alpha= | 14 | deg
XFOIL ncrit=9 |  |  |  | L/D Max: | 30.6404 | at alpha= | 9.5 | deg
Re: | 100000 |  |  | Cd Min: | 0.21589 | at alpha= | 19 | deg
Mach: | 0.1 |  |  | Cl=0 at alpha= | 1.9229 | deg
|  |  |  | @ Cl=0.1, Cd= | 0.04402
|  |  |  | @ Cl=0.4, Cd= | 0.048483
|  |  |  | @ Cl=0.6, Cd= | 0.046502
alpha (deg) | Cl | Cd | Cm | Cl/Cd
-13.5 | -0.3929 | 0.1404 | -0.0371 | -2.7984
-13 | -0.3947 | 0.13271 | -0.042 | -2.9742
-12.5 | -0.4289 | 0.12577 | -0.051 | -3.4102
-12 | -0.377 | 0.1192 | -0.048 | -3.1628
-11.5 | -0.3666 | 0.11243 | -0.0498 | -3.2607
-10.5 | -0.412 | 0.10231 | -0.0514 | -4.027
-10 | -0.3709 | 0.09441 | -0.0574 | -3.9286
-8.5 | -0.5791 | 0.04604 | -0.0765 | -12.5782
-8 | -0.5697 | 0.04309 | -0.0694 | -13.2212
-7.5 | -0.5324 | 0.03853 | -0.0675 | -13.8178
-7 | -0.4724 | 0.0348 | -0.0684 | -13.5747
-6.5 | -0.418 | 0.03237 | -0.0685 | -12.9132
-6 | -0.3541 | 0.03035 | -0.0697 | -11.6672
-5.5 | -0.322 | 0.0293 | -0.0664 | -10.9898
-5 | -0.3099 | 0.02866 | -0.0597 | -10.813
-4.5 | -0.3227 | 0.0289 | -0.0494 | -11.1661
-4 | -0.3345 | 0.02678 | -0.0397 | -12.4907
-3.5 | -0.3597 | 0.02766 | -0.0238 | -13.0043
-3 | -0.3483 | 0.03073 | -0.0122 | -11.3342
-2.5 | -0.3055 | 0.03418 | -0.0043 | -8.938
-2 | -0.2379 | 0.03763 | -0.0013 | -6.3221
-1.5 | -0.2634 | 0.03747 | 0.0097 | -7.0296
-1 | -0.2418 | 0.03775 | 0.0133 | -6.4053
-0.5 | -0.1962 | 0.03816 | 0.0131 | -5.1415
0 | -0.156 | 0.03878 | 0.0135 | -4.0227
0.5 | -0.1447 | 0.03925 | 0.0176 | -3.6866
1 | -0.1133 | 0.04012 | 0.0182 | -2.824
1.5 | -0.068 | 0.04136 | 0.0159 | -1.6441
2 | 0.0124 | 0.04265 | 0.0091 | 0.29074
2.5 | 0.1 | 0.04402 | 0.0012 | 2.2717
3 | 0.2059 | 0.04541 | -0.0094 | 4.5342
3.5 | 0.2796 | 0.04673 | -0.0164 | 5.9833
4 | 0.3609 | 0.04804 | -0.0241 | 7.5125
4.5 | 0.4359 | 0.04889 | -0.0299 | 8.9159
5 | 0.4261 | 0.04887 | -0.0214 | 8.7191
5.5 | 0.4277 | 0.04854 | -0.0138 | 8.8113
6 | 0.4704 | 0.04855 | -0.0118 | 9.689
6.5 | 0.4883 | 0.0496 | -0.0084 | 9.8448
7 | 0.5626 | 0.04823 | -0.0089 | 11.6649
8.5 | 0.8232 | 0.03619 | -0.0078 | 22.7466
9 | 0.8667 | 0.03324 | -0.0035 | 26.074
9.5 | 0.9186 | 0.02998 | 0.0006 | 30.6404
10 | 0.928 | 0.03107 | 0.0073 | 29.868
10.5 | 0.9209 | 0.03514 | 0.0121 | 26.2066
11 | 0.9362 | 0.03829 | 0.0153 | 24.4502
11.5 | 0.9712 | 0.0408 | 0.0172 | 23.8039
12 | 1.0195 | 0.04319 | 0.0182 | 23.605
12.5 | 1.0741 | 0.04606 | 0.0185 | 23.3196
13 | 1.1297 | 0.04986 | 0.0182 | 22.6574
13.5 | 1.1479 | 0.05451 | 0.0201 | 21.0585
14 | 1.1841 | 0.05997 | 0.0203 | 19.7449
14.5 | 1.1571 | 0.06638 | 0.0235 | 17.4315
15 | 1.1231 | 0.07457 | 0.0252 | 15.061
15.5 | 1.0774 | 0.08455 | 0.025 | 12.7428
16 | 1.0234 | 0.09685 | 0.022 | 10.5669
16.5 | 0.9668 | 0.11211 | 0.0159 | 8.6237
17 | 0.7219 | 0.1871 | -0.0292 | 3.8584
17.5 | 0.762 | 0.19598 | -0.0287 | 3.8882
18 | 0.7459 | 0.20173 | -0.0364 | 3.6975
18.5 | 0.7569 | 0.20956 | -0.0405 | 3.6119
19 | 0.7712 | 0.21589 | -0.0442 | 3.5722

## 13. Re 100k Mach 0.25 (1)
BIGFOIL.COM POLAR EXPORT
GA 40-217
GA 40-217 |  |  |  | Cl Max: | 1.319 | at alpha= | 10.5 | deg
JavaFoil+Calcfoil stall+Eppler ext transition |  |  |  | L/D Max: | 41.9 | at alpha= | 6.5 | deg
Re: | 100000 |  |  | Cd Min: | 0.01471 | at alpha= | -0.5 | deg
Mach: | 0.25 |  |  | Cl=0 at alpha= | -1.6774 | deg
|  |  |  | @ Cl=0.1, Cd= | 0.014741
|  |  |  | @ Cl=0.4, Cd= | 0.016789
|  |  |  | @ Cl=0.6, Cd= | 0.018156
alpha (deg) | Cl | Cd | Cm | Cl/Cd
-16 | -0.418 | 0.20983 | 0 | -1.99
-15.5 | -0.466 | 0.19436 | 0 | -2.396
-15 | -0.51 | 0.1753 | 0 | -2.908
-14.5 | -0.55 | 0.16557 | -0.001 | -3.321
-14 | -0.586 | 0.15395 | -0.001 | -3.804
-13.5 | -0.616 | 0.1389 | -0.002 | -4.438
-13 | -0.642 | 0.1272 | -0.002 | -5.047
-12.5 | -0.662 | 0.11964 | -0.002 | -5.535
-12 | -0.676 | 0.11614 | -0.003 | -5.821
-11.5 | -0.684 | 0.10743 | -0.003 | -6.37
-11 | -0.686 | 0.0964 | -0.003 | -7.121
-10.5 | -0.683 | 0.08876 | -0.004 | -7.691
-10 | -0.673 | 0.08223 | -0.004 | -8.184
-9.5 | -0.658 | 0.07627 | -0.005 | -8.621
-9 | -0.637 | 0.07019 | -0.005 | -9.073
-8.5 | -0.612 | 0.06531 | -0.006 | -9.369
-8 | -0.582 | 0.06014 | -0.007 | -9.679
-7.5 | -0.548 | 0.05612 | -0.007 | -9.768
-7 | -0.511 | 0.05231 | -0.008 | -9.763
-6.5 | -0.47 | 0.04998 | -0.008 | -9.401
-6 | -0.427 | 0.04687 | -0.009 | -9.107
-5.5 | -0.382 | 0.04486 | -0.009 | -8.506
-5 | -0.335 | 0.04235 | -0.01 | -7.906
-4.5 | -0.287 | 0.04002 | -0.011 | -7.166
-4 | -0.238 | 0.03818 | -0.012 | -6.221
-3.5 | -0.228 | 0.01743 | -0.026 | -13.082
-3 | -0.166 | 0.01708 | -0.027 | -9.738
-2.5 | -0.104 | 0.01675 | -0.029 | -6.204
-2 | -0.04 | 0.01494 | -0.029 | -2.694
-1.5 | 0.022 | 0.01481 | -0.03 | 1.499
-1 | 0.085 | 0.01475 | -0.031 | 5.765
-0.5 | 0.148 | 0.01471 | -0.032 | 10.065
0 | 0.206 | 0.0159 | -0.034 | 12.929
0.5 | 0.266 | 0.01614 | -0.035 | 16.487
1 | 0.326 | 0.01643 | -0.036 | 19.867
1.5 | 0.387 | 0.01676 | -0.037 | 23.057
2 | 0.446 | 0.01689 | -0.038 | 26.429
2.5 | 0.506 | 0.01733 | -0.039 | 29.19
3 | 0.565 | 0.0178 | -0.04 | 31.751
3.5 | 0.622 | 0.01838 | -0.041 | 33.827
4 | 0.68 | 0.01916 | -0.042 | 35.474
4.5 | 0.737 | 0.01982 | -0.043 | 37.161
5 | 0.793 | 0.02055 | -0.044 | 38.572
5.5 | 0.848 | 0.02139 | -0.045 | 39.621
6 | 0.903 | 0.02215 | -0.046 | 40.776
6.5 | 0.959 | 0.02288 | -0.047 | 41.9
7 | 1.04 | 0.02685 | -0.05 | 38.74
7.5 | 1.091 | 0.02823 | -0.051 | 38.636
8 | 1.138 | 0.02968 | -0.052 | 38.351
8.5 | 1.183 | 0.03012 | -0.053 | 39.281
9 | 1.224 | 0.03194 | -0.054 | 38.318
9.5 | 1.26 | 0.03374 | -0.055 | 37.357
10 | 1.293 | 0.03627 | -0.056 | 35.649
10.5 | 1.319 | 0.0387 | -0.057 | 34.09
11 | 1.174 | 0.07627 | -0.039 | 15.388
11.5 | 1.173 | 0.08758 | -0.032 | 13.388
12 | 1.181 | 0.09442 | -0.03 | 12.51
12.5 | 1.186 | 0.10173 | -0.028 | 11.657
13 | 1.186 | 0.10825 | -0.028 | 10.961
13.5 | 1.18 | 0.11672 | -0.024 | 10.108
14 | 1.169 | 0.12683 | -0.024 | 9.219
14.5 | 1.153 | 0.13468 | -0.024 | 8.559
15 | 1.13 | 0.15175 | -0.024 | 7.448
15.5 | 1.102 | 0.15987 | -0.024 | 6.893

## 14. Re 100k Mach 0.25 (2)
BIGFOIL.COM POLAR EXPORT
GA 40-217
GA 40-217 |  |  |  | Cl Max: | 1.1026 | at alpha= | 13 | deg
XFOIL ncrit=9 |  |  |  | L/D Max: | 29.3913 | at alpha= | 9.5 | deg
Re: | 100000 |  |  | Cd Min: | 0.22989 | at alpha= | -20 | deg
Mach: | 0.25 |  |  | Cl=0 at alpha= | 2.1376 | deg
|  |  |  | @ Cl=0.1, Cd= | 0.045301
|  |  |  | @ Cl=0.4, Cd= | 0.050267
|  |  |  | @ Cl=0.6, Cd= | 0.047944
alpha (deg) | Cl | Cd | Cm | Cl/Cd
-20 | -0.5812 | 0.22989 | 0.0132 | -2.5282
-19.5 | -0.582 | 0.22883 | 0.0053 | -2.5434
-19 | -0.5489 | 0.21714 | 0.0039 | -2.5279
-18.5 | -0.5277 | 0.21053 | 0.0006 | -2.5065
-18 | -0.5214 | 0.2063 | -0.0058 | -2.5274
-17.5 | -0.5005 | 0.19788 | -0.0091 | -2.5293
-17 | -0.4769 | 0.19107 | -0.0117 | -2.4959
-16.5 | -0.4925 | 0.18913 | -0.0205 | -2.604
-16 | -0.4476 | 0.17753 | -0.0201 | -2.5213
-15.5 | -0.4357 | 0.17147 | -0.0244 | -2.541
-15 | -0.4311 | 0.16441 | -0.0295 | -2.6221
-14.5 | -0.4039 | 0.15724 | -0.0312 | -2.5687
-14 | -0.4071 | 0.15008 | -0.0371 | -2.7126
-13.5 | -0.3854 | 0.14347 | -0.0393 | -2.6863
-13 | -0.369 | 0.13612 | -0.042 | -2.7108
-12.5 | -0.3709 | 0.12872 | -0.0469 | -2.8814
-12 | -0.4083 | 0.12263 | -0.0556 | -3.3295
-11.5 | -0.3552 | 0.11659 | -0.0507 | -3.0466
-11 | -0.3885 | 0.11403 | -0.0471 | -3.407
-10.5 | -0.3573 | 0.10517 | -0.0548 | -3.3974
-10 | -0.3539 | 0.09553 | -0.0652 | -3.7046
-9 | -0.5505 | 0.05355 | -0.0908 | -10.2801
-8.5 | -0.5492 | 0.04772 | -0.0861 | -11.5088
-8 | -0.5554 | 0.04477 | -0.0776 | -12.4056
-7.5 | -0.5347 | 0.04082 | -0.0732 | -13.099
-7 | -0.4741 | 0.03659 | -0.0738 | -12.9571
-6.5 | -0.4349 | 0.03422 | -0.0711 | -12.7089
-6 | -0.3542 | 0.03161 | -0.0744 | -11.2053
-5.5 | -0.3296 | 0.03064 | -0.0695 | -10.7572
-5 | -0.2937 | 0.0294 | -0.0661 | -9.9898
-4.5 | -0.3223 | 0.0302 | -0.053 | -10.6722
-4 | -0.307 | 0.02839 | -0.0471 | -10.8137
-3.5 | -0.366 | 0.0277 | -0.0298 | -13.213
-3 | -0.358 | 0.03031 | -0.016 | -11.8113
-2.5 | -0.3085 | 0.03447 | -0.0075 | -8.9498
-2 | -0.3019 | 0.03717 | 0.0042 | -8.1221
-1.5 | -0.26 | 0.0388 | 0.008 | -6.701
-0.5 | -0.2076 | 0.03912 | 0.0142 | -5.3067
0 | -0.1995 | 0.03936 | 0.0194 | -5.0686
0.5 | -0.1773 | 0.03988 | 0.0222 | -4.4458
1 | -0.1434 | 0.04075 | 0.0228 | -3.519
1.5 | -0.0879 | 0.04186 | 0.0199 | -2.0999
2 | -0.0241 | 0.04314 | 0.0155 | -0.55865
2.5 | 0.0635 | 0.04467 | 0.0073 | 1.4215
3 | 0.1538 | 0.04623 | -0.0015 | 3.3268
3.5 | 0.2383 | 0.04773 | -0.0094 | 4.9927
4 | 0.3244 | 0.04918 | -0.0176 | 6.5962
4.5 | 0.4141 | 0.05047 | -0.026 | 8.2049
5 | 0.4113 | 0.05037 | -0.0184 | 8.1656
5.5 | 0.4092 | 0.04997 | -0.0103 | 8.1889
6 | 0.4488 | 0.04999 | -0.0077 | 8.9778
6.5 | 0.5154 | 0.04958 | -0.008 | 10.3953
7 | 0.554 | 0.04953 | -0.0056 | 11.1851
7.5 | 0.6439 | 0.04643 | -0.0057 | 13.8682
8 | 0.7328 | 0.04242 | -0.005 | 17.2749
8.5 | 0.7928 | 0.03922 | -0.0019 | 20.2142
9 | 0.8507 | 0.03515 | 0.0023 | 24.202
9.5 | 0.9126 | 0.03105 | 0.0076 | 29.3913
10 | 0.9006 | 0.03499 | 0.0135 | 25.7388
10.5 | 0.9068 | 0.03858 | 0.0173 | 23.5044
11 | 0.9352 | 0.0413 | 0.0201 | 22.6441
11.5 | 0.9779 | 0.04382 | 0.0218 | 22.3163
12 | 1.0454 | 0.04662 | 0.0222 | 22.4239
12.5 | 1.0739 | 0.05078 | 0.0239 | 21.1481
13 | 1.1026 | 0.0559 | 0.0251 | 19.7245
13.5 | 1.091 | 0.06241 | 0.0274 | 17.4812
14 | 1.0712 | 0.06999 | 0.0286 | 15.305
14.5 | 1.0415 | 0.07875 | 0.0284 | 13.2254
15 | 0.9777 | 0.09208 | 0.0248 | 10.6179
15.5 | 0.8823 | 0.11396 | 0.0138 | 7.7422
16 | 0.824 | 0.1361 | 0.0015 | 6.0544
17 | 0.7223 | 0.19154 | -0.0313 | 3.771
17.5 | 0.764 | 0.20129 | -0.0311 | 3.7955
18 | 0.7485 | 0.20637 | -0.0391 | 3.627

## 15. Re 100k Mach 0.50 (1)
BIGFOIL.COM POLAR EXPORT
GA 40-217
GA 40-217 |  |  |  | Cl Max: | 1.231 | at alpha= | 20 | deg
JavaFoil+Calcfoil stall+Eppler ext transition |  |  |  | L/D Max: | 39.081 | at alpha= | 6 | deg
Re: | 100000 |  |  | Cd Min: | 0.01594 | at alpha= | -0.5 | deg
Mach: | 0.5 |  |  | Cl=0 at alpha= | -1.6786 | deg
|  |  |  | @ Cl=0.1, Cd= | 0.016013
|  |  |  | @ Cl=0.4, Cd= | 0.018383
|  |  |  | @ Cl=0.6, Cd= | 0.019991
alpha (deg) | Cl | Cd | Cm | Cl/Cd
-20 | -1.029 | 0.36322 | 0.005 | -2.834
-19.5 | -1.002 | 0.34984 | 0.005 | -2.866
-19 | -0.976 | 0.34564 | 0.004 | -2.822
-18.5 | -0.945 | 0.31879 | 0.003 | -2.964
-18 | -0.917 | 0.29778 | 0.003 | -3.079
-17.5 | -0.889 | 0.29683 | 0.002 | -2.997
-17 | -0.862 | 0.29103 | 0.002 | -2.963
-16.5 | -0.835 | 0.27816 | 0.001 | -3.002
-16 | -0.808 | 0.27251 | 0.001 | -2.964
-15.5 | -0.78 | 0.27582 | 0 | -2.829
-15 | -0.753 | 0.26976 | -0.001 | -2.79
-14.5 | -0.725 | 0.24257 | -0.001 | -2.99
-14 | -0.698 | 0.23818 | -0.002 | -2.929
-13.5 | -0.668 | 0.21703 | -0.002 | -3.077
-13 | -0.64 | 0.21388 | -0.003 | -2.992
-12.5 | -0.612 | 0.20719 | -0.003 | -2.956
-12 | -0.585 | 0.20363 | -0.004 | -2.871
-11.5 | -0.557 | 0.20378 | -0.004 | -2.732
-11 | -0.529 | 0.20282 | -0.005 | -2.607
-10.5 | -0.501 | 0.19985 | -0.005 | -2.506
-10 | -0.472 | 0.15625 | -0.005 | -3.022
-9.5 | -0.444 | 0.15919 | -0.006 | -2.79
-9 | -0.416 | 0.1567 | -0.006 | -2.655
-8.5 | -0.388 | 0.27249 | -0.007 | -1.424
-8 | -0.359 | 0.11253 | -0.007 | -3.193
-7.5 | -0.331 | 0.07566 | -0.007 | -4.377
-7 | -0.459 | 0.07015 | -0.007 | -6.543
-6.5 | -0.472 | 0.05739 | -0.008 | -8.229
-6 | -0.449 | 0.05256 | -0.009 | -8.553
-5.5 | -0.412 | 0.04687 | -0.011 | -8.796
-5 | -0.366 | 0.04472 | -0.011 | -8.193
-4.5 | -0.316 | 0.04192 | -0.011 | -7.546
-4 | -0.263 | 0.03989 | -0.012 | -6.596
-3.5 | -0.208 | 0.03791 | -0.013 | -5.489
-3 | -0.184 | 0.01853 | -0.03 | -9.927
-2.5 | -0.115 | 0.01813 | -0.031 | -6.342
-2 | -0.045 | 0.01775 | -0.032 | -2.554
-1.5 | 0.025 | 0.01612 | -0.033 | 1.526
-1 | 0.094 | 0.01602 | -0.034 | 5.882
-0.5 | 0.164 | 0.01594 | -0.036 | 10.302
0 | 0.228 | 0.01751 | -0.037 | 13.001
0.5 | 0.295 | 0.01781 | -0.038 | 16.547
1 | 0.362 | 0.01813 | -0.039 | 19.948
1.5 | 0.428 | 0.01857 | -0.04 | 23.047
2 | 0.495 | 0.01905 | -0.042 | 25.959
2.5 | 0.56 | 0.01964 | -0.043 | 28.533
3 | 0.626 | 0.02022 | -0.044 | 30.96
3.5 | 0.688 | 0.02092 | -0.045 | 32.879
4 | 0.751 | 0.02155 | -0.046 | 34.866
4.5 | 0.814 | 0.02266 | -0.048 | 35.905
5 | 0.875 | 0.0234 | -0.049 | 37.389
5.5 | 0.937 | 0.02446 | -0.05 | 38.297
6 | 0.996 | 0.02549 | -0.051 | 39.081
6.5 | 1.079 | 0.0311 | -0.054 | 34.706
7 | 1.131 | 0.03315 | -0.055 | 34.115
7.5 | 1.174 | 0.03538 | -0.056 | 33.186
8 | 1.205 | 0.03753 | -0.058 | 32.104
8.5 | 1.219 | 0.04126 | -0.059 | 29.537
9 | 1.035 | 0.07375 | -0.031 | 14.037
9.5 | 0.957 | 0.07973 | -0.022 | 12.001
10 | 0.663 | 0.12736 | -0.023 | 5.209
10.5 | 0.692 | 0.15339 | -0.027 | 4.513
11 | 0.72 | 0.16428 | -0.028 | 4.384
11.5 | 0.749 | 0.20737 | -0.031 | 3.612
12 | 0.777 | 0.20734 | -0.031 | 3.747
12.5 | 0.805 | 0.21618 | -0.032 | 3.723
13 | 0.833 | 0.21898 | -0.033 | 3.802
13.5 | 0.863 | 0.22972 | -0.037 | 3.756
14 | 0.891 | 0.25809 | -0.038 | 3.451
14.5 | 0.919 | 0.27544 | -0.039 | 3.335
15 | 0.946 | 0.2739 | -0.039 | 3.454
15.5 | 0.974 | 0.28218 | -0.04 | 3.451
16 | 1.002 | 0.29438 | -0.042 | 3.404
16.5 | 1.035 | 0.31823 | -0.046 | 3.251
17 | 1.062 | 0.33324 | -0.047 | 3.186
17.5 | 1.089 | 0.34901 | -0.048 | 3.12
18 | 1.116 | 0.35013 | -0.048 | 3.188
18.5 | 1.144 | 0.34847 | -0.049 | 3.281
19 | 1.171 | 0.35756 | -0.05 | 3.275
19.5 | 1.2 | 0.37588 | -0.052 | 3.193
20 | 1.231 | 0.38406 | -0.055 | 3.206

## 16. Re 100k Mach 0.50 (2)
BIGFOIL.COM POLAR EXPORT
GA 40-217
GA 40-217 |  |  |  | Cl Max: | 0.9318 | at alpha= | 11.5 | deg
XFOIL ncrit=9 |  |  |  | L/D Max: | 20.794 | at alpha= | 9 | deg
Re: | 100000 |  |  | Cd Min: | 0.24993 | at alpha= | -20 | deg
Mach: | 0.5 |  |  | Cl=0 at alpha= | 2.5926 | deg
|  |  |  | @ Cl=0.1, Cd= | 0.049575
|  |  |  | @ Cl=0.4, Cd= | 0.055268
|  |  |  | @ Cl=0.6, Cd= | 0.052385
alpha (deg) | Cl | Cd | Cm | Cl/Cd
-20 | -0.6156 | 0.24993 | 0.0165 | -2.4631
-19.5 | -0.5904 | 0.24197 | 0.012 | -2.44
-19 | -0.5709 | 0.23563 | 0.0059 | -2.4229
-18.5 | -0.5564 | 0.22991 | -0.0008 | -2.4201
-18 | -0.523 | 0.2194 | -0.0035 | -2.3838
-17.5 | -0.5067 | 0.21378 | -0.0098 | -2.3702
-17 | -0.4849 | 0.20546 | -0.0148 | -2.3601
-16.5 | -0.4563 | 0.19712 | -0.0183 | -2.3148
-16 | -0.4627 | 0.19575 | -0.027 | -2.3637
-15.5 | -0.4148 | 0.18218 | -0.0283 | -2.2769
-15 | -0.4041 | 0.17675 | -0.0346 | -2.2863
-14.5 | -0.3754 | 0.16739 | -0.0383 | -2.2427
-14 | -0.3787 | 0.16353 | -0.0456 | -2.3158
-13.5 | -0.3332 | 0.15297 | -0.0472 | -2.1782
-13 | -0.3254 | 0.14642 | -0.0523 | -2.2224
-12.5 | -0.3368 | 0.14386 | -0.0525 | -2.3412
-12 | -0.3139 | 0.13664 | -0.0547 | -2.2973
-11.5 | -0.285 | 0.1273 | -0.0645 | -2.2388
-11 | -0.2513 | 0.11813 | -0.0733 | -2.1273
-10 | -0.2634 | 0.08501 | -0.1041 | -3.0985
-9.5 | -0.3102 | 0.06925 | -0.1186 | -4.4794
-9 | -0.3323 | 0.06067 | -0.1229 | -5.4772
-8.5 | -0.3613 | 0.05431 | -0.1227 | -6.6526
-8 | -0.3936 | 0.04992 | -0.1179 | -7.8846
-7.5 | -0.4249 | 0.04704 | -0.1092 | -9.0327
-7 | -0.4332 | 0.04381 | -0.1014 | -9.8882
-6.5 | -0.4494 | 0.04232 | -0.0909 | -10.6191
-6 | -0.4386 | 0.04025 | -0.0832 | -10.8969
-5.5 | -0.4074 | 0.03831 | -0.0776 | -10.6343
-5 | -0.2889 | 0.03486 | -0.0839 | -8.2874
-4.5 | -0.3252 | 0.03579 | -0.0685 | -9.0863
-4 | -0.3188 | 0.03526 | -0.0593 | -9.0414
-3.5 | -0.3605 | 0.03557 | -0.0434 | -10.1349
-3 | -0.368 | 0.03483 | -0.033 | -10.5656
-2.5 | -0.3898 | 0.03279 | -0.0188 | -11.8878
-2 | -0.3732 | 0.03678 | -0.0037 | -10.1468
-1.5 | -0.3481 | 0.04022 | 0.0082 | -8.6549
-1 | -0.2584 | 0.04423 | 0.0105 | -5.8422
-0.5 | -0.2286 | 0.04435 | 0.014 | -5.1545
0 | -0.2327 | 0.04413 | 0.022 | -5.2731
0.5 | -0.2103 | 0.0442 | 0.026 | -4.7579
1 | -0.163 | 0.04474 | 0.0266 | -3.6433
1.5 | -0.1361 | 0.0452 | 0.0293 | -3.0111
2 | -0.0836 | 0.04608 | 0.0285 | -1.8142
2.5 | -0.0145 | 0.04729 | 0.0249 | -0.30662
3 | 0.0638 | 0.04878 | 0.0195 | 1.3079
3.5 | 0.1439 | 0.05054 | 0.0126 | 2.8472
4 | 0.2272 | 0.05241 | 0.005 | 4.3351
4.5 | 0.3197 | 0.0542 | -0.0033 | 5.8985
5 | 0.4242 | 0.05559 | -0.012 | 7.6309
5.5 | 0.4392 | 0.05634 | -0.0085 | 7.7955
6 | 0.4414 | 0.05559 | 0.0001 | 7.9403
6.5 | 0.4993 | 0.05432 | 0.0033 | 9.1918
7 | 0.5464 | 0.05367 | 0.0062 | 10.1807
7.5 | 0.6102 | 0.05214 | 0.0086 | 11.7031
8 | 0.6922 | 0.04852 | 0.0118 | 14.2663
8.5 | 0.7673 | 0.04416 | 0.0167 | 17.3755
9 | 0.838 | 0.0403 | 0.0232 | 20.794
9.5 | 0.8441 | 0.04386 | 0.0279 | 19.2453
10 | 0.8641 | 0.04738 | 0.0315 | 18.2377
10.5 | 0.8985 | 0.05076 | 0.0346 | 17.7009
11 | 0.9252 | 0.0556 | 0.0368 | 16.6403
11.5 | 0.9318 | 0.06212 | 0.0379 | 15
12 | 0.908 | 0.07146 | 0.037 | 12.7064
12.5 | 0.8658 | 0.08363 | 0.0329 | 10.3527
13 | 0.8076 | 0.09987 | 0.0244 | 8.0865
13.5 | 0.746 | 0.12074 | 0.0115 | 6.1786
14 | 0.7184 | 0.13829 | 0.0012 | 5.1949
14.5 | 0.7136 | 0.15121 | -0.0059 | 4.7193
15 | 0.7132 | 0.16378 | -0.013 | 4.3546
15.5 | 0.7191 | 0.17568 | -0.0195 | 4.0932
16 | 0.7453 | 0.18518 | -0.0223 | 4.0247
16.5 | 0.747 | 0.20311 | -0.0327 | 3.6778

## 17. Re 250k Mach 0.00 (1)
BIGFOIL.COM POLAR EXPORT
GA 40-217
GA 40-217 |  |  |  | Cl Max: | 1.443 | at alpha= | 13.5 | deg
JavaFoil+Calcfoil stall+Eppler ext transition |  |  |  | L/D Max: | 69.318 | at alpha= | 6.5 | deg
Re: | 250000 |  |  | Cd Min: | 0.00974 | at alpha= | -2 | deg
Mach: | 0 |  |  | Cl=0 at alpha= | -1.6774 | deg
|  |  |  | @ Cl=0.1, Cd= | 0.009792
|  |  |  | @ Cl=0.4, Cd= | 0.010309
|  |  |  | @ Cl=0.6, Cd= | 0.011077
alpha (deg) | Cl | Cd | Cm | Cl/Cd
-18.5 | -0.692 | 0.18903 | 0.002 | -3.663
-18 | -0.708 | 0.17447 | 0.002 | -4.06
-17.5 | -0.723 | 0.16794 | 0.002 | -4.307
-17 | -0.737 | 0.15588 | 0.001 | -4.73
-16.5 | -0.75 | 0.14943 | 0.001 | -5.02
-16 | -0.761 | 0.1391 | 0 | -5.473
-15.5 | -0.771 | 0.13231 | 0 | -5.825
-15 | -0.778 | 0.12814 | 0 | -6.073
-14.5 | -0.783 | 0.12283 | -0.001 | -6.377
-14 | -0.786 | 0.11243 | -0.001 | -6.994
-13.5 | -0.787 | 0.10658 | -0.002 | -7.38
-13 | -0.784 | 0.10074 | -0.002 | -7.781
-12.5 | -0.778 | 0.09358 | -0.003 | -8.313
-12 | -0.769 | 0.08882 | -0.003 | -8.653
-11.5 | -0.756 | 0.08349 | -0.003 | -9.051
-11 | -0.741 | 0.0789 | -0.004 | -9.388
-10.5 | -0.722 | 0.07358 | -0.004 | -9.809
-10 | -0.699 | 0.06957 | -0.005 | -10.052
-9.5 | -0.674 | 0.06418 | -0.006 | -10.502
-9 | -0.645 | 0.06092 | -0.006 | -10.585
-8.5 | -0.613 | 0.057 | -0.007 | -10.763
-8 | -0.579 | 0.0539 | -0.007 | -10.735
-7.5 | -0.542 | 0.04946 | -0.008 | -10.959
-7 | -0.501 | 0.04755 | -0.008 | -10.542
-6.5 | -0.46 | 0.04445 | -0.008 | -10.342
-6 | -0.417 | 0.04168 | -0.009 | -10.001
-5.5 | -0.372 | 0.04034 | -0.01 | -9.22
-5 | -0.326 | 0.03767 | -0.011 | -8.661
-4.5 | -0.341 | 0.01377 | -0.024 | -24.744
-4 | -0.282 | 0.01379 | -0.025 | -20.477
-3.5 | -0.223 | 0.01347 | -0.027 | -16.537
-3 | -0.162 | 0.01276 | -0.028 | -12.723
-2.5 | -0.101 | 0.01251 | -0.029 | -8.094
-2 | -0.04 | 0.00974 | -0.03 | -4.086
-1.5 | 0.022 | 0.00976 | -0.031 | 2.242
-1 | 0.084 | 0.00975 | -0.032 | 8.586
-0.5 | 0.145 | 0.00991 | -0.033 | 14.683
0 | 0.206 | 0.01005 | -0.034 | 20.507
0.5 | 0.267 | 0.01015 | -0.035 | 26.291
1 | 0.327 | 0.01028 | -0.036 | 31.815
1.5 | 0.387 | 0.01027 | -0.037 | 37.719
2 | 0.447 | 0.01045 | -0.039 | 42.829
2.5 | 0.507 | 0.01064 | -0.04 | 47.638
3 | 0.566 | 0.01088 | -0.041 | 52.041
3.5 | 0.623 | 0.01121 | -0.042 | 55.577
4 | 0.681 | 0.01163 | -0.043 | 58.555
4.5 | 0.737 | 0.01198 | -0.044 | 61.581
5 | 0.793 | 0.01241 | -0.045 | 63.942
5.5 | 0.848 | 0.0129 | -0.046 | 65.729
6 | 0.902 | 0.01341 | -0.046 | 67.221
6.5 | 0.958 | 0.01381 | -0.048 | 69.318
7 | 1.021 | 0.01921 | -0.049 | 53.14
7.5 | 1.07 | 0.02154 | -0.05 | 49.681
8 | 1.119 | 0.02263 | -0.051 | 49.446
8.5 | 1.165 | 0.02307 | -0.052 | 50.517
9 | 1.209 | 0.02432 | -0.053 | 49.724
9.5 | 1.25 | 0.02582 | -0.054 | 48.417
10 | 1.288 | 0.02722 | -0.055 | 47.325
10.5 | 1.322 | 0.02923 | -0.056 | 45.252
11 | 1.354 | 0.03088 | -0.057 | 43.847
11.5 | 1.381 | 0.0333 | -0.058 | 41.485
12 | 1.405 | 0.03542 | -0.058 | 39.657
12.5 | 1.424 | 0.03757 | -0.059 | 37.898
13 | 1.438 | 0.04026 | -0.06 | 35.714
13.5 | 1.443 | 0.0436 | -0.06 | 33.083
14 | 1.294 | 0.09173 | -0.045 | 14.11
14.5 | 1.272 | 0.10901 | -0.037 | 11.667
15 | 1.269 | 0.11665 | -0.033 | 10.877
15.5 | 1.269 | 0.12387 | -0.033 | 10.242
16 | 1.265 | 0.13288 | -0.033 | 9.52
16.5 | 1.257 | 0.14047 | -0.03 | 8.95
17 | 1.248 | 0.14931 | -0.03 | 8.361
17.5 | 1.238 | 0.15732 | -0.031 | 7.869
18 | 1.222 | 0.16338 | -0.026 | 7.481
18.5 | 1.207 | 0.17417 | -0.026 | 6.93

## 18. Re 250k Mach 0.00 (2)
BIGFOIL.COM POLAR EXPORT
GA 40-217
GA 40-217 |  |  |  | Cl Max: | 1.2135 | at alpha= | 16.5 | deg
XFOIL ncrit=9 |  |  |  | L/D Max: | 73.1236 | at alpha= | 8 | deg
Re: | 250000 |  |  | Cd Min: | 0.21986 | at alpha= | 20 | deg
Mach: | 0 |  |  | Cl=0 at alpha= | -1.4982 | deg
|  |  |  | @ Cl=0.1, Cd= | 0.014688
|  |  |  | @ Cl=0.4, Cd= | 0.016179
|  |  |  | @ Cl=0.6, Cd= | 0.01693
alpha (deg) | Cl | Cd | Cm | Cl/Cd
-14.5 | -0.4285 | 0.14483 | -0.0321 | -2.9586
-14 | -0.4567 | 0.12898 | -0.045 | -3.5409
-13.5 | -0.4252 | 0.12576 | -0.0429 | -3.381
-13 | -0.4147 | 0.11844 | -0.0467 | -3.5014
-11.5 | -0.5131 | 0.0696 | -0.0856 | -7.3721
-11 | -0.5519 | 0.06292 | -0.0847 | -8.7715
-10.5 | -0.5862 | 0.0579 | -0.0806 | -10.1244
-10 | -0.6197 | 0.05423 | -0.0732 | -11.4273
-9.5 | -0.6491 | 0.04945 | -0.0659 | -13.1264
-9 | -0.6247 | 0.04516 | -0.0637 | -13.833
-8.5 | -0.616 | 0.03206 | -0.0552 | -19.214
-8 | -0.5741 | 0.02857 | -0.0534 | -20.0945
-7.5 | -0.5231 | 0.02565 | -0.0527 | -20.3938
-7 | -0.4639 | 0.02286 | -0.0535 | -20.2931
-6.5 | -0.4132 | 0.02128 | -0.0533 | -19.4173
-6 | -0.3668 | 0.01973 | -0.0519 | -18.591
-5.5 | -0.3281 | 0.01849 | -0.0499 | -17.7447
-5 | -0.293 | 0.0173 | -0.0469 | -16.9364
-4.5 | -0.2543 | 0.01641 | -0.0447 | -15.4966
-4 | -0.2303 | 0.01428 | -0.0405 | -16.1275
-3.5 | -0.2108 | 0.01269 | -0.0344 | -16.6115
-3 | -0.1607 | 0.01322 | -0.033 | -12.1558
-2.5 | -0.1084 | 0.01378 | -0.0317 | -7.8665
-2 | -0.0536 | 0.01438 | -0.0305 | -3.7274
-1.5 | -0.0002 | 0.01454 | -0.0307 | -0.013755
-1 | 0.0547 | 0.01468 | -0.0309 | 3.7262
-0.5 | 0.1102 | 0.01469 | -0.0314 | 7.5017
0 | 0.1657 | 0.01488 | -0.0317 | 11.1358
0.5 | 0.217 | 0.01519 | -0.0318 | 14.2857
1 | 0.2713 | 0.01538 | -0.0319 | 17.6398
1.5 | 0.3273 | 0.01549 | -0.0324 | 21.1298
2 | 0.3762 | 0.01602 | -0.032 | 23.4831
2.5 | 0.427 | 0.01636 | -0.0316 | 26.1002
3 | 0.4831 | 0.01644 | -0.032 | 29.3856
3.5 | 0.529 | 0.01696 | -0.0308 | 31.191
4 | 0.5815 | 0.01699 | -0.0303 | 34.226
4.5 | 0.6368 | 0.01681 | -0.0301 | 37.8822
5 | 0.7002 | 0.01558 | -0.0301 | 44.9422
5.5 | 0.7485 | 0.01513 | -0.0282 | 49.4712
6 | 0.7949 | 0.01494 | -0.0264 | 53.2062
6.5 | 0.8432 | 0.01443 | -0.0245 | 58.4338
7 | 0.8932 | 0.01361 | -0.0227 | 65.6282
7.5 | 0.9422 | 0.01335 | -0.0217 | 70.5768
8 | 0.9996 | 0.01367 | -0.0234 | 73.1236
8.5 | 0.9848 | 0.01578 | -0.0152 | 62.4081
9 | 0.9602 | 0.01895 | -0.0065 | 50.6702
9.5 | 0.9503 | 0.02253 | -0.001 | 42.1793
10.5 | 0.9602 | 0.02898 | 0.006 | 33.1332
11 | 0.9678 | 0.03232 | 0.0088 | 29.9443
11.5 | 0.9828 | 0.0353 | 0.0109 | 27.8414
12 | 0.9981 | 0.03837 | 0.0129 | 26.0125
12.5 | 1.021 | 0.04098 | 0.0142 | 24.9146
13 | 1.0432 | 0.04369 | 0.0157 | 23.8773
13.5 | 1.0675 | 0.04634 | 0.0167 | 23.0363
14 | 1.096 | 0.04878 | 0.0179 | 22.4682
14.5 | 1.1207 | 0.05163 | 0.0187 | 21.7064
15 | 1.1547 | 0.05403 | 0.0196 | 21.3715
15.5 | 1.1717 | 0.05784 | 0.0202 | 20.2576
16 | 1.1883 | 0.06169 | 0.0204 | 19.2624
16.5 | 1.2135 | 0.06557 | 0.0209 | 18.5069
17 | 1.2062 | 0.0722 | 0.0206 | 16.7064
17.5 | 1.1951 | 0.07978 | 0.0196 | 14.9799
18 | 1.1783 | 0.08854 | 0.0175 | 13.3081
18.5 | 1.1674 | 0.09673 | 0.0147 | 12.0686
19 | 1.1505 | 0.10628 | 0.0108 | 10.8252
20 | 0.8051 | 0.21986 | -0.0497 | 3.6619

## 19. Re 250k Mach 0.10 (1)
BIGFOIL.COM POLAR EXPORT
GA 40-217
GA 40-217 |  |  |  | Cl Max: | 1.431 | at alpha= | 13 | deg
JavaFoil+Calcfoil stall+Eppler ext transition |  |  |  | L/D Max: | 69.168 | at alpha= | 6.5 | deg
Re: | 250000 |  |  | Cd Min: | 0.00975 | at alpha= | -1 | deg
Mach: | 0.1 |  |  | Cl=0 at alpha= | -1.6774 | deg
|  |  |  | @ Cl=0.1, Cd= | 0.0098068
|  |  |  | @ Cl=0.4, Cd= | 0.010323
|  |  |  | @ Cl=0.6, Cd= | 0.011121
alpha (deg) | Cl | Cd | Cm | Cl/Cd
-18.5 | -0.642 | 0.19003 | 0.002 | -3.381
-18 | -0.661 | 0.17757 | 0.002 | -3.725
-17.5 | -0.68 | 0.17104 | 0.002 | -3.974
-17 | -0.697 | 0.15991 | 0.001 | -4.36
-16.5 | -0.713 | 0.15343 | 0.001 | -4.649
-16 | -0.728 | 0.14232 | 0 | -5.114
-15.5 | -0.741 | 0.1344 | 0 | -5.511
-15 | -0.752 | 0.12922 | 0 | -5.816
-14.5 | -0.76 | 0.12244 | -0.001 | -6.207
-14 | -0.766 | 0.11375 | -0.001 | -6.736
-13.5 | -0.769 | 0.10661 | -0.002 | -7.215
-13 | -0.769 | 0.10106 | -0.002 | -7.614
-12.5 | -0.766 | 0.09489 | -0.003 | -8.075
-12 | -0.759 | 0.09075 | -0.003 | -8.36
-11.5 | -0.749 | 0.08484 | -0.003 | -8.829
-11 | -0.735 | 0.0792 | -0.003 | -9.275
-10.5 | -0.718 | 0.07462 | -0.004 | -9.622
-10 | -0.697 | 0.06936 | -0.005 | -10.048
-9.5 | -0.672 | 0.06502 | -0.005 | -10.342
-9 | -0.645 | 0.06133 | -0.006 | -10.51
-8.5 | -0.614 | 0.0571 | -0.007 | -10.75
-8 | -0.58 | 0.05357 | -0.007 | -10.824
-7.5 | -0.543 | 0.04966 | -0.008 | -10.94
-7 | -0.507 | 0.04566 | -0.01 | -11.112
-6.5 | -0.463 | 0.044 | -0.01 | -10.521
-6 | -0.418 | 0.04177 | -0.009 | -10.017
-5.5 | -0.374 | 0.04013 | -0.01 | -9.307
-5 | -0.328 | 0.03778 | -0.011 | -8.673
-4.5 | -0.342 | 0.01387 | -0.024 | -24.673
-4 | -0.284 | 0.01382 | -0.025 | -20.525
-3.5 | -0.224 | 0.01348 | -0.027 | -16.609
-3 | -0.163 | 0.01281 | -0.028 | -12.739
-2.5 | -0.102 | 0.01262 | -0.029 | -8.061
-2 | -0.04 | 0.00982 | -0.03 | -4.069
-1.5 | 0.022 | 0.00976 | -0.031 | 2.253
-1 | 0.084 | 0.00975 | -0.032 | 8.629
-0.5 | 0.146 | 0.00997 | -0.033 | 14.667
0 | 0.207 | 0.01011 | -0.034 | 20.466
0.5 | 0.268 | 0.01017 | -0.036 | 26.338
1 | 0.329 | 0.0103 | -0.037 | 31.886
1.5 | 0.389 | 0.01029 | -0.038 | 37.809
2 | 0.449 | 0.01047 | -0.039 | 42.902
2.5 | 0.509 | 0.01073 | -0.04 | 47.449
3 | 0.569 | 0.01096 | -0.041 | 51.877
3.5 | 0.625 | 0.01125 | -0.042 | 55.6
4 | 0.684 | 0.01168 | -0.043 | 58.503
4.5 | 0.74 | 0.01204 | -0.044 | 61.499
5 | 0.797 | 0.01236 | -0.045 | 64.457
5.5 | 0.852 | 0.01296 | -0.046 | 65.719
6 | 0.906 | 0.0135 | -0.047 | 67.099
6.5 | 0.962 | 0.0139 | -0.048 | 69.168
7 | 1.025 | 0.01937 | -0.049 | 52.935
7.5 | 1.074 | 0.02177 | -0.05 | 49.366
8 | 1.123 | 0.02286 | -0.051 | 49.129
8.5 | 1.169 | 0.02338 | -0.052 | 50.012
9 | 1.213 | 0.02472 | -0.053 | 49.05
9.5 | 1.253 | 0.02608 | -0.054 | 48.049
10 | 1.291 | 0.02761 | -0.055 | 46.754
10.5 | 1.324 | 0.02962 | -0.056 | 44.715
11 | 1.355 | 0.03125 | -0.057 | 43.347
11.5 | 1.381 | 0.03395 | -0.058 | 40.662
12 | 1.402 | 0.03601 | -0.059 | 38.951
12.5 | 1.42 | 0.03826 | -0.059 | 37.105
13 | 1.431 | 0.0412 | -0.06 | 34.731
13.5 | 1.424 | 0.04642 | -0.06 | 30.676
14 | 1.266 | 0.10032 | -0.04 | 12.615
14.5 | 1.257 | 0.11154 | -0.034 | 11.268
15 | 1.255 | 0.1183 | -0.032 | 10.606
15.5 | 1.252 | 0.12738 | -0.033 | 9.827
16 | 1.244 | 0.1347 | -0.032 | 9.238
16.5 | 1.234 | 0.14143 | -0.03 | 8.723
17 | 1.222 | 0.1497 | -0.03 | 8.163
17.5 | 1.205 | 0.15698 | -0.026 | 7.677
18 | 1.188 | 0.16821 | -0.026 | 7.064

## 20. Re 250k Mach 0.10 (2)
BIGFOIL.COM POLAR EXPORT
GA 40-217
GA 40-217 |  |  |  | Cl Max: | 1.2013 | at alpha= | 16.5 | deg
XFOIL ncrit=9 |  |  |  | L/D Max: | 72.0101 | at alpha= | 8 | deg
Re: | 250000 |  |  | Cd Min: | 0.22101 | at alpha= | 20 | deg
Mach: | 0.1 |  |  | Cl=0 at alpha= | -1.4937 | deg
|  |  |  | @ Cl=0.1, Cd= | 0.014766
|  |  |  | @ Cl=0.4, Cd= | 0.016311
|  |  |  | @ Cl=0.6, Cd= | 0.017083
alpha (deg) | Cl | Cd | Cm | Cl/Cd
-15 | -0.4415 | 0.15211 | -0.0292 | -2.9025
-14.5 | -0.4258 | 0.1456 | -0.0321 | -2.9245
-14 | -0.4548 | 0.12974 | -0.0453 | -3.5055
-13.5 | -0.4195 | 0.12709 | -0.0426 | -3.3008
-13 | -0.41 | 0.11943 | -0.0468 | -3.433
-12.5 | -0.497 | 0.09225 | -0.0719 | -5.3875
-12 | -0.4221 | 0.09118 | -0.0696 | -4.6293
-11.5 | -0.4685 | 0.07395 | -0.0835 | -6.3354
-11 | -0.5247 | 0.06477 | -0.0854 | -8.101
-10.5 | -0.5679 | 0.05896 | -0.0824 | -9.632
-10 | -0.6229 | 0.05627 | -0.0729 | -11.0698
-8.5 | -0.6161 | 0.03273 | -0.0563 | -18.8237
-8 | -0.5753 | 0.02904 | -0.0544 | -19.8106
-7.5 | -0.5253 | 0.02601 | -0.0534 | -20.1961
-7 | -0.4663 | 0.0232 | -0.0541 | -20.0991
-6.5 | -0.4141 | 0.02146 | -0.054 | -19.2964
-6 | -0.3662 | 0.01995 | -0.0528 | -18.3559
-5.5 | -0.3276 | 0.01861 | -0.0507 | -17.6034
-5 | -0.2925 | 0.01742 | -0.0476 | -16.791
-4.5 | -0.2541 | 0.01652 | -0.0453 | -15.3814
-4 | -0.2258 | 0.01472 | -0.0416 | -15.3397
-3.5 | -0.2118 | 0.01274 | -0.0347 | -16.6248
-3 | -0.1617 | 0.01328 | -0.0333 | -12.1762
-2.5 | -0.1089 | 0.01384 | -0.0319 | -7.8685
-2 | -0.0539 | 0.01445 | -0.0307 | -3.7301
-1.5 | -0.0007 | 0.01463 | -0.0309 | -0.047847
-1 | 0.0548 | 0.01475 | -0.0311 | 3.7153
-0.5 | 0.1106 | 0.01477 | -0.0316 | 7.4882
0 | 0.1654 | 0.01501 | -0.0317 | 11.0193
0.5 | 0.2175 | 0.01529 | -0.032 | 14.225
1 | 0.2724 | 0.01546 | -0.032 | 17.6197
1.5 | 0.329 | 0.01559 | -0.0325 | 21.1033
2 | 0.3764 | 0.01618 | -0.0319 | 23.2633
2.5 | 0.4285 | 0.01647 | -0.0317 | 26.017
3 | 0.4857 | 0.01654 | -0.0321 | 29.3652
3.5 | 0.5292 | 0.01715 | -0.0306 | 30.8571
4 | 0.5842 | 0.01708 | -0.0304 | 34.2037
4.5 | 0.6356 | 0.01709 | -0.0296 | 37.1913
5 | 0.7013 | 0.01576 | -0.0297 | 44.4987
5.5 | 0.7533 | 0.01519 | -0.0283 | 49.5918
6 | 0.799 | 0.01501 | -0.0263 | 53.2312
6.5 | 0.8475 | 0.01448 | -0.0243 | 58.529
7 | 0.8941 | 0.01373 | -0.0218 | 65.1202
7.5 | 0.944 | 0.01346 | -0.0209 | 70.1337
8 | 0.9995 | 0.01388 | -0.0223 | 72.0101
8.5 | 0.9784 | 0.01613 | -0.0133 | 60.6572
9 | 0.9548 | 0.01952 | -0.0051 | 48.9139
9.5 | 0.9465 | 0.02313 | 0.0002 | 40.9209
10 | 0.9492 | 0.02644 | 0.0039 | 35.9002
10.5 | 0.9568 | 0.02966 | 0.007 | 32.2589
11 | 0.9658 | 0.03296 | 0.0097 | 29.3022
11.5 | 0.9807 | 0.03601 | 0.0118 | 27.2341
12 | 0.9967 | 0.03909 | 0.0137 | 25.4976
12.5 | 1.0194 | 0.04176 | 0.0151 | 24.4109
13 | 1.0425 | 0.04447 | 0.0166 | 23.4428
13.5 | 1.0671 | 0.04715 | 0.0176 | 22.632
14 | 1.0958 | 0.04968 | 0.0189 | 22.0572
14.5 | 1.1204 | 0.05261 | 0.0196 | 21.2963
15 | 1.1518 | 0.05533 | 0.0206 | 20.8169
15.5 | 1.1681 | 0.05937 | 0.0212 | 19.6749
16 | 1.1839 | 0.0634 | 0.0214 | 18.6735
16.5 | 1.2013 | 0.06813 | 0.0217 | 17.6325
17 | 1.1893 | 0.07552 | 0.0211 | 15.7481
17.5 | 1.1718 | 0.08419 | 0.0194 | 13.9185
18 | 1.1457 | 0.0946 | 0.0162 | 12.111
18.5 | 1.1114 | 0.10705 | 0.0109 | 10.3821
19 | 1.0469 | 0.12652 | 0.0003 | 8.2746
19.5 | 0.9057 | 0.16959 | -0.0259 | 5.3405
20 | 0.8063 | 0.22101 | -0.0503 | 3.6483

## 21. Re 250k Mach 0.25 (1)
BIGFOIL.COM POLAR EXPORT
GA 40-217
GA 40-217 |  |  |  | Cl Max: | 1.377 | at alpha= | 12 | deg
JavaFoil+Calcfoil stall+Eppler ext transition |  |  |  | L/D Max: | 67.853 | at alpha= | 6.5 | deg
Re: | 250000 |  |  | Cd Min: | 0.00986 | at alpha= | -1.5 | deg
Mach: | 0.25 |  |  | Cl=0 at alpha= | -1.6797 | deg
|  |  |  | @ Cl=0.1, Cd= | 0.0099181
|  |  |  | @ Cl=0.4, Cd= | 0.010563
|  |  |  | @ Cl=0.6, Cd= | 0.011353
alpha (deg) | Cl | Cd | Cm | Cl/Cd
-16 | -0.418 | 0.17162 | 0 | -2.434
-15.5 | -0.466 | 0.15717 | 0 | -2.964
-15 | -0.51 | 0.14778 | 0 | -3.452
-14.5 | -0.55 | 0.14002 | -0.001 | -3.929
-14 | -0.586 | 0.12392 | -0.001 | -4.728
-13.5 | -0.617 | 0.11941 | -0.002 | -5.166
-13 | -0.642 | 0.1079 | -0.002 | -5.954
-12.5 | -0.663 | 0.10254 | -0.003 | -6.462
-12 | -0.677 | 0.09699 | -0.003 | -6.977
-11.5 | -0.684 | 0.09126 | -0.003 | -7.5
-11 | -0.687 | 0.08417 | -0.003 | -8.157
-10.5 | -0.683 | 0.07812 | -0.004 | -8.739
-10 | -0.673 | 0.07283 | -0.004 | -9.241
-9.5 | -0.658 | 0.06795 | -0.005 | -9.688
-9 | -0.638 | 0.06308 | -0.006 | -10.112
-8.5 | -0.612 | 0.05858 | -0.007 | -10.453
-8 | -0.583 | 0.05465 | -0.007 | -10.666
-7.5 | -0.549 | 0.05009 | -0.008 | -10.968
-7 | -0.512 | 0.04685 | -0.009 | -10.928
-6.5 | -0.47 | 0.04466 | -0.008 | -10.524
-6 | -0.427 | 0.0421 | -0.009 | -10.141
-5.5 | -0.382 | 0.04055 | -0.01 | -9.414
-5 | -0.335 | 0.03816 | -0.011 | -8.791
-4.5 | -0.35 | 0.01414 | -0.025 | -24.775
-4 | -0.291 | 0.01412 | -0.026 | -20.572
-3.5 | -0.229 | 0.01378 | -0.027 | -16.638
-3 | -0.167 | 0.01343 | -0.029 | -12.453
-2.5 | -0.104 | 0.0127 | -0.03 | -8.226
-2 | -0.041 | 0.00993 | -0.031 | -4.136
-1.5 | 0.023 | 0.00986 | -0.032 | 2.293
-1 | 0.086 | 0.00987 | -0.033 | 8.758
-0.5 | 0.15 | 0.01009 | -0.034 | 14.893
0 | 0.212 | 0.01012 | -0.035 | 20.945
0.5 | 0.274 | 0.01044 | -0.036 | 26.291
1 | 0.337 | 0.01058 | -0.037 | 31.832
1.5 | 0.399 | 0.01056 | -0.039 | 37.764
2 | 0.46 | 0.01076 | -0.04 | 42.8
2.5 | 0.522 | 0.01098 | -0.041 | 47.496
3 | 0.583 | 0.01124 | -0.042 | 51.832
3.5 | 0.64 | 0.01162 | -0.043 | 55.1
4 | 0.7 | 0.01212 | -0.044 | 57.763
4.5 | 0.758 | 0.01251 | -0.045 | 60.585
5 | 0.815 | 0.01302 | -0.046 | 62.613
5.5 | 0.871 | 0.01352 | -0.047 | 64.403
6 | 0.927 | 0.01401 | -0.048 | 66.216
6.5 | 0.984 | 0.0145 | -0.049 | 67.853
7 | 1.046 | 0.02174 | -0.051 | 48.126
7.5 | 1.097 | 0.02289 | -0.052 | 47.942
8 | 1.145 | 0.02407 | -0.053 | 47.576
8.5 | 1.19 | 0.02459 | -0.054 | 48.397
9 | 1.231 | 0.0262 | -0.055 | 46.999
9.5 | 1.269 | 0.02778 | -0.056 | 45.671
10 | 1.301 | 0.02992 | -0.056 | 43.494
10.5 | 1.329 | 0.03185 | -0.057 | 41.74
11 | 1.352 | 0.03392 | -0.058 | 39.849
11.5 | 1.368 | 0.03691 | -0.059 | 37.053
12 | 1.377 | 0.03969 | -0.06 | 34.686
12.5 | 1.37 | 0.04357 | -0.06 | 31.441
13 | 1.199 | 0.0952 | -0.037 | 12.592
13.5 | 1.185 | 0.10419 | -0.032 | 11.372
14 | 1.173 | 0.11277 | -0.031 | 10.406
14.5 | 1.153 | 0.11694 | -0.024 | 9.858
15 | 1.13 | 0.12747 | -0.025 | 8.868
15.5 | 1.102 | 0.1366 | -0.025 | 8.068
16 | 1.068 | 0.14755 | -0.025 | 7.24
16.5 | 1.029 | 0.15912 | -0.025 | 6.468
17 | 0.985 | 0.16861 | -0.026 | 5.844

## 22. Re 250k Mach 0.25 (2)
BIGFOIL.COM POLAR EXPORT
GA 40-217
GA 40-217 |  |  |  | Cl Max: | 1.1266 | at alpha= | 15.5 | deg
XFOIL ncrit=9 |  |  |  | L/D Max: | 68.3656 | at alpha= | 7.5 | deg
Re: | 250000 |  |  | Cd Min: | 0.22723 | at alpha= | 20 | deg
Mach: | 0.25 |  |  | Cl=0 at alpha= | -1.4834 | deg
|  |  |  | @ Cl=0.1, Cd= | 0.015282
|  |  |  | @ Cl=0.4, Cd= | 0.01694
|  |  |  | @ Cl=0.6, Cd= | 0.017647
alpha (deg) | Cl | Cd | Cm | Cl/Cd
-13.5 | -0.3952 | 0.13256 | -0.0424 | -2.9813
-13 | -0.416 | 0.11833 | -0.0552 | -3.5156
-12.5 | -0.3819 | 0.11077 | -0.0598 | -3.4477
-12 | -0.364 | 0.10216 | -0.0665 | -3.563
-11.5 | -0.4532 | 0.08069 | -0.0846 | -5.6166
-11 | -0.521 | 0.07263 | -0.0867 | -7.1733
-10.5 | -0.5783 | 0.06812 | -0.0827 | -8.4894
-10 | -0.5367 | 0.05781 | -0.085 | -9.2839
-9.5 | -0.562 | 0.05327 | -0.0801 | -10.55
-8.5 | -0.6069 | 0.03621 | -0.0633 | -16.7606
-8 | -0.5765 | 0.03168 | -0.0602 | -18.1976
-7.5 | -0.5347 | 0.0282 | -0.0578 | -18.961
-7 | -0.4806 | 0.02532 | -0.0571 | -18.981
-6.5 | -0.419 | 0.02255 | -0.0579 | -18.5809
-6 | -0.3651 | 0.021 | -0.0574 | -17.3857
-5.5 | -0.3232 | 0.01928 | -0.0552 | -16.7635
-5 | -0.2873 | 0.01816 | -0.052 | -15.8205
-4.5 | -0.2511 | 0.01716 | -0.0489 | -14.6329
-4 | -0.2139 | 0.01607 | -0.0458 | -13.3105
-3.5 | -0.217 | 0.01303 | -0.0371 | -16.6539
-3 | -0.1668 | 0.01349 | -0.0349 | -12.3647
-2.5 | -0.1116 | 0.01411 | -0.0332 | -7.9093
-2 | -0.0584 | 0.0149 | -0.0318 | -3.9195
-1.5 | -0.0019 | 0.01516 | -0.0316 | -0.12533
-1 | 0.0554 | 0.01515 | -0.0319 | 3.6568
-0.5 | 0.1127 | 0.01532 | -0.0323 | 7.3564
0 | 0.1649 | 0.01565 | -0.0322 | 10.5367
0.5 | 0.2208 | 0.01584 | -0.0324 | 13.9394
1 | 0.2793 | 0.01593 | -0.0327 | 17.533
1.5 | 0.3274 | 0.01657 | -0.0323 | 19.7586
2 | 0.3804 | 0.01691 | -0.0318 | 22.4956
2.5 | 0.4388 | 0.017 | -0.0322 | 25.8118
3 | 0.4816 | 0.01782 | -0.0306 | 27.0258
3.5 | 0.537 | 0.01789 | -0.0302 | 30.0168
4 | 0.6019 | 0.01764 | -0.031 | 34.1213
4.5 | 0.6434 | 0.01796 | -0.0286 | 35.8241
5 | 0.7067 | 0.0167 | -0.0278 | 42.3174
5.5 | 0.7636 | 0.01604 | -0.0267 | 47.606
6 | 0.8224 | 0.01544 | -0.0259 | 53.2642
6.5 | 0.8666 | 0.01488 | -0.0226 | 58.2392
7 | 0.9116 | 0.01407 | -0.0191 | 64.7903
7.5 | 0.9537 | 0.01395 | -0.0164 | 68.3656
8 | 0.9888 | 0.01574 | -0.016 | 62.8208
8.5 | 0.9491 | 0.01859 | -0.0049 | 51.0543
9 | 0.9305 | 0.02263 | 0.0015 | 41.118
9.5 | 0.9262 | 0.02642 | 0.0059 | 35.0568
10 | 0.9316 | 0.02987 | 0.0092 | 31.1885
10.5 | 0.9399 | 0.03335 | 0.012 | 28.1829
11 | 0.9525 | 0.03673 | 0.0144 | 25.9325
11.5 | 0.9698 | 0.03991 | 0.0164 | 24.2997
12 | 0.9901 | 0.04295 | 0.0183 | 23.0524
12.5 | 1.0134 | 0.04584 | 0.02 | 22.1073
13 | 1.04 | 0.04867 | 0.0213 | 21.3684
13.5 | 1.069 | 0.05147 | 0.0228 | 20.7694
14 | 1.0917 | 0.055 | 0.0238 | 19.8491
14.5 | 1.1173 | 0.05844 | 0.0247 | 19.1188
15 | 1.1258 | 0.06387 | 0.0254 | 17.6264
15.5 | 1.1266 | 0.0702 | 0.0253 | 16.0484
16 | 1.1261 | 0.0767 | 0.0244 | 14.6819
16.5 | 1.1193 | 0.08464 | 0.023 | 13.2242
17 | 1.0837 | 0.09662 | 0.0185 | 11.2161
17.5 | 1.0418 | 0.11095 | 0.0115 | 9.3898
18 | 0.9945 | 0.12797 | 0.0016 | 7.7714
18.5 | 0.9392 | 0.14901 | -0.0117 | 6.3029
19 | 0.7995 | 0.20942 | -0.0422 | 3.8177
19.5 | 0.8131 | 0.218 | -0.0462 | 3.7298
20 | 0.8138 | 0.22723 | -0.054 | 3.5814

## 23. Re 250k Mach 0.50 (1)
BIGFOIL.COM POLAR EXPORT
GA 40-217
GA 40-217 |  |  |  | Cl Max: | 1.231 | at alpha= | 20 | deg
JavaFoil+Calcfoil stall+Eppler ext transition |  |  |  | L/D Max: | 61.104 | at alpha= | 6 | deg
Re: | 250000 |  |  | Cd Min: | 0.01059 | at alpha= | -0.5 | deg
Mach: | 0.5 |  |  | Cl=0 at alpha= | -1.6761 | deg
|  |  |  | @ Cl=0.1, Cd= | 0.010769
|  |  |  | @ Cl=0.4, Cd= | 0.011819
|  |  |  | @ Cl=0.6, Cd= | 0.012677
alpha (deg) | Cl | Cd | Cm | Cl/Cd
-20 | -1.03 | 0.27894 | 0.006 | -3.691
-19.5 | -1.003 | 0.27494 | 0.005 | -3.647
-19 | -0.976 | 0.2623 | 0.004 | -3.719
-18.5 | -0.946 | 0.243 | 0.004 | -3.894
-18 | -0.917 | 0.23048 | 0.003 | -3.98
-17.5 | -0.89 | 0.22534 | 0.002 | -3.948
-17 | -0.862 | 0.22029 | 0.002 | -3.915
-16.5 | -0.835 | 0.21256 | 0.001 | -3.929
-16 | -0.808 | 0.20675 | 0.001 | -3.907
-15.5 | -0.78 | 0.20411 | 0 | -3.823
-15 | -0.753 | 0.20313 | -0.001 | -3.706
-14.5 | -0.725 | 0.18491 | -0.001 | -3.923
-14 | -0.698 | 0.18409 | -0.002 | -3.79
-13.5 | -0.668 | 0.17259 | -0.002 | -3.87
-13 | -0.64 | 0.16678 | -0.003 | -3.838
-12.5 | -0.612 | 0.15685 | -0.003 | -3.904
-12 | -0.585 | 0.15339 | -0.004 | -3.811
-11.5 | -0.557 | 0.15167 | -0.004 | -3.67
-11 | -0.529 | 0.15005 | -0.005 | -3.524
-10.5 | -0.501 | 0.14711 | -0.005 | -3.404
-10 | -0.472 | 0.11969 | -0.006 | -3.946
-9.5 | -0.444 | 0.12196 | -0.006 | -3.642
-9 | -0.416 | 0.11936 | -0.007 | -3.486
-8.5 | -0.388 | 0.18601 | -0.007 | -2.086
-8 | -0.359 | 0.08937 | -0.007 | -4.021
-7.5 | -0.331 | 0.0636 | -0.008 | -5.209
-7 | -0.459 | 0.05733 | -0.008 | -8.015
-6.5 | -0.472 | 0.04977 | -0.008 | -9.49
-6 | -0.45 | 0.0458 | -0.01 | -9.822
-5.5 | -0.413 | 0.04141 | -0.012 | -9.977
-5 | -0.367 | 0.04052 | -0.011 | -9.044
-4.5 | -0.317 | 0.03802 | -0.012 | -8.328
-4 | -0.264 | 0.03611 | -0.014 | -7.303
-3.5 | -0.253 | 0.01512 | -0.03 | -16.738
-3 | -0.185 | 0.01461 | -0.031 | -12.648
-2.5 | -0.116 | 0.01419 | -0.032 | -8.144
-2 | -0.046 | 0.01384 | -0.034 | -3.293
-1.5 | 0.025 | 0.01081 | -0.035 | 2.33
-1 | 0.096 | 0.01078 | -0.036 | 8.953
-0.5 | 0.168 | 0.01059 | -0.038 | 15.852
0 | 0.234 | 0.01111 | -0.039 | 21.098
0.5 | 0.303 | 0.01153 | -0.04 | 26.322
1 | 0.372 | 0.0117 | -0.041 | 31.824
1.5 | 0.44 | 0.01199 | -0.042 | 36.741
2 | 0.508 | 0.01213 | -0.044 | 41.903
2.5 | 0.576 | 0.01253 | -0.045 | 45.957
3 | 0.643 | 0.01294 | -0.046 | 49.698
3.5 | 0.706 | 0.01351 | -0.047 | 52.234
4 | 0.77 | 0.01398 | -0.048 | 55.095
4.5 | 0.833 | 0.01475 | -0.049 | 56.494
5 | 0.895 | 0.01526 | -0.05 | 58.675
5.5 | 0.958 | 0.01594 | -0.052 | 60.119
6 | 1.018 | 0.01666 | -0.053 | 61.104
6.5 | 1.085 | 0.02533 | -0.055 | 42.839
7 | 1.137 | 0.02711 | -0.056 | 41.94
7.5 | 1.18 | 0.02898 | -0.057 | 40.732
8 | 1.212 | 0.03094 | -0.058 | 39.171
8.5 | 1.226 | 0.03415 | -0.059 | 35.891
9 | 1.209 | 0.03729 | -0.06 | 32.408
9.5 | 0.957 | 0.07043 | -0.023 | 13.586
10 | 0.666 | 0.08176 | -0.031 | 8.146
10.5 | 0.692 | 0.11926 | -0.027 | 5.805
11 | 0.72 | 0.12645 | -0.028 | 5.697
11.5 | 0.749 | 0.15009 | -0.031 | 4.991
12 | 0.777 | 0.15612 | -0.031 | 4.977
12.5 | 0.805 | 0.15909 | -0.032 | 5.059
13 | 0.833 | 0.16485 | -0.033 | 5.052
13.5 | 0.864 | 0.18126 | -0.038 | 4.766
14 | 0.891 | 0.19567 | -0.038 | 4.553
14.5 | 0.919 | 0.20419 | -0.039 | 4.5
15 | 0.946 | 0.20642 | -0.04 | 4.585
15.5 | 0.974 | 0.21493 | -0.041 | 4.533
16 | 1.003 | 0.21838 | -0.043 | 4.593
16.5 | 1.036 | 0.23748 | -0.047 | 4.363
17 | 1.062 | 0.24748 | -0.047 | 4.291
17.5 | 1.089 | 0.25983 | -0.048 | 4.191
18 | 1.117 | 0.26036 | -0.048 | 4.288
18.5 | 1.144 | 0.26693 | -0.049 | 4.286
19 | 1.171 | 0.27211 | -0.05 | 4.305
19.5 | 1.203 | 0.28187 | -0.053 | 4.269
20 | 1.231 | 0.29419 | -0.055 | 4.186

## 24. Re 250k Mach 0.50 (2)
BIGFOIL.COM POLAR EXPORT
GA 40-217
GA 40-217 |  |  |  | Cl Max: | 0.974 | at alpha= | 12.5 | deg
XFOIL ncrit=9 |  |  |  | L/D Max: | 44.9805 | at alpha= | 7.5 | deg
Re: | 250000 |  |  | Cd Min: | 0.24712 | at alpha= | -20 | deg
Mach: | 0.5 |  |  | Cl=0 at alpha= | -1.3465 | deg
|  |  |  | @ Cl=0.1, Cd= | 0.018267
|  |  |  | @ Cl=0.4, Cd= | 0.022741
|  |  |  | @ Cl=0.6, Cd= | 0.025629
alpha (deg) | Cl | Cd | Cm | Cl/Cd
-20 | -0.618 | 0.24712 | 0.0178 | -2.5008
-19.5 | -0.5926 | 0.23943 | 0.0137 | -2.475
-19 | -0.5696 | 0.23194 | 0.0087 | -2.4558
-18.5 | -0.5558 | 0.22473 | 0.001 | -2.4732
-18 | -0.5284 | 0.21597 | -0.0025 | -2.4466
-17.5 | -0.5037 | 0.20855 | -0.0067 | -2.4152
-17 | -0.4814 | 0.20096 | -0.0118 | -2.3955
-16.5 | -0.4783 | 0.19372 | -0.021 | -2.469
-16 | -0.4419 | 0.18468 | -0.0229 | -2.3928
-15.5 | -0.4172 | 0.17722 | -0.0274 | -2.3541
-15 | -0.4106 | 0.16895 | -0.0366 | -2.4303
-14.5 | -0.3769 | 0.1605 | -0.0405 | -2.3483
-14 | -0.3423 | 0.15155 | -0.05 | -2.2587
-13.5 | -0.3368 | 0.14242 | -0.0565 | -2.3648
-13 | -0.3156 | 0.1362 | -0.057 | -2.3172
-12.5 | -0.3303 | 0.12664 | -0.0655 | -2.6082
-12 | -0.306 | 0.11945 | -0.0653 | -2.5617
-11.5 | -0.2917 | 0.11265 | -0.0672 | -2.5894
-11 | -0.3045 | 0.10167 | -0.0746 | -2.995
-10.5 | -0.2895 | 0.09506 | -0.076 | -3.0454
-10 | -0.3362 | 0.07245 | -0.091 | -4.6404
-9.5 | -0.3647 | 0.06205 | -0.0965 | -5.8775
-9 | -0.4 | 0.05317 | -0.0995 | -7.523
-8.5 | -0.4295 | 0.0464 | -0.0986 | -9.2565
-8 | -0.4536 | 0.04056 | -0.0948 | -11.1834
-7.5 | -0.467 | 0.0357 | -0.0885 | -13.0812
-7 | -0.4607 | 0.03174 | -0.0819 | -14.5148
-6.5 | -0.4213 | 0.02795 | -0.0783 | -15.0733
-6 | -0.3574 | 0.02497 | -0.0778 | -14.3132
-5.5 | -0.2825 | 0.02245 | -0.0779 | -12.5835
-5 | -0.2363 | 0.02098 | -0.0746 | -11.2631
-4.5 | -0.2138 | 0.01959 | -0.0688 | -10.9137
-4 | -0.1939 | 0.01856 | -0.0617 | -10.4472
-3.5 | -0.1656 | 0.01764 | -0.056 | -9.3878
-3 | -0.1895 | 0.01485 | -0.0431 | -12.7609
-2.5 | -0.1352 | 0.01566 | -0.039 | -8.6335
-2 | -0.0768 | 0.01673 | -0.0364 | -4.5906
-1.5 | -0.0187 | 0.01788 | -0.0341 | -1.0459
-1 | 0.0422 | 0.01784 | -0.0337 | 2.3655
-0.5 | 0.1004 | 0.01827 | -0.033 | 5.4953
0 | 0.1456 | 0.01897 | -0.0312 | 7.6753
0.5 | 0.2087 | 0.01916 | -0.0311 | 10.8925
1.5 | 0.2955 | 0.02095 | -0.0265 | 14.105
2 | 0.367 | 0.02091 | -0.0272 | 17.5514
2.5 | 0.3769 | 0.02286 | -0.0207 | 16.4873
3 | 0.4582 | 0.02244 | -0.0224 | 20.4189
4 | 0.473 | 0.02602 | -0.0078 | 18.1783
4.5 | 0.5538 | 0.02504 | -0.0083 | 22.1166
5 | 0.5403 | 0.02781 | 0.0007 | 19.4283
5.5 | 0.6928 | 0.02224 | -0.0044 | 31.1511
6 | 0.743 | 0.02156 | 0.0001 | 34.462
6.5 | 0.802 | 0.02036 | 0.0039 | 39.391
7 | 0.8558 | 0.01962 | 0.0072 | 43.6188
7.5 | 0.923 | 0.02052 | 0.005 | 44.9805
8 | 0.8918 | 0.02514 | 0.0117 | 35.4733
8.5 | 0.8706 | 0.03019 | 0.0169 | 28.8374
9 | 0.8666 | 0.03487 | 0.0204 | 24.8523
9.5 | 0.8739 | 0.03916 | 0.0232 | 22.3161
10 | 0.8854 | 0.0434 | 0.0257 | 20.4009
10.5 | 0.9033 | 0.04739 | 0.028 | 19.061
11 | 0.9264 | 0.05115 | 0.0303 | 18.1114
11.5 | 0.9495 | 0.05519 | 0.0325 | 17.2042
12 | 0.9684 | 0.06009 | 0.0341 | 16.1158
12.5 | 0.974 | 0.06649 | 0.0346 | 14.6488
13 | 0.9604 | 0.07555 | 0.0331 | 12.7121
13.5 | 0.9364 | 0.08644 | 0.0293 | 10.8329
14 | 0.9099 | 0.09856 | 0.0235 | 9.2319
14.5 | 0.8814 | 0.11199 | 0.0159 | 7.8703
15 | 0.844 | 0.12836 | 0.0054 | 6.5753
15.5 | 0.7961 | 0.14985 | -0.0083 | 5.3126
16 | 0.7748 | 0.16791 | -0.0189 | 4.6144
16.5 | 0.7722 | 0.18189 | -0.0269 | 4.2454
17 | 0.7796 | 0.19359 | -0.0335 | 4.0271
17.5 | 0.7913 | 0.20429 | -0.0394 | 3.8734

## 25. Re 500k Mach 0.00 (1)
BIGFOIL.COM POLAR EXPORT
GA 40-217
GA 40-217 |  |  |  | Cl Max: | 1.467 | at alpha= | 14 | deg
JavaFoil+Calcfoil stall+Eppler ext transition |  |  |  | L/D Max: | 100.574 | at alpha= | 6.5 | deg
Re: | 500000 |  |  | Cd Min: | 0.00761 | at alpha= | -1.5 | deg
Mach: | 0 |  |  | Cl=0 at alpha= | -1.6774 | deg
|  |  |  | @ Cl=0.1, Cd= | 0.0076635
|  |  |  | @ Cl=0.4, Cd= | 0.0077651
|  |  |  | @ Cl=0.6, Cd= | 0.0080579
alpha (deg) | Cl | Cd | Cm | Cl/Cd
-19 | -0.676 | 0.17996 | 0.003 | -3.758
-18.5 | -0.693 | 0.16776 | 0.002 | -4.129
-18 | -0.709 | 0.15912 | 0.002 | -4.454
-17.5 | -0.724 | 0.1557 | 0.002 | -4.648
-17 | -0.738 | 0.1463 | 0.001 | -5.043
-16.5 | -0.751 | 0.13541 | 0.001 | -5.543
-16 | -0.762 | 0.12922 | 0 | -5.896
-15.5 | -0.771 | 0.12237 | 0 | -6.303
-15 | -0.779 | 0.11779 | 0 | -6.612
-14.5 | -0.784 | 0.11144 | -0.001 | -7.033
-14 | -0.787 | 0.10491 | -0.001 | -7.501
-13.5 | -0.787 | 0.09886 | -0.002 | -7.963
-13 | -0.785 | 0.09277 | -0.002 | -8.456
-12.5 | -0.779 | 0.08786 | -0.003 | -8.862
-12 | -0.769 | 0.08348 | -0.003 | -9.215
-11.5 | -0.757 | 0.07839 | -0.004 | -9.655
-11 | -0.741 | 0.07417 | -0.004 | -9.996
-10.5 | -0.723 | 0.06907 | -0.005 | -10.468
-10 | -0.701 | 0.0651 | -0.005 | -10.764
-9.5 | -0.675 | 0.06107 | -0.006 | -11.057
-9 | -0.646 | 0.0576 | -0.007 | -11.222
-8.5 | -0.615 | 0.05401 | -0.007 | -11.383
-8 | -0.582 | 0.0501 | -0.008 | -11.61
-7.5 | -0.658 | 0.01463 | -0.017 | -44.964
-7 | -0.502 | 0.04515 | -0.008 | -11.119
-6.5 | -0.461 | 0.04199 | -0.009 | -10.979
-6 | -0.51 | 0.01273 | -0.021 | -40.038
-5.5 | -0.456 | 0.01284 | -0.022 | -35.477
-5 | -0.4 | 0.01216 | -0.023 | -32.88
-4.5 | -0.342 | 0.0118 | -0.024 | -29.018
-4 | -0.284 | 0.0114 | -0.025 | -24.881
-3.5 | -0.223 | 0.01142 | -0.027 | -19.545
-3 | -0.162 | 0.01086 | -0.028 | -14.952
-2.5 | -0.101 | 0.01063 | -0.029 | -9.528
-2 | -0.04 | 0.00762 | -0.03 | -5.223
-1.5 | 0.022 | 0.00761 | -0.031 | 2.879
-1 | 0.084 | 0.00763 | -0.033 | 10.979
-0.5 | 0.146 | 0.00776 | -0.034 | 18.763
0 | 0.209 | 0.00775 | -0.035 | 26.995
0.5 | 0.272 | 0.0078 | -0.036 | 34.846
1 | 0.334 | 0.00784 | -0.037 | 42.594
1.5 | 0.396 | 0.00776 | -0.038 | 51.065
2 | 0.459 | 0.00784 | -0.04 | 58.55
2.5 | 0.521 | 0.00796 | -0.041 | 65.452
3 | 0.583 | 0.00803 | -0.042 | 72.62
3.5 | 0.644 | 0.00813 | -0.043 | 79.188
4 | 0.697 | 0.00842 | -0.044 | 82.79
4.5 | 0.754 | 0.00864 | -0.045 | 87.265
5 | 0.81 | 0.00884 | -0.046 | 91.64
5.5 | 0.867 | 0.00912 | -0.047 | 95.009
6 | 0.923 | 0.0094 | -0.048 | 98.158
6.5 | 0.979 | 0.00973 | -0.049 | 100.574
7 | 1.026 | 0.01618 | -0.05 | 63.428
7.5 | 1.075 | 0.01855 | -0.05 | 57.956
8 | 1.124 | 0.01948 | -0.051 | 57.693
8.5 | 1.171 | 0.01991 | -0.052 | 58.803
9 | 1.215 | 0.02101 | -0.053 | 57.812
9.5 | 1.256 | 0.02229 | -0.054 | 56.35
10 | 1.294 | 0.02353 | -0.055 | 55.019
10.5 | 1.329 | 0.02534 | -0.056 | 52.43
11 | 1.36 | 0.02677 | -0.057 | 50.813
11.5 | 1.388 | 0.02873 | -0.058 | 48.317
12 | 1.412 | 0.03063 | -0.059 | 46.107
12.5 | 1.432 | 0.03233 | -0.06 | 44.307
13 | 1.448 | 0.03437 | -0.06 | 42.133
13.5 | 1.46 | 0.03634 | -0.061 | 40.176
14 | 1.467 | 0.03898 | -0.062 | 37.63
14.5 | 1.467 | 0.04246 | -0.062 | 34.553
15 | 1.462 | 0.04638 | -0.063 | 31.526
15.5 | 1.446 | 0.05324 | -0.063 | 27.151
16 | 1.311 | 0.10436 | -0.049 | 12.563
16.5 | 1.275 | 0.12495 | -0.042 | 10.202
17 | 1.258 | 0.13576 | -0.039 | 9.265
17.5 | 1.248 | 0.14268 | -0.04 | 8.746
18 | 1.229 | 0.15293 | -0.037 | 8.039
18.5 | 1.212 | 0.16179 | -0.035 | 7.493
19 | 1.195 | 0.16964 | -0.035 | 7.043

## 26. Re 500k Mach 0.00 (2)
BIGFOIL.COM POLAR EXPORT
GA 40-217
GA 40-217 |  |  |  | Cl Max: | 1.2392 | at alpha= | 18.5 | deg
XFOIL ncrit=9 |  |  |  | L/D Max: | 96.653 | at alpha= | 7 | deg
Re: | 500000 |  |  | Cd Min: | 0.14965 | at alpha= | -15.5 | deg
Mach: | 0 |  |  | Cl=0 at alpha= | -1.5724 | deg
|  |  |  | @ Cl=0.1, Cd= | 0.0090982
|  |  |  | @ Cl=0.4, Cd= | 0.0094291
|  |  |  | @ Cl=0.6, Cd= | 0.0096964
alpha (deg) | Cl | Cd | Cm | Cl/Cd
-15.5 | -0.4733 | 0.14965 | -0.0292 | -3.1627
-15 | -0.4586 | 0.14365 | -0.0312 | -3.1925
-14.5 | -0.4429 | 0.13803 | -0.0337 | -3.2087
-14 | -0.4354 | 0.12991 | -0.0379 | -3.3516
-13.5 | -0.5178 | 0.09099 | -0.068 | -5.6907
-13 | -0.5675 | 0.0774 | -0.0773 | -7.332
-12.5 | -0.6215 | 0.06896 | -0.0788 | -9.0125
-12 | -0.6705 | 0.06303 | -0.0764 | -10.6378
-10.5 | -0.7755 | 0.03378 | -0.0566 | -22.9574
-10 | -0.7506 | 0.02964 | -0.0537 | -25.3239
-9.5 | -0.7124 | 0.02692 | -0.0522 | -26.4636
-9 | -0.671 | 0.02463 | -0.0509 | -27.2432
-8.5 | -0.6237 | 0.02232 | -0.0502 | -27.9435
-8 | -0.5784 | 0.0208 | -0.049 | -27.8077
-7.5 | -0.5284 | 0.01886 | -0.049 | -28.017
-7 | -0.4843 | 0.01771 | -0.0475 | -27.3461
-6.5 | -0.4445 | 0.01633 | -0.0455 | -27.2198
-6 | -0.4034 | 0.01543 | -0.0436 | -26.1439
-5.5 | -0.3629 | 0.01447 | -0.0415 | -25.0795
-5 | -0.3191 | 0.01367 | -0.04 | -23.3431
-4.5 | -0.2737 | 0.01297 | -0.0386 | -21.1025
-4 | -0.2255 | 0.01232 | -0.0378 | -18.3036
-3.5 | -0.2012 | 0.00964 | -0.0339 | -20.8714
-3 | -0.1588 | 0.00875 | -0.032 | -18.1486
-2.5 | -0.104 | 0.00879 | -0.0319 | -11.8316
-2 | -0.0484 | 0.00889 | -0.0319 | -5.4443
-1.5 | 0.0082 | 0.00901 | -0.0321 | 0.9101
-1 | 0.0659 | 0.00911 | -0.0327 | 7.2338
-0.5 | 0.1237 | 0.00909 | -0.0334 | 13.6084
0 | 0.1815 | 0.00913 | -0.0341 | 19.8795
0.5 | 0.2396 | 0.00915 | -0.0349 | 26.1858
1 | 0.2975 | 0.00931 | -0.0357 | 31.9549
1.5 | 0.3546 | 0.00935 | -0.0364 | 37.9251
2 | 0.412 | 0.00945 | -0.0371 | 43.5979
2.5 | 0.4697 | 0.00953 | -0.0378 | 49.2865
3.5 | 0.5827 | 0.00973 | -0.0388 | 59.8869
4 | 0.6393 | 0.00962 | -0.039 | 66.4553
4.5 | 0.6942 | 0.00944 | -0.0389 | 73.5381
5 | 0.7483 | 0.00943 | -0.0389 | 79.3531
5.5 | 0.802 | 0.00945 | -0.0387 | 84.8677
6 | 0.8525 | 0.00938 | -0.0379 | 90.8849
6.5 | 0.9009 | 0.00944 | -0.0367 | 95.4343
7 | 0.9414 | 0.00974 | -0.0341 | 96.653
7.5 | 0.9452 | 0.0112 | -0.0254 | 84.3929
8 | 0.9234 | 0.01294 | -0.0126 | 71.3601
8.5 | 0.9327 | 0.01545 | -0.0084 | 60.3689
9 | 0.9535 | 0.01794 | -0.0069 | 53.1494
9.5 | 0.9687 | 0.02023 | -0.0037 | 47.8843
10 | 0.986 | 0.02251 | -0.0009 | 43.8028
10.5 | 1.0024 | 0.02497 | 0.0018 | 40.1442
11 | 1.0211 | 0.02738 | 0.0042 | 37.2936
11.5 | 1.0378 | 0.03003 | 0.0064 | 34.5588
12 | 1.0589 | 0.03248 | 0.0081 | 32.6016
12.5 | 1.0755 | 0.0354 | 0.0098 | 30.3814
13 | 1.096 | 0.03813 | 0.0111 | 28.7438
13.5 | 1.1067 | 0.04175 | 0.0127 | 26.5078
14 | 1.1278 | 0.04466 | 0.0135 | 25.253
14.5 | 1.1463 | 0.04788 | 0.0141 | 23.9411
15 | 1.1578 | 0.05176 | 0.0151 | 22.3686
15.5 | 1.1759 | 0.05528 | 0.0154 | 21.2717
16 | 1.1913 | 0.05913 | 0.0155 | 20.1471
16.5 | 1.2032 | 0.06337 | 0.0155 | 18.9869
17 | 1.2145 | 0.06793 | 0.0153 | 17.8787
17.5 | 1.2237 | 0.07296 | 0.0145 | 16.7722
18 | 1.2318 | 0.07828 | 0.0134 | 15.7358
18.5 | 1.2392 | 0.08363 | 0.0122 | 14.8176
19 | 1.2384 | 0.09044 | 0.0104 | 13.6931
19.5 | 1.2349 | 0.09804 | 0.0076 | 12.5959
20 | 1.2284 | 0.10634 | 0.0041 | 11.5516

## 27. Re 500k Mach 0.10 (1)
BIGFOIL.COM POLAR EXPORT
GA 40-217
GA 40-217 |  |  |  | Cl Max: | 1.455 | at alpha= | 14 | deg
JavaFoil+Calcfoil stall+Eppler ext transition |  |  |  | L/D Max: | 99.962 | at alpha= | 6.5 | deg
Re: | 500000 |  |  | Cd Min: | 0.00759 | at alpha= | -1.5 | deg
Mach: | 0.1 |  |  | Cl=0 at alpha= | -1.6774 | deg
|  |  |  | @ Cl=0.1, Cd= | 0.007649
|  |  |  | @ Cl=0.4, Cd= | 0.0078025
|  |  |  | @ Cl=0.6, Cd= | 0.0080621
alpha (deg) | Cl | Cd | Cm | Cl/Cd
-18.5 | -0.643 | 0.17249 | 0.002 | -3.727
-18 | -0.662 | 0.16159 | 0.002 | -4.096
-17.5 | -0.68 | 0.15236 | 0.002 | -4.464
-17 | -0.698 | 0.14662 | 0.001 | -4.758
-16.5 | -0.714 | 0.13984 | 0.001 | -5.104
-16 | -0.728 | 0.13358 | 0 | -5.453
-15.5 | -0.741 | 0.12529 | 0 | -5.916
-15 | -0.752 | 0.11975 | 0 | -6.281
-14.5 | -0.761 | 0.11479 | -0.001 | -6.625
-14 | -0.767 | 0.10428 | -0.001 | -7.352
-13.5 | -0.77 | 0.09947 | -0.002 | -7.74
-13 | -0.77 | 0.09375 | -0.002 | -8.213
-12.5 | -0.767 | 0.08849 | -0.003 | -8.668
-12 | -0.76 | 0.08442 | -0.003 | -9
-11.5 | -0.75 | 0.07904 | -0.004 | -9.486
-11 | -0.736 | 0.07439 | -0.004 | -9.893
-10.5 | -0.719 | 0.06987 | -0.005 | -10.292
-10 | -0.698 | 0.06558 | -0.005 | -10.648
-9.5 | -0.674 | 0.06148 | -0.006 | -10.962
-9 | -0.646 | 0.05776 | -0.007 | -11.185
-8.5 | -0.615 | 0.05396 | -0.007 | -11.399
-8 | -0.585 | 0.04906 | -0.009 | -11.918
-7.5 | -0.659 | 0.01474 | -0.017 | -44.721
-7 | -0.613 | 0.01458 | -0.018 | -42.029
-6.5 | -0.563 | 0.01356 | -0.02 | -41.546
-6 | -0.512 | 0.01273 | -0.021 | -40.172
-5.5 | -0.457 | 0.01265 | -0.022 | -36.166
-5 | -0.401 | 0.01224 | -0.023 | -32.792
-4.5 | -0.344 | 0.01182 | -0.024 | -29.081
-4 | -0.285 | 0.01138 | -0.026 | -25.027
-3.5 | -0.224 | 0.01117 | -0.027 | -20.08
-3 | -0.163 | 0.01085 | -0.028 | -15.044
-2.5 | -0.102 | 0.0106 | -0.029 | -9.603
-2 | -0.04 | 0.00764 | -0.03 | -5.236
-1.5 | 0.022 | 0.00759 | -0.031 | 2.901
-1 | 0.084 | 0.0076 | -0.033 | 11.078
-0.5 | 0.146 | 0.00779 | -0.034 | 18.788
0 | 0.21 | 0.00773 | -0.035 | 27.194
0.5 | 0.273 | 0.00777 | -0.036 | 35.132
1 | 0.336 | 0.00782 | -0.037 | 42.932
1.5 | 0.398 | 0.0078 | -0.039 | 51.08
2 | 0.461 | 0.00788 | -0.04 | 58.537
2.5 | 0.524 | 0.00795 | -0.041 | 65.913
3 | 0.586 | 0.00803 | -0.042 | 73.043
3.5 | 0.647 | 0.00817 | -0.043 | 79.118
4 | 0.7 | 0.00849 | -0.044 | 82.402
4.5 | 0.757 | 0.00867 | -0.045 | 87.318
5 | 0.814 | 0.00883 | -0.046 | 92.188
5.5 | 0.871 | 0.00916 | -0.047 | 95.063
6 | 0.927 | 0.00949 | -0.048 | 97.654
6.5 | 0.983 | 0.00983 | -0.049 | 99.962
7 | 1.03 | 0.01635 | -0.05 | 63.001
7.5 | 1.079 | 0.01869 | -0.051 | 57.745
8 | 1.128 | 0.01965 | -0.052 | 57.424
8.5 | 1.175 | 0.02016 | -0.053 | 58.259
9 | 1.218 | 0.02139 | -0.054 | 56.965
9.5 | 1.259 | 0.02253 | -0.055 | 55.879
10 | 1.297 | 0.02385 | -0.056 | 54.381
10.5 | 1.331 | 0.02568 | -0.056 | 51.821
11 | 1.361 | 0.02716 | -0.057 | 50.121
11.5 | 1.388 | 0.02934 | -0.058 | 47.284
12 | 1.41 | 0.03118 | -0.059 | 45.226
12.5 | 1.429 | 0.03288 | -0.06 | 43.452
13 | 1.442 | 0.03515 | -0.061 | 41.029
13.5 | 1.451 | 0.03708 | -0.061 | 39.141
14 | 1.455 | 0.03986 | -0.062 | 36.506
14.5 | 1.451 | 0.04378 | -0.063 | 33.146
15 | 1.439 | 0.04883 | -0.063 | 29.473
15.5 | 1.402 | 0.06181 | -0.061 | 22.686
16 | 1.267 | 0.11702 | -0.044 | 10.824
16.5 | 1.244 | 0.12979 | -0.039 | 9.586
17 | 1.231 | 0.13779 | -0.039 | 8.936
17.5 | 1.213 | 0.14717 | -0.037 | 8.242
18 | 1.193 | 0.15593 | -0.035 | 7.653
18.5 | 1.174 | 0.16392 | -0.035 | 7.16
19 | 1.151 | 0.17398 | -0.034 | 6.618

## 28. Re 500k Mach 0.10 (2)
BIGFOIL.COM POLAR EXPORT
GA 40-217
GA 40-217 |  |  |  | Cl Max: | 1.2296 | at alpha= | 18.5 | deg
XFOIL ncrit=9 |  |  |  | L/D Max: | 95.9959 | at alpha= | 7 | deg
Re: | 500000 |  |  | Cd Min: | 0.14484 | at alpha= | -15 | deg
Mach: | 0.1 |  |  | Cl=0 at alpha= | -1.5729 | deg
|  |  |  | @ Cl=0.1, Cd= | 0.00913
|  |  |  | @ Cl=0.4, Cd= | 0.0094676
|  |  |  | @ Cl=0.6, Cd= | 0.0097455
alpha (deg) | Cl | Cd | Cm | Cl/Cd
-15 | -0.4552 | 0.14484 | -0.031 | -3.1428
-14 | -0.4277 | 0.13063 | -0.0391 | -3.2741
-13.5 | -0.5037 | 0.09314 | -0.0679 | -5.408
-13 | -0.5536 | 0.07959 | -0.0768 | -6.9556
-12.5 | -0.6064 | 0.07067 | -0.0792 | -8.5807
-12 | -0.6247 | 0.06125 | -0.0798 | -10.1992
-11.5 | -0.65 | 0.05535 | -0.0779 | -11.7435
-11 | -0.66 | 0.05102 | -0.075 | -12.9361
-10 | -0.733 | 0.03345 | -0.0575 | -21.9133
-9.5 | -0.7117 | 0.02786 | -0.0537 | -25.5456
-9 | -0.6723 | 0.02531 | -0.052 | -26.5626
-8.5 | -0.6258 | 0.0228 | -0.0511 | -27.4474
-8 | -0.5789 | 0.02102 | -0.05 | -27.5404
-7.5 | -0.5289 | 0.01908 | -0.0499 | -27.7201
-7 | -0.4842 | 0.01788 | -0.0485 | -27.0805
-6.5 | -0.4437 | 0.0165 | -0.0465 | -26.8909
-6 | -0.4033 | 0.01555 | -0.0444 | -25.9357
-5.5 | -0.3624 | 0.0146 | -0.0423 | -24.8219
-5 | -0.3194 | 0.01375 | -0.0406 | -23.2291
-4.5 | -0.2742 | 0.01304 | -0.0391 | -21.0276
-4 | -0.2259 | 0.01238 | -0.0382 | -18.2472
-3.5 | -0.1987 | 0.00996 | -0.0346 | -19.9498
-3 | -0.1594 | 0.0088 | -0.0322 | -18.1136
-2.5 | -0.1046 | 0.00881 | -0.0321 | -11.8729
-2 | -0.0486 | 0.00892 | -0.0321 | -5.4484
-1.5 | 0.0083 | 0.00906 | -0.0322 | 0.91611
-1 | 0.0662 | 0.00913 | -0.0328 | 7.2508
-0.5 | 0.1244 | 0.00913 | -0.0336 | 13.6254
0 | 0.1826 | 0.00916 | -0.0343 | 19.9345
0.5 | 0.241 | 0.0092 | -0.0351 | 26.1957
1 | 0.2991 | 0.00934 | -0.0359 | 32.0236
1.5 | 0.3565 | 0.0094 | -0.0365 | 37.9255
2 | 0.4144 | 0.00949 | -0.0373 | 43.667
2.5 | 0.4725 | 0.00958 | -0.038 | 49.3215
3 | 0.5301 | 0.00978 | -0.0387 | 54.2025
3.5 | 0.5861 | 0.00977 | -0.0389 | 59.9898
4 | 0.6429 | 0.00967 | -0.0392 | 66.484
4.5 | 0.698 | 0.00948 | -0.039 | 73.6287
5 | 0.7527 | 0.00948 | -0.039 | 79.3987
5.5 | 0.8067 | 0.00949 | -0.0388 | 85.0053
6 | 0.8573 | 0.00942 | -0.0378 | 91.0085
6.5 | 0.9056 | 0.00948 | -0.0365 | 95.5274
7 | 0.9446 | 0.00984 | -0.0336 | 95.9959
7.5 | 0.9435 | 0.01139 | -0.024 | 82.8358
8 | 0.9198 | 0.01321 | -0.0111 | 69.6291
8.5 | 0.9326 | 0.01589 | -0.0078 | 58.691
9 | 0.9508 | 0.01841 | -0.0058 | 51.6458
9.5 | 0.9667 | 0.02072 | -0.0027 | 46.6554
10 | 0.9844 | 0.02303 | 0.0001 | 42.7442
10.5 | 1.0006 | 0.02555 | 0.0028 | 39.1624
11 | 1.0189 | 0.02803 | 0.0052 | 36.3503
11.5 | 1.0358 | 0.03073 | 0.0074 | 33.7065
12 | 1.0559 | 0.03333 | 0.0091 | 31.6802
12.5 | 1.0731 | 0.03627 | 0.0108 | 29.5864
13 | 1.093 | 0.03912 | 0.0121 | 27.9397
13.5 | 1.1047 | 0.04274 | 0.0136 | 25.847
14 | 1.1253 | 0.04577 | 0.0144 | 24.586
14.5 | 1.1429 | 0.04914 | 0.0151 | 23.258
15 | 1.1553 | 0.05304 | 0.016 | 21.7817
15.5 | 1.1724 | 0.05675 | 0.0163 | 20.659
16 | 1.1874 | 0.06073 | 0.0163 | 19.5521
16.5 | 1.1986 | 0.06505 | 0.0167 | 18.4258
17 | 1.209 | 0.06998 | 0.016 | 17.2764
17.5 | 1.217 | 0.0753 | 0.015 | 16.162
18 | 1.2241 | 0.08086 | 0.0138 | 15.1385
18.5 | 1.2296 | 0.08645 | 0.0129 | 14.2233
19 | 1.224 | 0.09442 | 0.01 | 12.9634
19.5 | 1.2171 | 0.10276 | 0.0067 | 11.8441
20 | 1.2071 | 0.11191 | 0.0026 | 10.7863

## 29. Re 500k Mach 0.25 (1)
BIGFOIL.COM POLAR EXPORT
GA 40-217
GA 40-217 |  |  |  | Cl Max: | 1.39 | at alpha= | 12.5 | deg
JavaFoil+Calcfoil stall+Eppler ext transition |  |  |  | L/D Max: | 98.158 | at alpha= | 6.5 | deg
Re: | 500000 |  |  | Cd Min: | 0.00768 | at alpha= | 0 | deg
Mach: | 0.25 |  |  | Cl=0 at alpha= | -1.6797 | deg
|  |  |  | @ Cl=0.1, Cd= | 0.0077316
|  |  |  | @ Cl=0.4, Cd= | 0.007907
|  |  |  | @ Cl=0.6, Cd= | 0.0083002
alpha (deg) | Cl | Cd | Cm | Cl/Cd
-16 | -0.418 | 0.15016 | 0 | -2.783
-15.5 | -0.466 | 0.14028 | 0 | -3.323
-15 | -0.51 | 0.13419 | 0 | -3.804
-14.5 | -0.55 | 0.12746 | -0.001 | -4.319
-14 | -0.586 | 0.11478 | -0.001 | -5.107
-13.5 | -0.617 | 0.10656 | -0.002 | -5.791
-13 | -0.643 | 0.09987 | -0.002 | -6.436
-12.5 | -0.663 | 0.09303 | -0.003 | -7.127
-12 | -0.677 | 0.08915 | -0.003 | -7.596
-11.5 | -0.685 | 0.08368 | -0.004 | -8.19
-11 | -0.688 | 0.07747 | -0.004 | -8.875
-10.5 | -0.684 | 0.07235 | -0.004 | -9.45
-10 | -0.674 | 0.06823 | -0.005 | -9.883
-9.5 | -0.659 | 0.06356 | -0.006 | -10.37
-9 | -0.639 | 0.05943 | -0.006 | -10.749
-8.5 | -0.614 | 0.05526 | -0.007 | -11.103
-8 | -0.584 | 0.05137 | -0.008 | -11.367
-7.5 | -0.665 | 0.01525 | -0.018 | -43.577
-7 | -0.621 | 0.01458 | -0.019 | -42.574
-6.5 | -0.471 | 0.04252 | -0.009 | -11.07
-6 | -0.428 | 0.03978 | -0.01 | -10.769
-5.5 | -0.467 | 0.01293 | -0.022 | -36.1
-5 | -0.41 | 0.01249 | -0.024 | -32.847
-4.5 | -0.352 | 0.01206 | -0.025 | -29.164
-4 | -0.292 | 0.01202 | -0.026 | -24.278
-3.5 | -0.23 | 0.0117 | -0.027 | -19.689
-3 | -0.168 | 0.01102 | -0.029 | -15.205
-2.5 | -0.105 | 0.01073 | -0.03 | -9.741
-2 | -0.041 | 0.00772 | -0.031 | -5.323
-1.5 | 0.023 | 0.00769 | -0.032 | 2.94
-1 | 0.086 | 0.00769 | -0.034 | 11.247
-0.5 | 0.15 | 0.00788 | -0.035 | 19.068
0 | 0.216 | 0.00768 | -0.036 | 28.147
0.5 | 0.281 | 0.00789 | -0.037 | 35.548
1 | 0.345 | 0.00795 | -0.038 | 43.417
1.5 | 0.409 | 0.0079 | -0.04 | 51.854
2 | 0.474 | 0.00798 | -0.041 | 59.387
2.5 | 0.538 | 0.00807 | -0.042 | 66.698
3 | 0.596 | 0.00829 | -0.043 | 71.84
3.5 | 0.655 | 0.00844 | -0.044 | 77.563
4 | 0.715 | 0.00876 | -0.045 | 81.575
4.5 | 0.774 | 0.00901 | -0.046 | 85.857
5 | 0.833 | 0.00924 | -0.047 | 90.157
5.5 | 0.891 | 0.00951 | -0.048 | 93.687
6 | 0.949 | 0.00983 | -0.049 | 96.475
6.5 | 1.005 | 0.01024 | -0.05 | 98.158
7 | 1.051 | 0.0187 | -0.051 | 56.217
7.5 | 1.102 | 0.0197 | -0.052 | 55.959
8 | 1.15 | 0.02074 | -0.053 | 55.455
8.5 | 1.196 | 0.02128 | -0.054 | 56.188
9 | 1.237 | 0.0227 | -0.055 | 54.497
9.5 | 1.275 | 0.02403 | -0.056 | 53.043
10 | 1.307 | 0.02599 | -0.057 | 50.295
10.5 | 1.335 | 0.02765 | -0.058 | 48.298
11 | 1.358 | 0.02944 | -0.059 | 46.146
11.5 | 1.375 | 0.03198 | -0.059 | 42.995
12 | 1.385 | 0.03422 | -0.06 | 40.49
12.5 | 1.39 | 0.03599 | -0.061 | 38.614
13 | 1.386 | 0.03891 | -0.062 | 35.614
13.5 | 1.371 | 0.04272 | -0.062 | 32.105
14 | 1.333 | 0.052 | -0.061 | 25.638
14.5 | 1.169 | 0.10814 | -0.04 | 10.806
15 | 1.141 | 0.11807 | -0.038 | 9.663
15.5 | 1.107 | 0.12841 | -0.034 | 8.623
16 | 1.072 | 0.13574 | -0.033 | 7.898
16.5 | 1.029 | 0.14325 | -0.025 | 7.185
17 | 0.987 | 0.15497 | -0.032 | 6.372
17.5 | 0.939 | 0.16321 | -0.032 | 5.752

## 30. Re 500k Mach 0.25 (2)
BIGFOIL.COM POLAR EXPORT
GA 40-217
GA 40-217 |  |  |  | Cl Max: | 1.1649 | at alpha= | 16.5 | deg
XFOIL ncrit=9 |  |  |  | L/D Max: | 95.092 | at alpha= | 6.5 | deg
Re: | 500000 |  |  | Cd Min: | 0.15577 | at alpha= | 20 | deg
Mach: | 0.25 |  |  | Cl=0 at alpha= | -1.5741 | deg
|  |  |  | @ Cl=0.1, Cd= | 0.0093312
|  |  |  | @ Cl=0.4, Cd= | 0.0096933
|  |  |  | @ Cl=0.6, Cd= | 0.010049
alpha (deg) | Cl | Cd | Cm | Cl/Cd
-14.5 | -0.4196 | 0.14418 | -0.0342 | -2.9103
-14 | -0.3938 | 0.13361 | -0.0446 | -2.9474
-13.5 | -0.4139 | 0.11727 | -0.0536 | -3.5295
-13 | -0.406 | 0.11093 | -0.0555 | -3.66
-12.5 | -0.4029 | 0.10324 | -0.0587 | -3.9026
-12 | -0.4181 | 0.09003 | -0.0661 | -4.644
-11 | -0.5321 | 0.05999 | -0.0826 | -8.8698
-10.5 | -0.6602 | 0.04532 | -0.0763 | -14.5675
-10 | -0.6497 | 0.04067 | -0.0734 | -15.9749
-9.5 | -0.6674 | 0.03595 | -0.0657 | -18.5647
-9 | -0.6626 | 0.03015 | -0.06 | -21.9768
-8 | -0.5848 | 0.02285 | -0.0555 | -25.593
-7.5 | -0.5324 | 0.02041 | -0.055 | -26.0853
-7 | -0.4843 | 0.01895 | -0.0538 | -25.5567
-6.5 | -0.4381 | 0.01772 | -0.052 | -24.7235
-6 | -0.4001 | 0.0162 | -0.0492 | -24.6975
-5.5 | -0.357 | 0.01537 | -0.047 | -23.2271
-5 | -0.3198 | 0.01421 | -0.044 | -22.5053
-4.5 | -0.2753 | 0.01341 | -0.0421 | -20.5295
-4 | -0.2272 | 0.01272 | -0.0407 | -17.8616
-3.5 | -0.1849 | 0.01156 | -0.0386 | -15.9948
-3 | -0.1636 | 0.00898 | -0.0337 | -18.2183
-2.5 | -0.1078 | 0.00894 | -0.0333 | -12.0582
-2 | -0.05 | 0.00907 | -0.0332 | -5.5127
-1.5 | 0.0087 | 0.00929 | -0.0333 | 0.93649
-1 | 0.0681 | 0.00931 | -0.0338 | 7.3147
-0.5 | 0.1282 | 0.00935 | -0.0346 | 13.7112
0 | 0.1884 | 0.00935 | -0.0354 | 20.1497
0.5 | 0.2488 | 0.00951 | -0.0362 | 26.1619
1 | 0.3079 | 0.00955 | -0.0368 | 32.2408
1.5 | 0.3676 | 0.00965 | -0.0376 | 38.0933
2 | 0.4275 | 0.00973 | -0.0383 | 43.9363
2.5 | 0.4878 | 0.00994 | -0.0391 | 49.0744
3 | 0.5454 | 0.01004 | -0.0394 | 54.3227
3.5 | 0.6049 | 0.01005 | -0.0399 | 60.1891
4 | 0.6626 | 0.00993 | -0.0398 | 66.7271
4.5 | 0.7194 | 0.00973 | -0.0395 | 73.9363
5 | 0.7779 | 0.00977 | -0.0396 | 79.6213
5.5 | 0.8322 | 0.00973 | -0.0389 | 85.5293
6 | 0.8827 | 0.00967 | -0.0374 | 91.2823
6.5 | 0.93 | 0.00978 | -0.0353 | 95.092
7 | 0.9523 | 0.01058 | -0.0291 | 90.0095
7.5 | 0.9263 | 0.01245 | -0.0152 | 74.4016
8 | 0.9025 | 0.0149 | -0.0036 | 60.5705
9 | 0.9382 | 0.021 | -0.0005 | 44.6762
9.5 | 0.9543 | 0.02357 | 0.0025 | 40.4879
10 | 0.9711 | 0.0262 | 0.0054 | 37.0649
10.5 | 0.9876 | 0.02897 | 0.008 | 34.0904
11 | 1.0064 | 0.03175 | 0.0103 | 31.6976
11.5 | 1.0246 | 0.03472 | 0.0123 | 29.5104
12 | 1.038 | 0.03819 | 0.0143 | 27.1799
12.5 | 1.0603 | 0.04113 | 0.0156 | 25.7792
13 | 1.0762 | 0.04468 | 0.017 | 24.0868
13.5 | 1.0927 | 0.04833 | 0.0183 | 22.6091
14 | 1.1104 | 0.05201 | 0.0192 | 21.3497
14.5 | 1.1228 | 0.05624 | 0.02 | 19.9644
15 | 1.1391 | 0.06042 | 0.0204 | 18.853
15.5 | 1.1519 | 0.06509 | 0.0204 | 17.697
16 | 1.1615 | 0.07009 | 0.0205 | 16.5716
16.5 | 1.1649 | 0.07639 | 0.0196 | 15.2494
17 | 1.1648 | 0.08339 | 0.0179 | 13.9681
17.5 | 1.1625 | 0.09098 | 0.0155 | 12.7775
18 | 1.1574 | 0.09914 | 0.0126 | 11.6744
18.5 | 1.1392 | 0.10975 | 0.0079 | 10.38
19 | 1.1115 | 0.12293 | 0.0007 | 9.0417
19.5 | 1.0789 | 0.13772 | -0.0081 | 7.834
20 | 1.0361 | 0.15577 | -0.0198 | 6.6515

## 31. Re 500k Mach 0.50 (1)
BIGFOIL.COM POLAR EXPORT
GA 40-217
GA 40-217 |  |  |  | Cl Max: | 1.232 | at alpha= | 20 | deg
JavaFoil+Calcfoil stall+Eppler ext transition |  |  |  | L/D Max: | 87.631 | at alpha= | 6 | deg
Re: | 500000 |  |  | Cd Min: | 0.00822 | at alpha= | -0.5 | deg
Mach: | 0.5 |  |  | Cl=0 at alpha= | -1.6761 | deg
|  |  |  | @ Cl=0.1, Cd= | 0.0082487
|  |  |  | @ Cl=0.4, Cd= | 0.008748
|  |  |  | @ Cl=0.6, Cd= | 0.0091352
alpha (deg) | Cl | Cd | Cm | Cl/Cd
-20 | -1.03 | 0.23 | 0.006 | -4.477
-19.5 | -1.003 | 0.22359 | 0.005 | -4.485
-19 | -0.976 | 0.22472 | 0.004 | -4.342
-18.5 | -0.949 | 0.21525 | 0.004 | -4.408
-18 | -0.919 | 0.20335 | 0.003 | -4.518
-17.5 | -0.89 | 0.19307 | 0.002 | -4.612
-17 | -0.863 | 0.1866 | 0.002 | -4.624
-16.5 | -0.836 | 0.18366 | 0.001 | -4.55
-16 | -0.808 | 0.17653 | 0.001 | -4.577
-15.5 | -0.78 | 0.17347 | 0 | -4.499
-15 | -0.753 | 0.16938 | -0.001 | -4.445
-14.5 | -0.726 | 0.15974 | -0.001 | -4.542
-14 | -0.698 | 0.15629 | -0.002 | -4.465
-13.5 | -0.668 | 0.1447 | -0.002 | -4.617
-13 | -0.64 | 0.13789 | -0.003 | -4.642
-12.5 | -0.612 | 0.13111 | -0.003 | -4.671
-12 | -0.585 | 0.12773 | -0.004 | -4.578
-11.5 | -0.557 | 0.12782 | -0.004 | -4.356
-11 | -0.529 | 0.12614 | -0.005 | -4.192
-10.5 | -0.501 | 0.12317 | -0.005 | -4.066
-10 | -0.472 | 0.10104 | -0.006 | -4.676
-9.5 | -0.444 | 0.10134 | -0.006 | -4.385
-9 | -0.416 | 0.09878 | -0.007 | -4.213
-8.5 | -0.388 | 0.15026 | -0.007 | -2.583
-8 | -0.359 | 0.07282 | -0.007 | -4.937
-7.5 | -0.331 | 0.05853 | -0.008 | -5.663
-7 | -0.46 | 0.05237 | -0.009 | -8.778
-6.5 | -0.473 | 0.04681 | -0.01 | -10.11
-6 | -0.451 | 0.0431 | -0.011 | -10.459
-5.5 | -0.499 | 0.01473 | -0.025 | -33.895
-5 | -0.367 | 0.03747 | -0.012 | -9.79
-4.5 | -0.385 | 0.0131 | -0.028 | -29.399
-4 | -0.321 | 0.01298 | -0.029 | -24.728
-3.5 | -0.254 | 0.01248 | -0.03 | -20.354
-3 | -0.186 | 0.01239 | -0.032 | -14.979
-2.5 | -0.116 | 0.01197 | -0.033 | -9.693
-2 | -0.046 | 0.01165 | -0.035 | -3.926
-1.5 | 0.025 | 0.00825 | -0.036 | 3.064
-1 | 0.097 | 0.00825 | -0.038 | 11.707
-0.5 | 0.168 | 0.00822 | -0.039 | 20.433
0 | 0.239 | 0.00829 | -0.04 | 28.778
0.5 | 0.309 | 0.00858 | -0.041 | 36.032
1 | 0.379 | 0.0087 | -0.042 | 43.582
1.5 | 0.449 | 0.00886 | -0.043 | 50.639
2 | 0.518 | 0.00889 | -0.045 | 58.283
2.5 | 0.587 | 0.00909 | -0.046 | 64.634
3 | 0.656 | 0.00933 | -0.047 | 70.347
3.5 | 0.721 | 0.00972 | -0.048 | 74.132
4 | 0.787 | 0.00995 | -0.049 | 79.078
4.5 | 0.852 | 0.01044 | -0.051 | 81.575
5 | 0.916 | 0.01077 | -0.052 | 85.07
5.5 | 0.979 | 0.01133 | -0.053 | 86.425
6 | 1.039 | 0.01186 | -0.054 | 87.631
6.5 | 1.09 | 0.02194 | -0.055 | 49.663
7 | 1.142 | 0.02345 | -0.056 | 48.683
7.5 | 1.185 | 0.02514 | -0.057 | 47.145
8 | 1.217 | 0.02692 | -0.058 | 45.209
8.5 | 1.231 | 0.02978 | -0.059 | 41.323
9 | 1.214 | 0.0325 | -0.06 | 37.357
9.5 | 1.123 | 0.03534 | -0.061 | 31.775
10 | 0.671 | 0.07553 | -0.037 | 8.881
10.5 | 0.693 | 0.10213 | -0.028 | 6.781
11 | 0.72 | 0.10749 | -0.028 | 6.703
11.5 | 0.749 | 0.12578 | -0.031 | 5.956
12 | 0.777 | 0.13016 | -0.031 | 5.97
12.5 | 0.805 | 0.13463 | -0.032 | 5.98
13 | 0.833 | 0.14207 | -0.033 | 5.864
13.5 | 0.865 | 0.15199 | -0.04 | 5.693
14 | 0.891 | 0.1625 | -0.038 | 5.484
14.5 | 0.919 | 0.17049 | -0.039 | 5.391
15 | 0.947 | 0.17317 | -0.04 | 5.468
15.5 | 0.975 | 0.17872 | -0.042 | 5.457
16 | 1.005 | 0.18957 | -0.044 | 5.302
16.5 | 1.037 | 0.19237 | -0.048 | 5.393
17 | 1.062 | 0.20373 | -0.047 | 5.214
17.5 | 1.089 | 0.21369 | -0.048 | 5.098
18 | 1.117 | 0.21505 | -0.049 | 5.194
18.5 | 1.145 | 0.22327 | -0.05 | 5.127
19 | 1.172 | 0.22876 | -0.051 | 5.125
19.5 | 1.206 | 0.23887 | -0.055 | 5.048
20 | 1.232 | 0.2424 | -0.055 | 5.081

## 32. Re 500k Mach 0.50 (2)
BIGFOIL.COM POLAR EXPORT
GA 40-217
GA 40-217 |  |  |  | Cl Max: | 1.0163 | at alpha= | 13 | deg
XFOIL ncrit=9 |  |  |  | L/D Max: | 86.0698 | at alpha= | 6 | deg
Re: | 500000 |  |  | Cd Min: | 0.24611 | at alpha= | -20 | deg
Mach: | 0.5 |  |  | Cl=0 at alpha= | -1.5663 | deg
|  |  |  | @ Cl=0.1, Cd= | 0.010362
|  |  |  | @ Cl=0.4, Cd= | 0.01095
|  |  |  | @ Cl=0.6, Cd= | 0.011576
alpha (deg) | Cl | Cd | Cm | Cl/Cd
-20 | -0.6149 | 0.24611 | 0.0192 | -2.4985
-19.5 | -0.5922 | 0.23866 | 0.0143 | -2.4814
-19 | -0.5699 | 0.23096 | 0.0092 | -2.4675
-18.5 | -0.5539 | 0.22194 | 0.0022 | -2.4957
-18 | -0.5305 | 0.21381 | -0.0022 | -2.4812
-17.5 | -0.5058 | 0.20678 | -0.0061 | -2.4461
-17 | -0.4833 | 0.19933 | -0.0109 | -2.4246
-16 | -0.4423 | 0.18059 | -0.0269 | -2.4492
-15.5 | -0.4101 | 0.17325 | -0.0311 | -2.3671
-15 | -0.3936 | 0.16653 | -0.0336 | -2.3635
-14.5 | -0.385 | 0.15777 | -0.0385 | -2.4403
-14 | -0.3773 | 0.14814 | -0.0437 | -2.5469
-13.5 | -0.3545 | 0.14199 | -0.0456 | -2.4967
-13 | -0.34 | 0.13438 | -0.0492 | -2.5301
-12 | -0.3244 | 0.11622 | -0.0588 | -2.7913
-11.5 | -0.3158 | 0.1078 | -0.0631 | -2.9295
-10.5 | -0.3387 | 0.08078 | -0.0781 | -4.1929
-10 | -0.3713 | 0.0657 | -0.0881 | -5.6514
-9.5 | -0.4225 | 0.05253 | -0.0948 | -8.043
-9 | -0.4514 | 0.04482 | -0.0957 | -10.0714
-8.5 | -0.4738 | 0.03871 | -0.0935 | -12.2397
-8 | -0.4896 | 0.03321 | -0.0889 | -14.7425
-7.5 | -0.488 | 0.02893 | -0.0835 | -16.8683
-7 | -0.4674 | 0.0255 | -0.0786 | -18.3294
-6.5 | -0.4188 | 0.02211 | -0.0757 | -18.9417
-6 | -0.3569 | 0.01963 | -0.074 | -18.1814
-5.5 | -0.3103 | 0.01801 | -0.0709 | -17.2293
-5 | -0.2765 | 0.01638 | -0.0661 | -16.8803
-4.5 | -0.2495 | 0.01532 | -0.0599 | -16.2859
-4 | -0.2163 | 0.01429 | -0.0546 | -15.1365
-3.5 | -0.172 | 0.01346 | -0.051 | -12.7786
-3 | -0.1372 | 0.01206 | -0.0464 | -11.3765
-2.5 | -0.1209 | 0.00976 | -0.0392 | -12.3873
-2 | -0.0576 | 0.00992 | -0.0383 | -5.8065
-1.5 | 0.0088 | 0.01011 | -0.038 | 0.87043
-1 | 0.0761 | 0.01033 | -0.0381 | 7.3669
-0.5 | 0.1428 | 0.01042 | -0.0387 | 13.7044
0 | 0.2101 | 0.01047 | -0.0393 | 20.0669
0.5 | 0.2782 | 0.01059 | -0.0401 | 26.2701
1 | 0.3461 | 0.01075 | -0.0408 | 32.1953
1.5 | 0.4107 | 0.01099 | -0.0411 | 37.3703
2 | 0.4768 | 0.01114 | -0.0414 | 42.8007
2.5 | 0.5459 | 0.01132 | -0.0422 | 48.2244
3 | 0.6092 | 0.01162 | -0.0419 | 52.4269
3.5 | 0.675 | 0.01171 | -0.0417 | 57.643
4 | 0.7412 | 0.01144 | -0.0409 | 64.7902
4.5 | 0.8055 | 0.01119 | -0.0397 | 71.9839
5 | 0.8684 | 0.01119 | -0.0382 | 77.605
5.5 | 0.9232 | 0.01108 | -0.035 | 83.3213
6 | 0.9614 | 0.01117 | -0.0289 | 86.0698
6.5 | 0.9489 | 0.01236 | -0.0155 | 76.7718
7.5 | 0.8644 | 0.02038 | 0.0096 | 42.4141
8 | 0.8489 | 0.02438 | 0.0167 | 34.8195
8.5 | 0.8784 | 0.02891 | 0.0144 | 30.384
9 | 0.8943 | 0.03244 | 0.0171 | 27.5678
9.5 | 0.9123 | 0.03603 | 0.0197 | 25.3206
10 | 0.931 | 0.03976 | 0.0221 | 23.4155
10.5 | 0.9484 | 0.04378 | 0.0244 | 21.6629
11 | 0.9635 | 0.04816 | 0.0264 | 20.0062
11.5 | 0.9824 | 0.05245 | 0.0282 | 18.7302
12 | 0.9967 | 0.0573 | 0.0298 | 17.3944
12.5 | 1.0113 | 0.0625 | 0.031 | 16.1808
13 | 1.0163 | 0.06895 | 0.0311 | 14.7397
13.5 | 1.009 | 0.07731 | 0.0299 | 13.0514
14 | 0.992 | 0.08742 | 0.0266 | 11.3475
14.5 | 0.9682 | 0.09925 | 0.0212 | 9.7552
15 | 0.9431 | 0.11212 | 0.014 | 8.4115
15.5 | 0.915 | 0.12642 | 0.0051 | 7.2378
16 | 0.8785 | 0.14339 | -0.006 | 6.1266
16.5 | 0.8196 | 0.16777 | -0.0212 | 4.8853
17 | 0.8114 | 0.18225 | -0.0296 | 4.4521
17.5 | 0.8222 | 0.19173 | -0.0353 | 4.2883
18 | 0.8255 | 0.20443 | -0.0425 | 4.0381

## 33. Re 750k Mach 0.00 (1)
BIGFOIL.COM POLAR EXPORT
GA 40-217
GA 40-217 |  |  |  | Cl Max: | 1.475 | at alpha= | 14.5 | deg
JavaFoil+Calcfoil stall+Eppler ext transition |  |  |  | L/D Max: | 121.916 | at alpha= | 6.5 | deg
Re: | 750000 |  |  | Cd Min: | 0.00667 | at alpha= | -1.5 | deg
Mach: | 0 |  |  | Cl=0 at alpha= | -1.6774 | deg
|  |  |  | @ Cl=0.1, Cd= | 0.0067058
|  |  |  | @ Cl=0.4, Cd= | 0.0068038
|  |  |  | @ Cl=0.6, Cd= | 0.0070223
alpha (deg) | Cl | Cd | Cm | Cl/Cd
-19 | -0.677 | 0.169 | 0.003 | -4.004
-18.5 | -0.693 | 0.15987 | 0.002 | -4.336
-18 | -0.709 | 0.15365 | 0.002 | -4.617
-17.5 | -0.724 | 0.14769 | 0.002 | -4.905
-17 | -0.739 | 0.13699 | 0.001 | -5.391
-16.5 | -0.751 | 0.13131 | 0.001 | -5.719
-16 | -0.763 | 0.12573 | 0 | -6.067
-15.5 | -0.772 | 0.11881 | 0 | -6.499
-15 | -0.78 | 0.11134 | 0 | -7.001
-14.5 | -0.784 | 0.10845 | -0.001 | -7.232
-14 | -0.788 | 0.1006 | -0.001 | -7.831
-13.5 | -0.788 | 0.09445 | -0.002 | -8.346
-13 | -0.786 | 0.08992 | -0.002 | -8.738
-12.5 | -0.78 | 0.08407 | -0.003 | -9.276
-12 | -0.77 | 0.08013 | -0.003 | -9.615
-11.5 | -0.758 | 0.07546 | -0.004 | -10.046
-11 | -0.743 | 0.07111 | -0.004 | -10.443
-10.5 | -0.724 | 0.06701 | -0.005 | -10.801
-10 | -0.702 | 0.06273 | -0.006 | -11.183
-9.5 | -0.678 | 0.05819 | -0.007 | -11.656
-9 | -0.651 | 0.0542 | -0.008 | -12.007
-8.5 | -0.744 | 0.01526 | -0.015 | -48.714
-8 | -0.703 | 0.0146 | -0.016 | -48.148
-7.5 | -0.66 | 0.01348 | -0.017 | -48.928
-7 | -0.613 | 0.013 | -0.018 | -47.162
-6.5 | -0.563 | 0.01215 | -0.02 | -46.353
-6 | -0.511 | 0.01167 | -0.021 | -43.803
-5.5 | -0.457 | 0.01179 | -0.022 | -38.74
-5 | -0.401 | 0.01115 | -0.023 | -35.931
-4.5 | -0.343 | 0.01088 | -0.024 | -31.519
-4 | -0.284 | 0.01043 | -0.025 | -27.194
-3.5 | -0.223 | 0.01047 | -0.027 | -21.318
-3 | -0.162 | 0.00995 | -0.028 | -16.328
-2.5 | -0.101 | 0.00967 | -0.029 | -10.474
-2 | -0.04 | 0.00672 | -0.03 | -5.922
-1.5 | 0.022 | 0.00667 | -0.031 | 3.284
-1 | 0.084 | 0.00668 | -0.033 | 12.534
-0.5 | 0.146 | 0.00678 | -0.034 | 21.458
0 | 0.209 | 0.00678 | -0.035 | 30.853
0.5 | 0.272 | 0.00681 | -0.036 | 39.878
1 | 0.334 | 0.00687 | -0.037 | 48.625
1.5 | 0.396 | 0.0068 | -0.038 | 58.285
2 | 0.459 | 0.00686 | -0.04 | 66.84
2.5 | 0.521 | 0.00698 | -0.041 | 74.668
3 | 0.583 | 0.007 | -0.042 | 83.305
3.5 | 0.644 | 0.00708 | -0.043 | 90.91
4 | 0.705 | 0.00728 | -0.044 | 96.787
4.5 | 0.766 | 0.00742 | -0.045 | 103.282
5 | 0.826 | 0.0075 | -0.047 | 110.119
5.5 | 0.886 | 0.0077 | -0.048 | 115.016
6 | 0.945 | 0.00797 | -0.049 | 118.484
6.5 | 1.003 | 0.00822 | -0.05 | 121.916
7 | 1.029 | 0.0147 | -0.05 | 70.034
7.5 | 1.078 | 0.01702 | -0.051 | 63.336
8 | 1.127 | 0.01788 | -0.052 | 63.037
8.5 | 1.174 | 0.01831 | -0.053 | 64.119
9 | 1.218 | 0.01934 | -0.054 | 62.994
9.5 | 1.259 | 0.0205 | -0.055 | 61.423
10 | 1.298 | 0.02161 | -0.056 | 60.062
10.5 | 1.332 | 0.02335 | -0.056 | 57.076
11 | 1.364 | 0.02467 | -0.057 | 55.294
11.5 | 1.392 | 0.02643 | -0.058 | 52.678
12 | 1.416 | 0.02815 | -0.059 | 50.308
12.5 | 1.437 | 0.02969 | -0.06 | 48.403
13 | 1.453 | 0.03156 | -0.061 | 46.036
13.5 | 1.465 | 0.0333 | -0.062 | 43.996
14 | 1.473 | 0.03559 | -0.062 | 41.381
14.5 | 1.475 | 0.03844 | -0.063 | 38.371
15 | 1.474 | 0.0412 | -0.064 | 35.776
15.5 | 1.467 | 0.04494 | -0.064 | 32.65
16 | 1.455 | 0.04962 | -0.064 | 29.313
16.5 | 1.435 | 0.05576 | -0.064 | 25.731
17 | 1.344 | 0.08873 | -0.058 | 15.147
17.5 | 1.279 | 0.1211 | -0.05 | 10.563
18 | 1.249 | 0.13741 | -0.046 | 9.088
18.5 | 1.225 | 0.14939 | -0.044 | 8.203
19 | 1.203 | 0.16038 | -0.042 | 7.503
19.5 | 1.181 | 0.17059 | -0.041 | 6.926

## 34. Re 750k Mach 0.00 (2)
BIGFOIL.COM POLAR EXPORT
GA 40-217
GA 40-217 |  |  |  | Cl Max: | 1.2743 | at alpha= | 18.5 | deg
XFOIL ncrit=9 |  |  |  | L/D Max: | 108.902 | at alpha= | 6 | deg
Re: | 750000 |  |  | Cd Min: | 0.19283 | at alpha= | -18 | deg
Mach: | 0 |  |  | Cl=0 at alpha= | -1.586 | deg
|  |  |  | @ Cl=0.1, Cd= | 0.0074056
|  |  |  | @ Cl=0.4, Cd= | 0.0075982
|  |  |  | @ Cl=0.6, Cd= | 0.0077315
alpha (deg) | Cl | Cd | Cm | Cl/Cd
-18 | -0.5135 | 0.19283 | -0.0041 | -2.663
-17.5 | -0.5023 | 0.18454 | -0.0088 | -2.7219
-17 | -0.5005 | 0.17313 | -0.0154 | -2.8909
-16.5 | -0.486 | 0.16686 | -0.0181 | -2.9126
-16 | -0.4702 | 0.16087 | -0.0212 | -2.9229
-15.5 | -0.4574 | 0.15405 | -0.0248 | -2.9692
-14.5 | -0.59 | 0.09173 | -0.0552 | -6.4319
-14 | -0.5854 | 0.07959 | -0.0687 | -7.3552
-13.5 | -0.8012 | 0.04546 | -0.0786 | -17.6243
-13 | -0.8316 | 0.03898 | -0.0751 | -21.334
-12.5 | -0.8254 | 0.03655 | -0.0724 | -22.5828
-12 | -0.8268 | 0.03268 | -0.0685 | -25.2999
-11.5 | -0.8162 | 0.0298 | -0.0647 | -27.3893
-11 | -0.7989 | 0.02762 | -0.061 | -28.9247
-10.5 | -0.7718 | 0.02491 | -0.0581 | -30.9835
-10 | -0.7448 | 0.02328 | -0.0546 | -31.9931
-9.5 | -0.6961 | 0.02065 | -0.0548 | -33.7094
-9 | -0.6602 | 0.0195 | -0.0525 | -33.8564
-8 | -0.5843 | 0.0174 | -0.0478 | -33.5805
-7.5 | -0.5493 | 0.01595 | -0.0452 | -34.4389
-7 | -0.5075 | 0.01515 | -0.0435 | -33.4983
-6.5 | -0.4666 | 0.01427 | -0.0414 | -32.698
-6 | -0.4249 | 0.0134 | -0.0396 | -31.709
-5.5 | -0.3769 | 0.01285 | -0.0387 | -29.3307
-5 | -0.3322 | 0.01208 | -0.0373 | -27.5
-4.5 | -0.283 | 0.0115 | -0.0366 | -24.6087
-4 | -0.2321 | 0.011 | -0.0361 | -21.1
-3.5 | -0.1849 | 0.01019 | -0.0351 | -18.1452
-3 | -0.1583 | 0.00754 | -0.0316 | -20.9947
-2.5 | -0.1035 | 0.00733 | -0.0317 | -14.1201
-2 | -0.0472 | 0.00731 | -0.032 | -6.4569
-1.5 | 0.0098 | 0.00739 | -0.0324 | 1.3261
-1 | 0.0675 | 0.0074 | -0.0329 | 9.1216
-0.5 | 0.126 | 0.00741 | -0.0338 | 17.004
0 | 0.1843 | 0.00741 | -0.0346 | 24.8718
0.5 | 0.2427 | 0.00753 | -0.0354 | 32.2311
1 | 0.3009 | 0.00752 | -0.0362 | 40.0133
1.5 | 0.3591 | 0.00757 | -0.037 | 47.4373
2 | 0.4172 | 0.00761 | -0.0378 | 54.8226
2.5 | 0.4755 | 0.00776 | -0.0387 | 61.2758
3 | 0.5326 | 0.00777 | -0.0393 | 68.5457
3.5 | 0.5898 | 0.00775 | -0.0398 | 76.1032
4 | 0.645 | 0.00765 | -0.0399 | 84.3137
4.5 | 0.7012 | 0.0077 | -0.0403 | 91.0649
5 | 0.757 | 0.00778 | -0.0406 | 97.3008
5.5 | 0.8104 | 0.00779 | -0.0405 | 104.0308
6 | 0.8625 | 0.00792 | -0.0401 | 108.9015
6.5 | 0.908 | 0.00834 | -0.0387 | 108.8729
7 | 0.9224 | 0.01 | -0.0322 | 92.24
7.5 | 0.923 | 0.01151 | -0.0231 | 80.1911
8 | 0.9199 | 0.01313 | -0.0141 | 70.0609
8.5 | 0.9246 | 0.01478 | -0.0071 | 62.5575
9.5 | 0.989 | 0.01851 | -0.0059 | 53.4306
10 | 1.0095 | 0.02053 | -0.0032 | 49.1719
10.5 | 1.0292 | 0.02268 | -0.0005 | 45.3792
11 | 1.0516 | 0.02476 | 0.0017 | 42.4717
11.5 | 1.0742 | 0.02689 | 0.0037 | 39.9479
12 | 1.0924 | 0.02942 | 0.0058 | 37.1312
12.5 | 1.117 | 0.03161 | 0.0072 | 35.3369
13 | 1.1369 | 0.03423 | 0.0087 | 33.2136
13.5 | 1.1536 | 0.03724 | 0.0102 | 30.9774
14 | 1.1748 | 0.03999 | 0.0112 | 29.3773
14.5 | 1.1918 | 0.04318 | 0.0121 | 27.6007
15 | 1.2025 | 0.04709 | 0.0131 | 25.5362
15.5 | 1.2204 | 0.05047 | 0.0135 | 24.1807
16 | 1.2376 | 0.05404 | 0.0137 | 22.9016
16.5 | 1.2431 | 0.0589 | 0.0138 | 21.1053
17 | 1.2542 | 0.06339 | 0.0136 | 19.7855
17.5 | 1.265 | 0.06812 | 0.0129 | 18.5702
18 | 1.2718 | 0.07346 | 0.012 | 17.3128
18.5 | 1.2743 | 0.07952 | 0.0106 | 16.0249
19 | 1.2703 | 0.0866 | 0.0088 | 14.6686
19.5 | 1.2704 | 0.09356 | 0.0064 | 13.5785
20 | 1.2678 | 0.10115 | 0.0034 | 12.5339

## 35. Re 750k Mach 0.10 (1)
BIGFOIL.COM POLAR EXPORT
GA 40-217
GA 40-217 |  |  |  | Cl Max: | 1.461 | at alpha= | 14 | deg
JavaFoil+Calcfoil stall+Eppler ext transition |  |  |  | L/D Max: | 119.289 | at alpha= | 6.5 | deg
Re: | 750000 |  |  | Cd Min: | 0.00671 | at alpha= | -1 | deg
Mach: | 0.1 |  |  | Cl=0 at alpha= | -1.6774 | deg
|  |  |  | @ Cl=0.1, Cd= | 0.0067513
|  |  |  | @ Cl=0.4, Cd= | 0.0068319
|  |  |  | @ Cl=0.6, Cd= | 0.0071038
alpha (deg) | Cl | Cd | Cm | Cl/Cd
-18.5 | -0.643 | 0.16441 | 0.002 | -3.913
-18 | -0.662 | 0.15667 | 0.002 | -4.228
-17.5 | -0.681 | 0.1478 | 0.002 | -4.605
-17 | -0.698 | 0.13908 | 0.001 | -5.02
-16.5 | -0.714 | 0.13291 | 0.001 | -5.373
-16 | -0.729 | 0.1263 | 0 | -5.77
-15.5 | -0.742 | 0.11972 | 0 | -6.199
-15 | -0.753 | 0.11316 | 0 | -6.654
-14.5 | -0.761 | 0.10935 | -0.001 | -6.96
-14 | -0.768 | 0.10229 | -0.001 | -7.504
-13.5 | -0.771 | 0.09509 | -0.002 | -8.104
-13 | -0.771 | 0.08998 | -0.002 | -8.569
-12.5 | -0.768 | 0.08438 | -0.003 | -9.103
-12 | -0.761 | 0.08107 | -0.003 | -9.383
-11.5 | -0.751 | 0.07636 | -0.004 | -9.835
-11 | -0.737 | 0.07251 | -0.004 | -10.164
-10.5 | -0.72 | 0.06741 | -0.005 | -10.679
-10 | -0.699 | 0.06295 | -0.006 | -11.105
-9.5 | -0.675 | 0.05868 | -0.006 | -11.499
-9 | -0.649 | 0.05499 | -0.008 | -11.81
-8.5 | -0.744 | 0.01535 | -0.015 | -48.46
-8 | -0.704 | 0.01464 | -0.016 | -48.113
-7.5 | -0.661 | 0.0136 | -0.017 | -48.604
-7 | -0.614 | 0.01341 | -0.018 | -45.813
-6.5 | -0.565 | 0.01246 | -0.02 | -45.337
-6 | -0.513 | 0.01173 | -0.021 | -43.734
-5.5 | -0.459 | 0.01161 | -0.022 | -39.503
-5 | -0.402 | 0.01123 | -0.023 | -35.839
-4.5 | -0.345 | 0.01088 | -0.024 | -31.676
-4 | -0.285 | 0.01043 | -0.026 | -27.308
-3.5 | -0.224 | 0.01022 | -0.027 | -21.958
-3 | -0.163 | 0.00993 | -0.028 | -16.44
-2.5 | -0.102 | 0.00968 | -0.029 | -10.508
-2 | -0.04 | 0.00675 | -0.03 | -5.929
-1.5 | 0.022 | 0.00674 | -0.031 | 3.265
-1 | 0.084 | 0.00671 | -0.033 | 12.544
-0.5 | 0.146 | 0.00687 | -0.034 | 21.302
0 | 0.21 | 0.00681 | -0.035 | 30.882
0.5 | 0.273 | 0.00685 | -0.036 | 39.856
1 | 0.336 | 0.00689 | -0.037 | 48.736
1.5 | 0.398 | 0.00683 | -0.039 | 58.355
2 | 0.461 | 0.00689 | -0.04 | 66.884
2.5 | 0.524 | 0.00695 | -0.041 | 75.35
3 | 0.586 | 0.00709 | -0.042 | 82.758
3.5 | 0.647 | 0.00715 | -0.043 | 90.4
4 | 0.709 | 0.00732 | -0.045 | 96.803
4.5 | 0.77 | 0.0074 | -0.046 | 104.007
5 | 0.83 | 0.00745 | -0.047 | 111.465
5.5 | 0.89 | 0.00775 | -0.048 | 114.825
6 | 0.949 | 0.008 | -0.049 | 118.663
6.5 | 0.996 | 0.00835 | -0.05 | 119.289
7 | 1.033 | 0.01486 | -0.05 | 69.547
7.5 | 1.082 | 0.01719 | -0.051 | 62.952
8 | 1.131 | 0.01803 | -0.052 | 62.753
8.5 | 1.178 | 0.01857 | -0.053 | 63.446
9 | 1.222 | 0.01967 | -0.054 | 62.104
9.5 | 1.263 | 0.02073 | -0.055 | 60.9
10 | 1.301 | 0.02191 | -0.056 | 59.351
10.5 | 1.334 | 0.02367 | -0.057 | 56.367
11 | 1.365 | 0.02502 | -0.058 | 54.571
11.5 | 1.392 | 0.02699 | -0.058 | 51.558
12 | 1.414 | 0.02866 | -0.059 | 49.339
12.5 | 1.433 | 0.03021 | -0.06 | 47.443
13 | 1.447 | 0.03239 | -0.061 | 44.665
13.5 | 1.457 | 0.03394 | -0.062 | 42.918
14 | 1.461 | 0.03638 | -0.063 | 40.17
14.5 | 1.461 | 0.03941 | -0.063 | 37.058
15 | 1.456 | 0.04247 | -0.064 | 34.271
15.5 | 1.444 | 0.04685 | -0.064 | 30.823
16 | 1.424 | 0.05256 | -0.064 | 27.096
16.5 | 1.386 | 0.06421 | -0.063 | 21.59
17 | 1.267 | 0.11414 | -0.051 | 11.102
17.5 | 1.232 | 0.1317 | -0.046 | 9.354
18 | 1.206 | 0.1441 | -0.044 | 8.372
18.5 | 1.182 | 0.15509 | -0.041 | 7.62
19 | 1.157 | 0.16588 | -0.04 | 6.976

## 36. Re 750k Mach 0.10 (2)
BIGFOIL.COM POLAR EXPORT
GA 40-217
GA 40-217 |  |  |  | Cl Max: | 1.2625 | at alpha= | 18 | deg
XFOIL ncrit=9 |  |  |  | L/D Max: | 108.821 | at alpha= | 6 | deg
Re: | 750000 |  |  | Cd Min: | 0.16782 | at alpha= | -16.5 | deg
Mach: | 0.1 |  |  | Cl=0 at alpha= | -1.5862 | deg
|  |  |  | @ Cl=0.1, Cd= | 0.0074309
|  |  |  | @ Cl=0.4, Cd= | 0.0076265
|  |  |  | @ Cl=0.6, Cd= | 0.0077857
alpha (deg) | Cl | Cd | Cm | Cl/Cd
-16.5 | -0.4843 | 0.16782 | -0.018 | -2.8858
-16 | -0.4681 | 0.16183 | -0.0211 | -2.8925
-15.5 | -0.455 | 0.15501 | -0.0247 | -2.9353
-15 | -0.4457 | 0.14709 | -0.0288 | -3.0301
-14 | -0.5448 | 0.08718 | -0.0639 | -6.2491
-13.5 | -0.6032 | 0.0699 | -0.0749 | -8.6295
-13 | -0.6652 | 0.05756 | -0.0789 | -11.5566
-12.5 | -0.7396 | 0.04576 | -0.0778 | -16.1626
-12 | -0.7964 | 0.03615 | -0.0722 | -22.0304
-11.5 | -0.8013 | 0.03181 | -0.0676 | -25.1902
-11 | -0.7903 | 0.02912 | -0.0635 | -27.1394
-10.5 | -0.7695 | 0.02598 | -0.0599 | -29.6189
-10 | -0.7417 | 0.02377 | -0.0566 | -31.2032
-9 | -0.6601 | 0.01986 | -0.0539 | -33.2377
-8.5 | -0.6215 | 0.01862 | -0.0517 | -33.3781
-8 | -0.5834 | 0.01755 | -0.0492 | -33.2422
-7 | -0.5072 | 0.01529 | -0.0445 | -33.172
-6.5 | -0.4648 | 0.01452 | -0.0426 | -32.011
-6 | -0.4253 | 0.01349 | -0.0404 | -31.5271
-5.5 | -0.3778 | 0.01291 | -0.0393 | -29.2641
-4.5 | -0.2835 | 0.01156 | -0.0371 | -24.5242
-4 | -0.2326 | 0.01105 | -0.0365 | -21.0498
-3.5 | -0.1837 | 0.01039 | -0.0357 | -17.6805
-3 | -0.1588 | 0.00759 | -0.0319 | -20.9223
-2.5 | -0.1041 | 0.00735 | -0.0319 | -14.1633
-2 | -0.0475 | 0.00733 | -0.0321 | -6.4802
-1.5 | 0.0099 | 0.00741 | -0.0326 | 1.336
-1 | 0.0679 | 0.00742 | -0.0331 | 9.1509
-0.5 | 0.1267 | 0.00744 | -0.0339 | 17.0296
0 | 0.1855 | 0.00744 | -0.0347 | 24.9328
0.5 | 0.2441 | 0.00755 | -0.0356 | 32.3311
1 | 0.3027 | 0.00755 | -0.0364 | 40.0927
1.5 | 0.3612 | 0.0076 | -0.0372 | 47.5263
2 | 0.4197 | 0.00764 | -0.038 | 54.9346
2.5 | 0.4784 | 0.00782 | -0.0389 | 61.1765
3 | 0.5358 | 0.0078 | -0.0395 | 68.6923
3.5 | 0.5934 | 0.0078 | -0.04 | 76.0769
4 | 0.6488 | 0.00768 | -0.04 | 84.4792
4.5 | 0.7055 | 0.00773 | -0.0405 | 91.2678
5 | 0.7615 | 0.00783 | -0.0408 | 97.2542
5.5 | 0.8153 | 0.00782 | -0.0406 | 104.2583
6 | 0.8673 | 0.00797 | -0.0401 | 108.8206
6.5 | 0.9114 | 0.00845 | -0.0383 | 107.858
7 | 0.9229 | 0.01017 | -0.0312 | 90.7473
7.5 | 0.9203 | 0.01169 | -0.0216 | 78.7254
8 | 0.9174 | 0.01339 | -0.0127 | 68.5138
8.5 | 0.9225 | 0.0151 | -0.0059 | 61.0927
9 | 0.9554 | 0.017 | -0.0054 | 56.2
9.5 | 0.9877 | 0.01895 | -0.0049 | 52.1214
10 | 1.0077 | 0.02104 | -0.0022 | 47.8945
10.5 | 1.0266 | 0.0233 | 0.0006 | 44.0601
11 | 1.0489 | 0.02544 | 0.0028 | 41.2303
11.5 | 1.0721 | 0.02759 | 0.0047 | 38.8583
12 | 1.0908 | 0.03015 | 0.0068 | 36.1791
12.5 | 1.1147 | 0.03246 | 0.0082 | 34.3407
13 | 1.1329 | 0.03529 | 0.0098 | 32.1026
13.5 | 1.1512 | 0.03826 | 0.0112 | 30.0889
14 | 1.1719 | 0.04112 | 0.0122 | 28.4995
14.5 | 1.1866 | 0.04461 | 0.0132 | 26.5994
15 | 1.2 | 0.04837 | 0.014 | 24.8088
15.5 | 1.2165 | 0.05198 | 0.0145 | 23.4032
16 | 1.2324 | 0.0558 | 0.0146 | 22.086
16.5 | 1.2331 | 0.06124 | 0.0148 | 20.1355
17 | 1.2484 | 0.06549 | 0.0143 | 19.0625
17.5 | 1.2577 | 0.07053 | 0.0136 | 17.8321
18 | 1.2625 | 0.07626 | 0.0124 | 16.5552
18.5 | 1.2608 | 0.083 | 0.0108 | 15.1904
19 | 1.2592 | 0.09004 | 0.0087 | 13.9849
19.5 | 1.2567 | 0.09759 | 0.0059 | 12.8773
20 | 1.2522 | 0.10567 | 0.0025 | 11.8501

## 37. Re 750k Mach 0.25 (1)
BIGFOIL.COM POLAR EXPORT
GA 40-217
GA 40-217 |  |  |  | Cl Max: | 1.395 | at alpha= | 12.5 | deg
JavaFoil+Calcfoil stall+Eppler ext transition |  |  |  | L/D Max: | 116.328 | at alpha= | 6.5 | deg
Re: | 750000 |  |  | Cd Min: | 0.00675 | at alpha= | 0 | deg
Mach: | 0.25 |  |  | Cl=0 at alpha= | -1.6797 | deg
|  |  |  | @ Cl=0.1, Cd= | 0.0068306
|  |  |  | @ Cl=0.4, Cd= | 0.006927
|  |  |  | @ Cl=0.6, Cd= | 0.0071472
alpha (deg) | Cl | Cd | Cm | Cl/Cd
-13 | -0.643 | 0.09509 | -0.002 | -6.762
-12.5 | -0.664 | 0.09032 | -0.003 | -7.347
-12 | -0.678 | 0.08448 | -0.003 | -8.02
-11.5 | -0.686 | 0.0797 | -0.004 | -8.604
-11 | -0.688 | 0.07463 | -0.004 | -9.218
-10.5 | -0.684 | 0.06934 | -0.005 | -9.866
-10 | -0.675 | 0.06574 | -0.005 | -10.269
-9.5 | -0.66 | 0.06117 | -0.006 | -10.79
-9 | -0.64 | 0.05765 | -0.007 | -11.098
-8.5 | -0.615 | 0.05293 | -0.008 | -11.615
-8 | -0.706 | 0.01532 | -0.016 | -46.058
-7.5 | -0.666 | 0.0141 | -0.018 | -47.262
-7 | -0.622 | 0.0134 | -0.019 | -46.427
-6.5 | -0.574 | 0.01254 | -0.02 | -45.805
-6 | -0.523 | 0.01207 | -0.021 | -43.29
-5.5 | -0.468 | 0.01192 | -0.023 | -39.27
-5 | -0.411 | 0.0115 | -0.024 | -35.785
-4.5 | -0.353 | 0.01103 | -0.025 | -31.974
-4 | -0.292 | 0.0106 | -0.026 | -27.589
-3.5 | -0.23 | 0.01038 | -0.027 | -22.187
-3 | -0.168 | 0.01005 | -0.029 | -16.674
-2.5 | -0.105 | 0.00985 | -0.03 | -10.608
-2 | -0.041 | 0.00683 | -0.031 | -6.015
-1.5 | 0.023 | 0.00681 | -0.032 | 3.32
-1 | 0.086 | 0.0068 | -0.034 | 12.714
-0.5 | 0.15 | 0.00694 | -0.035 | 21.665
0 | 0.216 | 0.00675 | -0.036 | 32.014
0.5 | 0.281 | 0.00691 | -0.037 | 40.58
1 | 0.345 | 0.00697 | -0.038 | 49.461
1.5 | 0.409 | 0.00692 | -0.04 | 59.161
2 | 0.474 | 0.00697 | -0.041 | 67.97
2.5 | 0.538 | 0.00709 | -0.042 | 75.878
3 | 0.603 | 0.00715 | -0.043 | 84.228
3.5 | 0.664 | 0.00724 | -0.045 | 91.785
4 | 0.728 | 0.00753 | -0.046 | 96.688
4.5 | 0.791 | 0.00763 | -0.047 | 103.686
5 | 0.853 | 0.00778 | -0.048 | 109.644
5.5 | 0.904 | 0.00806 | -0.049 | 112.146
6 | 0.961 | 0.00841 | -0.05 | 114.299
6.5 | 1.016 | 0.00873 | -0.051 | 116.328
7 | 1.054 | 0.01718 | -0.051 | 61.364
7.5 | 1.105 | 0.01809 | -0.052 | 61.088
8 | 1.153 | 0.01905 | -0.053 | 60.54
8.5 | 1.199 | 0.01961 | -0.054 | 61.139
9 | 1.24 | 0.02089 | -0.055 | 59.38
9.5 | 1.278 | 0.02213 | -0.056 | 57.749
10 | 1.311 | 0.02399 | -0.057 | 54.64
10.5 | 1.339 | 0.02549 | -0.058 | 52.534
11 | 1.362 | 0.02714 | -0.059 | 50.2
11.5 | 1.379 | 0.02945 | -0.06 | 46.837
12 | 1.39 | 0.03144 | -0.061 | 44.206
12.5 | 1.395 | 0.03307 | -0.061 | 42.182
13 | 1.392 | 0.03562 | -0.062 | 39.068
13.5 | 1.381 | 0.03847 | -0.063 | 35.893
14 | 1.361 | 0.04247 | -0.063 | 32.051
14.5 | 1.328 | 0.04793 | -0.063 | 27.699
15 | 1.175 | 0.09839 | -0.049 | 11.941
15.5 | 1.12 | 0.11793 | -0.042 | 9.493
16 | 1.079 | 0.12903 | -0.039 | 8.359
16.5 | 1.034 | 0.13878 | -0.035 | 7.451
17 | 0.99 | 0.14884 | -0.035 | 6.651
17.5 | 0.941 | 0.15514 | -0.036 | 6.065

## 38. Re 750k Mach 0.25 (2)
BIGFOIL.COM POLAR EXPORT
GA 40-217
GA 40-217 |  |  |  | Cl Max: | 1.2061 | at alpha= | 17 | deg
XFOIL ncrit=9 |  |  |  | L/D Max: | 104.9 | at alpha= | 5.5 | deg
Re: | 750000 |  |  | Cd Min: | 0.14885 | at alpha= | -15 | deg
Mach: | 0.25 |  |  | Cl=0 at alpha= | -1.5901 | deg
|  |  |  | @ Cl=0.1, Cd= | 0.0075753
|  |  |  | @ Cl=0.4, Cd= | 0.007812
|  |  |  | @ Cl=0.6, Cd= | 0.0080135
alpha (deg) | Cl | Cd | Cm | Cl/Cd
-15 | -0.4153 | 0.14885 | -0.0354 | -2.7901
-14.5 | -0.4272 | 0.13375 | -0.0428 | -3.194
-14 | -0.4191 | 0.12689 | -0.0454 | -3.3029
-13.5 | -0.4093 | 0.12049 | -0.0481 | -3.397
-13 | -0.5014 | 0.08314 | -0.0673 | -6.0308
-12.5 | -0.5523 | 0.06735 | -0.0772 | -8.2004
-12 | -0.5958 | 0.05671 | -0.0816 | -10.5061
-11.5 | -0.6402 | 0.04786 | -0.082 | -13.3765
-11 | -0.6786 | 0.04051 | -0.0789 | -16.7514
-10.5 | -0.703 | 0.03463 | -0.0737 | -20.3003
-10 | -0.712 | 0.02909 | -0.0677 | -24.4758
-9.5 | -0.6961 | 0.02539 | -0.0631 | -27.4163
-8.5 | -0.6212 | 0.0206 | -0.0585 | -30.1553
-8 | -0.5772 | 0.01882 | -0.0567 | -30.6695
-7.5 | -0.5366 | 0.01728 | -0.0542 | -31.0532
-7 | -0.5022 | 0.01612 | -0.0507 | -31.1538
-6.5 | -0.4617 | 0.01528 | -0.048 | -30.216
-6 | -0.4249 | 0.01407 | -0.0449 | -30.199
-5.5 | -0.3804 | 0.01333 | -0.0429 | -28.5371
-5 | -0.3357 | 0.01252 | -0.0409 | -26.8131
-4.5 | -0.2856 | 0.01193 | -0.0398 | -23.9396
-4 | -0.2355 | 0.01134 | -0.0387 | -20.7672
-3.5 | -0.1836 | 0.01081 | -0.038 | -16.9843
-3 | -0.1602 | 0.00794 | -0.0337 | -20.1763
-2.5 | -0.107 | 0.00749 | -0.0331 | -14.2857
-1.5 | 0.0106 | 0.00754 | -0.0337 | 1.4058
-1 | 0.0704 | 0.00759 | -0.0342 | 9.2754
-0.5 | 0.1309 | 0.00756 | -0.035 | 17.3148
0.5 | 0.252 | 0.00767 | -0.0366 | 32.8553
1 | 0.3128 | 0.00772 | -0.0375 | 40.5181
1.5 | 0.3731 | 0.00775 | -0.0383 | 48.1419
2 | 0.4338 | 0.00789 | -0.0392 | 54.981
2.5 | 0.4936 | 0.00796 | -0.0399 | 62.0101
3 | 0.5535 | 0.00799 | -0.0405 | 69.2741
3.5 | 0.6129 | 0.00802 | -0.041 | 76.4214
4 | 0.6703 | 0.0079 | -0.0409 | 84.8481
4.5 | 0.7289 | 0.00793 | -0.0412 | 91.9168
5 | 0.7864 | 0.00798 | -0.0413 | 98.5464
5.5 | 0.8413 | 0.00802 | -0.0408 | 104.9002
6.5 | 0.9256 | 0.00912 | -0.0355 | 101.4912
7 | 0.9172 | 0.01097 | -0.0245 | 83.6098
7.5 | 0.9061 | 0.0129 | -0.0139 | 70.2403
8 | 0.9036 | 0.01504 | -0.006 | 60.0798
8.5 | 0.9104 | 0.01704 | 0.0003 | 53.4272
9 | 0.9568 | 0.01939 | -0.0024 | 49.345
9.5 | 0.9777 | 0.02163 | 0.0004 | 45.2011
10 | 0.9971 | 0.02402 | 0.0032 | 41.5112
10.5 | 1.0185 | 0.02639 | 0.0057 | 38.5942
11 | 1.0395 | 0.02891 | 0.0081 | 35.9564
11.5 | 1.0604 | 0.03156 | 0.0101 | 33.5995
12 | 1.0809 | 0.03438 | 0.012 | 31.4398
12.5 | 1.102 | 0.03728 | 0.0136 | 29.5601
13 | 1.1157 | 0.04089 | 0.0153 | 27.2854
13.5 | 1.1364 | 0.0441 | 0.0164 | 25.7687
14 | 1.1524 | 0.04784 | 0.0174 | 24.0886
14.5 | 1.1626 | 0.05223 | 0.0184 | 22.2592
15 | 1.1789 | 0.0563 | 0.0188 | 20.9396
15.5 | 1.1897 | 0.06106 | 0.0189 | 19.4841
16 | 1.1933 | 0.06673 | 0.0188 | 17.8825
16.5 | 1.2008 | 0.07234 | 0.0181 | 16.5994
17 | 1.2061 | 0.0785 | 0.0168 | 15.3643
17.5 | 1.206 | 0.08558 | 0.0149 | 14.0921
18 | 1.1964 | 0.094 | 0.0123 | 12.7277
18.5 | 1.1895 | 0.10281 | 0.0088 | 11.5699
19 | 1.1766 | 0.11288 | 0.0041 | 10.4235
19.5 | 1.1602 | 0.12389 | -0.0017 | 9.3648
20 | 1.1415 | 0.1357 | -0.0085 | 8.4119

## 39. Re 750k Mach 0.50 (1)
BIGFOIL.COM POLAR EXPORT
GA 40-217
GA 40-217 |  |  |  | Cl Max: | 1.234 | at alpha= | 8.5 | deg
JavaFoil+Calcfoil stall+Eppler ext transition |  |  |  | L/D Max: | 104.443 | at alpha= | 6 | deg
Re: | 750000 |  |  | Cd Min: | 0.00721 | at alpha= | 0 | deg
Mach: | 0.5 |  |  | Cl=0 at alpha= | -1.6761 | deg
|  |  |  | @ Cl=0.1, Cd= | 0.0072213
|  |  |  | @ Cl=0.4, Cd= | 0.0075036
|  |  |  | @ Cl=0.6, Cd= | 0.0077791
alpha (deg) | Cl | Cd | Cm | Cl/Cd
-20 | -1.03 | 0.21227 | 0.006 | -4.852
-19.5 | -1.003 | 0.20536 | 0.005 | -4.883
-19 | -0.976 | 0.20247 | 0.004 | -4.82
-18.5 | -0.95 | 0.19859 | 0.004 | -4.785
-18 | -0.92 | 0.18777 | 0.003 | -4.899
-17.5 | -0.891 | 0.17837 | 0.002 | -4.996
-17 | -0.863 | 0.17208 | 0.002 | -5.017
-16.5 | -0.836 | 0.16994 | 0.001 | -4.919
-16 | -0.808 | 0.16193 | 0.001 | -4.991
-15.5 | -0.781 | 0.15987 | 0 | -4.883
-15 | -0.753 | 0.15415 | -0.001 | -4.886
-14.5 | -0.726 | 0.14344 | -0.001 | -5.06
-14 | -0.698 | 0.13908 | -0.002 | -5.018
-13.5 | -0.668 | 0.13311 | -0.002 | -5.021
-13 | -0.64 | 0.12637 | -0.003 | -5.066
-12.5 | -0.613 | 0.11934 | -0.003 | -5.133
-12 | -0.585 | 0.11551 | -0.004 | -5.063
-11.5 | -0.557 | 0.117 | -0.004 | -4.76
-11 | -0.529 | 0.11222 | -0.005 | -4.713
-10.5 | -0.501 | 0.10917 | -0.005 | -4.589
-10 | -0.473 | 0.08875 | -0.006 | -5.325
-9.5 | -0.445 | 0.07276 | -0.006 | -6.11
-9 | -0.417 | 0.06492 | -0.007 | -6.416
-8.5 | -0.388 | 0.12921 | -0.007 | -3.003
-8 | -0.36 | 0.0688 | -0.007 | -5.227
-7.5 | -0.332 | 0.05571 | -0.008 | -5.951
-7 | -0.46 | 0.0503 | -0.009 | -9.142
-6.5 | -0.474 | 0.04527 | -0.01 | -10.473
-6 | -0.451 | 0.0417 | -0.012 | -10.822
-5.5 | -0.501 | 0.01359 | -0.025 | -36.832
-5 | -0.368 | 0.03619 | -0.013 | -10.163
-4.5 | -0.386 | 0.01205 | -0.028 | -32.039
-4 | -0.322 | 0.01192 | -0.029 | -26.994
-3.5 | -0.255 | 0.01141 | -0.03 | -22.316
-3 | -0.186 | 0.0113 | -0.032 | -16.453
-2.5 | -0.116 | 0.01091 | -0.033 | -10.668
-2 | -0.046 | 0.01058 | -0.035 | -4.334
-1.5 | 0.025 | 0.00722 | -0.036 | 3.502
-1 | 0.097 | 0.00722 | -0.038 | 13.387
-0.5 | 0.168 | 0.00725 | -0.039 | 23.19
0 | 0.242 | 0.00721 | -0.04 | 33.513
0.5 | 0.314 | 0.00742 | -0.042 | 42.247
1 | 0.386 | 0.00749 | -0.043 | 51.527
1.5 | 0.458 | 0.00756 | -0.044 | 60.521
2 | 0.524 | 0.0076 | -0.045 | 68.91
2.5 | 0.594 | 0.00776 | -0.046 | 76.535
3 | 0.663 | 0.00798 | -0.048 | 83.105
3.5 | 0.728 | 0.0083 | -0.049 | 87.702
4 | 0.795 | 0.0084 | -0.05 | 94.607
4.5 | 0.861 | 0.0088 | -0.051 | 97.869
5 | 0.926 | 0.0091 | -0.052 | 101.829
5.5 | 0.989 | 0.0096 | -0.054 | 103.043
6 | 1.05 | 0.01005 | -0.055 | 104.443
6.5 | 1.092 | 0.02021 | -0.055 | 54.043
7 | 1.145 | 0.02163 | -0.056 | 52.922
7.5 | 1.188 | 0.02317 | -0.057 | 51.287
8 | 1.22 | 0.02481 | -0.059 | 49.171
8.5 | 1.234 | 0.02756 | -0.06 | 44.762
9 | 1.217 | 0.03006 | -0.061 | 40.496
9.5 | 1.127 | 0.0327 | -0.062 | 34.456
10 | 0.771 | 0.03807 | -0.062 | 20.249
10.5 | 0.693 | 0.09566 | -0.028 | 7.241
11 | 0.721 | 0.10027 | -0.029 | 7.187
11.5 | 0.749 | 0.11488 | -0.031 | 6.522
12 | 0.777 | 0.11844 | -0.032 | 6.562
12.5 | 0.805 | 0.12322 | -0.033 | 6.534
13 | 0.833 | 0.13017 | -0.034 | 6.402
13.5 | 0.866 | 0.14181 | -0.04 | 6.107

## 40. Re 750k Mach 0.50 (2)
BIGFOIL.COM POLAR EXPORT
GA 40-217
GA 40-217 |  |  |  | Cl Max: | 1.0481 | at alpha= | 13 | deg
XFOIL ncrit=9 |  |  |  | L/D Max: | 103.509 | at alpha= | 5.5 | deg
Re: | 750000 |  |  | Cd Min: | 0.24428 | at alpha= | -20 | deg
Mach: | 0.5 |  |  | Cl=0 at alpha= | -1.5909 | deg
|  |  |  | @ Cl=0.1, Cd= | 0.0082758
|  |  |  | @ Cl=0.4, Cd= | 0.0086061
|  |  |  | @ Cl=0.6, Cd= | 0.0089766
alpha (deg) | Cl | Cd | Cm | Cl/Cd
-20 | -0.6184 | 0.24428 | 0.0174 | -2.5315
-19.5 | -0.5931 | 0.2371 | 0.0137 | -2.5015
-19 | -0.5705 | 0.22981 | 0.0089 | -2.4825
-18.5 | -0.5481 | 0.22241 | 0.0041 | -2.4644
-18 | -0.5272 | 0.21394 | -0.0013 | -2.4642
-17 | -0.49 | 0.19677 | -0.0121 | -2.4902
-16.5 | -0.45 | 0.18869 | -0.0207 | -2.3849
-16 | -0.4337 | 0.1818 | -0.0235 | -2.3856
-14.5 | -0.3913 | 0.15627 | -0.0365 | -2.504
-14 | -0.3726 | 0.14912 | -0.04 | -2.4987
-13.5 | -0.3569 | 0.14141 | -0.0439 | -2.5239
-13 | -0.3551 | 0.12946 | -0.0511 | -2.7429
-12.5 | -0.3486 | 0.11962 | -0.056 | -2.9142
-12 | -0.3329 | 0.11325 | -0.0588 | -2.9395
-11 | -0.347 | 0.08864 | -0.0717 | -3.9147
-10.5 | -0.3613 | 0.0749 | -0.0803 | -4.8238
-10 | -0.3953 | 0.06103 | -0.0896 | -6.4771
-9.5 | -0.4295 | 0.0509 | -0.0944 | -8.4381
-9 | -0.4626 | 0.04276 | -0.0951 | -10.8185
-8.5 | -0.4873 | 0.03625 | -0.0928 | -13.4428
-8 | -0.5028 | 0.03081 | -0.0879 | -16.3194
-7.5 | -0.4996 | 0.02586 | -0.0823 | -19.3194
-7 | -0.4662 | 0.02176 | -0.0781 | -21.4246
-6.5 | -0.4214 | 0.01944 | -0.0749 | -21.677
-6 | -0.3712 | 0.01748 | -0.0717 | -21.2357
-5.5 | -0.336 | 0.01574 | -0.0671 | -21.3469
-5 | -0.3017 | 0.01458 | -0.062 | -20.6927
-4.5 | -0.2758 | 0.01346 | -0.0554 | -20.4903
-4 | -0.2309 | 0.01267 | -0.0517 | -18.2242
-3.5 | -0.1818 | 0.01196 | -0.0487 | -15.2007
-3 | -0.1284 | 0.01131 | -0.0466 | -11.3528
-2.5 | -0.1163 | 0.00829 | -0.0393 | -14.029
-2 | -0.0549 | 0.00806 | -0.0383 | -6.8114
-1.5 | 0.0122 | 0.00817 | -0.0383 | 1.4933
-1 | 0.0801 | 0.00827 | -0.0387 | 9.6856
-0.5 | 0.1487 | 0.00829 | -0.0394 | 17.9373
0 | 0.2179 | 0.00835 | -0.0403 | 26.0958
0.5 | 0.2868 | 0.00842 | -0.0411 | 34.0618
1 | 0.3552 | 0.00856 | -0.042 | 41.4953
1.5 | 0.4232 | 0.00863 | -0.0426 | 49.0382
2 | 0.4922 | 0.00875 | -0.0434 | 56.2514
2.5 | 0.5613 | 0.00889 | -0.0441 | 63.1384
3 | 0.6283 | 0.00904 | -0.0443 | 69.5022
3.5 | 0.6967 | 0.00899 | -0.0444 | 77.4972
4 | 0.7614 | 0.00883 | -0.0435 | 86.2288
4.5 | 0.8262 | 0.00891 | -0.0427 | 92.7273
5 | 0.8886 | 0.00896 | -0.0412 | 99.1741
5.5 | 0.9409 | 0.00909 | -0.0377 | 103.5094
6 | 0.9484 | 0.01002 | -0.027 | 94.6507
6.5 | 0.905 | 0.0131 | -0.0114 | 69.084
7 | 0.8749 | 0.017 | -0.0006 | 51.4647
7.5 | 0.8609 | 0.02072 | 0.0074 | 41.5492
8 | 0.8599 | 0.02399 | 0.0138 | 35.8441
8.5 | 0.8722 | 0.02677 | 0.0188 | 32.5812
9 | 0.9215 | 0.03047 | 0.0151 | 30.2429
9.5 | 0.9419 | 0.03377 | 0.018 | 27.8916
10 | 0.9631 | 0.03725 | 0.0206 | 25.855
11 | 1.0015 | 0.04509 | 0.0251 | 22.2111
11.5 | 1.0137 | 0.04985 | 0.027 | 20.335
12 | 1.0305 | 0.05448 | 0.0287 | 18.9152
12.5 | 1.0426 | 0.05981 | 0.0298 | 17.4319
13 | 1.0481 | 0.06601 | 0.0304 | 15.8779
13.5 | 1.0463 | 0.07343 | 0.03 | 14.2489
14 | 1.0366 | 0.08231 | 0.0278 | 12.5939
14.5 | 1.0195 | 0.09271 | 0.0238 | 10.9967
15 | 0.9905 | 0.10557 | 0.0173 | 9.3824
15.5 | 0.9592 | 0.11973 | 0.009 | 8.0114
16 | 0.9264 | 0.13522 | -0.001 | 6.8511
16.5 | 0.8901 | 0.15251 | -0.0123 | 5.8363
17 | 0.8674 | 0.16827 | -0.0222 | 5.1548
17.5 | 0.8368 | 0.18756 | -0.0337 | 4.4615
18 | 0.8322 | 0.20221 | -0.042 | 4.1155

## 41. Re 1M Mach 0.00 (1)
BIGFOIL.COM POLAR EXPORT
GA 40-217
GA 40-217 |  |  |  | Cl Max: | 1.479 | at alpha= | 14.5 | deg
JavaFoil+Calcfoil stall+Eppler ext transition |  |  |  | L/D Max: | 131.735 | at alpha= | 6.5 | deg
Re: | 1000000 |  |  | Cd Min: | 0.00622 | at alpha= | -1.5 | deg
Mach: | 0 |  |  | Cl=0 at alpha= | -1.6774 | deg
|  |  |  | @ Cl=0.1, Cd= | 0.0062558
|  |  |  | @ Cl=0.4, Cd= | 0.0063206
|  |  |  | @ Cl=0.6, Cd= | 0.0065267
alpha (deg) | Cl | Cd | Cm | Cl/Cd
-14.5 | -0.785 | 0.10476 | -0.001 | -7.496
-14 | -0.789 | 0.09815 | -0.001 | -8.037
-13.5 | -0.789 | 0.09207 | -0.002 | -8.571
-13 | -0.787 | 0.08809 | -0.003 | -8.93
-12.5 | -0.781 | 0.08184 | -0.003 | -9.54
-12 | -0.771 | 0.07814 | -0.004 | -9.872
-11.5 | -0.759 | 0.07339 | -0.004 | -10.343
-11 | -0.743 | 0.06979 | -0.005 | -10.652
-10.5 | -0.725 | 0.06581 | -0.005 | -11.018
-10 | -0.705 | 0.0604 | -0.006 | -11.669
-9.5 | -0.815 | 0.0158 | -0.013 | -51.568
-9 | -0.782 | 0.0151 | -0.014 | -51.795
-8.5 | -0.745 | 0.01443 | -0.015 | -51.657
-8 | -0.705 | 0.01377 | -0.016 | -51.16
-7.5 | -0.661 | 0.01272 | -0.017 | -51.932
-7 | -0.614 | 0.0123 | -0.018 | -49.927
-6.5 | -0.564 | 0.01148 | -0.02 | -49.148
-6 | -0.512 | 0.01102 | -0.021 | -46.464
-5.5 | -0.458 | 0.01111 | -0.022 | -41.197
-5 | -0.401 | 0.01021 | -0.023 | -39.289
-4.5 | -0.343 | 0.01026 | -0.024 | -33.411
-4 | -0.284 | 0.00983 | -0.025 | -28.857
-3.5 | -0.223 | 0.00997 | -0.027 | -22.403
-3 | -0.162 | 0.00932 | -0.028 | -17.439
-2.5 | -0.101 | 0.00915 | -0.029 | -11.073
-2 | -0.04 | 0.00623 | -0.03 | -6.389
-1.5 | 0.022 | 0.00622 | -0.031 | 3.521
-1 | 0.084 | 0.00623 | -0.033 | 13.438
-0.5 | 0.146 | 0.00633 | -0.034 | 23
0 | 0.209 | 0.0063 | -0.035 | 33.206
0.5 | 0.272 | 0.00628 | -0.036 | 43.223
1 | 0.334 | 0.00639 | -0.037 | 52.28
1.5 | 0.396 | 0.00632 | -0.038 | 62.727
2 | 0.459 | 0.00633 | -0.04 | 72.524
2.5 | 0.521 | 0.00644 | -0.041 | 80.867
3 | 0.583 | 0.00651 | -0.042 | 89.688
3.5 | 0.644 | 0.00657 | -0.043 | 97.978
4 | 0.705 | 0.00677 | -0.044 | 104.124
4.5 | 0.766 | 0.0068 | -0.045 | 112.676
5 | 0.826 | 0.00699 | -0.047 | 118.262
5.5 | 0.886 | 0.00718 | -0.048 | 123.371
6 | 0.945 | 0.00741 | -0.049 | 127.494
6.5 | 1.003 | 0.00761 | -0.05 | 131.735
7 | 1.031 | 0.01378 | -0.05 | 74.865
7.5 | 1.08 | 0.01605 | -0.051 | 67.288
8 | 1.129 | 0.01686 | -0.052 | 66.969
8.5 | 1.176 | 0.01768 | -0.053 | 66.544
9 | 1.221 | 0.01861 | -0.054 | 65.582
9.5 | 1.262 | 0.01937 | -0.055 | 65.143
10 | 1.301 | 0.02074 | -0.056 | 62.71
10.5 | 1.335 | 0.02238 | -0.056 | 59.647
11 | 1.367 | 0.02327 | -0.057 | 58.746
11.5 | 1.395 | 0.02491 | -0.058 | 56.008
12 | 1.419 | 0.02655 | -0.059 | 53.464
12.5 | 1.44 | 0.02797 | -0.06 | 51.484
13 | 1.456 | 0.02971 | -0.061 | 49.009
13.5 | 1.469 | 0.03133 | -0.062 | 46.881
14 | 1.476 | 0.03346 | -0.063 | 44.134
14.5 | 1.479 | 0.03611 | -0.063 | 40.965
15 | 1.479 | 0.03862 | -0.064 | 38.291
15.5 | 1.474 | 0.04166 | -0.065 | 35.37
16 | 1.464 | 0.04527 | -0.065 | 32.338
16.5 | 1.451 | 0.04905 | -0.065 | 29.575
17 | 1.43 | 0.05448 | -0.066 | 26.252
17.5 | 1.399 | 0.06418 | -0.065 | 21.794
18 | 1.307 | 0.1014 | -0.058 | 12.886
18.5 | 1.249 | 0.13119 | -0.051 | 9.517
19 | 1.217 | 0.14778 | -0.048 | 8.236
19.5 | 1.192 | 0.15959 | -0.046 | 7.468

## 42. Re 1M Mach 0.00 (2)
BIGFOIL.COM POLAR EXPORT
GA 40-217
GA 40-217 |  |  |  | Cl Max: | 1.3296 | at alpha= | 19 | deg
XFOIL ncrit=9 |  |  |  | L/D Max: | 118.117 | at alpha= | 6 | deg
Re: | 1000000 |  |  | Cd Min: | 0.21652 | at alpha= | -20 | deg
Mach: | 0 |  |  | Cl=0 at alpha= | -1.5941 | deg
|  |  |  | @ Cl=0.1, Cd= | 0.0065754
|  |  |  | @ Cl=0.4, Cd= | 0.0067067
|  |  |  | @ Cl=0.6, Cd= | 0.0068042
alpha (deg) | Cl | Cd | Cm | Cl/Cd
-20 | -0.5777 | 0.21652 | 0.0106 | -2.6681
-19.5 | -0.5596 | 0.21139 | 0.0072 | -2.6472
-19 | -0.5438 | 0.20519 | 0.0033 | -2.6502
-18.5 | -0.5279 | 0.19905 | -0.0005 | -2.6521
-18 | -0.524 | 0.18763 | -0.0069 | -2.7927
-17.5 | -0.5139 | 0.17915 | -0.0111 | -2.8685
-17 | -0.499 | 0.17291 | -0.0144 | -2.8859
-15.5 | -0.8258 | 0.06451 | -0.0672 | -12.8011
-15 | -0.8981 | 0.04962 | -0.0718 | -18.0996
-14.5 | -0.8791 | 0.04388 | -0.078 | -20.0342
-14 | -0.8914 | 0.03833 | -0.0769 | -23.2559
-13.5 | -0.8914 | 0.03469 | -0.0744 | -25.6962
-13 | -0.8862 | 0.03133 | -0.0716 | -28.286
-12.5 | -0.8726 | 0.02866 | -0.0688 | -30.4466
-12 | -0.853 | 0.02629 | -0.0661 | -32.4458
-11.5 | -0.829 | 0.02448 | -0.0634 | -33.8644
-10.5 | -0.7716 | 0.02065 | -0.0585 | -37.3656
-10 | -0.7394 | 0.01955 | -0.0561 | -37.821
-9.5 | -0.7062 | 0.01833 | -0.0535 | -38.527
-9 | -0.6717 | 0.01734 | -0.0508 | -38.737
-8.5 | -0.6437 | 0.01604 | -0.047 | -40.1309
-8 | -0.6096 | 0.01513 | -0.044 | -40.2908
-7.5 | -0.5684 | 0.01441 | -0.0421 | -39.4448
-7 | -0.5234 | 0.01382 | -0.0407 | -37.8726
-6.5 | -0.4832 | 0.01286 | -0.0387 | -37.5739
-6 | -0.436 | 0.01232 | -0.0376 | -35.3896
-5.5 | -0.3895 | 0.01159 | -0.0365 | -33.6066
-5 | -0.3387 | 0.01116 | -0.036 | -30.3495
-4.5 | -0.2887 | 0.01064 | -0.0354 | -27.1335
-4 | -0.2364 | 0.0102 | -0.0352 | -23.1765
-3.5 | -0.1841 | 0.00975 | -0.035 | -18.8821
-3 | -0.1538 | 0.00735 | -0.032 | -20.9252
-2.5 | -0.1033 | 0.00666 | -0.0316 | -15.5105
-2 | -0.0466 | 0.00653 | -0.032 | -7.1363
-1.5 | 0.0108 | 0.00653 | -0.0325 | 1.6539
-1 | 0.0683 | 0.00657 | -0.0331 | 10.3957
-0.5 | 0.127 | 0.00658 | -0.0339 | 19.3009
0 | 0.1855 | 0.00655 | -0.0347 | 28.3206
0.5 | 0.2442 | 0.0066 | -0.0356 | 37
1 | 0.3024 | 0.00668 | -0.0364 | 45.2695
1.5 | 0.361 | 0.0067 | -0.0373 | 53.8806
2 | 0.4193 | 0.00671 | -0.0381 | 62.4888
2.5 | 0.4776 | 0.00677 | -0.039 | 70.5465
3 | 0.535 | 0.00682 | -0.0396 | 78.4457
3.5 | 0.5918 | 0.00681 | -0.0401 | 86.9016
4 | 0.6485 | 0.00677 | -0.0406 | 95.7903
4.5 | 0.7052 | 0.00685 | -0.0411 | 102.9489
5 | 0.761 | 0.00694 | -0.0415 | 109.6542
5.5 | 0.8152 | 0.00702 | -0.0415 | 116.1254
6 | 0.8658 | 0.00733 | -0.041 | 118.1173
6.5 | 0.8941 | 0.00869 | -0.0369 | 102.8884
7 | 0.9111 | 0.01025 | -0.0309 | 88.8878
7.5 | 0.9172 | 0.01151 | -0.0228 | 79.6872
8 | 0.9239 | 0.01291 | -0.0154 | 71.5647
8.5 | 0.9388 | 0.01425 | -0.0099 | 65.8807
9 | 0.955 | 0.01564 | -0.005 | 61.0614
9.5 | 0.9991 | 0.01731 | -0.0065 | 57.7181
10 | 1.0251 | 0.01927 | -0.0047 | 53.1967
10.5 | 1.0472 | 0.02122 | -0.0022 | 49.3497
11 | 1.0731 | 0.02302 | -0.0002 | 46.616
11.5 | 1.0973 | 0.02499 | 0.0018 | 43.9096
12 | 1.1199 | 0.02712 | 0.0038 | 41.2942
12.5 | 1.1431 | 0.02932 | 0.0055 | 38.987
13 | 1.168 | 0.03146 | 0.0068 | 37.1265
13.5 | 1.1856 | 0.03429 | 0.0084 | 34.5757
14 | 1.2063 | 0.03695 | 0.0097 | 32.6468
14.5 | 1.2285 | 0.03961 | 0.0106 | 31.0149
15 | 1.2472 | 0.04264 | 0.0114 | 29.2495
15.5 | 1.2564 | 0.04667 | 0.0124 | 26.9209
16 | 1.2776 | 0.0497 | 0.0127 | 25.7062
16.5 | 1.2933 | 0.05335 | 0.0129 | 24.2418
17 | 1.303 | 0.05777 | 0.0129 | 22.555
17.5 | 1.3077 | 0.0629 | 0.0128 | 20.7901
18 | 1.3178 | 0.06765 | 0.0121 | 19.4797
18.5 | 1.3245 | 0.07298 | 0.0112 | 18.1488
19 | 1.3296 | 0.07868 | 0.0098 | 16.8988
19.5 | 1.3223 | 0.08632 | 0.0076 | 15.3186
20 | 1.31 | 0.09494 | 0.0047 | 13.7982

## 43. Re 1M Mach 0.10 (1)
BIGFOIL.COM POLAR EXPORT
GA 40-217
GA 40-217 |  |  |  | Cl Max: | 1.465 | at alpha= | 14 | deg
JavaFoil+Calcfoil stall+Eppler ext transition |  |  |  | L/D Max: | 131.573 | at alpha= | 6.5 | deg
Re: | 1000000 |  |  | Cd Min: | 0.00626 | at alpha= | -1 | deg
Mach: | 0.1 |  |  | Cl=0 at alpha= | -1.6774 | deg
|  |  |  | @ Cl=0.1, Cd= | 0.0062755
|  |  |  | @ Cl=0.4, Cd= | 0.0063419
|  |  |  | @ Cl=0.6, Cd= | 0.0065461
alpha (deg) | Cl | Cd | Cm | Cl/Cd
-14.5 | -0.762 | 0.10706 | -0.001 | -7.117
-14 | -0.768 | 0.0991 | -0.001 | -7.754
-13.5 | -0.772 | 0.09292 | -0.002 | -8.304
-13 | -0.772 | 0.08775 | -0.003 | -8.797
-12.5 | -0.769 | 0.08279 | -0.003 | -9.288
-12 | -0.762 | 0.07915 | -0.003 | -9.624
-11.5 | -0.752 | 0.07399 | -0.004 | -10.161
-11 | -0.738 | 0.07063 | -0.005 | -10.448
-10.5 | -0.721 | 0.0659 | -0.005 | -10.935
-10 | -0.701 | 0.06126 | -0.006 | -11.445
-9.5 | -0.809 | 0.0157 | -0.013 | -51.554
-9 | -0.781 | 0.01527 | -0.014 | -51.169
-8.5 | -0.745 | 0.01452 | -0.015 | -51.329
-8 | -0.706 | 0.01385 | -0.016 | -50.931
-7.5 | -0.662 | 0.01282 | -0.017 | -51.631
-7 | -0.615 | 0.01261 | -0.018 | -48.822
-6.5 | -0.566 | 0.01172 | -0.02 | -48.258
-6 | -0.514 | 0.01107 | -0.021 | -46.397
-5.5 | -0.459 | 0.01094 | -0.022 | -41.987
-5 | -0.403 | 0.01025 | -0.023 | -39.326
-4.5 | -0.345 | 0.01024 | -0.024 | -33.636
-4 | -0.285 | 0.00991 | -0.026 | -28.765
-3.5 | -0.224 | 0.0096 | -0.027 | -23.381
-3 | -0.163 | 0.00939 | -0.028 | -17.38
-2.5 | -0.102 | 0.00914 | -0.029 | -11.135
-2 | -0.04 | 0.00628 | -0.03 | -6.371
-1.5 | 0.022 | 0.00627 | -0.032 | 3.513
-1 | 0.084 | 0.00626 | -0.033 | 13.439
-0.5 | 0.146 | 0.00632 | -0.034 | 23.141
0 | 0.21 | 0.00633 | -0.035 | 33.214
0.5 | 0.273 | 0.00634 | -0.036 | 43.095
1 | 0.336 | 0.00635 | -0.037 | 52.837
1.5 | 0.398 | 0.00634 | -0.039 | 62.798
2 | 0.461 | 0.0064 | -0.04 | 72.025
2.5 | 0.524 | 0.00641 | -0.041 | 81.729
3 | 0.586 | 0.00653 | -0.042 | 89.816
3.5 | 0.647 | 0.0066 | -0.043 | 98.062
4 | 0.709 | 0.00674 | -0.045 | 105.063
4.5 | 0.77 | 0.00688 | -0.046 | 111.925
5 | 0.83 | 0.00698 | -0.047 | 119.026
5.5 | 0.89 | 0.00722 | -0.048 | 123.302
6 | 0.949 | 0.00743 | -0.049 | 127.723
6.5 | 1.007 | 0.00766 | -0.05 | 131.573
7 | 1.036 | 0.01393 | -0.05 | 74.326
7.5 | 1.084 | 0.01622 | -0.051 | 66.869
8 | 1.133 | 0.01701 | -0.052 | 66.653
8.5 | 1.18 | 0.01788 | -0.053 | 65.989
9 | 1.224 | 0.01857 | -0.054 | 65.925
9.5 | 1.265 | 0.01992 | -0.055 | 63.526
10 | 1.303 | 0.02101 | -0.056 | 62.034
10.5 | 1.337 | 0.02235 | -0.057 | 59.828
11 | 1.368 | 0.02362 | -0.058 | 57.921
11.5 | 1.395 | 0.02548 | -0.059 | 54.735
12 | 1.417 | 0.027 | -0.059 | 52.489
12.5 | 1.436 | 0.02847 | -0.06 | 50.451
13 | 1.45 | 0.03049 | -0.061 | 47.548
13.5 | 1.46 | 0.03195 | -0.062 | 45.707
14 | 1.465 | 0.03418 | -0.063 | 42.874
14.5 | 1.465 | 0.03696 | -0.063 | 39.63
15 | 1.461 | 0.03968 | -0.064 | 36.825
15.5 | 1.452 | 0.04315 | -0.065 | 33.641
16 | 1.437 | 0.04713 | -0.065 | 30.499
16.5 | 1.418 | 0.05165 | -0.065 | 27.458
17 | 1.39 | 0.05914 | -0.065 | 23.501
17.5 | 1.301 | 0.0917 | -0.059 | 14.191
18 | 1.229 | 0.12701 | -0.051 | 9.674
18.5 | 1.195 | 0.14335 | -0.047 | 8.335
19 | 1.167 | 0.15475 | -0.045 | 7.542

## 44. Re 1M Mach 0.10 (2)
BIGFOIL.COM POLAR EXPORT
GA 40-217
GA 40-217 |  |  |  | Cl Max: | 1.3149 | at alpha= | 19 | deg
XFOIL ncrit=9 |  |  |  | L/D Max: | 117.781 | at alpha= | 6 | deg
Re: | 1000000 |  |  | Cd Min: | 0.1886 | at alpha= | -18 | deg
Mach: | 0.1 |  |  | Cl=0 at alpha= | -1.5944 | deg
|  |  |  | @ Cl=0.1, Cd= | 0.00659
|  |  |  | @ Cl=0.4, Cd= | 0.0067326
|  |  |  | @ Cl=0.6, Cd= | 0.006846
alpha (deg) | Cl | Cd | Cm | Cl/Cd
-18 | -0.5234 | 0.1886 | -0.0067 | -2.7752
-17.5 | -0.513 | 0.18008 | -0.0109 | -2.8487
-17 | -0.4977 | 0.17384 | -0.0142 | -2.863
-16.5 | -0.48 | 0.16855 | -0.0171 | -2.8478
-15.5 | -0.4488 | 0.15308 | -0.0276 | -2.9318
-15 | -0.4504 | 0.13367 | -0.0405 | -3.3695
-14.5 | -0.7557 | 0.05917 | -0.0763 | -12.7717
-14 | -0.8446 | 0.04355 | -0.0792 | -19.3938
-13.5 | -0.858 | 0.03849 | -0.0772 | -22.2915
-13 | -0.8658 | 0.03386 | -0.0743 | -25.57
-12.5 | -0.8597 | 0.03054 | -0.0713 | -28.15
-12 | -0.846 | 0.02755 | -0.0683 | -30.7078
-11.5 | -0.825 | 0.02524 | -0.0654 | -32.6862
-11 | -0.7996 | 0.02299 | -0.0627 | -34.7803
-10.5 | -0.7698 | 0.02117 | -0.0602 | -36.3628
-10 | -0.7379 | 0.02 | -0.0577 | -36.895
-9.5 | -0.7045 | 0.01872 | -0.0551 | -37.6335
-9 | -0.6698 | 0.01762 | -0.0525 | -38.0136
-8.5 | -0.6379 | 0.01645 | -0.0492 | -38.7781
-8 | -0.6088 | 0.0153 | -0.0453 | -39.7908
-7.5 | -0.5682 | 0.01457 | -0.0432 | -38.9979
-7 | -0.5243 | 0.0139 | -0.0416 | -37.7194
-6.5 | -0.484 | 0.01296 | -0.0395 | -37.3457
-6 | -0.437 | 0.0124 | -0.0383 | -35.2419
-5.5 | -0.3905 | 0.01166 | -0.0371 | -33.4906
-5 | -0.3398 | 0.01121 | -0.0365 | -30.3122
-4.5 | -0.2896 | 0.01069 | -0.0359 | -27.0907
-4 | -0.2371 | 0.01025 | -0.0356 | -23.1317
-3.5 | -0.1845 | 0.00981 | -0.0353 | -18.8073
-3 | -0.1532 | 0.00749 | -0.0324 | -20.4539
-2.5 | -0.1038 | 0.00667 | -0.0318 | -15.5622
-2 | -0.0468 | 0.00656 | -0.0322 | -7.1341
-1.5 | 0.0109 | 0.00657 | -0.0327 | 1.6591
-1 | 0.0688 | 0.00659 | -0.0333 | 10.4401
-0.5 | 0.1278 | 0.00659 | -0.0341 | 19.393
0 | 0.1867 | 0.00658 | -0.0349 | 28.3739
0.5 | 0.2456 | 0.00662 | -0.0358 | 37.0997
1 | 0.3043 | 0.0067 | -0.0366 | 45.4179
1.5 | 0.3632 | 0.00672 | -0.0375 | 54.0476
2 | 0.4218 | 0.00674 | -0.0383 | 62.5816
2.5 | 0.4805 | 0.0068 | -0.0392 | 70.6618
3 | 0.5383 | 0.00684 | -0.0398 | 78.6988
3.5 | 0.5954 | 0.00685 | -0.0403 | 86.9197
4 | 0.6524 | 0.0068 | -0.0407 | 95.9412
4.5 | 0.7096 | 0.00688 | -0.0413 | 103.1395
5 | 0.7657 | 0.00696 | -0.0416 | 110.0144
5.5 | 0.82 | 0.00706 | -0.0416 | 116.1473
6 | 0.8704 | 0.00739 | -0.041 | 117.7808
7 | 0.9115 | 0.01039 | -0.0299 | 87.7286
7.5 | 0.915 | 0.01168 | -0.0213 | 78.339
8 | 0.9221 | 0.01314 | -0.0142 | 70.175
8.5 | 0.9368 | 0.01455 | -0.0087 | 64.3849
9 | 0.9533 | 0.01598 | -0.0038 | 59.6558
9.5 | 1 | 0.0178 | -0.006 | 56.1798
10 | 1.0228 | 0.0198 | -0.0036 | 51.6566
10.5 | 1.0463 | 0.02173 | -0.0012 | 48.15
11 | 1.0712 | 0.02364 | 0.0009 | 45.313
11.5 | 1.096 | 0.02562 | 0.0029 | 42.7791
12 | 1.1171 | 0.02792 | 0.005 | 40.0107
12.5 | 1.1416 | 0.0301 | 0.0066 | 37.9269
13 | 1.1658 | 0.03237 | 0.008 | 36.0148
13.5 | 1.1801 | 0.03553 | 0.0097 | 33.2142
14 | 1.2041 | 0.03804 | 0.0108 | 31.6535
14.5 | 1.2259 | 0.04079 | 0.0117 | 30.0539
15 | 1.2423 | 0.04412 | 0.0126 | 28.1573
15.5 | 1.2542 | 0.04802 | 0.0134 | 26.1183
16 | 1.2738 | 0.05129 | 0.0137 | 24.8353
16.5 | 1.2879 | 0.05523 | 0.0139 | 23.3188
17 | 1.2892 | 0.06066 | 0.014 | 21.2529
17.5 | 1.3018 | 0.06511 | 0.0136 | 19.9939
18 | 1.3093 | 0.07033 | 0.0128 | 18.6165
18.5 | 1.3139 | 0.07608 | 0.0116 | 17.27
19 | 1.3149 | 0.08255 | 0.0099 | 15.9285
19.5 | 1.2996 | 0.09148 | 0.0071 | 14.2064
20 | 1.295 | 0.09935 | 0.0041 | 13.0347

## 45. Re 1M Mach 0.25 (1)
BIGFOIL.COM POLAR EXPORT
GA 40-217
GA 40-217 |  |  |  | Cl Max: | 1.398 | at alpha= | 12.5 | deg
JavaFoil+Calcfoil stall+Eppler ext transition |  |  |  | L/D Max: | 130.677 | at alpha= | 6.5 | deg
Re: | 1000000 |  |  | Cd Min: | 0.00626 | at alpha= | 0 | deg
Mach: | 0.25 |  |  | Cl=0 at alpha= | -1.6797 | deg
|  |  |  | @ Cl=0.1, Cd= | 0.0063484
|  |  |  | @ Cl=0.4, Cd= | 0.0063855
|  |  |  | @ Cl=0.6, Cd= | 0.0065781
alpha (deg) | Cl | Cd | Cm | Cl/Cd
-13.5 | -0.618 | 0.1005 | -0.002 | -6.148
-13 | -0.644 | 0.09365 | -0.002 | -6.873
-12.5 | -0.664 | 0.08752 | -0.003 | -7.591
-12 | -0.678 | 0.08333 | -0.003 | -8.138
-11.5 | -0.687 | 0.07719 | -0.004 | -8.896
-11 | -0.689 | 0.07348 | -0.004 | -9.374
-10.5 | -0.685 | 0.06811 | -0.005 | -10.057
-10 | -0.676 | 0.06358 | -0.006 | -10.629
-9.5 | -0.661 | 0.05971 | -0.006 | -11.066
-9 | -0.642 | 0.05559 | -0.008 | -11.551
-8.5 | -0.741 | 0.0153 | -0.015 | -48.446
-8 | -0.707 | 0.01451 | -0.016 | -48.746
-7.5 | -0.668 | 0.0133 | -0.018 | -50.194
-7 | -0.623 | 0.01268 | -0.019 | -49.163
-6.5 | -0.575 | 0.01187 | -0.02 | -48.447
-6 | -0.524 | 0.01138 | -0.021 | -46.007
-5.5 | -0.469 | 0.01122 | -0.023 | -41.787
-5 | -0.412 | 0.0108 | -0.024 | -38.151
-4.5 | -0.353 | 0.01042 | -0.025 | -33.921
-4 | -0.292 | 0.01004 | -0.026 | -29.118
-3.5 | -0.23 | 0.00976 | -0.027 | -23.608
-3 | -0.168 | 0.00953 | -0.029 | -17.597
-2.5 | -0.105 | 0.00921 | -0.03 | -11.355
-2 | -0.041 | 0.00634 | -0.031 | -6.484
-1.5 | 0.023 | 0.00632 | -0.032 | 3.58
-1 | 0.086 | 0.00632 | -0.034 | 13.695
-0.5 | 0.15 | 0.00645 | -0.035 | 23.299
0 | 0.216 | 0.00626 | -0.036 | 34.53
0.5 | 0.281 | 0.00641 | -0.037 | 43.777
1 | 0.345 | 0.00648 | -0.038 | 53.277
1.5 | 0.409 | 0.00637 | -0.04 | 64.235
2 | 0.474 | 0.0065 | -0.041 | 72.921
2.5 | 0.538 | 0.00654 | -0.042 | 82.262
3 | 0.603 | 0.00658 | -0.043 | 91.575
3.5 | 0.664 | 0.00669 | -0.045 | 99.355
4 | 0.728 | 0.00688 | -0.046 | 105.729
4.5 | 0.791 | 0.00703 | -0.047 | 112.494
5 | 0.853 | 0.00721 | -0.048 | 118.263
5.5 | 0.914 | 0.00742 | -0.049 | 123.232
6 | 0.974 | 0.00766 | -0.051 | 127.106
6.5 | 1.033 | 0.00791 | -0.052 | 130.677
7 | 1.056 | 0.01622 | -0.051 | 65.112
7.5 | 1.107 | 0.01709 | -0.052 | 64.811
8 | 1.156 | 0.01799 | -0.053 | 64.235
8.5 | 1.201 | 0.01852 | -0.054 | 64.869
9 | 1.243 | 0.01972 | -0.055 | 63.028
9.5 | 1.281 | 0.02128 | -0.056 | 60.188
10 | 1.313 | 0.02267 | -0.057 | 57.927
10.5 | 1.342 | 0.02444 | -0.058 | 54.906
11 | 1.365 | 0.02596 | -0.059 | 52.59
11.5 | 1.382 | 0.02776 | -0.06 | 49.783
12 | 1.393 | 0.02966 | -0.061 | 46.964
12.5 | 1.398 | 0.03117 | -0.062 | 44.855
13 | 1.395 | 0.03351 | -0.062 | 41.641
13.5 | 1.385 | 0.0361 | -0.063 | 38.368
14 | 1.367 | 0.03951 | -0.064 | 34.595
14.5 | 1.34 | 0.04312 | -0.064 | 31.074
15 | 1.294 | 0.05153 | -0.064 | 25.122
15.5 | 1.144 | 0.10274 | -0.05 | 11.135
16 | 1.09 | 0.12007 | -0.045 | 9.077
16.5 | 1.041 | 0.13332 | -0.04 | 7.805
17 | 0.995 | 0.14057 | -0.04 | 7.081
17.5 | 0.945 | 0.15038 | -0.04 | 6.284

## 46. Re 1M Mach 0.25 (2)
BIGFOIL.COM POLAR EXPORT
GA 40-217
GA 40-217 |  |  |  | Cl Max: | 1.2499 | at alpha= | 17.5 | deg
XFOIL ncrit=9 |  |  |  | L/D Max: | 116.772 | at alpha= | 5.5 | deg
Re: | 1000000 |  |  | Cd Min: | 0.16584 | at alpha= | -16 | deg
Mach: | 0.25 |  |  | Cl=0 at alpha= | -1.5938 | deg
|  |  |  | @ Cl=0.1, Cd= | 0.0066959
|  |  |  | @ Cl=0.4, Cd= | 0.0068545
|  |  |  | @ Cl=0.6, Cd= | 0.0069752
alpha (deg) | Cl | Cd | Cm | Cl/Cd
-16 | -0.4533 | 0.16584 | -0.022 | -2.7334
-15.5 | -0.4265 | 0.15624 | -0.0311 | -2.7298
-15 | -0.4343 | 0.14237 | -0.0373 | -3.0505
-14.5 | -0.4332 | 0.13303 | -0.0412 | -3.2564
-14 | -0.4302 | 0.12394 | -0.0454 | -3.471
-13.5 | -0.5252 | 0.08703 | -0.0632 | -6.0347
-13 | -0.5959 | 0.06617 | -0.0767 | -9.0056
-12.5 | -0.6507 | 0.05372 | -0.0816 | -12.1128
-12 | -0.6941 | 0.04462 | -0.082 | -15.5558
-11.5 | -0.7388 | 0.03611 | -0.0789 | -20.4597
-11 | -0.7557 | 0.03021 | -0.0743 | -25.0149
-10.5 | -0.7478 | 0.02661 | -0.0701 | -28.1022
-10 | -0.7281 | 0.02316 | -0.0666 | -31.4378
-9.5 | -0.6975 | 0.02132 | -0.0636 | -32.7158
-9 | -0.6624 | 0.01969 | -0.0608 | -33.6414
-8.5 | -0.625 | 0.01816 | -0.0581 | -34.4163
-8 | -0.5923 | 0.01646 | -0.0546 | -35.9842
-7.5 | -0.5603 | 0.01546 | -0.0506 | -36.2419
-7 | -0.5237 | 0.01455 | -0.0473 | -35.9931
-6.5 | -0.4844 | 0.01363 | -0.0444 | -35.5393
-6 | -0.4399 | 0.01286 | -0.0424 | -34.2068
-5.5 | -0.3913 | 0.01227 | -0.041 | -31.8908
-5 | -0.3448 | 0.01154 | -0.0393 | -29.8787
-4.5 | -0.2936 | 0.01095 | -0.0383 | -26.8128
-4 | -0.2402 | 0.01051 | -0.0378 | -22.8544
-3.5 | -0.187 | 0.01008 | -0.0372 | -18.5516
-3 | -0.1483 | 0.00834 | -0.0349 | -17.7818
-2.5 | -0.1065 | 0.0068 | -0.033 | -15.6618
-2 | -0.0481 | 0.00667 | -0.0333 | -7.2114
-1.5 | 0.0111 | 0.00669 | -0.0337 | 1.6592
-1 | 0.0715 | 0.00671 | -0.0344 | 10.6557
-0.5 | 0.1321 | 0.00668 | -0.0351 | 19.7754
0 | 0.1931 | 0.00672 | -0.036 | 28.7351
0.5 | 0.2536 | 0.0068 | -0.0368 | 37.2941
1 | 0.3146 | 0.00682 | -0.0378 | 46.129
1.5 | 0.3752 | 0.00683 | -0.0386 | 54.9341
2 | 0.436 | 0.00689 | -0.0395 | 63.2801
2.5 | 0.4964 | 0.00699 | -0.0402 | 71.0157
3 | 0.5564 | 0.00699 | -0.0409 | 79.5994
3.5 | 0.6152 | 0.00697 | -0.0412 | 88.264
4 | 0.6739 | 0.00698 | -0.0416 | 96.5473
4.5 | 0.7336 | 0.00703 | -0.0421 | 104.3528
5 | 0.7914 | 0.00709 | -0.0422 | 111.622
5.5 | 0.8466 | 0.00725 | -0.0419 | 116.7724
6 | 0.8929 | 0.00782 | -0.04 | 114.1816
6.5 | 0.9054 | 0.00958 | -0.0327 | 94.5094
7 | 0.903 | 0.0111 | -0.0227 | 81.3514
8 | 0.9112 | 0.01466 | -0.0077 | 62.1555
8.5 | 0.9268 | 0.01636 | -0.0026 | 56.6504
9 | 0.9433 | 0.01809 | 0.0022 | 52.1448
10 | 1.0157 | 0.02255 | 0.0017 | 45.0421
10.5 | 1.0401 | 0.02469 | 0.0041 | 42.1264
11 | 1.0626 | 0.02702 | 0.0065 | 39.3264
11.5 | 1.0876 | 0.02931 | 0.0085 | 37.1068
12 | 1.1087 | 0.03199 | 0.0105 | 34.6577
12.5 | 1.1324 | 0.03462 | 0.0121 | 32.7094
13 | 1.1518 | 0.03766 | 0.0138 | 30.5842
13.5 | 1.1694 | 0.04101 | 0.0152 | 28.515
14 | 1.1893 | 0.04429 | 0.0164 | 26.8526
14.5 | 1.2042 | 0.04815 | 0.0173 | 25.0093
15 | 1.2158 | 0.05247 | 0.0181 | 23.1713
15.5 | 1.2297 | 0.0568 | 0.0185 | 21.6496
16 | 1.2428 | 0.06136 | 0.0185 | 20.2542
16.5 | 1.24 | 0.06781 | 0.0182 | 18.2864
17 | 1.2479 | 0.07345 | 0.0173 | 16.9898
17.5 | 1.2499 | 0.08003 | 0.0159 | 15.6179
18 | 1.2464 | 0.08764 | 0.0137 | 14.2218
18.5 | 1.2394 | 0.09604 | 0.0106 | 12.905
19 | 1.2213 | 0.1064 | 0.0063 | 11.4784
19.5 | 1.2083 | 0.11648 | 0.0014 | 10.3735
20 | 1.1924 | 0.12742 | -0.0044 | 9.358

## 47. Re 1M Mach 0.50 (1)
BIGFOIL.COM POLAR EXPORT
GA 40-217
GA 40-217 |  |  |  | Cl Max: | 1.236 | at alpha= | 8.5 | deg
JavaFoil+Calcfoil stall+Eppler ext transition |  |  |  | L/D Max: | 114.658 | at alpha= | 6 | deg
Re: | 1000000 |  |  | Cd Min: | 0.00668 | at alpha= | 0 | deg
Mach: | 0.5 |  |  | Cl=0 at alpha= | -1.6761 | deg
|  |  |  | @ Cl=0.1, Cd= | 0.00672
|  |  |  | @ Cl=0.4, Cd= | 0.0069278
|  |  |  | @ Cl=0.6, Cd= | 0.0070761
alpha (deg) | Cl | Cd | Cm | Cl/Cd
-20 | -1.03 | 0.20098 | 0.006 | -5.126
-19.5 | -1.003 | 0.19792 | 0.005 | -5.068
-19 | -0.976 | 0.19304 | 0.004 | -5.056
-18.5 | -0.951 | 0.18348 | 0.004 | -5.184
-18 | -0.921 | 0.17328 | 0.003 | -5.313
-17.5 | -0.892 | 0.1696 | 0.002 | -5.258
-17 | -0.864 | 0.16558 | 0.002 | -5.217
-16.5 | -0.836 | 0.16141 | 0.001 | -5.181
-16 | -0.809 | 0.15602 | 0.001 | -5.182
-15.5 | -0.781 | 0.14989 | 0 | -5.209
-15 | -0.753 | 0.14619 | -0.001 | -5.153
-14.5 | -0.726 | 0.13682 | -0.001 | -5.306
-14 | -0.698 | 0.13143 | -0.002 | -5.312
-13.5 | -0.669 | 0.12489 | -0.002 | -5.354
-13 | -0.64 | 0.12061 | -0.003 | -5.309
-12.5 | -0.613 | 0.11377 | -0.003 | -5.385
-12 | -0.585 | 0.11008 | -0.004 | -5.313
-11.5 | -0.557 | 0.11004 | -0.004 | -5.061
-11 | -0.529 | 0.10578 | -0.005 | -5.001
-10.5 | -0.501 | 0.10272 | -0.005 | -4.878
-10 | -0.473 | 0.088 | -0.006 | -5.372
-9.5 | -0.445 | 0.07061 | -0.007 | -6.299
-9 | -0.417 | 0.06303 | -0.007 | -6.612
-8.5 | -0.388 | 0.06673 | -0.007 | -5.817
-8 | -0.36 | 0.06537 | -0.008 | -5.502
-7.5 | -0.332 | 0.05403 | -0.008 | -6.137
-7 | -0.46 | 0.04892 | -0.009 | -9.408
-6.5 | -0.474 | 0.04411 | -0.011 | -10.754
-6 | -0.546 | 0.0137 | -0.024 | -39.847
-5.5 | -0.501 | 0.01281 | -0.025 | -39.138
-5 | -0.447 | 0.01195 | -0.026 | -37.417
-4.5 | -0.387 | 0.01135 | -0.028 | -34.071
-4 | -0.322 | 0.01118 | -0.029 | -28.827
-3.5 | -0.255 | 0.01072 | -0.031 | -23.79
-3 | -0.186 | 0.01064 | -0.032 | -17.505
-2.5 | -0.117 | 0.01027 | -0.033 | -11.347
-2 | -0.046 | 0.00968 | -0.035 | -4.739
-1.5 | 0.025 | 0.00669 | -0.036 | 3.78
-1 | 0.097 | 0.00672 | -0.038 | 14.391
-0.5 | 0.168 | 0.00672 | -0.039 | 25.017
0 | 0.242 | 0.00668 | -0.04 | 36.186
0.5 | 0.314 | 0.00687 | -0.042 | 45.66
1 | 0.386 | 0.00692 | -0.043 | 55.771
1.5 | 0.458 | 0.00696 | -0.044 | 65.743
2 | 0.53 | 0.00694 | -0.046 | 76.377
2.5 | 0.602 | 0.00708 | -0.047 | 84.954
3 | 0.674 | 0.00718 | -0.048 | 93.863
3.5 | 0.734 | 0.00748 | -0.049 | 98.059
4 | 0.801 | 0.00759 | -0.05 | 105.599
4.5 | 0.867 | 0.00801 | -0.052 | 108.173
5 | 0.931 | 0.00831 | -0.053 | 112.013
5.5 | 0.994 | 0.00875 | -0.054 | 113.528
6 | 1.054 | 0.00919 | -0.055 | 114.658
6.5 | 1.094 | 0.01911 | -0.055 | 57.252
7 | 1.147 | 0.02043 | -0.056 | 56.119
7.5 | 1.19 | 0.02193 | -0.058 | 54.29
8 | 1.222 | 0.02347 | -0.059 | 52.07
8.5 | 1.236 | 0.02608 | -0.06 | 47.377
9 | 1.22 | 0.02851 | -0.061 | 42.784
9.5 | 1.129 | 0.03095 | -0.062 | 36.472
10 | 0.778 | 0.03486 | -0.062 | 22.324
10.5 | 0.694 | 0.07557 | -0.031 | 9.182
11 | 0.721 | 0.08762 | -0.03 | 8.232
11.5 | 0.749 | 0.10833 | -0.031 | 6.917
12 | 0.777 | 0.11325 | -0.032 | 6.863
12.5 | 0.805 | 0.1177 | -0.033 | 6.842
13 | 0.834 | 0.1219 | -0.034 | 6.839
13.5 | 0.866 | 0.1353 | -0.041 | 6.404

## 48. Re 1M Mach 0.50 (2)
BIGFOIL.COM POLAR EXPORT
GA 40-217
GA 40-217 |  |  |  | Cl Max: | 1.0753 | at alpha= | 13.5 | deg
XFOIL ncrit=9 |  |  |  | L/D Max: | 112.909 | at alpha= | 5 | deg
Re: | 1000000 |  |  | Cd Min: | 0.24465 | at alpha= | -20 | deg
Mach: | 0.5 |  |  | Cl=0 at alpha= | -1.599 | deg
|  |  |  | @ Cl=0.1, Cd= | 0.0072579
|  |  |  | @ Cl=0.4, Cd= | 0.0074956
|  |  |  | @ Cl=0.6, Cd= | 0.0077685
alpha (deg) | Cl | Cd | Cm | Cl/Cd
-20 | -0.6142 | 0.24465 | 0.0187 | -2.5105
-19.5 | -0.5915 | 0.23755 | 0.0139 | -2.49
-19 | -0.5694 | 0.22996 | 0.0089 | -2.4761
-18.5 | -0.5488 | 0.22115 | 0.0035 | -2.4816
-18 | -0.5326 | 0.21168 | -0.003 | -2.5161
-17.5 | -0.5045 | 0.2039 | -0.0083 | -2.4743
-17 | -0.4735 | 0.19572 | -0.0155 | -2.4193
-16.5 | -0.4558 | 0.18913 | -0.0184 | -2.41
-16 | -0.4377 | 0.18161 | -0.0222 | -2.4101
-15.5 | -0.4279 | 0.17135 | -0.0282 | -2.4972
-15 | -0.4136 | 0.16229 | -0.033 | -2.5485
-14.5 | -0.3928 | 0.15561 | -0.0359 | -2.5243
-14 | -0.3755 | 0.14798 | -0.0399 | -2.5375
-13.5 | -0.3595 | 0.14027 | -0.044 | -2.5629
-13 | -0.3483 | 0.13139 | -0.0486 | -2.6509
-12.5 | -0.3501 | 0.11866 | -0.0549 | -2.9504
-12 | -0.3439 | 0.10961 | -0.0597 | -3.1375
-11.5 | -0.3457 | 0.09909 | -0.0653 | -3.4887
-11 | -0.3571 | 0.0864 | -0.0725 | -4.1331
-10.5 | -0.3793 | 0.07075 | -0.0828 | -5.3611
-10 | -0.4157 | 0.05766 | -0.0912 | -7.2095
-9.5 | -0.4496 | 0.04799 | -0.0951 | -9.3686
-9 | -0.4834 | 0.03996 | -0.0951 | -12.0971
-8.5 | -0.5077 | 0.0334 | -0.092 | -15.2006
-8 | -0.5202 | 0.02788 | -0.0868 | -18.6585
-7.5 | -0.51 | 0.02299 | -0.0814 | -22.1836
-7 | -0.4751 | 0.01998 | -0.0773 | -23.7788
-6.5 | -0.4293 | 0.01768 | -0.0738 | -24.2817
-6 | -0.3908 | 0.01584 | -0.0693 | -24.6717
-5.5 | -0.3567 | 0.0144 | -0.0643 | -24.7708
-5 | -0.3292 | 0.0133 | -0.0578 | -24.7519
-4.5 | -0.291 | 0.01241 | -0.0529 | -23.4488
-4 | -0.2436 | 0.0116 | -0.0495 | -21
-3.5 | -0.1888 | 0.01103 | -0.0474 | -17.117
-3 | -0.1328 | 0.01052 | -0.0456 | -12.6236
-2.5 | -0.1039 | 0.00828 | -0.0406 | -12.5483
-2 | -0.0535 | 0.0072 | -0.0384 | -7.4306
-1.5 | 0.0132 | 0.00715 | -0.0384 | 1.8462
-1 | 0.0818 | 0.00725 | -0.0389 | 11.2828
-0.5 | 0.1508 | 0.00728 | -0.0397 | 20.7143
0 | 0.2203 | 0.0073 | -0.0406 | 30.1781
0.5 | 0.2895 | 0.00734 | -0.0415 | 39.4414
1 | 0.3589 | 0.00743 | -0.0424 | 48.3042
1.5 | 0.4278 | 0.00754 | -0.0432 | 56.7374
2 | 0.497 | 0.00762 | -0.044 | 65.2231
2.5 | 0.5661 | 0.0077 | -0.0447 | 73.5195
3 | 0.6354 | 0.00784 | -0.0452 | 81.0459
3.5 | 0.7017 | 0.00772 | -0.0449 | 90.8938
4 | 0.768 | 0.00772 | -0.0445 | 99.4819
4.5 | 0.8348 | 0.00783 | -0.044 | 106.6156
5 | 0.8965 | 0.00794 | -0.0424 | 112.9093
5.5 | 0.9403 | 0.00846 | -0.0378 | 111.1466
6 | 0.9141 | 0.01039 | -0.0224 | 87.9788
6.5 | 0.8835 | 0.01363 | -0.0097 | 64.8202
7 | 0.8654 | 0.01723 | -0.0004 | 50.2263
7.5 | 0.865 | 0.02039 | 0.0063 | 42.4228
8 | 0.876 | 0.02319 | 0.0116 | 37.7749
8.5 | 0.8923 | 0.0258 | 0.0164 | 34.5853
9 | 0.9102 | 0.0285 | 0.0208 | 31.9368
10 | 0.9877 | 0.03542 | 0.0195 | 27.8854
10.5 | 1.0084 | 0.03906 | 0.0221 | 25.8167
11 | 1.0299 | 0.04285 | 0.0244 | 24.035
11.5 | 1.0462 | 0.04722 | 0.0265 | 22.1559
12 | 1.0591 | 0.05208 | 0.0283 | 20.336
12.5 | 1.072 | 0.05725 | 0.0296 | 18.7249
13 | 1.0751 | 0.06354 | 0.0303 | 16.9201
13.5 | 1.0753 | 0.07058 | 0.0303 | 15.2352
14 | 1.0673 | 0.07899 | 0.0288 | 13.5118
14.5 | 1.0523 | 0.08889 | 0.0255 | 11.8382
15 | 1.029 | 0.10055 | 0.0201 | 10.2337
15.5 | 0.9993 | 0.11391 | 0.0127 | 8.7727
16 | 0.9679 | 0.12853 | 0.0036 | 7.5305
16.5 | 0.9344 | 0.1444 | -0.0067 | 6.4709
17 | 0.9011 | 0.16141 | -0.0178 | 5.5827
17.5 | 0.8811 | 0.17673 | -0.0276 | 4.9856
18 | 0.8512 | 0.19619 | -0.0391 | 4.3387
18.5 | 0.8533 | 0.20889 | -0.0465 | 4.0849

## 49. Re 2M Mach 0.00 (1)
BIGFOIL.COM POLAR EXPORT
GA 40-217
GA 40-217 |  |  |  | Cl Max: | 1.489 | at alpha= | 14.5 | deg
JavaFoil+Calcfoil stall+Eppler ext transition |  |  |  | L/D Max: | 146.15 | at alpha= | 6.5 | deg
Re: | 2000000 |  |  | Cd Min: | 0.00537 | at alpha= | -1 | deg
Mach: | 0 |  |  | Cl=0 at alpha= | -1.6774 | deg
|  |  |  | @ Cl=0.1, Cd= | 0.0054061
|  |  |  | @ Cl=0.4, Cd= | 0.0054013
|  |  |  | @ Cl=0.6, Cd= | 0.005569
alpha (deg) | Cl | Cd | Cm | Cl/Cd
-16.5 | -0.754 | 0.12093 | 0.001 | -6.238
-16 | -0.766 | 0.1146 | 0 | -6.686
-15.5 | -0.774 | 0.11048 | 0 | -7.009
-15 | -0.782 | 0.10488 | -0.001 | -7.455
-14.5 | -0.789 | 0.09886 | -0.001 | -7.98
-14 | -0.794 | 0.09048 | -0.002 | -8.777
-13.5 | -0.797 | 0.08416 | -0.002 | -9.471
-13 | -0.806 | 0.07266 | -0.003 | -11.091
-12.5 | -0.786 | 0.0774 | -0.004 | -10.158
-12 | -0.904 | 0.02194 | -0.007 | -41.196
-11.5 | -0.907 | 0.01746 | -0.008 | -51.932
-11 | -0.891 | 0.01636 | -0.009 | -54.465
-10.5 | -0.873 | 0.01558 | -0.01 | -56.021
-10 | -0.848 | 0.01472 | -0.012 | -57.651
-9.5 | -0.82 | 0.01386 | -0.013 | -59.129
-9 | -0.786 | 0.01323 | -0.014 | -59.403
-8.5 | -0.749 | 0.01259 | -0.015 | -59.49
-8 | -0.708 | 0.01207 | -0.016 | -58.624
-7.5 | -0.664 | 0.0115 | -0.017 | -57.739
-7 | -0.617 | 0.01078 | -0.018 | -57.21
-6.5 | -0.567 | 0.01044 | -0.02 | -54.28
-6 | -0.514 | 0.01005 | -0.021 | -51.117
-5.5 | -0.458 | 0.0098 | -0.022 | -46.754
-5 | -0.401 | 0.00904 | -0.023 | -44.415
-4.5 | -0.343 | 0.00903 | -0.024 | -38.006
-4 | -0.284 | 0.0087 | -0.025 | -32.604
-3.5 | -0.223 | 0.00874 | -0.027 | -25.545
-3 | -0.162 | 0.00828 | -0.028 | -19.619
-2.5 | -0.101 | 0.00802 | -0.029 | -12.625
-2 | -0.04 | 0.00541 | -0.03 | -7.366
-1.5 | 0.022 | 0.00538 | -0.031 | 4.071
-1 | 0.084 | 0.00537 | -0.033 | 15.61
-0.5 | 0.146 | 0.00551 | -0.034 | 26.435
0 | 0.209 | 0.0054 | -0.035 | 38.723
0.5 | 0.272 | 0.00545 | -0.036 | 49.833
1 | 0.334 | 0.00545 | -0.037 | 61.304
1.5 | 0.396 | 0.0054 | -0.038 | 73.419
2 | 0.459 | 0.00542 | -0.04 | 84.641
2.5 | 0.521 | 0.00544 | -0.041 | 95.799
3 | 0.583 | 0.00553 | -0.042 | 105.529
3.5 | 0.644 | 0.00567 | -0.043 | 113.414
4 | 0.705 | 0.00587 | -0.044 | 120.02
4.5 | 0.766 | 0.00603 | -0.045 | 126.999
5 | 0.826 | 0.00609 | -0.047 | 135.616
5.5 | 0.886 | 0.00627 | -0.048 | 141.303
6 | 0.945 | 0.00649 | -0.049 | 145.614
6.5 | 1.003 | 0.00686 | -0.05 | 146.15
7 | 1.036 | 0.01201 | -0.05 | 86.267
7.5 | 1.085 | 0.01405 | -0.051 | 77.243
8 | 1.135 | 0.01472 | -0.052 | 77.083
8.5 | 1.182 | 0.01509 | -0.053 | 78.324
9 | 1.227 | 0.01626 | -0.054 | 75.431
9.5 | 1.268 | 0.0172 | -0.055 | 73.722
10 | 1.307 | 0.01776 | -0.056 | 73.62
10.5 | 1.342 | 0.0193 | -0.057 | 69.51
11 | 1.374 | 0.02057 | -0.058 | 66.773
11.5 | 1.402 | 0.02172 | -0.059 | 64.563
12 | 1.427 | 0.0231 | -0.06 | 61.757
12.5 | 1.448 | 0.02433 | -0.06 | 59.502
13 | 1.464 | 0.02582 | -0.061 | 56.71
13.5 | 1.477 | 0.02717 | -0.062 | 54.346
14 | 1.485 | 0.02895 | -0.063 | 51.299
14.5 | 1.489 | 0.03113 | -0.064 | 47.826
15 | 1.489 | 0.03316 | -0.065 | 44.898
15.5 | 1.485 | 0.03565 | -0.065 | 41.648
16 | 1.477 | 0.03826 | -0.066 | 38.605
16.5 | 1.466 | 0.04086 | -0.067 | 35.885
17 | 1.451 | 0.04403 | -0.067 | 32.958
17.5 | 1.43 | 0.04855 | -0.067 | 29.461
18 | 1.406 | 0.05408 | -0.068 | 25.993
18.5 | 1.378 | 0.06027 | -0.068 | 22.872
19 | 1.347 | 0.06806 | -0.068 | 19.791
19.5 | 1.3 | 0.08376 | -0.066 | 15.519

## 50. Re 2M Mach 0.00 (2)
BIGFOIL.COM POLAR EXPORT
GA 40-217
GA 40-217 |  |  |  | Cl Max: | 1.4754 | at alpha= | 20 | deg
XFOIL ncrit=9 |  |  |  | L/D Max: | 131.821 | at alpha= | 5 | deg
Re: | 2000000 |  |  | Cd Min: | 0.10318 | at alpha= | -19.5 | deg
Mach: | 0 |  |  | Cl=0 at alpha= | -1.6113 | deg
|  |  |  | @ Cl=0.1, Cd= | 0.005175
|  |  |  | @ Cl=0.4, Cd= | 0.0052438
|  |  |  | @ Cl=0.6, Cd= | 0.0053805
alpha (deg) | Cl | Cd | Cm | Cl/Cd
-19.5 | -0.9677 | 0.10318 | -0.0412 | -9.3788
-19 | -1.0379 | 0.08278 | -0.0528 | -12.5381
-18.5 | -1.0737 | 0.07001 | -0.0594 | -15.3364
-18 | -1.0962 | 0.0603 | -0.0637 | -18.1791
-17.5 | -1.1046 | 0.05312 | -0.0663 | -20.7944
-16 | -1.1137 | 0.03634 | -0.0685 | -30.6467
-15.5 | -1.0919 | 0.03079 | -0.0737 | -35.4628
-15 | -1.0801 | 0.02833 | -0.0712 | -38.1257
-14.5 | -1.0657 | 0.02591 | -0.0689 | -41.1308
-14 | -1.0442 | 0.02404 | -0.0668 | -43.4359
-13.5 | -1.0216 | 0.02229 | -0.0645 | -45.8322
-13 | -0.9937 | 0.02092 | -0.0623 | -47.5
-12.5 | -0.9655 | 0.01963 | -0.06 | -49.1849
-11.5 | -0.9072 | 0.01727 | -0.0547 | -52.5304
-11 | -0.8755 | 0.01633 | -0.0521 | -53.613
-10.5 | -0.855 | 0.01494 | -0.0475 | -57.2289
-10 | -0.8228 | 0.01422 | -0.0442 | -57.8622
-9.5 | -0.7888 | 0.01362 | -0.0409 | -57.9148
-9 | -0.7457 | 0.01307 | -0.0393 | -57.0543
-8.5 | -0.7006 | 0.01256 | -0.0379 | -55.7803
-8 | -0.6584 | 0.01178 | -0.0362 | -55.8913
-7.5 | -0.6097 | 0.01133 | -0.0354 | -53.8129
-7 | -0.5599 | 0.01092 | -0.0348 | -51.2729
-6.5 | -0.5103 | 0.01039 | -0.0341 | -49.1145
-6 | -0.4584 | 0.01003 | -0.0339 | -45.7029
-5.5 | -0.405 | 0.00973 | -0.0338 | -41.6238
-5 | -0.3528 | 0.00928 | -0.0336 | -38.0172
-4.5 | -0.2984 | 0.00902 | -0.0337 | -33.082
-4 | -0.2444 | 0.0087 | -0.0338 | -28.092
-3.5 | -0.1891 | 0.0084 | -0.034 | -22.5119
-3 | -0.1366 | 0.00787 | -0.0339 | -17.3571
-2.5 | -0.0959 | 0.0062 | -0.0323 | -15.4677
-2 | -0.0447 | 0.00542 | -0.0321 | -8.2472
-1.5 | 0.0128 | 0.00525 | -0.0328 | 2.4381
-1 | 0.0709 | 0.00517 | -0.0335 | 13.7137
-0.5 | 0.1292 | 0.00518 | -0.0343 | 24.9421
0 | 0.188 | 0.00518 | -0.0352 | 36.2934
0.5 | 0.2475 | 0.00518 | -0.0362 | 47.7799
1 | 0.3064 | 0.00517 | -0.0371 | 59.265
1.5 | 0.3653 | 0.00522 | -0.038 | 69.9808
2 | 0.4236 | 0.00526 | -0.0388 | 80.5323
2.5 | 0.4827 | 0.00526 | -0.0398 | 91.7681
3 | 0.5407 | 0.00528 | -0.0406 | 102.4053
3.5 | 0.5985 | 0.00538 | -0.0413 | 111.2454
4 | 0.6568 | 0.0054 | -0.0422 | 121.6296
4.5 | 0.7139 | 0.00551 | -0.0429 | 129.5644
5 | 0.7672 | 0.00582 | -0.0429 | 131.8213
5.5 | 0.8079 | 0.00687 | -0.0409 | 117.5983
6 | 0.8423 | 0.00812 | -0.0379 | 103.7315
6.5 | 0.8753 | 0.00917 | -0.0346 | 95.4526
7 | 0.9056 | 0.01008 | -0.0307 | 89.8413
7.5 | 0.9267 | 0.01085 | -0.025 | 85.4101
8 | 0.9502 | 0.01167 | -0.0201 | 81.4225
8.5 | 0.9733 | 0.01267 | -0.0156 | 76.8193
9 | 0.9956 | 0.01384 | -0.0113 | 71.9364
9.5 | 1.0171 | 0.01516 | -0.0073 | 67.091
10 | 1.0386 | 0.01647 | -0.0034 | 63.0601
10.5 | 1.0802 | 0.01782 | -0.0038 | 60.6173
11 | 1.125 | 0.01921 | -0.0049 | 58.5632
11.5 | 1.1518 | 0.02088 | -0.0028 | 55.1628
12 | 1.182 | 0.0224 | -0.0012 | 52.7679
12.5 | 1.2093 | 0.02416 | 0.0004 | 50.0538
13 | 1.2325 | 0.02623 | 0.0023 | 46.9882
13.5 | 1.2611 | 0.02804 | 0.0035 | 44.975
14 | 1.2867 | 0.0301 | 0.0048 | 42.7475
14.5 | 1.3092 | 0.03248 | 0.0061 | 40.3079
15 | 1.3313 | 0.03497 | 0.0073 | 38.0698
15.5 | 1.3557 | 0.03734 | 0.0081 | 36.3069
16 | 1.3774 | 0.04 | 0.009 | 34.435
16.5 | 1.3915 | 0.04338 | 0.01 | 32.077
17 | 1.412 | 0.04632 | 0.0104 | 30.4836
17.5 | 1.4295 | 0.04958 | 0.0108 | 28.8322
18 | 1.4434 | 0.05329 | 0.0112 | 27.0858
18.5 | 1.4521 | 0.05766 | 0.0113 | 25.1838
19 | 1.4618 | 0.06203 | 0.0112 | 23.566
19.5 | 1.4704 | 0.0667 | 0.0107 | 22.045
20 | 1.4754 | 0.07196 | 0.0099 | 20.5031

## 51. Re 2M Mach 0.10 (1)
BIGFOIL.COM POLAR EXPORT
GA 40-217
GA 40-217 |  |  |  | Cl Max: | 1.475 | at alpha= | 14.5 | deg
JavaFoil+Calcfoil stall+Eppler ext transition |  |  |  | L/D Max: | 145.891 | at alpha= | 6.5 | deg
Re: | 2000000 |  |  | Cd Min: | 0.00538 | at alpha= | 1.5 | deg
Mach: | 0.1 |  |  | Cl=0 at alpha= | -1.6774 | deg
|  |  |  | @ Cl=0.1, Cd= | 0.0054332
|  |  |  | @ Cl=0.4, Cd= | 0.0053825
|  |  |  | @ Cl=0.6, Cd= | 0.005559
alpha (deg) | Cl | Cd | Cm | Cl/Cd
-16.5 | -0.717 | 0.12201 | 0.001 | -5.875
-16 | -0.732 | 0.11626 | 0 | -6.292
-15.5 | -0.744 | 0.11117 | 0 | -6.69
-15 | -0.755 | 0.10501 | -0.001 | -7.186
-14.5 | -0.765 | 0.09997 | -0.001 | -7.65
-14 | -0.773 | 0.09183 | -0.002 | -8.42
-13.5 | -0.777 | 0.08647 | -0.002 | -8.986
-13 | -0.78 | 0.07976 | -0.003 | -9.783
-12.5 | -0.872 | 0.03117 | -0.006 | -27.975
-12 | -0.771 | 0.07139 | -0.004 | -10.803
-11.5 | -0.894 | 0.01835 | -0.008 | -48.712
-11 | -0.881 | 0.01694 | -0.009 | -52.037
-10.5 | -0.867 | 0.01542 | -0.01 | -56.236
-10 | -0.845 | 0.01487 | -0.012 | -56.811
-9.5 | -0.817 | 0.01407 | -0.013 | -58.1
-9 | -0.785 | 0.01339 | -0.014 | -58.671
-8.5 | -0.749 | 0.01273 | -0.015 | -58.85
-8 | -0.709 | 0.01209 | -0.016 | -58.629
-7.5 | -0.665 | 0.01159 | -0.017 | -57.406
-7 | -0.618 | 0.01104 | -0.019 | -56.013
-6.5 | -0.568 | 0.01067 | -0.02 | -53.269
-6 | -0.516 | 0.01013 | -0.021 | -50.9
-5.5 | -0.46 | 0.00968 | -0.022 | -47.567
-5 | -0.403 | 0.009 | -0.023 | -44.787
-4.5 | -0.345 | 0.00906 | -0.024 | -38.03
-4 | -0.285 | 0.00869 | -0.026 | -32.784
-3.5 | -0.224 | 0.00853 | -0.027 | -26.321
-3 | -0.163 | 0.00827 | -0.028 | -19.736
-2.5 | -0.102 | 0.00809 | -0.029 | -12.586
-2 | -0.04 | 0.00545 | -0.03 | -7.347
-1.5 | 0.022 | 0.00543 | -0.032 | 4.058
-1 | 0.084 | 0.00541 | -0.033 | 15.556
-0.5 | 0.146 | 0.0055 | -0.034 | 26.633
0 | 0.21 | 0.00545 | -0.035 | 38.601
0.5 | 0.273 | 0.00544 | -0.036 | 50.19
1 | 0.336 | 0.00549 | -0.037 | 61.162
1.5 | 0.398 | 0.00538 | -0.039 | 74
2 | 0.461 | 0.00546 | -0.04 | 84.494
2.5 | 0.524 | 0.00549 | -0.041 | 95.487
3 | 0.586 | 0.00552 | -0.042 | 106.219
3.5 | 0.647 | 0.00569 | -0.043 | 113.669
4 | 0.709 | 0.00589 | -0.045 | 120.218
4.5 | 0.77 | 0.006 | -0.046 | 128.23
5 | 0.83 | 0.00608 | -0.047 | 136.61
5.5 | 0.89 | 0.00629 | -0.048 | 141.579
6 | 0.949 | 0.00652 | -0.049 | 145.69
6.5 | 1.007 | 0.00691 | -0.05 | 145.891
7 | 1.04 | 0.01217 | -0.05 | 85.514
7.5 | 1.09 | 0.01416 | -0.051 | 76.954
8 | 1.139 | 0.01487 | -0.052 | 76.589
8.5 | 1.186 | 0.01528 | -0.053 | 77.621
9 | 1.23 | 0.01653 | -0.054 | 74.425
9.5 | 1.272 | 0.01739 | -0.055 | 73.135
10 | 1.31 | 0.01831 | -0.056 | 71.518
10.5 | 1.344 | 0.01955 | -0.057 | 68.714
11 | 1.375 | 0.02088 | -0.058 | 65.831
11.5 | 1.402 | 0.02218 | -0.059 | 63.191
12 | 1.425 | 0.02349 | -0.06 | 60.656
12.5 | 1.444 | 0.02475 | -0.061 | 58.346
13 | 1.458 | 0.02648 | -0.062 | 55.061
13.5 | 1.468 | 0.02771 | -0.062 | 52.984
14 | 1.474 | 0.02956 | -0.063 | 49.858
14.5 | 1.475 | 0.03184 | -0.064 | 46.317
15 | 1.471 | 0.034 | -0.065 | 43.284
15.5 | 1.463 | 0.03664 | -0.065 | 39.942
16 | 1.451 | 0.03939 | -0.066 | 36.845
16.5 | 1.437 | 0.04223 | -0.067 | 34.018
17 | 1.416 | 0.04616 | -0.067 | 30.678
17.5 | 1.39 | 0.05112 | -0.067 | 27.193
18 | 1.361 | 0.05693 | -0.068 | 23.906
18.5 | 1.325 | 0.06561 | -0.067 | 20.195
19 | 1.272 | 0.08251 | -0.065 | 15.416
19.5 | 1.199 | 0.1147 | -0.06 | 10.454

## 52. Re 2M Mach 0.10 (2)
BIGFOIL.COM POLAR EXPORT
GA 40-217
GA 40-217 |  |  |  | Cl Max: | 1.4634 | at alpha= | 20 | deg
XFOIL ncrit=9 |  |  |  | L/D Max: | 131.932 | at alpha= | 5 | deg
Re: | 2000000 |  |  | Cd Min: | 0.11294 | at alpha= | -19 | deg
Mach: | 0.1 |  |  | Cl=0 at alpha= | -1.6118 | deg
|  |  |  | @ Cl=0.1, Cd= | 0.0051949
|  |  |  | @ Cl=0.4, Cd= | 0.0052577
|  |  |  | @ Cl=0.6, Cd= | 0.0053866
alpha (deg) | Cl | Cd | Cm | Cl/Cd
-19 | -0.885 | 0.11294 | -0.0366 | -7.836
-18.5 | -0.9834 | 0.08617 | -0.0522 | -11.4123
-18 | -1.0301 | 0.07119 | -0.0604 | -14.4697
-17.5 | -1.0536 | 0.06107 | -0.0651 | -17.2523
-16 | -1.078 | 0.04112 | -0.0701 | -26.216
-15.5 | -1.0707 | 0.03337 | -0.0766 | -32.0857
-15 | -1.0568 | 0.03091 | -0.0745 | -34.1896
-14.5 | -1.0544 | 0.02745 | -0.0717 | -38.4117
-14 | -1.0361 | 0.02523 | -0.0695 | -41.0662
-13.5 | -1.0147 | 0.0233 | -0.0671 | -43.5494
-13 | -0.9879 | 0.02178 | -0.0649 | -45.3581
-12.5 | -0.9604 | 0.02036 | -0.0625 | -47.1709
-12 | -0.9358 | 0.01884 | -0.0595 | -49.6709
-11.5 | -0.9045 | 0.01772 | -0.057 | -51.044
-11 | -0.87 | 0.01686 | -0.0547 | -51.6014
-10.5 | -0.8495 | 0.01536 | -0.0502 | -55.306
-10 | -0.8193 | 0.01446 | -0.0466 | -56.6598
-9.5 | -0.7879 | 0.01381 | -0.0428 | -57.0529
-9 | -0.7465 | 0.01324 | -0.0407 | -56.3822
-8.5 | -0.7024 | 0.01268 | -0.0391 | -55.3943
-8 | -0.6601 | 0.01191 | -0.0372 | -55.424
-7.5 | -0.6118 | 0.01142 | -0.0362 | -53.5727
-7 | -0.5621 | 0.01098 | -0.0355 | -51.1931
-6.5 | -0.512 | 0.01048 | -0.0348 | -48.855
-6 | -0.4604 | 0.01009 | -0.0344 | -45.6293
-5.5 | -0.4068 | 0.00977 | -0.0343 | -41.6377
-5 | -0.3543 | 0.00932 | -0.034 | -38.015
-4.5 | -0.2997 | 0.00905 | -0.0341 | -33.116
-4 | -0.2453 | 0.00872 | -0.0341 | -28.1307
-3.5 | -0.1898 | 0.00842 | -0.0343 | -22.5416
-3 | -0.1365 | 0.00794 | -0.0342 | -17.1914
-2 | -0.0448 | 0.00544 | -0.0323 | -8.2353
-1.5 | 0.0129 | 0.00526 | -0.033 | 2.4525
-1 | 0.0713 | 0.00519 | -0.0337 | 13.738
-0.5 | 0.1299 | 0.0052 | -0.0344 | 24.9808
0 | 0.1893 | 0.00519 | -0.0354 | 36.474
0.5 | 0.249 | 0.00519 | -0.0364 | 47.9769
1 | 0.3083 | 0.00519 | -0.0373 | 59.4027
1.5 | 0.3674 | 0.00523 | -0.0382 | 70.2486
2 | 0.4263 | 0.00528 | -0.0391 | 80.7386
2.5 | 0.4857 | 0.00527 | -0.04 | 92.1632
3 | 0.5441 | 0.0053 | -0.0408 | 102.6604
3.5 | 0.6022 | 0.00539 | -0.0415 | 111.7254
4 | 0.6609 | 0.00542 | -0.0424 | 121.9373
4.5 | 0.7183 | 0.00554 | -0.043 | 129.657
5 | 0.7718 | 0.00585 | -0.043 | 131.9316
5.5 | 0.8117 | 0.00696 | -0.0408 | 116.6236
6.5 | 0.8779 | 0.00925 | -0.0341 | 94.9081
7 | 0.9062 | 0.0102 | -0.0298 | 88.8431
7.5 | 0.9247 | 0.01099 | -0.0235 | 84.1401
8 | 0.9485 | 0.01186 | -0.0187 | 79.9747
8.5 | 0.9723 | 0.0129 | -0.0143 | 75.3721
9 | 0.9938 | 0.01415 | -0.01 | 70.2332
10.5 | 1.0828 | 0.01826 | -0.0033 | 59.299
12 | 1.1816 | 0.02303 | -0.0001 | 51.307
12.5 | 1.2082 | 0.02489 | 0.0017 | 48.5416
13 | 1.2323 | 0.02698 | 0.0035 | 45.6746
13.5 | 1.2604 | 0.02889 | 0.0047 | 43.6276
14 | 1.2858 | 0.03104 | 0.0061 | 41.424
14.5 | 1.3063 | 0.03365 | 0.0076 | 38.8202
15 | 1.3311 | 0.03601 | 0.0086 | 36.9647
15.5 | 1.3542 | 0.03859 | 0.0095 | 35.092
16 | 1.3744 | 0.04146 | 0.0104 | 33.15
16.5 | 1.3894 | 0.04487 | 0.0113 | 30.965
17 | 1.4101 | 0.04788 | 0.0118 | 29.4507
17.5 | 1.4262 | 0.05137 | 0.0122 | 27.7633
18 | 1.4366 | 0.05557 | 0.0126 | 25.8521
18.5 | 1.4431 | 0.06031 | 0.0126 | 23.928
19 | 1.4551 | 0.0646 | 0.0123 | 22.5248
19.5 | 1.4615 | 0.0697 | 0.0117 | 20.9684
20 | 1.4634 | 0.07552 | 0.0106 | 19.3776

## 53. Re 2M Mach 0.25 (1)
BIGFOIL.COM POLAR EXPORT
GA 40-217
GA 40-217 |  |  |  | Cl Max: | 1.405 | at alpha= | 12.5 | deg
JavaFoil+Calcfoil stall+Eppler ext transition |  |  |  | L/D Max: | 144.871 | at alpha= | 6.5 | deg
Re: | 2000000 |  |  | Cd Min: | 0.00542 | at alpha= | 0 | deg
Mach: | 0.25 |  |  | Cl=0 at alpha= | -1.6797 | deg
|  |  |  | @ Cl=0.1, Cd= | 0.0054868
|  |  |  | @ Cl=0.4, Cd= | 0.0054627
|  |  |  | @ Cl=0.6, Cd= | 0.0056345
alpha (deg) | Cl | Cd | Cm | Cl/Cd
-14.5 | -0.552 | 0.10531 | -0.001 | -5.243
-14 | -0.588 | 0.09997 | -0.002 | -5.879
-13.5 | -0.619 | 0.09286 | -0.002 | -6.666
-13 | -0.645 | 0.08837 | -0.003 | -7.295
-12.5 | -0.667 | 0.08211 | -0.003 | -8.118
-12 | -0.679 | 0.07955 | -0.004 | -8.541
-11.5 | -0.69 | 0.07294 | -0.005 | -9.453
-11 | -0.691 | 0.06957 | -0.005 | -9.928
-10.5 | -0.689 | 0.06443 | -0.006 | -10.687
-10 | -0.685 | 0.05803 | -0.007 | -11.796
-9.5 | -0.797 | 0.01509 | -0.013 | -52.779
-9 | -0.775 | 0.01424 | -0.014 | -54.387
-8.5 | -0.745 | 0.01345 | -0.015 | -55.411
-8 | -0.711 | 0.01272 | -0.017 | -55.875
-7.5 | -0.671 | 0.01203 | -0.018 | -55.776
-7 | -0.626 | 0.0115 | -0.019 | -54.429
-6.5 | -0.578 | 0.01082 | -0.02 | -53.383
-6 | -0.526 | 0.01041 | -0.021 | -50.515
-5.5 | -0.471 | 0.00986 | -0.023 | -47.745
-5 | -0.413 | 0.00921 | -0.024 | -44.864
-4.5 | -0.353 | 0.0092 | -0.025 | -38.41
-4 | -0.293 | 0.00887 | -0.026 | -32.966
-3.5 | -0.23 | 0.00862 | -0.027 | -26.732
-3 | -0.168 | 0.00838 | -0.029 | -20.003
-2.5 | -0.105 | 0.00813 | -0.03 | -12.865
-2 | -0.041 | 0.00549 | -0.031 | -7.495
-1.5 | 0.023 | 0.00546 | -0.032 | 4.145
-1 | 0.087 | 0.00546 | -0.034 | 15.845
-0.5 | 0.15 | 0.00559 | -0.035 | 26.911
0 | 0.216 | 0.00542 | -0.036 | 39.86
0.5 | 0.281 | 0.00555 | -0.037 | 50.584
1 | 0.345 | 0.00554 | -0.038 | 62.312
1.5 | 0.409 | 0.00545 | -0.04 | 75.176
2 | 0.474 | 0.00551 | -0.041 | 85.966
2.5 | 0.538 | 0.00552 | -0.042 | 97.493
3 | 0.603 | 0.00564 | -0.043 | 106.853
3.5 | 0.664 | 0.00576 | -0.045 | 115.368
4 | 0.728 | 0.00601 | -0.046 | 121.202
4.5 | 0.791 | 0.00617 | -0.047 | 128.164
5 | 0.853 | 0.00632 | -0.048 | 134.919
5.5 | 0.914 | 0.00645 | -0.049 | 141.74
6 | 0.974 | 0.00674 | -0.051 | 144.447
6.5 | 1.033 | 0.00713 | -0.052 | 144.871
7 | 1.061 | 0.01419 | -0.051 | 74.767
7.5 | 1.113 | 0.01494 | -0.052 | 74.496
8 | 1.161 | 0.01573 | -0.053 | 73.85
8.5 | 1.207 | 0.01619 | -0.055 | 74.561
9 | 1.249 | 0.01759 | -0.056 | 70.998
9.5 | 1.287 | 0.01856 | -0.057 | 69.346
10 | 1.32 | 0.0202 | -0.057 | 65.319
10.5 | 1.348 | 0.02111 | -0.058 | 63.87
11 | 1.372 | 0.02271 | -0.059 | 60.406
11.5 | 1.389 | 0.02422 | -0.06 | 57.361
12 | 1.4 | 0.02582 | -0.061 | 54.239
12.5 | 1.405 | 0.02735 | -0.062 | 51.383
13 | 1.403 | 0.02932 | -0.063 | 47.863
13.5 | 1.394 | 0.03117 | -0.064 | 44.717
14 | 1.377 | 0.03369 | -0.064 | 40.857
14.5 | 1.352 | 0.03652 | -0.065 | 37.029
15 | 1.318 | 0.04071 | -0.066 | 32.372
15.5 | 1.276 | 0.04539 | -0.066 | 28.115
16 | 1.223 | 0.05277 | -0.066 | 23.172
16.5 | 1.132 | 0.07556 | -0.062 | 14.977
17 | 1.039 | 0.10408 | -0.056 | 9.987
17.5 | 0.967 | 0.12569 | -0.051 | 7.692

## 54. Re 2M Mach 0.25 (2)
BIGFOIL.COM POLAR EXPORT
GA 40-217
GA 40-217 |  |  |  | Cl Max: | 1.3924 | at alpha= | 18.5 | deg
XFOIL ncrit=9 |  |  |  | L/D Max: | 131.669 | at alpha= | 5 | deg
Re: | 2000000 |  |  | Cd Min: | 0.19956 | at alpha= | -18.5 | deg
Mach: | 0.25 |  |  | Cl=0 at alpha= | -1.6138 | deg
|  |  |  | @ Cl=0.1, Cd= | 0.0052713
|  |  |  | @ Cl=0.4, Cd= | 0.00536
|  |  |  | @ Cl=0.6, Cd= | 0.0054372
alpha (deg) | Cl | Cd | Cm | Cl/Cd
-18.5 | -0.5351 | 0.19956 | -0.001 | -2.6814
-18 | -0.518 | 0.19343 | -0.0048 | -2.678
-16 | -0.795 | 0.07998 | -0.0666 | -9.94
-15.5 | -0.8404 | 0.06393 | -0.0775 | -13.1456
-15 | -0.8597 | 0.05522 | -0.0809 | -15.5686
-14.5 | -0.9016 | 0.0451 | -0.0835 | -19.9911
-14 | -0.9246 | 0.0381 | -0.0832 | -24.2677
-13.5 | -0.9278 | 0.03341 | -0.0817 | -27.7701
-13 | -0.9249 | 0.02946 | -0.0793 | -31.3951
-12.5 | -0.9098 | 0.02667 | -0.0767 | -34.1132
-12 | -0.896 | 0.0238 | -0.0734 | -37.6471
-11.5 | -0.8742 | 0.02162 | -0.0701 | -40.4348
-11 | -0.8467 | 0.01988 | -0.067 | -42.5905
-10.5 | -0.8194 | 0.01825 | -0.0635 | -44.8986
-10 | -0.7946 | 0.01654 | -0.0594 | -48.0411
-9.5 | -0.7672 | 0.01521 | -0.0552 | -50.4405
-9 | -0.7323 | 0.01435 | -0.0517 | -51.0314
-8.5 | -0.7011 | 0.01357 | -0.0472 | -51.6654
-8 | -0.6608 | 0.01286 | -0.0442 | -51.3841
-7.5 | -0.62 | 0.01202 | -0.0414 | -51.5807
-7 | -0.5714 | 0.01143 | -0.0398 | -49.9913
-6.5 | -0.52 | 0.01097 | -0.0387 | -47.402
-6 | -0.4699 | 0.0104 | -0.0375 | -45.1827
-5.5 | -0.4157 | 0.01 | -0.037 | -41.57
-5 | -0.362 | 0.00955 | -0.0363 | -37.9058
-4.5 | -0.3066 | 0.00923 | -0.0361 | -33.2178
-4 | -0.2505 | 0.00886 | -0.036 | -28.2731
-3.5 | -0.1936 | 0.00857 | -0.036 | -22.5904
-2.5 | -0.0945 | 0.00668 | -0.0343 | -14.1467
-2 | -0.0458 | 0.00551 | -0.0334 | -8.3122
-1.5 | 0.0135 | 0.00533 | -0.034 | 2.5328
-1 | 0.0736 | 0.00528 | -0.0347 | 13.9394
-0.5 | 0.1344 | 0.00526 | -0.0355 | 25.5513
0 | 0.1961 | 0.00526 | -0.0365 | 37.2814
0.5 | 0.2574 | 0.00525 | -0.0375 | 49.0286
1 | 0.3188 | 0.00529 | -0.0384 | 60.2647
1.5 | 0.3793 | 0.00536 | -0.0392 | 70.7649
2 | 0.4411 | 0.00536 | -0.0403 | 82.2948
2.5 | 0.502 | 0.00536 | -0.0411 | 93.6567
3 | 0.5627 | 0.0054 | -0.0419 | 104.2037
3.5 | 0.6229 | 0.00546 | -0.0426 | 114.0842
4 | 0.6834 | 0.00553 | -0.0434 | 123.5805
4.5 | 0.7425 | 0.00567 | -0.0438 | 130.9524
5 | 0.7966 | 0.00605 | -0.0435 | 131.6694
5.5 | 0.8318 | 0.00739 | -0.04 | 112.5575
6 | 0.861 | 0.00869 | -0.0356 | 99.0794
6.5 | 0.8862 | 0.00978 | -0.0303 | 90.6135
7 | 0.898 | 0.01077 | -0.0225 | 83.3798
7.5 | 0.9174 | 0.01189 | -0.0167 | 77.1573
8 | 0.9405 | 0.0131 | -0.012 | 71.7939
8.5 | 0.9643 | 0.01444 | -0.0078 | 66.7798
9 | 0.9844 | 0.01606 | -0.0034 | 61.2951
9.5 | 1.0077 | 0.01761 | 0.0004 | 57.2232
10 | 1.0305 | 0.01913 | 0.0043 | 53.8683
10.5 | 1.0935 | 0.0209 | -0.0003 | 52.3206
11 | 1.1207 | 0.02281 | 0.002 | 49.132
11.5 | 1.1507 | 0.02463 | 0.004 | 46.7194
12 | 1.1786 | 0.02665 | 0.006 | 44.2251
12.5 | 1.2026 | 0.02906 | 0.008 | 41.3833
13 | 1.2306 | 0.03127 | 0.0096 | 39.354
13.5 | 1.2559 | 0.03379 | 0.0112 | 37.1678
14 | 1.2752 | 0.03681 | 0.0129 | 34.6428
14.5 | 1.3001 | 0.03954 | 0.0142 | 32.8806
15 | 1.3229 | 0.0425 | 0.0153 | 31.1271
15.5 | 1.3366 | 0.04636 | 0.0166 | 28.8309
16 | 1.3569 | 0.04977 | 0.0174 | 27.2634
16.5 | 1.3723 | 0.05374 | 0.0181 | 25.5359
17 | 1.3811 | 0.05852 | 0.0185 | 23.6005
17.5 | 1.3861 | 0.06388 | 0.0186 | 21.6985
18 | 1.3894 | 0.06971 | 0.0181 | 19.9311
18.5 | 1.3924 | 0.0758 | 0.0172 | 18.3694
19 | 1.3897 | 0.08288 | 0.0155 | 16.7676
19.5 | 1.3788 | 0.09136 | 0.0128 | 15.0919
20 | 1.3626 | 0.10102 | 0.009 | 13.4884

## 55. Re 2M Mach 0.50 (1)
BIGFOIL.COM POLAR EXPORT
GA 40-217
GA 40-217 |  |  |  | Cl Max: | 1.241 | at alpha= | 8.5 | deg
JavaFoil+Calcfoil stall+Eppler ext transition |  |  |  | L/D Max: | 136.788 | at alpha= | 5 | deg
Re: | 2000000 |  |  | Cd Min: | 0.00571 | at alpha= | 0 | deg
Mach: | 0.5 |  |  | Cl=0 at alpha= | -1.6761 | deg
|  |  |  | @ Cl=0.1, Cd= | 0.0057596
|  |  |  | @ Cl=0.4, Cd= | 0.0058794
|  |  |  | @ Cl=0.6, Cd= | 0.0059872
alpha (deg) | Cl | Cd | Cm | Cl/Cd
-20 | -1.032 | 0.18172 | 0.006 | -5.678
-19.5 | -1.004 | 0.17613 | 0.005 | -5.703
-19 | -0.977 | 0.17257 | 0.004 | -5.663
-18.5 | -0.953 | 0.16818 | 0.004 | -5.667
-18 | -0.925 | 0.15865 | 0.003 | -5.829
-17.5 | -0.895 | 0.15357 | 0.003 | -5.827
-17 | -0.866 | 0.14644 | 0.002 | -5.912
-16.5 | -0.838 | 0.14249 | 0.001 | -5.879
-16 | -0.81 | 0.13701 | 0.001 | -5.909
-15.5 | -0.782 | 0.13555 | 0 | -5.77
-15 | -0.754 | 0.12889 | -0.001 | -5.851
-14.5 | -0.727 | 0.12099 | -0.001 | -6.007
-14 | -0.699 | 0.11856 | -0.002 | -5.895
-13.5 | -0.67 | 0.11351 | -0.002 | -5.903
-13 | -0.641 | 0.10828 | -0.003 | -5.919
-12.5 | -0.613 | 0.10183 | -0.003 | -6.02
-12 | -0.585 | 0.09884 | -0.004 | -5.921
-11.5 | -0.557 | 0.09674 | -0.005 | -5.761
-11 | -0.529 | 0.09424 | -0.005 | -5.617
-10.5 | -0.501 | 0.09122 | -0.006 | -5.496
-10 | -0.473 | 0.07663 | -0.006 | -6.174
-9.5 | -0.445 | 0.06523 | -0.007 | -6.827
-9 | -0.417 | 0.05943 | -0.008 | -7.024
-8.5 | -0.388 | 0.06065 | -0.008 | -6.401
-8 | -0.36 | 0.05539 | -0.008 | -6.502
-7.5 | -0.332 | 0.05133 | -0.009 | -6.47
-7 | -0.461 | 0.04658 | -0.01 | -9.898
-6.5 | -0.575 | 0.01323 | -0.022 | -43.431
-6 | -0.548 | 0.01249 | -0.024 | -43.894
-5.5 | -0.503 | 0.01122 | -0.025 | -44.881
-5 | -0.449 | 0.01047 | -0.026 | -42.861
-4.5 | -0.388 | 0.00995 | -0.028 | -39.019
-4 | -0.324 | 0.00981 | -0.029 | -32.994
-3.5 | -0.256 | 0.00943 | -0.031 | -27.175
-3 | -0.187 | 0.00902 | -0.032 | -20.714
-2.5 | -0.117 | 0.0088 | -0.033 | -13.261
-2 | -0.046 | 0.00854 | -0.035 | -5.375
-1.5 | 0.025 | 0.00577 | -0.036 | 4.386
-1 | 0.097 | 0.00576 | -0.038 | 16.8
-0.5 | 0.168 | 0.00575 | -0.039 | 29.246
0 | 0.242 | 0.00571 | -0.04 | 42.347
0.5 | 0.314 | 0.00586 | -0.042 | 53.54
1 | 0.386 | 0.00586 | -0.043 | 65.815
1.5 | 0.458 | 0.00596 | -0.044 | 76.846
2 | 0.53 | 0.00589 | -0.046 | 89.994
2.5 | 0.602 | 0.00599 | -0.047 | 100.475
3 | 0.674 | 0.00618 | -0.048 | 109.003
3.5 | 0.742 | 0.00644 | -0.05 | 115.209
4 | 0.812 | 0.0065 | -0.051 | 124.89
4.5 | 0.881 | 0.0068 | -0.053 | 129.725
5 | 0.95 | 0.00694 | -0.054 | 136.788
5.5 | 1.004 | 0.0075 | -0.055 | 133.967
6 | 1.045 | 0.01411 | -0.055 | 74.032
6.5 | 1.099 | 0.01676 | -0.056 | 65.584
7 | 1.152 | 0.01796 | -0.057 | 64.133
7.5 | 1.196 | 0.01923 | -0.058 | 62.164
8 | 1.228 | 0.02059 | -0.059 | 59.614
8.5 | 1.241 | 0.02298 | -0.06 | 54.015
9 | 1.225 | 0.02509 | -0.061 | 48.825
9.5 | 1.135 | 0.02736 | -0.062 | 41.475
10 | 0.783 | 0.03041 | -0.063 | 25.75
10.5 | 0.814 | 0.03144 | -0.064 | 25.891
11 | 0.723 | 0.08157 | -0.033 | 8.862
11.5 | 0.75 | 0.09641 | -0.032 | 7.776
12 | 0.778 | 0.09942 | -0.033 | 7.822
12.5 | 0.806 | 0.10468 | -0.034 | 7.699
13 | 0.836 | 0.11133 | -0.037 | 7.505
13.5 | 0.867 | 0.11954 | -0.041 | 7.255

## 56. Re 2M Mach 0.50 (2)
BIGFOIL.COM POLAR EXPORT
GA 40-217
GA 40-217 |  |  |  | Cl Max: | 1.167 | at alpha= | 13 | deg
XFOIL ncrit=9 |  |  |  | L/D Max: | 136.404 | at alpha= | 4.5 | deg
Re: | 2000000 |  |  | Cd Min: | 0.24369 | at alpha= | -20 | deg
Mach: | 0.5 |  |  | Cl=0 at alpha= | -1.6269 | deg
|  |  |  | @ Cl=0.1, Cd= | 0.0055979
|  |  |  | @ Cl=0.4, Cd= | 0.0057
|  |  |  | @ Cl=0.6, Cd= | 0.0058682
alpha (deg) | Cl | Cd | Cm | Cl/Cd
-20 | -0.612 | 0.24369 | 0.0178 | -2.5114
-18.5 | -0.5373 | 0.2173 | -0.0017 | -2.4726
-18 | -0.5189 | 0.21071 | -0.0049 | -2.4626
-17.5 | -0.4987 | 0.20386 | -0.0088 | -2.4463
-17 | -0.4791 | 0.19618 | -0.0132 | -2.4421
-16.5 | -0.4647 | 0.18605 | -0.0186 | -2.4977
-16 | -0.4467 | 0.17766 | -0.0233 | -2.5144
-15.5 | -0.4294 | 0.16924 | -0.0278 | -2.5372
-14.5 | -0.3944 | 0.15385 | -0.0361 | -2.5635
-14 | -0.384 | 0.14417 | -0.041 | -2.6635
-13.5 | -0.373 | 0.13492 | -0.046 | -2.7646
-13 | -0.3684 | 0.12454 | -0.0514 | -2.9581
-12.5 | -0.3652 | 0.1142 | -0.057 | -3.1979
-12 | -0.3691 | 0.10286 | -0.0632 | -3.5884
-11 | -0.4165 | 0.07185 | -0.0819 | -5.7968
-10.5 | -0.4491 | 0.05841 | -0.0911 | -7.6888
-10 | -0.486 | 0.04805 | -0.0961 | -10.1145
-9.5 | -0.521 | 0.03955 | -0.0971 | -13.1732
-9 | -0.548 | 0.03311 | -0.0948 | -16.5509
-8.5 | -0.5613 | 0.02818 | -0.0902 | -19.9184
-8 | -0.5659 | 0.02318 | -0.0842 | -24.4133
-7.5 | -0.5446 | 0.01873 | -0.0789 | -29.0763
-7 | -0.5129 | 0.01572 | -0.0735 | -32.6272
-6.5 | -0.4829 | 0.0139 | -0.0678 | -34.741
-6 | -0.4523 | 0.01259 | -0.0617 | -35.9253
-5.5 | -0.4228 | 0.01164 | -0.0548 | -36.323
-5 | -0.3756 | 0.01085 | -0.0509 | -34.6175
-4.5 | -0.3222 | 0.01023 | -0.0481 | -31.4956
-4 | -0.2649 | 0.00971 | -0.0461 | -27.2812
-3.5 | -0.2044 | 0.00924 | -0.0448 | -22.1212
-3 | -0.1417 | 0.00887 | -0.044 | -15.9752
-2.5 | -0.0798 | 0.00847 | -0.0433 | -9.4215
-2 | -0.0479 | 0.00614 | -0.0388 | -7.8013
-1.5 | 0.0163 | 0.00569 | -0.0387 | 2.8647
-1 | 0.0851 | 0.0056 | -0.0394 | 15.1964
-0.5 | 0.1548 | 0.00559 | -0.0402 | 27.6923
0 | 0.2244 | 0.00564 | -0.0411 | 39.7872
0.5 | 0.2946 | 0.00567 | -0.0422 | 51.9577
1 | 0.3651 | 0.00569 | -0.0432 | 64.1652
1.5 | 0.4352 | 0.00571 | -0.0442 | 76.2172
2 | 0.5053 | 0.00579 | -0.0451 | 87.2712
2.5 | 0.5749 | 0.00585 | -0.0459 | 98.2735
3 | 0.644 | 0.0059 | -0.0463 | 109.1525
3.5 | 0.7138 | 0.00594 | -0.0468 | 120.1684
4 | 0.7836 | 0.00603 | -0.0471 | 129.9502
4.5 | 0.8498 | 0.00623 | -0.0466 | 136.4045
5 | 0.8876 | 0.0073 | -0.0414 | 121.589
5.5 | 0.8764 | 0.00905 | -0.0282 | 96.8398
6.5 | 0.8601 | 0.01393 | -0.0077 | 61.7444
7 | 0.8721 | 0.01635 | -0.0015 | 53.3394
7.5 | 0.8934 | 0.01855 | 0.0034 | 48.1617
8 | 0.915 | 0.02086 | 0.008 | 43.8639
8.5 | 0.935 | 0.02336 | 0.0125 | 40.0257
9 | 0.9596 | 0.02579 | 0.0165 | 37.2082
9.5 | 0.987 | 0.02816 | 0.0203 | 35.0497
10 | 1.0112 | 0.0307 | 0.0243 | 32.9381
10.5 | 1.0771 | 0.03427 | 0.0194 | 31.4298
11 | 1.1027 | 0.03771 | 0.0218 | 29.2416
11.5 | 1.1271 | 0.0413 | 0.0245 | 27.2906
12 | 1.1453 | 0.04546 | 0.027 | 25.1936
12.5 | 1.159 | 0.05025 | 0.0292 | 23.0647
13 | 1.167 | 0.05569 | 0.031 | 20.9553
13.5 | 1.1643 | 0.06242 | 0.032 | 18.6527
14 | 1.1531 | 0.07037 | 0.0319 | 16.3862
14.5 | 1.1351 | 0.07965 | 0.0301 | 14.2511
15 | 1.1115 | 0.09039 | 0.0264 | 12.2967
15.5 | 1.0849 | 0.10237 | 0.0207 | 10.5978
16 | 1.0599 | 0.115 | 0.0136 | 9.2165
16.5 | 1.0327 | 0.12866 | 0.0051 | 8.0266
17 | 1.0013 | 0.14357 | -0.0047 | 6.9743
17.5 | 0.9727 | 0.15878 | -0.0148 | 6.1261
18 | 0.9463 | 0.17438 | -0.0253 | 5.4267

## 57. Re 3M Mach 0.00 (1)
BIGFOIL.COM POLAR EXPORT
GA 40-217
GA 40-217 |  |  |  | Cl Max: | 1.494 | at alpha= | 14.5 | deg
JavaFoil+Calcfoil stall+Eppler ext transition |  |  |  | L/D Max: | 148.688 | at alpha= | 6 | deg
Re: | 3000000 |  |  | Cd Min: | 0.005 | at alpha= | -1.5 | deg
Mach: | 0 |  |  | Cl=0 at alpha= | -1.6774 | deg
|  |  |  | @ Cl=0.1, Cd= | 0.0050503
|  |  |  | @ Cl=0.4, Cd= | 0.0050025
|  |  |  | @ Cl=0.6, Cd= | 0.0052579
alpha (deg) | Cl | Cd | Cm | Cl/Cd
-17.5 | -0.729 | 0.13089 | 0.002 | -5.567
-17 | -0.743 | 0.12405 | 0.002 | -5.988
-16.5 | -0.756 | 0.11724 | 0.001 | -6.448
-16 | -0.768 | 0.11127 | 0 | -6.9
-15.5 | -0.778 | 0.10595 | 0 | -7.339
-15 | -0.786 | 0.10054 | -0.001 | -7.814
-14.5 | -0.794 | 0.09316 | -0.001 | -8.519
-14 | -0.797 | 0.08778 | -0.002 | -9.081
-13.5 | -0.802 | 0.08028 | -0.003 | -9.988
-13 | -0.907 | 0.02681 | -0.005 | -33.83
-12.5 | -0.927 | 0.01915 | -0.006 | -48.372
-12 | -0.924 | 0.01708 | -0.007 | -54.06
-11.5 | -0.913 | 0.0161 | -0.008 | -56.716
-11 | -0.896 | 0.01522 | -0.009 | -58.883
-10.5 | -0.876 | 0.01438 | -0.01 | -60.917
-10 | -0.851 | 0.01357 | -0.012 | -62.707
-9.5 | -0.822 | 0.0128 | -0.013 | -64.224
-9 | -0.788 | 0.01223 | -0.014 | -64.48
-8.5 | -0.751 | 0.01172 | -0.015 | -64.075
-8 | -0.71 | 0.01113 | -0.016 | -63.815
-7.5 | -0.666 | 0.01068 | -0.017 | -62.306
-7 | -0.619 | 0.01001 | -0.019 | -61.81
-6.5 | -0.567 | 0.00971 | -0.02 | -58.391
-6 | -0.514 | 0.00905 | -0.021 | -56.773
-5.5 | -0.458 | 0.00915 | -0.022 | -50.106
-5 | -0.401 | 0.00845 | -0.023 | -47.512
-4.5 | -0.343 | 0.00844 | -0.024 | -40.639
-4 | -0.284 | 0.00808 | -0.025 | -35.123
-3.5 | -0.223 | 0.0082 | -0.027 | -27.255
-3 | -0.163 | 0.00789 | -0.028 | -20.59
-2.5 | -0.101 | 0.00751 | -0.029 | -13.49
-2 | -0.04 | 0.00505 | -0.03 | -7.892
-1.5 | 0.022 | 0.005 | -0.031 | 4.389
-1 | 0.084 | 0.00504 | -0.033 | 16.622
-0.5 | 0.146 | 0.00508 | -0.034 | 28.655
0 | 0.209 | 0.00509 | -0.035 | 41.137
0.5 | 0.272 | 0.00505 | -0.036 | 53.801
1 | 0.334 | 0.00505 | -0.037 | 66.177
1.5 | 0.396 | 0.005 | -0.038 | 79.23
2 | 0.459 | 0.00504 | -0.04 | 91.114
2.5 | 0.521 | 0.00517 | -0.041 | 100.746
3 | 0.583 | 0.00523 | -0.042 | 111.571
3.5 | 0.644 | 0.00533 | -0.043 | 120.768
4 | 0.705 | 0.00556 | -0.044 | 126.759
4.5 | 0.766 | 0.00566 | -0.045 | 135.429
5 | 0.826 | 0.00583 | -0.047 | 141.711
5.5 | 0.886 | 0.00604 | -0.048 | 146.718
6 | 0.945 | 0.00635 | -0.049 | 148.688
6.5 | 0.987 | 0.01071 | -0.049 | 92.108
7 | 1.039 | 0.01125 | -0.05 | 92.306
7.5 | 1.089 | 0.01302 | -0.051 | 83.596
8 | 1.138 | 0.01348 | -0.052 | 84.418
8.5 | 1.185 | 0.01398 | -0.053 | 84.805
9 | 1.23 | 0.01473 | -0.054 | 83.529
9.5 | 1.272 | 0.01559 | -0.055 | 81.588
10 | 1.311 | 0.01669 | -0.056 | 78.53
10.5 | 1.346 | 0.01809 | -0.057 | 74.376
11 | 1.378 | 0.01903 | -0.058 | 72.398
11.5 | 1.407 | 0.01984 | -0.059 | 70.892
12 | 1.431 | 0.02132 | -0.06 | 67.136
12.5 | 1.452 | 0.02244 | -0.061 | 64.713
13 | 1.469 | 0.02377 | -0.062 | 61.796
13.5 | 1.481 | 0.02519 | -0.062 | 58.816
14 | 1.49 | 0.02679 | -0.063 | 55.606
14.5 | 1.494 | 0.02859 | -0.064 | 52.241
15 | 1.494 | 0.03041 | -0.065 | 49.13
15.5 | 1.49 | 0.03261 | -0.066 | 45.708
16 | 1.483 | 0.03492 | -0.066 | 42.462
16.5 | 1.473 | 0.03714 | -0.067 | 39.645
17 | 1.458 | 0.04002 | -0.068 | 36.44
17.5 | 1.439 | 0.04377 | -0.068 | 32.879
18 | 1.417 | 0.04788 | -0.068 | 29.592
18.5 | 1.392 | 0.05243 | -0.069 | 26.55
19 | 1.365 | 0.05766 | -0.069 | 23.669
19.5 | 1.334 | 0.06402 | -0.069 | 20.841

## 58. Re 3M Mach 0.00 (2)
BIGFOIL.COM POLAR EXPORT
GA 40-217
GA 40-217 |  |  |  | Cl Max: | 1.5399 | at alpha= | 20 | deg
XFOIL ncrit=9 |  |  |  | L/D Max: | 134.642 | at alpha= | 4.5 | deg
Re: | 3000000 |  |  | Cd Min: | 0.06581 | at alpha= | -20 | deg
Mach: | 0 |  |  | Cl=0 at alpha= | -1.6299 | deg
|  |  |  | @ Cl=0.1, Cd= | 0.0046471
|  |  |  | @ Cl=0.4, Cd= | 0.0046519
|  |  |  | @ Cl=0.6, Cd= | 0.004827
alpha (deg) | Cl | Cd | Cm | Cl/Cd
-20 | -1.2603 | 0.06581 | -0.0588 | -19.1506
-19.5 | -1.2753 | 0.05788 | -0.0617 | -22.0335
-19 | -1.2836 | 0.05112 | -0.0636 | -25.1095
-18.5 | -1.2841 | 0.04554 | -0.0649 | -28.1972
-18 | -1.2781 | 0.04097 | -0.0655 | -31.196
-17 | -1.2673 | 0.03367 | -0.0629 | -37.6388
-16.5 | -1.1979 | 0.02988 | -0.0737 | -40.0904
-16 | -1.1868 | 0.02756 | -0.071 | -43.0624
-15.5 | -1.167 | 0.02562 | -0.0689 | -45.5504
-15 | -1.1524 | 0.02331 | -0.0663 | -49.438
-14.5 | -1.1265 | 0.0218 | -0.0643 | -51.6743
-14 | -1.1002 | 0.02037 | -0.0621 | -54.0108
-13.5 | -1.0743 | 0.01898 | -0.0596 | -56.6017
-13 | -1.0489 | 0.01762 | -0.0566 | -59.5289
-12.5 | -1.025 | 0.01625 | -0.0533 | -63.0769
-12 | -0.9969 | 0.01519 | -0.0501 | -65.6287
-11.5 | -0.9644 | 0.01441 | -0.0472 | -66.9257
-11 | -0.9316 | 0.01373 | -0.044 | -67.8514
-10.5 | -0.9003 | 0.01315 | -0.0403 | -68.4639
-10 | -0.8594 | 0.01263 | -0.0382 | -68.0443
-9.5 | -0.815 | 0.01214 | -0.0368 | -67.1334
-9 | -0.7725 | 0.01141 | -0.035 | -67.7038
-8.5 | -0.7243 | 0.01097 | -0.0342 | -66.0255
-8 | -0.6742 | 0.01059 | -0.0336 | -63.6638
-7.5 | -0.6226 | 0.01024 | -0.0333 | -60.8008
-6.5 | -0.5202 | 0.00941 | -0.0325 | -55.2816
-6 | -0.4663 | 0.00914 | -0.0326 | -51.0175
-5.5 | -0.4133 | 0.00878 | -0.0324 | -47.0729
-5 | -0.3582 | 0.0085 | -0.0327 | -42.1412
-4.5 | -0.3035 | 0.00822 | -0.0329 | -36.9221
-4 | -0.248 | 0.00801 | -0.0332 | -30.9613
-3.5 | -0.1919 | 0.00775 | -0.0336 | -24.7613
-3 | -0.1362 | 0.00746 | -0.0339 | -18.2574
-2.5 | -0.0869 | 0.00654 | -0.0334 | -13.2875
-2 | -0.0416 | 0.00521 | -0.0325 | -7.9846
-1.5 | 0.0146 | 0.00484 | -0.033 | 3.0165
-1 | 0.0725 | 0.00468 | -0.0338 | 15.4915
-0.5 | 0.131 | 0.00461 | -0.0346 | 28.4165
0 | 0.1898 | 0.00461 | -0.0355 | 41.1714
0.5 | 0.2491 | 0.00463 | -0.0365 | 53.8013
1 | 0.3086 | 0.00461 | -0.0375 | 66.9414
1.5 | 0.3679 | 0.00463 | -0.0385 | 79.46
2 | 0.4265 | 0.00467 | -0.0394 | 91.3276
2.5 | 0.4854 | 0.00471 | -0.0403 | 103.0573
3 | 0.5439 | 0.00475 | -0.0412 | 114.5053
3.5 | 0.6022 | 0.00483 | -0.0421 | 124.6791
4 | 0.6601 | 0.00491 | -0.0429 | 134.4399
4.5 | 0.7136 | 0.0053 | -0.043 | 134.6415
5 | 0.7564 | 0.00632 | -0.0413 | 119.6835
5.5 | 0.7959 | 0.0074 | -0.0392 | 107.5541
6 | 0.8365 | 0.00824 | -0.0371 | 101.517
6.5 | 0.8743 | 0.00905 | -0.0346 | 96.6077
7 | 0.9132 | 0.00968 | -0.0322 | 94.3388
8 | 0.9697 | 0.01093 | -0.0233 | 88.7191
8.5 | 0.9924 | 0.01184 | -0.0185 | 83.8176
9 | 1.0158 | 0.0129 | -0.0142 | 78.7442
9.5 | 1.0427 | 0.01394 | -0.0108 | 74.7991
10 | 1.0703 | 0.01502 | -0.0076 | 71.2583
10.5 | 1.0969 | 0.01616 | -0.0044 | 67.8775
11 | 1.1226 | 0.01725 | -0.0011 | 65.0783
11.5 | 1.2016 | 0.01876 | -0.0096 | 64.0512
12.5 | 1.2468 | 0.02164 | -0.003 | 57.6155
13 | 1.2756 | 0.02332 | -0.0015 | 54.6998
13.5 | 1.3003 | 0.02532 | 0.0001 | 51.3547
14 | 1.3297 | 0.0271 | 0.0012 | 49.0664
14.5 | 1.3571 | 0.02906 | 0.0023 | 46.6999
15 | 1.3818 | 0.03129 | 0.0034 | 44.1611
15.5 | 1.4049 | 0.03371 | 0.0045 | 41.6761
16 | 1.4287 | 0.0361 | 0.0054 | 39.5762
16.5 | 1.4503 | 0.03874 | 0.0063 | 37.4368
17 | 1.4664 | 0.04186 | 0.0073 | 35.0311
17.5 | 1.4858 | 0.04474 | 0.008 | 33.2097
18 | 1.5025 | 0.04793 | 0.0087 | 31.3478
18.5 | 1.5156 | 0.05149 | 0.0093 | 29.4348
19 | 1.5222 | 0.05579 | 0.0099 | 27.2845
19.5 | 1.5325 | 0.05988 | 0.01 | 25.5929
20 | 1.5399 | 0.0644 | 0.0099 | 23.9115

## 59. Re 3M Mach 0.10 (1)
BIGFOIL.COM POLAR EXPORT
GA 40-217
GA 40-217 |  |  |  | Cl Max: | 1.48 | at alpha= | 14.5 | deg
JavaFoil+Calcfoil stall+Eppler ext transition |  |  |  | L/D Max: | 147.902 | at alpha= | 6 | deg
Re: | 3000000 |  |  | Cd Min: | 0.00502 | at alpha= | -1 | deg
Mach: | 0.1 |  |  | Cl=0 at alpha= | -1.6774 | deg
|  |  |  | @ Cl=0.1, Cd= | 0.0050484
|  |  |  | @ Cl=0.4, Cd= | 0.0050413
|  |  |  | @ Cl=0.6, Cd= | 0.0052952
alpha (deg) | Cl | Cd | Cm | Cl/Cd
-17 | -0.701 | 0.12595 | 0.001 | -5.569
-16.5 | -0.718 | 0.11959 | 0.001 | -6.004
-16 | -0.733 | 0.11326 | 0 | -6.474
-15.5 | -0.746 | 0.1074 | 0 | -6.951
-15 | -0.758 | 0.10206 | -0.001 | -7.427
-14.5 | -0.768 | 0.0953 | -0.001 | -8.057
-14 | -0.774 | 0.09019 | -0.002 | -8.583
-13.5 | -0.78 | 0.08364 | -0.002 | -9.324
-13 | -0.786 | 0.07555 | -0.003 | -10.405
-12.5 | -0.901 | 0.02171 | -0.006 | -41.525
-12 | -0.91 | 0.01763 | -0.007 | -51.624
-11.5 | -0.903 | 0.01651 | -0.008 | -54.685
-11 | -0.889 | 0.01551 | -0.009 | -57.304
-10.5 | -0.871 | 0.01457 | -0.011 | -59.794
-10 | -0.848 | 0.01372 | -0.012 | -61.793
-9.5 | -0.82 | 0.01304 | -0.013 | -62.85
-9 | -0.788 | 0.01238 | -0.014 | -63.625
-8.5 | -0.751 | 0.0118 | -0.015 | -63.675
-8 | -0.711 | 0.01124 | -0.016 | -63.254
-7.5 | -0.667 | 0.01075 | -0.017 | -62.066
-7 | -0.62 | 0.01025 | -0.019 | -60.49
-6.5 | -0.569 | 0.00988 | -0.02 | -57.615
-6 | -0.516 | 0.00906 | -0.021 | -56.942
-5.5 | -0.46 | 0.00904 | -0.022 | -50.951
-5 | -0.403 | 0.00842 | -0.023 | -47.889
-4.5 | -0.345 | 0.00846 | -0.024 | -40.741
-4 | -0.285 | 0.00815 | -0.026 | -34.989
-3.5 | -0.224 | 0.00791 | -0.027 | -28.384
-3 | -0.163 | 0.00796 | -0.028 | -20.51
-2.5 | -0.102 | 0.00748 | -0.029 | -13.606
-2 | -0.04 | 0.00508 | -0.03 | -7.872
-1.5 | 0.022 | 0.00503 | -0.032 | 4.377
-1 | 0.084 | 0.00502 | -0.033 | 16.769
-0.5 | 0.146 | 0.00513 | -0.034 | 28.565
0 | 0.21 | 0.00507 | -0.035 | 41.474
0.5 | 0.273 | 0.00508 | -0.036 | 53.711
1 | 0.336 | 0.00508 | -0.037 | 66.038
1.5 | 0.398 | 0.00504 | -0.039 | 79.101
2 | 0.461 | 0.00508 | -0.04 | 90.842
2.5 | 0.524 | 0.00516 | -0.041 | 101.493
3 | 0.586 | 0.00527 | -0.042 | 111.346
3.5 | 0.647 | 0.00538 | -0.043 | 120.105
4 | 0.709 | 0.00552 | -0.045 | 128.352
4.5 | 0.77 | 0.00567 | -0.046 | 135.819
5 | 0.83 | 0.00578 | -0.047 | 143.777
5.5 | 0.89 | 0.0061 | -0.048 | 145.868
6 | 0.949 | 0.00642 | -0.049 | 147.902
6.5 | 0.99 | 0.01084 | -0.05 | 91.382
7 | 1.043 | 0.01135 | -0.05 | 91.905
7.5 | 1.093 | 0.01315 | -0.051 | 83.123
8 | 1.142 | 0.01359 | -0.052 | 84.041
8.5 | 1.189 | 0.01413 | -0.053 | 84.158
9 | 1.234 | 0.01499 | -0.054 | 82.322
9.5 | 1.275 | 0.01578 | -0.055 | 80.803
10 | 1.314 | 0.01692 | -0.056 | 77.626
10.5 | 1.348 | 0.01833 | -0.057 | 73.51
11 | 1.379 | 0.01931 | -0.058 | 71.399
11.5 | 1.406 | 0.02027 | -0.059 | 69.362
12 | 1.429 | 0.02168 | -0.06 | 65.918
12.5 | 1.448 | 0.02281 | -0.061 | 63.497
13 | 1.463 | 0.02437 | -0.062 | 60.012
13.5 | 1.473 | 0.02569 | -0.063 | 57.352
14 | 1.479 | 0.02737 | -0.064 | 54.046
14.5 | 1.48 | 0.02924 | -0.064 | 50.601
15 | 1.477 | 0.03117 | -0.065 | 47.384
15.5 | 1.469 | 0.03351 | -0.066 | 43.844
16 | 1.458 | 0.03599 | -0.066 | 40.508
16.5 | 1.443 | 0.03834 | -0.067 | 37.641
17 | 1.424 | 0.04164 | -0.068 | 34.201
17.5 | 1.4 | 0.04573 | -0.068 | 30.615
18 | 1.374 | 0.04997 | -0.068 | 27.49
18.5 | 1.342 | 0.0556 | -0.069 | 24.142
19 | 1.309 | 0.06219 | -0.069 | 21.044
19.5 | 1.266 | 0.07338 | -0.068 | 17.257

## 60. Re 3M Mach 0.10 (2)
BIGFOIL.COM POLAR EXPORT
GA 40-217
GA 40-217 |  |  |  | Cl Max: | 1.5309 | at alpha= | 20 | deg
XFOIL ncrit=9 |  |  |  | L/D Max: | 134.962 | at alpha= | 4.5 | deg
Re: | 3000000 |  |  | Cd Min: | 0.07874 | at alpha= | -20 | deg
Mach: | 0.1 |  |  | Cl=0 at alpha= | -1.6312 | deg
|  |  |  | @ Cl=0.1, Cd= | 0.0046579
|  |  |  | @ Cl=0.4, Cd= | 0.0046602
|  |  |  | @ Cl=0.6, Cd= | 0.0048328
alpha (deg) | Cl | Cd | Cm | Cl/Cd
-20 | -1.183 | 0.07874 | -0.0551 | -15.0241
-19.5 | -1.2151 | 0.0676 | -0.0601 | -17.9749
-19 | -1.2364 | 0.05863 | -0.0636 | -21.0882
-18.5 | -1.2461 | 0.05156 | -0.0657 | -24.168
-18 | -1.2474 | 0.04578 | -0.0671 | -27.2477
-17.5 | -1.2438 | 0.04085 | -0.0677 | -30.448
-17 | -1.249 | 0.03692 | -0.0649 | -33.8299
-16.5 | -1.1816 | 0.03223 | -0.0766 | -36.6615
-16 | -1.1733 | 0.02949 | -0.0741 | -39.7864
-15.5 | -1.156 | 0.02723 | -0.072 | -42.4532
-15 | -1.1433 | 0.02466 | -0.0695 | -46.3625
-14.5 | -1.1196 | 0.0229 | -0.0673 | -48.8908
-14 | -1.0956 | 0.02123 | -0.0649 | -51.6062
-13.5 | -1.0705 | 0.0197 | -0.0623 | -54.3401
-12.5 | -1.0194 | 0.0169 | -0.0563 | -60.3195
-12 | -0.9933 | 0.01565 | -0.0529 | -63.4696
-11.5 | -0.9621 | 0.01474 | -0.0498 | -65.2714
-11 | -0.9288 | 0.014 | -0.0467 | -66.3429
-10 | -0.8611 | 0.01279 | -0.0399 | -67.326
-9.5 | -0.8175 | 0.01227 | -0.0381 | -66.6259
-9 | -0.775 | 0.01155 | -0.0362 | -67.0996
-8.5 | -0.7273 | 0.01107 | -0.0351 | -65.7001
-8 | -0.6772 | 0.01066 | -0.0344 | -63.5272
-7.5 | -0.6256 | 0.0103 | -0.034 | -60.7379
-7 | -0.5758 | 0.00981 | -0.0332 | -58.6952
-6.5 | -0.5227 | 0.00946 | -0.0331 | -55.2537
-6 | -0.4686 | 0.00918 | -0.033 | -51.0458
-5.5 | -0.4153 | 0.00881 | -0.0329 | -47.1396
-5 | -0.36 | 0.00853 | -0.0331 | -42.204
-4.5 | -0.3049 | 0.00825 | -0.0332 | -36.9576
-4 | -0.2491 | 0.00803 | -0.0335 | -31.0212
-3.5 | -0.1927 | 0.00776 | -0.0339 | -24.8325
-3 | -0.1365 | 0.00749 | -0.0342 | -18.2243
-2.5 | -0.0868 | 0.00661 | -0.0337 | -13.1316
-2 | -0.0416 | 0.00523 | -0.0327 | -7.9541
-1.5 | 0.0148 | 0.00485 | -0.0332 | 3.0515
-1 | 0.073 | 0.00469 | -0.034 | 15.565
-0.5 | 0.1319 | 0.00462 | -0.0348 | 28.5498
0 | 0.1909 | 0.00463 | -0.0357 | 41.2311
0.5 | 0.2507 | 0.00464 | -0.0367 | 54.0302
1 | 0.3106 | 0.00462 | -0.0377 | 67.2294
1.5 | 0.3702 | 0.00464 | -0.0387 | 79.7845
2 | 0.4292 | 0.00468 | -0.0396 | 91.7094
2.5 | 0.4884 | 0.00472 | -0.0405 | 103.4746
3 | 0.5473 | 0.00477 | -0.0414 | 114.7379
3.5 | 0.606 | 0.00484 | -0.0423 | 125.2066
4 | 0.6643 | 0.00493 | -0.0431 | 134.7465
4.5 | 0.718 | 0.00532 | -0.0431 | 134.9624
5 | 0.7603 | 0.00637 | -0.0413 | 119.3564
5.5 | 0.7997 | 0.00745 | -0.0391 | 107.3423
6 | 0.8397 | 0.00832 | -0.0368 | 100.9255
6.5 | 0.8773 | 0.00912 | -0.0342 | 96.1952
7 | 0.9151 | 0.00977 | -0.0315 | 93.6643
8 | 0.9678 | 0.01109 | -0.0218 | 87.2678
8.5 | 0.9911 | 0.01205 | -0.0172 | 82.249
9 | 1.0147 | 0.01316 | -0.0129 | 77.1049
9.5 | 1.0417 | 0.01425 | -0.0095 | 73.1018
10 | 1.0692 | 0.01538 | -0.0063 | 69.5189
10.5 | 1.0956 | 0.01658 | -0.0031 | 66.0796
11 | 1.1226 | 0.01767 | 0.0001 | 63.5314
12.5 | 1.2471 | 0.02231 | -0.0018 | 55.8987
13 | 1.2755 | 0.02406 | -0.0003 | 53.0133
13.5 | 1.3015 | 0.02606 | 0.0013 | 49.9424
14 | 1.3309 | 0.02791 | 0.0024 | 47.6854
14.5 | 1.3575 | 0.03001 | 0.0036 | 45.2349
15 | 1.3801 | 0.03249 | 0.0049 | 42.4777
15.5 | 1.4049 | 0.03486 | 0.0059 | 40.3012
16 | 1.4286 | 0.03733 | 0.0068 | 38.2695
16.5 | 1.449 | 0.04012 | 0.0078 | 36.1167
17 | 1.4655 | 0.04329 | 0.0088 | 33.8531
17.5 | 1.4833 | 0.04642 | 0.0096 | 31.9539
18 | 1.4975 | 0.04993 | 0.0104 | 29.992
18.5 | 1.509 | 0.05378 | 0.011 | 28.0588
19 | 1.516 | 0.05821 | 0.0114 | 26.0436
19.5 | 1.5252 | 0.06253 | 0.0115 | 24.3915
20 | 1.5309 | 0.06745 | 0.0112 | 22.6968

## 61. Re 3M Mach 0.25 (1)
BIGFOIL.COM POLAR EXPORT
GA 40-217
GA 40-217 |  |  |  | Cl Max: | 1.41 | at alpha= | 12.5 | deg
JavaFoil+Calcfoil stall+Eppler ext transition |  |  |  | L/D Max: | 145.845 | at alpha= | 5.5 | deg
Re: | 3000000 |  |  | Cd Min: | 0.00507 | at alpha= | 0 | deg
Mach: | 0.25 |  |  | Cl=0 at alpha= | -1.6797 | deg
|  |  |  | @ Cl=0.1, Cd= | 0.0051044
|  |  |  | @ Cl=0.4, Cd= | 0.005087
|  |  |  | @ Cl=0.6, Cd= | 0.0053245
alpha (deg) | Cl | Cd | Cm | Cl/Cd
-15.5 | -0.468 | 0.11314 | 0 | -4.135
-15 | -0.513 | 0.10737 | -0.001 | -4.777
-14.5 | -0.553 | 0.10295 | -0.001 | -5.37
-14 | -0.588 | 0.09701 | -0.002 | -6.063
-13.5 | -0.619 | 0.0918 | -0.002 | -6.746
-13 | -0.646 | 0.08643 | -0.003 | -7.474
-12.5 | -0.667 | 0.08079 | -0.003 | -8.257
-12 | -0.682 | 0.07639 | -0.004 | -8.926
-11.5 | -0.695 | 0.06855 | -0.005 | -10.143
-11 | -0.695 | 0.06572 | -0.006 | -10.579
-10.5 | -0.819 | 0.01664 | -0.011 | -49.204
-10 | -0.815 | 0.01494 | -0.012 | -54.584
-9.5 | -0.8 | 0.01393 | -0.013 | -57.406
-9 | -0.777 | 0.01317 | -0.014 | -59.006
-8.5 | -0.748 | 0.01245 | -0.015 | -60.05
-8 | -0.713 | 0.01177 | -0.017 | -60.523
-7.5 | -0.673 | 0.01113 | -0.018 | -60.42
-7 | -0.628 | 0.01065 | -0.019 | -58.943
-6.5 | -0.579 | 0.01003 | -0.02 | -57.791
-6 | -0.527 | 0.00932 | -0.021 | -56.517
-5.5 | -0.471 | 0.00921 | -0.023 | -51.135
-5 | -0.413 | 0.00861 | -0.024 | -47.977
-4.5 | -0.353 | 0.00861 | -0.025 | -41.074
-4 | -0.293 | 0.00829 | -0.026 | -35.299
-3.5 | -0.23 | 0.00804 | -0.027 | -28.651
-3 | -0.168 | 0.00786 | -0.029 | -21.35
-2.5 | -0.105 | 0.00756 | -0.03 | -13.824
-2 | -0.041 | 0.00514 | -0.031 | -7.993
-1.5 | 0.023 | 0.00509 | -0.032 | 4.449
-1 | 0.087 | 0.00509 | -0.034 | 17.004
-0.5 | 0.15 | 0.00516 | -0.035 | 29.122
0 | 0.216 | 0.00507 | -0.036 | 42.651
0.5 | 0.281 | 0.00515 | -0.037 | 54.477
1 | 0.345 | 0.00513 | -0.038 | 67.286
1.5 | 0.409 | 0.00508 | -0.04 | 80.66
2 | 0.474 | 0.00515 | -0.041 | 91.922
2.5 | 0.538 | 0.00521 | -0.042 | 103.361
3 | 0.603 | 0.00533 | -0.043 | 113.093
3.5 | 0.664 | 0.00542 | -0.045 | 122.474
4 | 0.728 | 0.00567 | -0.046 | 128.345
4.5 | 0.791 | 0.00575 | -0.047 | 137.387
5 | 0.853 | 0.00599 | -0.048 | 142.332
5.5 | 0.914 | 0.00627 | -0.049 | 145.845
6 | 0.974 | 0.00745 | -0.051 | 130.724
6.5 | 1.012 | 0.01112 | -0.051 | 90.967
7 | 1.064 | 0.01295 | -0.052 | 82.155
7.5 | 1.116 | 0.01363 | -0.053 | 81.903
8 | 1.165 | 0.01437 | -0.054 | 81.025
8.5 | 1.21 | 0.01499 | -0.055 | 80.768
9 | 1.252 | 0.01593 | -0.056 | 78.605
9.5 | 1.291 | 0.01687 | -0.057 | 76.51
10 | 1.324 | 0.01872 | -0.058 | 70.718
10.5 | 1.352 | 0.01982 | -0.059 | 68.223
11 | 1.376 | 0.02101 | -0.06 | 65.495
11.5 | 1.393 | 0.02213 | -0.061 | 62.957
12 | 1.405 | 0.02361 | -0.061 | 59.507
12.5 | 1.41 | 0.02521 | -0.062 | 55.921
13 | 1.408 | 0.027 | -0.063 | 52.138
13.5 | 1.398 | 0.0289 | -0.064 | 48.382
14 | 1.382 | 0.03116 | -0.065 | 44.341
14.5 | 1.358 | 0.03341 | -0.066 | 40.633
15 | 1.325 | 0.03703 | -0.066 | 35.77
15.5 | 1.285 | 0.04068 | -0.067 | 31.584
16 | 1.237 | 0.04571 | -0.067 | 27.057
16.5 | 1.179 | 0.05268 | -0.067 | 22.385
17 | 1.121 | 0.05869 | -0.067 | 19.093
17.5 | 1.03 | 0.08058 | -0.063 | 12.778

## 62. Re 3M Mach 0.25 (2)
BIGFOIL.COM POLAR EXPORT
GA 40-217
GA 40-217 |  |  |  | Cl Max: | 1.4691 | at alpha= | 19 | deg
XFOIL ncrit=9 |  |  |  | L/D Max: | 136.952 | at alpha= | 4 | deg
Re: | 3000000 |  |  | Cd Min: | 0.20548 | at alpha= | -19 | deg
Mach: | 0.25 |  |  | Cl=0 at alpha= | -1.638 | deg
|  |  |  | @ Cl=0.1, Cd= | 0.004724
|  |  |  | @ Cl=0.4, Cd= | 0.0047213
|  |  |  | @ Cl=0.6, Cd= | 0.0048822
alpha (deg) | Cl | Cd | Cm | Cl/Cd
-19 | -0.5517 | 0.20548 | 0.0029 | -2.6849
-17 | -0.8853 | 0.08556 | -0.0606 | -10.3471
-16.5 | -0.9206 | 0.06697 | -0.0774 | -13.7465
-16 | -0.9633 | 0.05544 | -0.0821 | -17.3755
-15.5 | -0.9877 | 0.04705 | -0.0843 | -20.9926
-15 | -1.0064 | 0.04014 | -0.0847 | -25.0722
-14.5 | -1.0131 | 0.03491 | -0.0836 | -29.0203
-14 | -1.0191 | 0.03018 | -0.0814 | -33.7674
-13.5 | -1.0106 | 0.02682 | -0.0787 | -37.6808
-13 | -0.9997 | 0.02382 | -0.0753 | -41.9689
-12.5 | -0.9779 | 0.02169 | -0.0722 | -45.0853
-12 | -0.9575 | 0.01956 | -0.0686 | -48.9519
-11.5 | -0.9349 | 0.01772 | -0.0646 | -52.7596
-11 | -0.911 | 0.01607 | -0.0604 | -56.6895
-10.5 | -0.8788 | 0.01498 | -0.0568 | -58.6649
-10 | -0.8465 | 0.01399 | -0.0529 | -60.5075
-9.5 | -0.8141 | 0.01319 | -0.0486 | -61.721
-9 | -0.7785 | 0.01258 | -0.0446 | -61.8839
-8.5 | -0.7368 | 0.01184 | -0.0417 | -62.2297
-8 | -0.6905 | 0.01117 | -0.0397 | -61.8174
-7.5 | -0.6397 | 0.01072 | -0.0383 | -59.6735
-7 | -0.5872 | 0.01027 | -0.0374 | -57.1762
-6.5 | -0.5355 | 0.00975 | -0.0363 | -54.9231
-6 | -0.4807 | 0.00942 | -0.0358 | -51.0297
-5.5 | -0.4253 | 0.00903 | -0.0354 | -47.0986
-5 | -0.3691 | 0.0087 | -0.0352 | -42.4253
-4.5 | -0.3122 | 0.00845 | -0.0352 | -36.9467
-4 | -0.2549 | 0.00813 | -0.0353 | -31.353
-3.5 | -0.1969 | 0.00787 | -0.0355 | -25.0191
-3 | -0.1388 | 0.00763 | -0.0358 | -18.1913
-2 | -0.0412 | 0.00538 | -0.034 | -7.658
-1.5 | 0.0157 | 0.0049 | -0.0343 | 3.2041
-1 | 0.0756 | 0.00474 | -0.035 | 15.9494
-0.5 | 0.1364 | 0.0047 | -0.0358 | 29.0213
0 | 0.1977 | 0.0047 | -0.0368 | 42.0638
0.5 | 0.2595 | 0.00468 | -0.0378 | 55.4487
1 | 0.3215 | 0.00469 | -0.0389 | 68.5501
1.5 | 0.3827 | 0.00471 | -0.0399 | 81.2527
2.5 | 0.5051 | 0.00479 | -0.0417 | 105.4489
3 | 0.5662 | 0.00486 | -0.0426 | 116.5021
3.5 | 0.6272 | 0.0049 | -0.0435 | 128
4 | 0.6875 | 0.00502 | -0.0442 | 136.9522
4.5 | 0.7416 | 0.00547 | -0.0439 | 135.5759
5 | 0.7822 | 0.00665 | -0.0414 | 117.6241
5.5 | 0.8189 | 0.0078 | -0.0382 | 104.9872
6 | 0.8552 | 0.00872 | -0.0348 | 98.0734
6.5 | 0.8875 | 0.00957 | -0.0307 | 92.7377
7 | 0.9093 | 0.01027 | -0.0244 | 88.5394
7.5 | 0.9345 | 0.01113 | -0.0193 | 83.9623
8 | 0.959 | 0.0122 | -0.0146 | 78.6066
8.5 | 0.9828 | 0.01347 | -0.0102 | 72.9621
9 | 1.0078 | 0.01483 | -0.0062 | 67.9568
10 | 1.0645 | 0.01749 | 0.0003 | 60.8634
10.5 | 1.0911 | 0.01891 | 0.0037 | 57.6996
11 | 1.1324 | 0.02033 | 0.0041 | 55.7009
11.5 | 1.1883 | 0.02229 | 0.0007 | 53.3109
12 | 1.2197 | 0.02407 | 0.0025 | 50.673
12.5 | 1.2485 | 0.02612 | 0.0043 | 47.7986
13 | 1.2753 | 0.02839 | 0.0061 | 44.9207
13.5 | 1.3046 | 0.03056 | 0.0076 | 42.6898
14 | 1.3311 | 0.03301 | 0.0091 | 40.3241
14.5 | 1.3538 | 0.03578 | 0.0108 | 37.8368
15 | 1.3799 | 0.0384 | 0.012 | 35.9349
15.5 | 1.4005 | 0.04152 | 0.0134 | 33.7307
16 | 1.4174 | 0.04497 | 0.0148 | 31.5188
16.5 | 1.4348 | 0.0485 | 0.016 | 29.5835
17 | 1.448 | 0.05246 | 0.017 | 27.602
17.5 | 1.4539 | 0.05725 | 0.0179 | 25.3956
18 | 1.4621 | 0.06204 | 0.0184 | 23.5671
18.5 | 1.4684 | 0.06724 | 0.0184 | 21.8382
19 | 1.4691 | 0.07331 | 0.0179 | 20.0396
19.5 | 1.4657 | 0.08011 | 0.0167 | 18.2961
20 | 1.4583 | 0.08784 | 0.0146 | 16.6018

## 63. Re 3M Mach 0.50 (1)
BIGFOIL.COM POLAR EXPORT
GA 40-217
GA 40-217 |  |  |  | Cl Max: | 1.245 | at alpha= | 8.5 | deg
JavaFoil+Calcfoil stall+Eppler ext transition |  |  |  | L/D Max: | 141.018 | at alpha= | 5 | deg
Re: | 3000000 |  |  | Cd Min: | 0.00531 | at alpha= | 0 | deg
Mach: | 0.5 |  |  | Cl=0 at alpha= | -1.6761 | deg
|  |  |  | @ Cl=0.1, Cd= | 0.0053691
|  |  |  | @ Cl=0.4, Cd= | 0.0054536
|  |  |  | @ Cl=0.6, Cd= | 0.0056386
alpha (deg) | Cl | Cd | Cm | Cl/Cd
-20 | -1.033 | 0.1706 | 0.006 | -6.056
-19.5 | -1.006 | 0.16754 | 0.005 | -6.003
-19 | -0.978 | 0.16307 | 0.004 | -5.999
-18.5 | -0.954 | 0.15798 | 0.004 | -6.038
-18 | -0.926 | 0.14776 | 0.003 | -6.269
-17.5 | -0.898 | 0.14442 | 0.003 | -6.216
-17 | -0.867 | 0.13955 | 0.002 | -6.215
-16.5 | -0.839 | 0.1342 | 0.001 | -6.249
-16 | -0.811 | 0.13103 | 0.001 | -6.187
-15.5 | -0.783 | 0.12664 | 0 | -6.181
-15 | -0.755 | 0.12119 | -0.001 | -6.229
-14.5 | -0.727 | 0.11514 | -0.001 | -6.317
-14 | -0.699 | 0.11067 | -0.002 | -6.319
-13.5 | -0.672 | 0.10796 | -0.003 | -6.224
-13 | -0.641 | 0.10319 | -0.003 | -6.216
-12.5 | -0.613 | 0.09627 | -0.003 | -6.371
-12 | -0.586 | 0.09337 | -0.004 | -6.271
-11.5 | -0.558 | 0.09178 | -0.005 | -6.076
-11 | -0.53 | 0.08905 | -0.005 | -5.948
-10.5 | -0.502 | 0.086 | -0.006 | -5.833
-10 | -0.473 | 0.07446 | -0.006 | -6.357
-9.5 | -0.446 | 0.06309 | -0.007 | -7.062
-9 | -0.418 | 0.0569 | -0.008 | -7.355
-8.5 | -0.388 | 0.05838 | -0.008 | -6.654
-8 | -0.361 | 0.05319 | -0.009 | -6.779
-7.5 | -0.332 | 0.04883 | -0.009 | -6.806
-7 | -0.463 | 0.04482 | -0.011 | -10.33
-6.5 | -0.576 | 0.01197 | -0.022 | -48.165
-6 | -0.549 | 0.01158 | -0.024 | -47.449
-5.5 | -0.505 | 0.01044 | -0.025 | -48.363
-5 | -0.45 | 0.01019 | -0.027 | -44.187
-4.5 | -0.389 | 0.0097 | -0.028 | -40.15
-4 | -0.324 | 0.0091 | -0.029 | -35.655
-3.5 | -0.256 | 0.0088 | -0.031 | -29.145
-3 | -0.187 | 0.00843 | -0.032 | -22.186
-2.5 | -0.117 | 0.00813 | -0.033 | -14.358
-2 | -0.046 | 0.00796 | -0.035 | -5.762
-1.5 | 0.025 | 0.00537 | -0.036 | 4.71
-1 | 0.097 | 0.00537 | -0.038 | 18.024
-0.5 | 0.168 | 0.00535 | -0.039 | 31.402
0 | 0.242 | 0.00531 | -0.04 | 45.531
0.5 | 0.314 | 0.00544 | -0.042 | 57.696
1 | 0.386 | 0.00544 | -0.043 | 70.862
1.5 | 0.458 | 0.00551 | -0.044 | 83.064
2 | 0.53 | 0.00559 | -0.046 | 94.8
2.5 | 0.602 | 0.00564 | -0.047 | 106.638
3 | 0.674 | 0.00578 | -0.048 | 116.55
3.5 | 0.742 | 0.006 | -0.05 | 123.541
4 | 0.812 | 0.00607 | -0.051 | 133.822
4.5 | 0.881 | 0.00638 | -0.053 | 138.087
5 | 0.95 | 0.00673 | -0.054 | 141.018
5.5 | 1 | 0.00822 | -0.054 | 121.655
6 | 1.047 | 0.01333 | -0.055 | 78.558
6.5 | 1.102 | 0.01559 | -0.056 | 70.7
7 | 1.155 | 0.01666 | -0.057 | 69.33
7.5 | 1.199 | 0.01763 | -0.058 | 67.995
8 | 1.231 | 0.01893 | -0.059 | 65.031
8.5 | 1.245 | 0.02116 | -0.06 | 58.818
9 | 1.229 | 0.02327 | -0.061 | 52.806
9.5 | 1.138 | 0.02523 | -0.062 | 45.087
10 | 0.786 | 0.02784 | -0.063 | 28.213
10.5 | 0.817 | 0.0293 | -0.064 | 27.897
11 | 0.731 | 0.07653 | -0.041 | 9.546
11.5 | 0.75 | 0.09161 | -0.033 | 8.187
12 | 0.778 | 0.09418 | -0.033 | 8.26
12.5 | 0.806 | 0.099 | -0.035 | 8.145
13 | 0.84 | 0.10368 | -0.041 | 8.099
13.5 | 0.868 | 0.11379 | -0.042 | 7.625

## 64. Re 3M Mach 0.50 (2)
BIGFOIL.COM POLAR EXPORT
GA 40-217
GA 40-217 |  |  |  | Cl Max: | 1.2261 | at alpha= | 13 | deg
XFOIL ncrit=9 |  |  |  | L/D Max: | 145.904 | at alpha= | 4 | deg
Re: | 3000000 |  |  | Cd Min: | 0.23173 | at alpha= | -19.5 | deg
Mach: | 0.5 |  |  | Cl=0 at alpha= | -1.6833 | deg
|  |  |  | @ Cl=0.1, Cd= | 0.0050157
|  |  |  | @ Cl=0.4, Cd= | 0.00504
|  |  |  | @ Cl=0.6, Cd= | 0.0051521
alpha (deg) | Cl | Cd | Cm | Cl/Cd
-19.5 | -0.5762 | 0.23173 | 0.0067 | -2.4865
-19 | -0.5605 | 0.22477 | 0.0038 | -2.4937
-18 | -0.5195 | 0.21105 | -0.0045 | -2.4615
-17.5 | -0.5021 | 0.2015 | -0.0096 | -2.4918
-17 | -0.4827 | 0.19356 | -0.0141 | -2.4938
-16.5 | -0.4647 | 0.18503 | -0.0188 | -2.5115
-16 | -0.4446 | 0.17802 | -0.0229 | -2.4975
-15.5 | -0.4287 | 0.16932 | -0.0276 | -2.5319
-15 | -0.4127 | 0.16072 | -0.0323 | -2.5678
-14.5 | -0.4015 | 0.15096 | -0.0374 | -2.6596
-14 | -0.3919 | 0.14108 | -0.0426 | -2.7779
-13.5 | -0.3858 | 0.13069 | -0.0481 | -2.952
-12.5 | -0.3931 | 0.10732 | -0.0607 | -3.6629
-12 | -0.405 | 0.09502 | -0.068 | -4.2623
-11.5 | -0.4224 | 0.08159 | -0.0762 | -5.1771
-11 | -0.4443 | 0.06645 | -0.0869 | -6.6862
-10.5 | -0.4757 | 0.05478 | -0.0944 | -8.6838
-10 | -0.513 | 0.04516 | -0.098 | -11.3596
-9.5 | -0.5414 | 0.03789 | -0.0979 | -14.2887
-9 | -0.5709 | 0.03138 | -0.0946 | -18.1931
-8.5 | -0.5905 | 0.02576 | -0.089 | -22.9231
-8 | -0.5969 | 0.01972 | -0.0822 | -30.2688
-7.5 | -0.5776 | 0.01574 | -0.0759 | -36.6963
-7 | -0.5501 | 0.01369 | -0.0697 | -40.1826
-6.5 | -0.524 | 0.01212 | -0.0628 | -43.2343
-6 | -0.4963 | 0.01116 | -0.0553 | -44.4713
-5.5 | -0.4502 | 0.01034 | -0.0509 | -43.5397
-5 | -0.3934 | 0.00978 | -0.0482 | -40.2249
-4.5 | -0.3361 | 0.00921 | -0.046 | -36.4929
-4 | -0.2738 | 0.00885 | -0.0447 | -30.9379
-3.5 | -0.2111 | 0.00845 | -0.0438 | -24.9822
-3 | -0.1463 | 0.00812 | -0.0433 | -18.0172
-2.5 | -0.0811 | 0.00783 | -0.0431 | -10.3576
-2 | -0.033 | 0.00647 | -0.0407 | -5.1005
-1.5 | 0.0191 | 0.00524 | -0.0391 | 3.645
-1 | 0.0875 | 0.00503 | -0.0397 | 17.3956
-0.5 | 0.1574 | 0.00495 | -0.0407 | 31.798
0 | 0.2279 | 0.00495 | -0.0417 | 46.0404
0.5 | 0.2981 | 0.00499 | -0.0427 | 59.7395
1 | 0.3685 | 0.00504 | -0.0438 | 73.1151
1.5 | 0.4395 | 0.00504 | -0.0449 | 87.2024
2 | 0.5106 | 0.00507 | -0.046 | 100.7101
2.5 | 0.5806 | 0.00513 | -0.0468 | 113.1774
3 | 0.6508 | 0.00521 | -0.0475 | 124.9136
3.5 | 0.7211 | 0.00529 | -0.0481 | 136.3138
4 | 0.7908 | 0.00542 | -0.0484 | 145.9041
4.5 | 0.8424 | 0.00622 | -0.0456 | 135.4341
5 | 0.8581 | 0.00787 | -0.037 | 109.0343
5.5 | 0.8494 | 0.00939 | -0.0242 | 90.4579
6 | 0.8504 | 0.01138 | -0.0148 | 74.7276
6.5 | 0.8644 | 0.01342 | -0.0081 | 64.4113
7 | 0.888 | 0.01534 | -0.0029 | 57.8879
7.5 | 0.9121 | 0.01738 | 0.0019 | 52.4799
8 | 0.9338 | 0.01964 | 0.0067 | 47.5458
8.5 | 0.9584 | 0.0219 | 0.011 | 43.7626
9 | 0.988 | 0.02406 | 0.0147 | 41.064
9.5 | 1.0204 | 0.02621 | 0.0182 | 38.9317
10 | 1.0494 | 0.02865 | 0.0218 | 36.6283
10.5 | 1.0794 | 0.03103 | 0.0255 | 34.7857
11 | 1.1262 | 0.03424 | 0.0247 | 32.8914
12.5 | 1.2194 | 0.04633 | 0.0276 | 26.3199
13 | 1.2261 | 0.05157 | 0.0303 | 23.7755
13.5 | 1.2235 | 0.05786 | 0.0323 | 21.1459
14 | 1.2103 | 0.06541 | 0.0332 | 18.5033
14.5 | 1.1877 | 0.07448 | 0.0325 | 15.9466
15 | 1.1583 | 0.08511 | 0.0296 | 13.6094
15.5 | 1.1292 | 0.09674 | 0.0247 | 11.6725
16 | 1.1014 | 0.10923 | 0.0182 | 10.0833
16.5 | 1.0736 | 0.12248 | 0.0103 | 8.7655
17 | 1.051 | 0.13571 | 0.0018 | 7.7445
17.5 | 1.0273 | 0.14949 | -0.0073 | 6.872
18 | 1.0026 | 0.16396 | -0.0171 | 6.1149

## 65. Re 4M Mach 0.00 (1)
BIGFOIL.COM POLAR EXPORT
GA 40-217
GA 40-217 |  |  |  | Cl Max: | 1.498 | at alpha= | 15 | deg
JavaFoil+Calcfoil stall+Eppler ext transition |  |  |  | L/D Max: | 144.186 | at alpha= | 5 | deg
Re: | 4000000 |  |  | Cd Min: | 0.00479 | at alpha= | -1 | deg
Mach: | 0 |  |  | Cl=0 at alpha= | -1.6774 | deg
|  |  |  | @ Cl=0.1, Cd= | 0.0048055
|  |  |  | @ Cl=0.4, Cd= | 0.0048644
|  |  |  | @ Cl=0.6, Cd= | 0.0050895
alpha (deg) | Cl | Cd | Cm | Cl/Cd
-18 | -0.715 | 0.13155 | 0.003 | -5.435
-17.5 | -0.73 | 0.12699 | 0.002 | -5.749
-17 | -0.744 | 0.12045 | 0.002 | -6.18
-16.5 | -0.758 | 0.11465 | 0.001 | -6.609
-16 | -0.77 | 0.10845 | 0.001 | -7.098
-15.5 | -0.78 | 0.10249 | 0 | -7.614
-15 | -0.79 | 0.09588 | -0.001 | -8.239
-14.5 | -0.814 | 0.07773 | -0.002 | -10.466
-14 | -0.885 | 0.03766 | -0.003 | -23.49
-13.5 | -0.921 | 0.02385 | -0.004 | -38.621
-13 | -0.933 | 0.01953 | -0.005 | -47.743
-12.5 | -0.933 | 0.01763 | -0.006 | -52.961
-12 | -0.927 | 0.01625 | -0.007 | -57.075
-11.5 | -0.915 | 0.01497 | -0.008 | -61.102
-11 | -0.899 | 0.01435 | -0.009 | -62.669
-10.5 | -0.878 | 0.01358 | -0.01 | -64.686
-10 | -0.853 | 0.01284 | -0.012 | -66.438
-9.5 | -0.824 | 0.01211 | -0.013 | -68.001
-9 | -0.79 | 0.01159 | -0.014 | -68.164
-8.5 | -0.752 | 0.01105 | -0.015 | -68.071
-8 | -0.711 | 0.01055 | -0.016 | -67.423
-7.5 | -0.667 | 0.01009 | -0.017 | -66.094
-7 | -0.619 | 0.00952 | -0.019 | -65.006
-6.5 | -0.567 | 0.00926 | -0.02 | -61.299
-6 | -0.514 | 0.00862 | -0.021 | -59.594
-5.5 | -0.458 | 0.00867 | -0.022 | -52.89
-5 | -0.401 | 0.00805 | -0.023 | -49.858
-4.5 | -0.343 | 0.00805 | -0.024 | -42.646
-4 | -0.284 | 0.00777 | -0.025 | -36.537
-3.5 | -0.223 | 0.0078 | -0.027 | -28.653
-3 | -0.163 | 0.0075 | -0.028 | -21.684
-2.5 | -0.101 | 0.00713 | -0.029 | -14.213
-2 | -0.04 | 0.00481 | -0.03 | -8.281
-1.5 | 0.022 | 0.0048 | -0.031 | 4.567
-1 | 0.084 | 0.00479 | -0.033 | 17.513
-0.5 | 0.146 | 0.00485 | -0.034 | 30.008
0 | 0.209 | 0.00486 | -0.035 | 43.054
0.5 | 0.272 | 0.00484 | -0.036 | 56.081
1 | 0.334 | 0.00486 | -0.037 | 68.7
1.5 | 0.396 | 0.00486 | -0.038 | 81.6
2 | 0.459 | 0.00493 | -0.04 | 93.037
2.5 | 0.521 | 0.00503 | -0.041 | 103.609
3 | 0.583 | 0.00507 | -0.042 | 115.145
3.5 | 0.644 | 0.00514 | -0.043 | 125.213
4 | 0.705 | 0.00526 | -0.044 | 133.986
4.5 | 0.766 | 0.00555 | -0.046 | 137.964
5 | 0.826 | 0.00573 | -0.047 | 144.186
5.5 | 0.886 | 0.00667 | -0.048 | 132.754
6 | 0.945 | 0.00812 | -0.049 | 116.334
6.5 | 0.99 | 0.01036 | -0.049 | 95.54
7 | 1.042 | 0.01074 | -0.05 | 97.036
7.5 | 1.091 | 0.01236 | -0.051 | 88.241
8 | 1.14 | 0.01296 | -0.052 | 88.016
8.5 | 1.188 | 0.01323 | -0.053 | 89.752
9 | 1.233 | 0.01394 | -0.054 | 88.463
9.5 | 1.275 | 0.01475 | -0.055 | 86.449
10 | 1.314 | 0.01552 | -0.056 | 84.678
10.5 | 1.349 | 0.01686 | -0.057 | 79.981
11 | 1.381 | 0.01803 | -0.058 | 76.584
11.5 | 1.41 | 0.01901 | -0.059 | 74.176
12 | 1.434 | 0.01989 | -0.06 | 72.121
12.5 | 1.455 | 0.02097 | -0.061 | 69.41
13 | 1.472 | 0.02241 | -0.062 | 65.685
13.5 | 1.485 | 0.02355 | -0.063 | 63.051
14 | 1.494 | 0.02508 | -0.064 | 59.555
14.5 | 1.497 | 0.02706 | -0.064 | 55.334
15 | 1.498 | 0.02865 | -0.065 | 52.298
15.5 | 1.494 | 0.03068 | -0.066 | 48.703
16 | 1.487 | 0.03293 | -0.066 | 45.159
16.5 | 1.477 | 0.03484 | -0.067 | 42.399
17 | 1.463 | 0.03739 | -0.068 | 39.116
17.5 | 1.444 | 0.04093 | -0.068 | 35.278
18 | 1.423 | 0.04458 | -0.069 | 31.912
18.5 | 1.399 | 0.04844 | -0.069 | 28.88
19 | 1.373 | 0.05272 | -0.07 | 26.04
19.5 | 1.344 | 0.058 | -0.07 | 23.167
20 | 1.31 | 0.06547 | -0.07 | 20.009

## 66. Re 4M Mach 0.00 (2)
BIGFOIL.COM POLAR EXPORT
GA 40-217
GA 40-217 |  |  |  | Cl Max: | 1.5849 | at alpha= | 20 | deg
XFOIL ncrit=9 |  |  |  | L/D Max: | 140.021 | at alpha= | 4 | deg
Re: | 4000000 |  |  | Cd Min: | 0.06156 | at alpha= | -20 | deg
Mach: | 0 |  |  | Cl=0 at alpha= | -1.6585 | deg
|  |  |  | @ Cl=0.1, Cd= | 0.0044056
|  |  |  | @ Cl=0.4, Cd= | 0.0043308
|  |  |  | @ Cl=0.6, Cd= | 0.0045531
alpha (deg) | Cl | Cd | Cm | Cl/Cd
-20 | -1.3102 | 0.06156 | -0.0575 | -21.2833
-19.5 | -1.3212 | 0.05427 | -0.0599 | -24.3449
-19 | -1.3293 | 0.04772 | -0.0616 | -27.8562
-18.5 | -1.3232 | 0.04295 | -0.0626 | -30.8079
-18 | -1.3272 | 0.03746 | -0.063 | -35.4298
-17.5 | -1.32 | 0.03247 | -0.0644 | -40.6529
-17 | -1.2714 | 0.02824 | -0.0722 | -45.0212
-16.5 | -1.2595 | 0.02595 | -0.0695 | -48.5356
-16 | -1.2414 | 0.0239 | -0.0673 | -51.9414
-15.5 | -1.2185 | 0.02221 | -0.0652 | -54.8627
-15 | -1.1975 | 0.02046 | -0.0626 | -58.5288
-14.5 | -1.1704 | 0.01912 | -0.0604 | -61.2134
-14 | -1.1423 | 0.0179 | -0.058 | -63.8156
-13.5 | -1.114 | 0.01676 | -0.0553 | -66.4678
-13 | -1.0824 | 0.01584 | -0.0528 | -68.3333
-12.5 | -1.0499 | 0.015 | -0.0502 | -69.9933
-12 | -1.0205 | 0.01411 | -0.0469 | -72.3246
-11.5 | -0.9898 | 0.01336 | -0.0434 | -74.0868
-11 | -0.9635 | 0.01263 | -0.0388 | -76.2866
-10.5 | -0.923 | 0.01207 | -0.0366 | -76.4706
-10 | -0.8787 | 0.01157 | -0.0352 | -75.9464
-9.5 | -0.8318 | 0.01111 | -0.0341 | -74.8695
-9 | -0.7829 | 0.01073 | -0.0334 | -72.9637
-8.5 | -0.7347 | 0.01021 | -0.0325 | -71.9589
-8 | -0.6842 | 0.00982 | -0.032 | -69.6741
-7.5 | -0.632 | 0.00949 | -0.0318 | -66.5964
-7 | -0.5787 | 0.00919 | -0.0317 | -62.9706
-6.5 | -0.5264 | 0.00882 | -0.0315 | -59.6825
-6 | -0.4719 | 0.00853 | -0.0316 | -55.3224
-5.5 | -0.4169 | 0.00829 | -0.0319 | -50.2895
-4.5 | -0.3061 | 0.00778 | -0.0324 | -39.3445
-4 | -0.2502 | 0.00753 | -0.0328 | -33.2271
-3.5 | -0.1938 | 0.00733 | -0.0333 | -26.4393
-3 | -0.1374 | 0.00712 | -0.0338 | -19.2978
-2.5 | -0.0841 | 0.00653 | -0.0338 | -12.879
-2 | -0.0349 | 0.00549 | -0.0334 | -6.357
-1.5 | 0.0162 | 0.00464 | -0.0332 | 3.4914
-1 | 0.0734 | 0.00446 | -0.0339 | 16.4574
-0.5 | 0.1321 | 0.00434 | -0.0348 | 30.4378
0 | 0.1913 | 0.00427 | -0.0357 | 44.8009
0.5 | 0.2508 | 0.00427 | -0.0368 | 58.7354
1 | 0.3098 | 0.0043 | -0.0377 | 72.0465
1.5 | 0.3694 | 0.00431 | -0.0388 | 85.7077
2 | 0.4283 | 0.00435 | -0.0397 | 98.4598
2.5 | 0.487 | 0.00442 | -0.0406 | 110.181
3 | 0.5458 | 0.00446 | -0.0416 | 122.3767
3.5 | 0.604 | 0.00456 | -0.0424 | 132.4561
4 | 0.6609 | 0.00472 | -0.0431 | 140.0212
4.5 | 0.7059 | 0.0057 | -0.0418 | 123.8421
5 | 0.7483 | 0.00671 | -0.0401 | 111.5201
5.5 | 0.7924 | 0.00748 | -0.0387 | 105.9358
6 | 0.8355 | 0.0082 | -0.0371 | 101.8902
6.5 | 0.8773 | 0.00884 | -0.0352 | 99.2421
7 | 0.9202 | 0.00935 | -0.0334 | 98.4171
7.5 | 0.9592 | 0.00989 | -0.031 | 96.9869
8 | 0.9819 | 0.0105 | -0.0254 | 93.5143
8.5 | 1.0049 | 0.01132 | -0.0205 | 88.7721
9 | 1.0319 | 0.01219 | -0.0165 | 84.6514
9.5 | 1.0609 | 0.0131 | -0.0132 | 80.9847
10 | 1.0896 | 0.0141 | -0.0101 | 77.2766
10.5 | 1.1208 | 0.01506 | -0.0075 | 74.4223
11 | 1.1482 | 0.01616 | -0.0045 | 71.052
11.5 | 1.1728 | 0.01729 | -0.0011 | 67.8311
12 | 1.2528 | 0.01865 | -0.0095 | 67.1743
13 | 1.3045 | 0.0217 | -0.0046 | 60.1152
13.5 | 1.3367 | 0.02331 | -0.0037 | 57.3445
14 | 1.3656 | 0.02515 | -0.0026 | 54.2982
14.5 | 1.3922 | 0.02726 | -0.0016 | 51.0712
15 | 1.4217 | 0.02918 | -0.0009 | 48.7217
15.5 | 1.4489 | 0.03132 | -0.0001 | 46.2612
16 | 1.4721 | 0.03377 | 0.0009 | 43.5919
16.5 | 1.493 | 0.03641 | 0.0019 | 41.0052
17 | 1.5144 | 0.03909 | 0.0027 | 38.7414
17.5 | 1.5311 | 0.0421 | 0.0037 | 36.3682
18 | 1.5453 | 0.0454 | 0.0047 | 34.0374
18.5 | 1.5614 | 0.04858 | 0.0055 | 32.1408
19 | 1.5726 | 0.05216 | 0.0064 | 30.1495
19.5 | 1.5793 | 0.05621 | 0.0073 | 28.0964
20 | 1.5849 | 0.06046 | 0.008 | 26.214

## 67. Re 4M Mach 0.10 (1)
BIGFOIL.COM POLAR EXPORT
GA 40-217
GA 40-217 |  |  |  | Cl Max: | 1.483 | at alpha= | 14 | deg
JavaFoil+Calcfoil stall+Eppler ext transition |  |  |  | L/D Max: | 144.853 | at alpha= | 5 | deg
Re: | 4000000 |  |  | Cd Min: | 0.00482 | at alpha= | -1 | deg
Mach: | 0.1 |  |  | Cl=0 at alpha= | -1.6774 | deg
|  |  |  | @ Cl=0.1, Cd= | 0.0048381
|  |  |  | @ Cl=0.4, Cd= | 0.0048441
|  |  |  | @ Cl=0.6, Cd= | 0.0051092
alpha (deg) | Cl | Cd | Cm | Cl/Cd
-17.5 | -0.685 | 0.12906 | 0.002 | -5.309
-17 | -0.703 | 0.12275 | 0.002 | -5.727
-16.5 | -0.72 | 0.11643 | 0.001 | -6.182
-16 | -0.735 | 0.11035 | 0 | -6.66
-15.5 | -0.748 | 0.10506 | 0 | -7.121
-15 | -0.76 | 0.09883 | -0.001 | -7.691
-14.5 | -0.775 | 0.08853 | -0.001 | -8.757
-14 | -0.786 | 0.08088 | -0.002 | -9.715
-13.5 | -0.882 | 0.03011 | -0.004 | -29.279
-13 | -0.908 | 0.02129 | -0.005 | -42.669
-12.5 | -0.916 | 0.01843 | -0.006 | -49.693
-12 | -0.914 | 0.01666 | -0.007 | -54.9
-11.5 | -0.906 | 0.01509 | -0.008 | -60.027
-11 | -0.892 | 0.0146 | -0.009 | -61.058
-10.5 | -0.873 | 0.01374 | -0.011 | -63.545
-10 | -0.85 | 0.01298 | -0.012 | -65.474
-9.5 | -0.822 | 0.01235 | -0.013 | -66.543
-9 | -0.789 | 0.01175 | -0.014 | -67.136
-8.5 | -0.753 | 0.01117 | -0.015 | -67.409
-8 | -0.712 | 0.01062 | -0.016 | -67.096
-7.5 | -0.668 | 0.01016 | -0.017 | -65.817
-7 | -0.621 | 0.00948 | -0.019 | -65.434
-6.5 | -0.569 | 0.00947 | -0.02 | -60.104
-6 | -0.516 | 0.00862 | -0.021 | -59.829
-5.5 | -0.46 | 0.00862 | -0.022 | -53.438
-5 | -0.403 | 0.00801 | -0.023 | -50.37
-4.5 | -0.345 | 0.00809 | -0.024 | -42.625
-4 | -0.285 | 0.00775 | -0.026 | -36.8
-3.5 | -0.224 | 0.0076 | -0.027 | -29.537
-3 | -0.163 | 0.00757 | -0.028 | -21.586
-2.5 | -0.102 | 0.00719 | -0.029 | -14.162
-2 | -0.04 | 0.00484 | -0.03 | -8.264
-1.5 | 0.022 | 0.00483 | -0.032 | 4.558
-1 | 0.084 | 0.00482 | -0.033 | 17.462
-0.5 | 0.146 | 0.00489 | -0.034 | 29.943
0 | 0.21 | 0.00484 | -0.035 | 43.479
0.5 | 0.273 | 0.00482 | -0.036 | 56.664
1 | 0.336 | 0.0049 | -0.037 | 68.557
1.5 | 0.398 | 0.00484 | -0.039 | 82.388
2 | 0.461 | 0.00497 | -0.04 | 92.849
2.5 | 0.524 | 0.00501 | -0.041 | 104.545
3 | 0.586 | 0.0051 | -0.042 | 114.875
3.5 | 0.647 | 0.00514 | -0.043 | 125.833
4 | 0.709 | 0.00532 | -0.045 | 133.172
4.5 | 0.77 | 0.00557 | -0.046 | 138.259
5 | 0.83 | 0.00573 | -0.047 | 144.853
5.5 | 0.89 | 0.00676 | -0.048 | 131.77
6 | 0.94 | 0.00979 | -0.049 | 95.933
6.5 | 0.993 | 0.0105 | -0.05 | 94.598
7 | 1.046 | 0.01084 | -0.051 | 96.493
7.5 | 1.095 | 0.01248 | -0.052 | 87.782
8 | 1.145 | 0.01306 | -0.053 | 87.67
8.5 | 1.192 | 0.01338 | -0.054 | 89.081
9 | 1.236 | 0.01417 | -0.055 | 87.222
9.5 | 1.278 | 0.01493 | -0.056 | 85.612
10 | 1.317 | 0.01573 | -0.057 | 83.695
10.5 | 1.35 | 0.0171 | -0.057 | 78.983
11 | 1.382 | 0.01831 | -0.058 | 75.455
11.5 | 1.409 | 0.01934 | -0.059 | 72.86
12 | 1.432 | 0.02029 | -0.06 | 70.581
12.5 | 1.452 | 0.02133 | -0.061 | 68.07
13 | 1.466 | 0.02299 | -0.062 | 63.758
13.5 | 1.477 | 0.02402 | -0.063 | 61.487
14 | 1.483 | 0.02562 | -0.064 | 57.869
14.5 | 1.483 | 0.02771 | -0.064 | 53.54
15 | 1.481 | 0.02935 | -0.065 | 50.452
15.5 | 1.473 | 0.03165 | -0.066 | 46.553
16 | 1.462 | 0.03389 | -0.067 | 43.143
16.5 | 1.448 | 0.03594 | -0.067 | 40.278
17 | 1.429 | 0.03894 | -0.068 | 36.685
17.5 | 1.405 | 0.04259 | -0.068 | 32.999
18 | 1.38 | 0.04623 | -0.069 | 29.844
18.5 | 1.35 | 0.05091 | -0.069 | 26.524
19 | 1.318 | 0.05625 | -0.07 | 23.431

## 68. Re 4M Mach 0.10 (2)
BIGFOIL.COM POLAR EXPORT
GA 40-217
GA 40-217 |  |  |  | Cl Max: | 1.5723 | at alpha= | 20 | deg
XFOIL ncrit=9 |  |  |  | L/D Max: | 140.613 | at alpha= | 4 | deg
Re: | 4000000 |  |  | Cd Min: | 0.07183 | at alpha= | -20 | deg
Mach: | 0.1 |  |  | Cl=0 at alpha= | -1.6595 | deg
|  |  |  | @ Cl=0.1, Cd= | 0.004417
|  |  |  | @ Cl=0.4, Cd= | 0.004339
|  |  |  | @ Cl=0.6, Cd= | 0.0045565
alpha (deg) | Cl | Cd | Cm | Cl/Cd
-20 | -1.2481 | 0.07183 | -0.0558 | -17.3757
-19.5 | -1.272 | 0.06243 | -0.0594 | -20.3748
-19 | -1.2862 | 0.05458 | -0.0621 | -23.5654
-18.5 | -1.2928 | 0.04806 | -0.0639 | -26.8997
-18 | -1.2884 | 0.04302 | -0.0648 | -29.9489
-17.5 | -1.2952 | 0.03655 | -0.0664 | -35.4364
-17 | -1.2541 | 0.03057 | -0.0758 | -41.0239
-16.5 | -1.247 | 0.02783 | -0.073 | -44.8078
-16 | -1.2324 | 0.0254 | -0.0707 | -48.5197
-15.5 | -1.212 | 0.02342 | -0.0685 | -51.7506
-15 | -1.1916 | 0.02152 | -0.0659 | -55.3717
-14.5 | -1.1663 | 0.01997 | -0.0635 | -58.4026
-14 | -1.1393 | 0.0186 | -0.061 | -61.2527
-13.5 | -1.1114 | 0.01735 | -0.0582 | -64.0576
-13 | -1.0807 | 0.01632 | -0.0556 | -66.2194
-12.5 | -1.0486 | 0.01539 | -0.0529 | -68.1352
-12 | -1.0193 | 0.01441 | -0.0495 | -70.7356
-11.5 | -0.9846 | 0.01375 | -0.0466 | -71.6073
-11 | -0.9597 | 0.01285 | -0.0418 | -74.6848
-10.5 | -0.9251 | 0.01225 | -0.0384 | -75.5184
-10 | -0.8816 | 0.01171 | -0.0366 | -75.2861
-9.5 | -0.8351 | 0.01123 | -0.0353 | -74.3633
-9 | -0.7865 | 0.01082 | -0.0344 | -72.6895
-8.5 | -0.7374 | 0.01035 | -0.0335 | -71.2464
-8 | -0.6876 | 0.0099 | -0.0328 | -69.4545
-7.5 | -0.6352 | 0.00954 | -0.0324 | -66.5828
-7 | -0.5818 | 0.00923 | -0.0323 | -63.0336
-6.5 | -0.5291 | 0.00886 | -0.032 | -59.7178
-6 | -0.4744 | 0.00856 | -0.0321 | -55.4206
-5.5 | -0.4189 | 0.00832 | -0.0323 | -50.3486
-5 | -0.3641 | 0.00804 | -0.0324 | -45.2861
-4.5 | -0.3077 | 0.0078 | -0.0328 | -39.4487
-4 | -0.2514 | 0.00755 | -0.0331 | -33.298
-3.5 | -0.1946 | 0.00735 | -0.0336 | -26.4762
-3 | -0.1379 | 0.00714 | -0.034 | -19.3137
-2.5 | -0.084 | 0.00657 | -0.0341 | -12.7854
-2 | -0.0348 | 0.00552 | -0.0336 | -6.3043
-1.5 | 0.0163 | 0.00465 | -0.0334 | 3.5054
-1 | 0.0739 | 0.00447 | -0.0341 | 16.5324
-0.5 | 0.133 | 0.00435 | -0.035 | 30.5747
0 | 0.1925 | 0.00428 | -0.0359 | 44.9766
0.5 | 0.2524 | 0.00429 | -0.037 | 58.8345
1 | 0.3117 | 0.00431 | -0.0379 | 72.3202
1.5 | 0.3718 | 0.00432 | -0.039 | 86.0648
2 | 0.431 | 0.00436 | -0.0399 | 98.8532
2.5 | 0.4901 | 0.00443 | -0.0409 | 110.6321
3 | 0.5492 | 0.00447 | -0.0418 | 122.8635
3.5 | 0.6079 | 0.00457 | -0.0427 | 133.0197
4 | 0.6651 | 0.00473 | -0.0433 | 140.6131
4.5 | 0.7101 | 0.00573 | -0.042 | 123.9267
5 | 0.7522 | 0.00675 | -0.0402 | 111.437
5.5 | 0.7959 | 0.00755 | -0.0386 | 105.4172
6 | 0.8391 | 0.00826 | -0.0368 | 101.586
6.5 | 0.8805 | 0.00891 | -0.0348 | 98.8215
7 | 0.9224 | 0.00944 | -0.0328 | 97.7119
8 | 0.9796 | 0.01065 | -0.0238 | 91.9812
9 | 1.0308 | 0.01243 | -0.0152 | 82.9284
9.5 | 1.0602 | 0.01337 | -0.0119 | 79.2969
10 | 1.0888 | 0.01443 | -0.0088 | 75.4539
10.5 | 1.1201 | 0.01543 | -0.0062 | 72.5924
11 | 1.1475 | 0.01658 | -0.0031 | 69.2099
11.5 | 1.1729 | 0.01771 | 0.0003 | 66.2281
12 | 1.2569 | 0.01925 | -0.009 | 65.2935
13 | 1.3065 | 0.02238 | -0.0036 | 58.378
13.5 | 1.3384 | 0.02406 | -0.0026 | 55.6276
14 | 1.367 | 0.026 | -0.0015 | 52.5769
14.5 | 1.3949 | 0.02808 | -0.0004 | 49.6759
15 | 1.4233 | 0.03017 | 0.0004 | 47.176
15.5 | 1.4487 | 0.03254 | 0.0013 | 44.5206
16 | 1.4699 | 0.03519 | 0.0025 | 41.7704
16.5 | 1.4934 | 0.03769 | 0.0034 | 39.6232
17 | 1.5132 | 0.04053 | 0.0044 | 37.3353
17.5 | 1.5269 | 0.04388 | 0.0057 | 34.7972
18 | 1.543 | 0.04716 | 0.0065 | 32.7184
18.5 | 1.5563 | 0.05064 | 0.0074 | 30.7326
19 | 1.565 | 0.05455 | 0.0084 | 28.6893
19.5 | 1.5689 | 0.05897 | 0.0094 | 26.6051
20 | 1.5723 | 0.06356 | 0.01 | 24.7373

## 69. Re 4M Mach 0.25 (1)
BIGFOIL.COM POLAR EXPORT
GA 40-217
GA 40-217 |  |  |  | Cl Max: | 1.413 | at alpha= | 12.5 | deg
JavaFoil+Calcfoil stall+Eppler ext transition |  |  |  | L/D Max: | 143.756 | at alpha= | 5 | deg
Re: | 4000000 |  |  | Cd Min: | 0.00482 | at alpha= | 0 | deg
Mach: | 0.25 |  |  | Cl=0 at alpha= | -1.6797 | deg
|  |  |  | @ Cl=0.1, Cd= | 0.0048865
|  |  |  | @ Cl=0.4, Cd= | 0.0049214
|  |  |  | @ Cl=0.6, Cd= | 0.0051768
alpha (deg) | Cl | Cd | Cm | Cl/Cd
-15.5 | -0.469 | 0.11188 | 0 | -4.19
-15 | -0.514 | 0.10502 | -0.001 | -4.892
-14.5 | -0.554 | 0.1001 | -0.001 | -5.537
-14 | -0.589 | 0.09534 | -0.002 | -6.182
-13.5 | -0.621 | 0.08985 | -0.002 | -6.907
-13 | -0.648 | 0.08404 | -0.003 | -7.705
-12.5 | -0.669 | 0.07866 | -0.004 | -8.502
-12 | -0.684 | 0.0743 | -0.004 | -9.203
-11.5 | -0.815 | 0.01865 | -0.008 | -43.694
-11 | -0.821 | 0.0172 | -0.01 | -47.73
-10.5 | -0.826 | 0.01515 | -0.011 | -54.485
-10 | -0.818 | 0.01408 | -0.012 | -58.091
-9.5 | -0.802 | 0.01318 | -0.013 | -60.835
-9 | -0.779 | 0.01246 | -0.014 | -62.472
-8.5 | -0.749 | 0.01125 | -0.015 | -66.568
-8 | -0.714 | 0.01059 | -0.017 | -67.406
-7.5 | -0.674 | 0.01058 | -0.018 | -63.702
-7 | -0.629 | 0.00974 | -0.019 | -64.583
-6.5 | -0.58 | 0.0092 | -0.02 | -63.015
-6 | -0.527 | 0.00886 | -0.021 | -59.474
-5.5 | -0.471 | 0.00875 | -0.023 | -53.813
-5 | -0.413 | 0.00818 | -0.024 | -50.498
-4.5 | -0.354 | 0.00817 | -0.025 | -43.252
-4 | -0.293 | 0.00789 | -0.026 | -37.061
-3.5 | -0.23 | 0.00771 | -0.027 | -29.905
-3 | -0.168 | 0.00743 | -0.029 | -22.568
-2.5 | -0.105 | 0.00725 | -0.03 | -14.426
-2 | -0.041 | 0.00486 | -0.031 | -8.454
-1.5 | 0.023 | 0.00486 | -0.032 | 4.653
-1 | 0.087 | 0.00487 | -0.034 | 17.773
-0.5 | 0.15 | 0.00495 | -0.035 | 30.401
0 | 0.216 | 0.00482 | -0.036 | 44.858
0.5 | 0.281 | 0.00492 | -0.037 | 56.973
1 | 0.345 | 0.00493 | -0.038 | 70.022
1.5 | 0.409 | 0.00492 | -0.04 | 83.289
2 | 0.474 | 0.00499 | -0.041 | 94.961
2.5 | 0.538 | 0.00511 | -0.042 | 105.372
3 | 0.603 | 0.00518 | -0.043 | 116.347
3.5 | 0.664 | 0.00522 | -0.045 | 127.362
4 | 0.728 | 0.00545 | -0.046 | 133.607
4.5 | 0.791 | 0.00568 | -0.047 | 139.209
5 | 0.853 | 0.00593 | -0.048 | 143.756
5.5 | 0.914 | 0.00711 | -0.049 | 128.548
6 | 0.959 | 0.01032 | -0.05 | 92.897
6.5 | 1.013 | 0.01103 | -0.051 | 91.861
7 | 1.066 | 0.01228 | -0.052 | 86.844
7.5 | 1.118 | 0.01293 | -0.053 | 86.45
8 | 1.167 | 0.01362 | -0.054 | 85.695
8.5 | 1.213 | 0.01453 | -0.055 | 83.475
9 | 1.255 | 0.01507 | -0.056 | 83.281
9.5 | 1.294 | 0.01594 | -0.057 | 81.132
10 | 1.326 | 0.01742 | -0.058 | 76.137
10.5 | 1.355 | 0.01846 | -0.059 | 73.432
11 | 1.379 | 0.01981 | -0.06 | 69.634
11.5 | 1.396 | 0.02118 | -0.061 | 65.936
12 | 1.408 | 0.02231 | -0.062 | 63.1
12.5 | 1.413 | 0.02358 | -0.063 | 59.921
13 | 1.411 | 0.02544 | -0.063 | 55.479
13.5 | 1.402 | 0.02702 | -0.064 | 51.897
14 | 1.385 | 0.02913 | -0.065 | 47.555
14.5 | 1.361 | 0.03159 | -0.066 | 43.094
15 | 1.329 | 0.03471 | -0.066 | 38.276
15.5 | 1.29 | 0.03812 | -0.067 | 33.835
16 | 1.243 | 0.04233 | -0.067 | 29.364
16.5 | 1.188 | 0.04758 | -0.068 | 24.974
17 | 1.131 | 0.05218 | -0.068 | 21.678
17.5 | 1.063 | 0.06118 | -0.067 | 17.371

## 70. Re 4M Mach 0.25 (2)
BIGFOIL.COM POLAR EXPORT
GA 40-217
GA 40-217 |  |  |  | Cl Max: | 1.5177 | at alpha= | 18.5 | deg
XFOIL ncrit=9 |  |  |  | L/D Max: | 142.78 | at alpha= | 4 | deg
Re: | 4000000 |  |  | Cd Min: | 0.22065 | at alpha= | -20 | deg
Mach: | 0.25 |  |  | Cl=0 at alpha= | -1.6667 | deg
|  |  |  | @ Cl=0.1, Cd= | 0.0044647
|  |  |  | @ Cl=0.4, Cd= | 0.0043849
|  |  |  | @ Cl=0.6, Cd= | 0.0045766
alpha (deg) | Cl | Cd | Cm | Cl/Cd
-20 | -0.5806 | 0.22065 | 0.0115 | -2.6313
-18.5 | -0.8913 | 0.12135 | -0.0314 | -7.3449
-18 | -0.9776 | 0.09455 | -0.0495 | -10.3395
-17.5 | -1.0223 | 0.07356 | -0.0682 | -13.8975
-16.5 | -1.0814 | 0.0487 | -0.0854 | -22.2053
-16 | -1.1012 | 0.04152 | -0.0861 | -26.5222
-15.5 | -1.1079 | 0.03613 | -0.0854 | -30.6643
-15 | -1.109 | 0.03167 | -0.0836 | -35.0174
-14.5 | -1.1007 | 0.02819 | -0.0813 | -39.0458
-14 | -1.0907 | 0.02504 | -0.0783 | -43.5583
-13.5 | -1.0722 | 0.02263 | -0.0752 | -47.3796
-13 | -1.052 | 0.02046 | -0.0718 | -51.4174
-12.5 | -1.0255 | 0.01877 | -0.0684 | -54.6351
-12 | -1.001 | 0.01708 | -0.0646 | -58.6066
-11.5 | -0.971 | 0.0158 | -0.0609 | -61.4557
-11 | -0.9391 | 0.01469 | -0.0572 | -63.9278
-10.5 | -0.905 | 0.0138 | -0.0535 | -65.5797
-10 | -0.8818 | 0.01264 | -0.0477 | -69.7627
-9.5 | -0.8468 | 0.01204 | -0.0435 | -70.3322
-9 | -0.801 | 0.01147 | -0.0412 | -69.8344
-8.5 | -0.7527 | 0.01093 | -0.0393 | -68.8655
-8 | -0.7021 | 0.01045 | -0.0379 | -67.1866
-7.5 | -0.6515 | 0.0099 | -0.0365 | -65.8081
-7 | -0.5976 | 0.00952 | -0.0357 | -62.7731
-6.5 | -0.5419 | 0.00919 | -0.0353 | -58.9663
-6 | -0.4873 | 0.00877 | -0.0347 | -55.5644
-5.5 | -0.4306 | 0.0085 | -0.0346 | -50.6588
-5 | -0.3736 | 0.00818 | -0.0345 | -45.6724
-4.5 | -0.3158 | 0.00791 | -0.0346 | -39.9241
-4 | -0.2577 | 0.00768 | -0.0348 | -33.5547
-3.5 | -0.1993 | 0.00747 | -0.0351 | -26.6801
-3 | -0.1404 | 0.00723 | -0.0355 | -19.4191
-2.5 | -0.0831 | 0.00684 | -0.0358 | -12.1491
-2 | -0.034 | 0.00571 | -0.035 | -5.9545
-1.5 | 0.017 | 0.00472 | -0.0345 | 3.6017
-1 | 0.077 | 0.00451 | -0.0352 | 17.0732
-0.5 | 0.138 | 0.00439 | -0.0361 | 31.4351
0 | 0.1994 | 0.00433 | -0.0371 | 46.0508
0.5 | 0.2611 | 0.00436 | -0.0381 | 59.8853
1 | 0.3224 | 0.00438 | -0.0391 | 73.6073
1.5 | 0.3848 | 0.00437 | -0.0402 | 88.0549
2 | 0.4459 | 0.00443 | -0.0411 | 100.6546
2.5 | 0.5071 | 0.00449 | -0.0421 | 112.9399
3 | 0.5685 | 0.00453 | -0.043 | 125.4967
3.5 | 0.6293 | 0.00462 | -0.0439 | 136.2121
4 | 0.6882 | 0.00482 | -0.0444 | 142.7801
4.5 | 0.7322 | 0.00592 | -0.0425 | 123.6824
5 | 0.7733 | 0.00699 | -0.0401 | 110.6295
5.5 | 0.8152 | 0.00785 | -0.0377 | 103.8471
6 | 0.8551 | 0.00862 | -0.0349 | 99.1995
6.5 | 0.8941 | 0.00927 | -0.0319 | 96.4509
7 | 0.9223 | 0.00986 | -0.0266 | 93.5396
7.5 | 0.9473 | 0.01062 | -0.0213 | 89.1996
8 | 0.9715 | 0.01163 | -0.0163 | 83.534
8.5 | 0.997 | 0.01277 | -0.0119 | 78.0736
9 | 1.0253 | 0.01394 | -0.0083 | 73.5509
9.5 | 1.0561 | 0.01511 | -0.0051 | 69.8941
10 | 1.0866 | 0.01635 | -0.0021 | 66.4587
10.5 | 1.116 | 0.0177 | 0.001 | 63.0508
11 | 1.1432 | 0.01911 | 0.0042 | 59.8221
11.5 | 1.1854 | 0.0205 | 0.0044 | 57.8244
12 | 1.2742 | 0.02273 | -0.0057 | 56.0581
13 | 1.3159 | 0.02633 | 0.002 | 49.9772
13.5 | 1.3436 | 0.02869 | 0.0036 | 46.8316
14 | 1.3727 | 0.03097 | 0.005 | 44.3235
14.5 | 1.4004 | 0.03342 | 0.0063 | 41.9031
15 | 1.4232 | 0.03625 | 0.0079 | 39.2607
15.5 | 1.4471 | 0.03908 | 0.0093 | 37.0292
16 | 1.4673 | 0.04219 | 0.0108 | 34.7784
16.5 | 1.4811 | 0.04586 | 0.0124 | 32.2961
17 | 1.4963 | 0.04954 | 0.0137 | 30.2039
17.5 | 1.5069 | 0.05358 | 0.0151 | 28.1243
18 | 1.5141 | 0.05804 | 0.0164 | 26.0872
18.5 | 1.5177 | 0.06291 | 0.0174 | 24.1249
19 | 1.5137 | 0.06885 | 0.0179 | 21.9855
19.5 | 1.5111 | 0.07505 | 0.0176 | 20.1346
20 | 1.5086 | 0.08162 | 0.0166 | 18.4832

## 71. Re 4M Mach 0.50 (1)
BIGFOIL.COM POLAR EXPORT
GA 40-217
GA 40-217 |  |  |  | Cl Max: | 1.247 | at alpha= | 8.5 | deg
JavaFoil+Calcfoil stall+Eppler ext transition |  |  |  | L/D Max: | 139.454 | at alpha= | 4.5 | deg
Re: | 4000000 |  |  | Cd Min: | 0.00508 | at alpha= | -1 | deg
Mach: | 0.5 |  |  | Cl=0 at alpha= | -1.6761 | deg
|  |  |  | @ Cl=0.1, Cd= | 0.0050821
|  |  |  | @ Cl=0.4, Cd= | 0.0053058
|  |  |  | @ Cl=0.6, Cd= | 0.0054486
alpha (deg) | Cl | Cd | Cm | Cl/Cd
-20 | -1.034 | 0.16315 | 0.006 | -6.336
-19.5 | -1.007 | 0.16106 | 0.005 | -6.25
-19 | -0.979 | 0.15617 | 0.005 | -6.27
-18.5 | -0.956 | 0.15493 | 0.004 | -6.168
-18 | -0.929 | 0.14434 | 0.003 | -6.433
-17.5 | -0.899 | 0.14016 | 0.003 | -6.415
-17 | -0.87 | 0.13447 | 0.002 | -6.469
-16.5 | -0.839 | 0.1327 | 0.001 | -6.324
-16 | -0.811 | 0.12536 | 0.001 | -6.472
-15.5 | -0.783 | 0.12105 | 0 | -6.472
-15 | -0.755 | 0.11678 | -0.001 | -6.47
-14.5 | -0.728 | 0.11164 | -0.001 | -6.521
-14 | -0.7 | 0.10731 | -0.002 | -6.523
-13.5 | -0.672 | 0.10373 | -0.003 | -6.482
-13 | -0.642 | 0.09935 | -0.003 | -6.464
-12.5 | -0.614 | 0.09403 | -0.004 | -6.527
-12 | -0.586 | 0.08898 | -0.004 | -6.585
-11.5 | -0.558 | 0.08816 | -0.005 | -6.328
-11 | -0.53 | 0.08536 | -0.005 | -6.209
-10.5 | -0.502 | 0.08234 | -0.006 | -6.096
-10 | -0.474 | 0.07304 | -0.006 | -6.484
-9.5 | -0.446 | 0.06238 | -0.007 | -7.145
-9 | -0.42 | 0.05432 | -0.009 | -7.735
-8.5 | -0.389 | 0.05685 | -0.008 | -6.835
-8 | -0.361 | 0.0531 | -0.009 | -6.794
-7.5 | -0.333 | 0.04855 | -0.01 | -6.849
-7 | -0.559 | 0.01246 | -0.021 | -44.871
-6.5 | -0.577 | 0.01137 | -0.022 | -50.797
-6 | -0.551 | 0.01098 | -0.024 | -50.124
-5.5 | -0.506 | 0.0103 | -0.025 | -49.088
-5 | -0.451 | 0.00923 | -0.027 | -48.878
-4.5 | -0.39 | 0.00878 | -0.028 | -44.425
-4 | -0.325 | 0.00869 | -0.029 | -37.371
-3.5 | -0.256 | 0.00836 | -0.031 | -30.684
-3 | -0.187 | 0.00808 | -0.032 | -23.144
-2.5 | -0.117 | 0.00775 | -0.033 | -15.063
-2 | -0.046 | 0.0075 | -0.035 | -6.12
-1.5 | 0.025 | 0.00509 | -0.036 | 4.975
-1 | 0.097 | 0.00508 | -0.038 | 19.05
-0.5 | 0.168 | 0.00513 | -0.039 | 32.8
0 | 0.242 | 0.00508 | -0.04 | 47.555
0.5 | 0.314 | 0.00517 | -0.042 | 60.623
1 | 0.386 | 0.0053 | -0.043 | 72.742
1.5 | 0.458 | 0.00533 | -0.044 | 85.857
2 | 0.53 | 0.0054 | -0.046 | 98.029
2.5 | 0.602 | 0.00545 | -0.047 | 110.513
3 | 0.674 | 0.00557 | -0.048 | 120.9
3.5 | 0.742 | 0.00577 | -0.05 | 128.452
4 | 0.812 | 0.00595 | -0.051 | 136.619
4.5 | 0.881 | 0.00632 | -0.053 | 139.454
5 | 0.94 | 0.00752 | -0.053 | 124.964
5.5 | 0.989 | 0.01189 | -0.054 | 83.198
6 | 1.049 | 0.01288 | -0.055 | 81.462
6.5 | 1.104 | 0.0148 | -0.056 | 74.605
7 | 1.157 | 0.01581 | -0.057 | 73.2
7.5 | 1.201 | 0.01674 | -0.058 | 71.765
8 | 1.234 | 0.01794 | -0.059 | 68.744
8.5 | 1.247 | 0.0201 | -0.06 | 62.065
9 | 1.231 | 0.02189 | -0.061 | 56.236
9.5 | 1.14 | 0.02392 | -0.062 | 47.663
10 | 0.787 | 0.02641 | -0.063 | 29.818
10.5 | 0.819 | 0.02744 | -0.065 | 29.859
11 | 0.838 | 0.03392 | -0.064 | 24.714
11.5 | 0.75 | 0.08817 | -0.033 | 8.512
12 | 0.778 | 0.0908 | -0.034 | 8.573
12.5 | 0.808 | 0.09626 | -0.037 | 8.394
13 | 0.844 | 0.09883 | -0.044 | 8.543
13.5 | 0.869 | 0.11338 | -0.043 | 7.662

## 72. Re 4M Mach 0.50 (2)
BIGFOIL.COM POLAR EXPORT
GA 40-217
GA 40-217 |  |  |  | Cl Max: | 1.2732 | at alpha= | 13 | deg
XFOIL ncrit=9 |  |  |  | L/D Max: | 153.346 | at alpha= | 4 | deg
Re: | 4000000 |  |  | Cd Min: | 0.15924 | at alpha= | 18 | deg
Mach: | 0.5 |  |  | Cl=0 at alpha= | -1.7386 | deg
|  |  |  | @ Cl=0.1, Cd= | 0.0046894
|  |  |  | @ Cl=0.4, Cd= | 0.0046259
|  |  |  | @ Cl=0.6, Cd= | 0.0047959
alpha (deg) | Cl | Cd | Cm | Cl/Cd
-13.5 | -0.392 | 0.1287 | -0.0494 | -3.0458
-13 | -0.3933 | 0.11735 | -0.0556 | -3.3515
-12.5 | -0.3962 | 0.10632 | -0.0619 | -3.7265
-12 | -0.4082 | 0.0939 | -0.0692 | -4.3472
-11.5 | -0.4358 | 0.07772 | -0.0794 | -5.6073
-11 | -0.469 | 0.0623 | -0.0904 | -7.5281
-10.5 | -0.5022 | 0.05138 | -0.0967 | -9.7742
-10 | -0.5425 | 0.04203 | -0.0992 | -12.9074
-9 | -0.608 | 0.02822 | -0.0936 | -21.545
-8.5 | -0.6186 | 0.02338 | -0.0876 | -26.4585
-8 | -0.616 | 0.01828 | -0.0809 | -33.698
-7.5 | -0.601 | 0.0144 | -0.0737 | -41.7361
-7 | -0.5825 | 0.01231 | -0.066 | -47.3193
-6.5 | -0.5609 | 0.01104 | -0.0576 | -50.8062
-6 | -0.5179 | 0.01025 | -0.0522 | -50.5268
-5.5 | -0.4637 | 0.00961 | -0.0489 | -48.2518
-5 | -0.4056 | 0.00909 | -0.0465 | -44.6205
-4.5 | -0.3432 | 0.00867 | -0.0449 | -39.5848
-4 | -0.28 | 0.00825 | -0.0438 | -33.9394
-3.5 | -0.2149 | 0.00794 | -0.0432 | -27.0655
-3 | -0.1492 | 0.00768 | -0.0429 | -19.4271
-2.5 | -0.0832 | 0.00743 | -0.0428 | -11.1978
-2 | -0.0252 | 0.00661 | -0.0418 | -3.8124
-1.5 | 0.023 | 0.00502 | -0.0396 | 4.5817
-1 | 0.0895 | 0.0047 | -0.04 | 19.0426
-0.5 | 0.1588 | 0.00463 | -0.0409 | 34.2981
0 | 0.2294 | 0.0046 | -0.042 | 49.8696
0.5 | 0.3008 | 0.00461 | -0.0432 | 65.2495
1 | 0.3719 | 0.00461 | -0.0444 | 80.6725
2 | 0.5135 | 0.00469 | -0.0465 | 109.4883
2.5 | 0.584 | 0.00478 | -0.0474 | 122.1757
3 | 0.6544 | 0.00485 | -0.0481 | 134.9278
3.5 | 0.7254 | 0.00495 | -0.0488 | 146.5455
4 | 0.7928 | 0.00517 | -0.0488 | 153.3462
4.5 | 0.8233 | 0.00674 | -0.0427 | 122.1513
5 | 0.8433 | 0.00808 | -0.0348 | 104.3688
5.5 | 0.8375 | 0.00949 | -0.0225 | 88.2508
6 | 0.8512 | 0.01115 | -0.0148 | 76.3408
6.5 | 0.8741 | 0.01284 | -0.0091 | 68.0763
7 | 0.9017 | 0.01456 | -0.0042 | 61.9299
7.5 | 0.926 | 0.01656 | 0.0008 | 55.9179
8 | 0.9472 | 0.01881 | 0.0057 | 50.3562
8.5 | 0.9772 | 0.0208 | 0.0097 | 46.9808
9 | 1.0101 | 0.02276 | 0.0134 | 44.3805
9.5 | 1.0422 | 0.02491 | 0.017 | 41.8386
10 | 1.0759 | 0.02708 | 0.0204 | 39.7304
10.5 | 1.1055 | 0.0296 | 0.0239 | 37.348
11.5 | 1.1897 | 0.03535 | 0.026 | 33.6549
12 | 1.2702 | 0.04041 | 0.0177 | 31.4328
12.5 | 1.2698 | 0.04397 | 0.0248 | 28.8788
13 | 1.2732 | 0.04924 | 0.0281 | 25.857
13.5 | 1.2637 | 0.05564 | 0.031 | 22.7121
14 | 1.2459 | 0.06306 | 0.0329 | 19.7574
14.5 | 1.2235 | 0.07152 | 0.0333 | 17.1071
15 | 1.195 | 0.08144 | 0.0316 | 14.6734
15.5 | 1.1665 | 0.09246 | 0.0277 | 12.6163
16 | 1.1336 | 0.10502 | 0.0215 | 10.7941
16.5 | 1.102 | 0.11836 | 0.0137 | 9.3106
17 | 1.0742 | 0.13204 | 0.0051 | 8.1354
17.5 | 1.0497 | 0.14572 | -0.004 | 7.2035
18 | 1.0292 | 0.15924 | -0.0131 | 6.4632

## 73. Re 5M Mach 0.00 (1)
BIGFOIL.COM POLAR EXPORT
GA 40-217
GA 40-217 |  |  |  | Cl Max: | 1.501 | at alpha= | 15 | deg
JavaFoil+Calcfoil stall+Eppler ext transition |  |  |  | L/D Max: | 138.318 | at alpha= | 4.5 | deg
Re: | 5000000 |  |  | Cd Min: | 0.00461 | at alpha= | -1 | deg
Mach: | 0 |  |  | Cl=0 at alpha= | -1.6774 | deg
|  |  |  | @ Cl=0.1, Cd= | 0.0046384
|  |  |  | @ Cl=0.4, Cd= | 0.0047619
|  |  |  | @ Cl=0.6, Cd= | 0.0049934
alpha (deg) | Cl | Cd | Cm | Cl/Cd
-18 | -0.717 | 0.12818 | 0.003 | -5.595
-17.5 | -0.731 | 0.12433 | 0.002 | -5.884
-17 | -0.746 | 0.11746 | 0.002 | -6.355
-16.5 | -0.761 | 0.11068 | 0.001 | -6.874
-16 | -0.773 | 0.10439 | 0.001 | -7.409
-15.5 | -0.786 | 0.09698 | 0 | -8.105
-15 | -0.803 | 0.08477 | -0.001 | -9.477
-14.5 | -0.905 | 0.02962 | -0.002 | -30.557
-14 | -0.923 | 0.02394 | -0.003 | -38.548
-13.5 | -0.934 | 0.02062 | -0.004 | -45.272
-13 | -0.938 | 0.01829 | -0.005 | -51.283
-12.5 | -0.937 | 0.01629 | -0.006 | -57.498
-12 | -0.93 | 0.01543 | -0.007 | -60.249
-11.5 | -0.917 | 0.01461 | -0.008 | -62.745
-11 | -0.901 | 0.01371 | -0.009 | -65.677
-10.5 | -0.88 | 0.01299 | -0.011 | -67.73
-10 | -0.854 | 0.01229 | -0.012 | -69.532
-9.5 | -0.825 | 0.0116 | -0.013 | -71.137
-9 | -0.791 | 0.01071 | -0.014 | -73.87
-8.5 | -0.754 | 0.01065 | -0.015 | -70.756
-8 | -0.713 | 0.01012 | -0.016 | -70.386
-7.5 | -0.667 | 0.00914 | -0.017 | -73.016
-7 | -0.619 | 0.00919 | -0.019 | -67.338
-6.5 | -0.567 | 0.00891 | -0.02 | -63.653
-6 | -0.514 | 0.00858 | -0.021 | -59.902
-5.5 | -0.458 | 0.00844 | -0.022 | -54.303
-5 | -0.401 | 0.00798 | -0.023 | -50.283
-4.5 | -0.343 | 0.00778 | -0.024 | -44.089
-4 | -0.284 | 0.00742 | -0.025 | -38.258
-3.5 | -0.223 | 0.00729 | -0.027 | -30.645
-3 | -0.163 | 0.00724 | -0.028 | -22.448
-2.5 | -0.101 | 0.00711 | -0.029 | -14.257
-2 | -0.04 | 0.00467 | -0.03 | -8.524
-1.5 | 0.022 | 0.00462 | -0.031 | 4.742
-1 | 0.084 | 0.00461 | -0.033 | 18.168
-0.5 | 0.146 | 0.00472 | -0.034 | 30.89
0 | 0.209 | 0.0047 | -0.035 | 44.496
0.5 | 0.272 | 0.00476 | -0.036 | 57.047
1 | 0.334 | 0.00478 | -0.037 | 69.848
1.5 | 0.396 | 0.00476 | -0.038 | 83.257
2 | 0.459 | 0.00479 | -0.04 | 95.718
2.5 | 0.521 | 0.00489 | -0.041 | 106.596
3 | 0.583 | 0.00496 | -0.042 | 117.656
3.5 | 0.644 | 0.00508 | -0.043 | 126.768
4 | 0.705 | 0.00534 | -0.044 | 132.083
4.5 | 0.766 | 0.00554 | -0.046 | 138.318
5 | 0.826 | 0.00638 | -0.047 | 129.561
5.5 | 0.886 | 0.00752 | -0.048 | 117.832
6 | 0.945 | 0.00946 | -0.049 | 99.929
6.5 | 0.992 | 0.00985 | -0.05 | 100.724
7 | 1.045 | 0.01058 | -0.051 | 98.751
7.5 | 1.093 | 0.01169 | -0.051 | 93.449
8 | 1.142 | 0.01225 | -0.052 | 93.283
8.5 | 1.19 | 0.01268 | -0.053 | 93.828
9 | 1.235 | 0.01337 | -0.054 | 92.373
9.5 | 1.277 | 0.0144 | -0.055 | 88.645
10 | 1.316 | 0.01484 | -0.056 | 88.665
10.5 | 1.351 | 0.01615 | -0.057 | 83.635
11 | 1.383 | 0.01704 | -0.058 | 81.203
11.5 | 1.412 | 0.01818 | -0.059 | 77.673
12 | 1.437 | 0.01926 | -0.06 | 74.62
12.5 | 1.458 | 0.02027 | -0.061 | 71.926
13 | 1.475 | 0.02126 | -0.062 | 69.368
13.5 | 1.488 | 0.02251 | -0.063 | 66.088
14 | 1.496 | 0.02395 | -0.064 | 62.488
14.5 | 1.5 | 0.02569 | -0.064 | 58.413
15 | 1.501 | 0.02732 | -0.065 | 54.94
15.5 | 1.497 | 0.02924 | -0.066 | 51.2
16 | 1.49 | 0.03124 | -0.067 | 47.705
16.5 | 1.48 | 0.03327 | -0.067 | 44.49
17 | 1.466 | 0.03554 | -0.068 | 41.254
17.5 | 1.447 | 0.03901 | -0.069 | 37.099
18 | 1.427 | 0.04197 | -0.069 | 34.012
18.5 | 1.404 | 0.04531 | -0.07 | 30.99
19 | 1.378 | 0.04961 | -0.07 | 27.777
19.5 | 1.349 | 0.05447 | -0.07 | 24.764
20 | 1.319 | 0.05997 | -0.071 | 21.987

## 74. Re 5M Mach 0.00 (2)
BIGFOIL.COM POLAR EXPORT
GA 40-217
GA 40-217 |  |  |  | Cl Max: | 1.6258 | at alpha= | 20 | deg
XFOIL ncrit=9 |  |  |  | L/D Max: | 137.455 | at alpha= | 3.5 | deg
Re: | 5000000 |  |  | Cd Min: | 0.0581 | at alpha= | 20 | deg
Mach: | 0 |  |  | Cl=0 at alpha= | -1.6821 | deg
|  |  |  | @ Cl=0.1, Cd= | 0.0042298
|  |  |  | @ Cl=0.4, Cd= | 0.0041301
|  |  |  | @ Cl=0.6, Cd= | 0.0043917
alpha (deg) | Cl | Cd | Cm | Cl/Cd
-20 | -1.4215 | 0.04981 | -0.0589 | -28.5384
-19.5 | -1.419 | 0.04466 | -0.0599 | -31.7734
-19 | -1.4128 | 0.04014 | -0.0604 | -35.1968
-18 | -1.3727 | 0.03278 | -0.0632 | -41.8761
-17.5 | -1.3048 | 0.02927 | -0.0733 | -44.5781
-17 | -1.2904 | 0.0272 | -0.0708 | -47.4412
-16.5 | -1.2738 | 0.02502 | -0.0687 | -50.9113
-16 | -1.2605 | 0.02266 | -0.066 | -55.6267
-15.5 | -1.2453 | 0.02054 | -0.063 | -60.628
-15 | -1.2149 | 0.0194 | -0.0612 | -62.6237
-14.5 | -1.195 | 0.01771 | -0.0579 | -67.476
-14 | -1.1678 | 0.01653 | -0.0552 | -70.6473
-13.5 | -1.1382 | 0.01553 | -0.0524 | -73.2904
-13 | -1.1067 | 0.01466 | -0.0497 | -75.4911
-12.5 | -1.0746 | 0.0139 | -0.0468 | -77.3094
-12 | -1.0448 | 0.01313 | -0.0432 | -79.5735
-11.5 | -1.013 | 0.01258 | -0.0396 | -80.5246
-11 | -0.9757 | 0.0121 | -0.0368 | -80.6364
-10.5 | -0.9334 | 0.01153 | -0.035 | -80.954
-10 | -0.8893 | 0.01095 | -0.0335 | -81.2146
-9.5 | -0.8414 | 0.01052 | -0.0326 | -79.981
-9 | -0.7917 | 0.01013 | -0.032 | -78.154
-8.5 | -0.7408 | 0.00978 | -0.0315 | -75.7464
-8 | -0.6901 | 0.00935 | -0.031 | -73.8075
-7.5 | -0.6375 | 0.00901 | -0.0309 | -70.7547
-7 | -0.5839 | 0.00873 | -0.0309 | -66.8843
-6.5 | -0.5298 | 0.00843 | -0.0309 | -62.847
-6 | -0.4755 | 0.00814 | -0.0311 | -58.4152
-5.5 | -0.4202 | 0.00791 | -0.0313 | -53.1226
-5 | -0.3645 | 0.00765 | -0.0317 | -47.6471
-4.5 | -0.3084 | 0.00743 | -0.0321 | -41.5074
-4 | -0.252 | 0.00725 | -0.0326 | -34.7586
-3.5 | -0.1951 | 0.00704 | -0.0331 | -27.7131
-3 | -0.1381 | 0.00682 | -0.0337 | -20.2493
-2 | -0.0316 | 0.00566 | -0.0338 | -5.583
-1.5 | 0.0181 | 0.00462 | -0.0335 | 3.9177
-1 | 0.0749 | 0.00429 | -0.0341 | 17.4592
-0.5 | 0.1333 | 0.00415 | -0.035 | 32.1205
0 | 0.1922 | 0.00408 | -0.0359 | 47.1078
0.5 | 0.2512 | 0.00409 | -0.0368 | 61.4181
1 | 0.3111 | 0.00408 | -0.0379 | 76.25
1.5 | 0.3702 | 0.00411 | -0.0389 | 90.073
2 | 0.4296 | 0.00415 | -0.0399 | 103.5181
2.5 | 0.488 | 0.00422 | -0.0408 | 115.6398
3 | 0.5467 | 0.0043 | -0.0418 | 127.1395
3.5 | 0.6048 | 0.0044 | -0.0426 | 137.4545
4.5 | 0.7001 | 0.00599 | -0.041 | 116.8781
5 | 0.7449 | 0.00684 | -0.0397 | 108.9035
5.5 | 0.7906 | 0.00751 | -0.0385 | 105.273
6 | 0.836 | 0.00811 | -0.0372 | 103.0826
6.5 | 0.8812 | 0.00863 | -0.0359 | 102.1089
7 | 0.9259 | 0.00909 | -0.0344 | 101.8592
7.5 | 0.9664 | 0.00961 | -0.0323 | 100.5619
8 | 0.9931 | 0.01018 | -0.0274 | 97.554
8.5 | 1.0159 | 0.01093 | -0.0222 | 92.946
9 | 1.0444 | 0.01169 | -0.0184 | 89.3413
9.5 | 1.0752 | 0.01248 | -0.0152 | 86.1538
10 | 1.1066 | 0.01333 | -0.0124 | 83.0158
10.5 | 1.136 | 0.01433 | -0.0095 | 79.2742
11.5 | 1.1951 | 0.01639 | -0.0041 | 72.9164
12 | 1.2211 | 0.01755 | -0.0011 | 69.5783
12.5 | 1.3105 | 0.01898 | -0.0115 | 69.0464
13.5 | 1.3652 | 0.02206 | -0.0073 | 61.8858
14 | 1.3949 | 0.02386 | -0.0063 | 58.4619
14.5 | 1.4256 | 0.02563 | -0.0054 | 55.6223
15 | 1.4537 | 0.02763 | -0.0045 | 52.6131
15.5 | 1.4775 | 0.02996 | -0.0034 | 49.3158
16 | 1.5034 | 0.03214 | -0.0025 | 46.7766
16.5 | 1.5269 | 0.03451 | -0.0015 | 44.2451
17 | 1.5453 | 0.03737 | -0.0004 | 41.3514
17.5 | 1.5644 | 0.04024 | 0.0005 | 38.8767
18 | 1.5815 | 0.04329 | 0.0014 | 36.5327
18.5 | 1.5971 | 0.04654 | 0.0021 | 34.3167
19 | 1.6057 | 0.05042 | 0.0031 | 31.8465
19.5 | 1.6154 | 0.05424 | 0.0039 | 29.7824
20 | 1.6258 | 0.0581 | 0.0044 | 27.9828

## 75. Re 5M Mach 0.10 (1)
BIGFOIL.COM POLAR EXPORT
GA 40-217
GA 40-217 |  |  |  | Cl Max: | 1.486 | at alpha= | 14.5 | deg
JavaFoil+Calcfoil stall+Eppler ext transition |  |  |  | L/D Max: | 138.867 | at alpha= | 4.5 | deg
Re: | 5000000 |  |  | Cd Min: | 0.00465 | at alpha= | -1 | deg
Mach: | 0.1 |  |  | Cl=0 at alpha= | -1.6774 | deg
|  |  |  | @ Cl=0.1, Cd= | 0.0046758
|  |  |  | @ Cl=0.4, Cd= | 0.004791
|  |  |  | @ Cl=0.6, Cd= | 0.0050061
alpha (deg) | Cl | Cd | Cm | Cl/Cd
-17.5 | -0.686 | 0.12673 | 0.002 | -5.415
-17 | -0.704 | 0.12015 | 0.002 | -5.859
-16.5 | -0.721 | 0.11436 | 0.001 | -6.302
-16 | -0.737 | 0.10722 | 0.001 | -6.875
-15.5 | -0.751 | 0.10137 | 0 | -7.41
-15 | -0.764 | 0.09449 | -0.001 | -8.089
-14.5 | -0.822 | 0.05597 | -0.002 | -14.695
-14 | -0.882 | 0.02967 | -0.003 | -29.72
-13.5 | -0.908 | 0.02207 | -0.004 | -41.128
-13 | -0.917 | 0.01917 | -0.005 | -47.847
-12.5 | -0.92 | 0.0169 | -0.006 | -54.425
-12 | -0.917 | 0.01579 | -0.007 | -58.082
-11.5 | -0.908 | 0.01474 | -0.008 | -61.588
-11 | -0.893 | 0.01394 | -0.009 | -64.085
-10.5 | -0.875 | 0.01315 | -0.011 | -66.508
-10 | -0.851 | 0.01246 | -0.012 | -68.321
-9.5 | -0.823 | 0.01181 | -0.013 | -69.677
-9 | -0.79 | 0.01081 | -0.014 | -73.142
-8.5 | -0.754 | 0.01073 | -0.015 | -70.288
-8 | -0.713 | 0.01018 | -0.016 | -70.063
-7.5 | -0.669 | 0.00916 | -0.017 | -73.056
-7 | -0.621 | 0.0091 | -0.019 | -68.195
-6.5 | -0.569 | 0.00913 | -0.02 | -62.347
-6 | -0.516 | 0.00866 | -0.021 | -59.603
-5.5 | -0.46 | 0.00826 | -0.022 | -55.758
-5 | -0.403 | 0.00803 | -0.023 | -50.223
-4.5 | -0.345 | 0.00779 | -0.024 | -44.246
-4 | -0.285 | 0.00749 | -0.026 | -38.089
-3.5 | -0.225 | 0.00725 | -0.027 | -30.959
-3 | -0.163 | 0.00731 | -0.028 | -22.357
-2.5 | -0.102 | 0.00708 | -0.029 | -14.386
-2 | -0.04 | 0.00471 | -0.03 | -8.505
-1.5 | 0.022 | 0.00466 | -0.032 | 4.733
-1 | 0.084 | 0.00465 | -0.033 | 18.127
-0.5 | 0.146 | 0.00475 | -0.034 | 30.82
0 | 0.21 | 0.00468 | -0.035 | 44.974
0.5 | 0.273 | 0.00479 | -0.036 | 56.972
1 | 0.336 | 0.00482 | -0.037 | 69.699
1.5 | 0.398 | 0.00479 | -0.039 | 83.149
2 | 0.461 | 0.00482 | -0.04 | 95.565
2.5 | 0.524 | 0.00487 | -0.041 | 107.654
3 | 0.586 | 0.00499 | -0.042 | 117.482
3.5 | 0.647 | 0.00506 | -0.043 | 127.7
4 | 0.709 | 0.00535 | -0.045 | 132.433
4.5 | 0.77 | 0.00554 | -0.046 | 138.867
5 | 0.83 | 0.00638 | -0.047 | 130.213
5.5 | 0.89 | 0.0076 | -0.048 | 117.076
6 | 0.949 | 0.00948 | -0.049 | 100.158
6.5 | 0.996 | 0.00995 | -0.05 | 100.029
7 | 1.049 | 0.01067 | -0.051 | 98.326
7.5 | 1.097 | 0.01178 | -0.052 | 93.098
8 | 1.147 | 0.01235 | -0.053 | 92.808
8.5 | 1.194 | 0.01284 | -0.054 | 92.981
9 | 1.238 | 0.0136 | -0.055 | 91.036
9.5 | 1.28 | 0.01429 | -0.056 | 89.564
10 | 1.319 | 0.01508 | -0.057 | 87.423
10.5 | 1.353 | 0.01636 | -0.058 | 82.671
11 | 1.384 | 0.01729 | -0.059 | 80.064
11.5 | 1.411 | 0.01854 | -0.059 | 76.144
12 | 1.435 | 0.01962 | -0.06 | 73.129
12.5 | 1.454 | 0.0206 | -0.061 | 70.596
13 | 1.469 | 0.02182 | -0.062 | 67.297
13.5 | 1.48 | 0.02295 | -0.063 | 64.455
14 | 1.485 | 0.02446 | -0.064 | 60.724
14.5 | 1.486 | 0.02627 | -0.065 | 56.578
15 | 1.483 | 0.02798 | -0.065 | 53.013
15.5 | 1.476 | 0.03004 | -0.066 | 49.148
16 | 1.465 | 0.03214 | -0.067 | 45.587
16.5 | 1.451 | 0.03433 | -0.068 | 42.271
17 | 1.432 | 0.03687 | -0.068 | 38.849
17.5 | 1.409 | 0.04059 | -0.069 | 34.71
18 | 1.384 | 0.04385 | -0.069 | 31.553
18.5 | 1.355 | 0.04802 | -0.07 | 28.226
19 | 1.323 | 0.05296 | -0.07 | 24.988
19.5 | 1.29 | 0.05852 | -0.07 | 22.037

## 76. Re 5M Mach 0.10 (2)
BIGFOIL.COM POLAR EXPORT
GA 40-217
GA 40-217 |  |  |  | Cl Max: | 1.6177 | at alpha= | 20 | deg
XFOIL ncrit=9 |  |  |  | L/D Max: | 138.027 | at alpha= | 3.5 | deg
Re: | 5000000 |  |  | Cd Min: | 0.06075 | at alpha= | 20 | deg
Mach: | 0.1 |  |  | Cl=0 at alpha= | -1.6844 | deg
|  |  |  | @ Cl=0.1, Cd= | 0.0042356
|  |  |  | @ Cl=0.4, Cd= | 0.0041455
|  |  |  | @ Cl=0.6, Cd= | 0.0043967
alpha (deg) | Cl | Cd | Cm | Cl/Cd
-20 | -1.3816 | 0.05663 | -0.0597 | -24.397
-19.5 | -1.3862 | 0.05036 | -0.0614 | -27.5258
-19 | -1.3871 | 0.04472 | -0.0625 | -31.0174
-18.5 | -1.3819 | 0.04001 | -0.063 | -34.5389
-18 | -1.3583 | 0.0359 | -0.0655 | -37.8357
-17.5 | -1.2905 | 0.03147 | -0.0768 | -41.0073
-17 | -1.2803 | 0.02903 | -0.0741 | -44.1027
-16.5 | -1.2655 | 0.02657 | -0.072 | -47.6289
-16 | -1.2469 | 0.02443 | -0.0699 | -51.0397
-15.5 | -1.2364 | 0.02186 | -0.0668 | -56.5599
-15 | -1.2045 | 0.0207 | -0.065 | -58.1884
-14.5 | -1.1904 | 0.01856 | -0.0614 | -64.1379
-14 | -1.1657 | 0.01715 | -0.0583 | -67.9708
-13.5 | -1.1363 | 0.01606 | -0.0555 | -70.7534
-13 | -1.1056 | 0.01507 | -0.0526 | -73.3643
-12.5 | -1.0734 | 0.01424 | -0.0497 | -75.3792
-12 | -1.0432 | 0.0134 | -0.0461 | -77.8507
-11.5 | -1.011 | 0.01277 | -0.0425 | -79.1699
-11 | -0.9783 | 0.01226 | -0.0387 | -79.7961
-10.5 | -0.9348 | 0.01177 | -0.0369 | -79.4223
-10 | -0.8927 | 0.0111 | -0.0349 | -80.4234
-9.5 | -0.8452 | 0.01063 | -0.0337 | -79.5108
-9 | -0.7956 | 0.01021 | -0.0329 | -77.9236
-8 | -0.6935 | 0.00942 | -0.0318 | -73.62
-7.5 | -0.641 | 0.00907 | -0.0315 | -70.6725
-7 | -0.5871 | 0.00877 | -0.0314 | -66.9441
-6.5 | -0.5324 | 0.00849 | -0.0315 | -62.7091
-6 | -0.4781 | 0.00818 | -0.0315 | -58.4474
-5.5 | -0.4224 | 0.00794 | -0.0317 | -53.199
-5 | -0.3663 | 0.00768 | -0.032 | -47.6953
-4.5 | -0.31 | 0.00745 | -0.0324 | -41.6107
-4 | -0.2532 | 0.00727 | -0.0329 | -34.8281
-3.5 | -0.196 | 0.00705 | -0.0334 | -27.8014
-3 | -0.1386 | 0.00684 | -0.0339 | -20.2632
-2.5 | -0.0825 | 0.00652 | -0.0343 | -12.6534
-2 | -0.0315 | 0.00568 | -0.034 | -5.5458
-1.5 | 0.0184 | 0.00463 | -0.0337 | 3.9741
-1 | 0.0754 | 0.00429 | -0.0343 | 17.5758
-0.5 | 0.1342 | 0.00416 | -0.0352 | 32.2596
0 | 0.1934 | 0.00409 | -0.0361 | 47.2861
0.5 | 0.2528 | 0.0041 | -0.0371 | 61.6585
1 | 0.3131 | 0.00409 | -0.0382 | 76.5526
1.5 | 0.3725 | 0.00412 | -0.0391 | 90.4126
2.5 | 0.4911 | 0.00423 | -0.0411 | 116.0993
3.5 | 0.6087 | 0.00441 | -0.0428 | 138.0272
4.5 | 0.7041 | 0.00603 | -0.0411 | 116.7662
5 | 0.7489 | 0.00688 | -0.0397 | 108.8517
5.5 | 0.7943 | 0.00756 | -0.0384 | 105.0661
6 | 0.8396 | 0.00817 | -0.037 | 102.7662
6.5 | 0.8847 | 0.00869 | -0.0355 | 101.8067
7 | 0.9285 | 0.00917 | -0.0338 | 101.2541
7.5 | 0.9681 | 0.00969 | -0.0314 | 99.9071
8 | 0.9907 | 0.01031 | -0.0257 | 96.0912
8.5 | 1.0144 | 0.01111 | -0.0207 | 91.3051
9 | 1.0439 | 0.01189 | -0.0171 | 87.7965
9.5 | 1.074 | 0.01275 | -0.0138 | 84.2353
10 | 1.106 | 0.01363 | -0.011 | 81.1445
10.5 | 1.1356 | 0.01468 | -0.0081 | 77.3569
11 | 1.1666 | 0.0157 | -0.0055 | 74.3057
11.5 | 1.1947 | 0.01684 | -0.0026 | 70.9442
12 | 1.2249 | 0.01807 | -0.0005 | 67.7864
12.5 | 1.3154 | 0.01959 | -0.0109 | 67.1465
13.5 | 1.3667 | 0.02288 | -0.0062 | 59.7334
14 | 1.397 | 0.02468 | -0.0051 | 56.6045
14.5 | 1.4277 | 0.02651 | -0.0042 | 53.8551
15 | 1.4549 | 0.0286 | -0.0031 | 50.8706
15.5 | 1.4791 | 0.03099 | -0.0019 | 47.7283
16 | 1.5043 | 0.03332 | -0.0009 | 45.1471
16.5 | 1.525 | 0.03599 | 0.0002 | 42.3729
17 | 1.5435 | 0.03895 | 0.0013 | 39.6277
17.5 | 1.5629 | 0.04184 | 0.0023 | 37.3542
18 | 1.5791 | 0.04507 | 0.0033 | 35.0366
18.5 | 1.5933 | 0.04854 | 0.0041 | 32.8245
19 | 1.6008 | 0.05259 | 0.0051 | 30.4392
19.5 | 1.6105 | 0.05654 | 0.0059 | 28.4843
20 | 1.6177 | 0.06075 | 0.0065 | 26.6288

## 77. Re 5M Mach 0.25 (1)
BIGFOIL.COM POLAR EXPORT
GA 40-217
GA 40-217 |  |  |  | Cl Max: | 1.416 | at alpha= | 12.5 | deg
JavaFoil+Calcfoil stall+Eppler ext transition |  |  |  | L/D Max: | 140.064 | at alpha= | 4.5 | deg
Re: | 5000000 |  |  | Cd Min: | 0.00466 | at alpha= | 0 | deg
Mach: | 0.25 |  |  | Cl=0 at alpha= | -1.6797 | deg
|  |  |  | @ Cl=0.1, Cd= | 0.0046948
|  |  |  | @ Cl=0.4, Cd= | 0.0048084
|  |  |  | @ Cl=0.6, Cd= | 0.0050449
alpha (deg) | Cl | Cd | Cm | Cl/Cd
-15.5 | -0.47 | 0.10866 | 0 | -4.325
-15 | -0.515 | 0.10285 | -0.001 | -5.003
-14.5 | -0.555 | 0.09766 | -0.001 | -5.683
-14 | -0.59 | 0.09338 | -0.002 | -6.323
-13.5 | -0.622 | 0.08831 | -0.002 | -7.041
-13 | -0.649 | 0.08258 | -0.003 | -7.855
-12.5 | -0.671 | 0.07597 | -0.004 | -8.837
-12 | -0.691 | 0.06882 | -0.005 | -10.042
-11.5 | -0.822 | 0.01691 | -0.008 | -48.584
-11 | -0.827 | 0.01574 | -0.01 | -52.572
-10.5 | -0.828 | 0.01441 | -0.011 | -57.467
-10 | -0.819 | 0.01344 | -0.012 | -60.976
-9.5 | -0.803 | 0.01215 | -0.013 | -66.125
-9 | -0.78 | 0.01146 | -0.014 | -68.071
-8.5 | -0.75 | 0.01129 | -0.015 | -66.475
-8 | -0.715 | 0.01069 | -0.017 | -66.895
-7.5 | -0.675 | 0.01015 | -0.018 | -66.531
-7 | -0.63 | 0.00941 | -0.019 | -66.915
-6.5 | -0.58 | 0.00919 | -0.02 | -63.095
-6 | -0.527 | 0.00896 | -0.021 | -58.828
-5.5 | -0.471 | 0.00844 | -0.023 | -55.786
-5 | -0.413 | 0.00821 | -0.024 | -50.313
-4.5 | -0.354 | 0.00788 | -0.025 | -44.848
-4 | -0.293 | 0.00761 | -0.026 | -38.46
-3.5 | -0.23 | 0.00746 | -0.028 | -30.883
-3 | -0.168 | 0.00716 | -0.029 | -23.44
-2.5 | -0.105 | 0.00702 | -0.03 | -14.905
-2 | -0.041 | 0.00473 | -0.031 | -8.689
-1.5 | 0.023 | 0.00469 | -0.032 | 4.827
-1 | 0.087 | 0.00467 | -0.034 | 18.512
-0.5 | 0.15 | 0.00479 | -0.035 | 31.407
0 | 0.216 | 0.00466 | -0.036 | 46.383
0.5 | 0.281 | 0.00481 | -0.037 | 58.37
1 | 0.345 | 0.00486 | -0.038 | 70.95
1.5 | 0.409 | 0.0048 | -0.04 | 85.245
2 | 0.474 | 0.00487 | -0.041 | 97.349
2.5 | 0.538 | 0.00494 | -0.042 | 108.91
3 | 0.603 | 0.00505 | -0.043 | 119.352
3.5 | 0.664 | 0.00517 | -0.045 | 128.572
4 | 0.728 | 0.00547 | -0.046 | 133.186
4.5 | 0.791 | 0.00564 | -0.047 | 140.064
5 | 0.853 | 0.00673 | -0.048 | 126.757
5.5 | 0.914 | 0.008 | -0.049 | 114.317
6 | 0.961 | 0.01003 | -0.05 | 95.82
6.5 | 1.016 | 0.01064 | -0.051 | 95.525
7 | 1.068 | 0.012 | -0.052 | 89.001
7.5 | 1.12 | 0.0124 | -0.053 | 90.339
8 | 1.169 | 0.01307 | -0.054 | 89.435
8.5 | 1.215 | 0.0136 | -0.055 | 89.316
9 | 1.257 | 0.01445 | -0.056 | 87.006
9.5 | 1.296 | 0.01529 | -0.057 | 84.75
10 | 1.329 | 0.01667 | -0.058 | 79.679
10.5 | 1.358 | 0.01768 | -0.059 | 76.776
11 | 1.381 | 0.0187 | -0.06 | 73.874
11.5 | 1.399 | 0.02028 | -0.061 | 68.997
12 | 1.41 | 0.02159 | -0.062 | 65.317
12.5 | 1.416 | 0.02279 | -0.063 | 62.112
13 | 1.414 | 0.02414 | -0.064 | 58.561
13.5 | 1.405 | 0.02582 | -0.064 | 54.402
14 | 1.388 | 0.02783 | -0.065 | 49.869
14.5 | 1.364 | 0.02998 | -0.066 | 45.517
15 | 1.332 | 0.03319 | -0.067 | 40.124
15.5 | 1.293 | 0.03604 | -0.067 | 35.874
16 | 1.247 | 0.03985 | -0.068 | 31.29
16.5 | 1.194 | 0.04456 | -0.068 | 26.787
17 | 1.136 | 0.04895 | -0.068 | 23.216
17.5 | 1.07 | 0.05611 | -0.068 | 19.072

## 78. Re 5M Mach 0.25 (2)
BIGFOIL.COM POLAR EXPORT
GA 40-217
GA 40-217 |  |  |  | Cl Max: | 1.5611 | at alpha= | 18.5 | deg
XFOIL ncrit=9 |  |  |  | L/D Max: | 141.323 | at alpha= | 3.5 | deg
Re: | 5000000 |  |  | Cd Min: | 0.21594 | at alpha= | -20 | deg
Mach: | 0.25 |  |  | Cl=0 at alpha= | -1.6972 | deg
|  |  |  | @ Cl=0.1, Cd= | 0.0042871
|  |  |  | @ Cl=0.4, Cd= | 0.0041847
|  |  |  | @ Cl=0.6, Cd= | 0.0044051
alpha (deg) | Cl | Cd | Cm | Cl/Cd
-20 | -0.6072 | 0.21594 | 0.0145 | -2.8119
-18.5 | -0.9726 | 0.10247 | -0.0467 | -9.4916
-18 | -1.0278 | 0.07992 | -0.0657 | -12.8604
-17.5 | -1.0617 | 0.06289 | -0.0812 | -16.8819
-17 | -1.1005 | 0.05253 | -0.0848 | -20.9499
-16.5 | -1.117 | 0.04521 | -0.0863 | -24.7069
-16 | -1.1316 | 0.0388 | -0.0864 | -29.1649
-15.5 | -1.1326 | 0.03409 | -0.0853 | -33.2238
-15 | -1.1308 | 0.02999 | -0.0833 | -37.7059
-14.5 | -1.132 | 0.02598 | -0.0801 | -43.572
-14 | -1.1273 | 0.02266 | -0.0763 | -49.7485
-13.5 | -1.1074 | 0.02047 | -0.0729 | -54.0987
-13 | -1.0868 | 0.01844 | -0.069 | -58.9371
-12.5 | -1.0579 | 0.017 | -0.0655 | -62.2294
-12 | -1.0301 | 0.01561 | -0.0616 | -65.9898
-11.5 | -0.9979 | 0.0145 | -0.0578 | -68.8207
-11 | -0.9657 | 0.01354 | -0.0538 | -71.322
-10.5 | -0.9326 | 0.01272 | -0.0496 | -73.3176
-10 | -0.9011 | 0.01209 | -0.0447 | -74.5327
-9.5 | -0.8594 | 0.01144 | -0.0416 | -75.1224
-9 | -0.8138 | 0.0108 | -0.0392 | -75.3519
-8.5 | -0.7635 | 0.01031 | -0.0377 | -74.0543
-8 | -0.7112 | 0.00987 | -0.0365 | -72.0567
-7 | -0.6038 | 0.00903 | -0.0347 | -66.866
-6.5 | -0.5477 | 0.00871 | -0.0344 | -62.8817
-6 | -0.4915 | 0.0084 | -0.0341 | -58.5119
-5.5 | -0.4343 | 0.00808 | -0.034 | -53.75
-5 | -0.3761 | 0.00785 | -0.0341 | -47.9108
-4.5 | -0.3185 | 0.00758 | -0.0342 | -42.0185
-4 | -0.2597 | 0.00737 | -0.0345 | -35.2374
-3.5 | -0.2007 | 0.00713 | -0.0349 | -28.1487
-3 | -0.1415 | 0.00693 | -0.0354 | -20.4185
-2.5 | -0.0831 | 0.00668 | -0.0358 | -12.4401
-2 | -0.0304 | 0.00585 | -0.0354 | -5.1966
-1.5 | 0.0198 | 0.00468 | -0.0349 | 4.2308
-1 | 0.0783 | 0.00433 | -0.0354 | 18.0831
-0.5 | 0.139 | 0.00421 | -0.0363 | 33.0166
0 | 0.2 | 0.00415 | -0.0372 | 48.1928
0.5 | 0.2619 | 0.00413 | -0.0383 | 63.414
1 | 0.3242 | 0.00413 | -0.0394 | 78.4988
1.5 | 0.3855 | 0.00418 | -0.0404 | 92.2249
2 | 0.4475 | 0.0042 | -0.0414 | 106.5476
2.5 | 0.5084 | 0.00428 | -0.0423 | 118.785
3 | 0.5696 | 0.00435 | -0.0433 | 130.9425
3.5 | 0.6303 | 0.00446 | -0.0441 | 141.3229
4 | 0.6839 | 0.00501 | -0.0438 | 136.507
4.5 | 0.7257 | 0.0062 | -0.0415 | 117.0484
5 | 0.7694 | 0.00711 | -0.0395 | 108.2138
5.5 | 0.8138 | 0.00783 | -0.0375 | 103.9336
6 | 0.8579 | 0.00846 | -0.0354 | 101.4066
6.5 | 0.9 | 0.00902 | -0.0329 | 99.7783
7 | 0.9331 | 0.00956 | -0.0286 | 97.6046
7.5 | 0.9563 | 0.0103 | -0.0227 | 92.8447
8 | 0.9805 | 0.01125 | -0.0176 | 87.1556
8.5 | 1.0091 | 0.01223 | -0.0135 | 82.5102
9 | 1.0404 | 0.01324 | -0.0101 | 78.5801
9.5 | 1.0711 | 0.01436 | -0.0068 | 74.5891
10 | 1.1027 | 0.01552 | -0.0038 | 71.0503
10.5 | 1.1337 | 0.01679 | -0.0009 | 67.5223
11 | 1.1648 | 0.01804 | 0.0019 | 64.5676
11.5 | 1.1904 | 0.01952 | 0.0054 | 60.9836
12 | 1.2456 | 0.02111 | 0.0027 | 59.0052
12.5 | 1.3357 | 0.02319 | -0.0072 | 57.5981
13.5 | 1.377 | 0.02712 | 0.0001 | 50.7743
14 | 1.4059 | 0.02938 | 0.0016 | 47.8523
14.5 | 1.4311 | 0.03196 | 0.0033 | 44.7778
15 | 1.4575 | 0.03452 | 0.0047 | 42.2219
15.5 | 1.4795 | 0.03746 | 0.0063 | 39.4955
16 | 1.5002 | 0.04057 | 0.0078 | 36.9781
16.5 | 1.5185 | 0.04388 | 0.0093 | 34.6057
17 | 1.5333 | 0.04761 | 0.0106 | 32.2054
17.5 | 1.5427 | 0.05182 | 0.012 | 29.7704
18 | 1.5527 | 0.05609 | 0.0132 | 27.6823
18.5 | 1.5611 | 0.06053 | 0.0143 | 25.7905
19 | 1.561 | 0.06561 | 0.0156 | 23.7921
19.5 | 1.5567 | 0.07111 | 0.0167 | 21.8914
20 | 1.5525 | 0.07705 | 0.017 | 20.1493

## 79. Re 5M Mach 0.50 (1)
BIGFOIL.COM POLAR EXPORT
GA 40-217
GA 40-217 |  |  |  | Cl Max: | 1.249 | at alpha= | 8.5 | deg
JavaFoil+Calcfoil stall+Eppler ext transition |  |  |  | L/D Max: | 136.938 | at alpha= | 4 | deg
Re: | 5000000 |  |  | Cd Min: | 0.00488 | at alpha= | -1.5 | deg
Mach: | 0.5 |  |  | Cl=0 at alpha= | -1.6761 | deg
|  |  |  | @ Cl=0.1, Cd= | 0.00493
|  |  |  | @ Cl=0.4, Cd= | 0.0051514
|  |  |  | @ Cl=0.6, Cd= | 0.0053267
alpha (deg) | Cl | Cd | Cm | Cl/Cd
-20 | -1.034 | 0.15911 | 0.006 | -6.501
-19.5 | -1.007 | 0.15514 | 0.005 | -6.491
-19 | -0.98 | 0.15018 | 0.005 | -6.522
-18.5 | -0.957 | 0.15024 | 0.004 | -6.37
-18 | -0.931 | 0.14129 | 0.003 | -6.586
-17.5 | -0.901 | 0.13519 | 0.003 | -6.667
-17 | -0.871 | 0.13125 | 0.002 | -6.638
-16.5 | -0.841 | 0.12784 | 0.001 | -6.579
-16 | -0.812 | 0.12348 | 0.001 | -6.573
-15.5 | -0.784 | 0.11864 | 0 | -6.606
-15 | -0.756 | 0.11358 | -0.001 | -6.654
-14.5 | -0.728 | 0.10796 | -0.001 | -6.745
-14 | -0.7 | 0.10632 | -0.002 | -6.586
-13.5 | -0.673 | 0.10253 | -0.003 | -6.562
-13 | -0.644 | 0.09729 | -0.003 | -6.615
-12.5 | -0.615 | 0.08853 | -0.004 | -6.942
-12 | -0.587 | 0.08157 | -0.004 | -7.197
-11.5 | -0.559 | 0.07656 | -0.005 | -7.299
-11 | -0.531 | 0.07118 | -0.006 | -7.456
-10.5 | -0.503 | 0.06624 | -0.006 | -7.591
-10 | -0.474 | 0.07156 | -0.006 | -6.619
-9.5 | -0.446 | 0.06107 | -0.007 | -7.299
-9 | -0.5 | 0.01547 | -0.016 | -32.279
-8.5 | -0.389 | 0.05541 | -0.008 | -7.015
-8 | -0.361 | 0.05235 | -0.009 | -6.894
-7.5 | -0.333 | 0.04809 | -0.01 | -6.918
-7 | -0.56 | 0.01199 | -0.021 | -46.727
-6.5 | -0.578 | 0.01129 | -0.022 | -51.237
-6 | -0.551 | 0.0102 | -0.024 | -54.062
-5.5 | -0.506 | 0.00949 | -0.025 | -53.365
-5 | -0.452 | 0.00928 | -0.027 | -48.676
-4.5 | -0.39 | 0.00861 | -0.028 | -45.315
-4 | -0.325 | 0.00838 | -0.029 | -38.723
-3.5 | -0.256 | 0.00807 | -0.031 | -31.784
-3 | -0.187 | 0.00779 | -0.032 | -24.012
-2.5 | -0.117 | 0.00751 | -0.033 | -15.547
-2 | -0.046 | 0.00722 | -0.035 | -6.354
-1.5 | 0.025 | 0.00488 | -0.036 | 5.181
-1 | 0.097 | 0.00493 | -0.038 | 19.61
-0.5 | 0.168 | 0.00493 | -0.039 | 34.14
0 | 0.242 | 0.0049 | -0.04 | 49.318
0.5 | 0.314 | 0.00512 | -0.042 | 61.222
1 | 0.386 | 0.00513 | -0.043 | 75.155
1.5 | 0.458 | 0.00524 | -0.044 | 87.36
2 | 0.53 | 0.00521 | -0.046 | 101.703
2.5 | 0.602 | 0.00533 | -0.047 | 112.891
3 | 0.674 | 0.00539 | -0.048 | 125.093
3.5 | 0.742 | 0.00573 | -0.05 | 129.524
4 | 0.812 | 0.00593 | -0.051 | 136.938
4.5 | 0.881 | 0.007 | -0.053 | 125.985
5 | 0.933 | 0.00874 | -0.053 | 106.726
5.5 | 0.99 | 0.01155 | -0.054 | 85.727
6 | 1.05 | 0.01244 | -0.055 | 84.42
6.5 | 1.106 | 0.01421 | -0.056 | 77.845
7 | 1.159 | 0.01518 | -0.057 | 76.367
7.5 | 1.203 | 0.01626 | -0.058 | 73.986
8 | 1.236 | 0.01722 | -0.059 | 71.751
8.5 | 1.249 | 0.0193 | -0.061 | 64.716
9 | 1.233 | 0.02103 | -0.062 | 58.633
9.5 | 1.142 | 0.02325 | -0.063 | 49.116
10 | 0.789 | 0.02528 | -0.064 | 31.204
10.5 | 0.821 | 0.02624 | -0.065 | 31.279
11 | 0.845 | 0.03104 | -0.065 | 27.214
11.5 | 0.751 | 0.08584 | -0.034 | 8.744
12 | 0.779 | 0.08851 | -0.034 | 8.796
12.5 | 0.811 | 0.09389 | -0.04 | 8.639
13 | 0.849 | 0.09481 | -0.046 | 8.951
13.5 | 0.87 | 0.11053 | -0.043 | 7.869

## 80. Re 5M Mach 0.50 (2)
BIGFOIL.COM POLAR EXPORT
GA 40-217
GA 40-217 |  |  |  | Cl Max: | 1.3233 | at alpha= | 12.5 | deg
XFOIL ncrit=9 |  |  |  | L/D Max: | 153.439 | at alpha= | 3.5 | deg
Re: | 5000000 |  |  | Cd Min: | 0.12498 | at alpha= | -13.5 | deg
Mach: | 0.5 |  |  | Cl=0 at alpha= | -1.7949 | deg
|  |  |  | @ Cl=0.1, Cd= | 0.0045382
|  |  |  | @ Cl=0.4, Cd= | 0.0043875
|  |  |  | @ Cl=0.6, Cd= | 0.0045371
alpha (deg) | Cl | Cd | Cm | Cl/Cd
-13.5 | -0.4064 | 0.12498 | -0.0514 | -3.2517
-13 | -0.4106 | 0.11332 | -0.0581 | -3.6234
-12.5 | -0.4113 | 0.10288 | -0.0642 | -3.9979
-12 | -0.4211 | 0.09108 | -0.0713 | -4.6234
-11.5 | -0.4465 | 0.07472 | -0.082 | -5.9756
-11 | -0.4758 | 0.06099 | -0.0918 | -7.8013
-10.5 | -0.5086 | 0.05048 | -0.0977 | -10.0753
-10 | -0.5487 | 0.04139 | -0.0998 | -13.2568
-9.5 | -0.5837 | 0.03407 | -0.0983 | -17.1324
-9 | -0.6231 | 0.02711 | -0.0931 | -22.9841
-8.5 | -0.6426 | 0.02133 | -0.0862 | -30.1266
-8 | -0.6362 | 0.01654 | -0.0793 | -38.4643
-7.5 | -0.6213 | 0.01342 | -0.0717 | -46.2966
-7 | -0.6047 | 0.01151 | -0.0633 | -52.5369
-6.5 | -0.5811 | 0.01041 | -0.0547 | -55.8213
-6 | -0.5322 | 0.00963 | -0.0502 | -55.2648
-5.5 | -0.474 | 0.0091 | -0.0474 | -52.0879
-5 | -0.4129 | 0.00859 | -0.0454 | -48.0675
-4.5 | -0.3487 | 0.00823 | -0.0441 | -42.3694
-4 | -0.2842 | 0.00788 | -0.0432 | -36.066
-3.5 | -0.2182 | 0.00762 | -0.0427 | -28.6352
-3 | -0.1515 | 0.00734 | -0.0426 | -20.6403
-2.5 | -0.0842 | 0.0071 | -0.0427 | -11.8592
-2 | -0.0199 | 0.00669 | -0.0425 | -2.9746
-1.5 | 0.0286 | 0.00518 | -0.0404 | 5.5212
-1 | 0.0911 | 0.00456 | -0.0403 | 19.9781
-0.5 | 0.1606 | 0.00439 | -0.0412 | 36.5831
0 | 0.2315 | 0.00434 | -0.0423 | 53.341
0.5 | 0.3025 | 0.00434 | -0.0435 | 69.7005
1 | 0.3735 | 0.00438 | -0.0447 | 85.274
1.5 | 0.4446 | 0.0044 | -0.0458 | 101.0455
2.5 | 0.5865 | 0.00452 | -0.0478 | 129.7566
3 | 0.6575 | 0.00461 | -0.0487 | 142.6247
3.5 | 0.7273 | 0.00474 | -0.0492 | 153.4388
4 | 0.7865 | 0.00535 | -0.0479 | 147.0093
5 | 0.834 | 0.00814 | -0.0333 | 102.457
5.5 | 0.8344 | 0.00944 | -0.0221 | 88.3898
6 | 0.8556 | 0.01086 | -0.0153 | 78.7845
7 | 0.9108 | 0.01404 | -0.005 | 64.8718
7.5 | 0.9336 | 0.01606 | 0.0002 | 58.132
8 | 0.9601 | 0.01807 | 0.0048 | 53.1323
8.5 | 0.9933 | 0.01988 | 0.0087 | 49.9648
9 | 1.0259 | 0.02182 | 0.0125 | 47.0165
9.5 | 1.0616 | 0.02376 | 0.0159 | 44.6801
10 | 1.0941 | 0.02597 | 0.0195 | 42.1294
10.5 | 1.1287 | 0.02822 | 0.0229 | 39.9965
11 | 1.1611 | 0.03067 | 0.0263 | 37.8578
11.5 | 1.1869 | 0.03339 | 0.0305 | 35.5466
12 | 1.2574 | 0.03731 | 0.0256 | 33.7014
12.5 | 1.3233 | 0.04338 | 0.0182 | 30.5048

## 81. Re 6M Mach 0.00 (1)
BIGFOIL.COM POLAR EXPORT
GA 40-217
GA 40-217 |  |  |  | Cl Max: | 1.504 | at alpha= | 15 | deg
JavaFoil+Calcfoil stall+Eppler ext transition |  |  |  | L/D Max: | 132.356 | at alpha= | 4 | deg
Re: | 6000000 |  |  | Cd Min: | 0.00451 | at alpha= | -1.5 | deg
Mach: | 0 |  |  | Cl=0 at alpha= | -1.6774 | deg
|  |  |  | @ Cl=0.1, Cd= | 0.004551
|  |  |  | @ Cl=0.4, Cd= | 0.0046844
|  |  |  | @ Cl=0.6, Cd= | 0.0049557
alpha (deg) | Cl | Cd | Cm | Cl/Cd
-18 | -0.719 | 0.12472 | 0.003 | -5.769
-17.5 | -0.734 | 0.12105 | 0.002 | -6.062
-17 | -0.749 | 0.11424 | 0.002 | -6.556
-16.5 | -0.765 | 0.10596 | 0.001 | -7.22
-16 | -0.781 | 0.09708 | 0.001 | -8.045
-15.5 | -0.799 | 0.08583 | 0 | -9.309
-15 | -0.876 | 0.04011 | -0.001 | -21.848
-14.5 | -0.918 | 0.02483 | -0.002 | -36.992
-14 | -0.931 | 0.02156 | -0.003 | -43.205
-13.5 | -0.938 | 0.0192 | -0.004 | -48.868
-13 | -0.941 | 0.01705 | -0.005 | -55.178
-12.5 | -0.939 | 0.01589 | -0.006 | -59.089
-12 | -0.931 | 0.01483 | -0.007 | -62.806
-11.5 | -0.918 | 0.01405 | -0.008 | -65.38
-11 | -0.902 | 0.01324 | -0.009 | -68.15
-10.5 | -0.881 | 0.01251 | -0.011 | -70.426
-10 | -0.856 | 0.01146 | -0.012 | -74.649
-9.5 | -0.826 | 0.0112 | -0.013 | -73.77
-9 | -0.792 | 0.01078 | -0.014 | -73.459
-8.5 | -0.755 | 0.01029 | -0.015 | -73.356
-8 | -0.713 | 0.0098 | -0.016 | -72.759
-7.5 | -0.668 | 0.00884 | -0.017 | -75.549
-7 | -0.619 | 0.00864 | -0.019 | -71.592
-6.5 | -0.567 | 0.00865 | -0.02 | -65.63
-6 | -0.514 | 0.00806 | -0.021 | -63.736
-5.5 | -0.459 | 0.0082 | -0.022 | -55.926
-5 | -0.402 | 0.00775 | -0.023 | -51.798
-4.5 | -0.343 | 0.00755 | -0.024 | -45.443
-4 | -0.284 | 0.00722 | -0.025 | -39.294
-3.5 | -0.223 | 0.00706 | -0.027 | -31.628
-3 | -0.163 | 0.00705 | -0.028 | -23.066
-2.5 | -0.101 | 0.00692 | -0.029 | -14.65
-2 | -0.04 | 0.00462 | -0.03 | -8.623
-1.5 | 0.022 | 0.00451 | -0.031 | 4.866
-1 | 0.084 | 0.00452 | -0.033 | 18.558
-0.5 | 0.146 | 0.00464 | -0.034 | 31.392
0 | 0.209 | 0.00467 | -0.035 | 44.846
0.5 | 0.272 | 0.00468 | -0.036 | 58.056
1 | 0.334 | 0.0047 | -0.037 | 71.012
1.5 | 0.396 | 0.00468 | -0.038 | 84.79
2 | 0.459 | 0.00475 | -0.04 | 96.569
2.5 | 0.521 | 0.00478 | -0.041 | 108.935
3 | 0.583 | 0.0049 | -0.042 | 119.089
3.5 | 0.644 | 0.0051 | -0.043 | 126.247
4 | 0.705 | 0.00533 | -0.044 | 132.356
4.5 | 0.766 | 0.00611 | -0.046 | 125.413
5 | 0.826 | 0.00707 | -0.047 | 116.924
5.5 | 0.886 | 0.00879 | -0.048 | 100.823
6 | 0.945 | 0.00929 | -0.049 | 101.655
6.5 | 1.003 | 0.00955 | -0.05 | 104.963
7 | 1.045 | 0.01094 | -0.051 | 95.48
7.5 | 1.096 | 0.01148 | -0.052 | 95.408
8 | 1.144 | 0.01186 | -0.053 | 96.42
8.5 | 1.191 | 0.01226 | -0.054 | 97.197
9 | 1.236 | 0.0129 | -0.055 | 95.844
9.5 | 1.278 | 0.01367 | -0.056 | 93.536
10 | 1.318 | 0.01462 | -0.056 | 90.156
10.5 | 1.353 | 0.0156 | -0.057 | 86.743
11 | 1.385 | 0.01644 | -0.058 | 84.26
11.5 | 1.414 | 0.01755 | -0.059 | 80.586
12 | 1.439 | 0.01855 | -0.06 | 77.567
12.5 | 1.46 | 0.01953 | -0.061 | 74.75
13 | 1.477 | 0.0207 | -0.062 | 71.374
13.5 | 1.49 | 0.0217 | -0.063 | 68.669
14 | 1.499 | 0.02307 | -0.064 | 64.968
14.5 | 1.503 | 0.02486 | -0.065 | 60.436
15 | 1.504 | 0.02629 | -0.065 | 57.199
15.5 | 1.5 | 0.02813 | -0.066 | 53.313
16 | 1.493 | 0.03004 | -0.067 | 49.694
16.5 | 1.483 | 0.03185 | -0.068 | 46.557
17 | 1.469 | 0.03419 | -0.068 | 42.96
17.5 | 1.45 | 0.03727 | -0.069 | 38.916
18 | 1.43 | 0.04017 | -0.069 | 35.608
18.5 | 1.407 | 0.04339 | -0.07 | 32.44
19 | 1.381 | 0.04751 | -0.07 | 29.076
19.5 | 1.353 | 0.05178 | -0.071 | 26.134
20 | 1.323 | 0.05671 | -0.071 | 23.335

## 82. Re 6M Mach 0.00 (2)
BIGFOIL.COM POLAR EXPORT
GA 40-217
GA 40-217 |  |  |  | Cl Max: | 1.6568 | at alpha= | 20 | deg
XFOIL ncrit=9 |  |  |  | L/D Max: | 139.011 | at alpha= | 3.5 | deg
Re: | 6000000 |  |  | Cd Min: | 0.05603 | at alpha= | 20 | deg
Mach: | 0 |  |  | Cl=0 at alpha= | -1.7129 | deg
|  |  |  | @ Cl=0.1, Cd= | 0.0041378
|  |  |  | @ Cl=0.4, Cd= | 0.0039895
|  |  |  | @ Cl=0.6, Cd= | 0.0043369
alpha (deg) | Cl | Cd | Cm | Cl/Cd
-20 | -1.4814 | 0.04418 | -0.0584 | -33.531
-19.5 | -1.4738 | 0.03987 | -0.0588 | -36.9651
-18.5 | -1.44 | 0.03259 | -0.0603 | -44.1853
-18 | -1.3593 | 0.02905 | -0.0726 | -46.7917
-17.5 | -1.3447 | 0.02682 | -0.0706 | -50.138
-17 | -1.3254 | 0.02486 | -0.0686 | -53.3146
-16.5 | -1.3059 | 0.02292 | -0.0665 | -56.9764
-16 | -1.2827 | 0.02127 | -0.0643 | -60.3056
-15.5 | -1.2552 | 0.01993 | -0.0623 | -62.9804
-14.5 | -1.2059 | 0.01714 | -0.0569 | -70.3559
-14 | -1.184 | 0.01572 | -0.0533 | -75.3181
-13.5 | -1.154 | 0.01477 | -0.0505 | -78.1313
-13 | -1.1242 | 0.0139 | -0.0474 | -80.8777
-12.5 | -1.0926 | 0.01318 | -0.0442 | -82.8983
-12 | -1.0634 | 0.0125 | -0.0402 | -85.072
-11.5 | -1.03 | 0.01203 | -0.0367 | -85.6193
-11 | -0.9872 | 0.01153 | -0.035 | -85.6201
-10.5 | -0.9416 | 0.01108 | -0.0337 | -84.9819
-10 | -0.8956 | 0.01058 | -0.0325 | -84.6503
-9.5 | -0.8477 | 0.01011 | -0.0316 | -83.8477
-9 | -0.7977 | 0.00973 | -0.031 | -81.9836
-8.5 | -0.7461 | 0.00937 | -0.0307 | -79.6265
-8 | -0.6937 | 0.00906 | -0.0305 | -76.5673
-7.5 | -0.6414 | 0.00869 | -0.0302 | -73.809
-7 | -0.5874 | 0.00839 | -0.0303 | -70.0119
-6.5 | -0.5327 | 0.00815 | -0.0305 | -65.362
-6 | -0.478 | 0.00786 | -0.0307 | -60.8142
-5.5 | -0.4224 | 0.00762 | -0.031 | -55.4331
-5 | -0.3661 | 0.00743 | -0.0314 | -49.2732
-4 | -0.2531 | 0.007 | -0.0324 | -36.1571
-3.5 | -0.1961 | 0.0068 | -0.033 | -28.8382
-3 | -0.1389 | 0.00662 | -0.0336 | -20.9819
-2.5 | -0.0825 | 0.00638 | -0.034 | -12.931
-2 | -0.0294 | 0.0057 | -0.0341 | -5.1579
-1.5 | 0.0218 | 0.00479 | -0.034 | 4.5511
-1 | 0.0759 | 0.0042 | -0.0343 | 18.0714
-0.5 | 0.134 | 0.00405 | -0.0351 | 33.0864
0 | 0.1927 | 0.00397 | -0.036 | 48.539
0.5 | 0.2524 | 0.00393 | -0.0371 | 64.2239
1 | 0.3116 | 0.00393 | -0.038 | 79.2875
1.5 | 0.3711 | 0.00396 | -0.0391 | 93.7121
2 | 0.4298 | 0.00402 | -0.04 | 106.9154
2.5 | 0.4886 | 0.00412 | -0.041 | 118.5922
3 | 0.5471 | 0.00419 | -0.0419 | 130.5728
3.5 | 0.6047 | 0.00435 | -0.0426 | 139.0115
4 | 0.6505 | 0.00531 | -0.0415 | 122.5047
4.5 | 0.6968 | 0.00617 | -0.0405 | 112.9335
5 | 0.7433 | 0.00687 | -0.0394 | 108.1951
6 | 0.8375 | 0.008 | -0.0375 | 104.6875
6.5 | 0.8846 | 0.00844 | -0.0365 | 104.8104
7 | 0.9305 | 0.00889 | -0.0352 | 104.6682
7.5 | 0.9713 | 0.00941 | -0.0331 | 103.22
8 | 1.0022 | 0.00995 | -0.0291 | 100.7236
8.5 | 1.0272 | 0.01057 | -0.0241 | 97.1807
9 | 1.0568 | 0.01124 | -0.0203 | 94.0214
9.5 | 1.0877 | 0.01199 | -0.017 | 90.7173
10 | 1.1185 | 0.01281 | -0.014 | 87.3146
10.5 | 1.1499 | 0.01369 | -0.0113 | 83.9956
11 | 1.1819 | 0.01461 | -0.0088 | 80.8966
11.5 | 1.2094 | 0.01574 | -0.0059 | 76.8361
12 | 1.2365 | 0.01686 | -0.0029 | 73.3393
12.5 | 1.2842 | 0.01794 | -0.0043 | 71.5831
13 | 1.3707 | 0.01957 | -0.0144 | 70.0409
14 | 1.419 | 0.02272 | -0.0091 | 62.456
14.5 | 1.4487 | 0.02447 | -0.0081 | 59.2031
15 | 1.4756 | 0.02649 | -0.0069 | 55.704
15.5 | 1.5023 | 0.02857 | -0.0059 | 52.5831
16 | 1.5276 | 0.03077 | -0.0049 | 49.6458
16.5 | 1.5479 | 0.03337 | -0.0037 | 46.386
17 | 1.5693 | 0.03596 | -0.0027 | 43.6402
17.5 | 1.589 | 0.03873 | -0.0017 | 41.0276
18 | 1.6052 | 0.04182 | -0.0007 | 38.3835
18.5 | 1.621 | 0.04504 | 0.0001 | 35.9902
19 | 1.6347 | 0.0485 | 0.0009 | 33.7052
19.5 | 1.6465 | 0.05212 | 0.0016 | 31.5906
20 | 1.6568 | 0.05603 | 0.0021 | 29.5699

## 83. Re 6M Mach 0.10 (1)
BIGFOIL.COM POLAR EXPORT
GA 40-217
GA 40-217 |  |  |  | Cl Max: | 1.489 | at alpha= | 14.5 | deg
JavaFoil+Calcfoil stall+Eppler ext transition |  |  |  | L/D Max: | 131.364 | at alpha= | 4 | deg
Re: | 6000000 |  |  | Cd Min: | 0.00449 | at alpha= | -1 | deg
Mach: | 0.1 |  |  | Cl=0 at alpha= | -1.6774 | deg
|  |  |  | @ Cl=0.1, Cd= | 0.0045236
|  |  |  | @ Cl=0.4, Cd= | 0.0047106
|  |  |  | @ Cl=0.6, Cd= | 0.0049759
alpha (deg) | Cl | Cd | Cm | Cl/Cd
-17.5 | -0.687 | 0.12461 | 0.002 | -5.514
-17 | -0.706 | 0.11806 | 0.002 | -5.976
-16.5 | -0.723 | 0.11099 | 0.001 | -6.517
-16 | -0.74 | 0.10414 | 0.001 | -7.104
-15.5 | -0.756 | 0.09606 | 0 | -7.875
-15 | -0.778 | 0.08303 | -0.001 | -9.37
-14.5 | -0.879 | 0.02925 | -0.002 | -30.035
-14 | -0.899 | 0.02392 | -0.003 | -37.584
-13.5 | -0.915 | 0.02008 | -0.004 | -45.55
-13 | -0.921 | 0.01771 | -0.005 | -52.006
-12.5 | -0.923 | 0.01642 | -0.006 | -56.199
-12 | -0.919 | 0.01514 | -0.007 | -60.694
-11.5 | -0.91 | 0.01417 | -0.008 | -64.205
-11 | -0.895 | 0.01342 | -0.009 | -66.697
-10.5 | -0.876 | 0.0127 | -0.011 | -68.959
-10 | -0.852 | 0.0116 | -0.012 | -73.508
-9.5 | -0.824 | 0.01141 | -0.013 | -72.244
-9 | -0.791 | 0.01087 | -0.014 | -72.839
-8.5 | -0.755 | 0.0104 | -0.015 | -72.609
-8 | -0.714 | 0.00989 | -0.016 | -72.196
-7.5 | -0.669 | 0.00892 | -0.017 | -75.057
-7 | -0.621 | 0.00855 | -0.019 | -72.558
-6.5 | -0.569 | 0.00889 | -0.02 | -64.057
-6 | -0.516 | 0.00813 | -0.021 | -63.445
-5.5 | -0.461 | 0.00802 | -0.022 | -57.386
-5 | -0.403 | 0.00779 | -0.023 | -51.763
-4.5 | -0.345 | 0.00756 | -0.024 | -45.614
-4 | -0.285 | 0.00729 | -0.026 | -39.129
-3.5 | -0.225 | 0.00702 | -0.027 | -31.965
-3 | -0.163 | 0.00711 | -0.028 | -22.974
-2.5 | -0.102 | 0.00689 | -0.029 | -14.788
-2 | -0.04 | 0.00459 | -0.03 | -8.719
-1.5 | 0.022 | 0.00454 | -0.032 | 4.853
-1 | 0.084 | 0.00449 | -0.033 | 18.772
-0.5 | 0.146 | 0.00462 | -0.034 | 31.718
0 | 0.21 | 0.00464 | -0.035 | 45.334
0.5 | 0.273 | 0.00471 | -0.036 | 57.963
1 | 0.336 | 0.00473 | -0.037 | 70.942
1.5 | 0.398 | 0.00471 | -0.039 | 84.588
2 | 0.461 | 0.00473 | -0.04 | 97.48
2.5 | 0.524 | 0.00482 | -0.041 | 108.774
3 | 0.586 | 0.00493 | -0.042 | 118.853
3.5 | 0.647 | 0.00513 | -0.043 | 126.098
4 | 0.709 | 0.00539 | -0.045 | 131.364
4.5 | 0.77 | 0.00619 | -0.046 | 124.383
5 | 0.83 | 0.00708 | -0.047 | 117.305
5.5 | 0.89 | 0.00887 | -0.048 | 100.401
6 | 0.949 | 0.00934 | -0.049 | 101.614
6.5 | 1.007 | 0.00961 | -0.05 | 104.873
7 | 1.049 | 0.01105 | -0.051 | 94.918
7.5 | 1.099 | 0.01158 | -0.052 | 94.978
8 | 1.148 | 0.01197 | -0.053 | 95.935
8.5 | 1.195 | 0.0124 | -0.054 | 96.425
9 | 1.24 | 0.01314 | -0.055 | 94.365
9.5 | 1.282 | 0.01409 | -0.056 | 90.984
10 | 1.321 | 0.01483 | -0.057 | 89.062
10.5 | 1.355 | 0.0158 | -0.058 | 85.749
11 | 1.386 | 0.01668 | -0.059 | 83.076
11.5 | 1.414 | 0.01787 | -0.06 | 79.123
12 | 1.437 | 0.01893 | -0.06 | 75.916
12.5 | 1.456 | 0.01988 | -0.061 | 73.25
13 | 1.471 | 0.02122 | -0.062 | 69.32
13.5 | 1.482 | 0.02213 | -0.063 | 66.962
14 | 1.488 | 0.02354 | -0.064 | 63.2
14.5 | 1.489 | 0.02543 | -0.065 | 58.544
15 | 1.486 | 0.02693 | -0.066 | 55.191
15.5 | 1.479 | 0.02901 | -0.066 | 50.965
16 | 1.468 | 0.0309 | -0.067 | 47.498
16.5 | 1.454 | 0.03293 | -0.068 | 44.145
17 | 1.435 | 0.03538 | -0.068 | 40.557
17.5 | 1.412 | 0.03872 | -0.069 | 36.463
18 | 1.387 | 0.04192 | -0.07 | 33.083
18.5 | 1.359 | 0.04584 | -0.07 | 29.635
19 | 1.328 | 0.05029 | -0.07 | 26.4
19.5 | 1.294 | 0.0554 | -0.071 | 23.363

## 84. Re 6M Mach 0.10 (2)
BIGFOIL.COM POLAR EXPORT
GA 40-217
GA 40-217 |  |  |  | Cl Max: | 1.6504 | at alpha= | 20 | deg
XFOIL ncrit=9 |  |  |  | L/D Max: | 139.587 | at alpha= | 3.5 | deg
Re: | 6000000 |  |  | Cd Min: | 0.05862 | at alpha= | 20 | deg
Mach: | 0.1 |  |  | Cl=0 at alpha= | -1.7154 | deg
|  |  |  | @ Cl=0.1, Cd= | 0.0041437
|  |  |  | @ Cl=0.4, Cd= | 0.0039969
|  |  |  | @ Cl=0.6, Cd= | 0.0043363
alpha (deg) | Cl | Cd | Cm | Cl/Cd
-20 | -1.4515 | 0.04969 | -0.0602 | -29.2111
-19.5 | -1.4485 | 0.04454 | -0.0612 | -32.5213
-18.5 | -1.4235 | 0.03574 | -0.0634 | -39.8293
-18 | -1.3514 | 0.03147 | -0.075 | -42.9425
-17.5 | -1.3347 | 0.02872 | -0.0741 | -46.4728
-17 | -1.3181 | 0.02642 | -0.0721 | -49.8902
-16.5 | -1.3003 | 0.02424 | -0.07 | -53.6427
-16 | -1.2784 | 0.02238 | -0.0678 | -57.1224
-15.5 | -1.2522 | 0.02086 | -0.0656 | -60.0288
-15 | -1.2312 | 0.01912 | -0.0627 | -64.3933
-14.5 | -1.2017 | 0.01794 | -0.0603 | -66.9844
-14 | -1.1803 | 0.01639 | -0.0568 | -72.0134
-13.5 | -1.1511 | 0.01532 | -0.0538 | -75.1371
-13 | -1.1231 | 0.01428 | -0.0504 | -78.6485
-12.5 | -1.0912 | 0.01349 | -0.0472 | -80.8895
-12 | -1.0611 | 0.01274 | -0.0434 | -83.2889
-11.5 | -1.0306 | 0.01219 | -0.0393 | -84.5447
-11 | -0.9908 | 0.01169 | -0.0368 | -84.7562
-10.5 | -0.9457 | 0.01121 | -0.0352 | -84.3622
-10 | -0.8986 | 0.01077 | -0.034 | -83.4355
-9.5 | -0.8517 | 0.01022 | -0.0327 | -83.3366
-8.5 | -0.7502 | 0.00944 | -0.0315 | -79.4703
-8 | -0.6974 | 0.00913 | -0.0312 | -76.3855
-7.5 | -0.6449 | 0.00874 | -0.0309 | -73.7872
-7 | -0.5907 | 0.00843 | -0.0308 | -70.0712
-6.5 | -0.5357 | 0.00819 | -0.031 | -65.409
-6 | -0.4806 | 0.0079 | -0.0311 | -60.8354
-5.5 | -0.4247 | 0.00764 | -0.0314 | -55.589
-5 | -0.3681 | 0.00745 | -0.0318 | -49.4094
-4.5 | -0.3118 | 0.00722 | -0.0321 | -43.1856
-4 | -0.2544 | 0.00701 | -0.0327 | -36.291
-3.5 | -0.197 | 0.00681 | -0.0332 | -28.928
-3 | -0.1395 | 0.00664 | -0.0338 | -21.009
-2 | -0.0292 | 0.00573 | -0.0344 | -5.096
-1.5 | 0.0221 | 0.0048 | -0.0342 | 4.6042
-1 | 0.0765 | 0.0042 | -0.0345 | 18.2143
-0.5 | 0.1349 | 0.00406 | -0.0353 | 33.2266
0 | 0.194 | 0.00398 | -0.0362 | 48.7437
0.5 | 0.2541 | 0.00393 | -0.0373 | 64.6565
1 | 0.3136 | 0.00394 | -0.0383 | 79.5939
1.5 | 0.3735 | 0.00397 | -0.0393 | 94.0806
2 | 0.4326 | 0.00403 | -0.0402 | 107.3449
2.5 | 0.4917 | 0.00413 | -0.0412 | 119.0557
3 | 0.5506 | 0.0042 | -0.0421 | 131.0952
3.5 | 0.6086 | 0.00436 | -0.0429 | 139.5872
4 | 0.6545 | 0.00533 | -0.0417 | 122.7955
4.5 | 0.7007 | 0.0062 | -0.0406 | 113.0161
5 | 0.7472 | 0.00691 | -0.0395 | 108.1331
5.5 | 0.7948 | 0.0075 | -0.0385 | 105.9733
6 | 0.8413 | 0.00804 | -0.0373 | 104.6393
6.5 | 0.888 | 0.00851 | -0.0361 | 104.3478
7 | 0.9335 | 0.00895 | -0.0347 | 104.3017
7.5 | 0.9735 | 0.00949 | -0.0323 | 102.5817
8 | 0.9998 | 0.01005 | -0.0273 | 99.4826
8.5 | 1.0254 | 0.01073 | -0.0224 | 95.5638
9 | 1.0559 | 0.01144 | -0.0188 | 92.299
9.5 | 1.0871 | 0.01222 | -0.0156 | 88.9607
10 | 1.1179 | 0.0131 | -0.0126 | 85.3359
10.5 | 1.1496 | 0.01402 | -0.0098 | 81.9971
11 | 1.1812 | 0.015 | -0.0073 | 78.7467
11.5 | 1.2085 | 0.01619 | -0.0043 | 74.6448
12 | 1.2362 | 0.01733 | -0.0013 | 71.3329
12.5 | 1.2892 | 0.01852 | -0.0039 | 69.6112
13 | 1.3754 | 0.02024 | -0.0138 | 67.9545
14 | 1.4213 | 0.02349 | -0.0079 | 60.5066
14.5 | 1.4497 | 0.02542 | -0.0067 | 57.0299
15 | 1.4763 | 0.02755 | -0.0055 | 53.5862
15.5 | 1.5033 | 0.02966 | -0.0044 | 50.6844
16 | 1.5279 | 0.03198 | -0.0032 | 47.7767
16.5 | 1.5484 | 0.03463 | -0.0019 | 44.7127
17 | 1.5697 | 0.03734 | -0.0009 | 42.038
17.5 | 1.5862 | 0.04047 | 0.0002 | 39.1945
18 | 1.6005 | 0.04385 | 0.0013 | 36.4994
18.5 | 1.6167 | 0.04716 | 0.0021 | 34.2812
19 | 1.6307 | 0.05064 | 0.0029 | 32.2018
19.5 | 1.6414 | 0.0545 | 0.0036 | 30.1174
20 | 1.6504 | 0.05862 | 0.0041 | 28.1542

## 85. Re 6M Mach 0.25 (1)
BIGFOIL.COM POLAR EXPORT
GA 40-217
GA 40-217 |  |  |  | Cl Max: | 1.418 | at alpha= | 12.5 | deg
JavaFoil+Calcfoil stall+Eppler ext transition |  |  |  | L/D Max: | 133.763 | at alpha= | 4 | deg
Re: | 6000000 |  |  | Cd Min: | 0.00454 | at alpha= | -1 | deg
Mach: | 0.25 |  |  | Cl=0 at alpha= | -1.6797 | deg
|  |  |  | @ Cl=0.1, Cd= | 0.0045689
|  |  |  | @ Cl=0.4, Cd= | 0.0047427
|  |  |  | @ Cl=0.6, Cd= | 0.0050026
alpha (deg) | Cl | Cd | Cm | Cl/Cd
-16 | -0.421 | 0.11412 | 0 | -3.692
-15.5 | -0.47 | 0.10664 | 0 | -4.411
-15 | -0.515 | 0.10152 | -0.001 | -5.074
-14.5 | -0.556 | 0.09636 | -0.001 | -5.766
-14 | -0.591 | 0.09183 | -0.002 | -6.438
-13.5 | -0.623 | 0.08729 | -0.002 | -7.133
-13 | -0.651 | 0.08028 | -0.003 | -8.103
-12.5 | -0.679 | 0.07057 | -0.004 | -9.621
-12 | -0.807 | 0.01833 | -0.007 | -43.998
-11.5 | -0.825 | 0.01605 | -0.009 | -51.381
-11 | -0.83 | 0.01509 | -0.01 | -55.008
-10.5 | -0.83 | 0.01386 | -0.011 | -59.833
-10 | -0.821 | 0.01255 | -0.012 | -65.365
-9.5 | -0.804 | 0.01214 | -0.013 | -66.251
-9 | -0.781 | 0.01146 | -0.014 | -68.132
-8.5 | -0.751 | 0.01093 | -0.016 | -68.767
-8 | -0.716 | 0.01028 | -0.017 | -69.653
-7.5 | -0.676 | 0.00982 | -0.018 | -68.796
-7 | -0.63 | 0.00875 | -0.019 | -72.006
-6.5 | -0.58 | 0.00893 | -0.02 | -64.931
-6 | -0.527 | 0.00833 | -0.021 | -63.245
-5.5 | -0.471 | 0.00821 | -0.023 | -57.388
-5 | -0.413 | 0.00792 | -0.024 | -52.182
-4.5 | -0.354 | 0.00767 | -0.025 | -46.12
-4 | -0.293 | 0.00739 | -0.026 | -39.585
-3.5 | -0.231 | 0.00721 | -0.028 | -31.96
-3 | -0.168 | 0.00695 | -0.029 | -24.145
-2.5 | -0.105 | 0.00677 | -0.03 | -15.446
-2 | -0.041 | 0.00465 | -0.031 | -8.85
-1.5 | 0.023 | 0.00455 | -0.032 | 4.97
-1 | 0.087 | 0.00454 | -0.034 | 19.078
-0.5 | 0.15 | 0.00468 | -0.035 | 32.153
0 | 0.216 | 0.00461 | -0.036 | 46.901
0.5 | 0.281 | 0.00474 | -0.037 | 59.147
1 | 0.345 | 0.00482 | -0.038 | 71.608
1.5 | 0.409 | 0.00473 | -0.04 | 86.48
2 | 0.474 | 0.00479 | -0.041 | 98.953
2.5 | 0.538 | 0.00485 | -0.042 | 110.896
3 | 0.603 | 0.00501 | -0.043 | 120.165
3.5 | 0.664 | 0.0052 | -0.045 | 127.792
4 | 0.728 | 0.00544 | -0.046 | 133.763
4.5 | 0.791 | 0.00636 | -0.047 | 124.309
5 | 0.853 | 0.00742 | -0.048 | 114.947
5.5 | 0.914 | 0.0092 | -0.049 | 99.355
6 | 0.963 | 0.00984 | -0.05 | 97.861
6.5 | 1.018 | 0.01036 | -0.051 | 98.333
7 | 1.069 | 0.01163 | -0.052 | 91.95
7.5 | 1.121 | 0.01223 | -0.053 | 91.679
8 | 1.171 | 0.01266 | -0.054 | 92.45
8.5 | 1.216 | 0.01314 | -0.055 | 92.56
9 | 1.259 | 0.01397 | -0.056 | 90.145
9.5 | 1.297 | 0.01507 | -0.057 | 86.121
10 | 1.331 | 0.01638 | -0.058 | 81.243
10.5 | 1.36 | 0.01707 | -0.059 | 79.665
11 | 1.383 | 0.01805 | -0.06 | 76.653
11.5 | 1.401 | 0.01956 | -0.061 | 71.625
12 | 1.412 | 0.02084 | -0.062 | 67.786
12.5 | 1.418 | 0.02197 | -0.063 | 64.543
13 | 1.416 | 0.02348 | -0.064 | 60.31
13.5 | 1.407 | 0.02487 | -0.065 | 56.567
14 | 1.39 | 0.0268 | -0.065 | 51.879
14.5 | 1.367 | 0.02901 | -0.066 | 47.102
15 | 1.334 | 0.03174 | -0.067 | 42.033
15.5 | 1.296 | 0.03476 | -0.067 | 37.28
16 | 1.25 | 0.03812 | -0.068 | 32.786
16.5 | 1.196 | 0.04261 | -0.068 | 28.083
17 | 1.14 | 0.04625 | -0.069 | 24.659
17.5 | 1.075 | 0.05261 | -0.069 | 20.435

## 86. Re 6M Mach 0.25 (2)
BIGFOIL.COM POLAR EXPORT
GA 40-217
GA 40-217 |  |  |  | Cl Max: | 1.5968 | at alpha= | 19 | deg
XFOIL ncrit=9 |  |  |  | L/D Max: | 143.227 | at alpha= | 3.5 | deg
Re: | 6000000 |  |  | Cd Min: | 0.13842 | at alpha= | -19.5 | deg
Mach: | 0.25 |  |  | Cl=0 at alpha= | -1.7288 | deg
|  |  |  | @ Cl=0.1, Cd= | 0.0042021
|  |  |  | @ Cl=0.4, Cd= | 0.0040229
|  |  |  | @ Cl=0.6, Cd= | 0.0043196
alpha (deg) | Cl | Cd | Cm | Cl/Cd
-19.5 | -0.8725 | 0.13842 | -0.0251 | -6.3033
-19 | -1.0432 | 0.10172 | -0.0458 | -10.2556
-18.5 | -1.086 | 0.08125 | -0.0638 | -13.3662
-18 | -1.1048 | 0.06396 | -0.0821 | -17.2733
-17.5 | -1.1415 | 0.05413 | -0.0852 | -21.0881
-17 | -1.1699 | 0.04558 | -0.0872 | -25.667
-16.5 | -1.1791 | 0.03959 | -0.0874 | -29.7828
-16 | -1.1861 | 0.03432 | -0.0863 | -34.56
-15.5 | -1.1821 | 0.03032 | -0.0844 | -38.9875
-15 | -1.1736 | 0.02695 | -0.0819 | -43.5473
-14.5 | -1.1582 | 0.02423 | -0.079 | -47.8002
-14 | -1.144 | 0.02162 | -0.0754 | -52.914
-13.5 | -1.1187 | 0.01979 | -0.0722 | -56.5285
-13 | -1.1027 | 0.01757 | -0.0677 | -62.7604
-12.5 | -1.0784 | 0.01597 | -0.0635 | -67.5266
-12 | -1.0481 | 0.01474 | -0.0596 | -71.1058
-11.5 | -1.0178 | 0.01365 | -0.0554 | -74.5641
-11 | -0.9852 | 0.01277 | -0.0512 | -77.1496
-10.5 | -0.9537 | 0.01207 | -0.0464 | -79.0141
-10 | -0.9161 | 0.0115 | -0.0424 | -79.6609
-9.5 | -0.8689 | 0.01098 | -0.0402 | -79.1348
-9 | -0.8214 | 0.01038 | -0.0381 | -79.1329
-8.5 | -0.7707 | 0.00988 | -0.0366 | -78.0061
-7.5 | -0.6627 | 0.0091 | -0.0348 | -72.8242
-7 | -0.6081 | 0.0087 | -0.0341 | -69.8966
-6.5 | -0.5517 | 0.00839 | -0.0337 | -65.7569
-6 | -0.4941 | 0.00811 | -0.0337 | -60.9248
-5.5 | -0.437 | 0.0078 | -0.0335 | -56.0256
-5 | -0.3789 | 0.00758 | -0.0337 | -49.9868
-4.5 | -0.3202 | 0.00733 | -0.0339 | -43.6835
-4 | -0.2612 | 0.0071 | -0.0343 | -36.7887
-3.5 | -0.202 | 0.0069 | -0.0347 | -29.2754
-3 | -0.1426 | 0.00673 | -0.0352 | -21.1887
-2.5 | -0.0833 | 0.0065 | -0.0358 | -12.8154
-2 | -0.0282 | 0.00585 | -0.0357 | -4.8205
-1.5 | 0.0238 | 0.00487 | -0.0354 | 4.8871
-1 | 0.0794 | 0.00425 | -0.0356 | 18.6824
-0.5 | 0.1396 | 0.00411 | -0.0364 | 33.9659
0 | 0.2011 | 0.004 | -0.0374 | 50.275
0.5 | 0.2631 | 0.00396 | -0.0385 | 66.4394
1 | 0.3246 | 0.00398 | -0.0395 | 81.5578
1.5 | 0.3868 | 0.00401 | -0.0406 | 96.4589
2 | 0.448 | 0.00407 | -0.0415 | 110.0737
2.5 | 0.5091 | 0.00416 | -0.0425 | 122.3798
3 | 0.5701 | 0.00424 | -0.0434 | 134.4575
3.5 | 0.6302 | 0.0044 | -0.0441 | 143.2273
4 | 0.6764 | 0.00542 | -0.0426 | 124.797
4.5 | 0.7218 | 0.00636 | -0.0409 | 113.4906
5 | 0.7675 | 0.00713 | -0.0392 | 107.6438
5.5 | 0.814 | 0.00778 | -0.0376 | 104.6272
6 | 0.8603 | 0.00831 | -0.0358 | 103.5259
6.5 | 0.9049 | 0.00883 | -0.0337 | 102.4802
7 | 0.9417 | 0.00936 | -0.0301 | 100.609
7.5 | 0.9638 | 0.01004 | -0.0239 | 95.996
8 | 0.9896 | 0.0109 | -0.0189 | 90.789
8.5 | 1.0191 | 0.01181 | -0.0148 | 86.2913
9 | 1.051 | 0.01275 | -0.0114 | 82.4314
9.5 | 1.0843 | 0.01373 | -0.0084 | 78.9731
10 | 1.1158 | 0.01488 | -0.0053 | 74.9866
10.5 | 1.1488 | 0.01601 | -0.0025 | 71.7552
11 | 1.1796 | 0.01729 | 0.0004 | 68.2244
11.5 | 1.2075 | 0.01874 | 0.0035 | 64.4344
12 | 1.2348 | 0.02006 | 0.0069 | 61.5553
12.5 | 1.3118 | 0.02195 | -0.0005 | 59.7631
14.5 | 1.4564 | 0.03062 | 0.001 | 47.5637
15 | 1.4811 | 0.03327 | 0.0026 | 44.5176
15.5 | 1.5045 | 0.03607 | 0.0042 | 41.7106
16 | 1.5263 | 0.03908 | 0.0057 | 39.0558
16.5 | 1.5431 | 0.04253 | 0.0073 | 36.2826
17 | 1.5583 | 0.04622 | 0.0087 | 33.7148
17.5 | 1.5737 | 0.04997 | 0.0099 | 31.4929
18 | 1.5852 | 0.05412 | 0.0111 | 29.2905
18.5 | 1.5949 | 0.05853 | 0.0121 | 27.2493
19 | 1.5968 | 0.06361 | 0.0131 | 25.103
19.5 | 1.5965 | 0.06894 | 0.014 | 23.1578
20 | 1.587 | 0.07494 | 0.0151 | 21.1769

## 87. Re 6M Mach 0.50 (1)
BIGFOIL.COM POLAR EXPORT
GA 40-217
GA 40-217 |  |  |  | Cl Max: | 1.251 | at alpha= | 8.5 | deg
JavaFoil+Calcfoil stall+Eppler ext transition |  |  |  | L/D Max: | 137.432 | at alpha= | 4 | deg
Re: | 6000000 |  |  | Cd Min: | 0.0048 | at alpha= | -1 | deg
Mach: | 0.5 |  |  | Cl=0 at alpha= | -1.6761 | deg
|  |  |  | @ Cl=0.1, Cd= | 0.0048004
|  |  |  | @ Cl=0.4, Cd= | 0.0050636
|  |  |  | @ Cl=0.6, Cd= | 0.0051978
alpha (deg) | Cl | Cd | Cm | Cl/Cd
-20 | -1.035 | 0.15818 | 0.006 | -6.543
-19.5 | -1.007 | 0.15492 | 0.005 | -6.503
-19 | -0.98 | 0.14988 | 0.005 | -6.538
-18.5 | -0.958 | 0.14801 | 0.004 | -6.472
-18 | -0.932 | 0.13716 | 0.004 | -6.794
-17.5 | -0.903 | 0.13112 | 0.003 | -6.889
-17 | -0.872 | 0.12833 | 0.002 | -6.795
-16.5 | -0.842 | 0.12459 | 0.001 | -6.76
-16 | -0.812 | 0.11984 | 0.001 | -6.774
-15.5 | -0.784 | 0.11787 | 0 | -6.651
-15 | -0.756 | 0.11217 | -0.001 | -6.74
-14.5 | -0.728 | 0.10558 | -0.001 | -6.899
-14 | -0.7 | 0.10319 | -0.002 | -6.788
-13.5 | -0.673 | 0.09989 | -0.003 | -6.738
-13 | -0.644 | 0.09407 | -0.003 | -6.848
-12.5 | -0.616 | 0.08714 | -0.004 | -7.066
-12 | -0.588 | 0.0795 | -0.005 | -7.4
-11.5 | -0.56 | 0.0747 | -0.005 | -7.499
-11 | -0.532 | 0.06934 | -0.006 | -7.678
-10.5 | -0.505 | 0.06402 | -0.007 | -7.883
-10 | -0.474 | 0.06921 | -0.006 | -6.844
-9.5 | -0.447 | 0.06007 | -0.008 | -7.438
-9 | -0.502 | 0.0147 | -0.016 | -34.149
-8.5 | -0.389 | 0.05483 | -0.008 | -7.092
-8 | -0.361 | 0.05156 | -0.009 | -7
-7.5 | -0.335 | 0.04603 | -0.011 | -7.271
-7 | -0.561 | 0.01164 | -0.021 | -48.213
-6.5 | -0.579 | 0.01093 | -0.023 | -52.997
-6 | -0.552 | 0.01026 | -0.024 | -53.805
-5.5 | -0.507 | 0.00958 | -0.025 | -52.933
-5 | -0.452 | 0.00899 | -0.027 | -50.275
-4.5 | -0.39 | 0.00833 | -0.028 | -46.836
-4 | -0.325 | 0.00816 | -0.029 | -39.809
-3.5 | -0.256 | 0.00785 | -0.031 | -32.677
-3 | -0.187 | 0.00757 | -0.032 | -24.706
-2.5 | -0.117 | 0.00725 | -0.033 | -16.088
-2 | -0.046 | 0.00702 | -0.035 | -6.542
-1.5 | 0.025 | 0.00482 | -0.036 | 5.253
-1 | 0.097 | 0.0048 | -0.038 | 20.154
-0.5 | 0.168 | 0.00481 | -0.039 | 34.971
0 | 0.242 | 0.00487 | -0.04 | 49.627
0.5 | 0.314 | 0.00503 | -0.042 | 62.389
1 | 0.386 | 0.00505 | -0.043 | 76.322
1.5 | 0.458 | 0.00512 | -0.044 | 89.36
2 | 0.53 | 0.00512 | -0.046 | 103.522
2.5 | 0.602 | 0.0052 | -0.047 | 115.765
3 | 0.674 | 0.00542 | -0.048 | 124.345
3.5 | 0.742 | 0.00573 | -0.05 | 129.422
4 | 0.812 | 0.00591 | -0.051 | 137.432
4.5 | 0.881 | 0.0076 | -0.053 | 116.047
5 | 0.929 | 0.0105 | -0.053 | 88.406
5.5 | 0.991 | 0.01137 | -0.054 | 87.215
6 | 1.052 | 0.01212 | -0.055 | 86.765
6.5 | 1.107 | 0.01375 | -0.056 | 80.523
7 | 1.16 | 0.01471 | -0.057 | 78.906
7.5 | 1.205 | 0.01573 | -0.058 | 76.585
8 | 1.237 | 0.01683 | -0.06 | 73.5
8.5 | 1.251 | 0.01867 | -0.061 | 67.007
9 | 1.235 | 0.0205 | -0.062 | 60.212
9.5 | 1.143 | 0.02219 | -0.063 | 51.536
10 | 0.79 | 0.02471 | -0.064 | 31.967
10.5 | 0.822 | 0.02534 | -0.065 | 32.448
11 | 0.848 | 0.0296 | -0.065 | 28.64
11.5 | 0.751 | 0.08351 | -0.034 | 8.991
12 | 0.779 | 0.08657 | -0.034 | 8.996
12.5 | 0.815 | 0.09026 | -0.043 | 9.03
13 | 0.856 | 0.08983 | -0.049 | 9.527
13.5 | 0.87 | 0.10951 | -0.044 | 7.948

## 88. Re 6M Mach 0.50 (2)
BIGFOIL.COM POLAR EXPORT
GA 40-217
GA 40-217 |  |  |  | Cl Max: | 1.3287 | at alpha= | 13.5 | deg
XFOIL ncrit=9 |  |  |  | L/D Max: | 147.315 | at alpha= | 3 | deg
Re: | 6000000 |  |  | Cd Min: | 0.16597 | at alpha= | 18.5 | deg
Mach: | 0.5 |  |  | Cl=0 at alpha= | -1.817 | deg
|  |  |  | @ Cl=0.1, Cd= | 0.0044008
|  |  |  | @ Cl=0.4, Cd= | 0.0041935
|  |  |  | @ Cl=0.6, Cd= | 0.004387
alpha (deg) | Cl | Cd | Cm | Cl/Cd
-13.5 | -0.4197 | 0.12175 | -0.0533 | -3.4472
-13 | -0.4279 | 0.10958 | -0.0605 | -3.9049
-12.5 | -0.4303 | 0.09901 | -0.0668 | -4.346
-12 | -0.4405 | 0.0871 | -0.0742 | -5.0574
-11.5 | -0.4639 | 0.0711 | -0.0851 | -6.5246
-11 | -0.4908 | 0.05879 | -0.0937 | -8.3484
-10.5 | -0.5231 | 0.0488 | -0.0988 | -10.7193
-10 | -0.5626 | 0.04003 | -0.1004 | -14.0545
-9.5 | -0.5949 | 0.03317 | -0.0983 | -17.9349
-9 | -0.6309 | 0.02663 | -0.093 | -23.6913
-8.5 | -0.6572 | 0.02022 | -0.0853 | -32.5025
-8 | -0.6552 | 0.01527 | -0.0777 | -42.9077
-7.5 | -0.6416 | 0.01256 | -0.0696 | -51.0828
-7 | -0.6254 | 0.01088 | -0.0605 | -57.4816
-6.5 | -0.5941 | 0.00992 | -0.0529 | -59.8891
-6 | -0.5417 | 0.0092 | -0.0488 | -58.8804
-5.5 | -0.4808 | 0.00869 | -0.0464 | -55.328
-5 | -0.4175 | 0.00827 | -0.0447 | -50.4837
-4.5 | -0.353 | 0.00792 | -0.0435 | -44.5707
-4 | -0.2869 | 0.00763 | -0.0428 | -37.6016
-3.5 | -0.2203 | 0.00732 | -0.0424 | -30.0956
-3 | -0.153 | 0.00708 | -0.0424 | -21.6102
-2.5 | -0.0855 | 0.00686 | -0.0425 | -12.4636
-2 | -0.0194 | 0.00659 | -0.0426 | -2.9439
-1.5 | 0.0336 | 0.00533 | -0.0411 | 6.3039
-1 | 0.093 | 0.00442 | -0.0406 | 21.0407
-0.5 | 0.1621 | 0.00423 | -0.0414 | 38.3215
0 | 0.2324 | 0.00416 | -0.0425 | 55.8654
0.5 | 0.3033 | 0.00418 | -0.0437 | 72.5598
1 | 0.3748 | 0.00419 | -0.0449 | 89.4511
1.5 | 0.4467 | 0.0042 | -0.0462 | 106.3571
2 | 0.5174 | 0.00427 | -0.0472 | 121.171
2.5 | 0.588 | 0.00437 | -0.0481 | 134.5538
3 | 0.6585 | 0.00447 | -0.0489 | 147.3154
4 | 0.7742 | 0.00576 | -0.046 | 134.4097
4.5 | 0.8053 | 0.00711 | -0.04 | 113.263
5 | 0.828 | 0.00812 | -0.0322 | 101.9704
5.5 | 0.8359 | 0.00931 | -0.0222 | 89.7852
6 | 0.8616 | 0.01057 | -0.016 | 81.5137
6.5 | 0.8899 | 0.012 | -0.0107 | 74.1583
7 | 0.9183 | 0.01364 | -0.0057 | 67.324
8 | 0.9713 | 0.01746 | 0.004 | 55.63
8.5 | 1.0057 | 0.0192 | 0.0078 | 52.3802
9 | 1.0409 | 0.021 | 0.0115 | 49.5667
9.5 | 1.0748 | 0.02299 | 0.0152 | 46.7508
10 | 1.1105 | 0.02503 | 0.0186 | 44.3668
10.5 | 1.1449 | 0.02727 | 0.0221 | 41.9839
11.5 | 1.2093 | 0.03228 | 0.0293 | 37.4628
12 | 1.2394 | 0.035 | 0.0329 | 35.4114
12.5 | 1.3192 | 0.0405 | 0.0243 | 32.5728
13.5 | 1.3287 | 0.05311 | 0.0273 | 25.0179
14 | 1.3044 | 0.06088 | 0.0296 | 21.4258
14.5 | 1.2734 | 0.06929 | 0.0312 | 18.3778
15 | 1.234 | 0.07872 | 0.0317 | 15.6758
15.5 | 1.2004 | 0.08907 | 0.0296 | 13.477
16 | 1.1684 | 0.10069 | 0.0249 | 11.6039
16.5 | 1.139 | 0.11326 | 0.0181 | 10.0565
17 | 1.1133 | 0.1262 | 0.0102 | 8.8217
17.5 | 1.091 | 0.13926 | 0.0018 | 7.8343
18 | 1.0708 | 0.15236 | -0.007 | 7.0281
18.5 | 1.0498 | 0.16597 | -0.0164 | 6.3252

## 89. Re 7M Mach 0.00 (1)
BIGFOIL.COM POLAR EXPORT
GA 40-217
GA 40-217 |  |  |  | Cl Max: | 1.506 | at alpha= | 15 | deg
JavaFoil+Calcfoil stall+Eppler ext transition |  |  |  | L/D Max: | 126.732 | at alpha= | 3.5 | deg
Re: | 7000000 |  |  | Cd Min: | 0.00447 | at alpha= | -1 | deg
Mach: | 0 |  |  | Cl=0 at alpha= | -1.6774 | deg
|  |  |  | @ Cl=0.1, Cd= | 0.0045036
|  |  |  | @ Cl=0.4, Cd= | 0.0046506
|  |  |  | @ Cl=0.6, Cd= | 0.0049934
alpha (deg) | Cl | Cd | Cm | Cl/Cd
-18 | -0.723 | 0.12004 | 0.003 | -6.022
-17.5 | -0.735 | 0.11837 | 0.002 | -6.213
-17 | -0.753 | 0.10951 | 0.002 | -6.877
-16.5 | -0.773 | 0.09821 | 0.001 | -7.868
-16 | -0.793 | 0.08592 | 0.001 | -9.234
-15.5 | -0.86 | 0.04557 | 0 | -18.875
-15 | -0.901 | 0.02962 | -0.001 | -30.42
-14.5 | -0.925 | 0.02289 | -0.002 | -40.405
-14 | -0.936 | 0.02019 | -0.003 | -46.345
-13.5 | -0.941 | 0.01826 | -0.004 | -51.56
-13 | -0.943 | 0.01664 | -0.005 | -56.669
-12.5 | -0.941 | 0.01534 | -0.006 | -61.317
-12 | -0.933 | 0.01436 | -0.007 | -64.955
-11.5 | -0.92 | 0.01362 | -0.008 | -67.537
-11 | -0.904 | 0.01271 | -0.009 | -71.083
-10.5 | -0.882 | 0.01168 | -0.011 | -75.515
-10 | -0.857 | 0.01154 | -0.012 | -74.231
-9.5 | -0.827 | 0.01089 | -0.013 | -75.919
-9 | -0.793 | 0.01044 | -0.014 | -75.981
-8.5 | -0.756 | 0.00997 | -0.015 | -75.762
-8 | -0.713 | 0.00928 | -0.016 | -76.887
-7.5 | -0.668 | 0.00892 | -0.017 | -74.798
-7 | -0.619 | 0.00874 | -0.019 | -70.806
-6.5 | -0.567 | 0.00844 | -0.02 | -67.221
-6 | -0.514 | 0.00816 | -0.021 | -63.004
-5.5 | -0.459 | 0.00798 | -0.022 | -57.479
-5 | -0.402 | 0.00755 | -0.023 | -53.193
-4.5 | -0.343 | 0.0074 | -0.024 | -46.373
-4 | -0.284 | 0.00704 | -0.025 | -40.289
-3.5 | -0.223 | 0.00689 | -0.027 | -32.432
-3 | -0.163 | 0.00687 | -0.028 | -23.659
-2.5 | -0.101 | 0.00671 | -0.029 | -15.101
-2 | -0.04 | 0.00453 | -0.03 | -8.789
-1.5 | 0.022 | 0.00449 | -0.031 | 4.883
-1 | 0.084 | 0.00447 | -0.033 | 18.731
-0.5 | 0.146 | 0.0046 | -0.034 | 31.652
0 | 0.209 | 0.00458 | -0.035 | 45.679
0.5 | 0.272 | 0.00465 | -0.036 | 58.404
1 | 0.334 | 0.00467 | -0.037 | 71.544
1.5 | 0.396 | 0.00465 | -0.038 | 85.331
2 | 0.459 | 0.00466 | -0.04 | 98.36
2.5 | 0.521 | 0.00478 | -0.041 | 109.046
3 | 0.583 | 0.00496 | -0.042 | 117.747
3.5 | 0.644 | 0.00508 | -0.043 | 126.732
4 | 0.705 | 0.00583 | -0.044 | 121.004
4.5 | 0.766 | 0.00661 | -0.046 | 115.932
5 | 0.826 | 0.00732 | -0.047 | 112.939
5.5 | 0.886 | 0.00864 | -0.048 | 102.605
6 | 0.945 | 0.00915 | -0.049 | 103.268
6.5 | 1.003 | 0.00938 | -0.05 | 106.942
7 | 1.047 | 0.01062 | -0.051 | 98.606
7.5 | 1.098 | 0.01095 | -0.052 | 100.286
8 | 1.146 | 0.01171 | -0.053 | 97.921
8.5 | 1.193 | 0.01194 | -0.054 | 99.867
9 | 1.238 | 0.01257 | -0.055 | 98.45
9.5 | 1.28 | 0.01327 | -0.056 | 96.449
10 | 1.319 | 0.01421 | -0.057 | 92.823
10.5 | 1.355 | 0.01536 | -0.057 | 88.198
11 | 1.387 | 0.01595 | -0.058 | 86.977
11.5 | 1.416 | 0.01704 | -0.059 | 83.095
12 | 1.441 | 0.01801 | -0.06 | 80.013
12.5 | 1.462 | 0.01895 | -0.061 | 77.15
13 | 1.479 | 0.02006 | -0.062 | 73.732
13.5 | 1.492 | 0.0212 | -0.063 | 70.386
14 | 1.501 | 0.02235 | -0.064 | 67.127
14.5 | 1.505 | 0.02394 | -0.065 | 62.864
15 | 1.506 | 0.02558 | -0.065 | 58.859
15.5 | 1.502 | 0.02719 | -0.066 | 55.233
16 | 1.495 | 0.02917 | -0.067 | 51.243
16.5 | 1.485 | 0.03098 | -0.068 | 47.928
17 | 1.471 | 0.03305 | -0.068 | 44.511
17.5 | 1.453 | 0.03595 | -0.069 | 40.405
18 | 1.433 | 0.03863 | -0.07 | 37.091
18.5 | 1.409 | 0.04223 | -0.07 | 33.373
19 | 1.384 | 0.04563 | -0.071 | 30.329
19.5 | 1.356 | 0.04975 | -0.071 | 27.267
20 | 1.327 | 0.05415 | -0.071 | 24.507

## 90. Re 7M Mach 0.00 (2)
BIGFOIL.COM POLAR EXPORT
GA 40-217
GA 40-217 |  |  |  | Cl Max: | 1.68 | at alpha= | 20 | deg
XFOIL ncrit=9 |  |  |  | L/D Max: | 136.095 | at alpha= | 3.5 | deg
Re: | 7000000 |  |  | Cd Min: | 0.05432 | at alpha= | 20 | deg
Mach: | 0 |  |  | Cl=0 at alpha= | -1.7304 | deg
|  |  |  | @ Cl=0.1, Cd= | 0.0040997
|  |  |  | @ Cl=0.4, Cd= | 0.0038987
|  |  |  | @ Cl=0.6, Cd= | 0.0044149
alpha (deg) | Cl | Cd | Cm | Cl/Cd
-20 | -1.5213 | 0.04071 | -0.0576 | -37.3692
-19 | -1.5011 | 0.03352 | -0.0564 | -44.7822
-18.5 | -1.4244 | 0.02985 | -0.0682 | -47.7186
-18 | -1.3858 | 0.02732 | -0.0712 | -50.7247
-17.5 | -1.3704 | 0.02514 | -0.069 | -54.5107
-17 | -1.3494 | 0.0233 | -0.067 | -57.9142
-16.5 | -1.3279 | 0.02153 | -0.0648 | -61.6767
-16 | -1.3037 | 0.02 | -0.0626 | -65.185
-15.5 | -1.2758 | 0.01875 | -0.0604 | -68.0427
-15 | -1.2517 | 0.01735 | -0.0576 | -72.1441
-14.5 | -1.2212 | 0.01634 | -0.0552 | -74.7368
-14 | -1.1933 | 0.01526 | -0.0523 | -78.1979
-13.5 | -1.1638 | 0.01434 | -0.0493 | -81.1576
-13 | -1.1369 | 0.01337 | -0.0456 | -85.0337
-12.5 | -1.1067 | 0.01268 | -0.042 | -87.2792
-12 | -1.0779 | 0.01208 | -0.0378 | -89.2301
-11.5 | -1.0396 | 0.0116 | -0.0352 | -89.6207
-11 | -0.9954 | 0.01112 | -0.0337 | -89.5144
-10.5 | -0.949 | 0.01069 | -0.0325 | -88.7746
-10 | -0.9004 | 0.01029 | -0.0317 | -87.5024
-9.5 | -0.8521 | 0.00984 | -0.0309 | -86.5955
-9 | -0.802 | 0.00942 | -0.0303 | -85.138
-8.5 | -0.7502 | 0.00907 | -0.03 | -82.7122
-8 | -0.6972 | 0.00878 | -0.0299 | -79.4077
-7.5 | -0.6441 | 0.00844 | -0.0298 | -76.3152
-7 | -0.5902 | 0.00815 | -0.0299 | -72.4172
-6 | -0.4797 | 0.00765 | -0.0304 | -62.7059
-5.5 | -0.4242 | 0.00741 | -0.0307 | -57.247
-5 | -0.3679 | 0.00722 | -0.0311 | -50.9557
-4.5 | -0.3112 | 0.00699 | -0.0316 | -44.5207
-4 | -0.2542 | 0.0068 | -0.0322 | -37.3824
-3.5 | -0.1971 | 0.00662 | -0.0328 | -29.7734
-3 | -0.1398 | 0.00646 | -0.0334 | -21.6409
-2.5 | -0.0825 | 0.00623 | -0.0341 | -13.2424
-2 | -0.0282 | 0.00568 | -0.0343 | -4.9648
-1.5 | 0.0241 | 0.0049 | -0.0343 | 4.9184
-1 | 0.0768 | 0.00418 | -0.0344 | 18.3732
-0.5 | 0.1346 | 0.00398 | -0.0352 | 33.8191
0 | 0.1935 | 0.00383 | -0.0361 | 50.5222
0.5 | 0.2528 | 0.00381 | -0.0371 | 66.3517
1 | 0.3121 | 0.00383 | -0.0381 | 81.4883
1.5 | 0.3715 | 0.00385 | -0.0392 | 96.4935
2 | 0.43 | 0.00395 | -0.0401 | 108.8608
2.5 | 0.489 | 0.00401 | -0.0411 | 121.9451
3 | 0.5471 | 0.00414 | -0.0419 | 132.1498
3.5 | 0.6029 | 0.00443 | -0.0424 | 136.0948
4 | 0.6468 | 0.00553 | -0.041 | 116.962
4.5 | 0.6944 | 0.00627 | -0.0401 | 110.7496
5 | 0.7426 | 0.00688 | -0.0393 | 107.936
5.5 | 0.7915 | 0.00739 | -0.0387 | 107.1042
6 | 0.8393 | 0.00788 | -0.0378 | 106.5102
6.5 | 0.8879 | 0.00828 | -0.037 | 107.2343
7 | 0.9332 | 0.00874 | -0.0357 | 106.7735
7.5 | 0.9752 | 0.00926 | -0.0338 | 105.3132
8 | 1.0106 | 0.00977 | -0.0306 | 103.4391
8.5 | 1.0365 | 0.0103 | -0.0256 | 100.6311
9 | 1.0656 | 0.01093 | -0.0217 | 97.4931
9.5 | 1.098 | 0.01158 | -0.0186 | 94.8187
10 | 1.1287 | 0.01238 | -0.0154 | 91.1712
10.5 | 1.1615 | 0.01318 | -0.0128 | 88.1259
11 | 1.1925 | 0.0141 | -0.0101 | 84.5745
11.5 | 1.2209 | 0.01519 | -0.0073 | 80.3752
12 | 1.2515 | 0.01621 | -0.0048 | 77.2054
12.5 | 1.2771 | 0.01732 | -0.0017 | 73.7356
13 | 1.3498 | 0.01873 | -0.0087 | 72.0662
15 | 1.4934 | 0.02555 | -0.0089 | 58.4501
15.5 | 1.5206 | 0.02756 | -0.0078 | 55.1742
16 | 1.5448 | 0.02977 | -0.0066 | 51.8912
16.5 | 1.5676 | 0.03217 | -0.0055 | 48.7286
17 | 1.5892 | 0.0347 | -0.0044 | 45.7983
17.5 | 1.6062 | 0.03768 | -0.0033 | 42.6274
18 | 1.6237 | 0.04066 | -0.0023 | 39.9336
18.5 | 1.6412 | 0.0437 | -0.0015 | 37.5561
19 | 1.6566 | 0.04699 | -0.0008 | 35.2543
19.5 | 1.6688 | 0.05055 | 0 | 33.0129
20 | 1.68 | 0.05432 | 0.0005 | 30.9278

## 91. Re 7M Mach 0.10 (1)
BIGFOIL.COM POLAR EXPORT
GA 40-217
GA 40-217 |  |  |  | Cl Max: | 1.491 | at alpha= | 14.5 | deg
JavaFoil+Calcfoil stall+Eppler ext transition |  |  |  | L/D Max: | 126.432 | at alpha= | 3.5 | deg
Re: | 7000000 |  |  | Cd Min: | 0.00451 | at alpha= | -1 | deg
Mach: | 0.1 |  |  | Cl=0 at alpha= | -1.6774 | deg
|  |  |  | @ Cl=0.1, Cd= | 0.0045281
|  |  |  | @ Cl=0.4, Cd= | 0.0046222
|  |  |  | @ Cl=0.6, Cd= | 0.0049813
alpha (deg) | Cl | Cd | Cm | Cl/Cd
-18 | -0.672 | 0.12462 | 0.003 | -5.392
-17.5 | -0.689 | 0.1222 | 0.002 | -5.634
-17 | -0.707 | 0.1154 | 0.002 | -6.13
-16.5 | -0.726 | 0.10802 | 0.001 | -6.718
-16 | -0.746 | 0.09791 | 0.001 | -7.616
-15.5 | -0.766 | 0.08765 | 0 | -8.737
-15 | -0.837 | 0.04456 | -0.001 | -18.792
-14.5 | -0.889 | 0.02551 | -0.002 | -34.856
-14 | -0.906 | 0.0217 | -0.003 | -41.755
-13.5 | -0.918 | 0.01894 | -0.004 | -48.483
-13 | -0.924 | 0.01723 | -0.005 | -53.615
-12.5 | -0.924 | 0.01579 | -0.006 | -58.555
-12 | -0.92 | 0.01467 | -0.007 | -62.719
-11.5 | -0.911 | 0.01374 | -0.008 | -66.286
-11 | -0.896 | 0.01292 | -0.009 | -69.388
-10.5 | -0.877 | 0.01185 | -0.011 | -74.008
-10 | -0.853 | 0.01166 | -0.012 | -73.182
-9.5 | -0.825 | 0.01107 | -0.013 | -74.525
-9 | -0.792 | 0.01057 | -0.014 | -75.001
-8.5 | -0.756 | 0.01008 | -0.015 | -74.996
-8 | -0.715 | 0.00932 | -0.016 | -76.647
-7.5 | -0.669 | 0.00894 | -0.017 | -74.872
-7 | -0.621 | 0.00866 | -0.019 | -71.698
-6.5 | -0.57 | 0.00868 | -0.02 | -65.607
-6 | -0.516 | 0.00823 | -0.021 | -62.706
-5.5 | -0.461 | 0.00785 | -0.022 | -58.681
-5 | -0.403 | 0.00763 | -0.023 | -52.892
-4.5 | -0.345 | 0.00736 | -0.024 | -46.849
-4 | -0.285 | 0.00711 | -0.026 | -40.13
-3.5 | -0.225 | 0.00685 | -0.027 | -32.803
-3 | -0.163 | 0.00693 | -0.028 | -23.564
-2.5 | -0.102 | 0.00667 | -0.029 | -15.256
-2 | -0.04 | 0.00457 | -0.03 | -8.77
-1.5 | 0.022 | 0.00452 | -0.032 | 4.872
-1 | 0.084 | 0.00451 | -0.033 | 18.691
-0.5 | 0.146 | 0.00458 | -0.034 | 32
0 | 0.21 | 0.00461 | -0.035 | 45.608
0.5 | 0.273 | 0.00462 | -0.036 | 59.038
1 | 0.336 | 0.0047 | -0.037 | 71.475
1.5 | 0.398 | 0.00462 | -0.039 | 86.293
2 | 0.461 | 0.00469 | -0.04 | 98.25
2.5 | 0.524 | 0.00481 | -0.041 | 108.879
3 | 0.586 | 0.00494 | -0.042 | 118.658
3.5 | 0.647 | 0.00512 | -0.043 | 126.432
4 | 0.709 | 0.00591 | -0.045 | 119.947
4.5 | 0.77 | 0.00661 | -0.046 | 116.383
5 | 0.83 | 0.00729 | -0.047 | 113.86
5.5 | 0.89 | 0.00872 | -0.048 | 102.132
6 | 0.949 | 0.00923 | -0.049 | 102.912
6.5 | 1.007 | 0.00943 | -0.05 | 106.875
7 | 1.051 | 0.01074 | -0.051 | 97.818
7.5 | 1.102 | 0.01109 | -0.052 | 99.385
8 | 1.15 | 0.01181 | -0.053 | 97.348
8.5 | 1.197 | 0.01207 | -0.054 | 99.195
9 | 1.241 | 0.01277 | -0.055 | 97.242
9.5 | 1.283 | 0.01341 | -0.056 | 95.666
10 | 1.322 | 0.0144 | -0.057 | 91.823
10.5 | 1.356 | 0.01555 | -0.058 | 87.205
11 | 1.388 | 0.01618 | -0.059 | 85.755
11.5 | 1.415 | 0.01734 | -0.06 | 81.629
12 | 1.439 | 0.01837 | -0.061 | 78.31
12.5 | 1.458 | 0.01927 | -0.061 | 75.681
13 | 1.473 | 0.02058 | -0.062 | 71.569
13.5 | 1.483 | 0.02162 | -0.063 | 68.627
14 | 1.49 | 0.02281 | -0.064 | 65.3
14.5 | 1.491 | 0.02448 | -0.065 | 60.898
15 | 1.488 | 0.02628 | -0.066 | 56.607
15.5 | 1.481 | 0.02794 | -0.066 | 53.01
16 | 1.47 | 0.03003 | -0.067 | 48.954
16.5 | 1.456 | 0.03195 | -0.068 | 45.556
17 | 1.437 | 0.03418 | -0.069 | 42.054
17.5 | 1.414 | 0.03736 | -0.069 | 37.851
18 | 1.389 | 0.04061 | -0.07 | 34.206
18.5 | 1.361 | 0.04417 | -0.07 | 30.814
19 | 1.331 | 0.04821 | -0.071 | 27.598
19.5 | 1.298 | 0.05285 | -0.071 | 24.562

## 92. Re 7M Mach 0.10 (2)
BIGFOIL.COM POLAR EXPORT
GA 40-217
GA 40-217 |  |  |  | Cl Max: | 1.6718 | at alpha= | 20 | deg
XFOIL ncrit=9 |  |  |  | L/D Max: | 136.975 | at alpha= | 3.5 | deg
Re: | 7000000 |  |  | Cd Min: | 0.05716 | at alpha= | 20 | deg
Mach: | 0.1 |  |  | Cl=0 at alpha= | -1.7324 | deg
|  |  |  | @ Cl=0.1, Cd= | 0.0041021
|  |  |  | @ Cl=0.4, Cd= | 0.0038987
|  |  |  | @ Cl=0.6, Cd= | 0.0043961
alpha (deg) | Cl | Cd | Cm | Cl/Cd
-20 | -1.4982 | 0.04533 | -0.0601 | -33.051
-19.5 | -1.4904 | 0.04093 | -0.0605 | -36.4134
-19 | -1.4877 | 0.03684 | -0.0592 | -40.3827
-18.5 | -1.4169 | 0.03248 | -0.0706 | -43.6238
-18 | -1.3749 | 0.02939 | -0.0749 | -46.7812
-17.5 | -1.3625 | 0.02685 | -0.0727 | -50.7449
-17 | -1.3438 | 0.02471 | -0.0706 | -54.3828
-16.5 | -1.3238 | 0.02272 | -0.0684 | -58.2658
-16 | -1.3008 | 0.021 | -0.0661 | -61.9429
-15.5 | -1.2739 | 0.01958 | -0.0638 | -65.0613
-15 | -1.2502 | 0.01807 | -0.061 | -69.1865
-14.5 | -1.2206 | 0.01693 | -0.0584 | -72.0969
-14 | -1.1906 | 0.01587 | -0.0557 | -75.0221
-13.5 | -1.1596 | 0.01494 | -0.0528 | -77.6171
-13 | -1.135 | 0.01376 | -0.0488 | -82.4855
-12.5 | -1.1046 | 0.01298 | -0.0453 | -85.1002
-12 | -1.0752 | 0.0123 | -0.0412 | -87.4146
-11.5 | -1.0428 | 0.01178 | -0.0372 | -88.5229
-11 | -0.9995 | 0.01127 | -0.0354 | -88.6868
-10.5 | -0.9534 | 0.01081 | -0.034 | -88.1961
-10 | -0.9051 | 0.01039 | -0.033 | -87.1126
-9.5 | -0.8559 | 0.00997 | -0.0321 | -85.8475
-9 | -0.8063 | 0.0095 | -0.0312 | -84.8737
-8.5 | -0.7544 | 0.00914 | -0.0308 | -82.5383
-8 | -0.7012 | 0.00883 | -0.0306 | -79.4111
-7.5 | -0.6476 | 0.0085 | -0.0304 | -76.1882
-7 | -0.5935 | 0.00819 | -0.0304 | -72.4664
-6.5 | -0.5382 | 0.00793 | -0.0306 | -67.8689
-6 | -0.4823 | 0.00769 | -0.0308 | -62.7178
-5.5 | -0.4265 | 0.00743 | -0.0311 | -57.4024
-5 | -0.3699 | 0.00724 | -0.0315 | -51.0912
-4.5 | -0.3128 | 0.00701 | -0.032 | -44.622
-4 | -0.2555 | 0.00681 | -0.0325 | -37.5184
-3.5 | -0.198 | 0.00664 | -0.0331 | -29.8193
-3 | -0.1404 | 0.00648 | -0.0337 | -21.6667
-2.5 | -0.0827 | 0.00625 | -0.0343 | -13.232
-2 | -0.0281 | 0.0057 | -0.0345 | -4.9298
-1.5 | 0.0244 | 0.00492 | -0.0345 | 4.9593
-1 | 0.0773 | 0.00418 | -0.0346 | 18.4928
-0.5 | 0.1356 | 0.00398 | -0.0354 | 34.0704
0 | 0.1947 | 0.00384 | -0.0363 | 50.7031
0.5 | 0.2544 | 0.00382 | -0.0373 | 66.5969
1 | 0.3141 | 0.00384 | -0.0384 | 81.7969
1.5 | 0.3739 | 0.00385 | -0.0394 | 97.1169
2 | 0.4328 | 0.00396 | -0.0403 | 109.2929
2.5 | 0.4922 | 0.00401 | -0.0413 | 122.7431
3 | 0.5506 | 0.00415 | -0.0421 | 132.6747
3.5 | 0.6068 | 0.00443 | -0.0426 | 136.9752
4 | 0.6507 | 0.00555 | -0.0411 | 117.2432
4.5 | 0.6983 | 0.00629 | -0.0402 | 111.0175
5 | 0.7463 | 0.00693 | -0.0393 | 107.6912
5.5 | 0.7952 | 0.00743 | -0.0386 | 107.0256
6 | 0.843 | 0.00793 | -0.0376 | 106.3052
6.5 | 0.8915 | 0.00833 | -0.0367 | 107.0228
7 | 0.9367 | 0.0088 | -0.0353 | 106.4432
7.5 | 0.9778 | 0.00933 | -0.0331 | 104.8017
8 | 1.0081 | 0.00985 | -0.0288 | 102.3452
8.5 | 1.0348 | 0.01044 | -0.024 | 99.1188
9 | 1.0645 | 0.01112 | -0.0201 | 95.7284
9.5 | 1.0974 | 0.0118 | -0.0171 | 93
10 | 1.1283 | 0.01265 | -0.014 | 89.1937
10.5 | 1.1613 | 0.01348 | -0.0113 | 86.1499
11 | 1.1925 | 0.01446 | -0.0086 | 82.4689
11.5 | 1.2214 | 0.01557 | -0.0058 | 78.4457
12 | 1.2519 | 0.01665 | -0.0033 | 75.1892
12.5 | 1.2765 | 0.01781 | 0.0001 | 71.6732
13 | 1.355 | 0.01939 | -0.0082 | 69.8814
15 | 1.4961 | 0.02643 | -0.0074 | 56.6061
15.5 | 1.5218 | 0.0286 | -0.0062 | 53.2098
16 | 1.5444 | 0.03105 | -0.0049 | 49.7391
16.5 | 1.5675 | 0.03352 | -0.0037 | 46.7631
17 | 1.5869 | 0.03633 | -0.0025 | 43.6802
17.5 | 1.604 | 0.0394 | -0.0013 | 40.7107
18 | 1.6232 | 0.04232 | -0.0004 | 38.3554
18.5 | 1.6414 | 0.04539 | 0.0004 | 36.1622
19 | 1.6539 | 0.04902 | 0.0013 | 33.7393
19.5 | 1.6632 | 0.05297 | 0.0021 | 31.3989
20 | 1.6718 | 0.05716 | 0.0026 | 29.2477

## 93. Re 7M Mach 0.25 (1)
BIGFOIL.COM POLAR EXPORT
GA 40-217
GA 40-217 |  |  |  | Cl Max: | 1.42 | at alpha= | 12.5 | deg
JavaFoil+Calcfoil stall+Eppler ext transition |  |  |  | L/D Max: | 127.751 | at alpha= | 3.5 | deg
Re: | 7000000 |  |  | Cd Min: | 0.00448 | at alpha= | -1 | deg
Mach: | 0.25 |  |  | Cl=0 at alpha= | -1.6797 | deg
|  |  |  | @ Cl=0.1, Cd= | 0.0045089
|  |  |  | @ Cl=0.4, Cd= | 0.0046642
|  |  |  | @ Cl=0.6, Cd= | 0.0050321
alpha (deg) | Cl | Cd | Cm | Cl/Cd
-16 | -0.422 | 0.11266 | 0.001 | -3.743
-15.5 | -0.471 | 0.10623 | 0 | -4.43
-15 | -0.516 | 0.10001 | -0.001 | -5.159
-14.5 | -0.556 | 0.09511 | -0.001 | -5.85
-14 | -0.592 | 0.09099 | -0.002 | -6.504
-13.5 | -0.623 | 0.08613 | -0.002 | -7.236
-13 | -0.653 | 0.07825 | -0.003 | -8.345
-12.5 | -0.762 | 0.02689 | -0.006 | -28.321
-12 | -0.81 | 0.01725 | -0.007 | -46.981
-11.5 | -0.827 | 0.01543 | -0.009 | -53.562
-11 | -0.832 | 0.01411 | -0.01 | -58.932
-10.5 | -0.831 | 0.01305 | -0.011 | -63.654
-10 | -0.822 | 0.0126 | -0.012 | -65.191
-9.5 | -0.805 | 0.01182 | -0.013 | -68.1
-9 | -0.782 | 0.01114 | -0.014 | -70.221
-8.5 | -0.752 | 0.0106 | -0.016 | -70.939
-8 | -0.717 | 0.01 | -0.017 | -71.722
-7.5 | -0.676 | 0.00959 | -0.018 | -70.537
-7 | -0.63 | 0.00922 | -0.019 | -68.352
-6.5 | -0.58 | 0.00871 | -0.02 | -66.618
-6 | -0.527 | 0.00845 | -0.021 | -62.388
-5.5 | -0.471 | 0.008 | -0.023 | -58.903
-5 | -0.413 | 0.00778 | -0.024 | -53.082
-4.5 | -0.354 | 0.00747 | -0.025 | -47.347
-4 | -0.293 | 0.0072 | -0.026 | -40.667
-3.5 | -0.231 | 0.00702 | -0.028 | -32.829
-3 | -0.168 | 0.00677 | -0.029 | -24.775
-2.5 | -0.105 | 0.00658 | -0.03 | -15.887
-2 | -0.041 | 0.00458 | -0.031 | -8.98
-1.5 | 0.023 | 0.0045 | -0.032 | 5.031
-1 | 0.087 | 0.00448 | -0.034 | 19.299
-0.5 | 0.15 | 0.00462 | -0.035 | 32.562
0 | 0.216 | 0.00454 | -0.036 | 47.603
0.5 | 0.281 | 0.0047 | -0.037 | 59.743
1 | 0.345 | 0.00469 | -0.038 | 73.543
1.5 | 0.409 | 0.00466 | -0.04 | 87.818
2 | 0.474 | 0.00472 | -0.041 | 100.419
2.5 | 0.538 | 0.00487 | -0.042 | 110.419
3 | 0.603 | 0.00504 | -0.043 | 119.68
3.5 | 0.664 | 0.0052 | -0.045 | 127.751
4 | 0.728 | 0.00607 | -0.046 | 119.987
4.5 | 0.791 | 0.00699 | -0.047 | 113.15
5 | 0.853 | 0.00765 | -0.048 | 111.416
5.5 | 0.914 | 0.00908 | -0.049 | 100.644
6 | 0.974 | 0.00955 | -0.051 | 102.055
6.5 | 1.02 | 0.01012 | -0.051 | 100.778
7 | 1.071 | 0.01131 | -0.052 | 94.74
7.5 | 1.123 | 0.01191 | -0.053 | 94.279
8 | 1.172 | 0.01251 | -0.054 | 93.636
8.5 | 1.218 | 0.0128 | -0.055 | 95.12
9 | 1.26 | 0.01356 | -0.056 | 92.942
9.5 | 1.299 | 0.01433 | -0.057 | 90.629
10 | 1.332 | 0.01591 | -0.058 | 83.739
10.5 | 1.361 | 0.01684 | -0.059 | 80.84
11 | 1.385 | 0.0175 | -0.06 | 79.133
11.5 | 1.403 | 0.01898 | -0.061 | 73.894
12 | 1.414 | 0.02021 | -0.062 | 69.986
12.5 | 1.42 | 0.0211 | -0.063 | 67.291
13 | 1.418 | 0.02275 | -0.064 | 62.301
13.5 | 1.409 | 0.0243 | -0.065 | 57.969
14 | 1.392 | 0.02596 | -0.065 | 53.634
14.5 | 1.368 | 0.02791 | -0.066 | 49.025
15 | 1.336 | 0.03068 | -0.067 | 43.553
15.5 | 1.298 | 0.0334 | -0.068 | 38.861
16 | 1.252 | 0.03696 | -0.068 | 33.872
16.5 | 1.2 | 0.0408 | -0.068 | 29.406
17 | 1.143 | 0.04429 | -0.069 | 25.816
17.5 | 1.079 | 0.05004 | -0.069 | 21.561

## 94. Re 7M Mach 0.25 (2)
BIGFOIL.COM POLAR EXPORT
GA 40-217
GA 40-217 |  |  |  | Cl Max: | 1.6188 | at alpha= | 18.5 | deg
XFOIL ncrit=9 |  |  |  | L/D Max: | 140.897 | at alpha= | 3.5 | deg
Re: | 7000000 |  |  | Cd Min: | 0.13982 | at alpha= | -20 | deg
Mach: | 0.25 |  |  | Cl=0 at alpha= | -1.7453 | deg
|  |  |  | @ Cl=0.1, Cd= | 0.0041479
|  |  |  | @ Cl=0.4, Cd= | 0.0039109
|  |  |  | @ Cl=0.6, Cd= | 0.004328
alpha (deg) | Cl | Cd | Cm | Cl/Cd
-20 | -0.9299 | 0.13982 | -0.0217 | -6.6507
-19.5 | -1.0657 | 0.10759 | -0.0418 | -9.9052
-19 | -1.1317 | 0.08504 | -0.0598 | -13.3079
-18.5 | -1.1474 | 0.06796 | -0.0779 | -16.8835
-18 | -1.17 | 0.05716 | -0.0849 | -20.4689
-17.5 | -1.1982 | 0.04842 | -0.0874 | -24.746
-17 | -1.2188 | 0.04115 | -0.0882 | -29.6185
-16.5 | -1.2232 | 0.03591 | -0.0875 | -34.0629
-16 | -1.2249 | 0.03136 | -0.0858 | -39.0593
-15.5 | -1.2174 | 0.02783 | -0.0834 | -43.7442
-15 | -1.2041 | 0.02493 | -0.0806 | -48.2992
-14.5 | -1.1868 | 0.02245 | -0.0774 | -52.8641
-14 | -1.1691 | 0.02013 | -0.0737 | -58.0775
-13.5 | -1.1423 | 0.01846 | -0.0703 | -61.8797
-13 | -1.1169 | 0.01684 | -0.0664 | -66.3242
-12.5 | -1.0856 | 0.0156 | -0.0628 | -69.5897
-12 | -1.0558 | 0.01441 | -0.0588 | -73.2686
-11.5 | -1.0316 | 0.0131 | -0.0536 | -78.7481
-11 | -1.0006 | 0.01226 | -0.0489 | -81.615
-10.5 | -0.9696 | 0.01164 | -0.0438 | -83.299
-10 | -0.9258 | 0.01107 | -0.0409 | -83.6314
-9.5 | -0.8773 | 0.01057 | -0.0389 | -82.9991
-9 | -0.8263 | 0.0101 | -0.0373 | -81.8119
-8.5 | -0.7757 | 0.00959 | -0.0358 | -80.8863
-8 | -0.7222 | 0.00915 | -0.0348 | -78.929
-7.5 | -0.6669 | 0.0088 | -0.0341 | -75.7841
-7 | -0.6111 | 0.00847 | -0.0336 | -72.1488
-6.5 | -0.5546 | 0.00812 | -0.0333 | -68.3005
-6 | -0.4968 | 0.00786 | -0.0332 | -63.2061
-5.5 | -0.4392 | 0.0076 | -0.0332 | -57.7895
-5 | -0.3806 | 0.00734 | -0.0334 | -51.8529
-4.5 | -0.3214 | 0.00713 | -0.0337 | -45.0771
-4 | -0.2625 | 0.00691 | -0.0341 | -37.9884
-3.5 | -0.2031 | 0.00674 | -0.0346 | -30.1335
-3 | -0.1433 | 0.00655 | -0.0351 | -21.8779
-2.5 | -0.0836 | 0.00633 | -0.0357 | -13.207
-2 | -0.0272 | 0.00582 | -0.0359 | -4.6735
-1.5 | 0.0262 | 0.00501 | -0.0357 | 5.2295
-1 | 0.0802 | 0.00422 | -0.0357 | 19.0047
-0.5 | 0.1406 | 0.004 | -0.0365 | 35.15
0 | 0.2018 | 0.00387 | -0.0375 | 52.1447
0.5 | 0.2635 | 0.00385 | -0.0385 | 68.4416
1 | 0.3254 | 0.00387 | -0.0396 | 84.0827
1.5 | 0.3872 | 0.00389 | -0.0407 | 99.5373
2 | 0.4484 | 0.00399 | -0.0416 | 112.381
2.5 | 0.5096 | 0.00405 | -0.0426 | 125.8272
3 | 0.5703 | 0.00419 | -0.0434 | 136.1098
3.5 | 0.6284 | 0.00446 | -0.0439 | 140.8969
4 | 0.672 | 0.00565 | -0.0419 | 118.9381
4.5 | 0.7194 | 0.00644 | -0.0406 | 111.7081
5 | 0.767 | 0.00713 | -0.0392 | 107.5736
5.5 | 0.8149 | 0.00769 | -0.0377 | 105.9688
6 | 0.8628 | 0.00819 | -0.0363 | 105.348
6.5 | 0.9082 | 0.00868 | -0.0343 | 104.6313
7 | 0.9492 | 0.0092 | -0.0315 | 103.1739
7.5 | 0.9716 | 0.00982 | -0.0252 | 98.9409
8 | 0.9981 | 0.0106 | -0.0202 | 94.1604
8.5 | 1.0293 | 0.0114 | -0.0162 | 90.2895
9 | 1.0618 | 0.01228 | -0.0128 | 86.4658
9.5 | 1.0939 | 0.01327 | -0.0095 | 82.4341
10 | 1.1273 | 0.0143 | -0.0066 | 78.8322
10.5 | 1.1595 | 0.01545 | -0.0036 | 75.0485
11 | 1.1904 | 0.01672 | -0.0007 | 71.1962
11.5 | 1.2219 | 0.01801 | 0.002 | 67.8456
12 | 1.2508 | 0.0194 | 0.005 | 64.4742
12.5 | 1.2857 | 0.02095 | 0.0064 | 61.3699
13 | 1.3805 | 0.02299 | -0.0043 | 60.0478
14 | 1.4479 | 0.02727 | -0.0024 | 53.095
14.5 | 1.4753 | 0.02961 | -0.0007 | 49.8244
15 | 1.4996 | 0.03228 | 0.001 | 46.456
15.5 | 1.5242 | 0.03499 | 0.0025 | 43.561
16 | 1.5437 | 0.03814 | 0.0042 | 40.4746
16.5 | 1.5625 | 0.04143 | 0.0058 | 37.7142
17 | 1.5812 | 0.0448 | 0.0072 | 35.2946
17.5 | 1.5965 | 0.04855 | 0.0085 | 32.8836
18 | 1.6089 | 0.05259 | 0.0097 | 30.5933
18.5 | 1.6188 | 0.05699 | 0.0107 | 28.405
19 | 1.6186 | 0.06236 | 0.0117 | 25.9557
19.5 | 1.6188 | 0.06778 | 0.0124 | 23.8832
20 | 1.6152 | 0.07364 | 0.0129 | 21.9337

## 95. Re 7M Mach 0.50 (1)
BIGFOIL.COM POLAR EXPORT
GA 40-217
GA 40-217 |  |  |  | Cl Max: | 1.252 | at alpha= | 8.5 | deg
JavaFoil+Calcfoil stall+Eppler ext transition |  |  |  | L/D Max: | 129.711 | at alpha= | 3.5 | deg
Re: | 7000000 |  |  | Cd Min: | 0.00473 | at alpha= | -1 | deg
Mach: | 0.5 |  |  | Cl=0 at alpha= | -1.6761 | deg
|  |  |  | @ Cl=0.1, Cd= | 0.0047321
|  |  |  | @ Cl=0.4, Cd= | 0.0050078
|  |  |  | @ Cl=0.6, Cd= | 0.0052344
alpha (deg) | Cl | Cd | Cm | Cl/Cd
-20 | -1.038 | 0.15442 | 0.006 | -6.723
-19.5 | -1.008 | 0.15088 | 0.005 | -6.679
-19 | -0.98 | 0.14483 | 0.005 | -6.768
-18.5 | -0.959 | 0.14585 | 0.004 | -6.574
-18 | -0.934 | 0.13393 | 0.004 | -6.975
-17.5 | -0.905 | 0.12835 | 0.003 | -7.052
-17 | -0.874 | 0.12543 | 0.002 | -6.971
-16.5 | -0.843 | 0.12331 | 0.001 | -6.84
-16 | -0.813 | 0.11929 | 0.001 | -6.817
-15.5 | -0.784 | 0.11504 | 0 | -6.816
-15 | -0.756 | 0.11154 | -0.001 | -6.78
-14.5 | -0.729 | 0.10623 | -0.001 | -6.858
-14 | -0.701 | 0.10056 | -0.002 | -6.967
-13.5 | -0.673 | 0.09813 | -0.003 | -6.86
-13 | -0.645 | 0.09312 | -0.003 | -6.923
-12.5 | -0.617 | 0.08528 | -0.004 | -7.232
-12 | -0.589 | 0.07772 | -0.005 | -7.582
-11.5 | -0.561 | 0.07363 | -0.005 | -7.623
-11 | -0.533 | 0.0679 | -0.006 | -7.854
-10.5 | -0.508 | 0.0617 | -0.007 | -8.227
-10 | -0.474 | 0.06921 | -0.006 | -6.845
-9.5 | -0.447 | 0.05919 | -0.008 | -7.56
-9 | -0.503 | 0.0142 | -0.016 | -35.409
-8.5 | -0.389 | 0.05412 | -0.008 | -7.188
-8 | -0.361 | 0.05087 | -0.009 | -7.097
-7.5 | -0.403 | 0.01212 | -0.02 | -33.218
-7 | -0.562 | 0.01131 | -0.021 | -49.66
-6.5 | -0.58 | 0.01063 | -0.023 | -54.514
-6 | -0.553 | 0.00999 | -0.024 | -55.322
-5.5 | -0.508 | 0.00895 | -0.025 | -56.716
-5 | -0.452 | 0.00843 | -0.027 | -53.638
-4.5 | -0.39 | 0.00772 | -0.028 | -50.591
-4 | -0.325 | 0.00795 | -0.029 | -40.837
-3.5 | -0.256 | 0.00761 | -0.031 | -33.679
-3 | -0.187 | 0.00737 | -0.032 | -25.364
-2.5 | -0.117 | 0.00706 | -0.033 | -16.526
-2 | -0.046 | 0.00683 | -0.035 | -6.717
-1.5 | 0.025 | 0.00474 | -0.036 | 5.342
-1 | 0.097 | 0.00473 | -0.038 | 20.44
-0.5 | 0.168 | 0.00478 | -0.039 | 35.181
0 | 0.242 | 0.00482 | -0.04 | 50.146
0.5 | 0.314 | 0.00492 | -0.042 | 63.786
1 | 0.386 | 0.005 | -0.043 | 77.207
1.5 | 0.458 | 0.00504 | -0.044 | 90.802
2 | 0.53 | 0.00504 | -0.046 | 105.153
2.5 | 0.602 | 0.00524 | -0.047 | 114.855
3 | 0.674 | 0.00542 | -0.048 | 124.196
3.5 | 0.742 | 0.00572 | -0.05 | 129.711
4 | 0.812 | 0.00686 | -0.051 | 118.342
4.5 | 0.871 | 0.00822 | -0.052 | 105.953
5 | 0.93 | 0.01032 | -0.053 | 90.044
5.5 | 0.992 | 0.01113 | -0.054 | 89.119
6 | 1.053 | 0.01185 | -0.055 | 88.806
6.5 | 1.109 | 0.01338 | -0.056 | 82.865
7 | 1.162 | 0.01431 | -0.057 | 81.201
7.5 | 1.206 | 0.01533 | -0.058 | 78.707
8 | 1.239 | 0.01636 | -0.06 | 75.728
8.5 | 1.252 | 0.01831 | -0.061 | 68.383
9 | 1.236 | 0.01977 | -0.062 | 62.511
9.5 | 1.145 | 0.02156 | -0.063 | 53.101
10 | 0.791 | 0.02389 | -0.064 | 33.091
10.5 | 0.823 | 0.02481 | -0.065 | 33.182
11 | 0.849 | 0.02855 | -0.065 | 29.752
11.5 | 0.751 | 0.0818 | -0.034 | 9.18
12 | 0.78 | 0.08649 | -0.036 | 9.023
12.5 | 0.821 | 0.08633 | -0.046 | 9.51
13 | 0.866 | 0.08334 | -0.053 | 10.391
13.5 | 0.871 | 0.10731 | -0.044 | 8.118

## 96. Re 7M Mach 0.50 (2)
BIGFOIL.COM POLAR EXPORT
GA 40-217
GA 40-217 |  |  |  | Cl Max: | 1.3626 | at alpha= | 13 | deg
XFOIL ncrit=9 |  |  |  | L/D Max: | 155.858 | at alpha= | 3.5 | deg
Re: | 7000000 |  |  | Cd Min: | 0.15091 | at alpha= | 18 | deg
Mach: | 0.5 |  |  | Cl=0 at alpha= | -1.8309 | deg
|  |  |  | @ Cl=0.1, Cd= | 0.0043425
|  |  |  | @ Cl=0.4, Cd= | 0.0040467
|  |  |  | @ Cl=0.6, Cd= | 0.004286
alpha (deg) | Cl | Cd | Cm | Cl/Cd
-13 | -0.4422 | 0.10663 | -0.0625 | -4.1471
-12.5 | -0.4478 | 0.09553 | -0.0693 | -4.6875
-12 | -0.459 | 0.08328 | -0.077 | -5.5115
-11.5 | -0.482 | 0.06789 | -0.0879 | -7.0997
-11 | -0.5079 | 0.05652 | -0.0955 | -8.9862
-10.5 | -0.5395 | 0.04702 | -0.0999 | -11.4738
-10 | -0.5782 | 0.03864 | -0.1008 | -14.9638
-9.5 | -0.6085 | 0.03208 | -0.0983 | -18.9682
-9 | -0.6418 | 0.02586 | -0.0926 | -24.8183
-8.5 | -0.6643 | 0.01991 | -0.0849 | -33.3651
-8 | -0.6715 | 0.01436 | -0.0763 | -46.7618
-7.5 | -0.6603 | 0.01185 | -0.0675 | -55.7215
-7 | -0.6452 | 0.01045 | -0.0576 | -61.7416
-6.5 | -0.6039 | 0.00954 | -0.0515 | -63.3019
-6 | -0.547 | 0.0089 | -0.0481 | -61.4607
-5.5 | -0.4861 | 0.00839 | -0.0456 | -57.938
-5 | -0.4214 | 0.00803 | -0.0441 | -52.4782
-4.5 | -0.3563 | 0.00768 | -0.043 | -46.3932
-4 | -0.2892 | 0.00739 | -0.0424 | -39.134
-3.5 | -0.2221 | 0.00711 | -0.0421 | -31.2377
-3 | -0.1544 | 0.00689 | -0.0422 | -22.4093
-2.5 | -0.0867 | 0.00669 | -0.0423 | -12.9596
-2 | -0.0193 | 0.00644 | -0.0427 | -2.9969
-1 | 0.0948 | 0.00436 | -0.0408 | 21.7431
-0.5 | 0.163 | 0.00413 | -0.0416 | 39.4673
0 | 0.2332 | 0.00407 | -0.0426 | 57.2973
0.5 | 0.3045 | 0.00404 | -0.0439 | 75.3713
1 | 0.3762 | 0.00403 | -0.0452 | 93.3499
1.5 | 0.4475 | 0.00408 | -0.0463 | 109.6814
2 | 0.5189 | 0.00412 | -0.0475 | 125.9466
2.5 | 0.5887 | 0.00427 | -0.0482 | 137.8689
3 | 0.6594 | 0.00437 | -0.0491 | 150.8924
3.5 | 0.7263 | 0.00466 | -0.0491 | 155.8584
4 | 0.7654 | 0.00604 | -0.0446 | 126.7219
4.5 | 0.8011 | 0.00716 | -0.0394 | 111.8855
5 | 0.8234 | 0.00812 | -0.0315 | 101.4039
5.5 | 0.8383 | 0.00917 | -0.0225 | 91.4177
6 | 0.8662 | 0.01034 | -0.0166 | 83.7718
6.5 | 0.8956 | 0.01172 | -0.0113 | 76.4164
7.5 | 0.9483 | 0.01523 | -0.001 | 62.2653
8 | 0.9818 | 0.0169 | 0.0031 | 58.0947
8.5 | 1.0164 | 0.01863 | 0.007 | 54.5572
9 | 1.053 | 0.02035 | 0.0107 | 51.7445
9.5 | 1.0871 | 0.02231 | 0.0145 | 48.727
10 | 1.1241 | 0.02426 | 0.0179 | 46.3355
10.5 | 1.1578 | 0.0265 | 0.0216 | 43.6906
11 | 1.1941 | 0.02873 | 0.025 | 41.5628
11.5 | 1.2269 | 0.03127 | 0.0286 | 39.2357
12 | 1.2563 | 0.03402 | 0.0325 | 36.9283
12.5 | 1.3101 | 0.03807 | 0.0304 | 34.4129
13 | 1.3626 | 0.04538 | 0.0232 | 30.0264
14 | 1.321 | 0.06036 | 0.0284 | 21.8854
14.5 | 1.2911 | 0.06894 | 0.0297 | 18.7279
15 | 1.252 | 0.07833 | 0.0303 | 15.9837
15.5 | 1.2161 | 0.08797 | 0.0297 | 13.824
16 | 1.1831 | 0.09909 | 0.026 | 11.9397
16.5 | 1.1535 | 0.11138 | 0.0197 | 10.3564
17 | 1.126 | 0.12436 | 0.0119 | 9.0544
17.5 | 1.0996 | 0.13788 | 0.0031 | 7.9751
18 | 1.0793 | 0.15091 | -0.0057 | 7.1519

## 97. Re 8M Mach 0.00 (1)
BIGFOIL.COM POLAR EXPORT
GA 40-217
GA 40-217 |  |  |  | Cl Max: | 1.507 | at alpha= | 14.5 | deg
JavaFoil+Calcfoil stall+Eppler ext transition |  |  |  | L/D Max: | 119.051 | at alpha= | 3 | deg
Re: | 8000000 |  |  | Cd Min: | 0.00449 | at alpha= | -1 | deg
Mach: | 0 |  |  | Cl=0 at alpha= | -1.6774 | deg
|  |  |  | @ Cl=0.1, Cd= | 0.0044977
|  |  |  | @ Cl=0.4, Cd= | 0.0045676
|  |  |  | @ Cl=0.6, Cd= | 0.0050923
alpha (deg) | Cl | Cd | Cm | Cl/Cd
-18 | -0.728 | 0.114 | 0.003 | -6.382
-17.5 | -0.739 | 0.11411 | 0.002 | -6.476
-17 | -0.759 | 0.1029 | 0.002 | -7.379
-16.5 | -0.778 | 0.09278 | 0.001 | -8.389
-16 | -0.827 | 0.06077 | 0.001 | -13.61
-15.5 | -0.883 | 0.03447 | 0 | -25.607
-15 | -0.909 | 0.02635 | -0.001 | -34.506
-14.5 | -0.929 | 0.02153 | -0.002 | -43.16
-14 | -0.938 | 0.01927 | -0.003 | -48.693
-13.5 | -0.944 | 0.01757 | -0.004 | -53.715
-13 | -0.945 | 0.01611 | -0.005 | -58.633
-12.5 | -0.942 | 0.01487 | -0.006 | -63.32
-12 | -0.934 | 0.01395 | -0.007 | -66.933
-11.5 | -0.921 | 0.01308 | -0.008 | -70.431
-11 | -0.905 | 0.01204 | -0.009 | -75.146
-10.5 | -0.883 | 0.01175 | -0.011 | -75.136
-10 | -0.857 | 0.01122 | -0.012 | -76.39
-9.5 | -0.828 | 0.01061 | -0.013 | -78.04
-9 | -0.794 | 0.01018 | -0.014 | -77.997
-8.5 | -0.756 | 0.00943 | -0.015 | -80.204
-8 | -0.714 | 0.00906 | -0.016 | -78.789
-7.5 | -0.668 | 0.00899 | -0.017 | -74.266
-7 | -0.619 | 0.00824 | -0.019 | -75.075
-6.5 | -0.568 | 0.00825 | -0.02 | -68.783
-6 | -0.514 | 0.00797 | -0.021 | -64.479
-5.5 | -0.459 | 0.00783 | -0.022 | -58.559
-5 | -0.402 | 0.0074 | -0.023 | -54.28
-4.5 | -0.343 | 0.00721 | -0.024 | -47.589
-4 | -0.284 | 0.00697 | -0.025 | -40.737
-3.5 | -0.223 | 0.00696 | -0.027 | -32.115
-3 | -0.163 | 0.00671 | -0.028 | -24.236
-2.5 | -0.101 | 0.00655 | -0.029 | -15.472
-2 | -0.04 | 0.00451 | -0.03 | -8.837
-1.5 | 0.022 | 0.0045 | -0.031 | 4.87
-1 | 0.084 | 0.00449 | -0.033 | 18.667
-0.5 | 0.146 | 0.00452 | -0.034 | 32.239
0 | 0.209 | 0.00455 | -0.035 | 45.977
0.5 | 0.272 | 0.00456 | -0.036 | 59.54
1 | 0.334 | 0.00458 | -0.037 | 72.95
1.5 | 0.396 | 0.00456 | -0.038 | 86.984
2 | 0.459 | 0.00468 | -0.04 | 98.135
2.5 | 0.521 | 0.00484 | -0.041 | 107.778
3 | 0.583 | 0.0049 | -0.042 | 119.051
3.5 | 0.644 | 0.00559 | -0.043 | 115.161
4 | 0.705 | 0.00612 | -0.044 | 115.269
4.5 | 0.766 | 0.00681 | -0.046 | 112.483
5 | 0.826 | 0.0075 | -0.047 | 110.145
5.5 | 0.886 | 0.00859 | -0.048 | 103.088
6 | 0.945 | 0.00898 | -0.049 | 105.216
6.5 | 1.003 | 0.00941 | -0.05 | 106.507
7 | 1.06 | 0.01028 | -0.051 | 103.051
7.5 | 1.1 | 0.01069 | -0.052 | 102.871
8 | 1.149 | 0.01124 | -0.053 | 102.225
8.5 | 1.195 | 0.01166 | -0.054 | 102.428
9 | 1.239 | 0.01228 | -0.055 | 100.884
9.5 | 1.281 | 0.01296 | -0.056 | 98.878
10 | 1.321 | 0.0136 | -0.057 | 97.108
10.5 | 1.356 | 0.01499 | -0.058 | 90.492
11 | 1.388 | 0.01577 | -0.059 | 88.017
11.5 | 1.417 | 0.01658 | -0.059 | 85.473
12 | 1.442 | 0.01753 | -0.06 | 82.287
12.5 | 1.464 | 0.01845 | -0.061 | 79.324
13 | 1.481 | 0.01951 | -0.062 | 75.882
13.5 | 1.494 | 0.02063 | -0.063 | 72.409
14 | 1.502 | 0.02191 | -0.064 | 68.565
14.5 | 1.507 | 0.02328 | -0.065 | 64.701
15 | 1.507 | 0.02481 | -0.066 | 60.749
15.5 | 1.504 | 0.02656 | -0.066 | 56.614
16 | 1.497 | 0.02822 | -0.067 | 53.049
16.5 | 1.487 | 0.03008 | -0.068 | 49.42
17 | 1.473 | 0.03209 | -0.069 | 45.904
17.5 | 1.455 | 0.03484 | -0.069 | 41.752
18 | 1.434 | 0.03778 | -0.07 | 37.962
18.5 | 1.412 | 0.04076 | -0.07 | 34.627
19 | 1.386 | 0.04413 | -0.071 | 31.419
19.5 | 1.359 | 0.048 | -0.071 | 28.314

## 98. Re 8M Mach 0.00 (2)
BIGFOIL.COM POLAR EXPORT
GA 40-217
GA 40-217 |  |  |  | Cl Max: | 1.6954 | at alpha= | 20 | deg
XFOIL ncrit=9 |  |  |  | L/D Max: | 131.687 | at alpha= | 3 | deg
Re: | 8000000 |  |  | Cd Min: | 0.05325 | at alpha= | 20 | deg
Mach: | 0 |  |  | Cl=0 at alpha= | -1.7389 | deg
|  |  |  | @ Cl=0.1, Cd= | 0.0040877
|  |  |  | @ Cl=0.4, Cd= | 0.0038282
|  |  |  | @ Cl=0.6, Cd= | 0.0046148
alpha (deg) | Cl | Cd | Cm | Cl/Cd
-19 | -1.4865 | 0.03118 | -0.0634 | -47.6748
-18.5 | -1.4205 | 0.02816 | -0.0723 | -50.4439
-18 | -1.4066 | 0.02601 | -0.0698 | -54.0792
-17.5 | -1.3895 | 0.02392 | -0.0677 | -58.0895
-17 | -1.3679 | 0.02214 | -0.0657 | -61.7841
-16.5 | -1.3449 | 0.02052 | -0.0635 | -65.5409
-16 | -1.3195 | 0.01909 | -0.0612 | -69.12
-15.5 | -1.2916 | 0.01788 | -0.0589 | -72.2371
-15 | -1.2661 | 0.01659 | -0.0561 | -76.3171
-14.5 | -1.2354 | 0.01564 | -0.0536 | -78.9898
-14 | -1.2046 | 0.01475 | -0.0509 | -81.6678
-13.5 | -1.1732 | 0.01394 | -0.0481 | -84.1607
-13 | -1.1465 | 0.01303 | -0.0442 | -87.9893
-12.5 | -1.1177 | 0.01233 | -0.0403 | -90.6488
-12 | -1.088 | 0.01181 | -0.0361 | -92.1253
-11.5 | -1.0465 | 0.01127 | -0.0341 | -92.8571
-11 | -1.0017 | 0.01081 | -0.0327 | -92.6642
-10.5 | -0.9544 | 0.01038 | -0.0317 | -91.9461
-10 | -0.9055 | 0.00999 | -0.0309 | -90.6406
-9.5 | -0.8551 | 0.00963 | -0.0304 | -88.7954
-9 | -0.8053 | 0.00918 | -0.0298 | -87.7233
-8 | -0.7001 | 0.00854 | -0.0295 | -81.9789
-7.5 | -0.6462 | 0.00826 | -0.0295 | -78.2324
-7 | -0.5923 | 0.00796 | -0.0295 | -74.4095
-6.5 | -0.5371 | 0.0077 | -0.0298 | -69.7532
-6 | -0.4812 | 0.00748 | -0.0302 | -64.3316
-5.5 | -0.4257 | 0.00724 | -0.0305 | -58.7983
-5 | -0.3691 | 0.00703 | -0.031 | -52.5036
-4.5 | -0.3122 | 0.00683 | -0.0315 | -45.7101
-4 | -0.2552 | 0.00664 | -0.0321 | -38.4337
-3.5 | -0.1979 | 0.00649 | -0.0327 | -30.4931
-3 | -0.1402 | 0.00631 | -0.0334 | -22.2187
-2.5 | -0.0827 | 0.0061 | -0.034 | -13.5574
-2 | -0.0276 | 0.00565 | -0.0344 | -4.885
-1 | 0.0781 | 0.00421 | -0.0346 | 18.5511
-0.5 | 0.1354 | 0.00389 | -0.0353 | 34.8072
0 | 0.1941 | 0.00376 | -0.0362 | 51.6223
0.5 | 0.253 | 0.00377 | -0.0372 | 67.1088
1 | 0.3127 | 0.00374 | -0.0382 | 83.6096
1.5 | 0.3717 | 0.00378 | -0.0392 | 98.3333
2 | 0.4304 | 0.00388 | -0.0401 | 110.9278
2.5 | 0.4891 | 0.00395 | -0.0411 | 123.8228
3 | 0.5465 | 0.00415 | -0.0418 | 131.6867
3.5 | 0.5998 | 0.00461 | -0.0419 | 130.1085
4 | 0.6442 | 0.00567 | -0.0406 | 113.6155
4.5 | 0.6931 | 0.00631 | -0.0399 | 109.8415
5 | 0.7422 | 0.00688 | -0.0393 | 107.8779
5.5 | 0.7922 | 0.00732 | -0.0388 | 108.224
6 | 0.8415 | 0.00775 | -0.0382 | 108.5806
6.5 | 0.8896 | 0.00817 | -0.0374 | 108.8862
7 | 0.9365 | 0.0086 | -0.0363 | 108.8953
7.5 | 0.9792 | 0.0091 | -0.0345 | 107.6044
8 | 1.019 | 0.00959 | -0.0322 | 106.2565
8.5 | 1.0469 | 0.01004 | -0.0275 | 104.2729
9 | 1.0752 | 0.01064 | -0.0232 | 101.0526
9.5 | 1.1063 | 0.01129 | -0.0198 | 97.9894
10 | 1.1386 | 0.01199 | -0.0168 | 94.9625
10.5 | 1.1707 | 0.01278 | -0.0141 | 91.6041
11 | 1.2016 | 0.01368 | -0.0113 | 87.8363
11.5 | 1.2326 | 0.01465 | -0.0087 | 84.1365
12 | 1.2631 | 0.01567 | -0.0063 | 80.6063
12.5 | 1.2896 | 0.01685 | -0.0034 | 76.5341
13 | 1.3278 | 0.01801 | -0.003 | 73.7257
13.5 | 1.4166 | 0.01953 | -0.0134 | 72.5346
14.5 | 1.4799 | 0.02292 | -0.0116 | 64.5681
15 | 1.5093 | 0.02466 | -0.0105 | 61.2044
15.5 | 1.5352 | 0.02672 | -0.0093 | 57.4551
16 | 1.5592 | 0.02893 | -0.008 | 53.8956
16.5 | 1.5827 | 0.03126 | -0.0069 | 50.6302
17 | 1.6025 | 0.03393 | -0.0057 | 47.2296
17.5 | 1.6214 | 0.03671 | -0.0046 | 44.1678
18 | 1.6415 | 0.03947 | -0.0037 | 41.5885
18.5 | 1.6609 | 0.04227 | -0.0029 | 39.2926
19 | 1.6745 | 0.04567 | -0.002 | 36.6652
19.5 | 1.6851 | 0.04939 | -0.0011 | 34.1182
20 | 1.6954 | 0.05325 | -0.0006 | 31.8385

## 99. Re 8M Mach 0.10 (1)
BIGFOIL.COM POLAR EXPORT
GA 40-217
GA 40-217 |  |  |  | Cl Max: | 1.492 | at alpha= | 14.5 | deg
JavaFoil+Calcfoil stall+Eppler ext transition |  |  |  | L/D Max: | 118.896 | at alpha= | 3 | deg
Re: | 8000000 |  |  | Cd Min: | 0.00446 | at alpha= | -1 | deg
Mach: | 0.1 |  |  | Cl=0 at alpha= | -1.6774 | deg
|  |  |  | @ Cl=0.1, Cd= | 0.0044832
|  |  |  | @ Cl=0.4, Cd= | 0.0045935
|  |  |  | @ Cl=0.6, Cd= | 0.0050815
alpha (deg) | Cl | Cd | Cm | Cl/Cd
-17.5 | -0.69 | 0.11989 | 0.002 | -5.755
-17 | -0.709 | 0.11275 | 0.002 | -6.29
-16.5 | -0.73 | 0.10333 | 0.001 | -7.061
-16 | -0.753 | 0.09076 | 0.001 | -8.3
-15.5 | -0.786 | 0.07147 | 0 | -10.996
-15 | -0.862 | 0.03264 | -0.001 | -26.414
-14.5 | -0.895 | 0.02345 | -0.002 | -38.173
-14 | -0.91 | 0.02042 | -0.003 | -44.579
-13.5 | -0.921 | 0.01812 | -0.004 | -50.816
-13 | -0.925 | 0.01664 | -0.005 | -55.626
-12.5 | -0.926 | 0.01531 | -0.006 | -60.467
-12 | -0.921 | 0.01423 | -0.007 | -64.757
-11.5 | -0.912 | 0.01336 | -0.008 | -68.265
-11 | -0.897 | 0.01221 | -0.009 | -73.491
-10.5 | -0.878 | 0.01192 | -0.011 | -73.65
-10 | -0.854 | 0.01138 | -0.012 | -75.067
-9.5 | -0.826 | 0.01082 | -0.013 | -76.315
-9 | -0.793 | 0.01029 | -0.014 | -77.064
-8.5 | -0.756 | 0.00988 | -0.015 | -76.531
-8 | -0.715 | 0.00946 | -0.016 | -75.553
-7.5 | -0.669 | 0.0091 | -0.017 | -73.523
-7 | -0.621 | 0.00819 | -0.019 | -75.812
-6.5 | -0.57 | 0.00845 | -0.02 | -67.374
-6 | -0.516 | 0.00804 | -0.021 | -64.161
-5.5 | -0.461 | 0.00765 | -0.022 | -60.165
-5 | -0.403 | 0.00744 | -0.023 | -54.22
-4.5 | -0.345 | 0.00721 | -0.024 | -47.817
-4 | -0.285 | 0.00694 | -0.026 | -41.099
-3.5 | -0.225 | 0.00677 | -0.027 | -33.147
-3 | -0.163 | 0.00677 | -0.028 | -24.131
-2.5 | -0.102 | 0.0066 | -0.029 | -15.425
-2 | -0.04 | 0.00447 | -0.03 | -8.948
-1.5 | 0.022 | 0.00447 | -0.032 | 4.932
-1 | 0.084 | 0.00446 | -0.033 | 18.891
-0.5 | 0.146 | 0.00455 | -0.034 | 32.184
0 | 0.21 | 0.00452 | -0.035 | 46.512
0.5 | 0.273 | 0.00459 | -0.036 | 59.48
1 | 0.336 | 0.00461 | -0.037 | 72.838
1.5 | 0.398 | 0.00459 | -0.039 | 86.894
2 | 0.461 | 0.0047 | -0.04 | 98.137
2.5 | 0.524 | 0.00486 | -0.041 | 107.682
3 | 0.586 | 0.00493 | -0.042 | 118.896
3.5 | 0.647 | 0.00559 | -0.043 | 115.776
4 | 0.709 | 0.00615 | -0.045 | 115.194
4.5 | 0.77 | 0.00689 | -0.046 | 111.673
5 | 0.83 | 0.00769 | -0.047 | 108.062
5.5 | 0.89 | 0.00864 | -0.048 | 103.043
6 | 0.949 | 0.00907 | -0.049 | 104.726
6.5 | 1.007 | 0.00945 | -0.05 | 106.572
7 | 1.053 | 0.0105 | -0.051 | 100.289
7.5 | 1.104 | 0.01081 | -0.052 | 102.105
8 | 1.152 | 0.01137 | -0.053 | 101.325
8.5 | 1.198 | 0.01178 | -0.054 | 101.669
9 | 1.243 | 0.01246 | -0.055 | 99.72
9.5 | 1.285 | 0.01338 | -0.056 | 96.028
10 | 1.323 | 0.01378 | -0.057 | 96.068
10.5 | 1.358 | 0.01516 | -0.058 | 89.54
11 | 1.389 | 0.01601 | -0.059 | 86.78
11.5 | 1.417 | 0.01688 | -0.06 | 83.917
12 | 1.44 | 0.01788 | -0.061 | 80.531
12.5 | 1.46 | 0.01876 | -0.062 | 77.817
13 | 1.474 | 0.02002 | -0.062 | 73.623
13.5 | 1.485 | 0.0211 | -0.063 | 70.387
14 | 1.491 | 0.02235 | -0.064 | 66.727
14.5 | 1.492 | 0.02381 | -0.065 | 62.683
15 | 1.49 | 0.02541 | -0.066 | 58.617
15.5 | 1.483 | 0.02713 | -0.067 | 54.654
16 | 1.472 | 0.02914 | -0.067 | 50.504
16.5 | 1.458 | 0.03101 | -0.068 | 46.996
17 | 1.439 | 0.03317 | -0.069 | 43.397
17.5 | 1.416 | 0.03635 | -0.069 | 38.949
18 | 1.391 | 0.03953 | -0.07 | 35.197
18.5 | 1.364 | 0.04274 | -0.07 | 31.902
19 | 1.333 | 0.04659 | -0.071 | 28.618
19.5 | 1.3 | 0.05168 | -0.071 | 25.146

## 100. Re 8M Mach 0.10 (2)
BIGFOIL.COM POLAR EXPORT
GA 40-217
GA 40-217 |  |  |  | Cl Max: | 1.6873 | at alpha= | 20 | deg
XFOIL ncrit=9 |  |  |  | L/D Max: | 132.53 | at alpha= | 3 | deg
Re: | 8000000 |  |  | Cd Min: | 0.05611 | at alpha= | 20 | deg
Mach: | 0.1 |  |  | Cl=0 at alpha= | -1.743 | deg
|  |  |  | @ Cl=0.1, Cd= | 0.0040917
|  |  |  | @ Cl=0.4, Cd= | 0.0038282
|  |  |  | @ Cl=0.6, Cd= | 0.0045876
alpha (deg) | Cl | Cd | Cm | Cl/Cd
-19 | -1.4786 | 0.03402 | -0.066 | -43.4627
-18.5 | -1.4094 | 0.03034 | -0.0762 | -46.4535
-18 | -1.398 | 0.0279 | -0.0737 | -50.1075
-17.5 | -1.383 | 0.02549 | -0.0716 | -54.2566
-17 | -1.3635 | 0.02345 | -0.0694 | -58.145
-16.5 | -1.3415 | 0.02163 | -0.0672 | -62.0203
-16 | -1.3177 | 0.02001 | -0.0648 | -65.8521
-15.5 | -1.2908 | 0.01863 | -0.0623 | -69.2861
-15 | -1.2647 | 0.01728 | -0.0595 | -73.1887
-14.5 | -1.2351 | 0.01619 | -0.0569 | -76.2878
-14 | -1.2051 | 0.01519 | -0.054 | -79.3351
-13.5 | -1.1733 | 0.01431 | -0.0511 | -81.9916
-13 | -1.1436 | 0.01344 | -0.0477 | -85.0893
-12.5 | -1.1147 | 0.01263 | -0.0438 | -88.2581
-12 | -1.086 | 0.01201 | -0.0393 | -90.4246
-11.5 | -1.0502 | 0.01145 | -0.0361 | -91.7205
-11 | -1.0061 | 0.01096 | -0.0344 | -91.7974
-10.5 | -0.9592 | 0.0105 | -0.0331 | -91.3524
-10 | -0.9104 | 0.01009 | -0.0321 | -90.2279
-9.5 | -0.8599 | 0.00971 | -0.0314 | -88.5582
-9 | -0.8096 | 0.00927 | -0.0307 | -87.3355
-8.5 | -0.7577 | 0.00892 | -0.0303 | -84.9439
-8 | -0.7042 | 0.00859 | -0.0301 | -81.979
-7.5 | -0.6498 | 0.00832 | -0.0301 | -78.101
-7 | -0.5957 | 0.008 | -0.0301 | -74.4625
-6.5 | -0.5402 | 0.00773 | -0.0302 | -69.8836
-6 | -0.484 | 0.00751 | -0.0306 | -64.4474
-5.5 | -0.428 | 0.00727 | -0.0308 | -58.8721
-5 | -0.3711 | 0.00705 | -0.0313 | -52.6383
-4.5 | -0.3138 | 0.00685 | -0.0318 | -45.8102
-4 | -0.2565 | 0.00666 | -0.0323 | -38.5135
-3.5 | -0.1988 | 0.00651 | -0.033 | -30.5376
-3 | -0.1408 | 0.00632 | -0.0336 | -22.2785
-2.5 | -0.0829 | 0.00612 | -0.0343 | -13.5458
-2 | -0.0274 | 0.00568 | -0.0346 | -4.8239
-1.5 | 0.0259 | 0.00499 | -0.0347 | 5.1904
-1 | 0.0787 | 0.00421 | -0.0348 | 18.6936
-0.5 | 0.1363 | 0.00389 | -0.0355 | 35.0386
0 | 0.1953 | 0.00376 | -0.0364 | 51.9415
0.5 | 0.2547 | 0.00377 | -0.0374 | 67.5597
1 | 0.3147 | 0.00374 | -0.0385 | 84.1444
1.5 | 0.3741 | 0.00378 | -0.0394 | 98.9683
2 | 0.4332 | 0.00389 | -0.0404 | 111.3625
2.5 | 0.4923 | 0.00396 | -0.0413 | 124.3182
3 | 0.55 | 0.00415 | -0.0421 | 132.5301
3.5 | 0.6037 | 0.00462 | -0.0421 | 130.671
4 | 0.648 | 0.00569 | -0.0407 | 113.884
4.5 | 0.697 | 0.00634 | -0.04 | 109.9369
5 | 0.746 | 0.00692 | -0.0393 | 107.8035
5.5 | 0.7961 | 0.00736 | -0.0387 | 108.1658
6 | 0.8455 | 0.0078 | -0.038 | 108.3974
6.5 | 0.8935 | 0.00822 | -0.0371 | 108.6983
7 | 0.9396 | 0.00868 | -0.0358 | 108.2488
7.5 | 0.9813 | 0.00919 | -0.0337 | 106.7791
8 | 1.0176 | 0.00965 | -0.0305 | 105.4508
8.5 | 1.0446 | 0.01017 | -0.0256 | 102.7139
9 | 1.0743 | 0.0108 | -0.0217 | 99.4722
9.5 | 1.1054 | 0.0115 | -0.0182 | 96.1217
10 | 1.1385 | 0.01223 | -0.0154 | 93.0908
10.5 | 1.1702 | 0.01309 | -0.0125 | 89.3965
11 | 1.201 | 0.01405 | -0.0097 | 85.4804
11.5 | 1.2325 | 0.01505 | -0.0071 | 81.8937
12 | 1.2629 | 0.01613 | -0.0046 | 78.2951
12.5 | 1.289 | 0.01736 | -0.0016 | 74.2512
13 | 1.3336 | 0.0186 | -0.0025 | 71.6989
13.5 | 1.4225 | 0.02017 | -0.0127 | 70.5255
14.5 | 1.4824 | 0.02372 | -0.0102 | 62.4958
15 | 1.5105 | 0.02566 | -0.0089 | 58.8659
15.5 | 1.5347 | 0.02792 | -0.0075 | 54.9678
16 | 1.5599 | 0.03014 | -0.0063 | 51.7551
16.5 | 1.5824 | 0.03263 | -0.0051 | 48.4952
17 | 1.6012 | 0.03543 | -0.0037 | 45.1933
17.5 | 1.6228 | 0.0381 | -0.0027 | 42.5932
18 | 1.6409 | 0.04111 | -0.0017 | 39.9149
18.5 | 1.6584 | 0.04424 | -0.0008 | 37.4864
19 | 1.6689 | 0.04804 | 0.0001 | 34.7398
19.5 | 1.6781 | 0.05199 | 0.001 | 32.2774
20 | 1.6873 | 0.05611 | 0.0015 | 30.0713

## 101. Re 8M Mach 0.25 (1)
BIGFOIL.COM POLAR EXPORT
GA 40-217
GA 40-217 |  |  |  | Cl Max: | 1.421 | at alpha= | 12.5 | deg
JavaFoil+Calcfoil stall+Eppler ext transition |  |  |  | L/D Max: | 119.543 | at alpha= | 3 | deg
Re: | 8000000 |  |  | Cd Min: | 0.00451 | at alpha= | -1.5 | deg
Mach: | 0.25 |  |  | Cl=0 at alpha= | -1.6797 | deg
|  |  |  | @ Cl=0.1, Cd= | 0.0045444
|  |  |  | @ Cl=0.4, Cd= | 0.0045942
|  |  |  | @ Cl=0.6, Cd= | 0.0050335
alpha (deg) | Cl | Cd | Cm | Cl/Cd
-16 | -0.422 | 0.11234 | 0.001 | -3.755
-15.5 | -0.471 | 0.10469 | 0 | -4.502
-15 | -0.517 | 0.09794 | -0.001 | -5.28
-14.5 | -0.558 | 0.09318 | -0.001 | -5.987
-14 | -0.592 | 0.08996 | -0.002 | -6.584
-13.5 | -0.625 | 0.08405 | -0.003 | -7.439
-13 | -0.663 | 0.07048 | -0.004 | -9.405
-12.5 | -0.779 | 0.02106 | -0.006 | -37.016
-12 | -0.813 | 0.01653 | -0.007 | -49.164
-11.5 | -0.828 | 0.01493 | -0.009 | -55.463
-11 | -0.833 | 0.0141 | -0.01 | -59.067
-10.5 | -0.832 | 0.0131 | -0.011 | -63.504
-10 | -0.823 | 0.01227 | -0.012 | -67.049
-9.5 | -0.806 | 0.01153 | -0.013 | -69.893
-9 | -0.783 | 0.01086 | -0.014 | -72.105
-8.5 | -0.753 | 0.01036 | -0.016 | -72.644
-8 | -0.718 | 0.00981 | -0.017 | -73.174
-7.5 | -0.676 | 0.00936 | -0.018 | -72.256
-7 | -0.63 | 0.009 | -0.019 | -70.02
-6.5 | -0.58 | 0.0085 | -0.02 | -68.225
-6 | -0.527 | 0.00792 | -0.021 | -66.523
-5.5 | -0.471 | 0.00781 | -0.023 | -60.362
-5 | -0.413 | 0.00756 | -0.024 | -54.633
-4.5 | -0.354 | 0.00728 | -0.025 | -48.572
-4 | -0.293 | 0.00701 | -0.026 | -41.761
-3.5 | -0.231 | 0.00684 | -0.028 | -33.71
-3 | -0.168 | 0.00668 | -0.029 | -25.116
-2.5 | -0.105 | 0.00642 | -0.03 | -16.288
-2 | -0.041 | 0.00452 | -0.031 | -9.108
-1.5 | 0.023 | 0.00451 | -0.032 | 5.025
-1 | 0.087 | 0.00453 | -0.034 | 19.11
-0.5 | 0.15 | 0.0046 | -0.035 | 32.714
0 | 0.216 | 0.00451 | -0.036 | 47.895
0.5 | 0.281 | 0.00465 | -0.037 | 60.374
1 | 0.345 | 0.00462 | -0.038 | 74.688
1.5 | 0.409 | 0.00459 | -0.04 | 89.197
2 | 0.474 | 0.00474 | -0.041 | 99.901
2.5 | 0.538 | 0.0049 | -0.042 | 109.873
3 | 0.603 | 0.00504 | -0.043 | 119.543
3.5 | 0.664 | 0.00573 | -0.045 | 115.936
4 | 0.728 | 0.00636 | -0.046 | 114.46
4.5 | 0.791 | 0.00709 | -0.047 | 111.447
5 | 0.853 | 0.00854 | -0.048 | 99.904
5.5 | 0.914 | 0.00897 | -0.049 | 101.9
6 | 0.974 | 0.00943 | -0.051 | 103.264
6.5 | 1.022 | 0.00993 | -0.051 | 102.903
7 | 1.073 | 0.01104 | -0.052 | 97.239
7.5 | 1.124 | 0.01166 | -0.053 | 96.419
8 | 1.173 | 0.01223 | -0.054 | 95.943
8.5 | 1.219 | 0.01251 | -0.055 | 97.474
9 | 1.262 | 0.01325 | -0.056 | 95.247
9.5 | 1.3 | 0.0143 | -0.057 | 90.893
10 | 1.334 | 0.01523 | -0.058 | 87.58
10.5 | 1.363 | 0.01641 | -0.059 | 83.023
11 | 1.387 | 0.01733 | -0.06 | 80.001
11.5 | 1.404 | 0.01848 | -0.061 | 75.978
12 | 1.416 | 0.01968 | -0.062 | 71.958
12.5 | 1.421 | 0.02054 | -0.063 | 69.194
13 | 1.419 | 0.02194 | -0.064 | 64.669
13.5 | 1.41 | 0.02374 | -0.065 | 59.403
14 | 1.394 | 0.02543 | -0.065 | 54.806
14.5 | 1.37 | 0.02742 | -0.066 | 49.965
15 | 1.338 | 0.02982 | -0.067 | 44.866
15.5 | 1.3 | 0.03242 | -0.068 | 40.092
16 | 1.254 | 0.03569 | -0.068 | 35.134
16.5 | 1.202 | 0.03948 | -0.069 | 30.445
17 | 1.146 | 0.04272 | -0.069 | 26.82
17.5 | 1.082 | 0.04806 | -0.069 | 22.51

## 102. Re 8M Mach 0.25 (2)
BIGFOIL.COM POLAR EXPORT
GA 40-217
GA 40-217 |  |  |  | Cl Max: | 1.6452 | at alpha= | 19.5 | deg
XFOIL ncrit=9 |  |  |  | L/D Max: | 136.268 | at alpha= | 3 | deg
Re: | 8000000 |  |  | Cd Min: | 0.11291 | at alpha= | -20 | deg
Mach: | 0.25 |  |  | Cl=0 at alpha= | -1.7588 | deg
|  |  |  | @ Cl=0.1, Cd= | 0.0041327
|  |  |  | @ Cl=0.4, Cd= | 0.0038305
|  |  |  | @ Cl=0.6, Cd= | 0.0044311
alpha (deg) | Cl | Cd | Cm | Cl/Cd
-20 | -1.0982 | 0.11291 | -0.0373 | -9.7263
-19.5 | -1.1496 | 0.09226 | -0.0543 | -12.4604
-19 | -1.1904 | 0.07304 | -0.072 | -16.2979
-18.5 | -1.1976 | 0.06027 | -0.0847 | -19.8706
-18 | -1.221 | 0.0519 | -0.0872 | -23.526
-17.5 | -1.2429 | 0.04421 | -0.0886 | -28.1135
-17 | -1.258 | 0.03783 | -0.0886 | -33.254
-16.5 | -1.2576 | 0.03325 | -0.0873 | -37.8226
-16 | -1.255 | 0.02922 | -0.0851 | -42.95
-15.5 | -1.2441 | 0.02605 | -0.0824 | -47.7582
-15 | -1.2276 | 0.02344 | -0.0794 | -52.372
-14.5 | -1.2085 | 0.02114 | -0.0761 | -57.1665
-13.5 | -1.1606 | 0.01749 | -0.0688 | -66.3579
-13 | -1.1335 | 0.01601 | -0.0648 | -70.7995
-12.5 | -1.1011 | 0.01488 | -0.0612 | -73.9987
-12 | -1.0707 | 0.01377 | -0.057 | -77.756
-11.5 | -1.0399 | 0.01279 | -0.0526 | -81.3057
-11 | -1.0122 | 0.01192 | -0.0472 | -84.9161
-10.5 | -0.9788 | 0.01131 | -0.0424 | -86.5429
-10 | -0.9332 | 0.01074 | -0.0398 | -86.8901
-9.5 | -0.8836 | 0.01024 | -0.038 | -86.2891
-9 | -0.832 | 0.0098 | -0.0365 | -84.898
-8.5 | -0.7788 | 0.00938 | -0.0353 | -83.0277
-8 | -0.7258 | 0.00891 | -0.0342 | -81.459
-7.5 | -0.6703 | 0.00857 | -0.0336 | -78.2147
-7 | -0.6135 | 0.00826 | -0.0332 | -74.2736
-6.5 | -0.5569 | 0.00792 | -0.0329 | -70.3157
-6 | -0.4991 | 0.00766 | -0.0329 | -65.1567
-5.5 | -0.4406 | 0.00742 | -0.033 | -59.3801
-5 | -0.3821 | 0.00715 | -0.0332 | -53.4406
-4.5 | -0.3228 | 0.00696 | -0.0335 | -46.3793
-4 | -0.2637 | 0.00676 | -0.0339 | -39.0089
-3.5 | -0.2039 | 0.00658 | -0.0345 | -30.9878
-3 | -0.1439 | 0.00638 | -0.0351 | -22.5549
-2.5 | -0.0841 | 0.0062 | -0.0357 | -13.5645
-2 | -0.026 | 0.00586 | -0.0361 | -4.4369
-1.5 | 0.0279 | 0.00509 | -0.0359 | 5.4813
-1 | 0.0819 | 0.00423 | -0.0359 | 19.3617
-0.5 | 0.1414 | 0.00391 | -0.0367 | 36.1637
0 | 0.2023 | 0.00379 | -0.0376 | 53.3773
0.5 | 0.2638 | 0.00379 | -0.0386 | 69.6042
1 | 0.3259 | 0.00376 | -0.0397 | 86.6755
1.5 | 0.3875 | 0.00381 | -0.0407 | 101.706
2 | 0.4486 | 0.00391 | -0.0417 | 114.7315
2.5 | 0.5099 | 0.004 | -0.0427 | 127.475
3 | 0.5696 | 0.00418 | -0.0434 | 136.2679
3.5 | 0.6253 | 0.00464 | -0.0434 | 134.7629
4 | 0.669 | 0.00578 | -0.0415 | 115.7439
4.5 | 0.718 | 0.00649 | -0.0404 | 110.6317
5 | 0.7669 | 0.00709 | -0.0392 | 108.1664
5.5 | 0.8161 | 0.00762 | -0.038 | 107.0997
6 | 0.8649 | 0.00808 | -0.0366 | 107.0421
6.5 | 0.9125 | 0.00851 | -0.035 | 107.2268
7 | 0.9538 | 0.00906 | -0.0323 | 105.2759
7.5 | 0.978 | 0.00963 | -0.0262 | 101.5576
8 | 1.0058 | 0.01035 | -0.0213 | 97.1787
8.5 | 1.0372 | 0.01112 | -0.0174 | 93.2734
9 | 1.0706 | 0.01193 | -0.014 | 89.7402
9.5 | 1.103 | 0.01288 | -0.0106 | 85.6366
10 | 1.1374 | 0.01383 | -0.0077 | 82.2415
10.5 | 1.1686 | 0.015 | -0.0046 | 77.9067
11 | 1.2014 | 0.01617 | -0.0019 | 74.2981
11.5 | 1.2331 | 0.01744 | 0.0009 | 70.7053
12 | 1.2619 | 0.01887 | 0.0039 | 66.8733
12.5 | 1.2873 | 0.02035 | 0.0073 | 63.258
13 | 1.361 | 0.02202 | 0.0011 | 61.8074
13.5 | 1.4454 | 0.02447 | -0.0082 | 59.0682
15 | 1.5154 | 0.0314 | -0.0004 | 48.2611
15.5 | 1.5397 | 0.03411 | 0.0013 | 45.1393
16 | 1.5601 | 0.03715 | 0.003 | 41.9946
16.5 | 1.5823 | 0.04016 | 0.0045 | 39.3999
17 | 1.6003 | 0.04355 | 0.006 | 36.7463
17.5 | 1.6141 | 0.0474 | 0.0074 | 34.0527
18 | 1.6265 | 0.05146 | 0.0087 | 31.6071
18.5 | 1.6362 | 0.05586 | 0.0098 | 29.2911
19 | 1.6422 | 0.0607 | 0.0107 | 27.0544
19.5 | 1.6452 | 0.06586 | 0.0114 | 24.9803
20 | 1.6445 | 0.07158 | 0.0117 | 22.9743

## 103. Re 8M Mach 0.50 (1)
BIGFOIL.COM POLAR EXPORT
GA 40-217
GA 40-217 |  |  |  | Cl Max: | 1.254 | at alpha= | 8.5 | deg
JavaFoil+Calcfoil stall+Eppler ext transition |  |  |  | L/D Max: | 124.282 | at alpha= | 3 | deg
Re: | 8000000 |  |  | Cd Min: | 0.00472 | at alpha= | -0.5 | deg
Mach: | 0.5 |  |  | Cl=0 at alpha= | -1.6761 | deg
|  |  |  | @ Cl=0.1, Cd= | 0.0047296
|  |  |  | @ Cl=0.4, Cd= | 0.0049358
|  |  |  | @ Cl=0.6, Cd= | 0.005245
alpha (deg) | Cl | Cd | Cm | Cl/Cd
-20 | -1.04 | 0.15144 | 0.006 | -6.866
-19.5 | -1.008 | 0.1474 | 0.005 | -6.838
-19 | -0.98 | 0.14462 | 0.005 | -6.78
-18.5 | -0.96 | 0.14428 | 0.004 | -6.651
-18 | -0.936 | 0.13095 | 0.004 | -7.15
-17.5 | -0.907 | 0.12607 | 0.003 | -7.196
-17 | -0.876 | 0.12259 | 0.002 | -7.145
-16.5 | -0.844 | 0.12147 | 0.001 | -6.949
-16 | -0.814 | 0.11738 | 0.001 | -6.936
-15.5 | -0.784 | 0.11338 | 0 | -6.917
-15 | -0.756 | 0.11042 | -0.001 | -6.85
-14.5 | -0.729 | 0.10352 | -0.001 | -7.038
-14 | -0.701 | 0.09958 | -0.002 | -7.036
-13.5 | -0.673 | 0.09667 | -0.003 | -6.965
-13 | -0.645 | 0.09205 | -0.003 | -7.007
-12.5 | -0.617 | 0.08416 | -0.004 | -7.332
-12 | -0.59 | 0.07674 | -0.005 | -7.685
-11.5 | -0.562 | 0.07198 | -0.006 | -7.81
-11 | -0.538 | 0.06444 | -0.007 | -8.343
-10.5 | -0.596 | 0.01767 | -0.012 | -33.702
-10 | -0.474 | 0.06824 | -0.006 | -6.943
-9.5 | -0.448 | 0.05842 | -0.008 | -7.667
-9 | -0.504 | 0.01386 | -0.016 | -36.347
-8.5 | -0.389 | 0.05316 | -0.008 | -7.32
-8 | -0.363 | 0.0491 | -0.01 | -7.393
-7.5 | -0.404 | 0.01181 | -0.02 | -34.188
-7 | -0.562 | 0.01105 | -0.021 | -50.869
-6.5 | -0.58 | 0.01038 | -0.023 | -55.915
-6 | -0.553 | 0.00938 | -0.024 | -58.992
-5.5 | -0.508 | 0.00873 | -0.025 | -58.232
-5 | -0.452 | 0.00823 | -0.027 | -54.932
-4.5 | -0.39 | 0.00753 | -0.028 | -51.85
-4 | -0.325 | 0.00776 | -0.029 | -41.819
-3.5 | -0.256 | 0.00743 | -0.031 | -34.51
-3 | -0.187 | 0.00719 | -0.032 | -26.003
-2.5 | -0.117 | 0.00688 | -0.033 | -16.957
-2 | -0.046 | 0.00676 | -0.035 | -6.789
-1.5 | 0.025 | 0.00477 | -0.036 | 5.304
-1 | 0.097 | 0.00473 | -0.038 | 20.443
-0.5 | 0.168 | 0.00472 | -0.039 | 35.617
0 | 0.242 | 0.00473 | -0.04 | 51.135
0.5 | 0.314 | 0.00484 | -0.042 | 64.841
1 | 0.386 | 0.00493 | -0.043 | 78.183
1.5 | 0.458 | 0.00496 | -0.044 | 92.244
2 | 0.53 | 0.00507 | -0.046 | 104.476
2.5 | 0.602 | 0.00525 | -0.047 | 114.616
3 | 0.674 | 0.00542 | -0.048 | 124.282
3.5 | 0.742 | 0.00647 | -0.05 | 114.592
4 | 0.812 | 0.00746 | -0.051 | 108.928
4.5 | 0.87 | 0.00845 | -0.052 | 102.947
5 | 0.93 | 0.01018 | -0.053 | 91.397
5.5 | 0.993 | 0.01094 | -0.054 | 90.804
6 | 1.053 | 0.01164 | -0.055 | 90.486
6.5 | 1.11 | 0.01311 | -0.056 | 84.649
7 | 1.163 | 0.01397 | -0.057 | 83.238
7.5 | 1.207 | 0.01497 | -0.059 | 80.624
8 | 1.24 | 0.01599 | -0.06 | 77.535
8.5 | 1.254 | 0.01787 | -0.061 | 70.132
9 | 1.237 | 0.01927 | -0.062 | 64.209
9.5 | 1.146 | 0.02131 | -0.063 | 53.761
10 | 0.792 | 0.02328 | -0.064 | 34.001
10.5 | 0.824 | 0.02425 | -0.065 | 33.974
11 | 0.851 | 0.02783 | -0.066 | 30.567
11.5 | 0.755 | 0.07786 | -0.038 | 9.695
12 | 0.783 | 0.08476 | -0.039 | 9.235
12.5 | 0.899 | 0.05045 | -0.064 | 17.812
13 | 0.899 | 0.06635 | -0.06 | 13.549
13.5 | 0.872 | 0.10489 | -0.045 | 8.315

## 104. Re 8M Mach 0.50 (2)
BIGFOIL.COM POLAR EXPORT
GA 40-217
GA 40-217 |  |  |  | Cl Max: | 1.3699 | at alpha= | 13.5 | deg
XFOIL ncrit=9 |  |  |  | L/D Max: | 152.309 | at alpha= | 3 | deg
Re: | 8000000 |  |  | Cd Min: | 0.10551 | at alpha= | -13 | deg
Mach: | 0.5 |  |  | Cl=0 at alpha= | -1.8359 | deg
|  |  |  | @ Cl=0.1, Cd= | 0.0043847
|  |  |  | @ Cl=0.4, Cd= | 0.003936
|  |  |  | @ Cl=0.6, Cd= | 0.004194
alpha (deg) | Cl | Cd | Cm | Cl/Cd
-13 | -0.447 | 0.10551 | -0.0634 | -4.2366
-12.5 | -0.4622 | 0.09272 | -0.0714 | -4.9849
-12 | -0.474 | 0.07963 | -0.0797 | -5.9525
-11.5 | -0.4978 | 0.06531 | -0.0902 | -7.6221
-11 | -0.5243 | 0.05446 | -0.0971 | -9.6272
-10.5 | -0.5553 | 0.04541 | -0.1007 | -12.2286
-10 | -0.5928 | 0.03737 | -0.1011 | -15.863
-9.5 | -0.6221 | 0.03103 | -0.0981 | -20.0483
-9 | -0.6532 | 0.02507 | -0.0921 | -26.055
-8.5 | -0.6726 | 0.0194 | -0.0843 | -34.6701
-8 | -0.6826 | 0.0138 | -0.0753 | -49.4638
-7.5 | -0.6767 | 0.01131 | -0.0655 | -59.832
-7 | -0.6597 | 0.01008 | -0.0556 | -65.4464
-6.5 | -0.6115 | 0.00921 | -0.0505 | -66.3952
-6 | -0.5526 | 0.00863 | -0.0473 | -64.0324
-5.5 | -0.4903 | 0.00816 | -0.045 | -60.0858
-5 | -0.4248 | 0.00782 | -0.0436 | -54.3223
-4.5 | -0.3586 | 0.00747 | -0.0426 | -48.0054
-4 | -0.2912 | 0.00719 | -0.0421 | -40.5007
-3.5 | -0.2237 | 0.00694 | -0.0419 | -32.2334
-3 | -0.1557 | 0.00674 | -0.042 | -23.1009
-2.5 | -0.0875 | 0.00653 | -0.0423 | -13.3997
-2 | -0.0194 | 0.00629 | -0.0427 | -3.0843
-1.5 | 0.0397 | 0.00544 | -0.0419 | 7.2978
-1 | 0.097 | 0.0044 | -0.0411 | 22.0455
-0.5 | 0.1636 | 0.00406 | -0.0417 | 40.2956
0 | 0.234 | 0.00395 | -0.0428 | 59.2405
0.5 | 0.3055 | 0.00391 | -0.044 | 78.133
1 | 0.3772 | 0.00392 | -0.0453 | 96.2245
1.5 | 0.4483 | 0.00397 | -0.0465 | 112.9219
2 | 0.5192 | 0.00406 | -0.0475 | 127.8818
2.5 | 0.5895 | 0.00417 | -0.0484 | 141.3669
3 | 0.6595 | 0.00433 | -0.0491 | 152.3095
3.5 | 0.7234 | 0.00475 | -0.0487 | 152.2947
4 | 0.7589 | 0.00622 | -0.0436 | 122.0096
4.5 | 0.7971 | 0.00723 | -0.0387 | 110.249
5 | 0.822 | 0.00809 | -0.0312 | 101.6069
5.5 | 0.8402 | 0.00906 | -0.0228 | 92.7373
6 | 0.8716 | 0.01012 | -0.0172 | 86.1265
6.5 | 0.9027 | 0.0114 | -0.012 | 79.1842
7 | 0.9282 | 0.01307 | -0.0065 | 71.0176
8 | 0.9907 | 0.01644 | 0.0024 | 60.2616
8.5 | 1.0271 | 0.01806 | 0.0063 | 56.8715
9 | 1.063 | 0.01979 | 0.0101 | 53.714
9.5 | 1.0994 | 0.02161 | 0.0137 | 50.8746
10 | 1.1353 | 0.0236 | 0.0174 | 48.1059
10.5 | 1.1699 | 0.02577 | 0.021 | 45.3977
11 | 1.2067 | 0.02799 | 0.0245 | 43.1118
11.5 | 1.2396 | 0.03054 | 0.0281 | 40.5894
12 | 1.2718 | 0.03322 | 0.0318 | 38.2842
12.5 | 1.2963 | 0.03617 | 0.0362 | 35.8391
13 | 1.3603 | 0.04301 | 0.028 | 31.6275
13.5 | 1.3699 | 0.05295 | 0.0221 | 25.8716

## 105. Re 10M Mach 0.00 (1)
BIGFOIL.COM POLAR EXPORT
GA 40-217
GA 40-217 |  |  |  | Cl Max: | 1.51 | at alpha= | 15 | deg
JavaFoil+Calcfoil stall+Eppler ext transition |  |  |  | L/D Max: | 109.135 | at alpha= | 7.5 | deg
Re: | 10000000 |  |  | Cd Min: | 0.00444 | at alpha= | 0.5 | deg
Mach: | 0 |  |  | Cl=0 at alpha= | -1.6774 | deg
|  |  |  | @ Cl=0.1, Cd= | 0.0044758
|  |  |  | @ Cl=0.4, Cd= | 0.004607
|  |  |  | @ Cl=0.6, Cd= | 0.0056544
alpha (deg) | Cl | Cd | Cm | Cl/Cd
-18.5 | -0.711 | 0.11884 | 0.004 | -5.985
-18 | -0.735 | 0.10528 | 0.003 | -6.981
-17.5 | -0.746 | 0.10617 | 0.003 | -7.024
-17 | -0.771 | 0.09111 | 0.002 | -8.458
-16.5 | -0.827 | 0.0548 | 0.002 | -15.093
-16 | -0.872 | 0.03492 | 0.001 | -24.977
-15.5 | -0.898 | 0.02775 | 0 | -32.368
-15 | -0.918 | 0.02309 | -0.001 | -39.768
-14.5 | -0.934 | 0.01987 | -0.002 | -46.984
-14 | -0.942 | 0.01813 | -0.003 | -51.943
-13.5 | -0.947 | 0.01654 | -0.004 | -57.232
-13 | -0.947 | 0.01525 | -0.005 | -62.142
-12.5 | -0.944 | 0.01415 | -0.006 | -66.731
-12 | -0.936 | 0.01299 | -0.007 | -72.001
-11.5 | -0.923 | 0.01253 | -0.008 | -73.664
-11 | -0.906 | 0.01184 | -0.009 | -76.508
-10.5 | -0.885 | 0.01125 | -0.011 | -78.666
-10 | -0.859 | 0.01075 | -0.012 | -79.928
-9.5 | -0.829 | 0.01019 | -0.013 | -81.397
-9 | -0.795 | 0.00981 | -0.014 | -81.048
-8.5 | -0.756 | 0.00871 | -0.015 | -86.802
-8 | -0.714 | 0.00878 | -0.016 | -81.266
-7.5 | -0.668 | 0.00867 | -0.017 | -77.04
-7 | -0.619 | 0.00794 | -0.019 | -77.942
-6.5 | -0.568 | 0.00764 | -0.02 | -74.284
-6 | -0.514 | 0.00744 | -0.021 | -69.11
-5.5 | -0.459 | 0.00751 | -0.022 | -61.063
-5 | -0.402 | 0.00717 | -0.023 | -55.987
-4.5 | -0.343 | 0.0069 | -0.024 | -49.71
-4 | -0.284 | 0.00666 | -0.025 | -42.605
-3.5 | -0.223 | 0.00674 | -0.027 | -33.177
-3 | -0.163 | 0.0065 | -0.028 | -25.014
-2.5 | -0.101 | 0.00641 | -0.029 | -15.808
-2 | -0.04 | 0.00485 | -0.03 | -8.208
-1.5 | 0.022 | 0.00446 | -0.031 | 4.915
-1 | 0.084 | 0.00445 | -0.033 | 18.836
-0.5 | 0.146 | 0.00455 | -0.034 | 32.029
0 | 0.209 | 0.00449 | -0.035 | 46.563
0.5 | 0.272 | 0.00444 | -0.036 | 61.202
1 | 0.334 | 0.00453 | -0.037 | 73.66
1.5 | 0.396 | 0.0046 | -0.038 | 86.219
2 | 0.459 | 0.00471 | -0.04 | 97.418
2.5 | 0.521 | 0.0048 | -0.041 | 108.49
3 | 0.583 | 0.00549 | -0.042 | 106.313
3.5 | 0.644 | 0.00608 | -0.043 | 105.887
4 | 0.705 | 0.0066 | -0.044 | 106.824
4.5 | 0.766 | 0.00709 | -0.046 | 107.983
5 | 0.826 | 0.00807 | -0.047 | 102.469
5.5 | 0.886 | 0.00842 | -0.048 | 105.213
6 | 0.945 | 0.00878 | -0.049 | 107.586
6.5 | 1.003 | 0.00941 | -0.05 | 106.57
7 | 1.06 | 0.00999 | -0.051 | 106.116
7.5 | 1.114 | 0.01021 | -0.052 | 109.135
8 | 1.152 | 0.01078 | -0.053 | 106.933
8.5 | 1.199 | 0.0115 | -0.054 | 104.203
9 | 1.242 | 0.01182 | -0.055 | 105.019
9.5 | 1.284 | 0.01245 | -0.056 | 103.104
10 | 1.323 | 0.01331 | -0.057 | 99.372
10.5 | 1.358 | 0.0141 | -0.058 | 96.34
11 | 1.391 | 0.01486 | -0.059 | 93.629
11.5 | 1.42 | 0.01566 | -0.06 | 90.673
12 | 1.445 | 0.01685 | -0.061 | 85.766
12.5 | 1.466 | 0.01766 | -0.061 | 83.013
13 | 1.483 | 0.01866 | -0.062 | 79.515
13.5 | 1.496 | 0.01959 | -0.063 | 76.388
14 | 1.505 | 0.02074 | -0.064 | 72.556
14.5 | 1.509 | 0.02228 | -0.065 | 67.739
15 | 1.51 | 0.02365 | -0.066 | 63.85
15.5 | 1.507 | 0.02526 | -0.067 | 59.652
16 | 1.5 | 0.02706 | -0.067 | 55.421
16.5 | 1.49 | 0.02853 | -0.068 | 52.225
17 | 1.476 | 0.03066 | -0.069 | 48.142
17.5 | 1.458 | 0.03324 | -0.069 | 43.859
18 | 1.438 | 0.03579 | -0.07 | 40.17
18.5 | 1.415 | 0.03867 | -0.071 | 36.595
19 | 1.39 | 0.04227 | -0.071 | 32.872
19.5 | 1.362 | 0.04575 | -0.072 | 29.783
20 | 1.333 | 0.04984 | -0.072 | 26.751

## 106. Re 10M Mach 0.00 (2)
BIGFOIL.COM POLAR EXPORT
GA 40-217
GA 40-217 |  |  |  | Cl Max: | 1.7239 | at alpha= | 20 | deg
XFOIL ncrit=9 |  |  |  | L/D Max: | 127.4 | at alpha= | 3 | deg
Re: | 10000000 |  |  | Cd Min: | 0.05108 | at alpha= | 20 | deg
Mach: | 0 |  |  | Cl=0 at alpha= | -1.7546 | deg
|  |  |  | @ Cl=0.1, Cd= | 0.0041967
|  |  |  | @ Cl=0.4, Cd= | 0.003758
|  |  |  | @ Cl=0.6, Cd= | 0.0051545
alpha (deg) | Cl | Cd | Cm | Cl/Cd
-19.5 | -1.5313 | 0.03189 | -0.063 | -48.0182
-19 | -1.4672 | 0.02843 | -0.0723 | -51.6075
-18.5 | -1.4506 | 0.0264 | -0.0702 | -54.947
-18 | -1.4337 | 0.02426 | -0.0682 | -59.0973
-17.5 | -1.4153 | 0.02228 | -0.066 | -63.5233
-17 | -1.3943 | 0.02054 | -0.0637 | -67.8822
-16.5 | -1.3696 | 0.01909 | -0.0614 | -71.7444
-16 | -1.3436 | 0.01777 | -0.0589 | -75.6106
-15.5 | -1.3155 | 0.01663 | -0.0565 | -79.104
-15 | -1.2873 | 0.01555 | -0.0537 | -82.7846
-14.5 | -1.2571 | 0.01464 | -0.051 | -85.8675
-14 | -1.226 | 0.01382 | -0.0482 | -88.712
-13.5 | -1.1943 | 0.0131 | -0.0451 | -91.1679
-13 | -1.1626 | 0.01247 | -0.0418 | -93.2318
-12.5 | -1.1344 | 0.01189 | -0.0374 | -95.4079
-12 | -1.0981 | 0.01138 | -0.0345 | -96.4938
-11.5 | -1.0562 | 0.01083 | -0.0326 | -97.5254
-11 | -1.0103 | 0.01035 | -0.0313 | -97.6135
-10.5 | -0.9624 | 0.00993 | -0.0304 | -96.9184
-10 | -0.9127 | 0.00954 | -0.0298 | -95.6709
-9.5 | -0.8617 | 0.0092 | -0.0294 | -93.663
-9 | -0.8099 | 0.00887 | -0.0291 | -91.3078
-8.5 | -0.7578 | 0.0085 | -0.0288 | -89.1529
-8 | -0.7045 | 0.0082 | -0.0287 | -85.9146
-7.5 | -0.65 | 0.00793 | -0.0289 | -81.9672
-7 | -0.5953 | 0.00765 | -0.0291 | -77.817
-6.5 | -0.5401 | 0.0074 | -0.0293 | -72.9865
-6 | -0.4841 | 0.00719 | -0.0297 | -67.3296
-5.5 | -0.4276 | 0.00697 | -0.0302 | -61.3486
-5 | -0.3711 | 0.00675 | -0.0307 | -54.9778
-4.5 | -0.314 | 0.00659 | -0.0312 | -47.648
-4 | -0.2567 | 0.00641 | -0.0318 | -40.0468
-3.5 | -0.1989 | 0.00624 | -0.0325 | -31.875
-3 | -0.1411 | 0.00607 | -0.0333 | -23.2455
-2.5 | -0.0834 | 0.00591 | -0.034 | -14.1117
-2 | -0.0266 | 0.00564 | -0.0345 | -4.7163
-1 | 0.0818 | 0.00439 | -0.0351 | 18.6333
-0.5 | 0.1364 | 0.00381 | -0.0355 | 35.8005
0 | 0.1946 | 0.00369 | -0.0363 | 52.7371
0.5 | 0.2539 | 0.00362 | -0.0373 | 70.1381
1 | 0.3131 | 0.00365 | -0.0383 | 85.7808
1.5 | 0.3719 | 0.0037 | -0.0393 | 100.5135
2 | 0.43 | 0.00382 | -0.0401 | 112.5654
2.5 | 0.4883 | 0.00396 | -0.041 | 123.3081
3 | 0.544 | 0.00427 | -0.0414 | 127.4005
4 | 0.6415 | 0.00581 | -0.0402 | 110.4131
4.5 | 0.6912 | 0.00638 | -0.0397 | 108.3386
5 | 0.743 | 0.00679 | -0.0394 | 109.4256
5.5 | 0.794 | 0.00718 | -0.0391 | 110.585
6 | 0.8444 | 0.00757 | -0.0387 | 111.5456
6.5 | 0.8936 | 0.00796 | -0.0381 | 112.2613
7 | 0.9406 | 0.00839 | -0.037 | 112.1097
7.5 | 0.9849 | 0.00887 | -0.0355 | 111.0372
8 | 1.0277 | 0.0093 | -0.0337 | 110.5054
8.5 | 1.0619 | 0.0097 | -0.0302 | 109.4742
9 | 1.0905 | 0.0102 | -0.0258 | 106.9118
9.5 | 1.1218 | 0.01077 | -0.0222 | 104.1597
10 | 1.154 | 0.01142 | -0.0191 | 101.0508
10.5 | 1.1851 | 0.01219 | -0.016 | 97.219
11 | 1.2179 | 0.01297 | -0.0134 | 93.9013
11.5 | 1.2492 | 0.01387 | -0.0108 | 90.0649
12 | 1.2787 | 0.01492 | -0.0081 | 85.7038
12.5 | 1.3076 | 0.01603 | -0.0056 | 81.5721
13 | 1.336 | 0.01711 | -0.0029 | 78.083
13.5 | 1.3801 | 0.0183 | -0.0039 | 75.4153
14 | 1.4666 | 0.02003 | -0.0142 | 73.2202
15 | 1.5306 | 0.02352 | -0.0128 | 65.0765
15.5 | 1.5572 | 0.02549 | -0.0116 | 61.0906
16 | 1.5824 | 0.02758 | -0.0103 | 57.3749
16.5 | 1.6045 | 0.02993 | -0.0089 | 53.6084
17 | 1.6279 | 0.03227 | -0.0078 | 50.4462
17.5 | 1.6487 | 0.03484 | -0.0067 | 47.322
18 | 1.6669 | 0.03771 | -0.0056 | 44.2031
18.5 | 1.6863 | 0.04053 | -0.0048 | 41.6062
19 | 1.6972 | 0.04412 | -0.0037 | 38.4678
19.5 | 1.7108 | 0.04756 | -0.0029 | 35.9714
20 | 1.7239 | 0.05108 | -0.0023 | 33.749

## 107. Re 10M Mach 0.10 (1)
BIGFOIL.COM POLAR EXPORT
GA 40-217
GA 40-217 |  |  |  | Cl Max: | 1.495 | at alpha= | 14.5 | deg
JavaFoil+Calcfoil stall+Eppler ext transition |  |  |  | L/D Max: | 108.385 | at alpha= | 2.5 | deg
Re: | 10000000 |  |  | Cd Min: | 0.00442 | at alpha= | -1.5 | deg
Mach: | 0.1 |  |  | Cl=0 at alpha= | -1.6774 | deg
|  |  |  | @ Cl=0.1, Cd= | 0.0044903
|  |  |  | @ Cl=0.4, Cd= | 0.0046316
|  |  |  | @ Cl=0.6, Cd= | 0.0056477
alpha (deg) | Cl | Cd | Cm | Cl/Cd
-18 | -0.679 | 0.1145 | 0.003 | -5.933
-17.5 | -0.693 | 0.11596 | 0.002 | -5.974
-17 | -0.714 | 0.10635 | 0.002 | -6.718
-16.5 | -0.738 | 0.09454 | 0.001 | -7.808
-16 | -0.782 | 0.06648 | 0.001 | -11.765
-15.5 | -0.847 | 0.03488 | 0 | -24.281
-15 | -0.878 | 0.02614 | -0.001 | -33.587
-14.5 | -0.902 | 0.02111 | -0.002 | -42.731
-14 | -0.915 | 0.01882 | -0.003 | -48.612
-13.5 | -0.924 | 0.01702 | -0.004 | -54.306
-13 | -0.928 | 0.0157 | -0.005 | -59.114
-12.5 | -0.928 | 0.01453 | -0.006 | -63.864
-12 | -0.923 | 0.01324 | -0.007 | -69.74
-11.5 | -0.914 | 0.01275 | -0.008 | -71.669
-11 | -0.899 | 0.012 | -0.01 | -74.927
-10.5 | -0.88 | 0.01141 | -0.011 | -77.122
-10 | -0.856 | 0.0109 | -0.012 | -78.468
-9.5 | -0.827 | 0.01039 | -0.013 | -79.639
-9 | -0.795 | 0.00988 | -0.014 | -80.427
-8.5 | -0.757 | 0.00873 | -0.015 | -86.742
-8 | -0.715 | 0.00911 | -0.016 | -78.489
-7.5 | -0.669 | 0.00875 | -0.017 | -76.491
-7 | -0.621 | 0.00785 | -0.019 | -79.082
-6.5 | -0.57 | 0.00783 | -0.02 | -72.739
-6 | -0.516 | 0.00742 | -0.021 | -69.561
-5.5 | -0.461 | 0.00742 | -0.022 | -62.087
-5 | -0.403 | 0.00713 | -0.023 | -56.615
-4.5 | -0.345 | 0.00699 | -0.024 | -49.353
-4 | -0.285 | 0.00672 | -0.026 | -42.454
-3.5 | -0.225 | 0.0065 | -0.027 | -34.537
-3 | -0.163 | 0.00656 | -0.028 | -24.923
-2.5 | -0.102 | 0.00637 | -0.029 | -15.984
-2 | -0.04 | 0.00482 | -0.03 | -8.313
-1.5 | 0.022 | 0.00442 | -0.032 | 4.982
-1 | 0.084 | 0.00448 | -0.033 | 18.804
-0.5 | 0.146 | 0.00452 | -0.034 | 32.428
0 | 0.21 | 0.00446 | -0.035 | 47.163
0.5 | 0.273 | 0.00446 | -0.036 | 61.156
1 | 0.336 | 0.00456 | -0.037 | 73.563
1.5 | 0.398 | 0.00463 | -0.039 | 86.14
2 | 0.461 | 0.00468 | -0.04 | 98.502
2.5 | 0.524 | 0.00483 | -0.041 | 108.385
3 | 0.586 | 0.00551 | -0.042 | 106.362
3.5 | 0.647 | 0.00611 | -0.043 | 105.933
4 | 0.709 | 0.00661 | -0.045 | 107.16
4.5 | 0.77 | 0.00712 | -0.046 | 108.052
5 | 0.83 | 0.00802 | -0.047 | 103.56
5.5 | 0.89 | 0.0085 | -0.048 | 104.708
6 | 0.949 | 0.00883 | -0.049 | 107.498
6.5 | 1.007 | 0.0095 | -0.05 | 106.062
7 | 1.064 | 0.01005 | -0.052 | 105.936
7.5 | 1.107 | 0.01038 | -0.052 | 106.741
8 | 1.156 | 0.01089 | -0.053 | 106.127
8.5 | 1.202 | 0.01162 | -0.054 | 103.446
9 | 1.245 | 0.01196 | -0.055 | 104.122
9.5 | 1.287 | 0.0126 | -0.056 | 102.134
10 | 1.326 | 0.01347 | -0.057 | 98.458
10.5 | 1.36 | 0.0143 | -0.058 | 95.152
11 | 1.392 | 0.01506 | -0.059 | 92.435
11.5 | 1.419 | 0.01596 | -0.06 | 88.932
12 | 1.443 | 0.01711 | -0.061 | 84.323
12.5 | 1.462 | 0.01798 | -0.062 | 81.361
13 | 1.477 | 0.01917 | -0.063 | 77.035
13.5 | 1.488 | 0.01996 | -0.064 | 74.522
14 | 1.494 | 0.02125 | -0.064 | 70.311
14.5 | 1.495 | 0.02279 | -0.065 | 65.605
15 | 1.493 | 0.02424 | -0.066 | 61.566
15.5 | 1.485 | 0.02592 | -0.067 | 57.311
16 | 1.475 | 0.02786 | -0.067 | 52.929
16.5 | 1.461 | 0.02942 | -0.068 | 49.655
17 | 1.442 | 0.03169 | -0.069 | 45.508
17.5 | 1.42 | 0.03452 | -0.07 | 41.12
18 | 1.395 | 0.03733 | -0.07 | 37.359
18.5 | 1.367 | 0.04062 | -0.071 | 33.66
19 | 1.337 | 0.04457 | -0.071 | 29.99
19.5 | 1.304 | 0.04855 | -0.072 | 26.862

## 108. Re 10M Mach 0.10 (2)
BIGFOIL.COM POLAR EXPORT
GA 40-217
GA 40-217 |  |  |  | Cl Max: | 1.7214 | at alpha= | 20 | deg
XFOIL ncrit=9 |  |  |  | L/D Max: | 128.22 | at alpha= | 3 | deg
Re: | 10000000 |  |  | Cd Min: | 0.05339 | at alpha= | 20 | deg
Mach: | 0.1 |  |  | Cl=0 at alpha= | -1.7569 | deg
|  |  |  | @ Cl=0.1, Cd= | 0.0042041
|  |  |  | @ Cl=0.4, Cd= | 0.0037527
|  |  |  | @ Cl=0.6, Cd= | 0.0050413
alpha (deg) | Cl | Cd | Cm | Cl/Cd
-19.5 | -1.5214 | 0.03501 | -0.0658 | -43.4562
-19 | -1.4558 | 0.03074 | -0.0765 | -47.3585
-18.5 | -1.4422 | 0.02839 | -0.0742 | -50.7996
-18 | -1.4269 | 0.02596 | -0.0722 | -54.9653
-17.5 | -1.4102 | 0.02372 | -0.07 | -59.4519
-17 | -1.3909 | 0.02173 | -0.0676 | -64.0083
-16.5 | -1.3672 | 0.0201 | -0.0652 | -68.0199
-16 | -1.3425 | 0.01861 | -0.0627 | -72.1386
-15.5 | -1.3155 | 0.01731 | -0.06 | -75.9965
-15 | -1.2864 | 0.01618 | -0.0573 | -79.5056
-14.5 | -1.2574 | 0.01513 | -0.0544 | -83.1064
-14 | -1.2268 | 0.01421 | -0.0514 | -86.3336
-13.5 | -1.1947 | 0.01343 | -0.0483 | -88.9576
-13 | -1.1623 | 0.01273 | -0.045 | -91.304
-12.5 | -1.1312 | 0.01214 | -0.0412 | -93.1796
-12 | -1.1011 | 0.0116 | -0.0368 | -94.9224
-11.5 | -1.0603 | 0.01101 | -0.0345 | -96.3034
-11 | -1.015 | 0.0105 | -0.033 | -96.6667
-10.5 | -0.9675 | 0.01006 | -0.0318 | -96.173
-10 | -0.918 | 0.00964 | -0.0309 | -95.2282
-9.5 | -0.8668 | 0.00928 | -0.0303 | -93.4052
-9 | -0.8145 | 0.00895 | -0.03 | -91.0056
-8.5 | -0.7621 | 0.00857 | -0.0296 | -88.9265
-8 | -0.7088 | 0.00825 | -0.0294 | -85.9152
-7.5 | -0.6539 | 0.00797 | -0.0294 | -82.0452
-7 | -0.5987 | 0.0077 | -0.0296 | -77.7532
-6.5 | -0.5433 | 0.00743 | -0.0297 | -73.1225
-5.5 | -0.43 | 0.00699 | -0.0305 | -61.5165
-5 | -0.3731 | 0.00677 | -0.031 | -55.1108
-4.5 | -0.3157 | 0.00661 | -0.0315 | -47.761
-4 | -0.2581 | 0.00642 | -0.0321 | -40.2025
-3.5 | -0.1999 | 0.00625 | -0.0328 | -31.984
-3 | -0.1417 | 0.00608 | -0.0335 | -23.3059
-2.5 | -0.0837 | 0.00592 | -0.0342 | -14.1385
-2 | -0.0266 | 0.00566 | -0.0348 | -4.6996
-1.5 | 0.0281 | 0.00506 | -0.035 | 5.5534
-1 | 0.0824 | 0.00439 | -0.0353 | 18.7699
-0.5 | 0.1373 | 0.00381 | -0.0357 | 36.0367
0 | 0.1959 | 0.00369 | -0.0365 | 53.0894
0.5 | 0.2555 | 0.00362 | -0.0375 | 70.5801
1 | 0.3152 | 0.00365 | -0.0386 | 86.3562
1.5 | 0.3743 | 0.0037 | -0.0395 | 101.1622
2 | 0.4328 | 0.00382 | -0.0403 | 113.2984
2.5 | 0.4914 | 0.00396 | -0.0412 | 124.0909
3 | 0.5475 | 0.00427 | -0.0417 | 128.2201
3.5 | 0.5976 | 0.005 | -0.0412 | 119.52
4 | 0.6453 | 0.00582 | -0.0403 | 110.8763
4.5 | 0.695 | 0.00641 | -0.0397 | 108.4243
5 | 0.7468 | 0.00682 | -0.0395 | 109.5015
5.5 | 0.798 | 0.00722 | -0.0391 | 110.5263
6 | 0.8485 | 0.00761 | -0.0385 | 111.498
6.5 | 0.8975 | 0.00802 | -0.0378 | 111.9077
7 | 0.944 | 0.00847 | -0.0365 | 111.4522
8 | 1.0302 | 0.00937 | -0.0329 | 109.9466
8.5 | 1.0595 | 0.0098 | -0.0282 | 108.1122
9 | 1.0889 | 0.01036 | -0.024 | 105.1062
9.5 | 1.1212 | 0.01096 | -0.0206 | 102.2993
10 | 1.1536 | 0.01165 | -0.0175 | 99.0215
10.5 | 1.1846 | 0.01248 | -0.0144 | 94.9199
11 | 1.2181 | 0.01329 | -0.0119 | 91.6554
11.5 | 1.2497 | 0.01424 | -0.0092 | 87.7598
12 | 1.2793 | 0.01533 | -0.0065 | 83.4508
12.5 | 1.3088 | 0.01647 | -0.004 | 79.4657
13 | 1.337 | 0.01759 | -0.0012 | 76.0091
13.5 | 1.3863 | 0.01895 | -0.0033 | 73.1557
14 | 1.4729 | 0.02074 | -0.0134 | 71.0174
14.5 | 1.506 | 0.02247 | -0.0127 | 67.0227
15 | 1.5323 | 0.02445 | -0.0111 | 62.6708
15.5 | 1.5599 | 0.02644 | -0.0099 | 58.9977
16 | 1.5828 | 0.02877 | -0.0084 | 55.0156
16.5 | 1.6049 | 0.03125 | -0.007 | 51.3568
17 | 1.6278 | 0.03372 | -0.0059 | 48.274
17.5 | 1.647 | 0.03653 | -0.0047 | 45.0862
18 | 1.6644 | 0.03958 | -0.0035 | 42.0515
18.5 | 1.6839 | 0.04244 | -0.0026 | 39.6772
19 | 1.6958 | 0.04607 | -0.0016 | 36.8092
19.5 | 1.7101 | 0.04954 | -0.0008 | 34.5196
20 | 1.7214 | 0.05339 | -0.0002 | 32.242

## 109. Re 10M Mach 0.25 (1)
BIGFOIL.COM POLAR EXPORT
GA 40-217
GA 40-217 |  |  |  | Cl Max: | 1.424 | at alpha= | 12.5 | deg
JavaFoil+Calcfoil stall+Eppler ext transition |  |  |  | L/D Max: | 111.029 | at alpha= | 2.5 | deg
Re: | 10000000 |  |  | Cd Min: | 0.0044 | at alpha= | 0 | deg
Mach: | 0.25 |  |  | Cl=0 at alpha= | -1.6797 | deg
|  |  |  | @ Cl=0.1, Cd= | 0.0044948
|  |  |  | @ Cl=0.4, Cd= | 0.0046572
|  |  |  | @ Cl=0.6, Cd= | 0.0055749
alpha (deg) | Cl | Cd | Cm | Cl/Cd
-16 | -0.422 | 0.11014 | 0.001 | -3.832
-15.5 | -0.473 | 0.10233 | 0 | -4.618
-15 | -0.519 | 0.09539 | -0.001 | -5.435
-14.5 | -0.56 | 0.09077 | -0.001 | -6.164
-14 | -0.595 | 0.08699 | -0.002 | -6.838
-13.5 | -0.63 | 0.07891 | -0.003 | -7.988
-13 | -0.738 | 0.02781 | -0.005 | -26.527
-12.5 | -0.789 | 0.01808 | -0.006 | -43.669
-12 | -0.816 | 0.01519 | -0.007 | -53.719
-11.5 | -0.83 | 0.01421 | -0.009 | -58.437
-11 | -0.835 | 0.01341 | -0.01 | -62.252
-10.5 | -0.833 | 0.0125 | -0.011 | -66.681
-10 | -0.824 | 0.01177 | -0.012 | -70.003
-9.5 | -0.807 | 0.01106 | -0.013 | -72.972
-9 | -0.784 | 0.01041 | -0.014 | -75.357
-8.5 | -0.754 | 0.00996 | -0.016 | -75.736
-8 | -0.718 | 0.00945 | -0.017 | -76.001
-7.5 | -0.676 | 0.00908 | -0.018 | -74.499
-7 | -0.63 | 0.0084 | -0.019 | -75.062
-6.5 | -0.58 | 0.0079 | -0.02 | -73.443
-6 | -0.527 | 0.00755 | -0.021 | -69.795
-5.5 | -0.471 | 0.00755 | -0.023 | -62.451
-5 | -0.413 | 0.00734 | -0.024 | -56.27
-4.5 | -0.354 | 0.00704 | -0.025 | -50.255
-4 | -0.293 | 0.00677 | -0.026 | -43.259
-3.5 | -0.231 | 0.0069 | -0.028 | -33.419
-3 | -0.168 | 0.00645 | -0.029 | -26.008
-2.5 | -0.105 | 0.00649 | -0.03 | -16.106
-2 | -0.041 | 0.00486 | -0.031 | -8.46
-1.5 | 0.023 | 0.00448 | -0.032 | 5.05
-1 | 0.087 | 0.00447 | -0.034 | 19.351
-0.5 | 0.15 | 0.00459 | -0.035 | 32.807
0 | 0.216 | 0.0044 | -0.036 | 49.131
0.5 | 0.281 | 0.0045 | -0.037 | 62.342
1 | 0.345 | 0.00464 | -0.038 | 74.409
1.5 | 0.409 | 0.00466 | -0.04 | 87.936
2 | 0.474 | 0.00476 | -0.041 | 99.605
2.5 | 0.538 | 0.00485 | -0.042 | 111.029
3 | 0.603 | 0.00561 | -0.043 | 107.368
3.5 | 0.664 | 0.00625 | -0.045 | 106.241
4 | 0.728 | 0.00677 | -0.046 | 107.454
4.5 | 0.791 | 0.00753 | -0.047 | 105.03
5 | 0.853 | 0.00836 | -0.048 | 102.065
5.5 | 0.914 | 0.00882 | -0.049 | 103.663
6 | 0.974 | 0.00918 | -0.051 | 106.113
6.5 | 1.023 | 0.0099 | -0.051 | 103.324
7 | 1.077 | 0.01061 | -0.052 | 101.45
7.5 | 1.128 | 0.01117 | -0.053 | 100.971
8 | 1.175 | 0.01157 | -0.054 | 101.569
8.5 | 1.221 | 0.01204 | -0.055 | 101.383
9 | 1.264 | 0.01273 | -0.056 | 99.242
9.5 | 1.302 | 0.01344 | -0.057 | 96.907
10 | 1.336 | 0.01486 | -0.058 | 89.877
10.5 | 1.365 | 0.01543 | -0.059 | 88.5
11 | 1.389 | 0.01633 | -0.06 | 85.043
11.5 | 1.407 | 0.01746 | -0.061 | 80.559
12 | 1.418 | 0.01882 | -0.062 | 75.372
12.5 | 1.424 | 0.01968 | -0.063 | 72.341
13 | 1.422 | 0.02098 | -0.064 | 67.784
13.5 | 1.413 | 0.0225 | -0.065 | 62.789
14 | 1.396 | 0.02427 | -0.066 | 57.547
14.5 | 1.373 | 0.02598 | -0.066 | 52.84
15 | 1.341 | 0.02854 | -0.067 | 46.983
15.5 | 1.302 | 0.03099 | -0.068 | 42.034
16 | 1.257 | 0.03403 | -0.068 | 36.944
16.5 | 1.205 | 0.03751 | -0.069 | 32.135
17 | 1.15 | 0.04039 | -0.07 | 28.466
17.5 | 1.086 | 0.04521 | -0.07 | 24.027

## 110. Re 10M Mach 0.25 (2)
BIGFOIL.COM POLAR EXPORT
GA 40-217
GA 40-217 |  |  |  | Cl Max: | 1.688 | at alpha= | 20 | deg
XFOIL ncrit=9 |  |  |  | L/D Max: | 132.904 | at alpha= | 3 | deg
Re: | 10000000 |  |  | Cd Min: | 0.08792 | at alpha= | -20 | deg
Mach: | 0.25 |  |  | Cl=0 at alpha= | -1.7641 | deg
|  |  |  | @ Cl=0.1, Cd= | 0.0042677
|  |  |  | @ Cl=0.4, Cd= | 0.0037443
|  |  |  | @ Cl=0.6, Cd= | 0.0047406
alpha (deg) | Cl | Cd | Cm | Cl/Cd
-20 | -1.237 | 0.08792 | -0.0582 | -14.0696
-19.5 | -1.249 | 0.07167 | -0.0755 | -17.4271
-18.5 | -1.2845 | 0.05147 | -0.0885 | -24.9563
-18 | -1.2981 | 0.04457 | -0.0897 | -29.125
-17.5 | -1.3106 | 0.03836 | -0.0897 | -34.1658
-17 | -1.3161 | 0.03328 | -0.0884 | -39.5463
-16.5 | -1.3086 | 0.02954 | -0.0864 | -44.2993
-15.5 | -1.2843 | 0.02352 | -0.0807 | -54.6046
-15 | -1.2628 | 0.02132 | -0.0775 | -59.2308
-14.5 | -1.2406 | 0.01933 | -0.0739 | -64.18
-14 | -1.217 | 0.01752 | -0.07 | -69.4635
-13.5 | -1.1874 | 0.01615 | -0.0663 | -73.5232
-13 | -1.1586 | 0.01484 | -0.0623 | -78.0728
-12.5 | -1.1255 | 0.01383 | -0.0584 | -81.3811
-12 | -1.0936 | 0.01287 | -0.0542 | -84.9728
-11.5 | -1.0613 | 0.01208 | -0.0496 | -87.856
-11 | -1.0305 | 0.01146 | -0.0443 | -89.9215
-10.5 | -0.9895 | 0.01087 | -0.0408 | -91.0304
-10 | -0.9432 | 0.01026 | -0.0383 | -91.9298
-9.5 | -0.8927 | 0.00978 | -0.0366 | -91.2781
-9 | -0.84 | 0.00934 | -0.0353 | -89.9358
-8.5 | -0.7857 | 0.00896 | -0.0343 | -87.6897
-8 | -0.731 | 0.00858 | -0.0334 | -85.1981
-7.5 | -0.675 | 0.00821 | -0.0329 | -82.2168
-7 | -0.6179 | 0.00791 | -0.0326 | -78.1163
-6.5 | -0.5604 | 0.00763 | -0.0324 | -73.4469
-6 | -0.5022 | 0.00735 | -0.0324 | -68.3265
-5.5 | -0.4432 | 0.00712 | -0.0326 | -62.2472
-5 | -0.3844 | 0.00689 | -0.0328 | -55.791
-4.5 | -0.3251 | 0.0067 | -0.0332 | -48.5224
-4 | -0.2651 | 0.0065 | -0.0337 | -40.7846
-3.5 | -0.2052 | 0.00631 | -0.0343 | -32.5198
-3 | -0.1451 | 0.00615 | -0.0349 | -23.5935
-2.5 | -0.085 | 0.006 | -0.0355 | -14.1667
-1.5 | 0.0305 | 0.00512 | -0.0363 | 5.957
-1 | 0.0859 | 0.00441 | -0.0365 | 19.4785
-0.5 | 0.1424 | 0.00384 | -0.0368 | 37.0833
0 | 0.2031 | 0.0037 | -0.0377 | 54.8919
0.5 | 0.2648 | 0.00364 | -0.0388 | 72.7473
1 | 0.3265 | 0.00367 | -0.0398 | 88.9646
1.5 | 0.3877 | 0.00372 | -0.0408 | 104.2204
2 | 0.4485 | 0.00384 | -0.0417 | 116.7969
2.5 | 0.5091 | 0.00397 | -0.0426 | 128.2368
3 | 0.5675 | 0.00427 | -0.043 | 132.904
3.5 | 0.6186 | 0.00501 | -0.0424 | 123.4731
4 | 0.666 | 0.00591 | -0.0411 | 112.6904
4.5 | 0.7158 | 0.00654 | -0.04 | 109.4495
5 | 0.7673 | 0.00704 | -0.0393 | 108.9915
5.5 | 0.8187 | 0.00745 | -0.0384 | 109.8926
6 | 0.8693 | 0.00787 | -0.0374 | 110.4574
6.5 | 0.9174 | 0.0083 | -0.0359 | 110.5301
7 | 0.9602 | 0.00883 | -0.0334 | 108.7429
7.5 | 0.9914 | 0.00933 | -0.0286 | 106.2594
8 | 1.0198 | 0.00992 | -0.0235 | 102.8024
8.5 | 1.0519 | 0.01061 | -0.0195 | 99.1423
9 | 1.0843 | 0.01141 | -0.0158 | 95.0307
9.5 | 1.1198 | 0.01218 | -0.0128 | 91.9376
10 | 1.1517 | 0.01318 | -0.0094 | 87.3824
10.5 | 1.1854 | 0.0142 | -0.0065 | 83.4789
11 | 1.2192 | 0.01528 | -0.0037 | 79.7906
11.5 | 1.2496 | 0.01659 | -0.0007 | 75.3225
12 | 1.2802 | 0.01793 | 0.0021 | 71.3999
12.5 | 1.3106 | 0.0193 | 0.0049 | 67.9067
13 | 1.3357 | 0.02076 | 0.0084 | 64.3401
13.5 | 1.4149 | 0.02281 | 0.0006 | 62.0298
14 | 1.4982 | 0.02528 | -0.0084 | 59.2642
15.5 | 1.5642 | 0.03269 | -0.0006 | 47.8495
16 | 1.5875 | 0.03548 | 0.0011 | 44.7435
16.5 | 1.6079 | 0.03859 | 0.0027 | 41.6662
17 | 1.6246 | 0.04207 | 0.0043 | 38.6166
17.5 | 1.6397 | 0.04578 | 0.0058 | 35.817
18 | 1.655 | 0.0496 | 0.0071 | 33.3669
18.5 | 1.6702 | 0.05347 | 0.0082 | 31.2362
19 | 1.679 | 0.05804 | 0.0091 | 28.9283
19.5 | 1.6845 | 0.06297 | 0.0099 | 26.7508
20 | 1.688 | 0.06827 | 0.0103 | 24.7254

## 111. Re 10M Mach 0.50 (1)
BIGFOIL.COM POLAR EXPORT
GA 40-217
GA 40-217 |  |  |  | Cl Max: | 1.256 | at alpha= | 8.5 | deg
JavaFoil+Calcfoil stall+Eppler ext transition |  |  |  | L/D Max: | 115.163 | at alpha= | 2.5 | deg
Re: | 10000000 |  |  | Cd Min: | 0.00465 | at alpha= | 0 | deg
Mach: | 0.5 |  |  | Cl=0 at alpha= | -1.6761 | deg
|  |  |  | @ Cl=0.1, Cd= | 0.0046996
|  |  |  | @ Cl=0.4, Cd= | 0.0049011
|  |  |  | @ Cl=0.6, Cd= | 0.0052256
alpha (deg) | Cl | Cd | Cm | Cl/Cd
-20 | -1.045 | 0.14436 | 0.006 | -7.241
-19.5 | -1.012 | 0.14498 | 0.005 | -6.977
-19 | -0.981 | 0.14249 | 0.005 | -6.883
-18.5 | -0.961 | 0.14106 | 0.004 | -6.814
-18 | -0.939 | 0.12741 | 0.004 | -7.368
-17.5 | -0.911 | 0.12043 | 0.003 | -7.567
-17 | -0.88 | 0.11753 | 0.002 | -7.488
-16.5 | -0.846 | 0.11732 | 0.001 | -7.213
-16 | -0.816 | 0.11473 | 0.001 | -7.108
-15.5 | -0.785 | 0.11217 | 0 | -7.001
-15 | -0.757 | 0.10718 | -0.001 | -7.059
-14.5 | -0.729 | 0.10202 | -0.001 | -7.143
-14 | -0.701 | 0.09812 | -0.002 | -7.142
-13.5 | -0.674 | 0.09665 | -0.003 | -6.969
-13 | -0.645 | 0.09 | -0.003 | -7.171
-12.5 | -0.618 | 0.08194 | -0.004 | -7.537
-12 | -0.593 | 0.07373 | -0.005 | -8.047
-11.5 | -0.569 | 0.06679 | -0.006 | -8.513
-11 | -0.624 | 0.01953 | -0.011 | -31.967
-10.5 | -0.6 | 0.01615 | -0.012 | -37.183
-10 | -0.474 | 0.06708 | -0.007 | -7.063
-9.5 | -0.449 | 0.05694 | -0.008 | -7.878
-9 | -0.505 | 0.01323 | -0.016 | -38.146
-8.5 | -0.389 | 0.0525 | -0.009 | -7.419
-8 | -0.432 | 0.01311 | -0.018 | -32.955
-7.5 | -0.405 | 0.01138 | -0.02 | -35.558
-7 | -0.563 | 0.0106 | -0.021 | -53.124
-6.5 | -0.581 | 0.00964 | -0.023 | -60.323
-6 | -0.554 | 0.00899 | -0.024 | -61.626
-5.5 | -0.508 | 0.00847 | -0.025 | -60.057
-5 | -0.452 | 0.00787 | -0.027 | -57.494
-4.5 | -0.39 | 0.0077 | -0.028 | -50.688
-4 | -0.325 | 0.00751 | -0.029 | -43.252
-3.5 | -0.256 | 0.00718 | -0.031 | -35.703
-3 | -0.187 | 0.00696 | -0.032 | -26.879
-2.5 | -0.117 | 0.00672 | -0.033 | -17.365
-2 | -0.046 | 0.00675 | -0.035 | -6.795
-1.5 | 0.025 | 0.0047 | -0.036 | 5.379
-1 | 0.097 | 0.0047 | -0.038 | 20.585
-0.5 | 0.168 | 0.00469 | -0.039 | 35.831
0 | 0.242 | 0.00465 | -0.04 | 51.996
0.5 | 0.314 | 0.00473 | -0.042 | 66.347
1 | 0.386 | 0.00487 | -0.043 | 79.197
1.5 | 0.458 | 0.00503 | -0.044 | 91.071
2 | 0.53 | 0.00507 | -0.046 | 104.468
2.5 | 0.602 | 0.00523 | -0.047 | 115.163
3 | 0.674 | 0.0062 | -0.048 | 108.699
3.5 | 0.742 | 0.00714 | -0.05 | 103.834
4 | 0.812 | 0.00769 | -0.051 | 105.622
4.5 | 0.868 | 0.00936 | -0.052 | 92.728
5 | 0.932 | 0.00995 | -0.053 | 93.643
5.5 | 0.994 | 0.01063 | -0.054 | 93.562
6 | 1.054 | 0.0119 | -0.055 | 88.564
6.5 | 1.111 | 0.01263 | -0.056 | 87.981
7 | 1.164 | 0.01348 | -0.058 | 86.389
7.5 | 1.209 | 0.01438 | -0.059 | 84.065
8 | 1.242 | 0.01519 | -0.06 | 81.732
8.5 | 1.256 | 0.01716 | -0.061 | 73.167
9 | 1.239 | 0.0185 | -0.062 | 67.001
9.5 | 1.148 | 0.02016 | -0.063 | 56.935
10 | 0.793 | 0.02236 | -0.064 | 35.449
10.5 | 0.826 | 0.02284 | -0.065 | 36.152
11 | 0.853 | 0.02618 | -0.066 | 32.596
11.5 | 0.879 | 0.02905 | -0.066 | 30.253
12 | 0.872 | 0.04429 | -0.063 | 19.682
12.5 | 0.927 | 0.03882 | -0.067 | 23.883
13 | 0.943 | 0.04789 | -0.066 | 19.686
13.5 | 0.873 | 0.10216 | -0.045 | 8.546

## 112. Re 10M Mach 0.50 (2)
BIGFOIL.COM POLAR EXPORT
GA 40-217
GA 40-217 |  |  |  | Cl Max: | 1.373 | at alpha= | 13.5 | deg
XFOIL ncrit=9 |  |  |  | L/D Max: | 149.909 | at alpha= | 3 | deg
Re: | 10000000 |  |  | Cd Min: | 0.0902 | at alpha= | -12.5 | deg
Mach: | 0.5 |  |  | Cl=0 at alpha= | -1.8387 | deg
|  |  |  | @ Cl=0.1, Cd= | 0.004626
|  |  |  | @ Cl=0.4, Cd= | 0.0037823
|  |  |  | @ Cl=0.6, Cd= | 0.004125
alpha (deg) | Cl | Cd | Cm | Cl/Cd
-12.5 | -0.4746 | 0.0902 | -0.0734 | -5.2616
-12 | -0.4869 | 0.07636 | -0.0825 | -6.3764
-11.5 | -0.5189 | 0.06209 | -0.093 | -8.3572
-11 | -0.5488 | 0.0516 | -0.0992 | -10.6357
-10.5 | -0.58 | 0.043 | -0.1019 | -13.4884
-10 | -0.6168 | 0.03536 | -0.1014 | -17.4434
-9.5 | -0.6459 | 0.0293 | -0.0977 | -22.0444
-9 | -0.6738 | 0.02364 | -0.0912 | -28.5025
-8.5 | -0.689 | 0.01829 | -0.0832 | -37.6709
-8 | -0.6986 | 0.0131 | -0.0737 | -53.3282
-7.5 | -0.699 | 0.01066 | -0.0627 | -65.5722
-7 | -0.6754 | 0.0095 | -0.0535 | -71.0947
-6.5 | -0.6228 | 0.00872 | -0.0489 | -71.422
-6 | -0.5609 | 0.00823 | -0.0461 | -68.1531
-5.5 | -0.4962 | 0.00782 | -0.0442 | -63.4527
-5 | -0.4296 | 0.00746 | -0.0429 | -57.5871
-4.5 | -0.3621 | 0.00717 | -0.0421 | -50.5021
-4 | -0.2945 | 0.0069 | -0.0417 | -42.6812
-3.5 | -0.2262 | 0.0067 | -0.0415 | -33.7612
-3 | -0.1576 | 0.00646 | -0.0417 | -24.3963
-2.5 | -0.0887 | 0.00626 | -0.0421 | -14.1693
-2 | -0.0201 | 0.00607 | -0.0426 | -3.3114
-1.5 | 0.0422 | 0.00546 | -0.0423 | 7.7289
-1 | 0.1018 | 0.0046 | -0.0418 | 22.1304
-0.5 | 0.1657 | 0.00396 | -0.042 | 41.8434
0 | 0.2357 | 0.00379 | -0.043 | 62.19
0.5 | 0.3069 | 0.00375 | -0.0443 | 81.84
1 | 0.3779 | 0.00377 | -0.0455 | 100.2387
1.5 | 0.4498 | 0.00381 | -0.0467 | 118.0577
2 | 0.5196 | 0.00394 | -0.0476 | 131.8782
2.5 | 0.59 | 0.00408 | -0.0485 | 144.6078
3 | 0.6566 | 0.00438 | -0.0487 | 149.9087
3.5 | 0.7135 | 0.00512 | -0.0472 | 139.3555
4 | 0.7519 | 0.00638 | -0.0426 | 117.8527
4.5 | 0.7939 | 0.00725 | -0.0382 | 109.5034
5 | 0.8261 | 0.00795 | -0.0319 | 103.9119
5.5 | 0.8479 | 0.0088 | -0.0239 | 96.3523
6 | 0.8801 | 0.00976 | -0.0183 | 90.1742
6.5 | 0.9116 | 0.01099 | -0.013 | 82.9481
7 | 0.9363 | 0.01265 | -0.0073 | 74.0158
7.5 | 0.9685 | 0.0142 | -0.0027 | 68.2042
8 | 1.0052 | 0.01571 | 0.0013 | 63.9847
8.5 | 1.0425 | 0.01728 | 0.0051 | 60.3299
9 | 1.08 | 0.01891 | 0.0089 | 57.1126
9.5 | 1.117 | 0.02068 | 0.0126 | 54.0135
10 | 1.1525 | 0.02264 | 0.0164 | 50.9055
10.5 | 1.1901 | 0.02464 | 0.0201 | 48.2995
11 | 1.2269 | 0.02681 | 0.0236 | 45.7628
11.5 | 1.2612 | 0.02926 | 0.0273 | 43.1032
12 | 1.2972 | 0.03175 | 0.031 | 40.8567
12.5 | 1.3247 | 0.03482 | 0.035 | 38.0442
13 | 1.3492 | 0.03904 | 0.0373 | 34.5594
13.5 | 1.373 | 0.04845 | 0.0302 | 28.3385
14 | 1.3638 | 0.05991 | 0.0238 | 22.7641

## 113. Re 12M Mach 0.00 (1)
BIGFOIL.COM POLAR EXPORT
GA 40-217
GA 40-217 |  |  |  | Cl Max: | 1.512 | at alpha= | 14.5 | deg
JavaFoil+Calcfoil stall+Eppler ext transition |  |  |  | L/D Max: | 112.733 | at alpha= | 8 | deg
Re: | 12000000 |  |  | Cd Min: | 0.00438 | at alpha= | -1 | deg
Mach: | 0 |  |  | Cl=0 at alpha= | -1.6774 | deg
|  |  |  | @ Cl=0.1, Cd= | 0.0043981
|  |  |  | @ Cl=0.4, Cd= | 0.0045817
|  |  |  | @ Cl=0.6, Cd= | 0.0059703
alpha (deg) | Cl | Cd | Cm | Cl/Cd
-18.5 | -0.717 | 0.11136 | 0.004 | -6.438
-18 | -0.75 | 0.08883 | 0.004 | -8.442
-17.5 | -0.756 | 0.09545 | 0.003 | -7.916
-17 | -0.805 | 0.06226 | 0.002 | -12.933
-16.5 | -0.866 | 0.03279 | 0.002 | -26.42
-16 | -0.891 | 0.02701 | 0.001 | -32.974
-15.5 | -0.91 | 0.02326 | 0 | -39.104
-15 | -0.926 | 0.02061 | -0.001 | -44.919
-14.5 | -0.936 | 0.01892 | -0.002 | -49.474
-14 | -0.944 | 0.01719 | -0.003 | -54.94
-13.5 | -0.949 | 0.01577 | -0.004 | -60.162
-13 | -0.949 | 0.01433 | -0.005 | -66.22
-12.5 | -0.945 | 0.01367 | -0.006 | -69.149
-12 | -0.937 | 0.01281 | -0.007 | -73.15
-11.5 | -0.924 | 0.0121 | -0.008 | -76.421
-11 | -0.908 | 0.01141 | -0.009 | -79.535
-10.5 | -0.886 | 0.01086 | -0.011 | -81.58
-10 | -0.86 | 0.01003 | -0.012 | -85.72
-9.5 | -0.83 | 0.00948 | -0.013 | -87.6
-9 | -0.796 | 0.00922 | -0.014 | -86.308
-8.5 | -0.756 | 0.00882 | -0.015 | -85.732
-8 | -0.714 | 0.00847 | -0.016 | -84.231
-7.5 | -0.668 | 0.00817 | -0.017 | -81.752
-7 | -0.619 | 0.00801 | -0.019 | -77.3
-6.5 | -0.568 | 0.00745 | -0.02 | -76.224
-6 | -0.514 | 0.00722 | -0.021 | -71.164
-5.5 | -0.459 | 0.0073 | -0.022 | -62.793
-5 | -0.402 | 0.00697 | -0.023 | -57.606
-4.5 | -0.343 | 0.00672 | -0.024 | -51.069
-4 | -0.284 | 0.0065 | -0.025 | -43.669
-3.5 | -0.223 | 0.00651 | -0.027 | -34.339
-3 | -0.163 | 0.00639 | -0.028 | -25.456
-2.5 | -0.101 | 0.00629 | -0.029 | -16.115
-2 | -0.04 | 0.00498 | -0.03 | -8.006
-1.5 | 0.022 | 0.00476 | -0.031 | 4.603
-1 | 0.084 | 0.00438 | -0.033 | 19.119
-0.5 | 0.146 | 0.00445 | -0.034 | 32.724
0 | 0.209 | 0.00447 | -0.035 | 46.825
0.5 | 0.272 | 0.0045 | -0.036 | 60.352
1 | 0.334 | 0.00462 | -0.037 | 72.363
1.5 | 0.396 | 0.00455 | -0.038 | 87.075
2 | 0.459 | 0.00505 | -0.04 | 90.892
2.5 | 0.521 | 0.00533 | -0.041 | 97.846
3 | 0.583 | 0.00587 | -0.042 | 99.339
3.5 | 0.644 | 0.00623 | -0.043 | 103.368
4 | 0.705 | 0.00674 | -0.044 | 104.603
4.5 | 0.766 | 0.00764 | -0.046 | 100.266
5 | 0.826 | 0.00793 | -0.047 | 104.272
5.5 | 0.886 | 0.00825 | -0.048 | 107.351
6 | 0.945 | 0.00865 | -0.049 | 109.212
6.5 | 1.003 | 0.00938 | -0.05 | 106.881
7 | 1.06 | 0.00972 | -0.051 | 109.017
7.5 | 1.114 | 0.01011 | -0.052 | 110.265
8 | 1.167 | 0.01035 | -0.054 | 112.733
8.5 | 1.202 | 0.01081 | -0.054 | 111.21
9 | 1.245 | 0.01167 | -0.055 | 106.763
9.5 | 1.286 | 0.01227 | -0.056 | 104.78
10 | 1.324 | 0.01321 | -0.057 | 100.212
10.5 | 1.36 | 0.01362 | -0.058 | 99.885
11 | 1.393 | 0.01437 | -0.059 | 96.919
11.5 | 1.422 | 0.01512 | -0.06 | 94.044
12 | 1.447 | 0.01625 | -0.061 | 89.056
12.5 | 1.469 | 0.01684 | -0.062 | 87.217
13 | 1.486 | 0.01801 | -0.062 | 82.503
13.5 | 1.499 | 0.01903 | -0.063 | 78.759
14 | 1.507 | 0.0202 | -0.064 | 74.614
14.5 | 1.512 | 0.02141 | -0.065 | 70.613
15 | 1.512 | 0.0228 | -0.066 | 66.329
15.5 | 1.509 | 0.02427 | -0.067 | 62.183
16 | 1.502 | 0.02589 | -0.067 | 58.037
16.5 | 1.492 | 0.02751 | -0.068 | 54.25
17 | 1.478 | 0.02954 | -0.069 | 50.055
17.5 | 1.461 | 0.03208 | -0.069 | 45.537
18 | 1.441 | 0.03448 | -0.07 | 41.783
18.5 | 1.418 | 0.0373 | -0.071 | 37.999
19 | 1.393 | 0.04029 | -0.071 | 34.569
19.5 | 1.366 | 0.04377 | -0.072 | 31.198

## 114. Re 12M Mach 0.00 (2)
BIGFOIL.COM POLAR EXPORT
GA 40-217
GA 40-217 |  |  |  | Cl Max: | 1.7503 | at alpha= | 20 | deg
XFOIL ncrit=9 |  |  |  | L/D Max: | 120.714 | at alpha= | 3 | deg
Re: | 12000000 |  |  | Cd Min: | 0.04899 | at alpha= | 20 | deg
Mach: | 0 |  |  | Cl=0 at alpha= | -1.7613 | deg
|  |  |  | @ Cl=0.1, Cd= | 0.0042823
|  |  |  | @ Cl=0.4, Cd= | 0.0037636
|  |  |  | @ Cl=0.6, Cd= | 0.0053795
alpha (deg) | Cl | Cd | Cm | Cl/Cd
-20 | -1.5741 | 0.0334 | -0.0614 | -47.1287
-19.5 | -1.4958 | 0.02988 | -0.0734 | -50.0602
-19 | -1.487 | 0.02733 | -0.0709 | -54.4091
-18.5 | -1.4673 | 0.02532 | -0.0693 | -57.9502
-18 | -1.4503 | 0.02322 | -0.0671 | -62.4591
-17.5 | -1.4306 | 0.02134 | -0.0649 | -67.0384
-16.5 | -1.3866 | 0.01816 | -0.0598 | -76.3546
-16 | -1.3605 | 0.01688 | -0.0573 | -80.5983
-15.5 | -1.3329 | 0.01577 | -0.0546 | -84.5212
-15 | -1.3019 | 0.01489 | -0.052 | -87.4345
-14.5 | -1.2733 | 0.01394 | -0.049 | -91.3415
-13.5 | -1.2109 | 0.01251 | -0.0427 | -96.7946
-13 | -1.181 | 0.01194 | -0.0388 | -98.9112
-12.5 | -1.1491 | 0.0115 | -0.0349 | -99.9217
-11.5 | -1.0625 | 0.01051 | -0.0316 | -101.0942
-11 | -1.0161 | 0.01005 | -0.0304 | -101.1045
-10.5 | -0.9677 | 0.00962 | -0.0296 | -100.5925
-10 | -0.9179 | 0.00923 | -0.029 | -99.4475
-9.5 | -0.8665 | 0.00889 | -0.0286 | -97.4691
-9 | -0.8139 | 0.00858 | -0.0284 | -94.8601
-8.5 | -0.761 | 0.00827 | -0.0283 | -92.0193
-8 | -0.7076 | 0.00794 | -0.0283 | -89.1184
-7.5 | -0.6529 | 0.00767 | -0.0284 | -85.1239
-7 | -0.5976 | 0.00744 | -0.0287 | -80.3226
-6.5 | -0.5423 | 0.00718 | -0.029 | -75.5292
-6 | -0.486 | 0.00695 | -0.0294 | -69.9281
-5.5 | -0.4293 | 0.00677 | -0.0299 | -63.4121
-5 | -0.3727 | 0.00657 | -0.0304 | -56.7275
-4.5 | -0.3154 | 0.00639 | -0.031 | -49.3584
-4 | -0.2577 | 0.00621 | -0.0317 | -41.4976
-3.5 | -0.1999 | 0.00605 | -0.0324 | -33.0413
-3 | -0.142 | 0.00591 | -0.0331 | -24.0271
-2.5 | -0.0841 | 0.00576 | -0.0339 | -14.6007
-2 | -0.0265 | 0.00552 | -0.0346 | -4.8007
-1.5 | 0.029 | 0.00504 | -0.035 | 5.754
-1 | 0.0837 | 0.00448 | -0.0353 | 18.683
-0.5 | 0.1373 | 0.00383 | -0.0356 | 35.8486
0 | 0.1956 | 0.00364 | -0.0365 | 53.7363
0.5 | 0.2541 | 0.00356 | -0.0374 | 71.3764
1 | 0.3134 | 0.00357 | -0.0384 | 87.7871
1.5 | 0.3717 | 0.00369 | -0.0392 | 100.7317
2 | 0.4294 | 0.00384 | -0.04 | 111.8229
2.5 | 0.4861 | 0.00407 | -0.0407 | 119.4349
3 | 0.5408 | 0.00448 | -0.041 | 120.7143
3.5 | 0.5897 | 0.00525 | -0.0404 | 112.3238
4 | 0.6398 | 0.00588 | -0.0399 | 108.8095
5 | 0.7438 | 0.00671 | -0.0396 | 110.8495
5.5 | 0.7958 | 0.00706 | -0.0394 | 112.7195
6 | 0.8465 | 0.00744 | -0.0391 | 113.7769
6.5 | 0.8968 | 0.00779 | -0.0386 | 115.122
7 | 0.9442 | 0.00823 | -0.0376 | 114.7266
7.5 | 0.9901 | 0.00865 | -0.0364 | 114.4624
8 | 1.0347 | 0.00906 | -0.0349 | 114.2053
8.5 | 1.0759 | 0.00944 | -0.0328 | 113.9725
9 | 1.1036 | 0.00987 | -0.028 | 111.8136
9.5 | 1.1351 | 0.01037 | -0.0244 | 109.46
10 | 1.1658 | 0.01102 | -0.0209 | 105.7895
10.5 | 1.1985 | 0.01169 | -0.018 | 102.5235
11 | 1.2314 | 0.01242 | -0.0153 | 99.1465
11.5 | 1.2616 | 0.01333 | -0.0124 | 94.6437
12 | 1.2921 | 0.0143 | -0.0098 | 90.3566
12.5 | 1.3234 | 0.01528 | -0.0074 | 86.6099
13 | 1.3529 | 0.01636 | -0.005 | 82.6956
13.5 | 1.3775 | 0.01762 | -0.002 | 78.1782
14 | 1.4361 | 0.01899 | -0.0062 | 75.624
14.5 | 1.5204 | 0.02076 | -0.0161 | 73.237
16 | 1.5991 | 0.02659 | -0.0119 | 60.1392
16.5 | 1.6235 | 0.02874 | -0.0106 | 56.4892
17 | 1.6467 | 0.03107 | -0.0095 | 52.9997
17.5 | 1.6659 | 0.03373 | -0.0082 | 49.3893
18 | 1.6842 | 0.03654 | -0.007 | 46.092
18.5 | 1.7059 | 0.03912 | -0.0062 | 43.6069
19 | 1.7212 | 0.04226 | -0.0052 | 40.7288
19.5 | 1.7367 | 0.0455 | -0.0044 | 38.1692
20 | 1.7503 | 0.04899 | -0.0038 | 35.7277

## 115. Re 12M Mach 0.10 (1)
BIGFOIL.COM POLAR EXPORT
GA 40-217
GA 40-217 |  |  |  | Cl Max: | 1.498 | at alpha= | 14.5 | deg
JavaFoil+Calcfoil stall+Eppler ext transition |  |  |  | L/D Max: | 110.24 | at alpha= | 8.5 | deg
Re: | 12000000 |  |  | Cd Min: | 0.00442 | at alpha= | -1 | deg
Mach: | 0.1 |  |  | Cl=0 at alpha= | -1.6774 | deg
|  |  |  | @ Cl=0.1, Cd= | 0.0044458
|  |  |  | @ Cl=0.4, Cd= | 0.0045943
|  |  |  | @ Cl=0.6, Cd= | 0.0059618
alpha (deg) | Cl | Cd | Cm | Cl/Cd
-18 | -0.685 | 0.10638 | 0.003 | -6.443
-17.5 | -0.698 | 0.10945 | 0.003 | -6.377
-17 | -0.722 | 0.0983 | 0.002 | -7.342
-16.5 | -0.76 | 0.07477 | 0.001 | -10.161
-16 | -0.827 | 0.03854 | 0.001 | -21.455
-15.5 | -0.867 | 0.02606 | 0 | -33.259
-15 | -0.889 | 0.02217 | -0.001 | -40.105
-14.5 | -0.906 | 0.01974 | -0.002 | -45.885
-14 | -0.917 | 0.01797 | -0.003 | -51.065
-13.5 | -0.926 | 0.01631 | -0.004 | -56.795
-13 | -0.93 | 0.01471 | -0.005 | -63.261
-12.5 | -0.93 | 0.01395 | -0.006 | -66.65
-12 | -0.925 | 0.01303 | -0.007 | -70.95
-11.5 | -0.915 | 0.0123 | -0.008 | -74.359
-11 | -0.9 | 0.01159 | -0.01 | -77.662
-10.5 | -0.881 | 0.01101 | -0.011 | -80.045
-10 | -0.857 | 0.01015 | -0.012 | -84.457
-9.5 | -0.828 | 0.01002 | -0.013 | -82.7
-9 | -0.795 | 0.00927 | -0.014 | -85.815
-8.5 | -0.757 | 0.00892 | -0.015 | -84.825
-8 | -0.715 | 0.00886 | -0.016 | -80.683
-7.5 | -0.669 | 0.00824 | -0.017 | -81.215
-7 | -0.621 | 0.00792 | -0.019 | -78.433
-6.5 | -0.57 | 0.00763 | -0.02 | -74.646
-6 | -0.516 | 0.00724 | -0.021 | -71.328
-5.5 | -0.461 | 0.00721 | -0.022 | -63.905
-5 | -0.403 | 0.00697 | -0.023 | -57.885
-4.5 | -0.345 | 0.00679 | -0.024 | -50.782
-4 | -0.285 | 0.00655 | -0.026 | -43.532
-3.5 | -0.225 | 0.00637 | -0.027 | -35.266
-3 | -0.163 | 0.00644 | -0.028 | -25.385
-2.5 | -0.102 | 0.00625 | -0.029 | -16.292
-2 | -0.04 | 0.00493 | -0.03 | -8.117
-1.5 | 0.022 | 0.00479 | -0.032 | 4.597
-1 | 0.084 | 0.00442 | -0.033 | 19.081
-0.5 | 0.146 | 0.00452 | -0.034 | 32.419
0 | 0.21 | 0.0045 | -0.035 | 46.772
0.5 | 0.273 | 0.00453 | -0.036 | 60.321
1 | 0.336 | 0.00459 | -0.037 | 73.218
1.5 | 0.398 | 0.00458 | -0.039 | 86.995
2 | 0.461 | 0.00503 | -0.04 | 91.661
2.5 | 0.524 | 0.00536 | -0.041 | 97.726
3 | 0.586 | 0.00587 | -0.042 | 99.888
3.5 | 0.647 | 0.00627 | -0.043 | 103.208
4 | 0.709 | 0.00676 | -0.045 | 104.851
4.5 | 0.77 | 0.00762 | -0.046 | 100.998
5 | 0.83 | 0.00789 | -0.047 | 105.265
5.5 | 0.89 | 0.00833 | -0.048 | 106.921
6 | 0.949 | 0.00865 | -0.049 | 109.804
6.5 | 1.007 | 0.00949 | -0.05 | 106.196
7 | 1.064 | 0.00982 | -0.052 | 108.435
7.5 | 1.119 | 0.01019 | -0.053 | 109.898
8 | 1.159 | 0.01055 | -0.053 | 109.837
8.5 | 1.205 | 0.01094 | -0.054 | 110.24
9 | 1.249 | 0.01153 | -0.055 | 108.27
9.5 | 1.289 | 0.01215 | -0.056 | 106.04
10 | 1.327 | 0.01339 | -0.057 | 99.084
10.5 | 1.362 | 0.01381 | -0.058 | 98.641
11 | 1.394 | 0.01459 | -0.059 | 95.551
11.5 | 1.421 | 0.01542 | -0.06 | 92.19
12 | 1.445 | 0.01652 | -0.061 | 87.473
12.5 | 1.465 | 0.01713 | -0.062 | 85.483
13 | 1.479 | 0.01847 | -0.063 | 80.079
13.5 | 1.49 | 0.01941 | -0.064 | 76.787
14 | 1.496 | 0.02061 | -0.064 | 72.589
14.5 | 1.498 | 0.0219 | -0.065 | 68.395
15 | 1.495 | 0.02336 | -0.066 | 63.98
15.5 | 1.488 | 0.02507 | -0.067 | 59.366
16 | 1.477 | 0.02664 | -0.068 | 55.442
16.5 | 1.463 | 0.02837 | -0.068 | 51.564
17 | 1.445 | 0.03041 | -0.069 | 47.509
17.5 | 1.422 | 0.03328 | -0.07 | 42.74
18 | 1.398 | 0.03578 | -0.07 | 39.063
18.5 | 1.37 | 0.03905 | -0.071 | 35.074
19 | 1.34 | 0.04238 | -0.071 | 31.612
19.5 | 1.308 | 0.04642 | -0.072 | 28.174

## 116. Re 12M Mach 0.10 (2)
BIGFOIL.COM POLAR EXPORT
GA 40-217
GA 40-217 |  |  |  | Cl Max: | 1.7476 | at alpha= | 20 | deg
XFOIL ncrit=9 |  |  |  | L/D Max: | 120.542 | at alpha= | 2.5 | deg
Re: | 12000000 |  |  | Cd Min: | 0.05132 | at alpha= | 20 | deg
Mach: | 0.1 |  |  | Cl=0 at alpha= | -1.7639 | deg
|  |  |  | @ Cl=0.1, Cd= | 0.004291
|  |  |  | @ Cl=0.4, Cd= | 0.0037513
|  |  |  | @ Cl=0.6, Cd= | 0.0053443
alpha (deg) | Cl | Cd | Cm | Cl/Cd
-20 | -1.5625 | 0.0368 | -0.0645 | -42.4592
-19.5 | -1.4835 | 0.03241 | -0.0776 | -45.7729
-19 | -1.4778 | 0.02951 | -0.075 | -50.0779
-18.5 | -1.4596 | 0.02722 | -0.0734 | -53.6223
-18 | -1.4445 | 0.02481 | -0.0713 | -58.2225
-17.5 | -1.4262 | 0.02271 | -0.069 | -62.8005
-16.5 | -1.3841 | 0.01915 | -0.0639 | -72.2768
-16 | -1.3591 | 0.01771 | -0.0612 | -76.742
-15.5 | -1.3331 | 0.01642 | -0.0583 | -81.1876
-15 | -1.3011 | 0.01549 | -0.0557 | -83.9961
-14.5 | -1.2734 | 0.0144 | -0.0525 | -88.4306
-14 | -1.2432 | 0.01354 | -0.0493 | -91.8168
-13.5 | -1.2111 | 0.0128 | -0.046 | -94.6172
-13 | -1.18 | 0.01216 | -0.0423 | -97.0395
-12.5 | -1.1501 | 0.01164 | -0.038 | -98.8058
-12 | -1.1121 | 0.01116 | -0.0351 | -99.6505
-11.5 | -1.0671 | 0.01069 | -0.0335 | -99.8223
-11 | -1.0212 | 0.0102 | -0.032 | -100.1176
-10.5 | -0.973 | 0.00974 | -0.0309 | -99.8973
-10 | -0.9233 | 0.00932 | -0.0301 | -99.0665
-9.5 | -0.8718 | 0.00897 | -0.0296 | -97.1906
-9 | -0.8189 | 0.00864 | -0.0293 | -94.7801
-8.5 | -0.7654 | 0.00834 | -0.0291 | -91.7746
-8 | -0.7119 | 0.00799 | -0.0289 | -89.0989
-7.5 | -0.6569 | 0.00771 | -0.029 | -85.201
-7 | -0.6013 | 0.00748 | -0.0292 | -80.3877
-6.5 | -0.5455 | 0.00721 | -0.0294 | -75.6588
-6 | -0.4889 | 0.00697 | -0.0298 | -70.1435
-5.5 | -0.4318 | 0.00678 | -0.0303 | -63.6873
-5 | -0.3748 | 0.00659 | -0.0307 | -56.8741
-4.5 | -0.3171 | 0.0064 | -0.0313 | -49.5469
-4 | -0.259 | 0.00623 | -0.032 | -41.573
-3.5 | -0.2009 | 0.00606 | -0.0327 | -33.1518
-3 | -0.1427 | 0.00592 | -0.0334 | -24.1047
-2.5 | -0.0843 | 0.00577 | -0.0341 | -14.6101
-2 | -0.0263 | 0.00554 | -0.0348 | -4.7473
-1.5 | 0.0294 | 0.00505 | -0.0352 | 5.8218
-1 | 0.0843 | 0.00448 | -0.0356 | 18.817
-0.5 | 0.1383 | 0.00383 | -0.0358 | 36.1097
0 | 0.1969 | 0.00364 | -0.0367 | 54.0934
0.5 | 0.2557 | 0.00356 | -0.0376 | 71.8258
1 | 0.3155 | 0.00357 | -0.0386 | 88.3754
1.5 | 0.3741 | 0.00368 | -0.0395 | 101.6576
2 | 0.4322 | 0.00384 | -0.0403 | 112.5521
2.5 | 0.4894 | 0.00406 | -0.0409 | 120.5419
3.5 | 0.5934 | 0.00526 | -0.0406 | 112.8137
4 | 0.6435 | 0.0059 | -0.04 | 109.0678
4.5 | 0.6953 | 0.00636 | -0.0398 | 109.3239
5 | 0.7476 | 0.00675 | -0.0396 | 110.7556
5.5 | 0.7999 | 0.0071 | -0.0394 | 112.662
6 | 0.8507 | 0.00748 | -0.0389 | 113.7299
6.5 | 0.9007 | 0.00785 | -0.0383 | 114.7389
7 | 0.9478 | 0.0083 | -0.0372 | 114.1928
7.5 | 0.9936 | 0.00871 | -0.0358 | 114.0758
8 | 1.0375 | 0.00914 | -0.0341 | 113.512
8.5 | 1.0734 | 0.0095 | -0.0308 | 112.9895
9 | 1.1016 | 0.01 | -0.0261 | 110.16
9.5 | 1.1343 | 0.01054 | -0.0227 | 107.6186
10 | 1.1651 | 0.01124 | -0.0192 | 103.6566
10.5 | 1.1988 | 0.01193 | -0.0164 | 100.4862
11 | 1.2319 | 0.01271 | -0.0137 | 96.9237
11.5 | 1.2615 | 0.0137 | -0.0107 | 92.0803
12 | 1.2922 | 0.01471 | -0.008 | 87.845
12.5 | 1.3235 | 0.01576 | -0.0056 | 83.9784
13 | 1.3525 | 0.01691 | -0.0031 | 79.9823
13.5 | 1.3762 | 0.01825 | 0.0001 | 75.4082
14 | 1.4432 | 0.01961 | -0.0055 | 73.5951
14.5 | 1.5257 | 0.02167 | -0.0153 | 70.4061
16 | 1.6001 | 0.02775 | -0.01 | 57.6613
16.5 | 1.6254 | 0.02993 | -0.0088 | 54.3067
17 | 1.6479 | 0.03239 | -0.0075 | 50.8768
17.5 | 1.6658 | 0.03523 | -0.0061 | 47.2836
18 | 1.684 | 0.03819 | -0.0049 | 44.0953
18.5 | 1.7031 | 0.0411 | -0.004 | 41.438
19 | 1.7194 | 0.04431 | -0.003 | 38.8039
19.5 | 1.7341 | 0.04774 | -0.0022 | 36.3238
20 | 1.7476 | 0.05132 | -0.0016 | 34.053

## 117. Re 12M Mach 0.25 (1)
BIGFOIL.COM POLAR EXPORT
GA 40-217
GA 40-217 |  |  |  | Cl Max: | 1.426 | at alpha= | 12.5 | deg
JavaFoil+Calcfoil stall+Eppler ext transition |  |  |  | L/D Max: | 108.284 | at alpha= | 6 | deg
Re: | 12000000 |  |  | Cd Min: | 0.00443 | at alpha= | -1 | deg
Mach: | 0.25 |  |  | Cl=0 at alpha= | -1.6797 | deg
|  |  |  | @ Cl=0.1, Cd= | 0.0044444
|  |  |  | @ Cl=0.4, Cd= | 0.0046344
|  |  |  | @ Cl=0.6, Cd= | 0.0059755
alpha (deg) | Cl | Cd | Cm | Cl/Cd
-16 | -0.423 | 0.1084 | 0.001 | -3.903
-15.5 | -0.474 | 0.09959 | 0 | -4.756
-15 | -0.523 | 0.08972 | -0.001 | -5.827
-14.5 | -0.565 | 0.08444 | -0.001 | -6.691
-14 | -0.598 | 0.08405 | -0.002 | -7.11
-13.5 | -0.639 | 0.07116 | -0.003 | -8.983
-13 | -0.756 | 0.02093 | -0.005 | -36.098
-12.5 | -0.794 | 0.01681 | -0.006 | -47.208
-12 | -0.818 | 0.01482 | -0.007 | -55.188
-11.5 | -0.832 | 0.01363 | -0.009 | -61.042
-11 | -0.836 | 0.01291 | -0.01 | -64.796
-10.5 | -0.835 | 0.01206 | -0.011 | -69.207
-10 | -0.825 | 0.01094 | -0.012 | -75.453
-9.5 | -0.809 | 0.01069 | -0.013 | -75.628
-9 | -0.785 | 0.01008 | -0.014 | -77.93
-8.5 | -0.755 | 0.00963 | -0.016 | -78.393
-8 | -0.718 | 0.0092 | -0.017 | -78.08
-7.5 | -0.676 | 0.00852 | -0.018 | -79.443
-7 | -0.63 | 0.00816 | -0.019 | -77.192
-6.5 | -0.58 | 0.00768 | -0.02 | -75.534
-6 | -0.527 | 0.00735 | -0.021 | -71.727
-5.5 | -0.471 | 0.00735 | -0.023 | -64.147
-5 | -0.413 | 0.00702 | -0.024 | -58.851
-4.5 | -0.354 | 0.00685 | -0.025 | -51.615
-4 | -0.293 | 0.00658 | -0.026 | -44.454
-3.5 | -0.231 | 0.00674 | -0.028 | -34.192
-3 | -0.168 | 0.00636 | -0.029 | -26.382
-2.5 | -0.105 | 0.00639 | -0.03 | -16.359
-2 | -0.041 | 0.00504 | -0.031 | -8.159
-1.5 | 0.023 | 0.00479 | -0.032 | 4.731
-1 | 0.087 | 0.00443 | -0.034 | 19.543
-0.5 | 0.15 | 0.0045 | -0.035 | 33.435
0 | 0.216 | 0.00443 | -0.036 | 48.822
0.5 | 0.281 | 0.00459 | -0.037 | 61.18
1 | 0.345 | 0.0046 | -0.038 | 74.969
1.5 | 0.409 | 0.00464 | -0.04 | 88.191
2 | 0.474 | 0.00509 | -0.041 | 93.039
2.5 | 0.538 | 0.00547 | -0.042 | 98.318
3 | 0.603 | 0.006 | -0.043 | 100.376
3.5 | 0.664 | 0.00641 | -0.045 | 103.585
4 | 0.728 | 0.00695 | -0.046 | 104.742
4.5 | 0.791 | 0.00784 | -0.047 | 100.888
5 | 0.853 | 0.00823 | -0.048 | 103.589
5.5 | 0.914 | 0.00863 | -0.049 | 105.865
6 | 0.974 | 0.009 | -0.051 | 108.284
6.5 | 1.033 | 0.00979 | -0.052 | 105.591
7 | 1.079 | 0.01032 | -0.052 | 104.547
7.5 | 1.131 | 0.01062 | -0.053 | 106.417
8 | 1.178 | 0.01137 | -0.054 | 103.593
8.5 | 1.223 | 0.01169 | -0.055 | 104.57
9 | 1.265 | 0.01233 | -0.056 | 102.642
9.5 | 1.304 | 0.01298 | -0.057 | 100.506
10 | 1.338 | 0.01437 | -0.058 | 93.091
10.5 | 1.367 | 0.01492 | -0.059 | 91.647
11 | 1.391 | 0.01579 | -0.06 | 88.096
11.5 | 1.409 | 0.01685 | -0.061 | 83.595
12 | 1.421 | 0.01818 | -0.062 | 78.149
12.5 | 1.426 | 0.01895 | -0.063 | 75.237
13 | 1.424 | 0.02046 | -0.064 | 69.616
13.5 | 1.415 | 0.02184 | -0.065 | 64.806
14 | 1.399 | 0.02321 | -0.066 | 60.268
14.5 | 1.375 | 0.02493 | -0.067 | 55.167
15 | 1.343 | 0.02742 | -0.067 | 48.98
15.5 | 1.305 | 0.02995 | -0.068 | 43.576
16 | 1.26 | 0.03253 | -0.069 | 38.724
16.5 | 1.207 | 0.03618 | -0.069 | 33.364
17 | 1.152 | 0.03913 | -0.07 | 29.43
17.5 | 1.088 | 0.04349 | -0.07 | 25.028

## 118. Re 12M Mach 0.25 (2)
BIGFOIL.COM POLAR EXPORT
GA 40-217
GA 40-217 |  |  |  | Cl Max: | 1.7202 | at alpha= | 20 | deg
XFOIL ncrit=9 |  |  |  | L/D Max: | 125.501 | at alpha= | 3 | deg
Re: | 12000000 |  |  | Cd Min: | 0.07347 | at alpha= | -20 | deg
Mach: | 0.25 |  |  | Cl=0 at alpha= | -1.7751 | deg
|  |  |  | @ Cl=0.1, Cd= | 0.0043642
|  |  |  | @ Cl=0.4, Cd= | 0.0037229
|  |  |  | @ Cl=0.6, Cd= | 0.0050443
alpha (deg) | Cl | Cd | Cm | Cl/Cd
-20 | -1.2948 | 0.07347 | -0.0754 | -17.6235
-19.5 | -1.3022 | 0.06189 | -0.0861 | -21.0406
-19 | -1.3314 | 0.05275 | -0.0892 | -25.2398
-18.5 | -1.3384 | 0.04638 | -0.0904 | -28.8573
-18 | -1.3481 | 0.04023 | -0.0907 | -33.5098
-17.5 | -1.3551 | 0.03484 | -0.0898 | -38.8949
-17 | -1.3553 | 0.03043 | -0.0879 | -44.5383
-16.5 | -1.3441 | 0.02716 | -0.0855 | -49.4882
-16 | -1.3305 | 0.02427 | -0.0825 | -54.8208
-15.5 | -1.3127 | 0.02181 | -0.0792 | -60.188
-15 | -1.2872 | 0.01996 | -0.076 | -64.489
-14.5 | -1.2638 | 0.0181 | -0.0722 | -69.8232
-14 | -1.2379 | 0.01649 | -0.0682 | -75.0697
-13.5 | -1.2072 | 0.01523 | -0.0644 | -79.2646
-13 | -1.1771 | 0.01405 | -0.0603 | -83.7794
-12.5 | -1.1437 | 0.01311 | -0.0562 | -87.2387
-12 | -1.1111 | 0.01227 | -0.0518 | -90.5542
-11.5 | -1.0805 | 0.01154 | -0.0467 | -93.6308
-11 | -1.0453 | 0.01102 | -0.042 | -94.8548
-10.5 | -0.998 | 0.0105 | -0.0396 | -95.0476
-10 | -0.9499 | 0.00995 | -0.0373 | -95.4673
-9.5 | -0.8986 | 0.00946 | -0.0357 | -94.9894
-9 | -0.8456 | 0.00903 | -0.0344 | -93.6434
-8.5 | -0.7907 | 0.00866 | -0.0335 | -91.3048
-8 | -0.7344 | 0.00832 | -0.0329 | -88.2692
-7.5 | -0.6785 | 0.00796 | -0.0323 | -85.2387
-7 | -0.6212 | 0.00766 | -0.032 | -81.0966
-6.5 | -0.5628 | 0.0074 | -0.032 | -76.0541
-6 | -0.5045 | 0.00712 | -0.032 | -70.8567
-5.5 | -0.4455 | 0.0069 | -0.0322 | -64.5652
-5 | -0.3862 | 0.0067 | -0.0326 | -57.6418
-4.5 | -0.3265 | 0.00648 | -0.033 | -50.3858
-4 | -0.2664 | 0.0063 | -0.0335 | -42.2857
-3.5 | -0.2064 | 0.00613 | -0.0341 | -33.6705
-3 | -0.1461 | 0.00599 | -0.0347 | -24.3907
-2.5 | -0.0857 | 0.00582 | -0.0355 | -14.7251
-2 | -0.0255 | 0.00561 | -0.0362 | -4.5455
-1 | 0.0879 | 0.00451 | -0.0367 | 19.49
-0.5 | 0.1435 | 0.00384 | -0.037 | 37.3698
0 | 0.2041 | 0.00364 | -0.0379 | 56.0714
0.5 | 0.265 | 0.00358 | -0.0388 | 74.0223
1 | 0.3271 | 0.00357 | -0.0399 | 91.6246
1.5 | 0.3877 | 0.00369 | -0.0408 | 105.0678
2 | 0.4476 | 0.00385 | -0.0416 | 116.2597
2.5 | 0.5072 | 0.00406 | -0.0423 | 124.9261
3 | 0.5635 | 0.00449 | -0.0424 | 125.5011
3.5 | 0.6142 | 0.00526 | -0.0417 | 116.7681
4 | 0.6639 | 0.00598 | -0.0407 | 111.0201
4.5 | 0.7157 | 0.00652 | -0.04 | 109.7699
5 | 0.7685 | 0.00694 | -0.0395 | 110.7349
5.5 | 0.8216 | 0.00731 | -0.0389 | 112.394
6 | 0.8727 | 0.00769 | -0.038 | 113.485
6.5 | 0.9209 | 0.00815 | -0.0365 | 112.9939
7 | 0.9652 | 0.00865 | -0.0342 | 111.5838
7.5 | 1.0031 | 0.00909 | -0.0307 | 110.352
8 | 1.0311 | 0.00962 | -0.0254 | 107.183
8.5 | 1.0633 | 0.01023 | -0.0212 | 103.9394
9 | 1.0975 | 0.01093 | -0.0177 | 100.4117
9.5 | 1.1316 | 0.01172 | -0.0143 | 96.5529
10 | 1.1648 | 0.01264 | -0.011 | 92.1519
10.5 | 1.1998 | 0.01356 | -0.0082 | 88.4808
11 | 1.2329 | 0.01463 | -0.0052 | 84.272
11.5 | 1.2634 | 0.01589 | -0.0021 | 79.5091
12 | 1.2962 | 0.01711 | 0.0005 | 75.7569
12.5 | 1.3262 | 0.01851 | 0.0034 | 71.6478
13 | 1.3533 | 0.02007 | 0.0064 | 67.429
13.5 | 1.3808 | 0.02148 | 0.0095 | 64.2831
14 | 1.4715 | 0.02399 | -0.0011 | 61.3381
16 | 1.6072 | 0.03427 | -0.0003 | 46.8982
16.5 | 1.6274 | 0.03734 | 0.0015 | 43.5833
17 | 1.6478 | 0.04052 | 0.003 | 40.6663
17.5 | 1.6664 | 0.04389 | 0.0045 | 37.9676
18 | 1.6826 | 0.0476 | 0.0058 | 35.3487
18.5 | 1.6974 | 0.05148 | 0.007 | 32.972
19 | 1.707 | 0.05593 | 0.0081 | 30.5203
19.5 | 1.7148 | 0.06065 | 0.0089 | 28.2737
20 | 1.7202 | 0.06569 | 0.0094 | 26.1866

## 119. Re 12M Mach 0.50 (1)
BIGFOIL.COM POLAR EXPORT
GA 40-217
GA 40-217 |  |  |  | Cl Max: | 1.257 | at alpha= | 8.5 | deg
JavaFoil+Calcfoil stall+Eppler ext transition |  |  |  | L/D Max: | 101.836 | at alpha= | 3.5 | deg
Re: | 12000000 |  |  | Cd Min: | 0.00462 | at alpha= | 0 | deg
Mach: | 0.5 |  |  | Cl=0 at alpha= | -1.6761 | deg
|  |  |  | @ Cl=0.1, Cd= | 0.0046496
|  |  |  | @ Cl=0.4, Cd= | 0.0049294
|  |  |  | @ Cl=0.6, Cd= | 0.0059475
alpha (deg) | Cl | Cd | Cm | Cl/Cd
-20 | -1.038 | 0.16308 | 0.006 | -6.365
-19.5 | -1.009 | 0.15908 | 0.005 | -6.34
-19 | -0.981 | 0.15513 | 0.005 | -6.322
-18.5 | -0.963 | 0.13752 | 0.004 | -7.005
-18 | -0.941 | 0.12368 | 0.004 | -7.61
-17.5 | -0.914 | 0.11659 | 0.003 | -7.842
-17 | -0.884 | 0.11267 | 0.002 | -7.847
-16.5 | -0.849 | 0.11401 | 0.001 | -7.446
-16 | -0.817 | 0.11219 | 0.001 | -7.279
-15.5 | -0.787 | 0.10908 | 0 | -7.212
-15 | -0.757 | 0.1061 | -0.001 | -7.131
-14.5 | -0.729 | 0.10105 | -0.001 | -7.213
-14 | -0.701 | 0.09679 | -0.002 | -7.242
-13.5 | -0.674 | 0.09472 | -0.003 | -7.118
-13 | -0.646 | 0.08829 | -0.003 | -7.313
-12.5 | -0.619 | 0.0808 | -0.004 | -7.665
-12 | -0.604 | 0.06572 | -0.006 | -9.185
-11.5 | -0.642 | 0.02561 | -0.009 | -25.05
-11 | -0.63 | 0.01763 | -0.011 | -35.737
-10.5 | -0.602 | 0.01537 | -0.012 | -39.177
-10 | -0.474 | 0.06636 | -0.007 | -7.141
-9.5 | -0.451 | 0.05543 | -0.009 | -8.134
-9 | -0.505 | 0.0128 | -0.016 | -39.495
-8.5 | -0.391 | 0.05071 | -0.01 | -7.716
-8 | -0.363 | 0.04902 | -0.01 | -7.399
-7.5 | -0.404 | 0.01107 | -0.02 | -36.51
-7 | -0.564 | 0.0103 | -0.021 | -54.729
-6.5 | -0.582 | 0.00933 | -0.023 | -62.408
-6 | -0.555 | 0.00871 | -0.024 | -63.713
-5.5 | -0.508 | 0.00849 | -0.025 | -59.883
-5 | -0.452 | 0.00803 | -0.027 | -56.352
-4.5 | -0.39 | 0.00737 | -0.028 | -52.956
-4 | -0.325 | 0.00728 | -0.029 | -44.607
-3.5 | -0.257 | 0.00724 | -0.031 | -35.445
-3 | -0.187 | 0.00686 | -0.032 | -27.281
-2.5 | -0.117 | 0.00662 | -0.033 | -17.643
-2 | -0.046 | 0.00664 | -0.035 | -6.909
-1.5 | 0.025 | 0.00504 | -0.036 | 5.015
-1 | 0.097 | 0.00465 | -0.038 | 20.808
-0.5 | 0.168 | 0.00464 | -0.039 | 36.209
0 | 0.242 | 0.00462 | -0.04 | 52.305
0.5 | 0.314 | 0.00485 | -0.042 | 64.651
1 | 0.386 | 0.00491 | -0.043 | 78.617
1.5 | 0.458 | 0.00501 | -0.044 | 91.429
2 | 0.53 | 0.00551 | -0.046 | 96.131
2.5 | 0.602 | 0.00596 | -0.047 | 100.993
3 | 0.674 | 0.00667 | -0.048 | 101.082
3.5 | 0.742 | 0.00728 | -0.05 | 101.836
4 | 0.812 | 0.00803 | -0.051 | 101.16
4.5 | 0.869 | 0.00918 | -0.052 | 94.651
5 | 0.934 | 0.0097 | -0.053 | 96.225
5.5 | 0.996 | 0.01038 | -0.054 | 95.908
6 | 1.055 | 0.01155 | -0.055 | 91.328
6.5 | 1.113 | 0.01226 | -0.056 | 90.743
7 | 1.166 | 0.01307 | -0.058 | 89.231
7.5 | 1.211 | 0.01376 | -0.059 | 87.978
8 | 1.243 | 0.01486 | -0.06 | 83.675
8.5 | 1.257 | 0.01641 | -0.061 | 76.642
9 | 1.241 | 0.01804 | -0.062 | 68.787
9.5 | 1.149 | 0.01947 | -0.063 | 59.025
10 | 0.794 | 0.02162 | -0.064 | 36.724
10.5 | 0.827 | 0.02209 | -0.065 | 37.433
11 | 0.855 | 0.02528 | -0.066 | 33.816
11.5 | 0.884 | 0.0271 | -0.067 | 32.618
12 | 0.905 | 0.03242 | -0.067 | 27.903
12.5 | 0.934 | 0.03567 | -0.068 | 26.192
13 | 0.952 | 0.04335 | -0.067 | 21.967
13.5 | 0.874 | 0.10154 | -0.046 | 8.608

## 120. Re 12M Mach 0.50 (2)
BIGFOIL.COM POLAR EXPORT
GA 40-217
GA 40-217 |  |  |  | Cl Max: | 1.3708 | at alpha= | 13.5 | deg
XFOIL ncrit=9 |  |  |  | L/D Max: | 144.668 | at alpha= | 2.5 | deg
Re: | 12000000 |  |  | Cd Min: | 0.08756 | at alpha= | -12.5 | deg
Mach: | 0.5 |  |  | Cl=0 at alpha= | -1.8339 | deg
|  |  |  | @ Cl=0.1, Cd= | 0.004723
|  |  |  | @ Cl=0.4, Cd= | 0.0036676
|  |  |  | @ Cl=0.6, Cd= | 0.0041528
alpha (deg) | Cl | Cd | Cm | Cl/Cd
-12.5 | -0.4872 | 0.08756 | -0.0755 | -5.5642
-12 | -0.498 | 0.07396 | -0.0847 | -6.7334
-11.5 | -0.5278 | 0.0607 | -0.0944 | -8.6952
-11 | -0.5583 | 0.0504 | -0.1002 | -11.0774
-10.5 | -0.5908 | 0.04192 | -0.1025 | -14.0935
-10 | -0.6328 | 0.03411 | -0.1015 | -18.5517
-9.5 | -0.664 | 0.02801 | -0.0972 | -23.7058
-9 | -0.691 | 0.0225 | -0.0903 | -30.7111
-8.5 | -0.7031 | 0.01739 | -0.0822 | -40.4313
-8 | -0.7134 | 0.0125 | -0.0723 | -57.072
-7.5 | -0.7172 | 0.01023 | -0.0602 | -70.1075
-7 | -0.6855 | 0.00912 | -0.0521 | -75.1645
-6.5 | -0.6304 | 0.0084 | -0.0478 | -75.0476
-6 | -0.5667 | 0.00793 | -0.0453 | -71.4628
-5.5 | -0.5002 | 0.00755 | -0.0436 | -66.2517
-5 | -0.4332 | 0.00721 | -0.0424 | -60.0832
-4.5 | -0.365 | 0.00695 | -0.0417 | -52.518
-4 | -0.297 | 0.0067 | -0.0413 | -44.3284
-3.5 | -0.2279 | 0.00647 | -0.0413 | -35.2241
-3 | -0.159 | 0.00625 | -0.0415 | -25.44
-2.5 | -0.0898 | 0.00608 | -0.0419 | -14.7697
-2 | -0.021 | 0.00591 | -0.0425 | -3.5533
-1 | 0.1054 | 0.00467 | -0.0423 | 22.5696
0 | 0.2368 | 0.0037 | -0.0432 | 64
0.5 | 0.3073 | 0.00366 | -0.0444 | 83.9617
1 | 0.3792 | 0.00365 | -0.0457 | 103.8904
1.5 | 0.4502 | 0.00371 | -0.0468 | 121.3477
2 | 0.5192 | 0.0039 | -0.0476 | 133.1282
2.5 | 0.5888 | 0.00407 | -0.0484 | 144.6683
3 | 0.6524 | 0.00454 | -0.0481 | 143.7004
3.5 | 0.7067 | 0.00534 | -0.0462 | 132.3408
4 | 0.7486 | 0.00645 | -0.0421 | 116.062
4.5 | 0.7938 | 0.00719 | -0.0382 | 110.4033
5 | 0.8317 | 0.00785 | -0.0329 | 105.949
5.5 | 0.856 | 0.00854 | -0.0251 | 100.2342
6 | 0.8881 | 0.00948 | -0.0193 | 93.6814
6.5 | 0.9169 | 0.01073 | -0.0136 | 85.452
7 | 0.9443 | 0.01227 | -0.008 | 76.9601
7.5 | 0.9808 | 0.01363 | -0.0038 | 71.9589
8 | 1.0186 | 0.01505 | 0.0001 | 67.6811
8.5 | 1.0561 | 0.0166 | 0.0041 | 63.6205
9 | 1.0954 | 0.01814 | 0.0078 | 60.3859
9.5 | 1.1313 | 0.01991 | 0.0118 | 56.8207
10 | 1.1698 | 0.0217 | 0.0155 | 53.9078
10.5 | 1.2073 | 0.02368 | 0.0192 | 50.984
11 | 1.2432 | 0.02587 | 0.023 | 48.0557
11.5 | 1.2799 | 0.02817 | 0.0267 | 45.4349
12 | 1.315 | 0.03072 | 0.0304 | 42.806
12.5 | 1.3442 | 0.03372 | 0.0344 | 39.8636
13 | 1.3615 | 0.0375 | 0.0389 | 36.3067
13.5 | 1.3708 | 0.04465 | 0.0379 | 30.701

## 121. Re 14M Mach 0.00 (1)
BIGFOIL.COM POLAR EXPORT
GA 40-217
GA 40-217 |  |  |  | Cl Max: | 1.514 | at alpha= | 14.5 | deg
JavaFoil+Calcfoil stall+Eppler ext transition |  |  |  | L/D Max: | 115.033 | at alpha= | 8 | deg
Re: | 14000000 |  |  | Cd Min: | 0.00455 | at alpha= | 0 | deg
Mach: | 0 |  |  | Cl=0 at alpha= | -1.6774 | deg
|  |  |  | @ Cl=0.1, Cd= | 0.0046268
|  |  |  | @ Cl=0.4, Cd= | 0.0049846
|  |  |  | @ Cl=0.6, Cd= | 0.0060647
alpha (deg) | Cl | Cd | Cm | Cl/Cd
-18.5 | -0.725 | 0.10166 | 0.004 | -7.129
-18 | -0.757 | 0.08233 | 0.004 | -9.189
-17.5 | -0.77 | 0.08153 | 0.003 | -9.442
-17 | -0.846 | 0.03658 | 0.003 | -23.126
-16.5 | -0.873 | 0.02962 | 0.002 | -29.464
-16 | -0.895 | 0.02503 | 0.001 | -35.77
-15.5 | -0.913 | 0.02202 | 0 | -41.493
-15 | -0.929 | 0.01957 | -0.001 | -47.449
-14.5 | -0.939 | 0.01804 | -0.002 | -52.03
-14 | -0.946 | 0.01623 | -0.003 | -58.323
-13.5 | -0.951 | 0.0149 | -0.004 | -63.805
-13 | -0.951 | 0.01412 | -0.005 | -67.347
-12.5 | -0.947 | 0.0132 | -0.006 | -71.705
-12 | -0.938 | 0.01239 | -0.007 | -75.738
-11.5 | -0.926 | 0.01171 | -0.008 | -79.025
-11 | -0.908 | 0.0112 | -0.009 | -81.093
-10.5 | -0.887 | 0.01057 | -0.011 | -83.965
-10 | -0.861 | 0.01012 | -0.012 | -85.084
-9.5 | -0.831 | 0.00925 | -0.013 | -89.85
-9 | -0.796 | 0.00893 | -0.014 | -89.084
-8.5 | -0.756 | 0.00864 | -0.015 | -87.534
-8 | -0.714 | 0.0083 | -0.016 | -85.97
-7.5 | -0.668 | 0.00798 | -0.017 | -83.708
-7 | -0.619 | 0.00783 | -0.019 | -79.008
-6.5 | -0.568 | 0.00727 | -0.02 | -78.057
-6 | -0.514 | 0.00725 | -0.021 | -70.934
-5.5 | -0.459 | 0.00712 | -0.022 | -64.464
-5 | -0.402 | 0.00671 | -0.023 | -59.859
-4.5 | -0.343 | 0.00675 | -0.024 | -50.87
-4 | -0.284 | 0.00639 | -0.025 | -44.448
-3.5 | -0.224 | 0.00642 | -0.027 | -34.791
-3 | -0.163 | 0.00609 | -0.028 | -26.695
-2.5 | -0.101 | 0.00617 | -0.029 | -16.427
-2 | -0.04 | 0.00506 | -0.03 | -7.872
-1.5 | 0.022 | 0.00485 | -0.031 | 4.523
-1 | 0.084 | 0.00465 | -0.033 | 18.014
-0.5 | 0.146 | 0.00456 | -0.034 | 31.946
0 | 0.209 | 0.00455 | -0.035 | 45.947
0.5 | 0.272 | 0.00458 | -0.036 | 59.337
1 | 0.334 | 0.00459 | -0.037 | 72.755
1.5 | 0.396 | 0.00497 | -0.038 | 79.733
2 | 0.459 | 0.0052 | -0.04 | 88.307
2.5 | 0.521 | 0.00565 | -0.041 | 92.238
3 | 0.583 | 0.00597 | -0.042 | 97.776
3.5 | 0.644 | 0.00631 | -0.043 | 101.936
4 | 0.705 | 0.00688 | -0.044 | 102.422
4.5 | 0.766 | 0.00752 | -0.046 | 101.888
5 | 0.826 | 0.00781 | -0.047 | 105.818
5.5 | 0.886 | 0.00811 | -0.048 | 109.306
6 | 0.945 | 0.00849 | -0.049 | 111.286
6.5 | 1.003 | 0.00919 | -0.05 | 109.169
7 | 1.06 | 0.00952 | -0.051 | 111.294
7.5 | 1.114 | 0.00973 | -0.052 | 114.488
8 | 1.167 | 0.01015 | -0.054 | 115.033
8.5 | 1.205 | 0.01081 | -0.054 | 111.505
9 | 1.249 | 0.01102 | -0.055 | 113.299
9.5 | 1.289 | 0.01162 | -0.056 | 111.002
10 | 1.326 | 0.01286 | -0.057 | 103.115
10.5 | 1.362 | 0.01347 | -0.058 | 101.082
11 | 1.395 | 0.01392 | -0.059 | 100.197
11.5 | 1.424 | 0.01467 | -0.06 | 97.098
12 | 1.449 | 0.01554 | -0.061 | 93.244
12.5 | 1.47 | 0.01655 | -0.062 | 88.845
13 | 1.488 | 0.01726 | -0.063 | 86.194
13.5 | 1.501 | 0.01829 | -0.063 | 82.055
14 | 1.51 | 0.01937 | -0.064 | 77.941
14.5 | 1.514 | 0.02076 | -0.065 | 72.934
15 | 1.514 | 0.02208 | -0.066 | 68.589
15.5 | 1.511 | 0.02352 | -0.067 | 64.27
16 | 1.504 | 0.02515 | -0.068 | 59.818
16.5 | 1.494 | 0.02673 | -0.068 | 55.918
17 | 1.481 | 0.02844 | -0.069 | 52.065
17.5 | 1.463 | 0.03087 | -0.07 | 47.387
18 | 1.442 | 0.03344 | -0.07 | 43.138
18.5 | 1.42 | 0.03606 | -0.071 | 39.379
19 | 1.395 | 0.03898 | -0.071 | 35.786
19.5 | 1.368 | 0.04223 | -0.072 | 32.4

## 122. Re 14M Mach 0.00 (2)
BIGFOIL.COM POLAR EXPORT
GA 40-217
GA 40-217 |  |  |  | Cl Max: | 1.7714 | at alpha= | 20 | deg
XFOIL ncrit=9 |  |  |  | L/D Max: | 117.215 | at alpha= | 8 | deg
Re: | 14000000 |  |  | Cd Min: | 0.04729 | at alpha= | 20 | deg
Mach: | 0 |  |  | Cl=0 at alpha= | -1.7634 | deg
|  |  |  | @ Cl=0.1, Cd= | 0.0043944
|  |  |  | @ Cl=0.4, Cd= | 0.0038372
|  |  |  | @ Cl=0.6, Cd= | 0.0055036
alpha (deg) | Cl | Cd | Cm | Cl/Cd
-20 | -1.5314 | 0.03129 | -0.0732 | -48.9422
-19.5 | -1.513 | 0.029 | -0.0721 | -52.1724
-19 | -1.5012 | 0.02639 | -0.0702 | -56.8852
-18.5 | -1.4802 | 0.02449 | -0.0685 | -60.441
-18 | -1.462 | 0.02248 | -0.0664 | -65.0356
-17.5 | -1.4427 | 0.02063 | -0.064 | -69.9321
-17 | -1.4236 | 0.01886 | -0.0613 | -75.4825
-16.5 | -1.3973 | 0.01758 | -0.0589 | -79.4824
-16 | -1.3728 | 0.01628 | -0.056 | -84.3243
-15.5 | -1.3465 | 0.01515 | -0.053 | -88.8779
-15 | -1.3118 | 0.01444 | -0.0509 | -90.8449
-14.5 | -1.286 | 0.01344 | -0.0473 | -95.6845
-14 | -1.2554 | 0.01269 | -0.0441 | -98.9283
-13.5 | -1.2251 | 0.01207 | -0.0405 | -101.4996
-13 | -1.1964 | 0.01154 | -0.0361 | -103.6742
-12.5 | -1.1583 | 0.01113 | -0.0335 | -104.0701
-12 | -1.1144 | 0.01066 | -0.0319 | -104.5403
-11.5 | -1.0678 | 0.01026 | -0.0308 | -104.0741
-11 | -1.0205 | 0.00981 | -0.0297 | -104.0265
-10.5 | -0.9717 | 0.00939 | -0.029 | -103.4824
-10 | -0.9218 | 0.00899 | -0.0283 | -102.5362
-9.5 | -0.87 | 0.00865 | -0.028 | -100.578
-9 | -0.8173 | 0.00835 | -0.0279 | -97.8802
-8.5 | -0.7635 | 0.00806 | -0.0279 | -94.727
-8 | -0.7099 | 0.00774 | -0.0279 | -91.7183
-7.5 | -0.6553 | 0.00748 | -0.0281 | -87.607
-7 | -0.5997 | 0.00725 | -0.0284 | -82.7172
-6.5 | -0.5438 | 0.007 | -0.0287 | -77.6857
-6 | -0.4876 | 0.00678 | -0.0291 | -71.9174
-5.5 | -0.4308 | 0.0066 | -0.0297 | -65.2727
-5 | -0.3738 | 0.00641 | -0.0302 | -58.3151
-4.5 | -0.3164 | 0.00622 | -0.0309 | -50.8682
-4 | -0.2586 | 0.00607 | -0.0316 | -42.603
-3.5 | -0.2008 | 0.00591 | -0.0323 | -33.9763
-3 | -0.1428 | 0.00578 | -0.033 | -24.7059
-2.5 | -0.0844 | 0.00561 | -0.0338 | -15.0446
-2 | -0.0264 | 0.00542 | -0.0346 | -4.8708
-1.5 | 0.0294 | 0.005 | -0.035 | 5.88
-1 | 0.0849 | 0.00456 | -0.0355 | 18.6184
-0.5 | 0.1396 | 0.00396 | -0.0359 | 35.2525
0 | 0.196 | 0.00364 | -0.0365 | 53.8462
0.5 | 0.2547 | 0.0035 | -0.0375 | 72.7714
1 | 0.3135 | 0.00354 | -0.0384 | 88.5593
1.5 | 0.3705 | 0.00375 | -0.0391 | 98.8
2 | 0.428 | 0.00392 | -0.0398 | 109.1837
2.5 | 0.4837 | 0.00425 | -0.0403 | 113.8118
3 | 0.5379 | 0.00465 | -0.0405 | 115.6774
3.5 | 0.5879 | 0.00537 | -0.0401 | 109.4786
4 | 0.6386 | 0.00593 | -0.0397 | 107.6897
4.5 | 0.6917 | 0.0063 | -0.0398 | 109.7937
5 | 0.7447 | 0.00663 | -0.0398 | 112.3228
5.5 | 0.7969 | 0.00698 | -0.0396 | 114.1691
6 | 0.8491 | 0.00729 | -0.0395 | 116.4746
6.5 | 0.899 | 0.00767 | -0.039 | 117.2099
7 | 0.947 | 0.00809 | -0.0381 | 117.0581
7.5 | 0.9941 | 0.00849 | -0.0371 | 117.0907
8 | 1.0397 | 0.00887 | -0.0358 | 117.2153
8.5 | 1.0833 | 0.00926 | -0.0342 | 116.987
9 | 1.1168 | 0.00958 | -0.0304 | 116.5762
9.5 | 1.1455 | 0.01008 | -0.0261 | 113.6409
10 | 1.1762 | 0.01067 | -0.0225 | 110.2343
10.5 | 1.2096 | 0.01129 | -0.0196 | 107.1391
11 | 1.2423 | 0.012 | -0.0168 | 103.525
11.5 | 1.272 | 0.0129 | -0.0138 | 98.6047
12 | 1.3039 | 0.01377 | -0.0113 | 94.6914
12.5 | 1.3348 | 0.01474 | -0.0088 | 90.5563
13 | 1.3635 | 0.01586 | -0.0062 | 85.971
13.5 | 1.39 | 0.0171 | -0.0035 | 81.2865
14 | 1.4141 | 0.01826 | -0.0003 | 77.4425
15 | 1.5747 | 0.02179 | -0.0188 | 72.2671
16.5 | 1.6396 | 0.02772 | -0.012 | 59.1486
17 | 1.662 | 0.03005 | -0.0107 | 55.3078
17.5 | 1.6816 | 0.03264 | -0.0094 | 51.5196
18 | 1.7017 | 0.03527 | -0.0082 | 48.2478
18.5 | 1.7218 | 0.03799 | -0.0073 | 45.3225
19 | 1.7394 | 0.04093 | -0.0064 | 42.4969
19.5 | 1.7549 | 0.04411 | -0.0055 | 39.7846
20 | 1.7714 | 0.04729 | -0.005 | 37.4582

## 123. Re 14M Mach 0.10 (1)
BIGFOIL.COM POLAR EXPORT
GA 40-217
GA 40-217 |  |  |  | Cl Max: | 1.5 | at alpha= | 14.5 | deg
JavaFoil+Calcfoil stall+Eppler ext transition |  |  |  | L/D Max: | 114.643 | at alpha= | 8 | deg
Re: | 14000000 |  |  | Cd Min: | 0.00452 | at alpha= | -0.5 | deg
Mach: | 0.1 |  |  | Cl=0 at alpha= | -1.6774 | deg
|  |  |  | @ Cl=0.1, Cd= | 0.0046461
|  |  |  | @ Cl=0.4, Cd= | 0.0049589
|  |  |  | @ Cl=0.6, Cd= | 0.0060826
alpha (deg) | Cl | Cd | Cm | Cl/Cd
-18 | -0.695 | 0.09531 | 0.004 | -7.289
-17.5 | -0.718 | 0.08675 | 0.003 | -8.282
-17 | -0.777 | 0.05126 | 0.002 | -15.15
-16.5 | -0.817 | 0.03603 | 0.002 | -22.681
-16 | -0.848 | 0.02843 | 0.001 | -29.83
-15.5 | -0.872 | 0.02422 | 0 | -35.997
-15 | -0.893 | 0.02084 | -0.001 | -42.85
-14.5 | -0.908 | 0.01899 | -0.002 | -47.787
-14 | -0.923 | 0.01618 | -0.003 | -57.031
-13.5 | -0.928 | 0.01539 | -0.004 | -60.324
-13 | -0.932 | 0.01446 | -0.005 | -64.463
-12.5 | -0.931 | 0.0135 | -0.006 | -68.971
-12 | -0.926 | 0.01267 | -0.007 | -73.055
-11.5 | -0.916 | 0.0119 | -0.008 | -76.96
-11 | -0.901 | 0.01137 | -0.01 | -79.256
-10.5 | -0.882 | 0.01068 | -0.011 | -82.627
-10 | -0.858 | 0.0102 | -0.012 | -84.119
-9.5 | -0.829 | 0.00976 | -0.013 | -84.984
-9 | -0.795 | 0.00904 | -0.014 | -88.03
-8.5 | -0.757 | 0.00871 | -0.015 | -86.938
-8 | -0.715 | 0.00856 | -0.016 | -83.493
-7.5 | -0.669 | 0.00797 | -0.017 | -83.981
-7 | -0.621 | 0.00774 | -0.019 | -80.215
-6.5 | -0.57 | 0.00745 | -0.02 | -76.446
-6 | -0.516 | 0.00735 | -0.021 | -70.26
-5.5 | -0.461 | 0.00706 | -0.022 | -65.213
-5 | -0.403 | 0.00676 | -0.023 | -59.646
-4.5 | -0.345 | 0.00678 | -0.024 | -50.869
-4 | -0.285 | 0.00644 | -0.026 | -44.301
-3.5 | -0.225 | 0.00625 | -0.027 | -35.934
-3 | -0.163 | 0.00614 | -0.028 | -26.609
-2.5 | -0.102 | 0.00613 | -0.029 | -16.626
-2 | -0.04 | 0.00502 | -0.03 | -7.978
-1.5 | 0.022 | 0.00488 | -0.032 | 4.517
-1 | 0.084 | 0.00469 | -0.033 | 17.974
-0.5 | 0.146 | 0.00452 | -0.034 | 32.418
0 | 0.21 | 0.00452 | -0.035 | 46.534
0.5 | 0.273 | 0.0046 | -0.036 | 59.337
1 | 0.336 | 0.00462 | -0.037 | 72.7
1.5 | 0.398 | 0.00495 | -0.039 | 80.507
2 | 0.461 | 0.00523 | -0.04 | 88.23
2.5 | 0.524 | 0.00564 | -0.041 | 92.826
3 | 0.586 | 0.006 | -0.042 | 97.657
3.5 | 0.647 | 0.00636 | -0.043 | 101.715
4 | 0.709 | 0.0069 | -0.045 | 102.679
4.5 | 0.77 | 0.00753 | -0.046 | 102.175
5 | 0.83 | 0.00786 | -0.047 | 105.722
5.5 | 0.89 | 0.00818 | -0.048 | 108.855
6 | 0.949 | 0.00853 | -0.049 | 111.272
6.5 | 1.007 | 0.00921 | -0.05 | 109.337
7 | 1.064 | 0.00959 | -0.052 | 111.007
7.5 | 1.119 | 0.00981 | -0.053 | 114.137
8 | 1.172 | 0.01022 | -0.054 | 114.643
8.5 | 1.208 | 0.0109 | -0.054 | 110.841
9 | 1.252 | 0.01119 | -0.055 | 111.832
9.5 | 1.292 | 0.01176 | -0.056 | 109.85
10 | 1.329 | 0.013 | -0.057 | 102.161
10.5 | 1.364 | 0.01366 | -0.058 | 99.843
11 | 1.396 | 0.01413 | -0.059 | 98.79
11.5 | 1.423 | 0.01495 | -0.06 | 95.194
12 | 1.447 | 0.0158 | -0.061 | 91.585
12.5 | 1.467 | 0.01684 | -0.062 | 87.075
13 | 1.481 | 0.01769 | -0.063 | 83.721
13.5 | 1.492 | 0.01865 | -0.064 | 79.991
14 | 1.498 | 0.01978 | -0.065 | 75.753
14.5 | 1.5 | 0.02123 | -0.065 | 70.643
15 | 1.497 | 0.02263 | -0.066 | 66.137
15.5 | 1.49 | 0.02414 | -0.067 | 61.731
16 | 1.479 | 0.02587 | -0.068 | 57.163
16.5 | 1.465 | 0.02756 | -0.068 | 53.169
17 | 1.447 | 0.02942 | -0.069 | 49.189
17.5 | 1.424 | 0.03205 | -0.07 | 44.448
18 | 1.399 | 0.035 | -0.07 | 39.975
18.5 | 1.372 | 0.03778 | -0.071 | 36.309
19 | 1.342 | 0.04101 | -0.071 | 32.722
19.5 | 1.31 | 0.04465 | -0.072 | 29.337

## 124. Re 14M Mach 0.10 (2)
BIGFOIL.COM POLAR EXPORT
GA 40-217
GA 40-217 |  |  |  | Cl Max: | 1.5007 | at alpha= | 14.5 | deg
XFOIL ncrit=9 |  |  |  | L/D Max: | 116.995 | at alpha= | 6.5 | deg
Re: | 14000000 |  |  | Cd Min: | 0.0343 | at alpha= | -20 | deg
Mach: | 0.1 |  |  | Cl=0 at alpha= | -1.766 | deg
|  |  |  | @ Cl=0.1, Cd= | 0.0043992
|  |  |  | @ Cl=0.4, Cd= | 0.0038297
|  |  |  | @ Cl=0.6, Cd= | 0.0053997
alpha (deg) | Cl | Cd | Cm | Cl/Cd
-20 | -1.5221 | 0.0343 | -0.0763 | -44.3761
-19.5 | -1.5015 | 0.03158 | -0.0762 | -47.5459
-19 | -1.4931 | 0.02848 | -0.0744 | -52.4263
-18.5 | -1.4731 | 0.02631 | -0.0728 | -55.9901
-18 | -1.4568 | 0.02401 | -0.0707 | -60.6747
-17.5 | -1.4391 | 0.02192 | -0.0682 | -65.6524
-17 | -1.4205 | 0.01999 | -0.0655 | -71.0605
-16.5 | -1.3952 | 0.01852 | -0.063 | -75.3348
-16 | -1.3711 | 0.0171 | -0.06 | -80.1813
-15.5 | -1.3461 | 0.0158 | -0.0569 | -85.1962
-15 | -1.3109 | 0.01503 | -0.0547 | -87.2189
-14.5 | -1.2859 | 0.0139 | -0.051 | -92.5108
-14 | -1.2558 | 0.01304 | -0.0476 | -96.3037
-13.5 | -1.2245 | 0.01236 | -0.0441 | -99.0696
-13 | -1.1951 | 0.01173 | -0.0399 | -101.8841
-12.5 | -1.1634 | 0.0113 | -0.0358 | -102.9558
-12 | -1.1202 | 0.0108 | -0.0338 | -103.7222
-11.5 | -1.0738 | 0.01038 | -0.0324 | -103.4489
-11 | -1.0258 | 0.00996 | -0.0313 | -102.992
-10.5 | -0.9771 | 0.00951 | -0.0303 | -102.7445
-10 | -0.9273 | 0.00909 | -0.0295 | -102.0132
-9.5 | -0.8754 | 0.00872 | -0.029 | -100.3899
-9 | -0.8225 | 0.00841 | -0.0287 | -97.8002
-8.5 | -0.7684 | 0.00811 | -0.0286 | -94.7472
-8 | -0.7142 | 0.00779 | -0.0285 | -91.6816
-7.5 | -0.6593 | 0.00752 | -0.0286 | -87.6729
-7 | -0.6034 | 0.00728 | -0.0288 | -82.8846
-6.5 | -0.5471 | 0.00703 | -0.0292 | -77.8236
-6 | -0.4905 | 0.0068 | -0.0295 | -72.1324
-5.5 | -0.4334 | 0.00662 | -0.03 | -65.4683
-5 | -0.3759 | 0.00642 | -0.0306 | -58.5514
-4.5 | -0.3181 | 0.00623 | -0.0312 | -51.0594
-4 | -0.2599 | 0.00608 | -0.0318 | -42.7467
-3.5 | -0.2019 | 0.00592 | -0.0325 | -34.1047
-3 | -0.1434 | 0.00579 | -0.0333 | -24.7668
-2.5 | -0.0847 | 0.00562 | -0.0341 | -15.0712
-2 | -0.0263 | 0.00543 | -0.0348 | -4.8435
-1.5 | 0.0299 | 0.00502 | -0.0353 | 5.9562
-1 | 0.0855 | 0.00456 | -0.0357 | 18.75
-0.5 | 0.1405 | 0.00395 | -0.0361 | 35.5696
0 | 0.1973 | 0.00364 | -0.0367 | 54.2033
0.5 | 0.2564 | 0.0035 | -0.0377 | 73.2571
1 | 0.3156 | 0.00353 | -0.0386 | 89.4051
1.5 | 0.3729 | 0.00375 | -0.0393 | 99.44
2 | 0.4307 | 0.00392 | -0.04 | 109.8724
2.5 | 0.4868 | 0.00424 | -0.0405 | 114.8113
3 | 0.5413 | 0.00465 | -0.0407 | 116.4086
4 | 0.6423 | 0.00594 | -0.0399 | 108.1313
4.5 | 0.6955 | 0.00633 | -0.0398 | 109.8736
5 | 0.7488 | 0.00666 | -0.0398 | 112.4324
5.5 | 0.8011 | 0.00701 | -0.0396 | 114.2796
6 | 0.8532 | 0.00733 | -0.0394 | 116.3984
6.5 | 0.9032 | 0.00772 | -0.0387 | 116.9948
7 | 0.951 | 0.00814 | -0.0377 | 116.8305
7.5 | 0.9979 | 0.00856 | -0.0366 | 116.5771
8 | 1.0433 | 0.00893 | -0.0351 | 116.8309
8.5 | 1.0845 | 0.00933 | -0.0329 | 116.2379
9 | 1.1141 | 0.0097 | -0.0283 | 114.8557
9.5 | 1.1442 | 0.01024 | -0.0243 | 111.7383
10 | 1.1762 | 0.01086 | -0.0209 | 108.3057
10.5 | 1.2096 | 0.01153 | -0.0179 | 104.9089
11 | 1.242 | 0.0123 | -0.0151 | 100.9756
11.5 | 1.2725 | 0.01323 | -0.0121 | 96.1829
12 | 1.3052 | 0.01413 | -0.0096 | 92.3708
12.5 | 1.336 | 0.01516 | -0.0071 | 88.1266
13 | 1.3644 | 0.01635 | -0.0044 | 83.4495
13.5 | 1.3918 | 0.0176 | -0.0018 | 79.0795
14 | 1.4139 | 0.01878 | 0.0019 | 75.2875
14.5 | 1.5007 | 0.02073 | -0.0087 | 72.3927

## 125. Re 14M Mach 0.25 (1)
BIGFOIL.COM POLAR EXPORT
GA 40-217
GA 40-217 |  |  |  | Cl Max: | 1.428 | at alpha= | 12.5 | deg
JavaFoil+Calcfoil stall+Eppler ext transition |  |  |  | L/D Max: | 110.109 | at alpha= | 6 | deg
Re: | 14000000 |  |  | Cd Min: | 0.00448 | at alpha= | 0 | deg
Mach: | 0.25 |  |  | Cl=0 at alpha= | -1.6797 | deg
|  |  |  | @ Cl=0.1, Cd= | 0.0046691
|  |  |  | @ Cl=0.4, Cd= | 0.004988
|  |  |  | @ Cl=0.6, Cd= | 0.0061029
alpha (deg) | Cl | Cd | Cm | Cl/Cd
-16 | -0.425 | 0.10512 | 0.001 | -4.039
-15.5 | -0.475 | 0.09738 | 0 | -4.881
-15 | -0.524 | 0.08758 | -0.001 | -5.989
-14.5 | -0.569 | 0.08021 | -0.002 | -7.09
-14 | -0.684 | 0.0243 | -0.003 | -28.164
-13.5 | -0.7 | 0.03193 | -0.004 | -21.916
-13 | -0.762 | 0.01903 | -0.005 | -40.045
-12.5 | -0.8 | 0.01524 | -0.006 | -52.449
-12 | -0.819 | 0.01427 | -0.007 | -57.407
-11.5 | -0.833 | 0.01323 | -0.009 | -62.968
-11 | -0.837 | 0.01217 | -0.01 | -68.825
-10.5 | -0.836 | 0.01174 | -0.011 | -71.205
-10 | -0.826 | 0.01101 | -0.012 | -75.022
-9.5 | -0.81 | 0.01036 | -0.013 | -78.123
-9 | -0.786 | 0.0098 | -0.014 | -80.221
-8.5 | -0.756 | 0.00904 | -0.016 | -83.611
-8 | -0.718 | 0.00895 | -0.017 | -80.246
-7.5 | -0.677 | 0.0083 | -0.018 | -81.479
-7 | -0.63 | 0.00797 | -0.019 | -79.125
-6.5 | -0.58 | 0.00749 | -0.02 | -77.507
-6 | -0.527 | 0.00751 | -0.021 | -70.208
-5.5 | -0.471 | 0.00717 | -0.023 | -65.693
-5 | -0.413 | 0.00694 | -0.024 | -59.517
-4.5 | -0.354 | 0.00686 | -0.025 | -51.551
-4 | -0.293 | 0.00649 | -0.026 | -45.086
-3.5 | -0.231 | 0.0066 | -0.028 | -34.928
-3 | -0.168 | 0.00623 | -0.029 | -26.934
-2.5 | -0.105 | 0.00627 | -0.03 | -16.683
-2 | -0.041 | 0.00613 | -0.031 | -6.709
-1.5 | 0.023 | 0.00486 | -0.032 | 4.657
-1 | 0.087 | 0.0047 | -0.034 | 18.414
-0.5 | 0.15 | 0.00455 | -0.035 | 33.07
0 | 0.216 | 0.00448 | -0.036 | 48.251
0.5 | 0.281 | 0.00463 | -0.037 | 60.646
1 | 0.345 | 0.00467 | -0.038 | 73.795
1.5 | 0.409 | 0.00504 | -0.04 | 81.189
2 | 0.474 | 0.00528 | -0.041 | 89.825
2.5 | 0.538 | 0.00575 | -0.042 | 93.63
3 | 0.603 | 0.00612 | -0.043 | 98.511
3.5 | 0.664 | 0.00653 | -0.045 | 101.767
4 | 0.728 | 0.00711 | -0.046 | 102.399
4.5 | 0.791 | 0.00776 | -0.047 | 101.91
5 | 0.853 | 0.0081 | -0.048 | 105.274
5.5 | 0.914 | 0.00847 | -0.049 | 107.863
6 | 0.974 | 0.00885 | -0.051 | 110.109
6.5 | 1.033 | 0.00957 | -0.052 | 107.975
7 | 1.091 | 0.01002 | -0.053 | 108.887
7.5 | 1.133 | 0.01054 | -0.054 | 107.524
8 | 1.181 | 0.0109 | -0.055 | 108.372
8.5 | 1.226 | 0.01164 | -0.055 | 105.31
9 | 1.267 | 0.01197 | -0.057 | 105.814
9.5 | 1.305 | 0.01296 | -0.058 | 100.704
10 | 1.339 | 0.01398 | -0.058 | 95.817
10.5 | 1.369 | 0.01473 | -0.059 | 92.916
11 | 1.393 | 0.01532 | -0.061 | 90.92
11.5 | 1.411 | 0.01634 | -0.061 | 86.337
12 | 1.422 | 0.01738 | -0.062 | 81.832
12.5 | 1.428 | 0.01842 | -0.063 | 77.53
13 | 1.426 | 0.01962 | -0.064 | 72.667
13.5 | 1.417 | 0.021 | -0.065 | 67.481
14 | 1.401 | 0.02246 | -0.066 | 62.358
14.5 | 1.377 | 0.02411 | -0.067 | 57.114
15 | 1.345 | 0.02652 | -0.067 | 50.723
15.5 | 1.307 | 0.02878 | -0.068 | 45.403
16 | 1.262 | 0.03153 | -0.069 | 40.016
16.5 | 1.209 | 0.03487 | -0.069 | 34.681
17 | 1.154 | 0.03759 | -0.07 | 30.698
17.5 | 1.091 | 0.04173 | -0.07 | 26.144

## 126. Re 14M Mach 0.25 (2)
BIGFOIL.COM POLAR EXPORT
GA 40-217
GA 40-217 |  |  |  | Cl Max: | 1.7406 | at alpha= | 20 | deg
XFOIL ncrit=9 |  |  |  | L/D Max: | 120.862 | at alpha= | 3 | deg
Re: | 14000000 |  |  | Cd Min: | 0.06836 | at alpha= | -20 | deg
Mach: | 0.25 |  |  | Cl=0 at alpha= | -1.7785 | deg
|  |  |  | @ Cl=0.1, Cd= | 0.0044546
|  |  |  | @ Cl=0.4, Cd= | 0.0037543
|  |  |  | @ Cl=0.6, Cd= | 0.0052581
alpha (deg) | Cl | Cd | Cm | Cl/Cd
-20 | -1.3056 | 0.06836 | -0.0833 | -19.0989
-19.5 | -1.3286 | 0.05933 | -0.0871 | -22.3934
-19 | -1.3584 | 0.05019 | -0.0903 | -27.0652
-18.5 | -1.3637 | 0.04408 | -0.0911 | -30.9369
-17.5 | -1.3782 | 0.03311 | -0.0897 | -41.6249
-17 | -1.3776 | 0.02888 | -0.0875 | -47.7008
-16.5 | -1.3656 | 0.02576 | -0.0848 | -53.0124
-16 | -1.3508 | 0.02304 | -0.0816 | -58.6285
-15.5 | -1.3325 | 0.02071 | -0.0781 | -64.3409
-15 | -1.3034 | 0.01907 | -0.0749 | -68.3482
-14.5 | -1.2801 | 0.01727 | -0.0709 | -74.1228
-14 | -1.2535 | 0.01575 | -0.0668 | -79.5873
-13.5 | -1.2219 | 0.01459 | -0.0629 | -83.7491
-13 | -1.1915 | 0.01347 | -0.0586 | -88.4558
-12.5 | -1.1584 | 0.01259 | -0.0544 | -92.0095
-12 | -1.1254 | 0.01182 | -0.0498 | -95.2115
-11.5 | -1.0966 | 0.01118 | -0.0441 | -98.0859
-11 | -1.0543 | 0.01066 | -0.0407 | -98.9024
-10.5 | -1.0057 | 0.01017 | -0.0384 | -98.8889
-10 | -0.9548 | 0.00971 | -0.0366 | -98.3316
-9.5 | -0.903 | 0.00923 | -0.035 | -97.8332
-9 | -0.8498 | 0.00879 | -0.0338 | -96.678
-8.5 | -0.7943 | 0.00841 | -0.0329 | -94.4471
-8 | -0.7379 | 0.00809 | -0.0324 | -91.2114
-7.5 | -0.6811 | 0.00777 | -0.0319 | -87.6577
-7 | -0.6235 | 0.00745 | -0.0317 | -83.6913
-6.5 | -0.565 | 0.0072 | -0.0317 | -78.4722
-6 | -0.5064 | 0.00695 | -0.0317 | -72.8633
-5.5 | -0.4473 | 0.00673 | -0.032 | -66.4636
-5 | -0.3874 | 0.00652 | -0.0324 | -59.4172
-4.5 | -0.3277 | 0.00631 | -0.0328 | -51.9334
-4 | -0.2676 | 0.00615 | -0.0333 | -43.5122
-3.5 | -0.2074 | 0.006 | -0.0339 | -34.5667
-3 | -0.1468 | 0.00584 | -0.0347 | -25.137
-2.5 | -0.0861 | 0.00567 | -0.0354 | -15.1852
-2 | -0.0257 | 0.0055 | -0.0362 | -4.6727
-1.5 | 0.0323 | 0.00509 | -0.0366 | 6.3458
-1 | 0.0893 | 0.00458 | -0.0369 | 19.4978
-0.5 | 0.1456 | 0.00392 | -0.0373 | 37.1429
0 | 0.2046 | 0.00364 | -0.0379 | 56.2088
0.5 | 0.2657 | 0.00351 | -0.0389 | 75.698
1 | 0.3271 | 0.00353 | -0.0399 | 92.6629
1.5 | 0.3868 | 0.00371 | -0.0407 | 104.2588
2 | 0.4464 | 0.00391 | -0.0414 | 114.1688
2.5 | 0.5042 | 0.00424 | -0.0418 | 118.9151
3 | 0.5608 | 0.00464 | -0.042 | 120.8621
3.5 | 0.6109 | 0.00543 | -0.0412 | 112.5046
4 | 0.6628 | 0.00602 | -0.0406 | 110.0997
4.5 | 0.7159 | 0.00647 | -0.0401 | 110.6491
5 | 0.7702 | 0.00683 | -0.0398 | 112.7672
5.5 | 0.8235 | 0.00719 | -0.0392 | 114.5341
6 | 0.8749 | 0.00759 | -0.0383 | 115.2701
6.5 | 0.9236 | 0.00803 | -0.0369 | 115.0187
7 | 0.9696 | 0.0085 | -0.035 | 114.0706
7.5 | 1.0145 | 0.0089 | -0.0328 | 113.9888
8 | 1.0429 | 0.00933 | -0.0274 | 111.7792
8.5 | 1.0728 | 0.00995 | -0.0227 | 107.8191
9 | 1.1078 | 0.01058 | -0.0191 | 104.707
9.5 | 1.1414 | 0.01135 | -0.0156 | 100.5639
10 | 1.1766 | 0.01215 | -0.0125 | 96.8395
10.5 | 1.21 | 0.01311 | -0.0094 | 92.296
11 | 1.2426 | 0.01417 | -0.0063 | 87.6923
11.5 | 1.2757 | 0.0153 | -0.0035 | 83.3791
12 | 1.3082 | 0.01651 | -0.0007 | 79.2368
12.5 | 1.3372 | 0.01794 | 0.0023 | 74.5373
13 | 1.3668 | 0.01939 | 0.0052 | 70.4899
13.5 | 1.3937 | 0.02096 | 0.0082 | 66.4933
14 | 1.4415 | 0.02285 | 0.0066 | 63.0853
14.5 | 1.5289 | 0.02555 | -0.0035 | 59.8395
15 | 1.5499 | 0.02771 | -0.0002 | 55.9329
15.5 | 1.6001 | 0.03051 | -0.0033 | 52.4451
16 | 1.6224 | 0.03334 | -0.0014 | 48.6623
16.5 | 1.6449 | 0.03622 | 0.0004 | 45.4141
17 | 1.6663 | 0.0393 | 0.0019 | 42.3995
17.5 | 1.685 | 0.04264 | 0.0035 | 39.5169
18 | 1.7022 | 0.04623 | 0.0049 | 36.8202
18.5 | 1.7166 | 0.05014 | 0.0061 | 34.2361
19 | 1.726 | 0.05455 | 0.0073 | 31.6407
19.5 | 1.7346 | 0.05919 | 0.0081 | 29.3056
20 | 1.7406 | 0.06416 | 0.0087 | 27.1291

## 127. Re 14M Mach 0.50 (1)
BIGFOIL.COM POLAR EXPORT
GA 40-217
GA 40-217 |  |  |  | Cl Max: | 1.259 | at alpha= | 8.5 | deg
JavaFoil+Calcfoil stall+Eppler ext transition |  |  |  | L/D Max: | 99.788 | at alpha= | 3.5 | deg
Re: | 14000000 |  |  | Cd Min: | 0.00462 | at alpha= | -0.5 | deg
Mach: | 0.5 |  |  | Cl=0 at alpha= | -1.6761 | deg
|  |  |  | @ Cl=0.1, Cd= | 0.0049361
|  |  |  | @ Cl=0.4, Cd= | 0.0049972
|  |  |  | @ Cl=0.6, Cd= | 0.0062742
alpha (deg) | Cl | Cd | Cm | Cl/Cd
-20 | -1.037 | 0.17436 | 0.006 | -5.945
-19.5 | -1.008 | 0.17105 | 0.005 | -5.892
-19 | -0.98 | 0.16307 | 0.005 | -6.012
-18.5 | -0.965 | 0.13438 | 0.004 | -7.181
-18 | -0.943 | 0.12101 | 0.004 | -7.794
-17.5 | -0.917 | 0.11288 | 0.003 | -8.125
-17 | -0.887 | 0.10953 | 0.002 | -8.1
-16.5 | -0.852 | 0.11028 | 0.001 | -7.73
-16 | -0.819 | 0.10991 | 0.001 | -7.447
-15.5 | -0.788 | 0.10754 | 0 | -7.325
-15 | -0.757 | 0.10512 | -0.001 | -7.205
-14.5 | -0.729 | 0.10009 | -0.001 | -7.283
-14 | -0.701 | 0.09553 | -0.002 | -7.338
-13.5 | -0.675 | 0.09379 | -0.003 | -7.193
-13 | -0.646 | 0.08829 | -0.003 | -7.32
-12.5 | -0.621 | 0.0792 | -0.004 | -7.835
-12 | -0.657 | 0.03377 | -0.008 | -19.465
-11.5 | -0.651 | 0.02194 | -0.009 | -29.683
-11 | -0.632 | 0.01697 | -0.011 | -37.228
-10.5 | -0.603 | 0.01494 | -0.012 | -40.378
-10 | -0.474 | 0.06604 | -0.007 | -7.176
-9.5 | -0.526 | 0.0163 | -0.014 | -32.269
-9 | -0.506 | 0.01241 | -0.016 | -40.769
-8.5 | -0.471 | 0.01183 | -0.017 | -39.802
-8 | -0.363 | 0.04832 | -0.01 | -7.515
-7.5 | -0.405 | 0.01075 | -0.02 | -37.688
-7 | -0.565 | 0.0095 | -0.021 | -59.405
-6.5 | -0.583 | 0.00904 | -0.023 | -64.476
-6 | -0.555 | 0.00887 | -0.024 | -62.586
-5.5 | -0.509 | 0.00829 | -0.025 | -61.372
-5 | -0.452 | 0.00783 | -0.027 | -57.76
-4.5 | -0.39 | 0.00749 | -0.028 | -52.137
-4 | -0.325 | 0.00734 | -0.029 | -44.24
-3.5 | -0.257 | 0.00713 | -0.031 | -35.992
-3 | -0.187 | 0.00671 | -0.032 | -27.875
-2.5 | -0.117 | 0.00647 | -0.033 | -18.031
-2 | -0.046 | 0.00637 | -0.035 | -7.212
-1.5 | 0.025 | 0.00516 | -0.036 | 4.904
-1 | 0.097 | 0.00495 | -0.038 | 19.538
-0.5 | 0.168 | 0.00462 | -0.039 | 36.373
0 | 0.242 | 0.00467 | -0.04 | 51.722
0.5 | 0.314 | 0.00487 | -0.042 | 64.438
1 | 0.386 | 0.0049 | -0.043 | 78.747
1.5 | 0.458 | 0.0054 | -0.044 | 84.78
2 | 0.53 | 0.00572 | -0.046 | 92.683
2.5 | 0.602 | 0.00629 | -0.047 | 95.606
3 | 0.674 | 0.00679 | -0.048 | 99.267
3.5 | 0.742 | 0.00743 | -0.05 | 99.788
4 | 0.812 | 0.00841 | -0.051 | 96.611
4.5 | 0.871 | 0.00905 | -0.052 | 96.22
5 | 0.935 | 0.00952 | -0.053 | 98.228
5.5 | 0.997 | 0.01012 | -0.054 | 98.591
6 | 1.056 | 0.01127 | -0.055 | 93.772
6.5 | 1.114 | 0.01197 | -0.056 | 93.086
7 | 1.167 | 0.01275 | -0.058 | 91.58
7.5 | 1.212 | 0.0136 | -0.059 | 89.139
8 | 1.245 | 0.01432 | -0.06 | 86.953
8.5 | 1.259 | 0.01611 | -0.061 | 78.127
9 | 1.243 | 0.01737 | -0.062 | 71.56
9.5 | 1.151 | 0.01919 | -0.063 | 59.979
10 | 0.795 | 0.02099 | -0.064 | 37.865
10.5 | 0.828 | 0.02166 | -0.065 | 38.213
11 | 0.856 | 0.02473 | -0.066 | 34.623
11.5 | 0.886 | 0.02628 | -0.067 | 33.692
12 | 0.909 | 0.03082 | -0.067 | 29.488
12.5 | 0.937 | 0.03456 | -0.068 | 27.108
13 | 0.958 | 0.04056 | -0.068 | 23.612
13.5 | 0.875 | 0.09968 | -0.046 | 8.782

## 128. Re 14M Mach 0.50 (2)
BIGFOIL.COM POLAR EXPORT
GA 40-217
GA 40-217 |  |  |  | Cl Max: | 1.379 | at alpha= | 13 | deg
XFOIL ncrit=9 |  |  |  | L/D Max: | 136.498 | at alpha= | 3 | deg
Re: | 14000000 |  |  | Cd Min: | 0.07904 | at alpha= | 15 | deg
Mach: | 0.5 |  |  | Cl=0 at alpha= | -99 | deg
|  |  |  | @ Cl=0.1, Cd= | 0.00366
|  |  |  | @ Cl=0.4, Cd= | 0.0036075
|  |  |  | @ Cl=0.6, Cd= | 0.004441
alpha (deg) | Cl | Cd | Cm | Cl/Cd
0 | 0.2376 | 0.00366 | -0.0433 | 64.918
0.5 | 0.3084 | 0.00357 | -0.0445 | 86.3866
1 | 0.3794 | 0.00359 | -0.0457 | 105.6825
1.5 | 0.4502 | 0.00365 | -0.0469 | 123.3425
2 | 0.5181 | 0.00392 | -0.0474 | 132.1684
3 | 0.647 | 0.00474 | -0.0472 | 136.4979
3.5 | 0.7012 | 0.00553 | -0.0453 | 126.7993
4 | 0.7459 | 0.00648 | -0.0416 | 115.108
4.5 | 0.7938 | 0.00716 | -0.0382 | 110.8659
5 | 0.8368 | 0.00774 | -0.0338 | 108.1137
5.5 | 0.8641 | 0.00833 | -0.0263 | 103.7335
6 | 0.8931 | 0.00927 | -0.02 | 96.343
6.5 | 0.9224 | 0.01049 | -0.0142 | 87.9314
7 | 0.9526 | 0.0119 | -0.0089 | 80.0504
7.5 | 0.99 | 0.0132 | -0.0047 | 75
8 | 1.0293 | 0.01456 | -0.0008 | 70.6937
8.5 | 1.0675 | 0.01604 | 0.0032 | 66.5524
9 | 1.106 | 0.01761 | 0.007 | 62.8052
9.5 | 1.1439 | 0.01929 | 0.0109 | 59.3002
10 | 1.1827 | 0.02105 | 0.0147 | 56.1853
10.5 | 1.2195 | 0.02303 | 0.0186 | 52.9527
11 | 1.2573 | 0.02511 | 0.0223 | 50.0717
11.5 | 1.2943 | 0.02737 | 0.0261 | 47.289
12 | 1.3301 | 0.02985 | 0.03 | 44.5595
12.5 | 1.3607 | 0.03276 | 0.034 | 41.5354
13 | 1.379 | 0.03659 | 0.0384 | 37.6879
13.5 | 1.3713 | 0.04194 | 0.0434 | 32.6967
14 | 1.3586 | 0.05294 | 0.0379 | 25.663
14.5 | 1.345 | 0.0651 | 0.0302 | 20.6605
15 | 1.3131 | 0.07904 | 0.0219 | 16.6131

## 129. Re 16M Mach 0.00 (1)
BIGFOIL.COM POLAR EXPORT
GA 40-217
GA 40-217 |  |  |  | Cl Max: | 1.516 | at alpha= | 14.5 | deg
JavaFoil+Calcfoil stall+Eppler ext transition |  |  |  | L/D Max: | 119.24 | at alpha= | 8.5 | deg
Re: | 16000000 |  |  | Cd Min: | 0.00453 | at alpha= | 0.5 | deg
Mach: | 0 |  |  | Cl=0 at alpha= | -1.6774 | deg
|  |  |  | @ Cl=0.1, Cd= | 0.0048048
|  |  |  | @ Cl=0.4, Cd= | 0.0051316
|  |  |  | @ Cl=0.6, Cd= | 0.006137
alpha (deg) | Cl | Cd | Cm | Cl/Cd
-18.5 | -0.736 | 0.08951 | 0.004 | -8.219
-18 | -0.781 | 0.06066 | 0.004 | -12.876
-17.5 | -0.797 | 0.05912 | 0.003 | -13.48
-17 | -0.852 | 0.0329 | 0.003 | -25.906
-16.5 | -0.877 | 0.02754 | 0.002 | -31.856
-16 | -0.899 | 0.02358 | 0.001 | -38.129
-15.5 | -0.916 | 0.02095 | 0 | -43.723
-15 | -0.93 | 0.01897 | -0.001 | -49.029
-14.5 | -0.941 | 0.01712 | -0.002 | -54.938
-14 | -0.95 | 0.01549 | -0.003 | -61.338
-13.5 | -0.954 | 0.01439 | -0.004 | -66.25
-13 | -0.952 | 0.01369 | -0.005 | -69.557
-12.5 | -0.948 | 0.01281 | -0.006 | -74.002
-12 | -0.939 | 0.01208 | -0.007 | -77.763
-11.5 | -0.927 | 0.01142 | -0.008 | -81.142
-11 | -0.909 | 0.01092 | -0.01 | -83.284
-10.5 | -0.888 | 0.01029 | -0.011 | -86.293
-10 | -0.862 | 0.00981 | -0.012 | -87.899
-9.5 | -0.831 | 0.00908 | -0.013 | -91.516
-9 | -0.796 | 0.00876 | -0.014 | -90.814
-8.5 | -0.757 | 0.00843 | -0.015 | -89.752
-8 | -0.714 | 0.00812 | -0.016 | -87.93
-7.5 | -0.668 | 0.00781 | -0.017 | -85.549
-7 | -0.619 | 0.00767 | -0.019 | -80.737
-6.5 | -0.568 | 0.00738 | -0.02 | -76.91
-6 | -0.514 | 0.00709 | -0.021 | -72.513
-5.5 | -0.459 | 0.00695 | -0.022 | -66.007
-5 | -0.402 | 0.00683 | -0.023 | -58.767
-4.5 | -0.343 | 0.00662 | -0.024 | -51.89
-4 | -0.284 | 0.00649 | -0.025 | -43.759
-3.5 | -0.224 | 0.0063 | -0.027 | -35.5
-3 | -0.163 | 0.00597 | -0.028 | -27.232
-2.5 | -0.101 | 0.00605 | -0.029 | -16.765
-2 | -0.04 | 0.00596 | -0.03 | -6.687
-1.5 | 0.022 | 0.00492 | -0.031 | 4.46
-1 | 0.084 | 0.00481 | -0.033 | 17.43
-0.5 | 0.146 | 0.00479 | -0.034 | 30.394
0 | 0.209 | 0.00455 | -0.035 | 45.948
0.5 | 0.272 | 0.00453 | -0.036 | 59.985
1 | 0.334 | 0.005 | -0.037 | 66.856
1.5 | 0.396 | 0.00511 | -0.038 | 77.553
2 | 0.459 | 0.00545 | -0.04 | 84.115
2.5 | 0.521 | 0.00572 | -0.041 | 91.08
3 | 0.583 | 0.00602 | -0.042 | 96.927
3.5 | 0.644 | 0.00644 | -0.043 | 99.889
4 | 0.705 | 0.00713 | -0.044 | 98.924
4.5 | 0.766 | 0.0074 | -0.046 | 103.446
5 | 0.826 | 0.00771 | -0.047 | 107.225
5.5 | 0.886 | 0.00801 | -0.048 | 110.564
6 | 0.945 | 0.00836 | -0.049 | 113.01
6.5 | 1.003 | 0.00903 | -0.05 | 110.997
7 | 1.06 | 0.00934 | -0.051 | 113.507
7.5 | 1.114 | 0.00972 | -0.052 | 114.626
8 | 1.167 | 0.0101 | -0.054 | 115.587
8.5 | 1.217 | 0.01021 | -0.055 | 119.24
9 | 1.252 | 0.01101 | -0.055 | 113.656
9.5 | 1.292 | 0.01128 | -0.056 | 114.574
10 | 1.328 | 0.01223 | -0.057 | 108.568
10.5 | 1.364 | 0.01315 | -0.058 | 103.692
11 | 1.396 | 0.01358 | -0.059 | 102.832
11.5 | 1.425 | 0.01452 | -0.06 | 98.187
12 | 1.451 | 0.01535 | -0.061 | 94.482
12.5 | 1.472 | 0.01611 | -0.062 | 91.37
13 | 1.489 | 0.01703 | -0.063 | 87.467
13.5 | 1.502 | 0.01796 | -0.064 | 83.628
14 | 1.511 | 0.01882 | -0.064 | 80.289
14.5 | 1.516 | 0.02015 | -0.065 | 75.21
15 | 1.516 | 0.02144 | -0.066 | 70.72
15.5 | 1.513 | 0.02304 | -0.067 | 65.67
16 | 1.506 | 0.02441 | -0.068 | 61.701
16.5 | 1.496 | 0.02582 | -0.068 | 57.948
17 | 1.483 | 0.02758 | -0.069 | 53.752
17.5 | 1.464 | 0.0303 | -0.07 | 48.325
18 | 1.444 | 0.03255 | -0.07 | 44.368
18.5 | 1.422 | 0.03492 | -0.071 | 40.723
19 | 1.397 | 0.03776 | -0.072 | 36.998
19.5 | 1.37 | 0.04123 | -0.072 | 33.215

## 130. Re 16M Mach 0.00 (2)
BIGFOIL.COM POLAR EXPORT
GA 40-217
GA 40-217 |  |  |  | Cl Max: | 1.7884 | at alpha= | 20 | deg
XFOIL ncrit=9 |  |  |  | L/D Max: | 120.221 | at alpha= | 8.5 | deg
Re: | 16000000 |  |  | Cd Min: | 0.04589 | at alpha= | 20 | deg
Mach: | 0 |  |  | Cl=0 at alpha= | -1.7642 | deg
|  |  |  | @ Cl=0.1, Cd= | 0.0044818
|  |  |  | @ Cl=0.4, Cd= | 0.0039617
|  |  |  | @ Cl=0.6, Cd= | 0.0055717
alpha (deg) | Cl | Cd | Cm | Cl/Cd
-19.5 | -1.5252 | 0.02822 | -0.0715 | -54.0468
-19 | -1.5116 | 0.0257 | -0.0697 | -58.8171
-18.5 | -1.4904 | 0.02383 | -0.068 | -62.543
-18 | -1.4726 | 0.02182 | -0.0657 | -67.4885
-17.5 | -1.452 | 0.02008 | -0.0634 | -72.3108
-17 | -1.4329 | 0.01835 | -0.0605 | -78.0872
-16.5 | -1.4068 | 0.01711 | -0.058 | -82.2209
-16 | -1.3814 | 0.01587 | -0.0551 | -87.0447
-15.5 | -1.3566 | 0.01469 | -0.0519 | -92.3485
-15 | -1.32 | 0.01411 | -0.0499 | -93.5507
-14.5 | -1.2953 | 0.01307 | -0.046 | -99.1048
-14 | -1.2665 | 0.01233 | -0.0424 | -102.717
-13.5 | -1.2374 | 0.01172 | -0.0385 | -105.5802
-13 | -1.2082 | 0.01128 | -0.0341 | -107.1099
-12.5 | -1.1653 | 0.01083 | -0.0324 | -107.5993
-12 | -1.1204 | 0.01039 | -0.031 | -107.8345
-11.5 | -1.073 | 0.00999 | -0.0299 | -107.4074
-11 | -1.0242 | 0.00961 | -0.0292 | -106.5765
-10.5 | -0.975 | 0.00921 | -0.0284 | -105.8632
-10 | -0.9247 | 0.0088 | -0.0279 | -105.0795
-9.5 | -0.8729 | 0.00846 | -0.0276 | -103.1797
-9 | -0.8199 | 0.00816 | -0.0275 | -100.4779
-8.5 | -0.7659 | 0.00787 | -0.0275 | -97.3189
-8 | -0.7118 | 0.00759 | -0.0276 | -93.7813
-7.5 | -0.6571 | 0.00732 | -0.0278 | -89.7678
-7 | -0.6013 | 0.00708 | -0.0281 | -84.9294
-6.5 | -0.5452 | 0.00686 | -0.0285 | -79.4752
-6 | -0.489 | 0.00664 | -0.0289 | -73.6446
-5.5 | -0.432 | 0.00646 | -0.0295 | -66.8731
-5 | -0.3746 | 0.00627 | -0.0301 | -59.7448
-4.5 | -0.3173 | 0.00608 | -0.0307 | -52.1875
-4 | -0.2595 | 0.00595 | -0.0314 | -43.6134
-3.5 | -0.2015 | 0.0058 | -0.0322 | -34.7414
-3 | -0.1432 | 0.00565 | -0.033 | -25.3451
-2.5 | -0.0848 | 0.00549 | -0.0338 | -15.4463
-2 | -0.0266 | 0.00534 | -0.0346 | -4.9813
-1.5 | 0.0298 | 0.00501 | -0.0351 | 5.9481
-1 | 0.0862 | 0.00461 | -0.0357 | 18.6985
-0.5 | 0.1411 | 0.0041 | -0.0361 | 34.4146
0 | 0.1967 | 0.00361 | -0.0366 | 54.4875
0.5 | 0.2548 | 0.0035 | -0.0375 | 72.8
1 | 0.3131 | 0.00357 | -0.0383 | 87.7031
1.5 | 0.3691 | 0.00387 | -0.0388 | 95.3747
2 | 0.4264 | 0.00404 | -0.0396 | 105.5446
2.5 | 0.4816 | 0.00438 | -0.04 | 109.9543
3 | 0.5362 | 0.00477 | -0.0403 | 112.4109
3.5 | 0.5863 | 0.00544 | -0.0398 | 107.7757
4 | 0.6383 | 0.00594 | -0.0397 | 107.4579
4.5 | 0.6921 | 0.00625 | -0.0398 | 110.736
5 | 0.7455 | 0.00658 | -0.0399 | 113.2979
5.5 | 0.7985 | 0.00687 | -0.0399 | 116.23
6 | 0.8505 | 0.00721 | -0.0397 | 117.9612
6.5 | 0.9005 | 0.00758 | -0.0392 | 118.7995
7 | 0.9493 | 0.00798 | -0.0385 | 118.9599
7.5 | 0.9978 | 0.00832 | -0.0377 | 119.9279
8 | 1.0447 | 0.00869 | -0.0367 | 120.2186
8.5 | 1.0892 | 0.00906 | -0.0352 | 120.2208
9 | 1.1276 | 0.00938 | -0.0325 | 120.2132
9.5 | 1.1547 | 0.00985 | -0.0277 | 117.2284
10 | 1.1863 | 0.01037 | -0.0241 | 114.3973
10.5 | 1.2187 | 0.01098 | -0.021 | 110.9927
11 | 1.2501 | 0.0117 | -0.0179 | 106.8462
11.5 | 1.282 | 0.01249 | -0.0151 | 102.6421
12 | 1.3144 | 0.01331 | -0.0126 | 98.7528
12.5 | 1.3447 | 0.01429 | -0.01 | 94.1008
13 | 1.3732 | 0.01539 | -0.0074 | 89.2268
13.5 | 1.4022 | 0.01652 | -0.0049 | 84.8789
14 | 1.4296 | 0.01771 | -0.0024 | 80.7228
14.5 | 1.4653 | 0.01917 | -0.0022 | 76.4371
15 | 1.5522 | 0.02107 | -0.013 | 73.6687
16 | 1.6216 | 0.02477 | -0.0132 | 65.4663
16.5 | 1.6526 | 0.02689 | -0.0132 | 61.4578
17 | 1.6735 | 0.0293 | -0.0117 | 57.116
17.5 | 1.6949 | 0.03176 | -0.0105 | 53.3659
18 | 1.7162 | 0.03427 | -0.0094 | 50.0788
18.5 | 1.7371 | 0.03687 | -0.0084 | 47.1142
19 | 1.7559 | 0.03967 | -0.0074 | 44.2627
19.5 | 1.7714 | 0.04276 | -0.0064 | 41.4266
20 | 1.7884 | 0.04589 | -0.0059 | 38.9715

## 131. Re 16M Mach 0.10 (1)
BIGFOIL.COM POLAR EXPORT
GA 40-217
GA 40-217 |  |  |  | Cl Max: | 1.501 | at alpha= | 14.5 | deg
JavaFoil+Calcfoil stall+Eppler ext transition |  |  |  | L/D Max: | 118.866 | at alpha= | 8.5 | deg
Re: | 16000000 |  |  | Cd Min: | 0.00455 | at alpha= | 0.5 | deg
Mach: | 0.1 |  |  | Cl=0 at alpha= | -1.6774 | deg
|  |  |  | @ Cl=0.1, Cd= | 0.0048374
|  |  |  | @ Cl=0.4, Cd= | 0.0051398
|  |  |  | @ Cl=0.6, Cd= | 0.0061587
alpha (deg) | Cl | Cd | Cm | Cl/Cd
-18 | -0.696 | 0.09298 | 0.004 | -7.49
-17.5 | -0.738 | 0.06852 | 0.003 | -10.765
-17 | -0.79 | 0.04212 | 0.003 | -18.755
-16.5 | -0.824 | 0.03227 | 0.002 | -25.54
-16 | -0.852 | 0.02637 | 0.001 | -32.319
-15.5 | -0.875 | 0.02274 | 0 | -38.494
-15 | -0.895 | 0.01987 | -0.001 | -45.049
-14.5 | -0.91 | 0.01794 | -0.002 | -50.719
-14 | -0.924 | 0.0159 | -0.003 | -58.123
-13.5 | -0.93 | 0.01514 | -0.004 | -61.383
-13 | -0.934 | 0.01379 | -0.005 | -67.775
-12.5 | -0.932 | 0.01308 | -0.006 | -71.304
-12 | -0.927 | 0.01231 | -0.007 | -75.291
-11.5 | -0.917 | 0.01161 | -0.008 | -79.009
-11 | -0.902 | 0.01109 | -0.01 | -81.329
-10.5 | -0.883 | 0.01053 | -0.011 | -83.863
-10 | -0.859 | 0.00994 | -0.012 | -86.424
-9.5 | -0.83 | 0.00955 | -0.013 | -86.942
-9 | -0.795 | 0.00883 | -0.014 | -90.057
-8.5 | -0.757 | 0.00853 | -0.015 | -88.723
-8 | -0.715 | 0.0084 | -0.016 | -85.077
-7.5 | -0.669 | 0.00779 | -0.017 | -85.889
-7 | -0.621 | 0.00757 | -0.019 | -81.992
-6.5 | -0.57 | 0.00756 | -0.02 | -75.406
-6 | -0.516 | 0.00719 | -0.021 | -71.812
-5.5 | -0.461 | 0.00691 | -0.022 | -66.71
-5 | -0.403 | 0.00683 | -0.023 | -59.118
-4.5 | -0.345 | 0.0067 | -0.024 | -51.503
-4 | -0.285 | 0.00632 | -0.026 | -45.147
-3.5 | -0.225 | 0.00612 | -0.027 | -36.677
-3 | -0.163 | 0.00602 | -0.028 | -27.13
-2.5 | -0.102 | 0.00603 | -0.029 | -16.88
-2 | -0.04 | 0.00591 | -0.03 | -6.773
-1.5 | 0.022 | 0.00487 | -0.032 | 4.527
-1 | 0.084 | 0.00484 | -0.033 | 17.404
-0.5 | 0.146 | 0.00483 | -0.034 | 30.345
0 | 0.21 | 0.00458 | -0.035 | 45.942
0.5 | 0.273 | 0.00455 | -0.036 | 60.044
1 | 0.336 | 0.00496 | -0.037 | 67.625
1.5 | 0.398 | 0.00513 | -0.039 | 77.651
2 | 0.461 | 0.00544 | -0.04 | 84.772
2.5 | 0.524 | 0.00576 | -0.041 | 91.001
3 | 0.586 | 0.00606 | -0.042 | 96.798
3.5 | 0.647 | 0.00649 | -0.043 | 99.64
4 | 0.709 | 0.00715 | -0.045 | 99.121
4.5 | 0.77 | 0.00749 | -0.046 | 102.809
5 | 0.83 | 0.00772 | -0.047 | 107.513
5.5 | 0.89 | 0.00809 | -0.048 | 110.017
6 | 0.949 | 0.00839 | -0.049 | 113.137
6.5 | 1.007 | 0.00904 | -0.05 | 111.403
7 | 1.064 | 0.00941 | -0.052 | 113.065
7.5 | 1.119 | 0.00981 | -0.053 | 114.141
8 | 1.172 | 0.01021 | -0.054 | 114.738
8.5 | 1.222 | 0.01028 | -0.055 | 118.866
9 | 1.254 | 0.01118 | -0.055 | 112.22
9.5 | 1.293 | 0.01175 | -0.056 | 110.05
10 | 1.33 | 0.01243 | -0.057 | 107.004
10.5 | 1.365 | 0.01333 | -0.058 | 102.388
11 | 1.397 | 0.01378 | -0.059 | 101.391
11.5 | 1.425 | 0.01482 | -0.06 | 96.151
12 | 1.448 | 0.01541 | -0.061 | 93.965
12.5 | 1.468 | 0.01639 | -0.062 | 89.553
13 | 1.483 | 0.01745 | -0.063 | 84.967
13.5 | 1.494 | 0.01832 | -0.064 | 81.533
14 | 1.5 | 0.01925 | -0.065 | 77.923
14.5 | 1.501 | 0.02062 | -0.065 | 72.806
15 | 1.499 | 0.02198 | -0.066 | 68.194
15.5 | 1.492 | 0.02351 | -0.067 | 63.45
16 | 1.481 | 0.02512 | -0.068 | 58.958
16.5 | 1.467 | 0.02661 | -0.069 | 55.132
17 | 1.449 | 0.02864 | -0.069 | 50.596
17.5 | 1.426 | 0.03126 | -0.07 | 45.613
18 | 1.401 | 0.03392 | -0.07 | 41.308
18.5 | 1.374 | 0.03672 | -0.071 | 37.413
19 | 1.344 | 0.03968 | -0.072 | 33.877
19.5 | 1.312 | 0.04365 | -0.072 | 30.045

## 132. Re 16M Mach 0.10 (2)
BIGFOIL.COM POLAR EXPORT
GA 40-217
GA 40-217 |  |  |  | Cl Max: | 1.7845 | at alpha= | 20 | deg
XFOIL ncrit=9 |  |  |  | L/D Max: | 119.692 | at alpha= | 8 | deg
Re: | 16000000 |  |  | Cd Min: | 0.0484 | at alpha= | 20 | deg
Mach: | 0.1 |  |  | Cl=0 at alpha= | -1.7661 | deg
|  |  |  | @ Cl=0.1, Cd= | 0.0044825
|  |  |  | @ Cl=0.4, Cd= | 0.0039541
|  |  |  | @ Cl=0.6, Cd= | 0.0055477
alpha (deg) | Cl | Cd | Cm | Cl/Cd
-20 | -1.531 | 0.03323 | -0.0771 | -46.0728
-19.5 | -1.5169 | 0.03053 | -0.0756 | -49.6856
-19 | -1.5033 | 0.02778 | -0.074 | -54.1145
-18.5 | -1.483 | 0.02564 | -0.0724 | -57.8393
-18 | -1.4676 | 0.02332 | -0.0701 | -62.9331
-17.5 | -1.4486 | 0.02133 | -0.0676 | -67.9137
-17 | -1.4306 | 0.01942 | -0.0647 | -73.6663
-16.5 | -1.4052 | 0.01801 | -0.0621 | -78.0233
-16 | -1.3798 | 0.01665 | -0.0592 | -82.8709
-15.5 | -1.3557 | 0.01534 | -0.0559 | -88.3768
-15 | -1.32 | 0.01465 | -0.0536 | -90.1024
-14.5 | -1.2944 | 0.01354 | -0.0499 | -95.5982
-14 | -1.2662 | 0.01268 | -0.0462 | -99.858
-13.5 | -1.2356 | 0.012 | -0.0424 | -102.9667
-13 | -1.2083 | 0.01143 | -0.0376 | -105.713
-12.5 | -1.171 | 0.01099 | -0.0346 | -106.5514
-12 | -1.1266 | 0.01053 | -0.0328 | -106.9896
-11.5 | -1.0794 | 0.01011 | -0.0315 | -106.7656
-11 | -1.0305 | 0.00971 | -0.0306 | -106.1277
-10.5 | -0.9806 | 0.00933 | -0.0297 | -105.1018
-10 | -0.9302 | 0.0089 | -0.029 | -104.5169
-9.5 | -0.8783 | 0.00854 | -0.0285 | -102.8454
-9 | -0.8252 | 0.00821 | -0.0283 | -100.5116
-8.5 | -0.7708 | 0.00792 | -0.0282 | -97.3232
-8 | -0.7162 | 0.00764 | -0.0282 | -93.7435
-7.5 | -0.6612 | 0.00736 | -0.0283 | -89.837
-7 | -0.6051 | 0.00711 | -0.0286 | -85.1055
-6.5 | -0.5485 | 0.00689 | -0.0289 | -79.6081
-6 | -0.4919 | 0.00667 | -0.0293 | -73.7481
-5.5 | -0.4346 | 0.00647 | -0.0298 | -67.1716
-5 | -0.3768 | 0.00629 | -0.0304 | -59.9046
-4.5 | -0.319 | 0.0061 | -0.031 | -52.2951
-4 | -0.2609 | 0.00596 | -0.0317 | -43.7752
-3.5 | -0.2026 | 0.00581 | -0.0324 | -34.8709
-3 | -0.1438 | 0.00566 | -0.0332 | -25.4064
-2.5 | -0.0851 | 0.0055 | -0.034 | -15.4727
-2 | -0.0265 | 0.00535 | -0.0348 | -4.9533
-1 | 0.0868 | 0.0046 | -0.0359 | 18.8696
0 | 0.198 | 0.00361 | -0.0368 | 54.8476
0.5 | 0.2565 | 0.0035 | -0.0377 | 73.2857
1 | 0.3153 | 0.00356 | -0.0386 | 88.5674
1.5 | 0.3715 | 0.00387 | -0.0391 | 95.9948
2 | 0.4291 | 0.00404 | -0.0398 | 106.2129
2.5 | 0.4847 | 0.00437 | -0.0402 | 110.9153
3 | 0.5396 | 0.00477 | -0.0405 | 113.1237
3.5 | 0.5898 | 0.00545 | -0.04 | 108.2202
4 | 0.642 | 0.00595 | -0.0398 | 107.8992
4.5 | 0.6959 | 0.00627 | -0.0399 | 110.9888
5.5 | 0.8026 | 0.00691 | -0.0399 | 116.1505
6.5 | 0.9048 | 0.00763 | -0.039 | 118.5845
7.5 | 1.002 | 0.00838 | -0.0373 | 119.5704
8 | 1.0485 | 0.00876 | -0.036 | 119.6918
8.5 | 1.0923 | 0.00913 | -0.0343 | 119.6386
9 | 1.1247 | 0.00948 | -0.0302 | 118.6392
9.5 | 1.1531 | 0.01001 | -0.0257 | 115.1948
10 | 1.186 | 0.01055 | -0.0224 | 112.4171
10.5 | 1.2185 | 0.01121 | -0.0192 | 108.6976
11 | 1.2506 | 0.01196 | -0.0162 | 104.5652
11.5 | 1.2824 | 0.01281 | -0.0134 | 100.1093
12 | 1.3146 | 0.0137 | -0.0108 | 95.9562
12.5 | 1.3443 | 0.01476 | -0.0081 | 91.0772
13 | 1.3732 | 0.01592 | -0.0054 | 86.2563
13.5 | 1.4023 | 0.0171 | -0.003 | 82.0058
14 | 1.4288 | 0.01838 | -0.0002 | 77.7367
14.5 | 1.4722 | 0.01993 | -0.0016 | 73.8685
15 | 1.5582 | 0.02196 | -0.012 | 70.9563
16.5 | 1.6518 | 0.02827 | -0.011 | 58.4294
17 | 1.6733 | 0.03076 | -0.0096 | 54.3986
17.5 | 1.6964 | 0.03316 | -0.0084 | 51.158
18 | 1.7188 | 0.03567 | -0.0073 | 48.1862
18.5 | 1.7391 | 0.03844 | -0.0062 | 45.2419
19 | 1.7549 | 0.0416 | -0.0051 | 42.1851
19.5 | 1.7679 | 0.0451 | -0.0041 | 39.1996
20 | 1.7845 | 0.0484 | -0.0035 | 36.8698

## 133. Re 16M Mach 0.25 (1)
BIGFOIL.COM POLAR EXPORT
GA 40-217
GA 40-217 |  |  |  | Cl Max: | 1.429 | at alpha= | 12.5 | deg
JavaFoil+Calcfoil stall+Eppler ext transition |  |  |  | L/D Max: | 111.823 | at alpha= | 7.5 | deg
Re: | 16000000 |  |  | Cd Min: | 0.0045 | at alpha= | 0 | deg
Mach: | 0.25 |  |  | Cl=0 at alpha= | -1.6797 | deg
|  |  |  | @ Cl=0.1, Cd= | 0.0048562
|  |  |  | @ Cl=0.4, Cd= | 0.0051459
|  |  |  | @ Cl=0.6, Cd= | 0.0061743
alpha (deg) | Cl | Cd | Cm | Cl/Cd
-16 | -0.426 | 0.10242 | 0.001 | -4.158
-15.5 | -0.478 | 0.09333 | 0 | -5.121
-15 | -0.529 | 0.08171 | -0.001 | -6.475
-14.5 | -0.581 | 0.06797 | -0.002 | -8.542
-14 | -0.687 | 0.02328 | -0.003 | -29.51
-13.5 | -0.734 | 0.01898 | -0.004 | -38.643
-13 | -0.772 | 0.01637 | -0.005 | -47.154
-12.5 | -0.801 | 0.01473 | -0.006 | -54.36
-12 | -0.821 | 0.01382 | -0.007 | -59.402
-11.5 | -0.834 | 0.01285 | -0.009 | -64.863
-11 | -0.839 | 0.01208 | -0.01 | -69.475
-10.5 | -0.837 | 0.01133 | -0.011 | -73.843
-10 | -0.827 | 0.01073 | -0.012 | -77.126
-9.5 | -0.81 | 0.01013 | -0.013 | -79.977
-9 | -0.787 | 0.00956 | -0.014 | -82.292
-8.5 | -0.756 | 0.00883 | -0.016 | -85.593
-8 | -0.719 | 0.00832 | -0.017 | -86.39
-7.5 | -0.677 | 0.00811 | -0.018 | -83.412
-7 | -0.63 | 0.00807 | -0.019 | -78.112
-6.5 | -0.58 | 0.00761 | -0.02 | -76.221
-6 | -0.527 | 0.00743 | -0.021 | -70.967
-5.5 | -0.471 | 0.007 | -0.023 | -67.288
-5 | -0.413 | 0.007 | -0.024 | -59.057
-4.5 | -0.354 | 0.00676 | -0.025 | -52.352
-4 | -0.293 | 0.00637 | -0.026 | -45.964
-3.5 | -0.231 | 0.0065 | -0.028 | -35.484
-3 | -0.168 | 0.0061 | -0.029 | -27.492
-2.5 | -0.105 | 0.00613 | -0.03 | -17.07
-2 | -0.041 | 0.00603 | -0.031 | -6.819
-1.5 | 0.023 | 0.00496 | -0.032 | 4.564
-1 | 0.087 | 0.00485 | -0.034 | 17.855
-0.5 | 0.15 | 0.00488 | -0.035 | 30.832
0 | 0.216 | 0.0045 | -0.036 | 47.974
0.5 | 0.281 | 0.00459 | -0.037 | 61.112
1 | 0.345 | 0.00506 | -0.038 | 68.136
1.5 | 0.409 | 0.00516 | -0.04 | 79.384
2 | 0.474 | 0.00556 | -0.041 | 85.276
2.5 | 0.538 | 0.00585 | -0.042 | 92.084
3 | 0.603 | 0.00619 | -0.043 | 97.358
3.5 | 0.664 | 0.00665 | -0.045 | 99.979
4 | 0.728 | 0.00732 | -0.046 | 99.383
4.5 | 0.791 | 0.00771 | -0.047 | 102.501
5 | 0.853 | 0.00803 | -0.048 | 106.255
5.5 | 0.914 | 0.00836 | -0.049 | 109.278
6 | 0.974 | 0.00906 | -0.051 | 107.512
6.5 | 1.033 | 0.00938 | -0.052 | 110.107
7 | 1.091 | 0.00983 | -0.053 | 110.97
7.5 | 1.146 | 0.01025 | -0.054 | 111.823
8 | 1.183 | 0.01082 | -0.055 | 109.345
8.5 | 1.228 | 0.01103 | -0.056 | 111.389
9 | 1.269 | 0.01195 | -0.057 | 106.198
9.5 | 1.307 | 0.01264 | -0.058 | 103.341
10 | 1.341 | 0.01335 | -0.059 | 100.475
10.5 | 1.37 | 0.01438 | -0.06 | 95.296
11 | 1.394 | 0.01494 | -0.061 | 93.333
11.5 | 1.412 | 0.0162 | -0.061 | 87.147
12 | 1.424 | 0.01693 | -0.062 | 84.111
12.5 | 1.429 | 0.01814 | -0.063 | 78.778
13 | 1.428 | 0.01908 | -0.064 | 74.813
13.5 | 1.419 | 0.0206 | -0.065 | 68.856
14 | 1.402 | 0.02184 | -0.066 | 64.204
14.5 | 1.379 | 0.02358 | -0.067 | 58.477
15 | 1.347 | 0.02591 | -0.067 | 51.976
15.5 | 1.309 | 0.02792 | -0.068 | 46.872
16 | 1.263 | 0.03069 | -0.069 | 41.156
16.5 | 1.211 | 0.03375 | -0.069 | 35.891
17 | 1.156 | 0.03639 | -0.07 | 31.761
17.5 | 1.093 | 0.04031 | -0.07 | 27.112

## 134. Re 16M Mach 0.25 (2)
BIGFOIL.COM POLAR EXPORT
GA 40-217
GA 40-217 |  |  |  | Cl Max: | 1.7587 | at alpha= | 20 | deg
XFOIL ncrit=9 |  |  |  | L/D Max: | 117.654 | at alpha= | 6 | deg
Re: | 16000000 |  |  | Cd Min: | 0.06562 | at alpha= | -20 | deg
Mach: | 0.25 |  |  | Cl=0 at alpha= | -1.7788 | deg
|  |  |  | @ Cl=0.1, Cd= | 0.0045141
|  |  |  | @ Cl=0.4, Cd= | 0.0038664
|  |  |  | @ Cl=0.6, Cd= | 0.0053767
alpha (deg) | Cl | Cd | Cm | Cl/Cd
-20 | -1.3326 | 0.06562 | -0.0847 | -20.3078
-19.5 | -1.3385 | 0.05833 | -0.0876 | -22.947
-19 | -1.3646 | 0.04958 | -0.0906 | -27.5232
-18.5 | -1.3648 | 0.04393 | -0.0913 | -31.0676
-18 | -1.3829 | 0.03732 | -0.0912 | -37.0552
-17.5 | -1.3882 | 0.03233 | -0.0898 | -42.9384
-17 | -1.3897 | 0.02805 | -0.0873 | -49.5437
-16.5 | -1.3791 | 0.02492 | -0.0844 | -55.3411
-16 | -1.363 | 0.02232 | -0.0811 | -61.0663
-15.5 | -1.3458 | 0.01995 | -0.0773 | -67.4586
-15 | -1.3141 | 0.01852 | -0.0742 | -70.9557
-14.5 | -1.2922 | 0.01667 | -0.0699 | -77.5165
-14 | -1.2647 | 0.01526 | -0.0658 | -82.8768
-13.5 | -1.2331 | 0.01411 | -0.0618 | -87.3919
-13 | -1.2031 | 0.01305 | -0.0573 | -92.1916
-12.5 | -1.1701 | 0.01218 | -0.0529 | -96.0673
-12 | -1.1377 | 0.01149 | -0.048 | -99.0165
-11.5 | -1.1077 | 0.01091 | -0.0423 | -101.5307
-11 | -1.0614 | 0.01038 | -0.0396 | -102.2543
-10.5 | -1.0117 | 0.0099 | -0.0375 | -102.1919
-10 | -0.9597 | 0.00946 | -0.0359 | -101.4482
-9.5 | -0.9066 | 0.00905 | -0.0345 | -100.1768
-9 | -0.8528 | 0.0086 | -0.0333 | -99.1628
-8.5 | -0.7972 | 0.00823 | -0.0325 | -96.8651
-8 | -0.7407 | 0.00791 | -0.0319 | -93.641
-7.5 | -0.6831 | 0.0076 | -0.0316 | -89.8816
-7 | -0.6254 | 0.00729 | -0.0314 | -85.7888
-6.5 | -0.5669 | 0.00704 | -0.0314 | -80.5256
-6 | -0.5079 | 0.00682 | -0.0315 | -74.4721
-5.5 | -0.4486 | 0.00657 | -0.0318 | -68.2801
-5 | -0.3886 | 0.00638 | -0.0322 | -60.9091
-4.5 | -0.3288 | 0.00619 | -0.0326 | -53.1179
-4 | -0.2686 | 0.00603 | -0.0332 | -44.5439
-3.5 | -0.208 | 0.00587 | -0.0339 | -35.4344
-3 | -0.1473 | 0.0057 | -0.0346 | -25.8421
-2.5 | -0.0866 | 0.00556 | -0.0354 | -15.5755
-2 | -0.0261 | 0.0054 | -0.0361 | -4.8333
-1.5 | 0.0329 | 0.00511 | -0.0367 | 6.4384
-1 | 0.0906 | 0.0046 | -0.0371 | 19.6957
-0.5 | 0.1475 | 0.00408 | -0.0375 | 36.152
0 | 0.2054 | 0.00362 | -0.0381 | 56.7403
0.5 | 0.266 | 0.0035 | -0.039 | 76
1 | 0.3269 | 0.00355 | -0.0399 | 92.0845
1.5 | 0.3855 | 0.00382 | -0.0405 | 100.9162
2 | 0.4449 | 0.00401 | -0.0412 | 110.9476
2.5 | 0.5018 | 0.00438 | -0.0415 | 114.5662
3 | 0.5586 | 0.00477 | -0.0417 | 117.1069
3.5 | 0.6091 | 0.00551 | -0.0409 | 110.5445
4 | 0.662 | 0.00605 | -0.0404 | 109.4215
5 | 0.7714 | 0.00675 | -0.04 | 114.2815
5.5 | 0.8249 | 0.00711 | -0.0395 | 116.0197
6 | 0.8777 | 0.00746 | -0.0388 | 117.6542
6.5 | 0.9266 | 0.0079 | -0.0374 | 117.2911
7 | 0.9739 | 0.00835 | -0.0357 | 116.6347
7.5 | 1.02 | 0.00874 | -0.0338 | 116.7048
8 | 1.0531 | 0.00913 | -0.0292 | 115.345
8.5 | 1.0827 | 0.00968 | -0.0243 | 111.8492
9 | 1.1162 | 0.01031 | -0.0204 | 108.2638
9.5 | 1.1506 | 0.01103 | -0.0169 | 104.3155
10 | 1.1861 | 0.01178 | -0.0138 | 100.6876
10.5 | 1.219 | 0.01273 | -0.0105 | 95.7581
11 | 1.2524 | 0.01373 | -0.0074 | 91.2163
11.5 | 1.286 | 0.0148 | -0.0046 | 86.8919
12 | 1.3171 | 0.01605 | -0.0015 | 82.0623
12.5 | 1.3468 | 0.01744 | 0.0014 | 77.2248
13 | 1.3778 | 0.01882 | 0.0041 | 73.2094
13.5 | 1.4037 | 0.02049 | 0.0072 | 68.5066
14 | 1.4282 | 0.02212 | 0.0106 | 64.566
15 | 1.5859 | 0.02731 | -0.0061 | 58.0703
17 | 1.682 | 0.03825 | 0.001 | 43.9739
17.5 | 1.7011 | 0.04153 | 0.0027 | 40.9608
18 | 1.72 | 0.04492 | 0.0041 | 38.2903
18.5 | 1.7337 | 0.04886 | 0.0055 | 35.483
19 | 1.7436 | 0.05318 | 0.0067 | 32.7868
19.5 | 1.7531 | 0.05772 | 0.0076 | 30.3725
20 | 1.7587 | 0.06271 | 0.0083 | 28.045

## 135. Re 16M Mach 0.50 (1)
BIGFOIL.COM POLAR EXPORT
GA 40-217
GA 40-217 |  |  |  | Cl Max: | 1.26 | at alpha= | 8.5 | deg
JavaFoil+Calcfoil stall+Eppler ext transition |  |  |  | L/D Max: | 100.538 | at alpha= | 5.5 | deg
Re: | 16000000 |  |  | Cd Min: | 0.00469 | at alpha= | 0 | deg
Mach: | 0.5 |  |  | Cl=0 at alpha= | -1.6761 | deg
|  |  |  | @ Cl=0.1, Cd= | 0.0050837
|  |  |  | @ Cl=0.4, Cd= | 0.0053783
|  |  |  | @ Cl=0.6, Cd= | 0.0063889
alpha (deg) | Cl | Cd | Cm | Cl/Cd
-20 | -1.036 | 0.17829 | 0.006 | -5.812
-19.5 | -1.008 | 0.17106 | 0.005 | -5.891
-19 | -0.98 | 0.16794 | 0.005 | -5.838
-18.5 | -0.96 | 0.14411 | 0.004 | -6.662
-18 | -0.944 | 0.11997 | 0.004 | -7.866
-17.5 | -0.918 | 0.11163 | 0.003 | -8.228
-17 | -0.888 | 0.10841 | 0.002 | -8.19
-16.5 | -0.855 | 0.10777 | 0.001 | -7.931
-16 | -0.82 | 0.10851 | 0.001 | -7.557
-15.5 | -0.788 | 0.10647 | 0 | -7.404
-15 | -0.758 | 0.10368 | -0.001 | -7.312
-14.5 | -0.729 | 0.09851 | -0.001 | -7.4
-14 | -0.701 | 0.09537 | -0.002 | -7.351
-13.5 | -0.675 | 0.09254 | -0.003 | -7.296
-13 | -0.647 | 0.08696 | -0.004 | -7.442
-12.5 | -0.622 | 0.07744 | -0.004 | -8.035
-12 | -0.676 | 0.02572 | -0.008 | -26.269
-11.5 | -0.657 | 0.01986 | -0.009 | -33.081
-11 | -0.633 | 0.01629 | -0.011 | -38.884
-10.5 | -0.604 | 0.01447 | -0.012 | -41.743
-10 | -0.474 | 0.06422 | -0.007 | -7.381
-9.5 | -0.533 | 0.01435 | -0.014 | -37.122
-9 | -0.507 | 0.01209 | -0.016 | -41.929
-8.5 | -0.473 | 0.01145 | -0.017 | -41.285
-8 | -0.435 | 0.0114 | -0.018 | -38.192
-7.5 | -0.406 | 0.01004 | -0.02 | -40.4
-7 | -0.565 | 0.00927 | -0.021 | -60.999
-6.5 | -0.583 | 0.00911 | -0.023 | -64.054
-6 | -0.555 | 0.00867 | -0.024 | -64.008
-5.5 | -0.509 | 0.00809 | -0.025 | -62.872
-5 | -0.452 | 0.0073 | -0.027 | -61.979
-4.5 | -0.39 | 0.00699 | -0.028 | -55.87
-4 | -0.325 | 0.00724 | -0.029 | -44.884
-3.5 | -0.257 | 0.00698 | -0.031 | -36.739
-3 | -0.187 | 0.00657 | -0.032 | -28.475
-2.5 | -0.117 | 0.00633 | -0.033 | -18.438
-2 | -0.046 | 0.00623 | -0.035 | -7.371
-1.5 | 0.025 | 0.00521 | -0.036 | 4.86
-1 | 0.097 | 0.00509 | -0.038 | 19.013
-0.5 | 0.168 | 0.00494 | -0.039 | 34.054
0 | 0.242 | 0.00469 | -0.04 | 51.555
0.5 | 0.314 | 0.00483 | -0.042 | 64.879
1 | 0.386 | 0.00532 | -0.043 | 72.529
1.5 | 0.458 | 0.00562 | -0.044 | 81.402
2 | 0.53 | 0.006 | -0.046 | 88.225
2.5 | 0.602 | 0.0064 | -0.047 | 94.056
3 | 0.674 | 0.00687 | -0.048 | 98.053
3.5 | 0.742 | 0.00756 | -0.05 | 98.074
4 | 0.812 | 0.00831 | -0.051 | 97.712
4.5 | 0.872 | 0.0089 | -0.052 | 97.965
5 | 0.937 | 0.00935 | -0.053 | 100.181
5.5 | 0.999 | 0.00994 | -0.054 | 100.538
6 | 1.057 | 0.01103 | -0.055 | 95.819
6.5 | 1.115 | 0.01171 | -0.057 | 95.245
7 | 1.168 | 0.01248 | -0.058 | 93.609
7.5 | 1.213 | 0.01327 | -0.059 | 91.423
8 | 1.246 | 0.01416 | -0.06 | 88.028
8.5 | 1.26 | 0.0156 | -0.061 | 80.807
9 | 1.244 | 0.01693 | -0.062 | 73.497
9.5 | 1.152 | 0.01843 | -0.063 | 62.528
10 | 0.796 | 0.02046 | -0.064 | 38.892
10.5 | 0.829 | 0.02085 | -0.065 | 39.751
11 | 0.857 | 0.0238 | -0.066 | 36.031
11.5 | 0.887 | 0.02542 | -0.067 | 34.906
12 | 0.912 | 0.02941 | -0.067 | 31.009
12.5 | 0.94 | 0.03291 | -0.068 | 28.552
13 | 0.96 | 0.03957 | -0.068 | 24.26
13.5 | 0.876 | 0.09766 | -0.047 | 8.974

## 136. Re 16M Mach 0.50 (2)
BIGFOIL.COM POLAR EXPORT
GA 40-217
GA 40-217 |  |  |  | Cl Max: | 1.394 | at alpha= | 13 | deg
XFOIL ncrit=9 |  |  |  | L/D Max: | 135.535 | at alpha= | 2.5 | deg
Re: | 16000000 |  |  | Cd Min: | 0.08368 | at alpha= | -12.5 | deg
Mach: | 0.5 |  |  | Cl=0 at alpha= | -1.8382 | deg
|  |  |  | @ Cl=0.1, Cd= | 0.0048182
|  |  |  | @ Cl=0.4, Cd= | 0.0035712
|  |  |  | @ Cl=0.6, Cd= | 0.0044556
alpha (deg) | Cl | Cd | Cm | Cl/Cd
-12.5 | -0.5048 | 0.08368 | -0.0787 | -6.0325
-12 | -0.5141 | 0.07078 | -0.0878 | -7.2634
-11.5 | -0.5432 | 0.0584 | -0.0965 | -9.3014
-11 | -0.5738 | 0.04856 | -0.1016 | -11.8163
-10.5 | -0.6063 | 0.04039 | -0.1034 | -15.0111
-10 | -0.6477 | 0.03284 | -0.1018 | -19.7229
-9.5 | -0.6833 | 0.0267 | -0.0968 | -25.5918
-9 | -0.7165 | 0.02092 | -0.0889 | -34.2495
-8.5 | -0.7264 | 0.01595 | -0.0804 | -45.5423
-8 | -0.7383 | 0.01157 | -0.0696 | -63.8116
-7.5 | -0.7438 | 0.00964 | -0.0565 | -77.1577
-7 | -0.7006 | 0.00856 | -0.05 | -81.8458
-6.5 | -0.6397 | 0.00795 | -0.0465 | -80.4654
-6 | -0.5743 | 0.0075 | -0.0442 | -76.5733
-5.5 | -0.5067 | 0.00717 | -0.0426 | -70.6695
-5 | -0.4384 | 0.00687 | -0.0416 | -63.8137
-4.5 | -0.3694 | 0.0066 | -0.0411 | -55.9697
-4 | -0.3 | 0.00636 | -0.0409 | -47.1698
-3.5 | -0.2307 | 0.00615 | -0.0409 | -37.5122
-3 | -0.1613 | 0.00598 | -0.0412 | -26.9732
-2.5 | -0.0919 | 0.00582 | -0.0417 | -15.7904
-2 | -0.0222 | 0.00564 | -0.0423 | -3.9362
-1.5 | 0.0464 | 0.00539 | -0.0429 | 8.6085
-1 | 0.1092 | 0.00472 | -0.0428 | 23.1356
-0.5 | 0.1717 | 0.00401 | -0.0428 | 42.818
0 | 0.2386 | 0.00363 | -0.0435 | 65.73
0.5 | 0.309 | 0.00352 | -0.0446 | 87.7841
1 | 0.3802 | 0.00354 | -0.0459 | 107.4011
1.5 | 0.45 | 0.00365 | -0.0468 | 123.2877
2 | 0.516 | 0.00398 | -0.0471 | 129.6482
2.5 | 0.5828 | 0.0043 | -0.0475 | 135.5349
3 | 0.6436 | 0.00485 | -0.0467 | 132.701
3.5 | 0.6968 | 0.00567 | -0.0446 | 122.8924
4 | 0.7452 | 0.00647 | -0.0415 | 115.1777
4.5 | 0.7949 | 0.0071 | -0.0384 | 111.9577
5 | 0.8435 | 0.00761 | -0.0349 | 110.841
5.5 | 0.8693 | 0.00819 | -0.0271 | 106.1416
6 | 0.9004 | 0.00904 | -0.021 | 99.6018
6.5 | 0.9264 | 0.01031 | -0.0146 | 89.8545
7 | 0.9602 | 0.01157 | -0.0097 | 82.9905
7.5 | 0.9986 | 0.01283 | -0.0056 | 77.8332
8 | 1.038 | 0.01414 | -0.0016 | 73.4088
8.5 | 1.078 | 0.01554 | 0.0023 | 69.3694
9 | 1.1156 | 0.01714 | 0.0063 | 65.0875
9.5 | 1.1551 | 0.01873 | 0.0102 | 61.6711
10 | 1.1933 | 0.02049 | 0.0141 | 58.2382
10.5 | 1.2297 | 0.02248 | 0.0181 | 54.702
11 | 1.2697 | 0.02442 | 0.0218 | 51.9943
11.5 | 1.3071 | 0.02663 | 0.0257 | 49.0837
12 | 1.3444 | 0.029 | 0.0296 | 46.3586
12.5 | 1.3763 | 0.03183 | 0.0337 | 43.2391
13 | 1.394 | 0.03572 | 0.0382 | 39.0258
13.5 | 1.3857 | 0.04138 | 0.0427 | 33.4872
14 | 1.3544 | 0.04932 | 0.0455 | 27.4615
14.5 | 1.3473 | 0.06181 | 0.0361 | 21.7974
15 | 1.3154 | 0.07563 | 0.0278 | 17.3926

## 137. Re 18M Mach 0.00 (1)
BIGFOIL.COM POLAR EXPORT
GA 40-217
GA 40-217 |  |  |  | Cl Max: | 1.518 | at alpha= | 15 | deg
JavaFoil+Calcfoil stall+Eppler ext transition |  |  |  | L/D Max: | 121.132 | at alpha= | 9 | deg
Re: | 18000000 |  |  | Cd Min: | 0.00484 | at alpha= | 0 | deg
Mach: | 0 |  |  | Cl=0 at alpha= | -1.6774 | deg
|  |  |  | @ Cl=0.1, Cd= | 0.0048674
|  |  |  | @ Cl=0.4, Cd= | 0.0053378
|  |  |  | @ Cl=0.6, Cd= | 0.0062287
alpha (deg) | Cl | Cd | Cm | Cl/Cd
-18.5 | -0.738 | 0.08656 | 0.004 | -8.526
-18 | -0.794 | 0.0507 | 0.004 | -15.67
-17.5 | -0.812 | 0.04826 | 0.003 | -16.827
-17 | -0.855 | 0.03178 | 0.003 | -26.898
-16.5 | -0.879 | 0.02663 | 0.002 | -33.008
-16 | -0.9 | 0.02287 | 0.001 | -39.372
-15.5 | -0.917 | 0.0204 | 0 | -44.978
-15 | -0.932 | 0.01805 | -0.001 | -51.63
-14.5 | -0.942 | 0.01694 | -0.002 | -55.596
-14 | -0.951 | 0.01503 | -0.003 | -63.307
-13.5 | -0.955 | 0.014 | -0.004 | -68.163
-13 | -0.954 | 0.01313 | -0.005 | -72.679
-12.5 | -0.95 | 0.01232 | -0.006 | -77.056
-12 | -0.94 | 0.01152 | -0.007 | -81.641
-11.5 | -0.927 | 0.01117 | -0.008 | -82.993
-11 | -0.91 | 0.01066 | -0.01 | -85.377
-10.5 | -0.889 | 0.01018 | -0.011 | -87.309
-10 | -0.863 | 0.0096 | -0.012 | -89.862
-9.5 | -0.831 | 0.0089 | -0.013 | -93.407
-9 | -0.796 | 0.00858 | -0.014 | -92.785
-8.5 | -0.757 | 0.00826 | -0.015 | -91.612
-8 | -0.714 | 0.00796 | -0.016 | -89.628
-7.5 | -0.668 | 0.00789 | -0.017 | -84.629
-7 | -0.619 | 0.0074 | -0.019 | -83.693
-6.5 | -0.568 | 0.00742 | -0.02 | -76.534
-6 | -0.514 | 0.00708 | -0.021 | -72.659
-5.5 | -0.459 | 0.00674 | -0.022 | -68.109
-5 | -0.402 | 0.00675 | -0.023 | -59.525
-4.5 | -0.343 | 0.00652 | -0.024 | -52.698
-4 | -0.284 | 0.00618 | -0.025 | -45.941
-3.5 | -0.224 | 0.00605 | -0.027 | -36.924
-3 | -0.163 | 0.00595 | -0.028 | -27.335
-2.5 | -0.101 | 0.00596 | -0.029 | -17.001
-2 | -0.04 | 0.0059 | -0.03 | -6.748
-1.5 | 0.022 | 0.00504 | -0.031 | 4.35
-1 | 0.084 | 0.00487 | -0.033 | 17.216
-0.5 | 0.146 | 0.00486 | -0.034 | 29.98
0 | 0.209 | 0.00484 | -0.035 | 43.216
0.5 | 0.272 | 0.00495 | -0.036 | 54.924
1 | 0.334 | 0.00509 | -0.037 | 65.653
1.5 | 0.396 | 0.00532 | -0.038 | 74.568
2 | 0.459 | 0.0056 | -0.04 | 81.865
2.5 | 0.521 | 0.00582 | -0.041 | 89.509
3 | 0.583 | 0.00612 | -0.042 | 95.4
3.5 | 0.644 | 0.00651 | -0.043 | 98.817
4 | 0.705 | 0.00701 | -0.044 | 100.567
4.5 | 0.766 | 0.00738 | -0.046 | 103.761
5 | 0.826 | 0.00764 | -0.047 | 108.166
5.5 | 0.886 | 0.00788 | -0.048 | 112.392
6 | 0.945 | 0.00858 | -0.049 | 110.135
6.5 | 1.003 | 0.00869 | -0.05 | 115.376
7 | 1.06 | 0.00918 | -0.051 | 115.404
7.5 | 1.114 | 0.00957 | -0.052 | 116.449
8 | 1.167 | 0.00994 | -0.054 | 117.455
8.5 | 1.217 | 0.01034 | -0.055 | 117.744
9 | 1.266 | 0.01045 | -0.056 | 121.132
9.5 | 1.294 | 0.01157 | -0.056 | 111.811
10 | 1.331 | 0.01192 | -0.057 | 111.632
10.5 | 1.365 | 0.01262 | -0.058 | 108.145
11 | 1.398 | 0.01351 | -0.059 | 103.479
11.5 | 1.427 | 0.01397 | -0.06 | 102.149
12 | 1.452 | 0.01481 | -0.061 | 98.068
12.5 | 1.473 | 0.01573 | -0.062 | 93.663
13 | 1.491 | 0.01662 | -0.063 | 89.697
13.5 | 1.504 | 0.01735 | -0.064 | 86.683
14 | 1.513 | 0.01856 | -0.064 | 81.529
14.5 | 1.517 | 0.01982 | -0.065 | 76.538
15 | 1.518 | 0.0209 | -0.066 | 72.647
15.5 | 1.515 | 0.0223 | -0.067 | 67.935
16 | 1.508 | 0.02378 | -0.068 | 63.403
16.5 | 1.498 | 0.02514 | -0.068 | 59.582
17 | 1.484 | 0.02713 | -0.069 | 54.707
17.5 | 1.466 | 0.02929 | -0.07 | 50.047
18 | 1.446 | 0.03152 | -0.071 | 45.89
18.5 | 1.424 | 0.03411 | -0.071 | 41.746
19 | 1.398 | 0.03698 | -0.072 | 37.817
19.5 | 1.371 | 0.04015 | -0.072 | 34.16
20 | 1.343 | 0.04357 | -0.073 | 30.823

## 138. Re 18M Mach 0.00 (2)
BIGFOIL.COM POLAR EXPORT
GA 40-217
GA 40-217 |  |  |  | Cl Max: | 1.8006 | at alpha= | 20 | deg
XFOIL ncrit=9 |  |  |  | L/D Max: | 123.093 | at alpha= | 8.5 | deg
Re: | 18000000 |  |  | Cd Min: | 0.04495 | at alpha= | 20 | deg
Mach: | 0 |  |  | Cl=0 at alpha= | -1.7648 | deg
|  |  |  | @ Cl=0.1, Cd= | 0.0045248
|  |  |  | @ Cl=0.4, Cd= | 0.004153
|  |  |  | @ Cl=0.6, Cd= | 0.0056173
alpha (deg) | Cl | Cd | Cm | Cl/Cd
-20 | -1.5587 | 0.0294 | -0.0721 | -53.017
-19.5 | -1.5412 | 0.02713 | -0.0707 | -56.808
-19 | -1.5245 | 0.02487 | -0.069 | -61.2988
-18.5 | -1.5039 | 0.02299 | -0.0671 | -65.4154
-18 | -1.4818 | 0.02127 | -0.0651 | -69.6662
-17.5 | -1.4604 | 0.01962 | -0.0627 | -74.4343
-17 | -1.4413 | 0.01793 | -0.0597 | -80.3848
-16.5 | -1.414 | 0.01673 | -0.0573 | -84.5188
-16 | -1.3887 | 0.01553 | -0.0543 | -89.4205
-15.5 | -1.3646 | 0.01435 | -0.0509 | -95.0941
-15 | -1.3272 | 0.01382 | -0.049 | -96.0347
-14.5 | -1.3029 | 0.0128 | -0.045 | -101.7891
-14 | -1.2758 | 0.01204 | -0.041 | -105.9635
-13.5 | -1.2481 | 0.01146 | -0.0366 | -108.9092
-13 | -1.2148 | 0.01102 | -0.033 | -110.2359
-12.5 | -1.171 | 0.01058 | -0.0315 | -110.6805
-12 | -1.1253 | 0.01016 | -0.0302 | -110.7579
-11.5 | -1.0773 | 0.00977 | -0.0293 | -110.2661
-11 | -1.0281 | 0.00941 | -0.0285 | -109.2561
-10.5 | -0.9777 | 0.00904 | -0.028 | -108.1527
-10 | -0.9271 | 0.00865 | -0.0275 | -107.1792
-9.5 | -0.8752 | 0.00831 | -0.0272 | -105.3189
-9 | -0.8221 | 0.00799 | -0.0271 | -102.8911
-8.5 | -0.768 | 0.00772 | -0.0272 | -99.4819
-8 | -0.7134 | 0.00746 | -0.0273 | -95.63
-7.5 | -0.6585 | 0.00718 | -0.0275 | -91.7131
-7 | -0.6027 | 0.00694 | -0.0279 | -86.8444
-6.5 | -0.5465 | 0.00674 | -0.0283 | -81.0831
-6 | -0.4901 | 0.00653 | -0.0288 | -75.0536
-5.5 | -0.433 | 0.00633 | -0.0293 | -68.4044
-5 | -0.3755 | 0.00616 | -0.03 | -60.9578
-4.5 | -0.3181 | 0.00598 | -0.0306 | -53.194
-4 | -0.2602 | 0.00584 | -0.0313 | -44.5548
-3.5 | -0.202 | 0.00569 | -0.0321 | -35.5009
-3 | -0.1436 | 0.00554 | -0.0329 | -25.9206
-2.5 | -0.0852 | 0.0054 | -0.0337 | -15.7778
-2 | -0.027 | 0.00527 | -0.0345 | -5.1233
-1.5 | 0.0304 | 0.00501 | -0.0352 | 6.0679
-1 | 0.0867 | 0.00463 | -0.0357 | 18.7257
-0.5 | 0.1423 | 0.00419 | -0.0363 | 33.9618
0 | 0.1972 | 0.00363 | -0.0367 | 54.3251
0.5 | 0.2552 | 0.0035 | -0.0375 | 72.9143
1 | 0.312 | 0.00365 | -0.0382 | 85.4795
1.5 | 0.3675 | 0.00398 | -0.0386 | 92.3367
3 | 0.5347 | 0.00487 | -0.04 | 109.7947
3.5 | 0.5852 | 0.0055 | -0.0397 | 106.4
4 | 0.6382 | 0.00592 | -0.0397 | 107.8041
4.5 | 0.6924 | 0.00622 | -0.0399 | 111.3183
5 | 0.7468 | 0.00648 | -0.0401 | 115.2469
5.5 | 0.7995 | 0.00681 | -0.0401 | 117.4009
6 | 0.8522 | 0.0071 | -0.04 | 120.0282
6.5 | 0.9027 | 0.00748 | -0.0396 | 120.6818
7 | 0.9519 | 0.00785 | -0.039 | 121.2611
7.5 | 1.0008 | 0.0082 | -0.0383 | 122.0488
8 | 1.0482 | 0.00855 | -0.0373 | 122.5965
8.5 | 1.0943 | 0.00889 | -0.0361 | 123.0934
9 | 1.1364 | 0.00925 | -0.0342 | 122.8541
9.5 | 1.1639 | 0.00964 | -0.0293 | 120.7365
10 | 1.1954 | 0.01012 | -0.0256 | 118.1225
10.5 | 1.2261 | 0.01075 | -0.0221 | 114.0558
11 | 1.2582 | 0.01142 | -0.0191 | 110.1751
11.5 | 1.2906 | 0.01215 | -0.0164 | 106.2222
12 | 1.3224 | 0.01297 | -0.0137 | 101.9584
12.5 | 1.3517 | 0.01397 | -0.0109 | 96.7573
13 | 1.3815 | 0.015 | -0.0083 | 92.1
13.5 | 1.4108 | 0.01611 | -0.0059 | 87.5729
14 | 1.438 | 0.01734 | -0.0034 | 82.9296
14.5 | 1.4596 | 0.01873 | -0.0001 | 77.9285
15 | 1.5276 | 0.02043 | -0.0069 | 74.7724
15.5 | 1.6093 | 0.02231 | -0.0166 | 72.1336
17.5 | 1.7071 | 0.03093 | -0.0114 | 55.1924
18 | 1.7296 | 0.03329 | -0.0103 | 51.9555
18.5 | 1.7518 | 0.03574 | -0.0093 | 49.0151
19 | 1.7689 | 0.03869 | -0.0083 | 45.7198
19.5 | 1.7821 | 0.04197 | -0.0072 | 42.4613
20 | 1.8006 | 0.04495 | -0.0066 | 40.0578

## 139. Re 18M Mach 0.10 (1)
BIGFOIL.COM POLAR EXPORT
GA 40-217
GA 40-217 |  |  |  | Cl Max: | 1.503 | at alpha= | 14.5 | deg
JavaFoil+Calcfoil stall+Eppler ext transition |  |  |  | L/D Max: | 117.929 | at alpha= | 9 | deg
Re: | 18000000 |  |  | Cd Min: | 0.00486 | at alpha= | 0 | deg
Mach: | 0.1 |  |  | Cl=0 at alpha= | -1.6774 | deg
|  |  |  | @ Cl=0.1, Cd= | 0.0048974
|  |  |  | @ Cl=0.4, Cd= | 0.0053486
|  |  |  | @ Cl=0.6, Cd= | 0.0062372
alpha (deg) | Cl | Cd | Cm | Cl/Cd
-18 | -0.708 | 0.08098 | 0.004 | -8.74
-17.5 | -0.759 | 0.05184 | 0.003 | -14.631
-17 | -0.797 | 0.03768 | 0.003 | -21.162
-16.5 | -0.829 | 0.02985 | 0.002 | -27.774
-16 | -0.856 | 0.02486 | 0.001 | -34.422
-15.5 | -0.877 | 0.02205 | 0 | -39.761
-15 | -0.896 | 0.01913 | -0.001 | -46.871
-14.5 | -0.912 | 0.01754 | -0.002 | -51.976
-14 | -0.925 | 0.01551 | -0.003 | -59.672
-13.5 | -0.932 | 0.01437 | -0.004 | -64.879
-13 | -0.935 | 0.0134 | -0.005 | -69.795
-12.5 | -0.934 | 0.01261 | -0.006 | -74.095
-12 | -0.928 | 0.01172 | -0.007 | -79.202
-11.5 | -0.918 | 0.01134 | -0.008 | -80.939
-11 | -0.903 | 0.01082 | -0.01 | -83.46
-10.5 | -0.884 | 0.01028 | -0.011 | -85.945
-10 | -0.86 | 0.00969 | -0.012 | -88.715
-9.5 | -0.83 | 0.00939 | -0.013 | -88.419
-9 | -0.796 | 0.00868 | -0.014 | -91.689
-8.5 | -0.757 | 0.00836 | -0.015 | -90.535
-8 | -0.715 | 0.00821 | -0.016 | -87.076
-7.5 | -0.669 | 0.00796 | -0.017 | -84.071
-7 | -0.621 | 0.00741 | -0.019 | -83.814
-6.5 | -0.57 | 0.0074 | -0.02 | -77.014
-6 | -0.516 | 0.00705 | -0.021 | -73.223
-5.5 | -0.461 | 0.00694 | -0.022 | -66.36
-5 | -0.404 | 0.00669 | -0.023 | -60.313
-4.5 | -0.345 | 0.0066 | -0.024 | -52.29
-4 | -0.285 | 0.00623 | -0.026 | -45.765
-3.5 | -0.225 | 0.00609 | -0.027 | -36.856
-3 | -0.163 | 0.00591 | -0.028 | -27.65
-2.5 | -0.102 | 0.00601 | -0.029 | -16.957
-2 | -0.04 | 0.00594 | -0.03 | -6.736
-1.5 | 0.022 | 0.00499 | -0.032 | 4.414
-1 | 0.084 | 0.0049 | -0.033 | 17.201
-0.5 | 0.146 | 0.00489 | -0.034 | 29.941
0 | 0.21 | 0.00486 | -0.035 | 43.247
0.5 | 0.273 | 0.00497 | -0.036 | 54.967
1 | 0.336 | 0.00511 | -0.037 | 65.645
1.5 | 0.398 | 0.00534 | -0.039 | 74.589
2 | 0.461 | 0.00561 | -0.04 | 82.193
2.5 | 0.524 | 0.00581 | -0.041 | 90.128
3 | 0.586 | 0.00615 | -0.042 | 95.319
3.5 | 0.647 | 0.00653 | -0.043 | 99.051
4 | 0.709 | 0.00709 | -0.045 | 99.96
4.5 | 0.77 | 0.0074 | -0.046 | 104.042
5 | 0.83 | 0.00762 | -0.047 | 108.941
5.5 | 0.89 | 0.00796 | -0.048 | 111.882
6 | 0.949 | 0.00862 | -0.049 | 110.146
6.5 | 1.007 | 0.00875 | -0.05 | 115.126
7 | 1.064 | 0.00925 | -0.052 | 115.065
7.5 | 1.119 | 0.00964 | -0.053 | 116.144
8 | 1.172 | 0.01004 | -0.054 | 116.743
8.5 | 1.222 | 0.01041 | -0.055 | 117.443
9 | 1.257 | 0.01066 | -0.056 | 117.929
9.5 | 1.296 | 0.01146 | -0.056 | 113.123
10 | 1.333 | 0.01211 | -0.057 | 110.065
10.5 | 1.367 | 0.01277 | -0.058 | 106.994
11 | 1.399 | 0.01368 | -0.059 | 102.214
11.5 | 1.426 | 0.01424 | -0.06 | 100.155
12 | 1.45 | 0.01505 | -0.061 | 96.32
12.5 | 1.47 | 0.01601 | -0.062 | 91.813
13 | 1.484 | 0.01702 | -0.063 | 87.225
13.5 | 1.496 | 0.0177 | -0.064 | 84.508
14 | 1.502 | 0.01895 | -0.065 | 79.237
14.5 | 1.503 | 0.02027 | -0.066 | 74.158
15 | 1.5 | 0.02147 | -0.066 | 69.883
15.5 | 1.493 | 0.02305 | -0.067 | 64.783
16 | 1.483 | 0.02445 | -0.068 | 60.633
16.5 | 1.469 | 0.0259 | -0.069 | 56.698
17 | 1.45 | 0.0279 | -0.069 | 51.98
17.5 | 1.428 | 0.03042 | -0.07 | 46.939
18 | 1.403 | 0.033 | -0.071 | 42.519
18.5 | 1.376 | 0.03551 | -0.071 | 38.74
19 | 1.345 | 0.03892 | -0.072 | 34.573
19.5 | 1.314 | 0.04245 | -0.072 | 30.941

## 140. Re 18M Mach 0.10 (2)
BIGFOIL.COM POLAR EXPORT
GA 40-217
GA 40-217 |  |  |  | Cl Max: | 1.7974 | at alpha= | 20 | deg
XFOIL ncrit=9 |  |  |  | L/D Max: | 122.522 | at alpha= | 8.5 | deg
Re: | 18000000 |  |  | Cd Min: | 0.04737 | at alpha= | 20 | deg
Mach: | 0.1 |  |  | Cl=0 at alpha= | -1.7668 | deg
|  |  |  | @ Cl=0.1, Cd= | 0.0045286
|  |  |  | @ Cl=0.4, Cd= | 0.0040747
|  |  |  | @ Cl=0.6, Cd= | 0.005593
alpha (deg) | Cl | Cd | Cm | Cl/Cd
-20 | -1.552 | 0.03177 | -0.0763 | -48.8511
-19.5 | -1.5351 | 0.02922 | -0.0749 | -52.5359
-19 | -1.52 | 0.02665 | -0.0733 | -57.0356
-18.5 | -1.5004 | 0.02452 | -0.0714 | -61.1909
-18 | -1.4795 | 0.02259 | -0.0693 | -65.4936
-17 | -1.439 | 0.01896 | -0.0641 | -75.8966
-16.5 | -1.4128 | 0.0176 | -0.0615 | -80.2727
-16 | -1.3879 | 0.01627 | -0.0584 | -85.3042
-15.5 | -1.3634 | 0.015 | -0.055 | -90.8933
-15 | -1.3273 | 0.01433 | -0.0528 | -92.6239
-14.5 | -1.3019 | 0.01327 | -0.0489 | -98.1085
-14 | -1.2742 | 0.01241 | -0.045 | -102.6753
-13.5 | -1.2451 | 0.01175 | -0.0409 | -105.966
-13 | -1.2193 | 0.01121 | -0.0357 | -108.769
-12.5 | -1.1771 | 0.01074 | -0.0336 | -109.5996
-12 | -1.1318 | 0.0103 | -0.032 | -109.8835
-11.5 | -1.0839 | 0.00988 | -0.0308 | -109.7065
-11 | -1.0346 | 0.00951 | -0.0299 | -108.7907
-10.5 | -0.9838 | 0.00914 | -0.0293 | -107.6368
-10 | -0.9328 | 0.00875 | -0.0286 | -106.6057
-9.5 | -0.8806 | 0.0084 | -0.0282 | -104.8333
-9 | -0.8274 | 0.00805 | -0.0279 | -102.7826
-8.5 | -0.773 | 0.00777 | -0.0279 | -99.4852
-8 | -0.7179 | 0.00751 | -0.028 | -95.5925
-7.5 | -0.6626 | 0.00722 | -0.0281 | -91.7729
-7 | -0.6065 | 0.00697 | -0.0284 | -87.0158
-6.5 | -0.5499 | 0.00677 | -0.0287 | -81.226
-6 | -0.493 | 0.00655 | -0.0291 | -75.2672
-5.5 | -0.4356 | 0.00634 | -0.0297 | -68.7066
-5 | -0.3777 | 0.00617 | -0.0303 | -61.2156
-4.5 | -0.3199 | 0.006 | -0.0309 | -53.3167
-4 | -0.2616 | 0.00585 | -0.0316 | -44.7179
-3.5 | -0.203 | 0.0057 | -0.0324 | -35.614
-3 | -0.1443 | 0.00555 | -0.0332 | -26
-2.5 | -0.0855 | 0.00541 | -0.034 | -15.8041
-2 | -0.027 | 0.00528 | -0.0348 | -5.1136
-1.5 | 0.0309 | 0.00502 | -0.0354 | 6.1554
-1 | 0.0874 | 0.00463 | -0.036 | 18.8769
-0.5 | 0.1433 | 0.00418 | -0.0365 | 34.2823
0.5 | 0.257 | 0.00349 | -0.0378 | 73.639
1 | 0.3141 | 0.00364 | -0.0384 | 86.2912
1.5 | 0.3699 | 0.00397 | -0.0388 | 93.1738
2 | 0.4274 | 0.00417 | -0.0395 | 102.494
2.5 | 0.4835 | 0.00447 | -0.04 | 108.1655
3 | 0.538 | 0.00487 | -0.0402 | 110.4723
3.5 | 0.5888 | 0.0055 | -0.0398 | 107.0545
4 | 0.6418 | 0.00594 | -0.0398 | 108.0471
4.5 | 0.6963 | 0.00625 | -0.04 | 111.408
5 | 0.7509 | 0.00651 | -0.0402 | 115.3456
5.5 | 0.8038 | 0.00684 | -0.0401 | 117.5146
6 | 0.8565 | 0.00715 | -0.0399 | 119.7902
6.5 | 0.907 | 0.00753 | -0.0394 | 120.4515
7 | 0.9563 | 0.0079 | -0.0386 | 121.0506
7.5 | 1.0051 | 0.00826 | -0.0378 | 121.6828
8 | 1.0521 | 0.00862 | -0.0367 | 122.0534
8.5 | 1.0978 | 0.00896 | -0.0353 | 122.5223
9 | 1.1335 | 0.00931 | -0.0319 | 121.7508
9.5 | 1.162 | 0.00977 | -0.0272 | 118.9355
10 | 1.1948 | 0.0103 | -0.0238 | 116
10.5 | 1.2258 | 0.01097 | -0.0203 | 111.7411
11 | 1.2583 | 0.01169 | -0.0173 | 107.639
11.5 | 1.2917 | 0.01244 | -0.0147 | 103.8344
12 | 1.3235 | 0.01332 | -0.0119 | 99.3619
12.5 | 1.3522 | 0.0144 | -0.009 | 93.9028
13 | 1.3824 | 0.01547 | -0.0065 | 89.3601
13.5 | 1.4112 | 0.01667 | -0.0039 | 84.6551
14 | 1.4374 | 0.018 | -0.0012 | 79.8556
14.5 | 1.4594 | 0.01939 | 0.0021 | 75.2656
15.5 | 1.5659 | 0.02305 | -0.0053 | 67.9349
16 | 1.6134 | 0.02519 | -0.0082 | 64.0492
16.5 | 1.6584 | 0.02758 | -0.0111 | 60.1305
17 | 1.6871 | 0.02979 | -0.0106 | 56.6331
17.5 | 1.7101 | 0.03221 | -0.0094 | 53.0922
18 | 1.7309 | 0.03482 | -0.0081 | 49.7099
18.5 | 1.7509 | 0.0376 | -0.0071 | 46.5665
19 | 1.7661 | 0.04079 | -0.0059 | 43.2974
19.5 | 1.7788 | 0.04427 | -0.0048 | 40.1807
20 | 1.7974 | 0.04737 | -0.0042 | 37.9438

## 141. Re 18M Mach 0.25 (1)
BIGFOIL.COM POLAR EXPORT
GA 40-217
GA 40-217 |  |  |  | Cl Max: | 1.431 | at alpha= | 12.5 | deg
JavaFoil+Calcfoil stall+Eppler ext transition |  |  |  | L/D Max: | 114.287 | at alpha= | 8.5 | deg
Re: | 18000000 |  |  | Cd Min: | 0.00474 | at alpha= | 0 | deg
Mach: | 0.25 |  |  | Cl=0 at alpha= | -1.6797 | deg
|  |  |  | @ Cl=0.1, Cd= | 0.0049544
|  |  |  | @ Cl=0.4, Cd= | 0.0053463
|  |  |  | @ Cl=0.6, Cd= | 0.0062534
alpha (deg) | Cl | Cd | Cm | Cl/Cd
-16 | -0.427 | 0.10105 | 0.001 | -4.222
-15.5 | -0.479 | 0.09148 | 0 | -5.237
-15 | -0.533 | 0.07735 | -0.001 | -6.884
-14.5 | -0.614 | 0.04161 | -0.002 | -14.75
-14 | -0.691 | 0.02162 | -0.003 | -31.959
-13.5 | -0.736 | 0.01813 | -0.004 | -40.586
-13 | -0.773 | 0.01582 | -0.005 | -48.859
-12.5 | -0.802 | 0.01433 | -0.006 | -55.961
-12 | -0.821 | 0.01321 | -0.008 | -62.163
-11.5 | -0.835 | 0.01248 | -0.009 | -66.891
-11 | -0.84 | 0.01179 | -0.01 | -71.264
-10.5 | -0.838 | 0.01107 | -0.011 | -75.708
-10 | -0.828 | 0.01042 | -0.012 | -79.443
-9.5 | -0.811 | 0.00993 | -0.013 | -81.707
-9 | -0.787 | 0.00939 | -0.014 | -83.835
-8.5 | -0.756 | 0.00822 | -0.016 | -91.913
-8 | -0.719 | 0.00814 | -0.017 | -88.31
-7.5 | -0.677 | 0.00825 | -0.018 | -81.999
-7 | -0.63 | 0.0079 | -0.019 | -79.822
-6.5 | -0.58 | 0.00748 | -0.02 | -77.612
-6 | -0.527 | 0.00727 | -0.022 | -72.497
-5.5 | -0.471 | 0.00705 | -0.023 | -66.844
-5 | -0.413 | 0.00686 | -0.024 | -60.225
-4.5 | -0.354 | 0.00646 | -0.025 | -54.752
-4 | -0.293 | 0.00631 | -0.026 | -46.38
-3.5 | -0.231 | 0.00637 | -0.028 | -36.205
-3 | -0.168 | 0.00602 | -0.029 | -27.884
-2.5 | -0.105 | 0.00607 | -0.03 | -17.227
-2 | -0.041 | 0.0058 | -0.031 | -7.092
-1.5 | 0.023 | 0.00511 | -0.032 | 4.428
-1 | 0.087 | 0.00494 | -0.034 | 17.504
-0.5 | 0.15 | 0.00501 | -0.035 | 30.006
0 | 0.216 | 0.00474 | -0.036 | 45.579
0.5 | 0.281 | 0.00497 | -0.037 | 56.503
1 | 0.345 | 0.00514 | -0.038 | 67.071
1.5 | 0.409 | 0.00538 | -0.04 | 76.134
2 | 0.474 | 0.00567 | -0.041 | 83.624
2.5 | 0.538 | 0.00591 | -0.042 | 91.108
3 | 0.603 | 0.00627 | -0.043 | 96.184
3.5 | 0.664 | 0.0067 | -0.045 | 99.222
4 | 0.728 | 0.00725 | -0.046 | 100.35
4.5 | 0.791 | 0.0076 | -0.047 | 104.068
5 | 0.853 | 0.0079 | -0.048 | 107.99
5.5 | 0.914 | 0.00822 | -0.049 | 111.165
6 | 0.974 | 0.00893 | -0.051 | 109.151
6.5 | 1.033 | 0.00908 | -0.052 | 113.739
7 | 1.091 | 0.00965 | -0.053 | 113.048
7.5 | 1.146 | 0.01006 | -0.054 | 113.93
8 | 1.186 | 0.01062 | -0.055 | 111.6
8.5 | 1.231 | 0.01077 | -0.056 | 114.287
9 | 1.272 | 0.01138 | -0.057 | 111.783
9.5 | 1.308 | 0.01236 | -0.058 | 105.794
10 | 1.342 | 0.01304 | -0.059 | 102.941
10.5 | 1.372 | 0.01379 | -0.06 | 99.474
11 | 1.396 | 0.01485 | -0.061 | 94.007
11.5 | 1.414 | 0.01557 | -0.062 | 90.796
12 | 1.425 | 0.01675 | -0.063 | 85.084
12.5 | 1.431 | 0.01771 | -0.063 | 80.775
13 | 1.429 | 0.01884 | -0.064 | 75.853
13.5 | 1.42 | 0.0199 | -0.065 | 71.362
14 | 1.404 | 0.0214 | -0.066 | 65.598
14.5 | 1.38 | 0.02298 | -0.067 | 60.055
15 | 1.348 | 0.02507 | -0.068 | 53.795
15.5 | 1.31 | 0.02756 | -0.068 | 47.526
16 | 1.265 | 0.02989 | -0.069 | 42.309
16.5 | 1.213 | 0.03298 | -0.069 | 36.786
17 | 1.157 | 0.03532 | -0.07 | 32.765
17.5 | 1.095 | 0.03927 | -0.071 | 27.882

## 142. Re 18M Mach 0.25 (2)
BIGFOIL.COM POLAR EXPORT
GA 40-217
GA 40-217 |  |  |  | Cl Max: | 1.7739 | at alpha= | 20 | deg
XFOIL ncrit=9 |  |  |  | L/D Max: | 118.99 | at alpha= | 7.5 | deg
Re: | 18000000 |  |  | Cd Min: | 0.06153 | at alpha= | 20 | deg
Mach: | 0.25 |  |  | Cl=0 at alpha= | -1.7788 | deg
|  |  |  | @ Cl=0.1, Cd= | 0.0045541
|  |  |  | @ Cl=0.4, Cd= | 0.0039777
|  |  |  | @ Cl=0.6, Cd= | 0.0054375
alpha (deg) | Cl | Cd | Cm | Cl/Cd
-20 | -1.3734 | 0.06115 | -0.0874 | -22.4595
-19.5 | -1.3775 | 0.0543 | -0.0898 | -25.3683
-19 | -1.3987 | 0.04641 | -0.0918 | -30.1379
-18.5 | -1.3948 | 0.04135 | -0.092 | -33.7316
-18 | -1.398 | 0.03612 | -0.0913 | -38.7043
-17.5 | -1.4022 | 0.03132 | -0.0897 | -44.7701
-17 | -1.4001 | 0.02738 | -0.0871 | -51.1359
-16.5 | -1.3864 | 0.02445 | -0.0842 | -56.7035
-16 | -1.3719 | 0.0218 | -0.0807 | -62.9312
-15.5 | -1.3553 | 0.01945 | -0.0767 | -69.6812
-15 | -1.3226 | 0.01808 | -0.0736 | -73.1527
-14.5 | -1.301 | 0.01627 | -0.0692 | -79.9631
-14 | -1.2737 | 0.01486 | -0.0649 | -85.7133
-13.5 | -1.2418 | 0.01378 | -0.0608 | -90.1161
-13 | -1.2118 | 0.01272 | -0.0562 | -95.2673
-12.5 | -1.1802 | 0.01188 | -0.0515 | -99.3434
-12 | -1.1479 | 0.01124 | -0.0464 | -102.1263
-11.5 | -1.1143 | 0.01067 | -0.0414 | -104.433
-11 | -1.067 | 0.01015 | -0.0388 | -105.1232
-10.5 | -1.0165 | 0.00967 | -0.0368 | -105.1189
-10 | -0.964 | 0.00926 | -0.0352 | -104.1037
-9.5 | -0.9098 | 0.00887 | -0.034 | -102.5705
-9 | -0.8553 | 0.00845 | -0.0329 | -101.2189
-8.5 | -0.7996 | 0.00809 | -0.0321 | -98.8381
-8 | -0.743 | 0.00774 | -0.0316 | -95.9948
-7.5 | -0.6849 | 0.00746 | -0.0314 | -91.8097
-7 | -0.6271 | 0.00716 | -0.0311 | -87.5838
-6.5 | -0.5685 | 0.00691 | -0.0311 | -82.2721
-6 | -0.5091 | 0.00669 | -0.0313 | -76.0987
-5.5 | -0.4497 | 0.00644 | -0.0316 | -69.8292
-5 | -0.3897 | 0.00626 | -0.032 | -62.2524
-4.5 | -0.3297 | 0.00609 | -0.0325 | -54.1379
-4 | -0.2694 | 0.00591 | -0.0331 | -45.5838
-3.5 | -0.2086 | 0.00575 | -0.0338 | -36.2783
-3 | -0.1479 | 0.0056 | -0.0345 | -26.4107
-2.5 | -0.0871 | 0.00546 | -0.0353 | -15.9524
-2 | -0.0265 | 0.00533 | -0.0361 | -4.9719
-1.5 | 0.0334 | 0.00507 | -0.0368 | 6.5878
-1 | 0.0914 | 0.00463 | -0.0372 | 19.7408
0 | 0.2059 | 0.00362 | -0.0381 | 56.8785
0.5 | 0.2664 | 0.00348 | -0.039 | 76.5517
1 | 0.3263 | 0.00357 | -0.0398 | 91.4006
1.5 | 0.3837 | 0.00392 | -0.0402 | 97.8827
2 | 0.443 | 0.00413 | -0.0409 | 107.2639
2.5 | 0.5003 | 0.00448 | -0.0412 | 111.6741
4 | 0.6617 | 0.00603 | -0.0404 | 109.7347
4.5 | 0.7172 | 0.00638 | -0.0403 | 112.4138
5 | 0.7728 | 0.00666 | -0.0402 | 116.036
5.5 | 0.8269 | 0.00702 | -0.0398 | 117.792
6 | 0.8789 | 0.00739 | -0.039 | 118.931
6.5 | 0.9288 | 0.00782 | -0.0378 | 118.7724
7 | 0.9772 | 0.00822 | -0.0363 | 118.8808
7.5 | 1.0245 | 0.00861 | -0.0345 | 118.9895
8 | 1.0612 | 0.00897 | -0.0306 | 118.3055
8.5 | 1.0913 | 0.00946 | -0.0256 | 115.3594
9 | 1.1237 | 0.01008 | -0.0215 | 111.4782
9.5 | 1.1593 | 0.01072 | -0.0181 | 108.1437
10 | 1.1943 | 0.01148 | -0.0149 | 104.0331
10.5 | 1.2266 | 0.01242 | -0.0114 | 98.7601
11 | 1.2617 | 0.01334 | -0.0085 | 94.5802
11.5 | 1.2952 | 0.01439 | -0.0056 | 90.0069
12 | 1.3258 | 0.01564 | -0.0024 | 84.7698
12.5 | 1.3576 | 0.0169 | 0.0004 | 80.3314
13 | 1.3878 | 0.01831 | 0.0032 | 75.7946
13.5 | 1.414 | 0.01995 | 0.0063 | 70.8772
14 | 1.4411 | 0.02159 | 0.0093 | 66.7485
14.5 | 1.4805 | 0.02357 | 0.0091 | 62.8129
15 | 1.5635 | 0.0264 | -0.0004 | 59.2235
16.5 | 1.6741 | 0.03429 | -0.0014 | 48.8218
17 | 1.6965 | 0.03723 | 0.0003 | 45.5681
17.5 | 1.7147 | 0.04058 | 0.002 | 42.2548
18 | 1.7327 | 0.04402 | 0.0035 | 39.3617
18.5 | 1.7459 | 0.04799 | 0.0049 | 36.3805
19 | 1.7567 | 0.05223 | 0.0062 | 33.6339
19.5 | 1.7668 | 0.05668 | 0.0072 | 31.1715
20 | 1.7739 | 0.06153 | 0.0079 | 28.8298

## 143. Re 18M Mach 0.50 (1)
BIGFOIL.COM POLAR EXPORT
GA 40-217
GA 40-217 |  |  |  | Cl Max: | 1.261 | at alpha= | 8.5 | deg
JavaFoil+Calcfoil stall+Eppler ext transition |  |  |  | L/D Max: | 102.041 | at alpha= | 5 | deg
Re: | 18000000 |  |  | Cd Min: | 0.0049 | at alpha= | 0 | deg
Mach: | 0.5 |  |  | Cl=0 at alpha= | -1.6761 | deg
|  |  |  | @ Cl=0.1, Cd= | 0.0051862
|  |  |  | @ Cl=0.4, Cd= | 0.0055361
|  |  |  | @ Cl=0.6, Cd= | 0.0064806
alpha (deg) | Cl | Cd | Cm | Cl/Cd
-20 | -1.036 | 0.18511 | 0.006 | -5.594
-19.5 | -1.008 | 0.17919 | 0.005 | -5.623
-19 | -0.98 | 0.17645 | 0.005 | -5.556
-18.5 | -0.958 | 0.15058 | 0.004 | -6.363
-18 | -0.936 | 0.13191 | 0.004 | -7.096
-17.5 | -0.905 | 0.12812 | 0.003 | -7.067
-17 | -0.875 | 0.12483 | 0.002 | -7.009
-16.5 | -0.844 | 0.12175 | 0.001 | -6.934
-16 | -0.815 | 0.11784 | 0.001 | -6.914
-15.5 | -0.786 | 0.11458 | 0 | -6.856
-15 | -0.757 | 0.11071 | -0.001 | -6.834
-14.5 | -0.73 | 0.09803 | -0.001 | -7.445
-14 | -0.701 | 0.09485 | -0.002 | -7.392
-13.5 | -0.675 | 0.09215 | -0.003 | -7.329
-13 | -0.648 | 0.08562 | -0.004 | -7.568
-12.5 | -0.625 | 0.07471 | -0.005 | -8.369
-12 | -0.683 | 0.02267 | -0.008 | -30.114
-11.5 | -0.66 | 0.01839 | -0.009 | -35.901
-11 | -0.635 | 0.01576 | -0.011 | -40.27
-10.5 | -0.605 | 0.01409 | -0.012 | -42.949
-10 | -0.474 | 0.06365 | -0.007 | -7.452
-9.5 | -0.535 | 0.01368 | -0.014 | -39.134
-9 | -0.507 | 0.01179 | -0.016 | -43.023
-8.5 | -0.474 | 0.0112 | -0.017 | -42.305
-8 | -0.437 | 0.01087 | -0.018 | -40.243
-7.5 | -0.407 | 0.00971 | -0.02 | -41.87
-7 | -0.566 | 0.00955 | -0.021 | -59.228
-6.5 | -0.584 | 0.00894 | -0.023 | -65.317
-6 | -0.555 | 0.00848 | -0.024 | -65.443
-5.5 | -0.509 | 0.0077 | -0.025 | -66.01
-5 | -0.452 | 0.00719 | -0.027 | -62.917
-4.5 | -0.39 | 0.00697 | -0.028 | -56.024
-4 | -0.325 | 0.0071 | -0.029 | -45.77
-3.5 | -0.257 | 0.00684 | -0.031 | -37.532
-3 | -0.187 | 0.00646 | -0.032 | -28.947
-2.5 | -0.117 | 0.00629 | -0.033 | -18.562
-2 | -0.046 | 0.00611 | -0.035 | -7.519
-1.5 | 0.025 | 0.00529 | -0.036 | 4.787
-1 | 0.097 | 0.00519 | -0.038 | 18.644
-0.5 | 0.168 | 0.0051 | -0.039 | 32.957
0 | 0.242 | 0.0049 | -0.04 | 49.347
0.5 | 0.314 | 0.00517 | -0.042 | 60.628
1 | 0.386 | 0.00547 | -0.043 | 70.566
1.5 | 0.458 | 0.00581 | -0.044 | 78.75
2 | 0.53 | 0.00615 | -0.046 | 86.098
2.5 | 0.602 | 0.00649 | -0.047 | 92.786
3 | 0.674 | 0.00696 | -0.048 | 96.782
3.5 | 0.742 | 0.00786 | -0.05 | 94.389
4 | 0.812 | 0.00822 | -0.051 | 98.841
4.5 | 0.881 | 0.00871 | -0.053 | 101.261
5 | 0.938 | 0.00919 | -0.053 | 102.041
5.5 | 0.999 | 0.01022 | -0.054 | 97.716
6 | 1.058 | 0.01085 | -0.055 | 97.565
6.5 | 1.116 | 0.0115 | -0.057 | 97.041
7 | 1.17 | 0.01222 | -0.058 | 95.683
7.5 | 1.215 | 0.01301 | -0.059 | 93.343
8 | 1.247 | 0.01389 | -0.06 | 89.783
8.5 | 1.261 | 0.01543 | -0.061 | 81.768
9 | 1.245 | 0.01657 | -0.062 | 75.127
9.5 | 1.153 | 0.018 | -0.063 | 64.084
10 | 0.797 | 0.0199 | -0.064 | 40.048
10.5 | 0.83 | 0.02034 | -0.066 | 40.779
11 | 0.858 | 0.02321 | -0.066 | 36.978
11.5 | 0.889 | 0.02496 | -0.067 | 35.611
12 | 0.914 | 0.02858 | -0.068 | 31.996
12.5 | 0.942 | 0.03176 | -0.068 | 29.651
13 | 0.963 | 0.03778 | -0.068 | 25.493
13.5 | 0.875 | 0.09933 | -0.046 | 8.809

## 144. Re 18M Mach 0.50 (2)
BIGFOIL.COM POLAR EXPORT
GA 40-217
GA 40-217 |  |  |  | Cl Max: | 1.407 | at alpha= | 13 | deg
XFOIL ncrit=9 |  |  |  | L/D Max: | 130.692 | at alpha= | 3 | deg
Re: | 18000000 |  |  | Cd Min: | 0.04077 | at alpha= | 13.5 | deg
Mach: | 0.5 |  |  | Cl=0 at alpha= | -99 | deg
|  |  |  | @ Cl=0.1, Cd= | 0.00362
|  |  |  | @ Cl=0.4, Cd= | 0.0035501
|  |  |  | @ Cl=0.6, Cd= | 0.0046121
alpha (deg) | Cl | Cd | Cm | Cl/Cd
0 | 0.2398 | 0.00362 | -0.0437 | 66.2431
0.5 | 0.309 | 0.0035 | -0.0446 | 88.2857
1 | 0.3806 | 0.00349 | -0.0459 | 109.0544
1.5 | 0.4484 | 0.0037 | -0.0466 | 121.1892
2 | 0.5142 | 0.00404 | -0.0469 | 127.2772
2.5 | 0.5787 | 0.00446 | -0.0468 | 129.7534
3 | 0.6417 | 0.00491 | -0.0464 | 130.6925
3.5 | 0.6942 | 0.00573 | -0.0442 | 121.1518
4.5 | 0.7953 | 0.00705 | -0.0385 | 112.8085
5 | 0.846 | 0.00754 | -0.0353 | 112.2016
5.5 | 0.8763 | 0.00802 | -0.0282 | 109.2643
6 | 0.9034 | 0.00894 | -0.0213 | 101.0515
6.5 | 0.931 | 0.01012 | -0.0151 | 91.996
7 | 0.9677 | 0.01128 | -0.0105 | 85.789
7.5 | 1.0067 | 0.01248 | -0.0063 | 80.6651
8 | 1.0461 | 0.01379 | -0.0023 | 75.8593
8.5 | 1.0863 | 0.01516 | 0.0016 | 71.6557
9 | 1.1256 | 0.01665 | 0.0056 | 67.6036
9.5 | 1.166 | 0.0182 | 0.0094 | 64.0659
10 | 1.2034 | 0.01998 | 0.0135 | 60.2302
10.5 | 1.2413 | 0.02187 | 0.0175 | 56.7581
11 | 1.2817 | 0.02378 | 0.0212 | 53.8982
11.5 | 1.3182 | 0.02601 | 0.0252 | 50.6805
12 | 1.3556 | 0.02838 | 0.0292 | 47.766
12.5 | 1.3882 | 0.03117 | 0.0334 | 44.5364
13 | 1.407 | 0.03495 | 0.038 | 40.2575
13.5 | 1.396 | 0.04077 | 0.0426 | 34.2409

## 145. Re 20M Mach 0.00 (1)
BIGFOIL.COM POLAR EXPORT
GA 40-217
GA 40-217 |  |  |  | Cl Max: | 1.519 | at alpha= | 14.5 | deg
JavaFoil+Calcfoil stall+Eppler ext transition |  |  |  | L/D Max: | 123.527 | at alpha= | 8.5 | deg
Re: | 20000000 |  |  | Cd Min: | 0.00496 | at alpha= | -1 | deg
Mach: | 0 |  |  | Cl=0 at alpha= | -1.6774 | deg
|  |  |  | @ Cl=0.1, Cd= | 0.0049806
|  |  |  | @ Cl=0.4, Cd= | 0.0053946
|  |  |  | @ Cl=0.6, Cd= | 0.0063138
alpha (deg) | Cl | Cd | Cm | Cl/Cd
-18.5 | -0.751 | 0.07383 | 0.005 | -10.172
-18 | -0.802 | 0.04477 | 0.004 | -17.922
-17.5 | -0.816 | 0.04567 | 0.003 | -17.856
-17 | -0.859 | 0.02939 | 0.003 | -29.242
-16.5 | -0.883 | 0.025 | 0.002 | -35.304
-16 | -0.903 | 0.02192 | 0.001 | -41.185
-15.5 | -0.919 | 0.01946 | 0 | -47.24
-15 | -0.933 | 0.01773 | -0.001 | -52.642
-14.5 | -0.943 | 0.01646 | -0.002 | -57.292
-14 | -0.952 | 0.01467 | -0.003 | -64.922
-13.5 | -0.956 | 0.01369 | -0.004 | -69.801
-13 | -0.955 | 0.01283 | -0.005 | -74.445
-12.5 | -0.95 | 0.01181 | -0.006 | -80.489
-12 | -0.941 | 0.01157 | -0.007 | -81.321
-11.5 | -0.928 | 0.01095 | -0.008 | -84.749
-11 | -0.911 | 0.01045 | -0.01 | -87.136
-10.5 | -0.89 | 0.0099 | -0.011 | -89.889
-10 | -0.863 | 0.00948 | -0.012 | -91.074
-9.5 | -0.832 | 0.00876 | -0.013 | -94.967
-9 | -0.796 | 0.00803 | -0.014 | -99.092
-8.5 | -0.757 | 0.00811 | -0.015 | -93.274
-8 | -0.714 | 0.00741 | -0.016 | -96.302
-7.5 | -0.668 | 0.00774 | -0.017 | -86.314
-7 | -0.619 | 0.00746 | -0.019 | -82.949
-6.5 | -0.568 | 0.00702 | -0.02 | -80.917
-6 | -0.514 | 0.00669 | -0.021 | -76.87
-5.5 | -0.459 | 0.00663 | -0.022 | -69.194
-5 | -0.402 | 0.00661 | -0.023 | -60.755
-4.5 | -0.343 | 0.00652 | -0.024 | -52.689
-4 | -0.284 | 0.00615 | -0.025 | -46.167
-3.5 | -0.224 | 0.00593 | -0.027 | -37.722
-3 | -0.163 | 0.00584 | -0.028 | -27.855
-2.5 | -0.101 | 0.00587 | -0.029 | -17.266
-2 | -0.04 | 0.00576 | -0.03 | -6.92
-1.5 | 0.022 | 0.00505 | -0.031 | 4.344
-1 | 0.084 | 0.00496 | -0.033 | 16.905
-0.5 | 0.146 | 0.00504 | -0.034 | 28.918
0 | 0.209 | 0.00517 | -0.035 | 40.49
0.5 | 0.272 | 0.00522 | -0.036 | 52.047
1 | 0.334 | 0.00509 | -0.037 | 65.679
1.5 | 0.396 | 0.00538 | -0.038 | 73.651
2 | 0.459 | 0.00561 | -0.04 | 81.768
2.5 | 0.521 | 0.0059 | -0.041 | 88.389
3 | 0.583 | 0.00618 | -0.042 | 94.434
3.5 | 0.644 | 0.00666 | -0.043 | 96.604
4 | 0.705 | 0.00701 | -0.044 | 100.641
4.5 | 0.766 | 0.00726 | -0.046 | 105.538
5 | 0.826 | 0.00754 | -0.047 | 109.632
5.5 | 0.886 | 0.00785 | -0.048 | 112.906
6 | 0.945 | 0.00843 | -0.049 | 112.063
6.5 | 1.003 | 0.00874 | -0.05 | 114.748
7 | 1.06 | 0.00885 | -0.051 | 119.683
7.5 | 1.114 | 0.00942 | -0.052 | 118.353
8 | 1.167 | 0.0098 | -0.054 | 119.052
8.5 | 1.217 | 0.00986 | -0.055 | 123.527
9 | 1.266 | 0.01053 | -0.056 | 120.193
9.5 | 1.296 | 0.01109 | -0.056 | 116.847
10 | 1.333 | 0.01165 | -0.057 | 114.449
10.5 | 1.367 | 0.01233 | -0.058 | 110.935
11 | 1.399 | 0.01301 | -0.059 | 107.49
11.5 | 1.428 | 0.01367 | -0.06 | 104.444
12 | 1.453 | 0.01449 | -0.061 | 100.318
12.5 | 1.475 | 0.01523 | -0.062 | 96.851
13 | 1.492 | 0.01626 | -0.063 | 91.752
13.5 | 1.505 | 0.01718 | -0.064 | 87.632
14 | 1.514 | 0.01797 | -0.065 | 84.249
14.5 | 1.519 | 0.01922 | -0.065 | 79.017
15 | 1.519 | 0.02062 | -0.066 | 73.695
15.5 | 1.516 | 0.02178 | -0.067 | 69.625
16 | 1.509 | 0.02336 | -0.068 | 64.622
16.5 | 1.5 | 0.02467 | -0.069 | 60.792
17 | 1.486 | 0.02649 | -0.069 | 56.099
17.5 | 1.468 | 0.02859 | -0.07 | 51.343
18 | 1.448 | 0.03074 | -0.071 | 47.109
18.5 | 1.425 | 0.03308 | -0.071 | 43.089
19 | 1.4 | 0.03601 | -0.072 | 38.881
19.5 | 1.373 | 0.03902 | -0.072 | 35.193

## 146. Re 20M Mach 0.00 (2)
BIGFOIL.COM POLAR EXPORT
GA 40-217
GA 40-217 |  |  |  | Cl Max: | 1.5894 | at alpha= | 15.5 | deg
XFOIL ncrit=9 |  |  |  | L/D Max: | 125.388 | at alpha= | 8.5 | deg
Re: | 20000000 |  |  | Cd Min: | 0.02824 | at alpha= | -20 | deg
Mach: | 0 |  |  | Cl=0 at alpha= | -1.7643 | deg
|  |  |  | @ Cl=0.1, Cd= | 0.0045598
|  |  |  | @ Cl=0.4, Cd= | 0.0042081
|  |  |  | @ Cl=0.6, Cd= | 0.0056399
alpha (deg) | Cl | Cd | Cm | Cl/Cd
-20 | -1.5754 | 0.02824 | -0.0714 | -55.7861
-19.5 | -1.5565 | 0.0261 | -0.0699 | -59.636
-19 | -1.5376 | 0.02403 | -0.0682 | -63.9867
-18.5 | -1.5169 | 0.02219 | -0.0662 | -68.3596
-18 | -1.4951 | 0.0205 | -0.0641 | -72.9317
-17.5 | -1.4723 | 0.01895 | -0.0617 | -77.6939
-17 | -1.4478 | 0.01758 | -0.0591 | -82.3549
-16.5 | -1.4208 | 0.01641 | -0.0566 | -86.5814
-16 | -1.3954 | 0.01522 | -0.0536 | -91.682
-15.5 | -1.371 | 0.01409 | -0.0501 | -97.3031
-15 | -1.3334 | 0.01356 | -0.0482 | -98.3333
-14.5 | -1.3091 | 0.0126 | -0.0441 | -103.8968
-14 | -1.2834 | 0.01181 | -0.0398 | -108.6706
-13.5 | -1.2572 | 0.01128 | -0.035 | -111.4539
-13 | -1.2202 | 0.0108 | -0.0322 | -112.9815
-12.5 | -1.1758 | 0.01038 | -0.0307 | -113.2755
-12 | -1.1293 | 0.00996 | -0.0295 | -113.3835
-11.5 | -1.0809 | 0.00958 | -0.0287 | -112.8288
-11 | -1.0313 | 0.00923 | -0.028 | -111.7335
-10.5 | -0.9803 | 0.00889 | -0.0276 | -110.27
-10 | -0.9292 | 0.00853 | -0.0272 | -108.9332
-9.5 | -0.877 | 0.00818 | -0.0269 | -107.2127
-9 | -0.8239 | 0.00786 | -0.0268 | -104.8219
-8.5 | -0.7697 | 0.0076 | -0.0269 | -101.2763
-8 | -0.7148 | 0.00734 | -0.0271 | -97.3842
-7.5 | -0.6597 | 0.00706 | -0.0274 | -93.4419
-7 | -0.604 | 0.00683 | -0.0277 | -88.4334
-6.5 | -0.5476 | 0.00664 | -0.0281 | -82.4699
-6 | -0.4909 | 0.00642 | -0.0286 | -76.4642
-5.5 | -0.4338 | 0.00622 | -0.0292 | -69.7428
-5 | -0.3763 | 0.00606 | -0.0299 | -62.0957
-4.5 | -0.3188 | 0.0059 | -0.0305 | -54.0339
-4 | -0.2608 | 0.00574 | -0.0312 | -45.4355
-3.5 | -0.2024 | 0.00559 | -0.032 | -36.2075
-3 | -0.144 | 0.00545 | -0.0329 | -26.422
-2.5 | -0.0856 | 0.00533 | -0.0337 | -16.06
-2 | -0.0273 | 0.0052 | -0.0345 | -5.25
-1.5 | 0.0306 | 0.00497 | -0.0352 | 6.1569
-1 | 0.0869 | 0.00466 | -0.0358 | 18.6481
-0.5 | 0.1431 | 0.00423 | -0.0364 | 33.8298
0 | 0.1978 | 0.0037 | -0.0368 | 53.4595
0.5 | 0.255 | 0.00353 | -0.0375 | 72.238
1 | 0.3107 | 0.00379 | -0.038 | 81.9789
1.5 | 0.3664 | 0.00409 | -0.0384 | 89.5844
2 | 0.4233 | 0.00429 | -0.0391 | 98.6713
2.5 | 0.4793 | 0.00455 | -0.0396 | 105.3407
3 | 0.5338 | 0.00491 | -0.0399 | 108.7169
3.5 | 0.5847 | 0.00554 | -0.0396 | 105.5415
4 | 0.6383 | 0.00589 | -0.0397 | 108.3701
5 | 0.7472 | 0.00644 | -0.0402 | 116.0248
5.5 | 0.8011 | 0.00672 | -0.0403 | 119.2113
6 | 0.853 | 0.00705 | -0.0402 | 120.9929
6.5 | 0.9038 | 0.00742 | -0.0398 | 121.8059
7 | 0.9539 | 0.00776 | -0.0393 | 122.9253
7.5 | 1.0031 | 0.0081 | -0.0387 | 123.8395
8 | 1.0511 | 0.00843 | -0.0378 | 124.6856
8.5 | 1.0984 | 0.00876 | -0.0368 | 125.3881
9 | 1.1419 | 0.00911 | -0.0352 | 125.3458
9.5 | 1.1733 | 0.00945 | -0.031 | 124.1587
10 | 1.203 | 0.00992 | -0.0269 | 121.2702
10.5 | 1.2328 | 0.01053 | -0.0232 | 117.075
11 | 1.2655 | 0.01117 | -0.0202 | 113.2945
11.5 | 1.2987 | 0.01185 | -0.0175 | 109.5949
12 | 1.3297 | 0.01268 | -0.0147 | 104.8659
12.5 | 1.3587 | 0.01367 | -0.0118 | 99.3928
13 | 1.3894 | 0.01464 | -0.0093 | 94.9044
13.5 | 1.4174 | 0.01579 | -0.0067 | 89.7657
14 | 1.4444 | 0.01703 | -0.0041 | 84.815
14.5 | 1.4694 | 0.01837 | -0.0014 | 79.9891
15 | 1.504 | 0.01985 | -0.0012 | 75.7683
15.5 | 1.5894 | 0.02169 | -0.0115 | 73.278

## 147. Re 20M Mach 0.10 (1)
BIGFOIL.COM POLAR EXPORT
GA 40-217
GA 40-217 |  |  |  | Cl Max: | 1.505 | at alpha= | 14.5 | deg
JavaFoil+Calcfoil stall+Eppler ext transition |  |  |  | L/D Max: | 122.887 | at alpha= | 8.5 | deg
Re: | 20000000 |  |  | Cd Min: | 0.00499 | at alpha= | -1 | deg
Mach: | 0.1 |  |  | Cl=0 at alpha= | -1.6774 | deg
|  |  |  | @ Cl=0.1, Cd= | 0.0050081
|  |  |  | @ Cl=0.4, Cd= | 0.0054173
|  |  |  | @ Cl=0.6, Cd= | 0.0062939
alpha (deg) | Cl | Cd | Cm | Cl/Cd
-18 | -0.704 | 0.08458 | 0.004 | -8.321
-17.5 | -0.766 | 0.0465 | 0.003 | -16.466
-17 | -0.801 | 0.0353 | 0.003 | -22.699
-16.5 | -0.832 | 0.02844 | 0.002 | -29.239
-16 | -0.858 | 0.02389 | 0.001 | -35.915
-15.5 | -0.879 | 0.02093 | 0 | -41.995
-15 | -0.898 | 0.01868 | -0.001 | -48.091
-14.5 | -0.913 | 0.01699 | -0.002 | -53.74
-14 | -0.926 | 0.01512 | -0.003 | -61.285
-13.5 | -0.933 | 0.01404 | -0.004 | -66.495
-13 | -0.936 | 0.01311 | -0.005 | -71.446
-12.5 | -0.935 | 0.01203 | -0.006 | -77.758
-12 | -0.929 | 0.01176 | -0.007 | -78.995
-11.5 | -0.919 | 0.0111 | -0.008 | -82.761
-11 | -0.904 | 0.01053 | -0.01 | -85.844
-10.5 | -0.885 | 0.01001 | -0.011 | -88.378
-10 | -0.86 | 0.00956 | -0.012 | -89.957
-9.5 | -0.83 | 0.00885 | -0.013 | -93.836
-9 | -0.796 | 0.00814 | -0.014 | -97.794
-8.5 | -0.757 | 0.00821 | -0.015 | -92.18
-8 | -0.715 | 0.00774 | -0.016 | -92.382
-7.5 | -0.67 | 0.00785 | -0.017 | -85.325
-7 | -0.621 | 0.00754 | -0.019 | -82.399
-6.5 | -0.57 | 0.00699 | -0.02 | -81.562
-6 | -0.516 | 0.00664 | -0.021 | -77.7
-5.5 | -0.461 | 0.00685 | -0.022 | -67.262
-5 | -0.404 | 0.00666 | -0.023 | -60.587
-4.5 | -0.345 | 0.00645 | -0.024 | -53.453
-4 | -0.285 | 0.00611 | -0.026 | -46.725
-3.5 | -0.225 | 0.00601 | -0.027 | -37.401
-3 | -0.163 | 0.00588 | -0.028 | -27.786
-2.5 | -0.102 | 0.00595 | -0.029 | -17.109
-2 | -0.04 | 0.0057 | -0.03 | -7.018
-1.5 | 0.022 | 0.00508 | -0.032 | 4.337
-1 | 0.084 | 0.00499 | -0.033 | 16.89
-0.5 | 0.146 | 0.00506 | -0.034 | 28.928
0 | 0.21 | 0.00512 | -0.035 | 41.075
0.5 | 0.273 | 0.00522 | -0.036 | 52.261
1 | 0.336 | 0.00511 | -0.037 | 65.741
1.5 | 0.398 | 0.00541 | -0.039 | 73.602
2 | 0.461 | 0.00564 | -0.04 | 81.722
2.5 | 0.524 | 0.0059 | -0.041 | 88.739
3 | 0.586 | 0.00617 | -0.042 | 95.042
3.5 | 0.647 | 0.00671 | -0.043 | 96.452
4 | 0.709 | 0.00701 | -0.045 | 101.069
4.5 | 0.77 | 0.0073 | -0.046 | 105.502
5 | 0.83 | 0.00756 | -0.047 | 109.898
5.5 | 0.89 | 0.00787 | -0.048 | 113.115
6 | 0.949 | 0.00846 | -0.049 | 112.259
6.5 | 1.007 | 0.0088 | -0.05 | 114.458
7 | 1.064 | 0.00896 | -0.052 | 118.836
7.5 | 1.119 | 0.00948 | -0.053 | 118.099
8 | 1.172 | 0.00988 | -0.054 | 118.598
8.5 | 1.222 | 0.00995 | -0.055 | 122.887
9 | 1.27 | 0.01037 | -0.056 | 122.463
9.5 | 1.298 | 0.01124 | -0.057 | 115.473
10 | 1.335 | 0.01184 | -0.057 | 112.767
10.5 | 1.368 | 0.01253 | -0.058 | 109.19
11 | 1.4 | 0.01321 | -0.059 | 105.977
11.5 | 1.428 | 0.01395 | -0.06 | 102.312
12 | 1.451 | 0.01473 | -0.061 | 98.538
12.5 | 1.471 | 0.0155 | -0.062 | 94.931
13 | 1.486 | 0.01667 | -0.063 | 89.137
13.5 | 1.497 | 0.0175 | -0.064 | 85.518
14 | 1.503 | 0.01836 | -0.065 | 81.881
14.5 | 1.505 | 0.01965 | -0.066 | 76.553
15 | 1.502 | 0.02114 | -0.066 | 71.047
15.5 | 1.495 | 0.02237 | -0.067 | 66.832
16 | 1.484 | 0.02403 | -0.068 | 61.757
16.5 | 1.47 | 0.02542 | -0.069 | 57.835
17 | 1.452 | 0.02723 | -0.07 | 53.316
17.5 | 1.429 | 0.02968 | -0.07 | 48.157
18 | 1.405 | 0.03217 | -0.071 | 43.672
18.5 | 1.377 | 0.03506 | -0.071 | 39.269
19 | 1.347 | 0.03791 | -0.072 | 35.534
19.5 | 1.315 | 0.0412 | -0.072 | 31.925

## 148. Re 20M Mach 0.10 (2)
BIGFOIL.COM POLAR EXPORT
GA 40-217
GA 40-217 |  |  |  | Cl Max: | 1.5955 | at alpha= | 15.5 | deg
XFOIL ncrit=9 |  |  |  | L/D Max: | 124.813 | at alpha= | 8.5 | deg
Re: | 20000000 |  |  | Cd Min: | 0.03052 | at alpha= | -20 | deg
Mach: | 0.1 |  |  | Cl=0 at alpha= | -1.7633 | deg
|  |  |  | @ Cl=0.1, Cd= | 0.004564
|  |  |  | @ Cl=0.4, Cd= | 0.0041946
|  |  |  | @ Cl=0.6, Cd= | 0.0056217
alpha (deg) | Cl | Cd | Cm | Cl/Cd
-20 | -1.5693 | 0.03052 | -0.0757 | -51.4187
-19.5 | -1.5519 | 0.02804 | -0.0743 | -55.3459
-19 | -1.5342 | 0.02571 | -0.0725 | -59.6733
-18.5 | -1.5143 | 0.02364 | -0.0706 | -64.0567
-18 | -1.4937 | 0.02174 | -0.0684 | -68.7075
-17.5 | -1.4718 | 0.02001 | -0.0659 | -73.5532
-17 | -1.4479 | 0.01848 | -0.0633 | -78.3496
-16 | -1.395 | 0.01594 | -0.0577 | -87.5157
-15.5 | -1.3699 | 0.01472 | -0.0543 | -93.0639
-15 | -1.3338 | 0.01405 | -0.0521 | -94.9324
-14.5 | -1.3081 | 0.01304 | -0.0481 | -100.3144
-14 | -1.2809 | 0.01219 | -0.0441 | -105.0779
-13.5 | -1.253 | 0.01155 | -0.0396 | -108.4848
-13 | -1.2256 | 0.011 | -0.0347 | -111.4182
-12.5 | -1.1823 | 0.01054 | -0.0328 | -112.1727
-12 | -1.1359 | 0.0101 | -0.0314 | -112.4653
-11.5 | -1.0878 | 0.0097 | -0.0302 | -112.1443
-11 | -1.038 | 0.00932 | -0.0294 | -111.3734
-10.5 | -0.9868 | 0.00897 | -0.0288 | -110.0111
-10 | -0.9351 | 0.00862 | -0.0283 | -108.4803
-9.5 | -0.8824 | 0.00827 | -0.0279 | -106.6989
-9 | -0.8292 | 0.00792 | -0.0276 | -104.697
-8.5 | -0.7748 | 0.00764 | -0.0276 | -101.4136
-8 | -0.7194 | 0.00738 | -0.0277 | -97.4797
-7.5 | -0.6638 | 0.00711 | -0.0279 | -93.3615
-7 | -0.6078 | 0.00686 | -0.0282 | -88.6006
-6.5 | -0.551 | 0.00666 | -0.0285 | -82.7327
-6 | -0.4938 | 0.00644 | -0.029 | -76.677
-5.5 | -0.4364 | 0.00623 | -0.0295 | -70.0482
-5 | -0.3785 | 0.00608 | -0.0302 | -62.2533
-4.5 | -0.3206 | 0.00591 | -0.0308 | -54.247
-4 | -0.2622 | 0.00575 | -0.0315 | -45.6
-3.5 | -0.2034 | 0.0056 | -0.0323 | -36.3214
-3 | -0.1447 | 0.00546 | -0.0331 | -26.5018
-2.5 | -0.086 | 0.00534 | -0.0339 | -16.1049
-2 | -0.0272 | 0.00521 | -0.0347 | -5.2207
-1 | 0.0877 | 0.00466 | -0.036 | 18.8197
-0.5 | 0.1441 | 0.00422 | -0.0366 | 34.1469
0 | 0.1991 | 0.0037 | -0.037 | 53.8108
0.5 | 0.2567 | 0.00353 | -0.0377 | 72.7195
1 | 0.3128 | 0.00378 | -0.0382 | 82.7513
1.5 | 0.3688 | 0.00408 | -0.0387 | 90.3922
2 | 0.426 | 0.00429 | -0.0393 | 99.3007
2.5 | 0.4824 | 0.00454 | -0.0399 | 106.2555
3.5 | 0.5881 | 0.00554 | -0.0397 | 106.1552
4 | 0.642 | 0.00591 | -0.0398 | 108.6294
4.5 | 0.6972 | 0.00618 | -0.0401 | 112.8155
5 | 0.7514 | 0.00647 | -0.0402 | 116.136
5.5 | 0.8054 | 0.00675 | -0.0403 | 119.3185
6 | 0.8575 | 0.00709 | -0.0401 | 120.945
6.5 | 0.9083 | 0.00746 | -0.0396 | 121.756
7 | 0.9583 | 0.00781 | -0.039 | 122.7017
7.5 | 1.0076 | 0.00816 | -0.0382 | 123.4804
8 | 1.0553 | 0.0085 | -0.0372 | 124.1529
8.5 | 1.1021 | 0.00883 | -0.036 | 124.8131
9 | 1.1419 | 0.00917 | -0.0335 | 124.5256
9.5 | 1.1709 | 0.00957 | -0.0288 | 122.3511
10 | 1.2022 | 0.01009 | -0.025 | 119.1477
10.5 | 1.2329 | 0.01074 | -0.0214 | 114.7952
11 | 1.266 | 0.01141 | -0.0184 | 110.9553
11.5 | 1.2988 | 0.01216 | -0.0156 | 106.8092
12 | 1.3298 | 0.01305 | -0.0127 | 101.9004
12.5 | 1.3601 | 0.01405 | -0.01 | 96.8043
13 | 1.3913 | 0.01506 | -0.0075 | 92.3838
13.5 | 1.4183 | 0.01631 | -0.0047 | 86.9589
14 | 1.4458 | 0.01759 | -0.0021 | 82.1944
14.5 | 1.4705 | 0.019 | 0.0007 | 77.3947
15 | 1.5115 | 0.02062 | -0.0004 | 73.3026
15.5 | 1.5955 | 0.02269 | -0.0105 | 70.3173

## 149. Re 20M Mach 0.25 (1)
BIGFOIL.COM POLAR EXPORT
GA 40-217
GA 40-217 |  |  |  | Cl Max: | 1.432 | at alpha= | 12.5 | deg
JavaFoil+Calcfoil stall+Eppler ext transition |  |  |  | L/D Max: | 117.23 | at alpha= | 7 | deg
Re: | 20000000 |  |  | Cd Min: | 0.00499 | at alpha= | -1 | deg
Mach: | 0.25 |  |  | Cl=0 at alpha= | -1.6797 | deg
|  |  |  | @ Cl=0.1, Cd= | 0.0050024
|  |  |  | @ Cl=0.4, Cd= | 0.0054447
|  |  |  | @ Cl=0.6, Cd= | 0.0063248
alpha (deg) | Cl | Cd | Cm | Cl/Cd
-16 | -0.428 | 0.09806 | 0.001 | -4.367
-15.5 | -0.482 | 0.08747 | 0 | -5.506
-15 | -0.544 | 0.06554 | -0.001 | -8.294
-14.5 | -0.626 | 0.03342 | -0.002 | -18.743
-14 | -0.694 | 0.02045 | -0.003 | -33.919
-13.5 | -0.738 | 0.01746 | -0.004 | -42.258
-13 | -0.774 | 0.0154 | -0.005 | -50.278
-12.5 | -0.803 | 0.01366 | -0.006 | -58.802
-12 | -0.822 | 0.01323 | -0.008 | -62.174
-11.5 | -0.836 | 0.01223 | -0.009 | -68.367
-11 | -0.841 | 0.01157 | -0.01 | -72.684
-10.5 | -0.839 | 0.01086 | -0.011 | -77.221
-10 | -0.829 | 0.01025 | -0.012 | -80.88
-9.5 | -0.812 | 0.00928 | -0.013 | -87.485
-9 | -0.787 | 0.0088 | -0.014 | -89.428
-8.5 | -0.756 | 0.00805 | -0.016 | -93.939
-8 | -0.719 | 0.00843 | -0.017 | -85.206
-7.5 | -0.677 | 0.00808 | -0.018 | -83.763
-7 | -0.63 | 0.00773 | -0.019 | -81.537
-6.5 | -0.58 | 0.00712 | -0.02 | -81.468
-6 | -0.527 | 0.00682 | -0.022 | -77.305
-5.5 | -0.471 | 0.00702 | -0.023 | -67.178
-5 | -0.413 | 0.00675 | -0.024 | -61.199
-4.5 | -0.354 | 0.00634 | -0.025 | -55.77
-4 | -0.293 | 0.00622 | -0.026 | -47.098
-3.5 | -0.231 | 0.00607 | -0.028 | -37.988
-3 | -0.168 | 0.00597 | -0.029 | -28.134
-2.5 | -0.105 | 0.00602 | -0.03 | -17.379
-2 | -0.041 | 0.00595 | -0.031 | -6.905
-1.5 | 0.023 | 0.00508 | -0.032 | 4.454
-1 | 0.087 | 0.00499 | -0.034 | 17.337
-0.5 | 0.15 | 0.00505 | -0.035 | 29.808
0 | 0.216 | 0.0051 | -0.036 | 42.349
0.5 | 0.281 | 0.00528 | -0.037 | 53.173
1 | 0.345 | 0.00529 | -0.038 | 65.244
1.5 | 0.409 | 0.00547 | -0.04 | 74.895
2 | 0.474 | 0.00575 | -0.041 | 82.432
2.5 | 0.538 | 0.00601 | -0.042 | 89.534
3 | 0.603 | 0.00634 | -0.043 | 95.04
3.5 | 0.664 | 0.00685 | -0.045 | 97.064
4 | 0.728 | 0.00718 | -0.046 | 101.421
4.5 | 0.791 | 0.00754 | -0.047 | 104.874
5 | 0.853 | 0.00786 | -0.048 | 108.53
5.5 | 0.914 | 0.00817 | -0.049 | 111.905
6 | 0.974 | 0.00882 | -0.051 | 110.479
6.5 | 1.033 | 0.00915 | -0.052 | 112.983
7 | 1.091 | 0.00931 | -0.053 | 117.23
7.5 | 1.146 | 0.00991 | -0.054 | 115.606
8 | 1.198 | 0.01036 | -0.055 | 115.599
8.5 | 1.233 | 0.01053 | -0.056 | 117.1
9 | 1.273 | 0.01143 | -0.057 | 111.308
9.5 | 1.309 | 0.01241 | -0.058 | 105.508
10 | 1.343 | 0.01279 | -0.059 | 105.021
10.5 | 1.373 | 0.01351 | -0.06 | 101.603
11 | 1.397 | 0.01434 | -0.061 | 97.431
11.5 | 1.415 | 0.01523 | -0.062 | 92.895
12 | 1.427 | 0.01617 | -0.063 | 88.239
12.5 | 1.432 | 0.01711 | -0.064 | 83.683
13 | 1.43 | 0.01845 | -0.064 | 77.523
13.5 | 1.421 | 0.01965 | -0.065 | 72.349
14 | 1.405 | 0.02112 | -0.066 | 66.516
14.5 | 1.381 | 0.02247 | -0.067 | 61.467
15 | 1.35 | 0.02449 | -0.068 | 55.116
15.5 | 1.311 | 0.02674 | -0.068 | 49.044
16 | 1.266 | 0.02931 | -0.069 | 43.192
16.5 | 1.215 | 0.03215 | -0.07 | 37.784
17 | 1.159 | 0.03458 | -0.07 | 33.517
17.5 | 1.096 | 0.0381 | -0.071 | 28.774

## 150. Re 20M Mach 0.25 (2)
BIGFOIL.COM POLAR EXPORT
GA 40-217
GA 40-217 |  |  |  | Cl Max: | 1.471 | at alpha= | 14.5 | deg
XFOIL ncrit=9 |  |  |  | L/D Max: | 121.608 | at alpha= | 7.5 | deg
Re: | 20000000 |  |  | Cd Min: | 0.05752 | at alpha= | -20 | deg
Mach: | 0.25 |  |  | Cl=0 at alpha= | -1.7781 | deg
|  |  |  | @ Cl=0.1, Cd= | 0.004605
|  |  |  | @ Cl=0.4, Cd= | 0.0041139
|  |  |  | @ Cl=0.6, Cd= | 0.0054879
alpha (deg) | Cl | Cd | Cm | Cl/Cd
-20 | -1.4081 | 0.05752 | -0.0894 | -24.4802
-19.5 | -1.41 | 0.05115 | -0.0913 | -27.566
-19 | -1.4275 | 0.04388 | -0.0926 | -32.5319
-18.5 | -1.4222 | 0.03912 | -0.0924 | -36.3548
-18 | -1.4227 | 0.03427 | -0.0913 | -41.5144
-17.5 | -1.4237 | 0.02983 | -0.0893 | -47.7271
-17 | -1.4191 | 0.02616 | -0.0865 | -54.2469
-16.5 | -1.3999 | 0.02366 | -0.0836 | -59.1674
-16 | -1.3819 | 0.02122 | -0.0802 | -65.1225
-15.5 | -1.3632 | 0.01904 | -0.0763 | -71.5966
-15 | -1.3288 | 0.01777 | -0.0732 | -74.7777
-14.5 | -1.3086 | 0.01593 | -0.0685 | -82.1469
-14 | -1.2808 | 0.01456 | -0.0642 | -87.967
-13.5 | -1.2494 | 0.01349 | -0.06 | -92.6168
-13 | -1.2193 | 0.01246 | -0.0553 | -97.8571
-12.5 | -1.1887 | 0.01164 | -0.0503 | -102.122
-12 | -1.1566 | 0.01105 | -0.045 | -104.6697
-11.5 | -1.1196 | 0.01048 | -0.0406 | -106.8321
-11 | -1.0715 | 0.00996 | -0.0381 | -107.5803
-10.5 | -1.0206 | 0.00949 | -0.0362 | -107.5448
-10 | -0.9676 | 0.00908 | -0.0347 | -106.5639
-9.5 | -0.9128 | 0.00869 | -0.0336 | -105.0403
-9 | -0.8576 | 0.00832 | -0.0326 | -103.0769
-8.5 | -0.8015 | 0.00796 | -0.0319 | -100.691
-8 | -0.7448 | 0.0076 | -0.0313 | -98
-7.5 | -0.6867 | 0.00733 | -0.0311 | -93.6835
-7 | -0.6284 | 0.00706 | -0.0309 | -89.0085
-6.5 | -0.5698 | 0.00679 | -0.0309 | -83.9175
-6 | -0.5102 | 0.00657 | -0.0312 | -77.656
-5.5 | -0.4507 | 0.00634 | -0.0314 | -71.0883
-5 | -0.3907 | 0.00616 | -0.0319 | -63.4253
-4.5 | -0.3304 | 0.00599 | -0.0324 | -55.1586
-4 | -0.27 | 0.00581 | -0.033 | -46.4716
-3.5 | -0.2091 | 0.00566 | -0.0337 | -36.9435
-3 | -0.1484 | 0.00551 | -0.0344 | -26.9328
-2.5 | -0.0876 | 0.00539 | -0.0352 | -16.2523
-2 | -0.0268 | 0.00524 | -0.036 | -5.1145
-1.5 | 0.0336 | 0.00503 | -0.0368 | 6.6799
-1 | 0.0918 | 0.00467 | -0.0373 | 19.6574
-0.5 | 0.1498 | 0.00421 | -0.0378 | 35.5819
0 | 0.2065 | 0.00369 | -0.0382 | 55.9621
0.5 | 0.2664 | 0.00349 | -0.039 | 76.3324
1 | 0.325 | 0.0037 | -0.0396 | 87.8378
1.5 | 0.3822 | 0.00406 | -0.04 | 94.1379
2 | 0.4416 | 0.00424 | -0.0407 | 104.1509
2.5 | 0.4993 | 0.00454 | -0.0411 | 109.978
3 | 0.5554 | 0.00494 | -0.0412 | 112.4291
3.5 | 0.6075 | 0.00558 | -0.0407 | 108.871
4 | 0.6618 | 0.00601 | -0.0404 | 110.1165
4.5 | 0.7182 | 0.00631 | -0.0405 | 113.8193
5 | 0.7736 | 0.00662 | -0.0403 | 116.858
5.5 | 0.8282 | 0.00693 | -0.04 | 119.5094
6 | 0.881 | 0.0073 | -0.0394 | 120.6849
6.5 | 0.9307 | 0.00773 | -0.0381 | 120.401
7 | 0.9807 | 0.0081 | -0.0369 | 121.0741
7.5 | 1.0288 | 0.00846 | -0.0353 | 121.6076
8 | 1.07 | 0.00884 | -0.0323 | 121.0407
8.5 | 1.0987 | 0.00929 | -0.0269 | 118.267
9 | 1.131 | 0.00986 | -0.0226 | 114.7059
9.5 | 1.1669 | 0.01048 | -0.0192 | 111.3454
10 | 1.2012 | 0.01123 | -0.0158 | 106.9635
10.5 | 1.2342 | 0.01212 | -0.0124 | 101.8317
11 | 1.2693 | 0.01302 | -0.0094 | 97.4885
11.5 | 1.3017 | 0.01409 | -0.0063 | 92.3847
12 | 1.3329 | 0.01529 | -0.0032 | 87.1746
12.5 | 1.3655 | 0.01651 | -0.0004 | 82.7075
13 | 1.3939 | 0.01797 | 0.0027 | 77.5682
13.5 | 1.4221 | 0.01952 | 0.0056 | 72.8535
14 | 1.4484 | 0.02125 | 0.0086 | 68.16
14.5 | 1.471 | 0.02304 | 0.012 | 63.8455

## 151. Re 20M Mach 0.50 (1)
BIGFOIL.COM POLAR EXPORT
GA 40-217
GA 40-217 |  |  |  | Cl Max: | 1.262 | at alpha= | 8.5 | deg
JavaFoil+Calcfoil stall+Eppler ext transition |  |  |  | L/D Max: | 103.985 | at alpha= | 5 | deg
Re: | 20000000 |  |  | Cd Min: | 0.00512 | at alpha= | -0.5 | deg
Mach: | 0.5 |  |  | Cl=0 at alpha= | -1.6761 | deg
|  |  |  | @ Cl=0.1, Cd= | 0.0052349
|  |  |  | @ Cl=0.4, Cd= | 0.0056639
|  |  |  | @ Cl=0.6, Cd= | 0.0065703
alpha (deg) | Cl | Cd | Cm | Cl/Cd
-20 | -1.036 | 0.18611 | 0.006 | -5.566
-19.5 | -1.008 | 0.18304 | 0.005 | -5.505
-19 | -0.98 | 0.17975 | 0.005 | -5.454
-18.5 | -0.958 | 0.15198 | 0.004 | -6.302
-18 | -0.932 | 0.13836 | 0.004 | -6.735
-17.5 | -0.902 | 0.13411 | 0.003 | -6.729
-17 | -0.872 | 0.13205 | 0.002 | -6.602
-16.5 | -0.843 | 0.12851 | 0.001 | -6.559
-16 | -0.814 | 0.12417 | 0.001 | -6.553
-15.5 | -0.784 | 0.12013 | 0 | -6.529
-15 | -0.756 | 0.11479 | -0.001 | -6.59
-14.5 | -0.729 | 0.09945 | -0.001 | -7.333
-14 | -0.701 | 0.09672 | -0.002 | -7.249
-13.5 | -0.676 | 0.09115 | -0.003 | -7.414
-13 | -0.648 | 0.085 | -0.004 | -7.629
-12.5 | -0.63 | 0.0703 | -0.005 | -8.966
-12 | -0.687 | 0.02142 | -0.008 | -32.061
-11.5 | -0.664 | 0.01734 | -0.009 | -38.319
-11 | -0.636 | 0.01533 | -0.011 | -41.472
-10.5 | -0.606 | 0.01374 | -0.012 | -44.083
-10 | -0.475 | 0.06306 | -0.007 | -7.527
-9.5 | -0.537 | 0.01321 | -0.015 | -40.626
-9 | -0.508 | 0.01155 | -0.016 | -43.953
-8.5 | -0.474 | 0.01094 | -0.017 | -43.353
-8 | -0.438 | 0.01101 | -0.018 | -39.803
-7.5 | -0.407 | 0.00999 | -0.02 | -40.747
-7 | -0.566 | 0.00936 | -0.021 | -60.468
-6.5 | -0.584 | 0.00851 | -0.023 | -68.605
-6 | -0.555 | 0.00804 | -0.024 | -69.071
-5.5 | -0.509 | 0.00759 | -0.025 | -66.969
-5 | -0.452 | 0.00717 | -0.027 | -63.084
-4.5 | -0.39 | 0.00683 | -0.028 | -57.188
-4 | -0.325 | 0.00699 | -0.029 | -46.494
-3.5 | -0.257 | 0.00679 | -0.031 | -37.763
-3 | -0.187 | 0.00634 | -0.032 | -29.511
-2.5 | -0.117 | 0.0062 | -0.033 | -18.832
-2 | -0.046 | 0.00618 | -0.035 | -7.431
-1.5 | 0.025 | 0.00541 | -0.036 | 4.68
-1 | 0.097 | 0.00524 | -0.038 | 18.475
-0.5 | 0.168 | 0.00512 | -0.039 | 32.871
0 | 0.242 | 0.00528 | -0.04 | 45.749
0.5 | 0.314 | 0.0055 | -0.042 | 57.025
1 | 0.386 | 0.00559 | -0.043 | 69.013
1.5 | 0.458 | 0.00597 | -0.044 | 76.611
2 | 0.53 | 0.00623 | -0.046 | 84.984
2.5 | 0.602 | 0.00658 | -0.047 | 91.477
3 | 0.674 | 0.00707 | -0.048 | 95.264
3.5 | 0.742 | 0.00778 | -0.05 | 95.32
4 | 0.812 | 0.00811 | -0.051 | 100.174
4.5 | 0.881 | 0.00859 | -0.053 | 102.572
5 | 0.939 | 0.00903 | -0.053 | 103.985
5.5 | 1 | 0.01004 | -0.054 | 99.676
6 | 1.06 | 0.01064 | -0.056 | 99.597
6.5 | 1.117 | 0.01129 | -0.057 | 98.921
7 | 1.17 | 0.01203 | -0.058 | 97.294
7.5 | 1.215 | 0.01281 | -0.059 | 94.851
8 | 1.248 | 0.01361 | -0.06 | 91.693
8.5 | 1.262 | 0.01513 | -0.061 | 83.418
9 | 1.246 | 0.01624 | -0.062 | 76.736
9.5 | 1.155 | 0.01758 | -0.063 | 65.666
10 | 0.798 | 0.01948 | -0.064 | 40.947
10.5 | 0.83 | 0.01993 | -0.066 | 41.669
11 | 0.859 | 0.02296 | -0.066 | 37.435
11.5 | 0.89 | 0.02413 | -0.067 | 36.872
12 | 0.916 | 0.02755 | -0.068 | 33.255
12.5 | 0.944 | 0.03083 | -0.069 | 30.603
13 | 0.965 | 0.03647 | -0.069 | 26.472
13.5 | 0.876 | 0.09824 | -0.047 | 8.916

## 152. Re 20M Mach 0.50 (2)
BIGFOIL.COM POLAR EXPORT
GA 40-217
GA 40-217 |  |  |  | Cl Max: | 1.3982 | at alpha= | 12.5 | deg
XFOIL ncrit=9 |  |  |  | L/D Max: | 127.565 | at alpha= | 3 | deg
Re: | 20000000 |  |  | Cd Min: | 0.05626 | at alpha= | 14.5 | deg
Mach: | 0.5 |  |  | Cl=0 at alpha= | -99 | deg
|  |  |  | @ Cl=0.1, Cd= | 0.00365
|  |  |  | @ Cl=0.4, Cd= | 0.0035887
|  |  |  | @ Cl=0.6, Cd= | 0.004724
alpha (deg) | Cl | Cd | Cm | Cl/Cd
0 | 0.2409 | 0.00365 | -0.0438 | 66
0.5 | 0.3098 | 0.00347 | -0.0448 | 89.2795
1 | 0.3803 | 0.00349 | -0.0459 | 108.9685
1.5 | 0.4462 | 0.00382 | -0.0462 | 116.8063
2 | 0.5117 | 0.00417 | -0.0465 | 122.7098
2.5 | 0.5762 | 0.00455 | -0.0464 | 126.6374
3 | 0.6391 | 0.00501 | -0.046 | 127.5649
3.5 | 0.691 | 0.00582 | -0.0437 | 118.7285
4 | 0.7443 | 0.00646 | -0.0414 | 115.2167
4.5 | 0.7969 | 0.00699 | -0.0387 | 114.0057
5 | 0.8497 | 0.00743 | -0.0359 | 114.3607
5.5 | 0.8826 | 0.0079 | -0.0293 | 111.7215
6 | 0.9076 | 0.0088 | -0.0219 | 103.1364
6.5 | 0.936 | 0.00994 | -0.0158 | 94.165
7 | 0.9736 | 0.01104 | -0.0112 | 88.1884
7.5 | 1.0135 | 0.01219 | -0.007 | 83.1419
8 | 1.0541 | 0.01345 | -0.0031 | 78.3717
8.5 | 1.093 | 0.01484 | 0.001 | 73.6523
9 | 1.134 | 0.01627 | 0.0049 | 69.6988
9.5 | 1.1742 | 0.01781 | 0.0088 | 65.9293
10 | 1.2115 | 0.01956 | 0.013 | 61.9376
10.5 | 1.2509 | 0.02138 | 0.0169 | 58.508
11 | 1.2905 | 0.02332 | 0.0208 | 55.3388
11.5 | 1.3275 | 0.02552 | 0.0249 | 52.018
12 | 1.3646 | 0.02787 | 0.0289 | 48.963
12.5 | 1.3982 | 0.03059 | 0.0332 | 45.7077
13.5 | 1.3879 | 0.04131 | 0.043 | 33.5972
14 | 1.3572 | 0.04904 | 0.046 | 27.6754
14.5 | 1.3368 | 0.05626 | 0.0481 | 23.7611