## index
index | Re | Mach | Datasource
1 | 50000 | 0 | JavaFoil+Calcfoil stall+Eppler ext transition
2 | 50000 | 0 | XFOIL ncrit=9
3 | 50000 | 0.1 | JavaFoil+Calcfoil stall+Eppler ext transition
4 | 50000 | 0.1 | XFOIL ncrit=9
5 | 50000 | 0.25 | JavaFoil+Calcfoil stall+Eppler ext transition
6 | 50000 | 0.25 | XFOIL ncrit=9
7 | 50000 | 0.5 | JavaFoil+Calcfoil stall+Eppler ext transition
8 | 50000 | 0.5 | XFOIL ncrit=9
9 | 100000 | 0 | JavaFoil+Calcfoil stall+Eppler ext transition
10 | 100000 | 0 | XFOIL ncrit=9
11 | 100000 | 0.1 | JavaFoil+Calcfoil stall+Eppler ext transition
12 | 100000 | 0.1 | XFOIL ncrit=9
13 | 100000 | 0.25 | JavaFoil+Calcfoil stall+Eppler ext transition
14 | 100000 | 0.25 | XFOIL ncrit=9
15 | 100000 | 0.5 | JavaFoil+Calcfoil stall+Eppler ext transition
16 | 100000 | 0.5 | XFOIL ncrit=9
17 | 250000 | 0 | JavaFoil+Calcfoil stall+Eppler ext transition
18 | 250000 | 0 | XFOIL ncrit=9
19 | 250000 | 0.1 | JavaFoil+Calcfoil stall+Eppler ext transition
20 | 250000 | 0.1 | XFOIL ncrit=9
21 | 250000 | 0.25 | JavaFoil+Calcfoil stall+Eppler ext transition
22 | 250000 | 0.25 | XFOIL ncrit=9
23 | 250000 | 0.5 | JavaFoil+Calcfoil stall+Eppler ext transition
24 | 250000 | 0.5 | XFOIL ncrit=9
25 | 500000 | 0 | JavaFoil+Calcfoil stall+Eppler ext transition
26 | 500000 | 0 | XFOIL ncrit=9
27 | 500000 | 0.1 | JavaFoil+Calcfoil stall+Eppler ext transition
28 | 500000 | 0.1 | XFOIL ncrit=9
29 | 500000 | 0.25 | JavaFoil+Calcfoil stall+Eppler ext transition
30 | 500000 | 0.25 | XFOIL ncrit=9
31 | 500000 | 0.5 | JavaFoil+Calcfoil stall+Eppler ext transition
32 | 500000 | 0.5 | XFOIL ncrit=9
33 | 750000 | 0 | JavaFoil+Calcfoil stall+Eppler ext transition
34 | 750000 | 0 | XFOIL ncrit=9
35 | 750000 | 0.1 | JavaFoil+Calcfoil stall+Eppler ext transition
36 | 750000 | 0.1 | XFOIL ncrit=9
37 | 750000 | 0.25 | JavaFoil+Calcfoil stall+Eppler ext transition
38 | 750000 | 0.25 | XFOIL ncrit=9
39 | 750000 | 0.5 | JavaFoil+Calcfoil stall+Eppler ext transition
40 | 750000 | 0.5 | XFOIL ncrit=9
41 | 1000000 | 0 | JavaFoil+Calcfoil stall+Eppler ext transition
42 | 1000000 | 0 | XFOIL ncrit=9
43 | 1000000 | 0.1 | JavaFoil+Calcfoil stall+Eppler ext transition
44 | 1000000 | 0.1 | XFOIL ncrit=9
45 | 1000000 | 0.25 | JavaFoil+Calcfoil stall+Eppler ext transition
46 | 1000000 | 0.25 | XFOIL ncrit=9
47 | 1000000 | 0.5 | JavaFoil+Calcfoil stall+Eppler ext transition
48 | 1000000 | 0.5 | XFOIL ncrit=9
49 | 2000000 | 0 | JavaFoil+Calcfoil stall+Eppler ext transition
50 | 2000000 | 0 | XFOIL ncrit=9
51 | 2000000 | 0.1 | JavaFoil+Calcfoil stall+Eppler ext transition
52 | 2000000 | 0.1 | XFOIL ncrit=9
53 | 2000000 | 0.25 | JavaFoil+Calcfoil stall+Eppler ext transition
54 | 2000000 | 0.25 | XFOIL ncrit=9
55 | 2000000 | 0.5 | JavaFoil+Calcfoil stall+Eppler ext transition
56 | 2000000 | 0.5 | XFOIL ncrit=9
57 | 3000000 | 0 | JavaFoil+Calcfoil stall+Eppler ext transition
58 | 3000000 | 0 | XFOIL ncrit=9
59 | 3000000 | 0.1 | JavaFoil+Calcfoil stall+Eppler ext transition
60 | 3000000 | 0.1 | XFOIL ncrit=9
61 | 3000000 | 0.25 | JavaFoil+Calcfoil stall+Eppler ext transition
62 | 3000000 | 0.25 | XFOIL ncrit=9
63 | 3000000 | 0.5 | JavaFoil+Calcfoil stall+Eppler ext transition
64 | 3000000 | 0.5 | XFOIL ncrit=9
65 | 4000000 | 0 | JavaFoil+Calcfoil stall+Eppler ext transition
66 | 4000000 | 0 | XFOIL ncrit=9
67 | 4000000 | 0.1 | JavaFoil+Calcfoil stall+Eppler ext transition
68 | 4000000 | 0.1 | XFOIL ncrit=9
69 | 4000000 | 0.25 | JavaFoil+Calcfoil stall+Eppler ext transition
70 | 4000000 | 0.25 | XFOIL ncrit=9
71 | 4000000 | 0.5 | JavaFoil+Calcfoil stall+Eppler ext transition
72 | 4000000 | 0.5 | XFOIL ncrit=9
73 | 5000000 | 0 | JavaFoil+Calcfoil stall+Eppler ext transition
74 | 5000000 | 0 | XFOIL ncrit=9
75 | 5000000 | 0.1 | JavaFoil+Calcfoil stall+Eppler ext transition
76 | 5000000 | 0.1 | XFOIL ncrit=9
77 | 5000000 | 0.25 | JavaFoil+Calcfoil stall+Eppler ext transition
78 | 5000000 | 0.25 | XFOIL ncrit=9
79 | 5000000 | 0.5 | JavaFoil+Calcfoil stall+Eppler ext transition
80 | 5000000 | 0.5 | XFOIL ncrit=9
81 | 6000000 | 0 | JavaFoil+Calcfoil stall+Eppler ext transition
82 | 6000000 | 0 | XFOIL ncrit=9
83 | 6000000 | 0.1 | JavaFoil+Calcfoil stall+Eppler ext transition
84 | 6000000 | 0.1 | XFOIL ncrit=9
85 | 6000000 | 0.25 | JavaFoil+Calcfoil stall+Eppler ext transition
86 | 6000000 | 0.25 | XFOIL ncrit=9
87 | 6000000 | 0.5 | JavaFoil+Calcfoil stall+Eppler ext transition
88 | 6000000 | 0.5 | XFOIL ncrit=9
89 | 7000000 | 0 | JavaFoil+Calcfoil stall+Eppler ext transition
90 | 7000000 | 0 | XFOIL ncrit=9
91 | 7000000 | 0.1 | JavaFoil+Calcfoil stall+Eppler ext transition
92 | 7000000 | 0.1 | XFOIL ncrit=9
93 | 7000000 | 0.25 | JavaFoil+Calcfoil stall+Eppler ext transition
94 | 7000000 | 0.25 | XFOIL ncrit=9
95 | 7000000 | 0.5 | JavaFoil+Calcfoil stall+Eppler ext transition
96 | 7000000 | 0.5 | XFOIL ncrit=9
97 | 8000000 | 0 | JavaFoil+Calcfoil stall+Eppler ext transition
98 | 8000000 | 0 | XFOIL ncrit=9
99 | 8000000 | 0.1 | JavaFoil+Calcfoil stall+Eppler ext transition
100 | 8000000 | 0.1 | XFOIL ncrit=9
101 | 8000000 | 0.25 | JavaFoil+Calcfoil stall+Eppler ext transition
102 | 8000000 | 0.25 | XFOIL ncrit=9
103 | 8000000 | 0.5 | JavaFoil+Calcfoil stall+Eppler ext transition
104 | 8000000 | 0.5 | XFOIL ncrit=9
105 | 10000000 | 0 | JavaFoil+Calcfoil stall+Eppler ext transition
106 | 10000000 | 0 | XFOIL ncrit=9
107 | 10000000 | 0.1 | JavaFoil+Calcfoil stall+Eppler ext transition
108 | 10000000 | 0.1 | XFOIL ncrit=9
109 | 10000000 | 0.25 | JavaFoil+Calcfoil stall+Eppler ext transition
110 | 10000000 | 0.25 | XFOIL ncrit=9
111 | 10000000 | 0.5 | JavaFoil+Calcfoil stall+Eppler ext transition
112 | 10000000 | 0.5 | XFOIL ncrit=9
113 | 12000000 | 0 | JavaFoil+Calcfoil stall+Eppler ext transition
114 | 12000000 | 0 | XFOIL ncrit=9
115 | 12000000 | 0.1 | JavaFoil+Calcfoil stall+Eppler ext transition
116 | 12000000 | 0.1 | XFOIL ncrit=9
117 | 12000000 | 0.25 | JavaFoil+Calcfoil stall+Eppler ext transition
118 | 12000000 | 0.25 | XFOIL ncrit=9
119 | 12000000 | 0.5 | JavaFoil+Calcfoil stall+Eppler ext transition
120 | 12000000 | 0.5 | XFOIL ncrit=9
121 | 14000000 | 0 | JavaFoil+Calcfoil stall+Eppler ext transition
122 | 14000000 | 0 | XFOIL ncrit=9
123 | 14000000 | 0.1 | JavaFoil+Calcfoil stall+Eppler ext transition
124 | 14000000 | 0.1 | XFOIL ncrit=9
125 | 14000000 | 0.25 | JavaFoil+Calcfoil stall+Eppler ext transition
126 | 14000000 | 0.25 | XFOIL ncrit=9
127 | 14000000 | 0.5 | JavaFoil+Calcfoil stall+Eppler ext transition
128 | 14000000 | 0.5 | XFOIL ncrit=9
129 | 16000000 | 0 | JavaFoil+Calcfoil stall+Eppler ext transition
130 | 16000000 | 0 | XFOIL ncrit=9
131 | 16000000 | 0.1 | JavaFoil+Calcfoil stall+Eppler ext transition
132 | 16000000 | 0.1 | XFOIL ncrit=9
133 | 16000000 | 0.25 | JavaFoil+Calcfoil stall+Eppler ext transition
134 | 16000000 | 0.25 | XFOIL ncrit=9
135 | 16000000 | 0.5 | JavaFoil+Calcfoil stall+Eppler ext transition
136 | 16000000 | 0.5 | XFOIL ncrit=9
137 | 18000000 | 0 | JavaFoil+Calcfoil stall+Eppler ext transition
138 | 18000000 | 0 | XFOIL ncrit=9
139 | 18000000 | 0.1 | JavaFoil+Calcfoil stall+Eppler ext transition
140 | 18000000 | 0.1 | XFOIL ncrit=9
141 | 18000000 | 0.25 | JavaFoil+Calcfoil stall+Eppler ext transition
142 | 18000000 | 0.25 | XFOIL ncrit=9
143 | 18000000 | 0.5 | JavaFoil+Calcfoil stall+Eppler ext transition
144 | 18000000 | 0.5 | XFOIL ncrit=9
145 | 20000000 | 0 | JavaFoil+Calcfoil stall+Eppler ext transition
146 | 20000000 | 0 | XFOIL ncrit=9
147 | 20000000 | 0.1 | JavaFoil+Calcfoil stall+Eppler ext transition
148 | 20000000 | 0.1 | XFOIL ncrit=9
149 | 20000000 | 0.25 | JavaFoil+Calcfoil stall+Eppler ext transition
150 | 20000000 | 0.25 | XFOIL ncrit=9
151 | 20000000 | 0.5 | JavaFoil+Calcfoil stall+Eppler ext transition
152 | 20000000 | 0.5 | XFOIL ncrit=9

## 1. Re 50k Mach 0.00 (1)
BIGFOIL.COM POLAR EXPORT
lnv109a
LNV109A |  |  |  | Cl Max: | 1.823 | at alpha= | 17.5 | deg
JavaFoil+Calcfoil stall+Eppler ext transition |  |  |  | L/D Max: | 24.971 | at alpha= | 8 | deg
Re: | 50000 |  |  | Cd Min: | 0.02671 | at alpha= | 0 | deg
Mach: | 0 |  |  | Cl=0 at alpha= | -3.2766 | deg
|  |  |  | @ Cl=0.1, Cd= | 0.044707
|  |  |  | @ Cl=0.4, Cd= | 0.026723
|  |  |  | @ Cl=0.6, Cd= | 0.028333
alpha (deg) | Cl | Cd | Cm | Cl/Cd
-20 | -0.709 | 0.34932 | -0.034 | -2.031
-19.5 | -0.714 | 0.32883 | -0.034 | -2.17
-19 | -0.717 | 0.31843 | -0.033 | -2.25
-18.5 | -0.719 | 0.30311 | -0.033 | -2.372
-18 | -0.72 | 0.28274 | -0.033 | -2.547
-17.5 | -0.72 | 0.2759 | -0.032 | -2.61
-17 | -0.719 | 0.25558 | -0.032 | -2.812
-16.5 | -0.716 | 0.24704 | -0.032 | -2.899
-16 | -0.712 | 0.22582 | -0.031 | -3.154
-15.5 | -0.707 | 0.21268 | -0.031 | -3.322
-15 | -0.699 | 0.20453 | -0.03 | -3.419
-14.5 | -0.69 | 0.19432 | -0.03 | -3.553
-14 | -0.68 | 0.18693 | -0.03 | -3.636
-13.5 | -0.667 | 0.16937 | -0.029 | -3.939
-13 | -0.653 | 0.16126 | -0.029 | -4.048
-12.5 | -0.636 | 0.15382 | -0.029 | -4.136
-12 | -0.618 | 0.14459 | -0.024 | -4.272
-11.5 | -0.597 | 0.13052 | -0.024 | -4.576
-11 | -0.575 | 0.12286 | -0.023 | -4.677
-10.5 | -0.55 | 0.11692 | -0.023 | -4.704
-10 | -0.523 | 0.10801 | -0.023 | -4.845
-9.5 | -0.495 | 0.09802 | -0.022 | -5.047
-9 | -0.464 | 0.09375 | -0.022 | -4.949
-8.5 | -0.431 | 0.08789 | -0.022 | -4.908
-8 | -0.397 | 0.08357 | -0.022 | -4.75
-7.5 | -0.361 | 0.07737 | -0.021 | -4.663
-7 | -0.323 | 0.07215 | -0.021 | -4.477
-6.5 | -0.284 | 0.06949 | -0.021 | -4.081
-6 | -0.243 | 0.0637 | -0.02 | -3.812
-5.5 | -0.201 | 0.06135 | -0.02 | -3.27
-5 | -0.157 | 0.05803 | -0.02 | -2.711
-4.5 | -0.113 | 0.05536 | -0.02 | -2.04
-4 | -0.068 | 0.05244 | -0.019 | -1.288
-3.5 | -0.021 | 0.04946 | -0.019 | -0.432
-3 | 0.026 | 0.04778 | -0.019 | 0.534
-2.5 | 0.073 | 0.04559 | -0.019 | 1.601
-2 | 0.121 | 0.04402 | -0.019 | 2.747
-1.5 | 0.169 | 0.04335 | -0.018 | 3.903
-1 | 0.218 | 0.0423 | -0.018 | 5.149
-0.5 | 0.267 | 0.0413 | -0.018 | 6.456
0 | 0.344 | 0.02671 | -0.018 | 12.88
0.5 | 0.397 | 0.02671 | -0.018 | 14.877
1 | 0.451 | 0.02695 | -0.018 | 16.724
1.5 | 0.504 | 0.02727 | -0.018 | 18.464
2 | 0.556 | 0.02769 | -0.018 | 20.074
2.5 | 0.608 | 0.02845 | -0.018 | 21.368
3 | 0.66 | 0.02918 | -0.018 | 22.622
3.5 | 0.712 | 0.02996 | -0.017 | 23.759
4 | 0.764 | 0.03107 | -0.018 | 24.584
4.5 | 0.815 | 0.03534 | -0.032 | 23.074
5 | 0.867 | 0.03629 | -0.032 | 23.881
5.5 | 0.918 | 0.03782 | -0.031 | 24.266
6 | 0.969 | 0.03958 | -0.031 | 24.478
6.5 | 1.019 | 0.04122 | -0.031 | 24.727
7 | 1.07 | 0.04289 | -0.03 | 24.94
7.5 | 1.12 | 0.04499 | -0.03 | 24.906
8 | 1.17 | 0.04687 | -0.03 | 24.971
8.5 | 1.22 | 0.04926 | -0.03 | 24.77
9 | 1.268 | 0.05137 | -0.029 | 24.677
9.5 | 1.314 | 0.0537 | -0.029 | 24.462
10 | 1.359 | 0.05648 | -0.029 | 24.063
10.5 | 1.403 | 0.05889 | -0.029 | 23.815
11 | 1.445 | 0.06189 | -0.029 | 23.35
11.5 | 1.486 | 0.06494 | -0.028 | 22.884
12 | 1.526 | 0.06825 | -0.028 | 22.365
12.5 | 1.565 | 0.0712 | -0.028 | 21.976
13 | 1.602 | 0.07444 | -0.028 | 21.519
13.5 | 1.638 | 0.07795 | -0.028 | 21.01
14 | 1.684 | 0.08382 | -0.028 | 20.084
14.5 | 1.712 | 0.08839 | -0.028 | 19.373
15 | 1.738 | 0.09354 | -0.028 | 18.582
15.5 | 1.761 | 0.09829 | -0.028 | 17.917
16 | 1.782 | 0.10433 | -0.028 | 17.078
16.5 | 1.799 | 0.10868 | -0.027 | 16.554
17 | 1.813 | 0.1156 | -0.027 | 15.679
17.5 | 1.823 | 0.12223 | -0.027 | 14.914
18 | 1.692 | 0.1738 | -0.017 | 9.736
18.5 | 1.699 | 0.18311 | -0.017 | 9.276
19 | 1.701 | 0.19398 | -0.016 | 8.768
19.5 | 1.703 | 0.20333 | -0.015 | 8.376
20 | 1.704 | 0.21418 | -0.015 | 7.957

## 2. Re 50k Mach 0.00 (2)
BIGFOIL.COM POLAR EXPORT
lnv109a
LNV109A |  |  |  | Cl Max: | 1.0795 | at alpha= | 20 | deg
XFOIL ncrit=9 |  |  |  | L/D Max: | 5.5176 | at alpha= | 6.5 | deg
Re: | 50000 |  |  | Cd Min: | 0.25868 | at alpha= | 20 | deg
Mach: | 0 |  |  | Cl=0 at alpha= | 2.098 | deg
|  |  |  | @ Cl=0.1, Cd= | 0.081817
|  |  |  | @ Cl=0.4, Cd= | 0.092506
|  |  |  | @ Cl=0.6, Cd= | 0.10956
alpha (deg) | Cl | Cd | Cm | Cl/Cd
-20 | -0.6697 | 0.25071 | 0.0849 | -2.6712
-19.5 | -0.6518 | 0.24707 | 0.0798 | -2.6381
-19 | -0.6325 | 0.24167 | 0.0753 | -2.6172
-18.5 | -0.6082 | 0.23363 | 0.0719 | -2.6033
-18 | -0.586 | 0.22778 | 0.0675 | -2.5727
-17.5 | -0.5676 | 0.22476 | 0.0615 | -2.5254
-17 | -0.5408 | 0.21668 | 0.0563 | -2.4958
-16.5 | -0.5096 | 0.20875 | 0.0504 | -2.4412
-16 | -0.48 | 0.20254 | 0.0426 | -2.3699
-15.5 | -0.4702 | 0.20397 | 0.0359 | -2.3052
-15 | -0.439 | 0.19289 | 0.0346 | -2.2759
-14.5 | -0.4156 | 0.18694 | 0.0308 | -2.2232
-14 | -0.3989 | 0.18354 | 0.0254 | -2.1734
-13.5 | -0.3836 | 0.17918 | 0.0206 | -2.1409
-13 | -0.3495 | 0.1696 | 0.0178 | -2.0607
-12.5 | -0.3296 | 0.16478 | 0.0136 | -2.0002
-12 | -0.3339 | 0.16705 | 0.0058 | -1.9988
-11.5 | -0.2833 | 0.15257 | 0.0046 | -1.8569
-11 | -0.2619 | 0.14737 | 0.001 | -1.7772
-10.5 | -0.2616 | 0.14775 | -0.0066 | -1.7706
-10 | -0.2165 | 0.13613 | -0.0087 | -1.5904
-9.5 | -0.1958 | 0.13172 | -0.0129 | -1.4865
-9 | -0.1969 | 0.13107 | -0.0196 | -1.5023
-8.5 | -0.1488 | 0.12105 | -0.0209 | -1.2292
-8 | -0.1434 | 0.12034 | -0.0285 | -1.1916
-7.5 | -0.1024 | 0.11194 | -0.0316 | -0.91478
-7 | -0.0942 | 0.11097 | -0.0388 | -0.84888
-6.5 | -0.0553 | 0.1037 | -0.0405 | -0.53327
-6 | -0.0713 | 0.10722 | -0.0526 | -0.66499
-5.5 | -0.0195 | 0.09797 | -0.0497 | -0.19904
-5 | -0.006 | 0.09577 | -0.0559 | -0.06265
-4.5 | -0.4383 | 0.12074 | 0.0024 | -3.6301
-4 | -0.4423 | 0.11977 | -0.0104 | -3.6929
-3.5 | -0.4412 | 0.11243 | -0.001 | -3.9242
-3 | -0.423 | 0.10937 | -0.0113 | -3.8676
-2.5 | -0.42 | 0.10362 | -0.005 | -4.0533
-2 | -0.3968 | 0.09929 | -0.0108 | -3.9964
-1.5 | -0.3274 | 0.09558 | -0.022 | -3.4254
-1 | -0.2539 | 0.0926 | -0.0332 | -2.7419
-0.5 | -0.1908 | 0.09125 | -0.0413 | -2.091
1.5 | -0.121 | 0.07847 | -0.0135 | -1.542
2 | -0.0611 | 0.07726 | -0.02 | -0.79084
2.5 | 0.2507 | 0.08608 | -0.0923 | 2.9124
3 | 0.2973 | 0.08699 | -0.093 | 3.4176
3.5 | 0.3434 | 0.08899 | -0.0937 | 3.8589
4 | 0.4131 | 0.09332 | -0.0963 | 4.4267
4.5 | 0.4491 | 0.09553 | -0.0963 | 4.7011
5 | 0.4799 | 0.09791 | -0.0956 | 4.9014
5.5 | 0.5065 | 0.10052 | -0.095 | 5.0388
6 | 0.533 | 0.10369 | -0.0947 | 5.1403
6.5 | 0.6087 | 0.11032 | -0.097 | 5.5176
7 | 0.6111 | 0.11181 | -0.0948 | 5.4655
7.5 | 0.6211 | 0.11521 | -0.0937 | 5.391
8 | 0.6515 | 0.12129 | -0.094 | 5.3714
8.5 | 0.6818 | 0.12626 | -0.0939 | 5.4
9 | 0.6861 | 0.12987 | -0.0936 | 5.283
9.5 | 0.7448 | 0.13959 | -0.095 | 5.3356
10 | 0.7328 | 0.14054 | -0.0943 | 5.2142
10.5 | 0.7548 | 0.14692 | -0.0951 | 5.1375
11 | 0.7809 | 0.15231 | -0.0956 | 5.127
11.5 | 0.7857 | 0.15667 | -0.0966 | 5.015
12 | 0.8327 | 0.16616 | -0.0975 | 5.0114
12.5 | 0.8255 | 0.16793 | -0.0989 | 4.9157
13 | 0.8472 | 0.17491 | -0.1004 | 4.8436
13.5 | 0.8782 | 0.18222 | -0.1015 | 4.8194
14 | 0.8804 | 0.18546 | -0.1038 | 4.7471
14.5 | 0.8946 | 0.19115 | -0.106 | 4.6801
15 | 0.9134 | 0.1975 | -0.1081 | 4.6248
15.5 | 0.9338 | 0.20411 | -0.1102 | 4.575
16 | 0.9531 | 0.21057 | -0.1124 | 4.5263
16.5 | 0.9706 | 0.21676 | -0.1149 | 4.4778
17 | 0.9878 | 0.22296 | -0.1175 | 4.4304
17.5 | 1.0047 | 0.22919 | -0.1203 | 4.3837
18 | 1.0232 | 0.23585 | -0.123 | 4.3384
18.5 | 1.0433 | 0.24297 | -0.1255 | 4.2939
19 | 1.0608 | 0.24916 | -0.1283 | 4.2575
19.5 | 1.0673 | 0.25284 | -0.133 | 4.2212
20 | 1.0795 | 0.25868 | -0.1371 | 4.1731

## 3. Re 50k Mach 0.10 (1)
BIGFOIL.COM POLAR EXPORT
lnv109a
LNV109A |  |  |  | Cl Max: | 1.806 | at alpha= | 17 | deg
JavaFoil+Calcfoil stall+Eppler ext transition |  |  |  | L/D Max: | 24.971 | at alpha= | 8 | deg
Re: | 50000 |  |  | Cd Min: | 0.02684 | at alpha= | 0 | deg
Mach: | 0.1 |  |  | Cl=0 at alpha= | -3.2766 | deg
|  |  |  | @ Cl=0.1, Cd= | 0.045013
|  |  |  | @ Cl=0.4, Cd= | 0.026933
|  |  |  | @ Cl=0.6, Cd= | 0.028367
alpha (deg) | Cl | Cd | Cm | Cl/Cd
-20 | -0.663 | 0.36679 | -0.034 | -1.807
-19.5 | -0.669 | 0.34989 | -0.034 | -1.913
-19 | -0.675 | 0.34001 | -0.033 | -1.986
-18.5 | -0.68 | 0.31357 | -0.033 | -2.169
-18 | -0.684 | 0.29304 | -0.033 | -2.334
-17.5 | -0.687 | 0.27681 | -0.032 | -2.48
-17 | -0.688 | 0.26444 | -0.032 | -2.602
-16.5 | -0.688 | 0.25749 | -0.032 | -2.672
-16 | -0.686 | 0.23276 | -0.031 | -2.949
-15.5 | -0.683 | 0.22367 | -0.031 | -3.055
-15 | -0.678 | 0.21162 | -0.03 | -3.205
-14.5 | -0.672 | 0.20052 | -0.03 | -3.35
-14 | -0.663 | 0.18946 | -0.03 | -3.501
-13.5 | -0.653 | 0.18115 | -0.029 | -3.603
-13 | -0.64 | 0.16314 | -0.029 | -3.924
-12.5 | -0.626 | 0.1546 | -0.029 | -4.047
-12 | -0.609 | 0.1461 | -0.024 | -4.167
-11.5 | -0.59 | 0.1315 | -0.024 | -4.485
-11 | -0.569 | 0.12291 | -0.024 | -4.627
-10.5 | -0.545 | 0.11828 | -0.023 | -4.61
-10 | -0.52 | 0.10927 | -0.023 | -4.756
-9.5 | -0.492 | 0.10315 | -0.023 | -4.769
-9 | -0.462 | 0.09534 | -0.022 | -4.846
-8.5 | -0.43 | 0.0903 | -0.022 | -4.763
-8 | -0.396 | 0.0857 | -0.022 | -4.624
-7.5 | -0.361 | 0.07903 | -0.021 | -4.562
-7 | -0.323 | 0.07358 | -0.021 | -4.39
-6.5 | -0.284 | 0.07079 | -0.021 | -4.01
-6 | -0.243 | 0.06468 | -0.021 | -3.76
-5.5 | -0.201 | 0.06222 | -0.02 | -3.231
-5 | -0.158 | 0.05873 | -0.02 | -2.686
-4.5 | -0.113 | 0.05516 | -0.02 | -2.054
-4 | -0.068 | 0.05302 | -0.019 | -1.279
-3.5 | -0.021 | 0.04992 | -0.019 | -0.43
-3 | 0.026 | 0.04748 | -0.019 | 0.539
-2.5 | 0.073 | 0.04593 | -0.019 | 1.596
-2 | 0.121 | 0.0443 | -0.019 | 2.742
-1.5 | 0.17 | 0.04304 | -0.018 | 3.949
-1 | 0.219 | 0.04225 | -0.018 | 5.179
-0.5 | 0.268 | 0.04152 | -0.018 | 6.453
0 | 0.346 | 0.02684 | -0.018 | 12.88
0.5 | 0.399 | 0.02693 | -0.018 | 14.832
1 | 0.453 | 0.02707 | -0.018 | 16.738
1.5 | 0.506 | 0.02739 | -0.018 | 18.473
2 | 0.559 | 0.02787 | -0.018 | 20.04
2.5 | 0.611 | 0.0285 | -0.018 | 21.428
3 | 0.663 | 0.02925 | -0.017 | 22.671
3.5 | 0.715 | 0.0302 | -0.018 | 23.688
4 | 0.767 | 0.03117 | -0.018 | 24.616
4.5 | 0.819 | 0.03544 | -0.032 | 23.114
5 | 0.871 | 0.03634 | -0.032 | 23.962
5.5 | 0.922 | 0.03777 | -0.032 | 24.412
6 | 0.973 | 0.03973 | -0.031 | 24.499
6.5 | 1.024 | 0.04138 | -0.031 | 24.743
7 | 1.075 | 0.0434 | -0.031 | 24.77
7.5 | 1.125 | 0.0452 | -0.03 | 24.898
8 | 1.176 | 0.04709 | -0.03 | 24.971
8.5 | 1.226 | 0.0495 | -0.03 | 24.763
9 | 1.273 | 0.0517 | -0.03 | 24.626
9.5 | 1.32 | 0.0541 | -0.029 | 24.393
10 | 1.365 | 0.05692 | -0.029 | 23.973
10.5 | 1.408 | 0.0594 | -0.029 | 23.705
11 | 1.451 | 0.06246 | -0.029 | 23.232
11.5 | 1.492 | 0.06572 | -0.028 | 22.699
12 | 1.531 | 0.06845 | -0.028 | 22.374
12.5 | 1.57 | 0.07224 | -0.028 | 21.732
13 | 1.607 | 0.07515 | -0.028 | 21.38
13.5 | 1.642 | 0.07889 | -0.028 | 20.816
14 | 1.687 | 0.0849 | -0.028 | 19.87
14.5 | 1.715 | 0.08968 | -0.028 | 19.122
15 | 1.739 | 0.09447 | -0.028 | 18.41
15.5 | 1.761 | 0.09997 | -0.028 | 17.618
16 | 1.781 | 0.10631 | -0.028 | 16.752
16.5 | 1.796 | 0.11097 | -0.028 | 16.185
17 | 1.806 | 0.11772 | -0.027 | 15.345
17.5 | 1.806 | 0.12914 | -0.027 | 13.985
18 | 1.683 | 0.17653 | -0.017 | 9.532
18.5 | 1.687 | 0.1865 | -0.016 | 9.047
19 | 1.689 | 0.19656 | -0.015 | 8.591
19.5 | 1.69 | 0.20668 | -0.015 | 8.177
20 | 1.687 | 0.21962 | -0.015 | 7.684

## 4. Re 50k Mach 0.10 (2)
BIGFOIL.COM POLAR EXPORT
lnv109a
LNV109A |  |  |  | Cl Max: | 1.0836 | at alpha= | 20 | deg
XFOIL ncrit=9 |  |  |  | L/D Max: | 5.4488 | at alpha= | 7 | deg
Re: | 50000 |  |  | Cd Min: | 0.25984 | at alpha= | 20 | deg
Mach: | 0.1 |  |  | Cl=0 at alpha= | 2.107 | deg
|  |  |  | @ Cl=0.1, Cd= | 0.08214
|  |  |  | @ Cl=0.4, Cd= | 0.092853
|  |  |  | @ Cl=0.6, Cd= | 0.1107
alpha (deg) | Cl | Cd | Cm | Cl/Cd
-20 | -0.6719 | 0.25153 | 0.0854 | -2.6713
-19.5 | -0.6542 | 0.24823 | 0.0802 | -2.6355
-19 | -0.6334 | 0.24184 | 0.0759 | -2.6191
-18.5 | -0.6094 | 0.23423 | 0.0724 | -2.6017
-18 | -0.587 | 0.22843 | 0.0678 | -2.5697
-17.5 | -0.5691 | 0.22589 | 0.0615 | -2.5194
-17 | -0.5401 | 0.21681 | 0.0565 | -2.4911
-16.5 | -0.5089 | 0.20911 | 0.0503 | -2.4336
-16 | -0.4793 | 0.20309 | 0.0422 | -2.36
-15 | -0.4385 | 0.19325 | 0.0348 | -2.2691
-14 | -0.3997 | 0.18453 | 0.0253 | -2.166
-13.5 | -0.3795 | 0.17852 | 0.0209 | -2.1258
-13 | -0.3482 | 0.16997 | 0.0179 | -2.0486
-12.5 | -0.3286 | 0.16539 | 0.0133 | -1.9868
-12 | -0.3273 | 0.16575 | 0.006 | -1.9747
-11.5 | -0.2811 | 0.15287 | 0.0046 | -1.8388
-11 | -0.2598 | 0.1478 | 0.0005 | -1.7578
-10.5 | -0.2622 | 0.14889 | -0.0072 | -1.761
-10 | -0.2131 | 0.13635 | -0.0089 | -1.5629
-9.5 | -0.1946 | 0.1324 | -0.0133 | -1.4698
-9 | -0.1883 | 0.12989 | -0.0188 | -1.4497
-8.5 | -0.1449 | 0.12133 | -0.0215 | -1.1943
-8 | -0.1434 | 0.12143 | -0.0296 | -1.1809
-7.5 | -0.0978 | 0.11215 | -0.032 | -0.87205
-7 | -0.0943 | 0.11201 | -0.0397 | -0.84189
-6.5 | -0.0516 | 0.10406 | -0.0408 | -0.49587
-5.5 | -0.0169 | 0.0985 | -0.0501 | -0.17157
-5 | -0.0024 | 0.09612 | -0.0557 | -0.024969
-4.5 | -0.4369 | 0.12143 | 0.0026 | -3.598
-4 | -0.4439 | 0.12024 | -0.0091 | -3.6918
-3.5 | -0.4417 | 0.11316 | -0.0002 | -3.9033
-3 | -0.4255 | 0.11003 | -0.0102 | -3.8671
-2.5 | -0.422 | 0.10437 | -0.0042 | -4.0433
-2 | -0.3998 | 0.1 | -0.0099 | -3.998
-1.5 | -0.3286 | 0.09629 | -0.0217 | -3.4126
-1 | -0.2446 | 0.094 | -0.0373 | -2.6021
-0.5 | -0.2022 | 0.09045 | -0.0379 | -2.2355
1.5 | -0.1252 | 0.07882 | -0.0129 | -1.5884
2 | -0.0648 | 0.07767 | -0.0193 | -0.8343
2.5 | 0.2379 | 0.08588 | -0.0911 | 2.7701
3 | 0.2942 | 0.08715 | -0.0931 | 3.3758
3.5 | 0.3389 | 0.08918 | -0.0936 | 3.8002
4 | 0.389 | 0.09211 | -0.0945 | 4.2232
4.5 | 0.4503 | 0.09625 | -0.0967 | 4.6784
5 | 0.481 | 0.09862 | -0.096 | 4.8773
5.5 | 0.507 | 0.10112 | -0.0954 | 5.0138
6 | 0.5326 | 0.10417 | -0.095 | 5.1128
6.5 | 0.5784 | 0.1077 | -0.0956 | 5.3705
7 | 0.6131 | 0.11252 | -0.0952 | 5.4488
7.5 | 0.6219 | 0.11574 | -0.0941 | 5.3733
8 | 0.6465 | 0.1212 | -0.0941 | 5.3342
8.5 | 0.6841 | 0.12705 | -0.0944 | 5.3845
9 | 0.6868 | 0.1304 | -0.0939 | 5.2669
9.5 | 0.7486 | 0.1408 | -0.0955 | 5.3168
10 | 0.7346 | 0.14121 | -0.0947 | 5.2022
10.5 | 0.7524 | 0.14706 | -0.0954 | 5.1163
11 | 0.7838 | 0.15322 | -0.096 | 5.1155
11.5 | 0.7867 | 0.15723 | -0.0971 | 5.0035
12 | 0.8373 | 0.1676 | -0.0981 | 4.9958
12.5 | 0.8278 | 0.16867 | -0.0994 | 4.9078
13 | 0.8463 | 0.17515 | -0.101 | 4.8319
13.5 | 0.8832 | 0.18373 | -0.102 | 4.8071
14 | 0.8835 | 0.18634 | -0.1043 | 4.7413
14.5 | 0.897 | 0.19188 | -0.1066 | 4.6748
15 | 0.9149 | 0.1981 | -0.1088 | 4.6184
15.5 | 0.9344 | 0.20455 | -0.111 | 4.5681
16 | 0.9534 | 0.21096 | -0.1133 | 4.5193
16.5 | 0.9711 | 0.21718 | -0.1158 | 4.4714
17 | 0.9884 | 0.22343 | -0.1185 | 4.4238
17.5 | 1.0057 | 0.22973 | -0.1213 | 4.3777
18 | 1.0244 | 0.23643 | -0.124 | 4.3328
18.5 | 1.0447 | 0.24359 | -0.1266 | 4.2888
19.5 | 1.0719 | 0.25413 | -0.1338 | 4.2179
20 | 1.0836 | 0.25984 | -0.1381 | 4.1703

## 5. Re 50k Mach 0.25 (1)
BIGFOIL.COM POLAR EXPORT
lnv109a
LNV109A |  |  |  | Cl Max: | 1.758 | at alpha= | 16 | deg
JavaFoil+Calcfoil stall+Eppler ext transition |  |  |  | L/D Max: | 24.558 | at alpha= | 7.5 | deg
Re: | 50000 |  |  | Cd Min: | 0.02764 | at alpha= | 0.5 | deg
Mach: | 0.25 |  |  | Cl=0 at alpha= | -3.2708 | deg
|  |  |  | @ Cl=0.1, Cd= | 0.045942
|  |  |  | @ Cl=0.4, Cd= | 0.027667
|  |  |  | @ Cl=0.6, Cd= | 0.02901
alpha (deg) | Cl | Cd | Cm | Cl/Cd
-17.5 | -0.374 | 0.41994 | -0.032 | -0.89
-17 | -0.403 | 0.41041 | -0.032 | -0.981
-16.5 | -0.429 | 0.35649 | -0.032 | -1.203
-16 | -0.452 | 0.34958 | -0.031 | -1.293
-15.5 | -0.473 | 0.30781 | -0.031 | -1.536
-15 | -0.491 | 0.28488 | -0.031 | -1.722
-14.5 | -0.505 | 0.26895 | -0.03 | -1.878
-14 | -0.517 | 0.249 | -0.03 | -2.075
-13.5 | -0.525 | 0.22631 | -0.03 | -2.32
-13 | -0.53 | 0.20489 | -0.03 | -2.588
-12.5 | -0.532 | 0.19018 | -0.025 | -2.796
-12 | -0.53 | 0.16698 | -0.025 | -3.174
-11.5 | -0.524 | 0.1582 | -0.024 | -3.314
-11 | -0.515 | 0.1499 | -0.024 | -3.436
-10.5 | -0.502 | 0.13751 | -0.024 | -3.653
-10 | -0.486 | 0.12692 | -0.023 | -3.829
-9.5 | -0.466 | 0.11913 | -0.023 | -3.914
-9 | -0.443 | 0.10526 | -0.023 | -4.21
-8.5 | -0.417 | 0.09794 | -0.023 | -4.257
-8 | -0.388 | 0.09006 | -0.022 | -4.303
-7.5 | -0.355 | 0.08557 | -0.022 | -4.154
-7 | -0.321 | 0.07957 | -0.022 | -4.03
-6.5 | -0.283 | 0.07404 | -0.021 | -3.829
-6 | -0.244 | 0.06889 | -0.021 | -3.543
-5.5 | -0.203 | 0.06552 | -0.021 | -3.093
-5 | -0.16 | 0.06214 | -0.02 | -2.568
-4.5 | -0.115 | 0.05832 | -0.02 | -1.971
-4 | -0.069 | 0.0545 | -0.02 | -1.266
-3.5 | -0.022 | 0.05126 | -0.02 | -0.427
-3 | 0.026 | 0.04923 | -0.019 | 0.531
-2.5 | 0.075 | 0.04684 | -0.019 | 1.601
-2 | 0.124 | 0.04508 | -0.019 | 2.759
-1.5 | 0.174 | 0.04384 | -0.019 | 3.973
-1 | 0.224 | 0.04292 | -0.019 | 5.227
-0.5 | 0.275 | 0.04233 | -0.019 | 6.492
0 | 0.355 | 0.02779 | -0.018 | 12.763
0.5 | 0.41 | 0.02764 | -0.018 | 14.828
1 | 0.465 | 0.02795 | -0.018 | 16.643
1.5 | 0.519 | 0.02814 | -0.018 | 18.461
2 | 0.573 | 0.02865 | -0.018 | 20.015
2.5 | 0.627 | 0.02937 | -0.018 | 21.356
3 | 0.681 | 0.03012 | -0.018 | 22.596
3.5 | 0.734 | 0.03113 | -0.018 | 23.589
4 | 0.788 | 0.03215 | -0.018 | 24.495
4.5 | 0.841 | 0.0365 | -0.033 | 23.03
5 | 0.893 | 0.03759 | -0.033 | 23.767
5.5 | 0.946 | 0.03903 | -0.032 | 24.236
6 | 0.998 | 0.04117 | -0.032 | 24.248
6.5 | 1.05 | 0.0429 | -0.032 | 24.485
7 | 1.103 | 0.04503 | -0.031 | 24.488
7.5 | 1.154 | 0.047 | -0.031 | 24.558
8 | 1.205 | 0.04909 | -0.031 | 24.555
8.5 | 1.256 | 0.05181 | -0.031 | 24.25
9 | 1.305 | 0.05435 | -0.03 | 24.006
9.5 | 1.351 | 0.05681 | -0.03 | 23.788
10 | 1.396 | 0.05992 | -0.03 | 23.304
10.5 | 1.44 | 0.06272 | -0.03 | 22.952
11 | 1.481 | 0.06565 | -0.029 | 22.557
11.5 | 1.521 | 0.0696 | -0.029 | 21.859
12 | 1.559 | 0.07302 | -0.029 | 21.353
12.5 | 1.595 | 0.07702 | -0.029 | 20.707
13 | 1.629 | 0.07995 | -0.029 | 20.378
13.5 | 1.673 | 0.08772 | -0.029 | 19.067
14 | 1.699 | 0.09252 | -0.029 | 18.369
14.5 | 1.721 | 0.09824 | -0.029 | 17.516
15 | 1.738 | 0.10401 | -0.029 | 16.707
15.5 | 1.75 | 0.10909 | -0.028 | 16.043
16 | 1.758 | 0.11629 | -0.028 | 15.113
16.5 | 1.755 | 0.1257 | -0.028 | 13.964
17 | 1.621 | 0.16975 | -0.016 | 9.55
17.5 | 1.617 | 0.18057 | -0.016 | 8.957
18 | 1.61 | 0.19165 | -0.015 | 8.402
18.5 | 1.599 | 0.20205 | -0.015 | 7.914
19 | 1.583 | 0.21422 | -0.015 | 7.388
19.5 | 1.563 | 0.23227 | -0.015 | 6.731
20 | 1.54 | 0.24837 | -0.015 | 6.199

## 6. Re 50k Mach 0.25 (2)
BIGFOIL.COM POLAR EXPORT
lnv109a
LNV109A |  |  |  | Cl Max: | 1.1068 | at alpha= | 20 | deg
XFOIL ncrit=9 |  |  |  | L/D Max: | 5.3518 | at alpha= | 7 | deg
Re: | 50000 |  |  | Cd Min: | 0.26654 | at alpha= | 20 | deg
Mach: | 0.25 |  |  | Cl=0 at alpha= | 2.1364 | deg
|  |  |  | @ Cl=0.1, Cd= | 0.084993
|  |  |  | @ Cl=0.4, Cd= | 0.095491
|  |  |  | @ Cl=0.6, Cd= | 0.11436
alpha (deg) | Cl | Cd | Cm | Cl/Cd
-20 | -0.6843 | 0.25656 | 0.0885 | -2.6672
-19 | -0.6407 | 0.24437 | 0.0792 | -2.6218
-18.5 | -0.6167 | 0.2378 | 0.0747 | -2.5934
-18 | -0.5936 | 0.23252 | 0.0692 | -2.5529
-17 | -0.5378 | 0.21845 | 0.0569 | -2.4619
-16.5 | -0.5056 | 0.21137 | 0.0493 | -2.392
-15.5 | -0.4653 | 0.2037 | 0.0391 | -2.2842
-15 | -0.4369 | 0.19564 | 0.036 | -2.2332
-14.5 | -0.4143 | 0.19057 | 0.031 | -2.174
-14 | -0.4066 | 0.19094 | 0.0247 | -2.1295
-13.5 | -0.3678 | 0.17849 | 0.0219 | -2.0606
-13 | -0.3418 | 0.17214 | 0.0179 | -1.9856
-12.5 | -0.3282 | 0.17017 | 0.0113 | -1.9287
-12 | -0.2987 | 0.16152 | 0.0075 | -1.8493
-11.5 | -0.27 | 0.15467 | 0.004 | -1.7457
-11 | -0.2533 | 0.15142 | -0.0022 | -1.6728
-10.5 | -0.234 | 0.1461 | -0.0074 | -1.6016
-10 | -0.1985 | 0.13805 | -0.0099 | -1.4379
-9.5 | -0.1944 | 0.13754 | -0.0157 | -1.4134
-9 | -0.1542 | 0.12824 | -0.02 | -1.2024
-8.5 | -0.1277 | 0.12341 | -0.0248 | -1.0348
-8 | -0.1267 | 0.12315 | -0.0329 | -1.0288
-7.5 | -0.0773 | 0.11388 | -0.0343 | -0.67878
-7 | -0.0961 | 0.11766 | -0.0439 | -0.81676
-6.5 | -0.0368 | 0.10667 | -0.0422 | -0.34499
-6 | -0.0224 | 0.10393 | -0.0482 | -0.21553
-5.5 | -0.0117 | 0.10275 | -0.053 | -0.11387
-5 | 0.016 | 0.09843 | -0.056 | 0.16255
-4.5 | -0.4333 | 0.12558 | 0.0024 | -3.4504
-4 | -0.4461 | 0.12234 | -0.0015 | -3.6464
-3.5 | -0.4414 | 0.11706 | 0.003 | -3.7707
-3 | -0.4371 | 0.11338 | -0.004 | -3.8552
-2.5 | -0.4303 | 0.10845 | -0.0009 | -3.9677
-2 | -0.4148 | 0.10381 | -0.0049 | -3.9958
-1.5 | -0.322 | 0.10089 | -0.0261 | -3.1916
-1 | -0.2548 | 0.09739 | -0.035 | -2.6163
-0.5 | -0.2129 | 0.09375 | -0.0356 | -2.2709
0 | -0.1807 | 0.09081 | -0.034 | -1.9899
1.5 | -0.1429 | 0.08115 | -0.0098 | -1.7609
2 | -0.0843 | 0.07994 | -0.0153 | -1.0545
2.5 | 0.2246 | 0.08841 | -0.0911 | 2.5404
3 | 0.2811 | 0.08926 | -0.0936 | 3.1492
3.5 | 0.3299 | 0.09134 | -0.0947 | 3.6118
4 | 0.371 | 0.09348 | -0.0948 | 3.9688
4.5 | 0.4144 | 0.09649 | -0.0955 | 4.2947
5 | 0.4899 | 0.10269 | -0.0988 | 4.7707
5.5 | 0.5118 | 0.10443 | -0.0977 | 4.9009
6 | 0.5339 | 0.10704 | -0.0969 | 4.9879
6.5 | 0.5619 | 0.11053 | -0.097 | 5.0837
7 | 0.626 | 0.11697 | -0.0979 | 5.3518
7.5 | 0.6283 | 0.11885 | -0.0962 | 5.2865
8 | 0.642 | 0.1231 | -0.0957 | 5.2153
8.5 | 0.6983 | 0.1319 | -0.097 | 5.2942
9 | 0.6931 | 0.13351 | -0.096 | 5.1914
9.5 | 0.7178 | 0.1398 | -0.0966 | 5.1345
10 | 0.7465 | 0.1453 | -0.097 | 5.1376
10.5 | 0.7524 | 0.14943 | -0.0976 | 5.0351
11 | 0.8021 | 0.15904 | -0.0987 | 5.0434
11.5 | 0.7949 | 0.16059 | -0.0995 | 4.9499
12 | 0.8321 | 0.16996 | -0.1008 | 4.8959
12.5 | 0.8424 | 0.17317 | -0.102 | 4.8646
13 | 0.8522 | 0.17805 | -0.104 | 4.7863
13.5 | 0.8865 | 0.18724 | -0.1054 | 4.7346
14 | 0.9047 | 0.19236 | -0.1071 | 4.7032
15 | 0.9287 | 0.20224 | -0.1123 | 4.5921
15.5 | 0.9464 | 0.20842 | -0.1149 | 4.5408
16 | 0.9646 | 0.21471 | -0.1176 | 4.4926
16.5 | 0.9828 | 0.22106 | -0.1204 | 4.4459
17 | 1.0009 | 0.22749 | -0.1233 | 4.3998
17.5 | 1.0188 | 0.23399 | -0.1264 | 4.354
18 | 1.0371 | 0.2407 | -0.1295 | 4.3087
18.5 | 1.0569 | 0.24783 | -0.1326 | 4.2646
19 | 1.0807 | 0.25612 | -0.135 | 4.2195
19.5 | 1.0981 | 0.26206 | -0.1384 | 4.1903
20 | 1.1068 | 0.26654 | -0.1434 | 4.1525

## 7. Re 50k Mach 0.50 (1)
BIGFOIL.COM POLAR EXPORT
lnv109a
LNV109A |  |  |  | Cl Max: | 1.568 | at alpha= | 11.5 | deg
JavaFoil+Calcfoil stall+Eppler ext transition |  |  |  | L/D Max: | 23.601 | at alpha= | 4.5 | deg
Re: | 50000 |  |  | Cd Min: | 0.03155 | at alpha= | 0.5 | deg
Mach: | 0.5 |  |  | Cl=0 at alpha= | -3.2745 | deg
|  |  |  | @ Cl=0.1, Cd= | 0.054213
|  |  |  | @ Cl=0.4, Cd= | 0.032029
|  |  |  | @ Cl=0.6, Cd= | 0.032189
alpha (deg) | Cl | Cd | Cm | Cl/Cd
-20 | -0.918 | 0.44423 | -0.048 | -2.066
-19.5 | -0.891 | 0.46097 | -0.047 | -1.933
-19 | -0.865 | 0.46731 | -0.047 | -1.85
-18.5 | -0.838 | 0.45725 | -0.046 | -1.833
-18 | -0.812 | 0.40414 | -0.046 | -2.008
-17.5 | -0.783 | 0.409 | -0.044 | -1.914
-17 | -0.756 | 0.38304 | -0.043 | -1.973
-16.5 | -0.729 | 0.38622 | -0.042 | -1.887
-16 | -0.702 | 0.36674 | -0.041 | -1.914
-15.5 | -0.675 | 0.39538 | -0.041 | -1.707
-15 | -0.648 | 0.35404 | -0.04 | -1.83
-14.5 | -0.621 | 0.38782 | -0.04 | -1.6
-14 | -0.594 | 0.32856 | -0.034 | -1.807
-13.5 | -0.566 | 0.32433 | -0.033 | -1.746
-13 | -0.539 | 0.31931 | -0.033 | -1.689
-12.5 | -0.51 | 0.31937 | -0.03 | -1.598
-12 | -0.483 | 0.31855 | -0.03 | -1.516
-11.5 | -0.456 | 0.31552 | -0.029 | -1.444
-11 | -0.428 | 0.27711 | -0.029 | -1.546
-10.5 | -0.401 | 0.26493 | -0.028 | -1.513
-10 | -0.373 | 0.24402 | -0.028 | -1.53
-9.5 | -0.346 | 0.24033 | -0.028 | -1.439
-9 | -0.318 | 0.28524 | -0.027 | -1.115
-8.5 | -0.29 | 0.28394 | -0.027 | -1.023
-8 | -0.262 | 0.23069 | -0.025 | -1.136
-7.5 | -0.235 | 0.20192 | -0.025 | -1.162
-7 | -0.207 | 0.19785 | -0.024 | -1.046
-6.5 | -0.179 | 0.19563 | -0.024 | -0.916
-6 | -0.152 | 0.2013 | -0.023 | -0.753
-5.5 | -0.124 | 0.18903 | -0.023 | -0.655
-5 | -0.096 | 0.14479 | -0.021 | -0.662
-4.5 | -0.102 | 0.08783 | -0.022 | -1.164
-4 | -0.068 | 0.07336 | -0.022 | -0.923
-3.5 | -0.023 | 0.06646 | -0.022 | -0.339
-3 | 0.028 | 0.05987 | -0.021 | 0.462
-2.5 | 0.081 | 0.05543 | -0.021 | 1.456
-2 | 0.135 | 0.05197 | -0.021 | 2.602
-1.5 | 0.191 | 0.04952 | -0.021 | 3.854
-1 | 0.247 | 0.0477 | -0.021 | 5.182
-0.5 | 0.304 | 0.04671 | -0.02 | 6.506
0 | 0.393 | 0.03209 | -0.02 | 12.254
0.5 | 0.455 | 0.03155 | -0.02 | 14.428
1 | 0.517 | 0.03156 | -0.02 | 16.391
1.5 | 0.578 | 0.03187 | -0.02 | 18.14
2 | 0.638 | 0.03274 | -0.02 | 19.492
2.5 | 0.698 | 0.03358 | -0.02 | 20.777
3 | 0.757 | 0.03461 | -0.02 | 21.866
3.5 | 0.816 | 0.0359 | -0.02 | 22.728
4 | 0.874 | 0.03782 | -0.02 | 23.122
4.5 | 0.933 | 0.03953 | -0.02 | 23.601
5 | 0.991 | 0.04438 | -0.037 | 22.327
5.5 | 1.048 | 0.04605 | -0.036 | 22.768
6 | 1.106 | 0.04861 | -0.036 | 22.752
6.5 | 1.163 | 0.05132 | -0.035 | 22.653
7 | 1.219 | 0.0544 | -0.035 | 22.402
7.5 | 1.273 | 0.0572 | -0.035 | 22.262
8 | 1.328 | 0.06073 | -0.034 | 21.876
8.5 | 1.382 | 0.06484 | -0.034 | 21.315
9 | 1.429 | 0.06846 | -0.034 | 20.87
9.5 | 1.471 | 0.07275 | -0.033 | 20.215
10 | 1.508 | 0.07784 | -0.033 | 19.38
10.5 | 1.538 | 0.08328 | -0.033 | 18.465
11 | 1.559 | 0.0896 | -0.033 | 17.396
11.5 | 1.568 | 0.09648 | -0.032 | 16.251
12 | 1.567 | 0.10999 | -0.033 | 14.248
12.5 | 1.518 | 0.119 | -0.032 | 12.758
13 | 1.269 | 0.14872 | -0.017 | 8.531
13.5 | 0.915 | 0.2332 | -0.015 | 3.924
14 | 0.943 | 0.27024 | -0.017 | 3.489
14.5 | 0.97 | 0.30023 | -0.018 | 3.231
15 | 0.998 | 0.32995 | -0.018 | 3.023
15.5 | 1.026 | 0.36917 | -0.02 | 2.78
16 | 1.053 | 0.39602 | -0.02 | 2.658
16.5 | 1.082 | 0.41136 | -0.021 | 2.629

## 8. Re 50k Mach 0.50 (2)
BIGFOIL.COM POLAR EXPORT
lnv109a
LNV109A |  |  |  | Cl Max: | 1.2176 | at alpha= | 20 | deg
XFOIL ncrit=9 |  |  |  | L/D Max: | 4.9137 | at alpha= | 8 | deg
Re: | 50000 |  |  | Cd Min: | 0.30212 | at alpha= | 20 | deg
Mach: | 0.5 |  |  | Cl=0 at alpha= | 2.6636 | deg
|  |  |  | @ Cl=0.1, Cd= | 0.095479
|  |  |  | @ Cl=0.4, Cd= | 0.10759
|  |  |  | @ Cl=0.6, Cd= | 0.12746
alpha (deg) | Cl | Cd | Cm | Cl/Cd
-20 | -0.7427 | 0.28064 | 0.1031 | -2.6465
-19.5 | -0.7136 | 0.27267 | 0.0971 | -2.6171
-19 | -0.6852 | 0.26698 | 0.0896 | -2.5665
-18.5 | -0.6552 | 0.26087 | 0.0815 | -2.5116
-18 | -0.6149 | 0.2483 | 0.0742 | -2.4764
-17.5 | -0.5772 | 0.23994 | 0.0651 | -2.4056
-17 | -0.5593 | 0.2396 | 0.0602 | -2.3343
-16.5 | -0.5308 | 0.23123 | 0.0553 | -2.2955
-16 | -0.4977 | 0.22196 | 0.0504 | -2.2423
-15.5 | -0.4686 | 0.21555 | 0.0445 | -2.174
-15 | -0.4499 | 0.21502 | 0.0369 | -2.0924
-14.5 | -0.4097 | 0.20205 | 0.0325 | -2.0277
-14 | -0.3768 | 0.19455 | 0.0268 | -1.9368
-13.5 | -0.3522 | 0.19034 | 0.0206 | -1.8504
-13 | -0.3249 | 0.18499 | 0.0132 | -1.7563
-12.5 | -0.2841 | 0.17473 | 0.0084 | -1.6259
-12 | -0.2598 | 0.1704 | 0.0027 | -1.5246
-11.5 | -0.2459 | 0.1692 | -0.0046 | -1.4533
-11 | -0.1932 | 0.15638 | -0.0098 | -1.2355
-10.5 | -0.1664 | 0.15177 | -0.0161 | -1.0964
-10 | -0.1492 | 0.14867 | -0.0224 | -1.0036
-9.5 | -0.1095 | 0.14021 | -0.0254 | -0.78097
-9 | -0.0992 | 0.13983 | -0.0324 | -0.70943
-8.5 | -0.0528 | 0.13066 | -0.0385 | -0.4041
-8 | -0.0252 | 0.12681 | -0.0449 | -0.19872
-7.5 | 0.0002 | 0.12256 | -0.051 | 0.0016319
-7 | 0.0218 | 0.12012 | -0.0568 | 0.18149
-6.5 | 0.0505 | 0.11529 | -0.061 | 0.43803
-6 | 0.047 | 0.11637 | -0.0659 | 0.40388
-5.5 | 0.0754 | 0.11159 | -0.0683 | 0.67569
-5 | 0.0358 | 0.11553 | -0.0681 | 0.30988
-4 | -0.4426 | 0.1395 | 0.0008 | -3.1728
-3 | -0.4494 | 0.13059 | 0.0016 | -3.4413
-2.5 | -0.4391 | 0.12314 | 0.0081 | -3.5659
-1.5 | -0.3428 | 0.11524 | -0.0148 | -2.9747
-1 | -0.303 | 0.11073 | -0.02 | -2.7364
-0.5 | -0.2668 | 0.1071 | -0.0222 | -2.4911
0 | -0.2347 | 0.10367 | -0.0218 | -2.2639
0.5 | -0.2216 | 0.10042 | -0.0132 | -2.2067
1.5 | -0.2227 | 0.09176 | 0.006 | -2.427
2 | -0.1934 | 0.0886 | 0.0069 | -2.1828
2.5 | -0.1076 | 0.08794 | -0.0092 | -1.2236
3 | 0.2212 | 0.09988 | -0.0934 | 2.2147
3.5 | 0.282 | 0.10121 | -0.0973 | 2.7863
4.5 | 0.4052 | 0.10787 | -0.1027 | 3.7564
5 | 0.437 | 0.10976 | -0.1026 | 3.9814
5.5 | 0.472 | 0.11284 | -0.1033 | 4.1829
6 | 0.5167 | 0.11765 | -0.1044 | 4.3918
6.5 | 0.5746 | 0.12384 | -0.1058 | 4.6399
7 | 0.5899 | 0.12608 | -0.105 | 4.6788
7.5 | 0.6277 | 0.13126 | -0.1064 | 4.7821
8 | 0.669 | 0.13615 | -0.1055 | 4.9137
8.5 | 0.6787 | 0.13945 | -0.1052 | 4.867
9 | 0.7364 | 0.15047 | -0.1067 | 4.894
9.5 | 0.7365 | 0.15131 | -0.1064 | 4.8675
10 | 0.7638 | 0.1582 | -0.1076 | 4.8281
10.5 | 0.7955 | 0.16467 | -0.1085 | 4.8309
11 | 0.8075 | 0.16902 | -0.1101 | 4.7775
11.5 | 0.8615 | 0.18187 | -0.1116 | 4.7369
12 | 0.8579 | 0.1817 | -0.1135 | 4.7215
12.5 | 0.8853 | 0.18958 | -0.1156 | 4.6698
13 | 0.9238 | 0.19968 | -0.1173 | 4.6264
13.5 | 0.9305 | 0.20199 | -0.1204 | 4.6067
14 | 0.951 | 0.2086 | -0.1233 | 4.559
14.5 | 0.9752 | 0.21616 | -0.1262 | 4.5115
15 | 1.0002 | 0.22399 | -0.1291 | 4.4654
15.5 | 1.024 | 0.23171 | -0.1322 | 4.4193
16 | 1.0471 | 0.23939 | -0.1356 | 4.374
16.5 | 1.0703 | 0.24736 | -0.1391 | 4.3269
17 | 1.0938 | 0.25557 | -0.1427 | 4.2798
17.5 | 1.1184 | 0.26442 | -0.1461 | 4.2296
18 | 1.1379 | 0.27114 | -0.1505 | 4.1967
18.5 | 1.1533 | 0.2773 | -0.1558 | 4.159
19 | 1.1747 | 0.28587 | -0.1602 | 4.1092
19.5 | 1.2044 | 0.29764 | -0.1632 | 4.0465
20 | 1.2176 | 0.30212 | -0.1693 | 4.0302

## 9. Re 100k Mach 0.00 (1)
BIGFOIL.COM POLAR EXPORT
lnv109a
LNV109A |  |  |  | Cl Max: | 1.855 | at alpha= | 19 | deg
JavaFoil+Calcfoil stall+Eppler ext transition |  |  |  | L/D Max: | 31.238 | at alpha= | 7.5 | deg
Re: | 100000 |  |  | Cd Min: | 0.02136 | at alpha= | 0 | deg
Mach: | 0 |  |  | Cl=0 at alpha= | -3.2766 | deg
|  |  |  | @ Cl=0.1, Cd= | 0.039207
|  |  |  | @ Cl=0.4, Cd= | 0.021535
|  |  |  | @ Cl=0.6, Cd= | 0.022774
alpha (deg) | Cl | Cd | Cm | Cl/Cd
-20 | -0.71 | 0.28486 | -0.035 | -2.491
-19.5 | -0.714 | 0.27262 | -0.034 | -2.618
-19 | -0.717 | 0.26165 | -0.034 | -2.74
-18.5 | -0.719 | 0.25406 | -0.033 | -2.83
-18 | -0.72 | 0.23443 | -0.033 | -3.072
-17.5 | -0.72 | 0.22567 | -0.033 | -3.192
-17 | -0.719 | 0.21477 | -0.032 | -3.347
-16.5 | -0.716 | 0.20575 | -0.032 | -3.482
-16 | -0.712 | 0.18867 | -0.031 | -3.775
-15.5 | -0.707 | 0.18197 | -0.031 | -3.883
-15 | -0.699 | 0.16961 | -0.03 | -4.124
-14.5 | -0.691 | 0.16017 | -0.03 | -4.311
-14 | -0.68 | 0.15605 | -0.03 | -4.356
-13.5 | -0.667 | 0.14736 | -0.029 | -4.528
-13 | -0.653 | 0.13271 | -0.029 | -4.919
-12.5 | -0.636 | 0.12765 | -0.029 | -4.985
-12 | -0.618 | 0.12201 | -0.028 | -5.064
-11.5 | -0.597 | 0.11316 | -0.028 | -5.279
-11 | -0.575 | 0.10327 | -0.028 | -5.565
-10.5 | -0.55 | 0.09994 | -0.027 | -5.505
-10 | -0.523 | 0.09341 | -0.027 | -5.603
-9.5 | -0.495 | 0.08688 | -0.027 | -5.695
-9 | -0.464 | 0.08079 | -0.023 | -5.743
-8.5 | -0.431 | 0.07555 | -0.022 | -5.711
-8 | -0.397 | 0.07179 | -0.022 | -5.529
-7.5 | -0.361 | 0.06668 | -0.022 | -5.411
-7 | -0.323 | 0.06214 | -0.021 | -5.198
-6.5 | -0.284 | 0.0597 | -0.021 | -4.751
-6 | -0.243 | 0.05579 | -0.021 | -4.353
-5.5 | -0.201 | 0.05292 | -0.02 | -3.792
-5 | -0.157 | 0.05022 | -0.02 | -3.132
-4.5 | -0.113 | 0.04774 | -0.02 | -2.366
-4 | -0.068 | 0.04543 | -0.019 | -1.488
-3.5 | -0.021 | 0.043 | -0.019 | -0.498
-3 | 0.026 | 0.04111 | -0.019 | 0.62
-2.5 | 0.073 | 0.03995 | -0.019 | 1.828
-2 | 0.121 | 0.03863 | -0.019 | 3.131
-1.5 | 0.169 | 0.03774 | -0.018 | 4.484
-1 | 0.218 | 0.0369 | -0.018 | 5.902
-0.5 | 0.267 | 0.03631 | -0.018 | 7.343
0 | 0.345 | 0.02136 | -0.018 | 16.153
0.5 | 0.399 | 0.02153 | -0.018 | 18.513
1 | 0.452 | 0.02179 | -0.018 | 20.743
1.5 | 0.505 | 0.02188 | -0.018 | 23.075
2 | 0.557 | 0.02236 | -0.018 | 24.931
2.5 | 0.61 | 0.02287 | -0.018 | 26.648
3 | 0.662 | 0.02349 | -0.018 | 28.183
3.5 | 0.714 | 0.02423 | -0.018 | 29.475
4 | 0.766 | 0.028 | -0.033 | 27.369
4.5 | 0.818 | 0.02897 | -0.032 | 28.244
5 | 0.87 | 0.0289 | -0.032 | 30.084
5.5 | 0.921 | 0.03026 | -0.032 | 30.438
6 | 0.972 | 0.03159 | -0.031 | 30.78
6.5 | 1.023 | 0.03299 | -0.031 | 31.009
7 | 1.074 | 0.03454 | -0.031 | 31.092
7.5 | 1.125 | 0.03601 | -0.03 | 31.238
8 | 1.175 | 0.03769 | -0.03 | 31.179
8.5 | 1.225 | 0.03949 | -0.03 | 31.024
9 | 1.273 | 0.04141 | -0.03 | 30.743
9.5 | 1.32 | 0.04354 | -0.029 | 30.31
10 | 1.365 | 0.04552 | -0.029 | 29.998
10.5 | 1.41 | 0.04772 | -0.029 | 29.537
11 | 1.452 | 0.05001 | -0.029 | 29.043
11.5 | 1.493 | 0.05232 | -0.029 | 28.547
12 | 1.534 | 0.0551 | -0.028 | 27.848
12.5 | 1.573 | 0.05778 | -0.028 | 27.229
13 | 1.611 | 0.06025 | -0.028 | 26.735
13.5 | 1.647 | 0.06356 | -0.028 | 25.918
14 | 1.688 | 0.07423 | -0.028 | 22.737
14.5 | 1.717 | 0.07809 | -0.028 | 21.983
15 | 1.743 | 0.08195 | -0.028 | 21.264
15.5 | 1.766 | 0.0861 | -0.028 | 20.509
16 | 1.787 | 0.09113 | -0.028 | 19.612
16.5 | 1.806 | 0.09598 | -0.028 | 18.817
17 | 1.822 | 0.10107 | -0.028 | 18.024
17.5 | 1.835 | 0.10615 | -0.028 | 17.282
18 | 1.844 | 0.1109 | -0.027 | 16.63
18.5 | 1.851 | 0.11631 | -0.027 | 15.919
19 | 1.855 | 0.12305 | -0.027 | 15.076
19.5 | 1.851 | 0.13182 | -0.027 | 14.04
20 | 1.84 | 0.14447 | -0.027 | 12.736

## 10. Re 100k Mach 0.00 (2)
BIGFOIL.COM POLAR EXPORT
lnv109a
LNV109A |  |  |  | Cl Max: | 1.4408 | at alpha= | 20 | deg
XFOIL ncrit=9 |  |  |  | L/D Max: | 9.6015 | at alpha= | 20 | deg
Re: | 100000 |  |  | Cd Min: | 0.24304 | at alpha= | -19.5 | deg
Mach: | 0 |  |  | Cl=0 at alpha= | -3.7921 | deg
|  |  |  | @ Cl=0.1, Cd= | 0.071044
|  |  |  | @ Cl=0.4, Cd= | 0.075846
|  |  |  | @ Cl=0.6, Cd= | 0.090562
alpha (deg) | Cl | Cd | Cm | Cl/Cd
-19.5 | -0.6524 | 0.24304 | 0.0817 | -2.6843
-19 | -0.6298 | 0.2369 | 0.0774 | -2.6585
-18.5 | -0.6113 | 0.23284 | 0.0741 | -2.6254
-18 | -0.5925 | 0.22786 | 0.0697 | -2.6003
-17.5 | -0.5727 | 0.22199 | 0.0653 | -2.5798
-17 | -0.5495 | 0.2154 | 0.062 | -2.5511
-16.5 | -0.5278 | 0.20952 | 0.0579 | -2.5191
-16 | -0.5082 | 0.20421 | 0.0534 | -2.4886
-15.5 | -0.4904 | 0.19904 | 0.0486 | -2.4638
-15 | -0.4651 | 0.19171 | 0.0458 | -2.4261
-14.5 | -0.4444 | 0.18594 | 0.0423 | -2.39
-14 | -0.4268 | 0.18092 | 0.038 | -2.3591
-13.5 | -0.4118 | 0.17597 | 0.0333 | -2.3402
-13 | -0.3851 | 0.16831 | 0.0312 | -2.288
-12.5 | -0.3653 | 0.16265 | 0.0281 | -2.2459
-12 | -0.3548 | 0.15888 | 0.0233 | -2.2331
-11.5 | -0.3329 | 0.15186 | 0.0201 | -2.1922
-11 | -0.3077 | 0.14528 | 0.0176 | -2.118
-10.5 | -0.2886 | 0.13983 | 0.0142 | -2.0639
-10 | -0.2948 | 0.13877 | 0.007 | -2.1244
-9.5 | -0.2542 | 0.12888 | 0.0077 | -1.9724
-9 | -0.2345 | 0.12371 | 0.0053 | -1.8956
-8.5 | -0.227 | 0.12042 | -0.0003 | -1.8851
-8 | -0.206 | 0.11422 | -0.0037 | -1.8035
-7.5 | -0.1771 | 0.10843 | -0.0056 | -1.6333
-7 | -0.1697 | 0.10541 | -0.0115 | -1.6099
-6.5 | -0.1499 | 0.09971 | -0.0143 | -1.5034
-6 | -0.125 | 0.09503 | -0.0156 | -1.3154
-5.5 | -0.1212 | 0.0937 | -0.0296 | -1.2935
-5 | -0.0942 | 0.08727 | -0.0264 | -1.0794
-4.5 | -0.0588 | 0.08327 | -0.0313 | -0.70614
-4 | -0.0217 | 0.07913 | -0.0418 | -0.27423
-3.5 | 0.0305 | 0.07631 | -0.0562 | 0.39969
-3 | 0.0611 | 0.07273 | -0.0556 | 0.84009
-2.5 | 0.1107 | 0.07058 | -0.0659 | 1.5684
-2 | 0.1556 | 0.07024 | -0.0745 | 2.2153
-1.5 | 0.1792 | 0.0725 | -0.0787 | 2.4717
-1 | 0.1012 | 0.07938 | -0.0824 | 1.2749
-0.5 | 0.1244 | 0.0784 | -0.0823 | 1.5867
0.5 | 0.201 | 0.07688 | -0.0827 | 2.6145
1 | 0.2819 | 0.07808 | -0.0859 | 3.6104
2 | 0.3449 | 0.07487 | -0.0886 | 4.6067
2.5 | 0.4222 | 0.07624 | -0.0893 | 5.5378
3 | 0.4217 | 0.07716 | -0.087 | 5.4653
3.5 | 0.4457 | 0.07958 | -0.086 | 5.6007
4 | 0.4864 | 0.08136 | -0.0853 | 5.9784
4.5 | 0.5616 | 0.08545 | -0.0857 | 6.5723
5 | 0.5436 | 0.0871 | -0.0838 | 6.2411
5.5 | 0.62 | 0.09179 | -0.0848 | 6.7545
6 | 0.5998 | 0.09388 | -0.0839 | 6.389
6.5 | 0.6829 | 0.09824 | -0.0865 | 6.9513
7 | 0.6576 | 0.10102 | -0.086 | 6.5096
8 | 0.6967 | 0.11027 | -0.0859 | 6.3181
9 | 0.7366 | 0.12001 | -0.0862 | 6.1378
9.5 | 0.8029 | 0.12668 | -0.0857 | 6.338
10 | 0.7801 | 0.13014 | -0.0868 | 5.9943
10.5 | 0.7852 | 0.13584 | -0.0881 | 5.7803
11 | 0.836 | 0.14114 | -0.0874 | 5.9232
11.5 | 0.8326 | 0.14593 | -0.0891 | 5.7055
12 | 0.8416 | 0.15162 | -0.0907 | 5.5507
12.5 | 0.8595 | 0.15732 | -0.092 | 5.4634
13 | 0.9004 | 0.16274 | -0.0916 | 5.5328
13.5 | 0.9194 | 0.16767 | -0.0926 | 5.4834
14 | 0.9314 | 0.17277 | -0.0944 | 5.391
14.5 | 0.9756 | 0.16829 | -0.0909 | 5.7971
15 | 1.0009 | 0.17143 | -0.0913 | 5.8385
15.5 | 1.032 | 0.17351 | -0.091 | 5.9478
16 | 1.0629 | 0.17539 | -0.0907 | 6.0602
18 | 1.1664 | 0.18351 | -0.092 | 6.3561
19.5 | 1.3166 | 0.16944 | -0.083 | 7.7703
20 | 1.4408 | 0.15006 | -0.0709 | 9.6015

## 11. Re 100k Mach 0.10 (1)
BIGFOIL.COM POLAR EXPORT
lnv109a
LNV109A |  |  |  | Cl Max: | 1.841 | at alpha= | 18.5 | deg
JavaFoil+Calcfoil stall+Eppler ext transition |  |  |  | L/D Max: | 31.208 | at alpha= | 8 | deg
Re: | 100000 |  |  | Cd Min: | 0.02152 | at alpha= | 0 | deg
Mach: | 0.1 |  |  | Cl=0 at alpha= | -3.2766 | deg
|  |  |  | @ Cl=0.1, Cd= | 0.039328
|  |  |  | @ Cl=0.4, Cd= | 0.02165
|  |  |  | @ Cl=0.6, Cd= | 0.022816
alpha (deg) | Cl | Cd | Cm | Cl/Cd
-20 | -0.663 | 0.30045 | -0.034 | -2.207
-19.5 | -0.67 | 0.28794 | -0.034 | -2.326
-19 | -0.675 | 0.27567 | -0.034 | -2.45
-18.5 | -0.68 | 0.2595 | -0.033 | -2.622
-18 | -0.684 | 0.24877 | -0.033 | -2.75
-17.5 | -0.687 | 0.2278 | -0.033 | -3.014
-17 | -0.688 | 0.22558 | -0.032 | -3.05
-16.5 | -0.688 | 0.2051 | -0.032 | -3.354
-16 | -0.686 | 0.19518 | -0.031 | -3.517
-15.5 | -0.683 | 0.18618 | -0.031 | -3.671
-15 | -0.678 | 0.17507 | -0.031 | -3.875
-14.5 | -0.672 | 0.16572 | -0.03 | -4.054
-14 | -0.663 | 0.15568 | -0.03 | -4.261
-13.5 | -0.653 | 0.15088 | -0.03 | -4.327
-13 | -0.64 | 0.13981 | -0.029 | -4.58
-12.5 | -0.626 | 0.12709 | -0.029 | -4.923
-12 | -0.609 | 0.12371 | -0.028 | -4.922
-11.5 | -0.59 | 0.11441 | -0.028 | -5.156
-11 | -0.569 | 0.1053 | -0.028 | -5.402
-10.5 | -0.545 | 0.10297 | -0.028 | -5.297
-10 | -0.52 | 0.09609 | -0.027 | -5.409
-9.5 | -0.492 | 0.08647 | -0.027 | -5.69
-9 | -0.462 | 0.08047 | -0.023 | -5.743
-8.5 | -0.43 | 0.07569 | -0.022 | -5.683
-8 | -0.396 | 0.07187 | -0.022 | -5.513
-7.5 | -0.361 | 0.06665 | -0.022 | -5.409
-7 | -0.323 | 0.06318 | -0.021 | -5.113
-6.5 | -0.284 | 0.06062 | -0.021 | -4.683
-6 | -0.243 | 0.05576 | -0.021 | -4.362
-5.5 | -0.201 | 0.05356 | -0.02 | -3.755
-5 | -0.158 | 0.05077 | -0.02 | -3.107
-4.5 | -0.113 | 0.04822 | -0.02 | -2.349
-4 | -0.068 | 0.04584 | -0.02 | -1.479
-3.5 | -0.021 | 0.04329 | -0.019 | -0.496
-3 | 0.026 | 0.04157 | -0.019 | 0.616
-2.5 | 0.073 | 0.03993 | -0.019 | 1.836
-2 | 0.121 | 0.03886 | -0.019 | 3.126
-1.5 | 0.17 | 0.03774 | -0.019 | 4.505
-1 | 0.219 | 0.03709 | -0.019 | 5.9
-0.5 | 0.268 | 0.03641 | -0.018 | 7.358
0 | 0.347 | 0.02152 | -0.018 | 16.11
0.5 | 0.4 | 0.02165 | -0.018 | 18.495
1 | 0.454 | 0.02183 | -0.018 | 20.812
1.5 | 0.507 | 0.0221 | -0.018 | 22.961
2 | 0.56 | 0.02237 | -0.018 | 25.034
2.5 | 0.612 | 0.02295 | -0.018 | 26.684
3 | 0.665 | 0.02359 | -0.018 | 28.188
3.5 | 0.718 | 0.02424 | -0.018 | 29.6
4 | 0.77 | 0.0281 | -0.033 | 27.395
4.5 | 0.822 | 0.02909 | -0.033 | 28.259
5 | 0.874 | 0.02907 | -0.032 | 30.068
5.5 | 0.925 | 0.03041 | -0.032 | 30.426
6 | 0.977 | 0.03176 | -0.032 | 30.759
6.5 | 1.028 | 0.03319 | -0.031 | 30.96
7 | 1.079 | 0.03464 | -0.031 | 31.146
7.5 | 1.13 | 0.03623 | -0.031 | 31.18
8 | 1.181 | 0.03783 | -0.03 | 31.208
8.5 | 1.231 | 0.03966 | -0.03 | 31.04
9 | 1.279 | 0.04174 | -0.03 | 30.638
9.5 | 1.326 | 0.04383 | -0.03 | 30.249
10 | 1.371 | 0.04593 | -0.029 | 29.852
10.5 | 1.415 | 0.04818 | -0.029 | 29.37
11 | 1.458 | 0.05044 | -0.029 | 28.909
11.5 | 1.499 | 0.05289 | -0.029 | 28.344
12 | 1.539 | 0.05533 | -0.029 | 27.822
12.5 | 1.578 | 0.0581 | -0.028 | 27.162
13 | 1.616 | 0.06084 | -0.028 | 26.552
13.5 | 1.652 | 0.06439 | -0.028 | 25.653
14 | 1.691 | 0.07523 | -0.028 | 22.477
14.5 | 1.719 | 0.07913 | -0.028 | 21.726
15 | 1.744 | 0.08355 | -0.028 | 20.874
15.5 | 1.766 | 0.08755 | -0.028 | 20.174
16 | 1.786 | 0.09283 | -0.028 | 19.243
16.5 | 1.803 | 0.09663 | -0.028 | 18.659
17 | 1.817 | 0.10205 | -0.028 | 17.805
17.5 | 1.828 | 0.10774 | -0.028 | 16.967
18 | 1.836 | 0.11271 | -0.028 | 16.287
18.5 | 1.841 | 0.11933 | -0.028 | 15.424
19 | 1.84 | 0.12527 | -0.027 | 14.689
19.5 | 1.838 | 0.1347 | -0.027 | 13.644
20 | 1.698 | 0.19443 | -0.018 | 8.732

## 12. Re 100k Mach 0.10 (2)
BIGFOIL.COM POLAR EXPORT
lnv109a
LNV109A |  |  |  | Cl Max: | 1.1712 | at alpha= | 18 | deg
XFOIL ncrit=9 |  |  |  | L/D Max: | 6.9332 | at alpha= | 6.5 | deg
Re: | 100000 |  |  | Cd Min: | 0.24372 | at alpha= | -19.5 | deg
Mach: | 0.1 |  |  | Cl=0 at alpha= | -3.8119 | deg
|  |  |  | @ Cl=0.1, Cd= | 0.07181
|  |  |  | @ Cl=0.4, Cd= | 0.076495
|  |  |  | @ Cl=0.6, Cd= | 0.091122
alpha (deg) | Cl | Cd | Cm | Cl/Cd
-19.5 | -0.6541 | 0.24372 | 0.0823 | -2.6838
-19 | -0.6311 | 0.23756 | 0.0779 | -2.6566
-18.5 | -0.6131 | 0.23358 | 0.0747 | -2.6248
-18 | -0.5941 | 0.22863 | 0.07 | -2.5985
-17.5 | -0.5736 | 0.22249 | 0.0659 | -2.5781
-17 | -0.5505 | 0.21599 | 0.0625 | -2.5487
-16.5 | -0.5285 | 0.21007 | 0.0583 | -2.5158
-16 | -0.5091 | 0.20487 | 0.0537 | -2.485
-15.5 | -0.4902 | 0.19931 | 0.049 | -2.4595
-15 | -0.4652 | 0.19218 | 0.0462 | -2.4206
-14.5 | -0.4445 | 0.18643 | 0.0426 | -2.3843
-14 | -0.427 | 0.18153 | 0.0381 | -2.3522
-13.5 | -0.4102 | 0.17606 | 0.0337 | -2.3299
-13 | -0.3843 | 0.16871 | 0.0315 | -2.2779
-12.5 | -0.3646 | 0.16309 | 0.0283 | -2.2356
-12 | -0.3551 | 0.15965 | 0.0232 | -2.2242
-11.5 | -0.3304 | 0.15205 | 0.0203 | -2.173
-11 | -0.3059 | 0.14563 | 0.0177 | -2.1005
-10.5 | -0.2871 | 0.14024 | 0.0142 | -2.0472
-9.5 | -0.2518 | 0.12922 | 0.0078 | -1.9486
-9 | -0.2323 | 0.12413 | 0.0053 | -1.8714
-8.5 | -0.2267 | 0.12118 | -0.0009 | -1.8708
-8 | -0.2012 | 0.11434 | -0.0036 | -1.7597
-7.5 | -0.1736 | 0.10876 | -0.0058 | -1.5962
-7 | -0.1695 | 0.10619 | -0.0122 | -1.5962
-6.5 | -0.1444 | 0.09988 | -0.0141 | -1.4457
-6 | -0.1208 | 0.09534 | -0.0158 | -1.267
-5.5 | -0.1201 | 0.09464 | -0.0316 | -1.269
-5 | -0.0905 | 0.08773 | -0.0262 | -1.0316
-4.5 | -0.0554 | 0.08381 | -0.0318 | -0.66102
-4 | -0.0193 | 0.07974 | -0.042 | -0.24204
-3.5 | 0.032 | 0.077 | -0.0566 | 0.41558
-3 | 0.0621 | 0.07343 | -0.0559 | 0.8457
-2.5 | 0.111 | 0.07134 | -0.0664 | 1.5559
-1.5 | 0.181 | 0.07067 | -0.0752 | 2.5612
-0.5 | 0.1232 | 0.07902 | -0.0823 | 1.5591
0 | 0.1615 | 0.07852 | -0.083 | 2.0568
0.5 | 0.2066 | 0.07805 | -0.0841 | 2.647
1 | 0.2165 | 0.07756 | -0.0819 | 2.7914
2 | 0.3453 | 0.07549 | -0.0888 | 4.5741
2.5 | 0.4242 | 0.07694 | -0.0898 | 5.5134
3 | 0.4223 | 0.07767 | -0.0873 | 5.4371
3.5 | 0.4393 | 0.0799 | -0.0862 | 5.4981
4 | 0.4875 | 0.08188 | -0.0856 | 5.9538
4.5 | 0.5655 | 0.08629 | -0.0862 | 6.5535
5 | 0.545 | 0.08761 | -0.0841 | 6.2208
5.5 | 0.6244 | 0.09268 | -0.0852 | 6.7372
6 | 0.601 | 0.09444 | -0.0842 | 6.3638
6.5 | 0.6875 | 0.09916 | -0.0868 | 6.9332
7 | 0.6591 | 0.10155 | -0.0863 | 6.4904
7.5 | 0.728 | 0.1079 | -0.086 | 6.747
8 | 0.6983 | 0.11081 | -0.0862 | 6.3018
9 | 0.7386 | 0.12059 | -0.0865 | 6.1249
10 | 0.7833 | 0.13081 | -0.0871 | 5.9881
10.5 | 0.7857 | 0.13639 | -0.0885 | 5.7607
11 | 0.8421 | 0.14218 | -0.0877 | 5.9228
11.5 | 0.8366 | 0.14661 | -0.0894 | 5.7063
12 | 0.844 | 0.1522 | -0.0911 | 5.5453
12.5 | 0.8596 | 0.1579 | -0.0925 | 5.444
13 | 0.8857 | 0.16354 | -0.0933 | 5.4158
13.5 | 0.9111 | 0.1687 | -0.094 | 5.4007
14 | 0.9212 | 0.17383 | -0.0961 | 5.2994
14.5 | 0.9755 | 0.16932 | -0.0917 | 5.7613
15 | 1.006 | 0.1717 | -0.0915 | 5.8591
15.5 | 1.0404 | 0.17325 | -0.0907 | 6.0052
16 | 1.0723 | 0.17488 | -0.0902 | 6.1316
16.5 | 1.1017 | 0.17642 | -0.09 | 6.2448
17 | 1.1286 | 0.17817 | -0.0901 | 6.3344
17.5 | 1.1166 | 0.1895 | -0.0965 | 5.8923
18 | 1.1712 | 0.18403 | -0.0923 | 6.3642

## 13. Re 100k Mach 0.25 (1)
BIGFOIL.COM POLAR EXPORT
lnv109a
LNV109A |  |  |  | Cl Max: | 1.77 | at alpha= | 16.5 | deg
JavaFoil+Calcfoil stall+Eppler ext transition |  |  |  | L/D Max: | 30.884 | at alpha= | 7 | deg
Re: | 100000 |  |  | Cd Min: | 0.02217 | at alpha= | 0 | deg
Mach: | 0.25 |  |  | Cl=0 at alpha= | -3.2708 | deg
|  |  |  | @ Cl=0.1, Cd= | 0.040104
|  |  |  | @ Cl=0.4, Cd= | 0.022242
|  |  |  | @ Cl=0.6, Cd= | 0.023281
alpha (deg) | Cl | Cd | Cm | Cl/Cd
-17.5 | -0.374 | 0.33228 | -0.032 | -1.125
-17 | -0.403 | 0.3212 | -0.032 | -1.254
-16.5 | -0.429 | 0.29194 | -0.032 | -1.469
-16 | -0.452 | 0.27421 | -0.031 | -1.649
-15.5 | -0.473 | 0.24726 | -0.031 | -1.912
-15 | -0.491 | 0.22306 | -0.031 | -2.199
-14.5 | -0.505 | 0.21621 | -0.031 | -2.337
-14 | -0.517 | 0.1997 | -0.03 | -2.589
-13.5 | -0.525 | 0.18324 | -0.03 | -2.867
-13 | -0.53 | 0.16143 | -0.03 | -3.286
-12.5 | -0.532 | 0.15907 | -0.029 | -3.344
-12 | -0.53 | 0.13925 | -0.029 | -3.806
-11.5 | -0.524 | 0.13669 | -0.029 | -3.836
-11 | -0.515 | 0.1235 | -0.028 | -4.172
-10.5 | -0.502 | 0.11363 | -0.028 | -4.421
-10 | -0.486 | 0.10529 | -0.028 | -4.617
-9.5 | -0.466 | 0.09905 | -0.024 | -4.708
-9 | -0.443 | 0.09121 | -0.023 | -4.859
-8.5 | -0.417 | 0.08199 | -0.023 | -5.086
-8 | -0.388 | 0.07705 | -0.022 | -5.03
-7.5 | -0.355 | 0.07268 | -0.022 | -4.891
-7 | -0.321 | 0.0665 | -0.022 | -4.822
-6.5 | -0.284 | 0.06322 | -0.022 | -4.484
-6 | -0.244 | 0.05916 | -0.021 | -4.126
-5.5 | -0.203 | 0.05622 | -0.021 | -3.606
-5 | -0.16 | 0.05308 | -0.021 | -3.007
-4.5 | -0.115 | 0.0501 | -0.02 | -2.295
-4 | -0.069 | 0.0469 | -0.02 | -1.471
-3.5 | -0.022 | 0.04472 | -0.02 | -0.49
-3 | 0.026 | 0.04257 | -0.02 | 0.614
-2.5 | 0.075 | 0.0409 | -0.019 | 1.834
-2 | 0.124 | 0.03934 | -0.019 | 3.162
-1.5 | 0.174 | 0.03837 | -0.019 | 4.541
-1 | 0.224 | 0.03751 | -0.019 | 5.983
-0.5 | 0.275 | 0.03702 | -0.019 | 7.424
0 | 0.356 | 0.02217 | -0.019 | 16.043
0.5 | 0.411 | 0.02226 | -0.018 | 18.463
1 | 0.466 | 0.02234 | -0.018 | 20.875
1.5 | 0.521 | 0.02258 | -0.018 | 23.067
2 | 0.575 | 0.02304 | -0.018 | 24.954
2.5 | 0.629 | 0.02356 | -0.018 | 26.696
3 | 0.683 | 0.02425 | -0.018 | 28.157
3.5 | 0.737 | 0.02494 | -0.018 | 29.536
4 | 0.79 | 0.02883 | -0.034 | 27.415
4.5 | 0.844 | 0.02993 | -0.033 | 28.188
5 | 0.896 | 0.02996 | -0.033 | 29.921
5.5 | 0.949 | 0.03128 | -0.033 | 30.354
6 | 1.002 | 0.0328 | -0.032 | 30.543
6.5 | 1.054 | 0.03438 | -0.032 | 30.66
7 | 1.107 | 0.03584 | -0.032 | 30.884
7.5 | 1.159 | 0.03759 | -0.031 | 30.826
8 | 1.21 | 0.03948 | -0.031 | 30.66
8.5 | 1.262 | 0.04152 | -0.031 | 30.385
9 | 1.31 | 0.04347 | -0.031 | 30.136
9.5 | 1.357 | 0.04557 | -0.03 | 29.788
10 | 1.403 | 0.04783 | -0.03 | 29.327
10.5 | 1.446 | 0.05037 | -0.03 | 28.712
11 | 1.488 | 0.05261 | -0.03 | 28.284
11.5 | 1.529 | 0.05586 | -0.03 | 27.372
12 | 1.567 | 0.05834 | -0.029 | 26.859
12.5 | 1.603 | 0.06188 | -0.029 | 25.91
13 | 1.638 | 0.06495 | -0.029 | 25.224
13.5 | 1.676 | 0.07694 | -0.029 | 21.785
14 | 1.703 | 0.08068 | -0.029 | 21.112
14.5 | 1.725 | 0.08578 | -0.029 | 20.112
15 | 1.743 | 0.09123 | -0.029 | 19.1
15.5 | 1.756 | 0.09627 | -0.029 | 18.241
16 | 1.765 | 0.10202 | -0.029 | 17.305
16.5 | 1.77 | 0.10661 | -0.028 | 16.602
17 | 1.77 | 0.11401 | -0.028 | 15.525
17.5 | 1.764 | 0.12102 | -0.028 | 14.578
18 | 1.75 | 0.12937 | -0.028 | 13.53
18.5 | 1.62 | 0.17834 | -0.02 | 9.082
19 | 1.585 | 0.19228 | -0.016 | 8.246
19.5 | 1.565 | 0.20286 | -0.016 | 7.717
20 | 1.541 | 0.21495 | -0.015 | 7.169

## 14. Re 100k Mach 0.25 (2)
BIGFOIL.COM POLAR EXPORT
lnv109a
LNV109A |  |  |  | Cl Max: | 1.1787 | at alpha= | 20 | deg
XFOIL ncrit=9 |  |  |  | L/D Max: | 6.4065 | at alpha= | 7 | deg
Re: | 100000 |  |  | Cd Min: | 0.24771 | at alpha= | -19.5 | deg
Mach: | 0.25 |  |  | Cl=0 at alpha= | -3.9353 | deg
|  |  |  | @ Cl=0.1, Cd= | 0.083319
|  |  |  | @ Cl=0.4, Cd= | 0.080151
|  |  |  | @ Cl=0.6, Cd= | 0.096915
alpha (deg) | Cl | Cd | Cm | Cl/Cd
-19.5 | -0.6637 | 0.24771 | 0.0854 | -2.6793
-19 | -0.6435 | 0.24331 | 0.0818 | -2.6448
-18.5 | -0.6231 | 0.2377 | 0.0777 | -2.6214
-17.5 | -0.5797 | 0.22559 | 0.0688 | -2.5697
-17 | -0.556 | 0.21923 | 0.0648 | -2.5361
-16.5 | -0.5337 | 0.21331 | 0.0604 | -2.502
-16 | -0.5149 | 0.20884 | 0.055 | -2.4655
-15.5 | -0.4904 | 0.20133 | 0.0514 | -2.4358
-15 | -0.4666 | 0.19491 | 0.0481 | -2.3939
-14.5 | -0.4448 | 0.1891 | 0.0439 | -2.3522
-14 | -0.4298 | 0.18533 | 0.0384 | -2.3191
-13.5 | -0.4041 | 0.17737 | 0.0356 | -2.2783
-13 | -0.3808 | 0.17101 | 0.0327 | -2.2268
-12.5 | -0.3613 | 0.16565 | 0.0289 | -2.1811
-11.5 | -0.3194 | 0.15352 | 0.0211 | -2.0805
-11 | -0.2967 | 0.1476 | 0.018 | -2.0102
-10.5 | -0.2809 | 0.14289 | 0.0137 | -1.9658
-10 | -0.2664 | 0.13773 | 0.0098 | -1.9342
-9.5 | -0.2387 | 0.13113 | 0.0081 | -1.8203
-9 | -0.2188 | 0.12609 | 0.0039 | -1.7353
-8.5 | -0.2259 | 0.12548 | -0.0042 | -1.8003
-8 | -0.179 | 0.11552 | -0.0038 | -1.5495
-7.5 | -0.1566 | 0.1106 | -0.0067 | -1.4159
-7 | -0.1691 | 0.11052 | -0.0159 | -1.53
-6.5 | -0.1212 | 0.10143 | -0.0137 | -1.1949
-6 | -0.1024 | 0.09745 | -0.0164 | -1.0508
-5 | -0.0656 | 0.09 | -0.0273 | -0.72889
-4.5 | -0.0355 | 0.08911 | -0.047 | -0.39838
-4 | -0.0058 | 0.08291 | -0.0426 | -0.069955
-3.5 | 0.039 | 0.08068 | -0.0579 | 0.48339
-3 | 0.0667 | 0.07725 | -0.0572 | 0.86343
-2.5 | 0.1116 | 0.07538 | -0.0681 | 1.4805
-2 | 0.1234 | 0.07892 | -0.0763 | 1.5636
-1.5 | 0.0304 | 0.08597 | -0.0769 | 0.35361
-0.5 | 0.1202 | 0.08255 | -0.0825 | 1.4561
0 | 0.1372 | 0.08208 | -0.0819 | 1.6715
0.5 | 0.2106 | 0.0819 | -0.0847 | 2.5714
1 | 0.2084 | 0.08011 | -0.0813 | 2.6014
2.5 | 0.3554 | 0.07923 | -0.0888 | 4.4857
3 | 0.429 | 0.08075 | -0.0893 | 5.3127
3.5 | 0.4305 | 0.08229 | -0.0876 | 5.2315
4 | 0.4975 | 0.08524 | -0.0875 | 5.8365
4.5 | 0.4937 | 0.0872 | -0.0863 | 5.6617
5 | 0.5565 | 0.09082 | -0.0862 | 6.1275
5.5 | 0.5496 | 0.09359 | -0.0853 | 5.8724
6 | 0.6128 | 0.09776 | -0.086 | 6.2684
6.5 | 0.6073 | 0.10131 | -0.0862 | 5.9945
7 | 0.6714 | 0.1048 | -0.0881 | 6.4065
7.5 | 0.665 | 0.10925 | -0.0884 | 6.087
8 | 0.7114 | 0.11415 | -0.0879 | 6.2322
8.5 | 0.7074 | 0.1191 | -0.0887 | 5.9395
9 | 0.755 | 0.12423 | -0.0882 | 6.0774
9.5 | 0.7487 | 0.12921 | -0.0895 | 5.7944
10 | 0.807 | 0.13541 | -0.0888 | 5.9597
10.5 | 0.7962 | 0.13953 | -0.0904 | 5.7063
11 | 0.8073 | 0.14534 | -0.0918 | 5.5546
11.5 | 0.8668 | 0.15176 | -0.0908 | 5.7116
12.5 | 0.8772 | 0.16111 | -0.0943 | 5.4447
13 | 0.8931 | 0.16658 | -0.096 | 5.3614
13.5 | 0.9181 | 0.17154 | -0.0968 | 5.3521
14.5 | 0.9974 | 0.17179 | -0.0931 | 5.8059
15 | 1.0113 | 0.17711 | -0.0953 | 5.71
15.5 | 1.0337 | 0.18125 | -0.0965 | 5.7032
16 | 1.0604 | 0.18458 | -0.0971 | 5.7449
16.5 | 1.0899 | 0.18708 | -0.0973 | 5.8258
17 | 1.117 | 0.1897 | -0.0977 | 5.8882
17.5 | 1.1413 | 0.19271 | -0.0986 | 5.9224
18 | 1.1596 | 0.19733 | -0.1007 | 5.8765
18.5 | 1.1687 | 0.20465 | -0.1047 | 5.7107
19 | 1.1597 | 0.21788 | -0.1126 | 5.3227
19.5 | 1.1509 | 0.23198 | -0.1213 | 4.9612
20 | 1.1787 | 0.23494 | -0.1219 | 5.017

## 15. Re 100k Mach 0.50 (1)
BIGFOIL.COM POLAR EXPORT
lnv109a
LNV109A |  |  |  | Cl Max: | 1.577 | at alpha= | 11.5 | deg
JavaFoil+Calcfoil stall+Eppler ext transition |  |  |  | L/D Max: | 29.281 | at alpha= | 4 | deg
Re: | 100000 |  |  | Cd Min: | 0.02504 | at alpha= | 0.5 | deg
Mach: | 0.5 |  |  | Cl=0 at alpha= | -3.2745 | deg
|  |  |  | @ Cl=0.1, Cd= | 0.046093
|  |  |  | @ Cl=0.4, Cd= | 0.025203
|  |  |  | @ Cl=0.6, Cd= | 0.025612
alpha (deg) | Cl | Cd | Cm | Cl/Cd
-20 | -0.918 | 0.34558 | -0.048 | -2.655
-19.5 | -0.891 | 0.37436 | -0.047 | -2.38
-19 | -0.865 | 0.35842 | -0.047 | -2.412
-18.5 | -0.838 | 0.34998 | -0.046 | -2.394
-18 | -0.812 | 0.31288 | -0.046 | -2.594
-17.5 | -0.783 | 0.31676 | -0.044 | -2.472
-17 | -0.756 | 0.31338 | -0.043 | -2.412
-16.5 | -0.729 | 0.29636 | -0.042 | -2.459
-16 | -0.702 | 0.29607 | -0.042 | -2.371
-15.5 | -0.675 | 0.29855 | -0.041 | -2.26
-15 | -0.648 | 0.26984 | -0.04 | -2.401
-14.5 | -0.621 | 0.29095 | -0.04 | -2.133
-14 | -0.594 | 0.26384 | -0.039 | -2.25
-13.5 | -0.566 | 0.25978 | -0.039 | -2.18
-13 | -0.539 | 0.24147 | -0.038 | -2.233
-12.5 | -0.51 | 0.23874 | -0.036 | -2.138
-12 | -0.483 | 0.23717 | -0.035 | -2.036
-11.5 | -0.456 | 0.24508 | -0.03 | -1.859
-11 | -0.428 | 0.21758 | -0.029 | -1.969
-10.5 | -0.401 | 0.20761 | -0.029 | -1.931
-10 | -0.373 | 0.19092 | -0.028 | -1.955
-9.5 | -0.346 | 0.18757 | -0.028 | -1.843
-9 | -0.318 | 0.20963 | -0.027 | -1.517
-8.5 | -0.29 | 0.20801 | -0.027 | -1.396
-8 | -0.262 | 0.17489 | -0.025 | -1.499
-7.5 | -0.235 | 0.15632 | -0.025 | -1.501
-7 | -0.207 | 0.15292 | -0.024 | -1.353
-6.5 | -0.179 | 0.15096 | -0.024 | -1.188
-6 | -0.152 | 0.15131 | -0.023 | -1.001
-5.5 | -0.124 | 0.14167 | -0.023 | -0.874
-5 | -0.096 | 0.10913 | -0.021 | -0.879
-4.5 | -0.102 | 0.07265 | -0.022 | -1.408
-4 | -0.068 | 0.06068 | -0.022 | -1.116
-3.5 | -0.023 | 0.05603 | -0.022 | -0.402
-3 | 0.028 | 0.05007 | -0.022 | 0.552
-2.5 | 0.081 | 0.04705 | -0.021 | 1.715
-2 | 0.135 | 0.04433 | -0.021 | 3.051
-1.5 | 0.191 | 0.04239 | -0.021 | 4.502
-1 | 0.247 | 0.04087 | -0.021 | 6.049
-0.5 | 0.304 | 0.04021 | -0.021 | 7.558
0 | 0.394 | 0.02522 | -0.02 | 15.625
0.5 | 0.456 | 0.02504 | -0.02 | 18.218
1 | 0.518 | 0.02509 | -0.02 | 20.668
1.5 | 0.579 | 0.02544 | -0.02 | 22.778
2 | 0.64 | 0.02594 | -0.02 | 24.664
2.5 | 0.7 | 0.02678 | -0.02 | 26.126
3 | 0.759 | 0.02749 | -0.02 | 27.609
3.5 | 0.818 | 0.0287 | -0.02 | 28.513
4 | 0.877 | 0.02995 | -0.02 | 29.281
4.5 | 0.935 | 0.03397 | -0.037 | 27.534
5 | 0.994 | 0.03574 | -0.037 | 27.805
5.5 | 1.052 | 0.03663 | -0.036 | 28.713
6 | 1.11 | 0.03838 | -0.036 | 28.908
6.5 | 1.166 | 0.04035 | -0.036 | 28.91
7 | 1.223 | 0.04257 | -0.035 | 28.723
7.5 | 1.279 | 0.04569 | -0.035 | 27.987
8 | 1.334 | 0.0481 | -0.035 | 27.737
8.5 | 1.388 | 0.05115 | -0.034 | 27.142
9 | 1.436 | 0.05435 | -0.034 | 26.422
9.5 | 1.479 | 0.05733 | -0.034 | 25.791
10 | 1.516 | 0.06134 | -0.033 | 24.725
10.5 | 1.546 | 0.06534 | -0.033 | 23.667
11 | 1.568 | 0.07088 | -0.033 | 22.12
11.5 | 1.577 | 0.07561 | -0.033 | 20.853
12 | 1.57 | 0.09712 | -0.033 | 16.167
12.5 | 1.523 | 0.10568 | -0.033 | 14.41
13 | 1.269 | 0.12816 | -0.017 | 9.904
13.5 | 0.915 | 0.18978 | -0.015 | 4.823
14 | 0.943 | 0.21434 | -0.017 | 4.4
14.5 | 0.97 | 0.23083 | -0.018 | 4.203
15 | 0.998 | 0.26503 | -0.018 | 3.764
15.5 | 1.026 | 0.29677 | -0.02 | 3.458
16 | 1.053 | 0.30361 | -0.02 | 3.468
16.5 | 1.082 | 0.32448 | -0.021 | 3.334

## 16. Re 100k Mach 0.50 (2)
BIGFOIL.COM POLAR EXPORT
lnv109a
LNV109A |  |  |  | Cl Max: | 1.2413 | at alpha= | 20 | deg
XFOIL ncrit=9 |  |  |  | L/D Max: | 5.6566 | at alpha= | 7.5 | deg
Re: | 100000 |  |  | Cd Min: | 0.28494 | at alpha= | 20 | deg
Mach: | 0.5 |  |  | Cl=0 at alpha= | -0.75521 | deg
|  |  |  | @ Cl=0.1, Cd= | 0.094158
|  |  |  | @ Cl=0.4, Cd= | 0.095056
|  |  |  | @ Cl=0.6, Cd= | 0.11339
alpha (deg) | Cl | Cd | Cm | Cl/Cd
-20 | -0.7505 | 0.28038 | 0.1074 | -2.6767
-19.5 | -0.7244 | 0.27304 | 0.102 | -2.6531
-18.5 | -0.6722 | 0.25898 | 0.0904 | -2.5956
-18 | -0.6439 | 0.25065 | 0.0859 | -2.5689
-17.5 | -0.6161 | 0.24331 | 0.0806 | -2.5322
-17 | -0.5903 | 0.23723 | 0.0746 | -2.4883
-16.5 | -0.5639 | 0.23051 | 0.0689 | -2.4463
-16 | -0.5328 | 0.22172 | 0.0644 | -2.403
-15.5 | -0.5047 | 0.21467 | 0.0595 | -2.3511
-15 | -0.4801 | 0.20911 | 0.0539 | -2.2959
-14.5 | -0.455 | 0.20263 | 0.0489 | -2.2455
-14 | -0.4236 | 0.19437 | 0.0448 | -2.1793
-13.5 | -0.3958 | 0.18771 | 0.0401 | -2.1086
-13 | -0.3729 | 0.18274 | 0.0344 | -2.0406
-12.5 | -0.3455 | 0.17552 | 0.0301 | -1.9684
-12 | -0.3169 | 0.16858 | 0.0266 | -1.8798
-11.5 | -0.2899 | 0.16256 | 0.0215 | -1.7833
-11 | -0.2753 | 0.15986 | 0.0146 | -1.7221
-10.5 | -0.2373 | 0.15032 | 0.0115 | -1.5786
-10 | -0.2088 | 0.14424 | 0.0074 | -1.4476
-9.5 | -0.1951 | 0.1414 | 0.0013 | -1.3798
-9 | -0.1665 | 0.13414 | -0.0014 | -1.2412
-8.5 | -0.1374 | 0.12816 | -0.0041 | -1.0721
-8 | -0.1126 | 0.1238 | -0.0104 | -0.90953
-7.5 | -0.0954 | 0.12029 | -0.0175 | -0.79308
-7 | -0.0549 | 0.1135 | -0.0207 | -0.4837
-6.5 | -0.0417 | 0.11148 | -0.0277 | -0.37406
-6 | -0.0156 | 0.10644 | -0.0322 | -0.14656
-5.5 | 0.0152 | 0.10175 | -0.0344 | 0.14939
-5 | 0.0132 | 0.10109 | -0.0381 | 0.13058
-4.5 | 0.0303 | 0.0979 | -0.0427 | 0.3095
-4 | 0.0567 | 0.09559 | -0.0474 | 0.59316
-3.5 | 0.0606 | 0.09656 | -0.0611 | 0.62759
-3 | 0.0731 | 0.09402 | -0.0589 | 0.77749
-2.5 | 0.0523 | 0.09719 | -0.0633 | 0.53812
-2 | -0.0519 | 0.10389 | -0.0591 | -0.49957
-1.5 | -0.0543 | 0.10169 | -0.0574 | -0.53398
-1 | -0.0329 | 0.09933 | -0.0629 | -0.33122
-0.5 | 0.0343 | 0.097 | -0.0717 | 0.35361
0 | 0.0311 | 0.09452 | -0.0673 | 0.32903
0.5 | 0.1225 | 0.09404 | -0.0776 | 1.3026
1 | 0.1194 | 0.09212 | -0.0746 | 1.2961
3 | 0.3394 | 0.09356 | -0.0917 | 3.6276
3.5 | 0.2868 | 0.09303 | -0.0769 | 3.0829
4 | 0.4371 | 0.09572 | -0.0939 | 4.5664
4.5 | 0.4614 | 0.09862 | -0.094 | 4.6786
5 | 0.5056 | 0.10122 | -0.0936 | 4.9951
5.5 | 0.5858 | 0.10797 | -0.0944 | 5.4256
6 | 0.5652 | 0.10831 | -0.0936 | 5.2184
7 | 0.6256 | 0.11712 | -0.095 | 5.3415
7.5 | 0.7081 | 0.12518 | -0.0959 | 5.6567
8 | 0.6888 | 0.12574 | -0.0979 | 5.478
8.5 | 0.7511 | 0.13394 | -0.0974 | 5.6077
9 | 0.7429 | 0.13667 | -0.0986 | 5.4357
9.5 | 0.7686 | 0.14307 | -0.0996 | 5.3722
10 | 0.8109 | 0.14908 | -0.0995 | 5.4394
10.5 | 0.8133 | 0.15373 | -0.1018 | 5.2904
11 | 0.8351 | 0.1599 | -0.1035 | 5.2226
11.5 | 0.8707 | 0.16647 | -0.1042 | 5.2304
12 | 0.9 | 0.17242 | -0.1052 | 5.2198
12.5 | 0.923 | 0.17811 | -0.107 | 5.1822
13 | 0.9571 | 0.17832 | -0.1059 | 5.3673
13.5 | 0.9804 | 0.18371 | -0.1079 | 5.3367
14 | 1.0129 | 0.18825 | -0.1086 | 5.3806
14.5 | 1.047 | 0.19268 | -0.109 | 5.4339
15 | 1.0608 | 0.19981 | -0.113 | 5.309
15.5 | 1.0806 | 0.20655 | -0.1162 | 5.2317
16 | 1.1023 | 0.21318 | -0.1192 | 5.1707
16.5 | 1.1237 | 0.22014 | -0.1225 | 5.1045
17 | 1.1423 | 0.22794 | -0.1266 | 5.0114
17.5 | 1.1588 | 0.23652 | -0.1313 | 4.8994
18 | 1.1784 | 0.24472 | -0.1355 | 4.8153
18.5 | 1.1974 | 0.25335 | -0.1401 | 4.7263
19 | 1.2093 | 0.26384 | -0.1465 | 4.5835
19.5 | 1.2231 | 0.27462 | -0.153 | 4.4538
20 | 1.2413 | 0.28494 | -0.1584 | 4.3564

## 17. Re 250k Mach 0.00 (1)
BIGFOIL.COM POLAR EXPORT
lnv109a
LNV109A |  |  |  | Cl Max: | 1.868 | at alpha= | 19.5 | deg
JavaFoil+Calcfoil stall+Eppler ext transition |  |  |  | L/D Max: | 41.986 | at alpha= | 7.5 | deg
Re: | 250000 |  |  | Cd Min: | 0.0158 | at alpha= | 0 | deg
Mach: | 0 |  |  | Cl=0 at alpha= | -3.2766 | deg
|  |  |  | @ Cl=0.1, Cd= | 0.034463
|  |  |  | @ Cl=0.4, Cd= | 0.015904
|  |  |  | @ Cl=0.6, Cd= | 0.017093
alpha (deg) | Cl | Cd | Cm | Cl/Cd
-20 | -0.71 | 0.23278 | -0.035 | -3.05
-19.5 | -0.714 | 0.22038 | -0.035 | -3.24
-19 | -0.717 | 0.21369 | -0.034 | -3.356
-18.5 | -0.719 | 0.20511 | -0.034 | -3.507
-18 | -0.72 | 0.18804 | -0.033 | -3.832
-17.5 | -0.721 | 0.18181 | -0.033 | -3.963
-17 | -0.719 | 0.17729 | -0.033 | -4.057
-16.5 | -0.717 | 0.16804 | -0.032 | -4.265
-16 | -0.713 | 0.15977 | -0.032 | -4.461
-15.5 | -0.707 | 0.14958 | -0.031 | -4.726
-15 | -0.7 | 0.14111 | -0.031 | -4.959
-14.5 | -0.691 | 0.13593 | -0.031 | -5.083
-14 | -0.68 | 0.12753 | -0.03 | -5.333
-13.5 | -0.668 | 0.11805 | -0.03 | -5.655
-13 | -0.653 | 0.11147 | -0.029 | -5.859
-12.5 | -0.637 | 0.10897 | -0.029 | -5.843
-12 | -0.618 | 0.1007 | -0.029 | -6.138
-11.5 | -0.598 | 0.09457 | -0.028 | -6.318
-11 | -0.575 | 0.08901 | -0.028 | -6.458
-10.5 | -0.55 | 0.08311 | -0.028 | -6.622
-10 | -0.524 | 0.07887 | -0.027 | -6.639
-9.5 | -0.495 | 0.07315 | -0.027 | -6.764
-9 | -0.464 | 0.06932 | -0.026 | -6.694
-8.5 | -0.431 | 0.06478 | -0.026 | -6.661
-8 | -0.397 | 0.06161 | -0.026 | -6.445
-7.5 | -0.361 | 0.05752 | -0.026 | -6.274
-7 | -0.323 | 0.05473 | -0.025 | -5.904
-6.5 | -0.284 | 0.05247 | -0.025 | -5.407
-6 | -0.243 | 0.04861 | -0.025 | -4.997
-5.5 | -0.201 | 0.04666 | -0.024 | -4.302
-5 | -0.157 | 0.0442 | -0.024 | -3.56
-4.5 | -0.113 | 0.04214 | -0.024 | -2.681
-4 | -0.068 | 0.03976 | -0.021 | -1.7
-3.5 | -0.021 | 0.03762 | -0.02 | -0.569
-3 | 0.026 | 0.03622 | -0.02 | 0.705
-2.5 | 0.073 | 0.03502 | -0.02 | 2.086
-2 | 0.121 | 0.03403 | -0.02 | 3.555
-1.5 | 0.169 | 0.03318 | -0.019 | 5.101
-1 | 0.218 | 0.03251 | -0.019 | 6.701
-0.5 | 0.267 | 0.03196 | -0.019 | 8.35
0 | 0.349 | 0.0158 | -0.019 | 22.105
0.5 | 0.403 | 0.01591 | -0.019 | 25.338
1 | 0.457 | 0.01628 | -0.019 | 28.052
1.5 | 0.51 | 0.01643 | -0.019 | 31.052
2 | 0.563 | 0.01678 | -0.019 | 33.561
2.5 | 0.615 | 0.01722 | -0.018 | 35.724
3 | 0.668 | 0.02047 | -0.034 | 32.647
3.5 | 0.721 | 0.021 | -0.034 | 34.347
4 | 0.775 | 0.02151 | -0.034 | 36.018
4.5 | 0.827 | 0.02225 | -0.033 | 37.16
5 | 0.878 | 0.02164 | -0.033 | 40.588
5.5 | 0.93 | 0.02266 | -0.032 | 41.05
6 | 0.982 | 0.02366 | -0.032 | 41.502
6.5 | 1.033 | 0.02488 | -0.032 | 41.508
7 | 1.084 | 0.02593 | -0.031 | 41.807
7.5 | 1.136 | 0.02705 | -0.031 | 41.986
8 | 1.187 | 0.02837 | -0.031 | 41.832
8.5 | 1.237 | 0.02978 | -0.031 | 41.555
9 | 1.285 | 0.03121 | -0.03 | 41.182
9.5 | 1.332 | 0.03278 | -0.03 | 40.635
10 | 1.379 | 0.03438 | -0.03 | 40.097
10.5 | 1.423 | 0.03616 | -0.03 | 39.352
11 | 1.466 | 0.03807 | -0.029 | 38.506
11.5 | 1.508 | 0.03997 | -0.029 | 37.713
12 | 1.549 | 0.04211 | -0.029 | 36.779
12.5 | 1.588 | 0.04427 | -0.029 | 35.863
13 | 1.625 | 0.04664 | -0.029 | 34.838
13.5 | 1.661 | 0.04931 | -0.029 | 33.68
14 | 1.693 | 0.06361 | -0.028 | 26.618
14.5 | 1.722 | 0.06704 | -0.028 | 25.684
15 | 1.747 | 0.07057 | -0.028 | 24.762
15.5 | 1.771 | 0.07468 | -0.028 | 23.717
16 | 1.793 | 0.0787 | -0.028 | 22.78
16.5 | 1.812 | 0.08237 | -0.028 | 21.992
17 | 1.828 | 0.08681 | -0.028 | 21.053
17.5 | 1.841 | 0.09039 | -0.028 | 20.365
18 | 1.852 | 0.09479 | -0.028 | 19.534
18.5 | 1.86 | 0.10009 | -0.028 | 18.58
19 | 1.865 | 0.10418 | -0.028 | 17.899
19.5 | 1.868 | 0.10997 | -0.028 | 16.984
20 | 1.867 | 0.11497 | -0.028 | 16.24

## 18. Re 250k Mach 0.00 (2)
BIGFOIL.COM POLAR EXPORT
lnv109a
LNV109A |  |  |  | Cl Max: | 1.2468 | at alpha= | 8 | deg
XFOIL ncrit=9 |  |  |  | L/D Max: | 40.0128 | at alpha= | 8 | deg
Re: | 250000 |  |  | Cd Min: | 0.24809 | at alpha= | -20 | deg
Mach: | 0 |  |  | Cl=0 at alpha= | -3.4098 | deg
|  |  |  | @ Cl=0.1, Cd= | 0.048282
|  |  |  | @ Cl=0.4, Cd= | 0.031204
|  |  |  | @ Cl=0.6, Cd= | 0.025749
alpha (deg) | Cl | Cd | Cm | Cl/Cd
-20 | -0.6731 | 0.24809 | 0.0868 | -2.7131
-19 | -0.6358 | 0.23619 | 0.0783 | -2.6919
-18.5 | -0.6151 | 0.2305 | 0.0748 | -2.6685
-18 | -0.5948 | 0.22484 | 0.0711 | -2.6454
-17.5 | -0.5751 | 0.21899 | 0.0673 | -2.6261
-16.5 | -0.5381 | 0.20682 | 0.0589 | -2.6018
-16 | -0.5165 | 0.2008 | 0.056 | -2.5722
-15.5 | -0.4962 | 0.19504 | 0.0527 | -2.5441
-15 | -0.4768 | 0.18909 | 0.0491 | -2.5216
-14.5 | -0.4631 | 0.18371 | 0.0439 | -2.5208
-14 | -0.4419 | 0.17678 | 0.0412 | -2.4997
-13.5 | -0.42 | 0.17064 | 0.0387 | -2.4613
-13 | -0.4 | 0.16475 | 0.0357 | -2.4279
-12.5 | -0.3818 | 0.15872 | 0.0322 | -2.4055
-11.5 | -0.3491 | 0.1462 | 0.0252 | -2.3878
-11 | -0.3281 | 0.14037 | 0.0229 | -2.3374
-10.5 | -0.3095 | 0.13473 | 0.0202 | -2.2972
-10 | -0.298 | 0.12937 | 0.0157 | -2.3035
-9.5 | -0.2855 | 0.12317 | 0.012 | -2.3179
-9 | -0.2603 | 0.11715 | 0.0109 | -2.2219
-8.5 | -0.2408 | 0.11184 | 0.0086 | -2.1531
-8 | -0.2248 | 0.10652 | 0.0056 | -2.1104
-7.5 | -0.2244 | 0.10117 | -0.0002 | -2.218
-7 | -0.196 | 0.09563 | -0.0002 | -2.0496
-6.5 | -0.1777 | 0.09081 | -0.002 | -1.9568
-6 | -0.1695 | 0.08626 | -0.0048 | -1.965
-5.5 | -0.159 | 0.08016 | -0.0142 | -1.9835
-5 | -0.1289 | 0.07587 | -0.0146 | -1.699
-4.5 | -0.095 | 0.07067 | -0.0204 | -1.3443
-4 | -0.0531 | 0.06375 | -0.03 | -0.83294
-3.5 | -0.0103 | 0.05936 | -0.0332 | -0.17352
-3 | 0.0468 | 0.05257 | -0.0423 | 0.89024
-2 | 0.154 | 0.04393 | -0.0492 | 3.5056
-1.5 | 0.2128 | 0.03984 | -0.0526 | 5.3414
-1 | 0.2715 | 0.03678 | -0.055 | 7.3817
-0.5 | 0.328 | 0.03474 | -0.0564 | 9.4416
0.5 | 0.4457 | 0.02896 | -0.0571 | 15.3902
1 | 0.5068 | 0.02579 | -0.056 | 19.651
1.5 | 0.5619 | 0.02523 | -0.0554 | 22.2711
2 | 0.6155 | 0.02596 | -0.0559 | 23.7096
2.5 | 0.6687 | 0.02635 | -0.056 | 25.3776
3 | 0.7235 | 0.0262 | -0.0552 | 27.6145
3.5 | 0.7783 | 0.02592 | -0.0544 | 30.027
4 | 0.8324 | 0.02599 | -0.0536 | 32.0277
4.5 | 0.882 | 0.0275 | -0.0566 | 32.0727
5 | 0.9349 | 0.02807 | -0.0559 | 33.306
5.5 | 0.9911 | 0.02788 | -0.0547 | 35.5488
6 | 1.0463 | 0.02798 | -0.0537 | 37.3946
7 | 1.1298 | 0.03249 | -0.0541 | 34.7738
7.5 | 1.1883 | 0.03173 | -0.0528 | 37.4504
8 | 1.2468 | 0.03116 | -0.0516 | 40.0128

## 19. Re 250k Mach 0.10 (1)
BIGFOIL.COM POLAR EXPORT
lnv109a
LNV109A |  |  |  | Cl Max: | 1.852 | at alpha= | 19 | deg
JavaFoil+Calcfoil stall+Eppler ext transition |  |  |  | L/D Max: | 41.813 | at alpha= | 8 | deg
Re: | 250000 |  |  | Cd Min: | 0.01594 | at alpha= | 0 | deg
Mach: | 0.1 |  |  | Cl=0 at alpha= | -3.2766 | deg
|  |  |  | @ Cl=0.1, Cd= | 0.034594
|  |  |  | @ Cl=0.4, Cd= | 0.01604
|  |  |  | @ Cl=0.6, Cd= | 0.01719
alpha (deg) | Cl | Cd | Cm | Cl/Cd
-20 | -0.663 | 0.24359 | -0.035 | -2.723
-19.5 | -0.67 | 0.23374 | -0.035 | -2.866
-19 | -0.676 | 0.22045 | -0.034 | -3.065
-18.5 | -0.681 | 0.20939 | -0.034 | -3.25
-18 | -0.684 | 0.20303 | -0.033 | -3.371
-17.5 | -0.687 | 0.18614 | -0.033 | -3.691
-17 | -0.688 | 0.17971 | -0.033 | -3.831
-16.5 | -0.688 | 0.17063 | -0.032 | -4.034
-16 | -0.687 | 0.16097 | -0.032 | -4.266
-15.5 | -0.684 | 0.152 | -0.032 | -4.498
-15 | -0.679 | 0.1466 | -0.031 | -4.63
-14.5 | -0.672 | 0.13758 | -0.031 | -4.886
-14 | -0.664 | 0.13246 | -0.031 | -5.011
-13.5 | -0.653 | 0.12306 | -0.03 | -5.307
-13 | -0.641 | 0.11554 | -0.03 | -5.544
-12.5 | -0.626 | 0.10662 | -0.029 | -5.871
-12 | -0.609 | 0.10148 | -0.029 | -6.002
-11.5 | -0.59 | 0.09503 | -0.028 | -6.209
-11 | -0.569 | 0.08781 | -0.028 | -6.48
-10.5 | -0.546 | 0.08508 | -0.028 | -6.413
-10 | -0.52 | 0.08073 | -0.028 | -6.441
-9.5 | -0.492 | 0.07396 | -0.027 | -6.654
-9 | -0.462 | 0.07042 | -0.027 | -6.564
-8.5 | -0.43 | 0.06597 | -0.026 | -6.522
-8 | -0.396 | 0.06266 | -0.026 | -6.325
-7.5 | -0.361 | 0.05833 | -0.026 | -6.182
-7 | -0.323 | 0.05491 | -0.025 | -5.884
-6.5 | -0.284 | 0.05257 | -0.025 | -5.401
-6 | -0.243 | 0.04872 | -0.025 | -4.993
-5.5 | -0.201 | 0.04672 | -0.024 | -4.305
-5 | -0.158 | 0.04458 | -0.024 | -3.54
-4.5 | -0.113 | 0.04196 | -0.024 | -2.7
-4 | -0.068 | 0.03976 | -0.021 | -1.706
-3.5 | -0.021 | 0.03782 | -0.02 | -0.568
-3 | 0.026 | 0.03635 | -0.02 | 0.705
-2.5 | 0.073 | 0.03504 | -0.02 | 2.093
-2 | 0.122 | 0.03423 | -0.02 | 3.551
-1.5 | 0.17 | 0.03331 | -0.02 | 5.106
-1 | 0.219 | 0.03263 | -0.019 | 6.71
-0.5 | 0.268 | 0.03205 | -0.019 | 8.367
0 | 0.351 | 0.01594 | -0.019 | 21.991
0.5 | 0.405 | 0.01605 | -0.019 | 25.226
1 | 0.459 | 0.01626 | -0.019 | 28.257
1.5 | 0.512 | 0.01655 | -0.019 | 30.963
2 | 0.566 | 0.01687 | -0.019 | 33.527
2.5 | 0.618 | 0.01736 | -0.019 | 35.589
3 | 0.671 | 0.0178 | -0.019 | 37.707
3.5 | 0.725 | 0.02102 | -0.034 | 34.487
4 | 0.778 | 0.02165 | -0.034 | 35.93
4.5 | 0.83 | 0.02239 | -0.033 | 37.075
5 | 0.883 | 0.02168 | -0.033 | 40.709
5.5 | 0.934 | 0.02284 | -0.032 | 40.908
6 | 0.986 | 0.02384 | -0.032 | 41.352
6.5 | 1.037 | 0.02508 | -0.032 | 41.35
7 | 1.089 | 0.02607 | -0.032 | 41.792
7.5 | 1.141 | 0.02728 | -0.031 | 41.808
8 | 1.192 | 0.02852 | -0.031 | 41.813
8.5 | 1.243 | 0.02995 | -0.031 | 41.51
9 | 1.291 | 0.0315 | -0.03 | 40.975
9.5 | 1.338 | 0.03304 | -0.03 | 40.505
10 | 1.384 | 0.03471 | -0.03 | 39.87
10.5 | 1.428 | 0.03652 | -0.03 | 39.113
11 | 1.472 | 0.03835 | -0.03 | 38.369
11.5 | 1.513 | 0.04045 | -0.029 | 37.411
12 | 1.554 | 0.04253 | -0.029 | 36.535
12.5 | 1.593 | 0.04475 | -0.029 | 35.585
13 | 1.629 | 0.04711 | -0.029 | 34.587
13.5 | 1.665 | 0.04991 | -0.029 | 33.358
14 | 1.696 | 0.06437 | -0.029 | 26.35
14.5 | 1.724 | 0.06773 | -0.028 | 25.45
15 | 1.749 | 0.07185 | -0.028 | 24.34
15.5 | 1.772 | 0.07597 | -0.028 | 23.32
16 | 1.792 | 0.08016 | -0.028 | 22.352
16.5 | 1.809 | 0.08374 | -0.028 | 21.604
17 | 1.824 | 0.08839 | -0.028 | 20.631
17.5 | 1.835 | 0.09211 | -0.028 | 19.917
18 | 1.843 | 0.09671 | -0.028 | 19.06
18.5 | 1.849 | 0.10174 | -0.028 | 18.175
19 | 1.852 | 0.10682 | -0.028 | 17.336
19.5 | 1.852 | 0.11222 | -0.028 | 16.5
20 | 1.848 | 0.11692 | -0.028 | 15.805

## 20. Re 250k Mach 0.10 (2)
BIGFOIL.COM POLAR EXPORT
lnv109a
LNV109A |  |  |  | Cl Max: | 1.1945 | at alpha= | 7.5 | deg
XFOIL ncrit=9 |  |  |  | L/D Max: | 37.2583 | at alpha= | 7.5 | deg
Re: | 250000 |  |  | Cd Min: | 0.2489 | at alpha= | -20 | deg
Mach: | 0.1 |  |  | Cl=0 at alpha= | -3.4159 | deg
|  |  |  | @ Cl=0.1, Cd= | 0.048089
|  |  |  | @ Cl=0.4, Cd= | 0.032891
|  |  |  | @ Cl=0.6, Cd= | 0.027448
alpha (deg) | Cl | Cd | Cm | Cl/Cd
-20 | -0.6755 | 0.2489 | 0.0874 | -2.7139
-19 | -0.6377 | 0.23693 | 0.0789 | -2.6915
-18.5 | -0.6168 | 0.23119 | 0.0754 | -2.6679
-18 | -0.5964 | 0.22549 | 0.0717 | -2.6449
-17.5 | -0.5765 | 0.21961 | 0.0678 | -2.6251
-16.5 | -0.5389 | 0.20739 | 0.0594 | -2.5985
-16 | -0.5173 | 0.20135 | 0.0565 | -2.5692
-15.5 | -0.4968 | 0.19556 | 0.0531 | -2.5404
-15 | -0.4772 | 0.18959 | 0.0495 | -2.517
-14 | -0.4416 | 0.17723 | 0.0416 | -2.4917
-13.5 | -0.4196 | 0.17108 | 0.039 | -2.4527
-13 | -0.3995 | 0.16518 | 0.036 | -2.4186
-12.5 | -0.3812 | 0.15913 | 0.0325 | -2.3955
-11.5 | -0.3477 | 0.14661 | 0.0254 | -2.3716
-11 | -0.3267 | 0.14078 | 0.0232 | -2.3206
-10.5 | -0.308 | 0.13513 | 0.0204 | -2.2793
-10 | -0.2971 | 0.12979 | 0.0157 | -2.2891
-9.5 | -0.2828 | 0.12349 | 0.0123 | -2.2901
-9 | -0.2579 | 0.11751 | 0.0111 | -2.1947
-8.5 | -0.2384 | 0.11218 | 0.0087 | -2.1252
-8 | -0.2225 | 0.10685 | 0.0057 | -2.0824
-7.5 | -0.2204 | 0.1015 | 0.0001 | -2.1714
-7 | -0.1926 | 0.09597 | -0.0001 | -2.0069
-6.5 | -0.1742 | 0.09114 | -0.0019 | -1.9113
-6 | -0.1666 | 0.08658 | -0.005 | -1.9242
-5.5 | -0.1565 | 0.08074 | -0.0136 | -1.9383
-5 | -0.1264 | 0.07631 | -0.0141 | -1.6564
-4.5 | -0.0931 | 0.07113 | -0.02 | -1.3089
-4 | -0.052 | 0.0643 | -0.0295 | -0.80871
-3.5 | -0.0096 | 0.0599 | -0.0327 | -0.16027
-3 | 0.0475 | 0.05309 | -0.0421 | 0.89471
-2.5 | 0.1086 | 0.04727 | -0.049 | 2.2974
-2 | 0.1547 | 0.0444 | -0.0491 | 3.4842
-1.5 | 0.2138 | 0.04044 | -0.0529 | 5.2868
-1 | 0.2734 | 0.03719 | -0.0554 | 7.3514
-0.5 | 0.3301 | 0.03513 | -0.0568 | 9.3965
0 | 0.3863 | 0.03329 | -0.0574 | 11.6041
0.5 | 0.4419 | 0.03167 | -0.0575 | 13.9533
1 | 0.4968 | 0.03032 | -0.0574 | 16.3852
1.5 | 0.5506 | 0.02998 | -0.0573 | 18.3656
2 | 0.6183 | 0.02651 | -0.0566 | 23.3233
2.5 | 0.6722 | 0.02671 | -0.0564 | 25.1666
3 | 0.7276 | 0.02648 | -0.0556 | 27.4773
3.5 | 0.7826 | 0.02622 | -0.0547 | 29.8474
4 | 0.8361 | 0.02668 | -0.0539 | 31.3381
4.5 | 0.885 | 0.02813 | -0.0572 | 31.4611
5 | 0.9396 | 0.02838 | -0.0562 | 33.1078
5.5 | 0.9963 | 0.02818 | -0.055 | 35.3549
6 | 1.0518 | 0.02841 | -0.0539 | 37.0222
6.5 | 1.0766 | 0.03354 | -0.0557 | 32.099
7 | 1.1351 | 0.03284 | -0.0542 | 34.5646
7.5 | 1.1945 | 0.03206 | -0.0528 | 37.2583

## 21. Re 250k Mach 0.25 (1)
BIGFOIL.COM POLAR EXPORT
lnv109a
LNV109A |  |  |  | Cl Max: | 1.777 | at alpha= | 17 | deg
JavaFoil+Calcfoil stall+Eppler ext transition |  |  |  | L/D Max: | 41.364 | at alpha= | 7 | deg
Re: | 250000 |  |  | Cd Min: | 0.01647 | at alpha= | 0 | deg
Mach: | 0.25 |  |  | Cl=0 at alpha= | -3.2708 | deg
|  |  |  | @ Cl=0.1, Cd= | 0.034993
|  |  |  | @ Cl=0.4, Cd= | 0.016565
|  |  |  | @ Cl=0.6, Cd= | 0.017554
alpha (deg) | Cl | Cd | Cm | Cl/Cd
-17.5 | -0.374 | 0.26174 | -0.033 | -1.429
-17 | -0.403 | 0.23967 | -0.032 | -1.681
-16.5 | -0.429 | 0.22515 | -0.032 | -1.906
-16 | -0.452 | 0.2142 | -0.032 | -2.112
-15.5 | -0.473 | 0.19083 | -0.032 | -2.479
-15 | -0.491 | 0.17373 | -0.032 | -2.825
-14.5 | -0.506 | 0.1751 | -0.031 | -2.888
-14 | -0.517 | 0.15835 | -0.031 | -3.266
-13.5 | -0.526 | 0.14816 | -0.03 | -3.547
-13 | -0.531 | 0.13195 | -0.03 | -4.021
-12.5 | -0.532 | 0.12979 | -0.03 | -4.101
-12 | -0.53 | 0.11341 | -0.03 | -4.675
-11.5 | -0.525 | 0.10751 | -0.029 | -4.879
-11 | -0.515 | 0.10219 | -0.029 | -5.044
-10.5 | -0.503 | 0.0945 | -0.029 | -5.319
-10 | -0.486 | 0.08777 | -0.028 | -5.541
-9.5 | -0.467 | 0.08161 | -0.028 | -5.717
-9 | -0.443 | 0.07485 | -0.027 | -5.923
-8.5 | -0.417 | 0.0703 | -0.027 | -5.934
-8 | -0.388 | 0.0657 | -0.027 | -5.9
-7.5 | -0.356 | 0.0614 | -0.026 | -5.791
-7 | -0.321 | 0.05716 | -0.026 | -5.611
-6.5 | -0.284 | 0.05392 | -0.026 | -5.259
-6 | -0.244 | 0.0509 | -0.025 | -4.796
-5.5 | -0.203 | 0.04843 | -0.025 | -4.186
-5 | -0.16 | 0.04568 | -0.022 | -3.495
-4.5 | -0.115 | 0.04282 | -0.021 | -2.686
-4 | -0.069 | 0.04068 | -0.021 | -1.697
-3.5 | -0.022 | 0.03851 | -0.021 | -0.569
-3 | 0.026 | 0.037 | -0.02 | 0.707
-2.5 | 0.075 | 0.03557 | -0.02 | 2.109
-2 | 0.124 | 0.03444 | -0.02 | 3.614
-1.5 | 0.174 | 0.0335 | -0.02 | 5.203
-1 | 0.225 | 0.03289 | -0.02 | 6.826
-0.5 | 0.275 | 0.03237 | -0.02 | 8.496
0 | 0.359 | 0.01647 | -0.019 | 21.811
0.5 | 0.415 | 0.0166 | -0.019 | 25.008
1 | 0.471 | 0.01671 | -0.019 | 28.179
1.5 | 0.525 | 0.01711 | -0.019 | 30.698
2 | 0.58 | 0.01741 | -0.019 | 33.314
2.5 | 0.634 | 0.0178 | -0.019 | 35.633
3 | 0.689 | 0.01837 | -0.02 | 37.498
3.5 | 0.744 | 0.02155 | -0.035 | 34.509
4 | 0.798 | 0.02223 | -0.035 | 35.891
4.5 | 0.851 | 0.02306 | -0.034 | 36.919
5 | 0.904 | 0.02259 | -0.034 | 40.019
5.5 | 0.958 | 0.02359 | -0.033 | 40.588
6 | 1.01 | 0.0248 | -0.033 | 40.727
6.5 | 1.063 | 0.0259 | -0.033 | 41.032
7 | 1.117 | 0.02699 | -0.032 | 41.364
7.5 | 1.169 | 0.02833 | -0.032 | 41.262
8 | 1.221 | 0.02978 | -0.032 | 41.005
8.5 | 1.273 | 0.03127 | -0.031 | 40.698
9 | 1.321 | 0.03292 | -0.031 | 40.137
9.5 | 1.369 | 0.03461 | -0.031 | 39.566
10 | 1.415 | 0.03644 | -0.031 | 38.837
10.5 | 1.459 | 0.03835 | -0.03 | 38.04
11 | 1.5 | 0.0404 | -0.03 | 37.134
11.5 | 1.542 | 0.04261 | -0.03 | 36.179
12 | 1.58 | 0.04494 | -0.03 | 35.157
12.5 | 1.616 | 0.04758 | -0.03 | 33.969
13 | 1.651 | 0.05039 | -0.03 | 32.752
13.5 | 1.68 | 0.06579 | -0.029 | 25.541
14 | 1.708 | 0.06972 | -0.029 | 24.499
14.5 | 1.73 | 0.0738 | -0.029 | 23.441
15 | 1.747 | 0.07821 | -0.029 | 22.344
15.5 | 1.761 | 0.08202 | -0.029 | 21.47
16 | 1.771 | 0.08697 | -0.029 | 20.362
16.5 | 1.776 | 0.09234 | -0.029 | 19.236
17 | 1.777 | 0.09644 | -0.029 | 18.425
17.5 | 1.773 | 0.102 | -0.028 | 17.383
18 | 1.764 | 0.10665 | -0.028 | 16.544
18.5 | 1.751 | 0.11352 | -0.028 | 15.427
19 | 1.733 | 0.11976 | -0.028 | 14.47
19.5 | 1.71 | 0.12667 | -0.028 | 13.499
20 | 1.681 | 0.13395 | -0.028 | 12.549

## 22. Re 250k Mach 0.25 (2)
BIGFOIL.COM POLAR EXPORT
lnv109a
LNV109A |  |  |  | Cl Max: | 0.9654 | at alpha= | 5 | deg
XFOIL ncrit=9 |  |  |  | L/D Max: | 32.0731 | at alpha= | 5 | deg
Re: | 250000 |  |  | Cd Min: | 0.2535 | at alpha= | -20 | deg
Mach: | 0.25 |  |  | Cl=0 at alpha= | -3.4626 | deg
|  |  |  | @ Cl=0.1, Cd= | 0.052129
|  |  |  | @ Cl=0.4, Cd= | 0.035125
|  |  |  | @ Cl=0.6, Cd= | 0.028837
alpha (deg) | Cl | Cd | Cm | Cl/Cd
-20 | -0.6886 | 0.2535 | 0.0912 | -2.7164
-19 | -0.6483 | 0.24109 | 0.0825 | -2.689
-18.5 | -0.6267 | 0.23515 | 0.0787 | -2.6651
-18 | -0.6054 | 0.22923 | 0.0748 | -2.641
-17.5 | -0.5846 | 0.22315 | 0.0706 | -2.6198
-16.5 | -0.5441 | 0.21055 | 0.0622 | -2.5842
-16 | -0.5217 | 0.20443 | 0.059 | -2.552
-15.5 | -0.5004 | 0.19846 | 0.0554 | -2.5214
-15 | -0.4799 | 0.19242 | 0.0515 | -2.494
-14 | -0.4405 | 0.17969 | 0.0437 | -2.4514
-13.5 | -0.4181 | 0.17353 | 0.0408 | -2.4094
-13 | -0.3972 | 0.16751 | 0.0375 | -2.3712
-12.5 | -0.3786 | 0.16145 | 0.0336 | -2.345
-12 | -0.3682 | 0.15612 | 0.0283 | -2.3584
-11.5 | -0.3408 | 0.14882 | 0.027 | -2.29
-11 | -0.3195 | 0.14304 | 0.0244 | -2.2336
-10.5 | -0.2999 | 0.13718 | 0.0213 | -2.1862
-10 | -0.2928 | 0.13224 | 0.0156 | -2.2142
-9.5 | -0.2689 | 0.12523 | 0.0137 | -2.1472
-9 | -0.2453 | 0.1194 | 0.012 | -2.0544
-8.5 | -0.2255 | 0.11397 | 0.0094 | -1.9786
-8 | -0.212 | 0.10875 | 0.0054 | -1.9494
-7.5 | -0.2002 | 0.10313 | 0.0016 | -1.9412
-7 | -0.175 | 0.09776 | 0.0007 | -1.7901
-6.5 | -0.1566 | 0.09295 | -0.0015 | -1.6848
-6 | -0.1603 | 0.08914 | -0.0072 | -1.7983
-5.5 | -0.1395 | 0.08334 | -0.0105 | -1.6739
-5 | -0.1106 | 0.07855 | -0.0118 | -1.408
-4.5 | -0.0763 | 0.07183 | -0.0292 | -1.0622
-4 | -0.0447 | 0.0672 | -0.0269 | -0.66518
-3.5 | -0.0042 | 0.06268 | -0.0302 | -0.067007
-3 | 0.0519 | 0.05592 | -0.0408 | 0.92811
-2.5 | 0.1081 | 0.05149 | -0.0459 | 2.0994
-2 | 0.1583 | 0.04739 | -0.0489 | 3.3404
-1.5 | 0.2223 | 0.04278 | -0.0543 | 5.1964
-1 | 0.2836 | 0.03967 | -0.0575 | 7.149
-0.5 | 0.3417 | 0.03729 | -0.0587 | 9.1633
0 | 0.3965 | 0.03523 | -0.0588 | 11.2546
0.5 | 0.4547 | 0.03348 | -0.0591 | 13.5812
1 | 0.5233 | 0.0285 | -0.059 | 18.3614
1.5 | 0.5782 | 0.02881 | -0.06 | 20.0694
2 | 0.634 | 0.02888 | -0.0597 | 21.9529
2.5 | 0.692 | 0.02831 | -0.0585 | 24.4437
3 | 0.7489 | 0.02799 | -0.0573 | 26.756
3.5 | 0.7859 | 0.0322 | -0.0597 | 24.4068
4 | 0.8407 | 0.03219 | -0.0585 | 26.1168
4.5 | 0.9071 | 0.03009 | -0.0589 | 30.1462
5 | 0.9654 | 0.0301 | -0.0574 | 32.0731

## 23. Re 250k Mach 0.50 (1)
BIGFOIL.COM POLAR EXPORT
lnv109a
LNV109A |  |  |  | Cl Max: | 1.587 | at alpha= | 11.5 | deg
JavaFoil+Calcfoil stall+Eppler ext transition |  |  |  | L/D Max: | 38.726 | at alpha= | 6 | deg
Re: | 250000 |  |  | Cd Min: | 0.01883 | at alpha= | 0.5 | deg
Mach: | 0.5 |  |  | Cl=0 at alpha= | -3.2745 | deg
|  |  |  | @ Cl=0.1, Cd= | 0.038798
|  |  |  | @ Cl=0.4, Cd= | 0.018906
|  |  |  | @ Cl=0.6, Cd= | 0.019345
alpha (deg) | Cl | Cd | Cm | Cl/Cd
-20 | -0.918 | 0.2675 | -0.048 | -3.431
-19.5 | -0.891 | 0.27449 | -0.047 | -3.246
-19 | -0.865 | 0.27295 | -0.047 | -3.168
-18.5 | -0.838 | 0.26564 | -0.046 | -3.155
-18 | -0.812 | 0.24116 | -0.046 | -3.365
-17.5 | -0.783 | 0.24202 | -0.044 | -3.236
-17 | -0.756 | 0.2363 | -0.043 | -3.199
-16.5 | -0.729 | 0.22399 | -0.042 | -3.254
-16 | -0.702 | 0.22367 | -0.042 | -3.138
-15.5 | -0.675 | 0.2217 | -0.041 | -3.044
-15 | -0.648 | 0.20325 | -0.04 | -3.188
-14.5 | -0.621 | 0.21404 | -0.04 | -2.9
-14 | -0.594 | 0.1969 | -0.039 | -3.015
-13.5 | -0.566 | 0.19309 | -0.039 | -2.934
-13 | -0.539 | 0.17942 | -0.038 | -3.005
-12.5 | -0.51 | 0.18588 | -0.036 | -2.746
-12 | -0.483 | 0.17733 | -0.035 | -2.724
-11.5 | -0.456 | 0.17422 | -0.035 | -2.615
-11 | -0.428 | 0.1578 | -0.034 | -2.714
-10.5 | -0.401 | 0.15022 | -0.034 | -2.669
-10 | -0.373 | 0.13815 | -0.034 | -2.703
-9.5 | -0.346 | 0.13507 | -0.033 | -2.56
-9 | -0.318 | 0.15488 | -0.032 | -2.054
-8.5 | -0.29 | 0.15302 | -0.032 | -1.898
-8 | -0.262 | 0.12811 | -0.03 | -2.047
-7.5 | -0.235 | 0.11442 | -0.029 | -2.051
-7 | -0.207 | 0.11145 | -0.029 | -1.857
-6.5 | -0.179 | 0.10558 | -0.025 | -1.698
-6 | -0.152 | 0.10792 | -0.024 | -1.404
-5.5 | -0.124 | 0.10326 | -0.024 | -1.199
-5 | -0.096 | 0.08348 | -0.022 | -1.149
-4.5 | -0.102 | 0.05551 | -0.023 | -1.842
-4 | -0.068 | 0.04917 | -0.022 | -1.377
-3.5 | -0.023 | 0.04542 | -0.022 | -0.496
-3 | 0.028 | 0.04191 | -0.022 | 0.66
-2.5 | 0.081 | 0.0394 | -0.022 | 2.048
-2 | 0.135 | 0.03769 | -0.022 | 3.59
-1.5 | 0.191 | 0.03614 | -0.021 | 5.282
-1 | 0.247 | 0.03514 | -0.021 | 7.037
-0.5 | 0.304 | 0.03456 | -0.021 | 8.797
0 | 0.397 | 0.01891 | -0.021 | 20.984
0.5 | 0.459 | 0.01883 | -0.021 | 24.378
1 | 0.522 | 0.01896 | -0.021 | 27.521
1.5 | 0.583 | 0.01925 | -0.021 | 30.305
2 | 0.644 | 0.01959 | -0.021 | 32.877
2.5 | 0.704 | 0.02017 | -0.021 | 34.922
3 | 0.764 | 0.0208 | -0.021 | 36.754
3.5 | 0.824 | 0.02172 | -0.021 | 37.955
4 | 0.883 | 0.02512 | -0.038 | 35.147
4.5 | 0.942 | 0.02625 | -0.038 | 35.893
5 | 1.001 | 0.02738 | -0.037 | 36.546
5.5 | 1.059 | 0.02736 | -0.037 | 38.718
6 | 1.118 | 0.02886 | -0.037 | 38.726
6.5 | 1.175 | 0.03037 | -0.036 | 38.679
7 | 1.232 | 0.03217 | -0.036 | 38.285
7.5 | 1.288 | 0.03399 | -0.035 | 37.884
8 | 1.344 | 0.03621 | -0.035 | 37.113
8.5 | 1.398 | 0.03854 | -0.035 | 36.279
9 | 1.446 | 0.04102 | -0.035 | 35.263
9.5 | 1.489 | 0.04343 | -0.034 | 34.289
10 | 1.527 | 0.04634 | -0.034 | 32.952
10.5 | 1.557 | 0.04967 | -0.034 | 31.351
11 | 1.578 | 0.05374 | -0.034 | 29.369
11.5 | 1.587 | 0.05839 | -0.033 | 27.177
12 | 1.574 | 0.0823 | -0.033 | 19.121
12.5 | 1.526 | 0.08986 | -0.033 | 16.984
13 | 1.39 | 0.09921 | -0.033 | 14.013
13.5 | 0.915 | 0.15258 | -0.016 | 5.999
14 | 0.943 | 0.16648 | -0.017 | 5.665
14.5 | 0.971 | 0.18634 | -0.018 | 5.21
15 | 0.998 | 0.19563 | -0.018 | 5.1
15.5 | 1.026 | 0.21711 | -0.02 | 4.727
16 | 1.053 | 0.2287 | -0.02 | 4.605
16.5 | 1.082 | 0.24355 | -0.021 | 4.442

## 24. Re 250k Mach 0.50 (2)
BIGFOIL.COM POLAR EXPORT
lnv109a
LNV109A |  |  |  | Cl Max: | 0.5626 | at alpha= | 1.5 | deg
XFOIL ncrit=9 |  |  |  | L/D Max: | 11.4746 | at alpha= | 1.5 | deg
Re: | 250000 |  |  | Cd Min: | 0.26311 | at alpha= | -19 | deg
Mach: | 0.5 |  |  | Cl=0 at alpha= | -4.2024 | deg
|  |  |  | @ Cl=0.1, Cd= | 0.067063
|  |  |  | @ Cl=0.4, Cd= | 0.049218
|  |  |  | @ Cl=0.6, Cd= | 0.04903
alpha (deg) | Cl | Cd | Cm | Cl/Cd
-19 | -0.7034 | 0.26311 | 0.0984 | -2.6734
-18.5 | -0.6776 | 0.25578 | 0.0935 | -2.6492
-18 | -0.6519 | 0.24844 | 0.0885 | -2.624
-17 | -0.6017 | 0.2339 | 0.0784 | -2.5725
-16.5 | -0.5747 | 0.22658 | 0.0742 | -2.5364
-16 | -0.5482 | 0.21953 | 0.0697 | -2.4972
-15.5 | -0.5223 | 0.21249 | 0.0651 | -2.458
-14.5 | -0.4723 | 0.19847 | 0.0557 | -2.3797
-14 | -0.4453 | 0.19148 | 0.052 | -2.3256
-13.5 | -0.4193 | 0.18481 | 0.048 | -2.2688
-13 | -0.3941 | 0.17817 | 0.0434 | -2.2119
-12.5 | -0.3755 | 0.1728 | 0.0375 | -2.173
-12 | -0.3444 | 0.16458 | 0.0352 | -2.0926
-11.5 | -0.3182 | 0.15802 | 0.0317 | -2.0137
-11 | -0.2934 | 0.15165 | 0.028 | -1.9347
-10.5 | -0.2749 | 0.14612 | 0.0228 | -1.8813
-10 | -0.2494 | 0.13916 | 0.0197 | -1.7922
-9.5 | -0.223 | 0.13286 | 0.0172 | -1.6785
-9 | -0.1994 | 0.1271 | 0.014 | -1.5688
-8.5 | -0.1798 | 0.12178 | 0.0095 | -1.4764
-8 | -0.162 | 0.11626 | 0.005 | -1.3934
-7.5 | -0.1309 | 0.11002 | 0.0033 | -1.1898
-7 | -0.1073 | 0.10483 | 0.0002 | -1.0236
-6.5 | -0.0991 | 0.10104 | -0.0061 | -0.9808
-6 | -0.0702 | 0.09473 | -0.0075 | -0.74105
-5.5 | -0.0438 | 0.08968 | -0.009 | -0.4884
-5 | -0.0236 | 0.08523 | -0.0118 | -0.2769
-4.5 | -0.0203 | 0.08196 | -0.0186 | -0.24768
-4 | 0.0138 | 0.07733 | -0.0199 | 0.17846
-3.5 | 0.0461 | 0.07332 | -0.0263 | 0.62875
-3 | 0.0866 | 0.06839 | -0.0373 | 1.2663
-2.5 | 0.1275 | 0.06434 | -0.0397 | 1.9817
-2 | 0.186 | 0.059 | -0.0492 | 3.1525
-1.5 | 0.2448 | 0.05568 | -0.055 | 4.3966
-1 | 0.2943 | 0.05468 | -0.0632 | 5.3822
-0.5 | 0.361 | 0.05107 | -0.0682 | 7.0687
0 | 0.4248 | 0.04804 | -0.0698 | 8.8426
1 | 0.4994 | 0.05102 | -0.0763 | 9.7883
1.5 | 0.5626 | 0.04903 | -0.0751 | 11.4746

## 25. Re 500k Mach 0.00 (1)
BIGFOIL.COM POLAR EXPORT
lnv109a
LNV109A |  |  |  | Cl Max: | 1.872 | at alpha= | 19.5 | deg
JavaFoil+Calcfoil stall+Eppler ext transition |  |  |  | L/D Max: | 71.817 | at alpha= | 1 | deg
Re: | 500000 |  |  | Cd Min: | 0.00688 | at alpha= | 0.5 | deg
Mach: | 0 |  |  | Cl=0 at alpha= | -3.2766 | deg
|  |  |  | @ Cl=0.1, Cd= | 0.032556
|  |  |  | @ Cl=0.4, Cd= | 0.0069993
|  |  |  | @ Cl=0.6, Cd= | 0.010692
alpha (deg) | Cl | Cd | Cm | Cl/Cd
-20 | -0.71 | 0.202 | -0.036 | -3.517
-19.5 | -0.714 | 0.19704 | -0.035 | -3.626
-19 | -0.718 | 0.1859 | -0.035 | -3.86
-18.5 | -0.72 | 0.18283 | -0.034 | -3.937
-18 | -0.721 | 0.16742 | -0.034 | -4.306
-17.5 | -0.721 | 0.16065 | -0.034 | -4.488
-17 | -0.72 | 0.15548 | -0.033 | -4.629
-16.5 | -0.717 | 0.14681 | -0.033 | -4.885
-16 | -0.713 | 0.14287 | -0.033 | -4.992
-15.5 | -0.707 | 0.13451 | -0.032 | -5.258
-15 | -0.7 | 0.12742 | -0.032 | -5.496
-14.5 | -0.691 | 0.12208 | -0.031 | -5.664
-14 | -0.681 | 0.11375 | -0.031 | -5.983
-13.5 | -0.668 | 0.10861 | -0.031 | -6.151
-13 | -0.653 | 0.1014 | -0.03 | -6.444
-12.5 | -0.637 | 0.09625 | -0.03 | -6.62
-12 | -0.619 | 0.0923 | -0.029 | -6.702
-11.5 | -0.598 | 0.08504 | -0.029 | -7.03
-11 | -0.575 | 0.08128 | -0.028 | -7.077
-10.5 | -0.551 | 0.07707 | -0.028 | -7.146
-10 | -0.524 | 0.07218 | -0.028 | -7.258
-9.5 | -0.495 | 0.06771 | -0.027 | -7.311
-9 | -0.464 | 0.06336 | -0.027 | -7.326
-8.5 | -0.432 | 0.05955 | -0.027 | -7.249
-8 | -0.397 | 0.05668 | -0.026 | -7.007
-7.5 | -0.361 | 0.05298 | -0.026 | -6.814
-7 | -0.323 | 0.05 | -0.026 | -6.464
-6.5 | -0.284 | 0.04785 | -0.025 | -5.931
-6 | -0.243 | 0.0448 | -0.025 | -5.425
-5.5 | -0.201 | 0.04296 | -0.025 | -4.674
-5 | -0.157 | 0.04087 | -0.024 | -3.852
-4.5 | -0.113 | 0.03891 | -0.024 | -2.905
-4 | -0.068 | 0.03712 | -0.024 | -1.822
-3.5 | -0.021 | 0.03544 | -0.024 | -0.604
-3 | 0.026 | 0.03414 | -0.024 | 0.748
-2.5 | 0.073 | 0.03309 | -0.024 | 2.21
-2 | 0.121 | 0.03214 | -0.023 | 3.769
-1.5 | 0.169 | 0.03139 | -0.023 | 5.398
-1 | 0.218 | 0.03075 | -0.023 | 7.094
-0.5 | 0.267 | 0.03012 | -0.023 | 8.875
0 | 0.391 | 0.00702 | -0.023 | 55.734
0.5 | 0.452 | 0.00688 | -0.024 | 65.767
1 | 0.512 | 0.00713 | -0.025 | 71.817
1.5 | 0.57 | 0.01018 | -0.041 | 55.962
2 | 0.611 | 0.01088 | -0.04 | 56.172
2.5 | 0.651 | 0.01245 | -0.038 | 52.267
3 | 0.702 | 0.01319 | -0.037 | 53.201
3.5 | 0.752 | 0.01399 | -0.036 | 53.773
4 | 0.805 | 0.01453 | -0.036 | 55.419
4.5 | 0.855 | 0.01551 | -0.035 | 55.106
5 | 0.904 | 0.01491 | -0.034 | 60.653
5.5 | 0.955 | 0.01591 | -0.034 | 60.036
6 | 1.006 | 0.01693 | -0.033 | 59.393
6.5 | 1.055 | 0.01812 | -0.033 | 58.254
7 | 1.107 | 0.01903 | -0.033 | 58.155
7.5 | 1.159 | 0.02004 | -0.032 | 57.823
8 | 1.209 | 0.02124 | -0.032 | 56.908
8.5 | 1.259 | 0.02253 | -0.032 | 55.877
9 | 1.306 | 0.02392 | -0.031 | 54.609
9.5 | 1.353 | 0.02536 | -0.031 | 53.337
10 | 1.398 | 0.02682 | -0.031 | 52.131
10.5 | 1.442 | 0.02845 | -0.03 | 50.683
11 | 1.484 | 0.03015 | -0.03 | 49.227
11.5 | 1.525 | 0.03198 | -0.03 | 47.696
12 | 1.565 | 0.03392 | -0.03 | 46.148
12.5 | 1.603 | 0.036 | -0.029 | 44.545
13 | 1.64 | 0.03839 | -0.029 | 42.708
13.5 | 1.674 | 0.04107 | -0.029 | 40.766
14 | 1.698 | 0.05722 | -0.029 | 29.681
14.5 | 1.727 | 0.06035 | -0.028 | 28.613
15 | 1.752 | 0.06352 | -0.028 | 27.589
15.5 | 1.776 | 0.06728 | -0.028 | 26.398
16 | 1.797 | 0.07094 | -0.028 | 25.331
16.5 | 1.816 | 0.07434 | -0.028 | 24.427
17 | 1.832 | 0.07827 | -0.028 | 23.404
17.5 | 1.845 | 0.08188 | -0.028 | 22.531
18 | 1.856 | 0.08557 | -0.028 | 21.686
18.5 | 1.864 | 0.08998 | -0.028 | 20.714
19 | 1.869 | 0.09421 | -0.028 | 19.843
19.5 | 1.872 | 0.09867 | -0.028 | 18.976
20 | 1.872 | 0.1037 | -0.028 | 18.055

## 26. Re 500k Mach 0.00 (2)
BIGFOIL.COM POLAR EXPORT
lnv109a
LNV109A |  |  |  | Cl Max: | 1.845 | at alpha= | 13.5 | deg
XFOIL ncrit=9 |  |  |  | L/D Max: | 110.794 | at alpha= | 11.5 | deg
Re: | 500000 |  |  | Cd Min: | 0.24703 | at alpha= | -20 | deg
Mach: | 0 |  |  | Cl=0 at alpha= | -3.5729 | deg
|  |  |  | @ Cl=0.1, Cd= | 0.039108
|  |  |  | @ Cl=0.4, Cd= | 0.0172
|  |  |  | @ Cl=0.6, Cd= | 0.015465
alpha (deg) | Cl | Cd | Cm | Cl/Cd
-20 | -0.6743 | 0.24703 | 0.0864 | -2.7296
-19.5 | -0.6549 | 0.24121 | 0.0824 | -2.7151
-18.5 | -0.6186 | 0.22836 | 0.0737 | -2.7089
-18 | -0.5978 | 0.22288 | 0.0705 | -2.6822
-17.5 | -0.5774 | 0.21738 | 0.067 | -2.6562
-17 | -0.5574 | 0.21153 | 0.0633 | -2.6351
-16.5 | -0.5399 | 0.20497 | 0.0588 | -2.634
-16 | -0.5239 | 0.1983 | 0.0544 | -2.642
-15.5 | -0.5014 | 0.19232 | 0.0519 | -2.6071
-15 | -0.4806 | 0.18674 | 0.0488 | -2.5736
-14.5 | -0.4606 | 0.18088 | 0.0455 | -2.5464
-14 | -0.4419 | 0.17458 | 0.0419 | -2.5312
-13 | -0.4091 | 0.16102 | 0.0343 | -2.5407
-12.5 | -0.3879 | 0.15527 | 0.0318 | -2.4982
-12 | -0.3681 | 0.14954 | 0.0291 | -2.4615
-11.5 | -0.3496 | 0.14354 | 0.026 | -2.4356
-11 | -0.3448 | 0.13677 | 0.02 | -2.521
-10.5 | -0.3243 | 0.12995 | 0.0179 | -2.4956
-10 | -0.3015 | 0.12444 | 0.0163 | -2.4229
-9.5 | -0.2818 | 0.11922 | 0.014 | -2.3637
-9 | -0.2637 | 0.11371 | 0.0115 | -2.3191
-8.5 | -0.267 | 0.10722 | 0.0047 | -2.4902
-8 | -0.246 | 0.10088 | 0.0032 | -2.4385
-7.5 | -0.222 | 0.09592 | 0.0023 | -2.3144
-7 | -0.203 | 0.09116 | 0.0006 | -2.2269
-6.5 | -0.1877 | 0.08628 | -0.0015 | -2.1755
-6 | -0.1983 | 0.07842 | -0.0123 | -2.5287
-5.5 | -0.1689 | 0.0739 | -0.0124 | -2.2855
-5 | -0.1377 | 0.06936 | -0.015 | -1.9853
-4.5 | -0.1022 | 0.06407 | -0.0204 | -1.5951
-4 | -0.0545 | 0.0548 | -0.033 | -0.99453
-3.5 | 0.0093 | 0.04572 | -0.0445 | 0.20341
-3 | 0.0536 | 0.0418 | -0.0454 | 1.2823
-2.5 | 0.1041 | 0.03887 | -0.0467 | 2.6782
-2 | 0.1655 | 0.03237 | -0.0509 | 5.1128
-1 | 0.2832 | 0.02156 | -0.0532 | 13.1354
-0.5 | 0.3394 | 0.0206 | -0.053 | 16.4757
0 | 0.3981 | 0.01721 | -0.0524 | 23.1319
0.5 | 0.4551 | 0.0169 | -0.052 | 26.929
1 | 0.5125 | 0.01603 | -0.0516 | 31.9713
1.5 | 0.5699 | 0.01566 | -0.0513 | 36.3921
2 | 0.627 | 0.01529 | -0.0509 | 41.0072
2.5 | 0.6842 | 0.01506 | -0.0505 | 45.4316
3 | 0.7413 | 0.01485 | -0.0501 | 49.9192
3.5 | 0.7984 | 0.01478 | -0.0497 | 54.0189
4 | 0.8545 | 0.01501 | -0.0494 | 56.9287
4.5 | 0.9152 | 0.01334 | -0.0505 | 68.6057
5 | 0.9718 | 0.01354 | -0.0502 | 71.7725
5.5 | 1.0285 | 0.01371 | -0.0499 | 75.0182
6 | 1.0855 | 0.01378 | -0.0496 | 78.7736
6.5 | 1.1418 | 0.01408 | -0.0493 | 81.0938
7 | 1.1971 | 0.01442 | -0.0491 | 83.0166
7.5 | 1.2527 | 0.01461 | -0.0488 | 85.7426
8 | 1.3089 | 0.01465 | -0.0486 | 89.3447
8.5 | 1.3652 | 0.01468 | -0.0483 | 92.9973
9 | 1.4193 | 0.01504 | -0.0481 | 94.3684
9.5 | 1.4741 | 0.01512 | -0.0479 | 97.4934
10 | 1.5304 | 0.01462 | -0.0476 | 104.6785
10.5 | 1.585 | 0.01445 | -0.0473 | 109.6886
11 | 1.6374 | 0.0148 | -0.0471 | 110.6351
11.5 | 1.6885 | 0.01524 | -0.0468 | 110.794
12 | 1.7374 | 0.01587 | -0.0464 | 109.477
12.5 | 1.783 | 0.01677 | -0.0459 | 106.3208
13 | 1.8219 | 0.01818 | -0.045 | 100.2145
13.5 | 1.845 | 0.02066 | -0.0436 | 89.303
14 | 1.798 | 0.02988 | -0.0441 | 60.174
14.5 | 1.7278 | 0.04204 | -0.0454 | 41.099
15 | 1.6687 | 0.053 | -0.0463 | 31.4849
15.5 | 1.6313 | 0.06266 | -0.0478 | 26.0342
16 | 1.5948 | 0.07284 | -0.0497 | 21.8946
16.5 | 1.5663 | 0.08253 | -0.0518 | 18.9786
17 | 1.5408 | 0.09225 | -0.0542 | 16.7024
17.5 | 1.5181 | 0.10201 | -0.057 | 14.8819
18 | 1.5016 | 0.11124 | -0.0599 | 13.4987
18.5 | 1.4868 | 0.12046 | -0.0631 | 12.3427

## 27. Re 500k Mach 0.10 (1)
BIGFOIL.COM POLAR EXPORT
lnv109a
LNV109A |  |  |  | Cl Max: | 1.856 | at alpha= | 19 | deg
JavaFoil+Calcfoil stall+Eppler ext transition |  |  |  | L/D Max: | 72.272 | at alpha= | 1 | deg
Re: | 500000 |  |  | Cd Min: | 0.00691 | at alpha= | 0.5 | deg
Mach: | 0.1 |  |  | Cl=0 at alpha= | -3.2766 | deg
|  |  |  | @ Cl=0.1, Cd= | 0.032543
|  |  |  | @ Cl=0.4, Cd= | 0.0070871
|  |  |  | @ Cl=0.6, Cd= | 0.011299
alpha (deg) | Cl | Cd | Cm | Cl/Cd
-20 | -0.664 | 0.21276 | -0.036 | -3.119
-19.5 | -0.67 | 0.20261 | -0.035 | -3.308
-19 | -0.676 | 0.19639 | -0.035 | -3.443
-18.5 | -0.681 | 0.18857 | -0.035 | -3.612
-18 | -0.685 | 0.17686 | -0.034 | -3.872
-17.5 | -0.687 | 0.16724 | -0.034 | -4.11
-17 | -0.689 | 0.15933 | -0.033 | -4.323
-16.5 | -0.689 | 0.15058 | -0.033 | -4.573
-16 | -0.687 | 0.14559 | -0.033 | -4.72
-15.5 | -0.684 | 0.13675 | -0.032 | -5.003
-15 | -0.679 | 0.12949 | -0.032 | -5.246
-14.5 | -0.673 | 0.12449 | -0.031 | -5.404
-14 | -0.664 | 0.11579 | -0.031 | -5.736
-13.5 | -0.654 | 0.10977 | -0.031 | -5.954
-13 | -0.641 | 0.10201 | -0.03 | -6.283
-12.5 | -0.626 | 0.09697 | -0.03 | -6.459
-12 | -0.61 | 0.09258 | -0.029 | -6.584
-11.5 | -0.59 | 0.08543 | -0.029 | -6.91
-11 | -0.569 | 0.07983 | -0.029 | -7.132
-10.5 | -0.546 | 0.07795 | -0.029 | -7.005
-10 | -0.52 | 0.07335 | -0.028 | -7.093
-9.5 | -0.492 | 0.0671 | -0.028 | -7.338
-9 | -0.462 | 0.06329 | -0.027 | -7.306
-8.5 | -0.43 | 0.06004 | -0.027 | -7.168
-8 | -0.396 | 0.05707 | -0.026 | -6.947
-7.5 | -0.361 | 0.05328 | -0.026 | -6.77
-7 | -0.323 | 0.05027 | -0.026 | -6.431
-6.5 | -0.284 | 0.04807 | -0.025 | -5.908
-6 | -0.243 | 0.045 | -0.025 | -5.408
-5.5 | -0.201 | 0.04309 | -0.025 | -4.67
-5 | -0.158 | 0.04096 | -0.024 | -3.854
-4.5 | -0.113 | 0.03903 | -0.024 | -2.905
-4 | -0.068 | 0.03733 | -0.024 | -1.818
-3.5 | -0.021 | 0.03552 | -0.024 | -0.605
-3 | 0.026 | 0.03428 | -0.024 | 0.748
-2.5 | 0.073 | 0.03305 | -0.024 | 2.221
-2 | 0.122 | 0.03213 | -0.023 | 3.786
-1.5 | 0.17 | 0.03129 | -0.024 | 5.445
-1 | 0.219 | 0.03073 | -0.023 | 7.135
-0.5 | 0.269 | 0.03022 | -0.023 | 8.889
0 | 0.393 | 0.00711 | -0.023 | 55.357
0.5 | 0.454 | 0.00691 | -0.024 | 65.76
1 | 0.515 | 0.00712 | -0.025 | 72.272
1.5 | 0.569 | 0.01026 | -0.041 | 55.44
2 | 0.606 | 0.0115 | -0.039 | 52.732
2.5 | 0.65 | 0.01292 | -0.038 | 50.3
3 | 0.702 | 0.0136 | -0.037 | 51.617
3.5 | 0.756 | 0.01406 | -0.037 | 53.749
4 | 0.807 | 0.01486 | -0.036 | 54.271
4.5 | 0.857 | 0.01582 | -0.035 | 54.156
5 | 0.908 | 0.01502 | -0.035 | 60.484
5.5 | 0.958 | 0.01621 | -0.034 | 59.091
6 | 1.009 | 0.01722 | -0.034 | 58.596
6.5 | 1.059 | 0.0184 | -0.033 | 57.541
7 | 1.112 | 0.01921 | -0.033 | 57.855
7.5 | 1.162 | 0.02035 | -0.032 | 57.118
8 | 1.214 | 0.02147 | -0.032 | 56.547
8.5 | 1.264 | 0.02275 | -0.032 | 55.547
9 | 1.311 | 0.02425 | -0.031 | 54.081
9.5 | 1.358 | 0.02565 | -0.031 | 52.952
10 | 1.403 | 0.02719 | -0.031 | 51.601
10.5 | 1.447 | 0.02884 | -0.03 | 50.166
11 | 1.489 | 0.03053 | -0.03 | 48.787
11.5 | 1.53 | 0.03238 | -0.03 | 47.263
12 | 1.57 | 0.03435 | -0.03 | 45.717
12.5 | 1.608 | 0.03646 | -0.03 | 44.099
13 | 1.644 | 0.03894 | -0.029 | 42.217
13.5 | 1.678 | 0.04169 | -0.029 | 40.242
14 | 1.701 | 0.05794 | -0.029 | 29.36
14.5 | 1.729 | 0.061 | -0.029 | 28.345
15 | 1.754 | 0.0649 | -0.028 | 27.026
15.5 | 1.776 | 0.0683 | -0.028 | 26.003
16 | 1.796 | 0.07209 | -0.028 | 24.907
16.5 | 1.813 | 0.07534 | -0.028 | 24.065
17 | 1.827 | 0.07925 | -0.028 | 23.054
17.5 | 1.839 | 0.08332 | -0.028 | 22.069
18 | 1.847 | 0.08716 | -0.028 | 21.197
18.5 | 1.853 | 0.09123 | -0.028 | 20.315
19 | 1.856 | 0.09629 | -0.028 | 19.28
19.5 | 1.856 | 0.10053 | -0.028 | 18.464
20 | 1.853 | 0.10517 | -0.028 | 17.621

## 28. Re 500k Mach 0.10 (2)
BIGFOIL.COM POLAR EXPORT
lnv109a
LNV109A |  |  |  | Cl Max: | 1.8408 | at alpha= | 13.5 | deg
XFOIL ncrit=9 |  |  |  | L/D Max: | 109.694 | at alpha= | 11 | deg
Re: | 500000 |  |  | Cd Min: | 0.24784 | at alpha= | -20 | deg
Mach: | 0.1 |  |  | Cl=0 at alpha= | -3.4167 | deg
|  |  |  | @ Cl=0.1, Cd= | 0.039882
|  |  |  | @ Cl=0.4, Cd= | 0.017498
|  |  |  | @ Cl=0.6, Cd= | 0.015606
alpha (deg) | Cl | Cd | Cm | Cl/Cd
-20 | -0.6766 | 0.24784 | 0.0871 | -2.73
-19.5 | -0.6571 | 0.24198 | 0.083 | -2.7155
-19 | -0.6405 | 0.23547 | 0.0778 | -2.7201
-18.5 | -0.6203 | 0.22908 | 0.0743 | -2.7078
-18 | -0.5993 | 0.22355 | 0.0711 | -2.6808
-17.5 | -0.5788 | 0.21801 | 0.0675 | -2.6549
-17 | -0.5587 | 0.21214 | 0.0639 | -2.6336
-16.5 | -0.5408 | 0.20556 | 0.0593 | -2.6309
-16 | -0.5246 | 0.19891 | 0.0548 | -2.6374
-15.5 | -0.502 | 0.19288 | 0.0523 | -2.6027
-15 | -0.481 | 0.18725 | 0.0492 | -2.5688
-14.5 | -0.4608 | 0.18136 | 0.0459 | -2.5408
-14 | -0.4418 | 0.17504 | 0.0423 | -2.524
-13 | -0.4085 | 0.1615 | 0.0346 | -2.5294
-12.5 | -0.3871 | 0.15572 | 0.0322 | -2.4859
-12 | -0.3672 | 0.14997 | 0.0294 | -2.4485
-11.5 | -0.3485 | 0.14395 | 0.0263 | -2.421
-11 | -0.3428 | 0.13723 | 0.0204 | -2.498
-10.5 | -0.3226 | 0.1304 | 0.0181 | -2.4739
-10 | -0.2997 | 0.12488 | 0.0165 | -2.3999
-9.5 | -0.2798 | 0.11958 | 0.0143 | -2.3399
-9 | -0.2616 | 0.11405 | 0.0116 | -2.2937
-8.5 | -0.2635 | 0.10765 | 0.005 | -2.4477
-8 | -0.243 | 0.10128 | 0.0034 | -2.3993
-7.5 | -0.2188 | 0.09628 | 0.0025 | -2.2725
-7 | -0.1997 | 0.0915 | 0.0007 | -2.1825
-6.5 | -0.1841 | 0.08659 | -0.0014 | -2.1261
-6 | -0.1956 | 0.07899 | -0.0118 | -2.4763
-5.5 | -0.1663 | 0.07442 | -0.0118 | -2.2346
-5 | -0.1356 | 0.06987 | -0.0144 | -1.9407
-4.5 | -0.1008 | 0.06462 | -0.0197 | -1.5599
-4 | -0.0537 | 0.05541 | -0.0326 | -0.96914
-3.5 | -0.0095 | 0.05182 | -0.0348 | -0.18333
-2.5 | 0.1046 | 0.03938 | -0.0465 | 2.6562
-2 | 0.1668 | 0.03275 | -0.051 | 5.0931
-1.5 | 0.222 | 0.03021 | -0.0518 | 7.3486
-1 | 0.281 | 0.02622 | -0.053 | 10.717
-0.5 | 0.3396 | 0.02339 | -0.0534 | 14.519
0 | 0.4007 | 0.01743 | -0.0528 | 22.9891
0.5 | 0.4582 | 0.01697 | -0.0524 | 27.0006
1 | 0.516 | 0.01614 | -0.052 | 31.9703
1.5 | 0.5737 | 0.01577 | -0.0516 | 36.3792
2 | 0.6313 | 0.01541 | -0.0512 | 40.9669
2.5 | 0.6889 | 0.01516 | -0.0508 | 45.442
3 | 0.7463 | 0.01494 | -0.0503 | 49.9531
3.5 | 0.8037 | 0.01494 | -0.05 | 53.7952
4 | 0.8604 | 0.01512 | -0.0497 | 56.9048
5 | 0.9785 | 0.01366 | -0.0505 | 71.6325
5.5 | 1.0358 | 0.01382 | -0.0501 | 74.9493
6 | 1.0932 | 0.0139 | -0.0497 | 78.6475
6.5 | 1.1495 | 0.01436 | -0.0494 | 80.0487
7 | 1.2054 | 0.0146 | -0.0492 | 82.5616
7.5 | 1.2617 | 0.01476 | -0.0489 | 85.481
8 | 1.3186 | 0.01478 | -0.0486 | 89.2152
8.5 | 1.3752 | 0.01493 | -0.0483 | 92.1098
9 | 1.4295 | 0.01526 | -0.0481 | 93.6763
9.5 | 1.4852 | 0.01529 | -0.0478 | 97.1354
10 | 1.5418 | 0.01485 | -0.0474 | 103.8249
10.5 | 1.5971 | 0.01467 | -0.0471 | 108.8684
11 | 1.6498 | 0.01504 | -0.0468 | 109.6941
11.5 | 1.701 | 0.01554 | -0.0464 | 109.4595
12 | 1.7499 | 0.01623 | -0.0459 | 107.8189
12.5 | 1.7944 | 0.01726 | -0.0453 | 103.9629
13 | 1.8295 | 0.01897 | -0.0442 | 96.4418
13.5 | 1.8408 | 0.02232 | -0.0425 | 82.4731
14 | 1.7688 | 0.03455 | -0.0445 | 51.1954
14.5 | 1.7015 | 0.04618 | -0.0454 | 36.845
15 | 1.6514 | 0.05647 | -0.0466 | 29.2438
15.5 | 1.6156 | 0.06616 | -0.0482 | 24.4196
16 | 1.5836 | 0.07593 | -0.0501 | 20.8561
16.5 | 1.5541 | 0.08588 | -0.0524 | 18.0962
17 | 1.5288 | 0.09573 | -0.0549 | 15.9699
17.5 | 1.5093 | 0.10517 | -0.0577 | 14.3511
18.5 | 1.4804 | 0.12349 | -0.064 | 11.988

## 29. Re 500k Mach 0.25 (1)
BIGFOIL.COM POLAR EXPORT
lnv109a
LNV109A |  |  |  | Cl Max: | 1.781 | at alpha= | 17 | deg
JavaFoil+Calcfoil stall+Eppler ext transition |  |  |  | L/D Max: | 63.439 | at alpha= | 1 | deg
Re: | 500000 |  |  | Cd Min: | 0.00712 | at alpha= | 0 | deg
Mach: | 0.25 |  |  | Cl=0 at alpha= | -3.2708 | deg
|  |  |  | @ Cl=0.1, Cd= | 0.032915
|  |  |  | @ Cl=0.4, Cd= | 0.0076659
|  |  |  | @ Cl=0.6, Cd= | 0.013461
alpha (deg) | Cl | Cd | Cm | Cl/Cd
-17.5 | -0.374 | 0.21078 | -0.033 | -1.776
-17 | -0.403 | 0.20547 | -0.033 | -1.962
-16.5 | -0.429 | 0.19066 | -0.033 | -2.252
-16 | -0.453 | 0.18127 | -0.033 | -2.497
-15.5 | -0.473 | 0.16549 | -0.032 | -2.86
-15 | -0.491 | 0.15072 | -0.032 | -3.259
-14.5 | -0.506 | 0.1446 | -0.032 | -3.499
-14 | -0.518 | 0.13916 | -0.032 | -3.719
-13.5 | -0.526 | 0.12602 | -0.031 | -4.173
-13 | -0.531 | 0.11569 | -0.031 | -4.589
-12.5 | -0.533 | 0.11016 | -0.03 | -4.834
-12 | -0.531 | 0.1026 | -0.03 | -5.171
-11.5 | -0.525 | 0.09552 | -0.03 | -5.496
-11 | -0.516 | 0.09039 | -0.029 | -5.706
-10.5 | -0.503 | 0.08442 | -0.029 | -5.959
-10 | -0.487 | 0.0783 | -0.029 | -6.216
-9.5 | -0.467 | 0.07374 | -0.028 | -6.331
-9 | -0.444 | 0.06768 | -0.028 | -6.553
-8.5 | -0.417 | 0.06238 | -0.027 | -6.689
-8 | -0.388 | 0.05932 | -0.027 | -6.536
-7.5 | -0.356 | 0.0557 | -0.027 | -6.385
-7 | -0.321 | 0.05236 | -0.026 | -6.127
-6.5 | -0.284 | 0.04911 | -0.026 | -5.776
-6 | -0.244 | 0.04659 | -0.026 | -5.242
-5.5 | -0.203 | 0.04426 | -0.025 | -4.582
-5 | -0.16 | 0.04197 | -0.025 | -3.805
-4.5 | -0.115 | 0.03978 | -0.025 | -2.892
-4 | -0.069 | 0.03786 | -0.025 | -1.824
-3.5 | -0.022 | 0.03613 | -0.024 | -0.607
-3 | 0.026 | 0.03468 | -0.024 | 0.755
-2.5 | 0.075 | 0.0335 | -0.024 | 2.242
-2 | 0.125 | 0.03233 | -0.024 | 3.854
-1.5 | 0.175 | 0.0315 | -0.024 | 5.541
-1 | 0.225 | 0.03089 | -0.024 | 7.28
-0.5 | 0.276 | 0.03023 | -0.024 | 9.115
0 | 0.403 | 0.00712 | -0.024 | 56.61
0.5 | 0.465 | 0.0077 | -0.023 | 60.35
1 | 0.516 | 0.00813 | -0.023 | 63.439
1.5 | 0.554 | 0.01264 | -0.04 | 43.822
2 | 0.605 | 0.01355 | -0.039 | 44.69
2.5 | 0.659 | 0.01421 | -0.038 | 46.357
3 | 0.712 | 0.01489 | -0.037 | 47.828
3.5 | 0.768 | 0.01537 | -0.037 | 49.944
4 | 0.821 | 0.01607 | -0.036 | 51.089
4.5 | 0.873 | 0.01701 | -0.036 | 51.316
5 | 0.925 | 0.01646 | -0.035 | 56.201
5.5 | 0.978 | 0.0174 | -0.035 | 56.179
6 | 1.029 | 0.01854 | -0.034 | 55.506
6.5 | 1.082 | 0.01962 | -0.034 | 55.121
7 | 1.136 | 0.02045 | -0.033 | 55.55
7.5 | 1.188 | 0.02165 | -0.033 | 54.885
8 | 1.24 | 0.02293 | -0.033 | 54.059
8.5 | 1.291 | 0.02432 | -0.032 | 53.089
9 | 1.339 | 0.02589 | -0.032 | 51.716
9.5 | 1.386 | 0.02739 | -0.032 | 50.615
10 | 1.431 | 0.02899 | -0.031 | 49.375
10.5 | 1.475 | 0.03076 | -0.031 | 47.95
11 | 1.516 | 0.03261 | -0.031 | 46.484
11.5 | 1.556 | 0.03459 | -0.031 | 44.993
12 | 1.594 | 0.03684 | -0.03 | 43.277
12.5 | 1.63 | 0.03923 | -0.03 | 41.541
13 | 1.662 | 0.04224 | -0.03 | 39.361
13.5 | 1.685 | 0.05928 | -0.03 | 28.433
14 | 1.713 | 0.06292 | -0.029 | 27.22
14.5 | 1.734 | 0.0662 | -0.029 | 26.189
15 | 1.751 | 0.07053 | -0.029 | 24.823
15.5 | 1.765 | 0.07475 | -0.029 | 23.61
16 | 1.775 | 0.07904 | -0.029 | 22.452
16.5 | 1.78 | 0.08259 | -0.029 | 21.549
17 | 1.781 | 0.08693 | -0.029 | 20.487
17.5 | 1.777 | 0.0925 | -0.029 | 19.215
18 | 1.769 | 0.09617 | -0.029 | 18.394
18.5 | 1.756 | 0.10137 | -0.029 | 17.32
19 | 1.738 | 0.10656 | -0.029 | 16.308
19.5 | 1.716 | 0.11344 | -0.029 | 15.124
20 | 1.688 | 0.11969 | -0.028 | 14.103

## 30. Re 500k Mach 0.25 (2)
BIGFOIL.COM POLAR EXPORT
lnv109a
LNV109A |  |  |  | Cl Max: | 1.8257 | at alpha= | 12.5 | deg
XFOIL ncrit=9 |  |  |  | L/D Max: | 102.165 | at alpha= | 10.5 | deg
Re: | 500000 |  |  | Cd Min: | 0.25251 | at alpha= | -20 | deg
Mach: | 0.25 |  |  | Cl=0 at alpha= | -3.45 | deg
|  |  |  | @ Cl=0.1, Cd= | 0.042945
|  |  |  | @ Cl=0.4, Cd= | 0.019558
|  |  |  | @ Cl=0.6, Cd= | 0.016391
alpha (deg) | Cl | Cd | Cm | Cl/Cd
-20 | -0.6899 | 0.25251 | 0.0909 | -2.7322
-19.5 | -0.6693 | 0.24641 | 0.0867 | -2.7162
-19 | -0.6506 | 0.23974 | 0.0817 | -2.7138
-18.5 | -0.6303 | 0.23315 | 0.0777 | -2.7034
-18 | -0.6084 | 0.22738 | 0.0743 | -2.6757
-17.5 | -0.5869 | 0.22163 | 0.0706 | -2.6481
-17 | -0.5658 | 0.21555 | 0.0668 | -2.6249
-16.5 | -0.5465 | 0.20889 | 0.0622 | -2.6162
-16 | -0.5292 | 0.20229 | 0.0574 | -2.616
-15.5 | -0.5054 | 0.19593 | 0.0548 | -2.5795
-15 | -0.4835 | 0.1901 | 0.0515 | -2.5434
-14.5 | -0.4622 | 0.18406 | 0.0481 | -2.5111
-14 | -0.4422 | 0.17761 | 0.0443 | -2.4897
-13 | -0.4059 | 0.16408 | 0.0365 | -2.4738
-12.5 | -0.3836 | 0.15814 | 0.0339 | -2.4257
-12 | -0.3628 | 0.15227 | 0.031 | -2.3826
-11.5 | -0.3431 | 0.14614 | 0.0278 | -2.3477
-11 | -0.3342 | 0.13962 | 0.0221 | -2.3936
-10.5 | -0.3138 | 0.13287 | 0.0196 | -2.3617
-10 | -0.2901 | 0.12707 | 0.0178 | -2.283
-9.5 | -0.2694 | 0.12151 | 0.0154 | -2.2171
-9 | -0.2503 | 0.11587 | 0.0126 | -2.1602
-8.5 | -0.2478 | 0.10974 | 0.0064 | -2.2581
-8 | -0.2271 | 0.10335 | 0.0045 | -2.1974
-7.5 | -0.2025 | 0.09816 | 0.0034 | -2.063
-7 | -0.1825 | 0.09324 | 0.0015 | -1.9573
-6.5 | -0.1655 | 0.0882 | -0.0009 | -1.8764
-6 | -0.1798 | 0.0818 | -0.0095 | -2.198
-5.5 | -0.1503 | 0.07694 | -0.009 | -1.9535
-5 | -0.1221 | 0.0724 | -0.0114 | -1.6865
-4.5 | -0.091 | 0.06757 | -0.0164 | -1.3468
-3.5 | -0.0057 | 0.05459 | -0.0319 | -0.10441
-2.5 | 0.1084 | 0.04202 | -0.0455 | 2.5797
-2 | 0.1742 | 0.03486 | -0.0515 | 4.9971
-1.5 | 0.2287 | 0.03251 | -0.0522 | 7.0348
-1 | 0.2913 | 0.02776 | -0.0543 | 10.4935
-0.5 | 0.3547 | 0.02125 | -0.055 | 16.6918
0 | 0.4144 | 0.01902 | -0.0548 | 21.7876
0.5 | 0.4751 | 0.01762 | -0.0543 | 26.9637
1 | 0.5352 | 0.01684 | -0.0539 | 31.7815
1.5 | 0.5951 | 0.01642 | -0.0534 | 36.2424
2 | 0.6552 | 0.01606 | -0.0528 | 40.797
2.5 | 0.7148 | 0.01572 | -0.0523 | 45.4707
3 | 0.7739 | 0.0158 | -0.0518 | 48.981
3.5 | 0.8331 | 0.01587 | -0.0515 | 52.4953
4 | 0.8924 | 0.01591 | -0.0511 | 56.0905
6 | 1.1342 | 0.01505 | -0.0507 | 75.3621
6.5 | 1.1924 | 0.01545 | -0.0503 | 77.178
7 | 1.2517 | 0.0156 | -0.0498 | 80.2372
7.5 | 1.312 | 0.01559 | -0.0493 | 84.1565
8 | 1.3701 | 0.01599 | -0.0488 | 85.6848
8.5 | 1.427 | 0.01642 | -0.0483 | 86.9062
9 | 1.4867 | 0.0164 | -0.0477 | 90.6524
9.5 | 1.5452 | 0.01657 | -0.047 | 93.2529
10 | 1.6052 | 0.016 | -0.0464 | 100.325
10.5 | 1.6612 | 0.01626 | -0.0457 | 102.1648
11 | 1.7147 | 0.01685 | -0.0449 | 101.7626
11.5 | 1.7646 | 0.0177 | -0.044 | 99.6949
12 | 1.8069 | 0.01911 | -0.0428 | 94.5526
12.5 | 1.8257 | 0.02213 | -0.0413 | 82.4989
13 | 1.7546 | 0.03395 | -0.0434 | 51.6819
13.5 | 1.6908 | 0.04486 | -0.0443 | 37.6906
14 | 1.6428 | 0.05463 | -0.0453 | 30.0714
14.5 | 1.6094 | 0.0638 | -0.0467 | 25.2257
15 | 1.5817 | 0.07287 | -0.0483 | 21.7058
15.5 | 1.5525 | 0.08255 | -0.0505 | 18.8068
16.5 | 1.4992 | 0.10273 | -0.056 | 14.5936
17 | 1.4794 | 0.11256 | -0.0593 | 13.1432
17.5 | 1.462 | 0.12237 | -0.0628 | 11.9474

## 31. Re 500k Mach 0.50 (1)
BIGFOIL.COM POLAR EXPORT
lnv109a
LNV109A |  |  |  | Cl Max: | 1.593 | at alpha= | 11.5 | deg
JavaFoil+Calcfoil stall+Eppler ext transition |  |  |  | L/D Max: | 48.812 | at alpha= | 5.5 | deg
Re: | 500000 |  |  | Cd Min: | 0.01376 | at alpha= | 0 | deg
Mach: | 0.5 |  |  | Cl=0 at alpha= | -3.2745 | deg
|  |  |  | @ Cl=0.1, Cd= | 0.035662
|  |  |  | @ Cl=0.4, Cd= | 0.015
|  |  |  | @ Cl=0.6, Cd= | 0.014864
alpha (deg) | Cl | Cd | Cm | Cl/Cd
-20 | -0.918 | 0.22643 | -0.048 | -4.053
-19.5 | -0.891 | 0.23114 | -0.047 | -3.855
-19 | -0.865 | 0.22099 | -0.047 | -3.912
-18.5 | -0.838 | 0.21454 | -0.046 | -3.906
-18 | -0.812 | 0.20331 | -0.046 | -3.992
-17.5 | -0.784 | 0.20392 | -0.044 | -3.843
-17 | -0.756 | 0.19412 | -0.043 | -3.894
-16.5 | -0.729 | 0.18591 | -0.042 | -3.92
-16 | -0.702 | 0.17992 | -0.042 | -3.901
-15.5 | -0.675 | 0.18116 | -0.041 | -3.725
-15 | -0.648 | 0.168 | -0.041 | -3.857
-14.5 | -0.621 | 0.17347 | -0.04 | -3.578
-14 | -0.594 | 0.16148 | -0.039 | -3.677
-13.5 | -0.566 | 0.15778 | -0.039 | -3.59
-13 | -0.539 | 0.14653 | -0.038 | -3.68
-12.5 | -0.51 | 0.14683 | -0.036 | -3.476
-12 | -0.483 | 0.14387 | -0.035 | -3.357
-11.5 | -0.456 | 0.14073 | -0.035 | -3.238
-11 | -0.428 | 0.12977 | -0.035 | -3.301
-10.5 | -0.401 | 0.12316 | -0.034 | -3.255
-10 | -0.373 | 0.11605 | -0.034 | -3.218
-9.5 | -0.346 | 0.11315 | -0.033 | -3.056
-9 | -0.318 | 0.12374 | -0.032 | -2.571
-8.5 | -0.29 | 0.12175 | -0.032 | -2.386
-8 | -0.262 | 0.10165 | -0.03 | -2.58
-7.5 | -0.235 | 0.09243 | -0.03 | -2.539
-7 | -0.207 | 0.09004 | -0.029 | -2.299
-6.5 | -0.179 | 0.08844 | -0.029 | -2.027
-6 | -0.152 | 0.08749 | -0.028 | -1.732
-5.5 | -0.124 | 0.08588 | -0.028 | -1.442
-5 | -0.096 | 0.06934 | -0.026 | -1.384
-4.5 | -0.102 | 0.04936 | -0.027 | -2.073
-4 | -0.068 | 0.04426 | -0.027 | -1.53
-3.5 | -0.023 | 0.04114 | -0.026 | -0.547
-3 | 0.028 | 0.03787 | -0.026 | 0.73
-2.5 | 0.081 | 0.036 | -0.026 | 2.243
-2 | 0.135 | 0.03504 | -0.026 | 3.862
-1.5 | 0.191 | 0.03364 | -0.024 | 5.678
-1 | 0.247 | 0.0325 | -0.023 | 7.613
-0.5 | 0.304 | 0.032 | -0.023 | 9.509
0 | 0.407 | 0.01376 | -0.023 | 29.564
0.5 | 0.468 | 0.01411 | -0.022 | 33.183
1 | 0.531 | 0.01448 | -0.023 | 36.689
1.5 | 0.593 | 0.01483 | -0.023 | 39.988
2 | 0.655 | 0.01513 | -0.023 | 43.28
2.5 | 0.715 | 0.01805 | -0.041 | 39.607
3 | 0.776 | 0.0186 | -0.04 | 41.707
3.5 | 0.835 | 0.01931 | -0.04 | 43.248
4 | 0.894 | 0.02024 | -0.039 | 44.177
4.5 | 0.953 | 0.02112 | -0.039 | 45.122
5 | 1.011 | 0.02227 | -0.038 | 45.393
5.5 | 1.069 | 0.02191 | -0.038 | 48.812
6 | 1.128 | 0.0231 | -0.037 | 48.805
6.5 | 1.185 | 0.02455 | -0.037 | 48.266
7 | 1.242 | 0.02611 | -0.036 | 47.56
7.5 | 1.298 | 0.02758 | -0.036 | 47.064
8 | 1.354 | 0.02937 | -0.036 | 46.097
8.5 | 1.408 | 0.03131 | -0.035 | 44.976
9 | 1.456 | 0.03352 | -0.035 | 43.449
9.5 | 1.499 | 0.03585 | -0.035 | 41.82
10 | 1.536 | 0.03854 | -0.034 | 39.863
10.5 | 1.566 | 0.04144 | -0.034 | 37.779
11 | 1.586 | 0.04476 | -0.034 | 35.426
11.5 | 1.593 | 0.049 | -0.034 | 32.512
12 | 1.576 | 0.07354 | -0.033 | 21.435
12.5 | 1.529 | 0.0811 | -0.033 | 18.85
13 | 1.393 | 0.08992 | -0.033 | 15.491
13.5 | 0.916 | 0.13302 | -0.016 | 6.883
14 | 0.943 | 0.14258 | -0.017 | 6.615
14.5 | 0.972 | 0.15404 | -0.019 | 6.308
15 | 0.998 | 0.16603 | -0.018 | 6.01
15.5 | 1.026 | 0.1804 | -0.02 | 5.69
16 | 1.054 | 0.18984 | -0.02 | 5.55
16.5 | 1.082 | 0.19638 | -0.021 | 5.509

## 32. Re 500k Mach 0.50 (2)
BIGFOIL.COM POLAR EXPORT
lnv109a
LNV109A |  |  |  | Cl Max: | 1.0742 | at alpha= | 4.5 | deg
XFOIL ncrit=9 |  |  |  | L/D Max: | 46.1426 | at alpha= | 4.5 | deg
Re: | 500000 |  |  | Cd Min: | 0.27734 | at alpha= | -20 | deg
Mach: | 0.5 |  |  | Cl=0 at alpha= | -4.0067 | deg
|  |  |  | @ Cl=0.1, Cd= | 0.056637
|  |  |  | @ Cl=0.4, Cd= | 0.033353
|  |  |  | @ Cl=0.6, Cd= | 0.022511
alpha (deg) | Cl | Cd | Cm | Cl/Cd
-20 | -0.7558 | 0.27734 | 0.1086 | -2.7252
-19.5 | -0.7309 | 0.26958 | 0.1035 | -2.7113
-18.5 | -0.6816 | 0.25401 | 0.0931 | -2.6834
-18 | -0.6553 | 0.24699 | 0.0888 | -2.6531
-17.5 | -0.6295 | 0.2399 | 0.0842 | -2.624
-17 | -0.6039 | 0.23254 | 0.0795 | -2.597
-16.5 | -0.5796 | 0.22509 | 0.0741 | -2.575
-16 | -0.5549 | 0.21758 | 0.0693 | -2.5503
-15.5 | -0.5277 | 0.21043 | 0.0657 | -2.5077
-15 | -0.5014 | 0.2036 | 0.0616 | -2.4627
-14.5 | -0.4755 | 0.19663 | 0.0573 | -2.4182
-14 | -0.4514 | 0.18946 | 0.0525 | -2.3826
-13.5 | -0.4306 | 0.18272 | 0.047 | -2.3566
-13 | -0.4015 | 0.17528 | 0.0443 | -2.2906
-12.5 | -0.3752 | 0.16869 | 0.0408 | -2.2242
-12 | -0.3499 | 0.16209 | 0.0371 | -2.1587
-11.5 | -0.3264 | 0.15527 | 0.0329 | -2.1021
-10.5 | -0.281 | 0.1416 | 0.0251 | -1.9845
-10 | -0.2551 | 0.13538 | 0.0223 | -1.8843
-9.5 | -0.2309 | 0.12926 | 0.0192 | -1.7863
-9 | -0.2087 | 0.12306 | 0.0156 | -1.6959
-8 | -0.1675 | 0.11065 | 0.0085 | -1.5138
-7.5 | -0.1422 | 0.10532 | 0.0062 | -1.3502
-7 | -0.119 | 0.09995 | 0.0034 | -1.1906
-6.5 | -0.1028 | 0.09452 | -0.001 | -1.0876
-6 | -0.0862 | 0.08886 | -0.0047 | -0.97007
-5.5 | -0.0584 | 0.08371 | -0.0058 | -0.69765
-5 | -0.0362 | 0.079 | -0.0078 | -0.45823
-4.5 | -0.0221 | 0.07462 | -0.0102 | -0.29617
-4 | 0.0003 | 0.06844 | -0.0218 | 0.0043834
-3.5 | 0.037 | 0.0638 | -0.0223 | 0.57994
-3 | 0.0799 | 0.05897 | -0.0276 | 1.3549
-2.5 | 0.1377 | 0.05226 | -0.04 | 2.6349
-2 | 0.1915 | 0.04803 | -0.0431 | 3.9871
-1.5 | 0.2665 | 0.04148 | -0.0531 | 6.4248
-1 | 0.3282 | 0.03829 | -0.0553 | 8.5714
-0.5 | 0.4028 | 0.03316 | -0.0599 | 12.1472
0.5 | 0.5478 | 0.02377 | -0.063 | 23.0459
1 | 0.6158 | 0.02213 | -0.063 | 27.8265
1.5 | 0.6835 | 0.0215 | -0.0626 | 31.7907
2 | 0.7514 | 0.02118 | -0.0618 | 35.4769
2.5 | 0.8205 | 0.02087 | -0.0606 | 39.3148
3 | 0.8891 | 0.02069 | -0.0594 | 42.9725
3.5 | 0.9405 | 0.02311 | -0.0598 | 40.6967
4 | 1.0064 | 0.02326 | -0.0586 | 43.2674
4.5 | 1.0742 | 0.02328 | -0.0572 | 46.1426

## 33. Re 750k Mach 0.00 (1)
BIGFOIL.COM POLAR EXPORT
lnv109a
LNV109A |  |  |  | Cl Max: | 1.875 | at alpha= | 19.5 | deg
JavaFoil+Calcfoil stall+Eppler ext transition |  |  |  | L/D Max: | 104.996 | at alpha= | 5 | deg
Re: | 750000 |  |  | Cd Min: | 0.00648 | at alpha= | 0 | deg
Mach: | 0 |  |  | Cl=0 at alpha= | -3.2766 | deg
|  |  |  | @ Cl=0.1, Cd= | 0.031276
|  |  |  | @ Cl=0.4, Cd= | 0.0068208
|  |  |  | @ Cl=0.6, Cd= | 0.0088845
alpha (deg) | Cl | Cd | Cm | Cl/Cd
-20 | -0.711 | 0.19089 | -0.036 | -3.724
-19.5 | -0.715 | 0.18351 | -0.036 | -3.895
-19 | -0.718 | 0.17715 | -0.035 | -4.053
-18.5 | -0.72 | 0.16919 | -0.035 | -4.257
-18 | -0.721 | 0.16036 | -0.035 | -4.498
-17.5 | -0.721 | 0.15193 | -0.034 | -4.748
-17 | -0.72 | 0.14556 | -0.034 | -4.947
-16.5 | -0.718 | 0.14093 | -0.033 | -5.091
-16 | -0.714 | 0.13327 | -0.033 | -5.354
-15.5 | -0.708 | 0.12662 | -0.032 | -5.589
-15 | -0.701 | 0.1208 | -0.032 | -5.801
-14.5 | -0.692 | 0.11611 | -0.032 | -5.959
-14 | -0.681 | 0.10801 | -0.031 | -6.305
-13.5 | -0.668 | 0.10328 | -0.031 | -6.473
-13 | -0.654 | 0.09726 | -0.031 | -6.723
-12.5 | -0.638 | 0.09178 | -0.03 | -6.946
-12 | -0.619 | 0.08799 | -0.03 | -7.034
-11.5 | -0.598 | 0.08122 | -0.029 | -7.365
-11 | -0.575 | 0.0771 | -0.029 | -7.463
-10.5 | -0.551 | 0.07324 | -0.029 | -7.524
-10 | -0.524 | 0.0681 | -0.028 | -7.697
-9.5 | -0.495 | 0.06395 | -0.028 | -7.743
-9 | -0.464 | 0.06037 | -0.027 | -7.692
-8.5 | -0.432 | 0.0574 | -0.027 | -7.524
-8 | -0.397 | 0.05422 | -0.026 | -7.328
-7.5 | -0.361 | 0.05102 | -0.026 | -7.079
-7 | -0.323 | 0.04824 | -0.026 | -6.704
-6.5 | -0.284 | 0.0462 | -0.026 | -6.146
-6 | -0.243 | 0.04314 | -0.025 | -5.636
-5.5 | -0.201 | 0.04136 | -0.025 | -4.858
-5 | -0.158 | 0.03941 | -0.025 | -3.997
-4.5 | -0.113 | 0.03735 | -0.025 | -3.029
-4 | -0.068 | 0.03579 | -0.024 | -1.891
-3.5 | -0.021 | 0.03419 | -0.024 | -0.627
-3 | 0.026 | 0.0328 | -0.024 | 0.78
-2.5 | 0.073 | 0.03176 | -0.024 | 2.305
-2 | 0.121 | 0.0309 | -0.024 | 3.925
-1.5 | 0.17 | 0.03024 | -0.024 | 5.611
-1 | 0.218 | 0.02962 | -0.024 | 7.375
-0.5 | 0.268 | 0.02873 | -0.025 | 9.339
0 | 0.391 | 0.00648 | -0.027 | 60.397
0.5 | 0.452 | 0.00879 | -0.043 | 51.443
1 | 0.513 | 0.00876 | -0.042 | 58.579
1.5 | 0.573 | 0.00888 | -0.042 | 64.547
2 | 0.633 | 0.00889 | -0.041 | 71.171
2.5 | 0.693 | 0.00893 | -0.041 | 77.541
3 | 0.751 | 0.00878 | -0.04 | 85.496
3.5 | 0.81 | 0.00892 | -0.04 | 90.769
4 | 0.867 | 0.00961 | -0.039 | 90.246
4.5 | 0.918 | 0.00989 | -0.038 | 92.835
5 | 0.955 | 0.0091 | -0.037 | 104.996
5.5 | 0.997 | 0.01029 | -0.036 | 96.947
6 | 1.042 | 0.01155 | -0.035 | 90.174
6.5 | 1.087 | 0.01293 | -0.034 | 84.056
7 | 1.137 | 0.01385 | -0.034 | 82.124
7.5 | 1.185 | 0.01515 | -0.033 | 78.233
8 | 1.234 | 0.01642 | -0.033 | 75.107
8.5 | 1.281 | 0.0178 | -0.032 | 71.976
9 | 1.327 | 0.0193 | -0.032 | 68.749
9.5 | 1.372 | 0.02079 | -0.032 | 66.004
10 | 1.416 | 0.02238 | -0.031 | 63.26
10.5 | 1.458 | 0.02407 | -0.031 | 60.569
11 | 1.499 | 0.02575 | -0.031 | 58.223
11.5 | 1.539 | 0.02768 | -0.03 | 55.619
12 | 1.578 | 0.02971 | -0.03 | 53.101
12.5 | 1.615 | 0.03191 | -0.03 | 50.612
13 | 1.65 | 0.03453 | -0.03 | 47.783
13.5 | 1.683 | 0.03739 | -0.029 | 44.999
14 | 1.701 | 0.05382 | -0.029 | 31.602
14.5 | 1.73 | 0.0568 | -0.029 | 30.449
15 | 1.756 | 0.06008 | -0.028 | 29.222
15.5 | 1.779 | 0.06314 | -0.028 | 28.181
16 | 1.8 | 0.06658 | -0.028 | 27.043
16.5 | 1.819 | 0.0708 | -0.028 | 25.69
17 | 1.835 | 0.07449 | -0.028 | 24.628
17.5 | 1.848 | 0.07793 | -0.028 | 23.709
18 | 1.859 | 0.08132 | -0.028 | 22.857
18.5 | 1.866 | 0.0854 | -0.028 | 21.855
19 | 1.872 | 0.08927 | -0.028 | 20.97
19.5 | 1.875 | 0.09332 | -0.028 | 20.092
20 | 1.875 | 0.098 | -0.028 | 19.131

## 34. Re 750k Mach 0.00 (2)
BIGFOIL.COM POLAR EXPORT
lnv109a
LNV109A |  |  |  | Cl Max: | 1.8445 | at alpha= | 13.5 | deg
XFOIL ncrit=9 |  |  |  | L/D Max: | 134.696 | at alpha= | 10.5 | deg
Re: | 750000 |  |  | Cd Min: | 0.2462 | at alpha= | -20 | deg
Mach: | 0 |  |  | Cl=0 at alpha= | -3.4833 | deg
|  |  |  | @ Cl=0.1, Cd= | 0.031258
|  |  |  | @ Cl=0.4, Cd= | 0.013323
|  |  |  | @ Cl=0.6, Cd= | 0.012274
alpha (deg) | Cl | Cd | Cm | Cl/Cd
-20 | -0.675 | 0.2462 | 0.0859 | -2.7417
-19.5 | -0.6554 | 0.24057 | 0.082 | -2.7244
-19 | -0.6383 | 0.23351 | 0.0772 | -2.7335
-18.5 | -0.6203 | 0.22691 | 0.0731 | -2.7337
-18 | -0.5993 | 0.22156 | 0.0699 | -2.7049
-17.5 | -0.5786 | 0.21624 | 0.0665 | -2.6757
-17 | -0.5583 | 0.21057 | 0.0629 | -2.6514
-16.5 | -0.5393 | 0.20405 | 0.0589 | -2.643
-16 | -0.5267 | 0.19656 | 0.0534 | -2.6796
-15.5 | -0.5037 | 0.19054 | 0.0511 | -2.6435
-15 | -0.4825 | 0.18511 | 0.0481 | -2.6066
-14.5 | -0.4621 | 0.17948 | 0.0449 | -2.5747
-14 | -0.4426 | 0.17345 | 0.0416 | -2.5517
-13.5 | -0.4314 | 0.16584 | 0.0362 | -2.6013
-13 | -0.4137 | 0.15874 | 0.033 | -2.6061
-12.5 | -0.3914 | 0.15301 | 0.0308 | -2.558
-12 | -0.371 | 0.14747 | 0.0282 | -2.5158
-11.5 | -0.3515 | 0.14177 | 0.0253 | -2.4794
-11 | -0.3351 | 0.13523 | 0.0218 | -2.478
-10.5 | -0.335 | 0.12729 | 0.0154 | -2.6318
-10 | -0.3084 | 0.1214 | 0.0146 | -2.5404
-9.5 | -0.2871 | 0.11624 | 0.0127 | -2.4699
-9 | -0.2675 | 0.11117 | 0.0105 | -2.4062
-8.5 | -0.2497 | 0.10597 | 0.008 | -2.3563
-8 | -0.2583 | 0.09817 | 0.0007 | -2.6312
-7.5 | -0.2368 | 0.09232 | -0.0003 | -2.565
-7 | -0.2145 | 0.08778 | -0.0012 | -2.4436
-6.5 | -0.1969 | 0.0834 | -0.0025 | -2.3609
-6 | -0.1868 | 0.07907 | -0.0039 | -2.3625
-5.5 | -0.176 | 0.06806 | -0.0195 | -2.586
-5 | -0.1425 | 0.06381 | -0.0211 | -2.2332
-4.5 | -0.1039 | 0.05948 | -0.0242 | -1.7468
-4 | -0.0594 | 0.0542 | -0.0296 | -1.0959
-3.5 | -0.0021 | 0.04397 | -0.041 | -0.04776
-3 | 0.0609 | 0.0327 | -0.0495 | 1.8624
-2.5 | 0.1124 | 0.0308 | -0.0501 | 3.6494
-1.5 | 0.2261 | 0.01625 | -0.0528 | 13.9138
-1 | 0.2839 | 0.01496 | -0.0523 | 18.9773
-0.5 | 0.3414 | 0.01391 | -0.0519 | 24.5435
0 | 0.399 | 0.01333 | -0.0515 | 29.9325
0.5 | 0.4568 | 0.01291 | -0.0511 | 35.3834
1 | 0.5146 | 0.0125 | -0.0507 | 41.168
1.5 | 0.5719 | 0.01223 | -0.0503 | 46.7621
2 | 0.6291 | 0.01232 | -0.05 | 51.0633
2.5 | 0.6869 | 0.01203 | -0.0496 | 57.0989
3 | 0.7446 | 0.01187 | -0.0493 | 62.7296
3.5 | 0.8023 | 0.01175 | -0.0491 | 68.2809
4 | 0.8599 | 0.01162 | -0.0488 | 74.0017
4.5 | 0.9124 | 0.01043 | -0.0482 | 87.4784
5.5 | 1.0346 | 0.01031 | -0.0493 | 100.3492
6 | 1.0917 | 0.01043 | -0.0491 | 104.6692
6.5 | 1.1488 | 0.01052 | -0.0489 | 109.2015
7 | 1.2058 | 0.0106 | -0.0487 | 113.7547
7.5 | 1.2618 | 0.01091 | -0.0485 | 115.6554
8 | 1.3182 | 0.01104 | -0.0484 | 119.4022
8.5 | 1.3745 | 0.01115 | -0.0482 | 123.2735
9 | 1.4303 | 0.0113 | -0.0481 | 126.5752
9.5 | 1.4861 | 0.01133 | -0.048 | 131.165
10 | 1.5412 | 0.01147 | -0.0479 | 134.3679
10.5 | 1.5948 | 0.01184 | -0.0477 | 134.6959
11 | 1.6479 | 0.01228 | -0.0476 | 134.1938
11.5 | 1.6993 | 0.01287 | -0.0474 | 132.0357
12 | 1.7481 | 0.01371 | -0.047 | 127.5055
12.5 | 1.7935 | 0.01484 | -0.0466 | 120.8558
13 | 1.8295 | 0.01675 | -0.0457 | 109.2239
13.5 | 1.8445 | 0.02015 | -0.044 | 91.5385
14 | 1.7783 | 0.03233 | -0.0461 | 55.0046
14.5 | 1.7062 | 0.04458 | -0.0471 | 38.2728
15 | 1.6494 | 0.05555 | -0.0481 | 29.6922
15.5 | 1.6126 | 0.06525 | -0.0495 | 24.7142
16 | 1.5809 | 0.0748 | -0.051 | 21.135
16.5 | 1.5573 | 0.08376 | -0.0527 | 18.5924
17 | 1.5372 | 0.09265 | -0.0547 | 16.5915
17.5 | 1.524 | 0.10093 | -0.0568 | 15.0996
18 | 1.5113 | 0.10945 | -0.0593 | 13.8081
18.5 | 1.5021 | 0.11769 | -0.0619 | 12.7632

## 35. Re 750k Mach 0.10 (1)
BIGFOIL.COM POLAR EXPORT
lnv109a
LNV109A |  |  |  | Cl Max: | 1.859 | at alpha= | 19 | deg
JavaFoil+Calcfoil stall+Eppler ext transition |  |  |  | L/D Max: | 101.798 | at alpha= | 5 | deg
Re: | 750000 |  |  | Cd Min: | 0.0064 | at alpha= | 0 | deg
Mach: | 0.1 |  |  | Cl=0 at alpha= | -3.2708 | deg
|  |  |  | @ Cl=0.1, Cd= | 0.03134
|  |  |  | @ Cl=0.4, Cd= | 0.0066743
|  |  |  | @ Cl=0.6, Cd= | 0.008884
alpha (deg) | Cl | Cd | Cm | Cl/Cd
-20 | -0.664 | 0.19824 | -0.036 | -3.349
-19.5 | -0.671 | 0.18868 | -0.036 | -3.555
-19 | -0.677 | 0.18136 | -0.035 | -3.73
-18.5 | -0.681 | 0.17555 | -0.035 | -3.882
-18 | -0.685 | 0.16459 | -0.035 | -4.163
-17.5 | -0.688 | 0.15604 | -0.034 | -4.408
-17 | -0.689 | 0.14816 | -0.034 | -4.652
-16.5 | -0.689 | 0.14126 | -0.033 | -4.878
-16 | -0.688 | 0.1362 | -0.033 | -5.049
-15.5 | -0.684 | 0.12804 | -0.033 | -5.346
-15 | -0.68 | 0.12323 | -0.032 | -5.515
-14.5 | -0.673 | 0.11545 | -0.032 | -5.83
-14 | -0.665 | 0.11029 | -0.032 | -6.026
-13.5 | -0.654 | 0.10445 | -0.031 | -6.261
-13 | -0.641 | 0.09835 | -0.031 | -6.52
-12.5 | -0.627 | 0.09315 | -0.03 | -6.727
-12 | -0.61 | 0.08846 | -0.03 | -6.894
-11.5 | -0.591 | 0.08112 | -0.029 | -7.282
-11 | -0.57 | 0.07663 | -0.029 | -7.434
-10.5 | -0.546 | 0.07423 | -0.029 | -7.361
-10 | -0.521 | 0.06984 | -0.029 | -7.456
-9.5 | -0.493 | 0.06495 | -0.028 | -7.585
-9 | -0.463 | 0.06088 | -0.027 | -7.599
-8.5 | -0.431 | 0.05752 | -0.027 | -7.485
-8 | -0.397 | 0.05472 | -0.027 | -7.249
-7.5 | -0.361 | 0.05137 | -0.026 | -7.025
-7 | -0.323 | 0.04861 | -0.026 | -6.654
-6.5 | -0.284 | 0.04616 | -0.026 | -6.156
-6 | -0.244 | 0.04336 | -0.026 | -5.616
-5.5 | -0.201 | 0.04156 | -0.025 | -4.845
-5 | -0.158 | 0.03957 | -0.025 | -3.991
-4.5 | -0.113 | 0.03762 | -0.025 | -3.016
-4 | -0.068 | 0.03602 | -0.024 | -1.886
-3.5 | -0.022 | 0.03418 | -0.024 | -0.629
-3 | 0.026 | 0.0329 | -0.024 | 0.78
-2.5 | 0.074 | 0.0318 | -0.024 | 2.312
-2 | 0.122 | 0.03095 | -0.024 | 3.936
-1.5 | 0.171 | 0.03014 | -0.024 | 5.661
-1 | 0.22 | 0.02955 | -0.024 | 7.431
-0.5 | 0.269 | 0.02877 | -0.025 | 9.366
0 | 0.393 | 0.0064 | -0.026 | 61.468
0.5 | 0.454 | 0.00879 | -0.043 | 51.696
1 | 0.516 | 0.00881 | -0.042 | 58.524
1.5 | 0.576 | 0.00884 | -0.042 | 65.149
2 | 0.636 | 0.00895 | -0.041 | 71.087
2.5 | 0.696 | 0.00899 | -0.041 | 77.372
3 | 0.755 | 0.0088 | -0.04 | 85.76
3.5 | 0.813 | 0.009 | -0.04 | 90.416
4 | 0.87 | 0.00966 | -0.039 | 90.006
4.5 | 0.916 | 0.01008 | -0.038 | 90.865
5 | 0.956 | 0.00939 | -0.037 | 101.798
5.5 | 0.997 | 0.0107 | -0.036 | 93.207
6 | 1.043 | 0.01198 | -0.035 | 87.056
6.5 | 1.09 | 0.01322 | -0.035 | 82.44
7 | 1.14 | 0.01424 | -0.034 | 80.023
7.5 | 1.189 | 0.01547 | -0.034 | 76.846
8 | 1.237 | 0.01681 | -0.033 | 73.555
8.5 | 1.285 | 0.01817 | -0.033 | 70.742
9 | 1.331 | 0.01968 | -0.032 | 67.627
9.5 | 1.377 | 0.02115 | -0.032 | 65.079
10 | 1.42 | 0.02278 | -0.031 | 62.357
10.5 | 1.463 | 0.02447 | -0.031 | 59.775
11 | 1.504 | 0.02616 | -0.031 | 57.495
11.5 | 1.544 | 0.02814 | -0.03 | 54.876
12 | 1.582 | 0.03022 | -0.03 | 52.368
12.5 | 1.619 | 0.03241 | -0.03 | 49.959
13 | 1.653 | 0.03514 | -0.03 | 47.049
13.5 | 1.686 | 0.03808 | -0.029 | 44.276
14 | 1.704 | 0.05453 | -0.029 | 31.247
14.5 | 1.732 | 0.05773 | -0.029 | 30.006
15 | 1.757 | 0.06103 | -0.029 | 28.785
15.5 | 1.779 | 0.06411 | -0.028 | 27.753
16 | 1.799 | 0.06773 | -0.028 | 26.568
16.5 | 1.816 | 0.07176 | -0.028 | 25.306
17 | 1.83 | 0.07557 | -0.028 | 24.217
17.5 | 1.841 | 0.07951 | -0.028 | 23.157
18 | 1.85 | 0.08261 | -0.028 | 22.395
18.5 | 1.856 | 0.08667 | -0.028 | 21.413
19 | 1.859 | 0.09116 | -0.028 | 20.392
19.5 | 1.859 | 0.09502 | -0.028 | 19.562
20 | 1.856 | 0.1004 | -0.028 | 18.489

## 36. Re 750k Mach 0.10 (2)
BIGFOIL.COM POLAR EXPORT
lnv109a
LNV109A |  |  |  | Cl Max: | 1.8368 | at alpha= | 13 | deg
XFOIL ncrit=9 |  |  |  | L/D Max: | 133.975 | at alpha= | 10.5 | deg
Re: | 750000 |  |  | Cd Min: | 0.24701 | at alpha= | -20 | deg
Mach: | 0.1 |  |  | Cl=0 at alpha= | -3.4834 | deg
|  |  |  | @ Cl=0.1, Cd= | 0.033004
|  |  |  | @ Cl=0.4, Cd= | 0.01344
|  |  |  | @ Cl=0.6, Cd= | 0.012348
alpha (deg) | Cl | Cd | Cm | Cl/Cd
-20 | -0.6773 | 0.24701 | 0.0866 | -2.742
-19.5 | -0.6576 | 0.24135 | 0.0827 | -2.7247
-19 | -0.64 | 0.23432 | 0.0779 | -2.7313
-18.5 | -0.6221 | 0.22764 | 0.0737 | -2.7328
-18 | -0.6009 | 0.22223 | 0.0705 | -2.704
-17.5 | -0.58 | 0.21689 | 0.067 | -2.6742
-17 | -0.5595 | 0.21119 | 0.0634 | -2.6493
-16.5 | -0.5402 | 0.20469 | 0.0595 | -2.6391
-16 | -0.5277 | 0.19725 | 0.0538 | -2.6753
-15.5 | -0.5043 | 0.19111 | 0.0515 | -2.6388
-15 | -0.4829 | 0.18565 | 0.0485 | -2.6011
-14.5 | -0.4623 | 0.17997 | 0.0453 | -2.5688
-14 | -0.4425 | 0.17393 | 0.042 | -2.5441
-13.5 | -0.4307 | 0.16639 | 0.0367 | -2.5885
-13 | -0.4133 | 0.15926 | 0.0333 | -2.5951
-12.5 | -0.3908 | 0.15347 | 0.0311 | -2.5464
-12 | -0.3701 | 0.1479 | 0.0285 | -2.5024
-11.5 | -0.3504 | 0.14219 | 0.0256 | -2.4643
-11 | -0.3335 | 0.1357 | 0.0222 | -2.4576
-10.5 | -0.3338 | 0.12786 | 0.0156 | -2.6107
-10 | -0.3066 | 0.12183 | 0.0148 | -2.5166
-9.5 | -0.2851 | 0.11664 | 0.0129 | -2.4443
-9 | -0.2653 | 0.11156 | 0.0107 | -2.3781
-8.5 | -0.2473 | 0.10638 | 0.0082 | -2.3247
-8 | -0.2548 | 0.09869 | 0.001 | -2.5818
-7.5 | -0.2336 | 0.09273 | -0.0002 | -2.5191
-7 | -0.2109 | 0.08814 | -0.001 | -2.3928
-6.5 | -0.1928 | 0.08373 | -0.0024 | -2.3026
-6 | -0.1826 | 0.0794 | -0.0037 | -2.2997
-5.5 | -0.1735 | 0.06873 | -0.0191 | -2.5244
-5 | -0.1409 | 0.06438 | -0.0205 | -2.1886
-4.5 | -0.1027 | 0.06005 | -0.0235 | -1.7102
-4 | -0.0589 | 0.05484 | -0.0288 | -1.074
-3.5 | -0.0017 | 0.04456 | -0.0406 | -0.038151
-3 | 0.0495 | 0.04093 | -0.0431 | 1.2094
-2 | 0.1712 | 0.02183 | -0.0531 | 7.8424
-1.5 | 0.2277 | 0.01658 | -0.0531 | 13.7334
-1 | 0.2857 | 0.01515 | -0.0527 | 18.8581
-0.5 | 0.3438 | 0.0141 | -0.0523 | 24.383
0 | 0.4017 | 0.01342 | -0.0519 | 29.9329
0.5 | 0.46 | 0.01298 | -0.0514 | 35.4391
1 | 0.5182 | 0.01262 | -0.051 | 41.0618
1.5 | 0.5758 | 0.01234 | -0.0506 | 46.6613
2 | 0.6336 | 0.01236 | -0.0502 | 51.2621
2.5 | 0.6917 | 0.01208 | -0.0499 | 57.2599
3 | 0.7498 | 0.01193 | -0.0496 | 62.85
3.5 | 0.808 | 0.01181 | -0.0493 | 68.4166
4 | 0.8661 | 0.01168 | -0.049 | 74.1524
4.5 | 0.921 | 0.0108 | -0.0487 | 85.2778
5.5 | 1.0421 | 0.01039 | -0.0495 | 100.2984
6 | 1.0998 | 0.01051 | -0.0493 | 104.6432
6.5 | 1.1574 | 0.01059 | -0.049 | 109.2918
7 | 1.2148 | 0.01069 | -0.0488 | 113.6389
7.5 | 1.2714 | 0.01099 | -0.0486 | 115.687
8 | 1.3283 | 0.01114 | -0.0484 | 119.237
8.5 | 1.3851 | 0.01125 | -0.0482 | 123.12
9 | 1.4413 | 0.01147 | -0.048 | 125.6582
9.5 | 1.4979 | 0.01146 | -0.0479 | 130.7068
10 | 1.5535 | 0.01161 | -0.0478 | 133.8071
10.5 | 1.6077 | 0.012 | -0.0476 | 133.975
11 | 1.6607 | 0.01251 | -0.0473 | 132.7498
11.5 | 1.7123 | 0.01316 | -0.047 | 130.114
12 | 1.7615 | 0.01402 | -0.0466 | 125.6419
12.5 | 1.8053 | 0.01536 | -0.046 | 117.5326
13 | 1.8368 | 0.01766 | -0.0448 | 104.0091
14 | 1.7499 | 0.03682 | -0.0463 | 47.5258
14.5 | 1.6829 | 0.04841 | -0.0471 | 34.7635
15.5 | 1.5982 | 0.06858 | -0.0498 | 23.3042
16 | 1.5688 | 0.07799 | -0.0514 | 20.1154
16.5 | 1.5443 | 0.08721 | -0.0532 | 17.7078
17 | 1.5276 | 0.09578 | -0.0552 | 15.949
17.5 | 1.5139 | 0.10424 | -0.0575 | 14.5232
18 | 1.503 | 0.11264 | -0.0601 | 13.3434

## 37. Re 750k Mach 0.25 (1)
BIGFOIL.COM POLAR EXPORT
lnv109a
LNV109A |  |  |  | Cl Max: | 1.783 | at alpha= | 17 | deg
JavaFoil+Calcfoil stall+Eppler ext transition |  |  |  | L/D Max: | 84.138 | at alpha= | 3.5 | deg
Re: | 750000 |  |  | Cd Min: | 0.0065 | at alpha= | 0 | deg
Mach: | 0.25 |  |  | Cl=0 at alpha= | -3.2708 | deg
|  |  |  | @ Cl=0.1, Cd= | 0.03162
|  |  |  | @ Cl=0.4, Cd= | 0.0072006
|  |  |  | @ Cl=0.6, Cd= | 0.0089825
alpha (deg) | Cl | Cd | Cm | Cl/Cd
-17.5 | -0.375 | 0.20607 | -0.034 | -1.818
-17 | -0.403 | 0.18989 | -0.034 | -2.124
-16.5 | -0.43 | 0.17663 | -0.034 | -2.432
-16 | -0.453 | 0.16936 | -0.033 | -2.674
-15.5 | -0.474 | 0.15415 | -0.033 | -3.072
-15 | -0.491 | 0.14258 | -0.033 | -3.446
-14.5 | -0.506 | 0.13601 | -0.032 | -3.722
-14 | -0.518 | 0.13069 | -0.032 | -3.962
-13.5 | -0.526 | 0.11845 | -0.031 | -4.442
-13 | -0.531 | 0.10906 | -0.031 | -4.871
-12.5 | -0.533 | 0.10393 | -0.031 | -5.127
-12 | -0.531 | 0.09675 | -0.031 | -5.486
-11.5 | -0.525 | 0.09013 | -0.03 | -5.828
-11 | -0.516 | 0.08451 | -0.03 | -6.106
-10.5 | -0.503 | 0.07968 | -0.03 | -6.316
-10 | -0.487 | 0.07347 | -0.029 | -6.627
-9.5 | -0.467 | 0.06929 | -0.029 | -6.741
-9 | -0.444 | 0.0636 | -0.028 | -6.977
-8.5 | -0.417 | 0.0598 | -0.028 | -6.981
-8 | -0.388 | 0.0562 | -0.027 | -6.902
-7.5 | -0.356 | 0.0529 | -0.027 | -6.725
-7 | -0.321 | 0.04998 | -0.026 | -6.421
-6.5 | -0.284 | 0.04708 | -0.026 | -6.027
-6 | -0.244 | 0.04445 | -0.026 | -5.496
-5.5 | -0.203 | 0.04247 | -0.025 | -4.778
-5 | -0.16 | 0.04033 | -0.025 | -3.962
-4.5 | -0.115 | 0.03828 | -0.025 | -3.007
-4 | -0.069 | 0.03645 | -0.025 | -1.896
-3.5 | -0.022 | 0.03479 | -0.025 | -0.631
-3 | 0.026 | 0.03338 | -0.025 | 0.785
-2.5 | 0.075 | 0.03215 | -0.025 | 2.339
-2 | 0.125 | 0.03109 | -0.025 | 4.013
-1.5 | 0.175 | 0.03027 | -0.025 | 5.774
-1 | 0.225 | 0.02961 | -0.025 | 7.61
-0.5 | 0.276 | 0.02892 | -0.025 | 9.56
0 | 0.404 | 0.0065 | -0.025 | 62.108
0.5 | 0.467 | 0.0066 | -0.026 | 70.659
1 | 0.53 | 0.00894 | -0.044 | 59.239
1.5 | 0.592 | 0.00901 | -0.043 | 65.695
2 | 0.653 | 0.0088 | -0.043 | 74.224
2.5 | 0.713 | 0.0089 | -0.042 | 80.139
3 | 0.773 | 0.00956 | -0.041 | 80.863
3.5 | 0.828 | 0.00984 | -0.041 | 84.138
4 | 0.869 | 0.01056 | -0.039 | 82.314
4.5 | 0.911 | 0.01183 | -0.038 | 77.026
5 | 0.957 | 0.01146 | -0.037 | 83.459
5.5 | 1.006 | 0.01264 | -0.036 | 79.598
6 | 1.056 | 0.01381 | -0.036 | 76.431
6.5 | 1.105 | 0.01506 | -0.035 | 73.421
7 | 1.158 | 0.01603 | -0.034 | 72.248
7.5 | 1.209 | 0.01731 | -0.034 | 69.837
8 | 1.259 | 0.01865 | -0.034 | 67.514
8.5 | 1.309 | 0.02005 | -0.033 | 65.279
9 | 1.356 | 0.02163 | -0.033 | 62.673
9.5 | 1.402 | 0.02321 | -0.032 | 60.391
10 | 1.446 | 0.02487 | -0.032 | 58.144
10.5 | 1.488 | 0.02668 | -0.032 | 55.771
11 | 1.529 | 0.02858 | -0.031 | 53.494
11.5 | 1.568 | 0.03065 | -0.031 | 51.15
12 | 1.604 | 0.0329 | -0.031 | 48.756
12.5 | 1.638 | 0.03552 | -0.031 | 46.124
13 | 1.67 | 0.03863 | -0.03 | 43.216
13.5 | 1.688 | 0.05578 | -0.03 | 30.264
14 | 1.715 | 0.05919 | -0.03 | 28.978
14.5 | 1.737 | 0.06262 | -0.029 | 27.737
15 | 1.754 | 0.0662 | -0.029 | 26.498
15.5 | 1.768 | 0.06984 | -0.029 | 25.31
16 | 1.777 | 0.07431 | -0.029 | 23.917
16.5 | 1.782 | 0.07882 | -0.029 | 22.613
17 | 1.783 | 0.08237 | -0.029 | 21.645
17.5 | 1.779 | 0.08741 | -0.029 | 20.357
18 | 1.771 | 0.0919 | -0.029 | 19.275
18.5 | 1.758 | 0.09658 | -0.029 | 18.203
19 | 1.741 | 0.1015 | -0.029 | 17.149
19.5 | 1.718 | 0.10636 | -0.029 | 16.152
20 | 1.691 | 0.11269 | -0.029 | 15.003

## 38. Re 750k Mach 0.25 (2)
BIGFOIL.COM POLAR EXPORT
lnv109a
LNV109A |  |  |  | Cl Max: | 1.8506 | at alpha= | 12.5 | deg
XFOIL ncrit=9 |  |  |  | L/D Max: | 128.667 | at alpha= | 10 | deg
Re: | 750000 |  |  | Cd Min: | 0.25168 | at alpha= | -20 | deg
Mach: | 0.25 |  |  | Cl=0 at alpha= | -3.4871 | deg
|  |  |  | @ Cl=0.1, Cd= | 0.039178
|  |  |  | @ Cl=0.4, Cd= | 0.014261
|  |  |  | @ Cl=0.6, Cd= | 0.012919
alpha (deg) | Cl | Cd | Cm | Cl/Cd
-20 | -0.6906 | 0.25168 | 0.0905 | -2.744
-19.5 | -0.6698 | 0.24582 | 0.0864 | -2.7248
-19 | -0.6504 | 0.23882 | 0.0818 | -2.7234
-18.5 | -0.6325 | 0.23184 | 0.0769 | -2.7282
-18 | -0.61 | 0.22606 | 0.0737 | -2.6984
-17.5 | -0.5882 | 0.22052 | 0.0701 | -2.6673
-17 | -0.5667 | 0.21465 | 0.0664 | -2.6401
-16.5 | -0.546 | 0.20814 | 0.0624 | -2.6232
-16 | -0.5312 | 0.20085 | 0.0567 | -2.6448
-15.5 | -0.508 | 0.19425 | 0.054 | -2.6152
-15 | -0.4855 | 0.18855 | 0.0509 | -2.5749
-14.5 | -0.4637 | 0.18272 | 0.0476 | -2.5378
-14 | -0.4428 | 0.17657 | 0.0441 | -2.5078
-13.5 | -0.4279 | 0.16922 | 0.0391 | -2.5287
-13 | -0.4112 | 0.16207 | 0.0351 | -2.5372
-12.5 | -0.3873 | 0.15598 | 0.0329 | -2.483
-12 | -0.3656 | 0.15028 | 0.0302 | -2.4328
-11.5 | -0.3449 | 0.14443 | 0.0272 | -2.388
-11 | -0.3264 | 0.13803 | 0.0238 | -2.3647
-10.5 | -0.3223 | 0.13067 | 0.0175 | -2.4665
-10 | -0.2973 | 0.12416 | 0.0161 | -2.3945
-9.5 | -0.2746 | 0.11885 | 0.0142 | -2.3105
-9 | -0.2539 | 0.11364 | 0.0118 | -2.2342
-8.5 | -0.2346 | 0.10818 | 0.0092 | -2.1686
-8 | -0.2353 | 0.10115 | 0.0027 | -2.3262
-7.5 | -0.2168 | 0.09486 | 0.0007 | -2.2855
-7 | -0.1923 | 0.09003 | -0.0002 | -2.136
-6.5 | -0.1722 | 0.08548 | -0.0018 | -2.0145
-6 | -0.1567 | 0.0808 | -0.0036 | -1.9394
-5.5 | -0.1586 | 0.07287 | -0.0148 | -2.1765
-5 | -0.1301 | 0.06725 | -0.0175 | -1.9346
-4.5 | -0.0945 | 0.0629 | -0.02 | -1.5024
-4 | -0.0537 | 0.05788 | -0.025 | -0.92778
-3 | 0.051 | 0.04429 | -0.0409 | 1.1515
-2 | 0.1735 | 0.03151 | -0.0512 | 5.5062
-1.5 | 0.2368 | 0.0217 | -0.0546 | 10.9124
-1 | 0.2963 | 0.0166 | -0.0548 | 17.8494
-0.5 | 0.3568 | 0.01505 | -0.0542 | 23.7076
0 | 0.417 | 0.01395 | -0.0537 | 29.8925
0.5 | 0.4775 | 0.01344 | -0.0532 | 35.5283
1 | 0.5378 | 0.01327 | -0.0527 | 40.5275
1.5 | 0.5976 | 0.01293 | -0.0523 | 46.2181
2 | 0.6582 | 0.01266 | -0.0518 | 51.9905
2.5 | 0.7187 | 0.01242 | -0.0514 | 57.8663
3 | 0.7792 | 0.01231 | -0.051 | 63.2981
3.5 | 0.8398 | 0.01216 | -0.0506 | 69.0625
4 | 0.9003 | 0.01209 | -0.0502 | 74.4665
4.5 | 0.9588 | 0.01186 | -0.0499 | 80.8432
6 | 1.1447 | 0.01095 | -0.0501 | 104.5388
6.5 | 1.205 | 0.01109 | -0.0497 | 108.6564
7 | 1.2646 | 0.01141 | -0.0493 | 110.8326
7.5 | 1.3245 | 0.01161 | -0.049 | 114.0827
8 | 1.3847 | 0.01173 | -0.0486 | 118.0477
8.5 | 1.444 | 0.01202 | -0.0481 | 120.1331
9 | 1.5033 | 0.01229 | -0.0477 | 122.319
9.5 | 1.5629 | 0.01232 | -0.0473 | 126.8588
10 | 1.6212 | 0.0126 | -0.0468 | 128.6667
10.5 | 1.678 | 0.01313 | -0.0462 | 127.7989
11 | 1.7328 | 0.01385 | -0.0456 | 125.1119
11.5 | 1.7835 | 0.01493 | -0.0448 | 119.4575
12 | 1.828 | 0.01648 | -0.0437 | 110.9223
12.5 | 1.8506 | 0.01966 | -0.0423 | 94.1302
13 | 1.7759 | 0.03244 | -0.0449 | 54.7441
13.5 | 1.6963 | 0.04472 | -0.0457 | 37.9316
14 | 1.6414 | 0.05514 | -0.0467 | 29.7679
14.5 | 1.6032 | 0.06482 | -0.048 | 24.7331
15.5 | 1.5383 | 0.08439 | -0.0517 | 18.2285
16.5 | 1.4939 | 0.10328 | -0.0565 | 14.4646
17 | 1.4806 | 0.11212 | -0.0592 | 13.2055
17.5 | 1.4693 | 0.12096 | -0.0622 | 12.147

## 39. Re 750k Mach 0.50 (1)
BIGFOIL.COM POLAR EXPORT
lnv109a
LNV109A |  |  |  | Cl Max: | 1.598 | at alpha= | 11.5 | deg
JavaFoil+Calcfoil stall+Eppler ext transition |  |  |  | L/D Max: | 58.643 | at alpha= | 0.5 | deg
Re: | 750000 |  |  | Cd Min: | 0.00774 | at alpha= | 0 | deg
Mach: | 0.5 |  |  | Cl=0 at alpha= | -3.2745 | deg
|  |  |  | @ Cl=0.1, Cd= | 0.034191
|  |  |  | @ Cl=0.4, Cd= | 0.015188
|  |  |  | @ Cl=0.6, Cd= | 0.012209
alpha (deg) | Cl | Cd | Cm | Cl/Cd
-20 | -0.918 | 0.20885 | -0.048 | -4.395
-19.5 | -0.891 | 0.2126 | -0.048 | -4.191
-19 | -0.865 | 0.20304 | -0.047 | -4.258
-18.5 | -0.838 | 0.1968 | -0.046 | -4.258
-18 | -0.812 | 0.18238 | -0.046 | -4.45
-17.5 | -0.784 | 0.18753 | -0.045 | -4.182
-17 | -0.756 | 0.17559 | -0.043 | -4.305
-16.5 | -0.729 | 0.17285 | -0.042 | -4.217
-16 | -0.702 | 0.16461 | -0.042 | -4.264
-15.5 | -0.675 | 0.16772 | -0.041 | -4.024
-15 | -0.648 | 0.15271 | -0.041 | -4.243
-14.5 | -0.621 | 0.16 | -0.04 | -3.88
-14 | -0.594 | 0.14616 | -0.039 | -4.062
-13.5 | -0.566 | 0.13876 | -0.039 | -4.082
-13 | -0.539 | 0.13221 | -0.038 | -4.078
-12.5 | -0.511 | 0.13366 | -0.036 | -3.82
-12 | -0.483 | 0.12919 | -0.035 | -3.739
-11.5 | -0.456 | 0.12605 | -0.035 | -3.615
-11 | -0.428 | 0.11481 | -0.035 | -3.731
-10.5 | -0.401 | 0.11145 | -0.034 | -3.597
-10 | -0.373 | 0.10412 | -0.034 | -3.586
-9.5 | -0.346 | 0.10132 | -0.033 | -3.413
-9 | -0.318 | 0.10986 | -0.033 | -2.896
-8.5 | -0.291 | 0.10789 | -0.032 | -2.693
-8 | -0.262 | 0.09342 | -0.03 | -2.808
-7.5 | -0.235 | 0.08392 | -0.03 | -2.797
-7 | -0.207 | 0.08179 | -0.029 | -2.531
-6.5 | -0.179 | 0.07849 | -0.029 | -2.285
-6 | -0.152 | 0.08041 | -0.029 | -1.886
-5.5 | -0.124 | 0.07673 | -0.028 | -1.615
-5 | -0.096 | 0.06455 | -0.027 | -1.487
-4.5 | -0.102 | 0.04679 | -0.027 | -2.187
-4 | -0.068 | 0.0417 | -0.027 | -1.624
-3.5 | -0.023 | 0.03916 | -0.027 | -0.575
-3 | 0.028 | 0.03649 | -0.026 | 0.758
-2.5 | 0.081 | 0.03475 | -0.026 | 2.324
-2 | 0.135 | 0.03316 | -0.026 | 4.084
-1.5 | 0.191 | 0.03217 | -0.026 | 5.94
-1 | 0.248 | 0.03097 | -0.026 | 7.998
-0.5 | 0.305 | 0.03057 | -0.026 | 9.968
0 | 0.446 | 0.00774 | -0.026 | 57.588
0.5 | 0.498 | 0.0085 | -0.025 | 58.643
1 | 0.554 | 0.00987 | -0.027 | 56.107
1.5 | 0.613 | 0.01287 | -0.044 | 47.673
2 | 0.673 | 0.01354 | -0.043 | 49.713
2.5 | 0.732 | 0.01441 | -0.042 | 50.772
3 | 0.792 | 0.01508 | -0.042 | 52.503
3.5 | 0.85 | 0.01592 | -0.041 | 53.404
4 | 0.908 | 0.01692 | -0.04 | 53.644
4.5 | 0.966 | 0.01784 | -0.04 | 54.141
5 | 1.023 | 0.019 | -0.039 | 53.837
5.5 | 1.081 | 0.01866 | -0.038 | 57.921
6 | 1.139 | 0.01986 | -0.038 | 57.346
6.5 | 1.196 | 0.02127 | -0.037 | 56.221
7 | 1.252 | 0.02278 | -0.037 | 54.933
7.5 | 1.308 | 0.02416 | -0.037 | 54.139
8 | 1.363 | 0.02592 | -0.036 | 52.581
8.5 | 1.417 | 0.02784 | -0.036 | 50.888
9 | 1.464 | 0.02988 | -0.035 | 49.003
9.5 | 1.506 | 0.03229 | -0.035 | 46.643
10 | 1.542 | 0.03491 | -0.035 | 44.184
10.5 | 1.572 | 0.03764 | -0.034 | 41.756
11 | 1.591 | 0.04121 | -0.034 | 38.616
11.5 | 1.598 | 0.04552 | -0.034 | 35.098
12 | 1.578 | 0.06917 | -0.033 | 22.815
12.5 | 1.531 | 0.07681 | -0.033 | 19.925
13 | 1.395 | 0.08481 | -0.033 | 16.443
13.5 | 0.916 | 0.12323 | -0.016 | 7.432
14 | 0.943 | 0.13127 | -0.017 | 7.186
14.5 | 0.972 | 0.14486 | -0.019 | 6.713
15 | 0.998 | 0.15174 | -0.019 | 6.577
15.5 | 1.027 | 0.16404 | -0.02 | 6.259
16 | 1.054 | 0.17253 | -0.02 | 6.11
16.5 | 1.082 | 0.17925 | -0.021 | 6.037

## 40. Re 750k Mach 0.50 (2)
BIGFOIL.COM POLAR EXPORT
lnv109a
LNV109A |  |  |  | Cl Max: | 1.1227 | at alpha= | 4.5 | deg
XFOIL ncrit=9 |  |  |  | L/D Max: | 72.3856 | at alpha= | 4.5 | deg
Re: | 750000 |  |  | Cd Min: | 0.27654 | at alpha= | -20 | deg
Mach: | 0.5 |  |  | Cl=0 at alpha= | -4.0017 | deg
|  |  |  | @ Cl=0.1, Cd= | 0.052398
|  |  |  | @ Cl=0.4, Cd= | 0.025887
|  |  |  | @ Cl=0.6, Cd= | 0.016399
alpha (deg) | Cl | Cd | Cm | Cl/Cd
-20 | -0.7567 | 0.27654 | 0.1084 | -2.7363
-19.5 | -0.7315 | 0.26923 | 0.1035 | -2.717
-19 | -0.7069 | 0.26109 | 0.0982 | -2.7075
-18 | -0.6573 | 0.2456 | 0.0882 | -2.6763
-17.5 | -0.6309 | 0.23893 | 0.084 | -2.6405
-17 | -0.6049 | 0.23186 | 0.0794 | -2.6089
-16.5 | -0.5795 | 0.2243 | 0.0746 | -2.5836
-16 | -0.5562 | 0.21658 | 0.0691 | -2.5681
-15.5 | -0.5305 | 0.20897 | 0.065 | -2.5386
-15 | -0.5036 | 0.20224 | 0.0613 | -2.4901
-14.5 | -0.4773 | 0.19551 | 0.0572 | -2.4413
-14 | -0.4516 | 0.18855 | 0.0531 | -2.3951
-13.5 | -0.4293 | 0.181 | 0.0478 | -2.3718
-12.5 | -0.379 | 0.16675 | 0.0403 | -2.2729
-12 | -0.3529 | 0.16045 | 0.0369 | -2.1994
-11.5 | -0.3276 | 0.15396 | 0.0333 | -2.1278
-11 | -0.3044 | 0.14703 | 0.0293 | -2.0703
-10.5 | -0.2881 | 0.14014 | 0.0238 | -2.0558
-10 | -0.2617 | 0.1331 | 0.0212 | -1.9662
-9.5 | -0.2353 | 0.12703 | 0.0187 | -1.8523
-9 | -0.2108 | 0.12113 | 0.0157 | -1.7403
-8.5 | -0.1875 | 0.11511 | 0.0125 | -1.6289
-8 | -0.1751 | 0.10873 | 0.0069 | -1.6104
-7.5 | -0.1525 | 0.10234 | 0.0042 | -1.4901
-7 | -0.1251 | 0.09684 | 0.0027 | -1.2918
-6.5 | -0.1009 | 0.09179 | 0.0004 | -1.0992
-6 | -0.0791 | 0.08672 | -0.0022 | -0.91213
-5.5 | -0.0767 | 0.08132 | -0.0084 | -0.94319
-5 | -0.0565 | 0.07595 | -0.0094 | -0.74391
-4.5 | -0.0297 | 0.07138 | -0.0107 | -0.41608
-4 | 0.0001 | 0.06658 | -0.0148 | 0.001502
-3.5 | 0.0395 | 0.0595 | -0.0281 | 0.66387
-3 | 0.0828 | 0.05389 | -0.0324 | 1.5365
-2.5 | 0.1341 | 0.04944 | -0.0362 | 2.7124
-2 | 0.2099 | 0.04082 | -0.0496 | 5.1421
-1.5 | 0.2682 | 0.03722 | -0.0515 | 7.2058
-1 | 0.3451 | 0.03067 | -0.0582 | 11.252
-0.5 | 0.415 | 0.02458 | -0.061 | 16.8836
0 | 0.4861 | 0.01957 | -0.062 | 24.839
0.5 | 0.5568 | 0.01694 | -0.0617 | 32.8689
1 | 0.6279 | 0.01605 | -0.0609 | 39.1215
1.5 | 0.6994 | 0.0154 | -0.06 | 45.4156
2 | 0.7697 | 0.01505 | -0.0591 | 51.1429
2.5 | 0.8399 | 0.01511 | -0.0584 | 55.5857
3 | 0.91 | 0.01517 | -0.0576 | 59.9868
3.5 | 0.9811 | 0.01516 | -0.0568 | 64.7164
4 | 1.0528 | 0.01516 | -0.0558 | 69.4459
4.5 | 1.1227 | 0.01551 | -0.0549 | 72.3856

## 41. Re 1M Mach 0.00 (1)
BIGFOIL.COM POLAR EXPORT
lnv109a
LNV109A |  |  |  | Cl Max: | 1.877 | at alpha= | 19.5 | deg
JavaFoil+Calcfoil stall+Eppler ext transition |  |  |  | L/D Max: | 139.126 | at alpha= | 5 | deg
Re: | 1000000 |  |  | Cd Min: | 0.00709 | at alpha= | 5 | deg
Mach: | 0 |  |  | Cl=0 at alpha= | -3.2766 | deg
|  |  |  | @ Cl=0.1, Cd= | 0.030387
|  |  |  | @ Cl=0.4, Cd= | 0.0082203
|  |  |  | @ Cl=0.6, Cd= | 0.008289
alpha (deg) | Cl | Cd | Cm | Cl/Cd
-20 | -0.711 | 0.18704 | -0.037 | -3.802
-19.5 | -0.715 | 0.18196 | -0.036 | -3.93
-19 | -0.718 | 0.16871 | -0.036 | -4.257
-18.5 | -0.72 | 0.16141 | -0.035 | -4.464
-18 | -0.722 | 0.15583 | -0.035 | -4.631
-17.5 | -0.722 | 0.14778 | -0.035 | -4.884
-17 | -0.72 | 0.14303 | -0.034 | -5.037
-16.5 | -0.718 | 0.13513 | -0.034 | -5.312
-16 | -0.714 | 0.12808 | -0.033 | -5.573
-15.5 | -0.708 | 0.12119 | -0.033 | -5.842
-15 | -0.701 | 0.11627 | -0.033 | -6.03
-14.5 | -0.692 | 0.11294 | -0.033 | -6.131
-14 | -0.681 | 0.10593 | -0.032 | -6.433
-13.5 | -0.669 | 0.09958 | -0.032 | -6.717
-13 | -0.654 | 0.09319 | -0.031 | -7.02
-12.5 | -0.638 | 0.08868 | -0.031 | -7.195
-12 | -0.619 | 0.08454 | -0.03 | -7.326
-11.5 | -0.599 | 0.07941 | -0.03 | -7.538
-11 | -0.576 | 0.07389 | -0.029 | -7.79
-10.5 | -0.551 | 0.07048 | -0.029 | -7.825
-10 | -0.525 | 0.0667 | -0.029 | -7.865
-9.5 | -0.495 | 0.06252 | -0.028 | -7.924
-9 | -0.465 | 0.05915 | -0.027 | -7.855
-8.5 | -0.432 | 0.05563 | -0.027 | -7.767
-8 | -0.398 | 0.053 | -0.027 | -7.501
-7.5 | -0.361 | 0.04977 | -0.027 | -7.261
-7 | -0.324 | 0.0471 | -0.027 | -6.872
-6.5 | -0.284 | 0.04461 | -0.026 | -6.37
-6 | -0.243 | 0.04199 | -0.026 | -5.797
-5.5 | -0.201 | 0.04029 | -0.026 | -4.992
-5 | -0.158 | 0.03826 | -0.025 | -4.121
-4.5 | -0.113 | 0.03657 | -0.025 | -3.097
-4 | -0.068 | 0.035 | -0.025 | -1.936
-3.5 | -0.021 | 0.03327 | -0.025 | -0.645
-3 | 0.026 | 0.03196 | -0.025 | 0.801
-2.5 | 0.073 | 0.03085 | -0.025 | 2.378
-2 | 0.122 | 0.03001 | -0.025 | 4.05
-1.5 | 0.17 | 0.02938 | -0.024 | 5.786
-1 | 0.219 | 0.02871 | -0.025 | 7.629
-0.5 | 0.331 | 0.00819 | -0.044 | 40.366
0 | 0.391 | 0.00821 | -0.043 | 47.708
0.5 | 0.452 | 0.00828 | -0.043 | 54.654
1 | 0.513 | 0.00826 | -0.042 | 62.125
1.5 | 0.573 | 0.00828 | -0.042 | 69.283
2 | 0.633 | 0.0083 | -0.041 | 76.264
2.5 | 0.693 | 0.00835 | -0.041 | 82.9
3 | 0.752 | 0.00848 | -0.04 | 88.688
3.5 | 0.811 | 0.00856 | -0.04 | 94.734
4 | 0.87 | 0.0087 | -0.039 | 99.987
4.5 | 0.929 | 0.0085 | -0.039 | 109.276
5 | 0.986 | 0.00709 | -0.038 | 139.126
5.5 | 1.041 | 0.00788 | -0.038 | 132.041
6 | 1.089 | 0.00831 | -0.037 | 130.983
6.5 | 1.128 | 0.00923 | -0.036 | 122.269
7 | 1.17 | 0.01036 | -0.035 | 112.974
7.5 | 1.213 | 0.01173 | -0.034 | 103.386
8 | 1.257 | 0.01314 | -0.034 | 95.65
8.5 | 1.301 | 0.01463 | -0.033 | 88.964
9 | 1.345 | 0.0163 | -0.033 | 82.493
9.5 | 1.387 | 0.01793 | -0.032 | 77.363
10 | 1.429 | 0.01964 | -0.032 | 72.758
10.5 | 1.47 | 0.02135 | -0.031 | 68.873
11 | 1.51 | 0.02325 | -0.031 | 64.945
11.5 | 1.549 | 0.02527 | -0.031 | 61.297
12 | 1.586 | 0.02738 | -0.03 | 57.936
12.5 | 1.621 | 0.02994 | -0.03 | 54.146
13 | 1.655 | 0.03276 | -0.03 | 50.528
13.5 | 1.687 | 0.03571 | -0.029 | 47.25
14 | 1.704 | 0.05159 | -0.029 | 33.021
14.5 | 1.731 | 0.05481 | -0.029 | 31.588
15 | 1.758 | 0.05754 | -0.028 | 30.547
15.5 | 1.782 | 0.06078 | -0.028 | 29.312
16 | 1.803 | 0.0641 | -0.028 | 28.127
16.5 | 1.821 | 0.06777 | -0.028 | 26.868
17 | 1.837 | 0.07128 | -0.028 | 25.768
17.5 | 1.851 | 0.07443 | -0.028 | 24.866
18 | 1.861 | 0.07823 | -0.028 | 23.793
18.5 | 1.869 | 0.08227 | -0.028 | 22.718
19 | 1.874 | 0.08607 | -0.028 | 21.773
19.5 | 1.877 | 0.08953 | -0.028 | 20.959
20 | 1.877 | 0.09489 | -0.028 | 19.78

## 42. Re 1M Mach 0.00 (2)
BIGFOIL.COM POLAR EXPORT
lnv109a
LNV109A |  |  |  | Cl Max: | 1.8348 | at alpha= | 13.5 | deg
XFOIL ncrit=9 |  |  |  | L/D Max: | 151.223 | at alpha= | 10 | deg
Re: | 1000000 |  |  | Cd Min: | 0.24459 | at alpha= | -20 | deg
Mach: | 0 |  |  | Cl=0 at alpha= | -3.4753 | deg
|  |  |  | @ Cl=0.1, Cd= | 0.014865
|  |  |  | @ Cl=0.4, Cd= | 0.01144
|  |  |  | @ Cl=0.6, Cd= | 0.010594
alpha (deg) | Cl | Cd | Cm | Cl/Cd
-20 | -0.6765 | 0.24459 | 0.085 | -2.7659
-19.5 | -0.66 | 0.23756 | 0.0805 | -2.7782
-19 | -0.639 | 0.23249 | 0.0772 | -2.7485
-18.5 | -0.6183 | 0.22745 | 0.0737 | -2.7184
-18 | -0.5979 | 0.222 | 0.07 | -2.6932
-17.5 | -0.5787 | 0.21559 | 0.066 | -2.6843
-17 | -0.5661 | 0.20764 | 0.0604 | -2.7264
-16.5 | -0.5433 | 0.20178 | 0.0579 | -2.6925
-16 | -0.5219 | 0.19657 | 0.0548 | -2.655
-15.5 | -0.5011 | 0.19105 | 0.0515 | -2.6229
-15 | -0.4812 | 0.18508 | 0.048 | -2.6
-14.5 | -0.468 | 0.17708 | 0.0429 | -2.6429
-14 | -0.4506 | 0.16994 | 0.0395 | -2.6515
-13.5 | -0.4288 | 0.16444 | 0.0369 | -2.6076
-13 | -0.4082 | 0.15892 | 0.034 | -2.5686
-12.5 | -0.3884 | 0.15317 | 0.031 | -2.5357
-12 | -0.3699 | 0.1471 | 0.0279 | -2.5146
-11.5 | -0.3687 | 0.13817 | 0.0213 | -2.6685
-11 | -0.344 | 0.13204 | 0.02 | -2.6053
-10.5 | -0.3227 | 0.12676 | 0.0178 | -2.5458
-10 | -0.3027 | 0.12147 | 0.0153 | -2.492
-9.5 | -0.284 | 0.11599 | 0.0127 | -2.4485
-9 | -0.2827 | 0.10809 | 0.0068 | -2.6154
-8.5 | -0.2703 | 0.10114 | 0.0039 | -2.6725
-8 | -0.247 | 0.09644 | 0.0028 | -2.5612
-7.5 | -0.2271 | 0.09188 | 0.0011 | -2.4717
-7 | -0.2099 | 0.08719 | -0.0008 | -2.4074
-6.5 | -0.1965 | 0.08238 | -0.0027 | -2.3853
-6 | -0.209 | 0.07223 | -0.0131 | -2.8935
-5.5 | -0.1787 | 0.06778 | -0.0156 | -2.6365
-5 | -0.1441 | 0.06343 | -0.0191 | -2.2718
-4.5 | -0.105 | 0.05852 | -0.0242 | -1.7943
-4 | -0.0523 | 0.04547 | -0.0393 | -1.1502
-3.5 | -0.0028 | 0.01661 | -0.054 | -0.16857
-3 | 0.0538 | 0.01551 | -0.0536 | 3.4687
-2.5 | 0.1111 | 0.01471 | -0.0532 | 7.5527
-2 | 0.1685 | 0.01374 | -0.0528 | 12.2635
-1.5 | 0.2264 | 0.0131 | -0.0524 | 17.2824
-1 | 0.2837 | 0.01214 | -0.0519 | 23.369
-0.5 | 0.3415 | 0.01174 | -0.0515 | 29.0886
0 | 0.3993 | 0.01144 | -0.0511 | 34.9038
0.5 | 0.457 | 0.0114 | -0.0507 | 40.0877
1 | 0.5148 | 0.01093 | -0.0504 | 47.0997
1.5 | 0.5729 | 0.01072 | -0.05 | 53.4422
2 | 0.6308 | 0.01045 | -0.0497 | 60.3636
2.5 | 0.6889 | 0.01033 | -0.0494 | 66.6893
3 | 0.7468 | 0.01019 | -0.0491 | 73.2875
3.5 | 0.8047 | 0.01011 | -0.0488 | 79.5945
4 | 0.8619 | 0.01025 | -0.0486 | 84.0878
4.5 | 0.919 | 0.00984 | -0.0484 | 93.3943
6.5 | 1.1519 | 0.00897 | -0.0488 | 128.4169
7 | 1.2091 | 0.00907 | -0.0487 | 133.3076
7.5 | 1.2661 | 0.00919 | -0.0486 | 137.7693
8 | 1.3228 | 0.00933 | -0.0484 | 141.7792
8.5 | 1.3787 | 0.0096 | -0.0483 | 143.6146
9 | 1.4352 | 0.00971 | -0.0483 | 147.8064
9.5 | 1.4909 | 0.00986 | -0.0482 | 151.2069
10 | 1.5455 | 0.01022 | -0.0481 | 151.2231
10.5 | 1.5993 | 0.01066 | -0.048 | 150.0281
11 | 1.6524 | 0.01116 | -0.0479 | 148.0645
11.5 | 1.7033 | 0.01189 | -0.0477 | 143.2548
12 | 1.7522 | 0.0128 | -0.0474 | 136.8906
12.5 | 1.795 | 0.01429 | -0.0468 | 125.6123
13 | 1.8264 | 0.0167 | -0.0457 | 109.3653
13.5 | 1.8348 | 0.02065 | -0.0439 | 88.8523
14 | 1.7552 | 0.03492 | -0.0473 | 50.2635
14.5 | 1.6837 | 0.04731 | -0.0486 | 35.5887
15 | 1.6376 | 0.05736 | -0.0496 | 28.5495
15.5 | 1.6032 | 0.06679 | -0.0508 | 24.0036
16 | 1.5803 | 0.07515 | -0.0518 | 21.0286
16.5 | 1.5613 | 0.08335 | -0.053 | 18.7319
17 | 1.5455 | 0.09147 | -0.0546 | 16.8963
17.5 | 1.5351 | 0.09921 | -0.0563 | 15.4732
18 | 1.5275 | 0.10678 | -0.0583 | 14.3051
18.5 | 1.523 | 0.11413 | -0.0604 | 13.3444

## 43. Re 1M Mach 0.10 (1)
BIGFOIL.COM POLAR EXPORT
lnv109a
LNV109A |  |  |  | Cl Max: | 1.861 | at alpha= | 19 | deg
JavaFoil+Calcfoil stall+Eppler ext transition |  |  |  | L/D Max: | 143.073 | at alpha= | 5 | deg
Re: | 1000000 |  |  | Cd Min: | 0.00692 | at alpha= | 5 | deg
Mach: | 0.1 |  |  | Cl=0 at alpha= | -3.2708 | deg
|  |  |  | @ Cl=0.1, Cd= | 0.030595
|  |  |  | @ Cl=0.4, Cd= | 0.0082092
|  |  |  | @ Cl=0.6, Cd= | 0.008292
alpha (deg) | Cl | Cd | Cm | Cl/Cd
-20 | -0.664 | 0.18977 | -0.037 | -3.5
-19.5 | -0.671 | 0.18094 | -0.036 | -3.708
-19 | -0.677 | 0.17389 | -0.036 | -3.892
-18.5 | -0.682 | 0.1692 | -0.036 | -4.029
-18 | -0.685 | 0.15784 | -0.035 | -4.342
-17.5 | -0.688 | 0.14996 | -0.035 | -4.589
-17 | -0.69 | 0.14635 | -0.034 | -4.711
-16.5 | -0.689 | 0.13938 | -0.034 | -4.946
-16 | -0.688 | 0.13091 | -0.033 | -5.255
-15.5 | -0.685 | 0.12333 | -0.033 | -5.552
-15 | -0.68 | 0.11801 | -0.033 | -5.762
-14.5 | -0.673 | 0.11424 | -0.032 | -5.895
-14 | -0.665 | 0.10703 | -0.032 | -6.213
-13.5 | -0.654 | 0.10014 | -0.031 | -6.533
-13 | -0.642 | 0.09418 | -0.031 | -6.812
-12.5 | -0.627 | 0.08936 | -0.031 | -7.017
-12 | -0.61 | 0.08493 | -0.03 | -7.185
-11.5 | -0.591 | 0.07982 | -0.03 | -7.404
-11 | -0.57 | 0.07526 | -0.03 | -7.575
-10.5 | -0.547 | 0.07169 | -0.03 | -7.628
-10 | -0.521 | 0.06736 | -0.029 | -7.736
-9.5 | -0.493 | 0.06227 | -0.028 | -7.914
-9 | -0.463 | 0.05947 | -0.028 | -7.782
-8.5 | -0.431 | 0.05586 | -0.027 | -7.711
-8 | -0.397 | 0.05317 | -0.027 | -7.463
-7.5 | -0.361 | 0.04984 | -0.027 | -7.243
-7 | -0.324 | 0.04717 | -0.027 | -6.861
-6.5 | -0.284 | 0.04505 | -0.026 | -6.312
-6 | -0.244 | 0.04241 | -0.026 | -5.747
-5.5 | -0.202 | 0.04035 | -0.026 | -4.995
-5 | -0.158 | 0.03853 | -0.025 | -4.102
-4.5 | -0.114 | 0.03669 | -0.025 | -3.096
-4 | -0.068 | 0.0351 | -0.025 | -1.937
-3.5 | -0.022 | 0.0335 | -0.025 | -0.643
-3 | 0.026 | 0.03211 | -0.025 | 0.801
-2.5 | 0.074 | 0.03099 | -0.025 | 2.377
-2 | 0.122 | 0.03026 | -0.025 | 4.031
-1.5 | 0.171 | 0.02915 | -0.025 | 5.87
-1 | 0.22 | 0.02849 | -0.025 | 7.735
-0.5 | 0.332 | 0.0082 | -0.044 | 40.478
0 | 0.393 | 0.0082 | -0.044 | 47.941
0.5 | 0.454 | 0.00828 | -0.043 | 54.907
1 | 0.516 | 0.00828 | -0.042 | 62.288
1.5 | 0.576 | 0.00826 | -0.042 | 69.795
2 | 0.636 | 0.00834 | -0.041 | 76.277
2.5 | 0.696 | 0.00839 | -0.041 | 82.931
3 | 0.756 | 0.00848 | -0.04 | 89.072
3.5 | 0.815 | 0.00859 | -0.04 | 94.882
4 | 0.875 | 0.00875 | -0.04 | 99.941
4.5 | 0.932 | 0.00861 | -0.039 | 108.255
5 | 0.99 | 0.00692 | -0.039 | 143.073
5.5 | 1.044 | 0.00795 | -0.038 | 131.308
6 | 1.089 | 0.0085 | -0.037 | 128.108
6.5 | 1.128 | 0.00958 | -0.036 | 117.722
7 | 1.171 | 0.01072 | -0.035 | 109.234
7.5 | 1.215 | 0.01214 | -0.035 | 100.057
8 | 1.259 | 0.01359 | -0.034 | 92.628
8.5 | 1.305 | 0.01508 | -0.033 | 86.528
9 | 1.348 | 0.01677 | -0.033 | 80.395
9.5 | 1.391 | 0.0184 | -0.032 | 75.608
10 | 1.433 | 0.02007 | -0.032 | 71.393
10.5 | 1.474 | 0.02185 | -0.031 | 67.471
11 | 1.514 | 0.02373 | -0.031 | 63.81
11.5 | 1.553 | 0.02578 | -0.031 | 60.221
12 | 1.59 | 0.02797 | -0.03 | 56.85
12.5 | 1.625 | 0.03048 | -0.03 | 53.325
13 | 1.658 | 0.03333 | -0.03 | 49.754
13.5 | 1.69 | 0.0364 | -0.03 | 46.441
14 | 1.707 | 0.05222 | -0.029 | 32.68
14.5 | 1.734 | 0.05541 | -0.029 | 31.285
15 | 1.759 | 0.05876 | -0.029 | 29.94
15.5 | 1.782 | 0.06173 | -0.029 | 28.862
16 | 1.801 | 0.06486 | -0.028 | 27.775
16.5 | 1.818 | 0.06869 | -0.028 | 26.466
17 | 1.832 | 0.0723 | -0.028 | 25.339
17.5 | 1.843 | 0.07604 | -0.028 | 24.239
18 | 1.852 | 0.07946 | -0.028 | 23.313
18.5 | 1.858 | 0.08326 | -0.028 | 22.314
19 | 1.861 | 0.08747 | -0.028 | 21.27
19.5 | 1.861 | 0.09208 | -0.028 | 20.209
20 | 1.858 | 0.0961 | -0.028 | 19.333

## 44. Re 1M Mach 0.10 (2)
BIGFOIL.COM POLAR EXPORT
lnv109a
LNV109A |  |  |  | Cl Max: | 1.8346 | at alpha= | 13 | deg
XFOIL ncrit=9 |  |  |  | L/D Max: | 150.687 | at alpha= | 10 | deg
Re: | 1000000 |  |  | Cd Min: | 0.24553 | at alpha= | -20 | deg
Mach: | 0.1 |  |  | Cl=0 at alpha= | -3.4831 | deg
|  |  |  | @ Cl=0.1, Cd= | 0.015192
|  |  |  | @ Cl=0.4, Cd= | 0.011559
|  |  |  | @ Cl=0.6, Cd= | 0.010657
alpha (deg) | Cl | Cd | Cm | Cl/Cd
-20 | -0.6786 | 0.24553 | 0.0858 | -2.7638
-19.5 | -0.6622 | 0.23837 | 0.0811 | -2.778
-19 | -0.641 | 0.23322 | 0.0779 | -2.7485
-18.5 | -0.6201 | 0.22815 | 0.0743 | -2.7179
-18 | -0.5996 | 0.22267 | 0.0706 | -2.6928
-17.5 | -0.58 | 0.21632 | 0.0666 | -2.6812
-17 | -0.5665 | 0.20842 | 0.0611 | -2.7181
-16.5 | -0.5444 | 0.20236 | 0.0584 | -2.6903
-16 | -0.5227 | 0.19712 | 0.0553 | -2.6517
-15.5 | -0.5018 | 0.1916 | 0.0519 | -2.619
-15 | -0.4816 | 0.18561 | 0.0485 | -2.5947
-14.5 | -0.4674 | 0.17774 | 0.0435 | -2.6297
-14 | -0.4507 | 0.17048 | 0.0398 | -2.6437
-13.5 | -0.4285 | 0.16493 | 0.0373 | -2.5981
-13 | -0.4077 | 0.15939 | 0.0344 | -2.5579
-12.5 | -0.3878 | 0.15364 | 0.0314 | -2.5241
-12 | -0.369 | 0.14758 | 0.0283 | -2.5003
-11.5 | -0.3666 | 0.13877 | 0.0217 | -2.6418
-11 | -0.3427 | 0.13249 | 0.0202 | -2.5866
-10.5 | -0.3211 | 0.12718 | 0.0181 | -2.5248
-10 | -0.3009 | 0.12187 | 0.0156 | -2.469
-9.5 | -0.282 | 0.11637 | 0.013 | -2.4233
-9 | -0.2768 | 0.10886 | 0.0077 | -2.5427
-8.5 | -0.268 | 0.10158 | 0.004 | -2.6383
-8 | -0.2441 | 0.09683 | 0.003 | -2.5209
-7.5 | -0.2239 | 0.09224 | 0.0013 | -2.4274
-6 | -0.206 | 0.07285 | -0.0126 | -2.8277
-5.5 | -0.1765 | 0.06833 | -0.015 | -2.5831
-5 | -0.1424 | 0.06403 | -0.0183 | -2.224
-4.5 | -0.1039 | 0.05913 | -0.0234 | -1.7571
-3.5 | -0.0019 | 0.01776 | -0.0543 | -0.10698
-3 | 0.0542 | 0.01586 | -0.0541 | 3.4174
-2.5 | 0.1118 | 0.01502 | -0.0537 | 7.4434
-2 | 0.1695 | 0.01399 | -0.0532 | 12.1158
-1.5 | 0.2278 | 0.01321 | -0.0528 | 17.2445
-1 | 0.2856 | 0.01225 | -0.0523 | 23.3143
-0.5 | 0.3438 | 0.01182 | -0.0519 | 29.0863
0 | 0.402 | 0.01155 | -0.0514 | 34.8052
0.5 | 0.4602 | 0.01143 | -0.051 | 40.2625
1 | 0.5184 | 0.01097 | -0.0507 | 47.2562
1.5 | 0.5769 | 0.01076 | -0.0503 | 53.6152
2 | 0.6353 | 0.0105 | -0.0499 | 60.5048
2.5 | 0.6938 | 0.01037 | -0.0496 | 66.9045
3 | 0.7522 | 0.01023 | -0.0493 | 73.5288
3.5 | 0.8104 | 0.01018 | -0.049 | 79.6071
4 | 0.8682 | 0.01028 | -0.0488 | 84.4553
4.5 | 0.9258 | 0.00991 | -0.0486 | 93.4208
5.5 | 1.0455 | 0.00864 | -0.0494 | 121.0069
6 | 1.1034 | 0.00875 | -0.0492 | 126.1029
6.5 | 1.1606 | 0.00902 | -0.0489 | 128.6696
7 | 1.2183 | 0.00913 | -0.0488 | 133.4392
7.5 | 1.2759 | 0.00926 | -0.0486 | 137.7862
8 | 1.333 | 0.00942 | -0.0485 | 141.5074
8.5 | 1.3896 | 0.00968 | -0.0483 | 143.5537
9 | 1.4466 | 0.00981 | -0.0482 | 147.4618
9.5 | 1.5029 | 0.00998 | -0.0481 | 150.5912
10 | 1.5581 | 0.01034 | -0.048 | 150.6867
10.5 | 1.6124 | 0.01081 | -0.0478 | 149.1582
11 | 1.6655 | 0.01138 | -0.0476 | 146.3533
11.5 | 1.7172 | 0.01209 | -0.0473 | 142.0347
12 | 1.7653 | 0.01317 | -0.0469 | 134.0395
12.5 | 1.8062 | 0.01489 | -0.0462 | 121.3029
13 | 1.8346 | 0.01753 | -0.0449 | 104.6549
13.5 | 1.8124 | 0.0251 | -0.0454 | 72.2072
14 | 1.7277 | 0.03935 | -0.0476 | 43.906
14.5 | 1.6629 | 0.05091 | -0.0487 | 32.6635
15 | 1.6218 | 0.06072 | -0.0498 | 26.7095
15.5 | 1.5892 | 0.07003 | -0.051 | 22.6931
16 | 1.5676 | 0.07837 | -0.0521 | 20.0026
16.5 | 1.5481 | 0.08678 | -0.0535 | 17.8394
17 | 1.536 | 0.09453 | -0.055 | 16.2488
17.5 | 1.5271 | 0.10217 | -0.0568 | 14.9467
18.5 | 1.5125 | 0.11777 | -0.0614 | 12.8428
19 | 1.5095 | 0.12522 | -0.064 | 12.0548
19.5 | 1.5087 | 0.13244 | -0.0668 | 11.3916
20 | 1.5065 | 0.14002 | -0.07 | 10.7592

## 45. Re 1M Mach 0.25 (1)
BIGFOIL.COM POLAR EXPORT
lnv109a
LNV109A |  |  |  | Cl Max: | 1.784 | at alpha= | 16.5 | deg
JavaFoil+Calcfoil stall+Eppler ext transition |  |  |  | L/D Max: | 123.609 | at alpha= | 5 | deg
Re: | 1000000 |  |  | Cd Min: | 0.00812 | at alpha= | 5 | deg
Mach: | 0.25 |  |  | Cl=0 at alpha= | -3.2708 | deg
|  |  |  | @ Cl=0.1, Cd= | 0.030815
|  |  |  | @ Cl=0.4, Cd= | 0.0082781
|  |  |  | @ Cl=0.6, Cd= | 0.0084239
alpha (deg) | Cl | Cd | Cm | Cl/Cd
-17.5 | -0.375 | 0.18752 | -0.035 | -1.998
-17 | -0.404 | 0.17662 | -0.034 | -2.285
-16.5 | -0.43 | 0.17152 | -0.034 | -2.506
-16 | -0.453 | 0.15963 | -0.034 | -2.839
-15.5 | -0.474 | 0.14867 | -0.033 | -3.187
-15 | -0.492 | 0.13377 | -0.033 | -3.675
-14.5 | -0.506 | 0.12895 | -0.033 | -3.927
-14 | -0.518 | 0.12273 | -0.032 | -4.221
-13.5 | -0.526 | 0.116 | -0.032 | -4.538
-13 | -0.531 | 0.10598 | -0.032 | -5.015
-12.5 | -0.533 | 0.10217 | -0.031 | -5.217
-12 | -0.531 | 0.09111 | -0.031 | -5.828
-11.5 | -0.525 | 0.08825 | -0.031 | -5.954
-11 | -0.516 | 0.08168 | -0.03 | -6.32
-10.5 | -0.503 | 0.07582 | -0.03 | -6.64
-10 | -0.487 | 0.07113 | -0.03 | -6.849
-9.5 | -0.467 | 0.06694 | -0.029 | -6.982
-9 | -0.444 | 0.06212 | -0.028 | -7.146
-8.5 | -0.418 | 0.05847 | -0.028 | -7.142
-8 | -0.388 | 0.05452 | -0.027 | -7.116
-7.5 | -0.356 | 0.05152 | -0.027 | -6.908
-7 | -0.321 | 0.04876 | -0.027 | -6.584
-6.5 | -0.284 | 0.04576 | -0.026 | -6.204
-6 | -0.244 | 0.04328 | -0.026 | -5.646
-5.5 | -0.203 | 0.04155 | -0.026 | -4.886
-5 | -0.16 | 0.03924 | -0.026 | -4.076
-4.5 | -0.115 | 0.03744 | -0.026 | -3.076
-4 | -0.069 | 0.0355 | -0.026 | -1.949
-3.5 | -0.022 | 0.03387 | -0.025 | -0.648
-3 | 0.026 | 0.03259 | -0.025 | 0.805
-2.5 | 0.075 | 0.03138 | -0.025 | 2.399
-2 | 0.125 | 0.03025 | -0.026 | 4.132
-1.5 | 0.175 | 0.02921 | -0.026 | 6.001
-1 | 0.227 | 0.02787 | -0.027 | 8.142
-0.5 | 0.341 | 0.00825 | -0.045 | 41.285
0 | 0.404 | 0.00828 | -0.045 | 48.78
0.5 | 0.467 | 0.00835 | -0.044 | 55.861
1 | 0.53 | 0.00834 | -0.044 | 63.493
1.5 | 0.592 | 0.00842 | -0.043 | 70.293
2 | 0.653 | 0.00845 | -0.043 | 77.277
2.5 | 0.715 | 0.00851 | -0.042 | 83.961
3 | 0.776 | 0.00867 | -0.042 | 89.527
3.5 | 0.836 | 0.00848 | -0.041 | 98.549
4 | 0.896 | 0.00869 | -0.041 | 103.124
4.5 | 0.954 | 0.0094 | -0.04 | 101.429
5 | 1.004 | 0.00812 | -0.039 | 123.609
5.5 | 1.045 | 0.00903 | -0.038 | 115.736
6 | 1.088 | 0.01025 | -0.037 | 106.144
6.5 | 1.133 | 0.01163 | -0.036 | 97.402
7 | 1.181 | 0.01288 | -0.035 | 91.654
7.5 | 1.228 | 0.01429 | -0.035 | 85.917
8 | 1.276 | 0.01574 | -0.034 | 81.037
8.5 | 1.324 | 0.0173 | -0.034 | 76.531
9 | 1.369 | 0.01901 | -0.033 | 72.008
9.5 | 1.413 | 0.02069 | -0.033 | 68.299
10 | 1.456 | 0.02238 | -0.032 | 65.059
10.5 | 1.497 | 0.02434 | -0.032 | 61.511
11 | 1.537 | 0.02631 | -0.032 | 58.414
11.5 | 1.575 | 0.02847 | -0.031 | 55.316
12 | 1.61 | 0.03103 | -0.031 | 51.89
12.5 | 1.644 | 0.03368 | -0.031 | 48.798
13 | 1.674 | 0.03702 | -0.03 | 45.223
13.5 | 1.69 | 0.0534 | -0.03 | 31.643
14 | 1.717 | 0.05682 | -0.03 | 30.21
14.5 | 1.739 | 0.05995 | -0.029 | 29.005
15 | 1.756 | 0.06378 | -0.029 | 27.54
15.5 | 1.77 | 0.06729 | -0.029 | 26.304
16 | 1.779 | 0.07108 | -0.029 | 25.029
16.5 | 1.784 | 0.07534 | -0.029 | 23.675
17 | 1.784 | 0.07917 | -0.029 | 22.538
17.5 | 1.781 | 0.08389 | -0.029 | 21.229
18 | 1.773 | 0.08811 | -0.029 | 20.121
18.5 | 1.76 | 0.09248 | -0.029 | 19.026
19 | 1.742 | 0.09696 | -0.029 | 17.966
19.5 | 1.72 | 0.10269 | -0.029 | 16.748
20 | 1.692 | 0.10707 | -0.029 | 15.804

## 46. Re 1M Mach 0.25 (2)
BIGFOIL.COM POLAR EXPORT
lnv109a
LNV109A |  |  |  | Cl Max: | 1.8458 | at alpha= | 12.5 | deg
XFOIL ncrit=9 |  |  |  | L/D Max: | 146.136 | at alpha= | 9.5 | deg
Re: | 1000000 |  |  | Cd Min: | 0.25084 | at alpha= | -20 | deg
Mach: | 0.25 |  |  | Cl=0 at alpha= | -3.4992 | deg
|  |  |  | @ Cl=0.1, Cd= | 0.018843
|  |  |  | @ Cl=0.4, Cd= | 0.012212
|  |  |  | @ Cl=0.6, Cd= | 0.011018
alpha (deg) | Cl | Cd | Cm | Cl/Cd
-20 | -0.691 | 0.25084 | 0.0901 | -2.7547
-19.5 | -0.6743 | 0.24328 | 0.0847 | -2.7717
-19 | -0.6523 | 0.23738 | 0.0814 | -2.7479
-18.5 | -0.6304 | 0.23212 | 0.0777 | -2.7158
-18 | -0.6089 | 0.22648 | 0.0739 | -2.6885
-17.5 | -0.5879 | 0.22024 | 0.0699 | -2.6694
-17 | -0.571 | 0.21249 | 0.0647 | -2.6872
-16.5 | -0.5505 | 0.20569 | 0.0611 | -2.6764
-16 | -0.5277 | 0.20021 | 0.0579 | -2.6357
-15.5 | -0.5056 | 0.19462 | 0.0545 | -2.5979
-15 | -0.4843 | 0.18854 | 0.0509 | -2.5687
-14.5 | -0.4664 | 0.18111 | 0.0464 | -2.5752
-14 | -0.4515 | 0.1735 | 0.0417 | -2.6023
-13.5 | -0.4276 | 0.16762 | 0.0393 | -2.551
-13 | -0.4057 | 0.16198 | 0.0363 | -2.5046
-12.5 | -0.3846 | 0.15616 | 0.0332 | -2.4629
-12 | -0.3646 | 0.14996 | 0.03 | -2.4313
-11.5 | -0.3557 | 0.14187 | 0.0243 | -2.5072
-11 | -0.3359 | 0.1349 | 0.0216 | -2.49
-10.5 | -0.313 | 0.1294 | 0.0195 | -2.4189
-10 | -0.2917 | 0.12397 | 0.0169 | -2.353
-9.5 | -0.2717 | 0.11839 | 0.0142 | -2.295
-9 | -0.2536 | 0.11245 | 0.0113 | -2.2552
-8.5 | -0.2562 | 0.10418 | 0.0045 | -2.4592
-8 | -0.2293 | 0.09886 | 0.0039 | -2.3194
-7.5 | -0.2076 | 0.09414 | 0.0022 | -2.2052
-7 | -0.1884 | 0.08935 | 0.0002 | -2.1086
-6.5 | -0.1716 | 0.08446 | -0.002 | -2.0317
-5.5 | -0.1629 | 0.07118 | -0.0123 | -2.2886
-5 | -0.1312 | 0.0669 | -0.0149 | -1.9611
-4.5 | -0.0955 | 0.06203 | -0.0195 | -1.5396
-4 | -0.0442 | 0.05014 | -0.0362 | -0.88153
-3.5 | -0.0001 | 0.04579 | -0.0387 | -0.0021839
-3 | 0.0603 | 0.0221 | -0.0549 | 2.7285
-2.5 | 0.1165 | 0.01749 | -0.0557 | 6.6609
-2 | 0.1761 | 0.01608 | -0.0553 | 10.9515
-1.5 | 0.2359 | 0.01424 | -0.0549 | 16.566
-1 | 0.2967 | 0.01333 | -0.0543 | 22.2581
-0.5 | 0.3565 | 0.01242 | -0.0538 | 28.7037
0 | 0.417 | 0.01213 | -0.0533 | 34.3776
0.5 | 0.478 | 0.01167 | -0.0528 | 40.9597
1 | 0.5387 | 0.01125 | -0.0523 | 47.8844
1.5 | 0.5995 | 0.01102 | -0.0519 | 54.4011
2 | 0.6604 | 0.01081 | -0.0515 | 61.0916
2.5 | 0.7212 | 0.01059 | -0.0511 | 68.102
3 | 0.7818 | 0.01055 | -0.0507 | 74.1043
3.5 | 0.8423 | 0.0106 | -0.0503 | 79.4623
4 | 0.9032 | 0.01054 | -0.05 | 85.6926
4.5 | 0.9636 | 0.01029 | -0.0497 | 93.6443
5 | 1.0278 | 0.00884 | -0.0507 | 116.267
5.5 | 1.0885 | 0.00896 | -0.0503 | 121.4844
6 | 1.1486 | 0.00925 | -0.0499 | 124.173
6.5 | 1.2094 | 0.00939 | -0.0496 | 128.7966
7 | 1.2701 | 0.00953 | -0.0493 | 133.2739
7.5 | 1.3304 | 0.00972 | -0.049 | 136.8724
8 | 1.3903 | 0.01001 | -0.0486 | 138.8911
8.5 | 1.4506 | 0.01022 | -0.0483 | 141.9374
9 | 1.5099 | 0.01052 | -0.0479 | 143.5266
9.5 | 1.5695 | 0.01074 | -0.0475 | 146.1359
10 | 1.6278 | 0.0112 | -0.0471 | 145.3393
10.5 | 1.6849 | 0.01178 | -0.0466 | 143.0306
11 | 1.7396 | 0.01262 | -0.0459 | 137.8447
11.5 | 1.7909 | 0.01374 | -0.0452 | 130.3421
12 | 1.8321 | 0.01574 | -0.0441 | 116.3977
12.5 | 1.8458 | 0.01983 | -0.0426 | 93.0812
13 | 1.7593 | 0.03428 | -0.0461 | 51.3215
13.5 | 1.6823 | 0.04646 | -0.0472 | 36.2096
14 | 1.6277 | 0.05712 | -0.0484 | 28.4961
14.5 | 1.5909 | 0.06665 | -0.0495 | 23.8695
15 | 1.5576 | 0.0762 | -0.0509 | 20.4409
15.5 | 1.5342 | 0.08502 | -0.0523 | 18.0452
16 | 1.5148 | 0.09375 | -0.0541 | 16.1579
16.5 | 1.4989 | 0.10245 | -0.0562 | 14.6306
17 | 1.489 | 0.11068 | -0.0585 | 13.4532
17.5 | 1.4832 | 0.11859 | -0.061 | 12.507

## 47. Re 1M Mach 0.50 (1)
BIGFOIL.COM POLAR EXPORT
lnv109a
LNV109A |  |  |  | Cl Max: | 1.6 | at alpha= | 11.5 | deg
JavaFoil+Calcfoil stall+Eppler ext transition |  |  |  | L/D Max: | 79.633 | at alpha= | 0.5 | deg
Re: | 1000000 |  |  | Cd Min: | 0.00651 | at alpha= | 0.5 | deg
Mach: | 0.5 |  |  | Cl=0 at alpha= | -3.2745 | deg
|  |  |  | @ Cl=0.1, Cd= | 0.033194
|  |  |  | @ Cl=0.4, Cd= | 0.014365
|  |  |  | @ Cl=0.6, Cd= | 0.0086027
alpha (deg) | Cl | Cd | Cm | Cl/Cd
-20 | -0.918 | 0.19466 | -0.048 | -4.715
-19.5 | -0.891 | 0.20189 | -0.048 | -4.414
-19 | -0.865 | 0.19259 | -0.047 | -4.489
-18.5 | -0.838 | 0.18644 | -0.046 | -4.495
-18 | -0.812 | 0.17369 | -0.046 | -4.673
-17.5 | -0.784 | 0.17592 | -0.045 | -4.459
-17 | -0.756 | 0.16902 | -0.043 | -4.473
-16.5 | -0.729 | 0.16225 | -0.042 | -4.493
-16 | -0.702 | 0.1556 | -0.042 | -4.512
-15.5 | -0.675 | 0.15639 | -0.041 | -4.316
-15 | -0.648 | 0.14369 | -0.041 | -4.51
-14.5 | -0.621 | 0.14869 | -0.04 | -4.175
-14 | -0.594 | 0.13401 | -0.039 | -4.431
-13.5 | -0.566 | 0.13037 | -0.039 | -4.345
-13 | -0.539 | 0.12368 | -0.038 | -4.36
-12.5 | -0.511 | 0.1254 | -0.036 | -4.072
-12 | -0.483 | 0.12297 | -0.035 | -3.929
-11.5 | -0.456 | 0.11982 | -0.035 | -3.804
-11 | -0.428 | 0.10812 | -0.035 | -3.962
-10.5 | -0.401 | 0.10445 | -0.034 | -3.839
-10 | -0.373 | 0.09689 | -0.034 | -3.854
-9.5 | -0.346 | 0.09416 | -0.033 | -3.673
-9 | -0.318 | 0.10135 | -0.033 | -3.139
-8.5 | -0.291 | 0.09936 | -0.032 | -2.924
-8 | -0.262 | 0.08617 | -0.03 | -3.045
-7.5 | -0.235 | 0.08009 | -0.03 | -2.931
-7 | -0.207 | 0.0764 | -0.029 | -2.71
-6.5 | -0.179 | 0.07357 | -0.029 | -2.438
-6 | -0.152 | 0.07411 | -0.029 | -2.046
-5.5 | -0.124 | 0.07109 | -0.029 | -1.743
-5 | -0.096 | 0.05831 | -0.027 | -1.647
-4.5 | -0.102 | 0.04407 | -0.027 | -2.322
-4 | -0.068 | 0.04042 | -0.027 | -1.676
-3.5 | -0.023 | 0.03772 | -0.027 | -0.597
-3 | 0.028 | 0.03534 | -0.027 | 0.783
-2.5 | 0.081 | 0.03369 | -0.027 | 2.398
-2 | 0.135 | 0.03228 | -0.027 | 4.197
-1.5 | 0.191 | 0.03118 | -0.027 | 6.135
-1 | 0.248 | 0.03029 | -0.027 | 8.185
-0.5 | 0.305 | 0.02989 | -0.027 | 10.204
0 | 0.448 | 0.00652 | -0.027 | 68.673
0.5 | 0.518 | 0.00651 | -0.029 | 79.633
1 | 0.588 | 0.00842 | -0.049 | 69.889
1.5 | 0.655 | 0.00944 | -0.048 | 69.392
2 | 0.707 | 0.00999 | -0.046 | 70.787
2.5 | 0.758 | 0.01109 | -0.045 | 68.333
3 | 0.813 | 0.01204 | -0.043 | 67.546
3.5 | 0.869 | 0.01313 | -0.042 | 66.137
4 | 0.924 | 0.0142 | -0.041 | 65.124
4.5 | 0.98 | 0.01527 | -0.041 | 64.229
5 | 1.036 | 0.01654 | -0.04 | 62.673
5.5 | 1.093 | 0.01629 | -0.039 | 67.104
6 | 1.149 | 0.01765 | -0.039 | 65.118
6.5 | 1.205 | 0.01907 | -0.038 | 63.223
7 | 1.261 | 0.02059 | -0.037 | 61.236
7.5 | 1.316 | 0.0221 | -0.037 | 59.563
8 | 1.37 | 0.0239 | -0.037 | 57.327
8.5 | 1.423 | 0.02582 | -0.036 | 55.122
9 | 1.47 | 0.02786 | -0.036 | 52.758
9.5 | 1.512 | 0.03032 | -0.035 | 49.857
10 | 1.547 | 0.03291 | -0.035 | 47.012
10.5 | 1.575 | 0.03595 | -0.035 | 43.805
11 | 1.594 | 0.03936 | -0.034 | 40.49
11.5 | 1.6 | 0.04361 | -0.034 | 36.684
12 | 1.579 | 0.06685 | -0.033 | 23.624
12.5 | 1.531 | 0.07284 | -0.033 | 21.022
13 | 1.395 | 0.08015 | -0.033 | 17.409
13.5 | 0.916 | 0.11759 | -0.016 | 7.79
14 | 0.943 | 0.12563 | -0.017 | 7.51
14.5 | 0.973 | 0.13675 | -0.019 | 7.116
15 | 0.998 | 0.14516 | -0.019 | 6.877
15.5 | 1.027 | 0.15387 | -0.02 | 6.673
16 | 1.055 | 0.16472 | -0.02 | 6.404
16.5 | 1.082 | 0.16839 | -0.021 | 6.428

## 48. Re 1M Mach 0.50 (2)
BIGFOIL.COM POLAR EXPORT
lnv109a
LNV109A |  |  |  | Cl Max: | 1.767 | at alpha= | 9 | deg
XFOIL ncrit=9 |  |  |  | L/D Max: | 114.672 | at alpha= | 7 | deg
Re: | 1000000 |  |  | Cd Min: | 0.27633 | at alpha= | -20 | deg
Mach: | 0.5 |  |  | Cl=0 at alpha= | -3.9885 | deg
|  |  |  | @ Cl=0.1, Cd= | 0.050176
|  |  |  | @ Cl=0.4, Cd= | 0.022384
|  |  |  | @ Cl=0.6, Cd= | 0.013591
alpha (deg) | Cl | Cd | Cm | Cl/Cd
-20 | -0.7567 | 0.27633 | 0.1082 | -2.7384
-19.5 | -0.733 | 0.26767 | 0.1026 | -2.7384
-19 | -0.709 | 0.25959 | 0.0974 | -2.7312
-18.5 | -0.6827 | 0.25281 | 0.0932 | -2.7004
-18 | -0.6567 | 0.24593 | 0.0886 | -2.6703
-17.5 | -0.631 | 0.23872 | 0.084 | -2.6433
-17 | -0.6069 | 0.23045 | 0.0786 | -2.6335
-16 | -0.5563 | 0.21556 | 0.0696 | -2.5807
-15.5 | -0.5295 | 0.209 | 0.0656 | -2.5335
-15 | -0.5032 | 0.2022 | 0.0613 | -2.4886
-14.5 | -0.4783 | 0.19458 | 0.0567 | -2.4581
-14 | -0.4562 | 0.1869 | 0.0514 | -2.4409
-13 | -0.4035 | 0.17308 | 0.0444 | -2.3313
-12.5 | -0.3776 | 0.16655 | 0.0407 | -2.2672
-12 | -0.3526 | 0.15979 | 0.0369 | -2.2066
-11.5 | -0.3316 | 0.15226 | 0.032 | -2.1779
-11 | -0.3131 | 0.14506 | 0.0271 | -2.1584
-10.5 | -0.2844 | 0.13839 | 0.025 | -2.0551
-10 | -0.2588 | 0.1324 | 0.022 | -1.9547
-9.5 | -0.2344 | 0.1263 | 0.0188 | -1.8559
-9 | -0.2118 | 0.11992 | 0.0153 | -1.7662
-8.5 | -0.1988 | 0.1131 | 0.0098 | -1.7577
-8 | -0.1741 | 0.10673 | 0.0075 | -1.6312
-7.5 | -0.1478 | 0.1013 | 0.0054 | -1.459
-7 | -0.1237 | 0.096 | 0.0029 | -1.2885
-6.5 | -0.1012 | 0.09066 | 0.0002 | -1.1163
-6 | -0.0918 | 0.08451 | -0.0052 | -1.0863
-5.5 | -0.0752 | 0.07872 | -0.0079 | -0.95528
-5 | -0.0501 | 0.07413 | -0.0084 | -0.67584
-4.5 | -0.03 | 0.0699 | -0.0103 | -0.42918
-4 | -0.0009 | 0.06483 | -0.0151 | -0.013882
-3.5 | 0.0383 | 0.05662 | -0.0294 | 0.67644
-3 | 0.0821 | 0.05155 | -0.0326 | 1.5926
-2.5 | 0.135 | 0.04749 | -0.0369 | 2.8427
-2 | 0.2127 | 0.03805 | -0.0506 | 5.59
-1.5 | 0.273 | 0.03412 | -0.053 | 8.0012
-1 | 0.3471 | 0.02697 | -0.0585 | 12.8699
-0.5 | 0.4185 | 0.02078 | -0.0612 | 20.1396
0 | 0.4889 | 0.01512 | -0.0618 | 32.3347
0.5 | 0.5605 | 0.01395 | -0.061 | 40.1792
1 | 0.632 | 0.0133 | -0.0601 | 47.5188
1.5 | 0.7035 | 0.01288 | -0.0593 | 54.6196
2 | 0.7754 | 0.01263 | -0.0585 | 61.3935
2.5 | 0.8474 | 0.01252 | -0.0576 | 67.6837
3 | 0.9197 | 0.01236 | -0.0568 | 74.4094
3.5 | 0.9922 | 0.01232 | -0.056 | 80.5357
4 | 1.0638 | 0.01258 | -0.0552 | 84.5628
4.5 | 1.1362 | 0.01274 | -0.0544 | 89.1837
5 | 1.2071 | 0.01239 | -0.0536 | 97.4253
6 | 1.3582 | 0.01222 | -0.053 | 111.1457
6.5 | 1.431 | 0.01272 | -0.0519 | 112.5
7 | 1.5045 | 0.01312 | -0.0505 | 114.6723
7.5 | 1.5736 | 0.01409 | -0.0492 | 111.682
8 | 1.6441 | 0.01485 | -0.0476 | 110.7138
8.5 | 1.708 | 0.01615 | -0.0459 | 105.7585
9 | 1.767 | 0.01774 | -0.0441 | 99.6054
9.5 | 1.7647 | 0.02524 | -0.0474 | 69.9168
10 | 1.6662 | 0.03702 | -0.0476 | 45.0081
10.5 | 1.6122 | 0.04626 | -0.0482 | 34.8508
11 | 1.5878 | 0.05384 | -0.0483 | 29.4911
11.5 | 1.5717 | 0.0611 | -0.0485 | 25.7234
12 | 1.5598 | 0.06826 | -0.0488 | 22.8509
12.5 | 1.5457 | 0.07587 | -0.0494 | 20.373
13 | 1.5287 | 0.08409 | -0.0506 | 18.1793
13.5 | 1.505 | 0.0934 | -0.0527 | 16.1135
14 | 1.4812 | 0.10325 | -0.0555 | 14.3458

## 49. Re 2M Mach 0.00 (1)
BIGFOIL.COM POLAR EXPORT
lnv109a
LNV109A |  |  |  | Cl Max: | 1.883 | at alpha= | 19.5 | deg
JavaFoil+Calcfoil stall+Eppler ext transition |  |  |  | L/D Max: | 178.902 | at alpha= | 7 | deg
Re: | 2000000 |  |  | Cd Min: | 0.00618 | at alpha= | 5 | deg
Mach: | 0 |  |  | Cl=0 at alpha= | -3.2708 | deg
|  |  |  | @ Cl=0.1, Cd= | 0.0074854
|  |  |  | @ Cl=0.4, Cd= | 0.0072429
|  |  |  | @ Cl=0.6, Cd= | 0.007339
alpha (deg) | Cl | Cd | Cm | Cl/Cd
-20 | -0.712 | 0.17216 | -0.038 | -4.137
-19.5 | -0.716 | 0.16366 | -0.038 | -4.377
-19 | -0.72 | 0.15673 | -0.037 | -4.591
-18.5 | -0.722 | 0.15046 | -0.037 | -4.797
-18 | -0.723 | 0.1424 | -0.036 | -5.076
-17.5 | -0.723 | 0.13655 | -0.036 | -5.294
-17 | -0.722 | 0.13079 | -0.036 | -5.519
-16.5 | -0.719 | 0.12426 | -0.035 | -5.788
-16 | -0.715 | 0.11906 | -0.035 | -6.007
-15.5 | -0.709 | 0.11385 | -0.034 | -6.231
-15 | -0.702 | 0.10931 | -0.034 | -6.426
-14.5 | -0.694 | 0.10286 | -0.034 | -6.742
-14 | -0.683 | 0.0971 | -0.033 | -7.031
-13.5 | -0.67 | 0.09217 | -0.033 | -7.271
-13 | -0.655 | 0.08757 | -0.032 | -7.485
-12.5 | -0.639 | 0.08386 | -0.032 | -7.621
-12 | -0.62 | 0.07941 | -0.032 | -7.812
-11.5 | -0.6 | 0.07364 | -0.031 | -8.146
-11 | -0.577 | 0.06946 | -0.031 | -8.308
-10.5 | -0.553 | 0.06648 | -0.031 | -8.311
-10 | -0.526 | 0.06242 | -0.03 | -8.42
-9.5 | -0.497 | 0.05886 | -0.029 | -8.436
-9 | -0.466 | 0.05578 | -0.029 | -8.349
-8.5 | -0.433 | 0.05256 | -0.029 | -8.241
-8 | -0.399 | 0.04978 | -0.028 | -8.008
-7.5 | -0.362 | 0.04684 | -0.028 | -7.737
-7 | -0.325 | 0.04434 | -0.028 | -7.324
-6.5 | -0.285 | 0.0423 | -0.028 | -6.738
-6 | -0.244 | 0.03962 | -0.028 | -6.168
-5.5 | -0.202 | 0.03763 | -0.028 | -5.367
-5 | -0.158 | 0.03609 | -0.027 | -4.388
-4.5 | -0.114 | 0.03426 | -0.027 | -3.321
-4 | -0.068 | 0.03271 | -0.027 | -2.081
-3.5 | -0.022 | 0.02997 | -0.029 | -0.725
-3 | 0.026 | 0.02748 | -0.031 | 0.95
-2.5 | 0.091 | 0.00749 | -0.046 | 12.094
-2 | 0.15 | 0.00746 | -0.046 | 20.118
-1.5 | 0.21 | 0.00736 | -0.045 | 28.52
-1 | 0.27 | 0.0073 | -0.044 | 36.994
-0.5 | 0.331 | 0.00728 | -0.044 | 45.39
0 | 0.391 | 0.00724 | -0.043 | 54.105
0.5 | 0.452 | 0.00726 | -0.043 | 62.32
1 | 0.513 | 0.00727 | -0.042 | 70.6
1.5 | 0.573 | 0.00733 | -0.042 | 78.254
2 | 0.633 | 0.00735 | -0.041 | 86.104
2.5 | 0.693 | 0.00736 | -0.041 | 94.058
3 | 0.752 | 0.00742 | -0.04 | 101.309
3.5 | 0.811 | 0.00751 | -0.04 | 107.952
4 | 0.87 | 0.00754 | -0.039 | 115.375
4.5 | 0.929 | 0.00771 | -0.039 | 120.552
5 | 0.988 | 0.00618 | -0.038 | 159.824
5.5 | 1.046 | 0.00646 | -0.038 | 161.915
6 | 1.105 | 0.00675 | -0.038 | 163.585
6.5 | 1.161 | 0.00671 | -0.037 | 172.935
7 | 1.216 | 0.0068 | -0.037 | 178.902
7.5 | 1.266 | 0.00796 | -0.036 | 159.005
8 | 1.305 | 0.00877 | -0.035 | 148.936
8.5 | 1.343 | 0.01003 | -0.035 | 133.905
9 | 1.381 | 0.01147 | -0.034 | 120.349
9.5 | 1.416 | 0.01346 | -0.033 | 105.199
10 | 1.453 | 0.0154 | -0.033 | 94.334
10.5 | 1.491 | 0.01729 | -0.032 | 86.255
11 | 1.527 | 0.01965 | -0.032 | 77.683
11.5 | 1.562 | 0.02202 | -0.031 | 70.966
12 | 1.597 | 0.02471 | -0.031 | 64.617
12.5 | 1.631 | 0.02738 | -0.03 | 59.565
13 | 1.662 | 0.03042 | -0.03 | 54.657
13.5 | 1.684 | 0.03975 | -0.029 | 42.35
14 | 1.71 | 0.0465 | -0.029 | 36.785
14.5 | 1.738 | 0.04946 | -0.029 | 35.146
15 | 1.765 | 0.05201 | -0.029 | 33.939
15.5 | 1.788 | 0.05504 | -0.029 | 32.483
16 | 1.809 | 0.05818 | -0.028 | 31.088
16.5 | 1.827 | 0.06195 | -0.028 | 29.488
17 | 1.843 | 0.06511 | -0.028 | 28.297
17.5 | 1.856 | 0.06761 | -0.028 | 27.456
18 | 1.866 | 0.07149 | -0.028 | 26.102
18.5 | 1.874 | 0.07464 | -0.028 | 25.112
19 | 1.88 | 0.07846 | -0.028 | 23.964
19.5 | 1.883 | 0.08198 | -0.028 | 22.964
20 | 1.883 | 0.08638 | -0.028 | 21.793

## 50. Re 2M Mach 0.00 (2)
BIGFOIL.COM POLAR EXPORT
lnv109a
LNV109A |  |  |  | Cl Max: | 1.8044 | at alpha= | 13 | deg
XFOIL ncrit=9 |  |  |  | L/D Max: | 190.055 | at alpha= | 8.5 | deg
Re: | 2000000 |  |  | Cd Min: | 0.09979 | at alpha= | 18 | deg
Mach: | 0 |  |  | Cl=0 at alpha= | -3.4321 | deg
|  |  |  | @ Cl=0.1, Cd= | 0.0096693
|  |  |  | @ Cl=0.4, Cd= | 0.0083698
|  |  |  | @ Cl=0.6, Cd= | 0.0080215
alpha (deg) | Cl | Cd | Cm | Cl/Cd
-9 | -0.6207 | 0.02144 | -0.0589 | -28.9506
-8.5 | -0.5695 | 0.01923 | -0.0588 | -29.6152
-8 | -0.5157 | 0.01778 | -0.0584 | -29.0045
-7.5 | -0.4605 | 0.01678 | -0.0579 | -27.4434
-7 | -0.4091 | 0.01415 | -0.0577 | -28.9117
-6.5 | -0.3524 | 0.01353 | -0.057 | -26.0458
-6 | -0.2951 | 0.01309 | -0.0565 | -22.5439
-5.5 | -0.2379 | 0.01254 | -0.0559 | -18.9713
-5 | -0.1807 | 0.01192 | -0.0553 | -15.1594
-4.5 | -0.1232 | 0.0114 | -0.0548 | -10.807
-4 | -0.0654 | 0.01099 | -0.0542 | -5.9509
-3.5 | -0.0078 | 0.01058 | -0.0537 | -0.73724
-3 | 0.0496 | 0.00992 | -0.0532 | 5
-2.5 | 0.1079 | 0.00963 | -0.0527 | 11.2046
-2 | 0.1663 | 0.00938 | -0.0523 | 17.7292
-1.5 | 0.2248 | 0.00913 | -0.0518 | 24.6221
-1 | 0.2833 | 0.00893 | -0.0514 | 31.7245
-0.5 | 0.3414 | 0.00853 | -0.051 | 40.0234
0 | 0.3999 | 0.00837 | -0.0507 | 47.7778
0.5 | 0.4584 | 0.00826 | -0.0503 | 55.4964
1 | 0.5165 | 0.00827 | -0.05 | 62.4547
1.5 | 0.575 | 0.00806 | -0.0497 | 71.34
2 | 0.6335 | 0.00797 | -0.0494 | 79.4856
2.5 | 0.692 | 0.00786 | -0.0492 | 88.0407
3 | 0.7505 | 0.00781 | -0.0489 | 96.0948
3.5 | 0.8088 | 0.00776 | -0.0487 | 104.2268
4 | 0.8668 | 0.00777 | -0.0485 | 111.5573
4.5 | 0.9247 | 0.00772 | -0.0484 | 119.7798
5.5 | 1.0427 | 0.00624 | -0.0492 | 167.0994
6 | 1.1003 | 0.00638 | -0.0491 | 172.4608
6.5 | 1.1575 | 0.00658 | -0.0489 | 175.9119
7 | 1.2151 | 0.00669 | -0.0488 | 181.6293
7.5 | 1.2722 | 0.00685 | -0.0487 | 185.7226
8 | 1.3288 | 0.00711 | -0.0487 | 186.8917
8.5 | 1.3855 | 0.00729 | -0.0486 | 190.0549
9 | 1.4411 | 0.00764 | -0.0486 | 188.6257
9.5 | 1.4965 | 0.00801 | -0.0485 | 186.829
10 | 1.5511 | 0.00845 | -0.0485 | 183.5621
10.5 | 1.6045 | 0.00904 | -0.0484 | 177.4889
11 | 1.6563 | 0.0098 | -0.0482 | 169.0102
11.5 | 1.7049 | 0.01092 | -0.0479 | 156.1264
12.5 | 1.783 | 0.01484 | -0.0463 | 120.1482
13 | 1.8044 | 0.01791 | -0.0447 | 100.7482
13.5 | 1.7821 | 0.02669 | -0.0476 | 66.7703
14 | 1.7242 | 0.03959 | -0.0518 | 43.5514
14.5 | 1.6743 | 0.04991 | -0.0528 | 33.5464
15 | 1.6443 | 0.05854 | -0.0537 | 28.0885
15.5 | 1.6282 | 0.06584 | -0.0542 | 24.7296
16 | 1.614 | 0.07307 | -0.0548 | 22.0884
16.5 | 1.6024 | 0.08008 | -0.0553 | 20.01
17 | 1.5957 | 0.08649 | -0.0558 | 18.4495
17.5 | 1.5871 | 0.0931 | -0.0562 | 17.0473
18 | 1.5796 | 0.09979 | -0.0569 | 15.8292

## 51. Re 2M Mach 0.10 (1)
BIGFOIL.COM POLAR EXPORT
lnv109a
LNV109A |  |  |  | Cl Max: | 1.867 | at alpha= | 19 | deg
JavaFoil+Calcfoil stall+Eppler ext transition |  |  |  | L/D Max: | 172.375 | at alpha= | 6.5 | deg
Re: | 2000000 |  |  | Cd Min: | 0.00624 | at alpha= | 5 | deg
Mach: | 0.1 |  |  | Cl=0 at alpha= | -3.2708 | deg
|  |  |  | @ Cl=0.1, Cd= | 0.0074925
|  |  |  | @ Cl=0.4, Cd= | 0.0072711
|  |  |  | @ Cl=0.6, Cd= | 0.007338
alpha (deg) | Cl | Cd | Cm | Cl/Cd
-20 | -0.665 | 0.17622 | -0.038 | -3.775
-19.5 | -0.672 | 0.16935 | -0.038 | -3.968
-19 | -0.678 | 0.16135 | -0.037 | -4.201
-18.5 | -0.683 | 0.15577 | -0.037 | -4.384
-18 | -0.687 | 0.14725 | -0.036 | -4.663
-17.5 | -0.689 | 0.1412 | -0.036 | -4.882
-17 | -0.691 | 0.13246 | -0.036 | -5.214
-16.5 | -0.691 | 0.12634 | -0.035 | -5.466
-16 | -0.689 | 0.12023 | -0.035 | -5.732
-15.5 | -0.686 | 0.11452 | -0.035 | -5.991
-15 | -0.681 | 0.11062 | -0.034 | -6.157
-14.5 | -0.675 | 0.10383 | -0.034 | -6.497
-14 | -0.666 | 0.09927 | -0.033 | -6.71
-13.5 | -0.656 | 0.09388 | -0.033 | -6.983
-13 | -0.643 | 0.08725 | -0.032 | -7.368
-12.5 | -0.628 | 0.08404 | -0.032 | -7.475
-12 | -0.611 | 0.07931 | -0.032 | -7.709
-11.5 | -0.592 | 0.07472 | -0.031 | -7.927
-11 | -0.571 | 0.07005 | -0.031 | -8.154
-10.5 | -0.548 | 0.06673 | -0.031 | -8.208
-10 | -0.522 | 0.063 | -0.03 | -8.286
-9.5 | -0.494 | 0.05891 | -0.03 | -8.383
-9 | -0.464 | 0.05574 | -0.029 | -8.324
-8.5 | -0.432 | 0.05287 | -0.029 | -8.169
-8 | -0.398 | 0.04986 | -0.028 | -7.978
-7.5 | -0.362 | 0.04685 | -0.028 | -7.727
-7 | -0.325 | 0.04451 | -0.028 | -7.291
-6.5 | -0.285 | 0.04231 | -0.028 | -6.738
-6 | -0.245 | 0.03973 | -0.028 | -6.157
-5.5 | -0.202 | 0.0379 | -0.028 | -5.339
-5 | -0.159 | 0.03612 | -0.027 | -4.396
-4.5 | -0.114 | 0.03417 | -0.028 | -3.341
-4 | -0.068 | 0.03259 | -0.028 | -2.099
-3.5 | -0.022 | 0.0299 | -0.029 | -0.729
-3 | 0.026 | 0.02587 | -0.032 | 1.022
-2.5 | 0.091 | 0.0075 | -0.046 | 12.135
-2 | 0.151 | 0.00745 | -0.046 | 20.218
-1.5 | 0.211 | 0.00735 | -0.045 | 28.676
-1 | 0.271 | 0.00733 | -0.045 | 37.007
-0.5 | 0.332 | 0.00731 | -0.044 | 45.455
0 | 0.393 | 0.00727 | -0.044 | 54.113
0.5 | 0.454 | 0.00728 | -0.043 | 62.411
1 | 0.516 | 0.00729 | -0.042 | 70.716
1.5 | 0.576 | 0.00733 | -0.042 | 78.604
2 | 0.636 | 0.00735 | -0.041 | 86.516
2.5 | 0.696 | 0.00739 | -0.041 | 94.136
3 | 0.756 | 0.00743 | -0.04 | 101.748
3.5 | 0.815 | 0.00752 | -0.04 | 108.33
4 | 0.875 | 0.00757 | -0.04 | 115.587
4.5 | 0.934 | 0.0077 | -0.039 | 121.236
5 | 0.993 | 0.00624 | -0.039 | 159.169
5.5 | 1.052 | 0.00652 | -0.038 | 161.335
6 | 1.11 | 0.00681 | -0.038 | 162.901
6.5 | 1.166 | 0.00677 | -0.037 | 172.375
7 | 1.221 | 0.00759 | -0.037 | 160.901
7.5 | 1.267 | 0.00814 | -0.036 | 155.63
8 | 1.305 | 0.00912 | -0.035 | 143.197
8.5 | 1.345 | 0.01037 | -0.035 | 129.638
9 | 1.382 | 0.012 | -0.034 | 115.133
9.5 | 1.418 | 0.01399 | -0.033 | 101.404
10 | 1.456 | 0.01596 | -0.033 | 91.201
10.5 | 1.494 | 0.01784 | -0.032 | 83.767
11 | 1.53 | 0.02018 | -0.032 | 75.84
11.5 | 1.566 | 0.02255 | -0.031 | 69.463
12 | 1.601 | 0.02523 | -0.031 | 63.44
12.5 | 1.634 | 0.02796 | -0.03 | 58.434
13 | 1.666 | 0.03099 | -0.03 | 53.766
13.5 | 1.685 | 0.04172 | -0.029 | 40.373
14 | 1.713 | 0.0471 | -0.029 | 36.381
14.5 | 1.741 | 0.0502 | -0.029 | 34.673
15 | 1.765 | 0.05309 | -0.029 | 33.252
15.5 | 1.788 | 0.05612 | -0.029 | 31.86
16 | 1.807 | 0.0591 | -0.029 | 30.576
16.5 | 1.824 | 0.06279 | -0.028 | 29.046
17 | 1.838 | 0.06605 | -0.028 | 27.826
17.5 | 1.849 | 0.06945 | -0.028 | 26.626
18 | 1.857 | 0.07261 | -0.028 | 25.58
18.5 | 1.864 | 0.07593 | -0.028 | 24.547
19 | 1.867 | 0.07985 | -0.028 | 23.376
19.5 | 1.866 | 0.08356 | -0.028 | 22.33
20 | 1.863 | 0.08759 | -0.028 | 21.268

## 52. Re 2M Mach 0.10 (2)
BIGFOIL.COM POLAR EXPORT
lnv109a
LNV109A |  |  |  | Cl Max: | 0.9892 | at alpha= | 5 | deg
XFOIL ncrit=9 |  |  |  | L/D Max: | 133.315 | at alpha= | 5 | deg
Re: | 2000000 |  |  | Cd Min: | 0.24436 | at alpha= | -20 | deg
Mach: | 0.1 |  |  | Cl=0 at alpha= | -3.4306 | deg
|  |  |  | @ Cl=0.1, Cd= | 0.0097457
|  |  |  | @ Cl=0.4, Cd= | 0.0084078
|  |  |  | @ Cl=0.6, Cd= | 0.0080481
alpha (deg) | Cl | Cd | Cm | Cl/Cd
-20 | -0.6796 | 0.24436 | 0.0853 | -2.7811
-19.5 | -0.6593 | 0.23909 | 0.0814 | -2.7575
-18.5 | -0.6257 | 0.22399 | 0.0725 | -2.7934
-18 | -0.6044 | 0.21897 | 0.069 | -2.7602
-17.5 | -0.583 | 0.21387 | 0.0655 | -2.726
-17 | -0.5619 | 0.20845 | 0.062 | -2.6956
-16.5 | -0.5458 | 0.20035 | 0.0573 | -2.7242
-16 | -0.5307 | 0.19228 | 0.0529 | -2.76
-15.5 | -0.5089 | 0.18705 | 0.0499 | -2.7207
-15 | -0.4872 | 0.18178 | 0.0467 | -2.6802
-14.5 | -0.4659 | 0.17632 | 0.0434 | -2.6424
-14 | -0.4454 | 0.17051 | 0.0401 | -2.6122
-13.5 | -0.4345 | 0.16122 | 0.0349 | -2.6951
-13 | -0.419 | 0.15362 | 0.0314 | -2.7275
-12.5 | -0.3972 | 0.14838 | 0.0287 | -2.6769
-12 | -0.3763 | 0.14307 | 0.0259 | -2.6302
-11.5 | -0.3555 | 0.13767 | 0.0231 | -2.5823
-11 | -0.3442 | 0.12957 | 0.0184 | -2.6565
-10.5 | -0.3304 | 0.12246 | 0.0148 | -2.698
-10 | -0.3177 | 0.11504 | 0.0115 | -2.7616
-8 | -0.5179 | 0.01946 | -0.059 | -26.6136
-7.5 | -0.4638 | 0.01775 | -0.0586 | -26.1296
-7 | -0.4122 | 0.01489 | -0.0585 | -27.683
-6.5 | -0.3557 | 0.01396 | -0.0578 | -25.4799
-6 | -0.2979 | 0.01345 | -0.0572 | -22.1487
-5.5 | -0.2402 | 0.0129 | -0.0566 | -18.6202
-5 | -0.1825 | 0.01221 | -0.056 | -14.9468
-4.5 | -0.1246 | 0.01162 | -0.0554 | -10.7229
-4 | -0.0664 | 0.01115 | -0.0548 | -5.9552
-3.5 | -0.008 | 0.0109 | -0.0542 | -0.73394
-3 | 0.0496 | 0.01002 | -0.0537 | 4.9501
-2.5 | 0.1084 | 0.0097 | -0.0532 | 11.1753
-2 | 0.1673 | 0.00944 | -0.0527 | 17.7225
-1.5 | 0.2262 | 0.00919 | -0.0522 | 24.6137
-1 | 0.2852 | 0.00896 | -0.0518 | 31.8304
-0.5 | 0.3437 | 0.00857 | -0.0514 | 40.105
0 | 0.4027 | 0.0084 | -0.051 | 47.9405
0.5 | 0.4615 | 0.0083 | -0.0506 | 55.6024
1 | 0.5202 | 0.00832 | -0.0503 | 62.524
1.5 | 0.5791 | 0.00808 | -0.05 | 71.6708
2 | 0.6381 | 0.00799 | -0.0497 | 79.8623
2.5 | 0.697 | 0.00788 | -0.0494 | 88.4518
3 | 0.7559 | 0.00783 | -0.0492 | 96.539
3.5 | 0.8146 | 0.00778 | -0.049 | 104.7044
4 | 0.873 | 0.00782 | -0.0488 | 111.6368
4.5 | 0.9315 | 0.00775 | -0.0486 | 120.1935
5 | 0.9892 | 0.00742 | -0.0485 | 133.3154

## 53. Re 2M Mach 0.25 (1)
BIGFOIL.COM POLAR EXPORT
lnv109a
LNV109A |  |  |  | Cl Max: | 1.79 | at alpha= | 17 | deg
JavaFoil+Calcfoil stall+Eppler ext transition |  |  |  | L/D Max: | 165.725 | at alpha= | 5.5 | deg
Re: | 2000000 |  |  | Cd Min: | 0.0065 | at alpha= | 5.5 | deg
Mach: | 0.25 |  |  | Cl=0 at alpha= | -3.2708 | deg
|  |  |  | @ Cl=0.1, Cd= | 0.020966
|  |  |  | @ Cl=0.4, Cd= | 0.0073019
|  |  |  | @ Cl=0.6, Cd= | 0.0074005
alpha (deg) | Cl | Cd | Cm | Cl/Cd
-17.5 | -0.375 | 0.15934 | -0.036 | -2.355
-17 | -0.404 | 0.1493 | -0.036 | -2.707
-16.5 | -0.43 | 0.14553 | -0.035 | -2.957
-16 | -0.454 | 0.14232 | -0.035 | -3.187
-15.5 | -0.474 | 0.13176 | -0.034 | -3.6
-15 | -0.492 | 0.12422 | -0.034 | -3.961
-14.5 | -0.507 | 0.11844 | -0.033 | -4.279
-14 | -0.519 | 0.11159 | -0.033 | -4.647
-13.5 | -0.527 | 0.10565 | -0.033 | -4.988
-13 | -0.532 | 0.0959 | -0.033 | -5.549
-12.5 | -0.534 | 0.09272 | -0.032 | -5.756
-12 | -0.532 | 0.08554 | -0.032 | -6.217
-11.5 | -0.526 | 0.08134 | -0.032 | -6.469
-11 | -0.517 | 0.07654 | -0.031 | -6.754
-10.5 | -0.504 | 0.07152 | -0.031 | -7.05
-10 | -0.488 | 0.06689 | -0.031 | -7.294
-9.5 | -0.468 | 0.06206 | -0.03 | -7.543
-9 | -0.445 | 0.05827 | -0.03 | -7.634
-8.5 | -0.418 | 0.05524 | -0.029 | -7.574
-8 | -0.389 | 0.05123 | -0.028 | -7.588
-7.5 | -0.357 | 0.0483 | -0.029 | -7.384
-7 | -0.322 | 0.04588 | -0.028 | -7.013
-6.5 | -0.285 | 0.04307 | -0.028 | -6.608
-6 | -0.245 | 0.04075 | -0.028 | -6.013
-5.5 | -0.204 | 0.03907 | -0.027 | -5.209
-5 | -0.16 | 0.03706 | -0.027 | -4.327
-4.5 | -0.116 | 0.03503 | -0.027 | -3.299
-4 | -0.069 | 0.03332 | -0.028 | -2.084
-3.5 | -0.022 | 0.03173 | -0.028 | -0.695
-3 | 0.026 | 0.0299 | -0.029 | 0.885
-2.5 | 0.077 | 0.02671 | -0.031 | 2.875
-2 | 0.154 | 0.00748 | -0.047 | 20.614
-1.5 | 0.216 | 0.00742 | -0.046 | 29.136
-1 | 0.278 | 0.00736 | -0.046 | 37.789
-0.5 | 0.341 | 0.00733 | -0.045 | 46.494
0 | 0.404 | 0.0073 | -0.045 | 55.295
0.5 | 0.467 | 0.00736 | -0.044 | 63.361
1 | 0.53 | 0.00736 | -0.044 | 71.971
1.5 | 0.592 | 0.00739 | -0.043 | 80.104
2 | 0.653 | 0.00747 | -0.043 | 87.438
2.5 | 0.715 | 0.00748 | -0.042 | 95.489
3 | 0.776 | 0.00755 | -0.042 | 102.717
3.5 | 0.837 | 0.00767 | -0.041 | 109.136
4 | 0.898 | 0.00773 | -0.041 | 116.099
4.5 | 0.959 | 0.00795 | -0.04 | 120.531
5 | 1.019 | 0.00653 | -0.04 | 156.122
5.5 | 1.077 | 0.0065 | -0.039 | 165.725
6 | 1.135 | 0.00732 | -0.039 | 155.067
6.5 | 1.189 | 0.00771 | -0.038 | 154.206
7 | 1.232 | 0.00841 | -0.037 | 146.414
7.5 | 1.27 | 0.00965 | -0.036 | 131.671
8 | 1.311 | 0.01114 | -0.035 | 117.689
8.5 | 1.355 | 0.01267 | -0.035 | 106.942
9 | 1.395 | 0.01463 | -0.034 | 95.301
9.5 | 1.435 | 0.01659 | -0.033 | 86.491
10 | 1.474 | 0.01856 | -0.033 | 79.444
10.5 | 1.513 | 0.02069 | -0.033 | 73.145
11 | 1.549 | 0.02321 | -0.032 | 66.733
11.5 | 1.585 | 0.02569 | -0.032 | 61.703
12 | 1.619 | 0.02845 | -0.031 | 56.914
12.5 | 1.651 | 0.03135 | -0.031 | 52.67
13 | 1.679 | 0.03521 | -0.031 | 47.699
13.5 | 1.696 | 0.04843 | -0.03 | 35.027
14 | 1.723 | 0.05177 | -0.03 | 33.276
14.5 | 1.744 | 0.05464 | -0.03 | 31.922
15 | 1.762 | 0.05802 | -0.029 | 30.36
15.5 | 1.775 | 0.06122 | -0.029 | 29
16 | 1.784 | 0.06464 | -0.029 | 27.605
16.5 | 1.789 | 0.06831 | -0.029 | 26.197
17 | 1.79 | 0.07242 | -0.029 | 24.713
17.5 | 1.786 | 0.0769 | -0.029 | 23.222
18 | 1.777 | 0.08082 | -0.029 | 21.99
18.5 | 1.763 | 0.08484 | -0.029 | 20.785
19 | 1.746 | 0.08847 | -0.029 | 19.735
19.5 | 1.724 | 0.09322 | -0.029 | 18.49
20 | 1.696 | 0.09808 | -0.029 | 17.297

## 54. Re 2M Mach 0.25 (2)
BIGFOIL.COM POLAR EXPORT
lnv109a
LNV109A |  |  |  | Cl Max: | 1.8184 | at alpha= | 12 | deg
XFOIL ncrit=9 |  |  |  | L/D Max: | 187.282 | at alpha= | 8 | deg
Re: | 2000000 |  |  | Cd Min: | 0.24879 | at alpha= | -20 | deg
Mach: | 0.25 |  |  | Cl=0 at alpha= | -3.4144 | deg
|  |  |  | @ Cl=0.1, Cd= | 0.010348
|  |  |  | @ Cl=0.4, Cd= | 0.0087194
|  |  |  | @ Cl=0.6, Cd= | 0.0081975
alpha (deg) | Cl | Cd | Cm | Cl/Cd
-20 | -0.6932 | 0.24879 | 0.0892 | -2.7863
-19.5 | -0.6717 | 0.2435 | 0.0852 | -2.7585
-19 | -0.6528 | 0.23599 | 0.0806 | -2.7662
-18 | -0.6139 | 0.22261 | 0.0723 | -2.7577
-17.5 | -0.5914 | 0.21745 | 0.0687 | -2.7197
-17 | -0.5691 | 0.21194 | 0.065 | -2.6852
-16.5 | -0.5476 | 0.20592 | 0.0612 | -2.6593
-16 | -0.5332 | 0.19664 | 0.0559 | -2.7116
-15.5 | -0.5129 | 0.19004 | 0.0524 | -2.6989
-15 | -0.4901 | 0.18465 | 0.0491 | -2.6542
-14.5 | -0.4676 | 0.1791 | 0.0458 | -2.6108
-14 | -0.4458 | 0.1733 | 0.0424 | -2.5724
-13.5 | -0.4313 | 0.16468 | 0.0374 | -2.619
-13 | -0.4144 | 0.15735 | 0.0334 | -2.6336
-12.5 | -0.3943 | 0.15088 | 0.0305 | -2.6133
-12 | -0.3721 | 0.14546 | 0.0277 | -2.5581
-11.5 | -0.3501 | 0.13997 | 0.0247 | -2.5013
-11 | -0.329 | 0.13424 | 0.0217 | -2.4508
-10.5 | -0.3199 | 0.1254 | 0.0166 | -2.551
-10 | -0.3039 | 0.11859 | 0.0131 | -2.5626
-9.5 | -0.2858 | 0.11231 | 0.0105 | -2.5447
-9 | -0.2636 | 0.1075 | 0.0083 | -2.4521
-8.5 | -0.2419 | 0.10271 | 0.006 | -2.3552
-8 | -0.2319 | 0.09578 | 0.0018 | -2.4212
-7.5 | -0.2206 | 0.08937 | -0.0015 | -2.4684
-7 | -0.21 | 0.0832 | -0.0042 | -2.524
-6.5 | -0.2071 | 0.077 | -0.006 | -2.6896
-6 | -0.1891 | 0.07353 | -0.0072 | -2.5717
-5.5 | -0.2502 | 0.01618 | -0.0599 | -15.4635
-5 | -0.1901 | 0.01519 | -0.0592 | -12.5148
-4.5 | -0.1306 | 0.01386 | -0.0586 | -9.4228
-4 | -0.071 | 0.01269 | -0.0579 | -5.595
-3.5 | -0.0105 | 0.01174 | -0.0572 | -0.89438
-3 | 0.0508 | 0.01113 | -0.0564 | 4.5642
-2.5 | 0.1112 | 0.01017 | -0.0557 | 10.9341
-2 | 0.1727 | 0.00981 | -0.0551 | 17.6045
-1.5 | 0.2342 | 0.00953 | -0.0544 | 24.575
-1 | 0.2956 | 0.00921 | -0.0539 | 32.0955
-0.5 | 0.3571 | 0.00898 | -0.0533 | 39.7661
0 | 0.418 | 0.00861 | -0.0528 | 48.5482
0.5 | 0.4791 | 0.00856 | -0.0523 | 55.9696
1 | 0.5407 | 0.00841 | -0.0519 | 64.2925
1.5 | 0.6021 | 0.00819 | -0.0515 | 73.5165
2 | 0.6635 | 0.0081 | -0.0511 | 81.9136
2.5 | 0.7249 | 0.00801 | -0.0508 | 90.4994
3 | 0.7863 | 0.00796 | -0.0505 | 98.7814
3.5 | 0.8473 | 0.008 | -0.0502 | 105.9125
4 | 0.9087 | 0.00798 | -0.0499 | 113.8722
4.5 | 0.97 | 0.00792 | -0.0497 | 122.4747
5 | 1.0306 | 0.00766 | -0.0494 | 134.5431
5.5 | 1.0944 | 0.0065 | -0.0503 | 168.3692
6 | 1.1553 | 0.0067 | -0.05 | 172.4328
6.5 | 1.2165 | 0.00684 | -0.0497 | 177.8509
7 | 1.2774 | 0.00702 | -0.0494 | 181.9658
7.5 | 1.3379 | 0.00729 | -0.0492 | 183.5254
8 | 1.399 | 0.00747 | -0.0489 | 187.2825
8.5 | 1.4591 | 0.0078 | -0.0486 | 187.0641
9 | 1.5186 | 0.00819 | -0.0482 | 185.4212
9.5 | 1.5776 | 0.00867 | -0.0479 | 181.9608
10 | 1.6358 | 0.00925 | -0.0475 | 176.8432
10.5 | 1.6921 | 0.01005 | -0.0469 | 168.3682
11 | 1.7446 | 0.01125 | -0.0463 | 155.0756
11.5 | 1.7894 | 0.01317 | -0.0453 | 135.8694
12 | 1.8184 | 0.01627 | -0.0437 | 111.764
12.5 | 1.7908 | 0.02648 | -0.0475 | 67.6284
13 | 1.7051 | 0.04084 | -0.0511 | 41.7507
13.5 | 1.6506 | 0.05122 | -0.0521 | 32.2257
14 | 1.617 | 0.06017 | -0.0529 | 26.8739
14.5 | 1.5886 | 0.06886 | -0.0537 | 23.07
15 | 1.5706 | 0.07661 | -0.0543 | 20.5012
15.5 | 1.5562 | 0.08404 | -0.0548 | 18.5174
16 | 1.546 | 0.091 | -0.0551 | 16.989
16.5 | 1.5378 | 0.0979 | -0.0557 | 15.7079
17 | 1.53 | 0.10503 | -0.0567 | 14.5673

## 55. Re 2M Mach 0.50 (1)
BIGFOIL.COM POLAR EXPORT
lnv109a
LNV109A |  |  |  | Cl Max: | 1.604 | at alpha= | 11.5 | deg
JavaFoil+Calcfoil stall+Eppler ext transition |  |  |  | L/D Max: | 111.055 | at alpha= | 3 | deg
Re: | 2000000 |  |  | Cd Min: | 0.00763 | at alpha= | 0 | deg
Mach: | 0.5 |  |  | Cl=0 at alpha= | -3.2745 | deg
|  |  |  | @ Cl=0.1, Cd= | 0.031243
|  |  |  | @ Cl=0.4, Cd= | 0.014164
|  |  |  | @ Cl=0.6, Cd= | 0.0078017
alpha (deg) | Cl | Cd | Cm | Cl/Cd
-20 | -0.918 | 0.17481 | -0.049 | -5.252
-19.5 | -0.891 | 0.17629 | -0.048 | -5.057
-19 | -0.865 | 0.16948 | -0.047 | -5.104
-18.5 | -0.838 | 0.1639 | -0.047 | -5.115
-18 | -0.812 | 0.15517 | -0.046 | -5.233
-17.5 | -0.785 | 0.15618 | -0.046 | -5.028
-17 | -0.757 | 0.149 | -0.044 | -5.079
-16.5 | -0.729 | 0.14361 | -0.043 | -5.079
-16 | -0.702 | 0.13786 | -0.042 | -5.094
-15.5 | -0.675 | 0.13589 | -0.041 | -4.968
-15 | -0.648 | 0.12688 | -0.041 | -5.109
-14.5 | -0.621 | 0.12818 | -0.04 | -4.845
-14 | -0.594 | 0.11859 | -0.04 | -5.009
-13.5 | -0.567 | 0.1151 | -0.039 | -4.923
-13 | -0.539 | 0.10872 | -0.039 | -4.962
-12.5 | -0.511 | 0.1098 | -0.037 | -4.654
-12 | -0.483 | 0.10543 | -0.036 | -4.584
-11.5 | -0.456 | 0.10228 | -0.035 | -4.457
-11 | -0.429 | 0.09493 | -0.035 | -4.514
-10.5 | -0.401 | 0.09046 | -0.034 | -4.434
-10 | -0.374 | 0.08455 | -0.034 | -4.419
-9.5 | -0.346 | 0.08202 | -0.034 | -4.219
-9 | -0.318 | 0.08597 | -0.033 | -3.702
-8.5 | -0.291 | 0.08401 | -0.032 | -3.46
-8 | -0.263 | 0.07487 | -0.031 | -3.508
-7.5 | -0.235 | 0.0689 | -0.031 | -3.41
-7 | -0.207 | 0.06616 | -0.03 | -3.132
-6.5 | -0.179 | 0.06425 | -0.03 | -2.793
-6 | -0.152 | 0.04668 | -0.03 | -3.254
-5.5 | -0.124 | 0.04304 | -0.03 | -2.884
-5 | -0.096 | 0.05274 | -0.028 | -1.823
-4.5 | -0.102 | 0.04109 | -0.028 | -2.492
-4 | -0.068 | 0.03771 | -0.027 | -1.798
-3.5 | -0.023 | 0.03545 | -0.027 | -0.636
-3 | 0.028 | 0.03328 | -0.028 | 0.833
-2.5 | 0.081 | 0.03164 | -0.028 | 2.559
-2 | 0.136 | 0.03049 | -0.028 | 4.455
-1.5 | 0.192 | 0.02933 | -0.029 | 6.546
-1 | 0.249 | 0.02819 | -0.03 | 8.845
-0.5 | 0.309 | 0.02655 | -0.032 | 11.64
0 | 0.448 | 0.00763 | -0.05 | 58.741
0.5 | 0.519 | 0.00769 | -0.049 | 67.504
1 | 0.59 | 0.00778 | -0.049 | 75.814
1.5 | 0.659 | 0.00793 | -0.048 | 83.149
2 | 0.728 | 0.0077 | -0.048 | 94.57
2.5 | 0.795 | 0.00778 | -0.047 | 102.129
3 | 0.861 | 0.00776 | -0.046 | 111.055
3.5 | 0.925 | 0.00873 | -0.046 | 105.995
4 | 0.975 | 0.00939 | -0.044 | 103.833
4.5 | 1.02 | 0.01063 | -0.043 | 95.973
5 | 1.069 | 0.01205 | -0.042 | 88.704
5.5 | 1.12 | 0.01198 | -0.041 | 93.541
6 | 1.173 | 0.01356 | -0.04 | 86.451
6.5 | 1.225 | 0.01527 | -0.039 | 80.183
7 | 1.278 | 0.01692 | -0.038 | 75.506
7.5 | 1.332 | 0.01835 | -0.038 | 72.598
8 | 1.384 | 0.02033 | -0.037 | 68.057
8.5 | 1.435 | 0.02245 | -0.037 | 63.927
9 | 1.481 | 0.02461 | -0.036 | 60.171
9.5 | 1.52 | 0.0272 | -0.036 | 55.901
10 | 1.554 | 0.0301 | -0.035 | 51.632
10.5 | 1.581 | 0.03325 | -0.035 | 47.549
11 | 1.599 | 0.03695 | -0.034 | 43.272
11.5 | 1.604 | 0.04158 | -0.034 | 38.563
12 | 1.582 | 0.06106 | -0.033 | 25.91
12.5 | 1.534 | 0.06602 | -0.033 | 23.241
13 | 1.398 | 0.07406 | -0.033 | 18.876
13.5 | 1.007 | 0.08448 | -0.033 | 11.916
14 | 0.944 | 0.11413 | -0.018 | 8.272
14.5 | 1.062 | 0.09707 | -0.032 | 10.939
15 | 0.999 | 0.12854 | -0.019 | 7.773
15.5 | 1.027 | 0.13845 | -0.02 | 7.421
16 | 1.141 | 0.11799 | -0.031 | 9.673
16.5 | 1.084 | 0.15059 | -0.021 | 7.197

## 56. Re 2M Mach 0.50 (2)
BIGFOIL.COM POLAR EXPORT
lnv109a
LNV109A |  |  |  | Cl Max: | 1.9353 | at alpha= | 10 | deg
XFOIL ncrit=9 |  |  |  | L/D Max: | 170.093 | at alpha= | 6.5 | deg
Re: | 2000000 |  |  | Cd Min: | 0.27271 | at alpha= | -20 | deg
Mach: | 0.5 |  |  | Cl=0 at alpha= | -3.8948 | deg
|  |  |  | @ Cl=0.1, Cd= | 0.044506
|  |  |  | @ Cl=0.4, Cd= | 0.011298
|  |  |  | @ Cl=0.6, Cd= | 0.0093565
alpha (deg) | Cl | Cd | Cm | Cl/Cd
-20 | -0.7601 | 0.27271 | 0.1069 | -2.7872
-19.5 | -0.7343 | 0.26622 | 0.1023 | -2.7582
-19 | -0.7081 | 0.25969 | 0.0977 | -2.7267
-18.5 | -0.6837 | 0.25123 | 0.0925 | -2.7214
-18 | -0.6598 | 0.24295 | 0.0873 | -2.7158
-17.5 | -0.6354 | 0.23518 | 0.0826 | -2.7018
-17 | -0.6082 | 0.22907 | 0.0784 | -2.6551
-16.5 | -0.5815 | 0.22242 | 0.074 | -2.6144
-16 | -0.5565 | 0.21438 | 0.0692 | -2.5959
-15.5 | -0.533 | 0.20615 | 0.0641 | -2.5855
-15 | -0.5092 | 0.19825 | 0.0595 | -2.5685
-14.5 | -0.482 | 0.19194 | 0.0558 | -2.5112
-14 | -0.4549 | 0.18561 | 0.0519 | -2.4508
-13.5 | -0.4285 | 0.17891 | 0.0479 | -2.3951
-13 | -0.4069 | 0.17039 | 0.0428 | -2.3881
-12.5 | -0.3845 | 0.16273 | 0.0383 | -2.3628
-12 | -0.3599 | 0.15561 | 0.0348 | -2.3128
-11.5 | -0.333 | 0.14964 | 0.0315 | -2.2253
-11 | -0.3071 | 0.14344 | 0.0281 | -2.141
-10.5 | -0.2846 | 0.13621 | 0.0238 | -2.0894
-10 | -0.2647 | 0.12881 | 0.0195 | -2.055
-9.5 | -0.2444 | 0.12174 | 0.0155 | -2.0076
-9 | -0.2203 | 0.11537 | 0.0127 | -1.9095
-8.5 | -0.1941 | 0.11002 | 0.0101 | -1.7642
-8 | -0.1692 | 0.10463 | 0.0073 | -1.6171
-7.5 | -0.1511 | 0.09807 | 0.0032 | -1.5407
-7 | -0.1335 | 0.09177 | -0.0004 | -1.4547
-6.5 | -0.1157 | 0.08568 | -0.0037 | -1.3504
-6 | -0.0964 | 0.07996 | -0.006 | -1.2056
-5.5 | -0.0739 | 0.07539 | -0.0077 | -0.98024
-5 | -0.0537 | 0.0714 | -0.0087 | -0.7521
-4.5 | -0.0396 | 0.06539 | -0.0148 | -0.6056
-4 | -0.0085 | 0.05929 | -0.0209 | -0.14336
-3.5 | 0.0319 | 0.05438 | -0.0254 | 0.58661
-3 | 0.0803 | 0.04723 | -0.0343 | 1.7002
-2.5 | 0.1414 | 0.03878 | -0.045 | 3.6462
-2 | 0.2117 | 0.02858 | -0.0559 | 7.4073
-1.5 | 0.2817 | 0.02425 | -0.0589 | 11.6165
-1 | 0.3455 | 0.01207 | -0.0633 | 28.6247
-0.5 | 0.4182 | 0.01104 | -0.0623 | 37.8804
0 | 0.4909 | 0.01011 | -0.0613 | 48.5559
0.5 | 0.5638 | 0.00951 | -0.0603 | 59.285
1 | 0.6369 | 0.0092 | -0.0593 | 69.2283
1.5 | 0.7101 | 0.00907 | -0.0585 | 78.2911
2 | 0.783 | 0.00894 | -0.0577 | 87.5839
2.5 | 0.8565 | 0.00888 | -0.057 | 96.4527
3 | 0.9302 | 0.00882 | -0.0562 | 105.4649
3.5 | 1.0042 | 0.00885 | -0.0555 | 113.4689
4 | 1.0779 | 0.00897 | -0.0548 | 120.1672
4.5 | 1.1525 | 0.00904 | -0.0541 | 127.4889
5 | 1.2271 | 0.00906 | -0.0533 | 135.4415
6 | 1.38 | 0.00822 | -0.0528 | 167.8832
6.5 | 1.456 | 0.00856 | -0.0517 | 170.0935
7 | 1.5312 | 0.00905 | -0.0505 | 169.1934
7.5 | 1.6079 | 0.00948 | -0.0492 | 169.6097
8 | 1.6835 | 0.0101 | -0.0477 | 166.6832
8.5 | 1.7596 | 0.01074 | -0.0461 | 163.8361
9 | 1.8301 | 0.01194 | -0.0443 | 153.2747
9.5 | 1.8949 | 0.01361 | -0.0423 | 139.2285
10 | 1.9353 | 0.01719 | -0.0407 | 112.5829
10.5 | 1.7453 | 0.03839 | -0.0489 | 45.4624
11 | 1.6754 | 0.04887 | -0.05 | 34.2828
11.5 | 1.6352 | 0.05775 | -0.0505 | 28.3152
12 | 1.6001 | 0.06655 | -0.0511 | 24.0436
12.5 | 1.5684 | 0.07531 | -0.0517 | 20.8259
13 | 1.5353 | 0.08447 | -0.0526 | 18.1757
13.5 | 1.502 | 0.09413 | -0.0542 | 15.9567
14 | 1.4758 | 0.10372 | -0.0563 | 14.2287
14.5 | 1.4573 | 0.11318 | -0.0589 | 12.8759
15 | 1.4445 | 0.12256 | -0.0621 | 11.7861

## 57. Re 3M Mach 0.00 (1)
BIGFOIL.COM POLAR EXPORT
lnv109a
LNV109A |  |  |  | Cl Max: | 1.886 | at alpha= | 19.5 | deg
JavaFoil+Calcfoil stall+Eppler ext transition |  |  |  | L/D Max: | 186.084 | at alpha= | 7 | deg
Re: | 3000000 |  |  | Cd Min: | 0.00574 | at alpha= | 5 | deg
Mach: | 0 |  |  | Cl=0 at alpha= | -3.2712 | deg
|  |  |  | @ Cl=0.1, Cd= | 0.0070508
|  |  |  | @ Cl=0.4, Cd= | 0.0067774
|  |  |  | @ Cl=0.6, Cd= | 0.0068735
alpha (deg) | Cl | Cd | Cm | Cl/Cd
-20 | -0.713 | 0.1658 | -0.039 | -4.299
-19.5 | -0.717 | 0.15737 | -0.038 | -4.556
-19 | -0.72 | 0.15125 | -0.038 | -4.762
-18.5 | -0.722 | 0.14544 | -0.038 | -4.967
-18 | -0.724 | 0.13863 | -0.037 | -5.219
-17.5 | -0.724 | 0.13206 | -0.037 | -5.479
-17 | -0.722 | 0.12583 | -0.036 | -5.741
-16.5 | -0.72 | 0.1212 | -0.036 | -5.94
-16 | -0.716 | 0.1153 | -0.036 | -6.209
-15.5 | -0.71 | 0.11062 | -0.035 | -6.419
-15 | -0.703 | 0.104 | -0.035 | -6.761
-14.5 | -0.694 | 0.0999 | -0.034 | -6.95
-14 | -0.684 | 0.09448 | -0.034 | -7.235
-13.5 | -0.671 | 0.08996 | -0.034 | -7.46
-13 | -0.656 | 0.08417 | -0.033 | -7.796
-12.5 | -0.64 | 0.08177 | -0.033 | -7.823
-12 | -0.621 | 0.07691 | -0.032 | -8.076
-11.5 | -0.601 | 0.07152 | -0.032 | -8.404
-11 | -0.578 | 0.06731 | -0.032 | -8.587
-10.5 | -0.553 | 0.06431 | -0.031 | -8.606
-10 | -0.527 | 0.06047 | -0.031 | -8.711
-9.5 | -0.498 | 0.05652 | -0.031 | -8.809
-9 | -0.467 | 0.05342 | -0.03 | -8.739
-8.5 | -0.434 | 0.05053 | -0.03 | -8.595
-8 | -0.4 | 0.04786 | -0.03 | -8.35
-7.5 | -0.363 | 0.04509 | -0.03 | -8.062
-7 | -0.326 | 0.04254 | -0.03 | -7.656
-6.5 | -0.286 | 0.04081 | -0.029 | -7.006
-6 | -0.245 | 0.03779 | -0.03 | -6.496
-5.5 | -0.203 | 0.03572 | -0.03 | -5.686
-5 | -0.159 | 0.0343 | -0.029 | -4.638
-4.5 | -0.115 | 0.03199 | -0.03 | -3.585
-4 | -0.069 | 0.02937 | -0.031 | -2.351
-3.5 | -0.027 | 0.00717 | -0.047 | -3.702
-3 | 0.032 | 0.00711 | -0.047 | 4.45
-2.5 | 0.091 | 0.00706 | -0.046 | 12.829
-2 | 0.15 | 0.007 | -0.046 | 21.442
-1.5 | 0.21 | 0.00688 | -0.045 | 30.499
-1 | 0.27 | 0.00682 | -0.044 | 39.595
-0.5 | 0.331 | 0.00679 | -0.044 | 48.709
0 | 0.391 | 0.00677 | -0.043 | 57.785
0.5 | 0.452 | 0.00682 | -0.043 | 66.316
1 | 0.513 | 0.00682 | -0.042 | 75.301
1.5 | 0.573 | 0.00686 | -0.042 | 83.564
2 | 0.633 | 0.00689 | -0.041 | 91.874
2.5 | 0.693 | 0.0069 | -0.041 | 100.33
3 | 0.752 | 0.00695 | -0.04 | 108.167
3.5 | 0.811 | 0.00701 | -0.04 | 115.788
4 | 0.87 | 0.00713 | -0.039 | 122.139
4.5 | 0.929 | 0.00726 | -0.039 | 128.003
5 | 0.988 | 0.00574 | -0.038 | 172.08
5.5 | 1.046 | 0.00599 | -0.038 | 174.568
6 | 1.105 | 0.00626 | -0.038 | 176.416
6.5 | 1.163 | 0.00663 | -0.037 | 175.307
7 | 1.219 | 0.00655 | -0.037 | 186.084
7.5 | 1.273 | 0.00741 | -0.036 | 171.834
8 | 1.321 | 0.00784 | -0.036 | 168.654
8.5 | 1.356 | 0.00893 | -0.035 | 151.805
9 | 1.389 | 0.01052 | -0.034 | 132.125
9.5 | 1.425 | 0.01219 | -0.033 | 116.964
10 | 1.46 | 0.01431 | -0.033 | 102.011
10.5 | 1.495 | 0.01652 | -0.032 | 90.511
11 | 1.53 | 0.01898 | -0.032 | 80.636
11.5 | 1.565 | 0.02145 | -0.031 | 72.983
12 | 1.6 | 0.024 | -0.031 | 66.662
12.5 | 1.633 | 0.02694 | -0.03 | 60.618
13 | 1.654 | 0.03551 | -0.03 | 46.572
13.5 | 1.684 | 0.0405 | -0.029 | 41.584
14 | 1.716 | 0.04372 | -0.029 | 39.241
14.5 | 1.743 | 0.04666 | -0.029 | 37.354
15 | 1.769 | 0.04901 | -0.029 | 36.101
15.5 | 1.792 | 0.0519 | -0.029 | 34.533
16 | 1.813 | 0.05503 | -0.029 | 32.953
16.5 | 1.831 | 0.05844 | -0.028 | 31.331
17 | 1.846 | 0.06156 | -0.028 | 29.996
17.5 | 1.86 | 0.06415 | -0.028 | 28.995
18 | 1.87 | 0.06785 | -0.028 | 27.557
18.5 | 1.878 | 0.07083 | -0.028 | 26.513
19 | 1.884 | 0.0744 | -0.028 | 25.316
19.5 | 1.886 | 0.07772 | -0.028 | 24.267
20 | 1.886 | 0.08183 | -0.028 | 23.048

## 58. Re 3M Mach 0.00 (2)
BIGFOIL.COM POLAR EXPORT
lnv109a
LNV109A |  |  |  | Cl Max: | 1.7997 | at alpha= | 13 | deg
XFOIL ncrit=9 |  |  |  | L/D Max: | 210.248 | at alpha= | 7.5 | deg
Re: | 3000000 |  |  | Cd Min: | 0.0952 | at alpha= | 18 | deg
Mach: | 0 |  |  | Cl=0 at alpha= | -3.4154 | deg
|  |  |  | @ Cl=0.1, Cd= | 0.0082846
|  |  |  | @ Cl=0.4, Cd= | 0.00742
|  |  |  | @ Cl=0.6, Cd= | 0.0070274
alpha (deg) | Cl | Cd | Cm | Cl/Cd
-13 | -1.0487 | 0.0274 | -0.0636 | -38.2737
-12.5 | -1.005 | 0.02418 | -0.0641 | -41.5633
-12 | -0.9564 | 0.02214 | -0.0639 | -43.1978
-11.5 | -0.9059 | 0.02052 | -0.0634 | -44.1472
-11 | -0.8612 | 0.01706 | -0.0633 | -50.4807
-10.5 | -0.8084 | 0.01574 | -0.0626 | -51.3596
-10 | -0.7534 | 0.01494 | -0.0619 | -50.4284
-9.5 | -0.6976 | 0.01427 | -0.0611 | -48.8858
-9 | -0.6416 | 0.01365 | -0.0604 | -47.0037
-8.5 | -0.5852 | 0.01305 | -0.0596 | -44.8429
-8 | -0.5287 | 0.01246 | -0.0589 | -42.4318
-7.5 | -0.4718 | 0.01191 | -0.0582 | -39.6138
-7 | -0.4147 | 0.01142 | -0.0576 | -36.3135
-6.5 | -0.3571 | 0.01104 | -0.0569 | -32.346
-6 | -0.2994 | 0.01073 | -0.0563 | -27.9031
-5.5 | -0.2426 | 0.00999 | -0.0557 | -24.2843
-5 | -0.1849 | 0.00949 | -0.0551 | -19.4837
-4.5 | -0.1266 | 0.00921 | -0.0545 | -13.7459
-4 | -0.0683 | 0.00895 | -0.054 | -7.6313
-3.5 | -0.0099 | 0.0087 | -0.0535 | -1.1379
-3 | 0.0486 | 0.00846 | -0.053 | 5.7447
-2.5 | 0.1072 | 0.00826 | -0.0525 | 12.9782
-2 | 0.1657 | 0.00803 | -0.0521 | 20.6351
-1.5 | 0.2241 | 0.00774 | -0.0516 | 28.9535
-1 | 0.2827 | 0.00763 | -0.0512 | 37.0511
-0.5 | 0.3412 | 0.00755 | -0.0509 | 45.1921
0 | 0.4 | 0.00742 | -0.0505 | 53.9084
0.5 | 0.4586 | 0.00724 | -0.0502 | 63.3425
1 | 0.5174 | 0.00713 | -0.0499 | 72.5666
1.5 | 0.5761 | 0.00706 | -0.0496 | 81.6006
2 | 0.6347 | 0.00698 | -0.0493 | 90.9312
2.5 | 0.6932 | 0.00697 | -0.0491 | 99.4548
3 | 0.7515 | 0.00697 | -0.0489 | 107.8192
3.5 | 0.8101 | 0.00693 | -0.0487 | 116.8975
4 | 0.8685 | 0.00689 | -0.0486 | 126.0522
4.5 | 0.9267 | 0.00687 | -0.0484 | 134.8908
5 | 0.9844 | 0.00678 | -0.0483 | 145.1917
5.5 | 1.0406 | 0.00637 | -0.0482 | 163.3595
7.5 | 1.2741 | 0.00606 | -0.0488 | 210.2475
8 | 1.3307 | 0.00634 | -0.0488 | 209.8896
8.5 | 1.3867 | 0.00666 | -0.0487 | 208.2132
9 | 1.4423 | 0.00705 | -0.0486 | 204.5816
9.5 | 1.4974 | 0.00747 | -0.0486 | 200.4552
10 | 1.5516 | 0.008 | -0.0485 | 193.95
10.5 | 1.604 | 0.00876 | -0.0484 | 183.105
11 | 1.6539 | 0.0098 | -0.0481 | 168.7653
11.5 | 1.6999 | 0.01124 | -0.0476 | 151.2367
12 | 1.7395 | 0.01322 | -0.0468 | 131.5809
12.5 | 1.7735 | 0.01542 | -0.0457 | 115.013
13 | 1.7997 | 0.01791 | -0.0443 | 100.4858
14 | 1.7472 | 0.038 | -0.0534 | 45.9789
14.5 | 1.7002 | 0.04807 | -0.0545 | 35.3693
15 | 1.6741 | 0.05614 | -0.0551 | 29.8201
15.5 | 1.6578 | 0.06352 | -0.0557 | 26.0989
16 | 1.6459 | 0.07051 | -0.0563 | 23.3428
16.5 | 1.6436 | 0.07638 | -0.0567 | 21.5187
17 | 1.635 | 0.08309 | -0.0572 | 19.6775
17.5 | 1.6278 | 0.08967 | -0.0578 | 18.1532
18 | 1.6281 | 0.0952 | -0.0581 | 17.1019

## 59. Re 3M Mach 0.10 (1)
BIGFOIL.COM POLAR EXPORT
lnv109a
LNV109A |  |  |  | Cl Max: | 1.87 | at alpha= | 19 | deg
JavaFoil+Calcfoil stall+Eppler ext transition |  |  |  | L/D Max: | 184.809 | at alpha= | 6.5 | deg
Re: | 3000000 |  |  | Cd Min: | 0.00579 | at alpha= | 5 | deg
Mach: | 0.1 |  |  | Cl=0 at alpha= | -3.2712 | deg
|  |  |  | @ Cl=0.1, Cd= | 0.0070665
|  |  |  | @ Cl=0.4, Cd= | 0.0068046
|  |  |  | @ Cl=0.6, Cd= | 0.00689
alpha (deg) | Cl | Cd | Cm | Cl/Cd
-20 | -0.666 | 0.16856 | -0.039 | -3.951
-19.5 | -0.673 | 0.16053 | -0.038 | -4.19
-19 | -0.678 | 0.1559 | -0.038 | -4.352
-18.5 | -0.683 | 0.14971 | -0.038 | -4.565
-18 | -0.687 | 0.14188 | -0.037 | -4.844
-17.5 | -0.69 | 0.13489 | -0.037 | -5.115
-17 | -0.691 | 0.12847 | -0.036 | -5.381
-16.5 | -0.691 | 0.12195 | -0.036 | -5.668
-16 | -0.69 | 0.11711 | -0.036 | -5.89
-15.5 | -0.687 | 0.11073 | -0.035 | -6.201
-15 | -0.682 | 0.10613 | -0.035 | -6.424
-14.5 | -0.675 | 0.10148 | -0.034 | -6.654
-14 | -0.667 | 0.09508 | -0.034 | -7.013
-13.5 | -0.656 | 0.08978 | -0.034 | -7.309
-13 | -0.643 | 0.08529 | -0.033 | -7.544
-12.5 | -0.629 | 0.08129 | -0.033 | -7.737
-12 | -0.612 | 0.07755 | -0.032 | -7.89
-11.5 | -0.593 | 0.07202 | -0.032 | -8.238
-11 | -0.572 | 0.06783 | -0.032 | -8.436
-10.5 | -0.549 | 0.06448 | -0.032 | -8.51
-10 | -0.523 | 0.06116 | -0.031 | -8.549
-9.5 | -0.495 | 0.05685 | -0.031 | -8.71
-9 | -0.465 | 0.05356 | -0.031 | -8.683
-8.5 | -0.433 | 0.05084 | -0.03 | -8.518
-8 | -0.399 | 0.04835 | -0.03 | -8.251
-7.5 | -0.363 | 0.04549 | -0.03 | -7.981
-7 | -0.326 | 0.04285 | -0.03 | -7.598
-6.5 | -0.286 | 0.0408 | -0.029 | -7.009
-6 | -0.246 | 0.03802 | -0.03 | -6.46
-5.5 | -0.203 | 0.03606 | -0.03 | -5.641
-5 | -0.16 | 0.03398 | -0.03 | -4.702
-4.5 | -0.115 | 0.03139 | -0.031 | -3.674
-4 | -0.07 | 0.02779 | -0.033 | -2.513
-3.5 | -0.027 | 0.0072 | -0.048 | -3.7
-3 | 0.032 | 0.00713 | -0.047 | 4.456
-2.5 | 0.091 | 0.00708 | -0.046 | 12.841
-2 | 0.151 | 0.00699 | -0.046 | 21.545
-1.5 | 0.211 | 0.0069 | -0.045 | 30.56
-1 | 0.271 | 0.00687 | -0.045 | 39.492
-0.5 | 0.332 | 0.00681 | -0.044 | 48.778
0 | 0.393 | 0.0068 | -0.044 | 57.872
0.5 | 0.454 | 0.00684 | -0.043 | 66.421
1 | 0.516 | 0.00685 | -0.042 | 75.33
1.5 | 0.576 | 0.00689 | -0.042 | 83.578
2 | 0.636 | 0.00689 | -0.041 | 92.315
2.5 | 0.696 | 0.00693 | -0.041 | 100.441
3 | 0.756 | 0.00695 | -0.04 | 108.664
3.5 | 0.815 | 0.00703 | -0.04 | 115.963
4 | 0.875 | 0.00713 | -0.04 | 122.672
4.5 | 0.934 | 0.0073 | -0.039 | 127.92
5 | 0.993 | 0.00579 | -0.039 | 171.449
5.5 | 1.052 | 0.00604 | -0.038 | 173.953
6 | 1.11 | 0.00633 | -0.038 | 175.335
6.5 | 1.168 | 0.00632 | -0.037 | 184.809
7 | 1.224 | 0.00666 | -0.037 | 183.666
7.5 | 1.277 | 0.00748 | -0.037 | 170.772
8 | 1.322 | 0.00804 | -0.036 | 164.512
8.5 | 1.358 | 0.00922 | -0.035 | 147.188
9 | 1.391 | 0.01089 | -0.034 | 127.768
9.5 | 1.428 | 0.01259 | -0.033 | 113.445
10 | 1.462 | 0.01486 | -0.033 | 98.433
10.5 | 1.498 | 0.01706 | -0.032 | 87.841
11 | 1.534 | 0.01952 | -0.032 | 78.553
11.5 | 1.569 | 0.02199 | -0.031 | 71.344
12 | 1.603 | 0.0246 | -0.031 | 65.172
12.5 | 1.636 | 0.02761 | -0.03 | 59.266
13 | 1.656 | 0.03699 | -0.03 | 44.765
13.5 | 1.687 | 0.04119 | -0.03 | 40.959
14 | 1.718 | 0.04448 | -0.029 | 38.621
14.5 | 1.745 | 0.04731 | -0.029 | 36.88
15 | 1.77 | 0.05005 | -0.029 | 35.357
15.5 | 1.792 | 0.05292 | -0.029 | 33.865
16 | 1.812 | 0.05576 | -0.029 | 32.486
16.5 | 1.828 | 0.05927 | -0.029 | 30.833
17 | 1.841 | 0.06247 | -0.028 | 29.475
17.5 | 1.853 | 0.06591 | -0.028 | 28.109
18 | 1.861 | 0.06891 | -0.028 | 27.006
18.5 | 1.867 | 0.07202 | -0.028 | 25.928
19 | 1.87 | 0.07571 | -0.028 | 24.7
19.5 | 1.869 | 0.07922 | -0.028 | 23.598
20 | 1.866 | 0.08298 | -0.028 | 22.492

## 60. Re 3M Mach 0.10 (2)
BIGFOIL.COM POLAR EXPORT
lnv109a
LNV109A |  |  |  | Cl Max: | 1.802 | at alpha= | 13 | deg
XFOIL ncrit=9 |  |  |  | L/D Max: | 210.525 | at alpha= | 7.5 | deg
Re: | 3000000 |  |  | Cd Min: | 0.09886 | at alpha= | 18 | deg
Mach: | 0.1 |  |  | Cl=0 at alpha= | -3.4119 | deg
|  |  |  | @ Cl=0.1, Cd= | 0.0083287
|  |  |  | @ Cl=0.4, Cd= | 0.0074457
|  |  |  | @ Cl=0.6, Cd= | 0.0070565
alpha (deg) | Cl | Cd | Cm | Cl/Cd
-11.5 | -0.9047 | 0.02471 | -0.0635 | -36.6127
-11 | -0.8574 | 0.02169 | -0.0638 | -39.5297
-10.5 | -0.8144 | 0.01729 | -0.0641 | -47.1024
-10 | -0.7606 | 0.01586 | -0.0633 | -47.9571
-9.5 | -0.7047 | 0.01499 | -0.0625 | -47.0113
-9 | -0.6481 | 0.01426 | -0.0617 | -45.4488
-8.5 | -0.5911 | 0.0136 | -0.0608 | -43.4632
-8 | -0.534 | 0.01293 | -0.06 | -41.2993
-7.5 | -0.4766 | 0.01231 | -0.0593 | -38.7165
-7 | -0.419 | 0.01173 | -0.0585 | -35.7204
-6.5 | -0.361 | 0.01127 | -0.0578 | -32.0319
-6 | -0.3026 | 0.01093 | -0.0571 | -27.6853
-5.5 | -0.2442 | 0.01059 | -0.0564 | -23.0595
-5 | -0.187 | 0.00963 | -0.0558 | -19.4185
-4.5 | -0.1283 | 0.0093 | -0.0552 | -13.7957
-4 | -0.0693 | 0.00903 | -0.0546 | -7.6744
-3.5 | -0.0104 | 0.00876 | -0.054 | -1.1872
-3 | 0.0486 | 0.00852 | -0.0535 | 5.7042
-2.5 | 0.1077 | 0.0083 | -0.053 | 12.9759
-2 | 0.1668 | 0.00815 | -0.0525 | 20.4663
-1.5 | 0.2255 | 0.00777 | -0.052 | 29.0219
-1 | 0.2845 | 0.00767 | -0.0516 | 37.0926
-0.5 | 0.3436 | 0.00756 | -0.0512 | 45.4497
0 | 0.4028 | 0.00744 | -0.0508 | 54.1398
0.5 | 0.4619 | 0.00727 | -0.0505 | 63.5351
1 | 0.521 | 0.00715 | -0.0502 | 72.8671
1.5 | 0.5802 | 0.00708 | -0.0499 | 81.9492
2 | 0.6392 | 0.00701 | -0.0496 | 91.184
2.5 | 0.6981 | 0.00699 | -0.0494 | 99.8712
3 | 0.757 | 0.00699 | -0.0491 | 108.2976
3.5 | 0.816 | 0.00694 | -0.049 | 117.5793
4 | 0.8749 | 0.00691 | -0.0488 | 126.6136
4.5 | 0.9336 | 0.00689 | -0.0486 | 135.5007
5 | 0.9917 | 0.00683 | -0.0485 | 145.1977
5.5 | 1.0486 | 0.00642 | -0.0484 | 163.3333
6.5 | 1.1684 | 0.00577 | -0.0491 | 202.4957
7 | 1.2262 | 0.00596 | -0.049 | 205.7383
7.5 | 1.2842 | 0.0061 | -0.0489 | 210.5246
8 | 1.3413 | 0.00638 | -0.0488 | 210.2351
8.5 | 1.3979 | 0.00672 | -0.0487 | 208.0208
9 | 1.4541 | 0.00711 | -0.0486 | 204.5148
9.5 | 1.5098 | 0.00755 | -0.0485 | 199.9735
10 | 1.5644 | 0.00812 | -0.0484 | 192.6601
10.5 | 1.6173 | 0.00888 | -0.0482 | 182.1284
11 | 1.6671 | 0.01002 | -0.0478 | 166.3772
11.5 | 1.7131 | 0.01152 | -0.0473 | 148.7066
12 | 1.7504 | 0.01377 | -0.0463 | 127.1169
12.5 | 1.782 | 0.01616 | -0.045 | 110.2723
13 | 1.802 | 0.01915 | -0.0435 | 94.0992
13.5 | 1.7695 | 0.03181 | -0.0521 | 55.6272
14 | 1.7182 | 0.04265 | -0.0539 | 40.286
14.5 | 1.6761 | 0.05217 | -0.0547 | 32.1277
15 | 1.6558 | 0.05989 | -0.0554 | 27.6474
15.5 | 1.6463 | 0.06649 | -0.0558 | 24.7601
16 | 1.6356 | 0.07338 | -0.0563 | 22.2895
16.5 | 1.6279 | 0.08001 | -0.0568 | 20.3462
17 | 1.6266 | 0.08583 | -0.0572 | 18.9514
17.5 | 1.6183 | 0.09255 | -0.0578 | 17.4857
18 | 1.6132 | 0.09886 | -0.0582 | 16.318

## 61. Re 3M Mach 0.25 (1)
BIGFOIL.COM POLAR EXPORT
lnv109a
LNV109A |  |  |  | Cl Max: | 1.793 | at alpha= | 16.5 | deg
JavaFoil+Calcfoil stall+Eppler ext transition |  |  |  | L/D Max: | 179.869 | at alpha= | 6 | deg
Re: | 3000000 |  |  | Cd Min: | 0.00606 | at alpha= | 5 | deg
Mach: | 0.25 |  |  | Cl=0 at alpha= | -3.2963 | deg
|  |  |  | @ Cl=0.1, Cd= | 0.0071197
|  |  |  | @ Cl=0.4, Cd= | 0.0068587
|  |  |  | @ Cl=0.6, Cd= | 0.0069513
alpha (deg) | Cl | Cd | Cm | Cl/Cd
-17.5 | -0.376 | 0.15066 | -0.037 | -2.493
-17 | -0.404 | 0.14544 | -0.036 | -2.781
-16.5 | -0.431 | 0.13903 | -0.036 | -3.097
-16 | -0.454 | 0.13384 | -0.035 | -3.392
-15.5 | -0.475 | 0.12613 | -0.035 | -3.763
-15 | -0.492 | 0.12019 | -0.034 | -4.097
-14.5 | -0.507 | 0.11352 | -0.034 | -4.468
-14 | -0.519 | 0.10849 | -0.034 | -4.783
-13.5 | -0.527 | 0.10141 | -0.033 | -5.2
-13 | -0.533 | 0.09263 | -0.033 | -5.749
-12.5 | -0.534 | 0.08954 | -0.033 | -5.965
-12 | -0.532 | 0.0818 | -0.033 | -6.507
-11.5 | -0.527 | 0.07886 | -0.032 | -6.678
-11 | -0.517 | 0.07329 | -0.032 | -7.059
-10.5 | -0.505 | 0.06928 | -0.031 | -7.285
-10 | -0.488 | 0.06464 | -0.031 | -7.553
-9.5 | -0.469 | 0.06067 | -0.031 | -7.724
-9 | -0.445 | 0.05619 | -0.03 | -7.925
-8.5 | -0.419 | 0.05276 | -0.03 | -7.945
-8 | -0.389 | 0.04941 | -0.03 | -7.88
-7.5 | -0.357 | 0.04698 | -0.03 | -7.608
-7 | -0.322 | 0.04414 | -0.029 | -7.305
-6.5 | -0.285 | 0.04128 | -0.03 | -6.915
-6 | -0.246 | 0.03903 | -0.029 | -6.299
-5.5 | -0.204 | 0.03752 | -0.029 | -5.441
-5 | -0.161 | 0.03562 | -0.029 | -4.516
-4.5 | -0.116 | 0.0334 | -0.029 | -3.478
-4 | -0.07 | 0.03187 | -0.029 | -2.189
-3.5 | -0.022 | 0.02911 | -0.031 | -0.766
-3 | 0.032 | 0.00714 | -0.048 | 4.545
-2.5 | 0.093 | 0.00713 | -0.048 | 13.055
-2 | 0.154 | 0.00704 | -0.047 | 21.917
-1.5 | 0.216 | 0.00693 | -0.046 | 31.18
-1 | 0.278 | 0.00687 | -0.046 | 40.492
-0.5 | 0.341 | 0.00684 | -0.045 | 49.782
0 | 0.404 | 0.00686 | -0.045 | 58.834
0.5 | 0.467 | 0.00692 | -0.044 | 67.387
1 | 0.53 | 0.0069 | -0.044 | 76.773
1.5 | 0.592 | 0.00695 | -0.043 | 85.149
2 | 0.653 | 0.00696 | -0.043 | 93.809
2.5 | 0.715 | 0.00701 | -0.042 | 101.916
3 | 0.776 | 0.00706 | -0.042 | 109.84
3.5 | 0.837 | 0.00716 | -0.041 | 116.888
4 | 0.898 | 0.0073 | -0.041 | 122.985
4.5 | 0.959 | 0.00748 | -0.04 | 128.165
5 | 1.019 | 0.00606 | -0.04 | 168.101
5.5 | 1.079 | 0.00628 | -0.039 | 171.979
6 | 1.137 | 0.00632 | -0.039 | 179.869
6.5 | 1.194 | 0.00718 | -0.038 | 166.206
7 | 1.247 | 0.00756 | -0.038 | 164.851
7.5 | 1.288 | 0.00837 | -0.037 | 153.793
8 | 1.325 | 0.00974 | -0.036 | 136.134
8.5 | 1.364 | 0.01146 | -0.035 | 119.043
9 | 1.403 | 0.01338 | -0.034 | 104.868
9.5 | 1.442 | 0.01533 | -0.034 | 94.053
10 | 1.479 | 0.01763 | -0.033 | 83.909
10.5 | 1.516 | 0.01999 | -0.033 | 75.834
11 | 1.553 | 0.02245 | -0.032 | 69.162
11.5 | 1.588 | 0.02501 | -0.032 | 63.498
12 | 1.622 | 0.0278 | -0.031 | 58.332
12.5 | 1.651 | 0.03205 | -0.031 | 51.493
13 | 1.671 | 0.04179 | -0.03 | 39.998
13.5 | 1.7 | 0.04565 | -0.03 | 37.249
14 | 1.727 | 0.04859 | -0.03 | 35.546
14.5 | 1.749 | 0.05155 | -0.03 | 33.92
15 | 1.765 | 0.05478 | -0.03 | 32.227
15.5 | 1.779 | 0.05792 | -0.029 | 30.706
16 | 1.788 | 0.06138 | -0.029 | 29.121
16.5 | 1.793 | 0.06486 | -0.029 | 27.642
17 | 1.793 | 0.06873 | -0.029 | 26.087
17.5 | 1.789 | 0.07246 | -0.029 | 24.685
18 | 1.78 | 0.07612 | -0.029 | 23.386
18.5 | 1.767 | 0.08071 | -0.029 | 21.89
19 | 1.749 | 0.08427 | -0.029 | 20.756
19.5 | 1.726 | 0.08822 | -0.029 | 19.564
20 | 1.699 | 0.09328 | -0.029 | 18.211

## 62. Re 3M Mach 0.25 (2)
BIGFOIL.COM POLAR EXPORT
lnv109a
LNV109A |  |  |  | Cl Max: | 1.8009 | at alpha= | 12 | deg
XFOIL ncrit=9 |  |  |  | L/D Max: | 211.373 | at alpha= | 8 | deg
Re: | 3000000 |  |  | Cd Min: | 0.24846 | at alpha= | -20 | deg
Mach: | 0.25 |  |  | Cl=0 at alpha= | -3.3908 | deg
|  |  |  | @ Cl=0.1, Cd= | 0.0086507
|  |  |  | @ Cl=0.4, Cd= | 0.0075745
|  |  |  | @ Cl=0.6, Cd= | 0.0071736
alpha (deg) | Cl | Cd | Cm | Cl/Cd
-20 | -0.6931 | 0.24846 | 0.0888 | -2.7896
-19.5 | -0.6759 | 0.24004 | 0.084 | -2.8158
-19 | -0.6584 | 0.23261 | 0.0795 | -2.8305
-18.5 | -0.6353 | 0.22801 | 0.0759 | -2.7863
-18 | -0.613 | 0.2227 | 0.0721 | -2.7526
-17.5 | -0.5919 | 0.21629 | 0.068 | -2.7366
-16.5 | -0.5569 | 0.20081 | 0.0592 | -2.7733
-16 | -0.5336 | 0.19578 | 0.0558 | -2.7255
-15.5 | -0.5102 | 0.19064 | 0.0525 | -2.6762
-15 | -0.4881 | 0.18486 | 0.0489 | -2.6404
-14.5 | -0.4715 | 0.17651 | 0.0444 | -2.6712
-14 | -0.4543 | 0.16886 | 0.0403 | -2.6904
-13.5 | -0.4351 | 0.16231 | 0.0367 | -2.6807
-13 | -0.4127 | 0.15677 | 0.0336 | -2.6325
-12.5 | -0.3907 | 0.1511 | 0.0304 | -2.5857
-12 | -0.3697 | 0.14515 | 0.0272 | -2.547
-11 | -0.338 | 0.13019 | 0.0196 | -2.5962
-10.5 | -0.3208 | 0.1236 | 0.0162 | -2.5955
-10 | -0.3181 | 0.11344 | 0.0111 | -2.8041
-9.5 | -0.2952 | 0.10882 | 0.0087 | -2.7127
-9 | -0.2716 | 0.10443 | 0.0065 | -2.6008
-7.5 | -0.4948 | 0.01797 | -0.0639 | -27.5348
-7 | -0.4379 | 0.01573 | -0.0633 | -27.8385
-6.5 | -0.3792 | 0.01409 | -0.0625 | -26.9127
-6 | -0.3195 | 0.01286 | -0.0616 | -24.8445
-5.5 | -0.2585 | 0.01201 | -0.0606 | -21.5237
-5 | -0.1973 | 0.01124 | -0.0596 | -17.5534
-4.5 | -0.137 | 0.01014 | -0.0587 | -13.5108
-4 | -0.0754 | 0.00958 | -0.0579 | -7.8706
-3.5 | -0.0135 | 0.00923 | -0.057 | -1.4626
-3 | 0.0483 | 0.00891 | -0.0562 | 5.4209
-2.5 | 0.1101 | 0.0086 | -0.0555 | 12.8023
-2 | 0.1719 | 0.00837 | -0.0549 | 20.5376
-1.5 | 0.2333 | 0.0081 | -0.0542 | 28.8025
-1 | 0.2948 | 0.00786 | -0.0537 | 37.5064
-0.5 | 0.3566 | 0.00768 | -0.0531 | 46.4323
0 | 0.4183 | 0.00753 | -0.0526 | 55.5511
0.5 | 0.4801 | 0.00743 | -0.0522 | 64.6164
1 | 0.5416 | 0.00724 | -0.0518 | 74.8066
1.5 | 0.6032 | 0.00717 | -0.0514 | 84.1283
2 | 0.6647 | 0.00716 | -0.0511 | 92.8352
2.5 | 0.7261 | 0.00711 | -0.0507 | 102.1238
3 | 0.7877 | 0.00708 | -0.0504 | 111.2571
3.5 | 0.8493 | 0.00704 | -0.0502 | 120.6392
4 | 0.9108 | 0.00704 | -0.0499 | 129.375
4.5 | 0.9721 | 0.00708 | -0.0497 | 137.3023
5 | 1.0332 | 0.007 | -0.0495 | 147.6
5.5 | 1.0932 | 0.00666 | -0.0493 | 164.1441
6.5 | 1.2184 | 0.00603 | -0.0498 | 202.0564
7 | 1.2797 | 0.00617 | -0.0495 | 207.4068
7.5 | 1.3406 | 0.00639 | -0.0492 | 209.7966
8 | 1.4014 | 0.00663 | -0.049 | 211.3725
8.5 | 1.4611 | 0.00705 | -0.0487 | 207.2482
9 | 1.5203 | 0.00753 | -0.0483 | 201.8991
9.5 | 1.5791 | 0.00808 | -0.0479 | 195.4332
10 | 1.6365 | 0.00878 | -0.0475 | 186.3895
10.5 | 1.6912 | 0.00981 | -0.0469 | 172.3955
11 | 1.7397 | 0.01147 | -0.0461 | 151.6739
11.5 | 1.7797 | 0.0138 | -0.0449 | 128.9638
12 | 1.8009 | 0.01743 | -0.0432 | 103.3219
12.5 | 1.7609 | 0.03072 | -0.0514 | 57.321
13 | 1.6939 | 0.04273 | -0.0535 | 39.6419
13.5 | 1.6538 | 0.05179 | -0.0542 | 31.9328
14 | 1.6264 | 0.0602 | -0.0549 | 27.0166
14.5 | 1.607 | 0.068 | -0.0555 | 23.6324
15 | 1.5924 | 0.07543 | -0.056 | 21.111
15.5 | 1.5859 | 0.08201 | -0.0564 | 19.3379
16 | 1.5795 | 0.08866 | -0.0568 | 17.8152
16.5 | 1.5716 | 0.09548 | -0.0572 | 16.46
17 | 1.5685 | 0.10168 | -0.0575 | 15.4258

## 63. Re 3M Mach 0.50 (1)
BIGFOIL.COM POLAR EXPORT
lnv109a
LNV109A |  |  |  | Cl Max: | 1.601 | at alpha= | 11 | deg
JavaFoil+Calcfoil stall+Eppler ext transition |  |  |  | L/D Max: | 124.034 | at alpha= | 3.5 | deg
Re: | 3000000 |  |  | Cd Min: | 0.00713 | at alpha= | -1 | deg
Mach: | 0.5 |  |  | Cl=0 at alpha= | -3.2745 | deg
|  |  |  | @ Cl=0.1, Cd= | 0.030128
|  |  |  | @ Cl=0.4, Cd= | 0.007153
|  |  |  | @ Cl=0.6, Cd= | 0.0072959
alpha (deg) | Cl | Cd | Cm | Cl/Cd
-20 | -0.919 | 0.16695 | -0.049 | -5.502
-19.5 | -0.892 | 0.16601 | -0.048 | -5.372
-19 | -0.865 | 0.1597 | -0.047 | -5.417
-18.5 | -0.839 | 0.15549 | -0.047 | -5.393
-18 | -0.812 | 0.14517 | -0.046 | -5.594
-17.5 | -0.786 | 0.14343 | -0.046 | -5.479
-17 | -0.757 | 0.13909 | -0.044 | -5.444
-16.5 | -0.73 | 0.13527 | -0.043 | -5.395
-16 | -0.702 | 0.1294 | -0.042 | -5.428
-15.5 | -0.675 | 0.12769 | -0.042 | -5.29
-15 | -0.649 | 0.11852 | -0.041 | -5.472
-14.5 | -0.621 | 0.12 | -0.04 | -5.177
-14 | -0.594 | 0.11101 | -0.04 | -5.353
-13.5 | -0.567 | 0.10769 | -0.039 | -5.265
-13 | -0.54 | 0.10234 | -0.039 | -5.273
-12.5 | -0.512 | 0.10323 | -0.038 | -4.955
-12 | -0.484 | 0.10004 | -0.036 | -4.834
-11.5 | -0.456 | 0.09687 | -0.036 | -4.709
-11 | -0.429 | 0.08859 | -0.035 | -4.84
-10.5 | -0.401 | 0.08481 | -0.035 | -4.732
-10 | -0.374 | 0.07946 | -0.034 | -4.704
-9.5 | -0.346 | 0.07711 | -0.034 | -4.489
-9 | -0.319 | 0.08078 | -0.033 | -3.943
-8.5 | -0.291 | 0.07728 | -0.033 | -3.763
-8 | -0.263 | 0.07132 | -0.032 | -3.685
-7.5 | -0.235 | 0.05964 | -0.031 | -3.942
-7 | -0.207 | 0.05263 | -0.031 | -3.941
-6.5 | -0.18 | 0.04889 | -0.03 | -3.675
-6 | -0.152 | 0.04458 | -0.031 | -3.411
-5.5 | -0.124 | 0.04145 | -0.03 | -2.998
-5 | -0.096 | 0.04991 | -0.028 | -1.927
-4.5 | -0.102 | 0.03914 | -0.028 | -2.618
-4 | -0.068 | 0.03636 | -0.028 | -1.866
-3.5 | -0.023 | 0.03429 | -0.028 | -0.659
-3 | 0.028 | 0.03217 | -0.029 | 0.863
-2.5 | 0.081 | 0.03055 | -0.029 | 2.657
-2 | 0.136 | 0.02933 | -0.03 | 4.646
-1.5 | 0.193 | 0.02796 | -0.031 | 6.902
-1 | 0.307 | 0.00713 | -0.051 | 42.985
-0.5 | 0.377 | 0.00714 | -0.051 | 52.818
0 | 0.448 | 0.00718 | -0.05 | 62.406
0.5 | 0.519 | 0.0072 | -0.049 | 72.102
1 | 0.59 | 0.00728 | -0.049 | 81.068
1.5 | 0.659 | 0.00739 | -0.048 | 89.203
2 | 0.728 | 0.00745 | -0.048 | 97.747
2.5 | 0.796 | 0.00755 | -0.047 | 105.468
3 | 0.862 | 0.00744 | -0.046 | 115.978
3.5 | 0.928 | 0.00749 | -0.046 | 124.034
4 | 0.99 | 0.00852 | -0.045 | 116.175
4.5 | 1.041 | 0.0091 | -0.044 | 114.396
5 | 1.084 | 0.01044 | -0.042 | 103.915
5.5 | 1.131 | 0.0106 | -0.041 | 106.701
6 | 1.182 | 0.01219 | -0.04 | 96.915
6.5 | 1.234 | 0.01371 | -0.039 | 89.958
7 | 1.286 | 0.01537 | -0.039 | 83.66
7.5 | 1.337 | 0.01721 | -0.038 | 77.695
8 | 1.389 | 0.01915 | -0.037 | 72.531
8.5 | 1.44 | 0.02111 | -0.037 | 68.215
9 | 1.484 | 0.02362 | -0.036 | 62.843
9.5 | 1.524 | 0.02636 | -0.036 | 57.792
10 | 1.557 | 0.02926 | -0.035 | 53.209
10.5 | 1.584 | 0.03251 | -0.035 | 48.716
11 | 1.601 | 0.03626 | -0.034 | 44.158
11.5 | 1.599 | 0.05163 | -0.034 | 30.969
12 | 1.585 | 0.05768 | -0.034 | 27.471
12.5 | 1.536 | 0.06331 | -0.033 | 24.268
13 | 1.4 | 0.0701 | -0.033 | 19.966
13.5 | 1.008 | 0.08029 | -0.033 | 12.558
14 | 1.036 | 0.08145 | -0.032 | 12.722
14.5 | 1.064 | 0.09187 | -0.032 | 11.581
15 | 1.091 | 0.09403 | -0.032 | 11.608
15.5 | 1.028 | 0.12801 | -0.02 | 8.033
16 | 1.146 | 0.10677 | -0.032 | 10.732

## 64. Re 3M Mach 0.50 (2)
BIGFOIL.COM POLAR EXPORT
lnv109a
LNV109A |  |  |  | Cl Max: | 1.3066 | at alpha= | 5.5 | deg
XFOIL ncrit=9 |  |  |  | L/D Max: | 165.602 | at alpha= | 5.5 | deg
Re: | 3000000 |  |  | Cd Min: | 0.27292 | at alpha= | -20 | deg
Mach: | 0.5 |  |  | Cl=0 at alpha= | -3.8044 | deg
|  |  |  | @ Cl=0.1, Cd= | 0.037958
|  |  |  | @ Cl=0.4, Cd= | 0.0090647
|  |  |  | @ Cl=0.6, Cd= | 0.0080485
alpha (deg) | Cl | Cd | Cm | Cl/Cd
-20 | -0.7598 | 0.27292 | 0.1069 | -2.784
-19 | -0.7096 | 0.25776 | 0.0969 | -2.7529
-18.5 | -0.6852 | 0.2499 | 0.092 | -2.7419
-18 | -0.6596 | 0.24296 | 0.0873 | -2.7149
-17.5 | -0.6361 | 0.23443 | 0.0822 | -2.7134
-17 | -0.6082 | 0.22859 | 0.078 | -2.6607
-16.5 | -0.5838 | 0.22026 | 0.0731 | -2.6505
-16 | -0.5591 | 0.21251 | 0.0684 | -2.6309
-15.5 | -0.5329 | 0.20581 | 0.0642 | -2.5893
-15 | -0.509 | 0.19782 | 0.0595 | -2.573
-14.5 | -0.4815 | 0.19154 | 0.0555 | -2.5138
-14 | -0.4565 | 0.18393 | 0.051 | -2.4819
-13.5 | -0.4332 | 0.176 | 0.0465 | -2.4614
-13 | -0.4076 | 0.16927 | 0.0426 | -2.408
-12.5 | -0.3863 | 0.161 | 0.038 | -2.3994
-12 | -0.359 | 0.15507 | 0.0345 | -2.3151
-11.5 | -0.3317 | 0.14914 | 0.0311 | -2.2241
-11 | -0.309 | 0.14185 | 0.0271 | -2.1784
-10.5 | -0.2853 | 0.13512 | 0.0234 | -2.1115
-10 | -0.2635 | 0.12796 | 0.0195 | -2.0592
-9.5 | -0.2422 | 0.12091 | 0.0157 | -2.0031
-9 | -0.2216 | 0.11396 | 0.012 | -1.9445
-8.5 | -0.2026 | 0.1069 | 0.0082 | -1.8952
-8 | -0.1761 | 0.10183 | 0.0055 | -1.7294
-7.5 | -0.1531 | 0.09615 | 0.0025 | -1.5923
-7 | -0.133 | 0.09016 | -0.0007 | -1.4752
-6.5 | -0.1133 | 0.08441 | -0.0036 | -1.3423
-6 | -0.0968 | 0.07851 | -0.0066 | -1.233
-5.5 | -0.0916 | 0.07166 | -0.0097 | -1.2783
-5 | -0.0825 | 0.06658 | -0.0122 | -1.2391
-4.5 | -0.0513 | 0.06206 | -0.0164 | -0.82662
-4 | -0.0169 | 0.0563 | -0.0228 | -0.30018
-3.5 | 0.0263 | 0.05006 | -0.0304 | 0.52537
-3 | 0.0785 | 0.04045 | -0.0426 | 1.9407
-2.5 | 0.1438 | 0.03288 | -0.0515 | 4.3735
-2 | 0.2138 | 0.02606 | -0.0576 | 8.2041
-1.5 | 0.2721 | 0.011 | -0.0645 | 24.7364
-1 | 0.3443 | 0.00952 | -0.0634 | 36.166
0 | 0.4911 | 0.00832 | -0.0611 | 59.0264
0.5 | 0.5645 | 0.00814 | -0.0601 | 69.3489
1 | 0.6382 | 0.00795 | -0.0591 | 80.2767
1.5 | 0.7118 | 0.00777 | -0.0583 | 91.6088
2 | 0.7855 | 0.00769 | -0.0575 | 102.1456
2.5 | 0.8594 | 0.00768 | -0.0568 | 111.901
3 | 0.9331 | 0.00771 | -0.0561 | 121.0246
3.5 | 1.0075 | 0.00773 | -0.0554 | 130.3364
4 | 1.0821 | 0.00778 | -0.0548 | 139.0874
4.5 | 1.1569 | 0.00789 | -0.0541 | 146.6286
5 | 1.2318 | 0.008 | -0.0533 | 153.975
5.5 | 1.3066 | 0.00789 | -0.0525 | 165.602

## 65. Re 4M Mach 0.00 (1)
BIGFOIL.COM POLAR EXPORT
lnv109a
LNV109A |  |  |  | Cl Max: | 1.889 | at alpha= | 19.5 | deg
JavaFoil+Calcfoil stall+Eppler ext transition |  |  |  | L/D Max: | 196.565 | at alpha= | 7.5 | deg
Re: | 4000000 |  |  | Cd Min: | 0.00552 | at alpha= | 5 | deg
Mach: | 0 |  |  | Cl=0 at alpha= | -3.2712 | deg
|  |  |  | @ Cl=0.1, Cd= | 0.0067548
|  |  |  | @ Cl=0.4, Cd= | 0.0065159
|  |  |  | @ Cl=0.6, Cd= | 0.00659
alpha (deg) | Cl | Cd | Cm | Cl/Cd
-20 | -0.713 | 0.16345 | -0.039 | -4.363
-19.5 | -0.717 | 0.15518 | -0.039 | -4.623
-19 | -0.721 | 0.14861 | -0.039 | -4.85
-18.5 | -0.723 | 0.14234 | -0.038 | -5.08
-18 | -0.724 | 0.13591 | -0.038 | -5.329
-17.5 | -0.724 | 0.1296 | -0.037 | -5.59
-17 | -0.723 | 0.1234 | -0.037 | -5.86
-16.5 | -0.721 | 0.11737 | -0.037 | -6.14
-16 | -0.717 | 0.11169 | -0.036 | -6.416
-15.5 | -0.711 | 0.10728 | -0.036 | -6.63
-15 | -0.704 | 0.10213 | -0.035 | -6.892
-14.5 | -0.695 | 0.09823 | -0.035 | -7.075
-14 | -0.684 | 0.09217 | -0.035 | -7.423
-13.5 | -0.672 | 0.08792 | -0.034 | -7.639
-13 | -0.657 | 0.0816 | -0.034 | -8.057
-12.5 | -0.64 | 0.07953 | -0.033 | -8.052
-12 | -0.622 | 0.07495 | -0.033 | -8.297
-11.5 | -0.602 | 0.06957 | -0.033 | -8.653
-11 | -0.579 | 0.06569 | -0.032 | -8.813
-10.5 | -0.554 | 0.06263 | -0.032 | -8.852
-10 | -0.527 | 0.05948 | -0.032 | -8.864
-9.5 | -0.499 | 0.05524 | -0.032 | -9.028
-9 | -0.468 | 0.0522 | -0.031 | -8.96
-8.5 | -0.435 | 0.04921 | -0.031 | -8.848
-8 | -0.401 | 0.04667 | -0.031 | -8.587
-7.5 | -0.365 | 0.04367 | -0.031 | -8.354
-7 | -0.327 | 0.04092 | -0.031 | -7.996
-6.5 | -0.287 | 0.03915 | -0.031 | -7.334
-6 | -0.247 | 0.03555 | -0.032 | -6.954
-5.5 | -0.205 | 0.03306 | -0.033 | -6.204
-5 | -0.161 | 0.03162 | -0.032 | -5.086
-4.5 | -0.119 | 0.02454 | -0.036 | -4.837
-4 | -0.084 | 0.00695 | -0.048 | -12.069
-3.5 | -0.027 | 0.0069 | -0.047 | -3.845
-3 | 0.032 | 0.00683 | -0.047 | 4.635
-2.5 | 0.091 | 0.00677 | -0.046 | 13.388
-2 | 0.15 | 0.00667 | -0.046 | 22.476
-1.5 | 0.21 | 0.00656 | -0.045 | 31.976
-1 | 0.27 | 0.00655 | -0.044 | 41.231
-0.5 | 0.331 | 0.00653 | -0.044 | 50.607
0 | 0.391 | 0.00651 | -0.043 | 60.104
0.5 | 0.452 | 0.00655 | -0.043 | 69.049
1 | 0.513 | 0.00655 | -0.042 | 78.368
1.5 | 0.573 | 0.00659 | -0.042 | 86.954
2 | 0.633 | 0.00659 | -0.041 | 96.113
2.5 | 0.693 | 0.00661 | -0.041 | 104.745
3 | 0.752 | 0.0067 | -0.04 | 112.26
3.5 | 0.811 | 0.00676 | -0.04 | 120.051
4 | 0.87 | 0.00686 | -0.039 | 126.854
4.5 | 0.929 | 0.00702 | -0.039 | 132.442
5 | 0.988 | 0.00552 | -0.038 | 179.116
5.5 | 1.046 | 0.00578 | -0.038 | 180.956
6 | 1.105 | 0.00606 | -0.038 | 182.413
6.5 | 1.163 | 0.00634 | -0.037 | 183.49
7 | 1.221 | 0.00627 | -0.037 | 194.709
7.5 | 1.274 | 0.00648 | -0.036 | 196.565
8 | 1.323 | 0.00764 | -0.036 | 173.265
8.5 | 1.362 | 0.00847 | -0.035 | 160.829
9 | 1.394 | 0.01004 | -0.034 | 138.829
9.5 | 1.427 | 0.01197 | -0.033 | 119.194
10 | 1.461 | 0.01418 | -0.033 | 103.035
10.5 | 1.496 | 0.01646 | -0.032 | 90.896
11 | 1.531 | 0.01881 | -0.032 | 81.408
11.5 | 1.567 | 0.02117 | -0.031 | 74.004
12 | 1.6 | 0.02409 | -0.031 | 66.427
12.5 | 1.623 | 0.03154 | -0.03 | 51.463
13 | 1.654 | 0.03609 | -0.03 | 45.834
13.5 | 1.687 | 0.03927 | -0.029 | 42.965
14 | 1.719 | 0.04192 | -0.029 | 41
14.5 | 1.746 | 0.04466 | -0.029 | 39.101
15 | 1.772 | 0.04738 | -0.029 | 37.403
15.5 | 1.796 | 0.05002 | -0.029 | 35.897
16 | 1.816 | 0.0527 | -0.029 | 34.464
16.5 | 1.834 | 0.05599 | -0.029 | 32.755
17 | 1.849 | 0.05899 | -0.028 | 31.354
17.5 | 1.863 | 0.06148 | -0.028 | 30.303
18 | 1.873 | 0.06525 | -0.028 | 28.699
18.5 | 1.881 | 0.06836 | -0.028 | 27.517
19 | 1.886 | 0.07173 | -0.028 | 26.288
19.5 | 1.889 | 0.07532 | -0.028 | 25.075
20 | 1.888 | 0.07877 | -0.028 | 23.97

## 66. Re 4M Mach 0.00 (2)
BIGFOIL.COM POLAR EXPORT
lnv109a
LNV109A |  |  |  | Cl Max: | 1.8142 | at alpha= | 13.5 | deg
XFOIL ncrit=9 |  |  |  | L/D Max: | 224.042 | at alpha= | 7.5 | deg
Re: | 4000000 |  |  | Cd Min: | 0.09802 | at alpha= | 18.5 | deg
Mach: | 0 |  |  | Cl=0 at alpha= | -3.4063 | deg
|  |  |  | @ Cl=0.1, Cd= | 0.0074661
|  |  |  | @ Cl=0.4, Cd= | 0.0067602
|  |  |  | @ Cl=0.6, Cd= | 0.00655
alpha (deg) | Cl | Cd | Cm | Cl/Cd
-15.5 | -1.3258 | 0.02629 | -0.0704 | -50.4298
-15 | -1.2832 | 0.02374 | -0.0701 | -54.0522
-14.5 | -1.2365 | 0.02188 | -0.0694 | -56.5128
-14 | -1.1875 | 0.02037 | -0.0687 | -58.2965
-13.5 | -1.1369 | 0.01909 | -0.0678 | -59.5547
-13 | -1.0846 | 0.01808 | -0.067 | -59.9889
-12.5 | -1.0316 | 0.01714 | -0.0661 | -60.1867
-12 | -0.9781 | 0.01622 | -0.0652 | -60.3021
-11.5 | -0.9239 | 0.01541 | -0.0644 | -59.9546
-11 | -0.8689 | 0.01469 | -0.0635 | -59.1491
-10.5 | -0.8134 | 0.01407 | -0.0627 | -57.8109
-10 | -0.7575 | 0.01351 | -0.0619 | -56.0696
-9.5 | -0.7037 | 0.01217 | -0.0611 | -57.8225
-9 | -0.6478 | 0.01145 | -0.0603 | -56.5764
-8.5 | -0.5909 | 0.01096 | -0.0596 | -53.9142
-8 | -0.5336 | 0.01056 | -0.0588 | -50.5303
-7.5 | -0.4761 | 0.0102 | -0.0581 | -46.6765
-7 | -0.4184 | 0.00988 | -0.0575 | -42.3482
-6.5 | -0.3604 | 0.00957 | -0.0568 | -37.6594
-6 | -0.3024 | 0.00926 | -0.0562 | -32.6566
-5.5 | -0.2442 | 0.00898 | -0.0555 | -27.1938
-5 | -0.1858 | 0.00873 | -0.055 | -21.2829
-4.5 | -0.1277 | 0.00836 | -0.0544 | -15.2751
-4 | -0.0696 | 0.00798 | -0.0538 | -8.7218
-3.5 | -0.011 | 0.00777 | -0.0533 | -1.4157
-3 | 0.0477 | 0.0076 | -0.0528 | 6.2763
-2.5 | 0.1063 | 0.00745 | -0.0524 | 14.2685
-2 | 0.165 | 0.00735 | -0.0519 | 22.449
-1.5 | 0.2238 | 0.00724 | -0.0515 | 30.9116
-1 | 0.2825 | 0.00701 | -0.0511 | 40.2996
-0.5 | 0.3413 | 0.00686 | -0.0508 | 49.7522
0 | 0.4001 | 0.00676 | -0.0504 | 59.1864
0.5 | 0.4589 | 0.00668 | -0.0501 | 68.6976
1 | 0.5177 | 0.0066 | -0.0498 | 78.4394
1.5 | 0.5763 | 0.00655 | -0.0495 | 87.9847
2 | 0.6349 | 0.00655 | -0.0493 | 96.9313
2.5 | 0.6937 | 0.00648 | -0.0491 | 107.0525
3 | 0.7523 | 0.00644 | -0.0489 | 116.8168
3.5 | 0.8109 | 0.00642 | -0.0487 | 126.3084
4 | 0.8692 | 0.00644 | -0.0486 | 134.9689
4.5 | 0.9274 | 0.00647 | -0.0485 | 143.3385
5 | 0.9856 | 0.00638 | -0.0484 | 154.4828
5.5 | 1.043 | 0.00619 | -0.0483 | 168.4976
6 | 1.1026 | 0.00517 | -0.0491 | 213.2689
6.5 | 1.1603 | 0.00531 | -0.049 | 218.5122
7 | 1.2179 | 0.00545 | -0.0489 | 223.4679
7.5 | 1.2748 | 0.00569 | -0.0488 | 224.0422
8 | 1.3312 | 0.00599 | -0.0488 | 222.2371
8.5 | 1.387 | 0.00637 | -0.0487 | 217.7394
9 | 1.4425 | 0.00678 | -0.0486 | 212.7581
9.5 | 1.4972 | 0.00728 | -0.0486 | 205.6593
10 | 1.5507 | 0.00792 | -0.0485 | 195.7955
10.5 | 1.6019 | 0.00885 | -0.0482 | 181.0056
11 | 1.6504 | 0.01008 | -0.0479 | 163.7302
11.5 | 1.6943 | 0.01172 | -0.0473 | 144.5648
12 | 1.7344 | 0.01355 | -0.0465 | 128
12.5 | 1.771 | 0.01542 | -0.0455 | 114.8508
13 | 1.802 | 0.01747 | -0.0442 | 103.1483
13.5 | 1.8142 | 0.0235 | -0.0484 | 77.2
14 | 1.7762 | 0.03549 | -0.0542 | 50.0479
14.5 | 1.7258 | 0.04595 | -0.0553 | 37.5582
15 | 1.6989 | 0.05398 | -0.0558 | 31.4728
15.5 | 1.6826 | 0.06131 | -0.0565 | 27.4441
16 | 1.6784 | 0.0673 | -0.0568 | 24.9391
16.5 | 1.6691 | 0.07407 | -0.0574 | 22.5341
17 | 1.665 | 0.08025 | -0.0579 | 20.7477
17.5 | 1.6639 | 0.08607 | -0.0584 | 19.3319
18 | 1.6583 | 0.09247 | -0.059 | 17.9334
18.5 | 1.6588 | 0.09802 | -0.0594 | 16.9231

## 67. Re 4M Mach 0.10 (1)
BIGFOIL.COM POLAR EXPORT
lnv109a
LNV109A |  |  |  | Cl Max: | 1.872 | at alpha= | 19 | deg
JavaFoil+Calcfoil stall+Eppler ext transition |  |  |  | L/D Max: | 192.459 | at alpha= | 7 | deg
Re: | 4000000 |  |  | Cd Min: | 0.00556 | at alpha= | 5 | deg
Mach: | 0.1 |  |  | Cl=0 at alpha= | -3.2712 | deg
|  |  |  | @ Cl=0.1, Cd= | 0.006751
|  |  |  | @ Cl=0.4, Cd= | 0.0065346
|  |  |  | @ Cl=0.6, Cd= | 0.0066
alpha (deg) | Cl | Cd | Cm | Cl/Cd
-20 | -0.666 | 0.16578 | -0.039 | -4.019
-19.5 | -0.673 | 0.15967 | -0.039 | -4.215
-19 | -0.679 | 0.15211 | -0.038 | -4.462
-18.5 | -0.684 | 0.14438 | -0.038 | -4.735
-18 | -0.688 | 0.13839 | -0.038 | -4.969
-17.5 | -0.69 | 0.13198 | -0.037 | -5.231
-17 | -0.692 | 0.1255 | -0.037 | -5.512
-16.5 | -0.692 | 0.12 | -0.036 | -5.765
-16 | -0.69 | 0.11367 | -0.036 | -6.074
-15.5 | -0.687 | 0.10773 | -0.036 | -6.38
-15 | -0.682 | 0.10358 | -0.035 | -6.589
-14.5 | -0.676 | 0.098 | -0.035 | -6.897
-14 | -0.668 | 0.09362 | -0.035 | -7.13
-13.5 | -0.657 | 0.08891 | -0.034 | -7.388
-13 | -0.645 | 0.08347 | -0.034 | -7.722
-12.5 | -0.63 | 0.07841 | -0.034 | -8.034
-12 | -0.613 | 0.07538 | -0.033 | -8.127
-11.5 | -0.594 | 0.06992 | -0.033 | -8.499
-11 | -0.573 | 0.06637 | -0.033 | -8.633
-10.5 | -0.549 | 0.06333 | -0.032 | -8.674
-10 | -0.524 | 0.05966 | -0.032 | -8.778
-9.5 | -0.496 | 0.05575 | -0.032 | -8.891
-9 | -0.466 | 0.05247 | -0.031 | -8.877
-8.5 | -0.434 | 0.04958 | -0.031 | -8.75
-8 | -0.4 | 0.04705 | -0.031 | -8.495
-7.5 | -0.364 | 0.04394 | -0.031 | -8.288
-7 | -0.327 | 0.04128 | -0.031 | -7.915
-6.5 | -0.287 | 0.03956 | -0.03 | -7.255
-6 | -0.247 | 0.03612 | -0.032 | -6.841
-5.5 | -0.205 | 0.03381 | -0.032 | -6.06
-5 | -0.162 | 0.03043 | -0.033 | -5.327
-4.5 | -0.141 | 0.00701 | -0.049 | -20.048
-4 | -0.084 | 0.00695 | -0.048 | -12.109
-3.5 | -0.027 | 0.0069 | -0.048 | -3.861
-3 | 0.032 | 0.00683 | -0.047 | 4.651
-2.5 | 0.091 | 0.00676 | -0.046 | 13.45
-2 | 0.151 | 0.0067 | -0.046 | 22.497
-1.5 | 0.211 | 0.0066 | -0.045 | 31.936
-1 | 0.271 | 0.0066 | -0.045 | 41.134
-0.5 | 0.332 | 0.00655 | -0.044 | 50.686
0 | 0.393 | 0.00653 | -0.044 | 60.197
0.5 | 0.454 | 0.00657 | -0.043 | 69.165
1 | 0.516 | 0.00657 | -0.042 | 78.512
1.5 | 0.576 | 0.0066 | -0.042 | 87.338
2 | 0.636 | 0.0066 | -0.041 | 96.37
2.5 | 0.696 | 0.00663 | -0.041 | 105.05
3 | 0.756 | 0.00672 | -0.04 | 112.412
3.5 | 0.815 | 0.00682 | -0.04 | 119.569
4 | 0.875 | 0.00692 | -0.04 | 126.347
4.5 | 0.934 | 0.00701 | -0.039 | 133.195
5 | 0.993 | 0.00556 | -0.039 | 178.508
5.5 | 1.052 | 0.00583 | -0.038 | 180.292
6 | 1.11 | 0.00611 | -0.038 | 181.676
6.5 | 1.168 | 0.0064 | -0.037 | 182.64
7 | 1.224 | 0.00636 | -0.037 | 192.459
7.5 | 1.279 | 0.00724 | -0.037 | 176.502
8 | 1.325 | 0.00782 | -0.036 | 169.399
8.5 | 1.362 | 0.00883 | -0.035 | 154.253
9 | 1.395 | 0.0105 | -0.034 | 132.811
9.5 | 1.429 | 0.0125 | -0.033 | 114.297
10 | 1.463 | 0.01472 | -0.033 | 99.39
10.5 | 1.499 | 0.01699 | -0.032 | 88.202
11 | 1.535 | 0.01935 | -0.032 | 79.318
11.5 | 1.57 | 0.02173 | -0.031 | 72.281
12 | 1.604 | 0.02469 | -0.031 | 64.948
12.5 | 1.627 | 0.03214 | -0.03 | 50.616
13 | 1.658 | 0.03676 | -0.03 | 45.096
13.5 | 1.69 | 0.04014 | -0.03 | 42.101
14 | 1.722 | 0.04261 | -0.029 | 40.402
14.5 | 1.748 | 0.04525 | -0.029 | 38.638
15 | 1.772 | 0.04824 | -0.029 | 36.738
15.5 | 1.795 | 0.05088 | -0.029 | 35.277
16 | 1.815 | 0.05358 | -0.029 | 33.872
16.5 | 1.831 | 0.05719 | -0.029 | 32.015
17 | 1.845 | 0.06032 | -0.029 | 30.582
17.5 | 1.856 | 0.06327 | -0.029 | 29.326
18 | 1.864 | 0.06631 | -0.028 | 28.118
18.5 | 1.869 | 0.06942 | -0.028 | 26.93
19 | 1.872 | 0.07298 | -0.028 | 25.652
19.5 | 1.872 | 0.07631 | -0.028 | 24.53
20 | 1.869 | 0.0803 | -0.028 | 23.275

## 68. Re 4M Mach 0.10 (2)
BIGFOIL.COM POLAR EXPORT
lnv109a
LNV109A |  |  |  | Cl Max: | 1.8065 | at alpha= | 13 | deg
XFOIL ncrit=9 |  |  |  | L/D Max: | 224.633 | at alpha= | 7.5 | deg
Re: | 4000000 |  |  | Cd Min: | 0.09539 | at alpha= | 18 | deg
Mach: | 0.1 |  |  | Cl=0 at alpha= | -3.402 | deg
|  |  |  | @ Cl=0.1, Cd= | 0.007507
|  |  |  | @ Cl=0.4, Cd= | 0.0067849
|  |  |  | @ Cl=0.6, Cd= | 0.0065634
alpha (deg) | Cl | Cd | Cm | Cl/Cd
-14 | -1.1888 | 0.0246 | -0.0702 | -48.3252
-13.5 | -1.1426 | 0.02208 | -0.0698 | -51.7482
-13 | -1.0925 | 0.02035 | -0.069 | -53.6855
-12.5 | -1.0403 | 0.01898 | -0.0681 | -54.8103
-12 | -0.9873 | 0.01767 | -0.0672 | -55.8744
-11.5 | -0.9333 | 0.01653 | -0.0663 | -56.461
-11 | -0.8783 | 0.01557 | -0.0653 | -56.4098
-10.5 | -0.8224 | 0.01476 | -0.0644 | -55.7182
-10 | -0.7659 | 0.01407 | -0.0634 | -54.435
-9.5 | -0.709 | 0.01345 | -0.0625 | -52.7138
-9 | -0.6548 | 0.01194 | -0.0617 | -54.8409
-8.5 | -0.5975 | 0.01129 | -0.0608 | -52.9229
-8 | -0.5396 | 0.01082 | -0.06 | -49.8706
-7.5 | -0.4814 | 0.01043 | -0.0592 | -46.1553
-7 | -0.4231 | 0.01007 | -0.0584 | -42.0159
-6.5 | -0.3645 | 0.00973 | -0.0577 | -37.4615
-6 | -0.3058 | 0.00939 | -0.057 | -32.5666
-5.5 | -0.247 | 0.00908 | -0.0563 | -27.2026
-5 | -0.1881 | 0.00881 | -0.0556 | -21.3507
-4.5 | -0.129 | 0.00858 | -0.055 | -15.035
-4 | -0.0706 | 0.00805 | -0.0544 | -8.7702
-3.5 | -0.0116 | 0.00782 | -0.0538 | -1.4834
-3 | 0.0476 | 0.00764 | -0.0533 | 6.2304
-2.5 | 0.1067 | 0.00749 | -0.0528 | 14.2457
-2 | 0.1659 | 0.00738 | -0.0524 | 22.4797
-1.5 | 0.2252 | 0.00726 | -0.0519 | 31.0193
-1 | 0.2844 | 0.00704 | -0.0515 | 40.3977
-0.5 | 0.3436 | 0.00688 | -0.0511 | 49.9419
0 | 0.4029 | 0.00678 | -0.0507 | 59.4248
0.5 | 0.4622 | 0.00669 | -0.0504 | 69.0882
1 | 0.5214 | 0.00663 | -0.0501 | 78.6425
1.5 | 0.5804 | 0.00657 | -0.0498 | 88.3409
2 | 0.6395 | 0.00655 | -0.0496 | 97.6336
2.5 | 0.6987 | 0.00649 | -0.0493 | 107.6579
3 | 0.7578 | 0.00645 | -0.0491 | 117.4884
3.5 | 0.8168 | 0.00644 | -0.049 | 126.8323
4 | 0.8756 | 0.00646 | -0.0488 | 135.5418
4.5 | 0.9343 | 0.00648 | -0.0487 | 144.1821
5 | 0.993 | 0.00641 | -0.0485 | 154.9142
5.5 | 1.0509 | 0.00623 | -0.0485 | 168.6838
6 | 1.111 | 0.00521 | -0.0492 | 213.2438
6.5 | 1.1693 | 0.00534 | -0.0491 | 218.97
7 | 1.2274 | 0.00549 | -0.049 | 223.5701
7.5 | 1.2849 | 0.00572 | -0.0489 | 224.6329
8 | 1.3419 | 0.00603 | -0.0488 | 222.5373
8.5 | 1.3982 | 0.00642 | -0.0487 | 217.7882
9 | 1.4542 | 0.00685 | -0.0486 | 212.292
9.5 | 1.5094 | 0.00738 | -0.0485 | 204.5257
10 | 1.5636 | 0.00802 | -0.0483 | 194.9626
10.5 | 1.6149 | 0.00902 | -0.0481 | 179.0355
11 | 1.6637 | 0.01028 | -0.0476 | 161.8385
11.5 | 1.7066 | 0.01209 | -0.0469 | 141.158
12 | 1.7455 | 0.01406 | -0.046 | 124.1465
12.5 | 1.7809 | 0.01602 | -0.0448 | 111.1673
13 | 1.8065 | 0.01851 | -0.0434 | 97.5959
13.5 | 1.7936 | 0.02967 | -0.0527 | 60.4516
14 | 1.7452 | 0.04043 | -0.0547 | 43.166
14.5 | 1.702 | 0.04991 | -0.0554 | 34.1014
15 | 1.6854 | 0.05708 | -0.0559 | 29.527
15.5 | 1.6713 | 0.06427 | -0.0565 | 26.0044
16 | 1.6611 | 0.07112 | -0.057 | 23.3563
16.5 | 1.6597 | 0.07694 | -0.0574 | 21.5714
17 | 1.6547 | 0.08328 | -0.0579 | 19.8691
17.5 | 1.6491 | 0.08976 | -0.0586 | 18.3723
18 | 1.6494 | 0.09539 | -0.0589 | 17.2911

## 69. Re 4M Mach 0.25 (1)
BIGFOIL.COM POLAR EXPORT
lnv109a
LNV109A |  |  |  | Cl Max: | 1.795 | at alpha= | 16.5 | deg
JavaFoil+Calcfoil stall+Eppler ext transition |  |  |  | L/D Max: | 194.708 | at alpha= | 6.5 | deg
Re: | 4000000 |  |  | Cd Min: | 0.00578 | at alpha= | 5 | deg
Mach: | 0.25 |  |  | Cl=0 at alpha= | -3.2712 | deg
|  |  |  | @ Cl=0.1, Cd= | 0.0068085
|  |  |  | @ Cl=0.4, Cd= | 0.0065913
|  |  |  | @ Cl=0.6, Cd= | 0.0066639
alpha (deg) | Cl | Cd | Cm | Cl/Cd
-17.5 | -0.376 | 0.14834 | -0.037 | -2.534
-17 | -0.405 | 0.14297 | -0.037 | -2.83
-16.5 | -0.431 | 0.13435 | -0.036 | -3.207
-16 | -0.454 | 0.13298 | -0.036 | -3.415
-15.5 | -0.475 | 0.12377 | -0.035 | -3.836
-15 | -0.493 | 0.11616 | -0.035 | -4.241
-14.5 | -0.508 | 0.11105 | -0.034 | -4.57
-14 | -0.519 | 0.10343 | -0.034 | -5.02
-13.5 | -0.528 | 0.09818 | -0.034 | -5.375
-13 | -0.533 | 0.09105 | -0.033 | -5.852
-12.5 | -0.534 | 0.08638 | -0.033 | -6.185
-12 | -0.533 | 0.07925 | -0.033 | -6.72
-11.5 | -0.527 | 0.07632 | -0.032 | -6.903
-11 | -0.518 | 0.07199 | -0.032 | -7.19
-10.5 | -0.505 | 0.06806 | -0.032 | -7.417
-10 | -0.489 | 0.06348 | -0.031 | -7.697
-9.5 | -0.469 | 0.0597 | -0.031 | -7.852
-9 | -0.446 | 0.0551 | -0.031 | -8.095
-8.5 | -0.42 | 0.05138 | -0.031 | -8.169
-8 | -0.39 | 0.04813 | -0.031 | -8.11
-7.5 | -0.358 | 0.04567 | -0.03 | -7.838
-7 | -0.323 | 0.04305 | -0.03 | -7.504
-6.5 | -0.286 | 0.04012 | -0.031 | -7.137
-6 | -0.247 | 0.03776 | -0.031 | -6.536
-5.5 | -0.205 | 0.03659 | -0.03 | -5.594
-5 | -0.161 | 0.03438 | -0.03 | -4.695
-4.5 | -0.117 | 0.03138 | -0.032 | -3.73
-4 | -0.07 | 0.02965 | -0.032 | -2.375
-3.5 | -0.027 | 0.00686 | -0.049 | -3.962
-3 | 0.032 | 0.00688 | -0.048 | 4.714
-2.5 | 0.093 | 0.00682 | -0.048 | 13.638
-2 | 0.154 | 0.00672 | -0.047 | 22.953
-1.5 | 0.216 | 0.00664 | -0.046 | 32.544
-1 | 0.278 | 0.0066 | -0.046 | 42.177
-0.5 | 0.341 | 0.00661 | -0.045 | 51.576
0 | 0.404 | 0.00659 | -0.045 | 61.267
0.5 | 0.467 | 0.00662 | -0.044 | 70.465
1 | 0.53 | 0.00662 | -0.044 | 80.002
1.5 | 0.592 | 0.00666 | -0.043 | 88.808
2 | 0.653 | 0.00669 | -0.043 | 97.701
2.5 | 0.715 | 0.00672 | -0.042 | 106.426
3 | 0.776 | 0.00682 | -0.042 | 113.752
3.5 | 0.837 | 0.0069 | -0.041 | 121.277
4 | 0.898 | 0.00705 | -0.041 | 127.36
4.5 | 0.959 | 0.00717 | -0.04 | 133.618
5 | 1.019 | 0.00578 | -0.04 | 176.366
5.5 | 1.079 | 0.00612 | -0.039 | 176.33
6 | 1.139 | 0.00605 | -0.039 | 188.424
6.5 | 1.196 | 0.00614 | -0.038 | 194.708
7 | 1.251 | 0.00724 | -0.038 | 172.755
7.5 | 1.293 | 0.00799 | -0.037 | 161.851
8 | 1.329 | 0.00932 | -0.036 | 142.673
8.5 | 1.369 | 0.01086 | -0.035 | 126.078
9 | 1.406 | 0.01297 | -0.034 | 108.33
9.5 | 1.443 | 0.01509 | -0.034 | 95.663
10 | 1.48 | 0.01748 | -0.033 | 84.656
10.5 | 1.519 | 0.01959 | -0.033 | 77.503
11 | 1.554 | 0.02226 | -0.032 | 69.817
11.5 | 1.589 | 0.02493 | -0.032 | 63.728
12 | 1.619 | 0.02931 | -0.031 | 55.22
12.5 | 1.644 | 0.03703 | -0.031 | 44.401
13 | 1.674 | 0.04084 | -0.03 | 40.999
13.5 | 1.703 | 0.0439 | -0.03 | 38.794
14 | 1.73 | 0.04669 | -0.03 | 37.055
14.5 | 1.751 | 0.04962 | -0.03 | 35.288
15 | 1.768 | 0.0527 | -0.03 | 33.552
15.5 | 1.782 | 0.05571 | -0.03 | 31.988
16 | 1.79 | 0.05906 | -0.029 | 30.317
16.5 | 1.795 | 0.06253 | -0.029 | 28.711
17 | 1.795 | 0.06633 | -0.029 | 27.062
17.5 | 1.791 | 0.06981 | -0.029 | 25.656
18 | 1.782 | 0.07381 | -0.029 | 24.148
18.5 | 1.769 | 0.0777 | -0.029 | 22.768
19 | 1.751 | 0.08122 | -0.029 | 21.559
19.5 | 1.728 | 0.0856 | -0.029 | 20.192
20 | 1.701 | 0.09047 | -0.029 | 18.797

## 70. Re 4M Mach 0.25 (2)
BIGFOIL.COM POLAR EXPORT
lnv109a
LNV109A |  |  |  | Cl Max: | 1.7954 | at alpha= | 12 | deg
XFOIL ncrit=9 |  |  |  | L/D Max: | 226.672 | at alpha= | 7.5 | deg
Re: | 4000000 |  |  | Cd Min: | 0.09935 | at alpha= | 17 | deg
Mach: | 0.25 |  |  | Cl=0 at alpha= | -3.379 | deg
|  |  |  | @ Cl=0.1, Cd= | 0.0077747
|  |  |  | @ Cl=0.4, Cd= | 0.0068957
|  |  |  | @ Cl=0.6, Cd= | 0.0066739
alpha (deg) | Cl | Cd | Cm | Cl/Cd
-8.5 | -0.622 | 0.01757 | -0.0669 | -35.4013
-8 | -0.5653 | 0.01536 | -0.0661 | -36.8034
-7.5 | -0.5098 | 0.01267 | -0.0653 | -40.2368
-7 | -0.4486 | 0.01175 | -0.0641 | -38.1787
-6.5 | -0.3868 | 0.01108 | -0.0629 | -34.9097
-6 | -0.3246 | 0.01053 | -0.0617 | -30.8262
-5.5 | -0.2627 | 0.00999 | -0.0606 | -26.2963
-5 | -0.2007 | 0.00948 | -0.0596 | -21.1709
-4.5 | -0.1386 | 0.00907 | -0.0586 | -15.2811
-4 | -0.0765 | 0.00874 | -0.0577 | -8.7529
-3.5 | -0.015 | 0.00819 | -0.0569 | -1.8315
-3 | 0.047 | 0.00792 | -0.0561 | 5.9343
-2.5 | 0.109 | 0.00775 | -0.0554 | 14.0645
-2 | 0.1709 | 0.00755 | -0.0547 | 22.6358
-1.5 | 0.233 | 0.00738 | -0.0541 | 31.5718
-1 | 0.2949 | 0.00723 | -0.0535 | 40.7884
-0.5 | 0.3566 | 0.00698 | -0.053 | 51.0888
0 | 0.4184 | 0.00686 | -0.0525 | 60.9913
0.5 | 0.4802 | 0.00678 | -0.0521 | 70.826
1 | 0.5419 | 0.00674 | -0.0517 | 80.4006
1.5 | 0.6034 | 0.00667 | -0.0513 | 90.4648
2 | 0.6652 | 0.00661 | -0.051 | 100.6354
2.5 | 0.7269 | 0.00657 | -0.0507 | 110.6393
3 | 0.7886 | 0.00654 | -0.0504 | 120.581
3.5 | 0.8501 | 0.00655 | -0.0502 | 129.7863
4 | 0.9115 | 0.00659 | -0.0499 | 138.3156
4.5 | 0.9732 | 0.00658 | -0.0497 | 147.9027
5 | 1.0345 | 0.00655 | -0.0495 | 157.9389
5.5 | 1.0952 | 0.00644 | -0.0493 | 170.0621
6 | 1.1585 | 0.00537 | -0.05 | 215.7356
6.5 | 1.2198 | 0.00552 | -0.0498 | 220.9783
7 | 1.2807 | 0.00575 | -0.0495 | 222.7304
7.5 | 1.3419 | 0.00592 | -0.0493 | 226.6723
8 | 1.4022 | 0.00625 | -0.049 | 224.352
8.5 | 1.4615 | 0.00675 | -0.0487 | 216.5185
9 | 1.5205 | 0.00728 | -0.0483 | 208.8599
9.5 | 1.5791 | 0.00785 | -0.0479 | 201.1592
10 | 1.6353 | 0.00873 | -0.0474 | 187.3196
10.5 | 1.688 | 0.00998 | -0.0468 | 169.1383
11 | 1.7342 | 0.01188 | -0.0458 | 145.9764
11.5 | 1.771 | 0.01443 | -0.0445 | 122.7304
12 | 1.7954 | 0.01767 | -0.043 | 101.6072
12.5 | 1.7636 | 0.03115 | -0.0531 | 56.6164
13 | 1.6994 | 0.04271 | -0.0547 | 39.7893
13.5 | 1.6631 | 0.05141 | -0.0553 | 32.3497
14 | 1.6397 | 0.05941 | -0.0558 | 27.5997
14.5 | 1.6249 | 0.06674 | -0.0563 | 24.3467
15 | 1.6159 | 0.07354 | -0.0567 | 21.9731
15.5 | 1.6117 | 0.07989 | -0.0571 | 20.174
16 | 1.6042 | 0.08673 | -0.0576 | 18.4965
16.5 | 1.6017 | 0.09294 | -0.058 | 17.2337
17 | 1.5981 | 0.09935 | -0.0584 | 16.0856

## 71. Re 4M Mach 0.50 (1)
BIGFOIL.COM POLAR EXPORT
lnv109a
LNV109A |  |  |  | Cl Max: | 1.601 | at alpha= | 11.5 | deg
JavaFoil+Calcfoil stall+Eppler ext transition |  |  |  | L/D Max: | 126.048 | at alpha= | 3.5 | deg
Re: | 4000000 |  |  | Cd Min: | 0.00685 | at alpha= | 0.5 | deg
Mach: | 0.5 |  |  | Cl=0 at alpha= | -3.2745 | deg
|  |  |  | @ Cl=0.1, Cd= | 0.02937
|  |  |  | @ Cl=0.4, Cd= | 0.0068768
|  |  |  | @ Cl=0.6, Cd= | 0.0069873
alpha (deg) | Cl | Cd | Cm | Cl/Cd
-20 | -0.919 | 0.1605 | -0.049 | -5.724
-19.5 | -0.892 | 0.16208 | -0.048 | -5.503
-19 | -0.866 | 0.15543 | -0.048 | -5.568
-18.5 | -0.839 | 0.15079 | -0.047 | -5.563
-18 | -0.812 | 0.14053 | -0.047 | -5.781
-17.5 | -0.786 | 0.14228 | -0.046 | -5.525
-17 | -0.758 | 0.13651 | -0.045 | -5.553
-16.5 | -0.73 | 0.12966 | -0.043 | -5.63
-16 | -0.703 | 0.12438 | -0.042 | -5.65
-15.5 | -0.676 | 0.12387 | -0.042 | -5.455
-15 | -0.649 | 0.11465 | -0.041 | -5.658
-14.5 | -0.621 | 0.1162 | -0.041 | -5.348
-14 | -0.594 | 0.10763 | -0.04 | -5.522
-13.5 | -0.567 | 0.10267 | -0.04 | -5.523
-13 | -0.54 | 0.09811 | -0.039 | -5.503
-12.5 | -0.512 | 0.09928 | -0.038 | -5.156
-12 | -0.484 | 0.09552 | -0.036 | -5.065
-11.5 | -0.456 | 0.09238 | -0.036 | -4.94
-11 | -0.429 | 0.085 | -0.035 | -5.046
-10.5 | -0.401 | 0.08078 | -0.035 | -4.97
-10 | -0.374 | 0.07612 | -0.035 | -4.913
-9.5 | -0.346 | 0.07389 | -0.034 | -4.688
-9 | -0.319 | 0.07605 | -0.034 | -4.191
-8.5 | -0.291 | 0.0743 | -0.033 | -3.917
-8 | -0.263 | 0.06645 | -0.032 | -3.956
-7.5 | -0.235 | 0.05712 | -0.032 | -4.119
-7 | -0.208 | 0.05134 | -0.031 | -4.043
-6.5 | -0.18 | 0.04754 | -0.031 | -3.783
-6 | -0.152 | 0.04373 | -0.031 | -3.479
-5.5 | -0.124 | 0.04046 | -0.031 | -3.073
-5 | -0.096 | 0.04884 | -0.029 | -1.97
-4.5 | -0.103 | 0.03849 | -0.029 | -2.665
-4 | -0.068 | 0.03538 | -0.029 | -1.92
-3.5 | -0.023 | 0.03333 | -0.029 | -0.678
-3 | 0.028 | 0.03122 | -0.03 | 0.891
-2.5 | 0.081 | 0.02992 | -0.03 | 2.718
-2 | 0.137 | 0.0283 | -0.031 | 4.833
-1.5 | 0.196 | 0.02493 | -0.035 | 7.862
-1 | 0.307 | 0.0069 | -0.051 | 44.467
-0.5 | 0.377 | 0.00688 | -0.051 | 54.833
0 | 0.448 | 0.00687 | -0.05 | 65.246
0.5 | 0.519 | 0.00685 | -0.049 | 75.73
1 | 0.59 | 0.00698 | -0.049 | 84.577
1.5 | 0.659 | 0.00703 | -0.048 | 93.778
2 | 0.728 | 0.00713 | -0.048 | 102.031
2.5 | 0.796 | 0.0073 | -0.047 | 109.057
3 | 0.864 | 0.00714 | -0.046 | 121.03
3.5 | 0.929 | 0.00737 | -0.046 | 126.048
4 | 0.994 | 0.00811 | -0.045 | 122.61
4.5 | 1.048 | 0.00865 | -0.044 | 121.13
5 | 1.09 | 0.00983 | -0.043 | 110.871
5.5 | 1.137 | 0.00985 | -0.041 | 115.495
6 | 1.188 | 0.01132 | -0.04 | 104.971
6.5 | 1.238 | 0.01303 | -0.04 | 95.016
7 | 1.288 | 0.01488 | -0.039 | 86.605
7.5 | 1.341 | 0.0165 | -0.038 | 81.25
8 | 1.392 | 0.01845 | -0.038 | 75.434
8.5 | 1.441 | 0.02107 | -0.037 | 68.375
9 | 1.486 | 0.02317 | -0.036 | 64.154
9.5 | 1.526 | 0.02584 | -0.036 | 59.044
10 | 1.558 | 0.02885 | -0.035 | 54.019
10.5 | 1.585 | 0.03215 | -0.035 | 49.302
11 | 1.598 | 0.04067 | -0.034 | 39.283
11.5 | 1.601 | 0.04979 | -0.034 | 32.149
12 | 1.586 | 0.05524 | -0.034 | 28.715
12.5 | 1.538 | 0.0606 | -0.033 | 25.381
13 | 1.401 | 0.06649 | -0.033 | 21.066
13.5 | 1.009 | 0.0766 | -0.033 | 13.176
14 | 1.038 | 0.08083 | -0.033 | 12.838
14.5 | 1.065 | 0.0874 | -0.032 | 12.184
15 | 1.093 | 0.09086 | -0.032 | 12.029
15.5 | 1.12 | 0.09275 | -0.032 | 12.08
16 | 1.147 | 0.10265 | -0.032 | 11.178
16.5 | 1.175 | 0.10316 | -0.032 | 11.392

## 72. Re 4M Mach 0.50 (2)
BIGFOIL.COM POLAR EXPORT
lnv109a
LNV109A |  |  |  | Cl Max: | 1.9494 | at alpha= | 10 | deg
XFOIL ncrit=9 |  |  |  | L/D Max: | 218.316 | at alpha= | 6.5 | deg
Re: | 4000000 |  |  | Cd Min: | 0.2705 | at alpha= | -20 | deg
Mach: | 0.5 |  |  | Cl=0 at alpha= | -3.7158 | deg
|  |  |  | @ Cl=0.1, Cd= | 0.035353
|  |  |  | @ Cl=0.4, Cd= | 0.0079878
|  |  |  | @ Cl=0.6, Cd= | 0.0072582
alpha (deg) | Cl | Cd | Cm | Cl/Cd
-20 | -0.7627 | 0.2705 | 0.106 | -2.8196
-19.5 | -0.7371 | 0.2636 | 0.1012 | -2.7963
-19 | -0.7118 | 0.25636 | 0.0964 | -2.7766
-18.5 | -0.6883 | 0.24797 | 0.0913 | -2.7757
-18 | -0.6648 | 0.23965 | 0.0862 | -2.774
-17.5 | -0.6372 | 0.23367 | 0.0819 | -2.7269
-17 | -0.6112 | 0.22666 | 0.0773 | -2.6965
-16.5 | -0.5861 | 0.21907 | 0.0726 | -2.6754
-16 | -0.5657 | 0.2092 | 0.0671 | -2.7041
-15.5 | -0.5378 | 0.20318 | 0.0631 | -2.6469
-15 | -0.5109 | 0.1966 | 0.0589 | -2.5987
-14.5 | -0.485 | 0.18963 | 0.0546 | -2.5576
-14 | -0.4599 | 0.18235 | 0.0503 | -2.5221
-13.5 | -0.4405 | 0.17295 | 0.0452 | -2.547
-13 | -0.4143 | 0.16648 | 0.0413 | -2.4886
-12.5 | -0.3877 | 0.16015 | 0.0375 | -2.4209
-12 | -0.3625 | 0.15341 | 0.0336 | -2.3629
-11.5 | -0.338 | 0.14658 | 0.0297 | -2.3059
-11 | -0.315 | 0.1394 | 0.0258 | -2.2597
-10.5 | -0.2975 | 0.13083 | 0.0211 | -2.2739
-10 | -0.2747 | 0.12426 | 0.0174 | -2.2107
-9.5 | -0.2498 | 0.11826 | 0.0141 | -2.1123
-9 | -0.2262 | 0.11213 | 0.0107 | -2.0173
-8.5 | -0.2017 | 0.10635 | 0.0076 | -1.8966
-8 | -0.1811 | 0.09995 | 0.0041 | -1.8119
-7.5 | -0.1669 | 0.09253 | 0.0001 | -1.8037
-7 | -0.1526 | 0.08577 | -0.0036 | -1.7792
-6.5 | -0.1288 | 0.08104 | -0.0059 | -1.5893
-6 | -0.1063 | 0.07639 | -0.0081 | -1.3915
-5.5 | -0.0899 | 0.07153 | -0.0099 | -1.2568
-5 | -0.0804 | 0.06658 | -0.0121 | -1.2076
-4.5 | -0.062 | 0.05913 | -0.0197 | -1.0485
-4 | -0.0291 | 0.05148 | -0.029 | -0.56527
-3.5 | 0.0221 | 0.04628 | -0.0353 | 0.47753
-3 | 0.0798 | 0.03977 | -0.0433 | 2.0065
-2.5 | 0.1446 | 0.0256 | -0.0587 | 5.6484
-2 | 0.1958 | 0.01003 | -0.0661 | 19.5214
-1.5 | 0.2691 | 0.00886 | -0.0647 | 30.3725
-1 | 0.3433 | 0.00831 | -0.0633 | 41.3117
-0.5 | 0.4172 | 0.00789 | -0.0621 | 52.8771
0 | 0.4912 | 0.00762 | -0.0609 | 64.4619
0.5 | 0.5649 | 0.00732 | -0.0599 | 77.1721
1 | 0.6388 | 0.00719 | -0.059 | 88.8456
1.5 | 0.7127 | 0.00712 | -0.0582 | 100.0983
2 | 0.7864 | 0.00706 | -0.0574 | 111.3881
2.5 | 0.8604 | 0.00707 | -0.0567 | 121.6973
3 | 0.9347 | 0.00707 | -0.0561 | 132.2065
3.5 | 1.0092 | 0.00711 | -0.0554 | 141.9409
4 | 1.0837 | 0.00722 | -0.0547 | 150.097
4.5 | 1.1589 | 0.0073 | -0.054 | 158.7534
5 | 1.2344 | 0.00738 | -0.0533 | 167.2629
5.5 | 1.3095 | 0.00745 | -0.0525 | 175.7718
6 | 1.3881 | 0.00642 | -0.0527 | 216.215
6.5 | 1.4649 | 0.00671 | -0.0517 | 218.3159
7 | 1.5418 | 0.0071 | -0.0505 | 217.1549
7.5 | 1.6199 | 0.00744 | -0.0492 | 217.7285
8 | 1.6974 | 0.00796 | -0.0478 | 213.2412
8.5 | 1.7735 | 0.0087 | -0.0462 | 203.8506
9 | 1.8451 | 0.00994 | -0.0443 | 185.6237
10 | 1.9494 | 0.01551 | -0.0403 | 125.6867
10.5 | 1.7889 | 0.03681 | -0.0516 | 48.5982
11 | 1.7027 | 0.04835 | -0.053 | 35.2161
11.5 | 1.6403 | 0.059 | -0.0542 | 27.8017
12 | 1.6069 | 0.06778 | -0.0549 | 23.7076
12.5 | 1.5629 | 0.07784 | -0.0562 | 20.0784
13 | 1.5352 | 0.08673 | -0.0572 | 17.7009
13.5 | 1.512 | 0.0954 | -0.0581 | 15.8491
14 | 1.4934 | 0.10374 | -0.0589 | 14.3956
14.5 | 1.4803 | 0.11154 | -0.0594 | 13.2715
15 | 1.4723 | 0.11927 | -0.0604 | 12.3443

## 73. Re 5M Mach 0.00 (1)
BIGFOIL.COM POLAR EXPORT
lnv109a
LNV109A |  |  |  | Cl Max: | 1.89 | at alpha= | 19.5 | deg
JavaFoil+Calcfoil stall+Eppler ext transition |  |  |  | L/D Max: | 200.287 | at alpha= | 7.5 | deg
Re: | 5000000 |  |  | Cd Min: | 0.00537 | at alpha= | 5 | deg
Mach: | 0 |  |  | Cl=0 at alpha= | -3.2712 | deg
|  |  |  | @ Cl=0.1, Cd= | 0.0065208
|  |  |  | @ Cl=0.4, Cd= | 0.006333
|  |  |  | @ Cl=0.6, Cd= | 0.006388
alpha (deg) | Cl | Cd | Cm | Cl/Cd
-20 | -0.714 | 0.162 | -0.04 | -4.405
-19.5 | -0.718 | 0.15287 | -0.039 | -4.696
-19 | -0.721 | 0.1463 | -0.039 | -4.93
-18.5 | -0.724 | 0.14032 | -0.039 | -5.157
-18 | -0.725 | 0.13352 | -0.038 | -5.428
-17.5 | -0.725 | 0.12769 | -0.038 | -5.676
-17 | -0.724 | 0.12124 | -0.037 | -5.969
-16.5 | -0.721 | 0.11698 | -0.037 | -6.165
-16 | -0.717 | 0.11135 | -0.037 | -6.44
-15.5 | -0.712 | 0.10589 | -0.036 | -6.721
-15 | -0.704 | 0.10216 | -0.035 | -6.891
-14.5 | -0.695 | 0.09604 | -0.035 | -7.239
-14 | -0.685 | 0.09109 | -0.035 | -7.515
-13.5 | -0.672 | 0.08715 | -0.035 | -7.711
-13 | -0.658 | 0.08057 | -0.035 | -8.169
-12.5 | -0.641 | 0.07816 | -0.034 | -8.2
-12 | -0.622 | 0.07401 | -0.033 | -8.41
-11.5 | -0.602 | 0.06876 | -0.033 | -8.757
-11 | -0.58 | 0.06512 | -0.033 | -8.901
-10.5 | -0.555 | 0.06116 | -0.033 | -9.079
-10 | -0.529 | 0.05767 | -0.033 | -9.166
-9.5 | -0.5 | 0.05409 | -0.033 | -9.243
-9 | -0.469 | 0.05104 | -0.032 | -9.19
-8.5 | -0.437 | 0.04802 | -0.032 | -9.091
-8 | -0.402 | 0.04535 | -0.032 | -8.859
-7.5 | -0.366 | 0.04214 | -0.032 | -8.69
-7 | -0.329 | 0.03915 | -0.033 | -8.398
-6.5 | -0.288 | 0.03749 | -0.032 | -7.696
-6 | -0.25 | 0.03236 | -0.035 | -7.731
-5.5 | -0.21 | 0.02697 | -0.037 | -7.801
-5 | -0.195 | 0.00687 | -0.049 | -28.43
-4.5 | -0.14 | 0.00681 | -0.049 | -20.584
-4 | -0.084 | 0.00673 | -0.048 | -12.466
-3.5 | -0.027 | 0.00667 | -0.047 | -3.98
-3 | 0.032 | 0.00662 | -0.047 | 4.782
-2.5 | 0.091 | 0.00653 | -0.046 | 13.872
-2 | 0.15 | 0.00647 | -0.046 | 23.18
-1.5 | 0.21 | 0.00641 | -0.045 | 32.753
-1 | 0.27 | 0.00639 | -0.044 | 42.286
-0.5 | 0.331 | 0.00634 | -0.044 | 52.125
0 | 0.391 | 0.00633 | -0.043 | 61.871
0.5 | 0.452 | 0.00635 | -0.043 | 71.222
1 | 0.513 | 0.00637 | -0.042 | 80.514
1.5 | 0.573 | 0.00637 | -0.042 | 90.07
2 | 0.633 | 0.00641 | -0.041 | 98.69
2.5 | 0.693 | 0.00645 | -0.041 | 107.417
3 | 0.752 | 0.00653 | -0.04 | 115.096
3.5 | 0.811 | 0.0066 | -0.04 | 122.909
4 | 0.87 | 0.00669 | -0.039 | 130.165
4.5 | 0.929 | 0.00684 | -0.039 | 135.815
5 | 0.988 | 0.00537 | -0.038 | 183.909
5.5 | 1.046 | 0.00563 | -0.038 | 186.03
6 | 1.105 | 0.00588 | -0.038 | 187.876
6.5 | 1.163 | 0.00616 | -0.037 | 188.631
7 | 1.219 | 0.00623 | -0.037 | 195.664
7.5 | 1.274 | 0.00636 | -0.036 | 200.287
8 | 1.325 | 0.00746 | -0.036 | 177.574
8.5 | 1.361 | 0.00844 | -0.035 | 161.277
9 | 1.392 | 0.01015 | -0.034 | 137.146
9.5 | 1.427 | 0.01194 | -0.033 | 119.586
10 | 1.462 | 0.01407 | -0.033 | 103.934
10.5 | 1.496 | 0.01644 | -0.032 | 90.999
11 | 1.533 | 0.01854 | -0.032 | 82.698
11.5 | 1.566 | 0.02144 | -0.031 | 73.066
12 | 1.592 | 0.02731 | -0.031 | 58.303
12.5 | 1.623 | 0.0323 | -0.03 | 50.244
13 | 1.656 | 0.0355 | -0.03 | 46.66
13.5 | 1.689 | 0.03824 | -0.03 | 44.176
14 | 1.721 | 0.04069 | -0.029 | 42.305
14.5 | 1.749 | 0.04337 | -0.029 | 40.326
15 | 1.775 | 0.04564 | -0.029 | 38.89
15.5 | 1.798 | 0.04848 | -0.029 | 37.093
16 | 1.819 | 0.05143 | -0.029 | 35.365
16.5 | 1.836 | 0.05441 | -0.029 | 33.749
17 | 1.852 | 0.05736 | -0.029 | 32.285
17.5 | 1.866 | 0.05981 | -0.028 | 31.194
18 | 1.876 | 0.06299 | -0.028 | 29.776
18.5 | 1.883 | 0.06654 | -0.028 | 28.305
19 | 1.888 | 0.0697 | -0.028 | 27.088
19.5 | 1.89 | 0.07328 | -0.028 | 25.794
20 | 1.89 | 0.07656 | -0.028 | 24.688

## 74. Re 5M Mach 0.00 (2)
BIGFOIL.COM POLAR EXPORT
lnv109a
LNV109A |  |  |  | Cl Max: | 1.8286 | at alpha= | 13.5 | deg
XFOIL ncrit=9 |  |  |  | L/D Max: | 235.295 | at alpha= | 7.5 | deg
Re: | 5000000 |  |  | Cd Min: | 0.09565 | at alpha= | 18.5 | deg
Mach: | 0 |  |  | Cl=0 at alpha= | -3.401 | deg
|  |  |  | @ Cl=0.1, Cd= | 0.0070046
|  |  |  | @ Cl=0.4, Cd= | 0.0063702
|  |  |  | @ Cl=0.6, Cd= | 0.006206
alpha (deg) | Cl | Cd | Cm | Cl/Cd
-16.5 | -1.4221 | 0.02848 | -0.0721 | -49.9333
-16 | -1.3956 | 0.02318 | -0.0728 | -60.2071
-15.5 | -1.3529 | 0.0207 | -0.0721 | -65.3575
-15 | -1.3051 | 0.01908 | -0.0712 | -68.4015
-14.5 | -1.2547 | 0.01785 | -0.0702 | -70.2913
-14 | -1.2027 | 0.01687 | -0.0692 | -71.2922
-13.5 | -1.1497 | 0.01603 | -0.0682 | -71.7218
-13 | -1.0957 | 0.01533 | -0.0673 | -71.4742
-12.5 | -1.0412 | 0.01464 | -0.0663 | -71.1202
-12 | -0.9864 | 0.01397 | -0.0654 | -70.6084
-11.5 | -0.9311 | 0.01335 | -0.0644 | -69.7453
-11 | -0.8754 | 0.01278 | -0.0635 | -68.4977
-10.5 | -0.8193 | 0.01227 | -0.0627 | -66.7726
-10 | -0.7628 | 0.01181 | -0.0618 | -64.5893
-9.5 | -0.706 | 0.01138 | -0.061 | -62.0387
-9 | -0.649 | 0.01098 | -0.0603 | -59.1075
-8.5 | -0.5927 | 0.01029 | -0.0595 | -57.5996
-8 | -0.5359 | 0.0097 | -0.0587 | -55.2474
-7.5 | -0.4783 | 0.0093 | -0.058 | -51.4301
-7 | -0.4204 | 0.00898 | -0.0573 | -46.8151
-6.5 | -0.3622 | 0.00872 | -0.0567 | -41.5367
-6 | -0.304 | 0.00845 | -0.056 | -35.9763
-5.5 | -0.2456 | 0.00821 | -0.0554 | -29.9147
-5 | -0.1872 | 0.00799 | -0.0548 | -23.4293
-4.5 | -0.1286 | 0.00781 | -0.0543 | -16.4661
-4 | -0.0699 | 0.00764 | -0.0538 | -9.1492
-3.5 | -0.0116 | 0.00733 | -0.0532 | -1.5825
-3 | 0.047 | 0.00714 | -0.0527 | 6.5826
-2.5 | 0.1057 | 0.00699 | -0.0523 | 15.1216
-2 | 0.1646 | 0.00685 | -0.0518 | 24.0292
-1.5 | 0.2235 | 0.00673 | -0.0514 | 33.2095
-1 | 0.2824 | 0.00663 | -0.0511 | 42.5943
-0.5 | 0.3413 | 0.00648 | -0.0507 | 52.6698
0 | 0.4001 | 0.00637 | -0.0504 | 62.81
0.5 | 0.4589 | 0.00631 | -0.05 | 72.7258
1 | 0.5177 | 0.00629 | -0.0498 | 82.3052
1.5 | 0.5765 | 0.00623 | -0.0495 | 92.5361
2 | 0.6353 | 0.00617 | -0.0493 | 102.966
2.5 | 0.6941 | 0.00614 | -0.0491 | 113.0456
3 | 0.7527 | 0.00611 | -0.0489 | 123.1915
3.5 | 0.8112 | 0.00613 | -0.0487 | 132.3328
4 | 0.8696 | 0.00615 | -0.0486 | 141.3984
4.5 | 0.9281 | 0.00613 | -0.0485 | 151.4029
5 | 0.9862 | 0.00611 | -0.0484 | 161.4075
5.5 | 1.0438 | 0.00605 | -0.0483 | 172.5289
6 | 1.0976 | 0.00529 | -0.0479 | 207.4858
7 | 1.2181 | 0.00522 | -0.0489 | 233.3525
7.5 | 1.2753 | 0.00542 | -0.0489 | 235.2952
8 | 1.3311 | 0.00583 | -0.0488 | 228.319
8.5 | 1.3869 | 0.00622 | -0.0487 | 222.9743
9 | 1.4422 | 0.00667 | -0.0486 | 216.2219
9.5 | 1.4963 | 0.00728 | -0.0485 | 205.5357
10 | 1.549 | 0.00805 | -0.0484 | 192.4224
11 | 1.6473 | 0.01036 | -0.0477 | 159.0058
11.5 | 1.6903 | 0.01207 | -0.0471 | 140.0414
12 | 1.7327 | 0.01358 | -0.0463 | 127.592
12.5 | 1.7721 | 0.01514 | -0.0454 | 117.0476
13 | 1.806 | 0.01695 | -0.0442 | 106.5487
13.5 | 1.8286 | 0.01959 | -0.0432 | 93.3435
14 | 1.8073 | 0.03246 | -0.0543 | 55.6778
14.5 | 1.7604 | 0.04268 | -0.0555 | 41.2465
15 | 1.723 | 0.05167 | -0.0562 | 33.3462
15.5 | 1.7124 | 0.05823 | -0.0566 | 29.4075
16 | 1.7007 | 0.06515 | -0.0572 | 26.1044
16.5 | 1.6911 | 0.07193 | -0.0578 | 23.5104
17 | 1.6944 | 0.07715 | -0.0581 | 21.9624
17.5 | 1.6858 | 0.08394 | -0.0588 | 20.0834
18 | 1.6892 | 0.08917 | -0.0592 | 18.9436
18.5 | 1.6834 | 0.09565 | -0.0599 | 17.5996

## 75. Re 5M Mach 0.10 (1)
BIGFOIL.COM POLAR EXPORT
lnv109a
LNV109A |  |  |  | Cl Max: | 1.874 | at alpha= | 19 | deg
JavaFoil+Calcfoil stall+Eppler ext transition |  |  |  | L/D Max: | 194.922 | at alpha= | 7 | deg
Re: | 5000000 |  |  | Cd Min: | 0.00542 | at alpha= | 5 | deg
Mach: | 0.1 |  |  | Cl=0 at alpha= | -3.2712 | deg
|  |  |  | @ Cl=0.1, Cd= | 0.006541
|  |  |  | @ Cl=0.4, Cd= | 0.0063511
|  |  |  | @ Cl=0.6, Cd= | 0.006406
alpha (deg) | Cl | Cd | Cm | Cl/Cd
-20 | -0.667 | 0.16245 | -0.04 | -4.104
-19.5 | -0.673 | 0.15548 | -0.039 | -4.332
-19 | -0.679 | 0.15149 | -0.038 | -4.482
-18.5 | -0.684 | 0.14214 | -0.038 | -4.814
-18 | -0.688 | 0.13687 | -0.038 | -5.028
-17.5 | -0.691 | 0.13061 | -0.038 | -5.29
-17 | -0.692 | 0.12345 | -0.037 | -5.608
-16.5 | -0.692 | 0.11761 | -0.037 | -5.887
-16 | -0.691 | 0.11153 | -0.037 | -6.195
-15.5 | -0.688 | 0.1075 | -0.036 | -6.399
-15 | -0.683 | 0.10385 | -0.035 | -6.573
-14.5 | -0.676 | 0.09838 | -0.035 | -6.871
-14 | -0.668 | 0.0931 | -0.035 | -7.173
-13.5 | -0.657 | 0.08793 | -0.034 | -7.475
-13 | -0.645 | 0.08292 | -0.034 | -7.777
-12.5 | -0.631 | 0.07718 | -0.034 | -8.171
-12 | -0.613 | 0.07483 | -0.033 | -8.194
-11.5 | -0.595 | 0.06897 | -0.033 | -8.619
-11 | -0.573 | 0.06558 | -0.033 | -8.744
-10.5 | -0.55 | 0.06295 | -0.032 | -8.73
-10 | -0.525 | 0.05831 | -0.033 | -8.996
-9.5 | -0.497 | 0.05434 | -0.033 | -9.142
-9 | -0.467 | 0.05141 | -0.032 | -9.082
-8.5 | -0.435 | 0.0483 | -0.032 | -9.005
-8 | -0.401 | 0.04573 | -0.032 | -8.763
-7.5 | -0.365 | 0.04259 | -0.032 | -8.58
-7 | -0.328 | 0.03976 | -0.032 | -8.254
-6.5 | -0.288 | 0.03808 | -0.032 | -7.57
-6 | -0.249 | 0.03359 | -0.034 | -7.421
-5.5 | -0.208 | 0.02987 | -0.035 | -6.969
-5 | -0.196 | 0.00689 | -0.05 | -28.407
-4.5 | -0.141 | 0.00684 | -0.049 | -20.566
-4 | -0.084 | 0.00677 | -0.048 | -12.429
-3.5 | -0.027 | 0.00667 | -0.048 | -3.994
-3 | 0.032 | 0.00659 | -0.047 | 4.821
-2.5 | 0.091 | 0.00655 | -0.046 | 13.882
-2 | 0.151 | 0.00649 | -0.046 | 23.202
-1.5 | 0.211 | 0.00639 | -0.045 | 32.998
-1 | 0.271 | 0.00641 | -0.045 | 42.356
-0.5 | 0.332 | 0.00634 | -0.044 | 52.414
0 | 0.393 | 0.00635 | -0.044 | 61.986
0.5 | 0.454 | 0.00636 | -0.043 | 71.483
1 | 0.516 | 0.00635 | -0.042 | 81.233
1.5 | 0.576 | 0.00639 | -0.042 | 90.206
2 | 0.636 | 0.00643 | -0.041 | 98.864
2.5 | 0.696 | 0.00649 | -0.041 | 107.317
3 | 0.756 | 0.00656 | -0.04 | 115.258
3.5 | 0.815 | 0.0066 | -0.04 | 123.419
4 | 0.875 | 0.00671 | -0.04 | 130.34
4.5 | 0.934 | 0.00683 | -0.039 | 136.62
5 | 0.993 | 0.00542 | -0.039 | 183.188
5.5 | 1.052 | 0.00567 | -0.038 | 185.317
6 | 1.11 | 0.00593 | -0.038 | 187.11
6.5 | 1.168 | 0.00622 | -0.037 | 187.749
7 | 1.224 | 0.00628 | -0.037 | 194.922
7.5 | 1.279 | 0.00713 | -0.037 | 179.434
8 | 1.327 | 0.00763 | -0.036 | 174.023
8.5 | 1.362 | 0.0088 | -0.035 | 154.796
9 | 1.394 | 0.01052 | -0.034 | 132.526
9.5 | 1.429 | 0.01246 | -0.033 | 114.649
10 | 1.465 | 0.01452 | -0.033 | 100.914
10.5 | 1.499 | 0.01698 | -0.032 | 88.313
11 | 1.536 | 0.01909 | -0.032 | 80.483
11.5 | 1.57 | 0.02199 | -0.031 | 71.391
12 | 1.596 | 0.02804 | -0.031 | 56.897
12.5 | 1.627 | 0.03289 | -0.03 | 49.457
13 | 1.66 | 0.03608 | -0.03 | 46.015
13.5 | 1.693 | 0.03893 | -0.03 | 43.479
14 | 1.724 | 0.04131 | -0.029 | 41.732
14.5 | 1.751 | 0.04405 | -0.029 | 39.745
15 | 1.776 | 0.04656 | -0.029 | 38.138
15.5 | 1.798 | 0.04928 | -0.029 | 36.483
16 | 1.817 | 0.05216 | -0.029 | 34.835
16.5 | 1.833 | 0.05537 | -0.029 | 33.114
17 | 1.847 | 0.0584 | -0.029 | 31.629
17.5 | 1.858 | 0.06164 | -0.029 | 30.143
18 | 1.867 | 0.0642 | -0.029 | 29.077
18.5 | 1.872 | 0.06734 | -0.028 | 27.796
19 | 1.874 | 0.07095 | -0.028 | 26.414
19.5 | 1.874 | 0.07463 | -0.028 | 25.109
20 | 1.871 | 0.07803 | -0.028 | 23.976

## 76. Re 5M Mach 0.10 (2)
BIGFOIL.COM POLAR EXPORT
lnv109a
LNV109A |  |  |  | Cl Max: | 1.8214 | at alpha= | 13.5 | deg
XFOIL ncrit=9 |  |  |  | L/D Max: | 235.853 | at alpha= | 7.5 | deg
Re: | 5000000 |  |  | Cd Min: | 0.09926 | at alpha= | 18.5 | deg
Mach: | 0.1 |  |  | Cl=0 at alpha= | -3.3968 | deg
|  |  |  | @ Cl=0.1, Cd= | 0.0070367
|  |  |  | @ Cl=0.4, Cd= | 0.0063954
|  |  |  | @ Cl=0.6, Cd= | 0.0062204
alpha (deg) | Cl | Cd | Cm | Cl/Cd
-15 | -1.3098 | 0.02293 | -0.0738 | -57.1217
-14.5 | -1.2651 | 0.02033 | -0.0731 | -62.2282
-14 | -1.2151 | 0.01867 | -0.072 | -65.083
-13.5 | -1.1626 | 0.01744 | -0.0709 | -66.6628
-13 | -1.1084 | 0.0165 | -0.0698 | -67.1758
-12.5 | -1.0535 | 0.01564 | -0.0687 | -67.3593
-12 | -0.9982 | 0.01481 | -0.0676 | -67.4004
-11.5 | -0.9423 | 0.01405 | -0.0665 | -67.0676
-11 | -0.8859 | 0.01337 | -0.0655 | -66.2603
-10.5 | -0.8291 | 0.01275 | -0.0645 | -65.0275
-10 | -0.7719 | 0.01221 | -0.0635 | -63.2187
-9.5 | -0.7144 | 0.01171 | -0.0626 | -61.0077
-9 | -0.6566 | 0.01126 | -0.0616 | -58.3126
-8.5 | -0.5986 | 0.01087 | -0.0608 | -55.069
-8 | -0.5418 | 0.01 | -0.0599 | -54.18
-7.5 | -0.4838 | 0.00948 | -0.0591 | -51.0338
-7 | -0.4252 | 0.00912 | -0.0583 | -46.6228
-6.5 | -0.3664 | 0.00883 | -0.0576 | -41.4949
-6 | -0.3075 | 0.00855 | -0.0569 | -35.9649
-5.5 | -0.2485 | 0.00829 | -0.0562 | -29.9759
-5 | -0.1894 | 0.00806 | -0.0555 | -23.4988
-4.5 | -0.1303 | 0.00786 | -0.0549 | -16.5776
-4 | -0.0711 | 0.00769 | -0.0543 | -9.2458
-3.5 | -0.0122 | 0.0074 | -0.0538 | -1.6486
-3 | 0.0469 | 0.00718 | -0.0532 | 6.532
-2.5 | 0.1062 | 0.00702 | -0.0527 | 15.1282
-2 | 0.1655 | 0.00687 | -0.0523 | 24.0902
-1.5 | 0.2249 | 0.00675 | -0.0518 | 33.3185
-1 | 0.2843 | 0.00664 | -0.0514 | 42.8163
-0.5 | 0.3436 | 0.0065 | -0.051 | 52.8615
0 | 0.4029 | 0.00639 | -0.0507 | 63.0516
0.5 | 0.4621 | 0.00633 | -0.0504 | 73.0016
1 | 0.5213 | 0.00631 | -0.0501 | 82.6149
1.5 | 0.5806 | 0.00624 | -0.0498 | 93.0449
2 | 0.6399 | 0.00618 | -0.0495 | 103.5437
2.5 | 0.6991 | 0.00615 | -0.0493 | 113.6748
3 | 0.7582 | 0.00613 | -0.0491 | 123.6868
3.5 | 0.8171 | 0.00616 | -0.049 | 132.6461
4 | 0.8761 | 0.00616 | -0.0488 | 142.224
4.5 | 0.935 | 0.00615 | -0.0487 | 152.0325
5 | 0.9936 | 0.00614 | -0.0486 | 161.8241
5.5 | 1.0516 | 0.00608 | -0.0485 | 172.9605
6 | 1.1067 | 0.00539 | -0.0481 | 205.3247
6.5 | 1.1699 | 0.00504 | -0.0491 | 232.123
7 | 1.2276 | 0.00526 | -0.049 | 233.384
7.5 | 1.2854 | 0.00545 | -0.0489 | 235.8532
8 | 1.3418 | 0.00587 | -0.0488 | 228.586
8.5 | 1.3981 | 0.00627 | -0.0487 | 222.9825
9 | 1.454 | 0.00674 | -0.0486 | 215.727
9.5 | 1.5087 | 0.00735 | -0.0484 | 205.2653
10 | 1.5618 | 0.00814 | -0.0482 | 191.8673
10.5 | 1.6125 | 0.00923 | -0.0479 | 174.7021
11 | 1.66 | 0.01062 | -0.0474 | 156.3089
11.5 | 1.7026 | 0.01241 | -0.0467 | 137.1958
12 | 1.7443 | 0.01401 | -0.0458 | 124.5039
12.5 | 1.7819 | 0.01575 | -0.0448 | 113.1365
13 | 1.8131 | 0.01778 | -0.0435 | 101.9741
13.5 | 1.8214 | 0.02662 | -0.0522 | 68.4222
14 | 1.7719 | 0.038 | -0.055 | 46.6289
14.5 | 1.7294 | 0.04747 | -0.0558 | 36.4314
15 | 1.7042 | 0.05542 | -0.0563 | 30.7506
15.5 | 1.6924 | 0.06231 | -0.0569 | 27.161
16 | 1.6881 | 0.06839 | -0.0572 | 24.6834
16.5 | 1.6815 | 0.07484 | -0.0578 | 22.4679
17 | 1.6773 | 0.0811 | -0.0583 | 20.6819
17.5 | 1.6778 | 0.08677 | -0.0588 | 19.3362
18 | 1.6738 | 0.09306 | -0.0594 | 17.9862
18.5 | 1.6703 | 0.09926 | -0.0601 | 16.8275

## 77. Re 5M Mach 0.25 (1)
BIGFOIL.COM POLAR EXPORT
lnv109a
LNV109A |  |  |  | Cl Max: | 1.798 | at alpha= | 16.5 | deg
JavaFoil+Calcfoil stall+Eppler ext transition |  |  |  | L/D Max: | 193.319 | at alpha= | 6 | deg
Re: | 5000000 |  |  | Cd Min: | 0.00563 | at alpha= | 5 | deg
Mach: | 0.25 |  |  | Cl=0 at alpha= | -3.2712 | deg
|  |  |  | @ Cl=0.1, Cd= | 0.0066031
|  |  |  | @ Cl=0.4, Cd= | 0.0063619
|  |  |  | @ Cl=0.6, Cd= | 0.0064592
alpha (deg) | Cl | Cd | Cm | Cl/Cd
-17.5 | -0.376 | 0.14398 | -0.038 | -2.611
-17 | -0.405 | 0.13767 | -0.037 | -2.941
-16.5 | -0.431 | 0.13144 | -0.036 | -3.279
-16 | -0.454 | 0.12894 | -0.036 | -3.524
-15.5 | -0.475 | 0.1194 | -0.035 | -3.978
-15 | -0.493 | 0.113 | -0.035 | -4.36
-14.5 | -0.508 | 0.10887 | -0.035 | -4.663
-14 | -0.519 | 0.10158 | -0.034 | -5.113
-13.5 | -0.528 | 0.09638 | -0.034 | -5.477
-13 | -0.533 | 0.08903 | -0.034 | -5.987
-12.5 | -0.534 | 0.08497 | -0.033 | -6.29
-12 | -0.533 | 0.07791 | -0.033 | -6.84
-11.5 | -0.527 | 0.07493 | -0.033 | -7.035
-11 | -0.518 | 0.07073 | -0.032 | -7.321
-10.5 | -0.505 | 0.06667 | -0.032 | -7.576
-10 | -0.489 | 0.06258 | -0.032 | -7.812
-9.5 | -0.469 | 0.05845 | -0.032 | -8.03
-9 | -0.446 | 0.05406 | -0.032 | -8.259
-8.5 | -0.42 | 0.05068 | -0.031 | -8.288
-8 | -0.391 | 0.04714 | -0.032 | -8.296
-7.5 | -0.359 | 0.04479 | -0.031 | -8.007
-7 | -0.324 | 0.04212 | -0.031 | -7.688
-6.5 | -0.287 | 0.03889 | -0.032 | -7.386
-6 | -0.248 | 0.03635 | -0.032 | -6.818
-5.5 | -0.205 | 0.0355 | -0.031 | -5.784
-5 | -0.162 | 0.03308 | -0.032 | -4.903
-4.5 | -0.119 | 0.02735 | -0.035 | -4.356
-4 | -0.086 | 0.00672 | -0.05 | -12.738
-3.5 | -0.027 | 0.00669 | -0.049 | -4.059
-3 | 0.032 | 0.00666 | -0.048 | 4.87
-2.5 | 0.093 | 0.00661 | -0.048 | 14.082
-2 | 0.154 | 0.00655 | -0.047 | 23.552
-1.5 | 0.216 | 0.00645 | -0.046 | 33.491
-1 | 0.278 | 0.00643 | -0.046 | 43.301
-0.5 | 0.341 | 0.00639 | -0.045 | 53.34
0 | 0.404 | 0.00636 | -0.045 | 63.43
0.5 | 0.467 | 0.00645 | -0.044 | 72.381
1 | 0.53 | 0.00642 | -0.044 | 82.532
1.5 | 0.592 | 0.00645 | -0.043 | 91.766
2 | 0.653 | 0.00652 | -0.043 | 100.232
2.5 | 0.715 | 0.00657 | -0.042 | 108.854
3 | 0.776 | 0.00664 | -0.042 | 116.784
3.5 | 0.837 | 0.00673 | -0.041 | 124.316
4 | 0.898 | 0.00683 | -0.041 | 131.437
4.5 | 0.959 | 0.00701 | -0.04 | 136.835
5 | 1.019 | 0.00563 | -0.04 | 181.075
5.5 | 1.079 | 0.00589 | -0.039 | 183.289
6 | 1.139 | 0.00589 | -0.039 | 193.319
6.5 | 1.196 | 0.00627 | -0.038 | 190.932
7 | 1.251 | 0.00715 | -0.038 | 175.016
7.5 | 1.295 | 0.00784 | -0.037 | 165.219
8 | 1.333 | 0.009 | -0.036 | 148.175
8.5 | 1.369 | 0.01091 | -0.035 | 125.416
9 | 1.405 | 0.013 | -0.034 | 108.068
9.5 | 1.444 | 0.01502 | -0.034 | 96.141
10 | 1.483 | 0.01713 | -0.033 | 86.551
10.5 | 1.519 | 0.01964 | -0.033 | 77.325
11 | 1.555 | 0.02217 | -0.032 | 70.13
11.5 | 1.588 | 0.02562 | -0.032 | 61.985
12 | 1.613 | 0.03291 | -0.031 | 49.015
12.5 | 1.645 | 0.0368 | -0.031 | 44.693
13 | 1.676 | 0.03997 | -0.03 | 41.937
13.5 | 1.706 | 0.04253 | -0.03 | 40.109
14 | 1.732 | 0.0454 | -0.03 | 38.154
14.5 | 1.753 | 0.04844 | -0.03 | 36.184
15 | 1.771 | 0.05099 | -0.03 | 34.722
15.5 | 1.784 | 0.05426 | -0.03 | 32.878
16 | 1.793 | 0.05747 | -0.029 | 31.199
16.5 | 1.798 | 0.06087 | -0.029 | 29.533
17 | 1.797 | 0.06449 | -0.029 | 27.861
17.5 | 1.793 | 0.06828 | -0.029 | 26.258
18 | 1.784 | 0.07175 | -0.029 | 24.87
18.5 | 1.771 | 0.07559 | -0.029 | 23.424
19 | 1.753 | 0.07891 | -0.029 | 22.215
19.5 | 1.73 | 0.08312 | -0.029 | 20.816
20 | 1.702 | 0.08781 | -0.029 | 19.388

## 78. Re 5M Mach 0.25 (2)
BIGFOIL.COM POLAR EXPORT
lnv109a
LNV109A |  |  |  | Cl Max: | 1.1561 | at alpha= | 6 | deg
XFOIL ncrit=9 |  |  |  | L/D Max: | 196.616 | at alpha= | 6 | deg
Re: | 5000000 |  |  | Cd Min: | 0.01742 | at alpha= | -9.5 | deg
Mach: | 0.25 |  |  | Cl=0 at alpha= | -3.3742 | deg
|  |  |  | @ Cl=0.1, Cd= | 0.007222
|  |  |  | @ Cl=0.4, Cd= | 0.0065247
|  |  |  | @ Cl=0.6, Cd= | 0.0063231
alpha (deg) | Cl | Cd | Cm | Cl/Cd
-9.5 | -0.7504 | 0.01742 | -0.0705 | -43.0769
-9 | -0.6941 | 0.01509 | -0.0695 | -45.9973
-8.5 | -0.6347 | 0.01364 | -0.0681 | -46.5323
-8 | -0.5738 | 0.01255 | -0.0667 | -45.7211
-7.5 | -0.5122 | 0.01173 | -0.0654 | -43.6658
-7 | -0.4515 | 0.0106 | -0.0641 | -42.5943
-6.5 | -0.39 | 0.00977 | -0.0629 | -39.9181
-6 | -0.3275 | 0.00933 | -0.0617 | -35.1018
-5.5 | -0.265 | 0.00893 | -0.0606 | -29.6753
-5 | -0.2025 | 0.00856 | -0.0595 | -23.6565
-4.5 | -0.1402 | 0.00825 | -0.0585 | -16.9939
-4 | -0.0778 | 0.00799 | -0.0576 | -9.7372
-3.5 | -0.0156 | 0.00779 | -0.0568 | -2.0026
-3 | 0.0464 | 0.00749 | -0.056 | 6.1949
-2.5 | 0.1084 | 0.00718 | -0.0553 | 15.0975
-2 | 0.1705 | 0.007 | -0.0546 | 24.3571
-1.5 | 0.2326 | 0.00686 | -0.054 | 33.9067
-1 | 0.2947 | 0.00672 | -0.0535 | 43.8542
-0.5 | 0.3566 | 0.00663 | -0.053 | 53.7858
0 | 0.4184 | 0.00648 | -0.0525 | 64.5679
0.5 | 0.4801 | 0.00643 | -0.052 | 74.6656
1 | 0.5419 | 0.00637 | -0.0517 | 85.0706
1.5 | 0.6038 | 0.00632 | -0.0513 | 95.538
2 | 0.6656 | 0.00624 | -0.051 | 106.6667
2.5 | 0.7273 | 0.00622 | -0.0507 | 116.9293
3 | 0.7889 | 0.00623 | -0.0504 | 126.6292
3.5 | 0.8505 | 0.00625 | -0.0502 | 136.08
4 | 0.9122 | 0.00624 | -0.0499 | 146.1859
4.5 | 0.9738 | 0.00626 | -0.0497 | 155.5591
5 | 1.0351 | 0.00631 | -0.0495 | 164.0412
5.5 | 1.0963 | 0.00621 | -0.0493 | 176.5378
6 | 1.1561 | 0.00588 | -0.0491 | 196.6156

## 79. Re 5M Mach 0.50 (1)
BIGFOIL.COM POLAR EXPORT
lnv109a
LNV109A |  |  |  | Cl Max: | 1.601 | at alpha= | 11.5 | deg
JavaFoil+Calcfoil stall+Eppler ext transition |  |  |  | L/D Max: | 130.114 | at alpha= | 3.5 | deg
Re: | 5000000 |  |  | Cd Min: | 0.00664 | at alpha= | 0.5 | deg
Mach: | 0.5 |  |  | Cl=0 at alpha= | -3.2745 | deg
|  |  |  | @ Cl=0.1, Cd= | 0.028434
|  |  |  | @ Cl=0.4, Cd= | 0.0066565
|  |  |  | @ Cl=0.6, Cd= | 0.006753
alpha (deg) | Cl | Cd | Cm | Cl/Cd
-20 | -0.919 | 0.15752 | -0.049 | -5.835
-19.5 | -0.892 | 0.15654 | -0.048 | -5.7
-19 | -0.866 | 0.14921 | -0.048 | -5.803
-18.5 | -0.839 | 0.14636 | -0.047 | -5.734
-18 | -0.813 | 0.13781 | -0.047 | -5.897
-17.5 | -0.786 | 0.13537 | -0.046 | -5.808
-17 | -0.758 | 0.13285 | -0.045 | -5.709
-16.5 | -0.73 | 0.12677 | -0.043 | -5.76
-16 | -0.703 | 0.12127 | -0.043 | -5.796
-15.5 | -0.676 | 0.11861 | -0.042 | -5.698
-15 | -0.649 | 0.11174 | -0.042 | -5.808
-14.5 | -0.622 | 0.11095 | -0.041 | -5.603
-14 | -0.595 | 0.10333 | -0.04 | -5.754
-13.5 | -0.567 | 0.10018 | -0.04 | -5.663
-13 | -0.54 | 0.09489 | -0.039 | -5.692
-12.5 | -0.512 | 0.09553 | -0.038 | -5.36
-12 | -0.484 | 0.09087 | -0.037 | -5.327
-11.5 | -0.457 | 0.08302 | -0.036 | -5.501
-11 | -0.429 | 0.07445 | -0.036 | -5.764
-10.5 | -0.402 | 0.06793 | -0.036 | -5.914
-10 | -0.374 | 0.06245 | -0.036 | -5.996
-9.5 | -0.347 | 0.05882 | -0.035 | -5.897
-9 | -0.319 | 0.05599 | -0.035 | -5.7
-8.5 | -0.291 | 0.05224 | -0.034 | -5.579
-8 | -0.263 | 0.06576 | -0.032 | -3.999
-7.5 | -0.235 | 0.05462 | -0.032 | -4.309
-7 | -0.208 | 0.05062 | -0.032 | -4.102
-6.5 | -0.18 | 0.04593 | -0.031 | -3.917
-6 | -0.152 | 0.04282 | -0.031 | -3.554
-5.5 | -0.124 | 0.03982 | -0.031 | -3.126
-5 | -0.096 | 0.04403 | -0.029 | -2.185
-4.5 | -0.103 | 0.03776 | -0.029 | -2.718
-4 | -0.068 | 0.03481 | -0.029 | -1.953
-3.5 | -0.023 | 0.03266 | -0.03 | -0.693
-3 | 0.028 | 0.03055 | -0.031 | 0.913
-2.5 | 0.082 | 0.02916 | -0.031 | 2.796
-2 | 0.138 | 0.0269 | -0.033 | 5.118
-1.5 | 0.237 | 0.00666 | -0.052 | 35.533
-1 | 0.307 | 0.00669 | -0.051 | 45.868
-0.5 | 0.377 | 0.00665 | -0.051 | 56.704
0 | 0.448 | 0.00667 | -0.05 | 67.198
0.5 | 0.519 | 0.00664 | -0.049 | 78.161
1 | 0.59 | 0.00674 | -0.049 | 87.567
1.5 | 0.659 | 0.00683 | -0.048 | 96.498
2 | 0.728 | 0.00695 | -0.048 | 104.65
2.5 | 0.796 | 0.00715 | -0.047 | 111.338
3 | 0.864 | 0.00726 | -0.046 | 118.906
3.5 | 0.93 | 0.00714 | -0.046 | 130.114
4 | 0.995 | 0.00794 | -0.045 | 125.294
4.5 | 1.053 | 0.00834 | -0.044 | 126.198
5 | 1.099 | 0.00918 | -0.043 | 119.73
5.5 | 1.143 | 0.00924 | -0.042 | 123.746
6 | 1.192 | 0.01085 | -0.041 | 109.865
6.5 | 1.241 | 0.01261 | -0.04 | 98.427
7 | 1.29 | 0.0145 | -0.039 | 88.967
7.5 | 1.342 | 0.01623 | -0.038 | 82.718
8 | 1.391 | 0.01862 | -0.038 | 74.729
8.5 | 1.443 | 0.02063 | -0.037 | 69.953
9 | 1.487 | 0.02302 | -0.036 | 64.614
9.5 | 1.526 | 0.02581 | -0.036 | 59.132
10 | 1.559 | 0.02879 | -0.035 | 54.17
10.5 | 1.586 | 0.03221 | -0.035 | 49.238
11 | 1.596 | 0.04353 | -0.034 | 36.671
11.5 | 1.601 | 0.04905 | -0.034 | 32.648
12 | 1.587 | 0.05356 | -0.034 | 29.637
12.5 | 1.539 | 0.05921 | -0.033 | 25.996
13 | 1.402 | 0.06452 | -0.033 | 21.726
13.5 | 1.01 | 0.07489 | -0.033 | 13.488
14 | 1.038 | 0.07736 | -0.033 | 13.421
14.5 | 1.066 | 0.08461 | -0.032 | 12.596
15 | 1.094 | 0.08758 | -0.032 | 12.491
15.5 | 1.122 | 0.09053 | -0.032 | 12.393
16 | 1.148 | 0.09822 | -0.032 | 11.691
16.5 | 1.176 | 0.09971 | -0.032 | 11.799

## 80. Re 5M Mach 0.50 (2)
BIGFOIL.COM POLAR EXPORT
lnv109a
LNV109A |  |  |  | Cl Max: | 1.2355 | at alpha= | 5 | deg
XFOIL ncrit=9 |  |  |  | L/D Max: | 175.497 | at alpha= | 5 | deg
Re: | 5000000 |  |  | Cd Min: | 0.26802 | at alpha= | -20 | deg
Mach: | 0.5 |  |  | Cl=0 at alpha= | -3.6873 | deg
|  |  |  | @ Cl=0.1, Cd= | 0.030417
|  |  |  | @ Cl=0.4, Cd= | 0.0073499
|  |  |  | @ Cl=0.6, Cd= | 0.0068201
alpha (deg) | Cl | Cd | Cm | Cl/Cd
-20 | -0.7661 | 0.26802 | 0.1052 | -2.8584
-19.5 | -0.7406 | 0.26117 | 0.1004 | -2.8357
-19 | -0.7143 | 0.2546 | 0.0957 | -2.8056
-18.5 | -0.6885 | 0.24762 | 0.091 | -2.7805
-18 | -0.6641 | 0.23979 | 0.0861 | -2.7695
-17.5 | -0.6426 | 0.23063 | 0.0807 | -2.7863
-17 | -0.6158 | 0.22414 | 0.0763 | -2.7474
-16.5 | -0.5891 | 0.21737 | 0.0719 | -2.7101
-16 | -0.5631 | 0.21025 | 0.0674 | -2.6782
-15.5 | -0.5391 | 0.20232 | 0.0627 | -2.6646
-15 | -0.5178 | 0.19347 | 0.0576 | -2.6764
-14.5 | -0.4908 | 0.18703 | 0.0535 | -2.6242
-14 | -0.4639 | 0.1805 | 0.0494 | -2.5701
-13.5 | -0.4369 | 0.17403 | 0.0455 | -2.5105
-13 | -0.4136 | 0.16637 | 0.0411 | -2.486
-12.5 | -0.394 | 0.15755 | 0.0362 | -2.5008
-12 | -0.3714 | 0.15023 | 0.032 | -2.4722
-11.5 | -0.3439 | 0.14432 | 0.0285 | -2.3829
-11 | -0.3179 | 0.13808 | 0.0249 | -2.3023
-10.5 | -0.2941 | 0.13138 | 0.0212 | -2.2385
-10 | -0.2739 | 0.12392 | 0.0171 | -2.2103
-9.5 | -0.2573 | 0.11585 | 0.0126 | -2.221
-9 | -0.2348 | 0.10964 | 0.0091 | -2.1416
-8.5 | -0.2086 | 0.10432 | 0.0062 | -1.9996
-8 | -0.1843 | 0.09876 | 0.0032 | -1.8661
-7.5 | -0.1637 | 0.09273 | -0.0001 | -1.7653
-7 | -0.1489 | 0.086 | -0.0037 | -1.7314
-6.5 | -0.1392 | 0.07899 | -0.0075 | -1.7622
-6 | -0.1179 | 0.0744 | -0.0095 | -1.5847
-5.5 | -0.1044 | 0.06973 | -0.0108 | -1.4972
-5 | -0.0877 | 0.06501 | -0.0138 | -1.349
-4.5 | -0.0617 | 0.05878 | -0.0202 | -1.0497
-4 | -0.0319 | 0.04971 | -0.0312 | -0.64172
-3.5 | 0.0191 | 0.04301 | -0.0397 | 0.44408
-3 | 0.0797 | 0.0365 | -0.0474 | 2.1836
-2.5 | 0.1394 | 0.01861 | -0.0638 | 7.4906
-2 | 0.1941 | 0.00896 | -0.0662 | 21.6629
-1.5 | 0.2677 | 0.00795 | -0.0647 | 33.673
-1 | 0.3423 | 0.00759 | -0.0633 | 45.0988
-0.5 | 0.4168 | 0.00728 | -0.062 | 57.2527
0 | 0.4911 | 0.00704 | -0.0608 | 69.7585
0.5 | 0.5653 | 0.0069 | -0.0598 | 81.9275
1 | 0.6391 | 0.00673 | -0.0589 | 94.9629
1.5 | 0.713 | 0.00671 | -0.0581 | 106.2593
2 | 0.787 | 0.00669 | -0.0574 | 117.6383
2.5 | 0.8612 | 0.00664 | -0.0567 | 129.6988
3 | 0.9356 | 0.00668 | -0.056 | 140.0599
3.5 | 1.0099 | 0.00676 | -0.0554 | 149.3935
4 | 1.0849 | 0.00682 | -0.0547 | 159.0762
4.5 | 1.1602 | 0.00689 | -0.054 | 168.389
5 | 1.2355 | 0.00704 | -0.0533 | 175.4972

## 81. Re 6M Mach 0.00 (1)
BIGFOIL.COM POLAR EXPORT
lnv109a
LNV109A |  |  |  | Cl Max: | 1.892 | at alpha= | 19.5 | deg
JavaFoil+Calcfoil stall+Eppler ext transition |  |  |  | L/D Max: | 203.374 | at alpha= | 7.5 | deg
Re: | 6000000 |  |  | Cd Min: | 0.00529 | at alpha= | 5 | deg
Mach: | 0 |  |  | Cl=0 at alpha= | -3.2712 | deg
|  |  |  | @ Cl=0.1, Cd= | 0.0063624
|  |  |  | @ Cl=0.4, Cd= | 0.0061644
|  |  |  | @ Cl=0.6, Cd= | 0.006267
alpha (deg) | Cl | Cd | Cm | Cl/Cd
-20 | -0.714 | 0.15983 | -0.04 | -4.466
-19.5 | -0.718 | 0.15198 | -0.039 | -4.724
-19 | -0.722 | 0.14527 | -0.04 | -4.968
-18.5 | -0.724 | 0.13748 | -0.039 | -5.266
-18 | -0.725 | 0.13256 | -0.039 | -5.471
-17.5 | -0.725 | 0.12693 | -0.038 | -5.714
-17 | -0.724 | 0.1207 | -0.038 | -6
-16.5 | -0.722 | 0.11533 | -0.037 | -6.257
-16 | -0.717 | 0.10895 | -0.037 | -6.585
-15.5 | -0.712 | 0.10374 | -0.037 | -6.863
-15 | -0.704 | 0.10046 | -0.036 | -7.01
-14.5 | -0.695 | 0.09548 | -0.035 | -7.283
-14 | -0.685 | 0.09047 | -0.035 | -7.571
-13.5 | -0.672 | 0.08578 | -0.035 | -7.838
-13 | -0.658 | 0.08116 | -0.034 | -8.106
-12.5 | -0.641 | 0.07721 | -0.034 | -8.302
-12 | -0.623 | 0.07353 | -0.033 | -8.467
-11.5 | -0.604 | 0.06745 | -0.034 | -8.948
-11 | -0.58 | 0.06426 | -0.034 | -9.032
-10.5 | -0.555 | 0.06128 | -0.033 | -9.057
-10 | -0.529 | 0.05677 | -0.033 | -9.324
-9.5 | -0.501 | 0.05278 | -0.034 | -9.496
-9 | -0.47 | 0.04973 | -0.033 | -9.455
-8.5 | -0.438 | 0.04665 | -0.033 | -9.383
-8 | -0.403 | 0.0441 | -0.033 | -9.138
-7.5 | -0.368 | 0.04051 | -0.034 | -9.079
-7 | -0.331 | 0.03728 | -0.034 | -8.871
-6.5 | -0.29 | 0.03565 | -0.034 | -8.142
-6 | -0.261 | 0.02291 | -0.041 | -11.377
-5.5 | -0.249 | 0.00684 | -0.05 | -36.428
-5 | -0.195 | 0.00671 | -0.049 | -29.104
-4.5 | -0.14 | 0.00663 | -0.049 | -21.135
-4 | -0.084 | 0.00657 | -0.048 | -12.764
-3.5 | -0.027 | 0.0065 | -0.047 | -4.084
-3 | 0.032 | 0.00641 | -0.047 | 4.935
-2.5 | 0.091 | 0.00637 | -0.046 | 14.217
-2 | 0.15 | 0.00632 | -0.046 | 23.733
-1.5 | 0.21 | 0.00626 | -0.045 | 33.509
-1 | 0.27 | 0.0062 | -0.044 | 43.549
-0.5 | 0.331 | 0.00618 | -0.044 | 53.477
0 | 0.391 | 0.00616 | -0.043 | 63.576
0.5 | 0.452 | 0.00619 | -0.043 | 73.034
1 | 0.513 | 0.00619 | -0.042 | 82.879
1.5 | 0.573 | 0.00624 | -0.042 | 91.889
2 | 0.633 | 0.0063 | -0.041 | 100.443
2.5 | 0.693 | 0.00633 | -0.041 | 109.323
3 | 0.752 | 0.00637 | -0.04 | 118.082
3.5 | 0.811 | 0.00646 | -0.04 | 125.656
4 | 0.87 | 0.00661 | -0.039 | 131.752
4.5 | 0.929 | 0.0067 | -0.039 | 138.635
5 | 0.988 | 0.00529 | -0.038 | 186.666
5.5 | 1.046 | 0.00554 | -0.038 | 188.824
6 | 1.105 | 0.00575 | -0.038 | 192.045
6.5 | 1.163 | 0.00616 | -0.037 | 188.722
7 | 1.221 | 0.00611 | -0.037 | 199.661
7.5 | 1.274 | 0.00627 | -0.036 | 203.374
8 | 1.323 | 0.00753 | -0.036 | 175.626
8.5 | 1.359 | 0.00854 | -0.035 | 159.12
9 | 1.392 | 0.01013 | -0.034 | 137.462
9.5 | 1.427 | 0.01198 | -0.033 | 119.133
10 | 1.46 | 0.01433 | -0.033 | 101.896
10.5 | 1.496 | 0.01641 | -0.032 | 91.169
11 | 1.532 | 0.0189 | -0.032 | 81.066
11.5 | 1.559 | 0.02371 | -0.031 | 65.771
12 | 1.59 | 0.02863 | -0.03 | 55.534
12.5 | 1.625 | 0.03173 | -0.03 | 51.208
13 | 1.659 | 0.03495 | -0.03 | 47.46
13.5 | 1.692 | 0.03726 | -0.03 | 45.397
14 | 1.724 | 0.03961 | -0.029 | 43.515
14.5 | 1.751 | 0.04228 | -0.029 | 41.423
15 | 1.777 | 0.04448 | -0.029 | 39.956
15.5 | 1.801 | 0.0471 | -0.029 | 38.236
16 | 1.821 | 0.04997 | -0.029 | 36.448
16.5 | 1.838 | 0.05317 | -0.029 | 34.578
17 | 1.854 | 0.05615 | -0.029 | 33.015
17.5 | 1.868 | 0.05839 | -0.029 | 31.996
18 | 1.878 | 0.06164 | -0.028 | 30.463
18.5 | 1.885 | 0.06478 | -0.028 | 29.104
19 | 1.89 | 0.06825 | -0.028 | 27.695
19.5 | 1.892 | 0.07148 | -0.028 | 26.472
20 | 1.892 | 0.07517 | -0.028 | 25.164

## 82. Re 6M Mach 0.00 (2)
BIGFOIL.COM POLAR EXPORT
lnv109a
LNV109A |  |  |  | Cl Max: | 1.8412 | at alpha= | 14 | deg
XFOIL ncrit=9 |  |  |  | L/D Max: | 244.228 | at alpha= | 7 | deg
Re: | 6000000 |  |  | Cd Min: | 0.09894 | at alpha= | 19 | deg
Mach: | 0 |  |  | Cl=0 at alpha= | -3.3978 | deg
|  |  |  | @ Cl=0.1, Cd= | 0.0066696
|  |  |  | @ Cl=0.4, Cd= | 0.00614
|  |  |  | @ Cl=0.6, Cd= | 0.0059523
alpha (deg) | Cl | Cd | Cm | Cl/Cd
-18 | -1.567 | 0.03065 | -0.0756 | -51.1256
-17.5 | -1.5375 | 0.02678 | -0.0758 | -57.4122
-17 | -1.4975 | 0.02443 | -0.0751 | -61.2976
-16.5 | -1.4529 | 0.02265 | -0.0742 | -64.1457
-16 | -1.4057 | 0.02117 | -0.0732 | -66.4006
-15.5 | -1.3568 | 0.01989 | -0.0722 | -68.2152
-15 | -1.3105 | 0.01792 | -0.0713 | -73.1306
-14.5 | -1.2612 | 0.01642 | -0.0703 | -76.8088
-14 | -1.2094 | 0.01534 | -0.0693 | -78.8396
-13.5 | -1.156 | 0.0145 | -0.0683 | -79.7241
-13 | -1.1016 | 0.01383 | -0.0673 | -79.6529
-12.5 | -1.0465 | 0.01325 | -0.0663 | -78.9811
-12 | -0.9911 | 0.01268 | -0.0653 | -78.1625
-11.5 | -0.9353 | 0.01216 | -0.0644 | -76.9161
-11 | -0.8792 | 0.01168 | -0.0635 | -75.274
-10.5 | -0.8227 | 0.01123 | -0.0626 | -73.2591
-10 | -0.7659 | 0.01082 | -0.0618 | -70.7856
-9.5 | -0.7089 | 0.01044 | -0.061 | -67.9023
-9 | -0.6516 | 0.01009 | -0.0602 | -64.5788
-8.5 | -0.5941 | 0.00975 | -0.0594 | -60.9333
-8 | -0.5365 | 0.00942 | -0.0587 | -56.9533
-7.5 | -0.4793 | 0.00887 | -0.0579 | -54.0361
-7 | -0.4216 | 0.00846 | -0.0572 | -49.8345
-6.5 | -0.3634 | 0.00817 | -0.0566 | -44.4798
-6 | -0.305 | 0.00794 | -0.0559 | -38.4131
-5.5 | -0.2466 | 0.00773 | -0.0553 | -31.9017
-5 | -0.188 | 0.00753 | -0.0547 | -24.9668
-4.5 | -0.1294 | 0.00737 | -0.0542 | -17.5577
-4 | -0.0707 | 0.00722 | -0.0537 | -9.7922
-3.5 | -0.012 | 0.00709 | -0.0532 | -1.6925
-3 | 0.0467 | 0.00686 | -0.0527 | 6.8076
-2.5 | 0.1055 | 0.00665 | -0.0522 | 15.8647
-2 | 0.1644 | 0.00651 | -0.0518 | 25.2535
-1.5 | 0.2233 | 0.0064 | -0.0514 | 34.8906
-1 | 0.2823 | 0.0063 | -0.051 | 44.8095
-0.5 | 0.3412 | 0.00623 | -0.0507 | 54.7673
0 | 0.4 | 0.00614 | -0.0503 | 65.1466
0.5 | 0.4588 | 0.00608 | -0.05 | 75.4605
1 | 0.5178 | 0.00602 | -0.0497 | 86.0133
1.5 | 0.5767 | 0.00598 | -0.0495 | 96.4381
2 | 0.6355 | 0.00591 | -0.0493 | 107.5296
2.5 | 0.6943 | 0.0059 | -0.0491 | 117.678
3 | 0.7528 | 0.00591 | -0.0489 | 127.3773
3.5 | 0.8114 | 0.00592 | -0.0487 | 137.0608
4 | 0.87 | 0.0059 | -0.0486 | 147.4576
4.5 | 0.9284 | 0.00592 | -0.0485 | 156.8243
5 | 0.9865 | 0.00595 | -0.0484 | 165.7983
5.5 | 1.0444 | 0.00586 | -0.0483 | 178.2253
6 | 1.1017 | 0.00568 | -0.0483 | 193.9613
6.5 | 1.1611 | 0.00485 | -0.049 | 239.4021
7 | 1.2187 | 0.00499 | -0.0489 | 244.2285
7.5 | 1.2753 | 0.00529 | -0.0488 | 241.0775
8 | 1.3308 | 0.00576 | -0.0487 | 231.0417
8.5 | 1.3866 | 0.00617 | -0.0487 | 224.7326
9 | 1.4416 | 0.00666 | -0.0486 | 216.4565
9.5 | 1.4954 | 0.0073 | -0.0485 | 204.8493
10 | 1.5473 | 0.00821 | -0.0483 | 188.4653
10.5 | 1.5975 | 0.00926 | -0.048 | 172.5162
11 | 1.6444 | 0.01064 | -0.0475 | 154.5489
11.5 | 1.6889 | 0.01211 | -0.0469 | 139.4633
12 | 1.7323 | 0.0135 | -0.0462 | 128.3185
12.5 | 1.7734 | 0.01489 | -0.0454 | 119.1001
13 | 1.8098 | 0.0165 | -0.0443 | 109.6848
13.5 | 1.8376 | 0.01866 | -0.0432 | 98.478
14 | 1.8412 | 0.02879 | -0.0538 | 63.9528
14.5 | 1.791 | 0.03978 | -0.0557 | 45.0226
15 | 1.7504 | 0.04902 | -0.0563 | 35.7079
15.5 | 1.732 | 0.05633 | -0.0568 | 30.7474
16 | 1.7182 | 0.06344 | -0.0574 | 27.0839
16.5 | 1.72 | 0.06876 | -0.0577 | 25.0145
17 | 1.7114 | 0.07548 | -0.0583 | 22.6736
17.5 | 1.707 | 0.08171 | -0.0589 | 20.891
18 | 1.7079 | 0.0873 | -0.0594 | 19.5636
18.5 | 1.7038 | 0.09356 | -0.0601 | 18.2108
19 | 1.7061 | 0.09894 | -0.0607 | 17.2438

## 83. Re 6M Mach 0.10 (1)
BIGFOIL.COM POLAR EXPORT
lnv109a
LNV109A |  |  |  | Cl Max: | 1.876 | at alpha= | 19 | deg
JavaFoil+Calcfoil stall+Eppler ext transition |  |  |  | L/D Max: | 198.65 | at alpha= | 7 | deg
Re: | 6000000 |  |  | Cd Min: | 0.00529 | at alpha= | 5 | deg
Mach: | 0.1 |  |  | Cl=0 at alpha= | -3.2712 | deg
|  |  |  | @ Cl=0.1, Cd= | 0.0063655
|  |  |  | @ Cl=0.4, Cd= | 0.0061834
|  |  |  | @ Cl=0.6, Cd= | 0.00628
alpha (deg) | Cl | Cd | Cm | Cl/Cd
-20 | -0.667 | 0.16219 | -0.04 | -4.113
-19.5 | -0.674 | 0.1533 | -0.04 | -4.395
-19 | -0.679 | 0.14938 | -0.039 | -4.547
-18.5 | -0.685 | 0.1409 | -0.039 | -4.859
-18 | -0.688 | 0.13395 | -0.038 | -5.139
-17.5 | -0.691 | 0.12799 | -0.038 | -5.4
-17 | -0.693 | 0.12276 | -0.038 | -5.643
-16.5 | -0.693 | 0.11701 | -0.037 | -5.921
-16 | -0.691 | 0.11152 | -0.037 | -6.2
-15.5 | -0.688 | 0.10512 | -0.036 | -6.546
-15 | -0.683 | 0.10197 | -0.036 | -6.697
-14.5 | -0.676 | 0.09671 | -0.035 | -6.993
-14 | -0.668 | 0.09255 | -0.035 | -7.216
-13.5 | -0.658 | 0.08649 | -0.035 | -7.603
-13 | -0.645 | 0.08122 | -0.034 | -7.943
-12.5 | -0.631 | 0.07731 | -0.034 | -8.156
-12 | -0.613 | 0.0741 | -0.034 | -8.279
-11.5 | -0.595 | 0.06781 | -0.034 | -8.782
-11 | -0.574 | 0.06472 | -0.034 | -8.87
-10.5 | -0.55 | 0.06176 | -0.033 | -8.904
-10 | -0.524 | 0.05851 | -0.033 | -8.962
-9.5 | -0.498 | 0.05344 | -0.033 | -9.315
-9 | -0.468 | 0.05033 | -0.033 | -9.293
-8.5 | -0.436 | 0.04712 | -0.033 | -9.254
-8 | -0.402 | 0.04459 | -0.033 | -9.01
-7.5 | -0.367 | 0.04116 | -0.033 | -8.913
-7 | -0.33 | 0.03813 | -0.034 | -8.65
-6.5 | -0.29 | 0.03651 | -0.033 | -7.932
-6 | -0.254 | 0.02896 | -0.037 | -8.768
-5.5 | -0.25 | 0.00687 | -0.05 | -36.32
-5 | -0.196 | 0.00675 | -0.05 | -29.018
-4.5 | -0.141 | 0.00668 | -0.049 | -21.045
-4 | -0.084 | 0.00658 | -0.048 | -12.786
-3.5 | -0.027 | 0.00652 | -0.048 | -4.088
-3 | 0.032 | 0.00643 | -0.047 | 4.938
-2.5 | 0.091 | 0.00637 | -0.046 | 14.281
-2 | 0.151 | 0.00634 | -0.046 | 23.757
-1.5 | 0.211 | 0.00627 | -0.045 | 33.644
-1 | 0.271 | 0.00624 | -0.045 | 43.455
-0.5 | 0.332 | 0.0062 | -0.044 | 53.561
0 | 0.393 | 0.00618 | -0.044 | 63.687
0.5 | 0.454 | 0.00621 | -0.043 | 73.166
1 | 0.516 | 0.00621 | -0.042 | 83.04
1.5 | 0.576 | 0.00626 | -0.042 | 92.035
2 | 0.636 | 0.00631 | -0.041 | 100.758
2.5 | 0.696 | 0.00635 | -0.041 | 109.66
3 | 0.756 | 0.0064 | -0.04 | 118.104
3.5 | 0.815 | 0.00648 | -0.04 | 125.865
4 | 0.875 | 0.00664 | -0.04 | 131.661
4.5 | 0.934 | 0.00674 | -0.039 | 138.489
5 | 0.993 | 0.00529 | -0.039 | 187.571
5.5 | 1.052 | 0.00556 | -0.038 | 189.262
6 | 1.11 | 0.00581 | -0.038 | 191.235
6.5 | 1.168 | 0.00617 | -0.037 | 189.23
7 | 1.225 | 0.00617 | -0.037 | 198.65
7.5 | 1.279 | 0.00705 | -0.037 | 181.393
8 | 1.325 | 0.00766 | -0.036 | 172.98
8.5 | 1.36 | 0.00882 | -0.035 | 154.261
9 | 1.393 | 0.0106 | -0.034 | 131.447
9.5 | 1.429 | 0.01251 | -0.033 | 114.217
10 | 1.463 | 0.01476 | -0.033 | 99.141
10.5 | 1.499 | 0.01699 | -0.032 | 88.265
11 | 1.535 | 0.01944 | -0.032 | 78.983
11.5 | 1.563 | 0.02435 | -0.031 | 64.18
12 | 1.594 | 0.02914 | -0.031 | 54.702
12.5 | 1.628 | 0.03275 | -0.03 | 49.707
13 | 1.662 | 0.0355 | -0.03 | 46.81
13.5 | 1.695 | 0.03789 | -0.03 | 44.731
14 | 1.726 | 0.04022 | -0.03 | 42.917
14.5 | 1.754 | 0.04285 | -0.029 | 40.924
15 | 1.778 | 0.04539 | -0.029 | 39.175
15.5 | 1.8 | 0.04818 | -0.029 | 37.357
16 | 1.819 | 0.05102 | -0.029 | 35.655
16.5 | 1.835 | 0.05413 | -0.029 | 33.907
17 | 1.849 | 0.05718 | -0.029 | 32.338
17.5 | 1.86 | 0.06001 | -0.029 | 30.995
18 | 1.869 | 0.06283 | -0.029 | 29.743
18.5 | 1.874 | 0.06592 | -0.029 | 28.425
19 | 1.876 | 0.06948 | -0.028 | 27.001
19.5 | 1.876 | 0.07305 | -0.028 | 25.679
20 | 1.872 | 0.07663 | -0.028 | 24.434

## 84. Re 6M Mach 0.10 (2)
BIGFOIL.COM POLAR EXPORT
lnv109a
LNV109A |  |  |  | Cl Max: | 1.8438 | at alpha= | 13.5 | deg
XFOIL ncrit=9 |  |  |  | L/D Max: | 244.661 | at alpha= | 7 | deg
Re: | 6000000 |  |  | Cd Min: | 0.09645 | at alpha= | 18.5 | deg
Mach: | 0.1 |  |  | Cl=0 at alpha= | -3.3938 | deg
|  |  |  | @ Cl=0.1, Cd= | 0.0066939
|  |  |  | @ Cl=0.4, Cd= | 0.0061642
|  |  |  | @ Cl=0.6, Cd= | 0.0059606
alpha (deg) | Cl | Cd | Cm | Cl/Cd
-16 | -1.4087 | 0.02566 | -0.0758 | -54.8987
-15.5 | -1.3656 | 0.0231 | -0.0752 | -59.1169
-15 | -1.3181 | 0.02121 | -0.0742 | -62.1452
-14.5 | -1.2693 | 0.01941 | -0.0732 | -65.3941
-14 | -1.2223 | 0.01707 | -0.0723 | -71.6052
-13.5 | -1.1701 | 0.01569 | -0.0711 | -74.5762
-13 | -1.1157 | 0.01472 | -0.07 | -75.7948
-12.5 | -1.0601 | 0.01397 | -0.0688 | -75.884
-12 | -1.0039 | 0.01329 | -0.0677 | -75.538
-11.5 | -0.9473 | 0.01268 | -0.0666 | -74.7082
-11 | -0.8903 | 0.01213 | -0.0655 | -73.3965
-10.5 | -0.833 | 0.01162 | -0.0645 | -71.6867
-10 | -0.7754 | 0.01115 | -0.0635 | -69.5426
-9.5 | -0.7176 | 0.01072 | -0.0625 | -66.9403
-9 | -0.6595 | 0.01032 | -0.0616 | -63.905
-8.5 | -0.6012 | 0.00994 | -0.0607 | -60.4829
-8 | -0.5428 | 0.00959 | -0.0599 | -56.6006
-7.5 | -0.4844 | 0.00917 | -0.059 | -52.8244
-7 | -0.4264 | 0.00861 | -0.0582 | -49.5238
-6.5 | -0.3676 | 0.00827 | -0.0575 | -44.4498
-6 | -0.3086 | 0.00802 | -0.0568 | -38.4788
-5.5 | -0.2495 | 0.00779 | -0.0561 | -32.0282
-5 | -0.1903 | 0.00759 | -0.0554 | -25.0725
-4.5 | -0.1311 | 0.00741 | -0.0548 | -17.6923
-4 | -0.0719 | 0.00726 | -0.0542 | -9.9036
-3.5 | -0.0126 | 0.00712 | -0.0537 | -1.7697
-3 | 0.0467 | 0.00691 | -0.0532 | 6.7583
-2.5 | 0.1059 | 0.00667 | -0.0527 | 15.8771
-2 | 0.1653 | 0.00653 | -0.0522 | 25.3139
-1.5 | 0.2247 | 0.00641 | -0.0518 | 35.0546
-1 | 0.2841 | 0.00632 | -0.0514 | 44.9525
-0.5 | 0.3435 | 0.00625 | -0.051 | 54.96
0 | 0.4028 | 0.00616 | -0.0506 | 65.3896
0.5 | 0.4621 | 0.0061 | -0.0503 | 75.7541
1 | 0.5214 | 0.00603 | -0.05 | 86.4677
1.5 | 0.5808 | 0.00598 | -0.0498 | 97.1237
2 | 0.6401 | 0.00592 | -0.0495 | 108.125
2.5 | 0.6993 | 0.00591 | -0.0493 | 118.3249
3 | 0.7583 | 0.00593 | -0.0491 | 127.8752
3.5 | 0.8174 | 0.00593 | -0.049 | 137.8415
4 | 0.8765 | 0.00591 | -0.0488 | 148.308
4.5 | 0.9353 | 0.00594 | -0.0487 | 157.4579
5 | 0.9939 | 0.00598 | -0.0486 | 166.204
5.5 | 1.0524 | 0.00588 | -0.0485 | 178.9796
6 | 1.1101 | 0.00571 | -0.0484 | 194.4133
6.5 | 1.17 | 0.00489 | -0.0491 | 239.2638
7 | 1.2282 | 0.00502 | -0.049 | 244.6614
7.5 | 1.2854 | 0.00532 | -0.0489 | 241.6165
8 | 1.3415 | 0.0058 | -0.0488 | 231.2931
8.5 | 1.3978 | 0.00621 | -0.0487 | 225.0886
9 | 1.4534 | 0.00672 | -0.0486 | 216.2798
9.5 | 1.5077 | 0.00739 | -0.0484 | 204.0189
10 | 1.5598 | 0.00834 | -0.0481 | 187.0264
10.5 | 1.6104 | 0.00942 | -0.0478 | 170.9554
11 | 1.6569 | 0.01091 | -0.0472 | 151.8698
11.5 | 1.7012 | 0.01245 | -0.0465 | 136.6426
12 | 1.7437 | 0.01395 | -0.0457 | 124.9964
12.5 | 1.7835 | 0.01548 | -0.0447 | 115.2132
13 | 1.8178 | 0.01726 | -0.0436 | 105.3187
13.5 | 1.8438 | 0.02349 | -0.0506 | 78.493
14 | 1.8019 | 0.03519 | -0.0552 | 51.2049
14.5 | 1.7558 | 0.04505 | -0.056 | 38.9745
15 | 1.7234 | 0.05363 | -0.0566 | 32.135
15.5 | 1.7125 | 0.06033 | -0.057 | 28.3855
16 | 1.7082 | 0.06635 | -0.0574 | 25.7453
16.5 | 1.7011 | 0.07288 | -0.0579 | 23.3411
17 | 1.703 | 0.07832 | -0.0583 | 21.7441
17.5 | 1.6977 | 0.08476 | -0.0589 | 20.0295
18 | 1.6915 | 0.09132 | -0.0597 | 18.5228
18.5 | 1.6964 | 0.09645 | -0.0601 | 17.5884

## 85. Re 6M Mach 0.25 (1)
BIGFOIL.COM POLAR EXPORT
lnv109a
LNV109A |  |  |  | Cl Max: | 1.799 | at alpha= | 16.5 | deg
JavaFoil+Calcfoil stall+Eppler ext transition |  |  |  | L/D Max: | 192.799 | at alpha= | 6.5 | deg
Re: | 6000000 |  |  | Cd Min: | 0.00554 | at alpha= | 5 | deg
Mach: | 0.25 |  |  | Cl=0 at alpha= | -3.2712 | deg
|  |  |  | @ Cl=0.1, Cd= | 0.0064231
|  |  |  | @ Cl=0.4, Cd= | 0.0062306
|  |  |  | @ Cl=0.6, Cd= | 0.0063218
alpha (deg) | Cl | Cd | Cm | Cl/Cd
-17.5 | -0.376 | 0.14383 | -0.038 | -2.614
-17 | -0.405 | 0.13596 | -0.037 | -2.978
-16.5 | -0.431 | 0.12869 | -0.037 | -3.35
-16 | -0.454 | 0.12484 | -0.036 | -3.64
-15.5 | -0.475 | 0.1178 | -0.036 | -4.033
-15 | -0.493 | 0.1134 | -0.035 | -4.347
-14.5 | -0.508 | 0.10621 | -0.035 | -4.781
-14 | -0.52 | 0.10103 | -0.035 | -5.142
-13.5 | -0.528 | 0.09426 | -0.034 | -5.601
-13 | -0.533 | 0.08804 | -0.034 | -6.055
-12.5 | -0.535 | 0.08457 | -0.033 | -6.322
-12 | -0.533 | 0.07732 | -0.034 | -6.897
-11.5 | -0.527 | 0.07432 | -0.033 | -7.092
-11 | -0.518 | 0.07002 | -0.033 | -7.403
-10.5 | -0.505 | 0.06585 | -0.032 | -7.675
-10 | -0.489 | 0.06165 | -0.032 | -7.935
-9.5 | -0.469 | 0.05806 | -0.032 | -8.086
-9 | -0.447 | 0.05337 | -0.032 | -8.375
-8.5 | -0.421 | 0.04971 | -0.032 | -8.462
-8 | -0.392 | 0.04612 | -0.033 | -8.5
-7.5 | -0.359 | 0.04398 | -0.032 | -8.171
-7 | -0.324 | 0.04128 | -0.032 | -7.86
-6.5 | -0.288 | 0.03772 | -0.033 | -7.644
-6 | -0.249 | 0.03469 | -0.034 | -7.186
-5.5 | -0.206 | 0.03437 | -0.032 | -5.996
-5 | -0.163 | 0.03146 | -0.033 | -5.188
-4.5 | -0.143 | 0.0067 | -0.05 | -21.298
-4 | -0.086 | 0.0066 | -0.05 | -12.981
-3.5 | -0.027 | 0.00652 | -0.049 | -4.168
-3 | 0.032 | 0.00649 | -0.048 | 5.002
-2.5 | 0.093 | 0.00643 | -0.048 | 14.466
-2 | 0.154 | 0.00637 | -0.047 | 24.204
-1.5 | 0.216 | 0.00631 | -0.046 | 34.244
-1 | 0.278 | 0.00627 | -0.046 | 44.341
-0.5 | 0.341 | 0.00624 | -0.045 | 54.563
0 | 0.404 | 0.00623 | -0.045 | 64.833
0.5 | 0.467 | 0.00625 | -0.044 | 74.646
1 | 0.53 | 0.00624 | -0.044 | 84.892
1.5 | 0.592 | 0.00631 | -0.043 | 93.777
2 | 0.653 | 0.0064 | -0.043 | 102.144
2.5 | 0.715 | 0.00643 | -0.042 | 111.232
3 | 0.776 | 0.00647 | -0.042 | 119.841
3.5 | 0.837 | 0.0066 | -0.041 | 126.783
4 | 0.898 | 0.00676 | -0.041 | 132.794
4.5 | 0.959 | 0.0069 | -0.04 | 138.869
5 | 1.019 | 0.00554 | -0.04 | 183.87
5.5 | 1.079 | 0.00582 | -0.039 | 185.594
6 | 1.139 | 0.00616 | -0.039 | 185.062
6.5 | 1.196 | 0.00621 | -0.038 | 192.799
7 | 1.251 | 0.00708 | -0.038 | 176.647
7.5 | 1.295 | 0.00777 | -0.037 | 166.662
8 | 1.33 | 0.00915 | -0.036 | 145.376
8.5 | 1.368 | 0.01098 | -0.035 | 124.529
9 | 1.406 | 0.01301 | -0.034 | 108.037
9.5 | 1.444 | 0.01504 | -0.034 | 95.999
10 | 1.481 | 0.01736 | -0.033 | 85.329
10.5 | 1.519 | 0.01974 | -0.033 | 76.938
11 | 1.554 | 0.02255 | -0.032 | 68.921
11.5 | 1.581 | 0.02894 | -0.031 | 54.615
12 | 1.614 | 0.0329 | -0.031 | 49.051
12.5 | 1.647 | 0.03593 | -0.031 | 45.84
13 | 1.678 | 0.03894 | -0.031 | 43.108
13.5 | 1.708 | 0.04156 | -0.03 | 41.093
14 | 1.735 | 0.04427 | -0.03 | 39.182
14.5 | 1.755 | 0.04731 | -0.03 | 37.089
15 | 1.772 | 0.05008 | -0.03 | 35.389
15.5 | 1.786 | 0.05306 | -0.03 | 33.657
16 | 1.795 | 0.05622 | -0.03 | 31.924
16.5 | 1.799 | 0.05926 | -0.029 | 30.366
17 | 1.799 | 0.0633 | -0.029 | 28.418
17.5 | 1.794 | 0.06661 | -0.029 | 26.939
18 | 1.786 | 0.07033 | -0.029 | 25.391
18.5 | 1.772 | 0.07402 | -0.029 | 23.945
19 | 1.754 | 0.07761 | -0.029 | 22.599
19.5 | 1.732 | 0.081 | -0.029 | 21.377
20 | 1.704 | 0.08589 | -0.029 | 19.838

## 86. Re 6M Mach 0.25 (2)
BIGFOIL.COM POLAR EXPORT
lnv109a
LNV109A |  |  |  | Cl Max: | 1.7982 | at alpha= | 12 | deg
XFOIL ncrit=9 |  |  |  | L/D Max: | 246.065 | at alpha= | 7 | deg
Re: | 6000000 |  |  | Cd Min: | 0.09565 | at alpha= | 17 | deg
Mach: | 0.25 |  |  | Cl=0 at alpha= | -3.3694 | deg
|  |  |  | @ Cl=0.1, Cd= | 0.0069204
|  |  |  | @ Cl=0.4, Cd= | 0.0062918
|  |  |  | @ Cl=0.6, Cd= | 0.0060326
alpha (deg) | Cl | Cd | Cm | Cl/Cd
-10.5 | -0.8786 | 0.01778 | -0.0743 | -49.4151
-10 | -0.822 | 0.01559 | -0.073 | -52.7261
-9.5 | -0.7626 | 0.01407 | -0.0715 | -54.2004
-9 | -0.7018 | 0.01288 | -0.0699 | -54.4876
-8.5 | -0.6402 | 0.01194 | -0.0684 | -53.6181
-8 | -0.5781 | 0.01115 | -0.0669 | -51.8475
-7.5 | -0.5157 | 0.0105 | -0.0654 | -49.1143
-7 | -0.4531 | 0.00995 | -0.0641 | -45.5377
-6.5 | -0.3906 | 0.00947 | -0.0628 | -41.246
-6 | -0.329 | 0.00867 | -0.0616 | -37.9469
-5.5 | -0.2664 | 0.00828 | -0.0605 | -32.1739
-5 | -0.2038 | 0.00799 | -0.0594 | -25.5069
-4.5 | -0.1412 | 0.00775 | -0.0585 | -18.2194
-4 | -0.0788 | 0.00753 | -0.0576 | -10.4648
-3.5 | -0.0163 | 0.00731 | -0.0567 | -2.2298
-3 | 0.0461 | 0.00712 | -0.056 | 6.4747
-2.5 | 0.1082 | 0.00689 | -0.0552 | 15.7039
-2 | 0.1703 | 0.00665 | -0.0546 | 25.609
-1.5 | 0.2324 | 0.00651 | -0.0539 | 35.6989
-1 | 0.2945 | 0.0064 | -0.0534 | 46.0156
-0.5 | 0.3564 | 0.00632 | -0.0529 | 56.3924
0 | 0.4183 | 0.00628 | -0.0524 | 66.6083
0.5 | 0.4802 | 0.00615 | -0.052 | 78.0813
1 | 0.5421 | 0.00607 | -0.0516 | 89.3081
1.5 | 0.604 | 0.00603 | -0.0513 | 100.1658
2 | 0.6657 | 0.00599 | -0.051 | 111.1352
2.5 | 0.7274 | 0.006 | -0.0507 | 121.2333
3 | 0.7891 | 0.006 | -0.0504 | 131.5167
3.5 | 0.8509 | 0.00599 | -0.0502 | 142.0534
4 | 0.9126 | 0.00601 | -0.0499 | 151.8469
4.5 | 0.974 | 0.00607 | -0.0497 | 160.4613
5 | 1.0356 | 0.00607 | -0.0495 | 170.6096
5.5 | 1.097 | 0.00602 | -0.0494 | 182.2259
6 | 1.1575 | 0.0059 | -0.0492 | 196.1864
6.5 | 1.2208 | 0.00503 | -0.0498 | 242.7038
7 | 1.282 | 0.00521 | -0.0496 | 246.0653
7.5 | 1.3427 | 0.00548 | -0.0493 | 245.0182
8 | 1.4019 | 0.00601 | -0.049 | 233.2612
8.5 | 1.4613 | 0.00649 | -0.0486 | 225.1618
9 | 1.5198 | 0.0071 | -0.0483 | 214.0563
9.5 | 1.5767 | 0.00792 | -0.0478 | 199.0783
10 | 1.6315 | 0.00897 | -0.0473 | 181.8841
10.5 | 1.6813 | 0.01055 | -0.0465 | 159.3649
11 | 1.7256 | 0.01254 | -0.0454 | 137.6077
11.5 | 1.7648 | 0.01472 | -0.0441 | 119.8913
12 | 1.7982 | 0.01714 | -0.0429 | 104.9125
13 | 1.7295 | 0.04048 | -0.0557 | 42.7248
13.5 | 1.6876 | 0.04964 | -0.0562 | 33.9968
14 | 1.6652 | 0.05744 | -0.0567 | 28.9903
14.5 | 1.6578 | 0.0639 | -0.057 | 25.9437
15 | 1.6526 | 0.07028 | -0.0573 | 23.5145
15.5 | 1.6449 | 0.07709 | -0.0578 | 21.3374
16 | 1.6471 | 0.08271 | -0.058 | 19.9142
16.5 | 1.6417 | 0.08941 | -0.0586 | 18.3615
17 | 1.6399 | 0.09565 | -0.0591 | 17.1448

## 87. Re 6M Mach 0.50 (1)
BIGFOIL.COM POLAR EXPORT
lnv109a
LNV109A |  |  |  | Cl Max: | 1.603 | at alpha= | 11.5 | deg
JavaFoil+Calcfoil stall+Eppler ext transition |  |  |  | L/D Max: | 131.864 | at alpha= | 3.5 | deg
Re: | 6000000 |  |  | Cd Min: | 0.00649 | at alpha= | -1 | deg
Mach: | 0.5 |  |  | Cl=0 at alpha= | -3.2745 | deg
|  |  |  | @ Cl=0.1, Cd= | 0.027084
|  |  |  | @ Cl=0.4, Cd= | 0.00649
|  |  |  | @ Cl=0.6, Cd= | 0.0066459
alpha (deg) | Cl | Cd | Cm | Cl/Cd
-20 | -0.919 | 0.15651 | -0.049 | -5.873
-19.5 | -0.892 | 0.15597 | -0.049 | -5.722
-19 | -0.866 | 0.14786 | -0.048 | -5.857
-18.5 | -0.839 | 0.14507 | -0.047 | -5.787
-18 | -0.813 | 0.13354 | -0.047 | -6.087
-17.5 | -0.786 | 0.13551 | -0.047 | -5.804
-17 | -0.759 | 0.12827 | -0.045 | -5.915
-16.5 | -0.731 | 0.12375 | -0.044 | -5.904
-16 | -0.703 | 0.12065 | -0.043 | -5.829
-15.5 | -0.676 | 0.11552 | -0.042 | -5.852
-15 | -0.649 | 0.10974 | -0.042 | -5.915
-14.5 | -0.622 | 0.10787 | -0.041 | -5.764
-14 | -0.595 | 0.10152 | -0.041 | -5.858
-13.5 | -0.567 | 0.09844 | -0.04 | -5.765
-13 | -0.54 | 0.09284 | -0.04 | -5.819
-12.5 | -0.512 | 0.09369 | -0.038 | -5.468
-12 | -0.484 | 0.08872 | -0.037 | -5.459
-11.5 | -0.457 | 0.07987 | -0.037 | -5.721
-11 | -0.429 | 0.07263 | -0.036 | -5.913
-10.5 | -0.402 | 0.06677 | -0.036 | -6.021
-10 | -0.375 | 0.06194 | -0.036 | -6.05
-9.5 | -0.347 | 0.05806 | -0.036 | -5.98
-9 | -0.319 | 0.05532 | -0.035 | -5.776
-8.5 | -0.292 | 0.05182 | -0.035 | -5.631
-8 | -0.263 | 0.063 | -0.032 | -4.175
-7.5 | -0.235 | 0.05351 | -0.032 | -4.4
-7 | -0.208 | 0.04921 | -0.032 | -4.221
-6.5 | -0.18 | 0.04537 | -0.031 | -3.967
-6 | -0.152 | 0.04208 | -0.032 | -3.619
-5.5 | -0.125 | 0.03928 | -0.032 | -3.172
-5 | -0.096 | 0.04307 | -0.029 | -2.235
-4.5 | -0.103 | 0.03726 | -0.03 | -2.756
-4 | -0.068 | 0.03446 | -0.03 | -1.974
-3.5 | -0.023 | 0.03216 | -0.03 | -0.705
-3 | 0.028 | 0.0299 | -0.032 | 0.935
-2.5 | 0.082 | 0.02844 | -0.032 | 2.875
-2 | 0.14 | 0.02407 | -0.037 | 5.806
-1.5 | 0.237 | 0.00657 | -0.052 | 36.064
-1 | 0.307 | 0.00649 | -0.051 | 47.264
-0.5 | 0.377 | 0.00649 | -0.051 | 58.075
0 | 0.448 | 0.00649 | -0.05 | 69.007
0.5 | 0.519 | 0.0065 | -0.049 | 79.804
1 | 0.59 | 0.00663 | -0.049 | 88.99
1.5 | 0.659 | 0.00674 | -0.048 | 97.831
2 | 0.728 | 0.00681 | -0.048 | 106.891
2.5 | 0.796 | 0.00696 | -0.047 | 114.28
3 | 0.864 | 0.00715 | -0.046 | 120.85
3.5 | 0.93 | 0.00705 | -0.046 | 131.864
4 | 0.995 | 0.00783 | -0.045 | 127.095
4.5 | 1.055 | 0.00818 | -0.044 | 128.951
5 | 1.1 | 0.00902 | -0.043 | 121.96
5.5 | 1.145 | 0.00901 | -0.042 | 127.1
6 | 1.192 | 0.01071 | -0.041 | 111.357
6.5 | 1.241 | 0.01254 | -0.04 | 98.945
7 | 1.293 | 0.0141 | -0.039 | 91.719
7.5 | 1.343 | 0.01615 | -0.038 | 83.142
8 | 1.393 | 0.01841 | -0.038 | 75.651
8.5 | 1.444 | 0.02061 | -0.037 | 70.037
9 | 1.488 | 0.0231 | -0.036 | 64.39
9.5 | 1.527 | 0.02566 | -0.036 | 59.5
10 | 1.56 | 0.02872 | -0.035 | 54.317
10.5 | 1.583 | 0.03505 | -0.035 | 45.155
11 | 1.597 | 0.04359 | -0.034 | 36.635
11.5 | 1.603 | 0.04831 | -0.034 | 33.175
12 | 1.589 | 0.05256 | -0.034 | 30.225
12.5 | 1.541 | 0.05791 | -0.033 | 26.602
13 | 1.403 | 0.06297 | -0.033 | 22.279
13.5 | 1.011 | 0.07294 | -0.033 | 13.856
14 | 1.039 | 0.07663 | -0.033 | 13.561
14.5 | 1.067 | 0.08343 | -0.032 | 12.784
15 | 1.095 | 0.08615 | -0.032 | 12.708
15.5 | 1.123 | 0.0884 | -0.032 | 12.703
16 | 1.149 | 0.09589 | -0.032 | 11.985
16.5 | 1.178 | 0.09853 | -0.032 | 11.953

## 88. Re 6M Mach 0.50 (2)
BIGFOIL.COM POLAR EXPORT
lnv109a
LNV109A |  |  |  | Cl Max: | 1.9325 | at alpha= | 10 | deg
XFOIL ncrit=9 |  |  |  | L/D Max: | 243.837 | at alpha= | 6.5 | deg
Re: | 6000000 |  |  | Cd Min: | 0.26917 | at alpha= | -20 | deg
Mach: | 0.5 |  |  | Cl=0 at alpha= | -3.6634 | deg
|  |  |  | @ Cl=0.1, Cd= | 0.020694
|  |  |  | @ Cl=0.4, Cd= | 0.0068955
|  |  |  | @ Cl=0.6, Cd= | 0.0065024
alpha (deg) | Cl | Cd | Cm | Cl/Cd
-20 | -0.7641 | 0.26917 | 0.1054 | -2.8387
-19.5 | -0.7432 | 0.25949 | 0.0997 | -2.8641
-19 | -0.7168 | 0.25295 | 0.0951 | -2.8338
-18.5 | -0.6903 | 0.24639 | 0.0905 | -2.8017
-18 | -0.6648 | 0.23924 | 0.0858 | -2.7788
-17.5 | -0.6418 | 0.23085 | 0.0807 | -2.7802
-17 | -0.6195 | 0.22221 | 0.0755 | -2.7879
-16.5 | -0.5921 | 0.21578 | 0.0712 | -2.744
-16 | -0.565 | 0.20919 | 0.0669 | -2.7009
-15.5 | -0.5389 | 0.20218 | 0.0625 | -2.6654
-15 | -0.5164 | 0.19382 | 0.0576 | -2.6643
-14.5 | -0.4947 | 0.18531 | 0.0526 | -2.6696
-14 | -0.4669 | 0.17909 | 0.0487 | -2.6071
-13.5 | -0.4395 | 0.1728 | 0.0448 | -2.5434
-13 | -0.4146 | 0.16571 | 0.0407 | -2.502
-12.5 | -0.3915 | 0.15811 | 0.0363 | -2.4761
-12 | -0.3747 | 0.14888 | 0.0312 | -2.5168
-11.5 | -0.349 | 0.14253 | 0.0275 | -2.4486
-11 | -0.3219 | 0.13659 | 0.024 | -2.3567
-10.5 | -0.297 | 0.13022 | 0.0204 | -2.2808
-10 | -0.2741 | 0.12348 | 0.0166 | -2.2198
-9.5 | -0.256 | 0.11585 | 0.0124 | -2.2098
-9 | -0.2406 | 0.10802 | 0.008 | -2.2274
-8.5 | -0.2148 | 0.10264 | 0.005 | -2.0928
-8 | -0.1903 | 0.09722 | 0.0021 | -1.9574
-7.5 | -0.1683 | 0.09153 | -0.001 | -1.8387
-7 | -0.1512 | 0.08532 | -0.0043 | -1.7722
-6.5 | -0.1413 | 0.07833 | -0.008 | -1.8039
-6 | -0.128 | 0.07276 | -0.0107 | -1.7592
-5.5 | -0.1198 | 0.06825 | -0.0115 | -1.7553
-5 | -0.0967 | 0.06314 | -0.0159 | -1.5315
-4.5 | -0.0674 | 0.05707 | -0.0224 | -1.181
-4 | -0.0342 | 0.04829 | -0.0332 | -0.70822
-3.5 | 0.0166 | 0.03999 | -0.0438 | 0.4151
-3 | 0.0791 | 0.0324 | -0.0524 | 2.4414
-2.5 | 0.1197 | 0.00966 | -0.0678 | 12.3913
-2 | 0.1925 | 0.00817 | -0.0662 | 23.5618
-1.5 | 0.2673 | 0.0076 | -0.0646 | 35.1711
-1 | 0.3418 | 0.00709 | -0.0632 | 48.2087
-0.5 | 0.4166 | 0.00684 | -0.0619 | 60.9064
0 | 0.491 | 0.00666 | -0.0608 | 73.7237
0.5 | 0.5653 | 0.00654 | -0.0598 | 86.4373
1 | 0.6392 | 0.00646 | -0.0589 | 98.9474
1.5 | 0.7132 | 0.00641 | -0.0581 | 111.2637
2 | 0.7874 | 0.00637 | -0.0573 | 123.6107
2.5 | 0.8617 | 0.00636 | -0.0567 | 135.4874
3 | 0.9359 | 0.00642 | -0.056 | 145.7788
3.5 | 1.0106 | 0.00647 | -0.0554 | 156.1978
4 | 1.0857 | 0.00652 | -0.0547 | 166.5184
4.5 | 1.1609 | 0.00664 | -0.054 | 174.8343
5 | 1.2365 | 0.00676 | -0.0533 | 182.9142
5.5 | 1.3127 | 0.00681 | -0.0525 | 192.7606
6 | 1.3882 | 0.00684 | -0.0517 | 202.9532
6.5 | 1.4679 | 0.00602 | -0.0517 | 243.8372
7 | 1.5453 | 0.00635 | -0.0505 | 243.3543
7.5 | 1.6236 | 0.00671 | -0.0493 | 241.9672
8 | 1.7017 | 0.00718 | -0.0478 | 237.0056
8.5 | 1.7747 | 0.00827 | -0.0462 | 214.5949
9 | 1.8481 | 0.00936 | -0.0443 | 197.4466
9.5 | 1.9109 | 0.01137 | -0.0422 | 168.0651
10 | 1.9325 | 0.01677 | -0.0409 | 115.2355
10.5 | 1.7693 | 0.03876 | -0.054 | 45.6476
11 | 1.6913 | 0.04986 | -0.0551 | 33.921
11.5 | 1.6298 | 0.06057 | -0.0563 | 26.9077
12 | 1.5927 | 0.06982 | -0.0573 | 22.8115
12.5 | 1.5622 | 0.07883 | -0.0582 | 19.8173
13 | 1.5411 | 0.08727 | -0.0591 | 17.659
14 | 1.5139 | 0.10323 | -0.0607 | 14.6653
14.5 | 1.5052 | 0.11081 | -0.0612 | 13.5836
15 | 1.5002 | 0.11789 | -0.0615 | 12.7254

## 89. Re 7M Mach 0.00 (1)
BIGFOIL.COM POLAR EXPORT
lnv109a
LNV109A |  |  |  | Cl Max: | 1.894 | at alpha= | 19.5 | deg
JavaFoil+Calcfoil stall+Eppler ext transition |  |  |  | L/D Max: | 201.949 | at alpha= | 7.5 | deg
Re: | 7000000 |  |  | Cd Min: | 0.00521 | at alpha= | 5 | deg
Mach: | 0 |  |  | Cl=0 at alpha= | -3.2712 | deg
|  |  |  | @ Cl=0.1, Cd= | 0.0062508
|  |  |  | @ Cl=0.4, Cd= | 0.0060344
|  |  |  | @ Cl=0.6, Cd= | 0.0061515
alpha (deg) | Cl | Cd | Cm | Cl/Cd
-20 | -0.714 | 0.15887 | -0.04 | -4.495
-19.5 | -0.718 | 0.15124 | -0.04 | -4.75
-19 | -0.722 | 0.14445 | -0.04 | -4.997
-18.5 | -0.724 | 0.13878 | -0.039 | -5.218
-18 | -0.726 | 0.13165 | -0.039 | -5.511
-17.5 | -0.726 | 0.12454 | -0.039 | -5.827
-17 | -0.724 | 0.11996 | -0.038 | -6.038
-16.5 | -0.722 | 0.11463 | -0.038 | -6.297
-16 | -0.718 | 0.10823 | -0.037 | -6.631
-15.5 | -0.712 | 0.10321 | -0.037 | -6.901
-15 | -0.705 | 0.09975 | -0.036 | -7.064
-14.5 | -0.696 | 0.09483 | -0.036 | -7.336
-14 | -0.685 | 0.09005 | -0.035 | -7.607
-13.5 | -0.673 | 0.08449 | -0.035 | -7.961
-13 | -0.658 | 0.07985 | -0.035 | -8.242
-12.5 | -0.641 | 0.07674 | -0.034 | -8.356
-12 | -0.623 | 0.07242 | -0.034 | -8.6
-11.5 | -0.604 | 0.06623 | -0.035 | -9.119
-11 | -0.581 | 0.0627 | -0.034 | -9.274
-10.5 | -0.556 | 0.06092 | -0.033 | -9.12
-10 | -0.529 | 0.05727 | -0.033 | -9.236
-9.5 | -0.502 | 0.05209 | -0.034 | -9.636
-9 | -0.472 | 0.04797 | -0.035 | -9.844
-8.5 | -0.439 | 0.0456 | -0.034 | -9.625
-8 | -0.404 | 0.04285 | -0.034 | -9.439
-7.5 | -0.37 | 0.03901 | -0.035 | -9.473
-7 | -0.333 | 0.03483 | -0.036 | -9.573
-6.5 | -0.296 | 0.03025 | -0.037 | -9.791
-6 | -0.301 | 0.00678 | -0.051 | -44.42
-5.5 | -0.249 | 0.00669 | -0.05 | -37.235
-5 | -0.195 | 0.0066 | -0.049 | -29.598
-4.5 | -0.14 | 0.00652 | -0.049 | -21.498
-4 | -0.084 | 0.00641 | -0.048 | -13.082
-3.5 | -0.027 | 0.00636 | -0.047 | -4.175
-3 | 0.032 | 0.00631 | -0.047 | 5.016
-2.5 | 0.091 | 0.00626 | -0.046 | 14.472
-2 | 0.15 | 0.0062 | -0.046 | 24.191
-1.5 | 0.21 | 0.00614 | -0.045 | 34.187
-1 | 0.27 | 0.00607 | -0.044 | 44.487
-0.5 | 0.331 | 0.00606 | -0.044 | 54.541
0 | 0.391 | 0.00603 | -0.043 | 64.876
0.5 | 0.452 | 0.00606 | -0.043 | 74.606
1 | 0.513 | 0.00612 | -0.042 | 83.792
1.5 | 0.573 | 0.00612 | -0.042 | 93.746
2 | 0.633 | 0.00619 | -0.041 | 102.257
2.5 | 0.693 | 0.00622 | -0.041 | 111.425
3 | 0.752 | 0.00629 | -0.04 | 119.467
3.5 | 0.811 | 0.00639 | -0.04 | 126.925
4 | 0.87 | 0.0065 | -0.039 | 133.825
4.5 | 0.929 | 0.00661 | -0.039 | 140.58
5 | 0.988 | 0.00521 | -0.038 | 189.749
5.5 | 1.046 | 0.00543 | -0.038 | 192.578
6 | 1.105 | 0.00576 | -0.038 | 191.696
6.5 | 1.163 | 0.00606 | -0.037 | 192.02
7 | 1.221 | 0.00606 | -0.037 | 201.319
7.5 | 1.274 | 0.00631 | -0.036 | 201.949
8 | 1.321 | 0.00755 | -0.036 | 174.929
8.5 | 1.357 | 0.00868 | -0.035 | 156.267
9 | 1.391 | 0.01025 | -0.034 | 135.709
9.5 | 1.424 | 0.01232 | -0.033 | 115.616
10 | 1.46 | 0.01429 | -0.033 | 102.171
10.5 | 1.495 | 0.01671 | -0.032 | 89.464
11 | 1.529 | 0.01982 | -0.032 | 77.138
11.5 | 1.556 | 0.02523 | -0.031 | 61.659
12 | 1.591 | 0.02867 | -0.03 | 55.489
12.5 | 1.626 | 0.0314 | -0.03 | 51.788
13 | 1.661 | 0.03408 | -0.03 | 48.725
13.5 | 1.694 | 0.03636 | -0.03 | 46.582
14 | 1.726 | 0.03872 | -0.03 | 44.578
14.5 | 1.754 | 0.04124 | -0.029 | 42.521
15 | 1.78 | 0.04357 | -0.029 | 40.846
15.5 | 1.802 | 0.04622 | -0.029 | 38.993
16 | 1.823 | 0.04893 | -0.029 | 37.262
16.5 | 1.841 | 0.05195 | -0.029 | 35.435
17 | 1.856 | 0.05489 | -0.029 | 33.811
17.5 | 1.869 | 0.05757 | -0.029 | 32.46
18 | 1.88 | 0.06039 | -0.029 | 31.126
18.5 | 1.887 | 0.0633 | -0.028 | 29.811
19 | 1.891 | 0.06726 | -0.028 | 28.118
19.5 | 1.894 | 0.07065 | -0.028 | 26.804
20 | 1.894 | 0.07373 | -0.028 | 25.683

## 90. Re 7M Mach 0.00 (2)
BIGFOIL.COM POLAR EXPORT
lnv109a
LNV109A |  |  |  | Cl Max: | 1.8671 | at alpha= | 14 | deg
XFOIL ncrit=9 |  |  |  | L/D Max: | 248.187 | at alpha= | 7 | deg
Re: | 7000000 |  |  | Cd Min: | 0.09732 | at alpha= | 19 | deg
Mach: | 0 |  |  | Cl=0 at alpha= | -3.3947 | deg
|  |  |  | @ Cl=0.1, Cd= | 0.0064471
|  |  |  | @ Cl=0.4, Cd= | 0.00598
|  |  |  | @ Cl=0.6, Cd= | 0.0057482
alpha (deg) | Cl | Cd | Cm | Cl/Cd
-19 | -1.6805 | 0.02897 | -0.0796 | -58.0083
-18 | -1.6073 | 0.02404 | -0.078 | -66.8594
-17.5 | -1.5633 | 0.02238 | -0.0769 | -69.8525
-17 | -1.5169 | 0.02096 | -0.0758 | -72.3712
-16.5 | -1.4685 | 0.01973 | -0.0747 | -74.4298
-16 | -1.4186 | 0.01865 | -0.0736 | -76.0643
-15.5 | -1.3677 | 0.01768 | -0.0725 | -77.3586
-15 | -1.3158 | 0.01679 | -0.0714 | -78.3681
-14.5 | -1.2631 | 0.01598 | -0.0703 | -79.0426
-14 | -1.212 | 0.01472 | -0.0693 | -82.337
-13.5 | -1.1592 | 0.01372 | -0.0682 | -84.4898
-13 | -1.105 | 0.01297 | -0.0672 | -85.1966
-12.5 | -1.0499 | 0.01237 | -0.0662 | -84.8747
-12 | -0.9942 | 0.01185 | -0.0653 | -83.8987
-11.5 | -0.9381 | 0.01138 | -0.0643 | -82.4341
-11 | -0.8817 | 0.01095 | -0.0634 | -80.5205
-10.5 | -0.825 | 0.01054 | -0.0626 | -78.2732
-10 | -0.768 | 0.01017 | -0.0617 | -75.5162
-9.5 | -0.7108 | 0.00981 | -0.0609 | -72.4567
-9 | -0.6534 | 0.00947 | -0.0601 | -68.9968
-8.5 | -0.5957 | 0.00915 | -0.0593 | -65.1038
-8 | -0.5379 | 0.00886 | -0.0586 | -60.7111
-7.5 | -0.4799 | 0.00858 | -0.0579 | -55.9324
-7 | -0.4221 | 0.00821 | -0.0572 | -51.4129
-6.5 | -0.3641 | 0.00784 | -0.0565 | -46.4413
-6 | -0.3058 | 0.00759 | -0.0559 | -40.2899
-5.5 | -0.2473 | 0.00739 | -0.0552 | -33.4641
-5 | -0.1887 | 0.00722 | -0.0547 | -26.1357
-4.5 | -0.13 | 0.00706 | -0.0541 | -18.4136
-4 | -0.0712 | 0.00692 | -0.0536 | -10.289
-3.5 | -0.0124 | 0.00676 | -0.0531 | -1.8343
-3 | 0.0465 | 0.00662 | -0.0526 | 7.0242
-2.5 | 0.1053 | 0.00643 | -0.0522 | 16.3764
-2 | 0.1642 | 0.00626 | -0.0517 | 26.23
-1.5 | 0.2232 | 0.00616 | -0.0513 | 36.2338
-1 | 0.2821 | 0.00608 | -0.051 | 46.398
-0.5 | 0.341 | 0.00602 | -0.0506 | 56.6445
0 | 0.4 | 0.00598 | -0.0503 | 66.8896
0.5 | 0.4589 | 0.00587 | -0.05 | 78.1772
1 | 0.5178 | 0.0058 | -0.0497 | 89.2759
1.5 | 0.5768 | 0.00576 | -0.0495 | 100.1389
2 | 0.6356 | 0.00573 | -0.0492 | 110.925
2.5 | 0.6943 | 0.00573 | -0.049 | 121.1693
3 | 0.753 | 0.00574 | -0.0489 | 131.1847
3.5 | 0.8117 | 0.00572 | -0.0487 | 141.9056
4 | 0.8703 | 0.00573 | -0.0486 | 151.8848
4.5 | 0.9285 | 0.00578 | -0.0485 | 160.6401
5 | 0.9868 | 0.00578 | -0.0484 | 170.7266
5.5 | 1.0449 | 0.00572 | -0.0484 | 182.6748
6 | 1.1022 | 0.00564 | -0.0483 | 195.4255
6.5 | 1.1615 | 0.00469 | -0.049 | 247.6546
7 | 1.2186 | 0.00491 | -0.0489 | 248.1874
7.5 | 1.275 | 0.00525 | -0.0488 | 242.8571
8 | 1.3306 | 0.00571 | -0.0487 | 233.0298
8.5 | 1.3861 | 0.00616 | -0.0486 | 225.0162
9 | 1.4407 | 0.00673 | -0.0485 | 214.0713
9.5 | 1.4942 | 0.00742 | -0.0484 | 201.3747
10 | 1.5458 | 0.00836 | -0.0482 | 184.9043
10.5 | 1.5951 | 0.00952 | -0.0478 | 167.5525
11 | 1.6421 | 0.01086 | -0.0474 | 151.2063
11.5 | 1.6881 | 0.01211 | -0.0468 | 139.3972
12 | 1.7324 | 0.01339 | -0.0462 | 129.3801
12.5 | 1.7751 | 0.01464 | -0.0454 | 121.25
13 | 1.8127 | 0.01614 | -0.0444 | 112.311
13.5 | 1.8454 | 0.0179 | -0.0433 | 103.095
14 | 1.8671 | 0.02562 | -0.0528 | 72.8767
14.5 | 1.8215 | 0.03681 | -0.0557 | 49.4838
15 | 1.7736 | 0.04684 | -0.0564 | 37.8651
15.5 | 1.7495 | 0.05461 | -0.0569 | 32.0363
16 | 1.7399 | 0.06114 | -0.0574 | 28.4576
16.5 | 1.7358 | 0.06717 | -0.0578 | 25.8419
17 | 1.7283 | 0.07373 | -0.0584 | 23.4409
17.5 | 1.7297 | 0.07914 | -0.0588 | 21.8562
18 | 1.7257 | 0.08541 | -0.0595 | 20.2049
18.5 | 1.7231 | 0.09144 | -0.0602 | 18.8441
19 | 1.7219 | 0.09732 | -0.0609 | 17.6932

## 91. Re 7M Mach 0.10 (1)
BIGFOIL.COM POLAR EXPORT
lnv109a
LNV109A |  |  |  | Cl Max: | 1.877 | at alpha= | 19 | deg
JavaFoil+Calcfoil stall+Eppler ext transition |  |  |  | L/D Max: | 198.893 | at alpha= | 7 | deg
Re: | 7000000 |  |  | Cd Min: | 0.00525 | at alpha= | 5 | deg
Mach: | 0.1 |  |  | Cl=0 at alpha= | -3.2712 | deg
|  |  |  | @ Cl=0.1, Cd= | 0.006251
|  |  |  | @ Cl=0.4, Cd= | 0.0060534
|  |  |  | @ Cl=0.6, Cd= | 0.00617
alpha (deg) | Cl | Cd | Cm | Cl/Cd
-20 | -0.667 | 0.16045 | -0.04 | -4.159
-19.5 | -0.674 | 0.15278 | -0.04 | -4.413
-19 | -0.679 | 0.1488 | -0.039 | -4.566
-18.5 | -0.685 | 0.1403 | -0.039 | -4.881
-18 | -0.689 | 0.13277 | -0.039 | -5.188
-17.5 | -0.691 | 0.12694 | -0.038 | -5.448
-17 | -0.693 | 0.12039 | -0.038 | -5.756
-16.5 | -0.693 | 0.11486 | -0.038 | -6.034
-16 | -0.692 | 0.10955 | -0.037 | -6.313
-15.5 | -0.688 | 0.10434 | -0.037 | -6.597
-15 | -0.683 | 0.10122 | -0.036 | -6.75
-14.5 | -0.677 | 0.09603 | -0.035 | -7.045
-14 | -0.668 | 0.09096 | -0.035 | -7.345
-13.5 | -0.658 | 0.08703 | -0.035 | -7.557
-13 | -0.645 | 0.081 | -0.035 | -7.967
-12.5 | -0.631 | 0.07655 | -0.034 | -8.239
-12 | -0.613 | 0.07346 | -0.034 | -8.351
-11.5 | -0.596 | 0.06698 | -0.034 | -8.899
-11 | -0.574 | 0.06411 | -0.034 | -8.96
-10.5 | -0.55 | 0.06162 | -0.033 | -8.933
-10 | -0.525 | 0.0578 | -0.033 | -9.081
-9.5 | -0.499 | 0.05264 | -0.034 | -9.47
-9 | -0.47 | 0.04873 | -0.034 | -9.634
-8.5 | -0.437 | 0.0461 | -0.034 | -9.485
-8 | -0.403 | 0.04351 | -0.034 | -9.262
-7.5 | -0.368 | 0.03984 | -0.034 | -9.244
-7 | -0.332 | 0.03617 | -0.035 | -9.175
-6.5 | -0.294 | 0.03256 | -0.036 | -9.023
-6 | -0.302 | 0.00683 | -0.051 | -44.196
-5.5 | -0.25 | 0.0067 | -0.05 | -37.244
-5 | -0.196 | 0.0066 | -0.05 | -29.684
-4.5 | -0.141 | 0.00651 | -0.049 | -21.582
-4 | -0.084 | 0.00643 | -0.048 | -13.089
-3.5 | -0.027 | 0.00633 | -0.048 | -4.21
-3 | 0.032 | 0.00633 | -0.047 | 5.019
-2.5 | 0.091 | 0.00626 | -0.046 | 14.54
-2 | 0.151 | 0.0062 | -0.046 | 24.301
-1.5 | 0.211 | 0.00614 | -0.045 | 34.35
-1 | 0.271 | 0.00609 | -0.045 | 44.522
-0.5 | 0.332 | 0.00606 | -0.044 | 54.817
0 | 0.393 | 0.00605 | -0.044 | 64.993
0.5 | 0.454 | 0.00608 | -0.043 | 74.751
1 | 0.516 | 0.00612 | -0.042 | 84.311
1.5 | 0.576 | 0.00615 | -0.042 | 93.667
2 | 0.636 | 0.0062 | -0.041 | 102.551
2.5 | 0.696 | 0.00623 | -0.041 | 111.778
3 | 0.756 | 0.00632 | -0.04 | 119.649
3.5 | 0.815 | 0.00643 | -0.04 | 126.782
4 | 0.875 | 0.00649 | -0.04 | 134.801
4.5 | 0.934 | 0.00666 | -0.039 | 140.189
5 | 0.993 | 0.00525 | -0.039 | 189.206
5.5 | 1.052 | 0.0055 | -0.038 | 191.326
6 | 1.11 | 0.00582 | -0.038 | 190.787
6.5 | 1.168 | 0.00612 | -0.037 | 191.083
7 | 1.224 | 0.00616 | -0.037 | 198.893
7.5 | 1.278 | 0.00708 | -0.037 | 180.47
8 | 1.321 | 0.00782 | -0.036 | 168.927
8.5 | 1.357 | 0.00905 | -0.035 | 150.061
9 | 1.393 | 0.0106 | -0.034 | 131.436
9.5 | 1.426 | 0.01281 | -0.033 | 111.392
10 | 1.463 | 0.01484 | -0.033 | 98.591
10.5 | 1.499 | 0.01713 | -0.032 | 87.508
11 | 1.532 | 0.02054 | -0.032 | 74.563
11.5 | 1.56 | 0.02577 | -0.031 | 60.537
12 | 1.595 | 0.02925 | -0.031 | 54.525
12.5 | 1.63 | 0.03191 | -0.03 | 51.086
13 | 1.664 | 0.03473 | -0.03 | 47.907
13.5 | 1.697 | 0.03698 | -0.03 | 45.891
14 | 1.728 | 0.03949 | -0.03 | 43.761
14.5 | 1.755 | 0.0419 | -0.029 | 41.892
15 | 1.78 | 0.04442 | -0.029 | 40.069
15.5 | 1.802 | 0.04706 | -0.029 | 38.291
16 | 1.821 | 0.04977 | -0.029 | 36.593
16.5 | 1.837 | 0.05301 | -0.029 | 34.65
17 | 1.851 | 0.05577 | -0.029 | 33.18
17.5 | 1.861 | 0.0589 | -0.029 | 31.605
18 | 1.87 | 0.06139 | -0.029 | 30.467
18.5 | 1.876 | 0.06456 | -0.029 | 29.058
19 | 1.877 | 0.06848 | -0.029 | 27.41
19.5 | 1.877 | 0.07199 | -0.029 | 26.071
20 | 1.874 | 0.07519 | -0.029 | 24.921

## 92. Re 7M Mach 0.10 (2)
BIGFOIL.COM POLAR EXPORT
lnv109a
LNV109A |  |  |  | Cl Max: | 1.8514 | at alpha= | 13.5 | deg
XFOIL ncrit=9 |  |  |  | L/D Max: | 248.623 | at alpha= | 7 | deg
Re: | 7000000 |  |  | Cd Min: | 0.09498 | at alpha= | 18.5 | deg
Mach: | 0.1 |  |  | Cl=0 at alpha= | -3.3906 | deg
|  |  |  | @ Cl=0.1, Cd= | 0.0064866
|  |  |  | @ Cl=0.4, Cd= | 0.0060014
|  |  |  | @ Cl=0.6, Cd= | 0.0057636
alpha (deg) | Cl | Cd | Cm | Cl/Cd
-17.5 | -1.5571 | 0.02876 | -0.0797 | -54.1412
-17 | -1.5232 | 0.02517 | -0.0794 | -60.5165
-16.5 | -1.48 | 0.02289 | -0.0785 | -64.6571
-16 | -1.4328 | 0.02113 | -0.0773 | -67.8088
-15.5 | -1.3831 | 0.01967 | -0.0761 | -70.3152
-15 | -1.3318 | 0.01842 | -0.0748 | -72.3018
-14.5 | -1.2791 | 0.01733 | -0.0736 | -73.8084
-14 | -1.2254 | 0.01636 | -0.0723 | -74.9022
-13.5 | -1.1725 | 0.01513 | -0.0711 | -77.495
-13 | -1.1192 | 0.01387 | -0.07 | -80.6921
-12.5 | -1.0638 | 0.01302 | -0.0688 | -81.7051
-12 | -1.0075 | 0.01237 | -0.0676 | -81.447
-11.5 | -0.9505 | 0.01181 | -0.0665 | -80.4826
-11 | -0.8932 | 0.01132 | -0.0655 | -78.9046
-10.5 | -0.8356 | 0.01087 | -0.0644 | -76.8721
-10 | -0.7777 | 0.01045 | -0.0634 | -74.4211
-9.5 | -0.7197 | 0.01005 | -0.0625 | -71.6119
-9 | -0.6614 | 0.00967 | -0.0615 | -68.3971
-8.5 | -0.6029 | 0.00932 | -0.0606 | -64.6888
-8 | -0.5443 | 0.009 | -0.0598 | -60.4778
-7.5 | -0.4856 | 0.0087 | -0.059 | -55.8161
-7 | -0.4267 | 0.00843 | -0.0582 | -50.6168
-6.5 | -0.3683 | 0.00796 | -0.0574 | -46.2688
-6 | -0.3094 | 0.00766 | -0.0567 | -40.3916
-5.5 | -0.2502 | 0.00745 | -0.056 | -33.5839
-5 | -0.191 | 0.00727 | -0.0554 | -26.2724
-4.5 | -0.1318 | 0.00711 | -0.0548 | -18.5373
-4 | -0.0724 | 0.00695 | -0.0542 | -10.4173
-3.5 | -0.013 | 0.00679 | -0.0536 | -1.9146
-3 | 0.0464 | 0.00664 | -0.0531 | 6.988
-2.5 | 0.1058 | 0.00647 | -0.0526 | 16.3524
-2 | 0.1651 | 0.00628 | -0.0521 | 26.2898
-1.5 | 0.2245 | 0.00617 | -0.0517 | 36.3857
-1 | 0.284 | 0.00609 | -0.0513 | 46.6338
-0.5 | 0.3434 | 0.00603 | -0.0509 | 56.9486
0 | 0.4027 | 0.006 | -0.0506 | 67.1167
0.5 | 0.4621 | 0.00588 | -0.0503 | 78.5884
1 | 0.5215 | 0.00581 | -0.05 | 89.759
1.5 | 0.5809 | 0.00577 | -0.0497 | 100.6759
2 | 0.6402 | 0.00575 | -0.0495 | 111.3391
2.5 | 0.6993 | 0.00575 | -0.0493 | 121.6174
3 | 0.7585 | 0.00575 | -0.0491 | 131.913
3.5 | 0.8177 | 0.00573 | -0.049 | 142.7051
4 | 0.8767 | 0.00574 | -0.0488 | 152.7352
4.5 | 0.9354 | 0.0058 | -0.0487 | 161.2759
5 | 0.9943 | 0.0058 | -0.0486 | 171.431
5.5 | 1.0528 | 0.00575 | -0.0485 | 183.0957
6 | 1.1106 | 0.00567 | -0.0484 | 195.873
6.5 | 1.1705 | 0.00471 | -0.0492 | 248.5138
7 | 1.2282 | 0.00494 | -0.049 | 248.6235
7.5 | 1.2852 | 0.00527 | -0.0489 | 243.871
8 | 1.3413 | 0.00575 | -0.0488 | 233.2696
8.5 | 1.3973 | 0.00621 | -0.0486 | 225.0081
9 | 1.4524 | 0.00679 | -0.0485 | 213.9028
9.5 | 1.5064 | 0.00751 | -0.0483 | 200.5859
10 | 1.5584 | 0.00847 | -0.048 | 183.9906
10.5 | 1.608 | 0.00967 | -0.0477 | 166.2875
11 | 1.655 | 0.01106 | -0.0471 | 149.6383
11.5 | 1.7002 | 0.01247 | -0.0464 | 136.3432
12 | 1.7444 | 0.01379 | -0.0457 | 126.4975
12.5 | 1.7856 | 0.01518 | -0.0448 | 117.6285
13 | 1.8219 | 0.01681 | -0.0436 | 108.3819
13.5 | 1.8514 | 0.01921 | -0.0433 | 96.3769
14 | 1.8315 | 0.03226 | -0.055 | 56.7731
14.5 | 1.7848 | 0.04228 | -0.056 | 42.2138
15 | 1.7505 | 0.05081 | -0.0564 | 34.4519
15.5 | 1.7359 | 0.05785 | -0.0569 | 30.0069
16 | 1.7246 | 0.06471 | -0.0575 | 26.6512
16.5 | 1.7174 | 0.07123 | -0.058 | 24.1106
17 | 1.7198 | 0.07661 | -0.0584 | 22.4488
17.5 | 1.7122 | 0.0833 | -0.0591 | 20.5546
18 | 1.7179 | 0.08831 | -0.0594 | 19.4531
18.5 | 1.7111 | 0.09498 | -0.0603 | 18.0154

## 93. Re 7M Mach 0.25 (1)
BIGFOIL.COM POLAR EXPORT
lnv109a
LNV109A |  |  |  | Cl Max: | 1.801 | at alpha= | 17 | deg
JavaFoil+Calcfoil stall+Eppler ext transition |  |  |  | L/D Max: | 194.301 | at alpha= | 6.5 | deg
Re: | 7000000 |  |  | Cd Min: | 0.00545 | at alpha= | 5 | deg
Mach: | 0.25 |  |  | Cl=0 at alpha= | -3.2712 | deg
|  |  |  | @ Cl=0.1, Cd= | 0.0063274
|  |  |  | @ Cl=0.4, Cd= | 0.0061013
|  |  |  | @ Cl=0.6, Cd= | 0.0062539
alpha (deg) | Cl | Cd | Cm | Cl/Cd
-17.5 | -0.376 | 0.14246 | -0.038 | -2.64
-17 | -0.405 | 0.13388 | -0.037 | -3.025
-16.5 | -0.431 | 0.12938 | -0.037 | -3.333
-16 | -0.455 | 0.12435 | -0.036 | -3.655
-15.5 | -0.475 | 0.11816 | -0.036 | -4.022
-15 | -0.493 | 0.11186 | -0.035 | -4.407
-14.5 | -0.508 | 0.10673 | -0.035 | -4.759
-14 | -0.52 | 0.0995 | -0.035 | -5.222
-13.5 | -0.528 | 0.09447 | -0.034 | -5.59
-13 | -0.533 | 0.08715 | -0.034 | -6.119
-12.5 | -0.535 | 0.08368 | -0.034 | -6.39
-12 | -0.533 | 0.07665 | -0.034 | -6.96
-11.5 | -0.527 | 0.07411 | -0.033 | -7.114
-11 | -0.519 | 0.06866 | -0.033 | -7.552
-10.5 | -0.506 | 0.0651 | -0.033 | -7.767
-10 | -0.489 | 0.06154 | -0.032 | -7.952
-9.5 | -0.47 | 0.05739 | -0.032 | -8.185
-9 | -0.447 | 0.05248 | -0.033 | -8.525
-8.5 | -0.421 | 0.04933 | -0.033 | -8.539
-8 | -0.393 | 0.0452 | -0.033 | -8.692
-7.5 | -0.36 | 0.04256 | -0.033 | -8.47
-7 | -0.326 | 0.03965 | -0.033 | -8.221
-6.5 | -0.289 | 0.03643 | -0.034 | -7.945
-6 | -0.251 | 0.03287 | -0.035 | -7.635
-5.5 | -0.207 | 0.03251 | -0.034 | -6.382
-5 | -0.166 | 0.02748 | -0.036 | -6.041
-4.5 | -0.143 | 0.00659 | -0.05 | -21.663
-4 | -0.086 | 0.0065 | -0.05 | -13.18
-3.5 | -0.027 | 0.00638 | -0.049 | -4.262
-3 | 0.032 | 0.00639 | -0.048 | 5.082
-2.5 | 0.093 | 0.00634 | -0.048 | 14.668
-2 | 0.154 | 0.00623 | -0.047 | 24.781
-1.5 | 0.216 | 0.00618 | -0.046 | 34.935
-1 | 0.278 | 0.00615 | -0.046 | 45.238
-0.5 | 0.341 | 0.00612 | -0.045 | 55.654
0 | 0.404 | 0.0061 | -0.045 | 66.201
0.5 | 0.467 | 0.00612 | -0.044 | 76.212
1 | 0.53 | 0.00616 | -0.044 | 86.03
1.5 | 0.592 | 0.00625 | -0.043 | 94.736
2 | 0.653 | 0.00628 | -0.043 | 103.956
2.5 | 0.715 | 0.0063 | -0.042 | 113.391
3 | 0.776 | 0.0064 | -0.042 | 121.252
3.5 | 0.837 | 0.00654 | -0.041 | 128.002
4 | 0.898 | 0.00666 | -0.041 | 134.811
4.5 | 0.959 | 0.00677 | -0.04 | 141.622
5 | 1.019 | 0.00545 | -0.04 | 186.907
5.5 | 1.079 | 0.00576 | -0.039 | 187.438
6 | 1.139 | 0.00613 | -0.039 | 185.867
6.5 | 1.196 | 0.00616 | -0.038 | 194.301
7 | 1.251 | 0.00702 | -0.038 | 178.054
7.5 | 1.293 | 0.00785 | -0.037 | 164.639
8 | 1.328 | 0.00928 | -0.036 | 143.053
8.5 | 1.367 | 0.01112 | -0.035 | 122.948
9 | 1.406 | 0.01291 | -0.034 | 108.924
9.5 | 1.443 | 0.01524 | -0.034 | 94.668
10 | 1.481 | 0.01743 | -0.033 | 84.981
10.5 | 1.519 | 0.01987 | -0.033 | 76.414
11 | 1.549 | 0.02451 | -0.032 | 63.189
11.5 | 1.581 | 0.02924 | -0.032 | 54.067
12 | 1.615 | 0.03285 | -0.031 | 49.165
12.5 | 1.648 | 0.03563 | -0.031 | 46.248
13 | 1.68 | 0.03808 | -0.031 | 44.118
13.5 | 1.71 | 0.04068 | -0.03 | 42.026
14 | 1.736 | 0.04358 | -0.03 | 39.839
14.5 | 1.756 | 0.04632 | -0.03 | 37.917
15 | 1.774 | 0.0489 | -0.03 | 36.277
15.5 | 1.787 | 0.0518 | -0.03 | 34.503
16 | 1.796 | 0.0551 | -0.03 | 32.593
16.5 | 1.8 | 0.05843 | -0.029 | 30.813
17 | 1.801 | 0.06201 | -0.029 | 29.038
17.5 | 1.796 | 0.06545 | -0.029 | 27.438
18 | 1.787 | 0.06905 | -0.029 | 25.882
18.5 | 1.773 | 0.07223 | -0.029 | 24.55
19 | 1.756 | 0.07636 | -0.029 | 22.993
19.5 | 1.733 | 0.08016 | -0.029 | 21.618
20 | 1.705 | 0.08472 | -0.029 | 20.128

## 94. Re 7M Mach 0.25 (2)
BIGFOIL.COM POLAR EXPORT
lnv109a
LNV109A |  |  |  | Cl Max: | 1.8222 | at alpha= | 12.5 | deg
XFOIL ncrit=9 |  |  |  | L/D Max: | 251.392 | at alpha= | 7 | deg
Re: | 7000000 |  |  | Cd Min: | 0.09996 | at alpha= | 17.5 | deg
Mach: | 0.25 |  |  | Cl=0 at alpha= | -3.3654 | deg
|  |  |  | @ Cl=0.1, Cd= | 0.0066492
|  |  |  | @ Cl=0.4, Cd= | 0.0060606
|  |  |  | @ Cl=0.6, Cd= | 0.0058319
alpha (deg) | Cl | Cd | Cm | Cl/Cd
-11 | -0.9458 | 0.01738 | -0.0767 | -54.4189
-10.5 | -0.8903 | 0.0149 | -0.0753 | -59.7517
-10 | -0.8301 | 0.01352 | -0.0735 | -61.3979
-9.5 | -0.7684 | 0.01248 | -0.0718 | -61.5705
-9 | -0.7061 | 0.01162 | -0.0701 | -60.7659
-8.5 | -0.6435 | 0.0109 | -0.0685 | -59.0367
-8 | -0.5808 | 0.01027 | -0.0669 | -56.5531
-7.5 | -0.518 | 0.00972 | -0.0655 | -53.2922
-7 | -0.4551 | 0.00925 | -0.0641 | -49.2
-6.5 | -0.3922 | 0.00884 | -0.0628 | -44.3665
-6 | -0.3294 | 0.00847 | -0.0616 | -38.8902
-5.5 | -0.2673 | 0.00791 | -0.0604 | -33.7927
-5 | -0.2047 | 0.00761 | -0.0594 | -26.8988
-4.5 | -0.142 | 0.00739 | -0.0584 | -19.2152
-4 | -0.0794 | 0.00716 | -0.0575 | -11.0894
-3.5 | -0.0168 | 0.00696 | -0.0567 | -2.4138
-3 | 0.0456 | 0.00678 | -0.0559 | 6.7257
-2.5 | 0.108 | 0.00663 | -0.0552 | 16.2896
-2 | 0.1701 | 0.00643 | -0.0545 | 26.4541
-1.5 | 0.2322 | 0.00627 | -0.0539 | 37.0335
-1 | 0.2942 | 0.00618 | -0.0533 | 47.6052
-0.5 | 0.3562 | 0.00611 | -0.0529 | 58.2979
0 | 0.4183 | 0.00604 | -0.0524 | 69.255
0.5 | 0.4803 | 0.00594 | -0.052 | 80.8586
1 | 0.5422 | 0.00586 | -0.0516 | 92.5256
1.5 | 0.604 | 0.00583 | -0.0512 | 103.6021
2 | 0.6658 | 0.00584 | -0.0509 | 114.0068
2.5 | 0.7275 | 0.00582 | -0.0507 | 125
3 | 0.7894 | 0.0058 | -0.0504 | 136.1034
3.5 | 0.8512 | 0.0058 | -0.0502 | 146.7586
4 | 0.9127 | 0.00585 | -0.0499 | 156.0171
4.5 | 0.9744 | 0.00589 | -0.0497 | 165.4329
5 | 1.0361 | 0.00589 | -0.0496 | 175.9083
5.5 | 1.0973 | 0.0059 | -0.0494 | 185.9831
6 | 1.1582 | 0.00582 | -0.0492 | 199.0034
6.5 | 1.2213 | 0.00486 | -0.0498 | 251.2963
7 | 1.2821 | 0.0051 | -0.0496 | 251.3922
7.5 | 1.3425 | 0.00543 | -0.0493 | 247.2376
8 | 1.4016 | 0.00596 | -0.0489 | 235.1678
8.5 | 1.4609 | 0.00646 | -0.0486 | 226.1455
9 | 1.519 | 0.00713 | -0.0482 | 213.0435
9.5 | 1.5756 | 0.00798 | -0.0478 | 197.4436
10 | 1.6287 | 0.00926 | -0.0471 | 175.8855
10.5 | 1.6784 | 0.01082 | -0.0463 | 155.1201
11 | 1.7241 | 0.01261 | -0.0453 | 136.7248
11.5 | 1.7651 | 0.01459 | -0.0441 | 120.9801
12 | 1.8012 | 0.01679 | -0.0429 | 107.2781
12.5 | 1.8222 | 0.0262 | -0.0536 | 69.5496
13 | 1.7496 | 0.03877 | -0.0558 | 45.1277
13.5 | 1.7014 | 0.0485 | -0.0564 | 35.0804
14 | 1.6797 | 0.05616 | -0.0569 | 29.9092
14.5 | 1.6741 | 0.06238 | -0.057 | 26.8371
15 | 1.666 | 0.0691 | -0.0574 | 24.11
15.5 | 1.6596 | 0.07569 | -0.0579 | 21.9263
16 | 1.6604 | 0.08149 | -0.0581 | 20.3755
16.5 | 1.6579 | 0.08787 | -0.0587 | 18.8676
17 | 1.6597 | 0.09362 | -0.059 | 17.728
17.5 | 1.658 | 0.09996 | -0.0597 | 16.5866

## 95. Re 7M Mach 0.50 (1)
BIGFOIL.COM POLAR EXPORT
lnv109a
LNV109A |  |  |  | Cl Max: | 1.604 | at alpha= | 11.5 | deg
JavaFoil+Calcfoil stall+Eppler ext transition |  |  |  | L/D Max: | 133.044 | at alpha= | 3.5 | deg
Re: | 7000000 |  |  | Cd Min: | 0.00635 | at alpha= | 0 | deg
Mach: | 0.5 |  |  | Cl=0 at alpha= | -3.2745 | deg
|  |  |  | @ Cl=0.1, Cd= | 0.022328
|  |  |  | @ Cl=0.4, Cd= | 0.0063635
|  |  |  | @ Cl=0.6, Cd= | 0.0065259
alpha (deg) | Cl | Cd | Cm | Cl/Cd
-20 | -0.919 | 0.15278 | -0.049 | -6.018
-19.5 | -0.893 | 0.15209 | -0.049 | -5.869
-19 | -0.866 | 0.14408 | -0.048 | -6.012
-18.5 | -0.84 | 0.14083 | -0.048 | -5.962
-18 | -0.813 | 0.13075 | -0.047 | -6.218
-17.5 | -0.787 | 0.13178 | -0.047 | -5.968
-17 | -0.759 | 0.12625 | -0.046 | -6.013
-16.5 | -0.731 | 0.12096 | -0.044 | -6.043
-16 | -0.703 | 0.11699 | -0.043 | -6.012
-15.5 | -0.676 | 0.1153 | -0.042 | -5.866
-15 | -0.649 | 0.1059 | -0.042 | -6.131
-14.5 | -0.622 | 0.10769 | -0.041 | -5.777
-14 | -0.595 | 0.10006 | -0.041 | -5.946
-13.5 | -0.568 | 0.09703 | -0.04 | -5.85
-13 | -0.54 | 0.09089 | -0.04 | -5.945
-12.5 | -0.512 | 0.09322 | -0.039 | -5.497
-12 | -0.484 | 0.08708 | -0.037 | -5.564
-11.5 | -0.457 | 0.0793 | -0.037 | -5.764
-11 | -0.43 | 0.07179 | -0.037 | -5.985
-10.5 | -0.402 | 0.0658 | -0.036 | -6.114
-10 | -0.375 | 0.06044 | -0.036 | -6.204
-9.5 | -0.347 | 0.05687 | -0.036 | -6.108
-9 | -0.32 | 0.05421 | -0.036 | -5.897
-8.5 | -0.292 | 0.0508 | -0.035 | -5.748
-8 | -0.263 | 0.06213 | -0.032 | -4.235
-7.5 | -0.235 | 0.05341 | -0.032 | -4.409
-7 | -0.208 | 0.0488 | -0.032 | -4.257
-6.5 | -0.18 | 0.04494 | -0.032 | -4.005
-6 | -0.152 | 0.04176 | -0.032 | -3.649
-5.5 | -0.125 | 0.03878 | -0.032 | -3.214
-5 | -0.096 | 0.04273 | -0.029 | -2.253
-4.5 | -0.103 | 0.03674 | -0.03 | -2.795
-4 | -0.068 | 0.03391 | -0.03 | -2.009
-3.5 | -0.023 | 0.03186 | -0.031 | -0.712
-3 | 0.028 | 0.02921 | -0.033 | 0.959
-2.5 | 0.083 | 0.0263 | -0.035 | 3.141
-2 | 0.168 | 0.00644 | -0.053 | 26.068
-1.5 | 0.237 | 0.00644 | -0.052 | 36.763
-1 | 0.307 | 0.00636 | -0.051 | 48.188
-0.5 | 0.377 | 0.00637 | -0.051 | 59.221
0 | 0.448 | 0.00635 | -0.05 | 70.609
0.5 | 0.519 | 0.00637 | -0.049 | 81.482
1 | 0.59 | 0.00651 | -0.049 | 90.675
1.5 | 0.659 | 0.00662 | -0.048 | 99.643
2 | 0.728 | 0.00669 | -0.048 | 108.796
2.5 | 0.796 | 0.0068 | -0.047 | 117.049
3 | 0.864 | 0.00707 | -0.046 | 122.099
3.5 | 0.93 | 0.00699 | -0.046 | 133.044
4 | 0.995 | 0.00771 | -0.045 | 128.968
4.5 | 1.055 | 0.00805 | -0.044 | 131.15
5 | 1.1 | 0.00897 | -0.043 | 122.681
5.5 | 1.144 | 0.00906 | -0.042 | 126.377
6 | 1.194 | 0.01054 | -0.041 | 113.308
6.5 | 1.242 | 0.01237 | -0.04 | 100.413
7 | 1.292 | 0.01426 | -0.039 | 90.648
7.5 | 1.342 | 0.01627 | -0.038 | 82.528
8 | 1.394 | 0.0183 | -0.038 | 76.166
8.5 | 1.444 | 0.02044 | -0.037 | 70.656
9 | 1.488 | 0.02298 | -0.036 | 64.758
9.5 | 1.528 | 0.02568 | -0.036 | 59.484
10 | 1.561 | 0.02876 | -0.035 | 54.263
10.5 | 1.581 | 0.03753 | -0.035 | 42.119
11 | 1.598 | 0.04307 | -0.034 | 37.102
11.5 | 1.604 | 0.04733 | -0.034 | 33.881
12 | 1.59 | 0.05143 | -0.034 | 30.914
12.5 | 1.542 | 0.05653 | -0.033 | 27.273
13 | 1.404 | 0.06229 | -0.033 | 22.541
13.5 | 1.011 | 0.07229 | -0.033 | 13.987
14 | 1.039 | 0.07391 | -0.033 | 14.064
14.5 | 1.067 | 0.08037 | -0.032 | 13.276
15 | 1.095 | 0.08483 | -0.032 | 12.914
15.5 | 1.124 | 0.08605 | -0.032 | 13.058
16 | 1.15 | 0.09452 | -0.032 | 12.166
16.5 | 1.178 | 0.09601 | -0.032 | 12.274

## 96. Re 7M Mach 0.50 (2)
BIGFOIL.COM POLAR EXPORT
lnv109a
LNV109A |  |  |  | Cl Max: | 1.9176 | at alpha= | 10 | deg
XFOIL ncrit=9 |  |  |  | L/D Max: | 253.696 | at alpha= | 6.5 | deg
Re: | 7000000 |  |  | Cd Min: | 0.2687 | at alpha= | -20 | deg
Mach: | 0.5 |  |  | Cl=0 at alpha= | -3.6406 | deg
|  |  |  | @ Cl=0.1, Cd= | 0.0093106
|  |  |  | @ Cl=0.4, Cd= | 0.0065837
|  |  |  | @ Cl=0.6, Cd= | 0.0062765
alpha (deg) | Cl | Cd | Cm | Cl/Cd
-20 | -0.7646 | 0.2687 | 0.1052 | -2.8456
-19.5 | -0.7438 | 0.25896 | 0.0995 | -2.8723
-19 | -0.7186 | 0.25186 | 0.0946 | -2.8532
-18.5 | -0.6917 | 0.24551 | 0.0901 | -2.8174
-18 | -0.666 | 0.23845 | 0.0854 | -2.793
-17.5 | -0.6412 | 0.23096 | 0.0806 | -2.7762
-17 | -0.6202 | 0.22167 | 0.0752 | -2.7979
-16.5 | -0.5941 | 0.21473 | 0.0707 | -2.7667
-16 | -0.5671 | 0.20813 | 0.0664 | -2.7247
-15.5 | -0.5405 | 0.20133 | 0.062 | -2.6846
-15 | -0.516 | 0.19379 | 0.0575 | -2.6627
-14.5 | -0.4965 | 0.18441 | 0.0522 | -2.6924
-14 | -0.4698 | 0.17785 | 0.0481 | -2.6416
-13.5 | -0.4423 | 0.17157 | 0.0442 | -2.578
-13 | -0.417 | 0.16467 | 0.0401 | -2.5323
-12.5 | -0.3929 | 0.1574 | 0.0359 | -2.4962
-12 | -0.3747 | 0.14862 | 0.031 | -2.5212
-11.5 | -0.3525 | 0.14127 | 0.0267 | -2.4952
-11 | -0.326 | 0.13522 | 0.0232 | -2.4109
-10.5 | -0.301 | 0.1289 | 0.0196 | -2.3351
-10 | -0.2774 | 0.12238 | 0.0159 | -2.2667
-9.5 | -0.257 | 0.11533 | 0.0119 | -2.2284
-9 | -0.2413 | 0.10753 | 0.0076 | -2.244
-8.5 | -0.2206 | 0.10122 | 0.004 | -2.1794
-8 | -0.1973 | 0.09564 | 0.0009 | -2.0629
-7.5 | -0.175 | 0.09006 | -0.0021 | -1.9431
-7 | -0.1562 | 0.08418 | -0.0053 | -1.8555
-6.5 | -0.1451 | 0.07751 | -0.0088 | -1.872
-6 | -0.1372 | 0.07143 | -0.0116 | -1.9208
-5.5 | -0.1305 | 0.06671 | -0.013 | -1.9562
-5 | -0.1049 | 0.06141 | -0.018 | -1.7082
-4.5 | -0.0735 | 0.05523 | -0.0248 | -1.3308
-4 | -0.0368 | 0.04673 | -0.0354 | -0.7875
-3.5 | 0.0144 | 0.03688 | -0.048 | 0.39046
-3 | 0.0481 | 0.01148 | -0.0691 | 4.1899
-2.5 | 0.117 | 0.0086 | -0.068 | 13.6047
-2 | 0.1914 | 0.00766 | -0.0663 | 24.9869
-1.5 | 0.2667 | 0.00716 | -0.0646 | 37.2486
-1 | 0.3417 | 0.00681 | -0.0631 | 50.1762
-0.5 | 0.4164 | 0.00652 | -0.0618 | 63.865
0 | 0.4909 | 0.00638 | -0.0607 | 76.9436
0.5 | 0.5652 | 0.0063 | -0.0597 | 89.7143
1 | 0.6393 | 0.00625 | -0.0589 | 102.288
1.5 | 0.7135 | 0.00616 | -0.058 | 115.8279
2 | 0.7877 | 0.00614 | -0.0573 | 128.2899
2.5 | 0.8619 | 0.00618 | -0.0566 | 139.466
3 | 0.9362 | 0.00621 | -0.056 | 150.7568
3.5 | 1.0111 | 0.00624 | -0.0554 | 162.0353
4 | 1.0861 | 0.00632 | -0.0547 | 171.8513
4.5 | 1.1612 | 0.00646 | -0.054 | 179.7523
5 | 1.2373 | 0.00652 | -0.0533 | 189.7699
5.5 | 1.3134 | 0.00663 | -0.0526 | 198.0995
6 | 1.3895 | 0.00668 | -0.0517 | 208.009
6.5 | 1.4689 | 0.00579 | -0.0517 | 253.696
7 | 1.5461 | 0.00617 | -0.0506 | 250.5835
7.5 | 1.6249 | 0.00645 | -0.0493 | 251.9225
8 | 1.7029 | 0.00695 | -0.0479 | 245.0216
8.5 | 1.7759 | 0.00804 | -0.0462 | 220.8831
9 | 1.848 | 0.00926 | -0.0443 | 199.568
10 | 1.9176 | 0.0187 | -0.0425 | 102.5455
10.5 | 1.7561 | 0.03987 | -0.0549 | 44.0456
11 | 1.6803 | 0.05092 | -0.056 | 32.9988
11.5 | 1.6241 | 0.06128 | -0.0571 | 26.5029
12 | 1.5885 | 0.07044 | -0.058 | 22.5511
12.5 | 1.5631 | 0.07905 | -0.0589 | 19.7736
13 | 1.5448 | 0.08726 | -0.0597 | 17.7034
13.5 | 1.531 | 0.09525 | -0.0604 | 16.0735
14 | 1.5225 | 0.10286 | -0.0611 | 14.8017
14.5 | 1.516 | 0.1103 | -0.0617 | 13.7443
15 | 1.5117 | 0.11746 | -0.0621 | 12.8699

## 97. Re 8M Mach 0.00 (1)
BIGFOIL.COM POLAR EXPORT
lnv109a
LNV109A |  |  |  | Cl Max: | 1.896 | at alpha= | 19.5 | deg
JavaFoil+Calcfoil stall+Eppler ext transition |  |  |  | L/D Max: | 198.978 | at alpha= | 7 | deg
Re: | 8000000 |  |  | Cd Min: | 0.00515 | at alpha= | 5 | deg
Mach: | 0 |  |  | Cl=0 at alpha= | -3.2712 | deg
|  |  |  | @ Cl=0.1, Cd= | 0.0061478
|  |  |  | @ Cl=0.4, Cd= | 0.0059374
|  |  |  | @ Cl=0.6, Cd= | 0.0060815
alpha (deg) | Cl | Cd | Cm | Cl/Cd
-20 | -0.714 | 0.15688 | -0.04 | -4.553
-19.5 | -0.719 | 0.14955 | -0.04 | -4.805
-19 | -0.722 | 0.14293 | -0.04 | -5.051
-18.5 | -0.724 | 0.13739 | -0.039 | -5.272
-18 | -0.725 | 0.13196 | -0.039 | -5.496
-17.5 | -0.726 | 0.1234 | -0.039 | -5.883
-17 | -0.725 | 0.11866 | -0.038 | -6.106
-16.5 | -0.722 | 0.11345 | -0.038 | -6.364
-16 | -0.718 | 0.10836 | -0.037 | -6.627
-15.5 | -0.712 | 0.10299 | -0.037 | -6.916
-15 | -0.705 | 0.09919 | -0.036 | -7.107
-14.5 | -0.696 | 0.09392 | -0.036 | -7.41
-14 | -0.685 | 0.08921 | -0.035 | -7.68
-13.5 | -0.672 | 0.08521 | -0.035 | -7.892
-13 | -0.659 | 0.07905 | -0.035 | -8.335
-12.5 | -0.642 | 0.07679 | -0.034 | -8.356
-12 | -0.623 | 0.07249 | -0.034 | -8.597
-11.5 | -0.605 | 0.06568 | -0.035 | -9.207
-11 | -0.582 | 0.06181 | -0.035 | -9.419
-10.5 | -0.556 | 0.06019 | -0.034 | -9.237
-10 | -0.529 | 0.05659 | -0.033 | -9.353
-9.5 | -0.503 | 0.05117 | -0.035 | -9.824
-9 | -0.473 | 0.04695 | -0.035 | -10.078
-8.5 | -0.442 | 0.04318 | -0.036 | -10.229
-8 | -0.406 | 0.04177 | -0.035 | -9.711
-7.5 | -0.375 | 0.03447 | -0.038 | -10.88
-7 | -0.352 | 0.02168 | -0.043 | -16.229
-6.5 | -0.311 | 0.01951 | -0.043 | -15.944
-6 | -0.301 | 0.00664 | -0.051 | -45.401
-5.5 | -0.249 | 0.00658 | -0.05 | -37.846
-5 | -0.195 | 0.00648 | -0.049 | -30.14
-4.5 | -0.14 | 0.00639 | -0.049 | -21.935
-4 | -0.084 | 0.00629 | -0.048 | -13.328
-3.5 | -0.027 | 0.00625 | -0.047 | -4.25
-3 | 0.032 | 0.0062 | -0.047 | 5.1
-2.5 | 0.091 | 0.00616 | -0.046 | 14.714
-2 | 0.15 | 0.00608 | -0.046 | 24.689
-1.5 | 0.21 | 0.00603 | -0.045 | 34.823
-1 | 0.27 | 0.00597 | -0.044 | 45.271
-0.5 | 0.331 | 0.00595 | -0.044 | 55.56
0 | 0.391 | 0.00593 | -0.043 | 65.997
0.5 | 0.452 | 0.00598 | -0.043 | 75.623
1 | 0.513 | 0.00605 | -0.042 | 84.825
1.5 | 0.573 | 0.00605 | -0.042 | 94.798
2 | 0.633 | 0.00612 | -0.041 | 103.409
2.5 | 0.693 | 0.00615 | -0.041 | 112.595
3 | 0.752 | 0.00625 | -0.04 | 120.395
3.5 | 0.811 | 0.00633 | -0.04 | 128.128
4 | 0.87 | 0.00641 | -0.039 | 135.693
4.5 | 0.929 | 0.00654 | -0.039 | 142.101
5 | 0.988 | 0.00515 | -0.038 | 191.955
5.5 | 1.046 | 0.00546 | -0.038 | 191.646
6 | 1.105 | 0.00573 | -0.038 | 192.753
6.5 | 1.163 | 0.00599 | -0.037 | 194.038
7 | 1.219 | 0.00613 | -0.037 | 198.978
7.5 | 1.273 | 0.00702 | -0.036 | 181.423
8 | 1.318 | 0.00769 | -0.036 | 171.495
8.5 | 1.355 | 0.00879 | -0.035 | 154.127
9 | 1.387 | 0.01058 | -0.034 | 131.116
9.5 | 1.424 | 0.01233 | -0.033 | 115.471
10 | 1.459 | 0.01454 | -0.033 | 100.388
10.5 | 1.494 | 0.01705 | -0.032 | 87.65
11 | 1.523 | 0.02134 | -0.031 | 71.38
11.5 | 1.556 | 0.02552 | -0.031 | 60.957
12 | 1.592 | 0.02852 | -0.031 | 55.811
12.5 | 1.628 | 0.03086 | -0.03 | 52.764
13 | 1.662 | 0.03346 | -0.03 | 49.681
13.5 | 1.696 | 0.03562 | -0.03 | 47.621
14 | 1.728 | 0.03792 | -0.03 | 45.559
14.5 | 1.755 | 0.04068 | -0.029 | 43.14
15 | 1.781 | 0.04294 | -0.029 | 41.473
15.5 | 1.804 | 0.04543 | -0.029 | 39.717
16 | 1.825 | 0.04827 | -0.029 | 37.798
16.5 | 1.842 | 0.05102 | -0.029 | 36.112
17 | 1.857 | 0.05398 | -0.029 | 34.406
17.5 | 1.871 | 0.05656 | -0.029 | 33.073
18 | 1.881 | 0.05921 | -0.029 | 31.77
18.5 | 1.888 | 0.06293 | -0.029 | 29.999
19 | 1.893 | 0.06595 | -0.028 | 28.697
19.5 | 1.896 | 0.06921 | -0.028 | 27.389
20 | 1.895 | 0.0723 | -0.028 | 26.213

## 98. Re 8M Mach 0.00 (2)
BIGFOIL.COM POLAR EXPORT
lnv109a
LNV109A |  |  |  | Cl Max: | 1.7681 | at alpha= | 13 | deg
XFOIL ncrit=9 |  |  |  | L/D Max: | 1003.51 | at alpha= | 8 | deg
Re: | 8000000 |  |  | Cd Min: | 0.09272 | at alpha= | 18 | deg
Mach: | 0 |  |  | Cl=0 at alpha= | -3.381 | deg
|  |  |  | @ Cl=0.1, Cd= | 0.001752
|  |  |  | @ Cl=0.4, Cd= | 0.0057998
|  |  |  | @ Cl=0.6, Cd= | 0.00561
alpha (deg) | Cl | Cd | Cm | Cl/Cd
-19.5 | -1.6975 | 0.01793 | -0.078 | -94.6737
-19 | -1.6706 | 0.01497 | -0.0776 | -111.5965
-18.5 | -1.6345 | 0.01291 | -0.0767 | -126.6073
-18 | -1.593 | 0.01138 | -0.0757 | -139.9824
-17.5 | -1.5485 | 0.01016 | -0.0747 | -152.4114
-17 | -1.5022 | 0.00909 | -0.0736 | -165.2585
-16.5 | -1.4541 | 0.00822 | -0.0725 | -176.8978
-16 | -1.4046 | 0.00749 | -0.0714 | -187.53
-15.5 | -1.3544 | 0.00681 | -0.0704 | -198.884
-15 | -1.3027 | 0.00631 | -0.0694 | -206.4501
-14.5 | -1.2509 | 0.00579 | -0.0684 | -216.0449
-14 | -1.1981 | 0.00537 | -0.0674 | -223.1099
-13.5 | -1.1454 | 0.0049 | -0.0664 | -233.7551
-13 | -1.093 | 0.00439 | -0.0655 | -248.9749
-12.5 | -1.0394 | 0.004 | -0.0646 | -259.85
-12 | -0.9848 | 0.00373 | -0.0637 | -264.0214
-11.5 | -0.9296 | 0.00352 | -0.0628 | -264.0909
-11 | -0.874 | 0.00332 | -0.062 | -263.253
-10.5 | -0.818 | 0.00317 | -0.0612 | -258.0442
-10 | -0.7618 | 0.00301 | -0.0604 | -253.0897
-9.5 | -0.7053 | 0.00287 | -0.0596 | -245.7491
-9 | -0.6486 | 0.00273 | -0.0588 | -237.5824
-8.5 | -0.5916 | 0.00263 | -0.0581 | -224.943
-8 | -0.5344 | 0.00252 | -0.0574 | -212.0635
-7.5 | -0.4771 | 0.00243 | -0.0567 | -196.3374
-7 | -0.4196 | 0.00234 | -0.056 | -179.3162
-6.5 | -0.3621 | 0.00224 | -0.0554 | -161.6518
-6 | -0.3046 | 0.00213 | -0.0548 | -143.0047
-5.5 | -0.2467 | 0.00206 | -0.0542 | -119.7573
-5 | -0.1886 | 0.002 | -0.0537 | -94.3
-4.5 | -0.1305 | 0.00194 | -0.0531 | -67.268
-4 | -0.0723 | 0.00189 | -0.0526 | -38.254
-3.5 | -0.0139 | 0.00183 | -0.0521 | -7.5956
-3 | 0.0445 | 0.00179 | -0.0517 | 24.8603
-2.5 | 0.1029 | 0.00175 | -0.0512 | 58.8
-2 | 0.1612 | 0.00169 | -0.0508 | 95.3846
-1.5 | 0.2196 | 0.00165 | -0.0504 | 133.0909
-1 | 0.2781 | 0.00162 | -0.0501 | 171.6667
-0.5 | 0.3365 | 0.00159 | -0.0497 | 211.6352
0 | 0.3999 | 0.0058 | -0.0503 | 68.9483
0.5 | 0.4589 | 0.00571 | -0.05 | 80.3678
1 | 0.5179 | 0.00564 | -0.0497 | 91.8262
1.5 | 0.5768 | 0.00561 | -0.0495 | 102.8164
2 | 0.6356 | 0.00561 | -0.0492 | 113.2977
2.5 | 0.6943 | 0.0056 | -0.049 | 123.9821
3 | 0.7532 | 0.00558 | -0.0489 | 134.9821
3.5 | 0.8119 | 0.00557 | -0.0487 | 145.763
4 | 0.8703 | 0.00561 | -0.0486 | 155.1337
4.5 | 0.9287 | 0.00564 | -0.0485 | 164.6631
5 | 0.9871 | 0.00564 | -0.0484 | 175.0177
5.5 | 1.0451 | 0.00563 | -0.0484 | 185.6306
6 | 1.1027 | 0.00558 | -0.0483 | 197.6165
6.5 | 1.1598 | 0.00541 | -0.0483 | 214.3808
8 | 1.3146 | 0.00131 | -0.0476 | 1003.5115
8.5 | 1.3688 | 0.00143 | -0.0475 | 957.2028
9 | 1.4216 | 0.00158 | -0.0474 | 899.7468
9.5 | 1.4732 | 0.00178 | -0.0473 | 827.6404
10 | 1.5221 | 0.00209 | -0.0471 | 728.2775
10.5 | 1.569 | 0.00248 | -0.0468 | 632.6613
11 | 1.6137 | 0.00295 | -0.0464 | 547.0169
11.5 | 1.6577 | 0.00344 | -0.0459 | 481.8895
12 | 1.6995 | 0.004 | -0.0453 | 424.875
12.5 | 1.7374 | 0.00466 | -0.0445 | 372.8326
13 | 1.7681 | 0.0055 | -0.0432 | 321.4727
13.5 | 1.688 | 0.01259 | -0.0423 | 134.0747
14 | 1.5981 | 0.02518 | -0.0411 | 63.467
14.5 | 1.5476 | 0.03605 | -0.0401 | 42.9293
15 | 1.5246 | 0.04548 | -0.0403 | 33.5224
15.5 | 1.5178 | 0.05346 | -0.041 | 28.3913
16 | 1.5085 | 0.06228 | -0.0422 | 24.2213
16.5 | 1.5068 | 0.07013 | -0.0435 | 21.4858
17 | 1.5083 | 0.07751 | -0.045 | 19.4594
17.5 | 1.5046 | 0.08585 | -0.0471 | 17.5259
18 | 1.5083 | 0.09272 | -0.049 | 16.2673

## 99. Re 8M Mach 0.10 (1)
BIGFOIL.COM POLAR EXPORT
lnv109a
LNV109A |  |  |  | Cl Max: | 1.879 | at alpha= | 19 | deg
JavaFoil+Calcfoil stall+Eppler ext transition |  |  |  | L/D Max: | 198.153 | at alpha= | 7 | deg
Re: | 8000000 |  |  | Cd Min: | 0.0052 | at alpha= | 5 | deg
Mach: | 0.1 |  |  | Cl=0 at alpha= | -3.2712 | deg
|  |  |  | @ Cl=0.1, Cd= | 0.0061635
|  |  |  | @ Cl=0.4, Cd= | 0.0059646
|  |  |  | @ Cl=0.6, Cd= | 0.006106
alpha (deg) | Cl | Cd | Cm | Cl/Cd
-20 | -0.668 | 0.15905 | -0.041 | -4.197
-19.5 | -0.674 | 0.15056 | -0.04 | -4.478
-19 | -0.68 | 0.14581 | -0.04 | -4.665
-18.5 | -0.685 | 0.13866 | -0.039 | -4.94
-18 | -0.689 | 0.13368 | -0.038 | -5.151
-17.5 | -0.691 | 0.12776 | -0.038 | -5.411
-17 | -0.693 | 0.11913 | -0.038 | -5.819
-16.5 | -0.693 | 0.11506 | -0.038 | -6.025
-16 | -0.692 | 0.10972 | -0.037 | -6.304
-15.5 | -0.689 | 0.10443 | -0.037 | -6.595
-15 | -0.683 | 0.10036 | -0.036 | -6.81
-14.5 | -0.677 | 0.09535 | -0.036 | -7.099
-14 | -0.668 | 0.09006 | -0.035 | -7.42
-13.5 | -0.658 | 0.08618 | -0.035 | -7.634
-13 | -0.646 | 0.08025 | -0.035 | -8.049
-12.5 | -0.631 | 0.07638 | -0.035 | -8.263
-12 | -0.614 | 0.07282 | -0.034 | -8.427
-11.5 | -0.596 | 0.06786 | -0.034 | -8.78
-11 | -0.575 | 0.06337 | -0.034 | -9.071
-10.5 | -0.551 | 0.06084 | -0.033 | -9.053
-10 | -0.525 | 0.05717 | -0.033 | -9.184
-9.5 | -0.499 | 0.05191 | -0.034 | -9.619
-9 | -0.47 | 0.04824 | -0.035 | -9.743
-8.5 | -0.438 | 0.04522 | -0.034 | -9.686
-8 | -0.404 | 0.04235 | -0.034 | -9.544
-7.5 | -0.372 | 0.03636 | -0.037 | -10.241
-7 | -0.34 | 0.02949 | -0.039 | -11.533
-6.5 | -0.299 | 0.02826 | -0.039 | -10.573
-6 | -0.302 | 0.00665 | -0.051 | -45.397
-5.5 | -0.25 | 0.00657 | -0.05 | -37.99
-5 | -0.196 | 0.00647 | -0.05 | -30.237
-4.5 | -0.141 | 0.00641 | -0.049 | -21.94
-4 | -0.084 | 0.00632 | -0.048 | -13.323
-3.5 | -0.027 | 0.00624 | -0.048 | -4.27
-3 | 0.032 | 0.0062 | -0.047 | 5.122
-2.5 | 0.091 | 0.00618 | -0.046 | 14.726
-2 | 0.151 | 0.00607 | -0.046 | 24.817
-1.5 | 0.211 | 0.00603 | -0.045 | 34.954
-1 | 0.271 | 0.00597 | -0.045 | 45.459
-0.5 | 0.332 | 0.00595 | -0.044 | 55.84
0 | 0.393 | 0.00596 | -0.044 | 66.049
0.5 | 0.454 | 0.006 | -0.043 | 75.766
1 | 0.516 | 0.00607 | -0.042 | 84.985
1.5 | 0.576 | 0.00609 | -0.042 | 94.616
2 | 0.636 | 0.00613 | -0.041 | 103.716
2.5 | 0.696 | 0.00616 | -0.041 | 112.979
3 | 0.756 | 0.00625 | -0.04 | 120.893
3.5 | 0.815 | 0.00634 | -0.04 | 128.577
4 | 0.875 | 0.00645 | -0.04 | 135.639
4.5 | 0.934 | 0.00656 | -0.039 | 142.429
5 | 0.993 | 0.0052 | -0.039 | 190.736
5.5 | 1.052 | 0.00546 | -0.038 | 192.498
6 | 1.11 | 0.00578 | -0.038 | 191.929
6.5 | 1.168 | 0.00607 | -0.037 | 192.635
7 | 1.224 | 0.00618 | -0.037 | 198.153
7.5 | 1.277 | 0.0071 | -0.037 | 180.033
8 | 1.32 | 0.00786 | -0.036 | 168.001
8.5 | 1.357 | 0.00908 | -0.035 | 149.379
9 | 1.39 | 0.01095 | -0.034 | 126.915
9.5 | 1.427 | 0.01272 | -0.033 | 112.18
10 | 1.462 | 0.01505 | -0.033 | 97.131
10.5 | 1.498 | 0.01752 | -0.032 | 85.524
11 | 1.527 | 0.02201 | -0.031 | 69.366
11.5 | 1.559 | 0.02623 | -0.031 | 59.449
12 | 1.596 | 0.0291 | -0.031 | 54.832
12.5 | 1.631 | 0.03173 | -0.03 | 51.404
13 | 1.666 | 0.03403 | -0.03 | 48.966
13.5 | 1.699 | 0.03623 | -0.03 | 46.906
14 | 1.729 | 0.03888 | -0.03 | 44.48
14.5 | 1.757 | 0.0414 | -0.029 | 42.431
15 | 1.782 | 0.04365 | -0.029 | 40.819
15.5 | 1.804 | 0.04619 | -0.029 | 39.045
16 | 1.823 | 0.04911 | -0.029 | 37.113
16.5 | 1.839 | 0.05193 | -0.029 | 35.411
17 | 1.852 | 0.05498 | -0.029 | 33.689
17.5 | 1.863 | 0.05791 | -0.029 | 32.179
18 | 1.872 | 0.06037 | -0.029 | 31.017
18.5 | 1.877 | 0.0633 | -0.029 | 29.658
19 | 1.879 | 0.06735 | -0.029 | 27.899
19.5 | 1.879 | 0.07054 | -0.029 | 26.635
20 | 1.875 | 0.07373 | -0.029 | 25.436

## 100. Re 8M Mach 0.10 (2)
BIGFOIL.COM POLAR EXPORT
lnv109a
LNV109A |  |  |  | Cl Max: | 1.1688 | at alpha= | 6.5 | deg
XFOIL ncrit=9 |  |  |  | L/D Max: | 214.853 | at alpha= | 6.5 | deg
Re: | 8000000 |  |  | Cd Min: | 0.03011 | at alpha= | -18.5 | deg
Mach: | 0.1 |  |  | Cl=0 at alpha= | -3.3874 | deg
|  |  |  | @ Cl=0.1, Cd= | 0.0062913
|  |  |  | @ Cl=0.4, Cd= | 0.0058032
|  |  |  | @ Cl=0.6, Cd= | 0.00562
alpha (deg) | Cl | Cd | Cm | Cl/Cd
-18.5 | -1.6567 | 0.03011 | -0.0829 | -55.0216
-18 | -1.6284 | 0.02615 | -0.0827 | -62.2715
-17.5 | -1.5881 | 0.0237 | -0.0816 | -67.0084
-17 | -1.543 | 0.0218 | -0.0804 | -70.7798
-16.5 | -1.4947 | 0.02026 | -0.0791 | -73.7759
-16 | -1.4445 | 0.01895 | -0.0777 | -76.2269
-15.5 | -1.3927 | 0.01781 | -0.0764 | -78.1976
-15 | -1.3398 | 0.01679 | -0.075 | -79.7975
-14.5 | -1.2859 | 0.01589 | -0.0737 | -80.9251
-14 | -1.2312 | 0.01507 | -0.0724 | -81.6987
-13.5 | -1.1759 | 0.01433 | -0.0712 | -82.0586
-13 | -1.1203 | 0.0136 | -0.0699 | -82.375
-12.5 | -1.0658 | 0.01252 | -0.0688 | -85.1278
-12 | -1.0097 | 0.0118 | -0.0676 | -85.5678
-11.5 | -0.9527 | 0.01123 | -0.0665 | -84.8353
-11 | -0.8952 | 0.01075 | -0.0654 | -83.2744
-10.5 | -0.8374 | 0.01033 | -0.0644 | -81.0649
-10 | -0.7794 | 0.00993 | -0.0634 | -78.4894
-9.5 | -0.7212 | 0.00955 | -0.0624 | -75.5183
-9 | -0.6628 | 0.0092 | -0.0615 | -72.0435
-8.5 | -0.6042 | 0.00887 | -0.0606 | -68.1172
-8 | -0.5455 | 0.00857 | -0.0597 | -63.6523
-7.5 | -0.4866 | 0.0083 | -0.0589 | -58.6265
-7 | -0.4276 | 0.00805 | -0.0581 | -53.118
-6.5 | -0.3686 | 0.00782 | -0.0574 | -47.1355
-6 | -0.3099 | 0.00744 | -0.0566 | -41.6532
-5.5 | -0.2508 | 0.00721 | -0.056 | -34.785
-5 | -0.1916 | 0.00702 | -0.0553 | -27.2934
-4.5 | -0.1322 | 0.00686 | -0.0547 | -19.2711
-4 | -0.0728 | 0.00669 | -0.0541 | -10.8819
-3.5 | -0.0134 | 0.00654 | -0.0536 | -2.0489
-3 | 0.0461 | 0.0064 | -0.0531 | 7.2031
-2.5 | 0.1056 | 0.00628 | -0.0526 | 16.8153
-2 | 0.165 | 0.00612 | -0.0521 | 26.9608
-1.5 | 0.2244 | 0.006 | -0.0517 | 37.4
-1 | 0.2838 | 0.00592 | -0.0513 | 47.9392
-0.5 | 0.3432 | 0.00587 | -0.0509 | 58.4668
0 | 0.4027 | 0.0058 | -0.0506 | 69.431
0.5 | 0.4622 | 0.00572 | -0.0503 | 80.8042
1 | 0.5216 | 0.00565 | -0.05 | 92.3186
1.5 | 0.581 | 0.00562 | -0.0497 | 103.3808
2 | 0.6402 | 0.00562 | -0.0495 | 113.9146
2.5 | 0.6994 | 0.00561 | -0.0493 | 124.6702
3 | 0.7587 | 0.00559 | -0.0491 | 135.7245
3.5 | 0.8178 | 0.00558 | -0.049 | 146.5591
4 | 0.8767 | 0.00563 | -0.0488 | 155.7194
4.5 | 0.9357 | 0.00566 | -0.0487 | 165.318
5 | 0.9946 | 0.00565 | -0.0486 | 176.0354
5.5 | 1.053 | 0.00566 | -0.0485 | 186.0424
6 | 1.1111 | 0.0056 | -0.0485 | 198.4107
6.5 | 1.1688 | 0.00544 | -0.0484 | 214.8529

## 101. Re 8M Mach 0.25 (1)
BIGFOIL.COM POLAR EXPORT
lnv109a
LNV109A |  |  |  | Cl Max: | 1.802 | at alpha= | 16.5 | deg
JavaFoil+Calcfoil stall+Eppler ext transition |  |  |  | L/D Max: | 195.417 | at alpha= | 6.5 | deg
Re: | 8000000 |  |  | Cd Min: | 0.00545 | at alpha= | 5 | deg
Mach: | 0.25 |  |  | Cl=0 at alpha= | -3.2712 | deg
|  |  |  | @ Cl=0.1, Cd= | 0.0062174
|  |  |  | @ Cl=0.4, Cd= | 0.0060006
|  |  |  | @ Cl=0.6, Cd= | 0.0061539
alpha (deg) | Cl | Cd | Cm | Cl/Cd
-17.5 | -0.376 | 0.13941 | -0.038 | -2.697
-17 | -0.405 | 0.13224 | -0.037 | -3.063
-16.5 | -0.431 | 0.12586 | -0.037 | -3.426
-16 | -0.455 | 0.12387 | -0.036 | -3.67
-15.5 | -0.475 | 0.11489 | -0.036 | -4.136
-15 | -0.493 | 0.11115 | -0.035 | -4.436
-14.5 | -0.508 | 0.10414 | -0.035 | -4.877
-14 | -0.52 | 0.09827 | -0.035 | -5.288
-13.5 | -0.528 | 0.09364 | -0.034 | -5.641
-13 | -0.533 | 0.08684 | -0.034 | -6.141
-12.5 | -0.535 | 0.08281 | -0.034 | -6.46
-12 | -0.533 | 0.07716 | -0.034 | -6.909
-11.5 | -0.527 | 0.07399 | -0.033 | -7.129
-11 | -0.519 | 0.06889 | -0.033 | -7.529
-10.5 | -0.506 | 0.06518 | -0.033 | -7.759
-10 | -0.49 | 0.06077 | -0.032 | -8.056
-9.5 | -0.47 | 0.0574 | -0.032 | -8.185
-9 | -0.447 | 0.05277 | -0.033 | -8.478
-8.5 | -0.422 | 0.04863 | -0.033 | -8.668
-8 | -0.392 | 0.04577 | -0.033 | -8.566
-7.5 | -0.361 | 0.04187 | -0.034 | -8.625
-7 | -0.327 | 0.03867 | -0.034 | -8.451
-6.5 | -0.291 | 0.03503 | -0.035 | -8.302
-6 | -0.253 | 0.03042 | -0.037 | -8.329
-5.5 | -0.209 | 0.03096 | -0.035 | -6.743
-5 | -0.198 | 0.00655 | -0.051 | -30.228
-4.5 | -0.143 | 0.00645 | -0.05 | -22.127
-4 | -0.086 | 0.00638 | -0.05 | -13.42
-3.5 | -0.027 | 0.00627 | -0.049 | -4.336
-3 | 0.032 | 0.00626 | -0.048 | 5.186
-2.5 | 0.093 | 0.00623 | -0.048 | 14.929
-2 | 0.154 | 0.00612 | -0.047 | 25.213
-1.5 | 0.216 | 0.00608 | -0.046 | 35.554
-1 | 0.278 | 0.00604 | -0.046 | 46.09
-0.5 | 0.341 | 0.00601 | -0.045 | 56.691
0 | 0.404 | 0.006 | -0.045 | 67.264
0.5 | 0.467 | 0.00604 | -0.044 | 77.231
1 | 0.53 | 0.00611 | -0.044 | 86.717
1.5 | 0.592 | 0.00615 | -0.043 | 96.245
2 | 0.653 | 0.00618 | -0.043 | 105.727
2.5 | 0.715 | 0.00625 | -0.042 | 114.337
3 | 0.776 | 0.00636 | -0.042 | 121.995
3.5 | 0.837 | 0.00643 | -0.041 | 130.114
4 | 0.898 | 0.00659 | -0.041 | 136.298
4.5 | 0.959 | 0.00674 | -0.04 | 142.271
5 | 1.019 | 0.00545 | -0.04 | 186.989
5.5 | 1.079 | 0.00572 | -0.039 | 188.543
6 | 1.139 | 0.00609 | -0.039 | 187.178
6.5 | 1.196 | 0.00612 | -0.038 | 195.417
7 | 1.249 | 0.0071 | -0.038 | 175.893
7.5 | 1.289 | 0.00798 | -0.037 | 161.46
8 | 1.326 | 0.00948 | -0.036 | 139.875
8.5 | 1.367 | 0.01113 | -0.035 | 122.767
9 | 1.404 | 0.01324 | -0.034 | 106.089
9.5 | 1.444 | 0.01517 | -0.034 | 95.174
10 | 1.481 | 0.01762 | -0.033 | 84.03
10.5 | 1.516 | 0.02079 | -0.033 | 72.916
11 | 1.547 | 0.02539 | -0.032 | 60.948
11.5 | 1.581 | 0.02939 | -0.032 | 53.805
12 | 1.617 | 0.03214 | -0.031 | 50.316
12.5 | 1.65 | 0.03494 | -0.031 | 47.224
13 | 1.682 | 0.03751 | -0.031 | 44.844
13.5 | 1.711 | 0.0399 | -0.03 | 42.882
14 | 1.737 | 0.04278 | -0.03 | 40.61
14.5 | 1.758 | 0.04556 | -0.03 | 38.597
15 | 1.776 | 0.04815 | -0.03 | 36.875
15.5 | 1.788 | 0.05122 | -0.03 | 34.907
16 | 1.797 | 0.05403 | -0.03 | 33.264
16.5 | 1.802 | 0.0573 | -0.029 | 31.449
17 | 1.802 | 0.0608 | -0.029 | 29.64
17.5 | 1.797 | 0.06418 | -0.029 | 28.003
18 | 1.788 | 0.06759 | -0.029 | 26.456
18.5 | 1.775 | 0.07087 | -0.029 | 25.042
19 | 1.757 | 0.07485 | -0.029 | 23.47
19.5 | 1.733 | 0.0788 | -0.029 | 21.999
20 | 1.706 | 0.08299 | -0.029 | 20.557

## 102. Re 8M Mach 0.25 (2)
BIGFOIL.COM POLAR EXPORT
lnv109a
LNV109A |  |  |  | Cl Max: | 1.8411 | at alpha= | 12.5 | deg
XFOIL ncrit=9 |  |  |  | L/D Max: | 259.091 | at alpha= | 7 | deg
Re: | 8000000 |  |  | Cd Min: | 0.09879 | at alpha= | 17.5 | deg
Mach: | 0.25 |  |  | Cl=0 at alpha= | -3.3624 | deg
|  |  |  | @ Cl=0.1, Cd= | 0.0063985
|  |  |  | @ Cl=0.4, Cd= | 0.0058636
|  |  |  | @ Cl=0.6, Cd= | 0.0056813
alpha (deg) | Cl | Cd | Cm | Cl/Cd
-11.5 | -0.9971 | 0.02066 | -0.0775 | -48.2623
-11 | -0.9472 | 0.017 | -0.0768 | -55.7176
-10.5 | -0.895 | 0.01374 | -0.0755 | -65.1383
-10 | -0.8344 | 0.0124 | -0.0737 | -67.2903
-9.5 | -0.772 | 0.0115 | -0.0719 | -67.1304
-9 | -0.709 | 0.01079 | -0.0701 | -65.709
-8.5 | -0.6459 | 0.01019 | -0.0685 | -63.3857
-8 | -0.5827 | 0.00965 | -0.0669 | -60.3834
-7.5 | -0.5196 | 0.00917 | -0.0654 | -56.663
-7 | -0.4565 | 0.00875 | -0.064 | -52.1714
-6.5 | -0.3934 | 0.00839 | -0.0627 | -46.8892
-6 | -0.3303 | 0.00811 | -0.0615 | -40.7275
-5.5 | -0.2677 | 0.00773 | -0.0604 | -34.6313
-5 | -0.2053 | 0.00735 | -0.0593 | -27.932
-4.5 | -0.1425 | 0.00709 | -0.0584 | -20.0987
-4 | -0.0798 | 0.00689 | -0.0574 | -11.582
-3.5 | -0.0172 | 0.0067 | -0.0566 | -2.5672
-3 | 0.0453 | 0.00653 | -0.0558 | 6.9372
-2.5 | 0.1077 | 0.00638 | -0.0551 | 16.8809
-2 | 0.17 | 0.00627 | -0.0545 | 27.1132
-1.5 | 0.232 | 0.0061 | -0.0539 | 38.0328
-1 | 0.2941 | 0.00601 | -0.0533 | 48.9351
-0.5 | 0.3562 | 0.00592 | -0.0528 | 60.1689
0 | 0.4183 | 0.00584 | -0.0524 | 71.6267
0.5 | 0.4803 | 0.00578 | -0.052 | 83.0969
1 | 0.5422 | 0.0057 | -0.0516 | 95.1228
1.5 | 0.604 | 0.00568 | -0.0512 | 106.338
2 | 0.6658 | 0.00569 | -0.0509 | 117.0123
2.5 | 0.7277 | 0.00565 | -0.0506 | 128.7965
3 | 0.7896 | 0.00564 | -0.0504 | 140
3.5 | 0.8512 | 0.00567 | -0.0502 | 150.1235
4 | 0.9129 | 0.00572 | -0.0499 | 159.5979
4.5 | 0.9747 | 0.00573 | -0.0498 | 170.1047
5 | 1.0363 | 0.00577 | -0.0496 | 179.6014
5.5 | 1.0975 | 0.00581 | -0.0494 | 188.8985
6 | 1.1589 | 0.00572 | -0.0492 | 202.6049
6.5 | 1.2193 | 0.00561 | -0.049 | 217.344
7 | 1.2825 | 0.00495 | -0.0496 | 259.0909
7.5 | 1.3423 | 0.00539 | -0.0493 | 249.0353
8 | 1.4015 | 0.00591 | -0.0489 | 237.1404
8.5 | 1.4602 | 0.00649 | -0.0486 | 224.9923
9 | 1.5181 | 0.0072 | -0.0482 | 210.8472
9.5 | 1.5745 | 0.00807 | -0.0477 | 195.1053
10 | 1.627 | 0.00941 | -0.047 | 172.9012
10.5 | 1.6766 | 0.01096 | -0.0462 | 152.9745
11 | 1.7228 | 0.01266 | -0.0452 | 136.0821
11.5 | 1.7657 | 0.01446 | -0.044 | 122.1093
12 | 1.8038 | 0.0165 | -0.0429 | 109.3212
12.5 | 1.8411 | 0.02295 | -0.0508 | 80.2222
13 | 1.768 | 0.03724 | -0.0559 | 47.4758
13.5 | 1.7217 | 0.04666 | -0.0564 | 36.8988
14 | 1.7017 | 0.05401 | -0.0567 | 31.5071
14.5 | 1.6865 | 0.06126 | -0.0571 | 27.5302
15 | 1.6762 | 0.06819 | -0.0576 | 24.5813
15.5 | 1.6784 | 0.07374 | -0.0577 | 22.7611
16 | 1.6745 | 0.08014 | -0.0581 | 20.8947
16.5 | 1.6703 | 0.08668 | -0.0587 | 19.2697
17 | 1.6747 | 0.09214 | -0.059 | 18.1756
17.5 | 1.6704 | 0.09879 | -0.0598 | 16.9086

## 103. Re 8M Mach 0.50 (1)
BIGFOIL.COM POLAR EXPORT
lnv109a
LNV109A |  |  |  | Cl Max: | 1.604 | at alpha= | 11.5 | deg
JavaFoil+Calcfoil stall+Eppler ext transition |  |  |  | L/D Max: | 144.722 | at alpha= | 4 | deg
Re: | 8000000 |  |  | Cd Min: | 0.00625 | at alpha= | -1 | deg
Mach: | 0.5 |  |  | Cl=0 at alpha= | -3.2745 | deg
|  |  |  | @ Cl=0.1, Cd= | 0.020207
|  |  |  | @ Cl=0.4, Cd= | 0.0062597
|  |  |  | @ Cl=0.6, Cd= | 0.0064416
alpha (deg) | Cl | Cd | Cm | Cl/Cd
-20 | -0.92 | 0.15039 | -0.05 | -6.115
-19.5 | -0.893 | 0.14963 | -0.049 | -5.967
-19 | -0.866 | 0.14561 | -0.048 | -5.95
-18.5 | -0.84 | 0.13824 | -0.048 | -6.074
-18 | -0.813 | 0.13142 | -0.047 | -6.188
-17.5 | -0.787 | 0.1319 | -0.047 | -5.964
-17 | -0.759 | 0.12407 | -0.046 | -6.12
-16.5 | -0.731 | 0.11964 | -0.044 | -6.113
-16 | -0.703 | 0.11483 | -0.043 | -6.126
-15.5 | -0.676 | 0.11278 | -0.042 | -5.998
-15 | -0.649 | 0.10628 | -0.042 | -6.111
-14.5 | -0.622 | 0.10517 | -0.041 | -5.916
-14 | -0.595 | 0.09811 | -0.041 | -6.065
-13.5 | -0.568 | 0.09503 | -0.04 | -5.974
-13 | -0.541 | 0.07915 | -0.04 | -6.833
-12.5 | -0.512 | 0.09123 | -0.039 | -5.617
-12 | -0.485 | 0.08538 | -0.038 | -5.676
-11.5 | -0.457 | 0.07842 | -0.037 | -5.831
-11 | -0.43 | 0.06962 | -0.037 | -6.174
-10.5 | -0.402 | 0.06507 | -0.037 | -6.185
-10 | -0.375 | 0.06007 | -0.037 | -6.245
-9.5 | -0.348 | 0.05667 | -0.036 | -6.134
-9 | -0.32 | 0.05353 | -0.036 | -5.974
-8.5 | -0.292 | 0.05041 | -0.036 | -5.798
-8 | -0.263 | 0.06209 | -0.032 | -4.238
-7.5 | -0.235 | 0.05254 | -0.032 | -4.482
-7 | -0.208 | 0.04793 | -0.032 | -4.336
-6.5 | -0.18 | 0.04415 | -0.032 | -4.078
-6 | -0.152 | 0.04146 | -0.032 | -3.677
-5.5 | -0.125 | 0.03828 | -0.032 | -3.257
-5 | -0.096 | 0.04211 | -0.029 | -2.287
-4.5 | -0.103 | 0.03641 | -0.03 | -2.822
-4 | -0.068 | 0.03354 | -0.031 | -2.032
-3.5 | -0.023 | 0.03143 | -0.031 | -0.723
-3 | 0.028 | 0.02857 | -0.033 | 0.983
-2.5 | 0.084 | 0.02347 | -0.038 | 3.572
-2 | 0.168 | 0.00634 | -0.053 | 26.474
-1.5 | 0.237 | 0.00631 | -0.052 | 37.55
-1 | 0.307 | 0.00625 | -0.051 | 49.072
-0.5 | 0.377 | 0.00625 | -0.051 | 60.317
0 | 0.448 | 0.00628 | -0.05 | 71.36
0.5 | 0.519 | 0.00631 | -0.049 | 82.233
1 | 0.59 | 0.00643 | -0.049 | 91.723
1.5 | 0.659 | 0.00651 | -0.048 | 101.315
2 | 0.728 | 0.00654 | -0.048 | 111.283
2.5 | 0.796 | 0.00674 | -0.047 | 118.16
3 | 0.864 | 0.00695 | -0.046 | 124.214
3.5 | 0.93 | 0.00683 | -0.046 | 136.063
4 | 0.995 | 0.00688 | -0.045 | 144.722
4.5 | 1.056 | 0.00797 | -0.045 | 132.469
5 | 1.102 | 0.00884 | -0.043 | 124.62
5.5 | 1.146 | 0.00887 | -0.042 | 129.222
6 | 1.193 | 0.01054 | -0.041 | 113.217
6.5 | 1.242 | 0.01241 | -0.04 | 100.088
7 | 1.291 | 0.01445 | -0.039 | 89.339
7.5 | 1.343 | 0.01627 | -0.038 | 82.544
8 | 1.394 | 0.01834 | -0.038 | 75.98
8.5 | 1.444 | 0.02065 | -0.037 | 69.926
9 | 1.489 | 0.02288 | -0.036 | 65.068
9.5 | 1.528 | 0.02582 | -0.036 | 59.162
10 | 1.558 | 0.03031 | -0.035 | 51.411
10.5 | 1.581 | 0.038 | -0.035 | 41.614
11 | 1.599 | 0.04281 | -0.034 | 37.352
11.5 | 1.604 | 0.04702 | -0.034 | 34.12
12 | 1.591 | 0.05067 | -0.034 | 31.396
12.5 | 1.543 | 0.05543 | -0.033 | 27.832
13 | 1.405 | 0.06103 | -0.033 | 23.018
13.5 | 1.011 | 0.07028 | -0.033 | 14.392
14 | 1.04 | 0.07305 | -0.033 | 14.232
14.5 | 1.067 | 0.0793 | -0.032 | 13.461
15 | 1.096 | 0.08201 | -0.032 | 13.36
15.5 | 1.124 | 0.08463 | -0.032 | 13.284
16 | 1.151 | 0.09265 | -0.032 | 12.419
16.5 | 1.179 | 0.09394 | -0.032 | 12.551

## 104. Re 8M Mach 0.50 (2)
BIGFOIL.COM POLAR EXPORT
lnv109a
LNV109A |  |  |  | Cl Max: | 1.9055 | at alpha= | 9.5 | deg
XFOIL ncrit=9 |  |  |  | L/D Max: | 258.442 | at alpha= | 7.5 | deg
Re: | 8000000 |  |  | Cd Min: | 0.26799 | at alpha= | -20 | deg
Mach: | 0.5 |  |  | Cl=0 at alpha= | -3.6172 | deg
|  |  |  | @ Cl=0.1, Cd= | 0.0082794
|  |  |  | @ Cl=0.4, Cd= | 0.0063611
|  |  |  | @ Cl=0.6, Cd= | 0.0060824
alpha (deg) | Cl | Cd | Cm | Cl/Cd
-20 | -0.7655 | 0.26799 | 0.1049 | -2.8564
-19.5 | -0.7442 | 0.25863 | 0.0993 | -2.8775
-19 | -0.7196 | 0.25117 | 0.0943 | -2.865
-18.5 | -0.6932 | 0.24457 | 0.0897 | -2.8344
-18 | -0.6674 | 0.23758 | 0.085 | -2.8092
-17.5 | -0.6423 | 0.2303 | 0.0803 | -2.789
-17 | -0.6211 | 0.22115 | 0.0749 | -2.8085
-16.5 | -0.596 | 0.2138 | 0.0702 | -2.7877
-16 | -0.569 | 0.20716 | 0.0659 | -2.7467
-15.5 | -0.5424 | 0.2004 | 0.0616 | -2.7066
-15 | -0.5174 | 0.1931 | 0.0571 | -2.6794
-14.5 | -0.4964 | 0.18424 | 0.052 | -2.6943
-14 | -0.4722 | 0.17682 | 0.0475 | -2.6705
-13.5 | -0.4454 | 0.17033 | 0.0435 | -2.6149
-13 | -0.4198 | 0.16353 | 0.0395 | -2.5671
-12.5 | -0.3952 | 0.15647 | 0.0353 | -2.5257
-12 | -0.3755 | 0.14819 | 0.0306 | -2.5339
-11.5 | -0.3553 | 0.14029 | 0.0261 | -2.5326
-11 | -0.3299 | 0.13401 | 0.0224 | -2.4618
-10.5 | -0.3051 | 0.12764 | 0.0187 | -2.3903
-10 | -0.2812 | 0.12125 | 0.0151 | -2.3192
-9.5 | -0.2592 | 0.11461 | 0.0113 | -2.2616
-9 | -0.2439 | 0.10681 | 0.0069 | -2.2835
-8.5 | -0.226 | 0.09999 | 0.003 | -2.2602
-8 | -0.204 | 0.09418 | -0.0002 | -2.1661
-7.5 | -0.181 | 0.08877 | -0.0031 | -2.039
-7 | -0.1609 | 0.08315 | -0.0061 | -1.9351
-6.5 | -0.1487 | 0.07679 | -0.0094 | -1.9365
-6 | -0.1367 | 0.07126 | -0.0118 | -1.9183
-5.5 | -0.139 | 0.06532 | -0.0146 | -2.128
-5 | -0.1119 | 0.05991 | -0.0199 | -1.8678
-4.5 | -0.0787 | 0.05363 | -0.027 | -1.4675
-4 | -0.0395 | 0.04511 | -0.0377 | -0.87564
-3.5 | 0.0121 | 0.03361 | -0.0522 | 0.36001
-3 | 0.042 | 0.00949 | -0.0698 | 4.4257
-2.5 | 0.1153 | 0.00796 | -0.0681 | 14.4849
-2 | 0.1907 | 0.00726 | -0.0662 | 26.2672
-1.5 | 0.2663 | 0.00684 | -0.0646 | 38.9327
-1 | 0.3416 | 0.00658 | -0.0631 | 51.9149
-0.5 | 0.4163 | 0.0063 | -0.0618 | 66.0794
0 | 0.4908 | 0.00617 | -0.0607 | 79.5462
0.5 | 0.5651 | 0.00612 | -0.0597 | 92.3366
1 | 0.6394 | 0.00604 | -0.0588 | 105.8609
1.5 | 0.7137 | 0.00598 | -0.058 | 119.3478
2 | 0.7878 | 0.00597 | -0.0573 | 131.9598
2.5 | 0.862 | 0.00602 | -0.0566 | 143.1894
3 | 0.9366 | 0.00603 | -0.056 | 155.3234
3.5 | 1.0115 | 0.00607 | -0.0553 | 166.6392
4 | 1.0863 | 0.00617 | -0.0547 | 176.0616
4.5 | 1.1619 | 0.00626 | -0.054 | 185.607
5 | 1.2379 | 0.00635 | -0.0533 | 194.9449
5.5 | 1.3138 | 0.0065 | -0.0526 | 202.1231
6 | 1.3906 | 0.00652 | -0.0517 | 213.2822
6.5 | 1.4667 | 0.00651 | -0.0508 | 225.2995
7.5 | 1.6256 | 0.00629 | -0.0493 | 258.442
8.5 | 1.7756 | 0.008 | -0.0462 | 221.95
9 | 1.8469 | 0.00929 | -0.0443 | 198.8052
9.5 | 1.9055 | 0.01167 | -0.0422 | 163.2819
10 | 1.8872 | 0.02361 | -0.0479 | 79.9322
10.5 | 1.7414 | 0.04107 | -0.0557 | 42.4008
11 | 1.6689 | 0.05196 | -0.0567 | 32.1189
11.5 | 1.6202 | 0.0618 | -0.0577 | 26.2168
12 | 1.5848 | 0.07098 | -0.0587 | 22.3274
12.5 | 1.5637 | 0.07925 | -0.0594 | 19.7312
13.5 | 1.5382 | 0.09487 | -0.0607 | 16.2138
14 | 1.529 | 0.1026 | -0.0615 | 14.9025
14.5 | 1.5255 | 0.10979 | -0.062 | 13.8947

## 105. Re 10M Mach 0.00 (1)
BIGFOIL.COM POLAR EXPORT
lnv109a
LNV109A |  |  |  | Cl Max: | 1.898 | at alpha= | 19.5 | deg
JavaFoil+Calcfoil stall+Eppler ext transition |  |  |  | L/D Max: | 196.344 | at alpha= | 7 | deg
Re: | 10000000 |  |  | Cd Min: | 0.00541 | at alpha= | 5.5 | deg
Mach: | 0 |  |  | Cl=0 at alpha= | -3.2712 | deg
|  |  |  | @ Cl=0.1, Cd= | 0.0059578
|  |  |  | @ Cl=0.4, Cd= | 0.005843
|  |  |  | @ Cl=0.6, Cd= | 0.005925
alpha (deg) | Cl | Cd | Cm | Cl/Cd
-20 | -0.715 | 0.15374 | -0.041 | -4.648
-19.5 | -0.719 | 0.14682 | -0.04 | -4.897
-19 | -0.723 | 0.14069 | -0.04 | -5.136
-18.5 | -0.725 | 0.13356 | -0.04 | -5.427
-18 | -0.726 | 0.12956 | -0.039 | -5.601
-17.5 | -0.726 | 0.12417 | -0.039 | -5.845
-17 | -0.725 | 0.11648 | -0.038 | -6.224
-16.5 | -0.723 | 0.11136 | -0.038 | -6.489
-16 | -0.718 | 0.10635 | -0.037 | -6.752
-15.5 | -0.713 | 0.10157 | -0.037 | -7.017
-15 | -0.705 | 0.09775 | -0.037 | -7.216
-14.5 | -0.697 | 0.09298 | -0.036 | -7.492
-14 | -0.686 | 0.08831 | -0.036 | -7.767
-13.5 | -0.673 | 0.08387 | -0.035 | -8.025
-13 | -0.659 | 0.07806 | -0.036 | -8.448
-12.5 | -0.642 | 0.07575 | -0.035 | -8.476
-12 | -0.624 | 0.07142 | -0.034 | -8.733
-11.5 | -0.604 | 0.06599 | -0.035 | -9.158
-11 | -0.582 | 0.06224 | -0.034 | -9.345
-10.5 | -0.556 | 0.0594 | -0.034 | -9.366
-10 | -0.53 | 0.05561 | -0.034 | -9.532
-9.5 | -0.504 | 0.05016 | -0.035 | -10.043
-9 | -0.475 | 0.04576 | -0.036 | -10.373
-8.5 | -0.444 | 0.04107 | -0.037 | -10.818
-8 | -0.409 | 0.03909 | -0.036 | -10.459
-7.5 | -0.391 | 0.02366 | -0.043 | -16.53
-7 | -0.401 | 0.00673 | -0.052 | -59.534
-6.5 | -0.352 | 0.00665 | -0.051 | -52.928
-6 | -0.301 | 0.00646 | -0.051 | -46.63
-5.5 | -0.249 | 0.00637 | -0.05 | -39.074
-5 | -0.195 | 0.00627 | -0.049 | -31.116
-4.5 | -0.14 | 0.0062 | -0.049 | -22.586
-4 | -0.084 | 0.00616 | -0.048 | -13.618
-3.5 | -0.027 | 0.00607 | -0.047 | -4.375
-3 | 0.032 | 0.00604 | -0.047 | 5.237
-2.5 | 0.091 | 0.00597 | -0.046 | 15.179
-2 | 0.15 | 0.00589 | -0.046 | 25.466
-1.5 | 0.21 | 0.00584 | -0.045 | 35.918
-1 | 0.27 | 0.00581 | -0.044 | 46.497
-0.5 | 0.331 | 0.00582 | -0.044 | 56.844
0 | 0.391 | 0.00584 | -0.043 | 67.057
0.5 | 0.452 | 0.00586 | -0.043 | 77.156
1 | 0.513 | 0.00592 | -0.042 | 86.685
1.5 | 0.573 | 0.00588 | -0.042 | 97.536
2 | 0.633 | 0.00598 | -0.041 | 105.904
2.5 | 0.693 | 0.00608 | -0.041 | 113.939
3 | 0.752 | 0.00612 | -0.04 | 122.914
3.5 | 0.811 | 0.00619 | -0.04 | 130.969
4 | 0.87 | 0.00631 | -0.039 | 137.817
4.5 | 0.929 | 0.00647 | -0.039 | 143.516
5 | 0.988 | 0.00614 | -0.038 | 160.928
5.5 | 1.046 | 0.00541 | -0.038 | 193.338
6 | 1.105 | 0.00575 | -0.038 | 192.142
6.5 | 1.163 | 0.00606 | -0.037 | 191.787
7 | 1.218 | 0.00621 | -0.037 | 196.344
7.5 | 1.271 | 0.00713 | -0.036 | 178.398
8 | 1.315 | 0.00779 | -0.036 | 168.919
8.5 | 1.351 | 0.00903 | -0.035 | 149.633
9 | 1.386 | 0.01071 | -0.034 | 129.455
9.5 | 1.421 | 0.01274 | -0.033 | 111.597
10 | 1.456 | 0.01529 | -0.033 | 95.177
10.5 | 1.485 | 0.01926 | -0.032 | 77.106
11 | 1.521 | 0.02256 | -0.031 | 67.394
11.5 | 1.558 | 0.02525 | -0.031 | 61.688
12 | 1.595 | 0.02772 | -0.031 | 57.54
12.5 | 1.631 | 0.0301 | -0.03 | 54.184
13 | 1.666 | 0.03228 | -0.03 | 51.594
13.5 | 1.699 | 0.0346 | -0.03 | 49.101
14 | 1.731 | 0.03688 | -0.03 | 46.929
14.5 | 1.758 | 0.03922 | -0.029 | 44.828
15 | 1.784 | 0.04146 | -0.029 | 43.025
15.5 | 1.807 | 0.04412 | -0.029 | 40.949
16 | 1.827 | 0.04654 | -0.029 | 39.267
16.5 | 1.845 | 0.04946 | -0.029 | 37.305
17 | 1.861 | 0.05215 | -0.029 | 35.683
17.5 | 1.874 | 0.05443 | -0.029 | 34.43
18 | 1.883 | 0.05798 | -0.029 | 32.48
18.5 | 1.891 | 0.06088 | -0.029 | 31.053
19 | 1.896 | 0.0639 | -0.029 | 29.676
19.5 | 1.898 | 0.06695 | -0.029 | 28.352
20 | 1.897 | 0.071 | -0.029 | 26.72

## 106. Re 10M Mach 0.00 (2)
BIGFOIL.COM POLAR EXPORT
lnv109a
LNV109A |  |  |  | Cl Max: | 1.9046 | at alpha= | 14.5 | deg
XFOIL ncrit=9 |  |  |  | L/D Max: | 257.068 | at alpha= | 7 | deg
Re: | 10000000 |  |  | Cd Min: | 0.09841 | at alpha= | 19.5 | deg
Mach: | 0 |  |  | Cl=0 at alpha= | -3.3881 | deg
|  |  |  | @ Cl=0.1, Cd= | 0.0059481
|  |  |  | @ Cl=0.4, Cd= | 0.0055099
|  |  |  | @ Cl=0.6, Cd= | 0.0053961
alpha (deg) | Cl | Cd | Cm | Cl/Cd
-20 | -1.8191 | 0.02414 | -0.0839 | -75.3563
-19.5 | -1.7783 | 0.02243 | -0.0826 | -79.2822
-19 | -1.7343 | 0.021 | -0.0813 | -82.5857
-18.5 | -1.6879 | 0.01976 | -0.0799 | -85.42
-18 | -1.6398 | 0.01868 | -0.0786 | -87.7837
-17.5 | -1.5903 | 0.01771 | -0.0773 | -89.7967
-17 | -1.5397 | 0.01681 | -0.0761 | -91.5943
-16.5 | -1.4881 | 0.01601 | -0.0749 | -92.9482
-16 | -1.4358 | 0.01527 | -0.0737 | -94.0275
-15.5 | -1.3827 | 0.0146 | -0.0725 | -94.7055
-15 | -1.3291 | 0.01396 | -0.0714 | -95.2077
-14.5 | -1.2749 | 0.01337 | -0.0703 | -95.3553
-14 | -1.2202 | 0.01282 | -0.0692 | -95.1794
-13.5 | -1.165 | 0.01231 | -0.0681 | -94.6385
-13 | -1.1095 | 0.01184 | -0.0671 | -93.7078
-12.5 | -1.0541 | 0.01129 | -0.0661 | -93.3658
-12 | -0.9986 | 0.01068 | -0.0651 | -93.5019
-11.5 | -0.9425 | 0.01018 | -0.0642 | -92.5835
-11 | -0.8859 | 0.00975 | -0.0633 | -90.8615
-10.5 | -0.8289 | 0.00937 | -0.0624 | -88.4632
-10 | -0.7717 | 0.00902 | -0.0615 | -85.5543
-9.5 | -0.7142 | 0.00871 | -0.0607 | -81.9977
-9 | -0.6565 | 0.00841 | -0.0599 | -78.0618
-8.5 | -0.5986 | 0.00814 | -0.0591 | -73.5381
-8 | -0.5405 | 0.00789 | -0.0584 | -68.5044
-7.5 | -0.4823 | 0.00767 | -0.0577 | -62.8814
-7 | -0.4239 | 0.00746 | -0.057 | -56.8231
-6 | -0.3069 | 0.0071 | -0.0557 | -43.2254
-5.5 | -0.2486 | 0.00683 | -0.0551 | -36.3982
-5 | -0.1899 | 0.00662 | -0.0545 | -28.6858
-4.5 | -0.1311 | 0.00645 | -0.054 | -20.3256
-4 | -0.0722 | 0.0063 | -0.0535 | -11.4603
-3.5 | -0.0132 | 0.00616 | -0.053 | -2.1429
-3 | 0.0458 | 0.00604 | -0.0525 | 7.5828
-2.5 | 0.1048 | 0.00594 | -0.052 | 17.6431
-2 | 0.1638 | 0.00586 | -0.0516 | 27.9522
-1.5 | 0.2227 | 0.00575 | -0.0512 | 38.7304
-1 | 0.2817 | 0.00566 | -0.0509 | 49.7703
-0.5 | 0.3408 | 0.00558 | -0.0505 | 61.0753
0 | 0.3999 | 0.00551 | -0.0502 | 72.5771
0.5 | 0.459 | 0.00546 | -0.0499 | 84.0659
1 | 0.5179 | 0.00541 | -0.0497 | 95.7301
1.5 | 0.5768 | 0.0054 | -0.0494 | 106.8148
2 | 0.6357 | 0.00539 | -0.0492 | 117.9406
2.5 | 0.6946 | 0.00535 | -0.049 | 129.8318
3 | 0.7533 | 0.00535 | -0.0489 | 140.8037
3.5 | 0.8119 | 0.00539 | -0.0487 | 150.6308
4 | 0.8705 | 0.0054 | -0.0486 | 161.2037
4.5 | 0.9291 | 0.00541 | -0.0485 | 171.7375
5 | 0.9873 | 0.00547 | -0.0484 | 180.4936
5.5 | 1.0454 | 0.00548 | -0.0484 | 190.7664
6.5 | 1.1604 | 0.00542 | -0.0483 | 214.0959
7 | 1.2185 | 0.00474 | -0.0489 | 257.0675
7.5 | 1.2742 | 0.00522 | -0.0488 | 244.0996
8 | 1.3293 | 0.00576 | -0.0486 | 230.7812
8.5 | 1.3841 | 0.00634 | -0.0485 | 218.3123
9 | 1.4381 | 0.00699 | -0.0484 | 205.7368
9.5 | 1.4909 | 0.00778 | -0.0482 | 191.6324
10 | 1.5417 | 0.00881 | -0.0479 | 174.9943
10.5 | 1.5911 | 0.0099 | -0.0476 | 160.7172
11 | 1.64 | 0.01093 | -0.0472 | 150.0457
11.5 | 1.6881 | 0.01192 | -0.0467 | 141.6191
12.5 | 1.7791 | 0.01404 | -0.0455 | 126.7165
13 | 1.8208 | 0.01523 | -0.0447 | 119.5535
13.5 | 1.8589 | 0.01658 | -0.0437 | 112.117
14 | 1.8976 | 0.01843 | -0.0442 | 102.9626
14.5 | 1.9046 | 0.02806 | -0.0546 | 67.876
15 | 1.8563 | 0.03869 | -0.0562 | 47.9788
15.5 | 1.8093 | 0.04854 | -0.0567 | 37.2744
16 | 1.7868 | 0.05624 | -0.0573 | 31.771
16.5 | 1.7779 | 0.06274 | -0.0578 | 28.3376
17 | 1.7759 | 0.06848 | -0.0582 | 25.9331
17.5 | 1.767 | 0.07522 | -0.0589 | 23.4911
18 | 1.7732 | 0.08003 | -0.0592 | 22.1567
18.5 | 1.7667 | 0.08663 | -0.06 | 20.3936
19 | 1.763 | 0.09277 | -0.0608 | 19.004
19.5 | 1.7641 | 0.09841 | -0.0616 | 17.926

## 107. Re 10M Mach 0.10 (1)
BIGFOIL.COM POLAR EXPORT
lnv109a
LNV109A |  |  |  | Cl Max: | 1.882 | at alpha= | 19 | deg
JavaFoil+Calcfoil stall+Eppler ext transition |  |  |  | L/D Max: | 195.366 | at alpha= | 7 | deg
Re: | 10000000 |  |  | Cd Min: | 0.00543 | at alpha= | 5.5 | deg
Mach: | 0.1 |  |  | Cl=0 at alpha= | -3.2712 | deg
|  |  |  | @ Cl=0.1, Cd= | 0.005978
|  |  |  | @ Cl=0.4, Cd= | 0.0058357
|  |  |  | @ Cl=0.6, Cd= | 0.005942
alpha (deg) | Cl | Cd | Cm | Cl/Cd
-20 | -0.668 | 0.15587 | -0.041 | -4.284
-19.5 | -0.675 | 0.15048 | -0.041 | -4.483
-19 | -0.68 | 0.14338 | -0.04 | -4.745
-18.5 | -0.685 | 0.13796 | -0.04 | -4.968
-18 | -0.689 | 0.13281 | -0.039 | -5.188
-17.5 | -0.692 | 0.12538 | -0.038 | -5.516
-17 | -0.694 | 0.11949 | -0.038 | -5.804
-16.5 | -0.693 | 0.11275 | -0.038 | -6.151
-16 | -0.692 | 0.10769 | -0.038 | -6.426
-15.5 | -0.689 | 0.10349 | -0.037 | -6.656
-15 | -0.684 | 0.09884 | -0.036 | -6.918
-14.5 | -0.677 | 0.09394 | -0.036 | -7.209
-14 | -0.669 | 0.08919 | -0.036 | -7.498
-13.5 | -0.658 | 0.0845 | -0.035 | -7.79
-13 | -0.646 | 0.07911 | -0.035 | -8.172
-12.5 | -0.632 | 0.07482 | -0.035 | -8.445
-12 | -0.614 | 0.07266 | -0.034 | -8.453
-11.5 | -0.596 | 0.06663 | -0.035 | -8.952
-11 | -0.575 | 0.06271 | -0.034 | -9.171
-10.5 | -0.551 | 0.06 | -0.034 | -9.185
-10 | -0.526 | 0.05676 | -0.033 | -9.26
-9.5 | -0.5 | 0.05093 | -0.035 | -9.819
-9 | -0.472 | 0.0467 | -0.035 | -10.096
-8.5 | -0.44 | 0.04375 | -0.035 | -10.05
-8 | -0.407 | 0.04022 | -0.036 | -10.112
-7.5 | -0.38 | 0.03033 | -0.04 | -12.539
-7 | -0.401 | 0.00678 | -0.052 | -59.084
-6.5 | -0.352 | 0.00667 | -0.052 | -52.845
-6 | -0.302 | 0.00646 | -0.051 | -46.722
-5.5 | -0.25 | 0.00639 | -0.05 | -39.026
-5 | -0.196 | 0.00629 | -0.05 | -31.106
-4.5 | -0.141 | 0.00621 | -0.049 | -22.65
-4 | -0.084 | 0.00615 | -0.048 | -13.681
-3.5 | -0.027 | 0.00609 | -0.048 | -4.376
-3 | 0.032 | 0.00602 | -0.047 | 5.281
-2.5 | 0.091 | 0.00599 | -0.046 | 15.193
-2 | 0.151 | 0.00591 | -0.046 | 25.498
-1.5 | 0.211 | 0.00587 | -0.045 | 35.91
-1 | 0.271 | 0.00583 | -0.045 | 46.539
-0.5 | 0.332 | 0.00583 | -0.044 | 56.946
0 | 0.393 | 0.00583 | -0.044 | 67.479
0.5 | 0.454 | 0.00588 | -0.043 | 77.315
1 | 0.516 | 0.00592 | -0.042 | 87.135
1.5 | 0.576 | 0.00591 | -0.042 | 97.49
2 | 0.636 | 0.00599 | -0.041 | 106.229
2.5 | 0.696 | 0.00609 | -0.041 | 114.315
3 | 0.756 | 0.00614 | -0.04 | 123.112
3.5 | 0.815 | 0.00623 | -0.04 | 130.761
4 | 0.875 | 0.00634 | -0.04 | 138.04
4.5 | 0.934 | 0.00652 | -0.039 | 143.268
5 | 0.993 | 0.00614 | -0.039 | 161.787
5.5 | 1.052 | 0.00543 | -0.038 | 193.792
6 | 1.11 | 0.00576 | -0.038 | 192.752
6.5 | 1.168 | 0.00619 | -0.037 | 188.785
7 | 1.224 | 0.00626 | -0.037 | 195.366
7.5 | 1.275 | 0.00721 | -0.037 | 176.782
8 | 1.317 | 0.00799 | -0.036 | 164.936
8.5 | 1.352 | 0.00943 | -0.035 | 143.389
9 | 1.388 | 0.01117 | -0.034 | 124.245
9.5 | 1.425 | 0.01314 | -0.033 | 108.414
10 | 1.459 | 0.01579 | -0.033 | 92.41
10.5 | 1.489 | 0.01984 | -0.032 | 75.042
11 | 1.525 | 0.02313 | -0.031 | 65.924
11.5 | 1.562 | 0.02589 | -0.031 | 60.32
12 | 1.599 | 0.02821 | -0.031 | 56.675
12.5 | 1.635 | 0.03064 | -0.03 | 53.36
13 | 1.669 | 0.03285 | -0.03 | 50.808
13.5 | 1.702 | 0.0352 | -0.03 | 48.35
14 | 1.733 | 0.03753 | -0.03 | 46.177
14.5 | 1.76 | 0.03993 | -0.03 | 44.073
15 | 1.784 | 0.04239 | -0.029 | 42.087
15.5 | 1.806 | 0.04494 | -0.029 | 40.201
16 | 1.826 | 0.04736 | -0.029 | 38.55
16.5 | 1.842 | 0.05036 | -0.029 | 36.572
17 | 1.856 | 0.05312 | -0.029 | 34.931
17.5 | 1.866 | 0.05609 | -0.029 | 33.266
18 | 1.874 | 0.05905 | -0.029 | 31.735
18.5 | 1.88 | 0.06157 | -0.029 | 30.533
19 | 1.882 | 0.06508 | -0.029 | 28.92
19.5 | 1.881 | 0.06824 | -0.029 | 27.571
20 | 1.877 | 0.07243 | -0.029 | 25.919

## 108. Re 10M Mach 0.10 (2)
BIGFOIL.COM POLAR EXPORT
lnv109a
LNV109A |  |  |  | Cl Max: | 1.9047 | at alpha= | 14 | deg
XFOIL ncrit=9 |  |  |  | L/D Max: | 258.004 | at alpha= | 7 | deg
Re: | 10000000 |  |  | Cd Min: | 0.09641 | at alpha= | 19 | deg
Mach: | 0.1 |  |  | Cl=0 at alpha= | -3.3832 | deg
|  |  |  | @ Cl=0.1, Cd= | 0.0059596
|  |  |  | @ Cl=0.4, Cd= | 0.0055232
|  |  |  | @ Cl=0.6, Cd= | 0.0054036
alpha (deg) | Cl | Cd | Cm | Cl/Cd
-19.5 | -1.7731 | 0.02883 | -0.0875 | -61.5019
-19 | -1.7438 | 0.02543 | -0.0866 | -68.5726
-18.5 | -1.704 | 0.02315 | -0.0853 | -73.6069
-18 | -1.6592 | 0.02137 | -0.0839 | -77.6416
-17.5 | -1.6114 | 0.01989 | -0.0824 | -81.0156
-17 | -1.5614 | 0.01863 | -0.0809 | -83.8111
-16.5 | -1.5099 | 0.01753 | -0.0794 | -86.1323
-16 | -1.4572 | 0.01656 | -0.0779 | -87.9952
-15.5 | -1.4036 | 0.01568 | -0.0765 | -89.5153
-15 | -1.3492 | 0.01487 | -0.0751 | -90.733
-14.5 | -1.2941 | 0.01414 | -0.0737 | -91.5205
-14 | -1.2384 | 0.01348 | -0.0724 | -91.8694
-13.5 | -1.1822 | 0.01288 | -0.0711 | -91.7857
-13 | -1.1256 | 0.01232 | -0.0699 | -91.3636
-12.5 | -1.0686 | 0.01184 | -0.0687 | -90.2534
-12 | -1.0118 | 0.01125 | -0.0676 | -89.9378
-11.5 | -0.9551 | 0.01059 | -0.0664 | -90.1889
-11 | -0.8977 | 0.01007 | -0.0653 | -89.146
-10.5 | -0.8398 | 0.00962 | -0.0643 | -87.2973
-10 | -0.7817 | 0.00923 | -0.0633 | -84.6912
-9.5 | -0.7233 | 0.00888 | -0.0623 | -81.4527
-9 | -0.6647 | 0.00856 | -0.0614 | -77.6519
-8.5 | -0.6059 | 0.00827 | -0.0605 | -73.2648
-8 | -0.5471 | 0.008 | -0.0596 | -68.3875
-7.5 | -0.4881 | 0.00775 | -0.0588 | -62.9806
-7 | -0.429 | 0.00753 | -0.058 | -56.9721
-6.5 | -0.3698 | 0.00734 | -0.0573 | -50.3815
-6 | -0.3106 | 0.00716 | -0.0566 | -43.3799
-5.5 | -0.2515 | 0.00689 | -0.0559 | -36.5022
-5 | -0.1922 | 0.00666 | -0.0552 | -28.8589
-4.5 | -0.1328 | 0.00648 | -0.0546 | -20.4938
-4 | -0.0734 | 0.00632 | -0.054 | -11.6139
-3.5 | -0.0139 | 0.00618 | -0.0535 | -2.2492
-3 | 0.0456 | 0.00606 | -0.053 | 7.5248
-2.5 | 0.1052 | 0.00595 | -0.0525 | 17.6807
-2 | 0.1647 | 0.00587 | -0.0521 | 28.0579
-1.5 | 0.2241 | 0.00577 | -0.0516 | 38.8388
-1 | 0.2836 | 0.00567 | -0.0512 | 50.0176
-0.5 | 0.3431 | 0.00559 | -0.0509 | 61.3775
0 | 0.4027 | 0.00552 | -0.0505 | 72.9529
0.5 | 0.4622 | 0.00547 | -0.0502 | 84.4973
1 | 0.5216 | 0.00542 | -0.05 | 96.2362
1.5 | 0.5809 | 0.00541 | -0.0497 | 107.3752
2 | 0.6403 | 0.00539 | -0.0495 | 118.7941
2.5 | 0.6996 | 0.00536 | -0.0493 | 130.5224
3 | 0.7588 | 0.00536 | -0.0491 | 141.5672
3.5 | 0.8179 | 0.00541 | -0.0489 | 151.183
4 | 0.877 | 0.00541 | -0.0488 | 162.1072
4.5 | 0.936 | 0.00543 | -0.0487 | 172.3757
5 | 0.9947 | 0.00549 | -0.0486 | 181.184
5.5 | 1.0534 | 0.00549 | -0.0485 | 191.8761
6 | 1.1118 | 0.00545 | -0.0485 | 204
6.5 | 1.1694 | 0.00544 | -0.0484 | 214.9632
7 | 1.2281 | 0.00476 | -0.049 | 258.0042
7.5 | 1.2844 | 0.00524 | -0.0489 | 245.1145
8 | 1.34 | 0.0058 | -0.0487 | 231.0345
8.5 | 1.3953 | 0.00638 | -0.0485 | 218.6991
9 | 1.4499 | 0.00705 | -0.0483 | 205.6596
9.5 | 1.5031 | 0.00786 | -0.0481 | 191.2341
10 | 1.5541 | 0.00894 | -0.0478 | 173.8367
10.5 | 1.6037 | 0.01009 | -0.0474 | 158.9395
11 | 1.6529 | 0.01113 | -0.0469 | 148.5085
11.5 | 1.701 | 0.01218 | -0.0464 | 139.6552
12 | 1.7472 | 0.01328 | -0.0457 | 131.5663
12.5 | 1.7908 | 0.01449 | -0.0449 | 123.5887
13 | 1.8318 | 0.01576 | -0.0439 | 116.231
13.5 | 1.8685 | 0.01736 | -0.0431 | 107.6325
14 | 1.9047 | 0.02365 | -0.0524 | 80.537
14.5 | 1.8629 | 0.03469 | -0.0557 | 53.7014
15 | 1.8174 | 0.04436 | -0.0563 | 40.9693
15.5 | 1.7805 | 0.05342 | -0.057 | 33.3302
16 | 1.7738 | 0.05953 | -0.0572 | 29.7967
16.5 | 1.7652 | 0.06611 | -0.0578 | 26.701
17 | 1.7554 | 0.07293 | -0.0584 | 24.0697
17.5 | 1.7596 | 0.07805 | -0.0587 | 22.5445
18 | 1.7545 | 0.08447 | -0.0595 | 20.7707
18.5 | 1.7584 | 0.08969 | -0.0599 | 19.6053
19 | 1.7515 | 0.09641 | -0.0609 | 18.1672

## 109. Re 10M Mach 0.25 (1)
BIGFOIL.COM POLAR EXPORT
lnv109a
LNV109A |  |  |  | Cl Max: | 1.805 | at alpha= | 17 | deg
JavaFoil+Calcfoil stall+Eppler ext transition |  |  |  | L/D Max: | 201.991 | at alpha= | 6.5 | deg
Re: | 10000000 |  |  | Cd Min: | 0.00571 | at alpha= | 5.5 | deg
Mach: | 0.25 |  |  | Cl=0 at alpha= | -3.2712 | deg
|  |  |  | @ Cl=0.1, Cd= | 0.0060297
|  |  |  | @ Cl=0.4, Cd= | 0.0058706
|  |  |  | @ Cl=0.6, Cd= | 0.0059931
alpha (deg) | Cl | Cd | Cm | Cl/Cd
-17.5 | -0.376 | 0.13873 | -0.038 | -2.711
-17 | -0.405 | 0.13109 | -0.038 | -3.091
-16.5 | -0.431 | 0.12654 | -0.037 | -3.409
-16 | -0.455 | 0.12293 | -0.036 | -3.699
-15.5 | -0.475 | 0.11437 | -0.036 | -4.157
-15 | -0.493 | 0.10807 | -0.036 | -4.564
-14.5 | -0.508 | 0.10425 | -0.035 | -4.873
-14 | -0.52 | 0.09794 | -0.035 | -5.308
-13.5 | -0.528 | 0.09152 | -0.035 | -5.774
-13 | -0.534 | 0.08616 | -0.034 | -6.192
-12.5 | -0.535 | 0.0831 | -0.034 | -6.438
-12 | -0.533 | 0.07617 | -0.034 | -7.003
-11.5 | -0.528 | 0.0725 | -0.033 | -7.279
-11 | -0.519 | 0.06766 | -0.033 | -7.67
-10.5 | -0.506 | 0.06387 | -0.033 | -7.922
-10 | -0.49 | 0.05988 | -0.033 | -8.183
-9.5 | -0.47 | 0.05682 | -0.032 | -8.271
-9 | -0.448 | 0.05165 | -0.033 | -8.676
-8.5 | -0.422 | 0.04804 | -0.033 | -8.785
-8 | -0.393 | 0.0447 | -0.034 | -8.797
-7.5 | -0.362 | 0.04063 | -0.035 | -8.918
-7 | -0.329 | 0.03656 | -0.036 | -9.001
-6.5 | -0.294 | 0.03213 | -0.037 | -9.143
-6 | -0.303 | 0.00667 | -0.052 | -45.431
-5.5 | -0.216 | 0.02375 | -0.04 | -9.074
-5 | -0.198 | 0.00636 | -0.051 | -31.154
-4.5 | -0.143 | 0.00628 | -0.05 | -22.707
-4 | -0.086 | 0.00623 | -0.05 | -13.748
-3.5 | -0.027 | 0.00611 | -0.049 | -4.444
-3 | 0.032 | 0.0061 | -0.048 | 5.324
-2.5 | 0.093 | 0.00604 | -0.048 | 15.404
-2 | 0.154 | 0.00595 | -0.047 | 25.92
-1.5 | 0.216 | 0.00588 | -0.046 | 36.721
-1 | 0.278 | 0.00585 | -0.046 | 47.531
-0.5 | 0.341 | 0.00588 | -0.045 | 57.936
0 | 0.404 | 0.00587 | -0.045 | 68.739
0.5 | 0.467 | 0.00592 | -0.044 | 78.814
1 | 0.53 | 0.00598 | -0.044 | 88.512
1.5 | 0.592 | 0.00598 | -0.043 | 98.929
2 | 0.653 | 0.00608 | -0.043 | 107.398
2.5 | 0.715 | 0.00617 | -0.042 | 115.912
3 | 0.776 | 0.00621 | -0.042 | 124.932
3.5 | 0.837 | 0.00632 | -0.041 | 132.477
4 | 0.898 | 0.0065 | -0.041 | 138.224
4.5 | 0.959 | 0.0067 | -0.04 | 143.149
5 | 1.019 | 0.00636 | -0.04 | 160.164
5.5 | 1.079 | 0.00571 | -0.039 | 189.182
6 | 1.139 | 0.00576 | -0.039 | 197.885
6.5 | 1.196 | 0.00592 | -0.038 | 201.991
7 | 1.247 | 0.00718 | -0.038 | 173.74
7.5 | 1.286 | 0.00817 | -0.037 | 157.379
8 | 1.325 | 0.00957 | -0.036 | 138.491
8.5 | 1.364 | 0.01142 | -0.035 | 119.452
9 | 1.404 | 0.01335 | -0.034 | 105.141
9.5 | 1.442 | 0.01554 | -0.034 | 92.838
10 | 1.477 | 0.01872 | -0.033 | 78.899
10.5 | 1.511 | 0.02264 | -0.032 | 66.747
11 | 1.547 | 0.02595 | -0.032 | 59.607
11.5 | 1.583 | 0.02909 | -0.032 | 54.431
12 | 1.619 | 0.03166 | -0.031 | 51.144
12.5 | 1.653 | 0.03388 | -0.031 | 48.795
13 | 1.684 | 0.03647 | -0.031 | 46.175
13.5 | 1.713 | 0.03898 | -0.031 | 43.959
14 | 1.741 | 0.04113 | -0.03 | 42.318
14.5 | 1.761 | 0.04412 | -0.03 | 39.921
15 | 1.778 | 0.04681 | -0.03 | 37.985
15.5 | 1.791 | 0.04949 | -0.03 | 36.19
16 | 1.8 | 0.05257 | -0.03 | 34.235
16.5 | 1.804 | 0.05572 | -0.03 | 32.384
17 | 1.805 | 0.05906 | -0.029 | 30.556
17.5 | 1.8 | 0.0623 | -0.029 | 28.894
18 | 1.791 | 0.06549 | -0.029 | 27.354
18.5 | 1.778 | 0.06908 | -0.029 | 25.732
19 | 1.759 | 0.07267 | -0.029 | 24.199
19.5 | 1.735 | 0.07717 | -0.029 | 22.486
20 | 1.708 | 0.08132 | -0.029 | 21.002

## 110. Re 10M Mach 0.25 (2)
BIGFOIL.COM POLAR EXPORT
lnv109a
LNV109A |  |  |  | Cl Max: | 1.853 | at alpha= | 12.5 | deg
XFOIL ncrit=9 |  |  |  | L/D Max: | 263.868 | at alpha= | 7 | deg
Re: | 10000000 |  |  | Cd Min: | 0.0957 | at alpha= | 17.5 | deg
Mach: | 0.25 |  |  | Cl=0 at alpha= | -3.3576 | deg
|  |  |  | @ Cl=0.1, Cd= | 0.0060637
|  |  |  | @ Cl=0.4, Cd= | 0.0055805
|  |  |  | @ Cl=0.6, Cd= | 0.0054626
alpha (deg) | Cl | Cd | Cm | Cl/Cd
-12.5 | -1.128 | 0.02092 | -0.0825 | -53.9197
-12 | -1.0783 | 0.0174 | -0.0814 | -61.9713
-11.5 | -1.0212 | 0.0153 | -0.0796 | -66.7451
-11 | -0.9609 | 0.01382 | -0.0777 | -69.5297
-10.5 | -0.8992 | 0.01269 | -0.0757 | -70.8589
-10 | -0.8378 | 0.01149 | -0.0738 | -72.9156
-9.5 | -0.7758 | 0.01046 | -0.0719 | -74.1683
-9 | -0.7125 | 0.00979 | -0.0702 | -72.7783
-8.5 | -0.6489 | 0.00928 | -0.0685 | -69.9246
-8 | -0.5853 | 0.00884 | -0.0669 | -66.2104
-7.5 | -0.5218 | 0.00845 | -0.0654 | -61.7515
-7 | -0.4584 | 0.0081 | -0.064 | -56.5926
-6.5 | -0.3951 | 0.00779 | -0.0627 | -50.7189
-6 | -0.3319 | 0.00754 | -0.0615 | -44.0186
-5.5 | -0.2687 | 0.00729 | -0.0603 | -36.8587
-5 | -0.2057 | 0.00705 | -0.0593 | -29.1773
-4.5 | -0.1432 | 0.00671 | -0.0583 | -21.3413
-4 | -0.0805 | 0.00649 | -0.0574 | -12.4037
-3.5 | -0.0178 | 0.00632 | -0.0565 | -2.8165
-3 | 0.0447 | 0.00617 | -0.0558 | 7.2447
-2.5 | 0.1071 | 0.00605 | -0.055 | 17.7025
-2 | 0.1695 | 0.00596 | -0.0544 | 28.4396
-1.5 | 0.2318 | 0.00588 | -0.0538 | 39.4218
-1 | 0.2939 | 0.00573 | -0.0533 | 51.2914
-0.5 | 0.3561 | 0.00563 | -0.0528 | 63.2504
0 | 0.4182 | 0.00556 | -0.0523 | 75.2158
0.5 | 0.4803 | 0.00551 | -0.0519 | 87.1688
1 | 0.5422 | 0.0055 | -0.0515 | 98.5818
1.5 | 0.604 | 0.00546 | -0.0512 | 110.6227
2 | 0.666 | 0.00543 | -0.0509 | 122.6519
2.5 | 0.7279 | 0.00542 | -0.0506 | 134.2989
3 | 0.7896 | 0.00544 | -0.0504 | 145.1471
3.5 | 0.8514 | 0.00547 | -0.0502 | 155.649
4 | 0.9133 | 0.00548 | -0.05 | 166.6606
4.5 | 0.9749 | 0.00552 | -0.0498 | 176.6123
5 | 1.0365 | 0.0056 | -0.0496 | 185.0893
5.5 | 1.0982 | 0.00558 | -0.0494 | 196.81
6 | 1.1594 | 0.0056 | -0.0492 | 207.0357
6.5 | 1.2203 | 0.00555 | -0.0491 | 219.8739
7 | 1.2824 | 0.00486 | -0.0496 | 263.8683
7.5 | 1.3417 | 0.00538 | -0.0492 | 249.3866
8 | 1.4004 | 0.00598 | -0.0489 | 234.1806
8.5 | 1.4589 | 0.00659 | -0.0485 | 221.3809
9 | 1.5161 | 0.00739 | -0.0481 | 205.1556
10 | 1.6237 | 0.00973 | -0.0469 | 166.8756
10.5 | 1.6739 | 0.01115 | -0.046 | 150.1256
11 | 1.7221 | 0.01262 | -0.0451 | 136.458
11.5 | 1.7682 | 0.01411 | -0.044 | 125.3154
12 | 1.8099 | 0.01584 | -0.0429 | 114.2614
12.5 | 1.853 | 0.01848 | -0.0443 | 100.2706
13 | 1.8093 | 0.03361 | -0.0558 | 53.8322
13.5 | 1.752 | 0.0441 | -0.0565 | 39.7279
14 | 1.7221 | 0.05221 | -0.0568 | 32.9841
14.5 | 1.7078 | 0.05932 | -0.0572 | 28.7896
15.5 | 1.7011 | 0.07156 | -0.0576 | 23.7717
16 | 1.6944 | 0.07828 | -0.0582 | 21.6454
16.5 | 1.701 | 0.08341 | -0.0583 | 20.3932
17 | 1.695 | 0.09021 | -0.059 | 18.7895
17.5 | 1.6996 | 0.0957 | -0.0594 | 17.7597

## 111. Re 10M Mach 0.50 (1)
BIGFOIL.COM POLAR EXPORT
lnv109a
LNV109A |  |  |  | Cl Max: | 1.606 | at alpha= | 11.5 | deg
JavaFoil+Calcfoil stall+Eppler ext transition |  |  |  | L/D Max: | 145.908 | at alpha= | 4 | deg
Re: | 10000000 |  |  | Cd Min: | 0.00609 | at alpha= | -1 | deg
Mach: | 0.5 |  |  | Cl=0 at alpha= | -3.2745 | deg
|  |  |  | @ Cl=0.1, Cd= | 0.00618
|  |  |  | @ Cl=0.4, Cd= | 0.006123
|  |  |  | @ Cl=0.6, Cd= | 0.0062788
alpha (deg) | Cl | Cd | Cm | Cl/Cd
-20 | -0.921 | 0.16209 | -0.05 | -5.68
-19.5 | -0.894 | 0.15565 | -0.049 | -5.744
-19 | -0.867 | 0.14012 | -0.049 | -6.191
-18.5 | -0.84 | 0.13602 | -0.048 | -6.179
-18 | -0.814 | 0.13138 | -0.048 | -6.194
-17.5 | -0.787 | 0.12902 | -0.047 | -6.098
-17 | -0.76 | 0.12165 | -0.046 | -6.244
-16.5 | -0.732 | 0.11744 | -0.045 | -6.232
-16 | -0.704 | 0.11283 | -0.043 | -6.237
-15.5 | -0.677 | 0.10756 | -0.043 | -6.295
-15 | -0.65 | 0.0992 | -0.043 | -6.554
-14.5 | -0.623 | 0.0946 | -0.042 | -6.585
-14 | -0.596 | 0.08738 | -0.041 | -6.817
-13.5 | -0.569 | 0.08226 | -0.041 | -6.912
-13 | -0.542 | 0.07743 | -0.041 | -6.997
-12.5 | -0.513 | 0.08934 | -0.039 | -5.738
-12 | -0.485 | 0.08436 | -0.038 | -5.749
-11.5 | -0.458 | 0.07576 | -0.038 | -6.041
-11 | -0.43 | 0.06938 | -0.038 | -6.202
-10.5 | -0.403 | 0.0638 | -0.037 | -6.315
-10 | -0.376 | 0.05939 | -0.037 | -6.327
-9.5 | -0.348 | 0.05533 | -0.037 | -6.295
-9 | -0.32 | 0.0524 | -0.037 | -6.115
-8.5 | -0.293 | 0.04915 | -0.037 | -5.959
-8 | -0.263 | 0.0604 | -0.033 | -4.357
-7.5 | -0.236 | 0.05159 | -0.032 | -4.566
-7 | -0.208 | 0.04737 | -0.032 | -4.388
-6.5 | -0.18 | 0.04399 | -0.032 | -4.097
-6 | -0.153 | 0.04076 | -0.033 | -3.743
-5.5 | -0.125 | 0.03809 | -0.032 | -3.275
-5 | -0.096 | 0.04192 | -0.029 | -2.298
-4.5 | -0.103 | 0.03604 | -0.03 | -2.851
-4 | -0.068 | 0.03299 | -0.031 | -2.069
-3.5 | -0.023 | 0.03089 | -0.032 | -0.737
-3 | 0.028 | 0.02694 | -0.035 | 1.051
-2.5 | 0.1 | 0.00618 | -0.053 | 16.212
-2 | 0.168 | 0.00617 | -0.053 | 27.192
-1.5 | 0.237 | 0.00611 | -0.052 | 38.742
-1 | 0.307 | 0.00609 | -0.051 | 50.352
-0.5 | 0.377 | 0.00611 | -0.051 | 61.708
0 | 0.448 | 0.00615 | -0.05 | 72.858
0.5 | 0.519 | 0.00613 | -0.049 | 84.657
1 | 0.59 | 0.00626 | -0.049 | 94.252
1.5 | 0.659 | 0.00639 | -0.048 | 103.212
2 | 0.728 | 0.00644 | -0.048 | 113.09
2.5 | 0.796 | 0.00667 | -0.047 | 119.36
3 | 0.864 | 0.00681 | -0.046 | 126.793
3.5 | 0.93 | 0.00673 | -0.046 | 138.23
4 | 0.995 | 0.00682 | -0.045 | 145.908
4.5 | 1.054 | 0.00796 | -0.044 | 132.417
5 | 1.099 | 0.00889 | -0.043 | 123.684
5.5 | 1.145 | 0.00896 | -0.042 | 127.818
6 | 1.192 | 0.01073 | -0.041 | 111.101
6.5 | 1.241 | 0.01255 | -0.04 | 98.895
7 | 1.291 | 0.01453 | -0.039 | 88.888
7.5 | 1.344 | 0.01621 | -0.038 | 82.891
8 | 1.394 | 0.01841 | -0.038 | 75.725
8.5 | 1.445 | 0.02048 | -0.037 | 70.556
9 | 1.489 | 0.02302 | -0.037 | 64.695
9.5 | 1.527 | 0.02672 | -0.036 | 57.15
10 | 1.556 | 0.0327 | -0.035 | 47.592
10.5 | 1.582 | 0.03788 | -0.035 | 41.775
11 | 1.601 | 0.04165 | -0.034 | 38.441
11.5 | 1.606 | 0.04544 | -0.034 | 35.347
12 | 1.593 | 0.04957 | -0.034 | 32.128
12.5 | 1.544 | 0.0538 | -0.034 | 28.696
13 | 1.406 | 0.05935 | -0.033 | 23.694
13.5 | 1.013 | 0.06845 | -0.033 | 14.792
14 | 1.041 | 0.07126 | -0.033 | 14.603
14.5 | 1.068 | 0.07713 | -0.033 | 13.852
15 | 1.097 | 0.07962 | -0.032 | 13.774
15.5 | 1.125 | 0.08256 | -0.032 | 13.628
16 | 1.152 | 0.08922 | -0.032 | 12.907
16.5 | 1.18 | 0.09029 | -0.032 | 13.069

## 112. Re 10M Mach 0.50 (2)
BIGFOIL.COM POLAR EXPORT
lnv109a
LNV109A |  |  |  | Cl Max: | 1.8988 | at alpha= | 9.5 | deg
XFOIL ncrit=9 |  |  |  | L/D Max: | 273.64 | at alpha= | 7 | deg
Re: | 10000000 |  |  | Cd Min: | 0.26656 | at alpha= | -20 | deg
Mach: | 0.5 |  |  | Cl=0 at alpha= | -3.4522 | deg
|  |  |  | @ Cl=0.1, Cd= | 0.0073025
|  |  |  | @ Cl=0.4, Cd= | 0.0060679
|  |  |  | @ Cl=0.6, Cd= | 0.0057719
alpha (deg) | Cl | Cd | Cm | Cl/Cd
-20 | -0.7676 | 0.26656 | 0.1043 | -2.8797
-19.5 | -0.7448 | 0.25815 | 0.099 | -2.8851
-19 | -0.7221 | 0.24975 | 0.0937 | -2.8913
-18.5 | -0.6962 | 0.24289 | 0.089 | -2.8663
-18 | -0.6704 | 0.23594 | 0.0843 | -2.8414
-17.5 | -0.645 | 0.22884 | 0.0796 | -2.8186
-17 | -0.6226 | 0.2203 | 0.0744 | -2.8261
-16.5 | -0.5992 | 0.21227 | 0.0695 | -2.8228
-16 | -0.5724 | 0.20557 | 0.0651 | -2.7845
-15.5 | -0.5461 | 0.19871 | 0.0607 | -2.7482
-15 | -0.5203 | 0.19174 | 0.0564 | -2.7136
-14.5 | -0.4983 | 0.18334 | 0.0514 | -2.7179
-14 | -0.4739 | 0.17589 | 0.047 | -2.6943
-13.5 | -0.4513 | 0.16819 | 0.0423 | -2.6833
-13 | -0.4247 | 0.16168 | 0.0384 | -2.6268
-12.5 | -0.3992 | 0.15493 | 0.0344 | -2.5766
-12 | -0.3774 | 0.14734 | 0.03 | -2.5614
-11.5 | -0.3564 | 0.13962 | 0.0255 | -2.5526
-11 | -0.3365 | 0.13205 | 0.0211 | -2.5483
-10.5 | -0.3113 | 0.12581 | 0.0175 | -2.4744
-10 | -0.2865 | 0.11966 | 0.0139 | -2.3943
-9.5 | -0.2639 | 0.11321 | 0.0103 | -2.3311
-9 | -0.2487 | 0.10546 | 0.0058 | -2.3582
-8.5 | -0.228 | 0.09915 | 0.0022 | -2.2995
-8 | -0.2136 | 0.0921 | -0.0019 | -2.3192
-7.5 | -0.1886 | 0.08708 | -0.0046 | -2.1658
-7 | -0.168 | 0.08165 | -0.0074 | -2.0576
-6.5 | -0.1567 | 0.07537 | -0.0107 | -2.0791
-6 | -0.1496 | 0.06972 | -0.0128 | -2.1457
-5.5 | -0.1519 | 0.06312 | -0.0173 | -2.4065
-5 | -0.1225 | 0.05751 | -0.0231 | -2.1301
-4.5 | -0.0865 | 0.05101 | -0.0308 | -1.6957
-4 | -0.0453 | 0.04146 | -0.043 | -1.0926
-3 | 0.0374 | 0.00802 | -0.0702 | 4.6633
-2.5 | 0.1133 | 0.00715 | -0.0681 | 15.8462
-2 | 0.1896 | 0.00668 | -0.0662 | 28.3832
-1.5 | 0.2656 | 0.00638 | -0.0645 | 41.6301
-1 | 0.3411 | 0.00617 | -0.063 | 55.2836
-0.5 | 0.4161 | 0.00604 | -0.0617 | 68.8907
0 | 0.4906 | 0.00589 | -0.0606 | 83.2937
0.5 | 0.5651 | 0.0058 | -0.0596 | 97.431
1 | 0.6396 | 0.00574 | -0.0588 | 111.4286
1.5 | 0.7138 | 0.00573 | -0.058 | 124.5724
2 | 0.7879 | 0.00574 | -0.0573 | 137.2648
2.5 | 0.8624 | 0.00573 | -0.0566 | 150.5061
3 | 0.9371 | 0.00576 | -0.056 | 162.691
3.5 | 1.0118 | 0.00584 | -0.0553 | 173.2534
4 | 1.0869 | 0.00591 | -0.0547 | 183.9086
4.5 | 1.1627 | 0.00598 | -0.054 | 194.4314
5 | 1.2384 | 0.00613 | -0.0533 | 202.0228
5.5 | 1.315 | 0.00622 | -0.0526 | 211.4148
6 | 1.3917 | 0.0063 | -0.0517 | 220.9048
6.5 | 1.4683 | 0.00636 | -0.0508 | 230.8648
7 | 1.5488 | 0.00566 | -0.0506 | 273.6396
7.5 | 1.6269 | 0.00603 | -0.0494 | 269.801
8 | 1.7018 | 0.00687 | -0.0479 | 247.7147
8.5 | 1.7751 | 0.00793 | -0.0462 | 223.8462
9 | 1.8459 | 0.00927 | -0.0443 | 199.1262
9.5 | 1.8988 | 0.01215 | -0.0422 | 156.2798
10 | 1.834 | 0.02994 | -0.0557 | 61.2558
10.5 | 1.7143 | 0.04322 | -0.0571 | 39.6645
11 | 1.653 | 0.05346 | -0.0579 | 30.9203
12 | 1.5822 | 0.07154 | -0.0595 | 22.1163
12.5 | 1.5696 | 0.07908 | -0.0599 | 19.8483
13 | 1.558 | 0.08671 | -0.0605 | 17.9679
13.5 | 1.5486 | 0.09434 | -0.0611 | 16.4151
14 | 1.5429 | 0.10179 | -0.0618 | 15.1577
14.5 | 1.5409 | 0.10886 | -0.0623 | 14.1549

## 113. Re 12M Mach 0.00 (1)
BIGFOIL.COM POLAR EXPORT
lnv109a
LNV109A |  |  |  | Cl Max: | 1.901 | at alpha= | 19.5 | deg
JavaFoil+Calcfoil stall+Eppler ext transition |  |  |  | L/D Max: | 194.049 | at alpha= | 7 | deg
Re: | 12000000 |  |  | Cd Min: | 0.0057 | at alpha= | -0.5 | deg
Mach: | 0 |  |  | Cl=0 at alpha= | -3.2712 | deg
|  |  |  | @ Cl=0.1, Cd= | 0.0058208
|  |  |  | @ Cl=0.4, Cd= | 0.0057088
|  |  |  | @ Cl=0.6, Cd= | 0.0058515
alpha (deg) | Cl | Cd | Cm | Cl/Cd
-20 | -0.715 | 0.15244 | -0.041 | -4.69
-19.5 | -0.719 | 0.14743 | -0.04 | -4.877
-19 | -0.723 | 0.13837 | -0.04 | -5.224
-18.5 | -0.725 | 0.13309 | -0.04 | -5.45
-18 | -0.726 | 0.12892 | -0.039 | -5.631
-17.5 | -0.726 | 0.12215 | -0.039 | -5.943
-17 | -0.726 | 0.11596 | -0.039 | -6.258
-16.5 | -0.723 | 0.10969 | -0.038 | -6.592
-16 | -0.719 | 0.1048 | -0.038 | -6.863
-15.5 | -0.713 | 0.10082 | -0.038 | -7.076
-15 | -0.706 | 0.09695 | -0.037 | -7.278
-14.5 | -0.697 | 0.09153 | -0.037 | -7.615
-14 | -0.686 | 0.08696 | -0.036 | -7.894
-13.5 | -0.674 | 0.08251 | -0.036 | -8.167
-13 | -0.66 | 0.0764 | -0.036 | -8.643
-12.5 | -0.642 | 0.07485 | -0.035 | -8.583
-12 | -0.624 | 0.07077 | -0.034 | -8.816
-11.5 | -0.605 | 0.0655 | -0.035 | -9.229
-11 | -0.582 | 0.06125 | -0.035 | -9.511
-10.5 | -0.557 | 0.0591 | -0.034 | -9.421
-10 | -0.531 | 0.05518 | -0.034 | -9.615
-9.5 | -0.505 | 0.0492 | -0.036 | -10.261
-9 | -0.473 | 0.04685 | -0.035 | -10.101
-8.5 | -0.445 | 0.04007 | -0.038 | -11.119
-8 | -0.41 | 0.03774 | -0.037 | -10.874
-7.5 | -0.448 | 0.00675 | -0.053 | -66.337
-7 | -0.401 | 0.00652 | -0.052 | -61.48
-6.5 | -0.352 | 0.00643 | -0.051 | -54.735
-6 | -0.301 | 0.0063 | -0.051 | -47.826
-5.5 | -0.249 | 0.00624 | -0.05 | -39.915
-5 | -0.195 | 0.00616 | -0.049 | -31.708
-4.5 | -0.14 | 0.00609 | -0.049 | -23.022
-4 | -0.084 | 0.00602 | -0.048 | -13.93
-3.5 | -0.027 | 0.00595 | -0.047 | -4.46
-3 | 0.032 | 0.00588 | -0.047 | 5.378
-2.5 | 0.091 | 0.00583 | -0.046 | 15.532
-2 | 0.15 | 0.00577 | -0.046 | 26.017
-1.5 | 0.21 | 0.00574 | -0.045 | 36.563
-1 | 0.27 | 0.00571 | -0.044 | 47.307
-0.5 | 0.331 | 0.0057 | -0.044 | 57.976
0 | 0.391 | 0.0057 | -0.043 | 68.648
0.5 | 0.452 | 0.00576 | -0.043 | 78.575
1 | 0.513 | 0.00581 | -0.042 | 88.273
1.5 | 0.573 | 0.00582 | -0.042 | 98.52
2 | 0.633 | 0.00589 | -0.041 | 107.453
2.5 | 0.693 | 0.00596 | -0.041 | 116.276
3 | 0.752 | 0.00603 | -0.04 | 124.767
3.5 | 0.811 | 0.00616 | -0.04 | 131.581
4 | 0.87 | 0.00628 | -0.039 | 138.493
4.5 | 0.929 | 0.00642 | -0.039 | 144.748
5 | 0.988 | 0.00628 | -0.038 | 157.315
5.5 | 1.046 | 0.00639 | -0.038 | 163.75
6 | 1.105 | 0.00576 | -0.038 | 191.928
6.5 | 1.163 | 0.00621 | -0.037 | 187.317
7 | 1.218 | 0.00628 | -0.037 | 194.049
7.5 | 1.27 | 0.0072 | -0.036 | 176.296
8 | 1.312 | 0.00796 | -0.036 | 164.741
8.5 | 1.349 | 0.00921 | -0.035 | 146.569
9 | 1.384 | 0.01103 | -0.034 | 125.418
9.5 | 1.416 | 0.0137 | -0.033 | 103.337
10 | 1.45 | 0.01666 | -0.032 | 86.99
10.5 | 1.484 | 0.01986 | -0.032 | 74.735
11 | 1.522 | 0.02257 | -0.031 | 67.424
11.5 | 1.56 | 0.02489 | -0.031 | 62.667
12 | 1.597 | 0.02724 | -0.031 | 58.623
12.5 | 1.634 | 0.02923 | -0.03 | 55.897
13 | 1.669 | 0.03109 | -0.03 | 53.703
13.5 | 1.701 | 0.03366 | -0.03 | 50.545
14 | 1.734 | 0.03559 | -0.03 | 48.718
14.5 | 1.761 | 0.0381 | -0.03 | 46.227
15 | 1.787 | 0.04029 | -0.029 | 44.353
15.5 | 1.81 | 0.04278 | -0.029 | 42.311
16 | 1.83 | 0.04538 | -0.029 | 40.327
16.5 | 1.848 | 0.04807 | -0.029 | 38.445
17 | 1.863 | 0.0508 | -0.029 | 36.681
17.5 | 1.877 | 0.05292 | -0.029 | 35.47
18 | 1.886 | 0.05629 | -0.029 | 33.497
18.5 | 1.894 | 0.05909 | -0.029 | 32.043
19 | 1.898 | 0.06215 | -0.029 | 30.542
19.5 | 1.901 | 0.0653 | -0.029 | 29.107
20 | 1.9 | 0.06892 | -0.029 | 27.564

## 114. Re 12M Mach 0.00 (2)
BIGFOIL.COM POLAR EXPORT
lnv109a
LNV109A |  |  |  | Cl Max: | 1.9383 | at alpha= | 14.5 | deg
XFOIL ncrit=9 |  |  |  | L/D Max: | 240.718 | at alpha= | 7.5 | deg
Re: | 12000000 |  |  | Cd Min: | 0.09618 | at alpha= | 19.5 | deg
Mach: | 0 |  |  | Cl=0 at alpha= | -3.3847 | deg
|  |  |  | @ Cl=0.1, Cd= | 0.0057267
|  |  |  | @ Cl=0.4, Cd= | 0.0053099
|  |  |  | @ Cl=0.6, Cd= | 0.0052143
alpha (deg) | Cl | Cd | Cm | Cl/Cd
-20 | -1.8332 | 0.0222 | -0.0841 | -82.5766
-19 | -1.7449 | 0.01935 | -0.0813 | -90.1757
-18.5 | -1.6974 | 0.01822 | -0.0799 | -93.1614
-18 | -1.6484 | 0.01722 | -0.0786 | -95.7259
-17.5 | -1.598 | 0.01633 | -0.0773 | -97.8567
-17 | -1.5467 | 0.01553 | -0.076 | -99.5943
-16.5 | -1.4944 | 0.01482 | -0.0748 | -100.8367
-16 | -1.4414 | 0.01417 | -0.0736 | -101.7219
-15.5 | -1.3878 | 0.01356 | -0.0724 | -102.3451
-15 | -1.3337 | 0.01298 | -0.0713 | -102.7504
-14.5 | -1.279 | 0.01245 | -0.0702 | -102.7309
-14 | -1.2239 | 0.01197 | -0.0691 | -102.2473
-13.5 | -1.1684 | 0.01152 | -0.068 | -101.4236
-13 | -1.1126 | 0.0111 | -0.067 | -100.2342
-12.5 | -1.0564 | 0.01071 | -0.066 | -98.6368
-12 | -0.9999 | 0.01034 | -0.0651 | -96.7021
-11.5 | -0.9438 | 0.00981 | -0.0641 | -96.208
-11 | -0.8872 | 0.00937 | -0.0632 | -94.6852
-10.5 | -0.8303 | 0.00897 | -0.0623 | -92.5641
-10 | -0.773 | 0.00861 | -0.0614 | -89.7793
-9.5 | -0.7154 | 0.0083 | -0.0606 | -86.1928
-9 | -0.6577 | 0.00801 | -0.0598 | -82.1099
-8.5 | -0.5997 | 0.00776 | -0.0591 | -77.2809
-8 | -0.5416 | 0.00753 | -0.0583 | -71.9256
-7.5 | -0.4833 | 0.00732 | -0.0576 | -66.0246
-7 | -0.4248 | 0.00713 | -0.0569 | -59.5792
-6.5 | -0.3663 | 0.00695 | -0.0563 | -52.705
-6 | -0.3077 | 0.00679 | -0.0557 | -45.3166
-5.5 | -0.2489 | 0.00661 | -0.0551 | -37.6551
-5 | -0.1903 | 0.00638 | -0.0545 | -29.8276
-4.5 | -0.1315 | 0.0062 | -0.0539 | -21.2097
-4 | -0.0726 | 0.00605 | -0.0534 | -12
-3.5 | -0.0136 | 0.00592 | -0.0529 | -2.2973
-3 | 0.0454 | 0.00581 | -0.0524 | 7.8141
-2.5 | 0.1044 | 0.00572 | -0.052 | 18.2517
-2 | 0.1635 | 0.00565 | -0.0516 | 28.9381
-1.5 | 0.2226 | 0.00558 | -0.0512 | 39.8925
-1 | 0.2816 | 0.00546 | -0.0508 | 51.5751
-0.5 | 0.3408 | 0.00537 | -0.0505 | 63.4637
0 | 0.3998 | 0.00531 | -0.0502 | 75.2919
0.5 | 0.4589 | 0.00528 | -0.0499 | 86.9129
1 | 0.5178 | 0.00527 | -0.0496 | 98.2543
1.5 | 0.5768 | 0.00523 | -0.0494 | 110.2868
2 | 0.6358 | 0.00519 | -0.0492 | 122.5048
2.5 | 0.6946 | 0.00519 | -0.049 | 133.8343
3 | 0.7533 | 0.00522 | -0.0489 | 144.3103
3.5 | 0.8121 | 0.00523 | -0.0487 | 155.2772
4 | 0.8708 | 0.00523 | -0.0486 | 166.501
4.5 | 0.9291 | 0.00529 | -0.0485 | 175.6333
5 | 0.9875 | 0.00533 | -0.0485 | 185.272
5.5 | 1.0458 | 0.00533 | -0.0484 | 196.2101
6 | 1.1034 | 0.00539 | -0.0484 | 204.7124
6.5 | 1.1604 | 0.00545 | -0.0483 | 212.9174
7 | 1.2167 | 0.00558 | -0.0483 | 218.0466
7.5 | 1.2734 | 0.00529 | -0.0487 | 240.7183
8 | 1.3284 | 0.00587 | -0.0486 | 226.3032
8.5 | 1.3831 | 0.00644 | -0.0485 | 214.7671
9 | 1.437 | 0.00711 | -0.0483 | 202.1097
9.5 | 1.489 | 0.00802 | -0.0481 | 185.6608
10 | 1.5402 | 0.00894 | -0.0478 | 172.2819
10.5 | 1.5903 | 0.00993 | -0.0475 | 160.1511
11.5 | 1.6889 | 0.01173 | -0.0467 | 143.9812
12 | 1.7359 | 0.01272 | -0.0462 | 136.4701
12.5 | 1.7819 | 0.01367 | -0.0456 | 130.3511
13 | 1.8255 | 0.01472 | -0.0449 | 124.0149
13.5 | 1.8662 | 0.01588 | -0.044 | 117.5189
14 | 1.9046 | 0.01738 | -0.0436 | 109.5857
14.5 | 1.9383 | 0.02351 | -0.0526 | 82.4458
15 | 1.9003 | 0.0343 | -0.0559 | 55.4023
15.5 | 1.8539 | 0.04409 | -0.0565 | 42.0481
16 | 1.8244 | 0.05218 | -0.0569 | 34.9636
16.5 | 1.8066 | 0.05958 | -0.0575 | 30.3223
17 | 1.7967 | 0.0663 | -0.0581 | 27.0995
17.5 | 1.8003 | 0.07133 | -0.0584 | 25.239
18 | 1.7914 | 0.0781 | -0.0592 | 22.9373
18.5 | 1.7842 | 0.08472 | -0.06 | 21.06
19 | 1.7903 | 0.08957 | -0.0604 | 19.9877
19.5 | 1.784 | 0.09618 | -0.0615 | 18.5486

## 115. Re 12M Mach 0.10 (1)
BIGFOIL.COM POLAR EXPORT
lnv109a
LNV109A |  |  |  | Cl Max: | 1.884 | at alpha= | 19 | deg
JavaFoil+Calcfoil stall+Eppler ext transition |  |  |  | L/D Max: | 200.3 | at alpha= | 7 | deg
Re: | 12000000 |  |  | Cd Min: | 0.0057 | at alpha= | 0 | deg
Mach: | 0.1 |  |  | Cl=0 at alpha= | -3.2712 | deg
|  |  |  | @ Cl=0.1, Cd= | 0.0058335
|  |  |  | @ Cl=0.4, Cd= | 0.0057057
|  |  |  | @ Cl=0.6, Cd= | 0.005854
alpha (deg) | Cl | Cd | Cm | Cl/Cd
-20 | -0.668 | 0.1573 | -0.041 | -4.245
-19.5 | -0.674 | 0.14895 | -0.04 | -4.528
-19 | -0.681 | 0.14287 | -0.04 | -4.765
-18.5 | -0.686 | 0.13559 | -0.04 | -5.058
-18 | -0.689 | 0.13016 | -0.039 | -5.295
-17.5 | -0.692 | 0.12458 | -0.039 | -5.554
-17 | -0.694 | 0.11754 | -0.039 | -5.903
-16.5 | -0.694 | 0.11232 | -0.038 | -6.179
-16 | -0.693 | 0.10719 | -0.038 | -6.462
-15.5 | -0.69 | 0.10099 | -0.038 | -6.828
-15 | -0.684 | 0.09808 | -0.036 | -6.973
-14.5 | -0.677 | 0.09326 | -0.036 | -7.263
-14 | -0.669 | 0.08868 | -0.036 | -7.548
-13.5 | -0.659 | 0.084 | -0.036 | -7.845
-13 | -0.646 | 0.07901 | -0.035 | -8.182
-12.5 | -0.633 | 0.07324 | -0.036 | -8.638
-12 | -0.615 | 0.07142 | -0.034 | -8.605
-11.5 | -0.597 | 0.06617 | -0.035 | -9.017
-11 | -0.576 | 0.06205 | -0.035 | -9.279
-10.5 | -0.551 | 0.05948 | -0.034 | -9.272
-10 | -0.526 | 0.05582 | -0.034 | -9.428
-9.5 | -0.501 | 0.04992 | -0.035 | -10.039
-9 | -0.47 | 0.04771 | -0.035 | -9.86
-8.5 | -0.442 | 0.04207 | -0.036 | -10.497
-8 | -0.408 | 0.03924 | -0.037 | -10.394
-7.5 | -0.396 | 0.0208 | -0.045 | -19.019
-7 | -0.401 | 0.00656 | -0.052 | -61.104
-6.5 | -0.352 | 0.00648 | -0.052 | -54.387
-6 | -0.302 | 0.00629 | -0.051 | -48.01
-5.5 | -0.25 | 0.00623 | -0.05 | -40.082
-5 | -0.196 | 0.00618 | -0.05 | -31.701
-4.5 | -0.141 | 0.00608 | -0.049 | -23.122
-4 | -0.084 | 0.00601 | -0.048 | -13.994
-3.5 | -0.027 | 0.00597 | -0.048 | -4.462
-3 | 0.032 | 0.0059 | -0.047 | 5.382
-2.5 | 0.091 | 0.00585 | -0.046 | 15.546
-2 | 0.151 | 0.00574 | -0.046 | 26.251
-1.5 | 0.211 | 0.00574 | -0.045 | 36.745
-1 | 0.271 | 0.00573 | -0.045 | 47.396
-0.5 | 0.332 | 0.00572 | -0.044 | 58.083
0 | 0.393 | 0.0057 | -0.044 | 68.998
0.5 | 0.454 | 0.00575 | -0.043 | 78.993
1 | 0.516 | 0.00583 | -0.042 | 88.459
1.5 | 0.576 | 0.00583 | -0.042 | 98.752
2 | 0.636 | 0.00589 | -0.041 | 108.08
2.5 | 0.696 | 0.00598 | -0.041 | 116.442
3 | 0.756 | 0.00603 | -0.04 | 125.4
3.5 | 0.815 | 0.00618 | -0.04 | 131.826
4 | 0.875 | 0.00632 | -0.04 | 138.42
4.5 | 0.934 | 0.00646 | -0.039 | 144.589
5 | 0.993 | 0.00661 | -0.039 | 150.26
5.5 | 1.052 | 0.00639 | -0.038 | 164.538
6 | 1.11 | 0.00583 | -0.038 | 190.571
6.5 | 1.168 | 0.00591 | -0.037 | 197.6
7 | 1.223 | 0.00611 | -0.037 | 200.3
7.5 | 1.273 | 0.0073 | -0.036 | 174.322
8 | 1.313 | 0.00818 | -0.036 | 160.483
8.5 | 1.351 | 0.00953 | -0.035 | 141.749
9 | 1.386 | 0.0114 | -0.034 | 121.63
9.5 | 1.419 | 0.0141 | -0.033 | 100.63
10 | 1.452 | 0.01739 | -0.032 | 83.481
10.5 | 1.488 | 0.02044 | -0.032 | 72.792
11 | 1.526 | 0.0231 | -0.031 | 66.054
11.5 | 1.564 | 0.02544 | -0.031 | 61.481
12 | 1.601 | 0.02775 | -0.031 | 57.692
12.5 | 1.637 | 0.02976 | -0.031 | 55.016
13 | 1.671 | 0.03206 | -0.03 | 52.128
13.5 | 1.704 | 0.03428 | -0.03 | 49.721
14 | 1.735 | 0.03652 | -0.03 | 47.521
14.5 | 1.763 | 0.03879 | -0.03 | 45.439
15 | 1.787 | 0.0412 | -0.029 | 43.373
15.5 | 1.809 | 0.04356 | -0.029 | 41.526
16 | 1.828 | 0.04618 | -0.029 | 39.582
16.5 | 1.845 | 0.04895 | -0.029 | 37.682
17 | 1.858 | 0.05175 | -0.029 | 35.903
17.5 | 1.869 | 0.05455 | -0.029 | 34.262
18 | 1.876 | 0.0574 | -0.029 | 32.687
18.5 | 1.882 | 0.05997 | -0.029 | 31.39
19 | 1.884 | 0.0633 | -0.029 | 29.763
19.5 | 1.883 | 0.06663 | -0.029 | 28.266
20 | 1.88 | 0.07032 | -0.029 | 26.734

## 116. Re 12M Mach 0.10 (2)
BIGFOIL.COM POLAR EXPORT
lnv109a
LNV109A |  |  |  | Cl Max: | 1.9231 | at alpha= | 14 | deg
XFOIL ncrit=9 |  |  |  | L/D Max: | 242.189 | at alpha= | 7.5 | deg
Re: | 12000000 |  |  | Cd Min: | 0.09406 | at alpha= | 19 | deg
Mach: | 0.1 |  |  | Cl=0 at alpha= | -3.38 | deg
|  |  |  | @ Cl=0.1, Cd= | 0.0057473
|  |  |  | @ Cl=0.4, Cd= | 0.0053226
|  |  |  | @ Cl=0.6, Cd= | 0.0052204
alpha (deg) | Cl | Cd | Cm | Cl/Cd
-20 | -1.8249 | 0.02904 | -0.0895 | -62.8409
-19.5 | -1.7995 | 0.02535 | -0.0886 | -70.9862
-19 | -1.7619 | 0.02288 | -0.0872 | -77.0061
-18.5 | -1.7183 | 0.02099 | -0.0857 | -81.8628
-18 | -1.6713 | 0.01944 | -0.0841 | -85.9722
-17.5 | -1.6219 | 0.01814 | -0.0825 | -89.4101
-17 | -1.5706 | 0.01703 | -0.081 | -92.2255
-16.5 | -1.518 | 0.01606 | -0.0795 | -94.5205
-16 | -1.4644 | 0.01521 | -0.078 | -96.2788
-15.5 | -1.4099 | 0.01444 | -0.0765 | -97.6385
-15 | -1.3547 | 0.01374 | -0.0751 | -98.5953
-14.5 | -1.299 | 0.0131 | -0.0737 | -99.1603
-14 | -1.2428 | 0.01251 | -0.0724 | -99.3445
-13.5 | -1.1862 | 0.01198 | -0.0711 | -99.015
-13 | -1.1292 | 0.0115 | -0.0699 | -98.1913
-12.5 | -1.0718 | 0.01106 | -0.0686 | -96.9078
-12 | -1.0142 | 0.01064 | -0.0675 | -95.3195
-11.5 | -0.9564 | 0.01025 | -0.0664 | -93.3073
-11 | -0.899 | 0.00969 | -0.0653 | -92.7761
-10.5 | -0.8412 | 0.00922 | -0.0642 | -91.2364
-10 | -0.783 | 0.00882 | -0.0632 | -88.7755
-9.5 | -0.7246 | 0.00846 | -0.0622 | -85.6501
-9 | -0.6659 | 0.00814 | -0.0613 | -81.8059
-8.5 | -0.6071 | 0.00787 | -0.0604 | -77.141
-8 | -0.5482 | 0.00762 | -0.0595 | -71.9423
-7.5 | -0.4891 | 0.0074 | -0.0587 | -66.0946
-7 | -0.4299 | 0.00719 | -0.0579 | -59.7914
-6.5 | -0.3707 | 0.00701 | -0.0572 | -52.8816
-6 | -0.3113 | 0.00683 | -0.0565 | -45.5783
-5.5 | -0.2519 | 0.00667 | -0.0558 | -37.7661
-5 | -0.1926 | 0.00643 | -0.0552 | -29.9533
-4.5 | -0.1333 | 0.00623 | -0.0545 | -21.3965
-4 | -0.0738 | 0.00607 | -0.054 | -12.1582
-3.5 | -0.0143 | 0.00594 | -0.0534 | -2.4074
-3 | 0.0453 | 0.00583 | -0.0529 | 7.7702
-2.5 | 0.1048 | 0.00574 | -0.0524 | 18.2578
-2 | 0.1644 | 0.00566 | -0.052 | 29.0459
-1.5 | 0.224 | 0.00559 | -0.0516 | 40.0716
-1 | 0.2835 | 0.00547 | -0.0512 | 51.8282
-0.5 | 0.3431 | 0.00538 | -0.0508 | 63.7732
0 | 0.4026 | 0.00532 | -0.0505 | 75.6767
0.5 | 0.4621 | 0.00529 | -0.0502 | 87.3535
1 | 0.5215 | 0.00528 | -0.0499 | 98.7689
1.5 | 0.5809 | 0.00523 | -0.0497 | 111.0707
2 | 0.6404 | 0.0052 | -0.0495 | 123.1538
2.5 | 0.6997 | 0.00521 | -0.0493 | 134.2994
3 | 0.7588 | 0.00523 | -0.0491 | 145.086
3.5 | 0.8181 | 0.00524 | -0.049 | 156.126
4 | 0.8772 | 0.00524 | -0.0488 | 167.4046
4.5 | 0.9361 | 0.00531 | -0.0487 | 176.29
5 | 0.995 | 0.00534 | -0.0486 | 186.3296
5.5 | 1.0537 | 0.00535 | -0.0486 | 196.9533
6 | 1.1119 | 0.0054 | -0.0485 | 205.9074
6.5 | 1.1695 | 0.00546 | -0.0484 | 214.1941
7 | 1.2263 | 0.00559 | -0.0484 | 219.3739
7.5 | 1.2836 | 0.0053 | -0.0488 | 242.1887
8 | 1.3391 | 0.00589 | -0.0486 | 227.3514
8.5 | 1.3944 | 0.00647 | -0.0485 | 215.5178
9 | 1.4487 | 0.00717 | -0.0483 | 202.0502
9.5 | 1.5011 | 0.00811 | -0.048 | 185.0925
10 | 1.5525 | 0.00909 | -0.0477 | 170.7921
10.5 | 1.603 | 0.0101 | -0.0473 | 158.7129
11 | 1.6529 | 0.01105 | -0.0468 | 149.5837
11.5 | 1.7019 | 0.01199 | -0.0463 | 141.9433
12 | 1.7489 | 0.01302 | -0.0457 | 134.3241
12.5 | 1.7941 | 0.01409 | -0.045 | 127.3314
13 | 1.8367 | 0.01525 | -0.0441 | 120.4393
13.5 | 1.8762 | 0.0166 | -0.0433 | 113.0241
14 | 1.9231 | 0.01856 | -0.0454 | 103.6153
14.5 | 1.9046 | 0.0305 | -0.0554 | 62.4459
15 | 1.8486 | 0.04145 | -0.0564 | 44.5983
15.5 | 1.8157 | 0.04975 | -0.0566 | 36.4965
16 | 1.7977 | 0.05706 | -0.0571 | 31.5054
16.5 | 1.7831 | 0.06427 | -0.0578 | 27.7439
17 | 1.7875 | 0.06928 | -0.058 | 25.8011
17.5 | 1.7801 | 0.07588 | -0.0587 | 23.4594
18 | 1.7744 | 0.08227 | -0.0594 | 21.568
18.5 | 1.7769 | 0.08772 | -0.0599 | 20.2565
19 | 1.7726 | 0.09406 | -0.0607 | 18.8454

## 117. Re 12M Mach 0.25 (1)
BIGFOIL.COM POLAR EXPORT
lnv109a
LNV109A |  |  |  | Cl Max: | 1.806 | at alpha= | 16.5 | deg
JavaFoil+Calcfoil stall+Eppler ext transition |  |  |  | L/D Max: | 195.928 | at alpha= | 6 | deg
Re: | 12000000 |  |  | Cd Min: | 0.00576 | at alpha= | -1 | deg
Mach: | 0.25 |  |  | Cl=0 at alpha= | -3.2712 | deg
|  |  |  | @ Cl=0.1, Cd= | 0.0058897
|  |  |  | @ Cl=0.4, Cd= | 0.00578
|  |  |  | @ Cl=0.6, Cd= | 0.0058931
alpha (deg) | Cl | Cd | Cm | Cl/Cd
-17.5 | -0.376 | 0.1375 | -0.038 | -2.736
-17 | -0.405 | 0.12873 | -0.038 | -3.148
-16.5 | -0.432 | 0.12413 | -0.037 | -3.476
-16 | -0.455 | 0.12308 | -0.036 | -3.694
-15.5 | -0.476 | 0.11189 | -0.036 | -4.25
-15 | -0.493 | 0.1075 | -0.036 | -4.59
-14.5 | -0.508 | 0.10304 | -0.035 | -4.93
-14 | -0.52 | 0.09748 | -0.035 | -5.333
-13.5 | -0.528 | 0.09203 | -0.035 | -5.742
-13 | -0.534 | 0.08575 | -0.035 | -6.224
-12.5 | -0.536 | 0.08085 | -0.034 | -6.624
-12 | -0.534 | 0.07515 | -0.034 | -7.102
-11.5 | -0.528 | 0.07243 | -0.034 | -7.289
-11 | -0.519 | 0.06712 | -0.033 | -7.732
-10.5 | -0.506 | 0.06386 | -0.033 | -7.926
-10 | -0.49 | 0.05947 | -0.033 | -8.239
-9.5 | -0.47 | 0.0559 | -0.033 | -8.416
-9 | -0.448 | 0.05194 | -0.033 | -8.619
-8.5 | -0.422 | 0.04794 | -0.033 | -8.806
-8 | -0.394 | 0.04393 | -0.034 | -8.966
-7.5 | -0.362 | 0.04064 | -0.035 | -8.913
-7 | -0.331 | 0.0348 | -0.037 | -9.51
-6.5 | -0.3 | 0.02707 | -0.041 | -11.073
-6 | -0.303 | 0.00643 | -0.052 | -47.085
-5.5 | -0.252 | 0.00632 | -0.052 | -39.797
-5 | -0.198 | 0.00623 | -0.051 | -31.822
-4.5 | -0.143 | 0.00614 | -0.05 | -23.223
-4 | -0.086 | 0.00608 | -0.05 | -14.092
-3.5 | -0.027 | 0.00597 | -0.049 | -4.548
-3 | 0.032 | 0.00595 | -0.048 | 5.453
-2.5 | 0.093 | 0.0059 | -0.048 | 15.776
-2 | 0.154 | 0.00581 | -0.047 | 26.569
-1.5 | 0.216 | 0.00577 | -0.046 | 37.445
-1 | 0.278 | 0.00576 | -0.046 | 48.291
-0.5 | 0.341 | 0.00578 | -0.045 | 58.978
0 | 0.404 | 0.00578 | -0.045 | 69.879
0.5 | 0.467 | 0.00581 | -0.044 | 80.279
1 | 0.53 | 0.00587 | -0.044 | 90.292
1.5 | 0.592 | 0.00588 | -0.043 | 100.605
2 | 0.653 | 0.00598 | -0.043 | 109.291
2.5 | 0.715 | 0.00605 | -0.042 | 118.224
3 | 0.776 | 0.00611 | -0.042 | 126.935
3.5 | 0.837 | 0.00627 | -0.041 | 133.412
4 | 0.898 | 0.00644 | -0.041 | 139.373
4.5 | 0.959 | 0.00662 | -0.04 | 144.724
5 | 1.019 | 0.00683 | -0.04 | 149.148
5.5 | 1.079 | 0.00664 | -0.039 | 162.56
6 | 1.138 | 0.00581 | -0.039 | 195.928
6.5 | 1.194 | 0.00677 | -0.038 | 176.212
7 | 1.245 | 0.00727 | -0.038 | 171.144
7.5 | 1.283 | 0.00837 | -0.037 | 153.234
8 | 1.322 | 0.00983 | -0.036 | 134.473
8.5 | 1.363 | 0.01163 | -0.035 | 117.166
9 | 1.403 | 0.01358 | -0.034 | 103.256
9.5 | 1.437 | 0.01671 | -0.034 | 86.031
10 | 1.474 | 0.01988 | -0.033 | 74.16
10.5 | 1.511 | 0.02318 | -0.032 | 65.167
11 | 1.548 | 0.02592 | -0.032 | 59.724
11.5 | 1.586 | 0.02837 | -0.032 | 55.898
12 | 1.622 | 0.03081 | -0.031 | 52.638
12.5 | 1.655 | 0.03306 | -0.031 | 50.077
13 | 1.688 | 0.03527 | -0.031 | 47.848
13.5 | 1.717 | 0.03765 | -0.031 | 45.588
14 | 1.742 | 0.0403 | -0.03 | 43.242
14.5 | 1.763 | 0.04282 | -0.03 | 41.187
15 | 1.78 | 0.04544 | -0.03 | 39.182
15.5 | 1.793 | 0.0483 | -0.03 | 37.127
16 | 1.802 | 0.05131 | -0.03 | 35.12
16.5 | 1.806 | 0.05419 | -0.03 | 33.329
17 | 1.806 | 0.05744 | -0.03 | 31.45
17.5 | 1.802 | 0.06045 | -0.029 | 29.819
18 | 1.793 | 0.0637 | -0.029 | 28.155
18.5 | 1.78 | 0.06718 | -0.029 | 26.49
19 | 1.76 | 0.07113 | -0.029 | 24.748
19.5 | 1.737 | 0.07584 | -0.029 | 22.899
20 | 1.709 | 0.07919 | -0.029 | 21.585

## 118. Re 12M Mach 0.25 (2)
BIGFOIL.COM POLAR EXPORT
lnv109a
LNV109A |  |  |  | Cl Max: | 1.862 | at alpha= | 12.5 | deg
XFOIL ncrit=9 |  |  |  | L/D Max: | 248.352 | at alpha= | 7.5 | deg
Re: | 12000000 |  |  | Cd Min: | 0.21566 | at alpha= | -18.5 | deg
Mach: | 0.25 |  |  | Cl=0 at alpha= | -3.3538 | deg
|  |  |  | @ Cl=0.1, Cd= | 0.005842
|  |  |  | @ Cl=0.4, Cd= | 0.0053875
|  |  |  | @ Cl=0.6, Cd= | 0.0052734
alpha (deg) | Cl | Cd | Cm | Cl/Cd
-18.5 | -0.66 | 0.21566 | 0.0705 | -3.0604
-18 | -0.6422 | 0.20853 | 0.066 | -3.0797
-17.5 | -0.6231 | 0.20196 | 0.0618 | -3.0853
-17 | -0.6102 | 0.19329 | 0.0565 | -3.1569
-16.5 | -0.5884 | 0.18751 | 0.0528 | -3.138
-16 | -0.5682 | 0.18121 | 0.0489 | -3.1356
-15.5 | -0.5495 | 0.17449 | 0.0448 | -3.1492
-13.5 | -1.2421 | 0.02466 | -0.0862 | -50.369
-13 | -1.2058 | 0.01887 | -0.0863 | -63.9004
-12.5 | -1.1503 | 0.01648 | -0.0844 | -69.7998
-12 | -1.0912 | 0.01472 | -0.0823 | -74.1304
-11.5 | -1.03 | 0.01337 | -0.0801 | -77.0381
-11 | -0.9675 | 0.01232 | -0.0779 | -78.5308
-10.5 | -0.9043 | 0.01146 | -0.0758 | -78.9092
-10 | -0.8406 | 0.01075 | -0.0738 | -78.1953
-9.5 | -0.7773 | 0.01004 | -0.0719 | -77.4203
-9 | -0.7143 | 0.00927 | -0.0701 | -77.055
-8.5 | -0.6507 | 0.00875 | -0.0684 | -74.3657
-8 | -0.587 | 0.00834 | -0.0668 | -70.3837
-7.5 | -0.5233 | 0.00799 | -0.0653 | -65.4944
-7 | -0.4597 | 0.00767 | -0.0639 | -59.9348
-6.5 | -0.3962 | 0.00739 | -0.0626 | -53.613
-6 | -0.3328 | 0.00714 | -0.0614 | -46.6106
-5.5 | -0.2696 | 0.00691 | -0.0603 | -39.0159
-5 | -0.2065 | 0.0067 | -0.0592 | -30.8209
-4.5 | -0.1436 | 0.00649 | -0.0582 | -22.1263
-4 | -0.0809 | 0.00624 | -0.0573 | -12.9647
-3.5 | -0.0183 | 0.00607 | -0.0565 | -3.0148
-3 | 0.0443 | 0.00594 | -0.0557 | 7.4579
-2.5 | 0.1068 | 0.00583 | -0.055 | 18.319
-2 | 0.1692 | 0.00573 | -0.0544 | 29.5288
-1.5 | 0.2316 | 0.00563 | -0.0538 | 41.1368
-1 | 0.2939 | 0.00554 | -0.0532 | 53.0505
-0.5 | 0.356 | 0.00543 | -0.0527 | 65.5617
0 | 0.4181 | 0.00537 | -0.0523 | 77.8585
0.5 | 0.4801 | 0.00534 | -0.0519 | 89.9064
1 | 0.5421 | 0.00532 | -0.0515 | 101.8985
1.5 | 0.6042 | 0.00527 | -0.0512 | 114.649
2 | 0.6661 | 0.00524 | -0.0509 | 127.1183
2.5 | 0.7279 | 0.00527 | -0.0506 | 138.1214
3 | 0.7897 | 0.00529 | -0.0504 | 149.2817
3.5 | 0.8517 | 0.00529 | -0.0502 | 161.0019
4 | 0.9134 | 0.00532 | -0.05 | 171.6917
4.5 | 0.975 | 0.0054 | -0.0498 | 180.5556
5 | 1.0369 | 0.00541 | -0.0496 | 191.6636
5.5 | 1.0984 | 0.00547 | -0.0494 | 200.8044
6 | 1.1597 | 0.00549 | -0.0493 | 211.2386
6.5 | 1.2206 | 0.00552 | -0.0491 | 221.1232
7 | 1.2805 | 0.00567 | -0.0489 | 225.8377
7.5 | 1.3411 | 0.0054 | -0.0492 | 248.3519
8 | 1.3996 | 0.00604 | -0.0488 | 231.7219
8.5 | 1.4578 | 0.0067 | -0.0485 | 217.5821
10 | 1.622 | 0.00987 | -0.0468 | 164.3364
10.5 | 1.6727 | 0.01121 | -0.0459 | 149.215
11 | 1.7227 | 0.01247 | -0.0451 | 138.1476
11.5 | 1.7704 | 0.01381 | -0.0441 | 128.197
12 | 1.8146 | 0.01536 | -0.043 | 118.138
12.5 | 1.862 | 0.01748 | -0.044 | 106.5217
13 | 1.8538 | 0.0296 | -0.0555 | 62.6284
13.5 | 1.7896 | 0.04074 | -0.0563 | 43.9273
14 | 1.7436 | 0.05027 | -0.0568 | 34.6847
14.5 | 1.727 | 0.05751 | -0.0571 | 30.0296
15 | 1.7264 | 0.0632 | -0.0572 | 27.3165
15.5 | 1.718 | 0.06996 | -0.0576 | 24.5569
16 | 1.7229 | 0.07521 | -0.0577 | 22.9079
16.5 | 1.717 | 0.08187 | -0.0583 | 20.9723
17 | 1.7155 | 0.08813 | -0.0589 | 19.4656
17.5 | 1.7189 | 0.09372 | -0.0592 | 18.3408

## 119. Re 12M Mach 0.50 (1)
BIGFOIL.COM POLAR EXPORT
lnv109a
LNV109A |  |  |  | Cl Max: | 1.608 | at alpha= | 11.5 | deg
JavaFoil+Calcfoil stall+Eppler ext transition |  |  |  | L/D Max: | 137.99 | at alpha= | 3.5 | deg
Re: | 12000000 |  |  | Cd Min: | 0.00598 | at alpha= | -0.5 | deg
Mach: | 0.5 |  |  | Cl=0 at alpha= | -3.2788 | deg
|  |  |  | @ Cl=0.1, Cd= | 0.00607
|  |  |  | @ Cl=0.4, Cd= | 0.0059962
|  |  |  | @ Cl=0.6, Cd= | 0.0061888
alpha (deg) | Cl | Cd | Cm | Cl/Cd
-20 | -0.92 | 0.17623 | -0.05 | -5.223
-19.5 | -0.894 | 0.17543 | -0.049 | -5.094
-19 | -0.868 | 0.14889 | -0.049 | -5.829
-18.5 | -0.841 | 0.13953 | -0.049 | -6.029
-18 | -0.814 | 0.13214 | -0.048 | -6.163
-17.5 | -0.787 | 0.13511 | -0.047 | -5.824
-17 | -0.76 | 0.12711 | -0.046 | -5.976
-16.5 | -0.732 | 0.12335 | -0.045 | -5.937
-16 | -0.705 | 0.11844 | -0.044 | -5.95
-15.5 | -0.678 | 0.10547 | -0.044 | -6.425
-15 | -0.651 | 0.09731 | -0.043 | -6.688
-14.5 | -0.623 | 0.09251 | -0.043 | -6.739
-14 | -0.596 | 0.08646 | -0.042 | -6.898
-13.5 | -0.569 | 0.0813 | -0.042 | -7.004
-13 | -0.543 | 0.07586 | -0.042 | -7.152
-12.5 | -0.513 | 0.08724 | -0.039 | -5.877
-12 | -0.485 | 0.08117 | -0.038 | -5.977
-11.5 | -0.458 | 0.07545 | -0.038 | -6.068
-11 | -0.43 | 0.06831 | -0.038 | -6.302
-10.5 | -0.403 | 0.06335 | -0.038 | -6.366
-10 | -0.376 | 0.05803 | -0.038 | -6.484
-9.5 | -0.349 | 0.05414 | -0.038 | -6.443
-9 | -0.321 | 0.05177 | -0.037 | -6.2
-8.5 | -0.293 | 0.04841 | -0.037 | -6.059
-8 | -0.263 | 0.05924 | -0.033 | -4.443
-7.5 | -0.236 | 0.05121 | -0.032 | -4.601
-7 | -0.208 | 0.04724 | -0.032 | -4.402
-6.5 | -0.18 | 0.04317 | -0.033 | -4.176
-6 | -0.153 | 0.04048 | -0.032 | -3.768
-5.5 | -0.125 | 0.03776 | -0.033 | -3.305
-5 | -0.096 | 0.041 | -0.03 | -2.35
-4.5 | -0.103 | 0.03584 | -0.03 | -2.87
-4 | -0.068 | 0.0324 | -0.032 | -2.11
-3.5 | -0.023 | 0.03032 | -0.033 | -0.752
-3 | 0.029 | 0.02459 | -0.038 | 1.164
-2.5 | 0.1 | 0.00607 | -0.053 | 16.483
-2 | 0.168 | 0.00601 | -0.053 | 27.938
-1.5 | 0.237 | 0.00603 | -0.052 | 39.258
-1 | 0.307 | 0.00599 | -0.051 | 51.208
-0.5 | 0.377 | 0.00598 | -0.051 | 63.099
0 | 0.448 | 0.00603 | -0.05 | 74.333
0.5 | 0.519 | 0.00603 | -0.049 | 86.055
1 | 0.59 | 0.00617 | -0.049 | 95.633
1.5 | 0.659 | 0.0063 | -0.048 | 104.743
2 | 0.728 | 0.00642 | -0.048 | 113.289
2.5 | 0.796 | 0.00649 | -0.047 | 122.686
3 | 0.864 | 0.00674 | -0.046 | 128.216
3.5 | 0.93 | 0.00674 | -0.046 | 137.99
4 | 0.995 | 0.00748 | -0.045 | 133.065
4.5 | 1.054 | 0.00788 | -0.044 | 133.715
5 | 1.098 | 0.00893 | -0.043 | 123.02
5.5 | 1.144 | 0.00988 | -0.042 | 115.753
6 | 1.192 | 0.01082 | -0.041 | 110.085
6.5 | 1.24 | 0.01278 | -0.04 | 97.076
7 | 1.292 | 0.01447 | -0.039 | 89.295
7.5 | 1.343 | 0.01646 | -0.038 | 81.609
8 | 1.395 | 0.01835 | -0.038 | 76.02
8.5 | 1.446 | 0.02059 | -0.037 | 70.239
9 | 1.488 | 0.02373 | -0.036 | 62.721
9.5 | 1.524 | 0.02846 | -0.036 | 53.558
10 | 1.557 | 0.03301 | -0.035 | 47.172
10.5 | 1.584 | 0.03724 | -0.035 | 42.531
11 | 1.603 | 0.04075 | -0.035 | 39.333
11.5 | 1.608 | 0.0444 | -0.034 | 36.21
12 | 1.594 | 0.04876 | -0.034 | 32.686
12.5 | 1.545 | 0.05247 | -0.034 | 29.449
13 | 1.407 | 0.05774 | -0.033 | 24.369
13.5 | 1.013 | 0.06645 | -0.033 | 15.25
14 | 1.041 | 0.06953 | -0.033 | 14.978
14.5 | 1.069 | 0.0748 | -0.033 | 14.29
15 | 1.097 | 0.07821 | -0.032 | 14.026
15.5 | 1.126 | 0.0798 | -0.032 | 14.106
16 | 1.152 | 0.08754 | -0.032 | 13.165
16.5 | 1.178 | 0.09513 | -0.032 | 12.384

## 120. Re 12M Mach 0.50 (2)
BIGFOIL.COM POLAR EXPORT
lnv109a
LNV109A |  |  |  | Cl Max: | 1.8441 | at alpha= | 9 | deg
XFOIL ncrit=9 |  |  |  | L/D Max: | 280.241 | at alpha= | 7.5 | deg
Re: | 12000000 |  |  | Cd Min: | 0.26544 | at alpha= | -20 | deg
Mach: | 0.5 |  |  | Cl=0 at alpha= | -3.2514 | deg
|  |  |  | @ Cl=0.1, Cd= | 0.0067863
|  |  |  | @ Cl=0.4, Cd= | 0.0058231
|  |  |  | @ Cl=0.6, Cd= | 0.0055559
alpha (deg) | Cl | Cd | Cm | Cl/Cd
-20 | -0.7693 | 0.26544 | 0.1038 | -2.8982
-19.5 | -0.7464 | 0.25718 | 0.0985 | -2.9022
-19 | -0.7226 | 0.24931 | 0.0934 | -2.8984
-18.5 | -0.6989 | 0.2415 | 0.0883 | -2.894
-18 | -0.6727 | 0.23472 | 0.0837 | -2.866
-17.5 | -0.6469 | 0.22779 | 0.0791 | -2.8399
-17 | -0.6241 | 0.2195 | 0.074 | -2.8433
-16.5 | -0.5996 | 0.21189 | 0.0692 | -2.8298
-16 | -0.575 | 0.20439 | 0.0645 | -2.8132
-15.5 | -0.5486 | 0.19757 | 0.0601 | -2.7767
-15 | -0.5224 | 0.19074 | 0.0558 | -2.7388
-14.5 | -0.5 | 0.18254 | 0.0509 | -2.7391
-14 | -0.4767 | 0.1748 | 0.0463 | -2.7271
-13.5 | -0.4552 | 0.1668 | 0.0415 | -2.729
-13 | -0.4278 | 0.16052 | 0.0376 | -2.6651
-12.5 | -0.4016 | 0.15397 | 0.0337 | -2.6083
-12 | -0.3802 | 0.1463 | 0.0292 | -2.5988
-11.5 | -0.3601 | 0.13846 | 0.0247 | -2.6008
-11 | -0.3406 | 0.13078 | 0.0201 | -2.6044
-10.5 | -0.3152 | 0.12461 | 0.0166 | -2.5295
-10 | -0.2899 | 0.11856 | 0.0131 | -2.4452
-9.5 | -0.2682 | 0.11194 | 0.0093 | -2.3959
-9 | -0.254 | 0.10412 | 0.0047 | -2.4395
-8.5 | -0.2339 | 0.09777 | 0.001 | -2.3923
-8 | -0.2194 | 0.09081 | -0.0031 | -2.416
-7.5 | -0.1953 | 0.08571 | -0.0058 | -2.2786
-7 | -0.1758 | 0.0802 | -0.0087 | -2.192
-6.5 | -0.1666 | 0.07387 | -0.012 | -2.2553
-6 | -0.1638 | 0.06845 | -0.0134 | -2.393
-5.5 | -0.1622 | 0.06129 | -0.0197 | -2.6464
-5 | -0.1302 | 0.05564 | -0.0258 | -2.34
-4.5 | -0.0953 | 0.04793 | -0.0353 | -1.9883
-4 | -0.0595 | 0.03125 | -0.0569 | -1.904
-3.5 | -0.0355 | 0.00974 | -0.072 | -3.6448
-3 | 0.0359 | 0.00745 | -0.0702 | 4.8188
-2.5 | 0.1122 | 0.00666 | -0.0681 | 16.8468
-2 | 0.1889 | 0.0063 | -0.0661 | 29.9841
-1.5 | 0.2651 | 0.00607 | -0.0644 | 43.6738
-1 | 0.3407 | 0.00591 | -0.063 | 57.6481
-0.5 | 0.4158 | 0.0058 | -0.0617 | 71.6897
0 | 0.4906 | 0.00569 | -0.0606 | 86.2214
0.5 | 0.5652 | 0.00557 | -0.0596 | 101.4722
1 | 0.6395 | 0.00554 | -0.0587 | 115.4332
1.5 | 0.7137 | 0.00555 | -0.0579 | 128.5946
2 | 0.7881 | 0.00554 | -0.0572 | 142.2563
2.5 | 0.8627 | 0.00553 | -0.0566 | 156.0036
3 | 0.9373 | 0.00559 | -0.0559 | 167.6744
3.5 | 1.012 | 0.00566 | -0.0553 | 178.7986
4 | 1.0875 | 0.0057 | -0.0547 | 190.7895
4.5 | 1.163 | 0.00581 | -0.054 | 200.1721
5 | 1.239 | 0.00594 | -0.0534 | 208.5859
5.5 | 1.3157 | 0.00602 | -0.0526 | 218.5548
6 | 1.3922 | 0.00618 | -0.0518 | 225.2751
6.5 | 1.4697 | 0.00619 | -0.0508 | 237.4313
7 | 1.5468 | 0.00632 | -0.0498 | 244.7468
7.5 | 1.6282 | 0.00581 | -0.0494 | 280.241
8 | 1.7009 | 0.00689 | -0.0479 | 246.865
8.5 | 1.7741 | 0.00796 | -0.0462 | 222.8769
9 | 1.8441 | 0.00936 | -0.0443 | 197.0192
10 | 1.8042 | 0.03199 | -0.0568 | 56.3989
10.5 | 1.6983 | 0.04452 | -0.058 | 38.1469
11 | 1.6447 | 0.05431 | -0.0587 | 30.2836
11.5 | 1.612 | 0.06299 | -0.0592 | 25.5914
12 | 1.5837 | 0.07166 | -0.06 | 22.1002
12.5 | 1.575 | 0.07886 | -0.0603 | 19.9721
13 | 1.5662 | 0.08624 | -0.0607 | 18.1609
13.5 | 1.5588 | 0.09368 | -0.0613 | 16.6396
14.5 | 1.5572 | 0.10764 | -0.0622 | 14.4667
15 | 1.5579 | 0.11463 | -0.0629 | 13.5907
15.5 | 1.5585 | 0.12153 | -0.0635 | 12.824
16 | 1.5672 | 0.1275 | -0.0635 | 12.2918
16.5 | 1.5668 | 0.13408 | -0.0636 | 11.6856
17 | 1.566 | 0.13981 | -0.0626 | 11.2009
17.5 | 1.5773 | 0.14642 | -0.0642 | 10.7724
18 | 1.5874 | 0.15385 | -0.0671 | 10.3178
18.5 | 1.5991 | 0.16125 | -0.0703 | 9.9169
19 | 1.6135 | 0.16846 | -0.0736 | 9.5779
19.5 | 1.6228 | 0.17657 | -0.0778 | 9.1907
20 | 1.6331 | 0.18463 | -0.0821 | 8.8453

## 121. Re 14M Mach 0.00 (1)
BIGFOIL.COM POLAR EXPORT
lnv109a
LNV109A |  |  |  | Cl Max: | 1.902 | at alpha= | 19.5 | deg
JavaFoil+Calcfoil stall+Eppler ext transition |  |  |  | L/D Max: | 199.628 | at alpha= | 7 | deg
Re: | 14000000 |  |  | Cd Min: | 0.00562 | at alpha= | -1 | deg
Mach: | 0 |  |  | Cl=0 at alpha= | -3.2712 | deg
|  |  |  | @ Cl=0.1, Cd= | 0.0057193
|  |  |  | @ Cl=0.4, Cd= | 0.0056374
|  |  |  | @ Cl=0.6, Cd= | 0.0057935
alpha (deg) | Cl | Cd | Cm | Cl/Cd
-20 | -0.715 | 0.15123 | -0.041 | -4.729
-19.5 | -0.719 | 0.14613 | -0.041 | -4.922
-19 | -0.723 | 0.13941 | -0.04 | -5.183
-18.5 | -0.725 | 0.13412 | -0.04 | -5.405
-18 | -0.726 | 0.12877 | -0.039 | -5.638
-17.5 | -0.726 | 0.12197 | -0.039 | -5.952
-17 | -0.726 | 0.11503 | -0.039 | -6.313
-16.5 | -0.724 | 0.10878 | -0.039 | -6.651
-16 | -0.72 | 0.10395 | -0.038 | -6.923
-15.5 | -0.714 | 0.09921 | -0.038 | -7.199
-15 | -0.706 | 0.09613 | -0.037 | -7.344
-14.5 | -0.697 | 0.09146 | -0.037 | -7.624
-14 | -0.687 | 0.0869 | -0.036 | -7.901
-13.5 | -0.674 | 0.08177 | -0.036 | -8.247
-13 | -0.66 | 0.07705 | -0.036 | -8.564
-12.5 | -0.643 | 0.07469 | -0.035 | -8.603
-12 | -0.624 | 0.07007 | -0.035 | -8.91
-11.5 | -0.605 | 0.06478 | -0.035 | -9.343
-11 | -0.583 | 0.06106 | -0.035 | -9.543
-10.5 | -0.557 | 0.05828 | -0.034 | -9.563
-10 | -0.531 | 0.05496 | -0.034 | -9.657
-9.5 | -0.506 | 0.048 | -0.036 | -10.544
-9 | -0.474 | 0.04635 | -0.035 | -10.222
-8.5 | -0.442 | 0.0426 | -0.036 | -10.379
-8 | -0.411 | 0.03735 | -0.037 | -11
-7.5 | -0.448 | 0.00666 | -0.053 | -67.238
-7 | -0.401 | 0.00637 | -0.052 | -62.948
-6.5 | -0.352 | 0.0063 | -0.051 | -55.893
-6 | -0.301 | 0.00615 | -0.051 | -49.017
-5.5 | -0.249 | 0.00614 | -0.05 | -40.569
-5 | -0.195 | 0.00604 | -0.049 | -32.304
-4.5 | -0.14 | 0.00596 | -0.049 | -23.502
-4 | -0.084 | 0.0059 | -0.048 | -14.225
-3.5 | -0.027 | 0.00583 | -0.047 | -4.554
-3 | 0.032 | 0.00578 | -0.047 | 5.478
-2.5 | 0.091 | 0.00573 | -0.046 | 15.816
-2 | 0.15 | 0.00566 | -0.046 | 26.503
-1.5 | 0.21 | 0.00564 | -0.045 | 37.197
-1 | 0.27 | 0.00562 | -0.044 | 48.056
-0.5 | 0.331 | 0.00564 | -0.044 | 58.57
0 | 0.391 | 0.00563 | -0.043 | 69.548
0.5 | 0.452 | 0.00568 | -0.043 | 79.69
1 | 0.513 | 0.00576 | -0.042 | 89.043
1.5 | 0.573 | 0.00578 | -0.042 | 99.21
2 | 0.633 | 0.00581 | -0.041 | 109.027
2.5 | 0.693 | 0.00588 | -0.041 | 117.837
3 | 0.752 | 0.006 | -0.04 | 125.23
3.5 | 0.811 | 0.00613 | -0.04 | 132.42
4 | 0.87 | 0.00621 | -0.039 | 140.118
4.5 | 0.929 | 0.00639 | -0.039 | 145.44
5 | 0.988 | 0.00661 | -0.038 | 149.438
5.5 | 1.046 | 0.00648 | -0.038 | 161.557
6 | 1.105 | 0.00677 | -0.038 | 163.296
6.5 | 1.163 | 0.00591 | -0.037 | 196.697
7 | 1.217 | 0.0061 | -0.037 | 199.628
7.5 | 1.269 | 0.00726 | -0.036 | 174.775
8 | 1.31 | 0.00806 | -0.036 | 162.47
8.5 | 1.347 | 0.00944 | -0.035 | 142.627
9 | 1.379 | 0.01174 | -0.034 | 117.412
9.5 | 1.412 | 0.01456 | -0.033 | 96.925
10 | 1.447 | 0.01743 | -0.032 | 83.015
10.5 | 1.485 | 0.0199 | -0.032 | 74.631
11 | 1.523 | 0.02244 | -0.031 | 67.864
11.5 | 1.562 | 0.02439 | -0.031 | 64.059
12 | 1.6 | 0.02649 | -0.031 | 60.384
12.5 | 1.636 | 0.02856 | -0.03 | 57.279
13 | 1.672 | 0.03047 | -0.03 | 54.859
13.5 | 1.705 | 0.03258 | -0.03 | 52.327
14 | 1.736 | 0.03487 | -0.03 | 49.79
14.5 | 1.764 | 0.037 | -0.03 | 47.684
15 | 1.789 | 0.03932 | -0.029 | 45.508
15.5 | 1.812 | 0.04179 | -0.029 | 43.366
16 | 1.833 | 0.04418 | -0.029 | 41.485
16.5 | 1.85 | 0.047 | -0.029 | 39.363
17 | 1.866 | 0.04957 | -0.029 | 37.638
17.5 | 1.878 | 0.05212 | -0.029 | 36.036
18 | 1.889 | 0.0548 | -0.029 | 34.467
18.5 | 1.896 | 0.05769 | -0.029 | 32.866
19 | 1.901 | 0.06071 | -0.029 | 31.31
19.5 | 1.902 | 0.06395 | -0.029 | 29.747
20 | 1.901 | 0.06841 | -0.029 | 27.783

## 122. Re 14M Mach 0.00 (2)
BIGFOIL.COM POLAR EXPORT
lnv109a
LNV109A |  |  |  | Cl Max: | 1.9598 | at alpha= | 14.5 | deg
XFOIL ncrit=9 |  |  |  | L/D Max: | 233.897 | at alpha= | 7.5 | deg
Re: | 14000000 |  |  | Cd Min: | 0.09406 | at alpha= | 19.5 | deg
Mach: | 0 |  |  | Cl=0 at alpha= | -3.3822 | deg
|  |  |  | @ Cl=0.1, Cd= | 0.0055664
|  |  |  | @ Cl=0.4, Cd= | 0.0051699
|  |  |  | @ Cl=0.6, Cd= | 0.0050722
alpha (deg) | Cl | Cd | Cm | Cl/Cd
-20 | -1.8411 | 0.0211 | -0.0841 | -87.2559
-19.5 | -1.7969 | 0.0197 | -0.0827 | -91.2132
-19 | -1.7506 | 0.01847 | -0.0813 | -94.7807
-18.5 | -1.7026 | 0.01738 | -0.0799 | -97.9632
-18 | -1.6532 | 0.01639 | -0.0786 | -100.8664
-17.5 | -1.6026 | 0.01551 | -0.0772 | -103.3269
-17 | -1.551 | 0.01474 | -0.076 | -105.2239
-16.5 | -1.4985 | 0.01404 | -0.0747 | -106.7308
-16 | -1.4452 | 0.01341 | -0.0735 | -107.7703
-15.5 | -1.3913 | 0.01283 | -0.0723 | -108.4412
-15 | -1.3368 | 0.01231 | -0.0712 | -108.5946
-14.5 | -1.2819 | 0.01182 | -0.0701 | -108.4518
-14 | -1.2266 | 0.01137 | -0.069 | -107.8804
-13.5 | -1.1709 | 0.01095 | -0.068 | -106.9315
-13 | -1.1148 | 0.01056 | -0.0669 | -105.5682
-12.5 | -1.0585 | 0.0102 | -0.066 | -103.7745
-12 | -1.0018 | 0.00984 | -0.065 | -101.8089
-11.5 | -0.9449 | 0.00952 | -0.0641 | -99.2542
-11 | -0.8882 | 0.0091 | -0.0631 | -97.6044
-10.5 | -0.8312 | 0.0087 | -0.0622 | -95.5402
-10 | -0.7738 | 0.00835 | -0.0614 | -92.6707
-9.5 | -0.7163 | 0.00803 | -0.0606 | -89.203
-9 | -0.6585 | 0.00774 | -0.0598 | -85.0775
-8.5 | -0.6005 | 0.00749 | -0.059 | -80.1736
-8 | -0.5424 | 0.00727 | -0.0583 | -74.608
-7.5 | -0.484 | 0.00706 | -0.0576 | -68.5552
-7 | -0.4255 | 0.00688 | -0.0569 | -61.8459
-6.5 | -0.3669 | 0.0067 | -0.0562 | -54.7612
-6 | -0.3082 | 0.00654 | -0.0556 | -47.1254
-5.5 | -0.2494 | 0.00639 | -0.055 | -39.0297
-5 | -0.1906 | 0.00621 | -0.0544 | -30.6924
-4.5 | -0.1318 | 0.00603 | -0.0539 | -21.8574
-4 | -0.0729 | 0.00587 | -0.0533 | -12.4191
-3.5 | -0.0139 | 0.00574 | -0.0529 | -2.4216
-3 | 0.0451 | 0.00565 | -0.0524 | 7.9823
-2.5 | 0.1042 | 0.00556 | -0.052 | 18.741
-2 | 0.1633 | 0.00548 | -0.0515 | 29.7993
-1 | 0.2816 | 0.0053 | -0.0508 | 53.1321
-0.5 | 0.3407 | 0.00522 | -0.0505 | 65.2682
0 | 0.3997 | 0.00517 | -0.0502 | 77.3114
0.5 | 0.4587 | 0.00515 | -0.0499 | 89.068
1 | 0.5178 | 0.00513 | -0.0496 | 100.9357
1.5 | 0.5769 | 0.00508 | -0.0494 | 113.563
2 | 0.6358 | 0.00506 | -0.0492 | 125.6522
2.5 | 0.6946 | 0.00509 | -0.049 | 136.4637
3 | 0.7534 | 0.00509 | -0.0489 | 148.0157
3.5 | 0.8122 | 0.00509 | -0.0487 | 159.5678
4 | 0.8707 | 0.00514 | -0.0486 | 169.3969
4.5 | 0.9292 | 0.00518 | -0.0485 | 179.3822
5 | 0.9877 | 0.0052 | -0.0485 | 189.9423
5.5 | 1.0457 | 0.00527 | -0.0484 | 198.425
6.5 | 1.1604 | 0.00545 | -0.0483 | 212.9174
7 | 1.2165 | 0.00569 | -0.0483 | 213.7961
7.5 | 1.2724 | 0.00544 | -0.0487 | 233.8971
8 | 1.3273 | 0.00601 | -0.0485 | 220.8486
8.5 | 1.3818 | 0.00662 | -0.0484 | 208.7311
9 | 1.4354 | 0.00731 | -0.0482 | 196.3611
9.5 | 1.4876 | 0.00818 | -0.048 | 181.8582
10 | 1.5392 | 0.00903 | -0.0477 | 170.454
10.5 | 1.59 | 0.0099 | -0.0474 | 160.6061
11.5 | 1.6896 | 0.01158 | -0.0467 | 145.9067
12 | 1.7371 | 0.01252 | -0.0462 | 138.746
12.5 | 1.7842 | 0.01337 | -0.0457 | 133.448
13 | 1.829 | 0.01432 | -0.045 | 127.7235
13.5 | 1.8708 | 0.01542 | -0.0442 | 121.323
14 | 1.9104 | 0.01679 | -0.0437 | 113.782
14.5 | 1.9598 | 0.0186 | -0.0463 | 105.3656
15 | 1.9378 | 0.03037 | -0.0555 | 63.8064
15.5 | 1.8906 | 0.04042 | -0.0563 | 46.7739
16 | 1.8444 | 0.05018 | -0.0569 | 36.7557
16.5 | 1.8275 | 0.05739 | -0.0574 | 31.8435
17 | 1.8168 | 0.06411 | -0.058 | 28.3388
17.5 | 1.8161 | 0.06965 | -0.0583 | 26.0747
18 | 1.8074 | 0.07638 | -0.0591 | 23.6633
18.5 | 1.8137 | 0.08114 | -0.0594 | 22.3527
19 | 1.8067 | 0.08777 | -0.0604 | 20.5845
19.5 | 1.8021 | 0.09406 | -0.0613 | 19.159

## 123. Re 14M Mach 0.10 (1)
BIGFOIL.COM POLAR EXPORT
lnv109a
LNV109A |  |  |  | Cl Max: | 1.886 | at alpha= | 19 | deg
JavaFoil+Calcfoil stall+Eppler ext transition |  |  |  | L/D Max: | 197.89 | at alpha= | 7 | deg
Re: | 14000000 |  |  | Cd Min: | 0.00564 | at alpha= | -1 | deg
Mach: | 0.1 |  |  | Cl=0 at alpha= | -3.2712 | deg
|  |  |  | @ Cl=0.1, Cd= | 0.005731
|  |  |  | @ Cl=0.4, Cd= | 0.0056457
|  |  |  | @ Cl=0.6, Cd= | 0.005806
alpha (deg) | Cl | Cd | Cm | Cl/Cd
-20 | -0.668 | 0.15356 | -0.041 | -4.349
-19.5 | -0.675 | 0.14773 | -0.041 | -4.567
-19 | -0.681 | 0.14133 | -0.04 | -4.816
-18.5 | -0.685 | 0.13536 | -0.04 | -5.064
-18 | -0.689 | 0.12888 | -0.039 | -5.349
-17.5 | -0.692 | 0.12337 | -0.039 | -5.61
-17 | -0.694 | 0.11654 | -0.039 | -5.958
-16.5 | -0.695 | 0.11138 | -0.039 | -6.235
-16 | -0.693 | 0.10504 | -0.038 | -6.597
-15.5 | -0.69 | 0.1001 | -0.038 | -6.893
-15 | -0.684 | 0.09731 | -0.037 | -7.031
-14.5 | -0.678 | 0.09245 | -0.036 | -7.331
-14 | -0.669 | 0.08773 | -0.036 | -7.63
-13.5 | -0.659 | 0.08245 | -0.036 | -7.995
-13 | -0.647 | 0.07824 | -0.036 | -8.268
-12.5 | -0.632 | 0.07394 | -0.035 | -8.551
-12 | -0.615 | 0.07125 | -0.035 | -8.628
-11.5 | -0.597 | 0.06555 | -0.035 | -9.108
-11 | -0.576 | 0.06182 | -0.035 | -9.316
-10.5 | -0.552 | 0.05906 | -0.034 | -9.346
-10 | -0.526 | 0.05551 | -0.034 | -9.482
-9.5 | -0.502 | 0.04898 | -0.036 | -10.252
-9 | -0.471 | 0.04715 | -0.035 | -9.989
-8.5 | -0.442 | 0.0417 | -0.037 | -10.6
-8 | -0.408 | 0.03885 | -0.037 | -10.508
-7.5 | -0.394 | 0.02168 | -0.044 | -18.173
-7 | -0.401 | 0.00641 | -0.052 | -62.578
-6.5 | -0.352 | 0.00632 | -0.052 | -55.727
-6 | -0.302 | 0.00618 | -0.051 | -48.813
-5.5 | -0.25 | 0.00613 | -0.05 | -40.72
-5 | -0.196 | 0.00606 | -0.05 | -32.298
-4.5 | -0.141 | 0.00598 | -0.049 | -23.51
-4 | -0.084 | 0.00589 | -0.048 | -14.278
-3.5 | -0.027 | 0.00587 | -0.048 | -4.543
-3 | 0.032 | 0.00577 | -0.047 | 5.502
-2.5 | 0.091 | 0.00574 | -0.046 | 15.834
-2 | 0.151 | 0.00568 | -0.046 | 26.537
-1.5 | 0.211 | 0.00566 | -0.045 | 37.258
-1 | 0.271 | 0.00564 | -0.045 | 48.145
-0.5 | 0.332 | 0.00564 | -0.044 | 58.938
0 | 0.393 | 0.00564 | -0.044 | 69.708
0.5 | 0.454 | 0.00569 | -0.043 | 79.865
1 | 0.516 | 0.00578 | -0.042 | 89.241
1.5 | 0.576 | 0.00581 | -0.042 | 99.174
2 | 0.636 | 0.0058 | -0.041 | 109.672
2.5 | 0.696 | 0.0059 | -0.041 | 117.954
3 | 0.756 | 0.00602 | -0.04 | 125.431
3.5 | 0.815 | 0.00614 | -0.04 | 132.676
4 | 0.875 | 0.00626 | -0.04 | 139.804
4.5 | 0.934 | 0.00643 | -0.039 | 145.263
5 | 0.993 | 0.00661 | -0.039 | 150.287
5.5 | 1.052 | 0.00653 | -0.038 | 161.08
6 | 1.11 | 0.00677 | -0.038 | 163.976
6.5 | 1.167 | 0.00598 | -0.037 | 195.121
7 | 1.222 | 0.00618 | -0.037 | 197.89
7.5 | 1.272 | 0.00738 | -0.036 | 172.423
8 | 1.312 | 0.0083 | -0.036 | 158.091
8.5 | 1.349 | 0.00977 | -0.035 | 138.133
9 | 1.381 | 0.01213 | -0.034 | 113.888
9.5 | 1.415 | 0.01507 | -0.033 | 93.885
10 | 1.451 | 0.01788 | -0.032 | 81.147
10.5 | 1.489 | 0.02036 | -0.032 | 73.156
11 | 1.528 | 0.0229 | -0.032 | 66.713
11.5 | 1.566 | 0.02495 | -0.031 | 62.786
12 | 1.604 | 0.02701 | -0.031 | 59.366
12.5 | 1.64 | 0.02917 | -0.031 | 56.216
13 | 1.675 | 0.03104 | -0.03 | 53.952
13.5 | 1.708 | 0.0332 | -0.03 | 51.445
14 | 1.738 | 0.03552 | -0.03 | 48.933
14.5 | 1.766 | 0.03766 | -0.03 | 46.876
15 | 1.79 | 0.04009 | -0.03 | 44.639
15.5 | 1.811 | 0.04257 | -0.029 | 42.55
16 | 1.83 | 0.04521 | -0.029 | 40.488
16.5 | 1.847 | 0.04787 | -0.029 | 38.577
17 | 1.86 | 0.05051 | -0.029 | 36.834
17.5 | 1.871 | 0.05304 | -0.029 | 35.279
18 | 1.879 | 0.05589 | -0.029 | 33.625
18.5 | 1.884 | 0.05877 | -0.029 | 32.062
19 | 1.886 | 0.06212 | -0.029 | 30.361
19.5 | 1.885 | 0.06519 | -0.029 | 28.923
20 | 1.881 | 0.06983 | -0.029 | 26.935

## 124. Re 14M Mach 0.10 (2)
BIGFOIL.COM POLAR EXPORT
lnv109a
LNV109A |  |  |  | Cl Max: | 1.948 | at alpha= | 14.5 | deg
XFOIL ncrit=9 |  |  |  | L/D Max: | 234.908 | at alpha= | 7.5 | deg
Re: | 14000000 |  |  | Cd Min: | 0.0978 | at alpha= | 19.5 | deg
Mach: | 0.1 |  |  | Cl=0 at alpha= | -3.3775 | deg
|  |  |  | @ Cl=0.1, Cd= | 0.0055768
|  |  |  | @ Cl=0.4, Cd= | 0.0051821
|  |  |  | @ Cl=0.6, Cd= | 0.0050836
alpha (deg) | Cl | Cd | Cm | Cl/Cd
-19.5 | -1.8118 | 0.0237 | -0.089 | -76.4473
-19 | -1.7711 | 0.02156 | -0.0874 | -82.1475
-18.5 | -1.7258 | 0.01986 | -0.0858 | -86.8983
-18 | -1.6776 | 0.01843 | -0.0842 | -91.0255
-17.5 | -1.6275 | 0.0172 | -0.0826 | -94.6221
-17 | -1.5757 | 0.01613 | -0.081 | -97.6875
-16.5 | -1.5228 | 0.01519 | -0.0794 | -100.2502
-16 | -1.4688 | 0.01436 | -0.0779 | -102.2841
-15.5 | -1.414 | 0.01362 | -0.0765 | -103.8179
-15 | -1.3585 | 0.01297 | -0.075 | -104.7417
-14.5 | -1.3024 | 0.01238 | -0.0737 | -105.2019
-14 | -1.2458 | 0.01185 | -0.0723 | -105.1308
-13.5 | -1.1889 | 0.01136 | -0.071 | -104.6567
-13 | -1.1317 | 0.01091 | -0.0698 | -103.7305
-12.5 | -1.0741 | 0.0105 | -0.0686 | -102.2952
-12 | -1.0163 | 0.01011 | -0.0674 | -100.5242
-11.5 | -0.9583 | 0.00975 | -0.0663 | -98.2872
-11 | -0.9001 | 0.00939 | -0.0652 | -95.8573
-10.5 | -0.8421 | 0.00895 | -0.0641 | -94.0894
-10 | -0.7839 | 0.00855 | -0.0631 | -91.6842
-9.5 | -0.7255 | 0.00819 | -0.0621 | -88.5836
-9 | -0.6668 | 0.00787 | -0.0612 | -84.7268
-8.5 | -0.608 | 0.0076 | -0.0603 | -80
-8 | -0.549 | 0.00735 | -0.0595 | -74.6939
-7.5 | -0.4899 | 0.00713 | -0.0587 | -68.7097
-7 | -0.4306 | 0.00694 | -0.0579 | -62.0461
-6.5 | -0.3713 | 0.00675 | -0.0571 | -55.0074
-6 | -0.3119 | 0.00657 | -0.0564 | -47.4734
-5.5 | -0.2524 | 0.00642 | -0.0558 | -39.3146
-5 | -0.1929 | 0.00626 | -0.0551 | -30.8147
-4.5 | -0.1336 | 0.00606 | -0.0545 | -22.0462
-4 | -0.0741 | 0.0059 | -0.0539 | -12.5593
-3.5 | -0.0146 | 0.00577 | -0.0534 | -2.5303
-3 | 0.045 | 0.00566 | -0.0529 | 7.9505
-2.5 | 0.1045 | 0.00557 | -0.0524 | 18.7612
-2 | 0.1642 | 0.00549 | -0.052 | 29.9089
-1.5 | 0.2238 | 0.0054 | -0.0516 | 41.4444
-1 | 0.2834 | 0.00532 | -0.0512 | 53.2707
-0.5 | 0.343 | 0.00523 | -0.0508 | 65.5832
0 | 0.4025 | 0.00518 | -0.0505 | 77.7027
0.5 | 0.462 | 0.00516 | -0.0502 | 89.5349
1 | 0.5215 | 0.00513 | -0.0499 | 101.6569
1.5 | 0.581 | 0.00509 | -0.0497 | 114.1454
2 | 0.6404 | 0.00507 | -0.0495 | 126.3116
2.5 | 0.6996 | 0.0051 | -0.0493 | 137.1765
3 | 0.7589 | 0.0051 | -0.0491 | 148.8039
3.5 | 0.8182 | 0.0051 | -0.049 | 160.4314
4 | 0.8772 | 0.00515 | -0.0488 | 170.3301
4.5 | 0.9362 | 0.00519 | -0.0487 | 180.3854
5 | 0.9952 | 0.00521 | -0.0486 | 191.0173
5.5 | 1.0537 | 0.00529 | -0.0486 | 199.1871
6 | 1.1121 | 0.00531 | -0.0485 | 209.435
6.5 | 1.1695 | 0.00545 | -0.0484 | 214.5872
7 | 1.2262 | 0.00569 | -0.0484 | 215.5009
7.5 | 1.2826 | 0.00546 | -0.0488 | 234.9084
8 | 1.338 | 0.00604 | -0.0486 | 221.5232
8.5 | 1.3929 | 0.00667 | -0.0484 | 208.8306
9 | 1.4471 | 0.00737 | -0.0482 | 196.3501
9.5 | 1.4996 | 0.00828 | -0.0479 | 181.1111
10 | 1.5517 | 0.00915 | -0.0476 | 169.5847
10.5 | 1.6025 | 0.01009 | -0.0472 | 158.8206
11 | 1.6532 | 0.01094 | -0.0468 | 151.1152
11.5 | 1.7028 | 0.01181 | -0.0464 | 144.1829
12 | 1.7503 | 0.0128 | -0.0458 | 136.7422
12.5 | 1.7971 | 0.01372 | -0.0451 | 130.984
13 | 1.8414 | 0.01476 | -0.0443 | 124.7561
13.5 | 1.8825 | 0.01599 | -0.0435 | 117.7298
14 | 1.9311 | 0.01771 | -0.0453 | 109.0401
14.5 | 1.948 | 0.02549 | -0.054 | 76.4221
15 | 1.8916 | 0.03725 | -0.0561 | 50.7812
15.5 | 1.8415 | 0.0473 | -0.0566 | 38.9323
16 | 1.8153 | 0.05529 | -0.0571 | 32.8323
16.5 | 1.815 | 0.06069 | -0.0573 | 29.9061
17 | 1.805 | 0.06746 | -0.0579 | 26.7566
17.5 | 1.7945 | 0.07436 | -0.0586 | 24.1326
18 | 1.8001 | 0.07928 | -0.0589 | 22.7056
18.5 | 1.7941 | 0.08582 | -0.0598 | 20.9054
19 | 1.7988 | 0.09088 | -0.0602 | 19.7931
19.5 | 1.7907 | 0.0978 | -0.0614 | 18.3098

## 125. Re 14M Mach 0.25 (1)
BIGFOIL.COM POLAR EXPORT
lnv109a
LNV109A |  |  |  | Cl Max: | 1.809 | at alpha= | 16.5 | deg
JavaFoil+Calcfoil stall+Eppler ext transition |  |  |  | L/D Max: | 174.891 | at alpha= | 6.5 | deg
Re: | 14000000 |  |  | Cd Min: | 0.00566 | at alpha= | 0 | deg
Mach: | 0.25 |  |  | Cl=0 at alpha= | -3.2712 | deg
|  |  |  | @ Cl=0.1, Cd= | 0.005782
|  |  |  | @ Cl=0.4, Cd= | 0.0056613
|  |  |  | @ Cl=0.6, Cd= | 0.0058526
alpha (deg) | Cl | Cd | Cm | Cl/Cd
-17.5 | -0.376 | 0.13673 | -0.038 | -2.752
-17 | -0.405 | 0.12756 | -0.038 | -3.178
-16.5 | -0.432 | 0.12291 | -0.038 | -3.512
-16 | -0.455 | 0.12008 | -0.037 | -3.787
-15.5 | -0.476 | 0.11268 | -0.037 | -4.222
-15 | -0.494 | 0.10618 | -0.036 | -4.649
-14.5 | -0.508 | 0.10261 | -0.035 | -4.952
-14 | -0.52 | 0.09637 | -0.035 | -5.395
-13.5 | -0.529 | 0.09113 | -0.035 | -5.801
-13 | -0.534 | 0.08353 | -0.035 | -6.395
-12.5 | -0.536 | 0.08016 | -0.035 | -6.683
-12 | -0.534 | 0.07481 | -0.034 | -7.134
-11.5 | -0.528 | 0.07167 | -0.034 | -7.368
-11 | -0.519 | 0.06707 | -0.034 | -7.741
-10.5 | -0.506 | 0.06299 | -0.033 | -8.04
-10 | -0.49 | 0.05883 | -0.033 | -8.333
-9.5 | -0.471 | 0.055 | -0.033 | -8.562
-9 | -0.448 | 0.05151 | -0.033 | -8.695
-8.5 | -0.423 | 0.04725 | -0.034 | -8.945
-8 | -0.395 | 0.04308 | -0.035 | -9.163
-7.5 | -0.363 | 0.03965 | -0.035 | -9.159
-7 | -0.331 | 0.03456 | -0.037 | -9.581
-6.5 | -0.309 | 0.02013 | -0.044 | -15.368
-6 | -0.303 | 0.00628 | -0.052 | -48.204
-5.5 | -0.252 | 0.00624 | -0.052 | -40.343
-5 | -0.198 | 0.00615 | -0.051 | -32.206
-4.5 | -0.143 | 0.00606 | -0.05 | -23.552
-4 | -0.086 | 0.00596 | -0.05 | -14.377
-3.5 | -0.027 | 0.00587 | -0.049 | -4.626
-3 | 0.032 | 0.00582 | -0.048 | 5.576
-2.5 | 0.093 | 0.00579 | -0.048 | 16.073
-2 | 0.154 | 0.00572 | -0.047 | 26.974
-1.5 | 0.216 | 0.00567 | -0.046 | 38.115
-1 | 0.278 | 0.00568 | -0.046 | 48.967
-0.5 | 0.341 | 0.00568 | -0.045 | 60.036
0 | 0.404 | 0.00566 | -0.045 | 71.341
0.5 | 0.467 | 0.00575 | -0.044 | 81.209
1 | 0.53 | 0.00583 | -0.044 | 90.884
1.5 | 0.592 | 0.00585 | -0.043 | 101.213
2 | 0.653 | 0.00587 | -0.043 | 111.377
2.5 | 0.715 | 0.00596 | -0.042 | 119.84
3 | 0.776 | 0.00612 | -0.042 | 126.816
3.5 | 0.837 | 0.00624 | -0.041 | 134.02
4 | 0.898 | 0.00636 | -0.041 | 141.103
4.5 | 0.959 | 0.00659 | -0.04 | 145.535
5 | 1.019 | 0.00686 | -0.04 | 148.591
5.5 | 1.079 | 0.00679 | -0.039 | 158.871
6 | 1.137 | 0.0068 | -0.039 | 167.313
6.5 | 1.193 | 0.00682 | -0.038 | 174.891
7 | 1.241 | 0.00741 | -0.038 | 167.474
7.5 | 1.282 | 0.00845 | -0.037 | 151.743
8 | 1.321 | 0.01001 | -0.036 | 131.905
8.5 | 1.363 | 0.01169 | -0.035 | 116.589
9 | 1.397 | 0.01464 | -0.034 | 95.439
9.5 | 1.434 | 0.01771 | -0.033 | 80.962
10 | 1.473 | 0.02044 | -0.033 | 72.046
10.5 | 1.511 | 0.02318 | -0.032 | 65.214
11 | 1.55 | 0.02564 | -0.032 | 60.447
11.5 | 1.588 | 0.0279 | -0.032 | 56.923
12 | 1.624 | 0.02998 | -0.031 | 54.177
12.5 | 1.658 | 0.03233 | -0.031 | 51.276
13 | 1.69 | 0.03461 | -0.031 | 48.812
13.5 | 1.718 | 0.03695 | -0.031 | 46.506
14 | 1.745 | 0.03937 | -0.03 | 44.321
14.5 | 1.766 | 0.04173 | -0.03 | 42.326
15 | 1.783 | 0.04458 | -0.03 | 39.988
15.5 | 1.796 | 0.04716 | -0.03 | 38.077
16 | 1.804 | 0.05011 | -0.03 | 36.011
16.5 | 1.809 | 0.05295 | -0.03 | 34.155
17 | 1.809 | 0.05605 | -0.03 | 32.273
17.5 | 1.804 | 0.05915 | -0.03 | 30.506
18 | 1.795 | 0.06233 | -0.029 | 28.801
18.5 | 1.78 | 0.06668 | -0.029 | 26.703
19 | 1.762 | 0.06993 | -0.029 | 25.195
19.5 | 1.738 | 0.07428 | -0.029 | 23.399
20 | 1.71 | 0.07794 | -0.029 | 21.942

## 126. Re 14M Mach 0.25 (2)
BIGFOIL.COM POLAR EXPORT
lnv109a
LNV109A |  |  |  | Cl Max: | 1.9056 | at alpha= | 13 | deg
XFOIL ncrit=9 |  |  |  | L/D Max: | 244.599 | at alpha= | 7.5 | deg
Re: | 14000000 |  |  | Cd Min: | 0.09853 | at alpha= | 18 | deg
Mach: | 0.25 |  |  | Cl=0 at alpha= | -3.3514 | deg
|  |  |  | @ Cl=0.1, Cd= | 0.0056625
|  |  |  | @ Cl=0.4, Cd= | 0.0052545
|  |  |  | @ Cl=0.6, Cd= | 0.005132
alpha (deg) | Cl | Cd | Cm | Cl/Cd
-14 | -1.3236 | 0.02219 | -0.0908 | -59.6485
-13.5 | -1.2768 | 0.0184 | -0.0895 | -69.3913
-13 | -1.2204 | 0.01614 | -0.0873 | -75.6134
-12.5 | -1.1599 | 0.01458 | -0.0849 | -79.5542
-12 | -1.0981 | 0.01329 | -0.0826 | -82.626
-11.5 | -1.0352 | 0.01225 | -0.0803 | -84.5061
-11 | -0.9715 | 0.01139 | -0.078 | -85.2941
-10.5 | -0.9075 | 0.01067 | -0.0759 | -85.0515
-10 | -0.8433 | 0.01007 | -0.0738 | -83.7438
-9.5 | -0.7792 | 0.00954 | -0.0719 | -81.6771
-9 | -0.7153 | 0.009 | -0.0701 | -79.4778
-8.5 | -0.6518 | 0.00844 | -0.0684 | -77.2275
-8 | -0.5881 | 0.00802 | -0.0668 | -73.3292
-7.5 | -0.5243 | 0.00767 | -0.0653 | -68.3572
-7 | -0.4606 | 0.00736 | -0.0639 | -62.5815
-6.5 | -0.397 | 0.00709 | -0.0626 | -55.9944
-6 | -0.3336 | 0.00685 | -0.0613 | -48.7007
-5.5 | -0.2702 | 0.00663 | -0.0602 | -40.7541
-5 | -0.2071 | 0.00644 | -0.0591 | -32.1584
-4.5 | -0.144 | 0.00627 | -0.0582 | -22.9665
-4 | -0.0812 | 0.00608 | -0.0573 | -13.3553
-3.5 | -0.0186 | 0.0059 | -0.0564 | -3.1525
-3 | 0.044 | 0.00577 | -0.0557 | 7.6256
-2.5 | 0.1065 | 0.00565 | -0.055 | 18.8496
-2 | 0.169 | 0.00554 | -0.0543 | 30.5054
-1.5 | 0.2314 | 0.00544 | -0.0537 | 42.5368
-1 | 0.2938 | 0.00537 | -0.0532 | 54.7114
-0.5 | 0.3559 | 0.00529 | -0.0527 | 67.2779
0 | 0.418 | 0.00524 | -0.0523 | 79.771
0.5 | 0.48 | 0.00521 | -0.0519 | 92.1305
1 | 0.5422 | 0.00516 | -0.0515 | 105.0775
1.5 | 0.6042 | 0.00513 | -0.0512 | 117.7778
2 | 0.6661 | 0.00513 | -0.0509 | 129.8441
2.5 | 0.7279 | 0.00515 | -0.0506 | 141.3398
3 | 0.7899 | 0.00514 | -0.0504 | 153.677
3.5 | 0.8517 | 0.00516 | -0.0502 | 165.0581
4 | 0.9134 | 0.00523 | -0.05 | 174.6463
4.5 | 0.9753 | 0.00525 | -0.0498 | 185.7714
5 | 1.037 | 0.0053 | -0.0496 | 195.6604
5.5 | 1.0985 | 0.00538 | -0.0494 | 204.1822
6 | 1.1601 | 0.00539 | -0.0493 | 215.2319
6.5 | 1.2209 | 0.00547 | -0.0491 | 223.1993
7 | 1.2803 | 0.00577 | -0.0489 | 221.8891
7.5 | 1.3404 | 0.00548 | -0.0492 | 244.5985
8 | 1.3986 | 0.00615 | -0.0488 | 227.4146
8.5 | 1.4564 | 0.00686 | -0.0484 | 212.3032
9 | 1.5129 | 0.00774 | -0.0479 | 195.4651
9.5 | 1.567 | 0.00888 | -0.0473 | 176.464
10 | 1.6209 | 0.00994 | -0.0467 | 163.0684
10.5 | 1.6725 | 0.01116 | -0.0459 | 149.8656
11 | 1.7237 | 0.0123 | -0.0451 | 140.1382
11.5 | 1.7726 | 0.01353 | -0.0441 | 131.0126
12 | 1.8181 | 0.01501 | -0.0431 | 121.1259
12.5 | 1.8694 | 0.01678 | -0.0441 | 111.4064
13 | 1.9056 | 0.02409 | -0.0535 | 79.1034
13.5 | 1.8156 | 0.03851 | -0.0563 | 47.1462
14 | 1.7756 | 0.04725 | -0.0564 | 37.5788
14.5 | 1.754 | 0.05481 | -0.0568 | 32.0015
15 | 1.7423 | 0.06171 | -0.0571 | 28.2337
15.5 | 1.7349 | 0.06831 | -0.0575 | 25.3975
16 | 1.7376 | 0.07377 | -0.0576 | 23.5543
16.5 | 1.7338 | 0.08018 | -0.0581 | 21.6238
17 | 1.7383 | 0.0856 | -0.0584 | 20.3072
17.5 | 1.7334 | 0.09226 | -0.0591 | 18.7882
18 | 1.7324 | 0.09853 | -0.0599 | 17.5825

## 127. Re 14M Mach 0.50 (1)
BIGFOIL.COM POLAR EXPORT
lnv109a
LNV109A |  |  |  | Cl Max: | 1.61 | at alpha= | 11.5 | deg
JavaFoil+Calcfoil stall+Eppler ext transition |  |  |  | L/D Max: | 138.686 | at alpha= | 3.5 | deg
Re: | 14000000 |  |  | Cd Min: | 0.00586 | at alpha= | -1 | deg
Mach: | 0.5 |  |  | Cl=0 at alpha= | -3.2982 | deg
|  |  |  | @ Cl=0.1, Cd= | 0.00598
|  |  |  | @ Cl=0.4, Cd= | 0.005933
|  |  |  | @ Cl=0.6, Cd= | 0.0061359
alpha (deg) | Cl | Cd | Cm | Cl/Cd
-20 | -0.921 | 0.18264 | -0.051 | -5.043
-19.5 | -0.894 | 0.17307 | -0.05 | -5.165
-19 | -0.867 | 0.16709 | -0.049 | -5.189
-18.5 | -0.841 | 0.16185 | -0.048 | -5.193
-18 | -0.814 | 0.15745 | -0.048 | -5.168
-17.5 | -0.787 | 0.14352 | -0.047 | -5.481
-17 | -0.76 | 0.13729 | -0.046 | -5.533
-16.5 | -0.732 | 0.12895 | -0.045 | -5.678
-16 | -0.705 | 0.12849 | -0.044 | -5.484
-15.5 | -0.678 | 0.10979 | -0.044 | -6.175
-15 | -0.651 | 0.10188 | -0.043 | -6.39
-14.5 | -0.624 | 0.09771 | -0.043 | -6.385
-14 | -0.597 | 0.09057 | -0.043 | -6.589
-13.5 | -0.569 | 0.0857 | -0.042 | -6.645
-13 | -0.544 | 0.07368 | -0.043 | -7.385
-12.5 | -0.513 | 0.08565 | -0.039 | -5.987
-12 | -0.485 | 0.08009 | -0.038 | -6.059
-11.5 | -0.458 | 0.07405 | -0.038 | -6.184
-11 | -0.431 | 0.06713 | -0.038 | -6.417
-10.5 | -0.404 | 0.06216 | -0.038 | -6.494
-10 | -0.377 | 0.05761 | -0.038 | -6.536
-9.5 | -0.349 | 0.05378 | -0.038 | -6.49
-9 | -0.321 | 0.05108 | -0.038 | -6.288
-8.5 | -0.294 | 0.04755 | -0.038 | -6.179
-8 | -0.263 | 0.05786 | -0.033 | -4.549
-7.5 | -0.236 | 0.05091 | -0.033 | -4.628
-7 | -0.208 | 0.04631 | -0.033 | -4.492
-6.5 | -0.18 | 0.04277 | -0.033 | -4.217
-6 | -0.153 | 0.04039 | -0.033 | -3.779
-5.5 | -0.125 | 0.03744 | -0.033 | -3.334
-5 | -0.096 | 0.04091 | -0.03 | -2.355
-4.5 | -0.103 | 0.03579 | -0.031 | -2.874
-4 | -0.068 | 0.03216 | -0.032 | -2.127
-3.5 | -0.023 | 0.02976 | -0.033 | -0.768
-3 | 0.034 | 0.00601 | -0.054 | 5.705
-2.5 | 0.1 | 0.00598 | -0.053 | 16.747
-2 | 0.168 | 0.00595 | -0.053 | 28.217
-1.5 | 0.237 | 0.00593 | -0.052 | 39.917
-1 | 0.307 | 0.00586 | -0.051 | 52.291
-0.5 | 0.377 | 0.00592 | -0.051 | 63.654
0 | 0.448 | 0.00596 | -0.05 | 75.171
0.5 | 0.519 | 0.00601 | -0.049 | 86.35
1 | 0.59 | 0.00612 | -0.049 | 96.332
1.5 | 0.659 | 0.00623 | -0.048 | 105.777
2 | 0.728 | 0.00627 | -0.048 | 116.075
2.5 | 0.796 | 0.00643 | -0.047 | 123.69
3 | 0.864 | 0.00674 | -0.046 | 128.085
3.5 | 0.93 | 0.0067 | -0.046 | 138.686
4 | 0.995 | 0.00745 | -0.045 | 133.558
4.5 | 1.051 | 0.00799 | -0.044 | 131.596
5 | 1.096 | 0.00905 | -0.043 | 121.049
5.5 | 1.142 | 0.0102 | -0.042 | 111.936
6 | 1.188 | 0.01123 | -0.041 | 105.782
6.5 | 1.24 | 0.01287 | -0.04 | 96.348
7 | 1.292 | 0.01463 | -0.039 | 88.31
7.5 | 1.344 | 0.01637 | -0.038 | 82.071
8 | 1.395 | 0.01845 | -0.038 | 75.635
8.5 | 1.445 | 0.02092 | -0.037 | 69.091
9 | 1.486 | 0.02493 | -0.036 | 59.627
9.5 | 1.524 | 0.02901 | -0.036 | 52.546
10 | 1.558 | 0.03304 | -0.035 | 47.157
10.5 | 1.585 | 0.03686 | -0.035 | 42.998
11 | 1.604 | 0.04003 | -0.035 | 40.068
11.5 | 1.61 | 0.0435 | -0.034 | 37.008
12 | 1.595 | 0.04752 | -0.034 | 33.565
12.5 | 1.546 | 0.0515 | -0.034 | 30.026
13 | 1.408 | 0.05671 | -0.033 | 24.831
13.5 | 1.014 | 0.06513 | -0.033 | 15.57
14 | 1.042 | 0.06806 | -0.033 | 15.313
14.5 | 1.069 | 0.07452 | -0.033 | 14.35
15 | 1.098 | 0.07653 | -0.032 | 14.342
15.5 | 1.126 | 0.07857 | -0.032 | 14.335
16 | 1.151 | 0.09205 | -0.032 | 12.506
16.5 | 1.174 | 0.10428 | -0.032 | 11.259

## 128. Re 14M Mach 0.50 (2)
BIGFOIL.COM POLAR EXPORT
lnv109a
LNV109A |  |  |  | Cl Max: | 1.7829 | at alpha= | 10 | deg
XFOIL ncrit=9 |  |  |  | L/D Max: | 281.678 | at alpha= | 7.5 | deg
Re: | 14000000 |  |  | Cd Min: | 0.26461 | at alpha= | -20 | deg
Mach: | 0.5 |  |  | Cl=0 at alpha= | -3.2336 | deg
|  |  |  | @ Cl=0.1, Cd= | 0.0064745
|  |  |  | @ Cl=0.4, Cd= | 0.0056149
|  |  |  | @ Cl=0.6, Cd= | 0.0054053
alpha (deg) | Cl | Cd | Cm | Cl/Cd
-20 | -0.7707 | 0.26461 | 0.1034 | -2.9126
-19.5 | -0.7478 | 0.25635 | 0.0981 | -2.9171
-19 | -0.7241 | 0.2485 | 0.093 | -2.9139
-18.5 | -0.7008 | 0.24052 | 0.0878 | -2.9137
-18 | -0.6744 | 0.23387 | 0.0833 | -2.8837
-17.5 | -0.6485 | 0.227 | 0.0787 | -2.8568
-17 | -0.6259 | 0.21866 | 0.0735 | -2.8624
-16.5 | -0.6015 | 0.21104 | 0.0687 | -2.8502
-16 | -0.5768 | 0.20357 | 0.064 | -2.8334
-15.5 | -0.5502 | 0.19681 | 0.0597 | -2.7956
-15 | -0.5239 | 0.19005 | 0.0554 | -2.7566
-14.5 | -0.5023 | 0.18162 | 0.0504 | -2.7657
-14 | -0.4793 | 0.17384 | 0.0457 | -2.7571
-13.5 | -0.4574 | 0.16597 | 0.0409 | -2.7559
-13 | -0.4297 | 0.15975 | 0.0371 | -2.6898
-12.5 | -0.4039 | 0.1531 | 0.0331 | -2.6381
-12 | -0.3838 | 0.14513 | 0.0284 | -2.6445
-11.5 | -0.3634 | 0.13743 | 0.0239 | -2.6443
-11 | -0.3431 | 0.12994 | 0.0195 | -2.6404
-10.5 | -0.3176 | 0.12381 | 0.0159 | -2.5652
-10 | -0.2931 | 0.11757 | 0.0123 | -2.493
-9.5 | -0.2734 | 0.11059 | 0.0082 | -2.4722
-9 | -0.259 | 0.10291 | 0.0037 | -2.5168
-8.5 | -0.2384 | 0.09671 | 0.0001 | -2.4651
-8 | -0.2248 | 0.08966 | -0.0041 | -2.5072
-7.5 | -0.2014 | 0.08451 | -0.0068 | -2.3831
-7 | -0.1851 | 0.07868 | -0.01 | -2.3526
-6.5 | -0.1769 | 0.07248 | -0.0131 | -2.4407
-6 | -0.177 | 0.06753 | -0.0138 | -2.6211
-5.5 | -0.1711 | 0.05966 | -0.022 | -2.8679
-5 | -0.1385 | 0.05361 | -0.0288 | -2.5835
-4.5 | -0.1034 | 0.04472 | -0.0401 | -2.3122
-4 | -0.068 | 0.0256 | -0.0633 | -2.6562
-3.5 | -0.0399 | 0.00848 | -0.0725 | -4.7052
-3 | 0.035 | 0.00706 | -0.0702 | 4.9575
-2.5 | 0.1116 | 0.00637 | -0.068 | 17.5196
-2 | 0.1884 | 0.00604 | -0.0661 | 31.1921
-1.5 | 0.2647 | 0.00584 | -0.0644 | 45.3253
-1 | 0.3404 | 0.00571 | -0.0629 | 59.6147
-0.5 | 0.4156 | 0.00559 | -0.0617 | 74.347
0 | 0.4906 | 0.0055 | -0.0605 | 89.2
0.5 | 0.5651 | 0.00541 | -0.0596 | 104.4547
1 | 0.6394 | 0.0054 | -0.0587 | 118.4074
1.5 | 0.7138 | 0.00539 | -0.0579 | 132.4304
2 | 0.7884 | 0.00537 | -0.0572 | 146.8156
2.5 | 0.8628 | 0.00538 | -0.0566 | 160.3717
3 | 0.9373 | 0.00546 | -0.0559 | 171.6667
3.5 | 1.0124 | 0.00549 | -0.0553 | 184.408
4 | 1.0878 | 0.00556 | -0.0547 | 195.6475
4.5 | 1.1631 | 0.00569 | -0.0541 | 204.4112
5 | 1.2395 | 0.00576 | -0.0534 | 215.191
5.5 | 1.316 | 0.0059 | -0.0526 | 223.0508
6 | 1.393 | 0.00601 | -0.0518 | 231.7804
6.5 | 1.4705 | 0.00608 | -0.0509 | 241.8586
7 | 1.5481 | 0.00621 | -0.0498 | 249.2915
7.5 | 1.6281 | 0.00578 | -0.0495 | 281.6782
8 | 1.7003 | 0.00691 | -0.0479 | 246.0637
10 | 1.7829 | 0.03355 | -0.0576 | 53.1416
10.5 | 1.6892 | 0.04531 | -0.0586 | 37.281
11 | 1.6402 | 0.05482 | -0.0592 | 29.9197
11.5 | 1.6119 | 0.06317 | -0.0596 | 25.5169
12.5 | 1.5827 | 0.07835 | -0.0604 | 20.2004
13 | 1.5724 | 0.08589 | -0.0609 | 18.3071
13.5 | 1.5682 | 0.09303 | -0.0613 | 16.8569
14 | 1.5657 | 0.1002 | -0.0619 | 15.6257
14.5 | 1.5693 | 0.10674 | -0.0622 | 14.7021
15 | 1.5707 | 0.11369 | -0.0628 | 13.8156

## 129. Re 16M Mach 0.00 (1)
BIGFOIL.COM POLAR EXPORT
lnv109a
LNV109A |  |  |  | Cl Max: | 1.904 | at alpha= | 19.5 | deg
JavaFoil+Calcfoil stall+Eppler ext transition |  |  |  | L/D Max: | 198.455 | at alpha= | 7 | deg
Re: | 16000000 |  |  | Cd Min: | 0.00556 | at alpha= | -1.5 | deg
Mach: | 0 |  |  | Cl=0 at alpha= | -3.2712 | deg
|  |  |  | @ Cl=0.1, Cd= | 0.0056609
|  |  |  | @ Cl=0.4, Cd= | 0.0056044
|  |  |  | @ Cl=0.6, Cd= | 0.0057205
alpha (deg) | Cl | Cd | Cm | Cl/Cd
-20 | -0.715 | 0.15101 | -0.041 | -4.738
-19.5 | -0.719 | 0.14565 | -0.041 | -4.939
-19 | -0.723 | 0.13917 | -0.04 | -5.194
-18.5 | -0.725 | 0.13214 | -0.04 | -5.487
-18 | -0.726 | 0.12838 | -0.039 | -5.655
-17.5 | -0.726 | 0.12181 | -0.039 | -5.963
-17 | -0.726 | 0.11331 | -0.039 | -6.411
-16.5 | -0.724 | 0.10844 | -0.039 | -6.676
-16 | -0.72 | 0.10341 | -0.039 | -6.963
-15.5 | -0.714 | 0.09788 | -0.038 | -7.3
-15 | -0.706 | 0.09497 | -0.037 | -7.437
-14.5 | -0.697 | 0.09034 | -0.037 | -7.72
-14 | -0.687 | 0.08585 | -0.037 | -8.001
-13.5 | -0.674 | 0.08146 | -0.036 | -8.278
-13 | -0.66 | 0.07666 | -0.036 | -8.613
-12.5 | -0.643 | 0.07379 | -0.035 | -8.717
-12 | -0.625 | 0.06973 | -0.035 | -8.959
-11.5 | -0.606 | 0.06393 | -0.036 | -9.473
-11 | -0.583 | 0.06044 | -0.035 | -9.649
-10.5 | -0.558 | 0.05733 | -0.035 | -9.738
-10 | -0.532 | 0.05328 | -0.035 | -9.992
-9.5 | -0.506 | 0.04802 | -0.036 | -10.535
-9 | -0.475 | 0.04539 | -0.036 | -10.461
-8.5 | -0.444 | 0.04126 | -0.037 | -10.754
-8 | -0.409 | 0.03863 | -0.037 | -10.589
-7.5 | -0.448 | 0.00656 | -0.053 | -68.265
-7 | -0.401 | 0.00626 | -0.052 | -64.063
-6.5 | -0.352 | 0.0062 | -0.051 | -56.741
-6 | -0.301 | 0.00607 | -0.051 | -49.617
-5.5 | -0.249 | 0.00603 | -0.05 | -41.294
-5 | -0.195 | 0.00596 | -0.049 | -32.766
-4.5 | -0.14 | 0.00588 | -0.049 | -23.854
-4 | -0.084 | 0.00581 | -0.048 | -14.44
-3.5 | -0.027 | 0.00574 | -0.047 | -4.628
-3 | 0.032 | 0.00568 | -0.047 | 5.568
-2.5 | 0.091 | 0.00567 | -0.046 | 15.963
-2 | 0.15 | 0.00561 | -0.046 | 26.764
-1.5 | 0.21 | 0.00556 | -0.045 | 37.736
-1 | 0.27 | 0.00557 | -0.044 | 48.498
-0.5 | 0.331 | 0.00557 | -0.044 | 59.384
0 | 0.391 | 0.0056 | -0.043 | 69.928
0.5 | 0.452 | 0.00563 | -0.043 | 80.319
1 | 0.513 | 0.0057 | -0.042 | 89.974
1.5 | 0.573 | 0.00568 | -0.042 | 100.971
2 | 0.633 | 0.00577 | -0.041 | 109.676
2.5 | 0.693 | 0.00588 | -0.041 | 117.696
3 | 0.752 | 0.00598 | -0.04 | 125.745
3.5 | 0.811 | 0.00608 | -0.04 | 133.416
4 | 0.87 | 0.00622 | -0.039 | 139.891
4.5 | 0.929 | 0.00641 | -0.039 | 144.859
5 | 0.988 | 0.00662 | -0.038 | 149.308
5.5 | 1.046 | 0.00663 | -0.038 | 157.859
6 | 1.105 | 0.00685 | -0.038 | 161.392
6.5 | 1.161 | 0.00683 | -0.037 | 170.092
7 | 1.217 | 0.00613 | -0.037 | 198.455
7.5 | 1.267 | 0.00733 | -0.036 | 172.81
8 | 1.308 | 0.00821 | -0.036 | 159.426
8.5 | 1.341 | 0.01002 | -0.035 | 133.817
9 | 1.374 | 0.01247 | -0.034 | 110.17
9.5 | 1.41 | 0.01505 | -0.033 | 93.641
10 | 1.447 | 0.01753 | -0.032 | 82.546
10.5 | 1.486 | 0.01985 | -0.032 | 74.885
11 | 1.525 | 0.02197 | -0.031 | 69.425
11.5 | 1.564 | 0.024 | -0.031 | 65.159
12 | 1.603 | 0.02577 | -0.031 | 62.181
12.5 | 1.638 | 0.02789 | -0.031 | 58.738
13 | 1.673 | 0.0299 | -0.03 | 55.956
13.5 | 1.707 | 0.03197 | -0.03 | 53.392
14 | 1.738 | 0.03407 | -0.03 | 51.022
14.5 | 1.767 | 0.0361 | -0.03 | 48.941
15 | 1.792 | 0.03838 | -0.029 | 46.683
15.5 | 1.815 | 0.0408 | -0.029 | 44.479
16 | 1.835 | 0.04329 | -0.029 | 42.382
16.5 | 1.853 | 0.04592 | -0.029 | 40.347
17 | 1.868 | 0.04836 | -0.029 | 38.633
17.5 | 1.881 | 0.05106 | -0.029 | 36.828
18 | 1.891 | 0.05362 | -0.029 | 35.259
18.5 | 1.898 | 0.05646 | -0.029 | 33.62
19 | 1.902 | 0.05953 | -0.029 | 31.954
19.5 | 1.904 | 0.06301 | -0.029 | 30.221
20 | 1.902 | 0.06703 | -0.029 | 28.38

## 130. Re 16M Mach 0.00 (2)
BIGFOIL.COM POLAR EXPORT
lnv109a
LNV109A |  |  |  | Cl Max: | 1.9752 | at alpha= | 15 | deg
XFOIL ncrit=9 |  |  |  | L/D Max: | 230.399 | at alpha= | 7.5 | deg
Re: | 16000000 |  |  | Cd Min: | 0.09807 | at alpha= | 20 | deg
Mach: | 0 |  |  | Cl=0 at alpha= | -3.3799 | deg
|  |  |  | @ Cl=0.1, Cd= | 0.0054268
|  |  |  | @ Cl=0.4, Cd= | 0.0050698
|  |  |  | @ Cl=0.6, Cd= | 0.0049739
alpha (deg) | Cl | Cd | Cm | Cl/Cd
-20 | -1.8468 | 0.02029 | -0.0841 | -91.0202
-19.5 | -1.8017 | 0.01898 | -0.0827 | -94.9262
-19 | -1.7547 | 0.01783 | -0.0813 | -98.4128
-18.5 | -1.7061 | 0.01681 | -0.0799 | -101.4932
-18 | -1.6563 | 0.01587 | -0.0785 | -104.3667
-17.5 | -1.6055 | 0.01501 | -0.0772 | -106.962
-17 | -1.5537 | 0.01423 | -0.0759 | -109.1848
-16.5 | -1.5012 | 0.01352 | -0.0747 | -111.0355
-16 | -1.4479 | 0.01288 | -0.0735 | -112.4146
-15.5 | -1.3939 | 0.01231 | -0.0723 | -113.2331
-15 | -1.3392 | 0.0118 | -0.0711 | -113.4915
-14.5 | -1.2841 | 0.01134 | -0.07 | -113.2363
-14 | -1.2286 | 0.01092 | -0.0689 | -112.5092
-13.5 | -1.1727 | 0.01052 | -0.0679 | -111.4734
-13 | -1.1166 | 0.01015 | -0.0669 | -110.0099
-12.5 | -1.0601 | 0.0098 | -0.0659 | -108.1735
-12 | -1.0033 | 0.00946 | -0.0649 | -106.0571
-11.5 | -0.9463 | 0.00915 | -0.064 | -103.4208
-11 | -0.8891 | 0.00885 | -0.0631 | -100.4633
-10.5 | -0.8319 | 0.0085 | -0.0622 | -97.8706
-10 | -0.7745 | 0.00815 | -0.0613 | -95.0307
-9.5 | -0.7169 | 0.00783 | -0.0605 | -91.5581
-9 | -0.6591 | 0.00755 | -0.0597 | -87.298
-8.5 | -0.6011 | 0.0073 | -0.0589 | -82.3425
-8 | -0.543 | 0.00707 | -0.0582 | -76.8034
-7.5 | -0.4846 | 0.00686 | -0.0575 | -70.6414
-7 | -0.4261 | 0.00667 | -0.0568 | -63.8831
-6.5 | -0.3674 | 0.0065 | -0.0562 | -56.5231
-6 | -0.3087 | 0.00634 | -0.0555 | -48.6909
-5.5 | -0.2498 | 0.00619 | -0.055 | -40.3554
-5 | -0.1909 | 0.00605 | -0.0544 | -31.5537
-4.5 | -0.132 | 0.00589 | -0.0538 | -22.4109
-4 | -0.0731 | 0.00574 | -0.0533 | -12.7352
-3.5 | -0.0142 | 0.00562 | -0.0528 | -2.5267
-3 | 0.0449 | 0.00552 | -0.0524 | 8.1341
-2.5 | 0.104 | 0.00542 | -0.0519 | 19.1882
-2 | 0.1631 | 0.00533 | -0.0515 | 30.6004
-1.5 | 0.2223 | 0.00525 | -0.0511 | 42.3429
-1 | 0.2815 | 0.00519 | -0.0508 | 54.2389
0 | 0.3996 | 0.00507 | -0.0501 | 78.8166
0.5 | 0.4587 | 0.00504 | -0.0499 | 91.0119
1 | 0.5178 | 0.005 | -0.0496 | 103.56
1.5 | 0.5769 | 0.00497 | -0.0494 | 116.0765
2 | 0.6357 | 0.00498 | -0.0492 | 127.6506
2.5 | 0.6946 | 0.00499 | -0.049 | 139.1984
3 | 0.7535 | 0.00498 | -0.0489 | 151.3052
3.5 | 0.8122 | 0.00501 | -0.0487 | 162.1158
4 | 0.8707 | 0.00506 | -0.0486 | 172.0751
4.5 | 0.9294 | 0.00507 | -0.0485 | 183.3136
5 | 0.9877 | 0.00514 | -0.0485 | 192.1595
5.5 | 1.0459 | 0.00519 | -0.0484 | 201.5222
6 | 1.1034 | 0.0053 | -0.0484 | 208.1887
6.5 | 1.1603 | 0.00548 | -0.0483 | 211.7336
7 | 1.216 | 0.00584 | -0.0482 | 208.2192
7.5 | 1.2718 | 0.00552 | -0.0487 | 230.3986
8 | 1.3267 | 0.00609 | -0.0485 | 217.8489
8.5 | 1.381 | 0.00671 | -0.0483 | 205.8122
9 | 1.4342 | 0.00748 | -0.0481 | 191.738
9.5 | 1.4868 | 0.00826 | -0.0479 | 180
10 | 1.5387 | 0.00906 | -0.0477 | 169.8344
10.5 | 1.59 | 0.00985 | -0.0474 | 161.4213
11 | 1.6407 | 0.01062 | -0.0471 | 154.4915
11.5 | 1.6902 | 0.01145 | -0.0467 | 147.6157
12 | 1.7389 | 0.01226 | -0.0463 | 141.8352
12.5 | 1.7862 | 0.01311 | -0.0458 | 136.2471
13 | 1.8318 | 0.014 | -0.0451 | 130.8429
13.5 | 1.8752 | 0.01498 | -0.0444 | 125.1802
14 | 1.9159 | 0.01619 | -0.0437 | 118.3385
14.5 | 1.9669 | 0.0179 | -0.0464 | 109.8827
15 | 1.9752 | 0.02599 | -0.0544 | 75.9985
15.5 | 1.9268 | 0.03687 | -0.0562 | 52.2593
16 | 1.8831 | 0.04623 | -0.0566 | 40.7333
16.5 | 1.8461 | 0.05542 | -0.0573 | 33.3111
17 | 1.8417 | 0.06124 | -0.0576 | 30.0735
17.5 | 1.8313 | 0.06802 | -0.0583 | 26.923
18 | 1.8245 | 0.07445 | -0.0589 | 24.5064
18.5 | 1.8278 | 0.07959 | -0.0593 | 22.9652
19 | 1.8191 | 0.08641 | -0.0603 | 21.052
19.5 | 1.8228 | 0.09153 | -0.0609 | 19.9148
20 | 1.8172 | 0.09807 | -0.062 | 18.5296

## 131. Re 16M Mach 0.10 (1)
BIGFOIL.COM POLAR EXPORT
lnv109a
LNV109A |  |  |  | Cl Max: | 1.888 | at alpha= | 19 | deg
JavaFoil+Calcfoil stall+Eppler ext transition |  |  |  | L/D Max: | 177.164 | at alpha= | 7 | deg
Re: | 16000000 |  |  | Cd Min: | 0.00557 | at alpha= | -1 | deg
Mach: | 0.1 |  |  | Cl=0 at alpha= | -3.2712 | deg
|  |  |  | @ Cl=0.1, Cd= | 0.0056625
|  |  |  | @ Cl=0.4, Cd= | 0.0055946
|  |  |  | @ Cl=0.6, Cd= | 0.005728
alpha (deg) | Cl | Cd | Cm | Cl/Cd
-20 | -0.668 | 0.15322 | -0.041 | -4.36
-19.5 | -0.675 | 0.14741 | -0.041 | -4.577
-19 | -0.681 | 0.14099 | -0.04 | -4.83
-18.5 | -0.686 | 0.13495 | -0.04 | -5.081
-18 | -0.689 | 0.12855 | -0.039 | -5.363
-17.5 | -0.692 | 0.12309 | -0.039 | -5.623
-17 | -0.695 | 0.11478 | -0.039 | -6.051
-16.5 | -0.695 | 0.10964 | -0.039 | -6.336
-16 | -0.693 | 0.10465 | -0.039 | -6.626
-15.5 | -0.69 | 0.09975 | -0.038 | -6.922
-15 | -0.685 | 0.09706 | -0.037 | -7.054
-14.5 | -0.678 | 0.09221 | -0.037 | -7.355
-14 | -0.67 | 0.08748 | -0.036 | -7.657
-13.5 | -0.659 | 0.08288 | -0.036 | -7.956
-13 | -0.647 | 0.07718 | -0.036 | -8.385
-12.5 | -0.633 | 0.07358 | -0.036 | -8.598
-12 | -0.615 | 0.0707 | -0.035 | -8.703
-11.5 | -0.598 | 0.06487 | -0.035 | -9.211
-11 | -0.576 | 0.06113 | -0.035 | -9.429
-10.5 | -0.553 | 0.05798 | -0.035 | -9.534
-10 | -0.528 | 0.05409 | -0.035 | -9.754
-9.5 | -0.502 | 0.04906 | -0.036 | -10.233
-9 | -0.472 | 0.04632 | -0.036 | -10.185
-8.5 | -0.442 | 0.04193 | -0.036 | -10.533
-8 | -0.407 | 0.03994 | -0.036 | -10.183
-7.5 | -0.393 | 0.02188 | -0.044 | -17.976
-7 | -0.401 | 0.00628 | -0.052 | -63.789
-6.5 | -0.352 | 0.00624 | -0.052 | -56.428
-6 | -0.302 | 0.00608 | -0.051 | -49.605
-5.5 | -0.25 | 0.00605 | -0.05 | -41.279
-5 | -0.196 | 0.00595 | -0.05 | -32.898
-4.5 | -0.141 | 0.00587 | -0.049 | -23.959
-4 | -0.084 | 0.0058 | -0.048 | -14.508
-3.5 | -0.027 | 0.00577 | -0.048 | -4.62
-3 | 0.032 | 0.00568 | -0.047 | 5.594
-2.5 | 0.091 | 0.00567 | -0.046 | 16.045
-2 | 0.151 | 0.00562 | -0.046 | 26.805
-1.5 | 0.211 | 0.00558 | -0.045 | 37.798
-1 | 0.271 | 0.00557 | -0.045 | 48.727
-0.5 | 0.332 | 0.00558 | -0.044 | 59.501
0 | 0.393 | 0.00559 | -0.044 | 70.383
0.5 | 0.454 | 0.00563 | -0.043 | 80.699
1 | 0.516 | 0.0057 | -0.042 | 90.446
1.5 | 0.576 | 0.0057 | -0.042 | 101.172
2 | 0.636 | 0.00577 | -0.041 | 110.273
2.5 | 0.696 | 0.0059 | -0.041 | 117.945
3 | 0.756 | 0.006 | -0.04 | 125.956
3.5 | 0.815 | 0.0061 | -0.04 | 133.673
4 | 0.875 | 0.00624 | -0.04 | 140.129
4.5 | 0.934 | 0.00645 | -0.039 | 144.707
5 | 0.993 | 0.00667 | -0.039 | 148.889
5.5 | 1.052 | 0.00668 | -0.038 | 157.442
6 | 1.11 | 0.0069 | -0.038 | 160.855
6.5 | 1.166 | 0.00688 | -0.037 | 169.602
7 | 1.222 | 0.0069 | -0.037 | 177.164
7.5 | 1.271 | 0.00746 | -0.036 | 170.359
8 | 1.31 | 0.00844 | -0.036 | 155.193
8.5 | 1.343 | 0.01037 | -0.035 | 129.486
9 | 1.376 | 0.01305 | -0.034 | 105.465
9.5 | 1.413 | 0.01546 | -0.033 | 91.455
10 | 1.451 | 0.01798 | -0.032 | 80.726
10.5 | 1.491 | 0.02028 | -0.032 | 73.503
11 | 1.53 | 0.02244 | -0.032 | 68.157
11.5 | 1.568 | 0.02448 | -0.031 | 64.078
12 | 1.605 | 0.02654 | -0.031 | 60.487
12.5 | 1.642 | 0.02847 | -0.031 | 57.669
13 | 1.677 | 0.03047 | -0.03 | 55.02
13.5 | 1.71 | 0.03258 | -0.03 | 52.466
14 | 1.74 | 0.03473 | -0.03 | 50.104
14.5 | 1.768 | 0.03676 | -0.03 | 48.088
15 | 1.792 | 0.03927 | -0.03 | 45.626
15.5 | 1.814 | 0.04156 | -0.029 | 43.634
16 | 1.833 | 0.04415 | -0.029 | 41.512
16.5 | 1.849 | 0.04681 | -0.029 | 39.487
17 | 1.863 | 0.0493 | -0.029 | 37.79
17.5 | 1.873 | 0.05191 | -0.029 | 36.09
18 | 1.881 | 0.0547 | -0.029 | 34.396
18.5 | 1.886 | 0.05777 | -0.029 | 32.643
19 | 1.888 | 0.0608 | -0.029 | 31.051
19.5 | 1.887 | 0.06429 | -0.029 | 29.351
20 | 1.882 | 0.06841 | -0.029 | 27.514

## 132. Re 16M Mach 0.10 (2)
BIGFOIL.COM POLAR EXPORT
lnv109a
LNV109A |  |  |  | Cl Max: | 1.9783 | at alpha= | 14.5 | deg
XFOIL ncrit=9 |  |  |  | L/D Max: | 230.973 | at alpha= | 7.5 | deg
Re: | 16000000 |  |  | Cd Min: | 0.09629 | at alpha= | 19.5 | deg
Mach: | 0.1 |  |  | Cl=0 at alpha= | -3.3756 | deg
|  |  |  | @ Cl=0.1, Cd= | 0.0054372
|  |  |  | @ Cl=0.4, Cd= | 0.0050816
|  |  |  | @ Cl=0.6, Cd= | 0.0049832
alpha (deg) | Cl | Cd | Cm | Cl/Cd
-20 | -1.8659 | 0.0239 | -0.0909 | -78.0711
-19.5 | -1.8227 | 0.02223 | -0.0892 | -81.9928
-19 | -1.7774 | 0.02065 | -0.0875 | -86.0726
-18.5 | -1.7309 | 0.01907 | -0.0858 | -90.7656
-18 | -1.6819 | 0.01774 | -0.0842 | -94.8083
-17.5 | -1.6311 | 0.01658 | -0.0826 | -98.3776
-17 | -1.579 | 0.01557 | -0.081 | -101.413
-16.5 | -1.5258 | 0.01464 | -0.0794 | -104.2213
-16 | -1.4717 | 0.01381 | -0.0779 | -106.5677
-15.5 | -1.4168 | 0.01307 | -0.0764 | -108.4009
-15 | -1.3611 | 0.01243 | -0.075 | -109.5012
-14.5 | -1.3049 | 0.01186 | -0.0736 | -110.0253
-14 | -1.2481 | 0.01136 | -0.0723 | -109.868
-13.5 | -1.191 | 0.0109 | -0.071 | -109.2661
-13 | -1.1336 | 0.01047 | -0.0697 | -108.2713
-12.5 | -1.0759 | 0.01007 | -0.0685 | -106.8421
-12 | -1.0179 | 0.0097 | -0.0674 | -104.9381
-11.5 | -0.9597 | 0.00936 | -0.0662 | -102.5321
-11 | -0.9014 | 0.00903 | -0.0651 | -99.8228
-10.5 | -0.843 | 0.00871 | -0.0641 | -96.7853
-10 | -0.7846 | 0.00834 | -0.0631 | -94.0767
-9.5 | -0.7261 | 0.00799 | -0.0621 | -90.8761
-9 | -0.6674 | 0.00768 | -0.0612 | -86.901
-8.5 | -0.6086 | 0.00741 | -0.0603 | -82.1323
-8 | -0.5496 | 0.00715 | -0.0594 | -76.8671
-7.5 | -0.4905 | 0.00693 | -0.0586 | -70.7792
-7 | -0.4312 | 0.00673 | -0.0578 | -64.0713
-6.5 | -0.3718 | 0.00654 | -0.0571 | -56.8502
-6 | -0.3124 | 0.00637 | -0.0564 | -49.0424
-5.5 | -0.2529 | 0.00622 | -0.0557 | -40.6592
-5 | -0.1933 | 0.00608 | -0.0551 | -31.7928
-4.5 | -0.1338 | 0.00593 | -0.0545 | -22.5632
-4 | -0.0743 | 0.00577 | -0.0539 | -12.8769
-3.5 | -0.0148 | 0.00564 | -0.0533 | -2.6241
-3 | 0.0447 | 0.00553 | -0.0528 | 8.0832
-2.5 | 0.1043 | 0.00543 | -0.0524 | 19.2081
-2 | 0.164 | 0.00534 | -0.0519 | 30.7116
-1.5 | 0.2237 | 0.00526 | -0.0515 | 42.5285
-1 | 0.2834 | 0.00519 | -0.0511 | 54.605
-0.5 | 0.3429 | 0.00512 | -0.0508 | 66.9727
0 | 0.4024 | 0.00508 | -0.0505 | 79.2126
0.5 | 0.4619 | 0.00505 | -0.0502 | 91.4653
1 | 0.5215 | 0.005 | -0.0499 | 104.3
1.5 | 0.581 | 0.00498 | -0.0497 | 116.6667
2 | 0.6403 | 0.00499 | -0.0494 | 128.3166
2.5 | 0.6996 | 0.00499 | -0.0493 | 140.2004
3 | 0.759 | 0.00498 | -0.0491 | 152.4096
3.5 | 0.8182 | 0.00502 | -0.0489 | 162.988
4 | 0.8772 | 0.00507 | -0.0488 | 173.0178
4.5 | 0.9364 | 0.00508 | -0.0487 | 184.3307
5 | 0.9951 | 0.00515 | -0.0486 | 193.2233
5.5 | 1.0539 | 0.0052 | -0.0486 | 202.6731
6 | 1.1119 | 0.00532 | -0.0485 | 209.0038
6.5 | 1.1695 | 0.00547 | -0.0484 | 213.8026
7 | 1.2257 | 0.00582 | -0.0483 | 210.6014
7.5 | 1.2819 | 0.00555 | -0.0488 | 230.973
8 | 1.3373 | 0.00612 | -0.0486 | 218.5131
8.5 | 1.3922 | 0.00676 | -0.0484 | 205.9467
9 | 1.4459 | 0.00753 | -0.0481 | 192.0186
9.5 | 1.4987 | 0.00836 | -0.0478 | 179.2703
10.5 | 1.6026 | 0.01003 | -0.0472 | 159.7807
11 | 1.6537 | 0.01082 | -0.0468 | 152.8373
11.5 | 1.7035 | 0.01167 | -0.0463 | 145.9726
12 | 1.7519 | 0.01257 | -0.0458 | 139.3715
12.5 | 1.7991 | 0.01348 | -0.0452 | 133.4644
13 | 1.8442 | 0.01446 | -0.0444 | 127.538
13.5 | 1.8871 | 0.01555 | -0.0437 | 121.3569
14 | 1.9379 | 0.01699 | -0.0453 | 114.0612
14.5 | 1.9783 | 0.01932 | -0.0471 | 102.3965
15 | 1.9286 | 0.03358 | -0.0559 | 57.433
15.5 | 1.878 | 0.04368 | -0.0564 | 42.9945
16 | 1.8486 | 0.0517 | -0.0567 | 35.7563
16.5 | 1.8309 | 0.05907 | -0.0572 | 30.9954
17 | 1.8177 | 0.06614 | -0.0579 | 27.4826
17.5 | 1.8223 | 0.07109 | -0.0581 | 25.6337
18 | 1.8151 | 0.07766 | -0.0588 | 23.3724
18.5 | 1.8081 | 0.08426 | -0.0596 | 21.4586
19 | 1.8113 | 0.08952 | -0.0602 | 20.2335
19.5 | 1.8041 | 0.09629 | -0.0612 | 18.7361

## 133. Re 16M Mach 0.25 (1)
BIGFOIL.COM POLAR EXPORT
lnv109a
LNV109A |  |  |  | Cl Max: | 1.811 | at alpha= | 16.5 | deg
JavaFoil+Calcfoil stall+Eppler ext transition |  |  |  | L/D Max: | 166.092 | at alpha= | 7 | deg
Re: | 16000000 |  |  | Cd Min: | 0.0056 | at alpha= | -1 | deg
Mach: | 0.25 |  |  | Cl=0 at alpha= | -3.2712 | deg
|  |  |  | @ Cl=0.1, Cd= | 0.0057131
|  |  |  | @ Cl=0.4, Cd= | 0.00562
|  |  |  | @ Cl=0.6, Cd= | 0.0057753
alpha (deg) | Cl | Cd | Cm | Cl/Cd
-17.5 | -0.376 | 0.13413 | -0.038 | -2.806
-17 | -0.405 | 0.12837 | -0.038 | -3.159
-16.5 | -0.432 | 0.1228 | -0.038 | -3.516
-16 | -0.455 | 0.11837 | -0.037 | -3.842
-15.5 | -0.476 | 0.11037 | -0.037 | -4.311
-15 | -0.494 | 0.10604 | -0.036 | -4.656
-14.5 | -0.508 | 0.10238 | -0.035 | -4.964
-14 | -0.52 | 0.09607 | -0.035 | -5.413
-13.5 | -0.529 | 0.09072 | -0.035 | -5.827
-13 | -0.534 | 0.08311 | -0.035 | -6.428
-12.5 | -0.535 | 0.08126 | -0.034 | -6.588
-12 | -0.534 | 0.07437 | -0.034 | -7.178
-11.5 | -0.528 | 0.07129 | -0.034 | -7.409
-11 | -0.519 | 0.06614 | -0.034 | -7.852
-10.5 | -0.506 | 0.06287 | -0.033 | -8.057
-10 | -0.491 | 0.05841 | -0.033 | -8.399
-9.5 | -0.471 | 0.05478 | -0.033 | -8.596
-9 | -0.448 | 0.05127 | -0.033 | -8.738
-8.5 | -0.423 | 0.04687 | -0.034 | -9.027
-8 | -0.393 | 0.04442 | -0.034 | -8.852
-7.5 | -0.362 | 0.04072 | -0.034 | -8.891
-7 | -0.331 | 0.03482 | -0.037 | -9.498
-6.5 | -0.352 | 0.00637 | -0.053 | -55.236
-6 | -0.303 | 0.0062 | -0.052 | -48.872
-5.5 | -0.252 | 0.00614 | -0.052 | -41.009
-5 | -0.198 | 0.00606 | -0.051 | -32.709
-4.5 | -0.143 | 0.00595 | -0.05 | -23.993
-4 | -0.086 | 0.00586 | -0.05 | -14.601
-3.5 | -0.027 | 0.00577 | -0.049 | -4.706
-3 | 0.032 | 0.00576 | -0.048 | 5.639
-2.5 | 0.093 | 0.00572 | -0.048 | 16.278
-2 | 0.154 | 0.00566 | -0.047 | 27.274
-1.5 | 0.216 | 0.00562 | -0.046 | 38.47
-1 | 0.278 | 0.0056 | -0.046 | 49.644
-0.5 | 0.341 | 0.00562 | -0.045 | 60.582
0 | 0.404 | 0.00562 | -0.045 | 71.802
0.5 | 0.467 | 0.00569 | -0.044 | 82.072
1 | 0.53 | 0.00578 | -0.044 | 91.607
1.5 | 0.592 | 0.00577 | -0.043 | 102.596
2 | 0.653 | 0.00581 | -0.043 | 112.368
2.5 | 0.715 | 0.00597 | -0.042 | 119.629
3 | 0.776 | 0.00609 | -0.042 | 127.328
3.5 | 0.837 | 0.00619 | -0.041 | 135.252
4 | 0.898 | 0.00637 | -0.041 | 140.838
4.5 | 0.959 | 0.00662 | -0.04 | 144.829
5 | 1.019 | 0.00688 | -0.04 | 148.026
5.5 | 1.079 | 0.00701 | -0.039 | 154.056
6 | 1.137 | 0.00691 | -0.039 | 164.525
6.5 | 1.193 | 0.0077 | -0.038 | 154.947
7 | 1.241 | 0.00747 | -0.038 | 166.092
7.5 | 1.279 | 0.00866 | -0.037 | 147.615
8 | 1.32 | 0.01015 | -0.036 | 130.085
8.5 | 1.356 | 0.01261 | -0.035 | 107.592
9 | 1.394 | 0.01535 | -0.034 | 90.829
9.5 | 1.433 | 0.01809 | -0.033 | 79.219
10 | 1.473 | 0.02053 | -0.033 | 71.769
10.5 | 1.513 | 0.02297 | -0.033 | 65.876
11 | 1.552 | 0.02514 | -0.032 | 61.745
11.5 | 1.59 | 0.02731 | -0.032 | 58.221
12 | 1.626 | 0.02951 | -0.031 | 55.088
12.5 | 1.66 | 0.03147 | -0.031 | 52.757
13 | 1.692 | 0.03368 | -0.031 | 50.233
13.5 | 1.721 | 0.03622 | -0.031 | 47.506
14 | 1.748 | 0.0384 | -0.031 | 45.503
14.5 | 1.768 | 0.04092 | -0.03 | 43.208
15 | 1.785 | 0.04362 | -0.03 | 40.911
15.5 | 1.798 | 0.04637 | -0.03 | 38.77
16 | 1.806 | 0.04904 | -0.03 | 36.834
16.5 | 1.811 | 0.05211 | -0.03 | 34.748
17 | 1.811 | 0.05492 | -0.03 | 32.968
17.5 | 1.806 | 0.05795 | -0.03 | 31.165
18 | 1.797 | 0.06107 | -0.029 | 29.422
18.5 | 1.782 | 0.06531 | -0.029 | 27.282
19 | 1.764 | 0.06874 | -0.029 | 25.657
19.5 | 1.739 | 0.07334 | -0.029 | 23.718
20 | 1.712 | 0.07678 | -0.029 | 22.292

## 134. Re 16M Mach 0.25 (2)
BIGFOIL.COM POLAR EXPORT
lnv109a
LNV109A |  |  |  | Cl Max: | 1.9213 | at alpha= | 13 | deg
XFOIL ncrit=9 |  |  |  | L/D Max: | 239.214 | at alpha= | 7.5 | deg
Re: | 16000000 |  |  | Cd Min: | 0.22392 | at alpha= | -19.5 | deg
Mach: | 0.25 |  |  | Cl=0 at alpha= | -3.349 | deg
|  |  |  | @ Cl=0.1, Cd= | 0.0055141
|  |  |  | @ Cl=0.4, Cd= | 0.0051473
|  |  |  | @ Cl=0.6, Cd= | 0.00503
alpha (deg) | Cl | Cd | Cm | Cl/Cd
-19.5 | -0.7101 | 0.22392 | 0.077 | -3.1712
-19 | -0.6899 | 0.21791 | 0.0728 | -3.166
-18.5 | -0.6709 | 0.21143 | 0.0684 | -3.1732
-17 | -0.6201 | 0.1898 | 0.0546 | -3.2671
-16.5 | -0.5992 | 0.18377 | 0.0507 | -3.2606
-14.5 | -1.3864 | 0.02315 | -0.0936 | -59.8877
-14 | -1.3444 | 0.01866 | -0.0925 | -72.0472
-13.5 | -1.2885 | 0.01632 | -0.0902 | -78.9522
-13 | -1.2283 | 0.01466 | -0.0877 | -83.7858
-12.5 | -1.1659 | 0.01342 | -0.0852 | -86.8778
-12 | -1.1026 | 0.01237 | -0.0827 | -89.135
-11.5 | -1.0386 | 0.01149 | -0.0803 | -90.3916
-11 | -0.9744 | 0.01075 | -0.0781 | -90.6419
-10.5 | -0.9099 | 0.01012 | -0.0759 | -89.9111
-10 | -0.8453 | 0.00958 | -0.0738 | -88.2359
-9.5 | -0.7808 | 0.00911 | -0.0719 | -85.708
-9 | -0.7165 | 0.00869 | -0.0701 | -82.4511
-8.5 | -0.6525 | 0.00823 | -0.0684 | -79.2831
-8 | -0.5888 | 0.0078 | -0.0668 | -75.4872
-7.5 | -0.525 | 0.00744 | -0.0652 | -70.5645
-7 | -0.4613 | 0.00712 | -0.0638 | -64.7893
-6.5 | -0.3976 | 0.00686 | -0.0625 | -57.9592
-6 | -0.3341 | 0.00662 | -0.0613 | -50.4683
-5.5 | -0.2707 | 0.00642 | -0.0602 | -42.1651
-5 | -0.2075 | 0.00624 | -0.0591 | -33.2532
-4.5 | -0.1444 | 0.00608 | -0.0581 | -23.75
-4 | -0.0815 | 0.00595 | -0.0572 | -13.6975
-3.5 | -0.0189 | 0.00578 | -0.0564 | -3.2699
-3 | 0.0437 | 0.00564 | -0.0556 | 7.7482
-2.5 | 0.1063 | 0.0055 | -0.0549 | 19.3273
-2 | 0.1688 | 0.00539 | -0.0543 | 31.3173
-1.5 | 0.2313 | 0.0053 | -0.0537 | 43.6415
-1 | 0.2936 | 0.00523 | -0.0532 | 56.1377
-0.5 | 0.3558 | 0.00519 | -0.0527 | 68.5549
0 | 0.4179 | 0.00513 | -0.0522 | 81.462
0.5 | 0.48 | 0.00507 | -0.0518 | 94.6746
1 | 0.5422 | 0.00503 | -0.0515 | 107.7932
1.5 | 0.6042 | 0.00503 | -0.0512 | 120.1193
2 | 0.666 | 0.00504 | -0.0509 | 132.1429
2.5 | 0.728 | 0.00502 | -0.0506 | 145.0199
3 | 0.79 | 0.00503 | -0.0504 | 157.0577
3.5 | 0.8517 | 0.00509 | -0.0502 | 167.3281
4 | 0.9135 | 0.00511 | -0.05 | 178.7671
4.5 | 0.9754 | 0.00514 | -0.0498 | 189.7665
5 | 1.0369 | 0.00524 | -0.0496 | 197.8817
5.5 | 1.0988 | 0.00527 | -0.0495 | 208.5009
6 | 1.1599 | 0.00538 | -0.0493 | 215.5948
6.5 | 1.2206 | 0.00553 | -0.0491 | 220.7233
7 | 1.28 | 0.00587 | -0.0488 | 218.0579
7.5 | 1.3396 | 0.0056 | -0.0492 | 239.2143
8 | 1.3976 | 0.00629 | -0.0488 | 222.194
8.5 | 1.455 | 0.00704 | -0.0483 | 206.6761
9 | 1.5118 | 0.00787 | -0.0479 | 192.0966
9.5 | 1.5662 | 0.00894 | -0.0473 | 175.1902
10 | 1.6201 | 0.01 | -0.0466 | 162.01
10.5 | 1.6728 | 0.01108 | -0.0459 | 150.9747
11 | 1.7246 | 0.01215 | -0.0451 | 141.9424
11.5 | 1.7742 | 0.01333 | -0.0441 | 133.0983
12 | 1.822 | 0.01462 | -0.0432 | 124.6238
12.5 | 1.8755 | 0.0163 | -0.0444 | 115.0613
13 | 1.9213 | 0.01882 | -0.0461 | 102.0882
13.5 | 1.8525 | 0.0352 | -0.056 | 52.6278
14 | 1.7942 | 0.04565 | -0.0564 | 39.3034
14.5 | 1.7704 | 0.05328 | -0.0567 | 33.2282
15 | 1.7579 | 0.06022 | -0.057 | 29.1913
15.5 | 1.7579 | 0.06584 | -0.0571 | 26.6996
16 | 1.7529 | 0.07224 | -0.0574 | 24.265
16.5 | 1.7469 | 0.07887 | -0.058 | 22.1491
17 | 1.7511 | 0.08429 | -0.0582 | 20.7747
17.5 | 1.7479 | 0.09075 | -0.0589 | 19.2606
18 | 1.7535 | 0.09612 | -0.0594 | 18.2428

## 135. Re 16M Mach 0.50 (1)
BIGFOIL.COM POLAR EXPORT
lnv109a
LNV109A |  |  |  | Cl Max: | 1.611 | at alpha= | 11.5 | deg
JavaFoil+Calcfoil stall+Eppler ext transition |  |  |  | L/D Max: | 140.303 | at alpha= | 3.5 | deg
Re: | 16000000 |  |  | Cd Min: | 0.00581 | at alpha= | -1 | deg
Mach: | 0.5 |  |  | Cl=0 at alpha= | -3.2982 | deg
|  |  |  | @ Cl=0.1, Cd= | 0.00592
|  |  |  | @ Cl=0.4, Cd= | 0.005873
|  |  |  | @ Cl=0.6, Cd= | 0.0060601
alpha (deg) | Cl | Cd | Cm | Cl/Cd
-20 | -0.921 | 0.18701 | -0.051 | -4.926
-19.5 | -0.894 | 0.17586 | -0.05 | -5.084
-19 | -0.868 | 0.16191 | -0.049 | -5.359
-18.5 | -0.841 | 0.14931 | -0.048 | -5.633
-18 | -0.814 | 0.14127 | -0.048 | -5.764
-17.5 | -0.786 | 0.15358 | -0.047 | -5.121
-17 | -0.759 | 0.14484 | -0.046 | -5.242
-16.5 | -0.732 | 0.14156 | -0.045 | -5.17
-16 | -0.705 | 0.13247 | -0.044 | -5.319
-15.5 | -0.678 | 0.11409 | -0.044 | -5.941
-15 | -0.651 | 0.10664 | -0.043 | -6.103
-14.5 | -0.624 | 0.10058 | -0.043 | -6.201
-14 | -0.597 | 0.0946 | -0.042 | -6.306
-13.5 | -0.569 | 0.08901 | -0.042 | -6.393
-13 | -0.542 | 0.07887 | -0.042 | -6.875
-12.5 | -0.513 | 0.08504 | -0.039 | -6.03
-12 | -0.485 | 0.08045 | -0.038 | -6.033
-11.5 | -0.458 | 0.07253 | -0.038 | -6.314
-11 | -0.431 | 0.06621 | -0.039 | -6.511
-10.5 | -0.404 | 0.06158 | -0.038 | -6.559
-10 | -0.377 | 0.05695 | -0.039 | -6.618
-9.5 | -0.35 | 0.05327 | -0.039 | -6.561
-9 | -0.322 | 0.05046 | -0.038 | -6.376
-8.5 | -0.294 | 0.04679 | -0.038 | -6.288
-8 | -0.263 | 0.05718 | -0.033 | -4.604
-7.5 | -0.236 | 0.0503 | -0.033 | -4.684
-7 | -0.208 | 0.0458 | -0.033 | -4.543
-6.5 | -0.18 | 0.04273 | -0.033 | -4.222
-6 | -0.153 | 0.04012 | -0.033 | -3.805
-5.5 | -0.125 | 0.03707 | -0.033 | -3.37
-5 | -0.096 | 0.04073 | -0.03 | -2.366
-4.5 | -0.103 | 0.03563 | -0.031 | -2.888
-4 | -0.068 | 0.03183 | -0.033 | -2.151
-3.5 | -0.023 | 0.02953 | -0.033 | -0.774
-3 | 0.034 | 0.00594 | -0.054 | 5.774
-2.5 | 0.1 | 0.00592 | -0.053 | 16.925
-2 | 0.168 | 0.00591 | -0.053 | 28.407
-1.5 | 0.237 | 0.00587 | -0.052 | 40.374
-1 | 0.307 | 0.00581 | -0.051 | 52.822
-0.5 | 0.377 | 0.00586 | -0.051 | 64.368
0 | 0.448 | 0.0059 | -0.05 | 75.909
0.5 | 0.519 | 0.00596 | -0.049 | 87.129
1 | 0.59 | 0.00605 | -0.049 | 97.498
1.5 | 0.659 | 0.00612 | -0.048 | 107.699
2 | 0.728 | 0.00623 | -0.048 | 116.876
2.5 | 0.796 | 0.0065 | -0.047 | 122.488
3 | 0.864 | 0.0067 | -0.046 | 128.829
3.5 | 0.93 | 0.00663 | -0.046 | 140.303
4 | 0.994 | 0.0075 | -0.045 | 132.598
4.5 | 1.048 | 0.00807 | -0.044 | 129.857
5 | 1.095 | 0.00911 | -0.043 | 120.183
5.5 | 1.137 | 0.01074 | -0.041 | 105.919
6 | 1.188 | 0.01214 | -0.041 | 97.881
6.5 | 1.241 | 0.0128 | -0.04 | 96.993
7 | 1.292 | 0.01467 | -0.039 | 88.03
7.5 | 1.343 | 0.01656 | -0.038 | 81.15
8 | 1.396 | 0.01851 | -0.038 | 75.386
8.5 | 1.443 | 0.02184 | -0.037 | 66.097
9 | 1.486 | 0.02557 | -0.036 | 58.118
9.5 | 1.525 | 0.02925 | -0.036 | 52.145
10 | 1.559 | 0.03295 | -0.035 | 47.31
10.5 | 1.587 | 0.03616 | -0.035 | 43.877
11 | 1.605 | 0.03938 | -0.035 | 40.77
11.5 | 1.611 | 0.0428 | -0.034 | 37.646
12 | 1.597 | 0.04634 | -0.034 | 34.462
12.5 | 1.548 | 0.05079 | -0.034 | 30.47
13 | 1.409 | 0.05552 | -0.033 | 25.379
13.5 | 1.015 | 0.06359 | -0.033 | 15.956
14 | 1.043 | 0.06679 | -0.033 | 15.613
14.5 | 1.07 | 0.07276 | -0.033 | 14.705
15 | 1.098 | 0.07546 | -0.032 | 14.554
15.5 | 1.124 | 0.08266 | -0.032 | 13.604
16 | 1.149 | 0.09468 | -0.032 | 12.138
16.5 | 1.172 | 0.10826 | -0.032 | 10.822

## 136. Re 16M Mach 0.50 (2)
BIGFOIL.COM POLAR EXPORT
lnv109a
LNV109A |  |  |  | Cl Max: | 1.8845 | at alpha= | 9.5 | deg
XFOIL ncrit=9 |  |  |  | L/D Max: | 283.676 | at alpha= | 7.5 | deg
Re: | 16000000 |  |  | Cd Min: | 0.26398 | at alpha= | -20 | deg
Mach: | 0.5 |  |  | Cl=0 at alpha= | -3.2228 | deg
|  |  |  | @ Cl=0.1, Cd= | 0.0062822
|  |  |  | @ Cl=0.4, Cd= | 0.0054547
|  |  |  | @ Cl=0.6, Cd= | 0.0052906
alpha (deg) | Cl | Cd | Cm | Cl/Cd
-20 | -0.7717 | 0.26398 | 0.1031 | -2.9233
-19.5 | -0.7493 | 0.25554 | 0.0977 | -2.9322
-19 | -0.7254 | 0.24779 | 0.0926 | -2.9275
-18.5 | -0.702 | 0.23991 | 0.0875 | -2.9261
-18 | -0.6755 | 0.2333 | 0.0829 | -2.8954
-17.5 | -0.6499 | 0.22627 | 0.0783 | -2.8722
-17 | -0.6277 | 0.21785 | 0.0731 | -2.8813
-16.5 | -0.603 | 0.21034 | 0.0683 | -2.8668
-16 | -0.5782 | 0.20294 | 0.0636 | -2.8491
-15.5 | -0.5516 | 0.1962 | 0.0593 | -2.8114
-15 | -0.5257 | 0.1893 | 0.0549 | -2.7771
-14.5 | -0.5051 | 0.18058 | 0.0497 | -2.7971
-13.5 | -0.4594 | 0.16524 | 0.0404 | -2.7802
-13 | -0.4317 | 0.15904 | 0.0366 | -2.7144
-12.5 | -0.4063 | 0.15226 | 0.0326 | -2.6685
-12 | -0.3878 | 0.14392 | 0.0276 | -2.6946
-11.5 | -0.3659 | 0.13661 | 0.0233 | -2.6784
-11 | -0.3454 | 0.12919 | 0.0189 | -2.6736
-10.5 | -0.3203 | 0.123 | 0.0153 | -2.6041
-10 | -0.2967 | 0.11658 | 0.0115 | -2.545
-9.5 | -0.2804 | 0.10898 | 0.007 | -2.5729
-9 | -0.2629 | 0.10197 | 0.0028 | -2.5782
-8.5 | -0.2418 | 0.09589 | -0.0007 | -2.5216
-8 | -0.2304 | 0.08858 | -0.0051 | -2.601
-7.5 | -0.2088 | 0.08323 | -0.008 | -2.5087
-7 | -0.1952 | 0.07716 | -0.0113 | -2.5298
-6.5 | -0.1857 | 0.0714 | -0.014 | -2.6008
-6 | -0.1851 | 0.06654 | -0.0149 | -2.7818
-5.5 | -0.1803 | 0.05792 | -0.0245 | -3.1129
-5 | -0.147 | 0.05139 | -0.0321 | -2.8605
-4.5 | -0.1119 | 0.04089 | -0.0458 | -2.7366
-4 | -0.0831 | 0.0188 | -0.0692 | -4.4202
-3.5 | -0.0423 | 0.00778 | -0.0726 | -5.437
-3 | 0.034 | 0.0067 | -0.0702 | 5.0746
-2.5 | 0.1114 | 0.00621 | -0.068 | 17.9388
-2 | 0.188 | 0.00585 | -0.066 | 32.1368
-1.5 | 0.2644 | 0.00568 | -0.0644 | 46.5493
-1 | 0.3401 | 0.00555 | -0.0629 | 61.2793
-0.5 | 0.4155 | 0.00543 | -0.0616 | 76.5193
0 | 0.4905 | 0.00535 | -0.0605 | 91.6822
0.5 | 0.5651 | 0.0053 | -0.0595 | 106.6226
1 | 0.6394 | 0.00528 | -0.0587 | 121.0985
1.5 | 0.7139 | 0.00525 | -0.0579 | 135.981
2 | 0.7884 | 0.00524 | -0.0572 | 150.458
2.5 | 0.8628 | 0.00529 | -0.0565 | 163.1002
3 | 0.9375 | 0.00533 | -0.0559 | 175.8912
3.5 | 1.0127 | 0.00536 | -0.0553 | 188.9366
4 | 1.0878 | 0.00546 | -0.0547 | 199.2308
4.5 | 1.1635 | 0.00555 | -0.0541 | 209.6396
5 | 1.2399 | 0.00564 | -0.0534 | 219.8404
5.5 | 1.3161 | 0.00581 | -0.0526 | 226.5232
6 | 1.3936 | 0.00588 | -0.0518 | 237.0068
6.5 | 1.4708 | 0.00604 | -0.0509 | 243.5099
7 | 1.5491 | 0.0061 | -0.0499 | 253.9508
7.5 | 1.6283 | 0.00574 | -0.0495 | 283.676
8 | 1.7001 | 0.00691 | -0.0479 | 246.0347
8.5 | 1.7721 | 0.00809 | -0.0462 | 219.0482
9 | 1.8376 | 0.00994 | -0.0443 | 184.8692
9.5 | 1.8845 | 0.01425 | -0.0443 | 132.2456
10.5 | 1.6825 | 0.04592 | -0.0591 | 36.6398
11 | 1.6387 | 0.05507 | -0.0596 | 29.7567
11.5 | 1.6122 | 0.06328 | -0.06 | 25.4772
12.5 | 1.5881 | 0.07802 | -0.0605 | 20.355
13 | 1.5807 | 0.08529 | -0.0609 | 18.5332
14 | 1.5758 | 0.09942 | -0.0618 | 15.8499
14.5 | 1.5794 | 0.10598 | -0.0621 | 14.9028

## 137. Re 18M Mach 0.00 (1)
BIGFOIL.COM POLAR EXPORT
lnv109a
LNV109A |  |  |  | Cl Max: | 1.906 | at alpha= | 19.5 | deg
JavaFoil+Calcfoil stall+Eppler ext transition |  |  |  | L/D Max: | 174.175 | at alpha= | 7 | deg
Re: | 18000000 |  |  | Cd Min: | 0.0055 | at alpha= | -1 | deg
Mach: | 0 |  |  | Cl=0 at alpha= | -3.2712 | deg
|  |  |  | @ Cl=0.1, Cd= | 0.0056009
|  |  |  | @ Cl=0.4, Cd= | 0.0055459
|  |  |  | @ Cl=0.6, Cd= | 0.0057105
alpha (deg) | Cl | Cd | Cm | Cl/Cd
-20 | -0.716 | 0.14921 | -0.041 | -4.796
-19.5 | -0.719 | 0.14389 | -0.041 | -5
-19 | -0.723 | 0.13775 | -0.041 | -5.249
-18.5 | -0.725 | 0.1324 | -0.04 | -5.479
-18 | -0.726 | 0.127 | -0.039 | -5.718
-17.5 | -0.726 | 0.12203 | -0.039 | -5.953
-17 | -0.726 | 0.11524 | -0.039 | -6.298
-16.5 | -0.724 | 0.1073 | -0.039 | -6.75
-16 | -0.72 | 0.10258 | -0.039 | -7.022
-15.5 | -0.715 | 0.09768 | -0.039 | -7.318
-15 | -0.707 | 0.09489 | -0.037 | -7.447
-14.5 | -0.698 | 0.09029 | -0.037 | -7.73
-14 | -0.687 | 0.0858 | -0.037 | -8.01
-13.5 | -0.675 | 0.08071 | -0.036 | -8.358
-13 | -0.661 | 0.07598 | -0.036 | -8.696
-12.5 | -0.643 | 0.07303 | -0.036 | -8.811
-12 | -0.625 | 0.06906 | -0.035 | -9.049
-11.5 | -0.607 | 0.06316 | -0.036 | -9.603
-11 | -0.584 | 0.05984 | -0.036 | -9.752
-10.5 | -0.559 | 0.05668 | -0.035 | -9.857
-10 | -0.532 | 0.0532 | -0.035 | -10.006
-9.5 | -0.507 | 0.0471 | -0.037 | -10.763
-9 | -0.474 | 0.04591 | -0.036 | -10.327
-8.5 | -0.444 | 0.04087 | -0.037 | -10.868
-8 | -0.41 | 0.03763 | -0.037 | -10.904
-7.5 | -0.448 | 0.00639 | -0.053 | -70.075
-7 | -0.401 | 0.00622 | -0.052 | -64.457
-6.5 | -0.352 | 0.00614 | -0.051 | -57.373
-6 | -0.301 | 0.00599 | -0.051 | -50.268
-5.5 | -0.249 | 0.00596 | -0.05 | -41.807
-5 | -0.195 | 0.00585 | -0.049 | -33.359
-4.5 | -0.14 | 0.00579 | -0.049 | -24.2
-4 | -0.084 | 0.00572 | -0.048 | -14.664
-3.5 | -0.027 | 0.00566 | -0.047 | -4.691
-3 | 0.032 | 0.00562 | -0.047 | 5.632
-2.5 | 0.091 | 0.00561 | -0.046 | 16.143
-2 | 0.15 | 0.00555 | -0.046 | 27.034
-1.5 | 0.21 | 0.00552 | -0.045 | 38.056
-1 | 0.27 | 0.0055 | -0.044 | 49.097
-0.5 | 0.331 | 0.00551 | -0.044 | 59.944
0 | 0.391 | 0.00554 | -0.043 | 70.65
0.5 | 0.452 | 0.00558 | -0.043 | 81.054
1 | 0.513 | 0.00561 | -0.042 | 91.549
1.5 | 0.573 | 0.00567 | -0.042 | 101.111
2 | 0.633 | 0.00576 | -0.041 | 109.91
2.5 | 0.693 | 0.00583 | -0.041 | 118.707
3 | 0.752 | 0.00593 | -0.04 | 126.865
3.5 | 0.811 | 0.0061 | -0.04 | 133.059
4 | 0.87 | 0.00625 | -0.039 | 139.331
4.5 | 0.929 | 0.00642 | -0.039 | 144.732
5 | 0.988 | 0.00667 | -0.038 | 148.163
5.5 | 1.046 | 0.00674 | -0.038 | 155.21
6 | 1.105 | 0.00696 | -0.038 | 158.813
6.5 | 1.161 | 0.00689 | -0.037 | 168.542
7 | 1.217 | 0.00699 | -0.037 | 174.175
7.5 | 1.266 | 0.00743 | -0.036 | 170.427
8 | 1.304 | 0.00854 | -0.035 | 152.685
8.5 | 1.335 | 0.01077 | -0.034 | 123.91
9 | 1.371 | 0.01297 | -0.034 | 105.741
9.5 | 1.409 | 0.01525 | -0.033 | 92.386
10 | 1.448 | 0.01751 | -0.032 | 82.682
10.5 | 1.488 | 0.01966 | -0.032 | 75.671
11 | 1.527 | 0.0218 | -0.032 | 70.032
11.5 | 1.566 | 0.02341 | -0.031 | 66.906
12 | 1.604 | 0.0254 | -0.031 | 63.151
12.5 | 1.641 | 0.02711 | -0.031 | 60.536
13 | 1.676 | 0.02909 | -0.03 | 57.604
13.5 | 1.709 | 0.03121 | -0.03 | 54.762
14 | 1.741 | 0.03323 | -0.03 | 52.393
14.5 | 1.769 | 0.03538 | -0.03 | 49.993
15 | 1.794 | 0.03763 | -0.03 | 47.677
15.5 | 1.816 | 0.04006 | -0.029 | 45.333
16 | 1.837 | 0.04237 | -0.029 | 43.349
16.5 | 1.855 | 0.04494 | -0.029 | 41.263
17 | 1.87 | 0.04734 | -0.029 | 39.505
17.5 | 1.882 | 0.05004 | -0.029 | 37.607
18 | 1.893 | 0.05263 | -0.029 | 35.964
18.5 | 1.9 | 0.05552 | -0.029 | 34.212
19 | 1.904 | 0.0587 | -0.029 | 32.43
19.5 | 1.906 | 0.06177 | -0.029 | 30.855
20 | 1.904 | 0.06562 | -0.029 | 29.019

## 138. Re 18M Mach 0.00 (2)
BIGFOIL.COM POLAR EXPORT
lnv109a
LNV109A |  |  |  | Cl Max: | 1.9973 | at alpha= | 15 | deg
XFOIL ncrit=9 |  |  |  | L/D Max: | 214.579 | at alpha= | 8 | deg
Re: | 18000000 |  |  | Cd Min: | 0.09646 | at alpha= | 20 | deg
Mach: | 0 |  |  | Cl=0 at alpha= | -3.3782 | deg
|  |  |  | @ Cl=0.1, Cd= | 0.0053071
|  |  |  | @ Cl=0.4, Cd= | 0.0049895
|  |  |  | @ Cl=0.6, Cd= | 0.0049039
alpha (deg) | Cl | Cd | Cm | Cl/Cd
-19.5 | -1.8055 | 0.01841 | -0.0827 | -98.0717
-19 | -1.758 | 0.01732 | -0.0812 | -101.5012
-18.5 | -1.7089 | 0.01634 | -0.0798 | -104.5838
-18 | -1.6587 | 0.01545 | -0.0785 | -107.3592
-17.5 | -1.6076 | 0.01463 | -0.0772 | -109.8838
-17 | -1.5557 | 0.01388 | -0.0759 | -112.0821
-16.5 | -1.5031 | 0.01316 | -0.0746 | -114.2173
-16 | -1.4497 | 0.01251 | -0.0734 | -115.8833
-15.5 | -1.3957 | 0.01193 | -0.0722 | -116.9908
-15 | -1.3411 | 0.01142 | -0.0711 | -117.4343
-14.5 | -1.2859 | 0.01097 | -0.07 | -117.2197
-14 | -1.2302 | 0.01056 | -0.0689 | -116.4962
-13.5 | -1.1742 | 0.01018 | -0.0678 | -115.3438
-13 | -1.1179 | 0.00982 | -0.0668 | -113.8391
-12.5 | -1.0613 | 0.00948 | -0.0658 | -111.9515
-12 | -1.0045 | 0.00915 | -0.0649 | -109.7814
-11.5 | -0.9474 | 0.00885 | -0.0639 | -107.0508
-11 | -0.8901 | 0.00857 | -0.063 | -103.8623
-10.5 | -0.8326 | 0.00829 | -0.0622 | -100.4343
-10 | -0.7751 | 0.00799 | -0.0613 | -97.0088
-9.5 | -0.7174 | 0.00768 | -0.0605 | -93.4115
-9 | -0.6596 | 0.0074 | -0.0597 | -89.1351
-8.5 | -0.6016 | 0.00715 | -0.0589 | -84.1399
-8 | -0.5434 | 0.00691 | -0.0582 | -78.6397
-7.5 | -0.485 | 0.0067 | -0.0575 | -72.3881
-7 | -0.4265 | 0.0065 | -0.0568 | -65.6154
-6.5 | -0.3678 | 0.00633 | -0.0561 | -58.1043
-6 | -0.309 | 0.00618 | -0.0555 | -50
-5.5 | -0.2501 | 0.00603 | -0.0549 | -41.476
-5 | -0.1912 | 0.0059 | -0.0543 | -32.4068
-4.5 | -0.1322 | 0.00578 | -0.0538 | -22.872
-4 | -0.0733 | 0.00564 | -0.0533 | -12.9965
-3.5 | -0.0144 | 0.00552 | -0.0528 | -2.6087
-3 | 0.0447 | 0.00541 | -0.0523 | 8.2625
-2.5 | 0.1038 | 0.0053 | -0.0519 | 19.5849
-2 | 0.163 | 0.00521 | -0.0515 | 31.286
-1.5 | 0.2222 | 0.00513 | -0.0511 | 43.3138
-1 | 0.2814 | 0.00508 | -0.0508 | 55.3937
-0.5 | 0.3405 | 0.00503 | -0.0504 | 67.6938
0 | 0.3995 | 0.00499 | -0.0501 | 80.0601
0.5 | 0.4587 | 0.00493 | -0.0499 | 93.0426
1 | 0.5178 | 0.0049 | -0.0496 | 105.6735
1.5 | 0.5768 | 0.0049 | -0.0494 | 117.7143
2 | 0.6356 | 0.00491 | -0.0492 | 129.4501
2.5 | 0.6946 | 0.00489 | -0.049 | 142.045
3 | 0.7535 | 0.0049 | -0.0489 | 153.7755
3.5 | 0.8121 | 0.00495 | -0.0487 | 164.0606
4 | 0.8709 | 0.00496 | -0.0486 | 175.5847
4.5 | 0.9294 | 0.005 | -0.0485 | 185.88
5 | 0.9877 | 0.00508 | -0.0485 | 194.4291
5.5 | 1.0458 | 0.00515 | -0.0484 | 203.068
6 | 1.1032 | 0.00531 | -0.0484 | 207.7589
7 | 1.2153 | 0.006 | -0.0482 | 202.55
7.5 | 1.2692 | 0.00624 | -0.048 | 203.3974
8 | 1.3261 | 0.00618 | -0.0485 | 214.5793
9 | 1.4332 | 0.00761 | -0.0481 | 188.3311
9.5 | 1.4863 | 0.0083 | -0.0479 | 179.0723
10 | 1.5384 | 0.00907 | -0.0476 | 169.6141
10.5 | 1.5901 | 0.0098 | -0.0474 | 162.2551
11 | 1.6409 | 0.01055 | -0.0471 | 155.5355
11.5 | 1.6912 | 0.01129 | -0.0467 | 149.7963
12 | 1.74 | 0.01209 | -0.0463 | 143.9206
12.5 | 1.7881 | 0.01287 | -0.0458 | 138.9355
13 | 1.8342 | 0.01373 | -0.0452 | 133.5907
13.5 | 1.878 | 0.0147 | -0.0445 | 127.7551
14 | 1.9201 | 0.01577 | -0.0439 | 121.7565
14.5 | 1.9736 | 0.01722 | -0.0464 | 114.6109
15 | 1.9973 | 0.02274 | -0.0525 | 87.832
15.5 | 1.9543 | 0.03415 | -0.0561 | 57.2269
16 | 1.902 | 0.04443 | -0.0566 | 42.8089
16.5 | 1.8721 | 0.05256 | -0.0569 | 35.6183
17 | 1.8576 | 0.05957 | -0.0575 | 31.1835
17.5 | 1.8462 | 0.06643 | -0.0582 | 27.7917
18 | 1.8486 | 0.07155 | -0.0585 | 25.8365
18.5 | 1.8385 | 0.07842 | -0.0593 | 23.4443
19 | 1.8333 | 0.08474 | -0.0601 | 21.6344
19.5 | 1.8365 | 0.08995 | -0.0607 | 20.4169
20 | 1.8308 | 0.09646 | -0.0618 | 18.9799

## 139. Re 18M Mach 0.10 (1)
BIGFOIL.COM POLAR EXPORT
lnv109a
LNV109A |  |  |  | Cl Max: | 1.89 | at alpha= | 19 | deg
JavaFoil+Calcfoil stall+Eppler ext transition |  |  |  | L/D Max: | 168.055 | at alpha= | 6.5 | deg
Re: | 18000000 |  |  | Cd Min: | 0.00552 | at alpha= | -1 | deg
Mach: | 0.1 |  |  | Cl=0 at alpha= | -3.2712 | deg
|  |  |  | @ Cl=0.1, Cd= | 0.005604
|  |  |  | @ Cl=0.4, Cd= | 0.0055634
|  |  |  | @ Cl=0.6, Cd= | 0.005718
alpha (deg) | Cl | Cd | Cm | Cl/Cd
-20 | -0.668 | 0.15367 | -0.041 | -4.348
-19.5 | -0.675 | 0.14567 | -0.041 | -4.633
-19 | -0.681 | 0.13989 | -0.041 | -4.87
-18.5 | -0.686 | 0.13341 | -0.04 | -5.14
-18 | -0.69 | 0.12864 | -0.039 | -5.36
-17.5 | -0.692 | 0.12317 | -0.039 | -5.621
-17 | -0.694 | 0.11742 | -0.039 | -5.91
-16.5 | -0.694 | 0.11083 | -0.038 | -6.261
-16 | -0.694 | 0.10352 | -0.039 | -6.7
-15.5 | -0.691 | 0.09868 | -0.038 | -6.999
-15 | -0.684 | 0.09751 | -0.037 | -7.015
-14.5 | -0.678 | 0.09118 | -0.037 | -7.44
-14 | -0.67 | 0.08653 | -0.037 | -7.743
-13.5 | -0.66 | 0.082 | -0.036 | -8.043
-13 | -0.648 | 0.07699 | -0.036 | -8.411
-12.5 | -0.633 | 0.0728 | -0.036 | -8.694
-12 | -0.615 | 0.06995 | -0.035 | -8.799
-11.5 | -0.598 | 0.06394 | -0.036 | -9.356
-11 | -0.577 | 0.06062 | -0.036 | -9.517
-10.5 | -0.553 | 0.05754 | -0.035 | -9.616
-10 | -0.528 | 0.05403 | -0.035 | -9.766
-9.5 | -0.503 | 0.04818 | -0.036 | -10.44
-9 | -0.471 | 0.04681 | -0.035 | -10.063
-8.5 | -0.443 | 0.0408 | -0.037 | -10.858
-8 | -0.408 | 0.03913 | -0.036 | -10.419
-7.5 | -0.447 | 0.00653 | -0.053 | -68.533
-7 | -0.401 | 0.00626 | -0.052 | -64.028
-6.5 | -0.352 | 0.00616 | -0.052 | -57.16
-6 | -0.302 | 0.00601 | -0.051 | -50.215
-5.5 | -0.25 | 0.00597 | -0.05 | -41.807
-5 | -0.196 | 0.00587 | -0.05 | -33.357
-4.5 | -0.141 | 0.00578 | -0.049 | -24.308
-4 | -0.084 | 0.00573 | -0.048 | -14.68
-3.5 | -0.027 | 0.00569 | -0.048 | -4.683
-3 | 0.032 | 0.00564 | -0.047 | 5.63
-2.5 | 0.091 | 0.00561 | -0.046 | 16.229
-2 | 0.151 | 0.00557 | -0.046 | 27.073
-1.5 | 0.211 | 0.00553 | -0.045 | 38.123
-1 | 0.271 | 0.00552 | -0.045 | 49.124
-0.5 | 0.332 | 0.00553 | -0.044 | 60.075
0 | 0.393 | 0.00556 | -0.044 | 70.803
0.5 | 0.454 | 0.00559 | -0.043 | 81.233
1 | 0.516 | 0.00563 | -0.042 | 91.652
1.5 | 0.576 | 0.00569 | -0.042 | 101.286
2 | 0.636 | 0.00576 | -0.041 | 110.347
2.5 | 0.696 | 0.00585 | -0.041 | 118.892
3 | 0.756 | 0.00595 | -0.04 | 127.072
3.5 | 0.815 | 0.00612 | -0.04 | 133.3
4 | 0.875 | 0.00627 | -0.04 | 139.564
4.5 | 0.934 | 0.00644 | -0.039 | 145.025
5 | 0.993 | 0.00671 | -0.039 | 147.92
5.5 | 1.052 | 0.00679 | -0.038 | 154.808
6 | 1.11 | 0.00699 | -0.038 | 158.844
6.5 | 1.166 | 0.00694 | -0.037 | 168.055
7 | 1.222 | 0.00772 | -0.037 | 158.154
7.5 | 1.269 | 0.00756 | -0.036 | 167.977
8 | 1.306 | 0.0088 | -0.035 | 148.399
8.5 | 1.337 | 0.01113 | -0.034 | 120.092
9 | 1.375 | 0.01327 | -0.034 | 103.677
9.5 | 1.413 | 0.01566 | -0.033 | 90.252
10 | 1.452 | 0.01798 | -0.032 | 80.754
10.5 | 1.492 | 0.02002 | -0.032 | 74.536
11 | 1.531 | 0.02227 | -0.032 | 68.744
11.5 | 1.57 | 0.02392 | -0.031 | 65.657
12 | 1.608 | 0.02591 | -0.031 | 62.063
12.5 | 1.645 | 0.02766 | -0.031 | 59.463
13 | 1.679 | 0.02968 | -0.03 | 56.577
13.5 | 1.712 | 0.03193 | -0.03 | 53.614
14 | 1.743 | 0.03389 | -0.03 | 51.439
14.5 | 1.77 | 0.03608 | -0.03 | 49.045
15 | 1.794 | 0.03845 | -0.03 | 46.661
15.5 | 1.816 | 0.04085 | -0.029 | 44.449
16 | 1.835 | 0.04321 | -0.029 | 42.457
16.5 | 1.851 | 0.04583 | -0.029 | 40.377
17 | 1.864 | 0.0483 | -0.029 | 38.604
17.5 | 1.875 | 0.05095 | -0.029 | 36.81
18 | 1.883 | 0.05369 | -0.029 | 35.078
18.5 | 1.887 | 0.05696 | -0.029 | 33.134
19 | 1.89 | 0.05997 | -0.029 | 31.507
19.5 | 1.889 | 0.06315 | -0.029 | 29.911
20 | 1.884 | 0.06702 | -0.029 | 28.116

## 140. Re 18M Mach 0.10 (2)
BIGFOIL.COM POLAR EXPORT
lnv109a
LNV109A |  |  |  | Cl Max: | 1.9871 | at alpha= | 14.5 | deg
XFOIL ncrit=9 |  |  |  | L/D Max: | 215.25 | at alpha= | 8 | deg
Re: | 18000000 |  |  | Cd Min: | 0.09443 | at alpha= | 19.5 | deg
Mach: | 0.1 |  |  | Cl=0 at alpha= | -3.3742 | deg
|  |  |  | @ Cl=0.1, Cd= | 0.0053185
|  |  |  | @ Cl=0.4, Cd= | 0.0050015
|  |  |  | @ Cl=0.6, Cd= | 0.00491
alpha (deg) | Cl | Cd | Cm | Cl/Cd
-20 | -1.8799 | 0.02209 | -0.0911 | -85.1019
-19.5 | -1.8337 | 0.02071 | -0.0893 | -88.5418
-19 | -1.7854 | 0.01948 | -0.0876 | -91.653
-18.5 | -1.7354 | 0.01839 | -0.0859 | -94.3665
-18 | -1.6853 | 0.0172 | -0.0842 | -97.9826
-17.5 | -1.6341 | 0.0161 | -0.0826 | -101.4969
-17 | -1.5814 | 0.01513 | -0.081 | -104.5208
-16.5 | -1.528 | 0.01424 | -0.0794 | -107.3034
-16 | -1.4737 | 0.01343 | -0.0779 | -109.7319
-15.5 | -1.4187 | 0.01269 | -0.0764 | -111.7967
-15 | -1.363 | 0.01205 | -0.075 | -113.112
-14.5 | -1.3067 | 0.01148 | -0.0736 | -113.824
-14 | -1.2499 | 0.01098 | -0.0722 | -113.8342
-13.5 | -1.1927 | 0.01053 | -0.0709 | -113.2669
-13 | -1.1351 | 0.01012 | -0.0697 | -112.164
-12.5 | -1.0773 | 0.00974 | -0.0685 | -110.6057
-12 | -1.0192 | 0.00938 | -0.0673 | -108.6567
-11.5 | -0.9609 | 0.00905 | -0.0662 | -106.1768
-11 | -0.9025 | 0.00874 | -0.0651 | -103.2609
-10.5 | -0.844 | 0.00844 | -0.064 | -100
-10 | -0.7853 | 0.00816 | -0.063 | -96.2377
-9.5 | -0.7267 | 0.00784 | -0.0621 | -92.6913
-9 | -0.668 | 0.00753 | -0.0611 | -88.7118
-8.5 | -0.6091 | 0.00726 | -0.0602 | -83.8981
-8 | -0.5501 | 0.007 | -0.0594 | -78.5857
-7.5 | -0.4909 | 0.00677 | -0.0586 | -72.5111
-7 | -0.4316 | 0.00656 | -0.0578 | -65.7927
-6.5 | -0.3722 | 0.00637 | -0.057 | -58.4301
-6 | -0.3128 | 0.00621 | -0.0563 | -50.3704
-5.5 | -0.2532 | 0.00606 | -0.0557 | -41.7822
-5 | -0.1936 | 0.00592 | -0.055 | -32.7027
-4.5 | -0.1341 | 0.0058 | -0.0544 | -23.1207
-4 | -0.0746 | 0.00567 | -0.0539 | -13.157
-3.5 | -0.015 | 0.00554 | -0.0533 | -2.7076
-3 | 0.0446 | 0.00543 | -0.0528 | 8.2136
-2.5 | 0.1042 | 0.00531 | -0.0523 | 19.6234
-2 | 0.1639 | 0.00522 | -0.0519 | 31.3985
-1.5 | 0.2236 | 0.00514 | -0.0515 | 43.5019
-1 | 0.2833 | 0.00508 | -0.0511 | 55.7677
-0.5 | 0.3428 | 0.00504 | -0.0508 | 68.0159
0 | 0.4023 | 0.005 | -0.0504 | 80.46
0.5 | 0.4619 | 0.00494 | -0.0502 | 93.502
1 | 0.5215 | 0.0049 | -0.0499 | 106.4286
1.5 | 0.5809 | 0.00491 | -0.0497 | 118.3096
2 | 0.6402 | 0.00491 | -0.0494 | 130.387
2.5 | 0.6997 | 0.00489 | -0.0492 | 143.0879
3 | 0.759 | 0.00491 | -0.0491 | 154.5825
3.5 | 0.8181 | 0.00496 | -0.0489 | 164.9395
4 | 0.8773 | 0.00497 | -0.0488 | 176.5191
4.5 | 0.9364 | 0.00501 | -0.0487 | 186.9062
5 | 0.9951 | 0.00509 | -0.0486 | 195.501
5.5 | 1.0538 | 0.00516 | -0.0486 | 204.2248
6 | 1.1118 | 0.0053 | -0.0485 | 209.7736
6.5 | 1.1691 | 0.00553 | -0.0484 | 211.4105
7 | 1.2251 | 0.00598 | -0.0483 | 204.8662
7.5 | 1.2793 | 0.00626 | -0.0481 | 204.361
8 | 1.3367 | 0.00621 | -0.0485 | 215.2496
8.5 | 1.3915 | 0.00685 | -0.0483 | 203.1387
9 | 1.4448 | 0.00768 | -0.048 | 188.125
9.5 | 1.4982 | 0.0084 | -0.0478 | 178.3571
10.5 | 1.6028 | 0.00995 | -0.0472 | 161.0854
11 | 1.6541 | 0.01073 | -0.0468 | 154.1566
11.5 | 1.7043 | 0.01154 | -0.0464 | 147.6863
12 | 1.7535 | 0.01235 | -0.0459 | 141.9838
12.5 | 1.8016 | 0.01318 | -0.0453 | 136.692
13 | 1.8475 | 0.01411 | -0.0446 | 130.9355
13.5 | 1.8907 | 0.0152 | -0.0438 | 124.3882
14 | 1.9433 | 0.01656 | -0.0456 | 117.349
14.5 | 1.9871 | 0.01828 | -0.0467 | 108.7035
15 | 1.9676 | 0.0295 | -0.0553 | 66.6983
15.5 | 1.9121 | 0.04031 | -0.0561 | 47.4349
16 | 1.8638 | 0.05019 | -0.0566 | 37.1349
16.5 | 1.8438 | 0.05775 | -0.0572 | 31.9273
17 | 1.8327 | 0.06452 | -0.0577 | 28.4051
17.5 | 1.8369 | 0.06951 | -0.0579 | 26.4264
18 | 1.8265 | 0.07646 | -0.0588 | 23.8883
18.5 | 1.8302 | 0.08157 | -0.0591 | 22.4372
19 | 1.823 | 0.08824 | -0.0601 | 20.6596
19.5 | 1.8198 | 0.09443 | -0.061 | 19.2714

## 141. Re 18M Mach 0.25 (1)
BIGFOIL.COM POLAR EXPORT
lnv109a
LNV109A |  |  |  | Cl Max: | 1.812 | at alpha= | 16.5 | deg
JavaFoil+Calcfoil stall+Eppler ext transition |  |  |  | L/D Max: | 163.835 | at alpha= | 7 | deg
Re: | 18000000 |  |  | Cd Min: | 0.00553 | at alpha= | -1 | deg
Mach: | 0.25 |  |  | Cl=0 at alpha= | -3.2712 | deg
|  |  |  | @ Cl=0.1, Cd= | 0.0056354
|  |  |  | @ Cl=0.4, Cd= | 0.0055975
|  |  |  | @ Cl=0.6, Cd= | 0.0057518
alpha (deg) | Cl | Cd | Cm | Cl/Cd
-17.5 | -0.376 | 0.13489 | -0.039 | -2.791
-17 | -0.406 | 0.12665 | -0.038 | -3.202
-16.5 | -0.432 | 0.12189 | -0.038 | -3.542
-16 | -0.455 | 0.1189 | -0.037 | -3.825
-15.5 | -0.476 | 0.11061 | -0.037 | -4.303
-15 | -0.494 | 0.10444 | -0.036 | -4.728
-14.5 | -0.508 | 0.1009 | -0.035 | -5.037
-14 | -0.52 | 0.0948 | -0.035 | -5.487
-13.5 | -0.529 | 0.08956 | -0.035 | -5.904
-13 | -0.534 | 0.08336 | -0.035 | -6.411
-12.5 | -0.535 | 0.0802 | -0.034 | -6.676
-12 | -0.534 | 0.07448 | -0.034 | -7.169
-11.5 | -0.528 | 0.07037 | -0.034 | -7.507
-11 | -0.52 | 0.06613 | -0.034 | -7.856
-10.5 | -0.507 | 0.06208 | -0.034 | -8.162
-10 | -0.49 | 0.05853 | -0.033 | -8.38
-9.5 | -0.471 | 0.05456 | -0.034 | -8.636
-9 | -0.448 | 0.0506 | -0.034 | -8.861
-8.5 | -0.423 | 0.04632 | -0.034 | -9.139
-8 | -0.394 | 0.04399 | -0.034 | -8.946
-7.5 | -0.363 | 0.04014 | -0.035 | -9.031
-7 | -0.333 | 0.03325 | -0.038 | -10.001
-6.5 | -0.352 | 0.00635 | -0.053 | -55.389
-6 | -0.303 | 0.00611 | -0.052 | -49.595
-5.5 | -0.252 | 0.00605 | -0.052 | -41.567
-5 | -0.198 | 0.00596 | -0.051 | -33.266
-4.5 | -0.143 | 0.00586 | -0.05 | -24.342
-4 | -0.086 | 0.0058 | -0.05 | -14.763
-3.5 | -0.027 | 0.0057 | -0.049 | -4.765
-3 | 0.032 | 0.00567 | -0.048 | 5.722
-2.5 | 0.093 | 0.00564 | -0.048 | 16.508
-2 | 0.154 | 0.0056 | -0.047 | 27.549
-1.5 | 0.216 | 0.00555 | -0.046 | 38.965
-1 | 0.278 | 0.00553 | -0.046 | 50.281
-0.5 | 0.341 | 0.00556 | -0.045 | 61.264
0 | 0.404 | 0.0056 | -0.045 | 72.103
0.5 | 0.467 | 0.00564 | -0.044 | 82.758
1 | 0.53 | 0.00569 | -0.044 | 93.105
1.5 | 0.592 | 0.00574 | -0.043 | 103.163
2 | 0.653 | 0.00583 | -0.043 | 112.122
2.5 | 0.715 | 0.00593 | -0.042 | 120.455
3 | 0.776 | 0.00604 | -0.042 | 128.468
3.5 | 0.837 | 0.0062 | -0.041 | 134.957
4 | 0.898 | 0.00642 | -0.041 | 139.883
4.5 | 0.959 | 0.00663 | -0.04 | 144.55
5 | 1.019 | 0.00694 | -0.04 | 146.79
5.5 | 1.079 | 0.00707 | -0.039 | 152.551
6 | 1.137 | 0.00701 | -0.039 | 162.096
6.5 | 1.192 | 0.00778 | -0.038 | 153.267
7 | 1.239 | 0.00756 | -0.038 | 163.835
7.5 | 1.279 | 0.00873 | -0.037 | 146.463
8 | 1.316 | 0.01057 | -0.036 | 124.532
8.5 | 1.354 | 0.01314 | -0.035 | 103.062
9 | 1.393 | 0.01576 | -0.034 | 88.411
9.5 | 1.434 | 0.01823 | -0.033 | 78.652
10 | 1.475 | 0.02034 | -0.033 | 72.535
10.5 | 1.514 | 0.02276 | -0.033 | 66.541
11 | 1.554 | 0.0247 | -0.032 | 62.93
11.5 | 1.592 | 0.02674 | -0.032 | 59.54
12 | 1.628 | 0.02891 | -0.032 | 56.305
12.5 | 1.662 | 0.03083 | -0.031 | 53.913
13 | 1.693 | 0.03324 | -0.031 | 50.941
13.5 | 1.722 | 0.03545 | -0.031 | 48.592
14 | 1.749 | 0.03759 | -0.031 | 46.536
14.5 | 1.77 | 0.04006 | -0.03 | 44.182
15 | 1.786 | 0.04289 | -0.03 | 41.645
15.5 | 1.799 | 0.04543 | -0.03 | 39.596
16 | 1.808 | 0.0483 | -0.03 | 37.43
16.5 | 1.812 | 0.05106 | -0.03 | 35.485
17 | 1.812 | 0.05383 | -0.03 | 33.664
17.5 | 1.806 | 0.05768 | -0.03 | 31.319
18 | 1.797 | 0.06085 | -0.03 | 29.536
18.5 | 1.783 | 0.06454 | -0.029 | 27.632
19 | 1.765 | 0.0679 | -0.029 | 25.99
19.5 | 1.741 | 0.07209 | -0.029 | 24.149
20 | 1.712 | 0.07591 | -0.029 | 22.558

## 142. Re 18M Mach 0.25 (2)
BIGFOIL.COM POLAR EXPORT
lnv109a
LNV109A |  |  |  | Cl Max: | 1.9289 | at alpha= | 13 | deg
XFOIL ncrit=9 |  |  |  | L/D Max: | 219.892 | at alpha= | 6.5 | deg
Re: | 18000000 |  |  | Cd Min: | 0.09505 | at alpha= | 18 | deg
Mach: | 0.25 |  |  | Cl=0 at alpha= | -3.3477 | deg
|  |  |  | @ Cl=0.1, Cd= | 0.0053939
|  |  |  | @ Cl=0.4, Cd= | 0.0050501
|  |  |  | @ Cl=0.6, Cd= | 0.0049587
alpha (deg) | Cl | Cd | Cm | Cl/Cd
-14.5 | -1.4042 | 0.02028 | -0.0951 | -69.2406
-14 | -1.3537 | 0.01708 | -0.0931 | -79.2564
-13.5 | -1.2951 | 0.01514 | -0.0905 | -85.5416
-13 | -1.2333 | 0.01372 | -0.0879 | -89.8907
-12.5 | -1.1699 | 0.01262 | -0.0853 | -92.7021
-12 | -1.1058 | 0.01171 | -0.0828 | -94.4321
-11.5 | -1.0412 | 0.01093 | -0.0804 | -95.2608
-11 | -0.9765 | 0.01027 | -0.0781 | -95.0828
-10.5 | -0.9117 | 0.0097 | -0.0759 | -93.9897
-10 | -0.8469 | 0.00921 | -0.0738 | -91.9544
-9.5 | -0.7822 | 0.00877 | -0.0719 | -89.1904
-9 | -0.7176 | 0.00839 | -0.0701 | -85.5304
-8.5 | -0.6532 | 0.00804 | -0.0683 | -81.2438
-8 | -0.5893 | 0.00763 | -0.0667 | -77.2346
-7.5 | -0.5255 | 0.00726 | -0.0652 | -72.3829
-7 | -0.4618 | 0.00695 | -0.0638 | -66.446
-6.5 | -0.3981 | 0.00668 | -0.0625 | -59.5958
-6 | -0.3346 | 0.00645 | -0.0612 | -51.876
-5.5 | -0.2712 | 0.00625 | -0.0601 | -43.392
-5 | -0.2079 | 0.00608 | -0.0591 | -34.1941
-4.5 | -0.1448 | 0.00594 | -0.0581 | -24.3771
-4 | -0.0819 | 0.00581 | -0.0572 | -14.0964
-3.5 | -0.0191 | 0.00567 | -0.0564 | -3.3686
-3 | 0.0436 | 0.00552 | -0.0556 | 7.8986
-2.5 | 0.1062 | 0.00538 | -0.0549 | 19.7398
-2 | 0.1687 | 0.00527 | -0.0542 | 32.0114
-1.5 | 0.2311 | 0.00518 | -0.0537 | 44.6139
-1 | 0.2935 | 0.00513 | -0.0531 | 57.2125
-0.5 | 0.3557 | 0.0051 | -0.0527 | 69.7451
0 | 0.4179 | 0.00503 | -0.0522 | 83.0815
0.5 | 0.48 | 0.00497 | -0.0518 | 96.5795
1 | 0.5421 | 0.00494 | -0.0515 | 109.7368
1.5 | 0.6041 | 0.00496 | -0.0511 | 121.7944
2 | 0.6661 | 0.00494 | -0.0509 | 134.8381
2.5 | 0.7281 | 0.00493 | -0.0506 | 147.6876
3 | 0.7899 | 0.00497 | -0.0504 | 158.9336
3.5 | 0.8517 | 0.005 | -0.0501 | 170.34
4 | 0.9137 | 0.00501 | -0.05 | 182.3752
4.5 | 0.9754 | 0.00509 | -0.0498 | 191.6306
5 | 1.0371 | 0.00515 | -0.0496 | 201.3786
5.5 | 1.0988 | 0.00521 | -0.0495 | 210.9021
6 | 1.1601 | 0.00531 | -0.0493 | 218.4746
6.5 | 1.2204 | 0.00555 | -0.0491 | 219.8919
7 | 1.2795 | 0.00598 | -0.0488 | 213.9632
7.5 | 1.3363 | 0.0063 | -0.0484 | 212.1111
8 | 1.3969 | 0.00639 | -0.0488 | 218.6072
8.5 | 1.4542 | 0.00715 | -0.0483 | 203.3846
9 | 1.5103 | 0.00806 | -0.0478 | 187.3821
9.5 | 1.5656 | 0.00899 | -0.0472 | 174.1491
10 | 1.6197 | 0.01001 | -0.0466 | 161.8082
10.5 | 1.6729 | 0.01103 | -0.0459 | 151.6682
11 | 1.7253 | 0.01203 | -0.0451 | 143.4165
11.5 | 1.7767 | 0.01305 | -0.0442 | 136.1456
12 | 1.8248 | 0.01435 | -0.0434 | 127.1638
12.5 | 1.8811 | 0.01581 | -0.0446 | 118.9817
13 | 1.9289 | 0.01793 | -0.0457 | 107.5795
13.5 | 1.8913 | 0.0317 | -0.0556 | 59.6625
14 | 1.8182 | 0.04356 | -0.0563 | 41.7401
14.5 | 1.7857 | 0.05185 | -0.0566 | 34.4397
15 | 1.7699 | 0.05906 | -0.0569 | 29.9678
15.5 | 1.7728 | 0.06437 | -0.0569 | 27.5408
16 | 1.7646 | 0.07109 | -0.0573 | 24.8221
16.5 | 1.7676 | 0.07658 | -0.0575 | 23.0817
17 | 1.7641 | 0.08295 | -0.0581 | 21.267
17.5 | 1.7607 | 0.08942 | -0.0588 | 19.6902
18 | 1.7639 | 0.09505 | -0.0592 | 18.5576

## 143. Re 18M Mach 0.50 (1)
BIGFOIL.COM POLAR EXPORT
lnv109a
LNV109A |  |  |  | Cl Max: | 1.612 | at alpha= | 11.5 | deg
JavaFoil+Calcfoil stall+Eppler ext transition |  |  |  | L/D Max: | 138.889 | at alpha= | 3.5 | deg
Re: | 18000000 |  |  | Cd Min: | 0.00578 | at alpha= | -1.5 | deg
Mach: | 0.5 |  |  | Cl=0 at alpha= | -3.2982 | deg
|  |  |  | @ Cl=0.1, Cd= | 0.00583
|  |  |  | @ Cl=0.4, Cd= | 0.0058362
|  |  |  | @ Cl=0.6, Cd= | 0.0060045
alpha (deg) | Cl | Cd | Cm | Cl/Cd
-20 | -0.921 | 0.18687 | -0.051 | -4.929
-19.5 | -0.894 | 0.18244 | -0.05 | -4.902
-19 | -0.868 | 0.16296 | -0.049 | -5.325
-18.5 | -0.841 | 0.15439 | -0.049 | -5.448
-18 | -0.814 | 0.14545 | -0.048 | -5.599
-17.5 | -0.787 | 0.1529 | -0.047 | -5.145
-17 | -0.759 | 0.14744 | -0.046 | -5.15
-16.5 | -0.732 | 0.14469 | -0.045 | -5.059
-16 | -0.705 | 0.13708 | -0.044 | -5.14
-15.5 | -0.678 | 0.1179 | -0.044 | -5.749
-15 | -0.65 | 0.11043 | -0.043 | -5.89
-14.5 | -0.624 | 0.10445 | -0.043 | -5.97
-14 | -0.596 | 0.09715 | -0.042 | -6.138
-13.5 | -0.569 | 0.09283 | -0.041 | -6.127
-13 | -0.542 | 0.08197 | -0.042 | -6.614
-12.5 | -0.513 | 0.08443 | -0.039 | -6.075
-12 | -0.485 | 0.07963 | -0.039 | -6.096
-11.5 | -0.458 | 0.07301 | -0.038 | -6.274
-11 | -0.431 | 0.06935 | -0.038 | -6.211
-10.5 | -0.404 | 0.06114 | -0.039 | -6.61
-10 | -0.377 | 0.05669 | -0.039 | -6.651
-9.5 | -0.35 | 0.05246 | -0.039 | -6.668
-9 | -0.322 | 0.04972 | -0.039 | -6.475
-8.5 | -0.295 | 0.04601 | -0.039 | -6.407
-8 | -0.263 | 0.05794 | -0.033 | -4.543
-7.5 | -0.236 | 0.04983 | -0.033 | -4.73
-7 | -0.208 | 0.04579 | -0.033 | -4.545
-6.5 | -0.18 | 0.04234 | -0.033 | -4.262
-6 | -0.153 | 0.03967 | -0.033 | -3.849
-5.5 | -0.125 | 0.03685 | -0.033 | -3.392
-5 | -0.096 | 0.04009 | -0.03 | -2.404
-4.5 | -0.103 | 0.03556 | -0.031 | -2.893
-4 | -0.069 | 0.03151 | -0.033 | -2.174
-3.5 | -0.023 | 0.02902 | -0.034 | -0.789
-3 | 0.034 | 0.0059 | -0.054 | 5.815
-2.5 | 0.1 | 0.00583 | -0.053 | 17.163
-2 | 0.168 | 0.00583 | -0.053 | 28.799
-1.5 | 0.237 | 0.00578 | -0.052 | 40.96
-1 | 0.307 | 0.00581 | -0.051 | 52.755
-0.5 | 0.377 | 0.00582 | -0.051 | 64.822
0 | 0.448 | 0.00587 | -0.05 | 76.38
0.5 | 0.519 | 0.00588 | -0.049 | 88.201
1 | 0.59 | 0.00599 | -0.049 | 98.524
1.5 | 0.659 | 0.00609 | -0.048 | 108.283
2 | 0.728 | 0.00626 | -0.048 | 116.253
2.5 | 0.796 | 0.0065 | -0.047 | 122.361
3 | 0.864 | 0.00667 | -0.046 | 129.447
3.5 | 0.929 | 0.00669 | -0.046 | 138.889
4 | 0.993 | 0.00752 | -0.045 | 131.977
4.5 | 1.048 | 0.00806 | -0.044 | 130.083
5 | 1.088 | 0.00962 | -0.043 | 113.134
5.5 | 1.137 | 0.01101 | -0.041 | 103.298
6 | 1.19 | 0.01209 | -0.041 | 98.362
6.5 | 1.241 | 0.01363 | -0.04 | 91.04
7 | 1.291 | 0.01482 | -0.039 | 87.147
7.5 | 1.344 | 0.01654 | -0.038 | 81.268
8 | 1.394 | 0.01914 | -0.038 | 72.815
8.5 | 1.443 | 0.02246 | -0.037 | 64.216
9 | 1.487 | 0.02575 | -0.036 | 57.74
9.5 | 1.526 | 0.02927 | -0.036 | 52.137
10 | 1.56 | 0.03259 | -0.035 | 47.873
10.5 | 1.588 | 0.03562 | -0.035 | 44.58
11 | 1.607 | 0.03884 | -0.035 | 41.368
11.5 | 1.612 | 0.04208 | -0.034 | 38.316
12 | 1.598 | 0.04559 | -0.034 | 35.053
12.5 | 1.549 | 0.04997 | -0.034 | 30.992
13 | 1.41 | 0.05459 | -0.033 | 25.823
13.5 | 1.016 | 0.06303 | -0.033 | 16.112
14 | 1.044 | 0.06616 | -0.033 | 15.774
14.5 | 1.071 | 0.07199 | -0.033 | 14.873
15 | 1.099 | 0.07481 | -0.033 | 14.688
15.5 | 1.124 | 0.08595 | -0.032 | 13.075
16 | 1.148 | 0.09749 | -0.032 | 11.776
16.5 | 1.167 | 0.1165 | -0.031 | 10.017

## 144. Re 18M Mach 0.50 (2)
BIGFOIL.COM POLAR EXPORT
lnv109a
LNV109A |  |  |  | Cl Max: | 1.8843 | at alpha= | 9.5 | deg
XFOIL ncrit=9 |  |  |  | L/D Max: | 282.344 | at alpha= | 7.5 | deg
Re: | 18000000 |  |  | Cd Min: | 0.26335 | at alpha= | -20 | deg
Mach: | 0.5 |  |  | Cl=0 at alpha= | -3.2157 | deg
|  |  |  | @ Cl=0.1, Cd= | 0.006069
|  |  |  | @ Cl=0.4, Cd= | 0.0053225
|  |  |  | @ Cl=0.6, Cd= | 0.0051965
alpha (deg) | Cl | Cd | Cm | Cl/Cd
-20 | -0.7728 | 0.26335 | 0.1028 | -2.9345
-19.5 | -0.7507 | 0.2548 | 0.0974 | -2.9462
-19 | -0.7266 | 0.24721 | 0.0923 | -2.9392
-18.5 | -0.7031 | 0.23935 | 0.0872 | -2.9375
-18 | -0.6766 | 0.23273 | 0.0826 | -2.9072
-17.5 | -0.6516 | 0.22551 | 0.0779 | -2.8895
-17 | -0.6292 | 0.21715 | 0.0727 | -2.8975
-16.5 | -0.6042 | 0.20979 | 0.068 | -2.88
-16 | -0.5793 | 0.20243 | 0.0633 | -2.8617
-15.5 | -0.5529 | 0.19562 | 0.0589 | -2.8264
-15 | -0.5276 | 0.1885 | 0.0545 | -2.7989
-14.5 | -0.5078 | 0.17963 | 0.0492 | -2.8269
-14 | -0.4828 | 0.17249 | 0.0448 | -2.799
-13.5 | -0.4611 | 0.16463 | 0.04 | -2.8008
-13 | -0.4335 | 0.15836 | 0.0362 | -2.7374
-12.5 | -0.4092 | 0.15132 | 0.0319 | -2.7042
-12 | -0.3909 | 0.14297 | 0.027 | -2.7341
-11.5 | -0.3678 | 0.13599 | 0.0228 | -2.7046
-11 | -0.3475 | 0.12853 | 0.0183 | -2.7036
-10.5 | -0.323 | 0.12221 | 0.0146 | -2.643
-10 | -0.3015 | 0.11541 | 0.0106 | -2.6124
-9.5 | -0.2871 | 0.10754 | 0.0058 | -2.6697
-9 | -0.2658 | 0.10126 | 0.0022 | -2.6249
-8.5 | -0.2441 | 0.09531 | -0.0012 | -2.5611
-8 | -0.2368 | 0.08743 | -0.0061 | -2.7085
-7.5 | -0.2173 | 0.08186 | -0.0092 | -2.6545
-7 | -0.2032 | 0.07602 | -0.0123 | -2.673
-6.5 | -0.1931 | 0.07054 | -0.0147 | -2.7375
-6 | -0.1922 | 0.06555 | -0.0162 | -2.9321
-5.5 | -0.1889 | 0.05621 | -0.027 | -3.3606
-5 | -0.1544 | 0.0493 | -0.0353 | -3.1318
-4.5 | -0.1224 | 0.03554 | -0.0535 | -3.444
-4 | -0.1051 | 0.01217 | -0.0735 | -8.636
-3.5 | -0.0439 | 0.0073 | -0.0727 | -6.0137
-3 | 0.0333 | 0.00643 | -0.0702 | 5.1788
-2.5 | 0.1109 | 0.00601 | -0.068 | 18.4526
-2 | 0.1878 | 0.00573 | -0.066 | 32.7749
-1.5 | 0.2641 | 0.00555 | -0.0643 | 47.5856
-1 | 0.34 | 0.00541 | -0.0629 | 62.8466
-0.5 | 0.4154 | 0.0053 | -0.0616 | 78.3774
0 | 0.4904 | 0.00523 | -0.0605 | 93.7667
0.5 | 0.565 | 0.00522 | -0.0595 | 108.2375
1 | 0.6394 | 0.00517 | -0.0586 | 123.675
1.5 | 0.714 | 0.00513 | -0.0579 | 139.1813
2 | 0.7884 | 0.00515 | -0.0572 | 153.0874
2.5 | 0.8628 | 0.0052 | -0.0565 | 165.9231
3 | 0.9377 | 0.00521 | -0.0559 | 179.9808
3.5 | 1.0128 | 0.00526 | -0.0553 | 192.5475
4 | 1.0878 | 0.00538 | -0.0547 | 202.1933
4.5 | 1.1639 | 0.00543 | -0.0541 | 214.3462
5 | 1.24 | 0.00556 | -0.0534 | 223.0216
5.5 | 1.3166 | 0.00569 | -0.0526 | 231.3884
6 | 1.394 | 0.00579 | -0.0518 | 240.7599
6.5 | 1.4713 | 0.00595 | -0.0509 | 247.2773
7 | 1.5497 | 0.00605 | -0.0499 | 256.1488
7.5 | 1.6263 | 0.00576 | -0.0492 | 282.3438
8 | 1.6995 | 0.00697 | -0.048 | 243.8307
8.5 | 1.7717 | 0.00813 | -0.0463 | 217.9213
9 | 1.8338 | 0.01035 | -0.0445 | 177.1787
9.5 | 1.8843 | 0.01466 | -0.0452 | 128.5334
10 | 1.7544 | 0.03566 | -0.0588 | 49.198
10.5 | 1.6807 | 0.04615 | -0.0594 | 36.4182
11 | 1.6371 | 0.0553 | -0.0599 | 29.604
11.5 | 1.616 | 0.06308 | -0.0601 | 25.6183
12 | 1.5967 | 0.07099 | -0.0605 | 22.4919
13 | 1.5871 | 0.08484 | -0.0609 | 18.707
13.5 | 1.5835 | 0.09194 | -0.0613 | 17.2232
14 | 1.5892 | 0.09823 | -0.0614 | 16.1784
14.5 | 1.589 | 0.10522 | -0.0619 | 15.1017

## 145. Re 20M Mach 0.00 (1)
BIGFOIL.COM POLAR EXPORT
lnv109a
LNV109A |  |  |  | Cl Max: | 1.907 | at alpha= | 19.5 | deg
JavaFoil+Calcfoil stall+Eppler ext transition |  |  |  | L/D Max: | 167.113 | at alpha= | 6.5 | deg
Re: | 20000000 |  |  | Cd Min: | 0.00548 | at alpha= | -2 | deg
Mach: | 0 |  |  | Cl=0 at alpha= | -3.2712 | deg
|  |  |  | @ Cl=0.1, Cd= | 0.0054969
|  |  |  | @ Cl=0.4, Cd= | 0.0055003
|  |  |  | @ Cl=0.6, Cd= | 0.005697
alpha (deg) | Cl | Cd | Cm | Cl/Cd
-20 | -0.716 | 0.14799 | -0.042 | -4.838
-19.5 | -0.719 | 0.14373 | -0.041 | -5.006
-19 | -0.723 | 0.13652 | -0.041 | -5.298
-18.5 | -0.726 | 0.13122 | -0.04 | -5.531
-18 | -0.726 | 0.12617 | -0.04 | -5.757
-17.5 | -0.727 | 0.12095 | -0.039 | -6.007
-17 | -0.726 | 0.11423 | -0.039 | -6.355
-16.5 | -0.724 | 0.10923 | -0.039 | -6.624
-16 | -0.72 | 0.10158 | -0.039 | -7.092
-15.5 | -0.715 | 0.09689 | -0.039 | -7.381
-15 | -0.706 | 0.09553 | -0.037 | -7.391
-14.5 | -0.697 | 0.09091 | -0.037 | -7.669
-14 | -0.688 | 0.08512 | -0.037 | -8.077
-13.5 | -0.675 | 0.0808 | -0.037 | -8.354
-13 | -0.661 | 0.0753 | -0.037 | -8.78
-12.5 | -0.644 | 0.07212 | -0.036 | -8.93
-12 | -0.625 | 0.0686 | -0.035 | -9.115
-11.5 | -0.607 | 0.06253 | -0.036 | -9.709
-11 | -0.585 | 0.05873 | -0.036 | -9.955
-10.5 | -0.559 | 0.05608 | -0.036 | -9.975
-10 | -0.533 | 0.0526 | -0.036 | -10.13
-9.5 | -0.508 | 0.04615 | -0.037 | -11.008
-9 | -0.475 | 0.04517 | -0.036 | -10.514
-8.5 | -0.446 | 0.03965 | -0.038 | -11.24
-8 | -0.412 | 0.03622 | -0.038 | -11.376
-7.5 | -0.447 | 0.0061 | -0.053 | -73.364
-7 | -0.401 | 0.00615 | -0.052 | -65.138
-6.5 | -0.352 | 0.00607 | -0.051 | -57.971
-6 | -0.301 | 0.00592 | -0.051 | -50.897
-5.5 | -0.249 | 0.00585 | -0.05 | -42.542
-5 | -0.195 | 0.00578 | -0.049 | -33.793
-4.5 | -0.14 | 0.00571 | -0.049 | -24.524
-4 | -0.084 | 0.00566 | -0.048 | -14.827
-3.5 | -0.027 | 0.0056 | -0.047 | -4.743
-3 | 0.032 | 0.00555 | -0.047 | 5.707
-2.5 | 0.091 | 0.0055 | -0.046 | 16.474
-2 | 0.15 | 0.00548 | -0.046 | 27.396
-1.5 | 0.21 | 0.00548 | -0.045 | 38.333
-1 | 0.27 | 0.00548 | -0.044 | 49.244
-0.5 | 0.331 | 0.00548 | -0.044 | 60.358
0 | 0.391 | 0.00549 | -0.043 | 71.242
0.5 | 0.452 | 0.00556 | -0.043 | 81.329
1 | 0.513 | 0.00561 | -0.042 | 91.419
1.5 | 0.573 | 0.00567 | -0.042 | 101.158
2 | 0.633 | 0.00573 | -0.041 | 110.415
2.5 | 0.693 | 0.00579 | -0.041 | 119.569
3 | 0.752 | 0.00594 | -0.04 | 126.602
3.5 | 0.811 | 0.00609 | -0.04 | 133.247
4 | 0.87 | 0.00622 | -0.039 | 139.988
4.5 | 0.929 | 0.00651 | -0.039 | 142.807
5 | 0.988 | 0.00671 | -0.038 | 147.331
5.5 | 1.046 | 0.00686 | -0.038 | 152.594
6 | 1.105 | 0.00702 | -0.038 | 157.307
6.5 | 1.161 | 0.00695 | -0.037 | 167.113
7 | 1.216 | 0.00778 | -0.037 | 156.376
7.5 | 1.264 | 0.00758 | -0.036 | 166.827
8 | 1.299 | 0.00893 | -0.035 | 145.534
8.5 | 1.333 | 0.01104 | -0.034 | 120.787
9 | 1.371 | 0.01317 | -0.034 | 104.08
9.5 | 1.41 | 0.01521 | -0.033 | 92.74
10 | 1.45 | 0.01734 | -0.032 | 83.608
10.5 | 1.49 | 0.01929 | -0.032 | 77.226
11 | 1.53 | 0.02106 | -0.032 | 72.64
11.5 | 1.569 | 0.02287 | -0.031 | 68.609
12 | 1.606 | 0.02486 | -0.031 | 64.594
12.5 | 1.643 | 0.02654 | -0.031 | 61.906
13 | 1.678 | 0.02865 | -0.03 | 58.557
13.5 | 1.711 | 0.03065 | -0.03 | 55.826
14 | 1.743 | 0.03252 | -0.03 | 53.586
14.5 | 1.771 | 0.03463 | -0.03 | 51.139
15 | 1.796 | 0.03684 | -0.03 | 48.749
15.5 | 1.818 | 0.03929 | -0.029 | 46.267
16 | 1.839 | 0.04174 | -0.029 | 44.051
16.5 | 1.857 | 0.04395 | -0.029 | 42.252
17 | 1.872 | 0.04645 | -0.029 | 40.304
17.5 | 1.885 | 0.04901 | -0.029 | 38.45
18 | 1.894 | 0.05187 | -0.029 | 36.519
18.5 | 1.902 | 0.05463 | -0.029 | 34.809
19 | 1.906 | 0.05777 | -0.029 | 32.991
19.5 | 1.907 | 0.0611 | -0.029 | 31.215
20 | 1.905 | 0.0651 | -0.029 | 29.269

## 146. Re 20M Mach 0.00 (2)
BIGFOIL.COM POLAR EXPORT
lnv109a
LNV109A |  |  |  | Cl Max: | 2.0179 | at alpha= | 15 | deg
XFOIL ncrit=9 |  |  |  | L/D Max: | 211.067 | at alpha= | 8 | deg
Re: | 20000000 |  |  | Cd Min: | 0.09358 | at alpha= | 20 | deg
Mach: | 0 |  |  | Cl=0 at alpha= | -3.3773 | deg
|  |  |  | @ Cl=0.1, Cd= | 0.0052069
|  |  |  | @ Cl=0.4, Cd= | 0.0048995
|  |  |  | @ Cl=0.6, Cd= | 0.0048321
alpha (deg) | Cl | Cd | Cm | Cl/Cd
-20 | -1.8594 | 0.01848 | -0.0841 | -100.6169
-19.5 | -1.8108 | 0.01761 | -0.0826 | -102.8279
-19 | -1.7613 | 0.01679 | -0.0812 | -104.9017
-18.5 | -1.7113 | 0.01595 | -0.0798 | -107.2915
-18 | -1.6608 | 0.0151 | -0.0784 | -109.9868
-17.5 | -1.6094 | 0.01431 | -0.0771 | -112.4668
-17 | -1.5572 | 0.01359 | -0.0758 | -114.5843
-16.5 | -1.5045 | 0.01289 | -0.0746 | -116.7184
-16 | -1.4511 | 0.01225 | -0.0733 | -118.4571
-15.5 | -1.3971 | 0.01165 | -0.0722 | -119.9227
-15 | -1.3424 | 0.01114 | -0.071 | -120.5027
-14.5 | -1.2873 | 0.01068 | -0.0699 | -120.5337
-14 | -1.2316 | 0.01027 | -0.0688 | -119.9221
-13.5 | -1.1755 | 0.0099 | -0.0678 | -118.7374
-13 | -1.1191 | 0.00955 | -0.0668 | -117.1832
-12.5 | -1.0624 | 0.00922 | -0.0658 | -115.2278
-12 | -1.0055 | 0.0089 | -0.0648 | -112.9775
-11.5 | -0.9483 | 0.00861 | -0.0639 | -110.1394
-11 | -0.8909 | 0.00834 | -0.063 | -106.8225
-10.5 | -0.8334 | 0.00807 | -0.0621 | -103.2714
-9.5 | -0.7179 | 0.00755 | -0.0604 | -95.0861
-9 | -0.66 | 0.00728 | -0.0596 | -90.6593
-8.5 | -0.602 | 0.00703 | -0.0589 | -85.633
-8 | -0.5438 | 0.00679 | -0.0581 | -80.0884
-7.5 | -0.4854 | 0.00656 | -0.0574 | -73.9939
-7 | -0.4269 | 0.00636 | -0.0567 | -67.1226
-6.5 | -0.3682 | 0.00619 | -0.0561 | -59.483
-6 | -0.3093 | 0.00604 | -0.0555 | -51.2086
-5.5 | -0.2504 | 0.0059 | -0.0549 | -42.4407
-5 | -0.1915 | 0.00578 | -0.0543 | -33.1315
-4 | -0.0735 | 0.00556 | -0.0533 | -13.2194
-3.5 | -0.0145 | 0.00543 | -0.0528 | -2.6703
-3 | 0.0446 | 0.00531 | -0.0523 | 8.3992
-2.5 | 0.1037 | 0.0052 | -0.0519 | 19.9423
-2 | 0.1629 | 0.00511 | -0.0515 | 31.8787
-1.5 | 0.2221 | 0.00504 | -0.0511 | 44.0675
-1 | 0.2813 | 0.005 | -0.0507 | 56.26
-0.5 | 0.3404 | 0.00496 | -0.0504 | 68.629
0 | 0.3995 | 0.0049 | -0.0501 | 81.5306
0.5 | 0.4587 | 0.00484 | -0.0498 | 94.7727
1 | 0.5177 | 0.00482 | -0.0496 | 107.4066
1.5 | 0.5767 | 0.00484 | -0.0494 | 119.1529
2 | 0.6357 | 0.00482 | -0.0492 | 131.888
2.5 | 0.6947 | 0.00481 | -0.049 | 144.4283
3 | 0.7534 | 0.00485 | -0.0488 | 155.3402
3.5 | 0.8122 | 0.00487 | -0.0487 | 166.7762
4 | 0.8709 | 0.00488 | -0.0486 | 178.4631
4.5 | 0.9293 | 0.00497 | -0.0485 | 186.9819
5 | 0.9878 | 0.005 | -0.0485 | 197.56
5.5 | 1.0457 | 0.00514 | -0.0484 | 203.4436
6 | 1.1031 | 0.0053 | -0.0484 | 208.1321
6.5 | 1.1596 | 0.00561 | -0.0483 | 206.7023
7 | 1.2147 | 0.00614 | -0.0482 | 197.8339
7.5 | 1.2696 | 0.00655 | -0.0481 | 193.8321
8 | 1.3255 | 0.00628 | -0.0485 | 211.0669
9 | 1.4327 | 0.00767 | -0.048 | 186.7927
9.5 | 1.486 | 0.00832 | -0.0478 | 178.6058
10 | 1.5381 | 0.00907 | -0.0476 | 169.581
10.5 | 1.5901 | 0.00976 | -0.0473 | 162.9201
11 | 1.6417 | 0.01042 | -0.0471 | 157.5528
11.5 | 1.6919 | 0.01116 | -0.0467 | 151.6039
12 | 1.7414 | 0.01189 | -0.0464 | 146.4592
12.5 | 1.7899 | 0.01264 | -0.0459 | 141.606
13 | 1.8367 | 0.01345 | -0.0454 | 136.5576
13.5 | 1.8812 | 0.01437 | -0.0447 | 130.9116
14 | 1.9234 | 0.01547 | -0.0441 | 124.331
14.5 | 1.9791 | 0.01672 | -0.0466 | 118.3672
15 | 2.0179 | 0.01866 | -0.0475 | 108.1404
15.5 | 1.9854 | 0.03089 | -0.0558 | 64.2732
16 | 1.9362 | 0.04098 | -0.0563 | 47.2474
16.5 | 1.8896 | 0.05077 | -0.0568 | 37.2188
17 | 1.8719 | 0.05807 | -0.0574 | 32.2352
17.5 | 1.8604 | 0.06485 | -0.058 | 28.6877
18 | 1.8589 | 0.07043 | -0.0584 | 26.3936
18.5 | 1.849 | 0.07727 | -0.0592 | 23.9291
19 | 1.8556 | 0.08198 | -0.0596 | 22.6348
19.5 | 1.8481 | 0.08864 | -0.0606 | 20.8495
20 | 1.8532 | 0.09358 | -0.0612 | 19.8034

## 147. Re 20M Mach 0.10 (1)
BIGFOIL.COM POLAR EXPORT
lnv109a
LNV109A |  |  |  | Cl Max: | 1.891 | at alpha= | 19 | deg
JavaFoil+Calcfoil stall+Eppler ext transition |  |  |  | L/D Max: | 166.579 | at alpha= | 6.5 | deg
Re: | 20000000 |  |  | Cd Min: | 0.00548 | at alpha= | 0 | deg
Mach: | 0.1 |  |  | Cl=0 at alpha= | -3.2712 | deg
|  |  |  | @ Cl=0.1, Cd= | 0.0055155
|  |  |  | @ Cl=0.4, Cd= | 0.005488
|  |  |  | @ Cl=0.6, Cd= | 0.005702
alpha (deg) | Cl | Cd | Cm | Cl/Cd
-20 | -0.668 | 0.15222 | -0.041 | -4.39
-19.5 | -0.675 | 0.14654 | -0.041 | -4.607
-19 | -0.681 | 0.13875 | -0.041 | -4.912
-18.5 | -0.686 | 0.13414 | -0.04 | -5.114
-18 | -0.69 | 0.12751 | -0.039 | -5.409
-17.5 | -0.692 | 0.12312 | -0.039 | -5.623
-17 | -0.694 | 0.11633 | -0.039 | -5.967
-16.5 | -0.694 | 0.11107 | -0.039 | -6.252
-16 | -0.693 | 0.10595 | -0.038 | -6.541
-15.5 | -0.691 | 0.09791 | -0.038 | -7.057
-15 | -0.684 | 0.09684 | -0.037 | -7.064
-14.5 | -0.678 | 0.09193 | -0.036 | -7.372
-14 | -0.67 | 0.08584 | -0.037 | -7.807
-13.5 | -0.66 | 0.08138 | -0.036 | -8.108
-13 | -0.648 | 0.07649 | -0.036 | -8.466
-12.5 | -0.633 | 0.07231 | -0.036 | -8.758
-12 | -0.616 | 0.06899 | -0.035 | -8.927
-11.5 | -0.599 | 0.0634 | -0.036 | -9.442
-11 | -0.577 | 0.0607 | -0.035 | -9.502
-10.5 | -0.552 | 0.05834 | -0.035 | -9.469
-10 | -0.528 | 0.0535 | -0.035 | -9.874
-9.5 | -0.5 | 0.05039 | -0.035 | -9.93
-9 | -0.472 | 0.04616 | -0.036 | -10.222
-8.5 | -0.444 | 0.03991 | -0.038 | -11.126
-8 | -0.406 | 0.04038 | -0.036 | -10.056
-7.5 | -0.385 | 0.02666 | -0.042 | -14.451
-7 | -0.401 | 0.00619 | -0.052 | -64.805
-6.5 | -0.352 | 0.00609 | -0.052 | -57.845
-6 | -0.302 | 0.00593 | -0.051 | -50.866
-5.5 | -0.25 | 0.00589 | -0.05 | -42.363
-5 | -0.196 | 0.00579 | -0.05 | -33.793
-4.5 | -0.141 | 0.00571 | -0.049 | -24.631
-4 | -0.084 | 0.00567 | -0.048 | -14.843
-3.5 | -0.027 | 0.00562 | -0.048 | -4.744
-3 | 0.032 | 0.00556 | -0.047 | 5.712
-2.5 | 0.091 | 0.00552 | -0.046 | 16.494
-2 | 0.151 | 0.00549 | -0.046 | 27.435
-1.5 | 0.211 | 0.00549 | -0.045 | 38.408
-1 | 0.271 | 0.00549 | -0.045 | 49.383
-0.5 | 0.332 | 0.00549 | -0.044 | 60.485
0 | 0.393 | 0.00548 | -0.044 | 71.716
0.5 | 0.454 | 0.00555 | -0.043 | 81.871
1 | 0.516 | 0.00561 | -0.042 | 91.912
1.5 | 0.576 | 0.00569 | -0.042 | 101.335
2 | 0.636 | 0.00572 | -0.041 | 111.126
2.5 | 0.696 | 0.00583 | -0.041 | 119.296
3 | 0.756 | 0.00594 | -0.04 | 127.283
3.5 | 0.815 | 0.00611 | -0.04 | 133.516
4 | 0.875 | 0.00626 | -0.04 | 139.635
4.5 | 0.934 | 0.0065 | -0.039 | 143.594
5 | 0.993 | 0.00675 | -0.039 | 147.105
5.5 | 1.052 | 0.00687 | -0.038 | 152.982
6 | 1.11 | 0.00708 | -0.038 | 156.765
6.5 | 1.166 | 0.007 | -0.037 | 166.579
7 | 1.221 | 0.00785 | -0.037 | 155.486
7.5 | 1.266 | 0.00773 | -0.036 | 163.772
8 | 1.301 | 0.00922 | -0.035 | 141.183
8.5 | 1.336 | 0.01138 | -0.034 | 117.357
9 | 1.373 | 0.01367 | -0.034 | 100.475
9.5 | 1.413 | 0.01572 | -0.033 | 89.895
10 | 1.454 | 0.01776 | -0.033 | 81.852
10.5 | 1.494 | 0.01978 | -0.032 | 75.497
11 | 1.534 | 0.02152 | -0.032 | 71.289
11.5 | 1.573 | 0.02337 | -0.031 | 67.308
12 | 1.61 | 0.02537 | -0.031 | 63.47
12.5 | 1.647 | 0.02709 | -0.031 | 60.798
13 | 1.681 | 0.02926 | -0.031 | 57.432
13.5 | 1.714 | 0.03125 | -0.03 | 54.84
14 | 1.745 | 0.03317 | -0.03 | 52.62
14.5 | 1.772 | 0.03533 | -0.03 | 50.16
15 | 1.796 | 0.03771 | -0.03 | 47.625
15.5 | 1.817 | 0.04007 | -0.03 | 45.362
16 | 1.836 | 0.04255 | -0.029 | 43.151
16.5 | 1.853 | 0.04483 | -0.029 | 41.338
17 | 1.866 | 0.0474 | -0.029 | 39.379
17.5 | 1.877 | 0.05005 | -0.029 | 37.497
18 | 1.885 | 0.05292 | -0.029 | 35.614
18.5 | 1.889 | 0.05606 | -0.029 | 33.705
19 | 1.891 | 0.05893 | -0.029 | 32.089
19.5 | 1.89 | 0.06238 | -0.029 | 30.295
20 | 1.885 | 0.06661 | -0.029 | 28.303

## 148. Re 20M Mach 0.10 (2)
BIGFOIL.COM POLAR EXPORT
lnv109a
LNV109A |  |  |  | Cl Max: | 1.9934 | at alpha= | 14.5 | deg
XFOIL ncrit=9 |  |  |  | L/D Max: | 211.743 | at alpha= | 8 | deg
Re: | 20000000 |  |  | Cd Min: | 0.09174 | at alpha= | 19.5 | deg
Mach: | 0.1 |  |  | Cl=0 at alpha= | -3.3725 | deg
|  |  |  | @ Cl=0.1, Cd= | 0.0052182
|  |  |  | @ Cl=0.4, Cd= | 0.0049123
|  |  |  | @ Cl=0.6, Cd= | 0.0048436
alpha (deg) | Cl | Cd | Cm | Cl/Cd
-20 | -1.8897 | 0.0208 | -0.0912 | -90.851
-19.5 | -1.8418 | 0.01959 | -0.0894 | -94.0174
-19 | -1.7921 | 0.01849 | -0.0876 | -96.9227
-18.5 | -1.7411 | 0.01751 | -0.0859 | -99.4346
-18 | -1.689 | 0.01661 | -0.0842 | -101.6857
-17.5 | -1.6365 | 0.01569 | -0.0825 | -104.3021
-17 | -1.5836 | 0.01476 | -0.0809 | -107.29
-16.5 | -1.5298 | 0.01391 | -0.0794 | -109.9784
-16 | -1.4752 | 0.01314 | -0.0778 | -112.2679
-15.5 | -1.4201 | 0.01241 | -0.0763 | -114.4319
-15 | -1.3643 | 0.01178 | -0.0749 | -115.8149
-14.5 | -1.3081 | 0.0112 | -0.0735 | -116.7946
-14 | -1.2513 | 0.01068 | -0.0722 | -117.1629
-13.5 | -1.194 | 0.01024 | -0.0709 | -116.6016
-13 | -1.1363 | 0.00983 | -0.0696 | -115.5951
-12.5 | -1.0784 | 0.00946 | -0.0684 | -113.9958
-12 | -1.0203 | 0.00911 | -0.0673 | -111.9978
-11.5 | -0.9619 | 0.00879 | -0.0661 | -109.4312
-11 | -0.9034 | 0.0085 | -0.065 | -106.2824
-10.5 | -0.8448 | 0.00821 | -0.064 | -102.8989
-10 | -0.786 | 0.00795 | -0.063 | -98.8679
-9.5 | -0.7272 | 0.0077 | -0.062 | -94.4416
-9 | -0.6684 | 0.00741 | -0.0611 | -90.2024
-8.5 | -0.6095 | 0.00713 | -0.0602 | -85.4839
-8 | -0.5504 | 0.00687 | -0.0593 | -80.1164
-7.5 | -0.4913 | 0.00663 | -0.0585 | -74.1026
-7 | -0.432 | 0.00642 | -0.0577 | -67.2897
-6.5 | -0.3726 | 0.00623 | -0.057 | -59.8074
-6 | -0.3131 | 0.00607 | -0.0563 | -51.5815
-5.5 | -0.2535 | 0.00593 | -0.0556 | -42.7487
-5 | -0.1939 | 0.0058 | -0.055 | -33.431
-4.5 | -0.1343 | 0.00569 | -0.0544 | -23.6028
-4 | -0.0748 | 0.00558 | -0.0538 | -13.405
-3.5 | -0.0152 | 0.00545 | -0.0533 | -2.789
-3 | 0.0444 | 0.00533 | -0.0528 | 8.3302
-2.5 | 0.1041 | 0.00521 | -0.0523 | 19.9808
-2 | 0.1638 | 0.00512 | -0.0519 | 31.9922
-1.5 | 0.2235 | 0.00504 | -0.0515 | 44.3452
-1 | 0.2831 | 0.005 | -0.0511 | 56.62
-0.5 | 0.3427 | 0.00497 | -0.0508 | 68.9537
0 | 0.4023 | 0.00491 | -0.0504 | 81.9348
0.5 | 0.4619 | 0.00485 | -0.0501 | 95.2371
1 | 0.5214 | 0.00483 | -0.0499 | 107.9503
1.5 | 0.5808 | 0.00485 | -0.0496 | 119.7526
2 | 0.6403 | 0.00483 | -0.0494 | 132.5673
2.5 | 0.6997 | 0.00481 | -0.0492 | 145.4678
3 | 0.7589 | 0.00486 | -0.0491 | 156.1523
3.5 | 0.8182 | 0.00488 | -0.0489 | 167.6639
4 | 0.8774 | 0.00489 | -0.0488 | 179.4274
4.5 | 0.9362 | 0.00498 | -0.0487 | 187.992
5 | 0.9953 | 0.00501 | -0.0487 | 198.6627
5.5 | 1.0537 | 0.00515 | -0.0486 | 204.6019
6 | 1.1117 | 0.0053 | -0.0485 | 209.7547
6.5 | 1.1686 | 0.00562 | -0.0484 | 207.9359
7 | 1.2244 | 0.00614 | -0.0483 | 199.4137
7.5 | 1.2797 | 0.00657 | -0.0481 | 194.7793
8 | 1.3361 | 0.00631 | -0.0485 | 211.7433
8.5 | 1.3909 | 0.00694 | -0.0483 | 200.4179
9 | 1.4442 | 0.00774 | -0.048 | 186.5891
9.5 | 1.4979 | 0.00842 | -0.0478 | 177.8979
10 | 1.5505 | 0.00919 | -0.0475 | 168.716
10.5 | 1.6028 | 0.00991 | -0.0471 | 161.7356
11 | 1.6546 | 0.01063 | -0.0468 | 155.6538
11.5 | 1.7053 | 0.01137 | -0.0464 | 149.9824
12 | 1.7548 | 0.01218 | -0.0459 | 144.0722
12.5 | 1.8032 | 0.01298 | -0.0454 | 138.9214
13 | 1.85 | 0.01384 | -0.0447 | 133.6705
13.5 | 1.8945 | 0.01483 | -0.044 | 127.7478
14 | 1.9483 | 0.01614 | -0.0459 | 120.7125
14.5 | 1.9934 | 0.01767 | -0.0467 | 112.8127
15 | 1.9897 | 0.02708 | -0.0548 | 73.4749
15.5 | 1.9312 | 0.03854 | -0.0561 | 50.109
16 | 1.8792 | 0.0487 | -0.0566 | 38.5873
16.5 | 1.8589 | 0.05616 | -0.057 | 33.1001
17 | 1.8593 | 0.06145 | -0.0572 | 30.2571
17.5 | 1.848 | 0.06834 | -0.0579 | 27.0413
18 | 1.8363 | 0.07539 | -0.0587 | 24.3573
18.5 | 1.8416 | 0.0803 | -0.059 | 22.934
19 | 1.8351 | 0.08689 | -0.0599 | 21.1198
19.5 | 1.8413 | 0.09174 | -0.0604 | 20.0709

## 149. Re 20M Mach 0.25 (1)
BIGFOIL.COM POLAR EXPORT
lnv109a
LNV109A |  |  |  | Cl Max: | 1.814 | at alpha= | 16.5 | deg
JavaFoil+Calcfoil stall+Eppler ext transition |  |  |  | L/D Max: | 161.158 | at alpha= | 6 | deg
Re: | 20000000 |  |  | Cd Min: | 0.00551 | at alpha= | -1 | deg
Mach: | 0.25 |  |  | Cl=0 at alpha= | -3.2712 | deg
|  |  |  | @ Cl=0.1, Cd= | 0.0055566
|  |  |  | @ Cl=0.4, Cd= | 0.0055487
|  |  |  | @ Cl=0.6, Cd= | 0.0057244
alpha (deg) | Cl | Cd | Cm | Cl/Cd
-17.5 | -0.377 | 0.13353 | -0.039 | -2.82
-17 | -0.406 | 0.12774 | -0.038 | -3.176
-16.5 | -0.432 | 0.12064 | -0.038 | -3.579
-16 | -0.455 | 0.11776 | -0.037 | -3.863
-15.5 | -0.476 | 0.10937 | -0.037 | -4.353
-15 | -0.494 | 0.10335 | -0.036 | -4.778
-14.5 | -0.508 | 0.10138 | -0.036 | -5.015
-14 | -0.52 | 0.09525 | -0.035 | -5.462
-13.5 | -0.529 | 0.09015 | -0.035 | -5.863
-13 | -0.534 | 0.08256 | -0.035 | -6.473
-12.5 | -0.535 | 0.08043 | -0.034 | -6.658
-12 | -0.534 | 0.07368 | -0.035 | -7.25
-11.5 | -0.528 | 0.07053 | -0.034 | -7.492
-11 | -0.519 | 0.06649 | -0.034 | -7.811
-10.5 | -0.507 | 0.06155 | -0.034 | -8.235
-10 | -0.491 | 0.05846 | -0.034 | -8.394
-9.5 | -0.471 | 0.05477 | -0.033 | -8.597
-9 | -0.449 | 0.05043 | -0.034 | -8.9
-8.5 | -0.424 | 0.04579 | -0.035 | -9.256
-8 | -0.394 | 0.04366 | -0.034 | -9.022
-7.5 | -0.363 | 0.03999 | -0.035 | -9.072
-7 | -0.33 | 0.03555 | -0.036 | -9.278
-6.5 | -0.3 | 0.02695 | -0.04 | -11.114
-6 | -0.303 | 0.00604 | -0.052 | -50.174
-5.5 | -0.252 | 0.00598 | -0.052 | -42.059
-5 | -0.198 | 0.00588 | -0.051 | -33.719
-4.5 | -0.143 | 0.00576 | -0.05 | -24.776
-4 | -0.086 | 0.00574 | -0.05 | -14.916
-3.5 | -0.027 | 0.00566 | -0.049 | -4.801
-3 | 0.032 | 0.00561 | -0.048 | 5.786
-2.5 | 0.093 | 0.00556 | -0.048 | 16.729
-2 | 0.154 | 0.00553 | -0.047 | 27.924
-1.5 | 0.216 | 0.00552 | -0.046 | 39.159
-1 | 0.278 | 0.00551 | -0.046 | 50.533
-0.5 | 0.341 | 0.00553 | -0.045 | 61.619
0 | 0.404 | 0.00555 | -0.045 | 72.707
0.5 | 0.467 | 0.00558 | -0.044 | 83.611
1 | 0.53 | 0.00566 | -0.044 | 93.552
1.5 | 0.592 | 0.00571 | -0.043 | 103.599
2 | 0.653 | 0.00582 | -0.043 | 112.29
2.5 | 0.715 | 0.00591 | -0.042 | 120.91
3 | 0.776 | 0.00604 | -0.042 | 128.367
3.5 | 0.837 | 0.00624 | -0.041 | 134.143
4 | 0.898 | 0.00641 | -0.041 | 139.965
4.5 | 0.959 | 0.00672 | -0.04 | 142.724
5 | 1.019 | 0.00699 | -0.04 | 145.685
5.5 | 1.078 | 0.00686 | -0.039 | 157.091
6 | 1.137 | 0.00705 | -0.039 | 161.158
6.5 | 1.192 | 0.00782 | -0.038 | 152.397
7 | 1.237 | 0.0085 | -0.037 | 145.482
7.5 | 1.276 | 0.00898 | -0.037 | 142.034
8 | 1.313 | 0.0111 | -0.036 | 118.26
8.5 | 1.353 | 0.01349 | -0.035 | 100.247
9 | 1.393 | 0.01588 | -0.034 | 87.72
9.5 | 1.435 | 0.01814 | -0.034 | 79.113
10 | 1.476 | 0.02026 | -0.033 | 72.849
10.5 | 1.516 | 0.02241 | -0.033 | 67.643
11 | 1.555 | 0.02442 | -0.032 | 63.696
11.5 | 1.593 | 0.02636 | -0.032 | 60.456
12 | 1.63 | 0.02824 | -0.032 | 57.725
12.5 | 1.664 | 0.03028 | -0.031 | 54.952
13 | 1.695 | 0.03266 | -0.031 | 51.892
13.5 | 1.725 | 0.03472 | -0.031 | 49.669
14 | 1.751 | 0.03703 | -0.031 | 47.293
14.5 | 1.772 | 0.03932 | -0.03 | 45.068
15 | 1.788 | 0.0421 | -0.03 | 42.473
15.5 | 1.8 | 0.04464 | -0.03 | 40.335
16 | 1.809 | 0.04745 | -0.03 | 38.127
16.5 | 1.814 | 0.05027 | -0.03 | 36.082
17 | 1.814 | 0.053 | -0.03 | 34.227
17.5 | 1.809 | 0.05663 | -0.03 | 31.938
18 | 1.799 | 0.06027 | -0.03 | 29.844
18.5 | 1.784 | 0.0634 | -0.029 | 28.143
19 | 1.766 | 0.06693 | -0.029 | 26.389
19.5 | 1.742 | 0.07106 | -0.029 | 24.519
20 | 1.714 | 0.07482 | -0.029 | 22.905

## 150. Re 20M Mach 0.25 (2)
BIGFOIL.COM POLAR EXPORT
lnv109a
LNV109A |  |  |  | Cl Max: | 1.9354 | at alpha= | 13 | deg
XFOIL ncrit=9 |  |  |  | L/D Max: | 219.084 | at alpha= | 6.5 | deg
Re: | 20000000 |  |  | Cd Min: | 0.094 | at alpha= | 18 | deg
Mach: | 0.25 |  |  | Cl=0 at alpha= | -3.3461 | deg
|  |  |  | @ Cl=0.1, Cd= | 0.0052936
|  |  |  | @ Cl=0.4, Cd= | 0.0049601
|  |  |  | @ Cl=0.6, Cd= | 0.00488
alpha (deg) | Cl | Cd | Cm | Cl/Cd
-15 | -1.43 | 0.02707 | -0.0945 | -52.826
-14.5 | -1.4124 | 0.01896 | -0.0957 | -74.4937
-14 | -1.3591 | 0.01617 | -0.0934 | -84.0507
-13.5 | -1.2992 | 0.0144 | -0.0907 | -90.2222
-13 | -1.2367 | 0.01308 | -0.088 | -94.5489
-12.5 | -1.1727 | 0.01206 | -0.0854 | -97.2388
-12 | -1.1081 | 0.01122 | -0.0828 | -98.7611
-11.5 | -1.0432 | 0.0105 | -0.0804 | -99.3524
-11 | -0.9781 | 0.00989 | -0.0781 | -98.8979
-10.5 | -0.9131 | 0.00937 | -0.0759 | -97.4493
-10 | -0.8481 | 0.00891 | -0.0738 | -95.1852
-9.5 | -0.7832 | 0.0085 | -0.0719 | -92.1412
-9 | -0.7186 | 0.00814 | -0.07 | -88.2801
-8.5 | -0.654 | 0.00781 | -0.0683 | -83.7388
-8 | -0.5898 | 0.00748 | -0.0667 | -78.8503
-7.5 | -0.5259 | 0.00712 | -0.0652 | -73.8624
-7 | -0.4621 | 0.00681 | -0.0638 | -67.8561
-6.5 | -0.3985 | 0.00653 | -0.0624 | -61.026
-6 | -0.3349 | 0.0063 | -0.0612 | -53.1587
-5.5 | -0.2715 | 0.00611 | -0.0601 | -44.4354
-5 | -0.2082 | 0.00595 | -0.059 | -34.9916
-4.5 | -0.1451 | 0.00582 | -0.0581 | -24.9313
-4 | -0.0821 | 0.00569 | -0.0572 | -14.4288
-3.5 | -0.0193 | 0.00557 | -0.0563 | -3.465
-3 | 0.0434 | 0.00542 | -0.0556 | 8.0074
-2.5 | 0.1061 | 0.00528 | -0.0549 | 20.0947
-2 | 0.1686 | 0.00517 | -0.0542 | 32.6112
-1.5 | 0.231 | 0.00509 | -0.0536 | 45.3831
-1 | 0.2933 | 0.00505 | -0.0531 | 58.0792
-0.5 | 0.3556 | 0.00501 | -0.0526 | 70.978
0 | 0.4179 | 0.00494 | -0.0522 | 84.5951
0.5 | 0.48 | 0.00488 | -0.0518 | 98.3607
1 | 0.542 | 0.00488 | -0.0515 | 111.0656
1.5 | 0.604 | 0.00488 | -0.0511 | 123.7705
2 | 0.6661 | 0.00486 | -0.0509 | 137.0576
2.5 | 0.7281 | 0.00486 | -0.0506 | 149.8148
3 | 0.7898 | 0.00491 | -0.0504 | 160.8554
3.5 | 0.8518 | 0.00491 | -0.0502 | 173.4827
4 | 0.9137 | 0.00495 | -0.05 | 184.5859
4.5 | 0.9753 | 0.00504 | -0.0498 | 193.5119
5 | 1.0373 | 0.00507 | -0.0496 | 204.5957
5.5 | 1.0987 | 0.00519 | -0.0495 | 211.6956
6 | 1.1598 | 0.00534 | -0.0493 | 217.191
6.5 | 1.2203 | 0.00557 | -0.0491 | 219.0844
7 | 1.2789 | 0.00611 | -0.0488 | 209.3126
8 | 1.3963 | 0.00648 | -0.0487 | 215.4784
9 | 1.5094 | 0.00817 | -0.0477 | 184.7491
9.5 | 1.5651 | 0.00903 | -0.0472 | 173.3223
10 | 1.6198 | 0.00997 | -0.0466 | 162.4674
10.5 | 1.6737 | 0.01091 | -0.0459 | 153.4097
11 | 1.7268 | 0.01184 | -0.0451 | 145.8446
11.5 | 1.7779 | 0.0129 | -0.0443 | 137.8217
12 | 1.8281 | 0.01404 | -0.0435 | 130.2066
12.5 | 1.8861 | 0.01543 | -0.0448 | 122.2359
13 | 1.9354 | 0.01722 | -0.0456 | 112.3926
13.5 | 1.9241 | 0.02872 | -0.0553 | 66.9951
14 | 1.8492 | 0.04073 | -0.056 | 45.4014
14.5 | 1.7982 | 0.05069 | -0.0565 | 35.4745
15 | 1.7954 | 0.05639 | -0.0564 | 31.839
15.5 | 1.784 | 0.06328 | -0.0568 | 28.1922
16 | 1.7739 | 0.07018 | -0.0573 | 25.2764
16.5 | 1.7803 | 0.07527 | -0.0573 | 23.6522
17 | 1.7746 | 0.08188 | -0.0579 | 21.6732
17.5 | 1.7798 | 0.08723 | -0.0582 | 20.4035
18 | 1.7739 | 0.094 | -0.0591 | 18.8713

## 151. Re 20M Mach 0.50 (1)
BIGFOIL.COM POLAR EXPORT
lnv109a
LNV109A |  |  |  | Cl Max: | 1.613 | at alpha= | 11.5 | deg
JavaFoil+Calcfoil stall+Eppler ext transition |  |  |  | L/D Max: | 138.374 | at alpha= | 3.5 | deg
Re: | 20000000 |  |  | Cd Min: | 0.00575 | at alpha= | -1.5 | deg
Mach: | 0.5 |  |  | Cl=0 at alpha= | -3.2982 | deg
|  |  |  | @ Cl=0.1, Cd= | 0.00584
|  |  |  | @ Cl=0.4, Cd= | 0.005793
|  |  |  | @ Cl=0.6, Cd= | 0.0059646
alpha (deg) | Cl | Cd | Cm | Cl/Cd
-20 | -0.921 | 0.19367 | -0.051 | -4.757
-19.5 | -0.894 | 0.19595 | -0.049 | -4.561
-19 | -0.868 | 0.16806 | -0.049 | -5.164
-18.5 | -0.841 | 0.15531 | -0.049 | -5.416
-18 | -0.814 | 0.16941 | -0.048 | -4.803
-17.5 | -0.787 | 0.16114 | -0.047 | -4.881
-17 | -0.759 | 0.15306 | -0.046 | -4.961
-16.5 | -0.732 | 0.14532 | -0.045 | -5.037
-16 | -0.705 | 0.13979 | -0.044 | -5.04
-15.5 | -0.677 | 0.12477 | -0.043 | -5.429
-15 | -0.651 | 0.11392 | -0.043 | -5.712
-14.5 | -0.623 | 0.10774 | -0.042 | -5.785
-14 | -0.596 | 0.10176 | -0.042 | -5.858
-13.5 | -0.569 | 0.0932 | -0.042 | -6.105
-13 | -0.542 | 0.08432 | -0.041 | -6.426
-12.5 | -0.513 | 0.09032 | -0.039 | -5.677
-12 | -0.485 | 0.08302 | -0.038 | -5.844
-11.5 | -0.458 | 0.07729 | -0.038 | -5.924
-11 | -0.43 | 0.07171 | -0.038 | -6.002
-10.5 | -0.403 | 0.06461 | -0.038 | -6.242
-10 | -0.377 | 0.0561 | -0.039 | -6.726
-9.5 | -0.35 | 0.05195 | -0.04 | -6.74
-9 | -0.322 | 0.04916 | -0.039 | -6.555
-8.5 | -0.295 | 0.04532 | -0.04 | -6.513
-8 | -0.263 | 0.05707 | -0.033 | -4.613
-7.5 | -0.236 | 0.04986 | -0.033 | -4.728
-7 | -0.208 | 0.04525 | -0.033 | -4.601
-6.5 | -0.18 | 0.04224 | -0.033 | -4.273
-6 | -0.153 | 0.03935 | -0.033 | -3.881
-5.5 | -0.125 | 0.03671 | -0.033 | -3.406
-5 | -0.096 | 0.04014 | -0.03 | -2.401
-4.5 | -0.103 | 0.03542 | -0.031 | -2.905
-4 | -0.069 | 0.03127 | -0.033 | -2.193
-3.5 | -0.023 | 0.02851 | -0.035 | -0.805
-3 | 0.034 | 0.00587 | -0.054 | 5.847
-2.5 | 0.1 | 0.00584 | -0.053 | 17.157
-2 | 0.168 | 0.0058 | -0.053 | 28.945
-1.5 | 0.237 | 0.00575 | -0.052 | 41.159
-1 | 0.307 | 0.00578 | -0.051 | 53.069
-0.5 | 0.377 | 0.00578 | -0.051 | 65.269
0 | 0.448 | 0.00582 | -0.05 | 76.948
0.5 | 0.519 | 0.00585 | -0.049 | 88.671
1 | 0.59 | 0.00594 | -0.049 | 99.263
1.5 | 0.659 | 0.00611 | -0.048 | 107.882
2 | 0.728 | 0.00624 | -0.048 | 116.633
2.5 | 0.796 | 0.00637 | -0.047 | 124.954
3 | 0.864 | 0.00638 | -0.046 | 135.37
3.5 | 0.929 | 0.00671 | -0.046 | 138.374
4 | 0.993 | 0.00753 | -0.045 | 131.793
4.5 | 1.042 | 0.00835 | -0.044 | 124.792
5 | 1.087 | 0.0097 | -0.043 | 112.041
5.5 | 1.136 | 0.01118 | -0.041 | 101.566
6 | 1.19 | 0.01218 | -0.041 | 97.653
6.5 | 1.241 | 0.01362 | -0.04 | 91.124
7 | 1.291 | 0.01569 | -0.039 | 82.286
7.5 | 1.343 | 0.01682 | -0.038 | 79.871
8 | 1.393 | 0.01962 | -0.038 | 70.994
8.5 | 1.442 | 0.02291 | -0.037 | 62.942
9 | 1.487 | 0.02596 | -0.036 | 57.274
9.5 | 1.527 | 0.02911 | -0.036 | 52.459
10 | 1.561 | 0.03233 | -0.035 | 48.288
10.5 | 1.589 | 0.03506 | -0.035 | 45.323
11 | 1.608 | 0.03818 | -0.035 | 42.118
11.5 | 1.613 | 0.04153 | -0.034 | 38.854
12 | 1.599 | 0.0452 | -0.034 | 35.373
12.5 | 1.55 | 0.04928 | -0.034 | 31.453
13 | 1.41 | 0.05399 | -0.033 | 26.127
13.5 | 1.016 | 0.06209 | -0.033 | 16.365
14 | 1.044 | 0.06514 | -0.033 | 16.03
14.5 | 1.071 | 0.07079 | -0.033 | 15.134
15 | 1.098 | 0.07551 | -0.032 | 14.545
15.5 | 1.12 | 0.091 | -0.032 | 12.309
16 | 1.146 | 0.10157 | -0.032 | 11.284
16.5 | 1.167 | 0.11728 | -0.031 | 9.953

## 152. Re 20M Mach 0.50 (2)
BIGFOIL.COM POLAR EXPORT
lnv109a
LNV109A |  |  |  | Cl Max: | 1.8839 | at alpha= | 9.5 | deg
XFOIL ncrit=9 |  |  |  | L/D Max: | 256.149 | at alpha= | 7 | deg
Re: | 20000000 |  |  | Cd Min: | 0.26261 | at alpha= | -20 | deg
Mach: | 0.5 |  |  | Cl=0 at alpha= | -3.2104 | deg
|  |  |  | @ Cl=0.1, Cd= | 0.0059072
|  |  |  | @ Cl=0.4, Cd= | 0.0052103
|  |  |  | @ Cl=0.6, Cd= | 0.0051018
alpha (deg) | Cl | Cd | Cm | Cl/Cd
-20 | -0.7742 | 0.26261 | 0.1025 | -2.9481
-19.5 | -0.7519 | 0.2542 | 0.0971 | -2.9579
-19 | -0.7274 | 0.24676 | 0.0921 | -2.9478
-18.5 | -0.7041 | 0.23887 | 0.0869 | -2.9476
-18 | -0.6778 | 0.23219 | 0.0823 | -2.9192
-17.5 | -0.6536 | 0.22461 | 0.0774 | -2.9099
-17 | -0.6305 | 0.2166 | 0.0724 | -2.9109
-16.5 | -0.6052 | 0.20936 | 0.0677 | -2.8907
-16 | -0.5801 | 0.20204 | 0.0631 | -2.8712
-15.5 | -0.5544 | 0.19503 | 0.0586 | -2.8426
-15 | -0.5303 | 0.18751 | 0.0539 | -2.8281
-14.5 | -0.5096 | 0.17895 | 0.0487 | -2.8477
-14 | -0.4839 | 0.17207 | 0.0445 | -2.8122
-13.5 | -0.4626 | 0.16406 | 0.0396 | -2.8197
-13 | -0.4356 | 0.15765 | 0.0357 | -2.7631
-12.5 | -0.4134 | 0.1501 | 0.0311 | -2.7542
-12 | -0.393 | 0.14231 | 0.0265 | -2.7616
-11.5 | -0.3692 | 0.13549 | 0.0224 | -2.7249
-11 | -0.3496 | 0.1279 | 0.0178 | -2.7334
-10.5 | -0.3264 | 0.12132 | 0.0139 | -2.6904
-10 | -0.3086 | 0.11383 | 0.0094 | -2.7111
-9.5 | -0.2912 | 0.10662 | 0.0051 | -2.7312
-9 | -0.2682 | 0.10067 | 0.0016 | -2.6642
-8.5 | -0.2468 | 0.09471 | -0.0018 | -2.6058
-8 | -0.2434 | 0.08632 | -0.0072 | -2.8197
-7.5 | -0.2244 | 0.08078 | -0.0102 | -2.7779
-7 | -0.2092 | 0.07518 | -0.0131 | -2.7827
-6.5 | -0.2003 | 0.06978 | -0.0153 | -2.8704
-6 | -0.2206 | 0.0615 | -0.0216 | -3.587
-5.5 | -0.1965 | 0.05463 | -0.0294 | -3.5969
-5 | -0.1618 | 0.04703 | -0.0388 | -3.4404
-4.5 | -0.1333 | 0.02971 | -0.0611 | -4.4867
-4 | -0.115 | 0.00974 | -0.0747 | -11.807
-3.5 | -0.045 | 0.00695 | -0.0727 | -6.4748
-3 | 0.0327 | 0.00621 | -0.0702 | 5.2657
-2.5 | 0.1105 | 0.00586 | -0.068 | 18.8567
-2 | 0.1876 | 0.00564 | -0.066 | 33.2624
-1.5 | 0.264 | 0.00543 | -0.0643 | 48.6188
-1 | 0.3399 | 0.00529 | -0.0628 | 64.2533
-0.5 | 0.4153 | 0.00519 | -0.0616 | 80.0193
0 | 0.4902 | 0.00514 | -0.0605 | 95.3696
0.5 | 0.5649 | 0.00513 | -0.0595 | 110.117
1 | 0.6395 | 0.00507 | -0.0586 | 126.1341
1.5 | 0.714 | 0.00504 | -0.0579 | 141.6667
2 | 0.7884 | 0.00508 | -0.0572 | 155.1969
2.5 | 0.8629 | 0.00511 | -0.0565 | 168.865
3 | 0.9379 | 0.00512 | -0.0559 | 183.1836
3.5 | 1.0128 | 0.0052 | -0.0553 | 194.7692
4 | 1.0881 | 0.00528 | -0.0547 | 206.0795
4.5 | 1.1641 | 0.00534 | -0.0541 | 217.9963
5 | 1.24 | 0.0055 | -0.0534 | 225.4545
5.5 | 1.317 | 0.00559 | -0.0527 | 235.5993
6 | 1.394 | 0.00574 | -0.0518 | 242.8571
6.5 | 1.4719 | 0.00585 | -0.0509 | 251.6068
7 | 1.5497 | 0.00605 | -0.0499 | 256.1488
7.5 | 1.6241 | 0.00666 | -0.0486 | 243.8589
8 | 1.6986 | 0.0071 | -0.048 | 239.2394
8.5 | 1.7706 | 0.00827 | -0.0463 | 214.0992
9 | 1.8321 | 0.01069 | -0.0448 | 171.3845
9.5 | 1.8839 | 0.01502 | -0.0459 | 125.4261
10 | 1.7492 | 0.03609 | -0.0592 | 48.4677
10.5 | 1.6809 | 0.04621 | -0.0596 | 36.3752
11 | 1.6343 | 0.05561 | -0.0602 | 29.3886
11.5 | 1.6186 | 0.06296 | -0.0602 | 25.7084
12.5 | 1.5985 | 0.07733 | -0.0606 | 20.6711
13 | 1.5933 | 0.08438 | -0.0608 | 18.8824
13.5 | 1.5895 | 0.0915 | -0.0613 | 17.3716
14.5 | 1.5959 | 0.10471 | -0.0619 | 15.2411