## index
index | Re | Mach | Datasource
1 | 50000 | 0 | JavaFoil+Calcfoil stall+Eppler ext transition
2 | 50000 | 0 | XFOIL ncrit=9
3 | 50000 | 0.1 | JavaFoil+Calcfoil stall+Eppler ext transition
4 | 50000 | 0.1 | XFOIL ncrit=9
5 | 50000 | 0.25 | JavaFoil+Calcfoil stall+Eppler ext transition
6 | 50000 | 0.25 | XFOIL ncrit=9
7 | 50000 | 0.5 | JavaFoil+Calcfoil stall+Eppler ext transition
8 | 50000 | 0.5 | XFOIL ncrit=9
9 | 100000 | 0 | JavaFoil+Calcfoil stall+Eppler ext transition
10 | 100000 | 0 | XFOIL ncrit=9
11 | 100000 | 0.1 | JavaFoil+Calcfoil stall+Eppler ext transition
12 | 100000 | 0.1 | XFOIL ncrit=9
13 | 100000 | 0.25 | JavaFoil+Calcfoil stall+Eppler ext transition
14 | 100000 | 0.25 | XFOIL ncrit=9
15 | 100000 | 0.5 | JavaFoil+Calcfoil stall+Eppler ext transition
16 | 100000 | 0.5 | XFOIL ncrit=9
17 | 250000 | 0 | JavaFoil+Calcfoil stall+Eppler ext transition
18 | 250000 | 0 | XFOIL ncrit=9
19 | 250000 | 0.1 | JavaFoil+Calcfoil stall+Eppler ext transition
20 | 250000 | 0.1 | XFOIL ncrit=9
21 | 250000 | 0.25 | JavaFoil+Calcfoil stall+Eppler ext transition
22 | 250000 | 0.25 | XFOIL ncrit=9
23 | 250000 | 0.5 | JavaFoil+Calcfoil stall+Eppler ext transition
24 | 250000 | 0.5 | XFOIL ncrit=9
25 | 500000 | 0 | JavaFoil+Calcfoil stall+Eppler ext transition
26 | 500000 | 0 | XFOIL ncrit=9
27 | 500000 | 0.1 | JavaFoil+Calcfoil stall+Eppler ext transition
28 | 500000 | 0.1 | XFOIL ncrit=9
29 | 500000 | 0.25 | JavaFoil+Calcfoil stall+Eppler ext transition
30 | 500000 | 0.25 | XFOIL ncrit=9
31 | 500000 | 0.5 | JavaFoil+Calcfoil stall+Eppler ext transition
32 | 500000 | 0.5 | XFOIL ncrit=9
33 | 750000 | 0 | JavaFoil+Calcfoil stall+Eppler ext transition
34 | 750000 | 0 | XFOIL ncrit=9
35 | 750000 | 0.1 | JavaFoil+Calcfoil stall+Eppler ext transition
36 | 750000 | 0.1 | XFOIL ncrit=9
37 | 750000 | 0.25 | JavaFoil+Calcfoil stall+Eppler ext transition
38 | 750000 | 0.25 | XFOIL ncrit=9
39 | 750000 | 0.5 | JavaFoil+Calcfoil stall+Eppler ext transition
40 | 750000 | 0.5 | XFOIL ncrit=9
41 | 1000000 | 0 | JavaFoil+Calcfoil stall+Eppler ext transition
42 | 1000000 | 0 | XFOIL ncrit=9
43 | 1000000 | 0.1 | JavaFoil+Calcfoil stall+Eppler ext transition
44 | 1000000 | 0.1 | XFOIL ncrit=9
45 | 1000000 | 0.25 | JavaFoil+Calcfoil stall+Eppler ext transition
46 | 1000000 | 0.25 | XFOIL ncrit=9
47 | 1000000 | 0.5 | JavaFoil+Calcfoil stall+Eppler ext transition
48 | 1000000 | 0.5 | XFOIL ncrit=9
49 | 2000000 | 0 | JavaFoil+Calcfoil stall+Eppler ext transition
50 | 2000000 | 0 | XFOIL ncrit=9
51 | 2000000 | 0.1 | JavaFoil+Calcfoil stall+Eppler ext transition
52 | 2000000 | 0.1 | XFOIL ncrit=9
53 | 2000000 | 0.25 | JavaFoil+Calcfoil stall+Eppler ext transition
54 | 2000000 | 0.25 | XFOIL ncrit=9
55 | 2000000 | 0.5 | JavaFoil+Calcfoil stall+Eppler ext transition
56 | 2000000 | 0.5 | XFOIL ncrit=9
57 | 3000000 | 0 | JavaFoil+Calcfoil stall+Eppler ext transition
58 | 3000000 | 0 | XFOIL ncrit=9
59 | 3000000 | 0.1 | JavaFoil+Calcfoil stall+Eppler ext transition
60 | 3000000 | 0.1 | XFOIL ncrit=9
61 | 3000000 | 0.25 | JavaFoil+Calcfoil stall+Eppler ext transition
62 | 3000000 | 0.25 | XFOIL ncrit=9
63 | 3000000 | 0.5 | JavaFoil+Calcfoil stall+Eppler ext transition
64 | 3000000 | 0.5 | XFOIL ncrit=9
65 | 4000000 | 0 | JavaFoil+Calcfoil stall+Eppler ext transition
66 | 4000000 | 0 | XFOIL ncrit=9
67 | 4000000 | 0.1 | JavaFoil+Calcfoil stall+Eppler ext transition
68 | 4000000 | 0.1 | XFOIL ncrit=9
69 | 4000000 | 0.25 | JavaFoil+Calcfoil stall+Eppler ext transition
70 | 4000000 | 0.25 | XFOIL ncrit=9
71 | 4000000 | 0.5 | JavaFoil+Calcfoil stall+Eppler ext transition
72 | 4000000 | 0.5 | XFOIL ncrit=9
73 | 5000000 | 0 | JavaFoil+Calcfoil stall+Eppler ext transition
74 | 5000000 | 0 | XFOIL ncrit=9
75 | 5000000 | 0.1 | JavaFoil+Calcfoil stall+Eppler ext transition
76 | 5000000 | 0.1 | XFOIL ncrit=9
77 | 5000000 | 0.25 | JavaFoil+Calcfoil stall+Eppler ext transition
78 | 5000000 | 0.25 | XFOIL ncrit=9
79 | 5000000 | 0.5 | JavaFoil+Calcfoil stall+Eppler ext transition
80 | 5000000 | 0.5 | XFOIL ncrit=9
81 | 6000000 | 0 | JavaFoil+Calcfoil stall+Eppler ext transition
82 | 6000000 | 0 | XFOIL ncrit=9
83 | 6000000 | 0.1 | JavaFoil+Calcfoil stall+Eppler ext transition
84 | 6000000 | 0.1 | XFOIL ncrit=9
85 | 6000000 | 0.25 | JavaFoil+Calcfoil stall+Eppler ext transition
86 | 6000000 | 0.25 | XFOIL ncrit=9
87 | 6000000 | 0.5 | JavaFoil+Calcfoil stall+Eppler ext transition
88 | 6000000 | 0.5 | XFOIL ncrit=9
89 | 7000000 | 0 | JavaFoil+Calcfoil stall+Eppler ext transition
90 | 7000000 | 0 | XFOIL ncrit=9
91 | 7000000 | 0.1 | JavaFoil+Calcfoil stall+Eppler ext transition
92 | 7000000 | 0.1 | XFOIL ncrit=9
93 | 7000000 | 0.25 | JavaFoil+Calcfoil stall+Eppler ext transition
94 | 7000000 | 0.25 | XFOIL ncrit=9
95 | 7000000 | 0.5 | JavaFoil+Calcfoil stall+Eppler ext transition
96 | 7000000 | 0.5 | XFOIL ncrit=9
97 | 8000000 | 0 | JavaFoil+Calcfoil stall+Eppler ext transition
98 | 8000000 | 0 | XFOIL ncrit=9
99 | 8000000 | 0.1 | JavaFoil+Calcfoil stall+Eppler ext transition
100 | 8000000 | 0.1 | XFOIL ncrit=9
101 | 8000000 | 0.25 | JavaFoil+Calcfoil stall+Eppler ext transition
102 | 8000000 | 0.25 | XFOIL ncrit=9
103 | 8000000 | 0.5 | JavaFoil+Calcfoil stall+Eppler ext transition
104 | 8000000 | 0.5 | XFOIL ncrit=9
105 | 10000000 | 0 | JavaFoil+Calcfoil stall+Eppler ext transition
106 | 10000000 | 0 | XFOIL ncrit=9
107 | 10000000 | 0.1 | JavaFoil+Calcfoil stall+Eppler ext transition
108 | 10000000 | 0.1 | XFOIL ncrit=9
109 | 10000000 | 0.25 | JavaFoil+Calcfoil stall+Eppler ext transition
110 | 10000000 | 0.25 | XFOIL ncrit=9
111 | 10000000 | 0.5 | JavaFoil+Calcfoil stall+Eppler ext transition
112 | 10000000 | 0.5 | XFOIL ncrit=9
113 | 12000000 | 0 | JavaFoil+Calcfoil stall+Eppler ext transition
114 | 12000000 | 0 | XFOIL ncrit=9
115 | 12000000 | 0.1 | JavaFoil+Calcfoil stall+Eppler ext transition
116 | 12000000 | 0.1 | XFOIL ncrit=9
117 | 12000000 | 0.25 | JavaFoil+Calcfoil stall+Eppler ext transition
118 | 12000000 | 0.25 | XFOIL ncrit=9
119 | 12000000 | 0.5 | JavaFoil+Calcfoil stall+Eppler ext transition
120 | 12000000 | 0.5 | XFOIL ncrit=9
121 | 14000000 | 0 | JavaFoil+Calcfoil stall+Eppler ext transition
122 | 14000000 | 0 | XFOIL ncrit=9
123 | 14000000 | 0.1 | JavaFoil+Calcfoil stall+Eppler ext transition
124 | 14000000 | 0.1 | XFOIL ncrit=9
125 | 14000000 | 0.25 | JavaFoil+Calcfoil stall+Eppler ext transition
126 | 14000000 | 0.25 | XFOIL ncrit=9
127 | 14000000 | 0.5 | JavaFoil+Calcfoil stall+Eppler ext transition
128 | 14000000 | 0.5 | XFOIL ncrit=9
129 | 16000000 | 0 | JavaFoil+Calcfoil stall+Eppler ext transition
130 | 16000000 | 0 | XFOIL ncrit=9
131 | 16000000 | 0.1 | JavaFoil+Calcfoil stall+Eppler ext transition
132 | 16000000 | 0.1 | XFOIL ncrit=9
133 | 16000000 | 0.25 | JavaFoil+Calcfoil stall+Eppler ext transition
134 | 16000000 | 0.25 | XFOIL ncrit=9
135 | 16000000 | 0.5 | JavaFoil+Calcfoil stall+Eppler ext transition
136 | 16000000 | 0.5 | XFOIL ncrit=9
137 | 18000000 | 0 | JavaFoil+Calcfoil stall+Eppler ext transition
138 | 18000000 | 0 | XFOIL ncrit=9
139 | 18000000 | 0.1 | JavaFoil+Calcfoil stall+Eppler ext transition
140 | 18000000 | 0.1 | XFOIL ncrit=9
141 | 18000000 | 0.25 | JavaFoil+Calcfoil stall+Eppler ext transition
142 | 18000000 | 0.25 | XFOIL ncrit=9
143 | 18000000 | 0.5 | JavaFoil+Calcfoil stall+Eppler ext transition
144 | 18000000 | 0.5 | XFOIL ncrit=9
145 | 20000000 | 0 | JavaFoil+Calcfoil stall+Eppler ext transition
146 | 20000000 | 0 | XFOIL ncrit=9
147 | 20000000 | 0.1 | JavaFoil+Calcfoil stall+Eppler ext transition
148 | 20000000 | 0.1 | XFOIL ncrit=9
149 | 20000000 | 0.25 | JavaFoil+Calcfoil stall+Eppler ext transition
150 | 20000000 | 0.25 | XFOIL ncrit=9
151 | 20000000 | 0.5 | JavaFoil+Calcfoil stall+Eppler ext transition
152 | 20000000 | 0.5 | XFOIL ncrit=9

## 1. Re 50k Mach 0.00 (1)
BIGFOIL.COM POLAR EXPORT
NACA64-215 a=0.8
NACA64-215 a=0.8 |  |  |  | Cl Max: | 1.112 | at alpha= | 13.5 | deg
JavaFoil+Calcfoil stall+Eppler ext transition |  |  |  | L/D Max: | 34.859 | at alpha= | 6.5 | deg
Re: | 50000 |  |  | Cd Min: | 0.01863 | at alpha= | 0 | deg
Mach: | 0 |  |  | Cl=0 at alpha= | -1.5776 | deg
|  |  |  | @ Cl=0.1, Cd= | 0.019141
|  |  |  | @ Cl=0.4, Cd= | 0.019743
|  |  |  | @ Cl=0.6, Cd= | 0.021872
alpha (deg) | Cl | Cd | Cm | Cl/Cd
-20 | -0.81 | 0.31977 | -0.005 | -2.533
-19.5 | -0.833 | 0.29133 | -0.005 | -2.858
-19 | -0.854 | 0.28297 | -0.005 | -3.019
-18.5 | -0.868 | 0.25342 | -0.005 | -3.424
-18 | -0.88 | 0.23945 | -0.006 | -3.673
-17.5 | -0.89 | 0.23016 | -0.006 | -3.866
-17 | -0.898 | 0.21037 | -0.006 | -4.27
-16.5 | -0.905 | 0.19829 | -0.006 | -4.563
-16 | -0.909 | 0.1826 | -0.007 | -4.977
-15.5 | -0.911 | 0.17724 | -0.007 | -5.137
-15 | -0.91 | 0.16358 | -0.007 | -5.562
-14.5 | -0.906 | 0.15132 | -0.008 | -5.989
-14 | -0.9 | 0.14133 | -0.008 | -6.367
-13.5 | -0.891 | 0.13418 | -0.008 | -6.637
-13 | -0.878 | 0.12488 | -0.008 | -7.032
-12.5 | -0.863 | 0.11651 | -0.009 | -7.403
-12 | -0.844 | 0.10726 | -0.009 | -7.87
-11.5 | -0.823 | 0.10167 | -0.009 | -8.091
-11 | -0.798 | 0.09395 | -0.01 | -8.495
-10.5 | -0.771 | 0.08723 | -0.01 | -8.836
-10 | -0.741 | 0.08355 | -0.01 | -8.865
-9.5 | -0.708 | 0.07703 | -0.011 | -9.193
-9 | -0.673 | 0.07158 | -0.011 | -9.404
-8.5 | -0.636 | 0.06715 | -0.011 | -9.472
-8 | -0.597 | 0.06235 | -0.012 | -9.573
-7.5 | -0.555 | 0.05905 | -0.012 | -9.407
-7 | -0.513 | 0.05558 | -0.013 | -9.224
-6.5 | -0.469 | 0.05213 | -0.013 | -8.989
-6 | -0.424 | 0.04894 | -0.014 | -8.657
-5.5 | -0.378 | 0.04636 | -0.014 | -8.148
-5 | -0.332 | 0.04376 | -0.016 | -7.585
-4.5 | -0.344 | 0.02068 | -0.031 | -16.62
-4 | -0.287 | 0.0201 | -0.031 | -14.302
-3.5 | -0.217 | 0.02161 | -0.03 | -10.051
-3 | -0.162 | 0.02092 | -0.031 | -7.738
-2.5 | -0.106 | 0.02037 | -0.032 | -5.19
-2 | -0.049 | 0.01989 | -0.032 | -2.459
-1.5 | 0.009 | 0.01954 | -0.033 | 0.441
-1 | 0.067 | 0.01926 | -0.034 | 3.464
-0.5 | 0.125 | 0.01905 | -0.034 | 6.579
0 | 0.186 | 0.01863 | -0.035 | 9.97
0.5 | 0.244 | 0.01891 | -0.036 | 12.911
1 | 0.302 | 0.01923 | -0.037 | 15.724
1.5 | 0.36 | 0.01949 | -0.038 | 18.479
2 | 0.417 | 0.01985 | -0.039 | 21.019
2.5 | 0.472 | 0.02026 | -0.039 | 23.313
3 | 0.527 | 0.02088 | -0.04 | 25.256
3.5 | 0.581 | 0.02156 | -0.04 | 26.952
4 | 0.634 | 0.02243 | -0.04 | 28.256
4.5 | 0.686 | 0.02325 | -0.041 | 29.495
5 | 0.736 | 0.02432 | -0.041 | 30.261
5.5 | 0.818 | 0.02452 | -0.044 | 33.371
6 | 0.871 | 0.02549 | -0.044 | 34.157
6.5 | 0.92 | 0.0264 | -0.044 | 34.859
7 | 0.81 | 0.05337 | -0.022 | 15.173
7.5 | 0.849 | 0.05705 | -0.022 | 14.886
8 | 0.887 | 0.06097 | -0.021 | 14.542
8.5 | 0.922 | 0.06503 | -0.021 | 14.186
9 | 0.956 | 0.06944 | -0.021 | 13.77
9.5 | 0.987 | 0.07577 | -0.021 | 13.032
10 | 1.016 | 0.08129 | -0.021 | 12.5
10.5 | 1.042 | 0.08675 | -0.021 | 12.009
11 | 1.065 | 0.09331 | -0.021 | 11.41
11.5 | 1.083 | 0.10036 | -0.021 | 10.791
12 | 1.096 | 0.10546 | -0.021 | 10.392
12.5 | 1.105 | 0.11526 | -0.021 | 9.59
13 | 1.111 | 0.12216 | -0.021 | 9.09
13.5 | 1.112 | 0.13166 | -0.02 | 8.447
14 | 1.11 | 0.14097 | -0.021 | 7.876
14.5 | 1.105 | 0.1519 | -0.02 | 7.272
15 | 1.096 | 0.16027 | -0.021 | 6.839
15.5 | 1.084 | 0.17056 | -0.021 | 6.358
16 | 1.07 | 0.18607 | -0.02 | 5.75
16.5 | 1.053 | 0.20333 | -0.02 | 5.178
17 | 1.034 | 0.21747 | -0.021 | 4.754
17.5 | 1.013 | 0.22476 | -0.021 | 4.507
18 | 0.99 | 0.24132 | -0.021 | 4.104
18.5 | 0.966 | 0.26103 | -0.021 | 3.703

## 2. Re 50k Mach 0.00 (2)
BIGFOIL.COM POLAR EXPORT
NACA64-215 a=0.8
NACA64-215 a=0.8 |  |  |  | Cl Max: | 1.0805 | at alpha= | 10.5 | deg
XFOIL ncrit=9 |  |  |  | L/D Max: | 25.9745 | at alpha= | 8.5 | deg
Re: | 50000 |  |  | Cd Min: | 0.19023 | at alpha= | 15.5 | deg
Mach: | 0 |  |  | Cl=0 at alpha= | 3.7602 | deg
|  |  |  | @ Cl=0.1, Cd= | 0.041673
|  |  |  | @ Cl=0.4, Cd= | 0.05962
|  |  |  | @ Cl=0.6, Cd= | 0.060323
alpha (deg) | Cl | Cd | Cm | Cl/Cd
-13 | -0.454 | 0.14779 | -0.0096 | -3.0719
-12.5 | -0.4577 | 0.14327 | -0.0116 | -3.1947
-12 | -0.4339 | 0.13501 | -0.0127 | -3.2138
-11 | -0.4044 | 0.12103 | -0.0152 | -3.3413
-10.5 | -0.5071 | 0.09299 | -0.0409 | -5.4533
-10 | -0.6814 | 0.07085 | -0.055 | -9.6175
-9.5 | -0.6999 | 0.06348 | -0.0521 | -11.0255
-9 | -0.7348 | 0.05798 | -0.0451 | -12.6733
-8.5 | -0.7614 | 0.05288 | -0.0376 | -14.3986
-8 | -0.7695 | 0.04775 | -0.0314 | -16.1152
-7.5 | -0.7599 | 0.04314 | -0.0265 | -17.6147
-7 | -0.7404 | 0.0394 | -0.0224 | -18.7919
-6.5 | -0.7075 | 0.03576 | -0.0195 | -19.7847
-6 | -0.671 | 0.03309 | -0.0167 | -20.278
-5.5 | -0.635 | 0.03089 | -0.0133 | -20.5568
-5 | -0.6116 | 0.02805 | -0.009 | -21.8039
-4.5 | -0.6168 | 0.02791 | 0.0053 | -22.0996
-4 | -0.6057 | 0.03172 | 0.02 | -19.0952
-3.5 | -0.5915 | 0.03446 | 0.0337 | -17.1648
-3 | -0.5624 | 0.03666 | 0.0448 | -15.341
-2.5 | -0.4527 | 0.03905 | 0.0394 | -11.5928
-2 | -0.3351 | 0.03957 | 0.0245 | -8.4685
-1.5 | -0.2392 | 0.03974 | 0.0126 | -6.0191
-1 | -0.1653 | 0.03978 | 0.0043 | -4.1554
-0.5 | -0.0978 | 0.03995 | -0.003 | -2.4481
0 | -0.026 | 0.04041 | -0.0113 | -0.64341
0.5 | 0.0592 | 0.04126 | -0.0221 | 1.4348
1 | 0.1294 | 0.04197 | -0.0308 | 3.0832
1.5 | 0.1328 | 0.04254 | -0.0275 | 3.1218
2 | 0.1078 | 0.04248 | -0.0196 | 2.5377
2.5 | 0.0496 | 0.04125 | -0.007 | 1.2024
3.5 | -0.0204 | 0.03828 | 0.0126 | -0.53292
4 | 0.0188 | 0.04037 | 0.0101 | 0.46569
4.5 | 0.0563 | 0.04274 | 0.008 | 1.3173
5 | 0.1271 | 0.04775 | -0.0009 | 2.6618
5.5 | 0.2015 | 0.05319 | -0.01 | 3.7883
6 | 0.2683 | 0.05828 | -0.017 | 4.6036
6.5 | 0.4432 | 0.06006 | -0.0267 | 7.3793
7 | 0.5208 | 0.0612 | -0.028 | 8.5098
7.5 | 0.6012 | 0.06031 | -0.027 | 9.9685
8.5 | 0.8543 | 0.03289 | -0.0031 | 25.9745
9 | 0.8899 | 0.03747 | 0.0002 | 23.7497
9.5 | 1.0062 | 0.04291 | -0.0056 | 23.4491
10 | 1.0587 | 0.04841 | -0.0053 | 21.8694
10.5 | 1.0805 | 0.05471 | -0.0026 | 19.7496
11 | 1.0797 | 0.06166 | 0.0014 | 17.5105
11.5 | 1.0531 | 0.06875 | 0.0063 | 15.3178
12 | 1.0081 | 0.07723 | 0.0091 | 13.0532
12.5 | 0.9584 | 0.0882 | 0.008 | 10.8662
14 | 0.684 | 0.16937 | -0.0466 | 4.0385
14.5 | 0.6918 | 0.17624 | -0.0496 | 3.9253
15 | 0.7028 | 0.18328 | -0.0526 | 3.8346
15.5 | 0.7177 | 0.19023 | -0.0553 | 3.7728

## 3. Re 50k Mach 0.10 (1)
BIGFOIL.COM POLAR EXPORT
NACA64-215 a=0.8
NACA64-215 a=0.8 |  |  |  | Cl Max: | 1.102 | at alpha= | 13 | deg
JavaFoil+Calcfoil stall+Eppler ext transition |  |  |  | L/D Max: | 34.097 | at alpha= | 6 | deg
Re: | 50000 |  |  | Cd Min: | 0.01868 | at alpha= | 0 | deg
Mach: | 0.1 |  |  | Cl=0 at alpha= | -1.5776 | deg
|  |  |  | @ Cl=0.1, Cd= | 0.019218
|  |  |  | @ Cl=0.4, Cd= | 0.019817
|  |  |  | @ Cl=0.6, Cd= | 0.021954
alpha (deg) | Cl | Cd | Cm | Cl/Cd
-20 | -0.76 | 0.33398 | -0.005 | -2.275
-19.5 | -0.786 | 0.31056 | -0.005 | -2.531
-19 | -0.811 | 0.29394 | -0.005 | -2.761
-18.5 | -0.829 | 0.27073 | -0.005 | -3.06
-18 | -0.844 | 0.25074 | -0.006 | -3.365
-17.5 | -0.858 | 0.24365 | -0.006 | -3.519
-17 | -0.869 | 0.22385 | -0.006 | -3.883
-16.5 | -0.879 | 0.20679 | -0.006 | -4.25
-16 | -0.886 | 0.19187 | -0.007 | -4.619
-15.5 | -0.891 | 0.1838 | -0.007 | -4.848
-15 | -0.893 | 0.16897 | -0.007 | -5.287
-14.5 | -0.892 | 0.15555 | -0.008 | -5.738
-14 | -0.889 | 0.14534 | -0.008 | -6.114
-13.5 | -0.881 | 0.13825 | -0.008 | -6.376
-13 | -0.871 | 0.12784 | -0.008 | -6.814
-12.5 | -0.857 | 0.12008 | -0.009 | -7.141
-12 | -0.841 | 0.10944 | -0.009 | -7.681
-11.5 | -0.82 | 0.10216 | -0.009 | -8.031
-11 | -0.797 | 0.09485 | -0.01 | -8.404
-10.5 | -0.771 | 0.0887 | -0.01 | -8.69
-10 | -0.741 | 0.0842 | -0.01 | -8.805
-9.5 | -0.709 | 0.07809 | -0.011 | -9.084
-9 | -0.675 | 0.07251 | -0.011 | -9.307
-8.5 | -0.638 | 0.06784 | -0.011 | -9.403
-8 | -0.599 | 0.06288 | -0.012 | -9.525
-7.5 | -0.558 | 0.05951 | -0.012 | -9.37
-7 | -0.515 | 0.0555 | -0.013 | -9.273
-6.5 | -0.471 | 0.05242 | -0.013 | -8.977
-6 | -0.426 | 0.04891 | -0.014 | -8.7
-5.5 | -0.38 | 0.04633 | -0.014 | -8.192
-5 | -0.333 | 0.0439 | -0.016 | -7.594
-4.5 | -0.345 | 0.02078 | -0.031 | -16.604
-4 | -0.289 | 0.02018 | -0.031 | -14.298
-3.5 | -0.218 | 0.02168 | -0.03 | -10.067
-3 | -0.163 | 0.02105 | -0.031 | -7.723
-2.5 | -0.106 | 0.02044 | -0.032 | -5.196
-2 | -0.049 | 0.01999 | -0.032 | -2.456
-1.5 | 0.009 | 0.01961 | -0.033 | 0.441
-1 | 0.067 | 0.01933 | -0.034 | 3.468
-0.5 | 0.126 | 0.01913 | -0.035 | 6.578
0 | 0.187 | 0.01868 | -0.035 | 9.988
0.5 | 0.245 | 0.01895 | -0.036 | 12.945
1 | 0.304 | 0.01928 | -0.037 | 15.76
1.5 | 0.362 | 0.01963 | -0.038 | 18.431
2 | 0.419 | 0.01991 | -0.039 | 21.048
2.5 | 0.474 | 0.02042 | -0.039 | 23.221
3 | 0.529 | 0.02099 | -0.04 | 25.224
3.5 | 0.583 | 0.02169 | -0.04 | 26.901
4 | 0.637 | 0.02253 | -0.04 | 28.261
4.5 | 0.688 | 0.02342 | -0.041 | 29.394
5 | 0.768 | 0.02378 | -0.043 | 32.31
5.5 | 0.822 | 0.02463 | -0.044 | 33.362
6 | 0.874 | 0.02564 | -0.044 | 34.097
6.5 | 0.774 | 0.04988 | -0.024 | 15.511
7 | 0.813 | 0.05349 | -0.022 | 15.201
7.5 | 0.852 | 0.0572 | -0.021 | 14.901
8 | 0.89 | 0.0615 | -0.021 | 14.468
8.5 | 0.925 | 0.0657 | -0.021 | 14.085
9 | 0.959 | 0.07025 | -0.021 | 13.645
9.5 | 0.989 | 0.07546 | -0.021 | 13.108
10 | 1.017 | 0.08091 | -0.021 | 12.569
10.5 | 1.042 | 0.0876 | -0.021 | 11.894
11 | 1.063 | 0.0936 | -0.021 | 11.362
11.5 | 1.081 | 0.10031 | -0.021 | 10.773
12 | 1.092 | 0.10887 | -0.021 | 10.028
12.5 | 1.099 | 0.11646 | -0.021 | 9.433
13 | 1.102 | 0.12733 | -0.021 | 8.652
13.5 | 1.101 | 0.13658 | -0.021 | 8.059
14 | 1.096 | 0.14773 | -0.02 | 7.416
14.5 | 1.087 | 0.15727 | -0.02 | 6.91
15 | 1.075 | 0.17031 | -0.021 | 6.311
15.5 | 1.059 | 0.17796 | -0.021 | 5.952
16 | 1.041 | 0.194 | -0.02 | 5.365
16.5 | 1.02 | 0.20434 | -0.02 | 4.991
17 | 0.997 | 0.22171 | -0.02 | 4.496
17.5 | 0.972 | 0.24039 | -0.02 | 4.042
18 | 0.945 | 0.25626 | -0.02 | 3.689

## 4. Re 50k Mach 0.10 (2)
BIGFOIL.COM POLAR EXPORT
NACA64-215 a=0.8
NACA64-215 a=0.8 |  |  |  | Cl Max: | 0.1317 | at alpha= | 1.5 | deg
XFOIL ncrit=9 |  |  |  | L/D Max: | 3.0821 | at alpha= | 1.5 | deg
Re: | 50000 |  |  | Cd Min: | 0.14849 | at alpha= | -13 | deg
Mach: | 0.1 |  |  | Cl=0 at alpha= | 0.17676 | deg
|  |  |  | @ Cl=0.1, Cd= | 0.041913
|  |  |  | @ Cl=0.4, Cd= | 0.04271
|  |  |  | @ Cl=0.6, Cd= | 0.04271
alpha (deg) | Cl | Cd | Cm | Cl/Cd
-13 | -0.4549 | 0.14849 | -0.0098 | -3.0635
-12.5 | -0.4584 | 0.14396 | -0.0118 | -3.1842
-12 | -0.431 | 0.13526 | -0.0129 | -3.1865
-11 | -0.4026 | 0.1214 | -0.0155 | -3.3163
-10.5 | -0.5689 | 0.08531 | -0.0508 | -6.6686
-10 | -0.6576 | 0.07146 | -0.0561 | -9.2024
-9.5 | -0.6906 | 0.06428 | -0.0531 | -10.7436
-9 | -0.7268 | 0.05877 | -0.0464 | -12.3669
-8.5 | -0.7569 | 0.05373 | -0.0387 | -14.0871
-8 | -0.7686 | 0.04861 | -0.0322 | -15.8116
-7.5 | -0.762 | 0.0439 | -0.0271 | -17.3576
-7 | -0.7441 | 0.04004 | -0.0229 | -18.5839
-6.5 | -0.7127 | 0.0363 | -0.0198 | -19.6336
-6 | -0.6763 | 0.03354 | -0.017 | -20.164
-5.5 | -0.6396 | 0.03125 | -0.0136 | -20.4672
-5 | -0.6138 | 0.02866 | -0.0095 | -21.4166
-4.5 | -0.6175 | 0.02745 | 0.0034 | -22.4954
-4 | -0.6071 | 0.03173 | 0.0191 | -19.1333
-3.5 | -0.593 | 0.03448 | 0.0328 | -17.1984
-3 | -0.5646 | 0.03676 | 0.0442 | -15.3591
-2.5 | -0.4491 | 0.0394 | 0.0383 | -11.3985
-2 | -0.3378 | 0.03984 | 0.0246 | -8.4789
-1.5 | -0.2368 | 0.04005 | 0.0119 | -5.9126
-1 | -0.1628 | 0.04007 | 0.0037 | -4.0629
-0.5 | -0.098 | 0.04018 | -0.0031 | -2.439
0 | -0.0286 | 0.0406 | -0.0109 | -0.70443
0.5 | 0.0523 | 0.04142 | -0.0209 | 1.2627
1 | 0.1288 | 0.04221 | -0.0307 | 3.0514
1.5 | 0.1317 | 0.04273 | -0.0272 | 3.0821
2 | 0.1088 | 0.04271 | -0.0197 | 2.5474

## 5. Re 50k Mach 0.25 (1)
BIGFOIL.COM POLAR EXPORT
NACA64-215 a=0.8
NACA64-215 a=0.8 |  |  |  | Cl Max: | 1.053 | at alpha= | 11.5 | deg
JavaFoil+Calcfoil stall+Eppler ext transition |  |  |  | L/D Max: | 33.692 | at alpha= | 6 | deg
Re: | 50000 |  |  | Cd Min: | 0.01899 | at alpha= | 0 | deg
Mach: | 0.25 |  |  | Cl=0 at alpha= | -1.5763 | deg
|  |  |  | @ Cl=0.1, Cd= | 0.019631
|  |  |  | @ Cl=0.4, Cd= | 0.020235
|  |  |  | @ Cl=0.6, Cd= | 0.02241
alpha (deg) | Cl | Cd | Cm | Cl/Cd
-17.5 | -0.563 | 0.34631 | -0.006 | -1.627
-17 | -0.608 | 0.31648 | -0.006 | -1.921
-16.5 | -0.649 | 0.27368 | -0.006 | -2.372
-16 | -0.686 | 0.2512 | -0.006 | -2.732
-15.5 | -0.719 | 0.23278 | -0.007 | -3.09
-15 | -0.747 | 0.20826 | -0.007 | -3.589
-14.5 | -0.771 | 0.18981 | -0.007 | -4.06
-14 | -0.789 | 0.17444 | -0.008 | -4.521
-13.5 | -0.801 | 0.1591 | -0.008 | -5.037
-13 | -0.809 | 0.14588 | -0.008 | -5.543
-12.5 | -0.81 | 0.1334 | -0.009 | -6.074
-12 | -0.806 | 0.12235 | -0.009 | -6.591
-11.5 | -0.797 | 0.11205 | -0.009 | -7.116
-11 | -0.783 | 0.10379 | -0.01 | -7.544
-10.5 | -0.764 | 0.09482 | -0.01 | -8.059
-10 | -0.741 | 0.08809 | -0.01 | -8.407
-9.5 | -0.713 | 0.08116 | -0.011 | -8.786
-9 | -0.682 | 0.07377 | -0.011 | -9.241
-8.5 | -0.647 | 0.06866 | -0.012 | -9.424
-8 | -0.61 | 0.06563 | -0.012 | -9.287
-7.5 | -0.569 | 0.06082 | -0.012 | -9.349
-7 | -0.526 | 0.05672 | -0.013 | -9.269
-6.5 | -0.481 | 0.0527 | -0.014 | -9.135
-6 | -0.436 | 0.04959 | -0.014 | -8.788
-5.5 | -0.389 | 0.04705 | -0.015 | -8.269
-5 | -0.342 | 0.04448 | -0.016 | -7.68
-4.5 | -0.352 | 0.02134 | -0.031 | -16.5
-4 | -0.295 | 0.02068 | -0.032 | -14.254
-3.5 | -0.223 | 0.02229 | -0.031 | -10.018
-3 | -0.166 | 0.02156 | -0.032 | -7.723
-2.5 | -0.109 | 0.02098 | -0.032 | -5.182
-2 | -0.05 | 0.02045 | -0.033 | -2.46
-1.5 | 0.009 | 0.02005 | -0.034 | 0.442
-1 | 0.069 | 0.01975 | -0.035 | 3.476
-0.5 | 0.129 | 0.01952 | -0.035 | 6.605
0 | 0.191 | 0.01899 | -0.036 | 10.077
0.5 | 0.252 | 0.01923 | -0.037 | 13.086
1 | 0.311 | 0.01959 | -0.038 | 15.903
1.5 | 0.371 | 0.02003 | -0.039 | 18.507
2 | 0.429 | 0.02044 | -0.04 | 21.007
2.5 | 0.486 | 0.02093 | -0.04 | 23.208
3 | 0.542 | 0.02157 | -0.041 | 25.114
3.5 | 0.597 | 0.02236 | -0.041 | 26.704
4 | 0.651 | 0.02326 | -0.041 | 27.983
4.5 | 0.704 | 0.02428 | -0.042 | 28.99
5 | 0.787 | 0.02457 | -0.044 | 32.027
5.5 | 0.841 | 0.0255 | -0.045 | 32.986
6 | 0.894 | 0.02653 | -0.045 | 33.692
6.5 | 0.79 | 0.05105 | -0.023 | 15.481
7 | 0.831 | 0.05437 | -0.022 | 15.284
7.5 | 0.869 | 0.05858 | -0.022 | 14.84
8 | 0.905 | 0.06275 | -0.021 | 14.427
8.5 | 0.939 | 0.06856 | -0.021 | 13.692
9 | 0.969 | 0.07253 | -0.021 | 13.356
9.5 | 0.995 | 0.07803 | -0.021 | 12.75
10 | 1.017 | 0.08579 | -0.021 | 11.858
10.5 | 1.035 | 0.09318 | -0.021 | 11.108
11 | 1.048 | 0.0994 | -0.021 | 10.539
11.5 | 1.053 | 0.10954 | -0.021 | 9.614
12 | 1.049 | 0.11955 | -0.021 | 8.778
12.5 | 1.039 | 0.13077 | -0.021 | 7.946
13 | 1.022 | 0.1404 | -0.02 | 7.277
13.5 | 0.998 | 0.15633 | -0.02 | 6.381
14 | 0.967 | 0.1667 | -0.02 | 5.798
14.5 | 0.929 | 0.1859 | -0.02 | 4.998
15 | 0.886 | 0.20301 | -0.02 | 4.363
15.5 | 0.837 | 0.22364 | -0.02 | 3.742
16 | 0.783 | 0.24719 | -0.02 | 3.167
16.5 | 0.724 | 0.28275 | -0.02 | 2.562

## 6. Re 50k Mach 0.25 (2)
BIGFOIL.COM POLAR EXPORT
NACA64-215 a=0.8
NACA64-215 a=0.8 |  |  |  | Cl Max: | 0.1371 | at alpha= | 1.5 | deg
XFOIL ncrit=9 |  |  |  | L/D Max: | 3.1131 | at alpha= | 1.5 | deg
Re: | 50000 |  |  | Cd Min: | 0.14444 | at alpha= | -12.5 | deg
Mach: | 0.25 |  |  | Cl=0 at alpha= | 0.31519 | deg
|  |  |  | @ Cl=0.1, Cd= | 0.043303
|  |  |  | @ Cl=0.4, Cd= | 0.04455
|  |  |  | @ Cl=0.6, Cd= | 0.04455
alpha (deg) | Cl | Cd | Cm | Cl/Cd
-12.5 | -0.4396 | 0.14444 | -0.0125 | -3.0435
-12 | -0.4173 | 0.13676 | -0.0139 | -3.0513
-11.5 | -0.406 | 0.13012 | -0.0156 | -3.1202
-11 | -0.3931 | 0.12336 | -0.017 | -3.1866
-10.5 | -0.4542 | 0.10197 | -0.0364 | -4.4543
-10 | -0.5126 | 0.08277 | -0.0503 | -6.1931
-9.5 | -0.6371 | 0.06819 | -0.0583 | -9.343
-9 | -0.6761 | 0.06239 | -0.0529 | -10.8367
-8.5 | -0.7215 | 0.05783 | -0.0446 | -12.4762
-8 | -0.7534 | 0.05307 | -0.0369 | -14.1963
-7.5 | -0.7647 | 0.04817 | -0.0306 | -15.875
-7 | -0.7597 | 0.04374 | -0.0255 | -17.3685
-6.5 | -0.7391 | 0.03954 | -0.0216 | -18.6925
-6 | -0.7044 | 0.03618 | -0.0186 | -19.4693
-5.5 | -0.6666 | 0.03349 | -0.0154 | -19.9044
-5 | -0.6324 | 0.03114 | -0.0115 | -20.3083
-4.5 | -0.6136 | 0.02757 | -0.0069 | -22.2561
-4 | -0.6163 | 0.03029 | 0.011 | -20.3466
-3.5 | -0.6035 | 0.03396 | 0.0264 | -17.7709
-3 | -0.5835 | 0.03667 | 0.0404 | -15.9122
-2.5 | -0.4363 | 0.04124 | 0.0339 | -10.5795
-2 | -0.3186 | 0.04152 | 0.0198 | -7.6734
-1.5 | -0.2528 | 0.04128 | 0.0136 | -6.124
-1 | -0.1825 | 0.04124 | 0.0064 | -4.4253
-0.5 | -0.1068 | 0.04152 | -0.002 | -2.5723
0 | -0.044 | 0.04175 | -0.0083 | -1.0539
0.5 | 0.0258 | 0.04235 | -0.0162 | 0.60921
1 | 0.1099 | 0.04343 | -0.0269 | 2.5305
1.5 | 0.1371 | 0.04404 | -0.0279 | 3.1131
2 | 0.137 | 0.04455 | -0.0238 | 3.0752

## 7. Re 50k Mach 0.50 (1)
BIGFOIL.COM POLAR EXPORT
NACA64-215 a=0.8
NACA64-215 a=0.8 |  |  |  | Cl Max: | 1.179 | at alpha= | 20 | deg
JavaFoil+Calcfoil stall+Eppler ext transition |  |  |  | L/D Max: | 30.525 | at alpha= | 5 | deg
Re: | 50000 |  |  | Cd Min: | 0.02052 | at alpha= | 0 | deg
Mach: | 0.5 |  |  | Cl=0 at alpha= | -1.5769 | deg
|  |  |  | @ Cl=0.1, Cd= | 0.021608
|  |  |  | @ Cl=0.4, Cd= | 0.021821
|  |  |  | @ Cl=0.6, Cd= | 0.024513
alpha (deg) | Cl | Cd | Cm | Cl/Cd
-20 | -1.018 | 0.44922 | -0.008 | -2.266
-19.5 | -0.99 | 0.42695 | -0.008 | -2.319
-19 | -0.964 | 0.4305 | -0.009 | -2.238
-18.5 | -0.937 | 0.4391 | -0.009 | -2.134
-18 | -0.91 | 0.44018 | -0.009 | -2.067
-17.5 | -0.881 | 0.39948 | -0.009 | -2.206
-17 | -0.854 | 0.38059 | -0.01 | -2.243
-16.5 | -0.827 | 0.38466 | -0.01 | -2.149
-16 | -0.8 | 0.35953 | -0.01 | -2.224
-15.5 | -0.773 | 0.37865 | -0.011 | -2.04
-15 | -0.744 | 0.3246 | -0.01 | -2.291
-14.5 | -0.716 | 0.32534 | -0.011 | -2.202
-14 | -0.689 | 0.33653 | -0.011 | -2.047
-13.5 | -0.662 | 0.30257 | -0.011 | -2.188
-13 | -0.635 | 0.29792 | -0.012 | -2.13
-12.5 | -0.606 | 0.29256 | -0.011 | -2.07
-12 | -0.578 | 0.40614 | -0.011 | -1.424
-11.5 | -0.551 | 0.25907 | -0.012 | -2.127
-11 | -0.523 | 0.26288 | -0.012 | -1.991
-10.5 | -0.496 | 0.25278 | -0.012 | -1.962
-10 | -0.468 | 0.20846 | -0.011 | -2.243
-9.5 | -0.44 | 0.20244 | -0.011 | -2.174
-9 | -0.412 | 0.1888 | -0.012 | -2.185
-8.5 | -0.558 | 0.10678 | -0.012 | -5.23
-8 | -0.601 | 0.0836 | -0.012 | -7.191
-7.5 | -0.588 | 0.07283 | -0.013 | -8.08
-7 | -0.558 | 0.06425 | -0.014 | -8.688
-6.5 | -0.52 | 0.05912 | -0.014 | -8.788
-6 | -0.476 | 0.05452 | -0.015 | -8.723
-5.5 | -0.428 | 0.05001 | -0.016 | -8.554
-5 | -0.377 | 0.0469 | -0.016 | -8.045
-4.5 | -0.325 | 0.04406 | -0.017 | -7.377
-4 | -0.322 | 0.02314 | -0.035 | -13.926
-3.5 | -0.258 | 0.02234 | -0.036 | -11.54
-3 | -0.183 | 0.024 | -0.034 | -7.643
-2.5 | -0.12 | 0.02324 | -0.035 | -5.157
-2 | -0.055 | 0.02261 | -0.036 | -2.452
-1.5 | 0.01 | 0.02208 | -0.037 | 0.443
-1 | 0.076 | 0.02171 | -0.038 | 3.49
-0.5 | 0.142 | 0.02143 | -0.039 | 6.643
0 | 0.212 | 0.02052 | -0.039 | 10.338
0.5 | 0.279 | 0.02088 | -0.04 | 13.341
1 | 0.344 | 0.02133 | -0.041 | 16.14
1.5 | 0.409 | 0.0219 | -0.041 | 18.686
2 | 0.473 | 0.02256 | -0.042 | 20.98
2.5 | 0.535 | 0.0234 | -0.043 | 22.861
3 | 0.596 | 0.02444 | -0.044 | 24.4
3.5 | 0.656 | 0.02553 | -0.045 | 25.693
4 | 0.714 | 0.02673 | -0.045 | 26.717
4.5 | 0.806 | 0.02698 | -0.048 | 29.869
5 | 0.864 | 0.02831 | -0.049 | 30.525
5.5 | 0.776 | 0.04771 | -0.026 | 16.259
6 | 0.819 | 0.05154 | -0.024 | 15.89
6.5 | 0.856 | 0.05615 | -0.023 | 15.252
7 | 0.886 | 0.06143 | -0.023 | 14.427
7.5 | 0.903 | 0.06925 | -0.022 | 13.04
8 | 0.896 | 0.07934 | -0.022 | 11.293
8.5 | 0.828 | 0.09795 | -0.02 | 8.455
9 | 0.583 | 0.164 | -0.02 | 3.555
9.5 | 0.611 | 0.21014 | -0.023 | 2.907
10 | 0.638 | 0.23953 | -0.023 | 2.663
10.5 | 0.665 | 0.24241 | -0.023 | 2.743
11 | 0.693 | 0.24573 | -0.027 | 2.821
11.5 | 0.72 | 0.2502 | -0.027 | 2.878
12 | 0.747 | 0.27194 | -0.027 | 2.747
12.5 | 0.774 | 0.27274 | -0.027 | 2.837
13 | 0.802 | 0.29466 | -0.03 | 2.723
13.5 | 0.829 | 0.30186 | -0.031 | 2.746
14 | 0.856 | 0.30986 | -0.031 | 2.761
14.5 | 0.882 | 0.32196 | -0.031 | 2.741
15 | 0.911 | 0.37709 | -0.034 | 2.416
15.5 | 0.937 | 0.37449 | -0.034 | 2.503
16 | 0.964 | 0.38623 | -0.034 | 2.495
16.5 | 0.992 | 0.40307 | -0.036 | 2.461
17 | 1.019 | 0.40738 | -0.037 | 2.502
17.5 | 1.045 | 0.41791 | -0.037 | 2.502
18 | 1.072 | 0.44222 | -0.038 | 2.424
18.5 | 1.099 | 0.43241 | -0.039 | 2.541
19 | 1.127 | 0.45091 | -0.04 | 2.5
19.5 | 1.153 | 0.46933 | -0.041 | 2.457
20 | 1.179 | 0.4737 | -0.041 | 2.489

## 8. Re 50k Mach 0.50 (2)
BIGFOIL.COM POLAR EXPORT
NACA64-215 a=0.8
NACA64-215 a=0.8 |  |  |  | Cl Max: | 0.968 | at alpha= | 20 | deg
XFOIL ncrit=9 |  |  |  | L/D Max: | 18.4577 | at alpha= | 8 | deg
Re: | 50000 |  |  | Cd Min: | 0.29151 | at alpha= | 20 | deg
Mach: | 0.5 |  |  | Cl=0 at alpha= | 0.82562 | deg
|  |  |  | @ Cl=0.1, Cd= | 0.049274
|  |  |  | @ Cl=0.4, Cd= | 0.063908
|  |  |  | @ Cl=0.6, Cd= | 0.063945
alpha (deg) | Cl | Cd | Cm | Cl/Cd
-10.5 | -0.4034 | 0.11491 | -0.0407 | -3.5106
-10 | -0.4024 | 0.10426 | -0.046 | -3.8596
-9.5 | -0.3986 | 0.09506 | -0.0493 | -4.1931
-9 | -0.4423 | 0.08223 | -0.058 | -5.3788
-8.5 | -0.4755 | 0.07364 | -0.0595 | -6.4571
-8 | -0.535 | 0.06735 | -0.0567 | -7.9436
-7.5 | -0.6081 | 0.06303 | -0.0501 | -9.6478
-7 | -0.6791 | 0.05946 | -0.0413 | -11.4211
-6.5 | -0.7273 | 0.05486 | -0.034 | -13.2574
-6 | -0.7519 | 0.04991 | -0.0278 | -15.0651
-5.5 | -0.7569 | 0.04504 | -0.0227 | -16.8051
-5 | -0.7317 | 0.0408 | -0.0186 | -17.9338
-4.5 | -0.6962 | 0.0374 | -0.0144 | -18.615
-4 | -0.6615 | 0.03462 | -0.0096 | -19.1075
-3.5 | -0.6252 | 0.03097 | -0.0064 | -20.1873
-3 | -0.5808 | 0.03959 | 0.0157 | -14.6704
-2.5 | -0.3915 | 0.04833 | 0.0174 | -8.1006
-2 | -0.3043 | 0.04793 | 0.0109 | -6.3488
-1.5 | -0.238 | 0.04741 | 0.0062 | -5.02
-1 | -0.1852 | 0.04707 | 0.0033 | -3.9346
-0.5 | -0.1415 | 0.04673 | 0.0017 | -3.028
0 | -0.0866 | 0.0469 | -0.0021 | -1.8465
0.5 | -0.0394 | 0.04713 | -0.005 | -0.83599
1 | 0.0211 | 0.04788 | -0.0104 | 0.44069
1.5 | 0.0998 | 0.04927 | -0.0192 | 2.0256
2 | 0.1618 | 0.05048 | -0.0259 | 3.2052
2.5 | 0.1706 | 0.0512 | -0.0227 | 3.332
3 | 0.1685 | 0.0517 | -0.0176 | 3.2592
3.5 | 0.1472 | 0.05162 | -0.0097 | 2.8516
4 | 0.1448 | 0.05215 | -0.0053 | 2.7766
4.5 | 0.195 | 0.0546 | -0.0082 | 3.5714
5 | 0.2698 | 0.05789 | -0.0133 | 4.6606
5.5 | 0.3242 | 0.06064 | -0.0153 | 5.3463
6 | 0.3887 | 0.06356 | -0.0174 | 6.1155
6.5 | 0.4663 | 0.06595 | -0.0187 | 7.0705
7 | 0.5376 | 0.06691 | -0.0172 | 8.0347
7.5 | 0.642 | 0.06195 | -0.0101 | 10.3632
8 | 0.8066 | 0.0437 | 0.0124 | 18.4577
8.5 | 0.8351 | 0.04901 | 0.0157 | 17.0394
9 | 0.8475 | 0.05624 | 0.0168 | 15.0693
9.5 | 0.8345 | 0.06539 | 0.0158 | 12.7619
10 | 0.7852 | 0.07861 | 0.01 | 9.9886
10.5 | 0.7332 | 0.095 | 0.0004 | 7.7179
11 | 0.7019 | 0.11096 | -0.0091 | 6.3257
11.5 | 0.6893 | 0.1245 | -0.0166 | 5.5365
12 | 0.6875 | 0.13668 | -0.0232 | 5.03
12.5 | 0.693 | 0.14792 | -0.0289 | 4.685
13 | 0.6653 | 0.16794 | -0.0461 | 3.9615
13.5 | 0.696 | 0.18065 | -0.0506 | 3.8528
14 | 0.6949 | 0.18576 | -0.0557 | 3.7408
14.5 | 0.7176 | 0.19449 | -0.0595 | 3.6896
15 | 0.7555 | 0.207 | -0.0621 | 3.6498
15.5 | 0.765 | 0.21186 | -0.0668 | 3.6109
16 | 0.7824 | 0.21896 | -0.0714 | 3.5733
16.5 | 0.8015 | 0.22678 | -0.0762 | 3.5343
17 | 0.8301 | 0.23737 | -0.0797 | 3.4971
17.5 | 0.8628 | 0.24984 | -0.0827 | 3.4534
18 | 0.8688 | 0.25146 | -0.0896 | 3.455
18.5 | 0.8926 | 0.26097 | -0.0941 | 3.4203
19 | 0.9206 | 0.27148 | -0.0979 | 3.391
19.5 | 0.9337 | 0.27588 | -0.1046 | 3.3844
20 | 0.968 | 0.29151 | -0.1074 | 3.3206

## 9. Re 100k Mach 0.00 (1)
BIGFOIL.COM POLAR EXPORT
NACA64-215 a=0.8
NACA64-215 a=0.8 |  |  |  | Cl Max: | 1.112 | at alpha= | 13.5 | deg
JavaFoil+Calcfoil stall+Eppler ext transition |  |  |  | L/D Max: | 44.856 | at alpha= | 5 | deg
Re: | 100000 |  |  | Cd Min: | 0.01358 | at alpha= | -1 | deg
Mach: | 0 |  |  | Cl=0 at alpha= | -1.575 | deg
|  |  |  | @ Cl=0.1, Cd= | 0.013585
|  |  |  | @ Cl=0.4, Cd= | 0.014281
|  |  |  | @ Cl=0.6, Cd= | 0.015393
alpha (deg) | Cl | Cd | Cm | Cl/Cd
-20 | -0.81 | 0.26852 | -0.005 | -3.017
-19.5 | -0.833 | 0.24552 | -0.005 | -3.392
-19 | -0.854 | 0.23363 | -0.005 | -3.657
-18.5 | -0.868 | 0.21459 | -0.005 | -4.045
-18 | -0.88 | 0.20502 | -0.006 | -4.291
-17.5 | -0.89 | 0.19694 | -0.006 | -4.52
-17 | -0.898 | 0.18561 | -0.006 | -4.841
-16.5 | -0.905 | 0.1687 | -0.007 | -5.364
-16 | -0.909 | 0.16172 | -0.007 | -5.621
-15.5 | -0.911 | 0.15154 | -0.007 | -6.01
-15 | -0.91 | 0.14163 | -0.007 | -6.426
-14.5 | -0.907 | 0.13634 | -0.008 | -6.649
-14 | -0.9 | 0.12711 | -0.008 | -7.082
-13.5 | -0.891 | 0.12052 | -0.008 | -7.392
-13 | -0.878 | 0.11016 | -0.008 | -7.972
-12.5 | -0.863 | 0.10327 | -0.009 | -8.354
-12 | -0.844 | 0.0979 | -0.009 | -8.625
-11.5 | -0.823 | 0.09028 | -0.009 | -9.113
-11 | -0.798 | 0.08388 | -0.01 | -9.516
-10.5 | -0.771 | 0.07913 | -0.01 | -9.745
-10 | -0.741 | 0.07476 | -0.01 | -9.91
-9.5 | -0.708 | 0.0699 | -0.011 | -10.134
-9 | -0.673 | 0.06502 | -0.011 | -10.356
-8.5 | -0.636 | 0.06106 | -0.012 | -10.42
-8 | -0.597 | 0.05719 | -0.012 | -10.442
-7.5 | -0.556 | 0.05387 | -0.013 | -10.319
-7 | -0.513 | 0.05049 | -0.013 | -10.16
-6.5 | -0.469 | 0.04747 | -0.014 | -9.878
-6 | -0.425 | 0.04422 | -0.015 | -9.612
-5.5 | -0.458 | 0.01795 | -0.03 | -25.484
-5 | -0.403 | 0.01732 | -0.031 | -23.271
-4.5 | -0.347 | 0.0168 | -0.031 | -20.681
-4 | -0.29 | 0.01636 | -0.032 | -17.762
-3.5 | -0.224 | 0.01493 | -0.032 | -14.981
-3 | -0.168 | 0.01437 | -0.033 | -11.662
-2.5 | -0.11 | 0.01406 | -0.034 | -7.835
-2 | -0.051 | 0.01387 | -0.035 | -3.693
-1.5 | 0.009 | 0.01367 | -0.036 | 0.663
-1 | 0.07 | 0.01358 | -0.036 | 5.149
-0.5 | 0.131 | 0.01359 | -0.037 | 9.623
0 | 0.189 | 0.01371 | -0.037 | 13.789
0.5 | 0.249 | 0.01385 | -0.038 | 17.952
1 | 0.308 | 0.01397 | -0.039 | 22.041
1.5 | 0.367 | 0.01415 | -0.039 | 25.921
2 | 0.425 | 0.01438 | -0.04 | 29.573
2.5 | 0.482 | 0.01464 | -0.04 | 32.941
3 | 0.539 | 0.015 | -0.041 | 35.952
3.5 | 0.596 | 0.01536 | -0.041 | 38.784
4 | 0.651 | 0.01582 | -0.042 | 41.132
4.5 | 0.705 | 0.01629 | -0.042 | 43.311
5 | 0.758 | 0.0169 | -0.043 | 44.856
5.5 | 0.822 | 0.02058 | -0.044 | 39.936
6 | 0.874 | 0.02144 | -0.044 | 40.783
6.5 | 0.924 | 0.02237 | -0.045 | 41.323
7 | 0.972 | 0.02333 | -0.045 | 41.681
7.5 | 0.85 | 0.0521 | -0.023 | 16.324
8 | 0.888 | 0.05589 | -0.022 | 15.882
8.5 | 0.923 | 0.05948 | -0.022 | 15.525
9 | 0.957 | 0.06371 | -0.022 | 15.019
9.5 | 0.988 | 0.06821 | -0.021 | 14.481
10 | 1.016 | 0.07287 | -0.022 | 13.948
10.5 | 1.042 | 0.07796 | -0.021 | 13.367
11 | 1.065 | 0.08349 | -0.021 | 12.756
11.5 | 1.083 | 0.08942 | -0.021 | 12.115
12 | 1.097 | 0.09568 | -0.022 | 11.461
12.5 | 1.106 | 0.10081 | -0.022 | 10.968
13 | 1.111 | 0.10982 | -0.022 | 10.117
13.5 | 1.112 | 0.11769 | -0.021 | 9.452
14 | 1.111 | 0.12431 | -0.021 | 8.934
14.5 | 1.105 | 0.13516 | -0.021 | 8.175
15 | 1.096 | 0.14113 | -0.021 | 7.769
15.5 | 1.085 | 0.15219 | -0.021 | 7.127
16 | 1.07 | 0.16368 | -0.021 | 6.538
16.5 | 1.053 | 0.17597 | -0.021 | 5.985
17 | 1.034 | 0.1862 | -0.021 | 5.553
17.5 | 1.013 | 0.19373 | -0.021 | 5.229
18 | 0.991 | 0.20465 | -0.021 | 4.84
18.5 | 0.967 | 0.21962 | -0.021 | 4.401

## 10. Re 100k Mach 0.00 (2)
BIGFOIL.COM POLAR EXPORT
NACA64-215 a=0.8
NACA64-215 a=0.8 |  |  |  | Cl Max: | 1.1387 | at alpha= | 11.5 | deg
XFOIL ncrit=9 |  |  |  | L/D Max: | 47.1931 | at alpha= | 7 | deg
Re: | 100000 |  |  | Cd Min: | 0.1981 | at alpha= | 16.5 | deg
Mach: | 0 |  |  | Cl=0 at alpha= | -0.79234 | deg
|  |  |  | @ Cl=0.1, Cd= | 0.027036
|  |  |  | @ Cl=0.4, Cd= | 0.030987
|  |  |  | @ Cl=0.6, Cd= | 0.029892
alpha (deg) | Cl | Cd | Cm | Cl/Cd
-13.5 | -0.5177 | 0.14362 | -0.0187 | -3.6047
-13 | -0.4786 | 0.13675 | -0.0174 | -3.4998
-12.5 | -0.4871 | 0.12833 | -0.0226 | -3.7957
-12 | -0.5224 | 0.12076 | -0.031 | -4.3259
-11.5 | -0.4622 | 0.11445 | -0.0261 | -4.0384
-11 | -0.4591 | 0.10678 | -0.0288 | -4.2995
-10.5 | -0.6941 | 0.06286 | -0.0605 | -11.042
-10 | -0.7528 | 0.05552 | -0.0544 | -13.5591
-9.5 | -0.7865 | 0.05085 | -0.0454 | -15.4671
-9 | -0.8132 | 0.04629 | -0.0364 | -17.5675
-8.5 | -0.8181 | 0.04221 | -0.0298 | -19.3817
-8 | -0.8087 | 0.03826 | -0.0246 | -21.137
-7.5 | -0.7486 | 0.03361 | -0.0275 | -22.2731
-7 | -0.6735 | 0.03014 | -0.0323 | -22.3457
-6.5 | -0.5974 | 0.02739 | -0.0369 | -21.8109
-6 | -0.5257 | 0.02512 | -0.0406 | -20.9275
-5.5 | -0.4714 | 0.02269 | -0.0421 | -20.7757
-5 | -0.4432 | 0.02034 | -0.0388 | -21.7896
-4.5 | -0.3805 | 0.02213 | -0.0378 | -17.1939
-4 | -0.32 | 0.02439 | -0.0349 | -13.1201
-3.5 | -0.259 | 0.02612 | -0.0322 | -9.9158
-3 | -0.1948 | 0.02724 | -0.0304 | -7.1512
-2.5 | -0.1506 | 0.02713 | -0.0288 | -5.5511
-2 | -0.1079 | 0.02692 | -0.0273 | -4.0082
-1.5 | -0.0682 | 0.02677 | -0.0258 | -2.5476
-1 | -0.0233 | 0.02655 | -0.0253 | -0.87759
-0.5 | 0.0328 | 0.02628 | -0.0262 | 1.2481
0 | 0.0668 | 0.02659 | -0.0239 | 2.5122
0.5 | 0.1003 | 0.02704 | -0.022 | 3.7093
1 | 0.1629 | 0.02686 | -0.0232 | 6.0648
1.5 | 0.1857 | 0.0278 | -0.02 | 6.6799
2 | 0.2088 | 0.02881 | -0.0168 | 7.2475
2.5 | 0.2783 | 0.02867 | -0.0185 | 9.707
3 | 0.3061 | 0.02991 | -0.0163 | 10.234
3.5 | 0.3552 | 0.03112 | -0.0177 | 11.4139
4.5 | 0.5747 | 0.03047 | -0.0355 | 18.8612
5 | 0.6977 | 0.02766 | -0.0432 | 25.2242
5.5 | 0.8125 | 0.02347 | -0.0485 | 34.6187
6 | 0.8346 | 0.02167 | -0.0412 | 38.5141
6.5 | 0.8666 | 0.01996 | -0.0354 | 43.4168
7 | 0.8995 | 0.01906 | -0.0306 | 47.1931
7.5 | 0.9016 | 0.01983 | -0.0215 | 45.4665
8 | 0.866 | 0.0244 | -0.0108 | 35.4918
8.5 | 0.8705 | 0.02791 | -0.0056 | 31.1895
9 | 0.9079 | 0.03084 | -0.0036 | 29.439
9.5 | 0.9705 | 0.0338 | -0.0042 | 28.713
10 | 1.034 | 0.03719 | -0.0053 | 27.8032
10.5 | 1.0959 | 0.04246 | -0.0068 | 25.8102
11 | 1.1239 | 0.04744 | -0.0043 | 23.691
11.5 | 1.1387 | 0.0523 | -0.001 | 21.7725
12 | 1.1285 | 0.05849 | 0.004 | 19.2939
12.5 | 1.0919 | 0.06606 | 0.0084 | 16.5289
13 | 1.0432 | 0.07544 | 0.0099 | 13.8282
13.5 | 0.9904 | 0.08699 | 0.0076 | 11.3852
14 | 0.9475 | 0.10056 | 0.0026 | 9.4222
14.5 | 0.7372 | 0.16427 | -0.0399 | 4.4877
15 | 0.7372 | 0.17324 | -0.0449 | 4.2554
15.5 | 0.7648 | 0.18028 | -0.0456 | 4.2423
16 | 0.7557 | 0.18882 | -0.0529 | 4.0022
16.5 | 0.8128 | 0.1981 | -0.0484 | 4.103

## 11. Re 100k Mach 0.10 (1)
BIGFOIL.COM POLAR EXPORT
NACA64-215 a=0.8
NACA64-215 a=0.8 |  |  |  | Cl Max: | 1.102 | at alpha= | 13 | deg
JavaFoil+Calcfoil stall+Eppler ext transition |  |  |  | L/D Max: | 43.24 | at alpha= | 4.5 | deg
Re: | 100000 |  |  | Cd Min: | 0.0136 | at alpha= | -1 | deg
Mach: | 0.1 |  |  | Cl=0 at alpha= | -1.575 | deg
|  |  |  | @ Cl=0.1, Cd= | 0.0136
|  |  |  | @ Cl=0.4, Cd= | 0.014315
|  |  |  | @ Cl=0.6, Cd= | 0.015437
alpha (deg) | Cl | Cd | Cm | Cl/Cd
-20 | -0.76 | 0.28398 | -0.005 | -2.676
-19.5 | -0.786 | 0.2665 | -0.005 | -2.95
-19 | -0.812 | 0.24218 | -0.005 | -3.351
-18.5 | -0.829 | 0.2338 | -0.005 | -3.545
-18 | -0.844 | 0.21596 | -0.006 | -3.908
-17.5 | -0.858 | 0.20215 | -0.006 | -4.243
-17 | -0.87 | 0.19143 | -0.006 | -4.542
-16.5 | -0.879 | 0.17889 | -0.007 | -4.915
-16 | -0.887 | 0.16555 | -0.007 | -5.355
-15.5 | -0.891 | 0.15513 | -0.007 | -5.746
-15 | -0.894 | 0.14465 | -0.007 | -6.177
-14.5 | -0.893 | 0.13744 | -0.008 | -6.495
-14 | -0.889 | 0.1299 | -0.008 | -6.843
-13.5 | -0.882 | 0.12039 | -0.008 | -7.323
-13 | -0.871 | 0.11183 | -0.009 | -7.791
-12.5 | -0.858 | 0.10608 | -0.009 | -8.085
-12 | -0.841 | 0.09713 | -0.009 | -8.656
-11.5 | -0.821 | 0.09093 | -0.009 | -9.024
-11 | -0.797 | 0.08504 | -0.01 | -9.376
-10.5 | -0.771 | 0.08044 | -0.01 | -9.585
-10 | -0.741 | 0.07489 | -0.01 | -9.9
-9.5 | -0.709 | 0.06967 | -0.011 | -10.184
-9 | -0.675 | 0.06493 | -0.011 | -10.394
-8.5 | -0.638 | 0.06098 | -0.012 | -10.463
-8 | -0.599 | 0.05765 | -0.012 | -10.395
-7.5 | -0.558 | 0.05392 | -0.013 | -10.347
-7 | -0.515 | 0.05053 | -0.013 | -10.193
-6.5 | -0.471 | 0.04772 | -0.014 | -9.87
-6 | -0.427 | 0.0444 | -0.015 | -9.61
-5.5 | -0.459 | 0.01808 | -0.03 | -25.399
-5 | -0.405 | 0.0174 | -0.031 | -23.25
-4.5 | -0.349 | 0.01687 | -0.032 | -20.679
-4 | -0.292 | 0.01641 | -0.032 | -17.766
-3.5 | -0.225 | 0.01498 | -0.032 | -14.999
-3 | -0.168 | 0.01448 | -0.033 | -11.604
-2.5 | -0.111 | 0.01411 | -0.034 | -7.835
-2 | -0.051 | 0.01392 | -0.035 | -3.692
-1.5 | 0.009 | 0.01368 | -0.036 | 0.666
-1 | 0.07 | 0.0136 | -0.036 | 5.17
-0.5 | 0.131 | 0.0136 | -0.037 | 9.665
0 | 0.19 | 0.01376 | -0.038 | 13.807
0.5 | 0.25 | 0.01387 | -0.038 | 18.004
1 | 0.309 | 0.01404 | -0.039 | 22.025
1.5 | 0.368 | 0.01419 | -0.039 | 25.967
2 | 0.427 | 0.01442 | -0.04 | 29.631
2.5 | 0.484 | 0.01469 | -0.04 | 32.985
3 | 0.542 | 0.01506 | -0.041 | 35.97
3.5 | 0.598 | 0.01542 | -0.041 | 38.786
4 | 0.654 | 0.01589 | -0.042 | 41.144
4.5 | 0.708 | 0.01638 | -0.042 | 43.24
5 | 0.772 | 0.01994 | -0.043 | 38.709
5.5 | 0.825 | 0.0207 | -0.044 | 39.872
6 | 0.878 | 0.02158 | -0.044 | 40.691
6.5 | 0.928 | 0.02254 | -0.045 | 41.17
7 | 0.976 | 0.0235 | -0.045 | 41.531
7.5 | 0.854 | 0.05233 | -0.023 | 16.311
8 | 0.891 | 0.05615 | -0.022 | 15.861
8.5 | 0.926 | 0.0598 | -0.022 | 15.488
9 | 0.959 | 0.06408 | -0.022 | 14.967
9.5 | 0.989 | 0.06824 | -0.021 | 14.5
10 | 1.017 | 0.07293 | -0.021 | 13.949
10.5 | 1.042 | 0.0786 | -0.021 | 13.26
11 | 1.064 | 0.08515 | -0.021 | 12.496
11.5 | 1.081 | 0.09041 | -0.022 | 11.958
12 | 1.092 | 0.09635 | -0.021 | 11.335
12.5 | 1.099 | 0.10323 | -0.021 | 10.646
13 | 1.102 | 0.11107 | -0.021 | 9.922
13.5 | 1.101 | 0.11899 | -0.022 | 9.253
14 | 1.096 | 0.12983 | -0.021 | 8.44
14.5 | 1.087 | 0.1359 | -0.021 | 7.998
15 | 1.075 | 0.14354 | -0.021 | 7.488
15.5 | 1.06 | 0.15359 | -0.021 | 6.898
16 | 1.041 | 0.1678 | -0.021 | 6.204
16.5 | 1.02 | 0.17788 | -0.021 | 5.735
17 | 0.997 | 0.19297 | -0.021 | 5.167
17.5 | 0.972 | 0.20467 | -0.021 | 4.749
18 | 0.945 | 0.21549 | -0.021 | 4.387

## 12. Re 100k Mach 0.10 (2)
BIGFOIL.COM POLAR EXPORT
NACA64-215 a=0.8
NACA64-215 a=0.8 |  |  |  | Cl Max: | 1.1259 | at alpha= | 11.5 | deg
XFOIL ncrit=9 |  |  |  | L/D Max: | 47.2575 | at alpha= | 7 | deg
Re: | 100000 |  |  | Cd Min: | 0.17932 | at alpha= | 16.5 | deg
Mach: | 0.1 |  |  | Cl=0 at alpha= | -0.78513 | deg
|  |  |  | @ Cl=0.1, Cd= | 0.027204
|  |  |  | @ Cl=0.4, Cd= | 0.031107
|  |  |  | @ Cl=0.6, Cd= | 0.17932
alpha (deg) | Cl | Cd | Cm | Cl/Cd
-13.5 | -0.5122 | 0.14424 | -0.0182 | -3.551
-13 | -0.4766 | 0.13735 | -0.0174 | -3.47
-12.5 | -0.4831 | 0.12904 | -0.0223 | -3.7438
-12 | -0.5224 | 0.12151 | -0.0313 | -4.2992
-11.5 | -0.4598 | 0.11508 | -0.0262 | -3.9955
-11 | -0.5971 | 0.08101 | -0.0548 | -7.3707
-10.5 | -0.7144 | 0.06284 | -0.0604 | -11.3686
-10 | -0.7408 | 0.0561 | -0.0562 | -13.205
-9.5 | -0.7777 | 0.05157 | -0.0472 | -15.0805
-9 | -0.8076 | 0.04727 | -0.0379 | -17.0848
-8.5 | -0.817 | 0.04314 | -0.0308 | -18.9383
-8 | -0.8107 | 0.03911 | -0.0254 | -20.7287
-7.5 | -0.7495 | 0.03413 | -0.0286 | -21.9602
-7 | -0.6748 | 0.0306 | -0.0333 | -22.0523
-6.5 | -0.5984 | 0.02764 | -0.0378 | -21.6498
-6 | -0.5264 | 0.02533 | -0.0414 | -20.7817
-5.5 | -0.4706 | 0.02297 | -0.0431 | -20.4876
-5 | -0.4432 | 0.02033 | -0.0398 | -21.8003
-4.5 | -0.3802 | 0.02222 | -0.0385 | -17.1107
-4 | -0.3203 | 0.02453 | -0.0353 | -13.0575
-3.5 | -0.2621 | 0.02629 | -0.0321 | -9.9696
-3 | -0.1924 | 0.02738 | -0.031 | -7.027
-2.5 | -0.1485 | 0.02726 | -0.0293 | -5.4475
-2 | -0.1066 | 0.02704 | -0.0277 | -3.9423
-1.5 | -0.0683 | 0.02689 | -0.026 | -2.54
-1 | -0.0263 | 0.02671 | -0.0251 | -0.98465
-0.5 | 0.0349 | 0.02642 | -0.0263 | 1.321
0 | 0.0681 | 0.02671 | -0.0241 | 2.5496
0.5 | 0.0995 | 0.0272 | -0.0219 | 3.6581
1.5 | 0.1874 | 0.0279 | -0.0202 | 6.7168
2 | 0.2088 | 0.02897 | -0.0167 | 7.2075
3 | 0.3083 | 0.02999 | -0.0163 | 10.2801
3.5 | 0.3535 | 0.03123 | -0.0171 | 11.3192
4.5 | 0.5728 | 0.03065 | -0.0346 | 18.6884
5 | 0.6762 | 0.02976 | -0.0426 | 22.7218
5.5 | 0.8143 | 0.02352 | -0.0478 | 34.6216
6 | 0.8443 | 0.02141 | -0.0414 | 39.4348
6.5 | 0.8635 | 0.02028 | -0.0342 | 42.5789
7 | 0.9012 | 0.01907 | -0.0297 | 47.2575
7.5 | 0.8947 | 0.02037 | -0.0197 | 43.9224
8 | 0.8612 | 0.02491 | -0.0095 | 34.5725
8.5 | 0.8689 | 0.02835 | -0.0047 | 30.649
9 | 0.9087 | 0.03122 | -0.0027 | 29.1063
9.5 | 0.9733 | 0.03427 | -0.0034 | 28.4009
10 | 1.0382 | 0.03785 | -0.0046 | 27.4293
10.5 | 1.0959 | 0.04328 | -0.0056 | 25.3212
11 | 1.119 | 0.04838 | -0.0026 | 23.1294
11.5 | 1.1259 | 0.05332 | 0.0015 | 21.1159
12 | 1.1117 | 0.05967 | 0.0061 | 18.6308
12.5 | 1.0736 | 0.06752 | 0.0096 | 15.9005
13 | 1.0237 | 0.07735 | 0.01 | 13.2346
13.5 | 0.9693 | 0.08962 | 0.0066 | 10.8157
14 | 0.9261 | 0.10385 | 0.0007 | 8.9177
14.5 | 0.5642 | 0.1551 | -0.0333 | 3.6377
15 | 0.5942 | 0.16175 | -0.0337 | 3.6736
15.5 | 0.5708 | 0.16696 | -0.0399 | 3.4188
16 | 0.6167 | 0.17672 | -0.0387 | 3.4897
16.5 | 0.5841 | 0.17932 | -0.0464 | 3.2573

## 13. Re 100k Mach 0.25 (1)
BIGFOIL.COM POLAR EXPORT
NACA64-215 a=0.8
NACA64-215 a=0.8 |  |  |  | Cl Max: | 1.053 | at alpha= | 11.5 | deg
JavaFoil+Calcfoil stall+Eppler ext transition |  |  |  | L/D Max: | 42.842 | at alpha= | 4.5 | deg
Re: | 100000 |  |  | Cd Min: | 0.01382 | at alpha= | -0.5 | deg
Mach: | 0.25 |  |  | Cl=0 at alpha= | -1.5738 | deg
|  |  |  | @ Cl=0.1, Cd= | 0.013848
|  |  |  | @ Cl=0.4, Cd= | 0.014562
|  |  |  | @ Cl=0.6, Cd= | 0.015737
alpha (deg) | Cl | Cd | Cm | Cl/Cd
-17.5 | -0.563 | 0.27807 | -0.006 | -2.026
-17 | -0.608 | 0.25159 | -0.006 | -2.417
-16.5 | -0.649 | 0.22849 | -0.006 | -2.841
-16 | -0.686 | 0.20912 | -0.007 | -3.282
-15.5 | -0.719 | 0.19122 | -0.007 | -3.762
-15 | -0.748 | 0.17162 | -0.007 | -4.356
-14.5 | -0.771 | 0.15911 | -0.008 | -4.844
-14 | -0.789 | 0.14909 | -0.008 | -5.292
-13.5 | -0.802 | 0.13376 | -0.008 | -5.992
-13 | -0.809 | 0.12622 | -0.009 | -6.408
-12.5 | -0.81 | 0.1133 | -0.009 | -7.152
-12 | -0.807 | 0.10714 | -0.009 | -7.528
-11.5 | -0.797 | 0.09719 | -0.009 | -8.204
-11 | -0.783 | 0.09036 | -0.01 | -8.667
-10.5 | -0.764 | 0.08364 | -0.01 | -9.138
-10 | -0.741 | 0.07807 | -0.011 | -9.488
-9.5 | -0.713 | 0.07228 | -0.011 | -9.866
-9 | -0.682 | 0.06696 | -0.011 | -10.184
-8.5 | -0.647 | 0.06268 | -0.012 | -10.328
-8 | -0.61 | 0.05869 | -0.012 | -10.387
-7.5 | -0.569 | 0.05513 | -0.013 | -10.319
-7 | -0.526 | 0.05151 | -0.013 | -10.211
-6.5 | -0.482 | 0.04801 | -0.014 | -10.036
-6 | -0.436 | 0.04527 | -0.015 | -9.636
-5.5 | -0.468 | 0.01864 | -0.031 | -25.11
-5 | -0.413 | 0.01798 | -0.031 | -22.968
-4.5 | -0.356 | 0.01734 | -0.032 | -20.538
-4 | -0.298 | 0.01682 | -0.033 | -17.712
-3.5 | -0.23 | 0.01549 | -0.033 | -14.839
-3 | -0.171 | 0.01504 | -0.034 | -11.392
-2.5 | -0.112 | 0.014 | -0.034 | -8.034
-2 | -0.052 | 0.01416 | -0.035 | -3.699
-1.5 | 0.009 | 0.01397 | -0.036 | 0.664
-1 | 0.072 | 0.01387 | -0.037 | 5.209
-0.5 | 0.135 | 0.01382 | -0.038 | 9.776
0 | 0.195 | 0.01403 | -0.039 | 13.886
0.5 | 0.256 | 0.0141 | -0.039 | 18.164
1 | 0.317 | 0.01429 | -0.04 | 22.191
1.5 | 0.378 | 0.01447 | -0.04 | 26.112
2 | 0.438 | 0.01472 | -0.041 | 29.767
2.5 | 0.497 | 0.01502 | -0.041 | 33.062
3 | 0.555 | 0.01538 | -0.042 | 36.082
3.5 | 0.613 | 0.01584 | -0.042 | 38.683
4 | 0.669 | 0.01638 | -0.043 | 40.869
4.5 | 0.725 | 0.01692 | -0.043 | 42.842
5 | 0.79 | 0.02059 | -0.044 | 38.375
5.5 | 0.845 | 0.02143 | -0.045 | 39.41
6 | 0.898 | 0.02239 | -0.046 | 40.104
6.5 | 0.948 | 0.02344 | -0.046 | 40.433
7 | 0.995 | 0.02444 | -0.047 | 40.733
7.5 | 0.87 | 0.05332 | -0.023 | 16.326
8 | 0.906 | 0.05741 | -0.022 | 15.781
8.5 | 0.939 | 0.0619 | -0.022 | 15.169
9 | 0.969 | 0.06634 | -0.022 | 14.611
9.5 | 0.995 | 0.0709 | -0.022 | 14.037
10 | 1.018 | 0.07663 | -0.022 | 13.28
10.5 | 1.035 | 0.08198 | -0.022 | 12.629
11 | 1.048 | 0.08846 | -0.021 | 11.846
11.5 | 1.053 | 0.09612 | -0.022 | 10.96
12 | 1.05 | 0.10326 | -0.021 | 10.164
12.5 | 1.039 | 0.11502 | -0.021 | 9.037
13 | 1.022 | 0.1232 | -0.021 | 8.295
13.5 | 0.998 | 0.13386 | -0.021 | 7.453
14 | 0.967 | 0.14593 | -0.021 | 6.625
14.5 | 0.929 | 0.16061 | -0.021 | 5.786
15 | 0.886 | 0.17235 | -0.02 | 5.14
15.5 | 0.837 | 0.1898 | -0.02 | 4.409
16 | 0.783 | 0.20943 | -0.02 | 3.738
16.5 | 0.725 | 0.23524 | -0.02 | 3.08

## 14. Re 100k Mach 0.25 (2)
BIGFOIL.COM POLAR EXPORT
NACA64-215 a=0.8
NACA64-215 a=0.8 |  |  |  | Cl Max: | 1.0777 | at alpha= | 10.5 | deg
XFOIL ncrit=9 |  |  |  | L/D Max: | 45.7828 | at alpha= | 7 | deg
Re: | 100000 |  |  | Cd Min: | 0.18579 | at alpha= | 15.5 | deg
Mach: | 0.25 |  |  | Cl=0 at alpha= | -0.64095 | deg
|  |  |  | @ Cl=0.1, Cd= | 0.027829
|  |  |  | @ Cl=0.4, Cd= | 0.032613
|  |  |  | @ Cl=0.6, Cd= | 0.031958
alpha (deg) | Cl | Cd | Cm | Cl/Cd
-13 | -0.47 | 0.14045 | -0.018 | -3.3464
-12.5 | -0.4644 | 0.13247 | -0.0215 | -3.5057
-11.5 | -0.4725 | 0.11824 | -0.0299 | -3.9961
-11 | -0.5415 | 0.08634 | -0.0513 | -6.2717
-10.5 | -0.634 | 0.067 | -0.064 | -9.4627
-10 | -0.6697 | 0.05913 | -0.0645 | -11.3259
-9.5 | -0.7174 | 0.05474 | -0.0573 | -13.1056
-9 | -0.766 | 0.05177 | -0.0464 | -14.7962
-8.5 | -0.7977 | 0.04803 | -0.0374 | -16.6084
-8 | -0.8106 | 0.04376 | -0.0304 | -18.5238
-7.5 | -0.75 | 0.03709 | -0.0349 | -20.2211
-7 | -0.6775 | 0.03301 | -0.0393 | -20.5241
-6.5 | -0.6 | 0.02905 | -0.0436 | -20.654
-6 | -0.5249 | 0.02643 | -0.047 | -19.86
-5.5 | -0.4622 | 0.0242 | -0.0489 | -19.0992
-5 | -0.4374 | 0.02034 | -0.0462 | -21.5044
-4.5 | -0.3772 | 0.0224 | -0.0434 | -16.8393
-4 | -0.3193 | 0.02471 | -0.0393 | -12.9219
-3.5 | -0.2639 | 0.02673 | -0.0346 | -9.8728
-3 | -0.215 | 0.02793 | -0.0305 | -7.6978
-2.5 | -0.1658 | 0.02804 | -0.0286 | -5.913
-2 | -0.1178 | 0.02781 | -0.0277 | -4.2359
-1.5 | -0.0618 | 0.02754 | -0.0278 | -2.244
-1 | -0.0242 | 0.02755 | -0.0255 | -0.8784
-0.5 | 0.0095 | 0.0277 | -0.0233 | 0.34296
0 | 0.0499 | 0.02782 | -0.0222 | 1.7937
0.5 | 0.1042 | 0.02783 | -0.0227 | 3.7442
1 | 0.1297 | 0.0286 | -0.0198 | 4.535
1.5 | 0.1573 | 0.02945 | -0.0168 | 5.3413
2 | 0.2193 | 0.02959 | -0.0178 | 7.4113
2.5 | 0.2344 | 0.03081 | -0.0131 | 7.6079
3 | 0.2626 | 0.03194 | -0.0105 | 8.2217
4 | 0.4321 | 0.03277 | -0.0205 | 13.1858
4.5 | 0.5372 | 0.03322 | -0.0297 | 16.171
5 | 0.6721 | 0.03051 | -0.0382 | 22.0288
5.5 | 0.8133 | 0.02456 | -0.0436 | 33.1148
6 | 0.8505 | 0.02211 | -0.0377 | 38.4668
6.5 | 0.879 | 0.02023 | -0.0306 | 43.4503
7 | 0.8978 | 0.01961 | -0.0232 | 45.7828
7.5 | 0.8608 | 0.02295 | -0.0109 | 37.5076
8 | 0.8424 | 0.02752 | -0.0039 | 30.6105
8.5 | 0.8637 | 0.03073 | -0.0002 | 28.1061
9 | 0.9172 | 0.03341 | 0.0014 | 27.4529
9.5 | 0.9887 | 0.03708 | 0.0007 | 26.664
10 | 1.0567 | 0.04212 | -0.0008 | 25.0878
10.5 | 1.0777 | 0.04738 | 0.0025 | 22.7459
11 | 1.0768 | 0.05315 | 0.0068 | 20.2596
11.5 | 1.057 | 0.05947 | 0.0106 | 17.7737
12 | 1.0245 | 0.06723 | 0.0123 | 15.2387
12.5 | 0.9806 | 0.07706 | 0.0112 | 12.7251
13 | 0.9282 | 0.08971 | 0.0064 | 10.3467
13.5 | 0.8813 | 0.10473 | -0.0012 | 8.415
14.5 | 0.7296 | 0.16992 | -0.0438 | 4.2938
15 | 0.7408 | 0.17841 | -0.0475 | 4.1522
15.5 | 0.7589 | 0.18579 | -0.0504 | 4.0847

## 15. Re 100k Mach 0.50 (1)
BIGFOIL.COM POLAR EXPORT
NACA64-215 a=0.8
NACA64-215 a=0.8 |  |  |  | Cl Max: | 1.179 | at alpha= | 20 | deg
JavaFoil+Calcfoil stall+Eppler ext transition |  |  |  | L/D Max: | 39.084 | at alpha= | 4 | deg
Re: | 100000 |  |  | Cd Min: | 0.01501 | at alpha= | -0.5 | deg
Mach: | 0.5 |  |  | Cl=0 at alpha= | -1.5746 | deg
|  |  |  | @ Cl=0.1, Cd= | 0.015209
|  |  |  | @ Cl=0.4, Cd= | 0.015756
|  |  |  | @ Cl=0.6, Cd= | 0.01706
alpha (deg) | Cl | Cd | Cm | Cl/Cd
-20 | -1.018 | 0.36235 | -0.008 | -2.81
-19.5 | -0.99 | 0.34521 | -0.008 | -2.869
-19 | -0.964 | 0.34364 | -0.009 | -2.804
-18.5 | -0.937 | 0.33534 | -0.009 | -2.794
-18 | -0.91 | 0.33675 | -0.009 | -2.702
-17.5 | -0.882 | 0.31112 | -0.009 | -2.834
-17 | -0.854 | 0.30219 | -0.01 | -2.825
-16.5 | -0.827 | 0.29445 | -0.01 | -2.808
-16 | -0.8 | 0.29351 | -0.01 | -2.725
-15.5 | -0.773 | 0.28633 | -0.011 | -2.698
-15 | -0.744 | 0.25459 | -0.01 | -2.921
-14.5 | -0.716 | 0.24709 | -0.011 | -2.899
-14 | -0.689 | 0.25452 | -0.011 | -2.707
-13.5 | -0.662 | 0.2454 | -0.011 | -2.697
-13 | -0.635 | 0.22723 | -0.012 | -2.793
-12.5 | -0.606 | 0.23182 | -0.011 | -2.613
-12 | -0.578 | 0.3028 | -0.011 | -1.91
-11.5 | -0.551 | 0.19587 | -0.012 | -2.813
-11 | -0.523 | 0.20838 | -0.012 | -2.512
-10.5 | -0.496 | 0.18939 | -0.012 | -2.619
-10 | -0.468 | 0.16408 | -0.011 | -2.85
-9.5 | -0.44 | 0.15714 | -0.012 | -2.8
-9 | -0.412 | 0.14698 | -0.012 | -2.806
-8.5 | -0.559 | 0.08942 | -0.012 | -6.246
-8 | -0.601 | 0.07243 | -0.013 | -8.302
-7.5 | -0.589 | 0.06328 | -0.013 | -9.301
-7 | -0.558 | 0.05755 | -0.014 | -9.701
-6.5 | -0.52 | 0.05277 | -0.015 | -9.848
-6 | -0.476 | 0.04897 | -0.016 | -9.717
-5.5 | -0.428 | 0.04518 | -0.017 | -9.475
-5 | -0.378 | 0.0426 | -0.017 | -8.863
-4.5 | -0.387 | 0.01982 | -0.035 | -19.547
-4 | -0.325 | 0.01898 | -0.036 | -17.1
-3.5 | -0.26 | 0.01816 | -0.037 | -14.335
-3 | -0.188 | 0.01697 | -0.036 | -11.083
-2.5 | -0.123 | 0.01641 | -0.037 | -7.498
-2 | -0.057 | 0.01597 | -0.038 | -3.566
-1.5 | 0.01 | 0.01564 | -0.039 | 0.642
-1 | 0.078 | 0.0153 | -0.04 | 5.105
-0.5 | 0.148 | 0.01501 | -0.041 | 9.848
0 | 0.216 | 0.01521 | -0.042 | 14.202
0.5 | 0.284 | 0.01534 | -0.043 | 18.508
1 | 0.351 | 0.01554 | -0.044 | 22.612
1.5 | 0.419 | 0.01584 | -0.045 | 26.427
2 | 0.485 | 0.01618 | -0.045 | 29.995
2.5 | 0.549 | 0.01659 | -0.046 | 33.111
3 | 0.613 | 0.01718 | -0.046 | 35.675
3.5 | 0.675 | 0.01791 | -0.047 | 37.659
4 | 0.734 | 0.01878 | -0.047 | 39.084
4.5 | 0.809 | 0.02264 | -0.049 | 35.756
5 | 0.868 | 0.0238 | -0.049 | 36.488
5.5 | 0.924 | 0.0252 | -0.05 | 36.661
6 | 0.975 | 0.02668 | -0.05 | 36.545
6.5 | 0.857 | 0.05078 | -0.024 | 16.881
7 | 0.886 | 0.05557 | -0.023 | 15.952
7.5 | 0.903 | 0.06109 | -0.023 | 14.783
8 | 0.896 | 0.07066 | -0.023 | 12.683
8.5 | 0.828 | 0.08402 | -0.021 | 9.858
9 | 0.583 | 0.13284 | -0.02 | 4.389
9.5 | 0.611 | 0.16525 | -0.023 | 3.697
10 | 0.638 | 0.18738 | -0.023 | 3.405
10.5 | 0.665 | 0.1903 | -0.023 | 3.494
11 | 0.693 | 0.19733 | -0.027 | 3.513
11.5 | 0.72 | 0.20137 | -0.027 | 3.576
12 | 0.747 | 0.20542 | -0.027 | 3.636
12.5 | 0.774 | 0.21867 | -0.027 | 3.539
13 | 0.802 | 0.2367 | -0.03 | 3.39
13.5 | 0.829 | 0.24302 | -0.031 | 3.411
14 | 0.856 | 0.24816 | -0.031 | 3.448
14.5 | 0.882 | 0.25649 | -0.032 | 3.44
15 | 0.911 | 0.28457 | -0.034 | 3.201
15.5 | 0.937 | 0.29774 | -0.034 | 3.148
16 | 0.964 | 0.29957 | -0.034 | 3.217
16.5 | 0.993 | 0.30732 | -0.036 | 3.23
17 | 1.019 | 0.32516 | -0.037 | 3.135
17.5 | 1.045 | 0.3309 | -0.037 | 3.159
18 | 1.072 | 0.32974 | -0.038 | 3.25
18.5 | 1.099 | 0.34475 | -0.039 | 3.188
19 | 1.127 | 0.34572 | -0.04 | 3.261
19.5 | 1.153 | 0.35706 | -0.041 | 3.23
20 | 1.179 | 0.37274 | -0.041 | 3.163

## 16. Re 100k Mach 0.50 (2)
BIGFOIL.COM POLAR EXPORT
NACA64-215 a=0.8
NACA64-215 a=0.8 |  |  |  | Cl Max: | 0.9617 | at alpha= | 20 | deg
XFOIL ncrit=9 |  |  |  | L/D Max: | 31.0129 | at alpha= | 6.5 | deg
Re: | 100000 |  |  | Cd Min: | 0.28012 | at alpha= | 20 | deg
Mach: | 0.5 |  |  | Cl=0 at alpha= | -0.06783 | deg
|  |  |  | @ Cl=0.1, Cd= | 0.033688
|  |  |  | @ Cl=0.4, Cd= | 0.040364
|  |  |  | @ Cl=0.6, Cd= | 0.037412
alpha (deg) | Cl | Cd | Cm | Cl/Cd
-20 | -0.7248 | 0.25872 | 0.0449 | -2.8015
-19.5 | -0.7142 | 0.25621 | 0.0366 | -2.7876
-19 | -0.6827 | 0.24309 | 0.0337 | -2.8084
-18.5 | -0.6579 | 0.23499 | 0.0294 | -2.7997
-18 | -0.6479 | 0.23133 | 0.0217 | -2.8008
-17.5 | -0.6197 | 0.22 | 0.0181 | -2.8168
-17 | -0.5926 | 0.21166 | 0.0147 | -2.7998
-16.5 | -0.5992 | 0.21142 | 0.0056 | -2.8342
-16 | -0.5525 | 0.1962 | 0.005 | -2.816
-15.5 | -0.5321 | 0.189 | 0.0005 | -2.8153
-15 | -0.5217 | 0.18199 | -0.0054 | -2.8666
-14.5 | -0.4918 | 0.1736 | -0.0078 | -2.8329
-14 | -0.484 | 0.1666 | -0.0134 | -2.9052
-13.5 | -0.4552 | 0.15839 | -0.0157 | -2.8739
-13 | -0.4514 | 0.15131 | -0.0211 | -2.9833
-12.5 | -0.4358 | 0.14448 | -0.0244 | -3.0163
-12 | -0.4083 | 0.13584 | -0.0264 | -3.0057
-11.5 | -0.413 | 0.12884 | -0.0314 | -3.2055
-11 | -0.386 | 0.12066 | -0.0331 | -3.1991
-10.5 | -0.421 | 0.1004 | -0.0487 | -4.1932
-10 | -0.4232 | 0.09015 | -0.0537 | -4.6944
-9 | -0.5395 | 0.06235 | -0.0727 | -8.6528
-8.5 | -0.5973 | 0.05876 | -0.0661 | -10.1651
-8 | -0.6604 | 0.05643 | -0.0571 | -11.703
-7.5 | -0.6741 | 0.0489 | -0.0623 | -13.7853
-7 | -0.6378 | 0.04141 | -0.0666 | -15.4021
-6.5 | -0.5825 | 0.03565 | -0.0696 | -16.3394
-6 | -0.507 | 0.03118 | -0.0723 | -16.2604
-5.5 | -0.4279 | 0.02818 | -0.0734 | -15.1845
-5 | -0.3807 | 0.02611 | -0.0703 | -14.5806
-4.5 | -0.3907 | 0.02366 | -0.0612 | -16.5131
-4 | -0.3629 | 0.02483 | -0.0512 | -14.6154
-3.5 | -0.2967 | 0.02857 | -0.0434 | -10.385
-3 | -0.2233 | 0.03138 | -0.0374 | -7.116
-2.5 | -0.1603 | 0.03194 | -0.0346 | -5.0188
-2 | -0.1276 | 0.03199 | -0.03 | -3.9887
-1.5 | -0.1007 | 0.0319 | -0.0255 | -3.1567
-1 | -0.0787 | 0.03196 | -0.0208 | -2.4625
-0.5 | -0.0446 | 0.03198 | -0.0182 | -1.3946
0 | 0.007 | 0.03206 | -0.0175 | 0.21834
0.5 | 0.0185 | 0.03275 | -0.012 | 0.56489
1 | 0.05 | 0.03341 | -0.0093 | 1.4966
1.5 | 0.1129 | 0.03376 | -0.0104 | 3.3442
2 | 0.1343 | 0.03491 | -0.0066 | 3.847
2.5 | 0.1693 | 0.03598 | -0.0044 | 4.7054
3 | 0.2116 | 0.03699 | -0.0028 | 5.7205
3.5 | 0.2587 | 0.03797 | -0.0017 | 6.8133
4 | 0.3108 | 0.03909 | -0.0015 | 7.9509
4.5 | 0.3975 | 0.04037 | -0.007 | 9.8464
5 | 0.5359 | 0.04005 | -0.0167 | 13.3808
6 | 0.731 | 0.03202 | -0.0131 | 22.8295
6.5 | 0.8144 | 0.02626 | -0.0063 | 31.0129
7 | 0.81 | 0.02795 | 0.0022 | 28.9803
7.5 | 0.788 | 0.03375 | 0.0067 | 23.3481
8 | 0.8135 | 0.03711 | 0.011 | 21.9213
8.5 | 0.8722 | 0.03999 | 0.0146 | 21.8105
9 | 0.9161 | 0.04494 | 0.017 | 20.385
9.5 | 0.9289 | 0.05113 | 0.0187 | 18.1674
10 | 0.9191 | 0.05901 | 0.0191 | 15.5753
10.5 | 0.8865 | 0.0689 | 0.0166 | 12.8665
11 | 0.8455 | 0.08107 | 0.011 | 10.4293
11.5 | 0.8027 | 0.0958 | 0.0023 | 8.3789
12 | 0.7681 | 0.11225 | -0.0082 | 6.8428
12.5 | 0.7527 | 0.12769 | -0.0173 | 5.8947
13.5 | 0.7332 | 0.15902 | -0.0372 | 4.6107
14 | 0.7382 | 0.17811 | -0.048 | 4.1446
14.5 | 0.744 | 0.18712 | -0.0543 | 3.9761
15.5 | 0.7762 | 0.20365 | -0.0642 | 3.8114
16.5 | 0.8153 | 0.22073 | -0.074 | 3.6937
17.5 | 0.8561 | 0.23765 | -0.0841 | 3.6024
18 | 0.8831 | 0.24671 | -0.0875 | 3.5795
18.5 | 0.9001 | 0.25522 | -0.0937 | 3.5268
19 | 0.9209 | 0.26294 | -0.0991 | 3.5023
19.5 | 0.9594 | 0.27914 | -0.1002 | 3.437
20 | 0.9617 | 0.28012 | -0.1106 | 3.4332

## 17. Re 250k Mach 0.00 (1)
BIGFOIL.COM POLAR EXPORT
NACA64-215 a=0.8
NACA64-215 a=0.8 |  |  |  | Cl Max: | 1.181 | at alpha= | 9.5 | deg
JavaFoil+Calcfoil stall+Eppler ext transition |  |  |  | L/D Max: | 68.595 | at alpha= | 5 | deg
Re: | 250000 |  |  | Cd Min: | 0.00955 | at alpha= | -2 | deg
Mach: | 0 |  |  | Cl=0 at alpha= | -1.5738 | deg
|  |  |  | @ Cl=0.1, Cd= | 0.0096597
|  |  |  | @ Cl=0.4, Cd= | 0.010074
|  |  |  | @ Cl=0.6, Cd= | 0.010585
alpha (deg) | Cl | Cd | Cm | Cl/Cd
-20 | -0.811 | 0.22316 | -0.005 | -3.632
-19.5 | -0.833 | 0.2104 | -0.005 | -3.96
-19 | -0.855 | 0.19964 | -0.006 | -4.283
-18.5 | -0.869 | 0.182 | -0.006 | -4.772
-18 | -0.88 | 0.17884 | -0.006 | -4.923
-17.5 | -0.891 | 0.16512 | -0.006 | -5.394
-17 | -0.899 | 0.15768 | -0.007 | -5.702
-16.5 | -0.906 | 0.14861 | -0.007 | -6.094
-16 | -0.91 | 0.13979 | -0.007 | -6.508
-15.5 | -0.911 | 0.13341 | -0.007 | -6.832
-15 | -0.911 | 0.12256 | -0.008 | -7.43
-14.5 | -0.907 | 0.11757 | -0.008 | -7.716
-14 | -0.901 | 0.10978 | -0.008 | -8.204
-13.5 | -0.891 | 0.10384 | -0.009 | -8.584
-13 | -0.879 | 0.0987 | -0.009 | -8.904
-12.5 | -0.863 | 0.09186 | -0.009 | -9.397
-12 | -0.845 | 0.08536 | -0.009 | -9.897
-11.5 | -0.823 | 0.08081 | -0.01 | -10.187
-11 | -0.799 | 0.07529 | -0.01 | -10.61
-10.5 | -0.772 | 0.07116 | -0.011 | -10.85
-10 | -0.741 | 0.06722 | -0.011 | -11.029
-9.5 | -0.709 | 0.06291 | -0.012 | -11.274
-9 | -0.674 | 0.05895 | -0.012 | -11.441
-8.5 | -0.637 | 0.05524 | -0.012 | -11.537
-8 | -0.599 | 0.05195 | -0.013 | -11.52
-7.5 | -0.668 | 0.01697 | -0.027 | -39.331
-7 | -0.62 | 0.01617 | -0.028 | -38.341
-6.5 | -0.57 | 0.01535 | -0.029 | -37.105
-6 | -0.518 | 0.01462 | -0.029 | -35.411
-5.5 | -0.464 | 0.01407 | -0.03 | -32.955
-5 | -0.409 | 0.01313 | -0.031 | -31.136
-4.5 | -0.352 | 0.01307 | -0.032 | -26.949
-4 | -0.293 | 0.01275 | -0.033 | -22.968
-3.5 | -0.233 | 0.00967 | -0.033 | -24.093
-3 | -0.173 | 0.00962 | -0.034 | -17.968
-2.5 | -0.112 | 0.00956 | -0.035 | -11.752
-2 | -0.052 | 0.00955 | -0.035 | -5.414
-1.5 | 0.009 | 0.00958 | -0.036 | 0.947
-1 | 0.07 | 0.00964 | -0.037 | 7.254
-0.5 | 0.131 | 0.00968 | -0.037 | 13.52
0 | 0.192 | 0.00973 | -0.038 | 19.702
0.5 | 0.253 | 0.00981 | -0.039 | 25.759
1 | 0.313 | 0.00993 | -0.039 | 31.571
1.5 | 0.374 | 0.01001 | -0.04 | 37.391
2 | 0.435 | 0.01016 | -0.041 | 42.846
2.5 | 0.492 | 0.00978 | -0.041 | 50.347
3 | 0.55 | 0.01043 | -0.042 | 52.78
3.5 | 0.608 | 0.01061 | -0.042 | 57.302
4 | 0.665 | 0.0108 | -0.043 | 61.567
4.5 | 0.721 | 0.01104 | -0.043 | 65.326
5 | 0.776 | 0.01131 | -0.044 | 68.595
5.5 | 0.827 | 0.01665 | -0.044 | 49.653
6 | 0.879 | 0.01738 | -0.045 | 50.596
6.5 | 0.93 | 0.01818 | -0.045 | 51.14
7 | 0.978 | 0.01901 | -0.046 | 51.439
7.5 | 1.024 | 0.01994 | -0.046 | 51.365
8 | 1.068 | 0.02088 | -0.047 | 51.163
8.5 | 1.109 | 0.02194 | -0.047 | 50.553
9 | 1.147 | 0.023 | -0.047 | 49.871
9.5 | 1.181 | 0.02418 | -0.048 | 48.825
10 | 1.02 | 0.06564 | -0.025 | 15.544
10.5 | 1.044 | 0.07068 | -0.024 | 14.774
11 | 1.067 | 0.07525 | -0.023 | 14.177
11.5 | 1.085 | 0.07999 | -0.023 | 13.561
12 | 1.098 | 0.08518 | -0.024 | 12.893
12.5 | 1.108 | 0.09111 | -0.024 | 12.157
13 | 1.113 | 0.09707 | -0.023 | 11.462
13.5 | 1.114 | 0.10366 | -0.023 | 10.742
14 | 1.112 | 0.10986 | -0.023 | 10.121
14.5 | 1.106 | 0.11769 | -0.023 | 9.398

## 18. Re 250k Mach 0.00 (2)
BIGFOIL.COM POLAR EXPORT
NACA64-215 a=0.8
NACA64-215 a=0.8 |  |  |  | Cl Max: | 1.2037 | at alpha= | 13.5 | deg
XFOIL ncrit=9 |  |  |  | L/D Max: | 71.3167 | at alpha= | 6.5 | deg
Re: | 250000 |  |  | Cd Min: | 0.21869 | at alpha= | 18.5 | deg
Mach: | 0 |  |  | Cl=0 at alpha= | -1.5452 | deg
|  |  |  | @ Cl=0.1, Cd= | 0.011833
|  |  |  | @ Cl=0.4, Cd= | 0.012146
|  |  |  | @ Cl=0.6, Cd= | 0.012462
alpha (deg) | Cl | Cd | Cm | Cl/Cd
-15.5 | -0.5423 | 0.16477 | -0.0022 | -3.2913
-15 | -0.5646 | 0.15204 | -0.0141 | -3.7135
-14.5 | -0.5359 | 0.14629 | -0.0127 | -3.6633
-14 | -0.5186 | 0.14028 | -0.0149 | -3.6969
-13.5 | -0.5541 | 0.12393 | -0.0289 | -4.4711
-13 | -0.5372 | 0.11685 | -0.0284 | -4.5973
-12.5 | -0.5209 | 0.11125 | -0.0297 | -4.6822
-11.5 | -0.8029 | 0.05161 | -0.0613 | -15.5571
-11 | -0.8315 | 0.04475 | -0.0572 | -18.581
-10.5 | -0.8646 | 0.03939 | -0.0482 | -21.9497
-10 | -0.8344 | 0.03406 | -0.0486 | -24.4979
-9.5 | -0.7694 | 0.02974 | -0.0535 | -25.8709
-9 | -0.7019 | 0.02616 | -0.0575 | -26.831
-8.5 | -0.6362 | 0.02283 | -0.0605 | -27.8668
-8 | -0.5815 | 0.02113 | -0.0613 | -27.5201
-7.5 | -0.5407 | 0.01987 | -0.0587 | -27.2119
-7 | -0.5086 | 0.01824 | -0.0552 | -27.8838
-6.5 | -0.4727 | 0.01712 | -0.0519 | -27.611
-6 | -0.4351 | 0.01596 | -0.0491 | -27.2619
-5 | -0.3729 | 0.01145 | -0.0434 | -32.5677
-4.5 | -0.3226 | 0.01132 | -0.042 | -28.4982
-4 | -0.2694 | 0.01139 | -0.0411 | -23.6523
-3.5 | -0.2155 | 0.01153 | -0.0403 | -18.6904
-3 | -0.1616 | 0.01176 | -0.0392 | -13.7415
-2.5 | -0.1072 | 0.01203 | -0.0385 | -8.9111
-2 | -0.0513 | 0.012 | -0.0383 | -4.275
-1.5 | 0.0051 | 0.01193 | -0.0385 | 0.42749
-1 | 0.062 | 0.01188 | -0.0388 | 5.2189
-0.5 | 0.1186 | 0.01181 | -0.0391 | 10.0423
0 | 0.1756 | 0.01184 | -0.0396 | 14.8311
0.5 | 0.2323 | 0.01187 | -0.0397 | 19.5703
1 | 0.2889 | 0.01192 | -0.0401 | 24.2366
1.5 | 0.3457 | 0.01205 | -0.0405 | 28.6888
2 | 0.4021 | 0.01215 | -0.0407 | 33.0947
2.5 | 0.4575 | 0.01232 | -0.0409 | 37.1347
3 | 0.514 | 0.01244 | -0.0409 | 41.3183
3.5 | 0.5685 | 0.01252 | -0.0408 | 45.4073
4 | 0.6226 | 0.01242 | -0.0402 | 50.1288
4.5 | 0.6748 | 0.01222 | -0.039 | 55.2209
5 | 0.7252 | 0.01196 | -0.0375 | 60.6355
5.5 | 0.7737 | 0.01187 | -0.0359 | 65.1811
6 | 0.8188 | 0.01185 | -0.0335 | 69.097
6.5 | 0.8558 | 0.012 | -0.0297 | 71.3167
7 | 0.8734 | 0.01462 | -0.0254 | 59.7401
7.5 | 0.8826 | 0.01759 | -0.0208 | 50.1762
8 | 0.8984 | 0.01964 | -0.0162 | 45.7434
8.5 | 0.9167 | 0.02181 | -0.0125 | 42.0312
9 | 0.9333 | 0.02437 | -0.009 | 38.2971
9.5 | 0.9611 | 0.02638 | -0.0067 | 36.4329
10 | 0.9879 | 0.02883 | -0.0045 | 34.2664
10.5 | 1.0221 | 0.03109 | -0.0027 | 32.8755
11 | 1.0583 | 0.03333 | -0.0013 | 31.7522
11.5 | 1.1158 | 0.03651 | -0.0014 | 30.5615
12 | 1.1385 | 0.03927 | 0.0008 | 28.9916
12.5 | 1.1658 | 0.04286 | 0.0025 | 27.2002
13 | 1.1888 | 0.04691 | 0.004 | 25.3421
13.5 | 1.2037 | 0.05148 | 0.0054 | 23.3819
14 | 1.2019 | 0.05915 | 0.0067 | 20.3195
14.5 | 1.172 | 0.06611 | 0.0078 | 17.728
15 | 1.1396 | 0.0753 | 0.0067 | 15.1341
15.5 | 1.0984 | 0.08658 | 0.0034 | 12.6865
16.5 | 0.8162 | 0.17811 | -0.0467 | 4.5826
17 | 0.7987 | 0.19456 | -0.0584 | 4.1052
17.5 | 0.8135 | 0.20146 | -0.0621 | 4.038
18.5 | 0.8316 | 0.21869 | -0.0729 | 3.8026

## 19. Re 250k Mach 0.10 (1)
BIGFOIL.COM POLAR EXPORT
NACA64-215 a=0.8
NACA64-215 a=0.8 |  |  |  | Cl Max: | 1.149 | at alpha= | 9 | deg
JavaFoil+Calcfoil stall+Eppler ext transition |  |  |  | L/D Max: | 65.355 | at alpha= | 4.5 | deg
Re: | 250000 |  |  | Cd Min: | 0.00942 | at alpha= | 2.5 | deg
Mach: | 0.1 |  |  | Cl=0 at alpha= | -1.5738 | deg
|  |  |  | @ Cl=0.1, Cd= | 0.0096548
|  |  |  | @ Cl=0.4, Cd= | 0.010169
|  |  |  | @ Cl=0.6, Cd= | 0.010604
alpha (deg) | Cl | Cd | Cm | Cl/Cd
-20 | -0.76 | 0.22648 | -0.005 | -3.357
-19.5 | -0.787 | 0.21505 | -0.005 | -3.659
-19 | -0.812 | 0.20308 | -0.005 | -3.999
-18.5 | -0.829 | 0.19454 | -0.006 | -4.262
-18 | -0.845 | 0.18305 | -0.006 | -4.614
-17.5 | -0.858 | 0.17299 | -0.006 | -4.961
-17 | -0.87 | 0.16068 | -0.007 | -5.415
-16.5 | -0.88 | 0.15217 | -0.007 | -5.781
-16 | -0.887 | 0.14209 | -0.007 | -6.243
-15.5 | -0.892 | 0.13559 | -0.007 | -6.579
-15 | -0.894 | 0.12725 | -0.008 | -7.027
-14.5 | -0.893 | 0.11873 | -0.008 | -7.524
-14 | -0.889 | 0.111 | -0.008 | -8.013
-13.5 | -0.882 | 0.10502 | -0.009 | -8.401
-13 | -0.872 | 0.09936 | -0.009 | -8.775
-12.5 | -0.858 | 0.09234 | -0.009 | -9.291
-12 | -0.841 | 0.08641 | -0.009 | -9.735
-11.5 | -0.821 | 0.08105 | -0.01 | -10.13
-11 | -0.798 | 0.07615 | -0.01 | -10.478
-10.5 | -0.772 | 0.07169 | -0.011 | -10.766
-10 | -0.742 | 0.0674 | -0.011 | -11.012
-9.5 | -0.71 | 0.06328 | -0.011 | -11.226
-9 | -0.676 | 0.05897 | -0.012 | -11.462
-8.5 | -0.639 | 0.05548 | -0.012 | -11.519
-8 | -0.601 | 0.05218 | -0.013 | -11.507
-7.5 | -0.561 | 0.04847 | -0.015 | -11.563
-7 | -0.622 | 0.0163 | -0.028 | -38.145
-6.5 | -0.572 | 0.01546 | -0.029 | -36.968
-6 | -0.519 | 0.01471 | -0.03 | -35.307
-5.5 | -0.465 | 0.01417 | -0.03 | -32.854
-5 | -0.41 | 0.0128 | -0.031 | -32.035
-4.5 | -0.354 | 0.0132 | -0.032 | -26.808
-4 | -0.294 | 0.01284 | -0.033 | -22.918
-3.5 | -0.234 | 0.00968 | -0.033 | -24.201
-3 | -0.174 | 0.00966 | -0.034 | -17.977
-2.5 | -0.113 | 0.00961 | -0.035 | -11.747
-2 | -0.052 | 0.00959 | -0.035 | -5.417
-1.5 | 0.009 | 0.00958 | -0.036 | 0.951
-1 | 0.07 | 0.00964 | -0.037 | 7.294
-0.5 | 0.131 | 0.00967 | -0.037 | 13.598
0 | 0.193 | 0.00972 | -0.038 | 19.826
0.5 | 0.254 | 0.0098 | -0.039 | 25.9
1 | 0.315 | 0.00997 | -0.039 | 31.596
1.5 | 0.376 | 0.01009 | -0.04 | 37.278
2 | 0.437 | 0.01029 | -0.041 | 42.497
2.5 | 0.494 | 0.00942 | -0.041 | 52.495
3 | 0.553 | 0.01045 | -0.042 | 52.903
3.5 | 0.611 | 0.01064 | -0.042 | 57.403
4 | 0.668 | 0.01088 | -0.043 | 61.423
4.5 | 0.724 | 0.01108 | -0.043 | 65.355
5 | 0.776 | 0.01613 | -0.044 | 48.13
5.5 | 0.83 | 0.01675 | -0.044 | 49.559
6 | 0.883 | 0.0175 | -0.045 | 50.467
6.5 | 0.933 | 0.01832 | -0.045 | 50.934
7 | 0.982 | 0.01916 | -0.046 | 51.227
7.5 | 1.028 | 0.02011 | -0.046 | 51.11
8 | 1.071 | 0.02106 | -0.047 | 50.869
8.5 | 1.112 | 0.02215 | -0.047 | 50.21
9 | 1.149 | 0.02321 | -0.048 | 49.513
9.5 | 0.994 | 0.06155 | -0.026 | 16.157
10 | 1.02 | 0.06601 | -0.024 | 15.452
10.5 | 1.044 | 0.07044 | -0.024 | 14.827
11 | 1.066 | 0.07603 | -0.024 | 14.019
11.5 | 1.083 | 0.08062 | -0.024 | 13.435
12 | 1.093 | 0.08529 | -0.023 | 12.819
12.5 | 1.1 | 0.09151 | -0.023 | 12.022
13 | 1.103 | 0.09695 | -0.023 | 11.38
13.5 | 1.102 | 0.10419 | -0.023 | 10.58
14 | 1.097 | 0.11149 | -0.023 | 9.838

## 20. Re 250k Mach 0.10 (2)
BIGFOIL.COM POLAR EXPORT
NACA64-215 a=0.8
NACA64-215 a=0.8 |  |  |  | Cl Max: | 1.1879 | at alpha= | 13.5 | deg
XFOIL ncrit=9 |  |  |  | L/D Max: | 70.8746 | at alpha= | 6.5 | deg
Re: | 250000 |  |  | Cd Min: | 0.21976 | at alpha= | 18.5 | deg
Mach: | 0.1 |  |  | Cl=0 at alpha= | -1.544 | deg
|  |  |  | @ Cl=0.1, Cd= | 0.011883
|  |  |  | @ Cl=0.4, Cd= | 0.012202
|  |  |  | @ Cl=0.6, Cd= | 0.012534
alpha (deg) | Cl | Cd | Cm | Cl/Cd
-15.5 | -0.5413 | 0.1655 | -0.002 | -3.2707
-15 | -0.563 | 0.15305 | -0.0138 | -3.6785
-14.5 | -0.5332 | 0.14734 | -0.0124 | -3.6188
-14 | -0.516 | 0.1412 | -0.0146 | -3.6544
-13.5 | -0.5499 | 0.1254 | -0.0284 | -4.3852
-13 | -0.5313 | 0.11847 | -0.0278 | -4.4847
-12.5 | -0.5152 | 0.11271 | -0.0291 | -4.571
-12 | -0.5301 | 0.10028 | -0.0368 | -5.2862
-11.5 | -0.7834 | 0.05279 | -0.0627 | -14.8399
-11 | -0.8158 | 0.04601 | -0.0593 | -17.7309
-10.5 | -0.847 | 0.04037 | -0.0517 | -20.9809
-10 | -0.8325 | 0.03512 | -0.0498 | -23.7044
-9.5 | -0.7698 | 0.03046 | -0.0547 | -25.2725
-9 | -0.7032 | 0.02661 | -0.0586 | -26.4262
-8.5 | -0.6376 | 0.02317 | -0.0615 | -27.5183
-8 | -0.5832 | 0.02139 | -0.0621 | -27.2651
-7.5 | -0.5428 | 0.02006 | -0.0594 | -27.0588
-7 | -0.5102 | 0.01842 | -0.0558 | -27.6982
-6.5 | -0.4731 | 0.0174 | -0.0526 | -27.1897
-6 | -0.4373 | 0.01606 | -0.0495 | -27.2291
-5.5 | -0.3997 | 0.01457 | -0.0469 | -27.4331
-5 | -0.3744 | 0.01155 | -0.0438 | -32.4156
-4.5 | -0.3247 | 0.01134 | -0.0423 | -28.6332
-4 | -0.2713 | 0.01141 | -0.0414 | -23.7774
-3.5 | -0.217 | 0.01156 | -0.0405 | -18.7716
-3 | -0.1627 | 0.0118 | -0.0395 | -13.7881
-2.5 | -0.108 | 0.01207 | -0.0386 | -8.9478
-2 | -0.0518 | 0.01205 | -0.0385 | -4.2988
-1.5 | 0.005 | 0.01198 | -0.0387 | 0.41736
-1 | 0.0621 | 0.01193 | -0.0389 | 5.2054
-0.5 | 0.1192 | 0.01186 | -0.0392 | 10.0506
0 | 0.1766 | 0.0119 | -0.0398 | 14.8403
0.5 | 0.2334 | 0.01192 | -0.0399 | 19.5805
1 | 0.2906 | 0.01197 | -0.0403 | 24.2774
1.5 | 0.3476 | 0.01211 | -0.0408 | 28.7036
2 | 0.4044 | 0.01221 | -0.0409 | 33.1204
2.5 | 0.46 | 0.01238 | -0.041 | 37.1567
3 | 0.5166 | 0.01251 | -0.0411 | 41.295
3.5 | 0.572 | 0.01259 | -0.041 | 45.4329
4 | 0.6266 | 0.01248 | -0.0404 | 50.2083
4.5 | 0.6786 | 0.01228 | -0.0392 | 55.2606
5 | 0.7294 | 0.01202 | -0.0376 | 60.6822
5.5 | 0.7782 | 0.01193 | -0.0359 | 65.2305
6 | 0.8234 | 0.01191 | -0.0335 | 69.1352
6.5 | 0.859 | 0.01212 | -0.0294 | 70.8746
7 | 0.8723 | 0.01502 | -0.0245 | 58.0759
7.5 | 0.8797 | 0.01787 | -0.0195 | 49.2278
8 | 0.8966 | 0.01995 | -0.0151 | 44.9424
8.5 | 0.9151 | 0.02218 | -0.0115 | 41.2579
9 | 0.9324 | 0.02477 | -0.0081 | 37.6423
9.5 | 0.96 | 0.02688 | -0.0058 | 35.7143
10 | 0.9879 | 0.02945 | -0.0035 | 33.545
10.5 | 1.0227 | 0.03165 | -0.0018 | 32.3128
11 | 1.0598 | 0.03397 | -0.0003 | 31.1981
11.5 | 1.1151 | 0.03728 | -0.0002 | 29.9115
12 | 1.1369 | 0.0403 | 0.0021 | 28.2109
12.5 | 1.1609 | 0.04422 | 0.0038 | 26.2528
13 | 1.1781 | 0.0487 | 0.0055 | 24.191
13.5 | 1.1879 | 0.05363 | 0.007 | 22.1499
14.5 | 1.1505 | 0.0694 | 0.0081 | 16.5778
15 | 1.1157 | 0.07921 | 0.0062 | 14.0853
15.5 | 1.0738 | 0.09118 | 0.0019 | 11.7767
16 | 1.0332 | 0.10455 | -0.0049 | 9.8824
16.5 | 0.8154 | 0.17965 | -0.0477 | 4.5388
17 | 0.7991 | 0.19566 | -0.0591 | 4.0841
17.5 | 0.8139 | 0.20264 | -0.063 | 4.0165
18 | 0.8467 | 0.20658 | -0.0611 | 4.0987
18.5 | 0.8332 | 0.21976 | -0.0736 | 3.7914

## 21. Re 250k Mach 0.25 (1)
BIGFOIL.COM POLAR EXPORT
NACA64-215 a=0.8
NACA64-215 a=0.8 |  |  |  | Cl Max: | 1.125 | at alpha= | 8.5 | deg
JavaFoil+Calcfoil stall+Eppler ext transition |  |  |  | L/D Max: | 65.082 | at alpha= | 4.5 | deg
Re: | 250000 |  |  | Cd Min: | 0.00968 | at alpha= | -1.5 | deg
Mach: | 0.25 |  |  | Cl=0 at alpha= | -1.5726 | deg
|  |  |  | @ Cl=0.1, Cd= | 0.0097744
|  |  |  | @ Cl=0.4, Cd= | 0.010297
|  |  |  | @ Cl=0.6, Cd= | 0.010753
alpha (deg) | Cl | Cd | Cm | Cl/Cd
-17.5 | -0.564 | 0.22668 | -0.006 | -2.486
-17 | -0.608 | 0.20268 | -0.006 | -3.001
-16.5 | -0.649 | 0.1792 | -0.007 | -3.624
-16 | -0.687 | 0.17029 | -0.007 | -4.032
-15.5 | -0.72 | 0.15729 | -0.007 | -4.576
-15 | -0.748 | 0.14581 | -0.008 | -5.13
-14.5 | -0.771 | 0.13223 | -0.008 | -5.832
-14 | -0.789 | 0.12597 | -0.008 | -6.267
-13.5 | -0.802 | 0.11584 | -0.009 | -6.924
-13 | -0.809 | 0.10809 | -0.009 | -7.488
-12.5 | -0.811 | 0.09954 | -0.009 | -8.146
-12 | -0.807 | 0.09179 | -0.009 | -8.791
-11.5 | -0.798 | 0.08535 | -0.01 | -9.347
-11 | -0.783 | 0.07951 | -0.01 | -9.854
-10.5 | -0.765 | 0.07468 | -0.011 | -10.24
-10 | -0.741 | 0.0699 | -0.011 | -10.604
-9.5 | -0.714 | 0.06463 | -0.011 | -11.042
-9 | -0.683 | 0.06019 | -0.012 | -11.348
-8.5 | -0.648 | 0.05657 | -0.013 | -11.462
-8 | -0.611 | 0.05308 | -0.013 | -11.503
-7.5 | -0.57 | 0.04974 | -0.014 | -11.455
-7 | -0.528 | 0.04635 | -0.015 | -11.396
-6.5 | -0.582 | 0.01607 | -0.029 | -36.184
-6 | -0.529 | 0.01532 | -0.03 | -34.53
-5.5 | -0.475 | 0.0146 | -0.031 | -32.499
-5 | -0.418 | 0.01403 | -0.032 | -29.822
-4.5 | -0.361 | 0.01273 | -0.033 | -28.337
-4 | -0.302 | 0.01312 | -0.034 | -23.042
-3.5 | -0.241 | 0.00981 | -0.034 | -24.53
-3 | -0.178 | 0.00974 | -0.035 | -18.318
-2.5 | -0.116 | 0.00973 | -0.036 | -11.926
-2 | -0.053 | 0.00972 | -0.036 | -5.494
-1.5 | 0.009 | 0.00968 | -0.037 | 0.967
-1 | 0.072 | 0.00977 | -0.038 | 7.393
-0.5 | 0.135 | 0.00978 | -0.039 | 13.81
0 | 0.198 | 0.00989 | -0.039 | 20.027
0.5 | 0.261 | 0.00996 | -0.04 | 26.188
1 | 0.324 | 0.01009 | -0.041 | 32.073
1.5 | 0.387 | 0.01029 | -0.041 | 37.567
2 | 0.447 | 0.01032 | -0.042 | 43.307
2.5 | 0.507 | 0.01048 | -0.042 | 48.319
3 | 0.567 | 0.01063 | -0.043 | 53.273
3.5 | 0.626 | 0.01085 | -0.043 | 57.673
4 | 0.684 | 0.01111 | -0.044 | 61.581
4.5 | 0.742 | 0.01139 | -0.044 | 65.082
5 | 0.795 | 0.01668 | -0.045 | 47.645
5.5 | 0.849 | 0.0174 | -0.045 | 48.824
6 | 0.903 | 0.01819 | -0.046 | 49.622
6.5 | 0.953 | 0.01911 | -0.046 | 49.874
7 | 1.001 | 0.02001 | -0.047 | 50.038
7.5 | 1.046 | 0.02113 | -0.047 | 49.507
8 | 1.088 | 0.0222 | -0.048 | 48.989
8.5 | 1.125 | 0.02327 | -0.048 | 48.342
9 | 0.974 | 0.0591 | -0.026 | 16.483
9.5 | 0.996 | 0.06374 | -0.023 | 15.633
10 | 1.019 | 0.06835 | -0.024 | 14.912
10.5 | 1.038 | 0.07355 | -0.024 | 14.106
11 | 1.049 | 0.07899 | -0.023 | 13.282
11.5 | 1.055 | 0.0852 | -0.023 | 12.378
12 | 1.051 | 0.09226 | -0.023 | 11.387
12.5 | 1.04 | 0.0971 | -0.023 | 10.714
13 | 1.023 | 0.10485 | -0.023 | 9.756
13.5 | 0.999 | 0.11527 | -0.023 | 8.663

## 22. Re 250k Mach 0.25 (2)
BIGFOIL.COM POLAR EXPORT
NACA64-215 a=0.8
NACA64-215 a=0.8 |  |  |  | Cl Max: | 1.1087 | at alpha= | 12 | deg
XFOIL ncrit=9 |  |  |  | L/D Max: | 68.9731 | at alpha= | 6 | deg
Re: | 250000 |  |  | Cd Min: | 0.18121 | at alpha= | 17 | deg
Mach: | 0.25 |  |  | Cl=0 at alpha= | -1.5383 | deg
|  |  |  | @ Cl=0.1, Cd= | 0.012171
|  |  |  | @ Cl=0.4, Cd= | 0.012524
|  |  |  | @ Cl=0.6, Cd= | 0.012988
alpha (deg) | Cl | Cd | Cm | Cl/Cd
-15 | -0.5552 | 0.15763 | -0.0123 | -3.5222
-14.5 | -0.5206 | 0.15241 | -0.0106 | -3.4158
-14 | -0.5051 | 0.1456 | -0.0137 | -3.4691
-13.5 | -0.5334 | 0.13176 | -0.0267 | -4.0483
-13 | -0.5061 | 0.12554 | -0.025 | -4.0314
-12.5 | -0.491 | 0.11902 | -0.0271 | -4.1254
-12 | -0.6439 | 0.07277 | -0.0575 | -8.8484
-11.5 | -0.6846 | 0.06137 | -0.0636 | -11.1553
-11 | -0.7237 | 0.05228 | -0.0665 | -13.8428
-10.5 | -0.7564 | 0.04515 | -0.0658 | -16.753
-10 | -0.8013 | 0.04211 | -0.0561 | -19.0287
-9.5 | -0.7631 | 0.03497 | -0.061 | -21.8216
-9 | -0.7062 | 0.02946 | -0.0648 | -23.9715
-8.5 | -0.6463 | 0.02584 | -0.0667 | -25.0116
-8 | -0.595 | 0.02294 | -0.0662 | -25.9372
-7.5 | -0.5535 | 0.02125 | -0.0632 | -26.0471
-7 | -0.5178 | 0.01948 | -0.0593 | -26.5811
-6.5 | -0.4821 | 0.01823 | -0.0556 | -26.4454
-6 | -0.4465 | 0.01676 | -0.0521 | -26.6408
-5.5 | -0.4065 | 0.0155 | -0.0494 | -26.2258
-5 | -0.3735 | 0.01318 | -0.0465 | -28.3384
-4.5 | -0.3368 | 0.01149 | -0.0437 | -29.3124
-4 | -0.2816 | 0.01155 | -0.0427 | -24.381
-3.5 | -0.2251 | 0.0117 | -0.0419 | -19.2393
-3 | -0.1688 | 0.012 | -0.0408 | -14.0667
-2.5 | -0.1125 | 0.01234 | -0.0395 | -9.1167
-2 | -0.0543 | 0.01231 | -0.0394 | -4.411
-1.5 | 0.0045 | 0.01226 | -0.0397 | 0.36705
-1 | 0.063 | 0.01219 | -0.0398 | 5.1682
-0.5 | 0.1223 | 0.01216 | -0.0404 | 10.0576
0 | 0.1813 | 0.01216 | -0.0405 | 14.9095
0.5 | 0.2399 | 0.01219 | -0.041 | 19.6801
1 | 0.2992 | 0.0123 | -0.0414 | 24.3252
1.5 | 0.3574 | 0.0124 | -0.0416 | 28.8226
2 | 0.4158 | 0.01257 | -0.0419 | 33.0788
2.5 | 0.4748 | 0.01272 | -0.0422 | 37.327
3 | 0.532 | 0.01291 | -0.0421 | 41.2084
3.5 | 0.5895 | 0.01302 | -0.0419 | 45.2765
4 | 0.6452 | 0.01285 | -0.0409 | 50.2101
4.5 | 0.7006 | 0.01259 | -0.0397 | 55.6473
5 | 0.7526 | 0.01233 | -0.0379 | 61.0381
5.5 | 0.8024 | 0.01224 | -0.0358 | 65.5556
6 | 0.8463 | 0.01227 | -0.0325 | 68.9731
6.5 | 0.8609 | 0.01342 | -0.0249 | 64.1505
7.5 | 0.8696 | 0.01938 | -0.0135 | 44.871
8 | 0.8854 | 0.02192 | -0.0097 | 40.3923
8.5 | 0.9063 | 0.0244 | -0.0065 | 37.1434
9 | 0.9265 | 0.02719 | -0.0035 | 34.075
9.5 | 0.9554 | 0.02962 | -0.0011 | 32.2552
10 | 0.9907 | 0.03234 | 0.0011 | 30.6339
10.5 | 1.0272 | 0.03485 | 0.003 | 29.4749
11 | 1.0663 | 0.03783 | 0.0046 | 28.1866
11.5 | 1.1028 | 0.04229 | 0.0062 | 26.0771
12 | 1.1087 | 0.04704 | 0.0085 | 23.5693
12.5 | 1.1058 | 0.05324 | 0.0102 | 20.7701
13 | 1.0888 | 0.0609 | 0.0108 | 17.8785
13.5 | 1.0584 | 0.07041 | 0.0094 | 15.032
14 | 1.0161 | 0.08244 | 0.0052 | 12.3253
14.5 | 0.9632 | 0.09822 | -0.0031 | 9.8066
15 | 0.9017 | 0.11929 | -0.0164 | 7.5589
15.5 | 0.8603 | 0.14005 | -0.0289 | 6.1428
16 | 0.6324 | 0.16789 | -0.0432 | 3.7668
16.5 | 0.6186 | 0.17678 | -0.0512 | 3.4993
17 | 0.653 | 0.18121 | -0.0498 | 3.6036

## 23. Re 250k Mach 0.50 (1)
BIGFOIL.COM POLAR EXPORT
NACA64-215 a=0.8
NACA64-215 a=0.8 |  |  |  | Cl Max: | 1.179 | at alpha= | 20 | deg
JavaFoil+Calcfoil stall+Eppler ext transition |  |  |  | L/D Max: | 60.851 | at alpha= | 4 | deg
Re: | 250000 |  |  | Cd Min: | 0.01029 | at alpha= | -2 | deg
Mach: | 0.5 |  |  | Cl=0 at alpha= | -1.5714 | deg
|  |  |  | @ Cl=0.1, Cd= | 0.010436
|  |  |  | @ Cl=0.4, Cd= | 0.010901
|  |  |  | @ Cl=0.6, Cd= | 0.011558
alpha (deg) | Cl | Cd | Cm | Cl/Cd
-20 | -1.019 | 0.27351 | -0.008 | -3.726
-19.5 | -0.991 | 0.26851 | -0.008 | -3.689
-19 | -0.964 | 0.25699 | -0.009 | -3.75
-18.5 | -0.937 | 0.25253 | -0.009 | -3.71
-18 | -0.91 | 0.25581 | -0.009 | -3.558
-17.5 | -0.882 | 0.23823 | -0.01 | -3.703
-17 | -0.854 | 0.23016 | -0.01 | -3.71
-16.5 | -0.827 | 0.22328 | -0.01 | -3.703
-16 | -0.8 | 0.21285 | -0.01 | -3.757
-15.5 | -0.773 | 0.21453 | -0.011 | -3.601
-15 | -0.744 | 0.1946 | -0.01 | -3.822
-14.5 | -0.716 | 0.18554 | -0.011 | -3.861
-14 | -0.689 | 0.19065 | -0.011 | -3.614
-13.5 | -0.662 | 0.17587 | -0.011 | -3.764
-13 | -0.635 | 0.17182 | -0.012 | -3.693
-12.5 | -0.606 | 0.1681 | -0.011 | -3.603
-12 | -0.578 | 0.22427 | -0.011 | -2.579
-11.5 | -0.551 | 0.15191 | -0.012 | -3.627
-11 | -0.524 | 0.15737 | -0.012 | -3.327
-10.5 | -0.496 | 0.1396 | -0.012 | -3.553
-10 | -0.468 | 0.12653 | -0.012 | -3.696
-9.5 | -0.44 | 0.11736 | -0.012 | -3.75
-9 | -0.413 | 0.11372 | -0.012 | -3.628
-8.5 | -0.559 | 0.07451 | -0.012 | -7.497
-8 | -0.601 | 0.06265 | -0.013 | -9.6
-7.5 | -0.589 | 0.0557 | -0.014 | -10.57
-7 | -0.559 | 0.05091 | -0.015 | -10.976
-6.5 | -0.52 | 0.04723 | -0.016 | -11.02
-6 | -0.477 | 0.04372 | -0.017 | -10.913
-5.5 | -0.511 | 0.01733 | -0.034 | -29.49
-5 | -0.453 | 0.01632 | -0.035 | -27.753
-4.5 | -0.392 | 0.01543 | -0.036 | -25.41
-4 | -0.329 | 0.01471 | -0.037 | -22.35
-3.5 | -0.264 | 0.01409 | -0.038 | -18.716
-3 | -0.199 | 0.01049 | -0.039 | -18.993
-2.5 | -0.13 | 0.01042 | -0.04 | -12.437
-2 | -0.06 | 0.01029 | -0.041 | -5.797
-1.5 | 0.01 | 0.01034 | -0.042 | 1.012
-1 | 0.081 | 0.01042 | -0.042 | 7.753
-0.5 | 0.151 | 0.01048 | -0.043 | 14.409
0 | 0.22 | 0.01054 | -0.044 | 20.857
0.5 | 0.289 | 0.01063 | -0.044 | 27.199
1 | 0.358 | 0.01079 | -0.045 | 33.178
1.5 | 0.426 | 0.01097 | -0.045 | 38.883
2 | 0.495 | 0.01115 | -0.046 | 44.367
2.5 | 0.56 | 0.01137 | -0.047 | 49.271
3 | 0.626 | 0.01168 | -0.047 | 53.62
3.5 | 0.691 | 0.01198 | -0.048 | 57.653
4 | 0.754 | 0.01239 | -0.049 | 60.851
4.5 | 0.813 | 0.0184 | -0.049 | 44.208
5 | 0.873 | 0.01939 | -0.05 | 45.023
5.5 | 0.929 | 0.02062 | -0.05 | 45.046
6 | 0.981 | 0.02192 | -0.051 | 44.775
6.5 | 1.025 | 0.02336 | -0.051 | 43.863
7 | 0.888 | 0.04976 | -0.025 | 17.847
7.5 | 0.904 | 0.05412 | -0.024 | 16.698
8 | 0.897 | 0.06039 | -0.023 | 14.851
8.5 | 0.829 | 0.07138 | -0.022 | 11.611
9 | 0.583 | 0.1021 | -0.02 | 5.712
9.5 | 0.611 | 0.12263 | -0.023 | 4.982
10 | 0.638 | 0.1381 | -0.023 | 4.62
10.5 | 0.665 | 0.14102 | -0.023 | 4.716
11 | 0.693 | 0.14592 | -0.027 | 4.751
11.5 | 0.72 | 0.1496 | -0.027 | 4.814
12 | 0.747 | 0.15331 | -0.027 | 4.872
12.5 | 0.774 | 0.16243 | -0.028 | 4.764
13 | 0.802 | 0.17572 | -0.03 | 4.566
13.5 | 0.829 | 0.18111 | -0.031 | 4.577
14 | 0.856 | 0.18451 | -0.031 | 4.637
14.5 | 0.883 | 0.19334 | -0.032 | 4.565
15 | 0.911 | 0.21196 | -0.034 | 4.298
15.5 | 0.937 | 0.21922 | -0.034 | 4.276
16 | 0.964 | 0.22622 | -0.035 | 4.261
16.5 | 0.993 | 0.23411 | -0.037 | 4.242
17 | 1.019 | 0.24124 | -0.037 | 4.225
17.5 | 1.046 | 0.24383 | -0.037 | 4.288
18 | 1.072 | 0.25324 | -0.038 | 4.233
18.5 | 1.1 | 0.26039 | -0.04 | 4.226
19 | 1.127 | 0.26108 | -0.04 | 4.318
19.5 | 1.153 | 0.27303 | -0.041 | 4.224
20 | 1.179 | 0.2808 | -0.041 | 4.199

## 24. Re 250k Mach 0.50 (2)
BIGFOIL.COM POLAR EXPORT
NACA64-215 a=0.8
NACA64-215 a=0.8 |  |  |  | Cl Max: | 0.982 | at alpha= | 20 | deg
XFOIL ncrit=9 |  |  |  | L/D Max: | 63.3621 | at alpha= | 5.5 | deg
Re: | 250000 |  |  | Cd Min: | 0.27833 | at alpha= | 20 | deg
Mach: | 0.5 |  |  | Cl=0 at alpha= | -1.503 | deg
|  |  |  | @ Cl=0.1, Cd= | 0.013535
|  |  |  | @ Cl=0.4, Cd= | 0.014025
|  |  |  | @ Cl=0.6, Cd= | 0.014786
alpha (deg) | Cl | Cd | Cm | Cl/Cd
-20 | -0.7294 | 0.25637 | 0.0472 | -2.8451
-19.5 | -0.707 | 0.24834 | 0.0418 | -2.8469
-19 | -0.7004 | 0.24255 | 0.0321 | -2.8877
-18.5 | -0.6647 | 0.23162 | 0.031 | -2.8698
-18 | -0.6415 | 0.22394 | 0.0264 | -2.8646
-17.5 | -0.6297 | 0.21652 | 0.0183 | -2.9083
-17 | -0.6053 | 0.20707 | 0.0144 | -2.9232
-16.5 | -0.5788 | 0.19955 | 0.0112 | -2.9005
-16 | -0.5587 | 0.19171 | 0.0062 | -2.9143
-15 | -0.523 | 0.17487 | -0.004 | -2.9908
-14.5 | -0.5007 | 0.16758 | -0.0077 | -2.9878
-14 | -0.5091 | 0.15892 | -0.0182 | -3.2035
-13.5 | -0.4777 | 0.15002 | -0.0189 | -3.1842
-13 | -0.4541 | 0.14278 | -0.0215 | -3.1804
-12.5 | -0.3419 | 0.12039 | -0.0375 | -2.8399
-12 | -0.3168 | 0.11475 | -0.0391 | -2.7608
-11.5 | -0.4566 | 0.1069 | -0.0428 | -4.2713
-11 | -0.4461 | 0.09878 | -0.0458 | -4.5161
-10.5 | -0.4611 | 0.08536 | -0.0537 | -5.4018
-10 | -0.5111 | 0.06651 | -0.0676 | -7.6846
-9.5 | -0.5527 | 0.05464 | -0.0758 | -10.1153
-9 | -0.5784 | 0.04552 | -0.0825 | -12.7065
-8.5 | -0.5689 | 0.03672 | -0.0916 | -15.4929
-8 | -0.5669 | 0.03191 | -0.0895 | -17.7656
-7.5 | -0.5641 | 0.02839 | -0.0828 | -19.8697
-7 | -0.5373 | 0.02523 | -0.0772 | -21.2961
-6.5 | -0.4955 | 0.02247 | -0.073 | -22.0516
-6 | -0.4542 | 0.02052 | -0.0684 | -22.1345
-5.5 | -0.4203 | 0.01865 | -0.0634 | -22.5362
-5 | -0.3853 | 0.01698 | -0.0587 | -22.6914
-4.5 | -0.3478 | 0.01519 | -0.0547 | -22.8966
-4 | -0.3246 | 0.01228 | -0.05 | -26.4332
-3.5 | -0.2618 | 0.01248 | -0.048 | -20.9776
-3 | -0.1967 | 0.01288 | -0.0463 | -15.2717
-2.5 | -0.1315 | 0.01343 | -0.0445 | -9.7915
-2 | -0.0658 | 0.01362 | -0.0438 | -4.8311
-1.5 | 0.0004 | 0.01363 | -0.0436 | 0.029347
-1 | 0.067 | 0.01356 | -0.0438 | 4.941
-0.5 | 0.1341 | 0.01351 | -0.0443 | 9.926
0 | 0.1997 | 0.01357 | -0.0445 | 14.7163
0.5 | 0.2677 | 0.01362 | -0.0451 | 19.6549
1 | 0.3321 | 0.01382 | -0.0452 | 24.0304
1.5 | 0.3988 | 0.01402 | -0.0455 | 28.4451
2 | 0.4642 | 0.0143 | -0.0457 | 32.4615
2.5 | 0.5284 | 0.01462 | -0.0453 | 36.1423
3 | 0.5961 | 0.01477 | -0.045 | 40.3588
3.5 | 0.659 | 0.01503 | -0.0441 | 43.8456
4 | 0.724 | 0.01461 | -0.0421 | 49.5551
4.5 | 0.7859 | 0.01409 | -0.0393 | 55.7771
5 | 0.8429 | 0.01379 | -0.0356 | 61.124
5.5 | 0.882 | 0.01392 | -0.0293 | 63.3621
6 | 0.8496 | 0.0163 | -0.0147 | 52.1227
6.5 | 0.8166 | 0.01994 | -0.0034 | 40.9529
7 | 0.8194 | 0.02398 | 0.0003 | 34.1701
7.5 | 0.8346 | 0.02793 | 0.0025 | 29.8818
8 | 0.8533 | 0.03166 | 0.0052 | 26.952
8.5 | 0.8824 | 0.03486 | 0.0082 | 25.3127
9 | 0.9156 | 0.03826 | 0.0114 | 23.931
9.5 | 0.9459 | 0.04245 | 0.0141 | 22.2827
10 | 0.9596 | 0.04812 | 0.0159 | 19.9418
10.5 | 0.9534 | 0.05568 | 0.016 | 17.1228
11 | 0.9309 | 0.06533 | 0.0135 | 14.2492
11.5 | 0.8994 | 0.07712 | 0.0083 | 11.6623
12 | 0.8623 | 0.09137 | 0 | 9.4375
12.5 | 0.8215 | 0.10869 | -0.0115 | 7.5582
13 | 0.7858 | 0.12852 | -0.0242 | 6.1142
13.5 | 0.7749 | 0.14384 | -0.033 | 5.3872
14 | 0.7763 | 0.15649 | -0.04 | 4.9607
14.5 | 0.7829 | 0.16845 | -0.0466 | 4.6477
15 | 0.7833 | 0.18611 | -0.0562 | 4.2088
15.5 | 0.8139 | 0.19401 | -0.0574 | 4.1951
16 | 0.8108 | 0.20606 | -0.0684 | 3.9348
16.5 | 0.8321 | 0.21413 | -0.0729 | 3.886
17 | 0.8674 | 0.22341 | -0.0733 | 3.8825
17.5 | 0.866 | 0.23322 | -0.085 | 3.7132
18 | 0.8892 | 0.24115 | -0.0894 | 3.6873
18.5 | 0.92 | 0.25116 | -0.0913 | 3.663
19 | 0.9263 | 0.25976 | -0.1016 | 3.566
19.5 | 0.9485 | 0.26796 | -0.1065 | 3.5397
20 | 0.982 | 0.27833 | -0.1076 | 3.5282

## 25. Re 500k Mach 0.00 (1)
BIGFOIL.COM POLAR EXPORT
NACA64-215 a=0.8
NACA64-215 a=0.8 |  |  |  | Cl Max: | 1.293 | at alpha= | 12 | deg
JavaFoil+Calcfoil stall+Eppler ext transition |  |  |  | L/D Max: | 94.533 | at alpha= | 5 | deg
Re: | 500000 |  |  | Cd Min: | 0.00766 | at alpha= | -2.5 | deg
Mach: | 0 |  |  | Cl=0 at alpha= | -1.5738 | deg
|  |  |  | @ Cl=0.1, Cd= | 0.0077797
|  |  |  | @ Cl=0.4, Cd= | 0.0080669
|  |  |  | @ Cl=0.6, Cd= | 0.0084492
alpha (deg) | Cl | Cd | Cm | Cl/Cd
-20 | -0.811 | 0.20116 | -0.005 | -4.034
-19.5 | -0.834 | 0.19015 | -0.006 | -4.386
-19 | -0.856 | 0.17916 | -0.006 | -4.777
-18.5 | -0.87 | 0.17007 | -0.006 | -5.113
-18 | -0.881 | 0.16062 | -0.006 | -5.487
-17.5 | -0.892 | 0.15142 | -0.007 | -5.89
-17 | -0.9 | 0.14472 | -0.007 | -6.221
-16.5 | -0.907 | 0.13525 | -0.007 | -6.704
-16 | -0.911 | 0.12797 | -0.008 | -7.118
-15.5 | -0.913 | 0.12372 | -0.008 | -7.378
-15 | -0.912 | 0.11399 | -0.008 | -8.001
-14.5 | -0.909 | 0.10806 | -0.009 | -8.409
-14 | -0.902 | 0.10227 | -0.009 | -8.822
-13.5 | -0.893 | 0.09738 | -0.009 | -9.171
-13 | -0.88 | 0.09083 | -0.009 | -9.687
-12.5 | -0.865 | 0.08601 | -0.01 | -10.054
-12 | -0.847 | 0.07984 | -0.01 | -10.603
-11.5 | -0.825 | 0.07575 | -0.011 | -10.891
-11 | -0.801 | 0.07082 | -0.011 | -11.306
-10.5 | -0.775 | 0.06606 | -0.012 | -11.736
-10 | -0.743 | 0.06316 | -0.012 | -11.766
-9.5 | -0.834 | 0.01975 | -0.024 | -42.212
-9 | -0.805 | 0.01725 | -0.025 | -46.68
-8.5 | -0.766 | 0.01606 | -0.026 | -47.662
-8 | -0.722 | 0.01517 | -0.026 | -47.605
-7.5 | -0.676 | 0.01433 | -0.027 | -47.14
-7 | -0.626 | 0.01361 | -0.028 | -46.032
-6.5 | -0.575 | 0.01298 | -0.029 | -44.318
-6 | -0.523 | 0.01153 | -0.03 | -45.306
-5.5 | -0.469 | 0.0119 | -0.031 | -39.405
-5 | -0.411 | 0.01154 | -0.031 | -35.633
-4.5 | -0.352 | 0.01111 | -0.032 | -31.714
-4 | -0.293 | 0.01089 | -0.033 | -26.905
-3.5 | -0.233 | 0.00768 | -0.033 | -30.343
-3 | -0.173 | 0.00768 | -0.034 | -22.525
-2.5 | -0.112 | 0.00766 | -0.035 | -14.667
-2 | -0.052 | 0.00769 | -0.035 | -6.728
-1.5 | 0.009 | 0.00772 | -0.036 | 1.175
-1 | 0.07 | 0.00776 | -0.037 | 9.017
-0.5 | 0.131 | 0.0078 | -0.037 | 16.769
0 | 0.192 | 0.00783 | -0.038 | 24.476
0.5 | 0.253 | 0.00789 | -0.039 | 32.011
1 | 0.313 | 0.00796 | -0.039 | 39.377
1.5 | 0.374 | 0.00802 | -0.04 | 46.648
2 | 0.435 | 0.00813 | -0.041 | 53.506
2.5 | 0.495 | 0.00824 | -0.041 | 60.053
3 | 0.555 | 0.00835 | -0.042 | 66.409
3.5 | 0.614 | 0.00848 | -0.043 | 72.422
4 | 0.673 | 0.00862 | -0.043 | 78.039
4.5 | 0.731 | 0.00886 | -0.044 | 82.563
5 | 0.786 | 0.00831 | -0.044 | 94.533
5.5 | 0.83 | 0.01438 | -0.044 | 57.742
6 | 0.883 | 0.01499 | -0.045 | 58.937
6.5 | 0.934 | 0.0157 | -0.045 | 59.465
7 | 0.982 | 0.01642 | -0.046 | 59.838
7.5 | 1.029 | 0.0172 | -0.046 | 59.834
8 | 1.073 | 0.01803 | -0.047 | 59.503
8.5 | 1.114 | 0.01896 | -0.047 | 58.768
9 | 1.153 | 0.01992 | -0.048 | 57.869
9.5 | 1.188 | 0.02102 | -0.048 | 56.504
10 | 1.219 | 0.02221 | -0.049 | 54.909
10.5 | 1.247 | 0.02355 | -0.049 | 52.968
11 | 1.27 | 0.02511 | -0.049 | 50.558
11.5 | 1.285 | 0.0271 | -0.049 | 47.406
12 | 1.293 | 0.02923 | -0.05 | 44.254
12.5 | 1.285 | 0.03389 | -0.049 | 37.92
13 | 1.12 | 0.08903 | -0.029 | 12.585
13.5 | 1.117 | 0.0953 | -0.026 | 11.716
14 | 1.115 | 0.10187 | -0.026 | 10.946
14.5 | 1.108 | 0.1087 | -0.026 | 10.198
15 | 1.101 | 0.11401 | -0.026 | 9.654
15.5 | 1.088 | 0.12212 | -0.026 | 8.911
16 | 1.073 | 0.13026 | -0.026 | 8.24
16.5 | 1.056 | 0.13914 | -0.025 | 7.587
17 | 1.037 | 0.14511 | -0.026 | 7.145

## 26. Re 500k Mach 0.00 (2)
BIGFOIL.COM POLAR EXPORT
NACA64-215 a=0.8
NACA64-215 a=0.8 |  |  |  | Cl Max: | 1.2408 | at alpha= | 15.5 | deg
XFOIL ncrit=9 |  |  |  | L/D Max: | 86.7138 | at alpha= | 5.5 | deg
Re: | 500000 |  |  | Cd Min: | 0.23262 | at alpha= | 20 | deg
Mach: | 0 |  |  | Cl=0 at alpha= | -1.5518 | deg
|  |  |  | @ Cl=0.1, Cd= | 0.0081925
|  |  |  | @ Cl=0.4, Cd= | 0.0084494
|  |  |  | @ Cl=0.6, Cd= | 0.0086506
alpha (deg) | Cl | Cd | Cm | Cl/Cd
-17.5 | -0.6063 | 0.18821 | 0.0123 | -3.2214
-17 | -0.5876 | 0.18256 | 0.0094 | -3.2187
-16.5 | -0.5732 | 0.17571 | 0.0055 | -3.2622
-16 | -0.586 | 0.16011 | -0.004 | -3.66
-15.5 | -0.5681 | 0.1546 | -0.0061 | -3.6746
-15 | -0.7131 | 0.09901 | -0.0332 | -7.2023
-14.5 | -0.8043 | 0.07363 | -0.0502 | -10.9235
-14 | -0.8697 | 0.05864 | -0.0581 | -14.8312
-13.5 | -0.9118 | 0.04881 | -0.0609 | -18.6806
-13 | -0.9344 | 0.04199 | -0.0608 | -22.2529
-12.5 | -0.9409 | 0.03734 | -0.0593 | -25.1982
-12 | -0.9386 | 0.03355 | -0.0568 | -27.9762
-11.5 | -0.928 | 0.03066 | -0.0535 | -30.2674
-11 | -0.8952 | 0.02678 | -0.053 | -33.4279
-10.5 | -0.8348 | 0.02398 | -0.0566 | -34.8123
-10 | -0.7897 | 0.02226 | -0.0565 | -35.4762
-9.5 | -0.7582 | 0.02099 | -0.053 | -36.122
-9 | -0.7221 | 0.02003 | -0.0502 | -36.0509
-8.5 | -0.6893 | 0.01787 | -0.0473 | -38.573
-8 | -0.65 | 0.01678 | -0.0452 | -38.7366
-7.5 | -0.6071 | 0.01585 | -0.0435 | -38.3028
-7 | -0.5669 | 0.0145 | -0.0416 | -39.0966
-6.5 | -0.5199 | 0.01367 | -0.0405 | -38.0322
-6 | -0.4727 | 0.01271 | -0.0396 | -37.1912
-5.5 | -0.4228 | 0.0119 | -0.039 | -35.5294
-5 | -0.3753 | 0.01067 | -0.0383 | -35.1734
-4.5 | -0.3326 | 0.00862 | -0.0377 | -38.5847
-4 | -0.2794 | 0.00812 | -0.0375 | -34.4089
-3.5 | -0.2228 | 0.00805 | -0.0377 | -27.677
-3 | -0.1658 | 0.00804 | -0.0379 | -20.6219
-2.5 | -0.1088 | 0.00811 | -0.0381 | -13.4155
-2 | -0.0519 | 0.00817 | -0.0382 | -6.3525
-1.5 | 0.006 | 0.00819 | -0.0387 | 0.7326
-1 | 0.0638 | 0.00818 | -0.0391 | 7.7995
-0.5 | 0.1217 | 0.0082 | -0.0396 | 14.8415
0 | 0.1798 | 0.0082 | -0.0402 | 21.9268
0.5 | 0.2375 | 0.00823 | -0.0406 | 28.8578
1 | 0.2956 | 0.00831 | -0.0412 | 35.5716
1.5 | 0.3532 | 0.00836 | -0.0416 | 42.2488
2 | 0.4108 | 0.00847 | -0.0421 | 48.5006
2.5 | 0.4684 | 0.00854 | -0.0426 | 54.8478
3 | 0.5253 | 0.00863 | -0.0429 | 60.8691
3.5 | 0.581 | 0.00863 | -0.0428 | 67.3233
4 | 0.6362 | 0.00869 | -0.0427 | 73.2106
4.5 | 0.6909 | 0.00877 | -0.0425 | 78.7799
5 | 0.7449 | 0.00894 | -0.0423 | 83.3221
5.5 | 0.7969 | 0.00919 | -0.0417 | 86.7138
6 | 0.8349 | 0.0104 | -0.0392 | 80.2788
6.5 | 0.8589 | 0.0126 | -0.0351 | 68.1667
7 | 0.8853 | 0.01426 | -0.031 | 62.0827
7.5 | 0.9123 | 0.0154 | -0.0265 | 59.2403
8 | 0.942 | 0.01638 | -0.0227 | 57.5092
8.5 | 0.9699 | 0.01771 | -0.0195 | 54.7657
9 | 0.9928 | 0.01943 | -0.016 | 51.0962
9.5 | 1.019 | 0.0211 | -0.0132 | 48.2938
10 | 1.0322 | 0.02378 | -0.0096 | 43.4062
10.5 | 1.0587 | 0.02575 | -0.0074 | 41.1146
11 | 1.0833 | 0.02795 | -0.0054 | 38.7585
11.5 | 1.1061 | 0.0304 | -0.0036 | 36.3849
12 | 1.1269 | 0.03337 | -0.0015 | 33.7699
12.5 | 1.1516 | 0.03592 | 0 | 32.0601
13 | 1.1742 | 0.03873 | 0.0013 | 30.3176
13.5 | 1.1952 | 0.04174 | 0.0024 | 28.6344
14 | 1.2188 | 0.04536 | 0.0037 | 26.8695
14.5 | 1.2293 | 0.0494 | 0.0044 | 24.8846
15 | 1.2376 | 0.05417 | 0.0048 | 22.8466
15.5 | 1.2408 | 0.05956 | 0.0045 | 20.8328
16 | 1.2405 | 0.06571 | 0.0036 | 18.8784
16.5 | 1.2364 | 0.07262 | 0.0018 | 17.0256
17 | 1.2324 | 0.07982 | -0.0007 | 15.4397
17.5 | 1.2214 | 0.08862 | -0.0041 | 13.7824
18 | 1.1895 | 0.10158 | -0.0099 | 11.71
18.5 | 1.1438 | 0.11842 | -0.0194 | 9.6588
19.5 | 0.8685 | 0.22851 | -0.0812 | 3.8007
20 | 0.8893 | 0.23262 | -0.0836 | 3.823

## 27. Re 500k Mach 0.10 (1)
BIGFOIL.COM POLAR EXPORT
NACA64-215 a=0.8
NACA64-215 a=0.8 |  |  |  | Cl Max: | 1.28 | at alpha= | 11.5 | deg
JavaFoil+Calcfoil stall+Eppler ext transition |  |  |  | L/D Max: | 82.852 | at alpha= | 4.5 | deg
Re: | 500000 |  |  | Cd Min: | 0.00771 | at alpha= | -3 | deg
Mach: | 0.1 |  |  | Cl=0 at alpha= | -1.5738 | deg
|  |  |  | @ Cl=0.1, Cd= | 0.0078
|  |  |  | @ Cl=0.4, Cd= | 0.0080633
|  |  |  | @ Cl=0.6, Cd= | 0.0084432
alpha (deg) | Cl | Cd | Cm | Cl/Cd
-20 | -0.761 | 0.20648 | -0.005 | -3.686
-19.5 | -0.787 | 0.19303 | -0.006 | -4.08
-19 | -0.813 | 0.1835 | -0.006 | -4.429
-18.5 | -0.83 | 0.17156 | -0.006 | -4.838
-18 | -0.845 | 0.16549 | -0.006 | -5.109
-17.5 | -0.859 | 0.15506 | -0.007 | -5.54
-17 | -0.871 | 0.14855 | -0.007 | -5.865
-16.5 | -0.881 | 0.14014 | -0.007 | -6.285
-16 | -0.888 | 0.13189 | -0.008 | -6.734
-15.5 | -0.893 | 0.12664 | -0.008 | -7.054
-15 | -0.896 | 0.1156 | -0.008 | -7.747
-14.5 | -0.895 | 0.10924 | -0.009 | -8.191
-14 | -0.891 | 0.10358 | -0.009 | -8.601
-13.5 | -0.884 | 0.09855 | -0.009 | -8.967
-13 | -0.873 | 0.09241 | -0.01 | -9.449
-12.5 | -0.859 | 0.08585 | -0.01 | -10.008
-12 | -0.843 | 0.08053 | -0.01 | -10.463
-11.5 | -0.823 | 0.07612 | -0.011 | -10.806
-11 | -0.8 | 0.0712 | -0.011 | -11.234
-10.5 | -0.774 | 0.0666 | -0.012 | -11.629
-10 | -0.745 | 0.06299 | -0.012 | -11.821
-9.5 | -0.715 | 0.05823 | -0.014 | -12.286
-9 | -0.806 | 0.01744 | -0.025 | -46.234
-8.5 | -0.767 | 0.01625 | -0.026 | -47.198
-8 | -0.724 | 0.01536 | -0.027 | -47.132
-7.5 | -0.677 | 0.01447 | -0.027 | -46.826
-7 | -0.628 | 0.01372 | -0.028 | -45.783
-6.5 | -0.577 | 0.01306 | -0.029 | -44.206
-6 | -0.524 | 0.01247 | -0.03 | -42.045
-5.5 | -0.471 | 0.01202 | -0.031 | -39.219
-5 | -0.413 | 0.01155 | -0.031 | -35.764
-4.5 | -0.354 | 0.01122 | -0.032 | -31.556
-4 | -0.294 | 0.01089 | -0.033 | -27.023
-3.5 | -0.234 | 0.00773 | -0.033 | -30.315
-3 | -0.174 | 0.00771 | -0.034 | -22.527
-2.5 | -0.113 | 0.00773 | -0.035 | -14.609
-2 | -0.052 | 0.00771 | -0.035 | -6.74
-1.5 | 0.009 | 0.00772 | -0.036 | 1.181
-1 | 0.07 | 0.0078 | -0.037 | 9.015
-0.5 | 0.131 | 0.0078 | -0.037 | 16.866
0 | 0.193 | 0.00787 | -0.038 | 24.504
0.5 | 0.254 | 0.00794 | -0.039 | 31.997
1 | 0.315 | 0.00796 | -0.039 | 39.596
1.5 | 0.376 | 0.00802 | -0.04 | 46.92
2 | 0.437 | 0.00813 | -0.041 | 53.76
2.5 | 0.497 | 0.00823 | -0.041 | 60.398
3 | 0.557 | 0.00835 | -0.042 | 66.745
3.5 | 0.617 | 0.00848 | -0.043 | 72.779
4 | 0.676 | 0.00871 | -0.043 | 77.688
4.5 | 0.735 | 0.00887 | -0.044 | 82.852
5 | 0.78 | 0.01393 | -0.044 | 55.957
5.5 | 0.834 | 0.01447 | -0.044 | 57.627
6 | 0.887 | 0.01509 | -0.045 | 58.781
6.5 | 0.938 | 0.01583 | -0.045 | 59.226
7 | 0.986 | 0.01655 | -0.046 | 59.581
7.5 | 1.032 | 0.01736 | -0.046 | 59.456
8 | 1.076 | 0.0182 | -0.047 | 59.13
8.5 | 1.117 | 0.01915 | -0.047 | 58.325
9 | 1.155 | 0.02013 | -0.048 | 57.382
9.5 | 1.189 | 0.02127 | -0.048 | 55.917
10 | 1.22 | 0.02249 | -0.049 | 54.256
10.5 | 1.246 | 0.02385 | -0.049 | 52.263
11 | 1.267 | 0.0257 | -0.049 | 49.283
11.5 | 1.28 | 0.02782 | -0.05 | 45.995
12 | 1.28 | 0.03072 | -0.05 | 41.654
12.5 | 1.106 | 0.08519 | -0.027 | 12.981
13 | 1.108 | 0.09075 | -0.027 | 12.213
13.5 | 1.107 | 0.09613 | -0.027 | 11.512
14 | 1.1 | 0.10337 | -0.026 | 10.637
14.5 | 1.091 | 0.10975 | -0.026 | 9.936
15 | 1.078 | 0.11515 | -0.026 | 9.365
15.5 | 1.063 | 0.12292 | -0.026 | 8.645
16 | 1.044 | 0.13349 | -0.025 | 7.817
16.5 | 1.022 | 0.1393 | -0.025 | 7.34

## 28. Re 500k Mach 0.10 (2)
BIGFOIL.COM POLAR EXPORT
NACA64-215 a=0.8
NACA64-215 a=0.8 |  |  |  | Cl Max: | 1.2248 | at alpha= | 15 | deg
XFOIL ncrit=9 |  |  |  | L/D Max: | 86.5227 | at alpha= | 5.5 | deg
Re: | 500000 |  |  | Cd Min: | 0.23386 | at alpha= | 20 | deg
Mach: | 0.1 |  |  | Cl=0 at alpha= | -1.5507 | deg
|  |  |  | @ Cl=0.1, Cd= | 0.0082185
|  |  |  | @ Cl=0.4, Cd= | 0.0084804
|  |  |  | @ Cl=0.6, Cd= | 0.0086825
alpha (deg) | Cl | Cd | Cm | Cl/Cd
-17 | -0.4427 | 0.16745 | 0.007 | -2.6438
-16 | -0.4393 | 0.15289 | -0.003 | -2.8733
-15.5 | -0.4249 | 0.14839 | -0.0058 | -2.8634
-14.5 | -0.7569 | 0.08219 | -0.0449 | -9.2091
-14 | -0.8246 | 0.06487 | -0.0556 | -12.7116
-13.5 | -0.8738 | 0.05327 | -0.0606 | -16.4032
-13 | -0.9063 | 0.04503 | -0.062 | -20.1266
-12.5 | -0.9208 | 0.03944 | -0.0612 | -23.3469
-12 | -0.9244 | 0.03504 | -0.0591 | -26.3813
-11.5 | -0.9188 | 0.03166 | -0.056 | -29.0208
-11 | -0.8956 | 0.028 | -0.0543 | -31.9857
-10.5 | -0.8358 | 0.02457 | -0.0579 | -34.0171
-10 | -0.791 | 0.02272 | -0.0577 | -34.8151
-9.5 | -0.7598 | 0.02135 | -0.0542 | -35.5878
-9 | -0.7241 | 0.02027 | -0.0512 | -35.7227
-8.5 | -0.6907 | 0.01814 | -0.0483 | -38.0761
-8 | -0.6518 | 0.01699 | -0.046 | -38.3637
-7.5 | -0.6093 | 0.01599 | -0.0442 | -38.1051
-7 | -0.569 | 0.01464 | -0.0422 | -38.8661
-6.5 | -0.5222 | 0.01377 | -0.041 | -37.923
-6 | -0.475 | 0.0128 | -0.04 | -37.1094
-5.5 | -0.4251 | 0.01199 | -0.0393 | -35.4545
-5 | -0.3767 | 0.01083 | -0.0387 | -34.783
-4.5 | -0.3337 | 0.0088 | -0.038 | -37.9205
-4 | -0.2812 | 0.00815 | -0.0378 | -34.5031
-3.5 | -0.2243 | 0.00807 | -0.0379 | -27.7943
-3 | -0.1668 | 0.00807 | -0.0382 | -20.6691
-2.5 | -0.1096 | 0.00812 | -0.0383 | -13.4975
-2 | -0.0523 | 0.0082 | -0.0384 | -6.378
-1.5 | 0.0059 | 0.00823 | -0.0389 | 0.71689
-1 | 0.0641 | 0.0082 | -0.0393 | 7.8171
-0.5 | 0.1224 | 0.00823 | -0.0398 | 14.8724
0 | 0.1807 | 0.00823 | -0.0403 | 21.9563
0.5 | 0.2389 | 0.00826 | -0.0409 | 28.9225
1 | 0.2972 | 0.00835 | -0.0414 | 35.5928
1.5 | 0.3552 | 0.00838 | -0.0418 | 42.3866
2 | 0.4132 | 0.00851 | -0.0423 | 48.5546
2.5 | 0.4712 | 0.00857 | -0.0428 | 54.9825
3 | 0.5284 | 0.00866 | -0.043 | 61.0162
3.5 | 0.5844 | 0.00866 | -0.043 | 67.4827
4 | 0.6399 | 0.00874 | -0.0428 | 73.2151
4.5 | 0.695 | 0.00881 | -0.0427 | 78.8876
5 | 0.7494 | 0.00898 | -0.0424 | 83.4521
5.5 | 0.8012 | 0.00926 | -0.0417 | 86.5227
6 | 0.8369 | 0.01064 | -0.0388 | 78.656
6.5 | 0.8606 | 0.01282 | -0.0345 | 67.1295
7 | 0.8867 | 0.01446 | -0.0303 | 61.3209
7.5 | 0.9134 | 0.01556 | -0.0257 | 58.7018
8 | 0.9412 | 0.01658 | -0.0215 | 56.7672
8.5 | 0.968 | 0.01803 | -0.0182 | 53.6883
9 | 0.9915 | 0.0198 | -0.0148 | 50.0758
9.5 | 1.017 | 0.02157 | -0.0121 | 47.1488
10 | 1.03 | 0.02437 | -0.0085 | 42.2651
10.5 | 1.0568 | 0.02638 | -0.0064 | 40.0607
11 | 1.0813 | 0.02868 | -0.0043 | 37.7022
11.5 | 1.1036 | 0.03127 | -0.0024 | 35.2926
12 | 1.1257 | 0.0342 | -0.0004 | 32.9152
12.5 | 1.1501 | 0.03689 | 0.0011 | 31.1765
13 | 1.1722 | 0.03984 | 0.0024 | 29.4227
13.5 | 1.1925 | 0.04302 | 0.0035 | 27.7197
14 | 1.2125 | 0.04702 | 0.0048 | 25.7869
14.5 | 1.2207 | 0.05152 | 0.0053 | 23.6937
15 | 1.2248 | 0.05695 | 0.0055 | 21.5066
15.5 | 1.2236 | 0.06308 | 0.0048 | 19.3976
16 | 1.2178 | 0.07022 | 0.0033 | 17.3426
16.5 | 1.2089 | 0.07819 | 0.0007 | 15.4611
17 | 1.1992 | 0.08667 | -0.0028 | 13.8364
17.5 | 1.1821 | 0.09703 | -0.0076 | 12.1828
18 | 1.1513 | 0.11065 | -0.0149 | 10.4049
18.5 | 1.1062 | 0.12874 | -0.0261 | 8.5925
19 | 0.8538 | 0.22379 | -0.0783 | 3.8152
19.5 | 0.8704 | 0.22972 | -0.0821 | 3.789
20 | 0.8916 | 0.23386 | -0.0844 | 3.8125

## 29. Re 500k Mach 0.25 (1)
BIGFOIL.COM POLAR EXPORT
NACA64-215 a=0.8
NACA64-215 a=0.8 |  |  |  | Cl Max: | 1.23 | at alpha= | 10.5 | deg
JavaFoil+Calcfoil stall+Eppler ext transition |  |  |  | L/D Max: | 83.915 | at alpha= | 4.5 | deg
Re: | 500000 |  |  | Cd Min: | 0.00779 | at alpha= | -1.5 | deg
Mach: | 0.25 |  |  | Cl=0 at alpha= | -1.5726 | deg
|  |  |  | @ Cl=0.1, Cd= | 0.0078611
|  |  |  | @ Cl=0.4, Cd= | 0.0082163
|  |  |  | @ Cl=0.6, Cd= | 0.008582
alpha (deg) | Cl | Cd | Cm | Cl/Cd
-17.5 | -0.564 | 0.19253 | -0.006 | -2.928
-17 | -0.609 | 0.17469 | -0.007 | -3.484
-16.5 | -0.65 | 0.16074 | -0.007 | -4.043
-16 | -0.687 | 0.15065 | -0.007 | -4.561
-15.5 | -0.72 | 0.14026 | -0.008 | -5.135
-15 | -0.749 | 0.12846 | -0.008 | -5.827
-14.5 | -0.772 | 0.12074 | -0.008 | -6.393
-14 | -0.79 | 0.11194 | -0.009 | -7.058
-13.5 | -0.803 | 0.10631 | -0.009 | -7.552
-13 | -0.81 | 0.09734 | -0.01 | -8.323
-12.5 | -0.812 | 0.09087 | -0.01 | -8.932
-12 | -0.808 | 0.08527 | -0.01 | -9.471
-11.5 | -0.798 | 0.07961 | -0.01 | -10.029
-11 | -0.784 | 0.07448 | -0.011 | -10.532
-10.5 | -0.766 | 0.06956 | -0.012 | -11.016
-10 | -0.743 | 0.06505 | -0.012 | -11.416
-9.5 | -0.715 | 0.06067 | -0.013 | -11.791
-9 | -0.806 | 0.01924 | -0.025 | -41.883
-8.5 | -0.773 | 0.01743 | -0.026 | -44.345
-8 | -0.732 | 0.01629 | -0.027 | -44.937
-7.5 | -0.687 | 0.01526 | -0.028 | -45.019
-7 | -0.638 | 0.01437 | -0.029 | -44.41
-6.5 | -0.587 | 0.01356 | -0.03 | -43.336
-6 | -0.534 | 0.01294 | -0.031 | -41.275
-5.5 | -0.479 | 0.01239 | -0.031 | -38.681
-5 | -0.424 | 0.0119 | -0.032 | -35.598
-4.5 | -0.363 | 0.01146 | -0.033 | -31.697
-4 | -0.302 | 0.01112 | -0.034 | -27.167
-3.5 | -0.241 | 0.00781 | -0.034 | -30.802
-3 | -0.178 | 0.0078 | -0.035 | -22.891
-2.5 | -0.116 | 0.00782 | -0.036 | -14.831
-2 | -0.053 | 0.00781 | -0.036 | -6.838
-1.5 | 0.009 | 0.00779 | -0.037 | 1.201
-1 | 0.072 | 0.00783 | -0.038 | 9.228
-0.5 | 0.135 | 0.0079 | -0.039 | 17.114
0 | 0.198 | 0.00792 | -0.039 | 24.995
0.5 | 0.261 | 0.00798 | -0.04 | 32.704
1 | 0.324 | 0.00809 | -0.041 | 40.043
1.5 | 0.387 | 0.00821 | -0.041 | 47.063
2 | 0.449 | 0.00824 | -0.042 | 54.549
2.5 | 0.511 | 0.00839 | -0.043 | 60.863
3 | 0.573 | 0.00852 | -0.043 | 67.221
3.5 | 0.634 | 0.00866 | -0.044 | 73.176
4 | 0.695 | 0.00891 | -0.045 | 77.978
4.5 | 0.75 | 0.00894 | -0.045 | 83.915
5 | 0.798 | 0.01439 | -0.045 | 55.443
5.5 | 0.853 | 0.01501 | -0.046 | 56.821
6 | 0.907 | 0.0157 | -0.046 | 57.738
6.5 | 0.957 | 0.01652 | -0.047 | 57.943
7 | 1.005 | 0.01727 | -0.047 | 58.205
7.5 | 1.051 | 0.01826 | -0.048 | 57.516
8 | 1.092 | 0.01923 | -0.048 | 56.808
8.5 | 1.13 | 0.02032 | -0.049 | 55.618
9 | 1.164 | 0.0215 | -0.049 | 54.148
9.5 | 1.193 | 0.02263 | -0.049 | 52.716
10 | 1.215 | 0.02429 | -0.05 | 50.026
10.5 | 1.23 | 0.02625 | -0.05 | 46.865
11 | 1.057 | 0.07281 | -0.029 | 14.515
11.5 | 1.059 | 0.07902 | -0.027 | 13.406
12 | 1.053 | 0.08497 | -0.025 | 12.389
12.5 | 1.043 | 0.09089 | -0.026 | 11.471
13 | 1.025 | 0.09871 | -0.025 | 10.384
13.5 | 1 | 0.10471 | -0.025 | 9.553
14 | 0.969 | 0.11087 | -0.024 | 8.736
14.5 | 0.931 | 0.12212 | -0.024 | 7.621
15 | 0.887 | 0.12879 | -0.024 | 6.888
15.5 | 0.838 | 0.13818 | -0.023 | 6.064

## 30. Re 500k Mach 0.25 (2)
BIGFOIL.COM POLAR EXPORT
NACA64-215 a=0.8
NACA64-215 a=0.8 |  |  |  | Cl Max: | 1.1618 | at alpha= | 13.5 | deg
XFOIL ncrit=9 |  |  |  | L/D Max: | 85.4301 | at alpha= | 5.5 | deg
Re: | 500000 |  |  | Cd Min: | 0.21543 | at alpha= | 18.5 | deg
Mach: | 0.25 |  |  | Cl=0 at alpha= | -1.5452 | deg
|  |  |  | @ Cl=0.1, Cd= | 0.0083614
|  |  |  | @ Cl=0.4, Cd= | 0.008627
|  |  |  | @ Cl=0.6, Cd= | 0.0088871
alpha (deg) | Cl | Cd | Cm | Cl/Cd
-16 | -0.5787 | 0.16711 | -0.0023 | -3.463
-15.5 | -0.5577 | 0.16142 | -0.004 | -3.455
-15 | -0.5385 | 0.15566 | -0.0066 | -3.4595
-14.5 | -0.5279 | 0.14761 | -0.0109 | -3.5763
-14 | -0.6547 | 0.09809 | -0.0361 | -6.6745
-13.5 | -0.7051 | 0.07914 | -0.0486 | -8.9095
-13 | -0.7537 | 0.06452 | -0.058 | -11.6816
-12.5 | -0.7956 | 0.05362 | -0.0638 | -14.8377
-12 | -0.8245 | 0.04552 | -0.066 | -18.1129
-11.5 | -0.8446 | 0.03916 | -0.0659 | -21.5679
-11 | -0.8546 | 0.03382 | -0.0641 | -25.2691
-10 | -0.7871 | 0.0257 | -0.0656 | -30.6265
-9.5 | -0.7639 | 0.02373 | -0.0608 | -32.1913
-9 | -0.7322 | 0.02201 | -0.0571 | -33.2667
-8.5 | -0.6954 | 0.02003 | -0.054 | -34.7179
-8 | -0.6594 | 0.01824 | -0.051 | -36.1513
-7.5 | -0.6189 | 0.01695 | -0.0484 | -36.5133
-7 | -0.5775 | 0.01564 | -0.046 | -36.9246
-6.5 | -0.5338 | 0.01442 | -0.0441 | -37.018
-6 | -0.486 | 0.0134 | -0.0426 | -36.2687
-5.5 | -0.4353 | 0.01256 | -0.0416 | -34.6576
-5 | -0.3849 | 0.01154 | -0.0407 | -33.3536
-4.5 | -0.3392 | 0.00981 | -0.0398 | -34.577
-4 | -0.2913 | 0.00834 | -0.0391 | -34.9281
-3.5 | -0.2327 | 0.00823 | -0.0391 | -28.2746
-3 | -0.1732 | 0.00819 | -0.0393 | -21.1477
-2.5 | -0.1138 | 0.00823 | -0.0394 | -13.8275
-2 | -0.0544 | 0.00838 | -0.0396 | -6.4916
-1.5 | 0.0054 | 0.00839 | -0.0398 | 0.64362
-1 | 0.0656 | 0.00835 | -0.0403 | 7.8563
-0.5 | 0.126 | 0.00837 | -0.0409 | 15.0538
0 | 0.186 | 0.00839 | -0.0414 | 22.1692
0.5 | 0.2465 | 0.00844 | -0.042 | 29.2062
1 | 0.3064 | 0.00849 | -0.0425 | 36.0895
1.5 | 0.3664 | 0.00856 | -0.0429 | 42.8037
2 | 0.4266 | 0.00868 | -0.0435 | 49.1475
2.5 | 0.4863 | 0.0088 | -0.0438 | 55.2614
3 | 0.5455 | 0.00884 | -0.044 | 61.7081
3.5 | 0.6034 | 0.00889 | -0.0438 | 67.874
4 | 0.661 | 0.00892 | -0.0436 | 74.1031
4.5 | 0.7177 | 0.00905 | -0.0432 | 79.3039
5 | 0.7734 | 0.00923 | -0.0427 | 83.792
5.5 | 0.8244 | 0.00965 | -0.0413 | 85.4301
6 | 0.8469 | 0.01192 | -0.0364 | 71.0487
6.5 | 0.8673 | 0.01397 | -0.0311 | 62.083
7 | 0.8895 | 0.0154 | -0.0256 | 57.7597
7.5 | 0.908 | 0.01656 | -0.0193 | 54.8309
8 | 0.9364 | 0.01793 | -0.0157 | 52.2253
8.5 | 0.9549 | 0.02022 | -0.0118 | 47.2255
9 | 0.983 | 0.02211 | -0.0091 | 44.4595
9.5 | 1.0049 | 0.02452 | -0.0063 | 40.9829
10 | 1.0218 | 0.0275 | -0.0032 | 37.1564
10.5 | 1.047 | 0.03006 | -0.001 | 34.8303
11 | 1.0714 | 0.03279 | 0.001 | 32.6746
11.5 | 1.0938 | 0.03609 | 0.0033 | 30.3076
12 | 1.1178 | 0.03922 | 0.005 | 28.5008
12.5 | 1.1379 | 0.04293 | 0.0066 | 26.5059
13 | 1.152 | 0.04711 | 0.0077 | 24.4534
13.5 | 1.1618 | 0.05204 | 0.0084 | 22.3251
14 | 1.1547 | 0.05922 | 0.0082 | 19.4985
14.5 | 1.1392 | 0.06772 | 0.0065 | 16.8222
15 | 1.1147 | 0.07826 | 0.0029 | 14.2435
15.5 | 1.0821 | 0.0911 | -0.0031 | 11.8782
16 | 1.0397 | 0.10726 | -0.0122 | 9.6933
16.5 | 0.9893 | 0.12754 | -0.0253 | 7.7568
17 | 0.9021 | 0.16138 | -0.0466 | 5.5899
17.5 | 0.8278 | 0.20411 | -0.0673 | 4.0557
18 | 0.8462 | 0.21005 | -0.0707 | 4.0286
18.5 | 0.8657 | 0.21543 | -0.0729 | 4.0185

## 31. Re 500k Mach 0.50 (1)
BIGFOIL.COM POLAR EXPORT
NACA64-215 a=0.8
NACA64-215 a=0.8 |  |  |  | Cl Max: | 1.179 | at alpha= | 20 | deg
JavaFoil+Calcfoil stall+Eppler ext transition |  |  |  | L/D Max: | 79.404 | at alpha= | 4 | deg
Re: | 500000 |  |  | Cd Min: | 0.00818 | at alpha= | -3 | deg
Mach: | 0.5 |  |  | Cl=0 at alpha= | -1.5714 | deg
|  |  |  | @ Cl=0.1, Cd= | 0.0082844
|  |  |  | @ Cl=0.4, Cd= | 0.0087331
|  |  |  | @ Cl=0.6, Cd= | 0.0090964
alpha (deg) | Cl | Cd | Cm | Cl/Cd
-20 | -1.02 | 0.22666 | -0.008 | -4.501
-19.5 | -0.991 | 0.22222 | -0.008 | -4.459
-19 | -0.964 | 0.22033 | -0.009 | -4.374
-18.5 | -0.937 | 0.21415 | -0.009 | -4.375
-18 | -0.91 | 0.20636 | -0.009 | -4.41
-17.5 | -0.883 | 0.20489 | -0.01 | -4.31
-17 | -0.854 | 0.18976 | -0.01 | -4.5
-16.5 | -0.827 | 0.18529 | -0.01 | -4.463
-16 | -0.8 | 0.17847 | -0.01 | -4.481
-15.5 | -0.773 | 0.17616 | -0.011 | -4.386
-15 | -0.744 | 0.16466 | -0.011 | -4.518
-14.5 | -0.716 | 0.15691 | -0.011 | -4.566
-14 | -0.689 | 0.15628 | -0.011 | -4.409
-13.5 | -0.662 | 0.15083 | -0.011 | -4.389
-13 | -0.635 | 0.14696 | -0.012 | -4.319
-12.5 | -0.606 | 0.14209 | -0.011 | -4.264
-12 | -0.578 | 0.17349 | -0.011 | -3.334
-11.5 | -0.551 | 0.12593 | -0.012 | -4.376
-11 | -0.524 | 0.12725 | -0.012 | -4.115
-10.5 | -0.496 | 0.11612 | -0.012 | -4.272
-10 | -0.468 | 0.10491 | -0.012 | -4.459
-9.5 | -0.44 | 0.09987 | -0.012 | -4.408
-9 | -0.413 | 0.09428 | -0.012 | -4.377
-8.5 | -0.559 | 0.06601 | -0.012 | -8.464
-8 | -0.602 | 0.05723 | -0.013 | -10.514
-7.5 | -0.59 | 0.05189 | -0.015 | -11.363
-7 | -0.56 | 0.04756 | -0.016 | -11.778
-6.5 | -0.62 | 0.01689 | -0.032 | -36.731
-6 | -0.57 | 0.01577 | -0.033 | -36.164
-5.5 | -0.516 | 0.01461 | -0.034 | -35.304
-5 | -0.457 | 0.01372 | -0.035 | -33.334
-4.5 | -0.396 | 0.01299 | -0.036 | -30.473
-4 | -0.332 | 0.01241 | -0.037 | -26.739
-3.5 | -0.266 | 0.01195 | -0.038 | -22.277
-3 | -0.199 | 0.00818 | -0.039 | -24.358
-2.5 | -0.13 | 0.00819 | -0.04 | -15.82
-2 | -0.06 | 0.00823 | -0.041 | -7.254
-1.5 | 0.01 | 0.0082 | -0.042 | 1.277
-1 | 0.081 | 0.00826 | -0.042 | 9.774
-0.5 | 0.151 | 0.00835 | -0.043 | 18.083
0 | 0.221 | 0.00841 | -0.044 | 26.321
0.5 | 0.292 | 0.00857 | -0.045 | 34.04
1 | 0.362 | 0.00863 | -0.045 | 41.959
1.5 | 0.432 | 0.00882 | -0.046 | 49.022
2 | 0.5 | 0.00838 | -0.047 | 59.621
2.5 | 0.566 | 0.009 | -0.047 | 62.877
3 | 0.633 | 0.00919 | -0.048 | 68.885
3.5 | 0.699 | 0.00936 | -0.049 | 74.669
4 | 0.763 | 0.00961 | -0.049 | 79.404
4.5 | 0.817 | 0.01594 | -0.049 | 51.248
5 | 0.876 | 0.01679 | -0.05 | 52.194
5.5 | 0.933 | 0.01788 | -0.05 | 52.166
6 | 0.985 | 0.01903 | -0.051 | 51.767
6.5 | 1.029 | 0.0203 | -0.051 | 50.695
7 | 1.063 | 0.02161 | -0.052 | 49.19
7.5 | 1.08 | 0.02314 | -0.052 | 46.658
8 | 0.899 | 0.05609 | -0.026 | 16.021
8.5 | 0.83 | 0.06467 | -0.024 | 12.828
9 | 0.583 | 0.08878 | -0.021 | 6.572
9.5 | 0.611 | 0.10311 | -0.024 | 5.927
10 | 0.638 | 0.11581 | -0.024 | 5.51
10.5 | 0.665 | 0.11873 | -0.024 | 5.602
11 | 0.693 | 0.12183 | -0.027 | 5.691
11.5 | 0.72 | 0.1253 | -0.027 | 5.748
12 | 0.747 | 0.12879 | -0.027 | 5.801
12.5 | 0.774 | 0.13548 | -0.028 | 5.712
13 | 0.802 | 0.14311 | -0.03 | 5.607
13.5 | 0.829 | 0.14801 | -0.031 | 5.601
14 | 0.856 | 0.15455 | -0.031 | 5.537
14.5 | 0.883 | 0.16137 | -0.032 | 5.471
15 | 0.911 | 0.17931 | -0.034 | 5.081
15.5 | 0.937 | 0.1826 | -0.034 | 5.134
16 | 0.964 | 0.18707 | -0.035 | 5.154
16.5 | 0.994 | 0.19661 | -0.037 | 5.055
17 | 1.019 | 0.20255 | -0.037 | 5.033
17.5 | 1.046 | 0.20717 | -0.038 | 5.047
18 | 1.072 | 0.20712 | -0.038 | 5.176
18.5 | 1.101 | 0.21544 | -0.04 | 5.112
19 | 1.127 | 0.2165 | -0.04 | 5.208
19.5 | 1.153 | 0.22685 | -0.041 | 5.085
20 | 1.179 | 0.23454 | -0.041 | 5.028

## 32. Re 500k Mach 0.50 (2)
BIGFOIL.COM POLAR EXPORT
NACA64-215 a=0.8
NACA64-215 a=0.8 |  |  |  | Cl Max: | 0.9927 | at alpha= | 10.5 | deg
XFOIL ncrit=9 |  |  |  | L/D Max: | 81.4815 | at alpha= | 4.5 | deg
Re: | 500000 |  |  | Cd Min: | 0.25451 | at alpha= | -20 | deg
Mach: | 0.5 |  |  | Cl=0 at alpha= | -1.5226 | deg
|  |  |  | @ Cl=0.1, Cd= | 0.0090803
|  |  |  | @ Cl=0.4, Cd= | 0.0093729
|  |  |  | @ Cl=0.6, Cd= | 0.0097758
alpha (deg) | Cl | Cd | Cm | Cl/Cd
-20 | -0.7368 | 0.25451 | 0.0461 | -2.895
-19.5 | -0.7122 | 0.24607 | 0.0421 | -2.8943
-19 | -0.6883 | 0.2389 | 0.0377 | -2.8811
-18.5 | -0.668 | 0.23014 | 0.0318 | -2.9026
-18 | -0.6567 | 0.22072 | 0.0237 | -2.9753
-17.5 | -0.6254 | 0.2135 | 0.0219 | -2.9293
-17 | -0.6033 | 0.20585 | 0.0172 | -2.9308
-16.5 | -0.5927 | 0.19621 | 0.0093 | -3.0207
-16 | -0.5718 | 0.18722 | 0.005 | -3.0542
-15.5 | -0.546 | 0.18031 | 0.0019 | -3.0281
-15 | -0.5256 | 0.17261 | -0.0025 | -3.045
-14.5 | -0.5222 | 0.16157 | -0.0113 | -3.232
-14 | -0.5075 | 0.15201 | -0.0159 | -3.3386
-13.5 | -0.4835 | 0.14549 | -0.0182 | -3.3233
-13 | -0.4658 | 0.13794 | -0.022 | -3.3768
-12 | -0.4768 | 0.11061 | -0.0365 | -4.3106
-11.5 | -0.4848 | 0.0985 | -0.0431 | -4.9218
-11 | -0.5112 | 0.08236 | -0.0527 | -6.2069
-10.5 | -0.5478 | 0.06636 | -0.0644 | -8.255
-10 | -0.5832 | 0.05344 | -0.0745 | -10.9132
-9.5 | -0.5992 | 0.04226 | -0.0853 | -14.1789
-9 | -0.6232 | 0.03573 | -0.0843 | -17.4419
-8.5 | -0.6351 | 0.03056 | -0.0811 | -20.7821
-8 | -0.6297 | 0.0264 | -0.077 | -23.8523
-7.5 | -0.6082 | 0.02304 | -0.0725 | -26.3976
-7 | -0.5743 | 0.02041 | -0.068 | -28.1382
-6.5 | -0.5438 | 0.01824 | -0.0627 | -29.8136
-6 | -0.509 | 0.01651 | -0.0579 | -30.8298
-5.5 | -0.4667 | 0.01505 | -0.054 | -31.01
-5 | -0.4201 | 0.01369 | -0.0509 | -30.6866
-4.5 | -0.3665 | 0.01255 | -0.0488 | -29.2032
-4 | -0.3152 | 0.01102 | -0.0469 | -28.6025
-3.5 | -0.2696 | 0.00884 | -0.0451 | -30.4977
-3 | -0.2017 | 0.00878 | -0.0447 | -22.9727
-2.5 | -0.1333 | 0.00886 | -0.0446 | -15.0451
-2 | -0.0656 | 0.00904 | -0.0443 | -7.2566
-1.5 | 0.0031 | 0.00907 | -0.0445 | 0.34179
-1 | 0.072 | 0.00906 | -0.045 | 7.947
-0.5 | 0.1408 | 0.00911 | -0.0455 | 15.4555
0 | 0.2096 | 0.00909 | -0.0461 | 23.0583
0.5 | 0.2784 | 0.0092 | -0.0466 | 30.2609
1 | 0.347 | 0.00925 | -0.0471 | 37.5135
1.5 | 0.416 | 0.00941 | -0.0476 | 44.2083
2 | 0.4844 | 0.00952 | -0.0479 | 50.8824
2.5 | 0.5529 | 0.00968 | -0.0481 | 57.1178
3 | 0.6217 | 0.00982 | -0.0481 | 63.3096
3.5 | 0.687 | 0.00979 | -0.0471 | 70.1736
4 | 0.7512 | 0.00983 | -0.0457 | 76.4191
4.5 | 0.814 | 0.00999 | -0.0439 | 81.4815
5 | 0.8619 | 0.01068 | -0.0399 | 80.7022
5.5 | 0.8487 | 0.01353 | -0.0282 | 62.7273
6 | 0.8405 | 0.01624 | -0.0184 | 51.7549
6.5 | 0.8505 | 0.01889 | -0.012 | 45.0238
7 | 0.8686 | 0.02148 | -0.0069 | 40.4376
7.5 | 0.8808 | 0.02454 | -0.0019 | 35.8924
8 | 0.9019 | 0.02736 | 0.0021 | 32.9642
8.5 | 0.9215 | 0.03131 | 0.0041 | 29.4315
9 | 0.9462 | 0.03479 | 0.007 | 27.1975
9.5 | 0.9695 | 0.03861 | 0.0097 | 25.1101
10 | 0.9857 | 0.04339 | 0.0122 | 22.7172
10.5 | 0.9927 | 0.04959 | 0.0136 | 20.0181
11 | 0.983 | 0.05783 | 0.0129 | 16.9981
11.5 | 0.962 | 0.06799 | 0.0097 | 14.1491
12 | 0.9373 | 0.07961 | 0.0041 | 11.7736
12.5 | 0.9075 | 0.0933 | -0.0039 | 9.7267
13 | 0.8748 | 0.10926 | -0.0143 | 8.0066
13.5 | 0.8426 | 0.1271 | -0.0259 | 6.6294
14 | 0.8252 | 0.14279 | -0.0354 | 5.7791
14.5 | 0.8133 | 0.15851 | -0.0445 | 5.1309
15 | 0.8139 | 0.17204 | -0.0522 | 4.7309
15.5 | 0.8178 | 0.18571 | -0.0601 | 4.4036

## 33. Re 750k Mach 0.00 (1)
BIGFOIL.COM POLAR EXPORT
NACA64-215 a=0.8
NACA64-215 a=0.8 |  |  |  | Cl Max: | 1.309 | at alpha= | 12.5 | deg
JavaFoil+Calcfoil stall+Eppler ext transition |  |  |  | L/D Max: | 99.403 | at alpha= | 5 | deg
Re: | 750000 |  |  | Cd Min: | 0.00686 | at alpha= | -3.5 | deg
Mach: | 0 |  |  | Cl=0 at alpha= | -1.5738 | deg
|  |  |  | @ Cl=0.1, Cd= | 0.0069497
|  |  |  | @ Cl=0.4, Cd= | 0.0072156
|  |  |  | @ Cl=0.6, Cd= | 0.0075039
alpha (deg) | Cl | Cd | Cm | Cl/Cd
-16 | -0.912 | 0.12339 | -0.008 | -7.393
-15.5 | -0.914 | 0.11761 | -0.008 | -7.771
-15 | -0.913 | 0.10955 | -0.009 | -8.337
-14.5 | -0.91 | 0.10398 | -0.009 | -8.752
-14 | -0.904 | 0.0984 | -0.01 | -9.187
-13.5 | -0.895 | 0.09232 | -0.01 | -9.698
-13 | -0.882 | 0.08752 | -0.01 | -10.073
-12.5 | -0.867 | 0.08193 | -0.011 | -10.582
-12 | -0.85 | 0.07644 | -0.012 | -11.125
-11.5 | -0.83 | 0.07143 | -0.012 | -11.622
-11 | -0.932 | 0.02271 | -0.022 | -41.048
-10.5 | -0.914 | 0.01947 | -0.023 | -46.944
-10 | -0.882 | 0.01802 | -0.023 | -48.946
-9.5 | -0.848 | 0.01681 | -0.024 | -50.447
-9 | -0.811 | 0.01553 | -0.025 | -52.229
-8.5 | -0.771 | 0.0145 | -0.026 | -53.14
-8 | -0.727 | 0.01373 | -0.027 | -52.941
-7.5 | -0.68 | 0.013 | -0.027 | -52.291
-7 | -0.63 | 0.01238 | -0.028 | -50.894
-6.5 | -0.578 | 0.01095 | -0.029 | -52.809
-6 | -0.526 | 0.01125 | -0.03 | -46.764
-5.5 | -0.469 | 0.01086 | -0.031 | -43.19
-5 | -0.411 | 0.01056 | -0.031 | -38.926
-4.5 | -0.352 | 0.01018 | -0.032 | -34.618
-4 | -0.293 | 0.00996 | -0.033 | -29.422
-3.5 | -0.233 | 0.00686 | -0.033 | -33.974
-3 | -0.173 | 0.00688 | -0.034 | -25.123
-2.5 | -0.112 | 0.00691 | -0.035 | -16.275
-2 | -0.052 | 0.00687 | -0.035 | -7.528
-1.5 | 0.009 | 0.0069 | -0.036 | 1.313
-1 | 0.07 | 0.00693 | -0.037 | 10.096
-0.5 | 0.131 | 0.00697 | -0.037 | 18.769
0 | 0.192 | 0.00702 | -0.038 | 27.306
0.5 | 0.253 | 0.00708 | -0.039 | 35.688
1 | 0.313 | 0.00711 | -0.039 | 44.106
1.5 | 0.374 | 0.00719 | -0.04 | 52.048
2 | 0.435 | 0.00725 | -0.041 | 60.054
2.5 | 0.495 | 0.00732 | -0.041 | 67.575
3 | 0.555 | 0.00742 | -0.042 | 74.725
3.5 | 0.614 | 0.00753 | -0.043 | 81.585
4 | 0.673 | 0.00765 | -0.043 | 87.969
4.5 | 0.731 | 0.00778 | -0.044 | 94.001
5 | 0.789 | 0.00794 | -0.044 | 99.403
5.5 | 0.833 | 0.01324 | -0.044 | 62.876
6 | 0.886 | 0.0138 | -0.045 | 64.188
6.5 | 0.936 | 0.01446 | -0.045 | 64.748
7 | 0.985 | 0.01511 | -0.046 | 65.198
7.5 | 1.032 | 0.01582 | -0.046 | 65.233
8 | 1.076 | 0.01658 | -0.047 | 64.891
8.5 | 1.117 | 0.01742 | -0.047 | 64.129
9 | 1.156 | 0.0183 | -0.048 | 63.161
9.5 | 1.191 | 0.01931 | -0.048 | 61.672
10 | 1.223 | 0.02039 | -0.049 | 59.975
10.5 | 1.251 | 0.02161 | -0.049 | 57.914
11 | 1.276 | 0.02294 | -0.05 | 55.609
11.5 | 1.293 | 0.02452 | -0.05 | 52.734
12 | 1.304 | 0.02618 | -0.05 | 49.813
12.5 | 1.309 | 0.02836 | -0.05 | 46.142
13 | 1.302 | 0.03171 | -0.05 | 41.078
13.5 | 1.286 | 0.03641 | -0.05 | 35.329
14 | 1.139 | 0.08887 | -0.035 | 12.814
14.5 | 1.114 | 0.10363 | -0.029 | 10.75
15 | 1.109 | 0.10732 | -0.031 | 10.335
15.5 | 1.092 | 0.11586 | -0.029 | 9.427
16 | 1.077 | 0.12399 | -0.029 | 8.683
16.5 | 1.058 | 0.13077 | -0.027 | 8.089
17 | 1.039 | 0.1383 | -0.028 | 7.512
17.5 | 1.018 | 0.1461 | -0.028 | 6.966

## 34. Re 750k Mach 0.00 (2)
BIGFOIL.COM POLAR EXPORT
NACA64-215 a=0.8
NACA64-215 a=0.8 |  |  |  | Cl Max: | 1.2927 | at alpha= | 17.5 | deg
XFOIL ncrit=9 |  |  |  | L/D Max: | 94.8925 | at alpha= | 5 | deg
Re: | 750000 |  |  | Cd Min: | 0.21447 | at alpha= | -19.5 | deg
Mach: | 0 |  |  | Cl=0 at alpha= | -1.551 | deg
|  |  |  | @ Cl=0.1, Cd= | 0.0069477
|  |  |  | @ Cl=0.4, Cd= | 0.0071552
|  |  |  | @ Cl=0.6, Cd= | 0.0074549
alpha (deg) | Cl | Cd | Cm | Cl/Cd
-19.5 | -0.6667 | 0.21447 | 0.0291 | -3.1086
-19 | -0.6462 | 0.20981 | 0.0261 | -3.0799
-18.5 | -0.6289 | 0.20404 | 0.0224 | -3.0822
-18 | -0.6265 | 0.1923 | 0.015 | -3.2579
-17.5 | -0.6152 | 0.18391 | 0.011 | -3.3451
-16.5 | -0.947 | 0.07713 | -0.0451 | -12.278
-16 | -0.9831 | 0.06461 | -0.0522 | -15.2159
-15.5 | -1.0082 | 0.0552 | -0.0563 | -18.2645
-15 | -1.0143 | 0.04912 | -0.0585 | -20.6494
-14.5 | -1.0205 | 0.04331 | -0.0596 | -23.5627
-14 | -1.0197 | 0.03856 | -0.0597 | -26.4445
-13.5 | -1.0116 | 0.03469 | -0.0591 | -29.1611
-13 | -0.9982 | 0.03145 | -0.0581 | -31.7393
-12.5 | -0.98 | 0.0289 | -0.0568 | -33.91
-12 | -0.9574 | 0.02663 | -0.0553 | -35.9519
-11.5 | -0.9318 | 0.02367 | -0.0537 | -39.3663
-11 | -0.8811 | 0.02149 | -0.0564 | -41.0005
-10.5 | -0.8602 | 0.02024 | -0.0519 | -42.5
-10 | -0.8323 | 0.01911 | -0.0483 | -43.5531
-9.5 | -0.7968 | 0.01801 | -0.0458 | -44.2421
-9 | -0.7609 | 0.01666 | -0.0434 | -45.6723
-8.5 | -0.722 | 0.01545 | -0.0415 | -46.7314
-8 | -0.6772 | 0.01459 | -0.0402 | -46.4154
-7.5 | -0.6295 | 0.01387 | -0.0393 | -45.3857
-7 | -0.5847 | 0.01272 | -0.0382 | -45.967
-6.5 | -0.5336 | 0.01212 | -0.0378 | -44.0264
-6 | -0.4833 | 0.01133 | -0.0373 | -42.6567
-5.5 | -0.4309 | 0.01072 | -0.0371 | -40.1959
-5 | -0.3789 | 0.00997 | -0.0369 | -38.004
-4.5 | -0.3293 | 0.00879 | -0.0368 | -37.463
-4 | -0.2816 | 0.00722 | -0.0366 | -39.0028
-3.5 | -0.2252 | 0.00699 | -0.0369 | -32.2175
-3 | -0.1676 | 0.00693 | -0.0373 | -24.1847
-2.5 | -0.1097 | 0.00689 | -0.0378 | -15.9216
-2 | -0.0519 | 0.00689 | -0.0382 | -7.5327
-1.5 | 0.0059 | 0.00693 | -0.0386 | 0.85137
-1 | 0.0642 | 0.00696 | -0.0392 | 9.2241
-0.5 | 0.1225 | 0.00694 | -0.0398 | 17.6513
0 | 0.1808 | 0.00698 | -0.0403 | 25.9026
0.5 | 0.2389 | 0.00702 | -0.0409 | 34.0313
1 | 0.2971 | 0.00704 | -0.0415 | 42.2017
2 | 0.4132 | 0.00717 | -0.0425 | 57.629
2.5 | 0.4706 | 0.00725 | -0.043 | 64.9103
3 | 0.5278 | 0.00732 | -0.0433 | 72.1038
4 | 0.6402 | 0.00753 | -0.0436 | 85.0199
4.5 | 0.6963 | 0.00766 | -0.0438 | 90.9008
5 | 0.7506 | 0.00791 | -0.0437 | 94.8925
5.5 | 0.7968 | 0.00881 | -0.0425 | 90.4427
6 | 0.829 | 0.01081 | -0.0396 | 76.6883
6.5 | 0.8653 | 0.01223 | -0.0371 | 70.7522
7 | 0.9021 | 0.0134 | -0.0345 | 67.3209
7.5 | 0.9408 | 0.01426 | -0.032 | 65.9748
8 | 0.975 | 0.01508 | -0.0288 | 64.6552
8.5 | 0.9938 | 0.01582 | -0.0226 | 62.8192
9 | 1.0301 | 0.01702 | -0.0208 | 60.5229
9.5 | 1.0589 | 0.01834 | -0.0179 | 57.7372
10 | 1.0741 | 0.02058 | -0.0138 | 52.1914
10.5 | 1.1033 | 0.02211 | -0.0116 | 49.9005
11 | 1.129 | 0.02397 | -0.0093 | 47.1005
11.5 | 1.1511 | 0.02618 | -0.0071 | 43.9687
12 | 1.1602 | 0.0296 | -0.0043 | 39.1959
12.5 | 1.1843 | 0.03196 | -0.0028 | 37.0557
13 | 1.2064 | 0.03456 | -0.0016 | 34.9074
13.5 | 1.2247 | 0.03761 | -0.0004 | 32.5631
14 | 1.2409 | 0.04097 | 0.0005 | 30.288
14.5 | 1.2479 | 0.04547 | 0.0019 | 27.4445
15 | 1.2621 | 0.04942 | 0.0021 | 25.5382
15.5 | 1.2747 | 0.05371 | 0.0019 | 23.733
16 | 1.2826 | 0.05878 | 0.0013 | 21.8203
16.5 | 1.2883 | 0.06434 | 0.0003 | 20.0233
17 | 1.2922 | 0.07041 | -0.0014 | 18.3525
17.5 | 1.2927 | 0.07721 | -0.0037 | 16.7426
18 | 1.2881 | 0.08504 | -0.0065 | 15.147
18.5 | 1.2649 | 0.09616 | -0.0108 | 13.1541
19 | 1.2488 | 0.10714 | -0.0165 | 11.6558
19.5 | 1.2268 | 0.11989 | -0.0238 | 10.2327
20 | 1.1967 | 0.13504 | -0.0331 | 8.8618

## 35. Re 750k Mach 0.10 (1)
BIGFOIL.COM POLAR EXPORT
NACA64-215 a=0.8
NACA64-215 a=0.8 |  |  |  | Cl Max: | 1.297 | at alpha= | 12 | deg
JavaFoil+Calcfoil stall+Eppler ext transition |  |  |  | L/D Max: | 93.672 | at alpha= | 4.5 | deg
Re: | 750000 |  |  | Cd Min: | 0.00687 | at alpha= | -2 | deg
Mach: | 0.1 |  |  | Cl=0 at alpha= | -1.5738 | deg
|  |  |  | @ Cl=0.1, Cd= | 0.0069497
|  |  |  | @ Cl=0.4, Cd= | 0.0072175
|  |  |  | @ Cl=0.6, Cd= | 0.0074988
alpha (deg) | Cl | Cd | Cm | Cl/Cd
-16 | -0.889 | 0.12425 | -0.008 | -7.157
-15.5 | -0.894 | 0.11815 | -0.008 | -7.569
-15 | -0.897 | 0.11014 | -0.009 | -8.142
-14.5 | -0.896 | 0.10405 | -0.009 | -8.611
-14 | -0.892 | 0.0991 | -0.01 | -9.005
-13.5 | -0.885 | 0.09339 | -0.01 | -9.478
-13 | -0.875 | 0.08816 | -0.01 | -9.921
-12.5 | -0.861 | 0.08301 | -0.01 | -10.369
-12 | -0.845 | 0.0773 | -0.011 | -10.937
-11.5 | -0.826 | 0.07277 | -0.012 | -11.345
-11 | -0.916 | 0.02643 | -0.021 | -34.656
-10.5 | -0.912 | 0.01994 | -0.023 | -45.723
-10 | -0.882 | 0.01835 | -0.024 | -48.086
-9.5 | -0.848 | 0.01705 | -0.024 | -49.769
-9 | -0.812 | 0.01574 | -0.025 | -51.595
-8.5 | -0.772 | 0.01467 | -0.026 | -52.606
-8 | -0.728 | 0.01387 | -0.027 | -52.518
-7.5 | -0.681 | 0.01311 | -0.028 | -51.956
-7 | -0.632 | 0.01249 | -0.028 | -50.609
-6.5 | -0.58 | 0.01193 | -0.029 | -48.657
-6 | -0.529 | 0.01135 | -0.03 | -46.566
-5.5 | -0.471 | 0.01092 | -0.031 | -43.173
-5 | -0.413 | 0.01057 | -0.031 | -39.079
-4.5 | -0.354 | 0.01025 | -0.032 | -34.544
-4 | -0.294 | 0.00998 | -0.033 | -29.488
-3.5 | -0.234 | 0.00688 | -0.033 | -34.046
-3 | -0.174 | 0.00691 | -0.034 | -25.162
-2.5 | -0.113 | 0.00689 | -0.035 | -16.39
-2 | -0.052 | 0.00687 | -0.035 | -7.564
-1.5 | 0.009 | 0.00691 | -0.036 | 1.319
-1 | 0.07 | 0.00693 | -0.037 | 10.145
-0.5 | 0.131 | 0.00697 | -0.037 | 18.879
0 | 0.193 | 0.00699 | -0.038 | 27.568
0.5 | 0.254 | 0.00705 | -0.039 | 35.998
1 | 0.315 | 0.00714 | -0.039 | 44.157
1.5 | 0.376 | 0.00719 | -0.04 | 52.305
2 | 0.437 | 0.00726 | -0.041 | 60.229
2.5 | 0.497 | 0.00737 | -0.041 | 67.432
3 | 0.557 | 0.00742 | -0.042 | 75.126
3.5 | 0.617 | 0.00753 | -0.043 | 81.935
4 | 0.676 | 0.00766 | -0.043 | 88.289
4.5 | 0.735 | 0.00785 | -0.044 | 93.672
5 | 0.782 | 0.01282 | -0.044 | 60.985
5.5 | 0.836 | 0.01332 | -0.045 | 62.751
6 | 0.889 | 0.01389 | -0.045 | 64.016
6.5 | 0.94 | 0.01457 | -0.046 | 64.494
7 | 0.989 | 0.01523 | -0.046 | 64.918
7.5 | 1.035 | 0.01597 | -0.047 | 64.816
8 | 1.079 | 0.01673 | -0.047 | 64.479
8.5 | 1.12 | 0.0176 | -0.048 | 63.644
9 | 1.158 | 0.0185 | -0.048 | 62.61
9.5 | 1.193 | 0.01955 | -0.049 | 61.024
10 | 1.224 | 0.02065 | -0.049 | 59.261
10.5 | 1.251 | 0.02188 | -0.049 | 57.166
11 | 1.273 | 0.02342 | -0.05 | 54.358
11.5 | 1.288 | 0.02513 | -0.05 | 51.268
12 | 1.297 | 0.02671 | -0.05 | 48.558
12.5 | 1.295 | 0.02959 | -0.05 | 43.779
13 | 1.283 | 0.03368 | -0.05 | 38.096
13.5 | 1.264 | 0.03917 | -0.05 | 32.273
14 | 1.107 | 0.09807 | -0.03 | 11.284
14.5 | 1.095 | 0.10526 | -0.029 | 10.402
15 | 1.083 | 0.1106 | -0.029 | 9.79
15.5 | 1.066 | 0.11793 | -0.029 | 9.041
16 | 1.046 | 0.12615 | -0.027 | 8.289
16.5 | 1.025 | 0.13295 | -0.028 | 7.707
17 | 1.001 | 0.14171 | -0.027 | 7.064

## 36. Re 750k Mach 0.10 (2)
BIGFOIL.COM POLAR EXPORT
NACA64-215 a=0.8
NACA64-215 a=0.8 |  |  |  | Cl Max: | 1.2757 | at alpha= | 17 | deg
XFOIL ncrit=9 |  |  |  | L/D Max: | 94.7051 | at alpha= | 5 | deg
Re: | 750000 |  |  | Cd Min: | 0.21066 | at alpha= | -19 | deg
Mach: | 0.1 |  |  | Cl=0 at alpha= | -1.5507 | deg
|  |  |  | @ Cl=0.1, Cd= | 0.0069641
|  |  |  | @ Cl=0.4, Cd= | 0.0071873
|  |  |  | @ Cl=0.6, Cd= | 0.0074476
alpha (deg) | Cl | Cd | Cm | Cl/Cd
-19 | -0.6471 | 0.21066 | 0.0265 | -3.0718
-18.5 | -0.6295 | 0.20488 | 0.0227 | -3.0725
-18 | -0.626 | 0.19355 | 0.0155 | -3.2343
-17.5 | -0.6151 | 0.18488 | 0.0113 | -3.327
-17 | -0.5958 | 0.17954 | 0.0084 | -3.3185
-16.5 | -0.5794 | 0.17339 | 0.0049 | -3.3416
-16 | -0.9056 | 0.07789 | -0.0453 | -11.6267
-15.5 | -0.9595 | 0.06258 | -0.054 | -15.3324
-15 | -0.9746 | 0.05472 | -0.0577 | -17.8107
-14.5 | -0.9913 | 0.04731 | -0.06 | -20.9533
-14 | -0.9982 | 0.0415 | -0.0608 | -24.053
-13.5 | -0.9961 | 0.03691 | -0.0606 | -26.9873
-13 | -0.9874 | 0.03315 | -0.0598 | -29.7858
-12.5 | -0.9727 | 0.03016 | -0.0585 | -32.2513
-12 | -0.9528 | 0.02758 | -0.0571 | -34.5468
-11.5 | -0.9289 | 0.02475 | -0.0554 | -37.5313
-11 | -0.8801 | 0.02207 | -0.0579 | -39.8777
-10.5 | -0.8568 | 0.02066 | -0.0541 | -41.4714
-10 | -0.8324 | 0.01949 | -0.0498 | -42.7091
-9.5 | -0.798 | 0.01831 | -0.047 | -43.5827
-9 | -0.7598 | 0.01718 | -0.0448 | -44.2258
-8.5 | -0.7241 | 0.01566 | -0.0424 | -46.2388
-8 | -0.6797 | 0.01476 | -0.041 | -46.0501
-7.5 | -0.6324 | 0.01398 | -0.0399 | -45.2361
-7 | -0.5876 | 0.01284 | -0.0387 | -45.7632
-6.5 | -0.5365 | 0.0122 | -0.0382 | -43.9754
-6 | -0.486 | 0.01141 | -0.0377 | -42.5942
-5.5 | -0.4332 | 0.01079 | -0.0374 | -40.1483
-5 | -0.3807 | 0.01007 | -0.0373 | -37.8054
-4.5 | -0.3308 | 0.00891 | -0.0371 | -37.1268
-4 | -0.2832 | 0.00727 | -0.0368 | -38.9546
-3.5 | -0.2267 | 0.00701 | -0.0371 | -32.3395
-2.5 | -0.1105 | 0.00691 | -0.038 | -15.9913
-2 | -0.0523 | 0.00692 | -0.0384 | -7.5578
-1.5 | 0.0059 | 0.00694 | -0.0388 | 0.85014
-0.5 | 0.1232 | 0.00697 | -0.04 | 17.6758
0 | 0.1818 | 0.007 | -0.0405 | 25.9714
0.5 | 0.2402 | 0.00705 | -0.0411 | 34.0709
1 | 0.2988 | 0.00706 | -0.0417 | 42.3229
1.5 | 0.3572 | 0.00718 | -0.0422 | 49.7493
2 | 0.4156 | 0.00719 | -0.0427 | 57.8025
2.5 | 0.4735 | 0.00727 | -0.0432 | 65.1307
3 | 0.531 | 0.00734 | -0.0435 | 72.3433
3.5 | 0.5881 | 0.00742 | -0.0437 | 79.2588
4 | 0.6441 | 0.00755 | -0.0438 | 85.3113
4.5 | 0.7004 | 0.00769 | -0.0439 | 91.0793
5 | 0.7548 | 0.00797 | -0.0438 | 94.7051
5.5 | 0.7997 | 0.00899 | -0.0423 | 88.9544
6 | 0.8319 | 0.01097 | -0.0393 | 75.8341
6.5 | 0.8679 | 0.01239 | -0.0366 | 70.0484
7 | 0.9048 | 0.01353 | -0.034 | 66.8736
7.5 | 0.9427 | 0.01441 | -0.0313 | 65.4198
8 | 0.9751 | 0.01523 | -0.0276 | 64.025
8.5 | 0.9914 | 0.01609 | -0.021 | 61.6159
9 | 1.0292 | 0.01731 | -0.0195 | 59.457
9.5 | 1.0574 | 0.01873 | -0.0165 | 56.4549
10 | 1.0731 | 0.02102 | -0.0126 | 51.0514
10.5 | 1.1013 | 0.0227 | -0.0103 | 48.5154
11 | 1.1264 | 0.02468 | -0.0081 | 45.6402
11.5 | 1.147 | 0.0271 | -0.0058 | 42.3247
12 | 1.1582 | 0.03046 | -0.0032 | 38.0236
12.5 | 1.181 | 0.03301 | -0.0016 | 35.777
13 | 1.2027 | 0.03576 | -0.0004 | 33.6326
13.5 | 1.2202 | 0.03897 | 0.0008 | 31.3113
14 | 1.2346 | 0.04264 | 0.0017 | 28.954
14.5 | 1.2431 | 0.04714 | 0.0028 | 26.3704
15 | 1.2555 | 0.05144 | 0.003 | 24.4071
15.5 | 1.266 | 0.05615 | 0.0025 | 22.5467
16 | 1.2714 | 0.06171 | 0.0017 | 20.6028
16.5 | 1.2747 | 0.06783 | 0.0003 | 18.7926
17 | 1.2757 | 0.07453 | -0.0018 | 17.1166
17.5 | 1.2725 | 0.08217 | -0.0045 | 15.4862
18 | 1.2602 | 0.0915 | -0.0082 | 13.7727
18.5 | 1.2326 | 0.10413 | -0.0142 | 11.8371
19 | 1.2097 | 0.11696 | -0.0214 | 10.3429
19.5 | 1.1795 | 0.13222 | -0.0308 | 8.9207
20 | 1.1362 | 0.15135 | -0.0433 | 7.5071

## 37. Re 750k Mach 0.25 (1)
BIGFOIL.COM POLAR EXPORT
NACA64-215 a=0.8
NACA64-215 a=0.8 |  |  |  | Cl Max: | 1.246 | at alpha= | 11 | deg
JavaFoil+Calcfoil stall+Eppler ext transition |  |  |  | L/D Max: | 93.656 | at alpha= | 4.5 | deg
Re: | 750000 |  |  | Cd Min: | 0.00695 | at alpha= | -3 | deg
Mach: | 0.25 |  |  | Cl=0 at alpha= | -1.5726 | deg
|  |  |  | @ Cl=0.1, Cd= | 0.0070144
|  |  |  | @ Cl=0.4, Cd= | 0.0073326
|  |  |  | @ Cl=0.6, Cd= | 0.0076131
alpha (deg) | Cl | Cd | Cm | Cl/Cd
-14.5 | -0.773 | 0.11431 | -0.009 | -6.759
-14 | -0.791 | 0.10763 | -0.009 | -7.349
-13.5 | -0.804 | 0.10134 | -0.01 | -7.932
-13 | -0.811 | 0.09311 | -0.01 | -8.713
-12.5 | -0.813 | 0.08759 | -0.01 | -9.28
-12 | -0.809 | 0.08264 | -0.011 | -9.787
-11.5 | -0.8 | 0.07629 | -0.011 | -10.483
-11 | -0.786 | 0.07114 | -0.011 | -11.045
-10.5 | -0.769 | 0.06625 | -0.013 | -11.606
-10 | -0.747 | 0.06201 | -0.014 | -12.041
-9.5 | -0.847 | 0.01837 | -0.025 | -46.132
-9 | -0.815 | 0.01704 | -0.026 | -47.822
-8.5 | -0.778 | 0.01579 | -0.026 | -49.268
-8 | -0.737 | 0.01473 | -0.027 | -50.019
-7.5 | -0.691 | 0.01381 | -0.028 | -50.041
-7 | -0.642 | 0.01305 | -0.029 | -49.191
-6.5 | -0.591 | 0.01233 | -0.03 | -47.922
-6 | -0.537 | 0.0118 | -0.031 | -45.524
-5.5 | -0.483 | 0.01127 | -0.032 | -42.862
-5 | -0.424 | 0.0109 | -0.032 | -38.868
-4.5 | -0.363 | 0.01049 | -0.033 | -34.628
-4 | -0.302 | 0.01017 | -0.034 | -29.719
-3.5 | -0.241 | 0.00697 | -0.034 | -34.543
-3 | -0.178 | 0.00695 | -0.035 | -25.699
-2.5 | -0.116 | 0.00697 | -0.036 | -16.659
-2 | -0.053 | 0.00695 | -0.036 | -7.69
-1.5 | 0.009 | 0.00698 | -0.037 | 1.342
-1 | 0.072 | 0.00701 | -0.038 | 10.307
-0.5 | 0.135 | 0.00702 | -0.039 | 19.262
0 | 0.198 | 0.00708 | -0.039 | 27.981
0.5 | 0.261 | 0.00715 | -0.04 | 36.477
1 | 0.324 | 0.00721 | -0.041 | 44.884
1.5 | 0.387 | 0.00732 | -0.041 | 52.836
2 | 0.449 | 0.00738 | -0.042 | 60.91
2.5 | 0.511 | 0.00745 | -0.043 | 68.53
3 | 0.573 | 0.00756 | -0.043 | 75.721
3.5 | 0.634 | 0.00768 | -0.044 | 82.567
4 | 0.695 | 0.00784 | -0.045 | 88.583
4.5 | 0.754 | 0.00806 | -0.045 | 93.656
5 | 0.8 | 0.01326 | -0.045 | 60.345
5.5 | 0.855 | 0.01383 | -0.046 | 61.851
6 | 0.909 | 0.01446 | -0.046 | 62.846
6.5 | 0.96 | 0.01521 | -0.047 | 63.091
7 | 1.008 | 0.0159 | -0.047 | 63.393
7.5 | 1.053 | 0.01681 | -0.048 | 62.668
8 | 1.095 | 0.01768 | -0.048 | 61.933
8.5 | 1.133 | 0.01869 | -0.049 | 60.636
9 | 1.167 | 0.01978 | -0.049 | 59.021
9.5 | 1.196 | 0.02085 | -0.05 | 57.396
10 | 1.22 | 0.02228 | -0.05 | 54.751
10.5 | 1.237 | 0.02396 | -0.05 | 51.629
11 | 1.246 | 0.02594 | -0.051 | 48.028
11.5 | 1.242 | 0.02879 | -0.051 | 43.139
12 | 1.061 | 0.08014 | -0.03 | 13.234
12.5 | 1.05 | 0.08526 | -0.03 | 12.314
13 | 1.028 | 0.09378 | -0.028 | 10.961
13.5 | 1.002 | 0.1003 | -0.027 | 9.993
14 | 0.97 | 0.1073 | -0.026 | 9.044
14.5 | 0.932 | 0.11459 | -0.025 | 8.129
15 | 0.888 | 0.12343 | -0.025 | 7.195
15.5 | 0.839 | 0.13258 | -0.025 | 6.326
16 | 0.784 | 0.14437 | -0.025 | 5.433

## 38. Re 750k Mach 0.25 (2)
BIGFOIL.COM POLAR EXPORT
NACA64-215 a=0.8
NACA64-215 a=0.8 |  |  |  | Cl Max: | 1.197 | at alpha= | 14.5 | deg
XFOIL ncrit=9 |  |  |  | L/D Max: | 94.6416 | at alpha= | 5 | deg
Re: | 750000 |  |  | Cd Min: | 0.23029 | at alpha= | 19.5 | deg
Mach: | 0.25 |  |  | Cl=0 at alpha= | -1.5472 | deg
|  |  |  | @ Cl=0.1, Cd= | 0.0070956
|  |  |  | @ Cl=0.4, Cd= | 0.0073123
|  |  |  | @ Cl=0.6, Cd= | 0.007568
alpha (deg) | Cl | Cd | Cm | Cl/Cd
-17 | -0.5945 | 0.18453 | 0.0102 | -3.2217
-16.5 | -0.5766 | 0.17829 | 0.0067 | -3.2341
-16 | -0.5729 | 0.16704 | -0.0003 | -3.4297
-15.5 | -0.5682 | 0.15578 | -0.0064 | -3.6475
-15 | -0.5566 | 0.14876 | -0.0093 | -3.7416
-14.5 | -0.7064 | 0.09737 | -0.034 | -7.2548
-14 | -0.7896 | 0.07206 | -0.0513 | -10.9575
-13.5 | -0.8361 | 0.05836 | -0.0595 | -14.3266
-13 | -0.8697 | 0.04841 | -0.0638 | -17.9653
-12.5 | -0.8889 | 0.04109 | -0.0654 | -21.633
-12 | -0.8968 | 0.03542 | -0.0653 | -25.319
-11.5 | -0.8941 | 0.03098 | -0.0641 | -28.8606
-11 | -0.8743 | 0.02646 | -0.0641 | -33.0423
-10.5 | -0.8387 | 0.02369 | -0.0641 | -35.4031
-10 | -0.8196 | 0.0219 | -0.0595 | -37.4247
-9.5 | -0.796 | 0.02024 | -0.055 | -39.3281
-9 | -0.7642 | 0.01883 | -0.0514 | -40.5842
-8.5 | -0.7305 | 0.0171 | -0.0481 | -42.7193
-8 | -0.6905 | 0.01582 | -0.0457 | -43.6473
-7.5 | -0.6457 | 0.01476 | -0.0439 | -43.7466
-7 | -0.6003 | 0.01361 | -0.0421 | -44.1073
-6.5 | -0.5509 | 0.01271 | -0.0409 | -43.3438
-6 | -0.4992 | 0.01192 | -0.0401 | -41.8792
-5.5 | -0.4456 | 0.01124 | -0.0395 | -39.6441
-5 | -0.3915 | 0.01053 | -0.039 | -37.1795
-4.5 | -0.339 | 0.00954 | -0.0387 | -35.5346
-4 | -0.2907 | 0.00781 | -0.0383 | -37.2215
-3.5 | -0.2349 | 0.00713 | -0.0384 | -32.9453
-3 | -0.1749 | 0.00704 | -0.0387 | -24.8438
-2.5 | -0.1147 | 0.00702 | -0.0391 | -16.339
-2 | -0.0547 | 0.00706 | -0.0395 | -7.7479
-1.5 | 0.0057 | 0.00708 | -0.0399 | 0.80508
-1 | 0.0663 | 0.00709 | -0.0405 | 9.3512
-0.5 | 0.1266 | 0.0071 | -0.041 | 17.831
0 | 0.1874 | 0.00712 | -0.0416 | 26.3202
0.5 | 0.2477 | 0.00715 | -0.0422 | 34.6434
1 | 0.3083 | 0.00723 | -0.0428 | 42.6418
1.5 | 0.3686 | 0.00726 | -0.0433 | 50.7713
2 | 0.4287 | 0.00736 | -0.0438 | 58.2473
2.5 | 0.489 | 0.00742 | -0.0443 | 65.903
3 | 0.5484 | 0.00748 | -0.0445 | 73.3155
3.5 | 0.607 | 0.00758 | -0.0446 | 80.0792
4 | 0.6655 | 0.00769 | -0.0446 | 86.541
4.5 | 0.7234 | 0.00788 | -0.0445 | 91.802
5 | 0.7789 | 0.00823 | -0.0441 | 94.6416
5.5 | 0.8154 | 0.00995 | -0.0411 | 81.9497
6 | 0.8459 | 0.01187 | -0.0373 | 71.2637
6.5 | 0.8798 | 0.01327 | -0.0338 | 66.2999
7 | 0.9156 | 0.01431 | -0.0303 | 63.9832
7.5 | 0.9421 | 0.01531 | -0.0252 | 61.5349
8 | 0.9692 | 0.01631 | -0.0205 | 59.4237
8.5 | 0.9889 | 0.01764 | -0.0151 | 56.0601
9 | 1.0231 | 0.01924 | -0.0131 | 53.1757
9.5 | 1.0456 | 0.02138 | -0.0098 | 48.9055
10 | 1.0642 | 0.02397 | -0.0065 | 44.3972
10.5 | 1.0884 | 0.02635 | -0.0041 | 41.3055
11 | 1.1103 | 0.02902 | -0.0018 | 38.2598
11.5 | 1.1212 | 0.03273 | 0.0008 | 34.256
12 | 1.1435 | 0.03573 | 0.0025 | 32.0039
12.5 | 1.1623 | 0.03916 | 0.0041 | 29.6808
13 | 1.1794 | 0.04289 | 0.0051 | 27.4983
13.5 | 1.1919 | 0.04728 | 0.0059 | 25.2094
14 | 1.1942 | 0.05304 | 0.0066 | 22.5151
14.5 | 1.197 | 0.05915 | 0.006 | 20.2367
15 | 1.1911 | 0.06673 | 0.0045 | 17.8495
15.5 | 1.1832 | 0.07507 | 0.0018 | 15.7613
16 | 1.1644 | 0.08565 | -0.0026 | 13.5949
16.5 | 1.1422 | 0.09764 | -0.0086 | 11.6981
17 | 1.1172 | 0.11113 | -0.0163 | 10.0531
17.5 | 1.0808 | 0.12805 | -0.0268 | 8.4405
18.5 | 0.8592 | 0.21799 | -0.0769 | 3.9415
19 | 0.877 | 0.22393 | -0.0807 | 3.9164
19.5 | 0.8927 | 0.23029 | -0.0844 | 3.8764

## 39. Re 750k Mach 0.50 (1)
BIGFOIL.COM POLAR EXPORT
NACA64-215 a=0.8
NACA64-215 a=0.8 |  |  |  | Cl Max: | 1.18 | at alpha= | 20 | deg
JavaFoil+Calcfoil stall+Eppler ext transition |  |  |  | L/D Max: | 89.884 | at alpha= | 4 | deg
Re: | 750000 |  |  | Cd Min: | 0.00729 | at alpha= | -2.5 | deg
Mach: | 0.5 |  |  | Cl=0 at alpha= | -1.5714 | deg
|  |  |  | @ Cl=0.1, Cd= | 0.0073663
|  |  |  | @ Cl=0.4, Cd= | 0.0077514
|  |  |  | @ Cl=0.6, Cd= | 0.0078809
alpha (deg) | Cl | Cd | Cm | Cl/Cd
-20 | -1.021 | 0.21314 | -0.008 | -4.79
-19.5 | -0.991 | 0.20643 | -0.008 | -4.801
-19 | -0.964 | 0.2009 | -0.009 | -4.798
-18.5 | -0.937 | 0.19352 | -0.009 | -4.842
-18 | -0.91 | 0.18914 | -0.009 | -4.812
-17.5 | -0.883 | 0.18145 | -0.01 | -4.869
-17 | -0.854 | 0.17447 | -0.01 | -4.896
-16.5 | -0.827 | 0.1686 | -0.01 | -4.905
-16 | -0.8 | 0.16358 | -0.01 | -4.89
-15.5 | -0.773 | 0.15946 | -0.011 | -4.846
-15 | -0.744 | 0.1505 | -0.011 | -4.944
-14.5 | -0.717 | 0.14441 | -0.011 | -4.962
-14 | -0.689 | 0.14491 | -0.011 | -4.756
-13.5 | -0.662 | 0.13628 | -0.011 | -4.858
-13 | -0.635 | 0.13248 | -0.012 | -4.791
-12.5 | -0.606 | 0.12726 | -0.011 | -4.761
-12 | -0.579 | 0.15814 | -0.011 | -3.658
-11.5 | -0.551 | 0.11425 | -0.012 | -4.824
-11 | -0.524 | 0.11685 | -0.012 | -4.481
-10.5 | -0.496 | 0.10552 | -0.013 | -4.702
-10 | -0.468 | 0.09671 | -0.012 | -4.838
-9.5 | -0.44 | 0.09296 | -0.012 | -4.737
-9 | -0.413 | 0.08802 | -0.013 | -4.69
-8.5 | -0.559 | 0.06319 | -0.013 | -8.844
-8 | -0.602 | 0.05514 | -0.014 | -10.918
-7.5 | -0.59 | 0.0496 | -0.016 | -11.906
-7 | -0.666 | 0.01662 | -0.032 | -40.085
-6.5 | -0.623 | 0.01545 | -0.032 | -40.333
-6 | -0.573 | 0.0143 | -0.033 | -40.09
-5.5 | -0.519 | 0.01326 | -0.034 | -39.134
-5 | -0.46 | 0.01249 | -0.035 | -36.822
-4.5 | -0.398 | 0.01185 | -0.036 | -33.586
-4 | -0.334 | 0.01136 | -0.037 | -29.375
-3.5 | -0.268 | 0.01084 | -0.038 | -24.73
-3 | -0.199 | 0.00733 | -0.039 | -27.178
-2.5 | -0.13 | 0.00729 | -0.04 | -17.785
-2 | -0.06 | 0.00729 | -0.041 | -8.183
-1.5 | 0.01 | 0.00733 | -0.042 | 1.428
-1 | 0.081 | 0.00735 | -0.042 | 10.987
-0.5 | 0.151 | 0.00741 | -0.043 | 20.382
0 | 0.221 | 0.00748 | -0.044 | 29.613
0.5 | 0.292 | 0.00757 | -0.045 | 38.531
1 | 0.362 | 0.00767 | -0.045 | 47.173
1.5 | 0.432 | 0.00782 | -0.046 | 55.245
2 | 0.502 | 0.00787 | -0.047 | 63.805
2.5 | 0.57 | 0.00806 | -0.048 | 70.792
3 | 0.637 | 0.00766 | -0.048 | 83.159
3.5 | 0.702 | 0.00832 | -0.049 | 84.387
4 | 0.767 | 0.00853 | -0.049 | 89.884
4.5 | 0.819 | 0.01468 | -0.049 | 55.771
5 | 0.878 | 0.01547 | -0.05 | 56.794
5.5 | 0.935 | 0.01647 | -0.05 | 56.756
6 | 0.988 | 0.01754 | -0.051 | 56.309
6.5 | 1.032 | 0.01872 | -0.052 | 55.107
7 | 1.066 | 0.01995 | -0.052 | 53.408
7.5 | 1.083 | 0.02151 | -0.053 | 50.344
8 | 1.069 | 0.02372 | -0.053 | 45.061
8.5 | 0.831 | 0.06148 | -0.025 | 13.51
9 | 0.584 | 0.07314 | -0.023 | 7.982
9.5 | 0.611 | 0.09379 | -0.024 | 6.517
10 | 0.638 | 0.10537 | -0.024 | 6.057
10.5 | 0.665 | 0.10829 | -0.024 | 6.143
11 | 0.693 | 0.11107 | -0.027 | 6.242
11.5 | 0.72 | 0.11442 | -0.027 | 6.295
12 | 0.747 | 0.11779 | -0.027 | 6.343
12.5 | 0.774 | 0.12583 | -0.028 | 6.151
13 | 0.802 | 0.13222 | -0.03 | 6.069
13.5 | 0.829 | 0.137 | -0.031 | 6.052
14 | 0.856 | 0.14128 | -0.031 | 6.058
14.5 | 0.883 | 0.14724 | -0.032 | 5.998
15 | 0.911 | 0.16085 | -0.034 | 5.664
15.5 | 0.938 | 0.16671 | -0.034 | 5.624
16 | 0.964 | 0.16936 | -0.035 | 5.694
16.5 | 0.994 | 0.17605 | -0.037 | 5.648
17 | 1.019 | 0.18154 | -0.037 | 5.616
17.5 | 1.046 | 0.18765 | -0.038 | 5.573
18 | 1.072 | 0.19114 | -0.038 | 5.611
18.5 | 1.102 | 0.19248 | -0.04 | 5.726
19 | 1.128 | 0.20089 | -0.04 | 5.613
19.5 | 1.154 | 0.20669 | -0.041 | 5.581
20 | 1.18 | 0.21389 | -0.041 | 5.515

## 40. Re 750k Mach 0.50 (2)
BIGFOIL.COM POLAR EXPORT
NACA64-215 a=0.8
NACA64-215 a=0.8 |  |  |  | Cl Max: | 1.0226 | at alpha= | 10.5 | deg
XFOIL ncrit=9 |  |  |  | L/D Max: | 93.4471 | at alpha= | 4.5 | deg
Re: | 750000 |  |  | Cd Min: | 0.25522 | at alpha= | -20 | deg
Mach: | 0.5 |  |  | Cl=0 at alpha= | -1.5275 | deg
|  |  |  | @ Cl=0.1, Cd= | 0.0076322
|  |  |  | @ Cl=0.4, Cd= | 0.0078563
|  |  |  | @ Cl=0.6, Cd= | 0.0081504
alpha (deg) | Cl | Cd | Cm | Cl/Cd
-20 | -0.7329 | 0.25522 | 0.0486 | -2.8716
-19.5 | -0.7162 | 0.24469 | 0.0412 | -2.927
-19 | -0.6916 | 0.23713 | 0.0374 | -2.9165
-18.5 | -0.6683 | 0.22994 | 0.0328 | -2.9064
-18 | -0.6499 | 0.22039 | 0.0264 | -2.9489
-17.5 | -0.6317 | 0.21096 | 0.0209 | -2.9944
-17 | -0.6074 | 0.20405 | 0.0171 | -2.9767
-16.5 | -0.5857 | 0.19648 | 0.0125 | -2.981
-16 | -0.5747 | 0.18581 | 0.0049 | -3.0929
-15.5 | -0.5596 | 0.176 | -0.0011 | -3.1795
-15 | -0.5332 | 0.16974 | -0.0032 | -3.1413
-14.5 | -0.5136 | 0.16209 | -0.0075 | -3.1686
-14 | -0.4977 | 0.15347 | -0.0124 | -3.243
-13.5 | -0.4931 | 0.14135 | -0.0187 | -3.4885
-13 | -0.485 | 0.13145 | -0.0238 | -3.6896
-12.5 | -0.4831 | 0.12029 | -0.0299 | -4.0161
-12 | -0.4876 | 0.10848 | -0.0364 | -4.4948
-11.5 | -0.5057 | 0.09447 | -0.0443 | -5.353
-10.5 | -0.5809 | 0.05925 | -0.0707 | -9.8042
-10 | -0.6106 | 0.0472 | -0.0802 | -12.9364
-9.5 | -0.6408 | 0.03908 | -0.0816 | -16.3971
-9 | -0.6612 | 0.03239 | -0.0806 | -20.4137
-8.5 | -0.6688 | 0.0272 | -0.0776 | -24.5882
-8 | -0.6568 | 0.02338 | -0.0737 | -28.0924
-7.5 | -0.6317 | 0.0204 | -0.0693 | -30.9657
-7 | -0.6024 | 0.01803 | -0.0643 | -33.411
-6.5 | -0.5752 | 0.0162 | -0.0585 | -35.5062
-6 | -0.5364 | 0.01461 | -0.0542 | -36.7146
-5.5 | -0.4872 | 0.01339 | -0.0511 | -36.3854
-5 | -0.4345 | 0.0122 | -0.0487 | -35.6148
-4.5 | -0.3756 | 0.01131 | -0.0471 | -33.2095
-4 | -0.3166 | 0.01033 | -0.0458 | -30.6486
-3.5 | -0.266 | 0.00836 | -0.0446 | -31.8182
-3 | -0.2038 | 0.00756 | -0.0441 | -26.9577
-2.5 | -0.1345 | 0.00751 | -0.0442 | -17.9095
-2 | -0.0653 | 0.00752 | -0.0445 | -8.6835
-1.5 | 0.0038 | 0.00761 | -0.0447 | 0.49934
-1 | 0.0729 | 0.00764 | -0.0452 | 9.5419
-0.5 | 0.1423 | 0.00762 | -0.0458 | 18.6745
0 | 0.2114 | 0.00769 | -0.0464 | 27.4902
0.5 | 0.2807 | 0.00771 | -0.047 | 36.4073
1 | 0.3498 | 0.00782 | -0.0475 | 44.7315
1.5 | 0.419 | 0.00787 | -0.048 | 53.2402
2 | 0.4882 | 0.00803 | -0.0484 | 60.797
2.5 | 0.5572 | 0.0081 | -0.0486 | 68.7901
3 | 0.6251 | 0.00818 | -0.0484 | 76.4181
3.5 | 0.6923 | 0.00827 | -0.0479 | 83.7122
4 | 0.7586 | 0.00846 | -0.047 | 89.669
4.5 | 0.8214 | 0.00879 | -0.0454 | 93.4471
5 | 0.8411 | 0.01102 | -0.0382 | 76.3249
5.5 | 0.8445 | 0.0132 | -0.0287 | 63.9773
6 | 0.8536 | 0.01532 | -0.0207 | 55.718
6.5 | 0.8765 | 0.01735 | -0.0151 | 50.5187
7 | 0.9018 | 0.01955 | -0.0102 | 46.1279
7.5 | 0.9232 | 0.02217 | -0.0057 | 41.6419
8 | 0.9415 | 0.02519 | -0.0013 | 37.3759
8.5 | 0.9524 | 0.02848 | 0.0036 | 33.441
9 | 0.9807 | 0.03206 | 0.0051 | 30.5895
9.5 | 0.9987 | 0.0361 | 0.0079 | 27.6648
10 | 1.0128 | 0.04077 | 0.0106 | 24.8418
10.5 | 1.0226 | 0.04634 | 0.0125 | 22.0673
11 | 1.0191 | 0.05362 | 0.0127 | 19.006
11.5 | 1.0039 | 0.06277 | 0.0107 | 15.9933
12 | 0.9828 | 0.07351 | 0.0063 | 13.3696
12.5 | 0.9569 | 0.08595 | -0.0002 | 11.1332
13 | 0.9271 | 0.10037 | -0.0092 | 9.2368
13.5 | 0.8959 | 0.11659 | -0.0199 | 7.6842
14 | 0.8532 | 0.13724 | -0.0332 | 6.2168
14.5 | 0.8234 | 0.15706 | -0.0448 | 5.2426
15 | 0.8198 | 0.17147 | -0.0532 | 4.781
15.5 | 0.826 | 0.18365 | -0.0603 | 4.4977

## 41. Re 1M Mach 0.00 (1)
BIGFOIL.COM POLAR EXPORT
NACA64-215 a=0.8
NACA64-215 a=0.8 |  |  |  | Cl Max: | 1.314 | at alpha= | 12.5 | deg
JavaFoil+Calcfoil stall+Eppler ext transition |  |  |  | L/D Max: | 106.27 | at alpha= | 5 | deg
Re: | 1000000 |  |  | Cd Min: | 0.00646 | at alpha= | -2.5 | deg
Mach: | 0 |  |  | Cl=0 at alpha= | -1.5738 | deg
|  |  |  | @ Cl=0.1, Cd= | 0.0065497
|  |  |  | @ Cl=0.4, Cd= | 0.0067398
|  |  |  | @ Cl=0.6, Cd= | 0.0070086
alpha (deg) | Cl | Cd | Cm | Cl/Cd
-17 | -0.903 | 0.13353 | -0.008 | -6.761
-16.5 | -0.909 | 0.12672 | -0.008 | -7.174
-16 | -0.914 | 0.11975 | -0.009 | -7.633
-15.5 | -0.916 | 0.11359 | -0.009 | -8.062
-15 | -0.916 | 0.10632 | -0.009 | -8.611
-14.5 | -0.912 | 0.10051 | -0.01 | -9.078
-14 | -0.907 | 0.09486 | -0.01 | -9.565
-13.5 | -0.9 | 0.08836 | -0.011 | -10.186
-13 | -0.886 | 0.0837 | -0.011 | -10.59
-12.5 | -0.88 | 0.07436 | -0.013 | -11.828
-12 | -0.979 | 0.02573 | -0.02 | -38.054
-11.5 | -0.967 | 0.02183 | -0.021 | -44.302
-11 | -0.947 | 0.01941 | -0.022 | -48.778
-10.5 | -0.919 | 0.01803 | -0.023 | -50.967
-10 | -0.886 | 0.0168 | -0.024 | -52.77
-9.5 | -0.852 | 0.01559 | -0.024 | -54.677
-9 | -0.815 | 0.01445 | -0.025 | -56.404
-8.5 | -0.774 | 0.01354 | -0.026 | -57.169
-8 | -0.73 | 0.01287 | -0.027 | -56.703
-7.5 | -0.682 | 0.01222 | -0.028 | -55.855
-7 | -0.632 | 0.01169 | -0.028 | -54.097
-6.5 | -0.582 | 0.01111 | -0.029 | -52.405
-6 | -0.526 | 0.01065 | -0.03 | -49.404
-5.5 | -0.469 | 0.01029 | -0.031 | -45.584
-5 | -0.411 | 0.01002 | -0.031 | -41.042
-4.5 | -0.352 | 0.00965 | -0.032 | -36.511
-4 | -0.293 | 0.00946 | -0.033 | -30.947
-3.5 | -0.233 | 0.00649 | -0.033 | -35.93
-3 | -0.173 | 0.00647 | -0.034 | -26.728
-2.5 | -0.112 | 0.00646 | -0.035 | -17.402
-2 | -0.052 | 0.00647 | -0.035 | -7.993
-1.5 | 0.009 | 0.00647 | -0.036 | 1.402
-1 | 0.07 | 0.00653 | -0.037 | 10.719
-0.5 | 0.131 | 0.00657 | -0.037 | 19.913
0 | 0.192 | 0.00661 | -0.038 | 29.025
0.5 | 0.253 | 0.00664 | -0.039 | 38.022
1 | 0.313 | 0.00672 | -0.039 | 46.633
1.5 | 0.374 | 0.00671 | -0.04 | 55.813
2 | 0.435 | 0.00678 | -0.041 | 64.195
2.5 | 0.495 | 0.00685 | -0.041 | 72.221
3 | 0.555 | 0.00694 | -0.042 | 79.922
3.5 | 0.614 | 0.00703 | -0.043 | 87.3
4 | 0.673 | 0.00716 | -0.043 | 93.978
4.5 | 0.731 | 0.00729 | -0.044 | 100.367
5 | 0.789 | 0.00742 | -0.044 | 106.27
5.5 | 0.834 | 0.01251 | -0.044 | 66.693
6 | 0.887 | 0.01305 | -0.045 | 67.997
6.5 | 0.938 | 0.01366 | -0.045 | 68.685
7 | 0.987 | 0.01428 | -0.046 | 69.113
7.5 | 1.034 | 0.01494 | -0.046 | 69.183
8 | 1.078 | 0.01565 | -0.047 | 68.876
8.5 | 1.119 | 0.01644 | -0.047 | 68.091
9 | 1.158 | 0.01726 | -0.048 | 67.096
9.5 | 1.194 | 0.01821 | -0.048 | 65.54
10 | 1.226 | 0.01922 | -0.049 | 63.766
10.5 | 1.254 | 0.02034 | -0.049 | 61.658
11 | 1.279 | 0.02151 | -0.05 | 59.459
11.5 | 1.298 | 0.02288 | -0.05 | 56.716
12 | 1.308 | 0.02454 | -0.05 | 53.317
12.5 | 1.314 | 0.02654 | -0.051 | 49.492
13 | 1.314 | 0.0285 | -0.051 | 46.094
13.5 | 1.308 | 0.0311 | -0.051 | 42.044
14 | 1.292 | 0.03532 | -0.051 | 36.586
14.5 | 1.213 | 0.05927 | -0.046 | 20.471
15 | 1.16 | 0.08011 | -0.042 | 14.485
15.5 | 1.104 | 0.10739 | -0.034 | 10.283
16 | 1.083 | 0.11846 | -0.032 | 9.14
16.5 | 1.062 | 0.12657 | -0.03 | 8.391
17 | 1.043 | 0.13324 | -0.031 | 7.827
17.5 | 1.021 | 0.14084 | -0.031 | 7.25

## 42. Re 1M Mach 0.00 (2)
BIGFOIL.COM POLAR EXPORT
NACA64-215 a=0.8
NACA64-215 a=0.8 |  |  |  | Cl Max: | 1.3339 | at alpha= | 17.5 | deg
XFOIL ncrit=9 |  |  |  | L/D Max: | 100.186 | at alpha= | 5 | deg
Re: | 1000000 |  |  | Cd Min: | 0.22096 | at alpha= | -20 | deg
Mach: | 0 |  |  | Cl=0 at alpha= | -1.5525 | deg
|  |  |  | @ Cl=0.1, Cd= | 0.0062841
|  |  |  | @ Cl=0.4, Cd= | 0.0064761
|  |  |  | @ Cl=0.6, Cd= | 0.0068008
alpha (deg) | Cl | Cd | Cm | Cl/Cd
-20 | -0.681 | 0.22096 | 0.0339 | -3.082
-19.5 | -0.6627 | 0.21569 | 0.0303 | -3.0725
-19 | -0.6446 | 0.21034 | 0.0265 | -3.0646
-18 | -0.9007 | 0.11244 | -0.0212 | -8.0105
-17.5 | -1.0042 | 0.08285 | -0.0399 | -12.1207
-17 | -1.0345 | 0.0703 | -0.0472 | -14.7155
-16.5 | -1.0527 | 0.06085 | -0.0521 | -17.2999
-16 | -1.0653 | 0.05307 | -0.0554 | -20.0735
-15.5 | -1.0736 | 0.04653 | -0.0573 | -23.0733
-15 | -1.0713 | 0.04162 | -0.0582 | -25.74
-14.5 | -1.0661 | 0.03721 | -0.0584 | -28.6509
-14 | -1.0547 | 0.03361 | -0.0581 | -31.3805
-13.5 | -1.0384 | 0.03066 | -0.0574 | -33.8682
-13 | -1.0316 | 0.02662 | -0.0555 | -38.7528
-12.5 | -1.0083 | 0.0245 | -0.0543 | -41.1551
-12 | -0.9825 | 0.02257 | -0.0531 | -43.5312
-11.5 | -0.9361 | 0.02075 | -0.0551 | -45.1133
-11 | -0.9181 | 0.01947 | -0.0506 | -47.1546
-10.5 | -0.8939 | 0.01842 | -0.0464 | -48.5288
-10 | -0.8629 | 0.01704 | -0.0434 | -50.6397
-9.5 | -0.8281 | 0.01569 | -0.0411 | -52.7788
-9 | -0.7843 | 0.01485 | -0.0398 | -52.8148
-8.5 | -0.7377 | 0.01412 | -0.0388 | -52.245
-8 | -0.6926 | 0.01313 | -0.0377 | -52.7494
-7.5 | -0.6441 | 0.01235 | -0.037 | -52.1538
-7 | -0.5926 | 0.01179 | -0.0367 | -50.2629
-6.5 | -0.5419 | 0.01108 | -0.0363 | -48.9079
-6 | -0.4885 | 0.01061 | -0.0362 | -46.0415
-5.5 | -0.4351 | 0.01005 | -0.0362 | -43.2935
-5 | -0.3814 | 0.00948 | -0.0363 | -40.2321
-4.5 | -0.3291 | 0.00863 | -0.0363 | -38.1344
-4 | -0.2792 | 0.0073 | -0.0364 | -38.2466
-3.5 | -0.226 | 0.00647 | -0.0366 | -34.9304
-3 | -0.1684 | 0.00636 | -0.0371 | -26.478
-2.5 | -0.1103 | 0.00629 | -0.0376 | -17.5358
-2 | -0.052 | 0.00626 | -0.0382 | -8.3067
-1.5 | 0.0061 | 0.00626 | -0.0387 | 0.97444
-0.5 | 0.123 | 0.00629 | -0.0398 | 19.5548
0 | 0.1815 | 0.00632 | -0.0405 | 28.7184
0.5 | 0.2398 | 0.00636 | -0.0411 | 37.7044
1 | 0.2983 | 0.00638 | -0.0417 | 46.7555
2 | 0.4147 | 0.00649 | -0.0428 | 63.8983
2.5 | 0.4724 | 0.00655 | -0.0433 | 72.1221
3 | 0.5298 | 0.00664 | -0.0437 | 79.7892
3.5 | 0.5866 | 0.00677 | -0.044 | 86.647
4 | 0.6432 | 0.0069 | -0.0443 | 93.2174
4.5 | 0.699 | 0.0071 | -0.0445 | 98.4507
5 | 0.7524 | 0.00751 | -0.0443 | 100.1864
5.5 | 0.7908 | 0.00921 | -0.0423 | 85.8632
6 | 0.8298 | 0.01068 | -0.0402 | 77.6966
6.5 | 0.8711 | 0.01178 | -0.0384 | 73.9474
7 | 0.9129 | 0.01271 | -0.0365 | 71.8253
7.5 | 0.9555 | 0.01343 | -0.0346 | 71.1467
8 | 0.994 | 0.01425 | -0.0322 | 69.7544
8.5 | 1.0303 | 0.01489 | -0.0292 | 69.1941
9 | 1.0454 | 0.01575 | -0.0225 | 66.3746
9.5 | 1.0841 | 0.01678 | -0.0211 | 64.6067
10 | 1.1145 | 0.01796 | -0.0183 | 62.0546
10.5 | 1.1355 | 0.0198 | -0.0149 | 57.3485
11 | 1.1589 | 0.02164 | -0.012 | 53.5536
11.5 | 1.186 | 0.02337 | -0.0099 | 50.7488
12 | 1.2098 | 0.02544 | -0.0078 | 47.555
12.5 | 1.2302 | 0.02786 | -0.0057 | 44.1565
13 | 1.2402 | 0.03127 | -0.0035 | 39.661
13.5 | 1.2597 | 0.03407 | -0.0021 | 36.9739
14 | 1.2786 | 0.03704 | -0.001 | 34.5194
14.5 | 1.295 | 0.0404 | -0.0002 | 32.0545
15 | 1.309 | 0.04416 | 0.0003 | 29.6422
15.5 | 1.3215 | 0.04827 | 0.0004 | 27.3773
16 | 1.3157 | 0.05457 | 0.0004 | 24.1103
16.5 | 1.3253 | 0.05955 | -0.0004 | 22.2552
17 | 1.3314 | 0.06517 | -0.0016 | 20.4296
17.5 | 1.3339 | 0.07157 | -0.0034 | 18.6377
18 | 1.3331 | 0.0787 | -0.0059 | 16.939
18.5 | 1.3306 | 0.0865 | -0.009 | 15.3827
19 | 1.3211 | 0.09568 | -0.013 | 13.8075
19.5 | 1.313 | 0.10515 | -0.0178 | 12.4869
20 | 1.3004 | 0.11574 | -0.0236 | 11.2355

## 43. Re 1M Mach 0.10 (1)
BIGFOIL.COM POLAR EXPORT
NACA64-215 a=0.8
NACA64-215 a=0.8 |  |  |  | Cl Max: | 1.304 | at alpha= | 12.5 | deg
JavaFoil+Calcfoil stall+Eppler ext transition |  |  |  | L/D Max: | 100.824 | at alpha= | 4.5 | deg
Re: | 1000000 |  |  | Cd Min: | 0.00647 | at alpha= | -3 | deg
Mach: | 0.1 |  |  | Cl=0 at alpha= | -1.5738 | deg
|  |  |  | @ Cl=0.1, Cd= | 0.0065448
|  |  |  | @ Cl=0.4, Cd= | 0.0068015
|  |  |  | @ Cl=0.6, Cd= | 0.0070317
alpha (deg) | Cl | Cd | Cm | Cl/Cd
-17 | -0.873 | 0.1352 | -0.008 | -6.458
-16.5 | -0.883 | 0.12868 | -0.008 | -6.859
-16 | -0.89 | 0.12162 | -0.008 | -7.321
-15.5 | -0.896 | 0.11586 | -0.009 | -7.732
-15 | -0.899 | 0.10786 | -0.009 | -8.331
-14.5 | -0.898 | 0.10163 | -0.01 | -8.838
-14 | -0.895 | 0.09625 | -0.01 | -9.298
-13.5 | -0.889 | 0.09034 | -0.011 | -9.836
-13 | -0.879 | 0.08467 | -0.011 | -10.378
-12.5 | -0.867 | 0.07843 | -0.012 | -11.057
-12 | -0.961 | 0.02942 | -0.02 | -32.681
-11.5 | -0.959 | 0.0232 | -0.021 | -41.323
-11 | -0.943 | 0.02006 | -0.022 | -47.039
-10.5 | -0.918 | 0.01834 | -0.023 | -50.02
-10 | -0.886 | 0.01708 | -0.024 | -51.906
-9.5 | -0.852 | 0.01585 | -0.024 | -53.778
-9 | -0.816 | 0.01464 | -0.025 | -55.734
-8.5 | -0.775 | 0.01369 | -0.026 | -56.646
-8 | -0.731 | 0.013 | -0.027 | -56.266
-7.5 | -0.684 | 0.01231 | -0.028 | -55.565
-7 | -0.634 | 0.01177 | -0.028 | -53.892
-6.5 | -0.585 | 0.01125 | -0.029 | -52
-6 | -0.529 | 0.01074 | -0.03 | -49.218
-5.5 | -0.471 | 0.01034 | -0.031 | -45.58
-5 | -0.413 | 0.01002 | -0.031 | -41.222
-4.5 | -0.354 | 0.00972 | -0.032 | -36.436
-4 | -0.294 | 0.00947 | -0.033 | -31.092
-3.5 | -0.234 | 0.00649 | -0.033 | -36.118
-3 | -0.174 | 0.00647 | -0.034 | -26.872
-2.5 | -0.113 | 0.00649 | -0.035 | -17.413
-2 | -0.052 | 0.00647 | -0.035 | -8.036
-1.5 | 0.009 | 0.00654 | -0.036 | 1.394
-1 | 0.07 | 0.00653 | -0.037 | 10.772
-0.5 | 0.131 | 0.00656 | -0.037 | 20.03
0 | 0.193 | 0.00662 | -0.038 | 29.11
0.5 | 0.254 | 0.00668 | -0.039 | 38.029
1 | 0.315 | 0.0067 | -0.039 | 47.033
1.5 | 0.376 | 0.00677 | -0.04 | 55.596
2 | 0.437 | 0.00685 | -0.041 | 63.812
2.5 | 0.497 | 0.00687 | -0.041 | 72.324
3 | 0.557 | 0.00696 | -0.042 | 80.058
3.5 | 0.617 | 0.00706 | -0.043 | 87.405
4 | 0.676 | 0.00716 | -0.043 | 94.393
4.5 | 0.735 | 0.00729 | -0.044 | 100.824
5 | 0.783 | 0.01213 | -0.044 | 64.563
5.5 | 0.838 | 0.0126 | -0.045 | 66.465
6 | 0.891 | 0.01314 | -0.045 | 67.818
6.5 | 0.942 | 0.01376 | -0.046 | 68.419
7 | 0.99 | 0.01439 | -0.046 | 68.818
7.5 | 1.037 | 0.01507 | -0.047 | 68.83
8 | 1.081 | 0.0158 | -0.047 | 68.439
8.5 | 1.122 | 0.01661 | -0.048 | 67.576
9 | 1.16 | 0.01745 | -0.048 | 66.503
9.5 | 1.195 | 0.01842 | -0.049 | 64.871
10 | 1.226 | 0.01946 | -0.049 | 63.003
10.5 | 1.254 | 0.02061 | -0.05 | 60.807
11 | 1.276 | 0.02196 | -0.05 | 58.116
11.5 | 1.293 | 0.02348 | -0.05 | 55.059
12 | 1.302 | 0.02503 | -0.051 | 52.015
12.5 | 1.304 | 0.02701 | -0.051 | 48.289
13 | 1.3 | 0.02934 | -0.051 | 44.328
13.5 | 1.289 | 0.03271 | -0.051 | 39.399
14 | 1.246 | 0.04334 | -0.049 | 28.753
14.5 | 1.112 | 0.09526 | -0.035 | 11.668
15 | 1.096 | 0.10188 | -0.035 | 10.757
15.5 | 1.074 | 0.1114 | -0.033 | 9.64
16 | 1.049 | 0.12162 | -0.03 | 8.629
16.5 | 1.028 | 0.1283 | -0.03 | 8.016
17 | 1.003 | 0.13689 | -0.029 | 7.33
17.5 | 0.977 | 0.14442 | -0.028 | 6.764

## 44. Re 1M Mach 0.10 (2)
BIGFOIL.COM POLAR EXPORT
NACA64-215 a=0.8
NACA64-215 a=0.8 |  |  |  | Cl Max: | 1.3171 | at alpha= | 17 | deg
XFOIL ncrit=9 |  |  |  | L/D Max: | 99.8021 | at alpha= | 5 | deg
Re: | 1000000 |  |  | Cd Min: | 0.21652 | at alpha= | -19.5 | deg
Mach: | 0.1 |  |  | Cl=0 at alpha= | -1.5521 | deg
|  |  |  | @ Cl=0.1, Cd= | 0.006318
|  |  |  | @ Cl=0.4, Cd= | 0.0065071
|  |  |  | @ Cl=0.6, Cd= | 0.0068126
alpha (deg) | Cl | Cd | Cm | Cl/Cd
-19.5 | -0.6639 | 0.21652 | 0.0307 | -3.0662
-19 | -0.6456 | 0.21121 | 0.0269 | -3.0567
-18 | -0.6296 | 0.19109 | 0.0158 | -3.2948
-17.5 | -0.8899 | 0.1073 | -0.025 | -8.2936
-17 | -0.9675 | 0.083 | -0.0406 | -11.6566
-16.5 | -1.0028 | 0.06949 | -0.0487 | -14.4309
-16 | -1.0265 | 0.05931 | -0.054 | -17.3074
-15.5 | -1.0442 | 0.05101 | -0.0572 | -20.4705
-15 | -1.0484 | 0.04507 | -0.0589 | -23.2616
-14.5 | -1.0493 | 0.0398 | -0.0596 | -26.3643
-14 | -1.043 | 0.03555 | -0.0595 | -29.339
-13.5 | -1.0303 | 0.03212 | -0.059 | -32.0766
-13 | -1.0237 | 0.02801 | -0.0573 | -36.5477
-12.5 | -1.0036 | 0.02549 | -0.0561 | -39.3723
-12 | -0.9787 | 0.0234 | -0.0548 | -41.8248
-11.5 | -0.9332 | 0.02141 | -0.0569 | -43.5871
-11 | -0.913 | 0.01997 | -0.053 | -45.7186
-10.5 | -0.8929 | 0.01877 | -0.0482 | -47.5706
-10 | -0.8582 | 0.01781 | -0.0455 | -48.1864
-9.5 | -0.83 | 0.01597 | -0.0422 | -51.9724
-9 | -0.787 | 0.01507 | -0.0408 | -52.223
-8.5 | -0.7409 | 0.01428 | -0.0396 | -51.8838
-8 | -0.6947 | 0.01338 | -0.0385 | -51.9208
-7.5 | -0.6473 | 0.01247 | -0.0376 | -51.9086
-7 | -0.5959 | 0.01188 | -0.0372 | -50.1599
-6.5 | -0.5448 | 0.01116 | -0.0368 | -48.8172
-6 | -0.4914 | 0.01067 | -0.0366 | -46.0544
-5.5 | -0.4377 | 0.01011 | -0.0365 | -43.2938
-5 | -0.3836 | 0.00954 | -0.0366 | -40.2096
-4 | -0.2805 | 0.00741 | -0.0366 | -37.8543
-3.5 | -0.2274 | 0.00649 | -0.0368 | -35.0385
-3 | -0.1695 | 0.00637 | -0.0373 | -26.6091
-2.5 | -0.1111 | 0.00631 | -0.0378 | -17.607
-2 | -0.0524 | 0.00628 | -0.0384 | -8.3439
-1.5 | 0.0061 | 0.00628 | -0.0389 | 0.97134
-1 | 0.0648 | 0.00633 | -0.0394 | 10.237
-0.5 | 0.1236 | 0.00631 | -0.04 | 19.588
0 | 0.1826 | 0.00634 | -0.0407 | 28.8013
0.5 | 0.2411 | 0.00638 | -0.0412 | 37.79
1 | 0.3 | 0.0064 | -0.0419 | 46.875
1.5 | 0.3584 | 0.0065 | -0.0424 | 55.1385
2 | 0.4171 | 0.00651 | -0.043 | 64.0707
2.5 | 0.4753 | 0.00657 | -0.0435 | 72.344
3 | 0.5329 | 0.00667 | -0.0439 | 79.8951
3.5 | 0.5901 | 0.00679 | -0.0442 | 86.9072
4 | 0.6471 | 0.00692 | -0.0445 | 93.5116
4.5 | 0.7034 | 0.00712 | -0.0446 | 98.7921
5 | 0.7565 | 0.00758 | -0.0444 | 99.8021
5.5 | 0.7942 | 0.00935 | -0.0421 | 84.9412
6 | 0.8331 | 0.01082 | -0.04 | 76.9963
6.5 | 0.874 | 0.01193 | -0.038 | 73.2607
7 | 0.9161 | 0.01283 | -0.036 | 71.403
7.5 | 0.9585 | 0.01356 | -0.034 | 70.6858
8 | 0.9964 | 0.01439 | -0.0314 | 69.2425
8.5 | 1.0292 | 0.01506 | -0.0277 | 68.34
9 | 1.0435 | 0.01604 | -0.021 | 65.0561
9.5 | 1.0833 | 0.0171 | -0.0197 | 63.3509
10 | 1.1132 | 0.01838 | -0.0169 | 60.5658
10.5 | 1.1299 | 0.02055 | -0.0131 | 54.983
11 | 1.1571 | 0.02226 | -0.0106 | 51.9811
11.5 | 1.1834 | 0.02412 | -0.0085 | 49.063
12 | 1.2065 | 0.02633 | -0.0064 | 45.8223
12.5 | 1.2243 | 0.02908 | -0.0042 | 42.1011
13 | 1.2367 | 0.03241 | -0.0022 | 38.158
13.5 | 1.2548 | 0.03544 | -0.0008 | 35.4063
14 | 1.2726 | 0.03863 | 0.0002 | 32.9433
14.5 | 1.2884 | 0.0422 | 0.0009 | 30.5308
15 | 1.3012 | 0.04624 | 0.0013 | 28.1401
15.5 | 1.309 | 0.05102 | 0.0013 | 25.6566
16 | 1.3073 | 0.05713 | 0.001 | 22.8829
16.5 | 1.314 | 0.06265 | 0 | 20.9737
17 | 1.3171 | 0.06892 | -0.0016 | 19.1106
17.5 | 1.3164 | 0.076 | -0.0038 | 17.3211
18 | 1.3127 | 0.08392 | -0.0069 | 15.6423
18.5 | 1.3065 | 0.09263 | -0.0107 | 14.1045
19 | 1.2933 | 0.10288 | -0.0157 | 12.571
19.5 | 1.2813 | 0.11347 | -0.0214 | 11.292
20 | 1.2647 | 0.12528 | -0.0282 | 10.095

## 45. Re 1M Mach 0.25 (1)
BIGFOIL.COM POLAR EXPORT
NACA64-215 a=0.8
NACA64-215 a=0.8 |  |  |  | Cl Max: | 1.251 | at alpha= | 11 | deg
JavaFoil+Calcfoil stall+Eppler ext transition |  |  |  | L/D Max: | 100.944 | at alpha= | 4.5 | deg
Re: | 1000000 |  |  | Cd Min: | 0.00652 | at alpha= | -2.5 | deg
Mach: | 0.25 |  |  | Cl=0 at alpha= | -1.5726 | deg
|  |  |  | @ Cl=0.1, Cd= | 0.0066122
|  |  |  | @ Cl=0.4, Cd= | 0.0068668
|  |  |  | @ Cl=0.6, Cd= | 0.0071387
alpha (deg) | Cl | Cd | Cm | Cl/Cd
-15.5 | -0.721 | 0.13012 | -0.008 | -5.543
-15 | -0.75 | 0.11873 | -0.009 | -6.316
-14.5 | -0.773 | 0.1118 | -0.009 | -6.918
-14 | -0.792 | 0.10539 | -0.01 | -7.512
-13.5 | -0.804 | 0.09828 | -0.01 | -8.186
-13 | -0.812 | 0.09123 | -0.011 | -8.906
-12.5 | -0.814 | 0.08486 | -0.011 | -9.595
-12 | -0.81 | 0.0798 | -0.011 | -10.152
-11.5 | -0.802 | 0.07361 | -0.012 | -10.896
-11 | -0.79 | 0.06888 | -0.013 | -11.464
-10.5 | -0.898 | 0.02127 | -0.023 | -42.192
-10 | -0.878 | 0.01898 | -0.024 | -46.241
-9.5 | -0.852 | 0.01708 | -0.025 | -49.862
-9 | -0.818 | 0.01588 | -0.026 | -51.525
-8.5 | -0.781 | 0.0147 | -0.027 | -53.149
-8 | -0.74 | 0.01376 | -0.027 | -53.769
-7.5 | -0.694 | 0.01294 | -0.028 | -53.62
-7 | -0.645 | 0.01227 | -0.029 | -52.522
-6.5 | -0.593 | 0.01162 | -0.03 | -51.041
-6 | -0.541 | 0.01113 | -0.031 | -48.629
-5.5 | -0.483 | 0.01066 | -0.032 | -45.316
-5 | -0.424 | 0.01032 | -0.032 | -41.061
-4.5 | -0.363 | 0.00994 | -0.033 | -36.541
-4 | -0.302 | 0.00967 | -0.034 | -31.271
-3.5 | -0.241 | 0.00657 | -0.034 | -36.646
-3 | -0.178 | 0.00654 | -0.035 | -27.31
-2.5 | -0.116 | 0.00652 | -0.036 | -17.796
-2 | -0.053 | 0.00653 | -0.036 | -8.174
-1.5 | 0.009 | 0.00656 | -0.037 | 1.427
-1 | 0.072 | 0.00659 | -0.038 | 10.956
-0.5 | 0.135 | 0.00664 | -0.039 | 20.341
0 | 0.198 | 0.00667 | -0.039 | 29.692
0.5 | 0.261 | 0.00671 | -0.04 | 38.884
1 | 0.324 | 0.00679 | -0.041 | 47.655
1.5 | 0.387 | 0.00685 | -0.041 | 56.473
2 | 0.449 | 0.00693 | -0.042 | 64.865
2.5 | 0.511 | 0.007 | -0.043 | 72.983
3 | 0.573 | 0.00709 | -0.043 | 80.724
3.5 | 0.634 | 0.0072 | -0.044 | 88.052
4 | 0.695 | 0.00731 | -0.045 | 94.974
4.5 | 0.754 | 0.00747 | -0.045 | 100.944
5 | 0.802 | 0.01254 | -0.045 | 63.913
5.5 | 0.857 | 0.01308 | -0.046 | 65.492
6 | 0.911 | 0.01368 | -0.046 | 66.586
6.5 | 0.962 | 0.01438 | -0.047 | 66.862
7 | 1.01 | 0.01503 | -0.047 | 67.211
7.5 | 1.055 | 0.01588 | -0.048 | 66.479
8 | 1.097 | 0.01669 | -0.048 | 65.729
8.5 | 1.135 | 0.01763 | -0.049 | 64.385
9 | 1.169 | 0.01865 | -0.049 | 62.693
9.5 | 1.199 | 0.01967 | -0.05 | 60.948
10 | 1.223 | 0.02092 | -0.05 | 58.459
10.5 | 1.24 | 0.02248 | -0.051 | 55.191
11 | 1.251 | 0.02418 | -0.051 | 51.739
11.5 | 1.251 | 0.02643 | -0.051 | 47.326
12 | 1.236 | 0.02924 | -0.051 | 42.274
12.5 | 1.206 | 0.03417 | -0.051 | 35.309
13 | 1.036 | 0.08846 | -0.032 | 11.712
13.5 | 1.007 | 0.09648 | -0.03 | 10.435
14 | 0.972 | 0.10355 | -0.028 | 9.392
14.5 | 0.933 | 0.1128 | -0.027 | 8.273
15 | 0.889 | 0.11903 | -0.027 | 7.472
15.5 | 0.84 | 0.12783 | -0.026 | 6.569
16 | 0.785 | 0.14098 | -0.026 | 5.568

## 46. Re 1M Mach 0.25 (2)
BIGFOIL.COM POLAR EXPORT
NACA64-215 a=0.8
NACA64-215 a=0.8 |  |  |  | Cl Max: | 1.2441 | at alpha= | 15 | deg
XFOIL ncrit=9 |  |  |  | L/D Max: | 99.3844 | at alpha= | 4.5 | deg
Re: | 1000000 |  |  | Cd Min: | 0.23677 | at alpha= | 20 | deg
Mach: | 0.25 |  |  | Cl=0 at alpha= | -1.5485 | deg
|  |  |  | @ Cl=0.1, Cd= | 0.006411
|  |  |  | @ Cl=0.4, Cd= | 0.0066115
|  |  |  | @ Cl=0.6, Cd= | 0.006887
alpha (deg) | Cl | Cd | Cm | Cl/Cd
-17.5 | -0.6091 | 0.19169 | 0.0149 | -3.1775
-17 | -0.5922 | 0.18504 | 0.0109 | -3.2004
-16.5 | -0.5879 | 0.17327 | 0.004 | -3.393
-16 | -0.5806 | 0.16279 | -0.0013 | -3.5666
-15.5 | -0.7881 | 0.09906 | -0.0326 | -7.9558
-15 | -0.8419 | 0.07933 | -0.0458 | -10.6126
-14.5 | -0.8834 | 0.06483 | -0.0549 | -13.6264
-14 | -0.9159 | 0.05378 | -0.0606 | -17.0305
-13.5 | -0.9365 | 0.04555 | -0.0636 | -20.5598
-13 | -0.9434 | 0.03946 | -0.0648 | -23.9078
-12.5 | -0.9572 | 0.03308 | -0.0645 | -28.9359
-12 | -0.9453 | 0.02942 | -0.0636 | -32.1312
-11 | -0.8871 | 0.02356 | -0.0639 | -37.6528
-10.5 | -0.8691 | 0.02148 | -0.0598 | -40.4609
-10 | -0.8478 | 0.01975 | -0.0555 | -42.9266
-9.5 | -0.8261 | 0.01819 | -0.0506 | -45.4151
-9 | -0.7963 | 0.01646 | -0.047 | -48.3779
-8.5 | -0.7542 | 0.01537 | -0.0448 | -49.0696
-8 | -0.7073 | 0.01448 | -0.0431 | -48.8467
-7.5 | -0.6631 | 0.01324 | -0.0413 | -50.0831
-7 | -0.6125 | 0.01243 | -0.0402 | -49.2759
-6.5 | -0.5587 | 0.01183 | -0.0396 | -47.2274
-6 | -0.5064 | 0.01101 | -0.0389 | -45.9946
-5.5 | -0.4511 | 0.01044 | -0.0385 | -43.2088
-5 | -0.3951 | 0.00988 | -0.0383 | -39.9899
-4.5 | -0.3402 | 0.00915 | -0.0382 | -37.1803
-4 | -0.2878 | 0.00798 | -0.0381 | -36.0652
-3.5 | -0.2355 | 0.00664 | -0.038 | -35.4669
-3 | -0.1757 | 0.00645 | -0.0385 | -27.2403
-2.5 | -0.1151 | 0.00641 | -0.039 | -17.9563
-2 | -0.0549 | 0.00638 | -0.0394 | -8.605
-1.5 | 0.0059 | 0.00641 | -0.04 | 0.92044
-1 | 0.0666 | 0.0064 | -0.0406 | 10.4062
-0.5 | 0.1272 | 0.00642 | -0.0411 | 19.8131
0 | 0.1882 | 0.00644 | -0.0418 | 29.2236
0.5 | 0.2488 | 0.00647 | -0.0424 | 38.4544
1.5 | 0.3701 | 0.00657 | -0.0436 | 56.3318
3 | 0.55 | 0.00682 | -0.0448 | 80.6452
3.5 | 0.6097 | 0.0069 | -0.0451 | 88.3623
4 | 0.6684 | 0.00708 | -0.0453 | 94.4068
4.5 | 0.7265 | 0.00731 | -0.0453 | 99.3844
5 | 0.7762 | 0.00819 | -0.0441 | 94.7741
5.5 | 0.811 | 0.01012 | -0.041 | 80.1383
6 | 0.85 | 0.01149 | -0.0383 | 73.9774
6.5 | 0.8896 | 0.01262 | -0.0356 | 70.4913
7 | 0.9303 | 0.01352 | -0.0328 | 68.8092
7.5 | 0.9675 | 0.01434 | -0.0294 | 67.4686
8 | 0.9957 | 0.01524 | -0.0245 | 65.3346
8.5 | 1.0217 | 0.01636 | -0.0198 | 62.4511
9 | 1.0481 | 0.01762 | -0.0157 | 59.4835
9.5 | 1.0774 | 0.0192 | -0.0127 | 56.1146
10 | 1.1014 | 0.02123 | -0.0095 | 51.8794
10.5 | 1.1197 | 0.02382 | -0.0063 | 47.0067
11 | 1.143 | 0.02626 | -0.0037 | 43.5263
11.5 | 1.166 | 0.02886 | -0.0016 | 40.4019
12 | 1.1839 | 0.03201 | 0.0004 | 36.9853
12.5 | 1.1911 | 0.0362 | 0.0026 | 32.9033
13 | 1.2103 | 0.03964 | 0.0039 | 30.5323
13.5 | 1.2231 | 0.04385 | 0.0049 | 27.8928
14 | 1.2351 | 0.04842 | 0.0054 | 25.5081
14.5 | 1.2436 | 0.0536 | 0.0053 | 23.2015
15 | 1.2441 | 0.05999 | 0.0045 | 20.7385
15.5 | 1.2364 | 0.06782 | 0.0028 | 18.2306
16 | 1.2267 | 0.07656 | 0 | 16.0227
16.5 | 1.2118 | 0.08669 | -0.0042 | 13.9785
17 | 1.1905 | 0.09856 | -0.0101 | 12.0789
17.5 | 1.1644 | 0.11222 | -0.0177 | 10.376
18 | 1.134 | 0.12763 | -0.0271 | 8.8851
18.5 | 1.0918 | 0.1466 | -0.0394 | 7.4475
19.5 | 0.8946 | 0.22984 | -0.0859 | 3.8923
20 | 0.9101 | 0.23677 | -0.0905 | 3.8438

## 47. Re 1M Mach 0.50 (1)
BIGFOIL.COM POLAR EXPORT
NACA64-215 a=0.8
NACA64-215 a=0.8 |  |  |  | Cl Max: | 1.18 | at alpha= | 20 | deg
JavaFoil+Calcfoil stall+Eppler ext transition |  |  |  | L/D Max: | 97.08 | at alpha= | 4 | deg
Re: | 1000000 |  |  | Cd Min: | 0.00681 | at alpha= | -2.5 | deg
Mach: | 0.5 |  |  | Cl=0 at alpha= | -1.5714 | deg
|  |  |  | @ Cl=0.1, Cd= | 0.0069354
|  |  |  | @ Cl=0.4, Cd= | 0.0072206
|  |  |  | @ Cl=0.6, Cd= | 0.0075313
alpha (deg) | Cl | Cd | Cm | Cl/Cd
-20 | -1.021 | 0.19963 | -0.008 | -5.117
-19.5 | -0.991 | 0.1966 | -0.008 | -5.042
-19 | -0.964 | 0.18909 | -0.009 | -5.098
-18.5 | -0.937 | 0.1845 | -0.009 | -5.079
-18 | -0.91 | 0.17892 | -0.009 | -5.087
-17.5 | -0.884 | 0.17183 | -0.01 | -5.144
-17 | -0.854 | 0.16491 | -0.01 | -5.18
-16.5 | -0.827 | 0.15857 | -0.01 | -5.215
-16 | -0.8 | 0.15477 | -0.01 | -5.168
-15.5 | -0.773 | 0.15314 | -0.011 | -5.046
-15 | -0.744 | 0.14335 | -0.011 | -5.192
-14.5 | -0.717 | 0.13685 | -0.011 | -5.236
-14 | -0.689 | 0.13485 | -0.011 | -5.111
-13.5 | -0.662 | 0.12754 | -0.011 | -5.191
-13 | -0.635 | 0.12378 | -0.012 | -5.128
-12.5 | -0.606 | 0.12065 | -0.011 | -5.022
-12 | -0.579 | 0.1435 | -0.011 | -4.031
-11.5 | -0.551 | 0.10696 | -0.012 | -5.154
-11 | -0.524 | 0.10753 | -0.012 | -4.87
-10.5 | -0.496 | 0.10133 | -0.013 | -4.897
-10 | -0.468 | 0.09154 | -0.012 | -5.112
-9.5 | -0.44 | 0.08724 | -0.012 | -5.049
-9 | -0.413 | 0.08283 | -0.013 | -4.985
-8.5 | -0.559 | 0.06078 | -0.013 | -9.196
-8 | -0.603 | 0.0535 | -0.015 | -11.267
-7.5 | -0.7 | 0.01707 | -0.031 | -40.983
-7 | -0.668 | 0.01569 | -0.032 | -42.596
-6.5 | -0.626 | 0.01447 | -0.033 | -43.225
-6 | -0.576 | 0.01339 | -0.034 | -42.991
-5.5 | -0.521 | 0.01244 | -0.035 | -41.854
-5 | -0.462 | 0.01175 | -0.036 | -39.273
-4.5 | -0.399 | 0.01118 | -0.037 | -35.719
-4 | -0.336 | 0.01073 | -0.038 | -31.354
-3.5 | -0.268 | 0.01029 | -0.038 | -26.077
-3 | -0.199 | 0.00685 | -0.039 | -29.088
-2.5 | -0.13 | 0.00681 | -0.04 | -19.026
-2 | -0.06 | 0.00683 | -0.041 | -8.736
-1.5 | 0.01 | 0.00688 | -0.042 | 1.521
-1 | 0.081 | 0.00693 | -0.042 | 11.653
-0.5 | 0.151 | 0.00695 | -0.043 | 21.734
0 | 0.221 | 0.00703 | -0.044 | 31.479
0.5 | 0.292 | 0.00707 | -0.045 | 41.279
1 | 0.362 | 0.00715 | -0.045 | 50.616
1.5 | 0.432 | 0.00728 | -0.046 | 59.336
2 | 0.502 | 0.00731 | -0.047 | 68.699
2.5 | 0.57 | 0.00744 | -0.048 | 76.66
3 | 0.639 | 0.00765 | -0.048 | 83.581
3.5 | 0.707 | 0.00781 | -0.049 | 90.532
4 | 0.769 | 0.00792 | -0.05 | 97.08
4.5 | 0.82 | 0.01389 | -0.049 | 59.062
5 | 0.88 | 0.01463 | -0.05 | 60.149
5.5 | 0.936 | 0.01558 | -0.051 | 60.116
6 | 0.989 | 0.01658 | -0.051 | 59.659
6.5 | 1.033 | 0.0177 | -0.052 | 58.387
7 | 1.067 | 0.01885 | -0.052 | 56.61
7.5 | 1.085 | 0.02035 | -0.053 | 53.313
8 | 1.073 | 0.02247 | -0.053 | 47.733
8.5 | 0.832 | 0.06037 | -0.027 | 13.78
9 | 0.584 | 0.07057 | -0.023 | 8.277
9.5 | 0.611 | 0.08769 | -0.024 | 6.972
10 | 0.638 | 0.09859 | -0.024 | 6.474
10.5 | 0.665 | 0.10151 | -0.024 | 6.554
11 | 0.693 | 0.10435 | -0.027 | 6.645
11.5 | 0.72 | 0.10762 | -0.027 | 6.694
12 | 0.747 | 0.11089 | -0.028 | 6.738
12.5 | 0.774 | 0.11735 | -0.028 | 6.596
13 | 0.802 | 0.12281 | -0.03 | 6.535
13.5 | 0.829 | 0.12745 | -0.031 | 6.506
14 | 0.856 | 0.13311 | -0.031 | 6.43
14.5 | 0.883 | 0.13932 | -0.033 | 6.341
15 | 0.911 | 0.14989 | -0.034 | 6.078
15.5 | 0.938 | 0.15393 | -0.034 | 6.091
16 | 0.965 | 0.16071 | -0.035 | 6.002
16.5 | 0.995 | 0.16407 | -0.038 | 6.062
17 | 1.02 | 0.17258 | -0.037 | 5.907
17.5 | 1.046 | 0.17578 | -0.038 | 5.95
18 | 1.073 | 0.18109 | -0.038 | 5.924
18.5 | 1.103 | 0.18504 | -0.041 | 5.96
19 | 1.128 | 0.18976 | -0.041 | 5.943
19.5 | 1.154 | 0.1977 | -0.041 | 5.836
20 | 1.18 | 0.20017 | -0.041 | 5.895

## 48. Re 1M Mach 0.50 (2)
BIGFOIL.COM POLAR EXPORT
NACA64-215 a=0.8
NACA64-215 a=0.8 |  |  |  | Cl Max: | 1.0478 | at alpha= | 10.5 | deg
XFOIL ncrit=9 |  |  |  | L/D Max: | 98.4774 | at alpha= | 4 | deg
Re: | 1000000 |  |  | Cd Min: | 0.25256 | at alpha= | -20 | deg
Mach: | 0.5 |  |  | Cl=0 at alpha= | -1.5309 | deg
|  |  |  | @ Cl=0.1, Cd= | 0.0068724
|  |  |  | @ Cl=0.4, Cd= | 0.0070679
|  |  |  | @ Cl=0.6, Cd= | 0.007345
alpha (deg) | Cl | Cd | Cm | Cl/Cd
-20 | -0.7372 | 0.25256 | 0.0473 | -2.9189
-19.5 | -0.7158 | 0.24382 | 0.0422 | -2.9358
-19 | -0.6914 | 0.23735 | 0.0379 | -2.913
-18.5 | -0.6717 | 0.22801 | 0.0318 | -2.9459
-18 | -0.6555 | 0.2181 | 0.0254 | -3.0055
-17.5 | -0.6297 | 0.21142 | 0.0221 | -2.9784
-17 | -0.6073 | 0.2041 | 0.0175 | -2.9755
-16.5 | -0.5934 | 0.19359 | 0.0106 | -3.0652
-16 | -0.5777 | 0.18377 | 0.0048 | -3.1436
-15.5 | -0.5602 | 0.17469 | 0 | -3.2068
-15 | -0.5346 | 0.169 | -0.0029 | -3.1633
-14.5 | -0.5162 | 0.16102 | -0.0075 | -3.2058
-14 | -0.5089 | 0.14945 | -0.0135 | -3.4052
-13.5 | -0.5003 | 0.13919 | -0.019 | -3.5944
-13 | -0.4969 | 0.12814 | -0.0249 | -3.8778
-12.5 | -0.5017 | 0.11571 | -0.0317 | -4.3358
-12 | -0.5167 | 0.10211 | -0.0393 | -5.0602
-11 | -0.6007 | 0.06482 | -0.0656 | -9.2672
-10.5 | -0.6266 | 0.05194 | -0.0766 | -12.0639
-10 | -0.6548 | 0.04326 | -0.0799 | -15.1364
-9.5 | -0.6775 | 0.03597 | -0.0807 | -18.8351
-9 | -0.6903 | 0.03011 | -0.0793 | -22.9259
-8.5 | -0.6915 | 0.02524 | -0.0762 | -27.397
-8 | -0.6766 | 0.02157 | -0.0719 | -31.3676
-7.5 | -0.6521 | 0.01871 | -0.0671 | -34.853
-7 | -0.6331 | 0.01641 | -0.0609 | -38.5801
-6.5 | -0.5993 | 0.01477 | -0.0558 | -40.5755
-6 | -0.5521 | 0.01349 | -0.0522 | -40.9266
-5.5 | -0.5016 | 0.01222 | -0.0493 | -41.0475
-5 | -0.4421 | 0.01138 | -0.0475 | -38.8489
-4.5 | -0.3807 | 0.0106 | -0.0462 | -35.9151
-4 | -0.3186 | 0.00982 | -0.0453 | -32.444
-3.5 | -0.2616 | 0.00845 | -0.0444 | -30.9586
-3 | -0.2044 | 0.00694 | -0.0438 | -29.4524
-2.5 | -0.1352 | 0.00683 | -0.044 | -19.795
-2 | -0.0654 | 0.00679 | -0.0444 | -9.6318
-1.5 | 0.0043 | 0.00685 | -0.0448 | 0.62774
-1 | 0.0736 | 0.00688 | -0.0453 | 10.6977
-0.5 | 0.1433 | 0.00686 | -0.046 | 20.8892
0 | 0.2126 | 0.00693 | -0.0466 | 30.6782
0.5 | 0.2822 | 0.00694 | -0.0472 | 40.6628
1 | 0.3515 | 0.00704 | -0.0478 | 49.929
1.5 | 0.4211 | 0.00708 | -0.0483 | 59.4774
2 | 0.4904 | 0.00723 | -0.0487 | 67.8285
2.5 | 0.5598 | 0.00728 | -0.049 | 76.8956
3 | 0.6278 | 0.00739 | -0.0488 | 84.9526
3.5 | 0.6962 | 0.00752 | -0.0485 | 92.5798
4 | 0.7632 | 0.00775 | -0.0479 | 98.4774
4.5 | 0.8164 | 0.00865 | -0.0452 | 94.3815
5 | 0.8349 | 0.01106 | -0.038 | 75.4882
5.5 | 0.8487 | 0.0128 | -0.0296 | 66.3047
6 | 0.8683 | 0.01448 | -0.0225 | 59.9655
6.5 | 0.8959 | 0.01621 | -0.0171 | 55.2684
7 | 0.9255 | 0.01812 | -0.0123 | 51.0762
7.5 | 0.9483 | 0.02062 | -0.0076 | 45.9893
8 | 0.9721 | 0.02333 | -0.0034 | 41.6674
8.5 | 0.9864 | 0.02674 | 0.0009 | 36.8886
9 | 1.001 | 0.02997 | 0.0055 | 33.4001
9.5 | 1.0252 | 0.03397 | 0.0071 | 30.1796
10 | 1.0407 | 0.03842 | 0.0097 | 27.0875
10.5 | 1.0478 | 0.04392 | 0.0117 | 23.857
11 | 1.0463 | 0.05077 | 0.0127 | 20.6086
11.5 | 1.0305 | 0.05973 | 0.0114 | 17.2526
12 | 1.0064 | 0.07058 | 0.0075 | 14.259
12.5 | 0.9775 | 0.08319 | 0.0011 | 11.7502
13 | 0.9456 | 0.09776 | -0.0078 | 9.6727
13.5 | 0.9149 | 0.11383 | -0.0184 | 8.0374
14 | 0.8879 | 0.13051 | -0.0292 | 6.8033
14.5 | 0.8691 | 0.14606 | -0.039 | 5.9503
15 | 0.8385 | 0.16626 | -0.051 | 5.0433
15.5 | 0.8358 | 0.18082 | -0.0594 | 4.6223

## 49. Re 2M Mach 0.00 (1)
BIGFOIL.COM POLAR EXPORT
NACA64-215 a=0.8
NACA64-215 a=0.8 |  |  |  | Cl Max: | 1.326 | at alpha= | 13 | deg
JavaFoil+Calcfoil stall+Eppler ext transition |  |  |  | L/D Max: | 121.833 | at alpha= | 5 | deg
Re: | 2000000 |  |  | Cd Min: | 0.00573 | at alpha= | -3 | deg
Mach: | 0 |  |  | Cl=0 at alpha= | -1.5738 | deg
|  |  |  | @ Cl=0.1, Cd= | 0.0058146
|  |  |  | @ Cl=0.4, Cd= | 0.0059713
|  |  |  | @ Cl=0.6, Cd= | 0.0061529
alpha (deg) | Cl | Cd | Cm | Cl/Cd
-18.5 | -0.875 | 0.14692 | -0.007 | -5.956
-18 | -0.888 | 0.13766 | -0.008 | -6.45
-17.5 | -0.9 | 0.1298 | -0.009 | -6.933
-17 | -0.91 | 0.12214 | -0.009 | -7.449
-16.5 | -0.916 | 0.11709 | -0.009 | -7.822
-16 | -0.924 | 0.108 | -0.01 | -8.556
-15.5 | -0.927 | 0.10162 | -0.011 | -9.126
-15 | -0.937 | 0.0889 | -0.012 | -10.541
-14.5 | -0.991 | 0.05351 | -0.016 | -18.523
-14 | -1.021 | 0.03613 | -0.017 | -28.275
-13.5 | -1.034 | 0.02748 | -0.019 | -37.631
-13 | -1.03 | 0.02351 | -0.019 | -43.819
-12.5 | -1.019 | 0.02104 | -0.02 | -48.431
-12 | -1.003 | 0.01908 | -0.021 | -52.562
-11.5 | -0.981 | 0.0177 | -0.022 | -55.452
-11 | -0.956 | 0.01634 | -0.022 | -58.521
-10.5 | -0.928 | 0.01513 | -0.023 | -61.379
-10 | -0.897 | 0.01402 | -0.024 | -63.981
-9.5 | -0.862 | 0.01314 | -0.025 | -65.587
-9 | -0.824 | 0.01231 | -0.026 | -66.883
-8.5 | -0.782 | 0.01165 | -0.026 | -67.09
-8 | -0.737 | 0.01116 | -0.027 | -66.004
-7.5 | -0.691 | 0.01063 | -0.028 | -64.998
-7 | -0.638 | 0.01023 | -0.029 | -62.321
-6.5 | -0.582 | 0.00978 | -0.029 | -59.583
-6 | -0.526 | 0.00945 | -0.03 | -55.71
-5.5 | -0.469 | 0.00918 | -0.031 | -51.101
-5 | -0.411 | 0.00885 | -0.031 | -46.423
-4.5 | -0.352 | 0.00868 | -0.032 | -40.572
-4 | -0.293 | 0.00846 | -0.033 | -34.619
-3.5 | -0.233 | 0.00575 | -0.033 | -40.519
-3 | -0.173 | 0.00573 | -0.034 | -30.154
-2.5 | -0.112 | 0.00575 | -0.035 | -19.533
-2 | -0.052 | 0.00576 | -0.035 | -8.983
-1.5 | 0.009 | 0.00576 | -0.036 | 1.575
-1 | 0.07 | 0.00579 | -0.037 | 12.088
-0.5 | 0.131 | 0.00584 | -0.037 | 22.395
0 | 0.192 | 0.00588 | -0.038 | 32.612
0.5 | 0.253 | 0.00588 | -0.039 | 42.985
1 | 0.313 | 0.00594 | -0.039 | 52.767
1.5 | 0.374 | 0.00595 | -0.04 | 62.898
2 | 0.435 | 0.006 | -0.041 | 72.482
2.5 | 0.495 | 0.00604 | -0.041 | 81.823
3 | 0.555 | 0.00613 | -0.042 | 90.531
3.5 | 0.614 | 0.00616 | -0.043 | 99.634
4 | 0.673 | 0.00627 | -0.043 | 107.323
4.5 | 0.731 | 0.00637 | -0.044 | 114.835
5 | 0.789 | 0.00648 | -0.044 | 121.833
5.5 | 0.838 | 0.01106 | -0.045 | 75.731
6 | 0.891 | 0.01152 | -0.045 | 77.357
6.5 | 0.942 | 0.01205 | -0.046 | 78.236
7 | 0.991 | 0.01255 | -0.046 | 78.984
7.5 | 1.038 | 0.01313 | -0.047 | 79.085
8 | 1.083 | 0.01371 | -0.047 | 78.961
8.5 | 1.125 | 0.01438 | -0.048 | 78.216
9 | 1.164 | 0.01506 | -0.048 | 77.302
9.5 | 1.199 | 0.01585 | -0.049 | 75.65
10 | 1.232 | 0.01671 | -0.049 | 73.714
10.5 | 1.26 | 0.01763 | -0.05 | 71.508
11 | 1.286 | 0.01865 | -0.05 | 68.94
11.5 | 1.305 | 0.01978 | -0.05 | 65.97
12 | 1.317 | 0.0211 | -0.051 | 62.43
12.5 | 1.324 | 0.02259 | -0.051 | 58.637
13 | 1.326 | 0.02425 | -0.052 | 54.698
13.5 | 1.323 | 0.02596 | -0.052 | 50.98
14 | 1.314 | 0.02833 | -0.052 | 46.4
14.5 | 1.299 | 0.03139 | -0.052 | 41.374
15 | 1.282 | 0.03422 | -0.052 | 37.456
15.5 | 1.258 | 0.03848 | -0.052 | 32.686
16 | 1.213 | 0.04984 | -0.051 | 24.34
16.5 | 1.159 | 0.06718 | -0.048 | 17.258
17 | 1.081 | 0.10249 | -0.042 | 10.55
17.5 | 1.046 | 0.11648 | -0.039 | 8.982
18 | 1.014 | 0.12872 | -0.038 | 7.879

## 50. Re 2M Mach 0.00 (2)
BIGFOIL.COM POLAR EXPORT
NACA64-215 a=0.8
NACA64-215 a=0.8 |  |  |  | Cl Max: | 1.5124 | at alpha= | 18.5 | deg
XFOIL ncrit=9 |  |  |  | L/D Max: | 108.492 | at alpha= | 4 | deg
Re: | 2000000 |  |  | Cd Min: | 0.09228 | at alpha= | -20 | deg
Mach: | 0 |  |  | Cl=0 at alpha= | -1.5562 | deg
|  |  |  | @ Cl=0.1, Cd= | 0.00516
|  |  |  | @ Cl=0.4, Cd= | 0.0053385
|  |  |  | @ Cl=0.6, Cd= | 0.0057758
alpha (deg) | Cl | Cd | Cm | Cl/Cd
-20 | -1.1895 | 0.09228 | -0.0318 | -12.8901
-19.5 | -1.2234 | 0.07879 | -0.0396 | -15.5274
-19 | -1.2458 | 0.06817 | -0.0454 | -18.2749
-18.5 | -1.2617 | 0.05929 | -0.0496 | -21.2801
-18 | -1.2643 | 0.05271 | -0.0523 | -23.986
-17.5 | -1.2697 | 0.0463 | -0.0544 | -27.4233
-17 | -1.265 | 0.04146 | -0.0556 | -30.5113
-16.5 | -1.2546 | 0.03748 | -0.0561 | -33.4739
-16 | -1.2448 | 0.03367 | -0.0562 | -36.9706
-15.5 | -1.2331 | 0.03022 | -0.0558 | -40.8041
-15 | -1.2141 | 0.02755 | -0.0551 | -44.069
-14.5 | -1.196 | 0.02494 | -0.054 | -47.9551
-14 | -1.1732 | 0.02283 | -0.0528 | -51.3885
-13.5 | -1.1492 | 0.02093 | -0.0513 | -54.9068
-13 | -1.1255 | 0.01848 | -0.0506 | -60.9037
-12.5 | -1.1161 | 0.01711 | -0.0448 | -65.2309
-12 | -1.088 | 0.01622 | -0.0413 | -67.0777
-11.5 | -1.0492 | 0.01541 | -0.0394 | -68.0857
-11 | -1.007 | 0.01465 | -0.0379 | -68.7372
-10.5 | -0.9616 | 0.01394 | -0.0369 | -68.9813
-10 | -0.9141 | 0.0133 | -0.0361 | -68.7293
-9.5 | -0.8696 | 0.0123 | -0.035 | -70.6992
-9 | -0.8192 | 0.01174 | -0.0346 | -69.7785
-8.5 | -0.7674 | 0.01124 | -0.0344 | -68.274
-8 | -0.715 | 0.01075 | -0.0343 | -66.5116
-7.5 | -0.6626 | 0.0102 | -0.0341 | -64.9608
-7 | -0.6083 | 0.00982 | -0.0343 | -61.945
-6.5 | -0.5537 | 0.0094 | -0.0344 | -58.9043
-6 | -0.4985 | 0.00903 | -0.0347 | -55.2049
-5.5 | -0.4428 | 0.00868 | -0.0349 | -51.0138
-5 | -0.3868 | 0.00833 | -0.0353 | -46.4346
-4.5 | -0.3315 | 0.00787 | -0.0356 | -42.122
-3.5 | -0.2224 | 0.00645 | -0.0363 | -34.4806
-3 | -0.1686 | 0.0055 | -0.0368 | -30.6545
-2.5 | -0.1106 | 0.00532 | -0.0374 | -20.7895
-2 | -0.0521 | 0.00524 | -0.0381 | -9.9427
-1.5 | 0.0066 | 0.00518 | -0.0387 | 1.2741
-1 | 0.0653 | 0.00516 | -0.0394 | 12.655
-0.5 | 0.1242 | 0.00516 | -0.0401 | 24.0698
0 | 0.1832 | 0.00518 | -0.0408 | 35.3668
0.5 | 0.2419 | 0.00522 | -0.0415 | 46.341
1 | 0.301 | 0.00524 | -0.0422 | 57.4427
1.5 | 0.3596 | 0.00529 | -0.0428 | 67.9773
2 | 0.4179 | 0.00536 | -0.0434 | 77.9664
2.5 | 0.4761 | 0.00546 | -0.044 | 87.1978
3 | 0.534 | 0.00556 | -0.0446 | 96.0432
3.5 | 0.5912 | 0.00574 | -0.045 | 102.9965
4 | 0.6477 | 0.00597 | -0.0454 | 108.4925
4.5 | 0.6971 | 0.00692 | -0.0448 | 100.737
5 | 0.7423 | 0.00817 | -0.0437 | 90.8568
5.5 | 0.7893 | 0.00913 | -0.0427 | 86.4513
6 | 0.8373 | 0.0099 | -0.0419 | 84.5758
6.5 | 0.8853 | 0.0106 | -0.0409 | 83.5189
7 | 0.9343 | 0.01115 | -0.0401 | 83.7937
7.5 | 0.9825 | 0.01168 | -0.0392 | 84.1182
8 | 1.0299 | 0.01219 | -0.0381 | 84.4873
8.5 | 1.0738 | 0.01282 | -0.0365 | 83.7598
9 | 1.1165 | 0.01341 | -0.0347 | 83.2588
9.5 | 1.1541 | 0.014 | -0.0321 | 82.4357
10.5 | 1.2079 | 0.01551 | -0.0235 | 77.8788
11 | 1.2392 | 0.01652 | -0.0207 | 75.0121
11.5 | 1.2703 | 0.01763 | -0.0182 | 72.0533
12 | 1.297 | 0.01909 | -0.0154 | 67.9413
12.5 | 1.3169 | 0.02109 | -0.0122 | 62.4419
13 | 1.3458 | 0.02264 | -0.0103 | 59.4435
13.5 | 1.3715 | 0.02449 | -0.0083 | 56.0024
14 | 1.3937 | 0.0267 | -0.0064 | 52.1985
14.5 | 1.4166 | 0.02897 | -0.0048 | 48.8989
15 | 1.4307 | 0.03207 | -0.0031 | 44.6118
15.5 | 1.4367 | 0.03607 | -0.0015 | 39.8309
16 | 1.4578 | 0.03892 | -0.0009 | 37.4563
16.5 | 1.4747 | 0.04231 | -0.0004 | 34.8546
17 | 1.4868 | 0.04634 | -0.0002 | 32.0846
17.5 | 1.4981 | 0.05067 | -0.0004 | 29.5658
18 | 1.5064 | 0.05551 | -0.001 | 27.1375
18.5 | 1.5124 | 0.06087 | -0.0019 | 24.8464
19 | 1.5084 | 0.06776 | -0.0037 | 22.2609
19.5 | 1.5022 | 0.07532 | -0.0061 | 19.9442
20 | 1.4774 | 0.0861 | -0.0102 | 17.1591

## 51. Re 2M Mach 0.10 (1)
BIGFOIL.COM POLAR EXPORT
NACA64-215 a=0.8
NACA64-215 a=0.8 |  |  |  | Cl Max: | 1.316 | at alpha= | 12.5 | deg
JavaFoil+Calcfoil stall+Eppler ext transition |  |  |  | L/D Max: | 115.286 | at alpha= | 4.5 | deg
Re: | 2000000 |  |  | Cd Min: | 0.00575 | at alpha= | -3.5 | deg
Mach: | 0.1 |  |  | Cl=0 at alpha= | -1.5738 | deg
|  |  |  | @ Cl=0.1, Cd= | 0.0058197
|  |  |  | @ Cl=0.4, Cd= | 0.0059818
|  |  |  | @ Cl=0.6, Cd= | 0.0061845
alpha (deg) | Cl | Cd | Cm | Cl/Cd
-18 | -0.85 | 0.14174 | -0.008 | -6
-17.5 | -0.866 | 0.13342 | -0.008 | -6.487
-17 | -0.878 | 0.12581 | -0.009 | -6.982
-16.5 | -0.888 | 0.12008 | -0.009 | -7.394
-16 | -0.898 | 0.11143 | -0.01 | -8.059
-15.5 | -0.904 | 0.10572 | -0.01 | -8.547
-15 | -0.909 | 0.0973 | -0.011 | -9.343
-14.5 | -0.916 | 0.08751 | -0.012 | -10.462
-14 | -0.929 | 0.07289 | -0.014 | -12.743
-13.5 | -1.017 | 0.02953 | -0.018 | -34.447
-13 | -1.018 | 0.02475 | -0.019 | -41.139
-12.5 | -1.011 | 0.02169 | -0.02 | -46.618
-12 | -0.997 | 0.01953 | -0.021 | -51.051
-11.5 | -0.977 | 0.01806 | -0.022 | -54.126
-11 | -0.953 | 0.01675 | -0.022 | -56.934
-10.5 | -0.927 | 0.01541 | -0.023 | -60.156
-10 | -0.896 | 0.01431 | -0.024 | -62.624
-9.5 | -0.862 | 0.01332 | -0.025 | -64.723
-9 | -0.825 | 0.01246 | -0.026 | -66.202
-8.5 | -0.783 | 0.01176 | -0.026 | -66.581
-8 | -0.739 | 0.01126 | -0.027 | -65.585
-7.5 | -0.694 | 0.01078 | -0.028 | -64.357
-7 | -0.64 | 0.01027 | -0.029 | -62.294
-6.5 | -0.585 | 0.00987 | -0.029 | -59.256
-6 | -0.529 | 0.00946 | -0.03 | -55.912
-5.5 | -0.471 | 0.00919 | -0.031 | -51.276
-5 | -0.413 | 0.00892 | -0.031 | -46.321
-4.5 | -0.354 | 0.00868 | -0.032 | -40.767
-4 | -0.294 | 0.00846 | -0.033 | -34.796
-3.5 | -0.234 | 0.00575 | -0.033 | -40.732
-3 | -0.174 | 0.00577 | -0.034 | -30.132
-2.5 | -0.113 | 0.00575 | -0.035 | -19.65
-2 | -0.052 | 0.00575 | -0.035 | -9.036
-1.5 | 0.009 | 0.00575 | -0.036 | 1.584
-1 | 0.07 | 0.00581 | -0.037 | 12.107
-0.5 | 0.132 | 0.00583 | -0.037 | 22.543
0 | 0.193 | 0.00588 | -0.038 | 32.764
0.5 | 0.254 | 0.00589 | -0.039 | 43.083
1 | 0.315 | 0.00592 | -0.039 | 53.203
1.5 | 0.376 | 0.00597 | -0.04 | 63.029
2 | 0.437 | 0.006 | -0.041 | 72.913
2.5 | 0.497 | 0.00604 | -0.041 | 82.274
3 | 0.557 | 0.00612 | -0.042 | 91.006
3.5 | 0.617 | 0.00621 | -0.043 | 99.436
4 | 0.676 | 0.00628 | -0.043 | 107.776
4.5 | 0.735 | 0.00637 | -0.044 | 115.286
5 | 0.787 | 0.01074 | -0.044 | 73.251
5.5 | 0.841 | 0.01113 | -0.045 | 75.613
6 | 0.895 | 0.0116 | -0.045 | 77.167
6.5 | 0.946 | 0.01214 | -0.046 | 77.957
7 | 0.995 | 0.01265 | -0.046 | 78.66
7.5 | 1.042 | 0.01324 | -0.047 | 78.696
8 | 1.086 | 0.01384 | -0.047 | 78.479
8.5 | 1.128 | 0.01452 | -0.048 | 77.641
9 | 1.166 | 0.01522 | -0.048 | 76.619
9.5 | 1.201 | 0.01606 | -0.049 | 74.804
10 | 1.232 | 0.01692 | -0.049 | 72.835
10.5 | 1.26 | 0.0179 | -0.05 | 70.368
11 | 1.283 | 0.01903 | -0.05 | 67.428
11.5 | 1.3 | 0.02028 | -0.051 | 64.138
12 | 1.311 | 0.02147 | -0.051 | 61.047
12.5 | 1.316 | 0.02297 | -0.051 | 57.275
13 | 1.314 | 0.02482 | -0.052 | 52.921
13.5 | 1.306 | 0.02696 | -0.052 | 48.461
14 | 1.292 | 0.02989 | -0.052 | 43.219
14.5 | 1.272 | 0.03318 | -0.052 | 38.341
15 | 1.251 | 0.03617 | -0.052 | 34.584
15.5 | 1.218 | 0.0424 | -0.052 | 28.724
16 | 1.15 | 0.06296 | -0.049 | 18.271
16.5 | 1.082 | 0.08945 | -0.044 | 12.092
17 | 1.022 | 0.11758 | -0.038 | 8.695
17.5 | 0.99 | 0.12872 | -0.036 | 7.691

## 52. Re 2M Mach 0.10 (2)
BIGFOIL.COM POLAR EXPORT
NACA64-215 a=0.8
NACA64-215 a=0.8 |  |  |  | Cl Max: | 1.4948 | at alpha= | 18.5 | deg
XFOIL ncrit=9 |  |  |  | L/D Max: | 108.617 | at alpha= | 4 | deg
Re: | 2000000 |  |  | Cd Min: | 0.10977 | at alpha= | -20 | deg
Mach: | 0.1 |  |  | Cl=0 at alpha= | -1.5557 | deg
|  |  |  | @ Cl=0.1, Cd= | 0.0051758
|  |  |  | @ Cl=0.4, Cd= | 0.0053456
|  |  |  | @ Cl=0.6, Cd= | 0.0057729
alpha (deg) | Cl | Cd | Cm | Cl/Cd
-20 | -1.108 | 0.10977 | -0.0223 | -10.0938
-19.5 | -1.1579 | 0.09222 | -0.0332 | -12.5558
-19 | -1.1931 | 0.07841 | -0.0414 | -15.2162
-18.5 | -1.2208 | 0.06695 | -0.0476 | -18.2345
-18 | -1.2299 | 0.05895 | -0.0514 | -20.8634
-17.5 | -1.2419 | 0.0512 | -0.0545 | -24.2559
-17 | -1.2409 | 0.04552 | -0.0563 | -27.2605
-16.5 | -1.2342 | 0.04086 | -0.0573 | -30.2056
-16 | -1.2279 | 0.03647 | -0.0578 | -33.6688
-15.5 | -1.22 | 0.03247 | -0.0576 | -37.5731
-15 | -1.2032 | 0.02944 | -0.0571 | -40.8696
-14.5 | -1.1878 | 0.02646 | -0.0562 | -44.8904
-14 | -1.1673 | 0.02403 | -0.0549 | -48.5768
-13.5 | -1.1452 | 0.02186 | -0.0534 | -52.3879
-13 | -1.1137 | 0.01953 | -0.0539 | -57.0251
-12.5 | -1.1069 | 0.01769 | -0.0486 | -62.5721
-12 | -1.0881 | 0.01663 | -0.0436 | -65.4299
-11.5 | -1.0516 | 0.01575 | -0.0412 | -66.7683
-11 | -1.0104 | 0.01494 | -0.0395 | -67.6305
-10.5 | -0.966 | 0.01417 | -0.0382 | -68.1722
-10 | -0.9183 | 0.01353 | -0.0373 | -67.8714
-9.5 | -0.8742 | 0.01248 | -0.036 | -70.0481
-9 | -0.8239 | 0.01187 | -0.0354 | -69.4103
-8.5 | -0.772 | 0.01135 | -0.0351 | -68.0176
-8 | -0.7184 | 0.01096 | -0.035 | -65.5474
-7.5 | -0.6667 | 0.01028 | -0.0347 | -64.8541
-7 | -0.6121 | 0.00988 | -0.0347 | -61.9534
-6.5 | -0.557 | 0.00947 | -0.0348 | -58.8173
-6 | -0.5016 | 0.00907 | -0.035 | -55.3032
-5.5 | -0.4455 | 0.00872 | -0.0353 | -51.0894
-5 | -0.3891 | 0.00838 | -0.0356 | -46.432
-4.5 | -0.3333 | 0.00792 | -0.0359 | -42.0833
-4 | -0.2779 | 0.00738 | -0.0362 | -37.6558
-3.5 | -0.2237 | 0.00651 | -0.0366 | -34.3625
-3 | -0.1697 | 0.00552 | -0.037 | -30.7428
-2.5 | -0.1114 | 0.00533 | -0.0376 | -20.9006
-2 | -0.0526 | 0.00526 | -0.0383 | -10
-1.5 | 0.0066 | 0.0052 | -0.0389 | 1.2692
-1 | 0.0657 | 0.00517 | -0.0396 | 12.7079
-0.5 | 0.1248 | 0.00518 | -0.0403 | 24.0927
0 | 0.1843 | 0.0052 | -0.041 | 35.4423
0.5 | 0.2433 | 0.00523 | -0.0417 | 46.5201
1 | 0.3028 | 0.00525 | -0.0424 | 57.6762
1.5 | 0.3617 | 0.0053 | -0.043 | 68.2453
2 | 0.4205 | 0.00537 | -0.0437 | 78.3054
3 | 0.5373 | 0.00558 | -0.0448 | 96.2903
3.5 | 0.5948 | 0.00575 | -0.0452 | 103.4435
4 | 0.6517 | 0.006 | -0.0455 | 108.6167
4.5 | 0.7009 | 0.00698 | -0.0449 | 100.4155
5 | 0.7459 | 0.00826 | -0.0437 | 90.3027
5.5 | 0.7934 | 0.0092 | -0.0427 | 86.2391
6 | 0.8414 | 0.00998 | -0.0417 | 84.3086
6.5 | 0.8894 | 0.01069 | -0.0407 | 83.1993
7 | 0.9388 | 0.01122 | -0.0398 | 83.672
7.5 | 0.9866 | 0.0118 | -0.0387 | 83.6102
8.5 | 1.0767 | 0.013 | -0.0356 | 82.8231
9 | 1.1197 | 0.01356 | -0.0337 | 82.5737
9.5 | 1.1531 | 0.01417 | -0.0302 | 81.3761
10 | 1.1763 | 0.01511 | -0.0251 | 77.8491
10.5 | 1.208 | 0.01581 | -0.0219 | 76.4073
11 | 1.239 | 0.01692 | -0.019 | 73.227
11.5 | 1.2697 | 0.01813 | -0.0164 | 70.0331
12 | 1.2943 | 0.0198 | -0.0134 | 65.3687
12.5 | 1.3163 | 0.02177 | -0.0105 | 60.4639
13 | 1.3441 | 0.02348 | -0.0085 | 57.2445
13.5 | 1.3691 | 0.0255 | -0.0065 | 53.6902
14 | 1.3905 | 0.02788 | -0.0046 | 49.8745
14.5 | 1.4115 | 0.03043 | -0.003 | 46.3851
15 | 1.4193 | 0.03422 | -0.0012 | 41.4757
15.5 | 1.4322 | 0.03781 | -0.0001 | 37.8789
16 | 1.4511 | 0.04105 | 0.0005 | 35.3496
16.5 | 1.4664 | 0.04477 | 0.0009 | 32.7541
17 | 1.4768 | 0.0492 | 0.0009 | 30.0163
17.5 | 1.4865 | 0.05392 | 0.0005 | 27.5686
18 | 1.4927 | 0.05927 | -0.0004 | 25.1847
18.5 | 1.4948 | 0.06537 | -0.0017 | 22.8668
19 | 1.486 | 0.07329 | -0.0041 | 20.2756
19.5 | 1.4627 | 0.08375 | -0.008 | 17.4651
20 | 1.4459 | 0.09392 | -0.0125 | 15.395

## 53. Re 2M Mach 0.25 (1)
BIGFOIL.COM POLAR EXPORT
NACA64-215 a=0.8
NACA64-215 a=0.8 |  |  |  | Cl Max: | 1.262 | at alpha= | 11.5 | deg
JavaFoil+Calcfoil stall+Eppler ext transition |  |  |  | L/D Max: | 116.037 | at alpha= | 4.5 | deg
Re: | 2000000 |  |  | Cd Min: | 0.00578 | at alpha= | -2 | deg
Mach: | 0.25 |  |  | Cl=0 at alpha= | -1.5726 | deg
|  |  |  | @ Cl=0.1, Cd= | 0.0058644
|  |  |  | @ Cl=0.4, Cd= | 0.0060205
|  |  |  | @ Cl=0.6, Cd= | 0.0062198
alpha (deg) | Cl | Cd | Cm | Cl/Cd
-16.5 | -0.652 | 0.13661 | -0.008 | -4.771
-16 | -0.689 | 0.12795 | -0.008 | -5.387
-15.5 | -0.723 | 0.119 | -0.009 | -6.074
-15 | -0.752 | 0.11211 | -0.009 | -6.704
-14.5 | -0.776 | 0.10343 | -0.01 | -7.502
-14 | -0.794 | 0.09834 | -0.01 | -8.078
-13.5 | -0.809 | 0.09116 | -0.011 | -8.872
-13 | -0.819 | 0.0838 | -0.012 | -9.778
-12.5 | -0.837 | 0.06922 | -0.015 | -12.093
-12 | -0.94 | 0.02449 | -0.021 | -38.37
-11.5 | -0.941 | 0.02057 | -0.022 | -45.751
-11 | -0.93 | 0.01876 | -0.023 | -49.554
-10.5 | -0.912 | 0.01718 | -0.024 | -53.072
-10 | -0.888 | 0.01586 | -0.024 | -56.014
-9.5 | -0.861 | 0.01442 | -0.025 | -59.707
-9 | -0.828 | 0.01342 | -0.026 | -61.656
-8.5 | -0.79 | 0.01253 | -0.027 | -63.009
-8 | -0.747 | 0.01186 | -0.028 | -63.012
-7.5 | -0.701 | 0.01122 | -0.029 | -62.425
-7 | -0.654 | 0.01072 | -0.03 | -60.985
-6.5 | -0.599 | 0.01016 | -0.03 | -58.907
-6 | -0.542 | 0.00979 | -0.031 | -55.306
-5.5 | -0.483 | 0.00939 | -0.032 | -51.442
-5 | -0.424 | 0.00913 | -0.032 | -46.432
-4.5 | -0.363 | 0.00885 | -0.033 | -41.041
-4 | -0.302 | 0.00862 | -0.034 | -35.043
-3.5 | -0.241 | 0.00582 | -0.034 | -41.376
-3 | -0.179 | 0.00579 | -0.035 | -30.814
-2.5 | -0.116 | 0.00581 | -0.036 | -19.979
-2 | -0.053 | 0.00578 | -0.036 | -9.233
-1.5 | 0.009 | 0.00583 | -0.037 | 1.605
-1 | 0.072 | 0.00586 | -0.038 | 12.323
-0.5 | 0.135 | 0.00587 | -0.039 | 23.024
0 | 0.198 | 0.00592 | -0.039 | 33.472
0.5 | 0.261 | 0.00595 | -0.04 | 43.841
1 | 0.324 | 0.00602 | -0.041 | 53.772
1.5 | 0.387 | 0.00601 | -0.041 | 64.321
2 | 0.449 | 0.00606 | -0.042 | 74.173
2.5 | 0.511 | 0.00609 | -0.043 | 83.796
3 | 0.573 | 0.00618 | -0.043 | 92.659
3.5 | 0.634 | 0.00627 | -0.044 | 101.116
4 | 0.695 | 0.0064 | -0.045 | 108.583
4.5 | 0.754 | 0.0065 | -0.045 | 116.037
5 | 0.805 | 0.01109 | -0.045 | 72.628
5.5 | 0.861 | 0.01154 | -0.046 | 74.631
6 | 0.915 | 0.01207 | -0.047 | 75.825
6.5 | 0.966 | 0.01266 | -0.047 | 76.32
7 | 1.015 | 0.01322 | -0.048 | 76.741
7.5 | 1.06 | 0.01391 | -0.048 | 76.234
8 | 1.103 | 0.01462 | -0.049 | 75.429
8.5 | 1.141 | 0.01542 | -0.049 | 73.974
9 | 1.175 | 0.01627 | -0.05 | 72.241
9.5 | 1.205 | 0.01711 | -0.05 | 70.405
10 | 1.229 | 0.01823 | -0.051 | 67.417
10.5 | 1.247 | 0.01951 | -0.051 | 63.911
11 | 1.259 | 0.02087 | -0.051 | 60.339
11.5 | 1.262 | 0.0225 | -0.052 | 56.06
12 | 1.252 | 0.02429 | -0.052 | 51.546
12.5 | 1.233 | 0.02663 | -0.052 | 46.294
13 | 1.2 | 0.03052 | -0.052 | 39.322
13.5 | 1.152 | 0.0369 | -0.051 | 31.217
14 | 1.069 | 0.0549 | -0.048 | 19.468
14.5 | 0.945 | 0.0998 | -0.034 | 9.474
15 | 0.895 | 0.11041 | -0.032 | 8.111
15.5 | 0.843 | 0.11964 | -0.03 | 7.049
16 | 0.788 | 0.12911 | -0.029 | 6.102
16.5 | 0.728 | 0.13956 | -0.028 | 5.217

## 54. Re 2M Mach 0.25 (2)
BIGFOIL.COM POLAR EXPORT
NACA64-215 a=0.8
NACA64-215 a=0.8 |  |  |  | Cl Max: | 1.3911 | at alpha= | 16.5 | deg
XFOIL ncrit=9 |  |  |  | L/D Max: | 109.48 | at alpha= | 4 | deg
Re: | 2000000 |  |  | Cd Min: | 0.21169 | at alpha= | -19 | deg
Mach: | 0.25 |  |  | Cl=0 at alpha= | -1.5525 | deg
|  |  |  | @ Cl=0.1, Cd= | 0.0052453
|  |  |  | @ Cl=0.4, Cd= | 0.0054046
|  |  |  | @ Cl=0.6, Cd= | 0.0058148
alpha (deg) | Cl | Cd | Cm | Cl/Cd
-19 | -0.6588 | 0.21169 | 0.0279 | -3.1121
-17.5 | -0.93 | 0.11027 | -0.0263 | -8.4338
-17 | -0.9877 | 0.09048 | -0.039 | -10.9162
-16.5 | -1.0255 | 0.07558 | -0.0484 | -13.5684
-16 | -1.0548 | 0.06355 | -0.0554 | -16.598
-15.5 | -1.0829 | 0.05309 | -0.0605 | -20.3974
-15 | -1.0888 | 0.04616 | -0.063 | -23.5875
-14.5 | -1.0987 | 0.03958 | -0.0644 | -27.759
-14 | -1.1014 | 0.03416 | -0.0646 | -32.2424
-13.5 | -1.0971 | 0.02971 | -0.0639 | -36.927
-13 | -1.0807 | 0.02648 | -0.0627 | -40.8119
-12.5 | -1.0493 | 0.02316 | -0.0642 | -45.3066
-12 | -1.0451 | 0.02029 | -0.0599 | -51.5081
-11.5 | -1.0293 | 0.01829 | -0.0557 | -56.2767
-11 | -1.0071 | 0.01701 | -0.0511 | -59.2063
-10.5 | -0.9785 | 0.01585 | -0.0468 | -61.735
-10 | -0.9376 | 0.0148 | -0.0442 | -63.3514
-9.5 | -0.8913 | 0.01393 | -0.0424 | -63.9842
-9 | -0.8472 | 0.01276 | -0.0403 | -66.395
-8.5 | -0.7958 | 0.01203 | -0.0392 | -66.1513
-8 | -0.7419 | 0.01145 | -0.0385 | -64.7948
-7.5 | -0.6875 | 0.01084 | -0.0378 | -63.4225
-7 | -0.6325 | 0.01024 | -0.0373 | -61.7676
-6.5 | -0.5754 | 0.00982 | -0.0372 | -58.5947
-6 | -0.5185 | 0.00934 | -0.037 | -55.5139
-5.5 | -0.4602 | 0.009 | -0.0371 | -51.1333
-5 | -0.4021 | 0.0086 | -0.0372 | -46.7558
-4.5 | -0.3438 | 0.00819 | -0.0374 | -41.978
-3.5 | -0.2303 | 0.00681 | -0.0379 | -33.8179
-2.5 | -0.1156 | 0.00539 | -0.0387 | -21.4471
-2 | -0.0546 | 0.00531 | -0.0394 | -10.2825
-1.5 | 0.0064 | 0.00529 | -0.0401 | 1.2098
-1 | 0.0675 | 0.00524 | -0.0407 | 12.8817
-0.5 | 0.1288 | 0.00525 | -0.0414 | 24.5333
0 | 0.19 | 0.00528 | -0.0421 | 35.9848
0.5 | 0.2514 | 0.00529 | -0.0429 | 47.5236
1 | 0.3125 | 0.00535 | -0.0435 | 58.4112
1.5 | 0.3736 | 0.00537 | -0.0442 | 69.5717
2 | 0.4346 | 0.00545 | -0.0449 | 79.7431
2.5 | 0.495 | 0.00555 | -0.0454 | 89.1892
3 | 0.5552 | 0.00568 | -0.0459 | 97.7465
3.5 | 0.615 | 0.00586 | -0.0462 | 104.9488
4 | 0.6733 | 0.00615 | -0.0464 | 109.4797
4.5 | 0.7211 | 0.00737 | -0.0452 | 97.8426
5 | 0.7661 | 0.00871 | -0.0435 | 87.9564
5.5 | 0.8141 | 0.00965 | -0.0421 | 84.3627
6 | 0.8621 | 0.01049 | -0.0406 | 82.183
6.5 | 0.9117 | 0.01113 | -0.0392 | 81.9137
7 | 0.9613 | 0.0117 | -0.0378 | 82.1624
7.5 | 1.0086 | 0.01231 | -0.0359 | 81.9334
8 | 1.0524 | 0.01298 | -0.0335 | 81.0786
8.5 | 1.0866 | 0.01372 | -0.0293 | 79.1983
9 | 1.1187 | 0.01452 | -0.0251 | 77.0455
9.5 | 1.147 | 0.0156 | -0.0207 | 73.5256
10 | 1.1728 | 0.01681 | -0.0163 | 69.768
10.5 | 1.2062 | 0.01797 | -0.0134 | 67.123
11 | 1.235 | 0.01962 | -0.0103 | 62.946
11.5 | 1.2571 | 0.02183 | -0.0071 | 57.5859
12 | 1.2804 | 0.02415 | -0.0043 | 53.0186
12.5 | 1.3042 | 0.02658 | -0.0019 | 49.067
13 | 1.3258 | 0.02933 | 0.0003 | 45.2029
13.5 | 1.3467 | 0.03228 | 0.0021 | 41.7193
14 | 1.3585 | 0.03619 | 0.0038 | 37.538
14.5 | 1.364 | 0.04095 | 0.0051 | 33.3089
15 | 1.373 | 0.0457 | 0.0057 | 30.0438
15.5 | 1.3845 | 0.0505 | 0.0058 | 27.4158
16 | 1.3863 | 0.05661 | 0.0053 | 24.4886
16.5 | 1.3911 | 0.06277 | 0.0042 | 22.1619
17 | 1.3902 | 0.06993 | 0.0023 | 19.8799
17.5 | 1.3831 | 0.07834 | -0.0006 | 17.6551
18 | 1.3667 | 0.08861 | -0.005 | 15.4238
18.5 | 1.3317 | 0.10248 | -0.0121 | 12.9947
19 | 1.3007 | 0.1167 | -0.0202 | 11.1457
19.5 | 1.263 | 0.13281 | -0.0301 | 9.5098
20 | 1.2252 | 0.14964 | -0.0411 | 8.1877

## 55. Re 2M Mach 0.50 (1)
BIGFOIL.COM POLAR EXPORT
NACA64-215 a=0.8
NACA64-215 a=0.8 |  |  |  | Cl Max: | 1.182 | at alpha= | 20 | deg
JavaFoil+Calcfoil stall+Eppler ext transition |  |  |  | L/D Max: | 112.225 | at alpha= | 4 | deg
Re: | 2000000 |  |  | Cd Min: | 0.006 | at alpha= | -3 | deg
Mach: | 0.5 |  |  | Cl=0 at alpha= | -1.5714 | deg
|  |  |  | @ Cl=0.1, Cd= | 0.0060863
|  |  |  | @ Cl=0.4, Cd= | 0.0062897
|  |  |  | @ Cl=0.6, Cd= | 0.0065778
alpha (deg) | Cl | Cd | Cm | Cl/Cd
-20 | -1.023 | 0.1789 | -0.009 | -5.719
-19.5 | -0.992 | 0.17651 | -0.009 | -5.622
-19 | -0.965 | 0.17009 | -0.009 | -5.672
-18.5 | -0.938 | 0.16491 | -0.009 | -5.686
-18 | -0.911 | 0.15952 | -0.01 | -5.709
-17.5 | -0.885 | 0.15707 | -0.01 | -5.635
-17 | -0.855 | 0.14761 | -0.01 | -5.793
-16.5 | -0.827 | 0.14245 | -0.01 | -5.808
-16 | -0.8 | 0.1377 | -0.01 | -5.811
-15.5 | -0.773 | 0.13407 | -0.011 | -5.765
-15 | -0.745 | 0.12747 | -0.011 | -5.846
-14.5 | -0.717 | 0.12112 | -0.011 | -5.919
-14 | -0.689 | 0.12024 | -0.011 | -5.734
-13.5 | -0.662 | 0.11364 | -0.012 | -5.827
-13 | -0.635 | 0.11007 | -0.012 | -5.768
-12.5 | -0.606 | 0.10675 | -0.011 | -5.679
-12 | -0.579 | 0.12039 | -0.012 | -4.806
-11.5 | -0.551 | 0.09615 | -0.012 | -5.736
-11 | -0.524 | 0.09442 | -0.012 | -5.55
-10.5 | -0.496 | 0.08913 | -0.013 | -5.57
-10 | -0.468 | 0.07592 | -0.013 | -6.17
-9.5 | -0.441 | 0.06633 | -0.014 | -6.653
-9 | -0.414 | 0.06052 | -0.014 | -6.838
-8.5 | -0.56 | 0.05708 | -0.014 | -9.803
-8 | -0.714 | 0.01677 | -0.03 | -42.593
-7.5 | -0.707 | 0.01476 | -0.031 | -47.874
-7 | -0.675 | 0.01345 | -0.032 | -50.181
-6.5 | -0.632 | 0.01245 | -0.033 | -50.766
-6 | -0.581 | 0.01161 | -0.034 | -50.079
-5.5 | -0.526 | 0.01086 | -0.035 | -48.408
-5 | -0.466 | 0.00989 | -0.036 | -47.088
-4.5 | -0.403 | 0.00985 | -0.037 | -40.939
-4 | -0.336 | 0.00942 | -0.038 | -35.716
-3.5 | -0.268 | 0.00913 | -0.038 | -29.378
-3 | -0.199 | 0.006 | -0.039 | -33.228
-2.5 | -0.13 | 0.00603 | -0.04 | -21.503
-2 | -0.06 | 0.006 | -0.041 | -9.945
-1.5 | 0.01 | 0.00605 | -0.042 | 1.731
-1 | 0.081 | 0.00607 | -0.042 | 13.308
-0.5 | 0.151 | 0.00613 | -0.043 | 24.653
0 | 0.221 | 0.00614 | -0.044 | 36.075
0.5 | 0.292 | 0.00619 | -0.045 | 47.098
1 | 0.362 | 0.00623 | -0.045 | 58.114
1.5 | 0.432 | 0.00634 | -0.046 | 68.186
2 | 0.502 | 0.00643 | -0.047 | 78.194
2.5 | 0.57 | 0.00653 | -0.048 | 87.294
3 | 0.639 | 0.00664 | -0.048 | 96.183
3.5 | 0.707 | 0.00677 | -0.049 | 104.483
4 | 0.774 | 0.00689 | -0.05 | 112.225
4.5 | 0.824 | 0.01227 | -0.05 | 67.129
5 | 0.884 | 0.01291 | -0.05 | 68.421
5.5 | 0.94 | 0.01374 | -0.051 | 68.456
6 | 0.994 | 0.01459 | -0.051 | 68.087
6.5 | 1.038 | 0.01552 | -0.052 | 66.857
7 | 1.072 | 0.01653 | -0.053 | 64.838
7.5 | 1.09 | 0.01783 | -0.053 | 61.132
8 | 1.078 | 0.01963 | -0.054 | 54.923
8.5 | 0.991 | 0.02222 | -0.054 | 44.578
9 | 0.585 | 0.06618 | -0.026 | 8.84
9.5 | 0.612 | 0.06447 | -0.026 | 9.495
10 | 0.639 | 0.08586 | -0.025 | 7.439
10.5 | 0.666 | 0.08878 | -0.025 | 7.499
11 | 0.694 | 0.09124 | -0.027 | 7.603
11.5 | 0.721 | 0.09614 | -0.028 | 7.496
12 | 0.748 | 0.09905 | -0.028 | 7.547
12.5 | 0.774 | 0.10402 | -0.029 | 7.445
13 | 0.803 | 0.10911 | -0.031 | 7.357
13.5 | 0.829 | 0.1137 | -0.031 | 7.295
14 | 0.856 | 0.11745 | -0.032 | 7.29
14.5 | 0.885 | 0.12331 | -0.034 | 7.181
15 | 0.911 | 0.13072 | -0.034 | 6.971
15.5 | 0.938 | 0.13629 | -0.035 | 6.884
16 | 0.966 | 0.14009 | -0.036 | 6.893
16.5 | 0.996 | 0.15059 | -0.038 | 6.612
17 | 1.02 | 0.15012 | -0.037 | 6.795
17.5 | 1.047 | 0.15681 | -0.038 | 6.675
18 | 1.074 | 0.16018 | -0.039 | 6.704
18.5 | 1.105 | 0.16923 | -0.041 | 6.528
19 | 1.128 | 0.16816 | -0.041 | 6.71
19.5 | 1.155 | 0.17693 | -0.041 | 6.526
20 | 1.182 | 0.18049 | -0.042 | 6.547

## 56. Re 2M Mach 0.50 (2)
BIGFOIL.COM POLAR EXPORT
NACA64-215 a=0.8
NACA64-215 a=0.8 |  |  |  | Cl Max: | 1.1211 | at alpha= | 10.5 | deg
XFOIL ncrit=9 |  |  |  | L/D Max: | 111.503 | at alpha= | 3.5 | deg
Re: | 2000000 |  |  | Cd Min: | 0.16807 | at alpha= | 15.5 | deg
Mach: | 0.5 |  |  | Cl=0 at alpha= | -1.5384 | deg
|  |  |  | @ Cl=0.1, Cd= | 0.00556
|  |  |  | @ Cl=0.4, Cd= | 0.0057186
|  |  |  | @ Cl=0.6, Cd= | 0.0059969
alpha (deg) | Cl | Cd | Cm | Cl/Cd
-14 | -0.5381 | 0.14093 | -0.0166 | -3.8182
-12.5 | -0.5457 | 0.10292 | -0.0421 | -5.3022
-12 | -0.5798 | 0.08721 | -0.0517 | -6.6483
-11.5 | -0.6266 | 0.06931 | -0.0634 | -9.0405
-11 | -0.6618 | 0.05622 | -0.0723 | -11.7716
-10.5 | -0.6958 | 0.04571 | -0.078 | -15.2221
-10 | -0.7306 | 0.0367 | -0.0805 | -19.9074
-9.5 | -0.7577 | 0.02938 | -0.08 | -25.7897
-9 | -0.7701 | 0.02379 | -0.0769 | -32.3707
-8.5 | -0.7643 | 0.01982 | -0.0723 | -38.5621
-8 | -0.7483 | 0.0169 | -0.0669 | -44.2781
-7.5 | -0.7309 | 0.01493 | -0.0597 | -48.9551
-7 | -0.6929 | 0.01326 | -0.0547 | -52.2549
-6.5 | -0.6445 | 0.01187 | -0.0509 | -54.2965
-6 | -0.5853 | 0.01096 | -0.0485 | -53.4033
-5.5 | -0.5221 | 0.01024 | -0.0469 | -50.9863
-5 | -0.4575 | 0.00959 | -0.0456 | -47.7059
-4.5 | -0.3912 | 0.00909 | -0.0449 | -43.0363
-4 | -0.3242 | 0.00865 | -0.0444 | -37.4798
-3.5 | -0.2593 | 0.00796 | -0.0441 | -32.5754
-3 | -0.1973 | 0.00688 | -0.0439 | -28.6773
-2.5 | -0.135 | 0.00575 | -0.0439 | -23.4783
-2 | -0.065 | 0.00562 | -0.0444 | -11.5658
-1.5 | 0.0054 | 0.00556 | -0.0451 | 0.97122
-1 | 0.0753 | 0.00556 | -0.0457 | 13.5432
-0.5 | 0.1458 | 0.00556 | -0.0465 | 26.223
0 | 0.2159 | 0.00561 | -0.0472 | 38.4848
0.5 | 0.2863 | 0.00562 | -0.0479 | 50.9431
1 | 0.3562 | 0.0057 | -0.0486 | 62.4912
1.5 | 0.4267 | 0.00573 | -0.0493 | 74.4677
2 | 0.4968 | 0.00583 | -0.0498 | 85.2144
2.5 | 0.5666 | 0.00592 | -0.0501 | 95.7095
3 | 0.6361 | 0.00608 | -0.0503 | 104.6217
3.5 | 0.7047 | 0.00632 | -0.0501 | 111.5032
4 | 0.7596 | 0.00738 | -0.0481 | 102.9268
4.5 | 0.7986 | 0.00915 | -0.0437 | 87.2787
5 | 0.8388 | 0.0105 | -0.0392 | 79.8857
5.5 | 0.8772 | 0.01159 | -0.034 | 75.6859
6 | 0.9091 | 0.01253 | -0.0276 | 72.5539
6.5 | 0.9464 | 0.01365 | -0.0224 | 69.3333
7 | 0.9807 | 0.01511 | -0.0174 | 64.904
7.5 | 1.0155 | 0.01675 | -0.0127 | 60.6269
8 | 1.0419 | 0.01904 | -0.0077 | 54.7216
8.5 | 1.068 | 0.02162 | -0.0032 | 49.3987
9 | 1.0898 | 0.02469 | 0.0011 | 44.1393
9.5 | 1.1039 | 0.02844 | 0.0052 | 38.815
10 | 1.1134 | 0.03266 | 0.0092 | 34.0906
10.5 | 1.1211 | 0.03766 | 0.0117 | 29.769
11 | 1.1189 | 0.04395 | 0.0137 | 25.4585
11.5 | 1.1104 | 0.05149 | 0.0139 | 21.5654
12 | 1.0916 | 0.06086 | 0.0119 | 17.9362
12.5 | 1.0644 | 0.07212 | 0.0074 | 14.7587
13 | 1.0292 | 0.08568 | 0.0002 | 12.0121
13.5 | 0.9959 | 0.10065 | -0.0092 | 9.8947
14 | 0.9632 | 0.1171 | -0.0201 | 8.2254
14.5 | 0.9306 | 0.13456 | -0.0315 | 6.9159
15 | 0.8957 | 0.15327 | -0.0435 | 5.8439
15.5 | 0.8849 | 0.16807 | -0.0529 | 5.2651

## 57. Re 3M Mach 0.00 (1)
BIGFOIL.COM POLAR EXPORT
NACA64-215 a=0.8
NACA64-215 a=0.8 |  |  |  | Cl Max: | 1.332 | at alpha= | 13 | deg
JavaFoil+Calcfoil stall+Eppler ext transition |  |  |  | L/D Max: | 128.263 | at alpha= | 5 | deg
Re: | 3000000 |  |  | Cd Min: | 0.00541 | at alpha= | -3.5 | deg
Mach: | 0 |  |  | Cl=0 at alpha= | -1.5738 | deg
|  |  |  | @ Cl=0.1, Cd= | 0.0054751
|  |  |  | @ Cl=0.4, Cd= | 0.005607
|  |  |  | @ Cl=0.6, Cd= | 0.0057834
alpha (deg) | Cl | Cd | Cm | Cl/Cd
-19 | -0.864 | 0.14694 | -0.008 | -5.881
-18.5 | -0.879 | 0.13911 | -0.008 | -6.318
-18 | -0.893 | 0.13004 | -0.009 | -6.868
-17.5 | -0.904 | 0.12463 | -0.009 | -7.251
-17 | -0.914 | 0.11631 | -0.01 | -7.862
-16.5 | -0.924 | 0.108 | -0.01 | -8.559
-16 | -0.942 | 0.09288 | -0.012 | -10.139
-15.5 | -0.95 | 0.0843 | -0.013 | -11.27
-15 | -1.023 | 0.04236 | -0.016 | -24.142
-14.5 | -1.04 | 0.0327 | -0.017 | -31.807
-14 | -1.045 | 0.02756 | -0.018 | -37.921
-13.5 | -1.044 | 0.02388 | -0.019 | -43.712
-13 | -1.039 | 0.02067 | -0.02 | -50.258
-12.5 | -1.026 | 0.01881 | -0.02 | -54.542
-12 | -1.008 | 0.01723 | -0.021 | -58.524
-11.5 | -0.987 | 0.01597 | -0.022 | -61.796
-11 | -0.963 | 0.01467 | -0.023 | -65.616
-10.5 | -0.935 | 0.01364 | -0.023 | -68.522
-10 | -0.903 | 0.01273 | -0.024 | -70.921
-9.5 | -0.867 | 0.01201 | -0.025 | -72.197
-9 | -0.828 | 0.01132 | -0.026 | -73.149
-8.5 | -0.786 | 0.01079 | -0.026 | -72.886
-8 | -0.743 | 0.01032 | -0.027 | -71.954
-7.5 | -0.691 | 0.00991 | -0.028 | -69.781
-7 | -0.638 | 0.0095 | -0.029 | -67.081
-6.5 | -0.582 | 0.0092 | -0.029 | -63.284
-6 | -0.526 | 0.00884 | -0.03 | -59.544
-5.5 | -0.469 | 0.00863 | -0.031 | -54.364
-5 | -0.411 | 0.00833 | -0.031 | -49.335
-4.5 | -0.352 | 0.00817 | -0.032 | -43.11
-4 | -0.293 | 0.00796 | -0.033 | -36.806
-3.5 | -0.233 | 0.00541 | -0.033 | -43.103
-3 | -0.173 | 0.00543 | -0.034 | -31.869
-2.5 | -0.112 | 0.00541 | -0.035 | -20.762
-2 | -0.052 | 0.00542 | -0.035 | -9.541
-1.5 | 0.009 | 0.00544 | -0.036 | 1.667
-1 | 0.07 | 0.00548 | -0.037 | 12.776
-0.5 | 0.131 | 0.00547 | -0.037 | 23.9
0 | 0.192 | 0.0055 | -0.038 | 34.857
0.5 | 0.253 | 0.00552 | -0.039 | 45.745
1 | 0.313 | 0.00555 | -0.039 | 56.49
1.5 | 0.374 | 0.00559 | -0.04 | 66.923
2 | 0.435 | 0.00563 | -0.041 | 77.312
2.5 | 0.495 | 0.0057 | -0.041 | 86.817
3 | 0.555 | 0.00573 | -0.042 | 96.844
3.5 | 0.614 | 0.0058 | -0.043 | 105.919
4 | 0.673 | 0.0059 | -0.043 | 114.162
4.5 | 0.731 | 0.00601 | -0.044 | 121.75
5 | 0.789 | 0.00615 | -0.044 | 128.263
5.5 | 0.84 | 0.01035 | -0.045 | 81.211
6 | 0.894 | 0.01075 | -0.045 | 83.166
6.5 | 0.945 | 0.01123 | -0.046 | 84.166
7 | 0.994 | 0.01169 | -0.046 | 85.015
7.5 | 1.041 | 0.0122 | -0.047 | 85.35
8 | 1.086 | 0.01273 | -0.047 | 85.291
8.5 | 1.128 | 0.01335 | -0.048 | 84.505
9 | 1.167 | 0.01395 | -0.048 | 83.687
9.5 | 1.203 | 0.01468 | -0.049 | 81.964
10 | 1.235 | 0.01543 | -0.049 | 80.047
10.5 | 1.264 | 0.01628 | -0.05 | 77.676
11 | 1.289 | 0.01719 | -0.05 | 75.012
11.5 | 1.309 | 0.01822 | -0.051 | 71.829
12 | 1.321 | 0.01942 | -0.051 | 68.033
12.5 | 1.329 | 0.02064 | -0.051 | 64.396
13 | 1.332 | 0.02212 | -0.052 | 60.218
13.5 | 1.331 | 0.02343 | -0.052 | 56.791
14 | 1.322 | 0.02557 | -0.052 | 51.698
14.5 | 1.308 | 0.02818 | -0.052 | 46.411
15 | 1.292 | 0.03042 | -0.053 | 42.478
15.5 | 1.271 | 0.0332 | -0.053 | 38.284
16 | 1.238 | 0.03954 | -0.052 | 31.322
16.5 | 1.206 | 0.04583 | -0.052 | 26.307
17 | 1.168 | 0.05445 | -0.051 | 21.448
17.5 | 1.127 | 0.06492 | -0.05 | 17.367
18 | 1.06 | 0.09279 | -0.046 | 11.425

## 58. Re 3M Mach 0.00 (2)
BIGFOIL.COM POLAR EXPORT
NACA64-215 a=0.8
NACA64-215 a=0.8 |  |  |  | Cl Max: | 1.6011 | at alpha= | 20 | deg
XFOIL ncrit=9 |  |  |  | L/D Max: | 109.519 | at alpha= | 3.5 | deg
Re: | 3000000 |  |  | Cd Min: | 0.06801 | at alpha= | 20 | deg
Mach: | 0 |  |  | Cl=0 at alpha= | -1.5588 | deg
|  |  |  | @ Cl=0.1, Cd= | 0.0047342
|  |  |  | @ Cl=0.4, Cd= | 0.00489
|  |  |  | @ Cl=0.6, Cd= | 0.0055331
alpha (deg) | Cl | Cd | Cm | Cl/Cd
-20 | -1.3485 | 0.06706 | -0.046 | -20.1089
-19.5 | -1.3587 | 0.05916 | -0.0497 | -22.9665
-19 | -1.3656 | 0.05218 | -0.0525 | -26.1709
-18.5 | -1.3687 | 0.04612 | -0.0545 | -29.6769
-18 | -1.3615 | 0.04153 | -0.0556 | -32.7835
-17.5 | -1.3591 | 0.03684 | -0.0561 | -36.892
-17 | -1.3464 | 0.03336 | -0.0562 | -40.3597
-16.5 | -1.3273 | 0.03058 | -0.0559 | -43.4042
-16 | -1.326 | 0.02652 | -0.0548 | -50
-15.5 | -1.3175 | 0.02331 | -0.0532 | -56.5208
-15 | -1.2972 | 0.02116 | -0.0516 | -61.3043
-14.5 | -1.275 | 0.0193 | -0.0497 | -66.0622
-13 | -1.2002 | 0.01585 | -0.0404 | -75.7224
-12.5 | -1.1628 | 0.01505 | -0.0383 | -77.2625
-12 | -1.1209 | 0.01433 | -0.0368 | -78.2205
-11.5 | -1.0752 | 0.01371 | -0.0358 | -78.4245
-11 | -1.0327 | 0.01273 | -0.0344 | -81.1233
-10.5 | -0.9843 | 0.01211 | -0.0338 | -81.2799
-10 | -0.934 | 0.01158 | -0.0334 | -80.6563
-9.5 | -0.8824 | 0.01111 | -0.0332 | -79.4239
-8.5 | -0.7781 | 0.01009 | -0.0329 | -77.116
-8 | -0.724 | 0.00969 | -0.033 | -74.7162
-7.5 | -0.669 | 0.00937 | -0.0332 | -71.3981
-7 | -0.6144 | 0.00895 | -0.0334 | -68.648
-6.5 | -0.5587 | 0.00863 | -0.0337 | -64.7393
-6 | -0.5025 | 0.00835 | -0.0341 | -60.1796
-5.5 | -0.4463 | 0.00805 | -0.0345 | -55.441
-5 | -0.3896 | 0.00777 | -0.0349 | -50.1416
-4.5 | -0.333 | 0.00743 | -0.0354 | -44.8183
-4 | -0.2768 | 0.00701 | -0.0358 | -39.4864
-3.5 | -0.2208 | 0.00651 | -0.0363 | -33.9171
-2.5 | -0.1102 | 0.00502 | -0.0374 | -21.9522
-2 | -0.0518 | 0.00486 | -0.0381 | -10.6584
-1.5 | 0.0069 | 0.00477 | -0.0388 | 1.4465
-1 | 0.066 | 0.00474 | -0.0395 | 13.9241
-0.5 | 0.1249 | 0.00473 | -0.0402 | 26.4059
0 | 0.1841 | 0.00472 | -0.041 | 39.0042
0.5 | 0.2431 | 0.00474 | -0.0417 | 51.2869
1 | 0.3021 | 0.00479 | -0.0424 | 63.0689
1.5 | 0.361 | 0.00483 | -0.0431 | 74.7412
2 | 0.4195 | 0.00492 | -0.0438 | 85.2642
2.5 | 0.4779 | 0.00502 | -0.0444 | 95.1992
3 | 0.5355 | 0.00517 | -0.0449 | 103.5783
3.5 | 0.5925 | 0.00541 | -0.0454 | 109.5194
4 | 0.6437 | 0.00625 | -0.0451 | 102.992
4.5 | 0.6925 | 0.00726 | -0.0445 | 95.3857
5 | 0.742 | 0.0081 | -0.0439 | 91.6049
5.5 | 0.7924 | 0.00879 | -0.0434 | 90.1479
6 | 0.8427 | 0.00941 | -0.0428 | 89.5537
6.5 | 0.8936 | 0.0099 | -0.0423 | 90.2626
7 | 0.9447 | 0.01035 | -0.0418 | 91.2754
7.5 | 0.9954 | 0.01076 | -0.0413 | 92.5093
8 | 1.0437 | 0.01128 | -0.0404 | 92.5266
8.5 | 1.0922 | 0.01172 | -0.0395 | 93.1911
9 | 1.1373 | 0.0123 | -0.0381 | 92.4634
9.5 | 1.1808 | 0.01286 | -0.0364 | 91.8196
10 | 1.2214 | 0.01341 | -0.0343 | 91.0813
10.5 | 1.2501 | 0.01405 | -0.0301 | 88.9751
11 | 1.2703 | 0.01485 | -0.0246 | 85.5421
11.5 | 1.3065 | 0.0156 | -0.0225 | 83.75
12 | 1.3374 | 0.01666 | -0.0198 | 80.2761
12.5 | 1.3666 | 0.01789 | -0.0171 | 76.389
13 | 1.3932 | 0.01937 | -0.0145 | 71.9257
13.5 | 1.4137 | 0.02134 | -0.0115 | 66.2465
14 | 1.4418 | 0.02293 | -0.0096 | 62.8783
14.5 | 1.4656 | 0.02492 | -0.0076 | 58.8122
15 | 1.4884 | 0.02707 | -0.0059 | 54.9834
15.5 | 1.5086 | 0.02953 | -0.0042 | 51.087
16 | 1.5282 | 0.03215 | -0.0029 | 47.5334
16.5 | 1.5433 | 0.03533 | -0.0017 | 43.6824
17 | 1.549 | 0.03958 | -0.0006 | 39.1359
17.5 | 1.5623 | 0.04334 | -0.0002 | 36.0475
18 | 1.5755 | 0.04727 | -0.0001 | 33.3298
18.5 | 1.5871 | 0.05154 | -0.0004 | 30.7936
19 | 1.591 | 0.05691 | -0.0011 | 27.9564
19.5 | 1.5995 | 0.0619 | -0.0021 | 25.8401
20 | 1.6011 | 0.06801 | -0.0037 | 23.5421

## 59. Re 3M Mach 0.10 (1)
BIGFOIL.COM POLAR EXPORT
NACA64-215 a=0.8
NACA64-215 a=0.8 |  |  |  | Cl Max: | 1.32 | at alpha= | 12.5 | deg
JavaFoil+Calcfoil stall+Eppler ext transition |  |  |  | L/D Max: | 122.297 | at alpha= | 4.5 | deg
Re: | 3000000 |  |  | Cd Min: | 0.00541 | at alpha= | -2 | deg
Mach: | 0.1 |  |  | Cl=0 at alpha= | -1.5738 | deg
|  |  |  | @ Cl=0.1, Cd= | 0.0054845
|  |  |  | @ Cl=0.4, Cd= | 0.0056115
|  |  |  | @ Cl=0.6, Cd= | 0.0057887
alpha (deg) | Cl | Cd | Cm | Cl/Cd
-18.5 | -0.837 | 0.14359 | -0.008 | -5.83
-18 | -0.854 | 0.13475 | -0.008 | -6.34
-17.5 | -0.868 | 0.12813 | -0.009 | -6.775
-17 | -0.882 | 0.12082 | -0.009 | -7.296
-16.5 | -0.894 | 0.11244 | -0.01 | -7.95
-16 | -0.909 | 0.101 | -0.011 | -8.996
-15.5 | -0.915 | 0.09536 | -0.012 | -9.594
-15 | -0.946 | 0.07225 | -0.014 | -13.087
-14.5 | -1.01 | 0.03807 | -0.017 | -26.542
-14 | -1.024 | 0.03024 | -0.018 | -33.87
-13.5 | -1.03 | 0.02505 | -0.019 | -41.106
-13 | -1.027 | 0.02183 | -0.02 | -47.029
-12.5 | -1.018 | 0.01929 | -0.02 | -52.778
-12 | -1.003 | 0.0176 | -0.021 | -56.996
-11.5 | -0.983 | 0.01635 | -0.022 | -60.106
-11 | -0.96 | 0.01505 | -0.023 | -63.759
-10.5 | -0.933 | 0.01388 | -0.023 | -67.223
-10 | -0.902 | 0.01298 | -0.024 | -69.538
-9.5 | -0.868 | 0.01216 | -0.025 | -71.363
-9 | -0.83 | 0.01144 | -0.026 | -72.485
-8.5 | -0.788 | 0.01088 | -0.027 | -72.383
-8 | -0.745 | 0.01045 | -0.027 | -71.354
-7.5 | -0.694 | 0.00995 | -0.028 | -69.738
-7 | -0.64 | 0.00957 | -0.029 | -66.893
-6.5 | -0.585 | 0.00923 | -0.029 | -63.381
-6 | -0.529 | 0.00891 | -0.03 | -59.352
-5.5 | -0.471 | 0.00864 | -0.031 | -54.523
-5 | -0.413 | 0.00839 | -0.031 | -49.245
-4.5 | -0.354 | 0.00822 | -0.032 | -43.052
-4 | -0.294 | 0.00798 | -0.033 | -36.898
-3.5 | -0.234 | 0.00543 | -0.033 | -43.118
-3 | -0.174 | 0.00542 | -0.034 | -32.061
-2.5 | -0.113 | 0.00544 | -0.035 | -20.774
-2 | -0.052 | 0.00541 | -0.035 | -9.6
-1.5 | 0.009 | 0.00545 | -0.036 | 1.671
-1 | 0.07 | 0.00547 | -0.037 | 12.845
-0.5 | 0.132 | 0.0055 | -0.037 | 23.921
0 | 0.193 | 0.00551 | -0.038 | 34.994
0.5 | 0.254 | 0.00554 | -0.039 | 45.827
1 | 0.315 | 0.00557 | -0.039 | 56.607
1.5 | 0.376 | 0.00558 | -0.04 | 67.365
2 | 0.437 | 0.00566 | -0.041 | 77.216
2.5 | 0.497 | 0.0057 | -0.041 | 87.222
3 | 0.557 | 0.00576 | -0.042 | 96.671
3.5 | 0.617 | 0.0058 | -0.043 | 106.449
4 | 0.676 | 0.00589 | -0.043 | 114.735
4.5 | 0.735 | 0.00601 | -0.044 | 122.297
5 | 0.789 | 0.00933 | -0.044 | 84.58
5.5 | 0.844 | 0.01041 | -0.045 | 81.088
6 | 0.897 | 0.01082 | -0.046 | 82.921
6.5 | 0.949 | 0.01132 | -0.046 | 83.767
7 | 0.998 | 0.01178 | -0.047 | 84.697
7.5 | 1.045 | 0.01231 | -0.047 | 84.843
8 | 1.089 | 0.01285 | -0.048 | 84.796
8.5 | 1.131 | 0.01348 | -0.048 | 83.897
9 | 1.169 | 0.01409 | -0.049 | 82.965
9.5 | 1.204 | 0.01485 | -0.049 | 81.131
10 | 1.236 | 0.01563 | -0.05 | 79.096
10.5 | 1.264 | 0.01652 | -0.05 | 76.503
11 | 1.287 | 0.01754 | -0.05 | 73.376
11.5 | 1.305 | 0.01867 | -0.051 | 69.866
12 | 1.315 | 0.01976 | -0.051 | 66.562
12.5 | 1.32 | 0.02107 | -0.052 | 62.685
13 | 1.32 | 0.02259 | -0.052 | 58.433
13.5 | 1.314 | 0.02428 | -0.052 | 54.121
14 | 1.3 | 0.02679 | -0.052 | 48.537
14.5 | 1.283 | 0.02949 | -0.053 | 43.496
15 | 1.263 | 0.03172 | -0.053 | 39.819
15.5 | 1.234 | 0.03588 | -0.053 | 34.401
16 | 1.195 | 0.04328 | -0.052 | 27.615
16.5 | 1.161 | 0.04907 | -0.052 | 23.659
17 | 1.102 | 0.06671 | -0.049 | 16.527
17.5 | 1.019 | 0.10413 | -0.043 | 9.789

## 60. Re 3M Mach 0.10 (2)
BIGFOIL.COM POLAR EXPORT
NACA64-215 a=0.8
NACA64-215 a=0.8 |  |  |  | Cl Max: | 1.5839 | at alpha= | 19.5 | deg
XFOIL ncrit=9 |  |  |  | L/D Max: | 109.797 | at alpha= | 3.5 | deg
Re: | 3000000 |  |  | Cd Min: | 0.07806 | at alpha= | -20 | deg
Mach: | 0.1 |  |  | Cl=0 at alpha= | -1.5576 | deg
|  |  |  | @ Cl=0.1, Cd= | 0.00474
|  |  |  | @ Cl=0.4, Cd= | 0.0048964
|  |  |  | @ Cl=0.6, Cd= | 0.0054938
alpha (deg) | Cl | Cd | Cm | Cl/Cd
-20 | -1.2915 | 0.07806 | -0.042 | -16.545
-19.5 | -1.3134 | 0.06767 | -0.0476 | -19.4089
-19 | -1.3288 | 0.05897 | -0.0517 | -22.5335
-18.5 | -1.3409 | 0.05129 | -0.0548 | -26.1435
-18 | -1.3383 | 0.04581 | -0.0565 | -29.2141
-17.5 | -1.3404 | 0.04026 | -0.0576 | -33.2936
-17 | -1.3315 | 0.03618 | -0.058 | -36.8021
-16.5 | -1.3162 | 0.03286 | -0.0579 | -40.0548
-16 | -1.302 | 0.02962 | -0.0575 | -43.9568
-15.5 | -1.305 | 0.02525 | -0.056 | -51.6832
-15 | -1.2899 | 0.02254 | -0.0543 | -57.2272
-14.5 | -1.2702 | 0.02034 | -0.0524 | -62.4484
-14 | -1.2398 | 0.01859 | -0.0516 | -66.6918
-13.5 | -1.2161 | 0.01727 | -0.0486 | -70.4169
-13 | -1.1972 | 0.01627 | -0.0437 | -73.5833
-12.5 | -1.1659 | 0.01542 | -0.0405 | -75.6096
-12 | -1.1256 | 0.01462 | -0.0386 | -76.9904
-11.5 | -1.0808 | 0.01394 | -0.0373 | -77.5323
-11 | -1.0377 | 0.013 | -0.0358 | -79.8231
-10.5 | -0.9902 | 0.01228 | -0.0349 | -80.6352
-10 | -0.9398 | 0.01173 | -0.0344 | -80.1194
-9.5 | -0.8881 | 0.01122 | -0.034 | -79.1533
-9 | -0.835 | 0.01079 | -0.0339 | -77.3865
-8.5 | -0.783 | 0.01018 | -0.0335 | -76.9155
-8 | -0.7288 | 0.00977 | -0.0336 | -74.5957
-7.5 | -0.6734 | 0.00942 | -0.0337 | -71.4862
-7 | -0.6183 | 0.00901 | -0.0338 | -68.6238
-6.5 | -0.5623 | 0.00867 | -0.0341 | -64.8558
-6 | -0.5056 | 0.0084 | -0.0344 | -60.1905
-5.5 | -0.4491 | 0.00808 | -0.0348 | -55.5817
-5 | -0.392 | 0.0078 | -0.0352 | -50.2564
-4.5 | -0.335 | 0.00747 | -0.0356 | -44.8461
-4 | -0.2784 | 0.00705 | -0.0361 | -39.4894
-3 | -0.1667 | 0.00578 | -0.037 | -28.8408
-2.5 | -0.1109 | 0.00503 | -0.0376 | -22.0477
-2 | -0.0522 | 0.00487 | -0.0383 | -10.7187
-1.5 | 0.0068 | 0.00478 | -0.039 | 1.4226
-1 | 0.0663 | 0.00474 | -0.0397 | 13.9873
-0.5 | 0.1256 | 0.00474 | -0.0404 | 26.4979
0 | 0.1852 | 0.00473 | -0.0412 | 39.1543
0.5 | 0.2445 | 0.00475 | -0.0419 | 51.4737
1.5 | 0.3631 | 0.00484 | -0.0433 | 75.0207
2 | 0.422 | 0.00493 | -0.044 | 85.5984
2.5 | 0.4808 | 0.00503 | -0.0446 | 95.5865
3 | 0.5388 | 0.00519 | -0.0451 | 103.815
3.5 | 0.5962 | 0.00543 | -0.0456 | 109.7974
4 | 0.6474 | 0.00629 | -0.0452 | 102.9253
4.5 | 0.6962 | 0.00733 | -0.0445 | 94.9795
5 | 0.7461 | 0.00816 | -0.0439 | 91.4338
6 | 0.8472 | 0.00947 | -0.0427 | 89.4615
6.5 | 0.8983 | 0.00997 | -0.0421 | 90.1003
7 | 0.9494 | 0.01043 | -0.0416 | 91.0259
7.5 | 1.0004 | 0.01084 | -0.0409 | 92.2878
8 | 1.0489 | 0.01137 | -0.0399 | 92.2515
8.5 | 1.0971 | 0.01183 | -0.0389 | 92.7388
9 | 1.1411 | 0.01247 | -0.0372 | 91.5076
9.5 | 1.1849 | 0.013 | -0.0354 | 91.1462
10 | 1.2212 | 0.01357 | -0.0323 | 89.9926
10.5 | 1.2489 | 0.01431 | -0.0279 | 87.2746
11 | 1.2682 | 0.01507 | -0.0222 | 84.1539
11.5 | 1.3072 | 0.01597 | -0.0207 | 81.8535
12 | 1.3377 | 0.01712 | -0.0179 | 78.1367
12.5 | 1.3666 | 0.01846 | -0.0152 | 74.0303
13 | 1.3908 | 0.02018 | -0.0123 | 68.9197
13.5 | 1.4135 | 0.02212 | -0.0096 | 63.9014
14 | 1.441 | 0.02386 | -0.0077 | 60.394
14.5 | 1.464 | 0.026 | -0.0057 | 56.3077
15 | 1.4858 | 0.02837 | -0.0039 | 52.3722
15.5 | 1.5052 | 0.03102 | -0.0023 | 48.5235
16 | 1.5225 | 0.03401 | -0.0009 | 44.7662
16.5 | 1.5331 | 0.03779 | 0.0002 | 40.5689
17 | 1.5422 | 0.04195 | 0.001 | 36.7628
17.5 | 1.5558 | 0.04588 | 0.0012 | 33.9102
18 | 1.5676 | 0.05017 | 0.0011 | 31.2458
18.5 | 1.5766 | 0.05495 | 0.0007 | 28.6915
19 | 1.5783 | 0.06086 | -0.0004 | 25.9333
19.5 | 1.5839 | 0.06648 | -0.0017 | 23.8252
20 | 1.5827 | 0.07328 | -0.0037 | 21.598

## 61. Re 3M Mach 0.25 (1)
BIGFOIL.COM POLAR EXPORT
NACA64-215 a=0.8
NACA64-215 a=0.8 |  |  |  | Cl Max: | 1.266 | at alpha= | 11.5 | deg
JavaFoil+Calcfoil stall+Eppler ext transition |  |  |  | L/D Max: | 122.622 | at alpha= | 4.5 | deg
Re: | 3000000 |  |  | Cd Min: | 0.00546 | at alpha= | -3.5 | deg
Mach: | 0.25 |  |  | Cl=0 at alpha= | -1.5726 | deg
|  |  |  | @ Cl=0.1, Cd= | 0.0055133
|  |  |  | @ Cl=0.4, Cd= | 0.0056647
|  |  |  | @ Cl=0.6, Cd= | 0.0058643
alpha (deg) | Cl | Cd | Cm | Cl/Cd
-17 | -0.611 | 0.14248 | -0.008 | -4.287
-16.5 | -0.653 | 0.13319 | -0.008 | -4.9
-16 | -0.691 | 0.12203 | -0.009 | -5.659
-15.5 | -0.724 | 0.11516 | -0.009 | -6.29
-15 | -0.753 | 0.10821 | -0.01 | -6.962
-14.5 | -0.779 | 0.09937 | -0.011 | -7.844
-14 | -0.798 | 0.09382 | -0.011 | -8.51
-13.5 | -0.816 | 0.08481 | -0.013 | -9.619
-13 | -0.84 | 0.06951 | -0.015 | -12.092
-12.5 | -0.94 | 0.02596 | -0.02 | -36.197
-12 | -0.951 | 0.02077 | -0.021 | -45.8
-11.5 | -0.948 | 0.01836 | -0.022 | -51.617
-11 | -0.935 | 0.01694 | -0.023 | -55.199
-10.5 | -0.918 | 0.01547 | -0.024 | -59.326
-10 | -0.894 | 0.0143 | -0.025 | -62.542
-9.5 | -0.867 | 0.01308 | -0.025 | -66.238
-9 | -0.833 | 0.01226 | -0.026 | -67.921
-8.5 | -0.794 | 0.01152 | -0.027 | -68.971
-8 | -0.751 | 0.01096 | -0.028 | -68.592
-7.5 | -0.708 | 0.0104 | -0.029 | -68.051
-7 | -0.654 | 0.00995 | -0.03 | -65.73
-6.5 | -0.599 | 0.00948 | -0.03 | -63.168
-6 | -0.542 | 0.00919 | -0.031 | -58.943
-5.5 | -0.483 | 0.00882 | -0.032 | -54.762
-5 | -0.424 | 0.00858 | -0.032 | -49.375
-4.5 | -0.363 | 0.00833 | -0.033 | -43.638
-4 | -0.302 | 0.00816 | -0.034 | -37.059
-3.5 | -0.241 | 0.00546 | -0.034 | -44.038
-3 | -0.179 | 0.00548 | -0.035 | -32.599
-2.5 | -0.116 | 0.00546 | -0.036 | -21.267
-2 | -0.053 | 0.00547 | -0.036 | -9.769
-1.5 | 0.009 | 0.00551 | -0.037 | 1.7
-1 | 0.072 | 0.0055 | -0.038 | 13.148
-0.5 | 0.135 | 0.00553 | -0.039 | 24.45
0 | 0.198 | 0.00557 | -0.039 | 35.579
0.5 | 0.261 | 0.00559 | -0.04 | 46.648
1 | 0.324 | 0.00559 | -0.041 | 57.963
1.5 | 0.387 | 0.00565 | -0.041 | 68.458
2 | 0.449 | 0.00572 | -0.042 | 78.617
2.5 | 0.511 | 0.00574 | -0.043 | 88.947
3 | 0.573 | 0.00582 | -0.043 | 98.427
3.5 | 0.634 | 0.00592 | -0.044 | 107.123
4 | 0.695 | 0.00599 | -0.045 | 115.868
4.5 | 0.754 | 0.00615 | -0.045 | 122.622
5 | 0.807 | 0.01036 | -0.046 | 77.91
5.5 | 0.863 | 0.01078 | -0.046 | 80.066
6 | 0.917 | 0.01124 | -0.047 | 81.626
6.5 | 0.969 | 0.0118 | -0.047 | 82.087
7 | 1.017 | 0.0123 | -0.048 | 82.727
7.5 | 1.063 | 0.01293 | -0.048 | 82.218
8 | 1.105 | 0.01356 | -0.049 | 81.539
8.5 | 1.144 | 0.0143 | -0.049 | 80.008
9 | 1.179 | 0.01505 | -0.05 | 78.3
9.5 | 1.208 | 0.01582 | -0.05 | 76.379
10 | 1.232 | 0.01681 | -0.051 | 73.316
10.5 | 1.251 | 0.01806 | -0.051 | 69.269
11 | 1.263 | 0.0192 | -0.052 | 65.79
11.5 | 1.266 | 0.02069 | -0.052 | 61.19
12 | 1.258 | 0.02215 | -0.052 | 56.798
12.5 | 1.24 | 0.02418 | -0.053 | 51.273
13 | 1.21 | 0.02708 | -0.053 | 44.683
13.5 | 1.17 | 0.03087 | -0.053 | 37.915
14 | 1.121 | 0.03559 | -0.052 | 31.503
14.5 | 1.047 | 0.04791 | -0.05 | 21.859
15 | 0.907 | 0.10036 | -0.037 | 9.039
15.5 | 0.85 | 0.11211 | -0.034 | 7.578
16 | 0.791 | 0.12232 | -0.032 | 6.467
16.5 | 0.73 | 0.13252 | -0.031 | 5.509

## 62. Re 3M Mach 0.25 (2)
BIGFOIL.COM POLAR EXPORT
NACA64-215 a=0.8
NACA64-215 a=0.8 |  |  |  | Cl Max: | 1.4829 | at alpha= | 17 | deg
XFOIL ncrit=9 |  |  |  | L/D Max: | 111.667 | at alpha= | 3.5 | deg
Re: | 3000000 |  |  | Cd Min: | 0.14465 | at alpha= | -19 | deg
Mach: | 0.25 |  |  | Cl=0 at alpha= | -1.5556 | deg
|  |  |  | @ Cl=0.1, Cd= | 0.0047897
|  |  |  | @ Cl=0.4, Cd= | 0.0049566
|  |  |  | @ Cl=0.6, Cd= | 0.0054509
alpha (deg) | Cl | Cd | Cm | Cl/Cd
-19 | -0.9004 | 0.14465 | -0.0051 | -6.2247
-18.5 | -1.0058 | 0.11477 | -0.0246 | -8.7636
-18 | -1.065 | 0.09523 | -0.0372 | -11.1835
-17.5 | -1.1244 | 0.07714 | -0.0488 | -14.5761
-17 | -1.1518 | 0.06547 | -0.0556 | -17.5928
-16.5 | -1.1708 | 0.05599 | -0.0603 | -20.9109
-16 | -1.1835 | 0.04811 | -0.0634 | -24.5999
-15.5 | -1.1973 | 0.04089 | -0.0653 | -29.281
-15 | -1.2024 | 0.03518 | -0.0658 | -34.1785
-14.5 | -1.2098 | 0.02974 | -0.0652 | -40.6792
-14 | -1.2057 | 0.0256 | -0.0637 | -47.0977
-13.5 | -1.1859 | 0.02248 | -0.0628 | -52.7536
-13 | -1.1555 | 0.0204 | -0.0615 | -56.6422
-12.5 | -1.135 | 0.01856 | -0.0579 | -61.153
-12 | -1.1162 | 0.01691 | -0.0534 | -66.0083
-11.5 | -1.0965 | 0.01572 | -0.0478 | -69.7519
-11 | -1.0559 | 0.0148 | -0.045 | -71.3446
-10.5 | -1.012 | 0.01386 | -0.0427 | -73.0159
-10 | -0.9687 | 0.0127 | -0.0404 | -76.2756
-9.5 | -0.9172 | 0.01201 | -0.0392 | -76.3697
-9 | -0.8636 | 0.0114 | -0.0382 | -75.7544
-8.5 | -0.8085 | 0.01088 | -0.0376 | -74.3107
-8 | -0.7543 | 0.01021 | -0.0368 | -73.8786
-7.5 | -0.6974 | 0.00977 | -0.0365 | -71.3818
-6.5 | -0.5821 | 0.00894 | -0.0363 | -65.1119
-6 | -0.5234 | 0.0086 | -0.0364 | -60.8605
-5.5 | -0.4646 | 0.00826 | -0.0365 | -56.247
-5 | -0.4052 | 0.00798 | -0.0368 | -50.7769
-4.5 | -0.3461 | 0.00767 | -0.0371 | -45.1239
-4 | -0.2875 | 0.00724 | -0.0374 | -39.7099
-3.5 | -0.229 | 0.00675 | -0.0378 | -33.9259
-3 | -0.1719 | 0.00598 | -0.0382 | -28.7458
-2 | -0.0543 | 0.00492 | -0.0394 | -11.0366
-1.5 | 0.0068 | 0.00483 | -0.0401 | 1.4079
-1 | 0.0682 | 0.0048 | -0.0409 | 14.2083
-0.5 | 0.1297 | 0.00478 | -0.0416 | 27.1339
0 | 0.191 | 0.0048 | -0.0423 | 39.7917
0.5 | 0.2527 | 0.0048 | -0.0431 | 52.6458
1 | 0.314 | 0.00486 | -0.0438 | 64.6091
1.5 | 0.3752 | 0.00492 | -0.0445 | 76.2602
2 | 0.4361 | 0.00501 | -0.0452 | 87.0459
2.5 | 0.497 | 0.0051 | -0.0458 | 97.451
3 | 0.5571 | 0.00527 | -0.0463 | 105.7116
3.5 | 0.6164 | 0.00552 | -0.0466 | 111.6667
4 | 0.6677 | 0.00652 | -0.0459 | 102.408
4.5 | 0.7169 | 0.00763 | -0.0449 | 93.9581
5 | 0.7675 | 0.00851 | -0.0439 | 90.188
5.5 | 0.8189 | 0.00921 | -0.043 | 88.9142
6 | 0.8706 | 0.00983 | -0.042 | 88.5656
6.5 | 0.9234 | 0.01032 | -0.0411 | 89.4767
7 | 0.9755 | 0.0108 | -0.04 | 90.3241
7.5 | 1.0249 | 0.01138 | -0.0385 | 90.0615
8 | 1.0742 | 0.01189 | -0.0368 | 90.3448
9 | 1.1554 | 0.01317 | -0.0306 | 87.7297
9.5 | 1.1871 | 0.01393 | -0.0261 | 85.219
10 | 1.2177 | 0.01489 | -0.0219 | 81.7797
10.5 | 1.2443 | 0.01616 | -0.0176 | 76.9988
11 | 1.2761 | 0.01711 | -0.0141 | 74.5821
11.5 | 1.3078 | 0.01854 | -0.0111 | 70.5394
12 | 1.3359 | 0.0203 | -0.0081 | 65.8079
12.5 | 1.3569 | 0.02266 | -0.0048 | 59.8808
13 | 1.3793 | 0.0251 | -0.0021 | 54.9522
13.5 | 1.4039 | 0.02753 | 0.0002 | 50.9953
14 | 1.4258 | 0.03032 | 0.0022 | 47.0251
14.5 | 1.4447 | 0.0335 | 0.004 | 43.1254
15 | 1.4589 | 0.0373 | 0.0055 | 39.1126
15.5 | 1.4672 | 0.0419 | 0.0066 | 35.0167
16 | 1.4719 | 0.04714 | 0.0071 | 31.224
16.5 | 1.4807 | 0.05229 | 0.0071 | 28.3171
17 | 1.4829 | 0.05846 | 0.0064 | 25.3661
17.5 | 1.4825 | 0.06527 | 0.005 | 22.7133
18 | 1.4817 | 0.07251 | 0.0029 | 20.4344
18.5 | 1.4723 | 0.08126 | -0.0003 | 18.1184
19 | 1.4514 | 0.0922 | -0.0052 | 15.7419
19.5 | 1.4316 | 0.10358 | -0.011 | 13.8212
20 | 1.4006 | 0.11744 | -0.0189 | 11.9261

## 63. Re 3M Mach 0.50 (1)
BIGFOIL.COM POLAR EXPORT
NACA64-215 a=0.8
NACA64-215 a=0.8 |  |  |  | Cl Max: | 1.184 | at alpha= | 20 | deg
JavaFoil+Calcfoil stall+Eppler ext transition |  |  |  | L/D Max: | 119.548 | at alpha= | 4 | deg
Re: | 3000000 |  |  | Cd Min: | 0.00565 | at alpha= | -2.5 | deg
Mach: | 0.5 |  |  | Cl=0 at alpha= | -1.5714 | deg
|  |  |  | @ Cl=0.1, Cd= | 0.0057046
|  |  |  | @ Cl=0.4, Cd= | 0.0058926
|  |  |  | @ Cl=0.6, Cd= | 0.0061135
alpha (deg) | Cl | Cd | Cm | Cl/Cd
-20 | -1.024 | 0.17459 | -0.009 | -5.863
-19.5 | -0.995 | 0.1677 | -0.009 | -5.932
-19 | -0.966 | 0.1591 | -0.009 | -6.07
-18.5 | -0.938 | 0.1552 | -0.009 | -6.045
-18 | -0.911 | 0.15104 | -0.01 | -6.032
-17.5 | -0.886 | 0.14992 | -0.01 | -5.909
-17 | -0.856 | 0.14119 | -0.01 | -6.062
-16.5 | -0.828 | 0.13538 | -0.01 | -6.116
-16 | -0.8 | 0.12843 | -0.011 | -6.232
-15.5 | -0.773 | 0.12716 | -0.011 | -6.082
-15 | -0.747 | 0.12182 | -0.011 | -6.128
-14.5 | -0.717 | 0.11444 | -0.011 | -6.269
-14 | -0.69 | 0.11272 | -0.011 | -6.12
-13.5 | -0.663 | 0.10799 | -0.012 | -6.136
-13 | -0.635 | 0.10242 | -0.012 | -6.203
-12.5 | -0.607 | 0.10146 | -0.012 | -5.979
-12 | -0.579 | 0.11091 | -0.012 | -5.218
-11.5 | -0.552 | 0.08955 | -0.012 | -6.161
-11 | -0.524 | 0.08954 | -0.013 | -5.855
-10.5 | -0.497 | 0.08308 | -0.013 | -5.978
-10 | -0.469 | 0.07269 | -0.013 | -6.449
-9.5 | -0.442 | 0.06441 | -0.014 | -6.859
-9 | -0.415 | 0.05811 | -0.015 | -7.142
-8.5 | -0.561 | 0.05552 | -0.015 | -10.097
-8 | -0.719 | 0.01526 | -0.03 | -47.135
-7.5 | -0.711 | 0.01346 | -0.031 | -52.813
-7 | -0.679 | 0.01234 | -0.032 | -55.015
-6.5 | -0.635 | 0.01149 | -0.033 | -55.316
-6 | -0.585 | 0.01075 | -0.034 | -54.389
-5.5 | -0.528 | 0.00967 | -0.035 | -54.639
-5 | -0.469 | 0.00959 | -0.036 | -48.869
-4.5 | -0.403 | 0.00914 | -0.037 | -44.153
-4 | -0.336 | 0.00883 | -0.038 | -38.092
-3.5 | -0.268 | 0.0085 | -0.038 | -31.567
-3 | -0.199 | 0.00568 | -0.039 | -35.084
-2.5 | -0.13 | 0.00565 | -0.04 | -22.932
-2 | -0.06 | 0.00565 | -0.041 | -10.554
-1.5 | 0.01 | 0.00567 | -0.042 | 1.848
-1 | 0.081 | 0.00571 | -0.042 | 14.147
-0.5 | 0.151 | 0.00569 | -0.043 | 26.548
0 | 0.221 | 0.00573 | -0.044 | 38.672
0.5 | 0.292 | 0.00581 | -0.045 | 50.171
1 | 0.362 | 0.00586 | -0.045 | 61.821
1.5 | 0.432 | 0.00592 | -0.046 | 73.023
2 | 0.502 | 0.006 | -0.047 | 83.698
2.5 | 0.57 | 0.00607 | -0.048 | 93.894
3 | 0.639 | 0.00617 | -0.048 | 103.554
3.5 | 0.707 | 0.00627 | -0.049 | 112.678
4 | 0.774 | 0.00647 | -0.05 | 119.548
4.5 | 0.826 | 0.01143 | -0.05 | 72.241
5 | 0.886 | 0.01202 | -0.05 | 73.708
5.5 | 0.943 | 0.01278 | -0.051 | 73.787
6 | 0.996 | 0.01359 | -0.052 | 73.331
6.5 | 1.041 | 0.01445 | -0.052 | 72.044
7 | 1.075 | 0.01534 | -0.053 | 70.06
7.5 | 1.093 | 0.01653 | -0.053 | 66.097
8 | 1.081 | 0.01818 | -0.054 | 59.457
8.5 | 0.995 | 0.02052 | -0.054 | 48.506
9 | 0.586 | 0.06303 | -0.027 | 9.294
9.5 | 0.615 | 0.06239 | -0.029 | 9.853
10 | 0.64 | 0.0703 | -0.027 | 9.1
10.5 | 0.666 | 0.08064 | -0.027 | 8.264
11 | 0.694 | 0.08765 | -0.028 | 7.918
11.5 | 0.721 | 0.09039 | -0.028 | 7.976
12 | 0.748 | 0.09308 | -0.029 | 8.035
12.5 | 0.775 | 0.09812 | -0.03 | 7.902
13 | 0.803 | 0.10369 | -0.031 | 7.746
13.5 | 0.83 | 0.10855 | -0.032 | 7.645
14 | 0.857 | 0.11085 | -0.032 | 7.73
14.5 | 0.887 | 0.11645 | -0.035 | 7.613
15 | 0.912 | 0.12439 | -0.034 | 7.33
15.5 | 0.939 | 0.13006 | -0.035 | 7.219
16 | 0.967 | 0.13497 | -0.037 | 7.165
16.5 | 0.996 | 0.13773 | -0.038 | 7.232
17 | 1.021 | 0.14216 | -0.038 | 7.18
17.5 | 1.048 | 0.14581 | -0.039 | 7.186
18 | 1.077 | 0.15112 | -0.04 | 7.125
18.5 | 1.107 | 0.16002 | -0.042 | 6.916
19 | 1.129 | 0.15995 | -0.041 | 7.06
19.5 | 1.156 | 0.16354 | -0.042 | 7.066
20 | 1.184 | 0.16925 | -0.043 | 6.997

## 64. Re 3M Mach 0.50 (2)
BIGFOIL.COM POLAR EXPORT
NACA64-215 a=0.8
NACA64-215 a=0.8 |  |  |  | Cl Max: | 1.172 | at alpha= | 10.5 | deg
XFOIL ncrit=9 |  |  |  | L/D Max: | 115.97 | at alpha= | 3.5 | deg
Re: | 3000000 |  |  | Cd Min: | 0.15832 | at alpha= | 15.5 | deg
Mach: | 0.5 |  |  | Cl=0 at alpha= | -1.5445 | deg
|  |  |  | @ Cl=0.1, Cd= | 0.0050434
|  |  |  | @ Cl=0.4, Cd= | 0.0051732
|  |  |  | @ Cl=0.6, Cd= | 0.005542
alpha (deg) | Cl | Cd | Cm | Cl/Cd
-14 | -0.5619 | 0.13639 | -0.0182 | -4.1198
-13.5 | -0.5552 | 0.12254 | -0.0297 | -4.5308
-13 | -0.5796 | 0.10796 | -0.0382 | -5.3687
-12 | -0.6677 | 0.07373 | -0.0604 | -9.056
-11.5 | -0.6979 | 0.06009 | -0.0702 | -11.6142
-11 | -0.725 | 0.04943 | -0.0768 | -14.6672
-10.5 | -0.7539 | 0.04037 | -0.0806 | -18.6748
-10 | -0.7777 | 0.03291 | -0.0816 | -23.6311
-9.5 | -0.7982 | 0.02651 | -0.0799 | -30.1094
-9 | -0.8071 | 0.02144 | -0.0759 | -37.6446
-8.5 | -0.806 | 0.01746 | -0.0702 | -46.1627
-8 | -0.8019 | 0.01478 | -0.0622 | -54.2558
-7.5 | -0.7693 | 0.01301 | -0.0561 | -59.1314
-7 | -0.7214 | 0.01157 | -0.0518 | -62.3509
-6.5 | -0.6615 | 0.01064 | -0.0491 | -62.1711
-6 | -0.5969 | 0.00996 | -0.0472 | -59.9297
-5 | -0.4638 | 0.00883 | -0.0449 | -52.5255
-4.5 | -0.3958 | 0.00839 | -0.0444 | -47.1752
-4 | -0.3274 | 0.00803 | -0.0441 | -40.7721
-3.5 | -0.2601 | 0.00756 | -0.0439 | -34.4048
-2.5 | -0.1311 | 0.00579 | -0.0441 | -22.6425
-1.5 | 0.0061 | 0.00507 | -0.0452 | 1.2032
-1 | 0.0765 | 0.00505 | -0.0459 | 15.1485
-0.5 | 0.1472 | 0.00503 | -0.0467 | 29.2644
0 | 0.2177 | 0.00507 | -0.0475 | 42.9389
0.5 | 0.2885 | 0.00508 | -0.0483 | 56.7913
1 | 0.3588 | 0.00515 | -0.0491 | 69.6699
1.5 | 0.4297 | 0.00519 | -0.0498 | 82.7938
2 | 0.5002 | 0.00527 | -0.0504 | 94.9146
2.5 | 0.5703 | 0.00539 | -0.0508 | 105.8071
3.5 | 0.7051 | 0.00608 | -0.0505 | 115.9704
5 | 0.8467 | 0.01001 | -0.0404 | 84.5854
5.5 | 0.8959 | 0.01082 | -0.0367 | 82.8004
6 | 0.9387 | 0.01149 | -0.0316 | 81.6971
6.5 | 0.9767 | 0.01238 | -0.026 | 78.8934
7 | 1.0124 | 0.01361 | -0.0205 | 74.3865
7.5 | 1.0514 | 0.01494 | -0.0158 | 70.3748
8 | 1.0845 | 0.01673 | -0.0107 | 64.8237
8.5 | 1.1117 | 0.01905 | -0.0056 | 58.357
9 | 1.1372 | 0.02173 | -0.0009 | 52.3332
9.5 | 1.158 | 0.02494 | 0.0036 | 46.4314
10 | 1.1698 | 0.02897 | 0.0079 | 40.3797
10.5 | 1.172 | 0.03395 | 0.0117 | 34.5214
11 | 1.1651 | 0.03992 | 0.0146 | 29.1859
12 | 1.126 | 0.05706 | 0.0141 | 19.7336
12.5 | 1.0996 | 0.0678 | 0.0104 | 16.2183
13 | 1.0703 | 0.08013 | 0.0043 | 13.357
13.5 | 1.0438 | 0.09352 | -0.0037 | 11.1612
14 | 1.018 | 0.1081 | -0.0131 | 9.4172
14.5 | 0.9929 | 0.12355 | -0.0234 | 8.0364
15 | 0.9643 | 0.14 | -0.0341 | 6.8879
15.5 | 0.9296 | 0.15832 | -0.0464 | 5.8717

## 65. Re 4M Mach 0.00 (1)
BIGFOIL.COM POLAR EXPORT
NACA64-215 a=0.8
NACA64-215 a=0.8 |  |  |  | Cl Max: | 1.335 | at alpha= | 13 | deg
JavaFoil+Calcfoil stall+Eppler ext transition |  |  |  | L/D Max: | 126.178 | at alpha= | 4.5 | deg
Re: | 4000000 |  |  | Cd Min: | 0.00522 | at alpha= | -1.5 | deg
Mach: | 0 |  |  | Cl=0 at alpha= | -1.5738 | deg
|  |  |  | @ Cl=0.1, Cd= | 0.0052498
|  |  |  | @ Cl=0.4, Cd= | 0.0053828
|  |  |  | @ Cl=0.6, Cd= | 0.005591
alpha (deg) | Cl | Cd | Cm | Cl/Cd
-19 | -0.867 | 0.14146 | -0.008 | -6.13
-18.5 | -0.882 | 0.13352 | -0.008 | -6.609
-18 | -0.898 | 0.12358 | -0.009 | -7.27
-17.5 | -0.909 | 0.11795 | -0.01 | -7.705
-17 | -0.923 | 0.108 | -0.01 | -8.543
-16.5 | -0.937 | 0.09683 | -0.011 | -9.678
-16 | -0.999 | 0.05704 | -0.014 | -17.511
-15.5 | -1.015 | 0.04776 | -0.015 | -21.246
-15 | -1.043 | 0.03376 | -0.017 | -30.89
-14.5 | -1.052 | 0.02814 | -0.017 | -37.387
-14 | -1.053 | 0.02459 | -0.018 | -42.841
-13.5 | -1.05 | 0.02175 | -0.019 | -48.277
-13 | -1.042 | 0.01935 | -0.02 | -53.857
-12.5 | -1.029 | 0.01764 | -0.02 | -58.323
-12 | -1.012 | 0.01605 | -0.021 | -63.087
-11.5 | -0.992 | 0.01465 | -0.022 | -67.743
-11 | -0.968 | 0.01356 | -0.023 | -71.411
-10.5 | -0.939 | 0.01266 | -0.023 | -74.208
-10 | -0.907 | 0.01194 | -0.024 | -75.984
-9.5 | -0.871 | 0.01131 | -0.025 | -76.977
-9 | -0.832 | 0.01073 | -0.026 | -77.528
-8.5 | -0.792 | 0.01023 | -0.027 | -77.378
-8 | -0.743 | 0.00982 | -0.027 | -75.652
-7.5 | -0.691 | 0.00946 | -0.028 | -73.097
-7 | -0.637 | 0.00912 | -0.029 | -69.913
-6.5 | -0.582 | 0.00882 | -0.029 | -66.055
-6 | -0.526 | 0.00848 | -0.03 | -62.078
-5.5 | -0.469 | 0.00824 | -0.031 | -56.927
-5 | -0.411 | 0.00802 | -0.031 | -51.274
-4.5 | -0.352 | 0.00784 | -0.032 | -44.928
-4 | -0.293 | 0.00767 | -0.033 | -38.201
-3.5 | -0.233 | 0.0053 | -0.033 | -44.024
-3 | -0.173 | 0.00523 | -0.034 | -33.069
-2.5 | -0.112 | 0.00523 | -0.035 | -21.483
-2 | -0.052 | 0.00524 | -0.035 | -9.873
-1.5 | 0.009 | 0.00522 | -0.036 | 1.736
-1 | 0.07 | 0.00524 | -0.037 | 13.359
-0.5 | 0.131 | 0.00526 | -0.037 | 24.855
0 | 0.192 | 0.0053 | -0.038 | 36.167
0.5 | 0.253 | 0.00529 | -0.039 | 47.742
1 | 0.313 | 0.00532 | -0.039 | 58.917
1.5 | 0.374 | 0.00537 | -0.04 | 69.666
2 | 0.435 | 0.0054 | -0.041 | 80.515
2.5 | 0.495 | 0.00544 | -0.041 | 90.888
3 | 0.555 | 0.00553 | -0.042 | 100.207
3.5 | 0.614 | 0.00561 | -0.043 | 109.496
4 | 0.673 | 0.00568 | -0.043 | 118.487
4.5 | 0.731 | 0.0058 | -0.044 | 126.178
5 | 0.789 | 0.00691 | -0.044 | 114.225
5.5 | 0.842 | 0.00913 | -0.045 | 92.288
6 | 0.896 | 0.01025 | -0.045 | 87.43
6.5 | 0.947 | 0.01071 | -0.046 | 88.42
7 | 0.996 | 0.01113 | -0.046 | 89.516
7.5 | 1.043 | 0.01162 | -0.047 | 89.761
8 | 1.088 | 0.01211 | -0.047 | 89.853
8.5 | 1.13 | 0.01264 | -0.048 | 89.397
9 | 1.169 | 0.01322 | -0.048 | 88.432
9.5 | 1.205 | 0.01389 | -0.049 | 86.777
10 | 1.238 | 0.01461 | -0.049 | 84.754
10.5 | 1.267 | 0.01539 | -0.05 | 82.313
11 | 1.292 | 0.01631 | -0.05 | 79.228
11.5 | 1.312 | 0.01719 | -0.051 | 76.295
12 | 1.324 | 0.01832 | -0.051 | 72.291
12.5 | 1.332 | 0.01945 | -0.052 | 68.5
13 | 1.335 | 0.0208 | -0.052 | 64.19
13.5 | 1.334 | 0.02196 | -0.052 | 60.774
14 | 1.327 | 0.02385 | -0.053 | 55.63
14.5 | 1.313 | 0.02615 | -0.053 | 50.221
15 | 1.298 | 0.02815 | -0.053 | 46.114
15.5 | 1.278 | 0.03073 | -0.053 | 41.575
16 | 1.248 | 0.0357 | -0.053 | 34.965
16.5 | 1.218 | 0.04008 | -0.053 | 30.4
17 | 1.185 | 0.04614 | -0.052 | 25.676
17.5 | 1.149 | 0.05301 | -0.052 | 21.681
18 | 1.11 | 0.06222 | -0.051 | 17.835

## 66. Re 4M Mach 0.00 (2)
BIGFOIL.COM POLAR EXPORT
NACA64-215 a=0.8
NACA64-215 a=0.8 |  |  |  | Cl Max: | 1.6533 | at alpha= | 20 | deg
XFOIL ncrit=9 |  |  |  | L/D Max: | 106.986 | at alpha= | 3 | deg
Re: | 4000000 |  |  | Cd Min: | 0.06108 | at alpha= | 20 | deg
Mach: | 0 |  |  | Cl=0 at alpha= | -1.5613 | deg
|  |  |  | @ Cl=0.1, Cd= | 0.0044772
|  |  |  | @ Cl=0.4, Cd= | 0.0046587
|  |  |  | @ Cl=0.6, Cd= | 0.0057441
alpha (deg) | Cl | Cd | Cm | Cl/Cd
-20 | -1.461 | 0.05237 | -0.0526 | -27.8977
-19.5 | -1.4615 | 0.04667 | -0.0544 | -31.3156
-19 | -1.4579 | 0.04174 | -0.0556 | -34.9281
-18.5 | -1.4542 | 0.03716 | -0.0562 | -39.1335
-18 | -1.4411 | 0.03376 | -0.0563 | -42.6866
-17.5 | -1.4309 | 0.03024 | -0.0559 | -47.3181
-17 | -1.4145 | 0.02742 | -0.0553 | -51.5864
-16.5 | -1.3945 | 0.02501 | -0.0543 | -55.7577
-16 | -1.374 | 0.02277 | -0.0531 | -60.3426
-15.5 | -1.3515 | 0.0208 | -0.0515 | -64.976
-14.5 | -1.2901 | 0.01775 | -0.0497 | -72.6817
-14 | -1.2829 | 0.01629 | -0.0439 | -78.7538
-13.5 | -1.2648 | 0.01524 | -0.0388 | -82.9921
-13 | -1.2273 | 0.0144 | -0.0367 | -85.2292
-12.5 | -1.1852 | 0.01368 | -0.0353 | -86.6374
-12 | -1.14 | 0.01303 | -0.0343 | -87.4904
-11.5 | -1.0923 | 0.01244 | -0.0335 | -87.8055
-11 | -1.0426 | 0.01194 | -0.0331 | -87.3199
-10.5 | -0.9931 | 0.01135 | -0.0326 | -87.4978
-10 | -0.9429 | 0.01075 | -0.0322 | -87.7116
-9.5 | -0.8905 | 0.01029 | -0.0321 | -86.5403
-9 | -0.837 | 0.00991 | -0.0321 | -84.4601
-8.5 | -0.7826 | 0.00957 | -0.0323 | -81.7764
-8 | -0.7288 | 0.00911 | -0.0324 | -80
-7.5 | -0.6736 | 0.00878 | -0.0326 | -76.7198
-7 | -0.6175 | 0.00851 | -0.033 | -72.5617
-6.5 | -0.5617 | 0.00816 | -0.0333 | -68.8358
-6 | -0.5052 | 0.0079 | -0.0337 | -63.9494
-5.5 | -0.4484 | 0.00764 | -0.0342 | -58.6911
-5 | -0.3913 | 0.00742 | -0.0347 | -52.7358
-4.5 | -0.3342 | 0.00714 | -0.0352 | -46.8067
-4 | -0.2775 | 0.00676 | -0.0357 | -41.0503
-3.5 | -0.2206 | 0.0064 | -0.0362 | -34.4688
-3 | -0.1645 | 0.00582 | -0.0368 | -28.2646
-2.5 | -0.1083 | 0.00518 | -0.0374 | -20.9073
-2 | -0.0515 | 0.00468 | -0.0381 | -11.0043
-1.5 | 0.0072 | 0.00454 | -0.0388 | 1.5859
-1 | 0.0663 | 0.0045 | -0.0396 | 14.7333
-0.5 | 0.1254 | 0.00446 | -0.0403 | 28.1166
0 | 0.1847 | 0.00446 | -0.0411 | 41.4126
1 | 0.3028 | 0.00452 | -0.0425 | 66.9912
1.5 | 0.3617 | 0.00458 | -0.0433 | 78.9738
2 | 0.4201 | 0.0047 | -0.0439 | 89.383
2.5 | 0.4787 | 0.0048 | -0.0446 | 99.7292
3 | 0.536 | 0.00501 | -0.0451 | 106.986
3.5 | 0.5903 | 0.00557 | -0.0452 | 105.9785
4 | 0.641 | 0.00648 | -0.0449 | 98.9198
4.5 | 0.6916 | 0.0073 | -0.0445 | 94.7397
5 | 0.7435 | 0.00792 | -0.0442 | 93.8763
5.5 | 0.7952 | 0.0085 | -0.0438 | 93.5529
6 | 0.8469 | 0.00902 | -0.0435 | 93.8914
6.5 | 0.8994 | 0.00942 | -0.0432 | 95.4777
7 | 0.9516 | 0.00981 | -0.0429 | 97.0031
7.5 | 1.0025 | 0.01024 | -0.0424 | 97.9004
8 | 1.0534 | 0.01063 | -0.0419 | 99.0969
8.5 | 1.102 | 0.01112 | -0.0411 | 99.1007
9 | 1.1498 | 0.01159 | -0.0401 | 99.2062
10.5 | 1.2763 | 0.01325 | -0.0344 | 96.3245
11 | 1.3056 | 0.01385 | -0.0303 | 94.2671
11.5 | 1.334 | 0.01452 | -0.0264 | 91.8733
13 | 1.4192 | 0.01774 | -0.0171 | 80
13.5 | 1.4478 | 0.01907 | -0.0146 | 75.9203
14 | 1.4753 | 0.02056 | -0.0123 | 71.7558
14.5 | 1.4999 | 0.02233 | -0.0101 | 67.1697
15 | 1.5215 | 0.02442 | -0.0079 | 62.3055
15.5 | 1.5409 | 0.02678 | -0.0058 | 57.5392
16 | 1.5587 | 0.02942 | -0.0041 | 52.981
16.5 | 1.5784 | 0.03202 | -0.0028 | 49.2942
17 | 1.5959 | 0.03496 | -0.0016 | 45.6493
17.5 | 1.6116 | 0.03823 | -0.0008 | 42.1554
18 | 1.6264 | 0.04173 | -0.0003 | 38.9744
18.5 | 1.6382 | 0.04572 | -0.0001 | 35.8311
19 | 1.646 | 0.05031 | -0.0003 | 32.7172
19.5 | 1.6529 | 0.05518 | -0.0008 | 29.9547
20 | 1.6533 | 0.06108 | -0.0019 | 27.0678

## 67. Re 4M Mach 0.10 (1)
BIGFOIL.COM POLAR EXPORT
NACA64-215 a=0.8
NACA64-215 a=0.8 |  |  |  | Cl Max: | 1.324 | at alpha= | 12.5 | deg
JavaFoil+Calcfoil stall+Eppler ext transition |  |  |  | L/D Max: | 125.772 | at alpha= | 4.5 | deg
Re: | 4000000 |  |  | Cd Min: | 0.00524 | at alpha= | -3 | deg
Mach: | 0.1 |  |  | Cl=0 at alpha= | -1.5738 | deg
|  |  |  | @ Cl=0.1, Cd= | 0.0052548
|  |  |  | @ Cl=0.4, Cd= | 0.0054018
|  |  |  | @ Cl=0.6, Cd= | 0.0055802
alpha (deg) | Cl | Cd | Cm | Cl/Cd
-18.5 | -0.84 | 0.13812 | -0.008 | -6.081
-18 | -0.858 | 0.12926 | -0.009 | -6.635
-17.5 | -0.872 | 0.12283 | -0.009 | -7.099
-17 | -0.886 | 0.11489 | -0.01 | -7.716
-16.5 | -0.901 | 0.10499 | -0.011 | -8.585
-16 | -0.928 | 0.0855 | -0.012 | -10.856
-15.5 | -0.94 | 0.07708 | -0.013 | -12.201
-15 | -1.007 | 0.04069 | -0.016 | -24.758
-14.5 | -1.028 | 0.03104 | -0.017 | -33.111
-14 | -1.035 | 0.02635 | -0.018 | -39.263
-13.5 | -1.037 | 0.02263 | -0.019 | -45.813
-13 | -1.032 | 0.02 | -0.02 | -51.602
-12.5 | -1.021 | 0.01809 | -0.021 | -56.475
-12 | -1.006 | 0.01645 | -0.021 | -61.174
-11.5 | -0.988 | 0.01497 | -0.022 | -65.995
-11 | -0.965 | 0.01386 | -0.023 | -69.657
-10.5 | -0.938 | 0.01286 | -0.024 | -72.932
-10 | -0.906 | 0.01214 | -0.024 | -74.666
-9.5 | -0.871 | 0.01144 | -0.025 | -76.169
-9 | -0.833 | 0.01083 | -0.026 | -76.897
-8.5 | -0.794 | 0.01036 | -0.027 | -76.657
-8 | -0.745 | 0.00985 | -0.027 | -75.661
-7.5 | -0.694 | 0.00948 | -0.028 | -73.154
-7 | -0.64 | 0.00914 | -0.029 | -70.04
-6.5 | -0.585 | 0.00883 | -0.029 | -66.236
-6 | -0.529 | 0.00854 | -0.03 | -61.923
-5.5 | -0.471 | 0.00831 | -0.031 | -56.731
-5 | -0.413 | 0.00807 | -0.031 | -51.172
-4.5 | -0.354 | 0.00786 | -0.032 | -45.041
-4 | -0.294 | 0.00766 | -0.033 | -38.41
-3.5 | -0.234 | 0.00529 | -0.033 | -44.257
-3 | -0.174 | 0.00524 | -0.034 | -33.146
-2.5 | -0.113 | 0.00525 | -0.035 | -21.518
-2 | -0.052 | 0.00525 | -0.035 | -9.893
-1.5 | 0.009 | 0.00526 | -0.036 | 1.731
-1 | 0.07 | 0.00525 | -0.037 | 13.386
-0.5 | 0.132 | 0.00526 | -0.037 | 25.007
0 | 0.193 | 0.00529 | -0.038 | 36.44
0.5 | 0.254 | 0.00531 | -0.039 | 47.827
1 | 0.315 | 0.00537 | -0.039 | 58.714
1.5 | 0.376 | 0.00539 | -0.04 | 69.796
2 | 0.437 | 0.00542 | -0.041 | 80.613
2.5 | 0.497 | 0.00551 | -0.041 | 90.272
3 | 0.557 | 0.00553 | -0.042 | 100.795
3.5 | 0.617 | 0.0056 | -0.043 | 110.111
4 | 0.676 | 0.00573 | -0.043 | 118.085
4.5 | 0.735 | 0.00584 | -0.044 | 125.772
5 | 0.793 | 0.00979 | -0.045 | 81.003
5.5 | 0.846 | 0.00918 | -0.045 | 92.105
6 | 0.899 | 0.01031 | -0.046 | 87.268
6.5 | 0.951 | 0.01079 | -0.046 | 88.127
7 | 1 | 0.01121 | -0.047 | 89.177
7.5 | 1.047 | 0.01172 | -0.047 | 89.351
8 | 1.092 | 0.01222 | -0.048 | 89.345
8.5 | 1.133 | 0.01277 | -0.048 | 88.743
9 | 1.172 | 0.01338 | -0.049 | 87.613
9.5 | 1.207 | 0.01405 | -0.049 | 85.905
10 | 1.239 | 0.01479 | -0.05 | 83.759
10.5 | 1.266 | 0.01562 | -0.05 | 81.054
11 | 1.29 | 0.01658 | -0.051 | 77.789
11.5 | 1.308 | 0.01757 | -0.051 | 74.425
12 | 1.318 | 0.01864 | -0.051 | 70.722
12.5 | 1.324 | 0.01983 | -0.052 | 66.761
13 | 1.323 | 0.02124 | -0.052 | 62.296
13.5 | 1.318 | 0.0227 | -0.052 | 58.079
14 | 1.306 | 0.02493 | -0.053 | 52.375
14.5 | 1.289 | 0.02728 | -0.053 | 47.238
15 | 1.27 | 0.02926 | -0.053 | 43.392
15.5 | 1.242 | 0.03282 | -0.053 | 37.852
16 | 1.208 | 0.03824 | -0.053 | 31.579
16.5 | 1.175 | 0.04236 | -0.053 | 27.749
17 | 1.13 | 0.05222 | -0.052 | 21.631
17.5 | 1.081 | 0.06469 | -0.05 | 16.714

## 68. Re 4M Mach 0.10 (2)
BIGFOIL.COM POLAR EXPORT
NACA64-215 a=0.8
NACA64-215 a=0.8 |  |  |  | Cl Max: | 1.6359 | at alpha= | 19.5 | deg
XFOIL ncrit=9 |  |  |  | L/D Max: | 107.43 | at alpha= | 3 | deg
Re: | 4000000 |  |  | Cd Min: | 0.06684 | at alpha= | 20 | deg
Mach: | 0.1 |  |  | Cl=0 at alpha= | -1.5609 | deg
|  |  |  | @ Cl=0.1, Cd= | 0.0044888
|  |  |  | @ Cl=0.4, Cd= | 0.0046637
|  |  |  | @ Cl=0.6, Cd= | 0.0057212
alpha (deg) | Cl | Cd | Cm | Cl/Cd
-20 | -1.425 | 0.05932 | -0.052 | -24.0223
-19.5 | -1.4315 | 0.0524 | -0.0548 | -27.3187
-19 | -1.4343 | 0.04635 | -0.0567 | -30.945
-18.5 | -1.4354 | 0.04087 | -0.0579 | -35.1211
-18 | -1.4252 | 0.03689 | -0.0583 | -38.6338
-17.5 | -1.4189 | 0.0328 | -0.0583 | -43.2591
-17 | -1.4046 | 0.0296 | -0.0578 | -47.4527
-16.5 | -1.3872 | 0.02681 | -0.057 | -51.7419
-16 | -1.3686 | 0.02425 | -0.0558 | -56.4371
-15.5 | -1.348 | 0.02199 | -0.0543 | -61.3006
-15 | -1.3225 | 0.02021 | -0.0527 | -65.4379
-14.5 | -1.2911 | 0.01849 | -0.052 | -69.8269
-14 | -1.2705 | 0.01715 | -0.0486 | -74.0816
-13.5 | -1.2622 | 0.01573 | -0.0424 | -80.2416
-13 | -1.2314 | 0.01478 | -0.0391 | -83.3153
-12.5 | -1.1908 | 0.01398 | -0.0372 | -85.1788
-12 | -1.1463 | 0.01328 | -0.0359 | -86.3178
-11.5 | -1.099 | 0.01264 | -0.0349 | -86.9462
-11 | -1.0494 | 0.0121 | -0.0343 | -86.7273
-10.5 | -0.9985 | 0.0116 | -0.0338 | -86.0776
-10 | -0.9491 | 0.01089 | -0.0331 | -87.1534
-9.5 | -0.8965 | 0.0104 | -0.0329 | -86.2019
-9 | -0.8427 | 0.00999 | -0.0328 | -84.3544
-8.5 | -0.7879 | 0.00963 | -0.0329 | -81.8172
-8 | -0.7336 | 0.00918 | -0.0329 | -79.9129
-7.5 | -0.6781 | 0.00883 | -0.0331 | -76.795
-7 | -0.6217 | 0.00855 | -0.0334 | -72.7135
-6.5 | -0.5654 | 0.00821 | -0.0337 | -68.8672
-6 | -0.5085 | 0.00793 | -0.0341 | -64.1236
-5.5 | -0.4512 | 0.00768 | -0.0345 | -58.75
-5 | -0.3937 | 0.00745 | -0.035 | -52.8456
-4.5 | -0.3363 | 0.00717 | -0.0355 | -46.9038
-4 | -0.2791 | 0.00679 | -0.0359 | -41.1046
-3.5 | -0.2219 | 0.00642 | -0.0365 | -34.5639
-3 | -0.1654 | 0.00586 | -0.037 | -28.2253
-2.5 | -0.109 | 0.0052 | -0.0376 | -20.9615
-2 | -0.0519 | 0.00469 | -0.0383 | -11.0661
-1.5 | 0.0072 | 0.00455 | -0.039 | 1.5824
-1 | 0.0667 | 0.0045 | -0.0398 | 14.8222
-0.5 | 0.1261 | 0.00448 | -0.0405 | 28.1473
0 | 0.1858 | 0.00447 | -0.0413 | 41.566
0.5 | 0.2451 | 0.0045 | -0.042 | 54.4667
1 | 0.3046 | 0.00453 | -0.0428 | 67.2406
1.5 | 0.3639 | 0.00459 | -0.0435 | 79.281
2 | 0.4227 | 0.00471 | -0.0441 | 89.7452
2.5 | 0.4816 | 0.00481 | -0.0448 | 100.1247
3 | 0.5393 | 0.00502 | -0.0453 | 107.4303
3.5 | 0.5937 | 0.00561 | -0.0454 | 105.8289
4 | 0.6447 | 0.00651 | -0.045 | 99.0323
4.5 | 0.6954 | 0.00734 | -0.0445 | 94.7411
5 | 0.7476 | 0.00797 | -0.0442 | 93.8018
5.5 | 0.7993 | 0.00858 | -0.0438 | 93.1585
6 | 0.8516 | 0.00907 | -0.0434 | 93.892
6.5 | 0.9043 | 0.00949 | -0.0431 | 95.2898
7 | 0.9567 | 0.00987 | -0.0427 | 96.9301
7.5 | 1.0077 | 0.01032 | -0.0421 | 97.6453
8 | 1.0589 | 0.01072 | -0.0415 | 98.778
8.5 | 1.1071 | 0.01124 | -0.0405 | 98.4964
9.5 | 1.201 | 0.01221 | -0.038 | 98.362
10 | 1.2416 | 0.01287 | -0.0357 | 96.4724
10.5 | 1.2759 | 0.01342 | -0.0322 | 95.0745
11 | 1.3055 | 0.0141 | -0.0281 | 92.5887
11.5 | 1.3338 | 0.01483 | -0.0242 | 89.9393
12.5 | 1.3899 | 0.01706 | -0.0176 | 81.4713
13 | 1.4201 | 0.0183 | -0.0151 | 77.6011
13.5 | 1.4481 | 0.01976 | -0.0125 | 73.2844
14 | 1.4751 | 0.02139 | -0.0102 | 68.9621
14.5 | 1.4987 | 0.02334 | -0.0079 | 64.2117
15 | 1.5185 | 0.02568 | -0.0056 | 59.1316
15.5 | 1.5352 | 0.02841 | -0.0035 | 54.0373
16 | 1.5569 | 0.03087 | -0.002 | 50.4341
16.5 | 1.5758 | 0.03372 | -0.0008 | 46.7319
17 | 1.5921 | 0.03694 | 0.0003 | 43.0996
17.5 | 1.6065 | 0.04053 | 0.001 | 39.6373
18 | 1.62 | 0.04435 | 0.0014 | 36.5276
18.5 | 1.6295 | 0.04881 | 0.0014 | 33.3846
19 | 1.6352 | 0.05386 | 0.001 | 30.3602
19.5 | 1.6359 | 0.05976 | 0.0001 | 27.3745
20 | 1.6294 | 0.06684 | -0.0016 | 24.3776

## 69. Re 4M Mach 0.25 (1)
BIGFOIL.COM POLAR EXPORT
NACA64-215 a=0.8
NACA64-215 a=0.8 |  |  |  | Cl Max: | 1.269 | at alpha= | 11.5 | deg
JavaFoil+Calcfoil stall+Eppler ext transition |  |  |  | L/D Max: | 127.383 | at alpha= | 4.5 | deg
Re: | 4000000 |  |  | Cd Min: | 0.00525 | at alpha= | -2 | deg
Mach: | 0.25 |  |  | Cl=0 at alpha= | -1.5726 | deg
|  |  |  | @ Cl=0.1, Cd= | 0.0053044
|  |  |  | @ Cl=0.4, Cd= | 0.0054463
|  |  |  | @ Cl=0.6, Cd= | 0.0056098
alpha (deg) | Cl | Cd | Cm | Cl/Cd
-17 | -0.611 | 0.13737 | -0.008 | -4.451
-16.5 | -0.653 | 0.12916 | -0.009 | -5.058
-16 | -0.691 | 0.11949 | -0.009 | -5.787
-15.5 | -0.726 | 0.11155 | -0.01 | -6.508
-15 | -0.755 | 0.10513 | -0.01 | -7.185
-14.5 | -0.783 | 0.09488 | -0.012 | -8.255
-14 | -0.803 | 0.08935 | -0.012 | -8.982
-13.5 | -0.829 | 0.07507 | -0.014 | -11.047
-13 | -0.919 | 0.03268 | -0.019 | -28.13
-12.5 | -0.95 | 0.02271 | -0.021 | -41.809
-12 | -0.955 | 0.01945 | -0.022 | -49.093
-11.5 | -0.951 | 0.01714 | -0.022 | -55.519
-11 | -0.939 | 0.01567 | -0.023 | -59.965
-10.5 | -0.922 | 0.01436 | -0.024 | -64.216
-10 | -0.899 | 0.01328 | -0.025 | -67.657
-9.5 | -0.871 | 0.01222 | -0.026 | -71.224
-9 | -0.836 | 0.01152 | -0.026 | -72.63
-8.5 | -0.797 | 0.01089 | -0.027 | -73.199
-8 | -0.755 | 0.00986 | -0.028 | -76.549
-7.5 | -0.708 | 0.00989 | -0.029 | -71.587
-7 | -0.654 | 0.00943 | -0.03 | -69.397
-6.5 | -0.599 | 0.00906 | -0.03 | -66.101
-6 | -0.542 | 0.00876 | -0.031 | -61.818
-5.5 | -0.483 | 0.00848 | -0.032 | -57.014
-5 | -0.424 | 0.00823 | -0.032 | -51.504
-4.5 | -0.363 | 0.00801 | -0.033 | -45.356
-4 | -0.302 | 0.00783 | -0.034 | -38.592
-3.5 | -0.241 | 0.00533 | -0.034 | -45.142
-3 | -0.179 | 0.00528 | -0.035 | -33.824
-2.5 | -0.116 | 0.00528 | -0.036 | -21.999
-2 | -0.053 | 0.00525 | -0.036 | -10.167
-1.5 | 0.009 | 0.00529 | -0.037 | 1.771
-1 | 0.072 | 0.0053 | -0.038 | 13.628
-0.5 | 0.135 | 0.00531 | -0.039 | 25.436
0 | 0.198 | 0.00531 | -0.039 | 37.273
0.5 | 0.261 | 0.00536 | -0.04 | 48.711
1 | 0.324 | 0.00539 | -0.041 | 60.094
1.5 | 0.387 | 0.00544 | -0.041 | 71.012
2 | 0.449 | 0.00547 | -0.042 | 82.092
2.5 | 0.511 | 0.00555 | -0.043 | 92.06
3 | 0.573 | 0.00557 | -0.043 | 102.766
3.5 | 0.634 | 0.00566 | -0.044 | 112.068
4 | 0.695 | 0.0058 | -0.045 | 119.772
4.5 | 0.754 | 0.00592 | -0.045 | 127.383
5 | 0.809 | 0.00989 | -0.046 | 81.845
5.5 | 0.865 | 0.01027 | -0.046 | 84.204
6 | 0.919 | 0.01072 | -0.047 | 85.734
6.5 | 0.971 | 0.01122 | -0.047 | 86.473
7 | 1.02 | 0.0117 | -0.048 | 87.159
7.5 | 1.065 | 0.0123 | -0.048 | 86.58
8 | 1.108 | 0.01288 | -0.049 | 85.98
8.5 | 1.146 | 0.01352 | -0.049 | 84.79
9 | 1.181 | 0.01426 | -0.05 | 82.817
9.5 | 1.211 | 0.01497 | -0.05 | 80.863
10 | 1.235 | 0.0159 | -0.051 | 77.668
10.5 | 1.253 | 0.01706 | -0.051 | 73.479
11 | 1.266 | 0.01814 | -0.052 | 69.808
11.5 | 1.269 | 0.01951 | -0.052 | 65.047
12 | 1.261 | 0.02085 | -0.052 | 60.483
12.5 | 1.244 | 0.02262 | -0.053 | 54.994
13 | 1.216 | 0.02516 | -0.053 | 48.319
13.5 | 1.178 | 0.02826 | -0.053 | 41.673
14 | 1.132 | 0.03171 | -0.053 | 35.702
14.5 | 1.073 | 0.03791 | -0.052 | 28.29
15 | 0.96 | 0.06787 | -0.047 | 14.14
15.5 | 0.858 | 0.10413 | -0.037 | 8.238
16 | 0.795 | 0.11751 | -0.034 | 6.763
16.5 | 0.732 | 0.12755 | -0.032 | 5.741

## 70. Re 4M Mach 0.25 (2)
BIGFOIL.COM POLAR EXPORT
NACA64-215 a=0.8
NACA64-215 a=0.8 |  |  |  | Cl Max: | 1.5521 | at alpha= | 17.5 | deg
XFOIL ncrit=9 |  |  |  | L/D Max: | 109.587 | at alpha= | 3 | deg
Re: | 4000000 |  |  | Cd Min: | 0.15961 | at alpha= | -20 | deg
Mach: | 0.25 |  |  | Cl=0 at alpha= | -1.5589 | deg
|  |  |  | @ Cl=0.1, Cd= | 0.0045349
|  |  |  | @ Cl=0.4, Cd= | 0.0046931
|  |  |  | @ Cl=0.6, Cd= | 0.0056099
alpha (deg) | Cl | Cd | Cm | Cl/Cd
-20 | -0.9212 | 0.15961 | 0.0044 | -5.7716
-19.5 | -1.0233 | 0.12985 | -0.0157 | -7.8806
-19 | -1.115 | 0.10442 | -0.0328 | -10.678
-18.5 | -1.1918 | 0.08335 | -0.0467 | -14.2987
-18 | -1.2214 | 0.07108 | -0.0541 | -17.1835
-17.5 | -1.2578 | 0.05917 | -0.0605 | -21.2574
-17 | -1.269 | 0.05126 | -0.0638 | -24.7561
-16.5 | -1.2775 | 0.04426 | -0.066 | -28.8635
-16 | -1.2811 | 0.03839 | -0.067 | -33.3707
-15.5 | -1.2848 | 0.03299 | -0.0671 | -38.9451
-15 | -1.2716 | 0.02931 | -0.0662 | -43.3845
-14.5 | -1.2616 | 0.02563 | -0.0648 | -49.2236
-14 | -1.2408 | 0.02256 | -0.0639 | -55
-13.5 | -1.2172 | 0.02022 | -0.0619 | -60.1978
-13 | -1.1977 | 0.01827 | -0.0583 | -65.5556
-12.5 | -1.1886 | 0.01625 | -0.0528 | -73.1446
-12 | -1.1685 | 0.01507 | -0.047 | -77.5382
-11.5 | -1.1278 | 0.0141 | -0.0441 | -79.9858
-11 | -1.0811 | 0.01329 | -0.042 | -81.3469
-10.5 | -1.0319 | 0.01253 | -0.0403 | -82.3543
-10 | -0.9798 | 0.01189 | -0.0391 | -82.4054
-9.5 | -0.9281 | 0.01113 | -0.0378 | -83.3872
-9 | -0.8734 | 0.01054 | -0.037 | -82.8653
-8.5 | -0.8171 | 0.01005 | -0.0365 | -81.3035
-8 | -0.7596 | 0.00965 | -0.0362 | -78.715
-7.5 | -0.7027 | 0.00916 | -0.0358 | -76.714
-7 | -0.6444 | 0.0088 | -0.0358 | -73.2273
-6 | -0.5266 | 0.00812 | -0.036 | -64.8522
-5.5 | -0.467 | 0.00786 | -0.0362 | -59.4148
-5 | -0.4075 | 0.00757 | -0.0365 | -53.8309
-4.5 | -0.3477 | 0.00732 | -0.0369 | -47.5
-4 | -0.2883 | 0.00698 | -0.0373 | -41.3037
-3.5 | -0.2291 | 0.00657 | -0.0378 | -34.8706
-3 | -0.1708 | 0.00601 | -0.0382 | -28.4193
-2.5 | -0.1127 | 0.00533 | -0.0388 | -21.1445
-2 | -0.0539 | 0.00472 | -0.0394 | -11.4195
-1.5 | 0.0072 | 0.00461 | -0.0402 | 1.5618
-1 | 0.0687 | 0.00454 | -0.0409 | 15.1322
-0.5 | 0.1302 | 0.00453 | -0.0417 | 28.7417
0 | 0.1918 | 0.00451 | -0.0425 | 42.5277
0.5 | 0.2534 | 0.00453 | -0.0433 | 55.9382
1.5 | 0.3761 | 0.00465 | -0.0447 | 80.8817
2 | 0.4371 | 0.00476 | -0.0454 | 91.8277
2.5 | 0.4981 | 0.00485 | -0.046 | 102.701
3 | 0.5578 | 0.00509 | -0.0465 | 109.5874
3.5 | 0.613 | 0.00577 | -0.0463 | 106.2392
4.5 | 0.7163 | 0.00761 | -0.0449 | 94.1261
5.5 | 0.8224 | 0.00891 | -0.0435 | 92.3008
6 | 0.8763 | 0.00939 | -0.0429 | 93.3227
6.5 | 0.9305 | 0.00982 | -0.0422 | 94.7556
7 | 0.9838 | 0.01027 | -0.0413 | 95.7936
7.5 | 1.0362 | 0.01072 | -0.0402 | 96.6604
8 | 1.0863 | 0.01124 | -0.0387 | 96.6459
8.5 | 1.1343 | 0.01179 | -0.0368 | 96.2087
9 | 1.1798 | 0.01236 | -0.0345 | 95.4531
9.5 | 1.2119 | 0.01306 | -0.0298 | 92.7948
10 | 1.2428 | 0.01388 | -0.0253 | 89.5389
10.5 | 1.2759 | 0.01478 | -0.0214 | 86.3261
11 | 1.3068 | 0.01587 | -0.0176 | 82.344
12.5 | 1.3922 | 0.02028 | -0.0073 | 68.6489
13 | 1.4186 | 0.02228 | -0.0044 | 63.6715
13.5 | 1.4441 | 0.02449 | -0.0017 | 58.9669
14 | 1.4645 | 0.02719 | 0.0008 | 53.8617
14.5 | 1.4792 | 0.03051 | 0.0033 | 48.4825
15 | 1.4985 | 0.0337 | 0.005 | 44.4659
15.5 | 1.5156 | 0.03727 | 0.0065 | 40.6654
16 | 1.5297 | 0.04135 | 0.0075 | 36.994
16.5 | 1.5423 | 0.04578 | 0.0082 | 33.6894
17 | 1.5493 | 0.05104 | 0.0083 | 30.3546
17.5 | 1.5521 | 0.05702 | 0.0078 | 27.2203
18 | 1.5453 | 0.06446 | 0.0063 | 23.973
18.5 | 1.5368 | 0.07259 | 0.0039 | 21.171
19 | 1.5217 | 0.08205 | 0.0004 | 18.546
19.5 | 1.5093 | 0.09169 | -0.0038 | 16.4609
20 | 1.4877 | 0.10318 | -0.0097 | 14.4185

## 71. Re 4M Mach 0.50 (1)
BIGFOIL.COM POLAR EXPORT
NACA64-215 a=0.8
NACA64-215 a=0.8 |  |  |  | Cl Max: | 1.187 | at alpha= | 20 | deg
JavaFoil+Calcfoil stall+Eppler ext transition |  |  |  | L/D Max: | 124.107 | at alpha= | 4 | deg
Re: | 4000000 |  |  | Cd Min: | 0.00542 | at alpha= | -2.5 | deg
Mach: | 0.5 |  |  | Cl=0 at alpha= | -1.5714 | deg
|  |  |  | @ Cl=0.1, Cd= | 0.0054509
|  |  |  | @ Cl=0.4, Cd= | 0.0056443
|  |  |  | @ Cl=0.6, Cd= | 0.0058091
alpha (deg) | Cl | Cd | Cm | Cl/Cd
-20 | -1.025 | 0.16751 | -0.009 | -6.118
-19.5 | -0.997 | 0.15729 | -0.009 | -6.336
-19 | -0.966 | 0.15514 | -0.009 | -6.228
-18.5 | -0.939 | 0.14802 | -0.009 | -6.341
-18 | -0.911 | 0.1447 | -0.01 | -6.299
-17.5 | -0.886 | 0.14419 | -0.01 | -6.146
-17 | -0.858 | 0.13369 | -0.01 | -6.417
-16.5 | -0.828 | 0.13102 | -0.01 | -6.323
-16 | -0.801 | 0.12429 | -0.011 | -6.443
-15.5 | -0.774 | 0.12082 | -0.011 | -6.404
-15 | -0.747 | 0.118 | -0.012 | -6.332
-14.5 | -0.718 | 0.11166 | -0.011 | -6.428
-14 | -0.69 | 0.10902 | -0.011 | -6.33
-13.5 | -0.663 | 0.10333 | -0.012 | -6.416
-13 | -0.636 | 0.1001 | -0.012 | -6.349
-12.5 | -0.607 | 0.09829 | -0.012 | -6.179
-12 | -0.579 | 0.10603 | -0.012 | -5.46
-11.5 | -0.553 | 0.07764 | -0.013 | -7.122
-11 | -0.526 | 0.07213 | -0.014 | -7.287
-10.5 | -0.498 | 0.06641 | -0.014 | -7.5
-10 | -0.469 | 0.0706 | -0.013 | -6.643
-9.5 | -0.443 | 0.06254 | -0.015 | -7.078
-9 | -0.419 | 0.05432 | -0.018 | -7.719
-8.5 | -0.562 | 0.05432 | -0.016 | -10.352
-8 | -0.723 | 0.01429 | -0.03 | -50.601
-7.5 | -0.714 | 0.01266 | -0.031 | -56.417
-7 | -0.682 | 0.01163 | -0.032 | -58.629
-6.5 | -0.638 | 0.01087 | -0.033 | -58.695
-6 | -0.587 | 0.0102 | -0.034 | -57.519
-5.5 | -0.532 | 0.00962 | -0.035 | -55.292
-5 | -0.469 | 0.00916 | -0.036 | -51.161
-4.5 | -0.403 | 0.00876 | -0.037 | -46.036
-4 | -0.336 | 0.00842 | -0.038 | -39.936
-3.5 | -0.268 | 0.00815 | -0.038 | -32.894
-3 | -0.199 | 0.00549 | -0.039 | -36.297
-2.5 | -0.13 | 0.00542 | -0.04 | -23.934
-2 | -0.06 | 0.00542 | -0.041 | -11.012
-1.5 | 0.01 | 0.00546 | -0.042 | 1.918
-1 | 0.081 | 0.00544 | -0.042 | 14.848
-0.5 | 0.151 | 0.00548 | -0.043 | 27.57
0 | 0.221 | 0.00553 | -0.044 | 40.06
0.5 | 0.292 | 0.00554 | -0.045 | 52.622
1 | 0.362 | 0.00559 | -0.045 | 64.718
1.5 | 0.432 | 0.00569 | -0.046 | 75.901
2 | 0.502 | 0.00574 | -0.047 | 87.458
2.5 | 0.57 | 0.00577 | -0.048 | 98.813
3 | 0.639 | 0.00586 | -0.048 | 109.042
3.5 | 0.707 | 0.00605 | -0.049 | 116.758
4 | 0.774 | 0.00623 | -0.05 | 124.107
4.5 | 0.827 | 0.01088 | -0.05 | 76.007
5 | 0.888 | 0.01143 | -0.05 | 77.626
5.5 | 0.945 | 0.01217 | -0.051 | 77.608
6 | 0.998 | 0.01292 | -0.052 | 77.245
6.5 | 1.043 | 0.01372 | -0.052 | 76.014
7 | 1.077 | 0.0146 | -0.053 | 73.752
7.5 | 1.095 | 0.01567 | -0.053 | 69.851
8 | 1.083 | 0.01723 | -0.054 | 62.858
8.5 | 0.998 | 0.01941 | -0.054 | 51.405
9 | 0.587 | 0.06178 | -0.029 | 9.502
9.5 | 0.73 | 0.02185 | -0.055 | 33.398
10 | 0.641 | 0.06851 | -0.028 | 9.351
10.5 | 0.667 | 0.07948 | -0.027 | 8.391
11 | 0.696 | 0.07215 | -0.03 | 9.648
11.5 | 0.723 | 0.07902 | -0.03 | 9.145
12 | 0.749 | 0.08746 | -0.03 | 8.566
12.5 | 0.777 | 0.09678 | -0.031 | 8.025
13 | 0.803 | 0.10028 | -0.031 | 8.013
13.5 | 0.83 | 0.10302 | -0.032 | 8.058
14 | 0.858 | 0.10805 | -0.033 | 7.939
14.5 | 0.889 | 0.11374 | -0.037 | 7.818
15 | 0.912 | 0.12055 | -0.035 | 7.567
15.5 | 0.939 | 0.12393 | -0.035 | 7.579
16 | 0.969 | 0.12804 | -0.038 | 7.571
16.5 | 0.998 | 0.13772 | -0.039 | 7.245
17 | 1.021 | 0.13642 | -0.038 | 7.486
17.5 | 1.048 | 0.14208 | -0.039 | 7.378
18 | 1.079 | 0.14553 | -0.041 | 7.415
18.5 | 1.109 | 0.15406 | -0.043 | 7.196
19 | 1.13 | 0.15131 | -0.041 | 7.466
19.5 | 1.156 | 0.15915 | -0.042 | 7.265
20 | 1.187 | 0.16174 | -0.044 | 7.339

## 72. Re 4M Mach 0.50 (2)
BIGFOIL.COM POLAR EXPORT
NACA64-215 a=0.8
NACA64-215 a=0.8 |  |  |  | Cl Max: | 1.2026 | at alpha= | 10 | deg
XFOIL ncrit=9 |  |  |  | L/D Max: | 119.145 | at alpha= | 3 | deg
Re: | 4000000 |  |  | Cd Min: | 0.13653 | at alpha= | 15 | deg
Mach: | 0.5 |  |  | Cl=0 at alpha= | -1.547 | deg
|  |  |  | @ Cl=0.1, Cd= | 0.004754
|  |  |  | @ Cl=0.4, Cd= | 0.0048478
|  |  |  | @ Cl=0.6, Cd= | 0.0052191
alpha (deg) | Cl | Cd | Cm | Cl/Cd
-14 | -0.5913 | 0.12705 | -0.0263 | -4.6541
-13.5 | -0.6022 | 0.11469 | -0.0338 | -5.2507
-13 | -0.6188 | 0.10161 | -0.0422 | -6.09
-12.5 | -0.6482 | 0.087 | -0.0517 | -7.4506
-12 | -0.6797 | 0.07169 | -0.062 | -9.4811
-11.5 | -0.7123 | 0.05824 | -0.0717 | -12.2304
-11 | -0.7451 | 0.04734 | -0.0782 | -15.7393
-10.5 | -0.779 | 0.03815 | -0.0817 | -20.4194
-10 | -0.8162 | 0.03001 | -0.0821 | -27.1976
-9.5 | -0.8415 | 0.02363 | -0.0794 | -35.6115
-9 | -0.8471 | 0.01907 | -0.0745 | -44.4206
-8.5 | -0.8449 | 0.01565 | -0.0678 | -53.9872
-8 | -0.8338 | 0.01347 | -0.0592 | -61.9005
-7.5 | -0.791 | 0.01184 | -0.054 | -66.8074
-7 | -0.7339 | 0.01074 | -0.0506 | -68.3333
-6.5 | -0.6721 | 0.00984 | -0.048 | -68.3028
-6 | -0.605 | 0.00925 | -0.0464 | -65.4054
-5.5 | -0.537 | 0.00875 | -0.0452 | -61.3714
-5 | -0.4682 | 0.00831 | -0.0445 | -56.3418
-4.5 | -0.3989 | 0.00795 | -0.044 | -50.1761
-4 | -0.3296 | 0.00763 | -0.0439 | -43.1979
-3.5 | -0.261 | 0.00727 | -0.0439 | -35.901
-3 | -0.194 | 0.00669 | -0.0439 | -28.9985
-2.5 | -0.1284 | 0.00593 | -0.0442 | -21.6526
-2 | -0.0636 | 0.00497 | -0.0445 | -12.7968
-1.5 | 0.0066 | 0.0048 | -0.0453 | 1.375
-1 | 0.0774 | 0.00477 | -0.046 | 16.2264
-0.5 | 0.148 | 0.00472 | -0.0469 | 31.3559
0 | 0.2189 | 0.00475 | -0.0477 | 46.0842
0.5 | 0.2897 | 0.00477 | -0.0486 | 60.7338
1 | 0.3606 | 0.00482 | -0.0494 | 74.8133
1.5 | 0.4315 | 0.00487 | -0.0501 | 88.6037
2 | 0.5019 | 0.00498 | -0.0507 | 100.7831
2.5 | 0.5722 | 0.00511 | -0.0512 | 111.9765
3 | 0.641 | 0.00538 | -0.0513 | 119.145
3.5 | 0.6973 | 0.0065 | -0.0496 | 107.2769
4 | 0.7488 | 0.00775 | -0.0471 | 96.6194
4.5 | 0.8014 | 0.00876 | -0.0445 | 91.484
5 | 0.8538 | 0.00963 | -0.0415 | 88.6604
5.5 | 0.9091 | 0.01026 | -0.0386 | 88.6062
6 | 0.9618 | 0.01088 | -0.0351 | 88.4007
6.5 | 0.9971 | 0.01164 | -0.0286 | 85.6615
7 | 1.0378 | 0.01258 | -0.0233 | 82.496
8 | 1.1114 | 0.01539 | -0.0128 | 72.2157
8.5 | 1.1445 | 0.01729 | -0.0077 | 66.1943
9 | 1.1726 | 0.01969 | -0.0027 | 59.5531
9.5 | 1.1926 | 0.02281 | 0.0024 | 52.2841
10 | 1.2026 | 0.0268 | 0.0073 | 44.8731
10.5 | 1.2024 | 0.03181 | 0.0116 | 37.7994
11.5 | 1.1826 | 0.04459 | 0.0171 | 26.5216
12 | 1.1634 | 0.05334 | 0.0159 | 21.811
12.5 | 1.1285 | 0.0645 | 0.0125 | 17.4961
13 | 1.0939 | 0.07703 | 0.0066 | 14.201
13.5 | 1.0616 | 0.09078 | -0.0014 | 11.6942
14 | 1.0322 | 0.10565 | -0.0111 | 9.77
14.5 | 1.0071 | 0.12097 | -0.0213 | 8.3252
15 | 0.9834 | 0.13653 | -0.0315 | 7.2028

## 73. Re 5M Mach 0.00 (1)
BIGFOIL.COM POLAR EXPORT
NACA64-215 a=0.8
NACA64-215 a=0.8 |  |  |  | Cl Max: | 1.338 | at alpha= | 13 | deg
JavaFoil+Calcfoil stall+Eppler ext transition |  |  |  | L/D Max: | 120.875 | at alpha= | 4 | deg
Re: | 5000000 |  |  | Cd Min: | 0.00508 | at alpha= | -2 | deg
Mach: | 0 |  |  | Cl=0 at alpha= | -1.5738 | deg
|  |  |  | @ Cl=0.1, Cd= | 0.0051198
|  |  |  | @ Cl=0.4, Cd= | 0.0052228
|  |  |  | @ Cl=0.6, Cd= | 0.0054763
alpha (deg) | Cl | Cd | Cm | Cl/Cd
-19.5 | -0.846 | 0.14592 | -0.008 | -5.8
-19 | -0.87 | 0.1372 | -0.008 | -6.341
-18.5 | -0.886 | 0.12897 | -0.009 | -6.87
-18 | -0.904 | 0.11696 | -0.01 | -7.729
-17.5 | -0.915 | 0.11155 | -0.01 | -8.202
-17 | -0.934 | 0.09787 | -0.011 | -9.544
-16.5 | -0.961 | 0.0791 | -0.013 | -12.147
-16 | -1.021 | 0.04537 | -0.015 | -22.497
-15.5 | -1.032 | 0.03938 | -0.016 | -26.221
-15 | -1.052 | 0.0301 | -0.017 | -34.952
-14.5 | -1.059 | 0.02573 | -0.018 | -41.136
-14 | -1.058 | 0.02281 | -0.018 | -46.406
-13.5 | -1.054 | 0.02034 | -0.019 | -51.82
-13 | -1.046 | 0.01821 | -0.02 | -57.42
-12.5 | -1.032 | 0.01666 | -0.021 | -61.935
-12 | -1.016 | 0.01508 | -0.021 | -67.373
-11.5 | -0.996 | 0.01382 | -0.022 | -72.093
-11 | -0.971 | 0.01285 | -0.023 | -75.623
-10.5 | -0.943 | 0.01204 | -0.024 | -78.273
-10 | -0.91 | 0.01139 | -0.024 | -79.907
-9.5 | -0.873 | 0.01084 | -0.025 | -80.573
-9 | -0.838 | 0.01022 | -0.026 | -81.983
-8.5 | -0.792 | 0.00982 | -0.027 | -80.646
-8 | -0.743 | 0.00945 | -0.027 | -78.57
-7.5 | -0.691 | 0.00911 | -0.028 | -75.828
-7 | -0.637 | 0.0088 | -0.029 | -72.452
-6.5 | -0.582 | 0.00851 | -0.029 | -68.472
-6 | -0.526 | 0.0082 | -0.03 | -64.173
-5.5 | -0.469 | 0.00798 | -0.031 | -58.792
-5 | -0.411 | 0.00781 | -0.031 | -52.625
-4.5 | -0.352 | 0.00759 | -0.032 | -46.405
-4 | -0.293 | 0.00742 | -0.033 | -39.486
-3.5 | -0.233 | 0.00555 | -0.033 | -41.971
-3 | -0.173 | 0.00514 | -0.034 | -33.641
-2.5 | -0.112 | 0.00513 | -0.035 | -21.929
-2 | -0.052 | 0.00508 | -0.035 | -10.174
-1.5 | 0.009 | 0.0051 | -0.036 | 1.779
-1 | 0.07 | 0.00511 | -0.037 | 13.702
-0.5 | 0.131 | 0.00513 | -0.037 | 25.517
0 | 0.192 | 0.00513 | -0.038 | 37.362
0.5 | 0.253 | 0.00514 | -0.039 | 49.108
1 | 0.313 | 0.00519 | -0.039 | 60.394
1.5 | 0.374 | 0.00521 | -0.04 | 71.815
2 | 0.435 | 0.00524 | -0.041 | 82.967
2.5 | 0.495 | 0.00529 | -0.041 | 93.521
3 | 0.555 | 0.0054 | -0.042 | 102.783
3.5 | 0.614 | 0.0055 | -0.043 | 111.661
4 | 0.673 | 0.00557 | -0.043 | 120.875
4.5 | 0.731 | 0.00649 | -0.044 | 112.602
5 | 0.789 | 0.00751 | -0.044 | 105.006
5.5 | 0.846 | 0.00968 | -0.045 | 87.39
6 | 0.897 | 0.00912 | -0.046 | 98.409
6.5 | 0.948 | 0.01032 | -0.046 | 91.93
7 | 0.998 | 0.01073 | -0.047 | 92.992
7.5 | 1.045 | 0.01118 | -0.047 | 93.458
8 | 1.09 | 0.01166 | -0.048 | 93.509
8.5 | 1.132 | 0.01215 | -0.048 | 93.206
9 | 1.171 | 0.0127 | -0.049 | 92.238
9.5 | 1.207 | 0.01334 | -0.049 | 90.529
10 | 1.24 | 0.014 | -0.05 | 88.587
10.5 | 1.269 | 0.01474 | -0.05 | 86.093
11 | 1.294 | 0.01561 | -0.05 | 82.947
11.5 | 1.314 | 0.01645 | -0.051 | 79.85
12 | 1.327 | 0.01752 | -0.051 | 75.737
12.5 | 1.335 | 0.01859 | -0.052 | 71.807
13 | 1.338 | 0.01985 | -0.052 | 67.399
13.5 | 1.337 | 0.02091 | -0.052 | 63.94
14 | 1.33 | 0.02263 | -0.053 | 58.795
14.5 | 1.317 | 0.02474 | -0.053 | 53.256
15 | 1.302 | 0.02657 | -0.053 | 49.007
15.5 | 1.282 | 0.02891 | -0.053 | 44.36
16 | 1.254 | 0.03319 | -0.053 | 37.786
16.5 | 1.226 | 0.03709 | -0.053 | 33.054
17 | 1.194 | 0.04188 | -0.053 | 28.502
17.5 | 1.16 | 0.04741 | -0.053 | 24.467
18 | 1.124 | 0.05415 | -0.052 | 20.751

## 74. Re 5M Mach 0.00 (2)
BIGFOIL.COM POLAR EXPORT
NACA64-215 a=0.8
NACA64-215 a=0.8 |  |  |  | Cl Max: | 1.6861 | at alpha= | 20 | deg
XFOIL ncrit=9 |  |  |  | L/D Max: | 104.54 | at alpha= | 9 | deg
Re: | 5000000 |  |  | Cd Min: | 0.05693 | at alpha= | 20 | deg
Mach: | 0 |  |  | Cl=0 at alpha= | -1.5651 | deg
|  |  |  | @ Cl=0.1, Cd= | 0.0043118
|  |  |  | @ Cl=0.4, Cd= | 0.0044911
|  |  |  | @ Cl=0.6, Cd= | 0.0060813
alpha (deg) | Cl | Cd | Cm | Cl/Cd
-20 | -1.4918 | 0.04863 | -0.054 | -30.6765
-19.5 | -1.4995 | 0.04243 | -0.0556 | -35.3406
-19 | -1.5007 | 0.03735 | -0.0563 | -40.1794
-18.5 | -1.4977 | 0.03307 | -0.0563 | -45.2888
-18 | -1.4843 | 0.02988 | -0.056 | -49.6754
-17.5 | -1.4705 | 0.02688 | -0.0552 | -54.7061
-17 | -1.4521 | 0.0244 | -0.0541 | -59.5123
-16.5 | -1.4312 | 0.02223 | -0.0528 | -64.3815
-16 | -1.4088 | 0.0203 | -0.0512 | -69.399
-15.5 | -1.3852 | 0.0186 | -0.0493 | -74.4731
-15 | -1.3504 | 0.01725 | -0.0489 | -78.2841
-14.5 | -1.3347 | 0.01615 | -0.0442 | -82.644
-14 | -1.3152 | 0.01532 | -0.0392 | -85.8486
-13.5 | -1.2782 | 0.01458 | -0.037 | -87.668
-13 | -1.2385 | 0.01376 | -0.0353 | -90.0073
-12.5 | -1.1964 | 0.01294 | -0.0338 | -92.4575
-12 | -1.1502 | 0.01228 | -0.0329 | -93.6645
-11.5 | -1.1015 | 0.01171 | -0.0323 | -94.0649
-11 | -1.0511 | 0.01122 | -0.032 | -93.6809
-10.5 | -0.9995 | 0.01078 | -0.0318 | -92.718
-10 | -0.9475 | 0.01032 | -0.0316 | -91.812
-9.5 | -0.8953 | 0.00981 | -0.0315 | -91.264
-9 | -0.8414 | 0.00942 | -0.0316 | -89.3206
-8.5 | -0.7867 | 0.00909 | -0.0318 | -86.5457
-8 | -0.7315 | 0.00877 | -0.032 | -83.4094
-7.5 | -0.6763 | 0.0084 | -0.0323 | -80.5119
-7 | -0.6202 | 0.00812 | -0.0326 | -76.3793
-6.5 | -0.5636 | 0.00787 | -0.0331 | -71.6137
-6 | -0.5071 | 0.00759 | -0.0335 | -66.8116
-5.5 | -0.4498 | 0.00739 | -0.034 | -60.866
-5 | -0.3926 | 0.00714 | -0.0345 | -54.986
-4.5 | -0.3351 | 0.00691 | -0.0351 | -48.4949
-4 | -0.278 | 0.00659 | -0.0356 | -42.1851
-3.5 | -0.2209 | 0.00625 | -0.0362 | -35.344
-3 | -0.1639 | 0.00581 | -0.0368 | -28.21
-2.5 | -0.1073 | 0.00529 | -0.0374 | -20.2836
-2 | -0.0508 | 0.00464 | -0.0381 | -10.9483
-1.5 | 0.0076 | 0.00442 | -0.0388 | 1.7195
-1 | 0.0666 | 0.00434 | -0.0396 | 15.3456
-0.5 | 0.1258 | 0.00429 | -0.0404 | 29.324
0 | 0.1849 | 0.00429 | -0.0411 | 43.1002
0.5 | 0.2441 | 0.00431 | -0.0419 | 56.6357
1 | 0.3032 | 0.00435 | -0.0426 | 69.7011
1.5 | 0.3621 | 0.00442 | -0.0434 | 81.9231
2 | 0.4207 | 0.00453 | -0.044 | 92.8698
2.5 | 0.479 | 0.00466 | -0.0447 | 102.7897
4 | 0.6399 | 0.00655 | -0.0448 | 97.6947
5 | 0.7449 | 0.00776 | -0.0444 | 95.9923
5.5 | 0.7973 | 0.00829 | -0.0442 | 96.1761
6 | 0.8501 | 0.00874 | -0.044 | 97.2654
6.5 | 0.9032 | 0.00911 | -0.0438 | 99.1438
7 | 0.9562 | 0.00945 | -0.0437 | 101.1852
7.5 | 1.0082 | 0.00982 | -0.0433 | 102.668
8 | 1.0594 | 0.01021 | -0.0429 | 103.761
8.5 | 1.1091 | 0.01066 | -0.0422 | 104.0432
9 | 1.1583 | 0.01108 | -0.0415 | 104.5397
10 | 1.2495 | 0.01213 | -0.0388 | 103.0091
10.5 | 1.293 | 0.01263 | -0.0372 | 102.3753
11 | 1.3275 | 0.01318 | -0.0339 | 100.7208
11.5 | 1.3537 | 0.01391 | -0.0294 | 97.3185
12 | 1.3775 | 0.01462 | -0.0248 | 94.2202
12.5 | 1.4111 | 0.01542 | -0.0223 | 91.511
13 | 1.4413 | 0.01648 | -0.0196 | 87.4575
13.5 | 1.4696 | 0.01774 | -0.0168 | 82.841
14 | 1.4954 | 0.01923 | -0.0141 | 77.7639
14.5 | 1.5191 | 0.02096 | -0.0116 | 72.4761
15 | 1.5406 | 0.02296 | -0.0091 | 67.0993
15.5 | 1.5645 | 0.0249 | -0.0072 | 62.8313
16 | 1.588 | 0.02698 | -0.0056 | 58.8584
16.5 | 1.6081 | 0.02942 | -0.004 | 54.6601
17 | 1.6262 | 0.03216 | -0.0026 | 50.5659
17.5 | 1.6416 | 0.03529 | -0.0015 | 46.5174
18 | 1.6564 | 0.03864 | -0.0007 | 42.8675
18.5 | 1.6669 | 0.04257 | -0.0002 | 39.1567
19 | 1.674 | 0.04707 | 0 | 35.5641
19.5 | 1.678 | 0.05211 | -0.0003 | 32.2011
20 | 1.6861 | 0.05693 | -0.001 | 29.6171

## 75. Re 5M Mach 0.10 (1)
BIGFOIL.COM POLAR EXPORT
NACA64-215 a=0.8
NACA64-215 a=0.8 |  |  |  | Cl Max: | 1.326 | at alpha= | 12.5 | deg
JavaFoil+Calcfoil stall+Eppler ext transition |  |  |  | L/D Max: | 120.456 | at alpha= | 4 | deg
Re: | 5000000 |  |  | Cd Min: | 0.00509 | at alpha= | -1.5 | deg
Mach: | 0.1 |  |  | Cl=0 at alpha= | -1.5738 | deg
|  |  |  | @ Cl=0.1, Cd= | 0.0051097
|  |  |  | @ Cl=0.4, Cd= | 0.0052375
|  |  |  | @ Cl=0.6, Cd= | 0.0054717
alpha (deg) | Cl | Cd | Cm | Cl/Cd
-19 | -0.823 | 0.14308 | -0.008 | -5.754
-18.5 | -0.842 | 0.13406 | -0.008 | -6.284
-18 | -0.861 | 0.1246 | -0.009 | -6.91
-17.5 | -0.876 | 0.11808 | -0.01 | -7.419
-17 | -0.892 | 0.10895 | -0.01 | -8.187
-16.5 | -0.911 | 0.09599 | -0.011 | -9.495
-16 | -0.976 | 0.05556 | -0.014 | -17.573
-15.5 | -0.99 | 0.04902 | -0.015 | -20.199
-15 | -1.023 | 0.03383 | -0.017 | -30.252
-14.5 | -1.036 | 0.0279 | -0.017 | -37.135
-14 | -1.041 | 0.02422 | -0.018 | -42.96
-13.5 | -1.041 | 0.02111 | -0.019 | -49.318
-13 | -1.036 | 0.01879 | -0.02 | -55.112
-12.5 | -1.024 | 0.01709 | -0.021 | -59.955
-12 | -1.01 | 0.01546 | -0.021 | -65.333
-11.5 | -0.992 | 0.01411 | -0.022 | -70.297
-11 | -0.969 | 0.01311 | -0.023 | -73.876
-10.5 | -0.941 | 0.01223 | -0.024 | -76.964
-10 | -0.91 | 0.01157 | -0.024 | -78.607
-9.5 | -0.874 | 0.01096 | -0.025 | -79.758
-9 | -0.836 | 0.00985 | -0.026 | -84.838
-8.5 | -0.794 | 0.00994 | -0.027 | -79.927
-8 | -0.745 | 0.00956 | -0.027 | -77.981
-7.5 | -0.694 | 0.00914 | -0.028 | -75.939
-7 | -0.64 | 0.00882 | -0.029 | -72.615
-6.5 | -0.585 | 0.00852 | -0.029 | -68.665
-6 | -0.529 | 0.00828 | -0.03 | -63.817
-5.5 | -0.471 | 0.00804 | -0.031 | -58.6
-5 | -0.413 | 0.00781 | -0.031 | -52.898
-4.5 | -0.354 | 0.00766 | -0.032 | -46.194
-4 | -0.294 | 0.00746 | -0.033 | -39.434
-3.5 | -0.234 | 0.00559 | -0.033 | -41.886
-3 | -0.174 | 0.00513 | -0.034 | -33.846
-2.5 | -0.113 | 0.00512 | -0.035 | -22.061
-2 | -0.052 | 0.00511 | -0.035 | -10.183
-1.5 | 0.009 | 0.00509 | -0.036 | 1.79
-1 | 0.07 | 0.0051 | -0.037 | 13.776
-0.5 | 0.132 | 0.00512 | -0.037 | 25.689
0 | 0.193 | 0.00516 | -0.038 | 37.363
0.5 | 0.254 | 0.00516 | -0.039 | 49.225
1 | 0.315 | 0.00519 | -0.039 | 60.753
1.5 | 0.376 | 0.00521 | -0.04 | 72.247
2 | 0.437 | 0.00528 | -0.041 | 82.751
2.5 | 0.497 | 0.00531 | -0.041 | 93.674
3 | 0.557 | 0.0054 | -0.042 | 103.29
3.5 | 0.617 | 0.0055 | -0.043 | 112.291
4 | 0.676 | 0.00561 | -0.043 | 120.456
4.5 | 0.735 | 0.00656 | -0.044 | 112.015
5 | 0.793 | 0.00937 | -0.045 | 84.64
5.5 | 0.85 | 0.00979 | -0.045 | 86.788
6 | 0.901 | 0.00995 | -0.046 | 90.526
6.5 | 0.952 | 0.01039 | -0.046 | 91.641
7 | 1.001 | 0.01081 | -0.047 | 92.604
7.5 | 1.049 | 0.01127 | -0.047 | 93.042
8 | 1.093 | 0.01176 | -0.048 | 92.994
8.5 | 1.135 | 0.01226 | -0.048 | 92.567
9 | 1.174 | 0.01283 | -0.049 | 91.45
9.5 | 1.209 | 0.01348 | -0.049 | 89.662
10 | 1.241 | 0.01417 | -0.05 | 87.567
10.5 | 1.269 | 0.01496 | -0.05 | 84.796
11 | 1.292 | 0.01587 | -0.051 | 81.437
11.5 | 1.31 | 0.01681 | -0.051 | 77.91
12 | 1.321 | 0.01782 | -0.051 | 74.103
12.5 | 1.326 | 0.01894 | -0.052 | 70.02
13 | 1.326 | 0.02026 | -0.052 | 65.443
13.5 | 1.321 | 0.02161 | -0.053 | 61.138
14 | 1.309 | 0.02361 | -0.053 | 55.465
14.5 | 1.293 | 0.02576 | -0.053 | 50.198
15 | 1.274 | 0.02757 | -0.053 | 46.215
15.5 | 1.247 | 0.0307 | -0.053 | 40.627
16 | 1.215 | 0.03526 | -0.053 | 34.454
16.5 | 1.183 | 0.03895 | -0.053 | 30.375
17 | 1.141 | 0.0462 | -0.053 | 24.705
17.5 | 1.094 | 0.057 | -0.052 | 19.199

## 76. Re 5M Mach 0.10 (2)
BIGFOIL.COM POLAR EXPORT
NACA64-215 a=0.8
NACA64-215 a=0.8 |  |  |  | Cl Max: | 1.6762 | at alpha= | 20 | deg
XFOIL ncrit=9 |  |  |  | L/D Max: | 106.634 | at alpha= | 3 | deg
Re: | 5000000 |  |  | Cd Min: | 0.06086 | at alpha= | 20 | deg
Mach: | 0.1 |  |  | Cl=0 at alpha= | -1.5646 | deg
|  |  |  | @ Cl=0.1, Cd= | 0.0043222
|  |  |  | @ Cl=0.4, Cd= | 0.0044965
|  |  |  | @ Cl=0.6, Cd= | 0.0059749
alpha (deg) | Cl | Cd | Cm | Cl/Cd
-20 | -1.4525 | 0.05575 | -0.0538 | -26.0538
-19.5 | -1.4689 | 0.048 | -0.0565 | -30.6021
-19 | -1.4775 | 0.04167 | -0.0581 | -35.4572
-18.5 | -1.4806 | 0.03639 | -0.0587 | -40.687
-18 | -1.4725 | 0.03253 | -0.0585 | -45.2659
-17.5 | -1.4617 | 0.02906 | -0.0579 | -50.2994
-17 | -1.4454 | 0.02622 | -0.057 | -55.1259
-16.5 | -1.4265 | 0.02373 | -0.0558 | -60.1138
-16 | -1.4054 | 0.02155 | -0.0543 | -65.2158
-15.5 | -1.3829 | 0.01961 | -0.0524 | -70.5201
-15 | -1.3529 | 0.01804 | -0.0512 | -74.9945
-14 | -1.3109 | 0.01571 | -0.0434 | -83.4437
-13.5 | -1.2832 | 0.01492 | -0.0395 | -86.0054
-13 | -1.2422 | 0.01422 | -0.0377 | -87.3558
-12.5 | -1.2024 | 0.01326 | -0.0357 | -90.6787
-12 | -1.1572 | 0.01251 | -0.0345 | -92.502
-11.5 | -1.1088 | 0.01189 | -0.0336 | -93.2548
-11 | -1.0583 | 0.01137 | -0.0331 | -93.0783
-10.5 | -1.0065 | 0.0109 | -0.0327 | -92.3394
-10 | -0.9535 | 0.01048 | -0.0326 | -90.9828
-9.5 | -0.9014 | 0.00992 | -0.0322 | -90.8669
-9 | -0.8473 | 0.0095 | -0.0322 | -89.1895
-8.5 | -0.7922 | 0.00915 | -0.0323 | -86.5792
-8 | -0.7363 | 0.00886 | -0.0326 | -83.1038
-7.5 | -0.6809 | 0.00846 | -0.0327 | -80.4846
-7 | -0.6244 | 0.00816 | -0.033 | -76.5196
-6.5 | -0.5673 | 0.00792 | -0.0335 | -71.6288
-6 | -0.5104 | 0.00762 | -0.0338 | -66.9816
-5.5 | -0.4527 | 0.00742 | -0.0343 | -61.0108
-5 | -0.3951 | 0.00716 | -0.0348 | -55.1816
-4.5 | -0.3372 | 0.00693 | -0.0353 | -48.658
-4 | -0.2797 | 0.00662 | -0.0359 | -42.2508
-3.5 | -0.2222 | 0.00628 | -0.0364 | -35.3822
-3 | -0.1649 | 0.00584 | -0.037 | -28.2363
-2 | -0.0512 | 0.00466 | -0.0383 | -10.9871
-1.5 | 0.0076 | 0.00443 | -0.039 | 1.7156
-1 | 0.0669 | 0.00435 | -0.0398 | 15.3793
-0.5 | 0.1265 | 0.0043 | -0.0406 | 29.4186
0 | 0.186 | 0.0043 | -0.0413 | 43.2558
0.5 | 0.2456 | 0.00432 | -0.0421 | 56.8519
1 | 0.3051 | 0.00435 | -0.0429 | 70.1379
1.5 | 0.3644 | 0.00443 | -0.0436 | 82.2573
2 | 0.4233 | 0.00454 | -0.0443 | 93.2379
2.5 | 0.482 | 0.00467 | -0.0449 | 103.212
3 | 0.5385 | 0.00505 | -0.0453 | 106.6337
3.5 | 0.591 | 0.00585 | -0.0451 | 101.0256
4 | 0.6436 | 0.00658 | -0.0449 | 97.8116
4.5 | 0.6958 | 0.00728 | -0.0447 | 95.5769
5 | 0.7489 | 0.00782 | -0.0445 | 95.7673
5.5 | 0.8015 | 0.00836 | -0.0442 | 95.8732
6.5 | 0.9083 | 0.00916 | -0.0437 | 99.1594
7 | 0.9614 | 0.00952 | -0.0435 | 100.9874
7.5 | 1.0138 | 0.00989 | -0.0431 | 102.5076
8 | 1.065 | 0.0103 | -0.0425 | 103.3981
8.5 | 1.115 | 0.01074 | -0.0417 | 103.8175
9.5 | 1.2101 | 0.01173 | -0.0394 | 103.1628
10 | 1.2549 | 0.01226 | -0.0378 | 102.3573
10.5 | 1.2972 | 0.01279 | -0.0358 | 101.423
11 | 1.3263 | 0.0134 | -0.0314 | 98.9776
11.5 | 1.3528 | 0.01424 | -0.027 | 95
12 | 1.3797 | 0.01486 | -0.0228 | 92.8466
13 | 1.4423 | 0.017 | -0.0174 | 84.8412
13.5 | 1.4699 | 0.01839 | -0.0146 | 79.9293
14 | 1.4946 | 0.02005 | -0.0118 | 74.5436
14.5 | 1.5165 | 0.02202 | -0.0091 | 68.8692
15 | 1.541 | 0.02394 | -0.0069 | 64.3693
15.5 | 1.5641 | 0.02607 | -0.005 | 59.9962
16 | 1.5868 | 0.02835 | -0.0033 | 55.9718
16.5 | 1.6058 | 0.03102 | -0.0018 | 51.7666
17 | 1.6226 | 0.03404 | -0.0004 | 47.6675
17.5 | 1.6364 | 0.03751 | 0.0006 | 43.6257
18 | 1.6494 | 0.04124 | 0.0013 | 39.9952
18.5 | 1.6554 | 0.04588 | 0.0017 | 36.0811
19 | 1.6606 | 0.05083 | 0.0015 | 32.6697
19.5 | 1.6702 | 0.05552 | 0.001 | 30.0829
20 | 1.6762 | 0.06086 | 0 | 27.5419

## 77. Re 5M Mach 0.25 (1)
BIGFOIL.COM POLAR EXPORT
NACA64-215 a=0.8
NACA64-215 a=0.8 |  |  |  | Cl Max: | 1.271 | at alpha= | 11.5 | deg
JavaFoil+Calcfoil stall+Eppler ext transition |  |  |  | L/D Max: | 122.553 | at alpha= | 4 | deg
Re: | 5000000 |  |  | Cd Min: | 0.00512 | at alpha= | -2 | deg
Mach: | 0.25 |  |  | Cl=0 at alpha= | -1.5726 | deg
|  |  |  | @ Cl=0.1, Cd= | 0.0051289
|  |  |  | @ Cl=0.4, Cd= | 0.0052863
|  |  |  | @ Cl=0.6, Cd= | 0.0054887
alpha (deg) | Cl | Cd | Cm | Cl/Cd
-17 | -0.612 | 0.13723 | -0.008 | -4.459
-16.5 | -0.654 | 0.12802 | -0.009 | -5.108
-16 | -0.693 | 0.1168 | -0.009 | -5.931
-15.5 | -0.727 | 0.10893 | -0.01 | -6.678
-15 | -0.757 | 0.10187 | -0.011 | -7.435
-14.5 | -0.787 | 0.09061 | -0.012 | -8.69
-14 | -0.808 | 0.08466 | -0.013 | -9.544
-13.5 | -0.889 | 0.04273 | -0.018 | -20.818
-13 | -0.934 | 0.02747 | -0.02 | -33.988
-12.5 | -0.955 | 0.02101 | -0.021 | -45.441
-12 | -0.959 | 0.01827 | -0.022 | -52.459
-11.5 | -0.954 | 0.01624 | -0.022 | -58.765
-11 | -0.943 | 0.01477 | -0.023 | -63.86
-10.5 | -0.926 | 0.01359 | -0.024 | -68.123
-10 | -0.902 | 0.01261 | -0.025 | -71.535
-9.5 | -0.873 | 0.01166 | -0.026 | -74.919
-9 | -0.839 | 0.01102 | -0.027 | -76.135
-8.5 | -0.8 | 0.01046 | -0.027 | -76.494
-8 | -0.759 | 0.00994 | -0.028 | -76.317
-7.5 | -0.708 | 0.00951 | -0.029 | -74.439
-7 | -0.654 | 0.00914 | -0.03 | -71.548
-6.5 | -0.599 | 0.0088 | -0.03 | -68.022
-6 | -0.542 | 0.00847 | -0.031 | -63.927
-5.5 | -0.483 | 0.0082 | -0.032 | -58.924
-5 | -0.424 | 0.00795 | -0.032 | -53.286
-4.5 | -0.363 | 0.00776 | -0.033 | -46.849
-4 | -0.302 | 0.00759 | -0.034 | -39.811
-3.5 | -0.241 | 0.00571 | -0.034 | -42.173
-3 | -0.179 | 0.00518 | -0.035 | -34.447
-2.5 | -0.116 | 0.00514 | -0.036 | -22.593
-2 | -0.053 | 0.00512 | -0.036 | -10.431
-1.5 | 0.009 | 0.00513 | -0.037 | 1.824
-1 | 0.072 | 0.00512 | -0.038 | 14.123
-0.5 | 0.135 | 0.00514 | -0.039 | 26.278
0 | 0.198 | 0.00518 | -0.039 | 38.209
0.5 | 0.261 | 0.0052 | -0.04 | 50.131
1 | 0.324 | 0.00525 | -0.041 | 61.644
1.5 | 0.387 | 0.00528 | -0.041 | 73.203
2 | 0.449 | 0.00531 | -0.042 | 84.677
2.5 | 0.511 | 0.00538 | -0.043 | 94.829
3 | 0.573 | 0.00544 | -0.043 | 105.326
3.5 | 0.634 | 0.00555 | -0.044 | 114.303
4 | 0.695 | 0.00567 | -0.045 | 122.553
4.5 | 0.754 | 0.00678 | -0.045 | 111.248
5 | 0.813 | 0.0097 | -0.046 | 83.894
5.5 | 0.866 | 0.00991 | -0.046 | 87.401
6 | 0.921 | 0.01033 | -0.047 | 89.142
6.5 | 0.972 | 0.01082 | -0.047 | 89.877
7 | 1.021 | 0.01126 | -0.048 | 90.662
7.5 | 1.067 | 0.01184 | -0.048 | 90.104
8 | 1.11 | 0.01237 | -0.049 | 89.695
8.5 | 1.148 | 0.01299 | -0.049 | 88.39
9 | 1.183 | 0.01367 | -0.05 | 86.502
9.5 | 1.213 | 0.01436 | -0.05 | 84.426
10 | 1.237 | 0.01524 | -0.051 | 81.166
10.5 | 1.256 | 0.01634 | -0.051 | 76.83
11 | 1.268 | 0.01735 | -0.052 | 73.12
11.5 | 1.271 | 0.01864 | -0.052 | 68.186
12 | 1.264 | 0.0199 | -0.053 | 63.505
12.5 | 1.247 | 0.02153 | -0.053 | 57.92
13 | 1.219 | 0.0238 | -0.053 | 51.227
13.5 | 1.182 | 0.02656 | -0.053 | 44.514
14 | 1.138 | 0.0295 | -0.053 | 38.576
14.5 | 1.082 | 0.03418 | -0.053 | 31.657
15 | 1.002 | 0.0472 | -0.051 | 21.224
15.5 | 0.874 | 0.09123 | -0.042 | 9.581
16 | 0.799 | 0.11241 | -0.036 | 7.108
16.5 | 0.735 | 0.1245 | -0.034 | 5.901

## 78. Re 5M Mach 0.25 (2)
BIGFOIL.COM POLAR EXPORT
NACA64-215 a=0.8
NACA64-215 a=0.8 |  |  |  | Cl Max: | 1.5941 | at alpha= | 18 | deg
XFOIL ncrit=9 |  |  |  | L/D Max: | 108.982 | at alpha= | 3 | deg
Re: | 5000000 |  |  | Cd Min: | 0.12419 | at alpha= | -20 | deg
Mach: | 0.25 |  |  | Cl=0 at alpha= | -1.5626 | deg
|  |  |  | @ Cl=0.1, Cd= | 0.0043649
|  |  |  | @ Cl=0.4, Cd= | 0.004522
|  |  |  | @ Cl=0.6, Cd= | 0.005831
alpha (deg) | Cl | Cd | Cm | Cl/Cd
-20 | -1.1037 | 0.12419 | -0.0205 | -8.8872
-19.5 | -1.193 | 0.10004 | -0.037 | -11.9252
-19 | -1.2525 | 0.08237 | -0.0487 | -15.2058
-18.5 | -1.2986 | 0.06824 | -0.0573 | -19.0299
-18 | -1.3226 | 0.05826 | -0.0623 | -22.7017
-17.5 | -1.3436 | 0.04946 | -0.0659 | -27.1654
-17 | -1.3488 | 0.04298 | -0.0676 | -31.382
-16.5 | -1.3503 | 0.03738 | -0.0684 | -36.1236
-16 | -1.3456 | 0.03276 | -0.0682 | -41.0745
-15.5 | -1.3404 | 0.02847 | -0.0672 | -47.0811
-15 | -1.3219 | 0.02544 | -0.0658 | -51.9615
-14.5 | -1.3061 | 0.02244 | -0.0638 | -58.2041
-14 | -1.2784 | 0.02004 | -0.0626 | -63.7924
-13.5 | -1.2594 | 0.01804 | -0.059 | -69.8115
-13 | -1.2358 | 0.01655 | -0.055 | -74.6707
-12.5 | -1.2169 | 0.01536 | -0.0492 | -79.2253
-12 | -1.1818 | 0.01442 | -0.0454 | -81.9556
-11.5 | -1.143 | 0.01321 | -0.0423 | -86.5254
-11 | -1.0947 | 0.01241 | -0.0404 | -88.2111
-10.5 | -1.043 | 0.01174 | -0.039 | -88.8416
-10 | -0.9893 | 0.01115 | -0.0379 | -88.7265
-9.5 | -0.9339 | 0.01064 | -0.0371 | -87.7726
-9 | -0.879 | 0.01003 | -0.0363 | -87.6371
-8.5 | -0.8222 | 0.00955 | -0.0358 | -86.0942
-8 | -0.7642 | 0.00916 | -0.0356 | -83.4279
-7.5 | -0.7057 | 0.00882 | -0.0355 | -80.0113
-6.5 | -0.5881 | 0.00811 | -0.0355 | -72.5154
-6 | -0.5286 | 0.00781 | -0.0357 | -67.6825
-5.5 | -0.4689 | 0.00754 | -0.036 | -62.1883
-5 | -0.409 | 0.0073 | -0.0364 | -56.0274
-4.5 | -0.3489 | 0.00707 | -0.0368 | -49.3494
-4 | -0.289 | 0.00678 | -0.0372 | -42.6254
-3.5 | -0.2295 | 0.00641 | -0.0377 | -35.8034
-3 | -0.1703 | 0.00598 | -0.0382 | -28.4783
-2.5 | -0.1115 | 0.00541 | -0.0388 | -20.61
-2 | -0.0531 | 0.00473 | -0.0394 | -11.2262
-1.5 | 0.0076 | 0.00446 | -0.0402 | 1.704
-1 | 0.069 | 0.00438 | -0.041 | 15.7534
-0.5 | 0.1306 | 0.00435 | -0.0418 | 30.023
0 | 0.1923 | 0.00434 | -0.0426 | 44.3088
1 | 0.3153 | 0.0044 | -0.0441 | 71.6591
1.5 | 0.3767 | 0.00448 | -0.0448 | 84.0848
2 | 0.4377 | 0.00459 | -0.0455 | 95.3595
2.5 | 0.4986 | 0.00472 | -0.0461 | 105.6356
3 | 0.5569 | 0.00511 | -0.0464 | 108.9824
3.5 | 0.6101 | 0.006 | -0.046 | 101.6833
4 | 0.6638 | 0.00678 | -0.0456 | 97.9056
4.5 | 0.7172 | 0.0075 | -0.0451 | 95.6267
5 | 0.7716 | 0.00807 | -0.0446 | 95.6134
6 | 0.8808 | 0.00905 | -0.0436 | 97.326
6.5 | 0.9359 | 0.00944 | -0.043 | 99.1419
7 | 0.9899 | 0.00987 | -0.0422 | 100.2938
7.5 | 1.0433 | 0.01028 | -0.0413 | 101.4883
8 | 1.0945 | 0.01078 | -0.04 | 101.5306
8.5 | 1.1449 | 0.01126 | -0.0385 | 101.6785
9 | 1.191 | 0.01187 | -0.0362 | 100.337
9.5 | 1.2337 | 0.01245 | -0.0333 | 99.0924
10 | 1.2647 | 0.0131 | -0.0284 | 96.542
10.5 | 1.2959 | 0.01396 | -0.024 | 92.8295
11 | 1.3242 | 0.0151 | -0.0196 | 87.6954
11.5 | 1.3562 | 0.01618 | -0.016 | 83.8195
12.5 | 1.4166 | 0.01875 | -0.0092 | 75.552
13 | 1.4429 | 0.02064 | -0.006 | 69.9079
13.5 | 1.4654 | 0.02293 | -0.0029 | 63.9075
14 | 1.4906 | 0.02521 | -0.0003 | 59.1273
14.5 | 1.5128 | 0.02785 | 0.0021 | 54.3196
15 | 1.5327 | 0.0308 | 0.0042 | 49.763
15.5 | 1.5513 | 0.03409 | 0.006 | 45.506
16 | 1.5667 | 0.03784 | 0.0075 | 41.4033
16.5 | 1.5778 | 0.04223 | 0.0085 | 37.3621
17 | 1.5784 | 0.04789 | 0.009 | 32.9589
17.5 | 1.5862 | 0.05317 | 0.0089 | 29.8326
18 | 1.5941 | 0.05872 | 0.0083 | 27.1475
18.5 | 1.5927 | 0.06562 | 0.0069 | 24.2716
19 | 1.5846 | 0.07373 | 0.0045 | 21.4919
19.5 | 1.576 | 0.08228 | 0.0013 | 19.1541
20 | 1.5608 | 0.09226 | -0.0031 | 16.9174

## 79. Re 5M Mach 0.50 (1)
BIGFOIL.COM POLAR EXPORT
NACA64-215 a=0.8
NACA64-215 a=0.8 |  |  |  | Cl Max: | 1.192 | at alpha= | 20 | deg
JavaFoil+Calcfoil stall+Eppler ext transition |  |  |  | L/D Max: | 119.488 | at alpha= | 3.5 | deg
Re: | 5000000 |  |  | Cd Min: | 0.00526 | at alpha= | -1.5 | deg
Mach: | 0.5 |  |  | Cl=0 at alpha= | -1.5714 | deg
|  |  |  | @ Cl=0.1, Cd= | 0.0053027
|  |  |  | @ Cl=0.4, Cd= | 0.0054443
|  |  |  | @ Cl=0.6, Cd= | 0.0056622
alpha (deg) | Cl | Cd | Cm | Cl/Cd
-20 | -1.026 | 0.1638 | -0.009 | -6.265
-19.5 | -0.998 | 0.15581 | -0.009 | -6.402
-19 | -0.967 | 0.15154 | -0.009 | -6.384
-18.5 | -0.939 | 0.14462 | -0.009 | -6.492
-18 | -0.912 | 0.14252 | -0.01 | -6.399
-17.5 | -0.888 | 0.13774 | -0.01 | -6.444
-17 | -0.859 | 0.12914 | -0.011 | -6.649
-16.5 | -0.829 | 0.12772 | -0.01 | -6.489
-16 | -0.801 | 0.12192 | -0.011 | -6.571
-15.5 | -0.774 | 0.1193 | -0.011 | -6.488
-15 | -0.748 | 0.11446 | -0.012 | -6.537
-14.5 | -0.719 | 0.10872 | -0.012 | -6.61
-14 | -0.691 | 0.10633 | -0.012 | -6.494
-13.5 | -0.663 | 0.10076 | -0.012 | -6.583
-13 | -0.636 | 0.09758 | -0.012 | -6.516
-12.5 | -0.608 | 0.09552 | -0.012 | -6.362
-12 | -0.579 | 0.10247 | -0.012 | -5.65
-11.5 | -0.554 | 0.07576 | -0.014 | -7.307
-11 | -0.527 | 0.07025 | -0.015 | -7.503
-10.5 | -0.503 | 0.06227 | -0.017 | -8.084
-10 | -0.469 | 0.06949 | -0.013 | -6.752
-9.5 | -0.444 | 0.06128 | -0.016 | -7.239
-9 | -0.483 | 0.01899 | -0.028 | -25.436
-8.5 | -0.573 | 0.04832 | -0.02 | -11.849
-8 | -0.726 | 0.01357 | -0.03 | -53.492
-7.5 | -0.717 | 0.01207 | -0.032 | -59.344
-7 | -0.684 | 0.01115 | -0.032 | -61.339
-6.5 | -0.64 | 0.01044 | -0.033 | -61.284
-6 | -0.589 | 0.00936 | -0.034 | -62.914
-5.5 | -0.532 | 0.00925 | -0.035 | -57.5
-5 | -0.469 | 0.00884 | -0.036 | -53.032
-4.5 | -0.403 | 0.00846 | -0.037 | -47.708
-4 | -0.336 | 0.0082 | -0.038 | -41.025
-3.5 | -0.268 | 0.00795 | -0.038 | -33.752
-3 | -0.199 | 0.00535 | -0.039 | -37.217
-2.5 | -0.13 | 0.00531 | -0.04 | -24.428
-2 | -0.06 | 0.00528 | -0.041 | -11.298
-1.5 | 0.01 | 0.00526 | -0.042 | 1.992
-1 | 0.081 | 0.0053 | -0.042 | 15.248
-0.5 | 0.151 | 0.00531 | -0.043 | 28.43
0 | 0.221 | 0.00532 | -0.044 | 41.628
0.5 | 0.292 | 0.0054 | -0.045 | 54.023
1 | 0.362 | 0.00539 | -0.045 | 67.135
1.5 | 0.432 | 0.00549 | -0.046 | 78.784
2 | 0.502 | 0.00556 | -0.047 | 90.333
2.5 | 0.57 | 0.00561 | -0.048 | 101.753
3 | 0.639 | 0.00573 | -0.048 | 111.49
3.5 | 0.707 | 0.00592 | -0.049 | 119.488
4 | 0.774 | 0.00701 | -0.05 | 110.383
4.5 | 0.828 | 0.01049 | -0.05 | 78.972
5 | 0.889 | 0.01102 | -0.051 | 80.626
5.5 | 0.946 | 0.01171 | -0.051 | 80.819
6 | 0.999 | 0.01242 | -0.052 | 80.462
6.5 | 1.044 | 0.0132 | -0.052 | 79.13
7 | 1.079 | 0.01402 | -0.053 | 76.957
7.5 | 1.097 | 0.01506 | -0.053 | 72.814
8 | 1.085 | 0.01652 | -0.054 | 65.665
8.5 | 0.999 | 0.01861 | -0.054 | 53.699
9 | 0.589 | 0.05981 | -0.031 | 9.851
9.5 | 0.732 | 0.02083 | -0.055 | 35.159
10 | 0.644 | 0.06604 | -0.032 | 9.753
10.5 | 0.667 | 0.07555 | -0.028 | 8.83
11 | 0.819 | 0.02517 | -0.056 | 32.55
11.5 | 0.729 | 0.07477 | -0.035 | 9.749
12 | 0.75 | 0.08438 | -0.031 | 8.891
12.5 | 0.777 | 0.09324 | -0.032 | 8.334
13 | 0.804 | 0.09761 | -0.032 | 8.236
13.5 | 0.831 | 0.10019 | -0.032 | 8.29
14 | 0.859 | 0.10472 | -0.034 | 8.206
14.5 | 0.891 | 0.11008 | -0.038 | 8.098
15 | 0.912 | 0.11634 | -0.035 | 7.844
15.5 | 0.94 | 0.12127 | -0.036 | 7.749
16 | 0.971 | 0.12503 | -0.039 | 7.767
16.5 | 0.999 | 0.13318 | -0.04 | 7.501
17 | 1.022 | 0.13402 | -0.038 | 7.623
17.5 | 1.049 | 0.138 | -0.039 | 7.603
18 | 1.083 | 0.14052 | -0.043 | 7.704
18.5 | 1.11 | 0.15034 | -0.043 | 7.385
19 | 1.13 | 0.14752 | -0.042 | 7.663
19.5 | 1.159 | 0.15425 | -0.043 | 7.513
20 | 1.192 | 0.15528 | -0.046 | 7.678

## 80. Re 5M Mach 0.50 (2)
BIGFOIL.COM POLAR EXPORT
NACA64-215 a=0.8
NACA64-215 a=0.8 |  |  |  | Cl Max: | 1.2312 | at alpha= | 10.5 | deg
XFOIL ncrit=9 |  |  |  | L/D Max: | 116.053 | at alpha= | 2.5 | deg
Re: | 5000000 |  |  | Cd Min: | 0.14613 | at alpha= | 15.5 | deg
Mach: | 0.5 |  |  | Cl=0 at alpha= | -1.553 | deg
|  |  |  | @ Cl=0.1, Cd= | 0.0045506
|  |  |  | @ Cl=0.4, Cd= | 0.0046388
|  |  |  | @ Cl=0.6, Cd= | 0.0053268
alpha (deg) | Cl | Cd | Cm | Cl/Cd
-13.5 | -0.6426 | 0.10791 | -0.0385 | -5.955
-13 | -0.6589 | 0.09522 | -0.0469 | -6.9198
-12.5 | -0.6817 | 0.08179 | -0.0555 | -8.3348
-12 | -0.7052 | 0.0679 | -0.0653 | -10.3859
-11.5 | -0.7366 | 0.05535 | -0.0741 | -13.308
-11 | -0.7642 | 0.04544 | -0.0796 | -16.8178
-10.5 | -0.7965 | 0.03667 | -0.0825 | -21.7208
-10 | -0.8286 | 0.0291 | -0.0824 | -28.4742
-9.5 | -0.8558 | 0.02273 | -0.0793 | -37.6507
-9 | -0.8732 | 0.01768 | -0.0734 | -49.3891
-8.5 | -0.8807 | 0.01446 | -0.0646 | -60.9059
-8 | -0.8561 | 0.0124 | -0.0572 | -69.0403
-7.5 | -0.8052 | 0.01103 | -0.0527 | -73.0009
-7 | -0.7438 | 0.01008 | -0.0496 | -73.7897
-6.5 | -0.6774 | 0.00941 | -0.0475 | -71.9872
-6 | -0.61 | 0.00879 | -0.0459 | -69.397
-5.5 | -0.5404 | 0.00837 | -0.0449 | -64.5639
-5 | -0.471 | 0.00796 | -0.0442 | -59.1709
-4.5 | -0.4009 | 0.00766 | -0.0438 | -52.3368
-4 | -0.3312 | 0.00736 | -0.0437 | -45
-3.5 | -0.2618 | 0.00703 | -0.0438 | -37.2404
-3 | -0.1941 | 0.00654 | -0.0439 | -29.6789
-2.5 | -0.127 | 0.00594 | -0.0442 | -21.3805
-1.5 | 0.0071 | 0.00464 | -0.0453 | 1.5302
-1 | 0.0779 | 0.00456 | -0.0461 | 17.0833
-0.5 | 0.1486 | 0.00453 | -0.047 | 32.8035
0 | 0.2196 | 0.00452 | -0.0479 | 48.5841
0.5 | 0.2907 | 0.00455 | -0.0487 | 63.8901
1 | 0.3616 | 0.00459 | -0.0496 | 78.78
1.5 | 0.4324 | 0.00468 | -0.0503 | 92.3932
2 | 0.503 | 0.00478 | -0.0509 | 105.2301
2.5 | 0.5733 | 0.00494 | -0.0514 | 116.0526
3.5 | 0.6934 | 0.00668 | -0.0492 | 103.8024
4 | 0.7484 | 0.00772 | -0.0472 | 96.943
4.5 | 0.8044 | 0.00856 | -0.0449 | 93.972
5 | 0.86 | 0.00931 | -0.0424 | 92.3738
5.5 | 0.9177 | 0.00989 | -0.0398 | 92.7907
6 | 0.9735 | 0.01045 | -0.0367 | 93.1579
6.5 | 1.0175 | 0.01105 | -0.0314 | 92.0814
7 | 1.055 | 0.01194 | -0.0253 | 88.3585
7.5 | 1.0946 | 0.01303 | -0.02 | 84.0061
8 | 1.1332 | 0.01439 | -0.0147 | 78.7491
9 | 1.1958 | 0.01842 | -0.0039 | 64.9186
9.5 | 1.2192 | 0.02125 | 0.0014 | 57.3741
10 | 1.2306 | 0.02505 | 0.0066 | 49.1257
10.5 | 1.2312 | 0.02986 | 0.0113 | 41.2324
11 | 1.2244 | 0.03567 | 0.015 | 34.3258
12 | 1.1738 | 0.05236 | 0.0168 | 22.4179
12.5 | 1.1427 | 0.0628 | 0.0137 | 18.1959
13 | 1.1102 | 0.07489 | 0.0083 | 14.8244
13.5 | 1.0804 | 0.08806 | 0.0008 | 12.2689
14 | 1.0529 | 0.10237 | -0.0084 | 10.2852
14.5 | 1.0305 | 0.11705 | -0.0181 | 8.8039
15 | 1.0097 | 0.13191 | -0.0279 | 7.6545
15.5 | 0.9935 | 0.14613 | -0.0371 | 6.7987

## 81. Re 6M Mach 0.00 (1)
BIGFOIL.COM POLAR EXPORT
NACA64-215 a=0.8
NACA64-215 a=0.8 |  |  |  | Cl Max: | 1.34 | at alpha= | 13 | deg
JavaFoil+Calcfoil stall+Eppler ext transition |  |  |  | L/D Max: | 113.789 | at alpha= | 3.5 | deg
Re: | 6000000 |  |  | Cd Min: | 0.00496 | at alpha= | -1.5 | deg
Mach: | 0 |  |  | Cl=0 at alpha= | -1.5738 | deg
|  |  |  | @ Cl=0.1, Cd= | 0.0049946
|  |  |  | @ Cl=0.4, Cd= | 0.0051013
|  |  |  | @ Cl=0.6, Cd= | 0.0053763
alpha (deg) | Cl | Cd | Cm | Cl/Cd
-19.5 | -0.848 | 0.14263 | -0.008 | -5.947
-19 | -0.872 | 0.13427 | -0.008 | -6.496
-18.5 | -0.89 | 0.12422 | -0.009 | -7.163
-18 | -0.908 | 0.11238 | -0.01 | -8.083
-17.5 | -0.923 | 0.1041 | -0.011 | -8.864
-17 | -0.945 | 0.08926 | -0.012 | -10.583
-16.5 | -0.999 | 0.05581 | -0.014 | -17.901
-16 | -1.032 | 0.04 | -0.015 | -25.792
-15.5 | -1.039 | 0.03633 | -0.016 | -28.596
-15 | -1.056 | 0.0284 | -0.017 | -37.187
-14.5 | -1.063 | 0.02412 | -0.018 | -44.063
-14 | -1.062 | 0.02155 | -0.018 | -49.293
-13.5 | -1.057 | 0.0193 | -0.019 | -54.786
-13 | -1.048 | 0.01742 | -0.02 | -60.184
-12.5 | -1.035 | 0.01586 | -0.021 | -65.292
-12 | -1.02 | 0.01435 | -0.021 | -71.072
-11.5 | -0.999 | 0.01319 | -0.022 | -75.733
-11 | -0.974 | 0.01231 | -0.023 | -79.143
-10.5 | -0.945 | 0.01158 | -0.024 | -81.643
-10 | -0.912 | 0.01098 | -0.024 | -83.13
-9.5 | -0.876 | 0.00952 | -0.025 | -92.029
-9 | -0.838 | 0.00993 | -0.026 | -84.36
-8.5 | -0.792 | 0.00953 | -0.027 | -83.084
-8 | -0.743 | 0.00922 | -0.027 | -80.582
-7.5 | -0.691 | 0.00888 | -0.028 | -77.838
-7 | -0.637 | 0.00859 | -0.029 | -74.246
-6.5 | -0.582 | 0.00831 | -0.029 | -70.104
-6 | -0.526 | 0.00805 | -0.03 | -65.423
-5.5 | -0.469 | 0.0078 | -0.031 | -60.118
-5 | -0.411 | 0.00759 | -0.031 | -54.14
-4.5 | -0.352 | 0.00746 | -0.032 | -47.21
-4 | -0.293 | 0.00726 | -0.033 | -40.347
-3.5 | -0.233 | 0.00574 | -0.033 | -40.594
-3 | -0.173 | 0.00505 | -0.034 | -34.207
-2.5 | -0.112 | 0.00504 | -0.035 | -22.307
-2 | -0.052 | 0.00497 | -0.035 | -10.413
-1.5 | 0.009 | 0.00496 | -0.036 | 1.827
-1 | 0.07 | 0.00497 | -0.037 | 14.063
-0.5 | 0.131 | 0.00502 | -0.037 | 26.086
0 | 0.192 | 0.00502 | -0.038 | 38.176
0.5 | 0.253 | 0.00504 | -0.039 | 50.097
1 | 0.313 | 0.00506 | -0.039 | 61.908
1.5 | 0.374 | 0.00508 | -0.04 | 73.744
2 | 0.435 | 0.00513 | -0.041 | 84.857
2.5 | 0.495 | 0.00518 | -0.041 | 95.51
3 | 0.555 | 0.0053 | -0.042 | 104.65
3.5 | 0.614 | 0.0054 | -0.043 | 113.789
4 | 0.673 | 0.00619 | -0.043 | 108.696
4.5 | 0.731 | 0.00676 | -0.044 | 108.14
5 | 0.789 | 0.00819 | -0.044 | 96.28
5.5 | 0.846 | 0.0094 | -0.045 | 89.976
6 | 0.901 | 0.00978 | -0.046 | 92.17
6.5 | 0.95 | 0.01001 | -0.046 | 94.831
7 | 0.999 | 0.01042 | -0.047 | 95.902
7.5 | 1.046 | 0.01085 | -0.047 | 96.477
8 | 1.091 | 0.0113 | -0.048 | 96.563
8.5 | 1.134 | 0.01176 | -0.048 | 96.385
9 | 1.173 | 0.0123 | -0.049 | 95.358
9.5 | 1.209 | 0.01288 | -0.049 | 93.836
10 | 1.242 | 0.01353 | -0.05 | 91.761
10.5 | 1.271 | 0.01424 | -0.05 | 89.245
11 | 1.296 | 0.01507 | -0.051 | 86.043
11.5 | 1.316 | 0.01588 | -0.051 | 82.878
12 | 1.329 | 0.01689 | -0.051 | 78.663
12.5 | 1.337 | 0.01791 | -0.052 | 74.657
13 | 1.34 | 0.01912 | -0.052 | 70.092
13.5 | 1.339 | 0.02014 | -0.053 | 66.515
14 | 1.333 | 0.02172 | -0.053 | 61.362
14.5 | 1.32 | 0.02364 | -0.053 | 55.854
15 | 1.305 | 0.02537 | -0.053 | 51.452
15.5 | 1.286 | 0.02753 | -0.054 | 46.706
16 | 1.259 | 0.0314 | -0.054 | 40.083
16.5 | 1.231 | 0.03487 | -0.054 | 35.301
17 | 1.2 | 0.03929 | -0.053 | 30.536
17.5 | 1.167 | 0.04387 | -0.053 | 26.593
18 | 1.132 | 0.04944 | -0.053 | 22.894

## 82. Re 6M Mach 0.00 (2)
BIGFOIL.COM POLAR EXPORT
NACA64-215 a=0.8
NACA64-215 a=0.8 |  |  |  | Cl Max: | 1.718 | at alpha= | 20 | deg
XFOIL ncrit=9 |  |  |  | L/D Max: | 108.591 | at alpha= | 9 | deg
Re: | 6000000 |  |  | Cd Min: | 0.05309 | at alpha= | 20 | deg
Mach: | 0 |  |  | Cl=0 at alpha= | -1.5679 | deg
|  |  |  | @ Cl=0.1, Cd= | 0.0041931
|  |  |  | @ Cl=0.4, Cd= | 0.0043676
|  |  |  | @ Cl=0.6, Cd= | 0.0060812
alpha (deg) | Cl | Cd | Cm | Cl/Cd
-20 | -1.5397 | 0.04332 | -0.0555 | -35.5425
-19.5 | -1.5279 | 0.03944 | -0.0562 | -38.7399
-19 | -1.5215 | 0.0353 | -0.0566 | -43.102
-18.5 | -1.5135 | 0.03156 | -0.0564 | -47.9563
-18 | -1.5061 | 0.02799 | -0.0557 | -53.8085
-17.5 | -1.4917 | 0.02514 | -0.0546 | -59.3357
-17 | -1.4746 | 0.02267 | -0.0533 | -65.0463
-16.5 | -1.4552 | 0.02053 | -0.0516 | -70.8816
-16 | -1.4324 | 0.01877 | -0.0497 | -76.3133
-15.5 | -1.4054 | 0.01723 | -0.0481 | -81.567
-14.5 | -1.3659 | 0.0152 | -0.0397 | -89.8618
-14 | -1.3331 | 0.01447 | -0.0368 | -92.1285
-13.5 | -1.2924 | 0.01378 | -0.0351 | -93.7881
-13 | -1.2481 | 0.01317 | -0.034 | -94.7684
-12.5 | -1.202 | 0.01256 | -0.0331 | -95.7006
-12 | -1.1562 | 0.01182 | -0.0321 | -97.8173
-11.5 | -1.1075 | 0.01123 | -0.0315 | -98.6198
-11 | -1.0567 | 0.01075 | -0.0312 | -98.2977
-10.5 | -1.0045 | 0.01032 | -0.0311 | -97.3353
-10 | -0.9514 | 0.00994 | -0.0311 | -95.7143
-9.5 | -0.8983 | 0.00951 | -0.0311 | -94.4585
-9 | -0.8445 | 0.00909 | -0.0312 | -92.9043
-8.5 | -0.7896 | 0.00876 | -0.0314 | -90.137
-8 | -0.7339 | 0.00847 | -0.0317 | -86.647
-7.5 | -0.6782 | 0.00815 | -0.032 | -83.2147
-7 | -0.6221 | 0.00785 | -0.0324 | -79.2484
-6.5 | -0.5652 | 0.00763 | -0.0329 | -74.076
-6 | -0.5084 | 0.00737 | -0.0333 | -68.9824
-5.5 | -0.4511 | 0.00715 | -0.0339 | -63.0909
-5 | -0.3936 | 0.00693 | -0.0344 | -56.7965
-4.5 | -0.336 | 0.00672 | -0.035 | -50
-4 | -0.2785 | 0.00646 | -0.0356 | -43.1115
-3.5 | -0.2211 | 0.00613 | -0.0362 | -36.0685
-3 | -0.1638 | 0.00578 | -0.0368 | -28.3391
-2.5 | -0.1066 | 0.00532 | -0.0374 | -20.0376
-2 | -0.0496 | 0.00481 | -0.0381 | -10.3119
-1.5 | 0.0078 | 0.00435 | -0.0388 | 1.7931
-1 | 0.0667 | 0.00421 | -0.0396 | 15.8432
-0.5 | 0.126 | 0.00418 | -0.0404 | 30.1435
0 | 0.1852 | 0.00416 | -0.0412 | 44.5192
0.5 | 0.2444 | 0.00418 | -0.0419 | 58.4689
1 | 0.3035 | 0.00423 | -0.0427 | 71.7494
1.5 | 0.3624 | 0.00431 | -0.0434 | 84.0835
2 | 0.4212 | 0.0044 | -0.0441 | 95.7273
2.5 | 0.4789 | 0.00463 | -0.0447 | 103.4341
3 | 0.533 | 0.00525 | -0.0448 | 101.5238
4 | 0.6394 | 0.00657 | -0.0448 | 97.3212
4.5 | 0.6924 | 0.00716 | -0.0447 | 96.7039
5.5 | 0.7992 | 0.00811 | -0.0445 | 98.545
6 | 0.8528 | 0.00849 | -0.0444 | 100.4476
6.5 | 0.9065 | 0.00883 | -0.0444 | 102.6614
7 | 0.9595 | 0.00919 | -0.0442 | 104.407
7.5 | 1.0124 | 0.00951 | -0.044 | 106.4564
8 | 1.0635 | 0.00992 | -0.0435 | 107.2077
8.5 | 1.1147 | 0.01029 | -0.0431 | 108.3285
9 | 1.1641 | 0.01072 | -0.0424 | 108.5914
9.5 | 1.2113 | 0.01123 | -0.0413 | 107.8629
10 | 1.2584 | 0.01167 | -0.0403 | 107.832
10.5 | 1.3026 | 0.01218 | -0.0387 | 106.9458
11 | 1.3421 | 0.01279 | -0.0364 | 104.9335
11.5 | 1.3691 | 0.01341 | -0.0318 | 102.0955
12 | 1.399 | 0.01408 | -0.0281 | 99.3608
13 | 1.4565 | 0.01567 | -0.0214 | 92.9483
13.5 | 1.4843 | 0.01689 | -0.0184 | 87.8804
14 | 1.5085 | 0.0184 | -0.0154 | 81.9837
14.5 | 1.536 | 0.01983 | -0.013 | 77.4584
15 | 1.5612 | 0.0215 | -0.0107 | 72.614
15.5 | 1.5858 | 0.02331 | -0.0086 | 68.0309
16 | 1.6084 | 0.02536 | -0.0067 | 63.4227
16.5 | 1.6288 | 0.02769 | -0.005 | 58.8227
17 | 1.6462 | 0.03036 | -0.0033 | 54.2227
17.5 | 1.6605 | 0.03349 | -0.002 | 49.582
18 | 1.6751 | 0.03674 | -0.001 | 45.5934
18.5 | 1.685 | 0.04065 | -0.0002 | 41.4514
19 | 1.6976 | 0.04445 | 0.0001 | 38.1912
19.5 | 1.7095 | 0.04851 | 0 | 35.2402
20 | 1.718 | 0.05309 | -0.0004 | 32.3601

## 83. Re 6M Mach 0.10 (1)
BIGFOIL.COM POLAR EXPORT
NACA64-215 a=0.8
NACA64-215 a=0.8 |  |  |  | Cl Max: | 1.328 | at alpha= | 12.5 | deg
JavaFoil+Calcfoil stall+Eppler ext transition |  |  |  | L/D Max: | 114.346 | at alpha= | 3.5 | deg
Re: | 6000000 |  |  | Cd Min: | 0.00498 | at alpha= | -1.5 | deg
Mach: | 0.1 |  |  | Cl=0 at alpha= | -1.5738 | deg
|  |  |  | @ Cl=0.1, Cd= | 0.0049997
|  |  |  | @ Cl=0.4, Cd= | 0.0051218
|  |  |  | @ Cl=0.6, Cd= | 0.0053717
alpha (deg) | Cl | Cd | Cm | Cl/Cd
-19 | -0.825 | 0.13943 | -0.008 | -5.919
-18.5 | -0.844 | 0.13168 | -0.009 | -6.409
-18 | -0.864 | 0.12016 | -0.009 | -7.194
-17.5 | -0.879 | 0.11456 | -0.01 | -7.672
-17 | -0.898 | 0.1027 | -0.011 | -8.747
-16.5 | -0.921 | 0.0882 | -0.012 | -10.443
-16 | -0.988 | 0.04899 | -0.015 | -20.166
-15.5 | -1.005 | 0.04167 | -0.016 | -24.115
-15 | -1.031 | 0.03075 | -0.017 | -33.515
-14.5 | -1.041 | 0.02592 | -0.018 | -40.166
-14 | -1.045 | 0.02279 | -0.018 | -45.843
-13.5 | -1.044 | 0.01997 | -0.019 | -52.288
-13 | -1.038 | 0.0179 | -0.02 | -57.996
-12.5 | -1.027 | 0.01632 | -0.021 | -62.928
-12 | -1.014 | 0.0147 | -0.021 | -68.924
-11.5 | -0.995 | 0.01347 | -0.022 | -73.88
-11 | -0.972 | 0.01256 | -0.023 | -77.355
-10.5 | -0.944 | 0.01175 | -0.024 | -80.337
-10 | -0.912 | 0.01115 | -0.024 | -81.822
-9.5 | -0.876 | 0.01058 | -0.025 | -82.83
-9 | -0.84 | 0.00998 | -0.026 | -84.184
-8.5 | -0.794 | 0.00959 | -0.027 | -82.814
-8 | -0.745 | 0.00925 | -0.027 | -80.617
-7.5 | -0.694 | 0.00892 | -0.028 | -77.807
-7 | -0.64 | 0.00861 | -0.029 | -74.381
-6.5 | -0.585 | 0.00833 | -0.029 | -70.25
-6 | -0.529 | 0.00805 | -0.03 | -65.707
-5.5 | -0.471 | 0.00781 | -0.031 | -60.342
-5 | -0.413 | 0.00764 | -0.031 | -54.036
-4.5 | -0.354 | 0.00746 | -0.032 | -47.466
-4 | -0.294 | 0.00726 | -0.033 | -40.568
-3.5 | -0.234 | 0.00578 | -0.033 | -40.535
-3 | -0.174 | 0.00505 | -0.034 | -34.417
-2.5 | -0.113 | 0.00503 | -0.035 | -22.441
-2 | -0.052 | 0.00501 | -0.035 | -10.371
-1.5 | 0.009 | 0.00498 | -0.036 | 1.829
-1 | 0.07 | 0.00499 | -0.037 | 14.082
-0.5 | 0.132 | 0.00501 | -0.037 | 26.263
0 | 0.193 | 0.00505 | -0.038 | 38.169
0.5 | 0.254 | 0.00506 | -0.039 | 50.165
1 | 0.315 | 0.0051 | -0.039 | 61.75
1.5 | 0.376 | 0.00511 | -0.04 | 73.571
2 | 0.437 | 0.00514 | -0.041 | 85.027
2.5 | 0.497 | 0.0052 | -0.041 | 95.67
3 | 0.557 | 0.0053 | -0.042 | 105.192
3.5 | 0.617 | 0.0054 | -0.043 | 114.346
4 | 0.676 | 0.0062 | -0.043 | 109.062
4.5 | 0.735 | 0.00678 | -0.044 | 108.38
5 | 0.793 | 0.00911 | -0.045 | 87.029
5.5 | 0.85 | 0.00942 | -0.045 | 90.163
6 | 0.903 | 0.00889 | -0.046 | 101.526
6.5 | 0.953 | 0.01009 | -0.046 | 94.524
7 | 1.003 | 0.01049 | -0.047 | 95.573
7.5 | 1.05 | 0.01093 | -0.047 | 96.044
8 | 1.095 | 0.0114 | -0.048 | 96.043
8.5 | 1.137 | 0.01188 | -0.048 | 95.678
9 | 1.175 | 0.01242 | -0.049 | 94.601
9.5 | 1.211 | 0.01304 | -0.049 | 92.849
10 | 1.242 | 0.0137 | -0.05 | 90.699
10.5 | 1.27 | 0.01445 | -0.05 | 87.912
11 | 1.294 | 0.01532 | -0.051 | 84.485
11.5 | 1.312 | 0.01622 | -0.051 | 80.869
12 | 1.322 | 0.01718 | -0.052 | 76.981
12.5 | 1.328 | 0.01824 | -0.052 | 72.79
13 | 1.328 | 0.01951 | -0.052 | 68.082
13.5 | 1.323 | 0.02077 | -0.053 | 63.706
14 | 1.312 | 0.02259 | -0.053 | 58.093
14.5 | 1.296 | 0.02458 | -0.053 | 52.717
15 | 1.277 | 0.02629 | -0.054 | 48.585
15.5 | 1.251 | 0.02916 | -0.054 | 42.908
16 | 1.22 | 0.0332 | -0.053 | 36.734
16.5 | 1.189 | 0.03653 | -0.054 | 32.535
17 | 1.149 | 0.04282 | -0.053 | 26.827
17.5 | 1.105 | 0.05125 | -0.052 | 21.553

## 84. Re 6M Mach 0.10 (2)
BIGFOIL.COM POLAR EXPORT
NACA64-215 a=0.8
NACA64-215 a=0.8 |  |  |  | Cl Max: | 1.7089 | at alpha= | 20 | deg
XFOIL ncrit=9 |  |  |  | L/D Max: | 108.081 | at alpha= | 8.5 | deg
Re: | 6000000 |  |  | Cd Min: | 0.05684 | at alpha= | 20 | deg
Mach: | 0.1 |  |  | Cl=0 at alpha= | -1.5678 | deg
|  |  |  | @ Cl=0.1, Cd= | 0.0042034
|  |  |  | @ Cl=0.4, Cd= | 0.0043738
|  |  |  | @ Cl=0.6, Cd= | 0.0060915
alpha (deg) | Cl | Cd | Cm | Cl/Cd
-20 | -1.5175 | 0.04817 | -0.0567 | -31.503
-19.5 | -1.5103 | 0.04344 | -0.0579 | -34.7675
-19 | -1.5071 | 0.03864 | -0.0587 | -39.0036
-18.5 | -1.5002 | 0.03451 | -0.0589 | -43.4715
-18 | -1.4916 | 0.03078 | -0.0586 | -48.46
-17.5 | -1.4809 | 0.02741 | -0.0577 | -54.0277
-17 | -1.4679 | 0.02444 | -0.0565 | -60.0614
-16.5 | -1.4516 | 0.02189 | -0.0548 | -66.3134
-16 | -1.4297 | 0.01989 | -0.053 | -71.8803
-15 | -1.3776 | 0.01684 | -0.049 | -81.8052
-14.5 | -1.3595 | 0.01568 | -0.0445 | -86.7028
-14 | -1.3378 | 0.01485 | -0.0396 | -90.0875
-13.5 | -1.299 | 0.01409 | -0.0374 | -92.193
-13 | -1.2555 | 0.01343 | -0.0359 | -93.4847
-12.5 | -1.2094 | 0.01281 | -0.0348 | -94.4106
-12 | -1.1631 | 0.01209 | -0.0337 | -96.2035
-11.5 | -1.115 | 0.01141 | -0.0328 | -97.7213
-11 | -1.0642 | 0.01089 | -0.0323 | -97.7227
-10.5 | -1.0118 | 0.01044 | -0.0321 | -96.9157
-10 | -0.9583 | 0.01003 | -0.0319 | -95.5434
-9.5 | -0.9043 | 0.00963 | -0.0319 | -93.9045
-9 | -0.8504 | 0.00917 | -0.0318 | -92.7372
-8.5 | -0.7951 | 0.00882 | -0.032 | -90.1474
-8 | -0.739 | 0.00852 | -0.0322 | -86.7371
-7.5 | -0.6828 | 0.0082 | -0.0325 | -83.2683
-7 | -0.6263 | 0.00789 | -0.0328 | -79.379
-6.5 | -0.569 | 0.00766 | -0.0332 | -74.282
-6 | -0.5117 | 0.00741 | -0.0337 | -69.0553
-5.5 | -0.454 | 0.00718 | -0.0342 | -63.2312
-5 | -0.3962 | 0.00695 | -0.0347 | -57.0072
-4.5 | -0.3381 | 0.00674 | -0.0352 | -50.1632
-4 | -0.2802 | 0.00648 | -0.0358 | -43.2407
-3.5 | -0.2224 | 0.00615 | -0.0364 | -36.1626
-3 | -0.1647 | 0.00581 | -0.037 | -28.3477
-2.5 | -0.1073 | 0.00534 | -0.0376 | -20.0936
-1.5 | 0.0078 | 0.00435 | -0.039 | 1.7931
-1 | 0.0671 | 0.00422 | -0.0398 | 15.9005
-0.5 | 0.1267 | 0.00419 | -0.0406 | 30.2387
0 | 0.1864 | 0.00417 | -0.0414 | 44.7002
0.5 | 0.2459 | 0.00419 | -0.0422 | 58.6874
1 | 0.3054 | 0.00424 | -0.0429 | 72.0283
1.5 | 0.3646 | 0.00432 | -0.0436 | 84.3981
2 | 0.4238 | 0.00441 | -0.0444 | 96.0998
2.5 | 0.4819 | 0.00463 | -0.0449 | 104.0821
3 | 0.5362 | 0.00526 | -0.045 | 101.9392
3.5 | 0.5897 | 0.00597 | -0.045 | 98.7772
4 | 0.6431 | 0.0066 | -0.0449 | 97.4394
4.5 | 0.6963 | 0.00721 | -0.0448 | 96.5742
5 | 0.7501 | 0.0077 | -0.0447 | 97.4156
5.5 | 0.8036 | 0.00816 | -0.0445 | 98.4804
6 | 0.8577 | 0.00853 | -0.0444 | 100.551
6.5 | 0.9117 | 0.00888 | -0.0443 | 102.6689
7 | 0.9649 | 0.00925 | -0.044 | 104.3135
7.5 | 1.0181 | 0.00958 | -0.0438 | 106.2735
8 | 1.0694 | 0.01 | -0.0432 | 106.94
8.5 | 1.1208 | 0.01037 | -0.0426 | 108.081
9 | 1.1701 | 0.01083 | -0.0418 | 108.0425
9.5 | 1.2175 | 0.01133 | -0.0406 | 107.4581
10 | 1.2643 | 0.01179 | -0.0393 | 107.2349
10.5 | 1.3076 | 0.01235 | -0.0375 | 105.8785
11 | 1.3412 | 0.01297 | -0.0338 | 103.4079
11.5 | 1.3695 | 0.01364 | -0.0294 | 100.4032
12 | 1.4001 | 0.01438 | -0.0259 | 97.3644
13 | 1.457 | 0.01618 | -0.019 | 90.0494
13.5 | 1.4843 | 0.01752 | -0.016 | 84.7203
14 | 1.51 | 0.01906 | -0.0131 | 79.2235
14.5 | 1.5372 | 0.02062 | -0.0107 | 74.549
15 | 1.5619 | 0.02243 | -0.0084 | 69.6344
15.5 | 1.5858 | 0.02441 | -0.0063 | 64.9652
16 | 1.6071 | 0.02669 | -0.0043 | 60.2136
16.5 | 1.6262 | 0.02926 | -0.0025 | 55.5776
17 | 1.6421 | 0.03225 | -0.0009 | 50.9178
17.5 | 1.6541 | 0.03576 | 0.0004 | 46.2556
18 | 1.6673 | 0.03937 | 0.0012 | 42.3495
18.5 | 1.6814 | 0.04309 | 0.0017 | 39.0207
19 | 1.6928 | 0.04724 | 0.0018 | 35.834
19.5 | 1.7024 | 0.05176 | 0.0016 | 32.8903
20 | 1.7089 | 0.05684 | 0.0009 | 30.0651

## 85. Re 6M Mach 0.25 (1)
BIGFOIL.COM POLAR EXPORT
NACA64-215 a=0.8
NACA64-215 a=0.8 |  |  |  | Cl Max: | 1.273 | at alpha= | 11.5 | deg
JavaFoil+Calcfoil stall+Eppler ext transition |  |  |  | L/D Max: | 116.584 | at alpha= | 3.5 | deg
Re: | 6000000 |  |  | Cd Min: | 0.00501 | at alpha= | -1 | deg
Mach: | 0.25 |  |  | Cl=0 at alpha= | -1.5726 | deg
|  |  |  | @ Cl=0.1, Cd= | 0.0050189
|  |  |  | @ Cl=0.4, Cd= | 0.0051742
|  |  |  | @ Cl=0.6, Cd= | 0.0054066
alpha (deg) | Cl | Cd | Cm | Cl/Cd
-17 | -0.612 | 0.13423 | -0.008 | -4.562
-16.5 | -0.654 | 0.12523 | -0.009 | -5.225
-16 | -0.694 | 0.11565 | -0.01 | -5.997
-15.5 | -0.729 | 0.10675 | -0.011 | -6.83
-15 | -0.759 | 0.09911 | -0.011 | -7.663
-14.5 | -0.793 | 0.08558 | -0.013 | -9.268
-14 | -0.816 | 0.07823 | -0.014 | -10.437
-13.5 | -0.904 | 0.03631 | -0.018 | -24.888
-13 | -0.941 | 0.02495 | -0.02 | -37.694
-12.5 | -0.958 | 0.01981 | -0.021 | -48.386
-12 | -0.961 | 0.01741 | -0.022 | -55.204
-11.5 | -0.957 | 0.01547 | -0.023 | -61.879
-11 | -0.946 | 0.01408 | -0.023 | -67.214
-10.5 | -0.928 | 0.01299 | -0.024 | -71.444
-10 | -0.905 | 0.01211 | -0.025 | -74.677
-9.5 | -0.876 | 0.01122 | -0.026 | -78.031
-9 | -0.841 | 0.01065 | -0.027 | -78.986
-8.5 | -0.806 | 0.01008 | -0.028 | -79.898
-8 | -0.759 | 0.00966 | -0.028 | -78.565
-7.5 | -0.708 | 0.00927 | -0.029 | -76.364
-7 | -0.654 | 0.00884 | -0.03 | -73.968
-6.5 | -0.599 | 0.00853 | -0.03 | -70.201
-6 | -0.542 | 0.00828 | -0.031 | -65.41
-5.5 | -0.483 | 0.00796 | -0.032 | -60.714
-5 | -0.424 | 0.00781 | -0.032 | -54.263
-4.5 | -0.363 | 0.00759 | -0.033 | -47.896
-4 | -0.302 | 0.00743 | -0.034 | -40.678
-3.5 | -0.241 | 0.00588 | -0.034 | -40.91
-3 | -0.179 | 0.00547 | -0.035 | -32.647
-2.5 | -0.116 | 0.00508 | -0.036 | -22.852
-2 | -0.053 | 0.00503 | -0.036 | -10.62
-1.5 | 0.009 | 0.00502 | -0.037 | 1.866
-1 | 0.072 | 0.00501 | -0.038 | 14.428
-0.5 | 0.135 | 0.00503 | -0.039 | 26.865
0 | 0.198 | 0.00507 | -0.039 | 39.06
0.5 | 0.261 | 0.0051 | -0.04 | 51.185
1 | 0.324 | 0.00512 | -0.041 | 63.193
1.5 | 0.387 | 0.00517 | -0.041 | 74.843
2 | 0.449 | 0.00519 | -0.042 | 86.589
2.5 | 0.511 | 0.00528 | -0.043 | 96.751
3 | 0.573 | 0.00538 | -0.043 | 106.414
3.5 | 0.634 | 0.00544 | -0.044 | 116.584
4 | 0.695 | 0.00636 | -0.045 | 109.259
4.5 | 0.754 | 0.00714 | -0.045 | 105.602
5 | 0.813 | 0.0094 | -0.046 | 86.554
5.5 | 0.868 | 0.00888 | -0.046 | 97.677
6 | 0.922 | 0.01002 | -0.047 | 91.996
6.5 | 0.973 | 0.01049 | -0.047 | 92.824
7 | 1.022 | 0.01093 | -0.048 | 93.574
7.5 | 1.068 | 0.01146 | -0.048 | 93.24
8 | 1.111 | 0.01199 | -0.049 | 92.693
8.5 | 1.15 | 0.01256 | -0.05 | 91.518
9 | 1.184 | 0.01323 | -0.05 | 89.519
9.5 | 1.214 | 0.01388 | -0.051 | 87.465
10 | 1.239 | 0.01473 | -0.051 | 84.12
10.5 | 1.257 | 0.01577 | -0.051 | 79.751
11 | 1.27 | 0.01674 | -0.052 | 75.884
11.5 | 1.273 | 0.01798 | -0.052 | 70.814
12 | 1.266 | 0.01917 | -0.053 | 66.032
12.5 | 1.249 | 0.02071 | -0.053 | 60.323
13 | 1.222 | 0.02279 | -0.053 | 53.639
13.5 | 1.186 | 0.02531 | -0.053 | 46.847
14 | 1.142 | 0.02795 | -0.054 | 40.862
14.5 | 1.086 | 0.03254 | -0.053 | 33.37
15 | 1.015 | 0.04136 | -0.052 | 24.534
15.5 | 0.924 | 0.06026 | -0.049 | 15.332
16 | 0.8 | 0.1107 | -0.037 | 7.231
16.5 | 0.735 | 0.12388 | -0.034 | 5.93

## 86. Re 6M Mach 0.25 (2)
BIGFOIL.COM POLAR EXPORT
NACA64-215 a=0.8
NACA64-215 a=0.8 |  |  |  | Cl Max: | 1.6321 | at alpha= | 18.5 | deg
XFOIL ncrit=9 |  |  |  | L/D Max: | 106.953 | at alpha= | 2.5 | deg
Re: | 6000000 |  |  | Cd Min: | 0.12144 | at alpha= | -20 | deg
Mach: | 0.25 |  |  | Cl=0 at alpha= | -1.5664 | deg
|  |  |  | @ Cl=0.1, Cd= | 0.00424
|  |  |  | @ Cl=0.4, Cd= | 0.0043874
|  |  |  | @ Cl=0.6, Cd= | 0.0059853
alpha (deg) | Cl | Cd | Cm | Cl/Cd
-20 | -1.1186 | 0.12144 | -0.0225 | -9.2111
-19.5 | -1.217 | 0.09602 | -0.04 | -12.6744
-19 | -1.278 | 0.07853 | -0.0515 | -16.274
-18.5 | -1.3308 | 0.06407 | -0.0601 | -20.771
-18 | -1.339 | 0.05625 | -0.0636 | -23.8044
-17.5 | -1.3617 | 0.04747 | -0.067 | -28.6855
-17 | -1.3777 | 0.04016 | -0.0688 | -34.3053
-16.5 | -1.3918 | 0.03379 | -0.0692 | -41.1897
-16 | -1.3866 | 0.02943 | -0.0684 | -47.1152
-14.5 | -1.3292 | 0.02042 | -0.0641 | -65.093
-14 | -1.3104 | 0.01838 | -0.0605 | -71.2949
-13.5 | -1.2895 | 0.01665 | -0.0565 | -77.4474
-13 | -1.2686 | 0.01538 | -0.0514 | -82.4837
-12.5 | -1.241 | 0.01443 | -0.0463 | -86.0014
-12 | -1.198 | 0.01355 | -0.0436 | -88.4133
-11.5 | -1.1502 | 0.01279 | -0.0415 | -89.9296
-11 | -1.1023 | 0.0119 | -0.0395 | -92.6303
-10.5 | -1.0501 | 0.01122 | -0.0381 | -93.5918
-10 | -0.9955 | 0.01065 | -0.0371 | -93.4742
-9.5 | -0.9394 | 0.01016 | -0.0364 | -92.4606
-9 | -0.8822 | 0.00973 | -0.0359 | -90.668
-8.5 | -0.8256 | 0.00921 | -0.0354 | -89.6417
-8 | -0.7675 | 0.00882 | -0.0352 | -87.0181
-7.5 | -0.7085 | 0.0085 | -0.0352 | -83.3529
-7 | -0.6495 | 0.00814 | -0.0352 | -79.7912
-6.5 | -0.5901 | 0.00783 | -0.0353 | -75.364
-6 | -0.5301 | 0.0076 | -0.0356 | -69.75
-5.5 | -0.4704 | 0.00732 | -0.0358 | -64.2623
-5 | -0.4101 | 0.0071 | -0.0362 | -57.7606
-4.5 | -0.3497 | 0.00687 | -0.0367 | -50.9025
-4 | -0.2896 | 0.00662 | -0.0372 | -43.7462
-3.5 | -0.2299 | 0.00628 | -0.0377 | -36.6083
-3 | -0.1701 | 0.00591 | -0.0382 | -28.7817
-2.5 | -0.1109 | 0.00545 | -0.0388 | -20.3486
-2 | -0.0516 | 0.00489 | -0.0395 | -10.5521
-1.5 | 0.0079 | 0.00439 | -0.0402 | 1.7995
-1 | 0.0692 | 0.00426 | -0.041 | 16.2441
-0.5 | 0.1309 | 0.00422 | -0.0418 | 31.019
0 | 0.1925 | 0.00421 | -0.0426 | 45.7245
0.5 | 0.2542 | 0.00422 | -0.0434 | 60.237
1 | 0.3157 | 0.00428 | -0.0442 | 73.7617
1.5 | 0.3771 | 0.00435 | -0.0449 | 86.6897
2 | 0.4383 | 0.00445 | -0.0456 | 98.4944
2.5 | 0.4984 | 0.00466 | -0.0462 | 106.9528
3 | 0.5543 | 0.00533 | -0.0462 | 103.9962
3.5 | 0.6087 | 0.00611 | -0.0459 | 99.6236
5 | 0.7731 | 0.00794 | -0.0449 | 97.3678
5.5 | 0.8282 | 0.00841 | -0.0444 | 98.478
6 | 0.884 | 0.00881 | -0.044 | 100.3405
6.5 | 0.9397 | 0.00917 | -0.0436 | 102.4755
7 | 0.9948 | 0.00954 | -0.043 | 104.2767
7.5 | 1.0483 | 0.00998 | -0.042 | 105.0401
8 | 1.1012 | 0.0104 | -0.041 | 105.8846
8.5 | 1.152 | 0.01089 | -0.0395 | 105.7851
9 | 1.2002 | 0.01145 | -0.0376 | 104.821
9.5 | 1.2468 | 0.01198 | -0.0354 | 104.0735
10 | 1.2817 | 0.01259 | -0.0311 | 101.803
10.5 | 1.309 | 0.01347 | -0.0258 | 97.1789
11 | 1.3417 | 0.01436 | -0.0218 | 93.4331
11.5 | 1.3746 | 0.01535 | -0.0181 | 89.5505
12 | 1.405 | 0.01654 | -0.0143 | 84.9456
13 | 1.4582 | 0.01964 | -0.0071 | 74.2464
13.5 | 1.4851 | 0.02158 | -0.0041 | 68.8184
14 | 1.5129 | 0.0236 | -0.0014 | 64.1059
14.5 | 1.5365 | 0.02604 | 0.0011 | 59.0054
15 | 1.5573 | 0.02883 | 0.0035 | 54.0166
15.5 | 1.576 | 0.03197 | 0.0056 | 49.2962
16 | 1.586 | 0.03605 | 0.0074 | 43.9945
16.5 | 1.6005 | 0.04002 | 0.0086 | 39.9925
17 | 1.6122 | 0.04448 | 0.0094 | 36.2455
17.5 | 1.6221 | 0.04937 | 0.0097 | 32.856
18 | 1.6304 | 0.05467 | 0.0095 | 29.8226
18.5 | 1.6321 | 0.06099 | 0.0086 | 26.7601
19 | 1.6291 | 0.06815 | 0.007 | 23.9046
19.5 | 1.6218 | 0.07623 | 0.0044 | 21.2751
20 | 1.6068 | 0.08574 | 0.0006 | 18.7404

## 87. Re 6M Mach 0.50 (1)
BIGFOIL.COM POLAR EXPORT
NACA64-215 a=0.8
NACA64-215 a=0.8 |  |  |  | Cl Max: | 1.205 | at alpha= | 20 | deg
JavaFoil+Calcfoil stall+Eppler ext transition |  |  |  | L/D Max: | 112.865 | at alpha= | 3 | deg
Re: | 6000000 |  |  | Cd Min: | 0.00514 | at alpha= | -1.5 | deg
Mach: | 0.5 |  |  | Cl=0 at alpha= | -1.5714 | deg
|  |  |  | @ Cl=0.1, Cd= | 0.0051709
|  |  |  | @ Cl=0.4, Cd= | 0.0053026
|  |  |  | @ Cl=0.6, Cd= | 0.0055639
alpha (deg) | Cl | Cd | Cm | Cl/Cd
-20 | -1.027 | 0.15988 | -0.009 | -6.424
-19.5 | -1 | 0.15164 | -0.009 | -6.592
-19 | -0.97 | 0.14796 | -0.009 | -6.553
-18.5 | -0.94 | 0.14233 | -0.009 | -6.601
-18 | -0.912 | 0.13837 | -0.01 | -6.592
-17.5 | -0.888 | 0.13486 | -0.011 | -6.588
-17 | -0.86 | 0.12799 | -0.011 | -6.719
-16.5 | -0.83 | 0.12474 | -0.011 | -6.656
-16 | -0.801 | 0.11968 | -0.011 | -6.696
-15.5 | -0.774 | 0.11716 | -0.011 | -6.609
-15 | -0.749 | 0.11147 | -0.012 | -6.721
-14.5 | -0.719 | 0.10748 | -0.012 | -6.693
-14 | -0.691 | 0.10096 | -0.012 | -6.843
-13.5 | -0.664 | 0.09207 | -0.012 | -7.208
-13 | -0.637 | 0.08509 | -0.013 | -7.482
-12.5 | -0.608 | 0.09381 | -0.013 | -6.482
-12 | -0.579 | 0.09897 | -0.012 | -5.852
-11.5 | -0.555 | 0.07419 | -0.014 | -7.486
-11 | -0.531 | 0.06685 | -0.016 | -7.947
-10.5 | -0.579 | 0.02095 | -0.026 | -27.633
-10 | -0.469 | 0.06882 | -0.014 | -6.82
-9.5 | -0.445 | 0.05943 | -0.016 | -7.489
-9 | -0.488 | 0.01712 | -0.028 | -28.514
-8.5 | -0.663 | 0.01587 | -0.029 | -41.788
-8 | -0.728 | 0.013 | -0.031 | -55.988
-7.5 | -0.719 | 0.01162 | -0.032 | -61.81
-7 | -0.686 | 0.01076 | -0.033 | -63.692
-6.5 | -0.641 | 0.01012 | -0.034 | -63.378
-6 | -0.592 | 0.00946 | -0.035 | -62.549
-5.5 | -0.532 | 0.00898 | -0.035 | -59.218
-5 | -0.469 | 0.00857 | -0.036 | -54.716
-4.5 | -0.403 | 0.0082 | -0.037 | -49.19
-4 | -0.336 | 0.00795 | -0.038 | -42.3
-3.5 | -0.268 | 0.00771 | -0.038 | -34.782
-3 | -0.199 | 0.00584 | -0.039 | -34.101
-2.5 | -0.13 | 0.00522 | -0.04 | -24.844
-2 | -0.06 | 0.00516 | -0.041 | -11.56
-1.5 | 0.01 | 0.00514 | -0.042 | 2.038
-1 | 0.081 | 0.00516 | -0.042 | 15.658
-0.5 | 0.151 | 0.0052 | -0.043 | 29.048
0 | 0.221 | 0.0052 | -0.044 | 42.613
0.5 | 0.292 | 0.00524 | -0.045 | 55.657
1 | 0.362 | 0.00527 | -0.045 | 68.636
1.5 | 0.432 | 0.00533 | -0.046 | 81.026
2 | 0.502 | 0.00539 | -0.047 | 93.155
2.5 | 0.57 | 0.00549 | -0.048 | 103.824
3 | 0.639 | 0.00566 | -0.048 | 112.865
3.5 | 0.707 | 0.00641 | -0.049 | 110.208
4 | 0.774 | 0.00731 | -0.05 | 105.796
4.5 | 0.829 | 0.01018 | -0.05 | 81.449
5 | 0.89 | 0.01069 | -0.051 | 83.219
5.5 | 0.947 | 0.01135 | -0.051 | 83.433
6 | 1.001 | 0.01204 | -0.052 | 83.129
6.5 | 1.045 | 0.01278 | -0.052 | 81.788
7 | 1.08 | 0.01357 | -0.053 | 79.576
7.5 | 1.098 | 0.01457 | -0.054 | 75.366
8 | 1.086 | 0.01597 | -0.054 | 68.009
8.5 | 1.001 | 0.01797 | -0.054 | 55.677
9 | 0.596 | 0.05571 | -0.036 | 10.707
9.5 | 0.734 | 0.02017 | -0.055 | 36.373
10 | 0.748 | 0.02556 | -0.054 | 29.249
10.5 | 0.668 | 0.07461 | -0.029 | 8.949
11 | 0.823 | 0.02404 | -0.057 | 34.244
11.5 | 0.843 | 0.02837 | -0.056 | 29.724
12 | 0.756 | 0.08102 | -0.035 | 9.329
12.5 | 0.778 | 0.09146 | -0.033 | 8.509
13 | 0.805 | 0.08854 | -0.033 | 9.095
13.5 | 0.831 | 0.09636 | -0.033 | 8.627
14 | 0.862 | 0.10189 | -0.036 | 8.462
14.5 | 0.894 | 0.10668 | -0.039 | 8.379
15 | 0.913 | 0.11365 | -0.035 | 8.032
15.5 | 0.941 | 0.11798 | -0.037 | 7.977
16 | 0.973 | 0.12158 | -0.04 | 8.006
16.5 | 1 | 0.13142 | -0.04 | 7.608
17 | 1.022 | 0.12977 | -0.039 | 7.876
17.5 | 1.052 | 0.13342 | -0.041 | 7.887
18 | 1.087 | 0.13606 | -0.044 | 7.991
18.5 | 1.113 | 0.14597 | -0.044 | 7.623
19 | 1.131 | 0.14344 | -0.042 | 7.883
19.5 | 1.161 | 0.14877 | -0.044 | 7.807
20 | 1.205 | 0.14408 | -0.049 | 8.366

## 88. Re 6M Mach 0.50 (2)
BIGFOIL.COM POLAR EXPORT
NACA64-215 a=0.8
NACA64-215 a=0.8 |  |  |  | Cl Max: | 1.2554 | at alpha= | 10.5 | deg
XFOIL ncrit=9 |  |  |  | L/D Max: | 118.778 | at alpha= | 2.5 | deg
Re: | 6000000 |  |  | Cd Min: | 0.14288 | at alpha= | 15.5 | deg
Mach: | 0.5 |  |  | Cl=0 at alpha= | -1.5574 | deg
|  |  |  | @ Cl=0.1, Cd= | 0.0044108
|  |  |  | @ Cl=0.4, Cd= | 0.0044872
|  |  |  | @ Cl=0.6, Cd= | 0.0052498
alpha (deg) | Cl | Cd | Cm | Cl/Cd
-13.5 | -0.6651 | 0.10428 | -0.0413 | -6.378
-13 | -0.689 | 0.0906 | -0.0506 | -7.6049
-12.5 | -0.7091 | 0.07743 | -0.059 | -9.1579
-12 | -0.7305 | 0.06446 | -0.0684 | -11.3326
-11.5 | -0.7608 | 0.05269 | -0.0763 | -14.4392
-11 | -0.7862 | 0.0434 | -0.081 | -18.1152
-10.5 | -0.8172 | 0.035 | -0.0833 | -23.3486
-10 | -0.8463 | 0.02785 | -0.0826 | -30.3878
-9.5 | -0.8714 | 0.02178 | -0.0791 | -40.0092
-9 | -0.888 | 0.01696 | -0.0728 | -52.3585
-8.5 | -0.8996 | 0.0139 | -0.0627 | -64.7194
-8 | -0.8686 | 0.01178 | -0.056 | -73.7351
-7.5 | -0.8152 | 0.01044 | -0.0517 | -78.0843
-7 | -0.7505 | 0.00961 | -0.0489 | -78.0957
-6.5 | -0.6822 | 0.00901 | -0.047 | -75.7159
-6 | -0.6134 | 0.00847 | -0.0455 | -72.4203
-5.5 | -0.5433 | 0.00807 | -0.0446 | -67.3234
-5 | -0.4731 | 0.00772 | -0.044 | -61.2824
-4.5 | -0.4027 | 0.00741 | -0.0437 | -54.3455
-4 | -0.3325 | 0.00712 | -0.0436 | -46.6994
-3.5 | -0.2627 | 0.00686 | -0.0437 | -38.2945
-3 | -0.1942 | 0.00641 | -0.0439 | -30.2964
-2.5 | -0.1264 | 0.0059 | -0.0442 | -21.4237
-2 | -0.0594 | 0.00523 | -0.0447 | -11.3576
-1.5 | 0.0077 | 0.00455 | -0.0454 | 1.6923
-1 | 0.0782 | 0.00442 | -0.0462 | 17.6923
-0.5 | 0.1492 | 0.00439 | -0.0471 | 33.9863
0 | 0.2203 | 0.00438 | -0.048 | 50.2968
0.5 | 0.2913 | 0.0044 | -0.0488 | 66.2045
1 | 0.3623 | 0.00445 | -0.0497 | 81.4157
1.5 | 0.4333 | 0.00452 | -0.0505 | 95.8628
2 | 0.5037 | 0.00466 | -0.0511 | 108.0901
2.5 | 0.5737 | 0.00483 | -0.0515 | 118.7785
4 | 0.7491 | 0.00763 | -0.0473 | 98.1782
4.5 | 0.8068 | 0.00841 | -0.0453 | 95.9334
5 | 0.8648 | 0.00906 | -0.0431 | 95.4525
5.5 | 0.9251 | 0.00956 | -0.0409 | 96.7678
6 | 0.9823 | 0.01012 | -0.0379 | 97.0652
6.5 | 1.0339 | 0.01068 | -0.0338 | 96.8071
7 | 1.0695 | 0.01146 | -0.0271 | 93.3246
7.5 | 1.1106 | 0.01242 | -0.0217 | 89.4203
8 | 1.1489 | 0.0137 | -0.0161 | 83.8613
8.5 | 1.184 | 0.01534 | -0.0106 | 77.1838
9 | 1.2162 | 0.01737 | -0.0051 | 70.0173
9.5 | 1.2419 | 0.01998 | 0.0004 | 62.1572
10 | 1.2549 | 0.02358 | 0.0059 | 53.2188
10.5 | 1.2554 | 0.02827 | 0.011 | 44.4075
11 | 1.2428 | 0.03432 | 0.0152 | 36.2121
11.5 | 1.2181 | 0.042 | 0.0175 | 29.0024
12 | 1.1891 | 0.05113 | 0.0172 | 23.2564
12.5 | 1.1592 | 0.06127 | 0.0148 | 18.9195
13 | 1.1277 | 0.07272 | 0.0099 | 15.5074
13.5 | 1.0991 | 0.08548 | 0.0029 | 12.858
14 | 1.0725 | 0.0994 | -0.0058 | 10.7897
14.5 | 1.0507 | 0.11375 | -0.0153 | 9.2369
15 | 1.0311 | 0.12829 | -0.0249 | 8.0373
15.5 | 1.0121 | 0.14288 | -0.0345 | 7.0836

## 89. Re 7M Mach 0.00 (1)
BIGFOIL.COM POLAR EXPORT
NACA64-215 a=0.8
NACA64-215 a=0.8 |  |  |  | Cl Max: | 1.342 | at alpha= | 13 | deg
JavaFoil+Calcfoil stall+Eppler ext transition |  |  |  | L/D Max: | 106.5 | at alpha= | 3 | deg
Re: | 7000000 |  |  | Cd Min: | 0.00489 | at alpha= | -1.5 | deg
Mach: | 0 |  |  | Cl=0 at alpha= | -1.5738 | deg
|  |  |  | @ Cl=0.1, Cd= | 0.0049048
|  |  |  | @ Cl=0.4, Cd= | 0.0050356
|  |  |  | @ Cl=0.6, Cd= | 0.005721
alpha (deg) | Cl | Cd | Cm | Cl/Cd
-19.5 | -0.851 | 0.13907 | -0.008 | -6.116
-19 | -0.875 | 0.1305 | -0.009 | -6.703
-18.5 | -0.892 | 0.12167 | -0.009 | -7.33
-18 | -0.915 | 0.10557 | -0.01 | -8.67
-17.5 | -0.934 | 0.09469 | -0.011 | -9.859
-17 | -0.984 | 0.06243 | -0.013 | -15.763
-16.5 | -1.012 | 0.04836 | -0.014 | -20.934
-16 | -1.036 | 0.0379 | -0.015 | -27.325
-15.5 | -1.041 | 0.0351 | -0.016 | -29.666
-15 | -1.061 | 0.02648 | -0.017 | -40.084
-14.5 | -1.065 | 0.02324 | -0.018 | -45.835
-14 | -1.064 | 0.0208 | -0.018 | -51.138
-13.5 | -1.059 | 0.01868 | -0.019 | -56.683
-13 | -1.05 | 0.01686 | -0.02 | -62.289
-12.5 | -1.038 | 0.01518 | -0.021 | -68.405
-12 | -1.022 | 0.01379 | -0.021 | -74.143
-11.5 | -1.002 | 0.0127 | -0.022 | -78.866
-11 | -0.977 | 0.01189 | -0.023 | -82.118
-10.5 | -0.947 | 0.01122 | -0.024 | -84.446
-10 | -0.914 | 0.01067 | -0.024 | -85.65
-9.5 | -0.882 | 0.01015 | -0.025 | -86.864
-9 | -0.838 | 0.00962 | -0.026 | -87.164
-8.5 | -0.792 | 0.00934 | -0.027 | -84.766
-8 | -0.743 | 0.00894 | -0.027 | -83.051
-7.5 | -0.691 | 0.00864 | -0.028 | -80.033
-7 | -0.637 | 0.00835 | -0.029 | -76.378
-6.5 | -0.582 | 0.00813 | -0.029 | -71.63
-6 | -0.526 | 0.00788 | -0.03 | -66.755
-5.5 | -0.469 | 0.00766 | -0.031 | -61.278
-5 | -0.411 | 0.00745 | -0.031 | -55.192
-4.5 | -0.352 | 0.00731 | -0.032 | -48.173
-4 | -0.293 | 0.00711 | -0.033 | -41.212
-3.5 | -0.233 | 0.00602 | -0.033 | -38.703
-3 | -0.173 | 0.0055 | -0.034 | -31.426
-2.5 | -0.112 | 0.00494 | -0.035 | -22.745
-2 | -0.052 | 0.00492 | -0.035 | -10.512
-1.5 | 0.009 | 0.00489 | -0.036 | 1.855
-1 | 0.07 | 0.00489 | -0.037 | 14.307
-0.5 | 0.131 | 0.00492 | -0.037 | 26.59
0 | 0.192 | 0.00492 | -0.038 | 38.987
0.5 | 0.253 | 0.00497 | -0.039 | 50.793
1 | 0.313 | 0.00499 | -0.039 | 62.779
1.5 | 0.374 | 0.00501 | -0.04 | 74.706
2 | 0.435 | 0.00507 | -0.041 | 85.745
2.5 | 0.495 | 0.00516 | -0.041 | 95.921
3 | 0.555 | 0.00521 | -0.042 | 106.5
3.5 | 0.614 | 0.00588 | -0.043 | 104.455
4 | 0.673 | 0.00633 | -0.043 | 106.27
4.5 | 0.731 | 0.0071 | -0.044 | 103.027
5 | 0.789 | 0.00879 | -0.044 | 89.749
5.5 | 0.846 | 0.00917 | -0.045 | 92.263
6 | 0.901 | 0.00953 | -0.046 | 94.618
6.5 | 0.951 | 0.00896 | -0.046 | 106.125
7 | 1 | 0.01016 | -0.047 | 98.505
7.5 | 1.048 | 0.01057 | -0.047 | 99.134
8 | 1.092 | 0.01101 | -0.048 | 99.246
8.5 | 1.135 | 0.01146 | -0.048 | 99.068
9 | 1.174 | 0.01197 | -0.049 | 98.111
9.5 | 1.21 | 0.01253 | -0.049 | 96.623
10 | 1.243 | 0.01315 | -0.05 | 94.558
10.5 | 1.272 | 0.01383 | -0.05 | 91.972
11 | 1.298 | 0.01462 | -0.051 | 88.733
11.5 | 1.318 | 0.0154 | -0.051 | 85.529
12 | 1.33 | 0.01637 | -0.051 | 81.275
12.5 | 1.339 | 0.01735 | -0.052 | 77.131
13 | 1.342 | 0.01852 | -0.052 | 72.46
13.5 | 1.34 | 0.01975 | -0.053 | 67.857
14 | 1.335 | 0.02097 | -0.053 | 63.632
14.5 | 1.323 | 0.02277 | -0.053 | 58.102
15 | 1.308 | 0.02436 | -0.054 | 53.696
15.5 | 1.289 | 0.02639 | -0.054 | 48.84
16 | 1.262 | 0.03003 | -0.054 | 42.03
16.5 | 1.233 | 0.03369 | -0.054 | 36.615
17 | 1.204 | 0.03723 | -0.054 | 32.347
17.5 | 1.172 | 0.04157 | -0.054 | 28.19
18 | 1.134 | 0.04813 | -0.053 | 23.558

## 90. Re 7M Mach 0.00 (2)
BIGFOIL.COM POLAR EXPORT
NACA64-215 a=0.8
NACA64-215 a=0.8 |  |  |  | Cl Max: | 1.742 | at alpha= | 20 | deg
XFOIL ncrit=9 |  |  |  | L/D Max: | 111.875 | at alpha= | 9.5 | deg
Re: | 7000000 |  |  | Cd Min: | 0.0503 | at alpha= | 20 | deg
Mach: | 0 |  |  | Cl=0 at alpha= | -1.5727 | deg
|  |  |  | @ Cl=0.1, Cd= | 0.0041088
|  |  |  | @ Cl=0.4, Cd= | 0.0042974
|  |  |  | @ Cl=0.6, Cd= | 0.0061493
alpha (deg) | Cl | Cd | Cm | Cl/Cd
-20 | -1.5742 | 0.03973 | -0.0562 | -39.6225
-19.5 | -1.5628 | 0.03601 | -0.0566 | -43.3991
-19 | -1.5541 | 0.03234 | -0.0565 | -48.055
-18.5 | -1.5391 | 0.02932 | -0.0561 | -52.4932
-18 | -1.5186 | 0.0269 | -0.0555 | -56.4535
-17.5 | -1.5044 | 0.02412 | -0.0543 | -62.3715
-17 | -1.4875 | 0.02171 | -0.0528 | -68.5168
-16.5 | -1.471 | 0.01946 | -0.0507 | -75.591
-16 | -1.4487 | 0.01777 | -0.0485 | -81.525
-15.5 | -1.4231 | 0.01644 | -0.0464 | -86.5633
-15 | -1.4055 | 0.0154 | -0.0418 | -91.2662
-14.5 | -1.3833 | 0.01459 | -0.0372 | -94.8115
-14 | -1.3447 | 0.01388 | -0.0352 | -96.8804
-13.5 | -1.302 | 0.01321 | -0.0339 | -98.5617
-13 | -1.2564 | 0.01262 | -0.0329 | -99.5563
-12.5 | -1.2089 | 0.01207 | -0.0322 | -100.1574
-12 | -1.16 | 0.01155 | -0.0316 | -100.4329
-11.5 | -1.1116 | 0.01091 | -0.031 | -101.8882
-11 | -1.0606 | 0.01041 | -0.0307 | -101.8828
-10 | -0.9548 | 0.00961 | -0.0306 | -99.3548
-9.5 | -0.9006 | 0.00927 | -0.0308 | -97.1521
-9 | -0.8466 | 0.00884 | -0.0309 | -95.7692
-8.5 | -0.7917 | 0.0085 | -0.0311 | -93.1412
-8 | -0.7359 | 0.00822 | -0.0315 | -89.5255
-7.5 | -0.6796 | 0.00796 | -0.0319 | -85.3769
-7 | -0.6235 | 0.00766 | -0.0322 | -81.3969
-6.5 | -0.5666 | 0.00742 | -0.0327 | -76.3612
-6 | -0.5094 | 0.0072 | -0.0332 | -70.75
-5.5 | -0.4521 | 0.00697 | -0.0338 | -64.8637
-5 | -0.3945 | 0.00678 | -0.0343 | -58.1858
-4.5 | -0.3366 | 0.00657 | -0.0349 | -51.2329
-4 | -0.2788 | 0.00635 | -0.0355 | -43.9055
-3.5 | -0.2214 | 0.00605 | -0.0361 | -36.595
-3 | -0.1636 | 0.00574 | -0.0368 | -28.5017
-2.5 | -0.1063 | 0.00533 | -0.0374 | -19.9437
-2 | -0.0488 | 0.00489 | -0.0381 | -9.9796
-1.5 | 0.0083 | 0.00435 | -0.0389 | 1.908
-1 | 0.0669 | 0.00412 | -0.0396 | 16.2379
-0.5 | 0.1262 | 0.0041 | -0.0404 | 30.7805
0 | 0.1854 | 0.0041 | -0.0412 | 45.2195
0.5 | 0.2445 | 0.00413 | -0.042 | 59.201
1 | 0.3037 | 0.00415 | -0.0427 | 73.1807
1.5 | 0.3624 | 0.00424 | -0.0435 | 85.4717
2 | 0.4214 | 0.00433 | -0.0442 | 97.321
2.5 | 0.4782 | 0.00465 | -0.0447 | 102.8387
3 | 0.5317 | 0.00539 | -0.0447 | 98.6456
3.5 | 0.5855 | 0.00599 | -0.0448 | 97.7462
4 | 0.6392 | 0.00658 | -0.0448 | 97.1429
4.5 | 0.6932 | 0.00707 | -0.0448 | 98.0481
5 | 0.7471 | 0.00752 | -0.0448 | 99.3484
5.5 | 0.8007 | 0.00796 | -0.0447 | 100.5905
6 | 0.855 | 0.0083 | -0.0448 | 103.012
6.5 | 0.9091 | 0.00861 | -0.0448 | 105.5865
7 | 0.9625 | 0.00895 | -0.0446 | 107.5419
7.5 | 1.0155 | 0.00928 | -0.0445 | 109.4289
8 | 1.0673 | 0.00966 | -0.0441 | 110.4865
8.5 | 1.1189 | 0.01001 | -0.0438 | 111.7782
9 | 1.1684 | 0.01046 | -0.0431 | 111.7017
9.5 | 1.2172 | 0.01088 | -0.0423 | 111.875
10 | 1.2648 | 0.01132 | -0.0413 | 111.7314
10.5 | 1.3094 | 0.01186 | -0.0398 | 110.4047
11 | 1.3506 | 0.01245 | -0.0378 | 108.4819
11.5 | 1.385 | 0.01294 | -0.0345 | 107.0325
12 | 1.4135 | 0.01359 | -0.0303 | 104.0103
12.5 | 1.442 | 0.01433 | -0.0266 | 100.6281
13.5 | 1.4945 | 0.01632 | -0.0195 | 91.5748
14 | 1.5239 | 0.01749 | -0.0169 | 87.1298
14.5 | 1.5513 | 0.01886 | -0.0144 | 82.2534
15 | 1.5772 | 0.02043 | -0.012 | 77.2002
15.5 | 1.602 | 0.02215 | -0.0098 | 72.3251
16 | 1.623 | 0.02424 | -0.0076 | 66.9554
16.5 | 1.6437 | 0.02647 | -0.0057 | 62.0967
17 | 1.6597 | 0.02917 | -0.0039 | 56.8975
17.5 | 1.6741 | 0.0322 | -0.0023 | 51.9907
18 | 1.691 | 0.03519 | -0.0013 | 48.0534
18.5 | 1.7073 | 0.03839 | -0.0005 | 44.4725
19 | 1.721 | 0.04197 | -0.0001 | 41.0055
19.5 | 1.7325 | 0.04594 | 0.0001 | 37.7122
20 | 1.742 | 0.0503 | -0.0001 | 34.6322

## 91. Re 7M Mach 0.10 (1)
BIGFOIL.COM POLAR EXPORT
NACA64-215 a=0.8
NACA64-215 a=0.8 |  |  |  | Cl Max: | 1.33 | at alpha= | 13 | deg
JavaFoil+Calcfoil stall+Eppler ext transition |  |  |  | L/D Max: | 106.3 | at alpha= | 3 | deg
Re: | 7000000 |  |  | Cd Min: | 0.00488 | at alpha= | -1.5 | deg
Mach: | 0.1 |  |  | Cl=0 at alpha= | -1.5738 | deg
|  |  |  | @ Cl=0.1, Cd= | 0.0049048
|  |  |  | @ Cl=0.4, Cd= | 0.0050457
|  |  |  | @ Cl=0.6, Cd= | 0.0056987
alpha (deg) | Cl | Cd | Cm | Cl/Cd
-19 | -0.827 | 0.13688 | -0.008 | -6.04
-18.5 | -0.846 | 0.12827 | -0.009 | -6.597
-18 | -0.867 | 0.11764 | -0.01 | -7.366
-17.5 | -0.886 | 0.10756 | -0.01 | -8.234
-17 | -0.908 | 0.09458 | -0.011 | -9.595
-16.5 | -0.961 | 0.06135 | -0.014 | -15.665
-16 | -0.999 | 0.04342 | -0.015 | -23.001
-15.5 | -1.003 | 0.04227 | -0.016 | -23.727
-15 | -1.035 | 0.02891 | -0.017 | -35.814
-14.5 | -1.044 | 0.02471 | -0.018 | -42.272
-14 | -1.048 | 0.0217 | -0.018 | -48.296
-13.5 | -1.046 | 0.01934 | -0.019 | -54.096
-13 | -1.04 | 0.01732 | -0.02 | -60.032
-12.5 | -1.029 | 0.01569 | -0.021 | -65.599
-12 | -1.016 | 0.01411 | -0.021 | -72.011
-11.5 | -0.998 | 0.01296 | -0.022 | -76.977
-11 | -0.974 | 0.01212 | -0.023 | -80.366
-10.5 | -0.946 | 0.01138 | -0.024 | -83.162
-10 | -0.914 | 0.01082 | -0.025 | -84.434
-9.5 | -0.879 | 0.00976 | -0.025 | -90.071
-9 | -0.84 | 0.00975 | -0.026 | -86.154
-8.5 | -0.794 | 0.00937 | -0.027 | -84.78
-8 | -0.745 | 0.00904 | -0.027 | -82.42
-7.5 | -0.694 | 0.00872 | -0.028 | -79.522
-7 | -0.64 | 0.00843 | -0.029 | -75.934
-6.5 | -0.585 | 0.00816 | -0.029 | -71.73
-6 | -0.529 | 0.00789 | -0.03 | -67.015
-5.5 | -0.471 | 0.00766 | -0.031 | -61.501
-5 | -0.413 | 0.00752 | -0.031 | -54.94
-4.5 | -0.354 | 0.00731 | -0.032 | -48.422
-4 | -0.294 | 0.00712 | -0.033 | -41.355
-3.5 | -0.234 | 0.00603 | -0.033 | -38.84
-3 | -0.174 | 0.0055 | -0.034 | -31.578
-2.5 | -0.113 | 0.00496 | -0.035 | -22.795
-2 | -0.052 | 0.00494 | -0.035 | -10.533
-1.5 | 0.009 | 0.00488 | -0.036 | 1.867
-1 | 0.07 | 0.0049 | -0.037 | 14.335
-0.5 | 0.132 | 0.00491 | -0.037 | 26.774
0 | 0.193 | 0.00495 | -0.038 | 38.937
0.5 | 0.254 | 0.00497 | -0.039 | 51.139
1 | 0.315 | 0.00498 | -0.039 | 63.205
1.5 | 0.376 | 0.00503 | -0.04 | 74.861
2 | 0.437 | 0.00507 | -0.041 | 86.315
2.5 | 0.497 | 0.00515 | -0.041 | 96.495
3 | 0.557 | 0.00524 | -0.042 | 106.3
3.5 | 0.617 | 0.00588 | -0.043 | 104.965
4 | 0.676 | 0.0064 | -0.043 | 105.709
4.5 | 0.735 | 0.00712 | -0.044 | 103.214
5 | 0.793 | 0.00889 | -0.045 | 89.144
5.5 | 0.85 | 0.0092 | -0.045 | 92.371
6 | 0.906 | 0.00964 | -0.046 | 93.915
6.5 | 0.955 | 0.00985 | -0.046 | 96.94
7 | 1.004 | 0.01023 | -0.047 | 98.098
7.5 | 1.051 | 0.01066 | -0.047 | 98.626
8 | 1.096 | 0.0111 | -0.048 | 98.723
8.5 | 1.138 | 0.01157 | -0.048 | 98.362
9 | 1.177 | 0.01209 | -0.049 | 97.345
9.5 | 1.212 | 0.01267 | -0.049 | 95.657
10 | 1.244 | 0.01331 | -0.05 | 93.466
10.5 | 1.272 | 0.01404 | -0.05 | 90.609
11 | 1.295 | 0.01487 | -0.051 | 87.132
11.5 | 1.313 | 0.01574 | -0.051 | 83.456
12 | 1.324 | 0.01666 | -0.052 | 79.49
12.5 | 1.329 | 0.01769 | -0.052 | 75.165
13 | 1.33 | 0.01889 | -0.052 | 70.395
13.5 | 1.325 | 0.0202 | -0.053 | 65.583
14 | 1.314 | 0.02181 | -0.053 | 60.269
14.5 | 1.298 | 0.02384 | -0.053 | 54.461
15 | 1.28 | 0.02522 | -0.054 | 50.757
15.5 | 1.254 | 0.02798 | -0.054 | 44.837
16 | 1.222 | 0.0321 | -0.054 | 38.07
16.5 | 1.191 | 0.03528 | -0.054 | 33.76
17 | 1.152 | 0.04122 | -0.053 | 27.946
17.5 | 1.112 | 0.04768 | -0.053 | 23.313
18 | 1.058 | 0.06202 | -0.051 | 17.053

## 92. Re 7M Mach 0.10 (2)
BIGFOIL.COM POLAR EXPORT
NACA64-215 a=0.8
NACA64-215 a=0.8 |  |  |  | Cl Max: | 1.733 | at alpha= | 20 | deg
XFOIL ncrit=9 |  |  |  | L/D Max: | 111.396 | at alpha= | 8.5 | deg
Re: | 7000000 |  |  | Cd Min: | 0.05396 | at alpha= | 20 | deg
Mach: | 0.1 |  |  | Cl=0 at alpha= | -1.573 | deg
|  |  |  | @ Cl=0.1, Cd= | 0.0041135
|  |  |  | @ Cl=0.4, Cd= | 0.0042995
|  |  |  | @ Cl=0.6, Cd= | 0.0061382
alpha (deg) | Cl | Cd | Cm | Cl/Cd
-20 | -1.5584 | 0.04373 | -0.058 | -35.6369
-19.5 | -1.548 | 0.0396 | -0.0588 | -39.0909
-19 | -1.5422 | 0.03531 | -0.0591 | -43.676
-18.5 | -1.5319 | 0.03169 | -0.0589 | -48.3402
-18 | -1.5117 | 0.02905 | -0.0584 | -52.0379
-17.5 | -1.5003 | 0.02584 | -0.0574 | -58.0611
-17 | -1.4777 | 0.02364 | -0.0563 | -62.5085
-15.5 | -1.4179 | 0.01723 | -0.0506 | -82.2925
-15 | -1.3995 | 0.016 | -0.0465 | -87.4688
-14.5 | -1.3836 | 0.015 | -0.041 | -92.24
-14 | -1.351 | 0.01423 | -0.0379 | -94.9403
-13.5 | -1.3096 | 0.0135 | -0.0361 | -97.0074
-13 | -1.2645 | 0.01287 | -0.0348 | -98.2517
-12.5 | -1.2172 | 0.01228 | -0.0338 | -99.1205
-12 | -1.1681 | 0.01174 | -0.0331 | -99.4974
-11.5 | -1.1191 | 0.0111 | -0.0323 | -100.8198
-11 | -1.0682 | 0.01056 | -0.0318 | -101.1553
-10.5 | -1.0156 | 0.0101 | -0.0316 | -100.5545
-10 | -0.9618 | 0.0097 | -0.0315 | -99.1546
-9.5 | -0.9072 | 0.00935 | -0.0315 | -97.0267
-9 | -0.8526 | 0.00893 | -0.0315 | -95.4759
-8.5 | -0.7973 | 0.00856 | -0.0317 | -93.1425
-8 | -0.7411 | 0.00827 | -0.032 | -89.6131
-7.5 | -0.6843 | 0.00801 | -0.0323 | -85.4307
-7 | -0.6277 | 0.0077 | -0.0326 | -81.5195
-6.5 | -0.5704 | 0.00745 | -0.0331 | -76.5638
-6 | -0.5127 | 0.00723 | -0.0336 | -70.9129
-5.5 | -0.455 | 0.00699 | -0.034 | -65.093
-5 | -0.397 | 0.0068 | -0.0346 | -58.3824
-4.5 | -0.3387 | 0.00659 | -0.0352 | -51.3961
-4 | -0.2806 | 0.00636 | -0.0358 | -44.1195
-3.5 | -0.2227 | 0.00607 | -0.0364 | -36.6886
-3 | -0.1646 | 0.00576 | -0.037 | -28.5764
-2.5 | -0.1069 | 0.00535 | -0.0376 | -19.9813
-2 | -0.0491 | 0.0049 | -0.0383 | -10.0204
-1.5 | 0.0084 | 0.00436 | -0.0391 | 1.9266
-1 | 0.0672 | 0.00413 | -0.0398 | 16.2712
-0.5 | 0.127 | 0.0041 | -0.0406 | 30.9756
0 | 0.1865 | 0.0041 | -0.0414 | 45.4878
0.5 | 0.246 | 0.00413 | -0.0422 | 59.5642
1 | 0.3055 | 0.00416 | -0.043 | 73.4375
1.5 | 0.3647 | 0.00424 | -0.0437 | 86.0142
2 | 0.424 | 0.00434 | -0.0444 | 97.6959
2.5 | 0.4812 | 0.00465 | -0.0449 | 103.4839
3.5 | 0.589 | 0.00602 | -0.045 | 97.8405
4 | 0.643 | 0.0066 | -0.0449 | 97.4242
4.5 | 0.6971 | 0.00711 | -0.0449 | 98.045
5 | 0.7513 | 0.00757 | -0.0449 | 99.247
5.5 | 0.8054 | 0.008 | -0.0448 | 100.675
6 | 0.8598 | 0.00835 | -0.0447 | 102.9701
6.5 | 0.9143 | 0.00866 | -0.0447 | 105.5774
7 | 0.9681 | 0.009 | -0.0445 | 107.5667
7.5 | 1.0213 | 0.00935 | -0.0443 | 109.2299
8 | 1.0735 | 0.00972 | -0.0438 | 110.4424
8.5 | 1.1251 | 0.0101 | -0.0433 | 111.396
9 | 1.1745 | 0.01057 | -0.0425 | 111.1164
9.5 | 1.2238 | 0.01099 | -0.0416 | 111.3558
10 | 1.271 | 0.01145 | -0.0404 | 111.0044
10.5 | 1.3147 | 0.01202 | -0.0386 | 109.376
11 | 1.355 | 0.01261 | -0.0362 | 107.4544
11.5 | 1.3846 | 0.01315 | -0.0318 | 105.2928
12 | 1.4141 | 0.01387 | -0.0279 | 101.9539
12.5 | 1.4427 | 0.0147 | -0.0241 | 98.1429
13.5 | 1.4955 | 0.01688 | -0.0171 | 88.596
14 | 1.5254 | 0.01812 | -0.0146 | 84.1832
14.5 | 1.553 | 0.01959 | -0.012 | 79.2751
15 | 1.5778 | 0.02132 | -0.0096 | 74.0056
15.5 | 1.6021 | 0.02321 | -0.0073 | 69.0263
16 | 1.6212 | 0.02557 | -0.005 | 63.4024
16.5 | 1.6406 | 0.02805 | -0.0031 | 58.4884
17 | 1.6549 | 0.03108 | -0.0013 | 53.2465
17.5 | 1.6725 | 0.03404 | 0 | 49.1334
18 | 1.6892 | 0.03723 | 0.0009 | 45.372
18.5 | 1.7043 | 0.04074 | 0.0015 | 41.8336
19 | 1.7167 | 0.04465 | 0.0019 | 38.4479
19.5 | 1.7262 | 0.04909 | 0.0019 | 35.164
20 | 1.733 | 0.05396 | 0.0015 | 32.1164

## 93. Re 7M Mach 0.25 (1)
BIGFOIL.COM POLAR EXPORT
NACA64-215 a=0.8
NACA64-215 a=0.8 |  |  |  | Cl Max: | 1.275 | at alpha= | 11.5 | deg
JavaFoil+Calcfoil stall+Eppler ext transition |  |  |  | L/D Max: | 108.373 | at alpha= | 3 | deg
Re: | 7000000 |  |  | Cd Min: | 0.00493 | at alpha= | -2 | deg
Mach: | 0.25 |  |  | Cl=0 at alpha= | -1.5726 | deg
|  |  |  | @ Cl=0.1, Cd= | 0.0049489
|  |  |  | @ Cl=0.4, Cd= | 0.0050547
|  |  |  | @ Cl=0.6, Cd= | 0.0056075
alpha (deg) | Cl | Cd | Cm | Cl/Cd
-17 | -0.613 | 0.13056 | -0.009 | -4.698
-16.5 | -0.656 | 0.1222 | -0.009 | -5.368
-16 | -0.695 | 0.11372 | -0.01 | -6.107
-15.5 | -0.731 | 0.10443 | -0.011 | -6.996
-15 | -0.761 | 0.09712 | -0.012 | -7.84
-14.5 | -0.797 | 0.08214 | -0.013 | -9.707
-14 | -0.822 | 0.0744 | -0.014 | -11.044
-13.5 | -0.915 | 0.03171 | -0.019 | -28.849
-13 | -0.949 | 0.02221 | -0.02 | -42.743
-12.5 | -0.961 | 0.01898 | -0.021 | -50.615
-12 | -0.963 | 0.01678 | -0.022 | -57.392
-11.5 | -0.959 | 0.01493 | -0.023 | -64.229
-11 | -0.948 | 0.0136 | -0.023 | -69.719
-10.5 | -0.931 | 0.01253 | -0.024 | -74.304
-10 | -0.907 | 0.01171 | -0.025 | -77.426
-9.5 | -0.878 | 0.01091 | -0.026 | -80.484
-9 | -0.843 | 0.01037 | -0.027 | -81.3
-8.5 | -0.806 | 0.00985 | -0.028 | -81.772
-8 | -0.759 | 0.00937 | -0.028 | -80.984
-7.5 | -0.708 | 0.00899 | -0.029 | -78.756
-7 | -0.654 | 0.00866 | -0.03 | -75.56
-6.5 | -0.599 | 0.00835 | -0.03 | -71.702
-6 | -0.542 | 0.00806 | -0.031 | -67.194
-5.5 | -0.483 | 0.00783 | -0.032 | -61.702
-5 | -0.424 | 0.00766 | -0.032 | -55.35
-4.5 | -0.363 | 0.00743 | -0.033 | -48.883
-4 | -0.302 | 0.00724 | -0.034 | -41.776
-3.5 | -0.241 | 0.0062 | -0.034 | -38.788
-3 | -0.179 | 0.00558 | -0.035 | -31.995
-2.5 | -0.116 | 0.005 | -0.036 | -23.223
-2 | -0.053 | 0.00493 | -0.036 | -10.833
-1.5 | 0.009 | 0.00494 | -0.037 | 1.895
-1 | 0.072 | 0.00494 | -0.038 | 14.612
-0.5 | 0.135 | 0.00496 | -0.039 | 27.243
0 | 0.198 | 0.00497 | -0.039 | 39.876
0.5 | 0.261 | 0.00498 | -0.04 | 52.355
1 | 0.324 | 0.00503 | -0.041 | 64.389
1.5 | 0.387 | 0.00504 | -0.041 | 76.648
2 | 0.449 | 0.00511 | -0.042 | 87.9
2.5 | 0.511 | 0.00518 | -0.043 | 98.498
3 | 0.573 | 0.00528 | -0.043 | 108.373
3.5 | 0.634 | 0.00602 | -0.044 | 105.296
4 | 0.695 | 0.00656 | -0.045 | 105.881
4.5 | 0.754 | 0.00745 | -0.045 | 101.237
5 | 0.813 | 0.00917 | -0.046 | 88.758
5.5 | 0.871 | 0.00962 | -0.047 | 90.579
6 | 0.923 | 0.00978 | -0.047 | 94.357
6.5 | 0.974 | 0.01022 | -0.047 | 95.302
7 | 1.024 | 0.01065 | -0.048 | 96.119
7.5 | 1.07 | 0.01116 | -0.049 | 95.843
8 | 1.112 | 0.01167 | -0.049 | 95.323
8.5 | 1.151 | 0.01223 | -0.05 | 94.137
9 | 1.186 | 0.01287 | -0.05 | 92.166
9.5 | 1.216 | 0.0135 | -0.051 | 90.068
10 | 1.24 | 0.0143 | -0.051 | 86.713
10.5 | 1.259 | 0.0153 | -0.052 | 82.254
11 | 1.272 | 0.01624 | -0.052 | 78.308
11.5 | 1.275 | 0.01743 | -0.052 | 73.124
12 | 1.267 | 0.01858 | -0.053 | 68.197
12.5 | 1.251 | 0.02005 | -0.053 | 62.397
13 | 1.225 | 0.02197 | -0.053 | 55.737
13.5 | 1.189 | 0.02433 | -0.054 | 48.859
14 | 1.145 | 0.02684 | -0.054 | 42.661
14.5 | 1.092 | 0.03023 | -0.054 | 36.117
15 | 1.022 | 0.03804 | -0.053 | 26.872
15.5 | 0.924 | 0.05966 | -0.049 | 15.49
16 | 0.805 | 0.1058 | -0.039 | 7.608
16.5 | 0.735 | 0.1232 | -0.034 | 5.967

## 94. Re 7M Mach 0.25 (2)
BIGFOIL.COM POLAR EXPORT
NACA64-215 a=0.8
NACA64-215 a=0.8 |  |  |  | Cl Max: | 1.66 | at alpha= | 18.5 | deg
XFOIL ncrit=9 |  |  |  | L/D Max: | 109.416 | at alpha= | 8 | deg
Re: | 7000000 |  |  | Cd Min: | 0.09727 | at alpha= | -20 | deg
Mach: | 0.25 |  |  | Cl=0 at alpha= | -1.5716 | deg
|  |  |  | @ Cl=0.1, Cd= | 0.0041502
|  |  |  | @ Cl=0.4, Cd= | 0.0043097
|  |  |  | @ Cl=0.6, Cd= | 0.0060514
alpha (deg) | Cl | Cd | Cm | Cl/Cd
-20 | -1.2624 | 0.09727 | -0.0404 | -12.9783
-19.5 | -1.3136 | 0.08135 | -0.0509 | -16.1475
-19 | -1.3546 | 0.06824 | -0.0587 | -19.8505
-18.5 | -1.3954 | 0.05648 | -0.0647 | -24.7061
-18 | -1.3974 | 0.04987 | -0.0671 | -28.0209
-17.5 | -1.4114 | 0.04253 | -0.0691 | -33.186
-17 | -1.4068 | 0.03749 | -0.0696 | -37.5247
-16.5 | -1.4033 | 0.03276 | -0.0694 | -42.8358
-16 | -1.3993 | 0.02838 | -0.0685 | -49.3058
-15.5 | -1.3943 | 0.0244 | -0.0667 | -57.1434
-15 | -1.3676 | 0.02138 | -0.0666 | -63.9663
-14.5 | -1.3538 | 0.01917 | -0.0625 | -70.6208
-14 | -1.334 | 0.01724 | -0.0587 | -77.3782
-13.5 | -1.3138 | 0.01569 | -0.0541 | -83.7349
-13 | -1.2946 | 0.01466 | -0.0479 | -88.3083
-12.5 | -1.2546 | 0.01376 | -0.0447 | -91.1773
-12 | -1.2088 | 0.01295 | -0.0423 | -93.3436
-11.5 | -1.1592 | 0.01223 | -0.0404 | -94.7833
-11 | -1.1067 | 0.01161 | -0.039 | -95.323
-10.5 | -1.0549 | 0.01087 | -0.0376 | -97.0469
-10 | -1 | 0.0103 | -0.0366 | -97.0874
-9.5 | -0.9434 | 0.00982 | -0.0359 | -96.0692
-9 | -0.8858 | 0.00941 | -0.0355 | -94.1339
-8.5 | -0.828 | 0.00897 | -0.0351 | -92.3077
-8 | -0.7698 | 0.00856 | -0.0349 | -89.9299
-7.5 | -0.7106 | 0.00824 | -0.0349 | -86.2379
-7 | -0.651 | 0.00795 | -0.035 | -81.8868
-6.5 | -0.5917 | 0.00763 | -0.0351 | -77.5491
-6 | -0.5315 | 0.00739 | -0.0354 | -71.9215
-5.5 | -0.4714 | 0.00714 | -0.0357 | -66.0224
-5 | -0.411 | 0.00692 | -0.0361 | -59.3931
-4.5 | -0.3506 | 0.00671 | -0.0366 | -52.2504
-4 | -0.2901 | 0.00648 | -0.0371 | -44.7685
-3.5 | -0.2301 | 0.00618 | -0.0376 | -37.233
-3 | -0.1702 | 0.00586 | -0.0382 | -29.0444
-2.5 | -0.1104 | 0.00543 | -0.0388 | -20.3315
-2 | -0.0509 | 0.00498 | -0.0395 | -10.2209
-1.5 | 0.0085 | 0.00438 | -0.0402 | 1.9406
-1 | 0.0693 | 0.00417 | -0.041 | 16.6187
-0.5 | 0.1312 | 0.00413 | -0.0418 | 31.7676
0 | 0.1928 | 0.00412 | -0.0427 | 46.7961
0.5 | 0.2543 | 0.00415 | -0.0434 | 61.2771
1 | 0.3159 | 0.00419 | -0.0442 | 75.3938
1.5 | 0.3772 | 0.00428 | -0.045 | 88.1308
2 | 0.4386 | 0.00436 | -0.0457 | 100.5963
3 | 0.5528 | 0.00547 | -0.046 | 101.0603
3.5 | 0.608 | 0.00615 | -0.0459 | 98.8618
4 | 0.6632 | 0.00679 | -0.0456 | 97.673
5 | 0.7745 | 0.00781 | -0.0451 | 99.1677
5.5 | 0.8303 | 0.00824 | -0.0448 | 100.7646
6 | 0.8868 | 0.00858 | -0.0445 | 103.3566
6.5 | 0.9427 | 0.00895 | -0.044 | 105.3296
7 | 0.9985 | 0.0093 | -0.0435 | 107.3656
7.5 | 1.0524 | 0.00973 | -0.0427 | 108.1603
8 | 1.1062 | 0.01011 | -0.0418 | 109.4164
8.5 | 1.1572 | 0.01062 | -0.0403 | 108.9642
9 | 1.2076 | 0.01109 | -0.0387 | 108.8909
9.5 | 1.2552 | 0.01162 | -0.0367 | 108.0207
10 | 1.2948 | 0.01225 | -0.0332 | 105.698
10.5 | 1.3238 | 0.01296 | -0.0279 | 102.1451
11 | 1.3563 | 0.01377 | -0.0236 | 98.4967
11.5 | 1.3886 | 0.01474 | -0.0197 | 94.2062
12 | 1.4188 | 0.01593 | -0.0158 | 89.0647
12.5 | 1.4429 | 0.01734 | -0.0114 | 83.2122
13.5 | 1.5024 | 0.02046 | -0.0052 | 73.4311
14 | 1.5301 | 0.02241 | -0.0024 | 68.2776
14.5 | 1.5538 | 0.02476 | 0.0004 | 62.7544
15 | 1.5747 | 0.02747 | 0.0029 | 57.3244
15.5 | 1.5913 | 0.03067 | 0.0053 | 51.8846
16 | 1.6067 | 0.03424 | 0.0071 | 46.9246
16.5 | 1.6248 | 0.03778 | 0.0086 | 43.0069
17 | 1.6378 | 0.042 | 0.0096 | 38.9952
17.5 | 1.6485 | 0.04667 | 0.0102 | 35.3225
18 | 1.6582 | 0.05169 | 0.0103 | 32.0797
18.5 | 1.66 | 0.0578 | 0.0097 | 28.7197
19 | 1.6595 | 0.06451 | 0.0084 | 25.7247
19.5 | 1.6456 | 0.07318 | 0.0059 | 22.487
20 | 1.6327 | 0.08222 | 0.0026 | 19.8577

## 95. Re 7M Mach 0.50 (1)
BIGFOIL.COM POLAR EXPORT
NACA64-215 a=0.8
NACA64-215 a=0.8 |  |  |  | Cl Max: | 1.221 | at alpha= | 20 | deg
JavaFoil+Calcfoil stall+Eppler ext transition |  |  |  | L/D Max: | 114.7 | at alpha= | 3 | deg
Re: | 7000000 |  |  | Cd Min: | 0.00506 | at alpha= | -1 | deg
Mach: | 0.5 |  |  | Cl=0 at alpha= | -1.5714 | deg
|  |  |  | @ Cl=0.1, Cd= | 0.0050736
|  |  |  | @ Cl=0.4, Cd= | 0.0052326
|  |  |  | @ Cl=0.6, Cd= | 0.0055078
alpha (deg) | Cl | Cd | Cm | Cl/Cd
-20 | -1.028 | 0.15949 | -0.009 | -6.444
-19.5 | -1.002 | 0.14859 | -0.009 | -6.74
-19 | -0.97 | 0.14248 | -0.009 | -6.811
-18.5 | -0.94 | 0.14054 | -0.009 | -6.687
-18 | -0.912 | 0.13671 | -0.01 | -6.674
-17.5 | -0.889 | 0.13342 | -0.011 | -6.664
-17 | -0.862 | 0.12475 | -0.011 | -6.91
-16.5 | -0.831 | 0.1224 | -0.011 | -6.791
-16 | -0.802 | 0.11743 | -0.011 | -6.826
-15.5 | -0.774 | 0.11449 | -0.011 | -6.764
-15 | -0.75 | 0.10864 | -0.012 | -6.902
-14.5 | -0.72 | 0.10404 | -0.012 | -6.919
-14 | -0.692 | 0.09875 | -0.012 | -7.005
-13.5 | -0.665 | 0.09004 | -0.013 | -7.384
-13 | -0.639 | 0.08335 | -0.013 | -7.664
-12.5 | -0.608 | 0.09126 | -0.013 | -6.665
-12 | -0.579 | 0.09718 | -0.012 | -5.96
-11.5 | -0.559 | 0.07094 | -0.016 | -7.881
-11 | -0.582 | 0.03486 | -0.023 | -16.682
-10.5 | -0.584 | 0.01931 | -0.026 | -30.218
-10 | -0.47 | 0.06784 | -0.014 | -6.924
-9.5 | -0.447 | 0.05781 | -0.017 | -7.729
-9 | -0.49 | 0.01639 | -0.028 | -29.89
-8.5 | -0.667 | 0.01498 | -0.029 | -44.517
-8 | -0.73 | 0.01255 | -0.031 | -58.146
-7.5 | -0.72 | 0.01129 | -0.032 | -63.758
-7 | -0.687 | 0.01046 | -0.033 | -65.653
-6.5 | -0.643 | 0.00937 | -0.034 | -68.625
-6 | -0.592 | 0.00924 | -0.035 | -64.021
-5.5 | -0.532 | 0.0088 | -0.035 | -60.451
-5 | -0.469 | 0.00841 | -0.036 | -55.731
-4.5 | -0.403 | 0.00803 | -0.037 | -50.235
-4 | -0.336 | 0.00779 | -0.038 | -43.209
-3.5 | -0.268 | 0.00756 | -0.038 | -35.487
-3 | -0.199 | 0.00597 | -0.039 | -33.36
-2.5 | -0.13 | 0.00552 | -0.04 | -23.495
-2 | -0.06 | 0.00508 | -0.041 | -11.755
-1.5 | 0.01 | 0.00509 | -0.042 | 2.056
-1 | 0.081 | 0.00506 | -0.042 | 15.968
-0.5 | 0.151 | 0.00511 | -0.043 | 29.578
0 | 0.221 | 0.00509 | -0.044 | 43.512
0.5 | 0.292 | 0.00513 | -0.045 | 56.854
1 | 0.362 | 0.0052 | -0.045 | 69.605
1.5 | 0.432 | 0.00526 | -0.046 | 82.149
2 | 0.502 | 0.00534 | -0.047 | 94.036
2.5 | 0.57 | 0.00546 | -0.048 | 104.409
3 | 0.639 | 0.00557 | -0.048 | 114.7
3.5 | 0.707 | 0.00668 | -0.049 | 105.881
4 | 0.774 | 0.00772 | -0.05 | 100.175
4.5 | 0.83 | 0.00992 | -0.05 | 83.68
5 | 0.891 | 0.01042 | -0.051 | 85.514
5.5 | 0.948 | 0.01106 | -0.051 | 85.738
6 | 1.002 | 0.01173 | -0.052 | 85.437
6.5 | 1.047 | 0.01244 | -0.052 | 84.119
7 | 1.081 | 0.01321 | -0.053 | 81.874
7.5 | 1.099 | 0.01417 | -0.054 | 77.569
8 | 1.087 | 0.01554 | -0.054 | 69.969
8.5 | 1.002 | 0.01746 | -0.054 | 57.364
9 | 0.692 | 0.02147 | -0.054 | 32.211
9.5 | 0.735 | 0.01956 | -0.056 | 37.558
10 | 0.757 | 0.02314 | -0.055 | 32.701
10.5 | 0.668 | 0.07389 | -0.03 | 9.047
11 | 0.825 | 0.02316 | -0.057 | 35.625
11.5 | 0.848 | 0.02665 | -0.057 | 31.833
12 | 0.771 | 0.07216 | -0.042 | 10.68
12.5 | 0.78 | 0.09026 | -0.034 | 8.636
13 | 0.81 | 0.08576 | -0.036 | 9.44
13.5 | 0.833 | 0.09511 | -0.034 | 8.759
14 | 0.865 | 0.09961 | -0.038 | 8.687
14.5 | 0.897 | 0.10369 | -0.04 | 8.65
15 | 0.913 | 0.1107 | -0.035 | 8.248
15.5 | 0.943 | 0.1153 | -0.038 | 8.179
16 | 0.977 | 0.11841 | -0.041 | 8.248
16.5 | 1 | 0.12982 | -0.04 | 7.703
17 | 1.022 | 0.12648 | -0.039 | 8.083
17.5 | 1.055 | 0.13135 | -0.042 | 8.033
18 | 1.094 | 0.12947 | -0.046 | 8.452
18.5 | 1.114 | 0.14378 | -0.045 | 7.751
19 | 1.132 | 0.14215 | -0.042 | 7.963
19.5 | 1.167 | 0.14393 | -0.045 | 8.109
20 | 1.221 | 0.13051 | -0.052 | 9.359

## 96. Re 7M Mach 0.50 (2)
BIGFOIL.COM POLAR EXPORT
NACA64-215 a=0.8
NACA64-215 a=0.8 |  |  |  | Cl Max: | 1.2742 | at alpha= | 10 | deg
XFOIL ncrit=9 |  |  |  | L/D Max: | 119.189 | at alpha= | 2.5 | deg
Re: | 7000000 |  |  | Cd Min: | 0.12695 | at alpha= | 15 | deg
Mach: | 0.5 |  |  | Cl=0 at alpha= | -1.573 | deg
|  |  |  | @ Cl=0.1, Cd= | 0.0043049
|  |  |  | @ Cl=0.4, Cd= | 0.0043719
|  |  |  | @ Cl=0.6, Cd= | 0.0052663
alpha (deg) | Cl | Cd | Cm | Cl/Cd
-13.5 | -0.6787 | 0.10205 | -0.0431 | -6.6507
-13 | -0.7065 | 0.08797 | -0.0527 | -8.0311
-12.5 | -0.7293 | 0.07429 | -0.0617 | -9.8169
-12 | -0.7509 | 0.06181 | -0.0708 | -12.1485
-11.5 | -0.7812 | 0.05055 | -0.0781 | -15.454
-11 | -0.8064 | 0.04161 | -0.0822 | -19.38
-10.5 | -0.8365 | 0.03352 | -0.084 | -24.9553
-10 | -0.8638 | 0.02667 | -0.0828 | -32.3885
-9.5 | -0.8873 | 0.02085 | -0.0787 | -42.5564
-9 | -0.9029 | 0.01628 | -0.072 | -55.4607
-8.5 | -0.9128 | 0.01335 | -0.0616 | -68.3745
-8 | -0.8784 | 0.01127 | -0.0551 | -77.9414
-7.5 | -0.8212 | 0.01005 | -0.0511 | -81.7114
-7 | -0.7555 | 0.00925 | -0.0484 | -81.6757
-6.5 | -0.686 | 0.00871 | -0.0466 | -78.76
-6 | -0.6158 | 0.00825 | -0.0453 | -74.6424
-5.5 | -0.5455 | 0.00783 | -0.0443 | -69.6679
-5 | -0.4745 | 0.00752 | -0.0438 | -63.0984
-4.5 | -0.4041 | 0.00721 | -0.0435 | -56.0472
-4 | -0.3336 | 0.00695 | -0.0435 | -48
-3.5 | -0.2633 | 0.00669 | -0.0436 | -39.3572
-3 | -0.1946 | 0.00631 | -0.0439 | -30.8399
-2.5 | -0.1261 | 0.00585 | -0.0442 | -21.5556
-2 | -0.0585 | 0.00528 | -0.0448 | -11.0795
-1 | 0.0785 | 0.00432 | -0.0462 | 18.1713
-0.5 | 0.1496 | 0.00427 | -0.0471 | 35.0351
0 | 0.2206 | 0.00427 | -0.048 | 51.6628
0.5 | 0.2918 | 0.00427 | -0.049 | 68.3372
1 | 0.3629 | 0.00433 | -0.0498 | 83.8106
1.5 | 0.4337 | 0.00441 | -0.0506 | 98.3447
2 | 0.5046 | 0.00452 | -0.0512 | 111.6372
2.5 | 0.5733 | 0.00481 | -0.0515 | 119.1892
3 | 0.6324 | 0.00582 | -0.0504 | 108.6598
3.5 | 0.6908 | 0.00676 | -0.049 | 102.1893
4 | 0.7501 | 0.00755 | -0.0475 | 99.351
4.5 | 0.8089 | 0.00826 | -0.0456 | 97.9298
5 | 0.8693 | 0.00884 | -0.0437 | 98.3371
5.5 | 0.9307 | 0.00932 | -0.0416 | 99.8605
6 | 0.9898 | 0.00982 | -0.039 | 100.7943
6.5 | 1.0445 | 0.01041 | -0.0354 | 100.3362
7 | 1.0835 | 0.01105 | -0.0289 | 98.0543
7.5 | 1.1236 | 0.01196 | -0.0231 | 93.9465
8 | 1.1615 | 0.01318 | -0.0173 | 88.1259
8.5 | 1.1998 | 0.01463 | -0.0119 | 82.0096
9 | 1.2333 | 0.01652 | -0.0062 | 74.655
9.5 | 1.261 | 0.01896 | -0.0006 | 66.5084
10 | 1.2742 | 0.02245 | 0.0053 | 56.7572
10.5 | 1.2704 | 0.0273 | 0.0109 | 46.5348
11 | 1.2542 | 0.03346 | 0.0153 | 37.4836
11.5 | 1.2312 | 0.04093 | 0.0178 | 30.0806
12 | 1.2032 | 0.04986 | 0.0178 | 24.1316
12.5 | 1.1746 | 0.05993 | 0.0155 | 19.5995
13 | 1.1432 | 0.07117 | 0.0111 | 16.0629
13.5 | 1.1148 | 0.0834 | 0.0047 | 13.3669
14 | 1.085 | 0.09753 | -0.0042 | 11.1248
14.5 | 1.0587 | 0.1124 | -0.0142 | 9.419
15 | 1.0388 | 0.12695 | -0.0238 | 8.1827

## 97. Re 8M Mach 0.00 (1)
BIGFOIL.COM POLAR EXPORT
NACA64-215 a=0.8
NACA64-215 a=0.8 |  |  |  | Cl Max: | 1.343 | at alpha= | 13 | deg
JavaFoil+Calcfoil stall+Eppler ext transition |  |  |  | L/D Max: | 103.432 | at alpha= | 6.5 | deg
Re: | 8000000 |  |  | Cd Min: | 0.00482 | at alpha= | -1 | deg
Mach: | 0 |  |  | Cl=0 at alpha= | -1.5738 | deg
|  |  |  | @ Cl=0.1, Cd= | 0.0048249
|  |  |  | @ Cl=0.4, Cd= | 0.0049798
|  |  |  | @ Cl=0.6, Cd= | 0.0058998
alpha (deg) | Cl | Cd | Cm | Cl/Cd
-19.5 | -0.851 | 0.13747 | -0.008 | -6.194
-19 | -0.878 | 0.12696 | -0.009 | -6.912
-18.5 | -0.896 | 0.11726 | -0.009 | -7.637
-18 | -0.918 | 0.10245 | -0.01 | -8.964
-17.5 | -0.947 | 0.08412 | -0.012 | -11.253
-17 | -0.991 | 0.05804 | -0.013 | -17.077
-16.5 | -1.02 | 0.04405 | -0.014 | -23.164
-16 | -1.041 | 0.03535 | -0.015 | -29.447
-15.5 | -1.044 | 0.03377 | -0.016 | -30.914
-15 | -1.063 | 0.02565 | -0.017 | -41.45
-14.5 | -1.067 | 0.02245 | -0.018 | -47.543
-14 | -1.066 | 0.02002 | -0.018 | -53.256
-13.5 | -1.062 | 0.01791 | -0.019 | -59.275
-13 | -1.052 | 0.01632 | -0.02 | -64.438
-12.5 | -1.04 | 0.01469 | -0.021 | -70.808
-12 | -1.025 | 0.0133 | -0.021 | -77.02
-11.5 | -1.004 | 0.01236 | -0.022 | -81.203
-11 | -0.979 | 0.01155 | -0.023 | -84.755
-10.5 | -0.949 | 0.01092 | -0.024 | -86.926
-10 | -0.916 | 0.01041 | -0.025 | -87.969
-9.5 | -0.882 | 0.00992 | -0.025 | -88.91
-9 | -0.838 | 0.00946 | -0.026 | -88.614
-8.5 | -0.792 | 0.0091 | -0.027 | -87.043
-8 | -0.743 | 0.00877 | -0.027 | -84.715
-7.5 | -0.691 | 0.00847 | -0.028 | -81.566
-7 | -0.637 | 0.00819 | -0.029 | -77.847
-6.5 | -0.582 | 0.00798 | -0.029 | -73.031
-6 | -0.526 | 0.0077 | -0.03 | -68.36
-5.5 | -0.469 | 0.00752 | -0.031 | -62.393
-5 | -0.411 | 0.00733 | -0.031 | -56.047
-4.5 | -0.352 | 0.00718 | -0.032 | -49.068
-4 | -0.293 | 0.007 | -0.033 | -41.878
-3.5 | -0.233 | 0.00627 | -0.033 | -37.191
-3 | -0.173 | 0.00557 | -0.034 | -31.03
-2.5 | -0.112 | 0.00528 | -0.035 | -21.305
-2 | -0.052 | 0.00485 | -0.035 | -10.658
-1.5 | 0.009 | 0.00485 | -0.036 | 1.869
-1 | 0.07 | 0.00482 | -0.037 | 14.508
-0.5 | 0.131 | 0.00483 | -0.037 | 27.097
0 | 0.192 | 0.00488 | -0.038 | 39.312
0.5 | 0.253 | 0.00489 | -0.039 | 51.666
1 | 0.313 | 0.00491 | -0.039 | 63.812
1.5 | 0.374 | 0.00495 | -0.04 | 75.639
2 | 0.435 | 0.00502 | -0.041 | 86.696
2.5 | 0.495 | 0.00508 | -0.041 | 97.43
3 | 0.555 | 0.00561 | -0.042 | 98.868
3.5 | 0.614 | 0.00599 | -0.043 | 102.473
4 | 0.673 | 0.00656 | -0.043 | 102.557
4.5 | 0.731 | 0.00727 | -0.044 | 100.574
5 | 0.789 | 0.00861 | -0.044 | 91.678
5.5 | 0.846 | 0.00897 | -0.045 | 94.295
6 | 0.901 | 0.00932 | -0.046 | 96.728
6.5 | 0.953 | 0.00921 | -0.046 | 103.432
7 | 1.001 | 0.00994 | -0.047 | 100.77
7.5 | 1.049 | 0.01034 | -0.047 | 101.414
8 | 1.094 | 0.01076 | -0.048 | 101.654
8.5 | 1.136 | 0.01119 | -0.048 | 101.479
9 | 1.175 | 0.01169 | -0.049 | 100.568
9.5 | 1.212 | 0.01223 | -0.049 | 99.074
10 | 1.244 | 0.01283 | -0.05 | 96.975
10.5 | 1.273 | 0.01359 | -0.05 | 93.717
11 | 1.299 | 0.01428 | -0.051 | 90.972
11.5 | 1.319 | 0.01513 | -0.051 | 87.123
12 | 1.332 | 0.01592 | -0.051 | 83.675
12.5 | 1.34 | 0.01695 | -0.052 | 79.024
13 | 1.343 | 0.01801 | -0.052 | 74.58
13.5 | 1.342 | 0.0192 | -0.053 | 69.891
14 | 1.336 | 0.02038 | -0.053 | 65.582
14.5 | 1.324 | 0.02233 | -0.053 | 59.305
15 | 1.311 | 0.02357 | -0.054 | 55.595
15.5 | 1.291 | 0.0255 | -0.054 | 50.639
16 | 1.264 | 0.02924 | -0.054 | 43.225
16.5 | 1.237 | 0.03232 | -0.054 | 38.268
17 | 1.206 | 0.03621 | -0.054 | 33.302
17.5 | 1.174 | 0.04044 | -0.054 | 29.026
18 | 1.139 | 0.04571 | -0.054 | 24.911

## 98. Re 8M Mach 0.00 (2)
BIGFOIL.COM POLAR EXPORT
NACA64-215 a=0.8
NACA64-215 a=0.8 |  |  |  | Cl Max: | 1.7605 | at alpha= | 20 | deg
XFOIL ncrit=9 |  |  |  | L/D Max: | 115.056 | at alpha= | 9.5 | deg
Re: | 8000000 |  |  | Cd Min: | 0.04819 | at alpha= | 20 | deg
Mach: | 0 |  |  | Cl=0 at alpha= | -1.5791 | deg
|  |  |  | @ Cl=0.1, Cd= | 0.0040689
|  |  |  | @ Cl=0.4, Cd= | 0.0042308
|  |  |  | @ Cl=0.6, Cd= | 0.0061729
alpha (deg) | Cl | Cd | Cm | Cl/Cd
-20 | -1.6 | 0.03718 | -0.0565 | -43.0339
-19.5 | -1.5886 | 0.03363 | -0.0566 | -47.2376
-19 | -1.5779 | 0.03024 | -0.0563 | -52.1792
-18.5 | -1.5613 | 0.02748 | -0.0557 | -56.8159
-18 | -1.5413 | 0.0251 | -0.0549 | -61.4064
-17.5 | -1.5243 | 0.02262 | -0.0535 | -67.3873
-16 | -1.4529 | 0.01712 | -0.049 | -84.8657
-15.5 | -1.439 | 0.01587 | -0.0445 | -90.6742
-15 | -1.4237 | 0.01491 | -0.0391 | -95.4863
-14.5 | -1.393 | 0.01413 | -0.0359 | -98.5846
-14 | -1.3528 | 0.01342 | -0.0342 | -100.8048
-13.5 | -1.309 | 0.01278 | -0.033 | -102.4257
-13 | -1.2626 | 0.01221 | -0.0321 | -103.407
-12.5 | -1.2143 | 0.01168 | -0.0315 | -103.964
-12 | -1.1646 | 0.01119 | -0.031 | -104.0751
-11.5 | -1.1145 | 0.01067 | -0.0306 | -104.4517
-11 | -1.0635 | 0.01016 | -0.0303 | -104.6752
-10.5 | -1.011 | 0.00972 | -0.0302 | -104.0123
-10 | -0.9574 | 0.00935 | -0.0303 | -102.3957
-9.5 | -0.9029 | 0.00902 | -0.0305 | -100.0998
-9 | -0.8483 | 0.00866 | -0.0307 | -97.9561
-8.5 | -0.7933 | 0.00831 | -0.0309 | -95.4633
-8 | -0.7375 | 0.00803 | -0.0313 | -91.8431
-7.5 | -0.681 | 0.00778 | -0.0317 | -87.5321
-7 | -0.6245 | 0.00749 | -0.0321 | -83.3778
-6.5 | -0.5676 | 0.00725 | -0.0326 | -78.2897
-6 | -0.5103 | 0.00707 | -0.0331 | -72.1782
-5.5 | -0.4529 | 0.00683 | -0.0337 | -66.3104
-5 | -0.395 | 0.00664 | -0.0343 | -59.488
-4.5 | -0.3372 | 0.00646 | -0.0349 | -52.1981
-4 | -0.2793 | 0.00624 | -0.0355 | -44.7596
-3.5 | -0.2216 | 0.00595 | -0.0361 | -37.2437
-3 | -0.1637 | 0.00569 | -0.0367 | -28.7698
-2 | -0.0484 | 0.00494 | -0.0381 | -9.7976
-1.5 | 0.0091 | 0.00444 | -0.0389 | 2.0495
-1 | 0.067 | 0.00408 | -0.0396 | 16.4216
-0.5 | 0.1264 | 0.00406 | -0.0404 | 31.133
0 | 0.1855 | 0.00402 | -0.0412 | 46.1443
0.5 | 0.2447 | 0.00403 | -0.042 | 60.7196
1 | 0.3039 | 0.00408 | -0.0428 | 74.4853
1.5 | 0.3626 | 0.00418 | -0.0435 | 86.7464
2 | 0.4215 | 0.00426 | -0.0442 | 98.9437
2.5 | 0.4766 | 0.00483 | -0.0445 | 98.6749
3 | 0.5307 | 0.00547 | -0.0446 | 97.0201
3.5 | 0.5851 | 0.00603 | -0.0448 | 97.0315
4 | 0.6393 | 0.00655 | -0.0448 | 97.6031
4.5 | 0.694 | 0.00698 | -0.0449 | 99.4269
5 | 0.748 | 0.00743 | -0.045 | 100.6729
5.5 | 0.8022 | 0.00781 | -0.045 | 102.7145
6 | 0.8566 | 0.00814 | -0.045 | 105.2334
6.5 | 0.9111 | 0.00844 | -0.0451 | 107.9502
7 | 0.965 | 0.00875 | -0.045 | 110.2857
7.5 | 1.018 | 0.00909 | -0.0449 | 111.9912
8 | 1.0705 | 0.00943 | -0.0446 | 113.5207
8.5 | 1.1221 | 0.00979 | -0.0443 | 114.617
9 | 1.172 | 0.01023 | -0.0436 | 114.565
9.5 | 1.2219 | 0.01062 | -0.043 | 115.0565
10 | 1.2697 | 0.01106 | -0.0421 | 114.8011
10.5 | 1.3146 | 0.01161 | -0.0406 | 113.23
11 | 1.3583 | 0.01211 | -0.039 | 112.1635
11.5 | 1.3983 | 0.01261 | -0.0368 | 110.8882
12 | 1.4253 | 0.0132 | -0.0322 | 107.9773
12.5 | 1.4525 | 0.01397 | -0.0281 | 103.9728
13.5 | 1.5065 | 0.01569 | -0.0209 | 96.0166
14 | 1.536 | 0.01681 | -0.0183 | 91.3742
14.5 | 1.5639 | 0.0181 | -0.0156 | 86.4033
15 | 1.5899 | 0.0196 | -0.0131 | 81.1173
15.5 | 1.614 | 0.0213 | -0.0107 | 75.7746
16 | 1.6345 | 0.02338 | -0.0083 | 69.9102
16.5 | 1.6544 | 0.02561 | -0.0063 | 64.5998
17 | 1.6719 | 0.02815 | -0.0044 | 59.3925
17.5 | 1.6904 | 0.03077 | -0.0029 | 54.9366
18 | 1.7086 | 0.03356 | -0.0018 | 50.9118
18.5 | 1.7257 | 0.03658 | -0.0009 | 47.1761
19 | 1.739 | 0.04013 | -0.0002 | 43.3342
19.5 | 1.7513 | 0.04391 | 0.0001 | 39.8839
20 | 1.7605 | 0.04819 | 0.0001 | 36.5325

## 99. Re 8M Mach 0.10 (1)
BIGFOIL.COM POLAR EXPORT
NACA64-215 a=0.8
NACA64-215 a=0.8 |  |  |  | Cl Max: | 1.331 | at alpha= | 12.5 | deg
JavaFoil+Calcfoil stall+Eppler ext transition |  |  |  | L/D Max: | 108.004 | at alpha= | 6.5 | deg
Re: | 8000000 |  |  | Cd Min: | 0.00482 | at alpha= | -0.5 | deg
Mach: | 0.1 |  |  | Cl=0 at alpha= | -1.5738 | deg
|  |  |  | @ Cl=0.1, Cd= | 0.0048407
|  |  |  | @ Cl=0.4, Cd= | 0.0049797
|  |  |  | @ Cl=0.6, Cd= | 0.0059225
alpha (deg) | Cl | Cd | Cm | Cl/Cd
-18.5 | -0.848 | 0.12535 | -0.009 | -6.769
-18 | -0.87 | 0.11356 | -0.01 | -7.662
-17.5 | -0.893 | 0.10031 | -0.011 | -8.907
-17 | -0.919 | 0.08499 | -0.012 | -10.817
-16.5 | -0.975 | 0.05273 | -0.014 | -18.501
-16 | -1.002 | 0.0416 | -0.015 | -24.087
-15.5 | -1.011 | 0.03843 | -0.016 | -26.306
-15 | -1.039 | 0.02739 | -0.017 | -37.937
-14.5 | -1.047 | 0.02361 | -0.018 | -44.369
-14 | -1.047 | 0.02169 | -0.018 | -48.276
-13.5 | -1.048 | 0.01865 | -0.019 | -56.216
-13 | -1.042 | 0.0168 | -0.02 | -62.01
-12.5 | -1.032 | 0.01508 | -0.021 | -68.447
-12 | -1.018 | 0.01369 | -0.022 | -74.398
-11.5 | -1 | 0.0126 | -0.022 | -79.348
-11 | -0.976 | 0.01176 | -0.023 | -83.001
-10.5 | -0.948 | 0.01106 | -0.024 | -85.707
-10 | -0.916 | 0.01056 | -0.025 | -86.751
-9.5 | -0.883 | 0.01005 | -0.025 | -87.925
-9 | -0.84 | 0.00956 | -0.026 | -87.938
-8.5 | -0.794 | 0.00918 | -0.027 | -86.479
-8 | -0.745 | 0.00886 | -0.027 | -84.101
-7.5 | -0.694 | 0.00856 | -0.028 | -81.051
-7 | -0.64 | 0.00827 | -0.029 | -77.398
-6.5 | -0.585 | 0.008 | -0.029 | -73.1
-6 | -0.529 | 0.00775 | -0.03 | -68.198
-5.5 | -0.471 | 0.00755 | -0.031 | -62.426
-5 | -0.413 | 0.00738 | -0.031 | -55.951
-4.5 | -0.354 | 0.00718 | -0.032 | -49.339
-4 | -0.294 | 0.00699 | -0.033 | -42.089
-3.5 | -0.234 | 0.00627 | -0.033 | -37.389
-3 | -0.174 | 0.00561 | -0.034 | -30.975
-2.5 | -0.113 | 0.00529 | -0.035 | -21.345
-2 | -0.052 | 0.00487 | -0.035 | -10.681
-1.5 | 0.009 | 0.00487 | -0.036 | 1.872
-1 | 0.07 | 0.00486 | -0.037 | 14.459
-0.5 | 0.132 | 0.00482 | -0.037 | 27.293
0 | 0.193 | 0.00486 | -0.038 | 39.659
0.5 | 0.254 | 0.00488 | -0.039 | 52.019
1 | 0.315 | 0.0049 | -0.039 | 64.252
1.5 | 0.376 | 0.00496 | -0.04 | 75.798
2 | 0.437 | 0.00501 | -0.041 | 87.287
2.5 | 0.497 | 0.00507 | -0.041 | 98.039
3 | 0.557 | 0.0056 | -0.042 | 99.466
3.5 | 0.617 | 0.00605 | -0.043 | 102.053
4 | 0.676 | 0.00657 | -0.043 | 102.896
4.5 | 0.735 | 0.00736 | -0.044 | 99.9
5 | 0.793 | 0.00871 | -0.045 | 91.06
5.5 | 0.85 | 0.00899 | -0.045 | 94.505
6 | 0.906 | 0.00943 | -0.046 | 96.039
6.5 | 0.956 | 0.00885 | -0.046 | 108.004
7 | 1.005 | 0.01001 | -0.047 | 100.443
7.5 | 1.052 | 0.01042 | -0.047 | 101.009
8 | 1.097 | 0.01085 | -0.048 | 101.06
8.5 | 1.139 | 0.0113 | -0.048 | 100.834
9 | 1.178 | 0.01181 | -0.049 | 99.73
9.5 | 1.213 | 0.01237 | -0.049 | 98.051
10 | 1.245 | 0.01299 | -0.05 | 95.863
10.5 | 1.273 | 0.01376 | -0.05 | 92.532
11 | 1.297 | 0.01449 | -0.051 | 89.503
11.5 | 1.315 | 0.01533 | -0.051 | 85.767
12 | 1.326 | 0.01619 | -0.052 | 81.9
12.5 | 1.331 | 0.01734 | -0.052 | 76.755
13 | 1.331 | 0.01837 | -0.052 | 72.46
13.5 | 1.326 | 0.01963 | -0.053 | 67.569
14 | 1.316 | 0.02117 | -0.053 | 62.159
14.5 | 1.3 | 0.02306 | -0.053 | 56.394
15 | 1.282 | 0.02439 | -0.054 | 52.573
15.5 | 1.257 | 0.02699 | -0.054 | 46.571
16 | 1.225 | 0.03082 | -0.054 | 39.753
16.5 | 1.194 | 0.0338 | -0.054 | 35.335
17 | 1.156 | 0.03917 | -0.054 | 29.514
17.5 | 1.117 | 0.04495 | -0.053 | 24.845

## 100. Re 8M Mach 0.10 (2)
BIGFOIL.COM POLAR EXPORT
NACA64-215 a=0.8
NACA64-215 a=0.8 |  |  |  | Cl Max: | 1.7498 | at alpha= | 20 | deg
XFOIL ncrit=9 |  |  |  | L/D Max: | 114.608 | at alpha= | 9.5 | deg
Re: | 8000000 |  |  | Cd Min: | 0.052 | at alpha= | 20 | deg
Mach: | 0.1 |  |  | Cl=0 at alpha= | -1.5786 | deg
|  |  |  | @ Cl=0.1, Cd= | 0.0040691
|  |  |  | @ Cl=0.4, Cd= | 0.0042374
|  |  |  | @ Cl=0.6, Cd= | 0.0061588
alpha (deg) | Cl | Cd | Cm | Cl/Cd
-20 | -1.5866 | 0.04082 | -0.0587 | -38.8682
-19.5 | -1.5762 | 0.03686 | -0.0592 | -42.7618
-19 | -1.5683 | 0.03297 | -0.0591 | -47.5675
-18.5 | -1.5557 | 0.02965 | -0.0587 | -52.4688
-18 | -1.5369 | 0.02699 | -0.058 | -56.9433
-17.5 | -1.5222 | 0.02416 | -0.0567 | -63.005
-17 | -1.4968 | 0.02225 | -0.0555 | -67.2719
-16.5 | -1.4747 | 0.02024 | -0.0538 | -72.8607
-16 | -1.4554 | 0.01824 | -0.0515 | -79.7917
-15 | -1.4156 | 0.01545 | -0.0445 | -91.6246
-14.5 | -1.3978 | 0.01455 | -0.039 | -96.0687
-14 | -1.3599 | 0.01376 | -0.0367 | -98.8299
-13.5 | -1.3173 | 0.01306 | -0.0351 | -100.8652
-13 | -1.2712 | 0.01245 | -0.0339 | -102.1044
-12.5 | -1.223 | 0.01188 | -0.033 | -102.9461
-12 | -1.1732 | 0.01136 | -0.0324 | -103.2746
-11.5 | -1.1221 | 0.01088 | -0.0319 | -103.1342
-11 | -1.0711 | 0.01031 | -0.0314 | -103.8894
-10.5 | -1.0185 | 0.00984 | -0.0312 | -103.5061
-10 | -0.9645 | 0.00944 | -0.0311 | -102.1716
-9 | -0.8543 | 0.00875 | -0.0313 | -97.6343
-8.5 | -0.799 | 0.00837 | -0.0315 | -95.46
-8 | -0.7427 | 0.00807 | -0.0318 | -92.0322
-7.5 | -0.6858 | 0.00781 | -0.0321 | -87.8105
-7 | -0.6288 | 0.00754 | -0.0325 | -83.3952
-6.5 | -0.5715 | 0.00728 | -0.0329 | -78.5027
-6 | -0.5137 | 0.00709 | -0.0335 | -72.4542
-5.5 | -0.4558 | 0.00685 | -0.034 | -66.5401
-5 | -0.3976 | 0.00666 | -0.0345 | -59.6997
-4.5 | -0.3393 | 0.00647 | -0.0351 | -52.442
-4 | -0.281 | 0.00626 | -0.0357 | -44.8882
-3.5 | -0.2229 | 0.00598 | -0.0363 | -37.2742
-2.5 | -0.1067 | 0.00531 | -0.0376 | -20.0942
-1.5 | 0.0091 | 0.00444 | -0.0391 | 2.0495
-1 | 0.0674 | 0.00408 | -0.0399 | 16.5196
-0.5 | 0.1271 | 0.00406 | -0.0407 | 31.3054
0 | 0.1866 | 0.00402 | -0.0415 | 46.4179
0.5 | 0.2462 | 0.00404 | -0.0422 | 60.9406
1 | 0.3058 | 0.00408 | -0.043 | 74.951
1.5 | 0.3649 | 0.00419 | -0.0437 | 87.0883
2 | 0.4241 | 0.00427 | -0.0445 | 99.3208
2.5 | 0.4796 | 0.00483 | -0.0447 | 99.2961
3 | 0.534 | 0.00548 | -0.0448 | 97.4453
3.5 | 0.5886 | 0.00605 | -0.0449 | 97.2893
4 | 0.6431 | 0.00657 | -0.045 | 97.8843
4.5 | 0.698 | 0.00701 | -0.0451 | 99.572
5 | 0.7524 | 0.00747 | -0.045 | 100.7229
5.5 | 0.8068 | 0.00785 | -0.045 | 102.7771
6 | 0.8616 | 0.00818 | -0.045 | 105.3301
6.5 | 0.9163 | 0.00849 | -0.045 | 107.927
7 | 0.9707 | 0.0088 | -0.0449 | 110.3068
7.5 | 1.0239 | 0.00915 | -0.0447 | 111.9016
8 | 1.0768 | 0.00949 | -0.0444 | 113.4668
8.5 | 1.1284 | 0.00988 | -0.0438 | 114.2105
9 | 1.1787 | 0.01032 | -0.0431 | 114.2151
9.5 | 1.2286 | 0.01072 | -0.0423 | 114.6082
10 | 1.2761 | 0.0112 | -0.0411 | 113.9375
10.5 | 1.3205 | 0.01176 | -0.0395 | 112.2874
11 | 1.364 | 0.01226 | -0.0376 | 111.2561
11.5 | 1.3976 | 0.01278 | -0.034 | 109.3584
12 | 1.4253 | 0.01348 | -0.0295 | 105.7344
12.5 | 1.4529 | 0.01434 | -0.0256 | 101.318
13.5 | 1.5084 | 0.01619 | -0.0186 | 93.1686
14 | 1.538 | 0.01739 | -0.0158 | 88.4416
14.5 | 1.5652 | 0.01882 | -0.0131 | 83.1668
15 | 1.5906 | 0.02047 | -0.0106 | 77.704
15.5 | 1.6139 | 0.02235 | -0.0081 | 72.2103
16 | 1.6325 | 0.02469 | -0.0056 | 66.1199
16.5 | 1.6516 | 0.02715 | -0.0036 | 60.8324
17 | 1.6716 | 0.02965 | -0.0019 | 56.3777
17.5 | 1.6897 | 0.03249 | -0.0005 | 52.0068
18 | 1.7071 | 0.03553 | 0.0005 | 48.0467
18.5 | 1.723 | 0.03887 | 0.0014 | 44.3272
19 | 1.7348 | 0.04276 | 0.0019 | 40.5706
19.5 | 1.7448 | 0.04701 | 0.002 | 37.1155
20 | 1.7498 | 0.052 | 0.0018 | 33.65

## 101. Re 8M Mach 0.25 (1)
BIGFOIL.COM POLAR EXPORT
NACA64-215 a=0.8
NACA64-215 a=0.8 |  |  |  | Cl Max: | 1.276 | at alpha= | 11.5 | deg
JavaFoil+Calcfoil stall+Eppler ext transition |  |  |  | L/D Max: | 105.096 | at alpha= | 6 | deg
Re: | 8000000 |  |  | Cd Min: | 0.00487 | at alpha= | -0.5 | deg
Mach: | 0.25 |  |  | Cl=0 at alpha= | -1.5726 | deg
|  |  |  | @ Cl=0.1, Cd= | 0.0048756
|  |  |  | @ Cl=0.4, Cd= | 0.0049947
|  |  |  | @ Cl=0.6, Cd= | 0.0059215
alpha (deg) | Cl | Cd | Cm | Cl/Cd
-17 | -0.614 | 0.12843 | -0.009 | -4.779
-16.5 | -0.656 | 0.12058 | -0.009 | -5.444
-16 | -0.695 | 0.11186 | -0.01 | -6.217
-15.5 | -0.731 | 0.1034 | -0.011 | -7.073
-15 | -0.764 | 0.0946 | -0.012 | -8.073
-14.5 | -0.807 | 0.07485 | -0.014 | -10.782
-14 | -0.842 | 0.06145 | -0.016 | -13.7
-13.5 | -0.918 | 0.03031 | -0.019 | -30.289
-13 | -0.947 | 0.02263 | -0.02 | -41.859
-12.5 | -0.962 | 0.01848 | -0.021 | -52.078
-12 | -0.965 | 0.01627 | -0.022 | -59.291
-11.5 | -0.962 | 0.01439 | -0.023 | -66.815
-11 | -0.951 | 0.01316 | -0.023 | -72.252
-10.5 | -0.933 | 0.01214 | -0.024 | -76.814
-10 | -0.909 | 0.01138 | -0.025 | -79.855
-9.5 | -0.879 | 0.01063 | -0.026 | -82.76
-9 | -0.845 | 0.00958 | -0.027 | -88.214
-8.5 | -0.806 | 0.00963 | -0.028 | -83.634
-8 | -0.759 | 0.00919 | -0.028 | -82.59
-7.5 | -0.708 | 0.00881 | -0.029 | -80.315
-7 | -0.654 | 0.0085 | -0.03 | -76.92
-6.5 | -0.599 | 0.00819 | -0.03 | -73.08
-6 | -0.542 | 0.00794 | -0.031 | -68.186
-5.5 | -0.483 | 0.00769 | -0.032 | -62.836
-5 | -0.424 | 0.00751 | -0.032 | -56.405
-4.5 | -0.363 | 0.00727 | -0.033 | -49.968
-4 | -0.302 | 0.00711 | -0.034 | -42.538
-3.5 | -0.241 | 0.00648 | -0.034 | -37.131
-3 | -0.179 | 0.00569 | -0.035 | -31.379
-2.5 | -0.116 | 0.00535 | -0.036 | -21.694
-2 | -0.053 | 0.00488 | -0.036 | -10.937
-1.5 | 0.009 | 0.00488 | -0.037 | 1.919
-1 | 0.072 | 0.00488 | -0.038 | 14.816
-0.5 | 0.135 | 0.00487 | -0.039 | 27.765
0 | 0.198 | 0.0049 | -0.039 | 40.402
0.5 | 0.261 | 0.0049 | -0.04 | 53.291
1 | 0.324 | 0.00494 | -0.041 | 65.559
1.5 | 0.387 | 0.00498 | -0.041 | 77.604
2 | 0.449 | 0.00505 | -0.042 | 89.023
2.5 | 0.511 | 0.0051 | -0.043 | 100.187
3 | 0.573 | 0.00574 | -0.043 | 99.682
3.5 | 0.634 | 0.00615 | -0.044 | 103.07
4 | 0.695 | 0.00682 | -0.045 | 101.814
4.5 | 0.754 | 0.00784 | -0.045 | 96.17
5 | 0.813 | 0.00896 | -0.046 | 90.766
5.5 | 0.871 | 0.0094 | -0.047 | 92.708
6 | 0.924 | 0.00879 | -0.047 | 105.096
6.5 | 0.975 | 0.01002 | -0.048 | 97.379
7 | 1.024 | 0.01041 | -0.048 | 98.37
7.5 | 1.071 | 0.01092 | -0.049 | 97.994
8 | 1.113 | 0.0114 | -0.049 | 97.688
8.5 | 1.152 | 0.01195 | -0.05 | 96.433
9 | 1.187 | 0.01256 | -0.05 | 94.479
9.5 | 1.217 | 0.01317 | -0.051 | 92.425
10 | 1.241 | 0.01395 | -0.051 | 88.982
10.5 | 1.26 | 0.01491 | -0.052 | 84.494
11 | 1.273 | 0.01598 | -0.052 | 79.652
11.5 | 1.276 | 0.01697 | -0.052 | 75.188
12 | 1.268 | 0.01822 | -0.053 | 69.601
12.5 | 1.252 | 0.01949 | -0.053 | 64.245
13 | 1.226 | 0.02133 | -0.054 | 57.49
13.5 | 1.191 | 0.02354 | -0.054 | 50.597
14 | 1.148 | 0.02586 | -0.054 | 44.37
14.5 | 1.095 | 0.02901 | -0.054 | 37.748
15 | 1.027 | 0.03577 | -0.053 | 28.725
15.5 | 0.931 | 0.05565 | -0.05 | 16.728
16 | 0.81 | 0.10096 | -0.04 | 8.024
16.5 | 0.737 | 0.12064 | -0.035 | 6.107

## 102. Re 8M Mach 0.25 (2)
BIGFOIL.COM POLAR EXPORT
NACA64-215 a=0.8
NACA64-215 a=0.8 |  |  |  | Cl Max: | 1.6792 | at alpha= | 18.5 | deg
XFOIL ncrit=9 |  |  |  | L/D Max: | 112.245 | at alpha= | 8 | deg
Re: | 8000000 |  |  | Cd Min: | 0.085 | at alpha= | -20 | deg
Mach: | 0.25 |  |  | Cl=0 at alpha= | -1.5773 | deg
|  |  |  | @ Cl=0.1, Cd= | 0.0040951
|  |  |  | @ Cl=0.4, Cd= | 0.0042395
|  |  |  | @ Cl=0.6, Cd= | 0.0060578
alpha (deg) | Cl | Cd | Cm | Cl/Cd
-20 | -1.3438 | 0.085 | -0.0496 | -15.8094
-19.5 | -1.3779 | 0.07257 | -0.0572 | -18.9872
-19 | -1.4087 | 0.06164 | -0.063 | -22.8537
-18.5 | -1.4448 | 0.05115 | -0.0677 | -28.2463
-18 | -1.4398 | 0.04558 | -0.0691 | -31.5884
-17.5 | -1.4489 | 0.03907 | -0.0704 | -37.0847
-17 | -1.4419 | 0.0345 | -0.0703 | -41.7942
-16.5 | -1.4352 | 0.03019 | -0.0697 | -47.5389
-16 | -1.4216 | 0.02667 | -0.0684 | -53.3033
-15.5 | -1.4083 | 0.02338 | -0.0665 | -60.2352
-15 | -1.3815 | 0.02086 | -0.0655 | -66.2272
-14.5 | -1.3673 | 0.01848 | -0.0617 | -73.9881
-14 | -1.3505 | 0.0165 | -0.0574 | -81.8485
-13.5 | -1.3335 | 0.01506 | -0.0519 | -88.5458
-13 | -1.3078 | 0.01411 | -0.0464 | -92.686
-12.5 | -1.2645 | 0.01325 | -0.0436 | -95.434
-12 | -1.2167 | 0.01249 | -0.0414 | -97.4139
-11.5 | -1.1658 | 0.01182 | -0.0396 | -98.6294
-11 | -1.1124 | 0.01122 | -0.0383 | -99.1444
-10.5 | -1.0581 | 0.01063 | -0.0372 | -99.539
-10 | -1.0033 | 0.01003 | -0.0362 | -100.0299
-9.5 | -0.9464 | 0.00955 | -0.0356 | -99.0995
-9 | -0.8885 | 0.00914 | -0.0352 | -97.2101
-8.5 | -0.8299 | 0.00878 | -0.0349 | -94.5216
-8 | -0.7716 | 0.00836 | -0.0347 | -92.2967
-7.5 | -0.7124 | 0.00804 | -0.0347 | -88.607
-7 | -0.6525 | 0.00777 | -0.0348 | -83.9768
-6.5 | -0.5928 | 0.00746 | -0.035 | -79.4638
-6 | -0.5326 | 0.00722 | -0.0353 | -73.7673
-5.5 | -0.4723 | 0.007 | -0.0356 | -67.4714
-5 | -0.4118 | 0.00677 | -0.036 | -60.8272
-4.5 | -0.3513 | 0.00656 | -0.0365 | -53.5518
-4 | -0.2907 | 0.00637 | -0.0371 | -45.6358
-3.5 | -0.2304 | 0.00608 | -0.0376 | -37.8947
-3 | -0.1702 | 0.00578 | -0.0382 | -29.4464
-2.5 | -0.1103 | 0.00542 | -0.0388 | -20.3506
-2 | -0.0503 | 0.005 | -0.0395 | -10.06
-1.5 | 0.0092 | 0.00448 | -0.0403 | 2.0536
-1 | 0.0696 | 0.0041 | -0.041 | 16.9756
-0.5 | 0.1313 | 0.00409 | -0.0419 | 32.1027
0 | 0.1929 | 0.00404 | -0.0427 | 47.7475
0.5 | 0.2546 | 0.00406 | -0.0435 | 62.7094
1 | 0.3162 | 0.00411 | -0.0443 | 76.9343
1.5 | 0.3774 | 0.00421 | -0.045 | 89.6437
2 | 0.4387 | 0.00429 | -0.0457 | 102.2611
2.5 | 0.4962 | 0.00484 | -0.046 | 102.5207
3 | 0.5518 | 0.00554 | -0.0459 | 99.6029
4 | 0.6635 | 0.00674 | -0.0457 | 98.4421
4.5 | 0.72 | 0.00721 | -0.0456 | 99.8613
5 | 0.7758 | 0.00769 | -0.0453 | 100.8843
5.5 | 0.8324 | 0.00807 | -0.0451 | 103.1475
6 | 0.8892 | 0.0084 | -0.0448 | 105.8571
6.5 | 0.9455 | 0.00876 | -0.0445 | 107.9338
7 | 1.0013 | 0.0091 | -0.044 | 110.033
7.5 | 1.0561 | 0.00949 | -0.0432 | 111.2856
8 | 1.1101 | 0.00989 | -0.0423 | 112.2447
8.5 | 1.1619 | 0.01037 | -0.041 | 112.0444
9 | 1.2133 | 0.01082 | -0.0396 | 112.1349
9.5 | 1.2615 | 0.01135 | -0.0376 | 111.1454
10 | 1.3051 | 0.01198 | -0.0348 | 108.9399
10.5 | 1.3369 | 0.01255 | -0.0299 | 106.5259
11 | 1.3684 | 0.01333 | -0.0253 | 102.6557
11.5 | 1.3993 | 0.0143 | -0.021 | 97.8531
12 | 1.4288 | 0.01548 | -0.0169 | 92.2997
12.5 | 1.4586 | 0.01674 | -0.0131 | 87.1326
13 | 1.488 | 0.01787 | -0.0095 | 83.268
13.5 | 1.5166 | 0.01957 | -0.0062 | 77.4962
14 | 1.543 | 0.02154 | -0.0032 | 71.6342
14.5 | 1.5668 | 0.02383 | -0.0003 | 65.7491
15 | 1.5869 | 0.02653 | 0.0025 | 59.8153
15.5 | 1.607 | 0.0294 | 0.0048 | 54.6599
16 | 1.6259 | 0.0326 | 0.0068 | 49.8742
16.5 | 1.6436 | 0.0361 | 0.0084 | 45.5291
17 | 1.6586 | 0.04003 | 0.0097 | 41.4339
17.5 | 1.6694 | 0.04459 | 0.0105 | 37.4389
18 | 1.6788 | 0.04952 | 0.0108 | 33.9015
18.5 | 1.6792 | 0.05565 | 0.0104 | 30.1743
19 | 1.6775 | 0.0624 | 0.0093 | 26.883
19.5 | 1.6714 | 0.06997 | 0.0074 | 23.8874
20 | 1.6643 | 0.07811 | 0.0047 | 21.3071

## 103. Re 8M Mach 0.50 (1)
BIGFOIL.COM POLAR EXPORT
NACA64-215 a=0.8
NACA64-215 a=0.8 |  |  |  | Cl Max: | 1.244 | at alpha= | 20 | deg
JavaFoil+Calcfoil stall+Eppler ext transition |  |  |  | L/D Max: | 106.292 | at alpha= | 2.5 | deg
Re: | 8000000 |  |  | Cd Min: | 0.00499 | at alpha= | -1 | deg
Mach: | 0.5 |  |  | Cl=0 at alpha= | -1.5714 | deg
|  |  |  | @ Cl=0.1, Cd= | 0.0049981
|  |  |  | @ Cl=0.4, Cd= | 0.0051589
|  |  |  | @ Cl=0.6, Cd= | 0.0057352
alpha (deg) | Cl | Cd | Cm | Cl/Cd
-20 | -1.028 | 0.1571 | -0.009 | -6.546
-19.5 | -1.003 | 0.14498 | -0.01 | -6.921
-19 | -0.972 | 0.14147 | -0.01 | -6.873
-18.5 | -0.941 | 0.13791 | -0.01 | -6.825
-18 | -0.913 | 0.13333 | -0.01 | -6.845
-17.5 | -0.89 | 0.13185 | -0.011 | -6.747
-17 | -0.863 | 0.12321 | -0.011 | -7.007
-16.5 | -0.832 | 0.11863 | -0.011 | -7.012
-16 | -0.802 | 0.11686 | -0.011 | -6.861
-15.5 | -0.775 | 0.11379 | -0.011 | -6.807
-15 | -0.751 | 0.10783 | -0.012 | -6.963
-14.5 | -0.721 | 0.10325 | -0.012 | -6.981
-14 | -0.693 | 0.09655 | -0.012 | -7.176
-13.5 | -0.667 | 0.08814 | -0.013 | -7.572
-13 | -0.648 | 0.07575 | -0.016 | -8.559
-12.5 | -0.608 | 0.09108 | -0.013 | -6.681
-12 | -0.579 | 0.09623 | -0.012 | -6.02
-11.5 | -0.564 | 0.0668 | -0.017 | -8.443
-11 | -0.601 | 0.02556 | -0.024 | -23.514
-10.5 | -0.586 | 0.01845 | -0.026 | -31.74
-10 | -0.47 | 0.06685 | -0.014 | -7.031
-9.5 | -0.45 | 0.0555 | -0.018 | -8.099
-9 | -0.491 | 0.01577 | -0.029 | -31.159
-8.5 | -0.669 | 0.01444 | -0.029 | -46.338
-8 | -0.732 | 0.01209 | -0.031 | -60.568
-7.5 | -0.721 | 0.01099 | -0.032 | -65.619
-7 | -0.688 | 0.0102 | -0.033 | -67.467
-6.5 | -0.647 | 0.0096 | -0.034 | -67.397
-6 | -0.592 | 0.00905 | -0.035 | -65.369
-5.5 | -0.532 | 0.00856 | -0.035 | -62.121
-5 | -0.469 | 0.00825 | -0.036 | -56.824
-4.5 | -0.403 | 0.0079 | -0.037 | -51.06
-4 | -0.336 | 0.00763 | -0.038 | -44.065
-3.5 | -0.268 | 0.00742 | -0.038 | -36.171
-3 | -0.199 | 0.00618 | -0.039 | -32.241
-2.5 | -0.13 | 0.00563 | -0.04 | -23.037
-2 | -0.06 | 0.00503 | -0.041 | -11.862
-1.5 | 0.01 | 0.00502 | -0.042 | 2.087
-1 | 0.081 | 0.00499 | -0.042 | 16.189
-0.5 | 0.151 | 0.00502 | -0.043 | 30.123
0 | 0.221 | 0.00505 | -0.044 | 43.828
0.5 | 0.292 | 0.0051 | -0.045 | 57.245
1 | 0.362 | 0.00511 | -0.045 | 70.909
1.5 | 0.432 | 0.0052 | -0.046 | 83.156
2 | 0.502 | 0.00527 | -0.047 | 95.352
2.5 | 0.57 | 0.00537 | -0.048 | 106.292
3 | 0.639 | 0.00621 | -0.048 | 102.842
3.5 | 0.707 | 0.00685 | -0.049 | 103.186
4 | 0.774 | 0.00797 | -0.05 | 97.048
4.5 | 0.831 | 0.00972 | -0.05 | 85.534
5 | 0.892 | 0.01021 | -0.051 | 87.355
5.5 | 0.949 | 0.01081 | -0.051 | 87.809
6 | 1.003 | 0.01148 | -0.052 | 87.371
6.5 | 1.048 | 0.01216 | -0.053 | 86.173
7 | 1.082 | 0.01289 | -0.053 | 83.95
7.5 | 1.1 | 0.01383 | -0.054 | 79.554
8 | 1.089 | 0.01517 | -0.054 | 71.775
8.5 | 1.003 | 0.01702 | -0.055 | 58.913
9 | 0.697 | 0.02018 | -0.054 | 34.537
9.5 | 0.735 | 0.01903 | -0.056 | 38.638
10 | 0.76 | 0.02211 | -0.056 | 34.38
10.5 | 0.669 | 0.07291 | -0.03 | 9.176
11 | 0.827 | 0.02247 | -0.057 | 36.787
11.5 | 0.851 | 0.02558 | -0.057 | 33.272
12 | 0.853 | 0.03585 | -0.055 | 23.809
12.5 | 0.781 | 0.08895 | -0.035 | 8.782
13 | 0.919 | 0.03619 | -0.057 | 25.379
13.5 | 0.839 | 0.09187 | -0.037 | 9.127
14 | 0.87 | 0.09556 | -0.04 | 9.103
14.5 | 0.901 | 0.1002 | -0.041 | 8.989
15 | 0.913 | 0.10959 | -0.035 | 8.333
15.5 | 0.945 | 0.11357 | -0.039 | 8.322
16 | 0.981 | 0.114 | -0.043 | 8.607
16.5 | 1.003 | 0.12597 | -0.041 | 7.963
17 | 1.023 | 0.12633 | -0.039 | 8.101
17.5 | 1.059 | 0.12735 | -0.043 | 8.316
18 | 1.103 | 0.1225 | -0.048 | 9
18.5 | 1.117 | 0.14074 | -0.045 | 7.935
19 | 1.135 | 0.13945 | -0.043 | 8.14
19.5 | 1.179 | 0.1342 | -0.048 | 8.786
20 | 1.244 | 0.11333 | -0.055 | 10.979

## 104. Re 8M Mach 0.50 (2)
BIGFOIL.COM POLAR EXPORT
NACA64-215 a=0.8
NACA64-215 a=0.8 |  |  |  | Cl Max: | 1.288 | at alpha= | 10 | deg
XFOIL ncrit=9 |  |  |  | L/D Max: | 115.923 | at alpha= | 2.5 | deg
Re: | 8000000 |  |  | Cd Min: | 0.1259 | at alpha= | 15 | deg
Mach: | 0.5 |  |  | Cl=0 at alpha= | -1.572 | deg
|  |  |  | @ Cl=0.1, Cd= | 0.0042211
|  |  |  | @ Cl=0.4, Cd= | 0.0042818
|  |  |  | @ Cl=0.6, Cd= | 0.0053962
alpha (deg) | Cl | Cd | Cm | Cl/Cd
-13.5 | -0.69 | 0.10026 | -0.0445 | -6.8821
-13 | -0.7162 | 0.08654 | -0.0538 | -8.2759
-12.5 | -0.7398 | 0.07265 | -0.0632 | -10.1831
-12 | -0.7629 | 0.06031 | -0.0722 | -12.6496
-11.5 | -0.7957 | 0.04908 | -0.0793 | -16.2123
-11 | -0.8234 | 0.04016 | -0.0832 | -20.503
-10.5 | -0.8531 | 0.03229 | -0.0844 | -26.4199
-10 | -0.8796 | 0.02564 | -0.0828 | -34.3058
-9.5 | -0.902 | 0.02003 | -0.0784 | -45.0325
-9 | -0.9175 | 0.01567 | -0.0712 | -58.5514
-8.5 | -0.9242 | 0.01285 | -0.0607 | -71.9222
-8 | -0.8862 | 0.01085 | -0.0544 | -81.6774
-7.5 | -0.8258 | 0.00976 | -0.0506 | -84.6107
-7 | -0.7592 | 0.00898 | -0.048 | -84.5434
-6.5 | -0.6889 | 0.00846 | -0.0463 | -81.4303
-6 | -0.6177 | 0.00805 | -0.0451 | -76.7329
-5.5 | -0.5472 | 0.00765 | -0.0442 | -71.5294
-5 | -0.476 | 0.00735 | -0.0437 | -64.7619
-4.5 | -0.4052 | 0.00705 | -0.0434 | -57.4752
-4 | -0.3344 | 0.00681 | -0.0434 | -49.1043
-3.5 | -0.264 | 0.00656 | -0.0436 | -40.2439
-3 | -0.1946 | 0.00622 | -0.0439 | -31.2862
-2.5 | -0.126 | 0.0058 | -0.0442 | -21.7241
-2 | -0.0577 | 0.00528 | -0.0448 | -10.928
-1.5 | 0.0097 | 0.00464 | -0.0455 | 2.0905
-1 | 0.0789 | 0.00423 | -0.0463 | 18.6525
-0.5 | 0.15 | 0.0042 | -0.0472 | 35.7143
0 | 0.2211 | 0.00417 | -0.0481 | 53.0216
0.5 | 0.2921 | 0.00421 | -0.049 | 69.3824
1 | 0.3633 | 0.00423 | -0.0499 | 85.8865
1.5 | 0.4342 | 0.00433 | -0.0506 | 100.2771
2 | 0.505 | 0.00444 | -0.0513 | 113.7387
2.5 | 0.5715 | 0.00493 | -0.0513 | 115.9229
3 | 0.6308 | 0.0059 | -0.0503 | 106.9153
3.5 | 0.6907 | 0.00675 | -0.0491 | 102.3259
4 | 0.751 | 0.00747 | -0.0476 | 100.5355
4.5 | 0.8108 | 0.00815 | -0.0459 | 99.4847
5 | 0.8728 | 0.00866 | -0.0442 | 100.7852
5.5 | 0.935 | 0.00911 | -0.0423 | 102.6345
6 | 0.9956 | 0.00959 | -0.0398 | 103.8165
6.5 | 1.0519 | 0.01016 | -0.0364 | 103.5335
7 | 1.0957 | 0.01073 | -0.0306 | 102.1156
7.5 | 1.1338 | 0.0116 | -0.0243 | 97.7414
8 | 1.1739 | 0.0127 | -0.0186 | 92.4331
8.5 | 1.213 | 0.01407 | -0.013 | 86.2118
9 | 1.248 | 0.01584 | -0.0073 | 78.7879
10 | 1.288 | 0.02167 | 0.0049 | 59.437
10.5 | 1.2822 | 0.02654 | 0.0108 | 48.312
11 | 1.2657 | 0.03263 | 0.0154 | 38.7895
11.5 | 1.2434 | 0.03996 | 0.0181 | 31.1161
12 | 1.2159 | 0.04871 | 0.0184 | 24.962
12.5 | 1.1876 | 0.05865 | 0.0163 | 20.2489
13 | 1.1563 | 0.07006 | 0.0117 | 16.5044
14 | 1.0896 | 0.09677 | -0.0035 | 11.2597
14.5 | 1.0644 | 0.11142 | -0.0133 | 9.553
15 | 1.0448 | 0.1259 | -0.023 | 8.2986

## 105. Re 10M Mach 0.00 (1)
BIGFOIL.COM POLAR EXPORT
NACA64-215 a=0.8
NACA64-215 a=0.8 |  |  |  | Cl Max: | 1.346 | at alpha= | 13 | deg
JavaFoil+Calcfoil stall+Eppler ext transition |  |  |  | L/D Max: | 114.024 | at alpha= | 7 | deg
Re: | 10000000 |  |  | Cd Min: | 0.00474 | at alpha= | 0 | deg
Mach: | 0 |  |  | Cl=0 at alpha= | -1.5738 | deg
|  |  |  | @ Cl=0.1, Cd= | 0.00475
|  |  |  | @ Cl=0.4, Cd= | 0.0048971
|  |  |  | @ Cl=0.6, Cd= | 0.0061527
alpha (deg) | Cl | Cd | Cm | Cl/Cd
-19.5 | -0.855 | 0.13173 | -0.008 | -6.493
-19 | -0.881 | 0.12233 | -0.009 | -7.204
-18.5 | -0.901 | 0.11173 | -0.01 | -8.061
-18 | -0.935 | 0.08752 | -0.011 | -10.689
-17.5 | -0.981 | 0.0606 | -0.013 | -16.184
-17 | -1.006 | 0.04892 | -0.014 | -20.571
-16.5 | -1.027 | 0.04025 | -0.015 | -25.529
-16 | -1.047 | 0.03283 | -0.016 | -31.873
-15.5 | -1.05 | 0.03126 | -0.016 | -33.586
-15 | -1.065 | 0.02465 | -0.017 | -43.223
-14.5 | -1.071 | 0.02122 | -0.018 | -50.455
-14 | -1.068 | 0.01939 | -0.019 | -55.06
-13.5 | -1.063 | 0.01742 | -0.019 | -60.998
-13 | -1.056 | 0.01541 | -0.02 | -68.487
-12.5 | -1.044 | 0.01388 | -0.021 | -75.207
-12 | -1.028 | 0.01258 | -0.022 | -81.76
-11.5 | -1.007 | 0.01174 | -0.022 | -85.791
-11 | -0.982 | 0.01102 | -0.023 | -89.141
-10.5 | -0.952 | 0.01047 | -0.024 | -90.964
-10 | -0.922 | 0.01005 | -0.025 | -91.792
-9.5 | -0.882 | 0.00955 | -0.025 | -92.358
-9 | -0.838 | 0.00914 | -0.026 | -91.705
-8.5 | -0.792 | 0.00879 | -0.027 | -90.042
-8 | -0.743 | 0.00855 | -0.027 | -86.902
-7.5 | -0.691 | 0.00825 | -0.028 | -83.788
-7 | -0.638 | 0.008 | -0.029 | -79.711
-6.5 | -0.582 | 0.00773 | -0.029 | -75.397
-6 | -0.526 | 0.00752 | -0.03 | -69.97
-5.5 | -0.469 | 0.00731 | -0.031 | -64.214
-5 | -0.411 | 0.00711 | -0.031 | -57.793
-4.5 | -0.352 | 0.00697 | -0.032 | -50.553
-4 | -0.293 | 0.00682 | -0.033 | -42.933
-3.5 | -0.233 | 0.00633 | -0.033 | -36.848
-3 | -0.173 | 0.00579 | -0.034 | -29.847
-2.5 | -0.112 | 0.0054 | -0.035 | -20.815
-2 | -0.052 | 0.0052 | -0.035 | -9.954
-1.5 | 0.009 | 0.00475 | -0.036 | 1.91
-1 | 0.07 | 0.00475 | -0.037 | 14.736
-0.5 | 0.131 | 0.00475 | -0.037 | 27.566
0 | 0.192 | 0.00474 | -0.038 | 40.484
0.5 | 0.253 | 0.00478 | -0.039 | 52.874
1 | 0.313 | 0.00482 | -0.039 | 65.026
1.5 | 0.374 | 0.00488 | -0.04 | 76.727
2 | 0.435 | 0.00492 | -0.041 | 88.388
2.5 | 0.495 | 0.00551 | -0.041 | 89.688
3 | 0.555 | 0.00584 | -0.042 | 94.884
3.5 | 0.614 | 0.00625 | -0.043 | 98.226
4 | 0.673 | 0.00677 | -0.043 | 99.355
4.5 | 0.731 | 0.00748 | -0.044 | 97.809
5 | 0.789 | 0.00835 | -0.044 | 94.513
5.5 | 0.846 | 0.00865 | -0.045 | 97.779
6 | 0.901 | 0.00903 | -0.046 | 99.861
6.5 | 0.955 | 0.00944 | -0.046 | 101.168
7 | 1.003 | 0.0088 | -0.047 | 114.024
7.5 | 1.05 | 0.01001 | -0.047 | 104.967
8 | 1.095 | 0.01038 | -0.048 | 105.544
8.5 | 1.138 | 0.01079 | -0.048 | 105.447
9 | 1.177 | 0.01124 | -0.049 | 104.742
9.5 | 1.214 | 0.01176 | -0.049 | 103.2
10 | 1.247 | 0.01236 | -0.05 | 100.847
10.5 | 1.276 | 0.01303 | -0.05 | 97.926
11 | 1.301 | 0.01368 | -0.051 | 95.133
11.5 | 1.321 | 0.01448 | -0.051 | 91.194
12 | 1.334 | 0.01535 | -0.052 | 86.89
12.5 | 1.342 | 0.01621 | -0.052 | 82.791
13 | 1.346 | 0.0172 | -0.052 | 78.22
13.5 | 1.344 | 0.01832 | -0.053 | 73.368
14 | 1.338 | 0.01969 | -0.053 | 67.953
14.5 | 1.327 | 0.02124 | -0.053 | 62.475
15 | 1.314 | 0.02233 | -0.054 | 58.854
15.5 | 1.293 | 0.02467 | -0.054 | 52.418
16 | 1.268 | 0.02747 | -0.054 | 46.169
16.5 | 1.242 | 0.03023 | -0.054 | 41.075
17 | 1.212 | 0.03369 | -0.054 | 35.965
17.5 | 1.18 | 0.03741 | -0.054 | 31.537
18 | 1.144 | 0.04287 | -0.054 | 26.675

## 106. Re 10M Mach 0.00 (2)
BIGFOIL.COM POLAR EXPORT
NACA64-215 a=0.8
NACA64-215 a=0.8 |  |  |  | Cl Max: | 1.7843 | at alpha= | 20 | deg
XFOIL ncrit=9 |  |  |  | L/D Max: | 120.333 | at alpha= | 9.5 | deg
Re: | 10000000 |  |  | Cd Min: | 0.04553 | at alpha= | 20 | deg
Mach: | 0 |  |  | Cl=0 at alpha= | -1.5865 | deg
|  |  |  | @ Cl=0.1, Cd= | 0.0039959
|  |  |  | @ Cl=0.4, Cd= | 0.0041855
|  |  |  | @ Cl=0.6, Cd= | 0.0061386
alpha (deg) | Cl | Cd | Cm | Cl/Cd
-20 | -1.6369 | 0.03369 | -0.0567 | -48.5871
-19.5 | -1.6252 | 0.0304 | -0.0564 | -53.4605
-19 | -1.6111 | 0.02746 | -0.0558 | -58.6708
-18.5 | -1.5936 | 0.0249 | -0.0549 | -64
-18 | -1.5734 | 0.02268 | -0.0537 | -69.3739
-17.5 | -1.5533 | 0.02058 | -0.0521 | -75.4762
-17 | -1.5287 | 0.01893 | -0.0505 | -80.7554
-16.5 | -1.5041 | 0.01743 | -0.0484 | -86.2937
-16 | -1.4774 | 0.01632 | -0.0462 | -90.527
-15.5 | -1.4616 | 0.01515 | -0.0415 | -96.4752
-15 | -1.4423 | 0.01432 | -0.0364 | -100.7193
-14.5 | -1.405 | 0.01353 | -0.0343 | -103.8433
-14 | -1.3634 | 0.01281 | -0.0328 | -106.4325
-13.5 | -1.3187 | 0.01217 | -0.0317 | -108.3566
-13 | -1.2712 | 0.01162 | -0.031 | -109.3976
-12.5 | -1.222 | 0.01112 | -0.0304 | -109.8921
-12 | -1.1715 | 0.01066 | -0.0301 | -109.8968
-11.5 | -1.1197 | 0.01025 | -0.0299 | -109.239
-11 | -1.0675 | 0.00981 | -0.0298 | -108.8175
-10.5 | -1.0149 | 0.00935 | -0.0297 | -108.5455
-10 | -0.9612 | 0.00896 | -0.0298 | -107.2768
-9.5 | -0.9065 | 0.00864 | -0.03 | -104.919
-9 | -0.8511 | 0.00835 | -0.0303 | -101.9281
-8.5 | -0.7957 | 0.00803 | -0.0306 | -99.0909
-8 | -0.7398 | 0.00772 | -0.031 | -95.829
-7 | -0.6262 | 0.00726 | -0.0319 | -86.2534
-6.5 | -0.5693 | 0.00701 | -0.0324 | -81.2126
-6 | -0.5117 | 0.00681 | -0.033 | -75.1395
-5.5 | -0.454 | 0.00661 | -0.0335 | -68.6838
-5 | -0.3962 | 0.00643 | -0.0341 | -61.6174
-4.5 | -0.3381 | 0.00624 | -0.0348 | -54.1827
-4 | -0.2799 | 0.00606 | -0.0354 | -46.1881
-3.5 | -0.222 | 0.00583 | -0.0361 | -38.0789
-3 | -0.1639 | 0.00557 | -0.0367 | -29.4255
-2 | -0.0478 | 0.00494 | -0.0381 | -9.6761
-1.5 | 0.01 | 0.00456 | -0.0389 | 2.193
-1 | 0.0674 | 0.00404 | -0.0397 | 16.6832
-0.5 | 0.1265 | 0.00396 | -0.0405 | 31.9444
0 | 0.1857 | 0.00393 | -0.0413 | 47.2519
0.5 | 0.2449 | 0.00395 | -0.0421 | 62
1 | 0.304 | 0.004 | -0.0428 | 76
1.5 | 0.3628 | 0.00409 | -0.0436 | 88.7042
2 | 0.4212 | 0.00424 | -0.0442 | 99.3396
2.5 | 0.4745 | 0.00504 | -0.0443 | 94.1468
3.5 | 0.585 | 0.00601 | -0.0448 | 97.3378
4 | 0.6398 | 0.00648 | -0.0449 | 98.7346
5 | 0.7497 | 0.00725 | -0.0452 | 103.4069
5.5 | 0.8046 | 0.00759 | -0.0453 | 106.0079
6 | 0.8597 | 0.00787 | -0.0455 | 109.2376
6.5 | 0.9142 | 0.00817 | -0.0456 | 111.8972
7 | 0.9687 | 0.00845 | -0.0456 | 114.6391
7.5 | 1.022 | 0.00878 | -0.0455 | 116.4009
8 | 1.0753 | 0.00908 | -0.0454 | 118.4251
8.5 | 1.127 | 0.00946 | -0.045 | 119.1332
9 | 1.1783 | 0.00982 | -0.0446 | 119.9898
9.5 | 1.2286 | 0.01021 | -0.0441 | 120.333
10 | 1.2767 | 0.01068 | -0.0431 | 119.5412
10.5 | 1.3238 | 0.01114 | -0.0421 | 118.833
11 | 1.3695 | 0.01159 | -0.0408 | 118.1622
11.5 | 1.412 | 0.01211 | -0.039 | 116.5979
12 | 1.444 | 0.01268 | -0.0353 | 113.8801
12.5 | 1.4686 | 0.01342 | -0.0305 | 109.4337
13 | 1.4988 | 0.01414 | -0.0271 | 105.9972
13.5 | 1.5262 | 0.01474 | -0.0234 | 103.5414
14 | 1.5548 | 0.01581 | -0.0204 | 98.3428
14.5 | 1.5826 | 0.01702 | -0.0176 | 92.9847
15 | 1.6078 | 0.01848 | -0.0148 | 87.0022
15.5 | 1.6317 | 0.02012 | -0.0121 | 81.0984
16 | 1.6526 | 0.02207 | -0.0096 | 74.8799
16.5 | 1.6759 | 0.02398 | -0.0076 | 69.8874
17 | 1.6976 | 0.0261 | -0.0057 | 65.0421
17.5 | 1.7172 | 0.0285 | -0.004 | 60.2526
18 | 1.7356 | 0.03113 | -0.0027 | 55.7533
18.5 | 1.7528 | 0.03402 | -0.0015 | 51.5226
19 | 1.7669 | 0.03734 | -0.0006 | 47.3192
19.5 | 1.7779 | 0.04111 | 0 | 43.2474
20 | 1.7843 | 0.04553 | 0.0002 | 39.1895

## 107. Re 10M Mach 0.10 (1)
BIGFOIL.COM POLAR EXPORT
NACA64-215 a=0.8
NACA64-215 a=0.8 |  |  |  | Cl Max: | 1.333 | at alpha= | 12.5 | deg
JavaFoil+Calcfoil stall+Eppler ext transition |  |  |  | L/D Max: | 113.573 | at alpha= | 7 | deg
Re: | 10000000 |  |  | Cd Min: | 0.00474 | at alpha= | -0.5 | deg
Mach: | 0.1 |  |  | Cl=0 at alpha= | -1.5738 | deg
|  |  |  | @ Cl=0.1, Cd= | 0.0047555
|  |  |  | @ Cl=0.4, Cd= | 0.0048975
|  |  |  | @ Cl=0.6, Cd= | 0.0061367
alpha (deg) | Cl | Cd | Cm | Cl/Cd
-19.5 | -0.8 | 0.14399 | -0.008 | -5.555
-19 | -0.831 | 0.13056 | -0.009 | -6.363
-18.5 | -0.851 | 0.12156 | -0.009 | -7.004
-18 | -0.875 | 0.10835 | -0.01 | -8.075
-17.5 | -0.909 | 0.08643 | -0.012 | -10.521
-17 | -0.956 | 0.05968 | -0.013 | -16.025
-16.5 | -0.985 | 0.04704 | -0.014 | -20.943
-16 | -1.009 | 0.03808 | -0.015 | -26.492
-15.5 | -1.018 | 0.03505 | -0.016 | -29.046
-15 | -1.041 | 0.02638 | -0.017 | -39.466
-14.5 | -1.051 | 0.02226 | -0.018 | -47.214
-14 | -1.05 | 0.02051 | -0.019 | -51.214
-13.5 | -1.05 | 0.01803 | -0.019 | -58.228
-13 | -1.044 | 0.01606 | -0.02 | -65.027
-12.5 | -1.035 | 0.01437 | -0.021 | -72.04
-12 | -1.022 | 0.01291 | -0.022 | -79.18
-11.5 | -1.003 | 0.01195 | -0.022 | -83.901
-11 | -0.979 | 0.0112 | -0.023 | -87.405
-10.5 | -0.951 | 0.01059 | -0.024 | -89.772
-10 | -0.919 | 0.0096 | -0.025 | -95.686
-9.5 | -0.883 | 0.00959 | -0.025 | -92.133
-9 | -0.84 | 0.00917 | -0.026 | -91.659
-8.5 | -0.794 | 0.00887 | -0.027 | -89.496
-8 | -0.745 | 0.00857 | -0.027 | -86.977
-7.5 | -0.694 | 0.00827 | -0.028 | -83.931
-7 | -0.64 | 0.00801 | -0.029 | -79.915
-6.5 | -0.585 | 0.00774 | -0.029 | -75.593
-6 | -0.529 | 0.00752 | -0.03 | -70.286
-5.5 | -0.471 | 0.00733 | -0.031 | -64.338
-5 | -0.413 | 0.00716 | -0.031 | -57.702
-4.5 | -0.354 | 0.00696 | -0.032 | -50.843
-4 | -0.294 | 0.00682 | -0.033 | -43.166
-3.5 | -0.234 | 0.00632 | -0.033 | -37.04
-3 | -0.174 | 0.00583 | -0.034 | -29.806
-2.5 | -0.113 | 0.0054 | -0.035 | -20.936
-2 | -0.052 | 0.00519 | -0.035 | -10.015
-1.5 | 0.009 | 0.00477 | -0.036 | 1.911
-1 | 0.07 | 0.00477 | -0.037 | 14.749
-0.5 | 0.132 | 0.00474 | -0.037 | 27.758
0 | 0.193 | 0.00475 | -0.038 | 40.597
0.5 | 0.254 | 0.00477 | -0.039 | 53.243
1 | 0.315 | 0.00484 | -0.039 | 65.159
1.5 | 0.376 | 0.00487 | -0.04 | 77.248
2 | 0.437 | 0.00494 | -0.041 | 88.557
2.5 | 0.497 | 0.00551 | -0.041 | 90.209
3 | 0.557 | 0.00585 | -0.042 | 95.337
3.5 | 0.617 | 0.00625 | -0.043 | 98.691
4 | 0.676 | 0.00685 | -0.043 | 98.802
4.5 | 0.735 | 0.00756 | -0.044 | 97.259
5 | 0.793 | 0.00839 | -0.045 | 94.514
5.5 | 0.85 | 0.00866 | -0.045 | 98.095
6 | 0.906 | 0.00906 | -0.046 | 99.911
6.5 | 0.959 | 0.00947 | -0.047 | 101.314
7 | 1.007 | 0.00887 | -0.047 | 113.573
7.5 | 1.054 | 0.01008 | -0.048 | 104.555
8 | 1.099 | 0.01046 | -0.048 | 105.028
8.5 | 1.141 | 0.01091 | -0.049 | 104.515
9 | 1.18 | 0.01135 | -0.049 | 103.957
9.5 | 1.215 | 0.01189 | -0.05 | 102.202
10 | 1.247 | 0.01251 | -0.05 | 99.701
10.5 | 1.275 | 0.01317 | -0.05 | 96.785
11 | 1.299 | 0.01397 | -0.051 | 93
11.5 | 1.317 | 0.01471 | -0.051 | 89.523
12 | 1.328 | 0.01561 | -0.052 | 85.033
12.5 | 1.333 | 0.01657 | -0.052 | 80.444
13 | 1.333 | 0.01775 | -0.053 | 75.103
13.5 | 1.329 | 0.01873 | -0.053 | 70.958
14 | 1.318 | 0.02039 | -0.053 | 64.644
14.5 | 1.304 | 0.02186 | -0.054 | 59.64
15 | 1.286 | 0.02307 | -0.054 | 55.748
15.5 | 1.26 | 0.02568 | -0.054 | 49.074
16 | 1.23 | 0.02887 | -0.054 | 42.599
16.5 | 1.198 | 0.03205 | -0.054 | 37.392
17 | 1.162 | 0.03619 | -0.054 | 32.117
17.5 | 1.122 | 0.04218 | -0.054 | 26.593

## 108. Re 10M Mach 0.10 (2)
BIGFOIL.COM POLAR EXPORT
NACA64-215 a=0.8
NACA64-215 a=0.8 |  |  |  | Cl Max: | 1.7739 | at alpha= | 20 | deg
XFOIL ncrit=9 |  |  |  | L/D Max: | 119.729 | at alpha= | 9.5 | deg
Re: | 10000000 |  |  | Cd Min: | 0.04926 | at alpha= | 20 | deg
Mach: | 0.1 |  |  | Cl=0 at alpha= | -1.5868 | deg
|  |  |  | @ Cl=0.1, Cd= | 0.0040021
|  |  |  | @ Cl=0.4, Cd= | 0.004179
|  |  |  | @ Cl=0.6, Cd= | 0.0061202
alpha (deg) | Cl | Cd | Cm | Cl/Cd
-20 | -1.6249 | 0.03708 | -0.0594 | -43.8215
-19.5 | -1.6158 | 0.03325 | -0.0594 | -48.5955
-19 | -1.605 | 0.0298 | -0.059 | -53.8591
-18.5 | -1.5901 | 0.02683 | -0.0582 | -59.2657
-18 | -1.571 | 0.02435 | -0.0571 | -64.5175
-17.5 | -1.5523 | 0.02196 | -0.0556 | -70.6876
-17 | -1.5281 | 0.02011 | -0.054 | -75.9871
-16.5 | -1.5043 | 0.01837 | -0.052 | -81.8889
-16 | -1.4758 | 0.01707 | -0.0502 | -86.4558
-15.5 | -1.455 | 0.01584 | -0.0465 | -91.8561
-15 | -1.4394 | 0.0148 | -0.0411 | -97.2568
-14.5 | -1.4112 | 0.01394 | -0.0373 | -101.2339
-14 | -1.3714 | 0.01315 | -0.0352 | -104.289
-13.5 | -1.3275 | 0.01245 | -0.0338 | -106.6265
-13 | -1.2804 | 0.01184 | -0.0327 | -108.1419
-12.5 | -1.2313 | 0.0113 | -0.032 | -108.9646
-12 | -1.1805 | 0.01081 | -0.0315 | -109.2044
-11.5 | -1.1284 | 0.01037 | -0.0311 | -108.8139
-11 | -1.0753 | 0.00996 | -0.0309 | -107.9618
-10.5 | -1.0225 | 0.00947 | -0.0307 | -107.9725
-10 | -0.9684 | 0.00905 | -0.0306 | -107.0055
-9.5 | -0.9133 | 0.00871 | -0.0307 | -104.8565
-9 | -0.8574 | 0.00841 | -0.031 | -101.9501
-8.5 | -0.8014 | 0.00809 | -0.0312 | -99.0606
-8 | -0.7451 | 0.00777 | -0.0315 | -95.8945
-7.5 | -0.688 | 0.00751 | -0.0318 | -91.6112
-7 | -0.6305 | 0.00729 | -0.0323 | -86.4883
-6.5 | -0.5731 | 0.00704 | -0.0327 | -81.4062
-6 | -0.5152 | 0.00683 | -0.0333 | -75.4319
-5.5 | -0.457 | 0.00663 | -0.0338 | -68.9291
-5 | -0.3988 | 0.00644 | -0.0344 | -61.9255
-4.5 | -0.3403 | 0.00626 | -0.035 | -54.361
-4 | -0.2817 | 0.00608 | -0.0357 | -46.3322
-3.5 | -0.2233 | 0.00585 | -0.0363 | -38.1709
-3 | -0.1649 | 0.00558 | -0.0369 | -29.552
-2.5 | -0.1066 | 0.00527 | -0.0376 | -20.2277
-2 | -0.0481 | 0.00495 | -0.0384 | -9.7172
-1.5 | 0.0101 | 0.00457 | -0.0391 | 2.2101
-1 | 0.0678 | 0.00404 | -0.0399 | 16.7822
-0.5 | 0.1273 | 0.00397 | -0.0407 | 32.0655
0 | 0.1869 | 0.00393 | -0.0415 | 47.5573
0.5 | 0.2464 | 0.00395 | -0.0423 | 62.3797
1 | 0.3059 | 0.004 | -0.0431 | 76.475
1.5 | 0.3651 | 0.00409 | -0.0438 | 89.2665
2 | 0.4239 | 0.00424 | -0.0445 | 99.9764
2.5 | 0.4774 | 0.00505 | -0.0445 | 94.5347
3.5 | 0.5885 | 0.00602 | -0.045 | 97.7575
4 | 0.6436 | 0.0065 | -0.0451 | 99.0154
4.5 | 0.6993 | 0.00686 | -0.0453 | 101.9388
5 | 0.7541 | 0.00728 | -0.0453 | 103.5852
5.5 | 0.8094 | 0.00762 | -0.0454 | 106.2205
6 | 0.8648 | 0.0079 | -0.0455 | 109.4684
6.5 | 0.9197 | 0.00821 | -0.0455 | 112.0219
7 | 0.9745 | 0.0085 | -0.0455 | 114.6471
7.5 | 1.0282 | 0.00883 | -0.0453 | 116.4439
8 | 1.0817 | 0.00915 | -0.0451 | 118.2186
8.5 | 1.1335 | 0.00955 | -0.0446 | 118.6911
9 | 1.1853 | 0.0099 | -0.0442 | 119.7273
9.5 | 1.2356 | 0.01032 | -0.0434 | 119.7287
10 | 1.2834 | 0.01081 | -0.0423 | 118.7234
10.5 | 1.3308 | 0.01126 | -0.0411 | 118.1883
11 | 1.3761 | 0.01174 | -0.0395 | 117.2147
11.5 | 1.4169 | 0.0123 | -0.0373 | 115.1951
12 | 1.4426 | 0.01292 | -0.0322 | 111.6563
12.5 | 1.47 | 0.01371 | -0.0279 | 107.221
13 | 1.5008 | 0.0145 | -0.0246 | 103.5034
13.5 | 1.5281 | 0.01519 | -0.0209 | 100.5991
14 | 1.5565 | 0.01637 | -0.0178 | 95.0825
14.5 | 1.5835 | 0.01773 | -0.0149 | 89.3119
15 | 1.6084 | 0.01932 | -0.012 | 83.2505
15.5 | 1.6316 | 0.02112 | -0.0094 | 77.2538
16 | 1.6543 | 0.0231 | -0.007 | 71.6147
16.5 | 1.677 | 0.02518 | -0.005 | 66.6005
17 | 1.6978 | 0.02752 | -0.0031 | 61.6933
17.5 | 1.7169 | 0.03013 | -0.0015 | 56.9831
18 | 1.7343 | 0.03304 | -0.0001 | 52.4909
18.5 | 1.7496 | 0.03628 | 0.001 | 48.2249
19 | 1.762 | 0.03999 | 0.0017 | 44.061
19.5 | 1.7698 | 0.04429 | 0.0022 | 39.9594
20 | 1.7739 | 0.04926 | 0.0022 | 36.011

## 109. Re 10M Mach 0.25 (1)
BIGFOIL.COM POLAR EXPORT
NACA64-215 a=0.8
NACA64-215 a=0.8 |  |  |  | Cl Max: | 1.279 | at alpha= | 11.5 | deg
JavaFoil+Calcfoil stall+Eppler ext transition |  |  |  | L/D Max: | 101.958 | at alpha= | 7 | deg
Re: | 10000000 |  |  | Cd Min: | 0.00476 | at alpha= | 0 | deg
Mach: | 0.25 |  |  | Cl=0 at alpha= | -1.5726 | deg
|  |  |  | @ Cl=0.1, Cd= | 0.00478
|  |  |  | @ Cl=0.4, Cd= | 0.0049184
|  |  |  | @ Cl=0.6, Cd= | 0.0061402
alpha (deg) | Cl | Cd | Cm | Cl/Cd
-17 | -0.614 | 0.129 | -0.009 | -4.756
-16.5 | -0.658 | 0.11802 | -0.01 | -5.574
-16 | -0.696 | 0.11014 | -0.01 | -6.323
-15.5 | -0.734 | 0.09998 | -0.011 | -7.343
-15 | -0.769 | 0.08932 | -0.012 | -8.61
-14.5 | -0.829 | 0.06005 | -0.016 | -13.807
-14 | -0.876 | 0.04347 | -0.017 | -20.142
-13.5 | -0.925 | 0.02769 | -0.019 | -33.392
-13 | -0.951 | 0.0213 | -0.02 | -44.644
-12.5 | -0.963 | 0.01798 | -0.021 | -53.577
-12 | -0.967 | 0.01559 | -0.022 | -62.054
-11.5 | -0.966 | 0.01356 | -0.023 | -71.197
-11 | -0.954 | 0.01246 | -0.024 | -76.6
-10.5 | -0.936 | 0.01156 | -0.024 | -80.96
-10 | -0.912 | 0.01088 | -0.025 | -83.766
-9.5 | -0.882 | 0.00967 | -0.026 | -91.252
-9 | -0.849 | 0.00976 | -0.027 | -86.949
-8.5 | -0.806 | 0.00926 | -0.028 | -86.985
-8 | -0.759 | 0.00893 | -0.028 | -84.921
-7.5 | -0.708 | 0.00861 | -0.029 | -82.225
-7 | -0.654 | 0.00823 | -0.03 | -79.478
-6.5 | -0.599 | 0.00793 | -0.03 | -75.485
-6 | -0.542 | 0.00768 | -0.031 | -70.538
-5.5 | -0.483 | 0.00747 | -0.032 | -64.726
-5 | -0.424 | 0.00728 | -0.032 | -58.179
-4.5 | -0.363 | 0.0071 | -0.033 | -51.21
-4 | -0.302 | 0.00693 | -0.034 | -43.647
-3.5 | -0.241 | 0.00639 | -0.034 | -37.635
-3 | -0.179 | 0.00591 | -0.035 | -30.192
-2.5 | -0.116 | 0.00549 | -0.036 | -21.149
-2 | -0.053 | 0.00524 | -0.036 | -10.2
-1.5 | 0.009 | 0.00478 | -0.037 | 1.96
-1 | 0.072 | 0.00478 | -0.038 | 15.125
-0.5 | 0.135 | 0.00478 | -0.039 | 28.28
0 | 0.198 | 0.00476 | -0.039 | 41.575
0.5 | 0.261 | 0.0048 | -0.04 | 54.333
1 | 0.324 | 0.00485 | -0.041 | 66.786
1.5 | 0.387 | 0.00491 | -0.041 | 78.684
2 | 0.449 | 0.00495 | -0.042 | 90.782
2.5 | 0.511 | 0.00556 | -0.043 | 91.863
3 | 0.573 | 0.00591 | -0.043 | 96.933
3.5 | 0.634 | 0.00643 | -0.044 | 98.624
4 | 0.695 | 0.00706 | -0.045 | 98.402
4.5 | 0.754 | 0.00778 | -0.045 | 96.976
5 | 0.813 | 0.00863 | -0.046 | 94.288
5.5 | 0.871 | 0.00903 | -0.047 | 96.518
6 | 0.928 | 0.00949 | -0.047 | 97.794
6.5 | 0.977 | 0.00968 | -0.048 | 100.946
7 | 1.026 | 0.01007 | -0.048 | 101.958
7.5 | 1.072 | 0.01052 | -0.049 | 101.912
8 | 1.115 | 0.01101 | -0.049 | 101.291
8.5 | 1.154 | 0.01153 | -0.05 | 100.135
9 | 1.189 | 0.01207 | -0.05 | 98.475
9.5 | 1.219 | 0.01269 | -0.051 | 96.07
10 | 1.243 | 0.01344 | -0.051 | 92.496
10.5 | 1.262 | 0.0143 | -0.052 | 88.262
11 | 1.275 | 0.0153 | -0.052 | 83.299
11.5 | 1.279 | 0.01624 | -0.053 | 78.716
12 | 1.271 | 0.0174 | -0.053 | 72.999
12.5 | 1.255 | 0.01861 | -0.053 | 67.415
13 | 1.229 | 0.02045 | -0.054 | 60.089
13.5 | 1.194 | 0.02245 | -0.054 | 53.168
14 | 1.152 | 0.02428 | -0.054 | 47.437
14.5 | 1.098 | 0.02757 | -0.054 | 39.838
15 | 1.032 | 0.03358 | -0.054 | 30.729
15.5 | 0.95 | 0.04533 | -0.052 | 20.966
16 | 0.815 | 0.09592 | -0.042 | 8.501
16.5 | 0.739 | 0.11727 | -0.036 | 6.3

## 110. Re 10M Mach 0.25 (2)
BIGFOIL.COM POLAR EXPORT
NACA64-215 a=0.8
NACA64-215 a=0.8 |  |  |  | Cl Max: | 1.7178 | at alpha= | 19 | deg
XFOIL ncrit=9 |  |  |  | L/D Max: | 117.548 | at alpha= | 8.5 | deg
Re: | 10000000 |  |  | Cd Min: | 0.07214 | at alpha= | 20 | deg
Mach: | 0.25 |  |  | Cl=0 at alpha= | -1.5864 | deg
|  |  |  | @ Cl=0.1, Cd= | 0.0040158
|  |  |  | @ Cl=0.4, Cd= | 0.0041577
|  |  |  | @ Cl=0.6, Cd= | 0.0060842
alpha (deg) | Cl | Cd | Cm | Cl/Cd
-20 | -1.4489 | 0.07091 | -0.0598 | -20.4329
-19.5 | -1.4739 | 0.06093 | -0.0649 | -24.1901
-19 | -1.4923 | 0.05247 | -0.0684 | -28.441
-18.5 | -1.5125 | 0.04443 | -0.0709 | -34.0423
-18 | -1.5016 | 0.0398 | -0.0714 | -37.7286
-17.5 | -1.5038 | 0.03437 | -0.0716 | -43.7533
-17 | -1.4917 | 0.03047 | -0.0709 | -48.9564
-16 | -1.4883 | 0.024 | -0.0632 | -62.0125
-15.5 | -1.4383 | 0.02103 | -0.0667 | -68.3928
-15 | -1.4153 | 0.01908 | -0.0635 | -74.1771
-14.5 | -1.3934 | 0.01721 | -0.0599 | -80.9646
-14 | -1.3718 | 0.01566 | -0.0555 | -87.599
-13.5 | -1.3583 | 0.01444 | -0.0487 | -94.0651
-13 | -1.3232 | 0.01339 | -0.0446 | -98.82
-12.5 | -1.2775 | 0.01256 | -0.0421 | -101.7118
-12 | -1.2276 | 0.01185 | -0.0401 | -103.5949
-11 | -1.1203 | 0.01066 | -0.0374 | -105.0938
-10.5 | -1.0642 | 0.01017 | -0.0365 | -104.6411
-10 | -1.0077 | 0.00965 | -0.0357 | -104.4249
-9.5 | -0.9508 | 0.00916 | -0.0351 | -103.7991
-9 | -0.8925 | 0.00875 | -0.0347 | -102
-8.5 | -0.8335 | 0.00841 | -0.0345 | -99.1082
-8 | -0.7743 | 0.00807 | -0.0344 | -95.948
-7.5 | -0.7149 | 0.00774 | -0.0344 | -92.3643
-7 | -0.6548 | 0.00747 | -0.0345 | -87.6573
-6.5 | -0.5946 | 0.00722 | -0.0348 | -82.3546
-6 | -0.5344 | 0.00696 | -0.0351 | -76.7816
-5.5 | -0.4737 | 0.00677 | -0.0355 | -69.9705
-5 | -0.4131 | 0.00654 | -0.0359 | -63.1651
-4.5 | -0.3523 | 0.00636 | -0.0364 | -55.3931
-4 | -0.2915 | 0.00617 | -0.037 | -47.2447
-3.5 | -0.2309 | 0.00593 | -0.0376 | -38.9376
-3 | -0.1705 | 0.00566 | -0.0382 | -30.1237
-2.5 | -0.11 | 0.00535 | -0.0388 | -20.5607
-2 | -0.0498 | 0.00501 | -0.0395 | -9.9401
-1.5 | 0.0104 | 0.00459 | -0.0403 | 2.2658
-1 | 0.0699 | 0.00405 | -0.0411 | 17.2593
-0.5 | 0.1316 | 0.00398 | -0.0419 | 33.0653
0 | 0.1932 | 0.00394 | -0.0427 | 49.0355
0.5 | 0.2548 | 0.00396 | -0.0435 | 64.3434
1 | 0.3164 | 0.00401 | -0.0443 | 78.9027
1.5 | 0.3776 | 0.00411 | -0.0451 | 91.8735
2 | 0.4387 | 0.00424 | -0.0458 | 103.467
2.5 | 0.4937 | 0.00508 | -0.0457 | 97.185
3 | 0.5505 | 0.00565 | -0.0458 | 97.4336
3.5 | 0.6075 | 0.00615 | -0.0459 | 98.7805
4 | 0.6645 | 0.00663 | -0.0459 | 100.2262
4.5 | 0.7216 | 0.00704 | -0.0458 | 102.5
5 | 0.778 | 0.00749 | -0.0456 | 103.8718
5.5 | 0.8354 | 0.00782 | -0.0455 | 106.8286
6 | 0.8927 | 0.00813 | -0.0454 | 109.8032
6.5 | 0.9498 | 0.00844 | -0.0451 | 112.5355
7 | 1.0058 | 0.0088 | -0.0446 | 114.2955
7.5 | 1.0618 | 0.00913 | -0.0441 | 116.2979
8 | 1.1158 | 0.00955 | -0.0432 | 116.8377
8.5 | 1.1696 | 0.00995 | -0.0422 | 117.5477
9 | 1.2215 | 0.01041 | -0.0408 | 117.3391
9.5 | 1.2705 | 0.01095 | -0.039 | 116.0274
10 | 1.3184 | 0.01145 | -0.0369 | 115.1441
10.5 | 1.359 | 0.012 | -0.0334 | 113.25
11 | 1.3871 | 0.0127 | -0.0279 | 109.2205
11.5 | 1.4152 | 0.01367 | -0.023 | 103.526
12 | 1.4487 | 0.01461 | -0.0192 | 99.1581
12.5 | 1.4805 | 0.01574 | -0.0154 | 94.0597
13 | 1.5097 | 0.01707 | -0.0116 | 88.4417
13.5 | 1.5375 | 0.01832 | -0.0078 | 83.9247
14 | 1.5617 | 0.02032 | -0.0043 | 76.8553
14.5 | 1.587 | 0.02242 | -0.0013 | 70.785
15 | 1.6108 | 0.02477 | 0.0015 | 65.0303
15.5 | 1.6351 | 0.02725 | 0.0039 | 60.0037
16 | 1.6545 | 0.03026 | 0.0062 | 54.6761
16.5 | 1.6728 | 0.03358 | 0.0081 | 49.8154
17 | 1.6884 | 0.0373 | 0.0096 | 45.2654
17.5 | 1.6993 | 0.04171 | 0.0107 | 40.7408
18 | 1.7053 | 0.04679 | 0.0114 | 36.4458
18.5 | 1.713 | 0.05203 | 0.0114 | 32.9233
19 | 1.7178 | 0.05785 | 0.0109 | 29.694
19.5 | 1.7159 | 0.06468 | 0.0096 | 26.5291
20 | 1.7119 | 0.07214 | 0.0076 | 23.7302

## 111. Re 10M Mach 0.50 (1)
BIGFOIL.COM POLAR EXPORT
NACA64-215 a=0.8
NACA64-215 a=0.8 |  |  |  | Cl Max: | 1.195 | at alpha= | 20 | deg
JavaFoil+Calcfoil stall+Eppler ext transition |  |  |  | L/D Max: | 98.981 | at alpha= | 3 | deg
Re: | 10000000 |  |  | Cd Min: | 0.00488 | at alpha= | -1 | deg
Mach: | 0.5 |  |  | Cl=0 at alpha= | -1.5714 | deg
|  |  |  | @ Cl=0.1, Cd= | 0.0048854
|  |  |  | @ Cl=0.4, Cd= | 0.0050651
|  |  |  | @ Cl=0.6, Cd= | 0.0061887
alpha (deg) | Cl | Cd | Cm | Cl/Cd
-20 | -1.032 | 0.15024 | -0.009 | -6.867
-19.5 | -1.007 | 0.13918 | -0.01 | -7.237
-19 | -0.976 | 0.13612 | -0.01 | -7.171
-18.5 | -0.943 | 0.13406 | -0.01 | -7.036
-18 | -0.913 | 0.13227 | -0.01 | -6.902
-17.5 | -0.891 | 0.12854 | -0.011 | -6.931
-17 | -0.866 | 0.11854 | -0.012 | -7.308
-16.5 | -0.835 | 0.11594 | -0.012 | -7.203
-16 | -0.804 | 0.11293 | -0.011 | -7.116
-15.5 | -0.776 | 0.1075 | -0.012 | -7.221
-15 | -0.753 | 0.10476 | -0.013 | -7.184
-14.5 | -0.723 | 0.10074 | -0.013 | -7.174
-14 | -0.695 | 0.09449 | -0.013 | -7.354
-13.5 | -0.673 | 0.08291 | -0.015 | -8.119
-13 | -0.72 | 0.03222 | -0.021 | -22.345
-12.5 | -0.609 | 0.0879 | -0.013 | -6.931
-12 | -0.58 | 0.08673 | -0.012 | -6.684
-11.5 | -0.619 | 0.03246 | -0.023 | -19.082
-11 | -0.61 | 0.02169 | -0.025 | -28.138
-10.5 | -0.588 | 0.01731 | -0.026 | -33.98
-10 | -0.47 | 0.06601 | -0.014 | -7.124
-9.5 | -0.496 | 0.02668 | -0.026 | -18.605
-9 | -0.493 | 0.01489 | -0.029 | -33.131
-8.5 | -0.673 | 0.01345 | -0.03 | -50.075
-8 | -0.735 | 0.01153 | -0.031 | -63.736
-7.5 | -0.724 | 0.01055 | -0.032 | -68.631
-7 | -0.691 | 0.00894 | -0.033 | -77.244
-6.5 | -0.647 | 0.00924 | -0.034 | -70.011
-6 | -0.592 | 0.00872 | -0.035 | -67.82
-5.5 | -0.532 | 0.00829 | -0.035 | -64.154
-5 | -0.469 | 0.00798 | -0.036 | -58.729
-4.5 | -0.403 | 0.00762 | -0.037 | -52.954
-4 | -0.336 | 0.00739 | -0.038 | -45.517
-3.5 | -0.268 | 0.00717 | -0.038 | -37.434
-3 | -0.199 | 0.0065 | -0.039 | -30.647
-2.5 | -0.13 | 0.00579 | -0.04 | -22.377
-2 | -0.06 | 0.00543 | -0.041 | -10.995
-1.5 | 0.01 | 0.00491 | -0.042 | 2.132
-1 | 0.081 | 0.00488 | -0.042 | 16.551
-0.5 | 0.151 | 0.0049 | -0.043 | 30.823
0 | 0.221 | 0.0049 | -0.044 | 45.156
0.5 | 0.292 | 0.00493 | -0.045 | 59.23
1 | 0.362 | 0.005 | -0.045 | 72.329
1.5 | 0.432 | 0.00512 | -0.046 | 84.47
2 | 0.502 | 0.00518 | -0.047 | 96.969
2.5 | 0.57 | 0.00598 | -0.048 | 95.418
3 | 0.639 | 0.00646 | -0.048 | 98.981
3.5 | 0.707 | 0.00722 | -0.049 | 97.931
4 | 0.774 | 0.00842 | -0.05 | 91.852
4.5 | 0.832 | 0.00939 | -0.05 | 88.609
5 | 0.893 | 0.00985 | -0.051 | 90.638
5.5 | 0.951 | 0.01044 | -0.051 | 91.012
6 | 1.004 | 0.01104 | -0.052 | 90.985
6.5 | 1.049 | 0.01171 | -0.053 | 89.641
7 | 1.084 | 0.01244 | -0.053 | 87.143
7.5 | 1.102 | 0.01326 | -0.054 | 83.098
8 | 1.09 | 0.01458 | -0.054 | 74.779
8.5 | 1.005 | 0.01637 | -0.055 | 61.37
9 | 0.7 | 0.01908 | -0.055 | 36.689
9.5 | 0.737 | 0.01829 | -0.056 | 40.273
10 | 0.763 | 0.02095 | -0.056 | 36.437
10.5 | 0.671 | 0.07062 | -0.032 | 9.505
11 | 0.829 | 0.02142 | -0.057 | 38.679
11.5 | 0.854 | 0.02425 | -0.057 | 35.238
12 | 0.87 | 0.03014 | -0.057 | 28.871
12.5 | 0.785 | 0.08568 | -0.037 | 9.16
13 | 0.936 | 0.03035 | -0.058 | 30.831
13.5 | 0.918 | 0.05026 | -0.054 | 18.263
14 | 0.904 | 0.07461 | -0.048 | 12.121
14.5 | 0.912 | 0.09173 | -0.045 | 9.94
15 | 0.916 | 0.10731 | -0.037 | 8.533
15.5 | 0.951 | 0.10764 | -0.041 | 8.835
16 | 0.993 | 0.10507 | -0.046 | 9.447
16.5 | 1.006 | 0.12192 | -0.042 | 8.249
17 | 1.026 | 0.12238 | -0.041 | 8.387
17.5 | 1.076 | 0.11396 | -0.048 | 9.44
18 | 1.127 | 0.10413 | -0.052 | 10.822
18.5 | 1.126 | 0.13061 | -0.048 | 8.62
19 | 1.141 | 0.14503 | -0.045 | 7.865
19.5 | 1.164 | 0.16199 | -0.045 | 7.188
20 | 1.195 | 0.16515 | -0.046 | 7.234

## 112. Re 10M Mach 0.50 (2)
BIGFOIL.COM POLAR EXPORT
NACA64-215 a=0.8
NACA64-215 a=0.8 |  |  |  | Cl Max: | 1.3106 | at alpha= | 10 | deg
XFOIL ncrit=9 |  |  |  | L/D Max: | 116.452 | at alpha= | 2 | deg
Re: | 10000000 |  |  | Cd Min: | 0.12367 | at alpha= | 15 | deg
Mach: | 0.5 |  |  | Cl=0 at alpha= | -1.5841 | deg
|  |  |  | @ Cl=0.1, Cd= | 0.0041084
|  |  |  | @ Cl=0.4, Cd= | 0.004156
|  |  |  | @ Cl=0.6, Cd= | 0.0056273
alpha (deg) | Cl | Cd | Cm | Cl/Cd
-14 | -0.6932 | 0.10982 | -0.0384 | -6.3121
-13.5 | -0.7099 | 0.09716 | -0.0471 | -7.3065
-13 | -0.7311 | 0.08427 | -0.0555 | -8.6757
-12.5 | -0.7507 | 0.07097 | -0.0648 | -10.5777
-12 | -0.7731 | 0.05903 | -0.0734 | -13.0967
-11.5 | -0.8054 | 0.04806 | -0.0802 | -16.7582
-11 | -0.8408 | 0.03867 | -0.0841 | -21.743
-10.5 | -0.8758 | 0.03065 | -0.0851 | -28.5742
-10 | -0.9054 | 0.02404 | -0.0828 | -37.6622
-9.5 | -0.927 | 0.01871 | -0.0777 | -49.5457
-9 | -0.9445 | 0.01474 | -0.0692 | -64.0773
-8.5 | -0.9428 | 0.01201 | -0.0591 | -78.5012
-8 | -0.8979 | 0.0102 | -0.0533 | -88.0294
-7.5 | -0.8337 | 0.00924 | -0.0499 | -90.2273
-7 | -0.7638 | 0.00861 | -0.0475 | -88.7108
-6.5 | -0.6932 | 0.00809 | -0.0458 | -85.686
-6 | -0.6214 | 0.00772 | -0.0447 | -80.4922
-5.5 | -0.5498 | 0.00737 | -0.0439 | -74.5997
-5 | -0.4782 | 0.00706 | -0.0434 | -67.7337
-4.5 | -0.4069 | 0.00681 | -0.0432 | -59.7504
-4 | -0.3357 | 0.00658 | -0.0433 | -51.0182
-3.5 | -0.265 | 0.00635 | -0.0435 | -41.7323
-3 | -0.1951 | 0.00607 | -0.0438 | -32.1417
-2.5 | -0.1258 | 0.00569 | -0.0443 | -22.109
-2 | -0.0569 | 0.00529 | -0.0448 | -10.7561
-1.5 | 0.0115 | 0.00474 | -0.0455 | 2.4262
-1 | 0.0793 | 0.00412 | -0.0463 | 19.2476
-0.5 | 0.1506 | 0.00408 | -0.0473 | 36.9118
0 | 0.2215 | 0.00403 | -0.0482 | 54.9628
0.5 | 0.2927 | 0.00405 | -0.0491 | 72.2716
1 | 0.3639 | 0.00411 | -0.05 | 88.5401
1.5 | 0.4346 | 0.0042 | -0.0508 | 103.4762
2 | 0.5054 | 0.00434 | -0.0514 | 116.4516
2.5 | 0.5672 | 0.00519 | -0.0509 | 109.2871
3 | 0.6287 | 0.00601 | -0.0501 | 104.609
3.5 | 0.6908 | 0.00669 | -0.0491 | 103.2586
4 | 0.7532 | 0.00731 | -0.048 | 103.0369
4.5 | 0.8145 | 0.00792 | -0.0464 | 102.8409
5 | 0.8783 | 0.00837 | -0.045 | 104.9343
5.5 | 0.9419 | 0.0088 | -0.0432 | 107.0341
6 | 1.0042 | 0.00924 | -0.041 | 108.6797
6.5 | 1.0639 | 0.00974 | -0.038 | 109.23
7 | 1.1165 | 0.01031 | -0.0337 | 108.2929
7.5 | 1.1527 | 0.01103 | -0.0266 | 104.5059
8 | 1.194 | 0.01198 | -0.0207 | 99.6661
8.5 | 1.234 | 0.01321 | -0.0149 | 93.4141
9 | 1.2684 | 0.01491 | -0.0087 | 85.0704
9.5 | 1.2981 | 0.01708 | -0.0025 | 76.0012
10 | 1.3106 | 0.02041 | 0.0041 | 64.2136
10.5 | 1.3033 | 0.02523 | 0.0104 | 51.6568
11 | 1.2864 | 0.03119 | 0.0155 | 41.244
11.5 | 1.2639 | 0.03835 | 0.0186 | 32.957
12 | 1.2358 | 0.04695 | 0.0193 | 26.3216
12.5 | 1.2 | 0.05738 | 0.0171 | 20.9132
13 | 1.1657 | 0.06899 | 0.0125 | 16.8967
13.5 | 1.1327 | 0.08187 | 0.0056 | 13.8353
14 | 1.1033 | 0.09574 | -0.003 | 11.5239
14.5 | 1.0775 | 0.10927 | -0.0114 | 9.8609
15 | 1.058 | 0.12367 | -0.0211 | 8.555

## 113. Re 12M Mach 0.00 (1)
BIGFOIL.COM POLAR EXPORT
NACA64-215 a=0.8
NACA64-215 a=0.8 |  |  |  | Cl Max: | 1.347 | at alpha= | 13 | deg
JavaFoil+Calcfoil stall+Eppler ext transition |  |  |  | L/D Max: | 118.673 | at alpha= | 7.5 | deg
Re: | 12000000 |  |  | Cd Min: | 0.00466 | at alpha= | -1 | deg
Mach: | 0 |  |  | Cl=0 at alpha= | -1.5738 | deg
|  |  |  | @ Cl=0.1, Cd= | 0.0046649
|  |  |  | @ Cl=0.4, Cd= | 0.0050329
|  |  |  | @ Cl=0.6, Cd= | 0.0063027
alpha (deg) | Cl | Cd | Cm | Cl/Cd
-19.5 | -0.857 | 0.12887 | -0.009 | -6.653
-19 | -0.887 | 0.11584 | -0.009 | -7.655
-18.5 | -0.909 | 0.10322 | -0.01 | -8.806
-18 | -0.946 | 0.07898 | -0.012 | -11.978
-17.5 | -0.992 | 0.05322 | -0.013 | -18.644
-17 | -1.015 | 0.04393 | -0.014 | -23.111
-16.5 | -1.035 | 0.03658 | -0.015 | -28.286
-16 | -1.05 | 0.03122 | -0.016 | -33.63
-15.5 | -1.056 | 0.02883 | -0.016 | -36.611
-15 | -1.068 | 0.02357 | -0.017 | -45.323
-14.5 | -1.072 | 0.02062 | -0.018 | -51.972
-14 | -1.07 | 0.01861 | -0.019 | -57.514
-13.5 | -1.065 | 0.01675 | -0.019 | -63.558
-13 | -1.057 | 0.01506 | -0.02 | -70.169
-12.5 | -1.047 | 0.01331 | -0.021 | -78.677
-12 | -1.032 | 0.01204 | -0.022 | -85.693
-11.5 | -1.01 | 0.01128 | -0.022 | -89.521
-11 | -0.984 | 0.01069 | -0.023 | -92.033
-10.5 | -0.955 | 0.00955 | -0.024 | -100.01
-10 | -0.922 | 0.0097 | -0.025 | -95.075
-9.5 | -0.882 | 0.00928 | -0.025 | -95.057
-9 | -0.838 | 0.00891 | -0.026 | -94.103
-8.5 | -0.792 | 0.00854 | -0.027 | -92.697
-8 | -0.743 | 0.0083 | -0.027 | -89.5
-7.5 | -0.691 | 0.00804 | -0.028 | -85.983
-7 | -0.638 | 0.00777 | -0.029 | -82.09
-6.5 | -0.583 | 0.00757 | -0.029 | -76.94
-6 | -0.526 | 0.00733 | -0.03 | -71.845
-5.5 | -0.469 | 0.00711 | -0.031 | -65.969
-5 | -0.411 | 0.00696 | -0.031 | -59.031
-4.5 | -0.352 | 0.00678 | -0.032 | -51.973
-4 | -0.293 | 0.00662 | -0.033 | -44.237
-3.5 | -0.233 | 0.00622 | -0.033 | -37.48
-3 | -0.173 | 0.00598 | -0.034 | -28.893
-2.5 | -0.112 | 0.00555 | -0.035 | -20.263
-2 | -0.052 | 0.00525 | -0.035 | -9.848
-1.5 | 0.009 | 0.00505 | -0.036 | 1.796
-1 | 0.07 | 0.00466 | -0.037 | 15.023
-0.5 | 0.131 | 0.00467 | -0.037 | 28.027
0 | 0.192 | 0.00469 | -0.038 | 40.906
0.5 | 0.253 | 0.00473 | -0.039 | 53.406
1 | 0.313 | 0.00475 | -0.039 | 65.93
1.5 | 0.374 | 0.00479 | -0.04 | 78.223
2 | 0.435 | 0.00536 | -0.041 | 81.199
2.5 | 0.495 | 0.00564 | -0.041 | 87.72
3 | 0.555 | 0.00599 | -0.042 | 92.558
3.5 | 0.614 | 0.0064 | -0.043 | 95.895
4 | 0.673 | 0.00703 | -0.043 | 95.696
4.5 | 0.731 | 0.00743 | -0.044 | 98.412
5 | 0.789 | 0.00808 | -0.044 | 97.61
5.5 | 0.846 | 0.00842 | -0.045 | 100.435
6 | 0.901 | 0.00874 | -0.046 | 103.175
6.5 | 0.955 | 0.00914 | -0.046 | 104.435
7 | 1.007 | 0.00957 | -0.047 | 105.213
7.5 | 1.052 | 0.00887 | -0.047 | 118.673
8 | 1.097 | 0.01009 | -0.048 | 108.727
8.5 | 1.139 | 0.01048 | -0.048 | 108.674
9 | 1.179 | 0.01093 | -0.049 | 107.874
9.5 | 1.215 | 0.01145 | -0.049 | 106.126
10 | 1.248 | 0.012 | -0.05 | 104.01
10.5 | 1.277 | 0.01262 | -0.05 | 101.227
11 | 1.303 | 0.01332 | -0.051 | 97.78
11.5 | 1.323 | 0.01407 | -0.051 | 93.992
12 | 1.336 | 0.0148 | -0.052 | 90.286
12.5 | 1.344 | 0.01573 | -0.052 | 85.433
13 | 1.347 | 0.01675 | -0.052 | 80.417
13.5 | 1.346 | 0.01764 | -0.053 | 76.34
14 | 1.34 | 0.01894 | -0.053 | 70.779
14.5 | 1.329 | 0.02039 | -0.054 | 65.204
15 | 1.315 | 0.0218 | -0.054 | 60.319
15.5 | 1.296 | 0.02354 | -0.054 | 55.072
16 | 1.272 | 0.02613 | -0.054 | 48.672
16.5 | 1.245 | 0.02867 | -0.054 | 43.446
17 | 1.214 | 0.03234 | -0.054 | 37.551
17.5 | 1.183 | 0.0359 | -0.054 | 32.945
18 | 1.141 | 0.04385 | -0.054 | 26.012

## 114. Re 12M Mach 0.00 (2)
BIGFOIL.COM POLAR EXPORT
NACA64-215 a=0.8
NACA64-215 a=0.8 |  |  |  | Cl Max: | 1.802 | at alpha= | 20 | deg
XFOIL ncrit=9 |  |  |  | L/D Max: | 124.265 | at alpha= | 9 | deg
Re: | 12000000 |  |  | Cd Min: | 0.0436 | at alpha= | 20 | deg
Mach: | 0 |  |  | Cl=0 at alpha= | -1.5911 | deg
|  |  |  | @ Cl=0.1, Cd= | 0.0040177
|  |  |  | @ Cl=0.4, Cd= | 0.0043092
|  |  |  | @ Cl=0.6, Cd= | 0.0060976
alpha (deg) | Cl | Cd | Cm | Cl/Cd
-20 | -1.6602 | 0.03162 | -0.0566 | -52.5047
-19.5 | -1.648 | 0.02845 | -0.0562 | -57.9262
-19 | -1.6326 | 0.02571 | -0.0553 | -63.5006
-18.5 | -1.6163 | 0.02318 | -0.0541 | -69.7282
-18 | -1.5956 | 0.0211 | -0.0527 | -75.6209
-17.5 | -1.5741 | 0.01921 | -0.051 | -81.9417
-16.5 | -1.5244 | 0.01642 | -0.0468 | -92.838
-16 | -1.5027 | 0.01537 | -0.0432 | -97.7684
-15.5 | -1.4869 | 0.0145 | -0.0378 | -102.5448
-15 | -1.4529 | 0.01383 | -0.035 | -105.0542
-14.5 | -1.413 | 0.01311 | -0.0333 | -107.7803
-14 | -1.3702 | 0.01242 | -0.0319 | -110.3221
-13.5 | -1.3247 | 0.01178 | -0.0309 | -112.4533
-13 | -1.2769 | 0.01122 | -0.0302 | -113.8057
-12.5 | -1.2273 | 0.01072 | -0.0298 | -114.4869
-12 | -1.1763 | 0.01028 | -0.0295 | -114.4261
-11.5 | -1.124 | 0.00988 | -0.0294 | -113.7652
-11 | -1.0709 | 0.00951 | -0.0294 | -112.6078
-10.5 | -1.0176 | 0.0091 | -0.0294 | -111.8242
-10 | -0.9639 | 0.0087 | -0.0295 | -110.7931
-9.5 | -0.909 | 0.00837 | -0.0297 | -108.6022
-9 | -0.8535 | 0.00809 | -0.03 | -105.5006
-8.5 | -0.7975 | 0.00781 | -0.0304 | -102.1127
-8 | -0.7415 | 0.00751 | -0.0308 | -98.735
-7.5 | -0.6848 | 0.00726 | -0.0312 | -94.3251
-7 | -0.6277 | 0.00706 | -0.0317 | -88.9093
-6.5 | -0.5704 | 0.00683 | -0.0323 | -83.5139
-6 | -0.5129 | 0.00661 | -0.0328 | -77.5946
-5.5 | -0.455 | 0.00645 | -0.0334 | -70.5426
-5 | -0.397 | 0.00625 | -0.0341 | -63.52
-4.5 | -0.3388 | 0.00608 | -0.0347 | -55.7237
-4 | -0.2806 | 0.00593 | -0.0354 | -47.3187
-3 | -0.1641 | 0.00548 | -0.0367 | -29.9453
-2.5 | -0.1058 | 0.00521 | -0.0374 | -20.3071
-2 | -0.0476 | 0.00494 | -0.0381 | -9.6356
-1.5 | 0.0106 | 0.00461 | -0.0389 | 2.2993
-1 | 0.0683 | 0.00417 | -0.0397 | 16.3789
-0.5 | 0.1266 | 0.00389 | -0.0405 | 32.545
0 | 0.1858 | 0.00389 | -0.0413 | 47.7635
0.5 | 0.245 | 0.00391 | -0.0421 | 62.6598
1 | 0.3041 | 0.00396 | -0.0428 | 76.7929
1.5 | 0.3629 | 0.00404 | -0.0436 | 89.8267
2 | 0.4194 | 0.00445 | -0.044 | 94.2472
2.5 | 0.4735 | 0.00516 | -0.0442 | 91.7636
3 | 0.5292 | 0.00559 | -0.0445 | 94.6691
3.5 | 0.5851 | 0.00599 | -0.0448 | 97.6795
4 | 0.6405 | 0.00639 | -0.0451 | 100.2347
4.5 | 0.6962 | 0.00672 | -0.0453 | 103.6012
5 | 0.751 | 0.00711 | -0.0454 | 105.6259
5.5 | 0.8066 | 0.00739 | -0.0456 | 109.1475
6 | 0.8619 | 0.00767 | -0.0458 | 112.3729
6.5 | 0.9169 | 0.00794 | -0.046 | 115.4786
7 | 0.9714 | 0.00822 | -0.046 | 118.1752
7.5 | 1.0254 | 0.00852 | -0.046 | 120.3521
8 | 1.0787 | 0.00884 | -0.0459 | 122.0249
8.5 | 1.1309 | 0.00919 | -0.0457 | 123.0577
9 | 1.183 | 0.00952 | -0.0454 | 124.2647
9.5 | 1.2333 | 0.00993 | -0.0448 | 124.1994
10 | 1.2822 | 0.01037 | -0.044 | 123.6451
10.5 | 1.3307 | 0.01077 | -0.0432 | 123.5562
11 | 1.3772 | 0.01122 | -0.042 | 122.7451
11.5 | 1.42 | 0.01177 | -0.0403 | 120.6457
12 | 1.4591 | 0.01233 | -0.0379 | 118.3374
12.5 | 1.4857 | 0.01289 | -0.0332 | 115.2599
13 | 1.5144 | 0.01358 | -0.0293 | 111.5169
14 | 1.568 | 0.01515 | -0.0219 | 103.4983
14.5 | 1.5958 | 0.01631 | -0.019 | 97.8418
15 | 1.6207 | 0.01771 | -0.016 | 91.5133
15.5 | 1.6459 | 0.01921 | -0.0133 | 85.6793
16 | 1.6708 | 0.02083 | -0.011 | 80.2112
16.5 | 1.6949 | 0.02261 | -0.0089 | 74.9624
17 | 1.7172 | 0.02461 | -0.0069 | 69.7765
17.5 | 1.7369 | 0.02691 | -0.005 | 64.5448
18 | 1.7558 | 0.02939 | -0.0034 | 59.7414
18.5 | 1.7718 | 0.03229 | -0.0021 | 54.8715
19 | 1.7859 | 0.0355 | -0.001 | 50.307
19.5 | 1.7954 | 0.0393 | -0.0002 | 45.6845
20 | 1.802 | 0.0436 | 0.0003 | 41.3303

## 115. Re 12M Mach 0.10 (1)
BIGFOIL.COM POLAR EXPORT
NACA64-215 a=0.8
NACA64-215 a=0.8 |  |  |  | Cl Max: | 1.335 | at alpha= | 12.5 | deg
JavaFoil+Calcfoil stall+Eppler ext transition |  |  |  | L/D Max: | 107.945 | at alpha= | 8.5 | deg
Re: | 12000000 |  |  | Cd Min: | 0.00466 | at alpha= | -0.5 | deg
Mach: | 0.1 |  |  | Cl=0 at alpha= | -1.5738 | deg
|  |  |  | @ Cl=0.1, Cd= | 0.0046703
|  |  |  | @ Cl=0.4, Cd= | 0.0050282
|  |  |  | @ Cl=0.6, Cd= | 0.0062838
alpha (deg) | Cl | Cd | Cm | Cl/Cd
-19 | -0.833 | 0.12815 | -0.009 | -6.498
-18.5 | -0.856 | 0.1162 | -0.01 | -7.365
-18 | -0.883 | 0.10017 | -0.011 | -8.815
-17.5 | -0.917 | 0.0799 | -0.012 | -11.48
-17 | -0.969 | 0.05183 | -0.014 | -18.692
-16.5 | -0.995 | 0.04199 | -0.015 | -23.683
-16 | -1.016 | 0.03466 | -0.015 | -29.314
-15.5 | -1.022 | 0.03307 | -0.016 | -30.917
-15 | -1.044 | 0.02518 | -0.017 | -41.46
-14.5 | -1.052 | 0.02169 | -0.018 | -48.51
-14 | -1.053 | 0.01967 | -0.019 | -53.512
-13.5 | -1.051 | 0.01751 | -0.019 | -60.029
-13 | -1.046 | 0.01558 | -0.02 | -67.116
-12.5 | -1.038 | 0.01375 | -0.021 | -75.503
-12 | -1.025 | 0.01247 | -0.022 | -82.189
-11.5 | -1.006 | 0.01148 | -0.022 | -87.636
-11 | -0.982 | 0.01084 | -0.023 | -90.599
-10.5 | -0.954 | 0.00927 | -0.024 | -102.873
-10 | -0.923 | 0.00975 | -0.025 | -94.69
-9.5 | -0.883 | 0.00931 | -0.025 | -94.888
-9 | -0.84 | 0.00899 | -0.026 | -93.445
-8.5 | -0.794 | 0.00862 | -0.027 | -92.153
-8 | -0.746 | 0.00837 | -0.027 | -89.032
-7.5 | -0.694 | 0.00811 | -0.028 | -85.607
-7 | -0.64 | 0.00784 | -0.029 | -81.647
-6.5 | -0.585 | 0.00759 | -0.029 | -77.068
-6 | -0.529 | 0.00737 | -0.03 | -71.703
-5.5 | -0.471 | 0.00718 | -0.031 | -65.645
-5 | -0.413 | 0.00701 | -0.031 | -58.964
-4.5 | -0.354 | 0.00682 | -0.032 | -51.927
-4 | -0.294 | 0.00666 | -0.033 | -44.176
-3.5 | -0.234 | 0.00622 | -0.033 | -37.68
-3 | -0.174 | 0.00598 | -0.034 | -29.074
-2.5 | -0.113 | 0.00556 | -0.035 | -20.305
-2 | -0.052 | 0.00527 | -0.035 | -9.872
-1.5 | 0.009 | 0.00504 | -0.036 | 1.807
-1 | 0.07 | 0.00468 | -0.037 | 15.036
-0.5 | 0.132 | 0.00466 | -0.037 | 28.224
0 | 0.193 | 0.0047 | -0.038 | 40.985
0.5 | 0.254 | 0.00472 | -0.039 | 53.773
1 | 0.315 | 0.00477 | -0.039 | 66.072
1.5 | 0.376 | 0.0048 | -0.04 | 78.376
2 | 0.437 | 0.00538 | -0.041 | 81.328
2.5 | 0.497 | 0.00563 | -0.041 | 88.247
3 | 0.557 | 0.00599 | -0.042 | 93.008
3.5 | 0.617 | 0.0064 | -0.043 | 96.354
4 | 0.676 | 0.00704 | -0.043 | 96.051
4.5 | 0.735 | 0.00744 | -0.044 | 98.721
5 | 0.793 | 0.00817 | -0.045 | 96.972
5.5 | 0.85 | 0.00846 | -0.045 | 100.419
6 | 0.906 | 0.00884 | -0.046 | 102.493
6.5 | 0.959 | 0.00918 | -0.047 | 104.442
7 | 1.011 | 0.00971 | -0.047 | 104.094
7.5 | 1.055 | 0.00978 | -0.048 | 107.875
8 | 1.1 | 0.0102 | -0.048 | 107.901
8.5 | 1.142 | 0.01058 | -0.049 | 107.945
9 | 1.181 | 0.01104 | -0.049 | 106.988
9.5 | 1.217 | 0.01158 | -0.05 | 105.104
10 | 1.249 | 0.01214 | -0.05 | 102.832
10.5 | 1.277 | 0.01279 | -0.051 | 99.867
11 | 1.301 | 0.01359 | -0.051 | 95.708
11.5 | 1.319 | 0.01429 | -0.051 | 92.294
12 | 1.33 | 0.01506 | -0.052 | 88.296
12.5 | 1.335 | 0.01597 | -0.052 | 83.595
13 | 1.335 | 0.01709 | -0.053 | 78.11
13.5 | 1.331 | 0.01819 | -0.053 | 73.152
14 | 1.321 | 0.01959 | -0.053 | 67.394
14.5 | 1.306 | 0.02098 | -0.054 | 62.262
15 | 1.287 | 0.02253 | -0.054 | 57.136
15.5 | 1.263 | 0.02448 | -0.054 | 51.604
16 | 1.234 | 0.02741 | -0.054 | 45.008
16.5 | 1.202 | 0.03033 | -0.054 | 39.638
17 | 1.165 | 0.0347 | -0.054 | 33.577
17.5 | 1.122 | 0.04135 | -0.054 | 27.144

## 116. Re 12M Mach 0.10 (2)
BIGFOIL.COM POLAR EXPORT
NACA64-215 a=0.8
NACA64-215 a=0.8 |  |  |  | Cl Max: | 1.796 | at alpha= | 20 | deg
XFOIL ncrit=9 |  |  |  | L/D Max: | 123.969 | at alpha= | 9 | deg
Re: | 12000000 |  |  | Cd Min: | 0.04681 | at alpha= | 20 | deg
Mach: | 0.1 |  |  | Cl=0 at alpha= | -1.5892 | deg
|  |  |  | @ Cl=0.1, Cd= | 0.004016
|  |  |  | @ Cl=0.4, Cd= | 0.0042846
|  |  |  | @ Cl=0.6, Cd= | 0.0060924
alpha (deg) | Cl | Cd | Cm | Cl/Cd
-20 | -1.6484 | 0.03486 | -0.0597 | -47.2863
-19.5 | -1.6397 | 0.03116 | -0.0594 | -52.622
-19 | -1.627 | 0.02797 | -0.0588 | -58.1695
-18.5 | -1.6137 | 0.02499 | -0.0577 | -64.5738
-18 | -1.5946 | 0.02261 | -0.0564 | -70.5263
-16.5 | -1.5232 | 0.01725 | -0.051 | -88.3014
-16 | -1.5009 | 0.01602 | -0.0476 | -93.6891
-15.5 | -1.4816 | 0.01494 | -0.0432 | -99.17
-15 | -1.4603 | 0.01418 | -0.0381 | -102.9831
-14.5 | -1.4206 | 0.01349 | -0.0361 | -105.3076
-14 | -1.3788 | 0.01275 | -0.0343 | -108.1412
-13.5 | -1.3339 | 0.01205 | -0.033 | -110.6971
-13 | -1.2864 | 0.01145 | -0.032 | -112.3493
-12.5 | -1.2368 | 0.01091 | -0.0313 | -113.3639
-12 | -1.1855 | 0.01043 | -0.0308 | -113.6625
-11.5 | -1.133 | 0.01 | -0.0305 | -113.3
-11 | -1.0794 | 0.00961 | -0.0304 | -112.3205
-10.5 | -1.0253 | 0.00921 | -0.0304 | -111.3246
-10 | -0.9711 | 0.00879 | -0.0303 | -110.4778
-9.5 | -0.9159 | 0.00844 | -0.0304 | -108.519
-9 | -0.8599 | 0.00814 | -0.0307 | -105.6388
-8.5 | -0.8033 | 0.00787 | -0.031 | -102.0712
-8 | -0.7467 | 0.00756 | -0.0313 | -98.7698
-7.5 | -0.6897 | 0.00729 | -0.0317 | -94.6091
-7 | -0.6321 | 0.00709 | -0.0321 | -89.1537
-6.5 | -0.5743 | 0.00686 | -0.0326 | -83.7172
-6 | -0.5163 | 0.00663 | -0.0331 | -77.8733
-5.5 | -0.458 | 0.00647 | -0.0337 | -70.7883
-5 | -0.3996 | 0.00627 | -0.0343 | -63.7321
-4.5 | -0.341 | 0.0061 | -0.035 | -55.9016
-4 | -0.2823 | 0.00594 | -0.0356 | -47.5253
-3.5 | -0.2237 | 0.00572 | -0.0363 | -39.1084
-3 | -0.1651 | 0.00549 | -0.0369 | -30.0729
-2.5 | -0.1065 | 0.00522 | -0.0376 | -20.4023
-2 | -0.0479 | 0.00494 | -0.0384 | -9.6964
-1 | 0.0687 | 0.00416 | -0.0399 | 16.5144
-0.5 | 0.1274 | 0.00389 | -0.0407 | 32.7506
0 | 0.187 | 0.00389 | -0.0415 | 48.072
0.5 | 0.2465 | 0.00391 | -0.0423 | 63.0435
1 | 0.306 | 0.00396 | -0.0431 | 77.2727
1.5 | 0.3652 | 0.00404 | -0.0438 | 90.396
2 | 0.4221 | 0.00444 | -0.0443 | 95.0676
2.5 | 0.4763 | 0.00517 | -0.0444 | 92.1277
3 | 0.5324 | 0.0056 | -0.0447 | 95.0714
3.5 | 0.5885 | 0.00601 | -0.045 | 97.9201
4 | 0.6443 | 0.00641 | -0.0452 | 100.5148
5 | 0.7555 | 0.00714 | -0.0455 | 105.8123
5.5 | 0.8114 | 0.00743 | -0.0457 | 109.2059
6 | 0.8671 | 0.00771 | -0.0458 | 112.4643
6.5 | 0.9225 | 0.00797 | -0.0459 | 115.7465
7 | 0.9772 | 0.00827 | -0.0459 | 118.162
7.5 | 1.0317 | 0.00857 | -0.0459 | 120.3851
8 | 1.0852 | 0.00891 | -0.0457 | 121.7957
8.5 | 1.1379 | 0.00926 | -0.0453 | 122.8834
9 | 1.1901 | 0.0096 | -0.0449 | 123.9688
9.5 | 1.2404 | 0.01003 | -0.0442 | 123.669
10 | 1.2898 | 0.01047 | -0.0433 | 123.1901
10.5 | 1.3382 | 0.01089 | -0.0423 | 122.8834
11 | 1.3842 | 0.01137 | -0.0408 | 121.7414
11.5 | 1.426 | 0.01196 | -0.0387 | 119.2308
12 | 1.4583 | 0.01251 | -0.0348 | 116.5707
12.5 | 1.4866 | 0.01314 | -0.0304 | 113.1355
13 | 1.516 | 0.01392 | -0.0266 | 108.908
13.5 | 1.5451 | 0.01481 | -0.0232 | 104.3282
14.5 | 1.5969 | 0.01698 | -0.0162 | 94.0459
15 | 1.6217 | 0.0185 | -0.0132 | 87.6595
15.5 | 1.6475 | 0.02009 | -0.0106 | 82.006
16 | 1.673 | 0.0218 | -0.0083 | 76.7431
16.5 | 1.6961 | 0.02377 | -0.0061 | 71.3546
17 | 1.7176 | 0.02597 | -0.0041 | 66.1379
17.5 | 1.7362 | 0.02852 | -0.0022 | 60.8766
18 | 1.7538 | 0.0313 | -0.0007 | 56.0319
18.5 | 1.7666 | 0.03467 | 0.0007 | 50.9547
19 | 1.78 | 0.03819 | 0.0016 | 46.6091
19.5 | 1.7874 | 0.04243 | 0.0022 | 42.1259
20 | 1.796 | 0.04681 | 0.0024 | 38.3679

## 117. Re 12M Mach 0.25 (1)
BIGFOIL.COM POLAR EXPORT
NACA64-215 a=0.8
NACA64-215 a=0.8 |  |  |  | Cl Max: | 1.28 | at alpha= | 11.5 | deg
JavaFoil+Calcfoil stall+Eppler ext transition |  |  |  | L/D Max: | 108.163 | at alpha= | 6.5 | deg
Re: | 12000000 |  |  | Cd Min: | 0.0047 | at alpha= | -0.5 | deg
Mach: | 0.25 |  |  | Cl=0 at alpha= | -1.5726 | deg
|  |  |  | @ Cl=0.1, Cd= | 0.0047056
|  |  |  | @ Cl=0.4, Cd= | 0.0049637
|  |  |  | @ Cl=0.6, Cd= | 0.0063136
alpha (deg) | Cl | Cd | Cm | Cl/Cd
-17 | -0.614 | 0.12758 | -0.009 | -4.814
-16.5 | -0.658 | 0.11665 | -0.01 | -5.644
-16 | -0.698 | 0.10757 | -0.011 | -6.49
-15.5 | -0.735 | 0.09829 | -0.011 | -7.482
-15 | -0.775 | 0.08393 | -0.013 | -9.236
-14.5 | -0.859 | 0.04334 | -0.017 | -19.818
-14 | -0.89 | 0.03627 | -0.018 | -24.552
-13.5 | -0.931 | 0.02526 | -0.019 | -36.852
-13 | -0.953 | 0.0204 | -0.02 | -46.737
-12.5 | -0.965 | 0.01728 | -0.021 | -55.865
-12 | -0.97 | 0.01491 | -0.022 | -65.06
-11.5 | -0.968 | 0.01311 | -0.023 | -73.831
-11 | -0.956 | 0.01202 | -0.024 | -79.548
-10.5 | -0.938 | 0.01117 | -0.024 | -84.024
-10 | -0.914 | 0.0105 | -0.025 | -87.029
-9.5 | -0.888 | 0.00985 | -0.026 | -90.197
-9 | -0.849 | 0.00941 | -0.027 | -90.242
-8.5 | -0.806 | 0.00894 | -0.028 | -90.169
-8 | -0.759 | 0.00866 | -0.028 | -87.591
-7.5 | -0.708 | 0.00834 | -0.029 | -84.84
-7 | -0.654 | 0.00805 | -0.03 | -81.22
-6.5 | -0.599 | 0.00778 | -0.03 | -76.96
-6 | -0.542 | 0.00755 | -0.031 | -71.702
-5.5 | -0.483 | 0.00731 | -0.032 | -66.109
-5 | -0.424 | 0.00708 | -0.032 | -59.823
-4.5 | -0.363 | 0.00694 | -0.033 | -52.367
-4 | -0.302 | 0.00675 | -0.034 | -44.775
-3.5 | -0.241 | 0.0065 | -0.034 | -37.031
-3 | -0.179 | 0.00608 | -0.035 | -29.358
-2.5 | -0.116 | 0.00562 | -0.036 | -20.643
-2 | -0.053 | 0.00529 | -0.036 | -10.091
-1.5 | 0.009 | 0.00511 | -0.037 | 1.834
-1 | 0.072 | 0.00471 | -0.038 | 15.35
-0.5 | 0.135 | 0.0047 | -0.039 | 28.749
0 | 0.198 | 0.00474 | -0.039 | 41.753
0.5 | 0.261 | 0.00475 | -0.04 | 54.921
1 | 0.324 | 0.00478 | -0.041 | 67.71
1.5 | 0.387 | 0.00484 | -0.041 | 79.835
2 | 0.449 | 0.00543 | -0.042 | 82.76
2.5 | 0.511 | 0.00573 | -0.043 | 89.141
3 | 0.573 | 0.00611 | -0.043 | 93.709
3.5 | 0.634 | 0.00657 | -0.044 | 96.509
4 | 0.695 | 0.00722 | -0.045 | 96.248
4.5 | 0.754 | 0.00812 | -0.045 | 92.953
5 | 0.813 | 0.00841 | -0.046 | 96.675
5.5 | 0.871 | 0.0088 | -0.047 | 99.064
6 | 0.928 | 0.00914 | -0.047 | 101.592
6.5 | 0.979 | 0.00905 | -0.048 | 108.163
7 | 1.028 | 0.00978 | -0.048 | 105.069
7.5 | 1.074 | 0.01024 | -0.049 | 104.896
8 | 1.117 | 0.01068 | -0.049 | 104.568
8.5 | 1.156 | 0.0112 | -0.05 | 103.205
9 | 1.191 | 0.0117 | -0.05 | 101.776
9.5 | 1.22 | 0.01234 | -0.051 | 98.896
10 | 1.245 | 0.01309 | -0.051 | 95.145
10.5 | 1.264 | 0.01385 | -0.052 | 91.234
11 | 1.277 | 0.01476 | -0.052 | 86.481
11.5 | 1.28 | 0.01576 | -0.053 | 81.191
12 | 1.273 | 0.01678 | -0.053 | 75.853
12.5 | 1.256 | 0.01801 | -0.053 | 69.766
13 | 1.231 | 0.01966 | -0.054 | 62.611
13.5 | 1.196 | 0.02149 | -0.054 | 55.673
14 | 1.155 | 0.02318 | -0.054 | 49.828
14.5 | 1.102 | 0.02617 | -0.054 | 42.116
15 | 1.037 | 0.03138 | -0.054 | 33.053
15.5 | 0.958 | 0.04169 | -0.053 | 22.968
16 | 0.822 | 0.09003 | -0.043 | 9.131
16.5 | 0.737 | 0.11901 | -0.036 | 6.195

## 118. Re 12M Mach 0.25 (2)
BIGFOIL.COM POLAR EXPORT
NACA64-215 a=0.8
NACA64-215 a=0.8 |  |  |  | Cl Max: | 1.7476 | at alpha= | 19 | deg
XFOIL ncrit=9 |  |  |  | L/D Max: | 121.762 | at alpha= | 8.5 | deg
Re: | 12000000 |  |  | Cd Min: | 0.06818 | at alpha= | 20 | deg
Mach: | 0.25 |  |  | Cl=0 at alpha= | -1.5902 | deg
|  |  |  | @ Cl=0.1, Cd= | 0.0040889
|  |  |  | @ Cl=0.4, Cd= | 0.004179
|  |  |  | @ Cl=0.6, Cd= | 0.0060534
alpha (deg) | Cl | Cd | Cm | Cl/Cd
-20 | -1.5223 | 0.06224 | -0.0656 | -24.4585
-19.5 | -1.535 | 0.05435 | -0.0688 | -28.2429
-19 | -1.5479 | 0.04699 | -0.0711 | -32.9411
-18.5 | -1.5565 | 0.04045 | -0.0724 | -38.4796
-18 | -1.5448 | 0.03607 | -0.0725 | -42.8278
-17.5 | -1.5447 | 0.03111 | -0.0721 | -49.6528
-17 | -1.5267 | 0.02781 | -0.071 | -54.8975
-16.5 | -1.5123 | 0.02447 | -0.0693 | -61.8022
-16 | -1.4841 | 0.02183 | -0.0686 | -67.9844
-15.5 | -1.4673 | 0.0195 | -0.0651 | -75.2462
-15 | -1.4438 | 0.01763 | -0.0617 | -81.8945
-14.5 | -1.4204 | 0.01601 | -0.0578 | -88.7196
-14 | -1.4012 | 0.0147 | -0.0523 | -95.3197
-13.5 | -1.376 | 0.01379 | -0.0465 | -99.7825
-13 | -1.332 | 0.01298 | -0.0436 | -102.6194
-12.5 | -1.2854 | 0.01213 | -0.0412 | -105.9687
-12 | -1.2345 | 0.01143 | -0.0393 | -108.0052
-11.5 | -1.1812 | 0.0108 | -0.0379 | -109.3704
-11 | -1.1258 | 0.01026 | -0.0368 | -109.7271
-10.5 | -1.069 | 0.00978 | -0.0359 | -109.3047
-10 | -1.0113 | 0.00935 | -0.0353 | -108.1604
-9.5 | -0.9537 | 0.00889 | -0.0347 | -107.2778
-9 | -0.8954 | 0.00848 | -0.0344 | -105.5896
-8.5 | -0.8361 | 0.00815 | -0.0342 | -102.589
-8 | -0.7763 | 0.00785 | -0.0342 | -98.8917
-7.5 | -0.7167 | 0.00752 | -0.0342 | -95.3059
-7 | -0.6566 | 0.00724 | -0.0343 | -90.6906
-6.5 | -0.596 | 0.00703 | -0.0346 | -84.7795
-6 | -0.5356 | 0.00677 | -0.0349 | -79.1137
-5.5 | -0.4748 | 0.00657 | -0.0354 | -72.2679
-4.5 | -0.3531 | 0.0062 | -0.0364 | -56.9516
-4 | -0.2921 | 0.00602 | -0.0369 | -48.5216
-3.5 | -0.2313 | 0.00582 | -0.0375 | -39.7423
-3 | -0.1707 | 0.00554 | -0.0381 | -30.8123
-2.5 | -0.1101 | 0.00529 | -0.0388 | -20.8129
-2 | -0.0495 | 0.00498 | -0.0395 | -9.9398
-0.5 | 0.1317 | 0.0039 | -0.0419 | 33.7692
0 | 0.1933 | 0.00389 | -0.0428 | 49.6915
0.5 | 0.2549 | 0.00392 | -0.0436 | 65.0255
1 | 0.3165 | 0.00396 | -0.0444 | 79.9242
1.5 | 0.3778 | 0.00404 | -0.0451 | 93.5149
2 | 0.4369 | 0.00441 | -0.0456 | 99.0703
2.5 | 0.4924 | 0.0052 | -0.0456 | 94.6923
3 | 0.5499 | 0.00569 | -0.0458 | 96.6432
3.5 | 0.6078 | 0.00611 | -0.046 | 99.4763
4.5 | 0.7227 | 0.00693 | -0.046 | 104.2857
5 | 0.7798 | 0.00732 | -0.0459 | 106.5301
5.5 | 0.8378 | 0.00762 | -0.0459 | 109.9475
6 | 0.8954 | 0.00792 | -0.0458 | 113.0556
6.5 | 0.9529 | 0.0082 | -0.0456 | 116.2073
7 | 1.0096 | 0.00854 | -0.0452 | 118.2201
7.5 | 1.0657 | 0.00888 | -0.0447 | 120.0113
8 | 1.1205 | 0.00927 | -0.0439 | 120.8738
8.5 | 1.175 | 0.00965 | -0.043 | 121.7617
9 | 1.2272 | 0.01012 | -0.0417 | 121.2648
9.5 | 1.2783 | 0.01059 | -0.0401 | 120.7082
10 | 1.3275 | 0.01108 | -0.0382 | 119.8105
10.5 | 1.3725 | 0.01165 | -0.0356 | 117.8112
11 | 1.4016 | 0.01228 | -0.03 | 114.1368
11.5 | 1.4317 | 0.01308 | -0.0251 | 109.4572
12 | 1.4649 | 0.01395 | -0.0211 | 105.0108
12.5 | 1.4968 | 0.01502 | -0.0172 | 99.6538
13 | 1.5248 | 0.01637 | -0.0131 | 93.146
13.5 | 1.5533 | 0.0178 | -0.0094 | 87.264
14 | 1.5782 | 0.01931 | -0.0055 | 81.7297
14.5 | 1.6063 | 0.02116 | -0.0024 | 75.9121
15 | 1.6318 | 0.02333 | 0.0005 | 69.9443
15.5 | 1.6558 | 0.02573 | 0.0031 | 64.3529
16 | 1.6758 | 0.02859 | 0.0056 | 58.6149
16.5 | 1.6928 | 0.03189 | 0.0078 | 53.0825
17 | 1.7079 | 0.03557 | 0.0096 | 48.0152
17.5 | 1.719 | 0.03983 | 0.0109 | 43.1584
18 | 1.7326 | 0.04411 | 0.0117 | 39.2791
18.5 | 1.7421 | 0.04904 | 0.0122 | 35.5241
19 | 1.7476 | 0.05463 | 0.0119 | 31.9897
19.5 | 1.7466 | 0.06119 | 0.011 | 28.5439
20 | 1.7446 | 0.06818 | 0.0094 | 25.5881

## 119. Re 12M Mach 0.50 (1)
BIGFOIL.COM POLAR EXPORT
NACA64-215 a=0.8
NACA64-215 a=0.8 |  |  |  | Cl Max: | 1.192 | at alpha= | 20 | deg
JavaFoil+Calcfoil stall+Eppler ext transition |  |  |  | L/D Max: | 95.533 | at alpha= | 3.5 | deg
Re: | 12000000 |  |  | Cd Min: | 0.0048 | at alpha= | -1 | deg
Mach: | 0.5 |  |  | Cl=0 at alpha= | -1.5714 | deg
|  |  |  | @ Cl=0.1, Cd= | 0.0048
|  |  |  | @ Cl=0.4, Cd= | 0.0049734
|  |  |  | @ Cl=0.6, Cd= | 0.0063739
alpha (deg) | Cl | Cd | Cm | Cl/Cd
-20 | -1.029 | 0.15908 | -0.009 | -6.468
-19.5 | -1.003 | 0.15051 | -0.01 | -6.662
-19 | -0.973 | 0.14724 | -0.01 | -6.606
-18.5 | -0.944 | 0.14292 | -0.01 | -6.602
-18 | -0.915 | 0.13674 | -0.01 | -6.693
-17.5 | -0.892 | 0.12591 | -0.011 | -7.087
-17 | -0.87 | 0.11389 | -0.012 | -7.637
-16.5 | -0.838 | 0.11132 | -0.012 | -7.531
-16 | -0.805 | 0.11095 | -0.011 | -7.257
-15.5 | -0.778 | 0.10484 | -0.012 | -7.418
-15 | -0.754 | 0.10188 | -0.013 | -7.402
-14.5 | -0.725 | 0.09834 | -0.013 | -7.37
-14 | -0.698 | 0.09158 | -0.014 | -7.617
-13.5 | -0.692 | 0.0684 | -0.017 | -10.114
-13 | -0.73 | 0.0276 | -0.022 | -26.456
-12.5 | -0.61 | 0.08757 | -0.013 | -6.963
-12 | -0.58 | 0.08398 | -0.013 | -6.908
-11.5 | -0.632 | 0.02658 | -0.024 | -23.767
-11 | -0.614 | 0.02027 | -0.025 | -30.263
-10.5 | -0.59 | 0.01661 | -0.026 | -35.486
-10 | -0.471 | 0.06518 | -0.015 | -7.222
-9.5 | -0.512 | 0.01991 | -0.027 | -25.712
-9 | -0.495 | 0.0143 | -0.029 | -34.598
-8.5 | -0.676 | 0.01284 | -0.03 | -52.642
-8 | -0.736 | 0.01116 | -0.031 | -65.997
-7.5 | -0.725 | 0.01024 | -0.032 | -70.847
-7 | -0.695 | 0.00946 | -0.033 | -73.483
-6.5 | -0.647 | 0.00901 | -0.034 | -71.772
-6 | -0.592 | 0.00851 | -0.035 | -69.528
-5.5 | -0.532 | 0.00806 | -0.035 | -66.016
-5 | -0.469 | 0.00774 | -0.036 | -60.558
-4.5 | -0.403 | 0.00746 | -0.037 | -54.075
-4 | -0.336 | 0.00718 | -0.038 | -46.857
-3.5 | -0.268 | 0.00703 | -0.038 | -38.183
-3 | -0.199 | 0.00645 | -0.039 | -30.908
-2.5 | -0.13 | 0.00592 | -0.04 | -21.893
-2 | -0.06 | 0.0055 | -0.041 | -10.849
-1.5 | 0.01 | 0.00526 | -0.042 | 1.99
-1 | 0.081 | 0.0048 | -0.042 | 16.84
-0.5 | 0.151 | 0.0048 | -0.043 | 31.484
0 | 0.221 | 0.00484 | -0.044 | 45.712
0.5 | 0.292 | 0.00489 | -0.045 | 59.603
1 | 0.362 | 0.00493 | -0.045 | 73.39
1.5 | 0.432 | 0.00501 | -0.046 | 86.314
2 | 0.502 | 0.00573 | -0.047 | 87.69
2.5 | 0.57 | 0.0061 | -0.048 | 93.564
3 | 0.639 | 0.00673 | -0.048 | 95.027
3.5 | 0.707 | 0.0074 | -0.049 | 95.533
4 | 0.774 | 0.00827 | -0.05 | 93.58
4.5 | 0.833 | 0.00912 | -0.05 | 91.397
5 | 0.894 | 0.00958 | -0.051 | 93.376
5.5 | 0.952 | 0.01015 | -0.051 | 93.784
6 | 1.006 | 0.01072 | -0.052 | 93.851
6.5 | 1.051 | 0.01136 | -0.053 | 92.455
7 | 1.085 | 0.01204 | -0.053 | 90.113
7.5 | 1.103 | 0.0129 | -0.054 | 85.556
8 | 1.092 | 0.01417 | -0.054 | 77.048
8.5 | 1.006 | 0.0158 | -0.055 | 63.657
9 | 0.702 | 0.01829 | -0.055 | 38.381
9.5 | 0.738 | 0.01753 | -0.056 | 42.096
10 | 0.764 | 0.02047 | -0.056 | 37.321
10.5 | 0.672 | 0.07058 | -0.033 | 9.517
11 | 0.83 | 0.02061 | -0.057 | 40.283
11.5 | 0.857 | 0.02315 | -0.058 | 37.016
12 | 0.876 | 0.0279 | -0.057 | 31.404
12.5 | 0.79 | 0.08171 | -0.039 | 9.666
13 | 0.941 | 0.02856 | -0.058 | 32.936
13.5 | 0.95 | 0.03703 | -0.057 | 25.666
14 | 0.96 | 0.04779 | -0.056 | 20.081
14.5 | 0.927 | 0.08176 | -0.048 | 11.343
15 | 0.919 | 0.10448 | -0.038 | 8.793
15.5 | 0.967 | 0.09679 | -0.046 | 9.986
16 | 1.015 | 0.08946 | -0.05 | 11.348
16.5 | 1.009 | 0.11826 | -0.043 | 8.531
17 | 1.031 | 0.12595 | -0.042 | 8.189
17.5 | 1.066 | 0.12546 | -0.045 | 8.499
18 | 1.095 | 0.13086 | -0.046 | 8.368
18.5 | 1.117 | 0.14365 | -0.045 | 7.774
19 | 1.136 | 0.1606 | -0.044 | 7.073
19.5 | 1.162 | 0.17528 | -0.044 | 6.631
20 | 1.192 | 0.1806 | -0.045 | 6.599

## 120. Re 12M Mach 0.50 (2)
BIGFOIL.COM POLAR EXPORT
NACA64-215 a=0.8
NACA64-215 a=0.8 |  |  |  | Cl Max: | 1.3294 | at alpha= | 10 | deg
XFOIL ncrit=9 |  |  |  | L/D Max: | 117.169 | at alpha= | 2 | deg
Re: | 12000000 |  |  | Cd Min: | 0.1226 | at alpha= | 15 | deg
Mach: | 0.5 |  |  | Cl=0 at alpha= | -1.59 | deg
|  |  |  | @ Cl=0.1, Cd= | 0.0040707
|  |  |  | @ Cl=0.4, Cd= | 0.0040707
|  |  |  | @ Cl=0.6, Cd= | 0.0057203
alpha (deg) | Cl | Cd | Cm | Cl/Cd
-14 | -0.7119 | 0.10679 | -0.041 | -6.6664
-13.5 | -0.7266 | 0.09468 | -0.0492 | -7.6743
-13 | -0.7442 | 0.08225 | -0.0572 | -9.048
-12.5 | -0.7623 | 0.06932 | -0.0664 | -10.9968
-12 | -0.7846 | 0.05766 | -0.0747 | -13.6074
-11.5 | -0.8169 | 0.04691 | -0.0812 | -17.4142
-11 | -0.8502 | 0.03786 | -0.0847 | -22.4564
-10.5 | -0.8843 | 0.03001 | -0.0854 | -29.4668
-10 | -0.9221 | 0.02305 | -0.0828 | -40.0043
-9.5 | -0.9468 | 0.01775 | -0.077 | -53.3408
-9 | -0.9683 | 0.01416 | -0.067 | -68.3828
-8.5 | -0.9569 | 0.01135 | -0.0579 | -84.3084
-8 | -0.9064 | 0.0097 | -0.0525 | -93.4433
-7.5 | -0.8392 | 0.00886 | -0.0493 | -94.7178
-7 | -0.768 | 0.0083 | -0.0471 | -92.5301
-6.5 | -0.6963 | 0.00784 | -0.0455 | -88.8138
-6 | -0.6239 | 0.00747 | -0.0444 | -83.5207
-5.5 | -0.5516 | 0.00716 | -0.0437 | -77.0391
-5 | -0.48 | 0.00687 | -0.0433 | -69.869
-4.5 | -0.4081 | 0.00662 | -0.0431 | -61.6465
-4 | -0.3369 | 0.00639 | -0.0432 | -52.723
-3.5 | -0.2659 | 0.00619 | -0.0434 | -42.9564
-3 | -0.1954 | 0.00594 | -0.0438 | -32.8956
-2.5 | -0.126 | 0.00559 | -0.0443 | -22.5403
-2 | -0.0565 | 0.00523 | -0.0449 | -10.8031
-1.5 | 0.0124 | 0.00479 | -0.0456 | 2.5887
-1 | 0.0801 | 0.00411 | -0.0464 | 19.4891
-0.5 | 0.1509 | 0.00397 | -0.0473 | 38.0101
0 | 0.222 | 0.00395 | -0.0483 | 56.2025
0.5 | 0.293 | 0.00398 | -0.0492 | 73.6181
1 | 0.3641 | 0.00402 | -0.0501 | 90.5721
1.5 | 0.4349 | 0.00412 | -0.0508 | 105.5583
2 | 0.505 | 0.00431 | -0.0514 | 117.1694
2.5 | 0.5652 | 0.00532 | -0.0506 | 106.2406
3 | 0.6278 | 0.00604 | -0.05 | 103.9404
3.5 | 0.6916 | 0.00662 | -0.0493 | 104.4713
4 | 0.7549 | 0.00718 | -0.0482 | 105.1393
4.5 | 0.8176 | 0.00774 | -0.0469 | 105.6331
5 | 0.8829 | 0.00813 | -0.0457 | 108.5978
5.5 | 0.9477 | 0.00853 | -0.044 | 111.102
6 | 1.0106 | 0.00898 | -0.0419 | 112.539
6.5 | 1.0724 | 0.00943 | -0.0392 | 113.7222
7 | 1.1286 | 0.01 | -0.0354 | 112.86
7.5 | 1.1694 | 0.01059 | -0.0287 | 110.4249
8 | 1.2095 | 0.01148 | -0.0224 | 105.3571
8.5 | 1.2484 | 0.01267 | -0.0162 | 98.532
9 | 1.2867 | 0.01413 | -0.0102 | 91.0616
9.5 | 1.317 | 0.01619 | -0.0037 | 81.3465
10 | 1.3294 | 0.01941 | 0.0033 | 68.4905
10.5 | 1.321 | 0.02417 | 0.0101 | 54.6545
11.5 | 1.2799 | 0.03713 | 0.019 | 34.4708
12 | 1.2446 | 0.04613 | 0.0197 | 26.9803
12.5 | 1.2104 | 0.05632 | 0.0178 | 21.4915
13 | 1.1764 | 0.06777 | 0.0134 | 17.3587
13.5 | 1.1441 | 0.08043 | 0.0068 | 14.2248
14 | 1.115 | 0.09414 | -0.0016 | 11.8441
14.5 | 1.0909 | 0.10835 | -0.0111 | 10.0683
15 | 1.0716 | 0.1226 | -0.0207 | 8.7406

## 121. Re 14M Mach 0.00 (1)
BIGFOIL.COM POLAR EXPORT
NACA64-215 a=0.8
NACA64-215 a=0.8 |  |  |  | Cl Max: | 1.349 | at alpha= | 13 | deg
JavaFoil+Calcfoil stall+Eppler ext transition |  |  |  | L/D Max: | 115.708 | at alpha= | 7.5 | deg
Re: | 14000000 |  |  | Cd Min: | 0.00463 | at alpha= | -0.5 | deg
Mach: | 0 |  |  | Cl=0 at alpha= | -1.5738 | deg
|  |  |  | @ Cl=0.1, Cd= | 0.0048028
|  |  |  | @ Cl=0.4, Cd= | 0.005308
|  |  |  | @ Cl=0.6, Cd= | 0.0064127
alpha (deg) | Cl | Cd | Cm | Cl/Cd
-19.5 | -0.861 | 0.12411 | -0.009 | -6.938
-19 | -0.889 | 0.11298 | -0.01 | -7.869
-18.5 | -0.919 | 0.09377 | -0.011 | -9.801
-18 | -0.967 | 0.06381 | -0.012 | -15.16
-17.5 | -0.995 | 0.05153 | -0.013 | -19.304
-17 | -1.022 | 0.04048 | -0.014 | -25.237
-16.5 | -1.04 | 0.03432 | -0.015 | -30.291
-16 | -1.054 | 0.02931 | -0.016 | -35.973
-15.5 | -1.058 | 0.0278 | -0.016 | -38.056
-15 | -1.071 | 0.0224 | -0.017 | -47.817
-14.5 | -1.075 | 0.01969 | -0.018 | -54.58
-14 | -1.072 | 0.01801 | -0.019 | -59.501
-13.5 | -1.067 | 0.01621 | -0.019 | -65.795
-13 | -1.059 | 0.01451 | -0.02 | -72.989
-12.5 | -1.049 | 0.01293 | -0.021 | -81.141
-12 | -1.033 | 0.01183 | -0.022 | -87.26
-11.5 | -1.012 | 0.01092 | -0.022 | -92.682
-11 | -0.986 | 0.01038 | -0.023 | -95.018
-10.5 | -0.96 | 0.00987 | -0.024 | -97.29
-10 | -0.922 | 0.0094 | -0.025 | -98.091
-9.5 | -0.882 | 0.00905 | -0.025 | -97.396
-9 | -0.838 | 0.00867 | -0.026 | -96.691
-8.5 | -0.792 | 0.00839 | -0.027 | -94.417
-8 | -0.743 | 0.00815 | -0.027 | -91.119
-7.5 | -0.691 | 0.00789 | -0.028 | -87.567
-7 | -0.638 | 0.00763 | -0.029 | -83.533
-6.5 | -0.583 | 0.00744 | -0.029 | -78.293
-6 | -0.526 | 0.00718 | -0.03 | -73.276
-5.5 | -0.469 | 0.007 | -0.031 | -67.042
-5 | -0.411 | 0.00684 | -0.031 | -60.14
-4.5 | -0.352 | 0.00665 | -0.032 | -52.978
-4 | -0.293 | 0.00653 | -0.033 | -44.859
-3.5 | -0.233 | 0.00633 | -0.033 | -36.822
-3 | -0.173 | 0.00597 | -0.034 | -28.952
-2.5 | -0.112 | 0.00561 | -0.035 | -20.034
-2 | -0.052 | 0.00534 | -0.035 | -9.695
-1.5 | 0.009 | 0.0051 | -0.036 | 1.777
-1 | 0.07 | 0.00497 | -0.037 | 14.083
-0.5 | 0.131 | 0.00463 | -0.037 | 28.282
0 | 0.192 | 0.00466 | -0.038 | 41.11
0.5 | 0.253 | 0.00469 | -0.039 | 53.877
1 | 0.313 | 0.00475 | -0.039 | 66.008
1.5 | 0.374 | 0.00521 | -0.04 | 71.866
2 | 0.435 | 0.00544 | -0.041 | 79.942
2.5 | 0.495 | 0.00573 | -0.041 | 86.261
3 | 0.555 | 0.0061 | -0.042 | 90.951
3.5 | 0.614 | 0.00651 | -0.043 | 94.303
4 | 0.673 | 0.00699 | -0.043 | 96.236
4.5 | 0.731 | 0.00768 | -0.044 | 95.257
5 | 0.789 | 0.00791 | -0.044 | 99.772
5.5 | 0.846 | 0.00825 | -0.045 | 102.553
6 | 0.901 | 0.00854 | -0.046 | 105.5
6.5 | 0.955 | 0.00892 | -0.046 | 107.096
7 | 1.007 | 0.0093 | -0.047 | 108.207
7.5 | 1.054 | 0.00911 | -0.047 | 115.708
8 | 1.098 | 0.00986 | -0.048 | 111.35
8.5 | 1.141 | 0.01023 | -0.048 | 111.484
9 | 1.18 | 0.01065 | -0.049 | 110.824
9.5 | 1.217 | 0.01115 | -0.049 | 109.096
10 | 1.25 | 0.01168 | -0.05 | 107.03
10.5 | 1.279 | 0.01227 | -0.05 | 104.282
11 | 1.304 | 0.01295 | -0.051 | 100.753
11.5 | 1.324 | 0.01365 | -0.051 | 97.009
12 | 1.338 | 0.01436 | -0.052 | 93.151
12.5 | 1.346 | 0.01525 | -0.052 | 88.231
13 | 1.349 | 0.01623 | -0.053 | 83.129
13.5 | 1.348 | 0.01722 | -0.053 | 78.266
14 | 1.342 | 0.01832 | -0.053 | 73.25
14.5 | 1.331 | 0.01971 | -0.054 | 67.542
15 | 1.317 | 0.02105 | -0.054 | 62.566
15.5 | 1.299 | 0.02264 | -0.054 | 57.382
16 | 1.275 | 0.02507 | -0.054 | 50.857
16.5 | 1.249 | 0.02744 | -0.055 | 45.5
17 | 1.218 | 0.03085 | -0.055 | 39.472
17.5 | 1.186 | 0.03415 | -0.055 | 34.746
18 | 1.145 | 0.04128 | -0.054 | 27.744

## 122. Re 14M Mach 0.00 (2)
BIGFOIL.COM POLAR EXPORT
NACA64-215 a=0.8
NACA64-215 a=0.8 |  |  |  | Cl Max: | 1.8212 | at alpha= | 20 | deg
XFOIL ncrit=9 |  |  |  | L/D Max: | 127.581 | at alpha= | 9 | deg
Re: | 14000000 |  |  | Cd Min: | 0.04159 | at alpha= | 20 | deg
Mach: | 0 |  |  | Cl=0 at alpha= | -1.5933 | deg
|  |  |  | @ Cl=0.1, Cd= | 0.0040721
|  |  |  | @ Cl=0.4, Cd= | 0.0044705
|  |  |  | @ Cl=0.6, Cd= | 0.0060419
alpha (deg) | Cl | Cd | Cm | Cl/Cd
-20 | -1.6755 | 0.03026 | -0.0566 | -55.3701
-19.5 | -1.6618 | 0.0273 | -0.056 | -60.8718
-19 | -1.6466 | 0.0246 | -0.055 | -66.935
-18.5 | -1.6325 | 0.02199 | -0.0535 | -74.2383
-18 | -1.6124 | 0.01996 | -0.0519 | -80.7816
-17.5 | -1.5899 | 0.01823 | -0.0499 | -87.2134
-17 | -1.5645 | 0.01683 | -0.0481 | -92.959
-16.5 | -1.5443 | 0.01564 | -0.0446 | -98.7404
-16 | -1.525 | 0.01468 | -0.0402 | -103.8828
-15.5 | -1.5026 | 0.01397 | -0.0355 | -107.5591
-15 | -1.4632 | 0.01332 | -0.0337 | -109.8498
-14.5 | -1.4201 | 0.01272 | -0.0324 | -111.6431
-14 | -1.3754 | 0.0121 | -0.0313 | -113.6694
-13.5 | -1.3291 | 0.01149 | -0.0303 | -115.6745
-13 | -1.2809 | 0.01094 | -0.0297 | -117.0841
-12.5 | -1.2311 | 0.01044 | -0.0293 | -117.9215
-12 | -1.1798 | 0.00999 | -0.0291 | -118.0981
-11.5 | -1.1273 | 0.00959 | -0.029 | -117.5495
-11 | -1.0739 | 0.00923 | -0.029 | -116.3489
-10.5 | -1.0198 | 0.0089 | -0.0291 | -114.5843
-10 | -0.9658 | 0.00851 | -0.0293 | -113.49
-9.5 | -0.911 | 0.00817 | -0.0295 | -111.5055
-9 | -0.8553 | 0.00788 | -0.0298 | -108.5406
-8.5 | -0.799 | 0.00762 | -0.0302 | -104.8556
-8 | -0.7427 | 0.00735 | -0.0306 | -101.0476
-7.5 | -0.6861 | 0.0071 | -0.0311 | -96.6338
-7 | -0.6288 | 0.00688 | -0.0316 | -91.3953
-6.5 | -0.5713 | 0.00668 | -0.0322 | -85.524
-6 | -0.5138 | 0.00647 | -0.0327 | -79.4127
-5.5 | -0.4557 | 0.0063 | -0.0334 | -72.3333
-5 | -0.3977 | 0.00612 | -0.034 | -64.9837
-4.5 | -0.3394 | 0.00597 | -0.0347 | -56.8509
-4 | -0.2809 | 0.0058 | -0.0353 | -48.431
-3.5 | -0.2226 | 0.00562 | -0.036 | -39.6085
-3 | -0.1643 | 0.00537 | -0.0367 | -30.5959
-2.5 | -0.1059 | 0.00517 | -0.0374 | -20.4836
-2 | -0.0475 | 0.0049 | -0.0381 | -9.6939
-1.5 | 0.0109 | 0.00464 | -0.0389 | 2.3491
-1 | 0.0689 | 0.00432 | -0.0397 | 15.9491
-0.5 | 0.1266 | 0.00386 | -0.0405 | 32.7979
0 | 0.186 | 0.00386 | -0.0413 | 48.1865
0.5 | 0.2451 | 0.00385 | -0.0421 | 63.6623
1 | 0.304 | 0.00393 | -0.0429 | 77.3537
1.5 | 0.3627 | 0.00405 | -0.0436 | 89.5556
2 | 0.4177 | 0.00467 | -0.0439 | 89.4433
2.5 | 0.4729 | 0.0052 | -0.0442 | 90.9423
3 | 0.529 | 0.0056 | -0.0445 | 94.4643
3.5 | 0.5853 | 0.00595 | -0.0449 | 98.3697
4 | 0.6413 | 0.0063 | -0.0452 | 101.7937
4.5 | 0.697 | 0.00663 | -0.0454 | 105.1282
5 | 0.7524 | 0.00697 | -0.0456 | 107.9484
6 | 0.8636 | 0.00751 | -0.0461 | 114.9933
6.5 | 0.919 | 0.00775 | -0.0463 | 118.5806
7 | 0.9736 | 0.00805 | -0.0464 | 120.9441
7.5 | 1.028 | 0.00831 | -0.0464 | 123.7064
8 | 1.0813 | 0.00864 | -0.0463 | 125.1505
8.5 | 1.1343 | 0.00897 | -0.0462 | 126.4548
9 | 1.1865 | 0.0093 | -0.0459 | 127.5806
9.5 | 1.2369 | 0.00971 | -0.0454 | 127.3841
10 | 1.287 | 0.01009 | -0.0448 | 127.552
10.5 | 1.336 | 0.01049 | -0.044 | 127.3594
11 | 1.3826 | 0.01096 | -0.0429 | 126.1496
11.5 | 1.4264 | 0.0115 | -0.0413 | 124.0348
12 | 1.4688 | 0.012 | -0.0395 | 122.4
12.5 | 1.5007 | 0.01249 | -0.0357 | 120.1521
13 | 1.5267 | 0.01316 | -0.0311 | 116.0106
13.5 | 1.5551 | 0.01395 | -0.0275 | 111.4767
14 | 1.5811 | 0.01493 | -0.0238 | 105.9009
14.5 | 1.6063 | 0.01576 | -0.0202 | 101.9226
15 | 1.6326 | 0.01705 | -0.0172 | 95.7537
15.5 | 1.6596 | 0.01838 | -0.0146 | 90.2938
16 | 1.6854 | 0.01989 | -0.0122 | 84.736
16.5 | 1.7101 | 0.02156 | -0.01 | 79.3182
17 | 1.7319 | 0.02352 | -0.0078 | 73.6352
17.5 | 1.7521 | 0.02571 | -0.0058 | 68.1486
18 | 1.7707 | 0.02815 | -0.0041 | 62.9023
18.5 | 1.7843 | 0.03115 | -0.0025 | 57.2809
19 | 1.8001 | 0.03414 | -0.0013 | 52.727
19.5 | 1.8092 | 0.03791 | -0.0003 | 47.7236
20 | 1.8212 | 0.04159 | 0.0002 | 43.7894

## 123. Re 14M Mach 0.10 (1)
BIGFOIL.COM POLAR EXPORT
NACA64-215 a=0.8
NACA64-215 a=0.8 |  |  |  | Cl Max: | 1.337 | at alpha= | 12.5 | deg
JavaFoil+Calcfoil stall+Eppler ext transition |  |  |  | L/D Max: | 121.325 | at alpha= | 7.5 | deg
Re: | 14000000 |  |  | Cd Min: | 0.00464 | at alpha= | -0.5 | deg
Mach: | 0.1 |  |  | Cl=0 at alpha= | -1.5738 | deg
|  |  |  | @ Cl=0.1, Cd= | 0.0048052
|  |  |  | @ Cl=0.4, Cd= | 0.0053144
|  |  |  | @ Cl=0.6, Cd= | 0.0063982
alpha (deg) | Cl | Cd | Cm | Cl/Cd
-19 | -0.836 | 0.12418 | -0.009 | -6.728
-18.5 | -0.858 | 0.11374 | -0.01 | -7.542
-18 | -0.893 | 0.09084 | -0.011 | -9.833
-17.5 | -0.94 | 0.06376 | -0.013 | -14.74
-17 | -0.971 | 0.05013 | -0.014 | -19.372
-16.5 | -1.001 | 0.03862 | -0.015 | -25.918
-16 | -1.018 | 0.0334 | -0.016 | -30.491
-15.5 | -1.028 | 0.03068 | -0.016 | -33.504
-15 | -1.048 | 0.02382 | -0.017 | -43.979
-14.5 | -1.054 | 0.02098 | -0.018 | -50.239
-14 | -1.055 | 0.01904 | -0.019 | -55.406
-13.5 | -1.054 | 0.01679 | -0.019 | -62.75
-13 | -1.048 | 0.01503 | -0.02 | -69.741
-12.5 | -1.041 | 0.01327 | -0.021 | -78.443
-12 | -1.027 | 0.01208 | -0.022 | -84.978
-11.5 | -1.008 | 0.0111 | -0.023 | -90.809
-11 | -0.984 | 0.01052 | -0.023 | -93.52
-10.5 | -0.96 | 0.01007 | -0.024 | -95.37
-10 | -0.923 | 0.00953 | -0.025 | -96.926
-9.5 | -0.883 | 0.00915 | -0.025 | -96.577
-9 | -0.84 | 0.00875 | -0.026 | -96.023
-8.5 | -0.794 | 0.00846 | -0.027 | -93.898
-8 | -0.746 | 0.00822 | -0.027 | -90.661
-7.5 | -0.694 | 0.0079 | -0.028 | -87.791
-7 | -0.64 | 0.00771 | -0.029 | -83.081
-6.5 | -0.585 | 0.00744 | -0.029 | -78.596
-6 | -0.529 | 0.00722 | -0.03 | -73.277
-5.5 | -0.471 | 0.00699 | -0.031 | -67.395
-5 | -0.413 | 0.00683 | -0.031 | -60.479
-4.5 | -0.354 | 0.00665 | -0.032 | -53.249
-4 | -0.294 | 0.00653 | -0.033 | -45.111
-3.5 | -0.234 | 0.00641 | -0.033 | -36.564
-3 | -0.174 | 0.00601 | -0.034 | -28.918
-2.5 | -0.113 | 0.00561 | -0.035 | -20.143
-2 | -0.052 | 0.00533 | -0.035 | -9.761
-1.5 | 0.009 | 0.0051 | -0.036 | 1.788
-1 | 0.07 | 0.00496 | -0.037 | 14.172
-0.5 | 0.132 | 0.00464 | -0.037 | 28.332
0 | 0.193 | 0.00466 | -0.038 | 41.396
0.5 | 0.254 | 0.00468 | -0.039 | 54.294
1 | 0.315 | 0.00476 | -0.039 | 66.218
1.5 | 0.376 | 0.00522 | -0.04 | 72.008
2 | 0.437 | 0.00546 | -0.041 | 80.086
2.5 | 0.497 | 0.00573 | -0.041 | 86.779
3 | 0.557 | 0.00609 | -0.042 | 91.459
3.5 | 0.617 | 0.00652 | -0.043 | 94.627
4 | 0.676 | 0.007 | -0.043 | 96.617
4.5 | 0.735 | 0.00768 | -0.044 | 95.634
5 | 0.793 | 0.008 | -0.045 | 99.136
5.5 | 0.85 | 0.00826 | -0.045 | 102.855
6 | 0.906 | 0.00864 | -0.046 | 104.843
6.5 | 0.959 | 0.00894 | -0.047 | 107.317
7 | 1.011 | 0.00933 | -0.047 | 108.316
7.5 | 1.057 | 0.00871 | -0.048 | 121.325
8 | 1.102 | 0.00994 | -0.048 | 110.829
8.5 | 1.144 | 0.01032 | -0.049 | 110.842
9 | 1.183 | 0.01075 | -0.049 | 110.032
9.5 | 1.218 | 0.01128 | -0.05 | 108.006
10 | 1.25 | 0.01181 | -0.05 | 105.83
10.5 | 1.278 | 0.01243 | -0.051 | 102.891
11 | 1.302 | 0.0132 | -0.051 | 98.627
11.5 | 1.32 | 0.01387 | -0.052 | 95.186
12 | 1.331 | 0.0147 | -0.052 | 90.554
12.5 | 1.337 | 0.01564 | -0.052 | 85.447
13 | 1.337 | 0.01656 | -0.053 | 80.758
13.5 | 1.332 | 0.01761 | -0.053 | 75.68
14 | 1.322 | 0.01895 | -0.053 | 69.768
14.5 | 1.308 | 0.02046 | -0.054 | 63.908
15 | 1.29 | 0.02172 | -0.054 | 59.379
15.5 | 1.266 | 0.02352 | -0.054 | 53.837
16 | 1.237 | 0.02626 | -0.054 | 47.1
16.5 | 1.205 | 0.02899 | -0.055 | 41.584
17 | 1.166 | 0.03427 | -0.054 | 34.015
17.5 | 1.127 | 0.03902 | -0.054 | 28.889

## 124. Re 14M Mach 0.10 (2)
BIGFOIL.COM POLAR EXPORT
NACA64-215 a=0.8
NACA64-215 a=0.8 |  |  |  | Cl Max: | 1.8181 | at alpha= | 20 | deg
XFOIL ncrit=9 |  |  |  | L/D Max: | 127.26 | at alpha= | 9 | deg
Re: | 14000000 |  |  | Cd Min: | 0.04445 | at alpha= | 20 | deg
Mach: | 0.1 |  |  | Cl=0 at alpha= | -1.5928 | deg
|  |  |  | @ Cl=0.1, Cd= | 0.0040722
|  |  |  | @ Cl=0.4, Cd= | 0.0044424
|  |  |  | @ Cl=0.6, Cd= | 0.0060317
alpha (deg) | Cl | Cd | Cm | Cl/Cd
-20 | -1.6654 | 0.03332 | -0.0598 | -49.982
-19.5 | -1.6553 | 0.02981 | -0.0594 | -55.5283
-19 | -1.6415 | 0.02678 | -0.0586 | -61.2957
-18.5 | -1.6295 | 0.02379 | -0.0573 | -68.4952
-17 | -1.5596 | 0.01772 | -0.053 | -88.0135
-16.5 | -1.5432 | 0.01639 | -0.049 | -94.155
-16 | -1.5213 | 0.01525 | -0.0454 | -99.7574
-15.5 | -1.5056 | 0.01433 | -0.0397 | -105.0663
-15 | -1.4722 | 0.01365 | -0.0366 | -107.8535
-14.5 | -1.43 | 0.013 | -0.0349 | -110
-14 | -1.3848 | 0.0124 | -0.0335 | -111.6774
-13.5 | -1.3388 | 0.01176 | -0.0323 | -113.8435
-13 | -1.2905 | 0.01117 | -0.0315 | -115.5327
-12.5 | -1.2406 | 0.01063 | -0.0308 | -116.7074
-12 | -1.1892 | 0.01014 | -0.0304 | -117.2781
-11.5 | -1.1364 | 0.00971 | -0.0301 | -117.034
-11 | -1.0825 | 0.00933 | -0.03 | -116.0236
-10.5 | -1.0278 | 0.00899 | -0.03 | -114.327
-10 | -0.9731 | 0.0086 | -0.0301 | -113.1512
-9.5 | -0.9179 | 0.00824 | -0.0302 | -111.3956
-9 | -0.8617 | 0.00793 | -0.0304 | -108.6633
-8.5 | -0.805 | 0.00766 | -0.0308 | -105.0914
-8 | -0.7481 | 0.0074 | -0.0311 | -101.0946
-7.5 | -0.691 | 0.00713 | -0.0315 | -96.9144
-7 | -0.6333 | 0.00691 | -0.032 | -91.6498
-6.5 | -0.5752 | 0.00671 | -0.0325 | -85.7228
-6 | -0.5173 | 0.00649 | -0.033 | -79.7072
-5.5 | -0.4588 | 0.00632 | -0.0336 | -72.5949
-5 | -0.4003 | 0.00614 | -0.0343 | -65.1954
-4.5 | -0.3416 | 0.00599 | -0.0349 | -57.0284
-4 | -0.2827 | 0.00582 | -0.0356 | -48.5739
-3.5 | -0.224 | 0.00564 | -0.0362 | -39.7163
-3 | -0.1653 | 0.00539 | -0.0369 | -30.6679
-2.5 | -0.1066 | 0.00518 | -0.0376 | -20.5792
-2 | -0.0478 | 0.00491 | -0.0384 | -9.7352
-1.5 | 0.0109 | 0.00464 | -0.0391 | 2.3491
-1 | 0.0693 | 0.00431 | -0.0399 | 16.0789
-0.5 | 0.1274 | 0.00386 | -0.0407 | 33.0052
0 | 0.1871 | 0.00386 | -0.0415 | 48.4715
0.5 | 0.2466 | 0.00385 | -0.0423 | 64.0519
1 | 0.3059 | 0.00393 | -0.0431 | 77.8372
1.5 | 0.365 | 0.00405 | -0.0438 | 90.1235
2 | 0.4203 | 0.00467 | -0.0441 | 90
2.5 | 0.4758 | 0.00521 | -0.0444 | 91.3244
3 | 0.5322 | 0.00561 | -0.0447 | 94.8663
3.5 | 0.5888 | 0.00596 | -0.0451 | 98.7919
4 | 0.645 | 0.00632 | -0.0453 | 102.057
4.5 | 0.7011 | 0.00666 | -0.0456 | 105.2703
5 | 0.7568 | 0.007 | -0.0457 | 108.1143
5.5 | 0.8129 | 0.00728 | -0.0459 | 111.6621
6 | 0.8689 | 0.00754 | -0.0461 | 115.2387
6.5 | 0.9247 | 0.00779 | -0.0463 | 118.7035
7 | 0.9796 | 0.00809 | -0.0463 | 121.0878
7.5 | 1.0344 | 0.00836 | -0.0463 | 123.7321
8 | 1.0879 | 0.00871 | -0.0461 | 124.9024
8.5 | 1.1413 | 0.00903 | -0.0459 | 126.3898
9 | 1.1937 | 0.00938 | -0.0455 | 127.2601
9.5 | 1.2443 | 0.0098 | -0.0448 | 126.9694
10 | 1.2948 | 0.01018 | -0.0441 | 127.1906
10.5 | 1.3436 | 0.01061 | -0.0431 | 126.6352
11 | 1.3898 | 0.01111 | -0.0417 | 125.0945
11.5 | 1.4332 | 0.01166 | -0.0399 | 122.916
12 | 1.474 | 0.01216 | -0.0375 | 121.2171
12.5 | 1.5004 | 0.01272 | -0.0325 | 117.956
13 | 1.5276 | 0.0135 | -0.0283 | 113.1556
13.5 | 1.5563 | 0.01437 | -0.0246 | 108.302
14 | 1.5825 | 0.01544 | -0.0209 | 102.4935
14.5 | 1.6078 | 0.01638 | -0.0173 | 98.1563
15 | 1.6352 | 0.01772 | -0.0145 | 92.2799
15.5 | 1.6626 | 0.01915 | -0.0119 | 86.8198
16 | 1.6875 | 0.02083 | -0.0094 | 81.013
16.5 | 1.7112 | 0.0227 | -0.0071 | 75.3833
17 | 1.732 | 0.02488 | -0.0049 | 69.6141
17.5 | 1.7508 | 0.02734 | -0.0029 | 64.038
18 | 1.7673 | 0.03012 | -0.0011 | 58.6753
18.5 | 1.7805 | 0.03339 | 0.0004 | 53.3243
19 | 1.7951 | 0.03671 | 0.0014 | 48.8995
19.5 | 1.8067 | 0.04049 | 0.0021 | 44.6209
20 | 1.8181 | 0.04445 | 0.0025 | 40.9021

## 125. Re 14M Mach 0.25 (1)
BIGFOIL.COM POLAR EXPORT
NACA64-215 a=0.8
NACA64-215 a=0.8 |  |  |  | Cl Max: | 1.282 | at alpha= | 11.5 | deg
JavaFoil+Calcfoil stall+Eppler ext transition |  |  |  | L/D Max: | 118.351 | at alpha= | 7 | deg
Re: | 14000000 |  |  | Cd Min: | 0.00466 | at alpha= | -0.5 | deg
Mach: | 0.25 |  |  | Cl=0 at alpha= | -1.5726 | deg
|  |  |  | @ Cl=0.1, Cd= | 0.0048322
|  |  |  | @ Cl=0.4, Cd= | 0.0053224
|  |  |  | @ Cl=0.6, Cd= | 0.006438
alpha (deg) | Cl | Cd | Cm | Cl/Cd
-17 | -0.615 | 0.12554 | -0.009 | -4.896
-16.5 | -0.659 | 0.11464 | -0.01 | -5.751
-16 | -0.7 | 0.1055 | -0.011 | -6.632
-15.5 | -0.738 | 0.09502 | -0.012 | -7.771
-15 | -0.784 | 0.07621 | -0.014 | -10.293
-14.5 | -0.863 | 0.04103 | -0.017 | -21.035
-14 | -0.894 | 0.03448 | -0.018 | -25.93
-13.5 | -0.933 | 0.02437 | -0.019 | -38.289
-13 | -0.955 | 0.01975 | -0.02 | -48.359
-12.5 | -0.967 | 0.01676 | -0.021 | -57.667
-12 | -0.971 | 0.01465 | -0.022 | -66.284
-11.5 | -0.969 | 0.01277 | -0.023 | -75.916
-11 | -0.959 | 0.01162 | -0.024 | -82.541
-10.5 | -0.941 | 0.01082 | -0.025 | -86.929
-10 | -0.916 | 0.01027 | -0.025 | -89.167
-9.5 | -0.888 | 0.00961 | -0.026 | -92.403
-9 | -0.849 | 0.00916 | -0.027 | -92.679
-8.5 | -0.806 | 0.00881 | -0.028 | -91.498
-8 | -0.759 | 0.00849 | -0.028 | -89.367
-7.5 | -0.708 | 0.00818 | -0.029 | -86.539
-7 | -0.654 | 0.0079 | -0.03 | -82.82
-6.5 | -0.599 | 0.00763 | -0.03 | -78.484
-6 | -0.542 | 0.00741 | -0.031 | -73.12
-5.5 | -0.483 | 0.00717 | -0.032 | -67.357
-5 | -0.424 | 0.00695 | -0.032 | -61.001
-4.5 | -0.363 | 0.00681 | -0.033 | -53.335
-4 | -0.302 | 0.00663 | -0.034 | -45.59
-3.5 | -0.241 | 0.00647 | -0.034 | -37.206
-3 | -0.179 | 0.00607 | -0.035 | -29.43
-2.5 | -0.116 | 0.00567 | -0.036 | -20.467
-2 | -0.053 | 0.00538 | -0.036 | -9.937
-1.5 | 0.009 | 0.00514 | -0.037 | 1.823
-1 | 0.072 | 0.00497 | -0.038 | 14.549
-0.5 | 0.135 | 0.00466 | -0.039 | 29.028
0 | 0.198 | 0.00469 | -0.039 | 42.194
0.5 | 0.261 | 0.00469 | -0.04 | 55.667
1 | 0.324 | 0.00475 | -0.041 | 68.118
1.5 | 0.387 | 0.00527 | -0.041 | 73.332
2 | 0.449 | 0.00552 | -0.042 | 81.478
2.5 | 0.511 | 0.00585 | -0.043 | 87.281
3 | 0.573 | 0.00623 | -0.043 | 91.825
3.5 | 0.634 | 0.0067 | -0.044 | 94.662
4 | 0.695 | 0.00716 | -0.045 | 97.013
4.5 | 0.754 | 0.00787 | -0.045 | 95.837
5 | 0.813 | 0.00821 | -0.046 | 99.069
5.5 | 0.871 | 0.00861 | -0.047 | 101.258
6 | 0.928 | 0.00892 | -0.047 | 104.02
6.5 | 0.982 | 0.00944 | -0.048 | 103.973
7 | 1.029 | 0.0087 | -0.048 | 118.351
7.5 | 1.075 | 0.00999 | -0.049 | 107.639
8 | 1.118 | 0.01045 | -0.049 | 107.019
8.5 | 1.157 | 0.01094 | -0.05 | 105.758
9 | 1.192 | 0.01142 | -0.05 | 104.33
9.5 | 1.222 | 0.01203 | -0.051 | 101.529
10 | 1.247 | 0.01272 | -0.051 | 97.993
10.5 | 1.266 | 0.01346 | -0.052 | 94.05
11 | 1.278 | 0.01443 | -0.052 | 88.603
11.5 | 1.282 | 0.01529 | -0.053 | 83.815
12 | 1.274 | 0.01627 | -0.053 | 78.335
12.5 | 1.258 | 0.01745 | -0.053 | 72.11
13 | 1.233 | 0.01902 | -0.054 | 64.795
13.5 | 1.198 | 0.02075 | -0.054 | 57.745
14 | 1.157 | 0.02229 | -0.054 | 51.931
14.5 | 1.105 | 0.02507 | -0.054 | 44.079
15 | 1.039 | 0.03047 | -0.054 | 34.094
15.5 | 0.958 | 0.04117 | -0.053 | 23.268
16 | 0.834 | 0.08067 | -0.045 | 10.34
16.5 | 0.739 | 0.11645 | -0.036 | 6.346

## 126. Re 14M Mach 0.25 (2)
BIGFOIL.COM POLAR EXPORT
NACA64-215 a=0.8
NACA64-215 a=0.8 |  |  |  | Cl Max: | 1.7702 | at alpha= | 19 | deg
XFOIL ncrit=9 |  |  |  | L/D Max: | 125.17 | at alpha= | 8.5 | deg
Re: | 14000000 |  |  | Cd Min: | 0.06575 | at alpha= | 20 | deg
Mach: | 0.25 |  |  | Cl=0 at alpha= | -1.5939 | deg
|  |  |  | @ Cl=0.1, Cd= | 0.0040968
|  |  |  | @ Cl=0.4, Cd= | 0.0042672
|  |  |  | @ Cl=0.6, Cd= | 0.0059981
alpha (deg) | Cl | Cd | Cm | Cl/Cd
-20 | -1.5578 | 0.05839 | -0.0679 | -26.6792
-19.5 | -1.5749 | 0.05039 | -0.0708 | -31.2542
-19 | -1.5829 | 0.0438 | -0.0723 | -36.1393
-18.5 | -1.5858 | 0.03797 | -0.0731 | -41.7646
-18 | -1.5782 | 0.03342 | -0.073 | -47.2232
-16.5 | -1.5335 | 0.02284 | -0.0694 | -67.141
-16 | -1.5093 | 0.02054 | -0.0673 | -73.481
-15.5 | -1.4892 | 0.01837 | -0.0639 | -81.067
-15 | -1.4655 | 0.01661 | -0.0602 | -88.23
-14.5 | -1.4424 | 0.01517 | -0.0558 | -95.0824
-14 | -1.4269 | 0.01409 | -0.0489 | -101.2704
-13.5 | -1.3881 | 0.01325 | -0.0452 | -104.7623
-13 | -1.3406 | 0.01254 | -0.0427 | -106.9059
-12.5 | -1.2909 | 0.01183 | -0.0406 | -109.1209
-12 | -1.2393 | 0.01113 | -0.0388 | -111.3477
-11.5 | -1.1855 | 0.0105 | -0.0374 | -112.9048
-11 | -1.1298 | 0.00996 | -0.0363 | -113.4337
-10.5 | -1.0726 | 0.00949 | -0.0355 | -113.0242
-10 | -1.0145 | 0.00908 | -0.0349 | -111.7291
-9.5 | -0.956 | 0.00869 | -0.0345 | -110.0115
-9 | -0.8975 | 0.00828 | -0.0341 | -108.3937
-8.5 | -0.8381 | 0.00793 | -0.034 | -105.6873
-8 | -0.7781 | 0.00764 | -0.034 | -101.8455
-7.5 | -0.7181 | 0.00736 | -0.034 | -97.5679
-7 | -0.6579 | 0.00708 | -0.0342 | -92.9237
-6.5 | -0.5972 | 0.00685 | -0.0345 | -87.1825
-6 | -0.5366 | 0.00663 | -0.0348 | -80.9351
-5.5 | -0.4758 | 0.00642 | -0.0352 | -74.1121
-5 | -0.4147 | 0.00624 | -0.0357 | -66.4583
-4.5 | -0.3538 | 0.00606 | -0.0363 | -58.3828
-4 | -0.2927 | 0.00589 | -0.0369 | -49.6944
-3.5 | -0.2317 | 0.00571 | -0.0375 | -40.5779
-3 | -0.1709 | 0.00547 | -0.0381 | -31.2431
-2.5 | -0.1101 | 0.00522 | -0.0388 | -21.092
-2 | -0.0493 | 0.00497 | -0.0395 | -9.9195
-1.5 | 0.0114 | 0.00466 | -0.0403 | 2.4464
-1 | 0.0716 | 0.0043 | -0.0411 | 16.6512
-0.5 | 0.1317 | 0.00387 | -0.0419 | 34.031
0 | 0.1935 | 0.00386 | -0.0428 | 50.1295
0.5 | 0.2551 | 0.00384 | -0.0436 | 66.4323
1 | 0.3164 | 0.00394 | -0.0444 | 80.3046
1.5 | 0.3778 | 0.00403 | -0.0451 | 93.7469
2 | 0.4349 | 0.00464 | -0.0454 | 93.7284
2.5 | 0.4917 | 0.00525 | -0.0455 | 93.6571
3 | 0.5498 | 0.00568 | -0.0458 | 96.7958
3.5 | 0.6082 | 0.00605 | -0.046 | 100.5289
4 | 0.6661 | 0.00644 | -0.0461 | 103.4317
4.5 | 0.7237 | 0.00682 | -0.0462 | 106.1144
5 | 0.7816 | 0.00717 | -0.0462 | 109.0098
5.5 | 0.8398 | 0.00744 | -0.0462 | 112.8763
6 | 0.8978 | 0.00773 | -0.0461 | 116.1449
6.5 | 0.9553 | 0.00804 | -0.0459 | 118.8184
7 | 1.0126 | 0.00833 | -0.0457 | 121.5606
7.5 | 1.0687 | 0.00868 | -0.0452 | 123.1221
8 | 1.1244 | 0.00904 | -0.0445 | 124.3805
8.5 | 1.1791 | 0.00942 | -0.0436 | 125.1699
9 | 1.2318 | 0.00988 | -0.0424 | 124.6761
9.5 | 1.2843 | 0.0103 | -0.041 | 124.6893
10 | 1.3341 | 0.01079 | -0.0392 | 123.6423
10.5 | 1.38 | 0.01137 | -0.0367 | 121.372
11 | 1.4152 | 0.01195 | -0.0322 | 118.4268
11.5 | 1.4454 | 0.01263 | -0.027 | 114.4418
12 | 1.4779 | 0.01346 | -0.0227 | 109.7994
12.5 | 1.5086 | 0.01451 | -0.0185 | 103.9697
13 | 1.5367 | 0.01582 | -0.0143 | 97.1365
13.5 | 1.5655 | 0.01723 | -0.0105 | 90.859
14 | 1.5947 | 0.01866 | -0.0069 | 85.4609
14.5 | 1.6218 | 0.0202 | -0.0034 | 80.2871
15 | 1.6482 | 0.02223 | -0.0004 | 74.143
15.5 | 1.672 | 0.02458 | 0.0025 | 68.0228
16 | 1.6906 | 0.02745 | 0.0052 | 61.5883
16.5 | 1.7082 | 0.03062 | 0.0075 | 55.7871
17 | 1.7234 | 0.03422 | 0.0095 | 50.3624
17.5 | 1.7403 | 0.0379 | 0.0109 | 45.9182
18 | 1.7545 | 0.04204 | 0.012 | 41.7341
18.5 | 1.7631 | 0.04693 | 0.0126 | 37.5687
19 | 1.7702 | 0.05223 | 0.0126 | 33.8924
19.5 | 1.7687 | 0.0587 | 0.0119 | 30.1312
20 | 1.7654 | 0.06575 | 0.0105 | 26.8502

## 127. Re 14M Mach 0.50 (1)
BIGFOIL.COM POLAR EXPORT
NACA64-215 a=0.8
NACA64-215 a=0.8 |  |  |  | Cl Max: | 1.191 | at alpha= | 20 | deg
JavaFoil+Calcfoil stall+Eppler ext transition |  |  |  | L/D Max: | 101.631 | at alpha= | 4.5 | deg
Re: | 14000000 |  |  | Cd Min: | 0.00476 | at alpha= | -0.5 | deg
Mach: | 0.5 |  |  | Cl=0 at alpha= | -1.5714 | deg
|  |  |  | @ Cl=0.1, Cd= | 0.0050369
|  |  |  | @ Cl=0.4, Cd= | 0.005212
|  |  |  | @ Cl=0.6, Cd= | 0.0065048
alpha (deg) | Cl | Cd | Cm | Cl/Cd
-20 | -1.027 | 0.1692 | -0.009 | -6.068
-19.5 | -1 | 0.15974 | -0.009 | -6.26
-19 | -0.971 | 0.15473 | -0.009 | -6.272
-18.5 | -0.943 | 0.15277 | -0.01 | -6.171
-18 | -0.914 | 0.1466 | -0.01 | -6.236
-17.5 | -0.889 | 0.13532 | -0.011 | -6.573
-17 | -0.863 | 0.1258 | -0.011 | -6.86
-16.5 | -0.834 | 0.12275 | -0.011 | -6.792
-16 | -0.806 | 0.115 | -0.012 | -7.005
-15.5 | -0.78 | 0.1022 | -0.012 | -7.637
-15 | -0.756 | 0.09945 | -0.013 | -7.6
-14.5 | -0.726 | 0.09589 | -0.013 | -7.576
-14 | -0.7 | 0.08882 | -0.014 | -7.885
-13.5 | -0.736 | 0.04094 | -0.02 | -17.977
-13 | -0.735 | 0.02545 | -0.022 | -28.865
-12.5 | -0.61 | 0.08549 | -0.013 | -7.138
-12 | -0.581 | 0.08287 | -0.013 | -7.006
-11.5 | -0.638 | 0.02392 | -0.024 | -26.664
-11 | -0.616 | 0.0192 | -0.025 | -32.09
-10.5 | -0.591 | 0.01597 | -0.026 | -37.002
-10 | -0.471 | 0.06424 | -0.015 | -7.337
-9.5 | -0.517 | 0.01793 | -0.027 | -28.833
-9 | -0.496 | 0.01371 | -0.029 | -36.206
-8.5 | -0.678 | 0.01236 | -0.03 | -54.842
-8 | -0.738 | 0.01081 | -0.031 | -68.264
-7.5 | -0.727 | 0.00998 | -0.032 | -72.869
-7 | -0.695 | 0.00923 | -0.033 | -75.277
-6.5 | -0.647 | 0.00877 | -0.034 | -73.72
-6 | -0.592 | 0.00833 | -0.035 | -71.056
-5.5 | -0.532 | 0.00789 | -0.035 | -67.394
-5 | -0.469 | 0.00758 | -0.036 | -61.82
-4.5 | -0.403 | 0.00729 | -0.037 | -55.371
-4 | -0.336 | 0.00705 | -0.038 | -47.737
-3.5 | -0.268 | 0.00683 | -0.038 | -39.268
-3 | -0.199 | 0.00636 | -0.039 | -31.319
-2.5 | -0.13 | 0.00602 | -0.04 | -21.547
-2 | -0.06 | 0.00563 | -0.041 | -10.598
-1.5 | 0.01 | 0.00531 | -0.042 | 1.973
-1 | 0.081 | 0.00514 | -0.042 | 15.709
-0.5 | 0.151 | 0.00476 | -0.043 | 31.764
0 | 0.221 | 0.00482 | -0.044 | 45.914
0.5 | 0.292 | 0.00486 | -0.045 | 59.973
1 | 0.362 | 0.00487 | -0.045 | 74.271
1.5 | 0.432 | 0.0055 | -0.046 | 78.557
2 | 0.502 | 0.00582 | -0.047 | 86.398
2.5 | 0.57 | 0.00627 | -0.048 | 90.915
3 | 0.639 | 0.00681 | -0.048 | 93.808
3.5 | 0.707 | 0.00754 | -0.049 | 93.727
4 | 0.774 | 0.00814 | -0.05 | 95.084
4.5 | 0.835 | 0.00821 | -0.05 | 101.631
5 | 0.895 | 0.00935 | -0.051 | 95.74
5.5 | 0.953 | 0.00989 | -0.052 | 96.363
6 | 1.007 | 0.01044 | -0.052 | 96.461
6.5 | 1.052 | 0.01106 | -0.053 | 95.052
7 | 1.086 | 0.01172 | -0.053 | 92.668
7.5 | 1.105 | 0.01255 | -0.054 | 88.041
8 | 1.093 | 0.01378 | -0.054 | 79.34
8.5 | 1.007 | 0.01539 | -0.055 | 65.441
9 | 0.703 | 0.01779 | -0.055 | 39.53
9.5 | 0.739 | 0.01701 | -0.056 | 43.448
10 | 0.765 | 0.01987 | -0.056 | 38.507
10.5 | 0.672 | 0.07009 | -0.033 | 9.587
11 | 0.831 | 0.01997 | -0.057 | 41.643
11.5 | 0.859 | 0.02229 | -0.058 | 38.516
12 | 0.88 | 0.02646 | -0.057 | 33.254
12.5 | 0.801 | 0.07447 | -0.043 | 10.755
13 | 0.944 | 0.02723 | -0.059 | 34.667
13.5 | 0.959 | 0.03362 | -0.058 | 28.53
14 | 0.973 | 0.04183 | -0.057 | 23.258
14.5 | 0.966 | 0.06111 | -0.054 | 15.812
15 | 0.922 | 0.10562 | -0.04 | 8.727
15.5 | 0.951 | 0.11079 | -0.041 | 8.581
16 | 0.986 | 0.11104 | -0.044 | 8.881
16.5 | 1.002 | 0.12764 | -0.041 | 7.854
17 | 1.026 | 0.1383 | -0.04 | 7.416
17.5 | 1.054 | 0.14421 | -0.042 | 7.312
18 | 1.084 | 0.14805 | -0.043 | 7.325
18.5 | 1.11 | 0.15786 | -0.043 | 7.035
19 | 1.135 | 0.16874 | -0.043 | 6.727
19.5 | 1.162 | 0.18321 | -0.044 | 6.341
20 | 1.191 | 0.18768 | -0.045 | 6.345

## 128. Re 14M Mach 0.50 (2)
BIGFOIL.COM POLAR EXPORT
NACA64-215 a=0.8
NACA64-215 a=0.8 |  |  |  | Cl Max: | 1.3454 | at alpha= | 10 | deg
XFOIL ncrit=9 |  |  |  | L/D Max: | 230 | at alpha= | -0.5 | deg
Re: | 14000000 |  |  | Cd Min: | 0.12104 | at alpha= | 15 | deg
Mach: | 0.5 |  |  | Cl=0 at alpha= | -1.5856 | deg
|  |  |  | @ Cl=0.1, Cd= | 0.00070014
|  |  |  | @ Cl=0.4, Cd= | 0.0040106
|  |  |  | @ Cl=0.6, Cd= | 0.0057537
alpha (deg) | Cl | Cd | Cm | Cl/Cd
-14 | -0.706 | 0.09563 | -0.0358 | -7.3826
-13.5 | -0.721 | 0.08339 | -0.0435 | -8.6461
-13 | -0.7374 | 0.07008 | -0.0516 | -10.5223
-12.5 | -0.7574 | 0.05641 | -0.0597 | -13.4267
-12 | -0.7826 | 0.04322 | -0.067 | -18.1074
-11.5 | -0.8138 | 0.03123 | -0.0727 | -26.0583
-11 | -0.8467 | 0.02137 | -0.076 | -39.621
-10.5 | -0.8812 | 0.01365 | -0.0766 | -64.5568
-10 | -0.9168 | 0.00806 | -0.0747 | -113.7469
-9.5 | -0.9487 | 0.00467 | -0.07 | -203.1478
-9 | -0.9746 | 0.00335 | -0.0607 | -290.9254
-8.5 | -0.9564 | 0.00229 | -0.0534 | -417.6419
-8 | -0.9016 | 0.00182 | -0.0491 | -495.3846
-7.5 | -0.8336 | 0.00162 | -0.0464 | -514.5679
-7 | -0.7626 | 0.0015 | -0.0446 | -508.4
-6.5 | -0.6913 | 0.0014 | -0.0432 | -493.7857
-6 | -0.62 | 0.00131 | -0.0423 | -473.2824
-5.5 | -0.5485 | 0.00126 | -0.0417 | -435.3175
-5 | -0.4774 | 0.00119 | -0.0414 | -401.1765
-4.5 | -0.4064 | 0.00115 | -0.0414 | -353.3913
-4 | -0.3359 | 0.00111 | -0.0415 | -302.6126
-3.5 | -0.2655 | 0.00106 | -0.0419 | -250.4717
-3 | -0.1956 | 0.00102 | -0.0424 | -191.7647
-2.5 | -0.1264 | 0.00096 | -0.0429 | -131.6667
-2 | -0.0571 | 0.0009 | -0.0437 | -63.4444
-1.5 | 0.0118 | 0.00083 | -0.0445 | 14.2169
-1 | 0.0804 | 0.00072 | -0.0455 | 111.6667
-0.5 | 0.1495 | 0.00065 | -0.0466 | 230
0 | 0.2222 | 0.00388 | -0.0483 | 57.268
0.5 | 0.2934 | 0.00388 | -0.0492 | 75.6186
1 | 0.3645 | 0.00394 | -0.0501 | 92.5127
1.5 | 0.4349 | 0.00408 | -0.0509 | 106.5931
2 | 0.5024 | 0.00449 | -0.0511 | 111.8931
2.5 | 0.5638 | 0.00539 | -0.0505 | 104.6011
3 | 0.6275 | 0.00603 | -0.05 | 104.063
3.5 | 0.6925 | 0.00654 | -0.0494 | 105.8869
4 | 0.7562 | 0.00709 | -0.0484 | 106.6573
4.5 | 0.8205 | 0.00757 | -0.0473 | 108.3884
5 | 0.8864 | 0.00794 | -0.0461 | 111.6373
5.5 | 0.9521 | 0.00832 | -0.0447 | 114.4351
6 | 1.0161 | 0.00874 | -0.0426 | 116.2586
6.5 | 1.0787 | 0.00919 | -0.0401 | 117.3776
7 | 1.1376 | 0.00972 | -0.0366 | 117.037
7.5 | 1.1843 | 0.01025 | -0.0308 | 115.5415
8 | 1.2217 | 0.0111 | -0.0238 | 110.0631
8.5 | 1.2626 | 0.01217 | -0.0176 | 103.7469
9 | 1.3015 | 0.01354 | -0.0114 | 96.1226
9.5 | 1.3329 | 0.01548 | -0.0047 | 86.1047
10 | 1.3454 | 0.0186 | 0.0027 | 72.3333
10.5 | 1.336 | 0.02329 | 0.0098 | 57.3637
11 | 1.3171 | 0.02913 | 0.0155 | 45.2146
11.5 | 1.2886 | 0.03644 | 0.0192 | 35.3622
12 | 1.2538 | 0.04531 | 0.0202 | 27.6716
12.5 | 1.2201 | 0.05535 | 0.0185 | 22.0434
13 | 1.1863 | 0.06668 | 0.0142 | 17.7909
13.5 | 1.1541 | 0.07921 | 0.0078 | 14.5701
14 | 1.1252 | 0.09273 | -0.0004 | 12.1342
14.5 | 1.101 | 0.10683 | -0.0097 | 10.3061
15 | 1.0816 | 0.12104 | -0.0192 | 8.9359

## 129. Re 16M Mach 0.00 (1)
BIGFOIL.COM POLAR EXPORT
NACA64-215 a=0.8
NACA64-215 a=0.8 |  |  |  | Cl Max: | 1.351 | at alpha= | 13 | deg
JavaFoil+Calcfoil stall+Eppler ext transition |  |  |  | L/D Max: | 125.585 | at alpha= | 8 | deg
Re: | 16000000 |  |  | Cd Min: | 0.00461 | at alpha= | 0 | deg
Mach: | 0 |  |  | Cl=0 at alpha= | -1.5738 | deg
|  |  |  | @ Cl=0.1, Cd= | 0.0049612
|  |  |  | @ Cl=0.4, Cd= | 0.0053795
|  |  |  | @ Cl=0.6, Cd= | 0.006478
alpha (deg) | Cl | Cd | Cm | Cl/Cd
-19.5 | -0.865 | 0.11935 | -0.009 | -7.246
-19 | -0.895 | 0.10687 | -0.01 | -8.374
-18.5 | -0.922 | 0.09093 | -0.011 | -10.14
-18 | -0.97 | 0.0618 | -0.012 | -15.696
-17.5 | -1.001 | 0.04762 | -0.013 | -21.023
-17 | -1.023 | 0.03982 | -0.014 | -25.679
-16.5 | -1.044 | 0.03237 | -0.015 | -32.244
-16 | -1.056 | 0.02857 | -0.016 | -36.953
-15.5 | -1.062 | 0.02635 | -0.016 | -40.292
-15 | -1.074 | 0.02161 | -0.017 | -49.671
-14.5 | -1.076 | 0.01916 | -0.018 | -56.163
-14 | -1.073 | 0.01756 | -0.019 | -61.113
-13.5 | -1.069 | 0.01572 | -0.019 | -67.977
-13 | -1.061 | 0.01409 | -0.02 | -75.331
-12.5 | -1.05 | 0.01271 | -0.021 | -82.634
-12 | -1.035 | 0.01152 | -0.022 | -89.806
-11.5 | -1.014 | 0.01064 | -0.022 | -95.352
-11 | -0.989 | 0.00953 | -0.023 | -103.727
-10.5 | -0.96 | 0.00971 | -0.024 | -98.912
-10 | -0.923 | 0.00921 | -0.025 | -100.173
-9.5 | -0.882 | 0.00889 | -0.025 | -99.219
-9 | -0.838 | 0.00852 | -0.026 | -98.352
-8.5 | -0.792 | 0.00828 | -0.027 | -95.612
-8 | -0.743 | 0.00802 | -0.027 | -92.669
-7.5 | -0.691 | 0.00776 | -0.028 | -89.063
-7 | -0.638 | 0.00749 | -0.029 | -85.083
-6.5 | -0.583 | 0.00731 | -0.029 | -79.741
-6 | -0.526 | 0.00709 | -0.03 | -74.237
-5.5 | -0.469 | 0.00687 | -0.031 | -68.299
-5 | -0.411 | 0.00672 | -0.031 | -61.185
-4.5 | -0.352 | 0.00655 | -0.032 | -53.804
-4 | -0.293 | 0.00642 | -0.033 | -45.644
-3.5 | -0.233 | 0.00626 | -0.033 | -37.218
-3 | -0.173 | 0.0059 | -0.034 | -29.322
-2.5 | -0.112 | 0.00565 | -0.035 | -19.902
-2 | -0.052 | 0.00538 | -0.035 | -9.619
-1.5 | 0.009 | 0.00517 | -0.036 | 1.755
-1 | 0.07 | 0.00503 | -0.037 | 13.908
-0.5 | 0.131 | 0.00489 | -0.037 | 26.783
0 | 0.192 | 0.00461 | -0.038 | 41.595
0.5 | 0.253 | 0.00471 | -0.039 | 53.68
1 | 0.313 | 0.00512 | -0.039 | 61.263
1.5 | 0.374 | 0.00529 | -0.04 | 70.776
2 | 0.435 | 0.0055 | -0.041 | 79.045
2.5 | 0.495 | 0.00582 | -0.041 | 85.011
3 | 0.555 | 0.00615 | -0.042 | 90.145
3.5 | 0.614 | 0.00658 | -0.043 | 93.293
4 | 0.673 | 0.0069 | -0.043 | 97.53
4.5 | 0.731 | 0.00753 | -0.044 | 97.078
5 | 0.789 | 0.00776 | -0.044 | 101.61
5.5 | 0.846 | 0.00808 | -0.045 | 104.665
6 | 0.901 | 0.00837 | -0.046 | 107.671
6.5 | 0.955 | 0.00872 | -0.046 | 109.578
7 | 1.007 | 0.00908 | -0.047 | 110.843
7.5 | 1.057 | 0.00947 | -0.048 | 111.585
8 | 1.1 | 0.00876 | -0.048 | 125.585
8.5 | 1.142 | 0.01004 | -0.048 | 113.685
9 | 1.182 | 0.01041 | -0.049 | 113.452
9.5 | 1.218 | 0.01089 | -0.049 | 111.804
10 | 1.251 | 0.01146 | -0.05 | 109.124
10.5 | 1.28 | 0.01206 | -0.05 | 106.165
11 | 1.306 | 0.01269 | -0.051 | 102.896
11.5 | 1.326 | 0.01331 | -0.051 | 99.627
12 | 1.339 | 0.01408 | -0.052 | 95.067
12.5 | 1.347 | 0.01485 | -0.052 | 90.727
13 | 1.351 | 0.01579 | -0.053 | 85.554
13.5 | 1.349 | 0.01674 | -0.053 | 80.611
14 | 1.344 | 0.01781 | -0.053 | 75.443
14.5 | 1.333 | 0.01931 | -0.054 | 69.015
15 | 1.319 | 0.02043 | -0.054 | 64.574
15.5 | 1.301 | 0.02192 | -0.054 | 59.362
16 | 1.277 | 0.02418 | -0.055 | 52.807
16.5 | 1.25 | 0.02688 | -0.055 | 46.485
17 | 1.218 | 0.03056 | -0.055 | 39.859
17.5 | 1.187 | 0.03355 | -0.055 | 35.389
18 | 1.147 | 0.0403 | -0.054 | 28.463

## 130. Re 16M Mach 0.00 (2)
BIGFOIL.COM POLAR EXPORT
NACA64-215 a=0.8
NACA64-215 a=0.8 |  |  |  | Cl Max: | 1.8377 | at alpha= | 20 | deg
XFOIL ncrit=9 |  |  |  | L/D Max: | 130.78 | at alpha= | 10 | deg
Re: | 16000000 |  |  | Cd Min: | 0.03992 | at alpha= | 20 | deg
Mach: | 0 |  |  | Cl=0 at alpha= | -1.594 | deg
|  |  |  | @ Cl=0.1, Cd= | 0.0040968
|  |  |  | @ Cl=0.4, Cd= | 0.0046182
|  |  |  | @ Cl=0.6, Cd= | 0.0059793
alpha (deg) | Cl | Cd | Cm | Cl/Cd
-20 | -1.6877 | 0.02921 | -0.0565 | -57.7782
-19.5 | -1.6739 | 0.0263 | -0.0558 | -63.6464
-19 | -1.6579 | 0.02372 | -0.0547 | -69.8946
-18.5 | -1.6441 | 0.02116 | -0.053 | -77.6985
-18 | -1.6246 | 0.01916 | -0.0512 | -84.7912
-17.5 | -1.6017 | 0.01753 | -0.0491 | -91.3691
-17 | -1.5799 | 0.0162 | -0.0465 | -97.5247
-16.5 | -1.561 | 0.01504 | -0.0426 | -103.7899
-16 | -1.5455 | 0.01419 | -0.0371 | -108.9147
-15.5 | -1.5121 | 0.01354 | -0.0343 | -111.6765
-15 | -1.471 | 0.01291 | -0.0326 | -113.9427
-14.5 | -1.4265 | 0.01234 | -0.0315 | -115.5997
-14 | -1.3801 | 0.01182 | -0.0307 | -116.7597
-13.5 | -1.3328 | 0.01126 | -0.0299 | -118.3659
-13 | -1.284 | 0.01073 | -0.0293 | -119.6645
-12.5 | -1.2339 | 0.01023 | -0.0289 | -120.6158
-12 | -1.1825 | 0.00977 | -0.0287 | -121.0338
-11.5 | -1.1299 | 0.00937 | -0.0286 | -120.587
-11 | -1.0763 | 0.00902 | -0.0287 | -119.3237
-10.5 | -1.0219 | 0.0087 | -0.0289 | -117.4598
-10 | -0.9674 | 0.00835 | -0.0291 | -115.8563
-9.5 | -0.9125 | 0.008 | -0.0293 | -114.0625
-9 | -0.8568 | 0.00771 | -0.0296 | -111.1284
-8.5 | -0.8004 | 0.00747 | -0.0301 | -107.1486
-8 | -0.7438 | 0.00722 | -0.0305 | -103.0194
-7.5 | -0.687 | 0.00695 | -0.031 | -98.8489
-7 | -0.6298 | 0.00675 | -0.0315 | -93.3037
-6.5 | -0.5721 | 0.00656 | -0.0321 | -87.2104
-6 | -0.5145 | 0.00634 | -0.0327 | -81.1514
-5.5 | -0.4564 | 0.00619 | -0.0333 | -73.7318
-5 | -0.3982 | 0.00602 | -0.0339 | -66.1462
-4.5 | -0.3399 | 0.00586 | -0.0346 | -58.0034
-4 | -0.2814 | 0.00571 | -0.0353 | -49.282
-3.5 | -0.2229 | 0.00553 | -0.036 | -40.3074
-3 | -0.1645 | 0.00533 | -0.0367 | -30.863
-2.5 | -0.1059 | 0.0051 | -0.0374 | -20.7647
-2 | -0.0475 | 0.00489 | -0.0381 | -9.7137
-1.5 | 0.011 | 0.00468 | -0.0389 | 2.3504
-1 | 0.0694 | 0.00439 | -0.0397 | 15.8087
-0.5 | 0.1268 | 0.00384 | -0.0405 | 33.0208
0 | 0.1861 | 0.00384 | -0.0413 | 48.4635
0.5 | 0.2452 | 0.00382 | -0.0421 | 64.1885
1 | 0.3039 | 0.00393 | -0.0429 | 77.3282
2 | 0.417 | 0.00474 | -0.0438 | 87.9747
2.5 | 0.4728 | 0.00522 | -0.0442 | 90.5747
3 | 0.5292 | 0.00558 | -0.0445 | 94.8387
3.5 | 0.5856 | 0.0059 | -0.0449 | 99.2542
4 | 0.6419 | 0.00621 | -0.0453 | 103.3655
4.5 | 0.6976 | 0.00656 | -0.0455 | 106.3415
5 | 0.7534 | 0.00687 | -0.0458 | 109.6652
5.5 | 0.8094 | 0.00711 | -0.0461 | 113.8397
6 | 0.8651 | 0.00737 | -0.0463 | 117.3813
6.5 | 0.9207 | 0.00761 | -0.0466 | 120.9855
7 | 0.9755 | 0.00788 | -0.0467 | 123.7944
7.5 | 1.0301 | 0.00815 | -0.0468 | 126.3926
8 | 1.0836 | 0.00848 | -0.0467 | 127.783
8.5 | 1.1369 | 0.00877 | -0.0466 | 129.6351
9 | 1.1892 | 0.00912 | -0.0463 | 130.3947
9.5 | 1.2401 | 0.00952 | -0.0459 | 130.2626
10 | 1.2908 | 0.00987 | -0.0454 | 130.7801
10.5 | 1.34 | 0.01027 | -0.0447 | 130.4771
11 | 1.3868 | 0.01075 | -0.0435 | 129.0047
11.5 | 1.4321 | 0.01123 | -0.0422 | 127.5245
12 | 1.476 | 0.0117 | -0.0407 | 126.1538
12.5 | 1.514 | 0.01219 | -0.038 | 124.2002
13 | 1.5365 | 0.01286 | -0.0327 | 119.479
13.5 | 1.5642 | 0.01361 | -0.0287 | 114.9302
14.5 | 1.6182 | 0.01546 | -0.0217 | 104.6701
15 | 1.6441 | 0.01642 | -0.0185 | 100.1279
15.5 | 1.6716 | 0.01769 | -0.0158 | 94.4941
16 | 1.698 | 0.01911 | -0.0133 | 88.854
16.5 | 1.7213 | 0.02081 | -0.0108 | 82.715
17 | 1.7439 | 0.02267 | -0.0086 | 76.9255
17.5 | 1.7634 | 0.02485 | -0.0065 | 70.9618
18 | 1.7807 | 0.02733 | -0.0045 | 65.1555
18.5 | 1.7959 | 0.03013 | -0.0028 | 59.605
19 | 1.8114 | 0.0331 | -0.0016 | 54.7251
19.5 | 1.8256 | 0.03632 | -0.0006 | 50.2643
20 | 1.8377 | 0.03992 | 0 | 46.0346

## 131. Re 16M Mach 0.10 (1)
BIGFOIL.COM POLAR EXPORT
NACA64-215 a=0.8
NACA64-215 a=0.8 |  |  |  | Cl Max: | 1.339 | at alpha= | 13 | deg
JavaFoil+Calcfoil stall+Eppler ext transition |  |  |  | L/D Max: | 113.38 | at alpha= | 8 | deg
Re: | 16000000 |  |  | Cd Min: | 0.00462 | at alpha= | 0 | deg
Mach: | 0.1 |  |  | Cl=0 at alpha= | -1.5738 | deg
|  |  |  | @ Cl=0.1, Cd= | 0.0049765
|  |  |  | @ Cl=0.4, Cd= | 0.0053847
|  |  |  | @ Cl=0.6, Cd= | 0.0064853
alpha (deg) | Cl | Cd | Cm | Cl/Cd
-19 | -0.838 | 0.12033 | -0.009 | -6.968
-18.5 | -0.862 | 0.1087 | -0.01 | -7.934
-18 | -0.896 | 0.08808 | -0.011 | -10.174
-17.5 | -0.95 | 0.05701 | -0.013 | -16.658
-17 | -0.978 | 0.04616 | -0.014 | -21.185
-16.5 | -1.003 | 0.03758 | -0.015 | -26.685
-16 | -1.023 | 0.03145 | -0.016 | -32.517
-15.5 | -1.029 | 0.02987 | -0.016 | -34.462
-15 | -1.05 | 0.02295 | -0.017 | -45.747
-14.5 | -1.056 | 0.02013 | -0.018 | -52.485
-14 | -1.057 | 0.01831 | -0.019 | -57.724
-13.5 | -1.055 | 0.01635 | -0.019 | -64.514
-13 | -1.05 | 0.01457 | -0.02 | -72.07
-12.5 | -1.042 | 0.01307 | -0.021 | -79.682
-12 | -1.029 | 0.01176 | -0.022 | -87.458
-11.5 | -1.01 | 0.01092 | -0.023 | -92.473
-11 | -0.986 | 0.01026 | -0.023 | -96.087
-10.5 | -0.96 | 0.00984 | -0.024 | -97.515
-10 | -0.923 | 0.00934 | -0.025 | -98.821
-9.5 | -0.883 | 0.00893 | -0.025 | -98.883
-9 | -0.84 | 0.00862 | -0.026 | -97.471
-8.5 | -0.794 | 0.00829 | -0.027 | -95.753
-8 | -0.746 | 0.00803 | -0.027 | -92.835
-7.5 | -0.694 | 0.00777 | -0.028 | -89.28
-7 | -0.64 | 0.00756 | -0.029 | -84.626
-6.5 | -0.585 | 0.00731 | -0.029 | -79.982
-6 | -0.529 | 0.00709 | -0.03 | -74.603
-5.5 | -0.471 | 0.00691 | -0.031 | -68.169
-5 | -0.413 | 0.00672 | -0.031 | -61.47
-4.5 | -0.354 | 0.00656 | -0.032 | -53.939
-4 | -0.294 | 0.00646 | -0.033 | -45.606
-3.5 | -0.234 | 0.0063 | -0.033 | -37.183
-3 | -0.174 | 0.00591 | -0.034 | -29.407
-2.5 | -0.113 | 0.00564 | -0.035 | -20.014
-2 | -0.052 | 0.00537 | -0.035 | -9.673
-1.5 | 0.009 | 0.00516 | -0.036 | 1.766
-1 | 0.07 | 0.00502 | -0.037 | 14
-0.5 | 0.132 | 0.00493 | -0.037 | 26.67
0 | 0.193 | 0.00462 | -0.038 | 41.69
0.5 | 0.254 | 0.00472 | -0.039 | 53.852
1 | 0.315 | 0.00511 | -0.039 | 61.683
1.5 | 0.376 | 0.00531 | -0.04 | 70.906
2 | 0.437 | 0.0055 | -0.041 | 79.566
2.5 | 0.497 | 0.00581 | -0.041 | 85.56
3 | 0.557 | 0.00617 | -0.042 | 90.308
3.5 | 0.617 | 0.00661 | -0.043 | 93.357
4 | 0.676 | 0.00697 | -0.043 | 97.035
4.5 | 0.735 | 0.00754 | -0.044 | 97.471
5 | 0.793 | 0.00785 | -0.045 | 100.958
5.5 | 0.85 | 0.00809 | -0.045 | 104.984
6 | 0.906 | 0.00846 | -0.046 | 107.008
6.5 | 0.959 | 0.00876 | -0.047 | 109.495
7 | 1.011 | 0.00921 | -0.047 | 109.728
7.5 | 1.061 | 0.00962 | -0.048 | 110.294
8 | 1.103 | 0.00973 | -0.048 | 113.38
8.5 | 1.145 | 0.01013 | -0.049 | 113.044
9 | 1.184 | 0.01052 | -0.049 | 112.554
9.5 | 1.219 | 0.01102 | -0.05 | 110.605
10 | 1.251 | 0.0116 | -0.05 | 107.883
10.5 | 1.279 | 0.01221 | -0.051 | 104.812
11 | 1.304 | 0.01287 | -0.051 | 101.28
11.5 | 1.322 | 0.01352 | -0.052 | 97.769
12 | 1.333 | 0.01432 | -0.052 | 93.085
12.5 | 1.338 | 0.01522 | -0.052 | 87.884
13 | 1.339 | 0.01612 | -0.053 | 83.037
13.5 | 1.334 | 0.01711 | -0.053 | 77.962
14 | 1.324 | 0.01842 | -0.054 | 71.884
14.5 | 1.309 | 0.01986 | -0.054 | 65.943
15 | 1.291 | 0.02107 | -0.054 | 61.3
15.5 | 1.268 | 0.02272 | -0.055 | 55.825
16 | 1.238 | 0.02573 | -0.055 | 48.109
16.5 | 1.207 | 0.02829 | -0.055 | 42.666
17 | 1.169 | 0.03279 | -0.054 | 35.641
17.5 | 1.124 | 0.04012 | -0.054 | 28.01
18 | 1.081 | 0.04711 | -0.053 | 22.957

## 132. Re 16M Mach 0.10 (2)
BIGFOIL.COM POLAR EXPORT
NACA64-215 a=0.8
NACA64-215 a=0.8 |  |  |  | Cl Max: | 1.8345 | at alpha= | 20 | deg
XFOIL ncrit=9 |  |  |  | L/D Max: | 130.402 | at alpha= | 10 | deg
Re: | 16000000 |  |  | Cd Min: | 0.04275 | at alpha= | 20 | deg
Mach: | 0.1 |  |  | Cl=0 at alpha= | -1.5942 | deg
|  |  |  | @ Cl=0.1, Cd= | 0.0041026
|  |  |  | @ Cl=0.4, Cd= | 0.0044436
|  |  |  | @ Cl=0.6, Cd= | 0.0059796
alpha (deg) | Cl | Cd | Cm | Cl/Cd
-20 | -1.6797 | 0.03208 | -0.0598 | -52.3597
-19.5 | -1.6675 | 0.02878 | -0.0593 | -57.9395
-19 | -1.6533 | 0.02583 | -0.0584 | -64.007
-18.5 | -1.6404 | 0.02297 | -0.057 | -71.4149
-18 | -1.6227 | 0.02063 | -0.0552 | -78.6573
-17.5 | -1.5998 | 0.01879 | -0.0533 | -85.141
-17 | -1.5779 | 0.01717 | -0.051 | -91.8987
-16.5 | -1.5588 | 0.01575 | -0.0474 | -98.9714
-16 | -1.5393 | 0.01468 | -0.0431 | -104.8569
-15.5 | -1.5204 | 0.01391 | -0.0376 | -109.3027
-15 | -1.4809 | 0.01322 | -0.0355 | -112.0197
-14.5 | -1.4372 | 0.01261 | -0.0339 | -113.973
-14 | -1.3909 | 0.01205 | -0.0328 | -115.4274
-13.5 | -1.3428 | 0.01151 | -0.0319 | -116.6638
-13 | -1.2939 | 0.01094 | -0.031 | -118.2724
-12.5 | -1.2435 | 0.01042 | -0.0304 | -119.3378
-12 | -1.1919 | 0.00993 | -0.03 | -120.0302
-11.5 | -1.1391 | 0.00949 | -0.0298 | -120.0316
-11 | -1.085 | 0.00912 | -0.0297 | -118.9693
-10.5 | -1.0301 | 0.00878 | -0.0298 | -117.3235
-10 | -0.9748 | 0.00844 | -0.0299 | -115.4976
-9.5 | -0.9193 | 0.00808 | -0.03 | -113.7748
-9 | -0.8632 | 0.00776 | -0.0302 | -111.2371
-8.5 | -0.8064 | 0.00751 | -0.0306 | -107.3768
-8 | -0.7492 | 0.00726 | -0.031 | -103.1956
-7.5 | -0.6919 | 0.00699 | -0.0314 | -98.9843
-7 | -0.6342 | 0.00677 | -0.0319 | -93.678
-6.5 | -0.5761 | 0.00659 | -0.0324 | -87.4203
-6 | -0.518 | 0.00637 | -0.033 | -81.3187
-5.5 | -0.4595 | 0.0062 | -0.0336 | -74.1129
-5 | -0.4009 | 0.00604 | -0.0342 | -66.3742
-4.5 | -0.3421 | 0.00587 | -0.0349 | -58.2794
-4 | -0.2832 | 0.00572 | -0.0355 | -49.5105
-3.5 | -0.2243 | 0.00554 | -0.0362 | -40.4874
-3 | -0.1655 | 0.00534 | -0.0369 | -30.9925
-2.5 | -0.1066 | 0.00511 | -0.0376 | -20.8611
-2 | -0.0478 | 0.00489 | -0.0384 | -9.7751
-1.5 | 0.0111 | 0.00468 | -0.0391 | 2.3718
-1 | 0.0698 | 0.00439 | -0.0399 | 15.8998
-0.5 | 0.1276 | 0.00384 | -0.0407 | 33.2292
0 | 0.1873 | 0.00384 | -0.0415 | 48.776
0.5 | 0.2467 | 0.00382 | -0.0423 | 64.5812
1 | 0.3058 | 0.00393 | -0.0431 | 77.8117
1.5 | 0.3646 | 0.00408 | -0.0438 | 89.3627
2.5 | 0.4756 | 0.00522 | -0.0444 | 91.1111
3 | 0.5323 | 0.00559 | -0.0447 | 95.2236
3.5 | 0.5891 | 0.00592 | -0.0451 | 99.5101
4 | 0.6458 | 0.00623 | -0.0454 | 103.6597
4.5 | 0.7017 | 0.00659 | -0.0457 | 106.4795
5 | 0.758 | 0.00689 | -0.0459 | 110.0145
5.5 | 0.8144 | 0.00714 | -0.0462 | 114.0616
6 | 0.8704 | 0.0074 | -0.0464 | 117.6216
6.5 | 0.9263 | 0.00765 | -0.0465 | 121.085
7 | 0.9816 | 0.00792 | -0.0466 | 123.9394
7.5 | 1.0365 | 0.00821 | -0.0466 | 126.2485
8 | 1.0903 | 0.00853 | -0.0465 | 127.8195
8.5 | 1.1441 | 0.00883 | -0.0463 | 129.5696
9 | 1.1964 | 0.00921 | -0.0459 | 129.9023
9.5 | 1.2479 | 0.00959 | -0.0453 | 130.1251
10 | 1.2988 | 0.00996 | -0.0447 | 130.4016
10.5 | 1.3478 | 0.01039 | -0.0438 | 129.7209
11 | 1.3944 | 0.01089 | -0.0424 | 128.0441
11.5 | 1.4398 | 0.01137 | -0.0409 | 126.6315
12 | 1.4829 | 0.01186 | -0.039 | 125.0337
12.5 | 1.5126 | 0.01239 | -0.0345 | 122.0823
13 | 1.5369 | 0.01318 | -0.0296 | 116.6085
13.5 | 1.5655 | 0.01401 | -0.0258 | 111.7416
14 | 1.5926 | 0.01504 | -0.0222 | 105.891
14.5 | 1.6205 | 0.01596 | -0.0189 | 101.5351
15 | 1.6475 | 0.01704 | -0.0157 | 96.6843
15.5 | 1.6745 | 0.01843 | -0.013 | 90.8573
16 | 1.7 | 0.02003 | -0.0104 | 84.8727
16.5 | 1.7219 | 0.02196 | -0.0078 | 78.4107
17 | 1.7432 | 0.02405 | -0.0055 | 72.4823
17.5 | 1.7614 | 0.02649 | -0.0034 | 66.493
18 | 1.7784 | 0.02918 | -0.0015 | 60.9459
18.5 | 1.7937 | 0.03221 | 0 | 55.6877
19 | 1.8095 | 0.03536 | 0.0011 | 51.1736
19.5 | 1.824 | 0.03878 | 0.002 | 47.0346
20 | 1.8345 | 0.04275 | 0.0025 | 42.9123

## 133. Re 16M Mach 0.25 (1)
BIGFOIL.COM POLAR EXPORT
NACA64-215 a=0.8
NACA64-215 a=0.8 |  |  |  | Cl Max: | 1.283 | at alpha= | 11.5 | deg
JavaFoil+Calcfoil stall+Eppler ext transition |  |  |  | L/D Max: | 114.487 | at alpha= | 7 | deg
Re: | 16000000 |  |  | Cd Min: | 0.00464 | at alpha= | 0 | deg
Mach: | 0.25 |  |  | Cl=0 at alpha= | -1.5726 | deg
|  |  |  | @ Cl=0.1, Cd= | 0.0049878
|  |  |  | @ Cl=0.4, Cd= | 0.0054261
|  |  |  | @ Cl=0.6, Cd= | 0.0064992
alpha (deg) | Cl | Cd | Cm | Cl/Cd
-17 | -0.615 | 0.12411 | -0.009 | -4.958
-16.5 | -0.66 | 0.11293 | -0.01 | -5.847
-16 | -0.7 | 0.10485 | -0.011 | -6.676
-15.5 | -0.742 | 0.09163 | -0.012 | -8.093
-15 | -0.792 | 0.07019 | -0.014 | -11.289
-14.5 | -0.871 | 0.03687 | -0.017 | -23.621
-14 | -0.901 | 0.03141 | -0.018 | -28.682
-13.5 | -0.937 | 0.02302 | -0.019 | -40.692
-13 | -0.958 | 0.01892 | -0.02 | -50.604
-12.5 | -0.968 | 0.01635 | -0.021 | -59.207
-12 | -0.973 | 0.01423 | -0.022 | -68.342
-11.5 | -0.971 | 0.01242 | -0.023 | -78.223
-11 | -0.961 | 0.01127 | -0.024 | -85.302
-10.5 | -0.942 | 0.0106 | -0.025 | -88.889
-10 | -0.918 | 0.00944 | -0.025 | -97.227
-9.5 | -0.888 | 0.00942 | -0.026 | -94.255
-9 | -0.849 | 0.00898 | -0.027 | -94.558
-8.5 | -0.806 | 0.00859 | -0.028 | -93.83
-8 | -0.759 | 0.00833 | -0.028 | -91.052
-7.5 | -0.708 | 0.00805 | -0.029 | -87.909
-7 | -0.654 | 0.00777 | -0.03 | -84.172
-6.5 | -0.599 | 0.00749 | -0.03 | -79.969
-6 | -0.542 | 0.00728 | -0.031 | -74.38
-5.5 | -0.483 | 0.00704 | -0.032 | -68.634
-5 | -0.424 | 0.00687 | -0.032 | -61.725
-4.5 | -0.363 | 0.00667 | -0.033 | -54.493
-4 | -0.302 | 0.00652 | -0.034 | -46.345
-3.5 | -0.241 | 0.00639 | -0.034 | -37.646
-3 | -0.179 | 0.00595 | -0.035 | -30.013
-2.5 | -0.116 | 0.00575 | -0.036 | -20.182
-2 | -0.053 | 0.00542 | -0.036 | -9.858
-1.5 | 0.009 | 0.0052 | -0.037 | 1.799
-1 | 0.072 | 0.00505 | -0.038 | 14.321
-0.5 | 0.135 | 0.00491 | -0.039 | 27.525
0 | 0.198 | 0.00464 | -0.039 | 42.716
0.5 | 0.261 | 0.00473 | -0.04 | 55.138
1 | 0.324 | 0.00517 | -0.041 | 62.64
1.5 | 0.387 | 0.00538 | -0.041 | 71.882
2 | 0.449 | 0.0056 | -0.042 | 80.221
2.5 | 0.511 | 0.00595 | -0.043 | 85.88
3 | 0.573 | 0.0063 | -0.043 | 90.938
3.5 | 0.634 | 0.00675 | -0.044 | 93.855
4 | 0.695 | 0.00713 | -0.045 | 97.425
4.5 | 0.754 | 0.00772 | -0.045 | 97.712
5 | 0.813 | 0.00807 | -0.046 | 100.839
5.5 | 0.871 | 0.00835 | -0.047 | 104.351
6 | 0.928 | 0.00873 | -0.047 | 106.301
6.5 | 0.982 | 0.00922 | -0.048 | 106.538
7 | 1.031 | 0.009 | -0.048 | 114.487
7.5 | 1.076 | 0.00978 | -0.049 | 110.04
8 | 1.119 | 0.01021 | -0.049 | 109.617
8.5 | 1.158 | 0.01069 | -0.05 | 108.379
9 | 1.193 | 0.01118 | -0.05 | 106.683
9.5 | 1.223 | 0.01175 | -0.051 | 104.126
10 | 1.248 | 0.01241 | -0.051 | 100.557
10.5 | 1.267 | 0.0132 | -0.052 | 95.987
11 | 1.28 | 0.01406 | -0.052 | 91.029
11.5 | 1.283 | 0.0149 | -0.053 | 86.145
12 | 1.275 | 0.01599 | -0.053 | 79.771
12.5 | 1.26 | 0.01697 | -0.054 | 74.212
13 | 1.234 | 0.01849 | -0.054 | 66.74
13.5 | 1.2 | 0.0203 | -0.054 | 59.081
14 | 1.159 | 0.02177 | -0.054 | 53.229
14.5 | 1.107 | 0.02416 | -0.055 | 45.823
15 | 1.04 | 0.02977 | -0.054 | 34.943
15.5 | 0.953 | 0.04286 | -0.052 | 22.243
16 | 0.815 | 0.09544 | -0.041 | 8.536
16.5 | 0.739 | 0.11557 | -0.037 | 6.398

## 134. Re 16M Mach 0.25 (2)
BIGFOIL.COM POLAR EXPORT
NACA64-215 a=0.8
NACA64-215 a=0.8 |  |  |  | Cl Max: | 1.7858 | at alpha= | 19.5 | deg
XFOIL ncrit=9 |  |  |  | L/D Max: | 128.004 | at alpha= | 9.5 | deg
Re: | 16000000 |  |  | Cd Min: | 0.0637 | at alpha= | 20 | deg
Mach: | 0.25 |  |  | Cl=0 at alpha= | -1.5952 | deg
|  |  |  | @ Cl=0.1, Cd= | 0.0041339
|  |  |  | @ Cl=0.4, Cd= | 0.0043472
|  |  |  | @ Cl=0.6, Cd= | 0.0059578
alpha (deg) | Cl | Cd | Cm | Cl/Cd
-20 | -1.5761 | 0.05652 | -0.069 | -27.8857
-19.5 | -1.6113 | 0.04902 | -0.0684 | -32.8703
-19 | -1.6225 | 0.04253 | -0.0692 | -38.1495
-18.5 | -1.6061 | 0.03647 | -0.0731 | -44.0389
-18 | -1.6021 | 0.03159 | -0.0732 | -50.7154
-17.5 | -1.5876 | 0.02788 | -0.0723 | -56.944
-17 | -1.5725 | 0.02451 | -0.0707 | -64.1575
-16.5 | -1.5489 | 0.02174 | -0.0695 | -71.2466
-16 | -1.5283 | 0.01952 | -0.0663 | -78.2941
-15.5 | -1.5068 | 0.0175 | -0.0628 | -86.1029
-15 | -1.4832 | 0.01585 | -0.0588 | -93.5773
-14.5 | -1.4619 | 0.01456 | -0.0537 | -100.4052
-14 | -1.4408 | 0.01364 | -0.0472 | -105.6305
-13.5 | -1.3971 | 0.01284 | -0.0442 | -108.8084
-13 | -1.3479 | 0.01216 | -0.0419 | -110.847
-12.5 | -1.296 | 0.01153 | -0.04 | -112.4024
-12 | -1.2431 | 0.01089 | -0.0384 | -114.1506
-11.5 | -1.1888 | 0.01028 | -0.037 | -115.642
-11 | -1.1328 | 0.00974 | -0.0359 | -116.3039
-10.5 | -1.0755 | 0.00927 | -0.0352 | -116.0194
-10 | -1.0171 | 0.00887 | -0.0346 | -114.6674
-9.5 | -0.958 | 0.00851 | -0.0342 | -112.5734
-9 | -0.8991 | 0.00812 | -0.0339 | -110.7266
-8.5 | -0.8397 | 0.00776 | -0.0338 | -108.2088
-8 | -0.7796 | 0.00748 | -0.0338 | -104.2246
-7.5 | -0.7192 | 0.00722 | -0.0339 | -99.6122
-7 | -0.659 | 0.00693 | -0.0341 | -95.0938
-6.5 | -0.5983 | 0.00672 | -0.0344 | -89.0327
-6 | -0.5374 | 0.00651 | -0.0347 | -82.5499
-5.5 | -0.4765 | 0.00629 | -0.0352 | -75.7552
-5 | -0.4154 | 0.00614 | -0.0357 | -67.6547
-4.5 | -0.3544 | 0.00594 | -0.0362 | -59.6633
-4 | -0.2932 | 0.00579 | -0.0368 | -50.639
-3.5 | -0.232 | 0.00561 | -0.0375 | -41.3547
-3 | -0.1711 | 0.0054 | -0.0381 | -31.6852
-2.5 | -0.1101 | 0.00517 | -0.0388 | -21.2959
-2 | -0.0493 | 0.00494 | -0.0395 | -9.9798
-1.5 | 0.0116 | 0.0047 | -0.0403 | 2.4681
-1 | 0.0722 | 0.00439 | -0.0411 | 16.4465
-0.5 | 0.1319 | 0.00384 | -0.0419 | 34.349
0 | 0.1937 | 0.00384 | -0.0428 | 50.4427
0.5 | 0.2552 | 0.00382 | -0.0436 | 66.8063
1 | 0.3163 | 0.00393 | -0.0444 | 80.4835
1.5 | 0.3773 | 0.00407 | -0.0451 | 92.7027
2 | 0.4338 | 0.00476 | -0.0453 | 91.1345
2.5 | 0.4915 | 0.00526 | -0.0455 | 93.4411
3 | 0.5499 | 0.00565 | -0.0458 | 97.3274
3.5 | 0.6085 | 0.00601 | -0.0461 | 101.2479
4 | 0.6668 | 0.00636 | -0.0462 | 104.8428
4.5 | 0.7247 | 0.00673 | -0.0463 | 107.682
5 | 0.783 | 0.00703 | -0.0464 | 111.3798
5.5 | 0.8414 | 0.00731 | -0.0464 | 115.1026
6 | 0.8997 | 0.00758 | -0.0464 | 118.6939
6.5 | 0.9573 | 0.00788 | -0.0462 | 121.4848
7 | 1.015 | 0.00816 | -0.046 | 124.3873
7.5 | 1.0713 | 0.00851 | -0.0455 | 125.8872
8 | 1.1276 | 0.00884 | -0.045 | 127.5566
8.5 | 1.1823 | 0.00924 | -0.0441 | 127.9545
9 | 1.236 | 0.00966 | -0.043 | 127.9503
9.5 | 1.289 | 0.01007 | -0.0417 | 128.004
10 | 1.3391 | 0.01057 | -0.0399 | 126.6887
10.5 | 1.3861 | 0.01113 | -0.0376 | 124.5373
11 | 1.4295 | 0.01165 | -0.0345 | 122.7039
11.5 | 1.4573 | 0.01228 | -0.0287 | 118.6726
12 | 1.4886 | 0.01308 | -0.0241 | 113.8073
12.5 | 1.5183 | 0.01412 | -0.0196 | 107.5283
13 | 1.5466 | 0.01537 | -0.0153 | 100.6246
13.5 | 1.5784 | 0.01661 | -0.0117 | 95.0271
14 | 1.6081 | 0.01805 | -0.0081 | 89.0914
14.5 | 1.6348 | 0.01942 | -0.0043 | 84.1813
15 | 1.6611 | 0.02139 | -0.0011 | 77.6578
15.5 | 1.6845 | 0.02371 | 0.0019 | 71.046
16 | 1.7032 | 0.02651 | 0.0048 | 64.2475
16.5 | 1.7206 | 0.02963 | 0.0073 | 58.0695
17 | 1.7412 | 0.03274 | 0.0092 | 53.1827
17.5 | 1.7575 | 0.03639 | 0.0109 | 48.2962
18 | 1.7723 | 0.04039 | 0.0121 | 43.8797
18.5 | 1.7803 | 0.04523 | 0.0129 | 39.361
19 | 1.7847 | 0.05073 | 0.0131 | 35.1804
19.5 | 1.7858 | 0.05682 | 0.0126 | 31.4291
20 | 1.7831 | 0.0637 | 0.0114 | 27.9922

## 135. Re 16M Mach 0.50 (1)
BIGFOIL.COM POLAR EXPORT
NACA64-215 a=0.8
NACA64-215 a=0.8 |  |  |  | Cl Max: | 1.19 | at alpha= | 20 | deg
JavaFoil+Calcfoil stall+Eppler ext transition |  |  |  | L/D Max: | 99.098 | at alpha= | 4.5 | deg
Re: | 16000000 |  |  | Cd Min: | 0.00476 | at alpha= | 0 | deg
Mach: | 0.5 |  |  | Cl=0 at alpha= | -1.5714 | deg
|  |  |  | @ Cl=0.1, Cd= | 0.0051647
|  |  |  | @ Cl=0.4, Cd= | 0.0054566
|  |  |  | @ Cl=0.6, Cd= | 0.0065904
alpha (deg) | Cl | Cd | Cm | Cl/Cd
-20 | -1.027 | 0.17375 | -0.009 | -5.909
-19.5 | -0.999 | 0.16827 | -0.009 | -5.935
-19 | -0.97 | 0.16342 | -0.009 | -5.937
-18.5 | -0.942 | 0.15606 | -0.01 | -6.038
-18 | -0.914 | 0.152 | -0.01 | -6.015
-17.5 | -0.889 | 0.14023 | -0.011 | -6.338
-17 | -0.862 | 0.13077 | -0.011 | -6.589
-16.5 | -0.833 | 0.12903 | -0.011 | -6.453
-16 | -0.804 | 0.12468 | -0.011 | -6.449
-15.5 | -0.779 | 0.10746 | -0.012 | -7.25
-15 | -0.758 | 0.09731 | -0.013 | -7.785
-14.5 | -0.729 | 0.09344 | -0.014 | -7.798
-14 | -0.704 | 0.08515 | -0.015 | -8.267
-13.5 | -0.748 | 0.03477 | -0.021 | -21.501
-13 | -0.738 | 0.02407 | -0.022 | -30.652
-12.5 | -0.611 | 0.0856 | -0.014 | -7.134
-12 | -0.581 | 0.08235 | -0.013 | -7.054
-11.5 | -0.641 | 0.02232 | -0.024 | -28.732
-11 | -0.618 | 0.01837 | -0.025 | -33.629
-10.5 | -0.592 | 0.01545 | -0.027 | -38.322
-10 | -0.472 | 0.06365 | -0.015 | -7.414
-9.5 | -0.519 | 0.01721 | -0.027 | -30.144
-9 | -0.497 | 0.01331 | -0.029 | -37.385
-8.5 | -0.679 | 0.01203 | -0.03 | -56.5
-8 | -0.74 | 0.01056 | -0.031 | -70.07
-7.5 | -0.729 | 0.00923 | -0.032 | -78.924
-7 | -0.695 | 0.00905 | -0.033 | -76.838
-6.5 | -0.647 | 0.00854 | -0.034 | -75.724
-6 | -0.592 | 0.00809 | -0.035 | -73.093
-5.5 | -0.532 | 0.00775 | -0.035 | -68.636
-5 | -0.469 | 0.00739 | -0.036 | -63.416
-4.5 | -0.403 | 0.00717 | -0.037 | -56.283
-4 | -0.336 | 0.00696 | -0.038 | -48.37
-3.5 | -0.268 | 0.00672 | -0.038 | -39.919
-3 | -0.199 | 0.00659 | -0.039 | -30.21
-2.5 | -0.13 | 0.00604 | -0.04 | -21.444
-2 | -0.06 | 0.00566 | -0.041 | -10.536
-1.5 | 0.01 | 0.00537 | -0.042 | 1.951
-1 | 0.081 | 0.0052 | -0.042 | 15.539
-0.5 | 0.151 | 0.00507 | -0.043 | 29.828
0 | 0.221 | 0.00476 | -0.044 | 46.516
0.5 | 0.292 | 0.0048 | -0.045 | 60.779
1 | 0.362 | 0.00531 | -0.045 | 68.2
1.5 | 0.432 | 0.00558 | -0.046 | 77.464
2 | 0.502 | 0.00589 | -0.047 | 85.302
2.5 | 0.57 | 0.00636 | -0.048 | 89.618
3 | 0.639 | 0.00689 | -0.048 | 92.763
3.5 | 0.707 | 0.00754 | -0.049 | 93.744
4 | 0.774 | 0.00842 | -0.05 | 91.849
4.5 | 0.836 | 0.00844 | -0.05 | 99.098
5 | 0.896 | 0.00916 | -0.051 | 97.771
5.5 | 0.954 | 0.00969 | -0.052 | 98.401
6 | 1.008 | 0.0102 | -0.052 | 98.8
6.5 | 1.053 | 0.0108 | -0.053 | 97.47
7 | 1.087 | 0.01149 | -0.053 | 94.676
7.5 | 1.106 | 0.01224 | -0.054 | 90.306
8 | 1.094 | 0.01344 | -0.054 | 81.403
8.5 | 1.008 | 0.01504 | -0.055 | 67.028
9 | 0.704 | 0.01731 | -0.055 | 40.695
9.5 | 0.74 | 0.01661 | -0.056 | 44.528
10 | 0.767 | 0.01926 | -0.056 | 39.788
10.5 | 0.674 | 0.06869 | -0.034 | 9.809
11 | 0.832 | 0.01946 | -0.057 | 42.767
11.5 | 0.86 | 0.02169 | -0.058 | 39.644
12 | 0.882 | 0.0256 | -0.058 | 34.442
12.5 | 0.842 | 0.05364 | -0.051 | 15.704
13 | 0.946 | 0.02617 | -0.059 | 36.149
13.5 | 0.964 | 0.03165 | -0.058 | 30.471
14 | 0.98 | 0.03859 | -0.058 | 25.4
14.5 | 0.98 | 0.05398 | -0.055 | 18.152
15 | 0.916 | 0.11693 | -0.037 | 7.832
15.5 | 0.945 | 0.12185 | -0.039 | 7.755
16 | 0.976 | 0.12466 | -0.041 | 7.827
16.5 | 1 | 0.13588 | -0.04 | 7.362
17 | 1.026 | 0.14396 | -0.04 | 7.125
17.5 | 1.054 | 0.15041 | -0.041 | 7.009
18 | 1.084 | 0.15253 | -0.043 | 7.107
18.5 | 1.11 | 0.16331 | -0.043 | 6.797
19 | 1.134 | 0.17606 | -0.043 | 6.444
19.5 | 1.162 | 0.19049 | -0.044 | 6.098
20 | 1.19 | 0.19382 | -0.045 | 6.141

## 136. Re 16M Mach 0.50 (2)
BIGFOIL.COM POLAR EXPORT
NACA64-215 a=0.8
NACA64-215 a=0.8 |  |  |  | Cl Max: | 1.3594 | at alpha= | 10 | deg
XFOIL ncrit=9 |  |  |  | L/D Max: | 120.611 | at alpha= | 7 | deg
Re: | 16000000 |  |  | Cd Min: | 0.11972 | at alpha= | 15 | deg
Mach: | 0.5 |  |  | Cl=0 at alpha= | -1.5968 | deg
|  |  |  | @ Cl=0.1, Cd= | 0.0042435
|  |  |  | @ Cl=0.4, Cd= | 0.0039755
|  |  |  | @ Cl=0.6, Cd= | 0.0057781
alpha (deg) | Cl | Cd | Cm | Cl/Cd
-14 | -0.7391 | 0.10262 | -0.0446 | -7.2023
-13.5 | -0.7519 | 0.09111 | -0.0523 | -8.2527
-13 | -0.7655 | 0.07897 | -0.0601 | -9.6936
-12.5 | -0.7832 | 0.06649 | -0.0691 | -11.7792
-12 | -0.8059 | 0.05525 | -0.0769 | -14.5864
-11.5 | -0.8381 | 0.04489 | -0.0828 | -18.6701
-11 | -0.8697 | 0.03626 | -0.0858 | -23.9851
-10.5 | -0.9032 | 0.02869 | -0.0859 | -31.4814
-10 | -0.9383 | 0.0221 | -0.0827 | -42.457
-9.5 | -0.9696 | 0.01673 | -0.0762 | -57.9558
-9 | -0.9977 | 0.0132 | -0.0644 | -75.5833
-8.5 | -0.9762 | 0.01039 | -0.0562 | -93.9557
-8 | -0.9178 | 0.00901 | -0.0514 | -101.8646
-7.5 | -0.8468 | 0.00833 | -0.0486 | -101.6567
-7 | -0.7737 | 0.00786 | -0.0466 | -98.4351
-6.5 | -0.7002 | 0.00749 | -0.0451 | -93.4846
-6 | -0.6275 | 0.00711 | -0.0441 | -88.256
-5.5 | -0.5546 | 0.00684 | -0.0434 | -81.0819
-5 | -0.4823 | 0.00657 | -0.043 | -73.4094
-4.5 | -0.4102 | 0.00633 | -0.0429 | -64.8025
-4 | -0.3386 | 0.00613 | -0.043 | -55.2365
-3.5 | -0.2672 | 0.00592 | -0.0433 | -45.1351
-3 | -0.1962 | 0.00574 | -0.0438 | -34.1812
-2.5 | -0.1262 | 0.00542 | -0.0443 | -23.2841
-2 | -0.0562 | 0.00515 | -0.0449 | -10.9126
-1.5 | 0.0135 | 0.0048 | -0.0456 | 2.8125
-1 | 0.0826 | 0.00437 | -0.0465 | 18.9016
-0.5 | 0.1514 | 0.00387 | -0.0474 | 39.1214
0 | 0.2224 | 0.00384 | -0.0483 | 57.9167
0.5 | 0.2935 | 0.00386 | -0.0493 | 76.0363
1 | 0.3644 | 0.00392 | -0.0501 | 92.9592
1.5 | 0.435 | 0.00403 | -0.0509 | 107.9404
2 | 0.4999 | 0.00469 | -0.0509 | 106.5885
2.5 | 0.5627 | 0.00545 | -0.0504 | 103.2477
3 | 0.6275 | 0.00602 | -0.05 | 104.2359
3.5 | 0.6931 | 0.00647 | -0.0495 | 107.1252
4 | 0.7575 | 0.007 | -0.0486 | 108.2143
4.5 | 0.8229 | 0.00742 | -0.0477 | 110.903
5 | 0.8892 | 0.0078 | -0.0465 | 114
5.5 | 0.9556 | 0.00815 | -0.0452 | 117.2515
6 | 1.0206 | 0.00855 | -0.0433 | 119.3684
6.5 | 1.0837 | 0.009 | -0.0408 | 120.4111
7 | 1.1446 | 0.00949 | -0.0376 | 120.6112
7.5 | 1.1976 | 0.01003 | -0.0328 | 119.4018
8 | 1.2328 | 0.01079 | -0.0251 | 114.2539
8.5 | 1.2745 | 0.01176 | -0.0188 | 108.3759
9 | 1.3143 | 0.01305 | -0.0125 | 100.7126
9.5 | 1.347 | 0.01488 | -0.0057 | 90.5242
10 | 1.3594 | 0.01792 | 0.002 | 75.8594
10.5 | 1.3484 | 0.02259 | 0.0095 | 59.6901
11 | 1.3284 | 0.0284 | 0.0155 | 46.7746
11.5 | 1.2965 | 0.03583 | 0.0194 | 36.1848
12 | 1.2621 | 0.0446 | 0.0205 | 28.2982
12.5 | 1.2286 | 0.05453 | 0.019 | 22.5307
13 | 1.195 | 0.06573 | 0.0149 | 18.1804
13.5 | 1.1626 | 0.07817 | 0.0087 | 14.8727
14 | 1.1338 | 0.09154 | 0.0007 | 12.3858
14.5 | 1.1095 | 0.10554 | -0.0085 | 10.5126
15 | 1.0899 | 0.11972 | -0.018 | 9.1037

## 137. Re 18M Mach 0.00 (1)
BIGFOIL.COM POLAR EXPORT
NACA64-215 a=0.8
NACA64-215 a=0.8 |  |  |  | Cl Max: | 1.351 | at alpha= | 13 | deg
JavaFoil+Calcfoil stall+Eppler ext transition |  |  |  | L/D Max: | 121.256 | at alpha= | 8 | deg
Re: | 18000000 |  |  | Cd Min: | 0.00493 | at alpha= | 0 | deg
Mach: | 0 |  |  | Cl=0 at alpha= | -1.5738 | deg
|  |  |  | @ Cl=0.1, Cd= | 0.0049908
|  |  |  | @ Cl=0.4, Cd= | 0.0054466
|  |  |  | @ Cl=0.6, Cd= | 0.0064575
alpha (deg) | Cl | Cd | Cm | Cl/Cd
-19.5 | -0.866 | 0.11832 | -0.009 | -7.316
-19 | -0.901 | 0.1004 | -0.01 | -8.977
-18.5 | -0.933 | 0.08182 | -0.011 | -11.401
-18 | -0.977 | 0.05706 | -0.013 | -17.119
-17.5 | -0.999 | 0.04842 | -0.013 | -20.637
-17 | -1.027 | 0.03762 | -0.014 | -27.294
-16.5 | -1.045 | 0.03175 | -0.015 | -32.903
-16 | -1.059 | 0.0273 | -0.016 | -38.782
-15.5 | -1.063 | 0.02585 | -0.016 | -41.109
-15 | -1.076 | 0.02082 | -0.017 | -51.681
-14.5 | -1.078 | 0.01865 | -0.018 | -57.798
-14 | -1.074 | 0.01719 | -0.019 | -62.513
-13.5 | -1.07 | 0.01533 | -0.019 | -69.813
-13 | -1.064 | 0.01361 | -0.02 | -78.143
-12.5 | -1.052 | 0.01242 | -0.021 | -84.675
-12 | -1.036 | 0.01128 | -0.022 | -91.888
-11.5 | -1.015 | 0.01049 | -0.023 | -96.804
-11 | -0.994 | 0.00991 | -0.023 | -100.332
-10.5 | -0.96 | 0.00951 | -0.024 | -100.919
-10 | -0.923 | 0.00907 | -0.025 | -101.693
-9.5 | -0.882 | 0.0087 | -0.025 | -101.37
-9 | -0.838 | 0.0084 | -0.026 | -99.784
-8.5 | -0.792 | 0.00809 | -0.027 | -97.883
-8 | -0.743 | 0.00789 | -0.027 | -94.155
-7.5 | -0.691 | 0.00762 | -0.028 | -90.664
-7 | -0.638 | 0.00743 | -0.029 | -85.841
-6.5 | -0.583 | 0.00717 | -0.029 | -81.189
-6 | -0.526 | 0.00698 | -0.03 | -75.462
-5.5 | -0.469 | 0.00676 | -0.031 | -69.37
-5 | -0.411 | 0.00658 | -0.031 | -62.434
-4.5 | -0.352 | 0.00647 | -0.032 | -54.452
-4 | -0.293 | 0.00632 | -0.033 | -46.374
-3.5 | -0.233 | 0.0062 | -0.033 | -37.627
-3 | -0.173 | 0.00585 | -0.034 | -29.567
-2.5 | -0.112 | 0.00563 | -0.035 | -19.962
-2 | -0.052 | 0.00539 | -0.035 | -9.594
-1.5 | 0.009 | 0.00523 | -0.036 | 1.734
-1 | 0.07 | 0.00504 | -0.037 | 13.882
-0.5 | 0.131 | 0.00494 | -0.037 | 26.467
0 | 0.192 | 0.00493 | -0.038 | 38.902
0.5 | 0.253 | 0.00499 | -0.039 | 50.633
1 | 0.313 | 0.00514 | -0.039 | 60.945
1.5 | 0.374 | 0.00534 | -0.04 | 70.139
2 | 0.435 | 0.00559 | -0.041 | 77.891
2.5 | 0.495 | 0.00586 | -0.041 | 84.394
3 | 0.555 | 0.00616 | -0.042 | 89.979
3.5 | 0.614 | 0.00655 | -0.043 | 93.712
4 | 0.673 | 0.00688 | -0.043 | 97.828
4.5 | 0.731 | 0.0074 | -0.044 | 98.837
5 | 0.789 | 0.00763 | -0.044 | 103.429
5.5 | 0.846 | 0.00794 | -0.045 | 106.518
6 | 0.901 | 0.00822 | -0.046 | 109.723
6.5 | 0.955 | 0.00852 | -0.046 | 112.135
7 | 1.007 | 0.00887 | -0.047 | 113.498
7.5 | 1.057 | 0.00936 | -0.048 | 112.881
8 | 1.101 | 0.00908 | -0.048 | 121.256
8.5 | 1.143 | 0.00985 | -0.049 | 116.089
9 | 1.183 | 0.01021 | -0.049 | 115.879
9.5 | 1.219 | 0.01073 | -0.05 | 113.567
10 | 1.252 | 0.01123 | -0.05 | 111.446
10.5 | 1.281 | 0.0118 | -0.05 | 108.599
11 | 1.307 | 0.01241 | -0.051 | 105.326
11.5 | 1.327 | 0.01309 | -0.051 | 101.331
12 | 1.34 | 0.01376 | -0.052 | 97.403
12.5 | 1.349 | 0.0145 | -0.052 | 92.996
13 | 1.351 | 0.01552 | -0.053 | 87.062
13.5 | 1.351 | 0.01633 | -0.053 | 82.716
14 | 1.344 | 0.01754 | -0.053 | 76.653
14.5 | 1.334 | 0.01882 | -0.054 | 70.892
15 | 1.321 | 0.01989 | -0.054 | 66.392
15.5 | 1.303 | 0.02133 | -0.054 | 61.082
16 | 1.278 | 0.02379 | -0.055 | 53.736
16.5 | 1.25 | 0.02667 | -0.055 | 46.872
17 | 1.22 | 0.02948 | -0.055 | 41.397
17.5 | 1.19 | 0.03232 | -0.055 | 36.813
18 | 1.15 | 0.03861 | -0.054 | 29.791

## 138. Re 18M Mach 0.00 (2)
BIGFOIL.COM POLAR EXPORT
NACA64-215 a=0.8
NACA64-215 a=0.8 |  |  |  | Cl Max: | 1.8522 | at alpha= | 20 | deg
XFOIL ncrit=9 |  |  |  | L/D Max: | 133.678 | at alpha= | 10 | deg
Re: | 18000000 |  |  | Cd Min: | 0.03849 | at alpha= | 20 | deg
Mach: | 0 |  |  | Cl=0 at alpha= | -1.5944 | deg
|  |  |  | @ Cl=0.1, Cd= | 0.0041487
|  |  |  | @ Cl=0.4, Cd= | 0.0046351
|  |  |  | @ Cl=0.6, Cd= | 0.0059246
alpha (deg) | Cl | Cd | Cm | Cl/Cd
-20 | -1.6996 | 0.0282 | -0.0564 | -60.2695
-19.5 | -1.6844 | 0.02545 | -0.0556 | -66.1847
-19 | -1.6674 | 0.023 | -0.0544 | -72.4957
-18.5 | -1.6526 | 0.02057 | -0.0526 | -80.3403
-18 | -1.6332 | 0.01861 | -0.0507 | -87.7593
-17.5 | -1.609 | 0.01715 | -0.0487 | -93.8192
-17 | -1.5914 | 0.01574 | -0.0452 | -101.1055
-16.5 | -1.5755 | 0.01458 | -0.0407 | -108.059
-16 | -1.5581 | 0.01384 | -0.0352 | -112.5795
-15.5 | -1.5194 | 0.01318 | -0.0333 | -115.2807
-15 | -1.4771 | 0.01258 | -0.0319 | -117.4165
-14.5 | -1.4318 | 0.01204 | -0.0308 | -118.9203
-14 | -1.3846 | 0.01154 | -0.0301 | -119.9827
-13.5 | -1.336 | 0.01105 | -0.0295 | -120.905
-13 | -1.2866 | 0.01055 | -0.029 | -121.9526
-12.5 | -1.2361 | 0.01007 | -0.0286 | -122.7507
-12 | -1.1846 | 0.00961 | -0.0284 | -123.2674
-11.5 | -1.132 | 0.00919 | -0.0284 | -123.1774
-11 | -1.0782 | 0.00884 | -0.0285 | -121.9683
-10.5 | -1.0237 | 0.00852 | -0.0287 | -120.1526
-10 | -0.9687 | 0.00821 | -0.0289 | -117.9903
-9.5 | -0.9137 | 0.00788 | -0.0292 | -115.9518
-9 | -0.858 | 0.00757 | -0.0295 | -113.3421
-8.5 | -0.8015 | 0.00732 | -0.0299 | -109.4945
-8 | -0.7447 | 0.0071 | -0.0304 | -104.8873
-7.5 | -0.6879 | 0.00685 | -0.0309 | -100.4234
-7 | -0.6306 | 0.00662 | -0.0314 | -95.2568
-6.5 | -0.5728 | 0.00645 | -0.032 | -88.8062
-6 | -0.5151 | 0.00626 | -0.0326 | -82.2843
-5.5 | -0.457 | 0.00607 | -0.0332 | -75.2883
-5 | -0.3987 | 0.00593 | -0.0339 | -67.2344
-4.5 | -0.3403 | 0.00576 | -0.0346 | -59.0799
-4 | -0.2818 | 0.00561 | -0.0353 | -50.2317
-3.5 | -0.2231 | 0.00546 | -0.036 | -40.8608
-3 | -0.1647 | 0.00526 | -0.0367 | -31.3118
-2.5 | -0.1061 | 0.00506 | -0.0374 | -20.9684
-2 | -0.0475 | 0.00485 | -0.0381 | -9.7938
-1 | 0.0696 | 0.00444 | -0.0397 | 15.6757
-0.5 | 0.127 | 0.00389 | -0.0405 | 32.6478
0 | 0.1862 | 0.00385 | -0.0413 | 48.3636
0.5 | 0.2451 | 0.00384 | -0.0421 | 63.8281
1 | 0.3037 | 0.00395 | -0.0428 | 76.8861
1.5 | 0.3617 | 0.00418 | -0.0435 | 86.5311
2 | 0.4164 | 0.00483 | -0.0438 | 86.2112
2.5 | 0.4726 | 0.00523 | -0.0441 | 90.3633
3 | 0.5292 | 0.00555 | -0.0446 | 95.3514
3.5 | 0.586 | 0.00585 | -0.045 | 100.1709
4 | 0.6423 | 0.00615 | -0.0453 | 104.439
4.5 | 0.6984 | 0.00648 | -0.0456 | 107.7778
5 | 0.7545 | 0.00675 | -0.0459 | 111.7778
5.5 | 0.8106 | 0.007 | -0.0463 | 115.8
6 | 0.8665 | 0.00724 | -0.0465 | 119.6823
6.5 | 0.9221 | 0.00749 | -0.0468 | 123.1108
7 | 0.9772 | 0.00775 | -0.0469 | 126.0903
7.5 | 1.0318 | 0.00802 | -0.047 | 128.6534
8 | 1.0856 | 0.00832 | -0.047 | 130.4808
8.5 | 1.1392 | 0.00862 | -0.0469 | 132.1578
9 | 1.1914 | 0.00897 | -0.0467 | 132.8205
9.5 | 1.243 | 0.00933 | -0.0463 | 133.2262
10 | 1.294 | 0.00968 | -0.0459 | 133.6777
10.5 | 1.3431 | 0.0101 | -0.0451 | 132.9802
11 | 1.3904 | 0.01057 | -0.0441 | 131.5421
11.5 | 1.437 | 0.011 | -0.043 | 130.6364
12 | 1.4817 | 0.01145 | -0.0416 | 129.4061
12.5 | 1.523 | 0.01197 | -0.0396 | 127.2348
13 | 1.5453 | 0.01261 | -0.0341 | 122.5456
13.5 | 1.5725 | 0.01332 | -0.0299 | 118.0556
14 | 1.6 | 0.0142 | -0.0263 | 112.6761
14.5 | 1.6288 | 0.01509 | -0.0231 | 107.939
15 | 1.6546 | 0.01589 | -0.0196 | 104.1284
15.5 | 1.6822 | 0.0171 | -0.0169 | 98.3743
16 | 1.7075 | 0.01853 | -0.0142 | 92.1479
16.5 | 1.7308 | 0.02019 | -0.0116 | 85.7256
17 | 1.7529 | 0.02204 | -0.0092 | 79.5327
17.5 | 1.772 | 0.0242 | -0.007 | 73.2231
18 | 1.79 | 0.02658 | -0.005 | 67.3439
18.5 | 1.8062 | 0.02925 | -0.0032 | 61.7504
19 | 1.8243 | 0.03195 | -0.002 | 57.0986
19.5 | 1.8384 | 0.03511 | -0.0009 | 52.3612
20 | 1.8522 | 0.03849 | -0.0001 | 48.1216

## 139. Re 18M Mach 0.10 (1)
BIGFOIL.COM POLAR EXPORT
NACA64-215 a=0.8
NACA64-215 a=0.8 |  |  |  | Cl Max: | 1.34 | at alpha= | 13 | deg
JavaFoil+Calcfoil stall+Eppler ext transition |  |  |  | L/D Max: | 127.215 | at alpha= | 8 | deg
Re: | 18000000 |  |  | Cd Min: | 0.00494 | at alpha= | 0 | deg
Mach: | 0.1 |  |  | Cl=0 at alpha= | -1.5738 | deg
|  |  |  | @ Cl=0.1, Cd= | 0.0050116
|  |  |  | @ Cl=0.4, Cd= | 0.0054484
|  |  |  | @ Cl=0.6, Cd= | 0.0064923
alpha (deg) | Cl | Cd | Cm | Cl/Cd
-19.5 | -0.805 | 0.13447 | -0.008 | -5.989
-19 | -0.839 | 0.11949 | -0.009 | -7.021
-18.5 | -0.867 | 0.1035 | -0.01 | -8.379
-18 | -0.907 | 0.07892 | -0.012 | -11.494
-17.5 | -0.946 | 0.05929 | -0.013 | -15.955
-17 | -0.983 | 0.04319 | -0.014 | -22.756
-16.5 | -1.007 | 0.0355 | -0.015 | -28.361
-16 | -1.026 | 0.0299 | -0.016 | -34.309
-15.5 | -1.033 | 0.02835 | -0.016 | -36.442
-15 | -1.052 | 0.02206 | -0.017 | -47.696
-14.5 | -1.058 | 0.01956 | -0.018 | -54.087
-14 | -1.058 | 0.01793 | -0.019 | -59.018
-13.5 | -1.056 | 0.01599 | -0.019 | -66.043
-13 | -1.052 | 0.01421 | -0.02 | -74.02
-12.5 | -1.043 | 0.01275 | -0.021 | -81.791
-12 | -1.03 | 0.0115 | -0.022 | -89.554
-11.5 | -1.011 | 0.01073 | -0.023 | -94.199
-11 | -0.988 | 0.00945 | -0.023 | -104.574
-10.5 | -0.96 | 0.00957 | -0.024 | -100.332
-10 | -0.923 | 0.00917 | -0.025 | -100.705
-9.5 | -0.883 | 0.00879 | -0.025 | -100.549
-9 | -0.84 | 0.00842 | -0.026 | -99.818
-8.5 | -0.794 | 0.00816 | -0.027 | -97.35
-8 | -0.746 | 0.00791 | -0.027 | -94.318
-7.5 | -0.694 | 0.0077 | -0.028 | -90.131
-7 | -0.64 | 0.00745 | -0.029 | -85.911
-6.5 | -0.585 | 0.00719 | -0.029 | -81.38
-6 | -0.529 | 0.00702 | -0.03 | -75.312
-5.5 | -0.471 | 0.00681 | -0.031 | -69.256
-5 | -0.413 | 0.00664 | -0.031 | -62.167
-4.5 | -0.354 | 0.00646 | -0.032 | -54.778
-4 | -0.294 | 0.00636 | -0.033 | -46.281
-3.5 | -0.234 | 0.00619 | -0.033 | -37.85
-3 | -0.174 | 0.00584 | -0.034 | -29.747
-2.5 | -0.113 | 0.00566 | -0.035 | -19.953
-2 | -0.052 | 0.00542 | -0.035 | -9.598
-1.5 | 0.009 | 0.00524 | -0.036 | 1.738
-1 | 0.07 | 0.00506 | -0.037 | 13.893
-0.5 | 0.132 | 0.00496 | -0.037 | 26.501
0 | 0.193 | 0.00494 | -0.038 | 39.002
0.5 | 0.254 | 0.005 | -0.039 | 50.741
1 | 0.315 | 0.00518 | -0.039 | 60.774
1.5 | 0.376 | 0.00535 | -0.04 | 70.308
2 | 0.437 | 0.0056 | -0.041 | 78.122
2.5 | 0.497 | 0.00588 | -0.041 | 84.542
3 | 0.557 | 0.00622 | -0.042 | 89.642
3.5 | 0.617 | 0.0066 | -0.043 | 93.435
4 | 0.676 | 0.00688 | -0.043 | 98.257
4.5 | 0.735 | 0.0074 | -0.044 | 99.254
5 | 0.793 | 0.00772 | -0.045 | 102.752
5.5 | 0.85 | 0.00797 | -0.045 | 106.66
6 | 0.906 | 0.0083 | -0.046 | 109.055
6.5 | 0.959 | 0.00866 | -0.047 | 110.723
7 | 1.011 | 0.009 | -0.047 | 112.342
7.5 | 1.061 | 0.0094 | -0.048 | 112.866
8 | 1.104 | 0.00868 | -0.048 | 127.215
8.5 | 1.146 | 0.00993 | -0.049 | 115.434
9 | 1.185 | 0.01033 | -0.049 | 114.662
9.5 | 1.221 | 0.01084 | -0.05 | 112.628
10 | 1.253 | 0.01136 | -0.05 | 110.306
10.5 | 1.281 | 0.01194 | -0.051 | 107.223
11 | 1.305 | 0.01266 | -0.051 | 103.04
11.5 | 1.323 | 0.01329 | -0.052 | 99.525
12 | 1.334 | 0.01399 | -0.052 | 95.347
12.5 | 1.339 | 0.01486 | -0.052 | 90.104
13 | 1.34 | 0.01586 | -0.053 | 84.487
13.5 | 1.335 | 0.0167 | -0.053 | 79.95
14 | 1.325 | 0.0181 | -0.054 | 73.197
14.5 | 1.311 | 0.01935 | -0.054 | 67.756
15 | 1.293 | 0.0205 | -0.054 | 63.069
15.5 | 1.27 | 0.02206 | -0.055 | 57.583
16 | 1.24 | 0.02491 | -0.055 | 49.785
16.5 | 1.209 | 0.02734 | -0.055 | 44.223
17 | 1.167 | 0.03344 | -0.054 | 34.881
17.5 | 1.127 | 0.03835 | -0.054 | 29.399
18 | 1.089 | 0.04316 | -0.054 | 25.232

## 140. Re 18M Mach 0.10 (2)
BIGFOIL.COM POLAR EXPORT
NACA64-215 a=0.8
NACA64-215 a=0.8 |  |  |  | Cl Max: | 1.8498 | at alpha= | 20 | deg
XFOIL ncrit=9 |  |  |  | L/D Max: | 133.265 | at alpha= | 10 | deg
Re: | 18000000 |  |  | Cd Min: | 0.04121 | at alpha= | 20 | deg
Mach: | 0.1 |  |  | Cl=0 at alpha= | -1.5942 | deg
|  |  |  | @ Cl=0.1, Cd= | 0.0041488
|  |  |  | @ Cl=0.4, Cd= | 0.0046024
|  |  |  | @ Cl=0.6, Cd= | 0.0059274
alpha (deg) | Cl | Cd | Cm | Cl/Cd
-19.5 | -1.6798 | 0.02778 | -0.0592 | -60.468
-19 | -1.6644 | 0.02496 | -0.0582 | -66.6827
-18.5 | -1.6504 | 0.02223 | -0.0567 | -74.242
-18 | -1.6318 | 0.02002 | -0.0548 | -81.5085
-17.5 | -1.604 | 0.01832 | -0.0536 | -87.5546
-17 | -1.5883 | 0.01672 | -0.05 | -94.994
-16.5 | -1.5715 | 0.01526 | -0.0461 | -102.9817
-16 | -1.5559 | 0.01424 | -0.0408 | -109.2626
-15.5 | -1.5288 | 0.01354 | -0.0365 | -112.9099
-15 | -1.4877 | 0.01288 | -0.0346 | -115.5047
-14.5 | -1.4429 | 0.0123 | -0.0332 | -117.3089
-14 | -1.3958 | 0.01176 | -0.0321 | -118.6905
-13.5 | -1.347 | 0.01124 | -0.0313 | -119.8399
-13 | -1.2968 | 0.01075 | -0.0307 | -120.6326
-12.5 | -1.246 | 0.01025 | -0.0301 | -121.561
-12 | -1.1941 | 0.00977 | -0.0298 | -122.2211
-11.5 | -1.1412 | 0.00931 | -0.0295 | -122.5779
-11 | -1.087 | 0.00893 | -0.0295 | -121.7245
-10.5 | -1.0319 | 0.0086 | -0.0295 | -119.9884
-10 | -0.9763 | 0.00829 | -0.0297 | -117.7684
-9.5 | -0.9206 | 0.00796 | -0.0299 | -115.6533
-9 | -0.8645 | 0.00763 | -0.0301 | -113.3028
-8.5 | -0.8075 | 0.00736 | -0.0304 | -109.7147
-8 | -0.7502 | 0.00714 | -0.0309 | -105.07
-7.5 | -0.6928 | 0.00689 | -0.0313 | -100.5515
-7 | -0.635 | 0.00665 | -0.0318 | -95.4887
-6.5 | -0.5768 | 0.00647 | -0.0323 | -89.1499
-6 | -0.5186 | 0.00628 | -0.0329 | -82.5796
-5.5 | -0.4601 | 0.00609 | -0.0335 | -75.5501
-5 | -0.4013 | 0.00595 | -0.0342 | -67.4454
-4.5 | -0.3425 | 0.00578 | -0.0348 | -59.2561
-4 | -0.2836 | 0.00562 | -0.0355 | -50.4626
-3.5 | -0.2245 | 0.00547 | -0.0362 | -41.042
-3 | -0.1657 | 0.00527 | -0.0369 | -31.4421
-2.5 | -0.1067 | 0.00507 | -0.0376 | -21.0454
-1 | 0.07 | 0.00444 | -0.0399 | 15.7658
-0.5 | 0.1277 | 0.00388 | -0.0407 | 32.9124
0 | 0.1873 | 0.00385 | -0.0415 | 48.6494
0.5 | 0.2466 | 0.00384 | -0.0423 | 64.2188
1 | 0.3056 | 0.00394 | -0.0431 | 77.5635
1.5 | 0.3639 | 0.00417 | -0.0437 | 87.2662
2 | 0.419 | 0.00483 | -0.044 | 86.7495
2.5 | 0.4755 | 0.00523 | -0.0444 | 90.9178
3 | 0.5324 | 0.00556 | -0.0448 | 95.7554
3.5 | 0.5895 | 0.00587 | -0.0452 | 100.4259
4 | 0.6462 | 0.00618 | -0.0455 | 104.5631
4.5 | 0.7025 | 0.00651 | -0.0458 | 107.9109
5 | 0.7591 | 0.00677 | -0.0461 | 112.127
5.5 | 0.8156 | 0.00703 | -0.0463 | 116.0171
6 | 0.8719 | 0.00727 | -0.0466 | 119.9312
6.5 | 0.9277 | 0.00753 | -0.0467 | 123.2005
7 | 0.9834 | 0.00779 | -0.0469 | 126.2388
7.5 | 1.0382 | 0.00807 | -0.0469 | 128.6493
8 | 1.0925 | 0.00837 | -0.0468 | 130.5257
8.5 | 1.1464 | 0.00868 | -0.0466 | 132.0737
9 | 1.1988 | 0.00905 | -0.0463 | 132.4641
9.5 | 1.2509 | 0.0094 | -0.0458 | 133.0745
10 | 1.302 | 0.00977 | -0.0452 | 133.2651
10.5 | 1.351 | 0.01022 | -0.0443 | 132.1918
11 | 1.3984 | 0.0107 | -0.0431 | 130.6916
11.5 | 1.4451 | 0.01114 | -0.0417 | 129.7217
12 | 1.4891 | 0.01162 | -0.04 | 128.1497
12.5 | 1.5233 | 0.01215 | -0.0364 | 125.3745
13 | 1.5453 | 0.0129 | -0.0309 | 119.7907
13.5 | 1.5741 | 0.01369 | -0.027 | 114.9817
14 | 1.6029 | 0.01461 | -0.0235 | 109.7125
14.5 | 1.6321 | 0.01559 | -0.0203 | 104.6889
15 | 1.6576 | 0.01649 | -0.0168 | 100.5215
15.5 | 1.6855 | 0.0178 | -0.014 | 94.691
16 | 1.7092 | 0.01945 | -0.0111 | 87.8766
16.5 | 1.7307 | 0.02136 | -0.0084 | 81.0253
17 | 1.7518 | 0.02342 | -0.006 | 74.7993
17.5 | 1.7712 | 0.02574 | -0.0038 | 68.8112
18 | 1.7886 | 0.02834 | -0.0019 | 63.1122
18.5 | 1.8067 | 0.03108 | -0.0004 | 58.1306
19 | 1.824 | 0.03403 | 0.0008 | 53.5998
19.5 | 1.8366 | 0.03756 | 0.0018 | 48.8978
20 | 1.8498 | 0.04121 | 0.0024 | 44.8872

## 141. Re 18M Mach 0.25 (1)
BIGFOIL.COM POLAR EXPORT
NACA64-215 a=0.8
NACA64-215 a=0.8 |  |  |  | Cl Max: | 1.284 | at alpha= | 11.5 | deg
JavaFoil+Calcfoil stall+Eppler ext transition |  |  |  | L/D Max: | 123.507 | at alpha= | 7.5 | deg
Re: | 18000000 |  |  | Cd Min: | 0.00493 | at alpha= | 0 | deg
Mach: | 0.25 |  |  | Cl=0 at alpha= | -1.5726 | deg
|  |  |  | @ Cl=0.1, Cd= | 0.0050367
|  |  |  | @ Cl=0.4, Cd= | 0.0054608
|  |  |  | @ Cl=0.6, Cd= | 0.0064915
alpha (deg) | Cl | Cd | Cm | Cl/Cd
-17 | -0.615 | 0.12399 | -0.009 | -4.964
-16.5 | -0.661 | 0.11165 | -0.01 | -5.922
-16 | -0.701 | 0.10287 | -0.011 | -6.818
-15.5 | -0.745 | 0.08794 | -0.013 | -8.475
-15 | -0.813 | 0.05605 | -0.015 | -14.513
-14.5 | -0.877 | 0.03399 | -0.017 | -25.803
-14 | -0.902 | 0.03096 | -0.018 | -29.131
-13.5 | -0.938 | 0.02264 | -0.019 | -41.415
-13 | -0.958 | 0.01857 | -0.02 | -51.602
-12.5 | -0.969 | 0.01604 | -0.021 | -60.409
-12 | -0.974 | 0.01388 | -0.022 | -70.19
-11.5 | -0.974 | 0.01202 | -0.023 | -80.987
-11 | -0.962 | 0.01106 | -0.024 | -87.042
-10.5 | -0.944 | 0.01036 | -0.025 | -91.103
-10 | -0.923 | 0.00977 | -0.025 | -94.389
-9.5 | -0.888 | 0.00924 | -0.026 | -96.066
-9 | -0.849 | 0.00882 | -0.027 | -96.225
-8.5 | -0.806 | 0.00844 | -0.028 | -95.418
-8 | -0.759 | 0.00821 | -0.028 | -92.426
-7.5 | -0.708 | 0.00792 | -0.029 | -89.368
-7 | -0.654 | 0.00763 | -0.03 | -85.681
-6.5 | -0.599 | 0.00737 | -0.03 | -81.259
-6 | -0.542 | 0.00716 | -0.031 | -75.653
-5.5 | -0.483 | 0.00696 | -0.032 | -69.412
-5 | -0.424 | 0.00675 | -0.032 | -62.74
-4.5 | -0.363 | 0.00656 | -0.033 | -55.391
-4 | -0.302 | 0.00642 | -0.034 | -47.052
-3.5 | -0.241 | 0.0063 | -0.034 | -38.22
-3 | -0.179 | 0.00594 | -0.035 | -30.064
-2.5 | -0.116 | 0.00572 | -0.036 | -20.298
-2 | -0.053 | 0.00547 | -0.036 | -9.77
-1.5 | 0.009 | 0.00529 | -0.037 | 1.772
-1 | 0.072 | 0.00509 | -0.038 | 14.183
-0.5 | 0.135 | 0.00497 | -0.039 | 27.183
0 | 0.198 | 0.00493 | -0.039 | 40.145
0.5 | 0.261 | 0.00504 | -0.04 | 51.822
1 | 0.324 | 0.00523 | -0.041 | 61.965
1.5 | 0.387 | 0.0054 | -0.041 | 71.644
2 | 0.449 | 0.00569 | -0.042 | 79.016
2.5 | 0.511 | 0.00593 | -0.043 | 86.166
3 | 0.573 | 0.00631 | -0.043 | 90.674
3.5 | 0.634 | 0.00672 | -0.044 | 94.25
4 | 0.695 | 0.00704 | -0.045 | 98.662
4.5 | 0.754 | 0.00766 | -0.045 | 98.541
5 | 0.813 | 0.00793 | -0.046 | 102.59
5.5 | 0.871 | 0.00828 | -0.047 | 105.297
6 | 0.928 | 0.00855 | -0.047 | 108.552
6.5 | 0.982 | 0.009 | -0.048 | 109.139
7 | 1.033 | 0.00939 | -0.049 | 110.111
7.5 | 1.077 | 0.00872 | -0.049 | 123.507
8 | 1.12 | 0.01 | -0.049 | 111.963
8.5 | 1.159 | 0.01047 | -0.05 | 110.7
9 | 1.194 | 0.01095 | -0.05 | 109.047
9.5 | 1.224 | 0.01157 | -0.051 | 105.786
10 | 1.249 | 0.01222 | -0.051 | 102.173
10.5 | 1.268 | 0.01291 | -0.052 | 98.237
11 | 1.281 | 0.01374 | -0.052 | 93.188
11.5 | 1.284 | 0.01455 | -0.053 | 88.278
12 | 1.277 | 0.01561 | -0.053 | 81.783
12.5 | 1.261 | 0.01657 | -0.054 | 76.116
13 | 1.235 | 0.01803 | -0.054 | 68.518
13.5 | 1.201 | 0.01978 | -0.054 | 60.734
14 | 1.16 | 0.02119 | -0.055 | 54.763
14.5 | 1.108 | 0.02377 | -0.055 | 46.623
15 | 1.04 | 0.0295 | -0.054 | 35.268
15.5 | 0.957 | 0.04101 | -0.053 | 23.332
16 | 0.824 | 0.08783 | -0.043 | 9.379
16.5 | 0.741 | 0.11333 | -0.037 | 6.539

## 142. Re 18M Mach 0.25 (2)
BIGFOIL.COM POLAR EXPORT
NACA64-215 a=0.8
NACA64-215 a=0.8 |  |  |  | Cl Max: | 1.8011 | at alpha= | 20 | deg
XFOIL ncrit=9 |  |  |  | L/D Max: | 131.025 | at alpha= | 9 | deg
Re: | 18000000 |  |  | Cd Min: | 0.0617 | at alpha= | 20 | deg
Mach: | 0.25 |  |  | Cl=0 at alpha= | -1.5949 | deg
|  |  |  | @ Cl=0.1, Cd= | 0.0041714
|  |  |  | @ Cl=0.4, Cd= | 0.0044331
|  |  |  | @ Cl=0.6, Cd= | 0.0059191
alpha (deg) | Cl | Cd | Cm | Cl/Cd
-20 | -1.6318 | 0.0542 | -0.0658 | -30.107
-19.5 | -1.6343 | 0.04826 | -0.0667 | -33.8645
-19 | -1.6415 | 0.04179 | -0.068 | -39.2797
-18.5 | -1.6436 | 0.03584 | -0.069 | -45.8594
-18 | -1.6187 | 0.03039 | -0.0732 | -53.2642
-17.5 | -1.6003 | 0.02694 | -0.0723 | -59.4024
-17 | -1.5761 | 0.02344 | -0.0725 | -67.2398
-16.5 | -1.5645 | 0.02092 | -0.0688 | -74.7849
-16 | -1.5433 | 0.01873 | -0.0656 | -82.3972
-15.5 | -1.5208 | 0.01683 | -0.0619 | -90.3624
-15 | -1.498 | 0.01527 | -0.0576 | -98.1009
-14.5 | -1.4802 | 0.0141 | -0.0514 | -104.9787
-14 | -1.4499 | 0.01327 | -0.0462 | -109.2615
-13.5 | -1.4041 | 0.01251 | -0.0434 | -112.2382
-13 | -1.3538 | 0.01185 | -0.0412 | -114.2447
-12.5 | -1.3009 | 0.01125 | -0.0394 | -115.6356
-11.5 | -1.1915 | 0.0101 | -0.0367 | -117.9703
-11 | -1.1352 | 0.00956 | -0.0357 | -118.7448
-10.5 | -1.0778 | 0.00908 | -0.0349 | -118.7004
-10 | -1.0192 | 0.00869 | -0.0344 | -117.2842
-9.5 | -0.9599 | 0.00834 | -0.034 | -115.0959
-9 | -0.9005 | 0.00799 | -0.0338 | -112.7034
-8.5 | -0.841 | 0.00763 | -0.0336 | -110.2228
-8 | -0.7808 | 0.00734 | -0.0336 | -106.376
-7.5 | -0.7203 | 0.0071 | -0.0338 | -101.4507
-7 | -0.6599 | 0.00683 | -0.034 | -96.6179
-6.5 | -0.5991 | 0.00659 | -0.0343 | -90.9105
-6 | -0.5381 | 0.00641 | -0.0347 | -83.947
-5.5 | -0.4772 | 0.00619 | -0.0351 | -77.0921
-5 | -0.416 | 0.00603 | -0.0356 | -68.9884
-4.5 | -0.3549 | 0.00586 | -0.0362 | -60.5631
-4 | -0.2935 | 0.00569 | -0.0368 | -51.5817
-3.5 | -0.2324 | 0.00554 | -0.0374 | -41.9495
-3 | -0.1713 | 0.00533 | -0.0381 | -32.1388
-2.5 | -0.1103 | 0.00512 | -0.0388 | -21.543
-2 | -0.0493 | 0.00489 | -0.0395 | -10.0818
-1 | 0.0724 | 0.00444 | -0.0411 | 16.3063
-0.5 | 0.132 | 0.00386 | -0.0419 | 34.1969
0 | 0.1937 | 0.00382 | -0.0428 | 50.7068
0.5 | 0.2551 | 0.00382 | -0.0436 | 66.7801
1 | 0.3161 | 0.00394 | -0.0444 | 80.2284
1.5 | 0.3765 | 0.00416 | -0.045 | 90.5048
2 | 0.4333 | 0.00482 | -0.0452 | 89.8963
2.5 | 0.4913 | 0.00527 | -0.0455 | 93.2258
3 | 0.55 | 0.00563 | -0.0459 | 97.6909
3.5 | 0.6088 | 0.00597 | -0.0461 | 101.9765
4 | 0.6675 | 0.00628 | -0.0464 | 106.2898
4.5 | 0.7255 | 0.00665 | -0.0464 | 109.0977
5 | 0.7841 | 0.00693 | -0.0466 | 113.1457
5.5 | 0.8427 | 0.0072 | -0.0466 | 117.0417
6 | 0.9013 | 0.00745 | -0.0467 | 120.9799
6.5 | 0.9592 | 0.00774 | -0.0465 | 123.9276
7 | 1.0169 | 0.00802 | -0.0463 | 126.7955
7.5 | 1.0736 | 0.00836 | -0.0459 | 128.4211
8 | 1.1302 | 0.00868 | -0.0454 | 130.2074
8.5 | 1.185 | 0.00908 | -0.0445 | 130.5066
9 | 1.2395 | 0.00946 | -0.0436 | 131.0254
9.5 | 1.2928 | 0.00988 | -0.0423 | 130.8502
10 | 1.3432 | 0.01039 | -0.0406 | 129.2782
10.5 | 1.3918 | 0.01091 | -0.0384 | 127.571
11 | 1.4383 | 0.01142 | -0.0359 | 125.9457
11.5 | 1.4677 | 0.012 | -0.0303 | 122.3083
12 | 1.4972 | 0.01279 | -0.0252 | 117.0602
12.5 | 1.5267 | 0.01379 | -0.0206 | 110.7107
13 | 1.5576 | 0.0149 | -0.0165 | 104.5369
13.5 | 1.589 | 0.01611 | -0.0127 | 98.6344
14 | 1.6198 | 0.01748 | -0.0091 | 92.6659
14.5 | 1.6465 | 0.01912 | -0.0054 | 86.114
15 | 1.6726 | 0.02068 | -0.0018 | 80.8801
15.5 | 1.6942 | 0.02305 | 0.0014 | 73.5011
16 | 1.7133 | 0.02578 | 0.0044 | 66.4585
16.5 | 1.7354 | 0.0285 | 0.0069 | 60.8912
17 | 1.7548 | 0.03164 | 0.009 | 55.4614
17.5 | 1.7733 | 0.03504 | 0.0108 | 50.6079
18 | 1.7854 | 0.0392 | 0.0122 | 45.5459
18.5 | 1.7929 | 0.04401 | 0.0131 | 40.7385
19 | 1.7986 | 0.04929 | 0.0135 | 36.4902
19.5 | 1.7991 | 0.05538 | 0.0131 | 32.4865
20 | 1.8011 | 0.0617 | 0.0122 | 29.1912

## 143. Re 18M Mach 0.50 (1)
BIGFOIL.COM POLAR EXPORT
NACA64-215 a=0.8
NACA64-215 a=0.8 |  |  |  | Cl Max: | 1.191 | at alpha= | 20 | deg
JavaFoil+Calcfoil stall+Eppler ext transition |  |  |  | L/D Max: | 100.685 | at alpha= | 6 | deg
Re: | 18000000 |  |  | Cd Min: | 0.00499 | at alpha= | 0 | deg
Mach: | 0.5 |  |  | Cl=0 at alpha= | -1.5714 | deg
|  |  |  | @ Cl=0.1, Cd= | 0.0051874
|  |  |  | @ Cl=0.4, Cd= | 0.0055549
|  |  |  | @ Cl=0.6, Cd= | 0.0066387
alpha (deg) | Cl | Cd | Cm | Cl/Cd
-20 | -1.027 | 0.18152 | -0.009 | -5.655
-19.5 | -0.998 | 0.17634 | -0.009 | -5.661
-19 | -0.97 | 0.17013 | -0.009 | -5.702
-18.5 | -0.942 | 0.16579 | -0.01 | -5.68
-18 | -0.913 | 0.16056 | -0.01 | -5.689
-17.5 | -0.888 | 0.1454 | -0.011 | -6.109
-17 | -0.861 | 0.13778 | -0.011 | -6.249
-16.5 | -0.832 | 0.13265 | -0.011 | -6.273
-16 | -0.803 | 0.13006 | -0.011 | -6.178
-15.5 | -0.777 | 0.11396 | -0.012 | -6.818
-15 | -0.753 | 0.10323 | -0.013 | -7.299
-14.5 | -0.729 | 0.09256 | -0.014 | -7.88
-14 | -0.708 | 0.08173 | -0.015 | -8.664
-13.5 | -0.748 | 0.03452 | -0.021 | -21.665
-13 | -0.735 | 0.02519 | -0.022 | -29.162
-12.5 | -0.611 | 0.08417 | -0.014 | -7.256
-12 | -0.581 | 0.08166 | -0.013 | -7.116
-11.5 | -0.643 | 0.02152 | -0.024 | -29.874
-11 | -0.618 | 0.01809 | -0.025 | -34.189
-10.5 | -0.593 | 0.01505 | -0.027 | -39.412
-10 | -0.472 | 0.06308 | -0.016 | -7.486
-9.5 | -0.521 | 0.01636 | -0.028 | -31.833
-9 | -0.499 | 0.01289 | -0.029 | -38.672
-8.5 | -0.681 | 0.01171 | -0.03 | -58.164
-8 | -0.741 | 0.01031 | -0.031 | -71.844
-7.5 | -0.733 | 0.00951 | -0.032 | -77.079
-7 | -0.695 | 0.00888 | -0.033 | -78.242
-6.5 | -0.647 | 0.00841 | -0.034 | -76.919
-6 | -0.592 | 0.00803 | -0.035 | -73.679
-5.5 | -0.532 | 0.00764 | -0.035 | -69.611
-5 | -0.469 | 0.00731 | -0.036 | -64.151
-4.5 | -0.403 | 0.00705 | -0.037 | -57.26
-4 | -0.336 | 0.00684 | -0.038 | -49.186
-3.5 | -0.268 | 0.00662 | -0.038 | -40.533
-3 | -0.199 | 0.00645 | -0.039 | -30.886
-2.5 | -0.13 | 0.00601 | -0.04 | -21.554
-2 | -0.06 | 0.0057 | -0.041 | -10.462
-1.5 | 0.01 | 0.00545 | -0.042 | 1.92
-1 | 0.081 | 0.00522 | -0.042 | 15.489
-0.5 | 0.151 | 0.0051 | -0.043 | 29.617
0 | 0.221 | 0.00499 | -0.044 | 44.401
0.5 | 0.292 | 0.00518 | -0.045 | 56.37
1 | 0.362 | 0.00543 | -0.045 | 66.645
1.5 | 0.432 | 0.00566 | -0.046 | 76.4
2 | 0.502 | 0.00605 | -0.047 | 83.051
2.5 | 0.57 | 0.00643 | -0.048 | 88.698
3 | 0.639 | 0.00691 | -0.048 | 92.488
3.5 | 0.707 | 0.00745 | -0.049 | 94.874
4 | 0.774 | 0.00824 | -0.05 | 93.82
4.5 | 0.839 | 0.00878 | -0.051 | 95.562
5 | 0.897 | 0.00902 | -0.051 | 99.449
5.5 | 0.955 | 0.0095 | -0.052 | 100.465
6 | 1.009 | 0.01002 | -0.052 | 100.685
6.5 | 1.054 | 0.01063 | -0.053 | 99.109
7 | 1.088 | 0.01124 | -0.053 | 96.814
7.5 | 1.107 | 0.01198 | -0.054 | 92.374
8 | 1.095 | 0.01321 | -0.054 | 82.891
8.5 | 1.009 | 0.01471 | -0.055 | 68.613
9 | 0.705 | 0.01688 | -0.055 | 41.773
9.5 | 0.741 | 0.01623 | -0.056 | 45.62
10 | 0.768 | 0.01875 | -0.056 | 40.931
10.5 | 0.676 | 0.0667 | -0.035 | 10.139
11 | 0.833 | 0.01897 | -0.058 | 43.921
11.5 | 0.861 | 0.02107 | -0.058 | 40.882
12 | 0.884 | 0.02466 | -0.058 | 35.857
12.5 | 0.868 | 0.04234 | -0.054 | 20.497
13 | 0.944 | 0.02664 | -0.059 | 35.442
13.5 | 0.953 | 0.03542 | -0.057 | 26.907
14 | 0.966 | 0.04421 | -0.056 | 21.852
14.5 | 0.914 | 0.08929 | -0.045 | 10.236
15 | 0.915 | 0.12186 | -0.036 | 7.509
15.5 | 0.945 | 0.12406 | -0.039 | 7.618
16 | 0.974 | 0.12923 | -0.04 | 7.535
16.5 | 0.999 | 0.14313 | -0.04 | 6.983
17 | 1.025 | 0.15129 | -0.04 | 6.778
17.5 | 1.053 | 0.15611 | -0.041 | 6.748
18 | 1.083 | 0.15958 | -0.043 | 6.785
18.5 | 1.11 | 0.16598 | -0.043 | 6.688
19 | 1.134 | 0.17936 | -0.043 | 6.325
19.5 | 1.162 | 0.19247 | -0.044 | 6.039
20 | 1.191 | 0.19676 | -0.045 | 6.053

## 144. Re 18M Mach 0.50 (2)
BIGFOIL.COM POLAR EXPORT
NACA64-215 a=0.8
NACA64-215 a=0.8 |  |  |  | Cl Max: | 1.371 | at alpha= | 10 | deg
XFOIL ncrit=9 |  |  |  | L/D Max: | 123.688 | at alpha= | 7 | deg
Re: | 18000000 |  |  | Cd Min: | 0.11863 | at alpha= | 15 | deg
Mach: | 0.5 |  |  | Cl=0 at alpha= | -1.5991 | deg
|  |  |  | @ Cl=0.1, Cd= | 0.0043006
|  |  |  | @ Cl=0.4, Cd= | 0.0039608
|  |  |  | @ Cl=0.6, Cd= | 0.0057531
alpha (deg) | Cl | Cd | Cm | Cl/Cd
-14 | -0.7492 | 0.10115 | -0.0459 | -7.4068
-13.5 | -0.7612 | 0.0898 | -0.0534 | -8.4766
-13 | -0.7742 | 0.07766 | -0.0614 | -9.9691
-12.5 | -0.792 | 0.06532 | -0.0703 | -12.1249
-12 | -0.8149 | 0.05426 | -0.0779 | -15.0184
-11.5 | -0.8472 | 0.04407 | -0.0835 | -19.224
-11 | -0.8783 | 0.03558 | -0.0862 | -24.6852
-10.5 | -0.9118 | 0.02813 | -0.0861 | -32.4138
-10 | -0.9464 | 0.02166 | -0.0827 | -43.6934
-9.5 | -0.9774 | 0.01642 | -0.0758 | -59.525
-9 | -1.0072 | 0.01281 | -0.0637 | -78.6261
-8.5 | -0.9828 | 0.01004 | -0.0556 | -97.8884
-8 | -0.9215 | 0.00878 | -0.0511 | -104.9544
-7.5 | -0.8494 | 0.00815 | -0.0483 | -104.2209
-7 | -0.7757 | 0.00769 | -0.0464 | -100.8713
-6.5 | -0.7019 | 0.00733 | -0.045 | -95.7572
-6 | -0.6288 | 0.00699 | -0.0439 | -89.9571
-5.5 | -0.5557 | 0.0067 | -0.0433 | -82.9403
-5 | -0.4831 | 0.00646 | -0.043 | -74.7833
-4.5 | -0.411 | 0.00623 | -0.0429 | -65.9711
-4 | -0.3392 | 0.00602 | -0.043 | -56.3455
-3.5 | -0.2677 | 0.00583 | -0.0433 | -45.9177
-3 | -0.1966 | 0.00564 | -0.0437 | -34.8582
-2.5 | -0.1262 | 0.00537 | -0.0443 | -23.5009
-2 | -0.0562 | 0.00509 | -0.0449 | -11.0413
-1.5 | 0.0139 | 0.0048 | -0.0457 | 2.8958
-1 | 0.0833 | 0.00445 | -0.0465 | 18.7191
-0.5 | 0.1515 | 0.00384 | -0.0474 | 39.4531
0 | 0.2227 | 0.00381 | -0.0484 | 58.4514
0.5 | 0.2937 | 0.00379 | -0.0493 | 77.4934
1 | 0.3645 | 0.00388 | -0.0502 | 93.9433
1.5 | 0.4348 | 0.00404 | -0.0509 | 107.6238
2 | 0.4983 | 0.0048 | -0.0507 | 103.8125
2.5 | 0.5623 | 0.00546 | -0.0504 | 102.9853
3 | 0.6279 | 0.00597 | -0.0501 | 105.1759
3.5 | 0.6941 | 0.00641 | -0.0497 | 108.2839
4 | 0.7588 | 0.0069 | -0.0488 | 109.971
4.5 | 0.8248 | 0.00731 | -0.0479 | 112.8317
5 | 0.8917 | 0.00766 | -0.0469 | 116.4099
5.5 | 0.9584 | 0.00801 | -0.0456 | 119.6504
6 | 1.0243 | 0.00839 | -0.0438 | 122.0858
6.5 | 1.0879 | 0.00884 | -0.0413 | 123.0656
7 | 1.1503 | 0.0093 | -0.0383 | 123.6882
7.5 | 1.2073 | 0.00986 | -0.0342 | 122.4442
8 | 1.2436 | 0.0105 | -0.0264 | 118.4381
8.5 | 1.2852 | 0.01142 | -0.0199 | 112.5394
9 | 1.3257 | 0.01264 | -0.0135 | 104.8813
9.5 | 1.3587 | 0.01439 | -0.0065 | 94.4197
10 | 1.371 | 0.01736 | 0.0015 | 78.9747
10.5 | 1.3593 | 0.02198 | 0.0093 | 61.8426
11 | 1.3354 | 0.02793 | 0.0155 | 47.8124
11.5 | 1.3038 | 0.03528 | 0.0196 | 36.9558
12 | 1.2695 | 0.04397 | 0.0208 | 28.872
12.5 | 1.2361 | 0.05381 | 0.0194 | 22.9716
13 | 1.2025 | 0.06494 | 0.0155 | 18.5171
13.5 | 1.1701 | 0.07726 | 0.0095 | 15.145
14 | 1.1412 | 0.09052 | 0.0016 | 12.6072
14.5 | 1.1166 | 0.10448 | -0.0075 | 10.6872
15 | 1.0968 | 0.11863 | -0.017 | 9.2456

## 145. Re 20M Mach 0.00 (1)
BIGFOIL.COM POLAR EXPORT
NACA64-215 a=0.8
NACA64-215 a=0.8 |  |  |  | Cl Max: | 1.353 | at alpha= | 13 | deg
JavaFoil+Calcfoil stall+Eppler ext transition |  |  |  | L/D Max: | 130.366 | at alpha= | 8.5 | deg
Re: | 20000000 |  |  | Cd Min: | 0.00503 | at alpha= | -0.5 | deg
Mach: | 0 |  |  | Cl=0 at alpha= | -1.5738 | deg
|  |  |  | @ Cl=0.1, Cd= | 0.0050656
|  |  |  | @ Cl=0.4, Cd= | 0.005518
|  |  |  | @ Cl=0.6, Cd= | 0.0064517
alpha (deg) | Cl | Cd | Cm | Cl/Cd
-19.5 | -0.869 | 0.11405 | -0.009 | -7.622
-19 | -0.902 | 0.09995 | -0.01 | -9.021
-18.5 | -0.947 | 0.07065 | -0.012 | -13.408
-18 | -0.982 | 0.05354 | -0.013 | -18.342
-17.5 | -1.004 | 0.04561 | -0.013 | -22.01
-17 | -1.03 | 0.03582 | -0.014 | -28.763
-16.5 | -1.048 | 0.0304 | -0.015 | -34.461
-16 | -1.059 | 0.02692 | -0.016 | -39.356
-15.5 | -1.065 | 0.02483 | -0.016 | -42.896
-15 | -1.077 | 0.02037 | -0.017 | -52.88
-14.5 | -1.08 | 0.01808 | -0.018 | -59.706
-14 | -1.076 | 0.01668 | -0.019 | -64.497
-13.5 | -1.072 | 0.01484 | -0.019 | -72.268
-13 | -1.065 | 0.01331 | -0.02 | -80.011
-12.5 | -1.053 | 0.01217 | -0.021 | -86.537
-12 | -1.038 | 0.011 | -0.022 | -94.38
-11.5 | -1.017 | 0.01035 | -0.023 | -98.275
-11 | -0.994 | 0.00973 | -0.023 | -102.181
-10.5 | -0.96 | 0.00936 | -0.024 | -102.572
-10 | -0.923 | 0.00893 | -0.025 | -103.34
-9.5 | -0.882 | 0.00856 | -0.025 | -102.994
-9 | -0.838 | 0.00829 | -0.026 | -101.075
-8.5 | -0.792 | 0.00796 | -0.027 | -99.438
-8 | -0.743 | 0.00777 | -0.027 | -95.66
-7.5 | -0.691 | 0.00751 | -0.028 | -92.035
-7 | -0.638 | 0.00731 | -0.029 | -87.199
-6.5 | -0.583 | 0.00709 | -0.029 | -82.201
-6 | -0.526 | 0.00687 | -0.03 | -76.612
-5.5 | -0.469 | 0.00674 | -0.031 | -69.638
-5 | -0.411 | 0.00655 | -0.031 | -62.781
-4.5 | -0.352 | 0.00637 | -0.032 | -55.317
-4 | -0.293 | 0.00627 | -0.033 | -46.73
-3.5 | -0.233 | 0.0061 | -0.033 | -38.191
-3 | -0.173 | 0.0058 | -0.034 | -29.812
-2.5 | -0.112 | 0.00569 | -0.035 | -19.763
-2 | -0.052 | 0.00545 | -0.035 | -9.489
-1.5 | 0.009 | 0.00525 | -0.036 | 1.728
-1 | 0.07 | 0.0051 | -0.037 | 13.718
-0.5 | 0.131 | 0.00503 | -0.037 | 26.006
0 | 0.192 | 0.00525 | -0.038 | 36.548
0.5 | 0.253 | 0.00528 | -0.039 | 47.805
1 | 0.313 | 0.00521 | -0.039 | 60.192
1.5 | 0.374 | 0.00542 | -0.04 | 69.115
2 | 0.435 | 0.00565 | -0.041 | 76.968
2.5 | 0.495 | 0.00587 | -0.041 | 84.188
3 | 0.555 | 0.0062 | -0.042 | 89.383
3.5 | 0.614 | 0.00653 | -0.043 | 94.042
4 | 0.673 | 0.00679 | -0.043 | 99.157
4.5 | 0.731 | 0.00728 | -0.044 | 100.526
5 | 0.789 | 0.00757 | -0.044 | 104.274
5.5 | 0.846 | 0.00782 | -0.045 | 108.113
6 | 0.901 | 0.00807 | -0.046 | 111.752
6.5 | 0.955 | 0.00846 | -0.046 | 112.843
7 | 1.007 | 0.0088 | -0.047 | 114.424
7.5 | 1.057 | 0.00916 | -0.048 | 115.288
8 | 1.104 | 0.00956 | -0.048 | 115.451
8.5 | 1.144 | 0.00878 | -0.049 | 130.366
9 | 1.184 | 0.01005 | -0.049 | 117.744
9.5 | 1.22 | 0.01053 | -0.05 | 115.851
10 | 1.253 | 0.01102 | -0.05 | 113.71
10.5 | 1.282 | 0.01163 | -0.051 | 110.289
11 | 1.308 | 0.01217 | -0.051 | 107.494
11.5 | 1.328 | 0.01283 | -0.051 | 103.484
12 | 1.341 | 0.01349 | -0.052 | 99.427
12.5 | 1.349 | 0.0143 | -0.052 | 94.381
13 | 1.353 | 0.0152 | -0.053 | 88.984
13.5 | 1.352 | 0.01598 | -0.053 | 84.597
14 | 1.346 | 0.01715 | -0.053 | 78.481
14.5 | 1.335 | 0.01838 | -0.054 | 72.631
15 | 1.322 | 0.01943 | -0.054 | 68.054
15.5 | 1.304 | 0.02092 | -0.054 | 62.334
16 | 1.28 | 0.02313 | -0.055 | 55.337
16.5 | 1.252 | 0.02589 | -0.055 | 48.369
17 | 1.219 | 0.02988 | -0.055 | 40.797
17.5 | 1.187 | 0.03316 | -0.055 | 35.801
18 | 1.153 | 0.0372 | -0.055 | 31.001

## 146. Re 20M Mach 0.00 (2)
BIGFOIL.COM POLAR EXPORT
NACA64-215 a=0.8
NACA64-215 a=0.8 |  |  |  | Cl Max: | 1.8642 | at alpha= | 20 | deg
XFOIL ncrit=9 |  |  |  | L/D Max: | 136.197 | at alpha= | 10 | deg
Re: | 20000000 |  |  | Cd Min: | 0.03731 | at alpha= | 20 | deg
Mach: | 0 |  |  | Cl=0 at alpha= | -1.5945 | deg
|  |  |  | @ Cl=0.1, Cd= | 0.0041979
|  |  |  | @ Cl=0.4, Cd= | 0.0047535
|  |  |  | @ Cl=0.6, Cd= | 0.0058752
alpha (deg) | Cl | Cd | Cm | Cl/Cd
-20 | -1.7122 | 0.02719 | -0.0561 | -62.9717
-19.5 | -1.6952 | 0.02461 | -0.0553 | -68.8826
-19 | -1.677 | 0.0223 | -0.0541 | -75.2018
-18.5 | -1.6608 | 0.02001 | -0.0522 | -82.9985
-18 | -1.6408 | 0.01815 | -0.0502 | -90.4022
-17.5 | -1.6182 | 0.01677 | -0.0478 | -96.4937
-17 | -1.6004 | 0.0154 | -0.0443 | -103.9221
-16.5 | -1.5883 | 0.01425 | -0.0389 | -111.4596
-16 | -1.5653 | 0.01353 | -0.0343 | -115.6911
-15.5 | -1.5254 | 0.01289 | -0.0325 | -118.3398
-15 | -1.4821 | 0.01231 | -0.0312 | -120.3981
-14.5 | -1.4361 | 0.01178 | -0.0303 | -121.91
-14 | -1.3883 | 0.0113 | -0.0296 | -122.8584
-13 | -1.2889 | 0.01038 | -0.0287 | -124.1715
-12.5 | -1.2381 | 0.00991 | -0.0284 | -124.9344
-12 | -1.1863 | 0.00947 | -0.0282 | -125.2693
-11.5 | -1.1338 | 0.00904 | -0.0282 | -125.4204
-11 | -1.0799 | 0.00869 | -0.0283 | -124.2693
-10.5 | -1.0252 | 0.00838 | -0.0285 | -122.3389
-10 | -0.97 | 0.00808 | -0.0288 | -120.0495
-9.5 | -0.9146 | 0.00776 | -0.029 | -117.8608
-9 | -0.859 | 0.00746 | -0.0294 | -115.1475
-8.5 | -0.8025 | 0.00721 | -0.0298 | -111.3037
-8 | -0.7456 | 0.00699 | -0.0303 | -106.6667
-7.5 | -0.6885 | 0.00675 | -0.0308 | -102
-7 | -0.6313 | 0.00653 | -0.0313 | -96.6769
-6.5 | -0.5735 | 0.00635 | -0.0319 | -90.315
-6 | -0.5155 | 0.00617 | -0.0325 | -83.5494
-5.5 | -0.4575 | 0.00599 | -0.0332 | -76.3773
-5 | -0.3991 | 0.00584 | -0.0339 | -68.339
-4.5 | -0.3407 | 0.00569 | -0.0345 | -59.877
-4 | -0.2821 | 0.00553 | -0.0352 | -51.0127
-3.5 | -0.2234 | 0.0054 | -0.0359 | -41.3704
-3 | -0.1648 | 0.0052 | -0.0367 | -31.6923
-2.5 | -0.1062 | 0.00503 | -0.0374 | -21.1133
-2 | -0.0476 | 0.00485 | -0.0381 | -9.8144
-1.5 | 0.0111 | 0.00468 | -0.0389 | 2.3718
-1 | 0.0697 | 0.00445 | -0.0397 | 15.6629
-0.5 | 0.1274 | 0.00397 | -0.0405 | 32.0907
0 | 0.1863 | 0.00385 | -0.0413 | 48.3896
0.5 | 0.2449 | 0.00385 | -0.0421 | 63.6104
1 | 0.3034 | 0.00399 | -0.0428 | 76.0401
2 | 0.416 | 0.00488 | -0.0437 | 85.2459
2.5 | 0.4727 | 0.00522 | -0.0442 | 90.5556
3 | 0.5295 | 0.00553 | -0.0446 | 95.7505
3.5 | 0.5863 | 0.00581 | -0.045 | 100.9122
4 | 0.643 | 0.00608 | -0.0454 | 105.7566
4.5 | 0.6989 | 0.00642 | -0.0457 | 108.8629
5 | 0.7554 | 0.00666 | -0.0461 | 113.4234
5.5 | 0.8116 | 0.0069 | -0.0464 | 117.6232
6 | 0.8677 | 0.00713 | -0.0467 | 121.6971
6.5 | 0.9232 | 0.00739 | -0.0469 | 124.9256
7 | 0.9786 | 0.00762 | -0.0472 | 128.4252
7.5 | 1.0332 | 0.00791 | -0.0472 | 130.6195
8 | 1.0874 | 0.00819 | -0.0473 | 132.7717
8.5 | 1.141 | 0.00848 | -0.0472 | 134.5519
9 | 1.1933 | 0.00884 | -0.047 | 134.9887
9.5 | 1.2454 | 0.00917 | -0.0467 | 135.8124
10 | 1.2966 | 0.00952 | -0.0463 | 136.1975
10.5 | 1.3457 | 0.00995 | -0.0456 | 135.2462
11 | 1.3938 | 0.01038 | -0.0447 | 134.2775
11.5 | 1.4411 | 0.0108 | -0.0436 | 133.4352
12 | 1.4864 | 0.01125 | -0.0423 | 132.1244
12.5 | 1.5281 | 0.01178 | -0.0404 | 129.7199
13 | 1.5539 | 0.01239 | -0.0355 | 125.4157
13.5 | 1.5801 | 0.01307 | -0.0311 | 120.8952
14 | 1.6086 | 0.01386 | -0.0275 | 116.0606
14.5 | 1.6381 | 0.01472 | -0.0243 | 111.284
15 | 1.6655 | 0.01569 | -0.0211 | 106.1504
15.5 | 1.6911 | 0.01662 | -0.0178 | 101.7509
16 | 1.716 | 0.01804 | -0.015 | 95.122
16.5 | 1.7375 | 0.01976 | -0.0122 | 87.9302
17 | 1.7609 | 0.02149 | -0.0098 | 81.9404
17.5 | 1.7797 | 0.02363 | -0.0074 | 75.3153
18 | 1.7992 | 0.02586 | -0.0055 | 69.5746
18.5 | 1.8175 | 0.02832 | -0.0037 | 64.1773
19 | 1.8349 | 0.03102 | -0.0023 | 59.1522
19.5 | 1.851 | 0.03395 | -0.0012 | 54.5214
20 | 1.8642 | 0.03731 | -0.0003 | 49.9652

## 147. Re 20M Mach 0.10 (1)
BIGFOIL.COM POLAR EXPORT
NACA64-215 a=0.8
NACA64-215 a=0.8 |  |  |  | Cl Max: | 1.341 | at alpha= | 12.5 | deg
JavaFoil+Calcfoil stall+Eppler ext transition |  |  |  | L/D Max: | 123.172 | at alpha= | 8 | deg
Re: | 20000000 |  |  | Cd Min: | 0.00504 | at alpha= | -0.5 | deg
Mach: | 0.1 |  |  | Cl=0 at alpha= | -1.5738 | deg
|  |  |  | @ Cl=0.1, Cd= | 0.0050658
|  |  |  | @ Cl=0.4, Cd= | 0.0055044
|  |  |  | @ Cl=0.6, Cd= | 0.0064365
alpha (deg) | Cl | Cd | Cm | Cl/Cd
-19.5 | -0.807 | 0.13221 | -0.008 | -6.104
-19 | -0.842 | 0.11591 | -0.009 | -7.265
-18.5 | -0.867 | 0.10318 | -0.01 | -8.407
-18 | -0.922 | 0.06769 | -0.012 | -13.622
-17.5 | -0.952 | 0.05496 | -0.013 | -17.326
-17 | -0.98 | 0.04436 | -0.014 | -22.099
-16.5 | -1.01 | 0.03381 | -0.015 | -29.885
-16 | -1.027 | 0.02953 | -0.016 | -34.768
-15.5 | -1.036 | 0.02712 | -0.016 | -38.208
-15 | -1.054 | 0.02159 | -0.017 | -48.802
-14.5 | -1.06 | 0.01894 | -0.018 | -55.963
-14 | -1.06 | 0.0174 | -0.019 | -60.922
-13.5 | -1.059 | 0.01546 | -0.019 | -68.453
-13 | -1.054 | 0.01379 | -0.02 | -76.463
-12.5 | -1.045 | 0.01248 | -0.021 | -83.691
-12 | -1.032 | 0.0112 | -0.022 | -92.138
-11.5 | -1.013 | 0.01049 | -0.023 | -96.522
-11 | -0.993 | 0.00988 | -0.023 | -100.54
-10.5 | -0.96 | 0.00941 | -0.024 | -102.03
-10 | -0.923 | 0.00904 | -0.025 | -102.155
-9.5 | -0.883 | 0.00866 | -0.025 | -101.962
-9 | -0.84 | 0.00839 | -0.026 | -100.194
-8.5 | -0.794 | 0.00805 | -0.027 | -98.648
-8 | -0.746 | 0.00785 | -0.027 | -95.032
-7.5 | -0.694 | 0.00759 | -0.028 | -91.48
-7 | -0.64 | 0.00733 | -0.029 | -87.384
-6.5 | -0.585 | 0.00708 | -0.029 | -82.621
-6 | -0.529 | 0.00694 | -0.03 | -76.215
-5.5 | -0.471 | 0.00673 | -0.031 | -69.99
-5 | -0.413 | 0.00655 | -0.031 | -63.054
-4.5 | -0.354 | 0.0064 | -0.032 | -55.298
-4 | -0.294 | 0.00627 | -0.033 | -46.987
-3.5 | -0.234 | 0.00614 | -0.033 | -38.155
-3 | -0.174 | 0.0058 | -0.034 | -29.984
-2.5 | -0.113 | 0.00568 | -0.035 | -19.883
-2 | -0.052 | 0.00545 | -0.035 | -9.545
-1.5 | 0.009 | 0.00527 | -0.036 | 1.729
-1 | 0.07 | 0.00509 | -0.037 | 13.806
-0.5 | 0.132 | 0.00504 | -0.037 | 26.09
0 | 0.193 | 0.00524 | -0.038 | 36.803
0.5 | 0.254 | 0.00527 | -0.039 | 48.164
1 | 0.315 | 0.00522 | -0.039 | 60.325
1.5 | 0.376 | 0.00541 | -0.04 | 69.575
2 | 0.437 | 0.00565 | -0.041 | 77.465
2.5 | 0.497 | 0.00592 | -0.041 | 83.96
3 | 0.557 | 0.0062 | -0.042 | 89.836
3.5 | 0.617 | 0.00653 | -0.043 | 94.469
4 | 0.676 | 0.00679 | -0.043 | 99.621
4.5 | 0.735 | 0.00735 | -0.044 | 100.05
5 | 0.793 | 0.00758 | -0.045 | 104.518
5.5 | 0.85 | 0.00783 | -0.045 | 108.486
6 | 0.906 | 0.00815 | -0.046 | 111.056
6.5 | 0.959 | 0.00848 | -0.047 | 113.1
7 | 1.011 | 0.00882 | -0.047 | 114.595
7.5 | 1.061 | 0.00919 | -0.048 | 115.349
8 | 1.106 | 0.00898 | -0.048 | 123.172
8.5 | 1.147 | 0.00977 | -0.049 | 117.406
9 | 1.186 | 0.01015 | -0.049 | 116.82
9.5 | 1.222 | 0.01064 | -0.05 | 114.772
10 | 1.253 | 0.0112 | -0.05 | 111.9
10.5 | 1.282 | 0.01171 | -0.051 | 109.442
11 | 1.306 | 0.01241 | -0.051 | 105.238
11.5 | 1.324 | 0.01302 | -0.052 | 101.663
12 | 1.335 | 0.01371 | -0.052 | 97.386
12.5 | 1.341 | 0.01455 | -0.053 | 92.151
13 | 1.341 | 0.01551 | -0.053 | 86.436
13.5 | 1.337 | 0.01633 | -0.053 | 81.84
14 | 1.326 | 0.01769 | -0.054 | 74.95
14.5 | 1.312 | 0.01889 | -0.054 | 69.441
15 | 1.294 | 0.02001 | -0.054 | 64.674
15.5 | 1.271 | 0.02163 | -0.055 | 58.78
16 | 1.24 | 0.02478 | -0.055 | 50.051
16.5 | 1.208 | 0.02751 | -0.055 | 43.918
17 | 1.169 | 0.03227 | -0.054 | 36.225
17.5 | 1.13 | 0.03686 | -0.054 | 30.666

## 148. Re 20M Mach 0.10 (2)
BIGFOIL.COM POLAR EXPORT
NACA64-215 a=0.8
NACA64-215 a=0.8 |  |  |  | Cl Max: | 1.8613 | at alpha= | 20 | deg
XFOIL ncrit=9 |  |  |  | L/D Max: | 135.624 | at alpha= | 10 | deg
Re: | 20000000 |  |  | Cd Min: | 0.04008 | at alpha= | 20 | deg
Mach: | 0.1 |  |  | Cl=0 at alpha= | -1.5947 | deg
|  |  |  | @ Cl=0.1, Cd= | 0.0041982
|  |  |  | @ Cl=0.4, Cd= | 0.0046652
|  |  |  | @ Cl=0.6, Cd= | 0.0058701
alpha (deg) | Cl | Cd | Cm | Cl/Cd
-20 | -1.7097 | 0.02956 | -0.0597 | -57.8383
-19.5 | -1.6941 | 0.02665 | -0.059 | -63.5685
-19 | -1.6763 | 0.02407 | -0.0579 | -69.6427
-18.5 | -1.659 | 0.02162 | -0.0564 | -76.7345
-18 | -1.6396 | 0.0195 | -0.0544 | -84.0821
-17.5 | -1.6156 | 0.01792 | -0.0524 | -90.1562
-17 | -1.5969 | 0.01634 | -0.0492 | -97.7295
-16.5 | -1.5817 | 0.01491 | -0.0449 | -106.0832
-16 | -1.5698 | 0.01395 | -0.0386 | -112.5305
-15.5 | -1.5356 | 0.01324 | -0.0356 | -115.9819
-15 | -1.4932 | 0.0126 | -0.0339 | -118.5079
-14.5 | -1.4476 | 0.01203 | -0.0326 | -120.3325
-14 | -1.3999 | 0.01151 | -0.0316 | -121.6247
-13.5 | -1.3505 | 0.01101 | -0.0309 | -122.6612
-13 | -1.2996 | 0.01056 | -0.0303 | -123.0682
-12.5 | -1.2482 | 0.01008 | -0.0299 | -123.8294
-12 | -1.1959 | 0.00962 | -0.0295 | -124.3139
-11.5 | -1.1429 | 0.00916 | -0.0293 | -124.7707
-11 | -1.0887 | 0.00878 | -0.0293 | -123.9977
-10.5 | -1.0335 | 0.00845 | -0.0293 | -122.3077
-10 | -0.9777 | 0.00815 | -0.0295 | -119.9632
-9.5 | -0.9216 | 0.00783 | -0.0297 | -117.7011
-9 | -0.8655 | 0.00751 | -0.03 | -115.2463
-8.5 | -0.8086 | 0.00725 | -0.0303 | -111.531
-8 | -0.7511 | 0.00702 | -0.0308 | -106.9943
-7.5 | -0.6934 | 0.00679 | -0.0312 | -102.1208
-7 | -0.6357 | 0.00656 | -0.0317 | -96.9055
-6.5 | -0.5775 | 0.00637 | -0.0323 | -90.6593
-6 | -0.5191 | 0.00619 | -0.0329 | -83.8611
-5.5 | -0.4606 | 0.00601 | -0.0335 | -76.6389
-5 | -0.4017 | 0.00586 | -0.0341 | -68.5495
-4.5 | -0.3429 | 0.0057 | -0.0348 | -60.1579
-4 | -0.2839 | 0.00554 | -0.0355 | -51.2455
-3.5 | -0.2248 | 0.00541 | -0.0362 | -41.5527
-3 | -0.1658 | 0.00521 | -0.0369 | -31.8234
-2.5 | -0.1068 | 0.00504 | -0.0376 | -21.1905
-2 | -0.0479 | 0.00486 | -0.0383 | -9.856
-1.5 | 0.0112 | 0.00468 | -0.0391 | 2.3932
-1 | 0.0702 | 0.00445 | -0.0399 | 15.7753
-0.5 | 0.1282 | 0.00396 | -0.0407 | 32.3737
0 | 0.1875 | 0.00385 | -0.0415 | 48.7013
0.5 | 0.2465 | 0.00385 | -0.0423 | 64.026
1 | 0.3053 | 0.00398 | -0.043 | 76.7085
1.5 | 0.3632 | 0.00426 | -0.0437 | 85.2582
2 | 0.4186 | 0.00487 | -0.0439 | 85.9548
2.5 | 0.4755 | 0.00523 | -0.0444 | 90.9178
3 | 0.5327 | 0.00554 | -0.0448 | 96.1552
3.5 | 0.5898 | 0.00582 | -0.0452 | 101.3402
4 | 0.6468 | 0.0061 | -0.0456 | 106.0328
4.5 | 0.7031 | 0.00644 | -0.0458 | 109.177
5 | 0.7599 | 0.00669 | -0.0462 | 113.5874
5.5 | 0.8166 | 0.00693 | -0.0465 | 117.8355
6 | 0.8731 | 0.00716 | -0.0468 | 121.9413
6.5 | 0.929 | 0.00743 | -0.0469 | 125.0336
7 | 0.9848 | 0.00766 | -0.0471 | 128.564
7.5 | 1.0397 | 0.00796 | -0.0471 | 130.6156
8 | 1.0944 | 0.00824 | -0.0471 | 132.8155
8.5 | 1.1482 | 0.00855 | -0.0469 | 134.2924
9 | 1.2009 | 0.00891 | -0.0466 | 134.7811
9.5 | 1.2535 | 0.00925 | -0.0462 | 135.5135
10 | 1.3047 | 0.00962 | -0.0456 | 135.6237
10.5 | 1.3539 | 0.01007 | -0.0447 | 134.4489
11 | 1.4023 | 0.0105 | -0.0437 | 133.5524
11.5 | 1.4494 | 0.01094 | -0.0424 | 132.4863
12 | 1.4942 | 0.01142 | -0.0408 | 130.8406
12.5 | 1.5322 | 0.01198 | -0.038 | 127.8965
13 | 1.5533 | 0.01267 | -0.0321 | 122.5967
13.5 | 1.5818 | 0.01342 | -0.0281 | 117.8689
14 | 1.6117 | 0.01425 | -0.0246 | 113.1018
14.5 | 1.6412 | 0.0152 | -0.0214 | 107.9737
15 | 1.6688 | 0.01625 | -0.0182 | 102.6954
15.5 | 1.6941 | 0.01732 | -0.0148 | 97.8118
16 | 1.7172 | 0.01897 | -0.0118 | 90.5219
16.5 | 1.7379 | 0.02088 | -0.0089 | 83.2328
17 | 1.7608 | 0.02279 | -0.0066 | 77.262
17.5 | 1.7796 | 0.0251 | -0.0043 | 70.9004
18 | 1.8 | 0.02744 | -0.0024 | 65.5977
18.5 | 1.8181 | 0.03011 | -0.0008 | 60.3819
19 | 1.8348 | 0.03307 | 0.0006 | 55.4823
19.5 | 1.849 | 0.03638 | 0.0016 | 50.8246
20 | 1.8613 | 0.04008 | 0.0024 | 46.4396

## 149. Re 20M Mach 0.25 (1)
BIGFOIL.COM POLAR EXPORT
NACA64-215 a=0.8
NACA64-215 a=0.8 |  |  |  | Cl Max: | 1.285 | at alpha= | 11.5 | deg
JavaFoil+Calcfoil stall+Eppler ext transition |  |  |  | L/D Max: | 126.037 | at alpha= | 7.5 | deg
Re: | 20000000 |  |  | Cd Min: | 0.00506 | at alpha= | -0.5 | deg
Mach: | 0.25 |  |  | Cl=0 at alpha= | -1.5726 | deg
|  |  |  | @ Cl=0.1, Cd= | 0.0050933
|  |  |  | @ Cl=0.4, Cd= | 0.0055024
|  |  |  | @ Cl=0.6, Cd= | 0.0065061
alpha (deg) | Cl | Cd | Cm | Cl/Cd
-17 | -0.616 | 0.12251 | -0.009 | -5.028
-16.5 | -0.662 | 0.10978 | -0.01 | -6.031
-16 | -0.703 | 0.10115 | -0.011 | -6.949
-15.5 | -0.745 | 0.08801 | -0.013 | -8.466
-15 | -0.827 | 0.04796 | -0.016 | -17.236
-14.5 | -0.877 | 0.0339 | -0.017 | -25.868
-14 | -0.906 | 0.02905 | -0.018 | -31.2
-13.5 | -0.94 | 0.02172 | -0.019 | -43.298
-13 | -0.96 | 0.01796 | -0.02 | -53.474
-12.5 | -0.971 | 0.01557 | -0.021 | -62.335
-12 | -0.975 | 0.01361 | -0.022 | -71.679
-11.5 | -0.974 | 0.01187 | -0.023 | -82.06
-11 | -0.964 | 0.01086 | -0.024 | -88.722
-10.5 | -0.945 | 0.01017 | -0.025 | -92.972
-10 | -0.923 | 0.00961 | -0.025 | -95.999
-9.5 | -0.888 | 0.00908 | -0.026 | -97.846
-9 | -0.849 | 0.0087 | -0.027 | -97.583
-8.5 | -0.806 | 0.00833 | -0.028 | -96.744
-8 | -0.759 | 0.00807 | -0.028 | -94.016
-7.5 | -0.708 | 0.0078 | -0.029 | -90.777
-7 | -0.654 | 0.00751 | -0.03 | -87.146
-6.5 | -0.599 | 0.00725 | -0.03 | -82.605
-6 | -0.542 | 0.00709 | -0.031 | -76.439
-5.5 | -0.483 | 0.00685 | -0.032 | -70.508
-5 | -0.424 | 0.00666 | -0.032 | -63.676
-4.5 | -0.363 | 0.00649 | -0.033 | -56.021
-4 | -0.302 | 0.00633 | -0.034 | -47.74
-3.5 | -0.241 | 0.0062 | -0.034 | -38.783
-3 | -0.179 | 0.00589 | -0.035 | -30.313
-2.5 | -0.116 | 0.00573 | -0.036 | -20.264
-2 | -0.053 | 0.00549 | -0.036 | -9.729
-1.5 | 0.009 | 0.00531 | -0.037 | 1.762
-1 | 0.072 | 0.00512 | -0.038 | 14.099
-0.5 | 0.135 | 0.00506 | -0.039 | 26.717
0 | 0.198 | 0.00528 | -0.039 | 37.49
0.5 | 0.261 | 0.00532 | -0.04 | 49.018
1 | 0.324 | 0.00524 | -0.041 | 61.838
1.5 | 0.387 | 0.00545 | -0.041 | 70.873
2 | 0.449 | 0.0057 | -0.042 | 78.862
2.5 | 0.511 | 0.00597 | -0.043 | 85.541
3 | 0.573 | 0.00636 | -0.043 | 90.002
3.5 | 0.634 | 0.00669 | -0.044 | 94.786
4 | 0.695 | 0.00723 | -0.045 | 96.111
4.5 | 0.754 | 0.00754 | -0.045 | 100.044
5 | 0.813 | 0.00779 | -0.046 | 104.401
5.5 | 0.871 | 0.00814 | -0.047 | 107.115
6 | 0.928 | 0.00842 | -0.047 | 110.252
6.5 | 0.982 | 0.00881 | -0.048 | 111.495
7 | 1.033 | 0.00918 | -0.049 | 112.584
7.5 | 1.078 | 0.00856 | -0.049 | 126.037
8 | 1.121 | 0.00982 | -0.049 | 114.103
8.5 | 1.16 | 0.01028 | -0.05 | 112.813
9 | 1.195 | 0.0108 | -0.051 | 110.664
9.5 | 1.225 | 0.01136 | -0.051 | 107.875
10 | 1.25 | 0.01199 | -0.051 | 104.204
10.5 | 1.269 | 0.01266 | -0.052 | 100.233
11 | 1.282 | 0.01355 | -0.052 | 94.551
11.5 | 1.285 | 0.01437 | -0.053 | 89.426
12 | 1.278 | 0.01528 | -0.053 | 83.653
12.5 | 1.262 | 0.01621 | -0.054 | 77.863
13 | 1.236 | 0.01788 | -0.054 | 69.117
13.5 | 1.202 | 0.01932 | -0.054 | 62.232
14 | 1.162 | 0.02067 | -0.055 | 56.195
14.5 | 1.107 | 0.02404 | -0.055 | 46.026
15 | 1.043 | 0.02827 | -0.054 | 36.916
15.5 | 0.962 | 0.03869 | -0.053 | 24.851
16 | 0.837 | 0.07732 | -0.046 | 10.831
16.5 | 0.742 | 0.11215 | -0.038 | 6.616

## 150. Re 20M Mach 0.25 (2)
BIGFOIL.COM POLAR EXPORT
NACA64-215 a=0.8
NACA64-215 a=0.8 |  |  |  | Cl Max: | 1.8189 | at alpha= | 20 | deg
XFOIL ncrit=9 |  |  |  | L/D Max: | 133.459 | at alpha= | 9 | deg
Re: | 20000000 |  |  | Cd Min: | 0.05973 | at alpha= | 20 | deg
Mach: | 0.25 |  |  | Cl=0 at alpha= | -1.5954 | deg
|  |  |  | @ Cl=0.1, Cd= | 0.004308
|  |  |  | @ Cl=0.4, Cd= | 0.0044975
|  |  |  | @ Cl=0.6, Cd= | 0.0058544
alpha (deg) | Cl | Cd | Cm | Cl/Cd
-20 | -1.6676 | 0.0516 | -0.066 | -32.3178
-19.5 | -1.6672 | 0.04577 | -0.067 | -36.4256
-19 | -1.6708 | 0.03971 | -0.068 | -42.075
-18.5 | -1.6691 | 0.03427 | -0.0685 | -48.7044
-18 | -1.651 | 0.03003 | -0.0691 | -54.9784
-17.5 | -1.6122 | 0.02608 | -0.0723 | -61.8175
-17 | -1.5921 | 0.02287 | -0.0714 | -69.6152
-16.5 | -1.5758 | 0.02031 | -0.0683 | -77.5874
-16 | -1.555 | 0.01814 | -0.0649 | -85.7222
-15.5 | -1.5323 | 0.01632 | -0.0611 | -93.8909
-15 | -1.5104 | 0.01484 | -0.0564 | -101.779
-14.5 | -1.4959 | 0.01378 | -0.0493 | -108.5559
-14 | -1.4571 | 0.01296 | -0.0454 | -112.4306
-13.5 | -1.4098 | 0.01223 | -0.0427 | -115.2739
-13 | -1.3586 | 0.01159 | -0.0407 | -117.2217
-12.5 | -1.305 | 0.011 | -0.039 | -118.6364
-12 | -1.2498 | 0.01046 | -0.0376 | -119.4837
-11.5 | -1.1938 | 0.00993 | -0.0364 | -120.2216
-11 | -1.1371 | 0.00942 | -0.0355 | -120.7113
-10.5 | -1.0796 | 0.00894 | -0.0347 | -120.7606
-10 | -1.0209 | 0.00854 | -0.0342 | -119.5433
-9.5 | -0.9614 | 0.00819 | -0.0339 | -117.3871
-9 | -0.9017 | 0.00786 | -0.0337 | -114.7201
-8.5 | -0.8421 | 0.00752 | -0.0335 | -111.9814
-8 | -0.7819 | 0.00723 | -0.0335 | -108.1466
-7.5 | -0.7212 | 0.00698 | -0.0337 | -103.3238
-7 | -0.6606 | 0.00673 | -0.0339 | -98.1575
-6.5 | -0.5998 | 0.00649 | -0.0342 | -92.4191
-6 | -0.5387 | 0.0063 | -0.0346 | -85.5079
-5.5 | -0.4777 | 0.00611 | -0.0351 | -78.1833
-5 | -0.4165 | 0.00594 | -0.0356 | -70.1178
-4.5 | -0.3552 | 0.00577 | -0.0361 | -61.5598
-4 | -0.2939 | 0.00562 | -0.0368 | -52.2954
-3.5 | -0.2326 | 0.00547 | -0.0374 | -42.5229
-3 | -0.1714 | 0.00528 | -0.0381 | -32.4621
-2.5 | -0.1104 | 0.00507 | -0.0388 | -21.7751
-2 | -0.0494 | 0.00488 | -0.0395 | -10.123
-1 | 0.0727 | 0.00445 | -0.0411 | 16.3371
0 | 0.1938 | 0.00382 | -0.0428 | 50.733
0.5 | 0.2552 | 0.00381 | -0.0436 | 66.9816
1 | 0.3159 | 0.00397 | -0.0443 | 79.5718
1.5 | 0.3758 | 0.00423 | -0.045 | 88.8416
2 | 0.4328 | 0.00486 | -0.0452 | 89.0535
2.5 | 0.4914 | 0.00526 | -0.0455 | 93.4221
3 | 0.5502 | 0.00561 | -0.0459 | 98.0749
3.5 | 0.6093 | 0.0059 | -0.0462 | 103.2712
4 | 0.668 | 0.00624 | -0.0464 | 107.0513
4.5 | 0.7263 | 0.00656 | -0.0466 | 110.7165
5 | 0.7851 | 0.00684 | -0.0467 | 114.7807
5.5 | 0.8439 | 0.00709 | -0.0468 | 119.0268
6 | 0.9026 | 0.00734 | -0.0469 | 122.97
6.5 | 0.9608 | 0.00762 | -0.0468 | 126.0892
7 | 1.0185 | 0.0079 | -0.0466 | 128.9241
7.5 | 1.0756 | 0.00822 | -0.0462 | 130.8516
8 | 1.1323 | 0.00855 | -0.0457 | 132.4327
8.5 | 1.1874 | 0.00894 | -0.0449 | 132.8188
9 | 1.2425 | 0.00931 | -0.044 | 133.4586
9.5 | 1.2959 | 0.00973 | -0.0428 | 133.186
10 | 1.3468 | 0.01022 | -0.0411 | 131.7808
10.5 | 1.3967 | 0.0107 | -0.0392 | 130.5327
11 | 1.4441 | 0.01121 | -0.0368 | 128.8225
11.5 | 1.4768 | 0.01179 | -0.0317 | 125.2587
12 | 1.5047 | 0.01255 | -0.0262 | 119.8964
12.5 | 1.5348 | 0.01349 | -0.0216 | 113.7732
13 | 1.5667 | 0.01452 | -0.0175 | 107.8994
13.5 | 1.599 | 0.01566 | -0.0137 | 102.1073
14 | 1.6288 | 0.01702 | -0.0099 | 95.6992
14.5 | 1.6558 | 0.01867 | -0.0062 | 88.6877
15 | 1.6811 | 0.02015 | -0.0024 | 83.4293
15.5 | 1.7027 | 0.02248 | 0.001 | 75.7429
16 | 1.7244 | 0.02499 | 0.004 | 69.0036
16.5 | 1.7467 | 0.02766 | 0.0065 | 63.149
17 | 1.7681 | 0.03058 | 0.0087 | 57.8188
17.5 | 1.7852 | 0.03405 | 0.0106 | 52.4288
18 | 1.7959 | 0.03824 | 0.0122 | 46.9639
18.5 | 1.8047 | 0.04288 | 0.0133 | 42.0872
19 | 1.8107 | 0.04809 | 0.0137 | 37.6523
19.5 | 1.8142 | 0.0538 | 0.0136 | 33.7212
20 | 1.8189 | 0.05973 | 0.013 | 30.452

## 151. Re 20M Mach 0.50 (1)
BIGFOIL.COM POLAR EXPORT
NACA64-215 a=0.8
NACA64-215 a=0.8 |  |  |  | Cl Max: | 1.191 | at alpha= | 20 | deg
JavaFoil+Calcfoil stall+Eppler ext transition |  |  |  | L/D Max: | 110.548 | at alpha= | 5 | deg
Re: | 20000000 |  |  | Cd Min: | 0.00512 | at alpha= | -0.5 | deg
Mach: | 0.5 |  |  | Cl=0 at alpha= | -1.5714 | deg
|  |  |  | @ Cl=0.1, Cd= | 0.0052293
|  |  |  | @ Cl=0.4, Cd= | 0.0056103
|  |  |  | @ Cl=0.6, Cd= | 0.0066404
alpha (deg) | Cl | Cd | Cm | Cl/Cd
-20 | -1.026 | 0.18313 | -0.009 | -5.605
-19.5 | -0.998 | 0.17678 | -0.009 | -5.648
-19 | -0.97 | 0.17124 | -0.009 | -5.665
-18.5 | -0.942 | 0.17114 | -0.01 | -5.505
-18 | -0.914 | 0.16205 | -0.01 | -5.638
-17.5 | -0.888 | 0.14955 | -0.01 | -5.937
-17 | -0.86 | 0.14462 | -0.011 | -5.946
-16.5 | -0.831 | 0.13913 | -0.011 | -5.976
-16 | -0.803 | 0.13501 | -0.011 | -5.951
-15.5 | -0.777 | 0.11864 | -0.012 | -6.545
-15 | -0.752 | 0.10786 | -0.013 | -6.97
-14.5 | -0.723 | 0.1031 | -0.013 | -7.009
-14 | -0.698 | 0.09234 | -0.014 | -7.558
-13.5 | -0.671 | 0.08604 | -0.014 | -7.8
-13 | -0.651 | 0.07419 | -0.016 | -8.777
-12.5 | -0.612 | 0.08239 | -0.014 | -7.433
-12 | -0.582 | 0.08096 | -0.013 | -7.184
-11.5 | -0.645 | 0.02064 | -0.024 | -31.254
-11 | -0.62 | 0.01752 | -0.026 | -35.363
-10.5 | -0.594 | 0.01459 | -0.027 | -40.739
-10 | -0.473 | 0.06219 | -0.016 | -7.604
-9.5 | -0.522 | 0.01575 | -0.028 | -33.18
-9 | -0.5 | 0.01254 | -0.029 | -39.862
-8.5 | -0.682 | 0.01142 | -0.03 | -59.761
-8 | -0.742 | 0.0101 | -0.031 | -73.503
-7.5 | -0.733 | 0.00933 | -0.032 | -78.529
-7 | -0.695 | 0.00869 | -0.033 | -79.99
-6.5 | -0.647 | 0.00827 | -0.034 | -78.234
-6 | -0.592 | 0.00792 | -0.035 | -74.743
-5.5 | -0.532 | 0.00755 | -0.035 | -70.465
-5 | -0.469 | 0.00719 | -0.036 | -65.165
-4.5 | -0.403 | 0.00697 | -0.037 | -57.906
-4 | -0.336 | 0.00673 | -0.038 | -50.006
-3.5 | -0.268 | 0.00659 | -0.038 | -40.733
-3 | -0.199 | 0.00639 | -0.039 | -31.17
-2.5 | -0.13 | 0.00596 | -0.04 | -21.728
-2 | -0.06 | 0.00576 | -0.041 | -10.369
-1.5 | 0.01 | 0.00548 | -0.042 | 1.912
-1 | 0.081 | 0.00527 | -0.042 | 15.319
-0.5 | 0.151 | 0.00512 | -0.043 | 29.489
0 | 0.221 | 0.0054 | -0.044 | 40.987
0.5 | 0.292 | 0.00532 | -0.045 | 54.875
1 | 0.362 | 0.00548 | -0.045 | 66.107
1.5 | 0.432 | 0.00572 | -0.046 | 75.596
2 | 0.502 | 0.00605 | -0.047 | 83.101
2.5 | 0.57 | 0.00641 | -0.048 | 88.915
3 | 0.639 | 0.00694 | -0.048 | 92.102
3.5 | 0.707 | 0.00734 | -0.049 | 96.359
4 | 0.774 | 0.00816 | -0.05 | 94.746
4.5 | 0.839 | 0.00862 | -0.051 | 97.287
5 | 0.898 | 0.00812 | -0.051 | 110.548
5.5 | 0.955 | 0.00935 | -0.052 | 102.143
6 | 1.009 | 0.00984 | -0.052 | 102.566
6.5 | 1.055 | 0.01043 | -0.053 | 101.09
7 | 1.089 | 0.01103 | -0.053 | 98.765
7.5 | 1.108 | 0.01177 | -0.054 | 94.124
8 | 1.096 | 0.01299 | -0.055 | 84.35
8.5 | 1.01 | 0.01446 | -0.055 | 69.83
9 | 0.706 | 0.0166 | -0.055 | 42.508
9.5 | 0.741 | 0.0159 | -0.056 | 46.625
10 | 0.768 | 0.01833 | -0.056 | 41.926
10.5 | 0.681 | 0.06397 | -0.038 | 10.64
11 | 0.834 | 0.01856 | -0.058 | 44.95
11.5 | 0.862 | 0.02058 | -0.058 | 41.908
12 | 0.886 | 0.02393 | -0.058 | 37.027
12.5 | 0.883 | 0.03633 | -0.055 | 24.3
13 | 0.895 | 0.04427 | -0.054 | 20.213
13.5 | 0.84 | 0.0929 | -0.038 | 9.041
14 | 0.869 | 0.09719 | -0.04 | 8.945
14.5 | 0.896 | 0.10462 | -0.04 | 8.565
15 | 0.916 | 0.12235 | -0.037 | 7.485
15.5 | 0.943 | 0.13117 | -0.037 | 7.188
16 | 0.972 | 0.13626 | -0.039 | 7.136
16.5 | 0.999 | 0.14775 | -0.04 | 6.762
17 | 1.026 | 0.15073 | -0.04 | 6.805
17.5 | 1.054 | 0.1578 | -0.041 | 6.68
18 | 1.081 | 0.16572 | -0.042 | 6.526
18.5 | 1.109 | 0.17249 | -0.043 | 6.43
19 | 1.135 | 0.18428 | -0.043 | 6.159
19.5 | 1.162 | 0.19348 | -0.044 | 6.007
20 | 1.191 | 0.19908 | -0.045 | 5.982

## 152. Re 20M Mach 0.50 (2)
BIGFOIL.COM POLAR EXPORT
NACA64-215 a=0.8
NACA64-215 a=0.8 |  |  |  | Cl Max: | 1.3816 | at alpha= | 10 | deg
XFOIL ncrit=9 |  |  |  | L/D Max: | 126.506 | at alpha= | 7 | deg
Re: | 20000000 |  |  | Cd Min: | 0.1179 | at alpha= | 15 | deg
Mach: | 0.5 |  |  | Cl=0 at alpha= | -1.5999 | deg
|  |  |  | @ Cl=0.1, Cd= | 0.0043919
|  |  |  | @ Cl=0.4, Cd= | 0.0039977
|  |  |  | @ Cl=0.6, Cd= | 0.0057338
alpha (deg) | Cl | Cd | Cm | Cl/Cd
-14 | -0.7578 | 0.09993 | -0.047 | -7.5833
-13.5 | -0.7691 | 0.08866 | -0.0544 | -8.6747
-13 | -0.7818 | 0.0765 | -0.0625 | -10.2196
-12.5 | -0.7999 | 0.06432 | -0.0713 | -12.4363
-12 | -0.823 | 0.05342 | -0.0786 | -15.4062
-11.5 | -0.8552 | 0.04337 | -0.0841 | -19.7187
-11 | -0.8862 | 0.03499 | -0.0865 | -25.3272
-10.5 | -0.9195 | 0.02762 | -0.0862 | -33.2911
-10 | -0.9538 | 0.02124 | -0.0826 | -44.9058
-9.5 | -0.9848 | 0.01612 | -0.0755 | -61.0918
-9 | -1.0132 | 0.01257 | -0.0632 | -80.6046
-8.5 | -0.9881 | 0.00976 | -0.0551 | -101.2398
-8 | -0.9243 | 0.00859 | -0.0508 | -107.6019
-7.5 | -0.8516 | 0.00799 | -0.0481 | -106.5832
-7 | -0.7775 | 0.00756 | -0.0462 | -102.8439
-6.5 | -0.7033 | 0.0072 | -0.0448 | -97.6806
-6 | -0.6298 | 0.00688 | -0.0438 | -91.5407
-5.5 | -0.5567 | 0.0066 | -0.0432 | -84.3485
-5 | -0.4839 | 0.00636 | -0.0429 | -76.0849
-4.5 | -0.4117 | 0.00614 | -0.0428 | -67.0521
-4 | -0.3396 | 0.00593 | -0.0429 | -57.2681
-3.5 | -0.2681 | 0.00576 | -0.0433 | -46.5451
-3 | -0.1969 | 0.00555 | -0.0437 | -35.4775
-2.5 | -0.1265 | 0.00531 | -0.0442 | -23.823
-2 | -0.0561 | 0.00505 | -0.0449 | -11.1089
-1.5 | 0.014 | 0.00479 | -0.0457 | 2.9228
-1 | 0.0838 | 0.00447 | -0.0465 | 18.7472
0 | 0.2228 | 0.0038 | -0.0484 | 58.6316
0.5 | 0.2939 | 0.00377 | -0.0493 | 77.9576
1 | 0.3645 | 0.00388 | -0.0502 | 93.9433
1.5 | 0.4339 | 0.00411 | -0.0508 | 105.5718
2 | 0.4973 | 0.00486 | -0.0506 | 102.3251
2.5 | 0.5621 | 0.00547 | -0.0504 | 102.7605
3 | 0.6282 | 0.00593 | -0.0501 | 105.9359
3.5 | 0.6948 | 0.00635 | -0.0498 | 109.4173
4 | 0.7597 | 0.00684 | -0.0489 | 111.0673
4.5 | 0.8266 | 0.00721 | -0.0482 | 114.6463
5 | 0.894 | 0.00753 | -0.0472 | 118.7251
5.5 | 0.9609 | 0.00789 | -0.0459 | 121.7871
6 | 1.0274 | 0.00825 | -0.0442 | 124.5333
6.5 | 1.0917 | 0.00869 | -0.0419 | 125.6272
7 | 1.155 | 0.00913 | -0.039 | 126.506
7.5 | 1.2132 | 0.00969 | -0.0349 | 125.2012
8 | 1.2536 | 0.01027 | -0.0277 | 122.0643
8.5 | 1.2946 | 0.01113 | -0.0209 | 116.3163
9 | 1.3355 | 0.01229 | -0.0144 | 108.6656
9.5 | 1.3696 | 0.01396 | -0.0073 | 98.1089
10 | 1.3816 | 0.01687 | 0.0009 | 81.8969
10.5 | 1.3683 | 0.0215 | 0.0091 | 63.6419
11 | 1.3422 | 0.02748 | 0.0156 | 48.8428
11.5 | 1.3105 | 0.03478 | 0.0197 | 37.6797
12 | 1.2762 | 0.0434 | 0.0211 | 29.4055
12.5 | 1.2427 | 0.05319 | 0.0198 | 23.3634
13 | 1.209 | 0.06424 | 0.0161 | 18.82
13.5 | 1.1766 | 0.07648 | 0.0101 | 15.3844
14 | 1.1476 | 0.08967 | 0.0024 | 12.798
14.5 | 1.1218 | 0.1037 | -0.0068 | 10.8177
15 | 1.1014 | 0.1179 | -0.0163 | 9.3418