## index
index | Re | Mach | Datasource
1 | 50000 | 0 | JavaFoil+Calcfoil stall+Eppler ext transition
2 | 50000 | 0 | XFOIL ncrit=9
3 | 50000 | 0.1 | JavaFoil+Calcfoil stall+Eppler ext transition
4 | 50000 | 0.1 | XFOIL ncrit=9
5 | 50000 | 0.25 | JavaFoil+Calcfoil stall+Eppler ext transition
6 | 50000 | 0.25 | XFOIL ncrit=9
7 | 50000 | 0.5 | JavaFoil+Calcfoil stall+Eppler ext transition
8 | 50000 | 0.5 | XFOIL ncrit=9
9 | 100000 | 0 | JavaFoil+Calcfoil stall+Eppler ext transition
10 | 100000 | 0 | XFOIL ncrit=9
11 | 100000 | 0.1 | JavaFoil+Calcfoil stall+Eppler ext transition
12 | 100000 | 0.1 | XFOIL ncrit=9
13 | 100000 | 0.25 | JavaFoil+Calcfoil stall+Eppler ext transition
14 | 100000 | 0.25 | XFOIL ncrit=9
15 | 100000 | 0.5 | JavaFoil+Calcfoil stall+Eppler ext transition
16 | 100000 | 0.5 | XFOIL ncrit=9
17 | 250000 | 0 | JavaFoil+Calcfoil stall+Eppler ext transition
18 | 250000 | 0 | XFOIL ncrit=9
19 | 250000 | 0.1 | JavaFoil+Calcfoil stall+Eppler ext transition
20 | 250000 | 0.1 | XFOIL ncrit=9
21 | 250000 | 0.25 | JavaFoil+Calcfoil stall+Eppler ext transition
22 | 250000 | 0.25 | XFOIL ncrit=9
23 | 250000 | 0.5 | JavaFoil+Calcfoil stall+Eppler ext transition
24 | 250000 | 0.5 | XFOIL ncrit=9
25 | 500000 | 0 | JavaFoil+Calcfoil stall+Eppler ext transition
26 | 500000 | 0 | XFOIL ncrit=9
27 | 500000 | 0.1 | JavaFoil+Calcfoil stall+Eppler ext transition
28 | 500000 | 0.1 | XFOIL ncrit=9
29 | 500000 | 0.25 | JavaFoil+Calcfoil stall+Eppler ext transition
30 | 500000 | 0.25 | XFOIL ncrit=9
31 | 500000 | 0.5 | JavaFoil+Calcfoil stall+Eppler ext transition
32 | 500000 | 0.5 | XFOIL ncrit=9
33 | 750000 | 0 | JavaFoil+Calcfoil stall+Eppler ext transition
34 | 750000 | 0 | XFOIL ncrit=9
35 | 750000 | 0.1 | JavaFoil+Calcfoil stall+Eppler ext transition
36 | 750000 | 0.1 | XFOIL ncrit=9
37 | 750000 | 0.25 | JavaFoil+Calcfoil stall+Eppler ext transition
38 | 750000 | 0.25 | XFOIL ncrit=9
39 | 750000 | 0.5 | JavaFoil+Calcfoil stall+Eppler ext transition
40 | 750000 | 0.5 | XFOIL ncrit=9
41 | 1000000 | 0 | JavaFoil+Calcfoil stall+Eppler ext transition
42 | 1000000 | 0 | XFOIL ncrit=9
43 | 1000000 | 0.1 | JavaFoil+Calcfoil stall+Eppler ext transition
44 | 1000000 | 0.1 | XFOIL ncrit=9
45 | 1000000 | 0.25 | JavaFoil+Calcfoil stall+Eppler ext transition
46 | 1000000 | 0.25 | XFOIL ncrit=9
47 | 1000000 | 0.5 | JavaFoil+Calcfoil stall+Eppler ext transition
48 | 1000000 | 0.5 | XFOIL ncrit=9
49 | 2000000 | 0 | JavaFoil+Calcfoil stall+Eppler ext transition
50 | 2000000 | 0 | XFOIL ncrit=9
51 | 2000000 | 0.1 | JavaFoil+Calcfoil stall+Eppler ext transition
52 | 2000000 | 0.1 | XFOIL ncrit=9
53 | 2000000 | 0.25 | JavaFoil+Calcfoil stall+Eppler ext transition
54 | 2000000 | 0.25 | XFOIL ncrit=9
55 | 2000000 | 0.5 | JavaFoil+Calcfoil stall+Eppler ext transition
56 | 2000000 | 0.5 | XFOIL ncrit=9
57 | 3000000 | 0 | JavaFoil+Calcfoil stall+Eppler ext transition
58 | 3000000 | 0 | XFOIL ncrit=9
59 | 3000000 | 0.1 | JavaFoil+Calcfoil stall+Eppler ext transition
60 | 3000000 | 0.1 | XFOIL ncrit=9
61 | 3000000 | 0.25 | JavaFoil+Calcfoil stall+Eppler ext transition
62 | 3000000 | 0.25 | XFOIL ncrit=9
63 | 3000000 | 0.5 | JavaFoil+Calcfoil stall+Eppler ext transition
64 | 3000000 | 0.5 | XFOIL ncrit=9
65 | 4000000 | 0 | JavaFoil+Calcfoil stall+Eppler ext transition
66 | 4000000 | 0 | XFOIL ncrit=9
67 | 4000000 | 0.1 | JavaFoil+Calcfoil stall+Eppler ext transition
68 | 4000000 | 0.1 | XFOIL ncrit=9
69 | 4000000 | 0.25 | JavaFoil+Calcfoil stall+Eppler ext transition
70 | 4000000 | 0.25 | XFOIL ncrit=9
71 | 4000000 | 0.5 | JavaFoil+Calcfoil stall+Eppler ext transition
72 | 4000000 | 0.5 | XFOIL ncrit=9
73 | 5000000 | 0 | JavaFoil+Calcfoil stall+Eppler ext transition
74 | 5000000 | 0 | XFOIL ncrit=9
75 | 5000000 | 0.1 | JavaFoil+Calcfoil stall+Eppler ext transition
76 | 5000000 | 0.1 | XFOIL ncrit=9
77 | 5000000 | 0.25 | JavaFoil+Calcfoil stall+Eppler ext transition
78 | 5000000 | 0.25 | XFOIL ncrit=9
79 | 5000000 | 0.5 | JavaFoil+Calcfoil stall+Eppler ext transition
80 | 5000000 | 0.5 | XFOIL ncrit=9
81 | 6000000 | 0 | JavaFoil+Calcfoil stall+Eppler ext transition
82 | 6000000 | 0 | XFOIL ncrit=9
83 | 6000000 | 0.1 | JavaFoil+Calcfoil stall+Eppler ext transition
84 | 6000000 | 0.1 | XFOIL ncrit=9
85 | 6000000 | 0.25 | JavaFoil+Calcfoil stall+Eppler ext transition
86 | 6000000 | 0.25 | XFOIL ncrit=9
87 | 6000000 | 0.5 | JavaFoil+Calcfoil stall+Eppler ext transition
88 | 6000000 | 0.5 | XFOIL ncrit=9
89 | 7000000 | 0 | JavaFoil+Calcfoil stall+Eppler ext transition
90 | 7000000 | 0 | XFOIL ncrit=9
91 | 7000000 | 0.1 | JavaFoil+Calcfoil stall+Eppler ext transition
92 | 7000000 | 0.1 | XFOIL ncrit=9
93 | 7000000 | 0.25 | JavaFoil+Calcfoil stall+Eppler ext transition
94 | 7000000 | 0.25 | XFOIL ncrit=9
95 | 7000000 | 0.5 | JavaFoil+Calcfoil stall+Eppler ext transition
96 | 7000000 | 0.5 | XFOIL ncrit=9
97 | 8000000 | 0 | JavaFoil+Calcfoil stall+Eppler ext transition
98 | 8000000 | 0 | XFOIL ncrit=9
99 | 8000000 | 0.1 | JavaFoil+Calcfoil stall+Eppler ext transition
100 | 8000000 | 0.1 | XFOIL ncrit=9
101 | 8000000 | 0.25 | JavaFoil+Calcfoil stall+Eppler ext transition
102 | 8000000 | 0.25 | XFOIL ncrit=9
103 | 8000000 | 0.5 | JavaFoil+Calcfoil stall+Eppler ext transition
104 | 8000000 | 0.5 | XFOIL ncrit=9
105 | 10000000 | 0 | JavaFoil+Calcfoil stall+Eppler ext transition
106 | 10000000 | 0 | XFOIL ncrit=9
107 | 10000000 | 0.1 | JavaFoil+Calcfoil stall+Eppler ext transition
108 | 10000000 | 0.1 | XFOIL ncrit=9
109 | 10000000 | 0.25 | JavaFoil+Calcfoil stall+Eppler ext transition
110 | 10000000 | 0.25 | XFOIL ncrit=9
111 | 10000000 | 0.5 | JavaFoil+Calcfoil stall+Eppler ext transition
112 | 10000000 | 0.5 | XFOIL ncrit=9
113 | 12000000 | 0 | JavaFoil+Calcfoil stall+Eppler ext transition
114 | 12000000 | 0 | XFOIL ncrit=9
115 | 12000000 | 0.1 | JavaFoil+Calcfoil stall+Eppler ext transition
116 | 12000000 | 0.1 | XFOIL ncrit=9
117 | 12000000 | 0.25 | JavaFoil+Calcfoil stall+Eppler ext transition
118 | 12000000 | 0.25 | XFOIL ncrit=9
119 | 12000000 | 0.5 | JavaFoil+Calcfoil stall+Eppler ext transition
120 | 12000000 | 0.5 | XFOIL ncrit=9
121 | 14000000 | 0 | JavaFoil+Calcfoil stall+Eppler ext transition
122 | 14000000 | 0 | XFOIL ncrit=9
123 | 14000000 | 0.1 | JavaFoil+Calcfoil stall+Eppler ext transition
124 | 14000000 | 0.1 | XFOIL ncrit=9
125 | 14000000 | 0.25 | JavaFoil+Calcfoil stall+Eppler ext transition
126 | 14000000 | 0.25 | XFOIL ncrit=9
127 | 14000000 | 0.5 | JavaFoil+Calcfoil stall+Eppler ext transition
128 | 14000000 | 0.5 | XFOIL ncrit=9
129 | 16000000 | 0 | JavaFoil+Calcfoil stall+Eppler ext transition
130 | 16000000 | 0 | XFOIL ncrit=9
131 | 16000000 | 0.1 | JavaFoil+Calcfoil stall+Eppler ext transition
132 | 16000000 | 0.1 | XFOIL ncrit=9
133 | 16000000 | 0.25 | JavaFoil+Calcfoil stall+Eppler ext transition
134 | 16000000 | 0.25 | XFOIL ncrit=9
135 | 16000000 | 0.5 | JavaFoil+Calcfoil stall+Eppler ext transition
136 | 16000000 | 0.5 | XFOIL ncrit=9
137 | 18000000 | 0 | JavaFoil+Calcfoil stall+Eppler ext transition
138 | 18000000 | 0 | XFOIL ncrit=9
139 | 18000000 | 0.1 | JavaFoil+Calcfoil stall+Eppler ext transition
140 | 18000000 | 0.1 | XFOIL ncrit=9
141 | 18000000 | 0.25 | JavaFoil+Calcfoil stall+Eppler ext transition
142 | 18000000 | 0.25 | XFOIL ncrit=9
143 | 18000000 | 0.5 | JavaFoil+Calcfoil stall+Eppler ext transition
144 | 18000000 | 0.5 | XFOIL ncrit=9
145 | 20000000 | 0 | JavaFoil+Calcfoil stall+Eppler ext transition
146 | 20000000 | 0 | XFOIL ncrit=9
147 | 20000000 | 0.1 | JavaFoil+Calcfoil stall+Eppler ext transition
148 | 20000000 | 0.1 | XFOIL ncrit=9
149 | 20000000 | 0.25 | JavaFoil+Calcfoil stall+Eppler ext transition
150 | 20000000 | 0.25 | XFOIL ncrit=9
151 | 20000000 | 0.5 | JavaFoil+Calcfoil stall+Eppler ext transition
152 | 20000000 | 0.5 | XFOIL ncrit=9

## 1. Re 50k Mach 0.00 (1)
BIGFOIL.COM POLAR EXPORT
coanda1
Coanda 1 |  |  |  | Cl Max: | 0.888 | at alpha= | 9.5 | deg
JavaFoil+Calcfoil stall+Eppler ext transition |  |  |  | L/D Max: | 62.878 | at alpha= | 5.5 | deg
Re: | 50000 |  |  | Cd Min: | 0.01087 | at alpha= | 0 | deg
Mach: | 0 |  |  | Cl=0 at alpha= | -2.2727 | deg
|  |  |  | @ Cl=0.1, Cd= | 0.03338
|  |  |  | @ Cl=0.4, Cd= | 0.011385
|  |  |  | @ Cl=0.6, Cd= | 0.011636
alpha (deg) | Cl | Cd | Cm | Cl/Cd
-15 | -0.337 | 0.32979 | -0.001 | -1.022
-14.5 | -0.354 | 0.30538 | -0.001 | -1.16
-14 | -0.371 | 0.27002 | -0.001 | -1.376
-13.5 | -0.388 | 0.24889 | -0.001 | -1.56
-13 | -0.404 | 0.2179 | -0.002 | -1.855
-12.5 | -0.419 | 0.1973 | -0.002 | -2.125
-12 | -0.432 | 0.17772 | -0.002 | -2.434
-11.5 | -0.444 | 0.15452 | -0.003 | -2.871
-11 | -0.452 | 0.13935 | -0.003 | -3.244
-10.5 | -0.457 | 0.12384 | -0.003 | -3.692
-10 | -0.459 | 0.11336 | -0.004 | -4.046
-9.5 | -0.456 | 0.10141 | -0.004 | -4.494
-9 | -0.448 | 0.09105 | -0.004 | -4.924
-8.5 | -0.436 | 0.08244 | -0.005 | -5.291
-8 | -0.419 | 0.0749 | -0.005 | -5.597
-7.5 | -0.398 | 0.06776 | -0.006 | -5.868
-7 | -0.372 | 0.06145 | -0.006 | -6.048
-6.5 | -0.342 | 0.05598 | -0.007 | -6.103
-6 | -0.308 | 0.05155 | -0.007 | -5.981
-5.5 | -0.272 | 0.04773 | -0.008 | -5.699
-5 | -0.237 | 0.04222 | -0.013 | -5.608
-4.5 | -0.195 | 0.04205 | -0.013 | -4.634
-4 | -0.152 | 0.04006 | -0.013 | -3.804
-3.5 | -0.109 | 0.03844 | -0.014 | -2.829
-3 | -0.065 | 0.03741 | -0.015 | -1.728
-2.5 | -0.02 | 0.03604 | -0.015 | -0.566
-2 | 0.024 | 0.03459 | -0.016 | 0.696
-1.5 | 0.069 | 0.0338 | -0.017 | 2.034
-1 | 0.114 | 0.03319 | -0.017 | 3.422
-0.5 | 0.159 | 0.0329 | -0.018 | 4.818
0 | 0.25 | 0.01087 | -0.018 | 23.034
0.5 | 0.306 | 0.01094 | -0.019 | 27.97
1 | 0.361 | 0.01112 | -0.02 | 32.512
1.5 | 0.417 | 0.0115 | -0.02 | 36.24
2 | 0.472 | 0.01173 | -0.021 | 40.283
2.5 | 0.528 | 0.01203 | -0.022 | 43.88
3 | 0.583 | 0.01153 | -0.023 | 50.571
3.5 | 0.639 | 0.01188 | -0.024 | 53.778
4 | 0.694 | 0.01232 | -0.024 | 56.336
4.5 | 0.749 | 0.0128 | -0.025 | 58.534
5 | 0.804 | 0.01338 | -0.026 | 60.067
5.5 | 0.857 | 0.01364 | -0.027 | 62.878
6 | 0.727 | 0.04345 | -0.017 | 16.743
6.5 | 0.764 | 0.04669 | -0.017 | 16.362
7 | 0.797 | 0.05047 | -0.016 | 15.796
7.5 | 0.826 | 0.05529 | -0.016 | 14.949
8 | 0.851 | 0.06068 | -0.016 | 14.02
8.5 | 0.869 | 0.06657 | -0.016 | 13.059
9 | 0.882 | 0.07357 | -0.016 | 11.989
9.5 | 0.888 | 0.08127 | -0.016 | 10.927
10 | 0.888 | 0.08916 | -0.016 | 9.955
10.5 | 0.88 | 0.09816 | -0.016 | 8.97
11 | 0.867 | 0.11028 | -0.016 | 7.865
11.5 | 0.849 | 0.12264 | -0.016 | 6.919
12 | 0.825 | 0.13636 | -0.017 | 6.049
12.5 | 0.797 | 0.15067 | -0.017 | 5.29
13 | 0.766 | 0.16845 | -0.018 | 4.549
13.5 | 0.733 | 0.18581 | -0.018 | 3.945
14 | 0.698 | 0.20371 | -0.019 | 3.428
14.5 | 0.663 | 0.22613 | -0.019 | 2.932

## 2. Re 50k Mach 0.00 (2)
BIGFOIL.COM POLAR EXPORT
coanda1
Coanda 1 |  |  |  | Cl Max: | 1.0669 | at alpha= | 9 | deg
XFOIL ncrit=9 |  |  |  | L/D Max: | 37.8937 | at alpha= | 4 | deg
Re: | 50000 |  |  | Cd Min: | 0.24799 | at alpha= | -20 | deg
Mach: | 0 |  |  | Cl=0 at alpha= | -0.22444 | deg
|  |  |  | @ Cl=0.1, Cd= | 0.022969
|  |  |  | @ Cl=0.4, Cd= | 0.024722
|  |  |  | @ Cl=0.6, Cd= | 0.023391
alpha (deg) | Cl | Cd | Cm | Cl/Cd
-20 | -0.695 | 0.24799 | 0.0389 | -2.8025
-19.5 | -0.683 | 0.24663 | 0.0344 | -2.7693
-18.5 | -0.6488 | 0.22959 | 0.0294 | -2.8259
-18 | -0.633 | 0.22337 | 0.0267 | -2.8339
-17.5 | -0.6189 | 0.21858 | 0.0233 | -2.8315
-17 | -0.6098 | 0.21739 | 0.0191 | -2.8051
-16 | -0.5761 | 0.19987 | 0.0149 | -2.8824
-15.5 | -0.5609 | 0.19317 | 0.0127 | -2.9037
-15 | -0.5477 | 0.18728 | 0.0102 | -2.9245
-14.5 | -0.5392 | 0.18337 | 0.0069 | -2.9405
-14 | -0.539 | 0.18247 | 0.0029 | -2.9539
-13.5 | -0.5172 | 0.17045 | 0.0021 | -3.0343
-13 | -0.5003 | 0.16185 | 0.0012 | -3.0911
-12.5 | -0.4897 | 0.15553 | -0.0008 | -3.1486
-12 | -0.4842 | 0.15086 | -0.0035 | -3.2096
-11.5 | -0.4903 | 0.1491 | -0.0077 | -3.2884
-11 | -0.4633 | 0.13646 | -0.0064 | -3.3951
-10.5 | -0.4559 | 0.13053 | -0.0081 | -3.4927
-10 | -0.465 | 0.12824 | -0.0123 | -3.626
-9.5 | -0.4446 | 0.11787 | -0.0114 | -3.772
-9 | -0.4377 | 0.11162 | -0.0124 | -3.9213
-8.5 | -0.4482 | 0.10812 | -0.0154 | -4.1454
-8 | -0.441 | 0.1003 | -0.0149 | -4.3968
-7.5 | -0.4389 | 0.09436 | -0.0145 | -4.6513
-7 | -0.4453 | 0.0903 | -0.02 | -4.9313
-6.5 | -0.4316 | 0.08229 | -0.0176 | -5.2449
-6 | -0.4204 | 0.07543 | -0.0171 | -5.5734
-5.5 | -0.4095 | 0.0697 | -0.019 | -5.8752
-5 | -0.3987 | 0.06331 | -0.0151 | -6.2976
-4.5 | -0.2394 | 0.04681 | 0.0193 | -5.1143
-4 | -0.2623 | 0.04305 | 0.0259 | -6.0929
-3.5 | -0.4029 | 0.04629 | 0.0201 | -8.7038
-3 | -0.2961 | 0.03854 | -0.0068 | -7.6829
-2.5 | -0.2377 | 0.031 | -0.0068 | -7.6677
-2 | -0.1911 | 0.02778 | -0.0046 | -6.879
-1.5 | -0.1412 | 0.02596 | -0.0032 | -5.4391
-1 | -0.093 | 0.02462 | -0.002 | -3.7774
-0.5 | -0.0345 | 0.02369 | -0.0028 | -1.4563
0 | 0.0281 | 0.02314 | -0.0049 | 1.2143
0.5 | 0.0819 | 0.02292 | -0.0058 | 3.5733
1 | 0.1266 | 0.02304 | -0.0057 | 5.4948
1.5 | 0.1662 | 0.02357 | -0.0052 | 7.0513
2 | 0.27 | 0.02345 | -0.0178 | 11.5139
2.5 | 0.4304 | 0.02502 | -0.04 | 17.2022
3 | 0.594 | 0.02352 | -0.0576 | 25.2551
3.5 | 0.7149 | 0.02093 | -0.0635 | 34.1567
4 | 0.7772 | 0.02051 | -0.0585 | 37.8937
4.5 | 0.805 | 0.02142 | -0.05 | 37.5817
5 | 0.8469 | 0.02301 | -0.0464 | 36.8057
5.5 | 0.8807 | 0.02432 | -0.0416 | 36.213
6 | 0.9068 | 0.02544 | -0.0359 | 35.6447
6.5 | 0.9302 | 0.02869 | -0.03 | 32.4224
7 | 0.9605 | 0.03248 | -0.025 | 29.572
7.5 | 0.9966 | 0.03678 | -0.021 | 27.0962
8 | 1.0404 | 0.04285 | -0.0176 | 24.28
8.5 | 1.0641 | 0.05058 | -0.0129 | 21.038
9 | 1.0669 | 0.05914 | -0.0074 | 18.0402
9.5 | 1.0627 | 0.06817 | -0.0029 | 15.589
10 | 1.0056 | 0.07603 | 0.0034 | 13.2264
10.5 | 0.939 | 0.0875 | 0.0007 | 10.7314
11 | 0.8822 | 0.10692 | -0.0128 | 8.251
11.5 | 0.8697 | 0.11964 | -0.0172 | 7.2693
12 | 0.8386 | 0.13691 | -0.0274 | 6.1252
12.5 | 0.8231 | 0.15221 | -0.035 | 5.4077
13.5 | 0.8408 | 0.17938 | -0.0435 | 4.6873
14 | 0.8216 | 0.18342 | -0.0491 | 4.4793

## 3. Re 50k Mach 0.10 (1)
BIGFOIL.COM POLAR EXPORT
coanda1
Coanda 1 |  |  |  | Cl Max: | 0.885 | at alpha= | 9.5 | deg
JavaFoil+Calcfoil stall+Eppler ext transition |  |  |  | L/D Max: | 62.709 | at alpha= | 5.5 | deg
Re: | 50000 |  |  | Cd Min: | 0.0109 | at alpha= | 0 | deg
Mach: | 0.1 |  |  | Cl=0 at alpha= | -2.2727 | deg
|  |  |  | @ Cl=0.1, Cd= | 0.033413
|  |  |  | @ Cl=0.4, Cd= | 0.011401
|  |  |  | @ Cl=0.6, Cd= | 0.01162
alpha (deg) | Cl | Cd | Cm | Cl/Cd
-15 | -0.3 | 0.3786 | -0.001 | -0.793
-14.5 | -0.32 | 0.33297 | -0.001 | -0.96
-14 | -0.339 | 0.29531 | -0.001 | -1.148
-13.5 | -0.358 | 0.2664 | -0.001 | -1.345
-13 | -0.377 | 0.2342 | -0.002 | -1.611
-12.5 | -0.395 | 0.2131 | -0.002 | -1.854
-12 | -0.411 | 0.18885 | -0.002 | -2.178
-11.5 | -0.426 | 0.16477 | -0.003 | -2.583
-11 | -0.437 | 0.14781 | -0.003 | -2.957
-10.5 | -0.445 | 0.12859 | -0.003 | -3.462
-10 | -0.449 | 0.11673 | -0.004 | -3.849
-9.5 | -0.449 | 0.10407 | -0.004 | -4.314
-9 | -0.444 | 0.09498 | -0.004 | -4.671
-8.5 | -0.433 | 0.08247 | -0.005 | -5.254
-8 | -0.418 | 0.07598 | -0.005 | -5.498
-7.5 | -0.397 | 0.06852 | -0.006 | -5.796
-7 | -0.372 | 0.062 | -0.006 | -5.999
-6.5 | -0.342 | 0.05623 | -0.007 | -6.09
-6 | -0.309 | 0.05183 | -0.007 | -5.967
-5.5 | -0.273 | 0.04788 | -0.008 | -5.704
-5 | -0.238 | 0.04243 | -0.013 | -5.604
-4.5 | -0.196 | 0.04218 | -0.013 | -4.642
-4 | -0.153 | 0.04017 | -0.014 | -3.812
-3.5 | -0.109 | 0.03838 | -0.014 | -2.846
-3 | -0.065 | 0.03749 | -0.015 | -1.733
-2.5 | -0.02 | 0.036 | -0.015 | -0.569
-2 | 0.024 | 0.03464 | -0.016 | 0.699
-1.5 | 0.069 | 0.03384 | -0.017 | 2.042
-1 | 0.114 | 0.03322 | -0.017 | 3.436
-0.5 | 0.159 | 0.03292 | -0.018 | 4.838
0 | 0.252 | 0.0109 | -0.019 | 23.086
0.5 | 0.307 | 0.01095 | -0.019 | 28.088
1 | 0.363 | 0.01113 | -0.02 | 32.623
1.5 | 0.419 | 0.01154 | -0.021 | 36.316
2 | 0.475 | 0.01174 | -0.021 | 40.425
2.5 | 0.53 | 0.01206 | -0.022 | 44
3 | 0.586 | 0.01153 | -0.023 | 50.853
3.5 | 0.642 | 0.01189 | -0.024 | 53.97
4 | 0.697 | 0.01231 | -0.025 | 56.641
4.5 | 0.753 | 0.01288 | -0.026 | 58.446
5 | 0.808 | 0.0134 | -0.026 | 60.272
5.5 | 0.862 | 0.01374 | -0.027 | 62.709
6 | 0.731 | 0.0435 | -0.018 | 16.802
6.5 | 0.767 | 0.04685 | -0.017 | 16.38
7 | 0.8 | 0.05066 | -0.016 | 15.798
7.5 | 0.829 | 0.0553 | -0.016 | 14.992
8 | 0.853 | 0.06112 | -0.016 | 13.95
8.5 | 0.87 | 0.06698 | -0.016 | 12.99
9 | 0.881 | 0.07412 | -0.016 | 11.887
9.5 | 0.885 | 0.08214 | -0.016 | 10.773
10 | 0.882 | 0.09171 | -0.016 | 9.614
10.5 | 0.871 | 0.10208 | -0.016 | 8.536
11 | 0.854 | 0.11261 | -0.016 | 7.587
11.5 | 0.831 | 0.12555 | -0.016 | 6.621
12 | 0.803 | 0.13916 | -0.017 | 5.771
12.5 | 0.771 | 0.15891 | -0.017 | 4.85
13 | 0.735 | 0.17308 | -0.018 | 4.247
13.5 | 0.697 | 0.19689 | -0.018 | 3.541
14 | 0.658 | 0.22008 | -0.019 | 2.99
14.5 | 0.618 | 0.24312 | -0.019 | 2.544

## 4. Re 50k Mach 0.10 (2)
BIGFOIL.COM POLAR EXPORT
coanda1
Coanda 1 |  |  |  | Cl Max: | 1.0631 | at alpha= | 8.5 | deg
XFOIL ncrit=9 |  |  |  | L/D Max: | 37.7966 | at alpha= | 4 | deg
Re: | 50000 |  |  | Cd Min: | 0.24903 | at alpha= | -20 | deg
Mach: | 0.1 |  |  | Cl=0 at alpha= | -0.21474 | deg
|  |  |  | @ Cl=0.1, Cd= | 0.02308
|  |  |  | @ Cl=0.4, Cd= | 0.024704
|  |  |  | @ Cl=0.6, Cd= | 0.023293
alpha (deg) | Cl | Cd | Cm | Cl/Cd
-20 | -0.6976 | 0.24903 | 0.0391 | -2.8013
-19.5 | -0.6859 | 0.24812 | 0.0345 | -2.7644
-19 | -0.6741 | 0.24472 | 0.0305 | -2.7546
-18.5 | -0.6505 | 0.23003 | 0.0297 | -2.8279
-18 | -0.6347 | 0.22394 | 0.0269 | -2.8342
-17.5 | -0.6208 | 0.21944 | 0.0234 | -2.829
-17 | -0.6123 | 0.21875 | 0.0191 | -2.7991
-16 | -0.5768 | 0.2001 | 0.0151 | -2.8826
-15.5 | -0.5617 | 0.19354 | 0.0129 | -2.9022
-15 | -0.5485 | 0.18774 | 0.0102 | -2.9216
-14.5 | -0.5407 | 0.18424 | 0.0068 | -2.9348
-14 | -0.5411 | 0.18358 | 0.0028 | -2.9475
-13.5 | -0.5157 | 0.17006 | 0.0024 | -3.0325
-13 | -0.5002 | 0.1621 | 0.0012 | -3.0857
-12.5 | -0.4898 | 0.1559 | -0.0008 | -3.1418
-12 | -0.4851 | 0.15156 | -0.0037 | -3.2007
-11.5 | -0.492 | 0.15001 | -0.0079 | -3.2798
-11 | -0.4623 | 0.13663 | -0.0063 | -3.3836
-10.5 | -0.4561 | 0.13101 | -0.0083 | -3.4814
-10 | -0.4666 | 0.12908 | -0.0126 | -3.6148
-9.5 | -0.4427 | 0.11792 | -0.0112 | -3.7542
-9 | -0.4372 | 0.11197 | -0.0125 | -3.9046
-8.5 | -0.4498 | 0.10889 | -0.0158 | -4.1308
-8 | -0.4361 | 0.10006 | -0.0146 | -4.3584
-7.5 | -0.4386 | 0.09479 | -0.0148 | -4.6271
-7 | -0.441 | 0.08936 | -0.0179 | -4.9351
-6.5 | -0.4325 | 0.08305 | -0.0185 | -5.2077
-6 | -0.4204 | 0.07583 | -0.0171 | -5.544
-5.5 | -0.41 | 0.06962 | -0.0177 | -5.8891
-5 | -0.3996 | 0.06347 | -0.0143 | -6.2959
-4.5 | -0.2366 | 0.04697 | 0.0192 | -5.0373
-4 | -0.261 | 0.04317 | 0.0256 | -6.0459
-3.5 | -0.4047 | 0.04663 | 0.0203 | -8.679
-3 | -0.4153 | 0.04057 | 0.0392 | -10.2366
-2.5 | -0.2382 | 0.03127 | -0.007 | -7.6175
-2 | -0.1927 | 0.02794 | -0.0046 | -6.8969
-1.5 | -0.1425 | 0.02607 | -0.0032 | -5.4661
-1 | -0.0942 | 0.02471 | -0.002 | -3.8122
-0.5 | -0.036 | 0.02378 | -0.0027 | -1.5139
0 | 0.0271 | 0.02324 | -0.0048 | 1.1661
0.5 | 0.0812 | 0.02303 | -0.0057 | 3.5258
1 | 0.1264 | 0.02315 | -0.0057 | 5.46
1.5 | 0.1662 | 0.0237 | -0.0053 | 7.0127
2 | 0.2701 | 0.02359 | -0.018 | 11.4498
2.5 | 0.4369 | 0.02502 | -0.041 | 17.462
3 | 0.6107 | 0.02318 | -0.0598 | 26.346
3.5 | 0.7226 | 0.02078 | -0.0637 | 34.7738
4 | 0.7805 | 0.02065 | -0.0581 | 37.7966
4.5 | 0.8086 | 0.02161 | -0.0499 | 37.4179
5 | 0.851 | 0.02322 | -0.0463 | 36.6494
5.5 | 0.8847 | 0.02453 | -0.0414 | 36.066
6 | 0.9097 | 0.02566 | -0.0354 | 35.4521
6.5 | 0.9334 | 0.02901 | -0.0295 | 32.1751
7 | 0.964 | 0.03287 | -0.0244 | 29.3277
7.5 | 1.0006 | 0.0373 | -0.0204 | 26.8257
8 | 1.0428 | 0.04358 | -0.0168 | 23.9284
8.5 | 1.0631 | 0.05141 | -0.0119 | 20.6789
9 | 1.0623 | 0.05994 | -0.0063 | 17.7227
9.5 | 1.0526 | 0.0687 | -0.0016 | 15.3217
10 | 1.0027 | 0.07649 | 0.004 | 13.1089
10.5 | 0.9328 | 0.08865 | -0.0002 | 10.5223
11 | 0.8774 | 0.10868 | -0.0142 | 8.0732
11.5 | 0.8659 | 0.12112 | -0.0184 | 7.1491
12 | 0.8371 | 0.1378 | -0.0281 | 6.0747
12.5 | 0.8236 | 0.15253 | -0.0352 | 5.3996
13 | 0.831 | 0.16979 | -0.042 | 4.8943
13.5 | 0.841 | 0.17989 | -0.044 | 4.6751

## 5. Re 50k Mach 0.25 (1)
BIGFOIL.COM POLAR EXPORT
coanda1
Coanda 1 |  |  |  | Cl Max: | 0.885 | at alpha= | 5.5 | deg
JavaFoil+Calcfoil stall+Eppler ext transition |  |  |  | L/D Max: | 63.256 | at alpha= | 5.5 | deg
Re: | 50000 |  |  | Cd Min: | 0.01104 | at alpha= | 0 | deg
Mach: | 0.25 |  |  | Cl=0 at alpha= | -2.2717 | deg
|  |  |  | @ Cl=0.1, Cd= | 0.033729
|  |  |  | @ Cl=0.4, Cd= | 0.011563
|  |  |  | @ Cl=0.6, Cd= | 0.011751
alpha (deg) | Cl | Cd | Cm | Cl/Cd
-13.5 | -0.058 | 1.6811 | -0.002 | -0.034
-13 | -0.055 | 1.6704 | -0.002 | -0.033
-12.5 | -0.156 | 0.58902 | -0.002 | -0.265
-12 | -0.212 | 0.39328 | -0.003 | -0.539
-11.5 | -0.26 | 0.30049 | -0.003 | -0.864
-11 | -0.302 | 0.2399 | -0.003 | -1.257
-10.5 | -0.338 | 0.19359 | -0.003 | -1.744
-10 | -0.367 | 0.15536 | -0.004 | -2.361
-9.5 | -0.388 | 0.1314 | -0.004 | -2.956
-9 | -0.402 | 0.1106 | -0.004 | -3.633
-8.5 | -0.406 | 0.09625 | -0.005 | -4.223
-8 | -0.403 | 0.08285 | -0.005 | -4.859
-7.5 | -0.391 | 0.07364 | -0.006 | -5.303
-7 | -0.371 | 0.06582 | -0.006 | -5.638
-6.5 | -0.345 | 0.05891 | -0.007 | -5.861
-6 | -0.314 | 0.05334 | -0.007 | -5.888
-5.5 | -0.279 | 0.04895 | -0.008 | -5.692
-5 | -0.243 | 0.0432 | -0.013 | -5.633
-4.5 | -0.201 | 0.043 | -0.013 | -4.67
-4 | -0.157 | 0.04055 | -0.014 | -3.876
-3.5 | -0.112 | 0.03883 | -0.015 | -2.889
-3 | -0.067 | 0.03775 | -0.015 | -1.767
-2.5 | -0.021 | 0.03633 | -0.016 | -0.579
-2 | 0.025 | 0.03487 | -0.016 | 0.713
-1.5 | 0.071 | 0.03434 | -0.017 | 2.066
-1 | 0.117 | 0.03337 | -0.018 | 3.514
-0.5 | 0.164 | 0.03311 | -0.018 | 4.943
0 | 0.259 | 0.01104 | -0.019 | 23.438
0.5 | 0.316 | 0.01111 | -0.02 | 28.429
1 | 0.373 | 0.01144 | -0.02 | 32.636
1.5 | 0.43 | 0.0117 | -0.021 | 36.8
2 | 0.488 | 0.01195 | -0.022 | 40.815
2.5 | 0.545 | 0.01342 | -0.023 | 40.62
3 | 0.602 | 0.01169 | -0.023 | 51.524
3.5 | 0.659 | 0.01205 | -0.024 | 54.708
4 | 0.716 | 0.01253 | -0.025 | 57.175
4.5 | 0.773 | 0.01304 | -0.026 | 59.315
5 | 0.83 | 0.01368 | -0.027 | 60.662
5.5 | 0.885 | 0.01398 | -0.028 | 63.256
6 | 0.749 | 0.04089 | -0.011 | 18.328
6.5 | 0.785 | 0.04728 | -0.017 | 16.613
7 | 0.817 | 0.05163 | -0.017 | 15.818
7.5 | 0.842 | 0.05711 | -0.016 | 14.744
8 | 0.86 | 0.06297 | -0.016 | 13.65
8.5 | 0.868 | 0.07149 | -0.016 | 12.144
9 | 0.866 | 0.07948 | -0.016 | 10.899
9.5 | 0.853 | 0.08985 | -0.016 | 9.491
10 | 0.827 | 0.10306 | -0.016 | 8.025
10.5 | 0.789 | 0.11875 | -0.016 | 6.644

## 6. Re 50k Mach 0.25 (2)
BIGFOIL.COM POLAR EXPORT
coanda1
Coanda 1 |  |  |  | Cl Max: | 1.0502 | at alpha= | 8.5 | deg
XFOIL ncrit=9 |  |  |  | L/D Max: | 37.0019 | at alpha= | 4 | deg
Re: | 50000 |  |  | Cd Min: | 0.25601 | at alpha= | -20 | deg
Mach: | 0.25 |  |  | Cl=0 at alpha= | -0.15975 | deg
|  |  |  | @ Cl=0.1, Cd= | 0.023732
|  |  |  | @ Cl=0.4, Cd= | 0.024656
|  |  |  | @ Cl=0.6, Cd= | 0.023158
alpha (deg) | Cl | Cd | Cm | Cl/Cd
-20 | -0.7128 | 0.25601 | 0.0401 | -2.7843
-19 | -0.6781 | 0.23995 | 0.0342 | -2.826
-18.5 | -0.6608 | 0.23304 | 0.0314 | -2.8356
-18 | -0.6449 | 0.22758 | 0.028 | -2.8337
-17.5 | -0.633 | 0.22555 | 0.0236 | -2.8065
-17 | -0.6278 | 0.227 | 0.019 | -2.7656
-16.5 | -0.5994 | 0.20967 | 0.0183 | -2.8588
-16 | -0.5821 | 0.20198 | 0.0162 | -2.882
-15.5 | -0.567 | 0.19584 | 0.0135 | -2.8952
-15 | -0.5547 | 0.19094 | 0.0103 | -2.9051
-14.5 | -0.5509 | 0.18971 | 0.0063 | -2.9039
-14 | -0.5366 | 0.18162 | 0.0039 | -2.9545
-13.5 | -0.5138 | 0.17043 | 0.0034 | -3.0147
-13 | -0.5007 | 0.16375 | 0.0014 | -3.0577
-12.5 | -0.4921 | 0.15844 | -0.0012 | -3.1059
-12 | -0.4926 | 0.15601 | -0.0049 | -3.1575
-11.5 | -0.4707 | 0.1447 | -0.0049 | -3.2529
-11 | -0.46 | 0.13817 | -0.0064 | -3.3292
-10.5 | -0.4613 | 0.13472 | -0.0097 | -3.4241
-10 | -0.4476 | 0.12595 | -0.0103 | -3.5538
-9.5 | -0.4367 | 0.11899 | -0.0111 | -3.6701
-9 | -0.4405 | 0.11506 | -0.014 | -3.8284
-8.5 | -0.4327 | 0.10756 | -0.0145 | -4.0229
-8 | -0.4263 | 0.10105 | -0.0145 | -4.2187
-7.5 | -0.4449 | 0.09855 | -0.0176 | -4.5145
-7 | -0.4286 | 0.08955 | -0.0148 | -4.7862
-6 | -0.4225 | 0.07816 | -0.0184 | -5.4056
-5.5 | -0.0757 | 0.04496 | -0.0209 | -1.6837
-5 | -0.0579 | 0.04008 | -0.0227 | -1.4446
-4.5 | -0.1477 | 0.04274 | 0.0022 | -3.4558
-3.5 | -0.4138 | 0.04773 | 0.0255 | -8.6696
-3 | -0.4216 | 0.04167 | 0.0426 | -10.1176
-2.5 | -0.2398 | 0.03276 | -0.0083 | -7.3199
-2 | -0.2016 | 0.02885 | -0.0048 | -6.9879
-1.5 | -0.1502 | 0.02671 | -0.0033 | -5.6234
-1 | -0.101 | 0.02525 | -0.002 | -4
-0.5 | -0.0443 | 0.0243 | -0.0022 | -1.823
0 | 0.0208 | 0.02376 | -0.0045 | 0.87542
0.5 | 0.0771 | 0.02365 | -0.0056 | 3.26
1 | 0.1248 | 0.02382 | -0.006 | 5.2393
1.5 | 0.1664 | 0.0244 | -0.006 | 6.8197
2 | 0.3161 | 0.02462 | -0.0273 | 12.8392
2.5 | 0.5045 | 0.0247 | -0.0514 | 20.4251
3 | 0.6612 | 0.02217 | -0.0644 | 29.8241
3.5 | 0.7519 | 0.02066 | -0.0633 | 36.394
4 | 0.7985 | 0.02158 | -0.0567 | 37.0019
4.5 | 0.829 | 0.02268 | -0.0493 | 36.552
5 | 0.8749 | 0.02437 | -0.0459 | 35.9007
5.5 | 0.9095 | 0.02571 | -0.0406 | 35.3753
6 | 0.926 | 0.02689 | -0.0329 | 34.4366
6.5 | 0.9509 | 0.0308 | -0.0266 | 30.8734
7 | 0.9839 | 0.03512 | -0.0213 | 28.0154
7.5 | 1.0201 | 0.04034 | -0.0171 | 25.2876
8 | 1.0477 | 0.04747 | -0.0123 | 22.0708
8.5 | 1.0502 | 0.05555 | -0.0066 | 18.9055
9 | 1.0321 | 0.06378 | -0.0011 | 16.1822
9.5 | 1.0002 | 0.07156 | 0.0038 | 13.9771
10 | 0.9662 | 0.08055 | 0.0045 | 11.995
10.5 | 0.8896 | 0.09941 | -0.0102 | 8.9488
11 | 0.8603 | 0.11607 | -0.0194 | 7.4119
11.5 | 0.8539 | 0.12736 | -0.0227 | 6.7046
12 | 0.8336 | 0.14227 | -0.0309 | 5.8593
12.5 | 0.8274 | 0.15472 | -0.0363 | 5.3477
13.5 | 0.843 | 0.18252 | -0.0466 | 4.6187

## 7. Re 50k Mach 0.50 (1)
BIGFOIL.COM POLAR EXPORT
coanda1
Coanda 1 |  |  |  | Cl Max: | 1.155 | at alpha= | 20 | deg
JavaFoil+Calcfoil stall+Eppler ext transition |  |  |  | L/D Max: | 61.671 | at alpha= | 5 | deg
Re: | 50000 |  |  | Cd Min: | 0.01168 | at alpha= | 0 | deg
Mach: | 0.5 |  |  | Cl=0 at alpha= | -2.2745 | deg
|  |  |  | @ Cl=0.1, Cd= | 0.034808
|  |  |  | @ Cl=0.4, Cd= | 0.012122
|  |  |  | @ Cl=0.6, Cd= | 0.014338
alpha (deg) | Cl | Cd | Cm | Cl/Cd
-20 | -0.847 | 0.36349 | 0.005 | -2.331
-19.5 | -0.826 | 0.35567 | 0.004 | -2.321
-19 | -0.804 | 0.39639 | 0.004 | -2.027
-18.5 | -0.782 | 0.38203 | 0.003 | -2.046
-18 | -0.76 | 0.39181 | 0.003 | -1.939
-17.5 | -0.738 | 0.38802 | 0.002 | -1.901
-17 | -0.716 | 0.32969 | 0.001 | -2.171
-16.5 | -0.693 | 0.3681 | 0.001 | -1.882
-16 | -0.671 | 0.32377 | 0 | -2.072
-15.5 | -0.648 | 0.31301 | 0 | -2.07
-15 | -0.625 | 0.31782 | -0.001 | -1.967
-14.5 | -0.602 | 0.30306 | -0.002 | -1.986
-14 | -0.579 | 0.30654 | -0.002 | -1.888
-13.5 | -0.554 | 0.30467 | -0.003 | -1.82
-13 | -0.529 | 0.30475 | -0.003 | -1.737
-12.5 | -0.505 | 0.28518 | -0.004 | -1.772
-12 | -0.482 | 0.2871 | -0.004 | -1.678
-11.5 | -0.458 | 0.2808 | -0.005 | -1.631
-11 | -0.434 | 0.24022 | -0.005 | -1.808
-10.5 | -0.41 | 0.26356 | -0.006 | -1.555
-10 | -0.385 | 0.23118 | -0.006 | -1.664
-9.5 | -0.36 | 0.21938 | -0.006 | -1.643
-9 | -0.335 | 0.17245 | -0.005 | -1.944
-8.5 | -0.311 | 0.16034 | -0.005 | -1.939
-8 | -0.286 | 0.15821 | -0.006 | -1.811
-7.5 | -0.262 | 0.12678 | -0.007 | -2.067
-7 | -0.237 | 0.12556 | -0.007 | -1.891
-6.5 | -0.213 | 0.12308 | -0.007 | -1.728
-6 | -0.281 | 0.07329 | -0.008 | -3.832
-5.5 | -0.289 | 0.05907 | -0.008 | -4.887
-5 | -0.26 | 0.05001 | -0.01 | -5.191
-4.5 | -0.222 | 0.04332 | -0.015 | -5.125
-4 | -0.175 | 0.04295 | -0.015 | -4.068
-3.5 | -0.125 | 0.04055 | -0.016 | -3.081
-3 | -0.074 | 0.03859 | -0.017 | -1.929
-2.5 | -0.023 | 0.03753 | -0.017 | -0.626
-2 | 0.028 | 0.03616 | -0.018 | 0.767
-1.5 | 0.079 | 0.03524 | -0.019 | 2.248
-1 | 0.131 | 0.03417 | -0.02 | 3.833
-0.5 | 0.183 | 0.0338 | -0.021 | 5.41
0 | 0.289 | 0.01168 | -0.021 | 24.762
0.5 | 0.353 | 0.01196 | -0.022 | 29.53
1 | 0.417 | 0.01218 | -0.023 | 34.239
1.5 | 0.481 | 0.01242 | -0.023 | 38.719
2 | 0.545 | 0.0139 | -0.024 | 39.207
2.5 | 0.609 | 0.01441 | -0.025 | 42.245
3 | 0.673 | 0.01212 | -0.026 | 55.499
3.5 | 0.736 | 0.01268 | -0.027 | 58.056
4 | 0.8 | 0.0133 | -0.028 | 60.128
4.5 | 0.863 | 0.01403 | -0.029 | 61.457
5 | 0.924 | 0.01499 | -0.03 | 61.671
5.5 | 0.789 | 0.03898 | -0.013 | 20.247
6 | 0.826 | 0.04305 | -0.012 | 19.185
6.5 | 0.85 | 0.04893 | -0.011 | 17.372
7 | 0.847 | 0.06156 | -0.017 | 13.752
7.5 | 0.751 | 0.08758 | -0.016 | 8.574
8 | 0.53 | 0.16013 | -0.017 | 3.311
8.5 | 0.556 | 0.16248 | -0.017 | 3.422
9 | 0.582 | 0.1696 | -0.018 | 3.431
9.5 | 0.608 | 0.17202 | -0.018 | 3.532
10 | 0.633 | 0.17438 | -0.018 | 3.632
10.5 | 0.659 | 0.17647 | -0.019 | 3.735
11 | 0.685 | 0.1768 | -0.019 | 3.873
11.5 | 0.71 | 0.18024 | -0.02 | 3.941
12 | 0.736 | 0.18574 | -0.021 | 3.963
12.5 | 0.762 | 0.20099 | -0.025 | 3.793
13 | 0.792 | 0.3035 | -0.032 | 2.609
13.5 | 0.818 | 0.27461 | -0.033 | 2.978
14 | 0.843 | 0.28105 | -0.034 | 3.001
14.5 | 0.869 | 0.29624 | -0.035 | 2.933
15 | 0.895 | 0.30788 | -0.036 | 2.906
15.5 | 0.925 | 0.35226 | -0.04 | 2.625
16 | 0.95 | 0.35176 | -0.04 | 2.701
16.5 | 0.975 | 0.36505 | -0.041 | 2.671
17 | 1 | 0.39449 | -0.041 | 2.535
17.5 | 1.026 | 0.40859 | -0.043 | 2.512
18 | 1.056 | 0.39739 | -0.046 | 2.657
18.5 | 1.081 | 0.41213 | -0.046 | 2.623
19 | 1.106 | 0.42361 | -0.047 | 2.61
19.5 | 1.13 | 0.41843 | -0.047 | 2.701
20 | 1.155 | 0.44114 | -0.048 | 2.618

## 8. Re 50k Mach 0.50 (2)
BIGFOIL.COM POLAR EXPORT
coanda1
Coanda 1 |  |  |  | Cl Max: | 1.0775 | at alpha= | 20 | deg
XFOIL ncrit=9 |  |  |  | L/D Max: | 34.5087 | at alpha= | 3 | deg
Re: | 50000 |  |  | Cd Min: | 0.30198 | at alpha= | 20 | deg
Mach: | 0.5 |  |  | Cl=0 at alpha= | 0.087183 | deg
|  |  |  | @ Cl=0.1, Cd= | 0.026519
|  |  |  | @ Cl=0.4, Cd= | 0.026259
|  |  |  | @ Cl=0.6, Cd= | 0.023843
alpha (deg) | Cl | Cd | Cm | Cl/Cd
-20 | -0.7759 | 0.27266 | 0.0504 | -2.8457
-19.5 | -0.7556 | 0.2654 | 0.0463 | -2.847
-19 | -0.7365 | 0.26029 | 0.0416 | -2.8295
-18.5 | -0.7224 | 0.26038 | 0.036 | -2.7744
-18 | -0.6985 | 0.24702 | 0.0331 | -2.8277
-17.5 | -0.6757 | 0.23619 | 0.0304 | -2.8608
-17 | -0.6555 | 0.22862 | 0.0269 | -2.8672
-16.5 | -0.6365 | 0.22195 | 0.0232 | -2.8678
-16 | -0.621 | 0.21783 | 0.0189 | -2.8508
-15.5 | -0.6112 | 0.21674 | 0.0142 | -2.82
-15 | -0.5826 | 0.20152 | 0.0127 | -2.891
-14.5 | -0.562 | 0.19265 | 0.0104 | -2.9172
-14 | -0.5449 | 0.18586 | 0.0074 | -2.9318
-13.5 | -0.5324 | 0.18106 | 0.0039 | -2.9405
-13 | -0.5297 | 0.17968 | -0.0003 | -2.948
-12.5 | -0.4974 | 0.16469 | -0.0004 | -3.0202
-12 | -0.4847 | 0.15867 | -0.0029 | -3.0548
-11.5 | -0.4869 | 0.15709 | -0.007 | -3.0995
-11 | -0.4574 | 0.14418 | -0.0069 | -3.1724
-10.5 | -0.4466 | 0.13792 | -0.0088 | -3.2381
-10 | -0.4524 | 0.13567 | -0.0126 | -3.3346
-9.5 | -0.4248 | 0.12401 | -0.0119 | -3.4255
-9 | -0.4235 | 0.11948 | -0.0142 | -3.5445
-8.5 | -0.4094 | 0.11129 | -0.0145 | -3.6787
-8 | -0.4138 | 0.10721 | -0.0165 | -3.8597
-7.5 | -0.3997 | 0.09917 | -0.0155 | -4.0305
-7 | -0.3999 | 0.09341 | -0.0151 | -4.2811
-6.5 | -0.4141 | 0.08942 | -0.0145 | -4.631
-6 | -0.4073 | 0.08252 | -0.0118 | -4.9358
-5.5 | -0.4143 | 0.07775 | -0.0107 | -5.3286
-5 | -0.4074 | 0.07048 | -0.0043 | -5.7804
-4.5 | -0.1461 | 0.04689 | 0.0017 | -3.1158
-4 | -0.2484 | 0.04771 | 0.0215 | -5.2065
-2.5 | -0.2715 | 0.03865 | -0.01 | -7.0246
-2 | -0.2366 | 0.03345 | -0.0059 | -7.0732
-1.5 | -0.1868 | 0.02976 | -0.0035 | -6.2769
-1 | -0.132 | 0.02787 | -0.0019 | -4.7363
-0.5 | -0.0787 | 0.0267 | -0.0007 | -2.9476
0 | -0.0117 | 0.02611 | -0.0026 | -0.4481
0.5 | 0.0554 | 0.02612 | -0.0053 | 2.121
1 | 0.1136 | 0.02664 | -0.0071 | 4.2643
1.5 | 0.2742 | 0.02761 | -0.0283 | 9.9312
2 | 0.5573 | 0.02457 | -0.0652 | 22.6821
2.5 | 0.7001 | 0.02214 | -0.0704 | 31.6215
3 | 0.7761 | 0.02249 | -0.0658 | 34.5087
3.5 | 0.8344 | 0.02437 | -0.0613 | 34.2388
4 | 0.8832 | 0.02625 | -0.0558 | 33.6457
4.5 | 0.9226 | 0.02761 | -0.0485 | 33.4154
5 | 0.9752 | 0.03039 | -0.0442 | 32.0895
5.5 | 0.9944 | 0.03121 | -0.0333 | 31.8616
6 | 0.9993 | 0.0344 | -0.0226 | 29.0494
6.5 | 1.0159 | 0.04046 | -0.0152 | 25.1087
7 | 1.0185 | 0.04736 | -0.0084 | 21.5055
7.5 | 0.9929 | 0.05526 | -0.0027 | 17.9678
8 | 0.954 | 0.0645 | -0.0015 | 14.7907
8.5 | 0.9163 | 0.0763 | -0.0065 | 12.0092
9 | 0.8856 | 0.0899 | -0.0139 | 9.8509
9.5 | 0.8649 | 0.10305 | -0.0203 | 8.393
10 | 0.8517 | 0.11513 | -0.0253 | 7.3977
10.5 | 0.8441 | 0.12656 | -0.0297 | 6.6696
11 | 0.8439 | 0.13715 | -0.0332 | 6.1531
11.5 | 0.8472 | 0.14778 | -0.0366 | 5.7328
12 | 0.8429 | 0.15915 | -0.0428 | 5.2963
12.5 | 0.8475 | 0.16995 | -0.0473 | 4.9868
13 | 0.8519 | 0.18397 | -0.0557 | 4.6306
13.5 | 0.8635 | 0.19282 | -0.0588 | 4.4783
14 | 0.8834 | 0.20263 | -0.0605 | 4.3597
14.5 | 0.8967 | 0.2116 | -0.0637 | 4.2377
15 | 0.9053 | 0.21812 | -0.0679 | 4.1505
15.5 | 0.9247 | 0.22759 | -0.0703 | 4.063
16 | 0.9448 | 0.23837 | -0.0729 | 3.9636
16.5 | 0.9533 | 0.24323 | -0.078 | 3.9193
17 | 0.9758 | 0.25387 | -0.0801 | 3.8437
17.5 | 0.9899 | 0.26127 | -0.0844 | 3.7888
18 | 1.0056 | 0.26823 | -0.0885 | 3.749
18.5 | 1.0316 | 0.28282 | -0.0901 | 3.6475
19 | 1.0404 | 0.28455 | -0.0964 | 3.6563
19.5 | 1.0628 | 0.2958 | -0.0988 | 3.593
20 | 1.0775 | 0.30198 | -0.104 | 3.5681

## 9. Re 100k Mach 0.00 (1)
BIGFOIL.COM POLAR EXPORT
coanda1
Coanda 1 |  |  |  | Cl Max: | 0.888 | at alpha= | 9.5 | deg
JavaFoil+Calcfoil stall+Eppler ext transition |  |  |  | L/D Max: | 72.568 | at alpha= | 5 | deg
Re: | 100000 |  |  | Cd Min: | 0.00796 | at alpha= | 0 | deg
Mach: | 0 |  |  | Cl=0 at alpha= | -2.2727 | deg
|  |  |  | @ Cl=0.1, Cd= | 0.030184
|  |  |  | @ Cl=0.4, Cd= | 0.0085804
|  |  |  | @ Cl=0.6, Cd= | 0.0096171
alpha (deg) | Cl | Cd | Cm | Cl/Cd
-15 | -0.337 | 0.26343 | -0.001 | -1.28
-14.5 | -0.354 | 0.2406 | -0.001 | -1.473
-14 | -0.372 | 0.21428 | -0.001 | -1.734
-13.5 | -0.388 | 0.19481 | -0.001 | -1.993
-13 | -0.404 | 0.17544 | -0.002 | -2.304
-12.5 | -0.419 | 0.15918 | -0.002 | -2.634
-12 | -0.433 | 0.1461 | -0.002 | -2.961
-11.5 | -0.444 | 0.13032 | -0.003 | -3.404
-11 | -0.452 | 0.11797 | -0.003 | -3.832
-10.5 | -0.457 | 0.1057 | -0.003 | -4.326
-10 | -0.459 | 0.09499 | -0.004 | -4.828
-9.5 | -0.456 | 0.08701 | -0.004 | -5.238
-9 | -0.448 | 0.08 | -0.004 | -5.605
-8.5 | -0.436 | 0.07251 | -0.005 | -6.016
-8 | -0.419 | 0.06586 | -0.005 | -6.367
-7.5 | -0.398 | 0.0599 | -0.006 | -6.639
-7 | -0.372 | 0.05503 | -0.006 | -6.755
-6.5 | -0.342 | 0.05064 | -0.007 | -6.748
-6 | -0.308 | 0.0468 | -0.008 | -6.589
-5.5 | -0.272 | 0.04359 | -0.008 | -6.242
-5 | -0.237 | 0.03852 | -0.013 | -6.152
-4.5 | -0.195 | 0.03788 | -0.013 | -5.145
-4 | -0.152 | 0.03613 | -0.014 | -4.219
-3.5 | -0.109 | 0.03458 | -0.014 | -3.144
-3 | -0.065 | 0.03372 | -0.015 | -1.918
-2.5 | -0.02 | 0.03248 | -0.015 | -0.628
-2 | 0.024 | 0.03128 | -0.016 | 0.77
-1.5 | 0.069 | 0.03057 | -0.017 | 2.249
-1 | 0.114 | 0.03001 | -0.017 | 3.785
-0.5 | 0.159 | 0.02988 | -0.018 | 5.307
0 | 0.25 | 0.00796 | -0.019 | 31.48
0.5 | 0.306 | 0.00805 | -0.019 | 38.012
1 | 0.361 | 0.00826 | -0.02 | 43.772
1.5 | 0.417 | 0.00872 | -0.021 | 47.804
2 | 0.472 | 0.0089 | -0.021 | 53.081
2.5 | 0.528 | 0.00917 | -0.022 | 57.586
3 | 0.583 | 0.00952 | -0.023 | 61.235
3.5 | 0.639 | 0.00984 | -0.024 | 64.935
4 | 0.694 | 0.01022 | -0.025 | 67.883
4.5 | 0.749 | 0.01057 | -0.026 | 70.851
5 | 0.804 | 0.01108 | -0.027 | 72.568
5.5 | 0.857 | 0.01193 | -0.027 | 71.898
6 | 0.728 | 0.04158 | -0.018 | 17.5
6.5 | 0.764 | 0.04447 | -0.017 | 17.185
7 | 0.797 | 0.04778 | -0.017 | 16.689
7.5 | 0.827 | 0.0512 | -0.016 | 16.143
8 | 0.851 | 0.05586 | -0.016 | 15.23
8.5 | 0.869 | 0.06066 | -0.016 | 14.335
9 | 0.882 | 0.06647 | -0.016 | 13.27
9.5 | 0.888 | 0.07232 | -0.016 | 12.281
10 | 0.888 | 0.07892 | -0.016 | 11.247
10.5 | 0.881 | 0.08677 | -0.016 | 10.148
11 | 0.867 | 0.0963 | -0.017 | 9.008
11.5 | 0.849 | 0.10455 | -0.017 | 8.116
12 | 0.825 | 0.11453 | -0.017 | 7.202
12.5 | 0.797 | 0.12898 | -0.017 | 6.181
13 | 0.766 | 0.14111 | -0.018 | 5.43
13.5 | 0.733 | 0.15496 | -0.018 | 4.731
14 | 0.698 | 0.16843 | -0.019 | 4.147
14.5 | 0.663 | 0.18644 | -0.019 | 3.556

## 10. Re 100k Mach 0.00 (2)
BIGFOIL.COM POLAR EXPORT
coanda1
Coanda 1 |  |  |  | Cl Max: | 1.0958 | at alpha= | 9 | deg
XFOIL ncrit=9 |  |  |  | L/D Max: | 54.0582 | at alpha= | 3 | deg
Re: | 100000 |  |  | Cd Min: | 0.24462 | at alpha= | -20 | deg
Mach: | 0 |  |  | Cl=0 at alpha= | -0.046819 | deg
|  |  |  | @ Cl=0.1, Cd= | 0.019865
|  |  |  | @ Cl=0.4, Cd= | 0.01635
|  |  |  | @ Cl=0.6, Cd= | 0.013547
alpha (deg) | Cl | Cd | Cm | Cl/Cd
-20 | -0.6895 | 0.24462 | 0.0378 | -2.8187
-19.5 | -0.6737 | 0.23809 | 0.0351 | -2.8296
-19 | -0.6581 | 0.23212 | 0.0321 | -2.8352
-18.5 | -0.6427 | 0.22621 | 0.029 | -2.8412
-18 | -0.6274 | 0.22042 | 0.0257 | -2.8464
-17.5 | -0.6135 | 0.21628 | 0.0217 | -2.8366
-17 | -0.6028 | 0.21344 | 0.0176 | -2.8242
-16.5 | -0.5967 | 0.21176 | 0.0135 | -2.8178
-16 | -0.5702 | 0.19564 | 0.0141 | -2.9145
-15.5 | -0.5557 | 0.18932 | 0.012 | -2.9352
-15 | -0.5421 | 0.18318 | 0.0096 | -2.9594
-14.5 | -0.5316 | 0.17846 | 0.0061 | -2.9788
-14 | -0.5287 | 0.17638 | 0.0018 | -2.9975
-13.5 | -0.5094 | 0.1651 | 0.0015 | -3.0854
-13 | -0.4947 | 0.15771 | 0.0007 | -3.1368
-12.5 | -0.4851 | 0.15194 | -0.0017 | -3.1927
-12 | -0.4853 | 0.14958 | -0.0061 | -3.2444
-11.5 | -0.492 | 0.14763 | -0.011 | -3.3327
-11 | -0.4586 | 0.13213 | -0.0073 | -3.4708
-10.5 | -0.4484 | 0.12561 | -0.0084 | -3.5698
-10 | -0.4419 | 0.11971 | -0.0104 | -3.6914
-9.5 | -0.4446 | 0.1163 | -0.0145 | -3.8229
-9 | -0.4553 | 0.11365 | -0.0191 | -4.0062
-8.5 | -0.4655 | 0.10989 | -0.023 | -4.2361
-8 | -0.4345 | 0.09587 | -0.017 | -4.5322
-7.5 | -0.4327 | 0.08985 | -0.0158 | -4.8158
-7 | -0.429 | 0.08379 | -0.0165 | -5.1199
-6.5 | -0.4218 | 0.0778 | -0.0188 | -5.4216
-6 | -0.4047 | 0.07259 | -0.0244 | -5.5751
-5.5 | -0.3905 | 0.06454 | -0.0237 | -6.0505
-5 | -0.3736 | 0.05741 | -0.021 | -6.5076
-4.5 | -0.3505 | 0.05095 | -0.0192 | -6.8793
-4 | -0.3217 | 0.04204 | -0.0169 | -7.6522
-3.5 | -0.2926 | 0.03187 | -0.0119 | -9.181
-3 | -0.2589 | 0.02893 | -0.0078 | -8.9492
-2.5 | -0.224 | 0.02553 | -0.0028 | -8.774
-2 | -0.1947 | 0.0245 | 0 | -7.9469
-1.5 | -0.1579 | 0.02276 | 0.0024 | -6.9376
-1 | -0.1152 | 0.0216 | 0.0049 | -5.3333
-0.5 | -0.0755 | 0.02078 | 0.0071 | -3.6333
0 | 0.0078 | 0.02041 | 0.0005 | 0.38217
0.5 | 0.1195 | 0.01975 | -0.0108 | 6.0506
1 | 0.2267 | 0.01874 | -0.021 | 12.0971
1.5 | 0.3551 | 0.01703 | -0.034 | 20.8514
2 | 0.5656 | 0.01384 | -0.0649 | 40.8671
2.5 | 0.6454 | 0.01316 | -0.0675 | 49.0426
3 | 0.706 | 0.01306 | -0.0659 | 54.0582
3.5 | 0.7433 | 0.01389 | -0.0604 | 53.5133
4 | 0.777 | 0.01519 | -0.0555 | 51.1521
4.5 | 0.815 | 0.0166 | -0.0519 | 49.0964
5 | 0.8569 | 0.01768 | -0.049 | 48.4672
5.5 | 0.8887 | 0.02021 | -0.0448 | 43.9733
6 | 0.9255 | 0.02244 | -0.0404 | 41.2433
6.5 | 0.9585 | 0.02485 | -0.0356 | 38.5714
7 | 0.989 | 0.02801 | -0.0303 | 35.3088
7.5 | 1.0296 | 0.03229 | -0.0265 | 31.886
8 | 1.066 | 0.03727 | -0.0227 | 28.6021
8.5 | 1.0869 | 0.04425 | -0.0167 | 24.5627
9 | 1.0958 | 0.0545 | -0.0116 | 20.1064
9.5 | 1.0659 | 0.0605 | -0.0017 | 17.6182
10 | 1.0567 | 0.0705 | 0.0026 | 14.9887
11 | 0.9222 | 0.09043 | -0.0023 | 10.1979
11.5 | 0.8771 | 0.11139 | -0.0156 | 7.8741
12.5 | 0.8411 | 0.15244 | -0.0316 | 5.5176
13 | 0.8162 | 0.16132 | -0.0396 | 5.0595
13.5 | 0.8311 | 0.16904 | -0.0395 | 4.9166
14 | 0.8235 | 0.17703 | -0.0445 | 4.6518

## 11. Re 100k Mach 0.10 (1)
BIGFOIL.COM POLAR EXPORT
coanda1
Coanda 1 |  |  |  | Cl Max: | 0.885 | at alpha= | 9.5 | deg
JavaFoil+Calcfoil stall+Eppler ext transition |  |  |  | L/D Max: | 72.813 | at alpha= | 5 | deg
Re: | 100000 |  |  | Cd Min: | 0.00799 | at alpha= | 0 | deg
Mach: | 0.1 |  |  | Cl=0 at alpha= | -2.2727 | deg
|  |  |  | @ Cl=0.1, Cd= | 0.030207
|  |  |  | @ Cl=0.4, Cd= | 0.0086009
|  |  |  | @ Cl=0.6, Cd= | 0.009595
alpha (deg) | Cl | Cd | Cm | Cl/Cd
-15 | -0.3 | 0.29693 | -0.001 | -1.012
-14.5 | -0.32 | 0.26054 | -0.001 | -1.227
-14 | -0.339 | 0.24045 | -0.001 | -1.41
-13.5 | -0.358 | 0.21046 | -0.002 | -1.703
-13 | -0.377 | 0.19045 | -0.002 | -1.981
-12.5 | -0.395 | 0.1712 | -0.002 | -2.308
-12 | -0.411 | 0.15247 | -0.002 | -2.698
-11.5 | -0.426 | 0.13674 | -0.003 | -3.113
-11 | -0.437 | 0.12324 | -0.003 | -3.547
-10.5 | -0.445 | 0.10996 | -0.003 | -4.049
-10 | -0.449 | 0.0992 | -0.004 | -4.53
-9.5 | -0.449 | 0.08937 | -0.004 | -5.023
-9 | -0.444 | 0.08032 | -0.004 | -5.524
-8.5 | -0.433 | 0.07287 | -0.005 | -5.946
-8 | -0.418 | 0.06686 | -0.005 | -6.249
-7.5 | -0.397 | 0.0606 | -0.006 | -6.555
-7 | -0.372 | 0.05554 | -0.006 | -6.698
-6.5 | -0.342 | 0.05081 | -0.007 | -6.741
-6 | -0.309 | 0.04707 | -0.008 | -6.572
-5.5 | -0.273 | 0.0437 | -0.008 | -6.251
-5 | -0.238 | 0.03867 | -0.013 | -6.155
-4.5 | -0.196 | 0.03798 | -0.013 | -5.156
-4 | -0.153 | 0.0362 | -0.014 | -4.231
-3.5 | -0.109 | 0.03465 | -0.014 | -3.153
-3 | -0.065 | 0.03369 | -0.015 | -1.928
-2.5 | -0.02 | 0.03252 | -0.015 | -0.63
-2 | 0.024 | 0.03131 | -0.016 | 0.773
-1.5 | 0.069 | 0.0306 | -0.017 | 2.258
-1 | 0.114 | 0.03003 | -0.017 | 3.801
-0.5 | 0.159 | 0.02989 | -0.018 | 5.331
0 | 0.252 | 0.00799 | -0.019 | 31.522
0.5 | 0.307 | 0.00807 | -0.019 | 38.091
1 | 0.363 | 0.00833 | -0.02 | 43.583
1.5 | 0.419 | 0.00874 | -0.021 | 47.919
2 | 0.475 | 0.00896 | -0.021 | 52.99
2.5 | 0.53 | 0.00917 | -0.022 | 57.834
3 | 0.586 | 0.00951 | -0.023 | 61.627
3.5 | 0.642 | 0.00985 | -0.024 | 65.179
4 | 0.697 | 0.01022 | -0.025 | 68.216
4.5 | 0.753 | 0.01065 | -0.026 | 70.709
5 | 0.808 | 0.01109 | -0.027 | 72.813
5.5 | 0.862 | 0.01195 | -0.028 | 72.099
6 | 0.731 | 0.0416 | -0.018 | 17.572
6.5 | 0.767 | 0.04457 | -0.017 | 17.218
7 | 0.801 | 0.04794 | -0.017 | 16.7
7.5 | 0.829 | 0.05139 | -0.016 | 16.136
8 | 0.853 | 0.05611 | -0.016 | 15.197
8.5 | 0.87 | 0.06104 | -0.016 | 14.255
9 | 0.881 | 0.06701 | -0.016 | 13.149
9.5 | 0.885 | 0.07311 | -0.016 | 12.104
10 | 0.882 | 0.08081 | -0.016 | 10.91
10.5 | 0.871 | 0.08914 | -0.017 | 9.776
11 | 0.854 | 0.09841 | -0.017 | 8.682
11.5 | 0.831 | 0.10611 | -0.017 | 7.835
12 | 0.803 | 0.12025 | -0.017 | 6.679
12.5 | 0.771 | 0.13409 | -0.017 | 5.748
13 | 0.735 | 0.14556 | -0.018 | 5.05
13.5 | 0.697 | 0.16151 | -0.018 | 4.317
14 | 0.658 | 0.18123 | -0.019 | 3.631
14.5 | 0.618 | 0.19636 | -0.019 | 3.15

## 12. Re 100k Mach 0.10 (2)
BIGFOIL.COM POLAR EXPORT
coanda1
Coanda 1 |  |  |  | Cl Max: | 1.088 | at alpha= | 9 | deg
XFOIL ncrit=9 |  |  |  | L/D Max: | 54.0061 | at alpha= | 3 | deg
Re: | 100000 |  |  | Cd Min: | 0.2451 | at alpha= | -20 | deg
Mach: | 0.1 |  |  | Cl=0 at alpha= | -0.067232 | deg
|  |  |  | @ Cl=0.1, Cd= | 0.01994
|  |  |  | @ Cl=0.4, Cd= | 0.016416
|  |  |  | @ Cl=0.6, Cd= | 0.013776
alpha (deg) | Cl | Cd | Cm | Cl/Cd
-20 | -0.6916 | 0.2451 | 0.0382 | -2.8217
-19.5 | -0.6758 | 0.2387 | 0.0354 | -2.8312
-19 | -0.66 | 0.23271 | 0.0324 | -2.8361
-18.5 | -0.6445 | 0.22677 | 0.0292 | -2.8421
-18 | -0.6291 | 0.22102 | 0.0259 | -2.8463
-17.5 | -0.6154 | 0.21719 | 0.0218 | -2.8335
-17 | -0.6048 | 0.21444 | 0.0176 | -2.8204
-16.5 | -0.5987 | 0.21275 | 0.0135 | -2.8141
-16 | -0.571 | 0.19597 | 0.0144 | -2.9137
-15.5 | -0.5564 | 0.18969 | 0.0121 | -2.9332
-15 | -0.5428 | 0.18356 | 0.0097 | -2.9571
-14.5 | -0.5328 | 0.17927 | 0.0059 | -2.9721
-14 | -0.5303 | 0.17731 | 0.0017 | -2.9908
-13.5 | -0.5082 | 0.16492 | 0.0019 | -3.0815
-13 | -0.4946 | 0.15801 | 0.0007 | -3.1302
-12.5 | -0.4853 | 0.15247 | -0.0019 | -3.1829
-12 | -0.4866 | 0.15042 | -0.0064 | -3.2349
-11.5 | -0.4929 | 0.14836 | -0.0113 | -3.3223
-11 | -0.4575 | 0.13231 | -0.0072 | -3.4578
-10.5 | -0.4476 | 0.12586 | -0.0084 | -3.5563
-10 | -0.4414 | 0.12009 | -0.0105 | -3.6756
-9.5 | -0.4452 | 0.11698 | -0.0149 | -3.8058
-9 | -0.4556 | 0.11424 | -0.0194 | -3.9881
-8.5 | -0.4653 | 0.11037 | -0.0231 | -4.2158
-8 | -0.4307 | 0.09582 | -0.0167 | -4.4949
-7.5 | -0.4302 | 0.08999 | -0.0158 | -4.7805
-7 | -0.4276 | 0.08404 | -0.0164 | -5.0881
-6.5 | -0.421 | 0.07821 | -0.0191 | -5.3829
-6 | -0.4045 | 0.07312 | -0.0247 | -5.532
-5.5 | -0.3913 | 0.06482 | -0.0234 | -6.0367
-5 | -0.3743 | 0.05777 | -0.0209 | -6.4791
-4.5 | -0.3515 | 0.05131 | -0.0192 | -6.8505
-4 | -0.3226 | 0.04247 | -0.017 | -7.596
-3.5 | -0.2935 | 0.03239 | -0.0122 | -9.0614
-3 | -0.2596 | 0.029 | -0.0079 | -8.9517
-2.5 | -0.2253 | 0.02565 | -0.0037 | -8.7836
-2 | -0.1959 | 0.02433 | -0.0003 | -8.0518
-1.5 | -0.1593 | 0.02289 | 0.0024 | -6.9594
-1 | -0.1164 | 0.02171 | 0.0049 | -5.3616
-0.5 | -0.0766 | 0.02087 | 0.0071 | -3.6703
0 | 0.0119 | 0.0205 | -0.0004 | 0.58049
0.5 | 0.1252 | 0.01978 | -0.0119 | 6.3296
1 | 0.2333 | 0.01872 | -0.0221 | 12.4626
1.5 | 0.3621 | 0.01695 | -0.0351 | 21.3628
2 | 0.4614 | 0.01555 | -0.0422 | 29.672
2.5 | 0.6513 | 0.01312 | -0.0681 | 49.6418
3 | 0.7091 | 0.01313 | -0.0658 | 54.0061
3.5 | 0.746 | 0.014 | -0.0602 | 53.2857
4 | 0.7798 | 0.01534 | -0.0553 | 50.8344
4.5 | 0.8187 | 0.01671 | -0.0519 | 48.9946
5 | 0.8609 | 0.0178 | -0.0488 | 48.3652
5.5 | 0.8928 | 0.02037 | -0.0445 | 43.8292
6 | 0.9296 | 0.02262 | -0.0401 | 41.0964
6.5 | 0.9622 | 0.0251 | -0.0351 | 38.3347
7 | 0.9928 | 0.02834 | -0.0297 | 35.0318
7.5 | 1.0336 | 0.03276 | -0.0259 | 31.5507
8 | 1.0686 | 0.03787 | -0.0217 | 28.2176
8.5 | 1.0865 | 0.0448 | -0.0155 | 24.2522
9 | 1.088 | 0.05354 | -0.0093 | 20.3213
9.5 | 1.0663 | 0.06039 | -0.0009 | 17.6569
10 | 1.0172 | 0.06788 | 0.0065 | 14.9853
10.5 | 0.967 | 0.07706 | 0.0064 | 12.5487
11 | 0.9207 | 0.09087 | -0.0029 | 10.1321
11.5 | 0.8726 | 0.11323 | -0.0169 | 7.7064
12 | 0.855 | 0.12953 | -0.0225 | 6.6008
12.5 | 0.8394 | 0.15311 | -0.0324 | 5.4823
13 | 0.817 | 0.16195 | -0.0399 | 5.0448
13.5 | 0.8275 | 0.16966 | -0.0409 | 4.8774
14 | 0.8254 | 0.17775 | -0.0447 | 4.6436

## 13. Re 100k Mach 0.25 (1)
BIGFOIL.COM POLAR EXPORT
coanda1
Coanda 1 |  |  |  | Cl Max: | 0.885 | at alpha= | 5.5 | deg
JavaFoil+Calcfoil stall+Eppler ext transition |  |  |  | L/D Max: | 73.723 | at alpha= | 5 | deg
Re: | 100000 |  |  | Cd Min: | 0.00808 | at alpha= | 0 | deg
Mach: | 0.25 |  |  | Cl=0 at alpha= | -2.2717 | deg
|  |  |  | @ Cl=0.1, Cd= | 0.030473
|  |  |  | @ Cl=0.4, Cd= | 0.0087784
|  |  |  | @ Cl=0.6, Cd= | 0.0096991
alpha (deg) | Cl | Cd | Cm | Cl/Cd
-13.5 | -0.058 | 1.2563 | -0.002 | -0.046
-13 | -0.055 | 1.2432 | -0.002 | -0.045
-12.5 | -0.156 | 0.42743 | -0.002 | -0.365
-12 | -0.212 | 0.29886 | -0.003 | -0.709
-11.5 | -0.26 | 0.234 | -0.003 | -1.11
-11 | -0.302 | 0.18731 | -0.003 | -1.611
-10.5 | -0.338 | 0.1537 | -0.003 | -2.197
-10 | -0.367 | 0.12721 | -0.004 | -2.884
-9.5 | -0.389 | 0.10971 | -0.004 | -3.541
-9 | -0.402 | 0.09446 | -0.004 | -4.253
-8.5 | -0.406 | 0.08072 | -0.005 | -5.036
-8 | -0.403 | 0.07153 | -0.005 | -5.628
-7.5 | -0.391 | 0.06451 | -0.006 | -6.054
-7 | -0.371 | 0.05805 | -0.006 | -6.393
-6.5 | -0.345 | 0.05264 | -0.007 | -6.56
-6 | -0.314 | 0.04825 | -0.008 | -6.51
-5.5 | -0.279 | 0.04446 | -0.009 | -6.268
-5 | -0.244 | 0.03922 | -0.013 | -6.21
-4.5 | -0.201 | 0.03838 | -0.013 | -5.231
-4 | -0.157 | 0.03652 | -0.014 | -4.305
-3.5 | -0.112 | 0.03499 | -0.015 | -3.206
-3 | -0.067 | 0.03399 | -0.015 | -1.963
-2.5 | -0.021 | 0.03271 | -0.016 | -0.644
-2 | 0.025 | 0.03144 | -0.016 | 0.791
-1.5 | 0.071 | 0.03099 | -0.017 | 2.289
-1 | 0.117 | 0.03017 | -0.018 | 3.888
-0.5 | 0.164 | 0.03006 | -0.018 | 5.447
0 | 0.259 | 0.00808 | -0.019 | 31.999
0.5 | 0.316 | 0.00819 | -0.02 | 38.576
1 | 0.373 | 0.00866 | -0.021 | 43.104
1.5 | 0.43 | 0.00891 | -0.021 | 48.338
2 | 0.488 | 0.00908 | -0.022 | 53.693
2.5 | 0.545 | 0.01105 | -0.023 | 49.318
3 | 0.602 | 0.00965 | -0.024 | 62.385
3.5 | 0.659 | 0.00989 | -0.025 | 66.657
4 | 0.716 | 0.01032 | -0.026 | 69.45
4.5 | 0.773 | 0.01076 | -0.027 | 71.902
5 | 0.83 | 0.01125 | -0.027 | 73.723
5.5 | 0.885 | 0.01222 | -0.028 | 72.398
6 | 0.75 | 0.04181 | -0.018 | 17.928
6.5 | 0.786 | 0.0449 | -0.017 | 17.495
7 | 0.817 | 0.04847 | -0.017 | 16.851
7.5 | 0.842 | 0.05252 | -0.017 | 16.034
8 | 0.86 | 0.05773 | -0.016 | 14.893
8.5 | 0.868 | 0.06389 | -0.016 | 13.589
9 | 0.866 | 0.07124 | -0.016 | 12.16
9.5 | 0.853 | 0.07892 | -0.016 | 10.805
10 | 0.827 | 0.0902 | -0.016 | 9.17
10.5 | 0.789 | 0.10235 | -0.017 | 7.709

## 14. Re 100k Mach 0.25 (2)
BIGFOIL.COM POLAR EXPORT
coanda1
Coanda 1 |  |  |  | Cl Max: | 1.0782 | at alpha= | 8.5 | deg
XFOIL ncrit=9 |  |  |  | L/D Max: | 52.0315 | at alpha= | 3.5 | deg
Re: | 100000 |  |  | Cd Min: | 0.24852 | at alpha= | -20 | deg
Mach: | 0.25 |  |  | Cl=0 at alpha= | -0.15147 | deg
|  |  |  | @ Cl=0.1, Cd= | 0.020279
|  |  |  | @ Cl=0.4, Cd= | 0.016585
|  |  |  | @ Cl=0.6, Cd= | 0.015047
alpha (deg) | Cl | Cd | Cm | Cl/Cd
-20 | -0.7042 | 0.24852 | 0.0405 | -2.8336
-19.5 | -0.6876 | 0.24227 | 0.0372 | -2.8382
-19 | -0.6711 | 0.23609 | 0.0339 | -2.8426
-18.5 | -0.6546 | 0.23005 | 0.0305 | -2.8455
-18 | -0.6388 | 0.22515 | 0.0265 | -2.8372
-17.5 | -0.6266 | 0.22264 | 0.0219 | -2.8144
-17 | -0.6165 | 0.22008 | 0.0178 | -2.8013
-16.5 | -0.5924 | 0.20516 | 0.0175 | -2.8875
-16 | -0.5762 | 0.19811 | 0.0154 | -2.9085
-15.5 | -0.561 | 0.19186 | 0.0128 | -2.924
-15 | -0.5469 | 0.18593 | 0.0099 | -2.9414
-14.5 | -0.5412 | 0.18419 | 0.0051 | -2.9383
-14 | -0.525 | 0.17471 | 0.0034 | -3.005
-13.5 | -0.5073 | 0.16612 | 0.0029 | -3.0538
-13 | -0.4949 | 0.15984 | 0.0007 | -3.0962
-12.5 | -0.49 | 0.15641 | -0.0032 | -3.1328
-12 | -0.4937 | 0.15486 | -0.0078 | -3.188
-11.5 | -0.4657 | 0.1405 | -0.006 | -3.3146
-11 | -0.4533 | 0.13352 | -0.0069 | -3.395
-10.5 | -0.4441 | 0.12731 | -0.0086 | -3.4883
-10 | -0.4419 | 0.12302 | -0.012 | -3.5921
-9.5 | -0.4484 | 0.12046 | -0.0166 | -3.7224
-9 | -0.4564 | 0.11712 | -0.0207 | -3.8969
-8.5 | -0.4248 | 0.10307 | -0.0164 | -4.1215
-8 | -0.4167 | 0.09627 | -0.016 | -4.3285
-7.5 | -0.4166 | 0.09066 | -0.0161 | -4.5952
-7 | -0.4201 | 0.0854 | -0.0162 | -4.9192
-6.5 | -0.4176 | 0.08098 | -0.022 | -5.1568
-6 | -0.4043 | 0.0758 | -0.0259 | -5.3338
-5.5 | -0.3943 | 0.06644 | -0.0218 | -5.9347
-5 | -0.3778 | 0.05964 | -0.0202 | -6.3347
-4.5 | -0.3562 | 0.05318 | -0.019 | -6.698
-4 | -0.3279 | 0.04502 | -0.0177 | -7.2834
-3.5 | -0.3002 | 0.03712 | -0.014 | -8.0873
-3 | -0.2659 | 0.03137 | -0.0094 | -8.4763
-2.5 | -0.232 | 0.02741 | -0.005 | -8.4641
-2 | -0.2011 | 0.02494 | -0.0008 | -8.0634
-1.5 | -0.1668 | 0.02364 | 0.0022 | -7.0558
-1 | -0.1231 | 0.02231 | 0.0048 | -5.5177
-0.5 | -0.0711 | 0.0214 | 0.0049 | -3.3224
0 | 0.0309 | 0.02084 | -0.0045 | 1.4827
0.5 | 0.1467 | 0.0199 | -0.0159 | 7.3719
1 | 0.2601 | 0.01861 | -0.0264 | 13.9764
1.5 | 0.3903 | 0.01672 | -0.0389 | 23.3433
2 | 0.4898 | 0.01534 | -0.0454 | 31.9296
3.5 | 0.7607 | 0.01462 | -0.0594 | 52.0315
4 | 0.7963 | 0.0161 | -0.0547 | 49.4596
4.5 | 0.839 | 0.01734 | -0.0513 | 48.3852
5 | 0.8824 | 0.01844 | -0.0479 | 47.8525
5.5 | 0.915 | 0.0212 | -0.0431 | 43.1604
6 | 0.9515 | 0.02364 | -0.0381 | 40.2496
6.5 | 0.982 | 0.02647 | -0.0322 | 37.0986
7 | 1.0133 | 0.0302 | -0.0264 | 33.553
7.5 | 1.0517 | 0.03527 | -0.0218 | 29.8185
8 | 1.075 | 0.04126 | -0.016 | 26.0543
8.5 | 1.0782 | 0.04772 | -0.009 | 22.5943
9 | 1.0602 | 0.05496 | -0.0014 | 19.2904
9.5 | 1.0253 | 0.0616 | 0.0061 | 16.6445
10 | 0.9841 | 0.06965 | 0.0082 | 14.1292
10.5 | 0.9419 | 0.08115 | 0.0028 | 11.6069
11 | 0.9086 | 0.09513 | -0.0055 | 9.5511
11.5 | 0.8574 | 0.12067 | -0.0218 | 7.1053
13 | 0.8198 | 0.16504 | -0.0421 | 4.9673
13.5 | 0.8248 | 0.17301 | -0.0447 | 4.7674

## 15. Re 100k Mach 0.50 (1)
BIGFOIL.COM POLAR EXPORT
coanda1
Coanda 1 |  |  |  | Cl Max: | 1.155 | at alpha= | 20 | deg
JavaFoil+Calcfoil stall+Eppler ext transition |  |  |  | L/D Max: | 75.7 | at alpha= | 5 | deg
Re: | 100000 |  |  | Cd Min: | 0.00858 | at alpha= | 0 | deg
Mach: | 0.5 |  |  | Cl=0 at alpha= | -2.2745 | deg
|  |  |  | @ Cl=0.1, Cd= | 0.031437
|  |  |  | @ Cl=0.4, Cd= | 0.0091669
|  |  |  | @ Cl=0.6, Cd= | 0.011843
alpha (deg) | Cl | Cd | Cm | Cl/Cd
-20 | -0.847 | 0.30329 | 0.005 | -2.794
-19.5 | -0.826 | 0.28932 | 0.004 | -2.854
-19 | -0.804 | 0.31634 | 0.004 | -2.54
-18.5 | -0.782 | 0.30386 | 0.003 | -2.573
-18 | -0.76 | 0.29925 | 0.003 | -2.539
-17.5 | -0.738 | 0.29633 | 0.002 | -2.489
-17 | -0.716 | 0.26529 | 0.001 | -2.698
-16.5 | -0.693 | 0.29354 | 0.001 | -2.361
-16 | -0.671 | 0.2495 | 0 | -2.688
-15.5 | -0.648 | 0.25248 | 0 | -2.567
-15 | -0.625 | 0.24355 | -0.001 | -2.566
-14.5 | -0.602 | 0.23325 | -0.002 | -2.581
-14 | -0.579 | 0.23437 | -0.002 | -2.47
-13.5 | -0.555 | 0.23117 | -0.003 | -2.402
-13 | -0.529 | 0.22903 | -0.003 | -2.311
-12.5 | -0.505 | 0.22194 | -0.004 | -2.277
-12 | -0.482 | 0.21846 | -0.004 | -2.205
-11.5 | -0.458 | 0.21433 | -0.005 | -2.136
-11 | -0.434 | 0.19179 | -0.005 | -2.264
-10.5 | -0.41 | 0.20426 | -0.006 | -2.007
-10 | -0.385 | 0.17706 | -0.006 | -2.172
-9.5 | -0.36 | 0.17091 | -0.006 | -2.109
-9 | -0.335 | 0.1369 | -0.005 | -2.45
-8.5 | -0.311 | 0.13155 | -0.005 | -2.363
-8 | -0.287 | 0.12938 | -0.006 | -2.214
-7.5 | -0.262 | 0.1033 | -0.007 | -2.537
-7 | -0.237 | 0.10202 | -0.007 | -2.328
-6.5 | -0.213 | 0.09623 | -0.008 | -2.211
-6 | -0.281 | 0.06207 | -0.008 | -4.525
-5.5 | -0.289 | 0.05153 | -0.008 | -5.603
-5 | -0.26 | 0.04488 | -0.01 | -5.785
-4.5 | -0.222 | 0.03944 | -0.015 | -5.632
-4 | -0.175 | 0.0383 | -0.016 | -4.562
-3.5 | -0.125 | 0.03606 | -0.016 | -3.465
-3 | -0.074 | 0.0345 | -0.017 | -2.158
-2.5 | -0.023 | 0.03369 | -0.017 | -0.697
-2 | 0.028 | 0.03248 | -0.018 | 0.854
-1.5 | 0.079 | 0.03178 | -0.019 | 2.492
-1 | 0.131 | 0.03093 | -0.02 | 4.236
-0.5 | 0.183 | 0.03062 | -0.021 | 5.974
0 | 0.289 | 0.00858 | -0.021 | 33.678
0.5 | 0.353 | 0.00902 | -0.022 | 39.168
1 | 0.417 | 0.00922 | -0.023 | 45.232
1.5 | 0.481 | 0.00944 | -0.024 | 50.975
2 | 0.545 | 0.01143 | -0.024 | 47.697
2.5 | 0.609 | 0.01191 | -0.025 | 51.128
3 | 0.673 | 0.01003 | -0.026 | 67.028
3.5 | 0.736 | 0.01044 | -0.027 | 70.519
4 | 0.8 | 0.01094 | -0.028 | 73.095
4.5 | 0.863 | 0.01154 | -0.029 | 74.749
5 | 0.924 | 0.01221 | -0.03 | 75.7
5.5 | 0.984 | 0.01349 | -0.031 | 72.914
6 | 0.826 | 0.04083 | -0.012 | 20.233
6.5 | 0.85 | 0.04789 | -0.018 | 17.754
7 | 0.847 | 0.0558 | -0.017 | 15.172
7.5 | 0.751 | 0.0745 | -0.016 | 10.079
8 | 0.53 | 0.12733 | -0.017 | 4.164
8.5 | 0.556 | 0.12971 | -0.018 | 4.287
9 | 0.582 | 0.13353 | -0.018 | 4.358
9.5 | 0.608 | 0.13604 | -0.018 | 4.467
10 | 0.633 | 0.13855 | -0.019 | 4.572
10.5 | 0.659 | 0.14091 | -0.019 | 4.677
11 | 0.685 | 0.14206 | -0.02 | 4.82
11.5 | 0.71 | 0.14758 | -0.02 | 4.814
12 | 0.736 | 0.15375 | -0.022 | 4.788
12.5 | 0.763 | 0.16693 | -0.027 | 4.57
13 | 0.792 | 0.23183 | -0.032 | 3.416
13.5 | 0.818 | 0.2161 | -0.033 | 3.784
14 | 0.843 | 0.22322 | -0.034 | 3.779
14.5 | 0.869 | 0.23385 | -0.035 | 3.717
15 | 0.895 | 0.24487 | -0.036 | 3.655
15.5 | 0.925 | 0.26477 | -0.04 | 3.492
16 | 0.95 | 0.27413 | -0.04 | 3.466
16.5 | 0.975 | 0.28093 | -0.041 | 3.472
17 | 1 | 0.30254 | -0.041 | 3.306
17.5 | 1.028 | 0.32306 | -0.043 | 3.181
18 | 1.056 | 0.31116 | -0.046 | 3.394
18.5 | 1.081 | 0.31356 | -0.046 | 3.447
19 | 1.106 | 0.31929 | -0.047 | 3.463
19.5 | 1.13 | 0.33202 | -0.047 | 3.404
20 | 1.155 | 0.34388 | -0.048 | 3.359

## 16. Re 100k Mach 0.50 (2)
BIGFOIL.COM POLAR EXPORT
coanda1
Coanda 1 |  |  |  | Cl Max: | 1.0679 | at alpha= | 20 | deg
XFOIL ncrit=9 |  |  |  | L/D Max: | 50.9973 | at alpha= | 2.5 | deg
Re: | 100000 |  |  | Cd Min: | 0.29596 | at alpha= | 20 | deg
Mach: | 0.5 |  |  | Cl=0 at alpha= | -0.46588 | deg
|  |  |  | @ Cl=0.1, Cd= | 0.021869
|  |  |  | @ Cl=0.4, Cd= | 0.017425
|  |  |  | @ Cl=0.6, Cd= | 0.015279
alpha (deg) | Cl | Cd | Cm | Cl/Cd
-20 | -0.7681 | 0.26924 | 0.0494 | -2.8528
-19.5 | -0.7476 | 0.26255 | 0.0448 | -2.8475
-19 | -0.7287 | 0.25828 | 0.0395 | -2.8214
-18.5 | -0.7125 | 0.25538 | 0.0343 | -2.79
-18 | -0.6885 | 0.24116 | 0.032 | -2.855
-17.5 | -0.6675 | 0.23187 | 0.0293 | -2.8788
-17 | -0.6476 | 0.22449 | 0.0259 | -2.8848
-16.5 | -0.6281 | 0.21733 | 0.0223 | -2.8901
-16 | -0.6099 | 0.21144 | 0.0181 | -2.8845
-15.5 | -0.5956 | 0.20795 | 0.0134 | -2.8642
-15 | -0.5749 | 0.19767 | 0.011 | -2.9084
-14.5 | -0.554 | 0.18835 | 0.0095 | -2.9413
-14 | -0.537 | 0.18179 | 0.0064 | -2.954
-13.5 | -0.526 | 0.17833 | 0.002 | -2.9496
-13 | -0.524 | 0.17702 | -0.0026 | -2.9601
-12.5 | -0.4906 | 0.16058 | -0.0017 | -3.0552
-12 | -0.4744 | 0.15321 | -0.0034 | -3.0964
-11.5 | -0.4612 | 0.14653 | -0.0057 | -3.1475
-11 | -0.4539 | 0.14216 | -0.0091 | -3.1929
-10.5 | -0.4553 | 0.13969 | -0.0133 | -3.2594
-10 | -0.4407 | 0.13053 | -0.0146 | -3.3762
-9.5 | -0.4178 | 0.11979 | -0.0136 | -3.4878
-9 | -0.4056 | 0.11282 | -0.0143 | -3.5951
-8.5 | -0.3971 | 0.10659 | -0.0156 | -3.7255
-8 | -0.3992 | 0.10276 | -0.0189 | -3.8848
-7.5 | -0.408 | 0.09926 | -0.0218 | -4.1104
-7 | -0.4175 | 0.09551 | -0.0243 | -4.3713
-6.5 | -0.3954 | 0.08385 | -0.0183 | -4.7156
-6 | -0.3918 | 0.07782 | -0.0177 | -5.0347
-5.5 | -0.3878 | 0.07183 | -0.0174 | -5.3989
-5 | -0.3804 | 0.06579 | -0.0174 | -5.782
-4.5 | -0.3675 | 0.0596 | -0.0172 | -6.1661
-3.5 | -0.3226 | 0.04522 | -0.0158 | -7.134
-3 | -0.2951 | 0.04007 | -0.0125 | -7.3646
-2.5 | -0.2615 | 0.03422 | -0.0087 | -7.6417
-2 | -0.2244 | 0.02917 | -0.0039 | -7.6928
-1.5 | -0.1919 | 0.02669 | 0.0007 | -7.19
-1 | -0.116 | 0.02479 | -0.0026 | -4.6793
-0.5 | -0.0084 | 0.02319 | -0.011 | -0.36223
0 | 0.1147 | 0.02169 | -0.0216 | 5.2882
0.5 | 0.2336 | 0.02019 | -0.0308 | 11.5701
1 | 0.3757 | 0.01775 | -0.0429 | 21.1662
1.5 | 0.4923 | 0.01619 | -0.0503 | 30.4077
2 | 0.5861 | 0.01534 | -0.0527 | 38.2073
2.5 | 0.7466 | 0.01464 | -0.0693 | 50.9973
3 | 0.7868 | 0.01597 | -0.0626 | 49.2674
3.5 | 0.8293 | 0.01745 | -0.0572 | 47.5244
4 | 0.8771 | 0.01883 | -0.0526 | 46.5799
4.5 | 0.9276 | 0.02006 | -0.0479 | 46.2413
5 | 0.976 | 0.02123 | -0.0424 | 45.9727
5.5 | 1.0092 | 0.02455 | -0.035 | 41.1079
6 | 1.0311 | 0.02852 | -0.0264 | 36.1536
6.5 | 1.0485 | 0.03283 | -0.0173 | 31.9373
7 | 1.0554 | 0.03838 | -0.0086 | 27.4987
7.5 | 1.0392 | 0.04422 | 0.0002 | 23.5007
8 | 1.0086 | 0.05153 | 0.0052 | 19.5731
8.5 | 0.9733 | 0.06129 | 0.0033 | 15.8802
9 | 0.9377 | 0.07403 | -0.004 | 12.6665
9.5 | 0.9073 | 0.08797 | -0.0122 | 10.3137
10 | 0.8833 | 0.10151 | -0.0187 | 8.7016
10.5 | 0.8672 | 0.114 | -0.0238 | 7.607
11 | 0.8605 | 0.125 | -0.0274 | 6.884
11.5 | 0.8486 | 0.13934 | -0.0345 | 6.0901
12 | 0.847 | 0.15098 | -0.0392 | 5.61
12.5 | 0.8569 | 0.16078 | -0.041 | 5.3296
13 | 0.8544 | 0.17423 | -0.0486 | 4.9039
13.5 | 0.8626 | 0.18672 | -0.0541 | 4.6198
14 | 0.8755 | 0.1957 | -0.0571 | 4.4737
15 | 0.9006 | 0.21297 | -0.0641 | 4.2288
15.5 | 0.9204 | 0.22171 | -0.0657 | 4.1514
16 | 0.9348 | 0.23072 | -0.0693 | 4.0517
16.5 | 0.9463 | 0.23756 | -0.0745 | 3.9834
17 | 0.9675 | 0.24706 | -0.0762 | 3.9161
17.5 | 0.986 | 0.25753 | -0.0793 | 3.8287
18 | 0.9964 | 0.26268 | -0.0858 | 3.7932
18.5 | 1.0158 | 0.27127 | -0.0887 | 3.7446
19 | 1.0379 | 0.28371 | -0.0905 | 3.6583
19.5 | 1.0489 | 0.28754 | -0.0978 | 3.6478
20 | 1.0679 | 0.29596 | -0.1012 | 3.6083

## 17. Re 250k Mach 0.00 (1)
BIGFOIL.COM POLAR EXPORT
coanda1
Coanda 1 |  |  |  | Cl Max: | 0.907 | at alpha= | 6 | deg
JavaFoil+Calcfoil stall+Eppler ext transition |  |  |  | L/D Max: | 79.138 | at alpha= | 2.5 | deg
Re: | 250000 |  |  | Cd Min: | 0.00543 | at alpha= | 0 | deg
Mach: | 0 |  |  | Cl=0 at alpha= | -2.2727 | deg
|  |  |  | @ Cl=0.1, Cd= | 0.027261
|  |  |  | @ Cl=0.4, Cd= | 0.0061721
|  |  |  | @ Cl=0.6, Cd= | 0.0084243
alpha (deg) | Cl | Cd | Cm | Cl/Cd
-15 | -0.337 | 0.20151 | -0.001 | -1.674
-14.5 | -0.355 | 0.1841 | -0.001 | -1.926
-14 | -0.372 | 0.16972 | -0.001 | -2.19
-13.5 | -0.388 | 0.15413 | -0.002 | -2.52
-13 | -0.404 | 0.14189 | -0.002 | -2.85
-12.5 | -0.419 | 0.12971 | -0.002 | -3.233
-12 | -0.433 | 0.11782 | -0.003 | -3.672
-11.5 | -0.444 | 0.10706 | -0.003 | -4.145
-11 | -0.452 | 0.09765 | -0.003 | -4.63
-10.5 | -0.457 | 0.08843 | -0.003 | -5.172
-10 | -0.459 | 0.08063 | -0.004 | -5.689
-9.5 | -0.456 | 0.07503 | -0.004 | -6.076
-9 | -0.449 | 0.06892 | -0.005 | -6.508
-8.5 | -0.436 | 0.06312 | -0.005 | -6.913
-8 | -0.419 | 0.05805 | -0.006 | -7.226
-7.5 | -0.398 | 0.05346 | -0.006 | -7.442
-7 | -0.372 | 0.04948 | -0.007 | -7.516
-6.5 | -0.342 | 0.04583 | -0.007 | -7.462
-6 | -0.309 | 0.04268 | -0.008 | -7.232
-5.5 | -0.277 | 0.03748 | -0.012 | -7.385
-5 | -0.237 | 0.0351 | -0.013 | -6.763
-4.5 | -0.195 | 0.03415 | -0.013 | -5.71
-4 | -0.152 | 0.03253 | -0.014 | -4.687
-3.5 | -0.109 | 0.03125 | -0.014 | -3.481
-3 | -0.065 | 0.03036 | -0.015 | -2.13
-2.5 | -0.02 | 0.02926 | -0.015 | -0.697
-2 | 0.024 | 0.02827 | -0.016 | 0.853
-1.5 | 0.069 | 0.02764 | -0.017 | 2.489
-1 | 0.114 | 0.02709 | -0.017 | 4.196
-0.5 | 0.159 | 0.02714 | -0.018 | 5.847
0 | 0.25 | 0.00543 | -0.019 | 46.147
0.5 | 0.306 | 0.00555 | -0.02 | 55.136
1 | 0.361 | 0.00581 | -0.02 | 62.251
1.5 | 0.417 | 0.00633 | -0.021 | 65.864
2 | 0.472 | 0.00649 | -0.022 | 72.743
2.5 | 0.528 | 0.00667 | -0.023 | 79.138
3 | 0.583 | 0.00755 | -0.024 | 77.206
3.5 | 0.639 | 0.01043 | -0.039 | 61.209
4 | 0.694 | 0.01073 | -0.04 | 64.706
4.5 | 0.749 | 0.01093 | -0.041 | 68.528
5 | 0.804 | 0.01125 | -0.042 | 71.443
5.5 | 0.857 | 0.01241 | -0.043 | 69.09
6 | 0.907 | 0.01296 | -0.044 | 70.001
6.5 | 0.765 | 0.04233 | -0.018 | 18.064
7 | 0.798 | 0.04524 | -0.018 | 17.634
7.5 | 0.827 | 0.04765 | -0.017 | 17.353
8 | 0.851 | 0.05148 | -0.017 | 16.534
8.5 | 0.87 | 0.05567 | -0.017 | 15.624
9 | 0.882 | 0.06011 | -0.017 | 14.678
9.5 | 0.888 | 0.065 | -0.017 | 13.666
10 | 0.888 | 0.07023 | -0.017 | 12.642
10.5 | 0.881 | 0.07669 | -0.017 | 11.484
11 | 0.868 | 0.0831 | -0.017 | 10.439

## 18. Re 250k Mach 0.00 (2)
BIGFOIL.COM POLAR EXPORT
coanda1
Coanda 1 |  |  |  | Cl Max: | 1.0755 | at alpha= | 7.5 | deg
XFOIL ncrit=9 |  |  |  | L/D Max: | 53.3685 | at alpha= | 5.5 | deg
Re: | 250000 |  |  | Cd Min: | 0.2429 | at alpha= | -20 | deg
Mach: | 0 |  |  | Cl=0 at alpha= | -1.3048 | deg
|  |  |  | @ Cl=0.1, Cd= | 0.014995
|  |  |  | @ Cl=0.4, Cd= | 0.0107
|  |  |  | @ Cl=0.6, Cd= | 0.011774
alpha (deg) | Cl | Cd | Cm | Cl/Cd
-20 | -0.6878 | 0.2429 | 0.0384 | -2.8316
-19.5 | -0.6728 | 0.23681 | 0.0355 | -2.8411
-19 | -0.6576 | 0.23085 | 0.0325 | -2.8486
-18.5 | -0.6423 | 0.22483 | 0.0294 | -2.8568
-18 | -0.6269 | 0.21857 | 0.0263 | -2.8682
-17.5 | -0.6112 | 0.21247 | 0.0231 | -2.8766
-17 | -0.5959 | 0.20687 | 0.0198 | -2.8806
-16.5 | -0.5825 | 0.20197 | 0.0161 | -2.8841
-16 | -0.5703 | 0.19658 | 0.0128 | -2.9011
-15.5 | -0.5574 | 0.19051 | 0.0101 | -2.9258
-15 | -0.5454 | 0.18443 | 0.0073 | -2.9572
-14.5 | -0.5338 | 0.17368 | 0.0059 | -3.0735
-14 | -0.5204 | 0.16669 | 0.0048 | -3.122
-13.5 | -0.5085 | 0.16033 | 0.003 | -3.1716
-13 | -0.4972 | 0.15396 | 0.0012 | -3.2294
-12.5 | -0.4868 | 0.14746 | -0.0007 | -3.3012
-12 | -0.4768 | 0.14094 | -0.0027 | -3.383
-11.5 | -0.468 | 0.13448 | -0.0054 | -3.4801
-11 | -0.4634 | 0.12929 | -0.0093 | -3.5842
-10.5 | -0.4584 | 0.1236 | -0.0123 | -3.7087
-10 | -0.4473 | 0.1139 | -0.0106 | -3.9271
-9.5 | -0.4383 | 0.10844 | -0.0119 | -4.0419
-9 | -0.4378 | 0.10344 | -0.016 | -4.2324
-8.5 | -0.4452 | 0.09886 | -0.02 | -4.5033
-8 | -0.4403 | 0.08986 | -0.0173 | -4.8998
-7.5 | -0.4407 | 0.08501 | -0.0152 | -5.1841
-7 | -0.4376 | 0.07944 | -0.0159 | -5.5086
-6.5 | -0.4239 | 0.07369 | -0.0249 | -5.7525
-6 | -0.4198 | 0.06533 | -0.0223 | -6.4258
-5.5 | -0.4072 | 0.05974 | -0.0191 | -6.8162
-5 | -0.3887 | 0.05382 | -0.0175 | -7.2222
-4.5 | -0.369 | 0.04317 | -0.0162 | -8.5476
-4 | -0.3597 | 0.02459 | -0.0082 | -14.6279
-3.5 | -0.3266 | 0.01672 | -0.0025 | -19.5335
-3 | -0.2648 | 0.01459 | -0.0032 | -18.1494
-2.5 | -0.1852 | 0.01479 | -0.0075 | -12.522
-2 | -0.1031 | 0.01832 | -0.0134 | -5.6277
-1 | 0.0452 | 0.01595 | -0.0223 | 2.8339
0 | 0.2219 | 0.01287 | -0.0341 | 17.2416
0.5 | 0.3006 | 0.01169 | -0.0382 | 25.7143
1 | 0.3713 | 0.01089 | -0.0408 | 34.0955
1.5 | 0.4334 | 0.01048 | -0.0414 | 41.355
2 | 0.4858 | 0.01046 | -0.0401 | 46.4436
2.5 | 0.5303 | 0.01055 | -0.0373 | 50.2654
3 | 0.5668 | 0.01111 | -0.0328 | 51.0171
3.5 | 0.6028 | 0.01183 | -0.0287 | 50.9552
5.5 | 0.911 | 0.01707 | -0.0497 | 53.3685
6 | 0.9452 | 0.01915 | -0.0452 | 49.3577
6.5 | 0.9792 | 0.02191 | -0.0403 | 44.6919
7 | 1.0228 | 0.02506 | -0.0364 | 40.814
7.5 | 1.0755 | 0.03307 | -0.0326 | 32.5219

## 19. Re 250k Mach 0.10 (1)
BIGFOIL.COM POLAR EXPORT
coanda1
Coanda 1 |  |  |  | Cl Max: | 0.911 | at alpha= | 6 | deg
JavaFoil+Calcfoil stall+Eppler ext transition |  |  |  | L/D Max: | 79.552 | at alpha= | 2.5 | deg
Re: | 250000 |  |  | Cd Min: | 0.00543 | at alpha= | 0 | deg
Mach: | 0.1 |  |  | Cl=0 at alpha= | -2.2667 | deg
|  |  |  | @ Cl=0.1, Cd= | 0.027291
|  |  |  | @ Cl=0.4, Cd= | 0.006167
|  |  |  | @ Cl=0.6, Cd= | 0.00835
alpha (deg) | Cl | Cd | Cm | Cl/Cd
-15 | -0.301 | 0.22381 | -0.001 | -1.343
-14.5 | -0.32 | 0.20464 | -0.001 | -1.563
-14 | -0.339 | 0.18518 | -0.001 | -1.832
-13.5 | -0.359 | 0.1656 | -0.002 | -2.165
-13 | -0.377 | 0.15036 | -0.002 | -2.51
-12.5 | -0.395 | 0.13544 | -0.002 | -2.918
-12 | -0.412 | 0.12211 | -0.003 | -3.37
-11.5 | -0.426 | 0.10964 | -0.003 | -3.883
-11 | -0.437 | 0.09977 | -0.003 | -4.382
-10.5 | -0.445 | 0.09064 | -0.003 | -4.913
-10 | -0.449 | 0.08254 | -0.004 | -5.445
-9.5 | -0.449 | 0.07635 | -0.004 | -5.881
-9 | -0.444 | 0.0698 | -0.005 | -6.359
-8.5 | -0.433 | 0.06322 | -0.005 | -6.856
-8 | -0.418 | 0.05863 | -0.006 | -7.128
-7.5 | -0.397 | 0.05389 | -0.006 | -7.373
-7 | -0.372 | 0.04981 | -0.007 | -7.472
-6.5 | -0.343 | 0.04605 | -0.007 | -7.442
-6 | -0.31 | 0.0428 | -0.008 | -7.234
-5.5 | -0.278 | 0.03747 | -0.012 | -7.412
-5 | -0.238 | 0.03524 | -0.013 | -6.766
-4.5 | -0.196 | 0.03414 | -0.013 | -5.738
-4 | -0.153 | 0.0326 | -0.014 | -4.7
-3.5 | -0.109 | 0.03126 | -0.014 | -3.496
-3 | -0.065 | 0.03039 | -0.015 | -2.139
-2.5 | -0.021 | 0.0293 | -0.016 | -0.7
-2 | 0.024 | 0.02829 | -0.016 | 0.856
-1.5 | 0.069 | 0.02767 | -0.017 | 2.499
-1 | 0.114 | 0.02712 | -0.018 | 4.213
-0.5 | 0.159 | 0.02714 | -0.018 | 5.876
0 | 0.252 | 0.00543 | -0.019 | 46.338
0.5 | 0.307 | 0.00556 | -0.02 | 55.255
1 | 0.363 | 0.00583 | -0.02 | 62.292
1.5 | 0.419 | 0.00634 | -0.021 | 66.033
2 | 0.475 | 0.00649 | -0.022 | 73.114
2.5 | 0.53 | 0.00667 | -0.023 | 79.552
3 | 0.586 | 0.00764 | -0.024 | 76.74
3.5 | 0.642 | 0.01048 | -0.039 | 61.258
4 | 0.697 | 0.01076 | -0.04 | 64.846
4.5 | 0.753 | 0.01106 | -0.041 | 68.1
5 | 0.808 | 0.01128 | -0.042 | 71.619
5.5 | 0.862 | 0.01254 | -0.043 | 68.715
6 | 0.911 | 0.01301 | -0.044 | 70.021
6.5 | 0.768 | 0.04241 | -0.018 | 18.108
7 | 0.801 | 0.04532 | -0.018 | 17.675
7.5 | 0.83 | 0.04783 | -0.018 | 17.345
8 | 0.853 | 0.05171 | -0.017 | 16.496
8.5 | 0.87 | 0.05586 | -0.017 | 15.582
9 | 0.881 | 0.06035 | -0.017 | 14.603
9.5 | 0.885 | 0.06538 | -0.017 | 13.538
10 | 0.882 | 0.07112 | -0.017 | 12.399
10.5 | 0.872 | 0.07775 | -0.017 | 11.209
11 | 0.854 | 0.08404 | -0.017 | 10.168

## 20. Re 250k Mach 0.10 (2)
BIGFOIL.COM POLAR EXPORT
coanda1
Coanda 1 |  |  |  | Cl Max: | 0.9834 | at alpha= | 6.5 | deg
XFOIL ncrit=9 |  |  |  | L/D Max: | 55.199 | at alpha= | 5 | deg
Re: | 250000 |  |  | Cd Min: | 0.02214 | at alpha= | 6.5 | deg
Mach: | 0.1 |  |  | Cl=0 at alpha= | -99 | deg
|  |  |  | @ Cl=0.1, Cd= | 0.01286
|  |  |  | @ Cl=0.4, Cd= | 0.010736
|  |  |  | @ Cl=0.6, Cd= | 0.011817
alpha (deg) | Cl | Cd | Cm | Cl/Cd
0 | 0.2262 | 0.01286 | -0.0349 | 17.5894
0.5 | 0.3051 | 0.01167 | -0.0389 | 26.144
1 | 0.375 | 0.0109 | -0.0413 | 34.4037
1.5 | 0.436 | 0.0105 | -0.0416 | 41.5238
2 | 0.4881 | 0.0105 | -0.0402 | 46.4857
2.5 | 0.5326 | 0.01061 | -0.0373 | 50.1979
3 | 0.5691 | 0.01117 | -0.0327 | 50.949
3.5 | 0.6049 | 0.01192 | -0.0285 | 50.7466
5 | 0.8738 | 0.01583 | -0.053 | 55.199
5.5 | 0.9152 | 0.01719 | -0.0495 | 53.2403
6 | 0.9492 | 0.01933 | -0.0448 | 49.105
6.5 | 0.9834 | 0.02214 | -0.0398 | 44.4173

## 21. Re 250k Mach 0.25 (1)
BIGFOIL.COM POLAR EXPORT
coanda1
Coanda 1 |  |  |  | Cl Max: | 0.935 | at alpha= | 6 | deg
JavaFoil+Calcfoil stall+Eppler ext transition |  |  |  | L/D Max: | 83.029 | at alpha= | 3.5 | deg
Re: | 250000 |  |  | Cd Min: | 0.00557 | at alpha= | 0 | deg
Mach: | 0.25 |  |  | Cl=0 at alpha= | -2.2717 | deg
|  |  |  | @ Cl=0.1, Cd= | 0.027496
|  |  |  | @ Cl=0.4, Cd= | 0.0063205
|  |  |  | @ Cl=0.6, Cd= | 0.0077011
alpha (deg) | Cl | Cd | Cm | Cl/Cd
-13.5 | -0.059 | 0.10966 | -0.003 | -0.534
-13 | -0.056 | 0.10408 | -0.003 | -0.539
-12.5 | -0.156 | 0.31303 | -0.003 | -0.499
-12 | -0.212 | 0.22537 | -0.003 | -0.941
-11.5 | -0.26 | 0.17618 | -0.003 | -1.475
-11 | -0.302 | 0.14249 | -0.003 | -2.118
-10.5 | -0.338 | 0.12004 | -0.004 | -2.814
-10 | -0.367 | 0.10207 | -0.004 | -3.595
-9.5 | -0.389 | 0.08907 | -0.004 | -4.363
-9 | -0.402 | 0.07781 | -0.005 | -5.165
-8.5 | -0.407 | 0.06938 | -0.005 | -5.86
-8 | -0.403 | 0.06195 | -0.005 | -6.501
-7.5 | -0.391 | 0.05671 | -0.006 | -6.89
-7 | -0.371 | 0.05144 | -0.007 | -7.218
-6.5 | -0.345 | 0.04716 | -0.007 | -7.326
-6 | -0.314 | 0.04364 | -0.008 | -7.203
-5.5 | -0.283 | 0.03811 | -0.013 | -7.433
-5 | -0.244 | 0.03572 | -0.014 | -6.828
-4.5 | -0.201 | 0.03445 | -0.013 | -5.831
-4 | -0.157 | 0.03283 | -0.014 | -4.79
-3.5 | -0.112 | 0.03145 | -0.015 | -3.568
-3 | -0.067 | 0.03056 | -0.015 | -2.184
-2.5 | -0.021 | 0.02944 | -0.016 | -0.715
-2 | 0.025 | 0.02841 | -0.017 | 0.876
-1.5 | 0.071 | 0.02795 | -0.017 | 2.539
-1 | 0.117 | 0.02723 | -0.018 | 4.309
-0.5 | 0.164 | 0.0273 | -0.019 | 6.001
0 | 0.259 | 0.00557 | -0.019 | 46.418
0.5 | 0.316 | 0.00564 | -0.02 | 55.999
1 | 0.373 | 0.00624 | -0.021 | 59.844
1.5 | 0.43 | 0.00641 | -0.022 | 67.2
2 | 0.488 | 0.00663 | -0.023 | 73.598
2.5 | 0.545 | 0.00883 | -0.024 | 61.755
3 | 0.602 | 0.00766 | -0.025 | 78.654
3.5 | 0.659 | 0.00794 | -0.026 | 83.029
4 | 0.716 | 0.01086 | -0.041 | 65.965
4.5 | 0.773 | 0.01109 | -0.042 | 69.729
5 | 0.83 | 0.01142 | -0.043 | 72.614
5.5 | 0.885 | 0.01264 | -0.044 | 69.99
6 | 0.935 | 0.01324 | -0.045 | 70.596
6.5 | 0.786 | 0.04269 | -0.018 | 18.415
7 | 0.817 | 0.04574 | -0.018 | 17.868
7.5 | 0.842 | 0.04847 | -0.018 | 17.38
8 | 0.86 | 0.05258 | -0.017 | 16.356
8.5 | 0.868 | 0.05759 | -0.017 | 15.079
9 | 0.867 | 0.06317 | -0.017 | 13.718
9.5 | 0.853 | 0.06926 | -0.017 | 12.316
10 | 0.827 | 0.0772 | -0.017 | 10.714
10.5 | 0.789 | 0.08565 | -0.017 | 9.214
11 | 0.739 | 0.09772 | -0.018 | 7.566

## 22. Re 250k Mach 0.25 (2)
BIGFOIL.COM POLAR EXPORT
coanda1
Coanda 1 |  |  |  | Cl Max: | 0.6173 | at alpha= | 3.5 | deg
XFOIL ncrit=9 |  |  |  | L/D Max: | 50.6882 | at alpha= | 3 | deg
Re: | 250000 |  |  | Cd Min: | 0.24729 | at alpha= | -20 | deg
Mach: | 0.25 |  |  | Cl=0 at alpha= | -1.3991 | deg
|  |  |  | @ Cl=0.1, Cd= | 0.015354
|  |  |  | @ Cl=0.4, Cd= | 0.010922
|  |  |  | @ Cl=0.6, Cd= | 0.011961
alpha (deg) | Cl | Cd | Cm | Cl/Cd
-20 | -0.7024 | 0.24729 | 0.0407 | -2.8404
-19.5 | -0.6862 | 0.24106 | 0.0374 | -2.8466
-19 | -0.6699 | 0.23477 | 0.0341 | -2.8534
-18.5 | -0.6534 | 0.22844 | 0.0308 | -2.8603
-18 | -0.6365 | 0.22203 | 0.0274 | -2.8667
-17.5 | -0.6197 | 0.21653 | 0.0236 | -2.862
-17 | -0.6045 | 0.21113 | 0.02 | -2.8632
-16.5 | -0.5908 | 0.2059 | 0.0163 | -2.8694
-16 | -0.5773 | 0.2 | 0.0131 | -2.8865
-15.5 | -0.5633 | 0.19367 | 0.0103 | -2.9086
-15 | -0.5507 | 0.18479 | 0.0078 | -2.9801
-14.5 | -0.5344 | 0.1755 | 0.0075 | -3.045
-14 | -0.5211 | 0.16907 | 0.0055 | -3.0822
-13.5 | -0.5084 | 0.16262 | 0.0034 | -3.1263
-13 | -0.4963 | 0.15606 | 0.0013 | -3.1802
-12.5 | -0.4851 | 0.14938 | -0.0008 | -3.2474
-12 | -0.4741 | 0.14281 | -0.0031 | -3.3198
-11.5 | -0.4682 | 0.1379 | -0.0074 | -3.3952
-11 | -0.4618 | 0.1321 | -0.0102 | -3.4958
-10.5 | -0.449 | 0.12217 | -0.0091 | -3.6752
-10 | -0.4387 | 0.11619 | -0.01 | -3.7757
-9.5 | -0.4372 | 0.11183 | -0.0149 | -3.9095
-9 | -0.4369 | 0.10668 | -0.0184 | -4.0954
-8.5 | -0.425 | 0.09712 | -0.016 | -4.376
-8 | -0.4183 | 0.09151 | -0.0157 | -4.5711
-7.5 | -0.4205 | 0.08636 | -0.016 | -4.8692
-7 | -0.4298 | 0.08224 | -0.0201 | -5.2262
-6.5 | -0.4208 | 0.0764 | -0.0252 | -5.5079
-6 | -0.4195 | 0.06814 | -0.0198 | -6.1564
-5.5 | -0.4084 | 0.06229 | -0.0178 | -6.5564
-5 | -0.3925 | 0.0561 | -0.0169 | -6.9964
-4.5 | -0.3757 | 0.04476 | -0.0165 | -8.3937
-4 | -0.3568 | 0.03297 | -0.0122 | -10.822
-3.5 | -0.3328 | 0.02038 | -0.0061 | -16.3297
-3 | -0.2639 | 0.01548 | -0.0073 | -17.0478
-2 | -0.0941 | 0.01804 | -0.0173 | -5.2162
-1 | 0.0625 | 0.01599 | -0.0264 | 3.9087
-0.5 | 0.1539 | 0.01444 | -0.0321 | 10.6579
0 | 0.2384 | 0.01288 | -0.0367 | 18.5093
0.5 | 0.3198 | 0.01172 | -0.0409 | 27.2867
1 | 0.3899 | 0.01097 | -0.0428 | 35.5424
1.5 | 0.4503 | 0.01068 | -0.0426 | 42.1629
2 | 0.5008 | 0.01074 | -0.0405 | 46.6294
2.5 | 0.545 | 0.01089 | -0.0371 | 50.0459
3 | 0.5819 | 0.01148 | -0.0323 | 50.6882
3.5 | 0.6173 | 0.01242 | -0.0278 | 49.7021

## 23. Re 250k Mach 0.50 (1)
BIGFOIL.COM POLAR EXPORT
coanda1
Coanda 1 |  |  |  | Cl Max: | 1.155 | at alpha= | 20 | deg
JavaFoil+Calcfoil stall+Eppler ext transition |  |  |  | L/D Max: | 95.313 | at alpha= | 5 | deg
Re: | 250000 |  |  | Cd Min: | 0.0059 | at alpha= | 0 | deg
Mach: | 0.5 |  |  | Cl=0 at alpha= | -2.2745 | deg
|  |  |  | @ Cl=0.1, Cd= | 0.028393
|  |  |  | @ Cl=0.4, Cd= | 0.0065969
|  |  |  | @ Cl=0.6, Cd= | 0.0094438
alpha (deg) | Cl | Cd | Cm | Cl/Cd
-20 | -0.847 | 0.23648 | 0.005 | -3.583
-19.5 | -0.826 | 0.22868 | 0.004 | -3.611
-19 | -0.804 | 0.24298 | 0.004 | -3.307
-18.5 | -0.782 | 0.23811 | 0.003 | -3.284
-18 | -0.76 | 0.22942 | 0.003 | -3.312
-17.5 | -0.738 | 0.22774 | 0.002 | -3.239
-17 | -0.716 | 0.20059 | 0.001 | -3.569
-16.5 | -0.693 | 0.21838 | 0.001 | -3.173
-16 | -0.671 | 0.19593 | 0 | -3.424
-15.5 | -0.648 | 0.19055 | 0 | -3.401
-15 | -0.625 | 0.18455 | -0.001 | -3.387
-14.5 | -0.602 | 0.17752 | -0.002 | -3.391
-14 | -0.579 | 0.17729 | -0.002 | -3.265
-13.5 | -0.556 | 0.178 | -0.003 | -3.122
-13 | -0.53 | 0.17594 | -0.003 | -3.014
-12.5 | -0.506 | 0.17133 | -0.004 | -2.952
-12 | -0.482 | 0.16667 | -0.004 | -2.891
-11.5 | -0.458 | 0.16146 | -0.005 | -2.837
-11 | -0.434 | 0.1453 | -0.005 | -2.989
-10.5 | -0.41 | 0.15379 | -0.006 | -2.667
-10 | -0.385 | 0.1329 | -0.006 | -2.895
-9.5 | -0.36 | 0.12979 | -0.006 | -2.777
-9 | -0.336 | 0.10669 | -0.006 | -3.146
-8.5 | -0.311 | 0.10139 | -0.006 | -3.067
-8 | -0.287 | 0.09921 | -0.006 | -2.889
-7.5 | -0.262 | 0.08075 | -0.007 | -3.246
-7 | -0.238 | 0.07947 | -0.007 | -2.989
-6.5 | -0.213 | 0.07567 | -0.008 | -2.812
-6 | -0.281 | 0.05298 | -0.008 | -5.302
-5.5 | -0.289 | 0.04541 | -0.009 | -6.362
-5 | -0.264 | 0.03858 | -0.015 | -6.834
-4.5 | -0.222 | 0.03552 | -0.016 | -6.259
-4 | -0.175 | 0.03393 | -0.016 | -5.152
-3.5 | -0.125 | 0.03225 | -0.016 | -3.875
-3 | -0.074 | 0.03089 | -0.017 | -2.411
-2.5 | -0.023 | 0.03015 | -0.018 | -0.779
-2 | 0.028 | 0.02912 | -0.018 | 0.953
-1.5 | 0.079 | 0.02868 | -0.019 | 2.763
-1 | 0.131 | 0.02797 | -0.02 | 4.686
-0.5 | 0.183 | 0.02776 | -0.021 | 6.592
0 | 0.289 | 0.0059 | -0.022 | 48.998
0.5 | 0.353 | 0.00645 | -0.022 | 54.749
1 | 0.417 | 0.00665 | -0.023 | 62.758
1.5 | 0.481 | 0.00681 | -0.024 | 70.616
2 | 0.545 | 0.0091 | -0.025 | 59.895
2.5 | 0.609 | 0.0095 | -0.026 | 64.107
3 | 0.673 | 0.00796 | -0.027 | 84.457
3.5 | 0.736 | 0.00836 | -0.028 | 88.025
4 | 0.8 | 0.00873 | -0.029 | 91.614
4.5 | 0.863 | 0.00919 | -0.03 | 93.865
5 | 0.924 | 0.0097 | -0.031 | 95.313
5.5 | 0.984 | 0.01361 | -0.05 | 72.29
6 | 0.827 | 0.04093 | -0.02 | 20.194
6.5 | 0.851 | 0.04468 | -0.019 | 19.037
7 | 0.847 | 0.05027 | -0.018 | 16.842
7.5 | 0.751 | 0.06309 | -0.017 | 11.904
8 | 0.53 | 0.09769 | -0.018 | 5.429
8.5 | 0.556 | 0.10008 | -0.019 | 5.558
9 | 0.582 | 0.10317 | -0.019 | 5.642
9.5 | 0.608 | 0.10575 | -0.019 | 5.748
10 | 0.634 | 0.10838 | -0.02 | 5.846
10.5 | 0.659 | 0.11095 | -0.02 | 5.942
11 | 0.685 | 0.11276 | -0.021 | 6.074
11.5 | 0.711 | 0.11772 | -0.022 | 6.036
12 | 0.737 | 0.1236 | -0.024 | 5.96
12.5 | 0.769 | 0.16345 | -0.034 | 4.704
13 | 0.792 | 0.17487 | -0.033 | 4.53
13.5 | 0.818 | 0.16926 | -0.034 | 4.833
14 | 0.844 | 0.17194 | -0.035 | 4.908
14.5 | 0.87 | 0.18027 | -0.036 | 4.825
15 | 0.897 | 0.19322 | -0.037 | 4.64
15.5 | 0.925 | 0.20182 | -0.04 | 4.582
16 | 0.95 | 0.20747 | -0.041 | 4.58
16.5 | 0.976 | 0.21861 | -0.041 | 4.463
17 | 1.001 | 0.23621 | -0.042 | 4.238
17.5 | 1.03 | 0.23785 | -0.045 | 4.332
18 | 1.056 | 0.23284 | -0.046 | 4.536
18.5 | 1.081 | 0.2447 | -0.046 | 4.418
19 | 1.106 | 0.24361 | -0.047 | 4.54
19.5 | 1.131 | 0.25129 | -0.047 | 4.499
20 | 1.155 | 0.25943 | -0.048 | 4.453

## 24. Re 250k Mach 0.50 (2)
BIGFOIL.COM POLAR EXPORT
coanda1
Coanda 1 |  |  |  | Cl Max: | 1.0824 | at alpha= | 7 | deg
XFOIL ncrit=9 |  |  |  | L/D Max: | 49.8225 | at alpha= | 4 | deg
Re: | 250000 |  |  | Cd Min: | 0.29371 | at alpha= | 20 | deg
Mach: | 0.5 |  |  | Cl=0 at alpha= | -1.5895 | deg
|  |  |  | @ Cl=0.1, Cd= | 0.016417
|  |  |  | @ Cl=0.4, Cd= | 0.012107
|  |  |  | @ Cl=0.6, Cd= | 0.012433
alpha (deg) | Cl | Cd | Cm | Cl/Cd
-20 | -0.7647 | 0.2678 | 0.0492 | -2.8555
-19.5 | -0.7443 | 0.26014 | 0.045 | -2.8612
-19 | -0.7233 | 0.25252 | 0.0408 | -2.8643
-18.5 | -0.7021 | 0.24687 | 0.0357 | -2.844
-18 | -0.6834 | 0.24115 | 0.0309 | -2.8339
-17.5 | -0.6651 | 0.23479 | 0.0266 | -2.8327
-16.5 | -0.6255 | 0.21536 | 0.0208 | -2.9044
-16 | -0.6065 | 0.20696 | 0.0184 | -2.9305
-15.5 | -0.5879 | 0.19968 | 0.0154 | -2.9442
-15 | -0.5697 | 0.19249 | 0.0125 | -2.9596
-14.5 | -0.5521 | 0.18517 | 0.0096 | -2.9816
-14 | -0.5351 | 0.17801 | 0.0067 | -3.006
-13.5 | -0.5184 | 0.17087 | 0.004 | -3.0339
-13 | -0.5027 | 0.16447 | 0.0004 | -3.0565
-12.5 | -0.4924 | 0.15952 | -0.0037 | -3.0868
-12 | -0.4824 | 0.15358 | -0.0069 | -3.141
-11.5 | -0.4619 | 0.14202 | -0.0057 | -3.2524
-11 | -0.4484 | 0.13532 | -0.0073 | -3.3136
-10.5 | -0.4426 | 0.13143 | -0.0122 | -3.3676
-10 | -0.4398 | 0.1264 | -0.0159 | -3.4794
-9.5 | -0.4165 | 0.11488 | -0.013 | -3.6255
-9 | -0.4056 | 0.10863 | -0.014 | -3.7338
-8.5 | -0.3992 | 0.1032 | -0.0169 | -3.8682
-8 | -0.4035 | 0.09942 | -0.0214 | -4.0585
-7.5 | -0.4084 | 0.09449 | -0.0236 | -4.3222
-7 | -0.3914 | 0.08451 | -0.0195 | -4.6314
-6.5 | -0.3962 | 0.07913 | -0.0171 | -5.007
-6 | -0.3991 | 0.07391 | -0.0156 | -5.3998
-5.5 | -0.3997 | 0.06809 | -0.0153 | -5.8702
-5 | -0.3993 | 0.05984 | -0.017 | -6.6728
-4.5 | -0.3902 | 0.0533 | -0.0148 | -7.3208
-4 | -0.3751 | 0.04462 | -0.0146 | -8.4065
-3.5 | -0.3052 | 0.03614 | -0.0215 | -8.4449
-3 | -0.2397 | 0.02557 | -0.0246 | -9.3743
-2.5 | -0.1699 | 0.01708 | -0.0246 | -9.9473
-2 | -0.0755 | 0.01886 | -0.0277 | -4.0032
-1 | 0.1084 | 0.0163 | -0.0372 | 6.6503
-0.5 | 0.2073 | 0.0149 | -0.0419 | 13.9128
0 | 0.2979 | 0.01314 | -0.046 | 22.6712
0.5 | 0.3771 | 0.01229 | -0.0477 | 30.6835
1 | 0.4447 | 0.01175 | -0.0472 | 37.8468
1.5 | 0.5004 | 0.01168 | -0.0443 | 42.8425
2 | 0.5505 | 0.01182 | -0.0402 | 46.5736
2.5 | 0.5942 | 0.01229 | -0.035 | 48.3483
3 | 0.6316 | 0.01321 | -0.0292 | 47.8123
3.5 | 0.6793 | 0.01394 | -0.0253 | 48.7303
4 | 0.7299 | 0.01465 | -0.0217 | 49.8225
5.5 | 1.0332 | 0.02091 | -0.0396 | 49.4118
6 | 1.0584 | 0.02425 | -0.0304 | 43.6454
6.5 | 1.0795 | 0.0284 | -0.0213 | 38.0106
7 | 1.0824 | 0.03333 | -0.0113 | 32.4752
7.5 | 1.062 | 0.03818 | -0.0003 | 27.8156
8 | 1.0312 | 0.04485 | 0.0058 | 22.9922
8.5 | 0.9976 | 0.05417 | 0.0047 | 18.4161
9 | 0.9638 | 0.06674 | -0.0028 | 14.4411
9.5 | 0.9328 | 0.08084 | -0.0113 | 11.5388
10 | 0.9037 | 0.09505 | -0.0186 | 9.5076
10.5 | 0.8805 | 0.10835 | -0.0243 | 8.1264
11.5 | 0.8549 | 0.13505 | -0.0345 | 6.3302
12.5 | 0.847 | 0.16301 | -0.0452 | 5.196
13 | 0.853 | 0.17241 | -0.0489 | 4.9475
13.5 | 0.8626 | 0.18134 | -0.052 | 4.7568
14 | 0.8913 | 0.19107 | -0.0483 | 4.6648
14.5 | 0.8846 | 0.19884 | -0.0586 | 4.4488
15 | 0.9029 | 0.2063 | -0.0596 | 4.3766
15.5 | 0.9166 | 0.21614 | -0.0624 | 4.2408
16 | 0.9267 | 0.22373 | -0.0686 | 4.142
16.5 | 0.9504 | 0.23387 | -0.0673 | 4.0638
17 | 0.957 | 0.241 | -0.0762 | 3.971
17.5 | 0.9744 | 0.24876 | -0.0792 | 3.917
18 | 0.9915 | 0.25804 | -0.0816 | 3.8424
18.5 | 1.0065 | 0.2665 | -0.0881 | 3.7767
19 | 1.0238 | 0.27449 | -0.0918 | 3.7298
19.5 | 1.0433 | 0.28527 | -0.0926 | 3.6572
20 | 1.0602 | 0.29371 | -0.0973 | 3.6097

## 25. Re 500k Mach 0.00 (1)
BIGFOIL.COM POLAR EXPORT
coanda1
Coanda 1 |  |  |  | Cl Max: | 0.953 | at alpha= | 6.5 | deg
JavaFoil+Calcfoil stall+Eppler ext transition |  |  |  | L/D Max: | 82.322 | at alpha= | 5 | deg
Re: | 500000 |  |  | Cd Min: | 0.00421 | at alpha= | 0 | deg
Mach: | 0 |  |  | Cl=0 at alpha= | -2.2727 | deg
|  |  |  | @ Cl=0.1, Cd= | 0.025617
|  |  |  | @ Cl=0.4, Cd= | 0.0049243
|  |  |  | @ Cl=0.6, Cd= | 0.0089904
alpha (deg) | Cl | Cd | Cm | Cl/Cd
-15 | -0.338 | 0.17377 | -0.001 | -1.943
-14.5 | -0.355 | 0.1589 | -0.001 | -2.233
-14 | -0.372 | 0.1497 | -0.001 | -2.485
-13.5 | -0.389 | 0.13606 | -0.002 | -2.857
-13 | -0.405 | 0.1234 | -0.002 | -3.279
-12.5 | -0.42 | 0.11507 | -0.002 | -3.646
-12 | -0.433 | 0.10311 | -0.003 | -4.197
-11.5 | -0.444 | 0.09452 | -0.003 | -4.696
-11 | -0.452 | 0.08724 | -0.003 | -5.185
-10.5 | -0.458 | 0.08064 | -0.004 | -5.673
-10 | -0.459 | 0.07368 | -0.004 | -6.228
-9.5 | -0.456 | 0.06881 | -0.005 | -6.629
-9 | -0.449 | 0.06347 | -0.005 | -7.071
-8.5 | -0.437 | 0.05862 | -0.005 | -7.449
-8 | -0.42 | 0.05403 | -0.006 | -7.768
-7.5 | -0.398 | 0.0502 | -0.007 | -7.932
-7 | -0.372 | 0.0465 | -0.007 | -8.004
-6.5 | -0.348 | 0.04038 | -0.011 | -8.611
-6 | -0.314 | 0.03762 | -0.012 | -8.347
-5.5 | -0.277 | 0.03546 | -0.013 | -7.812
-5 | -0.238 | 0.03329 | -0.013 | -7.139
-4.5 | -0.195 | 0.03213 | -0.013 | -6.073
-4 | -0.153 | 0.03067 | -0.014 | -4.975
-3.5 | -0.109 | 0.02943 | -0.014 | -3.698
-3 | -0.065 | 0.02857 | -0.015 | -2.266
-2.5 | -0.02 | 0.0275 | -0.016 | -0.743
-2 | 0.024 | 0.02661 | -0.016 | 0.907
-1.5 | 0.069 | 0.02601 | -0.017 | 2.648
-1 | 0.114 | 0.02544 | -0.018 | 4.477
-0.5 | 0.159 | 0.02554 | -0.018 | 6.225
0 | 0.25 | 0.00421 | -0.019 | 59.545
0.5 | 0.306 | 0.00435 | -0.02 | 70.34
1 | 0.361 | 0.00459 | -0.021 | 78.666
1.5 | 0.417 | 0.00507 | -0.022 | 82.177
2 | 0.472 | 0.00775 | -0.036 | 60.918
2.5 | 0.528 | 0.00787 | -0.037 | 67.043
3 | 0.583 | 0.00896 | -0.038 | 65.128
3.5 | 0.639 | 0.00906 | -0.039 | 70.453
4 | 0.694 | 0.00932 | -0.04 | 74.434
4.5 | 0.749 | 0.00958 | -0.041 | 78.179
5 | 0.804 | 0.00976 | -0.042 | 82.322
5.5 | 0.857 | 0.0111 | -0.043 | 77.277
6 | 0.907 | 0.01151 | -0.044 | 78.793
6.5 | 0.953 | 0.01196 | -0.045 | 79.723
7 | 0.798 | 0.04377 | -0.019 | 18.244
7.5 | 0.828 | 0.04579 | -0.019 | 18.073
8 | 0.852 | 0.04931 | -0.018 | 17.27
8.5 | 0.87 | 0.05285 | -0.018 | 16.467
9 | 0.883 | 0.05694 | -0.018 | 15.505
9.5 | 0.889 | 0.06123 | -0.018 | 14.514
10 | 0.888 | 0.06596 | -0.018 | 13.466
10.5 | 0.881 | 0.0711 | -0.018 | 12.392
11 | 0.868 | 0.07684 | -0.018 | 11.294
11.5 | 0.849 | 0.08292 | -0.018 | 10.237

## 26. Re 500k Mach 0.00 (2)
BIGFOIL.COM POLAR EXPORT
coanda1
Coanda 1 |  |  |  | Cl Max: | 0.9242 | at alpha= | 5.5 | deg
XFOIL ncrit=9 |  |  |  | L/D Max: | 62.007 | at alpha= | 5 | deg
Re: | 500000 |  |  | Cd Min: | 0.01601 | at alpha= | 5.5 | deg
Mach: | 0 |  |  | Cl=0 at alpha= | -99 | deg
|  |  |  | @ Cl=0.1, Cd= | 0.00954
|  |  |  | @ Cl=0.4, Cd= | 0.0091831
|  |  |  | @ Cl=0.6, Cd= | 0.012039
alpha (deg) | Cl | Cd | Cm | Cl/Cd
0 | 0.2821 | 0.00954 | -0.0444 | 29.5702
0.5 | 0.3359 | 0.00917 | -0.0436 | 36.6303
1 | 0.3826 | 0.00916 | -0.0413 | 41.7686
1.5 | 0.4278 | 0.00922 | -0.0388 | 46.3991
2 | 0.4706 | 0.00942 | -0.0358 | 49.9575
2.5 | 0.5108 | 0.00987 | -0.0325 | 51.7528
3 | 0.5495 | 0.01065 | -0.0293 | 51.5962
3.5 | 0.5877 | 0.01162 | -0.0262 | 50.5766
4 | 0.6253 | 0.0129 | -0.0229 | 48.4729
4.5 | 0.6731 | 0.01323 | -0.021 | 50.8768
5 | 0.8867 | 0.0143 | -0.0568 | 62.007
5.5 | 0.9242 | 0.01601 | -0.0528 | 57.7264

## 27. Re 500k Mach 0.10 (1)
BIGFOIL.COM POLAR EXPORT
coanda1
Coanda 1 |  |  |  | Cl Max: | 0.957 | at alpha= | 6.5 | deg
JavaFoil+Calcfoil stall+Eppler ext transition |  |  |  | L/D Max: | 82.293 | at alpha= | 5 | deg
Re: | 500000 |  |  | Cd Min: | 0.00422 | at alpha= | 0 | deg
Mach: | 0.1 |  |  | Cl=0 at alpha= | -2.2667 | deg
|  |  |  | @ Cl=0.1, Cd= | 0.025647
|  |  |  | @ Cl=0.4, Cd= | 0.0049805
|  |  |  | @ Cl=0.6, Cd= | 0.0089575
alpha (deg) | Cl | Cd | Cm | Cl/Cd
-15 | -0.301 | 0.19138 | -0.001 | -1.572
-14.5 | -0.32 | 0.17222 | -0.001 | -1.858
-14 | -0.339 | 0.15624 | -0.001 | -2.173
-13.5 | -0.359 | 0.14524 | -0.002 | -2.471
-13 | -0.378 | 0.12982 | -0.002 | -2.909
-12.5 | -0.395 | 0.11854 | -0.002 | -3.336
-12 | -0.412 | 0.10728 | -0.003 | -3.838
-11.5 | -0.426 | 0.0976 | -0.003 | -4.364
-11 | -0.437 | 0.09031 | -0.003 | -4.844
-10.5 | -0.445 | 0.08123 | -0.004 | -5.484
-10 | -0.45 | 0.0748 | -0.004 | -6.011
-9.5 | -0.449 | 0.06985 | -0.004 | -6.432
-9 | -0.444 | 0.06414 | -0.005 | -6.923
-8.5 | -0.434 | 0.05871 | -0.005 | -7.387
-8 | -0.418 | 0.05445 | -0.006 | -7.68
-7.5 | -0.398 | 0.05051 | -0.007 | -7.874
-7 | -0.372 | 0.04672 | -0.007 | -7.971
-6.5 | -0.349 | 0.04068 | -0.011 | -8.568
-6 | -0.315 | 0.03789 | -0.012 | -8.311
-5.5 | -0.278 | 0.03549 | -0.013 | -7.834
-5 | -0.239 | 0.03339 | -0.013 | -7.149
-4.5 | -0.196 | 0.03215 | -0.013 | -6.098
-4 | -0.153 | 0.03069 | -0.014 | -4.996
-3.5 | -0.109 | 0.02947 | -0.014 | -3.712
-3 | -0.065 | 0.02859 | -0.015 | -2.275
-2.5 | -0.021 | 0.02752 | -0.016 | -0.746
-2 | 0.024 | 0.02665 | -0.016 | 0.91
-1.5 | 0.069 | 0.02604 | -0.017 | 2.658
-1 | 0.114 | 0.02547 | -0.018 | 4.494
-0.5 | 0.16 | 0.02554 | -0.019 | 6.256
0 | 0.252 | 0.00422 | -0.019 | 59.67
0.5 | 0.307 | 0.00436 | -0.021 | 70.584
1 | 0.363 | 0.00467 | -0.021 | 77.799
1.5 | 0.419 | 0.00514 | -0.022 | 81.551
2 | 0.475 | 0.00779 | -0.036 | 60.948
2.5 | 0.53 | 0.0079 | -0.037 | 67.133
3 | 0.586 | 0.0089 | -0.038 | 65.83
3.5 | 0.642 | 0.00913 | -0.039 | 70.279
4 | 0.697 | 0.00928 | -0.04 | 75.164
4.5 | 0.753 | 0.00954 | -0.041 | 78.901
5 | 0.808 | 0.00982 | -0.042 | 82.293
5.5 | 0.862 | 0.01107 | -0.043 | 77.82
6 | 0.911 | 0.01149 | -0.044 | 79.279
6.5 | 0.957 | 0.01195 | -0.045 | 80.152
7 | 0.802 | 0.04381 | -0.019 | 18.297
7.5 | 0.83 | 0.0458 | -0.019 | 18.124
8 | 0.854 | 0.04946 | -0.019 | 17.259
8.5 | 0.871 | 0.05312 | -0.018 | 16.394
9 | 0.882 | 0.05731 | -0.018 | 15.387
9.5 | 0.886 | 0.06179 | -0.018 | 14.332
10 | 0.882 | 0.06655 | -0.018 | 13.256
10.5 | 0.872 | 0.07215 | -0.018 | 12.084
11 | 0.855 | 0.07818 | -0.018 | 10.933
11.5 | 0.832 | 0.08466 | -0.019 | 9.825

## 28. Re 500k Mach 0.10 (2)
BIGFOIL.COM POLAR EXPORT
coanda1
Coanda 1 |  |  |  | Cl Max: | 0.7082 | at alpha= | 5 | deg
XFOIL ncrit=9 |  |  |  | L/D Max: | 55.6761 | at alpha= | 5 | deg
Re: | 500000 |  |  | Cd Min: | 0.01326 | at alpha= | 4.5 | deg
Mach: | 0.1 |  |  | Cl=0 at alpha= | -99 | deg
|  |  |  | @ Cl=0.1, Cd= | 0.00958
|  |  |  | @ Cl=0.4, Cd= | 0.0092209
|  |  |  | @ Cl=0.6, Cd= | 0.011965
alpha (deg) | Cl | Cd | Cm | Cl/Cd
0 | 0.2843 | 0.00958 | -0.0447 | 29.6764
0.5 | 0.3374 | 0.00921 | -0.0437 | 36.6341
1 | 0.3842 | 0.0092 | -0.0413 | 41.7609
1.5 | 0.4296 | 0.00926 | -0.0388 | 46.3931
2 | 0.4727 | 0.00946 | -0.0359 | 49.9683
2.5 | 0.5129 | 0.00992 | -0.0325 | 51.7036
3 | 0.552 | 0.01071 | -0.0293 | 51.5406
3.5 | 0.5906 | 0.01165 | -0.0262 | 50.6953
4 | 0.6285 | 0.01292 | -0.0228 | 48.6455
4.5 | 0.6765 | 0.01326 | -0.0209 | 51.0181
5 | 0.7082 | 0.01272 | -0.0158 | 55.6761

## 29. Re 500k Mach 0.25 (1)
BIGFOIL.COM POLAR EXPORT
coanda1
Coanda 1 |  |  |  | Cl Max: | 0.98 | at alpha= | 6.5 | deg
JavaFoil+Calcfoil stall+Eppler ext transition |  |  |  | L/D Max: | 83.765 | at alpha= | 5 | deg
Re: | 500000 |  |  | Cd Min: | 0.00429 | at alpha= | 0 | deg
Mach: | 0.25 |  |  | Cl=0 at alpha= | -2.2717 | deg
|  |  |  | @ Cl=0.1, Cd= | 0.025869
|  |  |  | @ Cl=0.4, Cd= | 0.0050853
|  |  |  | @ Cl=0.6, Cd= | 0.009053
alpha (deg) | Cl | Cd | Cm | Cl/Cd
-13.5 | -0.059 | 0.10218 | -0.003 | -0.574
-13 | -0.056 | 0.09405 | -0.003 | -0.597
-12.5 | -0.158 | 0.09347 | -0.004 | -1.689
-12 | -0.212 | 0.18672 | -0.003 | -1.137
-11.5 | -0.26 | 0.14616 | -0.003 | -1.779
-11 | -0.302 | 0.12246 | -0.004 | -2.466
-10.5 | -0.338 | 0.1024 | -0.004 | -3.3
-10 | -0.367 | 0.08908 | -0.004 | -4.121
-9.5 | -0.389 | 0.07842 | -0.005 | -4.957
-9 | -0.402 | 0.06978 | -0.005 | -5.761
-8.5 | -0.407 | 0.06316 | -0.005 | -6.44
-8 | -0.403 | 0.05727 | -0.006 | -7.035
-7.5 | -0.391 | 0.05252 | -0.007 | -7.443
-7 | -0.372 | 0.04808 | -0.007 | -7.728
-6.5 | -0.346 | 0.04433 | -0.008 | -7.8
-6 | -0.32 | 0.03873 | -0.012 | -8.253
-5.5 | -0.284 | 0.03603 | -0.013 | -7.872
-5 | -0.244 | 0.03388 | -0.014 | -7.209
-4.5 | -0.201 | 0.03238 | -0.013 | -6.207
-4 | -0.157 | 0.03089 | -0.014 | -5.094
-3.5 | -0.112 | 0.02963 | -0.015 | -3.789
-3 | -0.067 | 0.02876 | -0.015 | -2.323
-2.5 | -0.021 | 0.02766 | -0.016 | -0.762
-2 | 0.025 | 0.02675 | -0.017 | 0.931
-1.5 | 0.071 | 0.02627 | -0.017 | 2.705
-1 | 0.118 | 0.02562 | -0.018 | 4.588
-0.5 | 0.164 | 0.02574 | -0.019 | 6.374
0 | 0.259 | 0.00429 | -0.02 | 60.351
0.5 | 0.316 | 0.00441 | -0.021 | 71.61
1 | 0.373 | 0.005 | -0.022 | 74.639
1.5 | 0.43 | 0.00518 | -0.023 | 83.065
2 | 0.488 | 0.0078 | -0.037 | 62.56
2.5 | 0.545 | 0.00996 | -0.038 | 54.702
3 | 0.602 | 0.00902 | -0.039 | 66.736
3.5 | 0.659 | 0.00916 | -0.04 | 72.024
4 | 0.716 | 0.00942 | -0.041 | 76.024
4.5 | 0.773 | 0.0097 | -0.042 | 79.749
5 | 0.83 | 0.0099 | -0.043 | 83.765
5.5 | 0.885 | 0.01128 | -0.044 | 78.39
6 | 0.935 | 0.01174 | -0.045 | 79.603
6.5 | 0.98 | 0.01231 | -0.046 | 79.592
7 | 0.818 | 0.04417 | -0.019 | 18.517
7.5 | 0.843 | 0.04647 | -0.019 | 18.142
8 | 0.86 | 0.05007 | -0.018 | 17.184
8.5 | 0.869 | 0.05451 | -0.018 | 15.941
9 | 0.867 | 0.05925 | -0.018 | 14.631
9.5 | 0.853 | 0.06446 | -0.018 | 13.237
10 | 0.827 | 0.07088 | -0.018 | 11.673
10.5 | 0.789 | 0.07771 | -0.018 | 10.158
11 | 0.74 | 0.08807 | -0.019 | 8.397
11.5 | 0.679 | 0.09844 | -0.02 | 6.897

## 30. Re 500k Mach 0.25 (2)
BIGFOIL.COM POLAR EXPORT
coanda1
Coanda 1 |  |  |  | Cl Max: | 0.7417 | at alpha= | 5 | deg
XFOIL ncrit=9 |  |  |  | L/D Max: | 52.6028 | at alpha= | 5 | deg
Re: | 500000 |  |  | Cd Min: | 0.0141 | at alpha= | 5 | deg
Mach: | 0.25 |  |  | Cl=0 at alpha= | -99 | deg
|  |  |  | @ Cl=0.1, Cd= | 0.0098
|  |  |  | @ Cl=0.4, Cd= | 0.0094073
|  |  |  | @ Cl=0.6, Cd= | 0.011738
alpha (deg) | Cl | Cd | Cm | Cl/Cd
0 | 0.2927 | 0.0098 | -0.0457 | 29.8673
0.5 | 0.3455 | 0.00943 | -0.0442 | 36.6384
1 | 0.3932 | 0.0094 | -0.0417 | 41.8298
1.5 | 0.4398 | 0.00945 | -0.0391 | 46.5397
2 | 0.4839 | 0.00967 | -0.036 | 50.0414
2.5 | 0.5243 | 0.01022 | -0.0323 | 51.3014
3 | 0.5658 | 0.01101 | -0.0292 | 51.3896
3.5 | 0.6062 | 0.01187 | -0.026 | 51.0699
4 | 0.6459 | 0.01306 | -0.0225 | 49.4564
4.5 | 0.6951 | 0.01345 | -0.0203 | 51.6803
5 | 0.7417 | 0.0141 | -0.0174 | 52.6028

## 31. Re 500k Mach 0.50 (1)
BIGFOIL.COM POLAR EXPORT
coanda1
Coanda 1 |  |  |  | Cl Max: | 1.156 | at alpha= | 20 | deg
JavaFoil+Calcfoil stall+Eppler ext transition |  |  |  | L/D Max: | 89.231 | at alpha= | 5 | deg
Re: | 500000 |  |  | Cd Min: | 0.00457 | at alpha= | 0 | deg
Mach: | 0.5 |  |  | Cl=0 at alpha= | -2.2692 | deg
|  |  |  | @ Cl=0.1, Cd= | 0.026766
|  |  |  | @ Cl=0.4, Cd= | 0.0052802
|  |  |  | @ Cl=0.6, Cd= | 0.0080494
alpha (deg) | Cl | Cd | Cm | Cl/Cd
-20 | -0.848 | 0.2057 | 0.005 | -4.12
-19.5 | -0.826 | 0.19807 | 0.004 | -4.17
-19 | -0.804 | 0.20579 | 0.004 | -3.906
-18.5 | -0.782 | 0.19966 | 0.003 | -3.916
-18 | -0.76 | 0.19818 | 0.003 | -3.835
-17.5 | -0.738 | 0.19356 | 0.002 | -3.812
-17 | -0.716 | 0.17375 | 0.001 | -4.121
-16.5 | -0.693 | 0.18282 | 0.001 | -3.791
-16 | -0.671 | 0.16195 | 0 | -4.142
-15.5 | -0.648 | 0.15785 | 0 | -4.105
-15 | -0.625 | 0.15331 | -0.001 | -4.077
-14.5 | -0.602 | 0.1521 | -0.002 | -3.958
-14 | -0.579 | 0.14697 | -0.002 | -3.939
-13.5 | -0.556 | 0.15458 | -0.003 | -3.596
-13 | -0.531 | 0.14641 | -0.003 | -3.629
-12.5 | -0.506 | 0.14157 | -0.004 | -3.577
-12 | -0.482 | 0.13844 | -0.004 | -3.484
-11.5 | -0.458 | 0.13354 | -0.005 | -3.432
-11 | -0.434 | 0.11988 | -0.006 | -3.624
-10.5 | -0.41 | 0.12825 | -0.006 | -3.199
-10 | -0.385 | 0.11174 | -0.006 | -3.444
-9.5 | -0.361 | 0.10953 | -0.006 | -3.292
-9 | -0.336 | 0.09285 | -0.006 | -3.618
-8.5 | -0.311 | 0.08684 | -0.006 | -3.583
-8 | -0.287 | 0.0847 | -0.007 | -3.385
-7.5 | -0.262 | 0.07019 | -0.007 | -3.736
-7 | -0.238 | 0.06923 | -0.008 | -3.432
-6.5 | -0.213 | 0.0663 | -0.008 | -3.211
-6 | -0.281 | 0.04786 | -0.008 | -5.871
-5.5 | -0.289 | 0.04217 | -0.01 | -6.856
-5 | -0.264 | 0.03622 | -0.015 | -7.283
-4.5 | -0.222 | 0.03348 | -0.016 | -6.644
-4 | -0.175 | 0.03177 | -0.016 | -5.505
-3.5 | -0.125 | 0.03026 | -0.016 | -4.133
-3 | -0.075 | 0.02899 | -0.017 | -2.57
-2.5 | -0.024 | 0.02829 | -0.018 | -0.831
-2 | 0.028 | 0.02732 | -0.019 | 1.017
-1.5 | 0.079 | 0.02702 | -0.019 | 2.936
-1 | 0.131 | 0.02639 | -0.02 | 4.972
-0.5 | 0.183 | 0.02619 | -0.021 | 6.996
0 | 0.289 | 0.00457 | -0.022 | 63.254
0.5 | 0.353 | 0.00517 | -0.023 | 68.339
1 | 0.417 | 0.00532 | -0.024 | 78.417
1.5 | 0.481 | 0.00552 | -0.025 | 87.213
2 | 0.545 | 0.00774 | -0.026 | 70.399
2.5 | 0.609 | 0.0081 | -0.027 | 75.144
3 | 0.673 | 0.0091 | -0.044 | 73.887
3.5 | 0.736 | 0.00935 | -0.045 | 78.734
4 | 0.8 | 0.00962 | -0.046 | 83.135
4.5 | 0.863 | 0.00997 | -0.047 | 86.491
5 | 0.924 | 0.01036 | -0.048 | 89.231
5.5 | 0.984 | 0.01206 | -0.05 | 81.578
6 | 1.031 | 0.01282 | -0.051 | 80.377
6.5 | 0.851 | 0.04299 | -0.021 | 19.797
7 | 0.847 | 0.04766 | -0.019 | 17.773
7.5 | 0.751 | 0.05739 | -0.018 | 13.089
8 | 0.531 | 0.08453 | -0.02 | 6.278
8.5 | 0.556 | 0.08692 | -0.02 | 6.402
9 | 0.582 | 0.08945 | -0.02 | 6.51
9.5 | 0.608 | 0.09206 | -0.021 | 6.605
10 | 0.634 | 0.09473 | -0.021 | 6.691
10.5 | 0.66 | 0.09736 | -0.022 | 6.775
11 | 0.685 | 0.09938 | -0.022 | 6.895
11.5 | 0.711 | 0.10377 | -0.023 | 6.852
12 | 0.737 | 0.10849 | -0.026 | 6.796
12.5 | 0.769 | 0.15128 | -0.035 | 5.084
13 | 0.793 | 0.14513 | -0.033 | 5.461
13.5 | 0.818 | 0.14121 | -0.034 | 5.796
14 | 0.845 | 0.14906 | -0.035 | 5.667
14.5 | 0.871 | 0.15348 | -0.037 | 5.675
15 | 0.9 | 0.16238 | -0.04 | 5.542
15.5 | 0.925 | 0.16859 | -0.04 | 5.486
16 | 0.951 | 0.1732 | -0.041 | 5.489
16.5 | 0.976 | 0.18013 | -0.042 | 5.42
17 | 1.002 | 0.19354 | -0.043 | 5.179
17.5 | 1.033 | 0.20821 | -0.046 | 4.959
18 | 1.056 | 0.19647 | -0.046 | 5.376
18.5 | 1.081 | 0.20413 | -0.046 | 5.297
19 | 1.106 | 0.21013 | -0.047 | 5.265
19.5 | 1.131 | 0.21329 | -0.047 | 5.302
20 | 1.156 | 0.21871 | -0.048 | 5.285

## 32. Re 500k Mach 0.50 (2)
BIGFOIL.COM POLAR EXPORT
coanda1
Coanda 1 |  |  |  | Cl Max: | 1.0926 | at alpha= | 6.5 | deg
XFOIL ncrit=9 |  |  |  | L/D Max: | 108.17 | at alpha= | -0.5 | deg
Re: | 500000 |  |  | Cd Min: | 0.26774 | at alpha= | -20 | deg
Mach: | 0.5 |  |  | Cl=0 at alpha= | -2.2664 | deg
|  |  |  | @ Cl=0.1, Cd= | 0.0029483
|  |  |  | @ Cl=0.4, Cd= | 0.01046
|  |  |  | @ Cl=0.6, Cd= | 0.011775
alpha (deg) | Cl | Cd | Cm | Cl/Cd
-20 | -0.7658 | 0.26774 | 0.05 | -2.8602
-19.5 | -0.7457 | 0.26014 | 0.0458 | -2.8665
-19 | -0.7254 | 0.25242 | 0.0417 | -2.8738
-18.5 | -0.7051 | 0.24472 | 0.0377 | -2.8813
-18 | -0.6829 | 0.23716 | 0.0333 | -2.8795
-17.5 | -0.663 | 0.23025 | 0.0289 | -2.8795
-17 | -0.6443 | 0.2235 | 0.0246 | -2.8828
-16.5 | -0.6255 | 0.21613 | 0.0208 | -2.8941
-15.5 | -0.5885 | 0.20081 | 0.014 | -2.9306
-15 | -0.5709 | 0.19107 | 0.0125 | -2.9879
-14.5 | -0.5537 | 0.1837 | 0.0099 | -3.0142
-14 | -0.5368 | 0.17656 | 0.0071 | -3.0403
-13.5 | -0.5204 | 0.16938 | 0.0045 | -3.0724
-13 | -0.5048 | 0.1622 | 0.002 | -3.1122
-12.5 | -0.49 | 0.15498 | -0.0004 | -3.1617
-12 | -0.4756 | 0.14785 | -0.0027 | -3.2168
-11.5 | -0.4612 | 0.14115 | -0.0058 | -3.2674
-11 | -0.4489 | 0.13452 | -0.0084 | -3.3371
-10.5 | -0.4377 | 0.12762 | -0.0106 | -3.4297
-10 | -0.4273 | 0.12053 | -0.0125 | -3.5452
-9.5 | -0.4208 | 0.11205 | -0.0125 | -3.7555
-9 | -0.4112 | 0.10563 | -0.0139 | -3.8928
-8.5 | -0.4018 | 0.09961 | -0.0153 | -4.0337
-8 | -0.3966 | 0.09429 | -0.0186 | -4.2062
-7.5 | -0.3934 | 0.08841 | -0.0199 | -4.4497
-7 | -0.3991 | 0.08092 | -0.0187 | -4.932
-6.5 | -0.4084 | 0.0764 | -0.0154 | -5.3455
-6 | -0.4131 | 0.07166 | -0.0134 | -5.7647
-5.5 | -0.4151 | 0.06641 | -0.0123 | -6.2506
-5 | -0.3138 | 0.03749 | -0.0311 | -8.3702
-4.5 | -0.2707 | 0.02429 | -0.0417 | -11.1445
-4 | -0.2181 | 0.01491 | -0.0468 | -14.6278
-3.5 | -0.1837 | 0.006 | -0.0453 | -30.6167
-3 | -0.125 | 0.00283 | -0.0434 | -44.1696
-2 | 0.0454 | 0.00276 | -0.0476 | 16.4493
-1.5 | 0.1266 | 0.00304 | -0.05 | 41.6447
-1 | 0.1938 | 0.00261 | -0.0497 | 74.2529
-0.5 | 0.2542 | 0.00235 | -0.0482 | 108.1702
0 | 0.3213 | 0.01127 | -0.0481 | 28.5093
0.5 | 0.3775 | 0.01061 | -0.0458 | 35.5796
1 | 0.4314 | 0.01025 | -0.043 | 42.0878
1.5 | 0.4834 | 0.0103 | -0.0398 | 46.932
2 | 0.5305 | 0.01068 | -0.0356 | 49.6723
2.5 | 0.5746 | 0.0115 | -0.0313 | 49.9652
3 | 0.6254 | 0.01205 | -0.0281 | 51.9004
3.5 | 0.6744 | 0.01277 | -0.0245 | 52.8113
4 | 0.7207 | 0.01374 | -0.02 | 52.4527
4.5 | 0.7747 | 0.01433 | -0.0162 | 54.0614
5 | 0.8255 | 0.01529 | -0.0115 | 53.9895
5.5 | 1.0471 | 0.01968 | -0.0426 | 53.2063
6 | 1.0756 | 0.02307 | -0.0337 | 46.6233
6.5 | 1.0926 | 0.02737 | -0.024 | 39.9196
7 | 1.0842 | 0.03244 | -0.0126 | 33.4217
7.5 | 1.0696 | 0.03645 | -0.0015 | 29.3443
8 | 1.0437 | 0.04304 | 0.0055 | 24.2495
8.5 | 1.0074 | 0.05247 | 0.0045 | 19.1995
9 | 0.9708 | 0.06525 | -0.0029 | 14.8782
9.5 | 0.8409 | 0.06558 | 0.0009 | 12.8225
11 | 0.8681 | 0.12106 | -0.0285 | 7.1708
11.5 | 0.8569 | 0.13543 | -0.036 | 6.3273

## 33. Re 750k Mach 0.00 (1)
BIGFOIL.COM POLAR EXPORT
coanda1
Coanda 1 |  |  |  | Cl Max: | 0.995 | at alpha= | 7 | deg
JavaFoil+Calcfoil stall+Eppler ext transition |  |  |  | L/D Max: | 89.117 | at alpha= | 5 | deg
Re: | 750000 |  |  | Cd Min: | 0.00379 | at alpha= | 0 | deg
Mach: | 0 |  |  | Cl=0 at alpha= | -2.2727 | deg
|  |  |  | @ Cl=0.1, Cd= | 0.024911
|  |  |  | @ Cl=0.4, Cd= | 0.0069784
|  |  |  | @ Cl=0.6, Cd= | 0.0091177
alpha (deg) | Cl | Cd | Cm | Cl/Cd
-15 | -0.338 | 0.16174 | -0.001 | -2.089
-14.5 | -0.355 | 0.14963 | -0.001 | -2.373
-14 | -0.372 | 0.13767 | -0.001 | -2.703
-13.5 | -0.389 | 0.12723 | -0.002 | -3.056
-13 | -0.405 | 0.11513 | -0.002 | -3.517
-12.5 | -0.42 | 0.10763 | -0.003 | -3.9
-12 | -0.433 | 0.09858 | -0.003 | -4.393
-11.5 | -0.444 | 0.08945 | -0.003 | -4.965
-11 | -0.452 | 0.08249 | -0.003 | -5.486
-10.5 | -0.458 | 0.07641 | -0.004 | -5.99
-10 | -0.459 | 0.07052 | -0.004 | -6.51
-9.5 | -0.456 | 0.06595 | -0.005 | -6.919
-9 | -0.449 | 0.06108 | -0.005 | -7.35
-8.5 | -0.437 | 0.05657 | -0.006 | -7.723
-8 | -0.42 | 0.05229 | -0.006 | -8.032
-7.5 | -0.398 | 0.04865 | -0.007 | -8.189
-7 | -0.378 | 0.042 | -0.011 | -9.009
-6.5 | -0.348 | 0.03919 | -0.011 | -8.883
-6 | -0.314 | 0.03683 | -0.012 | -8.53
-5.5 | -0.277 | 0.03449 | -0.013 | -8.037
-5 | -0.238 | 0.03225 | -0.013 | -7.376
-4.5 | -0.195 | 0.03115 | -0.013 | -6.269
-4 | -0.153 | 0.02973 | -0.014 | -5.136
-3.5 | -0.109 | 0.02857 | -0.014 | -3.814
-3 | -0.065 | 0.02769 | -0.015 | -2.341
-2.5 | -0.02 | 0.02659 | -0.016 | -0.769
-2 | 0.024 | 0.02579 | -0.017 | 0.937
-1.5 | 0.069 | 0.02518 | -0.017 | 2.739
-1 | 0.114 | 0.02479 | -0.018 | 4.607
-0.5 | 0.16 | 0.02444 | -0.019 | 6.53
0 | 0.25 | 0.00379 | -0.02 | 66.045
0.5 | 0.306 | 0.00643 | -0.033 | 47.575
1 | 0.361 | 0.00686 | -0.034 | 52.689
1.5 | 0.417 | 0.00703 | -0.035 | 59.276
2 | 0.472 | 0.00712 | -0.036 | 66.305
2.5 | 0.528 | 0.00723 | -0.037 | 73.028
3 | 0.583 | 0.0094 | -0.038 | 62.056
3.5 | 0.639 | 0.00847 | -0.039 | 75.413
4 | 0.694 | 0.00861 | -0.04 | 80.555
4.5 | 0.749 | 0.00885 | -0.041 | 84.636
5 | 0.804 | 0.00902 | -0.042 | 89.117
5.5 | 0.857 | 0.01036 | -0.043 | 82.784
6 | 0.907 | 0.01075 | -0.044 | 84.409
6.5 | 0.953 | 0.01116 | -0.045 | 85.434
7 | 0.995 | 0.01168 | -0.046 | 85.167
7.5 | 0.828 | 0.04482 | -0.019 | 18.471
8 | 0.852 | 0.04819 | -0.019 | 17.684
8.5 | 0.871 | 0.05166 | -0.019 | 16.855
9 | 0.883 | 0.05535 | -0.019 | 15.955
9.5 | 0.889 | 0.05965 | -0.019 | 14.906
10 | 0.889 | 0.06407 | -0.019 | 13.869
10.5 | 0.881 | 0.06892 | -0.019 | 12.788
11 | 0.868 | 0.07405 | -0.019 | 11.723
11.5 | 0.849 | 0.07969 | -0.019 | 10.656
12 | 0.825 | 0.08573 | -0.02 | 9.629

## 34. Re 750k Mach 0.00 (2)
BIGFOIL.COM POLAR EXPORT
coanda1
Coanda 1 |  |  |  | Cl Max: | 1.1186 | at alpha= | 9 | deg
XFOIL ncrit=9 |  |  |  | L/D Max: | 54.3952 | at alpha= | 4.5 | deg
Re: | 750000 |  |  | Cd Min: | 0.10961 | at alpha= | 12.5 | deg
Mach: | 0 |  |  | Cl=0 at alpha= | -99 | deg
|  |  |  | @ Cl=0.1, Cd= | 0.00852
|  |  |  | @ Cl=0.4, Cd= | 0.008664
|  |  |  | @ Cl=0.6, Cd= | 0.011787
alpha (deg) | Cl | Cd | Cm | Cl/Cd
0 | 0.282 | 0.00852 | -0.0437 | 33.0986
0.5 | 0.3274 | 0.00853 | -0.0412 | 38.3822
1 | 0.3731 | 0.0086 | -0.0389 | 43.3837
1.5 | 0.4193 | 0.00871 | -0.0367 | 48.1401
2 | 0.4612 | 0.00912 | -0.0338 | 50.5702
3 | 0.5429 | 0.01039 | -0.0282 | 52.2522
3.5 | 0.5793 | 0.01168 | -0.0247 | 49.5976
4 | 0.6278 | 0.01193 | -0.023 | 52.6236
4.5 | 0.6745 | 0.0124 | -0.021 | 54.3952
5 | 0.7182 | 0.01322 | -0.0183 | 54.3268
6.5 | 1.004 | 0.02539 | -0.0467 | 39.5431
7 | 1.0375 | 0.02931 | -0.0424 | 35.3975
7.5 | 1.0641 | 0.03327 | -0.0374 | 31.9838
8 | 1.0826 | 0.03729 | -0.0313 | 29.0319
8.5 | 1.0995 | 0.0396 | -0.0251 | 27.7652
9 | 1.1186 | 0.04119 | -0.0192 | 27.1571
9.5 | 1.1175 | 0.04507 | -0.0119 | 24.7948
10 | 1.0956 | 0.04935 | -0.0023 | 22.2006
10.5 | 1.0596 | 0.05387 | 0.0064 | 19.6696
11 | 1.027 | 0.06032 | 0.0087 | 17.0259
11.5 | 0.99 | 0.07066 | 0.0044 | 14.0108
12 | 0.9468 | 0.08727 | -0.0072 | 10.8491
12.5 | 0.8998 | 0.10961 | -0.0211 | 8.2091

## 35. Re 750k Mach 0.10 (1)
BIGFOIL.COM POLAR EXPORT
coanda1
Coanda 1 |  |  |  | Cl Max: | 0.999 | at alpha= | 7 | deg
JavaFoil+Calcfoil stall+Eppler ext transition |  |  |  | L/D Max: | 89.092 | at alpha= | 5 | deg
Re: | 750000 |  |  | Cd Min: | 0.00381 | at alpha= | 0 | deg
Mach: | 0.1 |  |  | Cl=0 at alpha= | -2.2667 | deg
|  |  |  | @ Cl=0.1, Cd= | 0.024994
|  |  |  | @ Cl=0.4, Cd= | 0.0069659
|  |  |  | @ Cl=0.6, Cd= | 0.0091375
alpha (deg) | Cl | Cd | Cm | Cl/Cd
-15 | -0.303 | 0.11967 | -0.001 | -2.528
-14.5 | -0.32 | 0.16043 | -0.001 | -1.996
-14 | -0.34 | 0.14605 | -0.001 | -2.326
-13.5 | -0.359 | 0.13323 | -0.002 | -2.695
-13 | -0.378 | 0.12127 | -0.002 | -3.115
-12.5 | -0.396 | 0.11086 | -0.003 | -3.568
-12 | -0.412 | 0.10085 | -0.003 | -4.085
-11.5 | -0.426 | 0.09237 | -0.003 | -4.613
-11 | -0.438 | 0.08563 | -0.004 | -5.11
-10.5 | -0.446 | 0.07758 | -0.004 | -5.744
-10 | -0.45 | 0.07165 | -0.004 | -6.278
-9.5 | -0.449 | 0.06647 | -0.005 | -6.761
-9 | -0.444 | 0.06135 | -0.005 | -7.241
-8.5 | -0.434 | 0.05637 | -0.006 | -7.697
-8 | -0.418 | 0.05271 | -0.006 | -7.939
-7.5 | -0.398 | 0.04869 | -0.007 | -8.172
-7 | -0.378 | 0.0422 | -0.011 | -8.969
-6.5 | -0.349 | 0.03945 | -0.011 | -8.843
-6 | -0.315 | 0.0368 | -0.012 | -8.564
-5.5 | -0.278 | 0.03456 | -0.013 | -8.051
-5 | -0.239 | 0.03251 | -0.013 | -7.347
-4.5 | -0.196 | 0.03117 | -0.013 | -6.292
-4 | -0.153 | 0.02979 | -0.014 | -5.151
-3.5 | -0.109 | 0.0286 | -0.015 | -3.828
-3 | -0.065 | 0.02771 | -0.015 | -2.35
-2.5 | -0.021 | 0.02664 | -0.016 | -0.772
-2 | 0.024 | 0.02581 | -0.017 | 0.941
-1.5 | 0.069 | 0.02521 | -0.017 | 2.749
-1 | 0.115 | 0.02489 | -0.018 | 4.61
-0.5 | 0.16 | 0.02451 | -0.019 | 6.542
0 | 0.252 | 0.00381 | -0.02 | 66.148
0.5 | 0.307 | 0.00641 | -0.033 | 47.951
1 | 0.363 | 0.00688 | -0.034 | 52.764
1.5 | 0.419 | 0.00701 | -0.035 | 59.801
2 | 0.475 | 0.00709 | -0.036 | 66.946
2.5 | 0.53 | 0.00719 | -0.037 | 73.748
3 | 0.586 | 0.00937 | -0.038 | 62.59
3.5 | 0.642 | 0.00844 | -0.039 | 76.039
4 | 0.697 | 0.00867 | -0.04 | 80.477
4.5 | 0.753 | 0.00881 | -0.041 | 85.484
5 | 0.808 | 0.00907 | -0.042 | 89.092
5.5 | 0.862 | 0.01033 | -0.043 | 83.442
6 | 0.911 | 0.01075 | -0.044 | 84.807
6.5 | 0.957 | 0.01123 | -0.045 | 85.225
7 | 0.999 | 0.01169 | -0.046 | 85.479
7.5 | 0.831 | 0.04495 | -0.02 | 18.48
8 | 0.854 | 0.04835 | -0.019 | 17.663
8.5 | 0.871 | 0.05177 | -0.019 | 16.831
9 | 0.882 | 0.05572 | -0.019 | 15.831
9.5 | 0.886 | 0.05992 | -0.019 | 14.784
10 | 0.883 | 0.06434 | -0.019 | 13.718
10.5 | 0.872 | 0.06937 | -0.019 | 12.572
11 | 0.855 | 0.0749 | -0.019 | 11.415
11.5 | 0.832 | 0.08117 | -0.019 | 10.25
12 | 0.804 | 0.08808 | -0.02 | 9.125

## 36. Re 750k Mach 0.10 (2)
BIGFOIL.COM POLAR EXPORT
coanda1
Coanda 1 |  |  |  | Cl Max: | 1.1107 | at alpha= | 9 | deg
XFOIL ncrit=9 |  |  |  | L/D Max: | 147.647 | at alpha= | -0.5 | deg
Re: | 750000 |  |  | Cd Min: | 0.11535 | at alpha= | 12.5 | deg
Mach: | 0.1 |  |  | Cl=0 at alpha= | -2.2685 | deg
|  |  |  | @ Cl=0.1, Cd= | 0.0036077
|  |  |  | @ Cl=0.4, Cd= | 0.0086843
|  |  |  | @ Cl=0.6, Cd= | 0.011808
alpha (deg) | Cl | Cd | Cm | Cl/Cd
-9.5 | -0.4538 | 0.10183 | -0.0125 | -4.4564
-9 | -0.4496 | 0.09541 | -0.014 | -4.7123
-8.5 | -0.4451 | 0.09073 | -0.0142 | -4.9058
-8 | -0.4482 | 0.08542 | -0.0146 | -5.247
-7.5 | -0.461 | 0.08011 | -0.0135 | -5.7546
-7 | -0.4603 | 0.074 | -0.0145 | -6.2203
-6.5 | -0.4484 | 0.06843 | -0.0154 | -6.5527
-6 | -0.4206 | 0.06049 | -0.0202 | -6.9532
-5.5 | -0.364 | 0.04903 | -0.0306 | -7.424
-5 | -0.3193 | 0.0342 | -0.0373 | -9.3363
-4.5 | -0.2941 | 0.01518 | -0.0319 | -19.3742
-4 | -0.2331 | 0.01203 | -0.0321 | -19.3766
-3.5 | -0.17 | 0.0103 | -0.0331 | -16.5049
-3 | -0.108 | 0.00937 | -0.034 | -11.5261
-2.5 | -0.0345 | 0.00822 | -0.0373 | -4.1971
-2 | 0.04 | 0.0096 | -0.0407 | 4.1667
-1.5 | 0.1176 | 0.00185 | -0.0445 | 63.5676
-1 | 0.1757 | 0.00162 | -0.045 | 108.4568
-0.5 | 0.2259 | 0.00153 | -0.0435 | 147.6471
0 | 0.283 | 0.00856 | -0.0438 | 33.0607
0.5 | 0.3288 | 0.00855 | -0.0413 | 38.4561
1 | 0.3747 | 0.00863 | -0.039 | 43.4183
1.5 | 0.4213 | 0.00873 | -0.0368 | 48.2589
2 | 0.4633 | 0.00915 | -0.0339 | 50.6339
2.5 | 0.5038 | 0.00988 | -0.0309 | 50.9919
3.5 | 0.5821 | 0.01172 | -0.0246 | 49.6672
4 | 0.631 | 0.01196 | -0.023 | 52.7592
4.5 | 0.6779 | 0.01243 | -0.0209 | 54.5374
5 | 0.7218 | 0.01326 | -0.0182 | 54.4344
6 | 0.9717 | 0.0184 | -0.0499 | 52.8098
6.5 | 1.0082 | 0.02564 | -0.0463 | 39.3214
7 | 1.0411 | 0.02966 | -0.0418 | 35.1011
7.5 | 1.0665 | 0.03376 | -0.0365 | 31.5906
8 | 1.0831 | 0.03804 | -0.0302 | 28.4727
8.5 | 1.0926 | 0.04184 | -0.0234 | 26.1138
9 | 1.1107 | 0.04254 | -0.0171 | 26.1095
9.5 | 1.1071 | 0.04625 | -0.0094 | 23.9373
10 | 1.0767 | 0.05025 | 0.0012 | 21.4269
10.5 | 1.0405 | 0.05562 | 0.0077 | 18.7073
11 | 1.0081 | 0.06311 | 0.0076 | 15.9737
11.5 | 0.971 | 0.0752 | 0.0006 | 12.9122
12 | 0.9256 | 0.09413 | -0.0124 | 9.8332
12.5 | 0.8804 | 0.11535 | -0.0242 | 7.6324

## 37. Re 750k Mach 0.25 (1)
BIGFOIL.COM POLAR EXPORT
coanda1
Coanda 1 |  |  |  | Cl Max: | 1.02 | at alpha= | 7 | deg
JavaFoil+Calcfoil stall+Eppler ext transition |  |  |  | L/D Max: | 90.49 | at alpha= | 5 | deg
Re: | 750000 |  |  | Cd Min: | 0.00388 | at alpha= | 0 | deg
Mach: | 0.25 |  |  | Cl=0 at alpha= | -2.2717 | deg
|  |  |  | @ Cl=0.1, Cd= | 0.02539
|  |  |  | @ Cl=0.4, Cd= | 0.0069605
|  |  |  | @ Cl=0.6, Cd= | 0.008313
alpha (deg) | Cl | Cd | Cm | Cl/Cd
-13.5 | -0.059 | 0.09534 | -0.003 | -0.616
-13 | -0.056 | 0.0906 | -0.003 | -0.621
-12.5 | -0.158 | 0.08938 | -0.004 | -1.77
-12 | -0.215 | 0.08467 | -0.004 | -2.538
-11.5 | -0.26 | 0.13445 | -0.004 | -1.935
-11 | -0.302 | 0.112 | -0.004 | -2.698
-10.5 | -0.338 | 0.09563 | -0.004 | -3.535
-10 | -0.367 | 0.0835 | -0.004 | -4.399
-9.5 | -0.389 | 0.07487 | -0.005 | -5.194
-9 | -0.402 | 0.0668 | -0.005 | -6.02
-8.5 | -0.407 | 0.06041 | -0.006 | -6.736
-8 | -0.403 | 0.0547 | -0.006 | -7.369
-7.5 | -0.391 | 0.0506 | -0.007 | -7.731
-7 | -0.372 | 0.04653 | -0.007 | -7.989
-6.5 | -0.351 | 0.04041 | -0.011 | -8.696
-6 | -0.32 | 0.03755 | -0.012 | -8.518
-5.5 | -0.284 | 0.03504 | -0.013 | -8.1
-5 | -0.244 | 0.03296 | -0.014 | -7.412
-4.5 | -0.201 | 0.03143 | -0.014 | -6.399
-4 | -0.157 | 0.02999 | -0.014 | -5.251
-3.5 | -0.112 | 0.02877 | -0.015 | -3.906
-3 | -0.067 | 0.02786 | -0.015 | -2.4
-2.5 | -0.021 | 0.02677 | -0.016 | -0.789
-2 | 0.025 | 0.02593 | -0.017 | 0.962
-1.5 | 0.071 | 0.02576 | -0.018 | 2.763
-1 | 0.118 | 0.02516 | -0.019 | 4.679
-0.5 | 0.165 | 0.02482 | -0.02 | 6.629
0 | 0.259 | 0.00388 | -0.021 | 66.639
0.5 | 0.316 | 0.00414 | -0.022 | 76.324
1 | 0.373 | 0.00688 | -0.035 | 54.244
1.5 | 0.43 | 0.00705 | -0.036 | 61.068
2 | 0.488 | 0.00711 | -0.037 | 68.634
2.5 | 0.545 | 0.00922 | -0.038 | 59.144
3 | 0.602 | 0.00828 | -0.039 | 72.709
3.5 | 0.659 | 0.00848 | -0.04 | 77.752
4 | 0.716 | 0.00865 | -0.041 | 82.779
4.5 | 0.773 | 0.00885 | -0.042 | 87.343
5 | 0.83 | 0.00917 | -0.043 | 90.49
5.5 | 0.885 | 0.01048 | -0.044 | 84.413
6 | 0.935 | 0.01099 | -0.045 | 85.044
6.5 | 0.98 | 0.01145 | -0.046 | 85.587
7 | 1.02 | 0.01195 | -0.047 | 85.305
7.5 | 0.843 | 0.04542 | -0.02 | 18.57
8 | 0.861 | 0.04886 | -0.019 | 17.617
8.5 | 0.869 | 0.05302 | -0.019 | 16.394
9 | 0.867 | 0.05756 | -0.019 | 15.067
9.5 | 0.854 | 0.06255 | -0.019 | 13.647
10 | 0.828 | 0.06833 | -0.019 | 12.113
10.5 | 0.79 | 0.07476 | -0.019 | 10.562
11 | 0.74 | 0.08367 | -0.02 | 8.841
11.5 | 0.679 | 0.0933 | -0.021 | 7.28
12 | 0.61 | 0.10613 | -0.022 | 5.743

## 38. Re 750k Mach 0.25 (2)
BIGFOIL.COM POLAR EXPORT
coanda1
Coanda 1 |  |  |  | Cl Max: | 0.784 | at alpha= | 5.5 | deg
XFOIL ncrit=9 |  |  |  | L/D Max: | 55.0514 | at alpha= | 4.5 | deg
Re: | 750000 |  |  | Cd Min: | 0.01903 | at alpha= | -4.5 | deg
Mach: | 0.25 |  |  | Cl=0 at alpha= | -2.2741 | deg
|  |  |  | @ Cl=0.1, Cd= | 0.010255
|  |  |  | @ Cl=0.4, Cd= | 0.0088173
|  |  |  | @ Cl=0.6, Cd= | 0.011859
alpha (deg) | Cl | Cd | Cm | Cl/Cd
-4.5 | -0.2924 | 0.01903 | -0.0366 | -15.3652
-4 | -0.2354 | 0.01294 | -0.0356 | -18.1917
-3.5 | -0.1765 | 0.01076 | -0.035 | -16.4033
-3 | -0.1067 | 0.00957 | -0.0367 | -11.1494
-2.5 | -0.0356 | 0.00857 | -0.0387 | -4.154
-2 | 0.0432 | 0.0096 | -0.0425 | 4.5
-1.5 | 0.1195 | 0.01048 | -0.0461 | 11.4027
-1 | 0.1864 | 0.00937 | -0.0479 | 19.8933
-0.5 | 0.2415 | 0.00887 | -0.0469 | 27.2266
0 | 0.289 | 0.00877 | -0.0443 | 32.9532
1 | 0.3837 | 0.00878 | -0.0394 | 43.7016
1.5 | 0.4317 | 0.00889 | -0.0372 | 48.5602
2 | 0.4741 | 0.00938 | -0.0339 | 50.5437
2.5 | 0.5164 | 0.01009 | -0.0309 | 51.1794
3 | 0.5597 | 0.01067 | -0.0282 | 52.4555
3.5 | 0.5981 | 0.01185 | -0.0245 | 50.4726
4 | 0.6485 | 0.01209 | -0.0227 | 53.6394
4.5 | 0.6964 | 0.01265 | -0.0202 | 55.0514
5 | 0.7412 | 0.01351 | -0.0171 | 54.8631
5.5 | 0.784 | 0.01454 | -0.0136 | 53.9202

## 39. Re 750k Mach 0.50 (1)
BIGFOIL.COM POLAR EXPORT
coanda1
Coanda 1 |  |  |  | Cl Max: | 1.157 | at alpha= | 20 | deg
JavaFoil+Calcfoil stall+Eppler ext transition |  |  |  | L/D Max: | 97.586 | at alpha= | 1.5 | deg
Re: | 750000 |  |  | Cd Min: | 0.00431 | at alpha= | 0 | deg
Mach: | 0.5 |  |  | Cl=0 at alpha= | -2.2692 | deg
|  |  |  | @ Cl=0.1, Cd= | 0.02604
|  |  |  | @ Cl=0.4, Cd= | 0.0047522
|  |  |  | @ Cl=0.6, Cd= | 0.0095478
alpha (deg) | Cl | Cd | Cm | Cl/Cd
-20 | -0.848 | 0.1874 | 0.005 | -4.523
-19.5 | -0.826 | 0.18435 | 0.004 | -4.481
-19 | -0.804 | 0.18896 | 0.004 | -4.254
-18.5 | -0.782 | 0.18523 | 0.003 | -4.222
-18 | -0.76 | 0.18157 | 0.003 | -4.186
-17.5 | -0.738 | 0.17547 | 0.002 | -4.205
-17 | -0.716 | 0.15944 | 0.001 | -4.491
-16.5 | -0.693 | 0.16715 | 0.001 | -4.146
-16 | -0.671 | 0.14993 | 0 | -4.475
-15.5 | -0.648 | 0.14652 | 0 | -4.423
-15 | -0.625 | 0.14272 | -0.001 | -4.38
-14.5 | -0.602 | 0.13813 | -0.002 | -4.359
-14 | -0.579 | 0.13377 | -0.002 | -4.328
-13.5 | -0.556 | 0.14593 | -0.003 | -3.811
-13 | -0.532 | 0.13941 | -0.004 | -3.815
-12.5 | -0.507 | 0.12977 | -0.004 | -3.907
-12 | -0.483 | 0.1269 | -0.004 | -3.804
-11.5 | -0.459 | 0.12299 | -0.005 | -3.729
-11 | -0.435 | 0.10709 | -0.006 | -4.058
-10.5 | -0.41 | 0.11595 | -0.006 | -3.54
-10 | -0.385 | 0.10278 | -0.006 | -3.746
-9.5 | -0.361 | 0.0972 | -0.006 | -3.71
-9 | -0.337 | 0.0859 | -0.007 | -3.921
-8.5 | -0.311 | 0.08062 | -0.006 | -3.861
-8 | -0.287 | 0.07851 | -0.007 | -3.654
-7.5 | -0.262 | 0.06579 | -0.008 | -3.988
-7 | -0.238 | 0.06361 | -0.008 | -3.737
-6.5 | -0.213 | 0.06109 | -0.008 | -3.485
-6 | -0.281 | 0.04585 | -0.009 | -6.13
-5.5 | -0.294 | 0.03854 | -0.014 | -7.617
-5 | -0.264 | 0.03536 | -0.015 | -7.464
-4.5 | -0.223 | 0.03261 | -0.016 | -6.828
-4 | -0.175 | 0.03073 | -0.016 | -5.693
-3.5 | -0.125 | 0.02932 | -0.017 | -4.267
-3 | -0.075 | 0.02809 | -0.017 | -2.654
-2.5 | -0.024 | 0.02741 | -0.018 | -0.858
-2 | 0.028 | 0.02679 | -0.019 | 1.038
-1.5 | 0.079 | 0.02629 | -0.02 | 3.021
-1 | 0.131 | 0.02567 | -0.021 | 5.117
-0.5 | 0.183 | 0.02551 | -0.021 | 7.19
0 | 0.289 | 0.00431 | -0.023 | 67.005
0.5 | 0.353 | 0.00462 | -0.023 | 76.369
1 | 0.417 | 0.0048 | -0.024 | 86.839
1.5 | 0.481 | 0.00493 | -0.026 | 97.586
2 | 0.545 | 0.00929 | -0.041 | 58.671
2.5 | 0.609 | 0.00959 | -0.043 | 63.499
3 | 0.673 | 0.00837 | -0.044 | 80.35
3.5 | 0.736 | 0.00866 | -0.045 | 85
4 | 0.8 | 0.0089 | -0.046 | 89.784
4.5 | 0.863 | 0.00917 | -0.047 | 94.083
5 | 0.924 | 0.00956 | -0.048 | 96.664
5.5 | 0.984 | 0.01126 | -0.05 | 87.362
6 | 1.031 | 0.01198 | -0.051 | 86.032
6.5 | 0.852 | 0.04204 | -0.021 | 20.255
7 | 0.847 | 0.04659 | -0.02 | 18.188
7.5 | 0.751 | 0.05504 | -0.018 | 13.651
8 | 0.531 | 0.07877 | -0.021 | 6.739
8.5 | 0.557 | 0.08116 | -0.021 | 6.859
9 | 0.583 | 0.08344 | -0.022 | 6.982
9.5 | 0.608 | 0.08606 | -0.022 | 7.069
10 | 0.634 | 0.08874 | -0.022 | 7.146
10.5 | 0.66 | 0.09137 | -0.023 | 7.221
11 | 0.686 | 0.09345 | -0.023 | 7.335
11.5 | 0.711 | 0.09815 | -0.024 | 7.248
12 | 0.744 | 0.11483 | -0.035 | 6.482
12.5 | 0.769 | 0.13723 | -0.035 | 5.605
13 | 0.793 | 0.13366 | -0.034 | 5.933
13.5 | 0.819 | 0.13142 | -0.035 | 6.231
14 | 0.845 | 0.13642 | -0.036 | 6.197
14.5 | 0.872 | 0.14315 | -0.037 | 6.092
15 | 0.903 | 0.15015 | -0.041 | 6.013
15.5 | 0.925 | 0.1563 | -0.04 | 5.92
16 | 0.951 | 0.1598 | -0.041 | 5.952
16.5 | 0.977 | 0.16675 | -0.042 | 5.86
17 | 1.004 | 0.18151 | -0.043 | 5.531
17.5 | 1.034 | 0.18829 | -0.046 | 5.49
18 | 1.056 | 0.18042 | -0.046 | 5.856
18.5 | 1.081 | 0.18582 | -0.046 | 5.819
19 | 1.107 | 0.19073 | -0.047 | 5.802
19.5 | 1.131 | 0.19505 | -0.048 | 5.8
20 | 1.157 | 0.20413 | -0.049 | 5.667

## 40. Re 750k Mach 0.50 (2)
BIGFOIL.COM POLAR EXPORT
coanda1
Coanda 1 |  |  |  | Cl Max: | 1.1065 | at alpha= | 6.5 | deg
XFOIL ncrit=9 |  |  |  | L/D Max: | 57.6318 | at alpha= | 4.5 | deg
Re: | 750000 |  |  | Cd Min: | 0.13262 | at alpha= | 11.5 | deg
Mach: | 0.5 |  |  | Cl=0 at alpha= | -99 | deg
|  |  |  | @ Cl=0.1, Cd= | 0.00969
|  |  |  | @ Cl=0.4, Cd= | 0.0094886
|  |  |  | @ Cl=0.6, Cd= | 0.011188
alpha (deg) | Cl | Cd | Cm | Cl/Cd
0 | 0.3151 | 0.00969 | -0.0467 | 32.5181
0.5 | 0.3692 | 0.0095 | -0.0439 | 38.8632
1 | 0.4232 | 0.00948 | -0.0411 | 44.6414
1.5 | 0.4772 | 0.00958 | -0.0384 | 49.8121
2 | 0.5201 | 0.01046 | -0.0339 | 49.7228
2.5 | 0.5718 | 0.01093 | -0.0308 | 52.3147
3 | 0.6242 | 0.01141 | -0.0279 | 54.7064
3.5 | 0.669 | 0.01235 | -0.0234 | 54.17
4 | 0.7241 | 0.01273 | -0.0201 | 56.8814
4.5 | 0.7763 | 0.01347 | -0.016 | 57.6318
5 | 0.8249 | 0.01456 | -0.0111 | 56.6552
5.5 | 0.8648 | 0.0161 | -0.0045 | 53.7143
6.5 | 1.1065 | 0.02653 | -0.026 | 41.7075
7 | 1.1009 | 0.03159 | -0.0145 | 34.8496
7.5 | 1.0686 | 0.03613 | -0.002 | 29.5765
8 | 1.0323 | 0.04296 | 0.0039 | 24.0293
8.5 | 0.9966 | 0.053 | 0.0011 | 18.8038
9 | 0.9664 | 0.06615 | -0.0074 | 14.6092
9.5 | 0.9362 | 0.08065 | -0.016 | 11.6082
10 | 0.9076 | 0.09488 | -0.0228 | 9.5658
10.5 | 0.8836 | 0.1085 | -0.0283 | 8.1438
11 | 0.8692 | 0.12083 | -0.0327 | 7.1936
11.5 | 0.8605 | 0.13262 | -0.0369 | 6.4885

## 41. Re 1M Mach 0.00 (1)
BIGFOIL.COM POLAR EXPORT
coanda1
Coanda 1 |  |  |  | Cl Max: | 1.032 | at alpha= | 7.5 | deg
JavaFoil+Calcfoil stall+Eppler ext transition |  |  |  | L/D Max: | 98.23 | at alpha= | 7.5 | deg
Re: | 1000000 |  |  | Cd Min: | 0.00594 | at alpha= | -0.5 | deg
Mach: | 0 |  |  | Cl=0 at alpha= | -2.2727 | deg
|  |  |  | @ Cl=0.1, Cd= | 0.024301
|  |  |  | @ Cl=0.4, Cd= | 0.0066096
|  |  |  | @ Cl=0.6, Cd= | 0.0085729
alpha (deg) | Cl | Cd | Cm | Cl/Cd
-15 | -0.341 | 0.11333 | -0.001 | -3.012
-14.5 | -0.358 | 0.11044 | -0.001 | -3.238
-14 | -0.374 | 0.10434 | -0.002 | -3.584
-13.5 | -0.389 | 0.12069 | -0.002 | -3.223
-13 | -0.405 | 0.11198 | -0.002 | -3.617
-12.5 | -0.42 | 0.10224 | -0.003 | -4.107
-12 | -0.433 | 0.0943 | -0.003 | -4.594
-11.5 | -0.444 | 0.08647 | -0.003 | -5.138
-11 | -0.453 | 0.08091 | -0.004 | -5.594
-10.5 | -0.458 | 0.07398 | -0.004 | -6.188
-10 | -0.459 | 0.06878 | -0.004 | -6.677
-9.5 | -0.456 | 0.06429 | -0.005 | -7.1
-9 | -0.449 | 0.05935 | -0.005 | -7.567
-8.5 | -0.437 | 0.05496 | -0.006 | -7.952
-8 | -0.42 | 0.05121 | -0.006 | -8.204
-7.5 | -0.405 | 0.04426 | -0.01 | -9.144
-7 | -0.379 | 0.04113 | -0.011 | -9.206
-6.5 | -0.348 | 0.03852 | -0.011 | -9.041
-6 | -0.314 | 0.03613 | -0.012 | -8.698
-5.5 | -0.277 | 0.0339 | -0.013 | -8.182
-5 | -0.238 | 0.03174 | -0.013 | -7.497
-4.5 | -0.195 | 0.03049 | -0.013 | -6.408
-4 | -0.153 | 0.02914 | -0.014 | -5.246
-3.5 | -0.109 | 0.02799 | -0.015 | -3.896
-3 | -0.065 | 0.02706 | -0.015 | -2.397
-2.5 | -0.02 | 0.02588 | -0.016 | -0.792
-2 | 0.024 | 0.02502 | -0.017 | 0.968
-1.5 | 0.069 | 0.0248 | -0.018 | 2.789
-1 | 0.115 | 0.02406 | -0.019 | 4.761
-0.5 | 0.194 | 0.00594 | -0.031 | 32.631
0 | 0.25 | 0.00605 | -0.032 | 41.387
0.5 | 0.306 | 0.00645 | -0.033 | 47.413
1 | 0.361 | 0.00654 | -0.034 | 55.254
1.5 | 0.417 | 0.00664 | -0.035 | 62.818
2 | 0.472 | 0.00676 | -0.036 | 69.824
2.5 | 0.528 | 0.00686 | -0.037 | 76.893
3 | 0.583 | 0.00884 | -0.038 | 65.972
3.5 | 0.639 | 0.00796 | -0.039 | 80.239
4 | 0.694 | 0.00819 | -0.04 | 84.783
4.5 | 0.749 | 0.0084 | -0.041 | 89.161
5 | 0.804 | 0.00854 | -0.042 | 94.074
5.5 | 0.857 | 0.00989 | -0.043 | 86.695
6 | 0.907 | 0.01026 | -0.044 | 88.396
6.5 | 0.953 | 0.01065 | -0.045 | 89.479
7 | 0.995 | 0.01116 | -0.046 | 89.199
7.5 | 1.032 | 0.0105 | -0.047 | 98.23
8 | 0.852 | 0.04755 | -0.02 | 17.925
8.5 | 0.871 | 0.05092 | -0.02 | 17.104
9 | 0.883 | 0.05464 | -0.02 | 16.169
9.5 | 0.889 | 0.05864 | -0.02 | 15.168
10 | 0.889 | 0.06267 | -0.02 | 14.181
10.5 | 0.882 | 0.06735 | -0.02 | 13.089
11 | 0.868 | 0.07252 | -0.02 | 11.973
11.5 | 0.849 | 0.07825 | -0.02 | 10.855
12 | 0.826 | 0.08441 | -0.02 | 9.782
12.5 | 0.798 | 0.09087 | -0.021 | 8.782

## 42. Re 1M Mach 0.00 (2)
BIGFOIL.COM POLAR EXPORT
coanda1
Coanda 1 |  |  |  | Cl Max: | 0.2745 | at alpha= | 0 | deg
XFOIL ncrit=9 |  |  |  | L/D Max: | 32.7566 | at alpha= | 0 | deg
Re: | 1000000 |  |  | Cd Min: | 0.00838 | at alpha= | 0 | deg
Mach: | 0 |  |  | Cl=0 at alpha= | -99 | deg
|  |  |  | @ Cl=0.1, Cd= | 0.00838
|  |  |  | @ Cl=0.4, Cd= | 0.00838
|  |  |  | @ Cl=0.6, Cd= | 0.00838
alpha (deg) | Cl | Cd | Cm | Cl/Cd
0 | 0.2745 | 0.00838 | -0.0418 | 32.7566

## 43. Re 1M Mach 0.10 (1)
BIGFOIL.COM POLAR EXPORT
coanda1
Coanda 1 |  |  |  | Cl Max: | 1.035 | at alpha= | 7.5 | deg
JavaFoil+Calcfoil stall+Eppler ext transition |  |  |  | L/D Max: | 97.537 | at alpha= | 7.5 | deg
Re: | 1000000 |  |  | Cd Min: | 0.00591 | at alpha= | -0.5 | deg
Mach: | 0.1 |  |  | Cl=0 at alpha= | -2.2667 | deg
|  |  |  | @ Cl=0.1, Cd= | 0.024351
|  |  |  | @ Cl=0.4, Cd= | 0.0066161
|  |  |  | @ Cl=0.6, Cd= | 0.00867
alpha (deg) | Cl | Cd | Cm | Cl/Cd
-15 | -0.304 | 0.1126 | -0.001 | -2.702
-14.5 | -0.323 | 0.10762 | -0.001 | -3.005
-14 | -0.343 | 0.1025 | -0.002 | -3.346
-13.5 | -0.361 | 0.10053 | -0.002 | -3.594
-13 | -0.378 | 0.11788 | -0.002 | -3.206
-12.5 | -0.396 | 0.1079 | -0.003 | -3.668
-12 | -0.412 | 0.09797 | -0.003 | -4.207
-11.5 | -0.426 | 0.08864 | -0.003 | -4.809
-11 | -0.438 | 0.08212 | -0.004 | -5.33
-10.5 | -0.446 | 0.07524 | -0.004 | -5.924
-10 | -0.45 | 0.06934 | -0.004 | -6.488
-9.5 | -0.45 | 0.06478 | -0.005 | -6.941
-9 | -0.444 | 0.06015 | -0.005 | -7.388
-8.5 | -0.434 | 0.05516 | -0.006 | -7.869
-8 | -0.419 | 0.05156 | -0.006 | -8.118
-7.5 | -0.404 | 0.04451 | -0.01 | -9.08
-7 | -0.379 | 0.04139 | -0.011 | -9.154
-6.5 | -0.349 | 0.03862 | -0.011 | -9.035
-6 | -0.315 | 0.0363 | -0.012 | -8.685
-5.5 | -0.278 | 0.03401 | -0.013 | -8.186
-5 | -0.239 | 0.03183 | -0.014 | -7.508
-4.5 | -0.196 | 0.03055 | -0.013 | -6.425
-4 | -0.154 | 0.02917 | -0.014 | -5.265
-3.5 | -0.11 | 0.02802 | -0.015 | -3.91
-3 | -0.065 | 0.02711 | -0.015 | -2.405
-2.5 | -0.021 | 0.02596 | -0.016 | -0.793
-2 | 0.024 | 0.0251 | -0.017 | 0.969
-1.5 | 0.069 | 0.02485 | -0.018 | 2.796
-1 | 0.115 | 0.02411 | -0.019 | 4.773
-0.5 | 0.195 | 0.00591 | -0.031 | 32.966
0 | 0.252 | 0.00604 | -0.032 | 41.682
0.5 | 0.307 | 0.00641 | -0.033 | 47.95
1 | 0.363 | 0.00655 | -0.034 | 55.46
1.5 | 0.419 | 0.00665 | -0.035 | 62.997
2 | 0.475 | 0.00672 | -0.036 | 70.591
2.5 | 0.53 | 0.00683 | -0.037 | 77.664
3 | 0.586 | 0.00889 | -0.038 | 65.942
3.5 | 0.642 | 0.00801 | -0.039 | 80.091
4 | 0.697 | 0.00814 | -0.04 | 85.64
4.5 | 0.753 | 0.00836 | -0.041 | 90.067
5 | 0.808 | 0.0086 | -0.042 | 93.941
5.5 | 0.862 | 0.00986 | -0.043 | 87.405
6 | 0.911 | 0.01024 | -0.044 | 89.027
6.5 | 0.957 | 0.01072 | -0.045 | 89.273
7 | 0.999 | 0.01116 | -0.046 | 89.545
7.5 | 1.035 | 0.01061 | -0.047 | 97.537
8 | 0.854 | 0.04763 | -0.02 | 17.935
8.5 | 0.872 | 0.051 | -0.02 | 17.089
9 | 0.882 | 0.05475 | -0.02 | 16.118
9.5 | 0.886 | 0.05887 | -0.02 | 15.052
10 | 0.883 | 0.06331 | -0.02 | 13.944
10.5 | 0.872 | 0.06795 | -0.02 | 12.84
11 | 0.855 | 0.07343 | -0.02 | 11.648
11.5 | 0.832 | 0.07908 | -0.02 | 10.524
12 | 0.804 | 0.08514 | -0.02 | 9.443
12.5 | 0.772 | 0.09296 | -0.021 | 8.302

## 44. Re 1M Mach 0.10 (2)
BIGFOIL.COM POLAR EXPORT
coanda1
Coanda 1 |  |  |  | Cl Max: | 1.1419 | at alpha= | 9 | deg
XFOIL ncrit=9 |  |  |  | L/D Max: | 55.5382 | at alpha= | 4.5 | deg
Re: | 1000000 |  |  | Cd Min: | 0.11859 | at alpha= | 13 | deg
Mach: | 0.1 |  |  | Cl=0 at alpha= | -99 | deg
|  |  |  | @ Cl=0.1, Cd= | 0.00839
|  |  |  | @ Cl=0.4, Cd= | 0.0081601
|  |  |  | @ Cl=0.6, Cd= | 0.011192
alpha (deg) | Cl | Cd | Cm | Cl/Cd
0 | 0.2758 | 0.00839 | -0.0419 | 32.8725
0.5 | 0.3215 | 0.008 | -0.0396 | 40.1875
1 | 0.3683 | 0.00808 | -0.0376 | 45.5817
1.5 | 0.4158 | 0.0082 | -0.0357 | 50.7073
2 | 0.4554 | 0.00892 | -0.0324 | 51.0538
2.5 | 0.5 | 0.00941 | -0.0302 | 53.135
3 | 0.5431 | 0.01009 | -0.0277 | 53.8256
3.5 | 0.5836 | 0.01109 | -0.0247 | 52.624
4 | 0.6319 | 0.01139 | -0.023 | 55.4785
4.5 | 0.6759 | 0.01217 | -0.0203 | 55.5382
5 | 0.717 | 0.0133 | -0.0171 | 53.9098
5.5 | 0.7595 | 0.01418 | -0.0142 | 53.5614
6.5 | 1.0148 | 0.02382 | -0.0472 | 42.6029
7 | 1.0545 | 0.02386 | -0.0436 | 44.1953
7.5 | 1.0868 | 0.0267 | -0.0392 | 40.7041
8 | 1.1117 | 0.03037 | -0.034 | 36.6052
8.5 | 1.1323 | 0.03452 | -0.029 | 32.8013
9 | 1.1419 | 0.04094 | -0.0233 | 27.892
9.5 | 1.1062 | 0.05233 | -0.0132 | 21.1389
10 | 1.0807 | 0.0573 | -0.0042 | 18.8604
10.5 | 1.0395 | 0.06151 | 0.0052 | 16.8997
11 | 1.0035 | 0.0677 | 0.0077 | 14.8227
11.5 | 0.9675 | 0.07691 | 0.0042 | 12.5796
12 | 0.9371 | 0.0887 | -0.0032 | 10.5648
12.5 | 0.9063 | 0.10356 | -0.0134 | 8.7514
13 | 0.883 | 0.11859 | -0.0224 | 7.4458

## 45. Re 1M Mach 0.25 (1)
BIGFOIL.COM POLAR EXPORT
coanda1
Coanda 1 |  |  |  | Cl Max: | 1.051 | at alpha= | 7.5 | deg
JavaFoil+Calcfoil stall+Eppler ext transition |  |  |  | L/D Max: | 96.485 | at alpha= | 5 | deg
Re: | 1000000 |  |  | Cd Min: | 0.00612 | at alpha= | 0 | deg
Mach: | 0.25 |  |  | Cl=0 at alpha= | -2.2717 | deg
|  |  |  | @ Cl=0.1, Cd= | 0.024717
|  |  |  | @ Cl=0.4, Cd= | 0.0065874
|  |  |  | @ Cl=0.6, Cd= | 0.11587
alpha (deg) | Cl | Cd | Cm | Cl/Cd
-13.5 | -0.059 | 0.0932 | -0.003 | -0.63
-13 | -0.056 | 0.08827 | -0.003 | -0.637
-12.5 | -0.158 | 0.08774 | -0.004 | -1.804
-12 | -0.215 | 0.08203 | -0.004 | -2.623
-11.5 | -0.263 | 0.07777 | -0.005 | -3.386
-11 | -0.302 | 0.10548 | -0.004 | -2.866
-10.5 | -0.338 | 0.09067 | -0.004 | -3.73
-10 | -0.367 | 0.07967 | -0.005 | -4.612
-9.5 | -0.389 | 0.07192 | -0.005 | -5.409
-9 | -0.402 | 0.06398 | -0.005 | -6.287
-8.5 | -0.407 | 0.05828 | -0.006 | -6.983
-8 | -0.403 | 0.05368 | -0.006 | -7.511
-7.5 | -0.391 | 0.04959 | -0.007 | -7.89
-7 | -0.378 | 0.04271 | -0.011 | -8.841
-6.5 | -0.352 | 0.03959 | -0.012 | -8.882
-6 | -0.32 | 0.03683 | -0.012 | -8.687
-5.5 | -0.284 | 0.03456 | -0.013 | -8.215
-5 | -0.244 | 0.03236 | -0.014 | -7.554
-4.5 | -0.201 | 0.03081 | -0.014 | -6.532
-4 | -0.158 | 0.02939 | -0.014 | -5.361
-3.5 | -0.112 | 0.02818 | -0.015 | -3.991
-3 | -0.067 | 0.02727 | -0.016 | -2.454
-2.5 | -0.021 | 0.02617 | -0.017 | -0.808
-2 | 0.025 | 0.02573 | -0.017 | 0.97
-1.5 | 0.071 | 0.02518 | -0.018 | 2.832
-1 | 0.118 | 0.02443 | -0.019 | 4.833
-0.5 | 0.165 | 0.02406 | -0.02 | 6.859
0 | 0.259 | 0.00612 | -0.033 | 42.261
0.5 | 0.316 | 0.00645 | -0.034 | 48.954
1 | 0.373 | 0.00654 | -0.035 | 57.065
1.5 | 0.43 | 0.00664 | -0.036 | 64.807
2 | 0.488 | 0.00676 | -0.037 | 72.173
2.5 | 0.545 | 0.00873 | -0.038 | 62.402
3 | 0.602 | 0.00899 | -0.039 | 66.964
3.5 | 0.659 | 0.00804 | -0.04 | 81.984
4 | 0.716 | 0.00821 | -0.041 | 87.288
4.5 | 0.773 | 0.00843 | -0.042 | 91.703
5 | 0.83 | 0.0086 | -0.043 | 96.485
5.5 | 0.885 | 0.01 | -0.044 | 88.484
6 | 0.935 | 0.0104 | -0.045 | 89.841
6.5 | 0.98 | 0.01092 | -0.046 | 89.712
7 | 1.02 | 0.0114 | -0.047 | 89.435
7.5 | 1.051 | 0.01095 | -0.048 | 95.972
8 | 0.861 | 0.04826 | -0.02 | 17.843
8.5 | 0.87 | 0.05208 | -0.02 | 16.697
9 | 0.867 | 0.05634 | -0.02 | 15.399
9.5 | 0.854 | 0.06131 | -0.02 | 13.926
10 | 0.828 | 0.06656 | -0.019 | 12.437
10.5 | 0.79 | 0.07289 | -0.02 | 10.835
11 | 0.74 | 0.07996 | -0.02 | 9.254
11.5 | 0.679 | 0.08986 | -0.021 | 7.561
12 | 0.61 | 0.10084 | -0.023 | 6.046
12.5 | 0.532 | 0.11587 | -0.024 | 4.595

## 46. Re 1M Mach 0.25 (2)
BIGFOIL.COM POLAR EXPORT
coanda1
Coanda 1 |  |  |  | Cl Max: | 1.1141 | at alpha= | 8.5 | deg
XFOIL ncrit=9 |  |  |  | L/D Max: | 56.1452 | at alpha= | 4 | deg
Re: | 1000000 |  |  | Cd Min: | 0.24108 | at alpha= | -19.5 | deg
Mach: | 0.25 |  |  | Cl=0 at alpha= | -2.4396 | deg
|  |  |  | @ Cl=0.1, Cd= | 0.0084296
|  |  |  | @ Cl=0.4, Cd= | 0.0082742
|  |  |  | @ Cl=0.6, Cd= | 0.01118
alpha (deg) | Cl | Cd | Cm | Cl/Cd
-19.5 | -0.6914 | 0.24108 | 0.0396 | -2.8679
-19 | -0.6753 | 0.23501 | 0.0363 | -2.8735
-18.5 | -0.659 | 0.22864 | 0.0329 | -2.8823
-18 | -0.6418 | 0.22176 | 0.0296 | -2.8941
-17.5 | -0.6246 | 0.21497 | 0.0261 | -2.9055
-17 | -0.6087 | 0.20831 | 0.0226 | -2.9221
-16.5 | -0.5934 | 0.20151 | 0.0195 | -2.9448
-16 | -0.5787 | 0.19471 | 0.0165 | -2.9721
-15.5 | -0.5642 | 0.18808 | 0.0137 | -2.9998
-15 | -0.5503 | 0.18116 | 0.011 | -3.0376
-14.5 | -0.5372 | 0.17404 | 0.0084 | -3.0866
-14 | -0.5278 | 0.16587 | 0.0062 | -3.182
-13.5 | -0.5156 | 0.1592 | 0.0042 | -3.2387
-13 | -0.5041 | 0.15251 | 0.0022 | -3.3054
-12.5 | -0.4925 | 0.14635 | 0.0004 | -3.3652
-12 | -0.482 | 0.13965 | -0.0015 | -3.4515
-11.5 | -0.472 | 0.13302 | -0.0034 | -3.5483
-11 | -0.4628 | 0.12626 | -0.0052 | -3.6655
-10.5 | -0.4533 | 0.11934 | -0.0072 | -3.7984
-10 | -0.4439 | 0.11277 | -0.0092 | -3.9363
-9.5 | -0.4371 | 0.10593 | -0.0111 | -4.1263
-9 | -0.4311 | 0.09948 | -0.0126 | -4.3335
-8.5 | -0.4294 | 0.09244 | -0.0141 | -4.6452
-8 | -0.4315 | 0.08597 | -0.0152 | -5.0192
-7.5 | -0.4444 | 0.0809 | -0.0138 | -5.4932
-7 | -0.4676 | 0.07232 | -0.0143 | -6.4657
-6.5 | -0.4531 | 0.06637 | -0.017 | -6.8269
-6 | -0.3979 | 0.0568 | -0.0296 | -7.0053
-5.5 | -0.3403 | 0.04921 | -0.0372 | -6.9153
-4 | -0.2026 | 0.01207 | -0.042 | -16.7854
-3.5 | -0.1507 | 0.00947 | -0.0398 | -15.9134
-3 | -0.077 | 0.00833 | -0.0426 | -9.2437
-2.5 | -0.0093 | 0.00754 | -0.044 | -1.2334
-2 | 0.0677 | 0.00842 | -0.0476 | 8.0404
-1.5 | 0.135 | 0.00844 | -0.0494 | 15.9953
-1 | 0.1878 | 0.00859 | -0.0478 | 21.8626
0 | 0.2821 | 0.0085 | -0.0426 | 33.1882
0.5 | 0.3295 | 0.00819 | -0.0403 | 40.232
1 | 0.3779 | 0.00822 | -0.0381 | 45.9732
1.5 | 0.4268 | 0.00834 | -0.0362 | 51.1751
2 | 0.4665 | 0.00915 | -0.0326 | 50.9836
2.5 | 0.5128 | 0.00961 | -0.0303 | 53.3611
3 | 0.5579 | 0.01022 | -0.0278 | 54.589
3.5 | 0.6 | 0.01118 | -0.0247 | 53.6673
4 | 0.6496 | 0.01157 | -0.0227 | 56.1452
4.5 | 0.6937 | 0.01242 | -0.0195 | 55.8535
5 | 0.7357 | 0.01356 | -0.0159 | 54.2552
5.5 | 0.7797 | 0.01443 | -0.0128 | 54.0333
6 | 0.8035 | 0.01446 | -0.0057 | 55.5671
8 | 1.112 | 0.03385 | -0.0262 | 32.8508
8.5 | 1.1141 | 0.03826 | -0.0183 | 29.1192
9 | 1.0998 | 0.04321 | -0.0092 | 25.4524
9.5 | 1.0657 | 0.04692 | 0.0017 | 22.7131
10 | 1.0305 | 0.05291 | 0.0069 | 19.4765
10.5 | 0.9949 | 0.06199 | 0.0049 | 16.0494
11 | 0.9686 | 0.07295 | -0.0016 | 13.2776
11.5 | 0.9368 | 0.08864 | -0.0123 | 10.5686
12 | 0.8934 | 0.1105 | -0.0247 | 8.0851
12.5 | 0.8675 | 0.12726 | -0.0314 | 6.8168
13 | 0.8546 | 0.14107 | -0.0361 | 6.058
13.5 | 0.8499 | 0.15225 | -0.0399 | 5.5823

## 47. Re 1M Mach 0.50 (1)
BIGFOIL.COM POLAR EXPORT
coanda1
Coanda 1 |  |  |  | Cl Max: | 1.157 | at alpha= | 20 | deg
JavaFoil+Calcfoil stall+Eppler ext transition |  |  |  | L/D Max: | 103.016 | at alpha= | 5 | deg
Re: | 1000000 |  |  | Cd Min: | 0.00425 | at alpha= | 0 | deg
Mach: | 0.5 |  |  | Cl=0 at alpha= | -2.2692 | deg
|  |  |  | @ Cl=0.1, Cd= | 0.025532
|  |  |  | @ Cl=0.4, Cd= | 0.0044575
|  |  |  | @ Cl=0.6, Cd= | 0.0090606
alpha (deg) | Cl | Cd | Cm | Cl/Cd
-20 | -0.848 | 0.17947 | 0.005 | -4.724
-19.5 | -0.826 | 0.17579 | 0.004 | -4.699
-19 | -0.804 | 0.18051 | 0.004 | -4.454
-18.5 | -0.782 | 0.17634 | 0.003 | -4.436
-18 | -0.76 | 0.17133 | 0.003 | -4.437
-17.5 | -0.738 | 0.16685 | 0.002 | -4.423
-17 | -0.716 | 0.15082 | 0.001 | -4.748
-16.5 | -0.693 | 0.15761 | 0.001 | -4.398
-16 | -0.671 | 0.14281 | 0 | -4.698
-15.5 | -0.648 | 0.1373 | 0 | -4.721
-15 | -0.625 | 0.13388 | -0.001 | -4.67
-14.5 | -0.602 | 0.12979 | -0.002 | -4.639
-14 | -0.579 | 0.1259 | -0.002 | -4.598
-13.5 | -0.556 | 0.13856 | -0.003 | -4.015
-13 | -0.532 | 0.12909 | -0.004 | -4.122
-12.5 | -0.507 | 0.12221 | -0.004 | -4.152
-12 | -0.483 | 0.11925 | -0.005 | -4.051
-11.5 | -0.459 | 0.11445 | -0.005 | -4.01
-11 | -0.435 | 0.103 | -0.006 | -4.221
-10.5 | -0.411 | 0.1085 | -0.006 | -3.785
-10 | -0.385 | 0.0976 | -0.006 | -3.947
-9.5 | -0.361 | 0.09148 | -0.006 | -3.943
-9 | -0.338 | 0.08356 | -0.008 | -4.042
-8.5 | -0.311 | 0.0758 | -0.007 | -4.108
-8 | -0.287 | 0.07367 | -0.007 | -3.895
-7.5 | -0.262 | 0.06393 | -0.008 | -4.105
-7 | -0.238 | 0.06186 | -0.008 | -3.844
-6.5 | -0.213 | 0.05807 | -0.009 | -3.668
-6 | -0.281 | 0.04487 | -0.009 | -6.265
-5.5 | -0.294 | 0.03774 | -0.014 | -7.781
-5 | -0.264 | 0.03466 | -0.015 | -7.617
-4.5 | -0.223 | 0.032 | -0.016 | -6.96
-4 | -0.175 | 0.0301 | -0.016 | -5.815
-3.5 | -0.125 | 0.02873 | -0.017 | -4.357
-3 | -0.075 | 0.02753 | -0.017 | -2.71
-2.5 | -0.024 | 0.0272 | -0.018 | -0.865
-2 | 0.028 | 0.02631 | -0.019 | 1.058
-1.5 | 0.08 | 0.02579 | -0.02 | 3.082
-1 | 0.132 | 0.02512 | -0.021 | 5.238
-0.5 | 0.184 | 0.02494 | -0.022 | 7.372
0 | 0.289 | 0.00425 | -0.023 | 68.013
0.5 | 0.353 | 0.00434 | -0.024 | 81.299
1 | 0.417 | 0.0045 | -0.025 | 92.601
1.5 | 0.481 | 0.00679 | -0.04 | 70.843
2 | 0.545 | 0.00882 | -0.041 | 61.814
2.5 | 0.609 | 0.0091 | -0.043 | 66.906
3 | 0.673 | 0.00801 | -0.044 | 83.976
3.5 | 0.736 | 0.00822 | -0.045 | 89.531
4 | 0.8 | 0.00845 | -0.046 | 94.609
4.5 | 0.863 | 0.0087 | -0.047 | 99.164
5 | 0.924 | 0.00897 | -0.048 | 103.016
5.5 | 0.984 | 0.01071 | -0.05 | 91.79
6 | 1.031 | 0.01141 | -0.051 | 90.337
6.5 | 1.061 | 0.0122 | -0.052 | 86.969
7 | 0.848 | 0.04569 | -0.021 | 18.555
7.5 | 0.752 | 0.05352 | -0.019 | 14.041
8 | 0.531 | 0.0735 | -0.021 | 7.225
8.5 | 0.557 | 0.07588 | -0.022 | 7.339
9 | 0.583 | 0.07896 | -0.022 | 7.38
9.5 | 0.609 | 0.08158 | -0.023 | 7.46
10 | 0.634 | 0.08427 | -0.023 | 7.527
10.5 | 0.66 | 0.08692 | -0.024 | 7.594
11 | 0.686 | 0.08909 | -0.024 | 7.697
11.5 | 0.712 | 0.09429 | -0.025 | 7.547
12 | 0.744 | 0.11244 | -0.035 | 6.621
12.5 | 0.769 | 0.13644 | -0.035 | 5.638
13 | 0.794 | 0.12848 | -0.034 | 6.176
13.5 | 0.819 | 0.1225 | -0.035 | 6.689
14 | 0.846 | 0.1299 | -0.036 | 6.513
14.5 | 0.875 | 0.13523 | -0.039 | 6.47
15 | 0.905 | 0.14087 | -0.042 | 6.426
15.5 | 0.926 | 0.14479 | -0.04 | 6.392
16 | 0.952 | 0.15131 | -0.041 | 6.289
16.5 | 0.978 | 0.15933 | -0.042 | 6.137
17 | 1.006 | 0.17541 | -0.044 | 5.733
17.5 | 1.034 | 0.17237 | -0.046 | 6.001
18 | 1.057 | 0.16847 | -0.046 | 6.272
18.5 | 1.082 | 0.17433 | -0.046 | 6.204
19 | 1.107 | 0.17837 | -0.047 | 6.205
19.5 | 1.132 | 0.1859 | -0.048 | 6.088
20 | 1.157 | 0.19117 | -0.049 | 6.054

## 48. Re 1M Mach 0.50 (2)
BIGFOIL.COM POLAR EXPORT
coanda1
Coanda 1 |  |  |  | Cl Max: | 1.0725 | at alpha= | 7.5 | deg
XFOIL ncrit=9 |  |  |  | L/D Max: | 59.2559 | at alpha= | 4 | deg
Re: | 1000000 |  |  | Cd Min: | 0.15321 | at alpha= | 12.5 | deg
Mach: | 0.5 |  |  | Cl=0 at alpha= | -2.5219 | deg
|  |  |  | @ Cl=0.1, Cd= | 0.0085014
|  |  |  | @ Cl=0.4, Cd= | 0.0089682
|  |  |  | @ Cl=0.6, Cd= | 0.010667
alpha (deg) | Cl | Cd | Cm | Cl/Cd
-4.5 | -0.2495 | 0.03188 | -0.0547 | -7.8262
-4 | -0.2065 | 0.02121 | -0.055 | -9.736
-3.5 | -0.1516 | 0.01263 | -0.0537 | -12.0032
-3 | -0.0809 | 0.0097 | -0.0528 | -8.3402
-2.5 | 0.0037 | 0.00854 | -0.0548 | 0.43326
-2 | 0.087 | 0.00833 | -0.057 | 10.4442
-1.5 | 0.1507 | 0.00917 | -0.0553 | 16.434
0 | 0.309 | 0.00918 | -0.0453 | 33.6601
0.5 | 0.3641 | 0.00911 | -0.0427 | 39.9671
1 | 0.4198 | 0.00889 | -0.0404 | 47.2216
1.5 | 0.4705 | 0.00918 | -0.0372 | 51.2527
2 | 0.517 | 0.00995 | -0.0334 | 51.9598
2.5 | 0.5704 | 0.01031 | -0.0306 | 55.3249
3 | 0.6209 | 0.01092 | -0.0273 | 56.859
3.5 | 0.671 | 0.01164 | -0.0235 | 57.646
4 | 0.7247 | 0.01223 | -0.0199 | 59.2559
4.5 | 0.7721 | 0.01334 | -0.0151 | 57.8786
5 | 0.8159 | 0.01461 | -0.0094 | 55.8453
5.5 | 0.8588 | 0.0159 | -0.0034 | 54.0126
6 | 0.8928 | 0.01771 | 0.0042 | 50.4122
6.5 | 1.0085 | 0.02199 | -0.0061 | 45.8618
7 | 1.0614 | 0.03048 | -0.0079 | 34.8228
7.5 | 1.0725 | 0.03517 | -0.003 | 30.4947
8 | 1.0386 | 0.04173 | 0.003 | 24.8886
8.5 | 1.0058 | 0.0515 | 0.0004 | 19.5301
9 | 0.9731 | 0.06436 | -0.0074 | 15.1196
9.5 | 0.9456 | 0.07798 | -0.0153 | 12.1262
10 | 0.918 | 0.09095 | -0.0212 | 10.0935
10.5 | 0.88 | 0.10573 | -0.0273 | 8.3231
11 | 0.8656 | 0.11803 | -0.0325 | 7.3337
11.5 | 0.8554 | 0.13037 | -0.0372 | 6.5613
12 | 0.8512 | 0.14199 | -0.0414 | 5.9948
12.5 | 0.8517 | 0.15321 | -0.045 | 5.559

## 49. Re 2M Mach 0.00 (1)
BIGFOIL.COM POLAR EXPORT
coanda1
Coanda 1 |  |  |  | Cl Max: | 1.102 | at alpha= | 9 | deg
JavaFoil+Calcfoil stall+Eppler ext transition |  |  |  | L/D Max: | 111.921 | at alpha= | 7.5 | deg
Re: | 2000000 |  |  | Cd Min: | 0.00524 | at alpha= | -2 | deg
Mach: | 0 |  |  | Cl=0 at alpha= | -2.2685 | deg
|  |  |  | @ Cl=0.1, Cd= | 0.0054302
|  |  |  | @ Cl=0.4, Cd= | 0.0059087
|  |  |  | @ Cl=0.6, Cd= | 0.0075475
alpha (deg) | Cl | Cd | Cm | Cl/Cd
-15 | -0.342 | 0.1045 | -0.001 | -3.276
-14.5 | -0.36 | 0.10125 | -0.001 | -3.554
-14 | -0.377 | 0.09564 | -0.002 | -3.943
-13.5 | -0.394 | 0.09115 | -0.003 | -4.323
-13 | -0.41 | 0.08737 | -0.003 | -4.695
-12.5 | -0.425 | 0.08271 | -0.004 | -5.14
-12 | -0.438 | 0.07822 | -0.004 | -5.598
-11.5 | -0.445 | 0.08097 | -0.003 | -5.491
-11 | -0.453 | 0.0747 | -0.004 | -6.064
-10.5 | -0.458 | 0.06999 | -0.004 | -6.547
-10 | -0.46 | 0.06513 | -0.005 | -7.056
-9.5 | -0.457 | 0.06056 | -0.005 | -7.543
-9 | -0.456 | 0.05277 | -0.008 | -8.642
-8.5 | -0.444 | 0.04899 | -0.009 | -9.064
-8 | -0.427 | 0.04548 | -0.009 | -9.394
-7.5 | -0.405 | 0.04245 | -0.01 | -9.552
-7 | -0.379 | 0.03966 | -0.011 | -9.559
-6.5 | -0.349 | 0.03725 | -0.011 | -9.359
-6 | -0.315 | 0.03487 | -0.012 | -9.023
-5.5 | -0.278 | 0.03276 | -0.013 | -8.476
-5 | -0.238 | 0.03067 | -0.014 | -7.766
-4.5 | -0.196 | 0.02868 | -0.014 | -6.842
-4 | -0.154 | 0.02726 | -0.015 | -5.636
-3.5 | -0.11 | 0.02602 | -0.016 | -4.216
-3 | -0.065 | 0.02555 | -0.016 | -2.554
-2.5 | -0.025 | 0.00525 | -0.027 | -4.758
-2 | 0.029 | 0.00524 | -0.028 | 5.627
-1.5 | 0.084 | 0.00534 | -0.029 | 15.738
-1 | 0.139 | 0.00565 | -0.03 | 24.593
-0.5 | 0.194 | 0.00567 | -0.031 | 34.173
0 | 0.25 | 0.00569 | -0.032 | 43.992
0.5 | 0.306 | 0.00575 | -0.033 | 53.213
1 | 0.361 | 0.00586 | -0.034 | 61.718
1.5 | 0.417 | 0.00593 | -0.035 | 70.27
2 | 0.472 | 0.00599 | -0.036 | 78.815
2.5 | 0.528 | 0.00684 | -0.037 | 77.12
3 | 0.583 | 0.00776 | -0.038 | 75.185
3.5 | 0.639 | 0.00706 | -0.039 | 90.523
4 | 0.694 | 0.00719 | -0.04 | 96.515
4.5 | 0.749 | 0.00737 | -0.041 | 101.614
5 | 0.804 | 0.00751 | -0.042 | 107.077
5.5 | 0.857 | 0.0088 | -0.043 | 97.426
6 | 0.907 | 0.00913 | -0.044 | 99.302
6.5 | 0.953 | 0.00948 | -0.045 | 100.534
7 | 0.995 | 0.00985 | -0.046 | 101.058
7.5 | 1.032 | 0.00922 | -0.047 | 111.921
8 | 1.062 | 0.00985 | -0.048 | 107.855
8.5 | 1.086 | 0.01247 | -0.049 | 87.063
9 | 1.102 | 0.01323 | -0.05 | 83.266
9.5 | 0.89 | 0.05658 | -0.021 | 15.731
10 | 0.889 | 0.06038 | -0.021 | 14.729
10.5 | 0.882 | 0.06455 | -0.021 | 13.666
11 | 0.869 | 0.06925 | -0.021 | 12.548
11.5 | 0.85 | 0.0739 | -0.021 | 11.502
12 | 0.826 | 0.07976 | -0.022 | 10.36
12.5 | 0.799 | 0.0857 | -0.022 | 9.319
13 | 0.768 | 0.09104 | -0.023 | 8.434
13.5 | 0.735 | 0.099 | -0.024 | 7.42
14 | 0.7 | 0.10567 | -0.024 | 6.624

## 50. Re 2M Mach 0.00 (2)
BIGFOIL.COM POLAR EXPORT
coanda1
Coanda 1 |  |  |  | Cl Max: | 1.1706 | at alpha= | 9.5 | deg
XFOIL ncrit=9 |  |  |  | L/D Max: | 68.5151 | at alpha= | 6.5 | deg
Re: | 2000000 |  |  | Cd Min: | 0.16261 | at alpha= | 14.5 | deg
Mach: | 0 |  |  | Cl=0 at alpha= | -2.7045 | deg
|  |  |  | @ Cl=0.1, Cd= | 0.0064322
|  |  |  | @ Cl=0.4, Cd= | 0.0078284
|  |  |  | @ Cl=0.6, Cd= | 0.0098716
alpha (deg) | Cl | Cd | Cm | Cl/Cd
-8.5 | -0.3872 | 0.07221 | -0.0184 | -5.3621
-8 | -0.3877 | 0.06806 | -0.0177 | -5.6964
-7.5 | -0.4034 | 0.06029 | -0.0199 | -6.691
-7 | -0.4382 | 0.0635 | -0.029 | -6.9008
-6 | -0.374 | 0.01757 | -0.0477 | -21.2863
-5.5 | -0.334 | 0.01398 | -0.0447 | -23.8913
-5 | -0.2815 | 0.0108 | -0.0441 | -26.0648
-4.5 | -0.2202 | 0.00898 | -0.0452 | -24.5212
-4 | -0.1671 | 0.00766 | -0.0443 | -21.8146
-3.5 | -0.1002 | 0.00716 | -0.0468 | -13.9944
-3 | -0.0328 | 0.0063 | -0.0491 | -5.2063
-2.5 | 0.0227 | 0.006 | -0.0488 | 3.7833
-2 | 0.0701 | 0.00597 | -0.0467 | 11.742
-1.5 | 0.1128 | 0.00663 | -0.0434 | 17.0136
-1 | 0.1601 | 0.00665 | -0.0415 | 24.0752
-0.5 | 0.2093 | 0.00681 | -0.0399 | 30.7342
0 | 0.258 | 0.00696 | -0.0383 | 37.069
0.5 | 0.308 | 0.00703 | -0.037 | 43.8122
1 | 0.3579 | 0.00712 | -0.0357 | 50.2669
1.5 | 0.3991 | 0.00782 | -0.0328 | 51.0358
2 | 0.445 | 0.00825 | -0.0308 | 53.9394
2.5 | 0.4917 | 0.00865 | -0.029 | 56.8439
3 | 0.533 | 0.00955 | -0.0261 | 55.8115
3.5 | 0.5825 | 0.0098 | -0.0247 | 59.4388
4 | 0.6314 | 0.01 | -0.0233 | 63.14
4.5 | 0.6793 | 0.01041 | -0.0216 | 65.2546
5 | 0.7249 | 0.01106 | -0.0194 | 65.5425
5.5 | 0.7651 | 0.0122 | -0.0162 | 62.7131
6 | 0.8011 | 0.01363 | -0.0123 | 58.7748
6.5 | 0.8859 | 0.01293 | -0.0197 | 68.5151
8 | 1.0475 | 0.02999 | -0.0216 | 34.9283
8.5 | 1.1191 | 0.03042 | -0.026 | 36.7883
9 | 1.1482 | 0.03468 | -0.0232 | 33.1084
9.5 | 1.1706 | 0.03916 | -0.0206 | 29.8927
10 | 1.1629 | 0.04346 | -0.0126 | 26.7579
10.5 | 1.1336 | 0.04678 | -0.0015 | 24.2326
11 | 1.1046 | 0.05088 | 0.0057 | 21.7099
11.5 | 1.0731 | 0.05738 | 0.0078 | 18.7016
12 | 1.0242 | 0.07006 | 0.0019 | 14.6189
12.5 | 0.9995 | 0.08197 | -0.0057 | 12.1935
13 | 0.9277 | 0.11128 | -0.0243 | 8.3366
13.5 | 0.8741 | 0.13852 | -0.0357 | 6.3103
14 | 0.8615 | 0.15269 | -0.0404 | 5.6422
14.5 | 0.8609 | 0.16261 | -0.0439 | 5.2943

## 51. Re 2M Mach 0.10 (1)
BIGFOIL.COM POLAR EXPORT
coanda1
Coanda 1 |  |  |  | Cl Max: | 1.087 | at alpha= | 8.5 | deg
JavaFoil+Calcfoil stall+Eppler ext transition |  |  |  | L/D Max: | 112.035 | at alpha= | 7.5 | deg
Re: | 2000000 |  |  | Cd Min: | 0.00523 | at alpha= | -2.5 | deg
Mach: | 0.1 |  |  | Cl=0 at alpha= | -2.2727 | deg
|  |  |  | @ Cl=0.1, Cd= | 0.0053918
|  |  |  | @ Cl=0.4, Cd= | 0.005883
|  |  |  | @ Cl=0.6, Cd= | 0.0076175
alpha (deg) | Cl | Cd | Cm | Cl/Cd
-14 | -0.344 | 0.09595 | -0.002 | -3.588
-13.5 | -0.364 | 0.09061 | -0.003 | -4.015
-13 | -0.383 | 0.08648 | -0.003 | -4.428
-12.5 | -0.401 | 0.08213 | -0.004 | -4.88
-12 | -0.417 | 0.07754 | -0.004 | -5.382
-11.5 | -0.427 | 0.08322 | -0.004 | -5.126
-11 | -0.438 | 0.07707 | -0.004 | -5.684
-10.5 | -0.446 | 0.07044 | -0.004 | -6.332
-10 | -0.45 | 0.06601 | -0.005 | -6.821
-9.5 | -0.45 | 0.06113 | -0.005 | -7.361
-9 | -0.451 | 0.05297 | -0.008 | -8.515
-8.5 | -0.441 | 0.04905 | -0.009 | -8.989
-8 | -0.426 | 0.04583 | -0.009 | -9.286
-7.5 | -0.405 | 0.04266 | -0.01 | -9.492
-7 | -0.379 | 0.0398 | -0.011 | -9.533
-6.5 | -0.349 | 0.03734 | -0.011 | -9.356
-6 | -0.316 | 0.03499 | -0.012 | -9.021
-5.5 | -0.279 | 0.03285 | -0.013 | -8.483
-5 | -0.239 | 0.03075 | -0.014 | -7.779
-4.5 | -0.197 | 0.02878 | -0.014 | -6.849
-4 | -0.154 | 0.02729 | -0.015 | -5.657
-3.5 | -0.11 | 0.02609 | -0.016 | -4.223
-3 | -0.066 | 0.02561 | -0.016 | -2.561
-2.5 | -0.025 | 0.00523 | -0.027 | -4.792
-2 | 0.03 | 0.00523 | -0.028 | 5.663
-1.5 | 0.085 | 0.00528 | -0.029 | 16.013
-1 | 0.14 | 0.00569 | -0.03 | 24.548
-0.5 | 0.195 | 0.0057 | -0.031 | 34.168
0 | 0.252 | 0.00577 | -0.032 | 43.603
0.5 | 0.307 | 0.00583 | -0.033 | 52.734
1 | 0.363 | 0.00585 | -0.034 | 62.057
1.5 | 0.419 | 0.0059 | -0.035 | 70.951
2 | 0.475 | 0.00596 | -0.036 | 79.667
2.5 | 0.53 | 0.00682 | -0.037 | 77.803
3 | 0.586 | 0.00781 | -0.038 | 75.018
3.5 | 0.642 | 0.00704 | -0.039 | 91.231
4 | 0.697 | 0.0072 | -0.04 | 96.922
4.5 | 0.753 | 0.00733 | -0.041 | 102.672
5 | 0.808 | 0.00755 | -0.042 | 106.949
5.5 | 0.862 | 0.00878 | -0.043 | 98.114
6 | 0.911 | 0.00912 | -0.044 | 99.916
6.5 | 0.957 | 0.00956 | -0.045 | 100.157
7 | 0.999 | 0.00994 | -0.046 | 100.534
7.5 | 1.035 | 0.00924 | -0.047 | 112.035
8 | 1.065 | 0.00989 | -0.048 | 107.651
8.5 | 1.087 | 0.01258 | -0.049 | 86.365
9 | 0.883 | 0.05291 | -0.021 | 16.688
9.5 | 0.887 | 0.05662 | -0.021 | 15.662
10 | 0.883 | 0.06074 | -0.021 | 14.543
10.5 | 0.873 | 0.06528 | -0.021 | 13.373
11 | 0.856 | 0.0697 | -0.021 | 12.279
11.5 | 0.833 | 0.07498 | -0.021 | 11.107
12 | 0.805 | 0.08029 | -0.022 | 10.02
12.5 | 0.772 | 0.08648 | -0.023 | 8.929
13 | 0.737 | 0.09299 | -0.023 | 7.921
13.5 | 0.699 | 0.1007 | -0.024 | 6.939

## 52. Re 2M Mach 0.10 (2)
BIGFOIL.COM POLAR EXPORT
coanda1
Coanda 1 |  |  |  | Cl Max: | 0.8859 | at alpha= | 6.5 | deg
XFOIL ncrit=9 |  |  |  | L/D Max: | 67.9893 | at alpha= | 6.5 | deg
Re: | 2000000 |  |  | Cd Min: | 0.01365 | at alpha= | 6 | deg
Mach: | 0.1 |  |  | Cl=0 at alpha= | -99 | deg
|  |  |  | @ Cl=0.1, Cd= | 0.00697
|  |  |  | @ Cl=0.4, Cd= | 0.0078328
|  |  |  | @ Cl=0.6, Cd= | 0.0098719
alpha (deg) | Cl | Cd | Cm | Cl/Cd
0 | 0.2593 | 0.00697 | -0.0384 | 37.2023
0.5 | 0.3096 | 0.00705 | -0.0371 | 43.9149
1 | 0.3597 | 0.00714 | -0.0358 | 50.3782
1.5 | 0.401 | 0.00785 | -0.0328 | 51.0828
2 | 0.4472 | 0.00827 | -0.0309 | 54.075
2.5 | 0.4942 | 0.00866 | -0.029 | 57.067
3 | 0.5358 | 0.00957 | -0.0262 | 55.9875
3.5 | 0.5855 | 0.00981 | -0.0247 | 59.684
4 | 0.6347 | 0.01002 | -0.0232 | 63.3433
4.5 | 0.6828 | 0.01044 | -0.0215 | 65.4023
5 | 0.7284 | 0.01111 | -0.0192 | 65.5626
5.5 | 0.7684 | 0.01229 | -0.0158 | 62.5224
6 | 0.8053 | 0.01365 | -0.012 | 58.9963
6.5 | 0.8859 | 0.01303 | -0.0184 | 67.9893

## 53. Re 2M Mach 0.25 (1)
BIGFOIL.COM POLAR EXPORT
coanda1
Coanda 1 |  |  |  | Cl Max: | 1.074 | at alpha= | 8 | deg
JavaFoil+Calcfoil stall+Eppler ext transition |  |  |  | L/D Max: | 109.333 | at alpha= | 7.5 | deg
Re: | 2000000 |  |  | Cd Min: | 0.00521 | at alpha= | -2 | deg
Mach: | 0.25 |  |  | Cl=0 at alpha= | -2.2941 | deg
|  |  |  | @ Cl=0.1, Cd= | 0.0054212
|  |  |  | @ Cl=0.4, Cd= | 0.0059121
|  |  |  | @ Cl=0.6, Cd= | 0.03519
alpha (deg) | Cl | Cd | Cm | Cl/Cd
-13 | -0.056 | 0.08432 | -0.003 | -0.668
-12.5 | -0.158 | 0.08102 | -0.004 | -1.956
-12 | -0.215 | 0.07717 | -0.004 | -2.791
-11.5 | -0.264 | 0.0737 | -0.005 | -3.58
-11 | -0.306 | 0.06935 | -0.006 | -4.418
-10.5 | -0.343 | 0.06643 | -0.006 | -5.162
-10 | -0.368 | 0.07466 | -0.005 | -4.926
-9.5 | -0.389 | 0.06728 | -0.005 | -5.786
-9 | -0.403 | 0.06028 | -0.006 | -6.678
-8.5 | -0.407 | 0.05567 | -0.006 | -7.318
-8 | -0.409 | 0.04793 | -0.009 | -8.544
-7.5 | -0.398 | 0.04415 | -0.01 | -9.006
-7 | -0.378 | 0.04079 | -0.011 | -9.272
-6.5 | -0.352 | 0.03799 | -0.012 | -9.266
-6 | -0.32 | 0.03559 | -0.012 | -9
-5.5 | -0.284 | 0.03333 | -0.013 | -8.525
-5 | -0.245 | 0.03123 | -0.014 | -7.835
-4.5 | -0.202 | 0.02918 | -0.014 | -6.917
-4 | -0.158 | 0.0277 | -0.015 | -5.712
-3.5 | -0.113 | 0.02677 | -0.016 | -4.222
-3 | -0.067 | 0.02592 | -0.017 | -2.596
-2.5 | -0.021 | 0.02478 | -0.018 | -0.858
-2 | 0.03 | 0.00521 | -0.029 | 5.841
-1.5 | 0.087 | 0.00534 | -0.03 | 16.242
-1 | 0.143 | 0.00569 | -0.031 | 25.196
-0.5 | 0.2 | 0.00567 | -0.032 | 35.31
0 | 0.259 | 0.00569 | -0.033 | 45.433
0.5 | 0.316 | 0.00581 | -0.034 | 54.383
1 | 0.373 | 0.00586 | -0.035 | 63.689
1.5 | 0.43 | 0.00597 | -0.036 | 72.059
2 | 0.488 | 0.00669 | -0.037 | 72.951
2.5 | 0.545 | 0.0077 | -0.038 | 70.804
3 | 0.602 | 0.00793 | -0.039 | 75.911
3.5 | 0.659 | 0.00705 | -0.04 | 93.568
4 | 0.716 | 0.00722 | -0.041 | 99.281
4.5 | 0.773 | 0.00744 | -0.042 | 104.005
5 | 0.83 | 0.00765 | -0.043 | 108.416
5.5 | 0.885 | 0.00892 | -0.044 | 99.221
6 | 0.935 | 0.00928 | -0.045 | 100.746
6.5 | 0.98 | 0.00975 | -0.046 | 100.476
7 | 1.02 | 0.01017 | -0.047 | 100.222
7.5 | 1.051 | 0.00962 | -0.048 | 109.333
8 | 1.074 | 0.01022 | -0.049 | 105.027
8.5 | 0.87 | 0.05042 | -0.021 | 17.258
9 | 0.868 | 0.05408 | -0.021 | 16.051
9.5 | 0.854 | 0.05851 | -0.021 | 14.603
10 | 0.828 | 0.06299 | -0.021 | 13.151
10.5 | 0.79 | 0.06862 | -0.021 | 11.517
11 | 0.74 | 0.07494 | -0.022 | 9.882
11.5 | 0.68 | 0.08318 | -0.023 | 8.174
12 | 0.61 | 0.0934 | -0.024 | 6.532
12.5 | 0.618 | 0.02981 | -0.053 | 20.715
13 | 0.513 | 0.03519 | -0.053 | 14.57

## 54. Re 2M Mach 0.25 (2)
BIGFOIL.COM POLAR EXPORT
coanda1
Coanda 1 |  |  |  | Cl Max: | 1.0841 | at alpha= | 9 | deg
XFOIL ncrit=9 |  |  |  | L/D Max: | 66.0546 | at alpha= | 4.5 | deg
Re: | 2000000 |  |  | Cd Min: | 0.07433 | at alpha= | 11 | deg
Mach: | 0.25 |  |  | Cl=0 at alpha= | -99 | deg
|  |  |  | @ Cl=0.1, Cd= | 0.00705
|  |  |  | @ Cl=0.4, Cd= | 0.0077696
|  |  |  | @ Cl=0.6, Cd= | 0.009899
alpha (deg) | Cl | Cd | Cm | Cl/Cd
0 | 0.2665 | 0.00705 | -0.0394 | 37.8014
0.5 | 0.3183 | 0.00713 | -0.038 | 44.6424
1 | 0.3694 | 0.00725 | -0.0364 | 50.9517
1.5 | 0.4118 | 0.00797 | -0.0333 | 51.6688
2 | 0.4592 | 0.00841 | -0.0312 | 54.6017
2.5 | 0.5079 | 0.00876 | -0.0293 | 57.9795
3 | 0.551 | 0.00963 | -0.0263 | 57.217
3.5 | 0.602 | 0.00991 | -0.0246 | 60.7467
4 | 0.6527 | 0.01013 | -0.0229 | 64.4324
4.5 | 0.7015 | 0.01062 | -0.0208 | 66.0546
5 | 0.7476 | 0.0114 | -0.018 | 65.5789
5.5 | 0.7859 | 0.01281 | -0.0138 | 61.3505
6 | 0.827 | 0.01389 | -0.0102 | 59.5392
6.5 | 0.9025 | 0.0141 | -0.0147 | 64.0071
8 | 1.0433 | 0.03285 | -0.0119 | 31.7595
8.5 | 1.0753 | 0.03886 | -0.0114 | 27.6711
9 | 1.0841 | 0.04487 | -0.0087 | 24.1609
9.5 | 1.0782 | 0.04591 | -0.0001 | 23.4851
10 | 1.0384 | 0.05205 | 0.0054 | 19.95
10.5 | 1.0035 | 0.06108 | 0.0032 | 16.4293
11 | 0.9681 | 0.07433 | -0.0056 | 13.0244

## 55. Re 2M Mach 0.50 (1)
BIGFOIL.COM POLAR EXPORT
coanda1
Coanda 1 |  |  |  | Cl Max: | 1.164 | at alpha= | 20 | deg
JavaFoil+Calcfoil stall+Eppler ext transition |  |  |  | L/D Max: | 117.276 | at alpha= | 5 | deg
Re: | 2000000 |  |  | Cd Min: | 0.00572 | at alpha= | -1 | deg
Mach: | 0.5 |  |  | Cl=0 at alpha= | -2.2692 | deg
|  |  |  | @ Cl=0.1, Cd= | 0.019887
|  |  |  | @ Cl=0.4, Cd= | 0.0059255
|  |  |  | @ Cl=0.6, Cd= | 0.0079633
alpha (deg) | Cl | Cd | Cm | Cl/Cd
-20 | -0.848 | 0.16418 | 0.005 | -5.168
-19.5 | -0.827 | 0.16063 | 0.004 | -5.148
-19 | -0.805 | 0.16291 | 0.004 | -4.94
-18.5 | -0.783 | 0.15746 | 0.003 | -4.971
-18 | -0.761 | 0.15361 | 0.003 | -4.953
-17.5 | -0.739 | 0.151 | 0.002 | -4.891
-17 | -0.716 | 0.13632 | 0.001 | -5.255
-16.5 | -0.694 | 0.14036 | 0.001 | -4.941
-16 | -0.671 | 0.12714 | 0 | -5.279
-15.5 | -0.648 | 0.12371 | 0 | -5.241
-15 | -0.626 | 0.11911 | -0.001 | -5.251
-14.5 | -0.602 | 0.11476 | -0.002 | -5.249
-14 | -0.579 | 0.11029 | -0.002 | -5.251
-13.5 | -0.557 | 0.12047 | -0.003 | -4.62
-13 | -0.533 | 0.11532 | -0.004 | -4.62
-12.5 | -0.508 | 0.10819 | -0.004 | -4.7
-12 | -0.484 | 0.10589 | -0.005 | -4.571
-11.5 | -0.46 | 0.09952 | -0.005 | -4.62
-11 | -0.435 | 0.09112 | -0.006 | -4.778
-10.5 | -0.411 | 0.09289 | -0.006 | -4.427
-10 | -0.387 | 0.08652 | -0.007 | -4.467
-9.5 | -0.361 | 0.08242 | -0.007 | -4.381
-9 | -0.339 | 0.07645 | -0.009 | -4.438
-8.5 | -0.313 | 0.06992 | -0.008 | -4.472
-8 | -0.29 | 0.06062 | -0.01 | -4.782
-7.5 | -0.266 | 0.05034 | -0.011 | -5.286
-7 | -0.241 | 0.0459 | -0.012 | -5.256
-6.5 | -0.216 | 0.04237 | -0.013 | -5.104
-6 | -0.281 | 0.04214 | -0.009 | -6.677
-5.5 | -0.294 | 0.03643 | -0.014 | -8.067
-5 | -0.264 | 0.03344 | -0.015 | -7.903
-4.5 | -0.223 | 0.03082 | -0.016 | -7.234
-4 | -0.175 | 0.02871 | -0.016 | -6.108
-3.5 | -0.125 | 0.02782 | -0.017 | -4.509
-3 | -0.075 | 0.02651 | -0.018 | -2.824
-2.5 | -0.024 | 0.02597 | -0.019 | -0.91
-2 | 0.028 | 0.02489 | -0.02 | 1.124
-1.5 | 0.08 | 0.02461 | -0.021 | 3.249
-1 | 0.16 | 0.00572 | -0.034 | 27.968
-0.5 | 0.224 | 0.00574 | -0.036 | 38.905
0 | 0.289 | 0.00578 | -0.037 | 50.046
0.5 | 0.353 | 0.00583 | -0.038 | 60.579
1 | 0.417 | 0.00596 | -0.039 | 69.987
1.5 | 0.481 | 0.00665 | -0.04 | 72.372
2 | 0.545 | 0.0078 | -0.041 | 69.902
2.5 | 0.609 | 0.00799 | -0.043 | 76.181
3 | 0.673 | 0.00704 | -0.044 | 95.493
3.5 | 0.736 | 0.00722 | -0.045 | 101.934
4 | 0.8 | 0.00742 | -0.046 | 107.763
4.5 | 0.863 | 0.00764 | -0.047 | 112.85
5 | 0.924 | 0.00788 | -0.048 | 117.276
5.5 | 0.984 | 0.00956 | -0.05 | 102.913
6 | 1.031 | 0.01013 | -0.051 | 101.75
6.5 | 1.061 | 0.01088 | -0.052 | 97.514
7 | 0.848 | 0.04421 | -0.022 | 19.191
7.5 | 0.752 | 0.05073 | -0.021 | 14.824
8 | 0.531 | 0.06736 | -0.023 | 7.889
8.5 | 0.557 | 0.06974 | -0.023 | 7.991
9 | 0.583 | 0.07107 | -0.024 | 8.206
9.5 | 0.609 | 0.07367 | -0.024 | 8.266
10 | 0.635 | 0.07635 | -0.024 | 8.314
10.5 | 0.661 | 0.08072 | -0.025 | 8.183
11 | 0.686 | 0.08289 | -0.025 | 8.278
11.5 | 0.73 | 0.08714 | -0.041 | 8.376
12 | 0.749 | 0.10329 | -0.038 | 7.247
12.5 | 0.769 | 0.12553 | -0.035 | 6.129
13 | 0.795 | 0.11404 | -0.035 | 6.97
13.5 | 0.821 | 0.10991 | -0.036 | 7.469
14 | 0.853 | 0.11412 | -0.04 | 7.47
14.5 | 0.884 | 0.12 | -0.044 | 7.365
15 | 0.91 | 0.12479 | -0.044 | 7.293
15.5 | 0.927 | 0.1312 | -0.041 | 7.069
16 | 0.953 | 0.1348 | -0.042 | 7.073
16.5 | 0.982 | 0.13771 | -0.045 | 7.134
17 | 1.01 | 0.14868 | -0.046 | 6.792
17.5 | 1.036 | 0.16095 | -0.047 | 6.439
18 | 1.058 | 0.15162 | -0.046 | 6.976
18.5 | 1.083 | 0.1566 | -0.047 | 6.917
19 | 1.109 | 0.15885 | -0.048 | 6.98
19.5 | 1.135 | 0.1663 | -0.049 | 6.824
20 | 1.164 | 0.17055 | -0.051 | 6.823

## 56. Re 2M Mach 0.50 (2)
BIGFOIL.COM POLAR EXPORT
coanda1
Coanda 1 |  |  |  | Cl Max: | 0.9429 | at alpha= | 7 | deg
XFOIL ncrit=9 |  |  |  | L/D Max: | 68.0505 | at alpha= | 4.5 | deg
Re: | 2000000 |  |  | Cd Min: | 0.22031 | at alpha= | -17 | deg
Mach: | 0.5 |  |  | Cl=0 at alpha= | -2.7113 | deg
|  |  |  | @ Cl=0.1, Cd= | 0.0067967
|  |  |  | @ Cl=0.4, Cd= | 0.0079542
|  |  |  | @ Cl=0.6, Cd= | 0.0096942
alpha (deg) | Cl | Cd | Cm | Cl/Cd
-17 | -0.6491 | 0.22031 | 0.0276 | -2.9463
-16.5 | -0.6302 | 0.21297 | 0.0241 | -2.9591
-16 | -0.6112 | 0.20575 | 0.0207 | -2.9706
-15.5 | -0.5925 | 0.19844 | 0.0174 | -2.9858
-15 | -0.5745 | 0.19089 | 0.0143 | -3.0096
-14.5 | -0.5561 | 0.18318 | 0.0112 | -3.0358
-14 | -0.5389 | 0.17574 | 0.0083 | -3.0665
-13.5 | -0.523 | 0.1684 | 0.0057 | -3.1057
-13 | -0.508 | 0.16104 | 0.0031 | -3.1545
-12.5 | -0.494 | 0.15356 | 0.0008 | -3.217
-12 | -0.4806 | 0.14633 | -0.0014 | -3.2844
-11.5 | -0.4685 | 0.13887 | -0.0034 | -3.3737
-11 | -0.4567 | 0.1317 | -0.0053 | -3.4677
-10.5 | -0.446 | 0.12443 | -0.0071 | -3.5843
-10 | -0.4364 | 0.1172 | -0.0088 | -3.7235
-9.5 | -0.3352 | 0.09611 | -0.0183 | -3.4877
-9 | -0.4199 | 0.10318 | -0.0118 | -4.0696
-8.5 | -0.4169 | 0.09656 | -0.0129 | -4.3175
-8 | -0.4055 | 0.09079 | -0.014 | -4.4664
-7.5 | -0.4029 | 0.08467 | -0.0146 | -4.7585
-5.5 | -0.2995 | 0.04929 | -0.0511 | -6.0763
-5 | -0.2547 | 0.03737 | -0.061 | -6.8156
-4.5 | -0.2111 | 0.02487 | -0.0655 | -8.4881
-4 | -0.1727 | 0.01463 | -0.0632 | -11.8045
-3.5 | -0.1077 | 0.00937 | -0.0622 | -11.4941
-3 | -0.0347 | 0.00782 | -0.0619 | -4.4373
-2.5 | 0.0254 | 0.0068 | -0.059 | 3.7353
-2 | 0.0722 | 0.00659 | -0.0537 | 10.956
-1.5 | 0.126 | 0.00699 | -0.0502 | 18.0258
-1 | 0.1842 | 0.00751 | -0.0478 | 24.5273
-0.5 | 0.2423 | 0.00795 | -0.0456 | 30.478
0 | 0.2983 | 0.00742 | -0.0434 | 40.2022
0.5 | 0.3555 | 0.00753 | -0.0413 | 47.2112
1 | 0.4069 | 0.00802 | -0.0382 | 50.7357
1.5 | 0.4585 | 0.00853 | -0.0351 | 53.7515
2 | 0.5132 | 0.00886 | -0.0326 | 57.9233
2.5 | 0.5682 | 0.00919 | -0.0301 | 61.8281
3 | 0.6174 | 0.00997 | -0.0263 | 61.9258
3.5 | 0.6744 | 0.01029 | -0.0236 | 65.5394
4 | 0.7303 | 0.01074 | -0.0205 | 67.9981
4.5 | 0.7819 | 0.01149 | -0.0163 | 68.0505
5 | 0.8286 | 0.01265 | -0.0111 | 65.502
5.5 | 0.8577 | 0.01472 | -0.0028 | 58.2677
6 | 0.9009 | 0.016 | 0.0035 | 56.3062
6.5 | 0.9301 | 0.01831 | 0.0122 | 50.7974
7 | 0.9429 | 0.02124 | 0.0232 | 44.3927
7.5 | 0.9305 | 0.02279 | 0.0373 | 40.8293

## 57. Re 3M Mach 0.00 (1)
BIGFOIL.COM POLAR EXPORT
coanda1
Coanda 1 |  |  |  | Cl Max: | 1.109 | at alpha= | 9.5 | deg
JavaFoil+Calcfoil stall+Eppler ext transition |  |  |  | L/D Max: | 120.737 | at alpha= | 7.5 | deg
Re: | 3000000 |  |  | Cd Min: | 0.00488 | at alpha= | -4.5 | deg
Mach: | 0 |  |  | Cl=0 at alpha= | -2.2685 | deg
|  |  |  | @ Cl=0.1, Cd= | 0.0053587
|  |  |  | @ Cl=0.4, Cd= | 0.0059227
|  |  |  | @ Cl=0.6, Cd= | 0.0064546
alpha (deg) | Cl | Cd | Cm | Cl/Cd
-15 | -0.343 | 0.10277 | -0.001 | -3.334
-14.5 | -0.36 | 0.09694 | -0.001 | -3.714
-14 | -0.377 | 0.09277 | -0.002 | -4.069
-13.5 | -0.394 | 0.08836 | -0.003 | -4.465
-13 | -0.411 | 0.08329 | -0.003 | -4.932
-12.5 | -0.426 | 0.0794 | -0.004 | -5.363
-12 | -0.439 | 0.07454 | -0.004 | -5.895
-11.5 | -0.45 | 0.07144 | -0.005 | -6.301
-11 | -0.458 | 0.06997 | -0.005 | -6.542
-10.5 | -0.464 | 0.06405 | -0.006 | -7.24
-10 | -0.466 | 0.0591 | -0.007 | -7.888
-9.5 | -0.464 | 0.05498 | -0.007 | -8.435
-9 | -0.456 | 0.05114 | -0.008 | -8.926
-8.5 | -0.445 | 0.04777 | -0.009 | -9.306
-8 | -0.428 | 0.04451 | -0.009 | -9.606
-7.5 | -0.406 | 0.04159 | -0.01 | -9.756
-7 | -0.379 | 0.0389 | -0.011 | -9.754
-6.5 | -0.349 | 0.03651 | -0.011 | -9.554
-6 | -0.315 | 0.03425 | -0.012 | -9.192
-5.5 | -0.278 | 0.03216 | -0.013 | -8.636
-5 | -0.238 | 0.03014 | -0.014 | -7.907
-4.5 | -0.239 | 0.00488 | -0.023 | -48.866
-4 | -0.187 | 0.00496 | -0.024 | -37.643
-3.5 | -0.133 | 0.00498 | -0.025 | -26.721
-3 | -0.079 | 0.00497 | -0.026 | -15.924
-2.5 | -0.025 | 0.00499 | -0.027 | -5.005
-2 | 0.029 | 0.00528 | -0.028 | 5.577
-1.5 | 0.084 | 0.00535 | -0.029 | 15.731
-1 | 0.139 | 0.00538 | -0.03 | 25.821
-0.5 | 0.194 | 0.00493 | -0.031 | 39.356
0 | 0.25 | 0.00495 | -0.032 | 50.643
0.5 | 0.306 | 0.00549 | -0.033 | 55.706
1 | 0.361 | 0.00547 | -0.034 | 66.102
1.5 | 0.417 | 0.00612 | -0.035 | 68.164
2 | 0.472 | 0.00631 | -0.036 | 74.868
2.5 | 0.528 | 0.00711 | -0.037 | 74.288
3 | 0.583 | 0.0064 | -0.038 | 91.071
3.5 | 0.639 | 0.00658 | -0.039 | 97.091
4 | 0.694 | 0.00668 | -0.04 | 103.838
4.5 | 0.749 | 0.00687 | -0.041 | 109.083
5 | 0.804 | 0.00708 | -0.042 | 113.563
5.5 | 0.857 | 0.00821 | -0.043 | 104.495
6 | 0.907 | 0.00852 | -0.044 | 106.479
6.5 | 0.953 | 0.00884 | -0.045 | 107.802
7 | 0.995 | 0.00919 | -0.046 | 108.238
7.5 | 1.032 | 0.00855 | -0.047 | 120.737
8 | 1.062 | 0.00905 | -0.048 | 117.32
8.5 | 1.086 | 0.01155 | -0.049 | 94.01
9 | 1.102 | 0.01227 | -0.05 | 89.765
9.5 | 1.109 | 0.01104 | -0.051 | 100.447
10 | 0.89 | 0.05931 | -0.021 | 14.999
10.5 | 0.882 | 0.06337 | -0.022 | 13.926
11 | 0.869 | 0.06803 | -0.022 | 12.778
11.5 | 0.85 | 0.07271 | -0.022 | 11.694
12 | 0.827 | 0.07733 | -0.022 | 10.687
12.5 | 0.799 | 0.08325 | -0.023 | 9.596
13 | 0.768 | 0.08888 | -0.023 | 8.641
13.5 | 0.845 | 0.03245 | -0.052 | 26.035
14 | 0.803 | 0.03444 | -0.053 | 23.316
14.5 | 0.752 | 0.04046 | -0.053 | 18.59

## 58. Re 3M Mach 0.00 (2)
BIGFOIL.COM POLAR EXPORT
coanda1
Coanda 1 |  |  |  | Cl Max: | 0.6339 | at alpha= | 4 | deg
XFOIL ncrit=9 |  |  |  | L/D Max: | 68.3819 | at alpha= | 4 | deg
Re: | 3000000 |  |  | Cd Min: | 0.00927 | at alpha= | 4 | deg
Mach: | 0 |  |  | Cl=0 at alpha= | -99 | deg
|  |  |  | @ Cl=0.1, Cd= | 0.00641
|  |  |  | @ Cl=0.4, Cd= | 0.0074229
|  |  |  | @ Cl=0.6, Cd= | 0.0091002
alpha (deg) | Cl | Cd | Cm | Cl/Cd
0 | 0.2525 | 0.00641 | -0.0372 | 39.3916
0.5 | 0.3032 | 0.0065 | -0.036 | 46.6462
1 | 0.3472 | 0.00703 | -0.0336 | 49.3883
1.5 | 0.3945 | 0.00738 | -0.0318 | 53.4553
2 | 0.4419 | 0.00775 | -0.0301 | 57.0194
2.5 | 0.4875 | 0.00829 | -0.0281 | 58.8058
3 | 0.5336 | 0.00884 | -0.0261 | 60.362
3.5 | 0.584 | 0.00902 | -0.0249 | 64.745
4 | 0.6339 | 0.00927 | -0.0237 | 68.3819

## 59. Re 3M Mach 0.10 (1)
BIGFOIL.COM POLAR EXPORT
coanda1
Coanda 1 |  |  |  | Cl Max: | 1.105 | at alpha= | 9.5 | deg
JavaFoil+Calcfoil stall+Eppler ext transition |  |  |  | L/D Max: | 120.967 | at alpha= | 7.5 | deg
Re: | 3000000 |  |  | Cd Min: | 0.00488 | at alpha= | -4.5 | deg
Mach: | 0.1 |  |  | Cl=0 at alpha= | -2.2727 | deg
|  |  |  | @ Cl=0.1, Cd= | 0.00536
|  |  |  | @ Cl=0.4, Cd= | 0.0059663
|  |  |  | @ Cl=0.6, Cd= | 0.006525
alpha (deg) | Cl | Cd | Cm | Cl/Cd
-14.5 | -0.325 | 0.0982 | -0.001 | -3.307
-14 | -0.344 | 0.09255 | -0.002 | -3.722
-13.5 | -0.364 | 0.08813 | -0.003 | -4.132
-13 | -0.383 | 0.084 | -0.003 | -4.563
-12.5 | -0.401 | 0.0793 | -0.004 | -5.062
-12 | -0.418 | 0.075 | -0.004 | -5.575
-11.5 | -0.432 | 0.07129 | -0.005 | -6.063
-11 | -0.444 | 0.06798 | -0.005 | -6.525
-10.5 | -0.446 | 0.06894 | -0.004 | -6.473
-10 | -0.456 | 0.06006 | -0.007 | -7.598
-9.5 | -0.457 | 0.05581 | -0.007 | -8.181
-9 | -0.452 | 0.05168 | -0.008 | -8.739
-8.5 | -0.441 | 0.04801 | -0.009 | -9.196
-8 | -0.426 | 0.04477 | -0.009 | -9.515
-7.5 | -0.405 | 0.04175 | -0.01 | -9.705
-7 | -0.38 | 0.03905 | -0.011 | -9.721
-6.5 | -0.35 | 0.03666 | -0.012 | -9.536
-6 | -0.316 | 0.03435 | -0.012 | -9.193
-5.5 | -0.279 | 0.03228 | -0.013 | -8.638
-5 | -0.239 | 0.03022 | -0.014 | -7.921
-4.5 | -0.24 | 0.00488 | -0.023 | -49.143
-4 | -0.187 | 0.00489 | -0.024 | -38.333
-3.5 | -0.134 | 0.00491 | -0.025 | -27.211
-3 | -0.08 | 0.00502 | -0.026 | -15.86
-2.5 | -0.025 | 0.00498 | -0.027 | -5.036
-2 | 0.03 | 0.00529 | -0.028 | 5.598
-1.5 | 0.085 | 0.00536 | -0.029 | 15.78
-1 | 0.14 | 0.00536 | -0.03 | 26.051
-0.5 | 0.195 | 0.00491 | -0.031 | 39.644
0 | 0.252 | 0.00489 | -0.032 | 51.495
0.5 | 0.307 | 0.00544 | -0.033 | 56.49
1 | 0.363 | 0.00555 | -0.034 | 65.473
1.5 | 0.419 | 0.00618 | -0.035 | 67.821
2 | 0.475 | 0.0064 | -0.036 | 74.156
2.5 | 0.53 | 0.00719 | -0.037 | 73.779
3 | 0.586 | 0.0065 | -0.038 | 90.24
3.5 | 0.642 | 0.0066 | -0.039 | 97.307
4 | 0.697 | 0.00677 | -0.04 | 103.09
4.5 | 0.753 | 0.00688 | -0.041 | 109.498
5 | 0.808 | 0.00708 | -0.042 | 114.15
5.5 | 0.862 | 0.00822 | -0.043 | 104.864
6 | 0.911 | 0.00863 | -0.044 | 105.602
6.5 | 0.957 | 0.00896 | -0.045 | 106.895
7 | 0.999 | 0.00931 | -0.046 | 107.356
7.5 | 1.035 | 0.00856 | -0.047 | 120.967
8 | 1.065 | 0.00916 | -0.048 | 116.212
8.5 | 1.087 | 0.01167 | -0.049 | 93.076
9 | 1.1 | 0.0124 | -0.05 | 88.762
9.5 | 1.105 | 0.01117 | -0.051 | 98.943
10 | 0.884 | 0.05953 | -0.021 | 14.843
10.5 | 0.873 | 0.06387 | -0.022 | 13.672
11 | 0.856 | 0.0682 | -0.022 | 12.553
11.5 | 0.833 | 0.07284 | -0.022 | 11.436
12 | 0.805 | 0.0787 | -0.022 | 10.227
12.5 | 0.772 | 0.08427 | -0.023 | 9.166
13 | 0.737 | 0.09105 | -0.024 | 8.093
13.5 | 0.802 | 0.03315 | -0.053 | 24.195
14 | 0.755 | 0.03512 | -0.053 | 21.505
14.5 | 0.699 | 0.04211 | -0.053 | 16.605

## 60. Re 3M Mach 0.10 (2)
BIGFOIL.COM POLAR EXPORT
coanda1
Coanda 1 |  |  |  | Cl Max: | 1.0905 | at alpha= | 9.5 | deg
XFOIL ncrit=9 |  |  |  | L/D Max: | 81.2616 | at alpha= | 6.5 | deg
Re: | 3000000 |  |  | Cd Min: | 0.16393 | at alpha= | 14.5 | deg
Mach: | 0.1 |  |  | Cl=0 at alpha= | -99 | deg
|  |  |  | @ Cl=0.1, Cd= | 0.00642
|  |  |  | @ Cl=0.4, Cd= | 0.0074272
|  |  |  | @ Cl=0.6, Cd= | 0.0090947
alpha (deg) | Cl | Cd | Cm | Cl/Cd
0 | 0.2538 | 0.00642 | -0.0373 | 39.5327
0.5 | 0.3047 | 0.00651 | -0.0361 | 46.8049
1 | 0.3489 | 0.00705 | -0.0337 | 49.4894
1.5 | 0.3965 | 0.0074 | -0.0319 | 53.5811
2 | 0.4441 | 0.00777 | -0.0302 | 57.1557
3 | 0.5364 | 0.00885 | -0.0261 | 60.6102
3.5 | 0.587 | 0.00903 | -0.0249 | 65.0055
4 | 0.6372 | 0.00928 | -0.0236 | 68.6638
4.5 | 0.6826 | 0.00995 | -0.0212 | 68.603
5 | 0.7315 | 0.01029 | -0.0197 | 71.0884
5.5 | 0.7755 | 0.0111 | -0.0172 | 69.8649
6 | 0.8193 | 0.01188 | -0.0147 | 68.9646
6.5 | 0.876 | 0.01078 | -0.0157 | 81.2616
7 | 0.9298 | 0.01243 | -0.0158 | 74.8029
7.5 | 0.9878 | 0.01566 | -0.0173 | 63.0779
8.5 | 1.0602 | 0.02941 | -0.0121 | 36.049
9 | 1.0754 | 0.03446 | -0.0065 | 31.2072
9.5 | 1.0905 | 0.04018 | -0.0034 | 27.1404
10 | 1.086 | 0.04641 | 0.001 | 23.4001
10.5 | 1.0553 | 0.05196 | 0.0068 | 20.3099
11 | 1.0295 | 0.05971 | 0.0049 | 17.2417
11.5 | 0.9948 | 0.07023 | -0.0004 | 14.1649
12 | 0.961 | 0.08452 | -0.0099 | 11.3701
12.5 | 0.9284 | 0.10199 | -0.0212 | 9.1029
13 | 0.9002 | 0.11877 | -0.0298 | 7.5794
13.5 | 0.8744 | 0.13606 | -0.0374 | 6.4266
14 | 0.8589 | 0.15179 | -0.043 | 5.6585
14.5 | 0.8567 | 0.16393 | -0.0466 | 5.226

## 61. Re 3M Mach 0.25 (1)
BIGFOIL.COM POLAR EXPORT
coanda1
Coanda 1 |  |  |  | Cl Max: | 1.084 | at alpha= | 8.5 | deg
JavaFoil+Calcfoil stall+Eppler ext transition |  |  |  | L/D Max: | 118.013 | at alpha= | 7.5 | deg
Re: | 3000000 |  |  | Cd Min: | 0.00486 | at alpha= | 0 | deg
Mach: | 0.25 |  |  | Cl=0 at alpha= | -2.2679 | deg
|  |  |  | @ Cl=0.1, Cd= | 0.0053423
|  |  |  | @ Cl=0.4, Cd= | 0.0058258
|  |  |  | @ Cl=0.6, Cd= | 0.03391
alpha (deg) | Cl | Cd | Cm | Cl/Cd
-13.5 | -0.059 | 0.08707 | -0.003 | -0.675
-13 | -0.056 | 0.08275 | -0.003 | -0.68
-12.5 | -0.159 | 0.07962 | -0.004 | -1.991
-12 | -0.215 | 0.07566 | -0.005 | -2.848
-11.5 | -0.264 | 0.07134 | -0.005 | -3.701
-11 | -0.307 | 0.0678 | -0.006 | -4.523
-10.5 | -0.343 | 0.06372 | -0.006 | -5.387
-10 | -0.373 | 0.06126 | -0.007 | -6.087
-9.5 | -0.394 | 0.05876 | -0.007 | -6.705
-9 | -0.403 | 0.05901 | -0.006 | -6.825
-8.5 | -0.413 | 0.05058 | -0.009 | -8.172
-8 | -0.41 | 0.04649 | -0.01 | -8.815
-7.5 | -0.398 | 0.04301 | -0.01 | -9.254
-7 | -0.378 | 0.03996 | -0.011 | -9.472
-6.5 | -0.352 | 0.0374 | -0.012 | -9.418
-6 | -0.32 | 0.03493 | -0.012 | -9.176
-5.5 | -0.284 | 0.03271 | -0.013 | -8.694
-5 | -0.245 | 0.03071 | -0.014 | -7.971
-4.5 | -0.203 | 0.0283 | -0.015 | -7.161
-4 | -0.192 | 0.00487 | -0.024 | -39.494
-3.5 | -0.137 | 0.0049 | -0.025 | -28.008
-3 | -0.082 | 0.00495 | -0.027 | -16.513
-2.5 | -0.026 | 0.00506 | -0.028 | -5.094
-2 | 0.03 | 0.00529 | -0.029 | 5.748
-1.5 | 0.087 | 0.00534 | -0.03 | 16.248
-1 | 0.143 | 0.00535 | -0.031 | 26.786
-0.5 | 0.2 | 0.00487 | -0.032 | 41.061
0 | 0.259 | 0.00486 | -0.033 | 53.194
0.5 | 0.316 | 0.00545 | -0.034 | 58.016
1 | 0.373 | 0.00548 | -0.035 | 68.09
1.5 | 0.43 | 0.00621 | -0.036 | 69.357
2 | 0.488 | 0.00704 | -0.037 | 69.265
2.5 | 0.545 | 0.00721 | -0.038 | 75.6
3 | 0.602 | 0.00646 | -0.039 | 93.19
3.5 | 0.659 | 0.00659 | -0.04 | 100.06
4 | 0.716 | 0.00673 | -0.041 | 106.479
4.5 | 0.773 | 0.00689 | -0.042 | 112.302
5 | 0.83 | 0.00706 | -0.043 | 117.578
5.5 | 0.885 | 0.00839 | -0.044 | 105.399
6 | 0.935 | 0.00873 | -0.045 | 107.005
6.5 | 0.98 | 0.00904 | -0.046 | 108.365
7 | 1.02 | 0.00948 | -0.047 | 107.565
7.5 | 1.051 | 0.00891 | -0.048 | 118.013
8 | 1.074 | 0.00948 | -0.049 | 113.244
8.5 | 1.084 | 0.01239 | -0.05 | 87.515
9 | 0.868 | 0.05316 | -0.021 | 16.333
9.5 | 0.855 | 0.05728 | -0.021 | 14.921
10 | 0.829 | 0.0619 | -0.021 | 13.387
10.5 | 0.791 | 0.06698 | -0.022 | 11.802
11 | 0.741 | 0.07265 | -0.022 | 10.196
11.5 | 0.68 | 0.08016 | -0.023 | 8.485
12 | 0.732 | 0.02123 | -0.055 | 34.476
12.5 | 0.63 | 0.02429 | -0.055 | 25.94
13 | 0.522 | 0.02876 | -0.054 | 18.17
13.5 | 0.412 | 0.03391 | -0.054 | 12.155

## 62. Re 3M Mach 0.25 (2)
BIGFOIL.COM POLAR EXPORT
coanda1
Coanda 1 |  |  |  | Cl Max: | 0.8891 | at alpha= | 6.5 | deg
XFOIL ncrit=9 |  |  |  | L/D Max: | 71.1269 | at alpha= | 5 | deg
Re: | 3000000 |  |  | Cd Min: | 0.08962 | at alpha= | -8.5 | deg
Mach: | 0.25 |  |  | Cl=0 at alpha= | -2.5984 | deg
|  |  |  | @ Cl=0.1, Cd= | 0.0060663
|  |  |  | @ Cl=0.4, Cd= | 0.0074579
|  |  |  | @ Cl=0.6, Cd= | 0.0090851
alpha (deg) | Cl | Cd | Cm | Cl/Cd
-8.5 | -0.4552 | 0.08962 | -0.0116 | -5.0792
-8 | -0.4657 | 0.08309 | -0.012 | -5.6048
-7.5 | -0.4561 | 0.0741 | -0.02 | -6.1552
-7 | -0.4115 | 0.06531 | -0.0312 | -6.3007
-6.5 | -0.377 | 0.05012 | -0.0462 | -7.5219
-6 | -0.3468 | 0.02704 | -0.0575 | -12.8254
-5.5 | -0.3248 | 0.01503 | -0.0532 | -21.6101
-5 | -0.267 | 0.01087 | -0.0533 | -24.563
-4.5 | -0.2126 | 0.00847 | -0.052 | -25.1004
-3.5 | -0.0842 | 0.00642 | -0.0536 | -13.1153
-3 | -0.0343 | 0.00609 | -0.0513 | -5.6322
-2.5 | 0.0084 | 0.00604 | -0.0473 | 1.3907
-2 | 0.0527 | 0.0058 | -0.0441 | 9.0862
-1.5 | 0.1042 | 0.00609 | -0.0424 | 17.11
-1 | 0.1572 | 0.0064 | -0.0411 | 24.5625
-0.5 | 0.2103 | 0.00669 | -0.0399 | 31.435
0 | 0.2613 | 0.00648 | -0.0383 | 40.3241
0.5 | 0.313 | 0.0066 | -0.0369 | 47.4242
1 | 0.3583 | 0.00716 | -0.0343 | 50.0419
1.5 | 0.4073 | 0.00751 | -0.0324 | 54.2344
2 | 0.4568 | 0.00784 | -0.0307 | 58.2653
2.5 | 0.5013 | 0.00858 | -0.028 | 58.4266
3 | 0.5517 | 0.0089 | -0.0263 | 61.9888
3.5 | 0.6039 | 0.0091 | -0.0249 | 66.3626
4 | 0.6554 | 0.00937 | -0.0234 | 69.9466
4.5 | 0.7017 | 0.01011 | -0.0206 | 69.4065
5 | 0.7511 | 0.01056 | -0.0186 | 71.1269
5.5 | 0.7953 | 0.01148 | -0.0155 | 69.277
6 | 0.84 | 0.0123 | -0.0125 | 68.2927
6.5 | 0.8891 | 0.01267 | -0.0105 | 70.1736

## 63. Re 3M Mach 0.50 (1)
BIGFOIL.COM POLAR EXPORT
coanda1
Coanda 1 |  |  |  | Cl Max: | 1.17 | at alpha= | 20 | deg
JavaFoil+Calcfoil stall+Eppler ext transition |  |  |  | L/D Max: | 126.129 | at alpha= | 5 | deg
Re: | 3000000 |  |  | Cd Min: | 0.00479 | at alpha= | -0.5 | deg
Mach: | 0.5 |  |  | Cl=0 at alpha= | -2.2931 | deg
|  |  |  | @ Cl=0.1, Cd= | 0.0053514
|  |  |  | @ Cl=0.4, Cd= | 0.0059867
|  |  |  | @ Cl=0.6, Cd= | 0.0074619
alpha (deg) | Cl | Cd | Cm | Cl/Cd
-20 | -0.849 | 0.15699 | 0.005 | -5.411
-19.5 | -0.828 | 0.15223 | 0.004 | -5.437
-19 | -0.806 | 0.15554 | 0.004 | -5.18
-18.5 | -0.784 | 0.15207 | 0.003 | -5.153
-18 | -0.761 | 0.14711 | 0.003 | -5.175
-17.5 | -0.739 | 0.14293 | 0.002 | -5.171
-17 | -0.717 | 0.12931 | 0.001 | -5.544
-16.5 | -0.694 | 0.1334 | 0.001 | -5.203
-16 | -0.672 | 0.12166 | 0 | -5.52
-15.5 | -0.649 | 0.11603 | 0 | -5.591
-15 | -0.626 | 0.11288 | -0.001 | -5.543
-14.5 | -0.603 | 0.10807 | -0.002 | -5.577
-14 | -0.579 | 0.10477 | -0.002 | -5.531
-13.5 | -0.557 | 0.11651 | -0.003 | -4.779
-13 | -0.533 | 0.10819 | -0.004 | -4.926
-12.5 | -0.509 | 0.10166 | -0.004 | -5.005
-12 | -0.485 | 0.09731 | -0.005 | -4.98
-11.5 | -0.46 | 0.09308 | -0.005 | -4.943
-11 | -0.436 | 0.08535 | -0.006 | -5.108
-10.5 | -0.412 | 0.08768 | -0.006 | -4.694
-10 | -0.388 | 0.08151 | -0.007 | -4.757
-9.5 | -0.361 | 0.07657 | -0.007 | -4.718
-9 | -0.339 | 0.07292 | -0.009 | -4.654
-8.5 | -0.315 | 0.0675 | -0.009 | -4.662
-8 | -0.291 | 0.05646 | -0.01 | -5.148
-7.5 | -0.266 | 0.04891 | -0.011 | -5.444
-7 | -0.241 | 0.0446 | -0.012 | -5.412
-6.5 | -0.216 | 0.04124 | -0.013 | -5.247
-6 | -0.286 | 0.03881 | -0.013 | -7.362
-5.5 | -0.294 | 0.03571 | -0.014 | -8.234
-5 | -0.264 | 0.03269 | -0.015 | -8.089
-4.5 | -0.223 | 0.03062 | -0.016 | -7.283
-4 | -0.176 | 0.02818 | -0.017 | -6.242
-3.5 | -0.126 | 0.02681 | -0.018 | -4.697
-3 | -0.075 | 0.0256 | -0.019 | -2.936
-2.5 | -0.024 | 0.02531 | -0.019 | -0.937
-2 | 0.034 | 0.00533 | -0.032 | 6.374
-1.5 | 0.097 | 0.00535 | -0.033 | 18.101
-1 | 0.16 | 0.00538 | -0.034 | 29.764
-0.5 | 0.224 | 0.00479 | -0.036 | 46.663
0 | 0.289 | 0.00544 | -0.037 | 53.137
0.5 | 0.353 | 0.00548 | -0.038 | 64.441
1 | 0.417 | 0.00617 | -0.039 | 67.602
1.5 | 0.481 | 0.00642 | -0.04 | 74.933
2 | 0.545 | 0.00729 | -0.041 | 74.756
2.5 | 0.609 | 0.00749 | -0.043 | 81.267
3 | 0.673 | 0.00654 | -0.044 | 102.77
3.5 | 0.736 | 0.00671 | -0.045 | 109.64
4 | 0.8 | 0.0069 | -0.046 | 115.874
4.5 | 0.863 | 0.00711 | -0.047 | 121.254
5 | 0.924 | 0.00733 | -0.048 | 126.129
5.5 | 0.984 | 0.00893 | -0.05 | 110.081
6 | 1.031 | 0.0095 | -0.051 | 108.447
6.5 | 1.061 | 0.01017 | -0.052 | 104.4
7 | 1.057 | 0.01094 | -0.053 | 96.611
7.5 | 0.752 | 0.0495 | -0.021 | 15.197
8 | 0.662 | 0.01166 | -0.055 | 56.805
8.5 | 0.695 | 0.01278 | -0.056 | 54.359
9 | 0.706 | 0.01891 | -0.055 | 37.316
9.5 | 0.701 | 0.02782 | -0.053 | 25.217
10 | 0.708 | 0.03728 | -0.051 | 18.989
10.5 | 0.704 | 0.05508 | -0.047 | 12.774
11 | 0.71 | 0.07387 | -0.042 | 9.61
11.5 | 0.733 | 0.08345 | -0.042 | 8.78
12 | 0.751 | 0.09747 | -0.039 | 7.701
12.5 | 0.769 | 0.1199 | -0.035 | 6.418
13 | 0.795 | 0.10482 | -0.036 | 7.588
13.5 | 0.828 | 0.10368 | -0.041 | 7.989
14 | 0.861 | 0.10437 | -0.044 | 8.248
14.5 | 0.889 | 0.11041 | -0.045 | 8.049
15 | 0.913 | 0.119 | -0.046 | 7.675
15.5 | 0.928 | 0.12052 | -0.042 | 7.703
16 | 0.957 | 0.12473 | -0.044 | 7.676
16.5 | 0.988 | 0.13015 | -0.047 | 7.59
17 | 1.014 | 0.13996 | -0.048 | 7.246
17.5 | 1.039 | 0.15168 | -0.048 | 6.853
18 | 1.059 | 0.1401 | -0.047 | 7.559
18.5 | 1.085 | 0.14461 | -0.048 | 7.5
19 | 1.11 | 0.15097 | -0.049 | 7.355
19.5 | 1.142 | 0.15287 | -0.051 | 7.469
20 | 1.17 | 0.15917 | -0.053 | 7.352

## 64. Re 3M Mach 0.50 (2)
BIGFOIL.COM POLAR EXPORT
coanda1
Coanda 1 |  |  |  | Cl Max: | 1.0598 | at alpha= | 20 | deg
XFOIL ncrit=9 |  |  |  | L/D Max: | 73.4168 | at alpha= | 4 | deg
Re: | 3000000 |  |  | Cd Min: | 0.2924 | at alpha= | 20 | deg
Mach: | 0.5 |  |  | Cl=0 at alpha= | -2.5509 | deg
|  |  |  | @ Cl=0.1, Cd= | 0.0063116
|  |  |  | @ Cl=0.4, Cd= | 0.0076019
|  |  |  | @ Cl=0.6, Cd= | 0.0091417
alpha (deg) | Cl | Cd | Cm | Cl/Cd
-5.5 | -0.2784 | 0.04558 | -0.0595 | -6.1079
-5 | -0.2441 | 0.03161 | -0.0672 | -7.7222
-4.5 | -0.1924 | 0.02105 | -0.0708 | -9.1401
-4 | -0.148 | 0.01215 | -0.0686 | -12.1811
-3.5 | -0.0985 | 0.00825 | -0.0639 | -11.9394
-3 | -0.0432 | 0.00718 | -0.0598 | -6.0167
-2.5 | 0.0049 | 0.00685 | -0.0545 | 0.71533
-2 | 0.0593 | 0.00643 | -0.051 | 9.2224
-1.5 | 0.1143 | 0.00627 | -0.0479 | 18.2297
-1 | 0.1755 | 0.00666 | -0.0462 | 26.3514
-0.5 | 0.2358 | 0.0069 | -0.0445 | 34.1739
0 | 0.2945 | 0.00702 | -0.0426 | 41.9516
0.5 | 0.3462 | 0.0072 | -0.0395 | 48.0833
1 | 0.3997 | 0.0076 | -0.0368 | 52.5921
1.5 | 0.4549 | 0.00795 | -0.0344 | 57.2201
2 | 0.5126 | 0.00815 | -0.0324 | 62.8957
2.5 | 0.5601 | 0.00902 | -0.0284 | 62.0953
3 | 0.6191 | 0.0092 | -0.0263 | 67.2935
3.5 | 0.6774 | 0.00946 | -0.0239 | 71.6068
4 | 0.7327 | 0.00998 | -0.0207 | 73.4168
4.5 | 0.782 | 0.011 | -0.0161 | 71.0909
5 | 0.8331 | 0.01182 | -0.0116 | 70.4822
5.5 | 0.8764 | 0.01307 | -0.0055 | 67.0543
6 | 0.9138 | 0.01464 | 0.0019 | 62.418
6.5 | 0.9418 | 0.01696 | 0.0109 | 55.5307
7 | 0.9571 | 0.01998 | 0.0218 | 47.9029
7.5 | 0.9569 | 0.0231 | 0.0341 | 41.4242
8 | 0.942 | 0.02727 | 0.0454 | 34.5435
9 | 0.9331 | 0.04921 | 0.024 | 18.9616
9.5 | 0.903 | 0.06319 | 0.0137 | 14.2902
10.5 | 0.8408 | 0.09128 | -0.0019 | 9.2112
11 | 0.8266 | 0.10411 | -0.0089 | 7.9397
11.5 | 0.8119 | 0.11676 | -0.0143 | 6.9536
12 | 0.8056 | 0.12946 | -0.0201 | 6.2228
12.5 | 0.8054 | 0.14175 | -0.0251 | 5.6818
13 | 0.8091 | 0.15249 | -0.0288 | 5.3059
13.5 | 0.8281 | 0.16487 | -0.0368 | 5.0227
14 | 0.8471 | 0.17609 | -0.0428 | 4.8106
14.5 | 0.8694 | 0.18683 | -0.0505 | 4.6534
15 | 0.8908 | 0.19733 | -0.0576 | 4.5143
15.5 | 0.9078 | 0.20875 | -0.0645 | 4.3487
16 | 0.9316 | 0.2201 | -0.0717 | 4.2326
16.5 | 0.9452 | 0.22944 | -0.0754 | 4.1196
17 | 0.9599 | 0.23882 | -0.0791 | 4.0193
17.5 | 0.9752 | 0.24799 | -0.0829 | 3.9324
18 | 0.9911 | 0.25704 | -0.0867 | 3.8558
18.5 | 1.0075 | 0.26588 | -0.0905 | 3.7893
19 | 1.0246 | 0.27479 | -0.0944 | 3.7287
19.5 | 1.0427 | 0.28383 | -0.0984 | 3.6737
20 | 1.0598 | 0.2924 | -0.1025 | 3.6245

## 65. Re 4M Mach 0.00 (1)
BIGFOIL.COM POLAR EXPORT
coanda1
Coanda 1 |  |  |  | Cl Max: | 1.109 | at alpha= | 9.5 | deg
JavaFoil+Calcfoil stall+Eppler ext transition |  |  |  | L/D Max: | 128.092 | at alpha= | 7.5 | deg
Re: | 4000000 |  |  | Cd Min: | 0.00469 | at alpha= | -0.5 | deg
Mach: | 0 |  |  | Cl=0 at alpha= | -2.2685 | deg
|  |  |  | @ Cl=0.1, Cd= | 0.0051684
|  |  |  | @ Cl=0.4, Cd= | 0.0059305
|  |  |  | @ Cl=0.6, Cd= | 0.0062025
alpha (deg) | Cl | Cd | Cm | Cl/Cd
-15 | -0.343 | 0.10072 | -0.001 | -3.402
-14.5 | -0.36 | 0.09607 | -0.001 | -3.75
-14 | -0.378 | 0.09174 | -0.002 | -4.116
-13.5 | -0.395 | 0.08702 | -0.003 | -4.536
-13 | -0.411 | 0.08259 | -0.003 | -4.977
-12.5 | -0.426 | 0.07807 | -0.004 | -5.458
-12 | -0.44 | 0.07335 | -0.004 | -5.996
-11.5 | -0.451 | 0.07014 | -0.005 | -6.429
-11 | -0.459 | 0.06608 | -0.005 | -6.95
-10.5 | -0.465 | 0.06213 | -0.006 | -7.48
-10 | -0.467 | 0.05782 | -0.007 | -8.07
-9.5 | -0.464 | 0.05427 | -0.007 | -8.55
-9 | -0.457 | 0.05046 | -0.008 | -9.055
-8.5 | -0.445 | 0.04697 | -0.009 | -9.47
-8 | -0.428 | 0.04387 | -0.009 | -9.751
-7.5 | -0.406 | 0.04105 | -0.01 | -9.888
-7 | -0.38 | 0.03838 | -0.011 | -9.888
-6.5 | -0.349 | 0.0361 | -0.012 | -9.667
-6 | -0.315 | 0.03386 | -0.012 | -9.3
-5.5 | -0.278 | 0.03168 | -0.013 | -8.776
-5 | -0.238 | 0.0302 | -0.014 | -7.896
-4.5 | -0.239 | 0.0048 | -0.023 | -49.654
-4 | -0.187 | 0.00473 | -0.024 | -39.415
-3.5 | -0.133 | 0.00478 | -0.025 | -27.864
-3 | -0.079 | 0.00495 | -0.026 | -15.987
-2.5 | -0.025 | 0.00513 | -0.027 | -4.862
-2 | 0.029 | 0.00514 | -0.028 | 5.735
-1.5 | 0.084 | 0.00518 | -0.029 | 16.242
-1 | 0.139 | 0.00514 | -0.03 | 27.044
-0.5 | 0.194 | 0.00469 | -0.031 | 41.373
0 | 0.25 | 0.0047 | -0.032 | 53.287
0.5 | 0.306 | 0.0052 | -0.033 | 58.811
1 | 0.361 | 0.00584 | -0.034 | 61.881
1.5 | 0.417 | 0.00597 | -0.035 | 69.872
2 | 0.472 | 0.00669 | -0.036 | 70.596
2.5 | 0.528 | 0.00681 | -0.037 | 77.488
3 | 0.583 | 0.00616 | -0.038 | 94.68
3.5 | 0.639 | 0.0063 | -0.039 | 101.306
4 | 0.694 | 0.00641 | -0.04 | 108.211
4.5 | 0.749 | 0.00658 | -0.041 | 113.865
5 | 0.804 | 0.00669 | -0.042 | 120.091
5.5 | 0.857 | 0.00786 | -0.043 | 109.027
6 | 0.907 | 0.00817 | -0.044 | 111.084
6.5 | 0.953 | 0.00847 | -0.045 | 112.498
7 | 0.995 | 0.0088 | -0.046 | 113.122
7.5 | 1.032 | 0.00806 | -0.047 | 128.092
8 | 1.062 | 0.00861 | -0.048 | 123.361
8.5 | 1.086 | 0.01094 | -0.049 | 99.248
9 | 1.102 | 0.01163 | -0.05 | 94.684
9.5 | 1.109 | 0.01046 | -0.051 | 106.059
10 | 1.109 | 0.01112 | -0.051 | 99.696
10.5 | 0.883 | 0.0628 | -0.022 | 14.055
11 | 0.869 | 0.06693 | -0.022 | 12.988
11.5 | 0.85 | 0.07119 | -0.022 | 11.945
12 | 0.827 | 0.07662 | -0.023 | 10.789
12.5 | 0.799 | 0.08217 | -0.023 | 9.724
13 | 0.911 | 0.02302 | -0.054 | 39.587
13.5 | 0.859 | 0.02703 | -0.054 | 31.787
14 | 0.815 | 0.02917 | -0.054 | 27.933
14.5 | 0.764 | 0.03416 | -0.054 | 22.361

## 66. Re 4M Mach 0.00 (2)
BIGFOIL.COM POLAR EXPORT
coanda1
Coanda 1 |  |  |  | Cl Max: | 1.0775 | at alpha= | 10 | deg
XFOIL ncrit=9 |  |  |  | L/D Max: | 88.5894 | at alpha= | 7.5 | deg
Re: | 4000000 |  |  | Cd Min: | 0.17426 | at alpha= | 15 | deg
Mach: | 0 |  |  | Cl=0 at alpha= | -99 | deg
|  |  |  | @ Cl=0.1, Cd= | 0.00623
|  |  |  | @ Cl=0.4, Cd= | 0.0071946
|  |  |  | @ Cl=0.6, Cd= | 0.0086181
alpha (deg) | Cl | Cd | Cm | Cl/Cd
0 | 0.2501 | 0.00623 | -0.0367 | 40.1445
0.5 | 0.2985 | 0.00638 | -0.0351 | 46.7868
1 | 0.3431 | 0.00688 | -0.0328 | 49.8692
1.5 | 0.3919 | 0.00715 | -0.0313 | 54.8112
2 | 0.4409 | 0.00742 | -0.0299 | 59.4205
2.5 | 0.4832 | 0.00826 | -0.0271 | 58.4988
3 | 0.5344 | 0.00839 | -0.0261 | 63.6949
3.5 | 0.5851 | 0.00855 | -0.025 | 68.4327
4 | 0.6354 | 0.00878 | -0.0239 | 72.369
4.5 | 0.6839 | 0.00917 | -0.0223 | 74.5802
5 | 0.7329 | 0.00946 | -0.021 | 77.4736
5.5 | 0.7782 | 0.01011 | -0.0187 | 76.9733
6 | 0.8232 | 0.01077 | -0.0166 | 76.4345
6.5 | 0.8713 | 0.01106 | -0.0152 | 78.7794
7.5 | 0.986 | 0.01113 | -0.0176 | 88.5894
8 | 1.0317 | 0.01387 | -0.0164 | 74.3836
8.5 | 1.0657 | 0.02144 | -0.0128 | 49.7062
9 | 1.0623 | 0.03193 | -0.0039 | 33.2697
9.5 | 1.0711 | 0.03658 | 0.0021 | 29.281
10 | 1.0775 | 0.04288 | 0.0053 | 25.1283
10.5 | 1.0553 | 0.04824 | 0.0116 | 21.876
11 | 1.0334 | 0.05421 | 0.0129 | 19.0629
11.5 | 1.0042 | 0.06357 | 0.0083 | 15.7968
12 | 0.9685 | 0.0788 | -0.0036 | 12.2906
12.5 | 0.9402 | 0.09667 | -0.0173 | 9.7259
13 | 0.9058 | 0.11593 | -0.0282 | 7.8133
13.5 | 0.8767 | 0.13548 | -0.0376 | 6.4711
14 | 0.8576 | 0.15098 | -0.0417 | 5.6802
14.5 | 0.8604 | 0.16326 | -0.0467 | 5.2701
15 | 0.8599 | 0.17426 | -0.0503 | 4.9346

## 67. Re 4M Mach 0.10 (1)
BIGFOIL.COM POLAR EXPORT
coanda1
Coanda 1 |  |  |  | Cl Max: | 1.105 | at alpha= | 9.5 | deg
JavaFoil+Calcfoil stall+Eppler ext transition |  |  |  | L/D Max: | 126.913 | at alpha= | 7.5 | deg
Re: | 4000000 |  |  | Cd Min: | 0.00471 | at alpha= | 0 | deg
Mach: | 0.1 |  |  | Cl=0 at alpha= | -2.2727 | deg
|  |  |  | @ Cl=0.1, Cd= | 0.0051855
|  |  |  | @ Cl=0.4, Cd= | 0.0059521
|  |  |  | @ Cl=0.6, Cd= | 0.0061975
alpha (deg) | Cl | Cd | Cm | Cl/Cd
-15 | -0.305 | 0.10138 | -0.001 | -3.011
-14.5 | -0.325 | 0.09641 | -0.002 | -3.37
-14 | -0.345 | 0.09187 | -0.002 | -3.751
-13.5 | -0.364 | 0.0873 | -0.003 | -4.173
-13 | -0.383 | 0.08272 | -0.003 | -4.636
-12.5 | -0.402 | 0.07863 | -0.004 | -5.108
-12 | -0.418 | 0.0729 | -0.004 | -5.739
-11.5 | -0.433 | 0.06959 | -0.005 | -6.217
-11 | -0.444 | 0.06631 | -0.006 | -6.7
-10.5 | -0.452 | 0.06311 | -0.006 | -7.163
-10 | -0.457 | 0.0584 | -0.007 | -7.825
-9.5 | -0.457 | 0.05456 | -0.007 | -8.375
-9 | -0.452 | 0.05084 | -0.008 | -8.891
-8.5 | -0.442 | 0.04731 | -0.009 | -9.338
-8 | -0.426 | 0.04411 | -0.01 | -9.662
-7.5 | -0.405 | 0.04121 | -0.01 | -9.838
-7 | -0.38 | 0.0385 | -0.011 | -9.865
-6.5 | -0.35 | 0.03622 | -0.012 | -9.655
-6 | -0.316 | 0.03392 | -0.012 | -9.314
-5.5 | -0.279 | 0.03188 | -0.013 | -8.75
-5 | -0.239 | 0.03029 | -0.014 | -7.907
-4.5 | -0.24 | 0.00479 | -0.023 | -50.064
-4 | -0.187 | 0.00478 | -0.024 | -39.202
-3.5 | -0.134 | 0.00478 | -0.025 | -27.963
-3 | -0.08 | 0.00492 | -0.026 | -16.165
-2.5 | -0.025 | 0.00512 | -0.027 | -4.896
-2 | 0.03 | 0.0051 | -0.028 | 5.81
-1.5 | 0.085 | 0.00518 | -0.029 | 16.331
-1 | 0.14 | 0.0052 | -0.03 | 26.834
-0.5 | 0.195 | 0.00473 | -0.031 | 41.222
0 | 0.252 | 0.00471 | -0.032 | 53.422
0.5 | 0.307 | 0.00524 | -0.033 | 58.656
1 | 0.363 | 0.00582 | -0.034 | 62.445
1.5 | 0.419 | 0.00602 | -0.035 | 69.563
2 | 0.475 | 0.00672 | -0.036 | 70.647
2.5 | 0.53 | 0.00677 | -0.037 | 78.362
3 | 0.586 | 0.00619 | -0.038 | 94.672
3.5 | 0.642 | 0.00622 | -0.039 | 103.197
4 | 0.697 | 0.0064 | -0.04 | 108.908
4.5 | 0.753 | 0.00655 | -0.041 | 114.982
5 | 0.808 | 0.00673 | -0.042 | 119.948
5.5 | 0.862 | 0.00789 | -0.043 | 109.266
6 | 0.911 | 0.00819 | -0.044 | 111.28
6.5 | 0.957 | 0.0085 | -0.045 | 112.653
7 | 0.999 | 0.00892 | -0.046 | 112.003
7.5 | 1.035 | 0.00816 | -0.047 | 126.913
8 | 1.065 | 0.00872 | -0.048 | 122.073
8.5 | 1.087 | 0.01106 | -0.049 | 98.213
9 | 1.1 | 0.01177 | -0.05 | 93.5
9.5 | 1.105 | 0.01058 | -0.051 | 104.425
10 | 1.101 | 0.01122 | -0.052 | 98.152
10.5 | 0.873 | 0.063 | -0.022 | 13.863
11 | 0.856 | 0.06749 | -0.022 | 12.688
11.5 | 0.833 | 0.07219 | -0.022 | 11.541
12 | 0.805 | 0.07753 | -0.023 | 10.382
12.5 | 0.773 | 0.08333 | -0.023 | 9.272
13 | 0.874 | 0.02331 | -0.054 | 37.487
13.5 | 0.815 | 0.02789 | -0.054 | 29.24
14 | 0.767 | 0.02988 | -0.054 | 25.659
14.5 | 0.71 | 0.03574 | -0.054 | 19.859

## 68. Re 4M Mach 0.10 (2)
BIGFOIL.COM POLAR EXPORT
coanda1
Coanda 1 |  |  |  | Cl Max: | 1.0647 | at alpha= | 8.5 | deg
XFOIL ncrit=9 |  |  |  | L/D Max: | 78.6882 | at alpha= | 6.5 | deg
Re: | 4000000 |  |  | Cd Min: | 0.02253 | at alpha= | 8.5 | deg
Mach: | 0.1 |  |  | Cl=0 at alpha= | -99 | deg
|  |  |  | @ Cl=0.1, Cd= | 0.00625
|  |  |  | @ Cl=0.4, Cd= | 0.0071934
|  |  |  | @ Cl=0.6, Cd= | 0.0086237
alpha (deg) | Cl | Cd | Cm | Cl/Cd
0 | 0.2515 | 0.00625 | -0.0369 | 40.24
0.5 | 0.2998 | 0.0064 | -0.0352 | 46.8438
1 | 0.3448 | 0.0069 | -0.0329 | 49.971
1.5 | 0.3939 | 0.00716 | -0.0314 | 55.014
2 | 0.4432 | 0.00743 | -0.03 | 59.6501
2.5 | 0.4858 | 0.00826 | -0.0272 | 58.8136
3 | 0.5372 | 0.0084 | -0.0261 | 63.9524
3.5 | 0.5882 | 0.00857 | -0.025 | 68.6348
4 | 0.6387 | 0.0088 | -0.0238 | 72.5795
4.5 | 0.6875 | 0.00919 | -0.0223 | 74.8096
5 | 0.7366 | 0.0095 | -0.0208 | 77.5368
5.5 | 0.7819 | 0.01018 | -0.0184 | 76.8075
6 | 0.8272 | 0.01085 | -0.0162 | 76.2396
6.5 | 0.8758 | 0.01113 | -0.0148 | 78.6882
8.5 | 1.0647 | 0.02253 | -0.0108 | 47.257

## 69. Re 4M Mach 0.25 (1)
BIGFOIL.COM POLAR EXPORT
coanda1
Coanda 1 |  |  |  | Cl Max: | 1.084 | at alpha= | 8.5 | deg
JavaFoil+Calcfoil stall+Eppler ext transition |  |  |  | L/D Max: | 123.9 | at alpha= | 7.5 | deg
Re: | 4000000 |  |  | Cd Min: | 0.00467 | at alpha= | -3 | deg
Mach: | 0.25 |  |  | Cl=0 at alpha= | -2.2679 | deg
|  |  |  | @ Cl=0.1, Cd= | 0.00516
|  |  |  | @ Cl=0.4, Cd= | 0.00592
|  |  |  | @ Cl=0.6, Cd= | 0.03046
alpha (deg) | Cl | Cd | Cm | Cl/Cd
-13.5 | -0.059 | 0.08662 | -0.003 | -0.679
-13 | -0.056 | 0.08139 | -0.003 | -0.692
-12.5 | -0.159 | 0.07822 | -0.004 | -2.027
-12 | -0.216 | 0.07416 | -0.005 | -2.906
-11.5 | -0.264 | 0.07047 | -0.005 | -3.748
-11 | -0.307 | 0.06636 | -0.006 | -4.623
-10.5 | -0.343 | 0.06276 | -0.006 | -5.472
-10 | -0.373 | 0.05979 | -0.007 | -6.241
-9.5 | -0.395 | 0.05681 | -0.007 | -6.95
-9 | -0.408 | 0.05391 | -0.008 | -7.57
-8.5 | -0.414 | 0.04923 | -0.009 | -8.402
-8 | -0.41 | 0.04573 | -0.01 | -8.97
-7.5 | -0.398 | 0.04235 | -0.01 | -9.402
-7 | -0.379 | 0.03944 | -0.011 | -9.6
-6.5 | -0.352 | 0.03694 | -0.012 | -9.54
-6 | -0.321 | 0.03454 | -0.013 | -9.284
-5.5 | -0.284 | 0.03264 | -0.013 | -8.715
-5 | -0.245 | 0.03076 | -0.014 | -7.963
-4.5 | -0.246 | 0.00475 | -0.023 | -51.693
-4 | -0.192 | 0.00476 | -0.024 | -40.458
-3.5 | -0.137 | 0.00477 | -0.025 | -28.798
-3 | -0.082 | 0.00467 | -0.027 | -17.509
-2.5 | -0.026 | 0.00517 | -0.028 | -4.985
-2 | 0.03 | 0.00514 | -0.029 | 5.921
-1.5 | 0.087 | 0.00516 | -0.03 | 16.831
-1 | 0.143 | 0.00516 | -0.031 | 27.801
-0.5 | 0.2 | 0.00469 | -0.032 | 42.66
0 | 0.259 | 0.00467 | -0.033 | 55.38
0.5 | 0.316 | 0.00523 | -0.034 | 60.457
1 | 0.373 | 0.00583 | -0.035 | 63.97
1.5 | 0.43 | 0.00602 | -0.036 | 71.53
2 | 0.488 | 0.00672 | -0.037 | 72.558
2.5 | 0.545 | 0.00684 | -0.038 | 79.695
3 | 0.602 | 0.00617 | -0.039 | 97.679
3.5 | 0.659 | 0.00629 | -0.04 | 104.799
4 | 0.716 | 0.00643 | -0.041 | 111.374
4.5 | 0.773 | 0.00662 | -0.042 | 116.787
5 | 0.83 | 0.00676 | -0.043 | 122.777
5.5 | 0.885 | 0.00795 | -0.044 | 111.313
6 | 0.935 | 0.00827 | -0.045 | 112.992
6.5 | 0.98 | 0.00871 | -0.046 | 112.543
7 | 1.02 | 0.00902 | -0.047 | 112.988
7.5 | 1.051 | 0.00849 | -0.048 | 123.9
8 | 1.074 | 0.00895 | -0.049 | 119.985
8.5 | 1.084 | 0.01175 | -0.05 | 92.304
9 | 1.082 | 0.0126 | -0.051 | 85.89
9.5 | 0.855 | 0.05652 | -0.022 | 15.125
10 | 0.829 | 0.06112 | -0.022 | 13.561
10.5 | 0.791 | 0.06551 | -0.022 | 12.07
11 | 0.741 | 0.07161 | -0.023 | 10.346
11.5 | 0.828 | 0.01772 | -0.055 | 46.712
12 | 0.737 | 0.01946 | -0.055 | 37.872
12.5 | 0.638 | 0.02135 | -0.055 | 29.905
13 | 0.53 | 0.02491 | -0.055 | 21.261
13.5 | 0.416 | 0.03046 | -0.055 | 13.655

## 70. Re 4M Mach 0.25 (2)
BIGFOIL.COM POLAR EXPORT
coanda1
Coanda 1 |  |  |  | Cl Max: | 1.0556 | at alpha= | 8.5 | deg
XFOIL ncrit=9 |  |  |  | L/D Max: | 79.5546 | at alpha= | 7 | deg
Re: | 4000000 |  |  | Cd Min: | 0.06742 | at alpha= | 11 | deg
Mach: | 0.25 |  |  | Cl=0 at alpha= | -99 | deg
|  |  |  | @ Cl=0.1, Cd= | 0.00643
|  |  |  | @ Cl=0.4, Cd= | 0.0072228
|  |  |  | @ Cl=0.6, Cd= | 0.0086212
alpha (deg) | Cl | Cd | Cm | Cl/Cd
0 | 0.2596 | 0.00643 | -0.038 | 40.3733
0.5 | 0.3076 | 0.00654 | -0.0359 | 47.0336
1 | 0.3545 | 0.00697 | -0.0336 | 50.8608
1.5 | 0.4049 | 0.00725 | -0.0319 | 55.8483
2 | 0.456 | 0.00748 | -0.0305 | 60.9626
2.5 | 0.4997 | 0.00831 | -0.0275 | 60.1324
3 | 0.5527 | 0.00845 | -0.0263 | 65.4083
3.5 | 0.6052 | 0.00864 | -0.025 | 70.0463
4 | 0.657 | 0.00889 | -0.0236 | 73.9033
4.5 | 0.7072 | 0.0093 | -0.0217 | 76.043
5 | 0.7566 | 0.00976 | -0.0197 | 77.5205
5.5 | 0.802 | 0.01058 | -0.0167 | 75.8034
6 | 0.8488 | 0.01124 | -0.0142 | 75.516
6.5 | 0.8899 | 0.01231 | -0.0106 | 72.2908
7 | 0.9467 | 0.0119 | -0.0109 | 79.5546
7.5 | 0.9787 | 0.01582 | -0.0057 | 61.8647
8 | 1.021 | 0.02144 | -0.0032 | 47.6213
8.5 | 1.0556 | 0.02617 | -0.0002 | 40.3363
9 | 1.0367 | 0.0351 | 0.0091 | 29.5356
9.5 | 1.0257 | 0.04001 | 0.0163 | 25.6361
10 | 1.0023 | 0.04654 | 0.0194 | 21.5363
10.5 | 0.9749 | 0.05611 | 0.0148 | 17.3748
11 | 0.9552 | 0.06742 | 0.0055 | 14.1679

## 71. Re 4M Mach 0.50 (1)
BIGFOIL.COM POLAR EXPORT
coanda1
Coanda 1 |  |  |  | Cl Max: | 1.172 | at alpha= | 20 | deg
JavaFoil+Calcfoil stall+Eppler ext transition |  |  |  | L/D Max: | 130.883 | at alpha= | 5 | deg
Re: | 4000000 |  |  | Cd Min: | 0.00457 | at alpha= | -0.5 | deg
Mach: | 0.5 |  |  | Cl=0 at alpha= | -2.2698 | deg
|  |  |  | @ Cl=0.1, Cd= | 0.00514
|  |  |  | @ Cl=0.4, Cd= | 0.0059636
|  |  |  | @ Cl=0.6, Cd= | 0.0071319
alpha (deg) | Cl | Cd | Cm | Cl/Cd
-20 | -0.85 | 0.1528 | 0.005 | -5.563
-19.5 | -0.828 | 0.14874 | 0.004 | -5.568
-19 | -0.806 | 0.15138 | 0.004 | -5.325
-18.5 | -0.784 | 0.14448 | 0.003 | -5.426
-18 | -0.762 | 0.14046 | 0.003 | -5.425
-17.5 | -0.74 | 0.13598 | 0.002 | -5.44
-17 | -0.717 | 0.12613 | 0.001 | -5.688
-16.5 | -0.695 | 0.12868 | 0.001 | -5.398
-16 | -0.672 | 0.11843 | 0 | -5.674
-15.5 | -0.649 | 0.11278 | 0 | -5.755
-15 | -0.626 | 0.1088 | -0.001 | -5.754
-14.5 | -0.603 | 0.10478 | -0.002 | -5.754
-14 | -0.58 | 0.10068 | -0.002 | -5.757
-13.5 | -0.557 | 0.11035 | -0.003 | -5.046
-13 | -0.533 | 0.10517 | -0.004 | -5.069
-12.5 | -0.509 | 0.09849 | -0.004 | -5.169
-12 | -0.485 | 0.09391 | -0.005 | -5.163
-11.5 | -0.461 | 0.09175 | -0.005 | -5.019
-11 | -0.436 | 0.08165 | -0.006 | -5.342
-10.5 | -0.412 | 0.08438 | -0.006 | -4.88
-10 | -0.388 | 0.07718 | -0.007 | -5.03
-9.5 | -0.363 | 0.07264 | -0.008 | -4.993
-9 | -0.34 | 0.07059 | -0.009 | -4.811
-8.5 | -0.315 | 0.06415 | -0.009 | -4.91
-8 | -0.291 | 0.05458 | -0.01 | -5.328
-7.5 | -0.266 | 0.04774 | -0.011 | -5.58
-7 | -0.241 | 0.04408 | -0.012 | -5.478
-6.5 | -0.216 | 0.04064 | -0.013 | -5.325
-6 | -0.286 | 0.03829 | -0.013 | -7.465
-5.5 | -0.294 | 0.03539 | -0.014 | -8.312
-5 | -0.265 | 0.03272 | -0.015 | -8.084
-4.5 | -0.223 | 0.03034 | -0.016 | -7.355
-4 | -0.176 | 0.02749 | -0.017 | -6.412
-3.5 | -0.126 | 0.02583 | -0.018 | -4.886
-3 | -0.091 | 0.00508 | -0.03 | -17.912
-2.5 | -0.029 | 0.00514 | -0.031 | -5.59
-2 | 0.034 | 0.00512 | -0.032 | 6.636
-1.5 | 0.097 | 0.00514 | -0.033 | 18.854
-1 | 0.16 | 0.00514 | -0.034 | 31.147
-0.5 | 0.224 | 0.00457 | -0.036 | 48.926
0 | 0.289 | 0.00519 | -0.037 | 55.683
0.5 | 0.353 | 0.00578 | -0.038 | 61.06
1 | 0.417 | 0.00603 | -0.039 | 69.154
1.5 | 0.481 | 0.00675 | -0.04 | 71.264
2 | 0.545 | 0.00696 | -0.041 | 78.25
2.5 | 0.609 | 0.00716 | -0.043 | 85.006
3 | 0.673 | 0.00625 | -0.044 | 107.626
3.5 | 0.736 | 0.00641 | -0.045 | 114.754
4 | 0.8 | 0.00658 | -0.046 | 121.515
4.5 | 0.863 | 0.00678 | -0.047 | 127.226
5 | 0.924 | 0.00706 | -0.048 | 130.883
5.5 | 0.984 | 0.00857 | -0.05 | 114.821
6 | 1.031 | 0.00908 | -0.051 | 113.531
6.5 | 1.061 | 0.00971 | -0.052 | 109.321
7 | 1.057 | 0.01044 | -0.053 | 101.229
7.5 | 0.752 | 0.04867 | -0.021 | 15.46
8 | 0.662 | 0.01104 | -0.055 | 59.985
8.5 | 0.695 | 0.01209 | -0.056 | 57.437
9 | 0.71 | 0.01761 | -0.056 | 40.286
9.5 | 0.711 | 0.02437 | -0.054 | 29.197
10 | 0.71 | 0.03551 | -0.052 | 20.007
10.5 | 0.713 | 0.0494 | -0.048 | 14.429
11 | 0.712 | 0.07083 | -0.043 | 10.054
11.5 | 0.734 | 0.08023 | -0.042 | 9.15
12 | 0.752 | 0.09568 | -0.039 | 7.861
12.5 | 0.77 | 0.11931 | -0.035 | 6.45
13 | 0.796 | 0.10058 | -0.036 | 7.913
13.5 | 0.835 | 0.09579 | -0.044 | 8.721
14 | 0.864 | 0.0987 | -0.045 | 8.758
14.5 | 0.891 | 0.10515 | -0.046 | 8.473
15 | 0.915 | 0.1162 | -0.046 | 7.877
15.5 | 0.932 | 0.11687 | -0.043 | 7.972
16 | 0.962 | 0.12047 | -0.046 | 7.989
16.5 | 0.991 | 0.12357 | -0.048 | 8.016
17 | 1.017 | 0.1343 | -0.048 | 7.571
17.5 | 1.041 | 0.14597 | -0.049 | 7.132
18 | 1.06 | 0.13737 | -0.047 | 7.717
18.5 | 1.086 | 0.14237 | -0.048 | 7.626
19 | 1.116 | 0.14559 | -0.05 | 7.662
19.5 | 1.145 | 0.14502 | -0.052 | 7.898
20 | 1.172 | 0.15067 | -0.053 | 7.779

## 72. Re 4M Mach 0.50 (2)
BIGFOIL.COM POLAR EXPORT
coanda1
Coanda 1 |  |  |  | Cl Max: | 0.9621 | at alpha= | 7.5 | deg
XFOIL ncrit=9 |  |  |  | L/D Max: | 78.2755 | at alpha= | 4.5 | deg
Re: | 4000000 |  |  | Cd Min: | 0.04996 | at alpha= | 9.5 | deg
Mach: | 0.5 |  |  | Cl=0 at alpha= | -99 | deg
|  |  |  | @ Cl=0.1, Cd= | 0.00679
|  |  |  | @ Cl=0.4, Cd= | 0.0074192
|  |  |  | @ Cl=0.6, Cd= | 0.0086679
alpha (deg) | Cl | Cd | Cm | Cl/Cd
0 | 0.2871 | 0.00679 | -0.0412 | 42.2828
0.5 | 0.3441 | 0.00709 | -0.0391 | 48.5331
1 | 0.3962 | 0.00741 | -0.0362 | 53.4683
1.5 | 0.4542 | 0.00755 | -0.0343 | 60.1589
2 | 0.5119 | 0.00777 | -0.0322 | 65.8816
2.5 | 0.5611 | 0.00855 | -0.0284 | 65.6257
3 | 0.6205 | 0.00873 | -0.0265 | 71.0767
3.5 | 0.6793 | 0.00897 | -0.0242 | 75.7302
4 | 0.7356 | 0.00943 | -0.0211 | 78.0064
4.5 | 0.7898 | 0.01009 | -0.0174 | 78.2755
5 | 0.8398 | 0.01107 | -0.0127 | 75.8627
5.5 | 0.8843 | 0.01227 | -0.0067 | 72.0701
6 | 0.9131 | 0.01431 | 0.002 | 63.8085
6.5 | 0.9419 | 0.01661 | 0.0109 | 56.7068
7 | 0.9541 | 0.01986 | 0.022 | 48.0413
7.5 | 0.9621 | 0.0221 | 0.0334 | 43.5339
8 | 0.9499 | 0.02609 | 0.0454 | 36.4086
8.5 | 0.9237 | 0.03147 | 0.0541 | 29.3518
9.5 | 0.8595 | 0.04996 | 0.05 | 17.2038

## 73. Re 5M Mach 0.00 (1)
BIGFOIL.COM POLAR EXPORT
coanda1
Coanda 1 |  |  |  | Cl Max: | 1.109 | at alpha= | 9.5 | deg
JavaFoil+Calcfoil stall+Eppler ext transition |  |  |  | L/D Max: | 133.188 | at alpha= | 7.5 | deg
Re: | 5000000 |  |  | Cd Min: | 0.00455 | at alpha= | 0 | deg
Mach: | 0 |  |  | Cl=0 at alpha= | -2.2685 | deg
|  |  |  | @ Cl=0.1, Cd= | 0.0050171
|  |  |  | @ Cl=0.4, Cd= | 0.0061339
|  |  |  | @ Cl=0.6, Cd= | 0.0059925
alpha (deg) | Cl | Cd | Cm | Cl/Cd
-15 | -0.343 | 0.09971 | -0.001 | -3.438
-14.5 | -0.36 | 0.09378 | -0.002 | -3.841
-14 | -0.378 | 0.08945 | -0.002 | -4.222
-13.5 | -0.395 | 0.08572 | -0.003 | -4.605
-13 | -0.411 | 0.08143 | -0.003 | -5.049
-12.5 | -0.426 | 0.07676 | -0.004 | -5.553
-12 | -0.44 | 0.07194 | -0.004 | -6.116
-11.5 | -0.451 | 0.06843 | -0.005 | -6.593
-11 | -0.46 | 0.06499 | -0.006 | -7.072
-10.5 | -0.465 | 0.06097 | -0.006 | -7.627
-10 | -0.467 | 0.05734 | -0.007 | -8.143
-9.5 | -0.464 | 0.05351 | -0.007 | -8.677
-9 | -0.457 | 0.0497 | -0.008 | -9.196
-8.5 | -0.445 | 0.04652 | -0.009 | -9.565
-8 | -0.428 | 0.04342 | -0.009 | -9.855
-7.5 | -0.406 | 0.04065 | -0.01 | -9.99
-7 | -0.38 | 0.03804 | -0.011 | -9.98
-6.5 | -0.349 | 0.03565 | -0.012 | -9.794
-6 | -0.315 | 0.0337 | -0.012 | -9.348
-5.5 | -0.278 | 0.0318 | -0.013 | -8.744
-5 | -0.289 | 0.00509 | -0.022 | -56.796
-4.5 | -0.239 | 0.00472 | -0.023 | -50.582
-4 | -0.187 | 0.00464 | -0.024 | -40.202
-3.5 | -0.133 | 0.0049 | -0.025 | -27.156
-3 | -0.079 | 0.00497 | -0.026 | -15.927
-2.5 | -0.025 | 0.00503 | -0.027 | -4.964
-2 | 0.029 | 0.00499 | -0.028 | 5.911
-1.5 | 0.084 | 0.00502 | -0.029 | 16.77
-1 | 0.139 | 0.00501 | -0.03 | 27.724
-0.5 | 0.194 | 0.00456 | -0.031 | 42.542
0 | 0.25 | 0.00455 | -0.032 | 55.034
0.5 | 0.306 | 0.00553 | -0.033 | 55.351
1 | 0.361 | 0.00573 | -0.034 | 63.056
1.5 | 0.417 | 0.00631 | -0.035 | 66.091
2 | 0.472 | 0.00644 | -0.036 | 73.39
2.5 | 0.528 | 0.0066 | -0.037 | 80.019
3 | 0.583 | 0.00595 | -0.038 | 98.029
3.5 | 0.639 | 0.00609 | -0.039 | 104.823
4 | 0.694 | 0.00617 | -0.04 | 112.492
4.5 | 0.749 | 0.00635 | -0.041 | 117.947
5 | 0.804 | 0.00646 | -0.042 | 124.448
5.5 | 0.857 | 0.00759 | -0.043 | 113.015
6 | 0.907 | 0.00788 | -0.044 | 115.14
6.5 | 0.953 | 0.00818 | -0.045 | 116.587
7 | 0.995 | 0.00849 | -0.046 | 117.265
7.5 | 1.032 | 0.00775 | -0.047 | 133.188
8 | 1.062 | 0.00828 | -0.048 | 128.318
8.5 | 1.086 | 0.01052 | -0.049 | 103.216
9 | 1.102 | 0.01115 | -0.05 | 98.815
9.5 | 1.109 | 0.01006 | -0.051 | 110.287
10 | 1.109 | 0.01069 | -0.051 | 103.732
10.5 | 1.1 | 0.0113 | -0.052 | 97.337
11 | 0.869 | 0.06654 | -0.022 | 13.066
11.5 | 0.851 | 0.07064 | -0.022 | 12.041
12 | 0.827 | 0.07539 | -0.023 | 10.967
12.5 | 0.799 | 0.08055 | -0.023 | 9.92
13 | 0.922 | 0.02046 | -0.055 | 45.086
13.5 | 0.871 | 0.02351 | -0.055 | 37.069
14 | 0.822 | 0.02634 | -0.055 | 31.213
14.5 | 0.771 | 0.03069 | -0.055 | 25.115

## 74. Re 5M Mach 0.00 (2)
BIGFOIL.COM POLAR EXPORT
coanda1
Coanda 1 |  |  |  | Cl Max: | 1.0931 | at alpha= | 8.5 | deg
XFOIL ncrit=9 |  |  |  | L/D Max: | 99.0857 | at alpha= | 8 | deg
Re: | 5000000 |  |  | Cd Min: | 0.01292 | at alpha= | 8.5 | deg
Mach: | 0 |  |  | Cl=0 at alpha= | -99 | deg
|  |  |  | @ Cl=0.1, Cd= | 0.0062
|  |  |  | @ Cl=0.4, Cd= | 0.0070306
|  |  |  | @ Cl=0.6, Cd= | 0.0082937
alpha (deg) | Cl | Cd | Cm | Cl/Cd
0 | 0.2474 | 0.0062 | -0.0362 | 39.9032
0.5 | 0.2954 | 0.00643 | -0.0345 | 45.9409
1 | 0.3415 | 0.00678 | -0.0325 | 50.3687
1.5 | 0.3908 | 0.00699 | -0.0311 | 55.9084
2 | 0.4406 | 0.00721 | -0.0298 | 61.1096
2.5 | 0.4838 | 0.00796 | -0.0272 | 60.7789
3 | 0.5351 | 0.00808 | -0.0262 | 66.2252
3.5 | 0.5861 | 0.00823 | -0.0252 | 71.2151
4 | 0.6363 | 0.00846 | -0.024 | 75.2128
4.5 | 0.6859 | 0.00874 | -0.0227 | 78.4783
5 | 0.7358 | 0.00898 | -0.0216 | 81.9376
5.5 | 0.7828 | 0.00946 | -0.0197 | 82.7484
6 | 0.8293 | 0.00998 | -0.0179 | 83.0962
6.5 | 0.8759 | 0.01045 | -0.0161 | 83.8182
7.5 | 0.9751 | 0.01012 | -0.0148 | 96.3538
8 | 1.0404 | 0.0105 | -0.0175 | 99.0857
8.5 | 1.0931 | 0.01292 | -0.0179 | 84.6053

## 75. Re 5M Mach 0.10 (1)
BIGFOIL.COM POLAR EXPORT
coanda1
Coanda 1 |  |  |  | Cl Max: | 1.105 | at alpha= | 9.5 | deg
JavaFoil+Calcfoil stall+Eppler ext transition |  |  |  | L/D Max: | 131.966 | at alpha= | 7.5 | deg
Re: | 5000000 |  |  | Cd Min: | 0.00456 | at alpha= | -0.5 | deg
Mach: | 0.1 |  |  | Cl=0 at alpha= | -2.2727 | deg
|  |  |  | @ Cl=0.1, Cd= | 0.00499
|  |  |  | @ Cl=0.4, Cd= | 0.0061295
|  |  |  | @ Cl=0.6, Cd= | 0.0060125
alpha (deg) | Cl | Cd | Cm | Cl/Cd
-15 | -0.305 | 0.10054 | -0.001 | -3.037
-14.5 | -0.325 | 0.09465 | -0.002 | -3.433
-14 | -0.345 | 0.08908 | -0.002 | -3.871
-13.5 | -0.364 | 0.08624 | -0.003 | -4.226
-13 | -0.384 | 0.08153 | -0.003 | -4.705
-12.5 | -0.402 | 0.0775 | -0.004 | -5.184
-12 | -0.419 | 0.07251 | -0.004 | -5.772
-11.5 | -0.433 | 0.0686 | -0.005 | -6.31
-11 | -0.445 | 0.06553 | -0.006 | -6.785
-10.5 | -0.453 | 0.06203 | -0.006 | -7.296
-10 | -0.457 | 0.05813 | -0.007 | -7.867
-9.5 | -0.457 | 0.05376 | -0.007 | -8.502
-9 | -0.452 | 0.05017 | -0.008 | -9.014
-8.5 | -0.442 | 0.04668 | -0.009 | -9.467
-8 | -0.426 | 0.04363 | -0.01 | -9.771
-7.5 | -0.406 | 0.04081 | -0.01 | -9.939
-7 | -0.38 | 0.03815 | -0.011 | -9.957
-6.5 | -0.35 | 0.03588 | -0.012 | -9.75
-6 | -0.316 | 0.03399 | -0.012 | -9.298
-5.5 | -0.279 | 0.03188 | -0.013 | -8.754
-5 | -0.29 | 0.00513 | -0.022 | -56.556
-4.5 | -0.24 | 0.00465 | -0.023 | -51.551
-4 | -0.187 | 0.00465 | -0.024 | -40.323
-3.5 | -0.134 | 0.00495 | -0.025 | -27.042
-3 | -0.08 | 0.00496 | -0.026 | -16.046
-2.5 | -0.025 | 0.00499 | -0.027 | -5.031
-2 | 0.03 | 0.005 | -0.028 | 5.929
-1.5 | 0.085 | 0.00499 | -0.029 | 16.931
-1 | 0.14 | 0.00499 | -0.03 | 27.977
-0.5 | 0.195 | 0.00456 | -0.031 | 42.72
0 | 0.252 | 0.00459 | -0.032 | 54.851
0.5 | 0.307 | 0.00557 | -0.033 | 55.194
1 | 0.363 | 0.0057 | -0.034 | 63.696
1.5 | 0.419 | 0.00635 | -0.035 | 65.93
2 | 0.475 | 0.0065 | -0.036 | 73.068
2.5 | 0.53 | 0.00663 | -0.037 | 79.963
3 | 0.586 | 0.00598 | -0.038 | 97.975
3.5 | 0.642 | 0.00611 | -0.039 | 105.067
4 | 0.697 | 0.00619 | -0.04 | 112.641
4.5 | 0.753 | 0.00637 | -0.041 | 118.241
5 | 0.808 | 0.00655 | -0.042 | 123.411
5.5 | 0.862 | 0.00761 | -0.043 | 113.269
6 | 0.911 | 0.0079 | -0.044 | 115.333
6.5 | 0.957 | 0.0082 | -0.045 | 116.767
7 | 0.999 | 0.00851 | -0.046 | 117.335
7.5 | 1.035 | 0.00784 | -0.047 | 131.966
8 | 1.065 | 0.00829 | -0.048 | 128.392
8.5 | 1.087 | 0.01059 | -0.049 | 102.608
9 | 1.1 | 0.01128 | -0.05 | 97.521
9.5 | 1.105 | 0.01018 | -0.051 | 108.607
10 | 1.101 | 0.01075 | -0.052 | 102.457
10.5 | 1.088 | 0.01148 | -0.053 | 94.81
11 | 0.856 | 0.06654 | -0.022 | 12.87
11.5 | 0.833 | 0.0711 | -0.022 | 11.72
12 | 0.805 | 0.076 | -0.023 | 10.593
12.5 | 0.936 | 0.01842 | -0.055 | 50.826
13 | 0.884 | 0.02074 | -0.055 | 42.625
13.5 | 0.825 | 0.02454 | -0.055 | 33.62
14 | 0.774 | 0.02657 | -0.055 | 29.139
14.5 | 0.716 | 0.03211 | -0.055 | 22.307

## 76. Re 5M Mach 0.10 (2)
BIGFOIL.COM POLAR EXPORT
coanda1
Coanda 1 |  |  |  | Cl Max: | 1.055 | at alpha= | 8.5 | deg
XFOIL ncrit=9 |  |  |  | L/D Max: | 96.4961 | at alpha= | 7.5 | deg
Re: | 5000000 |  |  | Cd Min: | 0.02028 | at alpha= | 8.5 | deg
Mach: | 0.1 |  |  | Cl=0 at alpha= | -99 | deg
|  |  |  | @ Cl=0.1, Cd= | 0.00621
|  |  |  | @ Cl=0.4, Cd= | 0.0070312
|  |  |  | @ Cl=0.6, Cd= | 0.0082914
alpha (deg) | Cl | Cd | Cm | Cl/Cd
0 | 0.2487 | 0.00621 | -0.0363 | 40.0483
0.5 | 0.297 | 0.00646 | -0.0346 | 45.9752
1 | 0.3432 | 0.00679 | -0.0326 | 50.5449
1.5 | 0.3929 | 0.007 | -0.0312 | 56.1286
2 | 0.4429 | 0.00722 | -0.0299 | 61.3435
2.5 | 0.4864 | 0.00797 | -0.0272 | 61.0289
3 | 0.5379 | 0.00809 | -0.0262 | 66.4895
3.5 | 0.5892 | 0.00824 | -0.0252 | 71.5049
4 | 0.6396 | 0.00848 | -0.0239 | 75.4245
4.5 | 0.6896 | 0.00875 | -0.0227 | 78.8114
5 | 0.7396 | 0.00901 | -0.0214 | 82.0866
5.5 | 0.7866 | 0.00952 | -0.0194 | 82.6261
6 | 0.8334 | 0.01004 | -0.0175 | 83.008
6.5 | 0.8794 | 0.0106 | -0.0155 | 82.9623
7.5 | 0.9804 | 0.01016 | -0.0142 | 96.4961
8 | 1.0429 | 0.01095 | -0.0162 | 95.242
8.5 | 1.055 | 0.02028 | -0.008 | 52.0217

## 77. Re 5M Mach 0.25 (1)
BIGFOIL.COM POLAR EXPORT
coanda1
Coanda 1 |  |  |  | Cl Max: | 1.084 | at alpha= | 8.5 | deg
JavaFoil+Calcfoil stall+Eppler ext transition |  |  |  | L/D Max: | 130.304 | at alpha= | 7.5 | deg
Re: | 5000000 |  |  | Cd Min: | 0.00452 | at alpha= | -0.5 | deg
Mach: | 0.25 |  |  | Cl=0 at alpha= | -2.2679 | deg
|  |  |  | @ Cl=0.1, Cd= | 0.00499
|  |  |  | @ Cl=0.4, Cd= | 0.0060274
|  |  |  | @ Cl=0.6, Cd= | 0.02767
alpha (deg) | Cl | Cd | Cm | Cl/Cd
-13.5 | -0.059 | 0.086 | -0.003 | -0.684
-13 | -0.056 | 0.0808 | -0.003 | -0.697
-12.5 | -0.159 | 0.07713 | -0.004 | -2.056
-12 | -0.216 | 0.07279 | -0.005 | -2.961
-11.5 | -0.264 | 0.06902 | -0.005 | -3.827
-11 | -0.307 | 0.06534 | -0.006 | -4.696
-10.5 | -0.344 | 0.06201 | -0.006 | -5.54
-10 | -0.373 | 0.05895 | -0.007 | -6.332
-9.5 | -0.395 | 0.05588 | -0.008 | -7.07
-9 | -0.409 | 0.05272 | -0.008 | -7.749
-8.5 | -0.414 | 0.04879 | -0.009 | -8.481
-8 | -0.41 | 0.04506 | -0.01 | -9.106
-7.5 | -0.398 | 0.04199 | -0.01 | -9.489
-7 | -0.379 | 0.03905 | -0.011 | -9.7
-6.5 | -0.352 | 0.03646 | -0.012 | -9.667
-6 | -0.321 | 0.03456 | -0.013 | -9.282
-5.5 | -0.285 | 0.03246 | -0.013 | -8.767
-5 | -0.245 | 0.03057 | -0.014 | -8.014
-4.5 | -0.246 | 0.00465 | -0.023 | -52.834
-4 | -0.192 | 0.00464 | -0.024 | -41.432
-3.5 | -0.137 | 0.00493 | -0.025 | -27.872
-3 | -0.082 | 0.00497 | -0.027 | -16.448
-2.5 | -0.026 | 0.00501 | -0.028 | -5.139
-2 | 0.03 | 0.00501 | -0.029 | 6.071
-1.5 | 0.087 | 0.00499 | -0.03 | 17.409
-1 | 0.143 | 0.00499 | -0.031 | 28.748
-0.5 | 0.2 | 0.00452 | -0.032 | 44.281
0 | 0.259 | 0.00453 | -0.033 | 57.091
0.5 | 0.316 | 0.00557 | -0.034 | 56.676
1 | 0.373 | 0.00571 | -0.035 | 65.415
1.5 | 0.43 | 0.00638 | -0.036 | 67.511
2 | 0.488 | 0.00653 | -0.037 | 74.695
2.5 | 0.545 | 0.0067 | -0.038 | 81.37
3 | 0.602 | 0.00598 | -0.039 | 100.651
3.5 | 0.659 | 0.00609 | -0.04 | 108.34
4 | 0.716 | 0.00623 | -0.041 | 114.966
4.5 | 0.773 | 0.00638 | -0.042 | 121.269
5 | 0.83 | 0.00651 | -0.043 | 127.393
5.5 | 0.885 | 0.00766 | -0.044 | 115.541
6 | 0.935 | 0.00797 | -0.045 | 117.258
6.5 | 0.98 | 0.0084 | -0.046 | 116.74
7 | 1.02 | 0.0087 | -0.047 | 117.234
7.5 | 1.051 | 0.00807 | -0.048 | 130.304
8 | 1.074 | 0.00863 | -0.049 | 124.372
8.5 | 1.084 | 0.01126 | -0.05 | 96.329
9 | 1.082 | 0.01209 | -0.051 | 89.482
9.5 | 1.065 | 0.01089 | -0.052 | 97.802
10 | 0.829 | 0.06015 | -0.022 | 13.782
10.5 | 0.791 | 0.06499 | -0.022 | 12.168
11 | 0.741 | 0.07094 | -0.023 | 10.444
11.5 | 0.832 | 0.01678 | -0.055 | 49.613
12 | 0.74 | 0.01824 | -0.055 | 40.576
12.5 | 0.642 | 0.0199 | -0.056 | 32.237
13 | 0.534 | 0.02269 | -0.056 | 23.547
13.5 | 0.419 | 0.02767 | -0.055 | 15.162

## 78. Re 5M Mach 0.25 (2)
BIGFOIL.COM POLAR EXPORT
coanda1
Coanda 1 |  |  |  | Cl Max: | 0.9811 | at alpha= | 7.5 | deg
XFOIL ncrit=9 |  |  |  | L/D Max: | 93.1018 | at alpha= | 7 | deg
Re: | 5000000 |  |  | Cd Min: | 0.08573 | at alpha= | -8.5 | deg
Mach: | 0.25 |  |  | Cl=0 at alpha= | -2.4385 | deg
|  |  |  | @ Cl=0.1, Cd= | 0.0056847
|  |  |  | @ Cl=0.4, Cd= | 0.0070453
|  |  |  | @ Cl=0.6, Cd= | 0.00829
alpha (deg) | Cl | Cd | Cm | Cl/Cd
-8.5 | -0.4802 | 0.08573 | -0.0112 | -5.6013
-8 | -0.4609 | 0.07809 | -0.0203 | -5.9022
-7.5 | -0.4298 | 0.06674 | -0.0346 | -6.4399
-7 | -0.3948 | 0.0571 | -0.0451 | -6.9142
-6.5 | -0.3845 | 0.02795 | -0.0608 | -13.7567
-6 | -0.3683 | 0.0141 | -0.0568 | -26.1206
-5.5 | -0.3144 | 0.00954 | -0.0563 | -32.956
-5 | -0.2525 | 0.00767 | -0.0566 | -32.9205
-4.5 | -0.1958 | 0.00654 | -0.0555 | -29.9388
-4 | -0.1455 | 0.00618 | -0.0532 | -23.5437
-3.5 | -0.1022 | 0.00606 | -0.0493 | -16.8647
-3 | -0.0559 | 0.00594 | -0.0463 | -9.4108
-2.5 | -0.0062 | 0.00596 | -0.0442 | -1.0403
-2 | 0.0442 | 0.00595 | -0.0422 | 7.4286
-1.5 | 0.095 | 0.00567 | -0.0405 | 16.7549
-1 | 0.1493 | 0.00583 | -0.0395 | 25.6089
-0.5 | 0.2032 | 0.00597 | -0.0385 | 34.0369
0 | 0.2549 | 0.00629 | -0.0371 | 40.5246
0.5 | 0.3056 | 0.00658 | -0.0355 | 46.4438
1 | 0.3528 | 0.00688 | -0.0332 | 51.2791
1.5 | 0.4042 | 0.00706 | -0.0318 | 57.2521
2 | 0.4558 | 0.00727 | -0.0304 | 62.696
2.5 | 0.5004 | 0.00801 | -0.0276 | 62.4719
3 | 0.5535 | 0.00814 | -0.0264 | 67.9975
3.5 | 0.6062 | 0.00831 | -0.0252 | 72.9483
4 | 0.6573 | 0.00863 | -0.0235 | 76.1645
4.5 | 0.7099 | 0.00884 | -0.0222 | 80.3054
5 | 0.7603 | 0.00923 | -0.0204 | 82.3727
5.5 | 0.8074 | 0.00989 | -0.0178 | 81.638
6 | 0.8558 | 0.01043 | -0.0156 | 82.0518
6.5 | 0.8978 | 0.01146 | -0.0121 | 78.3421
7 | 0.9515 | 0.01022 | -0.0115 | 93.1018
7.5 | 0.9811 | 0.01297 | -0.0056 | 75.6438

## 79. Re 5M Mach 0.50 (1)
BIGFOIL.COM POLAR EXPORT
coanda1
Coanda 1 |  |  |  | Cl Max: | 1.174 | at alpha= | 20 | deg
JavaFoil+Calcfoil stall+Eppler ext transition |  |  |  | L/D Max: | 136.178 | at alpha= | 5 | deg
Re: | 5000000 |  |  | Cd Min: | 0.00445 | at alpha= | -0.5 | deg
Mach: | 0.5 |  |  | Cl=0 at alpha= | -2.2698 | deg
|  |  |  | @ Cl=0.1, Cd= | 0.0050381
|  |  |  | @ Cl=0.4, Cd= | 0.0061841
|  |  |  | @ Cl=0.6, Cd= | 0.0068531
alpha (deg) | Cl | Cd | Cm | Cl/Cd
-20 | -0.851 | 0.15031 | 0.005 | -5.659
-19.5 | -0.829 | 0.14505 | 0.005 | -5.713
-19 | -0.807 | 0.14469 | 0.004 | -5.575
-18.5 | -0.785 | 0.14043 | 0.003 | -5.586
-18 | -0.762 | 0.13534 | 0.003 | -5.632
-17.5 | -0.74 | 0.135 | 0.002 | -5.481
-17 | -0.718 | 0.12257 | 0.001 | -5.855
-16.5 | -0.695 | 0.12393 | 0.001 | -5.607
-16 | -0.672 | 0.11262 | 0 | -5.969
-15.5 | -0.649 | 0.11059 | 0 | -5.872
-15 | -0.626 | 0.10526 | -0.001 | -5.951
-14.5 | -0.603 | 0.10152 | -0.002 | -5.942
-14 | -0.58 | 0.09763 | -0.002 | -5.94
-13.5 | -0.557 | 0.11182 | -0.003 | -4.98
-13 | -0.533 | 0.10209 | -0.004 | -5.222
-12.5 | -0.509 | 0.09515 | -0.004 | -5.352
-12 | -0.485 | 0.09225 | -0.005 | -5.258
-11.5 | -0.461 | 0.08684 | -0.005 | -5.306
-11 | -0.436 | 0.07936 | -0.006 | -5.5
-10.5 | -0.412 | 0.08242 | -0.007 | -4.998
-10 | -0.388 | 0.0762 | -0.007 | -5.097
-9.5 | -0.364 | 0.07095 | -0.008 | -5.125
-9 | -0.34 | 0.06906 | -0.009 | -4.919
-8.5 | -0.315 | 0.06206 | -0.009 | -5.078
-8 | -0.291 | 0.05406 | -0.01 | -5.382
-7.5 | -0.266 | 0.04732 | -0.011 | -5.63
-7 | -0.242 | 0.04349 | -0.012 | -5.554
-6.5 | -0.216 | 0.04016 | -0.013 | -5.389
-6 | -0.286 | 0.03808 | -0.014 | -7.507
-5.5 | -0.294 | 0.03486 | -0.014 | -8.441
-5 | -0.265 | 0.03251 | -0.015 | -8.138
-4.5 | -0.223 | 0.03014 | -0.016 | -7.406
-4 | -0.214 | 0.00465 | -0.027 | -45.987
-3.5 | -0.153 | 0.00491 | -0.028 | -31.113
-3 | -0.091 | 0.0049 | -0.03 | -18.57
-2.5 | -0.029 | 0.00495 | -0.031 | -5.803
-2 | 0.034 | 0.00502 | -0.032 | 6.76
-1.5 | 0.097 | 0.00504 | -0.033 | 19.248
-1 | 0.16 | 0.005 | -0.034 | 31.998
-0.5 | 0.224 | 0.00445 | -0.036 | 50.183
0 | 0.289 | 0.00506 | -0.037 | 57.132
0.5 | 0.353 | 0.00567 | -0.038 | 62.251
1 | 0.417 | 0.00637 | -0.039 | 65.527
1.5 | 0.481 | 0.00655 | -0.04 | 73.466
2 | 0.545 | 0.00675 | -0.041 | 80.749
2.5 | 0.609 | 0.00687 | -0.043 | 88.577
3 | 0.673 | 0.00597 | -0.044 | 112.568
3.5 | 0.736 | 0.00614 | -0.045 | 119.817
4 | 0.8 | 0.00634 | -0.046 | 126.151
4.5 | 0.863 | 0.00653 | -0.047 | 132.036
5 | 0.924 | 0.00679 | -0.048 | 136.178
5.5 | 0.984 | 0.00823 | -0.05 | 119.557
6 | 1.031 | 0.00872 | -0.051 | 118.149
6.5 | 1.061 | 0.00934 | -0.052 | 113.694
7 | 1.057 | 0.01014 | -0.053 | 104.312
7.5 | 0.752 | 0.04813 | -0.022 | 15.632
8 | 0.662 | 0.01073 | -0.055 | 61.72
8.5 | 0.695 | 0.0118 | -0.056 | 58.842
9 | 0.713 | 0.01664 | -0.056 | 42.823
9.5 | 0.721 | 0.02189 | -0.055 | 32.924
10 | 0.719 | 0.03194 | -0.053 | 22.501
10.5 | 0.723 | 0.04409 | -0.05 | 16.393
11 | 0.715 | 0.0683 | -0.044 | 10.465
11.5 | 0.735 | 0.07765 | -0.042 | 9.466
12 | 0.753 | 0.09268 | -0.04 | 8.124
12.5 | 0.77 | 0.1159 | -0.035 | 6.641
13 | 0.799 | 0.10002 | -0.038 | 7.99
13.5 | 0.839 | 0.09192 | -0.045 | 9.126
14 | 0.866 | 0.09574 | -0.046 | 9.049
14.5 | 0.892 | 0.10165 | -0.047 | 8.778
15 | 0.916 | 0.1129 | -0.047 | 8.115
15.5 | 0.935 | 0.11276 | -0.045 | 8.287
16 | 0.966 | 0.11495 | -0.047 | 8.405
16.5 | 0.993 | 0.12195 | -0.048 | 8.14
17 | 1.018 | 0.13052 | -0.049 | 7.802
17.5 | 1.042 | 0.13975 | -0.049 | 7.457
18 | 1.061 | 0.13195 | -0.047 | 8.037
18.5 | 1.09 | 0.13746 | -0.049 | 7.929
19 | 1.12 | 0.13851 | -0.052 | 8.087
19.5 | 1.147 | 0.14335 | -0.053 | 8.005
20 | 1.174 | 0.14803 | -0.054 | 7.928

## 80. Re 5M Mach 0.50 (2)
BIGFOIL.COM POLAR EXPORT
coanda1
Coanda 1 |  |  |  | Cl Max: | 0.9674 | at alpha= | 7 | deg
XFOIL ncrit=9 |  |  |  | L/D Max: | 82.9676 | at alpha= | 4.5 | deg
Re: | 5000000 |  |  | Cd Min: | 0.06071 | at alpha= | 10 | deg
Mach: | 0.5 |  |  | Cl=0 at alpha= | -99 | deg
|  |  |  | @ Cl=0.1, Cd= | 0.0066
|  |  |  | @ Cl=0.4, Cd= | 0.0073114
|  |  |  | @ Cl=0.6, Cd= | 0.0083416
alpha (deg) | Cl | Cd | Cm | Cl/Cd
0 | 0.283 | 0.0066 | -0.0405 | 42.8788
0.5 | 0.3418 | 0.00681 | -0.0387 | 50.1909
1 | 0.3958 | 0.00731 | -0.0361 | 54.145
1.5 | 0.4545 | 0.00733 | -0.0343 | 62.0055
2 | 0.5112 | 0.00758 | -0.0321 | 67.4406
2.5 | 0.5621 | 0.00824 | -0.0286 | 68.216
3 | 0.6218 | 0.0084 | -0.0266 | 74.0238
3.5 | 0.6809 | 0.00863 | -0.0244 | 78.8992
4 | 0.7388 | 0.00899 | -0.0216 | 82.1802
4.5 | 0.794 | 0.00957 | -0.0181 | 82.9676
5 | 0.8446 | 0.01051 | -0.0134 | 80.3616
5.5 | 0.8911 | 0.01164 | -0.0078 | 76.555
6 | 0.9239 | 0.01343 | 0.0004 | 68.7937
6.5 | 0.9506 | 0.01582 | 0.01 | 60.0885
7 | 0.9674 | 0.01896 | 0.0206 | 51.0232
7.5 | 0.9638 | 0.0218 | 0.0337 | 44.211
8 | 0.9452 | 0.02582 | 0.046 | 36.6073
9.5 | 0.8704 | 0.04759 | 0.0519 | 18.2896
10 | 0.8393 | 0.06071 | 0.0426 | 13.8247

## 81. Re 6M Mach 0.00 (1)
BIGFOIL.COM POLAR EXPORT
coanda1
Coanda 1 |  |  |  | Cl Max: | 1.109 | at alpha= | 9.5 | deg
JavaFoil+Calcfoil stall+Eppler ext transition |  |  |  | L/D Max: | 137.926 | at alpha= | 7.5 | deg
Re: | 6000000 |  |  | Cd Min: | 0.00434 | at alpha= | -4.5 | deg
Mach: | 0 |  |  | Cl=0 at alpha= | -2.2685 | deg
|  |  |  | @ Cl=0.1, Cd= | 0.0048942
|  |  |  | @ Cl=0.4, Cd= | 0.0060079
|  |  |  | @ Cl=0.6, Cd= | 0.0057934
alpha (deg) | Cl | Cd | Cm | Cl/Cd
-15 | -0.343 | 0.09859 | -0.001 | -3.478
-14.5 | -0.36 | 0.09342 | -0.002 | -3.857
-14 | -0.378 | 0.08917 | -0.002 | -4.237
-13.5 | -0.395 | 0.08472 | -0.003 | -4.661
-13 | -0.411 | 0.08022 | -0.003 | -5.127
-12.5 | -0.426 | 0.07638 | -0.004 | -5.583
-12 | -0.44 | 0.07263 | -0.004 | -6.057
-11.5 | -0.451 | 0.06792 | -0.005 | -6.646
-11 | -0.46 | 0.06496 | -0.006 | -7.079
-10.5 | -0.465 | 0.06142 | -0.006 | -7.571
-10 | -0.467 | 0.05729 | -0.007 | -8.148
-9.5 | -0.464 | 0.05269 | -0.007 | -8.815
-9 | -0.457 | 0.04923 | -0.008 | -9.289
-8.5 | -0.445 | 0.04614 | -0.009 | -9.648
-8 | -0.428 | 0.04311 | -0.01 | -9.931
-7.5 | -0.406 | 0.04037 | -0.01 | -10.063
-7 | -0.38 | 0.03759 | -0.011 | -10.103
-6.5 | -0.349 | 0.03586 | -0.012 | -9.737
-6 | -0.315 | 0.03356 | -0.012 | -9.391
-5.5 | -0.337 | 0.00514 | -0.021 | -65.516
-5 | -0.289 | 0.00508 | -0.022 | -56.84
-4.5 | -0.239 | 0.00434 | -0.023 | -54.92
-4 | -0.187 | 0.00483 | -0.024 | -38.63
-3.5 | -0.133 | 0.00481 | -0.025 | -27.67
-3 | -0.079 | 0.00486 | -0.026 | -16.287
-2.5 | -0.025 | 0.00486 | -0.027 | -5.138
-2 | 0.029 | 0.00483 | -0.028 | 6.1
-1.5 | 0.084 | 0.0049 | -0.029 | 17.168
-1 | 0.139 | 0.00488 | -0.03 | 28.445
-0.5 | 0.194 | 0.00446 | -0.031 | 43.425
0 | 0.25 | 0.00449 | -0.032 | 55.751
0.5 | 0.306 | 0.00548 | -0.033 | 55.832
1 | 0.361 | 0.00559 | -0.034 | 64.698
1.5 | 0.417 | 0.00619 | -0.035 | 67.328
2 | 0.472 | 0.0063 | -0.036 | 74.953
2.5 | 0.528 | 0.00639 | -0.037 | 82.602
3 | 0.583 | 0.00576 | -0.038 | 101.287
3.5 | 0.639 | 0.00587 | -0.039 | 108.823
4 | 0.694 | 0.00598 | -0.04 | 116.101
4.5 | 0.749 | 0.00616 | -0.041 | 121.694
5 | 0.804 | 0.00624 | -0.042 | 128.81
5.5 | 0.857 | 0.00735 | -0.043 | 116.632
6 | 0.907 | 0.00764 | -0.044 | 118.791
6.5 | 0.953 | 0.00793 | -0.045 | 120.282
7 | 0.995 | 0.00823 | -0.046 | 120.968
7.5 | 1.032 | 0.00748 | -0.047 | 137.926
8 | 1.062 | 0.00803 | -0.048 | 132.337
8.5 | 1.086 | 0.01018 | -0.049 | 106.614
9 | 1.102 | 0.01079 | -0.05 | 102.096
9.5 | 1.109 | 0.00968 | -0.051 | 114.622
10 | 1.109 | 0.0103 | -0.051 | 107.632
10.5 | 1.1 | 0.01093 | -0.052 | 100.604
11 | 1.083 | 0.01165 | -0.053 | 92.973
11.5 | 0.851 | 0.07029 | -0.023 | 12.101
12 | 0.827 | 0.07509 | -0.023 | 11.011
12.5 | 0.974 | 0.01718 | -0.055 | 56.691
13 | 0.927 | 0.0192 | -0.055 | 48.281
13.5 | 0.88 | 0.0212 | -0.055 | 41.507
14 | 0.831 | 0.02365 | -0.056 | 35.122
14.5 | 0.777 | 0.02793 | -0.055 | 27.815

## 82. Re 6M Mach 0.00 (2)
BIGFOIL.COM POLAR EXPORT
coanda1
Coanda 1 |  |  |  | Cl Max: | 1.182 | at alpha= | 9.5 | deg
XFOIL ncrit=9 |  |  |  | L/D Max: | 103.879 | at alpha= | 8.5 | deg
Re: | 6000000 |  |  | Cd Min: | 0.0144 | at alpha= | 9.5 | deg
Mach: | 0 |  |  | Cl=0 at alpha= | -99 | deg
|  |  |  | @ Cl=0.1, Cd= | 0.00613
|  |  |  | @ Cl=0.4, Cd= | 0.0068997
|  |  |  | @ Cl=0.6, Cd= | 0.0080647
alpha (deg) | Cl | Cd | Cm | Cl/Cd
0 | 0.2436 | 0.00613 | -0.0354 | 39.739
0.5 | 0.2935 | 0.00636 | -0.0341 | 46.1478
1 | 0.3406 | 0.00676 | -0.0323 | 50.3846
1.5 | 0.3906 | 0.00686 | -0.031 | 56.9388
2 | 0.4403 | 0.00707 | -0.0297 | 62.2772
2.5 | 0.4844 | 0.00774 | -0.0273 | 62.584
3 | 0.5358 | 0.00785 | -0.0263 | 68.2548
3.5 | 0.5868 | 0.00799 | -0.0253 | 73.4418
4 | 0.6363 | 0.00827 | -0.0239 | 76.9407
4.5 | 0.6873 | 0.00844 | -0.023 | 81.4336
5.5 | 0.7857 | 0.00903 | -0.0203 | 87.01
6 | 0.8325 | 0.00952 | -0.0185 | 87.4475
6.5 | 0.8704 | 0.01079 | -0.0149 | 80.6673
7 | 0.8776 | 0.00927 | -0.0042 | 94.671
8.5 | 1.098 | 0.01057 | -0.0184 | 103.8789
9 | 1.1427 | 0.01223 | -0.0168 | 93.4342
9.5 | 1.182 | 0.0144 | -0.0145 | 82.0833

## 83. Re 6M Mach 0.10 (1)
BIGFOIL.COM POLAR EXPORT
coanda1
Coanda 1 |  |  |  | Cl Max: | 1.105 | at alpha= | 9.5 | deg
JavaFoil+Calcfoil stall+Eppler ext transition |  |  |  | L/D Max: | 136.154 | at alpha= | 7.5 | deg
Re: | 6000000 |  |  | Cd Min: | 0.00433 | at alpha= | -4.5 | deg
Mach: | 0.1 |  |  | Cl=0 at alpha= | -2.2727 | deg
|  |  |  | @ Cl=0.1, Cd= | 0.0048482
|  |  |  | @ Cl=0.4, Cd= | 0.0059736
|  |  |  | @ Cl=0.6, Cd= | 0.0058275
alpha (deg) | Cl | Cd | Cm | Cl/Cd
-15 | -0.305 | 0.09958 | -0.001 | -3.067
-14.5 | -0.325 | 0.09442 | -0.002 | -3.442
-14 | -0.345 | 0.08802 | -0.002 | -3.918
-13.5 | -0.364 | 0.085 | -0.003 | -4.288
-13 | -0.384 | 0.0806 | -0.003 | -4.76
-12.5 | -0.402 | 0.07626 | -0.004 | -5.269
-12 | -0.418 | 0.0726 | -0.004 | -5.765
-11.5 | -0.433 | 0.06809 | -0.005 | -6.361
-11 | -0.445 | 0.06509 | -0.006 | -6.833
-10.5 | -0.453 | 0.06215 | -0.006 | -7.283
-10 | -0.457 | 0.05798 | -0.007 | -7.885
-9.5 | -0.457 | 0.05315 | -0.008 | -8.606
-9 | -0.452 | 0.04948 | -0.008 | -9.143
-8.5 | -0.442 | 0.04627 | -0.009 | -9.553
-8 | -0.426 | 0.0433 | -0.01 | -9.849
-7.5 | -0.406 | 0.04052 | -0.01 | -10.013
-7 | -0.38 | 0.03771 | -0.011 | -10.079
-6.5 | -0.35 | 0.03594 | -0.012 | -9.735
-6 | -0.316 | 0.03382 | -0.012 | -9.346
-5.5 | -0.279 | 0.03175 | -0.013 | -8.795
-5 | -0.29 | 0.00505 | -0.022 | -57.49
-4.5 | -0.24 | 0.00433 | -0.023 | -55.389
-4 | -0.187 | 0.0048 | -0.024 | -39.045
-3.5 | -0.134 | 0.00483 | -0.025 | -27.711
-3 | -0.08 | 0.00491 | -0.026 | -16.19
-2.5 | -0.025 | 0.00485 | -0.027 | -5.177
-2 | 0.03 | 0.00482 | -0.028 | 6.145
-1.5 | 0.085 | 0.00484 | -0.029 | 17.481
-1 | 0.14 | 0.00487 | -0.03 | 28.641
-0.5 | 0.195 | 0.00445 | -0.031 | 43.741
0 | 0.252 | 0.00443 | -0.032 | 56.78
0.5 | 0.307 | 0.00545 | -0.033 | 56.375
1 | 0.363 | 0.00563 | -0.034 | 64.508
1.5 | 0.419 | 0.00615 | -0.035 | 68.077
2 | 0.475 | 0.0063 | -0.036 | 75.331
2.5 | 0.53 | 0.00644 | -0.037 | 82.401
3 | 0.586 | 0.0058 | -0.038 | 101.102
3.5 | 0.642 | 0.00591 | -0.039 | 108.631
4 | 0.697 | 0.00606 | -0.04 | 115.104
4.5 | 0.753 | 0.00616 | -0.041 | 122.245
5 | 0.808 | 0.00632 | -0.042 | 127.852
5.5 | 0.862 | 0.00736 | -0.043 | 117.09
6 | 0.911 | 0.00765 | -0.044 | 119.177
6.5 | 0.957 | 0.00794 | -0.045 | 120.632
7 | 0.999 | 0.00834 | -0.046 | 119.84
7.5 | 1.035 | 0.0076 | -0.047 | 136.154
8 | 1.065 | 0.00805 | -0.048 | 132.305
8.5 | 1.087 | 0.01025 | -0.049 | 106.009
9 | 1.1 | 0.01092 | -0.05 | 100.765
9.5 | 1.105 | 0.0098 | -0.051 | 112.781
10 | 1.101 | 0.0104 | -0.052 | 105.865
10.5 | 1.088 | 0.01111 | -0.053 | 98.007
11 | 0.856 | 0.06624 | -0.022 | 12.93
11.5 | 0.833 | 0.07082 | -0.023 | 11.766
12 | 0.805 | 0.07556 | -0.023 | 10.655
12.5 | 0.941 | 0.01746 | -0.055 | 53.863
13 | 0.888 | 0.01948 | -0.055 | 45.592
13.5 | 0.834 | 0.02208 | -0.055 | 37.755
14 | 0.78 | 0.02439 | -0.056 | 31.997
14.5 | 0.722 | 0.02917 | -0.055 | 24.766

## 84. Re 6M Mach 0.10 (2)
BIGFOIL.COM POLAR EXPORT
coanda1
Coanda 1 |  |  |  | Cl Max: | 1.1014 | at alpha= | 8.5 | deg
XFOIL ncrit=9 |  |  |  | L/D Max: | 99.9456 | at alpha= | 8.5 | deg
Re: | 6000000 |  |  | Cd Min: | 0.08006 | at alpha= | 12.5 | deg
Mach: | 0.1 |  |  | Cl=0 at alpha= | -99 | deg
|  |  |  | @ Cl=0.1, Cd= | 0.00614
|  |  |  | @ Cl=0.4, Cd= | 0.0069007
|  |  |  | @ Cl=0.6, Cd= | 0.0080567
alpha (deg) | Cl | Cd | Cm | Cl/Cd
0 | 0.2447 | 0.00614 | -0.0355 | 39.8534
0.5 | 0.295 | 0.00637 | -0.0343 | 46.3108
1 | 0.3424 | 0.00678 | -0.0324 | 50.5015
1.5 | 0.3927 | 0.00687 | -0.0311 | 57.1616
2 | 0.4426 | 0.00708 | -0.0298 | 62.5141
2.5 | 0.487 | 0.00775 | -0.0273 | 62.8387
3 | 0.5386 | 0.00786 | -0.0263 | 68.5242
3.5 | 0.5899 | 0.008 | -0.0253 | 73.7375
4 | 0.6398 | 0.00828 | -0.0239 | 77.2705
4.5 | 0.6911 | 0.00845 | -0.0229 | 81.787
5.5 | 0.7898 | 0.00907 | -0.0201 | 87.0783
6 | 0.8367 | 0.00959 | -0.0182 | 87.2471
6.5 | 0.8756 | 0.01078 | -0.0147 | 81.2245
7 | 0.8854 | 0.00931 | -0.0045 | 95.102
8.5 | 1.1014 | 0.01102 | -0.0171 | 99.9456
10 | 1.0486 | 0.04107 | 0.0145 | 25.532
10.5 | 1.0267 | 0.04646 | 0.0202 | 22.0986
11 | 1.0082 | 0.05247 | 0.0205 | 19.2148
11.5 | 0.9818 | 0.06164 | 0.0157 | 15.928
12.5 | 0.9839 | 0.08006 | 0.0002 | 12.2895

## 85. Re 6M Mach 0.25 (1)
BIGFOIL.COM POLAR EXPORT
coanda1
Coanda 1 |  |  |  | Cl Max: | 1.084 | at alpha= | 8.5 | deg
JavaFoil+Calcfoil stall+Eppler ext transition |  |  |  | L/D Max: | 132.885 | at alpha= | 7.5 | deg
Re: | 6000000 |  |  | Cd Min: | 0.00432 | at alpha= | -4.5 | deg
Mach: | 0.25 |  |  | Cl=0 at alpha= | -2.2679 | deg
|  |  |  | @ Cl=0.1, Cd= | 0.0049254
|  |  |  | @ Cl=0.4, Cd= | 0.0055879
|  |  |  | @ Cl=0.6, Cd= | 0.02559
alpha (deg) | Cl | Cd | Cm | Cl/Cd
-13.5 | -0.059 | 0.08474 | -0.003 | -0.694
-13 | -0.056 | 0.08033 | -0.003 | -0.701
-12.5 | -0.159 | 0.07695 | -0.004 | -2.061
-12 | -0.216 | 0.07271 | -0.005 | -2.965
-11.5 | -0.264 | 0.0697 | -0.005 | -3.789
-11 | -0.307 | 0.06501 | -0.006 | -4.721
-10.5 | -0.344 | 0.06155 | -0.006 | -5.582
-10 | -0.373 | 0.05899 | -0.007 | -6.327
-9.5 | -0.395 | 0.05551 | -0.008 | -7.12
-9 | -0.409 | 0.05208 | -0.008 | -7.848
-8.5 | -0.414 | 0.0484 | -0.009 | -8.554
-8 | -0.41 | 0.04464 | -0.01 | -9.196
-7.5 | -0.398 | 0.04155 | -0.01 | -9.59
-7 | -0.379 | 0.03857 | -0.011 | -9.824
-6.5 | -0.353 | 0.03664 | -0.012 | -9.623
-6 | -0.321 | 0.03437 | -0.013 | -9.334
-5.5 | -0.285 | 0.03231 | -0.013 | -8.811
-5 | -0.245 | 0.03042 | -0.014 | -8.055
-4.5 | -0.246 | 0.00432 | -0.023 | -56.859
-4 | -0.192 | 0.00478 | -0.024 | -40.297
-3.5 | -0.137 | 0.00484 | -0.025 | -28.363
-3 | -0.082 | 0.00488 | -0.027 | -16.731
-2.5 | -0.026 | 0.00484 | -0.028 | -5.321
-2 | 0.03 | 0.00482 | -0.029 | 6.308
-1.5 | 0.087 | 0.00493 | -0.03 | 17.604
-1 | 0.143 | 0.00491 | -0.031 | 29.234
-0.5 | 0.2 | 0.00445 | -0.032 | 44.957
0 | 0.259 | 0.0053 | -0.033 | 48.785
0.5 | 0.316 | 0.00549 | -0.034 | 57.557
1 | 0.373 | 0.00501 | -0.035 | 74.549
1.5 | 0.43 | 0.00623 | -0.036 | 69.138
2 | 0.488 | 0.00633 | -0.037 | 77.105
2.5 | 0.545 | 0.00647 | -0.038 | 84.205
3 | 0.602 | 0.00583 | -0.039 | 103.241
3.5 | 0.659 | 0.00588 | -0.04 | 112.146
4 | 0.716 | 0.00602 | -0.041 | 119.031
4.5 | 0.773 | 0.00614 | -0.042 | 125.889
5 | 0.83 | 0.00629 | -0.043 | 131.799
5.5 | 0.885 | 0.0075 | -0.044 | 117.928
6 | 0.935 | 0.00781 | -0.045 | 119.72
6.5 | 0.98 | 0.00808 | -0.046 | 121.3
7 | 1.02 | 0.00846 | -0.047 | 120.481
7.5 | 1.051 | 0.00791 | -0.048 | 132.885
8 | 1.074 | 0.00834 | -0.049 | 128.68
8.5 | 1.084 | 0.01089 | -0.05 | 99.557
9 | 1.082 | 0.01168 | -0.051 | 92.612
9.5 | 1.065 | 0.01051 | -0.052 | 101.373
10 | 0.829 | 0.05984 | -0.022 | 13.855
10.5 | 0.791 | 0.06468 | -0.022 | 12.227
11 | 0.923 | 0.01274 | -0.055 | 72.488
11.5 | 0.848 | 0.01328 | -0.056 | 63.823
12 | 0.743 | 0.01737 | -0.056 | 42.775
12.5 | 0.644 | 0.01885 | -0.056 | 34.167
13 | 0.538 | 0.02094 | -0.056 | 25.701
13.5 | 0.422 | 0.02559 | -0.056 | 16.505

## 86. Re 6M Mach 0.25 (2)
BIGFOIL.COM POLAR EXPORT
coanda1
Coanda 1 |  |  |  | Cl Max: | 0.9298 | at alpha= | 7 | deg
XFOIL ncrit=9 |  |  |  | L/D Max: | 94.6843 | at alpha= | 7 | deg
Re: | 6000000 |  |  | Cd Min: | 0.01085 | at alpha= | 6.5 | deg
Mach: | 0.25 |  |  | Cl=0 at alpha= | -99 | deg
|  |  |  | @ Cl=0.1, Cd= | 0.0062
|  |  |  | @ Cl=0.4, Cd= | 0.0069151
|  |  |  | @ Cl=0.6, Cd= | 0.0080488
alpha (deg) | Cl | Cd | Cm | Cl/Cd
0 | 0.2512 | 0.0062 | -0.0363 | 40.5161
0.5 | 0.3033 | 0.00642 | -0.035 | 47.243
1 | 0.3521 | 0.00686 | -0.0331 | 51.3265
1.5 | 0.4043 | 0.00692 | -0.0318 | 58.4249
2.5 | 0.5011 | 0.00779 | -0.0277 | 64.3261
3 | 0.5543 | 0.00791 | -0.0265 | 70.0759
3.5 | 0.607 | 0.00807 | -0.0253 | 75.2169
4 | 0.6587 | 0.00833 | -0.0238 | 79.0756
5.5 | 0.8116 | 0.00936 | -0.0187 | 86.7094
6 | 0.8587 | 0.01002 | -0.0161 | 85.6986
6.5 | 0.9033 | 0.01085 | -0.0131 | 83.2535
7 | 0.9298 | 0.00982 | -0.0061 | 94.6843

## 87. Re 6M Mach 0.50 (1)
BIGFOIL.COM POLAR EXPORT
coanda1
Coanda 1 |  |  |  | Cl Max: | 1.176 | at alpha= | 20 | deg
JavaFoil+Calcfoil stall+Eppler ext transition |  |  |  | L/D Max: | 140.053 | at alpha= | 5 | deg
Re: | 6000000 |  |  | Cd Min: | 0.0043 | at alpha= | -0.5 | deg
Mach: | 0.5 |  |  | Cl=0 at alpha= | -2.2698 | deg
|  |  |  | @ Cl=0.1, Cd= | 0.0048786
|  |  |  | @ Cl=0.4, Cd= | 0.0060653
|  |  |  | @ Cl=0.6, Cd= | 0.0066861
alpha (deg) | Cl | Cd | Cm | Cl/Cd
-20 | -0.851 | 0.14676 | 0.005 | -5.797
-19.5 | -0.829 | 0.14442 | 0.005 | -5.74
-19 | -0.807 | 0.14432 | 0.004 | -5.591
-18.5 | -0.785 | 0.14004 | 0.003 | -5.604
-18 | -0.763 | 0.13478 | 0.003 | -5.658
-17.5 | -0.74 | 0.13025 | 0.002 | -5.683
-17 | -0.718 | 0.11916 | 0.001 | -6.024
-16.5 | -0.695 | 0.12256 | 0.001 | -5.671
-16 | -0.672 | 0.11248 | 0 | -5.978
-15.5 | -0.65 | 0.10824 | 0 | -6.001
-15 | -0.627 | 0.10317 | -0.001 | -6.073
-14.5 | -0.603 | 0.09965 | -0.002 | -6.055
-14 | -0.58 | 0.09612 | -0.002 | -6.034
-13.5 | -0.557 | 0.10993 | -0.003 | -5.066
-13 | -0.533 | 0.10181 | -0.004 | -5.238
-12.5 | -0.509 | 0.09504 | -0.004 | -5.359
-12 | -0.485 | 0.09142 | -0.005 | -5.307
-11.5 | -0.461 | 0.08698 | -0.005 | -5.299
-11 | -0.437 | 0.07829 | -0.006 | -5.577
-10.5 | -0.412 | 0.07902 | -0.007 | -5.214
-10 | -0.389 | 0.07372 | -0.007 | -5.271
-9.5 | -0.364 | 0.06848 | -0.008 | -5.316
-9 | -0.34 | 0.06773 | -0.009 | -5.017
-8.5 | -0.315 | 0.06074 | -0.01 | -5.191
-8 | -0.291 | 0.05336 | -0.01 | -5.454
-7.5 | -0.266 | 0.04665 | -0.011 | -5.712
-7 | -0.241 | 0.04337 | -0.012 | -5.568
-6.5 | -0.216 | 0.04068 | -0.013 | -5.319
-6 | -0.286 | 0.03823 | -0.013 | -7.476
-5.5 | -0.294 | 0.03493 | -0.014 | -8.426
-5 | -0.265 | 0.03227 | -0.015 | -8.201
-4.5 | -0.223 | 0.03002 | -0.016 | -7.438
-4 | -0.214 | 0.00482 | -0.027 | -44.317
-3.5 | -0.153 | 0.00485 | -0.028 | -31.546
-3 | -0.091 | 0.00484 | -0.03 | -18.799
-2.5 | -0.029 | 0.00485 | -0.031 | -5.925
-2 | 0.034 | 0.00486 | -0.032 | 6.99
-1.5 | 0.097 | 0.00488 | -0.033 | 19.882
-1 | 0.16 | 0.00485 | -0.034 | 33.032
-0.5 | 0.224 | 0.0043 | -0.036 | 51.998
0 | 0.289 | 0.00539 | -0.037 | 53.623
0.5 | 0.353 | 0.00561 | -0.038 | 62.922
1 | 0.417 | 0.00623 | -0.039 | 66.972
1.5 | 0.481 | 0.00641 | -0.04 | 75.058
2 | 0.545 | 0.00654 | -0.041 | 83.328
2.5 | 0.609 | 0.00671 | -0.043 | 90.704
3 | 0.673 | 0.00584 | -0.044 | 115.172
3.5 | 0.736 | 0.00599 | -0.045 | 122.966
4 | 0.8 | 0.00616 | -0.046 | 129.825
4.5 | 0.863 | 0.00633 | -0.047 | 136.27
5 | 0.924 | 0.0066 | -0.048 | 140.053
5.5 | 0.984 | 0.00802 | -0.05 | 122.566
6 | 1.031 | 0.00851 | -0.051 | 121.167
6.5 | 1.061 | 0.00906 | -0.052 | 117.136
7 | 1.057 | 0.0098 | -0.053 | 107.932
7.5 | 0.753 | 0.04794 | -0.022 | 15.698
8 | 0.662 | 0.01037 | -0.055 | 63.846
8.5 | 0.695 | 0.0114 | -0.056 | 60.913
9 | 0.718 | 0.01589 | -0.057 | 45.186
9.5 | 0.728 | 0.0201 | -0.056 | 36.228
10 | 0.726 | 0.02906 | -0.053 | 24.992
10.5 | 0.729 | 0.04075 | -0.051 | 17.893
11 | 0.717 | 0.06607 | -0.044 | 10.847
11.5 | 0.736 | 0.07671 | -0.043 | 9.593
12 | 0.754 | 0.0909 | -0.04 | 8.294
12.5 | 0.77 | 0.11419 | -0.035 | 6.741
13 | 0.803 | 0.09755 | -0.04 | 8.231
13.5 | 0.841 | 0.08949 | -0.045 | 9.395
14 | 0.868 | 0.09367 | -0.046 | 9.263
14.5 | 0.893 | 0.10094 | -0.047 | 8.848
15 | 0.917 | 0.10997 | -0.047 | 8.34
15.5 | 0.939 | 0.10743 | -0.046 | 8.744
16 | 0.969 | 0.11129 | -0.048 | 8.703
16.5 | 0.994 | 0.1176 | -0.049 | 8.454
17 | 1.019 | 0.12554 | -0.049 | 8.12
17.5 | 1.043 | 0.13769 | -0.049 | 7.575
18 | 1.061 | 0.12847 | -0.047 | 8.258
18.5 | 1.093 | 0.13269 | -0.051 | 8.24
19 | 1.122 | 0.13462 | -0.052 | 8.336
19.5 | 1.149 | 0.13736 | -0.053 | 8.363
20 | 1.176 | 0.14366 | -0.054 | 8.183

## 88. Re 6M Mach 0.50 (2)
BIGFOIL.COM POLAR EXPORT
coanda1
Coanda 1 |  |  |  | Cl Max: | 0.9728 | at alpha= | 7 | deg
XFOIL ncrit=9 |  |  |  | L/D Max: | 86.9466 | at alpha= | 4.5 | deg
Re: | 6000000 |  |  | Cd Min: | 0.20579 | at alpha= | -16 | deg
Mach: | 0.5 |  |  | Cl=0 at alpha= | -2.3905 | deg
|  |  |  | @ Cl=0.1, Cd= | 0.005975
|  |  |  | @ Cl=0.4, Cd= | 0.0069167
|  |  |  | @ Cl=0.6, Cd= | 0.0081024
alpha (deg) | Cl | Cd | Cm | Cl/Cd
-16 | -0.6133 | 0.20579 | 0.022 | -2.9802
-15.5 | -0.5952 | 0.1984 | 0.0189 | -3
-15 | -0.5783 | 0.19089 | 0.0161 | -3.0295
-14.5 | -0.5621 | 0.18332 | 0.0133 | -3.0662
-14 | -0.546 | 0.17586 | 0.0107 | -3.1047
-13.5 | -0.5302 | 0.16855 | 0.0081 | -3.1457
-13 | -0.5155 | 0.16114 | 0.0057 | -3.1991
-12.5 | -0.5018 | 0.15359 | 0.0034 | -3.2671
-12 | -0.4885 | 0.14628 | 0.0012 | -3.3395
-11.5 | -0.4769 | 0.13875 | -0.0008 | -3.4371
-11 | -0.4658 | 0.13155 | -0.0026 | -3.5409
-10.5 | -0.4591 | 0.12383 | -0.0045 | -3.7075
-10 | -0.4514 | 0.11638 | -0.0061 | -3.8787
-9.5 | -0.4454 | 0.10864 | -0.0078 | -4.0998
-9 | -0.4383 | 0.10182 | -0.0093 | -4.3047
-8.5 | -0.4289 | 0.09315 | -0.0135 | -4.6044
-8 | -0.4055 | 0.08602 | -0.0197 | -4.714
-7.5 | -0.3869 | 0.07754 | -0.0273 | -4.9897
-7 | -0.3641 | 0.06994 | -0.0364 | -5.2059
-6.5 | -0.3413 | 0.06075 | -0.0461 | -5.6181
-6 | -0.3003 | 0.05024 | -0.0595 | -5.9773
-5.5 | -0.251 | 0.03814 | -0.0725 | -6.581
-5 | -0.196 | 0.02337 | -0.0835 | -8.3868
-4.5 | -0.1876 | 0.01589 | -0.0744 | -11.8062
-4 | -0.1697 | 0.00999 | -0.0646 | -16.987
-3.5 | -0.1279 | 0.00782 | -0.0576 | -16.3555
-3 | -0.0695 | 0.00681 | -0.0543 | -10.2056
-2.5 | -0.0131 | 0.00634 | -0.051 | -2.0662
-2 | 0.0467 | 0.00616 | -0.0485 | 7.5812
-1.5 | 0.1072 | 0.00595 | -0.0465 | 18.0168
-1 | 0.1658 | 0.00578 | -0.0444 | 28.6851
-0.5 | 0.2221 | 0.00612 | -0.0419 | 36.2908
0 | 0.2808 | 0.00641 | -0.0401 | 43.8066
0.5 | 0.3398 | 0.00663 | -0.0383 | 51.2519
1.5 | 0.4553 | 0.00718 | -0.0344 | 63.4123
2 | 0.5071 | 0.0077 | -0.0312 | 65.8571
2.5 | 0.5631 | 0.00801 | -0.0287 | 70.2996
3 | 0.623 | 0.00816 | -0.0268 | 76.348
3.5 | 0.6822 | 0.00838 | -0.0245 | 81.4081
4 | 0.741 | 0.00867 | -0.022 | 85.4671
4.5 | 0.7973 | 0.00917 | -0.0186 | 86.9466
5 | 0.849 | 0.01004 | -0.0141 | 84.5618
5.5 | 0.897 | 0.01111 | -0.0088 | 80.7381
6 | 0.9294 | 0.01293 | -0.0003 | 71.8794
6.5 | 0.9549 | 0.01541 | 0.0095 | 61.9663
7 | 0.9728 | 0.01853 | 0.0202 | 52.4987
7.5 | 0.9711 | 0.02129 | 0.0332 | 45.613
8 | 0.9537 | 0.02515 | 0.046 | 37.9205
8.5 | 0.927 | 0.03 | 0.0551 | 30.9
9 | 0.8952 | 0.03722 | 0.0578 | 24.0516
9.5 | 0.8668 | 0.04747 | 0.0525 | 18.26
10 | 0.8383 | 0.06059 | 0.0434 | 13.8356
10.5 | 0.8092 | 0.07436 | 0.0351 | 10.8822
11 | 0.7909 | 0.08604 | 0.029 | 9.1922
11.5 | 0.7717 | 0.09826 | 0.0233 | 7.8537
12 | 0.752 | 0.11116 | 0.0171 | 6.765

## 89. Re 7M Mach 0.00 (1)
BIGFOIL.COM POLAR EXPORT
coanda1
Coanda 1 |  |  |  | Cl Max: | 1.109 | at alpha= | 9.5 | deg
JavaFoil+Calcfoil stall+Eppler ext transition |  |  |  | L/D Max: | 140.421 | at alpha= | 7.5 | deg
Re: | 7000000 |  |  | Cd Min: | 0.00435 | at alpha= | -0.5 | deg
Mach: | 0 |  |  | Cl=0 at alpha= | -2.2685 | deg
|  |  |  | @ Cl=0.1, Cd= | 0.0047487
|  |  |  | @ Cl=0.4, Cd= | 0.0060066
|  |  |  | @ Cl=0.6, Cd= | 0.0057104
alpha (deg) | Cl | Cd | Cm | Cl/Cd
-15 | -0.343 | 0.09794 | -0.001 | -3.501
-14.5 | -0.36 | 0.09298 | -0.002 | -3.876
-14 | -0.378 | 0.08853 | -0.002 | -4.268
-13.5 | -0.395 | 0.08395 | -0.003 | -4.705
-13 | -0.411 | 0.07933 | -0.003 | -5.184
-12.5 | -0.426 | 0.07556 | -0.004 | -5.644
-12 | -0.44 | 0.0718 | -0.004 | -6.129
-11.5 | -0.452 | 0.06727 | -0.005 | -6.712
-11 | -0.46 | 0.06443 | -0.006 | -7.14
-10.5 | -0.465 | 0.06096 | -0.006 | -7.632
-10 | -0.467 | 0.05649 | -0.007 | -8.264
-9.5 | -0.465 | 0.05243 | -0.008 | -8.863
-9 | -0.457 | 0.04889 | -0.008 | -9.355
-8.5 | -0.445 | 0.04575 | -0.009 | -9.731
-8 | -0.428 | 0.04285 | -0.01 | -9.992
-7.5 | -0.406 | 0.03991 | -0.01 | -10.181
-7 | -0.38 | 0.03757 | -0.011 | -10.112
-6.5 | -0.349 | 0.03554 | -0.012 | -9.829
-6 | -0.315 | 0.03328 | -0.012 | -9.473
-5.5 | -0.337 | 0.00506 | -0.021 | -66.67
-5 | -0.289 | 0.00477 | -0.022 | -60.629
-4.5 | -0.239 | 0.00475 | -0.023 | -50.257
-4 | -0.187 | 0.00475 | -0.024 | -39.282
-3.5 | -0.133 | 0.00481 | -0.025 | -27.645
-3 | -0.079 | 0.00477 | -0.026 | -16.584
-2.5 | -0.025 | 0.00476 | -0.027 | -5.241
-2 | 0.029 | 0.00474 | -0.028 | 6.22
-1.5 | 0.084 | 0.00474 | -0.029 | 17.748
-1 | 0.139 | 0.00477 | -0.03 | 29.118
-0.5 | 0.194 | 0.00435 | -0.031 | 44.556
0 | 0.25 | 0.00528 | -0.032 | 47.479
0.5 | 0.306 | 0.00539 | -0.033 | 56.756
1 | 0.361 | 0.00593 | -0.034 | 60.904
1.5 | 0.417 | 0.00604 | -0.035 | 69.061
2 | 0.472 | 0.00616 | -0.036 | 76.673
2.5 | 0.528 | 0.0063 | -0.037 | 83.847
3 | 0.583 | 0.00568 | -0.038 | 102.707
3.5 | 0.639 | 0.00578 | -0.039 | 110.4
4 | 0.694 | 0.00592 | -0.04 | 117.136
4.5 | 0.749 | 0.00603 | -0.041 | 124.288
5 | 0.804 | 0.00618 | -0.042 | 130.038
5.5 | 0.857 | 0.00718 | -0.043 | 119.355
6 | 0.907 | 0.00746 | -0.044 | 121.59
6.5 | 0.953 | 0.00774 | -0.045 | 123.132
7 | 0.995 | 0.00828 | -0.046 | 120.234
7.5 | 1.032 | 0.00735 | -0.047 | 140.421
8 | 1.062 | 0.00779 | -0.048 | 136.429
8.5 | 1.086 | 0.00843 | -0.049 | 128.755
9 | 1.102 | 0.00892 | -0.05 | 123.504
9.5 | 1.109 | 0.00937 | -0.051 | 118.418
10 | 1.109 | 0.00996 | -0.051 | 111.304
10.5 | 1.1 | 0.01256 | -0.052 | 87.564
11 | 1.083 | 0.01344 | -0.053 | 80.587
11.5 | 0.851 | 0.06975 | -0.023 | 12.197
12 | 0.827 | 0.07449 | -0.023 | 11.1
12.5 | 0.976 | 0.01656 | -0.055 | 58.969
13 | 0.93 | 0.01827 | -0.055 | 50.941
13.5 | 0.883 | 0.02006 | -0.056 | 44.043
14 | 0.837 | 0.02176 | -0.056 | 38.467
14.5 | 0.783 | 0.0256 | -0.056 | 30.585

## 90. Re 7M Mach 0.00 (2)
BIGFOIL.COM POLAR EXPORT
coanda1
Coanda 1 |  |  |  | Cl Max: | 1.2189 | at alpha= | 10 | deg
XFOIL ncrit=9 |  |  |  | L/D Max: | 108.302 | at alpha= | 8.5 | deg
Re: | 7000000 |  |  | Cd Min: | 0.01555 | at alpha= | 10 | deg
Mach: | 0 |  |  | Cl=0 at alpha= | -99 | deg
|  |  |  | @ Cl=0.1, Cd= | 0.00603
|  |  |  | @ Cl=0.4, Cd= | 0.0067964
|  |  |  | @ Cl=0.6, Cd= | 0.0078587
alpha (deg) | Cl | Cd | Cm | Cl/Cd
0 | 0.2411 | 0.00603 | -0.0349 | 39.9834
0.5 | 0.2915 | 0.00624 | -0.0337 | 46.7147
1 | 0.3395 | 0.00662 | -0.032 | 51.284
1.5 | 0.3909 | 0.00675 | -0.0311 | 57.9111
2 | 0.4399 | 0.007 | -0.0296 | 62.8429
2.5 | 0.485 | 0.00756 | -0.0273 | 64.1534
3 | 0.5364 | 0.00767 | -0.0264 | 69.9348
3.5 | 0.5874 | 0.00781 | -0.0254 | 75.2113
4.5 | 0.6884 | 0.0082 | -0.0232 | 83.9512
5 | 0.7387 | 0.00841 | -0.0221 | 87.8359
5.5 | 0.787 | 0.00879 | -0.0206 | 89.5336
6 | 0.8334 | 0.00932 | -0.0186 | 89.4206
6.5 | 0.8746 | 0.0103 | -0.0157 | 84.9126
7 | 0.9004 | 0.00921 | -0.0094 | 97.7633
8.5 | 1.0906 | 0.01007 | -0.0165 | 108.3019
9 | 1.1378 | 0.0115 | -0.0154 | 98.9391
9.5 | 1.1832 | 0.01302 | -0.0142 | 90.8756
10 | 1.2189 | 0.01555 | -0.0113 | 78.3859

## 91. Re 7M Mach 0.10 (1)
BIGFOIL.COM POLAR EXPORT
coanda1
Coanda 1 |  |  |  | Cl Max: | 1.105 | at alpha= | 9.5 | deg
JavaFoil+Calcfoil stall+Eppler ext transition |  |  |  | L/D Max: | 140.391 | at alpha= | 7.5 | deg
Re: | 7000000 |  |  | Cd Min: | 0.00434 | at alpha= | -0.5 | deg
Mach: | 0.1 |  |  | Cl=0 at alpha= | -2.2727 | deg
|  |  |  | @ Cl=0.1, Cd= | 0.0047636
|  |  |  | @ Cl=0.4, Cd= | 0.0059925
|  |  |  | @ Cl=0.6, Cd= | 0.0056775
alpha (deg) | Cl | Cd | Cm | Cl/Cd
-14.5 | -0.325 | 0.0929 | -0.002 | -3.498
-14 | -0.345 | 0.08782 | -0.002 | -3.928
-13.5 | -0.365 | 0.08432 | -0.003 | -4.323
-13 | -0.384 | 0.07989 | -0.003 | -4.803
-12.5 | -0.402 | 0.07554 | -0.004 | -5.32
-12 | -0.419 | 0.0719 | -0.004 | -5.821
-11.5 | -0.433 | 0.06727 | -0.005 | -6.44
-11 | -0.445 | 0.06406 | -0.006 | -6.943
-10.5 | -0.453 | 0.0613 | -0.006 | -7.386
-10 | -0.457 | 0.05754 | -0.007 | -7.947
-9.5 | -0.458 | 0.05283 | -0.008 | -8.66
-9 | -0.453 | 0.0493 | -0.008 | -9.179
-8.5 | -0.442 | 0.046 | -0.009 | -9.613
-8 | -0.427 | 0.04296 | -0.01 | -9.929
-7.5 | -0.406 | 0.04006 | -0.01 | -10.128
-7 | -0.38 | 0.03768 | -0.011 | -10.087
-6.5 | -0.35 | 0.03583 | -0.012 | -9.769
-6 | -0.316 | 0.03369 | -0.012 | -9.385
-5.5 | -0.338 | 0.00508 | -0.021 | -66.642
-5 | -0.29 | 0.00474 | -0.022 | -61.249
-4.5 | -0.24 | 0.00479 | -0.023 | -50.02
-4 | -0.187 | 0.00474 | -0.024 | -39.591
-3.5 | -0.134 | 0.00475 | -0.025 | -28.133
-3 | -0.08 | 0.00477 | -0.026 | -16.683
-2.5 | -0.025 | 0.00481 | -0.027 | -5.221
-2 | 0.03 | 0.00478 | -0.028 | 6.197
-1.5 | 0.085 | 0.00478 | -0.029 | 17.693
-1 | 0.14 | 0.00472 | -0.03 | 29.554
-0.5 | 0.195 | 0.00434 | -0.031 | 44.931
0 | 0.252 | 0.00527 | -0.032 | 47.784
0.5 | 0.307 | 0.00539 | -0.033 | 57.079
1 | 0.363 | 0.0059 | -0.034 | 61.571
1.5 | 0.419 | 0.00604 | -0.035 | 69.361
2 | 0.475 | 0.00613 | -0.036 | 77.4
2.5 | 0.53 | 0.00629 | -0.037 | 84.4
3 | 0.586 | 0.00564 | -0.038 | 103.853
3.5 | 0.642 | 0.00579 | -0.039 | 110.905
4 | 0.697 | 0.00584 | -0.04 | 119.333
4.5 | 0.753 | 0.00607 | -0.041 | 124.098
5 | 0.808 | 0.0061 | -0.042 | 132.485
5.5 | 0.862 | 0.00724 | -0.043 | 119.061
6 | 0.911 | 0.00742 | -0.044 | 122.821
6.5 | 0.957 | 0.0078 | -0.045 | 122.71
7 | 0.999 | 0.00836 | -0.046 | 119.484
7.5 | 1.035 | 0.00737 | -0.047 | 140.391
8 | 1.065 | 0.0079 | -0.048 | 134.825
8.5 | 1.087 | 0.00845 | -0.049 | 128.618
9 | 1.1 | 0.00903 | -0.05 | 121.886
9.5 | 1.105 | 0.00948 | -0.051 | 116.557
10 | 1.101 | 0.01196 | -0.052 | 92.058
10.5 | 1.088 | 0.01279 | -0.053 | 85.072
11 | 1.067 | 0.01367 | -0.054 | 78.089
11.5 | 0.833 | 0.07029 | -0.023 | 11.856
12 | 1.003 | 0.01308 | -0.055 | 76.69
12.5 | 0.943 | 0.01685 | -0.055 | 55.972
13 | 0.892 | 0.01854 | -0.055 | 48.088
13.5 | 0.839 | 0.02062 | -0.056 | 40.687
14 | 0.786 | 0.02242 | -0.056 | 35.074
14.5 | 0.727 | 0.02704 | -0.056 | 26.878

## 92. Re 7M Mach 0.10 (2)
BIGFOIL.COM POLAR EXPORT
coanda1
Coanda 1 |  |  |  | Cl Max: | 0.8375 | at alpha= | 6 | deg
XFOIL ncrit=9 |  |  |  | L/D Max: | 89.6036 | at alpha= | 5.5 | deg
Re: | 7000000 |  |  | Cd Min: | 0.24585 | at alpha= | -20 | deg
Mach: | 0.1 |  |  | Cl=0 at alpha= | -2.3774 | deg
|  |  |  | @ Cl=0.1, Cd= | 0.0054596
|  |  |  | @ Cl=0.4, Cd= | 0.0068107
|  |  |  | @ Cl=0.6, Cd= | 0.0078616
alpha (deg) | Cl | Cd | Cm | Cl/Cd
-20 | -0.7018 | 0.24585 | 0.0442 | -2.8546
-19.5 | -0.6859 | 0.23928 | 0.0407 | -2.8665
-19 | -0.6704 | 0.23248 | 0.0373 | -2.8837
-18.5 | -0.4656 | 0.18958 | 0.0125 | -2.456
-18 | -0.4525 | 0.18478 | 0.009 | -2.4489
-17.5 | -0.4399 | 0.18006 | 0.0058 | -2.4431
-17 | -0.4277 | 0.17536 | 0.0031 | -2.439
-16.5 | -0.4185 | 0.17067 | 0.0009 | -2.4521
-16 | -0.4113 | 0.16628 | -0.0008 | -2.4735
-15.5 | -0.4053 | 0.16214 | -0.0022 | -2.4997
-15 | -0.4014 | 0.15841 | -0.0033 | -2.5339
-14.5 | -0.4016 | 0.15567 | -0.004 | -2.5798
-14 | -0.3958 | 0.15059 | -0.0053 | -2.6283
-13.5 | -0.3891 | 0.14511 | -0.0066 | -2.6814
-13 | -0.3838 | 0.13934 | -0.0076 | -2.7544
-12.5 | -0.3793 | 0.13319 | -0.0087 | -2.8478
-10.5 | -0.5053 | 0.10801 | -0.0051 | -4.6783
-10 | -0.5056 | 0.10041 | -0.0069 | -5.0354
-9.5 | -0.4917 | 0.09661 | -0.0076 | -5.0895
-9 | -0.4925 | 0.08695 | -0.0132 | -5.6642
-8.5 | -0.5435 | 0.04372 | -0.0543 | -12.4314
-8 | -0.5409 | 0.02548 | -0.0567 | -21.2284
-7 | -0.4733 | 0.01122 | -0.0521 | -42.1836
-6.5 | -0.4136 | 0.00903 | -0.0533 | -45.8029
-6 | -0.3543 | 0.0078 | -0.054 | -45.4231
-5.5 | -0.2951 | 0.00677 | -0.0545 | -43.5894
-5 | -0.2463 | 0.00616 | -0.0526 | -39.9838
-4.5 | -0.1984 | 0.00573 | -0.0504 | -34.6248
-4 | -0.1562 | 0.00587 | -0.0471 | -26.6099
-3.5 | -0.1098 | 0.00598 | -0.0448 | -18.3612
-3 | -0.0616 | 0.00575 | -0.0428 | -10.713
-2.5 | -0.0127 | 0.00582 | -0.0411 | -2.1821
-2 | 0.0391 | 0.00576 | -0.04 | 6.7882
-1.5 | 0.0886 | 0.00544 | -0.0384 | 16.2868
-1 | 0.1409 | 0.00553 | -0.0375 | 25.4792
0 | 0.2424 | 0.00604 | -0.0351 | 40.1325
0.5 | 0.2931 | 0.00625 | -0.0338 | 46.896
1 | 0.3412 | 0.00664 | -0.0322 | 51.3855
1.5 | 0.393 | 0.00675 | -0.0312 | 58.2222
2.5 | 0.4876 | 0.00757 | -0.0274 | 64.4122
3 | 0.5393 | 0.00768 | -0.0264 | 70.2214
3.5 | 0.5905 | 0.00782 | -0.0254 | 75.5115
4 | 0.6408 | 0.00804 | -0.0241 | 79.7015
4.5 | 0.6922 | 0.00821 | -0.0231 | 84.3118
5 | 0.7427 | 0.00844 | -0.022 | 87.9976
5.5 | 0.7912 | 0.00883 | -0.0204 | 89.6036
6 | 0.8375 | 0.0094 | -0.0183 | 89.0957

## 93. Re 7M Mach 0.25 (1)
BIGFOIL.COM POLAR EXPORT
coanda1
Coanda 1 |  |  |  | Cl Max: | 1.084 | at alpha= | 8.5 | deg
JavaFoil+Calcfoil stall+Eppler ext transition |  |  |  | L/D Max: | 136.967 | at alpha= | 7.5 | deg
Re: | 7000000 |  |  | Cd Min: | 0.0043 | at alpha= | -0.5 | deg
Mach: | 0.25 |  |  | Cl=0 at alpha= | -2.2679 | deg
|  |  |  | @ Cl=0.1, Cd= | 0.00475
|  |  |  | @ Cl=0.4, Cd= | 0.0060026
|  |  |  | @ Cl=0.6, Cd= | 0.02356
alpha (deg) | Cl | Cd | Cm | Cl/Cd
-13.5 | -0.059 | 0.08421 | -0.003 | -0.699
-13 | -0.056 | 0.07985 | -0.003 | -0.706
-12.5 | -0.159 | 0.07607 | -0.004 | -2.085
-12 | -0.216 | 0.07239 | -0.005 | -2.979
-11.5 | -0.264 | 0.06879 | -0.005 | -3.84
-11 | -0.307 | 0.06441 | -0.006 | -4.766
-10.5 | -0.344 | 0.06104 | -0.006 | -5.63
-10 | -0.373 | 0.05818 | -0.007 | -6.416
-9.5 | -0.395 | 0.05482 | -0.008 | -7.211
-9 | -0.409 | 0.05163 | -0.008 | -7.92
-8.5 | -0.414 | 0.04782 | -0.009 | -8.661
-8 | -0.411 | 0.04434 | -0.01 | -9.261
-7.5 | -0.399 | 0.04113 | -0.01 | -9.693
-7 | -0.379 | 0.03881 | -0.011 | -9.764
-6.5 | -0.353 | 0.03631 | -0.012 | -9.713
-6 | -0.321 | 0.03424 | -0.013 | -9.372
-5.5 | -0.285 | 0.03217 | -0.013 | -8.85
-5 | -0.245 | 0.03007 | -0.014 | -8.151
-4.5 | -0.246 | 0.00471 | -0.023 | -52.189
-4 | -0.192 | 0.00473 | -0.024 | -40.676
-3.5 | -0.137 | 0.00478 | -0.025 | -28.753
-3 | -0.082 | 0.00477 | -0.027 | -17.147
-2.5 | -0.026 | 0.00477 | -0.028 | -5.401
-2 | 0.03 | 0.00475 | -0.029 | 6.405
-1.5 | 0.087 | 0.00475 | -0.03 | 18.266
-1 | 0.143 | 0.00475 | -0.031 | 30.205
-0.5 | 0.2 | 0.0043 | -0.032 | 46.501
0 | 0.259 | 0.00527 | -0.033 | 49.116
0.5 | 0.316 | 0.00541 | -0.034 | 58.37
1 | 0.373 | 0.00596 | -0.035 | 62.637
1.5 | 0.43 | 0.00605 | -0.036 | 71.112
2 | 0.488 | 0.00621 | -0.037 | 78.603
2.5 | 0.545 | 0.00635 | -0.038 | 85.839
3 | 0.602 | 0.00567 | -0.039 | 106.252
3.5 | 0.659 | 0.00578 | -0.04 | 114.172
4 | 0.716 | 0.0059 | -0.041 | 121.461
4.5 | 0.773 | 0.00603 | -0.042 | 128.256
5 | 0.83 | 0.00616 | -0.043 | 134.75
5.5 | 0.885 | 0.00725 | -0.044 | 122.023
6 | 0.935 | 0.00755 | -0.045 | 123.839
6.5 | 0.98 | 0.00785 | -0.046 | 124.82
7 | 1.02 | 0.00849 | -0.047 | 120.153
7.5 | 1.051 | 0.00768 | -0.048 | 136.967
8 | 1.074 | 0.00818 | -0.049 | 131.174
8.5 | 1.084 | 0.00892 | -0.05 | 121.578
9 | 1.082 | 0.01133 | -0.051 | 95.487
9.5 | 1.065 | 0.01015 | -0.052 | 104.931
10 | 0.829 | 0.05959 | -0.022 | 13.914
10.5 | 0.791 | 0.06411 | -0.022 | 12.337
11 | 0.923 | 0.0148 | -0.055 | 62.406
11.5 | 0.848 | 0.0131 | -0.056 | 64.693
12 | 0.745 | 0.01684 | -0.056 | 44.219
12.5 | 0.644 | 0.01868 | -0.056 | 34.471
13 | 0.539 | 0.02031 | -0.057 | 26.552
13.5 | 0.426 | 0.02356 | -0.056 | 18.064

## 94. Re 7M Mach 0.25 (2)
BIGFOIL.COM POLAR EXPORT
coanda1
Coanda 1 |  |  |  | Cl Max: | 1.0415 | at alpha= | 8.5 | deg
XFOIL ncrit=9 |  |  |  | L/D Max: | 96.417 | at alpha= | 7 | deg
Re: | 7000000 |  |  | Cd Min: | 0.06019 | at alpha= | 11 | deg
Mach: | 0.25 |  |  | Cl=0 at alpha= | -99 | deg
|  |  |  | @ Cl=0.1, Cd= | 0.00608
|  |  |  | @ Cl=0.4, Cd= | 0.0067903
|  |  |  | @ Cl=0.6, Cd= | 0.0078566
alpha (deg) | Cl | Cd | Cm | Cl/Cd
0 | 0.2492 | 0.00608 | -0.0359 | 40.9868
0.5 | 0.3014 | 0.00629 | -0.0346 | 47.9173
1 | 0.351 | 0.00668 | -0.0328 | 52.5449
1.5 | 0.4043 | 0.0068 | -0.0318 | 59.4559
2 | 0.4544 | 0.00711 | -0.0301 | 63.91
2.5 | 0.5018 | 0.00762 | -0.0278 | 65.853
3 | 0.555 | 0.00772 | -0.0266 | 71.8912
3.5 | 0.6077 | 0.00788 | -0.0254 | 77.1193
4 | 0.6598 | 0.00809 | -0.024 | 81.5575
4.5 | 0.7128 | 0.00827 | -0.0228 | 86.1911
5 | 0.7644 | 0.00857 | -0.0212 | 89.1949
6 | 0.8546 | 0.01024 | -0.0152 | 83.457
6.5 | 0.9077 | 0.01037 | -0.0139 | 87.5313
7 | 0.9526 | 0.00988 | -0.0109 | 96.417
8.5 | 1.0415 | 0.02309 | 0.0049 | 45.1061
9 | 1.0233 | 0.03295 | 0.014 | 31.0561
9.5 | 1.0115 | 0.03742 | 0.0224 | 27.031
10 | 0.9818 | 0.04266 | 0.0296 | 23.0145
10.5 | 0.9522 | 0.05052 | 0.0288 | 18.848
11 | 0.936 | 0.06019 | 0.0212 | 15.5508

## 95. Re 7M Mach 0.50 (1)
BIGFOIL.COM POLAR EXPORT
coanda1
Coanda 1 |  |  |  | Cl Max: | 1.178 | at alpha= | 20 | deg
JavaFoil+Calcfoil stall+Eppler ext transition |  |  |  | L/D Max: | 144.54 | at alpha= | 5 | deg
Re: | 7000000 |  |  | Cd Min: | 0.00472 | at alpha= | -3.5 | deg
Mach: | 0.5 |  |  | Cl=0 at alpha= | -2.2698 | deg
|  |  |  | @ Cl=0.1, Cd= | 0.0047686
|  |  |  | @ Cl=0.4, Cd= | 0.0057441
|  |  |  | @ Cl=0.6, Cd= | 0.0065475
alpha (deg) | Cl | Cd | Cm | Cl/Cd
-20 | -0.851 | 0.14575 | 0.005 | -5.839
-19.5 | -0.829 | 0.14036 | 0.005 | -5.907
-19 | -0.807 | 0.14 | 0.004 | -5.764
-18.5 | -0.785 | 0.1355 | 0.003 | -5.793
-18 | -0.763 | 0.1328 | 0.003 | -5.743
-17.5 | -0.74 | 0.12902 | 0.002 | -5.738
-17 | -0.718 | 0.11792 | 0.001 | -6.089
-16.5 | -0.695 | 0.11851 | 0.001 | -5.866
-16 | -0.673 | 0.11062 | 0 | -6.08
-15.5 | -0.65 | 0.1063 | 0 | -6.112
-15 | -0.627 | 0.10293 | -0.001 | -6.089
-14.5 | -0.604 | 0.09698 | -0.002 | -6.223
-14 | -0.58 | 0.0941 | -0.002 | -6.167
-13.5 | -0.557 | 0.10919 | -0.003 | -5.101
-13 | -0.533 | 0.09941 | -0.004 | -5.365
-12.5 | -0.509 | 0.09443 | -0.004 | -5.395
-12 | -0.485 | 0.0899 | -0.005 | -5.399
-11.5 | -0.461 | 0.08548 | -0.005 | -5.393
-11 | -0.437 | 0.07717 | -0.006 | -5.661
-10.5 | -0.412 | 0.07887 | -0.007 | -5.225
-10 | -0.389 | 0.07326 | -0.007 | -5.306
-9.5 | -0.364 | 0.06695 | -0.008 | -5.44
-9 | -0.34 | 0.06658 | -0.009 | -5.105
-8.5 | -0.315 | 0.06018 | -0.01 | -5.241
-8 | -0.291 | 0.05264 | -0.01 | -5.53
-7.5 | -0.267 | 0.04644 | -0.011 | -5.738
-7 | -0.241 | 0.04347 | -0.012 | -5.556
-6.5 | -0.216 | 0.03996 | -0.013 | -5.416
-6 | -0.286 | 0.03769 | -0.014 | -7.585
-5.5 | -0.294 | 0.03471 | -0.015 | -8.481
-5 | -0.265 | 0.03227 | -0.015 | -8.203
-4.5 | -0.223 | 0.03009 | -0.016 | -7.42
-4 | -0.214 | 0.00477 | -0.027 | -44.851
-3.5 | -0.153 | 0.00472 | -0.028 | -32.426
-3 | -0.091 | 0.00475 | -0.03 | -19.165
-2.5 | -0.029 | 0.00476 | -0.031 | -6.034
-2 | 0.034 | 0.00476 | -0.032 | 7.132
-1.5 | 0.097 | 0.00477 | -0.033 | 20.325
-1 | 0.16 | 0.00474 | -0.034 | 33.763
-0.5 | 0.224 | 0.00522 | -0.036 | 42.838
0 | 0.289 | 0.00534 | -0.037 | 54.11
0.5 | 0.353 | 0.00476 | -0.038 | 74.201
1 | 0.417 | 0.0061 | -0.039 | 68.403
1.5 | 0.481 | 0.00627 | -0.04 | 76.702
2 | 0.545 | 0.00641 | -0.041 | 85.055
2.5 | 0.609 | 0.00657 | -0.043 | 92.662
3 | 0.673 | 0.00572 | -0.044 | 117.548
3.5 | 0.736 | 0.00587 | -0.045 | 125.453
4 | 0.8 | 0.00602 | -0.046 | 132.894
4.5 | 0.863 | 0.0062 | -0.047 | 139.186
5 | 0.924 | 0.0064 | -0.048 | 144.54
5.5 | 0.984 | 0.00777 | -0.05 | 126.533
6 | 1.031 | 0.00825 | -0.051 | 124.939
6.5 | 1.061 | 0.00886 | -0.052 | 119.846
7 | 1.057 | 0.00957 | -0.053 | 110.484
7.5 | 0.753 | 0.0478 | -0.022 | 15.744
8 | 0.662 | 0.01007 | -0.055 | 65.749
8.5 | 0.695 | 0.01107 | -0.056 | 62.727
9 | 0.727 | 0.01262 | -0.057 | 57.609
9.5 | 0.732 | 0.01889 | -0.056 | 38.758
10 | 0.737 | 0.02526 | -0.055 | 29.189
10.5 | 0.721 | 0.04436 | -0.05 | 16.243
11 | 0.718 | 0.06467 | -0.045 | 11.108
11.5 | 0.736 | 0.07473 | -0.043 | 9.854
12 | 0.755 | 0.08912 | -0.041 | 8.468
12.5 | 0.77 | 0.11393 | -0.035 | 6.757
13 | 0.806 | 0.09154 | -0.042 | 8.805
13.5 | 0.842 | 0.08745 | -0.046 | 9.629
14 | 0.869 | 0.09181 | -0.047 | 9.469
14.5 | 0.894 | 0.09949 | -0.047 | 8.986
15 | 0.918 | 0.10687 | -0.047 | 8.587
15.5 | 0.942 | 0.10333 | -0.047 | 9.114
16 | 0.97 | 0.10848 | -0.049 | 8.943
16.5 | 0.995 | 0.11531 | -0.049 | 8.631
17 | 1.02 | 0.12385 | -0.05 | 8.239
17.5 | 1.043 | 0.13728 | -0.049 | 7.6
18 | 1.067 | 0.12652 | -0.049 | 8.431
18.5 | 1.096 | 0.12718 | -0.051 | 8.619
19 | 1.124 | 0.13021 | -0.053 | 8.629
19.5 | 1.151 | 0.13482 | -0.054 | 8.536
20 | 1.178 | 0.14172 | -0.055 | 8.312

## 96. Re 7M Mach 0.50 (2)
BIGFOIL.COM POLAR EXPORT
coanda1
Coanda 1 |  |  |  | Cl Max: | 1.0604 | at alpha= | 20 | deg
XFOIL ncrit=9 |  |  |  | L/D Max: | 90.2935 | at alpha= | 4.5 | deg
Re: | 7000000 |  |  | Cd Min: | 0.2925 | at alpha= | 20 | deg
Mach: | 0.5 |  |  | Cl=0 at alpha= | -2.3703 | deg
|  |  |  | @ Cl=0.1, Cd= | 0.0058753
|  |  |  | @ Cl=0.4, Cd= | 0.0068509
|  |  |  | @ Cl=0.6, Cd= | 0.0079218
alpha (deg) | Cl | Cd | Cm | Cl/Cd
-16 | -0.6144 | 0.20596 | 0.0223 | -2.9831
-15.5 | -0.5964 | 0.19861 | 0.0194 | -3.0029
-15 | -0.5796 | 0.1911 | 0.0165 | -3.033
-14.5 | -0.5632 | 0.18351 | 0.0138 | -3.069
-14 | -0.547 | 0.17604 | 0.0111 | -3.1072
-13.5 | -0.5311 | 0.16872 | 0.0085 | -3.1478
-13 | -0.5164 | 0.1613 | 0.006 | -3.2015
-12.5 | -0.5026 | 0.15375 | 0.0037 | -3.2689
-12 | -0.4894 | 0.14643 | 0.0015 | -3.3422
-11.5 | -0.4778 | 0.13889 | -0.0005 | -3.4401
-11 | -0.467 | 0.13169 | -0.0022 | -3.5462
-10.5 | -0.4606 | 0.12394 | -0.0041 | -3.7163
-10 | -0.4529 | 0.11643 | -0.0057 | -3.8899
-9.5 | -0.447 | 0.10867 | -0.0075 | -4.1134
-8 | -0.3975 | 0.08458 | -0.0231 | -4.6997
-7.5 | -0.3797 | 0.07595 | -0.0309 | -4.9993
-7 | -0.3565 | 0.06884 | -0.0396 | -5.1787
-6.5 | -0.3357 | 0.05983 | -0.0486 | -5.6109
-6 | -0.2972 | 0.04945 | -0.0611 | -6.0101
-5.5 | -0.2258 | 0.03467 | -0.0814 | -6.5128
-5 | -0.2011 | 0.02317 | -0.0825 | -8.6793
-4.5 | -0.1946 | 0.01578 | -0.0729 | -12.3321
-4 | -0.1796 | 0.01003 | -0.0626 | -17.9063
-3.5 | -0.132 | 0.00759 | -0.0568 | -17.3913
-3 | -0.0733 | 0.00679 | -0.0536 | -10.7953
-2.5 | -0.0158 | 0.00625 | -0.0505 | -2.528
-2 | 0.0451 | 0.00602 | -0.0482 | 7.4917
-1.5 | 0.1058 | 0.00586 | -0.0462 | 18.0546
-1 | 0.1626 | 0.00571 | -0.0438 | 28.4764
-0.5 | 0.2194 | 0.00604 | -0.0414 | 36.3245
0 | 0.2795 | 0.00625 | -0.0398 | 44.72
1 | 0.3945 | 0.00684 | -0.0358 | 57.6754
1.5 | 0.455 | 0.00696 | -0.0343 | 65.3736
2 | 0.5067 | 0.00757 | -0.0311 | 66.9353
2.5 | 0.5642 | 0.00785 | -0.0288 | 71.8726
3 | 0.624 | 0.00797 | -0.0269 | 78.2936
3.5 | 0.6832 | 0.00819 | -0.0246 | 83.4188
4 | 0.7427 | 0.00843 | -0.0223 | 88.102
4.5 | 0.8 | 0.00886 | -0.0191 | 90.2935
5 | 0.8531 | 0.00963 | -0.0148 | 88.5877
5.5 | 0.8993 | 0.01082 | -0.0091 | 83.1146
6 | 0.9329 | 0.01257 | -0.0008 | 74.2164
6.5 | 0.9579 | 0.0151 | 0.0092 | 63.4371
7 | 0.9761 | 0.01824 | 0.02 | 53.5143
7.5 | 0.9753 | 0.02098 | 0.033 | 46.4871
8 | 0.958 | 0.02476 | 0.0461 | 38.6914
8.5 | 0.9339 | 0.02936 | 0.0555 | 31.8086
9 | 0.9003 | 0.03641 | 0.059 | 24.7267
9.5 | 0.8716 | 0.04636 | 0.0543 | 18.8007
10 | 0.8419 | 0.05949 | 0.0451 | 14.152
10.5 | 0.8121 | 0.07343 | 0.0365 | 11.0595
11 | 0.7949 | 0.08497 | 0.0305 | 9.3551
11.5 | 0.7728 | 0.09756 | 0.0243 | 7.9213
12 | 0.7526 | 0.11051 | 0.0182 | 6.8102
12.5 | 0.7424 | 0.123 | 0.0134 | 6.0358
13 | 0.7396 | 0.13434 | 0.0088 | 5.5054
13.5 | 0.8121 | 0.15834 | -0.0267 | 5.1288
14 | 0.816 | 0.16965 | -0.0318 | 4.8099
14.5 | 0.8333 | 0.17887 | -0.0356 | 4.6587
15 | 0.8431 | 0.18873 | -0.0392 | 4.4672
15.5 | 0.8579 | 0.19778 | -0.0434 | 4.3376
16 | 0.8818 | 0.20793 | -0.0509 | 4.2409
16.5 | 0.8994 | 0.2184 | -0.0567 | 4.1181
17 | 0.9214 | 0.23006 | -0.0635 | 4.005
17.5 | 0.9423 | 0.24068 | -0.0696 | 3.9152
18 | 0.968 | 0.25171 | -0.0772 | 3.8457
18.5 | 0.9911 | 0.26202 | -0.0839 | 3.7825
19 | 1.0154 | 0.27272 | -0.0913 | 3.7232
19.5 | 1.0365 | 0.28263 | -0.097 | 3.6673
20 | 1.0604 | 0.2925 | -0.1036 | 3.6253

## 97. Re 8M Mach 0.00 (1)
BIGFOIL.COM POLAR EXPORT
coanda1
Coanda 1 |  |  |  | Cl Max: | 1.109 | at alpha= | 9.5 | deg
JavaFoil+Calcfoil stall+Eppler ext transition |  |  |  | L/D Max: | 144.38 | at alpha= | 7.5 | deg
Re: | 8000000 |  |  | Cd Min: | 0.00436 | at alpha= | -4 | deg
Mach: | 0 |  |  | Cl=0 at alpha= | -2.2685 | deg
|  |  |  | @ Cl=0.1, Cd= | 0.0046475
|  |  |  | @ Cl=0.4, Cd= | 0.0058788
|  |  |  | @ Cl=0.6, Cd= | 0.0055925
alpha (deg) | Cl | Cd | Cm | Cl/Cd
-15 | -0.343 | 0.09746 | -0.001 | -3.519
-14.5 | -0.36 | 0.09258 | -0.002 | -3.894
-14 | -0.378 | 0.08686 | -0.002 | -4.352
-13.5 | -0.395 | 0.08359 | -0.003 | -4.725
-13 | -0.411 | 0.0792 | -0.003 | -5.194
-12.5 | -0.427 | 0.07506 | -0.004 | -5.683
-12 | -0.44 | 0.07124 | -0.004 | -6.178
-11.5 | -0.452 | 0.06671 | -0.005 | -6.77
-11 | -0.46 | 0.06348 | -0.006 | -7.248
-10.5 | -0.465 | 0.06013 | -0.006 | -7.738
-10 | -0.467 | 0.05653 | -0.007 | -8.261
-9.5 | -0.465 | 0.05214 | -0.008 | -8.914
-9 | -0.458 | 0.04868 | -0.008 | -9.4
-8.5 | -0.445 | 0.04528 | -0.009 | -9.835
-8 | -0.428 | 0.04284 | -0.01 | -9.997
-7.5 | -0.406 | 0.03991 | -0.01 | -10.183
-7 | -0.38 | 0.03741 | -0.011 | -10.156
-6.5 | -0.349 | 0.03557 | -0.012 | -9.821
-6 | -0.315 | 0.03334 | -0.012 | -9.459
-5.5 | -0.337 | 0.00476 | -0.021 | -70.815
-5 | -0.289 | 0.00511 | -0.022 | -56.588
-4.5 | -0.239 | 0.00469 | -0.023 | -50.846
-4 | -0.187 | 0.00436 | -0.024 | -42.788
-3.5 | -0.133 | 0.00468 | -0.025 | -28.461
-3 | -0.079 | 0.00468 | -0.026 | -16.909
-2.5 | -0.025 | 0.00471 | -0.027 | -5.299
-2 | 0.029 | 0.00469 | -0.028 | 6.282
-1.5 | 0.084 | 0.00463 | -0.029 | 18.165
-1 | 0.139 | 0.00469 | -0.03 | 29.634
-0.5 | 0.194 | 0.00507 | -0.031 | 38.277
0 | 0.25 | 0.00521 | -0.032 | 48.029
0.5 | 0.306 | 0.00483 | -0.033 | 63.405
1 | 0.361 | 0.00583 | -0.034 | 62.032
1.5 | 0.417 | 0.0059 | -0.035 | 70.626
2 | 0.472 | 0.00602 | -0.036 | 78.402
2.5 | 0.528 | 0.00616 | -0.037 | 85.7
3 | 0.583 | 0.00555 | -0.038 | 105.036
3.5 | 0.639 | 0.00569 | -0.039 | 112.335
4 | 0.694 | 0.00577 | -0.04 | 120.242
4.5 | 0.749 | 0.00592 | -0.041 | 126.579
5 | 0.804 | 0.00595 | -0.042 | 135.166
5.5 | 0.857 | 0.00697 | -0.043 | 123.029
6 | 0.907 | 0.00724 | -0.044 | 125.287
6.5 | 0.953 | 0.00753 | -0.045 | 126.654
7 | 0.995 | 0.00819 | -0.046 | 121.526
7.5 | 1.032 | 0.00715 | -0.047 | 144.38
8 | 1.062 | 0.00758 | -0.048 | 140.136
8.5 | 1.086 | 0.00822 | -0.049 | 132.126
9 | 1.102 | 0.00869 | -0.05 | 126.71
9.5 | 1.109 | 0.00913 | -0.051 | 121.442
10 | 1.109 | 0.00972 | -0.051 | 114.097
10.5 | 1.1 | 0.01225 | -0.052 | 89.765
11 | 1.083 | 0.0131 | -0.053 | 82.698
11.5 | 1.06 | 0.01186 | -0.054 | 89.364
12 | 0.827 | 0.07406 | -0.023 | 11.165
12.5 | 0.996 | 0.01561 | -0.056 | 63.791
13 | 0.933 | 0.01754 | -0.055 | 53.223
13.5 | 0.887 | 0.01919 | -0.056 | 46.218
14 | 0.841 | 0.02062 | -0.056 | 40.765
14.5 | 0.787 | 0.0241 | -0.056 | 32.659

## 98. Re 8M Mach 0.00 (2)
BIGFOIL.COM POLAR EXPORT
coanda1
Coanda 1 |  |  |  | Cl Max: | 0.9199 | at alpha= | 7 | deg
XFOIL ncrit=9 |  |  |  | L/D Max: | 98.7017 | at alpha= | 7 | deg
Re: | 8000000 |  |  | Cd Min: | 0.24537 | at alpha= | -20 | deg
Mach: | 0 |  |  | Cl=0 at alpha= | -2.3611 | deg
|  |  |  | @ Cl=0.1, Cd= | 0.0054009
|  |  |  | @ Cl=0.4, Cd= | 0.0066948
|  |  |  | @ Cl=0.6, Cd= | 0.0077033
alpha (deg) | Cl | Cd | Cm | Cl/Cd
-20 | -0.7002 | 0.24537 | 0.0441 | -2.8536
-19.5 | -0.6844 | 0.23883 | 0.0406 | -2.8656
-19 | -0.4755 | 0.19616 | 0.0161 | -2.424
-18.5 | -0.6549 | 0.22498 | 0.0338 | -2.9109
-18 | -0.6411 | 0.21645 | 0.0305 | -2.9619
-17.5 | -0.6262 | 0.2101 | 0.0274 | -2.9805
-17 | -0.6111 | 0.20455 | 0.0245 | -2.9875
-16.5 | -0.5971 | 0.19824 | 0.0217 | -3.012
-16 | -0.5832 | 0.1919 | 0.0193 | -3.0391
-15.5 | -0.5709 | 0.18549 | 0.017 | -3.0778
-15 | -0.5585 | 0.17907 | 0.015 | -3.1189
-14.5 | -0.5472 | 0.17241 | 0.013 | -3.1738
-14 | -0.5363 | 0.16565 | 0.0109 | -3.2375
-13.5 | -0.5255 | 0.159 | 0.0089 | -3.305
-13 | -0.5155 | 0.15213 | 0.0069 | -3.3885
-12.5 | -0.5061 | 0.14502 | 0.0049 | -3.4899
-12 | -0.4972 | 0.13808 | 0.003 | -3.6008
-11 | -0.5215 | 0.11191 | -0.0037 | -4.66
-10.5 | -0.51 | 0.10711 | -0.0049 | -4.7615
-10 | -0.5113 | 0.09945 | -0.0067 | -5.1413
-9.5 | -0.4938 | 0.09562 | -0.0082 | -5.1642
-8.5 | -0.4787 | 0.07435 | -0.0285 | -6.4385
-8 | -0.5498 | 0.01888 | -0.0557 | -29.1208
-7.5 | -0.511 | 0.01299 | -0.0541 | -39.338
-7 | -0.4638 | 0.01035 | -0.0528 | -44.8116
-6 | -0.3456 | 0.00749 | -0.0548 | -46.1415
-5.5 | -0.2945 | 0.00665 | -0.0536 | -44.2857
-5 | -0.2484 | 0.00606 | -0.0512 | -40.9901
-4.5 | -0.2027 | 0.00564 | -0.0486 | -35.9397
-4 | -0.161 | 0.00586 | -0.0454 | -27.4744
-3.5 | -0.1113 | 0.00598 | -0.044 | -18.612
-3 | -0.0645 | 0.00574 | -0.0418 | -11.2369
-2.5 | -0.0145 | 0.00574 | -0.0404 | -2.5261
-2 | 0.0377 | 0.00569 | -0.0395 | 6.6257
-1.5 | 0.0865 | 0.00538 | -0.0379 | 16.0781
-1 | 0.1382 | 0.00546 | -0.0369 | 25.3114
-0.5 | 0.1882 | 0.0057 | -0.0356 | 33.0175
0 | 0.2396 | 0.00593 | -0.0346 | 40.4047
1 | 0.3387 | 0.00647 | -0.0319 | 52.3493
1.5 | 0.3903 | 0.00659 | -0.0309 | 59.2261
2 | 0.4366 | 0.00709 | -0.0289 | 61.5797
3 | 0.537 | 0.00752 | -0.0265 | 71.4096
3.5 | 0.5879 | 0.00766 | -0.0254 | 76.7493
4 | 0.6382 | 0.00784 | -0.0243 | 81.4031
4.5 | 0.6893 | 0.008 | -0.0234 | 86.1625
5 | 0.7394 | 0.00824 | -0.0222 | 89.733
5.5 | 0.7877 | 0.00863 | -0.0207 | 91.2746
6 | 0.8331 | 0.00925 | -0.0185 | 90.0649
6.5 | 0.878 | 0.00988 | -0.0164 | 88.8664
7 | 0.9199 | 0.00932 | -0.0137 | 98.7017

## 99. Re 8M Mach 0.10 (1)
BIGFOIL.COM POLAR EXPORT
coanda1
Coanda 1 |  |  |  | Cl Max: | 1.105 | at alpha= | 9.5 | deg
JavaFoil+Calcfoil stall+Eppler ext transition |  |  |  | L/D Max: | 144.214 | at alpha= | 7.5 | deg
Re: | 8000000 |  |  | Cd Min: | 0.0044 | at alpha= | -4 | deg
Mach: | 0.1 |  |  | Cl=0 at alpha= | -2.2727 | deg
|  |  |  | @ Cl=0.1, Cd= | 0.00467
|  |  |  | @ Cl=0.4, Cd= | 0.0058525
|  |  |  | @ Cl=0.6, Cd= | 0.0055375
alpha (deg) | Cl | Cd | Cm | Cl/Cd
-14.5 | -0.325 | 0.09294 | -0.002 | -3.498
-14 | -0.345 | 0.08713 | -0.002 | -3.959
-13.5 | -0.365 | 0.08282 | -0.003 | -4.403
-13 | -0.384 | 0.07955 | -0.003 | -4.824
-12.5 | -0.402 | 0.07541 | -0.004 | -5.331
-12 | -0.419 | 0.07141 | -0.004 | -5.862
-11.5 | -0.433 | 0.06668 | -0.005 | -6.498
-11 | -0.445 | 0.06331 | -0.006 | -7.027
-10.5 | -0.453 | 0.06088 | -0.006 | -7.439
-10 | -0.457 | 0.05701 | -0.007 | -8.023
-9.5 | -0.458 | 0.05253 | -0.008 | -8.714
-9 | -0.453 | 0.04891 | -0.008 | -9.255
-8.5 | -0.442 | 0.04571 | -0.009 | -9.677
-8 | -0.427 | 0.04305 | -0.01 | -9.912
-7.5 | -0.406 | 0.04033 | -0.01 | -10.064
-7 | -0.38 | 0.03754 | -0.011 | -10.127
-6.5 | -0.35 | 0.03568 | -0.012 | -9.81
-6 | -0.316 | 0.03343 | -0.012 | -9.463
-5.5 | -0.338 | 0.00481 | -0.021 | -70.35
-5 | -0.29 | 0.00511 | -0.022 | -56.778
-4.5 | -0.24 | 0.00474 | -0.023 | -50.571
-4 | -0.187 | 0.0044 | -0.024 | -42.584
-3.5 | -0.134 | 0.00464 | -0.025 | -28.814
-3 | -0.08 | 0.00467 | -0.026 | -17.048
-2.5 | -0.025 | 0.0047 | -0.027 | -5.34
-2 | 0.03 | 0.00464 | -0.028 | 6.386
-1.5 | 0.085 | 0.00467 | -0.029 | 18.091
-1 | 0.14 | 0.00467 | -0.03 | 29.873
-0.5 | 0.195 | 0.00511 | -0.031 | 38.152
0 | 0.252 | 0.00526 | -0.032 | 47.902
0.5 | 0.307 | 0.00481 | -0.033 | 63.872
1 | 0.363 | 0.00576 | -0.034 | 63.019
1.5 | 0.419 | 0.0059 | -0.035 | 70.969
2 | 0.475 | 0.00605 | -0.036 | 78.519
2.5 | 0.53 | 0.00611 | -0.037 | 86.793
3 | 0.586 | 0.0055 | -0.038 | 106.644
3.5 | 0.642 | 0.00565 | -0.039 | 113.64
4 | 0.697 | 0.00577 | -0.04 | 120.848
4.5 | 0.753 | 0.00583 | -0.041 | 129.103
5 | 0.808 | 0.00595 | -0.042 | 135.722
5.5 | 0.862 | 0.00703 | -0.043 | 122.648
6 | 0.911 | 0.0073 | -0.044 | 124.83
6.5 | 0.957 | 0.00758 | -0.045 | 126.295
7 | 0.999 | 0.00813 | -0.046 | 122.917
7.5 | 1.035 | 0.00718 | -0.047 | 144.214
8 | 1.065 | 0.00768 | -0.048 | 138.591
8.5 | 1.087 | 0.00832 | -0.049 | 130.652
9 | 1.1 | 0.0088 | -0.05 | 125.01
9.5 | 1.105 | 0.00925 | -0.051 | 119.509
10 | 1.101 | 0.01167 | -0.052 | 94.374
10.5 | 1.088 | 0.01248 | -0.053 | 87.238
11 | 1.067 | 0.01332 | -0.054 | 80.136
11.5 | 0.833 | 0.06991 | -0.023 | 11.921
12 | 1.003 | 0.01276 | -0.055 | 78.635
12.5 | 0.949 | 0.01615 | -0.055 | 58.731
13 | 0.895 | 0.01781 | -0.056 | 50.241
13.5 | 0.842 | 0.01969 | -0.056 | 42.747
14 | 0.79 | 0.02122 | -0.056 | 37.221
14.5 | 0.731 | 0.02537 | -0.056 | 28.811

## 100. Re 8M Mach 0.10 (2)
BIGFOIL.COM POLAR EXPORT
coanda1
Coanda 1 |  |  |  | Cl Max: | 0.9277 | at alpha= | 7 | deg
XFOIL ncrit=9 |  |  |  | L/D Max: | 98.6915 | at alpha= | 7 | deg
Re: | 8000000 |  |  | Cd Min: | 0.21692 | at alpha= | -18 | deg
Mach: | 0.1 |  |  | Cl=0 at alpha= | -2.3609 | deg
|  |  |  | @ Cl=0.1, Cd= | 0.0054025
|  |  |  | @ Cl=0.4, Cd= | 0.0066835
|  |  |  | @ Cl=0.6, Cd= | 0.0077017
alpha (deg) | Cl | Cd | Cm | Cl/Cd
-18 | -0.6424 | 0.21692 | 0.0307 | -2.9615
-17.5 | -0.6274 | 0.21055 | 0.0275 | -2.9798
-17 | -0.6121 | 0.20501 | 0.0246 | -2.9857
-16.5 | -0.5979 | 0.19866 | 0.0218 | -3.0097
-16 | -0.5838 | 0.19232 | 0.0194 | -3.0356
-15.5 | -0.5713 | 0.18591 | 0.0171 | -3.073
-15 | -0.5589 | 0.17944 | 0.0151 | -3.1147
-14.5 | -0.5473 | 0.17275 | 0.013 | -3.1682
-14 | -0.5363 | 0.16599 | 0.011 | -3.2309
-13.5 | -0.5253 | 0.15932 | 0.0089 | -3.2971
-13 | -0.5151 | 0.15244 | 0.0069 | -3.379
-12.5 | -0.5056 | 0.14531 | 0.0049 | -3.4795
-12 | -0.4965 | 0.13837 | 0.0029 | -3.5882
-11.5 | -0.4889 | 0.13103 | 0.001 | -3.7312
-11 | -0.5191 | 0.11265 | -0.0036 | -4.6081
-10.5 | -0.5082 | 0.10763 | -0.0048 | -4.7217
-10 | -0.5091 | 0.09999 | -0.0067 | -5.0915
-9.5 | -0.492 | 0.0961 | -0.0081 | -5.1197
-9 | -0.4867 | 0.0853 | -0.0165 | -5.7057
-8.5 | -0.5379 | 0.04527 | -0.0539 | -11.882
-8 | -0.5283 | 0.02837 | -0.0579 | -18.6218
-7 | -0.4652 | 0.01118 | -0.054 | -41.61
-6.5 | -0.4043 | 0.00894 | -0.0555 | -45.2237
-6 | -0.3475 | 0.00771 | -0.0556 | -45.0713
-5.5 | -0.2964 | 0.00678 | -0.0543 | -43.7168
-5 | -0.25 | 0.00613 | -0.0518 | -40.783
-4.5 | -0.2038 | 0.0057 | -0.0492 | -35.7544
-4 | -0.162 | 0.00587 | -0.0458 | -27.598
-3.5 | -0.1118 | 0.00603 | -0.0444 | -18.5406
-3 | -0.0646 | 0.00579 | -0.0422 | -11.1572
-2.5 | -0.0146 | 0.00575 | -0.0407 | -2.5391
-2 | 0.0379 | 0.00569 | -0.0397 | 6.6608
-1.5 | 0.087 | 0.00538 | -0.0381 | 16.171
-1 | 0.1389 | 0.00547 | -0.0371 | 25.3931
-0.5 | 0.1892 | 0.00571 | -0.0357 | 33.1349
0 | 0.2409 | 0.00593 | -0.0347 | 40.6239
0.5 | 0.2916 | 0.00614 | -0.0335 | 47.4919
1 | 0.3404 | 0.00648 | -0.032 | 52.5309
1.5 | 0.3924 | 0.0066 | -0.031 | 59.4545
2 | 0.4388 | 0.00711 | -0.029 | 61.7159
2.5 | 0.488 | 0.00741 | -0.0275 | 65.857
3 | 0.5398 | 0.00753 | -0.0265 | 71.6866
3.5 | 0.5911 | 0.00767 | -0.0254 | 77.0665
4 | 0.6417 | 0.00785 | -0.0242 | 81.7452
4.5 | 0.6931 | 0.00801 | -0.0233 | 86.5293
5 | 0.7434 | 0.00826 | -0.0221 | 90
5.5 | 0.7919 | 0.00866 | -0.0204 | 91.4434
6 | 0.8369 | 0.00935 | -0.0181 | 89.508
6.5 | 0.8832 | 0.00988 | -0.0162 | 89.3927
7 | 0.9277 | 0.0094 | -0.0139 | 98.6915

## 101. Re 8M Mach 0.25 (1)
BIGFOIL.COM POLAR EXPORT
coanda1
Coanda 1 |  |  |  | Cl Max: | 1.084 | at alpha= | 8.5 | deg
JavaFoil+Calcfoil stall+Eppler ext transition |  |  |  | L/D Max: | 140.704 | at alpha= | 7.5 | deg
Re: | 8000000 |  |  | Cd Min: | 0.00435 | at alpha= | -4 | deg
Mach: | 0.25 |  |  | Cl=0 at alpha= | -2.2679 | deg
|  |  |  | @ Cl=0.1, Cd= | 0.0046607
|  |  |  | @ Cl=0.4, Cd= | 0.0058668
|  |  |  | @ Cl=0.6, Cd= | 0.02226
alpha (deg) | Cl | Cd | Cm | Cl/Cd
-13.5 | -0.059 | 0.08422 | -0.003 | -0.699
-13 | -0.056 | 0.07919 | -0.003 | -0.711
-12.5 | -0.159 | 0.07544 | -0.004 | -2.103
-12 | -0.216 | 0.0719 | -0.005 | -2.999
-11.5 | -0.264 | 0.06867 | -0.005 | -3.847
-11 | -0.307 | 0.06384 | -0.006 | -4.809
-10.5 | -0.344 | 0.06148 | -0.006 | -5.588
-10 | -0.373 | 0.05779 | -0.007 | -6.46
-9.5 | -0.395 | 0.05469 | -0.008 | -7.231
-9 | -0.409 | 0.0514 | -0.008 | -7.957
-8.5 | -0.414 | 0.04754 | -0.009 | -8.716
-8 | -0.411 | 0.0444 | -0.01 | -9.251
-7.5 | -0.399 | 0.04135 | -0.01 | -9.641
-7 | -0.379 | 0.03832 | -0.011 | -9.891
-6.5 | -0.353 | 0.03635 | -0.012 | -9.704
-6 | -0.321 | 0.0341 | -0.013 | -9.413
-5.5 | -0.285 | 0.0317 | -0.013 | -8.985
-5 | -0.245 | 0.03042 | -0.014 | -8.06
-4.5 | -0.246 | 0.0047 | -0.023 | -52.259
-4 | -0.192 | 0.00435 | -0.024 | -44.249
-3.5 | -0.137 | 0.00463 | -0.025 | -29.664
-3 | -0.082 | 0.0047 | -0.027 | -17.397
-2.5 | -0.026 | 0.00469 | -0.028 | -5.49
-2 | 0.03 | 0.00469 | -0.029 | 6.483
-1.5 | 0.087 | 0.00467 | -0.03 | 18.589
-1 | 0.143 | 0.00463 | -0.031 | 30.967
-0.5 | 0.2 | 0.00508 | -0.032 | 39.384
0 | 0.259 | 0.00523 | -0.033 | 49.48
0.5 | 0.316 | 0.00536 | -0.034 | 58.935
1 | 0.373 | 0.00581 | -0.035 | 64.187
1.5 | 0.43 | 0.00593 | -0.036 | 72.644
2 | 0.488 | 0.00606 | -0.037 | 80.48
2.5 | 0.545 | 0.0062 | -0.038 | 87.856
3 | 0.602 | 0.00632 | -0.039 | 95.27
3.5 | 0.659 | 0.00568 | -0.04 | 116.156
4 | 0.716 | 0.0058 | -0.041 | 123.565
4.5 | 0.773 | 0.00593 | -0.042 | 130.427
5 | 0.83 | 0.00606 | -0.043 | 136.968
5.5 | 0.885 | 0.00711 | -0.044 | 124.359
6 | 0.935 | 0.00741 | -0.045 | 126.19
6.5 | 0.98 | 0.00771 | -0.046 | 127.197
7 | 1.02 | 0.00838 | -0.047 | 121.608
7.5 | 1.051 | 0.00747 | -0.048 | 140.704
8 | 1.074 | 0.00796 | -0.049 | 134.811
8.5 | 1.084 | 0.00869 | -0.05 | 124.81
9 | 1.082 | 0.01106 | -0.051 | 97.876
9.5 | 1.065 | 0.0099 | -0.052 | 107.56
10 | 0.829 | 0.05925 | -0.022 | 13.994
10.5 | 0.791 | 0.0637 | -0.022 | 12.416
11 | 0.923 | 0.01447 | -0.055 | 63.814
11.5 | 0.848 | 0.01279 | -0.056 | 66.284
12 | 0.749 | 0.01621 | -0.056 | 46.192
12.5 | 0.645 | 0.01804 | -0.056 | 35.778
13 | 0.541 | 0.01946 | -0.057 | 27.788
13.5 | 0.428 | 0.02226 | -0.057 | 19.212

## 102. Re 8M Mach 0.25 (2)
BIGFOIL.COM POLAR EXPORT
coanda1
Coanda 1 |  |  |  | Cl Max: | 1.037 | at alpha= | 8.5 | deg
XFOIL ncrit=9 |  |  |  | L/D Max: | 112.884 | at alpha= | 7.5 | deg
Re: | 8000000 |  |  | Cd Min: | 0.0231 | at alpha= | 8.5 | deg
Mach: | 0.25 |  |  | Cl=0 at alpha= | -99 | deg
|  |  |  | @ Cl=0.1, Cd= | 0.00597
|  |  |  | @ Cl=0.4, Cd= | 0.0066126
|  |  |  | @ Cl=0.6, Cd= | 0.0077048
alpha (deg) | Cl | Cd | Cm | Cl/Cd
0 | 0.2478 | 0.00597 | -0.0356 | 41.5075
0.5 | 0.2999 | 0.00619 | -0.0343 | 48.4491
1 | 0.3502 | 0.00652 | -0.0327 | 53.7117
1.5 | 0.404 | 0.00662 | -0.0317 | 61.0272
2 | 0.4512 | 0.00717 | -0.0294 | 62.9289
2.5 | 0.5022 | 0.00745 | -0.0278 | 67.4094
3 | 0.5556 | 0.00757 | -0.0267 | 73.395
3.5 | 0.6083 | 0.00773 | -0.0255 | 78.6934
4 | 0.6607 | 0.0079 | -0.0241 | 83.6329
4.5 | 0.7137 | 0.00808 | -0.0229 | 88.3292
5 | 0.7652 | 0.00839 | -0.0213 | 91.2038
5.5 | 0.8144 | 0.00889 | -0.0192 | 91.6085
6 | 0.8553 | 0.01007 | -0.0153 | 84.9355
6.5 | 0.9112 | 0.00997 | -0.0146 | 91.3942
7 | 0.9657 | 0.00997 | -0.0136 | 96.8606
7.5 | 1.0137 | 0.00898 | -0.0116 | 112.8842
8.5 | 1.037 | 0.0231 | 0.006 | 44.8918

## 103. Re 8M Mach 0.50 (1)
BIGFOIL.COM POLAR EXPORT
coanda1
Coanda 1 |  |  |  | Cl Max: | 1.18 | at alpha= | 20 | deg
JavaFoil+Calcfoil stall+Eppler ext transition |  |  |  | L/D Max: | 147.866 | at alpha= | 5 | deg
Re: | 8000000 |  |  | Cd Min: | 0.00461 | at alpha= | -2 | deg
Mach: | 0.5 |  |  | Cl=0 at alpha= | -2.2698 | deg
|  |  |  | @ Cl=0.1, Cd= | 0.004659
|  |  |  | @ Cl=0.4, Cd= | 0.0059395
|  |  |  | @ Cl=0.6, Cd= | 0.0064175
alpha (deg) | Cl | Cd | Cm | Cl/Cd
-20 | -0.851 | 0.14386 | 0.005 | -5.917
-19.5 | -0.829 | 0.14037 | 0.005 | -5.908
-19 | -0.807 | 0.14077 | 0.004 | -5.735
-18.5 | -0.785 | 0.1356 | 0.003 | -5.79
-18 | -0.763 | 0.13052 | 0.003 | -5.845
-17.5 | -0.741 | 0.12762 | 0.002 | -5.803
-17 | -0.718 | 0.11776 | 0.001 | -6.099
-16.5 | -0.695 | 0.11683 | 0.001 | -5.953
-16 | -0.673 | 0.10838 | 0 | -6.208
-15.5 | -0.65 | 0.1051 | 0 | -6.184
-15 | -0.627 | 0.10153 | -0.001 | -6.174
-14.5 | -0.604 | 0.0964 | -0.002 | -6.262
-14 | -0.58 | 0.09285 | -0.002 | -6.25
-13.5 | -0.557 | 0.10774 | -0.003 | -5.169
-13 | -0.533 | 0.1002 | -0.004 | -5.323
-12.5 | -0.509 | 0.09214 | -0.004 | -5.529
-12 | -0.485 | 0.08891 | -0.005 | -5.459
-11.5 | -0.461 | 0.08344 | -0.005 | -5.526
-11 | -0.437 | 0.07501 | -0.006 | -5.825
-10.5 | -0.412 | 0.0776 | -0.007 | -5.311
-10 | -0.389 | 0.07153 | -0.007 | -5.435
-9.5 | -0.364 | 0.06611 | -0.008 | -5.511
-9 | -0.34 | 0.06591 | -0.009 | -5.157
-8.5 | -0.315 | 0.05995 | -0.01 | -5.261
-8 | -0.291 | 0.05229 | -0.01 | -5.568
-7.5 | -0.267 | 0.04602 | -0.011 | -5.792
-7 | -0.242 | 0.04317 | -0.012 | -5.595
-6.5 | -0.216 | 0.03972 | -0.013 | -5.449
-6 | -0.286 | 0.03749 | -0.014 | -7.628
-5.5 | -0.294 | 0.03429 | -0.015 | -8.585
-5 | -0.265 | 0.03216 | -0.015 | -8.235
-4.5 | -0.223 | 0.02998 | -0.016 | -7.45
-4 | -0.214 | 0.00472 | -0.027 | -45.344
-3.5 | -0.153 | 0.00464 | -0.028 | -32.983
-3 | -0.091 | 0.00466 | -0.03 | -19.537
-2.5 | -0.029 | 0.00466 | -0.031 | -6.163
-2 | 0.034 | 0.00461 | -0.032 | 7.369
-1.5 | 0.097 | 0.00466 | -0.033 | 20.825
-1 | 0.16 | 0.00464 | -0.034 | 34.532
-0.5 | 0.224 | 0.00517 | -0.036 | 43.265
0 | 0.289 | 0.00528 | -0.037 | 54.718
0.5 | 0.353 | 0.0058 | -0.038 | 60.844
1 | 0.417 | 0.00599 | -0.039 | 69.646
1.5 | 0.481 | 0.00615 | -0.04 | 78.272
2 | 0.545 | 0.00628 | -0.041 | 86.808
2.5 | 0.609 | 0.00644 | -0.043 | 94.529
3 | 0.673 | 0.00559 | -0.044 | 120.302
3.5 | 0.736 | 0.00575 | -0.045 | 127.977
4 | 0.8 | 0.0059 | -0.046 | 135.529
4.5 | 0.863 | 0.00606 | -0.047 | 142.38
5 | 0.924 | 0.00625 | -0.048 | 147.866
5.5 | 0.984 | 0.00758 | -0.05 | 129.827
6 | 1.031 | 0.00808 | -0.051 | 127.557
6.5 | 1.061 | 0.00867 | -0.052 | 122.382
7 | 1.057 | 0.00937 | -0.053 | 112.843
7.5 | 0.753 | 0.04738 | -0.022 | 15.885
8 | 0.662 | 0.00984 | -0.055 | 67.287
8.5 | 0.695 | 0.01079 | -0.056 | 64.346
9 | 0.727 | 0.01227 | -0.057 | 59.223
9.5 | 0.735 | 0.01819 | -0.056 | 40.379
10 | 0.742 | 0.02377 | -0.055 | 31.211
10.5 | 0.726 | 0.04154 | -0.051 | 17.481
11 | 0.721 | 0.06264 | -0.045 | 11.504
11.5 | 0.737 | 0.07343 | -0.043 | 10.035
12 | 0.756 | 0.08888 | -0.041 | 8.502
12.5 | 0.77 | 0.10721 | -0.035 | 7.182
13 | 0.808 | 0.08958 | -0.043 | 9.024
13.5 | 0.844 | 0.08514 | -0.046 | 9.912
14 | 0.871 | 0.08958 | -0.047 | 9.72
14.5 | 0.895 | 0.09738 | -0.047 | 9.19
15 | 0.918 | 0.10812 | -0.047 | 8.493
15.5 | 0.943 | 0.10153 | -0.048 | 9.293
16 | 0.971 | 0.10492 | -0.049 | 9.256
16.5 | 0.996 | 0.11368 | -0.049 | 8.762
17 | 1.021 | 0.12183 | -0.05 | 8.377
17.5 | 1.043 | 0.13655 | -0.049 | 7.635
18 | 1.069 | 0.1225 | -0.05 | 8.727
18.5 | 1.098 | 0.1261 | -0.052 | 8.707
19 | 1.125 | 0.12839 | -0.053 | 8.763
19.5 | 1.155 | 0.13209 | -0.055 | 8.741
20 | 1.18 | 0.13822 | -0.055 | 8.539

## 104. Re 8M Mach 0.50 (2)
BIGFOIL.COM POLAR EXPORT
coanda1
Coanda 1 |  |  |  | Cl Max: | 1.0529 | at alpha= | 20 | deg
XFOIL ncrit=9 |  |  |  | L/D Max: | 93.2907 | at alpha= | 4.5 | deg
Re: | 8000000 |  |  | Cd Min: | 0.29121 | at alpha= | 20 | deg
Mach: | 0.5 |  |  | Cl=0 at alpha= | -2.3573 | deg
|  |  |  | @ Cl=0.1, Cd= | 0.0058261
|  |  |  | @ Cl=0.4, Cd= | 0.0066909
|  |  |  | @ Cl=0.6, Cd= | 0.0077382
alpha (deg) | Cl | Cd | Cm | Cl/Cd
-5.5 | -0.2049 | 0.03153 | -0.089 | -6.4986
-5 | -0.2064 | 0.023 | -0.0815 | -8.9739
-4 | -0.1853 | 0.00986 | -0.0616 | -18.7931
-3.5 | -0.1353 | 0.00738 | -0.0563 | -18.3333
-3 | -0.0769 | 0.00663 | -0.053 | -11.5988
-2.5 | -0.0175 | 0.00616 | -0.0502 | -2.8409
-2 | 0.0438 | 0.00591 | -0.048 | 7.4112
-1.5 | 0.1041 | 0.00582 | -0.0459 | 17.8866
-1 | 0.1593 | 0.00571 | -0.0431 | 27.8984
-0.5 | 0.2179 | 0.00594 | -0.0411 | 36.6835
0 | 0.2783 | 0.00612 | -0.0396 | 45.4739
0.5 | 0.3357 | 0.00642 | -0.0375 | 52.2897
1 | 0.394 | 0.00668 | -0.0356 | 58.982
1.5 | 0.4546 | 0.00679 | -0.0342 | 66.9514
2.5 | 0.5646 | 0.00765 | -0.0289 | 73.8039
3 | 0.6248 | 0.0078 | -0.0271 | 80.1026
3.5 | 0.6838 | 0.00805 | -0.0247 | 84.9441
4 | 0.7441 | 0.00823 | -0.0225 | 90.4131
4.5 | 0.8023 | 0.0086 | -0.0195 | 93.2907
5 | 0.8565 | 0.0093 | -0.0154 | 92.0968
5.5 | 0.8968 | 0.01083 | -0.0086 | 82.807
6 | 0.9357 | 0.01228 | -0.0012 | 76.1971
6.5 | 0.9605 | 0.01483 | 0.009 | 64.7674
7 | 0.9788 | 0.01799 | 0.0197 | 54.408
7.5 | 0.9783 | 0.02074 | 0.0328 | 47.1697
8 | 0.9609 | 0.02447 | 0.0462 | 39.2685
8.5 | 0.9385 | 0.02891 | 0.0559 | 32.4628
9 | 0.9028 | 0.03589 | 0.0599 | 25.1546
9.5 | 0.8739 | 0.04565 | 0.0555 | 19.1435
10 | 0.8436 | 0.05876 | 0.0463 | 14.3567
10.5 | 0.8134 | 0.0728 | 0.0374 | 11.1731
11 | 0.7963 | 0.08432 | 0.0314 | 9.4438
11.5 | 0.7734 | 0.09699 | 0.0252 | 7.974
12 | 0.7531 | 0.10996 | 0.019 | 6.8489
12.5 | 0.7421 | 0.12248 | 0.0142 | 6.0589
13 | 0.7389 | 0.13392 | 0.0095 | 5.5175
13.5 | 0.738 | 0.14531 | 0.0049 | 5.0788
14 | 0.7367 | 0.15698 | -0.0001 | 4.693
15 | 0.8433 | 0.18843 | -0.0391 | 4.4754
16 | 0.8752 | 0.20634 | -0.0482 | 4.2415
16.5 | 0.8924 | 0.21687 | -0.0537 | 4.1149
17 | 0.9143 | 0.22859 | -0.0607 | 3.9997
17.5 | 0.935 | 0.23929 | -0.0668 | 3.9074
18 | 0.9607 | 0.25036 | -0.0744 | 3.8373
18.5 | 0.9828 | 0.26047 | -0.0807 | 3.7732
19 | 1.009 | 0.27165 | -0.0889 | 3.7143
19.5 | 1.03 | 0.28155 | -0.0946 | 3.6583
20 | 1.0529 | 0.29121 | -0.1008 | 3.6156

## 105. Re 10M Mach 0.00 (1)
BIGFOIL.COM POLAR EXPORT
coanda1
Coanda 1 |  |  |  | Cl Max: | 1.109 | at alpha= | 9.5 | deg
JavaFoil+Calcfoil stall+Eppler ext transition |  |  |  | L/D Max: | 149.784 | at alpha= | 7.5 | deg
Re: | 10000000 |  |  | Cd Min: | 0.00448 | at alpha= | -1.5 | deg
Mach: | 0 |  |  | Cl=0 at alpha= | -2.2685 | deg
|  |  |  | @ Cl=0.1, Cd= | 0.0046051
|  |  |  | @ Cl=0.4, Cd= | 0.0056757
|  |  |  | @ Cl=0.6, Cd= | 0.0059179
alpha (deg) | Cl | Cd | Cm | Cl/Cd
-15 | -0.343 | 0.09637 | -0.001 | -3.559
-14.5 | -0.361 | 0.09148 | -0.002 | -3.941
-14 | -0.378 | 0.08652 | -0.002 | -4.37
-13.5 | -0.395 | 0.08248 | -0.003 | -4.79
-13 | -0.411 | 0.0783 | -0.003 | -5.255
-12.5 | -0.427 | 0.07472 | -0.004 | -5.71
-12 | -0.44 | 0.0707 | -0.004 | -6.227
-11.5 | -0.452 | 0.06616 | -0.005 | -6.83
-11 | -0.46 | 0.06272 | -0.006 | -7.339
-10.5 | -0.465 | 0.05944 | -0.006 | -7.831
-10 | -0.467 | 0.0558 | -0.007 | -8.374
-9.5 | -0.465 | 0.05133 | -0.008 | -9.059
-9 | -0.458 | 0.048 | -0.008 | -9.536
-8.5 | -0.446 | 0.04515 | -0.009 | -9.868
-8 | -0.428 | 0.04254 | -0.01 | -10.071
-7.5 | -0.406 | 0.03962 | -0.01 | -10.26
-7 | -0.38 | 0.03719 | -0.011 | -10.22
-6.5 | -0.349 | 0.03515 | -0.012 | -9.942
-6 | -0.315 | 0.03331 | -0.012 | -9.471
-5.5 | -0.337 | 0.00511 | -0.021 | -65.945
-5 | -0.289 | 0.00504 | -0.022 | -57.348
-4.5 | -0.239 | 0.00458 | -0.023 | -52.076
-4 | -0.187 | 0.00455 | -0.024 | -41.01
-3.5 | -0.133 | 0.0045 | -0.025 | -29.562
-3 | -0.079 | 0.00458 | -0.026 | -17.292
-2.5 | -0.025 | 0.00457 | -0.027 | -5.46
-2 | 0.029 | 0.00455 | -0.028 | 6.479
-1.5 | 0.084 | 0.00448 | -0.029 | 18.766
-1 | 0.139 | 0.00491 | -0.03 | 28.325
-0.5 | 0.194 | 0.005 | -0.031 | 38.8
0 | 0.25 | 0.00513 | -0.032 | 48.869
0.5 | 0.306 | 0.00553 | -0.033 | 55.366
1 | 0.361 | 0.00562 | -0.034 | 64.264
1.5 | 0.417 | 0.0057 | -0.035 | 73.188
2 | 0.472 | 0.00584 | -0.036 | 80.889
2.5 | 0.528 | 0.00597 | -0.037 | 88.386
3 | 0.583 | 0.0061 | -0.038 | 95.677
3.5 | 0.639 | 0.0055 | -0.039 | 116.132
4 | 0.694 | 0.00553 | -0.04 | 125.497
4.5 | 0.749 | 0.00564 | -0.041 | 132.818
5 | 0.804 | 0.00582 | -0.042 | 138.21
5.5 | 0.857 | 0.00672 | -0.043 | 127.64
6 | 0.907 | 0.00698 | -0.044 | 129.936
6.5 | 0.953 | 0.00725 | -0.045 | 131.488
7 | 0.995 | 0.00782 | -0.046 | 127.251
7.5 | 1.032 | 0.00689 | -0.047 | 149.784
8 | 1.062 | 0.00729 | -0.048 | 145.649
8.5 | 1.086 | 0.00793 | -0.049 | 136.964
9 | 1.102 | 0.00838 | -0.05 | 131.373
9.5 | 1.109 | 0.00881 | -0.051 | 125.974
10 | 1.109 | 0.0093 | -0.051 | 119.164
10.5 | 1.1 | 0.01176 | -0.052 | 93.553
11 | 1.083 | 0.01256 | -0.053 | 86.249
11.5 | 1.06 | 0.01137 | -0.054 | 93.233
12 | 1.03 | 0.01213 | -0.055 | 84.975
12.5 | 0.996 | 0.01268 | -0.056 | 78.54
13 | 0.938 | 0.01644 | -0.056 | 57.04
13.5 | 0.891 | 0.01797 | -0.056 | 49.561
14 | 0.844 | 0.01926 | -0.057 | 43.833
14.5 | 0.796 | 0.02132 | -0.057 | 37.319

## 106. Re 10M Mach 0.00 (2)
BIGFOIL.COM POLAR EXPORT
coanda1
Coanda 1 |  |  |  | Cl Max: | 1.2091 | at alpha= | 10.5 | deg
XFOIL ncrit=9 |  |  |  | L/D Max: | 124.261 | at alpha= | 8 | deg
Re: | 10000000 |  |  | Cd Min: | 0.01764 | at alpha= | 10.5 | deg
Mach: | 0 |  |  | Cl=0 at alpha= | -99 | deg
|  |  |  | @ Cl=0.1, Cd= | 0.0053348
|  |  |  | @ Cl=0.4, Cd= | 0.006469
|  |  |  | @ Cl=0.6, Cd= | 0.0074255
alpha (deg) | Cl | Cd | Cm | Cl/Cd
-1.5 | 0.0839 | 0.00529 | -0.0373 | 15.8601
-1 | 0.1342 | 0.00543 | -0.0361 | 24.7145
-0.5 | 0.1854 | 0.0056 | -0.035 | 33.1071
0 | 0.2375 | 0.00576 | -0.0341 | 41.2326
0.5 | 0.2877 | 0.00598 | -0.0329 | 48.1104
1 | 0.3377 | 0.00623 | -0.0316 | 54.2055
1.5 | 0.3894 | 0.00635 | -0.0307 | 61.3228
2 | 0.4357 | 0.00687 | -0.0287 | 63.4207
2.5 | 0.4857 | 0.00712 | -0.0274 | 68.2163
3 | 0.5375 | 0.00723 | -0.0265 | 74.343
4 | 0.6398 | 0.00755 | -0.0246 | 84.7417
4.5 | 0.6908 | 0.00769 | -0.0236 | 89.8309
5.5 | 0.7881 | 0.00842 | -0.0206 | 93.5986
6 | 0.8292 | 0.00944 | -0.0175 | 87.839
6.5 | 0.8835 | 0.00923 | -0.0175 | 95.7205
7 | 0.935 | 0.00924 | -0.0169 | 101.1905
7.5 | 0.9644 | 0.00807 | -0.0116 | 119.5043
8 | 1.0264 | 0.00826 | -0.0136 | 124.2615
10 | 1.2026 | 0.01466 | -0.0071 | 82.0327
10.5 | 1.2091 | 0.01764 | 0.002 | 68.5431

## 107. Re 10M Mach 0.10 (1)
BIGFOIL.COM POLAR EXPORT
coanda1
Coanda 1 |  |  |  | Cl Max: | 1.105 | at alpha= | 9.5 | deg
JavaFoil+Calcfoil stall+Eppler ext transition |  |  |  | L/D Max: | 149.608 | at alpha= | 7.5 | deg
Re: | 10000000 |  |  | Cd Min: | 0.0045 | at alpha= | -2 | deg
Mach: | 0.1 |  |  | Cl=0 at alpha= | -2.2727 | deg
|  |  |  | @ Cl=0.1, Cd= | 0.0046346
|  |  |  | @ Cl=0.4, Cd= | 0.0056825
|  |  |  | @ Cl=0.6, Cd= | 0.00595
alpha (deg) | Cl | Cd | Cm | Cl/Cd
-15 | -0.305 | 0.0965 | -0.001 | -3.166
-14.5 | -0.325 | 0.0916 | -0.002 | -3.55
-14 | -0.345 | 0.08682 | -0.002 | -3.975
-13.5 | -0.365 | 0.08241 | -0.003 | -4.427
-13 | -0.384 | 0.07851 | -0.003 | -4.89
-12.5 | -0.402 | 0.07445 | -0.004 | -5.4
-12 | -0.419 | 0.07097 | -0.004 | -5.9
-11.5 | -0.433 | 0.06633 | -0.005 | -6.535
-11 | -0.445 | 0.0627 | -0.006 | -7.098
-10.5 | -0.453 | 0.06036 | -0.006 | -7.507
-10 | -0.458 | 0.05633 | -0.007 | -8.125
-9.5 | -0.458 | 0.05187 | -0.008 | -8.829
-9 | -0.453 | 0.04835 | -0.008 | -9.367
-8.5 | -0.442 | 0.0453 | -0.009 | -9.768
-8 | -0.427 | 0.04271 | -0.01 | -9.994
-7.5 | -0.406 | 0.03976 | -0.01 | -10.21
-7 | -0.38 | 0.03727 | -0.011 | -10.204
-6.5 | -0.35 | 0.03545 | -0.012 | -9.88
-6 | -0.316 | 0.03334 | -0.012 | -9.491
-5.5 | -0.338 | 0.00512 | -0.021 | -66.05
-5 | -0.29 | 0.0051 | -0.022 | -56.898
-4.5 | -0.24 | 0.00463 | -0.023 | -51.802
-4 | -0.188 | 0.00459 | -0.024 | -40.826
-3.5 | -0.134 | 0.00452 | -0.025 | -29.607
-3 | -0.08 | 0.00454 | -0.026 | -17.526
-2.5 | -0.025 | 0.00452 | -0.027 | -5.556
-2 | 0.03 | 0.0045 | -0.028 | 6.589
-1.5 | 0.085 | 0.00452 | -0.029 | 18.691
-1 | 0.14 | 0.00494 | -0.03 | 28.242
-0.5 | 0.195 | 0.00455 | -0.031 | 42.831
0 | 0.252 | 0.00516 | -0.032 | 48.744
0.5 | 0.307 | 0.00551 | -0.033 | 55.821
1 | 0.363 | 0.00559 | -0.034 | 64.921
1.5 | 0.419 | 0.00573 | -0.035 | 73.073
2 | 0.475 | 0.00584 | -0.036 | 81.257
2.5 | 0.53 | 0.00592 | -0.037 | 89.567
3 | 0.586 | 0.00613 | -0.038 | 95.658
3.5 | 0.642 | 0.00541 | -0.039 | 118.651
4 | 0.697 | 0.00558 | -0.04 | 124.928
4.5 | 0.753 | 0.00564 | -0.041 | 133.451
5 | 0.808 | 0.00578 | -0.042 | 139.733
5.5 | 0.862 | 0.00679 | -0.043 | 126.939
6 | 0.911 | 0.00705 | -0.044 | 129.213
6.5 | 0.957 | 0.00733 | -0.045 | 130.699
7 | 0.999 | 0.00786 | -0.046 | 127.149
7.5 | 1.035 | 0.00692 | -0.047 | 149.608
8 | 1.065 | 0.0074 | -0.048 | 143.846
8.5 | 1.087 | 0.00794 | -0.049 | 136.857
9 | 1.1 | 0.00841 | -0.05 | 130.865
9.5 | 1.105 | 0.00884 | -0.051 | 124.967
10 | 1.101 | 0.01121 | -0.052 | 98.209
10.5 | 1.088 | 0.01197 | -0.053 | 90.946
11 | 1.067 | 0.0128 | -0.054 | 83.375
11.5 | 1.039 | 0.01163 | -0.055 | 89.32
12 | 1.003 | 0.01224 | -0.055 | 81.98
12.5 | 0.963 | 0.01287 | -0.056 | 74.783
13 | 0.898 | 0.01678 | -0.056 | 53.539
13.5 | 0.846 | 0.01843 | -0.056 | 45.882
14 | 0.795 | 0.01967 | -0.057 | 40.398
14.5 | 0.739 | 0.02244 | -0.057 | 32.915

## 108. Re 10M Mach 0.10 (2)
BIGFOIL.COM POLAR EXPORT
coanda1
Coanda 1 |  |  |  | Cl Max: | 1.1975 | at alpha= | 10 | deg
XFOIL ncrit=9 |  |  |  | L/D Max: | 119.752 | at alpha= | 7.5 | deg
Re: | 10000000 |  |  | Cd Min: | 0.01607 | at alpha= | 10 | deg
Mach: | 0.1 |  |  | Cl=0 at alpha= | -2.3384 | deg
|  |  |  | @ Cl=0.1, Cd= | 0.0053434
|  |  |  | @ Cl=0.4, Cd= | 0.0064532
|  |  |  | @ Cl=0.6, Cd= | 0.0074342
alpha (deg) | Cl | Cd | Cm | Cl/Cd
-4 | -0.1679 | 0.00577 | -0.0445 | -29.0988
-3.5 | -0.1172 | 0.00593 | -0.0432 | -19.7639
-2.5 | -0.017 | 0.00561 | -0.0402 | -3.0303
-2 | 0.0356 | 0.00557 | -0.0393 | 6.3914
-1.5 | 0.0843 | 0.0053 | -0.0375 | 15.9057
-1 | 0.1349 | 0.00544 | -0.0363 | 24.7978
-0.5 | 0.1863 | 0.00561 | -0.0352 | 33.2086
0 | 0.2387 | 0.00576 | -0.0343 | 41.441
0.5 | 0.2892 | 0.00599 | -0.033 | 48.2805
1 | 0.3395 | 0.00624 | -0.0317 | 54.4071
1.5 | 0.3915 | 0.00636 | -0.0308 | 61.5566
2 | 0.438 | 0.00687 | -0.0288 | 63.7555
2.5 | 0.4883 | 0.00712 | -0.0274 | 68.5815
3 | 0.5404 | 0.00723 | -0.0266 | 74.7441
3.5 | 0.5917 | 0.00741 | -0.0255 | 79.8516
4 | 0.6432 | 0.00756 | -0.0245 | 85.0794
4.5 | 0.6945 | 0.0077 | -0.0236 | 90.1948
5.5 | 0.7922 | 0.00846 | -0.0204 | 93.6407
6.5 | 0.8886 | 0.00924 | -0.0173 | 96.1688
7 | 0.9407 | 0.00926 | -0.0166 | 101.5875
7.5 | 0.9676 | 0.00808 | -0.0106 | 119.7525
8 | 1.029 | 0.00875 | -0.0123 | 117.6
8.5 | 1.0774 | 0.01002 | -0.0111 | 107.525
9 | 1.1254 | 0.01163 | -0.0101 | 96.767
9.5 | 1.1616 | 0.01384 | -0.007 | 83.9306
10 | 1.1975 | 0.01607 | -0.0039 | 74.5177

## 109. Re 10M Mach 0.25 (1)
BIGFOIL.COM POLAR EXPORT
coanda1
Coanda 1 |  |  |  | Cl Max: | 1.084 | at alpha= | 8.5 | deg
JavaFoil+Calcfoil stall+Eppler ext transition |  |  |  | L/D Max: | 146.778 | at alpha= | 7.5 | deg
Re: | 10000000 |  |  | Cd Min: | 0.00447 | at alpha= | -2 | deg
Mach: | 0.25 |  |  | Cl=0 at alpha= | -2.2679 | deg
|  |  |  | @ Cl=0.1, Cd= | 0.0046005
|  |  |  | @ Cl=0.4, Cd= | 0.0057037
|  |  |  | @ Cl=0.6, Cd= | 0.02042
alpha (deg) | Cl | Cd | Cm | Cl/Cd
-13.5 | -0.059 | 0.08309 | -0.003 | -0.708
-13 | -0.056 | 0.07874 | -0.003 | -0.716
-12.5 | -0.159 | 0.07493 | -0.004 | -2.118
-12 | -0.216 | 0.07122 | -0.005 | -3.029
-11.5 | -0.264 | 0.06798 | -0.005 | -3.887
-11 | -0.307 | 0.06356 | -0.006 | -4.833
-10.5 | -0.344 | 0.06074 | -0.006 | -5.657
-10 | -0.373 | 0.05749 | -0.007 | -6.495
-9.5 | -0.396 | 0.05379 | -0.008 | -7.354
-9 | -0.409 | 0.05091 | -0.008 | -8.037
-8.5 | -0.415 | 0.04709 | -0.009 | -8.803
-8 | -0.411 | 0.04371 | -0.01 | -9.399
-7.5 | -0.399 | 0.04075 | -0.011 | -9.788
-7 | -0.379 | 0.03836 | -0.011 | -9.886
-6.5 | -0.353 | 0.03587 | -0.012 | -9.835
-6 | -0.321 | 0.03398 | -0.013 | -9.448
-5.5 | -0.285 | 0.03195 | -0.013 | -8.919
-5 | -0.297 | 0.00499 | -0.022 | -59.513
-4.5 | -0.246 | 0.00458 | -0.023 | -53.654
-4 | -0.192 | 0.00454 | -0.024 | -42.35
-3.5 | -0.137 | 0.00453 | -0.025 | -30.291
-3 | -0.082 | 0.00455 | -0.027 | -17.952
-2.5 | -0.026 | 0.00454 | -0.028 | -5.677
-2 | 0.03 | 0.00447 | -0.029 | 6.806
-1.5 | 0.087 | 0.00451 | -0.03 | 19.247
-1 | 0.143 | 0.0049 | -0.031 | 29.274
-0.5 | 0.2 | 0.00453 | -0.032 | 44.221
0 | 0.259 | 0.00514 | -0.033 | 50.331
0.5 | 0.316 | 0.00555 | -0.034 | 56.911
1 | 0.373 | 0.00568 | -0.035 | 65.717
1.5 | 0.43 | 0.00573 | -0.036 | 75.112
2 | 0.488 | 0.00586 | -0.037 | 83.168
2.5 | 0.545 | 0.00599 | -0.038 | 91.006
3 | 0.602 | 0.00614 | -0.039 | 98.061
3.5 | 0.659 | 0.00548 | -0.04 | 120.283
4 | 0.716 | 0.0056 | -0.041 | 127.975
4.5 | 0.773 | 0.00571 | -0.042 | 135.466
5 | 0.83 | 0.00586 | -0.043 | 141.599
5.5 | 0.885 | 0.00687 | -0.044 | 128.824
6 | 0.935 | 0.00714 | -0.045 | 130.914
6.5 | 0.98 | 0.00744 | -0.046 | 131.717
7 | 1.02 | 0.008 | -0.047 | 127.516
7.5 | 1.051 | 0.00716 | -0.048 | 146.778
8 | 1.074 | 0.00767 | -0.049 | 139.933
8.5 | 1.084 | 0.00838 | -0.05 | 129.454
9 | 1.082 | 0.01059 | -0.051 | 102.153
9.5 | 1.065 | 0.00948 | -0.052 | 112.314
10 | 1.033 | 0.01223 | -0.053 | 84.47
10.5 | 0.986 | 0.01319 | -0.054 | 74.738
11 | 0.923 | 0.01383 | -0.055 | 66.763
11.5 | 0.848 | 0.01226 | -0.056 | 69.134
12 | 0.76 | 0.01284 | -0.057 | 59.235
12.5 | 0.649 | 0.01696 | -0.057 | 38.249
13 | 0.543 | 0.01829 | -0.057 | 29.689
13.5 | 0.431 | 0.02042 | -0.057 | 21.11

## 110. Re 10M Mach 0.25 (2)
BIGFOIL.COM POLAR EXPORT
coanda1
Coanda 1 |  |  |  | Cl Max: | 1.0833 | at alpha= | 8.5 | deg
XFOIL ncrit=9 |  |  |  | L/D Max: | 118.258 | at alpha= | 7.5 | deg
Re: | 10000000 |  |  | Cd Min: | 0.09437 | at alpha= | 12.5 | deg
Mach: | 0.25 |  |  | Cl=0 at alpha= | -99 | deg
|  |  |  | @ Cl=0.1, Cd= | 0.00579
|  |  |  | @ Cl=0.4, Cd= | 0.0063731
|  |  |  | @ Cl=0.6, Cd= | 0.0074462
alpha (deg) | Cl | Cd | Cm | Cl/Cd
0 | 0.2457 | 0.00579 | -0.0352 | 42.4352
0.5 | 0.2975 | 0.00604 | -0.0338 | 49.255
1 | 0.3495 | 0.00626 | -0.0325 | 55.8307
1.5 | 0.4031 | 0.00638 | -0.0315 | 63.1818
2 | 0.4504 | 0.00694 | -0.0292 | 64.8991
2.5 | 0.5025 | 0.00716 | -0.0278 | 70.1816
3 | 0.5562 | 0.00728 | -0.0268 | 76.4011
3.5 | 0.6089 | 0.00748 | -0.0255 | 81.4037
4.5 | 0.7153 | 0.00777 | -0.0232 | 92.0592
5 | 0.7661 | 0.00814 | -0.0214 | 94.1155
5.5 | 0.8139 | 0.00876 | -0.0189 | 92.911
6 | 0.8614 | 0.0094 | -0.0164 | 91.6383
6.5 | 0.9167 | 0.00936 | -0.0157 | 97.938
7 | 0.9709 | 0.00942 | -0.0146 | 103.0679
7.5 | 0.9709 | 0.00821 | -0.0014 | 118.2582
8 | 1.0557 | 0.01007 | -0.0078 | 104.8361
8.5 | 1.0833 | 0.01344 | -0.002 | 80.6027
9 | 1.0187 | 0.03215 | 0.0158 | 31.6858
9.5 | 1.0112 | 0.03683 | 0.0232 | 27.4559
10 | 0.9784 | 0.04135 | 0.0324 | 23.6614
10.5 | 0.9469 | 0.04831 | 0.0338 | 19.6005
11 | 0.9296 | 0.05757 | 0.027 | 16.1473
11.5 | 0.9024 | 0.07092 | 0.0166 | 12.7242
12.5 | 0.8996 | 0.09437 | -0.0005 | 9.5327

## 111. Re 10M Mach 0.50 (1)
BIGFOIL.COM POLAR EXPORT
coanda1
Coanda 1 |  |  |  | Cl Max: | 1.173 | at alpha= | 20 | deg
JavaFoil+Calcfoil stall+Eppler ext transition |  |  |  | L/D Max: | 150.572 | at alpha= | 5 | deg
Re: | 10000000 |  |  | Cd Min: | 0.00452 | at alpha= | -3 | deg
Mach: | 0.5 |  |  | Cl=0 at alpha= | -2.2698 | deg
|  |  |  | @ Cl=0.1, Cd= | 0.0045414
|  |  |  | @ Cl=0.4, Cd= | 0.0057334
|  |  |  | @ Cl=0.6, Cd= | 0.0062361
alpha (deg) | Cl | Cd | Cm | Cl/Cd
-20 | -0.852 | 0.14203 | 0.005 | -5.998
-19.5 | -0.83 | 0.13795 | 0.005 | -6.014
-19 | -0.807 | 0.13849 | 0.004 | -5.83
-18.5 | -0.785 | 0.13324 | 0.003 | -5.894
-18 | -0.763 | 0.12899 | 0.003 | -5.916
-17.5 | -0.741 | 0.1248 | 0.002 | -5.936
-17 | -0.718 | 0.11523 | 0.001 | -6.235
-16.5 | -0.696 | 0.11676 | 0.001 | -5.958
-16 | -0.673 | 0.10707 | 0 | -6.286
-15.5 | -0.65 | 0.10248 | 0 | -6.344
-15 | -0.627 | 0.09886 | -0.001 | -6.343
-14.5 | -0.604 | 0.09528 | -0.002 | -6.337
-14 | -0.581 | 0.09187 | -0.002 | -6.319
-13.5 | -0.557 | 0.10535 | -0.003 | -5.287
-13 | -0.533 | 0.09584 | -0.004 | -5.565
-12.5 | -0.51 | 0.09194 | -0.004 | -5.543
-12 | -0.485 | 0.08613 | -0.005 | -5.636
-11.5 | -0.461 | 0.08296 | -0.006 | -5.56
-11 | -0.437 | 0.07534 | -0.006 | -5.802
-10.5 | -0.412 | 0.07717 | -0.007 | -5.343
-10 | -0.389 | 0.07184 | -0.008 | -5.413
-9.5 | -0.365 | 0.06541 | -0.008 | -5.573
-9 | -0.34 | 0.06516 | -0.009 | -5.218
-8.5 | -0.316 | 0.05928 | -0.01 | -5.323
-8 | -0.291 | 0.05149 | -0.01 | -5.655
-7.5 | -0.267 | 0.04557 | -0.011 | -5.851
-7 | -0.242 | 0.04231 | -0.012 | -5.711
-6.5 | -0.217 | 0.03941 | -0.013 | -5.494
-6 | -0.286 | 0.03717 | -0.014 | -7.695
-5.5 | -0.295 | 0.03451 | -0.015 | -8.536
-5 | -0.265 | 0.0319 | -0.015 | -8.301
-4.5 | -0.223 | 0.02976 | -0.016 | -7.507
-4 | -0.214 | 0.00461 | -0.027 | -46.406
-3.5 | -0.153 | 0.00456 | -0.028 | -33.534
-3 | -0.091 | 0.00452 | -0.03 | -20.163
-2.5 | -0.029 | 0.00452 | -0.031 | -6.353
-2 | 0.034 | 0.00452 | -0.032 | 7.509
-1.5 | 0.097 | 0.00452 | -0.033 | 21.452
-1 | 0.16 | 0.00497 | -0.034 | 32.209
-0.5 | 0.224 | 0.0051 | -0.036 | 43.86
0 | 0.289 | 0.0052 | -0.037 | 55.562
0.5 | 0.353 | 0.00566 | -0.038 | 62.384
1 | 0.417 | 0.00576 | -0.039 | 72.418
1.5 | 0.481 | 0.00592 | -0.04 | 81.241
2 | 0.545 | 0.00609 | -0.041 | 89.546
2.5 | 0.609 | 0.00626 | -0.043 | 97.273
3 | 0.673 | 0.00543 | -0.044 | 123.86
3.5 | 0.736 | 0.0055 | -0.045 | 133.778
4 | 0.8 | 0.00567 | -0.046 | 141.128
4.5 | 0.863 | 0.00588 | -0.047 | 146.786
5 | 0.924 | 0.00614 | -0.048 | 150.572
5.5 | 0.984 | 0.00731 | -0.05 | 134.518
6 | 1.031 | 0.00777 | -0.051 | 132.694
6.5 | 1.061 | 0.00834 | -0.052 | 127.198
7 | 1.057 | 0.00902 | -0.053 | 117.21
7.5 | 0.753 | 0.04697 | -0.022 | 16.026
8 | 0.662 | 0.00948 | -0.055 | 69.874
8.5 | 0.695 | 0.01038 | -0.056 | 66.895
9 | 0.727 | 0.01178 | -0.057 | 61.694
9.5 | 0.738 | 0.01718 | -0.057 | 42.938
10 | 0.75 | 0.02147 | -0.056 | 34.956
10.5 | 0.732 | 0.03829 | -0.052 | 19.122
11 | 0.724 | 0.05966 | -0.046 | 12.141
11.5 | 0.739 | 0.07204 | -0.044 | 10.254
12 | 0.755 | 0.08626 | -0.041 | 8.754
12.5 | 0.77 | 0.10542 | -0.035 | 7.305
13 | 0.811 | 0.08596 | -0.043 | 9.433
13.5 | 0.848 | 0.08204 | -0.047 | 10.333
14 | 0.873 | 0.08717 | -0.048 | 10.013
14.5 | 0.897 | 0.09483 | -0.048 | 9.464
15 | 0.919 | 0.10471 | -0.047 | 8.778
15.5 | 0.946 | 0.09921 | -0.048 | 9.534
16 | 0.974 | 0.10234 | -0.05 | 9.516
16.5 | 1.001 | 0.10717 | -0.051 | 9.34
17 | 1.021 | 0.12188 | -0.05 | 8.379
17.5 | 1.044 | 0.13377 | -0.05 | 7.802
18 | 1.068 | 0.13209 | -0.05 | 8.082
18.5 | 1.094 | 0.13533 | -0.051 | 8.086
19 | 1.121 | 0.14315 | -0.052 | 7.832
19.5 | 1.148 | 0.14524 | -0.053 | 7.902
20 | 1.173 | 0.15063 | -0.054 | 7.786

## 112. Re 10M Mach 0.50 (2)
BIGFOIL.COM POLAR EXPORT
coanda1
Coanda 1 |  |  |  | Cl Max: | 0.9833 | at alpha= | 7.5 | deg
XFOIL ncrit=9 |  |  |  | L/D Max: | 97.5879 | at alpha= | 4.5 | deg
Re: | 10000000 |  |  | Cd Min: | 0.22177 | at alpha= | -20 | deg
Mach: | 0.5 |  |  | Cl=0 at alpha= | -2.3377 | deg
|  |  |  | @ Cl=0.1, Cd= | 0.0058097
|  |  |  | @ Cl=0.4, Cd= | 0.0064114
|  |  |  | @ Cl=0.6, Cd= | 0.0074304
alpha (deg) | Cl | Cd | Cm | Cl/Cd
-20 | -0.5431 | 0.22177 | 0.0305 | -2.4489
-19.5 | -0.5275 | 0.21451 | 0.0261 | -2.4591
-19 | -0.5122 | 0.20729 | 0.0216 | -2.4709
-18.5 | -0.4967 | 0.2002 | 0.0172 | -2.481
-18 | -0.4813 | 0.1932 | 0.013 | -2.4912
-17.5 | -0.4664 | 0.18618 | 0.0089 | -2.5051
-17 | -0.4508 | 0.18065 | 0.0051 | -2.4954
-16.5 | -0.4361 | 0.17513 | 0.0018 | -2.4902
-16 | -0.4229 | 0.16971 | -0.0008 | -2.4919
-15.5 | -0.4123 | 0.16462 | -0.0029 | -2.5046
-15 | -0.4027 | 0.15967 | -0.0046 | -2.5221
-14.5 | -0.3943 | 0.1549 | -0.0061 | -2.5455
-14 | -0.388 | 0.15054 | -0.0072 | -2.5774
-13.5 | -0.5333 | 0.16907 | 0.0093 | -3.1543
-13 | -0.5184 | 0.16165 | 0.0068 | -3.2069
-12.5 | -0.5045 | 0.15408 | 0.0044 | -3.2743
-12 | -0.4913 | 0.14678 | 0.0023 | -3.3472
-11.5 | -0.4802 | 0.13931 | 0.0005 | -3.447
-11 | -0.4697 | 0.13219 | -0.0011 | -3.5532
-10.5 | -0.4642 | 0.12402 | -0.0031 | -3.7429
-10 | -0.4498 | 0.11505 | -0.0077 | -3.9096
-9.5 | -0.4343 | 0.10591 | -0.0131 | -4.1007
-9 | -0.4166 | 0.09745 | -0.0188 | -4.275
-8 | -0.3792 | 0.08121 | -0.0312 | -4.6694
-7.5 | -0.3646 | 0.07258 | -0.0389 | -5.0234
-7 | -0.353 | 0.06727 | -0.0425 | -5.2475
-6.5 | -0.3221 | 0.05724 | -0.0551 | -5.6272
-6 | -0.2375 | 0.04095 | -0.0846 | -5.7998
-5.5 | -0.2177 | 0.03119 | -0.0867 | -6.9798
-5 | -0.2192 | 0.02293 | -0.079 | -9.5595
-4.5 | -0.2143 | 0.01569 | -0.0691 | -13.6584
-4 | -0.1933 | 0.00937 | -0.0602 | -20.6297
-3.5 | -0.1413 | 0.00702 | -0.0553 | -20.1282
-3 | -0.0815 | 0.00635 | -0.0522 | -12.8346
-2.5 | -0.0199 | 0.00603 | -0.0497 | -3.3002
-2 | 0.0414 | 0.00575 | -0.0475 | 7.2
-1.5 | 0.0999 | 0.00581 | -0.0451 | 17.1945
-1 | 0.1553 | 0.00566 | -0.0423 | 27.4382
-0.5 | 0.2158 | 0.00577 | -0.0407 | 37.4003
0 | 0.2763 | 0.00594 | -0.0391 | 46.5152
0.5 | 0.3336 | 0.00625 | -0.0371 | 53.376
1 | 0.3937 | 0.0064 | -0.0355 | 61.5156
1.5 | 0.4545 | 0.00651 | -0.0341 | 69.8157
2 | 0.5049 | 0.00721 | -0.0306 | 70.0277
2.5 | 0.5652 | 0.00735 | -0.0289 | 76.898
3 | 0.6258 | 0.00749 | -0.0272 | 83.5514
3.5 | 0.6851 | 0.00775 | -0.0249 | 88.4
4 | 0.7461 | 0.00792 | -0.0228 | 94.2045
4.5 | 0.8051 | 0.00825 | -0.0199 | 97.5879
5 | 0.8588 | 0.00897 | -0.0157 | 95.7414
5.5 | 0.9037 | 0.01024 | -0.0097 | 88.252
6 | 0.9411 | 0.01177 | -0.002 | 79.9575
6.5 | 0.9652 | 0.01434 | 0.0084 | 67.3082
7 | 0.9831 | 0.01758 | 0.0194 | 55.9215
7.5 | 0.9833 | 0.02036 | 0.0324 | 48.2957
8 | 0.9647 | 0.02402 | 0.0463 | 40.1624
8.5 | 0.9429 | 0.02828 | 0.0565 | 33.3416
9 | 0.9053 | 0.03516 | 0.0612 | 25.748
9.5 | 0.8762 | 0.04468 | 0.0573 | 19.6106
10 | 0.845 | 0.05778 | 0.0479 | 14.6244
10.5 | 0.8144 | 0.07194 | 0.0388 | 11.3205
11 | 0.7977 | 0.08339 | 0.0328 | 9.5659
11.5 | 0.7747 | 0.096 | 0.0265 | 8.0698
12 | 0.7536 | 0.10905 | 0.0204 | 6.9106
13 | 0.7376 | 0.13321 | 0.0107 | 5.5371
13.5 | 0.7358 | 0.14481 | 0.006 | 5.0811
14 | 0.734 | 0.15664 | 0.0009 | 4.6859
14.5 | 0.752 | 0.16418 | -0.0019 | 4.5803

## 113. Re 12M Mach 0.00 (1)
BIGFOIL.COM POLAR EXPORT
coanda1
Coanda 1 |  |  |  | Cl Max: | 1.109 | at alpha= | 9.5 | deg
JavaFoil+Calcfoil stall+Eppler ext transition |  |  |  | L/D Max: | 154.11 | at alpha= | 7.5 | deg
Re: | 12000000 |  |  | Cd Min: | 0.0042 | at alpha= | -4.5 | deg
Mach: | 0 |  |  | Cl=0 at alpha= | -2.2685 | deg
|  |  |  | @ Cl=0.1, Cd= | 0.0047704
|  |  |  | @ Cl=0.4, Cd= | 0.0055805
|  |  |  | @ Cl=0.6, Cd= | 0.0057139
alpha (deg) | Cl | Cd | Cm | Cl/Cd
-15 | -0.343 | 0.09573 | -0.001 | -3.584
-14.5 | -0.361 | 0.0909 | -0.002 | -3.967
-14 | -0.378 | 0.08542 | -0.002 | -4.428
-13.5 | -0.395 | 0.08143 | -0.003 | -4.854
-13 | -0.412 | 0.07742 | -0.003 | -5.315
-12.5 | -0.427 | 0.07389 | -0.004 | -5.776
-12 | -0.44 | 0.06987 | -0.004 | -6.302
-11.5 | -0.452 | 0.0654 | -0.005 | -6.911
-11 | -0.461 | 0.06233 | -0.006 | -7.388
-10.5 | -0.466 | 0.05905 | -0.006 | -7.886
-10 | -0.467 | 0.05554 | -0.007 | -8.416
-9.5 | -0.465 | 0.05129 | -0.008 | -9.068
-9 | -0.458 | 0.04809 | -0.008 | -9.521
-8.5 | -0.446 | 0.0448 | -0.009 | -9.948
-8 | -0.429 | 0.04233 | -0.01 | -10.125
-7.5 | -0.407 | 0.03942 | -0.01 | -10.316
-7 | -0.38 | 0.0373 | -0.011 | -10.192
-6.5 | -0.35 | 0.03523 | -0.012 | -9.927
-6 | -0.382 | 0.00514 | -0.019 | -74.345
-5.5 | -0.337 | 0.00501 | -0.021 | -67.276
-5 | -0.289 | 0.00493 | -0.022 | -58.621
-4.5 | -0.239 | 0.0042 | -0.023 | -56.865
-4 | -0.187 | 0.00448 | -0.024 | -41.647
-3.5 | -0.133 | 0.00445 | -0.025 | -29.94
-3 | -0.079 | 0.00445 | -0.026 | -17.811
-2.5 | -0.025 | 0.00443 | -0.027 | -5.631
-2 | 0.029 | 0.0044 | -0.028 | 6.696
-1.5 | 0.084 | 0.00475 | -0.029 | 17.716
-1 | 0.139 | 0.00482 | -0.03 | 28.838
-0.5 | 0.194 | 0.00496 | -0.031 | 39.11
0 | 0.25 | 0.00529 | -0.032 | 47.371
0.5 | 0.306 | 0.00538 | -0.033 | 56.912
1 | 0.361 | 0.00549 | -0.034 | 65.79
1.5 | 0.417 | 0.00562 | -0.035 | 74.179
2 | 0.472 | 0.00565 | -0.036 | 83.6
2.5 | 0.528 | 0.00577 | -0.037 | 91.462
3 | 0.583 | 0.00589 | -0.038 | 98.987
3.5 | 0.639 | 0.00531 | -0.039 | 120.335
4 | 0.694 | 0.00541 | -0.04 | 128.25
4.5 | 0.749 | 0.00557 | -0.041 | 134.572
5 | 0.804 | 0.00567 | -0.042 | 141.841
5.5 | 0.857 | 0.00653 | -0.043 | 131.225
6 | 0.907 | 0.0068 | -0.044 | 133.33
6.5 | 0.953 | 0.00705 | -0.045 | 135.206
7 | 0.995 | 0.00758 | -0.046 | 131.282
7.5 | 1.032 | 0.0067 | -0.047 | 154.11
8 | 1.062 | 0.00706 | -0.048 | 150.478
8.5 | 1.086 | 0.0076 | -0.049 | 142.903
9 | 1.102 | 0.00805 | -0.05 | 136.892
9.5 | 1.109 | 0.00846 | -0.051 | 131.043
10 | 1.109 | 0.00902 | -0.051 | 122.915
10.5 | 1.1 | 0.01136 | -0.052 | 96.841
11 | 1.083 | 0.01214 | -0.053 | 89.221
11.5 | 1.06 | 0.01102 | -0.054 | 96.183
12 | 1.03 | 0.0117 | -0.055 | 88.058
12.5 | 0.996 | 0.01228 | -0.056 | 81.086
13 | 0.957 | 0.01533 | -0.057 | 62.452
13.5 | 0.894 | 0.01711 | -0.056 | 52.242
14 | 0.848 | 0.01817 | -0.057 | 46.67
14.5 | 0.799 | 0.02016 | -0.057 | 39.63

## 114. Re 12M Mach 0.00 (2)
BIGFOIL.COM POLAR EXPORT
coanda1
Coanda 1 |  |  |  | Cl Max: | 0.9385 | at alpha= | 7 | deg
XFOIL ncrit=9 |  |  |  | L/D Max: | 122.605 | at alpha= | 7.5 | deg
Re: | 12000000 |  |  | Cd Min: | 0.00883 | at alpha= | 7 | deg
Mach: | 0 |  |  | Cl=0 at alpha= | -2.3204 | deg
|  |  |  | @ Cl=0.1, Cd= | 0.0054253
|  |  |  | @ Cl=0.4, Cd= | 0.0062962
|  |  |  | @ Cl=0.6, Cd= | 0.0071972
alpha (deg) | Cl | Cd | Cm | Cl/Cd
-4 | -0.1711 | 0.0057 | -0.0432 | -30.0175
-3.5 | -0.1207 | 0.0058 | -0.042 | -20.8103
-2.5 | -0.0185 | 0.0055 | -0.0396 | -3.3636
-2 | 0.033 | 0.0055 | -0.0385 | 6
-1 | 0.1316 | 0.00539 | -0.0355 | 24.4156
-0.5 | 0.1839 | 0.00548 | -0.0347 | 33.5584
0.5 | 0.286 | 0.00587 | -0.0325 | 48.7223
1 | 0.337 | 0.00606 | -0.0314 | 55.6106
1.5 | 0.389 | 0.00617 | -0.0306 | 63.047
2 | 0.4352 | 0.0067 | -0.0285 | 64.9552
3 | 0.538 | 0.00701 | -0.0266 | 76.7475
4 | 0.6407 | 0.00732 | -0.0247 | 87.5273
4.5 | 0.6918 | 0.00746 | -0.0238 | 92.7346
6.5 | 0.8875 | 0.00875 | -0.0184 | 101.4286
7 | 0.9385 | 0.00883 | -0.0176 | 106.2854
7.5 | 0.9318 | 0.0076 | -0.0036 | 122.6053

## 115. Re 12M Mach 0.10 (1)
BIGFOIL.COM POLAR EXPORT
coanda1
Coanda 1 |  |  |  | Cl Max: | 1.105 | at alpha= | 9.5 | deg
JavaFoil+Calcfoil stall+Eppler ext transition |  |  |  | L/D Max: | 153.941 | at alpha= | 7.5 | deg
Re: | 12000000 |  |  | Cd Min: | 0.00424 | at alpha= | -4.5 | deg
Mach: | 0.1 |  |  | Cl=0 at alpha= | -2.2727 | deg
|  |  |  | @ Cl=0.1, Cd= | 0.0047818
|  |  |  | @ Cl=0.4, Cd= | 0.0055432
|  |  |  | @ Cl=0.6, Cd= | 0.005785
alpha (deg) | Cl | Cd | Cm | Cl/Cd
-15 | -0.306 | 0.0957 | -0.001 | -3.193
-14.5 | -0.325 | 0.09137 | -0.002 | -3.559
-14 | -0.345 | 0.08572 | -0.002 | -4.026
-13.5 | -0.365 | 0.08147 | -0.003 | -4.479
-13 | -0.384 | 0.0783 | -0.003 | -4.904
-12.5 | -0.402 | 0.07435 | -0.004 | -5.409
-12 | -0.419 | 0.07018 | -0.004 | -5.968
-11.5 | -0.434 | 0.06562 | -0.005 | -6.608
-11 | -0.445 | 0.06249 | -0.006 | -7.125
-10.5 | -0.453 | 0.05988 | -0.006 | -7.569
-10 | -0.458 | 0.05589 | -0.007 | -8.19
-9.5 | -0.458 | 0.05174 | -0.008 | -8.853
-9 | -0.453 | 0.04844 | -0.008 | -9.352
-8.5 | -0.443 | 0.04501 | -0.009 | -9.834
-8 | -0.427 | 0.04252 | -0.01 | -10.041
-7.5 | -0.406 | 0.03955 | -0.01 | -10.268
-7 | -0.38 | 0.03743 | -0.011 | -10.163
-6.5 | -0.35 | 0.03548 | -0.012 | -9.874
-6 | -0.383 | 0.00513 | -0.02 | -74.733
-5.5 | -0.338 | 0.00504 | -0.021 | -67.117
-5 | -0.29 | 0.00494 | -0.022 | -58.789
-4.5 | -0.24 | 0.00424 | -0.023 | -56.546
-4 | -0.188 | 0.00449 | -0.024 | -41.753
-3.5 | -0.134 | 0.00441 | -0.025 | -30.319
-3 | -0.08 | 0.00443 | -0.026 | -17.961
-2.5 | -0.025 | 0.00442 | -0.027 | -5.675
-2 | 0.03 | 0.00439 | -0.028 | 6.747
-1.5 | 0.085 | 0.00476 | -0.029 | 17.748
-1 | 0.14 | 0.00484 | -0.03 | 28.824
-0.5 | 0.195 | 0.005 | -0.031 | 38.991
0 | 0.252 | 0.00528 | -0.032 | 47.702
0.5 | 0.307 | 0.00541 | -0.033 | 56.829
1 | 0.363 | 0.00553 | -0.034 | 65.635
1.5 | 0.419 | 0.00555 | -0.035 | 75.433
2 | 0.475 | 0.00567 | -0.036 | 83.674
2.5 | 0.53 | 0.00579 | -0.037 | 91.539
3 | 0.586 | 0.00595 | -0.038 | 98.573
3.5 | 0.642 | 0.00529 | -0.039 | 121.283
4 | 0.697 | 0.00539 | -0.04 | 129.34
4.5 | 0.753 | 0.00551 | -0.041 | 136.622
5 | 0.808 | 0.00574 | -0.042 | 140.769
5.5 | 0.862 | 0.00658 | -0.043 | 130.995
6 | 0.911 | 0.00688 | -0.044 | 132.52
6.5 | 0.957 | 0.00714 | -0.045 | 134.08
7 | 0.999 | 0.00762 | -0.046 | 131.11
7.5 | 1.035 | 0.00672 | -0.047 | 153.941
8 | 1.065 | 0.00717 | -0.048 | 148.551
8.5 | 1.087 | 0.0077 | -0.049 | 141.143
9 | 1.1 | 0.00815 | -0.05 | 134.947
9.5 | 1.105 | 0.00858 | -0.051 | 128.884
10 | 1.101 | 0.01083 | -0.052 | 101.684
10.5 | 1.088 | 0.01157 | -0.053 | 94.049
11 | 1.067 | 0.01235 | -0.054 | 86.384
11.5 | 1.039 | 0.01124 | -0.055 | 92.433
12 | 1.003 | 0.01181 | -0.055 | 84.954
12.5 | 0.963 | 0.0124 | -0.056 | 77.623
13 | 0.903 | 0.01598 | -0.056 | 56.508
13.5 | 0.849 | 0.01741 | -0.057 | 48.761
14 | 0.797 | 0.01866 | -0.057 | 42.721
14.5 | 0.742 | 0.02127 | -0.057 | 34.881

## 116. Re 12M Mach 0.10 (2)
BIGFOIL.COM POLAR EXPORT
coanda1
Coanda 1 |  |  |  | Cl Max: | 1.1943 | at alpha= | 10 | deg
XFOIL ncrit=9 |  |  |  | L/D Max: | 122.844 | at alpha= | 7.5 | deg
Re: | 12000000 |  |  | Cd Min: | 0.01563 | at alpha= | 10 | deg
Mach: | 0.1 |  |  | Cl=0 at alpha= | -2.3152 | deg
|  |  |  | @ Cl=0.1, Cd= | 0.0054215
|  |  |  | @ Cl=0.4, Cd= | 0.0062736
|  |  |  | @ Cl=0.6, Cd= | 0.0071974
alpha (deg) | Cl | Cd | Cm | Cl/Cd
-4 | -0.1722 | 0.00571 | -0.0436 | -30.1576
-3.5 | -0.1214 | 0.00581 | -0.0423 | -20.895
-2.5 | -0.0186 | 0.0055 | -0.0398 | -3.3818
-1 | 0.1324 | 0.0054 | -0.0357 | 24.5185
-0.5 | 0.1849 | 0.00549 | -0.0349 | 33.6794
1 | 0.3388 | 0.00606 | -0.0316 | 55.9076
1.5 | 0.3911 | 0.00617 | -0.0307 | 63.3874
2 | 0.4375 | 0.00671 | -0.0286 | 65.2012
2.5 | 0.4886 | 0.00691 | -0.0275 | 70.7091
3 | 0.5409 | 0.00702 | -0.0266 | 77.0513
4 | 0.6442 | 0.00733 | -0.0247 | 87.8854
4.5 | 0.6956 | 0.00747 | -0.0237 | 93.1191
6.5 | 0.8927 | 0.00877 | -0.0181 | 101.7902
7 | 0.9441 | 0.00885 | -0.0173 | 106.678
7.5 | 0.9373 | 0.00763 | -0.0032 | 122.844
9 | 1.1171 | 0.01194 | -0.0083 | 93.5595
9.5 | 1.155 | 0.01389 | -0.0054 | 83.1533
10 | 1.1943 | 0.01563 | -0.0029 | 76.4107

## 117. Re 12M Mach 0.25 (1)
BIGFOIL.COM POLAR EXPORT
coanda1
Coanda 1 |  |  |  | Cl Max: | 1.084 | at alpha= | 8.5 | deg
JavaFoil+Calcfoil stall+Eppler ext transition |  |  |  | L/D Max: | 151.719 | at alpha= | 7.5 | deg
Re: | 12000000 |  |  | Cd Min: | 0.00418 | at alpha= | -4.5 | deg
Mach: | 0.25 |  |  | Cl=0 at alpha= | -2.2679 | deg
|  |  |  | @ Cl=0.1, Cd= | 0.0047679
|  |  |  | @ Cl=0.4, Cd= | 0.0055716
|  |  |  | @ Cl=0.6, Cd= | 0.01924
alpha (deg) | Cl | Cd | Cm | Cl/Cd
-13.5 | -0.059 | 0.08259 | -0.003 | -0.713
-13 | -0.056 | 0.07776 | -0.003 | -0.725
-12.5 | -0.159 | 0.07444 | -0.004 | -2.132
-12 | -0.216 | 0.07074 | -0.005 | -3.05
-11.5 | -0.264 | 0.06762 | -0.005 | -3.908
-11 | -0.307 | 0.063 | -0.006 | -4.876
-10.5 | -0.344 | 0.06018 | -0.006 | -5.711
-10 | -0.374 | 0.05703 | -0.007 | -6.55
-9.5 | -0.396 | 0.05387 | -0.008 | -7.345
-9 | -0.409 | 0.05051 | -0.008 | -8.105
-8.5 | -0.415 | 0.04673 | -0.009 | -8.874
-8 | -0.411 | 0.04345 | -0.01 | -9.461
-7.5 | -0.399 | 0.04051 | -0.011 | -9.848
-7 | -0.379 | 0.03817 | -0.011 | -9.937
-6.5 | -0.353 | 0.03608 | -0.012 | -9.782
-6 | -0.321 | 0.03376 | -0.013 | -9.514
-5.5 | -0.285 | 0.03178 | -0.013 | -8.966
-5 | -0.297 | 0.00496 | -0.022 | -59.958
-4.5 | -0.246 | 0.00418 | -0.023 | -58.881
-4 | -0.192 | 0.00447 | -0.024 | -43.044
-3.5 | -0.137 | 0.00443 | -0.025 | -30.978
-3 | -0.082 | 0.0044 | -0.027 | -18.563
-2.5 | -0.026 | 0.00439 | -0.028 | -5.868
-2 | 0.03 | 0.00442 | -0.029 | 6.885
-1.5 | 0.087 | 0.00474 | -0.03 | 18.33
-1 | 0.143 | 0.00486 | -0.031 | 29.53
-0.5 | 0.2 | 0.00495 | -0.032 | 40.462
0 | 0.259 | 0.00529 | -0.033 | 48.918
0.5 | 0.316 | 0.00543 | -0.034 | 58.137
1 | 0.373 | 0.00551 | -0.035 | 67.78
1.5 | 0.43 | 0.00564 | -0.036 | 76.35
2 | 0.488 | 0.00571 | -0.037 | 85.471
2.5 | 0.545 | 0.00584 | -0.038 | 93.402
3 | 0.602 | 0.00595 | -0.039 | 101.255
3.5 | 0.659 | 0.00529 | -0.04 | 124.757
4 | 0.716 | 0.00541 | -0.041 | 132.366
4.5 | 0.773 | 0.00555 | -0.042 | 139.357
5 | 0.83 | 0.00567 | -0.043 | 146.363
5.5 | 0.885 | 0.00664 | -0.044 | 133.201
6 | 0.935 | 0.00691 | -0.045 | 135.298
6.5 | 0.98 | 0.0072 | -0.046 | 136.13
7 | 1.02 | 0.00749 | -0.047 | 136.175
7.5 | 1.051 | 0.00693 | -0.048 | 151.719
8 | 1.074 | 0.00745 | -0.049 | 144.032
8.5 | 1.084 | 0.00812 | -0.05 | 133.562
9 | 1.082 | 0.01026 | -0.051 | 105.465
9.5 | 1.065 | 0.00919 | -0.052 | 115.905
10 | 1.033 | 0.01183 | -0.053 | 87.351
10.5 | 0.986 | 0.01276 | -0.054 | 77.274
11 | 0.923 | 0.01341 | -0.055 | 68.828
11.5 | 0.848 | 0.01187 | -0.056 | 71.388
12 | 0.76 | 0.01238 | -0.057 | 61.408
12.5 | 0.651 | 0.01622 | -0.057 | 40.122
13 | 0.545 | 0.01746 | -0.057 | 31.217
13.5 | 0.433 | 0.01924 | -0.058 | 22.485

## 118. Re 12M Mach 0.25 (2)
BIGFOIL.COM POLAR EXPORT
coanda1
Coanda 1 |  |  |  | Cl Max: | 1.0478 | at alpha= | 8 | deg
XFOIL ncrit=9 |  |  |  | L/D Max: | 121.965 | at alpha= | 7.5 | deg
Re: | 12000000 |  |  | Cd Min: | 0.01062 | at alpha= | 8 | deg
Mach: | 0.25 |  |  | Cl=0 at alpha= | -99 | deg
|  |  |  | @ Cl=0.1, Cd= | 0.00568
|  |  |  | @ Cl=0.4, Cd= | 0.0062037
|  |  |  | @ Cl=0.6, Cd= | 0.0072152
alpha (deg) | Cl | Cd | Cm | Cl/Cd
0 | 0.2439 | 0.00568 | -0.0348 | 42.9401
0.5 | 0.2959 | 0.00591 | -0.0335 | 50.0677
1 | 0.3489 | 0.00608 | -0.0323 | 57.3849
1.5 | 0.4026 | 0.00621 | -0.0313 | 64.8309
2 | 0.4493 | 0.00681 | -0.0289 | 65.9765
2.5 | 0.5029 | 0.00694 | -0.0278 | 72.464
3 | 0.5567 | 0.00706 | -0.0269 | 78.8527
3.5 | 0.6097 | 0.00725 | -0.0256 | 84.0966
4.5 | 0.7164 | 0.00754 | -0.0234 | 95.0133
5 | 0.766 | 0.00802 | -0.0213 | 95.5112
5.5 | 0.8112 | 0.00885 | -0.0182 | 91.661
6 | 0.8658 | 0.0089 | -0.0173 | 97.2809
6.5 | 0.9208 | 0.00891 | -0.0165 | 103.3446
7 | 0.9745 | 0.00903 | -0.0152 | 107.9181
7.5 | 0.9806 | 0.00804 | -0.0035 | 121.9652
8 | 1.0478 | 0.01062 | -0.0062 | 98.6629

## 119. Re 12M Mach 0.50 (1)
BIGFOIL.COM POLAR EXPORT
coanda1
Coanda 1 |  |  |  | Cl Max: | 1.172 | at alpha= | 20 | deg
JavaFoil+Calcfoil stall+Eppler ext transition |  |  |  | L/D Max: | 156.827 | at alpha= | 5 | deg
Re: | 12000000 |  |  | Cd Min: | 0.00402 | at alpha= | -3.5 | deg
Mach: | 0.5 |  |  | Cl=0 at alpha= | -2.2698 | deg
|  |  |  | @ Cl=0.1, Cd= | 0.0047576
|  |  |  | @ Cl=0.4, Cd= | 0.0056002
|  |  |  | @ Cl=0.6, Cd= | 0.0060461
alpha (deg) | Cl | Cd | Cm | Cl/Cd
-20 | -0.852 | 0.14005 | 0.005 | -6.085
-19.5 | -0.83 | 0.13669 | 0.005 | -6.073
-19 | -0.808 | 0.1361 | 0.004 | -5.934
-18.5 | -0.785 | 0.13078 | 0.003 | -6.006
-18 | -0.763 | 0.1265 | 0.003 | -6.034
-17.5 | -0.741 | 0.12223 | 0.002 | -6.061
-17 | -0.719 | 0.11414 | 0.001 | -6.296
-16.5 | -0.696 | 0.11376 | 0.001 | -6.116
-16 | -0.673 | 0.10585 | 0 | -6.36
-15.5 | -0.65 | 0.10121 | 0 | -6.425
-15 | -0.627 | 0.09759 | -0.001 | -6.427
-14.5 | -0.604 | 0.09398 | -0.002 | -6.427
-14 | -0.581 | 0.09055 | -0.002 | -6.413
-13.5 | -0.557 | 0.10411 | -0.003 | -5.35
-13 | -0.533 | 0.0966 | -0.004 | -5.522
-12.5 | -0.51 | 0.09096 | -0.004 | -5.603
-12 | -0.486 | 0.08438 | -0.005 | -5.754
-11.5 | -0.461 | 0.08202 | -0.006 | -5.625
-11 | -0.437 | 0.0734 | -0.006 | -5.958
-10.5 | -0.412 | 0.07525 | -0.007 | -5.481
-10 | -0.389 | 0.06965 | -0.008 | -5.585
-9.5 | -0.365 | 0.06439 | -0.008 | -5.663
-9 | -0.34 | 0.06469 | -0.009 | -5.257
-8.5 | -0.316 | 0.05843 | -0.01 | -5.402
-8 | -0.291 | 0.05117 | -0.01 | -5.692
-7.5 | -0.267 | 0.04513 | -0.011 | -5.907
-7 | -0.242 | 0.04179 | -0.012 | -5.784
-6.5 | -0.217 | 0.03885 | -0.013 | -5.578
-6 | -0.286 | 0.03751 | -0.014 | -7.627
-5.5 | -0.295 | 0.03427 | -0.015 | -8.596
-5 | -0.265 | 0.03175 | -0.016 | -8.345
-4.5 | -0.223 | 0.02926 | -0.016 | -7.637
-4 | -0.214 | 0.00443 | -0.027 | -48.262
-3.5 | -0.153 | 0.00402 | -0.028 | -38.062
-3 | -0.091 | 0.00439 | -0.03 | -20.733
-2.5 | -0.029 | 0.00444 | -0.031 | -6.478
-2 | 0.034 | 0.00438 | -0.032 | 7.76
-1.5 | 0.097 | 0.00475 | -0.033 | 20.393
-1 | 0.16 | 0.00491 | -0.034 | 32.615
-0.5 | 0.224 | 0.00501 | -0.036 | 44.653
0 | 0.289 | 0.00538 | -0.037 | 53.752
0.5 | 0.353 | 0.00549 | -0.038 | 64.348
1 | 0.417 | 0.00564 | -0.039 | 73.922
1.5 | 0.481 | 0.00581 | -0.04 | 82.746
2 | 0.545 | 0.0059 | -0.041 | 92.418
2.5 | 0.609 | 0.00607 | -0.043 | 100.383
3 | 0.673 | 0.00526 | -0.044 | 127.922
3.5 | 0.736 | 0.00539 | -0.045 | 136.451
4 | 0.8 | 0.00556 | -0.046 | 143.8
4.5 | 0.863 | 0.00573 | -0.047 | 150.555
5 | 0.924 | 0.00589 | -0.048 | 156.827
5.5 | 0.984 | 0.00713 | -0.05 | 137.968
6 | 1.031 | 0.00756 | -0.051 | 136.345
6.5 | 1.061 | 0.00808 | -0.052 | 131.309
7 | 1.057 | 0.00875 | -0.053 | 120.9
7.5 | 0.753 | 0.04668 | -0.022 | 16.124
8 | 0.662 | 0.00916 | -0.055 | 72.298
8.5 | 0.695 | 0.01005 | -0.056 | 69.126
9 | 0.727 | 0.01139 | -0.057 | 63.83
9.5 | 0.74 | 0.01644 | -0.057 | 45.029
10 | 0.745 | 0.02258 | -0.055 | 32.979
10.5 | 0.738 | 0.03561 | -0.052 | 20.719
11 | 0.728 | 0.05714 | -0.047 | 12.738
11.5 | 0.737 | 0.07298 | -0.043 | 10.096
12 | 0.756 | 0.08494 | -0.041 | 8.901
12.5 | 0.77 | 0.10497 | -0.035 | 7.336
13 | 0.813 | 0.08344 | -0.044 | 9.743
13.5 | 0.85 | 0.0785 | -0.048 | 10.832
14 | 0.876 | 0.08469 | -0.048 | 10.339
14.5 | 0.899 | 0.09303 | -0.048 | 9.659
15 | 0.92 | 0.10155 | -0.048 | 9.056
15.5 | 0.947 | 0.09714 | -0.049 | 9.747
16 | 0.975 | 0.10181 | -0.05 | 9.578
16.5 | 1.003 | 0.10422 | -0.051 | 9.625
17 | 1.021 | 0.12033 | -0.05 | 8.488
17.5 | 1.044 | 0.13035 | -0.05 | 8.011
18 | 1.063 | 0.14886 | -0.048 | 7.138
18.5 | 1.09 | 0.15455 | -0.05 | 7.054
19 | 1.119 | 0.15439 | -0.051 | 7.246
19.5 | 1.146 | 0.15825 | -0.052 | 7.239
20 | 1.172 | 0.16415 | -0.053 | 7.139

## 120. Re 12M Mach 0.50 (2)
BIGFOIL.COM POLAR EXPORT
coanda1
Coanda 1 |  |  |  | Cl Max: | 0.9876 | at alpha= | 7.5 | deg
XFOIL ncrit=9 |  |  |  | L/D Max: | 100.286 | at alpha= | 4.5 | deg
Re: | 12000000 |  |  | Cd Min: | 0.12085 | at alpha= | 12.5 | deg
Mach: | 0.5 |  |  | Cl=0 at alpha= | -99 | deg
|  |  |  | @ Cl=0.1, Cd= | 0.00583
|  |  |  | @ Cl=0.4, Cd= | 0.0062153
|  |  |  | @ Cl=0.6, Cd= | 0.0071985
alpha (deg) | Cl | Cd | Cm | Cl/Cd
0 | 0.2744 | 0.00583 | -0.0388 | 47.0669
0.5 | 0.3327 | 0.00608 | -0.0369 | 54.7204
1 | 0.3934 | 0.0062 | -0.0354 | 63.4516
1.5 | 0.4538 | 0.00634 | -0.034 | 71.5773
2 | 0.5052 | 0.00699 | -0.0306 | 72.2747
2.5 | 0.5659 | 0.00712 | -0.029 | 79.4803
3 | 0.6267 | 0.00726 | -0.0273 | 86.3223
3.5 | 0.6866 | 0.00749 | -0.0251 | 91.6689
4 | 0.7475 | 0.00769 | -0.023 | 97.2042
4.5 | 0.8063 | 0.00804 | -0.0201 | 100.2861
5 | 0.857 | 0.00895 | -0.0153 | 95.7542
5.5 | 0.9091 | 0.00978 | -0.0106 | 92.955
6 | 0.9464 | 0.01133 | -0.0028 | 83.5305
6.5 | 0.9697 | 0.0139 | 0.0078 | 69.7626
7 | 0.9868 | 0.01721 | 0.019 | 57.3388
7.5 | 0.9876 | 0.02005 | 0.032 | 49.2569
8 | 0.9676 | 0.02367 | 0.0464 | 40.8787
8.5 | 0.9457 | 0.02782 | 0.0569 | 33.9935
9 | 0.9065 | 0.03465 | 0.0621 | 26.1616
9.5 | 0.8781 | 0.04389 | 0.0586 | 20.0068
10 | 0.8454 | 0.05713 | 0.049 | 14.7978
10.5 | 0.8143 | 0.07141 | 0.0397 | 11.4032
11 | 0.7988 | 0.08265 | 0.0338 | 9.6649
11.5 | 0.776 | 0.09518 | 0.0275 | 8.153
12 | 0.7535 | 0.10841 | 0.0213 | 6.9505
12.5 | 0.7416 | 0.12085 | 0.0163 | 6.1365

## 121. Re 14M Mach 0.00 (1)
BIGFOIL.COM POLAR EXPORT
coanda1
Coanda 1 |  |  |  | Cl Max: | 1.109 | at alpha= | 9.5 | deg
JavaFoil+Calcfoil stall+Eppler ext transition |  |  |  | L/D Max: | 158.525 | at alpha= | 7.5 | deg
Re: | 14000000 |  |  | Cd Min: | 0.00407 | at alpha= | -4 | deg
Mach: | 0 |  |  | Cl=0 at alpha= | -2.2685 | deg
|  |  |  | @ Cl=0.1, Cd= | 0.0047875
|  |  |  | @ Cl=0.4, Cd= | 0.0054105
|  |  |  | @ Cl=0.6, Cd= | 0.0055609
alpha (deg) | Cl | Cd | Cm | Cl/Cd
-15 | -0.343 | 0.09515 | -0.001 | -3.606
-14.5 | -0.361 | 0.09042 | -0.002 | -3.989
-14 | -0.378 | 0.08515 | -0.002 | -4.442
-13.5 | -0.395 | 0.08098 | -0.003 | -4.883
-13 | -0.412 | 0.07745 | -0.003 | -5.315
-12.5 | -0.427 | 0.07329 | -0.004 | -5.824
-12 | -0.44 | 0.06978 | -0.004 | -6.312
-11.5 | -0.452 | 0.06527 | -0.005 | -6.926
-11 | -0.461 | 0.06198 | -0.006 | -7.431
-10.5 | -0.466 | 0.05896 | -0.006 | -7.901
-10 | -0.468 | 0.05538 | -0.007 | -8.443
-9.5 | -0.465 | 0.05084 | -0.008 | -9.151
-9 | -0.458 | 0.04765 | -0.008 | -9.612
-8.5 | -0.446 | 0.04459 | -0.009 | -9.998
-8 | -0.429 | 0.04179 | -0.01 | -10.257
-7.5 | -0.407 | 0.03954 | -0.01 | -10.285
-7 | -0.38 | 0.03692 | -0.011 | -10.299
-6.5 | -0.424 | 0.00521 | -0.018 | -81.272
-6 | -0.382 | 0.0051 | -0.019 | -74.929
-5.5 | -0.337 | 0.00493 | -0.021 | -68.394
-5 | -0.289 | 0.00464 | -0.022 | -62.286
-4.5 | -0.239 | 0.00418 | -0.023 | -57.158
-4 | -0.187 | 0.00407 | -0.024 | -45.86
-3.5 | -0.133 | 0.00431 | -0.025 | -30.873
-3 | -0.079 | 0.00435 | -0.026 | -18.197
-2.5 | -0.025 | 0.0043 | -0.027 | -5.807
-2 | 0.029 | 0.00427 | -0.028 | 6.909
-1.5 | 0.084 | 0.00477 | -0.029 | 17.631
-1 | 0.139 | 0.00483 | -0.03 | 28.746
-0.5 | 0.194 | 0.0049 | -0.031 | 39.574
0 | 0.25 | 0.00514 | -0.032 | 48.774
0.5 | 0.306 | 0.00526 | -0.033 | 58.165
1 | 0.361 | 0.00532 | -0.034 | 67.867
1.5 | 0.417 | 0.00545 | -0.035 | 76.531
2 | 0.472 | 0.00557 | -0.036 | 84.795
2.5 | 0.528 | 0.00568 | -0.037 | 92.875
3 | 0.583 | 0.00574 | -0.038 | 101.666
3.5 | 0.639 | 0.00515 | -0.039 | 124.113
4 | 0.694 | 0.00527 | -0.04 | 131.695
4.5 | 0.749 | 0.00537 | -0.041 | 139.378
5 | 0.804 | 0.0055 | -0.042 | 146.071
5.5 | 0.857 | 0.00643 | -0.043 | 133.257
6 | 0.907 | 0.0066 | -0.044 | 137.517
6.5 | 0.953 | 0.00688 | -0.045 | 138.519
7 | 0.995 | 0.00722 | -0.046 | 137.825
7.5 | 1.032 | 0.00651 | -0.047 | 158.525
8 | 1.062 | 0.00688 | -0.048 | 154.467
8.5 | 1.086 | 0.0074 | -0.049 | 146.721
9 | 1.102 | 0.00783 | -0.05 | 140.704
9.5 | 1.109 | 0.00824 | -0.051 | 134.65
10 | 1.109 | 0.00878 | -0.051 | 126.279
10.5 | 1.1 | 0.01106 | -0.052 | 99.411
11 | 1.083 | 0.0118 | -0.053 | 91.84
11.5 | 1.06 | 0.0107 | -0.054 | 99.074
12 | 1.03 | 0.01136 | -0.055 | 90.714
12.5 | 0.996 | 0.01193 | -0.056 | 83.498
13 | 0.957 | 0.01266 | -0.057 | 75.601
13.5 | 0.897 | 0.01636 | -0.057 | 54.824
14 | 0.851 | 0.01732 | -0.057 | 49.106
14.5 | 0.802 | 0.01913 | -0.058 | 41.918

## 122. Re 14M Mach 0.00 (2)
BIGFOIL.COM POLAR EXPORT
coanda1
Coanda 1 |  |  |  | Cl Max: | 0.9517 | at alpha= | 7.5 | deg
XFOIL ncrit=9 |  |  |  | L/D Max: | 125.389 | at alpha= | 7.5 | deg
Re: | 14000000 |  |  | Cd Min: | 0.00853 | at alpha= | 7 | deg
Mach: | 0 |  |  | Cl=0 at alpha= | -2.3 | deg
|  |  |  | @ Cl=0.1, Cd= | 0.0054466
|  |  |  | @ Cl=0.4, Cd= | 0.0061831
|  |  |  | @ Cl=0.6, Cd= | 0.0070115
alpha (deg) | Cl | Cd | Cm | Cl/Cd
-4 | -0.1743 | 0.00565 | -0.0425 | -30.8496
-3.5 | -0.1235 | 0.00569 | -0.0414 | -21.7047
-2.5 | -0.0202 | 0.00543 | -0.0392 | -3.7201
-1.5 | 0.0808 | 0.00552 | -0.0367 | 14.6377
-1 | 0.1305 | 0.00533 | -0.0353 | 24.4841
-0.5 | 0.1826 | 0.0054 | -0.0344 | 33.8148
0 | 0.2343 | 0.00557 | -0.0334 | 42.0646
0.5 | 0.2848 | 0.00578 | -0.0323 | 49.2734
1 | 0.3367 | 0.00591 | -0.0314 | 56.9712
1.5 | 0.3885 | 0.00604 | -0.0304 | 64.3212
2 | 0.4343 | 0.00661 | -0.0283 | 65.7035
2.5 | 0.4863 | 0.00673 | -0.0274 | 72.2585
3 | 0.5385 | 0.00684 | -0.0267 | 78.7281
4.5 | 0.6927 | 0.00727 | -0.0239 | 95.282
6 | 0.8385 | 0.00838 | -0.0195 | 100.0597
6.5 | 0.8906 | 0.00839 | -0.019 | 106.1502
7 | 0.9411 | 0.00853 | -0.0182 | 110.3283
7.5 | 0.9517 | 0.00759 | -0.0083 | 125.3887

## 123. Re 14M Mach 0.10 (1)
BIGFOIL.COM POLAR EXPORT
coanda1
Coanda 1 |  |  |  | Cl Max: | 1.105 | at alpha= | 9.5 | deg
JavaFoil+Calcfoil stall+Eppler ext transition |  |  |  | L/D Max: | 158.429 | at alpha= | 7.5 | deg
Re: | 14000000 |  |  | Cd Min: | 0.00405 | at alpha= | -4 | deg
Mach: | 0.1 |  |  | Cl=0 at alpha= | -2.2727 | deg
|  |  |  | @ Cl=0.1, Cd= | 0.0047473
|  |  |  | @ Cl=0.4, Cd= | 0.0054327
|  |  |  | @ Cl=0.6, Cd= | 0.0056525
alpha (deg) | Cl | Cd | Cm | Cl/Cd
-15 | -0.306 | 0.09584 | -0.001 | -3.189
-14.5 | -0.325 | 0.09085 | -0.002 | -3.58
-14 | -0.345 | 0.08549 | -0.002 | -4.038
-13.5 | -0.365 | 0.08123 | -0.003 | -4.493
-13 | -0.384 | 0.07708 | -0.003 | -4.984
-12.5 | -0.402 | 0.07375 | -0.004 | -5.454
-12 | -0.419 | 0.06973 | -0.004 | -6.008
-11.5 | -0.434 | 0.06563 | -0.005 | -6.608
-11 | -0.445 | 0.06207 | -0.006 | -7.175
-10.5 | -0.453 | 0.05954 | -0.006 | -7.614
-10 | -0.458 | 0.05593 | -0.007 | -8.187
-9.5 | -0.458 | 0.05124 | -0.008 | -8.941
-9 | -0.453 | 0.04791 | -0.008 | -9.456
-8.5 | -0.443 | 0.04489 | -0.009 | -9.864
-8 | -0.427 | 0.04197 | -0.01 | -10.176
-7.5 | -0.406 | 0.03937 | -0.01 | -10.317
-7 | -0.38 | 0.03702 | -0.011 | -10.277
-6.5 | -0.35 | 0.03517 | -0.012 | -9.964
-6 | -0.384 | 0.005 | -0.02 | -76.627
-5.5 | -0.338 | 0.00496 | -0.021 | -68.18
-5 | -0.29 | 0.00461 | -0.022 | -62.936
-4.5 | -0.24 | 0.00411 | -0.023 | -58.374
-4 | -0.188 | 0.00405 | -0.024 | -46.334
-3.5 | -0.134 | 0.00435 | -0.025 | -30.736
-3 | -0.08 | 0.00429 | -0.026 | -18.568
-2.5 | -0.025 | 0.00431 | -0.027 | -5.82
-2 | 0.03 | 0.00421 | -0.028 | 7.036
-1.5 | 0.085 | 0.00472 | -0.029 | 17.914
-1 | 0.14 | 0.00482 | -0.03 | 28.942
-0.5 | 0.195 | 0.00487 | -0.031 | 40.033
0 | 0.252 | 0.00515 | -0.032 | 48.848
0.5 | 0.307 | 0.00528 | -0.033 | 58.26
1 | 0.363 | 0.00536 | -0.034 | 67.769
1.5 | 0.419 | 0.00547 | -0.035 | 76.623
2 | 0.475 | 0.00561 | -0.036 | 84.584
2.5 | 0.53 | 0.00567 | -0.037 | 93.533
3 | 0.586 | 0.00581 | -0.038 | 100.859
3.5 | 0.642 | 0.00518 | -0.039 | 123.895
4 | 0.697 | 0.00529 | -0.04 | 131.928
4.5 | 0.753 | 0.00539 | -0.041 | 139.609
5 | 0.808 | 0.00552 | -0.042 | 146.271
5.5 | 0.862 | 0.00636 | -0.043 | 135.52
6 | 0.911 | 0.00661 | -0.044 | 137.765
6.5 | 0.957 | 0.0069 | -0.045 | 138.788
7 | 0.999 | 0.00714 | -0.046 | 140.008
7.5 | 1.035 | 0.00653 | -0.047 | 158.429
8 | 1.065 | 0.00697 | -0.048 | 152.755
8.5 | 1.087 | 0.0075 | -0.049 | 144.918
9 | 1.1 | 0.00793 | -0.05 | 138.685
9.5 | 1.105 | 0.00835 | -0.051 | 132.427
10 | 1.101 | 0.01054 | -0.052 | 104.52
10.5 | 1.088 | 0.01124 | -0.053 | 96.848
11 | 1.067 | 0.01204 | -0.054 | 88.633
11.5 | 1.039 | 0.01091 | -0.055 | 95.158
12 | 1.003 | 0.01147 | -0.055 | 87.461
12.5 | 0.963 | 0.01205 | -0.056 | 79.929
13 | 0.918 | 0.01275 | -0.057 | 71.995
13.5 | 0.852 | 0.01675 | -0.057 | 50.858
14 | 0.8 | 0.01779 | -0.057 | 44.976
14.5 | 0.745 | 0.02006 | -0.058 | 37.119

## 124. Re 14M Mach 0.10 (2)
BIGFOIL.COM POLAR EXPORT
coanda1
Coanda 1 |  |  |  | Cl Max: | 0.9599 | at alpha= | 7.5 | deg
XFOIL ncrit=9 |  |  |  | L/D Max: | 125.15 | at alpha= | 7.5 | deg
Re: | 14000000 |  |  | Cd Min: | 0.00856 | at alpha= | 7 | deg
Mach: | 0.1 |  |  | Cl=0 at alpha= | -2.3 | deg
|  |  |  | @ Cl=0.1, Cd= | 0.0054548
|  |  |  | @ Cl=0.4, Cd= | 0.0061665
|  |  |  | @ Cl=0.6, Cd= | 0.0070218
alpha (deg) | Cl | Cd | Cm | Cl/Cd
-4 | -0.1754 | 0.00567 | -0.0429 | -30.9347
-3.5 | -0.1242 | 0.0057 | -0.0417 | -21.7895
-3 | -0.0724 | 0.00557 | -0.0406 | -12.9982
-2.5 | -0.0203 | 0.00543 | -0.0395 | -3.7385
-1.5 | 0.0812 | 0.00553 | -0.0369 | 14.6835
-1 | 0.1312 | 0.00533 | -0.0355 | 24.6154
-0.5 | 0.1836 | 0.00541 | -0.0346 | 33.9372
0 | 0.2355 | 0.00557 | -0.0336 | 42.2801
0.5 | 0.2864 | 0.00578 | -0.0324 | 49.5502
1 | 0.3386 | 0.00591 | -0.0315 | 57.2927
1.5 | 0.3906 | 0.00605 | -0.0306 | 64.562
2 | 0.4366 | 0.00662 | -0.0284 | 65.9517
2.5 | 0.4889 | 0.00673 | -0.0275 | 72.6449
4 | 0.645 | 0.00714 | -0.0248 | 90.3361
4.5 | 0.6965 | 0.00729 | -0.0239 | 95.5418
6 | 0.8432 | 0.00839 | -0.0193 | 100.5006
6.5 | 0.8957 | 0.00841 | -0.0187 | 106.5042
7 | 0.9467 | 0.00856 | -0.0178 | 110.5958
7.5 | 0.9599 | 0.00767 | -0.0085 | 125.1499

## 125. Re 14M Mach 0.25 (1)
BIGFOIL.COM POLAR EXPORT
coanda1
Coanda 1 |  |  |  | Cl Max: | 1.084 | at alpha= | 8.5 | deg
JavaFoil+Calcfoil stall+Eppler ext transition |  |  |  | L/D Max: | 154.772 | at alpha= | 7.5 | deg
Re: | 14000000 |  |  | Cd Min: | 0.00404 | at alpha= | -4 | deg
Mach: | 0.25 |  |  | Cl=0 at alpha= | -2.2679 | deg
|  |  |  | @ Cl=0.1, Cd= | 0.0047563
|  |  |  | @ Cl=0.4, Cd= | 0.0054279
|  |  |  | @ Cl=0.6, Cd= | 0.01846
alpha (deg) | Cl | Cd | Cm | Cl/Cd
-13.5 | -0.059 | 0.08219 | -0.003 | -0.716
-13 | -0.056 | 0.07737 | -0.003 | -0.729
-12.5 | -0.159 | 0.07408 | -0.004 | -2.143
-12 | -0.216 | 0.0704 | -0.005 | -3.065
-11.5 | -0.264 | 0.06702 | -0.005 | -3.944
-11 | -0.307 | 0.06272 | -0.006 | -4.9
-10.5 | -0.344 | 0.0602 | -0.006 | -5.712
-10 | -0.374 | 0.05712 | -0.007 | -6.542
-9.5 | -0.396 | 0.05325 | -0.008 | -7.433
-9 | -0.41 | 0.05029 | -0.008 | -8.143
-8.5 | -0.415 | 0.04643 | -0.009 | -8.933
-8 | -0.411 | 0.04343 | -0.01 | -9.466
-7.5 | -0.399 | 0.04062 | -0.011 | -9.822
-7 | -0.379 | 0.03774 | -0.011 | -10.052
-6.5 | -0.353 | 0.03593 | -0.012 | -9.824
-6 | -0.321 | 0.03364 | -0.013 | -9.551
-5.5 | -0.345 | 0.00495 | -0.021 | -69.716
-5 | -0.297 | 0.00453 | -0.022 | -65.635
-4.5 | -0.246 | 0.00415 | -0.023 | -59.218
-4 | -0.192 | 0.00404 | -0.024 | -47.699
-3.5 | -0.137 | 0.00432 | -0.025 | -31.765
-3 | -0.082 | 0.00433 | -0.027 | -18.862
-2.5 | -0.026 | 0.00428 | -0.028 | -6.019
-2 | 0.03 | 0.0042 | -0.029 | 7.25
-1.5 | 0.087 | 0.00474 | -0.03 | 18.341
-1 | 0.143 | 0.00481 | -0.031 | 29.813
-0.5 | 0.2 | 0.00493 | -0.032 | 40.643
0 | 0.259 | 0.00517 | -0.033 | 50
0.5 | 0.316 | 0.00526 | -0.034 | 60.012
1 | 0.373 | 0.00539 | -0.035 | 69.268
1.5 | 0.43 | 0.00547 | -0.036 | 78.744
2 | 0.488 | 0.00559 | -0.037 | 87.289
2.5 | 0.545 | 0.00571 | -0.038 | 95.459
3 | 0.602 | 0.00509 | -0.039 | 118.276
3.5 | 0.659 | 0.00517 | -0.04 | 127.421
4 | 0.716 | 0.0053 | -0.041 | 135.079
4.5 | 0.773 | 0.00546 | -0.042 | 141.532
5 | 0.83 | 0.00559 | -0.043 | 148.513
5.5 | 0.885 | 0.00646 | -0.044 | 136.934
6 | 0.935 | 0.00672 | -0.045 | 139.043
6.5 | 0.98 | 0.00701 | -0.046 | 139.896
7 | 1.02 | 0.00735 | -0.047 | 138.736
7.5 | 1.051 | 0.00679 | -0.048 | 154.772
8 | 1.074 | 0.0072 | -0.049 | 149.147
8.5 | 1.084 | 0.0079 | -0.05 | 137.3
9 | 1.082 | 0.00998 | -0.051 | 108.404
9.5 | 1.065 | 0.00894 | -0.052 | 119.115
10 | 1.033 | 0.01152 | -0.053 | 89.664
10.5 | 0.986 | 0.01242 | -0.054 | 79.372
11 | 0.923 | 0.013 | -0.055 | 71.039
11.5 | 0.848 | 0.01151 | -0.056 | 73.641
12 | 0.76 | 0.01203 | -0.057 | 63.218
12.5 | 0.656 | 0.01546 | -0.057 | 42.463
13 | 0.547 | 0.01671 | -0.057 | 32.714
13.5 | 0.434 | 0.01846 | -0.058 | 23.51

## 126. Re 14M Mach 0.25 (2)
BIGFOIL.COM POLAR EXPORT
coanda1
Coanda 1 |  |  |  | Cl Max: | 1.0663 | at alpha= | 8.5 | deg
XFOIL ncrit=9 |  |  |  | L/D Max: | 111.796 | at alpha= | 7 | deg
Re: | 14000000 |  |  | Cd Min: | 0.01446 | at alpha= | 8.5 | deg
Mach: | 0.25 |  |  | Cl=0 at alpha= | -99 | deg
|  |  |  | @ Cl=0.1, Cd= | 0.0056
|  |  |  | @ Cl=0.4, Cd= | 0.0060642
|  |  |  | @ Cl=0.6, Cd= | 0.0070165
alpha (deg) | Cl | Cd | Cm | Cl/Cd
0 | 0.2425 | 0.0056 | -0.0345 | 43.3036
0.5 | 0.2948 | 0.00581 | -0.0332 | 50.7401
1 | 0.3487 | 0.00593 | -0.0323 | 58.8027
1.5 | 0.4022 | 0.00607 | -0.0312 | 66.2603
2 | 0.4494 | 0.00665 | -0.0289 | 67.5789
2.5 | 0.5033 | 0.00676 | -0.0279 | 74.4527
3 | 0.5572 | 0.00688 | -0.0269 | 80.9884
3.5 | 0.6105 | 0.00705 | -0.0258 | 86.5957
4 | 0.6642 | 0.00719 | -0.0247 | 92.3783
4.5 | 0.7173 | 0.00736 | -0.0235 | 97.4592
5.5 | 0.8158 | 0.00836 | -0.0192 | 97.5837
6 | 0.8693 | 0.00852 | -0.018 | 102.0305
6.5 | 0.9238 | 0.00857 | -0.0171 | 107.7946
7 | 0.9771 | 0.00874 | -0.0157 | 111.7963
7.5 | 1.0081 | 0.00914 | -0.0096 | 110.2954
8 | 1.0292 | 0.01116 | -0.0022 | 92.2222
8.5 | 1.0663 | 0.01446 | 0.0016 | 73.7414

## 127. Re 14M Mach 0.50 (1)
BIGFOIL.COM POLAR EXPORT
coanda1
Coanda 1 |  |  |  | Cl Max: | 1.17 | at alpha= | 20 | deg
JavaFoil+Calcfoil stall+Eppler ext transition |  |  |  | L/D Max: | 159.672 | at alpha= | 5 | deg
Re: | 14000000 |  |  | Cd Min: | 0.00397 | at alpha= | -4 | deg
Mach: | 0.5 |  |  | Cl=0 at alpha= | -2.2698 | deg
|  |  |  | @ Cl=0.1, Cd= | 0.0047462
|  |  |  | @ Cl=0.4, Cd= | 0.0055022
|  |  |  | @ Cl=0.6, Cd= | 0.0059275
alpha (deg) | Cl | Cd | Cm | Cl/Cd
-20 | -0.853 | 0.1394 | 0.005 | -6.116
-19.5 | -0.83 | 0.13561 | 0.005 | -6.123
-19 | -0.808 | 0.13419 | 0.004 | -6.019
-18.5 | -0.786 | 0.13053 | 0.003 | -6.019
-18 | -0.763 | 0.12613 | 0.003 | -6.053
-17.5 | -0.741 | 0.12163 | 0.002 | -6.093
-17 | -0.719 | 0.11211 | 0.001 | -6.411
-16.5 | -0.696 | 0.11325 | 0.001 | -6.145
-16 | -0.673 | 0.1046 | 0 | -6.437
-15.5 | -0.65 | 0.10113 | 0 | -6.432
-15 | -0.627 | 0.09606 | -0.001 | -6.531
-14.5 | -0.604 | 0.09355 | -0.002 | -6.458
-14 | -0.581 | 0.08954 | -0.002 | -6.486
-13.5 | -0.557 | 0.1051 | -0.003 | -5.3
-13 | -0.533 | 0.09425 | -0.004 | -5.661
-12.5 | -0.51 | 0.08903 | -0.004 | -5.725
-12 | -0.486 | 0.08372 | -0.005 | -5.801
-11.5 | -0.461 | 0.0805 | -0.006 | -5.732
-11 | -0.437 | 0.07263 | -0.006 | -6.023
-10.5 | -0.413 | 0.07445 | -0.007 | -5.541
-10 | -0.389 | 0.06979 | -0.008 | -5.575
-9.5 | -0.365 | 0.06357 | -0.008 | -5.738
-9 | -0.34 | 0.06364 | -0.009 | -5.344
-8.5 | -0.316 | 0.05756 | -0.01 | -5.484
-8 | -0.291 | 0.05072 | -0.011 | -5.743
-7.5 | -0.267 | 0.04503 | -0.011 | -5.922
-7 | -0.242 | 0.0416 | -0.012 | -5.811
-6.5 | -0.217 | 0.03845 | -0.013 | -5.639
-6 | -0.286 | 0.03722 | -0.014 | -7.687
-5.5 | -0.295 | 0.03414 | -0.015 | -8.631
-5 | -0.265 | 0.03123 | -0.016 | -8.484
-4.5 | -0.223 | 0.02951 | -0.016 | -7.574
-4 | -0.214 | 0.00397 | -0.027 | -53.835
-3.5 | -0.153 | 0.00397 | -0.028 | -38.471
-3 | -0.091 | 0.00432 | -0.03 | -21.11
-2.5 | -0.029 | 0.00426 | -0.031 | -6.756
-2 | 0.034 | 0.00463 | -0.032 | 7.332
-1.5 | 0.097 | 0.00474 | -0.033 | 20.458
-1 | 0.16 | 0.00487 | -0.034 | 32.876
-0.5 | 0.224 | 0.00516 | -0.036 | 43.314
0 | 0.289 | 0.00529 | -0.037 | 54.625
0.5 | 0.353 | 0.00537 | -0.038 | 65.742
1 | 0.417 | 0.00555 | -0.039 | 75.121
1.5 | 0.481 | 0.00564 | -0.04 | 85.361
2 | 0.545 | 0.00579 | -0.041 | 94.196
2.5 | 0.609 | 0.00595 | -0.043 | 102.297
3 | 0.673 | 0.00515 | -0.044 | 130.689
3.5 | 0.736 | 0.00529 | -0.045 | 139.035
4 | 0.8 | 0.00548 | -0.046 | 145.938
4.5 | 0.863 | 0.00563 | -0.047 | 153.2
5 | 0.924 | 0.00579 | -0.048 | 159.672
5.5 | 0.984 | 0.0069 | -0.05 | 142.442
6 | 1.031 | 0.00733 | -0.051 | 140.574
6.5 | 1.061 | 0.00788 | -0.052 | 134.65
7 | 1.057 | 0.00847 | -0.053 | 124.89
7.5 | 0.753 | 0.04613 | -0.022 | 16.316
8 | 0.662 | 0.00896 | -0.055 | 73.932
8.5 | 0.695 | 0.00982 | -0.056 | 70.731
9 | 0.727 | 0.01104 | -0.057 | 65.825
9.5 | 0.743 | 0.01581 | -0.057 | 46.973
10 | 0.752 | 0.02076 | -0.056 | 36.203
10.5 | 0.741 | 0.03387 | -0.053 | 21.89
11 | 0.73 | 0.05541 | -0.047 | 13.176
11.5 | 0.738 | 0.07212 | -0.043 | 10.237
12 | 0.757 | 0.08474 | -0.042 | 8.933
12.5 | 0.77 | 0.10425 | -0.035 | 7.387
13 | 0.814 | 0.08235 | -0.044 | 9.885
13.5 | 0.854 | 0.07597 | -0.049 | 11.235
14 | 0.878 | 0.08279 | -0.049 | 10.604
14.5 | 0.9 | 0.09051 | -0.049 | 9.946
15 | 0.92 | 0.1006 | -0.048 | 9.145
15.5 | 0.942 | 0.10557 | -0.047 | 8.921
16 | 0.969 | 0.10943 | -0.048 | 8.857
16.5 | 0.995 | 0.11749 | -0.049 | 8.465
17 | 1.021 | 0.12099 | -0.05 | 8.441
17.5 | 1.044 | 0.13409 | -0.05 | 7.783
18 | 1.062 | 0.15309 | -0.048 | 6.939
18.5 | 1.089 | 0.1608 | -0.049 | 6.773
19 | 1.117 | 0.1667 | -0.051 | 6.701
19.5 | 1.143 | 0.1655 | -0.052 | 6.909
20 | 1.17 | 0.17356 | -0.053 | 6.743

## 128. Re 14M Mach 0.50 (2)
BIGFOIL.COM POLAR EXPORT
coanda1
Coanda 1 |  |  |  | Cl Max: | 1.0248 | at alpha= | 20 | deg
XFOIL ncrit=9 |  |  |  | L/D Max: | 101.69 | at alpha= | 4.5 | deg
Re: | 14000000 |  |  | Cd Min: | 0.28646 | at alpha= | 20 | deg
Mach: | 0.5 |  |  | Cl=0 at alpha= | -2.289 | deg
|  |  |  | @ Cl=0.1, Cd= | 0.0057206
|  |  |  | @ Cl=0.4, Cd= | 0.0060686
|  |  |  | @ Cl=0.6, Cd= | 0.0070126
alpha (deg) | Cl | Cd | Cm | Cl/Cd
-20 | -0.7724 | 0.26983 | 0.0534 | -2.8625
-19.5 | -0.7518 | 0.26175 | 0.049 | -2.8722
-19 | -0.7316 | 0.25357 | 0.0448 | -2.8852
-18.5 | -0.7117 | 0.24555 | 0.0408 | -2.8984
-18 | -0.6935 | 0.2362 | 0.037 | -2.9361
-17.5 | -0.6756 | 0.22833 | 0.0337 | -2.9589
-17 | -0.6576 | 0.22105 | 0.0307 | -2.9749
-16.5 | -0.6405 | 0.21263 | 0.0274 | -3.0123
-16 | -0.6225 | 0.20557 | 0.0243 | -3.0282
-15.5 | -0.6048 | 0.1982 | 0.0212 | -3.0515
-15 | -0.5872 | 0.19113 | 0.0182 | -3.0723
-14.5 | -0.5696 | 0.18405 | 0.0153 | -3.0948
-14 | -0.5523 | 0.17658 | 0.0126 | -3.1278
-13.5 | -0.537 | 0.16907 | 0.0098 | -3.1762
-13 | -0.5214 | 0.16172 | 0.0074 | -3.2241
-12.5 | -0.5065 | 0.15437 | 0.0051 | -3.2811
-12 | -0.4938 | 0.1472 | 0.0032 | -3.3546
-11.5 | -0.4794 | 0.13931 | 0.0003 | -3.4412
-11 | -0.46 | 0.13109 | -0.0043 | -3.509
-10.5 | -0.4541 | 0.11926 | -0.0098 | -3.8076
-10 | -0.4382 | 0.11055 | -0.0148 | -3.9638
-9.5 | -0.4177 | 0.10273 | -0.0201 | -4.066
-9 | -0.4024 | 0.09433 | -0.0254 | -4.2659
-8.5 | -0.3814 | 0.0873 | -0.0304 | -4.3688
-8 | -0.363 | 0.07862 | -0.0379 | -4.6171
-6.5 | -0.249 | 0.04593 | -0.0875 | -5.4213
-6 | -0.2448 | 0.03885 | -0.0863 | -6.3012
-5.5 | -0.2414 | 0.0305 | -0.0829 | -7.9148
-5 | -0.2367 | 0.02189 | -0.0764 | -10.8132
-4.5 | -0.2301 | 0.01444 | -0.0667 | -15.9349
-4 | -0.2054 | 0.00863 | -0.0581 | -23.8007
-3.5 | -0.1489 | 0.00649 | -0.054 | -22.943
-3 | -0.0866 | 0.00598 | -0.0513 | -14.4816
-2 | 0.0352 | 0.00566 | -0.0463 | 6.2191
-1.5 | 0.0939 | 0.00575 | -0.044 | 16.3304
-1 | 0.1521 | 0.00547 | -0.0417 | 27.8062
-0.5 | 0.2134 | 0.00554 | -0.0402 | 38.5199
0 | 0.2724 | 0.00576 | -0.0383 | 47.2917
0.5 | 0.3323 | 0.00593 | -0.0368 | 56.0371
1 | 0.393 | 0.00605 | -0.0353 | 64.9587
1.5 | 0.4532 | 0.00621 | -0.0338 | 72.9791
2 | 0.5055 | 0.00681 | -0.0306 | 74.2291
2.5 | 0.5664 | 0.00693 | -0.029 | 81.7316
3 | 0.6274 | 0.00708 | -0.0273 | 88.6158
3.5 | 0.6877 | 0.00729 | -0.0253 | 94.3347
4 | 0.7484 | 0.00751 | -0.0231 | 99.6538
4.5 | 0.8064 | 0.00793 | -0.02 | 101.6898
5 | 0.8604 | 0.00862 | -0.0159 | 99.8144
5.5 | 0.9134 | 0.00941 | -0.0113 | 97.067
6 | 0.9514 | 0.01094 | -0.0037 | 86.9653
6.5 | 0.974 | 0.01349 | 0.0071 | 72.2016
7.5 | 0.9914 | 0.01978 | 0.0316 | 50.1213
8 | 0.9699 | 0.02338 | 0.0465 | 41.4842
8.5 | 0.9481 | 0.02743 | 0.0573 | 34.5643
9 | 0.907 | 0.03428 | 0.0629 | 26.4586
9.5 | 0.8798 | 0.04325 | 0.0597 | 20.3422
10 | 0.845 | 0.05671 | 0.0498 | 14.9004
10.5 | 0.8131 | 0.07115 | 0.0403 | 11.428
11 | 0.7998 | 0.08205 | 0.0346 | 9.7477
11.5 | 0.7773 | 0.09448 | 0.0284 | 8.2271
12 | 0.7528 | 0.10802 | 0.022 | 6.9691
12.5 | 0.7415 | 0.12025 | 0.0171 | 6.1663
13 | 0.735 | 0.13237 | 0.0123 | 5.5526
13.5 | 0.7248 | 0.14564 | 0.0066 | 4.9767
14 | 0.7302 | 0.15613 | 0.0025 | 4.6769
14.5 | 0.7508 | 0.16247 | 0 | 4.6212
15 | 0.7566 | 0.1738 | -0.0045 | 4.3533
16.5 | 0.8697 | 0.21207 | -0.0444 | 4.101
17 | 0.8919 | 0.22224 | -0.051 | 4.0132
17.5 | 0.9112 | 0.23269 | -0.0568 | 3.9159
18 | 0.9318 | 0.24429 | -0.0632 | 3.8143
18.5 | 0.9531 | 0.25512 | -0.0693 | 3.7359
19 | 0.9788 | 0.26659 | -0.0776 | 3.6716
19.5 | 1.0031 | 0.2771 | -0.0845 | 3.62
20 | 1.0248 | 0.28646 | -0.0903 | 3.5775

## 129. Re 16M Mach 0.00 (1)
BIGFOIL.COM POLAR EXPORT
coanda1
Coanda 1 |  |  |  | Cl Max: | 1.109 | at alpha= | 9.5 | deg
JavaFoil+Calcfoil stall+Eppler ext transition |  |  |  | L/D Max: | 164.013 | at alpha= | 7.5 | deg
Re: | 16000000 |  |  | Cd Min: | 0.00401 | at alpha= | -4 | deg
Mach: | 0 |  |  | Cl=0 at alpha= | -2.2685 | deg
|  |  |  | @ Cl=0.1, Cd= | 0.004672
|  |  |  | @ Cl=0.4, Cd= | 0.0053596
|  |  |  | @ Cl=0.6, Cd= | 0.0050243
alpha (deg) | Cl | Cd | Cm | Cl/Cd
-15 | -0.343 | 0.09469 | -0.001 | -3.624
-14.5 | -0.361 | 0.08999 | -0.002 | -4.009
-14 | -0.378 | 0.08469 | -0.002 | -4.467
-13.5 | -0.395 | 0.08053 | -0.003 | -4.911
-13 | -0.412 | 0.07673 | -0.003 | -5.366
-12.5 | -0.427 | 0.07302 | -0.004 | -5.848
-12 | -0.441 | 0.0691 | -0.004 | -6.375
-11.5 | -0.452 | 0.06508 | -0.005 | -6.949
-11 | -0.461 | 0.06164 | -0.006 | -7.474
-10.5 | -0.466 | 0.05894 | -0.006 | -7.905
-10 | -0.468 | 0.05474 | -0.007 | -8.543
-9.5 | -0.465 | 0.05063 | -0.008 | -9.192
-9 | -0.458 | 0.04769 | -0.008 | -9.605
-8.5 | -0.446 | 0.04441 | -0.009 | -10.04
-8 | -0.429 | 0.04198 | -0.01 | -10.211
-7.5 | -0.407 | 0.03915 | -0.01 | -10.389
-7 | -0.38 | 0.03679 | -0.011 | -10.339
-6.5 | -0.424 | 0.00515 | -0.018 | -82.278
-6 | -0.382 | 0.00498 | -0.019 | -76.76
-5.5 | -0.337 | 0.00482 | -0.021 | -69.925
-5 | -0.289 | 0.00445 | -0.022 | -64.99
-4.5 | -0.239 | 0.00404 | -0.023 | -59.073
-4 | -0.187 | 0.00401 | -0.024 | -46.573
-3.5 | -0.133 | 0.00428 | -0.025 | -31.122
-3 | -0.079 | 0.00421 | -0.026 | -18.792
-2.5 | -0.025 | 0.00405 | -0.027 | -6.165
-2 | 0.029 | 0.00461 | -0.028 | 6.394
-1.5 | 0.084 | 0.00464 | -0.029 | 18.138
-1 | 0.139 | 0.00475 | -0.03 | 29.234
-0.5 | 0.194 | 0.00498 | -0.031 | 38.98
0 | 0.25 | 0.00508 | -0.032 | 49.352
0.5 | 0.306 | 0.00522 | -0.033 | 58.634
1 | 0.361 | 0.00529 | -0.034 | 68.363
1.5 | 0.417 | 0.00539 | -0.035 | 77.357
2 | 0.472 | 0.00549 | -0.036 | 86.045
2.5 | 0.528 | 0.00555 | -0.037 | 95.084
3 | 0.583 | 0.005 | -0.038 | 116.541
3.5 | 0.639 | 0.00508 | -0.039 | 125.732
4 | 0.694 | 0.00521 | -0.04 | 133.178
4.5 | 0.749 | 0.00532 | -0.041 | 140.876
5 | 0.804 | 0.00545 | -0.042 | 147.558
5.5 | 0.857 | 0.00625 | -0.043 | 137.194
6 | 0.907 | 0.00655 | -0.044 | 138.511
6.5 | 0.953 | 0.00677 | -0.045 | 140.756
7 | 0.995 | 0.00706 | -0.046 | 140.975
7.5 | 1.032 | 0.00629 | -0.047 | 164.013
8 | 1.062 | 0.00669 | -0.048 | 158.747
8.5 | 1.086 | 0.0072 | -0.049 | 150.728
9 | 1.102 | 0.00763 | -0.05 | 144.319
9.5 | 1.109 | 0.00804 | -0.051 | 137.996
10 | 1.109 | 0.00857 | -0.051 | 129.363
10.5 | 1.1 | 0.0108 | -0.052 | 101.857
11 | 1.083 | 0.01154 | -0.053 | 93.92
11.5 | 1.06 | 0.01044 | -0.054 | 101.554
12 | 1.03 | 0.01107 | -0.055 | 93.092
12.5 | 0.996 | 0.01163 | -0.056 | 85.657
13 | 0.957 | 0.01234 | -0.057 | 77.551
13.5 | 0.904 | 0.01559 | -0.057 | 57.961
14 | 0.851 | 0.01718 | -0.057 | 49.53
14.5 | 0.801 | 0.01903 | -0.057 | 42.11

## 130. Re 16M Mach 0.00 (2)
BIGFOIL.COM POLAR EXPORT
coanda1
Coanda 1 |  |  |  | Cl Max: | 1.0063 | at alpha= | 8 | deg
XFOIL ncrit=9 |  |  |  | L/D Max: | 136.171 | at alpha= | 8 | deg
Re: | 16000000 |  |  | Cd Min: | 0.15795 | at alpha= | -15 | deg
Mach: | 0 |  |  | Cl=0 at alpha= | -2.2836 | deg
|  |  |  | @ Cl=0.1, Cd= | 0.0053939
|  |  |  | @ Cl=0.4, Cd= | 0.0060924
|  |  |  | @ Cl=0.6, Cd= | 0.0068741
alpha (deg) | Cl | Cd | Cm | Cl/Cd
-15.5 | -0.6931 | 0.14398 | 0.0082 | -4.8139
-15 | -0.6155 | 0.15795 | 0.0133 | -3.8968
-14.5 | -0.5945 | 0.15532 | 0.0121 | -3.8276
-13.5 | -0.8256 | 0.0861 | -0.0216 | -9.5889
-13 | -0.8518 | 0.07658 | -0.0286 | -11.123
-12.5 | -0.9293 | 0.04532 | -0.0559 | -20.5053
-12 | -0.9062 | 0.03624 | -0.0594 | -25.0055
-11.5 | -0.9112 | 0.0202 | -0.059 | -45.1089
-11 | -0.8828 | 0.01742 | -0.0547 | -50.6774
-10.5 | -0.8426 | 0.01429 | -0.053 | -58.9643
-10 | -0.791 | 0.01208 | -0.0532 | -65.4801
-9.5 | -0.7268 | 0.01177 | -0.0554 | -61.7502
-9 | -0.6729 | 0.01003 | -0.0558 | -67.0887
-8.5 | -0.6113 | 0.00992 | -0.0573 | -61.623
-8 | -0.551 | 0.00909 | -0.0587 | -60.6161
-7.5 | -0.5002 | 0.00829 | -0.0577 | -60.3378
-7 | -0.4536 | 0.00799 | -0.0556 | -56.771
-6.5 | -0.4096 | 0.00723 | -0.0529 | -56.6528
-6 | -0.3635 | 0.0067 | -0.0506 | -54.2537
-5.5 | -0.3211 | 0.0063 | -0.0475 | -50.9683
-4 | -0.1766 | 0.00561 | -0.042 | -31.4795
-3.5 | -0.1253 | 0.00559 | -0.041 | -22.415
-3 | -0.0734 | 0.00548 | -0.04 | -13.3942
-2.5 | -0.0216 | 0.00537 | -0.0389 | -4.0223
-2 | 0.0283 | 0.00547 | -0.0375 | 5.1737
-1.5 | 0.0795 | 0.00548 | -0.0364 | 14.5073
-1 | 0.1295 | 0.00527 | -0.0351 | 24.5731
-0.5 | 0.1816 | 0.00534 | -0.0342 | 34.0075
0 | 0.2329 | 0.00552 | -0.0331 | 42.192
0.5 | 0.2841 | 0.0057 | -0.0321 | 49.8421
1 | 0.3362 | 0.00581 | -0.0312 | 57.8657
1.5 | 0.3879 | 0.00596 | -0.0303 | 65.0839
2 | 0.4345 | 0.00647 | -0.0283 | 67.1561
2.5 | 0.4867 | 0.00658 | -0.0275 | 73.9666
3 | 0.5388 | 0.00669 | -0.0267 | 80.5381
3.5 | 0.5904 | 0.00685 | -0.0258 | 86.1898
4 | 0.6421 | 0.00698 | -0.025 | 91.9914
4.5 | 0.6934 | 0.00712 | -0.0241 | 97.3876
6 | 0.8413 | 0.00805 | -0.0201 | 104.5093
6.5 | 0.8929 | 0.00812 | -0.0195 | 109.9631
7 | 0.943 | 0.0083 | -0.0186 | 113.6145
7.5 | 0.9733 | 0.00783 | -0.0132 | 124.304
8 | 1.0063 | 0.00739 | -0.0084 | 136.1705

## 131. Re 16M Mach 0.10 (1)
BIGFOIL.COM POLAR EXPORT
coanda1
Coanda 1 |  |  |  | Cl Max: | 1.105 | at alpha= | 9.5 | deg
JavaFoil+Calcfoil stall+Eppler ext transition |  |  |  | L/D Max: | 160.391 | at alpha= | 7.5 | deg
Re: | 16000000 |  |  | Cd Min: | 0.00399 | at alpha= | -4 | deg
Mach: | 0.1 |  |  | Cl=0 at alpha= | -2.2727 | deg
|  |  |  | @ Cl=0.1, Cd= | 0.00469
|  |  |  | @ Cl=0.4, Cd= | 0.0053593
|  |  |  | @ Cl=0.6, Cd= | 0.00502
alpha (deg) | Cl | Cd | Cm | Cl/Cd
-15 | -0.306 | 0.09486 | -0.001 | -3.222
-14.5 | -0.325 | 0.0904 | -0.002 | -3.599
-14 | -0.345 | 0.08504 | -0.002 | -4.06
-13.5 | -0.365 | 0.0808 | -0.003 | -4.518
-13 | -0.384 | 0.07666 | -0.003 | -5.012
-12.5 | -0.402 | 0.07307 | -0.004 | -5.506
-12 | -0.419 | 0.06943 | -0.004 | -6.035
-11.5 | -0.434 | 0.06502 | -0.005 | -6.671
-11 | -0.445 | 0.06193 | -0.006 | -7.193
-10.5 | -0.454 | 0.0594 | -0.006 | -7.635
-10 | -0.458 | 0.05545 | -0.007 | -8.261
-9.5 | -0.458 | 0.05107 | -0.008 | -8.974
-9 | -0.453 | 0.04787 | -0.008 | -9.467
-8.5 | -0.443 | 0.04489 | -0.009 | -9.865
-8 | -0.427 | 0.04216 | -0.01 | -10.13
-7.5 | -0.406 | 0.03931 | -0.01 | -10.333
-7 | -0.381 | 0.03693 | -0.011 | -10.306
-6.5 | -0.425 | 0.00516 | -0.019 | -82.283
-6 | -0.384 | 0.00495 | -0.02 | -77.451
-5.5 | -0.338 | 0.00486 | -0.021 | -69.605
-5 | -0.29 | 0.00449 | -0.022 | -64.628
-4.5 | -0.24 | 0.00405 | -0.023 | -59.184
-4 | -0.188 | 0.00399 | -0.024 | -47.019
-3.5 | -0.134 | 0.00426 | -0.025 | -31.383
-3 | -0.08 | 0.00423 | -0.026 | -18.832
-2.5 | -0.025 | 0.00409 | -0.027 | -6.143
-2 | 0.03 | 0.00465 | -0.028 | 6.375
-1.5 | 0.085 | 0.00466 | -0.029 | 18.144
-1 | 0.14 | 0.00477 | -0.03 | 29.306
-0.5 | 0.195 | 0.00499 | -0.031 | 39.058
0 | 0.252 | 0.00509 | -0.032 | 49.454
0.5 | 0.307 | 0.00516 | -0.033 | 59.579
1 | 0.363 | 0.00528 | -0.034 | 68.753
1.5 | 0.419 | 0.0054 | -0.035 | 77.574
2 | 0.475 | 0.00543 | -0.036 | 87.379
2.5 | 0.53 | 0.00552 | -0.037 | 96.074
3 | 0.586 | 0.005 | -0.038 | 117.242
3.5 | 0.642 | 0.00508 | -0.039 | 126.458
4 | 0.697 | 0.00521 | -0.04 | 133.909
4.5 | 0.753 | 0.00532 | -0.041 | 141.614
5 | 0.808 | 0.00545 | -0.042 | 148.282
5.5 | 0.862 | 0.00625 | -0.043 | 137.751
6 | 0.911 | 0.00651 | -0.044 | 140.083
6.5 | 0.957 | 0.00676 | -0.045 | 141.669
7 | 0.999 | 0.00702 | -0.046 | 142.371
7.5 | 1.035 | 0.00645 | -0.047 | 160.391
8 | 1.065 | 0.00674 | -0.048 | 157.974
8.5 | 1.087 | 0.00731 | -0.049 | 148.747
9 | 1.1 | 0.00774 | -0.05 | 142.172
9.5 | 1.105 | 0.00814 | -0.051 | 135.712
10 | 1.101 | 0.01029 | -0.052 | 107.068
10.5 | 1.088 | 0.01097 | -0.053 | 99.248
11 | 1.067 | 0.01174 | -0.054 | 90.886
11.5 | 1.039 | 0.01067 | -0.055 | 97.287
12 | 1.003 | 0.01117 | -0.055 | 89.818
12.5 | 0.963 | 0.01174 | -0.056 | 81.989
13 | 0.918 | 0.01244 | -0.057 | 73.825
13.5 | 0.854 | 0.01612 | -0.057 | 52.984
14 | 0.8 | 0.01765 | -0.057 | 45.327
14.5 | 0.746 | 0.01966 | -0.058 | 37.918

## 132. Re 16M Mach 0.10 (2)
BIGFOIL.COM POLAR EXPORT
coanda1
Coanda 1 |  |  |  | Cl Max: | 1.0081 | at alpha= | 8 | deg
XFOIL ncrit=9 |  |  |  | L/D Max: | 131.434 | at alpha= | 8 | deg
Re: | 16000000 |  |  | Cd Min: | 0.15565 | at alpha= | -14.5 | deg
Mach: | 0.1 |  |  | Cl=0 at alpha= | -2.2864 | deg
|  |  |  | @ Cl=0.1, Cd= | 0.0054021
|  |  |  | @ Cl=0.4, Cd= | 0.0060711
|  |  |  | @ Cl=0.6, Cd= | 0.006876
alpha (deg) | Cl | Cd | Cm | Cl/Cd
-14.5 | -0.5947 | 0.15565 | 0.012 | -3.8208
-14 | -0.5867 | 0.14849 | 0.0095 | -3.9511
-13 | -0.8207 | 0.08159 | -0.0246 | -10.0588
-12 | -0.814 | 0.0657 | -0.041 | -12.3896
-11.5 | -0.8566 | 0.03703 | -0.0615 | -23.1326
-11 | -0.8669 | 0.02227 | -0.0594 | -38.9268
-10.5 | -0.8311 | 0.01881 | -0.057 | -44.1839
-10 | -0.7886 | 0.01522 | -0.0557 | -51.8134
-9.5 | -0.7285 | 0.01389 | -0.0572 | -52.4478
-9 | -0.6779 | 0.01086 | -0.0571 | -62.4217
-8.5 | -0.6146 | 0.01067 | -0.0587 | -57.6007
-8 | -0.5527 | 0.00969 | -0.0603 | -57.0382
-7.5 | -0.5018 | 0.00873 | -0.0592 | -57.48
-7 | -0.4547 | 0.00843 | -0.057 | -53.9383
-6.5 | -0.4109 | 0.0076 | -0.0541 | -54.0658
-6 | -0.365 | 0.00698 | -0.0516 | -52.2923
-5.5 | -0.3227 | 0.00647 | -0.0483 | -49.8764
-5 | -0.2757 | 0.00612 | -0.0461 | -45.049
-4 | -0.1777 | 0.00563 | -0.0425 | -31.5631
-3.5 | -0.126 | 0.0056 | -0.0413 | -22.5
-3 | -0.0739 | 0.00549 | -0.0403 | -13.4608
-2.5 | -0.0217 | 0.00538 | -0.0392 | -4.0335
-1.5 | 0.0799 | 0.00549 | -0.0367 | 14.5537
-1 | 0.1302 | 0.00527 | -0.0353 | 24.7059
-0.5 | 0.1826 | 0.00534 | -0.0344 | 34.1948
0 | 0.2341 | 0.00553 | -0.0333 | 42.3327
0.5 | 0.2856 | 0.0057 | -0.0322 | 50.1053
1 | 0.338 | 0.00582 | -0.0314 | 58.0756
1.5 | 0.39 | 0.00596 | -0.0304 | 65.4362
2 | 0.4368 | 0.00648 | -0.0284 | 67.4074
2.5 | 0.4893 | 0.00659 | -0.0275 | 74.2489
3 | 0.5417 | 0.0067 | -0.0268 | 80.8507
3.5 | 0.5936 | 0.00686 | -0.0258 | 86.5306
4 | 0.6456 | 0.00699 | -0.025 | 92.3605
4.5 | 0.6972 | 0.00714 | -0.024 | 97.6471
6 | 0.846 | 0.00807 | -0.0199 | 104.8327
6.5 | 0.898 | 0.00815 | -0.0192 | 110.184
7 | 0.9486 | 0.00833 | -0.0182 | 113.8776
7.5 | 0.9815 | 0.00793 | -0.0133 | 123.7705
8 | 1.0081 | 0.00767 | -0.0069 | 131.4342

## 133. Re 16M Mach 0.25 (1)
BIGFOIL.COM POLAR EXPORT
coanda1
Coanda 1 |  |  |  | Cl Max: | 1.084 | at alpha= | 8.5 | deg
JavaFoil+Calcfoil stall+Eppler ext transition |  |  |  | L/D Max: | 159.121 | at alpha= | 7.5 | deg
Re: | 16000000 |  |  | Cd Min: | 0.00397 | at alpha= | -4 | deg
Mach: | 0.25 |  |  | Cl=0 at alpha= | -2.2679 | deg
|  |  |  | @ Cl=0.1, Cd= | 0.0047239
|  |  |  | @ Cl=0.4, Cd= | 0.0053432
|  |  |  | @ Cl=0.6, Cd= | 0.018
alpha (deg) | Cl | Cd | Cm | Cl/Cd
-13.5 | -0.059 | 0.08215 | -0.003 | -0.717
-13 | -0.056 | 0.07753 | -0.003 | -0.727
-12.5 | -0.159 | 0.07372 | -0.004 | -2.153
-12 | -0.216 | 0.06984 | -0.005 | -3.09
-11.5 | -0.264 | 0.06667 | -0.005 | -3.966
-11 | -0.307 | 0.06321 | -0.006 | -4.858
-10.5 | -0.344 | 0.0597 | -0.006 | -5.76
-10 | -0.374 | 0.0564 | -0.007 | -6.626
-9.5 | -0.396 | 0.05312 | -0.008 | -7.455
-9 | -0.41 | 0.04975 | -0.008 | -8.234
-8.5 | -0.415 | 0.04636 | -0.009 | -8.947
-8 | -0.411 | 0.043 | -0.01 | -9.562
-7.5 | -0.399 | 0.04017 | -0.011 | -9.935
-7 | -0.379 | 0.03759 | -0.011 | -10.094
-6.5 | -0.353 | 0.03579 | -0.012 | -9.865
-6 | -0.321 | 0.03352 | -0.013 | -9.588
-5.5 | -0.345 | 0.00488 | -0.021 | -70.799
-5 | -0.297 | 0.00443 | -0.022 | -67.119
-4.5 | -0.246 | 0.00404 | -0.023 | -60.918
-4 | -0.192 | 0.00397 | -0.024 | -48.464
-3.5 | -0.137 | 0.00425 | -0.025 | -32.299
-3 | -0.082 | 0.00423 | -0.027 | -19.322
-2.5 | -0.026 | 0.00439 | -0.028 | -5.876
-2 | 0.03 | 0.00459 | -0.029 | 6.638
-1.5 | 0.087 | 0.00471 | -0.03 | 18.424
-1 | 0.143 | 0.00477 | -0.031 | 30.071
-0.5 | 0.2 | 0.00502 | -0.032 | 39.924
0 | 0.259 | 0.00507 | -0.033 | 51.061
0.5 | 0.316 | 0.00519 | -0.034 | 60.897
1 | 0.373 | 0.00531 | -0.035 | 70.333
1.5 | 0.43 | 0.00538 | -0.036 | 79.954
2 | 0.488 | 0.00548 | -0.037 | 88.999
2.5 | 0.545 | 0.00562 | -0.038 | 96.927
3 | 0.602 | 0.005 | -0.039 | 120.368
3.5 | 0.659 | 0.00504 | -0.04 | 130.779
4 | 0.716 | 0.00523 | -0.041 | 137.075
4.5 | 0.773 | 0.00536 | -0.042 | 144.352
5 | 0.83 | 0.00548 | -0.043 | 151.482
5.5 | 0.885 | 0.00633 | -0.044 | 139.651
6 | 0.935 | 0.00661 | -0.045 | 141.439
6.5 | 0.98 | 0.00689 | -0.046 | 142.334
7 | 1.02 | 0.00716 | -0.047 | 142.483
7.5 | 1.051 | 0.00661 | -0.048 | 159.121
8 | 1.074 | 0.007 | -0.049 | 153.355
8.5 | 1.084 | 0.0077 | -0.05 | 140.776
9 | 1.082 | 0.00974 | -0.051 | 111.078
9.5 | 1.065 | 0.00873 | -0.052 | 122.024
10 | 1.033 | 0.01124 | -0.053 | 91.892
10.5 | 0.986 | 0.01212 | -0.054 | 81.301
11 | 0.923 | 0.01274 | -0.055 | 72.454
11.5 | 0.848 | 0.01123 | -0.056 | 75.485
12 | 0.76 | 0.01175 | -0.057 | 64.73
12.5 | 0.664 | 0.01252 | -0.058 | 53.008
13 | 0.547 | 0.01634 | -0.058 | 33.51
13.5 | 0.435 | 0.018 | -0.058 | 24.138

## 134. Re 16M Mach 0.25 (2)
BIGFOIL.COM POLAR EXPORT
coanda1
Coanda 1 |  |  |  | Cl Max: | 1.0689 | at alpha= | 9.5 | deg
XFOIL ncrit=9 |  |  |  | L/D Max: | 114.906 | at alpha= | 7 | deg
Re: | 16000000 |  |  | Cd Min: | 0.06726 | at alpha= | 12 | deg
Mach: | 0.25 |  |  | Cl=0 at alpha= | -99 | deg
|  |  |  | @ Cl=0.1, Cd= | 0.00555
|  |  |  | @ Cl=0.4, Cd= | 0.0059855
|  |  |  | @ Cl=0.6, Cd= | 0.0068667
alpha (deg) | Cl | Cd | Cm | Cl/Cd
0 | 0.241 | 0.00555 | -0.0342 | 43.4234
0.5 | 0.2942 | 0.00571 | -0.0331 | 51.5236
1 | 0.3482 | 0.00583 | -0.0321 | 59.7256
1.5 | 0.4015 | 0.00599 | -0.0311 | 67.0284
2 | 0.4495 | 0.00651 | -0.0289 | 69.0476
2.5 | 0.5036 | 0.00662 | -0.0279 | 76.0725
3 | 0.5577 | 0.00674 | -0.027 | 82.7448
3.5 | 0.6111 | 0.0069 | -0.0259 | 88.5652
4 | 0.6649 | 0.00704 | -0.0249 | 94.446
5 | 0.769 | 0.00758 | -0.0219 | 101.4512
5.5 | 0.8188 | 0.00803 | -0.0198 | 101.9676
6 | 0.872 | 0.00821 | -0.0186 | 106.2119
6.5 | 0.9262 | 0.00831 | -0.0175 | 111.4561
7 | 0.979 | 0.00852 | -0.0161 | 114.9061
8 | 1.0061 | 0.009 | 0.0042 | 111.7889
9 | 1.0486 | 0.02647 | 0.0145 | 39.6147
9.5 | 1.0689 | 0.03066 | 0.0184 | 34.863
10 | 1.0622 | 0.03444 | 0.0265 | 30.842
10.5 | 1.0348 | 0.03843 | 0.0355 | 26.9269
11 | 1.023 | 0.04303 | 0.0372 | 23.7741
11.5 | 1.0053 | 0.05135 | 0.0323 | 19.5774
12 | 0.9568 | 0.06726 | 0.0215 | 14.2254

## 135. Re 16M Mach 0.50 (1)
BIGFOIL.COM POLAR EXPORT
coanda1
Coanda 1 |  |  |  | Cl Max: | 1.171 | at alpha= | 20 | deg
JavaFoil+Calcfoil stall+Eppler ext transition |  |  |  | L/D Max: | 163.037 | at alpha= | 5 | deg
Re: | 16000000 |  |  | Cd Min: | 0.00388 | at alpha= | -2.5 | deg
Mach: | 0.5 |  |  | Cl=0 at alpha= | -2.2698 | deg
|  |  |  | @ Cl=0.1, Cd= | 0.0046957
|  |  |  | @ Cl=0.4, Cd= | 0.0054075
|  |  |  | @ Cl=0.6, Cd= | 0.0058089
alpha (deg) | Cl | Cd | Cm | Cl/Cd
-20 | -0.851 | 0.14829 | 0.005 | -5.742
-19.5 | -0.83 | 0.14495 | 0.005 | -5.723
-19 | -0.808 | 0.14074 | 0.004 | -5.738
-18.5 | -0.786 | 0.1362 | 0.003 | -5.768
-18 | -0.763 | 0.13043 | 0.003 | -5.852
-17.5 | -0.741 | 0.12664 | 0.002 | -5.851
-17 | -0.718 | 0.12097 | 0.001 | -5.939
-16.5 | -0.696 | 0.11867 | 0.001 | -5.864
-16 | -0.673 | 0.11422 | 0 | -5.893
-15.5 | -0.65 | 0.11005 | 0 | -5.908
-15 | -0.627 | 0.10575 | -0.001 | -5.93
-14.5 | -0.604 | 0.10152 | -0.002 | -5.949
-14 | -0.581 | 0.09898 | -0.002 | -5.866
-13.5 | -0.557 | 0.10317 | -0.003 | -5.399
-13 | -0.534 | 0.09359 | -0.004 | -5.7
-12.5 | -0.51 | 0.08775 | -0.004 | -5.809
-12 | -0.486 | 0.08336 | -0.005 | -5.827
-11.5 | -0.461 | 0.0796 | -0.006 | -5.797
-11 | -0.437 | 0.07252 | -0.006 | -6.032
-10.5 | -0.413 | 0.07297 | -0.007 | -5.654
-10 | -0.389 | 0.06927 | -0.008 | -5.618
-9.5 | -0.365 | 0.06342 | -0.008 | -5.752
-9 | -0.34 | 0.06367 | -0.009 | -5.342
-8.5 | -0.316 | 0.05718 | -0.01 | -5.521
-8 | -0.291 | 0.05031 | -0.011 | -5.791
-7.5 | -0.267 | 0.04483 | -0.011 | -5.949
-7 | -0.242 | 0.04136 | -0.012 | -5.846
-6.5 | -0.217 | 0.03873 | -0.013 | -5.599
-6 | -0.286 | 0.03648 | -0.014 | -7.846
-5.5 | -0.295 | 0.034 | -0.015 | -8.668
-5 | -0.265 | 0.03145 | -0.016 | -8.427
-4.5 | -0.224 | 0.02904 | -0.016 | -7.697
-4 | -0.214 | 0.00397 | -0.027 | -53.876
-3.5 | -0.153 | 0.0039 | -0.028 | -39.244
-3 | -0.091 | 0.00418 | -0.03 | -21.812
-2.5 | -0.029 | 0.00388 | -0.031 | -7.409
-2 | 0.034 | 0.0046 | -0.032 | 7.378
-1.5 | 0.097 | 0.00469 | -0.033 | 20.667
-1 | 0.16 | 0.00481 | -0.034 | 33.323
-0.5 | 0.224 | 0.00508 | -0.036 | 44.011
0 | 0.289 | 0.0052 | -0.037 | 55.594
0.5 | 0.353 | 0.00529 | -0.038 | 66.802
1 | 0.417 | 0.00545 | -0.039 | 76.583
1.5 | 0.481 | 0.00552 | -0.04 | 87.198
2 | 0.545 | 0.00568 | -0.041 | 96.027
2.5 | 0.609 | 0.00583 | -0.043 | 104.507
3 | 0.673 | 0.00505 | -0.044 | 133.054
3.5 | 0.736 | 0.00521 | -0.045 | 141.183
4 | 0.8 | 0.00537 | -0.046 | 148.994
4.5 | 0.863 | 0.00551 | -0.047 | 156.439
5 | 0.924 | 0.00567 | -0.048 | 163.037
5.5 | 0.984 | 0.00676 | -0.05 | 145.495
6 | 1.031 | 0.00719 | -0.051 | 143.389
6.5 | 1.061 | 0.00766 | -0.052 | 138.623
7 | 1.057 | 0.0083 | -0.053 | 127.416
7.5 | 0.753 | 0.0461 | -0.022 | 16.33
8 | 0.662 | 0.00864 | -0.055 | 76.646
8.5 | 0.695 | 0.00943 | -0.056 | 73.667
9 | 0.727 | 0.01078 | -0.057 | 67.402
9.5 | 0.745 | 0.01535 | -0.057 | 48.551
10 | 0.757 | 0.01941 | -0.057 | 39.028
10.5 | 0.747 | 0.03154 | -0.053 | 23.683
11 | 0.732 | 0.05363 | -0.048 | 13.656
11.5 | 0.739 | 0.07071 | -0.044 | 10.454
12 | 0.758 | 0.08316 | -0.042 | 9.11
12.5 | 0.77 | 0.10175 | -0.036 | 7.569
13 | 0.815 | 0.08041 | -0.045 | 10.136
13.5 | 0.856 | 0.07416 | -0.049 | 11.545
14 | 0.88 | 0.08023 | -0.049 | 10.969
14.5 | 0.902 | 0.08892 | -0.049 | 10.144
15 | 0.922 | 0.10076 | -0.048 | 9.145
15.5 | 0.935 | 0.11607 | -0.045 | 8.056
16 | 0.963 | 0.12033 | -0.046 | 8.001
16.5 | 0.993 | 0.12309 | -0.048 | 8.063
17 | 1.019 | 0.12882 | -0.049 | 7.907
17.5 | 1.042 | 0.14099 | -0.049 | 7.39
18 | 1.064 | 0.15633 | -0.049 | 6.806
18.5 | 1.091 | 0.16245 | -0.05 | 6.716
19 | 1.118 | 0.16538 | -0.051 | 6.761
19.5 | 1.144 | 0.16628 | -0.052 | 6.881
20 | 1.171 | 0.1715 | -0.053 | 6.825

## 136. Re 16M Mach 0.50 (2)
BIGFOIL.COM POLAR EXPORT
coanda1
Coanda 1 |  |  |  | Cl Max: | 0.995 | at alpha= | 7.5 | deg
XFOIL ncrit=9 |  |  |  | L/D Max: | 103.925 | at alpha= | 4.5 | deg
Re: | 16000000 |  |  | Cd Min: | 0.11982 | at alpha= | 12.5 | deg
Mach: | 0.5 |  |  | Cl=0 at alpha= | -99 | deg
|  |  |  | @ Cl=0.1, Cd= | 0.0057
|  |  |  | @ Cl=0.4, Cd= | 0.0059433
|  |  |  | @ Cl=0.6, Cd= | 0.0068681
alpha (deg) | Cl | Cd | Cm | Cl/Cd
0 | 0.271 | 0.0057 | -0.038 | 47.5439
0.5 | 0.3318 | 0.00582 | -0.0366 | 57.0103
1 | 0.3931 | 0.00592 | -0.0353 | 66.402
1.5 | 0.4524 | 0.00612 | -0.0336 | 73.9216
2 | 0.5059 | 0.00666 | -0.0306 | 75.961
3 | 0.628 | 0.00693 | -0.0274 | 90.6205
3.5 | 0.6886 | 0.00713 | -0.0254 | 96.5778
4 | 0.7491 | 0.00737 | -0.0232 | 101.6418
4.5 | 0.8075 | 0.00777 | -0.0202 | 103.9254
5 | 0.8633 | 0.00835 | -0.0164 | 103.3892
5.5 | 0.917 | 0.00911 | -0.0119 | 100.6586
6 | 0.956 | 0.01059 | -0.0044 | 90.2738
6.5 | 0.9782 | 0.0131 | 0.0064 | 74.6718
7 | 0.9936 | 0.01656 | 0.0182 | 60
7.5 | 0.995 | 0.01954 | 0.0312 | 50.9212
8 | 0.9717 | 0.02314 | 0.0465 | 41.9922
8.5 | 0.9502 | 0.0271 | 0.0575 | 35.0627
9 | 0.9066 | 0.03402 | 0.0635 | 26.649
9.5 | 0.8808 | 0.04276 | 0.0606 | 20.5987
10 | 0.8442 | 0.05644 | 0.0504 | 14.9575
10.5 | 0.8105 | 0.07118 | 0.0406 | 11.3866
11 | 0.8003 | 0.08161 | 0.0352 | 9.8064
11.5 | 0.7785 | 0.09389 | 0.0291 | 8.2916
12 | 0.7514 | 0.10785 | 0.0225 | 6.9671
12.5 | 0.7412 | 0.11982 | 0.0177 | 6.1859

## 137. Re 18M Mach 0.00 (1)
BIGFOIL.COM POLAR EXPORT
coanda1
Coanda 1 |  |  |  | Cl Max: | 1.109 | at alpha= | 9.5 | deg
JavaFoil+Calcfoil stall+Eppler ext transition |  |  |  | L/D Max: | 166.514 | at alpha= | 7.5 | deg
Re: | 18000000 |  |  | Cd Min: | 0.00392 | at alpha= | -4 | deg
Mach: | 0 |  |  | Cl=0 at alpha= | -2.2685 | deg
|  |  |  | @ Cl=0.1, Cd= | 0.0046391
|  |  |  | @ Cl=0.4, Cd= | 0.0052357
|  |  |  | @ Cl=0.6, Cd= | 0.0049134
alpha (deg) | Cl | Cd | Cm | Cl/Cd
-15 | -0.343 | 0.094 | -0.001 | -3.651
-14.5 | -0.361 | 0.08935 | -0.002 | -4.038
-14 | -0.378 | 0.08411 | -0.002 | -4.499
-13.5 | -0.396 | 0.07994 | -0.003 | -4.948
-13 | -0.412 | 0.07662 | -0.003 | -5.375
-12.5 | -0.427 | 0.07249 | -0.004 | -5.892
-12 | -0.441 | 0.06894 | -0.004 | -6.393
-11.5 | -0.452 | 0.06505 | -0.005 | -6.953
-11 | -0.461 | 0.06164 | -0.006 | -7.475
-10.5 | -0.466 | 0.05829 | -0.006 | -7.994
-10 | -0.468 | 0.05458 | -0.007 | -8.57
-9.5 | -0.465 | 0.05037 | -0.008 | -9.24
-9 | -0.458 | 0.04722 | -0.008 | -9.703
-8.5 | -0.446 | 0.04428 | -0.009 | -10.071
-8 | -0.429 | 0.04161 | -0.01 | -10.305
-7.5 | -0.407 | 0.03903 | -0.01 | -10.424
-7 | -0.38 | 0.03705 | -0.011 | -10.267
-6.5 | -0.424 | 0.00507 | -0.018 | -83.582
-6 | -0.382 | 0.0049 | -0.019 | -78.035
-5.5 | -0.337 | 0.00447 | -0.021 | -75.444
-5 | -0.289 | 0.00434 | -0.022 | -66.677
-4.5 | -0.239 | 0.00401 | -0.023 | -59.58
-4 | -0.187 | 0.00392 | -0.024 | -47.604
-3.5 | -0.133 | 0.00414 | -0.025 | -32.151
-3 | -0.079 | 0.00401 | -0.026 | -19.747
-2.5 | -0.025 | 0.00454 | -0.027 | -5.5
-2 | 0.029 | 0.00454 | -0.028 | 6.49
-1.5 | 0.084 | 0.00461 | -0.029 | 18.257
-1 | 0.139 | 0.00471 | -0.03 | 29.486
-0.5 | 0.194 | 0.00492 | -0.031 | 39.379
0 | 0.25 | 0.00501 | -0.032 | 50
0.5 | 0.306 | 0.00513 | -0.033 | 59.672
1 | 0.361 | 0.00518 | -0.034 | 69.756
1.5 | 0.417 | 0.00526 | -0.035 | 79.292
2 | 0.472 | 0.00531 | -0.036 | 89.001
2.5 | 0.528 | 0.00543 | -0.037 | 97.292
3 | 0.583 | 0.00488 | -0.038 | 119.471
3.5 | 0.639 | 0.00499 | -0.039 | 128.052
4 | 0.694 | 0.0051 | -0.04 | 136.105
4.5 | 0.749 | 0.0052 | -0.041 | 143.985
5 | 0.804 | 0.00534 | -0.042 | 150.501
5.5 | 0.857 | 0.00615 | -0.043 | 139.441
6 | 0.907 | 0.00631 | -0.044 | 143.705
6.5 | 0.953 | 0.00662 | -0.045 | 143.93
7 | 0.995 | 0.00689 | -0.046 | 144.448
7.5 | 1.032 | 0.0062 | -0.047 | 166.514
8 | 1.062 | 0.00662 | -0.048 | 160.389
8.5 | 1.086 | 0.00714 | -0.049 | 151.968
9 | 1.102 | 0.00756 | -0.05 | 145.683
9.5 | 1.109 | 0.00786 | -0.051 | 141.118
10 | 1.109 | 0.00839 | -0.052 | 132.102
10.5 | 1.1 | 0.01057 | -0.052 | 104.09
11 | 1.083 | 0.01129 | -0.053 | 95.984
11.5 | 1.06 | 0.01024 | -0.054 | 103.54
12 | 1.03 | 0.01082 | -0.055 | 95.193
12.5 | 0.996 | 0.01136 | -0.056 | 87.669
13 | 0.957 | 0.01203 | -0.057 | 79.532
13.5 | 0.916 | 0.0127 | -0.058 | 72.082
14 | 0.853 | 0.01658 | -0.057 | 51.437
14.5 | 0.804 | 0.01829 | -0.058 | 43.934

## 138. Re 18M Mach 0.00 (2)
BIGFOIL.COM POLAR EXPORT
coanda1
Coanda 1 |  |  |  | Cl Max: | 1.1473 | at alpha= | 9.5 | deg
XFOIL ncrit=9 |  |  |  | L/D Max: | 138.075 | at alpha= | 8 | deg
Re: | 18000000 |  |  | Cd Min: | 0.14156 | at alpha= | -16 | deg
Mach: | 0 |  |  | Cl=0 at alpha= | -2.2713 | deg
|  |  |  | @ Cl=0.1, Cd= | 0.0053418
|  |  |  | @ Cl=0.4, Cd= | 0.0061317
|  |  |  | @ Cl=0.6, Cd= | 0.0067428
alpha (deg) | Cl | Cd | Cm | Cl/Cd
-16 | -0.7367 | 0.14156 | 0.007 | -5.2042
-15.5 | -0.7353 | 0.13392 | 0.0037 | -5.4906
-15 | -0.7755 | 0.11711 | -0.0046 | -6.622
-14 | -0.7558 | 0.10629 | -0.0089 | -7.1107
-13.5 | -0.8395 | 0.08393 | -0.0232 | -10.0024
-13 | -0.8683 | 0.07434 | -0.031 | -11.6801
-12 | -0.9635 | 0.02062 | -0.0592 | -46.7265
-11.5 | -0.9312 | 0.0179 | -0.0558 | -52.0223
-11 | -0.8974 | 0.01409 | -0.0531 | -63.6906
-10.5 | -0.846 | 0.01246 | -0.0531 | -67.8973
-10 | -0.7891 | 0.01058 | -0.0543 | -74.5841
-9.5 | -0.7236 | 0.01027 | -0.0568 | -70.4576
-9 | -0.6702 | 0.00903 | -0.0567 | -74.2193
-8.5 | -0.6083 | 0.00869 | -0.0584 | -70
-8 | -0.5562 | 0.00805 | -0.0577 | -69.0932
-7.5 | -0.51 | 0.00749 | -0.0555 | -68.0908
-7 | -0.4627 | 0.00712 | -0.0536 | -64.986
-6.5 | -0.4165 | 0.00659 | -0.0513 | -63.2018
-6 | -0.3712 | 0.00631 | -0.0489 | -58.8273
-5.5 | -0.3259 | 0.00607 | -0.0464 | -53.6903
-5 | -0.2777 | 0.00591 | -0.0447 | -46.9882
-4.5 | -0.2289 | 0.00581 | -0.043 | -39.3976
-4 | -0.1785 | 0.00557 | -0.0416 | -32.0467
-2.5 | -0.0233 | 0.00535 | -0.0386 | -4.3551
-1.5 | 0.0786 | 0.00544 | -0.0362 | 14.4485
-1 | 0.1287 | 0.00521 | -0.0349 | 24.7025
-0.5 | 0.1808 | 0.00528 | -0.034 | 34.2424
0 | 0.2318 | 0.00547 | -0.0329 | 42.3766
0.5 | 0.2835 | 0.00562 | -0.0319 | 50.4448
1 | 0.3361 | 0.00571 | -0.0312 | 58.8616
2 | 0.4346 | 0.00636 | -0.0283 | 68.3333
3 | 0.5392 | 0.00657 | -0.0268 | 82.07
3.5 | 0.5909 | 0.00672 | -0.0259 | 87.9315
4 | 0.6427 | 0.00685 | -0.0251 | 93.8248
4.5 | 0.694 | 0.007 | -0.0242 | 99.1429
5.5 | 0.7931 | 0.00759 | -0.0216 | 104.4928
6 | 0.8434 | 0.00779 | -0.0206 | 108.267
6.5 | 0.8945 | 0.00791 | -0.0198 | 113.0847
7 | 0.9445 | 0.00811 | -0.0188 | 116.4612
7.5 | 0.9908 | 0.00821 | -0.0171 | 120.6821
8 | 0.99 | 0.00717 | -0.0044 | 138.0753
8.5 | 1.0774 | 0.00801 | -0.0126 | 134.5069
9 | 1.0966 | 0.0116 | -0.0056 | 94.5345
9.5 | 1.1473 | 0.01278 | -0.0056 | 89.7731

## 139. Re 18M Mach 0.10 (1)
BIGFOIL.COM POLAR EXPORT
coanda1
Coanda 1 |  |  |  | Cl Max: | 1.105 | at alpha= | 9.5 | deg
JavaFoil+Calcfoil stall+Eppler ext transition |  |  |  | L/D Max: | 165.466 | at alpha= | 7.5 | deg
Re: | 18000000 |  |  | Cd Min: | 0.00396 | at alpha= | -4 | deg
Mach: | 0.1 |  |  | Cl=0 at alpha= | -2.2727 | deg
|  |  |  | @ Cl=0.1, Cd= | 0.0046364
|  |  |  | @ Cl=0.4, Cd= | 0.00522
|  |  |  | @ Cl=0.6, Cd= | 0.004925
alpha (deg) | Cl | Cd | Cm | Cl/Cd
-15 | -0.306 | 0.09452 | -0.001 | -3.234
-14.5 | -0.325 | 0.08977 | -0.002 | -3.624
-14 | -0.345 | 0.08498 | -0.002 | -4.064
-13.5 | -0.365 | 0.08072 | -0.003 | -4.523
-13 | -0.384 | 0.07608 | -0.003 | -5.051
-12.5 | -0.402 | 0.07296 | -0.004 | -5.516
-12 | -0.419 | 0.06894 | -0.004 | -6.08
-11.5 | -0.434 | 0.06489 | -0.005 | -6.687
-11 | -0.446 | 0.06178 | -0.006 | -7.212
-10.5 | -0.454 | 0.059 | -0.006 | -7.688
-10 | -0.458 | 0.05502 | -0.007 | -8.325
-9.5 | -0.458 | 0.05078 | -0.008 | -9.027
-9 | -0.453 | 0.04748 | -0.008 | -9.545
-8.5 | -0.443 | 0.04456 | -0.009 | -9.94
-8 | -0.427 | 0.04177 | -0.01 | -10.227
-7.5 | -0.406 | 0.03918 | -0.01 | -10.37
-7 | -0.381 | 0.03714 | -0.011 | -10.248
-6.5 | -0.425 | 0.00512 | -0.019 | -82.871
-6 | -0.384 | 0.00492 | -0.02 | -78.005
-5.5 | -0.339 | 0.00447 | -0.021 | -75.679
-5 | -0.29 | 0.00435 | -0.022 | -66.807
-4.5 | -0.24 | 0.00405 | -0.023 | -59.264
-4 | -0.188 | 0.00396 | -0.024 | -47.384
-3.5 | -0.134 | 0.00415 | -0.025 | -32.24
-3 | -0.08 | 0.00399 | -0.026 | -19.945
-2.5 | -0.025 | 0.00449 | -0.027 | -5.594
-2 | 0.03 | 0.00455 | -0.028 | 6.506
-1.5 | 0.085 | 0.00462 | -0.029 | 18.294
-1 | 0.14 | 0.00468 | -0.03 | 29.834
-0.5 | 0.195 | 0.00494 | -0.031 | 39.453
0 | 0.252 | 0.00505 | -0.032 | 49.841
0.5 | 0.307 | 0.00511 | -0.033 | 60.123
1 | 0.363 | 0.00522 | -0.034 | 69.594
1.5 | 0.419 | 0.00522 | -0.035 | 80.212
2 | 0.475 | 0.00533 | -0.036 | 89.097
2.5 | 0.53 | 0.00544 | -0.037 | 97.439
3 | 0.586 | 0.0049 | -0.038 | 119.746
3.5 | 0.642 | 0.005 | -0.039 | 128.36
4 | 0.697 | 0.00511 | -0.04 | 136.377
4.5 | 0.753 | 0.00522 | -0.041 | 144.243
5 | 0.808 | 0.00537 | -0.042 | 150.303
5.5 | 0.862 | 0.00623 | -0.043 | 138.341
6 | 0.911 | 0.00636 | -0.044 | 143.389
6.5 | 0.957 | 0.00659 | -0.045 | 145.354
7 | 0.999 | 0.00696 | -0.046 | 143.517
7.5 | 1.035 | 0.00626 | -0.047 | 165.466
8 | 1.065 | 0.0066 | -0.048 | 161.234
8.5 | 1.087 | 0.00714 | -0.049 | 152.199
9 | 1.1 | 0.00757 | -0.05 | 145.347
9.5 | 1.105 | 0.00797 | -0.051 | 138.719
10 | 1.101 | 0.01008 | -0.052 | 109.258
10.5 | 1.088 | 0.01075 | -0.053 | 101.257
11 | 1.067 | 0.01149 | -0.054 | 92.901
11.5 | 1.039 | 0.01044 | -0.055 | 99.445
12 | 1.003 | 0.01093 | -0.055 | 91.823
12.5 | 0.963 | 0.01147 | -0.056 | 83.931
13 | 0.918 | 0.01218 | -0.057 | 75.378
13.5 | 0.859 | 0.0155 | -0.057 | 55.447
14 | 0.802 | 0.01702 | -0.057 | 47.116
14.5 | 0.748 | 0.01888 | -0.058 | 39.599

## 140. Re 18M Mach 0.10 (2)
BIGFOIL.COM POLAR EXPORT
coanda1
Coanda 1 |  |  |  | Cl Max: | 1.1773 | at alpha= | 9.5 | deg
XFOIL ncrit=9 |  |  |  | L/D Max: | 135.498 | at alpha= | 8 | deg
Re: | 18000000 |  |  | Cd Min: | 0.15531 | at alpha= | -14.5 | deg
Mach: | 0.1 |  |  | Cl=0 at alpha= | -2.2715 | deg
|  |  |  | @ Cl=0.1, Cd= | 0.00535
|  |  |  | @ Cl=0.4, Cd= | 0.0059761
|  |  |  | @ Cl=0.6, Cd= | 0.0067447
alpha (deg) | Cl | Cd | Cm | Cl/Cd
-14.5 | -0.5968 | 0.15531 | 0.0122 | -3.8426
-14 | -0.7438 | 0.10956 | -0.0076 | -6.789
-13 | -0.8331 | 0.07988 | -0.026 | -10.4294
-12.5 | -0.8394 | 0.07125 | -0.0354 | -11.7811
-12 | -0.8999 | 0.03898 | -0.0619 | -23.0862
-11.5 | -0.8689 | 0.03213 | -0.0634 | -27.0433
-11 | -0.8862 | 0.01853 | -0.0575 | -47.8251
-10.5 | -0.8411 | 0.01621 | -0.0562 | -51.8877
-10 | -0.7931 | 0.01231 | -0.0562 | -64.4273
-9.5 | -0.7279 | 0.01151 | -0.0585 | -63.2407
-9 | -0.6749 | 0.00967 | -0.0583 | -69.7932
-8.5 | -0.6114 | 0.0093 | -0.06 | -65.7419
-8 | -0.5583 | 0.00856 | -0.0593 | -65.222
-7.5 | -0.5122 | 0.00788 | -0.0569 | -65
-7 | -0.4645 | 0.0075 | -0.0549 | -61.9333
-6.5 | -0.4185 | 0.00687 | -0.0524 | -60.917
-6 | -0.3732 | 0.00651 | -0.0498 | -57.3272
-5.5 | -0.3278 | 0.00619 | -0.0472 | -52.9564
-5 | -0.2794 | 0.00597 | -0.0452 | -46.8007
-4.5 | -0.2303 | 0.00585 | -0.0435 | -39.3675
-3.5 | -0.1277 | 0.00553 | -0.041 | -23.0922
-3 | -0.0753 | 0.00543 | -0.04 | -13.8674
-2.5 | -0.0234 | 0.00536 | -0.0389 | -4.3657
-1.5 | 0.079 | 0.00545 | -0.0365 | 14.4954
-1 | 0.1294 | 0.00521 | -0.0351 | 24.8369
-0.5 | 0.1818 | 0.00528 | -0.0342 | 34.4318
0 | 0.233 | 0.00548 | -0.0331 | 42.5182
0.5 | 0.285 | 0.00562 | -0.0321 | 50.7117
1 | 0.3379 | 0.00571 | -0.0313 | 59.1769
1.5 | 0.3898 | 0.00587 | -0.0304 | 66.4055
2 | 0.4369 | 0.00636 | -0.0284 | 68.695
3 | 0.5421 | 0.00658 | -0.0268 | 82.386
3.5 | 0.5941 | 0.00673 | -0.0259 | 88.2764
4 | 0.6462 | 0.00686 | -0.025 | 94.1983
4.5 | 0.6978 | 0.00701 | -0.0241 | 99.5435
5.5 | 0.7974 | 0.00761 | -0.0214 | 104.7832
6 | 0.8482 | 0.00782 | -0.0204 | 108.4655
6.5 | 0.8997 | 0.00794 | -0.0196 | 113.3123
7 | 0.95 | 0.00814 | -0.0185 | 116.7076
8 | 0.9932 | 0.00733 | -0.0032 | 135.498
9.5 | 1.1773 | 0.01023 | -0.0089 | 115.0831

## 141. Re 18M Mach 0.25 (1)
BIGFOIL.COM POLAR EXPORT
coanda1
Coanda 1 |  |  |  | Cl Max: | 1.084 | at alpha= | 8.5 | deg
JavaFoil+Calcfoil stall+Eppler ext transition |  |  |  | L/D Max: | 161.667 | at alpha= | 7.5 | deg
Re: | 18000000 |  |  | Cd Min: | 0.00391 | at alpha= | -4 | deg
Mach: | 0.25 |  |  | Cl=0 at alpha= | -2.2679 | deg
|  |  |  | @ Cl=0.1, Cd= | 0.0046416
|  |  |  | @ Cl=0.4, Cd= | 0.0052268
|  |  |  | @ Cl=0.6, Cd= | 0.01748
alpha (deg) | Cl | Cd | Cm | Cl/Cd
-13.5 | -0.059 | 0.08171 | -0.003 | -0.721
-13 | -0.056 | 0.0771 | -0.003 | -0.731
-12.5 | -0.159 | 0.07377 | -0.004 | -2.153
-12 | -0.216 | 0.0696 | -0.005 | -3.101
-11.5 | -0.264 | 0.06699 | -0.005 | -3.947
-11 | -0.307 | 0.06338 | -0.006 | -4.847
-10.5 | -0.344 | 0.05932 | -0.006 | -5.799
-10 | -0.374 | 0.05629 | -0.007 | -6.642
-9.5 | -0.396 | 0.0527 | -0.008 | -7.516
-9 | -0.41 | 0.04984 | -0.008 | -8.221
-8.5 | -0.415 | 0.04631 | -0.009 | -8.959
-8 | -0.411 | 0.04287 | -0.01 | -9.592
-7.5 | -0.399 | 0.04006 | -0.011 | -9.963
-7 | -0.379 | 0.03787 | -0.011 | -10.021
-6.5 | -0.353 | 0.03568 | -0.012 | -9.897
-6 | -0.389 | 0.005 | -0.02 | -77.842
-5.5 | -0.345 | 0.00449 | -0.021 | -76.95
-5 | -0.297 | 0.00437 | -0.022 | -68.003
-4.5 | -0.246 | 0.004 | -0.023 | -61.447
-4 | -0.193 | 0.00391 | -0.024 | -49.284
-3.5 | -0.137 | 0.00414 | -0.025 | -33.194
-3 | -0.082 | 0.00392 | -0.027 | -20.858
-2.5 | -0.026 | 0.00449 | -0.028 | -5.747
-2 | 0.03 | 0.00456 | -0.029 | 6.682
-1.5 | 0.087 | 0.00463 | -0.03 | 18.774
-1 | 0.143 | 0.00468 | -0.031 | 30.636
-0.5 | 0.2 | 0.00495 | -0.032 | 40.461
0 | 0.259 | 0.00499 | -0.033 | 51.837
0.5 | 0.316 | 0.00511 | -0.034 | 61.803
1 | 0.373 | 0.00517 | -0.035 | 72.215
1.5 | 0.43 | 0.00529 | -0.036 | 81.404
2 | 0.488 | 0.0054 | -0.037 | 90.342
2.5 | 0.545 | 0.00552 | -0.038 | 98.66
3 | 0.602 | 0.00494 | -0.039 | 121.988
3.5 | 0.659 | 0.00498 | -0.04 | 132.489
4 | 0.716 | 0.0051 | -0.041 | 140.547
4.5 | 0.773 | 0.00524 | -0.042 | 147.601
5 | 0.83 | 0.00532 | -0.043 | 155.937
5.5 | 0.885 | 0.00622 | -0.044 | 142.209
6 | 0.935 | 0.00647 | -0.045 | 144.424
6.5 | 0.98 | 0.00677 | -0.046 | 144.759
7 | 1.02 | 0.00704 | -0.047 | 144.869
7.5 | 1.051 | 0.0065 | -0.048 | 161.667
8 | 1.074 | 0.00687 | -0.049 | 156.362
8.5 | 1.084 | 0.00753 | -0.05 | 143.945
9 | 1.082 | 0.00954 | -0.051 | 113.466
9.5 | 1.065 | 0.01024 | -0.052 | 104.069
10 | 1.033 | 0.01103 | -0.053 | 93.694
10.5 | 0.986 | 0.01186 | -0.054 | 83.133
11 | 0.923 | 0.01245 | -0.055 | 74.135
11.5 | 0.848 | 0.01101 | -0.056 | 76.996
12 | 0.76 | 0.01146 | -0.057 | 66.359
12.5 | 0.664 | 0.01226 | -0.058 | 54.147
13 | 0.548 | 0.0159 | -0.058 | 34.499
13.5 | 0.436 | 0.01748 | -0.058 | 24.915

## 142. Re 18M Mach 0.25 (2)
BIGFOIL.COM POLAR EXPORT
coanda1
Coanda 1 |  |  |  | Cl Max: | 1.0277 | at alpha= | 7.5 | deg
XFOIL ncrit=9 |  |  |  | L/D Max: | 122.542 | at alpha= | 8 | deg
Re: | 18000000 |  |  | Cd Min: | 0.16632 | at alpha= | -14 | deg
Mach: | 0.25 |  |  | Cl=0 at alpha= | -2.2609 | deg
|  |  |  | @ Cl=0.1, Cd= | 0.0053904
|  |  |  | @ Cl=0.4, Cd= | 0.0059064
|  |  |  | @ Cl=0.6, Cd= | 0.0067351
alpha (deg) | Cl | Cd | Cm | Cl/Cd
-14 | -0.5484 | 0.16632 | 0.0126 | -3.2973
-13.5 | -0.5371 | 0.15905 | 0.0102 | -3.3769
-12.5 | -0.5576 | 0.13072 | 0.0026 | -4.2656
-12 | -0.5395 | 0.12392 | -0.0016 | -4.3536
-11.5 | -0.5188 | 0.11757 | -0.006 | -4.4127
-11 | -0.5042 | 0.10928 | -0.0114 | -4.6138
-10.5 | -0.4779 | 0.10377 | -0.0162 | -4.6054
-10 | -0.4759 | 0.09306 | -0.0227 | -5.1139
-9.5 | -0.4361 | 0.09071 | -0.0263 | -4.8076
-9 | -0.5843 | 0.04773 | -0.0593 | -12.2418
-8 | -0.5144 | 0.02797 | -0.0699 | -18.3911
-7.5 | -0.4932 | 0.01461 | -0.0695 | -33.7577
-7 | -0.4565 | 0.01229 | -0.0649 | -37.144
-6.5 | -0.4196 | 0.0098 | -0.0601 | -42.8163
-6 | -0.378 | 0.00858 | -0.0559 | -44.0559
-5.5 | -0.3352 | 0.00757 | -0.0519 | -44.2801
-5 | -0.288 | 0.00661 | -0.0488 | -43.5703
-4.5 | -0.2378 | 0.00626 | -0.0465 | -37.9872
-4 | -0.1853 | 0.00578 | -0.0446 | -32.0588
-3.5 | -0.132 | 0.00558 | -0.0431 | -23.6559
-3 | -0.0779 | 0.00547 | -0.0418 | -14.2413
-2 | 0.0275 | 0.00547 | -0.0389 | 5.0274
-1.5 | 0.0814 | 0.00548 | -0.0377 | 14.854
-1 | 0.1333 | 0.00523 | -0.0362 | 25.4876
-0.5 | 0.1874 | 0.00529 | -0.0352 | 35.4253
0 | 0.24 | 0.0055 | -0.034 | 43.6364
0.5 | 0.2936 | 0.00564 | -0.0329 | 52.0567
1 | 0.3481 | 0.00572 | -0.0321 | 60.8566
1.5 | 0.401 | 0.00591 | -0.0309 | 67.8511
2 | 0.4497 | 0.00639 | -0.0289 | 70.3756
3 | 0.5581 | 0.00661 | -0.027 | 84.4327
3.5 | 0.6117 | 0.00677 | -0.026 | 90.3545
4 | 0.6655 | 0.00691 | -0.0249 | 96.3097
5 | 0.7704 | 0.00739 | -0.0222 | 104.249
5.5 | 0.8211 | 0.00777 | -0.0203 | 105.6757
6 | 0.8742 | 0.00797 | -0.019 | 109.6863
6.5 | 0.928 | 0.00811 | -0.0179 | 114.4266
7 | 0.9805 | 0.00834 | -0.0164 | 117.5659
7.5 | 1.0277 | 0.00898 | -0.0136 | 114.4432
8 | 1.0122 | 0.00826 | 0.0031 | 122.5424

## 143. Re 18M Mach 0.50 (1)
BIGFOIL.COM POLAR EXPORT
coanda1
Coanda 1 |  |  |  | Cl Max: | 1.171 | at alpha= | 20 | deg
JavaFoil+Calcfoil stall+Eppler ext transition |  |  |  | L/D Max: | 165.599 | at alpha= | 5 | deg
Re: | 18000000 |  |  | Cd Min: | 0.00381 | at alpha= | -3.5 | deg
Mach: | 0.5 |  |  | Cl=0 at alpha= | -2.2698 | deg
|  |  |  | @ Cl=0.1, Cd= | 0.0046357
|  |  |  | @ Cl=0.4, Cd= | 0.0053075
|  |  |  | @ Cl=0.6, Cd= | 0.0056889
alpha (deg) | Cl | Cd | Cm | Cl/Cd
-20 | -0.851 | 0.15583 | 0.005 | -5.462
-19.5 | -0.829 | 0.15097 | 0.005 | -5.493
-19 | -0.807 | 0.14545 | 0.004 | -5.552
-18.5 | -0.785 | 0.14086 | 0.003 | -5.576
-18 | -0.763 | 0.13729 | 0.003 | -5.559
-17.5 | -0.741 | 0.13346 | 0.002 | -5.55
-17 | -0.718 | 0.12602 | 0.001 | -5.7
-16.5 | -0.696 | 0.12451 | 0.001 | -5.588
-16 | -0.673 | 0.12014 | 0 | -5.602
-15.5 | -0.65 | 0.11563 | 0 | -5.622
-15 | -0.627 | 0.11091 | -0.001 | -5.654
-14.5 | -0.604 | 0.10865 | -0.002 | -5.558
-14 | -0.581 | 0.10361 | -0.002 | -5.603
-13.5 | -0.557 | 0.10199 | -0.003 | -5.462
-13 | -0.534 | 0.09344 | -0.004 | -5.71
-12.5 | -0.51 | 0.08719 | -0.004 | -5.847
-12 | -0.486 | 0.08383 | -0.005 | -5.794
-11.5 | -0.462 | 0.07961 | -0.006 | -5.797
-11 | -0.438 | 0.0722 | -0.006 | -6.06
-10.5 | -0.413 | 0.07212 | -0.007 | -5.722
-10 | -0.389 | 0.06816 | -0.008 | -5.709
-9.5 | -0.365 | 0.062 | -0.008 | -5.885
-9 | -0.34 | 0.06309 | -0.009 | -5.392
-8.5 | -0.316 | 0.05707 | -0.01 | -5.533
-8 | -0.291 | 0.04991 | -0.011 | -5.837
-7.5 | -0.267 | 0.04519 | -0.011 | -5.902
-7 | -0.242 | 0.04171 | -0.012 | -5.797
-6.5 | -0.217 | 0.03812 | -0.013 | -5.69
-6 | -0.286 | 0.0364 | -0.014 | -7.865
-5.5 | -0.295 | 0.03392 | -0.015 | -8.689
-5 | -0.265 | 0.03103 | -0.016 | -8.543
-4.5 | -0.224 | 0.02913 | -0.016 | -7.674
-4 | -0.214 | 0.00392 | -0.027 | -54.522
-3.5 | -0.153 | 0.00381 | -0.028 | -40.097
-3 | -0.091 | 0.00415 | -0.03 | -21.943
-2.5 | -0.029 | 0.00448 | -0.031 | -6.422
-2 | 0.034 | 0.00456 | -0.032 | 7.444
-1.5 | 0.097 | 0.00463 | -0.033 | 20.957
-1 | 0.16 | 0.00475 | -0.034 | 33.736
-0.5 | 0.224 | 0.005 | -0.036 | 44.757
0 | 0.289 | 0.0051 | -0.037 | 56.653
0.5 | 0.353 | 0.00519 | -0.038 | 68.075
1 | 0.417 | 0.00535 | -0.039 | 77.999
1.5 | 0.481 | 0.00542 | -0.04 | 88.818
2 | 0.545 | 0.00556 | -0.042 | 98.065
2.5 | 0.609 | 0.00571 | -0.043 | 106.667
3 | 0.673 | 0.00496 | -0.044 | 135.673
3.5 | 0.736 | 0.00512 | -0.045 | 143.727
4 | 0.8 | 0.00528 | -0.046 | 151.434
4.5 | 0.863 | 0.00647 | -0.047 | 133.247
5 | 0.924 | 0.00558 | -0.048 | 165.599
5.5 | 0.984 | 0.00663 | -0.05 | 148.287
6 | 1.031 | 0.00705 | -0.051 | 146.121
6.5 | 1.061 | 0.00751 | -0.052 | 141.262
7 | 1.057 | 0.00808 | -0.053 | 130.86
7.5 | 0.753 | 0.04592 | -0.022 | 16.394
8 | 0.662 | 0.00848 | -0.055 | 78.105
8.5 | 0.695 | 0.00921 | -0.056 | 75.375
9 | 0.727 | 0.01056 | -0.057 | 68.851
9.5 | 0.749 | 0.01486 | -0.058 | 50.362
10 | 0.761 | 0.01858 | -0.057 | 40.95
10.5 | 0.751 | 0.02999 | -0.054 | 25.035
11 | 0.734 | 0.05248 | -0.048 | 13.98
11.5 | 0.741 | 0.06962 | -0.044 | 10.638
12 | 0.758 | 0.08159 | -0.042 | 9.29
12.5 | 0.77 | 0.10264 | -0.036 | 7.504
13 | 0.817 | 0.0793 | -0.045 | 10.297
13.5 | 0.859 | 0.07151 | -0.05 | 12.017
14 | 0.883 | 0.07769 | -0.05 | 11.364
14.5 | 0.903 | 0.08697 | -0.049 | 10.384
15 | 0.923 | 0.09879 | -0.048 | 9.34
15.5 | 0.934 | 0.12524 | -0.044 | 7.457
16 | 0.961 | 0.12813 | -0.046 | 7.499
16.5 | 0.99 | 0.1324 | -0.047 | 7.474
17 | 1.017 | 0.13867 | -0.048 | 7.331
17.5 | 1.042 | 0.14541 | -0.049 | 7.168
18 | 1.064 | 0.16105 | -0.049 | 6.608
18.5 | 1.091 | 0.16308 | -0.05 | 6.692
19 | 1.118 | 0.16961 | -0.051 | 6.594
19.5 | 1.145 | 0.16835 | -0.052 | 6.799
20 | 1.171 | 0.17777 | -0.053 | 6.586

## 144. Re 18M Mach 0.50 (2)
BIGFOIL.COM POLAR EXPORT
coanda1
Coanda 1 |  |  |  | Cl Max: | 0.9985 | at alpha= | 7.5 | deg
XFOIL ncrit=9 |  |  |  | L/D Max: | 106.626 | at alpha= | 5 | deg
Re: | 18000000 |  |  | Cd Min: | 0.11966 | at alpha= | 12.5 | deg
Mach: | 0.5 |  |  | Cl=0 at alpha= | -99 | deg
|  |  |  | @ Cl=0.1, Cd= | 0.00562
|  |  |  | @ Cl=0.4, Cd= | 0.0058539
|  |  |  | @ Cl=0.6, Cd= | 0.00674
alpha (deg) | Cl | Cd | Cm | Cl/Cd
0 | 0.2703 | 0.00562 | -0.0379 | 48.0961
0.5 | 0.3317 | 0.00571 | -0.0366 | 58.0911
1 | 0.3931 | 0.00581 | -0.0353 | 67.6592
2 | 0.5062 | 0.00653 | -0.0306 | 77.5191
2.5 | 0.5674 | 0.00666 | -0.0291 | 85.1952
3 | 0.6285 | 0.00681 | -0.0275 | 92.2907
3.5 | 0.6894 | 0.007 | -0.0255 | 98.4857
4 | 0.7495 | 0.00726 | -0.0232 | 103.2369
5 | 0.8658 | 0.00812 | -0.0168 | 106.6256
5.5 | 0.9201 | 0.00885 | -0.0124 | 103.9661
6 | 0.9604 | 0.01028 | -0.0052 | 93.4241
6.5 | 0.9821 | 0.01277 | 0.0058 | 76.9068
7 | 0.9971 | 0.01623 | 0.0177 | 61.4356
7.5 | 0.9985 | 0.01933 | 0.0307 | 51.6555
8 | 0.9732 | 0.02294 | 0.0466 | 42.4237
8.5 | 0.9521 | 0.02681 | 0.0577 | 35.5129
9 | 0.9051 | 0.03388 | 0.064 | 26.7149
9.5 | 0.8808 | 0.04244 | 0.0612 | 20.754
10 | 0.8428 | 0.05631 | 0.0508 | 14.9671
10.5 | 0.7867 | 0.07415 | 0.0384 | 10.6096
11 | 0.8003 | 0.08131 | 0.0357 | 9.8426
11.5 | 0.7793 | 0.09343 | 0.0297 | 8.341
12 | 0.7489 | 0.10794 | 0.0227 | 6.9381
12.5 | 0.74 | 0.11966 | 0.0182 | 6.1842

## 145. Re 20M Mach 0.00 (1)
BIGFOIL.COM POLAR EXPORT
coanda1
Coanda 1 |  |  |  | Cl Max: | 1.109 | at alpha= | 9.5 | deg
JavaFoil+Calcfoil stall+Eppler ext transition |  |  |  | L/D Max: | 167.495 | at alpha= | 7.5 | deg
Re: | 20000000 |  |  | Cd Min: | 0.00382 | at alpha= | -4 | deg
Mach: | 0 |  |  | Cl=0 at alpha= | -2.2685 | deg
|  |  |  | @ Cl=0.1, Cd= | 0.0042194
|  |  |  | @ Cl=0.4, Cd= | 0.0051566
|  |  |  | @ Cl=0.6, Cd= | 0.0048504
alpha (deg) | Cl | Cd | Cm | Cl/Cd
-15 | -0.343 | 0.09349 | -0.001 | -3.672
-14.5 | -0.361 | 0.08885 | -0.002 | -4.062
-14 | -0.378 | 0.08397 | -0.002 | -4.507
-13.5 | -0.396 | 0.07967 | -0.003 | -4.966
-13 | -0.412 | 0.07613 | -0.003 | -5.41
-12.5 | -0.427 | 0.07232 | -0.004 | -5.906
-12 | -0.441 | 0.06796 | -0.004 | -6.488
-11.5 | -0.452 | 0.06532 | -0.005 | -6.921
-11 | -0.461 | 0.06121 | -0.006 | -7.53
-10.5 | -0.466 | 0.05806 | -0.006 | -8.028
-10 | -0.468 | 0.05438 | -0.007 | -8.603
-9.5 | -0.466 | 0.05025 | -0.008 | -9.264
-9 | -0.458 | 0.04744 | -0.008 | -9.659
-8.5 | -0.446 | 0.04423 | -0.009 | -10.083
-8 | -0.429 | 0.04148 | -0.01 | -10.34
-7.5 | -0.407 | 0.03926 | -0.01 | -10.364
-7 | -0.38 | 0.03694 | -0.011 | -10.299
-6.5 | -0.424 | 0.00504 | -0.018 | -84.119
-6 | -0.382 | 0.0048 | -0.019 | -79.595
-5.5 | -0.337 | 0.00445 | -0.021 | -75.757
-5 | -0.289 | 0.00428 | -0.022 | -67.484
-4.5 | -0.239 | 0.00397 | -0.023 | -60.072
-4 | -0.187 | 0.00382 | -0.024 | -48.874
-3.5 | -0.133 | 0.00421 | -0.025 | -31.661
-3 | -0.079 | 0.00439 | -0.026 | -18.056
-2.5 | -0.025 | 0.00446 | -0.027 | -5.602
-2 | 0.029 | 0.0045 | -0.028 | 6.547
-1.5 | 0.084 | 0.00417 | -0.029 | 20.171
-1 | 0.139 | 0.00434 | -0.03 | 32.028
-0.5 | 0.194 | 0.00488 | -0.031 | 39.711
0 | 0.25 | 0.00497 | -0.032 | 50.425
0.5 | 0.306 | 0.00497 | -0.033 | 61.545
1 | 0.361 | 0.00508 | -0.034 | 71.183
1.5 | 0.417 | 0.00519 | -0.035 | 80.299
2 | 0.472 | 0.00522 | -0.036 | 90.435
2.5 | 0.528 | 0.00534 | -0.037 | 98.833
3 | 0.583 | 0.00482 | -0.038 | 120.992
3.5 | 0.639 | 0.00492 | -0.039 | 129.698
4 | 0.694 | 0.00509 | -0.04 | 136.29
4.5 | 0.749 | 0.00515 | -0.041 | 145.559
5 | 0.804 | 0.00525 | -0.042 | 153.029
5.5 | 0.857 | 0.00597 | -0.043 | 143.721
6 | 0.907 | 0.00618 | -0.044 | 146.72
6.5 | 0.953 | 0.00647 | -0.045 | 147.271
7 | 0.995 | 0.00672 | -0.046 | 148.111
7.5 | 1.032 | 0.00616 | -0.047 | 167.495
8 | 1.062 | 0.0064 | -0.048 | 166.096
8.5 | 1.086 | 0.00699 | -0.049 | 155.294
9 | 1.102 | 0.00741 | -0.05 | 148.755
9.5 | 1.109 | 0.00779 | -0.051 | 142.349
10 | 1.109 | 0.00822 | -0.052 | 134.888
10.5 | 1.1 | 0.01038 | -0.052 | 105.983
11 | 1.083 | 0.01108 | -0.053 | 97.826
11.5 | 1.06 | 0.01008 | -0.054 | 105.141
12 | 1.03 | 0.0106 | -0.055 | 97.167
12.5 | 0.996 | 0.01113 | -0.056 | 89.459
13 | 0.957 | 0.01182 | -0.057 | 80.975
13.5 | 0.916 | 0.01248 | -0.058 | 73.39
14 | 0.855 | 0.01608 | -0.057 | 53.157
14.5 | 0.806 | 0.01768 | -0.058 | 45.57

## 146. Re 20M Mach 0.00 (2)
BIGFOIL.COM POLAR EXPORT
coanda1
Coanda 1 |  |  |  | Cl Max: | 1.6349 | at alpha= | 17 | deg
XFOIL ncrit=9 |  |  |  | L/D Max: | 140.683 | at alpha= | 8 | deg
Re: | 20000000 |  |  | Cd Min: | 0.15886 | at alpha= | 19.5 | deg
Mach: | 0 |  |  | Cl=0 at alpha= | -2.2525 | deg
|  |  |  | @ Cl=0.1, Cd= | 0.0053555
|  |  |  | @ Cl=0.4, Cd= | 0.005932
|  |  |  | @ Cl=0.6, Cd= | 0.0066318
alpha (deg) | Cl | Cd | Cm | Cl/Cd
-16 | -0.744 | 0.14009 | 0.0065 | -5.3109
-15.5 | -0.7385 | 0.13343 | 0.0037 | -5.5347
-15 | -0.7822 | 0.11592 | -0.0051 | -6.7478
-14.5 | -0.764 | 0.11224 | -0.0062 | -6.8068
-14 | -0.8292 | 0.09238 | -0.018 | -8.976
-13.5 | -0.8494 | 0.08244 | -0.0243 | -10.3033
-13 | -0.9711 | 0.04527 | -0.058 | -21.4513
-12.5 | -0.9538 | 0.03539 | -0.0612 | -26.9511
-12 | -0.9686 | 0.01847 | -0.0594 | -52.4418
-11.5 | -0.9394 | 0.01626 | -0.0549 | -57.7737
-11 | -0.901 | 0.0127 | -0.053 | -70.9449
-10.5 | -0.8454 | 0.01103 | -0.0539 | -76.6455
-10 | -0.7819 | 0.00982 | -0.0563 | -79.6232
-9.5 | -0.7231 | 0.0094 | -0.0572 | -76.9255
-9 | -0.6652 | 0.00839 | -0.0581 | -79.2849
-8.5 | -0.6108 | 0.00801 | -0.0579 | -76.2547
-8 | -0.564 | 0.0075 | -0.056 | -75.2
-7.5 | -0.5166 | 0.00702 | -0.0541 | -73.5897
-7 | -0.4683 | 0.00665 | -0.0523 | -70.4211
-6.5 | -0.4222 | 0.0063 | -0.0501 | -67.0159
-6 | -0.3768 | 0.00614 | -0.0476 | -61.3681
-5.5 | -0.3294 | 0.00595 | -0.0457 | -55.3613
-5 | -0.2807 | 0.00584 | -0.044 | -48.0651
-4.5 | -0.2306 | 0.00572 | -0.0426 | -40.3147
-4 | -0.1799 | 0.00553 | -0.0414 | -32.5316
-3.5 | -0.1282 | 0.00546 | -0.0403 | -23.4799
-2.5 | -0.0251 | 0.00536 | -0.0382 | -4.6828
-2 | 0.0256 | 0.00541 | -0.037 | 4.732
-1.5 | 0.078 | 0.00539 | -0.0361 | 14.4712
-0.5 | 0.18 | 0.00523 | -0.0338 | 34.4168
0 | 0.231 | 0.00543 | -0.0327 | 42.5414
0.5 | 0.2832 | 0.00554 | -0.0319 | 51.1191
1 | 0.3359 | 0.00563 | -0.0311 | 59.6625
1.5 | 0.3871 | 0.00581 | -0.0301 | 66.6265
2 | 0.4347 | 0.00626 | -0.0283 | 69.4409
2.5 | 0.4872 | 0.00636 | -0.0275 | 76.6038
3 | 0.5395 | 0.00646 | -0.0268 | 83.5139
3.5 | 0.5913 | 0.00661 | -0.0259 | 89.4554
4 | 0.6431 | 0.00674 | -0.0251 | 95.4154
4.5 | 0.6945 | 0.00689 | -0.0243 | 100.7983
5 | 0.745 | 0.00711 | -0.0232 | 104.782
5.5 | 0.7947 | 0.00739 | -0.0219 | 107.5372
6 | 0.845 | 0.0076 | -0.0209 | 111.1842
6.5 | 0.8958 | 0.00775 | -0.0201 | 115.5871
7 | 0.9457 | 0.00796 | -0.0191 | 118.8065
7.5 | 0.9948 | 0.0082 | -0.0179 | 121.3171
8 | 0.989 | 0.00703 | -0.0041 | 140.6828
8.5 | 1.0786 | 0.00773 | -0.0128 | 139.5343
9 | 1.1163 | 0.00837 | -0.0091 | 133.3692
9.5 | 1.1751 | 0.00888 | -0.0106 | 132.3311
10 | 1.2284 | 0.00963 | -0.0108 | 127.5597
10.5 | 1.2766 | 0.01063 | -0.0101 | 120.0941
11 | 1.3171 | 0.01173 | -0.0078 | 112.2847
11.5 | 1.3595 | 0.01255 | -0.0059 | 108.3267
12.5 | 1.4187 | 0.015 | 0.0028 | 94.58
13 | 1.4423 | 0.01798 | 0.0066 | 80.2169
14.5 | 1.5719 | 0.01946 | 0.0097 | 80.776
15.5 | 1.5249 | 0.02937 | 0.0245 | 51.9203
17 | 1.6349 | 0.03237 | 0.0251 | 50.5066
17.5 | 1.6345 | 0.03746 | 0.0249 | 43.6332
19.5 | 1.1348 | 0.15886 | -0.0369 | 7.1434

## 147. Re 20M Mach 0.10 (1)
BIGFOIL.COM POLAR EXPORT
coanda1
Coanda 1 |  |  |  | Cl Max: | 1.105 | at alpha= | 9.5 | deg
JavaFoil+Calcfoil stall+Eppler ext transition |  |  |  | L/D Max: | 168.225 | at alpha= | 7.5 | deg
Re: | 20000000 |  |  | Cd Min: | 0.00383 | at alpha= | -4 | deg
Mach: | 0.1 |  |  | Cl=0 at alpha= | -2.2727 | deg
|  |  |  | @ Cl=0.1, Cd= | 0.0042182
|  |  |  | @ Cl=0.4, Cd= | 0.0051363
|  |  |  | @ Cl=0.6, Cd= | 0.004855
alpha (deg) | Cl | Cd | Cm | Cl/Cd
-15 | -0.306 | 0.09398 | -0.001 | -3.253
-14.5 | -0.325 | 0.08946 | -0.002 | -3.637
-14 | -0.345 | 0.08461 | -0.002 | -4.082
-13.5 | -0.365 | 0.07994 | -0.003 | -4.567
-13 | -0.384 | 0.07593 | -0.003 | -5.062
-12.5 | -0.402 | 0.07242 | -0.004 | -5.558
-12 | -0.419 | 0.06833 | -0.005 | -6.138
-11.5 | -0.434 | 0.06541 | -0.005 | -6.631
-11 | -0.446 | 0.06137 | -0.006 | -7.263
-10.5 | -0.454 | 0.05879 | -0.006 | -7.717
-10 | -0.458 | 0.05484 | -0.007 | -8.356
-9.5 | -0.458 | 0.05068 | -0.008 | -9.046
-9 | -0.453 | 0.04764 | -0.008 | -9.516
-8.5 | -0.443 | 0.04445 | -0.009 | -9.966
-8 | -0.427 | 0.04169 | -0.01 | -10.247
-7.5 | -0.406 | 0.03944 | -0.01 | -10.305
-7 | -0.381 | 0.03707 | -0.011 | -10.27
-6.5 | -0.425 | 0.00504 | -0.019 | -84.2
-6 | -0.384 | 0.00459 | -0.02 | -83.493
-5.5 | -0.339 | 0.00442 | -0.021 | -76.609
-5 | -0.29 | 0.00429 | -0.022 | -67.666
-4.5 | -0.24 | 0.00395 | -0.023 | -60.683
-4 | -0.188 | 0.00383 | -0.024 | -49.015
-3.5 | -0.134 | 0.00421 | -0.025 | -31.803
-3 | -0.08 | 0.00442 | -0.026 | -18.009
-2.5 | -0.025 | 0.00442 | -0.027 | -5.673
-2 | 0.03 | 0.00451 | -0.028 | 6.57
-1.5 | 0.085 | 0.00418 | -0.029 | 20.249
-1 | 0.14 | 0.00432 | -0.03 | 32.319
-0.5 | 0.195 | 0.00488 | -0.031 | 39.977
0 | 0.252 | 0.00496 | -0.032 | 50.795
0.5 | 0.307 | 0.00499 | -0.033 | 61.649
1 | 0.363 | 0.00509 | -0.034 | 71.298
1.5 | 0.419 | 0.00516 | -0.035 | 81.259
2 | 0.475 | 0.00524 | -0.036 | 90.542
2.5 | 0.53 | 0.00536 | -0.037 | 98.946
3 | 0.586 | 0.00483 | -0.038 | 121.285
3.5 | 0.642 | 0.00493 | -0.039 | 130.1
4 | 0.697 | 0.00508 | -0.04 | 137.195
4.5 | 0.753 | 0.0051 | -0.041 | 147.605
5 | 0.808 | 0.00527 | -0.042 | 153.396
5.5 | 0.862 | 0.00607 | -0.043 | 141.972
6 | 0.911 | 0.00624 | -0.044 | 145.952
6.5 | 0.957 | 0.00649 | -0.045 | 147.614
7 | 0.999 | 0.00674 | -0.046 | 148.329
7.5 | 1.035 | 0.00615 | -0.047 | 168.225
8 | 1.065 | 0.00654 | -0.048 | 162.683
8.5 | 1.087 | 0.00698 | -0.049 | 155.618
9 | 1.1 | 0.0075 | -0.05 | 146.616
9.5 | 1.105 | 0.0078 | -0.051 | 141.634
10 | 1.101 | 0.00988 | -0.052 | 111.451
10.5 | 1.088 | 0.01054 | -0.053 | 103.246
11 | 1.067 | 0.01129 | -0.054 | 94.505
11.5 | 1.039 | 0.01029 | -0.055 | 100.969
12 | 1.003 | 0.01071 | -0.055 | 93.683
12.5 | 0.963 | 0.01126 | -0.056 | 85.541
13 | 0.918 | 0.01197 | -0.057 | 76.74
13.5 | 0.871 | 0.01259 | -0.058 | 69.164
14 | 0.804 | 0.01649 | -0.058 | 48.737
14.5 | 0.75 | 0.01823 | -0.058 | 41.116

## 148. Re 20M Mach 0.10 (2)
BIGFOIL.COM POLAR EXPORT
coanda1
Coanda 1 |  |  |  | Cl Max: | 1.1804 | at alpha= | 9.5 | deg
XFOIL ncrit=9 |  |  |  | L/D Max: | 138.743 | at alpha= | 8 | deg
Re: | 20000000 |  |  | Cd Min: | 0.13927 | at alpha= | -15 | deg
Mach: | 0.1 |  |  | Cl=0 at alpha= | -2.2525 | deg
|  |  |  | @ Cl=0.1, Cd= | 0.0053563
|  |  |  | @ Cl=0.4, Cd= | 0.0059192
|  |  |  | @ Cl=0.6, Cd= | 0.0066337
alpha (deg) | Cl | Cd | Cm | Cl/Cd
-15 | -0.6837 | 0.13927 | 0.0066 | -4.9092
-14 | -0.7586 | 0.10676 | -0.0092 | -7.1057
-13.5 | -0.8262 | 0.08727 | -0.0214 | -9.4672
-13 | -0.8403 | 0.07833 | -0.0281 | -10.7277
-12.5 | -0.8451 | 0.06716 | -0.0421 | -12.5834
-12 | -0.909 | 0.03518 | -0.0638 | -25.8385
-11.5 | -0.9304 | 0.02002 | -0.0593 | -46.4735
-11 | -0.8947 | 0.01673 | -0.0566 | -53.4788
-10.5 | -0.8438 | 0.01444 | -0.0566 | -58.4349
-10 | -0.7887 | 0.01094 | -0.0579 | -72.0932
-9.5 | -0.7278 | 0.01022 | -0.0591 | -71.2133
-9 | -0.6701 | 0.00891 | -0.0597 | -75.2076
-8.5 | -0.6137 | 0.00851 | -0.0597 | -72.1152
-8 | -0.5668 | 0.00792 | -0.0575 | -71.5657
-7.5 | -0.5195 | 0.00734 | -0.0553 | -70.7766
-7 | -0.4709 | 0.00694 | -0.0534 | -67.853
-6.5 | -0.4246 | 0.0065 | -0.051 | -65.3231
-6 | -0.379 | 0.00628 | -0.0485 | -60.3503
-5.5 | -0.3314 | 0.00603 | -0.0464 | -54.9585
-5 | -0.2825 | 0.00588 | -0.0446 | -48.0442
-4.5 | -0.232 | 0.00575 | -0.0431 | -40.3478
-4 | -0.1809 | 0.00555 | -0.0418 | -32.5946
-3.5 | -0.129 | 0.00547 | -0.0407 | -23.5832
-3 | -0.0767 | 0.00539 | -0.0397 | -14.2301
-2.5 | -0.0252 | 0.00537 | -0.0385 | -4.6927
-2 | 0.0257 | 0.00541 | -0.0372 | 4.7505
-1.5 | 0.0784 | 0.00539 | -0.0363 | 14.5455
-0.5 | 0.181 | 0.00523 | -0.034 | 34.608
0 | 0.2322 | 0.00543 | -0.0329 | 42.7624
0.5 | 0.2848 | 0.00554 | -0.032 | 51.4079
1 | 0.3377 | 0.00563 | -0.0313 | 59.9822
1.5 | 0.3892 | 0.00582 | -0.0302 | 66.8729
2 | 0.4371 | 0.00626 | -0.0284 | 69.8243
2.5 | 0.4898 | 0.00636 | -0.0276 | 77.0126
3 | 0.5424 | 0.00647 | -0.0268 | 83.8331
3.5 | 0.5945 | 0.00662 | -0.0259 | 89.8036
4 | 0.6466 | 0.00675 | -0.0251 | 95.7926
4.5 | 0.6983 | 0.0069 | -0.0242 | 101.2029
5 | 0.749 | 0.00713 | -0.0231 | 105.0491
5.5 | 0.799 | 0.00741 | -0.0218 | 107.8273
6 | 0.8498 | 0.00762 | -0.0207 | 111.5223
6.5 | 0.901 | 0.00778 | -0.0198 | 115.8098
7 | 0.9513 | 0.00799 | -0.0187 | 119.0613
7.5 | 1.0007 | 0.00825 | -0.0175 | 121.297
8 | 0.9934 | 0.00716 | -0.0032 | 138.743
8.5 | 1.085 | 0.00789 | -0.0121 | 137.5158
9 | 1.1202 | 0.00897 | -0.0077 | 124.8829
9.5 | 1.1804 | 0.00936 | -0.0093 | 126.1111

## 149. Re 20M Mach 0.25 (1)
BIGFOIL.COM POLAR EXPORT
coanda1
Coanda 1 |  |  |  | Cl Max: | 1.084 | at alpha= | 8.5 | deg
JavaFoil+Calcfoil stall+Eppler ext transition |  |  |  | L/D Max: | 164.886 | at alpha= | 7.5 | deg
Re: | 20000000 |  |  | Cd Min: | 0.00385 | at alpha= | -4 | deg
Mach: | 0.25 |  |  | Cl=0 at alpha= | -2.2679 | deg
|  |  |  | @ Cl=0.1, Cd= | 0.0041541
|  |  |  | @ Cl=0.4, Cd= | 0.0051468
|  |  |  | @ Cl=0.6, Cd= | 0.01694
alpha (deg) | Cl | Cd | Cm | Cl/Cd
-13.5 | -0.059 | 0.08146 | -0.003 | -0.723
-13 | -0.056 | 0.07678 | -0.003 | -0.735
-12.5 | -0.159 | 0.0734 | -0.004 | -2.164
-12 | -0.216 | 0.06927 | -0.005 | -3.117
-11.5 | -0.265 | 0.06589 | -0.005 | -4.016
-11 | -0.307 | 0.0624 | -0.006 | -4.926
-10.5 | -0.344 | 0.05927 | -0.006 | -5.803
-10 | -0.374 | 0.05609 | -0.007 | -6.667
-9.5 | -0.396 | 0.05264 | -0.008 | -7.525
-9 | -0.41 | 0.04935 | -0.008 | -8.304
-8.5 | -0.415 | 0.04586 | -0.009 | -9.049
-8 | -0.411 | 0.04316 | -0.01 | -9.531
-7.5 | -0.399 | 0.04032 | -0.011 | -9.903
-7 | -0.38 | 0.03738 | -0.011 | -10.154
-6.5 | -0.353 | 0.03558 | -0.012 | -9.926
-6 | -0.389 | 0.00464 | -0.02 | -83.951
-5.5 | -0.345 | 0.00449 | -0.021 | -76.845
-5 | -0.297 | 0.00431 | -0.022 | -68.872
-4.5 | -0.246 | 0.00397 | -0.023 | -61.891
-4 | -0.193 | 0.00385 | -0.024 | -49.963
-3.5 | -0.137 | 0.00418 | -0.025 | -32.874
-3 | -0.082 | 0.00439 | -0.027 | -18.641
-2.5 | -0.026 | 0.00446 | -0.028 | -5.776
-2 | 0.03 | 0.00451 | -0.029 | 6.757
-1.5 | 0.087 | 0.00411 | -0.03 | 21.146
-1 | 0.143 | 0.0043 | -0.031 | 33.383
-0.5 | 0.2 | 0.00489 | -0.032 | 40.962
0 | 0.259 | 0.00492 | -0.033 | 52.526
0.5 | 0.316 | 0.00503 | -0.034 | 62.75
1 | 0.373 | 0.00509 | -0.035 | 73.313
1.5 | 0.43 | 0.00521 | -0.036 | 82.577
2 | 0.488 | 0.00532 | -0.037 | 91.645
2.5 | 0.545 | 0.00537 | -0.038 | 101.489
3 | 0.602 | 0.00485 | -0.039 | 124.081
3.5 | 0.659 | 0.0049 | -0.04 | 134.554
4 | 0.716 | 0.00503 | -0.041 | 142.507
4.5 | 0.773 | 0.00514 | -0.042 | 150.375
5 | 0.83 | 0.00526 | -0.043 | 157.816
5.5 | 0.885 | 0.00611 | -0.044 | 144.732
6 | 0.935 | 0.0063 | -0.045 | 148.301
6.5 | 0.98 | 0.00667 | -0.046 | 147.025
7 | 1.02 | 0.00693 | -0.047 | 147.106
7.5 | 1.051 | 0.00638 | -0.048 | 164.886
8 | 1.074 | 0.00676 | -0.049 | 158.833
8.5 | 1.084 | 0.00737 | -0.05 | 147.204
9 | 1.082 | 0.00935 | -0.051 | 115.73
9.5 | 1.065 | 0.01009 | -0.052 | 105.554
10 | 1.033 | 0.01081 | -0.053 | 95.554
10.5 | 0.986 | 0.01162 | -0.054 | 84.794
11 | 0.923 | 0.01221 | -0.055 | 75.612
11.5 | 0.848 | 0.01083 | -0.056 | 78.233
12 | 0.76 | 0.01123 | -0.057 | 67.704
12.5 | 0.664 | 0.01199 | -0.058 | 55.328
13 | 0.553 | 0.01527 | -0.058 | 36.192
13.5 | 0.436 | 0.01694 | -0.058 | 25.758

## 150. Re 20M Mach 0.25 (2)
BIGFOIL.COM POLAR EXPORT
coanda1
Coanda 1 |  |  |  | Cl Max: | 1.0303 | at alpha= | 7.5 | deg
XFOIL ncrit=9 |  |  |  | L/D Max: | 128.525 | at alpha= | 8 | deg
Re: | 20000000 |  |  | Cd Min: | 0.12921 | at alpha= | -12.5 | deg
Mach: | 0.25 |  |  | Cl=0 at alpha= | -2.2524 | deg
|  |  |  | @ Cl=0.1, Cd= | 0.0053972
|  |  |  | @ Cl=0.4, Cd= | 0.0059775
|  |  |  | @ Cl=0.6, Cd= | 0.0066221
alpha (deg) | Cl | Cd | Cm | Cl/Cd
-12.5 | -0.5532 | 0.12921 | 0.0001 | -4.2814
-12 | -0.5346 | 0.12225 | -0.0045 | -4.373
-11.5 | -0.5129 | 0.11581 | -0.0092 | -4.4288
-11 | -0.498 | 0.10736 | -0.0149 | -4.6386
-10.5 | -0.4716 | 0.10222 | -0.0193 | -4.6136
-10 | -0.4758 | 0.0907 | -0.0259 | -5.2459
-9.5 | -0.4314 | 0.08966 | -0.0286 | -4.8115
-9 | -0.599 | 0.04096 | -0.0648 | -14.624
-8.5 | -0.5566 | 0.03394 | -0.0685 | -16.3995
-8 | -0.524 | 0.01844 | -0.0743 | -28.4165
-7.5 | -0.5144 | 0.01228 | -0.0659 | -41.8893
-7 | -0.4705 | 0.01061 | -0.0625 | -44.345
-6.5 | -0.4298 | 0.00898 | -0.0581 | -47.8619
-6 | -0.3868 | 0.00803 | -0.0541 | -48.1694
-5.5 | -0.3407 | 0.00711 | -0.0508 | -47.9184
-5 | -0.2918 | 0.00639 | -0.048 | -45.6651
-3.5 | -0.1335 | 0.00552 | -0.0428 | -24.1848
-3 | -0.0793 | 0.00543 | -0.0415 | -14.6041
-2.5 | -0.0258 | 0.00542 | -0.0402 | -4.7601
-2 | 0.0263 | 0.00544 | -0.0386 | 4.8346
-1.5 | 0.0807 | 0.00543 | -0.0376 | 14.8619
-0.5 | 0.1866 | 0.00525 | -0.0351 | 35.5429
0 | 0.2392 | 0.00545 | -0.0338 | 43.8899
0.5 | 0.2934 | 0.00555 | -0.0329 | 52.8649
1 | 0.3477 | 0.00565 | -0.032 | 61.5398
2 | 0.4499 | 0.00629 | -0.0289 | 71.5262
2.5 | 0.5042 | 0.00639 | -0.028 | 78.9045
3 | 0.5584 | 0.00651 | -0.0271 | 85.7757
4 | 0.666 | 0.0068 | -0.025 | 97.9412
5 | 0.7716 | 0.00723 | -0.0224 | 106.722
5.5 | 0.8229 | 0.00757 | -0.0207 | 108.7054
6 | 0.8759 | 0.00777 | -0.0194 | 112.7284
6.5 | 0.9294 | 0.00794 | -0.0181 | 117.0529
7 | 0.9818 | 0.00819 | -0.0166 | 119.8779
7.5 | 1.0303 | 0.00873 | -0.0141 | 118.0183
8 | 1.0192 | 0.00793 | 0.0016 | 128.5246

## 151. Re 20M Mach 0.50 (1)
BIGFOIL.COM POLAR EXPORT
coanda1
Coanda 1 |  |  |  | Cl Max: | 1.171 | at alpha= | 20 | deg
JavaFoil+Calcfoil stall+Eppler ext transition |  |  |  | L/D Max: | 169.042 | at alpha= | 5 | deg
Re: | 20000000 |  |  | Cd Min: | 0.00384 | at alpha= | -4 | deg
Mach: | 0.5 |  |  | Cl=0 at alpha= | -2.2698 | deg
|  |  |  | @ Cl=0.1, Cd= | 0.0046214
|  |  |  | @ Cl=0.4, Cd= | 0.0052188
|  |  |  | @ Cl=0.6, Cd= | 0.0055889
alpha (deg) | Cl | Cd | Cm | Cl/Cd
-20 | -0.851 | 0.16004 | 0.005 | -5.318
-19.5 | -0.829 | 0.15516 | 0.005 | -5.345
-19 | -0.807 | 0.14936 | 0.004 | -5.405
-18.5 | -0.785 | 0.14673 | 0.003 | -5.352
-18 | -0.763 | 0.13995 | 0.003 | -5.452
-17.5 | -0.741 | 0.13605 | 0.002 | -5.445
-17 | -0.718 | 0.13269 | 0.001 | -5.413
-16.5 | -0.696 | 0.12707 | 0.001 | -5.475
-16 | -0.673 | 0.12523 | 0 | -5.374
-15.5 | -0.65 | 0.12067 | 0 | -5.386
-15 | -0.627 | 0.11555 | -0.001 | -5.426
-14.5 | -0.604 | 0.1129 | -0.002 | -5.348
-14 | -0.58 | 0.10984 | -0.002 | -5.285
-13.5 | -0.557 | 0.101 | -0.003 | -5.516
-13 | -0.534 | 0.09369 | -0.004 | -5.696
-12.5 | -0.51 | 0.08669 | -0.004 | -5.881
-12 | -0.486 | 0.08215 | -0.005 | -5.913
-11.5 | -0.462 | 0.07911 | -0.006 | -5.835
-11 | -0.438 | 0.07061 | -0.006 | -6.197
-10.5 | -0.413 | 0.0722 | -0.007 | -5.716
-10 | -0.389 | 0.06727 | -0.008 | -5.785
-9.5 | -0.365 | 0.0618 | -0.008 | -5.904
-9 | -0.34 | 0.06266 | -0.009 | -5.429
-8.5 | -0.316 | 0.05675 | -0.01 | -5.564
-8 | -0.291 | 0.05035 | -0.011 | -5.787
-7.5 | -0.267 | 0.04503 | -0.011 | -5.925
-7 | -0.242 | 0.04109 | -0.012 | -5.886
-6.5 | -0.217 | 0.03799 | -0.013 | -5.71
-6 | -0.286 | 0.03663 | -0.014 | -7.819
-5.5 | -0.295 | 0.03381 | -0.015 | -8.718
-5 | -0.265 | 0.03093 | -0.016 | -8.571
-4.5 | -0.224 | 0.02889 | -0.017 | -7.741
-4 | -0.214 | 0.00384 | -0.027 | -55.716
-3.5 | -0.153 | 0.00413 | -0.028 | -37
-3 | -0.091 | 0.00436 | -0.03 | -20.874
-2.5 | -0.029 | 0.00443 | -0.031 | -6.483
-2 | 0.034 | 0.0045 | -0.032 | 7.549
-1.5 | 0.097 | 0.00461 | -0.033 | 21.014
-1 | 0.16 | 0.00485 | -0.034 | 33.046
-0.5 | 0.224 | 0.00496 | -0.036 | 45.066
0 | 0.289 | 0.00503 | -0.037 | 57.518
0.5 | 0.353 | 0.00516 | -0.038 | 68.454
1 | 0.417 | 0.00524 | -0.039 | 79.617
1.5 | 0.481 | 0.00539 | -0.04 | 89.206
2 | 0.545 | 0.00546 | -0.042 | 99.781
2.5 | 0.609 | 0.00561 | -0.043 | 108.486
3 | 0.673 | 0.00487 | -0.044 | 138.012
3.5 | 0.736 | 0.00504 | -0.045 | 146.152
4 | 0.8 | 0.00519 | -0.046 | 153.96
4.5 | 0.863 | 0.00635 | -0.047 | 135.773
5 | 0.924 | 0.00547 | -0.048 | 169.042
5.5 | 0.984 | 0.00651 | -0.05 | 151.042
6 | 1.031 | 0.00696 | -0.051 | 148.148
6.5 | 1.061 | 0.00741 | -0.052 | 143.276
7 | 1.057 | 0.00794 | -0.053 | 133.197
7.5 | 0.753 | 0.0458 | -0.022 | 16.438
8 | 0.662 | 0.00834 | -0.055 | 79.4
8.5 | 0.695 | 0.00907 | -0.056 | 76.619
9 | 0.727 | 0.01038 | -0.057 | 70.049
9.5 | 0.759 | 0.01441 | -0.058 | 52.659
10 | 0.763 | 0.01797 | -0.057 | 42.454
10.5 | 0.755 | 0.02834 | -0.054 | 26.646
11 | 0.736 | 0.05121 | -0.048 | 14.362
11.5 | 0.742 | 0.06896 | -0.044 | 10.753
12 | 0.757 | 0.08279 | -0.042 | 9.144
12.5 | 0.77 | 0.10527 | -0.035 | 7.315
13 | 0.819 | 0.07722 | -0.046 | 10.602
13.5 | 0.862 | 0.06924 | -0.051 | 12.45
14 | 0.886 | 0.07567 | -0.051 | 11.704
14.5 | 0.904 | 0.08554 | -0.05 | 10.571
15 | 0.924 | 0.09737 | -0.049 | 9.489
15.5 | 0.933 | 0.12894 | -0.044 | 7.236
16 | 0.961 | 0.13043 | -0.045 | 7.365
16.5 | 0.988 | 0.13691 | -0.047 | 7.216
17 | 1.016 | 0.14144 | -0.048 | 7.185
17.5 | 1.041 | 0.14864 | -0.049 | 7.005
18 | 1.064 | 0.15915 | -0.049 | 6.687
18.5 | 1.091 | 0.16166 | -0.05 | 6.751
19 | 1.118 | 0.16877 | -0.051 | 6.626
19.5 | 1.145 | 0.1682 | -0.052 | 6.805
20 | 1.171 | 0.17765 | -0.053 | 6.591

## 152. Re 20M Mach 0.50 (2)
BIGFOIL.COM POLAR EXPORT
coanda1
Coanda 1 |  |  |  | Cl Max: | 1.0021 | at alpha= | 7.5 | deg
XFOIL ncrit=9 |  |  |  | L/D Max: | 109.458 | at alpha= | 5 | deg
Re: | 20000000 |  |  | Cd Min: | 0.04224 | at alpha= | 9.5 | deg
Mach: | 0.5 |  |  | Cl=0 at alpha= | -99 | deg
|  |  |  | @ Cl=0.1, Cd= | 0.00563
|  |  |  | @ Cl=0.4, Cd= | 0.0057931
|  |  |  | @ Cl=0.6, Cd= | 0.0066289
alpha (deg) | Cl | Cd | Cm | Cl/Cd
0.5 | 0.3315 | 0.00563 | -0.0365 | 58.881
1 | 0.3926 | 0.00574 | -0.0352 | 68.3972
1.5 | 0.4483 | 0.00614 | -0.0327 | 73.013
2 | 0.5065 | 0.00643 | -0.0307 | 78.7714
2.5 | 0.5678 | 0.00655 | -0.0292 | 86.687
3 | 0.629 | 0.0067 | -0.0275 | 93.8806
3.5 | 0.6901 | 0.00688 | -0.0257 | 100.3052
4.5 | 0.8106 | 0.00743 | -0.0207 | 109.0983
5 | 0.868 | 0.00793 | -0.0172 | 109.4578
5.5 | 0.9228 | 0.00862 | -0.0129 | 107.0534
6 | 0.9644 | 0.01 | -0.0058 | 96.44
6.5 | 0.9855 | 0.01247 | 0.0053 | 79.0297
7 | 1.0005 | 0.01591 | 0.0172 | 62.885
7.5 | 1.0021 | 0.01913 | 0.0303 | 52.3837
8 | 0.9743 | 0.02278 | 0.0466 | 42.77
8.5 | 0.9537 | 0.02656 | 0.0579 | 35.9074
9 | 0.9021 | 0.03389 | 0.0643 | 26.6185
9.5 | 0.8802 | 0.04224 | 0.0617 | 20.8381