## index
index | Re | Mach | Datasource
1 | 50000 | 0 | JavaFoil+Calcfoil stall+Eppler ext transition
2 | 50000 | 0 | XFOIL ncrit=9
3 | 50000 | 0.1 | JavaFoil+Calcfoil stall+Eppler ext transition
4 | 50000 | 0.1 | XFOIL ncrit=9
5 | 50000 | 0.25 | JavaFoil+Calcfoil stall+Eppler ext transition
6 | 50000 | 0.25 | XFOIL ncrit=9
7 | 50000 | 0.5 | JavaFoil+Calcfoil stall+Eppler ext transition
8 | 50000 | 0.5 | XFOIL ncrit=9
9 | 100000 | 0 | JavaFoil+Calcfoil stall+Eppler ext transition
10 | 100000 | 0 | XFOIL ncrit=9
11 | 100000 | 0.1 | JavaFoil+Calcfoil stall+Eppler ext transition
12 | 100000 | 0.1 | XFOIL ncrit=9
13 | 100000 | 0.25 | JavaFoil+Calcfoil stall+Eppler ext transition
14 | 100000 | 0.25 | XFOIL ncrit=9
15 | 100000 | 0.5 | JavaFoil+Calcfoil stall+Eppler ext transition
16 | 100000 | 0.5 | XFOIL ncrit=9
17 | 250000 | 0 | JavaFoil+Calcfoil stall+Eppler ext transition
18 | 250000 | 0 | XFOIL ncrit=9
19 | 250000 | 0.1 | JavaFoil+Calcfoil stall+Eppler ext transition
20 | 250000 | 0.1 | XFOIL ncrit=9
21 | 250000 | 0.25 | JavaFoil+Calcfoil stall+Eppler ext transition
22 | 250000 | 0.25 | XFOIL ncrit=9
23 | 250000 | 0.5 | JavaFoil+Calcfoil stall+Eppler ext transition
24 | 250000 | 0.5 | XFOIL ncrit=9
25 | 500000 | 0 | JavaFoil+Calcfoil stall+Eppler ext transition
26 | 500000 | 0 | XFOIL ncrit=9
27 | 500000 | 0.1 | JavaFoil+Calcfoil stall+Eppler ext transition
28 | 500000 | 0.1 | XFOIL ncrit=9
29 | 500000 | 0.25 | JavaFoil+Calcfoil stall+Eppler ext transition
30 | 500000 | 0.25 | XFOIL ncrit=9
31 | 500000 | 0.5 | JavaFoil+Calcfoil stall+Eppler ext transition
32 | 500000 | 0.5 | XFOIL ncrit=9
33 | 750000 | 0 | JavaFoil+Calcfoil stall+Eppler ext transition
34 | 750000 | 0 | XFOIL ncrit=9
35 | 750000 | 0.1 | JavaFoil+Calcfoil stall+Eppler ext transition
36 | 750000 | 0.1 | XFOIL ncrit=9
37 | 750000 | 0.25 | JavaFoil+Calcfoil stall+Eppler ext transition
38 | 750000 | 0.25 | XFOIL ncrit=9
39 | 750000 | 0.5 | JavaFoil+Calcfoil stall+Eppler ext transition
40 | 750000 | 0.5 | XFOIL ncrit=9
41 | 1000000 | 0 | JavaFoil+Calcfoil stall+Eppler ext transition
42 | 1000000 | 0 | XFOIL ncrit=9
43 | 1000000 | 0.1 | JavaFoil+Calcfoil stall+Eppler ext transition
44 | 1000000 | 0.1 | XFOIL ncrit=9
45 | 1000000 | 0.25 | JavaFoil+Calcfoil stall+Eppler ext transition
46 | 1000000 | 0.25 | XFOIL ncrit=9
47 | 1000000 | 0.5 | JavaFoil+Calcfoil stall+Eppler ext transition
48 | 1000000 | 0.5 | XFOIL ncrit=9
49 | 2000000 | 0 | JavaFoil+Calcfoil stall+Eppler ext transition
50 | 2000000 | 0 | XFOIL ncrit=9
51 | 2000000 | 0.1 | JavaFoil+Calcfoil stall+Eppler ext transition
52 | 2000000 | 0.1 | XFOIL ncrit=9
53 | 2000000 | 0.25 | JavaFoil+Calcfoil stall+Eppler ext transition
54 | 2000000 | 0.25 | XFOIL ncrit=9
55 | 2000000 | 0.5 | JavaFoil+Calcfoil stall+Eppler ext transition
56 | 2000000 | 0.5 | XFOIL ncrit=9
57 | 3000000 | 0 | JavaFoil+Calcfoil stall+Eppler ext transition
58 | 3000000 | 0 | XFOIL ncrit=9
59 | 3000000 | 0.1 | JavaFoil+Calcfoil stall+Eppler ext transition
60 | 3000000 | 0.1 | XFOIL ncrit=9
61 | 3000000 | 0.25 | JavaFoil+Calcfoil stall+Eppler ext transition
62 | 3000000 | 0.25 | XFOIL ncrit=9
63 | 3000000 | 0.5 | JavaFoil+Calcfoil stall+Eppler ext transition
64 | 3000000 | 0.5 | XFOIL ncrit=9
65 | 4000000 | 0 | JavaFoil+Calcfoil stall+Eppler ext transition
66 | 4000000 | 0 | XFOIL ncrit=9
67 | 4000000 | 0.1 | JavaFoil+Calcfoil stall+Eppler ext transition
68 | 4000000 | 0.1 | XFOIL ncrit=9
69 | 4000000 | 0.25 | JavaFoil+Calcfoil stall+Eppler ext transition
70 | 4000000 | 0.25 | XFOIL ncrit=9
71 | 4000000 | 0.5 | JavaFoil+Calcfoil stall+Eppler ext transition
72 | 4000000 | 0.5 | XFOIL ncrit=9
73 | 5000000 | 0 | JavaFoil+Calcfoil stall+Eppler ext transition
74 | 5000000 | 0 | XFOIL ncrit=9
75 | 5000000 | 0.1 | JavaFoil+Calcfoil stall+Eppler ext transition
76 | 5000000 | 0.1 | XFOIL ncrit=9
77 | 5000000 | 0.25 | JavaFoil+Calcfoil stall+Eppler ext transition
78 | 5000000 | 0.25 | XFOIL ncrit=9
79 | 5000000 | 0.5 | JavaFoil+Calcfoil stall+Eppler ext transition
80 | 5000000 | 0.5 | XFOIL ncrit=9
81 | 6000000 | 0 | JavaFoil+Calcfoil stall+Eppler ext transition
82 | 6000000 | 0 | XFOIL ncrit=9
83 | 6000000 | 0.1 | JavaFoil+Calcfoil stall+Eppler ext transition
84 | 6000000 | 0.1 | XFOIL ncrit=9
85 | 6000000 | 0.25 | JavaFoil+Calcfoil stall+Eppler ext transition
86 | 6000000 | 0.25 | XFOIL ncrit=9
87 | 6000000 | 0.5 | JavaFoil+Calcfoil stall+Eppler ext transition
88 | 6000000 | 0.5 | XFOIL ncrit=9
89 | 7000000 | 0 | JavaFoil+Calcfoil stall+Eppler ext transition
90 | 7000000 | 0 | XFOIL ncrit=9
91 | 7000000 | 0.1 | JavaFoil+Calcfoil stall+Eppler ext transition
92 | 7000000 | 0.1 | XFOIL ncrit=9
93 | 7000000 | 0.25 | JavaFoil+Calcfoil stall+Eppler ext transition
94 | 7000000 | 0.25 | XFOIL ncrit=9
95 | 7000000 | 0.5 | JavaFoil+Calcfoil stall+Eppler ext transition
96 | 7000000 | 0.5 | XFOIL ncrit=9
97 | 8000000 | 0 | JavaFoil+Calcfoil stall+Eppler ext transition
98 | 8000000 | 0 | XFOIL ncrit=9
99 | 8000000 | 0.1 | JavaFoil+Calcfoil stall+Eppler ext transition
100 | 8000000 | 0.1 | XFOIL ncrit=9
101 | 8000000 | 0.25 | JavaFoil+Calcfoil stall+Eppler ext transition
102 | 8000000 | 0.25 | XFOIL ncrit=9
103 | 8000000 | 0.5 | JavaFoil+Calcfoil stall+Eppler ext transition
104 | 8000000 | 0.5 | XFOIL ncrit=9
105 | 10000000 | 0 | JavaFoil+Calcfoil stall+Eppler ext transition
106 | 10000000 | 0 | XFOIL ncrit=9
107 | 10000000 | 0.1 | JavaFoil+Calcfoil stall+Eppler ext transition
108 | 10000000 | 0.1 | XFOIL ncrit=9
109 | 10000000 | 0.25 | JavaFoil+Calcfoil stall+Eppler ext transition
110 | 10000000 | 0.25 | XFOIL ncrit=9
111 | 10000000 | 0.5 | JavaFoil+Calcfoil stall+Eppler ext transition
112 | 10000000 | 0.5 | XFOIL ncrit=9
113 | 12000000 | 0 | JavaFoil+Calcfoil stall+Eppler ext transition
114 | 12000000 | 0 | XFOIL ncrit=9
115 | 12000000 | 0.1 | JavaFoil+Calcfoil stall+Eppler ext transition
116 | 12000000 | 0.1 | XFOIL ncrit=9
117 | 12000000 | 0.25 | JavaFoil+Calcfoil stall+Eppler ext transition
118 | 12000000 | 0.25 | XFOIL ncrit=9
119 | 12000000 | 0.5 | JavaFoil+Calcfoil stall+Eppler ext transition
120 | 12000000 | 0.5 | XFOIL ncrit=9
121 | 14000000 | 0 | JavaFoil+Calcfoil stall+Eppler ext transition
122 | 14000000 | 0 | XFOIL ncrit=9
123 | 14000000 | 0.1 | JavaFoil+Calcfoil stall+Eppler ext transition
124 | 14000000 | 0.1 | XFOIL ncrit=9
125 | 14000000 | 0.25 | JavaFoil+Calcfoil stall+Eppler ext transition
126 | 14000000 | 0.25 | XFOIL ncrit=9
127 | 14000000 | 0.5 | JavaFoil+Calcfoil stall+Eppler ext transition
128 | 14000000 | 0.5 | XFOIL ncrit=9
129 | 16000000 | 0 | JavaFoil+Calcfoil stall+Eppler ext transition
130 | 16000000 | 0 | XFOIL ncrit=9
131 | 16000000 | 0.1 | JavaFoil+Calcfoil stall+Eppler ext transition
132 | 16000000 | 0.1 | XFOIL ncrit=9
133 | 16000000 | 0.25 | JavaFoil+Calcfoil stall+Eppler ext transition
134 | 16000000 | 0.25 | XFOIL ncrit=9
135 | 16000000 | 0.5 | JavaFoil+Calcfoil stall+Eppler ext transition
136 | 16000000 | 0.5 | XFOIL ncrit=9
137 | 18000000 | 0 | JavaFoil+Calcfoil stall+Eppler ext transition
138 | 18000000 | 0 | XFOIL ncrit=9
139 | 18000000 | 0.1 | JavaFoil+Calcfoil stall+Eppler ext transition
140 | 18000000 | 0.1 | XFOIL ncrit=9
141 | 18000000 | 0.25 | JavaFoil+Calcfoil stall+Eppler ext transition
142 | 18000000 | 0.25 | XFOIL ncrit=9
143 | 18000000 | 0.5 | JavaFoil+Calcfoil stall+Eppler ext transition
144 | 18000000 | 0.5 | XFOIL ncrit=9
145 | 20000000 | 0 | JavaFoil+Calcfoil stall+Eppler ext transition
146 | 20000000 | 0 | XFOIL ncrit=9
147 | 20000000 | 0.1 | JavaFoil+Calcfoil stall+Eppler ext transition
148 | 20000000 | 0.1 | XFOIL ncrit=9
149 | 20000000 | 0.25 | JavaFoil+Calcfoil stall+Eppler ext transition
150 | 20000000 | 0.25 | XFOIL ncrit=9
151 | 20000000 | 0.5 | JavaFoil+Calcfoil stall+Eppler ext transition
152 | 20000000 | 0.5 | XFOIL ncrit=9

## 1. Re 50k Mach 0.00 (1)
BIGFOIL.COM POLAR EXPORT
NACA64-519 a=0.6
NACA64-519 a=0.6 |  |  |  | Cl Max: | 1.563 | at alpha= | 11 | deg
JavaFoil+Calcfoil stall+Eppler ext transition |  |  |  | L/D Max: | 33.812 | at alpha= | 6.5 | deg
Re: | 50000 |  |  | Cd Min: | 0.02174 | at alpha= | -4 | deg
Mach: | 0 |  |  | Cl=0 at alpha= | -3.5164 | deg
|  |  |  | @ Cl=0.1, Cd= | 0.025455
|  |  |  | @ Cl=0.4, Cd= | 0.023279
|  |  |  | @ Cl=0.6, Cd= | 0.024348
alpha (deg) | Cl | Cd | Cm | Cl/Cd
-20 | -0.856 | 0.24826 | -0.01 | -3.449
-19.5 | -0.869 | 0.22807 | -0.012 | -3.809
-19 | -0.879 | 0.21492 | -0.012 | -4.092
-18.5 | -0.888 | 0.20004 | -0.012 | -4.44
-18 | -0.895 | 0.18666 | -0.012 | -4.794
-17.5 | -0.899 | 0.17834 | -0.012 | -5.042
-17 | -0.901 | 0.1658 | -0.013 | -5.434
-16.5 | -0.9 | 0.15935 | -0.013 | -5.649
-16 | -0.896 | 0.14756 | -0.013 | -6.075
-15.5 | -0.89 | 0.14349 | -0.012 | -6.2
-15 | -0.88 | 0.13288 | -0.014 | -6.622
-14.5 | -0.867 | 0.1247 | -0.014 | -6.951
-14 | -0.851 | 0.11655 | -0.014 | -7.297
-13.5 | -0.831 | 0.10973 | -0.014 | -7.573
-13 | -0.816 | 0.10635 | -0.028 | -7.67
-12.5 | -0.791 | 0.09967 | -0.029 | -7.932
-12 | -0.762 | 0.09307 | -0.03 | -8.189
-11.5 | -0.73 | 0.08945 | -0.03 | -8.163
-11 | -0.697 | 0.08306 | -0.031 | -8.393
-10.5 | -0.661 | 0.07698 | -0.033 | -8.585
-10 | -0.623 | 0.07056 | -0.035 | -8.832
-9.5 | -0.637 | 0.04121 | -0.05 | -15.467
-9 | -0.527 | 0.07014 | -0.027 | -7.516
-8.5 | -0.482 | 0.06625 | -0.028 | -7.279
-8 | -0.437 | 0.06259 | -0.028 | -6.975
-7.5 | -0.39 | 0.05905 | -0.029 | -6.607
-7 | -0.343 | 0.05569 | -0.03 | -6.158
-6.5 | -0.295 | 0.05265 | -0.031 | -5.607
-6 | -0.247 | 0.04983 | -0.032 | -4.956
-5.5 | -0.235 | 0.02368 | -0.06 | -9.921
-5 | -0.177 | 0.02292 | -0.062 | -7.744
-4.5 | -0.119 | 0.02226 | -0.063 | -5.333
-4 | -0.059 | 0.02174 | -0.064 | -2.706
-3.5 | 0.002 | 0.02627 | -0.058 | 0.072
-3 | 0.059 | 0.02575 | -0.059 | 2.274
-2.5 | 0.116 | 0.02534 | -0.06 | 4.576
-2 | 0.173 | 0.025 | -0.061 | 6.933
-1.5 | 0.231 | 0.02479 | -0.062 | 9.316
-1 | 0.289 | 0.02454 | -0.063 | 11.775
-0.5 | 0.348 | 0.02435 | -0.063 | 14.275
0 | 0.414 | 0.02299 | -0.066 | 18.005
0.5 | 0.472 | 0.02352 | -0.068 | 20.083
1 | 0.53 | 0.024 | -0.07 | 22.096
1.5 | 0.588 | 0.02418 | -0.072 | 24.309
2 | 0.645 | 0.02498 | -0.073 | 25.828
2.5 | 0.702 | 0.02551 | -0.074 | 27.528
3 | 0.759 | 0.02616 | -0.074 | 29.014
3.5 | 0.816 | 0.02692 | -0.075 | 30.305
4 | 0.872 | 0.02778 | -0.075 | 31.389
4.5 | 0.928 | 0.02868 | -0.076 | 32.347
5 | 0.983 | 0.02969 | -0.076 | 33.121
5.5 | 1.03 | 0.03083 | -0.077 | 33.417
6 | 1.082 | 0.03203 | -0.077 | 33.776
6.5 | 1.131 | 0.03346 | -0.078 | 33.812
7 | 1.18 | 0.03502 | -0.078 | 33.688
7.5 | 1.226 | 0.03677 | -0.078 | 33.354
8 | 1.273 | 0.03844 | -0.079 | 33.124
8.5 | 1.318 | 0.04037 | -0.079 | 32.642
9 | 1.409 | 0.04187 | -0.083 | 33.639
9.5 | 1.451 | 0.04401 | -0.084 | 32.972
10 | 1.491 | 0.04615 | -0.084 | 32.308
10.5 | 1.528 | 0.04831 | -0.085 | 31.641
11 | 1.563 | 0.05077 | -0.085 | 30.781
11.5 | 1.377 | 0.08884 | -0.043 | 15.503
12 | 1.403 | 0.09471 | -0.042 | 14.811
12.5 | 1.426 | 0.10166 | -0.041 | 14.032
13 | 1.447 | 0.10829 | -0.041 | 13.365
13.5 | 1.465 | 0.11645 | -0.039 | 12.579
14 | 1.48 | 0.12335 | -0.039 | 12
14.5 | 1.49 | 0.13165 | -0.039 | 11.319
15 | 1.496 | 0.13893 | -0.038 | 10.765
15.5 | 1.498 | 0.14991 | -0.038 | 9.993
16 | 1.497 | 0.15957 | -0.038 | 9.382

## 2. Re 50k Mach 0.00 (2)
BIGFOIL.COM POLAR EXPORT
NACA64-519 a=0.6
NACA64-519 a=0.6 |  |  |  | Cl Max: | 1.2129 | at alpha= | 16 | deg
XFOIL ncrit=9 |  |  |  | L/D Max: | 12.9004 | at alpha= | 16 | deg
Re: | 50000 |  |  | Cd Min: | 0.24428 | at alpha= | 20 | deg
Mach: | 0 |  |  | Cl=0 at alpha= | 3.1766 | deg
|  |  |  | @ Cl=0.1, Cd= | 0.069369
|  |  |  | @ Cl=0.4, Cd= | 0.099664
|  |  |  | @ Cl=0.6, Cd= | 0.13499
alpha (deg) | Cl | Cd | Cm | Cl/Cd
-20 | -0.4559 | 0.2218 | -0.0133 | -2.0555
-19.5 | -0.4234 | 0.21033 | -0.0157 | -2.013
-19 | -0.4267 | 0.21174 | -0.0218 | -2.0152
-18.5 | -0.3866 | 0.19846 | -0.0236 | -1.948
-18 | -0.39 | 0.19805 | -0.0293 | -1.9692
-17.5 | -0.3504 | 0.18676 | -0.0313 | -1.8762
-17 | -0.342 | 0.1824 | -0.0359 | -1.875
-16.5 | -0.3229 | 0.17709 | -0.0393 | -1.8234
-16 | -0.2979 | 0.16933 | -0.0423 | -1.7593
-15 | -0.2699 | 0.15941 | -0.048 | -1.6931
-14.5 | -0.2656 | 0.15545 | -0.048 | -1.7086
-14 | -0.3042 | 0.15837 | -0.0435 | -1.9208
-13.5 | -0.3007 | 0.15414 | -0.0382 | -1.9508
-12.5 | -0.3274 | 0.15046 | -0.0304 | -2.176
-12 | -0.3442 | 0.14819 | -0.0272 | -2.3227
-11 | -0.3795 | 0.14425 | -0.0207 | -2.6308
-10.5 | -0.3689 | 0.13907 | -0.018 | -2.6526
-10 | -0.3883 | 0.13603 | -0.0152 | -2.8545
-9 | -0.6941 | 0.0893 | -0.0378 | -7.7727
-8.5 | -0.8268 | 0.07382 | -0.0356 | -11.2002
-8 | -0.832 | 0.06645 | -0.0333 | -12.5207
-7.5 | -0.8269 | 0.05982 | -0.0315 | -13.8231
-7 | -0.809 | 0.05422 | -0.0299 | -14.9207
-6.5 | -0.7826 | 0.04989 | -0.0285 | -15.6865
-6 | -0.7501 | 0.04668 | -0.0271 | -16.069
-5.5 | -0.7142 | 0.04415 | -0.0256 | -16.1767
-5 | -0.678 | 0.0422 | -0.024 | -16.0664
-4.5 | -0.6413 | 0.04062 | -0.022 | -15.7878
-4 | -0.6073 | 0.0389 | -0.0199 | -15.6118
-3.5 | -0.5883 | 0.03867 | -0.0121 | -15.2133
-3 | -0.5741 | 0.04173 | -0.0012 | -13.7575
-2.5 | -0.5621 | 0.04362 | 0.0099 | -12.8863
-2 | -0.5495 | 0.04471 | 0.0196 | -12.2903
-1.5 | -0.5369 | 0.04532 | 0.029 | -11.8469
-1 | -0.5224 | 0.04577 | 0.0377 | -11.4136
-0.5 | -0.495 | 0.04627 | 0.0421 | -10.6981
0 | -0.4224 | 0.04865 | 0.0349 | -8.6824
0.5 | -0.337 | 0.05169 | 0.024 | -6.5196
1 | -0.242 | 0.05529 | 0.0107 | -4.3769
1.5 | -0.141 | 0.05949 | -0.0042 | -2.3701
2 | -0.0496 | 0.06328 | -0.0176 | -0.78382
2.5 | -0.0395 | 0.06218 | -0.016 | -0.63525
3 | -0.0171 | 0.06252 | -0.0167 | -0.27351
3.5 | 0.0313 | 0.06501 | -0.0218 | 0.48146
4 | 0.0816 | 0.06808 | -0.0267 | 1.1986
4.5 | 0.1287 | 0.07138 | -0.0304 | 1.803
5 | 0.1725 | 0.07488 | -0.0333 | 2.3037
5.5 | 0.2144 | 0.07857 | -0.0357 | 2.7288
6 | 0.2552 | 0.08251 | -0.0379 | 3.093
6.5 | 0.2952 | 0.08669 | -0.0398 | 3.4052
7 | 0.3328 | 0.09092 | -0.0415 | 3.6604
7.5 | 0.3634 | 0.09466 | -0.0424 | 3.839
8 | 0.3916 | 0.09846 | -0.0432 | 3.9772
8.5 | 0.4202 | 0.10256 | -0.0442 | 4.0971
9 | 0.4509 | 0.10709 | -0.0455 | 4.2105
9.5 | 0.4868 | 0.11235 | -0.0473 | 4.3329
10 | 0.5262 | 0.11875 | -0.0496 | 4.4312
10.5 | 0.5336 | 0.12178 | -0.0493 | 4.3817
11 | 0.5806 | 0.12881 | -0.0519 | 4.5074
11.5 | 0.5894 | 0.13234 | -0.0521 | 4.4537
12 | 0.611 | 0.13774 | -0.0534 | 4.4359
12.5 | 0.6394 | 0.1432 | -0.0547 | 4.4651
13 | 0.7367 | 0.13686 | -0.0494 | 5.3829
13.5 | 0.7856 | 0.13817 | -0.0483 | 5.6857
14 | 0.8122 | 0.14133 | -0.0479 | 5.7468
14.5 | 0.837 | 0.14427 | -0.0474 | 5.8016
15 | 0.8608 | 0.14705 | -0.0468 | 5.8538
15.5 | 0.9893 | 0.12523 | -0.0334 | 7.8999
16 | 1.2129 | 0.09402 | -0.0166 | 12.9004
16.5 | 1.1662 | 0.10787 | -0.0198 | 10.8112
17 | 1.1146 | 0.12431 | -0.0255 | 8.9663
17.5 | 0.8875 | 0.18988 | -0.062 | 4.674
18.5 | 0.8498 | 0.22357 | -0.0831 | 3.801
19 | 0.8546 | 0.22926 | -0.0876 | 3.7276
19.5 | 0.8789 | 0.2377 | -0.0902 | 3.6975
20 | 0.8986 | 0.24428 | -0.093 | 3.6786

## 3. Re 50k Mach 0.10 (1)
BIGFOIL.COM POLAR EXPORT
NACA64-519 a=0.6
NACA64-519 a=0.6 |  |  |  | Cl Max: | 1.566 | at alpha= | 11 | deg
JavaFoil+Calcfoil stall+Eppler ext transition |  |  |  | L/D Max: | 33.613 | at alpha= | 6.5 | deg
Re: | 50000 |  |  | Cd Min: | 0.02185 | at alpha= | -4 | deg
Mach: | 0.1 |  |  | Cl=0 at alpha= | -3.5164 | deg
|  |  |  | @ Cl=0.1, Cd= | 0.025578
|  |  |  | @ Cl=0.4, Cd= | 0.023429
|  |  |  | @ Cl=0.6, Cd= | 0.024731
alpha (deg) | Cl | Cd | Cm | Cl/Cd
-20 | -0.816 | 0.26151 | -0.011 | -3.121
-19.5 | -0.832 | 0.23189 | -0.012 | -3.588
-19 | -0.846 | 0.22266 | -0.012 | -3.801
-18.5 | -0.859 | 0.20719 | -0.012 | -4.144
-18 | -0.869 | 0.19141 | -0.012 | -4.538
-17.5 | -0.876 | 0.18147 | -0.012 | -4.829
-17 | -0.881 | 0.17022 | -0.013 | -5.177
-16.5 | -0.883 | 0.16295 | -0.013 | -5.422
-16 | -0.882 | 0.15053 | -0.013 | -5.863
-15.5 | -0.878 | 0.14137 | -0.013 | -6.213
-15 | -0.871 | 0.13253 | -0.013 | -6.571
-14.5 | -0.86 | 0.12574 | -0.014 | -6.838
-14 | -0.845 | 0.11757 | -0.014 | -7.191
-13.5 | -0.828 | 0.11074 | -0.014 | -7.474
-13 | -0.814 | 0.1079 | -0.028 | -7.54
-12.5 | -0.789 | 0.10049 | -0.029 | -7.855
-12 | -0.762 | 0.09496 | -0.029 | -8.021
-11.5 | -0.731 | 0.08991 | -0.03 | -8.126
-11 | -0.698 | 0.08387 | -0.031 | -8.321
-10.5 | -0.662 | 0.07772 | -0.033 | -8.514
-10 | -0.624 | 0.07142 | -0.035 | -8.738
-9.5 | -0.646 | 0.03884 | -0.051 | -16.624
-9 | -0.529 | 0.07119 | -0.027 | -7.429
-8.5 | -0.484 | 0.06674 | -0.028 | -7.254
-8 | -0.438 | 0.06305 | -0.028 | -6.953
-7.5 | -0.392 | 0.05893 | -0.029 | -6.648
-7 | -0.345 | 0.05576 | -0.03 | -6.179
-6.5 | -0.296 | 0.05271 | -0.031 | -5.625
-6 | -0.248 | 0.05008 | -0.032 | -4.95
-5.5 | -0.236 | 0.02385 | -0.061 | -9.886
-5 | -0.178 | 0.02305 | -0.062 | -7.728
-4.5 | -0.119 | 0.0224 | -0.063 | -5.32
-4 | -0.059 | 0.02185 | -0.064 | -2.703
-3.5 | 0.002 | 0.02641 | -0.058 | 0.072
-3 | 0.059 | 0.02588 | -0.059 | 2.273
-2.5 | 0.116 | 0.02546 | -0.06 | 4.573
-2 | 0.174 | 0.02514 | -0.061 | 6.924
-1.5 | 0.232 | 0.02485 | -0.062 | 9.34
-1 | 0.29 | 0.02469 | -0.063 | 11.759
-0.5 | 0.349 | 0.02451 | -0.064 | 14.242
0 | 0.416 | 0.02309 | -0.066 | 18.017
0.5 | 0.475 | 0.02358 | -0.068 | 20.126
1 | 0.533 | 0.02411 | -0.07 | 22.096
1.5 | 0.591 | 0.02466 | -0.072 | 23.957
2 | 0.648 | 0.02511 | -0.074 | 25.818
2.5 | 0.705 | 0.0257 | -0.074 | 27.451
3 | 0.763 | 0.02637 | -0.075 | 28.922
3.5 | 0.82 | 0.02707 | -0.075 | 30.273
4 | 0.876 | 0.02795 | -0.076 | 31.332
4.5 | 0.932 | 0.02887 | -0.076 | 32.284
5 | 0.988 | 0.02983 | -0.077 | 33.124
5.5 | 1.035 | 0.03101 | -0.077 | 33.356
6 | 1.086 | 0.03233 | -0.078 | 33.589
6.5 | 1.136 | 0.03378 | -0.078 | 33.613
7 | 1.184 | 0.03537 | -0.078 | 33.483
7.5 | 1.232 | 0.037 | -0.078 | 33.288
8 | 1.278 | 0.03886 | -0.079 | 32.873
8.5 | 1.322 | 0.04082 | -0.079 | 32.386
9 | 1.414 | 0.04236 | -0.084 | 33.379
9.5 | 1.456 | 0.04444 | -0.084 | 32.764
10 | 1.496 | 0.04674 | -0.085 | 32.001
10.5 | 1.533 | 0.04886 | -0.085 | 31.367
11 | 1.566 | 0.05144 | -0.086 | 30.446
11.5 | 1.382 | 0.08922 | -0.045 | 15.487
12 | 1.405 | 0.09585 | -0.042 | 14.658
12.5 | 1.427 | 0.10236 | -0.041 | 13.944
13 | 1.447 | 0.10874 | -0.04 | 13.303
13.5 | 1.463 | 0.11755 | -0.039 | 12.447
14 | 1.477 | 0.12477 | -0.039 | 11.837
14.5 | 1.485 | 0.133 | -0.039 | 11.164
15 | 1.488 | 0.14164 | -0.039 | 10.508
15.5 | 1.488 | 0.15217 | -0.038 | 9.777
16 | 1.484 | 0.16236 | -0.038 | 9.14

## 4. Re 50k Mach 0.10 (2)
BIGFOIL.COM POLAR EXPORT
NACA64-519 a=0.6
NACA64-519 a=0.6 |  |  |  | Cl Max: | 0.9796 | at alpha= | 16.5 | deg
XFOIL ncrit=9 |  |  |  | L/D Max: | 6.7452 | at alpha= | 16.5 | deg
Re: | 50000 |  |  | Cd Min: | 0.24528 | at alpha= | 20 | deg
Mach: | 0.1 |  |  | Cl=0 at alpha= | 3.1922 | deg
|  |  |  | @ Cl=0.1, Cd= | 0.069705
|  |  |  | @ Cl=0.4, Cd= | 0.10008
|  |  |  | @ Cl=0.6, Cd= | 0.13445
alpha (deg) | Cl | Cd | Cm | Cl/Cd
-13 | -0.3499 | 0.15768 | -0.0342 | -2.2191
-12.5 | -0.3275 | 0.15125 | -0.0303 | -2.1653
-12 | -0.3441 | 0.14897 | -0.0272 | -2.3099
-11.5 | -0.3746 | 0.14817 | -0.024 | -2.5282
-11 | -0.3773 | 0.14487 | -0.0207 | -2.6044
-10.5 | -0.3682 | 0.13979 | -0.0181 | -2.634
-10 | -0.3882 | 0.13681 | -0.0153 | -2.8375
-9 | -0.6771 | 0.09076 | -0.039 | -7.4603
-8.5 | -0.8197 | 0.07568 | -0.0361 | -10.8311
-8 | -0.8302 | 0.06815 | -0.0337 | -12.182
-7.5 | -0.8282 | 0.06128 | -0.0318 | -13.515
-7 | -0.8126 | 0.05543 | -0.0302 | -14.6599
-6.5 | -0.7877 | 0.05086 | -0.0287 | -15.4876
-6 | -0.7557 | 0.04742 | -0.0273 | -15.9363
-5 | -0.6837 | 0.04268 | -0.0243 | -16.0192
-4.5 | -0.6468 | 0.04108 | -0.0223 | -15.7449
-4 | -0.6121 | 0.03942 | -0.0202 | -15.5277
-3.5 | -0.5888 | 0.03826 | -0.0142 | -15.3894
-3 | -0.5767 | 0.04175 | -0.002 | -13.8132
-2.5 | -0.5635 | 0.04371 | 0.0087 | -12.8918
-2 | -0.5519 | 0.04492 | 0.0192 | -12.2863
-1.5 | -0.5385 | 0.04553 | 0.0283 | -11.8274
-1 | -0.5245 | 0.04597 | 0.0371 | -11.4096
-0.5 | -0.4979 | 0.04653 | 0.0422 | -10.7006
0 | -0.4256 | 0.0489 | 0.0352 | -8.7035
1 | -0.2477 | 0.0555 | 0.0117 | -4.4631
1.5 | -0.146 | 0.05979 | -0.0033 | -2.4419
2 | -0.0599 | 0.06288 | -0.0156 | -0.95261
2.5 | -0.0374 | 0.0627 | -0.0163 | -0.59649
3 | -0.0183 | 0.06284 | -0.0164 | -0.29122
3.5 | 0.0293 | 0.06524 | -0.0214 | 0.44911
4 | 0.0797 | 0.06829 | -0.0263 | 1.1671
4.5 | 0.1269 | 0.07158 | -0.0301 | 1.7728
5 | 0.1707 | 0.07504 | -0.0331 | 2.2748
5.5 | 0.2122 | 0.07867 | -0.0354 | 2.6973
6 | 0.252 | 0.08249 | -0.0374 | 3.0549
6.5 | 0.2903 | 0.08649 | -0.0392 | 3.3565
7 | 0.3265 | 0.09058 | -0.0408 | 3.6045
7.5 | 0.3587 | 0.09451 | -0.0419 | 3.7954
8 | 0.3892 | 0.09856 | -0.043 | 3.9489
8.5 | 0.4197 | 0.10286 | -0.0441 | 4.0803
9 | 0.4523 | 0.10756 | -0.0456 | 4.2051
9.5 | 0.4904 | 0.11313 | -0.0477 | 4.3348
10 | 0.5168 | 0.11835 | -0.0489 | 4.3667
10.5 | 0.5354 | 0.12229 | -0.0494 | 4.3781
11 | 0.5726 | 0.1287 | -0.0515 | 4.4491
11.5 | 0.5961 | 0.1332 | -0.0525 | 4.4752
12 | 0.6113 | 0.13808 | -0.0534 | 4.4271
12.5 | 0.6372 | 0.1434 | -0.0547 | 4.4435
13 | 0.7513 | 0.13629 | -0.0489 | 5.5125
13.5 | 0.7751 | 0.1399 | -0.0489 | 5.5404
14 | 0.8029 | 0.14329 | -0.0487 | 5.6033
14.5 | 0.8288 | 0.14639 | -0.0483 | 5.6616
15 | 0.8538 | 0.14927 | -0.0477 | 5.7198
15.5 | 0.8761 | 0.1526 | -0.0473 | 5.7412
16 | 0.9035 | 0.15524 | -0.0465 | 5.82
16.5 | 0.9796 | 0.14523 | -0.0387 | 6.7452
17 | 0.9089 | 0.17458 | -0.0537 | 5.2062
17.5 | 0.8894 | 0.19101 | -0.0624 | 4.6563
19 | 0.8568 | 0.23017 | -0.0883 | 3.7225
19.5 | 0.8809 | 0.23861 | -0.0909 | 3.6918
20 | 0.9009 | 0.24528 | -0.0937 | 3.6729

## 5. Re 50k Mach 0.25 (1)
BIGFOIL.COM POLAR EXPORT
NACA64-519 a=0.6
NACA64-519 a=0.6 |  |  |  | Cl Max: | 1.552 | at alpha= | 10.5 | deg
JavaFoil+Calcfoil stall+Eppler ext transition |  |  |  | L/D Max: | 32.944 | at alpha= | 6 | deg
Re: | 50000 |  |  | Cd Min: | 0.02249 | at alpha= | -4 | deg
Mach: | 0.25 |  |  | Cl=0 at alpha= | -3.5161 | deg
|  |  |  | @ Cl=0.1, Cd= | 0.026208
|  |  |  | @ Cl=0.4, Cd= | 0.024149
|  |  |  | @ Cl=0.6, Cd= | 0.025217
alpha (deg) | Cl | Cd | Cm | Cl/Cd
-19 | -0.544 | 0.31308 | -0.013 | -1.738
-18.5 | -0.591 | 0.31032 | -0.012 | -1.903
-18 | -0.633 | 0.25553 | -0.013 | -2.479
-17.5 | -0.672 | 0.22877 | -0.013 | -2.938
-17 | -0.706 | 0.20788 | -0.013 | -3.397
-16.5 | -0.735 | 0.18931 | -0.013 | -3.884
-16 | -0.759 | 0.17418 | -0.013 | -4.359
-15.5 | -0.778 | 0.15989 | -0.013 | -4.865
-15 | -0.791 | 0.1495 | -0.013 | -5.288
-14.5 | -0.798 | 0.13836 | -0.013 | -5.765
-14 | -0.799 | 0.12677 | -0.013 | -6.302
-13.5 | -0.794 | 0.11796 | -0.014 | -6.734
-13 | -0.784 | 0.1132 | -0.013 | -6.927
-12.5 | -0.769 | 0.10224 | -0.015 | -7.519
-12 | -0.748 | 0.09485 | -0.015 | -7.888
-11.5 | -0.73 | 0.09282 | -0.03 | -7.866
-11 | -0.694 | 0.0842 | -0.016 | -8.238
-10.5 | -0.667 | 0.08118 | -0.032 | -8.211
-10 | -0.63 | 0.07504 | -0.034 | -8.391
-9.5 | -0.591 | 0.06932 | -0.036 | -8.523
-9 | -0.6 | 0.04136 | -0.052 | -14.517
-8.5 | -0.494 | 0.06842 | -0.028 | -7.218
-8 | -0.448 | 0.06429 | -0.029 | -6.966
-7.5 | -0.401 | 0.0601 | -0.03 | -6.669
-7 | -0.353 | 0.05665 | -0.03 | -6.224
-6.5 | -0.304 | 0.05356 | -0.031 | -5.671
-6 | -0.254 | 0.05104 | -0.032 | -4.979
-5.5 | -0.204 | 0.0479 | -0.035 | -4.269
-5 | -0.182 | 0.02381 | -0.063 | -7.639
-4.5 | -0.122 | 0.02311 | -0.064 | -5.264
-4 | -0.06 | 0.02249 | -0.066 | -2.682
-3.5 | 0.002 | 0.02702 | -0.06 | 0.072
-3 | 0.06 | 0.0265 | -0.061 | 2.277
-2.5 | 0.119 | 0.02607 | -0.062 | 4.581
-2 | 0.179 | 0.02574 | -0.062 | 6.938
-1.5 | 0.238 | 0.0255 | -0.063 | 9.331
-1 | 0.298 | 0.02531 | -0.064 | 11.765
-0.5 | 0.358 | 0.02519 | -0.065 | 14.211
0 | 0.427 | 0.02348 | -0.066 | 18.184
0.5 | 0.487 | 0.02409 | -0.069 | 20.217
1 | 0.547 | 0.02466 | -0.071 | 22.163
1.5 | 0.606 | 0.02528 | -0.073 | 23.964
2 | 0.665 | 0.02594 | -0.075 | 25.636
2.5 | 0.724 | 0.02643 | -0.076 | 27.381
3 | 0.782 | 0.02716 | -0.076 | 28.803
3.5 | 0.841 | 0.02794 | -0.077 | 30.091
4 | 0.899 | 0.02889 | -0.078 | 31.107
4.5 | 0.956 | 0.02988 | -0.078 | 31.996
5 | 1.013 | 0.031 | -0.079 | 32.685
5.5 | 1.059 | 0.03233 | -0.079 | 32.745
6 | 1.111 | 0.03372 | -0.079 | 32.944
6.5 | 1.162 | 0.03527 | -0.08 | 32.933
7 | 1.211 | 0.03696 | -0.08 | 32.765
7.5 | 1.259 | 0.03883 | -0.08 | 32.424
8 | 1.305 | 0.04079 | -0.081 | 31.984
8.5 | 1.397 | 0.04272 | -0.085 | 32.695
9 | 1.442 | 0.04496 | -0.086 | 32.063
9.5 | 1.482 | 0.04727 | -0.086 | 31.358
10 | 1.519 | 0.04972 | -0.087 | 30.555
10.5 | 1.552 | 0.05246 | -0.087 | 29.584
11 | 1.367 | 0.08651 | -0.043 | 15.796
11.5 | 1.39 | 0.09313 | -0.042 | 14.921
12 | 1.409 | 0.10075 | -0.041 | 13.981
12.5 | 1.423 | 0.10756 | -0.04 | 13.232
13 | 1.434 | 0.1171 | -0.04 | 12.243
13.5 | 1.44 | 0.12547 | -0.04 | 11.474
14 | 1.44 | 0.13531 | -0.039 | 10.643
14.5 | 1.432 | 0.14278 | -0.039 | 10.031
15 | 1.417 | 0.15768 | -0.039 | 8.986
15.5 | 1.395 | 0.16603 | -0.038 | 8.404

## 6. Re 50k Mach 0.25 (2)
BIGFOIL.COM POLAR EXPORT
NACA64-519 a=0.6
NACA64-519 a=0.6 |  |  |  | Cl Max: | 0.9137 | at alpha= | 20 | deg
XFOIL ncrit=9 |  |  |  | L/D Max: | 5.5599 | at alpha= | 15.5 | deg
Re: | 50000 |  |  | Cd Min: | 0.25069 | at alpha= | 20 | deg
Mach: | 0.25 |  |  | Cl=0 at alpha= | 3.2374 | deg
|  |  |  | @ Cl=0.1, Cd= | 0.071694
|  |  |  | @ Cl=0.4, Cd= | 0.10186
|  |  |  | @ Cl=0.6, Cd= | 0.13759
alpha (deg) | Cl | Cd | Cm | Cl/Cd
-12.5 | -0.3282 | 0.15552 | -0.03 | -2.1103
-12 | -0.3435 | 0.15315 | -0.0271 | -2.2429
-11 | -0.3687 | 0.14841 | -0.0211 | -2.4843
-10.5 | -0.3652 | 0.14371 | -0.0185 | -2.5412
-10 | -0.3506 | 0.13763 | -0.0233 | -2.5474
-9 | -0.579 | 0.09635 | -0.049 | -6.0093
-8.5 | -0.6153 | 0.08696 | -0.0509 | -7.0757
-8 | -0.7352 | 0.07774 | -0.0436 | -9.4572
-7.5 | -0.8245 | 0.0697 | -0.0336 | -11.8293
-7 | -0.824 | 0.0626 | -0.0317 | -13.1629
-6.5 | -0.8101 | 0.05654 | -0.0301 | -14.3279
-6 | -0.7841 | 0.05192 | -0.0287 | -15.1021
-5.5 | -0.7515 | 0.04848 | -0.0272 | -15.5012
-5 | -0.7146 | 0.04555 | -0.0257 | -15.6883
-4.5 | -0.6766 | 0.04356 | -0.0239 | -15.5326
-4 | -0.6393 | 0.04194 | -0.0216 | -15.2432
-3.5 | -0.6033 | 0.04005 | -0.0196 | -15.0637
-3 | -0.5854 | 0.04099 | -0.01 | -14.2815
-2.5 | -0.5726 | 0.04401 | 0.0026 | -13.0107
-2 | -0.5593 | 0.04571 | 0.0136 | -12.2358
-1.5 | -0.5472 | 0.04668 | 0.0242 | -11.7224
-1 | -0.5348 | 0.04723 | 0.0343 | -11.3233
-0.5 | -0.5119 | 0.04797 | 0.0418 | -10.6713
0.5 | -0.3583 | 0.05368 | 0.0266 | -6.6747
1 | -0.276 | 0.05624 | 0.0163 | -4.9075
1.5 | -0.1887 | 0.05918 | 0.0046 | -3.1886
2 | -0.0977 | 0.0627 | -0.0083 | -1.5582
2.5 | -0.0251 | 0.06559 | -0.0183 | -0.38268
3 | -0.0189 | 0.06505 | -0.0158 | -0.29055
3.5 | 0.0209 | 0.06689 | -0.0194 | 0.31245
4 | 0.0712 | 0.06978 | -0.0245 | 1.0203
4.5 | 0.1201 | 0.07303 | -0.0289 | 1.6445
5.5 | 0.2067 | 0.08001 | -0.0346 | 2.5834
6 | 0.2462 | 0.08375 | -0.0367 | 2.9397
6.5 | 0.2837 | 0.08764 | -0.0384 | 3.2371
7 | 0.3196 | 0.09169 | -0.04 | 3.4857
7.5 | 0.355 | 0.09597 | -0.0415 | 3.6991
8 | 0.3901 | 0.10052 | -0.0431 | 3.8808
8.5 | 0.4273 | 0.10557 | -0.045 | 4.0476
9 | 0.4692 | 0.11166 | -0.0474 | 4.202
9.5 | 0.4811 | 0.11496 | -0.0472 | 4.1849
10 | 0.5088 | 0.11958 | -0.0484 | 4.2549
10.5 | 0.5493 | 0.12624 | -0.0507 | 4.3512
11 | 0.5651 | 0.1301 | -0.0512 | 4.3436
11.5 | 0.5886 | 0.13559 | -0.0526 | 4.341
12 | 0.622 | 0.14145 | -0.0543 | 4.3973
12.5 | 0.6965 | 0.13796 | -0.0502 | 5.0486
13 | 0.7355 | 0.14084 | -0.0499 | 5.2222
13.5 | 0.7838 | 0.14289 | -0.0489 | 5.4853
14 | 0.8095 | 0.14669 | -0.0489 | 5.5184
14.5 | 0.8318 | 0.15058 | -0.0489 | 5.524
15 | 0.8525 | 0.1546 | -0.049 | 5.5142
15.5 | 0.8783 | 0.15797 | -0.0486 | 5.5599
16 | 0.8713 | 0.16898 | -0.0535 | 5.1562
16.5 | 0.8784 | 0.17798 | -0.057 | 4.9354
17 | 0.8667 | 0.19145 | -0.0645 | 4.527
17.5 | 0.8699 | 0.20321 | -0.0705 | 4.2808
18 | 0.8477 | 0.2233 | -0.0837 | 3.7962
18.5 | 0.8711 | 0.23132 | -0.0864 | 3.7658
19 | 0.8698 | 0.23536 | -0.0919 | 3.6956
19.5 | 0.8942 | 0.24404 | -0.0948 | 3.6642
20 | 0.9137 | 0.25069 | -0.098 | 3.6447

## 7. Re 50k Mach 0.50 (1)
BIGFOIL.COM POLAR EXPORT
NACA64-519 a=0.6
NACA64-519 a=0.6 |  |  |  | Cl Max: | 1.494 | at alpha= | 8.5 | deg
JavaFoil+Calcfoil stall+Eppler ext transition |  |  |  | L/D Max: | 30.197 | at alpha= | 5 | deg
Re: | 50000 |  |  | Cd Min: | 0.02496 | at alpha= | -3.5 | deg
Mach: | 0.5 |  |  | Cl=0 at alpha= | -3.5147 | deg
|  |  |  | @ Cl=0.1, Cd= | 0.02899
|  |  |  | @ Cl=0.4, Cd= | 0.028063
|  |  |  | @ Cl=0.6, Cd= | 0.027275
alpha (deg) | Cl | Cd | Cm | Cl/Cd
-20 | -0.945 | 0.45773 | -0.031 | -2.064
-19.5 | -0.914 | 0.43391 | -0.03 | -2.107
-19 | -0.886 | 0.42286 | -0.03 | -2.095
-18.5 | -0.858 | 0.42424 | -0.03 | -2.022
-18 | -0.83 | 0.42532 | -0.03 | -1.951
-17.5 | -0.802 | 0.41972 | -0.03 | -1.91
-17 | -0.771 | 0.39003 | -0.029 | -1.978
-16.5 | -0.743 | 0.3673 | -0.029 | -2.023
-16 | -0.715 | 0.37208 | -0.029 | -1.921
-15.5 | -0.687 | 0.35826 | -0.03 | -1.916
-15 | -0.658 | 0.35431 | -0.03 | -1.858
-14.5 | -0.628 | 0.33485 | -0.028 | -1.876
-14 | -0.6 | 0.32407 | -0.028 | -1.851
-13.5 | -0.572 | 0.29814 | -0.029 | -1.918
-13 | -0.543 | 0.29366 | -0.029 | -1.85
-12.5 | -0.515 | 0.31605 | -0.029 | -1.629
-12 | -0.485 | 0.26887 | -0.027 | -1.806
-11.5 | -0.457 | 0.27065 | -0.027 | -1.688
-11 | -0.427 | 0.1605 | -0.016 | -2.66
-10.5 | -0.399 | 0.15504 | -0.016 | -2.571
-10 | -0.505 | 0.09635 | -0.015 | -5.237
-9.5 | -0.553 | 0.07982 | -0.016 | -6.932
-9 | -0.542 | 0.07282 | -0.017 | -7.44
-8.5 | -0.516 | 0.07316 | -0.034 | -7.054
-8 | -0.476 | 0.0741 | -0.031 | -6.417
-7.5 | -0.431 | 0.06797 | -0.031 | -6.348
-7 | -0.383 | 0.06266 | -0.032 | -6.12
-6.5 | -0.333 | 0.05846 | -0.034 | -5.692
-6 | -0.28 | 0.0547 | -0.034 | -5.115
-5.5 | -0.225 | 0.05172 | -0.036 | -4.359
-5 | -0.17 | 0.04885 | -0.037 | -3.475
-4.5 | -0.133 | 0.02668 | -0.07 | -4.967
-4 | -0.066 | 0.02573 | -0.071 | -2.558
-3.5 | 0.002 | 0.02496 | -0.072 | 0.093
-3 | 0.067 | 0.02925 | -0.067 | 2.287
-2.5 | 0.133 | 0.02873 | -0.068 | 4.617
-2 | 0.198 | 0.02845 | -0.069 | 6.967
-1.5 | 0.264 | 0.02826 | -0.069 | 9.343
-1 | 0.33 | 0.02818 | -0.07 | 11.721
-0.5 | 0.397 | 0.02814 | -0.071 | 14.101
0 | 0.475 | 0.02613 | -0.072 | 18.167
0.5 | 0.541 | 0.02673 | -0.073 | 20.249
1 | 0.607 | 0.02734 | -0.074 | 22.219
1.5 | 0.673 | 0.02806 | -0.075 | 23.996
2 | 0.739 | 0.02918 | -0.078 | 25.312
2.5 | 0.804 | 0.03024 | -0.081 | 26.58
3 | 0.869 | 0.03132 | -0.083 | 27.734
3.5 | 0.933 | 0.03244 | -0.085 | 28.743
4 | 0.995 | 0.03389 | -0.085 | 29.349
4.5 | 1.056 | 0.03545 | -0.086 | 29.797
5 | 1.118 | 0.03704 | -0.086 | 30.197
5.5 | 1.165 | 0.03883 | -0.087 | 29.995
6 | 1.22 | 0.04088 | -0.087 | 29.843
6.5 | 1.272 | 0.04297 | -0.087 | 29.607
7 | 1.322 | 0.04534 | -0.088 | 29.146
7.5 | 1.367 | 0.04819 | -0.088 | 28.357
8 | 1.458 | 0.05273 | -0.094 | 27.659
8.5 | 1.494 | 0.05623 | -0.094 | 26.564
9 | 1.316 | 0.07541 | -0.047 | 17.455
9.5 | 1.321 | 0.08396 | -0.045 | 15.728
10 | 1.298 | 0.09494 | -0.042 | 13.671
10.5 | 1.219 | 0.11166 | -0.04 | 10.914
11 | 0.815 | 0.18191 | -0.032 | 4.479
11.5 | 0.843 | 0.22636 | -0.039 | 3.723
12 | 0.87 | 0.25357 | -0.041 | 3.431
12.5 | 0.898 | 0.29033 | -0.045 | 3.094
13 | 0.925 | 0.28266 | -0.046 | 3.274
13.5 | 0.954 | 0.30065 | -0.051 | 3.173

## 8. Re 50k Mach 0.50 (2)
BIGFOIL.COM POLAR EXPORT
NACA64-519 a=0.6
NACA64-519 a=0.6 |  |  |  | Cl Max: | 0.9822 | at alpha= | 20 | deg
XFOIL ncrit=9 |  |  |  | L/D Max: | 4.8186 | at alpha= | 13 | deg
Re: | 50000 |  |  | Cd Min: | 0.27843 | at alpha= | 20 | deg
Mach: | 0.5 |  |  | Cl=0 at alpha= | 3.3933 | deg
|  |  |  | @ Cl=0.1, Cd= | 0.080116
|  |  |  | @ Cl=0.4, Cd= | 0.11158
|  |  |  | @ Cl=0.6, Cd= | 0.14415
alpha (deg) | Cl | Cd | Cm | Cl/Cd
-10 | -0.2472 | 0.145 | -0.0478 | -1.7048
-9 | -0.3131 | 0.1245 | -0.0618 | -2.5149
-8.5 | -0.3462 | 0.11541 | -0.0662 | -2.9997
-8 | -0.365 | 0.10902 | -0.0656 | -3.348
-7.5 | -0.4051 | 0.1004 | -0.0672 | -4.0349
-7 | -0.5337 | 0.08878 | -0.0671 | -6.0115
-6.5 | -0.604 | 0.08344 | -0.0601 | -7.2387
-6 | -0.7219 | 0.08383 | -0.031 | -8.6115
-5.5 | -0.7707 | 0.07478 | -0.0293 | -10.3062
-5 | -0.7944 | 0.0662 | -0.0282 | -12
-4.5 | -0.7882 | 0.05918 | -0.0275 | -13.3187
-4 | -0.7593 | 0.05459 | -0.0258 | -13.9091
-3.5 | -0.7211 | 0.05086 | -0.0243 | -14.1781
-3 | -0.6792 | 0.04841 | -0.022 | -14.0302
-2.5 | -0.6379 | 0.04634 | -0.0194 | -13.7656
-2 | -0.6062 | 0.04567 | -0.0128 | -13.2735
-1.5 | -0.5884 | 0.04981 | 0.003 | -11.8129
-1 | -0.5741 | 0.05252 | 0.019 | -10.9311
-0.5 | -0.5389 | 0.05556 | 0.0296 | -9.6994
0 | -0.4903 | 0.05847 | 0.0362 | -8.3855
0.5 | -0.424 | 0.06023 | 0.0328 | -7.0397
1 | -0.3661 | 0.06117 | 0.029 | -5.985
1.5 | -0.2948 | 0.06316 | 0.022 | -4.6675
2 | -0.2161 | 0.0658 | 0.013 | -3.2842
2.5 | -0.133 | 0.06901 | 0.0026 | -1.9273
3 | -0.0472 | 0.07273 | -0.009 | -0.64898
3.5 | 0.0128 | 0.07539 | -0.0162 | 0.16978
4.5 | 0.0618 | 0.07747 | -0.0171 | 0.79773
5 | 0.1132 | 0.08103 | -0.0225 | 1.397
5.5 | 0.1644 | 0.08507 | -0.0274 | 1.9325
6 | 0.2123 | 0.08934 | -0.0315 | 2.3763
6.5 | 0.2572 | 0.0938 | -0.0347 | 2.742
7.5 | 0.3426 | 0.10355 | -0.0402 | 3.3085
8.5 | 0.4211 | 0.11453 | -0.0449 | 3.6768
9 | 0.4421 | 0.11814 | -0.0455 | 3.7422
9.5 | 0.4846 | 0.12425 | -0.048 | 3.9002
10 | 0.5104 | 0.12947 | -0.0496 | 3.9422
10.5 | 0.5579 | 0.13657 | -0.0523 | 4.0851
11 | 0.575 | 0.14051 | -0.0532 | 4.0922
11.5 | 0.6181 | 0.14678 | -0.055 | 4.2111
12 | 0.6757 | 0.14568 | -0.0521 | 4.6382
12.5 | 0.7188 | 0.15027 | -0.0526 | 4.7834
13 | 0.7493 | 0.1555 | -0.0537 | 4.8186
13.5 | 0.7589 | 0.16217 | -0.0566 | 4.6797
14 | 0.7831 | 0.16832 | -0.0585 | 4.6524
14.5 | 0.8076 | 0.17482 | -0.0605 | 4.6196
15 | 0.8361 | 0.18126 | -0.0622 | 4.6127
15.5 | 0.8464 | 0.19002 | -0.0666 | 4.4543
16 | 0.8644 | 0.19884 | -0.0706 | 4.3472
16.5 | 0.8692 | 0.20922 | -0.0771 | 4.1545
17 | 0.8832 | 0.21987 | -0.0829 | 4.0169
17.5 | 0.8938 | 0.23957 | -0.0931 | 3.7309
18 | 0.9029 | 0.24654 | -0.0991 | 3.6623
18.5 | 0.9291 | 0.25582 | -0.1029 | 3.6319
19 | 0.9401 | 0.26225 | -0.1088 | 3.5847
19.5 | 0.9756 | 0.27542 | -0.1118 | 3.5422
20 | 0.9822 | 0.27843 | -0.1184 | 3.5276

## 9. Re 100k Mach 0.00 (1)
BIGFOIL.COM POLAR EXPORT
NACA64-519 a=0.6
NACA64-519 a=0.6 |  |  |  | Cl Max: | 1.673 | at alpha= | 13 | deg
JavaFoil+Calcfoil stall+Eppler ext transition |  |  |  | L/D Max: | 46.792 | at alpha= | 7 | deg
Re: | 100000 |  |  | Cd Min: | 0.0155 | at alpha= | -1 | deg
Mach: | 0 |  |  | Cl=0 at alpha= | -3.5164 | deg
|  |  |  | @ Cl=0.1, Cd= | 0.017033
|  |  |  | @ Cl=0.4, Cd= | 0.016344
|  |  |  | @ Cl=0.6, Cd= | 0.017924
alpha (deg) | Cl | Cd | Cm | Cl/Cd
-20 | -0.856 | 0.21506 | -0.011 | -3.982
-19.5 | -0.869 | 0.19976 | -0.012 | -4.349
-19 | -0.879 | 0.18902 | -0.012 | -4.653
-18.5 | -0.888 | 0.17678 | -0.012 | -5.024
-18 | -0.895 | 0.17052 | -0.013 | -5.248
-17.5 | -0.899 | 0.15924 | -0.013 | -5.647
-17 | -0.901 | 0.15128 | -0.013 | -5.957
-16.5 | -0.9 | 0.14207 | -0.013 | -6.336
-16 | -0.896 | 0.13432 | -0.014 | -6.674
-15.5 | -0.89 | 0.12954 | -0.013 | -6.868
-15 | -0.88 | 0.12083 | -0.014 | -7.282
-14.5 | -0.867 | 0.11347 | -0.015 | -7.639
-14 | -0.851 | 0.10674 | -0.015 | -7.969
-13.5 | -0.84 | 0.1038 | -0.03 | -8.097
-13 | -0.819 | 0.09747 | -0.031 | -8.398
-12.5 | -0.794 | 0.09086 | -0.032 | -8.739
-12 | -0.768 | 0.08402 | -0.033 | -9.135
-11.5 | -0.735 | 0.0803 | -0.034 | -9.152
-11 | -0.704 | 0.07364 | -0.036 | -9.557
-10.5 | -0.718 | 0.04492 | -0.049 | -15.994
-10 | -0.694 | 0.03526 | -0.052 | -19.669
-9.5 | -0.652 | 0.03156 | -0.053 | -20.672
-9 | -0.528 | 0.06382 | -0.029 | -8.268
-8.5 | -0.483 | 0.06029 | -0.029 | -8.006
-8 | -0.437 | 0.05674 | -0.03 | -7.702
-7.5 | -0.391 | 0.0536 | -0.03 | -7.286
-7 | -0.343 | 0.05048 | -0.031 | -6.801
-6.5 | -0.351 | 0.02041 | -0.06 | -17.214
-6 | -0.295 | 0.01957 | -0.061 | -15.094
-5.5 | -0.238 | 0.01888 | -0.063 | -12.614
-5 | -0.18 | 0.01827 | -0.064 | -9.832
-4.5 | -0.12 | 0.01779 | -0.065 | -6.751
-4 | -0.059 | 0.01667 | -0.066 | -3.569
-3.5 | 0.002 | 0.01926 | -0.061 | 0.1
-3 | 0.061 | 0.01767 | -0.063 | 3.428
-2.5 | 0.121 | 0.01669 | -0.065 | 7.275
-2 | 0.184 | 0.01608 | -0.067 | 11.426
-1.5 | 0.247 | 0.01575 | -0.069 | 15.715
-1 | 0.315 | 0.0155 | -0.071 | 20.323
-0.5 | 0.378 | 0.01559 | -0.072 | 24.228
0 | 0.42 | 0.01703 | -0.072 | 24.678
0.5 | 0.48 | 0.01728 | -0.073 | 27.746
1 | 0.538 | 0.01754 | -0.074 | 30.684
1.5 | 0.597 | 0.0179 | -0.074 | 33.33
2 | 0.655 | 0.01837 | -0.075 | 35.664
2.5 | 0.713 | 0.01881 | -0.075 | 37.907
3 | 0.771 | 0.01933 | -0.076 | 39.854
3.5 | 0.828 | 0.01985 | -0.076 | 41.72
4 | 0.885 | 0.02047 | -0.077 | 43.231
4.5 | 0.942 | 0.02122 | -0.077 | 44.377
5 | 0.998 | 0.02193 | -0.078 | 45.507
5.5 | 1.045 | 0.02271 | -0.078 | 46.024
6 | 1.098 | 0.02364 | -0.079 | 46.465
6.5 | 1.15 | 0.02458 | -0.079 | 46.785
7 | 1.201 | 0.02566 | -0.08 | 46.792
7.5 | 1.249 | 0.02683 | -0.08 | 46.567
8 | 1.297 | 0.02799 | -0.081 | 46.35
8.5 | 1.344 | 0.02937 | -0.081 | 45.744
9 | 1.414 | 0.0359 | -0.084 | 39.379
9.5 | 1.457 | 0.03771 | -0.084 | 38.623
10 | 1.497 | 0.03961 | -0.085 | 37.794
10.5 | 1.535 | 0.04138 | -0.085 | 37.082
11 | 1.57 | 0.04358 | -0.086 | 36.013
11.5 | 1.601 | 0.04579 | -0.086 | 34.968
12 | 1.63 | 0.04834 | -0.087 | 33.714
12.5 | 1.655 | 0.05086 | -0.087 | 32.53
13 | 1.673 | 0.05371 | -0.087 | 31.145
13.5 | 1.467 | 0.10463 | -0.042 | 14.019
14 | 1.482 | 0.11109 | -0.042 | 13.342
14.5 | 1.492 | 0.11841 | -0.042 | 12.601
15 | 1.497 | 0.12607 | -0.041 | 11.873
15.5 | 1.499 | 0.13391 | -0.041 | 11.196
16 | 1.498 | 0.14235 | -0.04 | 10.524
16.5 | 1.494 | 0.14998 | -0.04 | 9.959
17 | 1.486 | 0.15857 | -0.039 | 9.37
17.5 | 1.475 | 0.16839 | -0.039 | 8.761
18 | 1.462 | 0.1769 | -0.04 | 8.266

## 10. Re 100k Mach 0.00 (2)
BIGFOIL.COM POLAR EXPORT
NACA64-519 a=0.6
NACA64-519 a=0.6 |  |  |  | Cl Max: | 1.3317 | at alpha= | 17.5 | deg
XFOIL ncrit=9 |  |  |  | L/D Max: | 20.6104 | at alpha= | 13.5 | deg
Re: | 100000 |  |  | Cd Min: | 0.17683 | at alpha= | 20 | deg
Mach: | 0 |  |  | Cl=0 at alpha= | 1.7429 | deg
|  |  |  | @ Cl=0.1, Cd= | 0.059943
|  |  |  | @ Cl=0.4, Cd= | 0.074734
|  |  |  | @ Cl=0.6, Cd= | 0.077995
alpha (deg) | Cl | Cd | Cm | Cl/Cd
-15 | -0.2938 | 0.15254 | -0.0515 | -1.9261
-14.5 | -0.3392 | 0.15206 | -0.055 | -2.2307
-14 | -0.2743 | 0.14143 | -0.0599 | -1.9395
-13.5 | -0.2886 | 0.1339 | -0.0727 | -2.1553
-13 | -0.2121 | 0.12497 | -0.0767 | -1.6972
-12.5 | -0.197 | 0.11663 | -0.0855 | -1.6891
-12 | -0.19 | 0.10855 | -0.095 | -1.7503
-11.5 | -0.4993 | 0.06038 | -0.1236 | -8.2693
-11 | -0.5223 | 0.0555 | -0.1199 | -9.4108
-10.5 | -0.542 | 0.05164 | -0.1145 | -10.4957
-10 | -0.5487 | 0.04816 | -0.1091 | -11.3933
-9.5 | -0.534 | 0.04446 | -0.1057 | -12.0108
-9 | -0.5152 | 0.04174 | -0.1017 | -12.3431
-8.5 | -0.4977 | 0.03959 | -0.0971 | -12.5714
-8 | -0.4583 | 0.03772 | -0.0955 | -12.1501
-7.5 | -0.4113 | 0.036 | -0.0945 | -11.425
-7 | -0.3877 | 0.03502 | -0.0902 | -11.0708
-6.5 | -0.3258 | 0.03321 | -0.0912 | -9.8103
-6 | -0.3225 | 0.03309 | -0.084 | -9.7461
-5.5 | -0.3231 | 0.03271 | -0.0764 | -9.8777
-5 | -0.2963 | 0.03099 | -0.0725 | -9.5611
-4.5 | -0.294 | 0.03303 | -0.0642 | -8.901
-4 | -0.223 | 0.03484 | -0.064 | -6.4007
-3.5 | -0.2396 | 0.03687 | -0.0543 | -6.4985
-3 | -0.1736 | 0.03815 | -0.0529 | -4.5505
-2.5 | -0.1919 | 0.04015 | -0.0445 | -4.7796
-2 | -0.1508 | 0.04135 | -0.0413 | -3.6469
-1.5 | -0.1373 | 0.04295 | -0.0361 | -3.1967
-1 | -0.2037 | 0.04887 | -0.0302 | -4.1682
-0.5 | -0.187 | 0.04897 | -0.0263 | -3.8187
0 | -0.0783 | 0.04831 | -0.0308 | -1.6208
0.5 | -0.0226 | 0.05012 | -0.0331 | -0.45092
1.5 | -0.031 | 0.0543 | -0.0265 | -0.5709
2 | 0.0328 | 0.0569 | -0.0297 | 0.57645
2.5 | 0.0493 | 0.05761 | -0.0271 | 0.85575
3.5 | 0.1345 | 0.06153 | -0.028 | 2.1859
4 | 0.1619 | 0.06319 | -0.027 | 2.5621
4.5 | 0.2546 | 0.06743 | -0.0367 | 3.7758
5 | 0.304 | 0.06973 | -0.0408 | 4.3597
5.5 | 0.338 | 0.07208 | -0.0421 | 4.6892
6 | 0.3763 | 0.07476 | -0.043 | 5.0334
6.5 | 0.4307 | 0.0747 | -0.0426 | 5.7657
7.5 | 0.544 | 0.076 | -0.0429 | 7.1579
8.5 | 0.633 | 0.07917 | -0.0427 | 7.9955
9 | 0.6787 | 0.08037 | -0.0423 | 8.4447
9.5 | 0.7261 | 0.08113 | -0.0418 | 8.9498
10 | 0.7765 | 0.08122 | -0.041 | 9.5605
11 | 0.8877 | 0.07857 | -0.0384 | 11.2982
12.5 | 1.1154 | 0.06121 | -0.0314 | 18.2225
13 | 1.1711 | 0.05809 | -0.0291 | 20.1601
13.5 | 1.202 | 0.05832 | -0.0266 | 20.6104
14 | 1.1945 | 0.06369 | -0.0245 | 18.7549
14.5 | 1.1834 | 0.07017 | -0.0233 | 16.8648
15 | 1.1859 | 0.07526 | -0.022 | 15.7574
15.5 | 1.2004 | 0.07944 | -0.021 | 15.1108
16 | 1.2359 | 0.08123 | -0.0195 | 15.2148
16.5 | 1.2611 | 0.08474 | -0.0189 | 14.882
17 | 1.2861 | 0.08866 | -0.0184 | 14.506
17.5 | 1.3317 | 0.09088 | -0.0175 | 14.6534
18 | 1.3177 | 0.09919 | -0.0187 | 13.2846
18.5 | 1.3033 | 0.10798 | -0.0207 | 12.0698
19 | 1.2835 | 0.1179 | -0.0238 | 10.8863
19.5 | 1.2178 | 0.1355 | -0.0321 | 8.9875
20 | 1.0624 | 0.17683 | -0.0569 | 6.008

## 11. Re 100k Mach 0.10 (1)
BIGFOIL.COM POLAR EXPORT
NACA64-519 a=0.6
NACA64-519 a=0.6 |  |  |  | Cl Max: | 1.655 | at alpha= | 12.5 | deg
JavaFoil+Calcfoil stall+Eppler ext transition |  |  |  | L/D Max: | 46.594 | at alpha= | 6.5 | deg
Re: | 100000 |  |  | Cd Min: | 0.01553 | at alpha= | -1 | deg
Mach: | 0.1 |  |  | Cl=0 at alpha= | -3.5161 | deg
|  |  |  | @ Cl=0.1, Cd= | 0.017317
|  |  |  | @ Cl=0.4, Cd= | 0.016335
|  |  |  | @ Cl=0.6, Cd= | 0.01805
alpha (deg) | Cl | Cd | Cm | Cl/Cd
-20 | -0.816 | 0.22283 | -0.011 | -3.663
-19.5 | -0.832 | 0.20637 | -0.012 | -4.032
-19 | -0.846 | 0.19436 | -0.012 | -4.354
-18.5 | -0.859 | 0.1828 | -0.012 | -4.697
-18 | -0.869 | 0.17376 | -0.013 | -4.999
-17.5 | -0.876 | 0.16259 | -0.013 | -5.39
-17 | -0.881 | 0.15328 | -0.013 | -5.75
-16.5 | -0.883 | 0.14409 | -0.013 | -6.131
-16 | -0.883 | 0.13686 | -0.014 | -6.449
-15.5 | -0.878 | 0.12843 | -0.014 | -6.839
-15 | -0.871 | 0.12175 | -0.014 | -7.153
-14.5 | -0.86 | 0.11449 | -0.015 | -7.511
-14 | -0.846 | 0.10814 | -0.015 | -7.819
-13.5 | -0.837 | 0.10559 | -0.03 | -7.922
-13 | -0.816 | 0.09851 | -0.031 | -8.282
-12.5 | -0.793 | 0.09192 | -0.032 | -8.621
-12 | -0.765 | 0.08638 | -0.032 | -8.86
-11.5 | -0.735 | 0.08134 | -0.033 | -9.036
-11 | -0.704 | 0.07478 | -0.035 | -9.413
-10.5 | -0.676 | 0.06468 | -0.04 | -10.457
-10 | -0.694 | 0.03618 | -0.052 | -19.169
-9.5 | -0.655 | 0.03126 | -0.054 | -20.965
-9 | -0.529 | 0.06438 | -0.028 | -8.218
-8.5 | -0.484 | 0.06044 | -0.029 | -8.016
-8 | -0.439 | 0.05689 | -0.03 | -7.712
-7.5 | -0.392 | 0.05362 | -0.031 | -7.315
-7 | -0.345 | 0.05046 | -0.031 | -6.836
-6.5 | -0.353 | 0.02057 | -0.06 | -17.136
-6 | -0.297 | 0.01971 | -0.062 | -15.045
-5.5 | -0.239 | 0.01899 | -0.063 | -12.584
-5 | -0.18 | 0.01838 | -0.064 | -9.813
-4.5 | -0.121 | 0.01787 | -0.065 | -6.745
-4 | -0.06 | 0.01676 | -0.066 | -3.564
-3.5 | 0.002 | 0.0194 | -0.061 | 0.1
-3 | 0.061 | 0.01802 | -0.063 | 3.364
-2.5 | 0.122 | 0.01692 | -0.065 | 7.187
-2 | 0.184 | 0.01625 | -0.067 | 11.328
-1.5 | 0.249 | 0.01582 | -0.069 | 15.708
-1 | 0.314 | 0.01553 | -0.071 | 20.226
-0.5 | 0.38 | 0.01564 | -0.072 | 24.264
0 | 0.422 | 0.0171 | -0.073 | 24.7
0.5 | 0.482 | 0.01733 | -0.073 | 27.802
1 | 0.541 | 0.01767 | -0.074 | 30.604
1.5 | 0.6 | 0.01805 | -0.074 | 33.228
2 | 0.658 | 0.01846 | -0.075 | 35.642
2.5 | 0.716 | 0.0189 | -0.076 | 37.888
3 | 0.774 | 0.01944 | -0.076 | 39.811
3.5 | 0.832 | 0.02001 | -0.077 | 41.575
4 | 0.889 | 0.02067 | -0.077 | 43.014
4.5 | 0.946 | 0.02132 | -0.078 | 44.383
5 | 1.003 | 0.02207 | -0.078 | 45.446
5.5 | 1.05 | 0.02288 | -0.079 | 45.89
6 | 1.103 | 0.02382 | -0.079 | 46.296
6.5 | 1.155 | 0.02478 | -0.08 | 46.594
7 | 1.205 | 0.02589 | -0.08 | 46.562
7.5 | 1.255 | 0.02709 | -0.081 | 46.313
8 | 1.302 | 0.02832 | -0.081 | 45.987
8.5 | 1.348 | 0.02967 | -0.082 | 45.441
9 | 1.419 | 0.03632 | -0.084 | 39.067
9.5 | 1.462 | 0.03819 | -0.085 | 38.277
10 | 1.501 | 0.04015 | -0.085 | 37.392
10.5 | 1.539 | 0.04186 | -0.086 | 36.754
11 | 1.573 | 0.04413 | -0.086 | 35.646
11.5 | 1.604 | 0.0465 | -0.087 | 34.495
12 | 1.632 | 0.04888 | -0.087 | 33.38
12.5 | 1.655 | 0.05162 | -0.087 | 32.054
13 | 1.449 | 0.09871 | -0.044 | 14.68
13.5 | 1.465 | 0.10566 | -0.042 | 13.863
14 | 1.479 | 0.11264 | -0.042 | 13.127
14.5 | 1.486 | 0.11995 | -0.042 | 12.392
15 | 1.49 | 0.12731 | -0.042 | 11.701
15.5 | 1.489 | 0.13471 | -0.04 | 11.05
16 | 1.485 | 0.14314 | -0.04 | 10.372
16.5 | 1.477 | 0.15421 | -0.04 | 9.58
17 | 1.466 | 0.16118 | -0.04 | 9.098
17.5 | 1.452 | 0.17295 | -0.04 | 8.396

## 12. Re 100k Mach 0.10 (2)
BIGFOIL.COM POLAR EXPORT
NACA64-519 a=0.6
NACA64-519 a=0.6 |  |  |  | Cl Max: | 1.3225 | at alpha= | 17.5 | deg
XFOIL ncrit=9 |  |  |  | L/D Max: | 20.6371 | at alpha= | 13 | deg
Re: | 100000 |  |  | Cd Min: | 0.18277 | at alpha= | 20 | deg
Mach: | 0.1 |  |  | Cl=0 at alpha= | 1.7396 | deg
|  |  |  | @ Cl=0.1, Cd= | 0.060574
|  |  |  | @ Cl=0.4, Cd= | 0.073333
|  |  |  | @ Cl=0.6, Cd= | 0.078112
alpha (deg) | Cl | Cd | Cm | Cl/Cd
-15 | -0.2965 | 0.15386 | -0.0508 | -1.9271
-14.5 | -0.3398 | 0.1526 | -0.0568 | -2.2267
-14 | -0.2673 | 0.14159 | -0.0611 | -1.8878
-13.5 | -0.2795 | 0.13409 | -0.0736 | -2.0844
-13 | -0.2048 | 0.12512 | -0.078 | -1.6368
-12.5 | -0.1894 | 0.11697 | -0.0865 | -1.6192
-12 | -0.1815 | 0.10887 | -0.0961 | -1.6671
-11.5 | -0.4832 | 0.06119 | -0.1256 | -7.8967
-11 | -0.5078 | 0.05622 | -0.1222 | -9.0324
-10.5 | -0.5303 | 0.05233 | -0.1168 | -10.1338
-10 | -0.5406 | 0.04886 | -0.1111 | -11.0643
-9.5 | -0.5335 | 0.04534 | -0.1067 | -11.7667
-9 | -0.5118 | 0.04224 | -0.1033 | -12.1165
-8.5 | -0.4972 | 0.04012 | -0.0983 | -12.3928
-8 | -0.4657 | 0.03836 | -0.0955 | -12.1403
-7.5 | -0.4106 | 0.03628 | -0.0956 | -11.3175
-7 | -0.389 | 0.03533 | -0.0911 | -11.0105
-6.5 | -0.3238 | 0.03342 | -0.0924 | -9.6888
-6 | -0.3208 | 0.03331 | -0.0851 | -9.6307
-5.5 | -0.324 | 0.03312 | -0.077 | -9.7826
-5 | -0.2943 | 0.03098 | -0.0737 | -9.4997
-4.5 | -0.2951 | 0.03299 | -0.0651 | -8.9451
-3.5 | -0.2407 | 0.03693 | -0.0549 | -6.5177
-3 | -0.2066 | 0.03859 | -0.0504 | -5.3537
-2.5 | -0.1952 | 0.04033 | -0.0447 | -4.8401
-2 | -0.1485 | 0.04147 | -0.042 | -3.5809
-1.5 | -0.1442 | 0.04324 | -0.0359 | -3.3349
-1 | -0.1252 | 0.04468 | -0.0335 | -2.8021
-0.5 | -0.0988 | 0.04609 | -0.0318 | -2.1436
0.5 | -0.112 | 0.05166 | -0.0263 | -2.168
1 | -0.0509 | 0.05392 | -0.0287 | -0.94399
1.5 | -0.0323 | 0.0545 | -0.0265 | -0.59266
2 | 0.0351 | 0.05739 | -0.0302 | 0.6116
2.5 | 0.0487 | 0.05784 | -0.027 | 0.84198
3 | 0.1155 | 0.0614 | -0.0305 | 1.8811
3.5 | 0.1366 | 0.06192 | -0.0283 | 2.2061
4 | 0.1613 | 0.06343 | -0.0269 | 2.543
4.5 | 0.2215 | 0.06625 | -0.0328 | 3.3434
5.5 | 0.3435 | 0.07258 | -0.0424 | 4.7327
7 | 0.498 | 0.07464 | -0.0427 | 6.672
7.5 | 0.5434 | 0.07628 | -0.0427 | 7.1238
8.5 | 0.6364 | 0.07929 | -0.0426 | 8.0262
9 | 0.6833 | 0.08042 | -0.0423 | 8.4966
9.5 | 0.7318 | 0.08109 | -0.0417 | 9.0245
10 | 0.7833 | 0.08105 | -0.0408 | 9.6644
10.5 | 0.8386 | 0.08003 | -0.0397 | 10.4786
11 | 0.8965 | 0.0781 | -0.0381 | 11.4789
11.5 | 0.9381 | 0.07749 | -0.0364 | 12.1061
12 | 1.0023 | 0.07349 | -0.0341 | 13.6386
12.5 | 1.0957 | 0.06429 | -0.0309 | 17.0431
13 | 1.1823 | 0.05729 | -0.0283 | 20.6371
13.5 | 1.1978 | 0.0595 | -0.0258 | 20.1311
14 | 1.1876 | 0.06537 | -0.0239 | 18.1674
14.5 | 1.1785 | 0.07167 | -0.0227 | 16.4434
15 | 1.1818 | 0.07694 | -0.0216 | 15.36
15.5 | 1.2059 | 0.07985 | -0.0202 | 15.1021
16 | 1.2332 | 0.08291 | -0.0191 | 14.874
16.5 | 1.2695 | 0.08528 | -0.0181 | 14.8863
17 | 1.2824 | 0.09068 | -0.018 | 14.142
17.5 | 1.3225 | 0.09354 | -0.0173 | 14.1383
18 | 1.3033 | 0.10264 | -0.019 | 12.6978
18.5 | 1.2793 | 0.11287 | -0.0219 | 11.3343
19 | 1.2408 | 0.12585 | -0.0271 | 9.8594
19.5 | 1.1552 | 0.14854 | -0.0395 | 7.777
20 | 1.0483 | 0.18277 | -0.0601 | 5.7356

## 13. Re 100k Mach 0.25 (1)
BIGFOIL.COM POLAR EXPORT
NACA64-519 a=0.6
NACA64-519 a=0.6 |  |  |  | Cl Max: | 1.63 | at alpha= | 12 | deg
JavaFoil+Calcfoil stall+Eppler ext transition |  |  |  | L/D Max: | 45.638 | at alpha= | 6.5 | deg
Re: | 100000 |  |  | Cd Min: | 0.01605 | at alpha= | -0.5 | deg
Mach: | 0.25 |  |  | Cl=0 at alpha= | -3.5159 | deg
|  |  |  | @ Cl=0.1, Cd= | 0.018574
|  |  |  | @ Cl=0.4, Cd= | 0.016399
|  |  |  | @ Cl=0.6, Cd= | 0.018462
alpha (deg) | Cl | Cd | Cm | Cl/Cd
-19 | -0.544 | 0.2605 | -0.014 | -2.089
-18.5 | -0.591 | 0.25245 | -0.013 | -2.34
-18 | -0.633 | 0.217 | -0.013 | -2.919
-17.5 | -0.672 | 0.1999 | -0.013 | -3.362
-17 | -0.706 | 0.18141 | -0.013 | -3.893
-16.5 | -0.735 | 0.16881 | -0.014 | -4.356
-16 | -0.759 | 0.15448 | -0.013 | -4.916
-15.5 | -0.778 | 0.14158 | -0.013 | -5.494
-15 | -0.791 | 0.13275 | -0.014 | -5.956
-14.5 | -0.798 | 0.12251 | -0.014 | -6.511
-14 | -0.799 | 0.11514 | -0.014 | -6.938
-13.5 | -0.794 | 0.10745 | -0.015 | -7.392
-13 | -0.784 | 0.1022 | -0.014 | -7.673
-12.5 | -0.769 | 0.09356 | -0.016 | -8.216
-12 | -0.756 | 0.09269 | -0.031 | -8.158
-11.5 | -0.733 | 0.08476 | -0.033 | -8.648
-11 | -0.704 | 0.07956 | -0.034 | -8.848
-10.5 | -0.671 | 0.07296 | -0.036 | -9.202
-10 | -0.641 | 0.06381 | -0.04 | -10.046
-9.5 | -0.658 | 0.03523 | -0.054 | -18.684
-9 | -0.616 | 0.03155 | -0.055 | -19.514
-8.5 | -0.494 | 0.06167 | -0.029 | -8.011
-8 | -0.448 | 0.05793 | -0.03 | -7.734
-7.5 | -0.401 | 0.05425 | -0.031 | -7.395
-7 | -0.353 | 0.05142 | -0.032 | -6.866
-6.5 | -0.359 | 0.02159 | -0.061 | -16.621
-6 | -0.302 | 0.0206 | -0.063 | -14.664
-5.5 | -0.244 | 0.01972 | -0.064 | -12.363
-5 | -0.184 | 0.01898 | -0.065 | -9.699
-4.5 | -0.123 | 0.01841 | -0.066 | -6.687
-4 | -0.061 | 0.01793 | -0.068 | -3.403
-3.5 | 0.002 | 0.02 | -0.063 | 0.099
-3 | 0.061 | 0.01948 | -0.064 | 3.152
-2.5 | 0.123 | 0.01804 | -0.066 | 6.838
-2 | 0.187 | 0.01711 | -0.068 | 10.921
-1.5 | 0.252 | 0.01652 | -0.07 | 15.25
-1 | 0.319 | 0.0162 | -0.072 | 19.724
-0.5 | 0.39 | 0.01605 | -0.074 | 24.304
0 | 0.433 | 0.01755 | -0.074 | 24.696
0.5 | 0.494 | 0.01782 | -0.075 | 27.735
1 | 0.555 | 0.01814 | -0.076 | 30.57
1.5 | 0.615 | 0.01857 | -0.076 | 33.122
2 | 0.675 | 0.01902 | -0.077 | 35.482
2.5 | 0.734 | 0.0195 | -0.077 | 37.668
3 | 0.794 | 0.0201 | -0.078 | 39.505
3.5 | 0.853 | 0.02066 | -0.079 | 41.3
4 | 0.912 | 0.02135 | -0.079 | 42.706
4.5 | 0.97 | 0.02212 | -0.08 | 43.855
5 | 1.028 | 0.02292 | -0.08 | 44.855
5.5 | 1.075 | 0.02388 | -0.081 | 45.031
6 | 1.13 | 0.02484 | -0.081 | 45.476
6.5 | 1.182 | 0.0259 | -0.082 | 45.638
7 | 1.233 | 0.02707 | -0.082 | 45.557
7.5 | 1.283 | 0.02837 | -0.083 | 45.216
8 | 1.33 | 0.02976 | -0.083 | 44.704
8.5 | 1.402 | 0.03666 | -0.086 | 38.235
9 | 1.447 | 0.03857 | -0.086 | 37.508
9.5 | 1.488 | 0.04065 | -0.087 | 36.603
10 | 1.525 | 0.04283 | -0.087 | 35.608
10.5 | 1.559 | 0.04511 | -0.088 | 34.554
11 | 1.588 | 0.04749 | -0.088 | 33.432
11.5 | 1.612 | 0.05024 | -0.089 | 32.096
12 | 1.63 | 0.05289 | -0.089 | 30.828
12.5 | 1.425 | 0.09677 | -0.043 | 14.727
13 | 1.435 | 0.10444 | -0.042 | 13.742
13.5 | 1.441 | 0.11162 | -0.042 | 12.908
14 | 1.441 | 0.11944 | -0.04 | 12.062
14.5 | 1.433 | 0.12856 | -0.04 | 11.147
15 | 1.418 | 0.13855 | -0.04 | 10.232
15.5 | 1.396 | 0.1465 | -0.04 | 9.529
16 | 1.368 | 0.15745 | -0.039 | 8.687
16.5 | 1.334 | 0.17345 | -0.039 | 7.691
17 | 1.294 | 0.1836 | -0.039 | 7.05

## 14. Re 100k Mach 0.25 (2)
BIGFOIL.COM POLAR EXPORT
NACA64-519 a=0.6
NACA64-519 a=0.6 |  |  |  | Cl Max: | 1.2486 | at alpha= | 16.5 | deg
XFOIL ncrit=9 |  |  |  | L/D Max: | 18.2484 | at alpha= | 13 | deg
Re: | 100000 |  |  | Cd Min: | 0.24237 | at alpha= | 20 | deg
Mach: | 0.25 |  |  | Cl=0 at alpha= | 2.0309 | deg
|  |  |  | @ Cl=0.1, Cd= | 0.062074
|  |  |  | @ Cl=0.4, Cd= | 0.075047
|  |  |  | @ Cl=0.6, Cd= | 0.080288
alpha (deg) | Cl | Cd | Cm | Cl/Cd
-14 | -0.2315 | 0.14226 | -0.0684 | -1.6273
-13.5 | -0.2297 | 0.13461 | -0.0791 | -1.7064
-13 | -0.1718 | 0.12621 | -0.085 | -1.3612
-12.5 | -0.1473 | 0.11824 | -0.0929 | -1.2458
-11.5 | -0.1723 | 0.092 | -0.1124 | -1.8728
-11 | -0.4321 | 0.06006 | -0.1329 | -7.1945
-10.5 | -0.4612 | 0.05568 | -0.1284 | -8.283
-10 | -0.4854 | 0.05219 | -0.1224 | -9.3006
-9.5 | -0.5023 | 0.04906 | -0.1157 | -10.2385
-9 | -0.5037 | 0.04602 | -0.11 | -10.9452
-8.5 | -0.4847 | 0.04281 | -0.1061 | -11.3221
-8 | -0.4709 | 0.04097 | -0.1009 | -11.4938
-7.5 | -0.4466 | 0.03942 | -0.0965 | -11.3293
-7 | -0.388 | 0.03695 | -0.0967 | -10.5007
-6.5 | -0.3783 | 0.03663 | -0.0902 | -10.3276
-6 | -0.3446 | 0.0356 | -0.0867 | -9.6798
-5.5 | -0.317 | 0.0348 | -0.0824 | -9.1092
-5 | -0.3276 | 0.03465 | -0.0733 | -9.4545
-4.5 | -0.2917 | 0.03302 | -0.0702 | -8.834
-4 | -0.2976 | 0.03547 | -0.0611 | -8.3902
-3.5 | -0.2375 | 0.0374 | -0.0587 | -6.3503
-3 | -0.2409 | 0.03951 | -0.051 | -6.0972
-2.5 | -0.2029 | 0.04122 | -0.0464 | -4.9224
-2 | -0.1833 | 0.04278 | -0.0414 | -4.2847
-1.5 | -0.1732 | 0.04464 | -0.035 | -3.8799
-1 | -0.1435 | 0.04591 | -0.0323 | -3.1257
-0.5 | -0.0786 | 0.04675 | -0.0339 | -1.6813
0 | -0.1519 | 0.05245 | -0.0276 | -2.8961
1 | -0.0628 | 0.05554 | -0.0285 | -1.1307
1.5 | -0.0352 | 0.05587 | -0.0269 | -0.63003
2 | -0.0034 | 0.05745 | -0.0262 | -0.059182
2.5 | 0.0517 | 0.05954 | -0.0279 | 0.86832
3 | 0.0758 | 0.06082 | -0.0265 | 1.2463
3.5 | 0.1503 | 0.06468 | -0.0304 | 2.3237
4.5 | 0.2012 | 0.06706 | -0.0282 | 3.0003
5 | 0.259 | 0.07004 | -0.0347 | 3.6979
5.5 | 0.3062 | 0.07317 | -0.0383 | 4.1848
6 | 0.3513 | 0.0761 | -0.0404 | 4.6163
6.5 | 0.4618 | 0.07371 | -0.0421 | 6.2651
7 | 0.5219 | 0.07509 | -0.043 | 6.9503
7.5 | 0.5752 | 0.07654 | -0.0433 | 7.515
8 | 0.5868 | 0.0797 | -0.0419 | 7.3626
9 | 0.6698 | 0.0834 | -0.0412 | 8.0312
9.5 | 0.7178 | 0.08441 | -0.0406 | 8.5037
10 | 0.7709 | 0.08451 | -0.0398 | 9.122
10.5 | 0.8294 | 0.08346 | -0.0384 | 9.9377
11 | 0.8815 | 0.0824 | -0.0367 | 10.6978
12 | 0.9884 | 0.07806 | -0.0322 | 12.6621
12.5 | 1.1023 | 0.06653 | -0.0278 | 16.5685
13 | 1.1606 | 0.0636 | -0.0248 | 18.2484
13.5 | 1.1648 | 0.0678 | -0.0228 | 17.1799
14 | 1.1593 | 0.0737 | -0.0214 | 15.73
14.5 | 1.1585 | 0.07972 | -0.0206 | 14.5321
15 | 1.1745 | 0.08396 | -0.0194 | 13.9888
15.5 | 1.1979 | 0.0877 | -0.0183 | 13.6591
16 | 1.2215 | 0.09185 | -0.0175 | 13.2989
16.5 | 1.2486 | 0.09589 | -0.0168 | 13.0212
17 | 1.2369 | 0.10484 | -0.0187 | 11.798
17.5 | 1.228 | 0.11366 | -0.0212 | 10.8042
18 | 1.224 | 0.12218 | -0.0238 | 10.018
18.5 | 1.1714 | 0.13833 | -0.0321 | 8.4682
19.5 | 0.9501 | 0.21881 | -0.0802 | 4.3421
20 | 0.9578 | 0.24237 | -0.0887 | 3.9518

## 15. Re 100k Mach 0.50 (1)
BIGFOIL.COM POLAR EXPORT
NACA64-519 a=0.6
NACA64-519 a=0.6 |  |  |  | Cl Max: | 1.527 | at alpha= | 9.5 | deg
JavaFoil+Calcfoil stall+Eppler ext transition |  |  |  | L/D Max: | 41.739 | at alpha= | 5 | deg
Re: | 100000 |  |  | Cd Min: | 0.01914 | at alpha= | -0.5 | deg
Mach: | 0.5 |  |  | Cl=0 at alpha= | -3.5145 | deg
|  |  |  | @ Cl=0.1, Cd= | 0.021848
|  |  |  | @ Cl=0.4, Cd= | 0.019336
|  |  |  | @ Cl=0.6, Cd= | 0.020462
alpha (deg) | Cl | Cd | Cm | Cl/Cd
-20 | -0.945 | 0.35362 | -0.031 | -2.671
-19.5 | -0.914 | 0.34469 | -0.03 | -2.653
-19 | -0.886 | 0.33519 | -0.03 | -2.643
-18.5 | -0.858 | 0.32406 | -0.03 | -2.647
-18 | -0.83 | 0.34151 | -0.031 | -2.429
-17.5 | -0.802 | 0.32313 | -0.031 | -2.48
-17 | -0.771 | 0.30677 | -0.03 | -2.515
-16.5 | -0.743 | 0.29117 | -0.03 | -2.552
-16 | -0.715 | 0.29941 | -0.03 | -2.387
-15.5 | -0.687 | 0.28938 | -0.031 | -2.373
-15 | -0.658 | 0.28547 | -0.031 | -2.306
-14.5 | -0.628 | 0.2623 | -0.029 | -2.396
-14 | -0.6 | 0.26026 | -0.029 | -2.305
-13.5 | -0.572 | 0.24187 | -0.029 | -2.364
-13 | -0.543 | 0.23769 | -0.03 | -2.286
-12.5 | -0.515 | 0.23727 | -0.03 | -2.17
-12 | -0.485 | 0.21512 | -0.028 | -2.257
-11.5 | -0.457 | 0.20209 | -0.028 | -2.261
-11 | -0.427 | 0.13395 | -0.017 | -3.187
-10.5 | -0.399 | 0.12953 | -0.017 | -3.077
-10 | -0.505 | 0.08386 | -0.015 | -6.017
-9.5 | -0.553 | 0.07185 | -0.016 | -7.701
-9 | -0.542 | 0.06612 | -0.018 | -8.195
-8.5 | -0.517 | 0.06727 | -0.036 | -7.688
-8 | -0.476 | 0.06573 | -0.031 | -7.237
-7.5 | -0.432 | 0.06038 | -0.032 | -7.148
-7 | -0.384 | 0.05595 | -0.034 | -6.859
-6.5 | -0.333 | 0.05215 | -0.035 | -6.386
-6 | -0.28 | 0.04895 | -0.036 | -5.721
-5.5 | -0.226 | 0.0462 | -0.037 | -4.883
-5 | -0.2 | 0.0223 | -0.071 | -8.965
-4.5 | -0.134 | 0.02129 | -0.072 | -6.295
-4 | -0.067 | 0.02048 | -0.073 | -3.248
-3.5 | 0.002 | 0.01984 | -0.075 | 0.118
-3 | 0.068 | 0.02211 | -0.069 | 3.063
-2.5 | 0.134 | 0.02157 | -0.07 | 6.234
-2 | 0.201 | 0.02123 | -0.072 | 9.477
-1.5 | 0.268 | 0.021 | -0.073 | 12.782
-1 | 0.339 | 0.02019 | -0.074 | 16.776
-0.5 | 0.414 | 0.01914 | -0.077 | 21.645
0 | 0.481 | 0.0197 | -0.079 | 24.427
0.5 | 0.549 | 0.02018 | -0.082 | 27.178
1 | 0.616 | 0.02055 | -0.084 | 29.955
1.5 | 0.683 | 0.02105 | -0.085 | 32.43
2 | 0.749 | 0.02167 | -0.085 | 34.554
2.5 | 0.815 | 0.02237 | -0.086 | 36.428
3 | 0.881 | 0.02314 | -0.086 | 38.051
3.5 | 0.946 | 0.02404 | -0.087 | 39.343
4 | 1.011 | 0.02503 | -0.087 | 40.384
4.5 | 1.075 | 0.02611 | -0.088 | 41.156
5 | 1.139 | 0.02728 | -0.089 | 41.739
5.5 | 1.186 | 0.02863 | -0.089 | 41.437
6 | 1.243 | 0.03011 | -0.09 | 41.287
6.5 | 1.296 | 0.03172 | -0.09 | 40.867
7 | 1.344 | 0.03372 | -0.09 | 39.859
7.5 | 1.388 | 0.03599 | -0.09 | 38.564
8 | 1.463 | 0.04554 | -0.094 | 32.135
8.5 | 1.499 | 0.04853 | -0.095 | 30.876
9 | 1.524 | 0.05227 | -0.095 | 29.151
9.5 | 1.527 | 0.05571 | -0.096 | 27.415
10 | 1.298 | 0.08375 | -0.043 | 15.505
10.5 | 1.219 | 0.09767 | -0.041 | 12.48
11 | 0.815 | 0.14401 | -0.033 | 5.659
11.5 | 0.843 | 0.17317 | -0.039 | 4.867
12 | 0.87 | 0.1951 | -0.041 | 4.46
12.5 | 0.898 | 0.23071 | -0.045 | 3.894
13 | 0.925 | 0.22568 | -0.046 | 4.1
13.5 | 0.954 | 0.24932 | -0.051 | 3.827
14 | 0.981 | 0.25118 | -0.052 | 3.906
14.5 | 1.008 | 0.25746 | -0.053 | 3.916

## 16. Re 100k Mach 0.50 (2)
BIGFOIL.COM POLAR EXPORT
NACA64-519 a=0.6
NACA64-519 a=0.6 |  |  |  | Cl Max: | 1.0685 | at alpha= | 13.5 | deg
XFOIL ncrit=9 |  |  |  | L/D Max: | 10.6803 | at alpha= | 13 | deg
Re: | 100000 |  |  | Cd Min: | 0.23331 | at alpha= | -20 | deg
Mach: | 0.5 |  |  | Cl=0 at alpha= | 2.3752 | deg
|  |  |  | @ Cl=0.1, Cd= | 0.069349
|  |  |  | @ Cl=0.4, Cd= | 0.0774
|  |  |  | @ Cl=0.6, Cd= | 0.089764
alpha (deg) | Cl | Cd | Cm | Cl/Cd
-20 | -0.4482 | 0.23331 | -0.0163 | -1.921
-19.5 | -0.4305 | 0.22829 | -0.0242 | -1.8858
-19 | -0.3971 | 0.21774 | -0.0291 | -1.8237
-18.5 | -0.3792 | 0.21285 | -0.037 | -1.7815
-18 | -0.3436 | 0.2023 | -0.0419 | -1.6985
-17.5 | -0.3342 | 0.19937 | -0.0505 | -1.6763
-17 | -0.297 | 0.18849 | -0.0544 | -1.5757
-16.5 | -0.2878 | 0.18506 | -0.0558 | -1.5552
-16 | -0.2987 | 0.18371 | -0.061 | -1.6259
-15.5 | -0.2316 | 0.17102 | -0.0698 | -1.3542
-15 | -0.222 | 0.16596 | -0.0822 | -1.3377
-14.5 | -0.1539 | 0.154 | -0.0892 | -0.99935
-14 | -0.1582 | 0.14987 | -0.0997 | -1.0556
-13.5 | -0.0901 | 0.13859 | -0.1044 | -0.65012
-13 | -0.1033 | 0.13478 | -0.1103 | -0.76643
-12.5 | -0.0501 | 0.12654 | -0.1117 | -0.39592
-12 | -0.0618 | 0.12186 | -0.1158 | -0.50714
-11 | -0.0587 | 0.10058 | -0.1258 | -0.58362
-10.5 | -0.1004 | 0.08685 | -0.1345 | -1.156
-10 | -0.1131 | 0.07827 | -0.1379 | -1.445
-9.5 | -0.1591 | 0.06802 | -0.143 | -2.339
-9 | -0.2151 | 0.05935 | -0.146 | -3.6243
-8.5 | -0.2668 | 0.05431 | -0.1439 | -4.9125
-7.5 | -0.3767 | 0.05109 | -0.1244 | -7.3733
-7 | -0.4193 | 0.04995 | -0.1129 | -8.3944
-6.5 | -0.4054 | 0.04637 | -0.1081 | -8.7427
-6 | -0.4427 | 0.04627 | -0.0951 | -9.5678
-5.5 | -0.4433 | 0.04527 | -0.0867 | -9.7924
-5 | -0.3989 | 0.04344 | -0.0834 | -9.1828
-4.5 | -0.3952 | 0.04332 | -0.0755 | -9.1228
-4 | -0.3615 | 0.04232 | -0.0708 | -8.5421
-3.5 | -0.3429 | 0.04134 | -0.0659 | -8.2946
-3 | -0.3403 | 0.04136 | -0.0587 | -8.2278
-2.5 | -0.2896 | 0.04441 | -0.0532 | -6.5211
-2 | -0.2666 | 0.04723 | -0.0452 | -5.6447
-1.5 | -0.2555 | 0.0492 | -0.0378 | -5.1931
-1 | -0.2326 | 0.05107 | -0.0326 | -4.5545
-0.5 | -0.2133 | 0.05285 | -0.0253 | -4.036
0 | -0.1844 | 0.05463 | -0.0233 | -3.3754
0.5 | -0.1274 | 0.0569 | -0.0252 | -2.239
1 | -0.1389 | 0.05953 | -0.0226 | -2.3333
1.5 | -0.0918 | 0.06067 | -0.0225 | -1.5131
2 | -0.0589 | 0.06207 | -0.0224 | -0.94893
2.5 | 0.0196 | 0.0655 | -0.0262 | 0.29924
3.5 | 0.0767 | 0.0681 | -0.0244 | 1.1263
4 | 0.1213 | 0.07049 | -0.0248 | 1.7208
5 | 0.2086 | 0.07514 | -0.0253 | 2.7762
5.5 | 0.3021 | 0.07391 | -0.026 | 4.0874
6 | 0.3843 | 0.0764 | -0.0328 | 5.0301
6.5 | 0.4306 | 0.07935 | -0.0358 | 5.4266
7 | 0.4694 | 0.08251 | -0.0372 | 5.689
7.5 | 0.5132 | 0.08544 | -0.0382 | 6.0066
8 | 0.5613 | 0.08813 | -0.0388 | 6.369
8.5 | 0.6153 | 0.09041 | -0.0391 | 6.8057
9 | 0.6452 | 0.09382 | -0.0389 | 6.877
9.5 | 0.6828 | 0.09665 | -0.0386 | 7.0647
10 | 0.7436 | 0.09738 | -0.0376 | 7.6361
10.5 | 0.7624 | 0.10153 | -0.0374 | 7.5091
11 | 0.8311 | 0.10036 | -0.035 | 8.2812
11.5 | 0.8498 | 0.10464 | -0.0348 | 8.1212
12 | 0.8785 | 0.10789 | -0.034 | 8.1426
12.5 | 0.9299 | 0.1074 | -0.0312 | 8.6583
13 | 1.0425 | 0.09761 | -0.0231 | 10.6803
13.5 | 1.0685 | 0.10129 | -0.0216 | 10.5489
15 | 1.038 | 0.1312 | -0.0315 | 7.9116
15.5 | 0.9613 | 0.1558 | -0.0471 | 6.1701
16 | 0.9667 | 0.16552 | -0.0519 | 5.8404
16.5 | 0.9334 | 0.18643 | -0.0651 | 5.0067
17 | 0.9356 | 0.19917 | -0.0724 | 4.6975
17.5 | 0.9532 | 0.20793 | -0.0768 | 4.5842
18 | 0.9599 | 0.22062 | -0.0841 | 4.3509
18.5 | 0.9697 | 0.23252 | -0.0911 | 4.1704

## 17. Re 250k Mach 0.00 (1)
BIGFOIL.COM POLAR EXPORT
NACA64-519 a=0.6
NACA64-519 a=0.6 |  |  |  | Cl Max: | 1.732 | at alpha= | 15 | deg
JavaFoil+Calcfoil stall+Eppler ext transition |  |  |  | L/D Max: | 71.676 | at alpha= | 7 | deg
Re: | 250000 |  |  | Cd Min: | 0.01061 | at alpha= | -3 | deg
Mach: | 0 |  |  | Cl=0 at alpha= | -3.5161 | deg
|  |  |  | @ Cl=0.1, Cd= | 0.010649
|  |  |  | @ Cl=0.4, Cd= | 0.011359
|  |  |  | @ Cl=0.6, Cd= | 0.012358
alpha (deg) | Cl | Cd | Cm | Cl/Cd
-20 | -0.856 | 0.18988 | -0.012 | -4.511
-19.5 | -0.869 | 0.17668 | -0.012 | -4.917
-19 | -0.879 | 0.16732 | -0.013 | -5.256
-18.5 | -0.888 | 0.15935 | -0.013 | -5.575
-18 | -0.895 | 0.15076 | -0.013 | -5.936
-17.5 | -0.899 | 0.14365 | -0.014 | -6.261
-17 | -0.901 | 0.13599 | -0.014 | -6.627
-16.5 | -0.91 | 0.13556 | -0.027 | -6.71
-16 | -0.906 | 0.12813 | -0.028 | -7.074
-15.5 | -0.9 | 0.12206 | -0.028 | -7.369
-15 | -0.891 | 0.11333 | -0.029 | -7.864
-14.5 | -0.879 | 0.1066 | -0.03 | -8.248
-14 | -0.864 | 0.09971 | -0.032 | -8.669
-13.5 | -0.847 | 0.09255 | -0.033 | -9.152
-13 | -0.826 | 0.08614 | -0.034 | -9.588
-12.5 | -0.805 | 0.07838 | -0.037 | -10.266
-12 | -0.791 | 0.06594 | -0.041 | -11.989
-11.5 | -0.81 | 0.03966 | -0.05 | -20.43
-11 | -0.784 | 0.03336 | -0.052 | -23.503
-10.5 | -0.747 | 0.02969 | -0.054 | -25.169
-10 | -0.708 | 0.02637 | -0.055 | -26.84
-9.5 | -0.665 | 0.02379 | -0.057 | -27.954
-9 | -0.615 | 0.02181 | -0.058 | -28.221
-8.5 | -0.57 | 0.01969 | -0.059 | -28.933
-8 | -0.519 | 0.01827 | -0.061 | -28.434
-7.5 | -0.467 | 0.01725 | -0.062 | -27.055
-7 | -0.413 | 0.01589 | -0.062 | -25.962
-6.5 | -0.357 | 0.01504 | -0.063 | -23.73
-6 | -0.3 | 0.01438 | -0.065 | -20.858
-5.5 | -0.242 | 0.01382 | -0.066 | -17.485
-5 | -0.182 | 0.0137 | -0.067 | -13.297
-4.5 | -0.122 | 0.01357 | -0.068 | -8.994
-4 | -0.06 | 0.0132 | -0.069 | -4.556
-3.5 | 0.002 | 0.01062 | -0.069 | 0.197
-3 | 0.065 | 0.01061 | -0.07 | 6.078
-2.5 | 0.127 | 0.01068 | -0.071 | 11.926
-2 | 0.19 | 0.01077 | -0.071 | 17.638
-1.5 | 0.253 | 0.01084 | -0.072 | 23.303
-1 | 0.315 | 0.01099 | -0.073 | 28.688
-0.5 | 0.378 | 0.0111 | -0.073 | 34.016
0 | 0.429 | 0.0117 | -0.074 | 36.614
0.5 | 0.489 | 0.01192 | -0.075 | 41.004
1 | 0.549 | 0.01215 | -0.075 | 45.156
1.5 | 0.608 | 0.01239 | -0.076 | 49.098
2 | 0.668 | 0.01266 | -0.076 | 52.746
2.5 | 0.727 | 0.01293 | -0.077 | 56.184
3 | 0.786 | 0.01328 | -0.078 | 59.144
3.5 | 0.844 | 0.01361 | -0.078 | 62.044
4 | 0.902 | 0.014 | -0.079 | 64.451
4.5 | 0.961 | 0.01439 | -0.079 | 66.754
5 | 1.018 | 0.01485 | -0.08 | 68.601
5.5 | 1.067 | 0.01535 | -0.081 | 69.5
6 | 1.121 | 0.01583 | -0.081 | 70.804
6.5 | 1.174 | 0.01643 | -0.082 | 71.472
7 | 1.226 | 0.0171 | -0.082 | 71.676
7.5 | 1.276 | 0.01782 | -0.083 | 71.616
8 | 1.326 | 0.01856 | -0.083 | 71.421
8.5 | 1.373 | 0.01938 | -0.084 | 70.814
9 | 1.421 | 0.02976 | -0.084 | 47.732
9.5 | 1.464 | 0.03128 | -0.085 | 46.798
10 | 1.504 | 0.03283 | -0.085 | 45.815
10.5 | 1.542 | 0.03417 | -0.086 | 45.139
11 | 1.577 | 0.03596 | -0.086 | 43.86
11.5 | 1.61 | 0.03792 | -0.087 | 42.45
12 | 1.639 | 0.04001 | -0.087 | 40.951
12.5 | 1.664 | 0.04218 | -0.088 | 39.462
13 | 1.687 | 0.04441 | -0.088 | 37.982
13.5 | 1.706 | 0.04684 | -0.089 | 36.414
14 | 1.721 | 0.04943 | -0.089 | 34.813
14.5 | 1.729 | 0.05228 | -0.089 | 33.075
15 | 1.732 | 0.05521 | -0.09 | 31.374
15.5 | 1.73 | 0.05893 | -0.09 | 29.35
16 | 1.72 | 0.06357 | -0.09 | 27.053
16.5 | 1.69 | 0.07292 | -0.088 | 23.174
17 | 1.492 | 0.14177 | -0.049 | 10.527
17.5 | 1.481 | 0.15008 | -0.049 | 9.871
18 | 1.471 | 0.1562 | -0.052 | 9.417
18.5 | 1.45 | 0.16462 | -0.046 | 8.806
19 | 1.431 | 0.1758 | -0.046 | 8.138
19.5 | 1.409 | 0.18461 | -0.045 | 7.635
20 | 1.383 | 0.19396 | -0.044 | 7.128

## 18. Re 250k Mach 0.00 (2)
BIGFOIL.COM POLAR EXPORT
NACA64-519 a=0.6
NACA64-519 a=0.6 |  |  |  | Cl Max: | 1.3405 | at alpha= | 10.5 | deg
XFOIL ncrit=9 |  |  |  | L/D Max: | 76.3441 | at alpha= | 9 | deg
Re: | 250000 |  |  | Cd Min: | 0.16542 | at alpha= | -17 | deg
Mach: | 0 |  |  | Cl=0 at alpha= | -3.4666 | deg
|  |  |  | @ Cl=0.1, Cd= | 0.015161
|  |  |  | @ Cl=0.4, Cd= | 0.015132
|  |  |  | @ Cl=0.6, Cd= | 0.01554
alpha (deg) | Cl | Cd | Cm | Cl/Cd
-17 | -0.3384 | 0.16542 | -0.0445 | -2.0457
-16.5 | -0.3647 | 0.15511 | -0.0554 | -2.3512
-16 | -0.3291 | 0.15007 | -0.0539 | -2.193
-15.5 | -0.3057 | 0.14557 | -0.0545 | -2.1
-14.5 | -0.3115 | 0.12815 | -0.0644 | -2.4307
-14 | -0.5141 | 0.07435 | -0.0952 | -6.9146
-13.5 | -0.5721 | 0.0618 | -0.1012 | -9.2573
-13 | -0.638 | 0.05139 | -0.1041 | -12.4149
-12.5 | -0.6932 | 0.04385 | -0.1017 | -15.8084
-12 | -0.7102 | 0.03952 | -0.097 | -17.9706
-11.5 | -0.693 | 0.03654 | -0.0945 | -18.9655
-11 | -0.668 | 0.03339 | -0.0925 | -20.006
-10.5 | -0.6345 | 0.03067 | -0.0907 | -20.688
-10 | -0.5932 | 0.02834 | -0.0899 | -20.9315
-9.5 | -0.5515 | 0.02654 | -0.0884 | -20.78
-9 | -0.5022 | 0.02437 | -0.0885 | -20.6073
-8.5 | -0.4587 | 0.02305 | -0.0872 | -19.9002
-8 | -0.4142 | 0.02194 | -0.0861 | -18.8788
-7.5 | -0.3743 | 0.02044 | -0.0845 | -18.3121
-7 | -0.3311 | 0.01954 | -0.083 | -16.9447
-6.5 | -0.2897 | 0.01842 | -0.0817 | -15.7275
-6 | -0.2479 | 0.01715 | -0.0801 | -14.4548
-5 | -0.1698 | 0.01395 | -0.0773 | -12.172
-4.5 | -0.1156 | 0.01423 | -0.0771 | -8.1237
-4 | -0.0595 | 0.01445 | -0.077 | -4.1176
-3.5 | -0.0037 | 0.01475 | -0.0767 | -0.25085
-3 | 0.0517 | 0.01506 | -0.0764 | 3.4329
-2.5 | 0.1094 | 0.01518 | -0.0764 | 7.2069
-2 | 0.1628 | 0.01544 | -0.0761 | 10.544
-1.5 | 0.2212 | 0.01528 | -0.0768 | 14.4764
-1 | 0.2763 | 0.01528 | -0.0771 | 18.0825
-0.5 | 0.3339 | 0.0152 | -0.0779 | 21.9671
0 | 0.3926 | 0.01511 | -0.0787 | 25.9828
0.5 | 0.446 | 0.01527 | -0.079 | 29.2076
1 | 0.5051 | 0.0152 | -0.0799 | 33.2303
1.5 | 0.5596 | 0.01537 | -0.0802 | 36.4086
2 | 0.6143 | 0.0156 | -0.0807 | 39.3782
2.5 | 0.6728 | 0.01559 | -0.0815 | 43.1559
3 | 0.7247 | 0.01599 | -0.0815 | 45.3221
3.5 | 0.7774 | 0.0163 | -0.0816 | 47.6933
4 | 0.8362 | 0.01635 | -0.0824 | 51.1437
4.5 | 0.8837 | 0.01693 | -0.0818 | 52.1973
5 | 0.9349 | 0.01716 | -0.0815 | 54.4814
5.5 | 0.9963 | 0.01703 | -0.0824 | 58.5026
6 | 1.0303 | 0.01763 | -0.0792 | 58.4402
6.5 | 1.083 | 0.01726 | -0.0779 | 62.7462
7 | 1.1474 | 0.01731 | -0.0805 | 66.2854
7.5 | 1.1997 | 0.01712 | -0.0802 | 70.0759
8 | 1.2554 | 0.01704 | -0.0803 | 73.6737
8.5 | 1.2935 | 0.01701 | -0.0776 | 76.0435
9 | 1.3177 | 0.01726 | -0.0728 | 76.3441
9.5 | 1.3298 | 0.01793 | -0.0663 | 74.1662
10 | 1.3392 | 0.01908 | -0.0605 | 70.1887
10.5 | 1.3405 | 0.02104 | -0.0546 | 63.712
11 | 1.335 | 0.02385 | -0.0489 | 55.9748
11.5 | 1.3123 | 0.02821 | -0.0426 | 46.519
12 | 1.2858 | 0.03374 | -0.0373 | 38.1091
12.5 | 1.262 | 0.03991 | -0.0334 | 31.6211
13 | 1.2437 | 0.0463 | -0.0308 | 26.8618
13.5 | 1.2299 | 0.05278 | -0.0292 | 23.3024
14 | 1.2201 | 0.05924 | -0.0281 | 20.5959
14.5 | 1.2119 | 0.06587 | -0.0276 | 18.3984
15 | 1.2091 | 0.07217 | -0.0274 | 16.7535
15.5 | 1.2116 | 0.07803 | -0.0276 | 15.5274

## 19. Re 250k Mach 0.10 (1)
BIGFOIL.COM POLAR EXPORT
NACA64-519 a=0.6
NACA64-519 a=0.6 |  |  |  | Cl Max: | 1.722 | at alpha= | 14.5 | deg
JavaFoil+Calcfoil stall+Eppler ext transition |  |  |  | L/D Max: | 71.333 | at alpha= | 7 | deg
Re: | 250000 |  |  | Cd Min: | 0.01064 | at alpha= | -3.5 | deg
Mach: | 0.1 |  |  | Cl=0 at alpha= | -3.5161 | deg
|  |  |  | @ Cl=0.1, Cd= | 0.010709
|  |  |  | @ Cl=0.4, Cd= | 0.011373
|  |  |  | @ Cl=0.6, Cd= | 0.012396
alpha (deg) | Cl | Cd | Cm | Cl/Cd
-20 | -0.816 | 0.1958 | -0.012 | -4.169
-19.5 | -0.832 | 0.1789 | -0.013 | -4.652
-19 | -0.846 | 0.17076 | -0.013 | -4.956
-18.5 | -0.859 | 0.16066 | -0.013 | -5.344
-18 | -0.869 | 0.15207 | -0.013 | -5.713
-17.5 | -0.876 | 0.14519 | -0.014 | -6.036
-17 | -0.881 | 0.13765 | -0.014 | -6.403
-16.5 | -0.892 | 0.1379 | -0.027 | -6.47
-16 | -0.892 | 0.12954 | -0.028 | -6.886
-15.5 | -0.888 | 0.12207 | -0.028 | -7.274
-15 | -0.881 | 0.11536 | -0.029 | -7.639
-14.5 | -0.871 | 0.10827 | -0.03 | -8.049
-14 | -0.858 | 0.10119 | -0.031 | -8.48
-13.5 | -0.842 | 0.0939 | -0.033 | -8.971
-13 | -0.822 | 0.08781 | -0.034 | -9.365
-12.5 | -0.801 | 0.08044 | -0.036 | -9.96
-12 | -0.805 | 0.05912 | -0.044 | -13.61
-11.5 | -0.805 | 0.04245 | -0.05 | -18.959
-11 | -0.783 | 0.03436 | -0.052 | -22.796
-10.5 | -0.748 | 0.03029 | -0.054 | -24.694
-10 | -0.708 | 0.027 | -0.055 | -26.235
-9.5 | -0.667 | 0.02402 | -0.057 | -27.758
-9 | -0.53 | 0.05795 | -0.031 | -9.153
-8.5 | -0.571 | 0.01999 | -0.059 | -28.549
-8 | -0.521 | 0.01852 | -0.061 | -28.13
-7.5 | -0.469 | 0.01732 | -0.062 | -27.051
-7 | -0.414 | 0.016 | -0.062 | -25.877
-6.5 | -0.358 | 0.01516 | -0.064 | -23.627
-6 | -0.301 | 0.01447 | -0.065 | -20.796
-5.5 | -0.242 | 0.01453 | -0.066 | -16.691
-5 | -0.183 | 0.01339 | -0.067 | -13.656
-4.5 | -0.123 | 0.0136 | -0.068 | -9.019
-4 | -0.06 | 0.01334 | -0.069 | -4.53
-3.5 | 0.002 | 0.01064 | -0.07 | 0.198
-3 | 0.065 | 0.01067 | -0.07 | 6.074
-2.5 | 0.128 | 0.01074 | -0.071 | 11.919
-2 | 0.191 | 0.01079 | -0.072 | 17.694
-1.5 | 0.254 | 0.01093 | -0.072 | 23.22
-1 | 0.317 | 0.011 | -0.073 | 28.783
-0.5 | 0.38 | 0.01113 | -0.074 | 34.114
0 | 0.431 | 0.01175 | -0.074 | 36.632
0.5 | 0.491 | 0.01196 | -0.075 | 41.033
1 | 0.551 | 0.0122 | -0.076 | 45.175
1.5 | 0.611 | 0.01244 | -0.076 | 49.098
2 | 0.671 | 0.01271 | -0.077 | 52.759
2.5 | 0.73 | 0.01304 | -0.077 | 55.992
3 | 0.789 | 0.01334 | -0.078 | 59.137
3.5 | 0.848 | 0.01368 | -0.079 | 62.01
4 | 0.907 | 0.01408 | -0.079 | 64.366
4.5 | 0.965 | 0.01451 | -0.08 | 66.481
5 | 1.023 | 0.01493 | -0.08 | 68.5
5.5 | 1.071 | 0.01545 | -0.081 | 69.346
6 | 1.126 | 0.016 | -0.081 | 70.386
6.5 | 1.179 | 0.01656 | -0.082 | 71.187
7 | 1.231 | 0.01726 | -0.083 | 71.333
7.5 | 1.282 | 0.01797 | -0.083 | 71.302
8 | 1.331 | 0.01875 | -0.084 | 70.948
8.5 | 1.378 | 0.0196 | -0.084 | 70.301
9 | 1.426 | 0.03007 | -0.085 | 47.421
9.5 | 1.469 | 0.03161 | -0.085 | 46.459
10 | 1.509 | 0.03333 | -0.086 | 45.267
10.5 | 1.546 | 0.03458 | -0.086 | 44.714
11 | 1.581 | 0.03652 | -0.087 | 43.293
11.5 | 1.612 | 0.03843 | -0.087 | 41.948
12 | 1.641 | 0.04053 | -0.088 | 40.48
12.5 | 1.665 | 0.04281 | -0.088 | 38.889
13 | 1.686 | 0.04517 | -0.089 | 37.323
13.5 | 1.703 | 0.04771 | -0.089 | 35.694
14 | 1.716 | 0.05029 | -0.089 | 34.119
14.5 | 1.722 | 0.05323 | -0.09 | 32.347
15 | 1.722 | 0.05647 | -0.09 | 30.487
15.5 | 1.714 | 0.0607 | -0.09 | 28.235
16 | 1.677 | 0.07125 | -0.088 | 23.535
16.5 | 1.492 | 0.134 | -0.055 | 11.132
17 | 1.475 | 0.1434 | -0.051 | 10.287
17.5 | 1.457 | 0.15173 | -0.047 | 9.602
18 | 1.44 | 0.1594 | -0.047 | 9.031
18.5 | 1.42 | 0.16874 | -0.048 | 8.417
19 | 1.396 | 0.17969 | -0.046 | 7.769
19.5 | 1.369 | 0.18856 | -0.044 | 7.262

## 20. Re 250k Mach 0.10 (2)
BIGFOIL.COM POLAR EXPORT
NACA64-519 a=0.6
NACA64-519 a=0.6 |  |  |  | Cl Max: | 1.339 | at alpha= | 10 | deg
XFOIL ncrit=9 |  |  |  | L/D Max: | 74.9174 | at alpha= | 9 | deg
Re: | 250000 |  |  | Cd Min: | 0.16594 | at alpha= | -17 | deg
Mach: | 0.1 |  |  | Cl=0 at alpha= | -3.4609 | deg
|  |  |  | @ Cl=0.1, Cd= | 0.015253
|  |  |  | @ Cl=0.4, Cd= | 0.015273
|  |  |  | @ Cl=0.6, Cd= | 0.015648
alpha (deg) | Cl | Cd | Cm | Cl/Cd
-17 | -0.3355 | 0.16594 | -0.045 | -2.0218
-16.5 | -0.364 | 0.15626 | -0.0554 | -2.3295
-16 | -0.327 | 0.15089 | -0.0538 | -2.1671
-15.5 | -0.3032 | 0.14629 | -0.0546 | -2.0726
-15 | -0.3436 | 0.13449 | -0.0656 | -2.5548
-14.5 | -0.308 | 0.12909 | -0.0644 | -2.3859
-14 | -0.4897 | 0.07819 | -0.0937 | -6.2629
-13.5 | -0.5364 | 0.06573 | -0.0997 | -8.1607
-13 | -0.6046 | 0.05417 | -0.1045 | -11.1612
-12.5 | -0.6609 | 0.04596 | -0.104 | -14.3799
-12 | -0.6866 | 0.04074 | -0.1005 | -16.8532
-11.5 | -0.6825 | 0.03763 | -0.0968 | -18.1371
-11 | -0.6635 | 0.03427 | -0.0942 | -19.361
-10.5 | -0.633 | 0.03134 | -0.0923 | -20.1978
-10 | -0.5937 | 0.02886 | -0.0911 | -20.5717
-9.5 | -0.5526 | 0.02694 | -0.0895 | -20.5122
-9 | -0.5033 | 0.0247 | -0.0896 | -20.3765
-8.5 | -0.4596 | 0.02332 | -0.0882 | -19.7084
-8 | -0.4147 | 0.02215 | -0.0872 | -18.7223
-7.5 | -0.3745 | 0.02063 | -0.0854 | -18.1532
-7 | -0.3311 | 0.01974 | -0.084 | -16.773
-6.5 | -0.2904 | 0.01855 | -0.0824 | -15.655
-6 | -0.2481 | 0.01735 | -0.0808 | -14.2997
-5.5 | -0.2087 | 0.01576 | -0.0796 | -13.2424
-5 | -0.1709 | 0.01399 | -0.0778 | -12.2159
-4.5 | -0.1167 | 0.01427 | -0.0776 | -8.178
-4 | -0.06 | 0.01448 | -0.0774 | -4.1436
-3.5 | -0.0044 | 0.01481 | -0.0772 | -0.2971
-3 | 0.0518 | 0.01511 | -0.0768 | 3.4282
-2.5 | 0.1089 | 0.01528 | -0.0768 | 7.127
-2 | 0.1634 | 0.01551 | -0.0765 | 10.5351
-1.5 | 0.2226 | 0.01537 | -0.0772 | 14.4828
-1 | 0.2772 | 0.01538 | -0.0774 | 18.0234
-0.5 | 0.3357 | 0.01527 | -0.0782 | 21.9843
0 | 0.3929 | 0.01526 | -0.0789 | 25.7471
0.5 | 0.4479 | 0.01536 | -0.0792 | 29.1602
1 | 0.5081 | 0.01529 | -0.0803 | 33.2309
1.5 | 0.561 | 0.01553 | -0.0804 | 36.1236
2 | 0.617 | 0.0157 | -0.081 | 39.2994
2.5 | 0.6768 | 0.0157 | -0.0819 | 43.1083
3 | 0.7265 | 0.01619 | -0.0816 | 44.8734
3.5 | 0.7807 | 0.01643 | -0.0818 | 47.5167
4 | 0.8411 | 0.01648 | -0.0828 | 51.0376
4.5 | 0.885 | 0.0172 | -0.0816 | 51.4535
5 | 0.9391 | 0.01732 | -0.0816 | 54.2206
5.5 | 0.997 | 0.01737 | -0.082 | 57.3978
6 | 1.0334 | 0.01787 | -0.0791 | 57.8288
6.5 | 1.0897 | 0.01744 | -0.0782 | 62.4828
7 | 1.1519 | 0.01751 | -0.0803 | 65.7853
7.5 | 1.2025 | 0.01737 | -0.0796 | 69.2286
8 | 1.2551 | 0.01737 | -0.0793 | 72.2568
8.5 | 1.2933 | 0.01731 | -0.0764 | 74.714
9 | 1.3148 | 0.01755 | -0.071 | 74.9174
9.5 | 1.3265 | 0.01833 | -0.0646 | 72.3677
10 | 1.339 | 0.01947 | -0.0592 | 68.7725
10.5 | 1.3363 | 0.02171 | -0.0531 | 61.5523
11 | 1.3292 | 0.02474 | -0.0474 | 53.7268
11.5 | 1.3054 | 0.02932 | -0.0412 | 44.5225
12 | 1.2781 | 0.03509 | -0.0361 | 36.4235
12.5 | 1.2543 | 0.04143 | -0.0325 | 30.2752
13 | 1.2361 | 0.04794 | -0.0301 | 25.7843
13.5 | 1.2238 | 0.0544 | -0.0286 | 22.4963
14 | 1.2122 | 0.06117 | -0.0277 | 19.8169
14.5 | 1.2042 | 0.06788 | -0.0272 | 17.7401
15 | 1.205 | 0.07387 | -0.0271 | 16.3124

## 21. Re 250k Mach 0.25 (1)
BIGFOIL.COM POLAR EXPORT
NACA64-519 a=0.6
NACA64-519 a=0.6 |  |  |  | Cl Max: | 1.669 | at alpha= | 13.5 | deg
JavaFoil+Calcfoil stall+Eppler ext transition |  |  |  | L/D Max: | 69.616 | at alpha= | 7 | deg
Re: | 250000 |  |  | Cd Min: | 0.01085 | at alpha= | -3 | deg
Mach: | 0.25 |  |  | Cl=0 at alpha= | -3.5156 | deg
|  |  |  | @ Cl=0.1, Cd= | 0.01088
|  |  |  | @ Cl=0.4, Cd= | 0.011489
|  |  |  | @ Cl=0.6, Cd= | 0.012665
alpha (deg) | Cl | Cd | Cm | Cl/Cd
-19 | -0.547 | 0.2121 | -0.024 | -2.581
-18.5 | -0.594 | 0.20267 | -0.024 | -2.933
-18 | -0.638 | 0.18819 | -0.025 | -3.388
-17.5 | -0.672 | 0.16752 | -0.014 | -4.012
-17 | -0.706 | 0.15614 | -0.014 | -4.523
-16.5 | -0.735 | 0.14386 | -0.014 | -5.112
-16 | -0.759 | 0.13493 | -0.014 | -5.628
-15.5 | -0.778 | 0.12557 | -0.014 | -6.195
-15 | -0.791 | 0.11726 | -0.014 | -6.743
-14.5 | -0.798 | 0.11062 | -0.015 | -7.212
-14 | -0.799 | 0.10324 | -0.015 | -7.739
-13.5 | -0.794 | 0.0968 | -0.016 | -8.207
-13 | -0.784 | 0.09248 | -0.016 | -8.48
-12.5 | -0.78 | 0.08906 | -0.033 | -8.754
-12 | -0.761 | 0.08206 | -0.035 | -9.277
-11.5 | -0.742 | 0.07325 | -0.038 | -10.132
-11 | -0.719 | 0.06546 | -0.042 | -10.986
-10.5 | -0.744 | 0.03541 | -0.054 | -21.02
-10 | -0.71 | 0.03031 | -0.056 | -23.439
-9.5 | -0.67 | 0.02691 | -0.058 | -24.905
-9 | -0.627 | 0.02408 | -0.059 | -26.018
-8.5 | -0.495 | 0.05556 | -0.033 | -8.916
-8 | -0.528 | 0.0197 | -0.061 | -26.795
-7.5 | -0.476 | 0.01846 | -0.062 | -25.792
-7 | -0.421 | 0.01725 | -0.063 | -24.437
-6.5 | -0.365 | 0.0164 | -0.065 | -22.254
-6 | -0.307 | 0.01569 | -0.066 | -19.547
-5.5 | -0.247 | 0.01503 | -0.067 | -16.456
-5 | -0.187 | 0.0145 | -0.068 | -12.875
-4.5 | -0.125 | 0.0134 | -0.069 | -9.308
-4 | -0.062 | 0.01363 | -0.071 | -4.554
-3.5 | 0.002 | 0.01087 | -0.071 | 0.199
-3 | 0.067 | 0.01085 | -0.072 | 6.135
-2.5 | 0.132 | 0.01091 | -0.073 | 12.058
-2 | 0.196 | 0.01098 | -0.073 | 17.867
-1.5 | 0.261 | 0.01106 | -0.074 | 23.575
-1 | 0.325 | 0.01121 | -0.075 | 29.031
-0.5 | 0.39 | 0.01135 | -0.075 | 34.367
0 | 0.441 | 0.01206 | -0.076 | 36.592
0.5 | 0.503 | 0.0123 | -0.077 | 40.928
1 | 0.565 | 0.01251 | -0.077 | 45.17
1.5 | 0.626 | 0.01278 | -0.078 | 49.012
2 | 0.687 | 0.01312 | -0.079 | 52.4
2.5 | 0.748 | 0.01343 | -0.079 | 55.713
3 | 0.809 | 0.01377 | -0.08 | 58.751
3.5 | 0.869 | 0.01419 | -0.081 | 61.289
4 | 0.93 | 0.01458 | -0.081 | 63.745
4.5 | 0.989 | 0.01505 | -0.082 | 65.716
5 | 1.049 | 0.01553 | -0.082 | 67.549
5.5 | 1.098 | 0.0161 | -0.083 | 68.167
6 | 1.153 | 0.0167 | -0.083 | 69.062
6.5 | 1.207 | 0.01737 | -0.084 | 69.479
7 | 1.259 | 0.01809 | -0.085 | 69.616
7.5 | 1.31 | 0.0189 | -0.085 | 69.313
8 | 1.359 | 0.01975 | -0.086 | 68.803
8.5 | 1.408 | 0.03042 | -0.086 | 46.299
9 | 1.454 | 0.03201 | -0.087 | 45.414
9.5 | 1.495 | 0.03372 | -0.087 | 44.331
10 | 1.532 | 0.03563 | -0.088 | 43.015
10.5 | 1.566 | 0.03726 | -0.088 | 42.036
11 | 1.596 | 0.03941 | -0.089 | 40.496
11.5 | 1.621 | 0.0417 | -0.089 | 38.875
12 | 1.641 | 0.04411 | -0.09 | 37.212
12.5 | 1.657 | 0.04676 | -0.09 | 35.429
13 | 1.666 | 0.04959 | -0.091 | 33.596
13.5 | 1.669 | 0.0529 | -0.091 | 31.556
14 | 1.662 | 0.05638 | -0.091 | 29.475
14.5 | 1.645 | 0.06064 | -0.091 | 27.131
15 | 1.427 | 0.12095 | -0.052 | 11.801
15.5 | 1.4 | 0.13005 | -0.047 | 10.769
16 | 1.371 | 0.13962 | -0.045 | 9.817
16.5 | 1.336 | 0.14926 | -0.044 | 8.954
17 | 1.297 | 0.16072 | -0.044 | 8.067
17.5 | 1.25 | 0.1696 | -0.042 | 7.37
18 | 1.199 | 0.17973 | -0.042 | 6.674
18.5 | 1.144 | 0.19303 | -0.042 | 5.926

## 22. Re 250k Mach 0.25 (2)
BIGFOIL.COM POLAR EXPORT
NACA64-519 a=0.6
NACA64-519 a=0.6 |  |  |  | Cl Max: | 1.3155 | at alpha= | 9 | deg
XFOIL ncrit=9 |  |  |  | L/D Max: | 68.8743 | at alpha= | 9 | deg
Re: | 250000 |  |  | Cd Min: | 0.1502 | at alpha= | -15.5 | deg
Mach: | 0.25 |  |  | Cl=0 at alpha= | -3.443 | deg
|  |  |  | @ Cl=0.1, Cd= | 0.015681
|  |  |  | @ Cl=0.4, Cd= | 0.015948
|  |  |  | @ Cl=0.6, Cd= | 0.016229
alpha (deg) | Cl | Cd | Cm | Cl/Cd
-15.5 | -0.2925 | 0.1502 | -0.0545 | -1.9474
-15 | -0.3212 | 0.14063 | -0.0642 | -2.284
-14.5 | -0.2917 | 0.13395 | -0.0641 | -2.1777
-14 | -0.2643 | 0.12902 | -0.0653 | -2.0485
-13.5 | -0.3989 | 0.08676 | -0.0899 | -4.5977
-13 | -0.4451 | 0.07208 | -0.0986 | -6.1751
-12.5 | -0.5051 | 0.05931 | -0.1059 | -8.5163
-12 | -0.5526 | 0.05033 | -0.1089 | -10.9795
-11.5 | -0.5842 | 0.044 | -0.109 | -13.2773
-11 | -0.6029 | 0.03912 | -0.106 | -15.4116
-10.5 | -0.6049 | 0.03543 | -0.1018 | -17.0731
-10 | -0.5853 | 0.03211 | -0.0987 | -18.228
-9.5 | -0.5515 | 0.02935 | -0.0967 | -18.7905
-9 | -0.51 | 0.02698 | -0.0951 | -18.9029
-8.5 | -0.4626 | 0.02492 | -0.0941 | -18.5634
-8 | -0.4166 | 0.0234 | -0.0928 | -17.8034
-7.5 | -0.3735 | 0.02186 | -0.0906 | -17.086
-7 | -0.3319 | 0.02067 | -0.0891 | -16.0571
-6.5 | -0.2915 | 0.01937 | -0.0867 | -15.049
-6 | -0.2494 | 0.01832 | -0.0851 | -13.6135
-5 | -0.1717 | 0.01489 | -0.0816 | -11.5312
-4.5 | -0.1222 | 0.01445 | -0.0803 | -8.4567
-4 | -0.0644 | 0.01476 | -0.0799 | -4.3631
-3.5 | -0.0068 | 0.01508 | -0.0795 | -0.45093
-3 | 0.0529 | 0.01541 | -0.0791 | 3.4328
-2.5 | 0.1085 | 0.01573 | -0.0789 | 6.8976
-2 | 0.1677 | 0.01588 | -0.0786 | 10.5605
-1.5 | 0.224 | 0.01599 | -0.0788 | 14.0088
-1 | 0.2836 | 0.01581 | -0.0793 | 17.938
-0.5 | 0.3425 | 0.01583 | -0.0799 | 21.6361
0 | 0.3991 | 0.01595 | -0.0804 | 25.0219
0.5 | 0.4603 | 0.01581 | -0.0811 | 29.1145
1 | 0.5144 | 0.01611 | -0.0812 | 31.9305
1.5 | 0.572 | 0.01622 | -0.0817 | 35.2651
2 | 0.6346 | 0.01624 | -0.0828 | 39.0764
2.5 | 0.6824 | 0.01685 | -0.082 | 40.4985
3 | 0.7397 | 0.01706 | -0.0824 | 43.3587
3.5 | 0.8027 | 0.01716 | -0.0834 | 46.7774
4 | 0.8421 | 0.01812 | -0.0815 | 46.4735
4.5 | 0.8993 | 0.01835 | -0.0817 | 49.0082
5 | 0.9582 | 0.01853 | -0.082 | 51.7107
5.5 | 0.9938 | 0.0193 | -0.079 | 51.4922
6 | 1.0591 | 0.01901 | -0.0796 | 55.7128
6.5 | 1.0769 | 0.01985 | -0.0731 | 54.2519
7 | 1.1716 | 0.01886 | -0.0787 | 62.1209
7.5 | 1.2297 | 0.01843 | -0.0784 | 66.7227
8 | 1.2597 | 0.01898 | -0.0743 | 66.3699
8.5 | 1.2918 | 0.01892 | -0.0698 | 68.277
9 | 1.3155 | 0.0191 | -0.0643 | 68.8743
9.5 | 1.3108 | 0.0209 | -0.0568 | 62.7177
10 | 1.314 | 0.02299 | -0.0511 | 57.1553
10.5 | 1.309 | 0.02604 | -0.0456 | 50.2688
11 | 1.2954 | 0.03007 | -0.0401 | 43.0795
11.5 | 1.2696 | 0.03568 | -0.0349 | 35.583
12 | 1.2428 | 0.04227 | -0.0311 | 29.4015
12.5 | 1.2205 | 0.04923 | -0.0286 | 24.7918
13 | 1.2048 | 0.05615 | -0.0271 | 21.4568
13.5 | 1.1927 | 0.06315 | -0.0262 | 18.8868
14 | 1.1841 | 0.07013 | -0.0259 | 16.8844

## 23. Re 250k Mach 0.50 (1)
BIGFOIL.COM POLAR EXPORT
NACA64-519 a=0.6
NACA64-519 a=0.6 |  |  |  | Cl Max: | 1.534 | at alpha= | 9.5 | deg
JavaFoil+Calcfoil stall+Eppler ext transition |  |  |  | L/D Max: | 62.671 | at alpha= | 5 | deg
Re: | 250000 |  |  | Cd Min: | 0.01195 | at alpha= | -2 | deg
Mach: | 0.5 |  |  | Cl=0 at alpha= | -3.5145 | deg
|  |  |  | @ Cl=0.1, Cd= | 0.012106
|  |  |  | @ Cl=0.4, Cd= | 0.01232
|  |  |  | @ Cl=0.6, Cd= | 0.014015
alpha (deg) | Cl | Cd | Cm | Cl/Cd
-20 | -0.945 | 0.27233 | -0.031 | -3.469
-19.5 | -0.915 | 0.26663 | -0.03 | -3.432
-19 | -0.886 | 0.25443 | -0.03 | -3.482
-18.5 | -0.858 | 0.25039 | -0.031 | -3.426
-18 | -0.83 | 0.25491 | -0.031 | -3.255
-17.5 | -0.802 | 0.24681 | -0.031 | -3.248
-17 | -0.772 | 0.23463 | -0.03 | -3.289
-16.5 | -0.743 | 0.22089 | -0.03 | -3.365
-16 | -0.715 | 0.22372 | -0.03 | -3.195
-15.5 | -0.687 | 0.21687 | -0.031 | -3.166
-15 | -0.658 | 0.21285 | -0.031 | -3.093
-14.5 | -0.628 | 0.19571 | -0.03 | -3.211
-14 | -0.6 | 0.19286 | -0.03 | -3.111
-13.5 | -0.572 | 0.18163 | -0.03 | -3.148
-13 | -0.543 | 0.17006 | -0.031 | -3.195
-12.5 | -0.515 | 0.17543 | -0.031 | -2.935
-12 | -0.486 | 0.16204 | -0.029 | -2.997
-11.5 | -0.457 | 0.15323 | -0.029 | -2.982
-11 | -0.427 | 0.10824 | -0.019 | -3.945
-10.5 | -0.399 | 0.10255 | -0.019 | -3.887
-10 | -0.505 | 0.07367 | -0.017 | -6.85
-9.5 | -0.553 | 0.06524 | -0.018 | -8.482
-9 | -0.547 | 0.06752 | -0.037 | -8.103
-8.5 | -0.521 | 0.05986 | -0.042 | -8.7
-8 | -0.476 | 0.05743 | -0.033 | -8.287
-7.5 | -0.432 | 0.05314 | -0.035 | -8.137
-7 | -0.385 | 0.04943 | -0.037 | -7.782
-6.5 | -0.39 | 0.0205 | -0.07 | -19.043
-6 | -0.331 | 0.01913 | -0.071 | -17.281
-5.5 | -0.268 | 0.01795 | -0.072 | -14.912
-5 | -0.203 | 0.017 | -0.074 | -11.915
-4.5 | -0.136 | 0.01619 | -0.075 | -8.391
-4 | -0.067 | 0.01555 | -0.076 | -4.335
-3.5 | 0.002 | 0.01506 | -0.077 | 0.157
-3 | 0.073 | 0.01219 | -0.078 | 5.989
-2.5 | 0.147 | 0.01196 | -0.081 | 12.298
-2 | 0.219 | 0.01195 | -0.081 | 18.359
-1.5 | 0.292 | 0.01209 | -0.082 | 24.115
-1 | 0.364 | 0.01222 | -0.083 | 29.781
-0.5 | 0.436 | 0.01242 | -0.084 | 35.125
0 | 0.489 | 0.01351 | -0.084 | 36.215
0.5 | 0.558 | 0.01378 | -0.085 | 40.469
1 | 0.626 | 0.01416 | -0.086 | 44.212
1.5 | 0.694 | 0.01455 | -0.086 | 47.725
2 | 0.762 | 0.01492 | -0.087 | 51.083
2.5 | 0.83 | 0.01544 | -0.088 | 53.719
3 | 0.897 | 0.01593 | -0.088 | 56.29
3.5 | 0.963 | 0.01648 | -0.089 | 58.461
4 | 1.03 | 0.0171 | -0.09 | 60.224
4.5 | 1.095 | 0.01781 | -0.09 | 61.505
5 | 1.161 | 0.01853 | -0.091 | 62.671
5.5 | 1.21 | 0.01941 | -0.092 | 62.343
6 | 1.268 | 0.02038 | -0.092 | 62.231
6.5 | 1.323 | 0.02137 | -0.093 | 61.928
7 | 1.375 | 0.02256 | -0.093 | 60.946
7.5 | 1.422 | 0.02393 | -0.094 | 59.434
8 | 1.47 | 0.03798 | -0.095 | 38.691
8.5 | 1.505 | 0.04053 | -0.095 | 37.135
9 | 1.53 | 0.04363 | -0.096 | 35.074
9.5 | 1.534 | 0.04694 | -0.096 | 32.691
10 | 1.507 | 0.0505 | -0.097 | 29.831
10.5 | 1.22 | 0.08273 | -0.043 | 14.744
11 | 0.815 | 0.11514 | -0.034 | 7.078
11.5 | 0.843 | 0.13411 | -0.04 | 6.285
12 | 0.87 | 0.14821 | -0.041 | 5.872
12.5 | 0.898 | 0.16794 | -0.046 | 5.349
13 | 0.925 | 0.17305 | -0.046 | 5.348
13.5 | 0.954 | 0.18118 | -0.052 | 5.267
14 | 0.981 | 0.18658 | -0.052 | 5.258
14.5 | 1.008 | 0.19284 | -0.053 | 5.229

## 24. Re 250k Mach 0.50 (2)
BIGFOIL.COM POLAR EXPORT
NACA64-519 a=0.6
NACA64-519 a=0.6 |  |  |  | Cl Max: | 0.5645 | at alpha= | 2 | deg
XFOIL ncrit=9 |  |  |  | L/D Max: | 24.5107 | at alpha= | 1 | deg
Re: | 250000 |  |  | Cd Min: | 0.22963 | at alpha= | -20 | deg
Mach: | 0.5 |  |  | Cl=0 at alpha= | -3.2934 | deg
|  |  |  | @ Cl=0.1, Cd= | 0.017797
|  |  |  | @ Cl=0.4, Cd= | 0.019647
|  |  |  | @ Cl=0.6, Cd= | 0.03801
alpha (deg) | Cl | Cd | Cm | Cl/Cd
-20 | -0.4584 | 0.22963 | -0.0164 | -1.9963
-19.5 | -0.4234 | 0.22183 | -0.0219 | -1.9087
-19 | -0.3952 | 0.21276 | -0.0328 | -1.8575
-18.5 | -0.3691 | 0.20625 | -0.0353 | -1.7896
-18 | -0.3578 | 0.19836 | -0.0398 | -1.8038
-17.5 | -0.3456 | 0.19217 | -0.0447 | -1.7984
-17 | -0.3157 | 0.1849 | -0.0463 | -1.7074
-16.5 | -0.3269 | 0.17943 | -0.0545 | -1.8219
-16 | -0.2816 | 0.17047 | -0.0548 | -1.6519
-15.5 | -0.2585 | 0.16417 | -0.0577 | -1.5746
-14.5 | -0.2306 | 0.14935 | -0.0669 | -1.544
-14 | -0.2055 | 0.14317 | -0.0693 | -1.4354
-13.5 | -0.2204 | 0.13533 | -0.078 | -1.6286
-13 | -0.1952 | 0.12735 | -0.0797 | -1.5328
-12.5 | -0.1638 | 0.12153 | -0.0812 | -1.3478
-12 | -0.1924 | 0.10441 | -0.0915 | -1.8427
-11.5 | -0.1793 | 0.09727 | -0.0938 | -1.8433
-11 | -0.1968 | 0.08458 | -0.1012 | -2.3268
-10.5 | -0.2764 | 0.06339 | -0.1162 | -4.3603
-10 | -0.3204 | 0.0528 | -0.1226 | -6.0682
-9.5 | -0.3478 | 0.04525 | -0.1257 | -7.6862
-9 | -0.3638 | 0.03942 | -0.1263 | -9.2288
-8.5 | -0.3699 | 0.03473 | -0.125 | -10.6507
-8 | -0.3626 | 0.03081 | -0.122 | -11.7689
-7.5 | -0.3388 | 0.02791 | -0.1183 | -12.139
-7 | -0.3008 | 0.02555 | -0.1148 | -11.773
-6.5 | -0.2647 | 0.02391 | -0.1107 | -11.0707
-6 | -0.2273 | 0.02234 | -0.1066 | -10.1746
-5.5 | -0.1923 | 0.02106 | -0.1024 | -9.1311
-5 | -0.1576 | 0.01973 | -0.0984 | -7.9878
-4.5 | -0.1199 | 0.01813 | -0.095 | -6.6133
-4 | -0.091 | 0.01609 | -0.0911 | -5.6557
-3.5 | -0.0243 | 0.0165 | -0.0898 | -1.4727
-3 | 0.0345 | 0.01732 | -0.088 | 1.9919
-2.5 | 0.1045 | 0.01783 | -0.0871 | 5.8609
-2 | 0.1574 | 0.01861 | -0.085 | 8.4578
-1.5 | 0.2253 | 0.01873 | -0.0847 | 12.0288
-1 | 0.2741 | 0.01933 | -0.0827 | 14.18
-0.5 | 0.3368 | 0.01944 | -0.0827 | 17.3251
0 | 0.398 | 0.01959 | -0.0825 | 20.3165
0.5 | 0.4343 | 0.02063 | -0.0792 | 21.0519
1 | 0.5059 | 0.02064 | -0.0805 | 24.5107
1.5 | 0.4951 | 0.0232 | -0.0714 | 21.3405
2 | 0.5645 | 0.02332 | -0.0721 | 24.2067
3.5 | 0.4889 | 0.03836 | -0.05 | 12.745
4 | 0.5618 | 0.03801 | -0.0503 | 14.7803

## 25. Re 500k Mach 0.00 (1)
BIGFOIL.COM POLAR EXPORT
NACA64-519 a=0.6
NACA64-519 a=0.6 |  |  |  | Cl Max: | 1.742 | at alpha= | 15 | deg
JavaFoil+Calcfoil stall+Eppler ext transition |  |  |  | L/D Max: | 96.009 | at alpha= | 8 | deg
Re: | 500000 |  |  | Cd Min: | 0.00804 | at alpha= | -2 | deg
Mach: | 0 |  |  | Cl=0 at alpha= | -3.5161 | deg
|  |  |  | @ Cl=0.1, Cd= | 0.0084308
|  |  |  | @ Cl=0.4, Cd= | 0.0090282
|  |  |  | @ Cl=0.6, Cd= | 0.0096875
alpha (deg) | Cl | Cd | Cm | Cl/Cd
-20 | -0.864 | 0.18826 | -0.024 | -4.59
-19.5 | -0.878 | 0.17512 | -0.025 | -5.011
-19 | -0.889 | 0.16679 | -0.025 | -5.328
-18.5 | -0.898 | 0.15818 | -0.026 | -5.676
-18 | -0.906 | 0.14732 | -0.027 | -6.148
-17.5 | -0.911 | 0.1406 | -0.027 | -6.477
-17 | -0.912 | 0.1335 | -0.028 | -6.835
-16.5 | -0.913 | 0.12551 | -0.029 | -7.276
-16 | -0.911 | 0.11868 | -0.03 | -7.673
-15.5 | -0.904 | 0.11353 | -0.03 | -7.959
-15 | -0.896 | 0.10461 | -0.032 | -8.568
-14.5 | -0.885 | 0.09762 | -0.033 | -9.07
-14 | -0.872 | 0.09013 | -0.035 | -9.68
-13.5 | -0.86 | 0.08049 | -0.037 | -10.688
-13 | -0.86 | 0.06363 | -0.043 | -13.512
-12.5 | -0.878 | 0.04055 | -0.049 | -21.64
-12 | -0.856 | 0.03466 | -0.051 | -24.703
-11.5 | -0.827 | 0.03093 | -0.052 | -26.723
-11 | -0.794 | 0.02751 | -0.053 | -28.866
-10.5 | -0.758 | 0.02411 | -0.055 | -31.446
-10 | -0.717 | 0.02155 | -0.056 | -33.286
-9.5 | -0.673 | 0.01959 | -0.058 | -34.355
-9 | -0.628 | 0.01706 | -0.059 | -36.823
-8.5 | -0.578 | 0.01594 | -0.06 | -36.237
-8 | -0.526 | 0.01493 | -0.061 | -35.221
-7.5 | -0.472 | 0.01412 | -0.063 | -33.44
-7 | -0.417 | 0.01336 | -0.064 | -31.223
-6.5 | -0.361 | 0.01277 | -0.065 | -28.243
-6 | -0.303 | 0.01162 | -0.066 | -26.062
-5.5 | -0.245 | 0.01173 | -0.067 | -20.879
-5 | -0.184 | 0.01141 | -0.068 | -16.1
-4.5 | -0.122 | 0.01118 | -0.069 | -10.921
-4 | -0.06 | 0.01097 | -0.07 | -5.482
-3.5 | 0.002 | 0.00835 | -0.071 | 0.251
-3 | 0.065 | 0.00838 | -0.071 | 7.697
-2.5 | 0.127 | 0.00847 | -0.072 | 15.037
-2 | 0.19 | 0.00804 | -0.072 | 23.629
-1.5 | 0.253 | 0.00875 | -0.073 | 28.875
-1 | 0.315 | 0.00881 | -0.074 | 35.763
-0.5 | 0.378 | 0.00893 | -0.074 | 42.301
0 | 0.434 | 0.00918 | -0.075 | 47.223
0.5 | 0.494 | 0.00938 | -0.076 | 52.723
1 | 0.555 | 0.00953 | -0.076 | 58.196
1.5 | 0.615 | 0.00974 | -0.077 | 63.168
2 | 0.675 | 0.00992 | -0.077 | 68.048
2.5 | 0.735 | 0.01014 | -0.078 | 72.445
3 | 0.795 | 0.01034 | -0.079 | 76.827
3.5 | 0.854 | 0.01061 | -0.079 | 80.499
4 | 0.913 | 0.01087 | -0.08 | 83.965
4.5 | 0.972 | 0.01112 | -0.08 | 87.364
5 | 1.03 | 0.01143 | -0.081 | 90.157
5.5 | 1.08 | 0.01178 | -0.082 | 91.643
6 | 1.135 | 0.01213 | -0.082 | 93.551
6.5 | 1.189 | 0.01254 | -0.083 | 94.803
7 | 1.241 | 0.01301 | -0.083 | 95.436
7.5 | 1.293 | 0.01348 | -0.084 | 95.874
8 | 1.343 | 0.01399 | -0.085 | 96.009
8.5 | 1.391 | 0.01456 | -0.085 | 95.564
9 | 1.426 | 0.026 | -0.085 | 54.838
9.5 | 1.469 | 0.02732 | -0.085 | 53.775
10 | 1.51 | 0.02869 | -0.086 | 52.628
10.5 | 1.548 | 0.02979 | -0.086 | 51.969
11 | 1.583 | 0.03137 | -0.087 | 50.476
11.5 | 1.616 | 0.03305 | -0.087 | 48.901
12 | 1.645 | 0.03487 | -0.088 | 47.178
12.5 | 1.671 | 0.03681 | -0.088 | 45.395
13 | 1.694 | 0.03872 | -0.089 | 43.741
13.5 | 1.713 | 0.04082 | -0.089 | 41.958
14 | 1.728 | 0.04309 | -0.09 | 40.111
14.5 | 1.737 | 0.04558 | -0.09 | 38.121
15 | 1.742 | 0.04805 | -0.09 | 36.248
15.5 | 1.741 | 0.05107 | -0.091 | 34.096
16 | 1.736 | 0.05402 | -0.091 | 32.144
16.5 | 1.728 | 0.05751 | -0.091 | 30.041
17 | 1.715 | 0.06081 | -0.092 | 28.201
17.5 | 1.698 | 0.06506 | -0.092 | 26.092
18 | 1.678 | 0.06904 | -0.092 | 24.301
18.5 | 1.65 | 0.07451 | -0.092 | 22.151
19 | 1.612 | 0.08445 | -0.09 | 19.086
19.5 | 1.568 | 0.09686 | -0.089 | 16.185
20 | 1.42 | 0.16275 | -0.068 | 8.727

## 26. Re 500k Mach 0.00 (2)
BIGFOIL.COM POLAR EXPORT
NACA64-519 a=0.6
NACA64-519 a=0.6 |  |  |  | Cl Max: | 1.3306 | at alpha= | 9.5 | deg
XFOIL ncrit=9 |  |  |  | L/D Max: | 108.176 | at alpha= | 8 | deg
Re: | 500000 |  |  | Cd Min: | 0.19616 | at alpha= | -19.5 | deg
Mach: | 0 |  |  | Cl=0 at alpha= | -3.5103 | deg
|  |  |  | @ Cl=0.1, Cd= | 0.0096437
|  |  |  | @ Cl=0.4, Cd= | 0.0098866
|  |  |  | @ Cl=0.6, Cd= | 0.010055
alpha (deg) | Cl | Cd | Cm | Cl/Cd
-19.5 | -0.4493 | 0.19616 | -0.0157 | -2.2905
-18.5 | -0.421 | 0.18029 | -0.0267 | -2.3351
-17.5 | -0.6911 | 0.09183 | -0.0726 | -7.5259
-17 | -0.7624 | 0.07321 | -0.0842 | -10.4139
-16.5 | -0.8034 | 0.06199 | -0.0904 | -12.9602
-16 | -0.83 | 0.05415 | -0.094 | -15.3278
-15.5 | -0.8463 | 0.04802 | -0.0957 | -17.6239
-15 | -0.8556 | 0.04264 | -0.0966 | -20.0657
-14.5 | -0.8421 | 0.03887 | -0.0964 | -21.6645
-14 | -0.8254 | 0.03615 | -0.0962 | -22.8326
-13.5 | -0.81 | 0.03368 | -0.0955 | -24.0499
-13 | -0.7912 | 0.03123 | -0.0944 | -25.3346
-12.5 | -0.7696 | 0.02901 | -0.0928 | -26.5288
-12 | -0.7443 | 0.02704 | -0.0911 | -27.5259
-11.5 | -0.7148 | 0.02504 | -0.0894 | -28.5463
-11 | -0.6807 | 0.02342 | -0.0879 | -29.0649
-10.5 | -0.6496 | 0.02207 | -0.0855 | -29.4336
-10 | -0.6152 | 0.02088 | -0.0833 | -29.4636
-9.5 | -0.5759 | 0.0197 | -0.0819 | -29.2335
-9 | -0.5382 | 0.01835 | -0.0801 | -29.3297
-8.5 | -0.4992 | 0.01719 | -0.0785 | -29.0401
-8 | -0.4544 | 0.01628 | -0.0776 | -27.9115
-7.5 | -0.4097 | 0.01533 | -0.0766 | -26.7254
-7 | -0.3618 | 0.01452 | -0.076 | -24.9174
-6.5 | -0.3124 | 0.01371 | -0.0756 | -22.7863
-6 | -0.2614 | 0.01304 | -0.0754 | -20.046
-5.5 | -0.2107 | 0.01215 | -0.0753 | -17.3416
-5 | -0.1617 | 0.011 | -0.0752 | -14.7
-4.5 | -0.1144 | 0.00959 | -0.0751 | -11.9291
-4 | -0.057 | 0.00947 | -0.0755 | -6.019
-3.5 | 0.0012 | 0.00951 | -0.0761 | 0.12618
-3 | 0.0597 | 0.00954 | -0.0767 | 6.2579
-2.5 | 0.118 | 0.00969 | -0.0772 | 12.1775
-2 | 0.1763 | 0.00974 | -0.0778 | 18.1006
-1.5 | 0.2345 | 0.00989 | -0.0783 | 23.7108
-1 | 0.2928 | 0.00989 | -0.079 | 29.6057
-0.5 | 0.3516 | 0.00992 | -0.0798 | 35.4435
0 | 0.4096 | 0.00988 | -0.0806 | 41.4575
0.5 | 0.4677 | 0.0099 | -0.0813 | 47.2424
1 | 0.5259 | 0.01001 | -0.0821 | 52.5375
1.5 | 0.5833 | 0.01002 | -0.0827 | 58.2136
2 | 0.6412 | 0.01014 | -0.0835 | 63.2347
2.5 | 0.6983 | 0.01027 | -0.0841 | 67.9942
3 | 0.755 | 0.01036 | -0.0847 | 72.8764
3.5 | 0.8127 | 0.01056 | -0.0854 | 76.9602
4 | 0.8683 | 0.01072 | -0.0859 | 80.9981
4.5 | 0.924 | 0.01086 | -0.0863 | 85.0829
5 | 0.9804 | 0.01107 | -0.0868 | 88.5637
5.5 | 1.0329 | 0.01118 | -0.0867 | 92.3882
6 | 1.0873 | 0.01131 | -0.0868 | 96.1362
6.5 | 1.1334 | 0.01129 | -0.0854 | 100.3897
7 | 1.1788 | 0.01137 | -0.0837 | 103.6763
7.5 | 1.2152 | 0.01136 | -0.08 | 106.9718
8 | 1.2635 | 0.01168 | -0.0796 | 108.1764
8.5 | 1.2945 | 0.01215 | -0.0759 | 106.5432
9 | 1.3154 | 0.01291 | -0.0709 | 101.89
9.5 | 1.3306 | 0.01417 | -0.0657 | 93.9026
10 | 1.3258 | 0.01666 | -0.0589 | 79.5798
10.5 | 1.3005 | 0.02086 | -0.051 | 62.3442
11 | 1.2793 | 0.0255 | -0.0448 | 50.1686
11.5 | 1.2635 | 0.0304 | -0.0401 | 41.5625
12 | 1.2538 | 0.03535 | -0.0366 | 35.4682
12.5 | 1.2489 | 0.04029 | -0.0341 | 30.9978
13.5 | 1.2488 | 0.05019 | -0.0307 | 24.8815
14 | 1.2505 | 0.05536 | -0.0297 | 22.5885
14.5 | 1.2547 | 0.06049 | -0.0291 | 20.7423

## 27. Re 500k Mach 0.10 (1)
BIGFOIL.COM POLAR EXPORT
NACA64-519 a=0.6
NACA64-519 a=0.6 |  |  |  | Cl Max: | 1.731 | at alpha= | 15 | deg
JavaFoil+Calcfoil stall+Eppler ext transition |  |  |  | L/D Max: | 95.599 | at alpha= | 8 | deg
Re: | 500000 |  |  | Cd Min: | 0.00806 | at alpha= | -2 | deg
Mach: | 0.1 |  |  | Cl=0 at alpha= | -3.5161 | deg
|  |  |  | @ Cl=0.1, Cd= | 0.0084811
|  |  |  | @ Cl=0.4, Cd= | 0.0090464
|  |  |  | @ Cl=0.6, Cd= | 0.009718
alpha (deg) | Cl | Cd | Cm | Cl/Cd
-20 | -0.823 | 0.19238 | -0.024 | -4.278
-19.5 | -0.84 | 0.1793 | -0.025 | -4.685
-19 | -0.854 | 0.16863 | -0.025 | -5.067
-18.5 | -0.868 | 0.15951 | -0.026 | -5.44
-18 | -0.878 | 0.15009 | -0.026 | -5.851
-17.5 | -0.886 | 0.14302 | -0.027 | -6.196
-17 | -0.892 | 0.13501 | -0.028 | -6.61
-16.5 | -0.895 | 0.12817 | -0.029 | -6.984
-16 | -0.896 | 0.1204 | -0.03 | -7.438
-15.5 | -0.892 | 0.11401 | -0.03 | -7.822
-15 | -0.886 | 0.1068 | -0.031 | -8.295
-14.5 | -0.876 | 0.09952 | -0.032 | -8.807
-14 | -0.865 | 0.09247 | -0.034 | -9.352
-13.5 | -0.852 | 0.08406 | -0.036 | -10.132
-13 | -0.84 | 0.07384 | -0.039 | -11.371
-12.5 | -0.87 | 0.04356 | -0.049 | -19.977
-12 | -0.856 | 0.03471 | -0.051 | -24.668
-11.5 | -0.826 | 0.03185 | -0.052 | -25.92
-11 | -0.793 | 0.02826 | -0.054 | -28.077
-10.5 | -0.758 | 0.02471 | -0.055 | -30.7
-10 | -0.718 | 0.02201 | -0.057 | -32.625
-9.5 | -0.675 | 0.01979 | -0.058 | -34.084
-9 | -0.63 | 0.01724 | -0.059 | -36.515
-8.5 | -0.579 | 0.01612 | -0.06 | -35.931
-8 | -0.527 | 0.01508 | -0.062 | -34.956
-7.5 | -0.474 | 0.01414 | -0.063 | -33.495
-7 | -0.418 | 0.01343 | -0.064 | -31.157
-6.5 | -0.362 | 0.01286 | -0.065 | -28.153
-6 | -0.304 | 0.01167 | -0.066 | -26.035
-5.5 | -0.246 | 0.01187 | -0.068 | -20.745
-5 | -0.185 | 0.01158 | -0.069 | -15.941
-4.5 | -0.123 | 0.01126 | -0.069 | -10.895
-4 | -0.06 | 0.01105 | -0.07 | -5.469
-3.5 | 0.002 | 0.00833 | -0.071 | 0.253
-3 | 0.065 | 0.00842 | -0.072 | 7.701
-2.5 | 0.128 | 0.00853 | -0.072 | 15.013
-2 | 0.191 | 0.00806 | -0.073 | 23.688
-1.5 | 0.254 | 0.00877 | -0.073 | 28.932
-1 | 0.317 | 0.00883 | -0.074 | 35.867
-0.5 | 0.38 | 0.00895 | -0.075 | 42.412
0 | 0.436 | 0.00922 | -0.075 | 47.261
0.5 | 0.497 | 0.00941 | -0.076 | 52.761
1 | 0.557 | 0.00957 | -0.076 | 58.238
1.5 | 0.618 | 0.00978 | -0.077 | 63.162
2 | 0.678 | 0.00996 | -0.078 | 68.101
2.5 | 0.738 | 0.01018 | -0.078 | 72.5
3 | 0.798 | 0.01043 | -0.079 | 76.546
3.5 | 0.858 | 0.01066 | -0.08 | 80.501
4 | 0.917 | 0.01093 | -0.08 | 83.91
4.5 | 0.976 | 0.01123 | -0.081 | 86.909
5 | 1.035 | 0.01151 | -0.081 | 89.951
5.5 | 1.084 | 0.01185 | -0.082 | 91.469
6 | 1.14 | 0.01221 | -0.083 | 93.323
6.5 | 1.194 | 0.01263 | -0.083 | 94.519
7 | 1.246 | 0.0131 | -0.084 | 95.114
7.5 | 1.298 | 0.0136 | -0.084 | 95.467
8 | 1.348 | 0.0141 | -0.085 | 95.599
8.5 | 1.397 | 0.0147 | -0.085 | 94.975
9 | 1.431 | 0.02628 | -0.085 | 54.463
9.5 | 1.474 | 0.02763 | -0.086 | 53.363
10 | 1.515 | 0.02918 | -0.086 | 51.91
10.5 | 1.552 | 0.03017 | -0.087 | 51.449
11 | 1.587 | 0.03178 | -0.087 | 49.926
11.5 | 1.618 | 0.03352 | -0.088 | 48.287
12 | 1.647 | 0.03531 | -0.088 | 46.636
12.5 | 1.671 | 0.03729 | -0.089 | 44.822
13 | 1.693 | 0.03937 | -0.089 | 42.99
13.5 | 1.71 | 0.04156 | -0.09 | 41.144
14 | 1.724 | 0.04382 | -0.09 | 39.334
14.5 | 1.73 | 0.04644 | -0.09 | 37.262
15 | 1.731 | 0.04915 | -0.091 | 35.225
15.5 | 1.728 | 0.0521 | -0.091 | 33.166
16 | 1.72 | 0.05534 | -0.091 | 31.078
16.5 | 1.707 | 0.05885 | -0.092 | 29.009
17 | 1.69 | 0.06284 | -0.092 | 26.891
17.5 | 1.668 | 0.06715 | -0.092 | 24.84
18 | 1.642 | 0.07184 | -0.092 | 22.852
18.5 | 1.609 | 0.07869 | -0.091 | 20.444
19 | 1.558 | 0.09241 | -0.089 | 16.863
19.5 | 1.402 | 0.16028 | -0.067 | 8.748
20 | 1.365 | 0.1723 | -0.065 | 7.923

## 28. Re 500k Mach 0.10 (2)
BIGFOIL.COM POLAR EXPORT
NACA64-519 a=0.6
NACA64-519 a=0.6 |  |  |  | Cl Max: | 1.3313 | at alpha= | 9.5 | deg
XFOIL ncrit=9 |  |  |  | L/D Max: | 107.441 | at alpha= | 8 | deg
Re: | 500000 |  |  | Cd Min: | 0.19636 | at alpha= | -19.5 | deg
Mach: | 0.1 |  |  | Cl=0 at alpha= | -3.5094 | deg
|  |  |  | @ Cl=0.1, Cd= | 0.0096624
|  |  |  | @ Cl=0.4, Cd= | 0.0099382
|  |  |  | @ Cl=0.6, Cd= | 0.010104
alpha (deg) | Cl | Cd | Cm | Cl/Cd
-19.5 | -0.4451 | 0.19636 | -0.0171 | -2.2668
-18.5 | -0.4223 | 0.18066 | -0.0268 | -2.3375
-18 | -0.4247 | 0.17119 | -0.0326 | -2.4809
-17.5 | -0.3951 | 0.16827 | -0.0334 | -2.348
-17 | -0.7009 | 0.08385 | -0.0782 | -8.359
-16.5 | -0.7573 | 0.06872 | -0.0878 | -11.0201
-16 | -0.7932 | 0.0589 | -0.0931 | -13.4669
-15.5 | -0.8169 | 0.05159 | -0.0959 | -15.8345
-15 | -0.8323 | 0.04521 | -0.0974 | -18.4096
-14.5 | -0.8247 | 0.04101 | -0.0976 | -20.1097
-14 | -0.8116 | 0.03792 | -0.0976 | -21.403
-13.5 | -0.7981 | 0.03516 | -0.0971 | -22.6991
-13 | -0.7825 | 0.0324 | -0.0961 | -24.1512
-12.5 | -0.7635 | 0.02992 | -0.0946 | -25.518
-12 | -0.7398 | 0.02774 | -0.093 | -26.6691
-11.5 | -0.7151 | 0.0258 | -0.0908 | -27.7171
-11 | -0.6782 | 0.0239 | -0.0897 | -28.3766
-10.5 | -0.6466 | 0.02243 | -0.0874 | -28.8275
-10 | -0.6141 | 0.0212 | -0.0849 | -28.967
-9.5 | -0.5755 | 0.01996 | -0.0832 | -28.8327
-9 | -0.5367 | 0.01871 | -0.0815 | -28.6852
-8.5 | -0.4993 | 0.01739 | -0.0796 | -28.7119
-8 | -0.4552 | 0.01644 | -0.0785 | -27.6886
-7.5 | -0.4099 | 0.01555 | -0.0775 | -26.3601
-7 | -0.3629 | 0.01463 | -0.0768 | -24.8052
-6.5 | -0.3134 | 0.01382 | -0.0763 | -22.6773
-6 | -0.2624 | 0.01313 | -0.076 | -19.9848
-5.5 | -0.2113 | 0.01226 | -0.0759 | -17.2349
-5 | -0.1619 | 0.01115 | -0.0758 | -14.5202
-4.5 | -0.1149 | 0.00964 | -0.0756 | -11.9191
-4 | -0.0575 | 0.0095 | -0.076 | -6.0526
-3.5 | 0.0011 | 0.00954 | -0.0765 | 0.1153
-3 | 0.06 | 0.00956 | -0.0771 | 6.2762
-2.5 | 0.1186 | 0.00971 | -0.0776 | 12.2142
-2 | 0.1773 | 0.00977 | -0.0782 | 18.1474
-1.5 | 0.2359 | 0.00993 | -0.0788 | 23.7563
-1 | 0.2945 | 0.00992 | -0.0794 | 29.6875
-0.5 | 0.3536 | 0.00997 | -0.0802 | 35.4664
0 | 0.4119 | 0.00993 | -0.081 | 41.4804
0.5 | 0.4705 | 0.00995 | -0.0817 | 47.2864
1 | 0.5288 | 0.01005 | -0.0825 | 52.6169
1.5 | 0.5866 | 0.01007 | -0.0831 | 58.2522
2 | 0.6451 | 0.01022 | -0.0839 | 63.1213
2.5 | 0.7023 | 0.01034 | -0.0845 | 67.9207
3 | 0.7593 | 0.01042 | -0.0851 | 72.8695
3.5 | 0.8178 | 0.01067 | -0.0859 | 76.6448
4 | 0.8731 | 0.01079 | -0.0862 | 80.9175
4.5 | 0.9293 | 0.01094 | -0.0866 | 84.9452
5 | 0.9856 | 0.01115 | -0.087 | 88.3946
5.5 | 1.0387 | 0.01127 | -0.0869 | 92.165
6 | 1.0936 | 0.01142 | -0.087 | 95.7618
6.5 | 1.1399 | 0.01139 | -0.0855 | 100.079
7 | 1.185 | 0.01149 | -0.0838 | 103.1332
7.5 | 1.2199 | 0.01148 | -0.0796 | 106.2631
8 | 1.2678 | 0.0118 | -0.0791 | 107.4407
8.5 | 1.2958 | 0.01231 | -0.0748 | 105.264
9 | 1.3164 | 0.01315 | -0.0697 | 100.1065
9.5 | 1.3313 | 0.01451 | -0.0646 | 91.7505
10 | 1.3224 | 0.01729 | -0.0574 | 76.4835
10.5 | 1.2965 | 0.02165 | -0.0498 | 59.8845
11 | 1.2741 | 0.02648 | -0.0436 | 48.1156
11.5 | 1.258 | 0.03154 | -0.0391 | 39.8859
12 | 1.2486 | 0.03659 | -0.0358 | 34.1241
12.5 | 1.2436 | 0.04164 | -0.0333 | 29.8655
13 | 1.2433 | 0.0466 | -0.0315 | 26.6803
13.5 | 1.2443 | 0.05167 | -0.0302 | 24.0817
14 | 1.2457 | 0.05696 | -0.0292 | 21.8697
14.5 | 1.2492 | 0.06226 | -0.0286 | 20.0642

## 29. Re 500k Mach 0.25 (1)
BIGFOIL.COM POLAR EXPORT
NACA64-519 a=0.6
NACA64-519 a=0.6 |  |  |  | Cl Max: | 1.677 | at alpha= | 13.5 | deg
JavaFoil+Calcfoil stall+Eppler ext transition |  |  |  | L/D Max: | 92.864 | at alpha= | 7.5 | deg
Re: | 500000 |  |  | Cd Min: | 0.00837 | at alpha= | -3 | deg
Mach: | 0.25 |  |  | Cl=0 at alpha= | -3.5156 | deg
|  |  |  | @ Cl=0.1, Cd= | 0.0085426
|  |  |  | @ Cl=0.4, Cd= | 0.0091579
|  |  |  | @ Cl=0.6, Cd= | 0.0099389
alpha (deg) | Cl | Cd | Cm | Cl/Cd
-16.5 | -0.742 | 0.14277 | -0.027 | -5.194
-16 | -0.766 | 0.13433 | -0.028 | -5.705
-15.5 | -0.786 | 0.12641 | -0.028 | -6.215
-15 | -0.799 | 0.11826 | -0.029 | -6.757
-14.5 | -0.807 | 0.11059 | -0.03 | -7.292
-14 | -0.809 | 0.10346 | -0.031 | -7.821
-13.5 | -0.806 | 0.09601 | -0.033 | -8.397
-13 | -0.797 | 0.08973 | -0.034 | -8.883
-12.5 | -0.785 | 0.08162 | -0.036 | -9.62
-12 | -0.772 | 0.07259 | -0.039 | -10.629
-11.5 | -0.811 | 0.03852 | -0.052 | -21.042
-11 | -0.787 | 0.0332 | -0.054 | -23.711
-10.5 | -0.756 | 0.02864 | -0.055 | -26.402
-10 | -0.72 | 0.02496 | -0.057 | -28.842
-9.5 | -0.679 | 0.02203 | -0.059 | -30.833
-9 | -0.634 | 0.01989 | -0.06 | -31.881
-8.5 | -0.587 | 0.01723 | -0.062 | -34.068
-8 | -0.535 | 0.01602 | -0.063 | -33.422
-7.5 | -0.481 | 0.01504 | -0.064 | -32.011
-7 | -0.426 | 0.01408 | -0.065 | -30.266
-6.5 | -0.369 | 0.01342 | -0.066 | -27.484
-6 | -0.31 | 0.0129 | -0.068 | -24.02
-5.5 | -0.25 | 0.01167 | -0.069 | -21.406
-5 | -0.19 | 0.01182 | -0.07 | -16.031
-4.5 | -0.126 | 0.01154 | -0.071 | -10.912
-4 | -0.062 | 0.0113 | -0.072 | -5.491
-3.5 | 0.002 | 0.00849 | -0.073 | 0.255
-3 | 0.067 | 0.00837 | -0.073 | 7.957
-2.5 | 0.132 | 0.00871 | -0.074 | 15.111
-2 | 0.196 | 0.0088 | -0.074 | 22.305
-1.5 | 0.261 | 0.00889 | -0.075 | 29.344
-1 | 0.326 | 0.009 | -0.076 | 36.149
-0.5 | 0.39 | 0.00909 | -0.076 | 42.895
0 | 0.446 | 0.00947 | -0.077 | 47.165
0.5 | 0.509 | 0.00964 | -0.078 | 52.818
1 | 0.571 | 0.00985 | -0.078 | 57.969
1.5 | 0.633 | 0.01004 | -0.079 | 63.066
2 | 0.695 | 0.01028 | -0.08 | 67.627
2.5 | 0.757 | 0.01049 | -0.08 | 72.135
3 | 0.818 | 0.01076 | -0.081 | 76.035
3.5 | 0.879 | 0.01102 | -0.082 | 79.8
4 | 0.94 | 0.01132 | -0.082 | 83.05
4.5 | 1.001 | 0.01164 | -0.083 | 85.958
5 | 1.061 | 0.01199 | -0.083 | 88.51
5.5 | 1.111 | 0.01234 | -0.084 | 90.01
6 | 1.167 | 0.01275 | -0.085 | 91.517
6.5 | 1.222 | 0.01321 | -0.085 | 92.481
7 | 1.275 | 0.01374 | -0.086 | 92.779
7.5 | 1.327 | 0.01429 | -0.086 | 92.864
8 | 1.377 | 0.01487 | -0.087 | 92.572
8.5 | 1.414 | 0.02659 | -0.087 | 53.169
9 | 1.459 | 0.02799 | -0.087 | 52.124
9.5 | 1.5 | 0.02953 | -0.088 | 50.816
10 | 1.538 | 0.0312 | -0.088 | 49.301
10.5 | 1.572 | 0.03249 | -0.089 | 48.382
11 | 1.602 | 0.03436 | -0.089 | 46.618
11.5 | 1.627 | 0.03644 | -0.09 | 44.654
12 | 1.648 | 0.0385 | -0.09 | 42.797
12.5 | 1.663 | 0.04084 | -0.091 | 40.726
13 | 1.673 | 0.04332 | -0.091 | 38.622
13.5 | 1.677 | 0.04612 | -0.092 | 36.366
14 | 1.675 | 0.04886 | -0.092 | 34.286
14.5 | 1.663 | 0.05183 | -0.092 | 32.091
15 | 1.641 | 0.05582 | -0.093 | 29.398
15.5 | 1.611 | 0.05982 | -0.093 | 26.931
16 | 1.569 | 0.06555 | -0.092 | 23.942
16.5 | 1.509 | 0.07551 | -0.091 | 19.986
17 | 1.323 | 0.13782 | -0.065 | 9.6
17.5 | 1.255 | 0.15647 | -0.051 | 8.024
18 | 1.204 | 0.16623 | -0.05 | 7.242
18.5 | 1.147 | 0.17469 | -0.048 | 6.564

## 30. Re 500k Mach 0.25 (2)
BIGFOIL.COM POLAR EXPORT
NACA64-519 a=0.6
NACA64-519 a=0.6 |  |  |  | Cl Max: | 1.328 | at alpha= | 9.5 | deg
XFOIL ncrit=9 |  |  |  | L/D Max: | 102.023 | at alpha= | 7.5 | deg
Re: | 500000 |  |  | Cd Min: | 0.17169 | at alpha= | -17.5 | deg
Mach: | 0.25 |  |  | Cl=0 at alpha= | -3.5049 | deg
|  |  |  | @ Cl=0.1, Cd= | 0.0098309
|  |  |  | @ Cl=0.4, Cd= | 0.010192
|  |  |  | @ Cl=0.6, Cd= | 0.010426
alpha (deg) | Cl | Cd | Cm | Cl/Cd
-17.5 | -0.3929 | 0.17169 | -0.0337 | -2.2884
-17 | -0.367 | 0.16758 | -0.0358 | -2.19
-16.5 | -0.3794 | 0.1549 | -0.044 | -2.4493
-16 | -0.3472 | 0.15186 | -0.0448 | -2.2863
-15.5 | -0.3267 | 0.1464 | -0.0478 | -2.2316
-15 | -0.4873 | 0.09529 | -0.0735 | -5.1139
-14.5 | -0.5976 | 0.06864 | -0.0914 | -8.7063
-14 | -0.652 | 0.056 | -0.0986 | -11.6429
-13.5 | -0.6792 | 0.04801 | -0.102 | -14.1471
-13 | -0.6955 | 0.04187 | -0.1033 | -16.6109
-12.5 | -0.7022 | 0.03683 | -0.1033 | -19.066
-12 | -0.698 | 0.03289 | -0.1022 | -21.2223
-11.5 | -0.6908 | 0.03015 | -0.1001 | -22.9121
-11 | -0.6608 | 0.02705 | -0.0987 | -24.4288
-10.5 | -0.6307 | 0.02497 | -0.0966 | -25.2583
-10 | -0.5979 | 0.02313 | -0.0945 | -25.8495
-9.5 | -0.5656 | 0.02153 | -0.0918 | -26.2703
-8.5 | -0.4956 | 0.01864 | -0.0865 | -26.588
-8 | -0.4564 | 0.01741 | -0.0843 | -26.2148
-7.5 | -0.4115 | 0.01649 | -0.0828 | -24.9545
-7 | -0.3676 | 0.01532 | -0.0813 | -23.9948
-6.5 | -0.3177 | 0.01455 | -0.0804 | -21.8351
-6 | -0.2668 | 0.01368 | -0.0798 | -19.5029
-5.5 | -0.2144 | 0.01285 | -0.0793 | -16.6848
-5 | -0.163 | 0.01187 | -0.079 | -13.7321
-4.5 | -0.1145 | 0.01034 | -0.0786 | -11.0735
-4 | -0.0601 | 0.00968 | -0.0786 | -6.2087
-3.5 | 0.0006 | 0.00968 | -0.0791 | 0.061983
-3 | 0.0616 | 0.00978 | -0.0796 | 6.2986
-2.5 | 0.122 | 0.00986 | -0.0801 | 12.3732
-2 | 0.183 | 0.01001 | -0.0806 | 18.2817
-1.5 | 0.2431 | 0.01018 | -0.0811 | 23.8802
-1 | 0.3037 | 0.01014 | -0.0817 | 29.9507
-0.5 | 0.3643 | 0.01018 | -0.0825 | 35.7859
0 | 0.4249 | 0.0102 | -0.0833 | 41.6569
0.5 | 0.485 | 0.01024 | -0.084 | 47.3633
1 | 0.5449 | 0.01029 | -0.0846 | 52.9543
1.5 | 0.6056 | 0.01044 | -0.0854 | 58.0077
2 | 0.6643 | 0.01053 | -0.0859 | 63.0864
2.5 | 0.7238 | 0.01067 | -0.0865 | 67.8351
3 | 0.784 | 0.01087 | -0.0872 | 72.1251
3.5 | 0.8415 | 0.01105 | -0.0875 | 76.1538
4 | 0.8997 | 0.01121 | -0.0879 | 80.2587
5 | 1.0138 | 0.01164 | -0.0881 | 87.0962
5.5 | 1.0708 | 0.01181 | -0.0881 | 90.6689
6 | 1.1238 | 0.01201 | -0.0875 | 93.572
6.5 | 1.1731 | 0.01206 | -0.0859 | 97.272
7 | 1.2172 | 0.01216 | -0.0835 | 100.0987
7.5 | 1.2457 | 0.01221 | -0.0778 | 102.0229
8 | 1.2798 | 0.01262 | -0.0741 | 101.4105
8.5 | 1.3024 | 0.01348 | -0.069 | 96.6172
9 | 1.3207 | 0.01478 | -0.064 | 89.3572
9.5 | 1.328 | 0.01688 | -0.0583 | 78.673
10 | 1.3037 | 0.02102 | -0.0505 | 62.0219
10.5 | 1.2742 | 0.02622 | -0.0435 | 48.5965
11 | 1.2505 | 0.03186 | -0.0383 | 39.2498
11.5 | 1.2331 | 0.03766 | -0.0345 | 32.743
12 | 1.2234 | 0.04331 | -0.0319 | 28.2475
12.5 | 1.2196 | 0.04879 | -0.03 | 24.9969
13 | 1.2188 | 0.05427 | -0.0287 | 22.4581
13.5 | 1.2179 | 0.06002 | -0.0277 | 20.2916
14 | 1.2221 | 0.06555 | -0.0272 | 18.6438
14.5 | 1.2278 | 0.07112 | -0.0271 | 17.2638

## 31. Re 500k Mach 0.50 (1)
BIGFOIL.COM POLAR EXPORT
NACA64-519 a=0.6
NACA64-519 a=0.6 |  |  |  | Cl Max: | 1.54 | at alpha= | 9.5 | deg
JavaFoil+Calcfoil stall+Eppler ext transition |  |  |  | L/D Max: | 82.64 | at alpha= | 6 | deg
Re: | 500000 |  |  | Cd Min: | 0.0093 | at alpha= | -3 | deg
Mach: | 0.5 |  |  | Cl=0 at alpha= | -3.5143 | deg
|  |  |  | @ Cl=0.1, Cd= | 0.0093214
|  |  |  | @ Cl=0.4, Cd= | 0.00984
|  |  |  | @ Cl=0.6, Cd= | 0.010972
alpha (deg) | Cl | Cd | Cm | Cl/Cd
-20 | -0.945 | 0.22922 | -0.031 | -4.121
-19.5 | -0.916 | 0.22486 | -0.031 | -4.074
-19 | -0.886 | 0.21746 | -0.03 | -4.075
-18.5 | -0.858 | 0.20973 | -0.031 | -4.091
-18 | -0.83 | 0.20959 | -0.031 | -3.959
-17.5 | -0.802 | 0.20583 | -0.031 | -3.895
-17 | -0.772 | 0.19671 | -0.03 | -3.925
-16.5 | -0.743 | 0.18515 | -0.03 | -4.015
-16 | -0.715 | 0.1829 | -0.031 | -3.908
-15.5 | -0.687 | 0.1776 | -0.031 | -3.866
-15 | -0.658 | 0.17355 | -0.031 | -3.794
-14.5 | -0.629 | 0.16359 | -0.03 | -3.842
-14 | -0.6 | 0.16188 | -0.03 | -3.707
-13.5 | -0.572 | 0.1491 | -0.03 | -3.835
-13 | -0.543 | 0.1453 | -0.031 | -3.74
-12.5 | -0.515 | 0.147 | -0.031 | -3.503
-12 | -0.486 | 0.13267 | -0.03 | -3.661
-11.5 | -0.457 | 0.12812 | -0.029 | -3.567
-11 | -0.429 | 0.1058 | -0.032 | -4.058
-10.5 | -0.401 | 0.0921 | -0.033 | -4.352
-10 | -0.505 | 0.0688 | -0.018 | -7.335
-9.5 | -0.557 | 0.07169 | -0.035 | -7.777
-9 | -0.548 | 0.06377 | -0.039 | -8.595
-8.5 | -0.572 | 0.03317 | -0.062 | -17.237
-8 | -0.477 | 0.05303 | -0.037 | -9
-7.5 | -0.505 | 0.01996 | -0.069 | -25.306
-7 | -0.452 | 0.01827 | -0.071 | -24.754
-6.5 | -0.395 | 0.01689 | -0.072 | -23.377
-6 | -0.334 | 0.01581 | -0.074 | -21.109
-5.5 | -0.27 | 0.01453 | -0.074 | -18.605
-5 | -0.205 | 0.01407 | -0.076 | -14.542
-4.5 | -0.137 | 0.01342 | -0.077 | -10.219
-4 | -0.068 | 0.0129 | -0.078 | -5.274
-3.5 | 0.002 | 0.01191 | -0.079 | 0.201
-3 | 0.074 | 0.0093 | -0.081 | 7.994
-2.5 | 0.147 | 0.00936 | -0.082 | 15.708
-2 | 0.219 | 0.00946 | -0.082 | 23.186
-1.5 | 0.292 | 0.00958 | -0.083 | 30.459
-1 | 0.364 | 0.00975 | -0.084 | 37.31
-0.5 | 0.436 | 0.00993 | -0.084 | 43.918
0 | 0.494 | 0.01061 | -0.085 | 46.586
0.5 | 0.563 | 0.0108 | -0.086 | 52.164
1 | 0.632 | 0.01112 | -0.087 | 56.898
1.5 | 0.701 | 0.01138 | -0.087 | 61.603
2 | 0.77 | 0.01171 | -0.088 | 65.713
2.5 | 0.838 | 0.01204 | -0.089 | 69.589
3 | 0.906 | 0.01243 | -0.09 | 72.882
3.5 | 0.974 | 0.01281 | -0.09 | 76.025
4 | 1.041 | 0.01327 | -0.091 | 78.427
4.5 | 1.108 | 0.01376 | -0.092 | 80.542
5 | 1.175 | 0.01426 | -0.092 | 82.405
5.5 | 1.224 | 0.01488 | -0.093 | 82.285
6 | 1.284 | 0.01553 | -0.094 | 82.64
6.5 | 1.34 | 0.01625 | -0.094 | 82.487
7 | 1.393 | 0.01705 | -0.095 | 81.73
7.5 | 1.441 | 0.01802 | -0.095 | 79.973
8 | 1.475 | 0.0334 | -0.095 | 44.148
8.5 | 1.51 | 0.03566 | -0.096 | 42.352
9 | 1.535 | 0.03836 | -0.096 | 40.024
9.5 | 1.54 | 0.04126 | -0.097 | 37.319
10 | 1.512 | 0.04475 | -0.097 | 33.791
10.5 | 1.416 | 0.04916 | -0.098 | 28.812
11 | 0.815 | 0.1013 | -0.036 | 8.048
11.5 | 0.843 | 0.11587 | -0.04 | 7.276
12 | 0.87 | 0.12702 | -0.042 | 6.853
12.5 | 0.898 | 0.13844 | -0.046 | 6.489
13 | 0.925 | 0.14253 | -0.047 | 6.493
13.5 | 0.955 | 0.14801 | -0.052 | 6.45
14 | 0.981 | 0.15604 | -0.052 | 6.288
14.5 | 1.009 | 0.16525 | -0.054 | 6.104

## 32. Re 500k Mach 0.50 (2)
BIGFOIL.COM POLAR EXPORT
NACA64-519 a=0.6
NACA64-519 a=0.6 |  |  |  | Cl Max: | 1.2915 | at alpha= | 9 | deg
XFOIL ncrit=9 |  |  |  | L/D Max: | 75.5236 | at alpha= | 5.5 | deg
Re: | 500000 |  |  | Cd Min: | 0.23004 | at alpha= | -20 | deg
Mach: | 0.5 |  |  | Cl=0 at alpha= | -3.468 | deg
|  |  |  | @ Cl=0.1, Cd= | 0.010641
|  |  |  | @ Cl=0.4, Cd= | 0.011425
|  |  |  | @ Cl=0.6, Cd= | 0.011865
alpha (deg) | Cl | Cd | Cm | Cl/Cd
-20 | -0.4712 | 0.23004 | -0.0093 | -2.0483
-19.5 | -0.4544 | 0.221 | -0.0146 | -2.0561
-19 | -0.4347 | 0.21286 | -0.0188 | -2.0422
-18.5 | -0.4098 | 0.20589 | -0.0228 | -1.9904
-18 | -0.3905 | 0.19838 | -0.0274 | -1.9684
-17.5 | -0.3693 | 0.19092 | -0.0321 | -1.9343
-17 | -0.3548 | 0.18224 | -0.0375 | -1.9469
-16.5 | -0.3276 | 0.17634 | -0.041 | -1.8578
-16 | -0.3116 | 0.1681 | -0.0461 | -1.8537
-15.5 | -0.2883 | 0.16186 | -0.0497 | -1.7812
-15 | -0.2909 | 0.15111 | -0.0579 | -1.9251
-14.5 | -0.2597 | 0.14523 | -0.06 | -1.7882
-14 | -0.2358 | 0.1391 | -0.063 | -1.6952
-13.5 | -0.2214 | 0.13121 | -0.0679 | -1.6874
-13 | -0.2412 | 0.11448 | -0.0768 | -2.1069
-12.5 | -0.2297 | 0.10681 | -0.0806 | -2.1505
-12 | -0.2362 | 0.09583 | -0.0867 | -2.4648
-11.5 | -0.288 | 0.07663 | -0.0985 | -3.7583
-11 | -0.3457 | 0.06016 | -0.1104 | -5.7463
-10.5 | -0.3847 | 0.04956 | -0.1169 | -7.7623
-10 | -0.4111 | 0.04165 | -0.1202 | -9.8703
-9.5 | -0.4269 | 0.03523 | -0.1213 | -12.1175
-9 | -0.4285 | 0.03028 | -0.1203 | -14.1513
-8.5 | -0.4142 | 0.02645 | -0.1183 | -15.6597
-8 | -0.3874 | 0.02356 | -0.1155 | -16.4431
-7.5 | -0.3555 | 0.02133 | -0.1124 | -16.6667
-7 | -0.3246 | 0.0194 | -0.1086 | -16.732
-6.5 | -0.3018 | 0.01783 | -0.1031 | -16.9265
-6 | -0.2638 | 0.01646 | -0.0993 | -16.0267
-5.5 | -0.2184 | 0.01526 | -0.0964 | -14.3119
-5 | -0.1658 | 0.01423 | -0.0944 | -11.6514
-4.5 | -0.11 | 0.01324 | -0.0928 | -8.3082
-4 | -0.0573 | 0.01186 | -0.0916 | -4.8314
-3.5 | -0.0044 | 0.01044 | -0.0904 | -0.42146
-3 | 0.0644 | 0.01054 | -0.0904 | 6.1101
-2.5 | 0.1346 | 0.01074 | -0.0906 | 12.5326
-2 | 0.2026 | 0.01095 | -0.0906 | 18.5023
-1.5 | 0.2714 | 0.01121 | -0.0907 | 24.2105
-1 | 0.339 | 0.01138 | -0.091 | 29.7891
-0.5 | 0.4071 | 0.01143 | -0.0915 | 35.6168
0 | 0.475 | 0.01155 | -0.092 | 41.1255
0.5 | 0.5408 | 0.0117 | -0.0923 | 46.2222
1 | 0.6088 | 0.01189 | -0.0928 | 51.2027
1.5 | 0.6736 | 0.01212 | -0.0929 | 55.5776
2 | 0.7371 | 0.01241 | -0.0927 | 59.3956
2.5 | 0.8038 | 0.01268 | -0.0928 | 63.3912
3 | 0.8671 | 0.01306 | -0.0925 | 66.3936
3.5 | 0.9239 | 0.01355 | -0.091 | 68.1845
4 | 0.9861 | 0.01392 | -0.0903 | 70.8405
4.5 | 1.0497 | 0.01438 | -0.0896 | 72.9972
5 | 1.0892 | 0.01497 | -0.0851 | 72.7589
5.5 | 1.154 | 0.01528 | -0.0841 | 75.5236
6 | 1.168 | 0.01628 | -0.0759 | 71.7445
6.5 | 1.2251 | 0.01649 | -0.0734 | 74.2935
7 | 1.2452 | 0.01739 | -0.0664 | 71.6044
7.5 | 1.2578 | 0.01899 | -0.0594 | 66.2349
8 | 1.2832 | 0.02033 | -0.0544 | 63.1185
8.5 | 1.2891 | 0.02332 | -0.0487 | 55.2787
9 | 1.2915 | 0.02698 | -0.0434 | 47.8688
9.5 | 1.2715 | 0.0324 | -0.0377 | 39.2438
10 | 1.2367 | 0.03938 | -0.0325 | 31.4043
10.5 | 1.204 | 0.047 | -0.0288 | 25.617
11 | 1.1814 | 0.0545 | -0.0266 | 21.6771
11.5 | 1.1678 | 0.06174 | -0.0252 | 18.9148
12 | 1.1601 | 0.06891 | -0.0245 | 16.835
12.5 | 1.1544 | 0.07628 | -0.0245 | 15.1337
13 | 1.1536 | 0.08356 | -0.0248 | 13.8056
13.5 | 1.1565 | 0.0908 | -0.0254 | 12.7368
14 | 1.159 | 0.09835 | -0.0266 | 11.7844

## 33. Re 750k Mach 0.00 (1)
BIGFOIL.COM POLAR EXPORT
NACA64-519 a=0.6
NACA64-519 a=0.6 |  |  |  | Cl Max: | 1.746 | at alpha= | 15 | deg
JavaFoil+Calcfoil stall+Eppler ext transition |  |  |  | L/D Max: | 111.037 | at alpha= | 8 | deg
Re: | 750000 |  |  | Cd Min: | 0.00725 | at alpha= | -0.5 | deg
Mach: | 0 |  |  | Cl=0 at alpha= | -3.5161 | deg
|  |  |  | @ Cl=0.1, Cd= | 0.0074621
|  |  |  | @ Cl=0.4, Cd= | 0.00758
|  |  |  | @ Cl=0.6, Cd= | 0.008526
alpha (deg) | Cl | Cd | Cm | Cl/Cd
-20 | -0.865 | 0.17863 | -0.024 | -4.843
-19.5 | -0.879 | 0.16815 | -0.025 | -5.225
-19 | -0.89 | 0.16 | -0.026 | -5.56
-18.5 | -0.9 | 0.15001 | -0.027 | -6.002
-18 | -0.908 | 0.14222 | -0.028 | -6.384
-17.5 | -0.913 | 0.13483 | -0.028 | -6.769
-17 | -0.915 | 0.12855 | -0.029 | -7.115
-16.5 | -0.916 | 0.12015 | -0.03 | -7.623
-16 | -0.914 | 0.11313 | -0.031 | -8.076
-15.5 | -0.907 | 0.10849 | -0.031 | -8.356
-15 | -0.901 | 0.09937 | -0.033 | -9.064
-14.5 | -0.892 | 0.09138 | -0.035 | -9.757
-14 | -0.884 | 0.08089 | -0.038 | -10.927
-13.5 | -0.912 | 0.05175 | -0.046 | -17.631
-13 | -0.906 | 0.04114 | -0.048 | -22.029
-12.5 | -0.889 | 0.0348 | -0.05 | -25.543
-12 | -0.863 | 0.0308 | -0.051 | -28.024
-11.5 | -0.832 | 0.02785 | -0.053 | -29.874
-11 | -0.801 | 0.0242 | -0.054 | -33.111
-10.5 | -0.764 | 0.02144 | -0.056 | -35.635
-10 | -0.722 | 0.01929 | -0.057 | -37.441
-9.5 | -0.677 | 0.01762 | -0.058 | -38.428
-9 | -0.632 | 0.01519 | -0.06 | -41.61
-8.5 | -0.581 | 0.01424 | -0.061 | -40.83
-8 | -0.529 | 0.01339 | -0.062 | -39.512
-7.5 | -0.475 | 0.01268 | -0.063 | -37.456
-7 | -0.419 | 0.01204 | -0.064 | -34.842
-6.5 | -0.363 | 0.0112 | -0.065 | -32.395
-6 | -0.306 | 0.01105 | -0.067 | -27.668
-5.5 | -0.245 | 0.01068 | -0.067 | -22.952
-5 | -0.184 | 0.01039 | -0.068 | -17.682
-4.5 | -0.122 | 0.01021 | -0.069 | -11.957
-4 | -0.06 | 0.01001 | -0.07 | -6.008
-3.5 | 0.002 | 0.00735 | -0.071 | 0.286
-3 | 0.065 | 0.0074 | -0.071 | 8.716
-2.5 | 0.127 | 0.00751 | -0.072 | 16.958
-2 | 0.19 | 0.00758 | -0.073 | 25.056
-1.5 | 0.253 | 0.00773 | -0.074 | 32.681
-1 | 0.315 | 0.00782 | -0.074 | 40.287
-0.5 | 0.378 | 0.00725 | -0.075 | 52.103
0 | 0.436 | 0.00812 | -0.075 | 53.742
0.5 | 0.497 | 0.00828 | -0.076 | 60.072
1 | 0.558 | 0.0084 | -0.077 | 66.377
1.5 | 0.618 | 0.00858 | -0.077 | 72.072
2 | 0.679 | 0.00876 | -0.078 | 77.452
2.5 | 0.739 | 0.00892 | -0.078 | 82.803
3 | 0.799 | 0.00912 | -0.079 | 87.555
3.5 | 0.859 | 0.00934 | -0.08 | 91.921
4 | 0.918 | 0.00957 | -0.08 | 95.909
4.5 | 0.977 | 0.00978 | -0.081 | 99.909
5 | 1.036 | 0.01003 | -0.082 | 103.321
5.5 | 1.086 | 0.01033 | -0.082 | 105.08
6 | 1.141 | 0.01063 | -0.083 | 107.412
6.5 | 1.196 | 0.01098 | -0.083 | 108.913
7 | 1.249 | 0.01137 | -0.084 | 109.859
7.5 | 1.3 | 0.01175 | -0.085 | 110.627
8 | 1.351 | 0.01217 | -0.085 | 111.037
8.5 | 1.4 | 0.01262 | -0.086 | 110.883
9 | 1.429 | 0.02404 | -0.085 | 59.446
9.5 | 1.473 | 0.02529 | -0.086 | 58.223
10 | 1.513 | 0.02655 | -0.086 | 56.992
10.5 | 1.552 | 0.02751 | -0.087 | 56.388
11 | 1.587 | 0.02897 | -0.087 | 54.769
11.5 | 1.62 | 0.03053 | -0.088 | 53.047
12 | 1.649 | 0.03229 | -0.088 | 51.059
12.5 | 1.675 | 0.034 | -0.089 | 49.264
13 | 1.698 | 0.03582 | -0.089 | 47.387
13.5 | 1.717 | 0.03775 | -0.089 | 45.479
14 | 1.733 | 0.03983 | -0.09 | 43.5
14.5 | 1.742 | 0.04205 | -0.09 | 41.417
15 | 1.746 | 0.04436 | -0.091 | 39.366
15.5 | 1.746 | 0.04707 | -0.091 | 37.091
16 | 1.742 | 0.04988 | -0.091 | 34.914
16.5 | 1.733 | 0.05291 | -0.092 | 32.758
17 | 1.721 | 0.05592 | -0.092 | 30.782
17.5 | 1.705 | 0.05951 | -0.092 | 28.651
18 | 1.687 | 0.06262 | -0.093 | 26.932
18.5 | 1.664 | 0.06653 | -0.093 | 25.012
19 | 1.634 | 0.07258 | -0.092 | 22.516
19.5 | 1.603 | 0.07814 | -0.092 | 20.517
20 | 1.564 | 0.08509 | -0.092 | 18.385

## 34. Re 750k Mach 0.00 (2)
BIGFOIL.COM POLAR EXPORT
NACA64-519 a=0.6
NACA64-519 a=0.6 |  |  |  | Cl Max: | 1.3597 | at alpha= | 20 | deg
XFOIL ncrit=9 |  |  |  | L/D Max: | 122.984 | at alpha= | 8 | deg
Re: | 750000 |  |  | Cd Min: | 0.11855 | at alpha= | 20 | deg
Mach: | 0 |  |  | Cl=0 at alpha= | -3.5111 | deg
|  |  |  | @ Cl=0.1, Cd= | 0.0079635
|  |  |  | @ Cl=0.4, Cd= | 0.0082565
|  |  |  | @ Cl=0.6, Cd= | 0.0084996
alpha (deg) | Cl | Cd | Cm | Cl/Cd
-19 | -0.8778 | 0.08602 | -0.0694 | -10.2046
-18.5 | -0.8888 | 0.07494 | -0.0785 | -11.8602
-18 | -0.8984 | 0.06723 | -0.0826 | -13.3631
-17.5 | -0.9062 | 0.06014 | -0.0862 | -15.0682
-17 | -0.909 | 0.05408 | -0.0888 | -16.8084
-16.5 | -0.9071 | 0.04897 | -0.0907 | -18.5236
-16 | -0.9016 | 0.04462 | -0.092 | -20.2062
-15.5 | -0.8929 | 0.04071 | -0.0928 | -21.9332
-15 | -0.8817 | 0.03729 | -0.0932 | -23.6444
-14.5 | -0.8675 | 0.03394 | -0.0927 | -25.5598
-14 | -0.8491 | 0.03129 | -0.0923 | -27.1365
-13.5 | -0.8273 | 0.0289 | -0.0919 | -28.6263
-13 | -0.8045 | 0.02679 | -0.0912 | -30.0299
-12.5 | -0.7791 | 0.02494 | -0.0904 | -31.239
-12 | -0.7531 | 0.02315 | -0.089 | -32.5313
-11.5 | -0.7255 | 0.02174 | -0.0874 | -33.3717
-11 | -0.7071 | 0.01971 | -0.0843 | -35.8752
-10.5 | -0.6837 | 0.01861 | -0.0807 | -36.7383
-10 | -0.6452 | 0.0178 | -0.0791 | -36.2472
-9.5 | -0.6047 | 0.01686 | -0.0777 | -35.866
-9 | -0.5649 | 0.01578 | -0.0761 | -35.7985
-8.5 | -0.5216 | 0.01477 | -0.0751 | -35.3148
-8 | -0.473 | 0.01404 | -0.0746 | -33.6895
-7 | -0.3729 | 0.01264 | -0.074 | -29.5016
-6.5 | -0.3203 | 0.01204 | -0.074 | -26.603
-6 | -0.2668 | 0.01152 | -0.0741 | -23.1597
-5.5 | -0.2135 | 0.01083 | -0.0743 | -19.7138
-5 | -0.1607 | 0.0101 | -0.0745 | -15.9109
-4.5 | -0.1091 | 0.00904 | -0.0748 | -12.0686
-4 | -0.0573 | 0.00801 | -0.075 | -7.1536
-3.5 | 0.0013 | 0.00794 | -0.0757 | 0.16373
-3 | 0.0605 | 0.00793 | -0.0765 | 7.6293
-2.5 | 0.1194 | 0.00798 | -0.0773 | 14.9624
-2 | 0.1784 | 0.00801 | -0.078 | 22.2722
-1.5 | 0.237 | 0.00811 | -0.0787 | 29.2232
-1 | 0.2958 | 0.00814 | -0.0795 | 36.3391
-0.5 | 0.3544 | 0.00821 | -0.0802 | 43.1669
0 | 0.4133 | 0.00827 | -0.0811 | 49.9758
0.5 | 0.4711 | 0.00832 | -0.0817 | 56.6226
1 | 0.5295 | 0.00836 | -0.0825 | 63.3373
1.5 | 0.5875 | 0.00848 | -0.0833 | 69.2807
2 | 0.645 | 0.00857 | -0.0839 | 75.2625
2.5 | 0.7027 | 0.00866 | -0.0846 | 81.1432
3 | 0.7598 | 0.00882 | -0.0852 | 86.1451
3.5 | 0.8167 | 0.00895 | -0.0858 | 91.2514
4 | 0.8734 | 0.00908 | -0.0864 | 96.1894
4.5 | 0.929 | 0.00923 | -0.0868 | 100.6501
5 | 0.9841 | 0.00936 | -0.0871 | 105.1389
5.5 | 1.0381 | 0.00949 | -0.0872 | 109.3888
6.5 | 1.1399 | 0.00979 | -0.0863 | 116.4351
7 | 1.1872 | 0.00994 | -0.0852 | 119.4366
7.5 | 1.2287 | 0.01009 | -0.083 | 121.774
8 | 1.2569 | 0.01022 | -0.078 | 122.9843
8.5 | 1.2942 | 0.0108 | -0.0757 | 119.8333
9 | 1.3121 | 0.0119 | -0.0705 | 110.2605
9.5 | 1.3001 | 0.0146 | -0.0622 | 89.0479
10 | 1.2828 | 0.01824 | -0.0547 | 70.3289
10.5 | 1.2706 | 0.02211 | -0.0486 | 57.4672
11 | 1.2611 | 0.02621 | -0.0437 | 48.1152
11.5 | 1.2573 | 0.03035 | -0.0399 | 41.4267
12 | 1.2559 | 0.03465 | -0.0369 | 36.2453
12.5 | 1.2601 | 0.03879 | -0.0347 | 32.4852
13 | 1.2643 | 0.04314 | -0.0328 | 29.3069
14 | 1.2766 | 0.05214 | -0.0303 | 24.4841
14.5 | 1.2871 | 0.0565 | -0.0296 | 22.7805
15 | 1.2974 | 0.06103 | -0.0292 | 21.2584
15.5 | 1.3073 | 0.06574 | -0.029 | 19.8859
16 | 1.3168 | 0.07063 | -0.0291 | 18.6436
16.5 | 1.3277 | 0.07552 | -0.0295 | 17.5808
17 | 1.3301 | 0.08156 | -0.0301 | 16.3082
17.5 | 1.3383 | 0.08701 | -0.031 | 15.381
18 | 1.348 | 0.09238 | -0.032 | 14.5919
18.5 | 1.3523 | 0.09855 | -0.0335 | 13.722
19 | 1.3475 | 0.10613 | -0.0355 | 12.6967
19.5 | 1.3547 | 0.11216 | -0.0374 | 12.0783
20 | 1.3597 | 0.11855 | -0.0397 | 11.4694

## 35. Re 750k Mach 0.10 (1)
BIGFOIL.COM POLAR EXPORT
NACA64-519 a=0.6
NACA64-519 a=0.6 |  |  |  | Cl Max: | 1.736 | at alpha= | 15 | deg
JavaFoil+Calcfoil stall+Eppler ext transition |  |  |  | L/D Max: | 110.514 | at alpha= | 8 | deg
Re: | 750000 |  |  | Cd Min: | 0.00725 | at alpha= | -0.5 | deg
Mach: | 0.1 |  |  | Cl=0 at alpha= | -3.5161 | deg
|  |  |  | @ Cl=0.1, Cd= | 0.0074833
|  |  |  | @ Cl=0.4, Cd= | 0.0075603
|  |  |  | @ Cl=0.6, Cd= | 0.0085684
alpha (deg) | Cl | Cd | Cm | Cl/Cd
-20 | -0.824 | 0.18325 | -0.024 | -4.497
-19.5 | -0.841 | 0.17237 | -0.025 | -4.879
-19 | -0.855 | 0.16208 | -0.026 | -5.278
-18.5 | -0.869 | 0.15326 | -0.027 | -5.671
-18 | -0.88 | 0.1454 | -0.027 | -6.054
-17.5 | -0.888 | 0.13784 | -0.028 | -6.443
-17 | -0.894 | 0.12964 | -0.029 | -6.899
-16.5 | -0.897 | 0.12264 | -0.029 | -7.317
-16 | -0.898 | 0.11475 | -0.031 | -7.829
-15.5 | -0.895 | 0.10883 | -0.031 | -8.222
-15 | -0.889 | 0.10162 | -0.033 | -8.751
-14.5 | -0.882 | 0.09405 | -0.034 | -9.373
-14 | -0.873 | 0.08531 | -0.036 | -10.228
-13.5 | -0.871 | 0.07074 | -0.041 | -12.316
-13 | -0.897 | 0.04458 | -0.048 | -20.111
-12.5 | -0.884 | 0.03637 | -0.05 | -24.311
-12 | -0.863 | 0.03097 | -0.052 | -27.861
-11.5 | -0.831 | 0.02861 | -0.053 | -29.055
-11 | -0.801 | 0.02491 | -0.054 | -32.151
-10.5 | -0.765 | 0.02197 | -0.056 | -34.805
-10 | -0.723 | 0.0197 | -0.057 | -36.711
-9.5 | -0.679 | 0.01782 | -0.058 | -38.099
-9 | -0.634 | 0.01537 | -0.06 | -41.249
-8.5 | -0.583 | 0.01441 | -0.061 | -40.457
-8 | -0.531 | 0.01352 | -0.062 | -39.244
-7.5 | -0.477 | 0.01273 | -0.063 | -37.454
-7 | -0.421 | 0.0121 | -0.064 | -34.789
-6.5 | -0.364 | 0.01089 | -0.065 | -33.43
-6 | -0.307 | 0.0111 | -0.067 | -27.674
-5.5 | -0.246 | 0.0108 | -0.068 | -22.804
-5 | -0.185 | 0.01042 | -0.069 | -17.714
-4.5 | -0.123 | 0.01024 | -0.069 | -11.985
-4 | -0.06 | 0.00999 | -0.07 | -6.046
-3.5 | 0.002 | 0.00739 | -0.071 | 0.285
-3 | 0.065 | 0.00745 | -0.072 | 8.705
-2.5 | 0.128 | 0.00751 | -0.072 | 17.042
-2 | 0.191 | 0.00765 | -0.073 | 24.958
-1.5 | 0.254 | 0.00774 | -0.074 | 32.805
-1 | 0.317 | 0.00788 | -0.075 | 40.177
-0.5 | 0.38 | 0.00725 | -0.075 | 52.341
0 | 0.438 | 0.00815 | -0.076 | 53.782
0.5 | 0.499 | 0.0083 | -0.076 | 60.14
1 | 0.56 | 0.00847 | -0.077 | 66.174
1.5 | 0.621 | 0.00862 | -0.078 | 72.091
2 | 0.682 | 0.00881 | -0.078 | 77.439
2.5 | 0.742 | 0.00899 | -0.079 | 82.559
3 | 0.802 | 0.00917 | -0.079 | 87.509
3.5 | 0.862 | 0.0094 | -0.08 | 91.781
4 | 0.922 | 0.00963 | -0.081 | 95.76
4.5 | 0.982 | 0.00987 | -0.081 | 99.505
5 | 1.041 | 0.0101 | -0.082 | 103.087
5.5 | 1.091 | 0.01039 | -0.083 | 104.917
6 | 1.146 | 0.01071 | -0.083 | 107.022
6.5 | 1.201 | 0.01105 | -0.084 | 108.637
7 | 1.254 | 0.01145 | -0.084 | 109.533
7.5 | 1.306 | 0.01185 | -0.085 | 110.226
8 | 1.356 | 0.01227 | -0.086 | 110.514
8.5 | 1.405 | 0.01274 | -0.086 | 110.284
9 | 1.434 | 0.02433 | -0.085 | 58.948
9.5 | 1.478 | 0.02558 | -0.086 | 57.768
10 | 1.518 | 0.02699 | -0.086 | 56.242
10.5 | 1.556 | 0.02787 | -0.087 | 55.816
11 | 1.591 | 0.02943 | -0.087 | 54.05
11.5 | 1.622 | 0.03105 | -0.088 | 52.239
12 | 1.651 | 0.03264 | -0.088 | 50.565
12.5 | 1.675 | 0.03453 | -0.089 | 48.524
13 | 1.697 | 0.03644 | -0.089 | 46.563
13.5 | 1.714 | 0.03844 | -0.09 | 44.592
14 | 1.728 | 0.0405 | -0.09 | 42.663
14.5 | 1.734 | 0.04282 | -0.091 | 40.502
15 | 1.736 | 0.04537 | -0.091 | 38.259
15.5 | 1.733 | 0.04812 | -0.091 | 36.012
16 | 1.725 | 0.05096 | -0.092 | 33.847
16.5 | 1.713 | 0.05409 | -0.092 | 31.666
17 | 1.696 | 0.0576 | -0.092 | 29.454
17.5 | 1.677 | 0.06107 | -0.093 | 27.455
18 | 1.653 | 0.06463 | -0.093 | 25.58
18.5 | 1.623 | 0.06992 | -0.093 | 23.218
19 | 1.588 | 0.07652 | -0.092 | 20.75
19.5 | 1.551 | 0.08257 | -0.092 | 18.783
20 | 1.504 | 0.09199 | -0.091 | 16.352

## 36. Re 750k Mach 0.10 (2)
BIGFOIL.COM POLAR EXPORT
NACA64-519 a=0.6
NACA64-519 a=0.6 |  |  |  | Cl Max: | 1.3521 | at alpha= | 20 | deg
XFOIL ncrit=9 |  |  |  | L/D Max: | 121.721 | at alpha= | 8 | deg
Re: | 750000 |  |  | Cd Min: | 0.1218 | at alpha= | 20 | deg
Mach: | 0.1 |  |  | Cl=0 at alpha= | -3.5102 | deg
|  |  |  | @ Cl=0.1, Cd= | 0.0079765
|  |  |  | @ Cl=0.4, Cd= | 0.0082841
|  |  |  | @ Cl=0.6, Cd= | 0.0085511
alpha (deg) | Cl | Cd | Cm | Cl/Cd
-19 | -0.7659 | 0.10509 | -0.0608 | -7.288
-18.5 | -0.8401 | 0.08426 | -0.0738 | -9.9703
-17.5 | -0.875 | 0.06541 | -0.0847 | -13.3772
-17 | -0.8841 | 0.05813 | -0.0883 | -15.209
-16.5 | -0.8862 | 0.05221 | -0.0909 | -16.9738
-15.5 | -0.8789 | 0.04281 | -0.0938 | -20.5302
-15 | -0.8698 | 0.0391 | -0.0945 | -22.2455
-14.5 | -0.8587 | 0.03539 | -0.0942 | -24.2639
-14 | -0.8419 | 0.03248 | -0.0938 | -25.9206
-13.5 | -0.8212 | 0.02994 | -0.0935 | -27.4282
-13 | -0.7991 | 0.02769 | -0.0928 | -28.8588
-12.5 | -0.7745 | 0.0257 | -0.0921 | -30.1362
-12 | -0.7489 | 0.02379 | -0.0907 | -31.4796
-11.5 | -0.7209 | 0.02235 | -0.0893 | -32.255
-11 | -0.7012 | 0.02019 | -0.0865 | -34.7301
-10.5 | -0.6789 | 0.01892 | -0.0829 | -35.8827
-10 | -0.6441 | 0.01808 | -0.0807 | -35.625
-9.5 | -0.6049 | 0.01708 | -0.079 | -35.4157
-9 | -0.5637 | 0.01613 | -0.0775 | -34.9473
-8.5 | -0.5229 | 0.01493 | -0.0761 | -35.0234
-8 | -0.4747 | 0.01417 | -0.0755 | -33.5004
-7.5 | -0.4238 | 0.01362 | -0.0751 | -31.116
-7 | -0.3745 | 0.01273 | -0.0747 | -29.4187
-6.5 | -0.3215 | 0.01216 | -0.0747 | -26.4391
-6 | -0.2678 | 0.01162 | -0.0748 | -23.0465
-5.5 | -0.2142 | 0.01092 | -0.0749 | -19.6154
-4.5 | -0.1092 | 0.00914 | -0.0753 | -11.9475
-4 | -0.0576 | 0.00806 | -0.0755 | -7.1464
-3.5 | 0.0012 | 0.00796 | -0.0762 | 0.15075
-3 | 0.0607 | 0.00795 | -0.077 | 7.6352
-2.5 | 0.1201 | 0.00799 | -0.0777 | 15.0313
-2 | 0.1794 | 0.00803 | -0.0784 | 22.3412
-1.5 | 0.2385 | 0.00813 | -0.0791 | 29.3358
-1 | 0.2975 | 0.00817 | -0.0799 | 36.4137
-0.5 | 0.3565 | 0.00824 | -0.0807 | 43.2646
0 | 0.4157 | 0.0083 | -0.0815 | 50.0843
0.5 | 0.4739 | 0.00835 | -0.0822 | 56.7545
1 | 0.5326 | 0.00839 | -0.083 | 63.4803
1.5 | 0.5908 | 0.00854 | -0.0836 | 69.1803
2 | 0.6488 | 0.00861 | -0.0843 | 75.3542
2.5 | 0.7067 | 0.0087 | -0.085 | 81.2299
3 | 0.7642 | 0.0089 | -0.0856 | 85.8652
3.5 | 0.8214 | 0.009 | -0.0862 | 91.2667
4.5 | 0.9346 | 0.00932 | -0.0871 | 100.279
5 | 0.9898 | 0.00942 | -0.0874 | 105.0743
6 | 1.0956 | 0.00969 | -0.087 | 113.065
6.5 | 1.1461 | 0.00987 | -0.0864 | 116.1196
7 | 1.1929 | 0.01005 | -0.0851 | 118.6965
7.5 | 1.2336 | 0.01021 | -0.0827 | 120.8227
8 | 1.2586 | 0.01034 | -0.0769 | 121.7215
8.5 | 1.2965 | 0.01097 | -0.0747 | 118.186
9 | 1.3134 | 0.01217 | -0.0695 | 107.9211
9.5 | 1.2985 | 0.01511 | -0.061 | 85.9365
10 | 1.2798 | 0.01892 | -0.0534 | 67.6427
10.5 | 1.2675 | 0.02289 | -0.0476 | 55.3735
11 | 1.2575 | 0.02712 | -0.0427 | 46.368
11.5 | 1.2529 | 0.03143 | -0.039 | 39.8632
12 | 1.2519 | 0.0358 | -0.0361 | 34.9693
12.5 | 1.2558 | 0.04004 | -0.0339 | 31.3636
13 | 1.2601 | 0.0445 | -0.0321 | 28.3169
13.5 | 1.2649 | 0.04912 | -0.0307 | 25.7512
14 | 1.2715 | 0.05378 | -0.0297 | 23.6426
14.5 | 1.2824 | 0.05818 | -0.0291 | 22.0419
15 | 1.2936 | 0.06271 | -0.0288 | 20.6283
15.5 | 1.3017 | 0.06771 | -0.0287 | 19.2246
16 | 1.3129 | 0.07252 | -0.0288 | 18.104
16.5 | 1.3225 | 0.07766 | -0.0292 | 17.0294
17 | 1.3213 | 0.08427 | -0.03 | 15.6794
17.5 | 1.3325 | 0.08947 | -0.0309 | 14.8933
18 | 1.3407 | 0.09514 | -0.0321 | 14.0919
18.5 | 1.3432 | 0.1017 | -0.0337 | 13.2075
19 | 1.341 | 0.10903 | -0.0358 | 12.2994
19.5 | 1.3474 | 0.11526 | -0.0379 | 11.6901
20 | 1.3521 | 0.1218 | -0.0403 | 11.101

## 37. Re 750k Mach 0.25 (1)
BIGFOIL.COM POLAR EXPORT
NACA64-519 a=0.6
NACA64-519 a=0.6 |  |  |  | Cl Max: | 1.681 | at alpha= | 13.5 | deg
JavaFoil+Calcfoil stall+Eppler ext transition |  |  |  | L/D Max: | 107.199 | at alpha= | 7.5 | deg
Re: | 750000 |  |  | Cd Min: | 0.00753 | at alpha= | -3.5 | deg
Mach: | 0.25 |  |  | Cl=0 at alpha= | -3.5156 | deg
|  |  |  | @ Cl=0.1, Cd= | 0.0076306
|  |  |  | @ Cl=0.4, Cd= | 0.0081524
|  |  |  | @ Cl=0.6, Cd= | 0.0087519
alpha (deg) | Cl | Cd | Cm | Cl/Cd
-17 | -0.712 | 0.14808 | -0.027 | -4.81
-16.5 | -0.742 | 0.13716 | -0.027 | -5.413
-16 | -0.767 | 0.12862 | -0.028 | -5.965
-15.5 | -0.786 | 0.12085 | -0.029 | -6.508
-15 | -0.8 | 0.1135 | -0.03 | -7.051
-14.5 | -0.808 | 0.10656 | -0.031 | -7.585
-14 | -0.811 | 0.09902 | -0.032 | -8.192
-13.5 | -0.809 | 0.09167 | -0.034 | -8.826
-13 | -0.8 | 0.08561 | -0.035 | -9.347
-12.5 | -0.792 | 0.07577 | -0.038 | -10.45
-12 | -0.825 | 0.04497 | -0.05 | -18.344
-11.5 | -0.821 | 0.03303 | -0.053 | -24.864
-11 | -0.794 | 0.02949 | -0.055 | -26.922
-10.5 | -0.762 | 0.02563 | -0.056 | -29.722
-10 | -0.725 | 0.02223 | -0.058 | -32.636
-9.5 | -0.684 | 0.01976 | -0.059 | -34.615
-9 | -0.638 | 0.01791 | -0.061 | -35.619
-8.5 | -0.591 | 0.01539 | -0.062 | -38.401
-8 | -0.539 | 0.01435 | -0.063 | -37.561
-7.5 | -0.484 | 0.01348 | -0.064 | -35.933
-7 | -0.429 | 0.01265 | -0.066 | -33.881
-6.5 | -0.371 | 0.01212 | -0.067 | -30.608
-6 | -0.312 | 0.01095 | -0.068 | -28.445
-5.5 | -0.253 | 0.01104 | -0.07 | -22.872
-5 | -0.19 | 0.01077 | -0.07 | -17.596
-4.5 | -0.126 | 0.01052 | -0.071 | -11.978
-4 | -0.062 | 0.01022 | -0.072 | -6.069
-3.5 | 0.002 | 0.00753 | -0.073 | 0.287
-3 | 0.067 | 0.00759 | -0.074 | 8.778
-2.5 | 0.132 | 0.00767 | -0.074 | 17.142
-2 | 0.196 | 0.00783 | -0.075 | 25.062
-1.5 | 0.261 | 0.00758 | -0.076 | 34.41
-1 | 0.326 | 0.008 | -0.076 | 40.703
-0.5 | 0.39 | 0.00811 | -0.077 | 48.112
0 | 0.449 | 0.00836 | -0.078 | 53.7
0.5 | 0.512 | 0.0085 | -0.078 | 60.235
1 | 0.574 | 0.00869 | -0.079 | 66.092
1.5 | 0.637 | 0.00884 | -0.079 | 72.016
2 | 0.699 | 0.00905 | -0.08 | 77.217
2.5 | 0.761 | 0.00926 | -0.081 | 82.148
3 | 0.822 | 0.00945 | -0.081 | 87.033
3.5 | 0.884 | 0.0097 | -0.082 | 91.133
4 | 0.945 | 0.00996 | -0.083 | 94.944
4.5 | 1.006 | 0.01023 | -0.083 | 98.335
5 | 1.067 | 0.01052 | -0.084 | 101.463
5.5 | 1.117 | 0.01083 | -0.085 | 103.137
6 | 1.174 | 0.01117 | -0.085 | 105.105
6.5 | 1.229 | 0.01156 | -0.086 | 106.309
7 | 1.283 | 0.012 | -0.086 | 106.876
7.5 | 1.335 | 0.01245 | -0.087 | 107.199
8 | 1.385 | 0.01293 | -0.088 | 107.156
8.5 | 1.417 | 0.02464 | -0.087 | 57.485
9 | 1.462 | 0.02595 | -0.087 | 56.358
9.5 | 1.504 | 0.02736 | -0.088 | 54.958
10 | 1.541 | 0.02892 | -0.089 | 53.309
10.5 | 1.575 | 0.03007 | -0.089 | 52.395
11 | 1.605 | 0.03181 | -0.09 | 50.473
11.5 | 1.631 | 0.03372 | -0.09 | 48.374
12 | 1.651 | 0.03561 | -0.091 | 46.383
12.5 | 1.667 | 0.03776 | -0.091 | 44.143
13 | 1.677 | 0.04012 | -0.092 | 41.804
13.5 | 1.681 | 0.04261 | -0.092 | 39.451
14 | 1.68 | 0.04521 | -0.092 | 37.151
14.5 | 1.668 | 0.04785 | -0.093 | 34.851
15 | 1.646 | 0.05136 | -0.093 | 32.047
15.5 | 1.617 | 0.05498 | -0.093 | 29.412
16 | 1.58 | 0.05917 | -0.093 | 26.704
16.5 | 1.535 | 0.06417 | -0.093 | 23.925
17 | 1.477 | 0.0713 | -0.093 | 20.722
17.5 | 1.401 | 0.08459 | -0.091 | 16.558
18 | 1.233 | 0.14545 | -0.069 | 8.475
18.5 | 1.158 | 0.16564 | -0.06 | 6.99

## 38. Re 750k Mach 0.25 (2)
BIGFOIL.COM POLAR EXPORT
NACA64-519 a=0.6
NACA64-519 a=0.6 |  |  |  | Cl Max: | 1.3156 | at alpha= | 20 | deg
XFOIL ncrit=9 |  |  |  | L/D Max: | 115.655 | at alpha= | 7.5 | deg
Re: | 750000 |  |  | Cd Min: | 0.18557 | at alpha= | -19 | deg
Mach: | 0.25 |  |  | Cl=0 at alpha= | -3.5084 | deg
|  |  |  | @ Cl=0.1, Cd= | 0.0080923
|  |  |  | @ Cl=0.4, Cd= | 0.0084633
|  |  |  | @ Cl=0.6, Cd= | 0.0087393
alpha (deg) | Cl | Cd | Cm | Cl/Cd
-19 | -0.4578 | 0.18557 | -0.0204 | -2.467
-18 | -0.4119 | 0.17743 | -0.0269 | -2.3215
-16.5 | -0.6875 | 0.0852 | -0.0773 | -8.0692
-16 | -0.7279 | 0.07103 | -0.0868 | -10.2478
-15.5 | -0.7546 | 0.0607 | -0.0929 | -12.4316
-15 | -0.769 | 0.05285 | -0.097 | -14.5506
-14.5 | -0.7798 | 0.0463 | -0.0993 | -16.8423
-14 | -0.781 | 0.0411 | -0.1003 | -19.0024
-13.5 | -0.7714 | 0.03716 | -0.1007 | -20.7589
-13 | -0.758 | 0.0338 | -0.1007 | -22.426
-12.5 | -0.7411 | 0.03078 | -0.1004 | -24.0773
-12 | -0.7217 | 0.02799 | -0.0992 | -25.7842
-11.5 | -0.6978 | 0.02566 | -0.098 | -27.1941
-11 | -0.6734 | 0.02336 | -0.0962 | -28.8271
-10.5 | -0.6493 | 0.0213 | -0.0939 | -30.4836
-10 | -0.6209 | 0.01983 | -0.0915 | -31.3111
-9.5 | -0.5969 | 0.0185 | -0.0875 | -32.2649
-9 | -0.5612 | 0.0174 | -0.0849 | -32.2529
-8.5 | -0.5239 | 0.01608 | -0.0825 | -32.5808
-8 | -0.4811 | 0.015 | -0.0808 | -32.0733
-7.5 | -0.4319 | 0.01419 | -0.0798 | -30.4369
-7 | -0.382 | 0.01331 | -0.0789 | -28.7002
-6.5 | -0.3291 | 0.01267 | -0.0784 | -25.9747
-6 | -0.2746 | 0.01196 | -0.0782 | -22.9599
-5.5 | -0.219 | 0.01137 | -0.0781 | -19.2612
-5 | -0.164 | 0.01063 | -0.0781 | -15.428
-4.5 | -0.1098 | 0.00972 | -0.0782 | -11.2963
-4 | -0.0588 | 0.00834 | -0.0782 | -7.0504
-3.5 | 0.001 | 0.00808 | -0.0788 | 0.12376
-3 | 0.0622 | 0.00808 | -0.0794 | 7.698
-2.5 | 0.1238 | 0.0081 | -0.0802 | 15.284
-2 | 0.185 | 0.00818 | -0.0808 | 22.6161
-1.5 | 0.2462 | 0.00826 | -0.0815 | 29.8063
-1 | 0.3071 | 0.00838 | -0.0822 | 36.6468
-0.5 | 0.3681 | 0.0084 | -0.083 | 43.8214
0 | 0.4286 | 0.00852 | -0.0837 | 50.3052
0.5 | 0.4895 | 0.00856 | -0.0845 | 57.1846
1 | 0.5493 | 0.00863 | -0.0852 | 63.6501
1.5 | 0.6096 | 0.00876 | -0.0859 | 69.589
2 | 0.6696 | 0.00887 | -0.0866 | 75.4904
2.5 | 0.7289 | 0.00901 | -0.0871 | 80.899
3 | 0.7884 | 0.00917 | -0.0876 | 85.976
3.5 | 0.8474 | 0.00929 | -0.0881 | 91.2164
4 | 0.9061 | 0.00948 | -0.0885 | 95.5802
4.5 | 0.9638 | 0.00966 | -0.0887 | 99.7723
5 | 1.0205 | 0.00981 | -0.0887 | 104.0265
5.5 | 1.0764 | 0.01002 | -0.0886 | 107.4251
6 | 1.1274 | 0.01015 | -0.0875 | 111.0739
6.5 | 1.1777 | 0.01034 | -0.0863 | 113.8975
7 | 1.2225 | 0.01058 | -0.0841 | 115.5482
7.5 | 1.2537 | 0.01084 | -0.0794 | 115.655
8 | 1.2701 | 0.01123 | -0.0721 | 113.0988
8.5 | 1.3057 | 0.01217 | -0.0696 | 107.2884
9 | 1.3142 | 0.01413 | -0.0636 | 93.0078
9.5 | 1.2888 | 0.01813 | -0.0548 | 71.0866
10 | 1.2659 | 0.02267 | -0.0477 | 55.8403
10.5 | 1.2497 | 0.0274 | -0.0422 | 45.6095
11 | 1.2378 | 0.03236 | -0.0379 | 38.2509
11.5 | 1.2327 | 0.03724 | -0.0348 | 33.1015
12 | 1.2311 | 0.04216 | -0.0323 | 29.2007
12.5 | 1.2338 | 0.04699 | -0.0305 | 26.2567
13 | 1.237 | 0.05203 | -0.0291 | 23.7747
13.5 | 1.2428 | 0.05704 | -0.0281 | 21.7882
14 | 1.2519 | 0.06194 | -0.0275 | 20.2115
14.5 | 1.2604 | 0.0671 | -0.0271 | 18.7839
15 | 1.2712 | 0.07217 | -0.0271 | 17.614
15.5 | 1.2769 | 0.078 | -0.0274 | 16.3705
16 | 1.287 | 0.08346 | -0.0279 | 15.4206
16.5 | 1.2898 | 0.09002 | -0.0289 | 14.3279
17 | 1.2939 | 0.09656 | -0.0301 | 13.4
17.5 | 1.3007 | 0.10287 | -0.0316 | 12.6441
18 | 1.3051 | 0.10967 | -0.0335 | 11.9002
18.5 | 1.3023 | 0.11748 | -0.036 | 11.0853
19 | 1.3086 | 0.12422 | -0.0384 | 10.5345
19.5 | 1.3125 | 0.13135 | -0.0413 | 9.9924
20 | 1.3156 | 0.13863 | -0.0446 | 9.49

## 39. Re 750k Mach 0.50 (1)
BIGFOIL.COM POLAR EXPORT
NACA64-519 a=0.6
NACA64-519 a=0.6 |  |  |  | Cl Max: | 1.543 | at alpha= | 9.5 | deg
JavaFoil+Calcfoil stall+Eppler ext transition |  |  |  | L/D Max: | 95.017 | at alpha= | 6.5 | deg
Re: | 750000 |  |  | Cd Min: | 0.00823 | at alpha= | -3 | deg
Mach: | 0.5 |  |  | Cl=0 at alpha= | -3.5143 | deg
|  |  |  | @ Cl=0.1, Cd= | 0.0082442
|  |  |  | @ Cl=0.4, Cd= | 0.00873
|  |  |  | @ Cl=0.6, Cd= | 0.009653
alpha (deg) | Cl | Cd | Cm | Cl/Cd
-20 | -0.945 | 0.21056 | -0.031 | -4.487
-19.5 | -0.917 | 0.21034 | -0.031 | -4.358
-19 | -0.886 | 0.19795 | -0.03 | -4.477
-18.5 | -0.858 | 0.19194 | -0.031 | -4.471
-18 | -0.83 | 0.18982 | -0.031 | -4.371
-17.5 | -0.802 | 0.18837 | -0.031 | -4.256
-17 | -0.772 | 0.1822 | -0.031 | -4.239
-16.5 | -0.743 | 0.16961 | -0.031 | -4.384
-16 | -0.715 | 0.16529 | -0.031 | -4.325
-15.5 | -0.687 | 0.16082 | -0.031 | -4.27
-15 | -0.658 | 0.15678 | -0.031 | -4.2
-14.5 | -0.629 | 0.15155 | -0.03 | -4.148
-14 | -0.6 | 0.14442 | -0.03 | -4.155
-13.5 | -0.572 | 0.13479 | -0.03 | -4.242
-13 | -0.543 | 0.13106 | -0.031 | -4.146
-12.5 | -0.515 | 0.13083 | -0.031 | -3.936
-12 | -0.486 | 0.1221 | -0.03 | -3.979
-11.5 | -0.457 | 0.11657 | -0.029 | -3.921
-11 | -0.429 | 0.10296 | -0.032 | -4.171
-10.5 | -0.401 | 0.08853 | -0.033 | -4.529
-10 | -0.508 | 0.08391 | -0.033 | -6.048
-9.5 | -0.558 | 0.0699 | -0.036 | -7.979
-9 | -0.55 | 0.06112 | -0.041 | -8.996
-8.5 | -0.584 | 0.02723 | -0.065 | -21.434
-8 | -0.556 | 0.01979 | -0.068 | -28.1
-7.5 | -0.509 | 0.01779 | -0.07 | -28.612
-7 | -0.455 | 0.01637 | -0.071 | -27.801
-6.5 | -0.397 | 0.01514 | -0.073 | -26.219
-6 | -0.336 | 0.01414 | -0.074 | -23.747
-5.5 | -0.272 | 0.01328 | -0.075 | -20.47
-5 | -0.206 | 0.01263 | -0.077 | -16.294
-4.5 | -0.138 | 0.01203 | -0.078 | -11.463
-4 | -0.068 | 0.01061 | -0.079 | -6.445
-3.5 | 0.002 | 0.01128 | -0.081 | 0.214
-3 | 0.074 | 0.00823 | -0.081 | 9.031
-2.5 | 0.147 | 0.00827 | -0.082 | 17.783
-2 | 0.219 | 0.00839 | -0.083 | 26.147
-1.5 | 0.292 | 0.00852 | -0.083 | 34.214
-1 | 0.364 | 0.00863 | -0.084 | 42.147
-0.5 | 0.436 | 0.00883 | -0.085 | 49.365
0 | 0.497 | 0.00933 | -0.086 | 53.22
0.5 | 0.566 | 0.00952 | -0.086 | 59.453
1 | 0.635 | 0.00979 | -0.087 | 64.912
1.5 | 0.705 | 0.01001 | -0.088 | 70.372
2 | 0.773 | 0.0103 | -0.089 | 75.062
2.5 | 0.842 | 0.01063 | -0.089 | 79.178
3 | 0.91 | 0.0109 | -0.09 | 83.492
3.5 | 0.978 | 0.01127 | -0.091 | 86.834
4 | 1.046 | 0.01167 | -0.091 | 89.646
4.5 | 1.114 | 0.01207 | -0.092 | 92.28
5 | 1.181 | 0.01252 | -0.093 | 94.326
5.5 | 1.231 | 0.01304 | -0.094 | 94.358
6 | 1.291 | 0.01359 | -0.094 | 94.987
6.5 | 1.348 | 0.01419 | -0.095 | 95.017
7 | 1.402 | 0.01485 | -0.095 | 94.412
7.5 | 1.45 | 0.01563 | -0.096 | 92.804
8 | 1.477 | 0.03099 | -0.095 | 47.666
8.5 | 1.513 | 0.03308 | -0.096 | 45.746
9 | 1.539 | 0.03572 | -0.096 | 43.08
9.5 | 1.543 | 0.03839 | -0.097 | 40.192
10 | 1.515 | 0.04158 | -0.098 | 36.441
10.5 | 1.42 | 0.04591 | -0.098 | 30.919
11 | 0.816 | 0.09201 | -0.039 | 8.865
11.5 | 0.843 | 0.107 | -0.041 | 7.879
12 | 0.871 | 0.11681 | -0.043 | 7.454
12.5 | 0.898 | 0.12836 | -0.046 | 7
13 | 0.926 | 0.12895 | -0.047 | 7.177
13.5 | 0.955 | 0.13895 | -0.053 | 6.873
14 | 0.981 | 0.14245 | -0.052 | 6.888
14.5 | 1.009 | 0.15069 | -0.054 | 6.696

## 40. Re 750k Mach 0.50 (2)
BIGFOIL.COM POLAR EXPORT
NACA64-519 a=0.6
NACA64-519 a=0.6 |  |  |  | Cl Max: | 1.3203 | at alpha= | 8.5 | deg
XFOIL ncrit=9 |  |  |  | L/D Max: | 94.4373 | at alpha= | 5.5 | deg
Re: | 750000 |  |  | Cd Min: | 0.22808 | at alpha= | -20 | deg
Mach: | 0.5 |  |  | Cl=0 at alpha= | -3.5219 | deg
|  |  |  | @ Cl=0.1, Cd= | 0.0087422
|  |  |  | @ Cl=0.4, Cd= | 0.0094114
|  |  |  | @ Cl=0.6, Cd= | 0.0097717
alpha (deg) | Cl | Cd | Cm | Cl/Cd
-20 | -0.4819 | 0.22808 | -0.0062 | -2.1129
-19.5 | -0.4623 | 0.2195 | -0.0112 | -2.1062
-19 | -0.4489 | 0.20874 | -0.0168 | -2.1505
-18.5 | -0.4245 | 0.20242 | -0.0212 | -2.0971
-18 | -0.4045 | 0.19446 | -0.0262 | -2.0801
-17 | -0.3609 | 0.1803 | -0.0355 | -2.0017
-16.5 | -0.3476 | 0.17151 | -0.0415 | -2.0267
-16 | -0.3162 | 0.16706 | -0.0442 | -1.8927
-15.5 | -0.3177 | 0.15504 | -0.0525 | -2.0491
-15 | -0.2797 | 0.15152 | -0.0537 | -1.846
-14.5 | -0.2757 | 0.14145 | -0.0607 | -1.9491
-13.5 | -0.2471 | 0.12396 | -0.0692 | -1.9934
-13 | -0.2494 | 0.11267 | -0.0753 | -2.2135
-12.5 | -0.271 | 0.09845 | -0.0833 | -2.7527
-12 | -0.3219 | 0.08012 | -0.0943 | -4.0177
-11.5 | -0.3714 | 0.06395 | -0.1058 | -5.8077
-11 | -0.408 | 0.05244 | -0.1136 | -7.7803
-10.5 | -0.438 | 0.04361 | -0.118 | -10.0436
-10 | -0.4564 | 0.0367 | -0.1199 | -12.436
-9.5 | -0.4638 | 0.03109 | -0.1198 | -14.918
-9 | -0.4567 | 0.02685 | -0.1182 | -17.0093
-8.5 | -0.4354 | 0.02361 | -0.1158 | -18.4413
-8 | -0.4127 | 0.02079 | -0.1126 | -19.8509
-7.5 | -0.3868 | 0.01853 | -0.1092 | -20.8743
-7 | -0.3659 | 0.01684 | -0.1038 | -21.728
-6.5 | -0.3275 | 0.0156 | -0.0999 | -20.9936
-6 | -0.2855 | 0.01421 | -0.0965 | -20.0915
-5.5 | -0.2307 | 0.01332 | -0.0944 | -17.3198
-5 | -0.1727 | 0.01242 | -0.093 | -13.905
-4.5 | -0.1122 | 0.01165 | -0.092 | -9.6309
-4 | -0.0524 | 0.0107 | -0.0912 | -4.8972
-3.5 | 0.0024 | 0.00919 | -0.0905 | 0.26115
-3 | 0.0678 | 0.00871 | -0.0905 | 7.7842
-2.5 | 0.1378 | 0.00878 | -0.0908 | 15.6948
-2 | 0.2079 | 0.00892 | -0.0912 | 23.3072
-1.5 | 0.2771 | 0.0091 | -0.0916 | 30.4505
-1 | 0.3461 | 0.00927 | -0.0921 | 37.3355
-0.5 | 0.4147 | 0.00945 | -0.0926 | 43.8836
0 | 0.4829 | 0.00949 | -0.0931 | 50.8851
0.5 | 0.5504 | 0.00961 | -0.0935 | 57.2737
1 | 0.6179 | 0.00983 | -0.0939 | 62.8586
1.5 | 0.6846 | 0.01001 | -0.0941 | 68.3916
2 | 0.7506 | 0.01017 | -0.0941 | 73.8053
2.5 | 0.8175 | 0.01048 | -0.0943 | 78.0057
3 | 0.8809 | 0.01075 | -0.0938 | 81.9442
3.5 | 0.9441 | 0.01101 | -0.0931 | 85.7493
4 | 1.0079 | 0.01134 | -0.0924 | 88.8801
4.5 | 1.0671 | 0.01172 | -0.0909 | 91.0495
5 | 1.1188 | 0.01208 | -0.088 | 92.6159
5.5 | 1.1748 | 0.01244 | -0.0855 | 94.4373
6 | 1.2018 | 0.01314 | -0.0789 | 91.4612
6.5 | 1.232 | 0.01398 | -0.0731 | 88.1259
7 | 1.2723 | 0.01486 | -0.0688 | 85.6191
7.5 | 1.2932 | 0.01643 | -0.0628 | 78.7097
8 | 1.3097 | 0.01845 | -0.0568 | 70.9864
8.5 | 1.3203 | 0.02112 | -0.0514 | 62.5142
9 | 1.2875 | 0.02672 | -0.0437 | 48.1849
9.5 | 1.2469 | 0.03358 | -0.0371 | 37.1322
10.5 | 1.192 | 0.04774 | -0.0293 | 24.9686
11 | 1.1791 | 0.0545 | -0.0272 | 21.6349
11.5 | 1.1735 | 0.06104 | -0.0258 | 19.2251
12 | 1.1712 | 0.06767 | -0.025 | 17.3075
12.5 | 1.1729 | 0.07427 | -0.0246 | 15.7924
13 | 1.1778 | 0.08092 | -0.0247 | 14.5551
13.5 | 1.183 | 0.08784 | -0.0251 | 13.4677

## 41. Re 1M Mach 0.00 (1)
BIGFOIL.COM POLAR EXPORT
NACA64-519 a=0.6
NACA64-519 a=0.6 |  |  |  | Cl Max: | 1.749 | at alpha= | 15 | deg
JavaFoil+Calcfoil stall+Eppler ext transition |  |  |  | L/D Max: | 121.69 | at alpha= | 8 | deg
Re: | 1000000 |  |  | Cd Min: | 0.0069 | at alpha= | -3.5 | deg
Mach: | 0 |  |  | Cl=0 at alpha= | -3.5161 | deg
|  |  |  | @ Cl=0.1, Cd= | 0.0070239
|  |  |  | @ Cl=0.4, Cd= | 0.0075055
|  |  |  | @ Cl=0.6, Cd= | 0.00794
alpha (deg) | Cl | Cd | Cm | Cl/Cd
-18.5 | -0.902 | 0.14608 | -0.028 | -6.172
-18 | -0.91 | 0.13821 | -0.028 | -6.582
-17.5 | -0.915 | 0.13097 | -0.029 | -6.984
-17 | -0.917 | 0.12523 | -0.029 | -7.319
-16.5 | -0.918 | 0.11674 | -0.031 | -7.865
-16 | -0.916 | 0.10932 | -0.032 | -8.383
-15.5 | -0.909 | 0.10446 | -0.032 | -8.705
-15 | -0.906 | 0.09445 | -0.035 | -9.588
-14.5 | -0.9 | 0.08449 | -0.037 | -10.654
-14 | -0.911 | 0.06448 | -0.042 | -14.124
-13.5 | -0.928 | 0.04359 | -0.047 | -21.291
-13 | -0.915 | 0.03682 | -0.049 | -24.838
-12.5 | -0.894 | 0.03202 | -0.051 | -27.918
-12 | -0.867 | 0.02859 | -0.052 | -30.327
-11.5 | -0.838 | 0.02536 | -0.053 | -33.035
-11 | -0.806 | 0.02224 | -0.055 | -36.249
-10.5 | -0.768 | 0.01982 | -0.056 | -38.743
-10 | -0.726 | 0.01791 | -0.057 | -40.518
-9.5 | -0.68 | 0.01637 | -0.058 | -41.543
-9 | -0.635 | 0.01408 | -0.06 | -45.124
-8.5 | -0.584 | 0.01321 | -0.061 | -44.219
-8 | -0.531 | 0.01244 | -0.062 | -42.705
-7.5 | -0.477 | 0.01185 | -0.063 | -40.248
-7 | -0.421 | 0.01058 | -0.064 | -39.802
-6.5 | -0.366 | 0.0107 | -0.066 | -34.221
-6 | -0.306 | 0.01041 | -0.067 | -29.378
-5.5 | -0.245 | 0.01013 | -0.067 | -24.195
-5 | -0.184 | 0.00985 | -0.068 | -18.662
-4.5 | -0.122 | 0.00966 | -0.069 | -12.646
-4 | -0.06 | 0.00949 | -0.07 | -6.337
-3.5 | 0.002 | 0.0069 | -0.071 | 0.304
-3 | 0.065 | 0.00699 | -0.071 | 9.229
-2.5 | 0.127 | 0.00705 | -0.072 | 18.058
-2 | 0.19 | 0.00713 | -0.073 | 26.63
-1.5 | 0.253 | 0.00722 | -0.074 | 35
-1 | 0.315 | 0.00731 | -0.074 | 43.094
-0.5 | 0.378 | 0.00747 | -0.075 | 50.599
0 | 0.44 | 0.00757 | -0.076 | 58.134
0.5 | 0.499 | 0.00771 | -0.076 | 64.699
1 | 0.56 | 0.00786 | -0.077 | 71.202
1.5 | 0.62 | 0.00798 | -0.077 | 77.771
2 | 0.681 | 0.00813 | -0.078 | 83.765
2.5 | 0.741 | 0.00829 | -0.079 | 89.392
3 | 0.801 | 0.00847 | -0.079 | 94.608
3.5 | 0.861 | 0.00863 | -0.08 | 99.785
4 | 0.921 | 0.00884 | -0.081 | 104.181
4.5 | 0.98 | 0.00904 | -0.081 | 108.461
5 | 1.04 | 0.00927 | -0.082 | 112.14
5.5 | 1.089 | 0.00954 | -0.083 | 114.112
6 | 1.145 | 0.0098 | -0.083 | 116.835
6.5 | 1.2 | 0.0101 | -0.084 | 118.784
7 | 1.253 | 0.01044 | -0.084 | 119.971
7.5 | 1.305 | 0.01079 | -0.085 | 120.94
8 | 1.355 | 0.01114 | -0.085 | 121.69
8.5 | 1.404 | 0.0116 | -0.086 | 121.049
9 | 1.432 | 0.0228 | -0.085 | 62.8
9.5 | 1.475 | 0.02397 | -0.086 | 61.545
10 | 1.516 | 0.02516 | -0.086 | 60.254
10.5 | 1.554 | 0.02607 | -0.087 | 59.612
11 | 1.59 | 0.02745 | -0.087 | 57.907
11.5 | 1.622 | 0.02887 | -0.088 | 56.191
12 | 1.651 | 0.03054 | -0.088 | 54.068
12.5 | 1.678 | 0.03216 | -0.089 | 52.168
13 | 1.701 | 0.03395 | -0.089 | 50.092
13.5 | 1.72 | 0.03575 | -0.09 | 48.108
14 | 1.736 | 0.0377 | -0.09 | 46.037
14.5 | 1.745 | 0.03981 | -0.091 | 43.828
15 | 1.749 | 0.04194 | -0.091 | 41.705
15.5 | 1.749 | 0.04455 | -0.091 | 39.26
16 | 1.745 | 0.04719 | -0.092 | 36.976
16.5 | 1.737 | 0.04994 | -0.092 | 34.772
17 | 1.725 | 0.05275 | -0.092 | 32.702
17.5 | 1.709 | 0.05621 | -0.093 | 30.408
18 | 1.69 | 0.05923 | -0.093 | 28.543
18.5 | 1.668 | 0.06286 | -0.093 | 26.541
19 | 1.642 | 0.06729 | -0.093 | 24.406
19.5 | 1.612 | 0.07203 | -0.093 | 22.386
20 | 1.576 | 0.07742 | -0.093 | 20.355

## 42. Re 1M Mach 0.00 (2)
BIGFOIL.COM POLAR EXPORT
NACA64-519 a=0.6
NACA64-519 a=0.6 |  |  |  | Cl Max: | 1.3992 | at alpha= | 19 | deg
XFOIL ncrit=9 |  |  |  | L/D Max: | 131.442 | at alpha= | 8 | deg
Re: | 1000000 |  |  | Cd Min: | 0.11288 | at alpha= | 20 | deg
Mach: | 0 |  |  | Cl=0 at alpha= | -3.5107 | deg
|  |  |  | @ Cl=0.1, Cd= | 0.0071299
|  |  |  | @ Cl=0.4, Cd= | 0.0073825
|  |  |  | @ Cl=0.6, Cd= | 0.0076438
alpha (deg) | Cl | Cd | Cm | Cl/Cd
-20 | -0.958 | 0.09092 | -0.0625 | -10.5367
-19.5 | -0.9703 | 0.08136 | -0.0685 | -11.926
-19 | -0.9623 | 0.07249 | -0.0772 | -13.2749
-18 | -0.9677 | 0.05929 | -0.0836 | -16.3215
-17.5 | -0.9627 | 0.05394 | -0.0861 | -17.8476
-17 | -0.9569 | 0.04903 | -0.088 | -19.5166
-16.5 | -0.9589 | 0.04384 | -0.0892 | -21.8727
-16 | -0.9502 | 0.03995 | -0.0899 | -23.7847
-15.5 | -0.9374 | 0.03651 | -0.0904 | -25.6752
-14.5 | -0.9027 | 0.03077 | -0.0905 | -29.337
-14 | -0.883 | 0.02824 | -0.0901 | -31.2677
-13.5 | -0.8603 | 0.02597 | -0.0896 | -33.1267
-13 | -0.8355 | 0.024 | -0.0889 | -34.8125
-12.5 | -0.8128 | 0.02203 | -0.0876 | -36.8951
-12 | -0.7989 | 0.01977 | -0.085 | -40.4097
-11.5 | -0.7763 | 0.01843 | -0.0822 | -42.1215
-11 | -0.7502 | 0.01751 | -0.0788 | -42.8441
-10.5 | -0.7108 | 0.01672 | -0.0772 | -42.512
-10 | -0.667 | 0.0161 | -0.0762 | -41.4286
-9.5 | -0.6295 | 0.01483 | -0.0745 | -42.4477
-9 | -0.5823 | 0.01411 | -0.0738 | -41.2686
-8.5 | -0.5332 | 0.01351 | -0.0734 | -39.4671
-8 | -0.4825 | 0.01283 | -0.0732 | -37.6072
-7.5 | -0.4321 | 0.0121 | -0.0729 | -35.7107
-7 | -0.3784 | 0.01167 | -0.0731 | -32.425
-6.5 | -0.3248 | 0.01107 | -0.0732 | -29.3406
-6 | -0.27 | 0.01061 | -0.0735 | -25.4477
-5.5 | -0.2152 | 0.0101 | -0.0738 | -21.3069
-4.5 | -0.1069 | 0.00877 | -0.0746 | -12.1893
-4 | -0.0547 | 0.00763 | -0.075 | -7.1691
-3.5 | 0.0012 | 0.00718 | -0.0756 | 0.16713
-3 | 0.0608 | 0.00712 | -0.0765 | 8.5393
-2 | 0.1794 | 0.00715 | -0.0781 | 25.0909
-1.5 | 0.238 | 0.00721 | -0.0789 | 33.0097
-1 | 0.2974 | 0.00726 | -0.0797 | 40.9642
-0.5 | 0.356 | 0.00739 | -0.0805 | 48.1732
0 | 0.4151 | 0.00738 | -0.0814 | 56.2466
0.5 | 0.4732 | 0.00746 | -0.0821 | 63.4316
1 | 0.5319 | 0.00755 | -0.0829 | 70.4503
1.5 | 0.5903 | 0.00762 | -0.0837 | 77.4672
2 | 0.6474 | 0.00776 | -0.0843 | 83.4278
2.5 | 0.7058 | 0.00784 | -0.0851 | 90.0255
3 | 0.7632 | 0.00793 | -0.0858 | 96.2421
3.5 | 0.8197 | 0.00812 | -0.0863 | 100.9483
4 | 0.877 | 0.00821 | -0.0869 | 106.821
4.5 | 0.9327 | 0.00832 | -0.0873 | 112.1034
5 | 0.9879 | 0.0085 | -0.0876 | 116.2235
5.5 | 1.0421 | 0.00862 | -0.0877 | 120.8933
6 | 1.0949 | 0.00876 | -0.0877 | 124.9886
6.5 | 1.1456 | 0.00899 | -0.0872 | 127.4305
7 | 1.1937 | 0.00921 | -0.0863 | 129.6091
7.5 | 1.2382 | 0.00945 | -0.0848 | 131.0265
8 | 1.2763 | 0.00971 | -0.0821 | 131.4418
8.5 | 1.2956 | 0.01023 | -0.076 | 126.6471
9 | 1.2877 | 0.0124 | -0.0674 | 103.8468
10 | 1.2654 | 0.01888 | -0.053 | 67.0233
10.5 | 1.2604 | 0.02239 | -0.0478 | 56.293
11 | 1.2573 | 0.0261 | -0.0434 | 48.1724
11.5 | 1.2585 | 0.02988 | -0.04 | 42.1185
12 | 1.2647 | 0.03357 | -0.0373 | 37.6735
12.5 | 1.2724 | 0.03735 | -0.0352 | 34.0669
13.5 | 1.2856 | 0.04573 | -0.0318 | 28.1128
14 | 1.2962 | 0.04983 | -0.0307 | 26.0124
14.5 | 1.3107 | 0.0537 | -0.03 | 24.4078
15 | 1.3236 | 0.05784 | -0.0295 | 22.8838
15.5 | 1.3371 | 0.06205 | -0.0293 | 21.5488
16 | 1.3464 | 0.06684 | -0.0292 | 20.1436
16.5 | 1.3599 | 0.07127 | -0.0294 | 19.081
17 | 1.3699 | 0.07623 | -0.0298 | 17.9706
17.5 | 1.3715 | 0.08237 | -0.0305 | 16.6505
18 | 1.3841 | 0.08725 | -0.0313 | 15.8636
18.5 | 1.3934 | 0.09264 | -0.0325 | 15.041
19 | 1.3992 | 0.09861 | -0.0339 | 14.1892
19.5 | 1.3956 | 0.10603 | -0.036 | 13.1623
20 | 1.3969 | 0.11288 | -0.0382 | 12.3751

## 43. Re 1M Mach 0.10 (1)
BIGFOIL.COM POLAR EXPORT
NACA64-519 a=0.6
NACA64-519 a=0.6 |  |  |  | Cl Max: | 1.739 | at alpha= | 15 | deg
JavaFoil+Calcfoil stall+Eppler ext transition |  |  |  | L/D Max: | 120.875 | at alpha= | 8 | deg
Re: | 1000000 |  |  | Cd Min: | 0.00692 | at alpha= | -3.5 | deg
Mach: | 0.1 |  |  | Cl=0 at alpha= | -3.5161 | deg
|  |  |  | @ Cl=0.1, Cd= | 0.0070033
|  |  |  | @ Cl=0.4, Cd= | 0.0073733
|  |  |  | @ Cl=0.6, Cd= | 0.0079772
alpha (deg) | Cl | Cd | Cm | Cl/Cd
-18.5 | -0.87 | 0.14918 | -0.027 | -5.835
-18 | -0.881 | 0.14162 | -0.028 | -6.224
-17.5 | -0.889 | 0.1343 | -0.028 | -6.623
-17 | -0.896 | 0.12621 | -0.03 | -7.101
-16.5 | -0.899 | 0.119 | -0.03 | -7.557
-16 | -0.9 | 0.11117 | -0.031 | -8.1
-15.5 | -0.898 | 0.10533 | -0.032 | -8.521
-15 | -0.893 | 0.09761 | -0.034 | -9.146
-14.5 | -0.887 | 0.08877 | -0.036 | -9.995
-14 | -0.884 | 0.07678 | -0.039 | -11.518
-13.5 | -0.916 | 0.04753 | -0.047 | -19.275
-13 | -0.907 | 0.03907 | -0.049 | -23.224
-12.5 | -0.89 | 0.03321 | -0.051 | -26.807
-12 | -0.867 | 0.02881 | -0.052 | -30.095
-11.5 | -0.836 | 0.02633 | -0.053 | -31.753
-11 | -0.806 | 0.02286 | -0.055 | -35.236
-10.5 | -0.768 | 0.02028 | -0.056 | -37.9
-10 | -0.727 | 0.01828 | -0.057 | -39.75
-9.5 | -0.682 | 0.01655 | -0.059 | -41.181
-9 | -0.637 | 0.01422 | -0.06 | -44.792
-8.5 | -0.586 | 0.01336 | -0.061 | -43.851
-8 | -0.533 | 0.01258 | -0.062 | -42.344
-7.5 | -0.479 | 0.01188 | -0.063 | -40.281
-7 | -0.423 | 0.01066 | -0.065 | -39.66
-6.5 | -0.368 | 0.01083 | -0.066 | -33.942
-6 | -0.307 | 0.01042 | -0.067 | -29.476
-5.5 | -0.246 | 0.01014 | -0.068 | -24.286
-5 | -0.185 | 0.00986 | -0.069 | -18.72
-4.5 | -0.123 | 0.00969 | -0.069 | -12.661
-4 | -0.06 | 0.00947 | -0.07 | -6.381
-3.5 | 0.002 | 0.00692 | -0.071 | 0.305
-3 | 0.065 | 0.00697 | -0.072 | 9.296
-2.5 | 0.128 | 0.00703 | -0.072 | 18.22
-2 | 0.191 | 0.00716 | -0.073 | 26.676
-1.5 | 0.254 | 0.00722 | -0.074 | 35.157
-1 | 0.317 | 0.00737 | -0.075 | 42.992
-0.5 | 0.38 | 0.00746 | -0.076 | 50.9
0 | 0.44 | 0.0072 | -0.076 | 61.122
0.5 | 0.501 | 0.00774 | -0.077 | 64.736
1 | 0.562 | 0.00789 | -0.077 | 71.263
1.5 | 0.623 | 0.00803 | -0.078 | 77.563
2 | 0.684 | 0.00817 | -0.078 | 83.77
2.5 | 0.745 | 0.00833 | -0.079 | 89.389
3 | 0.805 | 0.00851 | -0.08 | 94.565
3.5 | 0.865 | 0.00871 | -0.08 | 99.334
4 | 0.925 | 0.00888 | -0.081 | 104.168
4.5 | 0.985 | 0.00909 | -0.082 | 108.403
5 | 1.044 | 0.00934 | -0.082 | 111.825
5.5 | 1.094 | 0.00961 | -0.083 | 113.779
6 | 1.15 | 0.00988 | -0.083 | 116.384
6.5 | 1.205 | 0.01018 | -0.084 | 118.317
7 | 1.258 | 0.01052 | -0.085 | 119.58
7.5 | 1.31 | 0.01087 | -0.085 | 120.514
8 | 1.361 | 0.01126 | -0.086 | 120.875
8.5 | 1.41 | 0.01172 | -0.086 | 120.244
9 | 1.437 | 0.02304 | -0.086 | 62.353
9.5 | 1.48 | 0.02424 | -0.086 | 61.056
10 | 1.52 | 0.02557 | -0.087 | 59.45
10.5 | 1.558 | 0.02646 | -0.087 | 58.899
11 | 1.593 | 0.02783 | -0.088 | 57.244
11.5 | 1.625 | 0.02936 | -0.088 | 55.336
12 | 1.653 | 0.03089 | -0.089 | 53.517
12.5 | 1.678 | 0.03266 | -0.089 | 51.381
13 | 1.699 | 0.03445 | -0.09 | 49.329
13.5 | 1.717 | 0.03631 | -0.09 | 47.278
14 | 1.731 | 0.03835 | -0.091 | 45.126
14.5 | 1.738 | 0.04054 | -0.091 | 42.858
15 | 1.739 | 0.04289 | -0.091 | 40.546
15.5 | 1.736 | 0.04541 | -0.092 | 38.23
16 | 1.728 | 0.0482 | -0.092 | 35.86
16.5 | 1.716 | 0.05115 | -0.092 | 33.561
17 | 1.7 | 0.05439 | -0.093 | 31.265
17.5 | 1.681 | 0.05758 | -0.093 | 29.191
18 | 1.657 | 0.06107 | -0.093 | 27.138
18.5 | 1.63 | 0.06507 | -0.093 | 25.047
19 | 1.597 | 0.07069 | -0.093 | 22.591
19.5 | 1.562 | 0.07526 | -0.093 | 20.76
20 | 1.519 | 0.08237 | -0.093 | 18.438

## 44. Re 1M Mach 0.10 (2)
BIGFOIL.COM POLAR EXPORT
NACA64-519 a=0.6
NACA64-519 a=0.6 |  |  |  | Cl Max: | 1.3894 | at alpha= | 19 | deg
XFOIL ncrit=9 |  |  |  | L/D Max: | 130.388 | at alpha= | 7.5 | deg
Re: | 1000000 |  |  | Cd Min: | 0.11632 | at alpha= | 20 | deg
Mach: | 0.1 |  |  | Cl=0 at alpha= | -3.5116 | deg
|  |  |  | @ Cl=0.1, Cd= | 0.0071496
|  |  |  | @ Cl=0.4, Cd= | 0.007417
|  |  |  | @ Cl=0.6, Cd= | 0.0076831
alpha (deg) | Cl | Cd | Cm | Cl/Cd
-19.5 | -0.9215 | 0.08849 | -0.0681 | -10.4136
-19 | -0.9309 | 0.07898 | -0.0746 | -11.7865
-18.5 | -0.9443 | 0.07031 | -0.0792 | -13.4305
-18 | -0.9457 | 0.06348 | -0.0829 | -14.8976
-17.5 | -0.9445 | 0.05735 | -0.086 | -16.469
-17 | -0.9418 | 0.05184 | -0.0883 | -18.1674
-16.5 | -0.9413 | 0.04654 | -0.09 | -20.2256
-15.5 | -0.9262 | 0.03829 | -0.0917 | -24.1891
-15 | -0.9106 | 0.03516 | -0.092 | -25.8987
-14.5 | -0.8941 | 0.03213 | -0.092 | -27.8276
-14 | -0.8755 | 0.02945 | -0.0917 | -29.7284
-13.5 | -0.8537 | 0.027 | -0.0912 | -31.6185
-13 | -0.8299 | 0.02486 | -0.0905 | -33.3829
-12.5 | -0.8028 | 0.02308 | -0.0896 | -34.7834
-12 | -0.7912 | 0.02047 | -0.0872 | -38.6517
-11.5 | -0.7691 | 0.01893 | -0.0847 | -40.6286
-11 | -0.745 | 0.01782 | -0.0813 | -41.807
-10.5 | -0.7102 | 0.017 | -0.0789 | -41.7765
-10 | -0.6678 | 0.01631 | -0.0776 | -40.9442
-9.5 | -0.6303 | 0.01507 | -0.0757 | -41.8248
-9 | -0.5841 | 0.01428 | -0.0749 | -40.9034
-8.5 | -0.5353 | 0.01364 | -0.0743 | -39.2449
-8 | -0.4833 | 0.01305 | -0.0742 | -37.0345
-7.5 | -0.4342 | 0.0122 | -0.0737 | -35.5902
-7 | -0.3804 | 0.01174 | -0.0738 | -32.402
-6.5 | -0.3264 | 0.01114 | -0.0739 | -29.2998
-6 | -0.2714 | 0.01069 | -0.0741 | -25.3882
-5.5 | -0.2161 | 0.01017 | -0.0744 | -21.2488
-5 | -0.1616 | 0.00952 | -0.0747 | -16.9748
-4.5 | -0.1071 | 0.00884 | -0.0751 | -12.1154
-4 | -0.0546 | 0.00772 | -0.0755 | -7.0725
-3.5 | 0.0013 | 0.0072 | -0.076 | 0.18056
-3 | 0.0611 | 0.00713 | -0.0769 | 8.5694
-2.5 | 0.1206 | 0.00716 | -0.0777 | 16.8436
-2 | 0.1805 | 0.00717 | -0.0786 | 25.1743
-1.5 | 0.2396 | 0.00723 | -0.0793 | 33.1397
-1 | 0.2991 | 0.00729 | -0.0802 | 41.0288
-0.5 | 0.3581 | 0.00741 | -0.0809 | 48.3266
0 | 0.4176 | 0.00742 | -0.0818 | 56.2803
0.5 | 0.4759 | 0.00751 | -0.0825 | 63.3688
1 | 0.5351 | 0.00757 | -0.0833 | 70.6869
1.5 | 0.5937 | 0.00767 | -0.0841 | 77.4055
2 | 0.6513 | 0.00779 | -0.0847 | 83.6072
2.5 | 0.71 | 0.00787 | -0.0855 | 90.216
3 | 0.7677 | 0.00798 | -0.0861 | 96.203
3.5 | 0.8246 | 0.00817 | -0.0866 | 100.9302
4 | 0.8822 | 0.00826 | -0.0873 | 106.8039
4.5 | 0.9381 | 0.00838 | -0.0876 | 111.9451
5 | 0.9938 | 0.00855 | -0.0879 | 116.2339
5.5 | 1.0479 | 0.00869 | -0.0879 | 120.5869
6 | 1.101 | 0.00883 | -0.0878 | 124.6886
6.5 | 1.1519 | 0.00905 | -0.0873 | 127.2818
7.5 | 1.2439 | 0.00954 | -0.0846 | 130.3878
8 | 1.2788 | 0.00981 | -0.0811 | 130.3568
8.5 | 1.2969 | 0.01042 | -0.0749 | 124.4626
9 | 1.2873 | 0.01278 | -0.0662 | 100.7277
9.5 | 1.2723 | 0.01606 | -0.0582 | 79.2217
10 | 1.2635 | 0.01951 | -0.052 | 64.7617
10.5 | 1.2579 | 0.02313 | -0.0468 | 54.3839
11.5 | 1.2561 | 0.03081 | -0.0392 | 40.7692
12 | 1.261 | 0.03469 | -0.0365 | 36.3505
13 | 1.2732 | 0.04292 | -0.0325 | 29.6645
13.5 | 1.2811 | 0.04718 | -0.0311 | 27.1535
14 | 1.2928 | 0.05128 | -0.0301 | 25.2106
14.5 | 1.3065 | 0.05532 | -0.0295 | 23.6171
15 | 1.3199 | 0.05952 | -0.029 | 22.1757
15.5 | 1.3317 | 0.06401 | -0.0288 | 20.8046
16 | 1.3423 | 0.06875 | -0.0288 | 19.5244
16.5 | 1.3558 | 0.07328 | -0.029 | 18.5016
17 | 1.3641 | 0.07854 | -0.0295 | 17.3682
17.5 | 1.3676 | 0.08455 | -0.0303 | 16.175
18 | 1.3781 | 0.08984 | -0.0313 | 15.3395
18.5 | 1.3856 | 0.0956 | -0.0326 | 14.4937
19 | 1.3894 | 0.10197 | -0.0342 | 13.6256
19.5 | 1.3816 | 0.11016 | -0.0366 | 12.5418
20 | 1.3883 | 0.11632 | -0.0388 | 11.9352

## 45. Re 1M Mach 0.25 (1)
BIGFOIL.COM POLAR EXPORT
NACA64-519 a=0.6
NACA64-519 a=0.6 |  |  |  | Cl Max: | 1.684 | at alpha= | 13.5 | deg
JavaFoil+Calcfoil stall+Eppler ext transition |  |  |  | L/D Max: | 117.389 | at alpha= | 8 | deg
Re: | 1000000 |  |  | Cd Min: | 0.00689 | at alpha= | -0.5 | deg
Mach: | 0.25 |  |  | Cl=0 at alpha= | -3.5156 | deg
|  |  |  | @ Cl=0.1, Cd= | 0.0071003
|  |  |  | @ Cl=0.4, Cd= | 0.0070383
|  |  |  | @ Cl=0.6, Cd= | 0.0081348
alpha (deg) | Cl | Cd | Cm | Cl/Cd
-17 | -0.713 | 0.14478 | -0.027 | -4.924
-16.5 | -0.743 | 0.13348 | -0.028 | -5.566
-16 | -0.768 | 0.12529 | -0.029 | -6.128
-15.5 | -0.787 | 0.11786 | -0.03 | -6.682
-15 | -0.802 | 0.11046 | -0.031 | -7.257
-14.5 | -0.81 | 0.10388 | -0.032 | -7.794
-14 | -0.813 | 0.09594 | -0.033 | -8.474
-13.5 | -0.812 | 0.0885 | -0.035 | -9.17
-13 | -0.803 | 0.08246 | -0.036 | -9.742
-12.5 | -0.803 | 0.06789 | -0.042 | -11.835
-12 | -0.839 | 0.03793 | -0.051 | -22.126
-11.5 | -0.826 | 0.03042 | -0.054 | -27.153
-11 | -0.798 | 0.02739 | -0.055 | -29.125
-10.5 | -0.767 | 0.02348 | -0.057 | -32.652
-10 | -0.729 | 0.02052 | -0.058 | -35.534
-9.5 | -0.687 | 0.01835 | -0.06 | -37.437
-9 | -0.641 | 0.01667 | -0.061 | -38.425
-8.5 | -0.594 | 0.01425 | -0.062 | -41.66
-8 | -0.541 | 0.01329 | -0.064 | -40.713
-7.5 | -0.487 | 0.01254 | -0.065 | -38.798
-7 | -0.43 | 0.01188 | -0.066 | -36.243
-6.5 | -0.372 | 0.01139 | -0.067 | -32.701
-6 | -0.313 | 0.01096 | -0.068 | -28.595
-5.5 | -0.253 | 0.01047 | -0.07 | -24.131
-5 | -0.19 | 0.01009 | -0.07 | -18.782
-4.5 | -0.126 | 0.0099 | -0.071 | -12.72
-4 | -0.062 | 0.00969 | -0.072 | -6.404
-3.5 | 0.002 | 0.00698 | -0.073 | 0.31
-3 | 0.067 | 0.00708 | -0.074 | 9.405
-2.5 | 0.132 | 0.00712 | -0.074 | 18.476
-2 | 0.196 | 0.00731 | -0.075 | 26.835
-1.5 | 0.261 | 0.00739 | -0.076 | 35.315
-1 | 0.326 | 0.00748 | -0.077 | 43.498
-0.5 | 0.39 | 0.00689 | -0.077 | 56.6
0 | 0.45 | 0.00778 | -0.078 | 57.853
0.5 | 0.513 | 0.00795 | -0.078 | 64.604
1 | 0.576 | 0.00807 | -0.079 | 71.408
1.5 | 0.639 | 0.00824 | -0.08 | 77.527
2 | 0.701 | 0.00838 | -0.08 | 83.606
2.5 | 0.763 | 0.00857 | -0.081 | 89.095
3 | 0.825 | 0.00877 | -0.082 | 94.091
3.5 | 0.887 | 0.00899 | -0.082 | 98.605
4 | 0.948 | 0.00918 | -0.083 | 103.324
4.5 | 1.009 | 0.00942 | -0.084 | 107.106
5 | 1.07 | 0.00969 | -0.084 | 110.467
5.5 | 1.12 | 0.01 | -0.085 | 112.058
6 | 1.178 | 0.0103 | -0.086 | 114.337
6.5 | 1.233 | 0.01064 | -0.086 | 115.914
7 | 1.287 | 0.01103 | -0.087 | 116.64
7.5 | 1.339 | 0.01143 | -0.087 | 117.182
8 | 1.39 | 0.01184 | -0.088 | 117.389
8.5 | 1.419 | 0.02331 | -0.087 | 60.855
9 | 1.465 | 0.02461 | -0.088 | 59.521
9.5 | 1.506 | 0.02592 | -0.088 | 58.094
10 | 1.544 | 0.0274 | -0.089 | 56.352
10.5 | 1.578 | 0.02851 | -0.089 | 55.349
11 | 1.608 | 0.03012 | -0.09 | 53.388
11.5 | 1.634 | 0.03193 | -0.09 | 51.165
12 | 1.654 | 0.03379 | -0.091 | 48.963
12.5 | 1.67 | 0.03582 | -0.091 | 46.62
13 | 1.68 | 0.03795 | -0.092 | 44.268
13.5 | 1.684 | 0.04038 | -0.092 | 41.704
14 | 1.683 | 0.04279 | -0.093 | 39.327
14.5 | 1.671 | 0.04535 | -0.093 | 36.837
15 | 1.649 | 0.04859 | -0.093 | 33.939
15.5 | 1.621 | 0.05191 | -0.094 | 31.218
16 | 1.584 | 0.05588 | -0.094 | 28.348
16.5 | 1.54 | 0.06014 | -0.094 | 25.614
17 | 1.488 | 0.06561 | -0.094 | 22.676
17.5 | 1.425 | 0.07251 | -0.093 | 19.649
18 | 1.349 | 0.0841 | -0.092 | 16.038
18.5 | 1.21 | 0.1294 | -0.079 | 9.35

## 46. Re 1M Mach 0.25 (2)
BIGFOIL.COM POLAR EXPORT
NACA64-519 a=0.6
NACA64-519 a=0.6 |  |  |  | Cl Max: | 1.3439 | at alpha= | 20 | deg
XFOIL ncrit=9 |  |  |  | L/D Max: | 126.242 | at alpha= | 7 | deg
Re: | 1000000 |  |  | Cd Min: | 0.18839 | at alpha= | -19.5 | deg
Mach: | 0.25 |  |  | Cl=0 at alpha= | -3.5126 | deg
|  |  |  | @ Cl=0.1, Cd= | 0.0072479
|  |  |  | @ Cl=0.4, Cd= | 0.0075888
|  |  |  | @ Cl=0.6, Cd= | 0.0078851
alpha (deg) | Cl | Cd | Cm | Cl/Cd
-19.5 | -0.4873 | 0.18839 | -0.0163 | -2.5867
-18 | -0.721 | 0.10612 | -0.0622 | -6.7942
-17.5 | -0.7707 | 0.08909 | -0.0735 | -8.6508
-17 | -0.8015 | 0.0764 | -0.0817 | -10.4908
-16.5 | -0.8187 | 0.06659 | -0.0877 | -12.2946
-16 | -0.8353 | 0.05786 | -0.0924 | -14.4366
-15.5 | -0.8402 | 0.05122 | -0.0954 | -16.4037
-15 | -0.835 | 0.04604 | -0.0974 | -18.1364
-14.5 | -0.8295 | 0.04136 | -0.0986 | -20.0556
-14 | -0.8205 | 0.03729 | -0.0991 | -22.0032
-13.5 | -0.8075 | 0.03368 | -0.0992 | -23.9757
-13 | -0.7916 | 0.03052 | -0.0987 | -25.9371
-12.5 | -0.7713 | 0.02773 | -0.098 | -27.8146
-12 | -0.7474 | 0.02533 | -0.0971 | -29.5065
-11.5 | -0.7331 | 0.02251 | -0.0952 | -32.5677
-11 | -0.7081 | 0.02053 | -0.0934 | -34.491
-10.5 | -0.682 | 0.01893 | -0.0909 | -36.0275
-10 | -0.6557 | 0.01775 | -0.0875 | -36.9408
-9.5 | -0.622 | 0.01679 | -0.0844 | -37.0459
-9 | -0.5895 | 0.01535 | -0.0814 | -38.4039
-8.5 | -0.5435 | 0.01445 | -0.08 | -37.6125
-8 | -0.4938 | 0.01366 | -0.0791 | -36.1493
-7.5 | -0.4433 | 0.0129 | -0.0782 | -34.3643
-7 | -0.3902 | 0.01215 | -0.0777 | -32.1152
-6.5 | -0.3342 | 0.01163 | -0.0776 | -28.736
-6 | -0.2788 | 0.01104 | -0.0775 | -25.2536
-5.5 | -0.2215 | 0.01051 | -0.0776 | -21.0752
-5 | -0.1652 | 0.00994 | -0.0777 | -16.6197
-4 | -0.0543 | 0.00824 | -0.0782 | -6.5898
-3.5 | 0.0014 | 0.00731 | -0.0786 | 0.19152
-3 | 0.0626 | 0.00726 | -0.0793 | 8.6226
-2.5 | 0.1246 | 0.00724 | -0.0802 | 17.2099
-2 | 0.1859 | 0.00732 | -0.0809 | 25.3962
-1.5 | 0.2477 | 0.00734 | -0.0818 | 33.7466
-0.5 | 0.3702 | 0.00753 | -0.0834 | 49.1633
0 | 0.431 | 0.00765 | -0.0841 | 56.3399
0.5 | 0.4918 | 0.00767 | -0.0849 | 64.1199
1 | 0.5524 | 0.00775 | -0.0857 | 71.2774
1.5 | 0.6123 | 0.00792 | -0.0863 | 77.3106
2 | 0.6729 | 0.00797 | -0.087 | 84.4291
2.5 | 0.7326 | 0.00809 | -0.0876 | 90.5562
3 | 0.7918 | 0.00831 | -0.0881 | 95.2828
3.5 | 0.8513 | 0.00838 | -0.0887 | 101.5871
4 | 0.9102 | 0.00853 | -0.0891 | 106.7057
4.5 | 0.9674 | 0.00874 | -0.0892 | 110.6865
5 | 1.025 | 0.00887 | -0.0893 | 115.5581
5.5 | 1.0794 | 0.00909 | -0.0889 | 118.7459
6 | 1.1324 | 0.00924 | -0.0881 | 122.5541
6.5 | 1.184 | 0.00946 | -0.0872 | 125.1586
7 | 1.2296 | 0.00974 | -0.0852 | 126.2423
7.5 | 1.2622 | 0.0101 | -0.0808 | 124.9703
8 | 1.2864 | 0.01072 | -0.0753 | 120
8.5 | 1.3019 | 0.01184 | -0.0693 | 109.9578
9 | 1.2839 | 0.01513 | -0.0604 | 84.8579
9.5 | 1.2641 | 0.01913 | -0.0527 | 66.0795
10 | 1.2505 | 0.02327 | -0.0466 | 53.7387
10.5 | 1.2412 | 0.02763 | -0.0417 | 44.9222
11 | 1.2378 | 0.03201 | -0.0379 | 38.6692
11.5 | 1.2375 | 0.03649 | -0.035 | 33.9134
12 | 1.2415 | 0.04092 | -0.0327 | 30.3397
12.5 | 1.2469 | 0.04545 | -0.0308 | 27.4345
13 | 1.2523 | 0.05021 | -0.0293 | 24.9412
13.5 | 1.2628 | 0.05471 | -0.0283 | 23.0817
14 | 1.2757 | 0.05915 | -0.0276 | 21.5672
14.5 | 1.2867 | 0.06395 | -0.0272 | 20.1204
15 | 1.3 | 0.06865 | -0.027 | 18.9366
15.5 | 1.3062 | 0.0743 | -0.0271 | 17.5801
16 | 1.3191 | 0.07934 | -0.0274 | 16.6259
16.5 | 1.3272 | 0.08507 | -0.0281 | 15.6013
17 | 1.3272 | 0.09204 | -0.0292 | 14.4198
17.5 | 1.3362 | 0.09797 | -0.0305 | 13.6389
18 | 1.3423 | 0.10446 | -0.0321 | 12.8499
18.5 | 1.3431 | 0.11179 | -0.0343 | 12.0145
19 | 1.3382 | 0.12003 | -0.0372 | 11.1489
19.5 | 1.3416 | 0.12723 | -0.04 | 10.5447
20 | 1.3439 | 0.13466 | -0.0432 | 9.9799

## 47. Re 1M Mach 0.50 (1)
BIGFOIL.COM POLAR EXPORT
NACA64-519 a=0.6
NACA64-519 a=0.6 |  |  |  | Cl Max: | 1.545 | at alpha= | 9.5 | deg
JavaFoil+Calcfoil stall+Eppler ext transition |  |  |  | L/D Max: | 103.757 | at alpha= | 6.5 | deg
Re: | 1000000 |  |  | Cd Min: | 0.0077 | at alpha= | -3 | deg
Mach: | 0.5 |  |  | Cl=0 at alpha= | -3.5141 | deg
|  |  |  | @ Cl=0.1, Cd= | 0.0077107
|  |  |  | @ Cl=0.4, Cd= | 0.00817
|  |  |  | @ Cl=0.6, Cd= | 0.008942
alpha (deg) | Cl | Cd | Cm | Cl/Cd
-20 | -0.945 | 0.19955 | -0.031 | -4.734
-19.5 | -0.917 | 0.19506 | -0.031 | -4.702
-19 | -0.886 | 0.18795 | -0.03 | -4.716
-18.5 | -0.858 | 0.18121 | -0.031 | -4.736
-18 | -0.83 | 0.18143 | -0.031 | -4.574
-17.5 | -0.802 | 0.17808 | -0.031 | -4.502
-17 | -0.773 | 0.17291 | -0.031 | -4.469
-16.5 | -0.744 | 0.15998 | -0.031 | -4.648
-16 | -0.715 | 0.15769 | -0.031 | -4.534
-15.5 | -0.687 | 0.15456 | -0.031 | -4.443
-15 | -0.658 | 0.15051 | -0.031 | -4.375
-14.5 | -0.629 | 0.14128 | -0.03 | -4.451
-14 | -0.6 | 0.13695 | -0.03 | -4.382
-13.5 | -0.572 | 0.12912 | -0.03 | -4.429
-13 | -0.543 | 0.12245 | -0.031 | -4.438
-12.5 | -0.515 | 0.12397 | -0.031 | -4.154
-12 | -0.486 | 0.11535 | -0.03 | -4.214
-11.5 | -0.457 | 0.10914 | -0.029 | -4.188
-11 | -0.43 | 0.1005 | -0.033 | -4.274
-10.5 | -0.401 | 0.08617 | -0.033 | -4.654
-10 | -0.508 | 0.08106 | -0.033 | -6.263
-9.5 | -0.558 | 0.06804 | -0.036 | -8.198
-9 | -0.551 | 0.05921 | -0.042 | -9.313
-8.5 | -0.587 | 0.02515 | -0.065 | -23.347
-8 | -0.559 | 0.01822 | -0.069 | -30.704
-7.5 | -0.511 | 0.01656 | -0.07 | -30.867
-7 | -0.457 | 0.01523 | -0.072 | -29.998
-6.5 | -0.399 | 0.01412 | -0.073 | -28.222
-6 | -0.337 | 0.01317 | -0.074 | -25.591
-5.5 | -0.273 | 0.01239 | -0.076 | -22.023
-5 | -0.207 | 0.01178 | -0.077 | -17.529
-4.5 | -0.138 | 0.01128 | -0.079 | -12.263
-4 | -0.069 | 0.01091 | -0.08 | -6.303
-3.5 | 0.002 | 0.01035 | -0.081 | 0.233
-3 | 0.074 | 0.0077 | -0.082 | 9.66
-2.5 | 0.147 | 0.00773 | -0.082 | 19.033
-2 | 0.219 | 0.00785 | -0.083 | 27.958
-1.5 | 0.292 | 0.00796 | -0.084 | 36.648
-1 | 0.364 | 0.00808 | -0.084 | 45.065
-0.5 | 0.436 | 0.00826 | -0.085 | 52.832
0 | 0.498 | 0.00866 | -0.086 | 57.533
0.5 | 0.568 | 0.00884 | -0.087 | 64.22
1 | 0.637 | 0.00906 | -0.087 | 70.311
1.5 | 0.707 | 0.00928 | -0.088 | 76.149
2 | 0.776 | 0.00953 | -0.089 | 81.439
2.5 | 0.845 | 0.00981 | -0.09 | 86.093
3 | 0.913 | 0.01011 | -0.09 | 90.354
3.5 | 0.981 | 0.0104 | -0.091 | 94.368
4 | 1.049 | 0.01076 | -0.092 | 97.496
4.5 | 1.117 | 0.01116 | -0.092 | 100.127
5 | 1.185 | 0.01156 | -0.093 | 102.467
5.5 | 1.235 | 0.01202 | -0.094 | 102.743
6 | 1.295 | 0.01252 | -0.095 | 103.439
6.5 | 1.352 | 0.01303 | -0.095 | 103.757
7 | 1.406 | 0.01361 | -0.096 | 103.278
7.5 | 1.455 | 0.0144 | -0.097 | 101.051
8 | 1.479 | 0.02941 | -0.096 | 50.31
8.5 | 1.515 | 0.03141 | -0.096 | 48.245
9 | 1.541 | 0.03391 | -0.097 | 45.442
9.5 | 1.545 | 0.03645 | -0.097 | 42.39
10 | 1.517 | 0.03938 | -0.098 | 38.529
10.5 | 1.422 | 0.04365 | -0.098 | 32.577
11 | 0.816 | 0.08922 | -0.041 | 9.147
11.5 | 0.843 | 0.10096 | -0.041 | 8.352
12 | 0.871 | 0.11327 | -0.045 | 7.69
12.5 | 0.899 | 0.11942 | -0.046 | 7.524
13 | 0.926 | 0.12311 | -0.047 | 7.519
13.5 | 0.955 | 0.13112 | -0.053 | 7.285
14 | 0.981 | 0.13405 | -0.052 | 7.321
14.5 | 1.01 | 0.14426 | -0.055 | 6.998

## 48. Re 1M Mach 0.50 (2)
BIGFOIL.COM POLAR EXPORT
NACA64-519 a=0.6
NACA64-519 a=0.6 |  |  |  | Cl Max: | 1.3224 | at alpha= | 8 | deg
XFOIL ncrit=9 |  |  |  | L/D Max: | 103.726 | at alpha= | 5 | deg
Re: | 1000000 |  |  | Cd Min: | 0.13968 | at alpha= | -14.5 | deg
Mach: | 0.5 |  |  | Cl=0 at alpha= | -3.571 | deg
|  |  |  | @ Cl=0.1, Cd= | 0.007852
|  |  |  | @ Cl=0.4, Cd= | 0.0083305
|  |  |  | @ Cl=0.6, Cd= | 0.0087157
alpha (deg) | Cl | Cd | Cm | Cl/Cd
-14.5 | -0.2763 | 0.13968 | -0.0592 | -1.9781
-14 | -0.275 | 0.12837 | -0.0653 | -2.1422
-13.5 | -0.2671 | 0.1191 | -0.0707 | -2.2427
-13 | -0.2743 | 0.10726 | -0.0775 | -2.5573
-12.5 | -0.307 | 0.09177 | -0.0866 | -3.3453
-12 | -0.3915 | 0.06945 | -0.1013 | -5.6371
-11.5 | -0.4297 | 0.0567 | -0.1103 | -7.5785
-11 | -0.4613 | 0.04674 | -0.1162 | -9.8695
-10.5 | -0.4851 | 0.03899 | -0.119 | -12.4417
-10 | -0.4938 | 0.03315 | -0.1196 | -14.8959
-9.5 | -0.4956 | 0.02821 | -0.1187 | -17.5682
-9 | -0.4837 | 0.02443 | -0.1167 | -19.7994
-8.5 | -0.4629 | 0.02147 | -0.1141 | -21.5603
-8 | -0.4383 | 0.01889 | -0.111 | -23.2028
-7.5 | -0.4162 | 0.01675 | -0.1067 | -24.8478
-7 | -0.3906 | 0.01534 | -0.1012 | -25.4628
-6.5 | -0.3506 | 0.01395 | -0.0974 | -25.1326
-6 | -0.2971 | 0.01298 | -0.0951 | -22.8891
-5.5 | -0.2396 | 0.01208 | -0.0933 | -19.8344
-5 | -0.1771 | 0.01142 | -0.0923 | -15.5079
-4.5 | -0.1139 | 0.01076 | -0.0916 | -10.5855
-3.5 | 0.0087 | 0.00897 | -0.0907 | 0.9699
-3 | 0.0692 | 0.00783 | -0.0905 | 8.8378
-2.5 | 0.1392 | 0.00788 | -0.0909 | 17.665
-2 | 0.2102 | 0.00795 | -0.0916 | 26.4403
-1 | 0.3496 | 0.00825 | -0.0926 | 42.3758
-0.5 | 0.4185 | 0.00836 | -0.0932 | 50.0598
0 | 0.4868 | 0.00848 | -0.0937 | 57.4057
0.5 | 0.5554 | 0.00859 | -0.0942 | 64.6566
1 | 0.6228 | 0.00878 | -0.0945 | 70.9339
1.5 | 0.6896 | 0.00892 | -0.0948 | 77.3094
2 | 0.7564 | 0.00909 | -0.0949 | 83.2123
2.5 | 0.822 | 0.00932 | -0.0947 | 88.1974
3 | 0.8869 | 0.0096 | -0.0944 | 92.3854
3.5 | 0.9506 | 0.00984 | -0.0938 | 96.6057
4 | 1.0128 | 0.01013 | -0.0928 | 99.9803
4.5 | 1.0714 | 0.01044 | -0.091 | 102.6245
5 | 1.1192 | 0.01079 | -0.0873 | 103.7257
5.5 | 1.1638 | 0.01125 | -0.0832 | 103.4489
6 | 1.2034 | 0.01198 | -0.0786 | 100.4508
6.5 | 1.2408 | 0.01286 | -0.0739 | 96.4852
7 | 1.2768 | 0.01399 | -0.0694 | 91.2652
7.5 | 1.3045 | 0.01559 | -0.0642 | 83.6754
8 | 1.3224 | 0.01781 | -0.0584 | 74.2504
8.5 | 1.3037 | 0.02182 | -0.05 | 59.7479
9.5 | 1.2314 | 0.03441 | -0.0368 | 35.7861
10 | 1.2071 | 0.04105 | -0.0326 | 29.4056
10.5 | 1.1909 | 0.04762 | -0.0295 | 25.0084
11 | 1.1833 | 0.05391 | -0.0274 | 21.9495
11.5 | 1.1833 | 0.05994 | -0.0259 | 19.7414
12 | 1.184 | 0.06626 | -0.025 | 17.869
12.5 | 1.1891 | 0.07248 | -0.0245 | 16.4059
13 | 1.1984 | 0.07866 | -0.0243 | 15.2352

## 49. Re 2M Mach 0.00 (1)
BIGFOIL.COM POLAR EXPORT
NACA64-519 a=0.6
NACA64-519 a=0.6 |  |  |  | Cl Max: | 1.757 | at alpha= | 15 | deg
JavaFoil+Calcfoil stall+Eppler ext transition |  |  |  | L/D Max: | 142.97 | at alpha= | 7.5 | deg
Re: | 2000000 |  |  | Cd Min: | 0.00604 | at alpha= | -3.5 | deg
Mach: | 0 |  |  | Cl=0 at alpha= | -3.5161 | deg
|  |  |  | @ Cl=0.1, Cd= | 0.0061482
|  |  |  | @ Cl=0.4, Cd= | 0.0065213
|  |  |  | @ Cl=0.6, Cd= | 0.00689
alpha (deg) | Cl | Cd | Cm | Cl/Cd
-19.5 | -0.883 | 0.15485 | -0.027 | -5.7
-19 | -0.894 | 0.14682 | -0.028 | -6.092
-18.5 | -0.905 | 0.13873 | -0.029 | -6.523
-18 | -0.914 | 0.12863 | -0.03 | -7.109
-17.5 | -0.92 | 0.122 | -0.031 | -7.541
-17 | -0.922 | 0.11643 | -0.031 | -7.918
-16.5 | -0.926 | 0.10665 | -0.033 | -8.682
-16 | -0.927 | 0.09786 | -0.035 | -9.472
-15.5 | -0.922 | 0.09185 | -0.036 | -10.04
-15 | -0.941 | 0.06887 | -0.041 | -13.665
-14.5 | -0.963 | 0.0475 | -0.046 | -20.278
-14 | -0.958 | 0.03941 | -0.048 | -24.317
-13.5 | -0.946 | 0.03434 | -0.049 | -27.539
-13 | -0.927 | 0.03026 | -0.05 | -30.632
-12.5 | -0.905 | 0.0266 | -0.052 | -34.015
-12 | -0.88 | 0.02317 | -0.053 | -37.979
-11.5 | -0.85 | 0.02062 | -0.054 | -41.208
-11 | -0.816 | 0.01836 | -0.056 | -44.458
-10.5 | -0.777 | 0.01652 | -0.057 | -47.019
-10 | -0.733 | 0.01503 | -0.058 | -48.795
-9.5 | -0.687 | 0.01382 | -0.059 | -49.713
-9 | -0.642 | 0.01182 | -0.061 | -54.33
-8.5 | -0.59 | 0.01123 | -0.062 | -52.556
-8 | -0.537 | 0.00997 | -0.063 | -53.823
-7.5 | -0.484 | 0.01003 | -0.064 | -48.317
-7 | -0.426 | 0.00973 | -0.065 | -43.748
-6.5 | -0.366 | 0.00935 | -0.066 | -39.156
-6 | -0.306 | 0.00911 | -0.067 | -33.575
-5.5 | -0.245 | 0.00897 | -0.067 | -27.308
-5 | -0.184 | 0.00875 | -0.068 | -21.005
-4.5 | -0.122 | 0.00859 | -0.069 | -14.209
-4 | -0.06 | 0.00845 | -0.07 | -7.118
-3.5 | 0.002 | 0.00604 | -0.071 | 0.347
-3 | 0.065 | 0.00612 | -0.071 | 10.546
-2.5 | 0.127 | 0.00617 | -0.072 | 20.633
-2 | 0.19 | 0.00625 | -0.073 | 30.418
-1.5 | 0.253 | 0.00634 | -0.074 | 39.848
-1 | 0.315 | 0.0064 | -0.074 | 49.231
-0.5 | 0.378 | 0.0065 | -0.075 | 58.106
0 | 0.44 | 0.00656 | -0.076 | 67.076
0.5 | 0.503 | 0.00666 | -0.077 | 75.474
1 | 0.565 | 0.00679 | -0.078 | 83.261
1.5 | 0.628 | 0.00697 | -0.078 | 89.996
2 | 0.685 | 0.00703 | -0.079 | 97.458
2.5 | 0.746 | 0.00712 | -0.079 | 104.764
3 | 0.806 | 0.00726 | -0.08 | 111.034
3.5 | 0.867 | 0.00741 | -0.081 | 116.883
4 | 0.926 | 0.00758 | -0.081 | 122.21
4.5 | 0.986 | 0.00775 | -0.082 | 127.269
5 | 1.046 | 0.00792 | -0.082 | 132.132
5.5 | 1.096 | 0.00812 | -0.083 | 134.873
6 | 1.152 | 0.00831 | -0.084 | 138.607
6.5 | 1.207 | 0.00852 | -0.084 | 141.597
7 | 1.26 | 0.00883 | -0.085 | 142.793
7.5 | 1.313 | 0.00918 | -0.085 | 142.97
8 | 1.363 | 0.00955 | -0.086 | 142.784
8.5 | 1.412 | 0.00995 | -0.087 | 142.016
9 | 1.437 | 0.02005 | -0.086 | 71.677
9.5 | 1.481 | 0.0211 | -0.086 | 70.188
10 | 1.522 | 0.02215 | -0.087 | 68.703
10.5 | 1.56 | 0.02338 | -0.087 | 66.73
11 | 1.596 | 0.02457 | -0.088 | 64.961
11.5 | 1.629 | 0.02542 | -0.088 | 64.074
12 | 1.658 | 0.02677 | -0.089 | 61.937
12.5 | 1.684 | 0.0282 | -0.089 | 59.733
13 | 1.708 | 0.02974 | -0.09 | 57.422
13.5 | 1.727 | 0.03132 | -0.09 | 55.146
14 | 1.743 | 0.03301 | -0.091 | 52.795
14.5 | 1.752 | 0.03488 | -0.091 | 50.242
15 | 1.757 | 0.03671 | -0.091 | 47.862
15.5 | 1.757 | 0.03905 | -0.092 | 44.983
16 | 1.753 | 0.04136 | -0.092 | 42.377
16.5 | 1.745 | 0.04371 | -0.093 | 39.919
17 | 1.733 | 0.04615 | -0.093 | 37.557
17.5 | 1.718 | 0.04904 | -0.093 | 35.031
18 | 1.699 | 0.05158 | -0.094 | 32.949
18.5 | 1.678 | 0.05458 | -0.094 | 30.742
19 | 1.653 | 0.05823 | -0.094 | 28.383
19.5 | 1.625 | 0.06155 | -0.094 | 26.408
20 | 1.592 | 0.06539 | -0.094 | 24.346

## 50. Re 2M Mach 0.00 (2)
BIGFOIL.COM POLAR EXPORT
NACA64-519 a=0.6
NACA64-519 a=0.6 |  |  |  | Cl Max: | 1.5131 | at alpha= | 20 | deg
XFOIL ncrit=9 |  |  |  | L/D Max: | 154.291 | at alpha= | 6.5 | deg
Re: | 2000000 |  |  | Cd Min: | 0.09558 | at alpha= | 20 | deg
Mach: | 0 |  |  | Cl=0 at alpha= | -3.5606 | deg
|  |  |  | @ Cl=0.1, Cd= | 0.005865
|  |  |  | @ Cl=0.4, Cd= | 0.0059671
|  |  |  | @ Cl=0.6, Cd= | 0.0061747
alpha (deg) | Cl | Cd | Cm | Cl/Cd
-20 | -1.2047 | 0.05575 | -0.0827 | -21.609
-19.5 | -1.1989 | 0.05099 | -0.0844 | -23.5125
-19 | -1.187 | 0.04695 | -0.0858 | -25.2822
-18 | -1.1743 | 0.0384 | -0.0879 | -30.5807
-17.5 | -1.1607 | 0.03514 | -0.0882 | -33.0307
-16.5 | -1.1275 | 0.02941 | -0.0882 | -38.3373
-16 | -1.1049 | 0.02712 | -0.0879 | -40.7412
-15.5 | -1.0817 | 0.0249 | -0.0874 | -43.4418
-15 | -1.0654 | 0.02237 | -0.0864 | -47.6263
-14.5 | -1.0449 | 0.02027 | -0.0851 | -51.5491
-14 | -1.0212 | 0.01863 | -0.0834 | -54.8148
-13.5 | -0.9956 | 0.01733 | -0.0812 | -57.4495
-13 | -0.9716 | 0.01628 | -0.0778 | -59.6806
-12.5 | -0.942 | 0.01558 | -0.0746 | -60.4621
-12 | -0.9006 | 0.01488 | -0.0732 | -60.5242
-11.5 | -0.858 | 0.01413 | -0.072 | -60.7219
-10.5 | -0.7639 | 0.01283 | -0.0706 | -59.5401
-10 | -0.7127 | 0.01233 | -0.0705 | -57.8021
-9.5 | -0.6602 | 0.01192 | -0.0704 | -55.3859
-9 | -0.609 | 0.01129 | -0.0703 | -53.9415
-8.5 | -0.555 | 0.01084 | -0.0705 | -51.1993
-8 | -0.4999 | 0.0105 | -0.0708 | -47.6095
-7.5 | -0.4452 | 0.01003 | -0.0711 | -44.3868
-7 | -0.3893 | 0.00964 | -0.0715 | -40.3838
-6.5 | -0.3327 | 0.00936 | -0.072 | -35.5449
-6 | -0.2759 | 0.00898 | -0.0726 | -30.7238
-5.5 | -0.2189 | 0.00866 | -0.0732 | -25.2771
-5 | -0.1621 | 0.00827 | -0.0738 | -19.601
-4.5 | -0.1055 | 0.00782 | -0.0744 | -13.491
-4 | -0.0486 | 0.00738 | -0.0751 | -6.5854
-3.5 | 0.0067 | 0.00667 | -0.0758 | 1.0045
-3 | 0.0621 | 0.00591 | -0.0765 | 10.5076
-2.5 | 0.1211 | 0.00584 | -0.0774 | 20.7363
-2 | 0.181 | 0.00581 | -0.0783 | 31.1532
-1.5 | 0.2404 | 0.00585 | -0.0792 | 41.094
-1 | 0.3003 | 0.00587 | -0.0802 | 51.1584
-0.5 | 0.3597 | 0.00594 | -0.0811 | 60.5556
0 | 0.4191 | 0.00598 | -0.0821 | 70.0836
0.5 | 0.4787 | 0.00605 | -0.083 | 79.124
1 | 0.5374 | 0.00615 | -0.0839 | 87.3821
1.5 | 0.5969 | 0.00617 | -0.0848 | 96.7423
2 | 0.6558 | 0.00626 | -0.0857 | 104.7604
2.5 | 0.7136 | 0.0064 | -0.0864 | 111.5
3 | 0.7727 | 0.00643 | -0.0874 | 120.1711
3.5 | 0.8307 | 0.00655 | -0.0881 | 126.8244
4 | 0.8878 | 0.00668 | -0.0888 | 132.9042
4.5 | 0.9454 | 0.00678 | -0.0895 | 139.4395
5 | 1.0015 | 0.00695 | -0.0899 | 144.1007
5.5 | 1.0567 | 0.00714 | -0.0903 | 147.9972
6 | 1.1122 | 0.00729 | -0.0907 | 152.5652
6.5 | 1.1649 | 0.00755 | -0.0906 | 154.2914
7 | 1.2131 | 0.00795 | -0.0898 | 152.5912
7.5 | 1.2472 | 0.0088 | -0.0866 | 141.7273
8 | 1.2444 | 0.01022 | -0.077 | 121.7613
8.5 | 1.2376 | 0.01212 | -0.068 | 102.1122
9 | 1.2349 | 0.01425 | -0.0607 | 86.6596
9.5 | 1.2442 | 0.01633 | -0.0561 | 76.1911
10 | 1.2475 | 0.01914 | -0.0511 | 65.1776
10.5 | 1.2556 | 0.0219 | -0.0472 | 57.3333
11 | 1.2662 | 0.0247 | -0.0438 | 51.2632
11.5 | 1.2802 | 0.02751 | -0.0412 | 46.5358
12 | 1.2909 | 0.03072 | -0.0386 | 42.0215
12.5 | 1.3031 | 0.034 | -0.0364 | 38.3265
13 | 1.318 | 0.03723 | -0.0347 | 35.4016
13.5 | 1.3362 | 0.0403 | -0.0334 | 33.1563
14 | 1.354 | 0.04354 | -0.0323 | 31.0978
14.5 | 1.3723 | 0.04682 | -0.0314 | 29.3101
15 | 1.3877 | 0.05047 | -0.0306 | 27.4955
15.5 | 1.4067 | 0.05387 | -0.0301 | 26.1129
16 | 1.4227 | 0.05762 | -0.0297 | 24.6911
16.5 | 1.4349 | 0.06191 | -0.0295 | 23.1772
17 | 1.4512 | 0.06586 | -0.0295 | 22.0346
17.5 | 1.4651 | 0.07012 | -0.0297 | 20.8942
18 | 1.4776 | 0.07464 | -0.0301 | 19.7964
18.5 | 1.4832 | 0.08011 | -0.0307 | 18.5145
19 | 1.4956 | 0.08487 | -0.0315 | 17.6222
19.5 | 1.505 | 0.0901 | -0.0326 | 16.7037
20 | 1.5131 | 0.09558 | -0.034 | 15.8307

## 51. Re 2M Mach 0.10 (1)
BIGFOIL.COM POLAR EXPORT
NACA64-519 a=0.6
NACA64-519 a=0.6 |  |  |  | Cl Max: | 1.747 | at alpha= | 15 | deg
JavaFoil+Calcfoil stall+Eppler ext transition |  |  |  | L/D Max: | 142.294 | at alpha= | 7.5 | deg
Re: | 2000000 |  |  | Cd Min: | 0.00611 | at alpha= | -3.5 | deg
Mach: | 0.1 |  |  | Cl=0 at alpha= | -3.5161 | deg
|  |  |  | @ Cl=0.1, Cd= | 0.0061778
|  |  |  | @ Cl=0.4, Cd= | 0.0065217
|  |  |  | @ Cl=0.6, Cd= | 0.0069109
alpha (deg) | Cl | Cd | Cm | Cl/Cd
-19 | -0.859 | 0.15018 | -0.027 | -5.721
-18.5 | -0.874 | 0.14048 | -0.029 | -6.223
-18 | -0.885 | 0.13267 | -0.029 | -6.674
-17.5 | -0.894 | 0.12617 | -0.03 | -7.083
-17 | -0.901 | 0.11739 | -0.031 | -7.678
-16.5 | -0.905 | 0.11047 | -0.032 | -8.194
-16 | -0.909 | 0.10113 | -0.034 | -8.99
-15.5 | -0.908 | 0.09361 | -0.035 | -9.704
-15 | -0.912 | 0.08173 | -0.038 | -11.157
-14.5 | -0.945 | 0.05323 | -0.045 | -17.745
-14 | -0.946 | 0.04286 | -0.047 | -22.079
-13.5 | -0.938 | 0.03607 | -0.049 | -26.007
-13 | -0.922 | 0.03154 | -0.05 | -29.221
-12.5 | -0.9 | 0.02779 | -0.052 | -32.401
-12 | -0.879 | 0.02349 | -0.053 | -37.427
-11.5 | -0.848 | 0.02131 | -0.054 | -39.824
-11 | -0.816 | 0.01882 | -0.056 | -43.371
-10.5 | -0.777 | 0.01686 | -0.057 | -46.095
-10 | -0.734 | 0.01532 | -0.058 | -47.943
-9.5 | -0.689 | 0.01399 | -0.059 | -49.208
-9 | -0.644 | 0.0119 | -0.061 | -54.118
-8.5 | -0.592 | 0.01134 | -0.062 | -52.165
-8 | -0.538 | 0.01083 | -0.063 | -49.709
-7.5 | -0.486 | 0.01012 | -0.065 | -48.072
-7 | -0.427 | 0.00983 | -0.065 | -43.488
-6.5 | -0.368 | 0.00946 | -0.066 | -38.86
-6 | -0.307 | 0.00921 | -0.067 | -33.365
-5.5 | -0.246 | 0.00904 | -0.068 | -27.226
-5 | -0.185 | 0.00881 | -0.069 | -20.954
-4.5 | -0.123 | 0.00867 | -0.069 | -14.153
-4 | -0.06 | 0.00844 | -0.07 | -7.162
-3.5 | 0.002 | 0.00611 | -0.071 | 0.345
-3 | 0.065 | 0.00615 | -0.072 | 10.538
-2.5 | 0.128 | 0.0062 | -0.072 | 20.658
-2 | 0.191 | 0.00628 | -0.073 | 30.427
-1.5 | 0.254 | 0.00632 | -0.074 | 40.148
-1 | 0.317 | 0.00641 | -0.075 | 49.413
-0.5 | 0.38 | 0.00649 | -0.076 | 58.479
0 | 0.443 | 0.00659 | -0.076 | 67.113
0.5 | 0.505 | 0.00671 | -0.077 | 75.337
1 | 0.568 | 0.00685 | -0.078 | 82.963
1.5 | 0.631 | 0.00697 | -0.079 | 90.466
2 | 0.688 | 0.00705 | -0.079 | 97.598
2.5 | 0.749 | 0.00717 | -0.08 | 104.434
3 | 0.81 | 0.00729 | -0.08 | 111.05
3.5 | 0.87 | 0.00746 | -0.081 | 116.72
4 | 0.931 | 0.00762 | -0.082 | 122.101
4.5 | 0.991 | 0.00779 | -0.082 | 127.241
5 | 1.051 | 0.00796 | -0.083 | 131.955
5.5 | 1.101 | 0.00817 | -0.083 | 134.747
6 | 1.157 | 0.00836 | -0.084 | 138.42
6.5 | 1.212 | 0.0086 | -0.085 | 140.959
7 | 1.266 | 0.0089 | -0.085 | 142.175
7.5 | 1.318 | 0.00926 | -0.086 | 142.294
8 | 1.369 | 0.00964 | -0.086 | 142.054
8.5 | 1.412 | 0.0116 | -0.087 | 121.712
9 | 1.443 | 0.02028 | -0.086 | 71.143
9.5 | 1.486 | 0.02135 | -0.087 | 69.603
10 | 1.527 | 0.02252 | -0.087 | 67.783
10.5 | 1.565 | 0.02372 | -0.088 | 65.963
11 | 1.599 | 0.0249 | -0.088 | 64.227
11.5 | 1.631 | 0.02581 | -0.089 | 63.189
12 | 1.66 | 0.02715 | -0.089 | 61.137
12.5 | 1.685 | 0.02865 | -0.09 | 58.801
13 | 1.706 | 0.0302 | -0.09 | 56.493
13.5 | 1.724 | 0.03183 | -0.091 | 54.165
14 | 1.738 | 0.03357 | -0.091 | 51.766
14.5 | 1.745 | 0.03552 | -0.091 | 49.131
15 | 1.747 | 0.03754 | -0.092 | 46.526
15.5 | 1.743 | 0.03979 | -0.092 | 43.812
16 | 1.736 | 0.04222 | -0.093 | 41.128
16.5 | 1.725 | 0.04472 | -0.093 | 38.562
17 | 1.709 | 0.0475 | -0.093 | 35.973
17.5 | 1.689 | 0.05012 | -0.094 | 33.707
18 | 1.667 | 0.05306 | -0.094 | 31.407
18.5 | 1.64 | 0.05644 | -0.094 | 29.05
19 | 1.609 | 0.0605 | -0.094 | 26.6
19.5 | 1.578 | 0.06373 | -0.095 | 24.756
20 | 1.538 | 0.06854 | -0.095 | 22.435

## 52. Re 2M Mach 0.10 (2)
BIGFOIL.COM POLAR EXPORT
NACA64-519 a=0.6
NACA64-519 a=0.6 |  |  |  | Cl Max: | 1.5065 | at alpha= | 20 | deg
XFOIL ncrit=9 |  |  |  | L/D Max: | 153.968 | at alpha= | 6.5 | deg
Re: | 2000000 |  |  | Cd Min: | 0.09867 | at alpha= | 20 | deg
Mach: | 0.1 |  |  | Cl=0 at alpha= | -3.5621 | deg
|  |  |  | @ Cl=0.1, Cd= | 0.0059056
|  |  |  | @ Cl=0.4, Cd= | 0.0059891
|  |  |  | @ Cl=0.6, Cd= | 0.0061898
alpha (deg) | Cl | Cd | Cm | Cl/Cd
-19.5 | -1.1842 | 0.0544 | -0.0849 | -21.7684
-19 | -1.1742 | 0.04991 | -0.0867 | -23.5263
-18.5 | -1.1704 | 0.045 | -0.0883 | -26.0089
-18 | -1.1619 | 0.0408 | -0.0893 | -28.4779
-17.5 | -1.1512 | 0.03712 | -0.0899 | -31.0129
-17 | -1.1384 | 0.03381 | -0.09 | -33.6705
-16.5 | -1.1202 | 0.03097 | -0.09 | -36.1705
-16 | -1.0987 | 0.02851 | -0.0897 | -38.5374
-15.5 | -1.0771 | 0.02607 | -0.0893 | -41.3157
-15 | -1.0548 | 0.02382 | -0.0886 | -44.2821
-14.5 | -1.038 | 0.0213 | -0.0874 | -48.7324
-14 | -1.0157 | 0.01941 | -0.0858 | -52.3287
-13.5 | -0.9899 | 0.01794 | -0.0839 | -55.1784
-13 | -0.9648 | 0.01673 | -0.0811 | -57.6689
-12.5 | -0.9411 | 0.01587 | -0.0771 | -59.3006
-12 | -0.9027 | 0.01512 | -0.0751 | -59.7024
-11.5 | -0.858 | 0.01451 | -0.074 | -59.1316
-11 | -0.8166 | 0.01361 | -0.0725 | -60
-10.5 | -0.7676 | 0.01299 | -0.0719 | -59.0916
-10 | -0.7166 | 0.01247 | -0.0716 | -57.4659
-9.5 | -0.6641 | 0.01202 | -0.0714 | -55.2496
-9 | -0.6123 | 0.0114 | -0.0712 | -53.7105
-8.5 | -0.5583 | 0.01092 | -0.0713 | -51.1264
-8 | -0.503 | 0.01057 | -0.0715 | -47.5875
-7.5 | -0.4477 | 0.01011 | -0.0718 | -44.2829
-7 | -0.3917 | 0.0097 | -0.0721 | -40.3814
-6.5 | -0.3346 | 0.00942 | -0.0726 | -35.5202
-6 | -0.2776 | 0.00902 | -0.0731 | -30.7761
-5.5 | -0.2201 | 0.0087 | -0.0737 | -25.2989
-5 | -0.1628 | 0.00832 | -0.0743 | -19.5673
-4.5 | -0.1059 | 0.00787 | -0.0749 | -13.4562
-4 | -0.0487 | 0.00741 | -0.0756 | -6.5722
-3.5 | 0.0069 | 0.00673 | -0.0763 | 1.0253
-3 | 0.0626 | 0.00594 | -0.0769 | 10.5387
-2 | 0.1821 | 0.00583 | -0.0788 | 31.235
-1 | 0.3022 | 0.00589 | -0.0807 | 51.3073
-0.5 | 0.3619 | 0.00597 | -0.0816 | 60.6198
0 | 0.4218 | 0.006 | -0.0825 | 70.3
0.5 | 0.4817 | 0.00607 | -0.0835 | 79.3575
1 | 0.5408 | 0.00617 | -0.0843 | 87.6499
1.5 | 0.6007 | 0.00619 | -0.0853 | 97.0436
2 | 0.6597 | 0.00629 | -0.0862 | 104.8808
2.5 | 0.7182 | 0.00642 | -0.0869 | 111.8692
3 | 0.7776 | 0.00646 | -0.0878 | 120.3715
3.5 | 0.8357 | 0.00659 | -0.0885 | 126.8134
4 | 0.8934 | 0.00671 | -0.0892 | 133.1446
4.5 | 0.9512 | 0.00682 | -0.0898 | 139.4721
5 | 1.0078 | 0.00699 | -0.0903 | 144.1774
5.5 | 1.063 | 0.00719 | -0.0905 | 147.8442
6 | 1.1189 | 0.00734 | -0.0909 | 152.4387
6.5 | 1.1717 | 0.00761 | -0.0908 | 153.9685
7 | 1.2199 | 0.00801 | -0.0898 | 152.2971
7.5 | 1.2515 | 0.00892 | -0.0861 | 140.3027
8 | 1.245 | 0.01039 | -0.0759 | 119.8268
9 | 1.2344 | 0.01466 | -0.0597 | 84.2019
10 | 1.246 | 0.01975 | -0.0502 | 63.0886
10.5 | 1.254 | 0.02259 | -0.0462 | 55.5113
11 | 1.2647 | 0.02547 | -0.043 | 49.6545
11.5 | 1.2767 | 0.0285 | -0.0402 | 44.7965
12 | 1.2864 | 0.03189 | -0.0376 | 40.3387
12.5 | 1.299 | 0.03521 | -0.0355 | 36.8929
13 | 1.314 | 0.03854 | -0.0339 | 34.0944
13.5 | 1.3324 | 0.04169 | -0.0326 | 31.9597
14 | 1.3514 | 0.0449 | -0.0316 | 30.098
14.5 | 1.3695 | 0.04826 | -0.0307 | 28.3775
15 | 1.386 | 0.05189 | -0.0299 | 26.7103
15.5 | 1.4034 | 0.05554 | -0.0295 | 25.2683
16 | 1.4175 | 0.05961 | -0.0291 | 23.7796
16.5 | 1.4312 | 0.06385 | -0.0289 | 22.415
17 | 1.4481 | 0.06779 | -0.029 | 21.3616
17.5 | 1.4613 | 0.07225 | -0.0292 | 20.2256
18 | 1.4714 | 0.07721 | -0.0297 | 19.0571
18.5 | 1.4777 | 0.08272 | -0.0304 | 17.8639
19 | 1.49 | 0.08761 | -0.0313 | 17.0072
19.5 | 1.5001 | 0.09286 | -0.0325 | 16.1544
20 | 1.5065 | 0.09867 | -0.0339 | 15.2681

## 53. Re 2M Mach 0.25 (1)
BIGFOIL.COM POLAR EXPORT
NACA64-519 a=0.6
NACA64-519 a=0.6 |  |  |  | Cl Max: | 1.691 | at alpha= | 13.5 | deg
JavaFoil+Calcfoil stall+Eppler ext transition |  |  |  | L/D Max: | 138.736 | at alpha= | 7 | deg
Re: | 2000000 |  |  | Cd Min: | 0.00616 | at alpha= | -3.5 | deg
Mach: | 0.25 |  |  | Cl=0 at alpha= | -3.5156 | deg
|  |  |  | @ Cl=0.1, Cd= | 0.0062559
|  |  |  | @ Cl=0.4, Cd= | 0.0066146
|  |  |  | @ Cl=0.6, Cd= | 0.0066805
alpha (deg) | Cl | Cd | Cm | Cl/Cd
-17.5 | -0.68 | 0.14357 | -0.028 | -4.734
-17 | -0.714 | 0.13532 | -0.028 | -5.276
-16.5 | -0.745 | 0.12677 | -0.029 | -5.876
-16 | -0.77 | 0.11885 | -0.03 | -6.482
-15.5 | -0.79 | 0.11067 | -0.031 | -7.142
-15 | -0.805 | 0.10338 | -0.032 | -7.787
-14.5 | -0.814 | 0.0968 | -0.034 | -8.41
-14 | -0.819 | 0.08798 | -0.036 | -9.313
-13.5 | -0.824 | 0.07756 | -0.039 | -10.62
-13 | -0.825 | 0.06652 | -0.042 | -12.405
-12.5 | -0.865 | 0.0365 | -0.051 | -23.708
-12 | -0.855 | 0.03007 | -0.053 | -28.424
-11.5 | -0.836 | 0.02541 | -0.055 | -32.902
-11 | -0.809 | 0.0223 | -0.056 | -36.299
-10.5 | -0.777 | 0.01935 | -0.058 | -40.135
-10 | -0.738 | 0.01715 | -0.059 | -43.015
-9.5 | -0.694 | 0.01543 | -0.06 | -45.012
-9 | -0.647 | 0.01401 | -0.062 | -46.232
-8.5 | -0.6 | 0.01202 | -0.063 | -49.909
-8 | -0.547 | 0.01137 | -0.064 | -48.11
-7.5 | -0.491 | 0.01086 | -0.065 | -45.244
-7 | -0.435 | 0.00998 | -0.067 | -43.573
-6.5 | -0.377 | 0.00976 | -0.068 | -38.61
-6 | -0.315 | 0.0095 | -0.069 | -33.163
-5.5 | -0.253 | 0.00922 | -0.07 | -27.393
-5 | -0.19 | 0.009 | -0.07 | -21.059
-4.5 | -0.126 | 0.0088 | -0.071 | -14.316
-4 | -0.062 | 0.00864 | -0.072 | -7.179
-3.5 | 0.002 | 0.00616 | -0.073 | 0.352
-3 | 0.067 | 0.0062 | -0.074 | 10.742
-2.5 | 0.132 | 0.00631 | -0.074 | 20.842
-2 | 0.196 | 0.00639 | -0.075 | 30.706
-1.5 | 0.261 | 0.00645 | -0.076 | 40.469
-1 | 0.326 | 0.00653 | -0.077 | 49.828
-0.5 | 0.39 | 0.00659 | -0.078 | 59.161
0 | 0.455 | 0.00675 | -0.079 | 67.333
0.5 | 0.519 | 0.00687 | -0.079 | 75.624
1 | 0.58 | 0.00649 | -0.08 | 89.409
1.5 | 0.643 | 0.00709 | -0.08 | 90.645
2 | 0.705 | 0.00722 | -0.081 | 97.674
2.5 | 0.768 | 0.00736 | -0.082 | 104.267
3 | 0.83 | 0.00754 | -0.082 | 110.133
3.5 | 0.892 | 0.00768 | -0.083 | 116.086
4 | 0.954 | 0.00786 | -0.084 | 121.368
4.5 | 1.015 | 0.00806 | -0.084 | 126.04
5 | 1.077 | 0.00826 | -0.085 | 130.422
5.5 | 1.127 | 0.00849 | -0.085 | 132.771
6 | 1.185 | 0.00871 | -0.086 | 136.094
6.5 | 1.241 | 0.00895 | -0.087 | 138.551
7 | 1.295 | 0.00933 | -0.087 | 138.736
7.5 | 1.347 | 0.00973 | -0.088 | 138.395
8 | 1.398 | 0.01016 | -0.089 | 137.644
8.5 | 1.424 | 0.02061 | -0.088 | 69.097
9 | 1.47 | 0.02169 | -0.088 | 67.774
9.5 | 1.512 | 0.02285 | -0.089 | 66.168
10 | 1.55 | 0.02422 | -0.089 | 63.981
10.5 | 1.584 | 0.02553 | -0.09 | 62.044
11 | 1.614 | 0.02697 | -0.09 | 59.846
11.5 | 1.64 | 0.0281 | -0.091 | 58.368
12 | 1.661 | 0.02968 | -0.091 | 55.959
12.5 | 1.677 | 0.03141 | -0.092 | 53.369
13 | 1.687 | 0.03332 | -0.092 | 50.632
13.5 | 1.691 | 0.03538 | -0.093 | 47.793
14 | 1.69 | 0.03742 | -0.093 | 45.159
14.5 | 1.678 | 0.03978 | -0.094 | 42.179
15 | 1.657 | 0.04247 | -0.094 | 39.009
15.5 | 1.628 | 0.04541 | -0.094 | 35.858
16 | 1.592 | 0.04869 | -0.094 | 32.708
16.5 | 1.549 | 0.05224 | -0.095 | 29.66
17 | 1.499 | 0.05638 | -0.095 | 26.582
17.5 | 1.442 | 0.06046 | -0.095 | 23.847
18 | 1.376 | 0.06646 | -0.095 | 20.712
18.5 | 1.304 | 0.07338 | -0.094 | 17.775

## 54. Re 2M Mach 0.25 (2)
BIGFOIL.COM POLAR EXPORT
NACA64-519 a=0.6
NACA64-519 a=0.6 |  |  |  | Cl Max: | 1.4574 | at alpha= | 19.5 | deg
XFOIL ncrit=9 |  |  |  | L/D Max: | 152.282 | at alpha= | 6.5 | deg
Re: | 2000000 |  |  | Cd Min: | 0.11893 | at alpha= | 20 | deg
Mach: | 0.25 |  |  | Cl=0 at alpha= | -3.5743 | deg
|  |  |  | @ Cl=0.1, Cd= | 0.0060315
|  |  |  | @ Cl=0.4, Cd= | 0.0061023
|  |  |  | @ Cl=0.6, Cd= | 0.006326
alpha (deg) | Cl | Cd | Cm | Cl/Cd
-20 | -0.9822 | 0.09959 | -0.0667 | -9.8624
-18.5 | -1.0759 | 0.06403 | -0.0894 | -16.8031
-18 | -1.0742 | 0.05766 | -0.0925 | -18.6299
-17.5 | -1.0723 | 0.05166 | -0.095 | -20.7569
-17 | -1.0689 | 0.04622 | -0.0969 | -23.1264
-16.5 | -1.0621 | 0.04147 | -0.0981 | -25.6113
-16 | -1.044 | 0.03802 | -0.0985 | -27.4592
-15.5 | -1.0303 | 0.03441 | -0.0986 | -29.9419
-15 | -1.0106 | 0.0314 | -0.0983 | -32.1847
-14.5 | -0.9908 | 0.02848 | -0.0978 | -34.7893
-13.5 | -0.9557 | 0.0227 | -0.0957 | -42.1013
-13 | -0.9303 | 0.02057 | -0.0943 | -45.2261
-12.5 | -0.9034 | 0.01876 | -0.0925 | -48.1557
-12 | -0.8794 | 0.01709 | -0.0897 | -51.457
-11.5 | -0.8552 | 0.01592 | -0.0856 | -53.7186
-11 | -0.8198 | 0.01519 | -0.0824 | -53.9697
-10.5 | -0.7822 | 0.01406 | -0.0797 | -55.633
-10 | -0.7338 | 0.01334 | -0.0784 | -55.0075
-9.5 | -0.6822 | 0.01272 | -0.0774 | -53.6321
-9 | -0.6275 | 0.0122 | -0.0769 | -51.4344
-8.5 | -0.5751 | 0.01148 | -0.0761 | -50.0958
-8 | -0.519 | 0.01099 | -0.0759 | -47.2247
-7.5 | -0.4613 | 0.01053 | -0.0759 | -43.8082
-7 | -0.4043 | 0.01003 | -0.0758 | -40.3091
-6.5 | -0.3456 | 0.00964 | -0.076 | -35.8506
-6 | -0.2864 | 0.00927 | -0.0764 | -30.8954
-5.5 | -0.2267 | 0.00896 | -0.0768 | -25.3013
-5 | -0.1672 | 0.00857 | -0.0773 | -19.5099
-4.5 | -0.1084 | 0.00812 | -0.0777 | -13.3498
-4 | -0.0493 | 0.00766 | -0.0783 | -6.436
-3.5 | 0.0086 | 0.00702 | -0.0789 | 1.2251
-3 | 0.065 | 0.00614 | -0.0795 | 10.5863
-2.5 | 0.1263 | 0.00595 | -0.0803 | 21.2269
-2 | 0.1882 | 0.00595 | -0.0812 | 31.6303
-1.5 | 0.2505 | 0.00596 | -0.0822 | 42.0302
-1 | 0.3126 | 0.00602 | -0.0832 | 51.9269
-0.5 | 0.3746 | 0.00609 | -0.0841 | 61.5107
0 | 0.4364 | 0.00612 | -0.0851 | 71.3072
0.5 | 0.4976 | 0.00623 | -0.0859 | 79.8716
1 | 0.5598 | 0.00628 | -0.0869 | 89.1401
1.5 | 0.621 | 0.00635 | -0.0878 | 97.7953
2 | 0.6815 | 0.00648 | -0.0885 | 105.1698
2.5 | 0.7432 | 0.00655 | -0.0894 | 113.4656
3 | 0.8039 | 0.00664 | -0.0901 | 121.0693
3.5 | 0.8628 | 0.00683 | -0.0906 | 126.325
4 | 0.924 | 0.0069 | -0.0913 | 133.913
4.5 | 0.9824 | 0.00707 | -0.0917 | 138.9533
5 | 1.0416 | 0.00721 | -0.0921 | 144.466
5.5 | 1.098 | 0.00743 | -0.092 | 147.7793
6.5 | 1.2076 | 0.00793 | -0.0912 | 152.2825
7 | 1.2535 | 0.00841 | -0.0892 | 149.0488
7.5 | 1.2629 | 0.00949 | -0.081 | 133.0769
8 | 1.2505 | 0.0116 | -0.0707 | 107.8017
8.5 | 1.2395 | 0.01429 | -0.062 | 86.739
9 | 1.2341 | 0.01706 | -0.0549 | 72.3388
9.5 | 1.2366 | 0.0199 | -0.0501 | 62.1407
10 | 1.2363 | 0.02336 | -0.0453 | 52.9238
10.5 | 1.244 | 0.02666 | -0.0417 | 46.6617
11 | 1.2528 | 0.03014 | -0.0386 | 41.566
11.5 | 1.2624 | 0.03377 | -0.0359 | 37.3823
12 | 1.2698 | 0.03777 | -0.0334 | 33.6193
12.5 | 1.2837 | 0.04144 | -0.0317 | 30.9773
13 | 1.3008 | 0.04504 | -0.0303 | 28.881
13.5 | 1.3175 | 0.04878 | -0.0291 | 27.009
14 | 1.3359 | 0.05249 | -0.0282 | 25.4506
14.5 | 1.351 | 0.05663 | -0.0274 | 23.8566
15 | 1.37 | 0.06049 | -0.0269 | 22.6484
15.5 | 1.3845 | 0.06493 | -0.0266 | 21.323
16 | 1.3975 | 0.06965 | -0.0264 | 20.0646
16.5 | 1.4125 | 0.0743 | -0.0266 | 19.0108
17 | 1.4238 | 0.0795 | -0.027 | 17.9094
17.5 | 1.4301 | 0.08538 | -0.0277 | 16.7498
18 | 1.4392 | 0.09114 | -0.0286 | 15.7911
18.5 | 1.4484 | 0.09697 | -0.0299 | 14.9366
19 | 1.4556 | 0.10319 | -0.0314 | 14.106
19.5 | 1.4574 | 0.11027 | -0.0336 | 13.2167
20 | 1.4489 | 0.11893 | -0.0366 | 12.1828

## 55. Re 2M Mach 0.50 (1)
BIGFOIL.COM POLAR EXPORT
NACA64-519 a=0.6
NACA64-519 a=0.6 |  |  |  | Cl Max: | 1.551 | at alpha= | 9.5 | deg
JavaFoil+Calcfoil stall+Eppler ext transition |  |  |  | L/D Max: | 123.801 | at alpha= | 6 | deg
Re: | 2000000 |  |  | Cd Min: | 0.00629 | at alpha= | -2 | deg
Mach: | 0.5 |  |  | Cl=0 at alpha= | -3.5141 | deg
|  |  |  | @ Cl=0.1, Cd= | 0.0067256
|  |  |  | @ Cl=0.4, Cd= | 0.007145
|  |  |  | @ Cl=0.6, Cd= | 0.0076604
alpha (deg) | Cl | Cd | Cm | Cl/Cd
-20 | -0.945 | 0.17694 | -0.031 | -5.343
-19.5 | -0.919 | 0.17764 | -0.032 | -5.173
-19 | -0.888 | 0.16759 | -0.031 | -5.297
-18.5 | -0.859 | 0.16289 | -0.031 | -5.272
-18 | -0.83 | 0.16037 | -0.031 | -5.177
-17.5 | -0.802 | 0.15654 | -0.031 | -5.124
-17 | -0.775 | 0.15078 | -0.032 | -5.137
-16.5 | -0.744 | 0.14136 | -0.031 | -5.263
-16 | -0.715 | 0.14045 | -0.031 | -5.093
-15.5 | -0.687 | 0.13545 | -0.031 | -5.071
-15 | -0.659 | 0.1314 | -0.032 | -5.012
-14.5 | -0.629 | 0.12653 | -0.031 | -4.974
-14 | -0.6 | 0.12112 | -0.03 | -4.957
-13.5 | -0.572 | 0.11314 | -0.031 | -5.056
-13 | -0.544 | 0.10966 | -0.031 | -4.958
-12.5 | -0.515 | 0.10979 | -0.032 | -4.693
-12 | -0.487 | 0.10028 | -0.032 | -4.852
-11.5 | -0.457 | 0.09889 | -0.03 | -4.625
-11 | -0.43 | 0.09288 | -0.033 | -4.626
-10.5 | -0.401 | 0.08297 | -0.034 | -4.836
-10 | -0.508 | 0.07731 | -0.034 | -6.57
-9.5 | -0.559 | 0.06564 | -0.037 | -8.514
-9 | -0.56 | 0.05212 | -0.048 | -10.75
-8.5 | -0.595 | 0.02102 | -0.067 | -28.329
-8 | -0.566 | 0.01539 | -0.07 | -36.738
-7.5 | -0.516 | 0.01403 | -0.071 | -36.793
-7 | -0.461 | 0.01298 | -0.073 | -35.541
-6.5 | -0.403 | 0.01207 | -0.074 | -33.341
-6 | -0.34 | 0.01135 | -0.075 | -29.981
-5.5 | -0.275 | 0.01075 | -0.077 | -25.626
-5 | -0.208 | 0.0096 | -0.078 | -21.718
-4.5 | -0.14 | 0.00967 | -0.08 | -14.486
-4 | -0.069 | 0.00945 | -0.081 | -7.32
-3.5 | 0.002 | 0.00935 | -0.081 | 0.258
-3 | 0.074 | 0.00669 | -0.082 | 11.116
-2.5 | 0.147 | 0.00679 | -0.083 | 21.674
-2 | 0.219 | 0.00629 | -0.084 | 34.875
-1.5 | 0.292 | 0.00696 | -0.084 | 41.898
-1 | 0.364 | 0.0071 | -0.085 | 51.252
-0.5 | 0.436 | 0.00719 | -0.086 | 60.695
0 | 0.501 | 0.00744 | -0.086 | 67.339
0.5 | 0.571 | 0.00759 | -0.087 | 75.263
1 | 0.641 | 0.00776 | -0.088 | 82.601
1.5 | 0.711 | 0.00795 | -0.089 | 89.356
2 | 0.78 | 0.00813 | -0.089 | 95.938
2.5 | 0.849 | 0.00837 | -0.09 | 101.443
3 | 0.918 | 0.00861 | -0.091 | 106.637
3.5 | 0.987 | 0.00888 | -0.092 | 111.136
4 | 1.055 | 0.00916 | -0.092 | 115.221
4.5 | 1.124 | 0.00946 | -0.093 | 118.722
5 | 1.192 | 0.00977 | -0.094 | 121.928
5.5 | 1.242 | 0.01012 | -0.095 | 122.68
6 | 1.303 | 0.01052 | -0.095 | 123.801
6.5 | 1.36 | 0.01106 | -0.096 | 123.019
7 | 1.414 | 0.01164 | -0.097 | 121.449
7.5 | 1.464 | 0.0123 | -0.097 | 118.985
8 | 1.485 | 0.02606 | -0.096 | 56.997
8.5 | 1.521 | 0.02782 | -0.097 | 54.66
9 | 1.547 | 0.03004 | -0.097 | 51.474
9.5 | 1.551 | 0.03224 | -0.098 | 48.101
10 | 1.523 | 0.03482 | -0.098 | 43.733
10.5 | 1.427 | 0.03841 | -0.099 | 37.161
11 | 0.818 | 0.08357 | -0.048 | 9.79
11.5 | 0.844 | 0.08547 | -0.044 | 9.873
12 | 0.872 | 0.09855 | -0.048 | 8.849
12.5 | 0.899 | 0.10777 | -0.047 | 8.341
13 | 0.926 | 0.10935 | -0.048 | 8.468
13.5 | 0.956 | 0.1177 | -0.054 | 8.119
14 | 0.982 | 0.11912 | -0.053 | 8.241
14.5 | 1.013 | 0.1299 | -0.059 | 7.795

## 56. Re 2M Mach 0.50 (2)
BIGFOIL.COM POLAR EXPORT
NACA64-519 a=0.6
NACA64-519 a=0.6 |  |  |  | Cl Max: | 1.3168 | at alpha= | 7.5 | deg
XFOIL ncrit=9 |  |  |  | L/D Max: | 132.301 | at alpha= | 4.5 | deg
Re: | 2000000 |  |  | Cd Min: | 0.14491 | at alpha= | -15.5 | deg
Mach: | 0.5 |  |  | Cl=0 at alpha= | -3.6178 | deg
|  |  |  | @ Cl=0.1, Cd= | 0.0071204
|  |  |  | @ Cl=0.4, Cd= | 0.0066022
|  |  |  | @ Cl=0.6, Cd= | 0.006912
alpha (deg) | Cl | Cd | Cm | Cl/Cd
-15.5 | -0.349 | 0.14491 | -0.0535 | -2.4084
-15 | -0.3519 | 0.13313 | -0.0604 | -2.6433
-14.5 | -0.3407 | 0.12458 | -0.0658 | -2.7348
-14 | -0.3491 | 0.11279 | -0.073 | -3.0951
-13.5 | -0.4311 | 0.09067 | -0.0874 | -4.7546
-13 | -0.4889 | 0.07391 | -0.0991 | -6.6148
-12.5 | -0.5268 | 0.06095 | -0.1082 | -8.6432
-12 | -0.5539 | 0.05071 | -0.1147 | -10.9229
-11.5 | -0.5722 | 0.04264 | -0.1187 | -13.4193
-11 | -0.5844 | 0.03617 | -0.1203 | -16.157
-10.5 | -0.5897 | 0.03078 | -0.1203 | -19.1585
-10 | -0.5838 | 0.02642 | -0.1191 | -22.0969
-9.5 | -0.5784 | 0.02238 | -0.1167 | -25.8445
-9 | -0.562 | 0.0192 | -0.1139 | -29.2708
-8.5 | -0.5419 | 0.01652 | -0.1103 | -32.8027
-8 | -0.532 | 0.01456 | -0.1036 | -36.5385
-7.5 | -0.4951 | 0.01314 | -0.099 | -37.6788
-7 | -0.4422 | 0.01213 | -0.0961 | -36.4551
-6.5 | -0.382 | 0.01132 | -0.0941 | -33.7456
-6 | -0.3201 | 0.01057 | -0.0926 | -30.2838
-5.5 | -0.2533 | 0.01005 | -0.0918 | -25.204
-5 | -0.1864 | 0.00957 | -0.0912 | -19.4775
-4.5 | -0.1181 | 0.00917 | -0.091 | -12.879
-4 | -0.0506 | 0.00874 | -0.091 | -5.7895
-3.5 | 0.0156 | 0.0082 | -0.0911 | 1.9024
-3 | 0.0805 | 0.00741 | -0.0913 | 10.8637
-2.5 | 0.1438 | 0.00647 | -0.0915 | 22.2257
-2 | 0.2151 | 0.00643 | -0.0923 | 33.4526
-1.5 | 0.2865 | 0.00648 | -0.0931 | 44.213
-1 | 0.3571 | 0.00656 | -0.0939 | 54.436
-0.5 | 0.4283 | 0.00663 | -0.0948 | 64.6003
0 | 0.4981 | 0.00678 | -0.0955 | 73.4661
0.5 | 0.568 | 0.00688 | -0.0963 | 82.5581
1 | 0.6381 | 0.00695 | -0.097 | 91.8129
1.5 | 0.7066 | 0.00711 | -0.0975 | 99.3812
2 | 0.7736 | 0.00732 | -0.0976 | 105.6831
2.5 | 0.8425 | 0.00743 | -0.0979 | 113.3917
3 | 0.9098 | 0.00759 | -0.0979 | 119.8682
3.5 | 0.9744 | 0.00783 | -0.0973 | 124.4444
4 | 1.0359 | 0.00809 | -0.0961 | 128.047
4.5 | 1.0981 | 0.0083 | -0.0948 | 132.3012
5 | 1.1404 | 0.0087 | -0.09 | 131.0805
5.5 | 1.1899 | 0.00917 | -0.0866 | 129.7601
6.5 | 1.2766 | 0.01086 | -0.0786 | 117.5506
7 | 1.3164 | 0.01203 | -0.0743 | 109.4264
7.5 | 1.3168 | 0.01477 | -0.0661 | 89.1537
8 | 1.2743 | 0.01968 | -0.0549 | 64.751
8.5 | 1.2465 | 0.02462 | -0.0466 | 50.6296
9.5 | 1.2088 | 0.03538 | -0.0352 | 34.1662
10 | 1.1986 | 0.04076 | -0.0312 | 29.4063
10.5 | 1.204 | 0.04593 | -0.0297 | 26.2138
11 | 1.2074 | 0.05129 | -0.0275 | 23.5407
11.5 | 1.2092 | 0.05707 | -0.0258 | 21.188
12 | 1.2202 | 0.06238 | -0.0246 | 19.5608
12.5 | 1.2367 | 0.06749 | -0.0236 | 18.3242

## 57. Re 3M Mach 0.00 (1)
BIGFOIL.COM POLAR EXPORT
NACA64-519 a=0.6
NACA64-519 a=0.6 |  |  |  | Cl Max: | 1.761 | at alpha= | 15 | deg
JavaFoil+Calcfoil stall+Eppler ext transition |  |  |  | L/D Max: | 154.026 | at alpha= | 7.5 | deg
Re: | 3000000 |  |  | Cd Min: | 0.00575 | at alpha= | -3.5 | deg
Mach: | 0 |  |  | Cl=0 at alpha= | -3.5161 | deg
|  |  |  | @ Cl=0.1, Cd= | 0.0057882
|  |  |  | @ Cl=0.4, Cd= | 0.0060813
|  |  |  | @ Cl=0.6, Cd= | 0.0063711
alpha (deg) | Cl | Cd | Cm | Cl/Cd
-20 | -0.87 | 0.16079 | -0.027 | -5.412
-19.5 | -0.885 | 0.14982 | -0.028 | -5.906
-19 | -0.897 | 0.14163 | -0.029 | -6.331
-18.5 | -0.908 | 0.13323 | -0.03 | -6.814
-18 | -0.919 | 0.1226 | -0.031 | -7.492
-17.5 | -0.925 | 0.11572 | -0.032 | -7.991
-17 | -0.927 | 0.1106 | -0.033 | -8.38
-16.5 | -0.935 | 0.09817 | -0.035 | -9.521
-16 | -0.941 | 0.08612 | -0.037 | -10.93
-15.5 | -0.941 | 0.07797 | -0.039 | -12.066
-15 | -0.978 | 0.04831 | -0.045 | -20.249
-14.5 | -0.976 | 0.04062 | -0.047 | -24.022
-14 | -0.967 | 0.03475 | -0.048 | -27.834
-13.5 | -0.952 | 0.03049 | -0.05 | -31.233
-13 | -0.933 | 0.02718 | -0.051 | -34.343
-12.5 | -0.913 | 0.02337 | -0.052 | -39.059
-12 | -0.887 | 0.02051 | -0.054 | -43.247
-11.5 | -0.856 | 0.01838 | -0.055 | -46.584
-11 | -0.822 | 0.01645 | -0.056 | -49.945
-10.5 | -0.781 | 0.01489 | -0.057 | -52.474
-10 | -0.738 | 0.01361 | -0.058 | -54.182
-9.5 | -0.692 | 0.01254 | -0.06 | -55.149
-9 | -0.646 | 0.01087 | -0.061 | -59.384
-8.5 | -0.593 | 0.00963 | -0.062 | -61.643
-8 | -0.542 | 0.00967 | -0.063 | -56.098
-7.5 | -0.484 | 0.00939 | -0.064 | -51.603
-7 | -0.426 | 0.00903 | -0.065 | -47.14
-6.5 | -0.366 | 0.0088 | -0.066 | -41.573
-6 | -0.306 | 0.00859 | -0.067 | -35.619
-5.5 | -0.245 | 0.00844 | -0.067 | -29.017
-5 | -0.184 | 0.00823 | -0.068 | -22.337
-4.5 | -0.122 | 0.00809 | -0.069 | -15.091
-4 | -0.06 | 0.00796 | -0.07 | -7.552
-3.5 | 0.002 | 0.00575 | -0.071 | 0.365
-3 | 0.065 | 0.00576 | -0.071 | 11.206
-2.5 | 0.127 | 0.00581 | -0.072 | 21.92
-2 | 0.19 | 0.00587 | -0.073 | 32.384
-1.5 | 0.253 | 0.00594 | -0.074 | 42.521
-1 | 0.315 | 0.00597 | -0.074 | 52.819
-0.5 | 0.378 | 0.00606 | -0.075 | 62.301
0 | 0.44 | 0.00612 | -0.076 | 71.899
0.5 | 0.503 | 0.00618 | -0.077 | 81.303
1 | 0.565 | 0.00631 | -0.078 | 89.574
1.5 | 0.628 | 0.00642 | -0.078 | 97.808
2 | 0.69 | 0.00653 | -0.079 | 105.647
2.5 | 0.75 | 0.00636 | -0.08 | 117.97
3 | 0.809 | 0.00675 | -0.08 | 119.773
3.5 | 0.869 | 0.00688 | -0.081 | 126.244
4 | 0.929 | 0.00702 | -0.081 | 132.408
4.5 | 0.989 | 0.00716 | -0.082 | 138.115
5 | 1.049 | 0.00731 | -0.083 | 143.502
5.5 | 1.099 | 0.00748 | -0.083 | 146.977
6 | 1.155 | 0.0077 | -0.084 | 150.016
6.5 | 1.21 | 0.00796 | -0.085 | 151.938
7 | 1.264 | 0.00825 | -0.085 | 153.078
7.5 | 1.316 | 0.00854 | -0.086 | 154.026
8 | 1.359 | 0.011 | -0.086 | 123.511
8.5 | 1.403 | 0.01301 | -0.086 | 107.912
9 | 1.441 | 0.01863 | -0.086 | 77.323
9.5 | 1.484 | 0.01959 | -0.086 | 75.759
10 | 1.526 | 0.02059 | -0.087 | 74.103
10.5 | 1.564 | 0.02173 | -0.087 | 71.982
11 | 1.6 | 0.02282 | -0.088 | 70.104
11.5 | 1.633 | 0.02397 | -0.089 | 68.117
12 | 1.662 | 0.02527 | -0.089 | 65.782
12.5 | 1.689 | 0.02619 | -0.09 | 64.481
13 | 1.712 | 0.0275 | -0.09 | 62.243
13.5 | 1.731 | 0.02899 | -0.09 | 59.713
14 | 1.747 | 0.03057 | -0.091 | 57.162
14.5 | 1.757 | 0.0323 | -0.091 | 54.384
15 | 1.761 | 0.03399 | -0.092 | 51.82
15.5 | 1.761 | 0.03613 | -0.092 | 48.747
16 | 1.757 | 0.03824 | -0.093 | 45.949
16.5 | 1.75 | 0.04049 | -0.093 | 43.211
17 | 1.738 | 0.04277 | -0.093 | 40.643
17.5 | 1.722 | 0.04542 | -0.094 | 37.921
18 | 1.704 | 0.04786 | -0.094 | 35.606
18.5 | 1.683 | 0.05054 | -0.094 | 33.295
19 | 1.658 | 0.05354 | -0.095 | 30.966
19.5 | 1.631 | 0.05674 | -0.095 | 28.741
20 | 1.598 | 0.06014 | -0.095 | 26.563

## 58. Re 3M Mach 0.00 (2)
BIGFOIL.COM POLAR EXPORT
NACA64-519 a=0.6
NACA64-519 a=0.6 |  |  |  | Cl Max: | 1.5664 | at alpha= | 20 | deg
XFOIL ncrit=9 |  |  |  | L/D Max: | 165.807 | at alpha= | 6 | deg
Re: | 3000000 |  |  | Cd Min: | 0.08804 | at alpha= | 20 | deg
Mach: | 0 |  |  | Cl=0 at alpha= | -3.5777 | deg
|  |  |  | @ Cl=0.1, Cd= | 0.0058067
|  |  |  | @ Cl=0.4, Cd= | 0.0054029
|  |  |  | @ Cl=0.6, Cd= | 0.0055898
alpha (deg) | Cl | Cd | Cm | Cl/Cd
-20 | -1.2036 | 0.05589 | -0.0823 | -21.5352
-19 | -1.2556 | 0.04013 | -0.0873 | -31.2883
-18.5 | -1.2468 | 0.03635 | -0.0879 | -34.2999
-17.5 | -1.2351 | 0.02898 | -0.0878 | -42.619
-17 | -1.2178 | 0.02632 | -0.0874 | -46.269
-16.5 | -1.1968 | 0.02399 | -0.0868 | -49.8875
-16 | -1.1745 | 0.02189 | -0.086 | -53.6546
-15.5 | -1.1545 | 0.0198 | -0.0846 | -58.3081
-15 | -1.1309 | 0.01818 | -0.0829 | -62.2057
-14.5 | -1.1068 | 0.0168 | -0.0807 | -65.881
-14 | -1.0836 | 0.01572 | -0.0774 | -68.9313
-13.5 | -1.0584 | 0.01499 | -0.0734 | -70.6071
-13 | -1.0175 | 0.01437 | -0.0719 | -70.8072
-12.5 | -0.9768 | 0.01359 | -0.0704 | -71.8764
-12 | -0.9306 | 0.01296 | -0.0695 | -71.8056
-11.5 | -0.8816 | 0.01242 | -0.0691 | -70.9823
-11 | -0.8308 | 0.01196 | -0.0688 | -69.4649
-10.5 | -0.7782 | 0.01155 | -0.0688 | -67.3766
-10 | -0.7266 | 0.01099 | -0.0687 | -66.1146
-9.5 | -0.6731 | 0.01055 | -0.0688 | -63.8009
-9 | -0.6184 | 0.01019 | -0.0691 | -60.6869
-8.5 | -0.5625 | 0.00985 | -0.0695 | -57.1066
-8 | -0.5073 | 0.00943 | -0.0698 | -53.7964
-7.5 | -0.4509 | 0.00913 | -0.0703 | -49.3866
-7 | -0.3935 | 0.00885 | -0.0709 | -44.4633
-6.5 | -0.3367 | 0.00851 | -0.0715 | -39.5652
-6 | -0.2788 | 0.00827 | -0.0722 | -33.7122
-5.5 | -0.221 | 0.00799 | -0.0729 | -27.6596
-5 | -0.1632 | 0.00771 | -0.0736 | -21.1673
-4.5 | -0.106 | 0.00735 | -0.0743 | -14.4218
-4 | -0.0481 | 0.00702 | -0.0751 | -6.8519
-3 | 0.0658 | 0.00601 | -0.0767 | 10.9484
-2 | 0.1819 | 0.00532 | -0.0785 | 34.1917
-1.5 | 0.2416 | 0.00533 | -0.0794 | 45.3283
-1 | 0.3017 | 0.00533 | -0.0805 | 56.6041
-0.5 | 0.3616 | 0.00539 | -0.0815 | 67.0872
0 | 0.4213 | 0.00541 | -0.0825 | 77.8743
0.5 | 0.4813 | 0.00547 | -0.0835 | 87.989
1 | 0.5406 | 0.00553 | -0.0844 | 97.7577
1.5 | 0.6002 | 0.00559 | -0.0854 | 107.3703
2 | 0.6599 | 0.00565 | -0.0864 | 116.7965
2.5 | 0.7186 | 0.00574 | -0.0873 | 125.1916
3 | 0.7775 | 0.00582 | -0.0882 | 133.5911
4 | 0.8939 | 0.00604 | -0.0898 | 147.9967
4.5 | 0.9516 | 0.00618 | -0.0906 | 153.9806
5 | 1.0087 | 0.00632 | -0.0912 | 159.6044
5.5 | 1.0645 | 0.00652 | -0.0917 | 163.2669
6 | 1.1192 | 0.00675 | -0.0919 | 165.8074
6.5 | 1.1687 | 0.00721 | -0.0914 | 162.0943
7 | 1.2011 | 0.00832 | -0.088 | 144.363
7.5 | 1.2152 | 0.0096 | -0.0814 | 126.5833
8 | 1.2162 | 0.0109 | -0.0727 | 111.578
8.5 | 1.2205 | 0.01267 | -0.0657 | 96.3299
9 | 1.2242 | 0.01478 | -0.0595 | 82.8281
9.5 | 1.2364 | 0.01668 | -0.0548 | 74.1247
10 | 1.2427 | 0.01869 | -0.0495 | 66.4901
10.5 | 1.2657 | 0.02091 | -0.0479 | 60.5308
11 | 1.281 | 0.02335 | -0.0448 | 54.8608
11.5 | 1.2944 | 0.02612 | -0.042 | 49.5559
12 | 1.3088 | 0.02899 | -0.0395 | 45.1466
12.5 | 1.3285 | 0.03163 | -0.0377 | 42.0013
13 | 1.3486 | 0.03432 | -0.0361 | 39.2949
13.5 | 1.3701 | 0.03701 | -0.0347 | 37.0197
14 | 1.3894 | 0.03997 | -0.0335 | 34.7611
14.5 | 1.4097 | 0.04296 | -0.0325 | 32.8142
15 | 1.4266 | 0.04633 | -0.0316 | 30.7921
15.5 | 1.4458 | 0.04954 | -0.0309 | 29.1845
16 | 1.4648 | 0.05286 | -0.0304 | 27.7109
16.5 | 1.4806 | 0.05659 | -0.03 | 26.1636
17 | 1.4929 | 0.06079 | -0.0297 | 24.5583
17.5 | 1.5093 | 0.06465 | -0.0297 | 23.3457
18 | 1.5256 | 0.06855 | -0.0298 | 22.2553
18.5 | 1.537 | 0.07315 | -0.0302 | 21.0116
19 | 1.5457 | 0.07818 | -0.0308 | 19.771
19.5 | 1.5545 | 0.08326 | -0.0316 | 18.6704
20 | 1.5664 | 0.08804 | -0.0325 | 17.7919

## 59. Re 3M Mach 0.10 (1)
BIGFOIL.COM POLAR EXPORT
NACA64-519 a=0.6
NACA64-519 a=0.6 |  |  |  | Cl Max: | 1.751 | at alpha= | 15 | deg
JavaFoil+Calcfoil stall+Eppler ext transition |  |  |  | L/D Max: | 153.189 | at alpha= | 7.5 | deg
Re: | 3000000 |  |  | Cd Min: | 0.00577 | at alpha= | -3.5 | deg
Mach: | 0.1 |  |  | Cl=0 at alpha= | -3.5161 | deg
|  |  |  | @ Cl=0.1, Cd= | 0.0058322
|  |  |  | @ Cl=0.4, Cd= | 0.0061086
|  |  |  | @ Cl=0.6, Cd= | 0.0063863
alpha (deg) | Cl | Cd | Cm | Cl/Cd
-19.5 | -0.846 | 0.15371 | -0.027 | -5.501
-19 | -0.861 | 0.14537 | -0.028 | -5.925
-18.5 | -0.877 | 0.13511 | -0.03 | -6.489
-18 | -0.887 | 0.12913 | -0.03 | -6.87
-17.5 | -0.897 | 0.12099 | -0.031 | -7.413
-17 | -0.906 | 0.11155 | -0.033 | -8.122
-16.5 | -0.909 | 0.10571 | -0.033 | -8.599
-16 | -0.919 | 0.09215 | -0.036 | -9.97
-15.5 | -0.924 | 0.08146 | -0.038 | -11.34
-15 | -0.956 | 0.05501 | -0.044 | -17.374
-14.5 | -0.962 | 0.04374 | -0.046 | -21.987
-14 | -0.957 | 0.03724 | -0.048 | -25.695
-13.5 | -0.945 | 0.03182 | -0.05 | -29.708
-13 | -0.928 | 0.02845 | -0.051 | -32.598
-12.5 | -0.909 | 0.02438 | -0.052 | -37.286
-12 | -0.886 | 0.02081 | -0.054 | -42.587
-11.5 | -0.855 | 0.01898 | -0.055 | -45.041
-11 | -0.821 | 0.01688 | -0.056 | -48.658
-10.5 | -0.782 | 0.0152 | -0.057 | -51.465
-10 | -0.739 | 0.01388 | -0.059 | -53.235
-9.5 | -0.693 | 0.01277 | -0.06 | -54.232
-9 | -0.648 | 0.01094 | -0.061 | -59.203
-8.5 | -0.595 | 0.00973 | -0.062 | -61.197
-8 | -0.545 | 0.00979 | -0.064 | -55.646
-7.5 | -0.486 | 0.00939 | -0.065 | -51.805
-7 | -0.428 | 0.00921 | -0.065 | -46.416
-6.5 | -0.368 | 0.00884 | -0.066 | -41.62
-6 | -0.307 | 0.00862 | -0.067 | -35.66
-5.5 | -0.246 | 0.00847 | -0.068 | -29.057
-5 | -0.185 | 0.00831 | -0.069 | -22.217
-4.5 | -0.123 | 0.00816 | -0.069 | -15.042
-4 | -0.06 | 0.008 | -0.07 | -7.554
-3.5 | 0.002 | 0.00577 | -0.071 | 0.366
-3 | 0.065 | 0.00581 | -0.072 | 11.15
-2.5 | 0.128 | 0.00585 | -0.072 | 21.902
-2 | 0.191 | 0.00591 | -0.073 | 32.334
-1.5 | 0.254 | 0.00597 | -0.074 | 42.506
-1 | 0.317 | 0.00599 | -0.075 | 52.866
-0.5 | 0.38 | 0.00608 | -0.076 | 62.459
0 | 0.443 | 0.00617 | -0.076 | 71.775
0.5 | 0.505 | 0.00622 | -0.077 | 81.311
1 | 0.568 | 0.0063 | -0.078 | 90.136
1.5 | 0.631 | 0.00647 | -0.079 | 97.529
2 | 0.694 | 0.00659 | -0.08 | 105.179
2.5 | 0.752 | 0.00611 | -0.08 | 122.974
3 | 0.812 | 0.00677 | -0.081 | 119.932
3.5 | 0.873 | 0.00691 | -0.081 | 126.296
4 | 0.933 | 0.00705 | -0.082 | 132.469
4.5 | 0.994 | 0.00719 | -0.082 | 138.12
5 | 1.054 | 0.00735 | -0.083 | 143.472
5.5 | 1.104 | 0.00752 | -0.084 | 146.876
6 | 1.16 | 0.00776 | -0.084 | 149.608
6.5 | 1.215 | 0.00803 | -0.085 | 151.433
7 | 1.269 | 0.00831 | -0.086 | 152.738
7.5 | 1.321 | 0.00862 | -0.086 | 153.189
8 | 1.364 | 0.01117 | -0.086 | 122.052
8.5 | 1.408 | 0.01327 | -0.086 | 106.167
9 | 1.446 | 0.01884 | -0.086 | 76.733
9.5 | 1.489 | 0.01983 | -0.087 | 75.125
10 | 1.53 | 0.02092 | -0.087 | 73.155
10.5 | 1.568 | 0.02203 | -0.088 | 71.181
11 | 1.603 | 0.02313 | -0.088 | 69.31
11.5 | 1.635 | 0.0244 | -0.089 | 67.037
12 | 1.664 | 0.02559 | -0.089 | 65.022
12.5 | 1.689 | 0.02662 | -0.09 | 63.46
13 | 1.711 | 0.02798 | -0.09 | 61.14
13.5 | 1.728 | 0.02947 | -0.091 | 58.642
14 | 1.742 | 0.0311 | -0.091 | 56.018
14.5 | 1.749 | 0.03291 | -0.092 | 53.157
15 | 1.751 | 0.03476 | -0.092 | 50.369
15.5 | 1.748 | 0.0369 | -0.093 | 47.374
16 | 1.741 | 0.03904 | -0.093 | 44.587
16.5 | 1.729 | 0.04141 | -0.093 | 41.762
17 | 1.713 | 0.0439 | -0.094 | 39.034
17.5 | 1.694 | 0.04658 | -0.094 | 36.373
18 | 1.671 | 0.0492 | -0.094 | 33.965
18.5 | 1.645 | 0.05246 | -0.095 | 31.352
19 | 1.615 | 0.05585 | -0.095 | 28.911
19.5 | 1.583 | 0.0587 | -0.095 | 26.972
20 | 1.544 | 0.06274 | -0.095 | 24.603

## 60. Re 3M Mach 0.10 (2)
BIGFOIL.COM POLAR EXPORT
NACA64-519 a=0.6
NACA64-519 a=0.6 |  |  |  | Cl Max: | 1.5607 | at alpha= | 20 | deg
XFOIL ncrit=9 |  |  |  | L/D Max: | 165.876 | at alpha= | 6 | deg
Re: | 3000000 |  |  | Cd Min: | 0.09104 | at alpha= | 20 | deg
Mach: | 0.1 |  |  | Cl=0 at alpha= | -3.5816 | deg
|  |  |  | @ Cl=0.1, Cd= | 0.0057004
|  |  |  | @ Cl=0.4, Cd= | 0.005422
|  |  |  | @ Cl=0.6, Cd= | 0.0055973
alpha (deg) | Cl | Cd | Cm | Cl/Cd
-20 | -1.1734 | 0.06141 | -0.0816 | -19.1076
-19 | -1.2079 | 0.04617 | -0.088 | -26.162
-18.5 | -1.2012 | 0.04171 | -0.0893 | -28.7988
-18 | -1.2353 | 0.03433 | -0.09 | -35.9831
-17.5 | -1.2246 | 0.03094 | -0.09 | -39.5798
-17 | -1.2113 | 0.02789 | -0.0896 | -43.4313
-16.5 | -1.1929 | 0.02526 | -0.089 | -47.2249
-16 | -1.1693 | 0.02311 | -0.0884 | -50.5971
-15.5 | -1.149 | 0.02087 | -0.0872 | -55.0551
-15 | -1.1265 | 0.019 | -0.0856 | -59.2895
-14.5 | -1.1023 | 0.01744 | -0.0836 | -63.2053
-14 | -1.0784 | 0.01619 | -0.0808 | -66.609
-13.5 | -1.0553 | 0.01525 | -0.0768 | -69.2
-13 | -1.0208 | 0.01461 | -0.074 | -69.87
-12.5 | -0.98 | 0.01386 | -0.0723 | -70.7071
-12 | -0.9352 | 0.01317 | -0.0712 | -71.0099
-11.5 | -0.8865 | 0.01259 | -0.0705 | -70.413
-11 | -0.8358 | 0.0121 | -0.0701 | -69.0744
-10.5 | -0.7831 | 0.01166 | -0.0699 | -67.1612
-10 | -0.7307 | 0.01113 | -0.0698 | -65.6514
-9.5 | -0.6774 | 0.01065 | -0.0697 | -63.6056
-9 | -0.6224 | 0.01027 | -0.0699 | -60.6037
-8.5 | -0.5662 | 0.00991 | -0.0702 | -57.1342
-8 | -0.5105 | 0.0095 | -0.0705 | -53.7368
-7.5 | -0.4538 | 0.00918 | -0.071 | -49.4336
-7 | -0.3961 | 0.00888 | -0.0715 | -44.6059
-6.5 | -0.3388 | 0.00856 | -0.0721 | -39.5794
-6 | -0.2806 | 0.0083 | -0.0727 | -33.8072
-5.5 | -0.2224 | 0.00802 | -0.0734 | -27.7307
-5 | -0.164 | 0.00776 | -0.0741 | -21.134
-4.5 | -0.1065 | 0.0074 | -0.0748 | -14.3919
-4 | -0.0482 | 0.00706 | -0.0756 | -6.8272
-3.5 | 0.0094 | 0.00667 | -0.0763 | 1.4093
-3 | 0.0664 | 0.00605 | -0.0771 | 10.9752
-2.5 | 0.1231 | 0.00546 | -0.0779 | 22.5458
-2 | 0.1831 | 0.00533 | -0.0789 | 34.3527
-1 | 0.3037 | 0.00535 | -0.0809 | 56.7664
-0.5 | 0.3639 | 0.00541 | -0.0819 | 67.2643
0 | 0.424 | 0.00543 | -0.0829 | 78.0847
1 | 0.544 | 0.00556 | -0.0849 | 97.8417
1.5 | 0.6041 | 0.0056 | -0.0859 | 107.875
2 | 0.664 | 0.00568 | -0.0869 | 116.9014
2.5 | 0.7231 | 0.00578 | -0.0878 | 125.1038
3 | 0.7826 | 0.00584 | -0.0887 | 134.0068
3.5 | 0.8414 | 0.00596 | -0.0895 | 141.1745
4 | 0.8997 | 0.00607 | -0.0903 | 148.2208
4.5 | 0.9576 | 0.00621 | -0.091 | 154.2029
5 | 1.0152 | 0.00635 | -0.0916 | 159.874
5.5 | 1.0713 | 0.00655 | -0.092 | 163.5573
6 | 1.1263 | 0.00679 | -0.0923 | 165.8763
6.5 | 1.1758 | 0.00725 | -0.0916 | 162.1793
7 | 1.2064 | 0.00841 | -0.0878 | 143.4483
7.5 | 1.2152 | 0.00967 | -0.08 | 125.667
8 | 1.217 | 0.0111 | -0.0717 | 109.6396
8.5 | 1.2205 | 0.01298 | -0.0647 | 94.0293
9 | 1.224 | 0.01518 | -0.0586 | 80.6324
9.5 | 1.2352 | 0.01719 | -0.0538 | 71.8557
10 | 1.242 | 0.01928 | -0.0486 | 64.4191
10.5 | 1.2632 | 0.02164 | -0.0468 | 58.3734
11 | 1.2779 | 0.02421 | -0.0438 | 52.784
11.5 | 1.2917 | 0.02703 | -0.041 | 47.7876
12 | 1.307 | 0.02992 | -0.0386 | 43.6832
12.5 | 1.3265 | 0.03265 | -0.0368 | 40.6279
13 | 1.3463 | 0.03547 | -0.0352 | 37.956
13.5 | 1.3663 | 0.03836 | -0.0339 | 35.6178
14 | 1.387 | 0.04129 | -0.0327 | 33.5917
14.5 | 1.4077 | 0.0443 | -0.0317 | 31.7765
15 | 1.4239 | 0.04781 | -0.0308 | 29.7825
15.5 | 1.4433 | 0.05113 | -0.0301 | 28.228
16 | 1.4603 | 0.05475 | -0.0296 | 26.6721
16.5 | 1.4761 | 0.05857 | -0.0292 | 25.2023
17 | 1.4911 | 0.06258 | -0.029 | 23.8271
17.5 | 1.5067 | 0.06663 | -0.029 | 22.6129
18 | 1.5202 | 0.07099 | -0.0293 | 21.4143
18.5 | 1.5306 | 0.07583 | -0.0297 | 20.1846
19 | 1.5396 | 0.08092 | -0.0303 | 19.0262
19.5 | 1.5515 | 0.08575 | -0.0312 | 18.0933
20 | 1.5607 | 0.09104 | -0.0323 | 17.143

## 61. Re 3M Mach 0.25 (1)
BIGFOIL.COM POLAR EXPORT
NACA64-519 a=0.6
NACA64-519 a=0.6 |  |  |  | Cl Max: | 1.695 | at alpha= | 13.5 | deg
JavaFoil+Calcfoil stall+Eppler ext transition |  |  |  | L/D Max: | 149.062 | at alpha= | 7 | deg
Re: | 3000000 |  |  | Cd Min: | 0.00584 | at alpha= | -3.5 | deg
Mach: | 0.25 |  |  | Cl=0 at alpha= | -3.5156 | deg
|  |  |  | @ Cl=0.1, Cd= | 0.0058952
|  |  |  | @ Cl=0.4, Cd= | 0.0061715
|  |  |  | @ Cl=0.6, Cd= | 0.0064875
alpha (deg) | Cl | Cd | Cm | Cl/Cd
-18 | -0.64 | 0.14996 | -0.027 | -4.27
-17.5 | -0.681 | 0.13861 | -0.028 | -4.911
-17 | -0.715 | 0.13232 | -0.029 | -5.404
-16.5 | -0.746 | 0.12266 | -0.03 | -6.084
-16 | -0.772 | 0.11446 | -0.031 | -6.746
-15.5 | -0.793 | 0.10679 | -0.032 | -7.422
-15 | -0.808 | 0.09948 | -0.034 | -8.121
-14.5 | -0.818 | 0.09187 | -0.035 | -8.903
-14 | -0.827 | 0.0815 | -0.038 | -10.143
-13.5 | -0.851 | 0.0602 | -0.044 | -14.135
-13 | -0.874 | 0.0412 | -0.049 | -21.215
-12.5 | -0.874 | 0.03191 | -0.052 | -27.4
-12 | -0.861 | 0.02709 | -0.054 | -31.769
-11.5 | -0.844 | 0.02242 | -0.055 | -37.628
-11 | -0.816 | 0.01982 | -0.057 | -41.182
-10.5 | -0.782 | 0.01737 | -0.058 | -45.024
-10 | -0.742 | 0.01548 | -0.06 | -47.944
-9.5 | -0.699 | 0.01407 | -0.061 | -49.634
-9 | -0.651 | 0.01284 | -0.062 | -50.71
-8.5 | -0.604 | 0.01103 | -0.064 | -54.707
-8 | -0.55 | 0.01046 | -0.065 | -52.547
-7.5 | -0.494 | 0.01007 | -0.066 | -49.089
-7 | -0.438 | 0.00944 | -0.067 | -46.375
-6.5 | -0.377 | 0.0091 | -0.068 | -41.423
-6 | -0.315 | 0.00894 | -0.069 | -35.232
-5.5 | -0.253 | 0.00867 | -0.07 | -29.135
-5 | -0.19 | 0.00847 | -0.07 | -22.388
-4.5 | -0.126 | 0.00826 | -0.071 | -15.249
-4 | -0.062 | 0.00815 | -0.072 | -7.614
-3.5 | 0.002 | 0.00584 | -0.073 | 0.371
-3 | 0.067 | 0.00588 | -0.074 | 11.322
-2.5 | 0.132 | 0.00591 | -0.074 | 22.272
-2 | 0.196 | 0.00602 | -0.075 | 32.616
-1.5 | 0.261 | 0.00605 | -0.076 | 43.156
-1 | 0.326 | 0.0061 | -0.077 | 53.381
-0.5 | 0.39 | 0.00615 | -0.078 | 63.455
0 | 0.455 | 0.00629 | -0.079 | 72.313
0.5 | 0.519 | 0.00638 | -0.079 | 81.343
1 | 0.584 | 0.00645 | -0.08 | 90.458
1.5 | 0.648 | 0.0066 | -0.081 | 98.193
2 | 0.707 | 0.00671 | -0.081 | 105.427
2.5 | 0.77 | 0.00685 | -0.082 | 112.484
3 | 0.832 | 0.00698 | -0.083 | 119.276
3.5 | 0.895 | 0.0071 | -0.083 | 126.014
4 | 0.957 | 0.00726 | -0.084 | 131.842
4.5 | 1.018 | 0.00742 | -0.084 | 137.176
5 | 1.08 | 0.0076 | -0.085 | 142.157
5.5 | 1.131 | 0.00781 | -0.086 | 144.856
6 | 1.188 | 0.00807 | -0.086 | 147.146
6.5 | 1.244 | 0.00838 | -0.087 | 148.474
7 | 1.298 | 0.00871 | -0.088 | 149.062
7.5 | 1.345 | 0.01053 | -0.088 | 127.727
8 | 1.392 | 0.01221 | -0.088 | 113.98
8.5 | 1.428 | 0.01917 | -0.088 | 74.471
9 | 1.474 | 0.02016 | -0.088 | 73.112
9.5 | 1.516 | 0.02125 | -0.089 | 71.319
10 | 1.554 | 0.02251 | -0.089 | 69.018
10.5 | 1.588 | 0.02373 | -0.09 | 66.903
11 | 1.618 | 0.02505 | -0.091 | 64.596
11.5 | 1.644 | 0.02646 | -0.091 | 62.129
12 | 1.665 | 0.02794 | -0.092 | 59.592
12.5 | 1.681 | 0.0292 | -0.092 | 57.567
13 | 1.691 | 0.03084 | -0.092 | 54.835
13.5 | 1.695 | 0.03284 | -0.093 | 51.623
14 | 1.694 | 0.0347 | -0.093 | 48.825
14.5 | 1.682 | 0.03689 | -0.094 | 45.593
15 | 1.661 | 0.03945 | -0.094 | 42.103
15.5 | 1.633 | 0.04209 | -0.095 | 38.788
16 | 1.597 | 0.04511 | -0.095 | 35.4
16.5 | 1.554 | 0.04827 | -0.095 | 32.193
17 | 1.504 | 0.05202 | -0.095 | 28.905
17.5 | 1.447 | 0.05564 | -0.096 | 26.009
18 | 1.384 | 0.06063 | -0.096 | 22.819
18.5 | 1.314 | 0.06585 | -0.096 | 19.954

## 62. Re 3M Mach 0.25 (2)
BIGFOIL.COM POLAR EXPORT
NACA64-519 a=0.6
NACA64-519 a=0.6 |  |  |  | Cl Max: | 1.5234 | at alpha= | 20 | deg
XFOIL ncrit=9 |  |  |  | L/D Max: | 166.22 | at alpha= | 6 | deg
Re: | 3000000 |  |  | Cd Min: | 0.10829 | at alpha= | 20 | deg
Mach: | 0.25 |  |  | Cl=0 at alpha= | -3.59 | deg
|  |  |  | @ Cl=0.1, Cd= | 0.0059087
|  |  |  | @ Cl=0.4, Cd= | 0.0055075
|  |  |  | @ Cl=0.6, Cd= | 0.0056895
alpha (deg) | Cl | Cd | Cm | Cl/Cd
-20 | -0.9607 | 0.10273 | -0.0643 | -9.3517
-19.5 | -1.0359 | 0.08346 | -0.0775 | -12.4119
-19 | -1.0738 | 0.07085 | -0.0856 | -15.156
-18.5 | -1.0859 | 0.06242 | -0.0904 | -17.3967
-18 | -1.109 | 0.05349 | -0.0949 | -20.7328
-17.5 | -1.1185 | 0.04672 | -0.0975 | -23.9405
-17 | -1.1281 | 0.04052 | -0.0992 | -27.8406
-16.5 | -1.15 | 0.03413 | -0.0998 | -33.6947
-16 | -1.1384 | 0.03054 | -0.0995 | -37.2757
-15.5 | -1.1225 | 0.0274 | -0.0987 | -40.9672
-15 | -1.0993 | 0.02485 | -0.0978 | -44.2374
-14.5 | -1.0755 | 0.02241 | -0.0967 | -47.992
-14 | -1.0539 | 0.02006 | -0.095 | -52.5374
-13.5 | -1.0269 | 0.01822 | -0.0931 | -56.3611
-13 | -1.0001 | 0.01667 | -0.0905 | -59.994
-12.5 | -0.9752 | 0.01546 | -0.0867 | -63.0789
-12 | -0.9478 | 0.0146 | -0.0821 | -64.9178
-11.5 | -0.907 | 0.01371 | -0.0796 | -66.1561
-10.5 | -0.8073 | 0.01241 | -0.0769 | -65.0524
-10 | -0.7535 | 0.01186 | -0.0761 | -63.5329
-9.5 | -0.6989 | 0.01132 | -0.0754 | -61.7403
-9 | -0.6437 | 0.01074 | -0.0749 | -59.9348
-8.5 | -0.5862 | 0.01029 | -0.0748 | -56.9679
-8 | -0.5275 | 0.00995 | -0.0748 | -53.0151
-7.5 | -0.4696 | 0.00947 | -0.0748 | -49.5882
-7 | -0.4101 | 0.00912 | -0.0751 | -44.9671
-6.5 | -0.3501 | 0.00882 | -0.0755 | -39.6939
-6 | -0.2902 | 0.00847 | -0.0759 | -34.2621
-5.5 | -0.2297 | 0.00822 | -0.0764 | -27.944
-5 | -0.169 | 0.00794 | -0.077 | -21.2846
-4.5 | -0.109 | 0.00761 | -0.0776 | -14.3233
-4 | -0.0492 | 0.00726 | -0.0783 | -6.7769
-3.5 | 0.0108 | 0.00686 | -0.079 | 1.5743
-3 | 0.0695 | 0.00629 | -0.0797 | 11.0493
-2.5 | 0.1279 | 0.00556 | -0.0805 | 23.0036
-2 | 0.1895 | 0.00545 | -0.0814 | 34.7706
-1.5 | 0.2521 | 0.00543 | -0.0825 | 46.4273
-1 | 0.3144 | 0.00546 | -0.0835 | 57.5824
-0.5 | 0.3767 | 0.0055 | -0.0845 | 68.4909
0 | 0.4391 | 0.00552 | -0.0855 | 79.5471
0.5 | 0.5011 | 0.00562 | -0.0865 | 89.1637
1 | 0.5634 | 0.00566 | -0.0875 | 99.5406
1.5 | 0.6255 | 0.00571 | -0.0885 | 109.5447
2 | 0.6868 | 0.00583 | -0.0894 | 117.8045
2.5 | 0.7485 | 0.00592 | -0.0903 | 126.4358
3 | 0.8102 | 0.00597 | -0.0912 | 135.7119
3.5 | 0.8702 | 0.00614 | -0.0919 | 141.7264
4 | 0.9316 | 0.00622 | -0.0927 | 149.7749
4.5 | 0.9908 | 0.0064 | -0.0931 | 154.8125
5.5 | 1.1089 | 0.00673 | -0.0939 | 164.7697
6 | 1.1652 | 0.00701 | -0.0938 | 166.2197
6.5 | 1.2138 | 0.00752 | -0.0924 | 161.4096
7.5 | 1.2215 | 0.01043 | -0.0747 | 117.1141
8 | 1.2231 | 0.0124 | -0.0671 | 98.6371
8.5 | 1.2213 | 0.01491 | -0.0599 | 81.9115
9 | 1.2218 | 0.01762 | -0.0537 | 69.3417
9.5 | 1.2309 | 0.02011 | -0.049 | 61.2084
10 | 1.2357 | 0.02282 | -0.0441 | 54.1499
10.5 | 1.2545 | 0.02558 | -0.0422 | 49.0422
11 | 1.2659 | 0.02881 | -0.0391 | 43.9396
11.5 | 1.2781 | 0.03219 | -0.0364 | 39.7049
12 | 1.2937 | 0.03549 | -0.0343 | 36.4525
12.5 | 1.3135 | 0.03861 | -0.0326 | 34.0197
13 | 1.3345 | 0.04174 | -0.0312 | 31.9717
13.5 | 1.3536 | 0.04516 | -0.0299 | 29.9734
14 | 1.3735 | 0.04861 | -0.0288 | 28.2555
14.5 | 1.3906 | 0.05242 | -0.0278 | 26.528
15 | 1.4102 | 0.0561 | -0.0271 | 25.1373
15.5 | 1.4279 | 0.06002 | -0.0265 | 23.7904
16 | 1.4407 | 0.06461 | -0.0261 | 22.2984
16.5 | 1.4575 | 0.06891 | -0.026 | 21.1508
17 | 1.4716 | 0.07363 | -0.0261 | 19.9864
17.5 | 1.4845 | 0.07858 | -0.0265 | 18.8916
18 | 1.4935 | 0.08409 | -0.0271 | 17.7607
18.5 | 1.5031 | 0.08969 | -0.028 | 16.7588
19 | 1.5131 | 0.09538 | -0.0291 | 15.8639
19.5 | 1.5191 | 0.10165 | -0.0307 | 14.9444
20 | 1.5234 | 0.10829 | -0.0326 | 14.0678

## 63. Re 3M Mach 0.50 (1)
BIGFOIL.COM POLAR EXPORT
NACA64-519 a=0.6
NACA64-519 a=0.6 |  |  |  | Cl Max: | 1.554 | at alpha= | 9.5 | deg
JavaFoil+Calcfoil stall+Eppler ext transition |  |  |  | L/D Max: | 133.191 | at alpha= | 5 | deg
Re: | 3000000 |  |  | Cd Min: | 0.0062 | at alpha= | -1.5 | deg
Mach: | 0.5 |  |  | Cl=0 at alpha= | -3.5141 | deg
|  |  |  | @ Cl=0.1, Cd= | 0.0062907
|  |  |  | @ Cl=0.4, Cd= | 0.006655
|  |  |  | @ Cl=0.6, Cd= | 0.0070817
alpha (deg) | Cl | Cd | Cm | Cl/Cd
-20 | -0.946 | 0.1683 | -0.031 | -5.62
-19.5 | -0.92 | 0.16598 | -0.032 | -5.541
-19 | -0.889 | 0.16063 | -0.032 | -5.534
-18.5 | -0.859 | 0.1527 | -0.031 | -5.629
-18 | -0.831 | 0.15107 | -0.031 | -5.499
-17.5 | -0.802 | 0.14648 | -0.032 | -5.478
-17 | -0.775 | 0.14613 | -0.033 | -5.306
-16.5 | -0.745 | 0.13477 | -0.032 | -5.526
-16 | -0.716 | 0.13128 | -0.031 | -5.453
-15.5 | -0.687 | 0.12867 | -0.032 | -5.341
-15 | -0.659 | 0.12463 | -0.032 | -5.287
-14.5 | -0.63 | 0.11711 | -0.032 | -5.384
-14 | -0.601 | 0.11453 | -0.031 | -5.246
-13.5 | -0.572 | 0.10804 | -0.031 | -5.298
-13 | -0.544 | 0.10262 | -0.032 | -5.301
-12.5 | -0.516 | 0.10283 | -0.032 | -5.014
-12 | -0.487 | 0.09488 | -0.032 | -5.132
-11.5 | -0.458 | 0.09256 | -0.031 | -4.944
-11 | -0.43 | 0.09091 | -0.033 | -4.728
-10.5 | -0.401 | 0.08039 | -0.034 | -4.992
-10 | -0.508 | 0.07441 | -0.034 | -6.828
-9.5 | -0.559 | 0.06392 | -0.038 | -8.754
-9 | -0.61 | 0.02825 | -0.062 | -21.606
-8.5 | -0.6 | 0.01891 | -0.067 | -31.745
-8 | -0.569 | 0.01397 | -0.07 | -40.722
-7.5 | -0.519 | 0.01282 | -0.072 | -40.495
-7 | -0.464 | 0.01188 | -0.073 | -39.086
-6.5 | -0.405 | 0.01112 | -0.074 | -36.394
-6 | -0.342 | 0.01051 | -0.076 | -32.54
-5.5 | -0.277 | 0.00931 | -0.077 | -29.734
-5 | -0.21 | 0.00949 | -0.079 | -22.176
-4.5 | -0.14 | 0.0091 | -0.08 | -15.395
-4 | -0.069 | 0.00887 | -0.081 | -7.792
-3.5 | 0.002 | 0.00865 | -0.081 | 0.279
-3 | 0.074 | 0.00628 | -0.082 | 11.844
-2.5 | 0.147 | 0.00631 | -0.083 | 23.316
-2 | 0.219 | 0.00636 | -0.084 | 34.476
-1.5 | 0.292 | 0.0062 | -0.085 | 47.032
-1 | 0.364 | 0.00662 | -0.085 | 54.991
-0.5 | 0.436 | 0.00669 | -0.086 | 65.158
0 | 0.502 | 0.00691 | -0.087 | 72.692
0.5 | 0.573 | 0.00702 | -0.087 | 81.559
1 | 0.643 | 0.00718 | -0.088 | 89.451
1.5 | 0.712 | 0.00737 | -0.089 | 96.706
2 | 0.782 | 0.00753 | -0.09 | 103.903
2.5 | 0.852 | 0.00773 | -0.09 | 110.161
3 | 0.921 | 0.00794 | -0.091 | 116.015
3.5 | 0.99 | 0.00817 | -0.092 | 121.155
4 | 1.058 | 0.00842 | -0.093 | 125.655
4.5 | 1.127 | 0.00868 | -0.093 | 129.8
5 | 1.195 | 0.00897 | -0.094 | 133.191
5.5 | 1.245 | 0.0094 | -0.095 | 132.431
6 | 1.306 | 0.00981 | -0.095 | 133.128
6.5 | 1.364 | 0.01026 | -0.096 | 132.861
7 | 1.411 | 0.01285 | -0.096 | 109.84
7.5 | 1.456 | 0.01557 | -0.097 | 93.513
8 | 1.488 | 0.02428 | -0.096 | 61.314
8.5 | 1.524 | 0.02591 | -0.097 | 58.823
9 | 1.55 | 0.02796 | -0.097 | 55.435
9.5 | 1.554 | 0.03006 | -0.098 | 51.701
10 | 1.526 | 0.03242 | -0.099 | 47.078
10.5 | 1.431 | 0.0358 | -0.099 | 39.962
11 | 0.951 | 0.0425 | -0.099 | 22.379
11.5 | 0.984 | 0.04264 | -0.1 | 23.064
12 | 0.873 | 0.09604 | -0.049 | 9.086
12.5 | 0.899 | 0.1019 | -0.048 | 8.825
13 | 0.926 | 0.10333 | -0.049 | 8.966
13.5 | 0.958 | 0.11407 | -0.057 | 8.397
14 | 0.982 | 0.11356 | -0.054 | 8.651
14.5 | 1.096 | 0.08927 | -0.092 | 12.28

## 64. Re 3M Mach 0.50 (2)
BIGFOIL.COM POLAR EXPORT
NACA64-519 a=0.6
NACA64-519 a=0.6 |  |  |  | Cl Max: | 1.3508 | at alpha= | 15.5 | deg
XFOIL ncrit=9 |  |  |  | L/D Max: | 153.775 | at alpha= | 5.5 | deg
Re: | 3000000 |  |  | Cd Min: | 0.19908 | at alpha= | 20 | deg
Mach: | 0.5 |  |  | Cl=0 at alpha= | -3.623 | deg
|  |  |  | @ Cl=0.1, Cd= | 0.0070381
|  |  |  | @ Cl=0.4, Cd= | 0.0059268
|  |  |  | @ Cl=0.6, Cd= | 0.0061947
alpha (deg) | Cl | Cd | Cm | Cl/Cd
-15.5 | -0.3906 | 0.13599 | -0.0584 | -2.8723
-15 | -0.396 | 0.12443 | -0.0657 | -3.1825
-14.5 | -0.4756 | 0.10243 | -0.0807 | -4.6432
-14 | -0.5253 | 0.0868 | -0.0919 | -6.0518
-13.5 | -0.5523 | 0.07452 | -0.1004 | -7.4114
-13 | -0.5746 | 0.06329 | -0.1082 | -9.0788
-12.5 | -0.5969 | 0.05325 | -0.1148 | -11.2094
-11.5 | -0.6364 | 0.03746 | -0.1216 | -16.9888
-11 | -0.6487 | 0.03149 | -0.122 | -20.6002
-10.5 | -0.655 | 0.02645 | -0.1207 | -24.7637
-10 | -0.6527 | 0.0222 | -0.1184 | -29.4009
-9.5 | -0.645 | 0.01849 | -0.1153 | -34.8837
-9 | -0.6291 | 0.01569 | -0.1114 | -40.0956
-8.5 | -0.619 | 0.0138 | -0.1041 | -44.8551
-8 | -0.5772 | 0.01253 | -0.0995 | -46.0654
-7.5 | -0.5213 | 0.01161 | -0.0965 | -44.9009
-7 | -0.4601 | 0.01082 | -0.0943 | -42.5231
-6.5 | -0.3967 | 0.01008 | -0.0926 | -39.3552
-6 | -0.3291 | 0.00959 | -0.0916 | -34.317
-5.5 | -0.2602 | 0.00915 | -0.091 | -28.4372
-5 | -0.1909 | 0.00879 | -0.0908 | -21.7179
-4.5 | -0.121 | 0.00847 | -0.0908 | -14.2857
-4 | -0.0512 | 0.00815 | -0.0909 | -6.2822
-3.5 | 0.0167 | 0.0077 | -0.0912 | 2.1688
-3 | 0.0849 | 0.00721 | -0.0916 | 11.7753
-2.5 | 0.1508 | 0.00646 | -0.0921 | 23.3437
-2 | 0.2181 | 0.00587 | -0.0927 | 37.155
-1.5 | 0.29 | 0.00585 | -0.0937 | 49.5726
-0.5 | 0.4333 | 0.00595 | -0.0957 | 72.8235
0 | 0.5047 | 0.00605 | -0.0966 | 83.4215
0.5 | 0.5747 | 0.00617 | -0.0974 | 93.1442
1 | 0.6464 | 0.00624 | -0.0984 | 103.5897
1.5 | 0.7172 | 0.00635 | -0.0992 | 112.9449
2 | 0.7866 | 0.0065 | -0.0997 | 121.0154
2.5 | 0.855 | 0.00666 | -0.1 | 128.3784
3 | 0.9251 | 0.00678 | -0.1004 | 136.4454
3.5 | 0.9938 | 0.00694 | -0.1005 | 143.1988
4 | 1.0574 | 0.0072 | -0.0996 | 146.8611
4.5 | 1.1243 | 0.00738 | -0.099 | 152.3442
5 | 1.1821 | 0.0077 | -0.0968 | 153.5195
5.5 | 1.2302 | 0.008 | -0.0927 | 153.775
6 | 1.2721 | 0.00866 | -0.0879 | 146.8938
6.5 | 1.3122 | 0.00957 | -0.0832 | 137.116
7 | 1.3135 | 0.01192 | -0.0742 | 110.193
7.5 | 1.2714 | 0.01631 | -0.0617 | 77.9522
8 | 1.2473 | 0.02061 | -0.0527 | 60.5192
8.5 | 1.2287 | 0.02525 | -0.0454 | 48.6614
9 | 1.2146 | 0.03021 | -0.0395 | 40.2052
9.5 | 1.2072 | 0.03524 | -0.035 | 34.2565
10 | 1.207 | 0.04019 | -0.0316 | 30.0323
10.5 | 1.2135 | 0.04491 | -0.0288 | 27.0207
11 | 1.2144 | 0.04999 | -0.0261 | 24.2929
11.5 | 1.2315 | 0.05487 | -0.0256 | 22.444
12 | 1.2499 | 0.0595 | -0.0242 | 21.0067
12.5 | 1.2702 | 0.06418 | -0.0231 | 19.7912
13 | 1.2879 | 0.06927 | -0.0222 | 18.5925
13.5 | 1.3073 | 0.07442 | -0.0216 | 17.5665
14 | 1.3224 | 0.08022 | -0.0213 | 16.4847
14.5 | 1.3361 | 0.08636 | -0.0214 | 15.4713
15 | 1.3464 | 0.09313 | -0.0221 | 14.4572
15.5 | 1.3508 | 0.10077 | -0.0234 | 13.4048
16 | 1.35 | 0.10932 | -0.0256 | 12.3491
16.5 | 1.3473 | 0.11836 | -0.0285 | 11.3831
17 | 1.3402 | 0.12826 | -0.0324 | 10.4491
17.5 | 1.3311 | 0.13866 | -0.0372 | 9.5997
18 | 1.3208 | 0.14946 | -0.0428 | 8.8371
18.5 | 1.3078 | 0.16095 | -0.0495 | 8.1255
19 | 1.2929 | 0.17301 | -0.0572 | 7.473
19.5 | 1.275 | 0.18582 | -0.0658 | 6.8615
20 | 1.2573 | 0.19908 | -0.0751 | 6.3156

## 65. Re 4M Mach 0.00 (1)
BIGFOIL.COM POLAR EXPORT
NACA64-519 a=0.6
NACA64-519 a=0.6 |  |  |  | Cl Max: | 1.765 | at alpha= | 15 | deg
JavaFoil+Calcfoil stall+Eppler ext transition |  |  |  | L/D Max: | 158.692 | at alpha= | 6.5 | deg
Re: | 4000000 |  |  | Cd Min: | 0.00558 | at alpha= | -3.5 | deg
Mach: | 0 |  |  | Cl=0 at alpha= | -3.5161 | deg
|  |  |  | @ Cl=0.1, Cd= | 0.0056013
|  |  |  | @ Cl=0.4, Cd= | 0.0057955
|  |  |  | @ Cl=0.6, Cd= | 0.0060856
alpha (deg) | Cl | Cd | Cm | Cl/Cd
-20 | -0.871 | 0.15636 | -0.027 | -5.574
-19.5 | -0.886 | 0.1468 | -0.028 | -6.036
-19 | -0.898 | 0.13857 | -0.029 | -6.482
-18.5 | -0.91 | 0.12895 | -0.03 | -7.059
-18 | -0.923 | 0.11769 | -0.032 | -7.839
-17.5 | -0.929 | 0.11053 | -0.033 | -8.406
-17 | -0.932 | 0.1052 | -0.034 | -8.856
-16.5 | -0.94 | 0.09284 | -0.036 | -10.129
-16 | -0.953 | 0.07723 | -0.039 | -12.342
-15.5 | -0.975 | 0.05731 | -0.043 | -17.015
-15 | -0.987 | 0.0433 | -0.046 | -22.792
-14.5 | -0.982 | 0.03706 | -0.047 | -26.509
-14 | -0.972 | 0.03213 | -0.049 | -30.256
-13.5 | -0.956 | 0.02837 | -0.05 | -33.72
-13 | -0.94 | 0.02433 | -0.051 | -38.621
-12.5 | -0.918 | 0.02139 | -0.053 | -42.947
-12 | -0.892 | 0.01884 | -0.054 | -47.348
-11.5 | -0.86 | 0.01657 | -0.055 | -51.91
-11 | -0.825 | 0.01526 | -0.056 | -54.085
-10.5 | -0.785 | 0.0139 | -0.057 | -56.487
-10 | -0.741 | 0.01277 | -0.059 | -58.011
-9.5 | -0.694 | 0.01181 | -0.06 | -58.786
-9 | -0.648 | 0.00952 | -0.061 | -68.135
-8.5 | -0.599 | 0.00959 | -0.063 | -62.485
-8 | -0.542 | 0.00919 | -0.063 | -59.009
-7.5 | -0.484 | 0.00895 | -0.064 | -54.128
-7 | -0.426 | 0.00872 | -0.065 | -48.822
-6.5 | -0.366 | 0.00849 | -0.066 | -43.125
-6 | -0.306 | 0.00824 | -0.067 | -37.129
-5.5 | -0.245 | 0.00809 | -0.067 | -30.284
-5 | -0.184 | 0.00793 | -0.068 | -23.172
-4.5 | -0.122 | 0.0078 | -0.069 | -15.662
-4 | -0.06 | 0.00763 | -0.07 | -7.88
-3.5 | 0.002 | 0.00558 | -0.071 | 0.376
-3 | 0.065 | 0.00559 | -0.071 | 11.541
-2.5 | 0.127 | 0.00561 | -0.072 | 22.723
-2 | 0.19 | 0.00566 | -0.073 | 33.57
-1.5 | 0.253 | 0.00565 | -0.074 | 44.671
-1 | 0.315 | 0.00571 | -0.075 | 55.157
-0.5 | 0.378 | 0.00576 | -0.075 | 65.616
0 | 0.44 | 0.00586 | -0.076 | 75.104
0.5 | 0.503 | 0.00595 | -0.077 | 84.488
1 | 0.565 | 0.00603 | -0.078 | 93.823
1.5 | 0.628 | 0.00613 | -0.078 | 102.481
2 | 0.69 | 0.00623 | -0.079 | 110.851
2.5 | 0.752 | 0.00634 | -0.08 | 118.689
3 | 0.815 | 0.00648 | -0.081 | 125.662
3.5 | 0.871 | 0.00656 | -0.081 | 132.846
4 | 0.931 | 0.00668 | -0.082 | 139.458
4.5 | 0.991 | 0.00679 | -0.082 | 146.075
5 | 1.051 | 0.00696 | -0.083 | 151.099
5.5 | 1.101 | 0.00718 | -0.083 | 153.329
6 | 1.157 | 0.00739 | -0.084 | 156.51
6.5 | 1.212 | 0.00764 | -0.085 | 158.692
7 | 1.26 | 0.00918 | -0.085 | 137.215
7.5 | 1.309 | 0.0104 | -0.085 | 125.869
8 | 1.356 | 0.01208 | -0.086 | 112.231
8.5 | 1.4 | 0.0149 | -0.086 | 93.954
9 | 1.443 | 0.01768 | -0.086 | 81.626
9.5 | 1.487 | 0.01861 | -0.087 | 79.911
10 | 1.528 | 0.01953 | -0.087 | 78.261
10.5 | 1.567 | 0.02062 | -0.088 | 75.995
11 | 1.603 | 0.02168 | -0.088 | 73.947
11.5 | 1.636 | 0.02269 | -0.089 | 72.105
12 | 1.665 | 0.02401 | -0.089 | 69.379
12.5 | 1.692 | 0.02519 | -0.09 | 67.152
13 | 1.715 | 0.02616 | -0.09 | 65.566
13.5 | 1.734 | 0.02746 | -0.091 | 63.156
14 | 1.751 | 0.02896 | -0.091 | 60.439
14.5 | 1.76 | 0.03054 | -0.092 | 57.623
15 | 1.765 | 0.03219 | -0.092 | 54.816
15.5 | 1.765 | 0.03423 | -0.092 | 51.55
16 | 1.761 | 0.03622 | -0.093 | 48.614
16.5 | 1.753 | 0.03831 | -0.093 | 45.755
17 | 1.742 | 0.04047 | -0.094 | 43.034
17.5 | 1.726 | 0.04304 | -0.094 | 40.107
18 | 1.708 | 0.04531 | -0.094 | 37.689
18.5 | 1.686 | 0.04782 | -0.095 | 35.26
19 | 1.662 | 0.05062 | -0.095 | 32.824
19.5 | 1.634 | 0.05366 | -0.095 | 30.461
20 | 1.601 | 0.05675 | -0.095 | 28.218

## 66. Re 4M Mach 0.00 (2)
BIGFOIL.COM POLAR EXPORT
NACA64-519 a=0.6
NACA64-519 a=0.6 |  |  |  | Cl Max: | 1.6018 | at alpha= | 20 | deg
XFOIL ncrit=9 |  |  |  | L/D Max: | 172.601 | at alpha= | 5.5 | deg
Re: | 4000000 |  |  | Cd Min: | 0.08322 | at alpha= | 20 | deg
Mach: | 0 |  |  | Cl=0 at alpha= | -3.5849 | deg
|  |  |  | @ Cl=0.1, Cd= | 0.0057674
|  |  |  | @ Cl=0.4, Cd= | 0.0050748
|  |  |  | @ Cl=0.6, Cd= | 0.0052372
alpha (deg) | Cl | Cd | Cm | Cl/Cd
-20 | -1.2261 | 0.05323 | -0.0834 | -23.034
-19.5 | -1.2288 | 0.04747 | -0.0857 | -25.8858
-19 | -1.2321 | 0.04202 | -0.0873 | -29.3218
-18.5 | -1.2239 | 0.03804 | -0.0882 | -32.174
-18 | -1.2293 | 0.03324 | -0.0885 | -36.9826
-17.5 | -1.234 | 0.02879 | -0.0881 | -42.8621
-17 | -1.2444 | 0.02422 | -0.0869 | -51.379
-16.5 | -1.2295 | 0.02161 | -0.0858 | -56.895
-16 | -1.212 | 0.01941 | -0.0843 | -62.442
-15.5 | -1.1899 | 0.0177 | -0.0825 | -67.226
-15 | -1.1647 | 0.01642 | -0.0802 | -70.9318
-14.5 | -1.1432 | 0.0153 | -0.0767 | -74.719
-14 | -1.122 | 0.01446 | -0.0722 | -77.5934
-13.5 | -1.0827 | 0.01376 | -0.0704 | -78.6846
-13 | -1.0385 | 0.01317 | -0.0693 | -78.8535
-12.5 | -0.9912 | 0.01263 | -0.0686 | -78.4798
-12 | -0.9418 | 0.01215 | -0.0681 | -77.5144
-11.5 | -0.8923 | 0.01159 | -0.0677 | -76.9888
-11 | -0.8409 | 0.01108 | -0.0675 | -75.8935
-10.5 | -0.7877 | 0.01067 | -0.0676 | -73.8238
-10 | -0.7335 | 0.01031 | -0.0678 | -71.1445
-9.5 | -0.6786 | 0.00992 | -0.0681 | -68.4073
-9 | -0.6239 | 0.0095 | -0.0683 | -65.6737
-8.5 | -0.5679 | 0.00919 | -0.0688 | -61.7954
-8 | -0.5109 | 0.0089 | -0.0693 | -57.4045
-7.5 | -0.4542 | 0.00856 | -0.0699 | -53.0607
-7 | -0.3969 | 0.00831 | -0.0705 | -47.7617
-6.5 | -0.3388 | 0.00807 | -0.0712 | -41.9827
-6 | -0.2811 | 0.00781 | -0.0719 | -35.9923
-5.5 | -0.2226 | 0.00758 | -0.0727 | -29.3668
-5 | -0.1644 | 0.00737 | -0.0735 | -22.3066
-4.5 | -0.1063 | 0.00708 | -0.0742 | -15.0141
-4 | -0.0484 | 0.00677 | -0.075 | -7.1492
-3.5 | 0.0099 | 0.00647 | -0.0759 | 1.5301
-3 | 0.0675 | 0.00603 | -0.0767 | 11.194
-2 | 0.1826 | 0.0051 | -0.0785 | 35.8039
-1.5 | 0.2426 | 0.00503 | -0.0796 | 48.2306
-0.5 | 0.3628 | 0.00505 | -0.0817 | 71.8416
0 | 0.4228 | 0.00509 | -0.0827 | 83.0648
0.5 | 0.4825 | 0.00513 | -0.0837 | 94.0546
1 | 0.5427 | 0.00517 | -0.0848 | 104.971
1.5 | 0.6024 | 0.00524 | -0.0858 | 114.9618
2 | 0.6618 | 0.00531 | -0.0868 | 124.6328
2.5 | 0.7215 | 0.00536 | -0.0878 | 134.6082
3 | 0.78 | 0.0055 | -0.0887 | 141.8182
3.5 | 0.8392 | 0.00555 | -0.0897 | 151.2072
4 | 0.8972 | 0.0057 | -0.0904 | 157.4035
4.5 | 0.9551 | 0.00583 | -0.0912 | 163.825
5 | 1.0124 | 0.00597 | -0.0919 | 169.5812
5.5 | 1.0684 | 0.00619 | -0.0924 | 172.601
6 | 1.1208 | 0.00657 | -0.0923 | 170.5936
6.5 | 1.1562 | 0.00772 | -0.0895 | 149.7668
7 | 1.1857 | 0.00881 | -0.0856 | 134.5857
7.5 | 1.1973 | 0.00986 | -0.0782 | 121.43
8 | 1.2024 | 0.01123 | -0.0706 | 107.0703
8.5 | 1.213 | 0.01284 | -0.0647 | 94.4704
9 | 1.2251 | 0.01464 | -0.0596 | 83.6817
9.5 | 1.2402 | 0.01648 | -0.0553 | 75.2549
10 | 1.2567 | 0.01832 | -0.0514 | 68.5972
10.5 | 1.2686 | 0.02033 | -0.0472 | 62.4004
11 | 1.2901 | 0.02252 | -0.0454 | 57.2869
11.5 | 1.3079 | 0.02495 | -0.0428 | 52.4208
12 | 1.3283 | 0.02734 | -0.0407 | 48.5845
12.5 | 1.35 | 0.02976 | -0.0389 | 45.3629
13 | 1.3712 | 0.03231 | -0.0372 | 42.4389
13.5 | 1.3938 | 0.03483 | -0.0359 | 40.0172
14 | 1.4153 | 0.03753 | -0.0346 | 37.7112
14.5 | 1.4356 | 0.04039 | -0.0335 | 35.5435
15 | 1.4561 | 0.04335 | -0.0325 | 33.5894
15.5 | 1.4735 | 0.04664 | -0.0316 | 31.5931
16 | 1.4901 | 0.05008 | -0.0308 | 29.7544
16.5 | 1.5105 | 0.05326 | -0.0304 | 28.3609
17 | 1.5266 | 0.05694 | -0.03 | 26.8107
17.5 | 1.5409 | 0.06091 | -0.0298 | 25.298
18 | 1.5527 | 0.06525 | -0.0298 | 23.7962
18.5 | 1.5682 | 0.06921 | -0.03 | 22.6586
19 | 1.5821 | 0.07347 | -0.0304 | 21.534
19.5 | 1.5926 | 0.07824 | -0.031 | 20.3553
20 | 1.6018 | 0.08322 | -0.0318 | 19.2478

## 67. Re 4M Mach 0.10 (1)
BIGFOIL.COM POLAR EXPORT
NACA64-519 a=0.6
NACA64-519 a=0.6 |  |  |  | Cl Max: | 1.754 | at alpha= | 15 | deg
JavaFoil+Calcfoil stall+Eppler ext transition |  |  |  | L/D Max: | 158.379 | at alpha= | 6.5 | deg
Re: | 4000000 |  |  | Cd Min: | 0.00557 | at alpha= | -3.5 | deg
Mach: | 0.1 |  |  | Cl=0 at alpha= | -3.5161 | deg
|  |  |  | @ Cl=0.1, Cd= | 0.0055911
|  |  |  | @ Cl=0.4, Cd= | 0.0058259
|  |  |  | @ Cl=0.6, Cd= | 0.0060808
alpha (deg) | Cl | Cd | Cm | Cl/Cd
-19.5 | -0.847 | 0.15024 | -0.028 | -5.638
-19 | -0.862 | 0.14238 | -0.029 | -6.057
-18.5 | -0.877 | 0.13298 | -0.03 | -6.598
-18 | -0.889 | 0.12514 | -0.031 | -7.106
-17.5 | -0.9 | 0.11677 | -0.032 | -7.707
-17 | -0.911 | 0.10629 | -0.034 | -8.567
-16.5 | -0.915 | 0.10013 | -0.035 | -9.134
-16 | -0.921 | 0.09009 | -0.037 | -10.22
-15.5 | -0.943 | 0.0686 | -0.041 | -13.742
-15 | -0.967 | 0.04838 | -0.045 | -19.991
-14.5 | -0.969 | 0.03951 | -0.047 | -24.538
-14 | -0.962 | 0.0339 | -0.049 | -28.393
-13.5 | -0.95 | 0.02955 | -0.05 | -32.135
-13 | -0.935 | 0.02516 | -0.051 | -37.154
-12.5 | -0.915 | 0.02226 | -0.053 | -41.076
-12 | -0.891 | 0.01914 | -0.054 | -46.563
-11.5 | -0.859 | 0.01751 | -0.055 | -49.068
-11 | -0.825 | 0.01564 | -0.056 | -52.779
-10.5 | -0.786 | 0.01418 | -0.058 | -55.403
-10 | -0.742 | 0.01302 | -0.059 | -56.99
-9.5 | -0.696 | 0.01203 | -0.06 | -57.841
-9 | -0.65 | 0.00959 | -0.062 | -67.769
-8.5 | -0.599 | 0.0099 | -0.063 | -60.472
-8 | -0.545 | 0.00932 | -0.064 | -58.404
-7.5 | -0.486 | 0.00896 | -0.065 | -54.304
-7 | -0.428 | 0.00879 | -0.065 | -48.615
-6.5 | -0.368 | 0.0085 | -0.066 | -43.275
-6 | -0.307 | 0.00831 | -0.067 | -36.984
-5.5 | -0.246 | 0.00814 | -0.068 | -30.239
-5 | -0.185 | 0.00797 | -0.069 | -23.166
-4.5 | -0.123 | 0.00786 | -0.069 | -15.607
-4 | -0.06 | 0.00771 | -0.07 | -7.842
-3.5 | 0.002 | 0.00557 | -0.071 | 0.379
-3 | 0.065 | 0.00558 | -0.072 | 11.621
-2.5 | 0.128 | 0.0056 | -0.072 | 22.879
-2 | 0.191 | 0.00566 | -0.073 | 33.756
-1.5 | 0.254 | 0.00569 | -0.074 | 44.593
-1 | 0.317 | 0.00575 | -0.075 | 55.124
-0.5 | 0.38 | 0.00581 | -0.076 | 65.397
0 | 0.443 | 0.00586 | -0.076 | 75.576
0.5 | 0.505 | 0.00594 | -0.077 | 85.131
1 | 0.568 | 0.00603 | -0.078 | 94.274
1.5 | 0.631 | 0.00613 | -0.079 | 102.862
2 | 0.694 | 0.00624 | -0.08 | 111.173
2.5 | 0.756 | 0.00635 | -0.08 | 119.039
3 | 0.815 | 0.00618 | -0.081 | 131.926
3.5 | 0.875 | 0.00658 | -0.081 | 133.005
4 | 0.935 | 0.00671 | -0.082 | 139.466
4.5 | 0.996 | 0.00684 | -0.083 | 145.593
5 | 1.056 | 0.00702 | -0.083 | 150.32
5.5 | 1.106 | 0.00724 | -0.084 | 152.693
6 | 1.162 | 0.00746 | -0.084 | 155.797
6.5 | 1.217 | 0.00769 | -0.085 | 158.379
7 | 1.265 | 0.0093 | -0.085 | 136.077
7.5 | 1.315 | 0.01052 | -0.086 | 124.963
8 | 1.361 | 0.01236 | -0.086 | 110.092
8.5 | 1.405 | 0.0151 | -0.086 | 93.058
9 | 1.449 | 0.01789 | -0.086 | 80.979
9.5 | 1.492 | 0.01884 | -0.087 | 79.227
10 | 1.533 | 0.01986 | -0.088 | 77.178
10.5 | 1.571 | 0.02089 | -0.088 | 75.201
11 | 1.606 | 0.02195 | -0.089 | 73.166
11.5 | 1.638 | 0.02312 | -0.089 | 70.853
12 | 1.667 | 0.02429 | -0.09 | 68.628
12.5 | 1.692 | 0.02559 | -0.09 | 66.127
13 | 1.714 | 0.02657 | -0.091 | 64.504
13.5 | 1.732 | 0.02797 | -0.091 | 61.916
14 | 1.746 | 0.02948 | -0.092 | 59.223
14.5 | 1.753 | 0.03111 | -0.092 | 56.326
15 | 1.754 | 0.03294 | -0.092 | 53.255
15.5 | 1.751 | 0.03496 | -0.093 | 50.102
16 | 1.744 | 0.03697 | -0.093 | 47.177
16.5 | 1.733 | 0.03927 | -0.094 | 44.124
17 | 1.717 | 0.04163 | -0.094 | 41.243
17.5 | 1.697 | 0.044 | -0.094 | 38.575
18 | 1.675 | 0.04655 | -0.095 | 35.974
18.5 | 1.648 | 0.04962 | -0.095 | 33.217
19 | 1.619 | 0.05285 | -0.095 | 30.623
19.5 | 1.587 | 0.0554 | -0.095 | 28.644
20 | 1.548 | 0.05922 | -0.096 | 26.131

## 68. Re 4M Mach 0.10 (2)
BIGFOIL.COM POLAR EXPORT
NACA64-519 a=0.6
NACA64-519 a=0.6 |  |  |  | Cl Max: | 1.5972 | at alpha= | 20 | deg
XFOIL ncrit=9 |  |  |  | L/D Max: | 172.894 | at alpha= | 5.5 | deg
Re: | 4000000 |  |  | Cd Min: | 0.08603 | at alpha= | 20 | deg
Mach: | 0.1 |  |  | Cl=0 at alpha= | -3.586 | deg
|  |  |  | @ Cl=0.1, Cd= | 0.005777
|  |  |  | @ Cl=0.4, Cd= | 0.0050989
|  |  |  | @ Cl=0.6, Cd= | 0.0052607
alpha (deg) | Cl | Cd | Cm | Cl/Cd
-20 | -1.2026 | 0.05784 | -0.0834 | -20.7918
-19 | -1.2121 | 0.04553 | -0.0884 | -26.622
-18.5 | -1.2061 | 0.04104 | -0.0897 | -29.3884
-18 | -1.2108 | 0.036 | -0.0904 | -33.6333
-17.5 | -1.2085 | 0.03187 | -0.0905 | -37.9197
-17 | -1.2054 | 0.02804 | -0.09 | -42.9886
-16.5 | -1.2195 | 0.02321 | -0.0885 | -52.542
-16 | -1.2051 | 0.02062 | -0.0871 | -58.4433
-15.5 | -1.186 | 0.01855 | -0.0854 | -63.9353
-15 | -1.1618 | 0.01703 | -0.0833 | -68.2208
-14.5 | -1.1373 | 0.01581 | -0.0805 | -71.9355
-14 | -1.1182 | 0.01478 | -0.0759 | -75.6563
-13.5 | -1.0863 | 0.01404 | -0.0728 | -77.3718
-13 | -1.0436 | 0.01338 | -0.0713 | -77.997
-12.5 | -0.9968 | 0.01281 | -0.0703 | -77.8142
-12 | -0.9477 | 0.01229 | -0.0696 | -77.1115
-11.5 | -0.8975 | 0.01177 | -0.0691 | -76.2532
-11 | -0.8463 | 0.01121 | -0.0688 | -75.4951
-10.5 | -0.7931 | 0.01077 | -0.0687 | -73.6397
-10 | -0.7386 | 0.0104 | -0.0688 | -71.0192
-9.5 | -0.6829 | 0.01003 | -0.069 | -68.0857
-9 | -0.6281 | 0.00958 | -0.0692 | -65.5637
-8.5 | -0.5718 | 0.00925 | -0.0695 | -61.8162
-8 | -0.5144 | 0.00895 | -0.07 | -57.4749
-7.5 | -0.4572 | 0.00862 | -0.0705 | -53.0394
-7 | -0.3995 | 0.00834 | -0.0711 | -47.9017
-6.5 | -0.341 | 0.0081 | -0.0718 | -42.0988
-6 | -0.2828 | 0.00784 | -0.0725 | -36.0714
-5.5 | -0.224 | 0.00762 | -0.0732 | -29.3963
-5 | -0.1653 | 0.0074 | -0.074 | -22.3378
-4.5 | -0.1069 | 0.00711 | -0.0747 | -15.0352
-4 | -0.0486 | 0.00679 | -0.0755 | -7.1576
-3.5 | 0.0101 | 0.0065 | -0.0764 | 1.5538
-3 | 0.0681 | 0.00607 | -0.0772 | 11.2191
-2.5 | 0.1258 | 0.00554 | -0.0781 | 22.7076
-2 | 0.1839 | 0.00511 | -0.079 | 35.9883
-1.5 | 0.2442 | 0.00504 | -0.08 | 48.4524
-1 | 0.3044 | 0.00505 | -0.0811 | 60.2772
-0.5 | 0.3652 | 0.00507 | -0.0821 | 72.0316
0 | 0.4255 | 0.00512 | -0.0832 | 83.1055
0.5 | 0.4857 | 0.00514 | -0.0842 | 94.4942
1 | 0.5463 | 0.00518 | -0.0853 | 105.4633
1.5 | 0.6062 | 0.00527 | -0.0863 | 115.0285
2 | 0.6661 | 0.00533 | -0.0873 | 124.9719
2.5 | 0.7262 | 0.00538 | -0.0883 | 134.9814
3 | 0.785 | 0.00553 | -0.0891 | 141.953
3.5 | 0.8448 | 0.00557 | -0.0901 | 151.6697
4 | 0.903 | 0.00573 | -0.0909 | 157.5916
4.5 | 0.9614 | 0.00585 | -0.0917 | 164.3419
5 | 1.0191 | 0.006 | -0.0923 | 169.85
5.5 | 1.0754 | 0.00622 | -0.0928 | 172.8939
6 | 1.128 | 0.0066 | -0.0926 | 170.9091
7 | 1.1906 | 0.00889 | -0.0853 | 133.9258
8 | 1.2032 | 0.01144 | -0.0696 | 105.1748
8.5 | 1.2131 | 0.01315 | -0.0637 | 92.251
9.5 | 1.2394 | 0.01696 | -0.0543 | 73.0778
10 | 1.2549 | 0.01893 | -0.0504 | 66.2916
10.5 | 1.2672 | 0.02099 | -0.0462 | 60.3716
11 | 1.2874 | 0.02334 | -0.0444 | 55.1585
11.5 | 1.3056 | 0.02584 | -0.0418 | 50.5263
12 | 1.326 | 0.0283 | -0.0397 | 46.8551
12.5 | 1.3489 | 0.0307 | -0.038 | 43.9381
13 | 1.3697 | 0.03334 | -0.0363 | 41.0828
13.5 | 1.3922 | 0.03597 | -0.035 | 38.7045
14 | 1.4117 | 0.03892 | -0.0336 | 36.2718
14.5 | 1.4327 | 0.04182 | -0.0326 | 34.2587
15 | 1.4541 | 0.04477 | -0.0316 | 32.4793
15.5 | 1.4714 | 0.04813 | -0.0307 | 30.5714
16 | 1.4885 | 0.05165 | -0.03 | 28.819
16.5 | 1.5065 | 0.05519 | -0.0296 | 27.2966
17 | 1.5224 | 0.05899 | -0.0292 | 25.8078
17.5 | 1.5378 | 0.06291 | -0.029 | 24.4444
18 | 1.5496 | 0.06735 | -0.0291 | 23.0082
18.5 | 1.5637 | 0.07164 | -0.0293 | 21.8272
19 | 1.5767 | 0.07615 | -0.0298 | 20.7052
19.5 | 1.5886 | 0.08083 | -0.0304 | 19.6536
20 | 1.5972 | 0.08603 | -0.0313 | 18.5656

## 69. Re 4M Mach 0.25 (1)
BIGFOIL.COM POLAR EXPORT
NACA64-519 a=0.6
NACA64-519 a=0.6 |  |  |  | Cl Max: | 1.698 | at alpha= | 13.5 | deg
JavaFoil+Calcfoil stall+Eppler ext transition |  |  |  | L/D Max: | 155.226 | at alpha= | 6.5 | deg
Re: | 4000000 |  |  | Cd Min: | 0.00562 | at alpha= | -3.5 | deg
Mach: | 0.25 |  |  | Cl=0 at alpha= | -3.5156 | deg
|  |  |  | @ Cl=0.1, Cd= | 0.0056706
|  |  |  | @ Cl=0.4, Cd= | 0.0058908
|  |  |  | @ Cl=0.6, Cd= | 0.006235
alpha (deg) | Cl | Cd | Cm | Cl/Cd
-18 | -0.641 | 0.14614 | -0.027 | -4.384
-17.5 | -0.681 | 0.13699 | -0.028 | -4.97
-17 | -0.716 | 0.13048 | -0.029 | -5.485
-16.5 | -0.748 | 0.11959 | -0.031 | -6.251
-16 | -0.774 | 0.11202 | -0.032 | -6.906
-15.5 | -0.795 | 0.10386 | -0.033 | -7.651
-15 | -0.81 | 0.09637 | -0.034 | -8.407
-14.5 | -0.821 | 0.08839 | -0.036 | -9.292
-14 | -0.837 | 0.07381 | -0.04 | -11.339
-13.5 | -0.882 | 0.04421 | -0.048 | -19.94
-13 | -0.883 | 0.03666 | -0.05 | -24.082
-12.5 | -0.879 | 0.02909 | -0.052 | -30.226
-12 | -0.866 | 0.02489 | -0.054 | -34.783
-11.5 | -0.848 | 0.02056 | -0.056 | -41.258
-11 | -0.821 | 0.01827 | -0.057 | -44.905
-10.5 | -0.786 | 0.01615 | -0.059 | -48.643
-10 | -0.746 | 0.01448 | -0.06 | -51.474
-9.5 | -0.701 | 0.01322 | -0.061 | -53.079
-9 | -0.654 | 0.01208 | -0.062 | -54.122
-8.5 | -0.606 | 0.0104 | -0.064 | -58.285
-8 | -0.552 | 0.00957 | -0.065 | -57.716
-7.5 | -0.498 | 0.00929 | -0.066 | -53.594
-7 | -0.438 | 0.00902 | -0.067 | -48.543
-6.5 | -0.377 | 0.00871 | -0.068 | -43.248
-6 | -0.315 | 0.00854 | -0.069 | -36.889
-5.5 | -0.253 | 0.0083 | -0.07 | -30.417
-5 | -0.19 | 0.0081 | -0.07 | -23.387
-4.5 | -0.126 | 0.00795 | -0.071 | -15.839
-4 | -0.062 | 0.00785 | -0.072 | -7.909
-3.5 | 0.002 | 0.00562 | -0.073 | 0.385
-3 | 0.067 | 0.00563 | -0.074 | 11.829
-2.5 | 0.132 | 0.00571 | -0.074 | 23.047
-2 | 0.196 | 0.00574 | -0.075 | 34.196
-1.5 | 0.261 | 0.00577 | -0.076 | 45.207
-1 | 0.326 | 0.00583 | -0.077 | 55.835
-0.5 | 0.39 | 0.00588 | -0.078 | 66.37
0 | 0.455 | 0.00595 | -0.079 | 76.393
0.5 | 0.519 | 0.00611 | -0.079 | 85.045
1 | 0.584 | 0.00621 | -0.08 | 94.036
1.5 | 0.648 | 0.00631 | -0.081 | 102.69
2 | 0.713 | 0.00643 | -0.082 | 110.822
2.5 | 0.772 | 0.00651 | -0.082 | 118.598
3 | 0.834 | 0.00663 | -0.083 | 125.847
3.5 | 0.896 | 0.00676 | -0.083 | 132.606
4 | 0.959 | 0.0069 | -0.084 | 138.831
4.5 | 1.021 | 0.00704 | -0.085 | 144.863
5 | 1.082 | 0.00726 | -0.085 | 149.044
5.5 | 1.132 | 0.00753 | -0.086 | 150.444
6 | 1.19 | 0.00775 | -0.087 | 153.536
6.5 | 1.246 | 0.00803 | -0.087 | 155.226
7 | 1.293 | 0.01001 | -0.087 | 129.214
7.5 | 1.343 | 0.01135 | -0.088 | 118.33
8 | 1.389 | 0.01362 | -0.088 | 101.967
8.5 | 1.43 | 0.01821 | -0.088 | 78.549
9 | 1.476 | 0.01916 | -0.089 | 77.072
9.5 | 1.518 | 0.02017 | -0.089 | 75.255
10 | 1.556 | 0.02139 | -0.09 | 72.765
10.5 | 1.591 | 0.02254 | -0.09 | 70.586
11 | 1.621 | 0.02372 | -0.091 | 68.341
11.5 | 1.647 | 0.02512 | -0.091 | 65.555
12 | 1.668 | 0.02654 | -0.092 | 62.852
12.5 | 1.684 | 0.02806 | -0.092 | 60.013
13 | 1.694 | 0.02928 | -0.093 | 57.85
13.5 | 1.698 | 0.0311 | -0.093 | 54.612
14 | 1.697 | 0.03283 | -0.094 | 51.69
14.5 | 1.685 | 0.0349 | -0.094 | 48.278
15 | 1.664 | 0.03729 | -0.094 | 44.63
15.5 | 1.636 | 0.03987 | -0.095 | 41.028
16 | 1.6 | 0.04266 | -0.095 | 37.508
16.5 | 1.557 | 0.04568 | -0.095 | 34.087
17 | 1.507 | 0.04913 | -0.096 | 30.673
17.5 | 1.451 | 0.05262 | -0.096 | 27.568
18 | 1.387 | 0.05709 | -0.096 | 24.3
18.5 | 1.319 | 0.06179 | -0.096 | 21.34

## 70. Re 4M Mach 0.25 (2)
BIGFOIL.COM POLAR EXPORT
NACA64-519 a=0.6
NACA64-519 a=0.6 |  |  |  | Cl Max: | 1.5626 | at alpha= | 20 | deg
XFOIL ncrit=9 |  |  |  | L/D Max: | 174.624 | at alpha= | 5.5 | deg
Re: | 4000000 |  |  | Cd Min: | 0.10288 | at alpha= | 20 | deg
Mach: | 0.25 |  |  | Cl=0 at alpha= | -3.5923 | deg
|  |  |  | @ Cl=0.1, Cd= | 0.0059848
|  |  |  | @ Cl=0.4, Cd= | 0.005184
|  |  |  | @ Cl=0.6, Cd= | 0.0053498
alpha (deg) | Cl | Cd | Cm | Cl/Cd
-20 | -0.9986 | 0.09677 | -0.0686 | -10.3193
-19.5 | -1.0587 | 0.08014 | -0.08 | -13.2106
-19 | -1.0913 | 0.06849 | -0.0874 | -15.9337
-18.5 | -1.1082 | 0.05966 | -0.0923 | -18.5753
-18 | -1.1216 | 0.05199 | -0.0959 | -21.5734
-17.5 | -1.1257 | 0.04579 | -0.0982 | -24.584
-17 | -1.1268 | 0.04036 | -0.0996 | -27.9187
-16.5 | -1.1289 | 0.03534 | -0.1001 | -31.944
-16 | -1.1332 | 0.03059 | -0.0999 | -37.0448
-15 | -1.1397 | 0.02203 | -0.0972 | -51.734
-14.5 | -1.1176 | 0.01969 | -0.0955 | -56.7598
-14 | -1.0934 | 0.01771 | -0.0933 | -61.7391
-13.5 | -1.0667 | 0.0162 | -0.0905 | -65.8457
-13 | -1.0447 | 0.0149 | -0.0863 | -70.1141
-12.5 | -1.0185 | 0.01403 | -0.0814 | -72.5944
-12 | -0.9743 | 0.01331 | -0.0791 | -73.2006
-11.5 | -0.925 | 0.01267 | -0.0775 | -73.0071
-11 | -0.8727 | 0.0121 | -0.0764 | -72.124
-10.5 | -0.8206 | 0.01146 | -0.0753 | -71.6056
-10 | -0.7652 | 0.01094 | -0.0747 | -69.9452
-9.5 | -0.7083 | 0.01047 | -0.0743 | -67.6504
-9 | -0.65 | 0.01009 | -0.0742 | -64.4202
-8.5 | -0.5927 | 0.00961 | -0.074 | -61.6753
-8 | -0.5335 | 0.00922 | -0.0741 | -57.8633
-7.5 | -0.4734 | 0.00894 | -0.0743 | -52.953
-7 | -0.4138 | 0.00856 | -0.0746 | -48.3411
-6.5 | -0.3533 | 0.00828 | -0.0751 | -42.6691
-6 | -0.2925 | 0.00803 | -0.0756 | -36.4259
-5.5 | -0.2317 | 0.00779 | -0.0762 | -29.7433
-5 | -0.1706 | 0.00755 | -0.0768 | -22.596
-4.5 | -0.1098 | 0.00732 | -0.0775 | -15
-4 | -0.0495 | 0.00696 | -0.0782 | -7.1121
-3.5 | 0.0112 | 0.00666 | -0.079 | 1.6817
-3 | 0.0714 | 0.00624 | -0.0799 | 11.4423
-2.5 | 0.1308 | 0.00571 | -0.0807 | 22.9072
-2 | 0.1907 | 0.00519 | -0.0816 | 36.7437
-1 | 0.3156 | 0.00511 | -0.0837 | 61.7613
-0.5 | 0.3782 | 0.00517 | -0.0847 | 73.1528
0 | 0.4406 | 0.00521 | -0.0858 | 84.5681
0.5 | 0.5033 | 0.00522 | -0.0869 | 96.4176
1 | 0.5656 | 0.0053 | -0.0879 | 106.717
1.5 | 0.6278 | 0.00539 | -0.0889 | 116.475
2 | 0.6903 | 0.00543 | -0.09 | 127.1271
2.5 | 0.752 | 0.00551 | -0.0909 | 136.4791
3 | 0.8134 | 0.00563 | -0.0918 | 144.476
3.5 | 0.8751 | 0.00571 | -0.0927 | 153.2574
4 | 0.9354 | 0.00587 | -0.0934 | 159.3526
4.5 | 0.9959 | 0.00601 | -0.094 | 165.7072
5 | 1.0559 | 0.00615 | -0.0946 | 171.6911
5.5 | 1.1141 | 0.00638 | -0.0948 | 174.6238
6 | 1.1679 | 0.00678 | -0.0943 | 172.2566
6.5 | 1.196 | 0.00808 | -0.0896 | 148.0198
7 | 1.206 | 0.00922 | -0.0815 | 130.8026
7.5 | 1.2007 | 0.01095 | -0.0718 | 109.653
8.5 | 1.2136 | 0.01508 | -0.0589 | 80.4775
9 | 1.2216 | 0.01748 | -0.0536 | 69.8856
9.5 | 1.2351 | 0.0198 | -0.0493 | 62.3788
10 | 1.2461 | 0.02237 | -0.0452 | 55.7041
10.5 | 1.2554 | 0.02513 | -0.0411 | 49.9562
11 | 1.2762 | 0.02787 | -0.0396 | 45.7912
11.5 | 1.2937 | 0.03083 | -0.0372 | 41.9624
12 | 1.3143 | 0.0337 | -0.0352 | 39
12.5 | 1.3366 | 0.03655 | -0.0335 | 36.5691
13 | 1.3588 | 0.03952 | -0.032 | 34.3826
13.5 | 1.3797 | 0.04268 | -0.0306 | 32.3266
14 | 1.4005 | 0.04596 | -0.0294 | 30.4721
14.5 | 1.4209 | 0.04936 | -0.0283 | 28.7865
15 | 1.4382 | 0.05316 | -0.0274 | 27.0542
15.5 | 1.455 | 0.05711 | -0.0266 | 25.4771
16 | 1.4737 | 0.06097 | -0.0262 | 24.1709
16.5 | 1.491 | 0.0651 | -0.0258 | 22.9032
17 | 1.5018 | 0.07002 | -0.0257 | 21.4482
17.5 | 1.516 | 0.07473 | -0.0259 | 20.2864
18 | 1.5299 | 0.0796 | -0.0263 | 19.2198
18.5 | 1.5412 | 0.08482 | -0.0269 | 18.1702
19 | 1.5501 | 0.09049 | -0.0278 | 17.1301
19.5 | 1.555 | 0.09678 | -0.0292 | 16.0674
20 | 1.5626 | 0.10288 | -0.0308 | 15.1886

## 71. Re 4M Mach 0.50 (1)
BIGFOIL.COM POLAR EXPORT
NACA64-519 a=0.6
NACA64-519 a=0.6 |  |  |  | Cl Max: | 1.557 | at alpha= | 9.5 | deg
JavaFoil+Calcfoil stall+Eppler ext transition |  |  |  | L/D Max: | 139.689 | at alpha= | 6 | deg
Re: | 4000000 |  |  | Cd Min: | 0.00595 | at alpha= | -1 | deg
Mach: | 0.5 |  |  | Cl=0 at alpha= | -3.5141 | deg
|  |  |  | @ Cl=0.1, Cd= | 0.0060236
|  |  |  | @ Cl=0.4, Cd= | 0.006175
|  |  |  | @ Cl=0.6, Cd= | 0.0067357
alpha (deg) | Cl | Cd | Cm | Cl/Cd
-20 | -0.946 | 0.16293 | -0.031 | -5.807
-19.5 | -0.92 | 0.16208 | -0.033 | -5.679
-19 | -0.891 | 0.15631 | -0.033 | -5.7
-18.5 | -0.86 | 0.14719 | -0.032 | -5.842
-18 | -0.831 | 0.1459 | -0.032 | -5.698
-17.5 | -0.803 | 0.14098 | -0.032 | -5.694
-17 | -0.776 | 0.1401 | -0.033 | -5.539
-16.5 | -0.746 | 0.12979 | -0.033 | -5.75
-16 | -0.716 | 0.12684 | -0.032 | -5.646
-15.5 | -0.688 | 0.12229 | -0.032 | -5.623
-15 | -0.659 | 0.11827 | -0.032 | -5.575
-14.5 | -0.631 | 0.11631 | -0.033 | -5.426
-14 | -0.601 | 0.10964 | -0.031 | -5.482
-13.5 | -0.573 | 0.10269 | -0.032 | -5.576
-13 | -0.544 | 0.09963 | -0.032 | -5.462
-12.5 | -0.516 | 0.09843 | -0.033 | -5.24
-12 | -0.487 | 0.09334 | -0.033 | -5.219
-11.5 | -0.458 | 0.08532 | -0.032 | -5.368
-11 | -0.43 | 0.08942 | -0.033 | -4.808
-10.5 | -0.401 | 0.07864 | -0.034 | -5.105
-10 | -0.508 | 0.07365 | -0.034 | -6.9
-9.5 | -0.56 | 0.06269 | -0.039 | -8.94
-9 | -0.617 | 0.02506 | -0.064 | -24.631
-8.5 | -0.604 | 0.01761 | -0.068 | -34.281
-8 | -0.571 | 0.01309 | -0.071 | -43.635
-7.5 | -0.522 | 0.01205 | -0.072 | -43.262
-7 | -0.466 | 0.01121 | -0.073 | -41.592
-6.5 | -0.407 | 0.01047 | -0.075 | -38.823
-6 | -0.343 | 0.0093 | -0.076 | -36.916
-5.5 | -0.28 | 0.00935 | -0.078 | -29.908
-5 | -0.21 | 0.00903 | -0.079 | -23.31
-4.5 | -0.14 | 0.00869 | -0.08 | -16.126
-4 | -0.069 | 0.00847 | -0.081 | -8.163
-3.5 | 0.002 | 0.00833 | -0.081 | 0.29
-3 | 0.074 | 0.00602 | -0.082 | 12.349
-2.5 | 0.147 | 0.00603 | -0.083 | 24.393
-2 | 0.219 | 0.00609 | -0.084 | 36.041
-1.5 | 0.292 | 0.00616 | -0.085 | 47.345
-1 | 0.364 | 0.00595 | -0.085 | 61.147
-0.5 | 0.436 | 0.0064 | -0.086 | 68.18
0 | 0.503 | 0.00656 | -0.087 | 76.756
0.5 | 0.574 | 0.00668 | -0.088 | 85.871
1 | 0.644 | 0.00683 | -0.088 | 94.327
1.5 | 0.714 | 0.00699 | -0.089 | 102.052
2 | 0.784 | 0.00717 | -0.09 | 109.252
2.5 | 0.853 | 0.00736 | -0.091 | 115.953
3 | 0.922 | 0.00753 | -0.091 | 122.511
3.5 | 0.991 | 0.00775 | -0.092 | 127.975
4 | 1.06 | 0.00797 | -0.093 | 133.022
4.5 | 1.129 | 0.00828 | -0.094 | 136.345
5 | 1.197 | 0.00861 | -0.094 | 138.985
5.5 | 1.247 | 0.009 | -0.095 | 138.554
6 | 1.308 | 0.00937 | -0.096 | 139.689
6.5 | 1.359 | 0.01184 | -0.096 | 114.745
7 | 1.41 | 0.01381 | -0.096 | 102.097
7.5 | 1.453 | 0.01783 | -0.096 | 81.473
8 | 1.491 | 0.02309 | -0.096 | 64.569
8.5 | 1.527 | 0.0247 | -0.097 | 61.808
9 | 1.552 | 0.02658 | -0.098 | 58.397
9.5 | 1.557 | 0.02854 | -0.098 | 54.542
10 | 1.529 | 0.03081 | -0.099 | 49.626
10.5 | 1.433 | 0.03397 | -0.099 | 42.179
11 | 0.954 | 0.04047 | -0.099 | 23.574
11.5 | 0.986 | 0.04077 | -0.1 | 24.184
12 | 0.875 | 0.09322 | -0.053 | 9.384
12.5 | 0.901 | 0.09159 | -0.053 | 9.841
13 | 0.928 | 0.10125 | -0.053 | 9.168
13.5 | 0.967 | 0.10779 | -0.066 | 8.969
14 | 0.985 | 0.11014 | -0.058 | 8.946
14.5 | 1.144 | 0.06698 | -0.1 | 17.075

## 72. Re 4M Mach 0.50 (2)
BIGFOIL.COM POLAR EXPORT
NACA64-519 a=0.6
NACA64-519 a=0.6 |  |  |  | Cl Max: | 1.3895 | at alpha= | 16 | deg
XFOIL ncrit=9 |  |  |  | L/D Max: | 170.216 | at alpha= | 5.5 | deg
Re: | 4000000 |  |  | Cd Min: | 0.19451 | at alpha= | 20 | deg
Mach: | 0.5 |  |  | Cl=0 at alpha= | -3.6235 | deg
|  |  |  | @ Cl=0.1, Cd= | 0.0068142
|  |  |  | @ Cl=0.4, Cd= | 0.0055548
|  |  |  | @ Cl=0.6, Cd= | 0.0057404
alpha (deg) | Cl | Cd | Cm | Cl/Cd
-16 | -0.4732 | 0.13161 | -0.0613 | -3.5955
-15.5 | -0.5055 | 0.11664 | -0.0719 | -4.3338
-15 | -0.5185 | 0.10529 | -0.0798 | -4.9245
-14.5 | -0.5442 | 0.09281 | -0.0887 | -5.8636
-14 | -0.5717 | 0.0805 | -0.0974 | -7.1019
-13.5 | -0.5931 | 0.06921 | -0.1053 | -8.5696
-12.5 | -0.6475 | 0.04837 | -0.1189 | -13.3864
-12 | -0.6721 | 0.0402 | -0.1224 | -16.7189
-11.5 | -0.7009 | 0.03297 | -0.1237 | -21.2587
-11 | -0.7109 | 0.0276 | -0.1228 | -25.7572
-10.5 | -0.7073 | 0.02329 | -0.1208 | -30.3693
-10 | -0.6994 | 0.01948 | -0.1179 | -35.9035
-9.5 | -0.6893 | 0.01618 | -0.1141 | -42.602
-9 | -0.6781 | 0.01387 | -0.1079 | -48.8897
-8.5 | -0.6502 | 0.01253 | -0.1013 | -51.8915
-8 | -0.5966 | 0.01151 | -0.0976 | -51.8332
-7.5 | -0.5375 | 0.01062 | -0.0949 | -50.6121
-7 | -0.4717 | 0.00997 | -0.0931 | -47.3119
-6.5 | -0.4035 | 0.00947 | -0.0919 | -42.6082
-6 | -0.3348 | 0.00898 | -0.091 | -37.2829
-5.5 | -0.2644 | 0.00862 | -0.0906 | -30.6729
-5 | -0.194 | 0.00831 | -0.0904 | -23.3454
-4.5 | -0.1228 | 0.00804 | -0.0906 | -15.2736
-3.5 | 0.0173 | 0.00738 | -0.0913 | 2.3442
-2.5 | 0.1547 | 0.00644 | -0.0924 | 24.0217
-2 | 0.2213 | 0.00571 | -0.0931 | 38.7566
-1.5 | 0.292 | 0.00551 | -0.094 | 52.9946
-1 | 0.3644 | 0.00552 | -0.0951 | 66.0145
-0.5 | 0.436 | 0.00559 | -0.0961 | 77.9964
0 | 0.5081 | 0.00563 | -0.0972 | 90.2487
0.5 | 0.5803 | 0.00571 | -0.0983 | 101.6287
1 | 0.6515 | 0.00582 | -0.0993 | 111.9416
1.5 | 0.7221 | 0.00594 | -0.1001 | 121.5657
2 | 0.7941 | 0.00602 | -0.101 | 131.9103
2.5 | 0.8652 | 0.00614 | -0.1017 | 140.9121
3 | 0.935 | 0.00629 | -0.1021 | 148.6486
3.5 | 1.0036 | 0.00647 | -0.1021 | 155.1159
4 | 1.0738 | 0.00661 | -0.1023 | 162.4508
4.5 | 1.1383 | 0.00688 | -0.1013 | 165.4506
5 | 1.2036 | 0.0071 | -0.1003 | 169.5211
5.5 | 1.263 | 0.00742 | -0.0982 | 170.2156
6 | 1.2974 | 0.00796 | -0.0917 | 162.9899
6.5 | 1.3132 | 0.0094 | -0.0835 | 139.7021
7 | 1.2772 | 0.013 | -0.0702 | 98.2462
7.5 | 1.2501 | 0.01699 | -0.0597 | 73.5786
8 | 1.23 | 0.02121 | -0.0512 | 57.9915
8.5 | 1.2191 | 0.02555 | -0.0446 | 47.7143
9 | 1.2126 | 0.03011 | -0.0393 | 40.2723
9.5 | 1.2123 | 0.03471 | -0.0351 | 34.9265
10 | 1.2175 | 0.03927 | -0.0317 | 31.0033
10.5 | 1.2226 | 0.04414 | -0.0289 | 27.6982
11 | 1.2279 | 0.04922 | -0.0266 | 24.9472
11.5 | 1.2462 | 0.05337 | -0.0247 | 23.3502
12 | 1.273 | 0.0574 | -0.0241 | 22.1777
12.5 | 1.2941 | 0.06189 | -0.0227 | 20.9097
13 | 1.317 | 0.06646 | -0.0216 | 19.8164
13.5 | 1.3352 | 0.07162 | -0.0208 | 18.6428
14 | 1.3544 | 0.07693 | -0.0203 | 17.6056
14.5 | 1.3698 | 0.0828 | -0.0201 | 16.5435
15 | 1.38 | 0.08946 | -0.0205 | 15.4259
15.5 | 1.3867 | 0.09675 | -0.0214 | 14.3328
16 | 1.3895 | 0.10474 | -0.023 | 13.2662
16.5 | 1.3871 | 0.11366 | -0.0256 | 12.2039
17 | 1.38 | 0.12337 | -0.0292 | 11.1859
17.5 | 1.3679 | 0.13402 | -0.0339 | 10.2067
18 | 1.3527 | 0.14533 | -0.0397 | 9.3078
18.5 | 1.3358 | 0.15717 | -0.0465 | 8.4991
19 | 1.3183 | 0.16945 | -0.0542 | 7.7799
19.5 | 1.3017 | 0.18188 | -0.0625 | 7.1569
20 | 1.2863 | 0.19451 | -0.0712 | 6.613

## 73. Re 5M Mach 0.00 (1)
BIGFOIL.COM POLAR EXPORT
NACA64-519 a=0.6
NACA64-519 a=0.6 |  |  |  | Cl Max: | 1.767 | at alpha= | 15 | deg
JavaFoil+Calcfoil stall+Eppler ext transition |  |  |  | L/D Max: | 161.774 | at alpha= | 6 | deg
Re: | 5000000 |  |  | Cd Min: | 0.00546 | at alpha= | -3 | deg
Mach: | 0 |  |  | Cl=0 at alpha= | -3.5161 | deg
|  |  |  | @ Cl=0.1, Cd= | 0.0054656
|  |  |  | @ Cl=0.4, Cd= | 0.0056113
|  |  |  | @ Cl=0.6, Cd= | 0.0058656
alpha (deg) | Cl | Cd | Cm | Cl/Cd
-20 | -0.873 | 0.15401 | -0.028 | -5.666
-19.5 | -0.888 | 0.1434 | -0.029 | -6.19
-19 | -0.9 | 0.13582 | -0.03 | -6.626
-18.5 | -0.913 | 0.12576 | -0.031 | -7.256
-18 | -0.923 | 0.11639 | -0.032 | -7.932
-17.5 | -0.933 | 0.10697 | -0.034 | -8.717
-17 | -0.938 | 0.09951 | -0.035 | -9.424
-16.5 | -0.951 | 0.08462 | -0.038 | -11.236
-16 | -0.98 | 0.0606 | -0.042 | -16.169
-15.5 | -0.986 | 0.05069 | -0.044 | -19.461
-15 | -0.992 | 0.04018 | -0.046 | -24.7
-14.5 | -0.986 | 0.03504 | -0.048 | -28.137
-14 | -0.976 | 0.03032 | -0.049 | -32.18
-13.5 | -0.961 | 0.02637 | -0.05 | -36.447
-13 | -0.944 | 0.02257 | -0.052 | -41.84
-12.5 | -0.923 | 0.0196 | -0.053 | -47.068
-12 | -0.896 | 0.01767 | -0.054 | -50.674
-11.5 | -0.863 | 0.01562 | -0.055 | -55.279
-11 | -0.828 | 0.01446 | -0.057 | -57.302
-10.5 | -0.788 | 0.0132 | -0.058 | -59.674
-10 | -0.743 | 0.01218 | -0.059 | -61.055
-9.5 | -0.697 | 0.0113 | -0.06 | -61.676
-9 | -0.652 | 0.00983 | -0.062 | -66.266
-8.5 | -0.599 | 0.0092 | -0.063 | -65.155
-8 | -0.542 | 0.00891 | -0.063 | -60.852
-7.5 | -0.484 | 0.0088 | -0.064 | -55.067
-7 | -0.426 | 0.0084 | -0.065 | -50.64
-6.5 | -0.366 | 0.00824 | -0.066 | -44.439
-6 | -0.306 | 0.00804 | -0.067 | -38.033
-5.5 | -0.245 | 0.0079 | -0.067 | -31.023
-5 | -0.184 | 0.00768 | -0.068 | -23.945
-4.5 | -0.122 | 0.0076 | -0.069 | -16.071
-4 | -0.06 | 0.00744 | -0.07 | -8.086
-3.5 | 0.002 | 0.00593 | -0.071 | 0.354
-3 | 0.065 | 0.00546 | -0.071 | 11.826
-2.5 | 0.127 | 0.00547 | -0.072 | 23.29
-2 | 0.19 | 0.00548 | -0.073 | 34.684
-1.5 | 0.253 | 0.00549 | -0.074 | 45.971
-1 | 0.315 | 0.00553 | -0.075 | 57.045
-0.5 | 0.378 | 0.00559 | -0.075 | 67.594
0 | 0.44 | 0.00565 | -0.076 | 77.958
0.5 | 0.503 | 0.00572 | -0.077 | 87.928
1 | 0.565 | 0.00581 | -0.078 | 97.36
1.5 | 0.628 | 0.00591 | -0.078 | 106.211
2 | 0.69 | 0.00602 | -0.079 | 114.635
2.5 | 0.752 | 0.00611 | -0.08 | 123.047
3 | 0.815 | 0.00623 | -0.081 | 130.809
3.5 | 0.877 | 0.00638 | -0.082 | 137.465
4 | 0.933 | 0.00643 | -0.082 | 145.136
4.5 | 0.993 | 0.0066 | -0.082 | 150.332
5 | 1.052 | 0.00678 | -0.083 | 155.277
5.5 | 1.102 | 0.00698 | -0.084 | 158.002
6 | 1.159 | 0.00716 | -0.084 | 161.774
6.5 | 1.208 | 0.00872 | -0.084 | 138.555
7 | 1.259 | 0.00975 | -0.085 | 129.051
7.5 | 1.308 | 0.01113 | -0.085 | 117.513
8 | 1.355 | 0.01295 | -0.085 | 104.58
8.5 | 1.401 | 0.01475 | -0.086 | 94.994
9 | 1.445 | 0.01699 | -0.086 | 85.091
9.5 | 1.489 | 0.01785 | -0.087 | 83.426
10 | 1.531 | 0.01876 | -0.087 | 81.59
10.5 | 1.569 | 0.01978 | -0.088 | 79.313
11 | 1.605 | 0.02081 | -0.088 | 77.138
11.5 | 1.638 | 0.02178 | -0.089 | 75.231
12 | 1.668 | 0.02301 | -0.089 | 72.465
12.5 | 1.694 | 0.02418 | -0.09 | 70.053
13 | 1.717 | 0.02544 | -0.09 | 67.513
13.5 | 1.737 | 0.02639 | -0.091 | 65.813
14 | 1.753 | 0.02779 | -0.091 | 63.088
14.5 | 1.763 | 0.02931 | -0.092 | 60.141
15 | 1.767 | 0.03082 | -0.092 | 57.328
15.5 | 1.767 | 0.03277 | -0.093 | 53.916
16 | 1.763 | 0.03468 | -0.093 | 50.835
16.5 | 1.755 | 0.03675 | -0.093 | 47.764
17 | 1.744 | 0.03895 | -0.094 | 44.781
17.5 | 1.728 | 0.04117 | -0.094 | 41.987
18 | 1.71 | 0.04343 | -0.094 | 39.388
18.5 | 1.689 | 0.04618 | -0.095 | 36.565
19 | 1.664 | 0.04902 | -0.095 | 33.942
19.5 | 1.637 | 0.05175 | -0.095 | 31.629
20 | 1.603 | 0.05471 | -0.095 | 29.306

## 74. Re 5M Mach 0.00 (2)
BIGFOIL.COM POLAR EXPORT
NACA64-519 a=0.6
NACA64-519 a=0.6 |  |  |  | Cl Max: | 1.6259 | at alpha= | 20 | deg
XFOIL ncrit=9 |  |  |  | L/D Max: | 177.741 | at alpha= | 5.5 | deg
Re: | 5000000 |  |  | Cd Min: | 0.08 | at alpha= | 20 | deg
Mach: | 0 |  |  | Cl=0 at alpha= | -3.5859 | deg
|  |  |  | @ Cl=0.1, Cd= | 0.0057653
|  |  |  | @ Cl=0.4, Cd= | 0.0048561
|  |  |  | @ Cl=0.6, Cd= | 0.0049969
alpha (deg) | Cl | Cd | Cm | Cl/Cd
-20 | -1.2537 | 0.05014 | -0.0847 | -25.004
-19.5 | -1.2576 | 0.04445 | -0.0867 | -28.2925
-19 | -1.2555 | 0.03972 | -0.0879 | -31.6088
-18.5 | -1.2472 | 0.03591 | -0.0885 | -34.7313
-18 | -1.2411 | 0.03213 | -0.0887 | -38.6275
-17.5 | -1.2308 | 0.02885 | -0.0885 | -42.662
-17 | -1.2206 | 0.02566 | -0.0879 | -47.5682
-16.5 | -1.2092 | 0.02276 | -0.0869 | -53.1283
-16 | -1.2315 | 0.0182 | -0.0832 | -67.6648
-15.5 | -1.2102 | 0.01664 | -0.0809 | -72.7284
-15 | -1.1938 | 0.01523 | -0.0772 | -78.3848
-14.5 | -1.1747 | 0.01437 | -0.0724 | -81.7467
-14 | -1.1371 | 0.01374 | -0.0703 | -82.7584
-13.5 | -1.0941 | 0.01312 | -0.069 | -83.3918
-13 | -1.0493 | 0.01248 | -0.068 | -84.0785
-12.5 | -1.0013 | 0.01195 | -0.0673 | -83.7908
-12 | -0.9509 | 0.01146 | -0.067 | -82.9756
-11.5 | -0.8989 | 0.01103 | -0.0669 | -81.4959
-11 | -0.8464 | 0.0106 | -0.0668 | -79.8491
-10.5 | -0.7933 | 0.01015 | -0.0669 | -78.1576
-10 | -0.7387 | 0.00976 | -0.0671 | -75.6865
-9.5 | -0.6831 | 0.00943 | -0.0675 | -72.439
-9 | -0.6271 | 0.00912 | -0.0679 | -68.761
-8.5 | -0.571 | 0.00875 | -0.0684 | -65.2571
-8 | -0.514 | 0.00847 | -0.0689 | -60.6848
-7.5 | -0.4563 | 0.00824 | -0.0696 | -55.3762
-7 | -0.3989 | 0.00793 | -0.0702 | -50.3026
-6.5 | -0.3408 | 0.00773 | -0.071 | -44.088
-6 | -0.2824 | 0.0075 | -0.0717 | -37.6533
-5.5 | -0.224 | 0.00731 | -0.0725 | -30.643
-5 | -0.1654 | 0.00711 | -0.0733 | -23.263
-4.5 | -0.1068 | 0.00688 | -0.0742 | -15.5233
-4 | -0.0487 | 0.00659 | -0.075 | -7.39
-3.5 | 0.0101 | 0.00633 | -0.0759 | 1.5956
-3 | 0.0684 | 0.006 | -0.0768 | 11.4
-2.5 | 0.1263 | 0.00557 | -0.0777 | 22.675
-2 | 0.1841 | 0.00509 | -0.0786 | 36.169
-1.5 | 0.243 | 0.00486 | -0.0796 | 50
-1 | 0.3033 | 0.00482 | -0.0807 | 62.9253
-0.5 | 0.3634 | 0.00485 | -0.0818 | 74.9278
0 | 0.4236 | 0.00486 | -0.0829 | 87.1605
0.5 | 0.4839 | 0.0049 | -0.0839 | 98.7551
1 | 0.5436 | 0.00495 | -0.085 | 109.8182
1.5 | 0.6037 | 0.005 | -0.086 | 120.74
2 | 0.6637 | 0.00506 | -0.0871 | 131.166
2.5 | 0.7226 | 0.00517 | -0.088 | 139.7679
3 | 0.7823 | 0.00522 | -0.0891 | 149.8659
4 | 0.8997 | 0.00544 | -0.0909 | 165.386
4.5 | 0.9573 | 0.0056 | -0.0916 | 170.9464
5 | 1.0146 | 0.00577 | -0.0923 | 175.8406
5.5 | 1.07 | 0.00602 | -0.0927 | 177.7409
6 | 1.1126 | 0.00695 | -0.0911 | 160.0863
6.5 | 1.1478 | 0.00802 | -0.0882 | 143.1172
7 | 1.1763 | 0.00908 | -0.0841 | 129.5485
7.5 | 1.1886 | 0.00998 | -0.0768 | 119.0982
8 | 1.1955 | 0.01137 | -0.0695 | 105.1451
8.5 | 1.2103 | 0.01284 | -0.0643 | 94.2601
9 | 1.227 | 0.01446 | -0.0597 | 84.8548
9.5 | 1.2463 | 0.01611 | -0.0559 | 77.3619
10 | 1.2643 | 0.01791 | -0.0522 | 70.5918
10.5 | 1.2775 | 0.02004 | -0.0483 | 63.7475
11 | 1.291 | 0.02203 | -0.0444 | 58.6019
11.5 | 1.3205 | 0.02395 | -0.0437 | 55.1357
12 | 1.3437 | 0.02612 | -0.0417 | 51.4433
12.5 | 1.3672 | 0.02833 | -0.0399 | 48.2598
13 | 1.3916 | 0.03059 | -0.0384 | 45.492
13.5 | 1.4122 | 0.03321 | -0.0368 | 42.5233
14 | 1.4345 | 0.0358 | -0.0355 | 40.0698
14.5 | 1.4565 | 0.03846 | -0.0344 | 37.8705
15 | 1.4764 | 0.04134 | -0.0332 | 35.7136
15.5 | 1.4955 | 0.04441 | -0.0323 | 33.6748
16 | 1.5146 | 0.04757 | -0.0315 | 31.8394
16.5 | 1.5322 | 0.05094 | -0.0309 | 30.0785
17 | 1.5467 | 0.05471 | -0.0303 | 28.2709
17.5 | 1.5635 | 0.05826 | -0.03 | 26.8366
18 | 1.5793 | 0.06208 | -0.0299 | 25.4398
18.5 | 1.5931 | 0.0662 | -0.03 | 24.065
19 | 1.6058 | 0.0705 | -0.0302 | 22.7773
19.5 | 1.6174 | 0.075 | -0.0306 | 21.5653
20 | 1.6259 | 0.08 | -0.0313 | 20.3238

## 75. Re 5M Mach 0.10 (1)
BIGFOIL.COM POLAR EXPORT
NACA64-519 a=0.6
NACA64-519 a=0.6 |  |  |  | Cl Max: | 1.757 | at alpha= | 15 | deg
JavaFoil+Calcfoil stall+Eppler ext transition |  |  |  | L/D Max: | 161.009 | at alpha= | 6 | deg
Re: | 5000000 |  |  | Cd Min: | 0.00544 | at alpha= | -3 | deg
Mach: | 0.1 |  |  | Cl=0 at alpha= | -3.5161 | deg
|  |  |  | @ Cl=0.1, Cd= | 0.0054511
|  |  |  | @ Cl=0.4, Cd= | 0.0056149
|  |  |  | @ Cl=0.6, Cd= | 0.0059006
alpha (deg) | Cl | Cd | Cm | Cl/Cd
-20 | -0.832 | 0.15555 | -0.028 | -5.346
-19.5 | -0.848 | 0.14719 | -0.028 | -5.762
-19 | -0.864 | 0.13981 | -0.029 | -6.179
-18.5 | -0.879 | 0.13026 | -0.03 | -6.747
-18 | -0.891 | 0.12192 | -0.031 | -7.312
-17.5 | -0.903 | 0.11324 | -0.033 | -7.973
-17 | -0.91 | 0.10605 | -0.034 | -8.583
-16.5 | -0.92 | 0.09467 | -0.036 | -9.723
-16 | -0.93 | 0.08243 | -0.038 | -11.288
-15.5 | -0.968 | 0.05399 | -0.044 | -17.93
-15 | -0.974 | 0.04437 | -0.046 | -21.953
-14.5 | -0.974 | 0.03683 | -0.048 | -26.453
-14 | -0.966 | 0.03214 | -0.049 | -30.053
-13.5 | -0.953 | 0.02793 | -0.05 | -34.123
-13 | -0.94 | 0.0234 | -0.052 | -40.15
-12.5 | -0.919 | 0.02039 | -0.053 | -45.053
-12 | -0.893 | 0.01821 | -0.054 | -49.064
-11.5 | -0.862 | 0.01609 | -0.055 | -53.595
-11 | -0.828 | 0.01481 | -0.057 | -55.939
-10.5 | -0.788 | 0.01346 | -0.058 | -58.578
-10 | -0.745 | 0.01239 | -0.059 | -60.106
-9.5 | -0.698 | 0.01149 | -0.06 | -60.721
-9 | -0.652 | 0.00953 | -0.062 | -68.487
-8.5 | -0.602 | 0.00932 | -0.063 | -64.55
-8 | -0.545 | 0.00895 | -0.064 | -60.871
-7.5 | -0.486 | 0.0087 | -0.065 | -55.895
-7 | -0.428 | 0.00854 | -0.065 | -50.033
-6.5 | -0.368 | 0.00831 | -0.066 | -44.249
-6 | -0.307 | 0.00804 | -0.067 | -38.21
-5.5 | -0.246 | 0.00792 | -0.068 | -31.076
-5 | -0.185 | 0.00775 | -0.069 | -23.815
-4.5 | -0.123 | 0.00761 | -0.069 | -16.125
-4 | -0.06 | 0.00746 | -0.07 | -8.103
-3.5 | 0.002 | 0.00592 | -0.071 | 0.356
-3 | 0.065 | 0.00544 | -0.072 | 11.913
-2.5 | 0.128 | 0.00546 | -0.072 | 23.463
-2 | 0.191 | 0.00551 | -0.073 | 34.651
-1.5 | 0.254 | 0.00553 | -0.074 | 45.931
-1 | 0.317 | 0.00554 | -0.075 | 57.181
-0.5 | 0.38 | 0.00558 | -0.076 | 67.989
0 | 0.443 | 0.00569 | -0.076 | 77.744
0.5 | 0.505 | 0.00577 | -0.077 | 87.591
1 | 0.568 | 0.00586 | -0.078 | 96.991
1.5 | 0.631 | 0.00594 | -0.079 | 106.262
2 | 0.694 | 0.00603 | -0.08 | 114.977
2.5 | 0.756 | 0.00613 | -0.08 | 123.301
3 | 0.819 | 0.00624 | -0.081 | 131.168
3.5 | 0.877 | 0.00603 | -0.082 | 145.352
4 | 0.937 | 0.00648 | -0.082 | 144.676
4.5 | 0.997 | 0.00665 | -0.083 | 149.88
5 | 1.057 | 0.00683 | -0.083 | 154.707
5.5 | 1.107 | 0.00704 | -0.084 | 157.36
6 | 1.164 | 0.00723 | -0.085 | 161.009
6.5 | 1.213 | 0.00883 | -0.085 | 137.274
7 | 1.264 | 0.00986 | -0.085 | 128.148
7.5 | 1.313 | 0.0113 | -0.085 | 116.13
8 | 1.36 | 0.01317 | -0.086 | 103.296
8.5 | 1.406 | 0.01493 | -0.086 | 94.213
9 | 1.451 | 0.01718 | -0.087 | 84.42
9.5 | 1.494 | 0.01807 | -0.087 | 82.69
10 | 1.535 | 0.01906 | -0.088 | 80.542
10.5 | 1.573 | 0.02005 | -0.088 | 78.477
11 | 1.608 | 0.02108 | -0.089 | 76.317
11.5 | 1.641 | 0.0222 | -0.089 | 73.898
12 | 1.669 | 0.02329 | -0.09 | 71.672
12.5 | 1.695 | 0.02457 | -0.09 | 68.985
13 | 1.716 | 0.02585 | -0.091 | 66.395
13.5 | 1.734 | 0.02688 | -0.091 | 64.51
14 | 1.748 | 0.02828 | -0.092 | 61.818
14.5 | 1.755 | 0.02986 | -0.092 | 58.782
15 | 1.757 | 0.03154 | -0.093 | 55.693
15.5 | 1.754 | 0.03348 | -0.093 | 52.382
16 | 1.747 | 0.03548 | -0.093 | 49.228
16.5 | 1.735 | 0.03758 | -0.094 | 46.167
17 | 1.719 | 0.03982 | -0.094 | 43.177
17.5 | 1.7 | 0.04219 | -0.094 | 40.294
18 | 1.677 | 0.0446 | -0.095 | 37.614
18.5 | 1.651 | 0.04748 | -0.095 | 34.768
19 | 1.621 | 0.05056 | -0.095 | 32.064
19.5 | 1.589 | 0.05343 | -0.096 | 29.741
20 | 1.551 | 0.05677 | -0.096 | 27.314

## 76. Re 5M Mach 0.10 (2)
BIGFOIL.COM POLAR EXPORT
NACA64-519 a=0.6
NACA64-519 a=0.6 |  |  |  | Cl Max: | 1.6202 | at alpha= | 20 | deg
XFOIL ncrit=9 |  |  |  | L/D Max: | 178.344 | at alpha= | 5.5 | deg
Re: | 5000000 |  |  | Cd Min: | 0.08297 | at alpha= | 20 | deg
Mach: | 0.1 |  |  | Cl=0 at alpha= | -3.587 | deg
|  |  |  | @ Cl=0.1, Cd= | 0.005791
|  |  |  | @ Cl=0.4, Cd= | 0.00487
|  |  |  | @ Cl=0.6, Cd= | 0.0050049
alpha (deg) | Cl | Cd | Cm | Cl/Cd
-20 | -1.2294 | 0.05471 | -0.0849 | -22.4712
-19.5 | -1.2393 | 0.048 | -0.0876 | -25.8188
-19 | -1.2397 | 0.04275 | -0.0893 | -28.9988
-18.5 | -1.2327 | 0.03853 | -0.0903 | -31.9933
-17.5 | -1.2196 | 0.03087 | -0.0907 | -39.5076
-17 | -1.2077 | 0.02767 | -0.0903 | -43.6465
-16.5 | -1.1975 | 0.02451 | -0.0895 | -48.8576
-15.5 | -1.2061 | 0.0174 | -0.0841 | -69.3161
-15 | -1.1866 | 0.01587 | -0.0811 | -74.77
-14.5 | -1.1687 | 0.01471 | -0.0767 | -79.4494
-14 | -1.1414 | 0.014 | -0.0728 | -81.5286
-13.5 | -1.0989 | 0.01338 | -0.0712 | -82.13
-13 | -1.0548 | 0.01271 | -0.0699 | -82.9898
-12.5 | -1.0074 | 0.01213 | -0.069 | -83.0503
-12 | -0.9572 | 0.01161 | -0.0685 | -82.4462
-11.5 | -0.9052 | 0.01115 | -0.0682 | -81.1839
-11 | -0.8519 | 0.01074 | -0.0681 | -79.3203
-10.5 | -0.7988 | 0.01025 | -0.068 | -77.9317
-10 | -0.7439 | 0.00984 | -0.0681 | -75.5996
-9.5 | -0.688 | 0.0095 | -0.0684 | -72.4211
-9 | -0.6313 | 0.00921 | -0.0688 | -68.5451
-8.5 | -0.575 | 0.00881 | -0.0691 | -65.2667
-8 | -0.5176 | 0.00851 | -0.0696 | -60.8226
-7.5 | -0.4595 | 0.00828 | -0.0702 | -55.4952
-7 | -0.4015 | 0.00797 | -0.0708 | -50.3764
-6.5 | -0.3431 | 0.00775 | -0.0715 | -44.271
-6 | -0.2842 | 0.00754 | -0.0723 | -37.6923
-5.5 | -0.2254 | 0.00733 | -0.073 | -30.7503
-5 | -0.1664 | 0.00714 | -0.0738 | -23.3053
-4.5 | -0.1074 | 0.00691 | -0.0747 | -15.5427
-4 | -0.0489 | 0.00661 | -0.0755 | -7.3979
-3.5 | 0.0103 | 0.00636 | -0.0764 | 1.6195
-3 | 0.0689 | 0.00602 | -0.0773 | 11.4452
-2.5 | 0.1273 | 0.00559 | -0.0782 | 22.7728
-2 | 0.1854 | 0.00512 | -0.0791 | 36.2109
-1.5 | 0.2446 | 0.00487 | -0.0801 | 50.2259
-1 | 0.3053 | 0.00484 | -0.0812 | 63.0785
-0.5 | 0.3657 | 0.00487 | -0.0822 | 75.0924
0 | 0.4264 | 0.00487 | -0.0833 | 87.5565
0.5 | 0.4871 | 0.00491 | -0.0844 | 99.2057
1 | 0.5472 | 0.00497 | -0.0855 | 110.1006
1.5 | 0.6077 | 0.00501 | -0.0866 | 121.2974
2 | 0.6681 | 0.00508 | -0.0876 | 131.5157
2.5 | 0.7274 | 0.00519 | -0.0885 | 140.1541
3 | 0.7875 | 0.00523 | -0.0896 | 150.5736
3.5 | 0.8463 | 0.00539 | -0.0904 | 157.013
4 | 0.9057 | 0.00546 | -0.0914 | 165.8791
4.5 | 0.9637 | 0.00562 | -0.0921 | 171.4769
5 | 1.0213 | 0.0058 | -0.0927 | 176.0862
5.5 | 1.0772 | 0.00604 | -0.0931 | 178.3444
6.5 | 1.1538 | 0.00807 | -0.0882 | 142.974
7 | 1.1804 | 0.00916 | -0.0837 | 128.8646
7.5 | 1.1885 | 0.01012 | -0.0756 | 117.4407
8 | 1.196 | 0.01159 | -0.0686 | 103.1924
8.5 | 1.2103 | 0.01315 | -0.0633 | 92.038
9 | 1.2261 | 0.01487 | -0.0587 | 82.4546
10 | 1.2626 | 0.0185 | -0.0511 | 68.2486
10.5 | 1.276 | 0.02068 | -0.0472 | 61.7021
11 | 1.2898 | 0.02276 | -0.0435 | 56.6696
11.5 | 1.3196 | 0.02472 | -0.0428 | 53.3819
12 | 1.3426 | 0.02698 | -0.0408 | 49.7628
12.5 | 1.3647 | 0.02937 | -0.0389 | 46.4658
13 | 1.3887 | 0.03175 | -0.0374 | 43.7386
13.5 | 1.4096 | 0.03442 | -0.0358 | 40.9529
14 | 1.4341 | 0.03689 | -0.0346 | 38.875
14.5 | 1.4547 | 0.03975 | -0.0334 | 36.5962
15 | 1.4728 | 0.04291 | -0.0322 | 34.323
15.5 | 1.4922 | 0.04605 | -0.0313 | 32.4039
16 | 1.5119 | 0.04921 | -0.0306 | 30.7234
16.5 | 1.5304 | 0.05259 | -0.0299 | 29.1006
17 | 1.5433 | 0.05662 | -0.0294 | 27.2572
17.5 | 1.5594 | 0.06041 | -0.0292 | 25.8136
18 | 1.5756 | 0.0643 | -0.0291 | 24.5039
18.5 | 1.5908 | 0.06831 | -0.0292 | 23.288
19 | 1.6016 | 0.07297 | -0.0295 | 21.9487
19.5 | 1.6095 | 0.0781 | -0.0301 | 20.6082
20 | 1.6202 | 0.08297 | -0.0308 | 19.5275

## 77. Re 5M Mach 0.25 (1)
BIGFOIL.COM POLAR EXPORT
NACA64-519 a=0.6
NACA64-519 a=0.6 |  |  |  | Cl Max: | 1.701 | at alpha= | 13.5 | deg
JavaFoil+Calcfoil stall+Eppler ext transition |  |  |  | L/D Max: | 158.709 | at alpha= | 6 | deg
Re: | 5000000 |  |  | Cd Min: | 0.00549 | at alpha= | -3 | deg
Mach: | 0.25 |  |  | Cl=0 at alpha= | -3.5156 | deg
|  |  |  | @ Cl=0.1, Cd= | 0.0054951
|  |  |  | @ Cl=0.4, Cd= | 0.0057023
|  |  |  | @ Cl=0.6, Cd= | 0.0060275
alpha (deg) | Cl | Cd | Cm | Cl/Cd
-18.5 | -0.597 | 0.1527 | -0.027 | -3.911
-18 | -0.641 | 0.14516 | -0.027 | -4.415
-17.5 | -0.681 | 0.13449 | -0.029 | -5.067
-17 | -0.716 | 0.12833 | -0.029 | -5.582
-16.5 | -0.748 | 0.11821 | -0.031 | -6.331
-16 | -0.773 | 0.11144 | -0.032 | -6.941
-15.5 | -0.794 | 0.10354 | -0.033 | -7.673
-15 | -0.813 | 0.09351 | -0.035 | -8.692
-14.5 | -0.825 | 0.08453 | -0.037 | -9.766
-14 | -0.849 | 0.0658 | -0.043 | -12.899
-13.5 | -0.889 | 0.03985 | -0.049 | -22.307
-13 | -0.889 | 0.03375 | -0.051 | -26.325
-12.5 | -0.883 | 0.02742 | -0.053 | -32.194
-12 | -0.87 | 0.0231 | -0.054 | -37.687
-11.5 | -0.852 | 0.01929 | -0.056 | -44.187
-11 | -0.824 | 0.01724 | -0.057 | -47.779
-10.5 | -0.789 | 0.01531 | -0.059 | -51.505
-10 | -0.748 | 0.01377 | -0.06 | -54.331
-9.5 | -0.704 | 0.01256 | -0.061 | -56.031
-9 | -0.656 | 0.01155 | -0.063 | -56.81
-8.5 | -0.608 | 0.00924 | -0.064 | -65.797
-8 | -0.556 | 0.00928 | -0.066 | -59.961
-7.5 | -0.498 | 0.009 | -0.066 | -55.311
-7 | -0.438 | 0.00872 | -0.067 | -50.183
-6.5 | -0.377 | 0.00851 | -0.068 | -44.292
-6 | -0.315 | 0.00823 | -0.069 | -38.281
-5.5 | -0.253 | 0.00803 | -0.07 | -31.477
-5 | -0.19 | 0.00785 | -0.07 | -24.157
-4.5 | -0.126 | 0.0077 | -0.071 | -16.361
-4 | -0.062 | 0.00759 | -0.072 | -8.174
-3.5 | 0.002 | 0.00604 | -0.073 | 0.358
-3 | 0.067 | 0.00549 | -0.074 | 12.135
-2.5 | 0.132 | 0.0055 | -0.074 | 23.908
-2 | 0.196 | 0.00557 | -0.075 | 35.244
-1.5 | 0.261 | 0.00559 | -0.076 | 46.709
-1 | 0.326 | 0.00564 | -0.077 | 57.722
-0.5 | 0.39 | 0.00569 | -0.078 | 68.569
0 | 0.455 | 0.00577 | -0.079 | 78.767
0.5 | 0.519 | 0.00591 | -0.079 | 87.907
1 | 0.584 | 0.00601 | -0.08 | 97.199
1.5 | 0.648 | 0.00608 | -0.081 | 106.688
2 | 0.713 | 0.00618 | -0.082 | 115.304
2.5 | 0.777 | 0.00629 | -0.083 | 123.488
3 | 0.836 | 0.00638 | -0.083 | 130.894
3.5 | 0.898 | 0.00651 | -0.083 | 138.007
4 | 0.96 | 0.00668 | -0.084 | 143.739
4.5 | 1.022 | 0.00688 | -0.085 | 148.496
5 | 1.083 | 0.00706 | -0.085 | 153.425
5.5 | 1.134 | 0.00729 | -0.086 | 155.52
6 | 1.191 | 0.00751 | -0.087 | 158.709
6.5 | 1.24 | 0.00941 | -0.087 | 131.886
7 | 1.292 | 0.01053 | -0.087 | 122.669
7.5 | 1.341 | 0.01235 | -0.088 | 108.527
8 | 1.387 | 0.01479 | -0.088 | 93.778
8.5 | 1.432 | 0.01748 | -0.088 | 81.931
9 | 1.478 | 0.0184 | -0.089 | 80.338
9.5 | 1.52 | 0.01939 | -0.089 | 78.404
10 | 1.559 | 0.02054 | -0.09 | 75.877
10.5 | 1.593 | 0.02166 | -0.09 | 73.546
11 | 1.624 | 0.0228 | -0.091 | 71.22
11.5 | 1.649 | 0.02412 | -0.091 | 68.365
12 | 1.67 | 0.02549 | -0.092 | 65.525
12.5 | 1.686 | 0.02694 | -0.092 | 62.585
13 | 1.696 | 0.02844 | -0.093 | 59.642
13.5 | 1.701 | 0.02989 | -0.093 | 56.901
14 | 1.699 | 0.03168 | -0.094 | 53.644
14.5 | 1.687 | 0.03346 | -0.094 | 50.43
15 | 1.667 | 0.03582 | -0.095 | 46.536
15.5 | 1.638 | 0.03817 | -0.095 | 42.92
16 | 1.602 | 0.04082 | -0.095 | 39.255
16.5 | 1.56 | 0.04377 | -0.096 | 35.633
17 | 1.509 | 0.04701 | -0.096 | 32.111
17.5 | 1.453 | 0.05023 | -0.096 | 28.932
18 | 1.39 | 0.05457 | -0.096 | 25.471
18.5 | 1.321 | 0.05895 | -0.096 | 22.416

## 78. Re 5M Mach 0.25 (2)
BIGFOIL.COM POLAR EXPORT
NACA64-519 a=0.6
NACA64-519 a=0.6 |  |  |  | Cl Max: | 1.5946 | at alpha= | 20 | deg
XFOIL ncrit=9 |  |  |  | L/D Max: | 180.372 | at alpha= | 5.5 | deg
Re: | 5000000 |  |  | Cd Min: | 0.09859 | at alpha= | 20 | deg
Mach: | 0.25 |  |  | Cl=0 at alpha= | -3.5925 | deg
|  |  |  | @ Cl=0.1, Cd= | 0.0059675
|  |  |  | @ Cl=0.4, Cd= | 0.0049333
|  |  |  | @ Cl=0.6, Cd= | 0.0050762
alpha (deg) | Cl | Cd | Cm | Cl/Cd
-20 | -1.0411 | 0.09038 | -0.0733 | -11.5191
-19.5 | -1.0985 | 0.07469 | -0.0839 | -14.7075
-19 | -1.1261 | 0.06419 | -0.0903 | -17.5432
-18.5 | -1.1356 | 0.05654 | -0.0943 | -20.0849
-18 | -1.149 | 0.04912 | -0.0975 | -23.3917
-17.5 | -1.1526 | 0.04319 | -0.0994 | -26.6867
-17 | -1.1509 | 0.0382 | -0.1004 | -30.1283
-16.5 | -1.1481 | 0.03376 | -0.1006 | -34.0077
-16 | -1.1411 | 0.02983 | -0.1002 | -38.2534
-15.5 | -1.1301 | 0.02639 | -0.0993 | -42.823
-15 | -1.1218 | 0.02291 | -0.098 | -48.9655
-14.5 | -1.1346 | 0.01859 | -0.0949 | -61.0328
-14 | -1.1172 | 0.01649 | -0.0919 | -67.7502
-13.5 | -1.0969 | 0.01498 | -0.0878 | -73.2243
-13 | -1.0767 | 0.01402 | -0.0822 | -76.7974
-12.5 | -1.0338 | 0.01332 | -0.0797 | -77.6126
-12 | -0.9874 | 0.01257 | -0.0777 | -78.5521
-11.5 | -0.9368 | 0.01194 | -0.0762 | -78.459
-11 | -0.8832 | 0.0114 | -0.0752 | -77.4737
-10.5 | -0.8274 | 0.01092 | -0.0745 | -75.7692
-10 | -0.7718 | 0.01037 | -0.0739 | -74.4262
-9.5 | -0.7144 | 0.00993 | -0.0736 | -71.9436
-9 | -0.6557 | 0.00954 | -0.0735 | -68.7317
-8.5 | -0.5961 | 0.0092 | -0.0736 | -64.7935
-8 | -0.5372 | 0.0088 | -0.0736 | -61.0455
-7.5 | -0.4769 | 0.00848 | -0.0739 | -56.2382
-7 | -0.4161 | 0.00823 | -0.0743 | -50.5589
-6.5 | -0.3556 | 0.00792 | -0.0748 | -44.899
-5.5 | -0.2332 | 0.00748 | -0.076 | -31.1765
-5 | -0.1718 | 0.00729 | -0.0767 | -23.5665
-4.5 | -0.1105 | 0.00707 | -0.0774 | -15.6294
-4 | -0.0498 | 0.00677 | -0.0782 | -7.356
-3.5 | 0.0113 | 0.00649 | -0.079 | 1.7411
-3 | 0.0722 | 0.00617 | -0.0799 | 11.7018
-2.5 | 0.1326 | 0.00573 | -0.0808 | 23.1414
-2 | 0.1924 | 0.00525 | -0.0817 | 36.6476
-1.5 | 0.2537 | 0.00492 | -0.0827 | 51.565
-1 | 0.3162 | 0.00493 | -0.0838 | 64.1379
-0.5 | 0.3791 | 0.00493 | -0.0849 | 76.8966
0 | 0.442 | 0.00494 | -0.086 | 89.4737
0.5 | 0.5044 | 0.00502 | -0.0871 | 100.4781
1 | 0.5671 | 0.00505 | -0.0882 | 112.297
1.5 | 0.6298 | 0.0051 | -0.0893 | 123.4902
2 | 0.692 | 0.00519 | -0.0903 | 133.3333
2.5 | 0.7541 | 0.00528 | -0.0913 | 142.822
3 | 0.8161 | 0.00535 | -0.0923 | 152.5421
3.5 | 0.8772 | 0.00549 | -0.0931 | 159.7814
4 | 0.9388 | 0.00558 | -0.094 | 168.2437
4.5 | 0.999 | 0.00574 | -0.0946 | 174.0418
5 | 1.0585 | 0.00595 | -0.0951 | 177.8992
5.5 | 1.1165 | 0.00619 | -0.0953 | 180.3716
6.5 | 1.1839 | 0.0084 | -0.0877 | 140.9405
7 | 1.1888 | 0.00952 | -0.0787 | 124.8739
7.5 | 1.1912 | 0.01116 | -0.0704 | 106.7384
8 | 1.2012 | 0.01296 | -0.0642 | 92.6852
8.5 | 1.2121 | 0.01502 | -0.0587 | 80.6991
9 | 1.2232 | 0.01727 | -0.0537 | 70.828
9.5 | 1.2418 | 0.01934 | -0.0499 | 64.2089
10 | 1.2555 | 0.02177 | -0.0459 | 57.6711
10.5 | 1.2648 | 0.02463 | -0.0419 | 51.352
11 | 1.2797 | 0.0272 | -0.0386 | 47.0478
11.5 | 1.31 | 0.02952 | -0.0381 | 44.3767
12 | 1.3338 | 0.0321 | -0.0362 | 41.5514
12.5 | 1.3567 | 0.03484 | -0.0344 | 38.9409
13 | 1.3782 | 0.03782 | -0.0327 | 36.441
13.5 | 1.3998 | 0.04086 | -0.0313 | 34.2584
14 | 1.4215 | 0.044 | -0.03 | 32.3068
14.5 | 1.4401 | 0.04747 | -0.0287 | 30.3371
15 | 1.4614 | 0.0508 | -0.0277 | 28.7677
15.5 | 1.4803 | 0.05448 | -0.0269 | 27.1714
16 | 1.4954 | 0.05863 | -0.0262 | 25.5057
16.5 | 1.5106 | 0.0629 | -0.0257 | 24.0159
17 | 1.5275 | 0.06712 | -0.0255 | 22.7577
17.5 | 1.5445 | 0.07136 | -0.0255 | 21.6438
18 | 1.5566 | 0.07633 | -0.0257 | 20.393
18.5 | 1.5638 | 0.08197 | -0.0263 | 19.0777
19 | 1.5759 | 0.0872 | -0.027 | 18.0722
19.5 | 1.5852 | 0.09287 | -0.0281 | 17.069
20 | 1.5946 | 0.09859 | -0.0294 | 16.1741

## 79. Re 5M Mach 0.50 (1)
BIGFOIL.COM POLAR EXPORT
NACA64-519 a=0.6
NACA64-519 a=0.6 |  |  |  | Cl Max: | 1.559 | at alpha= | 9.5 | deg
JavaFoil+Calcfoil stall+Eppler ext transition |  |  |  | L/D Max: | 143.614 | at alpha= | 5 | deg
Re: | 5000000 |  |  | Cd Min: | 0.00583 | at alpha= | -0.5 | deg
Mach: | 0.5 |  |  | Cl=0 at alpha= | -3.5141 | deg
|  |  |  | @ Cl=0.1, Cd= | 0.0060982
|  |  |  | @ Cl=0.4, Cd= | 0.005955
|  |  |  | @ Cl=0.6, Cd= | 0.0065013
alpha (deg) | Cl | Cd | Cm | Cl/Cd
-20 | -0.947 | 0.15657 | -0.032 | -6.046
-19.5 | -0.922 | 0.15712 | -0.033 | -5.866
-19 | -0.892 | 0.14763 | -0.033 | -6.04
-18.5 | -0.86 | 0.14678 | -0.032 | -5.861
-18 | -0.832 | 0.14362 | -0.032 | -5.79
-17.5 | -0.803 | 0.13671 | -0.032 | -5.875
-17 | -0.777 | 0.13651 | -0.034 | -5.692
-16.5 | -0.747 | 0.12715 | -0.033 | -5.877
-16 | -0.717 | 0.12483 | -0.032 | -5.74
-15.5 | -0.688 | 0.1185 | -0.032 | -5.804
-15 | -0.659 | 0.11449 | -0.032 | -5.76
-14.5 | -0.632 | 0.11181 | -0.033 | -5.649
-14 | -0.601 | 0.10721 | -0.032 | -5.609
-13.5 | -0.573 | 0.10045 | -0.032 | -5.704
-13 | -0.544 | 0.09747 | -0.033 | -5.586
-12.5 | -0.516 | 0.0963 | -0.033 | -5.358
-12 | -0.487 | 0.0905 | -0.033 | -5.384
-11.5 | -0.458 | 0.08438 | -0.033 | -5.433
-11 | -0.43 | 0.08668 | -0.033 | -4.959
-10.5 | -0.401 | 0.07867 | -0.034 | -5.103
-10 | -0.508 | 0.07271 | -0.035 | -6.991
-9.5 | -0.561 | 0.06162 | -0.04 | -9.108
-9 | -0.621 | 0.02342 | -0.064 | -26.512
-8.5 | -0.606 | 0.01669 | -0.068 | -36.309
-8 | -0.573 | 0.01246 | -0.071 | -46
-7.5 | -0.523 | 0.0115 | -0.072 | -45.479
-7 | -0.468 | 0.01072 | -0.074 | -43.599
-6.5 | -0.408 | 0.01005 | -0.075 | -40.562
-6 | -0.345 | 0.00928 | -0.076 | -37.133
-5.5 | -0.28 | 0.00901 | -0.078 | -31.022
-5 | -0.21 | 0.00869 | -0.079 | -24.224
-4.5 | -0.14 | 0.00841 | -0.08 | -16.66
-4 | -0.069 | 0.00818 | -0.081 | -8.455
-3.5 | 0.002 | 0.00801 | -0.081 | 0.301
-3 | 0.074 | 0.00623 | -0.082 | 11.936
-2.5 | 0.147 | 0.00586 | -0.083 | 25.08
-2 | 0.219 | 0.0059 | -0.084 | 37.203
-1.5 | 0.292 | 0.00596 | -0.085 | 48.945
-1 | 0.364 | 0.00608 | -0.086 | 59.863
-0.5 | 0.436 | 0.00583 | -0.086 | 74.854
0 | 0.504 | 0.00634 | -0.087 | 79.43
0.5 | 0.574 | 0.00645 | -0.088 | 89.036
1 | 0.645 | 0.00659 | -0.089 | 97.806
1.5 | 0.715 | 0.00675 | -0.089 | 105.932
2 | 0.785 | 0.00689 | -0.09 | 113.847
2.5 | 0.854 | 0.00707 | -0.091 | 120.923
3 | 0.924 | 0.00724 | -0.092 | 127.676
3.5 | 0.993 | 0.00745 | -0.092 | 133.247
4 | 1.062 | 0.00774 | -0.093 | 137.094
4.5 | 1.13 | 0.00804 | -0.094 | 140.541
5 | 1.198 | 0.00834 | -0.094 | 143.614
5.5 | 1.248 | 0.0087 | -0.095 | 143.441
6 | 1.303 | 0.01094 | -0.095 | 119.158
6.5 | 1.358 | 0.01249 | -0.096 | 108.697
7 | 1.407 | 0.01506 | -0.096 | 93.414
7.5 | 1.452 | 0.01875 | -0.096 | 77.447
8 | 1.493 | 0.02221 | -0.097 | 67.211
8.5 | 1.529 | 0.02376 | -0.097 | 64.348
9 | 1.554 | 0.02555 | -0.098 | 60.836
9.5 | 1.559 | 0.02751 | -0.098 | 56.666
10 | 1.531 | 0.02969 | -0.099 | 51.568
10.5 | 1.435 | 0.03262 | -0.099 | 43.983
11 | 0.955 | 0.03878 | -0.099 | 24.638
11.5 | 0.987 | 0.03942 | -0.1 | 25.049
12 | 1.006 | 0.04688 | -0.099 | 21.465
12.5 | 1.045 | 0.04448 | -0.101 | 23.498
13 | 1.05 | 0.05618 | -0.098 | 18.683
13.5 | 1.071 | 0.06521 | -0.097 | 16.42
14 | 1.121 | 0.05679 | -0.101 | 19.749
14.5 | 1.152 | 0.062 | -0.101 | 18.581

## 80. Re 5M Mach 0.50 (2)
BIGFOIL.COM POLAR EXPORT
NACA64-519 a=0.6
NACA64-519 a=0.6 |  |  |  | Cl Max: | 1.4194 | at alpha= | 16 | deg
XFOIL ncrit=9 |  |  |  | L/D Max: | 180 | at alpha= | 5 | deg
Re: | 5000000 |  |  | Cd Min: | 0.19111 | at alpha= | 20 | deg
Mach: | 0.5 |  |  | Cl=0 at alpha= | -3.6222 | deg
|  |  |  | @ Cl=0.1, Cd= | 0.0067128
|  |  |  | @ Cl=0.4, Cd= | 0.005302
|  |  |  | @ Cl=0.6, Cd= | 0.0054617
alpha (deg) | Cl | Cd | Cm | Cl/Cd
-15.5 | -0.5561 | 0.10917 | -0.0782 | -5.0939
-15 | -0.585 | 0.09628 | -0.0877 | -6.076
-14.5 | -0.6081 | 0.08464 | -0.096 | -7.1845
-14 | -0.6312 | 0.07317 | -0.1041 | -8.6265
-13.5 | -0.6439 | 0.06331 | -0.1108 | -10.1706
-13 | -0.664 | 0.05359 | -0.1171 | -12.3904
-12.5 | -0.6853 | 0.04499 | -0.1216 | -15.2323
-12 | -0.7055 | 0.03763 | -0.1241 | -18.7483
-11.5 | -0.7269 | 0.03114 | -0.1246 | -23.343
-11 | -0.7422 | 0.02561 | -0.1233 | -28.9809
-10.5 | -0.7516 | 0.0208 | -0.1206 | -36.1346
-10 | -0.744 | 0.01716 | -0.1171 | -43.3566
-9.5 | -0.7331 | 0.01434 | -0.112 | -51.1227
-9 | -0.7174 | 0.01281 | -0.1041 | -56.0031
-8.5 | -0.6704 | 0.01161 | -0.0994 | -57.7433
-8 | -0.6113 | 0.01072 | -0.0962 | -57.0243
-7.5 | -0.5458 | 0.01005 | -0.094 | -54.3085
-7 | -0.4789 | 0.00944 | -0.0923 | -50.7309
-6.5 | -0.4091 | 0.00898 | -0.0913 | -45.5568
-6 | -0.338 | 0.00862 | -0.0907 | -39.2111
-5.5 | -0.2676 | 0.00825 | -0.0903 | -32.4364
-5 | -0.1957 | 0.00798 | -0.0903 | -24.5238
-4.5 | -0.1247 | 0.00773 | -0.0904 | -16.132
-4 | -0.053 | 0.00747 | -0.0908 | -7.095
-3 | 0.0873 | 0.00679 | -0.0919 | 12.8571
-2.5 | 0.1564 | 0.00637 | -0.0926 | 24.5526
-2 | 0.2249 | 0.00579 | -0.0934 | 38.8428
-1.5 | 0.2938 | 0.00528 | -0.0942 | 55.6439
-0.5 | 0.4386 | 0.00531 | -0.0965 | 82.5989
0 | 0.5109 | 0.00536 | -0.0977 | 95.3172
0.5 | 0.5826 | 0.00544 | -0.0987 | 107.0956
1 | 0.6548 | 0.00553 | -0.0998 | 118.4087
1.5 | 0.7273 | 0.00561 | -0.1009 | 129.6435
2 | 0.7989 | 0.0057 | -0.1018 | 140.1579
2.5 | 0.8697 | 0.00584 | -0.1025 | 148.9212
3 | 0.941 | 0.00597 | -0.1031 | 157.6214
3.5 | 1.0125 | 0.00609 | -0.1036 | 166.2562
4 | 1.0806 | 0.0063 | -0.1034 | 171.5238
4.5 | 1.1506 | 0.00646 | -0.1033 | 178.1115
5 | 1.215 | 0.00675 | -0.1022 | 180
5.5 | 1.2745 | 0.0071 | -0.1001 | 179.507
6 | 1.3042 | 0.00775 | -0.0928 | 168.2839
6.5 | 1.2839 | 0.01013 | -0.0798 | 126.7423
7 | 1.2573 | 0.01359 | -0.068 | 92.5166
7.5 | 1.2342 | 0.01751 | -0.0581 | 70.4854
8 | 1.2211 | 0.02148 | -0.0504 | 56.8482
8.5 | 1.2138 | 0.02568 | -0.0442 | 47.2664
9 | 1.2151 | 0.0298 | -0.0393 | 40.7752
10.5 | 1.2279 | 0.0436 | -0.0289 | 28.1628
11.5 | 1.265 | 0.05201 | -0.0249 | 24.3222
12 | 1.2876 | 0.05596 | -0.0232 | 23.0093
12.5 | 1.3155 | 0.05994 | -0.0225 | 21.9469
13 | 1.3364 | 0.06462 | -0.0213 | 20.6809
13.5 | 1.3579 | 0.06943 | -0.0203 | 19.5578
14 | 1.3762 | 0.07473 | -0.0196 | 18.4156
14.5 | 1.3941 | 0.08031 | -0.0192 | 17.359
15 | 1.4089 | 0.08639 | -0.0192 | 16.3086
15.5 | 1.4171 | 0.09345 | -0.0198 | 15.1643
16 | 1.4194 | 0.10138 | -0.0212 | 14.0008
16.5 | 1.4168 | 0.11021 | -0.0235 | 12.8555
17 | 1.4065 | 0.12019 | -0.0271 | 11.7023
17.5 | 1.3929 | 0.13092 | -0.0316 | 10.6393
18 | 1.377 | 0.14222 | -0.0373 | 9.6822
18.5 | 1.3597 | 0.154 | -0.0439 | 8.8292
19 | 1.3423 | 0.16615 | -0.0514 | 8.0788
19.5 | 1.3259 | 0.17841 | -0.0595 | 7.4318
20 | 1.3087 | 0.19111 | -0.0683 | 6.8479

## 81. Re 6M Mach 0.00 (1)
BIGFOIL.COM POLAR EXPORT
NACA64-519 a=0.6
NACA64-519 a=0.6 |  |  |  | Cl Max: | 1.769 | at alpha= | 15 | deg
JavaFoil+Calcfoil stall+Eppler ext transition |  |  |  | L/D Max: | 164.312 | at alpha= | 4 | deg
Re: | 6000000 |  |  | Cd Min: | 0.00531 | at alpha= | -2.5 | deg
Mach: | 0 |  |  | Cl=0 at alpha= | -3.5161 | deg
|  |  |  | @ Cl=0.1, Cd= | 0.0054798
|  |  |  | @ Cl=0.4, Cd= | 0.005489
|  |  |  | @ Cl=0.6, Cd= | 0.0057167
alpha (deg) | Cl | Cd | Cm | Cl/Cd
-20 | -0.876 | 0.14849 | -0.028 | -5.896
-19.5 | -0.892 | 0.13758 | -0.03 | -6.48
-19 | -0.904 | 0.12928 | -0.031 | -6.996
-18.5 | -0.915 | 0.12271 | -0.031 | -7.453
-18 | -0.926 | 0.1127 | -0.033 | -8.22
-17.5 | -0.937 | 0.10242 | -0.035 | -9.15
-17 | -0.944 | 0.09425 | -0.036 | -10.011
-16.5 | -0.969 | 0.07214 | -0.04 | -13.425
-16 | -0.992 | 0.0531 | -0.044 | -18.691
-15.5 | -0.992 | 0.04722 | -0.045 | -21.011
-15 | -0.995 | 0.03857 | -0.047 | -25.804
-14.5 | -0.989 | 0.03357 | -0.048 | -29.447
-14 | -0.978 | 0.02921 | -0.049 | -33.473
-13.5 | -0.965 | 0.02475 | -0.051 | -39.01
-13 | -0.948 | 0.02129 | -0.052 | -44.533
-12.5 | -0.926 | 0.01856 | -0.053 | -49.888
-12 | -0.899 | 0.01639 | -0.054 | -54.839
-11.5 | -0.866 | 0.01489 | -0.056 | -58.175
-11 | -0.831 | 0.01384 | -0.057 | -60.029
-10.5 | -0.79 | 0.01265 | -0.058 | -62.478
-10 | -0.745 | 0.01171 | -0.059 | -63.687
-9.5 | -0.698 | 0.01091 | -0.06 | -64.034
-9 | -0.655 | 0.00922 | -0.062 | -71.042
-8.5 | -0.599 | 0.00895 | -0.063 | -66.941
-8 | -0.542 | 0.00871 | -0.063 | -62.272
-7.5 | -0.484 | 0.0085 | -0.064 | -56.982
-7 | -0.426 | 0.00819 | -0.065 | -51.942
-6.5 | -0.366 | 0.00804 | -0.066 | -45.511
-6 | -0.306 | 0.00783 | -0.067 | -39.086
-5.5 | -0.245 | 0.0077 | -0.067 | -31.827
-5 | -0.184 | 0.00751 | -0.068 | -24.472
-4.5 | -0.122 | 0.00738 | -0.069 | -16.552
-4 | -0.06 | 0.00725 | -0.07 | -8.293
-3.5 | 0.002 | 0.00608 | -0.071 | 0.345
-3 | 0.065 | 0.0057 | -0.071 | 11.312
-2.5 | 0.127 | 0.00531 | -0.072 | 23.991
-2 | 0.19 | 0.00535 | -0.073 | 35.516
-1.5 | 0.253 | 0.00537 | -0.074 | 47.065
-1 | 0.315 | 0.0054 | -0.075 | 58.363
-0.5 | 0.378 | 0.00545 | -0.075 | 69.314
0 | 0.44 | 0.00556 | -0.076 | 79.239
0.5 | 0.503 | 0.00562 | -0.077 | 89.484
1 | 0.565 | 0.00565 | -0.078 | 99.978
1.5 | 0.628 | 0.00577 | -0.078 | 108.771
2 | 0.69 | 0.00584 | -0.079 | 118.134
2.5 | 0.752 | 0.00594 | -0.08 | 126.758
3 | 0.815 | 0.00606 | -0.081 | 134.518
3.5 | 0.877 | 0.00626 | -0.082 | 140.031
4 | 0.934 | 0.00568 | -0.082 | 164.312
4.5 | 0.993 | 0.00649 | -0.082 | 153.158
5 | 1.053 | 0.00661 | -0.083 | 159.233
5.5 | 1.103 | 0.00681 | -0.084 | 161.935
6 | 1.154 | 0.0083 | -0.084 | 139.074
6.5 | 1.207 | 0.00913 | -0.084 | 132.194
7 | 1.258 | 0.01024 | -0.085 | 122.748
7.5 | 1.307 | 0.01168 | -0.085 | 111.881
8 | 1.354 | 0.01347 | -0.085 | 100.494
8.5 | 1.4 | 0.01573 | -0.086 | 89.014
9 | 1.447 | 0.01646 | -0.086 | 87.903
9.5 | 1.491 | 0.01727 | -0.087 | 86.361
10 | 1.532 | 0.01821 | -0.087 | 84.148
10.5 | 1.571 | 0.01913 | -0.088 | 82.102
11 | 1.607 | 0.02012 | -0.088 | 79.881
11.5 | 1.64 | 0.02113 | -0.089 | 77.611
12 | 1.67 | 0.02226 | -0.09 | 75.02
12.5 | 1.696 | 0.02337 | -0.09 | 72.582
13 | 1.719 | 0.02457 | -0.091 | 69.964
13.5 | 1.739 | 0.02592 | -0.091 | 67.085
14 | 1.755 | 0.02689 | -0.091 | 65.275
14.5 | 1.764 | 0.0283 | -0.092 | 62.342
15 | 1.769 | 0.02988 | -0.092 | 59.216
15.5 | 1.769 | 0.03179 | -0.093 | 55.654
16 | 1.765 | 0.03367 | -0.093 | 52.428
16.5 | 1.757 | 0.03562 | -0.094 | 49.341
17 | 1.746 | 0.03753 | -0.094 | 46.522
17.5 | 1.731 | 0.0398 | -0.094 | 43.483
18 | 1.713 | 0.04193 | -0.095 | 40.848
18.5 | 1.691 | 0.04455 | -0.095 | 37.951
19 | 1.666 | 0.04737 | -0.095 | 35.174
19.5 | 1.639 | 0.05001 | -0.095 | 32.774
20 | 1.606 | 0.05282 | -0.096 | 30.399

## 82. Re 6M Mach 0.00 (2)
BIGFOIL.COM POLAR EXPORT
NACA64-519 a=0.6
NACA64-519 a=0.6 |  |  |  | Cl Max: | 1.6476 | at alpha= | 20 | deg
XFOIL ncrit=9 |  |  |  | L/D Max: | 181.825 | at alpha= | 5 | deg
Re: | 6000000 |  |  | Cd Min: | 0.07723 | at alpha= | 20 | deg
Mach: | 0 |  |  | Cl=0 at alpha= | -3.585 | deg
|  |  |  | @ Cl=0.1, Cd= | 0.005747
|  |  |  | @ Cl=0.4, Cd= | 0.0047
|  |  |  | @ Cl=0.6, Cd= | 0.0047984
alpha (deg) | Cl | Cd | Cm | Cl/Cd
-20 | -1.2692 | 0.04838 | -0.0854 | -26.234
-19.5 | -1.2775 | 0.04242 | -0.0873 | -30.1155
-19 | -1.2749 | 0.0379 | -0.0883 | -33.6385
-18.5 | -1.2654 | 0.03428 | -0.0888 | -36.9137
-18 | -1.2599 | 0.03056 | -0.0887 | -41.2271
-17.5 | -1.2478 | 0.02746 | -0.0884 | -45.4406
-17 | -1.233 | 0.02468 | -0.0878 | -49.9595
-16.5 | -1.2165 | 0.02215 | -0.0869 | -54.921
-16 | -1.2056 | 0.01952 | -0.085 | -61.7623
-15.5 | -1.2195 | 0.01617 | -0.0801 | -75.4174
-15 | -1.2108 | 0.01466 | -0.075 | -82.5921
-14.5 | -1.1879 | 0.01388 | -0.0706 | -85.5836
-14 | -1.1485 | 0.01316 | -0.0689 | -87.272
-13.5 | -1.1035 | 0.01258 | -0.0678 | -87.7186
-13 | -1.0558 | 0.01207 | -0.0672 | -87.4731
-12.5 | -1.0074 | 0.0115 | -0.0666 | -87.6
-12 | -0.9568 | 0.011 | -0.0663 | -86.9818
-11.5 | -0.9045 | 0.01058 | -0.0662 | -85.4915
-11 | -0.8508 | 0.0102 | -0.0663 | -83.4118
-10.5 | -0.7968 | 0.00979 | -0.0664 | -81.3892
-10 | -0.7422 | 0.0094 | -0.0667 | -78.9574
-9.5 | -0.6865 | 0.00908 | -0.0671 | -75.6057
-9 | -0.6298 | 0.00877 | -0.0676 | -71.813
-8.5 | -0.5732 | 0.00847 | -0.0681 | -67.6741
-8 | -0.5162 | 0.00817 | -0.0687 | -63.1824
-7.5 | -0.4584 | 0.00792 | -0.0693 | -57.8788
-7 | -0.4004 | 0.00771 | -0.07 | -51.9326
-6.5 | -0.3422 | 0.00746 | -0.0708 | -45.8713
-6 | -0.2836 | 0.0073 | -0.0716 | -38.8493
-5.5 | -0.2251 | 0.00709 | -0.0724 | -31.7489
-5 | -0.1662 | 0.00691 | -0.0732 | -24.0521
-4.5 | -0.1073 | 0.00672 | -0.0741 | -15.9673
-4 | -0.0488 | 0.00644 | -0.075 | -7.5776
-3.5 | 0.01 | 0.0062 | -0.0759 | 1.6129
-3 | 0.0688 | 0.00595 | -0.0768 | 11.563
-2.5 | 0.1272 | 0.00557 | -0.0778 | 22.8366
-2 | 0.1855 | 0.0052 | -0.0787 | 35.6731
-1.5 | 0.2437 | 0.00472 | -0.0797 | 51.6314
-1 | 0.3037 | 0.0047 | -0.0808 | 64.617
-0.5 | 0.3641 | 0.0047 | -0.0819 | 77.4681
0 | 0.4245 | 0.0047 | -0.083 | 90.3191
0.5 | 0.4844 | 0.00474 | -0.084 | 102.1941
1 | 0.5447 | 0.00478 | -0.0852 | 113.954
1.5 | 0.6049 | 0.0048 | -0.0862 | 126.0208
2 | 0.6643 | 0.00492 | -0.0872 | 135.0203
2.5 | 0.7243 | 0.00497 | -0.0883 | 145.7344
3 | 0.7832 | 0.00508 | -0.0893 | 154.1732
3.5 | 0.8426 | 0.00515 | -0.0903 | 163.6117
4 | 0.9007 | 0.00532 | -0.0911 | 169.3045
4.5 | 0.9586 | 0.00545 | -0.0919 | 175.8899
5 | 1.0164 | 0.00559 | -0.0927 | 181.8247
5.5 | 1.0691 | 0.00603 | -0.0926 | 177.2968
6 | 1.1038 | 0.00734 | -0.0897 | 150.3815
6.5 | 1.1422 | 0.00822 | -0.0873 | 138.9538
7 | 1.1713 | 0.0092 | -0.0833 | 127.3152
7.5 | 1.1833 | 0.01006 | -0.0759 | 117.6243
8 | 1.1949 | 0.01131 | -0.0694 | 105.6499
9 | 1.2314 | 0.01418 | -0.0602 | 86.8406
9.5 | 1.2512 | 0.01579 | -0.0564 | 79.24
10 | 1.2708 | 0.01752 | -0.0528 | 72.5342
10.5 | 1.2864 | 0.01955 | -0.0491 | 65.8005
11 | 1.3042 | 0.02148 | -0.0459 | 60.7169
11.5 | 1.3179 | 0.02299 | -0.0414 | 57.3249
12 | 1.3579 | 0.02502 | -0.0427 | 54.2726
12.5 | 1.382 | 0.02716 | -0.0409 | 50.8837
13 | 1.4049 | 0.0295 | -0.0393 | 47.6237
13.5 | 1.4282 | 0.03188 | -0.0378 | 44.7992
14 | 1.4529 | 0.03418 | -0.0365 | 42.5073
14.5 | 1.4728 | 0.03696 | -0.0351 | 39.8485
15 | 1.493 | 0.0398 | -0.0339 | 37.5126
15.5 | 1.5134 | 0.0427 | -0.0329 | 35.4426
16 | 1.5313 | 0.04589 | -0.032 | 33.3689
16.5 | 1.5501 | 0.04904 | -0.0313 | 31.6089
17 | 1.5661 | 0.05259 | -0.0307 | 29.7794
17.5 | 1.583 | 0.05613 | -0.0303 | 28.2024
18 | 1.5986 | 0.05987 | -0.03 | 26.7012
18.5 | 1.6129 | 0.06381 | -0.0299 | 25.2766
19 | 1.624 | 0.06822 | -0.0301 | 23.8053
19.5 | 1.6352 | 0.07274 | -0.0304 | 22.4801
20 | 1.6476 | 0.07723 | -0.0311 | 21.3337

## 83. Re 6M Mach 0.10 (1)
BIGFOIL.COM POLAR EXPORT
NACA64-519 a=0.6
NACA64-519 a=0.6 |  |  |  | Cl Max: | 1.759 | at alpha= | 15 | deg
JavaFoil+Calcfoil stall+Eppler ext transition |  |  |  | L/D Max: | 161.273 | at alpha= | 5.5 | deg
Re: | 6000000 |  |  | Cd Min: | 0.00533 | at alpha= | -2.5 | deg
Mach: | 0.1 |  |  | Cl=0 at alpha= | -3.5161 | deg
|  |  |  | @ Cl=0.1, Cd= | 0.0055078
|  |  |  | @ Cl=0.4, Cd= | 0.0054749
|  |  |  | @ Cl=0.6, Cd= | 0.0057256
alpha (deg) | Cl | Cd | Cm | Cl/Cd
-20 | -0.832 | 0.15289 | -0.028 | -5.444
-19.5 | -0.851 | 0.14185 | -0.029 | -6.001
-19 | -0.867 | 0.13423 | -0.03 | -6.462
-18.5 | -0.881 | 0.12744 | -0.031 | -6.91
-18 | -0.893 | 0.11932 | -0.032 | -7.488
-17.5 | -0.906 | 0.10986 | -0.033 | -8.243
-17 | -0.914 | 0.10217 | -0.034 | -8.947
-16.5 | -0.93 | 0.08697 | -0.037 | -10.692
-16 | -0.943 | 0.0737 | -0.04 | -12.792
-15.5 | -0.977 | 0.049 | -0.045 | -19.932
-15 | -0.98 | 0.04118 | -0.046 | -23.797
-14.5 | -0.977 | 0.03541 | -0.048 | -27.585
-14 | -0.968 | 0.03088 | -0.049 | -31.351
-13.5 | -0.957 | 0.0263 | -0.05 | -36.382
-13 | -0.943 | 0.02205 | -0.052 | -42.787
-12.5 | -0.922 | 0.01928 | -0.053 | -47.827
-12 | -0.896 | 0.01733 | -0.055 | -51.714
-11.5 | -0.865 | 0.01535 | -0.056 | -56.355
-11 | -0.831 | 0.01416 | -0.057 | -58.683
-10.5 | -0.791 | 0.01292 | -0.058 | -61.186
-10 | -0.746 | 0.01191 | -0.059 | -62.693
-9.5 | -0.7 | 0.01108 | -0.06 | -63.164
-9 | -0.657 | 0.00934 | -0.062 | -70.365
-8.5 | -0.602 | 0.00897 | -0.063 | -67.048
-8 | -0.545 | 0.00873 | -0.064 | -62.403
-7.5 | -0.487 | 0.00849 | -0.065 | -57.336
-7 | -0.428 | 0.00833 | -0.065 | -51.305
-6.5 | -0.368 | 0.00811 | -0.066 | -45.32
-6 | -0.307 | 0.00788 | -0.067 | -39.007
-5.5 | -0.246 | 0.00775 | -0.068 | -31.781
-5 | -0.185 | 0.00758 | -0.069 | -24.362
-4.5 | -0.123 | 0.00744 | -0.069 | -16.489
-4 | -0.06 | 0.00729 | -0.07 | -8.291
-3.5 | 0.002 | 0.00615 | -0.071 | 0.343
-3 | 0.065 | 0.00573 | -0.072 | 11.312
-2.5 | 0.128 | 0.00533 | -0.072 | 24.001
-2 | 0.191 | 0.00538 | -0.073 | 35.491
-1.5 | 0.254 | 0.00536 | -0.074 | 47.373
-1 | 0.317 | 0.00541 | -0.075 | 58.506
-0.5 | 0.38 | 0.00544 | -0.076 | 69.729
0 | 0.443 | 0.00555 | -0.076 | 79.737
0.5 | 0.505 | 0.00561 | -0.077 | 90.111
1 | 0.568 | 0.00569 | -0.078 | 99.893
1.5 | 0.631 | 0.00576 | -0.079 | 109.47
2 | 0.694 | 0.00588 | -0.08 | 117.886
2.5 | 0.756 | 0.00595 | -0.08 | 127.117
3 | 0.819 | 0.00605 | -0.081 | 135.37
3.5 | 0.881 | 0.00627 | -0.082 | 140.54
4 | 0.938 | 0.00635 | -0.082 | 147.747
4.5 | 0.998 | 0.00652 | -0.083 | 153.099
5 | 1.058 | 0.00667 | -0.083 | 158.684
5.5 | 1.108 | 0.00687 | -0.084 | 161.273
6 | 1.159 | 0.00837 | -0.084 | 138.427
6.5 | 1.212 | 0.00921 | -0.085 | 131.619
7 | 1.263 | 0.01039 | -0.085 | 121.538
7.5 | 1.312 | 0.01185 | -0.085 | 110.717
8 | 1.36 | 0.01365 | -0.086 | 99.593
8.5 | 1.405 | 0.0159 | -0.086 | 88.366
9 | 1.452 | 0.01668 | -0.087 | 87.059
9.5 | 1.496 | 0.01748 | -0.087 | 85.606
10 | 1.537 | 0.01848 | -0.088 | 83.164
10.5 | 1.575 | 0.01939 | -0.088 | 81.242
11 | 1.61 | 0.0204 | -0.089 | 78.945
11.5 | 1.642 | 0.02145 | -0.089 | 76.558
12 | 1.671 | 0.02253 | -0.09 | 74.181
12.5 | 1.697 | 0.02374 | -0.09 | 71.476
13 | 1.718 | 0.02501 | -0.091 | 68.708
13.5 | 1.736 | 0.02638 | -0.091 | 65.8
14 | 1.75 | 0.02736 | -0.092 | 63.962
14.5 | 1.757 | 0.02884 | -0.092 | 60.925
15 | 1.759 | 0.03048 | -0.093 | 57.717
15.5 | 1.756 | 0.03248 | -0.093 | 54.053
16 | 1.748 | 0.03438 | -0.094 | 50.857
16.5 | 1.737 | 0.03643 | -0.094 | 47.678
17 | 1.721 | 0.0387 | -0.094 | 44.482
17.5 | 1.702 | 0.04082 | -0.095 | 41.706
18 | 1.679 | 0.04329 | -0.095 | 38.79
18.5 | 1.653 | 0.04578 | -0.095 | 36.104
19 | 1.623 | 0.04874 | -0.095 | 33.307
19.5 | 1.591 | 0.05161 | -0.096 | 30.837
20 | 1.553 | 0.05474 | -0.096 | 28.37

## 84. Re 6M Mach 0.10 (2)
BIGFOIL.COM POLAR EXPORT
NACA64-519 a=0.6
NACA64-519 a=0.6 |  |  |  | Cl Max: | 1.6451 | at alpha= | 20 | deg
XFOIL ncrit=9 |  |  |  | L/D Max: | 182.406 | at alpha= | 5 | deg
Re: | 6000000 |  |  | Cd Min: | 0.07975 | at alpha= | 20 | deg
Mach: | 0.1 |  |  | Cl=0 at alpha= | -3.5861 | deg
|  |  |  | @ Cl=0.1, Cd= | 0.0057719
|  |  |  | @ Cl=0.4, Cd= | 0.0047055
|  |  |  | @ Cl=0.6, Cd= | 0.0048156
alpha (deg) | Cl | Cd | Cm | Cl/Cd
-20 | -1.2462 | 0.05274 | -0.0859 | -23.6291
-19.5 | -1.2572 | 0.04609 | -0.0884 | -27.2771
-19 | -1.2575 | 0.04099 | -0.0899 | -30.6782
-18.5 | -1.2489 | 0.03701 | -0.0907 | -33.7449
-18 | -1.2468 | 0.03284 | -0.0908 | -37.9659
-17.5 | -1.2376 | 0.02937 | -0.0907 | -42.1382
-17 | -1.2248 | 0.02632 | -0.0902 | -46.535
-16.5 | -1.21 | 0.02353 | -0.0894 | -51.4237
-16 | -1.1955 | 0.02092 | -0.088 | -57.1463
-15.5 | -1.1819 | 0.01854 | -0.0859 | -63.7487
-15 | -1.2037 | 0.01518 | -0.0793 | -79.2951
-14.5 | -1.1863 | 0.01424 | -0.0743 | -83.3076
-14 | -1.1528 | 0.01345 | -0.0714 | -85.71
-13.5 | -1.1099 | 0.01279 | -0.0699 | -86.7787
-13 | -1.0623 | 0.01226 | -0.069 | -86.6476
-12.5 | -1.0136 | 0.01169 | -0.0682 | -86.7066
-12 | -0.9633 | 0.01115 | -0.0677 | -86.3946
-11.5 | -0.9109 | 0.0107 | -0.0675 | -85.1308
-11 | -0.857 | 0.0103 | -0.0674 | -83.2039
-10.5 | -0.8024 | 0.0099 | -0.0675 | -81.0505
-10 | -0.7475 | 0.00948 | -0.0676 | -78.8502
-9.5 | -0.6914 | 0.00914 | -0.0679 | -75.6455
-9 | -0.6344 | 0.00883 | -0.0684 | -71.846
-8.5 | -0.5771 | 0.00853 | -0.0688 | -67.6553
-8 | -0.5198 | 0.00822 | -0.0693 | -63.236
-7.5 | -0.4616 | 0.00796 | -0.07 | -57.9899
-7 | -0.4031 | 0.00775 | -0.0707 | -52.0129
-6.5 | -0.3445 | 0.00749 | -0.0714 | -45.9947
-6 | -0.2855 | 0.00732 | -0.0721 | -39.0027
-5.5 | -0.2265 | 0.00712 | -0.0729 | -31.8118
-5 | -0.1672 | 0.00693 | -0.0738 | -24.127
-4.5 | -0.108 | 0.00675 | -0.0746 | -16
-4 | -0.049 | 0.00646 | -0.0755 | -7.5851
-3.5 | 0.0102 | 0.00624 | -0.0764 | 1.6346
-3 | 0.0694 | 0.00597 | -0.0773 | 11.6248
-2 | 0.1868 | 0.00521 | -0.0792 | 35.8541
-1.5 | 0.2453 | 0.00474 | -0.0802 | 51.7511
-1 | 0.3057 | 0.00471 | -0.0812 | 64.9045
-0.5 | 0.3665 | 0.0047 | -0.0824 | 77.9787
0 | 0.4273 | 0.00471 | -0.0835 | 90.7219
0.5 | 0.4875 | 0.00476 | -0.0845 | 102.416
1 | 0.5484 | 0.00479 | -0.0857 | 114.4885
1.5 | 0.6089 | 0.00482 | -0.0867 | 126.3278
2 | 0.6686 | 0.00493 | -0.0877 | 135.6187
2.5 | 0.7291 | 0.00499 | -0.0888 | 146.1122
3 | 0.7884 | 0.0051 | -0.0898 | 154.5882
3.5 | 0.8483 | 0.00516 | -0.0908 | 164.3992
4.5 | 0.965 | 0.00547 | -0.0923 | 176.4168
5 | 1.0233 | 0.00561 | -0.0931 | 182.4064
5.5 | 1.0764 | 0.00605 | -0.0931 | 177.9174
6 | 1.1104 | 0.00737 | -0.0899 | 150.6649
6.5 | 1.148 | 0.00827 | -0.0873 | 138.815
7 | 1.1748 | 0.00928 | -0.0828 | 126.5948
7.5 | 1.1827 | 0.01022 | -0.0747 | 115.7241
8.5 | 1.2125 | 0.01299 | -0.0635 | 93.341
9 | 1.2307 | 0.01458 | -0.0592 | 84.4102
9.5 | 1.2505 | 0.01626 | -0.0554 | 76.9065
10 | 1.2701 | 0.01805 | -0.0518 | 70.3657
10.5 | 1.2836 | 0.02025 | -0.0479 | 63.3877
11 | 1.3016 | 0.02226 | -0.0447 | 58.4726
11.5 | 1.3197 | 0.02403 | -0.0414 | 54.9189
12 | 1.3555 | 0.02597 | -0.0417 | 52.1948
12.5 | 1.3811 | 0.02808 | -0.04 | 49.1845
13 | 1.4043 | 0.03046 | -0.0383 | 46.1031
13.5 | 1.4274 | 0.03292 | -0.0368 | 43.3597
14 | 1.4499 | 0.03552 | -0.0354 | 40.8193
14.5 | 1.4693 | 0.03842 | -0.034 | 38.2431
15 | 1.4919 | 0.04111 | -0.033 | 36.2904
15.5 | 1.5124 | 0.04408 | -0.032 | 34.3103
16 | 1.5286 | 0.04752 | -0.031 | 32.1675
16.5 | 1.5451 | 0.05103 | -0.0302 | 30.2783
17 | 1.5628 | 0.05453 | -0.0297 | 28.6595
17.5 | 1.5818 | 0.0579 | -0.0294 | 27.3195
18 | 1.5961 | 0.06191 | -0.0291 | 25.781
18.5 | 1.6068 | 0.06639 | -0.0291 | 24.2024
19 | 1.6183 | 0.07089 | -0.0293 | 22.8283
19.5 | 1.6329 | 0.07513 | -0.0297 | 21.7343
20 | 1.6451 | 0.07975 | -0.0304 | 20.6282

## 85. Re 6M Mach 0.25 (1)
BIGFOIL.COM POLAR EXPORT
NACA64-519 a=0.6
NACA64-519 a=0.6 |  |  |  | Cl Max: | 1.703 | at alpha= | 13.5 | deg
JavaFoil+Calcfoil stall+Eppler ext transition |  |  |  | L/D Max: | 159.663 | at alpha= | 5.5 | deg
Re: | 6000000 |  |  | Cd Min: | 0.00538 | at alpha= | -2.5 | deg
Mach: | 0.25 |  |  | Cl=0 at alpha= | -3.5156 | deg
|  |  |  | @ Cl=0.1, Cd= | 0.0055917
|  |  |  | @ Cl=0.4, Cd= | 0.0055508
|  |  |  | @ Cl=0.6, Cd= | 0.005845
alpha (deg) | Cl | Cd | Cm | Cl/Cd
-18.5 | -0.598 | 0.1523 | -0.027 | -3.924
-18 | -0.642 | 0.14036 | -0.028 | -4.576
-17.5 | -0.682 | 0.13254 | -0.029 | -5.145
-17 | -0.718 | 0.12342 | -0.03 | -5.82
-16.5 | -0.749 | 0.11617 | -0.031 | -6.449
-16 | -0.774 | 0.10975 | -0.032 | -7.056
-15.5 | -0.796 | 0.1018 | -0.034 | -7.817
-15 | -0.815 | 0.09106 | -0.036 | -8.952
-14.5 | -0.831 | 0.07993 | -0.039 | -10.398
-14 | -0.879 | 0.04876 | -0.047 | -18.037
-13.5 | -0.895 | 0.0368 | -0.05 | -24.315
-13 | -0.892 | 0.03161 | -0.051 | -28.225
-12.5 | -0.885 | 0.02617 | -0.053 | -33.819
-12 | -0.874 | 0.02147 | -0.055 | -40.709
-11.5 | -0.855 | 0.01837 | -0.056 | -46.535
-11 | -0.826 | 0.01645 | -0.058 | -50.219
-10.5 | -0.791 | 0.01463 | -0.059 | -54.05
-10 | -0.75 | 0.0132 | -0.06 | -56.845
-9.5 | -0.706 | 0.01204 | -0.062 | -58.635
-9 | -0.658 | 0.01114 | -0.063 | -59.062
-8.5 | -0.611 | 0.00967 | -0.064 | -63.121
-8 | -0.556 | 0.00904 | -0.066 | -61.573
-7.5 | -0.498 | 0.00878 | -0.066 | -56.655
-7 | -0.438 | 0.00853 | -0.067 | -51.353
-6.5 | -0.377 | 0.0083 | -0.068 | -45.389
-6 | -0.315 | 0.00803 | -0.069 | -39.238
-5.5 | -0.253 | 0.00786 | -0.07 | -32.148
-5 | -0.19 | 0.00767 | -0.07 | -24.713
-4.5 | -0.126 | 0.00753 | -0.071 | -16.735
-4 | -0.062 | 0.00742 | -0.072 | -8.366
-3.5 | 0.002 | 0.00633 | -0.073 | 0.342
-3 | 0.067 | 0.00581 | -0.074 | 11.472
-2.5 | 0.132 | 0.00538 | -0.074 | 24.455
-2 | 0.196 | 0.00542 | -0.075 | 36.182
-1.5 | 0.261 | 0.00545 | -0.076 | 47.84
-1 | 0.326 | 0.0055 | -0.077 | 59.159
-0.5 | 0.39 | 0.00554 | -0.078 | 70.457
0 | 0.455 | 0.00561 | -0.079 | 81.04
0.5 | 0.519 | 0.00574 | -0.079 | 90.469
1 | 0.584 | 0.00583 | -0.08 | 100.11
1.5 | 0.648 | 0.00589 | -0.081 | 110.012
2 | 0.713 | 0.00599 | -0.082 | 118.971
2.5 | 0.777 | 0.00612 | -0.083 | 127.064
3 | 0.838 | 0.00591 | -0.083 | 141.766
3.5 | 0.899 | 0.00637 | -0.084 | 141.097
4 | 0.961 | 0.00653 | -0.084 | 147.086
4.5 | 1.022 | 0.00672 | -0.085 | 152.209
5 | 1.084 | 0.00689 | -0.085 | 157.267
5.5 | 1.135 | 0.00711 | -0.086 | 159.663
6 | 1.186 | 0.00885 | -0.086 | 134.073
6.5 | 1.239 | 0.00978 | -0.087 | 126.725
7 | 1.291 | 0.01117 | -0.087 | 115.592
7.5 | 1.34 | 0.01288 | -0.087 | 103.995
8 | 1.388 | 0.01468 | -0.088 | 94.564
8.5 | 1.434 | 0.01695 | -0.088 | 84.598
9 | 1.48 | 0.01782 | -0.089 | 83.056
9.5 | 1.522 | 0.01881 | -0.089 | 80.907
10 | 1.56 | 0.01987 | -0.09 | 78.529
10.5 | 1.595 | 0.021 | -0.09 | 75.934
11 | 1.625 | 0.02214 | -0.091 | 73.397
11.5 | 1.651 | 0.02333 | -0.092 | 70.783
12 | 1.672 | 0.02464 | -0.092 | 67.861
12.5 | 1.688 | 0.02613 | -0.093 | 64.591
13 | 1.698 | 0.0276 | -0.093 | 61.535
13.5 | 1.703 | 0.02925 | -0.094 | 58.222
14 | 1.702 | 0.0307 | -0.094 | 55.418
14.5 | 1.689 | 0.03242 | -0.094 | 52.102
15 | 1.669 | 0.03455 | -0.095 | 48.296
15.5 | 1.64 | 0.03689 | -0.095 | 44.466
16 | 1.604 | 0.03973 | -0.095 | 40.381
16.5 | 1.562 | 0.04226 | -0.096 | 36.958
17 | 1.512 | 0.04544 | -0.096 | 33.267
17.5 | 1.455 | 0.04891 | -0.096 | 29.738
18 | 1.392 | 0.05252 | -0.096 | 26.504
18.5 | 1.323 | 0.05715 | -0.097 | 23.154

## 86. Re 6M Mach 0.25 (2)
BIGFOIL.COM POLAR EXPORT
NACA64-519 a=0.6
NACA64-519 a=0.6 |  |  |  | Cl Max: | 1.6154 | at alpha= | 20 | deg
XFOIL ncrit=9 |  |  |  | L/D Max: | 184.878 | at alpha= | 5 | deg
Re: | 6000000 |  |  | Cd Min: | 0.09588 | at alpha= | 20 | deg
Mach: | 0.25 |  |  | Cl=0 at alpha= | -3.5917 | deg
|  |  |  | @ Cl=0.1, Cd= | 0.0059223
|  |  |  | @ Cl=0.4, Cd= | 0.0047828
|  |  |  | @ Cl=0.6, Cd= | 0.0049004
alpha (deg) | Cl | Cd | Cm | Cl/Cd
-20 | -1.0636 | 0.08703 | -0.0759 | -12.2211
-19.5 | -1.119 | 0.07197 | -0.0859 | -15.5481
-19 | -1.1444 | 0.06198 | -0.0918 | -18.464
-18.5 | -1.1512 | 0.05479 | -0.0954 | -21.0111
-18 | -1.1645 | 0.04751 | -0.0984 | -24.5106
-17.5 | -1.1668 | 0.04182 | -0.1001 | -27.9005
-17 | -1.1656 | 0.03691 | -0.1009 | -31.5795
-16.5 | -1.1651 | 0.03235 | -0.1009 | -36.0155
-16 | -1.1597 | 0.02842 | -0.1003 | -40.8058
-15.5 | -1.1461 | 0.02518 | -0.0994 | -45.5163
-15 | -1.1296 | 0.02229 | -0.098 | -50.6774
-14.5 | -1.1149 | 0.01955 | -0.096 | -57.0281
-13.5 | -1.117 | 0.01433 | -0.0856 | -77.9484
-13 | -1.0905 | 0.01347 | -0.0806 | -80.9577
-12.5 | -1.046 | 0.0127 | -0.0783 | -82.3622
-12 | -0.9958 | 0.01209 | -0.0767 | -82.3656
-11.5 | -0.944 | 0.01149 | -0.0754 | -82.1584
-11 | -0.8899 | 0.01091 | -0.0744 | -81.5674
-10.5 | -0.8336 | 0.01044 | -0.0738 | -79.8467
-10 | -0.7759 | 0.01003 | -0.0734 | -77.3579
-9.5 | -0.7184 | 0.00955 | -0.0731 | -75.2251
-9 | -0.6595 | 0.00915 | -0.073 | -72.0765
-8.5 | -0.5996 | 0.00884 | -0.0731 | -67.8281
-8 | -0.5395 | 0.0085 | -0.0733 | -63.4706
-7.5 | -0.4793 | 0.00818 | -0.0736 | -58.5941
-7 | -0.4181 | 0.00794 | -0.0741 | -52.6574
-6.5 | -0.3572 | 0.00769 | -0.0746 | -46.4499
-6 | -0.2959 | 0.00746 | -0.0752 | -39.6649
-5.5 | -0.2344 | 0.00728 | -0.0759 | -32.1978
-5 | -0.1728 | 0.00708 | -0.0766 | -24.4068
-4.5 | -0.1111 | 0.00689 | -0.0774 | -16.1248
-4 | -0.0499 | 0.00662 | -0.0782 | -7.5378
-3.5 | 0.0112 | 0.00635 | -0.079 | 1.7638
-3 | 0.0727 | 0.00608 | -0.0799 | 11.9572
-2.5 | 0.1333 | 0.00573 | -0.0808 | 23.2635
-2 | 0.1941 | 0.00529 | -0.0818 | 36.6919
-1.5 | 0.2542 | 0.00482 | -0.0828 | 52.7386
-1 | 0.317 | 0.00477 | -0.0839 | 66.457
-0.5 | 0.38 | 0.00477 | -0.085 | 79.6646
0 | 0.4426 | 0.00481 | -0.0861 | 92.0166
0.5 | 0.5055 | 0.00482 | -0.0873 | 104.8755
1 | 0.5684 | 0.00487 | -0.0884 | 116.7146
1.5 | 0.6308 | 0.00493 | -0.0895 | 127.9513
2 | 0.6933 | 0.005 | -0.0905 | 138.66
2.5 | 0.7558 | 0.00508 | -0.0916 | 148.7795
3 | 0.8173 | 0.00521 | -0.0925 | 156.8714
3.5 | 0.8795 | 0.00527 | -0.0935 | 166.888
4 | 0.9403 | 0.00543 | -0.0942 | 173.1676
4.5 | 1.0006 | 0.0056 | -0.0949 | 178.6786
5 | 1.0612 | 0.00574 | -0.0955 | 184.878
6 | 1.1472 | 0.00752 | -0.0911 | 152.5532
6.5 | 1.1763 | 0.00858 | -0.0865 | 137.0979
7 | 1.1774 | 0.00974 | -0.0768 | 120.883
7.5 | 1.1858 | 0.01125 | -0.0696 | 105.4044
8 | 1.1969 | 0.01304 | -0.0636 | 91.7868
8.5 | 1.2125 | 0.0149 | -0.0587 | 81.3758
9 | 1.228 | 0.01694 | -0.0541 | 72.4911
9.5 | 1.2462 | 0.01901 | -0.0502 | 65.555
10 | 1.261 | 0.02137 | -0.0463 | 59.008
10.5 | 1.2727 | 0.02411 | -0.0425 | 52.7872
11 | 1.2935 | 0.02642 | -0.0397 | 48.9591
11.5 | 1.3147 | 0.02864 | -0.037 | 45.9043
12 | 1.3478 | 0.03102 | -0.037 | 43.4494
12.5 | 1.3718 | 0.03365 | -0.0352 | 40.7667
13 | 1.3943 | 0.03648 | -0.0335 | 38.2209
13.5 | 1.4179 | 0.03929 | -0.032 | 36.0881
14 | 1.4388 | 0.0424 | -0.0305 | 33.934
14.5 | 1.4595 | 0.04567 | -0.0292 | 31.9575
15 | 1.4794 | 0.04908 | -0.0281 | 30.1426
15.5 | 1.4966 | 0.05285 | -0.0271 | 28.3179
16 | 1.5136 | 0.05673 | -0.0263 | 26.6808
16.5 | 1.5335 | 0.06042 | -0.0258 | 25.3807
17 | 1.5487 | 0.06474 | -0.0254 | 23.9218
17.5 | 1.5619 | 0.06936 | -0.0253 | 22.5187
18 | 1.5727 | 0.07439 | -0.0254 | 21.1413
18.5 | 1.5867 | 0.0792 | -0.0258 | 20.0341
19 | 1.6007 | 0.08407 | -0.0263 | 19.0401
19.5 | 1.6091 | 0.08978 | -0.0273 | 17.9227
20 | 1.6154 | 0.09588 | -0.0286 | 16.8481

## 87. Re 6M Mach 0.50 (1)
BIGFOIL.COM POLAR EXPORT
NACA64-519 a=0.6
NACA64-519 a=0.6 |  |  |  | Cl Max: | 1.56 | at alpha= | 9.5 | deg
JavaFoil+Calcfoil stall+Eppler ext transition |  |  |  | L/D Max: | 147.733 | at alpha= | 5 | deg
Re: | 6000000 |  |  | Cd Min: | 0.00567 | at alpha= | -0.5 | deg
Mach: | 0.5 |  |  | Cl=0 at alpha= | -3.5141 | deg
|  |  |  | @ Cl=0.1, Cd= | 0.0061371
|  |  |  | @ Cl=0.4, Cd= | 0.005785
|  |  |  | @ Cl=0.6, Cd= | 0.00631
alpha (deg) | Cl | Cd | Cm | Cl/Cd
-20 | -0.947 | 0.15455 | -0.032 | -6.127
-19.5 | -0.922 | 0.15461 | -0.033 | -5.965
-19 | -0.893 | 0.14654 | -0.033 | -6.093
-18.5 | -0.862 | 0.14288 | -0.033 | -6.036
-18 | -0.832 | 0.13918 | -0.032 | -5.977
-17.5 | -0.803 | 0.13538 | -0.032 | -5.934
-17 | -0.778 | 0.13399 | -0.034 | -5.804
-16.5 | -0.748 | 0.12286 | -0.034 | -6.089
-16 | -0.717 | 0.12041 | -0.032 | -5.952
-15.5 | -0.688 | 0.11626 | -0.032 | -5.918
-15 | -0.66 | 0.11226 | -0.033 | -5.877
-14.5 | -0.632 | 0.11015 | -0.034 | -5.74
-14 | -0.602 | 0.10445 | -0.032 | -5.762
-13.5 | -0.574 | 0.09509 | -0.033 | -6.032
-13 | -0.545 | 0.08778 | -0.033 | -6.211
-12.5 | -0.517 | 0.08173 | -0.034 | -6.326
-12 | -0.487 | 0.08902 | -0.033 | -5.474
-11.5 | -0.459 | 0.08182 | -0.033 | -5.606
-11 | -0.43 | 0.0858 | -0.034 | -5.012
-10.5 | -0.402 | 0.07723 | -0.034 | -5.2
-10 | -0.508 | 0.07243 | -0.035 | -7.019
-9.5 | -0.565 | 0.05819 | -0.043 | -9.711
-9 | -0.623 | 0.02228 | -0.065 | -27.966
-8.5 | -0.608 | 0.01601 | -0.068 | -37.958
-8 | -0.575 | 0.01197 | -0.071 | -48.028
-7.5 | -0.525 | 0.01108 | -0.072 | -47.347
-7 | -0.469 | 0.01035 | -0.074 | -45.285
-6.5 | -0.409 | 0.00906 | -0.075 | -45.135
-6 | -0.347 | 0.0092 | -0.077 | -37.758
-5.5 | -0.28 | 0.00877 | -0.078 | -31.872
-5 | -0.21 | 0.00846 | -0.079 | -24.869
-4.5 | -0.14 | 0.0082 | -0.08 | -17.1
-4 | -0.069 | 0.00797 | -0.081 | -8.675
-3.5 | 0.002 | 0.00784 | -0.081 | 0.308
-3 | 0.074 | 0.00639 | -0.082 | 11.628
-2.5 | 0.147 | 0.00568 | -0.083 | 25.879
-2 | 0.219 | 0.00577 | -0.084 | 37.999
-1.5 | 0.292 | 0.00586 | -0.085 | 49.804
-1 | 0.364 | 0.0059 | -0.086 | 61.733
-0.5 | 0.436 | 0.00567 | -0.086 | 76.981
0 | 0.504 | 0.00616 | -0.087 | 81.907
0.5 | 0.575 | 0.00626 | -0.088 | 91.799
1 | 0.645 | 0.0064 | -0.089 | 100.917
1.5 | 0.716 | 0.00654 | -0.089 | 109.397
2 | 0.786 | 0.00669 | -0.09 | 117.452
2.5 | 0.855 | 0.00685 | -0.091 | 124.906
3 | 0.925 | 0.00705 | -0.092 | 131.209
3.5 | 0.994 | 0.0073 | -0.092 | 136.149
4 | 1.062 | 0.00757 | -0.093 | 140.379
4.5 | 1.131 | 0.00782 | -0.094 | 144.577
5 | 1.199 | 0.00812 | -0.094 | 147.733
5.5 | 1.244 | 0.01006 | -0.095 | 123.582
6 | 1.302 | 0.01143 | -0.095 | 113.958
6.5 | 1.356 | 0.01314 | -0.096 | 103.248
7 | 1.406 | 0.01573 | -0.096 | 89.424
7.5 | 1.451 | 0.02018 | -0.096 | 71.888
8 | 1.494 | 0.02158 | -0.097 | 69.241
8.5 | 1.53 | 0.02303 | -0.097 | 66.458
9 | 1.556 | 0.02476 | -0.098 | 62.836
9.5 | 1.56 | 0.02659 | -0.098 | 58.685
10 | 1.533 | 0.02875 | -0.099 | 53.301
10.5 | 1.436 | 0.0316 | -0.1 | 45.447
11 | 0.957 | 0.0375 | -0.1 | 25.51
11.5 | 0.988 | 0.03808 | -0.1 | 25.96
12 | 1.009 | 0.04534 | -0.1 | 22.258
12.5 | 1.047 | 0.04332 | -0.101 | 24.172
13 | 1.072 | 0.0486 | -0.101 | 22.062
13.5 | 1.085 | 0.05876 | -0.099 | 18.466
14 | 1.131 | 0.05325 | -0.102 | 21.239
14.5 | 1.156 | 0.05884 | -0.102 | 19.655

## 88. Re 6M Mach 0.50 (2)
BIGFOIL.COM POLAR EXPORT
NACA64-519 a=0.6
NACA64-519 a=0.6 |  |  |  | Cl Max: | 1.4429 | at alpha= | 16 | deg
XFOIL ncrit=9 |  |  |  | L/D Max: | 189.104 | at alpha= | 5 | deg
Re: | 6000000 |  |  | Cd Min: | 0.1893 | at alpha= | 20 | deg
Mach: | 0.5 |  |  | Cl=0 at alpha= | -3.6218 | deg
|  |  |  | @ Cl=0.1, Cd= | 0.0065859
|  |  |  | @ Cl=0.4, Cd= | 0.0051045
|  |  |  | @ Cl=0.6, Cd= | 0.0052403
alpha (deg) | Cl | Cd | Cm | Cl/Cd
-15.5 | -0.5984 | 0.10337 | -0.0834 | -5.7889
-15 | -0.6113 | 0.0928 | -0.0909 | -6.5873
-14.5 | -0.63 | 0.0818 | -0.0987 | -7.7017
-14 | -0.6482 | 0.07096 | -0.1063 | -9.1347
-13.5 | -0.668 | 0.06056 | -0.1135 | -11.0304
-13 | -0.6962 | 0.05053 | -0.1198 | -13.778
-12.5 | -0.7234 | 0.04194 | -0.124 | -17.2485
-12 | -0.7421 | 0.03507 | -0.1256 | -21.1605
-11.5 | -0.76 | 0.02904 | -0.1254 | -26.1708
-11 | -0.7701 | 0.02396 | -0.1235 | -32.1411
-10.5 | -0.7749 | 0.01947 | -0.1205 | -39.7997
-10 | -0.7707 | 0.01582 | -0.1165 | -48.7168
-9.5 | -0.7684 | 0.0133 | -0.1092 | -57.7744
-9 | -0.7386 | 0.01199 | -0.1022 | -61.6013
-8.5 | -0.6844 | 0.01094 | -0.0981 | -62.5594
-8 | -0.6209 | 0.01017 | -0.0953 | -61.0521
-7.5 | -0.5532 | 0.00958 | -0.0933 | -57.7453
-7 | -0.4833 | 0.00908 | -0.0919 | -53.2269
-6.5 | -0.413 | 0.00864 | -0.0909 | -47.8009
-6 | -0.3413 | 0.0083 | -0.0903 | -41.1205
-5.5 | -0.2696 | 0.00797 | -0.09 | -33.8269
-5 | -0.1978 | 0.00772 | -0.0901 | -25.6218
-4.5 | -0.1257 | 0.00746 | -0.0903 | -16.8499
-4 | -0.054 | 0.00726 | -0.0907 | -7.438
-3.5 | 0.0174 | 0.00699 | -0.0913 | 2.4893
-3 | 0.0875 | 0.00665 | -0.0919 | 13.1579
-2.5 | 0.1577 | 0.00629 | -0.0927 | 25.0715
-2 | 0.2271 | 0.00579 | -0.0936 | 39.2228
-1 | 0.3674 | 0.0051 | -0.0956 | 72.0392
-0.5 | 0.4401 | 0.00511 | -0.0968 | 86.1252
0 | 0.5122 | 0.00517 | -0.0979 | 99.0716
0.5 | 0.585 | 0.00523 | -0.0991 | 111.8547
1 | 0.6578 | 0.00528 | -0.1003 | 124.5833
1.5 | 0.73 | 0.00538 | -0.1014 | 135.6877
2 | 0.8016 | 0.00552 | -0.1022 | 145.2174
2.5 | 0.8739 | 0.0056 | -0.1031 | 156.0536
3 | 0.9463 | 0.00569 | -0.1039 | 166.3093
3.5 | 1.0167 | 0.00587 | -0.1043 | 173.2027
4 | 1.0877 | 0.00601 | -0.1046 | 180.9817
4.5 | 1.1552 | 0.00626 | -0.1041 | 184.5367
5 | 1.2235 | 0.00647 | -0.1036 | 189.1036
5.5 | 1.2811 | 0.0069 | -0.1012 | 185.6667
6 | 1.285 | 0.00805 | -0.09 | 159.6273
7 | 1.2408 | 0.0141 | -0.0662 | 88
7.5 | 1.2245 | 0.01781 | -0.0572 | 68.7535
8 | 1.215 | 0.02166 | -0.0499 | 56.0942
8.5 | 1.211 | 0.0257 | -0.0439 | 47.1206
9 | 1.2152 | 0.02967 | -0.0392 | 40.9572
9.5 | 1.2255 | 0.03359 | -0.0354 | 36.4841
10.5 | 1.236 | 0.04287 | -0.0289 | 28.8314
11 | 1.2556 | 0.04694 | -0.0268 | 26.749
11.5 | 1.2804 | 0.05076 | -0.025 | 25.2246
12 | 1.3046 | 0.05475 | -0.0234 | 23.8283
12.5 | 1.326 | 0.0589 | -0.0217 | 22.5127
13 | 1.3542 | 0.06299 | -0.021 | 21.4987
13.5 | 1.3757 | 0.06774 | -0.0199 | 20.3085
14 | 1.3971 | 0.07267 | -0.019 | 19.2253
14.5 | 1.416 | 0.07811 | -0.0184 | 18.1283
15 | 1.4308 | 0.08414 | -0.0183 | 17.005
15.5 | 1.4386 | 0.09114 | -0.0187 | 15.7845
16 | 1.4429 | 0.09879 | -0.0198 | 14.6057
16.5 | 1.4398 | 0.10758 | -0.022 | 13.3835
17 | 1.429 | 0.11756 | -0.0253 | 12.1555
17.5 | 1.4139 | 0.12837 | -0.0298 | 11.0143
18 | 1.3978 | 0.13965 | -0.0353 | 10.0093
18.5 | 1.38 | 0.15138 | -0.0418 | 9.1161
19 | 1.3616 | 0.16355 | -0.0492 | 8.3253
19.5 | 1.3406 | 0.17637 | -0.0577 | 7.6011
20 | 1.321 | 0.1893 | -0.0667 | 6.9783

## 89. Re 7M Mach 0.00 (1)
BIGFOIL.COM POLAR EXPORT
NACA64-519 a=0.6
NACA64-519 a=0.6 |  |  |  | Cl Max: | 1.771 | at alpha= | 15 | deg
JavaFoil+Calcfoil stall+Eppler ext transition |  |  |  | L/D Max: | 162.131 | at alpha= | 5 | deg
Re: | 7000000 |  |  | Cd Min: | 0.00524 | at alpha= | -2.5 | deg
Mach: | 0 |  |  | Cl=0 at alpha= | -3.5161 | deg
|  |  |  | @ Cl=0.1, Cd= | 0.0054795
|  |  |  | @ Cl=0.4, Cd= | 0.0053655
|  |  |  | @ Cl=0.6, Cd= | 0.00559
alpha (deg) | Cl | Cd | Cm | Cl/Cd
-20 | -0.877 | 0.1464 | -0.029 | -5.987
-19.5 | -0.893 | 0.13513 | -0.03 | -6.609
-19 | -0.907 | 0.12659 | -0.031 | -7.162
-18.5 | -0.917 | 0.11984 | -0.032 | -7.652
-18 | -0.931 | 0.10796 | -0.034 | -8.622
-17.5 | -0.942 | 0.09802 | -0.035 | -9.607
-17 | -0.95 | 0.08871 | -0.037 | -10.712
-16.5 | -0.987 | 0.06076 | -0.042 | -16.241
-16 | -0.997 | 0.05 | -0.044 | -19.948
-15.5 | -0.997 | 0.04465 | -0.045 | -22.321
-15 | -0.998 | 0.03698 | -0.047 | -26.99
-14.5 | -0.991 | 0.03221 | -0.048 | -30.771
-14 | -0.98 | 0.0281 | -0.049 | -34.872
-13.5 | -0.969 | 0.02347 | -0.051 | -41.274
-13 | -0.951 | 0.02028 | -0.052 | -46.906
-12.5 | -0.928 | 0.01776 | -0.053 | -52.256
-12 | -0.901 | 0.01572 | -0.055 | -57.329
-11.5 | -0.868 | 0.0143 | -0.056 | -60.745
-11 | -0.833 | 0.01291 | -0.057 | -64.517
-10.5 | -0.792 | 0.01224 | -0.058 | -64.721
-10 | -0.747 | 0.01131 | -0.059 | -66.087
-9.5 | -0.7 | 0.01059 | -0.06 | -66.084
-9 | -0.655 | 0.009 | -0.062 | -72.803
-8.5 | -0.599 | 0.00877 | -0.063 | -68.342
-8 | -0.542 | 0.00851 | -0.063 | -63.723
-7.5 | -0.484 | 0.0083 | -0.064 | -58.346
-7 | -0.426 | 0.00802 | -0.065 | -53.085
-6.5 | -0.366 | 0.00789 | -0.066 | -46.422
-6 | -0.306 | 0.00768 | -0.067 | -39.837
-5.5 | -0.245 | 0.00755 | -0.067 | -32.463
-5 | -0.184 | 0.00739 | -0.068 | -24.867
-4.5 | -0.122 | 0.00723 | -0.069 | -16.894
-4 | -0.06 | 0.0071 | -0.07 | -8.47
-3.5 | 0.002 | 0.00638 | -0.071 | 0.329
-3 | 0.065 | 0.00579 | -0.071 | 11.144
-2.5 | 0.127 | 0.00524 | -0.072 | 24.306
-2 | 0.19 | 0.00524 | -0.073 | 36.252
-1.5 | 0.253 | 0.0053 | -0.074 | 47.669
-1 | 0.315 | 0.00533 | -0.075 | 59.178
-0.5 | 0.378 | 0.00533 | -0.075 | 70.809
0 | 0.44 | 0.00543 | -0.076 | 81.086
0.5 | 0.503 | 0.00548 | -0.077 | 91.795
1 | 0.565 | 0.00554 | -0.078 | 101.97
1.5 | 0.628 | 0.00563 | -0.078 | 111.516
2 | 0.69 | 0.00568 | -0.079 | 121.403
2.5 | 0.752 | 0.00583 | -0.08 | 129.024
3 | 0.815 | 0.00596 | -0.081 | 136.701
3.5 | 0.877 | 0.00613 | -0.082 | 143.094
4 | 0.939 | 0.00632 | -0.082 | 148.544
4.5 | 0.995 | 0.00636 | -0.083 | 156.373
5 | 1.054 | 0.0065 | -0.083 | 162.131
5.5 | 1.099 | 0.00787 | -0.083 | 139.581
6 | 1.153 | 0.00858 | -0.084 | 134.415
6.5 | 1.206 | 0.00942 | -0.084 | 127.968
7 | 1.257 | 0.01069 | -0.085 | 117.586
7.5 | 1.306 | 0.01217 | -0.085 | 107.336
8 | 1.355 | 0.01336 | -0.085 | 101.457
8.5 | 1.401 | 0.01532 | -0.086 | 91.492
9 | 1.449 | 0.01605 | -0.086 | 90.239
9.5 | 1.493 | 0.01681 | -0.087 | 88.776
10 | 1.534 | 0.01774 | -0.088 | 86.469
10.5 | 1.573 | 0.01865 | -0.088 | 84.343
11 | 1.609 | 0.01955 | -0.089 | 82.282
11.5 | 1.642 | 0.02055 | -0.089 | 79.887
12 | 1.671 | 0.02167 | -0.09 | 77.115
12.5 | 1.698 | 0.02276 | -0.09 | 74.599
13 | 1.721 | 0.02396 | -0.091 | 71.814
13.5 | 1.741 | 0.0252 | -0.091 | 69.071
14 | 1.757 | 0.02649 | -0.092 | 66.323
14.5 | 1.766 | 0.02757 | -0.092 | 64.076
15 | 1.771 | 0.02914 | -0.092 | 60.774
15.5 | 1.771 | 0.03088 | -0.093 | 57.357
16 | 1.767 | 0.03269 | -0.093 | 54.055
16.5 | 1.759 | 0.0346 | -0.094 | 50.843
17 | 1.748 | 0.03667 | -0.094 | 47.661
17.5 | 1.733 | 0.03865 | -0.094 | 44.826
18 | 1.714 | 0.04092 | -0.095 | 41.89
18.5 | 1.693 | 0.04324 | -0.095 | 39.144
19 | 1.668 | 0.04594 | -0.095 | 36.306
19.5 | 1.641 | 0.04847 | -0.096 | 33.857
20 | 1.607 | 0.05171 | -0.096 | 31.081

## 90. Re 7M Mach 0.00 (2)
BIGFOIL.COM POLAR EXPORT
NACA64-519 a=0.6
NACA64-519 a=0.6 |  |  |  | Cl Max: | 1.667 | at alpha= | 20 | deg
XFOIL ncrit=9 |  |  |  | L/D Max: | 184.203 | at alpha= | 5 | deg
Re: | 7000000 |  |  | Cd Min: | 0.07473 | at alpha= | 20 | deg
Mach: | 0 |  |  | Cl=0 at alpha= | -3.5835 | deg
|  |  |  | @ Cl=0.1, Cd= | 0.0057115
|  |  |  | @ Cl=0.4, Cd= | 0.0045776
|  |  |  | @ Cl=0.6, Cd= | 0.004702
alpha (deg) | Cl | Cd | Cm | Cl/Cd
-19.5 | -1.2895 | 0.04119 | -0.0877 | -31.3061
-19 | -1.2885 | 0.03663 | -0.0886 | -35.1761
-18.5 | -1.2768 | 0.03328 | -0.0889 | -38.3654
-18 | -1.2722 | 0.02951 | -0.0887 | -43.1108
-17.5 | -1.2608 | 0.02642 | -0.0883 | -47.7214
-17 | -1.2455 | 0.02372 | -0.0876 | -52.5084
-16.5 | -1.2302 | 0.0212 | -0.0864 | -58.0283
-16 | -1.2121 | 0.01909 | -0.0848 | -63.494
-15.5 | -1.1971 | 0.01711 | -0.0823 | -69.9649
-15 | -1.2176 | 0.01445 | -0.0741 | -84.263
-14.5 | -1.1962 | 0.01349 | -0.0696 | -88.6731
-14 | -1.1547 | 0.01282 | -0.0681 | -90.0702
-13.5 | -1.1105 | 0.01217 | -0.067 | -91.249
-13 | -1.0619 | 0.01166 | -0.0664 | -91.072
-12.5 | -1.0116 | 0.01118 | -0.066 | -90.483
-12 | -0.9608 | 0.01069 | -0.0658 | -89.8784
-11.5 | -0.9084 | 0.01025 | -0.0657 | -88.6244
-11 | -0.8545 | 0.00986 | -0.0658 | -86.6633
-10.5 | -0.7995 | 0.00952 | -0.0661 | -83.9811
-10 | -0.7447 | 0.00915 | -0.0664 | -81.388
-9.5 | -0.6889 | 0.00879 | -0.0668 | -78.3732
-9 | -0.6322 | 0.0085 | -0.0673 | -74.3765
-8.5 | -0.5749 | 0.00826 | -0.0679 | -69.6005
-8 | -0.5177 | 0.00794 | -0.0685 | -65.2015
-7.5 | -0.46 | 0.0077 | -0.0691 | -59.7403
-7 | -0.4015 | 0.00751 | -0.0699 | -53.4621
-6 | -0.2847 | 0.0071 | -0.0715 | -40.0986
-5.5 | -0.2259 | 0.00693 | -0.0723 | -32.5974
-5 | -0.1668 | 0.00676 | -0.0732 | -24.6746
-4.5 | -0.1078 | 0.00658 | -0.0741 | -16.383
-4 | -0.0489 | 0.00634 | -0.075 | -7.7129
-3.5 | 0.0098 | 0.0061 | -0.0759 | 1.6066
-3 | 0.0691 | 0.00587 | -0.0768 | 11.7717
-2.5 | 0.1276 | 0.00557 | -0.0778 | 22.9084
-2 | 0.1864 | 0.0052 | -0.0788 | 35.8462
-1.5 | 0.2444 | 0.00473 | -0.0798 | 51.6702
-1 | 0.3042 | 0.00459 | -0.0808 | 66.2745
-0.5 | 0.3646 | 0.00456 | -0.082 | 79.9561
0 | 0.4248 | 0.00459 | -0.0831 | 92.549
0.5 | 0.4851 | 0.0046 | -0.0842 | 105.4565
1 | 0.5455 | 0.00462 | -0.0853 | 118.0736
1.5 | 0.6053 | 0.00471 | -0.0863 | 128.5138
2 | 0.6654 | 0.00475 | -0.0874 | 140.0842
2.5 | 0.7249 | 0.00485 | -0.0884 | 149.4639
3 | 0.7845 | 0.00494 | -0.0895 | 158.8057
3.5 | 0.8433 | 0.00504 | -0.0904 | 167.3214
4 | 0.9018 | 0.00518 | -0.0913 | 174.0927
4.5 | 0.9599 | 0.00532 | -0.0921 | 180.4323
5 | 1.0168 | 0.00552 | -0.0928 | 184.2029
5.5 | 1.0629 | 0.00635 | -0.0917 | 167.3858
6 | 1.0993 | 0.00752 | -0.089 | 146.1835
6.5 | 1.1379 | 0.00836 | -0.0866 | 136.1124
7 | 1.1701 | 0.00921 | -0.0831 | 127.0467
7.5 | 1.1828 | 0.01002 | -0.0758 | 118.0439
8 | 1.1954 | 0.01125 | -0.0695 | 106.2578
8.5 | 1.2155 | 0.0125 | -0.0649 | 97.24
9 | 1.2363 | 0.0139 | -0.0608 | 88.9424
9.5 | 1.2569 | 0.01545 | -0.057 | 81.3528
10 | 1.2758 | 0.01721 | -0.0533 | 74.1313
10.5 | 1.2927 | 0.01917 | -0.0497 | 67.4335
11 | 1.3152 | 0.0209 | -0.0469 | 62.9282
11.5 | 1.3377 | 0.0226 | -0.0443 | 59.1903
12.5 | 1.3943 | 0.02623 | -0.0418 | 53.1567
13 | 1.4181 | 0.02845 | -0.0401 | 49.8453
13.5 | 1.4433 | 0.03064 | -0.0387 | 47.1051
14 | 1.465 | 0.03317 | -0.0372 | 44.1664
14.5 | 1.486 | 0.03583 | -0.0358 | 41.4736
15 | 1.5087 | 0.03842 | -0.0347 | 39.2686
15.5 | 1.5298 | 0.04115 | -0.0336 | 37.1762
16 | 1.5457 | 0.04447 | -0.0325 | 34.7583
16.5 | 1.564 | 0.04765 | -0.0317 | 32.8227
17 | 1.582 | 0.05094 | -0.031 | 31.0561
17.5 | 1.6002 | 0.05426 | -0.0306 | 29.4913
18 | 1.6152 | 0.05796 | -0.0302 | 27.8675
18.5 | 1.6259 | 0.06227 | -0.03 | 26.1105
19 | 1.64 | 0.06633 | -0.0301 | 24.7249
19.5 | 1.6538 | 0.07045 | -0.0303 | 23.4748
20 | 1.667 | 0.07473 | -0.0308 | 22.307

## 91. Re 7M Mach 0.10 (1)
BIGFOIL.COM POLAR EXPORT
NACA64-519 a=0.6
NACA64-519 a=0.6 |  |  |  | Cl Max: | 1.761 | at alpha= | 15 | deg
JavaFoil+Calcfoil stall+Eppler ext transition |  |  |  | L/D Max: | 162.018 | at alpha= | 5 | deg
Re: | 7000000 |  |  | Cd Min: | 0.00527 | at alpha= | -2 | deg
Mach: | 0.1 |  |  | Cl=0 at alpha= | -3.5161 | deg
|  |  |  | @ Cl=0.1, Cd= | 0.00563
|  |  |  | @ Cl=0.4, Cd= | 0.0053859
|  |  |  | @ Cl=0.6, Cd= | 0.0056106
alpha (deg) | Cl | Cd | Cm | Cl/Cd
-20 | -0.833 | 0.1506 | -0.028 | -5.533
-19.5 | -0.852 | 0.14008 | -0.03 | -6.084
-19 | -0.869 | 0.13172 | -0.031 | -6.596
-18.5 | -0.882 | 0.12521 | -0.031 | -7.047
-18 | -0.896 | 0.11655 | -0.032 | -7.685
-17.5 | -0.909 | 0.10651 | -0.034 | -8.534
-17 | -0.918 | 0.09843 | -0.035 | -9.325
-16.5 | -0.938 | 0.08036 | -0.039 | -11.678
-16 | -0.961 | 0.06232 | -0.042 | -15.416
-15.5 | -0.981 | 0.04628 | -0.045 | -21.2
-15 | -0.983 | 0.0392 | -0.047 | -25.087
-14.5 | -0.979 | 0.03401 | -0.048 | -28.795
-14 | -0.971 | 0.02964 | -0.049 | -32.75
-13.5 | -0.96 | 0.02499 | -0.051 | -38.434
-13 | -0.946 | 0.021 | -0.052 | -45.062
-12.5 | -0.925 | 0.01843 | -0.053 | -50.165
-12 | -0.899 | 0.01627 | -0.055 | -55.255
-11.5 | -0.867 | 0.01474 | -0.056 | -58.862
-11 | -0.833 | 0.01321 | -0.057 | -63.045
-10.5 | -0.793 | 0.01245 | -0.058 | -63.654
-10 | -0.748 | 0.01155 | -0.059 | -64.794
-9.5 | -0.701 | 0.01076 | -0.061 | -65.172
-9 | -0.657 | 0.00913 | -0.062 | -71.976
-8.5 | -0.602 | 0.00879 | -0.063 | -68.477
-8 | -0.545 | 0.00854 | -0.064 | -63.746
-7.5 | -0.487 | 0.0083 | -0.065 | -58.645
-7 | -0.428 | 0.00817 | -0.065 | -52.306
-6.5 | -0.368 | 0.00796 | -0.066 | -46.22
-6 | -0.307 | 0.00768 | -0.067 | -40.033
-5.5 | -0.246 | 0.00754 | -0.068 | -32.669
-5 | -0.185 | 0.00738 | -0.069 | -25.029
-4.5 | -0.123 | 0.00723 | -0.069 | -16.965
-4 | -0.06 | 0.00713 | -0.07 | -8.469
-3.5 | 0.002 | 0.00651 | -0.071 | 0.324
-3 | 0.065 | 0.00578 | -0.072 | 11.222
-2.5 | 0.128 | 0.00551 | -0.072 | 23.232
-2 | 0.191 | 0.00527 | -0.073 | 36.216
-1.5 | 0.254 | 0.00533 | -0.074 | 47.623
-1 | 0.317 | 0.00536 | -0.075 | 59.137
-0.5 | 0.38 | 0.00537 | -0.076 | 70.635
0 | 0.443 | 0.00542 | -0.076 | 81.612
0.5 | 0.505 | 0.0055 | -0.077 | 91.899
1 | 0.568 | 0.00557 | -0.078 | 101.971
1.5 | 0.631 | 0.00565 | -0.079 | 111.715
2 | 0.694 | 0.00573 | -0.08 | 121.065
2.5 | 0.756 | 0.00582 | -0.08 | 129.871
3 | 0.819 | 0.00598 | -0.081 | 137.007
3.5 | 0.881 | 0.00614 | -0.082 | 143.517
4 | 0.939 | 0.0059 | -0.082 | 159.312
4.5 | 0.999 | 0.00639 | -0.083 | 156.445
5 | 1.059 | 0.00654 | -0.084 | 162.018
5.5 | 1.103 | 0.00794 | -0.084 | 139.038
6 | 1.158 | 0.00867 | -0.084 | 133.626
6.5 | 1.211 | 0.00953 | -0.085 | 127.123
7 | 1.262 | 0.0108 | -0.085 | 116.793
7.5 | 1.311 | 0.01231 | -0.085 | 106.511
8 | 1.36 | 0.01352 | -0.086 | 100.622
8.5 | 1.407 | 0.01548 | -0.086 | 90.883
9 | 1.454 | 0.01624 | -0.087 | 89.505
9.5 | 1.498 | 0.01705 | -0.087 | 87.847
10 | 1.538 | 0.018 | -0.088 | 85.488
10.5 | 1.577 | 0.0189 | -0.088 | 83.43
11 | 1.612 | 0.01983 | -0.089 | 81.315
11.5 | 1.644 | 0.02087 | -0.09 | 78.792
12 | 1.673 | 0.02188 | -0.09 | 76.475
12.5 | 1.698 | 0.02314 | -0.091 | 73.382
13 | 1.72 | 0.02437 | -0.091 | 70.572
13.5 | 1.738 | 0.02562 | -0.091 | 67.84
14 | 1.752 | 0.02697 | -0.092 | 64.963
14.5 | 1.759 | 0.02818 | -0.092 | 62.414
15 | 1.761 | 0.02973 | -0.093 | 59.232
15.5 | 1.758 | 0.03163 | -0.093 | 55.573
16 | 1.75 | 0.0335 | -0.094 | 52.247
16.5 | 1.739 | 0.0354 | -0.094 | 49.126
17 | 1.723 | 0.03759 | -0.094 | 45.849
17.5 | 1.704 | 0.03963 | -0.095 | 42.996
18 | 1.681 | 0.04203 | -0.095 | 39.991
18.5 | 1.655 | 0.04462 | -0.095 | 37.087
19 | 1.625 | 0.0475 | -0.096 | 34.212
19.5 | 1.593 | 0.05004 | -0.096 | 31.842
20 | 1.554 | 0.05346 | -0.096 | 29.067

## 92. Re 7M Mach 0.10 (2)
BIGFOIL.COM POLAR EXPORT
NACA64-519 a=0.6
NACA64-519 a=0.6 |  |  |  | Cl Max: | 1.6599 | at alpha= | 20 | deg
XFOIL ncrit=9 |  |  |  | L/D Max: | 184.783 | at alpha= | 5 | deg
Re: | 7000000 |  |  | Cd Min: | 0.07786 | at alpha= | 20 | deg
Mach: | 0.1 |  |  | Cl=0 at alpha= | -3.5845 | deg
|  |  |  | @ Cl=0.1, Cd= | 0.0057303
|  |  |  | @ Cl=0.4, Cd= | 0.0045918
|  |  |  | @ Cl=0.6, Cd= | 0.0047161
alpha (deg) | Cl | Cd | Cm | Cl/Cd
-20 | -1.2625 | 0.05093 | -0.0867 | -24.7889
-19.5 | -1.2705 | 0.04471 | -0.089 | -28.4165
-19 | -1.2707 | 0.03969 | -0.0903 | -32.0156
-18.5 | -1.2612 | 0.0359 | -0.0909 | -35.1309
-18 | -1.2591 | 0.03177 | -0.091 | -39.6317
-17.5 | -1.2494 | 0.02841 | -0.0907 | -43.9775
-17 | -1.236 | 0.02542 | -0.0901 | -48.6231
-16.5 | -1.2235 | 0.02255 | -0.0891 | -54.2572
-16 | -1.2068 | 0.02016 | -0.0876 | -59.8611
-15.5 | -1.1875 | 0.01817 | -0.0857 | -65.355
-15 | -1.1771 | 0.01615 | -0.0822 | -72.8854
-14.5 | -1.1979 | 0.01388 | -0.0727 | -86.304
-14 | -1.1596 | 0.01311 | -0.0705 | -88.4516
-13.5 | -1.1169 | 0.0124 | -0.069 | -90.0726
-13 | -1.0691 | 0.01183 | -0.0681 | -90.3719
-12.5 | -1.0185 | 0.01135 | -0.0676 | -89.7357
-12 | -0.9673 | 0.01085 | -0.0672 | -89.1521
-11.5 | -0.9149 | 0.01037 | -0.067 | -88.2257
-11 | -0.8609 | 0.00995 | -0.067 | -86.5226
-10.5 | -0.8055 | 0.0096 | -0.0671 | -83.9062
-10 | -0.75 | 0.00923 | -0.0673 | -81.2568
-9.5 | -0.6939 | 0.00886 | -0.0676 | -78.3183
-9 | -0.6368 | 0.00855 | -0.0681 | -74.4795
-8.5 | -0.5791 | 0.0083 | -0.0686 | -69.7711
-8 | -0.5213 | 0.00799 | -0.0691 | -65.2441
-7.5 | -0.4632 | 0.00774 | -0.0698 | -59.845
-7 | -0.4043 | 0.00754 | -0.0705 | -53.6207
-6.5 | -0.3458 | 0.00732 | -0.0712 | -47.2404
-6 | -0.2866 | 0.00713 | -0.072 | -40.1964
-5.5 | -0.2273 | 0.00696 | -0.0728 | -32.658
-5 | -0.1678 | 0.00679 | -0.0737 | -24.7128
-4.5 | -0.1084 | 0.0066 | -0.0746 | -16.4242
-4 | -0.0492 | 0.00636 | -0.0754 | -7.7358
-3.5 | 0.01 | 0.00612 | -0.0763 | 1.634
-3 | 0.0696 | 0.00589 | -0.0773 | 11.8166
-2.5 | 0.1286 | 0.00558 | -0.0783 | 23.0466
-1.5 | 0.246 | 0.00474 | -0.0802 | 51.8987
-1 | 0.3062 | 0.0046 | -0.0813 | 66.5652
-0.5 | 0.367 | 0.00457 | -0.0824 | 80.3063
0 | 0.4276 | 0.00461 | -0.0835 | 92.7549
0.5 | 0.4884 | 0.00461 | -0.0847 | 105.9436
1 | 0.5492 | 0.00464 | -0.0858 | 118.3621
1.5 | 0.6093 | 0.00473 | -0.0868 | 128.8161
2 | 0.6698 | 0.00476 | -0.0879 | 140.7143
2.5 | 0.7297 | 0.00487 | -0.0889 | 149.8357
3 | 0.7897 | 0.00495 | -0.09 | 159.5354
3.5 | 0.849 | 0.00506 | -0.0909 | 167.7866
4 | 0.9078 | 0.0052 | -0.0918 | 174.5769
4.5 | 0.9664 | 0.00534 | -0.0926 | 180.9738
5 | 1.0237 | 0.00554 | -0.0932 | 184.7834
5.5 | 1.0703 | 0.00635 | -0.0921 | 168.5512
6 | 1.1056 | 0.00756 | -0.0892 | 146.2434
6.5 | 1.1434 | 0.00841 | -0.0866 | 135.9572
7 | 1.1735 | 0.00929 | -0.0826 | 126.3186
7.5 | 1.182 | 0.01019 | -0.0746 | 115.9961
8 | 1.1955 | 0.01148 | -0.0685 | 104.1376
8.5 | 1.2151 | 0.01281 | -0.0638 | 94.8556
9 | 1.2362 | 0.01427 | -0.0598 | 86.6293
9.5 | 1.2554 | 0.01594 | -0.0559 | 78.7578
10 | 1.2751 | 0.01772 | -0.0523 | 71.9582
10.5 | 1.2911 | 0.01979 | -0.0486 | 65.24
11 | 1.3132 | 0.02161 | -0.0458 | 60.7682
11.5 | 1.3366 | 0.02335 | -0.0432 | 57.242
12.5 | 1.3935 | 0.02714 | -0.0408 | 51.3449
13 | 1.4169 | 0.02948 | -0.0391 | 48.0631
13.5 | 1.4405 | 0.03187 | -0.0376 | 45.1992
14 | 1.463 | 0.0344 | -0.0361 | 42.5291
14.5 | 1.4862 | 0.03695 | -0.0349 | 40.2219
15 | 1.5071 | 0.03976 | -0.0337 | 37.9049
15.5 | 1.5257 | 0.04284 | -0.0325 | 35.6139
16 | 1.5424 | 0.04619 | -0.0314 | 33.3925
16.5 | 1.5627 | 0.04923 | -0.0307 | 31.7428
17 | 1.5808 | 0.05261 | -0.03 | 30.0475
17.5 | 1.5963 | 0.05633 | -0.0295 | 28.3384
18 | 1.6095 | 0.06037 | -0.0292 | 26.6606
18.5 | 1.6221 | 0.06459 | -0.0291 | 25.1138
19 | 1.639 | 0.06839 | -0.0292 | 23.9655
19.5 | 1.6504 | 0.07296 | -0.0296 | 22.6206
20 | 1.6599 | 0.07786 | -0.0302 | 21.319

## 93. Re 7M Mach 0.25 (1)
BIGFOIL.COM POLAR EXPORT
NACA64-519 a=0.6
NACA64-519 a=0.6 |  |  |  | Cl Max: | 1.705 | at alpha= | 13.5 | deg
JavaFoil+Calcfoil stall+Eppler ext transition |  |  |  | L/D Max: | 160.724 | at alpha= | 5 | deg
Re: | 7000000 |  |  | Cd Min: | 0.00535 | at alpha= | -2 | deg
Mach: | 0.25 |  |  | Cl=0 at alpha= | -3.5156 | deg
|  |  |  | @ Cl=0.1, Cd= | 0.0057428
|  |  |  | @ Cl=0.4, Cd= | 0.0054338
|  |  |  | @ Cl=0.6, Cd= | 0.00569
alpha (deg) | Cl | Cd | Cm | Cl/Cd
-18.5 | -0.598 | 0.15005 | -0.027 | -3.985
-18 | -0.643 | 0.13838 | -0.029 | -4.644
-17.5 | -0.683 | 0.13047 | -0.03 | -5.235
-17 | -0.719 | 0.12214 | -0.031 | -5.886
-16.5 | -0.75 | 0.11472 | -0.032 | -6.537
-16 | -0.775 | 0.10806 | -0.033 | -7.176
-15.5 | -0.797 | 0.10008 | -0.034 | -7.964
-15 | -0.818 | 0.08853 | -0.037 | -9.237
-14.5 | -0.837 | 0.07542 | -0.04 | -11.097
-14 | -0.886 | 0.04507 | -0.048 | -19.656
-13.5 | -0.898 | 0.03526 | -0.05 | -25.454
-13 | -0.895 | 0.03024 | -0.052 | -29.593
-12.5 | -0.888 | 0.02494 | -0.053 | -35.624
-12 | -0.877 | 0.02045 | -0.055 | -42.888
-11.5 | -0.857 | 0.01761 | -0.057 | -48.697
-11 | -0.828 | 0.0158 | -0.058 | -52.445
-10.5 | -0.793 | 0.01408 | -0.059 | -56.341
-10 | -0.752 | 0.01273 | -0.06 | -59.061
-9.5 | -0.708 | 0.01167 | -0.062 | -60.619
-9 | -0.659 | 0.01083 | -0.063 | -60.845
-8.5 | -0.614 | 0.00921 | -0.065 | -66.676
-8 | -0.556 | 0.00884 | -0.066 | -62.944
-7.5 | -0.498 | 0.00859 | -0.066 | -57.965
-7 | -0.438 | 0.00835 | -0.067 | -52.432
-6.5 | -0.377 | 0.00814 | -0.068 | -46.314
-6 | -0.315 | 0.00789 | -0.069 | -39.915
-5.5 | -0.253 | 0.0077 | -0.07 | -32.797
-5 | -0.19 | 0.00755 | -0.07 | -25.102
-4.5 | -0.126 | 0.00737 | -0.071 | -17.091
-4 | -0.062 | 0.00726 | -0.072 | -8.547
-3.5 | 0.002 | 0.00672 | -0.073 | 0.322
-3 | 0.067 | 0.00589 | -0.074 | 11.316
-2.5 | 0.132 | 0.0056 | -0.074 | 23.489
-2 | 0.196 | 0.00535 | -0.075 | 36.654
-1.5 | 0.261 | 0.00537 | -0.076 | 48.547
-1 | 0.326 | 0.00539 | -0.077 | 60.341
-0.5 | 0.39 | 0.00542 | -0.078 | 72.042
0 | 0.455 | 0.00551 | -0.079 | 82.544
0.5 | 0.519 | 0.0056 | -0.079 | 92.656
1 | 0.584 | 0.00566 | -0.08 | 103.179
1.5 | 0.648 | 0.00578 | -0.081 | 112.186
2 | 0.713 | 0.00587 | -0.082 | 121.466
2.5 | 0.777 | 0.00595 | -0.083 | 130.545
3 | 0.841 | 0.00616 | -0.083 | 136.617
3.5 | 0.9 | 0.00626 | -0.084 | 143.609
4 | 0.962 | 0.00641 | -0.084 | 149.929
4.5 | 1.023 | 0.00659 | -0.085 | 155.289
5 | 1.085 | 0.00675 | -0.086 | 160.724
5.5 | 1.13 | 0.00833 | -0.086 | 135.568
6 | 1.185 | 0.00912 | -0.086 | 129.917
6.5 | 1.239 | 0.01016 | -0.087 | 121.963
7 | 1.29 | 0.01158 | -0.087 | 111.406
7.5 | 1.34 | 0.01343 | -0.087 | 99.751
8 | 1.389 | 0.01441 | -0.088 | 96.392
8.5 | 1.435 | 0.01651 | -0.088 | 86.948
9 | 1.482 | 0.01739 | -0.089 | 85.222
9.5 | 1.523 | 0.01832 | -0.089 | 83.139
10 | 1.562 | 0.01935 | -0.09 | 80.689
10.5 | 1.596 | 0.02041 | -0.091 | 78.197
11 | 1.627 | 0.02153 | -0.091 | 75.545
11.5 | 1.653 | 0.02278 | -0.092 | 72.557
12 | 1.674 | 0.02403 | -0.092 | 69.652
12.5 | 1.69 | 0.02538 | -0.093 | 66.566
13 | 1.7 | 0.02687 | -0.093 | 63.277
13.5 | 1.705 | 0.0284 | -0.094 | 60.021
14 | 1.703 | 0.0302 | -0.094 | 56.383
14.5 | 1.691 | 0.03175 | -0.095 | 53.261
15 | 1.67 | 0.03377 | -0.095 | 49.443
15.5 | 1.642 | 0.03601 | -0.095 | 45.593
16 | 1.606 | 0.03859 | -0.096 | 41.619
16.5 | 1.563 | 0.0413 | -0.096 | 37.844
17 | 1.513 | 0.04408 | -0.096 | 34.33
17.5 | 1.456 | 0.04749 | -0.096 | 30.667
18 | 1.394 | 0.05097 | -0.097 | 27.348
18.5 | 1.324 | 0.05554 | -0.097 | 23.847

## 94. Re 7M Mach 0.25 (2)
BIGFOIL.COM POLAR EXPORT
NACA64-519 a=0.6
NACA64-519 a=0.6 |  |  |  | Cl Max: | 1.631 | at alpha= | 20 | deg
XFOIL ncrit=9 |  |  |  | L/D Max: | 187.965 | at alpha= | 5 | deg
Re: | 7000000 |  |  | Cd Min: | 0.09386 | at alpha= | 20 | deg
Mach: | 0.25 |  |  | Cl=0 at alpha= | -3.5912 | deg
|  |  |  | @ Cl=0.1, Cd= | 0.0058583
|  |  |  | @ Cl=0.4, Cd= | 0.0046562
|  |  |  | @ Cl=0.6, Cd= | 0.0047695
alpha (deg) | Cl | Cd | Cm | Cl/Cd
-20 | -1.0864 | 0.08377 | -0.0783 | -12.9688
-19.5 | -1.1342 | 0.07 | -0.0874 | -16.2029
-19 | -1.1589 | 0.06026 | -0.093 | -19.2317
-18.5 | -1.1653 | 0.05325 | -0.0964 | -21.8836
-18 | -1.178 | 0.04614 | -0.0992 | -25.531
-17.5 | -1.1803 | 0.04056 | -0.1007 | -29.1001
-17 | -1.1771 | 0.03589 | -0.1013 | -32.7974
-16.5 | -1.1768 | 0.03142 | -0.1011 | -37.4539
-16 | -1.1717 | 0.02749 | -0.1004 | -42.6228
-15.5 | -1.1587 | 0.02425 | -0.0993 | -47.7814
-15 | -1.1436 | 0.02136 | -0.0978 | -53.5393
-14.5 | -1.1241 | 0.01894 | -0.0958 | -59.3506
-14 | -1.1043 | 0.01689 | -0.093 | -65.3819
-13 | -1.0992 | 0.01307 | -0.0796 | -84.101
-12.5 | -1.0539 | 0.0123 | -0.0774 | -85.6829
-12 | -1.0032 | 0.01168 | -0.0759 | -85.8904
-11.5 | -0.9489 | 0.01114 | -0.0748 | -85.1795
-11 | -0.8945 | 0.01057 | -0.0739 | -84.6263
-10.5 | -0.8381 | 0.01009 | -0.0733 | -83.0624
-10 | -0.7799 | 0.00968 | -0.0729 | -80.5682
-9.5 | -0.7211 | 0.00928 | -0.0728 | -77.7047
-9 | -0.6623 | 0.00889 | -0.0727 | -74.4994
-8.5 | -0.6022 | 0.00855 | -0.0728 | -70.4327
-8 | -0.5414 | 0.00827 | -0.0731 | -65.4655
-7.5 | -0.481 | 0.00796 | -0.0734 | -60.4271
-7 | -0.4199 | 0.00771 | -0.0739 | -54.4617
-6.5 | -0.3584 | 0.0075 | -0.0744 | -47.7867
-6 | -0.2972 | 0.00728 | -0.075 | -40.8242
-5.5 | -0.2353 | 0.0071 | -0.0758 | -33.1408
-5 | -0.1737 | 0.00691 | -0.0765 | -25.1375
-4.5 | -0.1117 | 0.00672 | -0.0773 | -16.622
-4 | -0.0502 | 0.00652 | -0.0781 | -7.6994
-3.5 | 0.0112 | 0.00623 | -0.079 | 1.7978
-3 | 0.0726 | 0.00601 | -0.0799 | 12.0799
-2.5 | 0.134 | 0.00567 | -0.0809 | 23.6332
-2 | 0.195 | 0.00533 | -0.0819 | 36.5854
-1.5 | 0.2552 | 0.00481 | -0.0829 | 53.0561
-1 | 0.3176 | 0.00465 | -0.084 | 68.3011
-0.5 | 0.3803 | 0.00465 | -0.0851 | 81.7849
0 | 0.4433 | 0.00467 | -0.0863 | 94.9251
0.5 | 0.5064 | 0.00468 | -0.0874 | 108.2051
1 | 0.569 | 0.00473 | -0.0885 | 120.296
1.5 | 0.6318 | 0.00481 | -0.0896 | 131.3514
2 | 0.6946 | 0.00485 | -0.0908 | 143.2165
2.5 | 0.7564 | 0.00496 | -0.0917 | 152.5
3 | 0.819 | 0.00503 | -0.0928 | 162.8231
3.5 | 0.8804 | 0.00516 | -0.0937 | 170.6202
4 | 0.9417 | 0.00528 | -0.0945 | 178.3523
4.5 | 1.0025 | 0.00545 | -0.0952 | 183.945
5 | 1.062 | 0.00565 | -0.0957 | 187.9646
5.5 | 1.1099 | 0.00642 | -0.0943 | 172.8816
6 | 1.1396 | 0.00778 | -0.09 | 146.4781
6.5 | 1.1696 | 0.00873 | -0.0854 | 133.9748
7 | 1.1699 | 0.00988 | -0.0757 | 118.4109
7.5 | 1.183 | 0.01128 | -0.0692 | 104.8759
8 | 1.1969 | 0.01297 | -0.0636 | 92.2822
8.5 | 1.2146 | 0.01472 | -0.0588 | 82.5136
9 | 1.2329 | 0.01662 | -0.0546 | 74.1817
9.5 | 1.2507 | 0.01868 | -0.0506 | 66.954
10 | 1.2654 | 0.02105 | -0.0466 | 60.114
10.5 | 1.2805 | 0.02358 | -0.043 | 54.3045
11 | 1.3032 | 0.02581 | -0.0404 | 50.4921
11.5 | 1.3265 | 0.02802 | -0.038 | 47.3412
12 | 1.3474 | 0.03008 | -0.035 | 44.7939
12.5 | 1.3854 | 0.0326 | -0.036 | 42.4969
13 | 1.4108 | 0.03517 | -0.0343 | 40.1137
13.5 | 1.4312 | 0.0382 | -0.0326 | 37.466
14 | 1.4529 | 0.04121 | -0.0311 | 35.256
14.5 | 1.4746 | 0.04434 | -0.0297 | 33.2567
15 | 1.4937 | 0.04775 | -0.0285 | 31.2817
15.5 | 1.512 | 0.05131 | -0.0273 | 29.4679
16 | 1.5317 | 0.05489 | -0.0265 | 27.9049
16.5 | 1.5487 | 0.05882 | -0.0258 | 26.3295
17 | 1.5626 | 0.0632 | -0.0253 | 24.7247
17.5 | 1.5758 | 0.06777 | -0.0251 | 23.2522
18 | 1.5937 | 0.07194 | -0.0251 | 22.1532
18.5 | 1.6063 | 0.07686 | -0.0254 | 20.899
19 | 1.616 | 0.08221 | -0.0259 | 19.657
19.5 | 1.6239 | 0.08791 | -0.0268 | 18.4723
20 | 1.631 | 0.09386 | -0.028 | 17.3769

## 95. Re 7M Mach 0.50 (1)
BIGFOIL.COM POLAR EXPORT
NACA64-519 a=0.6
NACA64-519 a=0.6 |  |  |  | Cl Max: | 1.562 | at alpha= | 9.5 | deg
JavaFoil+Calcfoil stall+Eppler ext transition |  |  |  | L/D Max: | 147.995 | at alpha= | 4.5 | deg
Re: | 7000000 |  |  | Cd Min: | 0.00562 | at alpha= | 0 | deg
Mach: | 0.5 |  |  | Cl=0 at alpha= | -3.5141 | deg
|  |  |  | @ Cl=0.1, Cd= | 0.0064048
|  |  |  | @ Cl=0.4, Cd= | 0.005865
|  |  |  | @ Cl=0.6, Cd= | 0.0061611
alpha (deg) | Cl | Cd | Cm | Cl/Cd
-20 | -0.947 | 0.15045 | -0.032 | -6.295
-19.5 | -0.923 | 0.15232 | -0.033 | -6.06
-19 | -0.895 | 0.14448 | -0.034 | -6.194
-18.5 | -0.863 | 0.13911 | -0.033 | -6.206
-18 | -0.832 | 0.13586 | -0.032 | -6.125
-17.5 | -0.804 | 0.13395 | -0.032 | -5.999
-17 | -0.778 | 0.13169 | -0.034 | -5.91
-16.5 | -0.75 | 0.11993 | -0.035 | -6.25
-16 | -0.718 | 0.11927 | -0.033 | -6.02
-15.5 | -0.688 | 0.11599 | -0.032 | -5.934
-15 | -0.66 | 0.11199 | -0.033 | -5.893
-14.5 | -0.633 | 0.10743 | -0.035 | -5.891
-14 | -0.602 | 0.10417 | -0.033 | -5.783
-13.5 | -0.574 | 0.09421 | -0.034 | -6.096
-13 | -0.546 | 0.08665 | -0.035 | -6.302
-12.5 | -0.518 | 0.08054 | -0.036 | -6.434
-12 | -0.487 | 0.08849 | -0.033 | -5.508
-11.5 | -0.459 | 0.08012 | -0.034 | -5.726
-11 | -0.43 | 0.08491 | -0.034 | -5.065
-10.5 | -0.402 | 0.0763 | -0.035 | -5.264
-10 | -0.508 | 0.07135 | -0.035 | -7.125
-9.5 | -0.566 | 0.05706 | -0.044 | -9.924
-9 | -0.626 | 0.02126 | -0.065 | -29.427
-8.5 | -0.609 | 0.01547 | -0.069 | -39.391
-8 | -0.576 | 0.01159 | -0.071 | -49.737
-7.5 | -0.526 | 0.01074 | -0.073 | -48.975
-7 | -0.47 | 0.01008 | -0.074 | -46.585
-6.5 | -0.41 | 0.00917 | -0.075 | -44.665
-6 | -0.347 | 0.00897 | -0.077 | -38.728
-5.5 | -0.28 | 0.00848 | -0.078 | -32.99
-5 | -0.21 | 0.00826 | -0.079 | -25.46
-4.5 | -0.14 | 0.008 | -0.08 | -17.518
-4 | -0.069 | 0.0078 | -0.081 | -8.868
-3.5 | 0.002 | 0.00762 | -0.081 | 0.317
-3 | 0.074 | 0.00659 | -0.082 | 11.277
-2.5 | 0.147 | 0.00607 | -0.083 | 24.22
-2 | 0.219 | 0.00563 | -0.084 | 38.957
-1.5 | 0.292 | 0.0057 | -0.085 | 51.202
-1 | 0.364 | 0.00581 | -0.086 | 62.64
-0.5 | 0.436 | 0.00592 | -0.087 | 73.652
0 | 0.505 | 0.00562 | -0.087 | 89.837
0.5 | 0.576 | 0.00612 | -0.088 | 94.097
1 | 0.646 | 0.00624 | -0.089 | 103.497
1.5 | 0.716 | 0.00637 | -0.089 | 112.501
2 | 0.786 | 0.00651 | -0.09 | 120.83
2.5 | 0.856 | 0.00671 | -0.091 | 127.579
3 | 0.925 | 0.00693 | -0.092 | 133.465
3.5 | 0.994 | 0.00715 | -0.092 | 139.057
4 | 1.063 | 0.0074 | -0.093 | 143.675
4.5 | 1.132 | 0.00765 | -0.094 | 147.995
5 | 1.195 | 0.00927 | -0.094 | 128.895
5.5 | 1.243 | 0.0105 | -0.095 | 118.406
6 | 1.302 | 0.01175 | -0.095 | 110.733
6.5 | 1.356 | 0.01375 | -0.095 | 98.582
7 | 1.406 | 0.01649 | -0.096 | 85.258
7.5 | 1.452 | 0.01967 | -0.096 | 73.81
8 | 1.496 | 0.02101 | -0.097 | 71.177
8.5 | 1.532 | 0.02248 | -0.097 | 68.144
9 | 1.558 | 0.02412 | -0.098 | 64.584
9.5 | 1.562 | 0.02589 | -0.099 | 60.334
10 | 1.534 | 0.02804 | -0.099 | 54.702
10.5 | 1.438 | 0.03075 | -0.1 | 46.753
11 | 0.958 | 0.03649 | -0.1 | 26.249
11.5 | 0.989 | 0.03712 | -0.1 | 26.655
12 | 1.013 | 0.04333 | -0.1 | 23.374
12.5 | 1.049 | 0.04212 | -0.101 | 24.895
13 | 1.075 | 0.04684 | -0.101 | 22.939
13.5 | 1.094 | 0.05484 | -0.1 | 19.947
14 | 1.133 | 0.05128 | -0.102 | 22.102
14.5 | 1.158 | 0.05757 | -0.102 | 20.12

## 96. Re 7M Mach 0.50 (2)
BIGFOIL.COM POLAR EXPORT
NACA64-519 a=0.6
NACA64-519 a=0.6 |  |  |  | Cl Max: | 1.4617 | at alpha= | 16 | deg
XFOIL ncrit=9 |  |  |  | L/D Max: | 194.193 | at alpha= | 5 | deg
Re: | 7000000 |  |  | Cd Min: | 0.18751 | at alpha= | 20 | deg
Mach: | 0.5 |  |  | Cl=0 at alpha= | -3.6206 | deg
|  |  |  | @ Cl=0.1, Cd= | 0.006471
|  |  |  | @ Cl=0.4, Cd= | 0.0049687
|  |  |  | @ Cl=0.6, Cd= | 0.0050625
alpha (deg) | Cl | Cd | Cm | Cl/Cd
-15.5 | -0.6214 | 0.10032 | -0.0863 | -6.1942
-15 | -0.6374 | 0.08948 | -0.0941 | -7.1234
-14.5 | -0.6562 | 0.0785 | -0.1019 | -8.3592
-14 | -0.6694 | 0.06841 | -0.1088 | -9.7851
-13.5 | -0.6858 | 0.05862 | -0.1154 | -11.6991
-13 | -0.7116 | 0.04908 | -0.1212 | -14.4988
-12.5 | -0.7367 | 0.04079 | -0.1249 | -18.0608
-12 | -0.7598 | 0.03381 | -0.1264 | -22.4726
-11.5 | -0.7877 | 0.02738 | -0.1259 | -28.7692
-11 | -0.7989 | 0.02236 | -0.1236 | -35.729
-10.5 | -0.7991 | 0.01816 | -0.1203 | -44.0033
-10 | -0.7943 | 0.0148 | -0.1156 | -53.6689
-9.5 | -0.7952 | 0.01273 | -0.1065 | -62.4666
-9 | -0.7509 | 0.01146 | -0.1011 | -65.5236
-8.5 | -0.693 | 0.01051 | -0.0973 | -65.9372
-8 | -0.6277 | 0.00977 | -0.0946 | -64.2477
-7.5 | -0.5583 | 0.00923 | -0.0928 | -60.4875
-6.5 | -0.4159 | 0.00837 | -0.0906 | -49.6894
-6 | -0.3438 | 0.00805 | -0.0901 | -42.7081
-5.5 | -0.2713 | 0.00778 | -0.0899 | -34.8715
-5 | -0.1991 | 0.0075 | -0.0899 | -26.5467
-4.5 | -0.1267 | 0.00729 | -0.0902 | -17.38
-4 | -0.0544 | 0.00708 | -0.0907 | -7.6836
-3.5 | 0.0173 | 0.00685 | -0.0913 | 2.5255
-3 | 0.0877 | 0.00653 | -0.092 | 13.4303
-2.5 | 0.1586 | 0.00619 | -0.0928 | 25.622
-2 | 0.2283 | 0.0058 | -0.0937 | 39.3621
-1.5 | 0.2972 | 0.0052 | -0.0946 | 57.1538
-1 | 0.3686 | 0.00496 | -0.0958 | 74.3145
-0.5 | 0.4409 | 0.00498 | -0.0969 | 88.5341
0 | 0.5138 | 0.00502 | -0.0982 | 102.3506
0.5 | 0.587 | 0.00505 | -0.0994 | 116.2376
1 | 0.6596 | 0.00512 | -0.1006 | 128.8281
1.5 | 0.7316 | 0.00523 | -0.1016 | 139.8853
2 | 0.8044 | 0.00532 | -0.1027 | 151.203
2.5 | 0.8776 | 0.0054 | -0.1037 | 162.5185
3 | 0.9491 | 0.00553 | -0.1044 | 171.6275
3.5 | 1.0204 | 0.00568 | -0.1049 | 179.6479
4 | 1.0924 | 0.00581 | -0.1053 | 188.0207
4.5 | 1.161 | 0.00604 | -0.1051 | 192.2185
5 | 1.2273 | 0.00632 | -0.1042 | 194.193
6 | 1.2597 | 0.00856 | -0.0864 | 147.1612
6.5 | 1.2473 | 0.0111 | -0.0753 | 112.3694
7 | 1.2285 | 0.01448 | -0.0649 | 84.8412
7.5 | 1.2159 | 0.01808 | -0.0564 | 67.2511
8 | 1.2128 | 0.02166 | -0.0496 | 55.9926
8.5 | 1.2107 | 0.02561 | -0.0438 | 47.2745
9 | 1.2183 | 0.02939 | -0.0393 | 41.4529
9.5 | 1.2315 | 0.03311 | -0.0356 | 37.1942
10 | 1.233 | 0.03784 | -0.0319 | 32.5846
10.5 | 1.2444 | 0.0422 | -0.0291 | 29.4882
11 | 1.268 | 0.04594 | -0.027 | 27.6012
11.5 | 1.2925 | 0.04978 | -0.0251 | 25.9642
12 | 1.317 | 0.05376 | -0.0234 | 24.4978
12.5 | 1.3422 | 0.05777 | -0.0219 | 23.2335
13 | 1.3699 | 0.06156 | -0.0208 | 22.2531
13.5 | 1.3916 | 0.06625 | -0.0196 | 21.0053
14 | 1.4133 | 0.07115 | -0.0186 | 19.8637
14.5 | 1.4323 | 0.07652 | -0.0179 | 18.718
15 | 1.4465 | 0.08255 | -0.0176 | 17.5227
15.5 | 1.4574 | 0.08918 | -0.0178 | 16.3422
16 | 1.4617 | 0.09679 | -0.0188 | 15.1018
16.5 | 1.4599 | 0.10533 | -0.0206 | 13.8602
17 | 1.448 | 0.11538 | -0.0239 | 12.5498
17.5 | 1.433 | 0.12608 | -0.0282 | 11.3658
18 | 1.4159 | 0.13741 | -0.0335 | 10.3042
18.5 | 1.3956 | 0.14938 | -0.0401 | 9.3426
19 | 1.3727 | 0.16207 | -0.0479 | 8.4698
19.5 | 1.3524 | 0.17475 | -0.0562 | 7.7391
20 | 1.3334 | 0.18751 | -0.0651 | 7.1111

## 97. Re 8M Mach 0.00 (1)
BIGFOIL.COM POLAR EXPORT
NACA64-519 a=0.6
NACA64-519 a=0.6 |  |  |  | Cl Max: | 1.772 | at alpha= | 15 | deg
JavaFoil+Calcfoil stall+Eppler ext transition |  |  |  | L/D Max: | 178.523 | at alpha= | 4.5 | deg
Re: | 8000000 |  |  | Cd Min: | 0.0052 | at alpha= | -1.5 | deg
Mach: | 0 |  |  | Cl=0 at alpha= | -3.5161 | deg
|  |  |  | @ Cl=0.1, Cd= | 0.0057281
|  |  |  | @ Cl=0.4, Cd= | 0.0052942
|  |  |  | @ Cl=0.6, Cd= | 0.0055033
alpha (deg) | Cl | Cd | Cm | Cl/Cd
-20 | -0.878 | 0.14461 | -0.029 | -6.07
-19.5 | -0.894 | 0.13275 | -0.031 | -6.738
-19 | -0.908 | 0.12406 | -0.032 | -7.323
-18.5 | -0.919 | 0.11714 | -0.032 | -7.846
-18 | -0.934 | 0.10435 | -0.035 | -8.956
-17.5 | -0.947 | 0.09346 | -0.036 | -10.131
-17 | -0.958 | 0.08296 | -0.038 | -11.541
-16.5 | -0.994 | 0.05648 | -0.043 | -17.592
-16 | -1.001 | 0.04765 | -0.044 | -21.013
-15.5 | -1 | 0.04266 | -0.045 | -23.445
-15 | -1.001 | 0.03555 | -0.047 | -28.148
-14.5 | -0.993 | 0.03108 | -0.048 | -31.958
-14 | -0.983 | 0.02679 | -0.05 | -36.696
-13.5 | -0.972 | 0.02247 | -0.051 | -43.236
-13 | -0.954 | 0.01945 | -0.052 | -49.036
-12.5 | -0.931 | 0.01709 | -0.054 | -54.45
-12 | -0.903 | 0.01517 | -0.055 | -59.524
-11.5 | -0.87 | 0.01381 | -0.056 | -62.995
-11 | -0.835 | 0.0125 | -0.057 | -66.77
-10.5 | -0.794 | 0.01187 | -0.058 | -66.858
-10 | -0.749 | 0.011 | -0.059 | -68.057
-9.5 | -0.701 | 0.00957 | -0.06 | -73.286
-9 | -0.655 | 0.00882 | -0.062 | -74.263
-8.5 | -0.599 | 0.00858 | -0.063 | -69.824
-8 | -0.542 | 0.00833 | -0.063 | -65.071
-7.5 | -0.484 | 0.00822 | -0.064 | -58.921
-7 | -0.426 | 0.00795 | -0.065 | -53.507
-6.5 | -0.366 | 0.00773 | -0.066 | -47.35
-6 | -0.306 | 0.00755 | -0.067 | -40.531
-5.5 | -0.245 | 0.0074 | -0.067 | -33.096
-5 | -0.184 | 0.00725 | -0.068 | -25.353
-4.5 | -0.122 | 0.00712 | -0.069 | -17.155
-4 | -0.06 | 0.00697 | -0.07 | -8.633
-3.5 | 0.002 | 0.00653 | -0.071 | 0.321
-3 | 0.065 | 0.00592 | -0.071 | 10.901
-2.5 | 0.127 | 0.00558 | -0.072 | 22.834
-2 | 0.19 | 0.00521 | -0.073 | 36.448
-1.5 | 0.253 | 0.0052 | -0.074 | 48.591
-1 | 0.315 | 0.00523 | -0.075 | 60.214
-0.5 | 0.378 | 0.00528 | -0.075 | 71.525
0 | 0.44 | 0.00532 | -0.076 | 82.839
0.5 | 0.503 | 0.00537 | -0.077 | 93.579
1 | 0.565 | 0.00547 | -0.078 | 103.254
1.5 | 0.628 | 0.00553 | -0.078 | 113.557
2 | 0.69 | 0.00561 | -0.079 | 123.024
2.5 | 0.752 | 0.00573 | -0.08 | 131.252
3 | 0.815 | 0.00585 | -0.081 | 139.275
3.5 | 0.877 | 0.00606 | -0.082 | 144.589
4 | 0.939 | 0.00617 | -0.082 | 152.17
4.5 | 0.995 | 0.00558 | -0.083 | 178.523
5 | 1.05 | 0.00744 | -0.083 | 140.988
5.5 | 1.098 | 0.0081 | -0.083 | 135.545
6 | 1.153 | 0.00878 | -0.084 | 131.215
6.5 | 1.205 | 0.00981 | -0.084 | 122.851
7 | 1.256 | 0.01094 | -0.085 | 114.863
7.5 | 1.306 | 0.01233 | -0.085 | 105.93
8 | 1.356 | 0.01316 | -0.086 | 103.065
8.5 | 1.403 | 0.01496 | -0.086 | 93.762
9 | 1.45 | 0.01569 | -0.087 | 92.403
9.5 | 1.494 | 0.01646 | -0.087 | 90.742
10 | 1.535 | 0.01733 | -0.088 | 88.557
10.5 | 1.574 | 0.01823 | -0.088 | 86.355
11 | 1.61 | 0.01906 | -0.089 | 84.468
11.5 | 1.643 | 0.0201 | -0.089 | 81.718
12 | 1.673 | 0.02114 | -0.09 | 79.124
12.5 | 1.699 | 0.02221 | -0.09 | 76.496
13 | 1.723 | 0.02337 | -0.091 | 73.697
13.5 | 1.742 | 0.02455 | -0.091 | 70.959
14 | 1.758 | 0.02586 | -0.092 | 68.003
14.5 | 1.768 | 0.02727 | -0.092 | 64.831
15 | 1.772 | 0.02847 | -0.093 | 62.253
15.5 | 1.772 | 0.03017 | -0.093 | 58.755
16 | 1.769 | 0.03195 | -0.093 | 55.355
16.5 | 1.761 | 0.03366 | -0.094 | 52.311
17 | 1.749 | 0.03574 | -0.094 | 48.942
17.5 | 1.734 | 0.038 | -0.094 | 45.635
18 | 1.716 | 0.03968 | -0.095 | 43.249
18.5 | 1.694 | 0.04226 | -0.095 | 40.089
19 | 1.669 | 0.0449 | -0.095 | 37.18
19.5 | 1.643 | 0.04724 | -0.096 | 34.773
20 | 1.609 | 0.05035 | -0.096 | 31.948

## 98. Re 8M Mach 0.00 (2)
BIGFOIL.COM POLAR EXPORT
NACA64-519 a=0.6
NACA64-519 a=0.6 |  |  |  | Cl Max: | 1.6785 | at alpha= | 20 | deg
XFOIL ncrit=9 |  |  |  | L/D Max: | 183.063 | at alpha= | 5 | deg
Re: | 8000000 |  |  | Cd Min: | 0.07328 | at alpha= | 20 | deg
Mach: | 0 |  |  | Cl=0 at alpha= | -3.5838 | deg
|  |  |  | @ Cl=0.1, Cd= | 0.0056524
|  |  |  | @ Cl=0.4, Cd= | 0.0044933
|  |  |  | @ Cl=0.6, Cd= | 0.004593
alpha (deg) | Cl | Cd | Cm | Cl/Cd
-20 | -1.3043 | 0.04471 | -0.0867 | -29.1724
-19.5 | -1.3031 | 0.03988 | -0.0881 | -32.6755
-19 | -1.2992 | 0.03565 | -0.0887 | -36.4432
-18.5 | -1.2891 | 0.03223 | -0.089 | -39.9969
-18 | -1.2825 | 0.02866 | -0.0887 | -44.7488
-17.5 | -1.2704 | 0.02565 | -0.0882 | -49.5283
-17 | -1.2546 | 0.02302 | -0.0874 | -54.5004
-16.5 | -1.2408 | 0.02049 | -0.086 | -60.5564
-16 | -1.2234 | 0.01841 | -0.0842 | -66.453
-15.5 | -1.204 | 0.01676 | -0.0818 | -71.8377
-15 | -1.1927 | 0.01517 | -0.0774 | -78.6223
-14.5 | -1.1988 | 0.01335 | -0.0693 | -89.7978
-14 | -1.1602 | 0.01253 | -0.0674 | -92.5938
-13.5 | -1.1149 | 0.01189 | -0.0664 | -93.7679
-13 | -1.0667 | 0.01133 | -0.0658 | -94.1483
-12.5 | -1.0158 | 0.01089 | -0.0655 | -93.2782
-12 | -0.9638 | 0.01046 | -0.0654 | -92.1415
-11.5 | -0.9112 | 0.00999 | -0.0653 | -91.2112
-11 | -0.8574 | 0.0096 | -0.0655 | -89.3125
-10.5 | -0.8023 | 0.00927 | -0.0658 | -86.548
-10 | -0.7466 | 0.00893 | -0.0661 | -83.6058
-9.5 | -0.6907 | 0.00858 | -0.0665 | -80.5012
-9 | -0.6341 | 0.00829 | -0.067 | -76.4897
-8.5 | -0.5765 | 0.00803 | -0.0677 | -71.7933
-8 | -0.519 | 0.00777 | -0.0683 | -66.7954
-7.5 | -0.4612 | 0.00752 | -0.069 | -61.3298
-7 | -0.4028 | 0.00734 | -0.0697 | -54.8774
-6.5 | -0.3443 | 0.00713 | -0.0705 | -48.2889
-6 | -0.2857 | 0.00696 | -0.0713 | -41.0489
-5.5 | -0.2265 | 0.00679 | -0.0722 | -33.3579
-5 | -0.1675 | 0.00664 | -0.0731 | -25.2259
-4.5 | -0.1081 | 0.00645 | -0.074 | -16.7597
-4 | -0.0492 | 0.00626 | -0.0749 | -7.8594
-3.5 | 0.0099 | 0.00601 | -0.0759 | 1.6473
-3 | 0.069 | 0.00581 | -0.0768 | 11.8761
-2.5 | 0.128 | 0.00551 | -0.0778 | 23.2305
-2 | 0.187 | 0.00522 | -0.0788 | 35.8238
-1.5 | 0.2456 | 0.00485 | -0.0798 | 50.6392
-1 | 0.3047 | 0.00451 | -0.0809 | 67.561
-0.5 | 0.3648 | 0.00447 | -0.082 | 81.6107
0 | 0.4253 | 0.00451 | -0.0831 | 94.3016
0.5 | 0.4858 | 0.0045 | -0.0843 | 107.9556
1 | 0.5459 | 0.00453 | -0.0854 | 120.5077
1.5 | 0.606 | 0.0046 | -0.0865 | 131.7391
2 | 0.6659 | 0.00466 | -0.0875 | 142.897
2.5 | 0.7255 | 0.00475 | -0.0886 | 152.7368
3 | 0.7852 | 0.00483 | -0.0896 | 162.5673
3.5 | 0.8441 | 0.00495 | -0.0906 | 170.5253
4 | 0.9022 | 0.00511 | -0.0914 | 176.5558
4.5 | 0.9604 | 0.00526 | -0.0922 | 182.5856
5 | 1.016 | 0.00555 | -0.0927 | 183.0631
6 | 1.096 | 0.00766 | -0.0885 | 143.0809
6.5 | 1.134 | 0.00848 | -0.086 | 133.7264
7 | 1.1683 | 0.00924 | -0.0828 | 126.4394
7.5 | 1.1822 | 0.01 | -0.0757 | 118.22
8 | 1.1974 | 0.01113 | -0.0698 | 107.5831
8.5 | 1.2177 | 0.01236 | -0.0652 | 98.5194
9 | 1.2416 | 0.01362 | -0.0614 | 91.1601
9.5 | 1.2608 | 0.01521 | -0.0574 | 82.8928
10 | 1.281 | 0.01689 | -0.0538 | 75.8437
10.5 | 1.2989 | 0.01879 | -0.0503 | 69.1272
11 | 1.3232 | 0.02044 | -0.0477 | 64.7358
11.5 | 1.3474 | 0.02209 | -0.0452 | 60.9959
12 | 1.3713 | 0.02373 | -0.0428 | 57.7876
13 | 1.4307 | 0.0275 | -0.041 | 52.0255
13.5 | 1.4535 | 0.02986 | -0.0394 | 48.6772
14 | 1.476 | 0.03231 | -0.0379 | 45.6825
14.5 | 1.5007 | 0.03463 | -0.0367 | 43.3353
15 | 1.5226 | 0.03723 | -0.0355 | 40.8971
15.5 | 1.5408 | 0.04019 | -0.0342 | 38.3379
16 | 1.559 | 0.04324 | -0.0331 | 36.0546
16.5 | 1.5785 | 0.04625 | -0.0322 | 34.1297
17 | 1.5974 | 0.04934 | -0.0314 | 32.3754
17.5 | 1.6129 | 0.05289 | -0.0308 | 30.4954
18 | 1.6261 | 0.05676 | -0.0303 | 28.6487
18.5 | 1.6399 | 0.06068 | -0.0301 | 27.0254
19 | 1.657 | 0.06432 | -0.0301 | 25.7618
19.5 | 1.6697 | 0.06851 | -0.0303 | 24.3716
20 | 1.6785 | 0.07328 | -0.0307 | 22.9053

## 99. Re 8M Mach 0.10 (1)
BIGFOIL.COM POLAR EXPORT
NACA64-519 a=0.6
NACA64-519 a=0.6 |  |  |  | Cl Max: | 1.762 | at alpha= | 15 | deg
JavaFoil+Calcfoil stall+Eppler ext transition |  |  |  | L/D Max: | 159.434 | at alpha= | 4.5 | deg
Re: | 8000000 |  |  | Cd Min: | 0.00521 | at alpha= | -2 | deg
Mach: | 0.1 |  |  | Cl=0 at alpha= | -3.5161 | deg
|  |  |  | @ Cl=0.1, Cd= | 0.0057511
|  |  |  | @ Cl=0.4, Cd= | 0.0053032
|  |  |  | @ Cl=0.6, Cd= | 0.0054954
alpha (deg) | Cl | Cd | Cm | Cl/Cd
-20 | -0.834 | 0.14864 | -0.029 | -5.612
-19.5 | -0.854 | 0.13796 | -0.03 | -6.188
-19 | -0.87 | 0.12972 | -0.031 | -6.708
-18.5 | -0.884 | 0.12312 | -0.031 | -7.177
-18 | -0.898 | 0.11417 | -0.033 | -7.863
-17.5 | -0.912 | 0.1034 | -0.035 | -8.818
-17 | -0.922 | 0.09483 | -0.036 | -9.721
-16.5 | -0.948 | 0.07363 | -0.04 | -12.872
-16 | -0.972 | 0.05581 | -0.043 | -17.41
-15.5 | -0.985 | 0.04416 | -0.045 | -22.297
-15 | -0.986 | 0.03762 | -0.047 | -26.219
-14.5 | -0.982 | 0.03277 | -0.048 | -29.955
-14 | -0.973 | 0.02861 | -0.049 | -33.997
-13.5 | -0.963 | 0.02388 | -0.051 | -40.335
-13 | -0.948 | 0.0205 | -0.052 | -46.229
-12.5 | -0.927 | 0.01774 | -0.054 | -52.267
-12 | -0.901 | 0.01568 | -0.055 | -57.459
-11.5 | -0.869 | 0.01422 | -0.056 | -61.137
-11 | -0.835 | 0.01278 | -0.057 | -65.288
-10.5 | -0.794 | 0.01209 | -0.058 | -65.714
-10 | -0.75 | 0.01121 | -0.06 | -66.862
-9.5 | -0.703 | 0.0105 | -0.061 | -66.94
-9 | -0.658 | 0.00893 | -0.062 | -73.593
-8.5 | -0.602 | 0.00862 | -0.063 | -69.771
-8 | -0.545 | 0.00837 | -0.064 | -65.102
-7.5 | -0.487 | 0.00816 | -0.065 | -59.611
-7 | -0.428 | 0.00801 | -0.065 | -53.408
-6.5 | -0.368 | 0.00777 | -0.066 | -47.344
-6 | -0.307 | 0.00754 | -0.067 | -40.73
-5.5 | -0.246 | 0.00743 | -0.068 | -33.157
-5 | -0.185 | 0.00724 | -0.069 | -25.504
-4.5 | -0.123 | 0.00718 | -0.069 | -17.08
-4 | -0.06 | 0.007 | -0.07 | -8.634
-3.5 | 0.002 | 0.00651 | -0.071 | 0.324
-3 | 0.065 | 0.00594 | -0.072 | 10.908
-2.5 | 0.128 | 0.0056 | -0.072 | 22.863
-2 | 0.191 | 0.00521 | -0.073 | 36.677
-1.5 | 0.254 | 0.00523 | -0.074 | 48.534
-1 | 0.317 | 0.00526 | -0.075 | 60.229
-0.5 | 0.38 | 0.0053 | -0.076 | 71.623
0 | 0.443 | 0.00531 | -0.076 | 83.362
0.5 | 0.505 | 0.00539 | -0.077 | 93.698
1 | 0.568 | 0.00547 | -0.078 | 103.911
1.5 | 0.631 | 0.00552 | -0.079 | 114.285
2 | 0.694 | 0.00563 | -0.08 | 123.117
2.5 | 0.756 | 0.00575 | -0.08 | 131.586
3 | 0.819 | 0.00592 | -0.081 | 138.236
3.5 | 0.881 | 0.00606 | -0.082 | 145.379
4 | 0.944 | 0.00619 | -0.083 | 152.527
4.5 | 1 | 0.00627 | -0.083 | 159.434
5 | 1.054 | 0.0075 | -0.083 | 140.512
5.5 | 1.103 | 0.00817 | -0.084 | 134.999
6 | 1.158 | 0.00886 | -0.084 | 130.602
6.5 | 1.21 | 0.00993 | -0.085 | 121.885
7 | 1.261 | 0.01111 | -0.085 | 113.507
7.5 | 1.311 | 0.01248 | -0.085 | 105.048
8 | 1.361 | 0.0133 | -0.086 | 102.346
8.5 | 1.408 | 0.01515 | -0.086 | 92.972
9 | 1.455 | 0.01588 | -0.087 | 91.649
9.5 | 1.499 | 0.01667 | -0.087 | 89.937
10 | 1.54 | 0.0176 | -0.088 | 87.505
10.5 | 1.578 | 0.01847 | -0.089 | 85.421
11 | 1.613 | 0.01942 | -0.089 | 83.055
11.5 | 1.646 | 0.0204 | -0.09 | 80.659
12 | 1.675 | 0.02143 | -0.09 | 78.138
12.5 | 1.7 | 0.02257 | -0.091 | 75.307
13 | 1.721 | 0.02374 | -0.091 | 72.494
13.5 | 1.739 | 0.02505 | -0.092 | 69.423
14 | 1.753 | 0.02631 | -0.092 | 66.648
14.5 | 1.761 | 0.02779 | -0.093 | 63.345
15 | 1.762 | 0.02919 | -0.093 | 60.371
15.5 | 1.759 | 0.03083 | -0.093 | 57.064
16 | 1.752 | 0.03264 | -0.094 | 53.662
16.5 | 1.74 | 0.0347 | -0.094 | 50.148
17 | 1.725 | 0.03664 | -0.095 | 47.079
17.5 | 1.705 | 0.03889 | -0.095 | 43.851
18 | 1.683 | 0.04075 | -0.095 | 41.298
18.5 | 1.656 | 0.04352 | -0.096 | 38.064
19 | 1.627 | 0.04631 | -0.096 | 35.129
19.5 | 1.594 | 0.04917 | -0.096 | 32.424
20 | 1.556 | 0.05214 | -0.096 | 29.836

## 100. Re 8M Mach 0.10 (2)
BIGFOIL.COM POLAR EXPORT
NACA64-519 a=0.6
NACA64-519 a=0.6 |  |  |  | Cl Max: | 1.6725 | at alpha= | 20 | deg
XFOIL ncrit=9 |  |  |  | L/D Max: | 183.993 | at alpha= | 5 | deg
Re: | 8000000 |  |  | Cd Min: | 0.07624 | at alpha= | 20 | deg
Mach: | 0.1 |  |  | Cl=0 at alpha= | -3.5842 | deg
|  |  |  | @ Cl=0.1, Cd= | 0.0056811
|  |  |  | @ Cl=0.4, Cd= | 0.0045015
|  |  |  | @ Cl=0.6, Cd= | 0.0046
alpha (deg) | Cl | Cd | Cm | Cl/Cd
-20 | -1.2869 | 0.04831 | -0.0878 | -26.6384
-19.5 | -1.2845 | 0.04331 | -0.0894 | -29.6583
-19 | -1.2824 | 0.0386 | -0.0906 | -33.2228
-18.5 | -1.2762 | 0.0346 | -0.0911 | -36.8844
-18 | -1.2696 | 0.03089 | -0.0911 | -41.1007
-17.5 | -1.2595 | 0.02759 | -0.0907 | -45.6506
-17 | -1.2452 | 0.0247 | -0.09 | -50.413
-16.5 | -1.2334 | 0.02184 | -0.0888 | -56.4744
-16 | -1.2177 | 0.01945 | -0.0872 | -62.6067
-15.5 | -1.1988 | 0.01756 | -0.085 | -68.2688
-15 | -1.1812 | 0.01595 | -0.0819 | -74.0564
-14.5 | -1.1732 | 0.01452 | -0.0762 | -80.7989
-14 | -1.1662 | 0.01279 | -0.0697 | -91.1806
-13.5 | -1.1209 | 0.01216 | -0.0685 | -92.1793
-13 | -1.074 | 0.01151 | -0.0675 | -93.3102
-12.5 | -1.0232 | 0.01103 | -0.067 | -92.7652
-12 | -0.9706 | 0.0106 | -0.0668 | -91.566
-11.5 | -0.9178 | 0.01012 | -0.0666 | -90.6917
-11 | -0.8638 | 0.00969 | -0.0666 | -89.1434
-10.5 | -0.8084 | 0.00934 | -0.0668 | -86.5525
-10 | -0.752 | 0.00902 | -0.0671 | -83.3703
-9.5 | -0.6958 | 0.00865 | -0.0674 | -80.4393
-9 | -0.6387 | 0.00835 | -0.0678 | -76.491
-8.5 | -0.5808 | 0.00807 | -0.0684 | -71.9703
-8 | -0.5226 | 0.00782 | -0.069 | -66.8286
-7.5 | -0.4644 | 0.00756 | -0.0696 | -61.4286
-7 | -0.4056 | 0.00737 | -0.0703 | -55.0339
-6.5 | -0.3466 | 0.00717 | -0.0711 | -48.3403
-6 | -0.2876 | 0.00698 | -0.0719 | -41.2034
-5.5 | -0.2279 | 0.00682 | -0.0728 | -33.4164
-5 | -0.1685 | 0.00665 | -0.0736 | -25.3383
-4.5 | -0.1088 | 0.00647 | -0.0745 | -16.8161
-4 | -0.0494 | 0.00629 | -0.0754 | -7.8537
-3.5 | 0.01 | 0.00602 | -0.0763 | 1.6611
-3 | 0.0695 | 0.00584 | -0.0773 | 11.9007
-2.5 | 0.129 | 0.00553 | -0.0783 | 23.3273
-2 | 0.1883 | 0.00524 | -0.0793 | 35.9351
-1.5 | 0.2473 | 0.00486 | -0.0803 | 50.8848
-1 | 0.3068 | 0.00452 | -0.0814 | 67.8761
-0.5 | 0.3672 | 0.00448 | -0.0825 | 81.9643
0 | 0.4282 | 0.00452 | -0.0836 | 94.7345
0.5 | 0.489 | 0.00451 | -0.0848 | 108.4257
1 | 0.5495 | 0.00455 | -0.0859 | 120.7692
1.5 | 0.6101 | 0.00461 | -0.087 | 132.3427
2 | 0.6704 | 0.00467 | -0.088 | 143.5546
2.5 | 0.7304 | 0.00476 | -0.0891 | 153.4454
3 | 0.7905 | 0.00484 | -0.0901 | 163.3264
3.5 | 0.8499 | 0.00496 | -0.0911 | 171.3508
4 | 0.9083 | 0.00512 | -0.0919 | 177.4023
4.5 | 0.9669 | 0.00527 | -0.0927 | 183.4725
5 | 1.023 | 0.00556 | -0.0931 | 183.9928
5.5 | 1.0636 | 0.00668 | -0.0911 | 159.2216
6 | 1.1023 | 0.00769 | -0.0887 | 143.342
6.5 | 1.1392 | 0.00854 | -0.0859 | 133.3958
7 | 1.1712 | 0.00931 | -0.0822 | 125.8002
8.5 | 1.2175 | 0.01266 | -0.0641 | 96.169
9 | 1.2412 | 0.01399 | -0.0604 | 88.7205
10 | 1.2798 | 0.01742 | -0.0527 | 73.4673
10.5 | 1.2985 | 0.01934 | -0.0493 | 67.1406
11 | 1.3229 | 0.02105 | -0.0467 | 62.8456
11.5 | 1.3465 | 0.02282 | -0.0441 | 59.0053
12 | 1.3701 | 0.02456 | -0.0417 | 55.7858
13 | 1.4293 | 0.02855 | -0.04 | 50.063
13.5 | 1.4529 | 0.0309 | -0.0384 | 47.0194
14 | 1.4761 | 0.03335 | -0.0369 | 44.2609
14.5 | 1.4988 | 0.03594 | -0.0356 | 41.7028
15 | 1.519 | 0.03876 | -0.0343 | 39.1899
15.5 | 1.5379 | 0.04173 | -0.033 | 36.8536
16 | 1.5587 | 0.04462 | -0.032 | 34.9328
16.5 | 1.577 | 0.04783 | -0.0311 | 32.9709
17 | 1.5928 | 0.05138 | -0.0303 | 31.0004
17.5 | 1.608 | 0.05507 | -0.0297 | 29.1992
18 | 1.6227 | 0.05886 | -0.0293 | 27.5688
18.5 | 1.6391 | 0.06263 | -0.0292 | 26.1712
19 | 1.6522 | 0.06685 | -0.0292 | 24.715
19.5 | 1.6634 | 0.07136 | -0.0295 | 23.31
20 | 1.6725 | 0.07624 | -0.03 | 21.9373

## 101. Re 8M Mach 0.25 (1)
BIGFOIL.COM POLAR EXPORT
NACA64-519 a=0.6
NACA64-519 a=0.6 |  |  |  | Cl Max: | 1.706 | at alpha= | 13.5 | deg
JavaFoil+Calcfoil stall+Eppler ext transition |  |  |  | L/D Max: | 161.415 | at alpha= | 3.5 | deg
Re: | 8000000 |  |  | Cd Min: | 0.00527 | at alpha= | -1.5 | deg
Mach: | 0.25 |  |  | Cl=0 at alpha= | -3.5156 | deg
|  |  |  | @ Cl=0.1, Cd= | 0.0058869
|  |  |  | @ Cl=0.4, Cd= | 0.0053946
|  |  |  | @ Cl=0.6, Cd= | 0.0055625
alpha (deg) | Cl | Cd | Cm | Cl/Cd
-18.5 | -0.599 | 0.14823 | -0.028 | -4.039
-18 | -0.643 | 0.1381 | -0.029 | -4.657
-17.5 | -0.684 | 0.12916 | -0.03 | -5.293
-17 | -0.72 | 0.12093 | -0.031 | -5.95
-16.5 | -0.751 | 0.11326 | -0.032 | -6.628
-16 | -0.776 | 0.10666 | -0.033 | -7.278
-15.5 | -0.798 | 0.09828 | -0.034 | -8.124
-15 | -0.821 | 0.08575 | -0.038 | -9.572
-14.5 | -0.844 | 0.07022 | -0.041 | -12.022
-14 | -0.89 | 0.0426 | -0.048 | -20.899
-13.5 | -0.9 | 0.03379 | -0.05 | -26.65
-13 | -0.897 | 0.02918 | -0.052 | -30.743
-12.5 | -0.892 | 0.02367 | -0.054 | -37.673
-12 | -0.879 | 0.01962 | -0.055 | -44.817
-11.5 | -0.86 | 0.01697 | -0.057 | -50.639
-11 | -0.83 | 0.01527 | -0.058 | -54.363
-10.5 | -0.795 | 0.01365 | -0.059 | -58.23
-10 | -0.754 | 0.01237 | -0.061 | -60.934
-9.5 | -0.709 | 0.01135 | -0.062 | -62.462
-9 | -0.66 | 0.01057 | -0.063 | -62.511
-8.5 | -0.614 | 0.00902 | -0.065 | -68.069
-8 | -0.556 | 0.00867 | -0.066 | -64.186
-7.5 | -0.498 | 0.00841 | -0.066 | -59.186
-7 | -0.438 | 0.00814 | -0.067 | -53.815
-6.5 | -0.377 | 0.00799 | -0.068 | -47.182
-6 | -0.315 | 0.00773 | -0.069 | -40.74
-5.5 | -0.253 | 0.00759 | -0.07 | -33.289
-5 | -0.19 | 0.00741 | -0.07 | -25.587
-4.5 | -0.126 | 0.00727 | -0.071 | -17.338
-4 | -0.062 | 0.00712 | -0.072 | -8.713
-3.5 | 0.002 | 0.00661 | -0.073 | 0.327
-3 | 0.067 | 0.00609 | -0.074 | 10.945
-2.5 | 0.132 | 0.00569 | -0.074 | 23.104
-2 | 0.196 | 0.00529 | -0.075 | 37.106
-1.5 | 0.261 | 0.00527 | -0.076 | 49.528
-1 | 0.326 | 0.0053 | -0.077 | 61.476
-0.5 | 0.39 | 0.00539 | -0.078 | 72.427
0 | 0.455 | 0.00542 | -0.079 | 83.846
0.5 | 0.519 | 0.00546 | -0.079 | 95.117
1 | 0.584 | 0.00554 | -0.08 | 105.301
1.5 | 0.648 | 0.00563 | -0.081 | 115.189
2 | 0.713 | 0.00578 | -0.082 | 123.212
2.5 | 0.777 | 0.00591 | -0.083 | 131.397
3 | 0.841 | 0.00607 | -0.083 | 138.655
3.5 | 0.9 | 0.00558 | -0.084 | 161.415
4 | 0.962 | 0.00633 | -0.084 | 151.953
4.5 | 1.024 | 0.00648 | -0.085 | 158.087
5 | 1.08 | 0.00786 | -0.085 | 137.405
5.5 | 1.129 | 0.00858 | -0.086 | 131.588
6 | 1.185 | 0.00938 | -0.086 | 126.275
6.5 | 1.238 | 0.01058 | -0.087 | 117.017
7 | 1.29 | 0.01188 | -0.087 | 108.545
7.5 | 1.34 | 0.01339 | -0.087 | 100.046
8 | 1.388 | 0.0154 | -0.088 | 90.128
8.5 | 1.437 | 0.01616 | -0.088 | 88.912
9 | 1.483 | 0.01699 | -0.089 | 87.276
9.5 | 1.525 | 0.01792 | -0.09 | 85.081
10 | 1.563 | 0.01893 | -0.09 | 82.547
10.5 | 1.598 | 0.01992 | -0.091 | 80.227
11 | 1.628 | 0.02106 | -0.091 | 77.318
11.5 | 1.654 | 0.0222 | -0.092 | 74.492
12 | 1.675 | 0.02343 | -0.092 | 71.491
12.5 | 1.691 | 0.02475 | -0.093 | 68.315
13 | 1.701 | 0.02618 | -0.093 | 64.998
13.5 | 1.706 | 0.0278 | -0.094 | 61.375
14 | 1.704 | 0.02949 | -0.094 | 57.795
14.5 | 1.693 | 0.03127 | -0.095 | 54.127
15 | 1.671 | 0.03303 | -0.095 | 50.61
15.5 | 1.643 | 0.03512 | -0.095 | 46.793
16 | 1.607 | 0.03759 | -0.096 | 42.756
16.5 | 1.564 | 0.04038 | -0.096 | 38.738
17 | 1.514 | 0.04327 | -0.096 | 34.998
17.5 | 1.458 | 0.04633 | -0.097 | 31.469
18 | 1.394 | 0.05031 | -0.097 | 27.717
18.5 | 1.326 | 0.05415 | -0.097 | 24.491

## 102. Re 8M Mach 0.25 (2)
BIGFOIL.COM POLAR EXPORT
NACA64-519 a=0.6
NACA64-519 a=0.6 |  |  |  | Cl Max: | 1.6512 | at alpha= | 20 | deg
XFOIL ncrit=9 |  |  |  | L/D Max: | 187.894 | at alpha= | 5 | deg
Re: | 8000000 |  |  | Cd Min: | 0.09126 | at alpha= | 20 | deg
Mach: | 0.25 |  |  | Cl=0 at alpha= | -3.5897 | deg
|  |  |  | @ Cl=0.1, Cd= | 0.0057962
|  |  |  | @ Cl=0.4, Cd= | 0.0045561
|  |  |  | @ Cl=0.6, Cd= | 0.0046496
alpha (deg) | Cl | Cd | Cm | Cl/Cd
-20 | -1.1283 | 0.07809 | -0.0825 | -14.4487
-19.5 | -1.16 | 0.06683 | -0.0896 | -17.3575
-18.5 | -1.1913 | 0.05056 | -0.0979 | -23.5621
-18 | -1.1973 | 0.04433 | -0.1 | -27.0088
-17.5 | -1.1961 | 0.03917 | -0.1012 | -30.5361
-17 | -1.1933 | 0.03459 | -0.1016 | -34.4984
-16.5 | -1.1885 | 0.03049 | -0.1013 | -38.98
-16 | -1.1818 | 0.02671 | -0.1005 | -44.2456
-15.5 | -1.1681 | 0.02358 | -0.0993 | -49.5377
-15 | -1.1536 | 0.02067 | -0.0976 | -55.8104
-14.5 | -1.1346 | 0.01832 | -0.0954 | -61.9323
-14 | -1.1144 | 0.01641 | -0.0924 | -67.9098
-13.5 | -1.1001 | 0.01474 | -0.0877 | -74.6336
-13 | -1.1032 | 0.01287 | -0.0792 | -85.7187
-12.5 | -1.0586 | 0.01205 | -0.0769 | -87.8506
-12 | -1.0083 | 0.01136 | -0.0753 | -88.7588
-11.5 | -0.9539 | 0.01081 | -0.0742 | -88.2424
-11 | -0.8979 | 0.01033 | -0.0735 | -86.9216
-10.5 | -0.8414 | 0.00983 | -0.0729 | -85.5951
-10 | -0.783 | 0.0094 | -0.0726 | -83.2979
-9.5 | -0.7236 | 0.00906 | -0.0725 | -79.8675
-9 | -0.6643 | 0.00868 | -0.0724 | -76.5323
-8.5 | -0.6042 | 0.00833 | -0.0726 | -72.533
-8 | -0.5433 | 0.00807 | -0.0729 | -67.3234
-7.5 | -0.4823 | 0.00779 | -0.0733 | -61.9127
-7 | -0.4213 | 0.00753 | -0.0737 | -55.9495
-6.5 | -0.3597 | 0.00735 | -0.0743 | -48.9388
-6 | -0.2981 | 0.00712 | -0.0749 | -41.868
-5.5 | -0.2363 | 0.00695 | -0.0757 | -34
-5 | -0.1742 | 0.00676 | -0.0764 | -25.7692
-4.5 | -0.1123 | 0.0066 | -0.0773 | -17.0152
-4 | -0.0503 | 0.00641 | -0.0781 | -7.8471
-3.5 | 0.011 | 0.00615 | -0.079 | 1.7886
-3 | 0.0728 | 0.00592 | -0.0799 | 12.2973
-2.5 | 0.1343 | 0.00564 | -0.0809 | 23.8121
-2 | 0.1955 | 0.00533 | -0.0819 | 36.6792
-1.5 | 0.2568 | 0.00492 | -0.083 | 52.1951
-1 | 0.318 | 0.00459 | -0.084 | 69.281
-0.5 | 0.3807 | 0.00455 | -0.0852 | 83.6703
0 | 0.4441 | 0.00457 | -0.0864 | 97.1772
0.5 | 0.5069 | 0.00459 | -0.0875 | 110.4357
1 | 0.5695 | 0.00464 | -0.0886 | 122.7371
1.5 | 0.6328 | 0.00466 | -0.0898 | 135.794
2 | 0.6951 | 0.00477 | -0.0909 | 145.7233
2.5 | 0.7576 | 0.00483 | -0.0919 | 156.853
3 | 0.8198 | 0.00492 | -0.0929 | 166.626
3.5 | 0.8817 | 0.00504 | -0.0939 | 174.9405
4 | 0.9423 | 0.00521 | -0.0946 | 180.8637
4.5 | 1.0032 | 0.00536 | -0.0954 | 187.1642
5 | 1.0616 | 0.00565 | -0.0957 | 187.8938
5.5 | 1.1024 | 0.00674 | -0.0932 | 163.5608
6 | 1.1356 | 0.00789 | -0.0893 | 143.929
6.5 | 1.1647 | 0.00883 | -0.0846 | 131.9026
7 | 1.1663 | 0.00993 | -0.0751 | 117.4522
7.5 | 1.182 | 0.01127 | -0.0691 | 104.8802
8 | 1.1978 | 0.01287 | -0.0636 | 93.0692
8.5 | 1.217 | 0.01456 | -0.0591 | 83.5852
9 | 1.2379 | 0.01631 | -0.0551 | 75.8982
9.5 | 1.2543 | 0.01843 | -0.0509 | 68.0575
10 | 1.2716 | 0.02063 | -0.0471 | 61.6384
10.5 | 1.2892 | 0.023 | -0.0437 | 56.0522
11 | 1.3142 | 0.02508 | -0.0412 | 52.4003
11.5 | 1.338 | 0.02729 | -0.0387 | 49.0289
12 | 1.3625 | 0.02943 | -0.0364 | 46.2963
12.5 | 1.3993 | 0.03164 | -0.0369 | 44.2257
13 | 1.4225 | 0.03433 | -0.0351 | 41.4361
13.5 | 1.4437 | 0.03726 | -0.0333 | 38.7466
14 | 1.4672 | 0.04007 | -0.0317 | 36.6159
14.5 | 1.489 | 0.04309 | -0.0303 | 34.5556
15 | 1.5073 | 0.04651 | -0.0288 | 32.4081
15.5 | 1.5265 | 0.04994 | -0.0277 | 30.5667
16 | 1.544 | 0.05367 | -0.0267 | 28.7684
16.5 | 1.5612 | 0.05754 | -0.0259 | 27.1324
17 | 1.5751 | 0.06184 | -0.0253 | 25.4706
17.5 | 1.5938 | 0.06579 | -0.025 | 24.2256
18 | 1.608 | 0.07032 | -0.0249 | 22.8669
18.5 | 1.6192 | 0.07534 | -0.0251 | 21.4919
19 | 1.6278 | 0.08077 | -0.0256 | 20.1535
19.5 | 1.6377 | 0.08617 | -0.0264 | 19.0055
20 | 1.6512 | 0.09126 | -0.0273 | 18.0934

## 103. Re 8M Mach 0.50 (1)
BIGFOIL.COM POLAR EXPORT
NACA64-519 a=0.6
NACA64-519 a=0.6 |  |  |  | Cl Max: | 1.563 | at alpha= | 9.5 | deg
JavaFoil+Calcfoil stall+Eppler ext transition |  |  |  | L/D Max: | 151.138 | at alpha= | 4.5 | deg
Re: | 8000000 |  |  | Cd Min: | 0.00563 | at alpha= | -1.5 | deg
Mach: | 0.5 |  |  | Cl=0 at alpha= | -3.5141 | deg
|  |  |  | @ Cl=0.1, Cd= | 0.0066086
|  |  |  | @ Cl=0.4, Cd= | 0.00577
|  |  |  | @ Cl=0.6, Cd= | 0.0060404
alpha (deg) | Cl | Cd | Cm | Cl/Cd
-20 | -0.947 | 0.1511 | -0.032 | -6.269
-19.5 | -0.924 | 0.14978 | -0.034 | -6.166
-19 | -0.896 | 0.14204 | -0.034 | -6.308
-18.5 | -0.864 | 0.13644 | -0.033 | -6.332
-18 | -0.833 | 0.13579 | -0.033 | -6.133
-17.5 | -0.804 | 0.13035 | -0.032 | -6.166
-17 | -0.779 | 0.12923 | -0.035 | -6.026
-16.5 | -0.751 | 0.11791 | -0.035 | -6.372
-16 | -0.719 | 0.11644 | -0.034 | -6.172
-15.5 | -0.688 | 0.11294 | -0.032 | -6.095
-15 | -0.66 | 0.10895 | -0.033 | -6.058
-14.5 | -0.634 | 0.1067 | -0.035 | -5.937
-14 | -0.603 | 0.10183 | -0.034 | -5.921
-13.5 | -0.575 | 0.09215 | -0.035 | -6.241
-13 | -0.548 | 0.08401 | -0.037 | -6.525
-12.5 | -0.522 | 0.07663 | -0.04 | -6.814
-12 | -0.487 | 0.08719 | -0.033 | -5.591
-11.5 | -0.459 | 0.08059 | -0.034 | -5.695
-11 | -0.43 | 0.08455 | -0.034 | -5.087
-10.5 | -0.402 | 0.0757 | -0.035 | -5.306
-10 | -0.508 | 0.07063 | -0.035 | -7.199
-9.5 | -0.568 | 0.05577 | -0.045 | -10.185
-9 | -0.628 | 0.02027 | -0.065 | -30.991
-8.5 | -0.611 | 0.01499 | -0.069 | -40.744
-8 | -0.577 | 0.01126 | -0.071 | -51.274
-7.5 | -0.527 | 0.01048 | -0.073 | -50.254
-7 | -0.471 | 0.00984 | -0.074 | -47.821
-6.5 | -0.411 | 0.00929 | -0.075 | -44.2
-6 | -0.347 | 0.00879 | -0.077 | -39.51
-5.5 | -0.28 | 0.00834 | -0.078 | -33.528
-5 | -0.21 | 0.00808 | -0.079 | -26.04
-4.5 | -0.14 | 0.00782 | -0.08 | -17.92
-4 | -0.069 | 0.00763 | -0.081 | -9.064
-3.5 | 0.002 | 0.00748 | -0.081 | 0.323
-3 | 0.074 | 0.00689 | -0.082 | 10.792
-2.5 | 0.147 | 0.0061 | -0.083 | 24.112
-2 | 0.219 | 0.00585 | -0.084 | 37.51
-1.5 | 0.292 | 0.00563 | -0.085 | 51.82
-1 | 0.364 | 0.00572 | -0.086 | 63.662
-0.5 | 0.436 | 0.00582 | -0.087 | 74.978
0 | 0.508 | 0.00593 | -0.088 | 85.691
0.5 | 0.576 | 0.00601 | -0.088 | 95.884
1 | 0.647 | 0.0061 | -0.089 | 106.074
1.5 | 0.717 | 0.00624 | -0.09 | 114.817
2 | 0.787 | 0.0064 | -0.09 | 122.915
2.5 | 0.856 | 0.00662 | -0.091 | 129.429
3 | 0.926 | 0.00681 | -0.092 | 136.054
3.5 | 0.995 | 0.00702 | -0.092 | 141.656
4 | 1.064 | 0.00727 | -0.093 | 146.313
4.5 | 1.133 | 0.00749 | -0.094 | 151.138
5 | 1.194 | 0.00966 | -0.094 | 123.623
5.5 | 1.242 | 0.01076 | -0.095 | 115.468
6 | 1.3 | 0.01229 | -0.095 | 105.779
6.5 | 1.355 | 0.01407 | -0.095 | 96.339
7 | 1.406 | 0.01637 | -0.096 | 85.937
7.5 | 1.453 | 0.01928 | -0.096 | 75.387
8 | 1.497 | 0.02056 | -0.097 | 72.81
8.5 | 1.533 | 0.02202 | -0.098 | 69.614
9 | 1.559 | 0.02364 | -0.098 | 65.942
9.5 | 1.563 | 0.02537 | -0.099 | 61.618
10 | 1.535 | 0.02737 | -0.099 | 56.091
10.5 | 1.439 | 0.03008 | -0.1 | 47.836
11 | 0.959 | 0.0357 | -0.1 | 26.851
11.5 | 0.99 | 0.03627 | -0.101 | 27.308
12 | 1.015 | 0.04217 | -0.1 | 24.057
12.5 | 1.05 | 0.04101 | -0.101 | 25.589
13 | 1.076 | 0.04559 | -0.102 | 23.606
13.5 | 1.095 | 0.05386 | -0.101 | 20.332
14 | 1.135 | 0.04993 | -0.103 | 22.73
14.5 | 1.16 | 0.05594 | -0.103 | 20.741

## 104. Re 8M Mach 0.50 (2)
BIGFOIL.COM POLAR EXPORT
NACA64-519 a=0.6
NACA64-519 a=0.6 |  |  |  | Cl Max: | 1.4792 | at alpha= | 16 | deg
XFOIL ncrit=9 |  |  |  | L/D Max: | 200.309 | at alpha= | 5 | deg
Re: | 8000000 |  |  | Cd Min: | 0.20917 | at alpha= | -20 | deg
Mach: | 0.5 |  |  | Cl=0 at alpha= | -3.617 | deg
|  |  |  | @ Cl=0.1, Cd= | 0.0063728
|  |  |  | @ Cl=0.4, Cd= | 0.0048758
|  |  |  | @ Cl=0.6, Cd= | 0.0049279
alpha (deg) | Cl | Cd | Cm | Cl/Cd
-20 | -0.5383 | 0.20917 | -0.0108 | -2.5735
-19.5 | -0.5224 | 0.2004 | -0.0166 | -2.6068
-19 | -0.5076 | 0.19148 | -0.0224 | -2.6509
-18.5 | -0.4919 | 0.18283 | -0.0281 | -2.6905
-18 | -0.485 | 0.17238 | -0.0347 | -2.8136
-17.5 | -0.4862 | 0.16068 | -0.0423 | -3.0259
-17 | -0.5116 | 0.14506 | -0.0527 | -3.5268
-16.5 | -0.612 | 0.11984 | -0.0723 | -5.1068
-15 | -0.6468 | 0.08819 | -0.0953 | -7.3342
-14.5 | -0.6651 | 0.07731 | -0.1031 | -8.603
-14 | -0.6848 | 0.06662 | -0.1106 | -10.2792
-13.5 | -0.7035 | 0.05682 | -0.1172 | -12.3812
-13 | -0.7285 | 0.04755 | -0.1226 | -15.3207
-12.5 | -0.752 | 0.03958 | -0.1259 | -18.9995
-12 | -0.7744 | 0.0328 | -0.127 | -23.6098
-11.5 | -0.8007 | 0.02657 | -0.1262 | -30.1355
-11 | -0.82 | 0.02117 | -0.1237 | -38.7341
-10.5 | -0.8226 | 0.01697 | -0.12 | -48.4738
-10 | -0.8186 | 0.01391 | -0.1143 | -58.8497
-9.5 | -0.8116 | 0.01215 | -0.1051 | -66.7984
-9 | -0.7613 | 0.01103 | -0.1002 | -69.0209
-8.5 | -0.6995 | 0.01016 | -0.0967 | -68.8484
-8 | -0.6325 | 0.00949 | -0.0942 | -66.6491
-7.5 | -0.5622 | 0.00897 | -0.0924 | -62.6756
-7 | -0.49 | 0.00857 | -0.0912 | -57.1762
-6.5 | -0.4182 | 0.00819 | -0.0903 | -51.0623
-6 | -0.3456 | 0.00784 | -0.0899 | -44.0816
-5.5 | -0.2728 | 0.00761 | -0.0897 | -35.8476
-5 | -0.2002 | 0.00733 | -0.0898 | -27.3124
-4.5 | -0.1275 | 0.00715 | -0.0901 | -17.8322
-4 | -0.055 | 0.00692 | -0.0907 | -7.948
-3.5 | 0.0168 | 0.00673 | -0.0913 | 2.4963
-2.5 | 0.1589 | 0.00612 | -0.0928 | 25.9641
-2 | 0.2293 | 0.00576 | -0.0938 | 39.809
-1.5 | 0.2994 | 0.00527 | -0.0948 | 56.8121
-1 | 0.3693 | 0.00488 | -0.0959 | 75.6762
-0.5 | 0.4419 | 0.00487 | -0.0971 | 90.7392
0 | 0.5153 | 0.00488 | -0.0984 | 105.5943
0.5 | 0.5882 | 0.00491 | -0.0997 | 119.7963
1 | 0.6608 | 0.00502 | -0.1008 | 131.6335
1.5 | 0.7335 | 0.00508 | -0.102 | 144.3898
2 | 0.807 | 0.00514 | -0.1031 | 157.0039
2.5 | 0.8798 | 0.00524 | -0.1041 | 167.9008
3 | 0.9509 | 0.00542 | -0.1047 | 175.4428
3.5 | 1.0241 | 0.00549 | -0.1055 | 186.5392
4 | 1.0947 | 0.00568 | -0.1057 | 192.7289
4.5 | 1.1643 | 0.0059 | -0.1056 | 197.339
5 | 1.2319 | 0.00615 | -0.105 | 200.3089
5.5 | 1.2761 | 0.00693 | -0.1005 | 184.1414
6 | 1.2429 | 0.00894 | -0.0841 | 139.0268
7 | 1.2169 | 0.01486 | -0.0637 | 81.891
7.5 | 1.2095 | 0.01828 | -0.0558 | 66.1652
8 | 1.2103 | 0.0217 | -0.0494 | 55.7742
8.5 | 1.2132 | 0.0254 | -0.0439 | 47.7638
9 | 1.2226 | 0.02906 | -0.0395 | 42.0716
9.5 | 1.2354 | 0.03278 | -0.0357 | 37.6876
10 | 1.2376 | 0.03745 | -0.0319 | 33.0467
10.5 | 1.2531 | 0.04152 | -0.0292 | 30.1806
11 | 1.278 | 0.04515 | -0.0271 | 28.3056
11.5 | 1.3041 | 0.04885 | -0.0252 | 26.696
12 | 1.3289 | 0.05279 | -0.0234 | 25.1733
12.5 | 1.3568 | 0.05661 | -0.0219 | 23.9675
13 | 1.3791 | 0.06087 | -0.0203 | 22.6565
13.5 | 1.405 | 0.06504 | -0.0193 | 21.6021
14 | 1.4268 | 0.06989 | -0.0182 | 20.4149
14.5 | 1.4452 | 0.07525 | -0.0175 | 19.2053
15 | 1.4632 | 0.08091 | -0.017 | 18.0843
15.5 | 1.4753 | 0.08734 | -0.017 | 16.8915
16 | 1.4792 | 0.09495 | -0.0178 | 15.5787
16.5 | 1.4766 | 0.10351 | -0.0196 | 14.2653
17 | 1.4657 | 0.11336 | -0.0225 | 12.9296
17.5 | 1.4487 | 0.12424 | -0.0268 | 11.6605
18 | 1.4277 | 0.13598 | -0.0324 | 10.4993
18.5 | 1.4057 | 0.14811 | -0.0391 | 9.4909
19 | 1.383 | 0.16072 | -0.0467 | 8.605
19.5 | 1.3629 | 0.17333 | -0.055 | 7.863
20 | 1.3442 | 0.18597 | -0.0637 | 7.228

## 105. Re 10M Mach 0.00 (1)
BIGFOIL.COM POLAR EXPORT
NACA64-519 a=0.6
NACA64-519 a=0.6 |  |  |  | Cl Max: | 1.775 | at alpha= | 15 | deg
JavaFoil+Calcfoil stall+Eppler ext transition |  |  |  | L/D Max: | 148.841 | at alpha= | 3.5 | deg
Re: | 10000000 |  |  | Cd Min: | 0.00508 | at alpha= | -1.5 | deg
Mach: | 0 |  |  | Cl=0 at alpha= | -3.5161 | deg
|  |  |  | @ Cl=0.1, Cd= | 0.005916
|  |  |  | @ Cl=0.4, Cd= | 0.0051384
|  |  |  | @ Cl=0.6, Cd= | 0.0053411
alpha (deg) | Cl | Cd | Cm | Cl/Cd
-20 | -0.881 | 0.13893 | -0.03 | -6.341
-19.5 | -0.897 | 0.12909 | -0.031 | -6.95
-19 | -0.912 | 0.11981 | -0.032 | -7.61
-18.5 | -0.924 | 0.11203 | -0.033 | -8.245
-18 | -0.938 | 0.10093 | -0.035 | -9.291
-17.5 | -0.958 | 0.08397 | -0.038 | -11.414
-17 | -0.975 | 0.07035 | -0.04 | -13.861
-16.5 | -1.001 | 0.05171 | -0.043 | -19.356
-16 | -1.007 | 0.04418 | -0.045 | -22.793
-15.5 | -1.005 | 0.03969 | -0.046 | -25.33
-15 | -1.005 | 0.0334 | -0.047 | -30.078
-14.5 | -0.997 | 0.02927 | -0.049 | -34.058
-14 | -0.988 | 0.02483 | -0.05 | -39.802
-13.5 | -0.975 | 0.02115 | -0.051 | -46.131
-13 | -0.958 | 0.01818 | -0.053 | -52.682
-12.5 | -0.934 | 0.01603 | -0.054 | -58.287
-12 | -0.907 | 0.01427 | -0.055 | -63.544
-11.5 | -0.874 | 0.01304 | -0.056 | -67.006
-11 | -0.838 | 0.01185 | -0.057 | -70.653
-10.5 | -0.796 | 0.01089 | -0.058 | -73.149
-10 | -0.751 | 0.01054 | -0.06 | -71.281
-9.5 | -0.704 | 0.00957 | -0.061 | -73.535
-9 | -0.655 | 0.00859 | -0.062 | -76.294
-8.5 | -0.599 | 0.00838 | -0.063 | -71.514
-8 | -0.542 | 0.00814 | -0.063 | -66.652
-7.5 | -0.484 | 0.00795 | -0.064 | -60.94
-7 | -0.426 | 0.00773 | -0.065 | -55.057
-6.5 | -0.366 | 0.00756 | -0.066 | -48.416
-6 | -0.306 | 0.00739 | -0.067 | -41.403
-5.5 | -0.245 | 0.00719 | -0.067 | -34.103
-5 | -0.184 | 0.00704 | -0.068 | -26.117
-4.5 | -0.122 | 0.00688 | -0.069 | -17.744
-4 | -0.06 | 0.00681 | -0.07 | -8.834
-3.5 | 0.002 | 0.0064 | -0.071 | 0.328
-3 | 0.065 | 0.00617 | -0.071 | 10.454
-2.5 | 0.127 | 0.00572 | -0.072 | 22.263
-2 | 0.19 | 0.00548 | -0.073 | 34.668
-1.5 | 0.253 | 0.00508 | -0.074 | 49.704
-1 | 0.315 | 0.00512 | -0.075 | 61.526
-0.5 | 0.378 | 0.00511 | -0.075 | 73.87
0 | 0.44 | 0.00519 | -0.076 | 84.765
0.5 | 0.503 | 0.00523 | -0.077 | 96.124
1 | 0.565 | 0.00528 | -0.078 | 107.003
1.5 | 0.628 | 0.00539 | -0.078 | 116.551
2 | 0.69 | 0.0055 | -0.079 | 125.573
2.5 | 0.752 | 0.0056 | -0.08 | 134.357
3 | 0.815 | 0.00576 | -0.081 | 141.484
3.5 | 0.877 | 0.00589 | -0.082 | 148.841
4 | 0.932 | 0.00671 | -0.082 | 138.833
4.5 | 0.99 | 0.00726 | -0.082 | 136.404
5 | 1.049 | 0.00778 | -0.083 | 134.721
5.5 | 1.097 | 0.00846 | -0.083 | 129.747
6 | 1.152 | 0.00929 | -0.084 | 123.999
6.5 | 1.205 | 0.01014 | -0.084 | 118.839
7 | 1.256 | 0.01136 | -0.085 | 110.612
7.5 | 1.307 | 0.01212 | -0.085 | 107.899
8 | 1.356 | 0.01378 | -0.086 | 98.375
8.5 | 1.405 | 0.01441 | -0.086 | 97.485
9 | 1.452 | 0.0151 | -0.087 | 96.17
9.5 | 1.496 | 0.01586 | -0.087 | 94.309
10 | 1.538 | 0.0167 | -0.088 | 92.075
10.5 | 1.577 | 0.01749 | -0.088 | 90.118
11 | 1.612 | 0.01836 | -0.089 | 87.793
11.5 | 1.645 | 0.01934 | -0.089 | 85.062
12 | 1.675 | 0.02033 | -0.09 | 82.41
12.5 | 1.702 | 0.02136 | -0.09 | 79.666
13 | 1.725 | 0.02247 | -0.091 | 76.778
13.5 | 1.745 | 0.02359 | -0.091 | 73.942
14 | 1.761 | 0.02487 | -0.092 | 70.793
14.5 | 1.77 | 0.02622 | -0.092 | 67.511
15 | 1.775 | 0.0277 | -0.093 | 64.076
15.5 | 1.775 | 0.02938 | -0.093 | 60.415
16 | 1.771 | 0.03061 | -0.094 | 57.858
16.5 | 1.763 | 0.03245 | -0.094 | 54.334
17 | 1.752 | 0.03444 | -0.094 | 50.856
17.5 | 1.737 | 0.03638 | -0.095 | 47.74
18 | 1.718 | 0.03834 | -0.095 | 44.821
18.5 | 1.697 | 0.04043 | -0.095 | 41.968
19 | 1.672 | 0.04306 | -0.096 | 38.84
19.5 | 1.645 | 0.04562 | -0.096 | 36.056
20 | 1.612 | 0.04818 | -0.096 | 33.445

## 106. Re 10M Mach 0.00 (2)
BIGFOIL.COM POLAR EXPORT
NACA64-519 a=0.6
NACA64-519 a=0.6 |  |  |  | Cl Max: | 1.7008 | at alpha= | 20 | deg
XFOIL ncrit=9 |  |  |  | L/D Max: | 185.444 | at alpha= | 4.5 | deg
Re: | 10000000 |  |  | Cd Min: | 0.0705 | at alpha= | 20 | deg
Mach: | 0 |  |  | Cl=0 at alpha= | -3.5826 | deg
|  |  |  | @ Cl=0.1, Cd= | 0.0055606
|  |  |  | @ Cl=0.4, Cd= | 0.00433
|  |  |  | @ Cl=0.6, Cd= | 0.0044344
alpha (deg) | Cl | Cd | Cm | Cl/Cd
-20 | -1.3396 | 0.04125 | -0.0877 | -32.4752
-19.5 | -1.3348 | 0.03697 | -0.0886 | -36.1049
-19 | -1.3279 | 0.03322 | -0.0889 | -39.9729
-18.5 | -1.3185 | 0.02983 | -0.0889 | -44.2005
-18 | -1.3062 | 0.0268 | -0.0885 | -48.7388
-17.5 | -1.2907 | 0.0241 | -0.0879 | -53.556
-17 | -1.273 | 0.02172 | -0.0869 | -58.6096
-16.5 | -1.2569 | 0.01943 | -0.0854 | -64.6886
-16 | -1.2399 | 0.0175 | -0.0832 | -70.8514
-15.5 | -1.2229 | 0.0159 | -0.0801 | -76.9119
-15 | -1.2078 | 0.01469 | -0.0756 | -82.2192
-14.5 | -1.187 | 0.01389 | -0.0708 | -85.4572
-14 | -1.1588 | 0.01257 | -0.0676 | -92.1877
-13.5 | -1.1216 | 0.01147 | -0.0656 | -97.7855
-13 | -1.0726 | 0.01094 | -0.065 | -98.0439
-12.5 | -1.0221 | 0.01042 | -0.0647 | -98.0902
-12 | -0.9692 | 0.01001 | -0.0647 | -96.8232
-11.5 | -0.9154 | 0.00964 | -0.0648 | -94.9585
-11 | -0.8614 | 0.00924 | -0.065 | -93.2251
-10.5 | -0.8062 | 0.00886 | -0.0653 | -90.9932
-10 | -0.7501 | 0.00857 | -0.0657 | -87.5263
-9.5 | -0.6935 | 0.00828 | -0.0662 | -83.756
-9 | -0.6367 | 0.00796 | -0.0667 | -79.9874
-8.5 | -0.5792 | 0.00771 | -0.0673 | -75.1232
-8 | -0.5211 | 0.0075 | -0.068 | -69.48
-7.5 | -0.463 | 0.00728 | -0.0688 | -63.5989
-7 | -0.4047 | 0.00707 | -0.0695 | -57.2419
-6.5 | -0.3458 | 0.00692 | -0.0704 | -49.9711
-6 | -0.2869 | 0.00672 | -0.0712 | -42.6935
-5.5 | -0.2277 | 0.00657 | -0.0721 | -34.6575
-5 | -0.1683 | 0.00641 | -0.073 | -26.2559
-4.5 | -0.109 | 0.00627 | -0.0739 | -17.3844
-4 | -0.0495 | 0.00609 | -0.0749 | -8.1281
-3 | 0.0691 | 0.00567 | -0.0768 | 12.1869
-2.5 | 0.1284 | 0.00546 | -0.0778 | 23.5165
-2 | 0.1877 | 0.00519 | -0.0789 | 36.1657
-1.5 | 0.2471 | 0.00491 | -0.0799 | 50.3259
-1 | 0.3056 | 0.00452 | -0.081 | 67.6106
-0.5 | 0.3654 | 0.00433 | -0.0821 | 84.388
0 | 0.4261 | 0.00433 | -0.0833 | 98.4065
0.5 | 0.4863 | 0.00436 | -0.0844 | 111.5367
1 | 0.5467 | 0.00439 | -0.0855 | 124.533
1.5 | 0.6067 | 0.00444 | -0.0866 | 136.6441
2 | 0.6668 | 0.00451 | -0.0877 | 147.8492
2.5 | 0.7265 | 0.00459 | -0.0887 | 158.2789
3 | 0.7861 | 0.00468 | -0.0898 | 167.9701
3.5 | 0.8447 | 0.00484 | -0.0907 | 174.5248
4 | 0.903 | 0.005 | -0.0915 | 180.6
4.5 | 0.9606 | 0.00518 | -0.0923 | 185.444
5 | 1.0079 | 0.00601 | -0.0915 | 167.7038
5.5 | 1.0486 | 0.00707 | -0.0895 | 148.3168
6 | 1.0915 | 0.00781 | -0.0878 | 139.7567
6.5 | 1.1313 | 0.00855 | -0.0856 | 132.3158
7.5 | 1.1827 | 0.00993 | -0.0758 | 119.1037
8 | 1.2012 | 0.01094 | -0.0703 | 109.7989
8.5 | 1.2251 | 0.012 | -0.0661 | 102.0917
9 | 1.2476 | 0.01328 | -0.0621 | 93.9458
9.5 | 1.2665 | 0.01485 | -0.058 | 85.2862
10 | 1.2909 | 0.01631 | -0.0549 | 79.1478
10.5 | 1.3136 | 0.01793 | -0.0517 | 73.2627
11 | 1.3405 | 0.01941 | -0.0493 | 69.0623
11.5 | 1.3658 | 0.02103 | -0.0469 | 64.9453
12 | 1.3899 | 0.02275 | -0.0445 | 61.0945
12.5 | 1.414 | 0.02447 | -0.0423 | 57.785
13 | 1.4495 | 0.02619 | -0.0425 | 55.3456
13.5 | 1.4752 | 0.0283 | -0.0411 | 52.1272
14 | 1.5011 | 0.03056 | -0.0399 | 49.1198
14.5 | 1.5242 | 0.03305 | -0.0387 | 46.118
15 | 1.5435 | 0.0358 | -0.0372 | 43.1145
15.5 | 1.5649 | 0.0383 | -0.0357 | 40.859
16 | 1.5845 | 0.04103 | -0.0344 | 38.6181
16.5 | 1.6023 | 0.04407 | -0.0332 | 36.3581
17 | 1.6158 | 0.04755 | -0.032 | 33.9811
17.5 | 1.632 | 0.05092 | -0.0313 | 32.0503
18 | 1.6515 | 0.05406 | -0.0308 | 30.5494
18.5 | 1.6655 | 0.05782 | -0.0304 | 28.8049
19 | 1.678 | 0.06189 | -0.0302 | 27.1126
19.5 | 1.6884 | 0.06627 | -0.0302 | 25.4776
20 | 1.7008 | 0.0705 | -0.0305 | 24.1248

## 107. Re 10M Mach 0.10 (1)
BIGFOIL.COM POLAR EXPORT
NACA64-519 a=0.6
NACA64-519 a=0.6 |  |  |  | Cl Max: | 1.765 | at alpha= | 15 | deg
JavaFoil+Calcfoil stall+Eppler ext transition |  |  |  | L/D Max: | 149.722 | at alpha= | 3.5 | deg
Re: | 10000000 |  |  | Cd Min: | 0.00511 | at alpha= | -1.5 | deg
Mach: | 0.1 |  |  | Cl=0 at alpha= | -3.5161 | deg
|  |  |  | @ Cl=0.1, Cd= | 0.0059233
|  |  |  | @ Cl=0.4, Cd= | 0.0051627
|  |  |  | @ Cl=0.6, Cd= | 0.0053557
alpha (deg) | Cl | Cd | Cm | Cl/Cd
-20 | -0.837 | 0.14404 | -0.029 | -5.809
-19.5 | -0.855 | 0.13467 | -0.03 | -6.351
-19 | -0.872 | 0.12628 | -0.031 | -6.909
-18.5 | -0.887 | 0.11898 | -0.032 | -7.453
-18 | -0.902 | 0.10927 | -0.034 | -8.253
-17.5 | -0.918 | 0.0972 | -0.036 | -9.446
-17 | -0.931 | 0.08694 | -0.037 | -10.711
-16.5 | -0.97 | 0.05915 | -0.042 | -16.405
-16 | -0.98 | 0.05069 | -0.044 | -19.331
-15.5 | -0.99 | 0.04101 | -0.046 | -24.146
-15 | -0.991 | 0.03522 | -0.047 | -28.128
-14.5 | -0.985 | 0.03086 | -0.048 | -31.935
-14 | -0.977 | 0.02673 | -0.05 | -36.557
-13.5 | -0.968 | 0.02217 | -0.051 | -43.664
-13 | -0.952 | 0.0191 | -0.053 | -49.826
-12.5 | -0.931 | 0.01663 | -0.054 | -55.963
-12 | -0.904 | 0.01475 | -0.055 | -61.303
-11.5 | -0.873 | 0.01341 | -0.056 | -65.05
-11 | -0.838 | 0.01211 | -0.057 | -69.202
-10.5 | -0.797 | 0.01154 | -0.059 | -69.083
-10 | -0.752 | 0.01076 | -0.06 | -69.92
-9.5 | -0.705 | 0.00933 | -0.061 | -75.541
-9 | -0.658 | 0.0086 | -0.062 | -76.466
-8.5 | -0.602 | 0.0084 | -0.063 | -71.635
-8 | -0.545 | 0.00817 | -0.064 | -66.672
-7.5 | -0.487 | 0.00795 | -0.065 | -61.172
-7 | -0.428 | 0.00776 | -0.065 | -55.129
-6.5 | -0.368 | 0.00757 | -0.066 | -48.58
-6 | -0.307 | 0.00739 | -0.067 | -41.557
-5.5 | -0.246 | 0.00726 | -0.068 | -33.906
-5 | -0.185 | 0.00707 | -0.069 | -26.106
-4.5 | -0.123 | 0.00696 | -0.069 | -17.62
-4 | -0.06 | 0.00679 | -0.07 | -8.897
-3.5 | 0.002 | 0.00641 | -0.071 | 0.329
-3 | 0.065 | 0.00619 | -0.072 | 10.474
-2.5 | 0.128 | 0.00571 | -0.072 | 22.405
-2 | 0.191 | 0.00551 | -0.073 | 34.65
-1.5 | 0.254 | 0.00511 | -0.074 | 49.662
-1 | 0.317 | 0.00511 | -0.075 | 62.011
-0.5 | 0.38 | 0.00515 | -0.076 | 73.695
0 | 0.443 | 0.00519 | -0.076 | 85.328
0.5 | 0.505 | 0.00525 | -0.077 | 96.25
1 | 0.568 | 0.00531 | -0.078 | 106.908
1.5 | 0.631 | 0.0054 | -0.079 | 116.795
2 | 0.694 | 0.00557 | -0.08 | 124.623
2.5 | 0.756 | 0.00564 | -0.08 | 133.955
3 | 0.819 | 0.00575 | -0.081 | 142.392
3.5 | 0.881 | 0.00589 | -0.082 | 149.722
4 | 0.936 | 0.00675 | -0.082 | 138.797
4.5 | 0.995 | 0.0073 | -0.083 | 136.214
5 | 1.053 | 0.00785 | -0.083 | 134.24
5.5 | 1.102 | 0.00852 | -0.084 | 129.307
6 | 1.156 | 0.00937 | -0.084 | 123.388
6.5 | 1.21 | 0.01025 | -0.085 | 118.035
7 | 1.261 | 0.01147 | -0.085 | 109.928
7.5 | 1.313 | 0.01225 | -0.086 | 107.195
8 | 1.361 | 0.01395 | -0.086 | 97.593
8.5 | 1.41 | 0.01457 | -0.086 | 96.77
9 | 1.457 | 0.01528 | -0.087 | 95.385
9.5 | 1.501 | 0.01606 | -0.088 | 93.467
10 | 1.542 | 0.01692 | -0.088 | 91.173
10.5 | 1.58 | 0.01772 | -0.089 | 89.186
11 | 1.616 | 0.01869 | -0.089 | 86.444
11.5 | 1.648 | 0.01963 | -0.09 | 83.932
12 | 1.677 | 0.02061 | -0.09 | 81.354
12.5 | 1.702 | 0.0217 | -0.091 | 78.425
13 | 1.724 | 0.02283 | -0.091 | 75.513
13.5 | 1.742 | 0.02404 | -0.092 | 72.464
14 | 1.756 | 0.02531 | -0.092 | 69.371
14.5 | 1.763 | 0.02672 | -0.093 | 65.984
15 | 1.765 | 0.02825 | -0.093 | 62.46
15.5 | 1.762 | 0.03002 | -0.094 | 58.692
16 | 1.754 | 0.03152 | -0.094 | 55.656
16.5 | 1.743 | 0.03322 | -0.094 | 52.459
17 | 1.727 | 0.03532 | -0.095 | 48.899
17.5 | 1.708 | 0.03723 | -0.095 | 45.871
18 | 1.685 | 0.03939 | -0.095 | 42.786
18.5 | 1.659 | 0.04164 | -0.096 | 39.843
19 | 1.629 | 0.04427 | -0.096 | 36.802
19.5 | 1.597 | 0.04707 | -0.096 | 33.931
20 | 1.559 | 0.04991 | -0.097 | 31.228

## 108. Re 10M Mach 0.10 (2)
BIGFOIL.COM POLAR EXPORT
NACA64-519 a=0.6
NACA64-519 a=0.6 |  |  |  | Cl Max: | 1.6971 | at alpha= | 20 | deg
XFOIL ncrit=9 |  |  |  | L/D Max: | 186.378 | at alpha= | 4.5 | deg
Re: | 10000000 |  |  | Cd Min: | 0.07318 | at alpha= | 20 | deg
Mach: | 0.1 |  |  | Cl=0 at alpha= | -3.5816 | deg
|  |  |  | @ Cl=0.1, Cd= | 0.0055832
|  |  |  | @ Cl=0.4, Cd= | 0.00434
|  |  |  | @ Cl=0.6, Cd= | 0.0044493
alpha (deg) | Cl | Cd | Cm | Cl/Cd
-20 | -1.3234 | 0.04462 | -0.0891 | -29.6593
-19.5 | -1.3206 | 0.03987 | -0.0904 | -33.1226
-19 | -1.3158 | 0.03566 | -0.0911 | -36.8985
-18.5 | -1.3086 | 0.03194 | -0.0912 | -40.9706
-18 | -1.2977 | 0.02866 | -0.091 | -45.2791
-17.5 | -1.284 | 0.02571 | -0.0904 | -49.9417
-17 | -1.2679 | 0.02306 | -0.0896 | -54.9827
-16.5 | -1.2502 | 0.02068 | -0.0884 | -60.4545
-16 | -1.2335 | 0.0185 | -0.0864 | -66.6757
-15.5 | -1.2158 | 0.01669 | -0.0838 | -72.846
-15 | -1.1995 | 0.01523 | -0.0801 | -78.759
-14.5 | -1.1861 | 0.01423 | -0.0743 | -83.3521
-14 | -1.1536 | 0.01337 | -0.0713 | -86.2827
-13.5 | -1.1284 | 0.01171 | -0.0676 | -96.3621
-13 | -1.0797 | 0.01115 | -0.0668 | -96.8341
-12.5 | -1.0296 | 0.01057 | -0.0663 | -97.4078
-12 | -0.9767 | 0.01012 | -0.0661 | -96.5119
-11.5 | -0.9223 | 0.00975 | -0.0661 | -94.5949
-11 | -0.8678 | 0.00934 | -0.0661 | -92.9122
-10.5 | -0.8124 | 0.00894 | -0.0663 | -90.8725
-10 | -0.7558 | 0.00863 | -0.0666 | -87.5782
-9.5 | -0.6986 | 0.00835 | -0.067 | -83.6647
-9 | -0.6414 | 0.00802 | -0.0675 | -79.9751
-8.5 | -0.5835 | 0.00776 | -0.0681 | -75.1933
-8 | -0.5249 | 0.00753 | -0.0687 | -69.7078
-7.5 | -0.4663 | 0.00732 | -0.0694 | -63.7022
-7 | -0.4075 | 0.0071 | -0.0701 | -57.3944
-6.5 | -0.3482 | 0.00694 | -0.0709 | -50.1729
-6 | -0.2888 | 0.00675 | -0.0717 | -42.7852
-5.5 | -0.2292 | 0.00659 | -0.0726 | -34.78
-5 | -0.1694 | 0.00643 | -0.0735 | -26.3453
-4.5 | -0.1096 | 0.00628 | -0.0744 | -17.4522
-4 | -0.0497 | 0.00611 | -0.0754 | -8.1342
-3.5 | 0.0097 | 0.00589 | -0.0763 | 1.6469
-3 | 0.0697 | 0.00569 | -0.0773 | 12.2496
-2.5 | 0.1293 | 0.00548 | -0.0783 | 23.5949
-2 | 0.1891 | 0.0052 | -0.0794 | 36.3654
-1.5 | 0.2488 | 0.00493 | -0.0804 | 50.4665
-1 | 0.3077 | 0.00453 | -0.0815 | 67.9249
-0.5 | 0.3679 | 0.00434 | -0.0826 | 84.7696
0 | 0.4289 | 0.00434 | -0.0837 | 98.8249
0.5 | 0.4895 | 0.00437 | -0.0849 | 112.0137
1 | 0.5504 | 0.0044 | -0.086 | 125.0909
1.5 | 0.6108 | 0.00446 | -0.0871 | 136.9507
2 | 0.6713 | 0.00452 | -0.0882 | 148.5177
2.5 | 0.7315 | 0.0046 | -0.0893 | 159.0217
3 | 0.7914 | 0.00469 | -0.0903 | 168.742
3.5 | 0.8504 | 0.00485 | -0.0912 | 175.3402
4 | 0.9092 | 0.00502 | -0.092 | 181.1155
4.5 | 0.9673 | 0.00519 | -0.0928 | 186.3776
5 | 1.015 | 0.006 | -0.0919 | 169.1667
5.5 | 1.0553 | 0.00708 | -0.0898 | 149.0537
6.5 | 1.1363 | 0.00861 | -0.0854 | 131.9744
7.5 | 1.1815 | 0.0101 | -0.0744 | 116.9802
8 | 1.2013 | 0.01116 | -0.0692 | 107.6434
8.5 | 1.2251 | 0.01229 | -0.0651 | 99.6827
9 | 1.2466 | 0.01367 | -0.061 | 91.1924
9.5 | 1.2663 | 0.01527 | -0.057 | 82.9273
10 | 1.2895 | 0.01684 | -0.0537 | 76.5736
10.5 | 1.3115 | 0.01856 | -0.0505 | 70.6627
11 | 1.3379 | 0.02013 | -0.048 | 66.463
11.5 | 1.3637 | 0.0218 | -0.0457 | 62.555
12 | 1.3883 | 0.02357 | -0.0433 | 58.9011
12.5 | 1.4142 | 0.02524 | -0.0412 | 56.0301
13 | 1.4495 | 0.02715 | -0.0416 | 53.3886
13.5 | 1.4747 | 0.02947 | -0.0403 | 50.0407
14 | 1.5007 | 0.03182 | -0.0391 | 47.1622
14.5 | 1.5247 | 0.03421 | -0.0377 | 44.5688
15 | 1.5434 | 0.03702 | -0.0361 | 41.691
15.5 | 1.5626 | 0.03977 | -0.0345 | 39.2909
16 | 1.5804 | 0.04277 | -0.0331 | 36.9511
16.5 | 1.5992 | 0.04578 | -0.032 | 34.9323
17 | 1.6145 | 0.04918 | -0.0309 | 32.8284
17.5 | 1.6311 | 0.05264 | -0.0301 | 30.9859
18 | 1.6468 | 0.05629 | -0.0296 | 29.2556
18.5 | 1.6606 | 0.06022 | -0.0293 | 27.5756
19 | 1.6745 | 0.06424 | -0.0292 | 26.0663
19.5 | 1.6862 | 0.06858 | -0.0293 | 24.5873
20 | 1.6971 | 0.07318 | -0.0297 | 23.1908

## 109. Re 10M Mach 0.25 (1)
BIGFOIL.COM POLAR EXPORT
NACA64-519 a=0.6
NACA64-519 a=0.6 |  |  |  | Cl Max: | 1.708 | at alpha= | 13.5 | deg
JavaFoil+Calcfoil stall+Eppler ext transition |  |  |  | L/D Max: | 148.814 | at alpha= | 3.5 | deg
Re: | 10000000 |  |  | Cd Min: | 0.00518 | at alpha= | -1 | deg
Mach: | 0.25 |  |  | Cl=0 at alpha= | -3.5156 | deg
|  |  |  | @ Cl=0.1, Cd= | 0.0060215
|  |  |  | @ Cl=0.4, Cd= | 0.0052239
|  |  |  | @ Cl=0.6, Cd= | 0.00545
alpha (deg) | Cl | Cd | Cm | Cl/Cd
-18.5 | -0.599 | 0.14507 | -0.028 | -4.13
-18 | -0.644 | 0.13556 | -0.029 | -4.749
-17.5 | -0.684 | 0.12802 | -0.03 | -5.341
-17 | -0.721 | 0.11891 | -0.031 | -6.059
-16.5 | -0.752 | 0.11102 | -0.033 | -6.775
-16 | -0.778 | 0.10446 | -0.034 | -7.447
-15.5 | -0.801 | 0.09537 | -0.035 | -8.399
-15 | -0.827 | 0.08033 | -0.039 | -10.296
-14.5 | -0.868 | 0.05563 | -0.045 | -15.597
-14 | -0.896 | 0.03913 | -0.049 | -22.909
-13.5 | -0.905 | 0.03162 | -0.051 | -28.609
-13 | -0.901 | 0.02747 | -0.052 | -32.786
-12.5 | -0.897 | 0.02193 | -0.054 | -40.879
-12 | -0.883 | 0.01832 | -0.056 | -48.221
-11.5 | -0.863 | 0.01561 | -0.057 | -55.273
-11 | -0.833 | 0.01443 | -0.058 | -57.762
-10.5 | -0.798 | 0.0125 | -0.06 | -63.793
-10 | -0.756 | 0.01178 | -0.061 | -64.23
-9.5 | -0.711 | 0.01085 | -0.062 | -65.576
-9 | -0.663 | 0.0094 | -0.063 | -70.503
-8.5 | -0.614 | 0.00868 | -0.065 | -70.696
-8 | -0.557 | 0.00844 | -0.066 | -65.922
-7.5 | -0.498 | 0.00814 | -0.066 | -61.141
-7 | -0.438 | 0.0079 | -0.067 | -55.421
-6.5 | -0.377 | 0.00777 | -0.068 | -48.524
-6 | -0.315 | 0.0076 | -0.069 | -41.451
-5.5 | -0.253 | 0.00733 | -0.07 | -34.48
-5 | -0.19 | 0.00718 | -0.07 | -26.395
-4.5 | -0.126 | 0.00704 | -0.071 | -17.892
-4 | -0.062 | 0.00691 | -0.072 | -8.985
-3.5 | 0.002 | 0.0065 | -0.073 | 0.333
-3 | 0.067 | 0.00625 | -0.074 | 10.653
-2.5 | 0.132 | 0.0058 | -0.074 | 22.664
-2 | 0.196 | 0.00559 | -0.075 | 35.083
-1.5 | 0.261 | 0.00542 | -0.076 | 48.105
-1 | 0.326 | 0.00518 | -0.077 | 62.803
-0.5 | 0.39 | 0.00521 | -0.078 | 74.835
0 | 0.455 | 0.0053 | -0.079 | 85.866
0.5 | 0.519 | 0.00533 | -0.079 | 97.473
1 | 0.584 | 0.00543 | -0.08 | 107.525
1.5 | 0.648 | 0.00551 | -0.081 | 117.663
2 | 0.713 | 0.00566 | -0.082 | 125.984
2.5 | 0.777 | 0.00579 | -0.083 | 134.251
3 | 0.841 | 0.00588 | -0.083 | 143.123
3.5 | 0.906 | 0.00609 | -0.084 | 148.814
4 | 0.959 | 0.00698 | -0.084 | 137.501
4.5 | 1.019 | 0.00759 | -0.085 | 134.345
5 | 1.079 | 0.00819 | -0.085 | 131.82
5.5 | 1.128 | 0.00896 | -0.086 | 125.963
6 | 1.184 | 0.00989 | -0.086 | 119.746
6.5 | 1.238 | 0.01091 | -0.087 | 113.476
7 | 1.29 | 0.01222 | -0.087 | 105.537
7.5 | 1.342 | 0.01302 | -0.088 | 103.049
8 | 1.39 | 0.01481 | -0.088 | 93.852
8.5 | 1.439 | 0.01556 | -0.089 | 92.487
9 | 1.485 | 0.01638 | -0.089 | 90.641
9.5 | 1.527 | 0.01728 | -0.09 | 88.387
10 | 1.565 | 0.01823 | -0.09 | 85.862
10.5 | 1.6 | 0.01921 | -0.091 | 83.277
11 | 1.63 | 0.02028 | -0.091 | 80.396
11.5 | 1.656 | 0.02137 | -0.092 | 77.489
12 | 1.677 | 0.02256 | -0.092 | 74.352
12.5 | 1.693 | 0.02382 | -0.093 | 71.107
13 | 1.704 | 0.02516 | -0.093 | 67.736
13.5 | 1.708 | 0.02676 | -0.094 | 63.85
14 | 1.707 | 0.02842 | -0.094 | 60.061
14.5 | 1.695 | 0.03016 | -0.095 | 56.196
15 | 1.674 | 0.03205 | -0.095 | 52.219
15.5 | 1.645 | 0.03422 | -0.096 | 48.082
16 | 1.61 | 0.0363 | -0.096 | 44.338
16.5 | 1.567 | 0.03888 | -0.096 | 40.295
17 | 1.517 | 0.0414 | -0.097 | 36.638
17.5 | 1.46 | 0.04424 | -0.097 | 33.011
18 | 1.397 | 0.0481 | -0.097 | 29.042
18.5 | 1.329 | 0.05174 | -0.097 | 25.681

## 110. Re 10M Mach 0.25 (2)
BIGFOIL.COM POLAR EXPORT
NACA64-519 a=0.6
NACA64-519 a=0.6 |  |  |  | Cl Max: | 1.6734 | at alpha= | 20 | deg
XFOIL ncrit=9 |  |  |  | L/D Max: | 191.276 | at alpha= | 4.5 | deg
Re: | 10000000 |  |  | Cd Min: | 0.08848 | at alpha= | 20 | deg
Mach: | 0.25 |  |  | Cl=0 at alpha= | -3.588 | deg
|  |  |  | @ Cl=0.1, Cd= | 0.0056787
|  |  |  | @ Cl=0.4, Cd= | 0.0043916
|  |  |  | @ Cl=0.6, Cd= | 0.0044825
alpha (deg) | Cl | Cd | Cm | Cl/Cd
-20 | -1.1841 | 0.07091 | -0.0877 | -16.6986
-19.5 | -1.2106 | 0.06097 | -0.0935 | -19.8557
-19 | -1.225 | 0.05315 | -0.0973 | -23.048
-18.5 | -1.2301 | 0.04679 | -0.0998 | -26.2898
-18 | -1.2333 | 0.04106 | -0.1014 | -30.0365
-17.5 | -1.23 | 0.03635 | -0.1021 | -33.8377
-17 | -1.2252 | 0.03214 | -0.1021 | -38.1207
-16.5 | -1.2162 | 0.02844 | -0.1015 | -42.7637
-16 | -1.2031 | 0.02519 | -0.1005 | -47.761
-15.5 | -1.1861 | 0.02231 | -0.0992 | -53.1645
-15 | -1.169 | 0.01967 | -0.0973 | -59.4306
-14.5 | -1.15 | 0.01747 | -0.0948 | -65.8271
-14 | -1.1318 | 0.01562 | -0.0912 | -72.4584
-13.5 | -1.1174 | 0.01423 | -0.0857 | -78.5242
-13 | -1.0925 | 0.01332 | -0.0804 | -82.0195
-12.5 | -1.0657 | 0.01164 | -0.0761 | -91.555
-12 | -1.0147 | 0.01096 | -0.0745 | -92.5821
-11.5 | -0.9609 | 0.01035 | -0.0734 | -92.8406
-11 | -0.9039 | 0.00988 | -0.0728 | -91.4879
-10.5 | -0.8458 | 0.00945 | -0.0723 | -89.5026
-10 | -0.7875 | 0.00902 | -0.072 | -87.306
-9.5 | -0.7279 | 0.00866 | -0.072 | -84.0531
-9 | -0.6674 | 0.00835 | -0.0721 | -79.9281
-8.5 | -0.6071 | 0.00802 | -0.0722 | -75.6983
-8 | -0.5461 | 0.00773 | -0.0725 | -70.6468
-7.5 | -0.4846 | 0.00752 | -0.073 | -64.4415
-7 | -0.4234 | 0.00728 | -0.0735 | -58.1593
-6.5 | -0.3616 | 0.00706 | -0.0741 | -51.2181
-6 | -0.2996 | 0.00691 | -0.0748 | -43.3575
-5.5 | -0.2375 | 0.00669 | -0.0755 | -35.5007
-5 | -0.1753 | 0.00656 | -0.0763 | -26.7226
-4.5 | -0.113 | 0.00638 | -0.0772 | -17.7116
-4 | -0.051 | 0.00624 | -0.0781 | -8.1731
-3.5 | 0.0109 | 0.00599 | -0.079 | 1.8197
-3 | 0.0727 | 0.00578 | -0.0799 | 12.5779
-2.5 | 0.1347 | 0.00555 | -0.0809 | 24.2703
-2 | 0.1966 | 0.00529 | -0.082 | 37.1645
-1.5 | 0.2582 | 0.00502 | -0.0831 | 51.4343
-1 | 0.3193 | 0.00457 | -0.0841 | 69.8687
-0.5 | 0.3817 | 0.00438 | -0.0853 | 87.1461
0 | 0.4446 | 0.00442 | -0.0865 | 100.5882
0.5 | 0.5077 | 0.00443 | -0.0876 | 114.605
1 | 0.571 | 0.00445 | -0.0889 | 128.3146
1.5 | 0.6334 | 0.00452 | -0.0899 | 140.1327
2 | 0.6964 | 0.00458 | -0.0911 | 152.0524
2.5 | 0.7588 | 0.00468 | -0.0921 | 162.1368
3 | 0.8212 | 0.00476 | -0.0932 | 172.521
3.5 | 0.8825 | 0.00491 | -0.0941 | 179.7352
4 | 0.9436 | 0.00507 | -0.0949 | 186.1144
4.5 | 1.0042 | 0.00525 | -0.0956 | 191.2762
5 | 1.054 | 0.006 | -0.0945 | 175.6667
5.5 | 1.0923 | 0.00715 | -0.0916 | 152.7692
6 | 1.1281 | 0.0081 | -0.0882 | 139.2716
6.5 | 1.1558 | 0.00891 | -0.0831 | 129.7194
7 | 1.1639 | 0.00993 | -0.0747 | 117.2105
7.5 | 1.1832 | 0.01113 | -0.0692 | 106.3073
8 | 1.2028 | 0.01258 | -0.0642 | 95.6121
8.5 | 1.2241 | 0.01414 | -0.0598 | 86.57
9 | 1.2436 | 0.01594 | -0.0556 | 78.0176
9.5 | 1.2608 | 0.01798 | -0.0514 | 70.1224
10 | 1.2818 | 0.01996 | -0.0479 | 64.2184
10.5 | 1.3052 | 0.02195 | -0.0449 | 59.4624
11 | 1.3305 | 0.02397 | -0.0424 | 55.5069
11.5 | 1.3562 | 0.02608 | -0.04 | 52.0015
12 | 1.3811 | 0.02829 | -0.0378 | 48.8194
12.5 | 1.4056 | 0.03052 | -0.0356 | 46.055
13 | 1.4447 | 0.0328 | -0.0366 | 44.0457
13.5 | 1.4868 | 0.03569 | -0.0385 | 41.6587
14 | 1.4991 | 0.03855 | -0.0349 | 38.8872
14.5 | 1.5115 | 0.04154 | -0.0317 | 36.3866
15 | 1.5309 | 0.04462 | -0.0299 | 34.3097
15.5 | 1.55 | 0.04787 | -0.0284 | 32.3794
16 | 1.5662 | 0.05152 | -0.0271 | 30.3998
16.5 | 1.5839 | 0.05524 | -0.0261 | 28.6731
17 | 1.6002 | 0.05922 | -0.0254 | 27.0213
17.5 | 1.6159 | 0.0634 | -0.0249 | 25.4874
18 | 1.6299 | 0.06788 | -0.0247 | 24.0115
18.5 | 1.6419 | 0.07265 | -0.0247 | 22.6001
19 | 1.6554 | 0.07747 | -0.025 | 21.3683
19.5 | 1.6659 | 0.08273 | -0.0256 | 20.1366
20 | 1.6734 | 0.08848 | -0.0265 | 18.9127

## 111. Re 10M Mach 0.50 (1)
BIGFOIL.COM POLAR EXPORT
NACA64-519 a=0.6
NACA64-519 a=0.6 |  |  |  | Cl Max: | 1.565 | at alpha= | 9.5 | deg
JavaFoil+Calcfoil stall+Eppler ext transition |  |  |  | L/D Max: | 145.778 | at alpha= | 3.5 | deg
Re: | 10000000 |  |  | Cd Min: | 0.00539 | at alpha= | 0.5 | deg
Mach: | 0.5 |  |  | Cl=0 at alpha= | -3.5141 | deg
|  |  |  | @ Cl=0.1, Cd= | 0.0066377
|  |  |  | @ Cl=0.4, Cd= | 0.005585
|  |  |  | @ Cl=0.6, Cd= | 0.0055682
alpha (deg) | Cl | Cd | Cm | Cl/Cd
-20 | -0.949 | 0.16056 | -0.032 | -5.911
-19.5 | -0.925 | 0.14678 | -0.034 | -6.3
-19 | -0.899 | 0.13663 | -0.035 | -6.58
-18.5 | -0.867 | 0.13331 | -0.034 | -6.503
-18 | -0.835 | 0.13216 | -0.033 | -6.315
-17.5 | -0.804 | 0.12723 | -0.033 | -6.319
-17 | -0.781 | 0.12528 | -0.035 | -6.231
-16.5 | -0.753 | 0.11493 | -0.036 | -6.551
-16 | -0.72 | 0.11354 | -0.035 | -6.344
-15.5 | -0.689 | 0.11107 | -0.033 | -6.206
-15 | -0.661 | 0.10352 | -0.034 | -6.387
-14.5 | -0.634 | 0.10426 | -0.036 | -6.086
-14 | -0.604 | 0.09931 | -0.034 | -6.079
-13.5 | -0.578 | 0.089 | -0.037 | -6.489
-13 | -0.553 | 0.07886 | -0.04 | -7.014
-12.5 | -0.54 | 0.06068 | -0.048 | -8.895
-12 | -0.488 | 0.08578 | -0.034 | -5.686
-11.5 | -0.459 | 0.079 | -0.035 | -5.815
-11 | -0.43 | 0.08097 | -0.034 | -5.313
-10.5 | -0.402 | 0.07419 | -0.035 | -5.415
-10 | -0.509 | 0.06989 | -0.035 | -7.276
-9.5 | -0.573 | 0.05265 | -0.048 | -10.875
-9 | -0.632 | 0.01881 | -0.066 | -33.617
-8.5 | -0.613 | 0.01425 | -0.069 | -43.012
-8 | -0.579 | 0.01079 | -0.072 | -53.685
-7.5 | -0.528 | 0.01006 | -0.073 | -52.514
-7 | -0.472 | 0.00876 | -0.074 | -53.884
-6.5 | -0.413 | 0.0087 | -0.076 | -47.507
-6 | -0.347 | 0.00846 | -0.077 | -41.094
-5.5 | -0.28 | 0.00808 | -0.078 | -34.629
-5 | -0.21 | 0.00777 | -0.079 | -27.075
-4.5 | -0.14 | 0.00759 | -0.08 | -18.479
-4 | -0.069 | 0.00743 | -0.081 | -9.309
-3.5 | 0.002 | 0.0073 | -0.081 | 0.331
-3 | 0.074 | 0.00683 | -0.082 | 10.887
-2.5 | 0.147 | 0.00629 | -0.083 | 23.376
-2 | 0.219 | 0.00596 | -0.084 | 36.793
-1.5 | 0.292 | 0.00576 | -0.085 | 50.617
-1 | 0.364 | 0.00556 | -0.086 | 65.432
-0.5 | 0.436 | 0.00561 | -0.087 | 77.794
0 | 0.508 | 0.0057 | -0.088 | 89.25
0.5 | 0.577 | 0.00539 | -0.088 | 107.044
1 | 0.648 | 0.00594 | -0.089 | 109.081
1.5 | 0.718 | 0.00609 | -0.09 | 117.884
2 | 0.788 | 0.00626 | -0.09 | 125.75
2.5 | 0.857 | 0.00646 | -0.091 | 132.81
3 | 0.927 | 0.00663 | -0.092 | 139.799
3.5 | 0.996 | 0.00683 | -0.093 | 145.778
4 | 1.06 | 0.00826 | -0.093 | 128.307
4.5 | 1.127 | 0.00916 | -0.093 | 122.986
5 | 1.193 | 0.01006 | -0.094 | 118.662
5.5 | 1.241 | 0.01136 | -0.094 | 109.232
6 | 1.3 | 0.01274 | -0.095 | 102.044
6.5 | 1.355 | 0.01476 | -0.095 | 91.79
7 | 1.408 | 0.01604 | -0.096 | 87.806
7.5 | 1.455 | 0.01861 | -0.097 | 78.206
8 | 1.499 | 0.01982 | -0.097 | 75.628
8.5 | 1.535 | 0.0212 | -0.098 | 72.404
9 | 1.561 | 0.02275 | -0.098 | 68.597
9.5 | 1.565 | 0.02438 | -0.099 | 64.214
10 | 1.537 | 0.02638 | -0.099 | 58.273
10.5 | 1.441 | 0.02879 | -0.1 | 50.05
11 | 0.96 | 0.03431 | -0.1 | 27.979
11.5 | 0.992 | 0.03476 | -0.101 | 28.533
12 | 1.017 | 0.04032 | -0.101 | 25.227
12.5 | 1.051 | 0.03948 | -0.102 | 26.624
13 | 1.078 | 0.04368 | -0.102 | 24.683
13.5 | 1.098 | 0.05166 | -0.101 | 21.252
14 | 1.138 | 0.04782 | -0.103 | 23.789
14.5 | 1.163 | 0.05314 | -0.103 | 21.886

## 112. Re 10M Mach 0.50 (2)
BIGFOIL.COM POLAR EXPORT
NACA64-519 a=0.6
NACA64-519 a=0.6 |  |  |  | Cl Max: | 1.5085 | at alpha= | 16 | deg
XFOIL ncrit=9 |  |  |  | L/D Max: | 205.413 | at alpha= | 4.5 | deg
Re: | 10000000 |  |  | Cd Min: | 0.18347 | at alpha= | 20 | deg
Mach: | 0.5 |  |  | Cl=0 at alpha= | -3.614 | deg
|  |  |  | @ Cl=0.1, Cd= | 0.0061946
|  |  |  | @ Cl=0.4, Cd= | 0.0047649
|  |  |  | @ Cl=0.6, Cd= | 0.0047556
alpha (deg) | Cl | Cd | Cm | Cl/Cd
-15 | -0.6645 | 0.0859 | -0.0977 | -7.7357
-14.5 | -0.683 | 0.07507 | -0.1055 | -9.0982
-14 | -0.6922 | 0.06563 | -0.1119 | -10.547
-13.5 | -0.725 | 0.05458 | -0.1194 | -13.2833
-13 | -0.7487 | 0.04572 | -0.1242 | -16.3758
-12.5 | -0.7738 | 0.0379 | -0.1271 | -20.4169
-12 | -0.7986 | 0.03122 | -0.1278 | -25.5798
-11.5 | -0.8252 | 0.02507 | -0.1267 | -32.9158
-11 | -0.8449 | 0.01977 | -0.1238 | -42.7365
-10.5 | -0.8567 | 0.01541 | -0.1193 | -55.5938
-10 | -0.869 | 0.01262 | -0.1103 | -68.859
-9.5 | -0.8363 | 0.01125 | -0.103 | -74.3378
-9 | -0.7762 | 0.01033 | -0.0988 | -75.1404
-8.5 | -0.7099 | 0.00962 | -0.0957 | -73.7942
-8 | -0.6394 | 0.00906 | -0.0935 | -70.574
-7.5 | -0.5678 | 0.00858 | -0.0918 | -66.1772
-7 | -0.495 | 0.0082 | -0.0907 | -60.3659
-6.5 | -0.4214 | 0.00787 | -0.09 | -53.5451
-6 | -0.3486 | 0.00756 | -0.0896 | -46.1111
-5.5 | -0.2751 | 0.00729 | -0.0895 | -37.7366
-5 | -0.202 | 0.00709 | -0.0896 | -28.4908
-4.5 | -0.1289 | 0.00686 | -0.09 | -18.7901
-4 | -0.0562 | 0.0067 | -0.0906 | -8.3881
-3.5 | 0.0166 | 0.0065 | -0.0913 | 2.5538
-3 | 0.088 | 0.00624 | -0.092 | 14.1026
-2.5 | 0.1594 | 0.00597 | -0.0929 | 26.7002
-2 | 0.2309 | 0.00567 | -0.0939 | 40.7231
-1.5 | 0.3015 | 0.00533 | -0.095 | 56.5666
-1 | 0.3714 | 0.00484 | -0.0961 | 76.7355
-0.5 | 0.4438 | 0.00465 | -0.0974 | 95.4409
0 | 0.517 | 0.00469 | -0.0987 | 110.2345
0.5 | 0.5897 | 0.00475 | -0.0999 | 124.1474
1 | 0.6631 | 0.00479 | -0.1012 | 138.4342
1.5 | 0.7369 | 0.00484 | -0.1025 | 152.2521
2 | 0.81 | 0.00492 | -0.1036 | 164.6341
2.5 | 0.882 | 0.00506 | -0.1045 | 174.3083
3 | 0.9558 | 0.00514 | -0.1055 | 185.9533
3.5 | 1.0277 | 0.0053 | -0.1061 | 193.9057
4 | 1.0997 | 0.00544 | -0.1066 | 202.1507
4.5 | 1.1688 | 0.00569 | -0.1064 | 205.413
5 | 1.2335 | 0.00606 | -0.1053 | 203.5479
5.5 | 1.2433 | 0.00737 | -0.0952 | 168.6974
6 | 1.2221 | 0.0094 | -0.0813 | 130.0106
6.5 | 1.2172 | 0.01195 | -0.0717 | 101.8577
7 | 1.2044 | 0.01523 | -0.0624 | 79.0808
7.5 | 1.2033 | 0.01841 | -0.0551 | 65.3612
8.5 | 1.2186 | 0.02496 | -0.0441 | 48.8221
9 | 1.2291 | 0.02856 | -0.0397 | 43.0357
9.5 | 1.2401 | 0.03235 | -0.0357 | 38.3338
10 | 1.248 | 0.0366 | -0.0321 | 34.0984
10.5 | 1.2715 | 0.04013 | -0.0296 | 31.6845
11 | 1.2978 | 0.04358 | -0.0274 | 29.7797
11.5 | 1.3241 | 0.04724 | -0.0253 | 28.0292
12 | 1.3511 | 0.05097 | -0.0235 | 26.5077
12.5 | 1.3759 | 0.05504 | -0.0218 | 24.9982
13 | 1.4015 | 0.05918 | -0.0203 | 23.682
13.5 | 1.4257 | 0.0635 | -0.0189 | 22.452
14 | 1.45 | 0.06777 | -0.0177 | 21.3959
14.5 | 1.4723 | 0.07268 | -0.0166 | 20.2573
15 | 1.4905 | 0.07825 | -0.016 | 19.0479
15.5 | 1.5032 | 0.08455 | -0.0157 | 17.7788
16 | 1.5085 | 0.09189 | -0.0162 | 16.4164
16.5 | 1.5061 | 0.10032 | -0.0177 | 15.013
17 | 1.4908 | 0.11056 | -0.0207 | 13.4841
17.5 | 1.4695 | 0.12181 | -0.0251 | 12.0639
18 | 1.4467 | 0.13369 | -0.0306 | 10.8213
18.5 | 1.4242 | 0.1458 | -0.0372 | 9.7682
19 | 1.4011 | 0.15837 | -0.0447 | 8.847
19.5 | 1.3808 | 0.17093 | -0.0528 | 8.0782
20 | 1.362 | 0.18347 | -0.0614 | 7.4236

## 113. Re 12M Mach 0.00 (1)
BIGFOIL.COM POLAR EXPORT
NACA64-519 a=0.6
NACA64-519 a=0.6 |  |  |  | Cl Max: | 1.777 | at alpha= | 15 | deg
JavaFoil+Calcfoil stall+Eppler ext transition |  |  |  | L/D Max: | 144.986 | at alpha= | 3 | deg
Re: | 12000000 |  |  | Cd Min: | 0.00501 | at alpha= | -0.5 | deg
Mach: | 0 |  |  | Cl=0 at alpha= | -3.5161 | deg
|  |  |  | @ Cl=0.1, Cd= | 0.0059624
|  |  |  | @ Cl=0.4, Cd= | 0.0050419
|  |  |  | @ Cl=0.6, Cd= | 0.0052767
alpha (deg) | Cl | Cd | Cm | Cl/Cd
-20 | -0.883 | 0.13554 | -0.031 | -6.518
-19.5 | -0.9 | 0.12523 | -0.032 | -7.187
-19 | -0.915 | 0.11548 | -0.033 | -7.928
-18.5 | -0.928 | 0.10718 | -0.034 | -8.661
-18 | -0.945 | 0.09456 | -0.036 | -9.989
-17.5 | -0.968 | 0.07661 | -0.039 | -12.633
-17 | -0.992 | 0.05981 | -0.042 | -16.579
-16.5 | -1.005 | 0.04899 | -0.044 | -20.519
-16 | -1.011 | 0.04165 | -0.045 | -24.284
-15.5 | -1.009 | 0.03785 | -0.046 | -26.648
-15 | -1.008 | 0.03181 | -0.048 | -31.681
-14.5 | -1 | 0.02779 | -0.049 | -36
-14 | -0.993 | 0.02331 | -0.05 | -42.581
-13.5 | -0.979 | 0.01993 | -0.052 | -49.141
-13 | -0.961 | 0.0172 | -0.053 | -55.878
-12.5 | -0.937 | 0.01523 | -0.054 | -61.556
-12 | -0.909 | 0.01359 | -0.055 | -66.928
-11.5 | -0.876 | 0.01244 | -0.056 | -70.446
-11 | -0.84 | 0.01136 | -0.057 | -73.916
-10.5 | -0.799 | 0.01048 | -0.059 | -76.198
-10 | -0.753 | 0.00942 | -0.06 | -79.933
-9.5 | -0.709 | 0.00935 | -0.061 | -75.831
-9 | -0.655 | 0.00841 | -0.062 | -77.931
-8.5 | -0.599 | 0.00818 | -0.063 | -73.231
-8 | -0.542 | 0.00789 | -0.063 | -68.724
-7.5 | -0.484 | 0.00776 | -0.064 | -62.4
-7 | -0.426 | 0.00753 | -0.065 | -56.532
-6.5 | -0.366 | 0.00741 | -0.066 | -49.427
-6 | -0.306 | 0.00724 | -0.067 | -42.262
-5.5 | -0.245 | 0.00705 | -0.067 | -34.774
-5 | -0.184 | 0.0069 | -0.068 | -26.653
-4.5 | -0.122 | 0.00675 | -0.069 | -18.1
-4 | -0.06 | 0.00663 | -0.07 | -9.071
-3.5 | 0.002 | 0.0065 | -0.071 | 0.323
-3 | 0.065 | 0.00616 | -0.071 | 10.468
-2.5 | 0.127 | 0.00581 | -0.072 | 21.939
-2 | 0.19 | 0.00553 | -0.073 | 34.329
-1.5 | 0.253 | 0.00538 | -0.074 | 46.924
-1 | 0.315 | 0.00524 | -0.075 | 60.128
-0.5 | 0.378 | 0.00501 | -0.075 | 75.457
0 | 0.44 | 0.0051 | -0.076 | 86.389
0.5 | 0.503 | 0.00517 | -0.077 | 97.305
1 | 0.565 | 0.00526 | -0.078 | 107.463
1.5 | 0.628 | 0.00529 | -0.078 | 118.635
2 | 0.69 | 0.00538 | -0.079 | 128.298
2.5 | 0.752 | 0.00552 | -0.08 | 136.181
3 | 0.815 | 0.00562 | -0.081 | 144.986
3.5 | 0.873 | 0.00623 | -0.081 | 140.16
4 | 0.931 | 0.00701 | -0.082 | 132.789
4.5 | 0.99 | 0.00748 | -0.082 | 132.336
5 | 1.048 | 0.00805 | -0.083 | 130.253
5.5 | 1.097 | 0.00878 | -0.083 | 124.89
6 | 1.152 | 0.00948 | -0.084 | 121.54
6.5 | 1.205 | 0.01037 | -0.084 | 116.183
7 | 1.257 | 0.01125 | -0.085 | 111.763
7.5 | 1.309 | 0.01186 | -0.085 | 110.375
8 | 1.358 | 0.01333 | -0.086 | 101.824
8.5 | 1.406 | 0.01398 | -0.086 | 100.634
9 | 1.454 | 0.01465 | -0.087 | 99.229
9.5 | 1.498 | 0.01537 | -0.087 | 97.485
10 | 1.539 | 0.01618 | -0.088 | 95.14
10.5 | 1.578 | 0.01699 | -0.088 | 92.899
11 | 1.614 | 0.01779 | -0.089 | 90.723
11.5 | 1.648 | 0.0187 | -0.089 | 88.099
12 | 1.677 | 0.01968 | -0.09 | 85.243
12.5 | 1.704 | 0.0207 | -0.091 | 82.303
13 | 1.727 | 0.02173 | -0.091 | 79.477
13.5 | 1.747 | 0.02287 | -0.092 | 76.382
14 | 1.763 | 0.02413 | -0.092 | 73.045
14.5 | 1.772 | 0.02545 | -0.092 | 69.639
15 | 1.777 | 0.02691 | -0.093 | 66.036
15.5 | 1.777 | 0.02836 | -0.093 | 62.654
16 | 1.773 | 0.03007 | -0.094 | 58.964
16.5 | 1.766 | 0.0316 | -0.094 | 55.869
17 | 1.754 | 0.03326 | -0.094 | 52.74
17.5 | 1.739 | 0.03522 | -0.095 | 49.373
18 | 1.721 | 0.03697 | -0.095 | 46.546
18.5 | 1.699 | 0.03904 | -0.096 | 43.519
19 | 1.674 | 0.04195 | -0.096 | 39.906
19.5 | 1.647 | 0.04394 | -0.096 | 37.484
20 | 1.614 | 0.04689 | -0.096 | 34.413

## 114. Re 12M Mach 0.00 (2)
BIGFOIL.COM POLAR EXPORT
NACA64-519 a=0.6
NACA64-519 a=0.6 |  |  |  | Cl Max: | 1.7207 | at alpha= | 20 | deg
XFOIL ncrit=9 |  |  |  | L/D Max: | 182.424 | at alpha= | 4 | deg
Re: | 12000000 |  |  | Cd Min: | 0.06812 | at alpha= | 20 | deg
Mach: | 0 |  |  | Cl=0 at alpha= | -3.5798 | deg
|  |  |  | @ Cl=0.1, Cd= | 0.005471
|  |  |  | @ Cl=0.4, Cd= | 0.0042456
|  |  |  | @ Cl=0.6, Cd= | 0.0043339
alpha (deg) | Cl | Cd | Cm | Cl/Cd
-20 | -1.3666 | 0.03871 | -0.0882 | -35.3035
-19.5 | -1.3611 | 0.03469 | -0.0888 | -39.2361
-19 | -1.3532 | 0.03117 | -0.0889 | -43.4135
-18.5 | -1.342 | 0.02799 | -0.0887 | -47.9457
-18 | -1.3282 | 0.02513 | -0.0882 | -52.8532
-17.5 | -1.3116 | 0.02262 | -0.0873 | -57.9841
-17 | -1.2932 | 0.02038 | -0.0862 | -63.4544
-16.5 | -1.2724 | 0.01852 | -0.0846 | -68.7041
-16 | -1.2541 | 0.01677 | -0.0822 | -74.7823
-15.5 | -1.2368 | 0.01534 | -0.0787 | -80.6258
-15 | -1.2251 | 0.01426 | -0.0731 | -85.9116
-14.5 | -1.1955 | 0.01349 | -0.0697 | -88.6212
-14 | -1.1547 | 0.01278 | -0.0681 | -90.3521
-13.5 | -1.124 | 0.01131 | -0.0653 | -99.3811
-13 | -1.077 | 0.01062 | -0.0645 | -101.4124
-12.5 | -1.0255 | 0.01015 | -0.0643 | -101.0345
-12 | -0.9733 | 0.00969 | -0.0642 | -100.4438
-11.5 | -0.9191 | 0.00932 | -0.0644 | -98.6159
-11 | -0.864 | 0.00897 | -0.0646 | -96.3211
-10.5 | -0.8089 | 0.0086 | -0.0649 | -94.0581
-10 | -0.7528 | 0.00829 | -0.0653 | -90.8082
-9.5 | -0.6957 | 0.00802 | -0.0659 | -86.7456
-9 | -0.6385 | 0.00775 | -0.0665 | -82.3871
-8.5 | -0.581 | 0.00748 | -0.0671 | -77.6738
-8 | -0.5229 | 0.00728 | -0.0678 | -71.8269
-7.5 | -0.4644 | 0.00709 | -0.0686 | -65.5007
-7 | -0.406 | 0.00689 | -0.0694 | -58.926
-6.5 | -0.347 | 0.00671 | -0.0702 | -51.7139
-6 | -0.2879 | 0.00656 | -0.0711 | -43.8872
-5.5 | -0.2286 | 0.00639 | -0.072 | -35.7746
-5 | -0.1691 | 0.00626 | -0.0729 | -27.0128
-4.5 | -0.1095 | 0.00611 | -0.0739 | -17.9214
-4 | -0.05 | 0.00597 | -0.0749 | -8.3752
-3.5 | 0.0095 | 0.00575 | -0.0758 | 1.6522
-3 | 0.0689 | 0.00557 | -0.0768 | 12.3698
-2.5 | 0.1286 | 0.00538 | -0.0779 | 23.9033
-2 | 0.1883 | 0.00515 | -0.0789 | 36.5631
-1.5 | 0.2477 | 0.00495 | -0.08 | 50.0404
-1 | 0.3068 | 0.00458 | -0.0811 | 66.9869
-0.5 | 0.366 | 0.00424 | -0.0822 | 86.3208
0 | 0.4264 | 0.00425 | -0.0833 | 100.3294
0.5 | 0.4869 | 0.00425 | -0.0845 | 114.5647
1 | 0.547 | 0.00429 | -0.0856 | 127.5058
1.5 | 0.6073 | 0.00434 | -0.0867 | 139.9309
2 | 0.6673 | 0.0044 | -0.0878 | 151.6591
2.5 | 0.7272 | 0.00449 | -0.0889 | 161.9599
3 | 0.7865 | 0.0046 | -0.0899 | 170.9783
3.5 | 0.845 | 0.00476 | -0.0908 | 177.521
4 | 0.903 | 0.00495 | -0.0916 | 182.4242
4.5 | 0.9588 | 0.00528 | -0.0921 | 181.5909
5 | 1.0027 | 0.00629 | -0.0907 | 159.4118
5.5 | 1.0449 | 0.00723 | -0.0889 | 144.5228
6.5 | 1.1304 | 0.00855 | -0.0855 | 132.2105
7 | 1.1691 | 0.00915 | -0.083 | 127.7705
7.5 | 1.1877 | 0.00978 | -0.0766 | 121.4417
8 | 1.2069 | 0.01071 | -0.0711 | 112.6891
8.5 | 1.2304 | 0.01176 | -0.0668 | 104.6259
9 | 1.2528 | 0.013 | -0.0628 | 96.3692
9.5 | 1.2744 | 0.01443 | -0.0589 | 88.316
10 | 1.3003 | 0.01578 | -0.0559 | 82.4018
10.5 | 1.3254 | 0.01726 | -0.053 | 76.7903
11 | 1.3527 | 0.01869 | -0.0505 | 72.3756
11.5 | 1.3779 | 0.0203 | -0.048 | 67.8768
12 | 1.405 | 0.02186 | -0.0459 | 64.2726
12.5 | 1.4309 | 0.02351 | -0.0438 | 60.8635
13.5 | 1.4955 | 0.02719 | -0.0432 | 55.0018
14 | 1.5409 | 0.02972 | -0.0462 | 51.8472
14.5 | 1.5707 | 0.03201 | -0.0459 | 49.069
15 | 1.5933 | 0.03453 | -0.0446 | 46.1425
15.5 | 1.6138 | 0.03723 | -0.0432 | 43.3468
16 | 1.6288 | 0.04027 | -0.0414 | 40.447
16.5 | 1.6456 | 0.04311 | -0.0397 | 38.1721
17 | 1.6558 | 0.04598 | -0.0369 | 36.0113
17.5 | 1.6538 | 0.04881 | -0.032 | 33.8824
18 | 1.6692 | 0.05227 | -0.0312 | 31.9342
18.5 | 1.6806 | 0.0562 | -0.0306 | 29.9039
19 | 1.694 | 0.06005 | -0.0303 | 28.2098
19.5 | 1.7091 | 0.06384 | -0.0303 | 26.7716
20 | 1.7207 | 0.06812 | -0.0304 | 25.2598

## 115. Re 12M Mach 0.10 (1)
BIGFOIL.COM POLAR EXPORT
NACA64-519 a=0.6
NACA64-519 a=0.6 |  |  |  | Cl Max: | 1.767 | at alpha= | 15 | deg
JavaFoil+Calcfoil stall+Eppler ext transition |  |  |  | L/D Max: | 147.795 | at alpha= | 3.5 | deg
Re: | 12000000 |  |  | Cd Min: | 0.00504 | at alpha= | -0.5 | deg
Mach: | 0.1 |  |  | Cl=0 at alpha= | -3.5161 | deg
|  |  |  | @ Cl=0.1, Cd= | 0.0059722
|  |  |  | @ Cl=0.4, Cd= | 0.0050559
|  |  |  | @ Cl=0.6, Cd= | 0.0053108
alpha (deg) | Cl | Cd | Cm | Cl/Cd
-20 | -0.838 | 0.14113 | -0.03 | -5.94
-19.5 | -0.857 | 0.13174 | -0.031 | -6.508
-19 | -0.875 | 0.12287 | -0.032 | -7.119
-18.5 | -0.889 | 0.11597 | -0.033 | -7.667
-18 | -0.906 | 0.1047 | -0.035 | -8.655
-17.5 | -0.924 | 0.09162 | -0.037 | -10.088
-17 | -0.94 | 0.07977 | -0.039 | -11.786
-16.5 | -0.978 | 0.05431 | -0.043 | -18.003
-16 | -0.985 | 0.0474 | -0.044 | -20.783
-15.5 | -0.994 | 0.03873 | -0.046 | -25.664
-15 | -0.994 | 0.03348 | -0.048 | -29.684
-14.5 | -0.988 | 0.02941 | -0.049 | -33.61
-14 | -0.982 | 0.02502 | -0.05 | -39.227
-13.5 | -0.972 | 0.02087 | -0.052 | -46.58
-13 | -0.955 | 0.01805 | -0.053 | -52.917
-12.5 | -0.934 | 0.01577 | -0.054 | -59.203
-12 | -0.907 | 0.01404 | -0.055 | -64.593
-11.5 | -0.875 | 0.01279 | -0.056 | -68.448
-11 | -0.84 | 0.0116 | -0.058 | -72.445
-10.5 | -0.799 | 0.01067 | -0.059 | -74.932
-10 | -0.754 | 0.01039 | -0.06 | -72.627
-9.5 | -0.708 | 0.00979 | -0.061 | -72.274
-9 | -0.658 | 0.00842 | -0.062 | -78.069
-8.5 | -0.602 | 0.0082 | -0.063 | -73.354
-8 | -0.545 | 0.00798 | -0.064 | -68.235
-7.5 | -0.487 | 0.00778 | -0.065 | -62.518
-7 | -0.428 | 0.00758 | -0.065 | -56.406
-6.5 | -0.368 | 0.00742 | -0.066 | -49.588
-6 | -0.307 | 0.00724 | -0.067 | -42.414
-5.5 | -0.246 | 0.00707 | -0.068 | -34.84
-5 | -0.185 | 0.00688 | -0.069 | -26.834
-4.5 | -0.123 | 0.00678 | -0.069 | -18.097
-4 | -0.06 | 0.00666 | -0.07 | -9.071
-3.5 | 0.002 | 0.00657 | -0.071 | 0.321
-3 | 0.065 | 0.00615 | -0.072 | 10.545
-2.5 | 0.128 | 0.00583 | -0.072 | 21.954
-2 | 0.191 | 0.00557 | -0.073 | 34.303
-1.5 | 0.254 | 0.00541 | -0.074 | 46.905
-1 | 0.317 | 0.00523 | -0.075 | 60.622
-0.5 | 0.38 | 0.00504 | -0.076 | 75.271
0 | 0.443 | 0.00509 | -0.076 | 86.978
0.5 | 0.505 | 0.00518 | -0.077 | 97.482
1 | 0.568 | 0.00526 | -0.078 | 108.07
1.5 | 0.631 | 0.00536 | -0.079 | 117.67
2 | 0.694 | 0.00543 | -0.08 | 127.83
2.5 | 0.756 | 0.00549 | -0.08 | 137.624
3 | 0.819 | 0.00563 | -0.081 | 145.533
3.5 | 0.877 | 0.00593 | -0.082 | 147.795
4 | 0.935 | 0.00705 | -0.082 | 132.662
4.5 | 0.994 | 0.00752 | -0.083 | 132.197
5 | 1.053 | 0.00811 | -0.083 | 129.789
5.5 | 1.101 | 0.00886 | -0.084 | 124.336
6 | 1.156 | 0.00956 | -0.084 | 120.925
6.5 | 1.21 | 0.01047 | -0.085 | 115.526
7 | 1.262 | 0.01136 | -0.085 | 111.111
7.5 | 1.314 | 0.01199 | -0.086 | 109.586
8 | 1.363 | 0.01348 | -0.086 | 101.102
8.5 | 1.412 | 0.01414 | -0.087 | 99.885
9 | 1.459 | 0.01482 | -0.087 | 98.425
9.5 | 1.503 | 0.01556 | -0.088 | 96.614
10 | 1.544 | 0.01641 | -0.088 | 94.069
10.5 | 1.582 | 0.01722 | -0.089 | 91.884
11 | 1.618 | 0.01805 | -0.089 | 89.634
11.5 | 1.65 | 0.01901 | -0.09 | 86.813
12 | 1.679 | 0.01992 | -0.09 | 84.309
12.5 | 1.704 | 0.02102 | -0.091 | 81.084
13 | 1.726 | 0.0221 | -0.091 | 78.089
13.5 | 1.744 | 0.02328 | -0.092 | 74.917
14 | 1.758 | 0.02457 | -0.092 | 71.554
14.5 | 1.765 | 0.02595 | -0.093 | 68.017
15 | 1.767 | 0.02741 | -0.093 | 64.443
15.5 | 1.764 | 0.02918 | -0.094 | 60.447
16 | 1.756 | 0.03073 | -0.094 | 57.167
16.5 | 1.745 | 0.03236 | -0.094 | 53.926
17 | 1.729 | 0.03405 | -0.095 | 50.781
17.5 | 1.71 | 0.03613 | -0.095 | 47.329
18 | 1.687 | 0.03797 | -0.096 | 44.442
18.5 | 1.661 | 0.04049 | -0.096 | 41.024
19 | 1.631 | 0.0432 | -0.096 | 37.755
19.5 | 1.599 | 0.04542 | -0.096 | 35.213
20 | 1.56 | 0.04849 | -0.097 | 32.18

## 116. Re 12M Mach 0.10 (2)
BIGFOIL.COM POLAR EXPORT
NACA64-519 a=0.6
NACA64-519 a=0.6 |  |  |  | Cl Max: | 1.7156 | at alpha= | 20 | deg
XFOIL ncrit=9 |  |  |  | L/D Max: | 183.593 | at alpha= | 4.5 | deg
Re: | 12000000 |  |  | Cd Min: | 0.07093 | at alpha= | 20 | deg
Mach: | 0.1 |  |  | Cl=0 at alpha= | -3.581 | deg
|  |  |  | @ Cl=0.1, Cd= | 0.0054885
|  |  |  | @ Cl=0.4, Cd= | 0.0042552
|  |  |  | @ Cl=0.6, Cd= | 0.0043405
alpha (deg) | Cl | Cd | Cm | Cl/Cd
-20 | -1.3509 | 0.04193 | -0.0899 | -32.218
-19.5 | -1.3472 | 0.03748 | -0.0909 | -35.9445
-19 | -1.3419 | 0.03349 | -0.0913 | -40.0687
-18.5 | -1.3326 | 0.03003 | -0.0912 | -44.3756
-18 | -1.3207 | 0.02691 | -0.0908 | -49.0784
-17.5 | -1.3058 | 0.02412 | -0.0901 | -54.1376
-17 | -1.2884 | 0.02164 | -0.089 | -59.5379
-16.5 | -1.2683 | 0.01955 | -0.0876 | -64.8747
-16 | -1.2484 | 0.01766 | -0.0856 | -70.6908
-15.5 | -1.23 | 0.01604 | -0.0827 | -76.6833
-15 | -1.2143 | 0.01474 | -0.0784 | -82.3813
-14.5 | -1.198 | 0.01386 | -0.0727 | -86.4358
-14 | -1.1598 | 0.01307 | -0.0706 | -88.7376
-13.5 | -1.1183 | 0.01228 | -0.0689 | -91.0668
-13 | -1.0851 | 0.01078 | -0.0662 | -100.6586
-12.5 | -1.033 | 0.01032 | -0.0658 | -100.0969
-12 | -0.9807 | 0.00982 | -0.0656 | -99.8676
-11.5 | -0.9264 | 0.00942 | -0.0656 | -98.3439
-11 | -0.8707 | 0.00906 | -0.0657 | -96.1038
-10.5 | -0.8151 | 0.00869 | -0.0659 | -93.7975
-10 | -0.7586 | 0.00836 | -0.0663 | -90.7416
-9.5 | -0.7011 | 0.00807 | -0.0667 | -86.8773
-9 | -0.6433 | 0.00781 | -0.0673 | -82.3688
-8.5 | -0.5853 | 0.00752 | -0.0678 | -77.8324
-8 | -0.5268 | 0.00732 | -0.0685 | -71.9672
-7.5 | -0.4678 | 0.00713 | -0.0692 | -65.6101
-7 | -0.4088 | 0.00692 | -0.07 | -59.0751
-6.5 | -0.3495 | 0.00674 | -0.0708 | -51.8546
-6 | -0.2898 | 0.00658 | -0.0716 | -44.0426
-5.5 | -0.2301 | 0.00641 | -0.0725 | -35.897
-5 | -0.1701 | 0.00628 | -0.0734 | -27.086
-4.5 | -0.1101 | 0.00613 | -0.0744 | -17.9608
-4 | -0.0502 | 0.00599 | -0.0753 | -8.3806
-3.5 | 0.0097 | 0.00577 | -0.0763 | 1.6811
-3 | 0.0695 | 0.00559 | -0.0773 | 12.4329
-2.5 | 0.1296 | 0.00539 | -0.0783 | 24.0445
-2 | 0.1896 | 0.00516 | -0.0794 | 36.7442
-1.5 | 0.2494 | 0.00496 | -0.0805 | 50.2823
-1 | 0.309 | 0.00459 | -0.0816 | 67.3203
-0.5 | 0.3685 | 0.00425 | -0.0827 | 86.7059
0 | 0.4292 | 0.00426 | -0.0838 | 100.7512
0.5 | 0.4902 | 0.00425 | -0.085 | 115.3412
1 | 0.5507 | 0.0043 | -0.0861 | 128.0698
1.5 | 0.6115 | 0.00435 | -0.0872 | 140.5747
2 | 0.6719 | 0.00441 | -0.0883 | 152.3583
2.5 | 0.7321 | 0.0045 | -0.0894 | 162.6889
3 | 0.7919 | 0.00461 | -0.0904 | 171.7787
3.5 | 0.8508 | 0.00477 | -0.0913 | 178.3648
4 | 0.9092 | 0.00496 | -0.0921 | 183.3065
4.5 | 0.9657 | 0.00526 | -0.0926 | 183.5932
5 | 1.0094 | 0.00629 | -0.0911 | 160.4769
5.5 | 1.051 | 0.00726 | -0.0892 | 144.7658
6.5 | 1.1352 | 0.00861 | -0.0853 | 131.8467
7 | 1.1723 | 0.00923 | -0.0824 | 127.0098
7.5 | 1.1858 | 0.00994 | -0.0751 | 119.2958
8 | 1.2067 | 0.01092 | -0.07 | 110.5037
9 | 1.2526 | 0.01335 | -0.0617 | 93.8277
9.5 | 1.2737 | 0.01486 | -0.0578 | 85.7133
10 | 1.3001 | 0.01624 | -0.0548 | 80.0554
10.5 | 1.3252 | 0.01778 | -0.0519 | 74.5332
11 | 1.3526 | 0.01925 | -0.0494 | 70.2649
11.5 | 1.3774 | 0.02094 | -0.0469 | 65.7784
12 | 1.4042 | 0.02261 | -0.0447 | 62.1053
12.5 | 1.4284 | 0.02446 | -0.0425 | 58.3974
13 | 1.4508 | 0.02638 | -0.0401 | 54.9962
13.5 | 1.4956 | 0.02811 | -0.042 | 53.2053
14 | 1.5393 | 0.03082 | -0.0448 | 49.9448
14.5 | 1.5685 | 0.03344 | -0.0448 | 46.9049
15 | 1.5914 | 0.03598 | -0.0434 | 44.2301
15.5 | 1.6133 | 0.0385 | -0.0419 | 41.9039
16 | 1.6269 | 0.04171 | -0.0399 | 39.005
16.5 | 1.6408 | 0.04481 | -0.038 | 36.6168
17 | 1.6333 | 0.04753 | -0.0317 | 34.3636
17.5 | 1.6499 | 0.05083 | -0.0307 | 32.4592
18 | 1.668 | 0.0541 | -0.0301 | 30.8318
18.5 | 1.679 | 0.05817 | -0.0295 | 28.8637
19 | 1.6911 | 0.06234 | -0.0292 | 27.127
19.5 | 1.7037 | 0.06656 | -0.0293 | 25.5965
20 | 1.7156 | 0.07093 | -0.0295 | 24.1872

## 117. Re 12M Mach 0.25 (1)
BIGFOIL.COM POLAR EXPORT
NACA64-519 a=0.6
NACA64-519 a=0.6 |  |  |  | Cl Max: | 1.71 | at alpha= | 13.5 | deg
JavaFoil+Calcfoil stall+Eppler ext transition |  |  |  | L/D Max: | 144.74 | at alpha= | 3 | deg
Re: | 12000000 |  |  | Cd Min: | 0.0051 | at alpha= | -0.5 | deg
Mach: | 0.25 |  |  | Cl=0 at alpha= | -3.5156 | deg
|  |  |  | @ Cl=0.1, Cd= | 0.0060923
|  |  |  | @ Cl=0.4, Cd= | 0.0051092
|  |  |  | @ Cl=0.6, Cd= | 0.0053475
alpha (deg) | Cl | Cd | Cm | Cl/Cd
-18.5 | -0.6 | 0.14455 | -0.028 | -4.147
-18 | -0.644 | 0.13363 | -0.03 | -4.822
-17.5 | -0.684 | 0.1261 | -0.03 | -5.427
-17 | -0.722 | 0.11701 | -0.032 | -6.167
-16.5 | -0.753 | 0.10942 | -0.033 | -6.882
-16 | -0.78 | 0.1023 | -0.034 | -7.62
-15.5 | -0.803 | 0.09269 | -0.036 | -8.668
-15 | -0.834 | 0.07481 | -0.04 | -11.151
-14.5 | -0.881 | 0.04806 | -0.047 | -18.331
-14 | -0.901 | 0.03672 | -0.049 | -24.531
-13.5 | -0.908 | 0.03005 | -0.051 | -30.212
-13 | -0.903 | 0.02618 | -0.052 | -34.506
-12.5 | -0.901 | 0.02063 | -0.054 | -43.662
-12 | -0.887 | 0.01719 | -0.056 | -51.609
-11.5 | -0.866 | 0.01484 | -0.057 | -58.337
-11 | -0.836 | 0.01378 | -0.058 | -60.667
-10.5 | -0.8 | 0.01197 | -0.06 | -66.857
-10 | -0.758 | 0.01135 | -0.061 | -66.855
-9.5 | -0.713 | 0.01051 | -0.062 | -67.881
-9 | -0.665 | 0.00947 | -0.063 | -70.192
-8.5 | -0.614 | 0.00851 | -0.065 | -72.134
-8 | -0.557 | 0.00826 | -0.066 | -67.403
-7.5 | -0.498 | 0.00796 | -0.066 | -62.567
-7 | -0.438 | 0.00772 | -0.067 | -56.709
-6.5 | -0.377 | 0.00752 | -0.068 | -50.127
-6 | -0.315 | 0.00735 | -0.069 | -42.856
-5.5 | -0.253 | 0.00718 | -0.07 | -35.208
-5 | -0.19 | 0.00704 | -0.07 | -26.926
-4.5 | -0.126 | 0.00691 | -0.071 | -18.231
-4 | -0.062 | 0.00678 | -0.072 | -9.155
-3.5 | 0.002 | 0.00665 | -0.073 | 0.325
-3 | 0.067 | 0.00627 | -0.074 | 10.626
-2.5 | 0.132 | 0.00592 | -0.074 | 22.23
-2 | 0.196 | 0.00569 | -0.075 | 34.461
-1.5 | 0.261 | 0.00548 | -0.076 | 47.597
-1 | 0.326 | 0.00533 | -0.077 | 61.055
-0.5 | 0.39 | 0.0051 | -0.078 | 76.436
0 | 0.455 | 0.00516 | -0.079 | 88.063
0.5 | 0.519 | 0.00524 | -0.079 | 99.125
1 | 0.584 | 0.00532 | -0.08 | 109.84
1.5 | 0.648 | 0.00543 | -0.081 | 119.312
2 | 0.713 | 0.00553 | -0.082 | 128.941
2.5 | 0.777 | 0.00564 | -0.083 | 137.656
3 | 0.841 | 0.00581 | -0.083 | 144.74
3.5 | 0.898 | 0.00679 | -0.083 | 132.121
4 | 0.958 | 0.0073 | -0.084 | 131.199
4.5 | 1.019 | 0.00782 | -0.085 | 130.261
5 | 1.079 | 0.00848 | -0.085 | 127.297
5.5 | 1.128 | 0.0093 | -0.086 | 121.283
6 | 1.184 | 0.01012 | -0.086 | 116.983
6.5 | 1.238 | 0.01123 | -0.087 | 110.212
7 | 1.291 | 0.01205 | -0.087 | 107.129
7.5 | 1.341 | 0.0137 | -0.088 | 97.936
8 | 1.392 | 0.01437 | -0.088 | 96.847
8.5 | 1.441 | 0.0151 | -0.089 | 95.422
9 | 1.487 | 0.01588 | -0.089 | 93.667
9.5 | 1.529 | 0.01673 | -0.09 | 91.389
10 | 1.567 | 0.01761 | -0.09 | 88.981
10.5 | 1.602 | 0.01861 | -0.091 | 86.071
11 | 1.632 | 0.0196 | -0.092 | 83.304
11.5 | 1.658 | 0.02064 | -0.092 | 80.332
12 | 1.68 | 0.02177 | -0.093 | 77.136
12.5 | 1.696 | 0.02311 | -0.093 | 73.371
13 | 1.706 | 0.02441 | -0.094 | 69.879
13.5 | 1.71 | 0.02597 | -0.094 | 65.858
14 | 1.709 | 0.02762 | -0.094 | 61.874
14.5 | 1.697 | 0.02913 | -0.095 | 58.245
15 | 1.676 | 0.03096 | -0.095 | 54.14
15.5 | 1.648 | 0.03303 | -0.096 | 49.876
16 | 1.612 | 0.03534 | -0.096 | 45.602
16.5 | 1.569 | 0.03754 | -0.096 | 41.792
17 | 1.519 | 0.03999 | -0.097 | 37.981
17.5 | 1.462 | 0.04331 | -0.097 | 33.75
18 | 1.399 | 0.04645 | -0.097 | 30.123
18.5 | 1.331 | 0.04977 | -0.097 | 26.738

## 118. Re 12M Mach 0.25 (2)
BIGFOIL.COM POLAR EXPORT
NACA64-519 a=0.6
NACA64-519 a=0.6 |  |  |  | Cl Max: | 1.6921 | at alpha= | 20 | deg
XFOIL ncrit=9 |  |  |  | L/D Max: | 189.618 | at alpha= | 4 | deg
Re: | 12000000 |  |  | Cd Min: | 0.08613 | at alpha= | 20 | deg
Mach: | 0.25 |  |  | Cl=0 at alpha= | -3.5855 | deg
|  |  |  | @ Cl=0.1, Cd= | 0.0055836
|  |  |  | @ Cl=0.4, Cd= | 0.00431
|  |  |  | @ Cl=0.6, Cd= | 0.0043727
alpha (deg) | Cl | Cd | Cm | Cl/Cd
-20 | -1.2249 | 0.06601 | -0.0911 | -18.5563
-19.5 | -1.2458 | 0.05713 | -0.0959 | -21.8064
-19 | -1.2568 | 0.04997 | -0.0991 | -25.1511
-18.5 | -1.2586 | 0.04412 | -0.1011 | -28.5267
-18 | -1.2596 | 0.03883 | -0.1022 | -32.4388
-17.5 | -1.256 | 0.03429 | -0.1026 | -36.6288
-17 | -1.2496 | 0.03032 | -0.1023 | -41.2137
-16.5 | -1.2398 | 0.02677 | -0.1015 | -46.313
-16 | -1.225 | 0.02367 | -0.1003 | -51.7533
-15.5 | -1.2072 | 0.02095 | -0.0988 | -57.6229
-15 | -1.1871 | 0.01862 | -0.0967 | -63.754
-14.5 | -1.1653 | 0.01668 | -0.094 | -69.8621
-14 | -1.146 | 0.01506 | -0.0901 | -76.0956
-13.5 | -1.1334 | 0.01387 | -0.0836 | -81.7159
-13 | -1.1007 | 0.01294 | -0.0796 | -85.0618
-12.5 | -1.0559 | 0.01212 | -0.0772 | -87.1205
-12 | -1.0201 | 0.01062 | -0.0739 | -96.0546
-11.5 | -0.9648 | 0.01007 | -0.073 | -95.8093
-11 | -0.9083 | 0.00954 | -0.0723 | -95.2096
-10.5 | -0.8496 | 0.00915 | -0.0719 | -92.8525
-10 | -0.7904 | 0.00876 | -0.0717 | -90.2283
-9.5 | -0.7308 | 0.00837 | -0.0716 | -87.3118
-9 | -0.6702 | 0.00809 | -0.0717 | -82.843
-8.5 | -0.6092 | 0.00779 | -0.072 | -78.2028
-8 | -0.5482 | 0.00751 | -0.0723 | -72.996
-7.5 | -0.4867 | 0.0073 | -0.0728 | -66.6712
-7 | -0.4247 | 0.00709 | -0.0733 | -59.9013
-6.5 | -0.3631 | 0.00688 | -0.0739 | -52.7762
-6 | -0.3007 | 0.0067 | -0.0746 | -44.8806
-5.5 | -0.2386 | 0.00654 | -0.0754 | -36.4832
-5 | -0.1761 | 0.00637 | -0.0762 | -27.6452
-4.5 | -0.1139 | 0.00623 | -0.0771 | -18.2825
-4 | -0.0514 | 0.00607 | -0.078 | -8.4679
-3.5 | 0.0106 | 0.00588 | -0.079 | 1.8027
-3 | 0.0727 | 0.00568 | -0.0799 | 12.7993
-2.5 | 0.135 | 0.00546 | -0.081 | 24.7253
-2 | 0.1969 | 0.00525 | -0.082 | 37.5048
-1.5 | 0.2591 | 0.00501 | -0.0831 | 51.7166
-1 | 0.3207 | 0.00463 | -0.0843 | 69.2657
-0.5 | 0.3821 | 0.00431 | -0.0854 | 88.6543
0 | 0.4453 | 0.00431 | -0.0866 | 103.3179
0.5 | 0.5086 | 0.00429 | -0.0878 | 118.5548
1 | 0.5713 | 0.00435 | -0.0889 | 131.3333
1.5 | 0.6344 | 0.0044 | -0.0901 | 144.1818
2 | 0.6971 | 0.00446 | -0.0912 | 156.3004
2.5 | 0.7597 | 0.00455 | -0.0923 | 166.967
3 | 0.8221 | 0.00465 | -0.0933 | 176.7957
3.5 | 0.8835 | 0.0048 | -0.0942 | 184.0625
4 | 0.9443 | 0.00498 | -0.095 | 189.6185
4.5 | 1.0029 | 0.00529 | -0.0954 | 189.5841
5 | 1.0457 | 0.00638 | -0.0933 | 163.9028
5.5 | 1.0859 | 0.00737 | -0.0906 | 147.3406
6 | 1.1236 | 0.00823 | -0.0874 | 136.5249
7 | 1.1638 | 0.00987 | -0.0747 | 117.9129
7.5 | 1.1846 | 0.01103 | -0.0693 | 107.398
8 | 1.2081 | 0.01231 | -0.0648 | 98.1397
8.5 | 1.2295 | 0.01385 | -0.0604 | 88.7726
9 | 1.2501 | 0.01555 | -0.0562 | 80.3923
9.5 | 1.2684 | 0.01752 | -0.0521 | 72.3973
10 | 1.2931 | 0.01929 | -0.0489 | 67.0347
10.5 | 1.3162 | 0.02126 | -0.0458 | 61.9097
11 | 1.3441 | 0.02308 | -0.0434 | 58.2366
11.5 | 1.3697 | 0.02516 | -0.0409 | 54.4396
12 | 1.3978 | 0.02715 | -0.0389 | 51.4843
12.5 | 1.4224 | 0.02941 | -0.0367 | 48.3645
13 | 1.4464 | 0.03171 | -0.0345 | 45.6134
13.5 | 1.4837 | 0.03423 | -0.0355 | 43.345
14 | 1.5237 | 0.03741 | -0.0374 | 40.7298
14.5 | 1.5624 | 0.04033 | -0.0387 | 38.7404
15 | 1.5792 | 0.04353 | -0.0365 | 36.2784
15.5 | 1.5901 | 0.04691 | -0.0337 | 33.8968
16 | 1.5849 | 0.04992 | -0.0277 | 31.7488
16.5 | 1.6025 | 0.05351 | -0.0265 | 29.9477
17 | 1.6196 | 0.05729 | -0.0256 | 28.2702
17.5 | 1.6361 | 0.06125 | -0.0249 | 26.7118
18 | 1.6487 | 0.06581 | -0.0245 | 25.0524
18.5 | 1.6615 | 0.07046 | -0.0245 | 23.5808
19 | 1.6732 | 0.0754 | -0.0247 | 22.191
19.5 | 1.6853 | 0.08042 | -0.0251 | 20.9562
20 | 1.6921 | 0.08613 | -0.0259 | 19.6459

## 119. Re 12M Mach 0.50 (1)
BIGFOIL.COM POLAR EXPORT
NACA64-519 a=0.6
NACA64-519 a=0.6 |  |  |  | Cl Max: | 1.567 | at alpha= | 9.5 | deg
JavaFoil+Calcfoil stall+Eppler ext transition |  |  |  | L/D Max: | 143.266 | at alpha= | 3 | deg
Re: | 12000000 |  |  | Cd Min: | 0.00539 | at alpha= | 1 | deg
Mach: | 0.5 |  |  | Cl=0 at alpha= | -3.5141 | deg
|  |  |  | @ Cl=0.1, Cd= | 0.0066145
|  |  |  | @ Cl=0.4, Cd= | 0.005575
|  |  |  | @ Cl=0.6, Cd= | 0.0056336
alpha (deg) | Cl | Cd | Cm | Cl/Cd
-20 | -0.948 | 0.17516 | -0.032 | -5.415
-19.5 | -0.923 | 0.15765 | -0.033 | -5.852
-19 | -0.895 | 0.15025 | -0.034 | -5.956
-18.5 | -0.865 | 0.14618 | -0.034 | -5.916
-18 | -0.836 | 0.13961 | -0.034 | -5.985
-17.5 | -0.806 | 0.13402 | -0.034 | -6.013
-17 | -0.782 | 0.12212 | -0.036 | -6.401
-16.5 | -0.755 | 0.11172 | -0.037 | -6.759
-16 | -0.722 | 0.11039 | -0.036 | -6.542
-15.5 | -0.69 | 0.109 | -0.034 | -6.335
-15 | -0.663 | 0.10121 | -0.035 | -6.547
-14.5 | -0.635 | 0.10129 | -0.036 | -6.273
-14 | -0.605 | 0.09745 | -0.036 | -6.209
-13.5 | -0.58 | 0.08552 | -0.039 | -6.785
-13 | -0.564 | 0.06814 | -0.046 | -8.282
-12.5 | -0.575 | 0.03522 | -0.057 | -16.331
-12 | -0.488 | 0.08433 | -0.034 | -5.787
-11.5 | -0.46 | 0.07766 | -0.035 | -5.921
-11 | -0.43 | 0.08203 | -0.034 | -5.245
-10.5 | -0.402 | 0.07375 | -0.035 | -5.45
-10 | -0.509 | 0.06969 | -0.035 | -7.299
-9.5 | -0.585 | 0.04529 | -0.053 | -12.914
-9 | -0.634 | 0.01823 | -0.066 | -34.757
-8.5 | -0.615 | 0.01365 | -0.069 | -45.022
-8 | -0.581 | 0.01043 | -0.072 | -55.655
-7.5 | -0.53 | 0.00977 | -0.073 | -54.194
-7 | -0.474 | 0.00917 | -0.075 | -51.634
-6.5 | -0.413 | 0.0085 | -0.076 | -48.64
-6 | -0.347 | 0.00824 | -0.077 | -42.153
-5.5 | -0.28 | 0.00789 | -0.078 | -35.461
-5 | -0.21 | 0.00759 | -0.079 | -27.712
-4.5 | -0.14 | 0.00742 | -0.08 | -18.891
-4 | -0.069 | 0.00727 | -0.081 | -9.518
-3.5 | 0.002 | 0.00711 | -0.081 | 0.34
-3 | 0.074 | 0.0067 | -0.082 | 11.095
-2.5 | 0.147 | 0.00646 | -0.083 | 22.755
-2 | 0.219 | 0.00604 | -0.084 | 36.304
-1.5 | 0.292 | 0.00576 | -0.085 | 50.616
-1 | 0.364 | 0.00566 | -0.086 | 64.34
-0.5 | 0.436 | 0.00549 | -0.087 | 79.414
0 | 0.508 | 0.0056 | -0.088 | 90.741
0.5 | 0.581 | 0.00573 | -0.089 | 101.381
1 | 0.648 | 0.00539 | -0.089 | 120.294
1.5 | 0.718 | 0.00599 | -0.09 | 120.021
2 | 0.788 | 0.00614 | -0.09 | 128.488
2.5 | 0.858 | 0.00632 | -0.091 | 135.873
3 | 0.928 | 0.00648 | -0.092 | 143.266
3.5 | 0.992 | 0.00791 | -0.092 | 125.405
4 | 1.06 | 0.00865 | -0.093 | 122.46
4.5 | 1.126 | 0.00943 | -0.093 | 119.431
5 | 1.193 | 0.01046 | -0.094 | 113.993
5.5 | 1.241 | 0.01168 | -0.094 | 106.204
6 | 1.3 | 0.01317 | -0.095 | 98.747
6.5 | 1.356 | 0.01463 | -0.096 | 92.669
7 | 1.41 | 0.01566 | -0.096 | 90.009
7.5 | 1.457 | 0.01804 | -0.097 | 80.773
8 | 1.501 | 0.01924 | -0.097 | 77.978
8.5 | 1.537 | 0.02054 | -0.098 | 74.797
9 | 1.563 | 0.02208 | -0.098 | 70.775
9.5 | 1.567 | 0.02371 | -0.099 | 66.078
10 | 1.539 | 0.02564 | -0.1 | 60.031
10.5 | 1.443 | 0.02791 | -0.1 | 51.702
11 | 0.961 | 0.03325 | -0.1 | 28.905
11.5 | 0.993 | 0.03388 | -0.101 | 29.298
12 | 1.019 | 0.0386 | -0.101 | 26.408
12.5 | 1.053 | 0.03806 | -0.102 | 27.654
13 | 1.08 | 0.04212 | -0.102 | 25.641
13.5 | 1.101 | 0.04927 | -0.101 | 22.35
14 | 1.139 | 0.0459 | -0.103 | 24.822
14.5 | 1.165 | 0.05148 | -0.103 | 22.626

## 120. Re 12M Mach 0.50 (2)
BIGFOIL.COM POLAR EXPORT
NACA64-519 a=0.6
NACA64-519 a=0.6 |  |  |  | Cl Max: | 1.5291 | at alpha= | 16 | deg
XFOIL ncrit=9 |  |  |  | L/D Max: | 208.964 | at alpha= | 4.5 | deg
Re: | 12000000 |  |  | Cd Min: | 0.18165 | at alpha= | 20 | deg
Mach: | 0.5 |  |  | Cl=0 at alpha= | -3.61 | deg
|  |  |  | @ Cl=0.1, Cd= | 0.0060649
|  |  |  | @ Cl=0.4, Cd= | 0.004755
|  |  |  | @ Cl=0.6, Cd= | 0.0045923
alpha (deg) | Cl | Cd | Cm | Cl/Cd
-11 | -0.8636 | 0.01877 | -0.1239 | -46.0096
-10.5 | -0.8797 | 0.01443 | -0.1186 | -60.9633
-10 | -0.8929 | 0.0121 | -0.108 | -73.7934
-9.5 | -0.8518 | 0.01063 | -0.1017 | -80.1317
-9 | -0.7868 | 0.00985 | -0.0979 | -79.8782
-8.5 | -0.7171 | 0.00922 | -0.095 | -77.7766
-8 | -0.6449 | 0.00873 | -0.093 | -73.8717
-7.5 | -0.5715 | 0.00832 | -0.0915 | -68.6899
-7 | -0.4983 | 0.00792 | -0.0904 | -62.9167
-6.5 | -0.4244 | 0.00763 | -0.0897 | -55.6225
-6 | -0.3505 | 0.00733 | -0.0894 | -47.8172
-5.5 | -0.2771 | 0.00709 | -0.0893 | -39.0832
-5 | -0.2031 | 0.00688 | -0.0895 | -29.5203
-4.5 | -0.1301 | 0.00668 | -0.0899 | -19.476
-4 | -0.0567 | 0.0065 | -0.0905 | -8.7231
-3.5 | 0.016 | 0.00633 | -0.0912 | 2.5276
-3 | 0.088 | 0.00611 | -0.092 | 14.4026
-2.5 | 0.1599 | 0.00584 | -0.093 | 27.3801
-2 | 0.2316 | 0.00562 | -0.094 | 41.21
-1.5 | 0.303 | 0.00533 | -0.0951 | 56.848
-1 | 0.3739 | 0.00488 | -0.0963 | 76.6189
-0.5 | 0.4449 | 0.00454 | -0.0975 | 97.9956
0 | 0.5179 | 0.00458 | -0.0988 | 113.0786
0.5 | 0.5914 | 0.00459 | -0.1002 | 128.8453
1 | 0.6652 | 0.00461 | -0.1016 | 144.295
1.5 | 0.7387 | 0.00468 | -0.1028 | 157.8419
2 | 0.8114 | 0.0048 | -0.1039 | 169.0417
2.5 | 0.8852 | 0.00486 | -0.105 | 182.1399
3 | 0.9582 | 0.00497 | -0.1059 | 192.7968
3.5 | 1.0305 | 0.00513 | -0.1066 | 200.8772
4 | 1.101 | 0.00535 | -0.1068 | 205.7944
4.5 | 1.1702 | 0.0056 | -0.1066 | 208.9643
5 | 1.2231 | 0.00629 | -0.1038 | 194.4515
5.5 | 1.2159 | 0.00772 | -0.0908 | 157.5
6 | 1.2071 | 0.00976 | -0.0794 | 123.6783
6.5 | 1.204 | 0.01232 | -0.0702 | 97.7273
7 | 1.2003 | 0.0153 | -0.0619 | 78.451
7.5 | 1.1984 | 0.01853 | -0.0546 | 64.6735
8 | 1.2121 | 0.02138 | -0.0493 | 56.6932
8.5 | 1.2252 | 0.02453 | -0.0445 | 49.947
9 | 1.2335 | 0.0282 | -0.0398 | 43.7411
9.5 | 1.2451 | 0.03195 | -0.0359 | 38.9703
10 | 1.2607 | 0.03569 | -0.0325 | 35.3236
10.5 | 1.2851 | 0.0391 | -0.0299 | 32.867
11 | 1.3123 | 0.04248 | -0.0276 | 30.8922
11.5 | 1.34 | 0.04599 | -0.0255 | 29.1368
12 | 1.3659 | 0.04979 | -0.0236 | 27.4332
12.5 | 1.3928 | 0.05366 | -0.0218 | 25.956
13 | 1.4204 | 0.05764 | -0.0202 | 24.6426
13.5 | 1.4456 | 0.0619 | -0.0187 | 23.3538
14 | 1.4693 | 0.06643 | -0.0174 | 22.118
14.5 | 1.4916 | 0.07092 | -0.0161 | 21.0321
15 | 1.5105 | 0.07634 | -0.0153 | 19.7865
15.5 | 1.5242 | 0.08251 | -0.0149 | 18.4729
16 | 1.5291 | 0.08979 | -0.0152 | 17.0297
16.5 | 1.525 | 0.09835 | -0.0165 | 15.5058
17 | 1.5089 | 0.10856 | -0.0194 | 13.8992
17.5 | 1.4868 | 0.11981 | -0.0236 | 12.4096
18 | 1.4629 | 0.13175 | -0.0291 | 11.1036
18.5 | 1.4396 | 0.14391 | -0.0356 | 10.0035
19 | 1.416 | 0.15647 | -0.043 | 9.0497
19.5 | 1.3952 | 0.16902 | -0.0511 | 8.2546
20 | 1.3753 | 0.18165 | -0.0597 | 7.5712

## 121. Re 14M Mach 0.00 (1)
BIGFOIL.COM POLAR EXPORT
NACA64-519 a=0.6
NACA64-519 a=0.6 |  |  |  | Cl Max: | 1.779 | at alpha= | 15 | deg
JavaFoil+Calcfoil stall+Eppler ext transition |  |  |  | L/D Max: | 143.49 | at alpha= | 3.5 | deg
Re: | 14000000 |  |  | Cd Min: | 0.00503 | at alpha= | 0 | deg
Mach: | 0 |  |  | Cl=0 at alpha= | -3.5161 | deg
|  |  |  | @ Cl=0.1, Cd= | 0.0059797
|  |  |  | @ Cl=0.4, Cd= | 0.0051461
|  |  |  | @ Cl=0.6, Cd= | 0.0052456
alpha (deg) | Cl | Cd | Cm | Cl/Cd
-20 | -0.885 | 0.13321 | -0.031 | -6.643
-19.5 | -0.9 | 0.12428 | -0.032 | -7.245
-19 | -0.919 | 0.11141 | -0.034 | -8.249
-18.5 | -0.933 | 0.10249 | -0.035 | -9.101
-18 | -0.959 | 0.08266 | -0.038 | -11.601
-17.5 | -0.968 | 0.07645 | -0.039 | -12.658
-17 | -1.005 | 0.05097 | -0.043 | -19.727
-16.5 | -1.009 | 0.04649 | -0.044 | -21.708
-16 | -1.014 | 0.04004 | -0.045 | -25.325
-15.5 | -1.01 | 0.03669 | -0.046 | -27.544
-15 | -1.011 | 0.0303 | -0.048 | -33.363
-14.5 | -1.004 | 0.02622 | -0.049 | -38.315
-14 | -0.996 | 0.02224 | -0.05 | -44.764
-13.5 | -0.983 | 0.01884 | -0.052 | -52.168
-13 | -0.964 | 0.01631 | -0.053 | -59.142
-12.5 | -0.94 | 0.01447 | -0.054 | -64.988
-12 | -0.912 | 0.01304 | -0.055 | -69.924
-11.5 | -0.879 | 0.01197 | -0.056 | -73.386
-11 | -0.842 | 0.01096 | -0.058 | -76.849
-10.5 | -0.8 | 0.01016 | -0.059 | -78.75
-10 | -0.755 | 0.00955 | -0.06 | -79.083
-9.5 | -0.709 | 0.00915 | -0.061 | -77.558
-9 | -0.655 | 0.00822 | -0.062 | -79.669
-8.5 | -0.599 | 0.00803 | -0.063 | -74.653
-8 | -0.542 | 0.00774 | -0.063 | -70.111
-7.5 | -0.484 | 0.00762 | -0.064 | -63.586
-7 | -0.426 | 0.0074 | -0.065 | -57.532
-6.5 | -0.366 | 0.00718 | -0.066 | -50.996
-6 | -0.306 | 0.0071 | -0.067 | -43.083
-5.5 | -0.245 | 0.0069 | -0.067 | -35.538
-5 | -0.184 | 0.00678 | -0.068 | -27.12
-4.5 | -0.122 | 0.00666 | -0.069 | -18.336
-4 | -0.06 | 0.00651 | -0.07 | -9.238
-3.5 | 0.002 | 0.00642 | -0.071 | 0.327
-3 | 0.065 | 0.00607 | -0.071 | 10.621
-2.5 | 0.127 | 0.00591 | -0.072 | 21.556
-2 | 0.19 | 0.0056 | -0.073 | 33.933
-1.5 | 0.253 | 0.00541 | -0.074 | 46.71
-1 | 0.315 | 0.00528 | -0.075 | 59.688
-0.5 | 0.378 | 0.00521 | -0.075 | 72.541
0 | 0.44 | 0.00503 | -0.076 | 87.621
0.5 | 0.503 | 0.00511 | -0.077 | 98.444
1 | 0.565 | 0.00519 | -0.078 | 109.014
1.5 | 0.628 | 0.00529 | -0.078 | 118.728
2 | 0.69 | 0.0053 | -0.079 | 130.219
2.5 | 0.752 | 0.00548 | -0.08 | 137.387
3 | 0.815 | 0.0064 | -0.081 | 127.299
3.5 | 0.872 | 0.00608 | -0.081 | 143.49
4 | 0.931 | 0.00716 | -0.082 | 130
4.5 | 0.99 | 0.00767 | -0.082 | 129.076
5 | 1.048 | 0.00829 | -0.083 | 126.429
5.5 | 1.097 | 0.00889 | -0.083 | 123.325
6 | 1.152 | 0.00962 | -0.084 | 119.687
6.5 | 1.205 | 0.01042 | -0.084 | 115.732
7 | 1.258 | 0.01104 | -0.085 | 113.931
7.5 | 1.308 | 0.01242 | -0.085 | 105.354
8 | 1.359 | 0.01301 | -0.086 | 104.472
8.5 | 1.408 | 0.01362 | -0.086 | 103.362
9 | 1.455 | 0.01426 | -0.087 | 102.063
9.5 | 1.5 | 0.01496 | -0.087 | 100.234
10 | 1.541 | 0.01571 | -0.088 | 98.116
10.5 | 1.58 | 0.01651 | -0.089 | 95.727
11 | 1.616 | 0.01733 | -0.089 | 93.234
11.5 | 1.649 | 0.01819 | -0.09 | 90.648
12 | 1.679 | 0.01912 | -0.09 | 87.831
12.5 | 1.706 | 0.02009 | -0.091 | 84.903
13 | 1.729 | 0.02111 | -0.091 | 81.884
13.5 | 1.749 | 0.02232 | -0.092 | 78.347
14 | 1.765 | 0.02347 | -0.092 | 75.17
14.5 | 1.774 | 0.02482 | -0.093 | 71.485
15 | 1.779 | 0.02609 | -0.093 | 68.189
15.5 | 1.779 | 0.02771 | -0.093 | 64.198
16 | 1.775 | 0.02933 | -0.094 | 60.508
16.5 | 1.767 | 0.03092 | -0.094 | 57.154
17 | 1.756 | 0.03251 | -0.095 | 54.007
17.5 | 1.741 | 0.03413 | -0.095 | 50.995
18 | 1.723 | 0.03585 | -0.095 | 48.047
18.5 | 1.701 | 0.03817 | -0.096 | 44.555
19 | 1.676 | 0.04064 | -0.096 | 41.238
19.5 | 1.649 | 0.04289 | -0.096 | 38.441
20 | 1.615 | 0.04581 | -0.096 | 35.249

## 122. Re 14M Mach 0.00 (2)
BIGFOIL.COM POLAR EXPORT
NACA64-519 a=0.6
NACA64-519 a=0.6 |  |  |  | Cl Max: | 1.7347 | at alpha= | 20 | deg
XFOIL ncrit=9 |  |  |  | L/D Max: | 181.529 | at alpha= | 4 | deg
Re: | 14000000 |  |  | Cd Min: | 0.06648 | at alpha= | 20 | deg
Mach: | 0 |  |  | Cl=0 at alpha= | -3.5774 | deg
|  |  |  | @ Cl=0.1, Cd= | 0.0053917
|  |  |  | @ Cl=0.4, Cd= | 0.0042512
|  |  |  | @ Cl=0.6, Cd= | 0.0042462
alpha (deg) | Cl | Cd | Cm | Cl/Cd
-20 | -1.388 | 0.03679 | -0.0885 | -37.7276
-19.5 | -1.3816 | 0.03298 | -0.0889 | -41.8921
-19 | -1.3733 | 0.02956 | -0.0888 | -46.4581
-18.5 | -1.3606 | 0.02656 | -0.0885 | -51.2274
-18 | -1.346 | 0.02384 | -0.0878 | -56.4597
-17.5 | -1.3285 | 0.02145 | -0.0868 | -61.9347
-17 | -1.3098 | 0.01936 | -0.0854 | -67.655
-16.5 | -1.2888 | 0.01761 | -0.0835 | -73.1857
-16 | -1.2684 | 0.01611 | -0.081 | -78.7337
-15.5 | -1.2508 | 0.01487 | -0.0772 | -84.1157
-15 | -1.2383 | 0.01397 | -0.0712 | -88.6399
-14.5 | -1.2019 | 0.0132 | -0.069 | -91.053
-14 | -1.1602 | 0.0125 | -0.0675 | -92.816
-13.5 | -1.1157 | 0.01181 | -0.0664 | -94.4708
-13 | -1.0806 | 0.01037 | -0.064 | -104.2044
-12.5 | -1.0286 | 0.00993 | -0.0639 | -103.5851
-12 | -0.9758 | 0.00948 | -0.0639 | -102.9325
-11.5 | -0.922 | 0.00906 | -0.064 | -101.766
-11 | -0.8666 | 0.00874 | -0.0643 | -99.1533
-10.5 | -0.8108 | 0.00842 | -0.0647 | -96.2945
-10 | -0.7547 | 0.00808 | -0.0651 | -93.4035
-9.5 | -0.6977 | 0.00781 | -0.0657 | -89.3342
-9 | -0.6401 | 0.00757 | -0.0663 | -84.5575
-8.5 | -0.5825 | 0.00733 | -0.0669 | -79.4679
-8 | -0.5243 | 0.0071 | -0.0677 | -73.8451
-7.5 | -0.4657 | 0.00694 | -0.0684 | -67.1037
-7 | -0.4069 | 0.00674 | -0.0693 | -60.3709
-6.5 | -0.3481 | 0.00656 | -0.0701 | -53.064
-6 | -0.2886 | 0.00641 | -0.071 | -45.0234
-5.5 | -0.2294 | 0.00626 | -0.0719 | -36.6454
-5 | -0.1696 | 0.00612 | -0.0729 | -27.7124
-4.5 | -0.1101 | 0.006 | -0.0738 | -18.35
-4 | -0.0502 | 0.00585 | -0.0748 | -8.5812
-3.5 | 0.0092 | 0.00567 | -0.0758 | 1.6226
-3 | 0.0689 | 0.00548 | -0.0768 | 12.573
-2.5 | 0.1288 | 0.00531 | -0.0779 | 24.2561
-2 | 0.1884 | 0.00512 | -0.0789 | 36.7969
-1.5 | 0.2482 | 0.00491 | -0.08 | 50.5499
-1 | 0.3076 | 0.0046 | -0.0811 | 66.8696
0 | 0.4268 | 0.00415 | -0.0834 | 102.8434
0.5 | 0.4872 | 0.00419 | -0.0845 | 116.2768
1 | 0.5474 | 0.00422 | -0.0856 | 129.7156
1.5 | 0.6077 | 0.00425 | -0.0868 | 142.9882
2 | 0.6677 | 0.00434 | -0.0879 | 153.8479
2.5 | 0.7277 | 0.00439 | -0.089 | 165.7631
3 | 0.787 | 0.00452 | -0.09 | 174.115
3.5 | 0.8454 | 0.0047 | -0.0908 | 179.8723
4 | 0.9022 | 0.00497 | -0.0915 | 181.5292
4.5 | 0.9539 | 0.00558 | -0.0913 | 170.9498
5 | 0.9988 | 0.0065 | -0.0901 | 153.6615
5.5 | 1.0421 | 0.00734 | -0.0885 | 141.9755
6 | 1.0865 | 0.00799 | -0.087 | 135.9825
6.5 | 1.1303 | 0.00854 | -0.0855 | 132.3536
7 | 1.1711 | 0.00907 | -0.0833 | 129.118
7.5 | 1.1919 | 0.00966 | -0.0773 | 123.3851
8 | 1.2125 | 0.0105 | -0.072 | 115.4762
8.5 | 1.234 | 0.01158 | -0.0673 | 106.563
9 | 1.2576 | 0.01276 | -0.0634 | 98.558
9.5 | 1.2815 | 0.01406 | -0.0597 | 91.1451
10 | 1.3096 | 0.01529 | -0.0569 | 85.6508
10.5 | 1.3362 | 0.01665 | -0.0541 | 80.2523
11 | 1.3651 | 0.01798 | -0.0518 | 75.9232
11.5 | 1.3916 | 0.01949 | -0.0493 | 71.4007
12 | 1.4184 | 0.02105 | -0.0471 | 67.3824
12.5 | 1.4421 | 0.02284 | -0.0448 | 63.1392
13.5 | 1.4898 | 0.02649 | -0.0405 | 56.2401
14 | 1.5335 | 0.02839 | -0.0426 | 54.0155
14.5 | 1.5748 | 0.03086 | -0.0448 | 51.0305
15 | 1.6139 | 0.0335 | -0.0468 | 48.1761
15.5 | 1.6356 | 0.03603 | -0.0454 | 45.3955
16 | 1.653 | 0.03893 | -0.0438 | 42.4608
16.5 | 1.6708 | 0.04185 | -0.0424 | 39.9235
17 | 1.6868 | 0.04496 | -0.041 | 37.5178
17.5 | 1.6999 | 0.04812 | -0.0393 | 35.3263
18 | 1.7083 | 0.05124 | -0.0367 | 33.3392
18.5 | 1.6976 | 0.05441 | -0.031 | 31.2001
19 | 1.7111 | 0.05818 | -0.0305 | 29.4105
19.5 | 1.7237 | 0.0622 | -0.0304 | 27.7122
20 | 1.7347 | 0.06648 | -0.0304 | 26.0936

## 123. Re 14M Mach 0.10 (1)
BIGFOIL.COM POLAR EXPORT
NACA64-519 a=0.6
NACA64-519 a=0.6 |  |  |  | Cl Max: | 1.769 | at alpha= | 15 | deg
JavaFoil+Calcfoil stall+Eppler ext transition |  |  |  | L/D Max: | 136.532 | at alpha= | 2.5 | deg
Re: | 14000000 |  |  | Cd Min: | 0.00506 | at alpha= | 0 | deg
Mach: | 0.1 |  |  | Cl=0 at alpha= | -3.5161 | deg
|  |  |  | @ Cl=0.1, Cd= | 0.0059844
|  |  |  | @ Cl=0.4, Cd= | 0.0051556
|  |  |  | @ Cl=0.6, Cd= | 0.0052406
alpha (deg) | Cl | Cd | Cm | Cl/Cd
-20 | -0.839 | 0.13937 | -0.03 | -6.023
-19.5 | -0.858 | 0.131 | -0.031 | -6.547
-19 | -0.875 | 0.1221 | -0.032 | -7.167
-18.5 | -0.895 | 0.1096 | -0.034 | -8.167
-18 | -0.913 | 0.09782 | -0.036 | -9.336
-17.5 | -0.936 | 0.08193 | -0.038 | -11.424
-17 | -0.974 | 0.0569 | -0.042 | -17.12
-16.5 | -0.982 | 0.05123 | -0.044 | -19.179
-16 | -0.996 | 0.04117 | -0.045 | -24.202
-15.5 | -0.997 | 0.03728 | -0.046 | -26.733
-15 | -0.997 | 0.03213 | -0.048 | -31.023
-14.5 | -0.992 | 0.028 | -0.049 | -35.41
-14 | -0.985 | 0.02368 | -0.05 | -41.614
-13.5 | -0.975 | 0.02001 | -0.052 | -48.698
-13 | -0.959 | 0.01715 | -0.053 | -55.891
-12.5 | -0.937 | 0.01508 | -0.054 | -62.102
-12 | -0.91 | 0.01346 | -0.056 | -67.589
-11.5 | -0.878 | 0.0123 | -0.057 | -71.345
-11 | -0.842 | 0.01119 | -0.058 | -75.262
-10.5 | -0.801 | 0.01032 | -0.059 | -77.602
-10 | -0.756 | 0.00934 | -0.06 | -80.933
-9.5 | -0.712 | 0.00929 | -0.061 | -76.626
-9 | -0.658 | 0.00826 | -0.062 | -79.638
-8.5 | -0.602 | 0.00805 | -0.063 | -74.782
-8 | -0.545 | 0.00783 | -0.064 | -69.576
-7.5 | -0.487 | 0.00762 | -0.065 | -63.883
-7 | -0.428 | 0.00739 | -0.065 | -57.856
-6.5 | -0.368 | 0.00723 | -0.066 | -50.865
-6 | -0.307 | 0.00711 | -0.067 | -43.237
-5.5 | -0.246 | 0.00694 | -0.068 | -35.467
-5 | -0.185 | 0.00679 | -0.069 | -27.179
-4.5 | -0.123 | 0.00666 | -0.069 | -18.429
-4 | -0.06 | 0.00657 | -0.07 | -9.193
-3.5 | 0.002 | 0.00645 | -0.071 | 0.327
-3 | 0.065 | 0.00609 | -0.072 | 10.639
-2.5 | 0.128 | 0.0059 | -0.072 | 21.717
-2 | 0.191 | 0.00562 | -0.073 | 33.983
-1.5 | 0.254 | 0.00544 | -0.074 | 46.696
-1 | 0.317 | 0.00526 | -0.075 | 60.18
-0.5 | 0.38 | 0.0052 | -0.076 | 73.027
0 | 0.443 | 0.00506 | -0.076 | 87.414
0.5 | 0.505 | 0.00513 | -0.077 | 98.6
1 | 0.568 | 0.0052 | -0.078 | 109.296
1.5 | 0.631 | 0.00528 | -0.079 | 119.589
2 | 0.694 | 0.00535 | -0.08 | 129.734
2.5 | 0.756 | 0.00554 | -0.08 | 136.532
3 | 0.819 | 0.00644 | -0.081 | 127.091
3.5 | 0.876 | 0.00679 | -0.081 | 129.017
4 | 0.935 | 0.0072 | -0.082 | 129.852
4.5 | 0.994 | 0.00772 | -0.082 | 128.8
5 | 1.053 | 0.00835 | -0.083 | 126.072
5.5 | 1.102 | 0.00897 | -0.084 | 122.79
6 | 1.157 | 0.00971 | -0.084 | 119.086
6.5 | 1.21 | 0.01055 | -0.085 | 114.763
7 | 1.264 | 0.01117 | -0.085 | 113.171
7.5 | 1.314 | 0.01256 | -0.086 | 104.57
8 | 1.365 | 0.01314 | -0.086 | 103.86
8.5 | 1.413 | 0.01378 | -0.087 | 102.582
9 | 1.461 | 0.01446 | -0.087 | 101.052
9.5 | 1.504 | 0.0152 | -0.088 | 98.954
10 | 1.546 | 0.01598 | -0.088 | 96.722
10.5 | 1.584 | 0.01677 | -0.089 | 94.433
11 | 1.62 | 0.01758 | -0.089 | 92.112
11.5 | 1.652 | 0.01846 | -0.09 | 89.49
12 | 1.681 | 0.0194 | -0.091 | 86.626
12.5 | 1.706 | 0.0204 | -0.091 | 83.634
13 | 1.728 | 0.0215 | -0.092 | 80.385
13.5 | 1.746 | 0.0227 | -0.092 | 76.896
14 | 1.76 | 0.02393 | -0.092 | 73.535
14.5 | 1.767 | 0.02531 | -0.093 | 69.818
15 | 1.769 | 0.02672 | -0.093 | 66.184
15.5 | 1.766 | 0.02833 | -0.094 | 62.319
16 | 1.758 | 0.02998 | -0.094 | 58.646
16.5 | 1.747 | 0.03166 | -0.095 | 55.174
17 | 1.731 | 0.03336 | -0.095 | 51.904
17.5 | 1.712 | 0.03504 | -0.095 | 48.855
18 | 1.689 | 0.03712 | -0.096 | 45.5
18.5 | 1.663 | 0.03924 | -0.096 | 42.374
19 | 1.633 | 0.04195 | -0.096 | 38.93
19.5 | 1.601 | 0.04437 | -0.097 | 36.081
20 | 1.562 | 0.0474 | -0.097 | 32.943

## 124. Re 14M Mach 0.10 (2)
BIGFOIL.COM POLAR EXPORT
NACA64-519 a=0.6
NACA64-519 a=0.6 |  |  |  | Cl Max: | 1.7325 | at alpha= | 20 | deg
XFOIL ncrit=9 |  |  |  | L/D Max: | 182.41 | at alpha= | 4 | deg
Re: | 14000000 |  |  | Cd Min: | 0.06889 | at alpha= | 20 | deg
Mach: | 0.1 |  |  | Cl=0 at alpha= | -3.5785 | deg
|  |  |  | @ Cl=0.1, Cd= | 0.005404
|  |  |  | @ Cl=0.4, Cd= | 0.0041942
|  |  |  | @ Cl=0.6, Cd= | 0.0042541
alpha (deg) | Cl | Cd | Cm | Cl/Cd
-20 | -1.3706 | 0.04007 | -0.0904 | -34.2051
-19.5 | -1.3686 | 0.03562 | -0.0912 | -38.4222
-19 | -1.3625 | 0.03182 | -0.0913 | -42.819
-18.5 | -1.3504 | 0.02865 | -0.0911 | -47.1344
-18 | -1.3385 | 0.02559 | -0.0905 | -52.3056
-17.5 | -1.3228 | 0.0229 | -0.0897 | -57.7642
-17 | -1.3048 | 0.02058 | -0.0884 | -63.4014
-16.5 | -1.285 | 0.01856 | -0.0868 | -69.2349
-16 | -1.2643 | 0.01686 | -0.0845 | -74.9881
-15.5 | -1.2443 | 0.01546 | -0.0814 | -80.4851
-15 | -1.2294 | 0.01432 | -0.0764 | -85.852
-14.5 | -1.2054 | 0.01355 | -0.0718 | -88.9594
-14 | -1.1655 | 0.0128 | -0.0699 | -91.0547
-13.5 | -1.1216 | 0.01208 | -0.0685 | -92.8477
-13 | -1.0863 | 0.01068 | -0.066 | -101.7135
-12 | -0.9831 | 0.00963 | -0.0653 | -102.0872
-11.5 | -0.9293 | 0.00915 | -0.0652 | -101.5628
-11 | -0.8735 | 0.00882 | -0.0654 | -99.0363
-10.5 | -0.8171 | 0.0085 | -0.0657 | -96.1294
-10 | -0.7605 | 0.00814 | -0.066 | -93.4275
-9.5 | -0.7031 | 0.00786 | -0.0665 | -89.4529
-9 | -0.6449 | 0.00762 | -0.0671 | -84.6325
-8.5 | -0.5868 | 0.00737 | -0.0676 | -79.6201
-8 | -0.5282 | 0.00714 | -0.0683 | -73.9776
-7.5 | -0.4691 | 0.00696 | -0.0691 | -67.3994
-7 | -0.4098 | 0.00677 | -0.0698 | -60.5318
-6.5 | -0.3505 | 0.00658 | -0.0707 | -53.2675
-6 | -0.2906 | 0.00643 | -0.0715 | -45.1944
-5.5 | -0.2309 | 0.00628 | -0.0724 | -36.7675
-5 | -0.1707 | 0.00614 | -0.0734 | -27.8013
-4.5 | -0.1108 | 0.00602 | -0.0743 | -18.4053
-4 | -0.0505 | 0.00586 | -0.0753 | -8.6177
-3.5 | 0.0094 | 0.0057 | -0.0763 | 1.6491
-3 | 0.0695 | 0.00549 | -0.0773 | 12.6594
-2.5 | 0.1298 | 0.00532 | -0.0784 | 24.3985
-2 | 0.1897 | 0.00513 | -0.0794 | 36.9786
-1 | 0.3097 | 0.0046 | -0.0816 | 67.3261
-0.5 | 0.3689 | 0.00423 | -0.0827 | 87.2104
0 | 0.4297 | 0.00416 | -0.0839 | 103.2933
0.5 | 0.4905 | 0.00419 | -0.085 | 117.0644
1 | 0.5512 | 0.00423 | -0.0862 | 130.3073
1.5 | 0.6119 | 0.00426 | -0.0873 | 143.6385
2 | 0.6722 | 0.00434 | -0.0884 | 154.8848
2.5 | 0.7327 | 0.0044 | -0.0895 | 166.5227
3 | 0.7924 | 0.00453 | -0.0905 | 174.9227
3.5 | 0.8512 | 0.0047 | -0.0914 | 181.1064
4 | 0.9084 | 0.00498 | -0.092 | 182.4096
4.5 | 0.9608 | 0.00556 | -0.0919 | 172.8058
5 | 1.0056 | 0.0065 | -0.0905 | 154.7077
5.5 | 1.0481 | 0.00737 | -0.0887 | 142.2117
6 | 1.0921 | 0.00803 | -0.0871 | 136.0025
6.5 | 1.1352 | 0.0086 | -0.0853 | 132
7 | 1.1746 | 0.00915 | -0.0828 | 128.3716
7.5 | 1.1898 | 0.00981 | -0.0758 | 121.2844
8 | 1.2124 | 0.0107 | -0.0708 | 113.3084
8.5 | 1.2337 | 0.01186 | -0.0662 | 104.0219
9 | 1.2579 | 0.01308 | -0.0623 | 96.1697
9.5 | 1.2804 | 0.0145 | -0.0586 | 88.3034
10 | 1.3081 | 0.0158 | -0.0557 | 82.7911
10.5 | 1.3347 | 0.01723 | -0.0529 | 77.4637
11 | 1.3628 | 0.01866 | -0.0504 | 73.0332
11.5 | 1.3891 | 0.02024 | -0.048 | 68.6314
12 | 1.4161 | 0.02187 | -0.0458 | 64.7508
12.5 | 1.4406 | 0.0237 | -0.0435 | 60.7848
13 | 1.4677 | 0.02538 | -0.0416 | 57.829
13.5 | 1.4898 | 0.02741 | -0.0393 | 54.3524
14 | 1.5304 | 0.02965 | -0.0412 | 51.6155
14.5 | 1.5732 | 0.03204 | -0.0434 | 49.1011
15 | 1.6141 | 0.03471 | -0.0457 | 46.5024
15.5 | 1.633 | 0.0376 | -0.0441 | 43.4309
16 | 1.6492 | 0.04067 | -0.0424 | 40.5508
16.5 | 1.6676 | 0.04359 | -0.041 | 38.2565
17 | 1.6853 | 0.04648 | -0.0394 | 36.2586
17.5 | 1.6958 | 0.04982 | -0.0374 | 34.0385
18 | 1.6818 | 0.05274 | -0.0304 | 31.8885
18.5 | 1.6922 | 0.05679 | -0.0297 | 29.7975
19 | 1.7062 | 0.06068 | -0.0294 | 28.118
19.5 | 1.7225 | 0.0644 | -0.0293 | 26.7469
20 | 1.7325 | 0.06889 | -0.0294 | 25.1488

## 125. Re 14M Mach 0.25 (1)
BIGFOIL.COM POLAR EXPORT
NACA64-519 a=0.6
NACA64-519 a=0.6 |  |  |  | Cl Max: | 1.712 | at alpha= | 13.5 | deg
JavaFoil+Calcfoil stall+Eppler ext transition |  |  |  | L/D Max: | 138.562 | at alpha= | 2.5 | deg
Re: | 14000000 |  |  | Cd Min: | 0.00507 | at alpha= | -0.5 | deg
Mach: | 0.25 |  |  | Cl=0 at alpha= | -3.5156 | deg
|  |  |  | @ Cl=0.1, Cd= | 0.0060835
|  |  |  | @ Cl=0.4, Cd= | 0.0050777
|  |  |  | @ Cl=0.6, Cd= | 0.0052825
alpha (deg) | Cl | Cd | Cm | Cl/Cd
-18.5 | -0.6 | 0.14241 | -0.029 | -4.212
-18 | -0.645 | 0.13281 | -0.03 | -4.854
-17.5 | -0.685 | 0.12478 | -0.031 | -5.49
-17 | -0.722 | 0.11629 | -0.032 | -6.205
-16.5 | -0.755 | 0.10726 | -0.034 | -7.036
-16 | -0.787 | 0.09396 | -0.036 | -8.38
-15.5 | -0.817 | 0.08068 | -0.039 | -10.129
-15 | -0.855 | 0.06088 | -0.044 | -14.038
-14.5 | -0.886 | 0.04487 | -0.047 | -19.754
-14 | -0.904 | 0.03491 | -0.049 | -25.903
-13.5 | -0.91 | 0.029 | -0.051 | -31.375
-13 | -0.907 | 0.02477 | -0.053 | -36.614
-12.5 | -0.904 | 0.01943 | -0.055 | -46.544
-12 | -0.89 | 0.01649 | -0.056 | -53.942
-11.5 | -0.867 | 0.01436 | -0.057 | -60.386
-11 | -0.838 | 0.01325 | -0.059 | -63.264
-10.5 | -0.802 | 0.01155 | -0.06 | -69.461
-10 | -0.76 | 0.01099 | -0.061 | -69.157
-9.5 | -0.715 | 0.01021 | -0.062 | -70.031
-9 | -0.67 | 0.00938 | -0.064 | -71.434
-8.5 | -0.614 | 0.00833 | -0.065 | -73.747
-8 | -0.557 | 0.00802 | -0.066 | -69.421
-7.5 | -0.498 | 0.0078 | -0.066 | -63.852
-7 | -0.438 | 0.00757 | -0.067 | -57.807
-6.5 | -0.377 | 0.00738 | -0.068 | -51.078
-6 | -0.315 | 0.00716 | -0.069 | -43.981
-5.5 | -0.253 | 0.00703 | -0.07 | -35.948
-5 | -0.19 | 0.00686 | -0.07 | -27.612
-4.5 | -0.126 | 0.00679 | -0.071 | -18.543
-4 | -0.062 | 0.00666 | -0.072 | -9.325
-3.5 | 0.002 | 0.00653 | -0.073 | 0.332
-3 | 0.067 | 0.00618 | -0.074 | 10.785
-2.5 | 0.132 | 0.00599 | -0.074 | 21.976
-2 | 0.196 | 0.00575 | -0.075 | 34.145
-1.5 | 0.261 | 0.00551 | -0.076 | 47.388
-1 | 0.326 | 0.00537 | -0.077 | 60.659
-0.5 | 0.39 | 0.00507 | -0.078 | 76.978
0 | 0.455 | 0.00512 | -0.079 | 88.801
0.5 | 0.519 | 0.00521 | -0.079 | 99.624
1 | 0.584 | 0.00525 | -0.08 | 111.186
1.5 | 0.648 | 0.00538 | -0.081 | 120.511
2 | 0.713 | 0.00545 | -0.082 | 130.88
2.5 | 0.777 | 0.00561 | -0.083 | 138.562
3 | 0.836 | 0.00659 | -0.083 | 126.758
3.5 | 0.897 | 0.00702 | -0.083 | 127.679
4 | 0.958 | 0.00747 | -0.084 | 128.18
4.5 | 1.018 | 0.00806 | -0.084 | 126.411
5 | 1.079 | 0.00874 | -0.085 | 123.341
5.5 | 1.128 | 0.00944 | -0.086 | 119.483
6 | 1.184 | 0.01027 | -0.086 | 115.238
6.5 | 1.239 | 0.01115 | -0.087 | 111.06
7 | 1.292 | 0.01182 | -0.087 | 109.326
7.5 | 1.343 | 0.01334 | -0.088 | 100.66
8 | 1.394 | 0.01399 | -0.088 | 99.61
8.5 | 1.442 | 0.01469 | -0.089 | 98.129
9 | 1.488 | 0.01548 | -0.089 | 96.154
9.5 | 1.531 | 0.01629 | -0.09 | 93.94
10 | 1.569 | 0.01721 | -0.091 | 91.152
10.5 | 1.604 | 0.01813 | -0.091 | 88.428
11 | 1.634 | 0.0191 | -0.092 | 85.568
11.5 | 1.66 | 0.02013 | -0.092 | 82.495
12 | 1.681 | 0.02125 | -0.093 | 79.122
12.5 | 1.697 | 0.02242 | -0.093 | 75.691
13 | 1.707 | 0.02379 | -0.094 | 71.764
13.5 | 1.712 | 0.02538 | -0.094 | 67.458
14 | 1.71 | 0.02689 | -0.095 | 63.6
14.5 | 1.699 | 0.02845 | -0.095 | 59.718
15 | 1.678 | 0.03026 | -0.095 | 55.436
15.5 | 1.649 | 0.03207 | -0.096 | 51.436
16 | 1.613 | 0.03453 | -0.096 | 46.725
16.5 | 1.57 | 0.0367 | -0.097 | 42.788
17 | 1.52 | 0.03933 | -0.097 | 38.65
17.5 | 1.463 | 0.04195 | -0.097 | 34.886
18 | 1.401 | 0.04504 | -0.097 | 31.103
18.5 | 1.332 | 0.0491 | -0.097 | 27.123

## 126. Re 14M Mach 0.25 (2)
BIGFOIL.COM POLAR EXPORT
NACA64-519 a=0.6
NACA64-519 a=0.6 |  |  |  | Cl Max: | 1.7093 | at alpha= | 20 | deg
XFOIL ncrit=9 |  |  |  | L/D Max: | 189.118 | at alpha= | 4 | deg
Re: | 14000000 |  |  | Cd Min: | 0.08403 | at alpha= | 20 | deg
Mach: | 0.25 |  |  | Cl=0 at alpha= | -3.5835 | deg
|  |  |  | @ Cl=0.1, Cd= | 0.0054957
|  |  |  | @ Cl=0.4, Cd= | 0.0042481
|  |  |  | @ Cl=0.6, Cd= | 0.0042778
alpha (deg) | Cl | Cd | Cm | Cl/Cd
-20 | -1.2535 | 0.06274 | -0.0934 | -19.9793
-19.5 | -1.2742 | 0.05419 | -0.0977 | -23.5136
-19 | -1.281 | 0.04761 | -0.1004 | -26.9061
-18.5 | -1.2796 | 0.04224 | -0.1019 | -30.2936
-18 | -1.2807 | 0.03706 | -0.1029 | -34.5575
-17.5 | -1.2767 | 0.03271 | -0.103 | -39.0309
-17 | -1.2678 | 0.029 | -0.1024 | -43.7172
-16.5 | -1.2584 | 0.02545 | -0.1015 | -49.446
-16 | -1.2429 | 0.02248 | -0.1001 | -55.2891
-15.5 | -1.2242 | 0.01992 | -0.0984 | -61.4558
-15 | -1.2034 | 0.01772 | -0.096 | -67.912
-14.5 | -1.1819 | 0.01593 | -0.0929 | -74.1933
-14 | -1.1613 | 0.01455 | -0.0886 | -79.8144
-13.5 | -1.1464 | 0.01357 | -0.0819 | -84.4805
-13 | -1.1068 | 0.01266 | -0.0789 | -87.425
-12.5 | -1.0603 | 0.0119 | -0.0767 | -89.1008
-12 | -1.0119 | 0.01107 | -0.0749 | -91.4092
-11.5 | -0.9685 | 0.00981 | -0.0726 | -98.7258
-11 | -0.9113 | 0.00933 | -0.0719 | -97.6742
-10.5 | -0.8528 | 0.0089 | -0.0715 | -95.8202
-10 | -0.7928 | 0.00854 | -0.0714 | -92.8337
-9.5 | -0.7331 | 0.00818 | -0.0713 | -89.621
-9 | -0.6723 | 0.00786 | -0.0715 | -85.5344
-8.5 | -0.611 | 0.00762 | -0.0718 | -80.1837
-8 | -0.5498 | 0.00736 | -0.0721 | -74.7011
-7.5 | -0.4881 | 0.00712 | -0.0726 | -68.5534
-7 | -0.426 | 0.00694 | -0.0732 | -61.3833
-6.5 | -0.3641 | 0.00671 | -0.0738 | -54.2623
-6 | -0.3018 | 0.00655 | -0.0745 | -46.0763
-5.5 | -0.2393 | 0.00639 | -0.0753 | -37.4491
-5 | -0.1769 | 0.00624 | -0.0762 | -28.3494
-4.5 | -0.1143 | 0.0061 | -0.0771 | -18.7377
-4 | -0.0519 | 0.00595 | -0.078 | -8.7227
-3.5 | 0.0104 | 0.00579 | -0.079 | 1.7962
-3 | 0.0728 | 0.00557 | -0.08 | 13.07
-2.5 | 0.135 | 0.0054 | -0.081 | 25
-2 | 0.1973 | 0.0052 | -0.0821 | 37.9423
-1.5 | 0.2597 | 0.00497 | -0.0832 | 52.2535
-1 | 0.3213 | 0.00466 | -0.0843 | 68.9485
-0.5 | 0.3827 | 0.00427 | -0.0854 | 89.6253
0 | 0.4459 | 0.00419 | -0.0867 | 106.42
0.5 | 0.5089 | 0.00423 | -0.0878 | 120.3073
1 | 0.572 | 0.00426 | -0.089 | 134.2723
1.5 | 0.6349 | 0.0043 | -0.0902 | 147.6512
2 | 0.6976 | 0.00439 | -0.0913 | 158.9066
2.5 | 0.7604 | 0.00444 | -0.0924 | 171.2613
3 | 0.8225 | 0.00457 | -0.0934 | 179.9781
3.5 | 0.8837 | 0.00475 | -0.0943 | 186.0421
4 | 0.9437 | 0.00499 | -0.0949 | 189.1182
4.5 | 0.9983 | 0.00552 | -0.0947 | 180.8514
5 | 1.0414 | 0.00657 | -0.0926 | 158.5084
5.5 | 1.0819 | 0.0075 | -0.09 | 144.2533
6 | 1.1218 | 0.00825 | -0.0872 | 135.9758
6.5 | 1.1515 | 0.0089 | -0.0823 | 129.382
7 | 1.1654 | 0.00978 | -0.0749 | 119.1616
7.5 | 1.189 | 0.01083 | -0.0699 | 109.7876
8 | 1.2122 | 0.0121 | -0.0653 | 100.1818
8.5 | 1.233 | 0.01363 | -0.0608 | 90.4622
9 | 1.2552 | 0.01527 | -0.0567 | 82.2004
9.5 | 1.2774 | 0.017 | -0.0529 | 75.1412
10 | 1.3045 | 0.01863 | -0.05 | 70.0215
10.5 | 1.3293 | 0.02045 | -0.0469 | 65.0024
11 | 1.3564 | 0.02229 | -0.0443 | 60.8524
11.5 | 1.3844 | 0.02417 | -0.042 | 57.2776
12 | 1.4095 | 0.02635 | -0.0396 | 53.4915
12.5 | 1.435 | 0.02857 | -0.0375 | 50.2275
13 | 1.46 | 0.03087 | -0.0354 | 47.2951
13.5 | 1.4817 | 0.0334 | -0.0332 | 44.3623
14 | 1.5244 | 0.03574 | -0.0348 | 42.6525
14.5 | 1.5615 | 0.03889 | -0.0362 | 40.1517
15 | 1.6003 | 0.04267 | -0.0388 | 37.5041
15.5 | 1.6171 | 0.04599 | -0.0369 | 35.162
16 | 1.6324 | 0.04929 | -0.0347 | 33.1183
16.5 | 1.6419 | 0.05246 | -0.0314 | 31.2981
17 | 1.6368 | 0.05565 | -0.0258 | 29.4124
17.5 | 1.6489 | 0.05993 | -0.025 | 27.5138
18 | 1.6636 | 0.06422 | -0.0245 | 25.9047
18.5 | 1.6774 | 0.06871 | -0.0243 | 24.4127
19 | 1.6891 | 0.07355 | -0.0244 | 22.9653
19.5 | 1.7029 | 0.07831 | -0.0247 | 21.7456
20 | 1.7093 | 0.08403 | -0.0254 | 20.3415

## 127. Re 14M Mach 0.50 (1)
BIGFOIL.COM POLAR EXPORT
NACA64-519 a=0.6
NACA64-519 a=0.6 |  |  |  | Cl Max: | 1.568 | at alpha= | 9.5 | deg
JavaFoil+Calcfoil stall+Eppler ext transition |  |  |  | L/D Max: | 138.722 | at alpha= | 2.5 | deg
Re: | 14000000 |  |  | Cd Min: | 0.00533 | at alpha= | 1 | deg
Mach: | 0.5 |  |  | Cl=0 at alpha= | -3.5141 | deg
|  |  |  | @ Cl=0.1, Cd= | 0.0066933
|  |  |  | @ Cl=0.4, Cd= | 0.005545
|  |  |  | @ Cl=0.6, Cd= | 0.005575
alpha (deg) | Cl | Cd | Cm | Cl/Cd
-20 | -0.948 | 0.18286 | -0.032 | -5.184
-19.5 | -0.922 | 0.16529 | -0.033 | -5.578
-19 | -0.893 | 0.1594 | -0.033 | -5.605
-18.5 | -0.864 | 0.15173 | -0.033 | -5.691
-18 | -0.834 | 0.15108 | -0.033 | -5.522
-17.5 | -0.805 | 0.14314 | -0.033 | -5.624
-17 | -0.779 | 0.12858 | -0.035 | -6.06
-16.5 | -0.758 | 0.10848 | -0.038 | -6.983
-16 | -0.724 | 0.10853 | -0.036 | -6.668
-15.5 | -0.692 | 0.10645 | -0.035 | -6.498
-15 | -0.665 | 0.09776 | -0.036 | -6.8
-14.5 | -0.636 | 0.09982 | -0.037 | -6.375
-14 | -0.606 | 0.09573 | -0.036 | -6.332
-13.5 | -0.584 | 0.08192 | -0.041 | -7.124
-13 | -0.597 | 0.04321 | -0.054 | -13.827
-12.5 | -0.581 | 0.03166 | -0.058 | -18.338
-12 | -0.488 | 0.084 | -0.035 | -5.813
-11.5 | -0.46 | 0.07668 | -0.036 | -6.003
-11 | -0.43 | 0.08141 | -0.034 | -5.286
-10.5 | -0.402 | 0.07385 | -0.035 | -5.441
-10 | -0.509 | 0.06925 | -0.035 | -7.344
-9.5 | -0.615 | 0.03089 | -0.06 | -19.898
-9 | -0.636 | 0.01733 | -0.067 | -36.72
-8.5 | -0.616 | 0.01317 | -0.07 | -46.81
-8 | -0.582 | 0.01014 | -0.072 | -57.401
-7.5 | -0.531 | 0.00878 | -0.073 | -60.43
-7 | -0.477 | 0.0087 | -0.075 | -54.814
-6.5 | -0.413 | 0.00831 | -0.076 | -49.769
-6 | -0.347 | 0.00798 | -0.077 | -43.561
-5.5 | -0.28 | 0.00779 | -0.078 | -35.916
-5 | -0.21 | 0.00751 | -0.079 | -28.015
-4.5 | -0.14 | 0.00727 | -0.08 | -19.282
-4 | -0.069 | 0.00708 | -0.081 | -9.762
-3.5 | 0.002 | 0.00699 | -0.081 | 0.346
-3 | 0.074 | 0.00685 | -0.082 | 10.85
-2.5 | 0.147 | 0.00641 | -0.083 | 22.96
-2 | 0.219 | 0.00604 | -0.084 | 36.295
-1.5 | 0.292 | 0.00583 | -0.085 | 50.001
-1 | 0.364 | 0.00566 | -0.086 | 64.296
-0.5 | 0.436 | 0.00543 | -0.087 | 80.267
0 | 0.508 | 0.00554 | -0.088 | 91.746
0.5 | 0.581 | 0.00567 | -0.089 | 102.329
1 | 0.649 | 0.00533 | -0.089 | 121.65
1.5 | 0.719 | 0.00592 | -0.09 | 121.392
2 | 0.789 | 0.00602 | -0.091 | 130.969
2.5 | 0.859 | 0.00619 | -0.091 | 138.722
3 | 0.924 | 0.00754 | -0.092 | 122.544
3.5 | 0.992 | 0.00818 | -0.092 | 121.237
4 | 1.059 | 0.00885 | -0.093 | 119.735
4.5 | 1.126 | 0.00972 | -0.093 | 115.836
5 | 1.192 | 0.01077 | -0.094 | 110.731
5.5 | 1.241 | 0.01191 | -0.094 | 104.216
6 | 1.3 | 0.01332 | -0.095 | 97.639
6.5 | 1.357 | 0.01437 | -0.096 | 94.446
7 | 1.409 | 0.01648 | -0.096 | 85.496
7.5 | 1.458 | 0.0176 | -0.097 | 82.865
8 | 1.502 | 0.01877 | -0.097 | 80.022
8.5 | 1.538 | 0.02004 | -0.098 | 76.752
9 | 1.564 | 0.02148 | -0.099 | 72.842
9.5 | 1.568 | 0.02306 | -0.099 | 68.015
10 | 1.54 | 0.02492 | -0.1 | 61.826
10.5 | 1.444 | 0.02728 | -0.1 | 52.937
11 | 0.962 | 0.03235 | -0.1 | 29.747
11.5 | 0.994 | 0.03296 | -0.101 | 30.152
12 | 1.021 | 0.03749 | -0.101 | 27.226
12.5 | 1.054 | 0.03692 | -0.102 | 28.538
13 | 1.081 | 0.04083 | -0.102 | 26.484
13.5 | 1.098 | 0.04985 | -0.101 | 22.03
14 | 1.141 | 0.04459 | -0.103 | 25.59
14.5 | 1.166 | 0.04979 | -0.103 | 23.428

## 128. Re 14M Mach 0.50 (2)
BIGFOIL.COM POLAR EXPORT
NACA64-519 a=0.6
NACA64-519 a=0.6 |  |  |  | Cl Max: | 1.5485 | at alpha= | 16 | deg
XFOIL ncrit=9 |  |  |  | L/D Max: | 211.398 | at alpha= | 4 | deg
Re: | 14000000 |  |  | Cd Min: | 0.18055 | at alpha= | 20 | deg
Mach: | 0.5 |  |  | Cl=0 at alpha= | -3.6065 | deg
|  |  |  | @ Cl=0.1, Cd= | 0.0059523
|  |  |  | @ Cl=0.4, Cd= | 0.0047391
|  |  |  | @ Cl=0.6, Cd= | 0.0044549
alpha (deg) | Cl | Cd | Cm | Cl/Cd
-10.5 | -0.8985 | 0.01375 | -0.1178 | -65.3455
-10 | -0.9099 | 0.01155 | -0.1067 | -78.7792
-9.5 | -0.8618 | 0.01022 | -0.1008 | -84.3249
-9 | -0.794 | 0.00949 | -0.0972 | -83.667
-8 | -0.649 | 0.00846 | -0.0926 | -76.7139
-7.5 | -0.5748 | 0.00808 | -0.0911 | -71.1386
-7 | -0.5008 | 0.00773 | -0.0901 | -64.7865
-6.5 | -0.4265 | 0.00741 | -0.0895 | -57.5574
-6 | -0.3522 | 0.00717 | -0.0892 | -49.1213
-5.5 | -0.2784 | 0.0069 | -0.0892 | -40.3478
-5 | -0.2044 | 0.00671 | -0.0894 | -30.462
-4.5 | -0.1309 | 0.00652 | -0.0898 | -20.0767
-4 | -0.0573 | 0.00636 | -0.0905 | -9.0094
-3.5 | 0.0155 | 0.00621 | -0.0912 | 2.496
-3 | 0.0882 | 0.00599 | -0.0921 | 14.7245
-2.5 | 0.1601 | 0.00576 | -0.093 | 27.7951
-2 | 0.2321 | 0.00555 | -0.0941 | 41.8198
-1.5 | 0.3042 | 0.00527 | -0.0953 | 57.723
-1 | 0.3752 | 0.00488 | -0.0965 | 76.8852
-0.5 | 0.4456 | 0.00448 | -0.0976 | 99.4643
0 | 0.519 | 0.00445 | -0.099 | 116.6292
0.5 | 0.5928 | 0.00445 | -0.1004 | 133.2135
1 | 0.6665 | 0.0045 | -0.1018 | 148.1111
1.5 | 0.7396 | 0.00457 | -0.103 | 161.8381
2 | 0.8133 | 0.00465 | -0.1042 | 174.9032
2.5 | 0.8871 | 0.00473 | -0.1053 | 187.5476
3 | 0.9593 | 0.00488 | -0.1061 | 196.5779
3.5 | 1.0332 | 0.00497 | -0.107 | 207.8873
4 | 1.1035 | 0.00522 | -0.1072 | 211.3985
4.5 | 1.1707 | 0.00555 | -0.1068 | 210.9369
5 | 1.2071 | 0.00665 | -0.1013 | 181.5188
5.5 | 1.1984 | 0.00801 | -0.0882 | 149.613
6 | 1.1926 | 0.01014 | -0.0775 | 117.6134
6.5 | 1.1915 | 0.0127 | -0.0687 | 93.8189
7.5 | 1.1991 | 0.01843 | -0.0546 | 65.0624
8 | 1.214 | 0.02121 | -0.0494 | 57.2372
8.5 | 1.2299 | 0.0242 | -0.0447 | 50.8223
9 | 1.2361 | 0.02796 | -0.0399 | 44.2096
9.5 | 1.2507 | 0.03152 | -0.036 | 39.6796
10 | 1.2717 | 0.03493 | -0.0329 | 36.4071
10.5 | 1.2977 | 0.03819 | -0.0302 | 33.9801
11 | 1.3244 | 0.04158 | -0.0278 | 31.8519
11.5 | 1.354 | 0.04492 | -0.0257 | 30.1425
12 | 1.3801 | 0.04867 | -0.0236 | 28.3563
12.5 | 1.4104 | 0.05222 | -0.0218 | 27.0088
13 | 1.4358 | 0.05637 | -0.0201 | 25.471
13.5 | 1.4602 | 0.06073 | -0.0186 | 24.0441
14 | 1.4853 | 0.06518 | -0.0172 | 22.7877
14.5 | 1.5083 | 0.0699 | -0.016 | 21.578
15 | 1.5283 | 0.07467 | -0.0147 | 20.4674
15.5 | 1.5447 | 0.08054 | -0.014 | 19.1793
16 | 1.5485 | 0.08786 | -0.0142 | 17.6246
16.5 | 1.5409 | 0.09672 | -0.0156 | 15.9316
17 | 1.5243 | 0.10687 | -0.0183 | 14.2631
17.5 | 1.5003 | 0.1183 | -0.0225 | 12.6822
18 | 1.4756 | 0.13025 | -0.028 | 11.329
18.5 | 1.4518 | 0.14244 | -0.0344 | 10.1924
19 | 1.4277 | 0.155 | -0.0418 | 9.211
19.5 | 1.4058 | 0.16765 | -0.0498 | 8.3853
20 | 1.3836 | 0.18055 | -0.0587 | 7.6633

## 129. Re 16M Mach 0.00 (1)
BIGFOIL.COM POLAR EXPORT
NACA64-519 a=0.6
NACA64-519 a=0.6 |  |  |  | Cl Max: | 1.781 | at alpha= | 15.5 | deg
JavaFoil+Calcfoil stall+Eppler ext transition |  |  |  | L/D Max: | 141.227 | at alpha= | 3.5 | deg
Re: | 16000000 |  |  | Cd Min: | 0.005 | at alpha= | 0 | deg
Mach: | 0 |  |  | Cl=0 at alpha= | -3.5161 | deg
|  |  |  | @ Cl=0.1, Cd= | 0.0059405
|  |  |  | @ Cl=0.4, Cd= | 0.0051419
|  |  |  | @ Cl=0.6, Cd= | 0.0051556
alpha (deg) | Cl | Cd | Cm | Cl/Cd
-20 | -0.881 | 0.1374 | -0.03 | -6.415
-19.5 | -0.903 | 0.12132 | -0.032 | -7.442
-19 | -0.919 | 0.11095 | -0.034 | -8.284
-18.5 | -0.938 | 0.09774 | -0.036 | -9.594
-18 | -0.959 | 0.0822 | -0.038 | -11.668
-17.5 | -0.982 | 0.06661 | -0.04 | -14.741
-17 | -1.009 | 0.04874 | -0.043 | -20.696
-16.5 | -1.012 | 0.0445 | -0.044 | -22.747
-16 | -1.017 | 0.03847 | -0.046 | -26.43
-15.5 | -1.013 | 0.03527 | -0.046 | -28.724
-15 | -1.013 | 0.02927 | -0.048 | -34.616
-14.5 | -1.008 | 0.02475 | -0.049 | -40.741
-14 | -0.999 | 0.02121 | -0.051 | -47.088
-13.5 | -0.985 | 0.01806 | -0.052 | -54.568
-13 | -0.966 | 0.0158 | -0.053 | -61.131
-12.5 | -0.942 | 0.01404 | -0.054 | -67.09
-12 | -0.914 | 0.01265 | -0.056 | -72.233
-11.5 | -0.88 | 0.0116 | -0.057 | -75.884
-11 | -0.844 | 0.01064 | -0.058 | -79.303
-10.5 | -0.802 | 0.0099 | -0.059 | -80.997
-10 | -0.757 | 0.00972 | -0.06 | -77.905
-9.5 | -0.709 | 0.00896 | -0.061 | -79.188
-9 | -0.655 | 0.00809 | -0.062 | -80.996
-8.5 | -0.599 | 0.00787 | -0.063 | -76.176
-8 | -0.542 | 0.00766 | -0.063 | -70.762
-7.5 | -0.484 | 0.00744 | -0.064 | -65.136
-7 | -0.426 | 0.00728 | -0.065 | -58.481
-6.5 | -0.366 | 0.00705 | -0.066 | -51.901
-6 | -0.306 | 0.00698 | -0.067 | -43.804
-5.5 | -0.245 | 0.00678 | -0.067 | -36.128
-5 | -0.184 | 0.00669 | -0.068 | -27.457
-4.5 | -0.122 | 0.00655 | -0.069 | -18.654
-4 | -0.06 | 0.0064 | -0.07 | -9.395
-3.5 | 0.002 | 0.00631 | -0.071 | 0.332
-3 | 0.065 | 0.00598 | -0.071 | 10.786
-2.5 | 0.127 | 0.00591 | -0.072 | 21.563
-2 | 0.19 | 0.00564 | -0.073 | 33.704
-1.5 | 0.253 | 0.00545 | -0.074 | 46.328
-1 | 0.315 | 0.00532 | -0.075 | 59.251
-0.5 | 0.378 | 0.00522 | -0.075 | 72.317
0 | 0.44 | 0.005 | -0.076 | 88.148
0.5 | 0.503 | 0.00505 | -0.077 | 99.652
1 | 0.565 | 0.0051 | -0.078 | 110.915
1.5 | 0.628 | 0.0052 | -0.078 | 120.701
2 | 0.69 | 0.00544 | -0.079 | 126.925
2.5 | 0.752 | 0.00616 | -0.08 | 122.07
3 | 0.815 | 0.00652 | -0.081 | 124.876
3.5 | 0.872 | 0.00617 | -0.081 | 141.227
4 | 0.931 | 0.0073 | -0.082 | 127.553
4.5 | 0.989 | 0.00783 | -0.082 | 126.296
5 | 1.048 | 0.00836 | -0.083 | 125.365
5.5 | 1.097 | 0.00899 | -0.083 | 122.046
6 | 1.152 | 0.00974 | -0.084 | 118.329
6.5 | 1.206 | 0.01035 | -0.084 | 116.565
7 | 1.259 | 0.01089 | -0.085 | 115.67
7.5 | 1.31 | 0.01216 | -0.085 | 107.682
8 | 1.36 | 0.0127 | -0.086 | 107.101
8.5 | 1.41 | 0.01331 | -0.086 | 105.934
9 | 1.457 | 0.01395 | -0.087 | 104.429
9.5 | 1.501 | 0.01462 | -0.088 | 102.691
10 | 1.543 | 0.01532 | -0.088 | 100.696
10.5 | 1.581 | 0.01614 | -0.089 | 98.016
11 | 1.618 | 0.01689 | -0.089 | 95.741
11.5 | 1.651 | 0.01778 | -0.09 | 92.82
12 | 1.681 | 0.01871 | -0.09 | 89.83
12.5 | 1.707 | 0.01964 | -0.091 | 86.935
13 | 1.731 | 0.0206 | -0.091 | 84.025
13.5 | 1.75 | 0.02181 | -0.092 | 80.257
14 | 1.766 | 0.02302 | -0.092 | 76.74
14.5 | 1.776 | 0.02419 | -0.093 | 73.422
15 | 1.78 | 0.02551 | -0.093 | 69.79
15.5 | 1.781 | 0.027 | -0.094 | 65.936
16 | 1.777 | 0.02857 | -0.094 | 62.188
16.5 | 1.769 | 0.03012 | -0.094 | 58.728
17 | 1.757 | 0.03189 | -0.095 | 55.108
17.5 | 1.743 | 0.03337 | -0.095 | 52.221
18 | 1.724 | 0.03516 | -0.095 | 49.035
18.5 | 1.702 | 0.03715 | -0.096 | 45.83
19 | 1.678 | 0.03961 | -0.096 | 42.353
19.5 | 1.65 | 0.04179 | -0.096 | 39.497
20 | 1.617 | 0.04464 | -0.097 | 36.212

## 130. Re 16M Mach 0.00 (2)
BIGFOIL.COM POLAR EXPORT
NACA64-519 a=0.6
NACA64-519 a=0.6 |  |  |  | Cl Max: | 1.7498 | at alpha= | 20 | deg
XFOIL ncrit=9 |  |  |  | L/D Max: | 177.244 | at alpha= | 4 | deg
Re: | 16000000 |  |  | Cd Min: | 0.0647 | at alpha= | 20 | deg
Mach: | 0 |  |  | Cl=0 at alpha= | -3.5766 | deg
|  |  |  | @ Cl=0.1, Cd= | 0.0053273
|  |  |  | @ Cl=0.4, Cd= | 0.0042137
|  |  |  | @ Cl=0.6, Cd= | 0.0042009
alpha (deg) | Cl | Cd | Cm | Cl/Cd
-20 | -1.402 | 0.03555 | -0.0887 | -39.4374
-19.5 | -1.3996 | 0.03155 | -0.0889 | -44.3613
-19 | -1.3892 | 0.02831 | -0.0887 | -49.071
-18.5 | -1.3749 | 0.0255 | -0.0882 | -53.9176
-18 | -1.3603 | 0.02282 | -0.0874 | -59.61
-17.5 | -1.3424 | 0.02055 | -0.0863 | -65.3236
-17 | -1.3233 | 0.01856 | -0.0847 | -71.2985
-16.5 | -1.303 | 0.01688 | -0.0825 | -77.1919
-16 | -1.283 | 0.01551 | -0.0796 | -82.7208
-15.5 | -1.2657 | 0.01441 | -0.0753 | -87.8348
-15 | -1.2462 | 0.01366 | -0.0702 | -91.2299
-14.5 | -1.2073 | 0.01295 | -0.0683 | -93.2278
-14 | -1.1644 | 0.01227 | -0.067 | -94.8981
-13.5 | -1.1189 | 0.01161 | -0.066 | -96.3738
-12.5 | -1.0314 | 0.00971 | -0.0636 | -106.2204
-12 | -0.9778 | 0.00931 | -0.0636 | -105.0269
-11.5 | -0.9242 | 0.00887 | -0.0637 | -104.1939
-11 | -0.8688 | 0.00855 | -0.064 | -101.614
-10.5 | -0.8125 | 0.00824 | -0.0645 | -98.6044
-10 | -0.7561 | 0.00792 | -0.0649 | -95.4672
-9.5 | -0.6992 | 0.00764 | -0.0655 | -91.5183
-9 | -0.6415 | 0.00742 | -0.0661 | -86.4555
-8.5 | -0.5836 | 0.00719 | -0.0668 | -81.1683
-8 | -0.5255 | 0.00698 | -0.0675 | -75.2865
-7.5 | -0.4667 | 0.00679 | -0.0683 | -68.7334
-7 | -0.4078 | 0.00663 | -0.0692 | -61.5083
-6.5 | -0.3488 | 0.00643 | -0.07 | -54.2457
-6 | -0.2894 | 0.0063 | -0.0709 | -45.9365
-5.5 | -0.2299 | 0.00614 | -0.0719 | -37.443
-5 | -0.1703 | 0.00602 | -0.0728 | -28.289
-4.5 | -0.1104 | 0.00588 | -0.0738 | -18.7755
-4 | -0.0506 | 0.00575 | -0.0748 | -8.8
-3 | 0.0689 | 0.0054 | -0.0768 | 12.7593
-2.5 | 0.1288 | 0.00526 | -0.0779 | 24.4867
-2 | 0.1886 | 0.00507 | -0.079 | 37.1992
-1.5 | 0.2486 | 0.00487 | -0.0801 | 51.0472
-1 | 0.3081 | 0.00464 | -0.0812 | 66.4009
-0.5 | 0.3675 | 0.00435 | -0.0823 | 84.4828
0 | 0.4271 | 0.0041 | -0.0834 | 104.1707
0.5 | 0.4873 | 0.00415 | -0.0845 | 117.4217
1 | 0.5478 | 0.00414 | -0.0857 | 132.3188
1.5 | 0.6078 | 0.00421 | -0.0868 | 144.3705
2 | 0.6682 | 0.00426 | -0.0879 | 156.8545
2.5 | 0.7277 | 0.00435 | -0.089 | 167.2874
3 | 0.7867 | 0.00451 | -0.0899 | 174.4346
4 | 0.9004 | 0.00508 | -0.0912 | 177.2441
4.5 | 0.9502 | 0.00579 | -0.0908 | 164.1105
5 | 0.9961 | 0.00663 | -0.0897 | 150.2413
6 | 1.0861 | 0.00798 | -0.087 | 136.1028
6.5 | 1.1314 | 0.00848 | -0.0857 | 133.4198
7 | 1.1736 | 0.00898 | -0.0838 | 130.6904
7.5 | 1.1963 | 0.00955 | -0.0781 | 125.267
8 | 1.2179 | 0.01033 | -0.0728 | 117.8993
8.5 | 1.2378 | 0.01141 | -0.0678 | 108.4838
9 | 1.2621 | 0.01255 | -0.0639 | 100.5657
9.5 | 1.2884 | 0.01372 | -0.0606 | 93.9067
10 | 1.3173 | 0.01489 | -0.0578 | 88.4688
10.5 | 1.3457 | 0.01614 | -0.0552 | 83.3767
11 | 1.3734 | 0.01751 | -0.0526 | 78.4352
11.5 | 1.4014 | 0.01891 | -0.0503 | 74.1089
12 | 1.4271 | 0.02051 | -0.0479 | 69.5807
12.5 | 1.4527 | 0.02219 | -0.0457 | 65.4664
13 | 1.4791 | 0.02386 | -0.0437 | 61.9908
13.5 | 1.5029 | 0.02572 | -0.0416 | 58.4331
14 | 1.5187 | 0.0274 | -0.0381 | 55.427
14.5 | 1.5688 | 0.02978 | -0.0419 | 52.6797
15 | 1.6079 | 0.03223 | -0.0437 | 49.8883
15.5 | 1.6504 | 0.03512 | -0.0468 | 46.9932
16 | 1.6702 | 0.03798 | -0.0456 | 43.9758
16.5 | 1.6884 | 0.04085 | -0.0442 | 41.3317
17 | 1.7073 | 0.04368 | -0.0428 | 39.0865
17.5 | 1.7209 | 0.04691 | -0.0413 | 36.6851
18 | 1.7316 | 0.05042 | -0.0397 | 34.3435
18.5 | 1.7396 | 0.05399 | -0.0378 | 32.2208
19 | 1.723 | 0.05693 | -0.0308 | 30.2652
19.5 | 1.7363 | 0.06077 | -0.0305 | 28.5717
20 | 1.7498 | 0.0647 | -0.0304 | 27.0448

## 131. Re 16M Mach 0.10 (1)
BIGFOIL.COM POLAR EXPORT
NACA64-519 a=0.6
NACA64-519 a=0.6 |  |  |  | Cl Max: | 1.77 | at alpha= | 15 | deg
JavaFoil+Calcfoil stall+Eppler ext transition |  |  |  | L/D Max: | 126.975 | at alpha= | 4 | deg
Re: | 16000000 |  |  | Cd Min: | 0.00501 | at alpha= | 0 | deg
Mach: | 0.1 |  |  | Cl=0 at alpha= | -3.5161 | deg
|  |  |  | @ Cl=0.1, Cd= | 0.0059567
|  |  |  | @ Cl=0.4, Cd= | 0.0052011
|  |  |  | @ Cl=0.6, Cd= | 0.0051605
alpha (deg) | Cl | Cd | Cm | Cl/Cd
-20 | -0.837 | 0.14283 | -0.029 | -5.859
-19.5 | -0.859 | 0.12847 | -0.031 | -6.689
-19 | -0.877 | 0.11908 | -0.033 | -7.368
-18.5 | -0.896 | 0.10831 | -0.034 | -8.272
-18 | -0.915 | 0.09602 | -0.036 | -9.529
-17.5 | -0.939 | 0.07951 | -0.039 | -11.808
-17 | -0.978 | 0.05418 | -0.043 | -18.054
-16.5 | -0.985 | 0.04929 | -0.044 | -19.987
-16 | -0.999 | 0.03956 | -0.046 | -25.258
-15.5 | -0.999 | 0.03587 | -0.047 | -27.859
-15 | -0.998 | 0.03117 | -0.048 | -32.035
-14.5 | -0.995 | 0.02661 | -0.049 | -37.402
-14 | -0.988 | 0.02257 | -0.051 | -43.783
-13.5 | -0.978 | 0.01899 | -0.052 | -51.489
-13 | -0.961 | 0.01646 | -0.053 | -58.364
-12.5 | -0.939 | 0.01453 | -0.054 | -64.616
-12 | -0.912 | 0.01292 | -0.056 | -70.598
-11.5 | -0.88 | 0.01189 | -0.057 | -73.968
-11 | -0.844 | 0.01088 | -0.058 | -77.551
-10.5 | -0.803 | 0.01007 | -0.059 | -79.736
-10 | -0.758 | 0.00948 | -0.06 | -79.9
-9.5 | -0.712 | 0.00909 | -0.061 | -78.279
-9 | -0.658 | 0.00809 | -0.062 | -81.25
-8.5 | -0.602 | 0.00788 | -0.063 | -76.323
-8 | -0.545 | 0.00768 | -0.064 | -70.956
-7.5 | -0.487 | 0.00751 | -0.065 | -64.801
-7 | -0.428 | 0.00728 | -0.065 | -58.769
-6.5 | -0.368 | 0.0071 | -0.066 | -51.778
-6 | -0.307 | 0.00699 | -0.067 | -43.964
-5.5 | -0.246 | 0.00682 | -0.068 | -36.097
-5 | -0.185 | 0.00668 | -0.069 | -27.639
-4.5 | -0.123 | 0.00655 | -0.069 | -18.749
-4 | -0.06 | 0.00647 | -0.07 | -9.345
-3.5 | 0.002 | 0.00634 | -0.071 | 0.333
-3 | 0.065 | 0.00604 | -0.072 | 10.728
-2.5 | 0.128 | 0.00589 | -0.072 | 21.726
-2 | 0.191 | 0.00563 | -0.073 | 33.904
-1.5 | 0.254 | 0.00548 | -0.074 | 46.295
-1 | 0.317 | 0.00534 | -0.075 | 59.308
-0.5 | 0.38 | 0.00529 | -0.076 | 71.733
0 | 0.443 | 0.00501 | -0.076 | 88.285
0.5 | 0.505 | 0.00509 | -0.077 | 99.312
1 | 0.568 | 0.00513 | -0.078 | 110.746
1.5 | 0.631 | 0.00519 | -0.079 | 121.569
2 | 0.694 | 0.00548 | -0.08 | 126.628
2.5 | 0.756 | 0.00618 | -0.08 | 122.321
3 | 0.819 | 0.00661 | -0.081 | 123.81
3.5 | 0.876 | 0.00692 | -0.081 | 126.615
4 | 0.935 | 0.00736 | -0.082 | 126.975
4.5 | 0.994 | 0.00791 | -0.082 | 125.65
5 | 1.053 | 0.00844 | -0.083 | 124.783
5.5 | 1.102 | 0.00908 | -0.084 | 121.414
6 | 1.157 | 0.00983 | -0.084 | 117.654
6.5 | 1.211 | 0.01045 | -0.085 | 115.883
7 | 1.265 | 0.01098 | -0.085 | 115.131
7.5 | 1.315 | 0.01228 | -0.086 | 107.074
8 | 1.366 | 0.01285 | -0.086 | 106.286
8.5 | 1.415 | 0.01346 | -0.087 | 105.145
9 | 1.462 | 0.01412 | -0.087 | 103.551
9.5 | 1.506 | 0.0148 | -0.088 | 101.759
10 | 1.547 | 0.01562 | -0.088 | 99.06
10.5 | 1.586 | 0.01636 | -0.089 | 96.937
11 | 1.621 | 0.01718 | -0.09 | 94.339
11.5 | 1.653 | 0.01805 | -0.09 | 91.584
12 | 1.682 | 0.01892 | -0.091 | 88.948
12.5 | 1.708 | 0.01995 | -0.091 | 85.585
13 | 1.729 | 0.02101 | -0.092 | 82.326
13.5 | 1.747 | 0.02218 | -0.092 | 78.759
14 | 1.761 | 0.02346 | -0.093 | 75.088
14.5 | 1.768 | 0.02466 | -0.093 | 71.729
15 | 1.77 | 0.02605 | -0.093 | 67.965
15.5 | 1.767 | 0.02773 | -0.094 | 63.725
16 | 1.76 | 0.02925 | -0.094 | 60.181
16.5 | 1.748 | 0.03099 | -0.095 | 56.414
17 | 1.733 | 0.0327 | -0.095 | 52.987
17.5 | 1.714 | 0.0342 | -0.095 | 50.114
18 | 1.691 | 0.03613 | -0.096 | 46.787
18.5 | 1.665 | 0.03826 | -0.096 | 43.506
19 | 1.635 | 0.04079 | -0.096 | 40.074
19.5 | 1.602 | 0.04353 | -0.097 | 36.801
20 | 1.563 | 0.04665 | -0.097 | 33.499

## 132. Re 16M Mach 0.10 (2)
BIGFOIL.COM POLAR EXPORT
NACA64-519 a=0.6
NACA64-519 a=0.6 |  |  |  | Cl Max: | 1.7427 | at alpha= | 20 | deg
XFOIL ncrit=9 |  |  |  | L/D Max: | 180.254 | at alpha= | 3.5 | deg
Re: | 16000000 |  |  | Cd Min: | 0.0677 | at alpha= | 20 | deg
Mach: | 0.1 |  |  | Cl=0 at alpha= | -3.5772 | deg
|  |  |  | @ Cl=0.1, Cd= | 0.0053491
|  |  |  | @ Cl=0.4, Cd= | 0.0042302
|  |  |  | @ Cl=0.6, Cd= | 0.0042062
alpha (deg) | Cl | Cd | Cm | Cl/Cd
-20 | -1.3845 | 0.03879 | -0.0908 | -35.6922
-19 | -1.3766 | 0.0307 | -0.0913 | -44.8404
-18.5 | -1.3646 | 0.02756 | -0.091 | -49.5138
-18 | -1.3523 | 0.02456 | -0.0903 | -55.0611
-17.5 | -1.336 | 0.022 | -0.0893 | -60.7273
-17 | -1.3178 | 0.01975 | -0.0879 | -66.7241
-16.5 | -1.2991 | 0.01777 | -0.086 | -73.1064
-16 | -1.2786 | 0.0162 | -0.0834 | -78.9259
-15.5 | -1.2592 | 0.01491 | -0.0798 | -84.4534
-15 | -1.2455 | 0.01396 | -0.074 | -89.2192
-14.5 | -1.2121 | 0.01326 | -0.071 | -91.4103
-14 | -1.1702 | 0.01255 | -0.0693 | -93.243
-13.5 | -1.1256 | 0.01185 | -0.068 | -94.9873
-13 | -1.0785 | 0.01119 | -0.067 | -96.3807
-12.5 | -1.0379 | 0.00996 | -0.0652 | -104.2068
-12 | -0.9856 | 0.00942 | -0.065 | -104.6285
-11.5 | -0.9313 | 0.00899 | -0.0649 | -103.5929
-11 | -0.8758 | 0.00862 | -0.0651 | -101.6009
-10.5 | -0.8189 | 0.00831 | -0.0655 | -98.5439
-10 | -0.762 | 0.008 | -0.0658 | -95.25
-9.5 | -0.7047 | 0.00769 | -0.0663 | -91.6385
-9 | -0.6464 | 0.00746 | -0.0669 | -86.6488
-8.5 | -0.5879 | 0.00724 | -0.0675 | -81.2017
-8 | -0.5294 | 0.00701 | -0.0682 | -75.5207
-7.5 | -0.4702 | 0.00681 | -0.0689 | -69.0455
-7 | -0.4107 | 0.00666 | -0.0697 | -61.6667
-6.5 | -0.3513 | 0.00645 | -0.0706 | -54.4651
-6 | -0.2914 | 0.00632 | -0.0715 | -46.1076
-5.5 | -0.2314 | 0.00616 | -0.0724 | -37.5649
-5 | -0.1714 | 0.00604 | -0.0733 | -28.3775
-4.5 | -0.1111 | 0.0059 | -0.0743 | -18.8305
-4 | -0.0509 | 0.00577 | -0.0753 | -8.8215
-3.5 | 0.0093 | 0.00561 | -0.0763 | 1.6578
-3 | 0.0695 | 0.00542 | -0.0773 | 12.8229
-2.5 | 0.1297 | 0.00528 | -0.0784 | 24.5644
-2 | 0.1899 | 0.00508 | -0.0794 | 37.3819
-1.5 | 0.2503 | 0.00489 | -0.0805 | 51.1861
-1 | 0.3102 | 0.00465 | -0.0816 | 66.7097
-0.5 | 0.37 | 0.00435 | -0.0828 | 85.0575
0 | 0.4301 | 0.00411 | -0.0839 | 104.6472
0.5 | 0.4906 | 0.00415 | -0.085 | 118.2169
1 | 0.5516 | 0.00415 | -0.0862 | 132.9157
1.5 | 0.6119 | 0.00422 | -0.0873 | 145
2 | 0.6728 | 0.00426 | -0.0885 | 157.9343
2.5 | 0.7327 | 0.00436 | -0.0895 | 168.0505
3 | 0.7921 | 0.00452 | -0.0905 | 175.2434
3.5 | 0.8508 | 0.00472 | -0.0913 | 180.2542
4 | 0.9068 | 0.00507 | -0.0918 | 178.856
4.5 | 0.9569 | 0.00578 | -0.0913 | 165.5536
5 | 1.0028 | 0.00663 | -0.0901 | 151.2519
5.5 | 1.0473 | 0.0074 | -0.0886 | 141.527
6 | 1.0916 | 0.00803 | -0.087 | 135.9402
6.5 | 1.1363 | 0.00855 | -0.0855 | 132.9006
7 | 1.1772 | 0.00906 | -0.0833 | 129.9338
7.5 | 1.1949 | 0.00966 | -0.0766 | 123.6957
8 | 1.2171 | 0.01053 | -0.0715 | 115.584
8.5 | 1.2377 | 0.01168 | -0.0667 | 105.9675
9 | 1.2617 | 0.01289 | -0.0628 | 97.8821
9.5 | 1.2886 | 0.01409 | -0.0595 | 91.4549
10 | 1.3169 | 0.01534 | -0.0567 | 85.8475
10.5 | 1.3446 | 0.01668 | -0.0539 | 80.6115
11 | 1.3723 | 0.01812 | -0.0514 | 75.734
11.5 | 1.4012 | 0.01952 | -0.0491 | 71.7828
12 | 1.4273 | 0.02117 | -0.0467 | 67.4209
12.5 | 1.4531 | 0.02291 | -0.0445 | 63.4265
13 | 1.4782 | 0.02475 | -0.0424 | 59.7253
14 | 1.5217 | 0.02878 | -0.0379 | 52.8735
14.5 | 1.5695 | 0.03079 | -0.0407 | 50.9743
15 | 1.6051 | 0.03361 | -0.0422 | 47.7566
15.5 | 1.6466 | 0.03673 | -0.0453 | 44.8298
16 | 1.6695 | 0.03938 | -0.0442 | 42.3946
16.5 | 1.6878 | 0.04233 | -0.0427 | 39.8724
17 | 1.7034 | 0.04556 | -0.0413 | 37.3881
17.5 | 1.7143 | 0.04908 | -0.0395 | 34.9287
18 | 1.7244 | 0.05265 | -0.0378 | 32.7521
18.5 | 1.7065 | 0.05537 | -0.03 | 30.8199
19 | 1.7225 | 0.05888 | -0.0295 | 29.2544
19.5 | 1.7343 | 0.06306 | -0.0293 | 27.5024
20 | 1.7427 | 0.0677 | -0.0294 | 25.7415

## 133. Re 16M Mach 0.25 (1)
BIGFOIL.COM POLAR EXPORT
NACA64-519 a=0.6
NACA64-519 a=0.6 |  |  |  | Cl Max: | 1.714 | at alpha= | 13.5 | deg
JavaFoil+Calcfoil stall+Eppler ext transition |  |  |  | L/D Max: | 128.58 | at alpha= | 2 | deg
Re: | 16000000 |  |  | Cd Min: | 0.00509 | at alpha= | 0 | deg
Mach: | 0.25 |  |  | Cl=0 at alpha= | -3.5156 | deg
|  |  |  | @ Cl=0.1, Cd= | 0.0060591
|  |  |  | @ Cl=0.4, Cd= | 0.0052846
|  |  |  | @ Cl=0.6, Cd= | 0.0052075
alpha (deg) | Cl | Cd | Cm | Cl/Cd
-18.5 | -0.6 | 0.14174 | -0.029 | -4.233
-18 | -0.645 | 0.13243 | -0.03 | -4.87
-17.5 | -0.686 | 0.12328 | -0.031 | -5.562
-17 | -0.722 | 0.11509 | -0.032 | -6.278
-16.5 | -0.756 | 0.10549 | -0.034 | -7.165
-16 | -0.79 | 0.09133 | -0.037 | -8.648
-15.5 | -0.823 | 0.07597 | -0.04 | -10.833
-15 | -0.84 | 0.07011 | -0.041 | -11.982
-14.5 | -0.89 | 0.04257 | -0.048 | -20.91
-14 | -0.906 | 0.03413 | -0.05 | -26.533
-13.5 | -0.912 | 0.02793 | -0.051 | -32.653
-13 | -0.909 | 0.0238 | -0.053 | -38.214
-12.5 | -0.907 | 0.01864 | -0.055 | -48.64
-12 | -0.892 | 0.0159 | -0.056 | -56.091
-11.5 | -0.87 | 0.01384 | -0.058 | -62.82
-11 | -0.84 | 0.01284 | -0.059 | -65.423
-10.5 | -0.804 | 0.01119 | -0.06 | -71.809
-10 | -0.762 | 0.01071 | -0.061 | -71.151
-9.5 | -0.716 | 0.0092 | -0.063 | -77.844
-9 | -0.67 | 0.0092 | -0.064 | -72.849
-8.5 | -0.614 | 0.00815 | -0.065 | -75.297
-8 | -0.557 | 0.00792 | -0.066 | -70.23
-7.5 | -0.498 | 0.00763 | -0.066 | -65.249
-7 | -0.438 | 0.00744 | -0.067 | -58.844
-6.5 | -0.377 | 0.00726 | -0.068 | -51.922
-6 | -0.315 | 0.00706 | -0.069 | -44.66
-5.5 | -0.253 | 0.00692 | -0.07 | -36.524
-5 | -0.19 | 0.00678 | -0.07 | -27.95
-4.5 | -0.126 | 0.00668 | -0.071 | -18.868
-4 | -0.062 | 0.00657 | -0.072 | -9.445
-3.5 | 0.002 | 0.00642 | -0.073 | 0.337
-3 | 0.067 | 0.00612 | -0.074 | 10.881
-2.5 | 0.132 | 0.006 | -0.074 | 21.909
-2 | 0.196 | 0.00576 | -0.075 | 34.081
-1.5 | 0.261 | 0.00555 | -0.076 | 47.026
-1 | 0.326 | 0.0054 | -0.077 | 60.286
-0.5 | 0.39 | 0.00532 | -0.078 | 73.28
0 | 0.455 | 0.00509 | -0.079 | 89.367
0.5 | 0.519 | 0.00515 | -0.079 | 100.819
1 | 0.584 | 0.00518 | -0.08 | 112.618
1.5 | 0.648 | 0.00529 | -0.081 | 122.513
2 | 0.713 | 0.00554 | -0.082 | 128.58
2.5 | 0.777 | 0.00637 | -0.083 | 121.97
3 | 0.836 | 0.00674 | -0.083 | 124.006
3.5 | 0.897 | 0.00714 | -0.083 | 125.646
4 | 0.958 | 0.00763 | -0.084 | 125.519
4.5 | 1.018 | 0.00823 | -0.084 | 123.722
5 | 1.079 | 0.00882 | -0.085 | 122.278
5.5 | 1.128 | 0.00954 | -0.086 | 118.249
6 | 1.184 | 0.01036 | -0.086 | 114.346
6.5 | 1.239 | 0.01102 | -0.087 | 112.51
7 | 1.293 | 0.01161 | -0.087 | 111.358
7.5 | 1.344 | 0.01302 | -0.088 | 103.206
8 | 1.395 | 0.01369 | -0.088 | 101.925
8.5 | 1.443 | 0.01438 | -0.089 | 100.37
9 | 1.49 | 0.01513 | -0.09 | 98.494
9.5 | 1.532 | 0.01595 | -0.09 | 96.01
10 | 1.57 | 0.01678 | -0.091 | 93.554
10.5 | 1.605 | 0.01768 | -0.091 | 90.783
11 | 1.636 | 0.01862 | -0.092 | 87.849
11.5 | 1.662 | 0.01964 | -0.092 | 84.605
12 | 1.683 | 0.02072 | -0.093 | 81.221
12.5 | 1.699 | 0.02186 | -0.093 | 77.716
13 | 1.709 | 0.0232 | -0.094 | 73.676
13.5 | 1.714 | 0.02474 | -0.094 | 69.26
14 | 1.712 | 0.02622 | -0.095 | 65.297
14.5 | 1.7 | 0.02768 | -0.095 | 61.408
15 | 1.679 | 0.02949 | -0.096 | 56.945
15.5 | 1.651 | 0.03145 | -0.096 | 52.489
16 | 1.615 | 0.03369 | -0.096 | 47.936
16.5 | 1.572 | 0.03576 | -0.097 | 43.959
17 | 1.522 | 0.03852 | -0.097 | 39.502
17.5 | 1.465 | 0.04096 | -0.097 | 35.768
18 | 1.402 | 0.04405 | -0.097 | 31.829
18.5 | 1.333 | 0.0481 | -0.098 | 27.707

## 134. Re 16M Mach 0.25 (2)
BIGFOIL.COM POLAR EXPORT
NACA64-519 a=0.6
NACA64-519 a=0.6 |  |  |  | Cl Max: | 1.7232 | at alpha= | 20 | deg
XFOIL ncrit=9 |  |  |  | L/D Max: | 185.937 | at alpha= | 3.5 | deg
Re: | 16000000 |  |  | Cd Min: | 0.08239 | at alpha= | 20 | deg
Mach: | 0.25 |  |  | Cl=0 at alpha= | -3.5829 | deg
|  |  |  | @ Cl=0.1, Cd= | 0.0054299
|  |  |  | @ Cl=0.4, Cd= | 0.004351
|  |  |  | @ Cl=0.6, Cd= | 0.0042153
alpha (deg) | Cl | Cd | Cm | Cl/Cd
-20 | -1.2739 | 0.0605 | -0.0948 | -21.0562
-19.5 | -1.2935 | 0.05224 | -0.0989 | -24.7607
-19 | -1.2983 | 0.046 | -0.1012 | -28.2239
-18.5 | -1.2978 | 0.04063 | -0.1026 | -31.9419
-18 | -1.2964 | 0.03578 | -0.1033 | -36.2325
-17.5 | -1.291 | 0.03166 | -0.1031 | -40.777
-17 | -1.2818 | 0.02799 | -0.1025 | -45.7949
-16.5 | -1.2731 | 0.02445 | -0.1014 | -52.0695
-16 | -1.2577 | 0.02153 | -0.0999 | -58.4162
-15.5 | -1.2382 | 0.01908 | -0.0979 | -64.8952
-15 | -1.2172 | 0.01702 | -0.0953 | -71.5159
-14.5 | -1.1961 | 0.01535 | -0.0919 | -77.9218
-14 | -1.1779 | 0.01406 | -0.0868 | -83.7767
-13.5 | -1.1552 | 0.01323 | -0.081 | -87.3167
-13 | -1.112 | 0.01243 | -0.0783 | -89.461
-12.5 | -1.0643 | 0.01168 | -0.0763 | -91.1216
-12 | -1.0132 | 0.01098 | -0.0748 | -92.2769
-11.5 | -0.9716 | 0.0096 | -0.0722 | -101.2083
-11 | -0.9134 | 0.00917 | -0.0717 | -99.6074
-10.5 | -0.8551 | 0.00869 | -0.0713 | -98.4005
-10 | -0.7951 | 0.00836 | -0.0712 | -95.1077
-9.5 | -0.7347 | 0.00802 | -0.0712 | -91.6085
-9 | -0.6741 | 0.00771 | -0.0713 | -87.4319
-8.5 | -0.6126 | 0.00746 | -0.0716 | -82.118
-8 | -0.551 | 0.00723 | -0.072 | -76.2102
-7.5 | -0.4894 | 0.00698 | -0.0724 | -70.1146
-7 | -0.4271 | 0.00679 | -0.073 | -62.9013
-6.5 | -0.3649 | 0.0066 | -0.0737 | -55.2879
-6 | -0.3026 | 0.00641 | -0.0744 | -47.2075
-5.5 | -0.24 | 0.00627 | -0.0753 | -38.2775
-5 | -0.1775 | 0.00612 | -0.0761 | -29.0033
-4.5 | -0.1148 | 0.00599 | -0.077 | -19.1653
-4 | -0.0523 | 0.00587 | -0.078 | -8.9097
-3.5 | 0.0104 | 0.00569 | -0.079 | 1.8278
-3 | 0.0726 | 0.0055 | -0.08 | 13.2
-2.5 | 0.1351 | 0.00534 | -0.081 | 25.2996
-2 | 0.1976 | 0.00513 | -0.0821 | 38.5185
-1.5 | 0.26 | 0.00496 | -0.0832 | 52.4194
-1 | 0.3219 | 0.00469 | -0.0843 | 68.6354
0 | 0.4463 | 0.00415 | -0.0867 | 107.5422
0.5 | 0.5092 | 0.00418 | -0.0879 | 121.8182
1 | 0.5724 | 0.00418 | -0.0891 | 136.9378
1.5 | 0.635 | 0.00426 | -0.0902 | 149.061
2 | 0.6983 | 0.0043 | -0.0914 | 162.3953
2.5 | 0.7605 | 0.00441 | -0.0925 | 172.449
3 | 0.8225 | 0.00453 | -0.0935 | 181.5673
3.5 | 0.8832 | 0.00475 | -0.0942 | 185.9368
4 | 0.9415 | 0.0051 | -0.0946 | 184.6078
4.5 | 0.9933 | 0.00578 | -0.094 | 171.8512
5 | 1.0384 | 0.00669 | -0.0922 | 155.2167
5.5 | 1.0788 | 0.00761 | -0.0895 | 141.7608
6 | 1.12 | 0.00829 | -0.0869 | 135.1025
6.5 | 1.1539 | 0.00885 | -0.0827 | 130.3842
7 | 1.1673 | 0.0097 | -0.0752 | 120.3402
7.5 | 1.1937 | 0.01064 | -0.0706 | 112.1898
8 | 1.2154 | 0.01194 | -0.0657 | 101.7923
8.5 | 1.2356 | 0.01347 | -0.061 | 91.7298
9 | 1.2593 | 0.01502 | -0.0571 | 83.8415
9.5 | 1.2845 | 0.01661 | -0.0537 | 77.3329
10 | 1.313 | 0.01814 | -0.0507 | 72.3815
10.5 | 1.3387 | 0.01989 | -0.0477 | 67.3052
11 | 1.3666 | 0.02166 | -0.0452 | 63.0933
11.5 | 1.394 | 0.02355 | -0.0427 | 59.1932
12 | 1.4193 | 0.02568 | -0.0403 | 55.2687
12.5 | 1.4466 | 0.02777 | -0.0382 | 52.0922
13 | 1.4726 | 0.03 | -0.0362 | 49.0867
13.5 | 1.4961 | 0.03244 | -0.0341 | 46.119
14 | 1.5192 | 0.03491 | -0.0321 | 43.5176
14.5 | 1.5592 | 0.03767 | -0.0338 | 41.391
15 | 1.5909 | 0.04116 | -0.0348 | 38.6516
15.5 | 1.6359 | 0.04455 | -0.0378 | 36.7205
16 | 1.6544 | 0.04817 | -0.0367 | 34.345
16.5 | 1.6659 | 0.0519 | -0.0346 | 32.0983
17 | 1.6749 | 0.05564 | -0.0321 | 30.1024
17.5 | 1.6619 | 0.05867 | -0.0251 | 28.3262
18 | 1.6777 | 0.06275 | -0.0245 | 26.7363
18.5 | 1.6943 | 0.06687 | -0.0242 | 25.3372
19 | 1.7025 | 0.072 | -0.0241 | 23.6458
19.5 | 1.7137 | 0.07705 | -0.0245 | 22.2414
20 | 1.7232 | 0.08239 | -0.0251 | 20.9152

## 135. Re 16M Mach 0.50 (1)
BIGFOIL.COM POLAR EXPORT
NACA64-519 a=0.6
NACA64-519 a=0.6 |  |  |  | Cl Max: | 1.57 | at alpha= | 9.5 | deg
JavaFoil+Calcfoil stall+Eppler ext transition |  |  |  | L/D Max: | 132.7 | at alpha= | 2 | deg
Re: | 16000000 |  |  | Cd Min: | 0.00549 | at alpha= | 0 | deg
Mach: | 0.5 |  |  | Cl=0 at alpha= | -3.5141 | deg
|  |  |  | @ Cl=0.1, Cd= | 0.0066082
|  |  |  | @ Cl=0.4, Cd= | 0.005735
|  |  |  | @ Cl=0.6, Cd= | 0.0056149
alpha (deg) | Cl | Cd | Cm | Cl/Cd
-20 | -0.948 | 0.187 | -0.032 | -5.07
-19.5 | -0.921 | 0.17617 | -0.033 | -5.231
-19 | -0.892 | 0.16721 | -0.033 | -5.336
-18.5 | -0.863 | 0.16511 | -0.033 | -5.227
-18 | -0.834 | 0.15326 | -0.033 | -5.443
-17.5 | -0.805 | 0.15111 | -0.033 | -5.327
-17 | -0.779 | 0.13603 | -0.035 | -5.724
-16.5 | -0.751 | 0.12148 | -0.035 | -6.18
-16 | -0.72 | 0.11903 | -0.034 | -6.049
-15.5 | -0.691 | 0.11453 | -0.034 | -6.031
-15 | -0.663 | 0.10498 | -0.035 | -6.313
-14.5 | -0.637 | 0.0985 | -0.037 | -6.468
-14 | -0.607 | 0.09323 | -0.037 | -6.513
-13.5 | -0.588 | 0.07748 | -0.043 | -7.585
-13 | -0.605 | 0.03755 | -0.056 | -16.121
-12.5 | -0.584 | 0.02949 | -0.058 | -19.801
-12 | -0.488 | 0.08249 | -0.035 | -5.922
-11.5 | -0.461 | 0.07474 | -0.037 | -6.169
-11 | -0.43 | 0.08117 | -0.034 | -5.301
-10.5 | -0.402 | 0.07347 | -0.035 | -5.471
-10 | -0.509 | 0.06877 | -0.035 | -7.396
-9.5 | -0.618 | 0.02943 | -0.061 | -20.986
-9 | -0.638 | 0.01663 | -0.067 | -38.402
-8.5 | -0.618 | 0.01275 | -0.07 | -48.458
-8 | -0.583 | 0.00983 | -0.072 | -59.337
-7.5 | -0.532 | 0.00891 | -0.073 | -59.646
-7 | -0.477 | 0.00849 | -0.075 | -56.116
-6.5 | -0.413 | 0.00811 | -0.076 | -50.959
-6 | -0.347 | 0.00788 | -0.077 | -44.103
-5.5 | -0.28 | 0.00761 | -0.078 | -36.749
-5 | -0.21 | 0.00735 | -0.079 | -28.628
-4.5 | -0.14 | 0.00718 | -0.08 | -19.525
-4 | -0.069 | 0.00697 | -0.081 | -9.924
-3.5 | 0.002 | 0.00687 | -0.081 | 0.352
-3 | 0.074 | 0.00674 | -0.082 | 11.032
-2.5 | 0.147 | 0.00637 | -0.083 | 23.098
-2 | 0.219 | 0.00612 | -0.084 | 35.838
-1.5 | 0.292 | 0.00587 | -0.085 | 49.668
-1 | 0.364 | 0.00577 | -0.086 | 63.114
-0.5 | 0.436 | 0.0057 | -0.087 | 76.484
0 | 0.508 | 0.00549 | -0.088 | 92.563
0.5 | 0.581 | 0.00557 | -0.089 | 104.232
1 | 0.653 | 0.00574 | -0.09 | 113.643
1.5 | 0.72 | 0.00582 | -0.09 | 123.559
2 | 0.79 | 0.00595 | -0.091 | 132.7
2.5 | 0.855 | 0.00721 | -0.091 | 118.559
3 | 0.923 | 0.00777 | -0.091 | 118.899
3.5 | 0.991 | 0.00836 | -0.092 | 118.598
4 | 1.059 | 0.00908 | -0.093 | 116.651
4.5 | 1.126 | 0.00999 | -0.093 | 112.685
5 | 1.193 | 0.01088 | -0.094 | 109.583
5.5 | 1.241 | 0.01206 | -0.094 | 102.943
6 | 1.301 | 0.01325 | -0.095 | 98.223
6.5 | 1.358 | 0.01412 | -0.096 | 96.158
7 | 1.41 | 0.01613 | -0.096 | 87.435
7.5 | 1.459 | 0.01721 | -0.097 | 84.815
8 | 1.503 | 0.01833 | -0.097 | 82.022
8.5 | 1.54 | 0.01961 | -0.098 | 78.514
9 | 1.566 | 0.02106 | -0.099 | 74.331
9.5 | 1.57 | 0.02262 | -0.099 | 69.396
10 | 1.542 | 0.02429 | -0.1 | 63.469
10.5 | 1.445 | 0.02673 | -0.1 | 54.077
11 | 0.963 | 0.03145 | -0.101 | 30.631
11.5 | 0.995 | 0.03214 | -0.101 | 30.948
12 | 1.022 | 0.03661 | -0.101 | 27.9
12.5 | 1.055 | 0.03613 | -0.102 | 29.196
13 | 1.082 | 0.0399 | -0.102 | 27.13
13.5 | 1.098 | 0.0492 | -0.101 | 22.32
14 | 1.142 | 0.04338 | -0.103 | 26.331
14.5 | 1.168 | 0.04828 | -0.103 | 24.186

## 136. Re 16M Mach 0.50 (2)
BIGFOIL.COM POLAR EXPORT
NACA64-519 a=0.6
NACA64-519 a=0.6 |  |  |  | Cl Max: | 1.564 | at alpha= | 16 | deg
XFOIL ncrit=9 |  |  |  | L/D Max: | 212.135 | at alpha= | 4 | deg
Re: | 16000000 |  |  | Cd Min: | 0.17956 | at alpha= | 20 | deg
Mach: | 0.5 |  |  | Cl=0 at alpha= | -3.6042 | deg
|  |  |  | @ Cl=0.1, Cd= | 0.0058706
|  |  |  | @ Cl=0.4, Cd= | 0.0047682
|  |  |  | @ Cl=0.6, Cd= | 0.0043733
alpha (deg) | Cl | Cd | Cm | Cl/Cd
-10 | -0.921 | 0.01116 | -0.1058 | -82.5269
-9.5 | -0.8698 | 0.00987 | -0.1001 | -88.1256
-9 | -0.7993 | 0.00924 | -0.0967 | -86.5043
-8.5 | -0.7264 | 0.00869 | -0.0941 | -83.5903
-8 | -0.6523 | 0.00827 | -0.0922 | -78.8755
-7.5 | -0.5775 | 0.00788 | -0.0909 | -73.2868
-7 | -0.5027 | 0.00757 | -0.0899 | -66.4069
-6.5 | -0.4283 | 0.00725 | -0.0893 | -59.0759
-6 | -0.3536 | 0.00702 | -0.0891 | -50.3704
-5.5 | -0.2794 | 0.00677 | -0.0891 | -41.2703
-5 | -0.2055 | 0.00658 | -0.0893 | -31.231
-4.5 | -0.1314 | 0.00639 | -0.0898 | -20.5634
-4 | -0.0581 | 0.00625 | -0.0904 | -9.296
-3.5 | 0.0153 | 0.00608 | -0.0912 | 2.5164
-3 | 0.0882 | 0.00591 | -0.0921 | 14.9239
-2.5 | 0.16 | 0.00567 | -0.093 | 28.2187
-2 | 0.2326 | 0.00545 | -0.0942 | 42.6789
-1 | 0.3761 | 0.00491 | -0.0965 | 76.5988
-0.5 | 0.4469 | 0.00449 | -0.0978 | 99.5323
0 | 0.5202 | 0.00436 | -0.0992 | 119.3119
0.5 | 0.5939 | 0.00437 | -0.1006 | 135.9039
1 | 0.6673 | 0.00441 | -0.1019 | 151.3152
1.5 | 0.7406 | 0.00449 | -0.1032 | 164.9443
2 | 0.8148 | 0.00453 | -0.1045 | 179.8675
2.5 | 0.8878 | 0.00466 | -0.1055 | 190.515
3 | 0.9614 | 0.00476 | -0.1065 | 201.9748
3.5 | 1.0335 | 0.00492 | -0.1071 | 210.061
4 | 1.1031 | 0.0052 | -0.1072 | 212.1346
4.5 | 1.1658 | 0.00568 | -0.106 | 205.2465
5 | 1.1947 | 0.00691 | -0.0994 | 172.8944
5.5 | 1.1839 | 0.00829 | -0.0861 | 142.8106
6 | 1.1834 | 0.01036 | -0.0763 | 114.2278
6.5 | 1.185 | 0.01288 | -0.068 | 92.0031
7.5 | 1.2014 | 0.01826 | -0.0547 | 65.7941
8 | 1.2174 | 0.02098 | -0.0496 | 58.0267
8.5 | 1.2328 | 0.02399 | -0.0448 | 51.3881
9 | 1.2403 | 0.02764 | -0.04 | 44.8734
9.5 | 1.2579 | 0.03102 | -0.0363 | 40.5513
10 | 1.2822 | 0.0342 | -0.0332 | 37.4912
10.5 | 1.3087 | 0.03741 | -0.0305 | 34.9826
11 | 1.3378 | 0.04061 | -0.0281 | 32.9426
11.5 | 1.3677 | 0.04387 | -0.0259 | 31.1762
12 | 1.3951 | 0.0475 | -0.0238 | 29.3705
12.5 | 1.4224 | 0.05128 | -0.0218 | 27.7379
13 | 1.4471 | 0.05544 | -0.02 | 26.1021
13.5 | 1.4736 | 0.05962 | -0.0185 | 24.7165
14 | 1.4994 | 0.06403 | -0.017 | 23.4171
14.5 | 1.5254 | 0.06852 | -0.0157 | 22.2621
15 | 1.5458 | 0.07362 | -0.0146 | 20.997
15.5 | 1.5596 | 0.07914 | -0.0134 | 19.7068
16 | 1.564 | 0.08634 | -0.0134 | 18.1144
16.5 | 1.5558 | 0.09519 | -0.0147 | 16.3442
17 | 1.5364 | 0.10557 | -0.0174 | 14.5534
17.5 | 1.5118 | 0.11702 | -0.0216 | 12.9192
18 | 1.4866 | 0.12898 | -0.027 | 11.5258
18.5 | 1.4623 | 0.14119 | -0.0333 | 10.357
19 | 1.4372 | 0.15381 | -0.0407 | 9.344
19.5 | 1.4131 | 0.1667 | -0.049 | 8.4769
20 | 1.3911 | 0.17956 | -0.0577 | 7.7473

## 137. Re 18M Mach 0.00 (1)
BIGFOIL.COM POLAR EXPORT
NACA64-519 a=0.6
NACA64-519 a=0.6 |  |  |  | Cl Max: | 1.782 | at alpha= | 15 | deg
JavaFoil+Calcfoil stall+Eppler ext transition |  |  |  | L/D Max: | 138.986 | at alpha= | 3.5 | deg
Re: | 18000000 |  |  | Cd Min: | 0.00501 | at alpha= | 0.5 | deg
Mach: | 0 |  |  | Cl=0 at alpha= | -3.5161 | deg
|  |  |  | @ Cl=0.1, Cd= | 0.005881
|  |  |  | @ Cl=0.4, Cd= | 0.0052487
|  |  |  | @ Cl=0.6, Cd= | 0.00541
alpha (deg) | Cl | Cd | Cm | Cl/Cd
-20 | -0.883 | 0.13508 | -0.03 | -6.536
-19.5 | -0.911 | 0.11239 | -0.034 | -8.103
-19 | -0.93 | 0.10013 | -0.035 | -9.289
-18.5 | -0.943 | 0.09303 | -0.036 | -10.134
-18 | -0.968 | 0.0752 | -0.039 | -12.876
-17.5 | -0.994 | 0.05872 | -0.042 | -16.921
-17 | -1.011 | 0.04704 | -0.043 | -21.503
-16.5 | -1.014 | 0.04321 | -0.044 | -23.479
-16 | -1.019 | 0.03713 | -0.046 | -27.455
-15.5 | -1.016 | 0.03373 | -0.047 | -30.124
-15 | -1.015 | 0.02837 | -0.048 | -35.785
-14.5 | -1.012 | 0.0235 | -0.05 | -43.066
-14 | -1.002 | 0.02008 | -0.051 | -49.913
-13.5 | -0.987 | 0.01747 | -0.052 | -56.496
-13 | -0.968 | 0.01526 | -0.053 | -63.432
-12.5 | -0.944 | 0.01356 | -0.055 | -69.616
-12 | -0.915 | 0.01225 | -0.056 | -74.713
-11.5 | -0.882 | 0.01131 | -0.057 | -78.012
-11 | -0.845 | 0.0104 | -0.058 | -81.312
-10.5 | -0.803 | 0.00931 | -0.059 | -86.307
-10 | -0.762 | 0.0093 | -0.06 | -81.925
-9.5 | -0.709 | 0.00878 | -0.061 | -80.759
-9 | -0.655 | 0.00792 | -0.062 | -82.749
-8.5 | -0.599 | 0.00772 | -0.063 | -77.633
-8 | -0.542 | 0.00753 | -0.063 | -72.047
-7.5 | -0.484 | 0.0074 | -0.064 | -65.473
-7 | -0.426 | 0.00722 | -0.065 | -58.988
-6.5 | -0.366 | 0.00694 | -0.066 | -52.752
-6 | -0.306 | 0.00683 | -0.067 | -44.753
-5.5 | -0.245 | 0.00673 | -0.067 | -36.435
-5 | -0.184 | 0.00658 | -0.068 | -27.915
-4.5 | -0.122 | 0.00648 | -0.069 | -18.843
-4 | -0.06 | 0.00632 | -0.07 | -9.51
-3.5 | 0.002 | 0.0062 | -0.071 | 0.338
-3 | 0.065 | 0.00596 | -0.071 | 10.818
-2.5 | 0.127 | 0.00582 | -0.072 | 21.879
-2 | 0.19 | 0.00568 | -0.073 | 33.454
-1.5 | 0.253 | 0.00552 | -0.074 | 45.726
-1 | 0.315 | 0.00539 | -0.075 | 58.512
-0.5 | 0.378 | 0.00527 | -0.075 | 71.621
0 | 0.44 | 0.00521 | -0.076 | 84.466
0.5 | 0.503 | 0.00501 | -0.077 | 100.437
1 | 0.565 | 0.00506 | -0.078 | 111.61
1.5 | 0.628 | 0.00569 | -0.078 | 110.26
2 | 0.69 | 0.00601 | -0.079 | 114.831
2.5 | 0.752 | 0.00628 | -0.08 | 119.737
3 | 0.815 | 0.00664 | -0.081 | 122.745
3.5 | 0.872 | 0.00627 | -0.081 | 138.986
4 | 0.93 | 0.00745 | -0.082 | 124.963
4.5 | 0.99 | 0.00791 | -0.082 | 125.138
5 | 1.048 | 0.00843 | -0.083 | 124.338
5.5 | 1.097 | 0.00907 | -0.083 | 120.98
6 | 1.153 | 0.00968 | -0.084 | 119.022
6.5 | 1.207 | 0.01022 | -0.084 | 118.117
7 | 1.26 | 0.01073 | -0.085 | 117.486
7.5 | 1.311 | 0.01192 | -0.085 | 109.929
8 | 1.362 | 0.01245 | -0.086 | 109.36
8.5 | 1.411 | 0.01303 | -0.087 | 108.269
9 | 1.458 | 0.01366 | -0.087 | 106.704
9.5 | 1.502 | 0.01432 | -0.088 | 104.934
10 | 1.544 | 0.01505 | -0.088 | 102.584
10.5 | 1.583 | 0.0158 | -0.089 | 100.16
11 | 1.619 | 0.01656 | -0.089 | 97.785
11.5 | 1.652 | 0.01739 | -0.09 | 95.022
12 | 1.682 | 0.01828 | -0.09 | 92.02
12.5 | 1.709 | 0.0192 | -0.091 | 89
13 | 1.732 | 0.02019 | -0.091 | 85.799
13.5 | 1.752 | 0.0213 | -0.092 | 82.223
14 | 1.768 | 0.02249 | -0.092 | 78.587
14.5 | 1.777 | 0.02371 | -0.093 | 74.963
15 | 1.782 | 0.02493 | -0.093 | 71.471
15.5 | 1.782 | 0.02653 | -0.094 | 67.18
16 | 1.778 | 0.02794 | -0.094 | 63.662
16.5 | 1.77 | 0.02955 | -0.094 | 59.905
17 | 1.759 | 0.03118 | -0.095 | 56.418
17.5 | 1.743 | 0.03309 | -0.095 | 52.681
18 | 1.726 | 0.03444 | -0.096 | 50.098
18.5 | 1.704 | 0.03632 | -0.096 | 46.925
19 | 1.679 | 0.03862 | -0.096 | 43.47
19.5 | 1.651 | 0.04116 | -0.096 | 40.126
20 | 1.617 | 0.04399 | -0.097 | 36.771

## 138. Re 18M Mach 0.00 (2)
BIGFOIL.COM POLAR EXPORT
NACA64-519 a=0.6
NACA64-519 a=0.6 |  |  |  | Cl Max: | 1.7648 | at alpha= | 19 | deg
XFOIL ncrit=9 |  |  |  | L/D Max: | 173.773 | at alpha= | 3.5 | deg
Re: | 18000000 |  |  | Cd Min: | 0.06366 | at alpha= | 20 | deg
Mach: | 0 |  |  | Cl=0 at alpha= | -3.5757 | deg
|  |  |  | @ Cl=0.1, Cd= | 0.0052671
|  |  |  | @ Cl=0.4, Cd= | 0.0042302
|  |  |  | @ Cl=0.6, Cd= | 0.0041459
alpha (deg) | Cl | Cd | Cm | Cl/Cd
-20 | -1.4147 | 0.03444 | -0.0889 | -41.0772
-19.5 | -1.4136 | 0.03041 | -0.0889 | -46.4847
-19 | -1.4007 | 0.02743 | -0.0886 | -51.0645
-18.5 | -1.3859 | 0.02467 | -0.0881 | -56.1775
-18 | -1.3715 | 0.02205 | -0.0871 | -62.1995
-17.5 | -1.354 | 0.01982 | -0.0858 | -68.3148
-17 | -1.3345 | 0.01793 | -0.084 | -74.4283
-16.5 | -1.3154 | 0.0163 | -0.0815 | -80.6994
-16 | -1.2958 | 0.01502 | -0.0783 | -86.2716
-15.5 | -1.2813 | 0.01403 | -0.073 | -91.3257
-15 | -1.2531 | 0.01337 | -0.0693 | -93.7248
-14.5 | -1.2122 | 0.0127 | -0.0677 | -95.4488
-14 | -1.1681 | 0.01205 | -0.0665 | -96.9378
-13.5 | -1.122 | 0.01142 | -0.0656 | -98.2487
-13 | -1.0737 | 0.01083 | -0.065 | -99.1413
-12.5 | -1.0319 | 0.00966 | -0.0635 | -106.8219
-12 | -0.9799 | 0.00913 | -0.0634 | -107.3275
-11.5 | -0.9256 | 0.00875 | -0.0635 | -105.7829
-11 | -0.8705 | 0.00838 | -0.0638 | -103.8783
-10.5 | -0.8141 | 0.00808 | -0.0643 | -100.755
-10 | -0.7574 | 0.00781 | -0.0648 | -96.9782
-9.5 | -0.7005 | 0.0075 | -0.0653 | -93.4
-9 | -0.6427 | 0.00729 | -0.066 | -88.1619
-8.5 | -0.5846 | 0.00709 | -0.0667 | -82.4542
-8 | -0.5264 | 0.00686 | -0.0674 | -76.7347
-7.5 | -0.4677 | 0.00668 | -0.0682 | -70.015
-7 | -0.4085 | 0.00651 | -0.0691 | -62.7496
-6.5 | -0.3495 | 0.00634 | -0.0699 | -55.1262
-6 | -0.29 | 0.00618 | -0.0709 | -46.9256
-5.5 | -0.2304 | 0.00606 | -0.0718 | -38.0198
-5 | -0.1707 | 0.00592 | -0.0728 | -28.8345
-4.5 | -0.1108 | 0.0058 | -0.0738 | -19.1034
-4 | -0.051 | 0.00568 | -0.0748 | -8.9789
-3.5 | 0.0091 | 0.00553 | -0.0758 | 1.6456
-3 | 0.0688 | 0.00534 | -0.0768 | 12.8839
-2.5 | 0.1287 | 0.0052 | -0.0779 | 24.75
-2 | 0.1888 | 0.00502 | -0.079 | 37.6096
-1.5 | 0.2487 | 0.00486 | -0.0801 | 51.1728
-1 | 0.3085 | 0.00467 | -0.0812 | 66.06
0 | 0.4271 | 0.0041 | -0.0834 | 104.1707
0.5 | 0.4877 | 0.00409 | -0.0846 | 119.2421
1 | 0.5478 | 0.00412 | -0.0857 | 132.9612
1.5 | 0.6083 | 0.00415 | -0.0869 | 146.5783
2 | 0.6681 | 0.00423 | -0.088 | 157.9433
2.5 | 0.7281 | 0.00431 | -0.0891 | 168.9327
3 | 0.7861 | 0.00453 | -0.0899 | 173.532
3.5 | 0.8428 | 0.00485 | -0.0905 | 173.7732
4 | 0.8984 | 0.00521 | -0.0909 | 172.4376
4.5 | 0.948 | 0.00592 | -0.0904 | 160.1351
5 | 0.9937 | 0.00675 | -0.0893 | 147.2148
6 | 1.0865 | 0.00796 | -0.0871 | 136.495
6.5 | 1.1333 | 0.0084 | -0.086 | 134.9167
7 | 1.1748 | 0.00893 | -0.084 | 131.5566
7.5 | 1.2022 | 0.00942 | -0.0792 | 127.6221
8 | 1.2204 | 0.01022 | -0.0732 | 119.4129
8.5 | 1.2413 | 0.01126 | -0.0683 | 110.2398
9 | 1.2666 | 0.01233 | -0.0645 | 102.7251
9.5 | 1.2955 | 0.0134 | -0.0614 | 96.6791
10 | 1.3237 | 0.01456 | -0.0585 | 90.9135
10.5 | 1.3528 | 0.01577 | -0.0559 | 85.7831
11 | 1.3818 | 0.01704 | -0.0535 | 81.0915
11.5 | 1.41 | 0.01842 | -0.0512 | 76.5472
12 | 1.4358 | 0.01998 | -0.0487 | 71.8619
12.5 | 1.4645 | 0.02145 | -0.0467 | 68.2751
13 | 1.4892 | 0.02323 | -0.0446 | 64.1068
14 | 1.5357 | 0.02708 | -0.0404 | 56.7097
15 | 1.603 | 0.03124 | -0.0412 | 51.3124
15.5 | 1.6371 | 0.03407 | -0.0426 | 48.0511
16 | 1.6842 | 0.03712 | -0.0469 | 45.3718
16.5 | 1.7046 | 0.03974 | -0.0455 | 42.8938
17 | 1.722 | 0.04274 | -0.0441 | 40.2901
17.5 | 1.7339 | 0.0462 | -0.0426 | 37.5303
18 | 1.7473 | 0.04955 | -0.0412 | 35.2634
18.5 | 1.7591 | 0.05301 | -0.0398 | 33.1843
19 | 1.7648 | 0.05676 | -0.0379 | 31.0923
19.5 | 1.7499 | 0.05926 | -0.0306 | 29.5292
20 | 1.7588 | 0.06366 | -0.0305 | 27.628

## 139. Re 18M Mach 0.10 (1)
BIGFOIL.COM POLAR EXPORT
NACA64-519 a=0.6
NACA64-519 a=0.6 |  |  |  | Cl Max: | 1.771 | at alpha= | 15 | deg
JavaFoil+Calcfoil stall+Eppler ext transition |  |  |  | L/D Max: | 124.835 | at alpha= | 3.5 | deg
Re: | 18000000 |  |  | Cd Min: | 0.00503 | at alpha= | 0.5 | deg
Mach: | 0.1 |  |  | Cl=0 at alpha= | -3.5161 | deg
|  |  |  | @ Cl=0.1, Cd= | 0.0058889
|  |  |  | @ Cl=0.4, Cd= | 0.0052614
|  |  |  | @ Cl=0.6, Cd= | 0.0053795
alpha (deg) | Cl | Cd | Cm | Cl/Cd
-20 | -0.838 | 0.14109 | -0.03 | -5.939
-19.5 | -0.865 | 0.1214 | -0.032 | -7.123
-19 | -0.885 | 0.11103 | -0.034 | -7.968
-18.5 | -0.899 | 0.10506 | -0.035 | -8.557
-18 | -0.92 | 0.09157 | -0.037 | -10.045
-17.5 | -0.948 | 0.07253 | -0.04 | -13.072
-17 | -0.981 | 0.05235 | -0.043 | -18.736
-16.5 | -0.988 | 0.04735 | -0.044 | -20.872
-16 | -1.001 | 0.03843 | -0.046 | -26.046
-15.5 | -1.001 | 0.03465 | -0.047 | -28.904
-15 | -1.001 | 0.03015 | -0.048 | -33.184
-14.5 | -0.999 | 0.02521 | -0.049 | -39.62
-14 | -0.992 | 0.02131 | -0.051 | -46.572
-13.5 | -0.98 | 0.01842 | -0.052 | -53.186
-13 | -0.963 | 0.0159 | -0.053 | -60.581
-12.5 | -0.941 | 0.01406 | -0.055 | -66.885
-12 | -0.914 | 0.01256 | -0.056 | -72.764
-11.5 | -0.881 | 0.01158 | -0.057 | -76.089
-11 | -0.846 | 0.01059 | -0.058 | -79.819
-10.5 | -0.804 | 0.01025 | -0.059 | -78.441
-10 | -0.764 | 0.00934 | -0.061 | -81.753
-9.5 | -0.712 | 0.00892 | -0.061 | -79.818
-9 | -0.658 | 0.00797 | -0.062 | -82.487
-8.5 | -0.602 | 0.00775 | -0.063 | -77.609
-8 | -0.545 | 0.00755 | -0.064 | -72.136
-7.5 | -0.487 | 0.00739 | -0.065 | -65.857
-7 | -0.428 | 0.00716 | -0.065 | -59.709
-6.5 | -0.368 | 0.00701 | -0.066 | -52.467
-6 | -0.307 | 0.00687 | -0.067 | -44.716
-5.5 | -0.246 | 0.00675 | -0.068 | -36.497
-5 | -0.185 | 0.00657 | -0.069 | -28.108
-4.5 | -0.123 | 0.00647 | -0.069 | -18.967
-4 | -0.06 | 0.00636 | -0.07 | -9.503
-3.5 | 0.002 | 0.00623 | -0.071 | 0.338
-3 | 0.065 | 0.00595 | -0.072 | 10.895
-2.5 | 0.128 | 0.00584 | -0.072 | 21.925
-2 | 0.191 | 0.00566 | -0.073 | 33.719
-1.5 | 0.254 | 0.0055 | -0.074 | 46.148
-1 | 0.317 | 0.00537 | -0.075 | 58.983
-0.5 | 0.38 | 0.00529 | -0.076 | 71.714
0 | 0.443 | 0.0052 | -0.076 | 85.085
0.5 | 0.505 | 0.00503 | -0.077 | 100.569
1 | 0.568 | 0.00509 | -0.078 | 111.605
1.5 | 0.631 | 0.00566 | -0.079 | 111.506
2 | 0.694 | 0.006 | -0.08 | 115.544
2.5 | 0.756 | 0.00634 | -0.08 | 119.35
3 | 0.819 | 0.00671 | -0.081 | 122.104
3.5 | 0.875 | 0.00701 | -0.081 | 124.835
4 | 0.935 | 0.00749 | -0.082 | 124.771
4.5 | 0.994 | 0.00796 | -0.082 | 124.828
5 | 1.053 | 0.0085 | -0.083 | 123.831
5.5 | 1.102 | 0.00914 | -0.084 | 120.583
6 | 1.158 | 0.00978 | -0.084 | 118.394
6.5 | 1.212 | 0.0103 | -0.085 | 117.641
7 | 1.266 | 0.01082 | -0.085 | 116.939
7.5 | 1.316 | 0.01204 | -0.086 | 109.276
8 | 1.367 | 0.0126 | -0.086 | 108.46
8.5 | 1.416 | 0.0132 | -0.087 | 107.273
9 | 1.463 | 0.01386 | -0.087 | 105.596
9.5 | 1.508 | 0.0145 | -0.088 | 103.98
10 | 1.549 | 0.01527 | -0.089 | 101.397
10.5 | 1.587 | 0.01602 | -0.089 | 99.059
11 | 1.622 | 0.01679 | -0.09 | 96.624
11.5 | 1.655 | 0.01765 | -0.09 | 93.755
12 | 1.684 | 0.01854 | -0.091 | 90.801
12.5 | 1.709 | 0.01951 | -0.091 | 87.588
13 | 1.731 | 0.0206 | -0.092 | 83.994
13.5 | 1.749 | 0.02182 | -0.092 | 80.13
14 | 1.763 | 0.02291 | -0.093 | 76.951
14.5 | 1.77 | 0.02417 | -0.093 | 73.215
15 | 1.771 | 0.02557 | -0.094 | 69.271
15.5 | 1.769 | 0.02708 | -0.094 | 65.314
16 | 1.762 | 0.02856 | -0.094 | 61.674
16.5 | 1.75 | 0.03026 | -0.095 | 57.832
17 | 1.734 | 0.03193 | -0.095 | 54.318
17.5 | 1.715 | 0.03393 | -0.096 | 50.539
18 | 1.692 | 0.03541 | -0.096 | 47.794
18.5 | 1.666 | 0.03732 | -0.096 | 44.635
19 | 1.635 | 0.04029 | -0.096 | 40.589
19.5 | 1.603 | 0.04298 | -0.097 | 37.293
20 | 1.564 | 0.04555 | -0.097 | 34.338

## 140. Re 18M Mach 0.10 (2)
BIGFOIL.COM POLAR EXPORT
NACA64-519 a=0.6
NACA64-519 a=0.6 |  |  |  | Cl Max: | 1.7563 | at alpha= | 18.5 | deg
XFOIL ncrit=9 |  |  |  | L/D Max: | 174.99 | at alpha= | 3.5 | deg
Re: | 18000000 |  |  | Cd Min: | 0.06656 | at alpha= | 20 | deg
Mach: | 0.1 |  |  | Cl=0 at alpha= | -3.5769 | deg
|  |  |  | @ Cl=0.1, Cd= | 0.0052787
|  |  |  | @ Cl=0.4, Cd= | 0.004252
|  |  |  | @ Cl=0.6, Cd= | 0.0041518
alpha (deg) | Cl | Cd | Cm | Cl/Cd
-20 | -1.3956 | 0.0378 | -0.091 | -36.9206
-19.5 | -1.3988 | 0.03309 | -0.0914 | -42.2726
-19 | -1.3889 | 0.02973 | -0.0914 | -46.7171
-18.5 | -1.375 | 0.02676 | -0.091 | -51.3827
-18 | -1.3633 | 0.02377 | -0.0902 | -57.3538
-17.5 | -1.3464 | 0.0213 | -0.089 | -63.2113
-17 | -1.3281 | 0.01912 | -0.0875 | -69.4613
-16.5 | -1.3112 | 0.01715 | -0.0852 | -76.4548
-16 | -1.291 | 0.01566 | -0.0823 | -82.4393
-15.5 | -1.2728 | 0.01447 | -0.0782 | -87.9613
-15 | -1.2575 | 0.01368 | -0.0723 | -91.9225
-14.5 | -1.2181 | 0.01298 | -0.0703 | -93.8444
-14 | -1.1747 | 0.01231 | -0.0688 | -95.4265
-13.5 | -1.1288 | 0.01166 | -0.0676 | -96.8096
-13 | -1.0809 | 0.01103 | -0.0668 | -97.9964
-12.5 | -1.0321 | 0.01035 | -0.066 | -99.7198
-11.5 | -0.9328 | 0.00887 | -0.0648 | -105.1635
-11 | -0.8775 | 0.00846 | -0.0649 | -103.7234
-10.5 | -0.8207 | 0.00814 | -0.0652 | -100.8231
-10 | -0.7633 | 0.00787 | -0.0657 | -96.9886
-9.5 | -0.7059 | 0.00755 | -0.0661 | -93.4967
-9 | -0.6477 | 0.00733 | -0.0667 | -88.3629
-8.5 | -0.589 | 0.00713 | -0.0674 | -82.6087
-8 | -0.5302 | 0.00689 | -0.0681 | -76.9521
-7.5 | -0.4711 | 0.00671 | -0.0688 | -70.2086
-7 | -0.4114 | 0.00653 | -0.0697 | -63.0015
-6.5 | -0.3519 | 0.00636 | -0.0705 | -55.3302
-6 | -0.292 | 0.0062 | -0.0714 | -47.0968
-5.5 | -0.232 | 0.00608 | -0.0723 | -38.1579
-5 | -0.1718 | 0.00593 | -0.0733 | -28.9713
-4.5 | -0.1115 | 0.00581 | -0.0743 | -19.191
-4 | -0.0512 | 0.0057 | -0.0753 | -8.9825
-3.5 | 0.0093 | 0.00554 | -0.0763 | 1.6787
-3 | 0.0693 | 0.00535 | -0.0773 | 12.9533
-2.5 | 0.1296 | 0.00521 | -0.0784 | 24.8752
-2 | 0.1902 | 0.00503 | -0.0795 | 37.8131
-1.5 | 0.2504 | 0.00487 | -0.0806 | 51.4168
-1 | 0.3106 | 0.00467 | -0.0817 | 66.5096
-0.5 | 0.3708 | 0.0044 | -0.0828 | 84.2727
0 | 0.43 | 0.0041 | -0.0839 | 104.878
0.5 | 0.4911 | 0.00409 | -0.0851 | 120.0733
1 | 0.5516 | 0.00412 | -0.0862 | 133.8835
1.5 | 0.6125 | 0.00416 | -0.0874 | 147.2356
2 | 0.6727 | 0.00424 | -0.0885 | 158.6557
2.5 | 0.7332 | 0.00431 | -0.0896 | 170.116
3 | 0.7916 | 0.00453 | -0.0904 | 174.7461
3.5 | 0.8487 | 0.00485 | -0.091 | 174.9897
4 | 0.9044 | 0.00522 | -0.0914 | 173.2567
5 | 0.9999 | 0.00677 | -0.0896 | 147.6957
6 | 1.092 | 0.008 | -0.0871 | 136.5
6.5 | 1.1383 | 0.00846 | -0.0858 | 134.5508
7 | 1.1785 | 0.00901 | -0.0835 | 130.7991
7.5 | 1.2 | 0.00953 | -0.0775 | 125.9182
8 | 1.2195 | 0.01043 | -0.0719 | 116.9223
8.5 | 1.2408 | 0.01154 | -0.0671 | 107.5217
9.5 | 1.2952 | 0.01378 | -0.0603 | 93.9913
10 | 1.3241 | 0.01497 | -0.0575 | 88.4502
10.5 | 1.353 | 0.01624 | -0.0548 | 83.3128
11 | 1.3822 | 0.01756 | -0.0524 | 78.713
11.5 | 1.4097 | 0.01903 | -0.0499 | 74.0778
12 | 1.4353 | 0.02067 | -0.0474 | 69.4388
12.5 | 1.4622 | 0.02233 | -0.0453 | 65.4814
13 | 1.4866 | 0.02424 | -0.0431 | 61.3284
13.5 | 1.5102 | 0.02621 | -0.041 | 57.6192
14.5 | 1.57 | 0.02996 | -0.0394 | 52.4032
15 | 1.5991 | 0.0327 | -0.0396 | 48.9021
15.5 | 1.6359 | 0.03542 | -0.0412 | 46.1858
16 | 1.6838 | 0.0385 | -0.0454 | 43.7351
16.5 | 1.7002 | 0.04162 | -0.0439 | 40.8506
17 | 1.7167 | 0.04479 | -0.0425 | 38.3278
17.5 | 1.7294 | 0.04821 | -0.0409 | 35.8722
18 | 1.7464 | 0.05124 | -0.0396 | 34.0827
18.5 | 1.7563 | 0.05489 | -0.038 | 31.9967
19 | 1.7313 | 0.05796 | -0.0297 | 29.8706
19.5 | 1.7431 | 0.06208 | -0.0294 | 28.0783
20 | 1.7527 | 0.06656 | -0.0293 | 26.3326

## 141. Re 18M Mach 0.25 (1)
BIGFOIL.COM POLAR EXPORT
NACA64-519 a=0.6
NACA64-519 a=0.6 |  |  |  | Cl Max: | 1.715 | at alpha= | 13.5 | deg
JavaFoil+Calcfoil stall+Eppler ext transition |  |  |  | L/D Max: | 123.923 | at alpha= | 3.5 | deg
Re: | 18000000 |  |  | Cd Min: | 0.00507 | at alpha= | 0.5 | deg
Mach: | 0.25 |  |  | Cl=0 at alpha= | -3.5156 | deg
|  |  |  | @ Cl=0.1, Cd= | 0.0060628
|  |  |  | @ Cl=0.4, Cd= | 0.0053592
|  |  |  | @ Cl=0.6, Cd= | 0.005305
alpha (deg) | Cl | Cd | Cm | Cl/Cd
-18.5 | -0.6 | 0.14024 | -0.029 | -4.281
-18 | -0.647 | 0.12846 | -0.031 | -5.034
-17.5 | -0.686 | 0.12204 | -0.031 | -5.624
-17 | -0.726 | 0.1105 | -0.033 | -6.567
-16.5 | -0.757 | 0.10396 | -0.034 | -7.281
-16 | -0.793 | 0.08852 | -0.038 | -8.955
-15.5 | -0.829 | 0.07121 | -0.041 | -11.644
-15 | -0.849 | 0.06414 | -0.043 | -13.233
-14.5 | -0.896 | 0.03918 | -0.048 | -22.878
-14 | -0.908 | 0.03281 | -0.05 | -27.674
-13.5 | -0.914 | 0.02717 | -0.051 | -33.633
-13 | -0.912 | 0.02277 | -0.053 | -40.079
-12.5 | -0.909 | 0.01795 | -0.055 | -50.63
-12 | -0.894 | 0.01538 | -0.056 | -58.115
-11.5 | -0.872 | 0.01333 | -0.058 | -65.378
-11 | -0.842 | 0.01207 | -0.059 | -69.747
-10.5 | -0.805 | 0.01133 | -0.06 | -71.093
-10 | -0.763 | 0.01044 | -0.061 | -73.11
-9.5 | -0.718 | 0.00935 | -0.063 | -76.759
-9 | -0.67 | 0.00899 | -0.064 | -74.507
-8.5 | -0.614 | 0.008 | -0.065 | -76.704
-8 | -0.557 | 0.00779 | -0.066 | -71.481
-7.5 | -0.498 | 0.00755 | -0.066 | -65.971
-7 | -0.438 | 0.00732 | -0.067 | -59.785
-6.5 | -0.377 | 0.00715 | -0.068 | -52.694
-6 | -0.315 | 0.00697 | -0.069 | -45.192
-5.5 | -0.253 | 0.00683 | -0.07 | -36.968
-5 | -0.19 | 0.00667 | -0.07 | -28.411
-4.5 | -0.126 | 0.00661 | -0.071 | -19.062
-4 | -0.062 | 0.00646 | -0.072 | -9.602
-3.5 | 0.002 | 0.00631 | -0.073 | 0.343
-3 | 0.067 | 0.00621 | -0.074 | 10.723
-2.5 | 0.132 | 0.00592 | -0.074 | 22.242
-2 | 0.196 | 0.00578 | -0.075 | 33.938
-1.5 | 0.261 | 0.00561 | -0.076 | 46.505
-1 | 0.326 | 0.00547 | -0.077 | 59.469
-0.5 | 0.39 | 0.00537 | -0.078 | 72.633
0 | 0.455 | 0.0053 | -0.079 | 85.817
0.5 | 0.519 | 0.00507 | -0.079 | 102.512
1 | 0.584 | 0.00514 | -0.08 | 113.571
1.5 | 0.648 | 0.0058 | -0.081 | 111.788
2 | 0.713 | 0.00614 | -0.082 | 116.157
2.5 | 0.777 | 0.00654 | -0.083 | 118.849
3 | 0.835 | 0.00684 | -0.083 | 122.088
3.5 | 0.897 | 0.00724 | -0.083 | 123.923
4 | 0.958 | 0.00776 | -0.084 | 123.345
4.5 | 1.018 | 0.00829 | -0.084 | 122.88
5 | 1.079 | 0.00888 | -0.085 | 121.455
5.5 | 1.128 | 0.0096 | -0.086 | 117.557
6 | 1.185 | 0.0103 | -0.086 | 115.093
6.5 | 1.24 | 0.01087 | -0.087 | 114.152
7 | 1.293 | 0.0122 | -0.087 | 105.941
7.5 | 1.345 | 0.01279 | -0.088 | 105.164
8 | 1.396 | 0.0134 | -0.088 | 104.146
8.5 | 1.445 | 0.01409 | -0.089 | 102.568
9 | 1.491 | 0.01485 | -0.09 | 100.404
9.5 | 1.533 | 0.0156 | -0.09 | 98.291
10 | 1.572 | 0.01645 | -0.091 | 95.527
10.5 | 1.606 | 0.01733 | -0.091 | 92.693
11 | 1.637 | 0.01826 | -0.092 | 89.656
11.5 | 1.663 | 0.01927 | -0.092 | 86.316
12 | 1.684 | 0.02033 | -0.093 | 82.85
12.5 | 1.7 | 0.02145 | -0.093 | 79.275
13 | 1.71 | 0.0228 | -0.094 | 75.008
13.5 | 1.715 | 0.02427 | -0.094 | 70.654
14 | 1.713 | 0.02578 | -0.095 | 66.457
14.5 | 1.701 | 0.02718 | -0.095 | 62.604
15 | 1.681 | 0.02886 | -0.096 | 58.242
15.5 | 1.652 | 0.03076 | -0.096 | 53.706
16 | 1.616 | 0.03289 | -0.096 | 49.139
16.5 | 1.573 | 0.03533 | -0.097 | 44.518
17 | 1.523 | 0.03767 | -0.097 | 40.427
17.5 | 1.467 | 0.04025 | -0.097 | 36.435
18 | 1.403 | 0.04309 | -0.098 | 32.572
18.5 | 1.334 | 0.04703 | -0.098 | 28.367

## 142. Re 18M Mach 0.25 (2)
BIGFOIL.COM POLAR EXPORT
NACA64-519 a=0.6
NACA64-519 a=0.6 |  |  |  | Cl Max: | 1.7363 | at alpha= | 20 | deg
XFOIL ncrit=9 |  |  |  | L/D Max: | 184.175 | at alpha= | 3.5 | deg
Re: | 18000000 |  |  | Cd Min: | 0.08085 | at alpha= | 20 | deg
Mach: | 0.25 |  |  | Cl=0 at alpha= | -3.5813 | deg
|  |  |  | @ Cl=0.1, Cd= | 0.0053667
|  |  |  | @ Cl=0.4, Cd= | 0.0043538
|  |  |  | @ Cl=0.6, Cd= | 0.0041674
alpha (deg) | Cl | Cd | Cm | Cl/Cd
-20 | -1.2928 | 0.05841 | -0.0962 | -22.1332
-19.5 | -1.3111 | 0.05047 | -0.0999 | -25.9778
-19 | -1.3129 | 0.04466 | -0.1019 | -29.3977
-18.5 | -1.3101 | 0.03957 | -0.1031 | -33.1084
-18 | -1.3098 | 0.03472 | -0.1036 | -37.7247
-17.5 | -1.3042 | 0.03066 | -0.1033 | -42.5375
-17 | -1.2935 | 0.02715 | -0.1026 | -47.6427
-16.5 | -1.2852 | 0.02365 | -0.1013 | -54.3425
-16 | -1.27 | 0.02076 | -0.0997 | -61.1753
-15.5 | -1.2499 | 0.01842 | -0.0975 | -67.8556
-15 | -1.2288 | 0.01647 | -0.0947 | -74.6084
-14.5 | -1.2083 | 0.01488 | -0.0908 | -81.203
-14 | -1.1936 | 0.01369 | -0.0848 | -87.1877
-13.5 | -1.1626 | 0.01293 | -0.0801 | -89.9149
-13 | -1.1169 | 0.0122 | -0.0778 | -91.5492
-12.5 | -1.0678 | 0.01148 | -0.0759 | -93.0139
-12 | -1.0162 | 0.0108 | -0.0744 | -94.0926
-11.5 | -0.9721 | 0.00956 | -0.0722 | -101.6841
-11 | -0.9157 | 0.00899 | -0.0714 | -101.8576
-10.5 | -0.8569 | 0.00856 | -0.0711 | -100.1051
-10 | -0.797 | 0.00819 | -0.0709 | -97.3138
-9.5 | -0.7361 | 0.00789 | -0.071 | -93.2953
-9 | -0.6755 | 0.00757 | -0.0711 | -89.2338
-8.5 | -0.614 | 0.00734 | -0.0714 | -83.6512
-8 | -0.5521 | 0.0071 | -0.0719 | -77.7606
-7.5 | -0.4903 | 0.00687 | -0.0723 | -71.3683
-7 | -0.428 | 0.00666 | -0.0729 | -64.2643
-6.5 | -0.3656 | 0.0065 | -0.0736 | -56.2462
-6 | -0.3033 | 0.0063 | -0.0744 | -48.1429
-5.5 | -0.2407 | 0.00618 | -0.0752 | -38.9482
-5 | -0.1779 | 0.00602 | -0.0761 | -29.5515
-4.5 | -0.1153 | 0.00591 | -0.077 | -19.5093
-4 | -0.0525 | 0.00576 | -0.0779 | -9.1146
-3.5 | 0.0102 | 0.00562 | -0.079 | 1.8149
-3 | 0.0725 | 0.00545 | -0.0799 | 13.3028
-2.5 | 0.1352 | 0.00526 | -0.081 | 25.7034
-2 | 0.1977 | 0.00509 | -0.0821 | 38.8409
-1.5 | 0.2602 | 0.00494 | -0.0832 | 52.6721
-1 | 0.3226 | 0.00469 | -0.0844 | 68.7846
-0.5 | 0.3849 | 0.00443 | -0.0856 | 86.8849
0 | 0.4463 | 0.00412 | -0.0867 | 108.3252
0.5 | 0.5097 | 0.00411 | -0.088 | 124.0146
1 | 0.5724 | 0.00415 | -0.0891 | 137.9277
1.5 | 0.6357 | 0.00419 | -0.0903 | 151.7184
2 | 0.6982 | 0.00426 | -0.0914 | 163.8967
2.5 | 0.7612 | 0.00434 | -0.0926 | 175.3917
3 | 0.8227 | 0.00449 | -0.0935 | 183.2294
3.5 | 0.8822 | 0.00479 | -0.0941 | 184.1754
4 | 0.9386 | 0.00526 | -0.0942 | 178.4411
4.5 | 0.9906 | 0.00591 | -0.0936 | 167.6142
5 | 1.0355 | 0.0068 | -0.0917 | 152.2794
5.5 | 1.0776 | 0.00764 | -0.0893 | 141.0471
6 | 1.1201 | 0.00827 | -0.0869 | 135.4414
6.5 | 1.1556 | 0.00881 | -0.0831 | 131.1691
7 | 1.172 | 0.00955 | -0.0759 | 122.7225
7.5 | 1.1957 | 0.01054 | -0.0708 | 113.444
8 | 1.2197 | 0.01173 | -0.0662 | 103.9812
8.5 | 1.2385 | 0.01332 | -0.0613 | 92.9805
9 | 1.2637 | 0.01477 | -0.0576 | 85.5586
9.5 | 1.2918 | 0.01623 | -0.0544 | 79.5933
10.5 | 1.3462 | 0.01945 | -0.0484 | 69.2134
11 | 1.3758 | 0.0211 | -0.0459 | 65.2038
11.5 | 1.4022 | 0.02302 | -0.0433 | 60.9123
12 | 1.4301 | 0.02495 | -0.0411 | 57.3186
12.5 | 1.4584 | 0.02694 | -0.039 | 54.1351
13 | 1.4823 | 0.02932 | -0.0368 | 50.5559
13.5 | 1.5066 | 0.03175 | -0.0347 | 47.452
14 | 1.5298 | 0.03425 | -0.0328 | 44.6657
14.5 | 1.5521 | 0.03678 | -0.0307 | 42.1996
15 | 1.5922 | 0.03972 | -0.0327 | 40.0856
15.5 | 1.6263 | 0.04317 | -0.034 | 37.672
16 | 1.6646 | 0.04737 | -0.0371 | 35.1404
16.5 | 1.6815 | 0.05115 | -0.036 | 32.8739
17 | 1.6956 | 0.05479 | -0.0342 | 30.9473
17.5 | 1.7072 | 0.0582 | -0.0317 | 29.3333
18 | 1.6922 | 0.06125 | -0.0245 | 27.6278
18.5 | 1.7035 | 0.06588 | -0.0241 | 25.8576
19 | 1.7125 | 0.0709 | -0.024 | 24.1537
19.5 | 1.7247 | 0.07579 | -0.0242 | 22.7563
20 | 1.7363 | 0.08085 | -0.0247 | 21.4756

## 143. Re 18M Mach 0.50 (1)
BIGFOIL.COM POLAR EXPORT
NACA64-519 a=0.6
NACA64-519 a=0.6 |  |  |  | Cl Max: | 1.571 | at alpha= | 9.5 | deg
JavaFoil+Calcfoil stall+Eppler ext transition |  |  |  | L/D Max: | 136.575 | at alpha= | 1.5 | deg
Re: | 18000000 |  |  | Cd Min: | 0.00527 | at alpha= | 1.5 | deg
Mach: | 0.5 |  |  | Cl=0 at alpha= | -3.5141 | deg
|  |  |  | @ Cl=0.1, Cd= | 0.0065082
|  |  |  | @ Cl=0.4, Cd= | 0.00578
|  |  |  | @ Cl=0.6, Cd= | 0.005539
alpha (deg) | Cl | Cd | Cm | Cl/Cd
-20 | -0.948 | 0.1963 | -0.032 | -4.83
-19.5 | -0.921 | 0.18098 | -0.033 | -5.091
-19 | -0.892 | 0.17003 | -0.033 | -5.245
-18.5 | -0.863 | 0.16785 | -0.033 | -5.141
-18 | -0.834 | 0.15652 | -0.033 | -5.33
-17.5 | -0.805 | 0.15607 | -0.033 | -5.158
-17 | -0.778 | 0.13958 | -0.034 | -5.574
-16.5 | -0.749 | 0.12927 | -0.035 | -5.797
-16 | -0.719 | 0.12522 | -0.034 | -5.745
-15.5 | -0.69 | 0.12021 | -0.034 | -5.739
-15 | -0.662 | 0.11128 | -0.034 | -5.947
-14.5 | -0.638 | 0.09747 | -0.038 | -6.541
-14 | -0.608 | 0.09209 | -0.038 | -6.603
-13.5 | -0.594 | 0.07146 | -0.045 | -8.313
-13 | -0.61 | 0.03453 | -0.057 | -17.66
-12.5 | -0.586 | 0.02804 | -0.059 | -20.906
-12 | -0.489 | 0.08146 | -0.035 | -5.999
-11.5 | -0.462 | 0.07387 | -0.038 | -6.25
-11 | -0.43 | 0.0813 | -0.034 | -5.293
-10.5 | -0.402 | 0.07268 | -0.035 | -5.529
-10 | -0.509 | 0.06789 | -0.036 | -7.501
-9.5 | -0.626 | 0.02585 | -0.062 | -24.208
-9 | -0.644 | 0.0151 | -0.068 | -42.676
-8.5 | -0.619 | 0.0124 | -0.07 | -49.92
-8 | -0.584 | 0.00963 | -0.072 | -60.635
-7.5 | -0.533 | 0.00906 | -0.074 | -58.807
-7 | -0.477 | 0.00834 | -0.075 | -57.183
-6.5 | -0.413 | 0.008 | -0.076 | -51.651
-6 | -0.347 | 0.00776 | -0.077 | -44.78
-5.5 | -0.28 | 0.00744 | -0.078 | -37.595
-5 | -0.21 | 0.00724 | -0.079 | -29.061
-4.5 | -0.14 | 0.0071 | -0.08 | -19.753
-4 | -0.069 | 0.00688 | -0.081 | -10.055
-3.5 | 0.002 | 0.00676 | -0.081 | 0.357
-3 | 0.074 | 0.00664 | -0.082 | 11.201
-2.5 | 0.147 | 0.00627 | -0.083 | 23.468
-2 | 0.219 | 0.0062 | -0.084 | 35.408
-1.5 | 0.292 | 0.00593 | -0.085 | 49.169
-1 | 0.364 | 0.00582 | -0.086 | 62.54
-0.5 | 0.436 | 0.00574 | -0.087 | 75.927
0 | 0.508 | 0.00568 | -0.088 | 89.568
0.5 | 0.581 | 0.00551 | -0.089 | 105.391
1 | 0.653 | 0.00562 | -0.09 | 116.236
1.5 | 0.72 | 0.00527 | -0.09 | 136.575
2 | 0.786 | 0.00689 | -0.09 | 114.09
2.5 | 0.855 | 0.00739 | -0.091 | 115.642
3 | 0.923 | 0.00789 | -0.091 | 117.002
3.5 | 0.991 | 0.00849 | -0.092 | 116.776
4 | 1.059 | 0.00926 | -0.093 | 114.334
4.5 | 1.126 | 0.01006 | -0.093 | 111.986
5 | 1.193 | 0.01097 | -0.094 | 108.729
5.5 | 1.242 | 0.01215 | -0.094 | 102.191
6 | 1.302 | 0.01308 | -0.095 | 99.538
6.5 | 1.359 | 0.01393 | -0.096 | 97.565
7 | 1.411 | 0.01582 | -0.096 | 89.185
7.5 | 1.461 | 0.01685 | -0.097 | 86.663
8 | 1.504 | 0.01797 | -0.098 | 83.708
8.5 | 1.541 | 0.01923 | -0.098 | 80.116
9 | 1.567 | 0.02061 | -0.099 | 76.012
9.5 | 1.571 | 0.02214 | -0.099 | 70.95
10 | 1.543 | 0.02378 | -0.1 | 64.89
10.5 | 1.446 | 0.0263 | -0.1 | 54.987
11 | 0.964 | 0.03111 | -0.101 | 30.985
11.5 | 0.996 | 0.03153 | -0.101 | 31.576
12 | 1.023 | 0.03586 | -0.101 | 28.521
12.5 | 1.056 | 0.03524 | -0.102 | 29.95
13 | 1.083 | 0.03897 | -0.103 | 27.8
13.5 | 1.101 | 0.04768 | -0.101 | 23.081
14 | 1.139 | 0.04579 | -0.103 | 24.87
14.5 | 1.165 | 0.05002 | -0.103 | 23.29

## 144. Re 18M Mach 0.50 (2)
BIGFOIL.COM POLAR EXPORT
NACA64-519 a=0.6
NACA64-519 a=0.6 |  |  |  | Cl Max: | 1.5765 | at alpha= | 16 | deg
XFOIL ncrit=9 |  |  |  | L/D Max: | 214.728 | at alpha= | 4 | deg
Re: | 18000000 |  |  | Cd Min: | 0.17868 | at alpha= | 20 | deg
Mach: | 0.5 |  |  | Cl=0 at alpha= | -99 | deg
|  |  |  | @ Cl=0.1, Cd= | 0.00428
|  |  |  | @ Cl=0.4, Cd= | 0.00428
|  |  |  | @ Cl=0.6, Cd= | 0.004303
alpha (deg) | Cl | Cd | Cm | Cl/Cd
0 | 0.5209 | 0.00428 | -0.0993 | 121.7056
0.5 | 0.5945 | 0.0043 | -0.1007 | 138.2558
1 | 0.6678 | 0.00434 | -0.102 | 153.871
1.5 | 0.742 | 0.00439 | -0.1034 | 169.0205
2 | 0.8156 | 0.00445 | -0.1046 | 183.2809
2.5 | 0.8886 | 0.00459 | -0.1056 | 193.5948
3 | 0.9628 | 0.00467 | -0.1067 | 206.167
3.5 | 1.0347 | 0.00485 | -0.1073 | 213.3402
4 | 1.1037 | 0.00514 | -0.1073 | 214.7276
4.5 | 1.1563 | 0.00594 | -0.1046 | 194.6633
5 | 1.1869 | 0.00705 | -0.0982 | 168.3546
6 | 1.1759 | 0.01055 | -0.0754 | 111.4597
6.5 | 1.1801 | 0.013 | -0.0674 | 90.7769
7 | 1.1911 | 0.01547 | -0.0608 | 76.9942
7.5 | 1.2029 | 0.01813 | -0.0548 | 66.3486
8 | 1.2206 | 0.02075 | -0.0498 | 58.8241
8.5 | 1.2382 | 0.02366 | -0.0452 | 52.3331
9.5 | 1.2673 | 0.03039 | -0.0367 | 41.7012
10 | 1.2924 | 0.03349 | -0.0336 | 38.5906
10.5 | 1.3196 | 0.03662 | -0.0308 | 36.035
11 | 1.3499 | 0.03973 | -0.0284 | 33.9768
11.5 | 1.3773 | 0.04315 | -0.026 | 31.9189
12 | 1.4055 | 0.04671 | -0.0239 | 30.0899
12.5 | 1.4323 | 0.0505 | -0.0219 | 28.3624
13 | 1.4587 | 0.05452 | -0.02 | 26.7553
13.5 | 1.4862 | 0.05859 | -0.0183 | 25.3661
14 | 1.5142 | 0.06277 | -0.0168 | 24.123
14.5 | 1.5376 | 0.06754 | -0.0155 | 22.7658
15 | 1.5587 | 0.07263 | -0.0144 | 21.4608
15.5 | 1.5723 | 0.07797 | -0.0129 | 20.1654
16 | 1.5765 | 0.08514 | -0.0128 | 18.5166
16.5 | 1.5685 | 0.09389 | -0.0139 | 16.7057
17 | 1.5468 | 0.10446 | -0.0167 | 14.8076
17.5 | 1.5219 | 0.1159 | -0.0208 | 13.1311
18 | 1.4964 | 0.12782 | -0.026 | 11.7071
18.5 | 1.4716 | 0.14007 | -0.0324 | 10.5062
19 | 1.4443 | 0.15292 | -0.0399 | 9.4448
19.5 | 1.4199 | 0.16583 | -0.0482 | 8.5624
20 | 1.3977 | 0.17868 | -0.0569 | 7.8224

## 145. Re 20M Mach 0.00 (1)
BIGFOIL.COM POLAR EXPORT
NACA64-519 a=0.6
NACA64-519 a=0.6 |  |  |  | Cl Max: | 1.783 | at alpha= | 15 | deg
JavaFoil+Calcfoil stall+Eppler ext transition |  |  |  | L/D Max: | 124.627 | at alpha= | 4.5 | deg
Re: | 20000000 |  |  | Cd Min: | 0.00518 | at alpha= | 0.5 | deg
Mach: | 0 |  |  | Cl=0 at alpha= | -3.5161 | deg
|  |  |  | @ Cl=0.1, Cd= | 0.0059045
|  |  |  | @ Cl=0.4, Cd= | 0.0052758
|  |  |  | @ Cl=0.6, Cd= | 0.0056778
alpha (deg) | Cl | Cd | Cm | Cl/Cd
-20 | -0.884 | 0.13377 | -0.031 | -6.608
-19.5 | -0.914 | 0.10914 | -0.034 | -8.371
-19 | -0.934 | 0.09586 | -0.036 | -9.747
-18.5 | -0.948 | 0.08841 | -0.037 | -10.723
-18 | -0.979 | 0.06779 | -0.04 | -14.437
-17.5 | -0.997 | 0.05642 | -0.042 | -17.671
-17 | -1.013 | 0.046 | -0.044 | -22.025
-16.5 | -1.017 | 0.04182 | -0.045 | -24.309
-16 | -1.021 | 0.0363 | -0.046 | -28.122
-15.5 | -1.018 | 0.03299 | -0.047 | -30.845
-15 | -1.018 | 0.02721 | -0.048 | -37.411
-14.5 | -1.013 | 0.02296 | -0.05 | -44.13
-14 | -1.005 | 0.01935 | -0.051 | -51.918
-13.5 | -0.989 | 0.01691 | -0.052 | -58.51
-13 | -0.97 | 0.01477 | -0.053 | -65.702
-12.5 | -0.946 | 0.01319 | -0.055 | -71.691
-12 | -0.917 | 0.01193 | -0.056 | -76.857
-11.5 | -0.883 | 0.01104 | -0.057 | -80.005
-11 | -0.847 | 0.01018 | -0.058 | -83.193
-10.5 | -0.805 | 0.00952 | -0.059 | -84.479
-10 | -0.762 | 0.00914 | -0.06 | -83.322
-9.5 | -0.709 | 0.00873 | -0.061 | -81.249
-9 | -0.655 | 0.00778 | -0.062 | -84.183
-8.5 | -0.599 | 0.0076 | -0.063 | -78.906
-8 | -0.542 | 0.00738 | -0.063 | -73.463
-7.5 | -0.484 | 0.00725 | -0.064 | -66.789
-7 | -0.426 | 0.0071 | -0.065 | -59.93
-6.5 | -0.366 | 0.00688 | -0.066 | -53.187
-6 | -0.306 | 0.00676 | -0.067 | -45.23
-5.5 | -0.245 | 0.00665 | -0.067 | -36.834
-5 | -0.184 | 0.0065 | -0.068 | -28.256
-4.5 | -0.122 | 0.00638 | -0.069 | -19.136
-4 | -0.06 | 0.00631 | -0.07 | -9.534
-3.5 | 0.002 | 0.00614 | -0.071 | 0.342
-3 | 0.065 | 0.00604 | -0.071 | 10.677
-2.5 | 0.127 | 0.0058 | -0.072 | 21.97
-2 | 0.19 | 0.00573 | -0.073 | 33.162
-1.5 | 0.253 | 0.00556 | -0.074 | 45.424
-1 | 0.315 | 0.00543 | -0.075 | 58.032
-0.5 | 0.378 | 0.00529 | -0.075 | 71.447
0 | 0.44 | 0.00525 | -0.076 | 83.843
0.5 | 0.503 | 0.00518 | -0.077 | 97.166
1 | 0.565 | 0.00555 | -0.078 | 101.906
1.5 | 0.628 | 0.00578 | -0.078 | 108.553
2 | 0.69 | 0.00607 | -0.079 | 113.689
2.5 | 0.752 | 0.00634 | -0.08 | 118.593
3 | 0.815 | 0.0067 | -0.081 | 121.501
3.5 | 0.871 | 0.00709 | -0.081 | 122.937
4 | 0.931 | 0.0075 | -0.082 | 124.096
4.5 | 0.99 | 0.00794 | -0.082 | 124.627
5 | 1.049 | 0.00846 | -0.083 | 123.949
5.5 | 1.098 | 0.00909 | -0.083 | 120.697
6 | 1.153 | 0.0096 | -0.084 | 120.119
6.5 | 1.208 | 0.01007 | -0.084 | 119.953
7 | 1.26 | 0.0112 | -0.085 | 112.478
7.5 | 1.312 | 0.0117 | -0.085 | 112.122
8 | 1.363 | 0.01224 | -0.086 | 111.33
8.5 | 1.412 | 0.01279 | -0.087 | 110.4
9 | 1.459 | 0.01344 | -0.087 | 108.578
9.5 | 1.504 | 0.01406 | -0.088 | 106.953
10 | 1.545 | 0.01478 | -0.088 | 104.512
10.5 | 1.584 | 0.01548 | -0.089 | 102.306
11 | 1.62 | 0.01624 | -0.089 | 99.795
11.5 | 1.653 | 0.01703 | -0.09 | 97.093
12 | 1.683 | 0.01795 | -0.09 | 93.782
12.5 | 1.71 | 0.0188 | -0.091 | 90.943
13 | 1.733 | 0.01984 | -0.091 | 87.36
13.5 | 1.753 | 0.02099 | -0.092 | 83.507
14 | 1.769 | 0.0221 | -0.092 | 80.04
14.5 | 1.779 | 0.02323 | -0.093 | 76.562
15 | 1.783 | 0.02454 | -0.093 | 72.665
15.5 | 1.783 | 0.02598 | -0.094 | 68.644
16 | 1.78 | 0.02749 | -0.094 | 64.725
16.5 | 1.772 | 0.02894 | -0.095 | 61.223
17 | 1.76 | 0.03054 | -0.095 | 57.651
17.5 | 1.745 | 0.0324 | -0.095 | 53.85
18 | 1.727 | 0.03392 | -0.096 | 50.907
18.5 | 1.705 | 0.03585 | -0.096 | 47.558
19 | 1.68 | 0.03826 | -0.096 | 43.905
19.5 | 1.652 | 0.04064 | -0.097 | 40.656
20 | 1.618 | 0.04338 | -0.097 | 37.302

## 146. Re 20M Mach 0.00 (2)
BIGFOIL.COM POLAR EXPORT
NACA64-519 a=0.6
NACA64-519 a=0.6 |  |  |  | Cl Max: | 1.7882 | at alpha= | 19.5 | deg
XFOIL ncrit=9 |  |  |  | L/D Max: | 171.463 | at alpha= | 3 | deg
Re: | 20000000 |  |  | Cd Min: | 0.06267 | at alpha= | 20 | deg
Mach: | 0 |  |  | Cl=0 at alpha= | -3.5742 | deg
|  |  |  | @ Cl=0.1, Cd= | 0.0052167
|  |  |  | @ Cl=0.4, Cd= | 0.0042514
|  |  |  | @ Cl=0.6, Cd= | 0.0041159
alpha (deg) | Cl | Cd | Cm | Cl/Cd
-20 | -1.4232 | 0.03372 | -0.0889 | -42.2064
-19.5 | -1.4247 | 0.02953 | -0.0888 | -48.2459
-19 | -1.4105 | 0.02667 | -0.0885 | -52.8871
-18.5 | -1.3951 | 0.02399 | -0.0879 | -58.1534
-18 | -1.3806 | 0.02143 | -0.0868 | -64.4237
-17.5 | -1.3631 | 0.01925 | -0.0854 | -70.8104
-17 | -1.3436 | 0.01744 | -0.0834 | -77.0413
-16.5 | -1.3263 | 0.01582 | -0.0806 | -83.8369
-16 | -1.3075 | 0.01462 | -0.0769 | -89.4323
-15.5 | -1.2951 | 0.01377 | -0.0709 | -94.0523
-15 | -1.2591 | 0.0131 | -0.0686 | -96.1145
-14.5 | -1.2167 | 0.01247 | -0.0671 | -97.5702
-14 | -1.1715 | 0.01186 | -0.0661 | -98.7774
-13.5 | -1.1246 | 0.01127 | -0.0653 | -99.787
-13 | -1.0759 | 0.01068 | -0.0647 | -100.7397
-12.5 | -1.0266 | 0.01003 | -0.0642 | -102.3529
-12 | -0.9818 | 0.00899 | -0.0631 | -109.2102
-11.5 | -0.9269 | 0.00864 | -0.0634 | -107.2801
-11 | -0.8718 | 0.00824 | -0.0636 | -105.801
-10.5 | -0.8155 | 0.00795 | -0.0641 | -102.5786
-10 | -0.7585 | 0.00769 | -0.0646 | -98.6346
-9.5 | -0.7015 | 0.00741 | -0.0652 | -94.6694
-9 | -0.6438 | 0.00717 | -0.0658 | -89.7908
-8.5 | -0.5855 | 0.00699 | -0.0666 | -83.7625
-8 | -0.5271 | 0.00677 | -0.0673 | -77.8582
-7.5 | -0.4684 | 0.00658 | -0.0681 | -71.1854
-7 | -0.4092 | 0.00641 | -0.069 | -63.8378
-6.5 | -0.35 | 0.00626 | -0.0699 | -55.9105
-6 | -0.2905 | 0.00609 | -0.0708 | -47.7011
-5.5 | -0.2309 | 0.00598 | -0.0718 | -38.612
-5 | -0.1711 | 0.00583 | -0.0727 | -29.3482
-4.5 | -0.1111 | 0.00573 | -0.0737 | -19.3892
-4 | -0.0511 | 0.0056 | -0.0748 | -9.125
-3.5 | 0.0089 | 0.00546 | -0.0758 | 1.63
-3 | 0.0687 | 0.0053 | -0.0768 | 12.9623
-2.5 | 0.1288 | 0.00514 | -0.0779 | 25.0584
-2 | 0.1888 | 0.00497 | -0.079 | 37.9879
-1.5 | 0.2488 | 0.00485 | -0.0801 | 51.299
-1 | 0.3089 | 0.00466 | -0.0812 | 66.2876
-0.5 | 0.3685 | 0.00446 | -0.0823 | 82.6233
0 | 0.4274 | 0.00407 | -0.0835 | 105.0123
0.5 | 0.4878 | 0.00407 | -0.0846 | 119.8526
1 | 0.5481 | 0.00409 | -0.0858 | 134.0098
1.5 | 0.6083 | 0.00412 | -0.0869 | 147.6456
2 | 0.6684 | 0.00418 | -0.088 | 159.9043
2.5 | 0.7278 | 0.00431 | -0.089 | 168.8631
3 | 0.7853 | 0.00458 | -0.0898 | 171.4629
3.5 | 0.8402 | 0.00502 | -0.0901 | 167.3705
4 | 0.8959 | 0.00537 | -0.0906 | 166.8343
4.5 | 0.9455 | 0.00606 | -0.0901 | 156.0231
5 | 0.992 | 0.00682 | -0.089 | 145.4545
5.5 | 1.0401 | 0.00739 | -0.0882 | 140.7442
6 | 1.0877 | 0.0079 | -0.0873 | 137.6835
6.5 | 1.1337 | 0.00837 | -0.086 | 135.448
7 | 1.1771 | 0.00885 | -0.0843 | 133.0056
7.5 | 1.2074 | 0.00933 | -0.0801 | 129.4105
8 | 1.2243 | 0.01009 | -0.0738 | 121.338
8.5 | 1.2442 | 0.01115 | -0.0687 | 111.5874
9 | 1.2722 | 0.01209 | -0.0652 | 105.2275
9.5 | 1.3025 | 0.01307 | -0.0623 | 99.6557
10 | 1.3322 | 0.01415 | -0.0596 | 94.1484
10.5 | 1.3603 | 0.01538 | -0.0568 | 88.446
11 | 1.3912 | 0.01654 | -0.0545 | 84.1112
11.5 | 1.4186 | 0.01793 | -0.052 | 79.1188
12 | 1.4458 | 0.01939 | -0.0497 | 74.5642
13.5 | 1.5207 | 0.02465 | -0.0431 | 61.6917
14 | 1.5455 | 0.02648 | -0.0412 | 58.3648
14.5 | 1.5715 | 0.02827 | -0.0395 | 55.589
15 | 1.6024 | 0.03056 | -0.0399 | 52.4346
15.5 | 1.6323 | 0.03316 | -0.0403 | 49.225
16 | 1.6705 | 0.03598 | -0.0425 | 46.4286
16.5 | 1.7152 | 0.03909 | -0.0464 | 43.8782
17 | 1.7324 | 0.04212 | -0.0451 | 41.1301
17.5 | 1.7471 | 0.04537 | -0.0437 | 38.5078
18 | 1.7619 | 0.04858 | -0.0424 | 36.268
18.5 | 1.7766 | 0.05177 | -0.0411 | 34.3172
19 | 1.7817 | 0.05583 | -0.0395 | 31.913
19.5 | 1.7882 | 0.05952 | -0.0377 | 30.0437
20 | 1.7676 | 0.06267 | -0.0305 | 28.2049

## 147. Re 20M Mach 0.10 (1)
BIGFOIL.COM POLAR EXPORT
NACA64-519 a=0.6
NACA64-519 a=0.6 |  |  |  | Cl Max: | 1.773 | at alpha= | 15 | deg
JavaFoil+Calcfoil stall+Eppler ext transition |  |  |  | L/D Max: | 124.351 | at alpha= | 4.5 | deg
Re: | 20000000 |  |  | Cd Min: | 0.00519 | at alpha= | 0.5 | deg
Mach: | 0.1 |  |  | Cl=0 at alpha= | -3.5161 | deg
|  |  |  | @ Cl=0.1, Cd= | 0.0059444
|  |  |  | @ Cl=0.4, Cd= | 0.0052878
|  |  |  | @ Cl=0.6, Cd= | 0.0056721
alpha (deg) | Cl | Cd | Cm | Cl/Cd
-20 | -0.838 | 0.1397 | -0.03 | -6.002
-19.5 | -0.867 | 0.1187 | -0.033 | -7.304
-19 | -0.887 | 0.10782 | -0.034 | -8.231
-18.5 | -0.901 | 0.10295 | -0.035 | -8.752
-18 | -0.925 | 0.08719 | -0.037 | -10.607
-17.5 | -0.958 | 0.06603 | -0.041 | -14.501
-17 | -0.983 | 0.05055 | -0.043 | -19.454
-16.5 | -0.991 | 0.04573 | -0.044 | -21.672
-16 | -1.003 | 0.03727 | -0.046 | -26.912
-15.5 | -1.003 | 0.03388 | -0.047 | -29.602
-15 | -1.002 | 0.02931 | -0.048 | -34.19
-14.5 | -1 | 0.02464 | -0.05 | -40.586
-14 | -0.995 | 0.02053 | -0.051 | -48.441
-13.5 | -0.982 | 0.0178 | -0.052 | -55.139
-13 | -0.965 | 0.01537 | -0.054 | -62.781
-12.5 | -0.942 | 0.01364 | -0.055 | -69.121
-12 | -0.915 | 0.01221 | -0.056 | -74.991
-11.5 | -0.883 | 0.01129 | -0.057 | -78.158
-11 | -0.847 | 0.01036 | -0.058 | -81.721
-10.5 | -0.805 | 0.00926 | -0.059 | -86.944
-10 | -0.764 | 0.00918 | -0.061 | -83.168
-9.5 | -0.712 | 0.00877 | -0.061 | -81.164
-9 | -0.658 | 0.00839 | -0.062 | -78.385
-8.5 | -0.602 | 0.00768 | -0.063 | -78.312
-8 | -0.545 | 0.00747 | -0.064 | -72.947
-7.5 | -0.487 | 0.00726 | -0.065 | -67.058
-7 | -0.428 | 0.00706 | -0.065 | -60.573
-6.5 | -0.368 | 0.00692 | -0.066 | -53.136
-6 | -0.307 | 0.00679 | -0.067 | -45.268
-5.5 | -0.246 | 0.00664 | -0.068 | -37.077
-5 | -0.185 | 0.00649 | -0.069 | -28.452
-4.5 | -0.123 | 0.00641 | -0.069 | -19.134
-4 | -0.06 | 0.00629 | -0.07 | -9.603
-3.5 | 0.002 | 0.00616 | -0.071 | 0.342
-3 | 0.065 | 0.0061 | -0.072 | 10.628
-2.5 | 0.128 | 0.00582 | -0.072 | 21.994
-2 | 0.191 | 0.00571 | -0.073 | 33.419
-1.5 | 0.254 | 0.00556 | -0.074 | 45.667
-1 | 0.317 | 0.00543 | -0.075 | 58.342
-0.5 | 0.38 | 0.00531 | -0.076 | 71.513
0 | 0.443 | 0.00524 | -0.076 | 84.453
0.5 | 0.505 | 0.00519 | -0.077 | 97.407
1 | 0.568 | 0.00554 | -0.078 | 102.553
1.5 | 0.631 | 0.0058 | -0.079 | 108.708
2 | 0.694 | 0.0061 | -0.08 | 113.63
2.5 | 0.756 | 0.00643 | -0.08 | 117.63
3 | 0.819 | 0.0068 | -0.081 | 120.436
3.5 | 0.875 | 0.00712 | -0.081 | 122.929
4 | 0.935 | 0.00754 | -0.082 | 123.906
4.5 | 0.994 | 0.008 | -0.082 | 124.351
5 | 1.053 | 0.00853 | -0.083 | 123.452
5.5 | 1.102 | 0.00917 | -0.084 | 120.251
6 | 1.158 | 0.00968 | -0.084 | 119.62
6.5 | 1.213 | 0.01017 | -0.085 | 119.234
7 | 1.265 | 0.01132 | -0.085 | 111.704
7.5 | 1.317 | 0.01184 | -0.086 | 111.294
8 | 1.368 | 0.01237 | -0.086 | 110.587
8.5 | 1.417 | 0.01296 | -0.087 | 109.377
9 | 1.464 | 0.01362 | -0.088 | 107.539
9.5 | 1.509 | 0.01424 | -0.088 | 105.982
10 | 1.55 | 0.01501 | -0.089 | 103.242
10.5 | 1.588 | 0.0157 | -0.089 | 101.182
11 | 1.624 | 0.01647 | -0.09 | 98.605
11.5 | 1.656 | 0.01729 | -0.09 | 95.797
12 | 1.685 | 0.01816 | -0.091 | 92.784
12.5 | 1.711 | 0.01911 | -0.091 | 89.506
13 | 1.732 | 0.02019 | -0.092 | 85.778
13.5 | 1.75 | 0.02138 | -0.092 | 81.868
14 | 1.764 | 0.02253 | -0.093 | 78.288
14.5 | 1.771 | 0.02369 | -0.093 | 74.783
15 | 1.773 | 0.02505 | -0.094 | 70.769
15.5 | 1.77 | 0.02653 | -0.094 | 66.714
16 | 1.763 | 0.02811 | -0.095 | 62.712
16.5 | 1.751 | 0.02964 | -0.095 | 59.09
17 | 1.735 | 0.03151 | -0.095 | 55.068
17.5 | 1.716 | 0.03323 | -0.096 | 51.65
18 | 1.694 | 0.03486 | -0.096 | 48.577
18.5 | 1.667 | 0.03688 | -0.096 | 45.194
19 | 1.637 | 0.03951 | -0.097 | 41.434
19.5 | 1.604 | 0.04204 | -0.097 | 38.163
20 | 1.565 | 0.04496 | -0.097 | 34.807

## 148. Re 20M Mach 0.10 (2)
BIGFOIL.COM POLAR EXPORT
NACA64-519 a=0.6
NACA64-519 a=0.6 |  |  |  | Cl Max: | 1.7729 | at alpha= | 19 | deg
XFOIL ncrit=9 |  |  |  | L/D Max: | 173.063 | at alpha= | 3 | deg
Re: | 20000000 |  |  | Cd Min: | 0.065 | at alpha= | 20 | deg
Mach: | 0.1 |  |  | Cl=0 at alpha= | -3.5752 | deg
|  |  |  | @ Cl=0.1, Cd= | 0.0052336
|  |  |  | @ Cl=0.4, Cd= | 0.0043662
|  |  |  | @ Cl=0.6, Cd= | 0.0041138
alpha (deg) | Cl | Cd | Cm | Cl/Cd
-20 | -1.4075 | 0.03673 | -0.0913 | -38.3202
-19.5 | -1.41 | 0.03218 | -0.0915 | -43.816
-19 | -1.3973 | 0.02907 | -0.0913 | -48.0667
-18.5 | -1.3839 | 0.02608 | -0.0909 | -53.0637
-18 | -1.3715 | 0.0232 | -0.09 | -59.1164
-17.5 | -1.355 | 0.02073 | -0.0888 | -65.3642
-17 | -1.3362 | 0.01865 | -0.0871 | -71.6461
-16.5 | -1.3217 | 0.01664 | -0.0844 | -79.4291
-16 | -1.3021 | 0.01521 | -0.0813 | -85.6082
-15.5 | -1.2857 | 0.01412 | -0.0766 | -91.0552
-15 | -1.2644 | 0.0134 | -0.0715 | -94.3582
-14.5 | -1.2235 | 0.01272 | -0.0696 | -96.1871
-14 | -1.1786 | 0.01211 | -0.0683 | -97.3245
-13.5 | -1.1318 | 0.01149 | -0.0673 | -98.503
-13 | -1.0833 | 0.01087 | -0.0665 | -99.6596
-12.5 | -1.0325 | 0.01031 | -0.066 | -100.1455
-12 | -0.9894 | 0.00913 | -0.0645 | -108.368
-11.5 | -0.9344 | 0.00873 | -0.0646 | -107.0332
-11 | -0.8787 | 0.00834 | -0.0647 | -105.3597
-10.5 | -0.8221 | 0.00802 | -0.0651 | -102.5062
-10 | -0.7645 | 0.00775 | -0.0655 | -98.6452
-9.5 | -0.707 | 0.00747 | -0.066 | -94.6452
-9 | -0.6488 | 0.00721 | -0.0666 | -89.9861
-8.5 | -0.59 | 0.00702 | -0.0673 | -84.0456
-8 | -0.531 | 0.00681 | -0.068 | -77.9736
-7.5 | -0.4719 | 0.0066 | -0.0687 | -71.5
-7 | -0.4122 | 0.00643 | -0.0696 | -64.1058
-6.5 | -0.3524 | 0.00628 | -0.0704 | -56.1146
-6 | -0.2926 | 0.00611 | -0.0713 | -47.8887
-5.5 | -0.2324 | 0.006 | -0.0723 | -38.7333
-5 | -0.1722 | 0.00585 | -0.0732 | -29.4359
-4.5 | -0.1118 | 0.00575 | -0.0742 | -19.4435
-4 | -0.0514 | 0.00561 | -0.0752 | -9.1622
-3.5 | 0.0091 | 0.00547 | -0.0763 | 1.6636
-3 | 0.0692 | 0.00532 | -0.0773 | 13.0075
-2.5 | 0.1298 | 0.00515 | -0.0784 | 25.2039
-2 | 0.1902 | 0.00498 | -0.0795 | 38.1928
-1.5 | 0.2506 | 0.00486 | -0.0806 | 51.5638
-1 | 0.3111 | 0.00467 | -0.0817 | 66.6167
-0.5 | 0.3711 | 0.00446 | -0.0828 | 83.2063
0.5 | 0.4912 | 0.00407 | -0.0851 | 120.688
1 | 0.5519 | 0.00409 | -0.0863 | 134.9389
1.5 | 0.6125 | 0.00412 | -0.0874 | 148.665
2 | 0.673 | 0.00419 | -0.0885 | 160.6205
2.5 | 0.7328 | 0.00432 | -0.0896 | 169.6296
3 | 0.7909 | 0.00457 | -0.0903 | 173.0635
3.5 | 0.8462 | 0.00501 | -0.0907 | 168.9022
4 | 0.9022 | 0.00536 | -0.0911 | 168.3209
4.5 | 0.9518 | 0.00607 | -0.0905 | 156.804
5.5 | 1.046 | 0.00743 | -0.0884 | 140.7806
6 | 1.0933 | 0.00795 | -0.0873 | 137.522
6.5 | 1.1386 | 0.00843 | -0.0859 | 135.0652
7 | 1.1813 | 0.00891 | -0.084 | 132.5814
7.5 | 1.2025 | 0.00947 | -0.0779 | 126.9799
8 | 1.2237 | 0.01028 | -0.0725 | 119.037
8.5 | 1.2432 | 0.01142 | -0.0674 | 108.8616
9 | 1.272 | 0.01241 | -0.0641 | 102.498
9.5 | 1.3014 | 0.01348 | -0.0611 | 96.543
10 | 1.3311 | 0.01462 | -0.0583 | 91.0465
10.5 | 1.3594 | 0.01589 | -0.0555 | 85.5507
11 | 1.3897 | 0.01715 | -0.0532 | 81.0321
11.5 | 1.4163 | 0.01864 | -0.0506 | 75.9818
12 | 1.4434 | 0.02018 | -0.0482 | 71.5263
12.5 | 1.4705 | 0.02181 | -0.046 | 67.4232
13 | 1.4951 | 0.02368 | -0.0438 | 63.1377
13.5 | 1.5219 | 0.02545 | -0.0419 | 59.7996
14 | 1.5457 | 0.02744 | -0.04 | 56.3302
14.5 | 1.5685 | 0.02957 | -0.0381 | 53.0436
15 | 1.5998 | 0.03191 | -0.0384 | 50.1348
15.5 | 1.6335 | 0.0343 | -0.039 | 47.6239
16 | 1.6685 | 0.03748 | -0.041 | 44.5171
16.5 | 1.711 | 0.04097 | -0.0449 | 41.7623
17 | 1.7298 | 0.04391 | -0.0436 | 39.3942
17.5 | 1.7468 | 0.04695 | -0.0422 | 37.2055
18 | 1.7598 | 0.05044 | -0.0408 | 34.889
18.5 | 1.7697 | 0.05419 | -0.0393 | 32.6573
19 | 1.7729 | 0.05834 | -0.0374 | 30.3891
20 | 1.7663 | 0.065 | -0.0293 | 27.1738

## 149. Re 20M Mach 0.25 (1)
BIGFOIL.COM POLAR EXPORT
NACA64-519 a=0.6
NACA64-519 a=0.6 |  |  |  | Cl Max: | 1.716 | at alpha= | 13.5 | deg
JavaFoil+Calcfoil stall+Eppler ext transition |  |  |  | L/D Max: | 122.142 | at alpha= | 4.5 | deg
Re: | 20000000 |  |  | Cd Min: | 0.00529 | at alpha= | 0.5 | deg
Mach: | 0.25 |  |  | Cl=0 at alpha= | -3.5156 | deg
|  |  |  | @ Cl=0.1, Cd= | 0.0060131
|  |  |  | @ Cl=0.4, Cd= | 0.0053608
|  |  |  | @ Cl=0.6, Cd= | 0.005705
alpha (deg) | Cl | Cd | Cm | Cl/Cd
-18.5 | -0.601 | 0.13919 | -0.029 | -4.316
-18 | -0.647 | 0.1272 | -0.031 | -5.088
-17.5 | -0.687 | 0.12079 | -0.032 | -5.687
-17 | -0.726 | 0.10914 | -0.034 | -6.656
-16.5 | -0.759 | 0.10186 | -0.035 | -7.448
-16 | -0.795 | 0.08632 | -0.038 | -9.209
-15.5 | -0.836 | 0.06599 | -0.042 | -12.673
-15 | -0.877 | 0.04697 | -0.046 | -18.679
-14.5 | -0.899 | 0.03777 | -0.048 | -23.797
-14 | -0.911 | 0.03151 | -0.05 | -28.904
-13.5 | -0.915 | 0.02642 | -0.052 | -34.64
-13 | -0.915 | 0.02189 | -0.053 | -41.801
-12.5 | -0.911 | 0.01741 | -0.055 | -52.327
-12 | -0.895 | 0.01491 | -0.057 | -60.045
-11.5 | -0.874 | 0.01288 | -0.058 | -67.838
-11 | -0.843 | 0.01178 | -0.059 | -71.56
-10.5 | -0.807 | 0.01108 | -0.06 | -72.82
-10 | -0.764 | 0.01023 | -0.062 | -74.691
-9.5 | -0.72 | 0.00959 | -0.063 | -75.06
-9 | -0.67 | 0.00883 | -0.064 | -75.893
-8.5 | -0.614 | 0.0079 | -0.065 | -77.721
-8 | -0.557 | 0.00764 | -0.066 | -72.804
-7.5 | -0.498 | 0.00741 | -0.066 | -67.182
-7 | -0.438 | 0.00728 | -0.067 | -60.123
-6.5 | -0.377 | 0.00707 | -0.068 | -53.304
-6 | -0.315 | 0.00692 | -0.069 | -45.522
-5.5 | -0.253 | 0.00673 | -0.07 | -37.556
-5 | -0.19 | 0.00665 | -0.07 | -28.526
-4.5 | -0.126 | 0.00651 | -0.071 | -19.353
-4 | -0.062 | 0.00636 | -0.072 | -9.765
-3.5 | 0.002 | 0.00624 | -0.073 | 0.347
-3 | 0.067 | 0.00614 | -0.074 | 10.854
-2.5 | 0.132 | 0.00589 | -0.074 | 22.329
-2 | 0.196 | 0.0058 | -0.075 | 33.825
-1.5 | 0.261 | 0.00562 | -0.076 | 46.436
-1 | 0.326 | 0.00549 | -0.077 | 59.277
-0.5 | 0.39 | 0.00537 | -0.078 | 72.632
0 | 0.455 | 0.00531 | -0.079 | 85.611
0.5 | 0.519 | 0.00529 | -0.079 | 98.13
1 | 0.584 | 0.00563 | -0.08 | 103.624
1.5 | 0.648 | 0.00593 | -0.081 | 109.261
2 | 0.713 | 0.00628 | -0.082 | 113.516
2.5 | 0.777 | 0.00663 | -0.083 | 117.154
3 | 0.835 | 0.00694 | -0.083 | 120.429
3.5 | 0.897 | 0.00738 | -0.083 | 121.552
4 | 0.958 | 0.00784 | -0.084 | 122.115
4.5 | 1.019 | 0.00834 | -0.085 | 122.142
5 | 1.079 | 0.00894 | -0.085 | 120.694
5.5 | 1.129 | 0.00964 | -0.086 | 117.129
6 | 1.186 | 0.01021 | -0.086 | 116.125
6.5 | 1.241 | 0.01073 | -0.087 | 115.682
7 | 1.294 | 0.01197 | -0.087 | 108.051
7.5 | 1.346 | 0.01255 | -0.088 | 107.247
8 | 1.397 | 0.01316 | -0.089 | 106.159
8.5 | 1.446 | 0.01384 | -0.089 | 104.453
9 | 1.492 | 0.01458 | -0.09 | 102.349
9.5 | 1.534 | 0.01533 | -0.09 | 100.067
10 | 1.573 | 0.01612 | -0.091 | 97.56
10.5 | 1.608 | 0.017 | -0.091 | 94.579
11 | 1.638 | 0.01789 | -0.092 | 91.562
11.5 | 1.664 | 0.01888 | -0.092 | 88.169
12 | 1.685 | 0.02 | -0.093 | 84.277
12.5 | 1.702 | 0.02112 | -0.093 | 80.561
13 | 1.712 | 0.02235 | -0.094 | 76.605
13.5 | 1.716 | 0.02379 | -0.094 | 72.135
14 | 1.715 | 0.02523 | -0.095 | 67.959
14.5 | 1.703 | 0.02665 | -0.095 | 63.904
15 | 1.682 | 0.02843 | -0.096 | 59.153
15.5 | 1.654 | 0.03014 | -0.096 | 54.854
16 | 1.618 | 0.03221 | -0.097 | 50.218
16.5 | 1.574 | 0.03459 | -0.097 | 45.503
17 | 1.524 | 0.03689 | -0.097 | 41.323
17.5 | 1.467 | 0.03963 | -0.097 | 37.03
18 | 1.404 | 0.04276 | -0.098 | 32.839
18.5 | 1.334 | 0.04667 | -0.098 | 28.588

## 150. Re 20M Mach 0.25 (2)
BIGFOIL.COM POLAR EXPORT
NACA64-519 a=0.6
NACA64-519 a=0.6 |  |  |  | Cl Max: | 1.7511 | at alpha= | 20 | deg
XFOIL ncrit=9 |  |  |  | L/D Max: | 181.457 | at alpha= | 3 | deg
Re: | 20000000 |  |  | Cd Min: | 0.07911 | at alpha= | 20 | deg
Mach: | 0.25 |  |  | Cl=0 at alpha= | -3.5796 | deg
|  |  |  | @ Cl=0.1, Cd= | 0.0052954
|  |  |  | @ Cl=0.4, Cd= | 0.0043792
|  |  |  | @ Cl=0.6, Cd= | 0.0041286
alpha (deg) | Cl | Cd | Cm | Cl/Cd
-20 | -1.3054 | 0.05709 | -0.0971 | -22.8657
-19.5 | -1.3233 | 0.04932 | -0.1005 | -26.8309
-19 | -1.3259 | 0.04346 | -0.1025 | -30.5085
-18.5 | -1.3226 | 0.03853 | -0.1035 | -34.3265
-18 | -1.3206 | 0.0339 | -0.1038 | -38.9558
-17.5 | -1.3144 | 0.02991 | -0.1035 | -43.9452
-17 | -1.3037 | 0.02644 | -0.1026 | -49.3079
-16.5 | -1.2951 | 0.02298 | -0.1013 | -56.3577
-16 | -1.2799 | 0.02014 | -0.0994 | -63.5501
-15.5 | -1.2595 | 0.01791 | -0.0972 | -70.3238
-15 | -1.2385 | 0.01602 | -0.0941 | -77.3096
-14.5 | -1.2188 | 0.01451 | -0.0899 | -83.9972
-14 | -1.2075 | 0.01345 | -0.0829 | -89.777
-13.5 | -1.1687 | 0.01268 | -0.0795 | -92.1688
-13 | -1.1216 | 0.01196 | -0.0773 | -93.7793
-12.5 | -1.0711 | 0.0113 | -0.0756 | -94.7876
-12 | -1.0187 | 0.01066 | -0.0742 | -95.5629
-11.5 | -0.966 | 0.00994 | -0.0729 | -97.1831
-11 | -0.9177 | 0.00883 | -0.0712 | -103.9298
-10.5 | -0.8582 | 0.00846 | -0.0709 | -101.4421
-10 | -0.7986 | 0.00805 | -0.0707 | -99.205
-9.5 | -0.7375 | 0.00778 | -0.0708 | -94.7943
-9 | -0.6766 | 0.00748 | -0.071 | -90.4545
-8.5 | -0.6151 | 0.00721 | -0.0713 | -85.3121
-8 | -0.5531 | 0.00701 | -0.0717 | -78.9016
-7.5 | -0.491 | 0.00677 | -0.0722 | -72.5258
-7 | -0.4289 | 0.00657 | -0.0728 | -65.2816
-6.5 | -0.3662 | 0.0064 | -0.0736 | -57.2188
-6 | -0.3039 | 0.00622 | -0.0743 | -48.8585
-5.5 | -0.2411 | 0.00608 | -0.0751 | -39.6546
-5 | -0.1784 | 0.00595 | -0.076 | -29.9832
-4.5 | -0.1156 | 0.00582 | -0.0769 | -19.8625
-4 | -0.0528 | 0.00567 | -0.0779 | -9.3122
-3.5 | 0.01 | 0.00556 | -0.0789 | 1.7986
-3 | 0.0725 | 0.00537 | -0.08 | 13.5009
-2.5 | 0.1352 | 0.0052 | -0.081 | 26
-2 | 0.1977 | 0.00506 | -0.0821 | 39.0711
-1.5 | 0.2604 | 0.0049 | -0.0833 | 53.1429
-1 | 0.3231 | 0.00469 | -0.0844 | 68.8913
-0.5 | 0.3853 | 0.00447 | -0.0856 | 86.1969
0 | 0.4468 | 0.00409 | -0.0868 | 109.2421
0.5 | 0.5098 | 0.00409 | -0.088 | 124.6455
1 | 0.5728 | 0.00412 | -0.0892 | 139.0291
1.5 | 0.6359 | 0.00414 | -0.0904 | 153.599
2 | 0.6985 | 0.00422 | -0.0915 | 165.5213
2.5 | 0.7611 | 0.00432 | -0.0926 | 176.1806
3 | 0.822 | 0.00453 | -0.0934 | 181.457
3.5 | 0.88 | 0.00491 | -0.0938 | 179.2261
4 | 0.9365 | 0.00537 | -0.0939 | 174.3948
4.5 | 0.9875 | 0.00607 | -0.0931 | 162.6853
5 | 1.0334 | 0.00688 | -0.0914 | 150.2035
5.5 | 1.0769 | 0.00764 | -0.0892 | 140.9555
6 | 1.1205 | 0.00825 | -0.0869 | 135.8182
6.5 | 1.157 | 0.00879 | -0.0833 | 131.6268
7 | 1.1741 | 0.00947 | -0.0762 | 123.981
7.5 | 1.2006 | 0.01037 | -0.0715 | 115.7763
8 | 1.2236 | 0.01156 | -0.0667 | 105.8478
8.5 | 1.2406 | 0.01319 | -0.0615 | 94.0561
9 | 1.2707 | 0.01444 | -0.0583 | 87.9986
9.5 | 1.2991 | 0.01584 | -0.0552 | 82.0139
10 | 1.3279 | 0.01733 | -0.0522 | 76.6244
10.5 | 1.3547 | 0.01897 | -0.0492 | 71.4128
11 | 1.3848 | 0.02056 | -0.0467 | 67.3541
11.5 | 1.4117 | 0.0224 | -0.0441 | 63.0223
12 | 1.4404 | 0.02427 | -0.0418 | 59.349
12.5 | 1.4656 | 0.02644 | -0.0395 | 55.4312
13 | 1.4901 | 0.02877 | -0.0372 | 51.7935
13.5 | 1.5158 | 0.03111 | -0.0353 | 48.7239
14.5 | 1.5643 | 0.03603 | -0.0315 | 43.4166
15.5 | 1.6231 | 0.04215 | -0.0318 | 38.5077
16 | 1.6541 | 0.04612 | -0.0334 | 35.8651
16.5 | 1.6973 | 0.0502 | -0.0372 | 33.8108
17 | 1.7151 | 0.05354 | -0.0355 | 32.034
17.5 | 1.7252 | 0.05746 | -0.0335 | 30.0244
18 | 1.7281 | 0.06156 | -0.0307 | 28.0718
18.5 | 1.7117 | 0.06502 | -0.0241 | 26.3257
19 | 1.7228 | 0.06978 | -0.0239 | 24.689
19.5 | 1.7373 | 0.07436 | -0.024 | 23.3634
20 | 1.7511 | 0.07911 | -0.0244 | 22.135

## 151. Re 20M Mach 0.50 (1)
BIGFOIL.COM POLAR EXPORT
NACA64-519 a=0.6
NACA64-519 a=0.6 |  |  |  | Cl Max: | 1.572 | at alpha= | 9.5 | deg
JavaFoil+Calcfoil stall+Eppler ext transition |  |  |  | L/D Max: | 115.998 | at alpha= | 3 | deg
Re: | 20000000 |  |  | Cd Min: | 0.00564 | at alpha= | 1 | deg
Mach: | 0.5 |  |  | Cl=0 at alpha= | -3.5141 | deg
|  |  |  | @ Cl=0.1, Cd= | 0.0064374
|  |  |  | @ Cl=0.4, Cd= | 0.00579
|  |  |  | @ Cl=0.6, Cd= | 0.0056474
alpha (deg) | Cl | Cd | Cm | Cl/Cd
-20 | -0.948 | 0.19373 | -0.032 | -4.895
-19.5 | -0.921 | 0.18223 | -0.033 | -5.055
-19 | -0.892 | 0.17366 | -0.033 | -5.137
-18.5 | -0.863 | 0.16579 | -0.033 | -5.206
-18 | -0.834 | 0.16088 | -0.033 | -5.186
-17.5 | -0.804 | 0.16047 | -0.033 | -5.012
-17 | -0.777 | 0.14845 | -0.034 | -5.237
-16.5 | -0.749 | 0.13126 | -0.034 | -5.708
-16 | -0.719 | 0.12681 | -0.034 | -5.672
-15.5 | -0.69 | 0.12359 | -0.034 | -5.582
-15 | -0.662 | 0.11438 | -0.034 | -5.785
-14.5 | -0.635 | 0.10414 | -0.036 | -6.097
-14 | -0.605 | 0.09877 | -0.036 | -6.13
-13.5 | -0.58 | 0.08648 | -0.039 | -6.704
-13 | -0.558 | 0.07384 | -0.043 | -7.561
-12.5 | -0.583 | 0.02982 | -0.058 | -19.547
-12 | -0.489 | 0.08081 | -0.035 | -6.05
-11.5 | -0.462 | 0.07323 | -0.038 | -6.31
-11 | -0.43 | 0.07939 | -0.034 | -5.42
-10.5 | -0.402 | 0.0728 | -0.036 | -5.523
-10 | -0.509 | 0.06793 | -0.036 | -7.499
-9.5 | -0.626 | 0.02564 | -0.062 | -24.415
-9 | -0.643 | 0.01533 | -0.067 | -41.925
-8.5 | -0.62 | 0.01211 | -0.07 | -51.197
-8 | -0.58 | 0.01068 | -0.072 | -54.28
-7.5 | -0.537 | 0.00859 | -0.074 | -62.496
-7 | -0.477 | 0.00817 | -0.075 | -58.315
-6.5 | -0.413 | 0.00792 | -0.076 | -52.221
-6 | -0.347 | 0.00763 | -0.077 | -45.544
-5.5 | -0.28 | 0.00739 | -0.078 | -37.84
-5 | -0.21 | 0.00715 | -0.079 | -29.42
-4.5 | -0.14 | 0.007 | -0.08 | -20.015
-4 | -0.069 | 0.00679 | -0.081 | -10.192
-3.5 | 0.002 | 0.00666 | -0.081 | 0.363
-3 | 0.074 | 0.00653 | -0.082 | 11.379
-2.5 | 0.147 | 0.00627 | -0.083 | 23.472
-2 | 0.219 | 0.00614 | -0.084 | 35.737
-1.5 | 0.292 | 0.00598 | -0.085 | 48.753
-1 | 0.364 | 0.00586 | -0.086 | 62.131
-0.5 | 0.436 | 0.00572 | -0.087 | 76.28
0 | 0.508 | 0.00572 | -0.088 | 88.938
0.5 | 0.581 | 0.00565 | -0.089 | 102.705
1 | 0.653 | 0.00564 | -0.09 | 115.684
1.5 | 0.717 | 0.00661 | -0.09 | 108.348
2 | 0.786 | 0.00705 | -0.09 | 111.476
2.5 | 0.855 | 0.0075 | -0.091 | 113.978
3 | 0.923 | 0.00796 | -0.091 | 115.998
3.5 | 0.991 | 0.00863 | -0.092 | 114.821
4 | 1.059 | 0.00935 | -0.093 | 113.223
4.5 | 1.126 | 0.0101 | -0.093 | 111.457
5 | 1.193 | 0.01106 | -0.094 | 107.894
5.5 | 1.242 | 0.01209 | -0.095 | 102.776
6 | 1.303 | 0.01292 | -0.095 | 100.806
6.5 | 1.36 | 0.01372 | -0.096 | 99.105
7 | 1.412 | 0.01555 | -0.096 | 90.799
7.5 | 1.462 | 0.01658 | -0.097 | 88.14
8 | 1.505 | 0.01767 | -0.098 | 85.192
8.5 | 1.542 | 0.01887 | -0.098 | 81.705
9 | 1.568 | 0.0202 | -0.099 | 77.628
9.5 | 1.572 | 0.02169 | -0.099 | 72.47
10 | 1.544 | 0.02337 | -0.1 | 66.088
10.5 | 1.447 | 0.02585 | -0.1 | 55.994
11 | 0.965 | 0.03042 | -0.101 | 31.711
11.5 | 0.996 | 0.03091 | -0.101 | 32.231
12 | 1.023 | 0.03504 | -0.101 | 29.212
12.5 | 1.056 | 0.03455 | -0.102 | 30.575
13 | 1.084 | 0.03825 | -0.103 | 28.356
13.5 | 1.103 | 0.0464 | -0.102 | 23.764
14 | 1.131 | 0.04967 | -0.102 | 22.772
14.5 | 1.158 | 0.05403 | -0.102 | 21.433

## 152. Re 20M Mach 0.50 (2)
BIGFOIL.COM POLAR EXPORT
NACA64-519 a=0.6
NACA64-519 a=0.6 |  |  |  | Cl Max: | 1.5876 | at alpha= | 16 | deg
XFOIL ncrit=9 |  |  |  | L/D Max: | 214.203 | at alpha= | 3.5 | deg
Re: | 20000000 |  |  | Cd Min: | 0.17789 | at alpha= | 20 | deg
Mach: | 0.5 |  |  | Cl=0 at alpha= | -3.5993 | deg
|  |  |  | @ Cl=0.1, Cd= | 0.0057197
|  |  |  | @ Cl=0.4, Cd= | 0.0048075
|  |  |  | @ Cl=0.6, Cd= | 0.0042614
alpha (deg) | Cl | Cd | Cm | Cl/Cd
-15 | -0.7019 | 0.08109 | -0.1029 | -8.6558
-14.5 | -0.7168 | 0.07079 | -0.1102 | -10.1257
-14 | -0.733 | 0.06085 | -0.117 | -12.046
-13 | -0.7825 | 0.04262 | -0.1273 | -18.3599
-12.5 | -0.8082 | 0.0352 | -0.1295 | -22.9602
-12 | -0.8296 | 0.02895 | -0.1295 | -28.6563
-11.5 | -0.8599 | 0.02283 | -0.1279 | -37.6654
-11 | -0.8847 | 0.0175 | -0.1244 | -50.5543
-10.5 | -0.9152 | 0.01318 | -0.1171 | -69.4385
-10 | -0.9301 | 0.01085 | -0.1052 | -85.7235
-9.5 | -0.8817 | 0.00935 | -0.099 | -94.2995
-9 | -0.8073 | 0.00882 | -0.096 | -91.5306
-8.5 | -0.7322 | 0.00837 | -0.0936 | -87.4791
-8 | -0.6568 | 0.00795 | -0.0918 | -82.6164
-7.5 | -0.5815 | 0.0076 | -0.0905 | -76.5132
-7 | -0.5059 | 0.0073 | -0.0896 | -69.3014
-6.5 | -0.431 | 0.00701 | -0.089 | -61.4836
-6 | -0.3559 | 0.00676 | -0.0888 | -52.6479
-5.5 | -0.2812 | 0.00657 | -0.0889 | -42.8006
-5 | -0.2069 | 0.00634 | -0.0892 | -32.6341
-4.5 | -0.1328 | 0.00621 | -0.0897 | -21.3849
-4 | -0.0589 | 0.00603 | -0.0904 | -9.7678
-3.5 | 0.0146 | 0.00589 | -0.0912 | 2.4788
-3 | 0.0878 | 0.00576 | -0.0921 | 15.2431
-2.5 | 0.1605 | 0.00552 | -0.0931 | 29.0761
-2 | 0.2332 | 0.00532 | -0.0942 | 43.8346
-1.5 | 0.3056 | 0.00517 | -0.0954 | 59.1103
-1 | 0.3777 | 0.0049 | -0.0967 | 77.0816
-0.5 | 0.45 | 0.0046 | -0.098 | 97.8261
0 | 0.5216 | 0.00424 | -0.0994 | 123.0189
0.5 | 0.595 | 0.00426 | -0.1008 | 139.6714
1 | 0.6686 | 0.00428 | -0.1021 | 156.215
1.5 | 0.7428 | 0.00431 | -0.1035 | 172.3434
2 | 0.8159 | 0.00442 | -0.1047 | 184.5928
2.5 | 0.8899 | 0.00449 | -0.1058 | 198.196
3 | 0.9632 | 0.00462 | -0.1068 | 208.4848
3.5 | 1.0346 | 0.00483 | -0.1073 | 214.2029
4 | 1.1011 | 0.00522 | -0.1069 | 210.9387
4.5 | 1.1493 | 0.00612 | -0.1035 | 187.7941
5 | 1.179 | 0.00719 | -0.0969 | 163.9777
5.5 | 1.1638 | 0.00871 | -0.0832 | 133.6165
6 | 1.169 | 0.01073 | -0.0745 | 108.9469
6.5 | 1.1772 | 0.01306 | -0.067 | 90.1378
7 | 1.1886 | 0.01553 | -0.0605 | 76.5357
7.5 | 1.2057 | 0.01797 | -0.055 | 67.0952
8 | 1.2258 | 0.02045 | -0.0501 | 59.9413
8.5 | 1.2396 | 0.02354 | -0.0452 | 52.6593
9 | 1.2482 | 0.02709 | -0.0403 | 46.076
9.5 | 1.2737 | 0.02997 | -0.037 | 42.4992
10 | 1.3012 | 0.03292 | -0.0339 | 39.5261
10.5 | 1.3284 | 0.03601 | -0.0311 | 36.8898
11 | 1.3583 | 0.03913 | -0.0286 | 34.7125
11.5 | 1.386 | 0.04251 | -0.0262 | 32.6041
12 | 1.4145 | 0.04604 | -0.024 | 30.7233
12.5 | 1.4412 | 0.04981 | -0.0219 | 28.9339
13 | 1.4698 | 0.05362 | -0.02 | 27.4114
13.5 | 1.4998 | 0.05747 | -0.0182 | 26.0971
14 | 1.5241 | 0.06195 | -0.0166 | 24.6021
15 | 1.57 | 0.07172 | -0.0141 | 21.8907
15.5 | 1.5855 | 0.07752 | -0.0132 | 20.4528
16 | 1.5876 | 0.08409 | -0.0123 | 18.8798
16.5 | 1.5784 | 0.0929 | -0.0133 | 16.9903
18 | 1.5045 | 0.12689 | -0.0253 | 11.8567
18.5 | 1.4785 | 0.13925 | -0.0317 | 10.6176
19 | 1.4507 | 0.15212 | -0.0392 | 9.5366
19.5 | 1.4261 | 0.16503 | -0.0474 | 8.6415
20 | 1.4037 | 0.17789 | -0.0561 | 7.8908